## Therm118
Windmill Logger - THERMAL2.IMS
File opened at 00:00:04 Tue 09 May 2006
File closed at 00:00:04 Wed 10 May 2006
Date | Time | Boiler_Gas | Gas_MeterT | Boiler_Elec | Boiler_Flow | Boiler_Heat | Boiler_FlowT | Rads_In | Rads_Out | Boiler_Retur | Flue_Gas | Kitchen | Outside | Rain_Gauge | DHW_Coil_Hea | DHW_Coil_In | DHW_Cylinder | DHW_Coil_Out | DHW_Ambient | DHW_Flow | DHW_Heat | DHW_Out | DHW_In | OT min | t OT min | OT max | t OT max | T swing | Wtd._Meter_T | Delta T | Time Interval | T.H. Plus | W.H.L + | Total Heat | Water Ht. | Gain + | Gain + %
Days | Secs | cubic_feet | Celsius | kWh | litres | kWh | Celsius | Celsius | Celsius | Celsius | Celsius | Celsius | Celsius | events | kWh | Celsius | Celsius | Celsius | Celsius | litres | kWh | Celsius | Celsius | Celsius | hh:mm:ss | Celsius | hh:mm:ss | Kelvin | Celsius |  | Minutes | kW | kW | kW | kW | kW | %
2006-05-09 | 0:00 | 0 | 20.438 | 0 | 3 | 0 | 30.362 | 30.867 | 29.518 | 29.783 | 23.04 | 24.099 | 12.222 | 0 | 0 | 58.018 | 55.195 | 47.446 | 22.125 | 0 | 0 | 54.163 | 34.715 | [5 empty] | 0 | 0.579 | 0 | 3.0374 | 2.812 | 0.18408 | 0 | 2.812 | 92.579
2006-05-09 | 0:01 | 0 | 20.443 | 0 | 2 | 0 | 45.593 | 30.776 | 29.477 | 29.621 | 23.55 | 24.058 | 12.252 | 0 | 0 | 58.046 | 55.176 | 47.588 | 22.13 | 0 | 0 | 54.145 | 34.744 | [5 empty] | 0 | 15.972 | 1 | 3.0286 | 2.8036 | 2.7924 | 2.6087 | 0.19495 | 6.437
2006-05-09 | 0:02 | 0 | 20.468 | 1 | 2 | 0 | 47.84 | 39.913 | 29.187 | 29.548 | 23.31 | 24.104 | 12.303 | 1 | 0 | 58.046 | 55.2 | 47.474 | 22.106 | 0 | 0 | 54.124 | 34.72 | [5 empty] | 0 | 18.292 | 2 | 3.0138 | 2.7895 | 2.7918 | 2.6087 | 0.18083 | 6.0003
2006-05-09 | 0:03 | 1 | 20.438 | 0 | 2 | 0 | 47.973 | 47.241 | 29.062 | 29.302 | 23.521 | 23.979 | 12.247 | 2 | 0 | 57.973 | 55.148 | 47.584 | 22.125 | 0 | 0 | 54.049 | 34.715 | [5 empty] | 20.438 | 18.671 | 3 | 3.0301 | 2.805 | 2.7925 | 2.6087 | 0.19633 | 6.4795
2006-05-09 | 0:04 | 0 | 20.438 | 0 | 3 | 0 | 48.226 | 47.973 | 29.084 | 29.062 | 23.763 | 24.05 | 12.32 | 1 | 0 | 57.973 | 55.148 | 47.537 | 22.101 | 0 | 0 | 54.117 | 34.737 | [5 empty] | 0 | 19.164 | 4 | 3.0088 | 2.7848 | 2.7916 | 2.6087 | 0.17613 | 5.8537
2006-05-09 | 0:05 | 0 | 20.438 | 0 | 2 | 0 | 48.387 | 48.156 | 29.158 | 29.038 | 23.665 | 24.148 | 12.222 | 1 | 0 | 58.018 | 55.148 | 47.469 | 22.148 | 0 | 0 | 54.072 | 34.766 | [5 empty] | 0 | 19.349 | 5 | 3.0374 | 2.812 | 2.7928 | 2.6087 | 0.20325 | 6.6918
2006-05-09 | 0:06 | 0 | 20.438 | 0 | 2 | 0 | 49.096 | 48.478 | 29.349 | 28.989 | 23.81 | 24.124 | 12.197 | 2 | 0 | 57.95 | 55.127 | 47.423 | 22.101 | 0 | 0 | 54.072 | 34.715 | [5 empty] | 0 | 20.107 | 6 | 3.0446 | 2.8189 | 2.7931 | 2.6087 | 0.21017 | 6.9031
2006-05-09 | 0:07 | 0 | 20.389 | 0 | 2 | 0 | 50.013 | 48.776 | 29.712 | 29.229 | 24.099 | 24.173 | 12.247 | 1 | 0 | 58.018 | 55.195 | 47.446 | 22.101 | 0 | 0 | 54.096 | 34.715 | [5 empty] | 0 | 20.784 | 7 | 3.0301 | 2.805 | 2.7925 | 2.6087 | 0.19633 | 6.4795
2006-05-09 | 0:08 | 1 | 20.463 | 0 | 2 | 0 | 46.757 | 49.715 | 30.072 | 29.494 | 22.197 | 24.075 | 12.222 | 1 | 0 | 58.041 | 55.127 | 47.469 | 22.101 | 0 | 0 | 54.072 | 34.715 | [5 empty] | 20.463 | 17.263 | 8 | 3.0374 | 2.812 | 2.7928 | 2.6087 | 0.20325 | 6.6918
2006-05-09 | 0:09 | 0 | 20.443 | 0 | 2 | 0 | 35.653 | 50.45 | 30.242 | 29.783 | 20.222 | 24.099 | 12.197 | 1 | 0 | 58.085 | 55.127 | 47.584 | 22.101 | 0 | 0 | 54.049 | 34.737 | [5 empty] | 0 | 5.87 | 9 | 3.0446 | 2.8189 | 2.7931 | 2.6087 | 0.21017 | 6.9031
2006-05-09 | 0:10 | 0 | 20.443 | 0 | 2 | 0 | 32.365 | 41.533 | 30.631 | 30.053 | 18.847 | 24.129 | 12.227 | 0 | 0 | 58.046 | 55.176 | 47.497 | 22.155 | 0 | 0 | 54.077 | 34.766 | [5 empty] | 0 | 2.312 | 10 | 3.0359 | 2.8106 | 2.7927 | 2.6087 | 0.20187 | 6.6495
2006-05-09 | 0:11 | 0 | 20.488 | 0 | 2 | 0 | 31.495 | 34.737 | 30.916 | 30.266 | 18.025 | 24.195 | 12.247 | 0 | 0 | 58.085 | 55.172 | 47.469 | 22.125 | 0 | 0 | 54.072 | 34.761 | [5 empty] | 0 | 1.229 | 11 | 3.0301 | 2.805 | 2.7925 | 2.6087 | 0.19633 | 6.4795
2006-05-09 | 0:12 | 0 | 20.438 | 1 | 2 | 0 | 31.325 | 32.763 | 31.639 | 30.842 | 17.655 | 24.195 | 12.172 | 0 | 0 | 58.085 | 55.127 | 47.469 | 22.125 | 0 | 0 | 54.026 | 34.715 | [5 empty] | 0 | 0.483 | 12 | 3.0519 | 2.8258 | 2.7934 | 2.6087 | 0.21709 | 7.1134
2006-05-09 | 0:13 | 0 | 20.438 | 0 | 2 | 0 | 31.325 | 32.049 | 32.409 | 31.23 | 17.137 | 24.148 | 12.197 | 0 | 0 | 58.085 | 55.148 | 47.469 | 22.101 | 0 | 0 | 54.026 | 34.715 | [5 empty] | 0 | 0.095 | 13 | 3.0446 | 2.8189 | 2.7931 | 2.6087 | 0.21017 | 6.9031
2006-05-09 | 0:14 | 0 | 20.438 | 0 | 2 | 0 | 31.615 | 31.88 | 32.718 | 32.264 | 16.964 | 24.124 | 12.197 | 0 | 0 | 58.107 | 55.104 | 47.446 | 22.125 | 0 | 0 | 54.002 | 34.715 | [5 empty] | 0 | -0.649 | 14 | 3.0446 | 2.8189 | 2.7931 | 2.6087 | 0.21017 | 6.9031
2006-05-09 | 0:15 | 0 | 20.438 | 0 | 2 | 0 | 32.071 | 32 | 32.553 | 32.929 | 16.594 | 24.34 | 12.222 | 1 | 0 | 58.13 | 55.148 | 47.469 | 22.076 | 0 | 0 | 53.979 | 34.737 | [5 empty] | 0 | -0.858 | 15 | 3.0374 | 2.812 | 2.7928 | 2.6087 | 0.20325 | 6.6918
2006-05-09 | 0:16 | 0 | 20.438 | 0 | 3 | 0 | 32.718 | 32.409 | 31.919 | 32.615 | 16.338 | 24.381 | 12.215 | 0 | 0 | 58.101 | 55.074 | 47.439 | 22.094 | 0 | 0 | 53.972 | 34.66 | [5 empty] | 0 | 0.103 | 16 | 3.0394 | 2.8139 | 2.7929 | 2.6087 | 0.20519 | 6.7511
2006-05-09 | 0:17 | 0 | 20.438 | 0 | 2 | 0 | 32.881 | 32.85 | 31.318 | 32.063 | 16.116 | 24.163 | 12.19 | 0 | 0 | 58.012 | 55.05 | 47.416 | 22.069 | 0 | 0 | 53.928 | 34.684 | [5 empty] | 0 | 0.818 | 17 | 3.0467 | 2.8208 | 2.7932 | 2.6087 | 0.21211 | 6.9621
2006-05-09 | 0:18 | 0 | 20.463 | 0 | 2 | 0 | 35.49 | 33.235 | 30.94 | 31.446 | 23.835 | 24.293 | 12.222 | 0 | 0 | 58.062 | 55.104 | 47.446 | 22.101 | 0 | 0 | 53.958 | 34.737 | [5 empty] | 0 | 4.044 | 18 | 3.0374 | 2.812 | 2.7928 | 2.6087 | 0.20325 | 6.6918
2006-05-09 | 0:19 | 0 | 20.463 | 0 | 3 | 0 | 47.469 | 33.517 | 30.555 | 31.085 | 22.822 | 24.244 | 12.197 | 0 | 0 | 58.018 | 55.104 | 47.514 | 22.076 | 0 | 0 | 53.935 | 34.715 | [5 empty] | 0 | 16.384 | 19 | 3.0446 | 2.8189 | 2.7931 | 2.6087 | 0.21017 | 6.9031
2006-05-09 | 0:20 | 0 | 20.458 | 0 | 2 | 0 | 48.314 | 45.541 | 30.286 | 30.72 | 23.18 | 24.193 | 12.142 | 2 | 0 | 58.016 | 55.055 | 47.467 | 22.072 | 0 | 0 | 53.886 | 34.641 | [5 empty] | 0 | 17.594 | 20 | 3.0606 | 2.8341 | 2.7937 | 2.6087 | 0.2254 | 7.3644
2006-05-09 | 0:21 | 0 | 20.458 | 0 | 2 | 0 | 48.566 | 48.293 | 30.212 | 30.335 | 23.445 | 24.264 | 12.117 | 1 | 0 | 57.996 | 55.055 | 47.376 | 22.096 | 0 | 0 | 53.886 | 34.663 | [5 empty] | 0 | 18.231 | 21 | 3.0679 | 2.841 | 2.794 | 2.6087 | 0.23232 | 7.5725
2006-05-09 | 0:22 | 1 | 20.434 | 0 | 3 | 1 | 48.727 | 48.59 | 30.166 | 30.335 | 23.879 | 24.143 | 12.167 | 1 | 0 | 57.927 | 55.034 | 47.353 | 22.072 | 0 | 0 | 53.841 | 34.641 | [5 empty] | 20.434 | 18.392 | 22 | 3.0534 | 2.8272 | 2.7934 | 2.6087 | 0.21848 | 7.1553
2006-05-09 | 0:23 | 0 | 20.426 | 1 | 2 | 0 | 49.295 | 48.767 | 30.254 | 30.303 | 24.112 | 24.112 | 12.109 | 1 | 0 | 57.943 | 54.98 | 47.504 | 22.015 | 0 | 0 | 53.764 | 34.61 | [5 empty] | 0 | 18.992 | 0 | 3.0703 | 2.8432 | 2.7941 | 2.6087 | 0.23453 | 7.6389
2006-05-09 | 0:24 | 0 | 20.434 | 0 | 2 | 0 | 50.219 | 49.232 | 30.357 | 30.261 | 24.528 | 24.119 | 12.094 | 2 | 0 | 58.016 | 55.034 | 47.397 | 22.047 | 0 | 0 | 53.818 | 34.617 | [5 empty] | 0 | 19.958 | 1 | 3.0746 | 2.8474 | 1.7241 | 1.5385 | 1.3089 | 42.5716
2006-05-09 | 0:25 | 0 | 20.483 | 0 | 2 | 0 | 50.333 | 49.967 | 30.72 | 30.237 | 23.709 | 24.193 | 12.094 | 1 | 0 | 57.996 | 54.987 | 47.397 | 22.072 | 0 | 0 | 53.841 | 34.641 | [5 empty] | 0 | 20.096 | 2 | 3.0746 | 2.8474 | 1.7241 | 1.5385 | 1.3089 | 42.5716
2006-05-09 | 0:26 | 0 | 20.434 | 0 | 2 | 0 | 38.378 | 50.746 | 31.105 | 30.455 | 21.181 | 24.07 | 12.044 | 1 | 0 | 57.996 | 55.034 | 47.444 | 22.047 | 0 | 0 | 53.818 | 34.641 | [5 empty] | 0 | 7.923 | 3 | 3.0892 | 2.8612 | 1.7246 | 1.5385 | 1.3228 | 42.819
2006-05-09 | 0:27 | 0 | 20.458 | 0 | 2 | 0 | 33.771 | 45.014 | 31.441 | 30.815 | 19.38 | 24.143 | 12.094 | 0 | 0 | 57.95 | 54.987 | 47.42 | 22.072 | 0 | 0 | 53.841 | 34.663 | [5 empty] | 0 | 2.956 | 4 | 3.0746 | 2.8474 | 1.7241 | 1.5385 | 1.3089 | 42.5716
2006-05-09 | 0:28 | 0 | 20.483 | 0 | 2 | 0 | 32.527 | 36.591 | 31.948 | 31.225 | 18.291 | 24.07 | 12.094 | 0 | 0 | 58.039 | 54.987 | 47.605 | 22.047 | 0 | 0 | 53.865 | 34.641 | [5 empty] | 0 | 1.302 | 5 | 3.0746 | 2.8474 | 1.7241 | 1.5385 | 1.3089 | 42.5716
2006-05-09 | 0:29 | 0 | 20.458 | 0 | 2 | 0 | 32.284 | 33.842 | 32.358 | 31.634 | 17.6 | 24.07 | 12.094 | 0 | 0 | 57.996 | 55.011 | 47.467 | 22.072 | 0 | 0 | 53.886 | 34.687 | [5 empty] | 0 | 0.65 | 6 | 3.0746 | 2.8474 | 1.7241 | 1.5385 | 1.3089 | 42.5716
2006-05-09 | 0:30 | 0 | 20.434 | 0 | 2 | 0 | 32.284 | 33.113 | 33.019 | 32.068 | 17.205 | 24.193 | 12.069 | 0 | 0 | 58.016 | 55.011 | 47.49 | 22.072 | 0 | 0 | 53.886 | 34.663 | [5 empty] | 0 | 0.216 | 7 | 3.0819 | 2.8543 | 1.7243 | 1.5385 | 1.3158 | 42.6956
2006-05-09 | 0:31 | 0 | 20.409 | 0 | 2 | 0 | 32.453 | 32.902 | 33.302 | 32.807 | 16.861 | 24.07 | 12.069 | 0 | 0 | 58.062 | 54.987 | 47.514 | 22.072 | 0 | 0 | 53.818 | 34.687 | [5 empty] | 0 | -0.354 | 8 | 3.0819 | 2.8543 | 1.7243 | 1.5385 | 1.3158 | 42.6956
2006-05-09 | 0:32 | 0 | 20.458 | 0 | 3 | 0 | 32.878 | 32.948 | 33.065 | 33.512 | 16.489 | 24.048 | 12.084 | 1 | 0 | 57.966 | 54.957 | 47.46 | 22.064 | 0 | 0 | 53.741 | 34.61 | [5 empty] | 0 | -0.634 | 9 | 3.0775 | 2.8501 | 1.7242 | 1.5385 | 1.3117 | 42.6213
2006-05-09 | 0:33 | 0 | 20.409 | 0 | 2 | 0 | 33.395 | 33.23 | 32.333 | 33.206 | 16.34 | 24.07 | 12.142 | 0 | 0 | 57.973 | 54.964 | 47.535 | 22.096 | 0 | 0 | 53.75 | 34.641 | [5 empty] | 0 | 0.189 | 10 | 3.0606 | 2.8341 | 1.7235 | 1.5385 | 1.2956 | 42.332
2006-05-09 | 0:34 | 0 | 20.458 | 1 | 2 | 0 | 33.488 | 33.584 | 31.73 | 32.62 | 16.119 | 24.07 | 12.069 | 0 | 0 | 57.95 | 54.987 | 47.535 | 22.047 | 0 | 0 | 53.703 | 34.569 | [5 empty] | 0 | 0.868 | 11 | 3.0819 | 2.8543 | 1.7243 | 1.5385 | 1.3158 | 42.6956
2006-05-09 | 0:35 | 0 | 20.426 | 0 | 3 | 0 | 33.646 | 33.857 | 31.267 | 31.916 | 25.534 | 23.991 | 12.134 | 0 | 0 | 57.898 | 54.91 | 47.437 | 22.015 | 0 | 0 | 53.72 | 34.538 | [5 empty] | 0 | 1.73 | 12 | 3.063 | 2.8363 | 1.7236 | 1.5385 | 1.2978 | 42.3721
2006-05-09 | 0:36 | 0 | 20.434 | 0 | 2 | 0 | 47.49 | 33.771 | 31.009 | 31.441 | 22.697 | 23.999 | 12.167 | 0 | 0 | 57.927 | 54.94 | 47.558 | 22.047 | 0 | 0 | 53.727 | 34.617 | [5 empty] | 0 | 16.049 | 13 | 3.0534 | 2.8272 | 1.7232 | 1.5385 | 1.2887 | 42.2063
2006-05-09 | 0:37 | 1 | 20.458 | 0 | 2 | 0 | 48.727 | 44.9 | 30.695 | 31.105 | 22.986 | 23.974 | 12.167 | 1 | 0 | 57.904 | 54.964 | 47.397 | 22.072 | 0 | 0 | 53.727 | 34.617 | [5 empty] | 20.458 | 17.622 | 14 | 3.0534 | 2.8272 | 1.7232 | 1.5385 | 1.2887 | 42.2063
2006-05-09 | 0:38 | 0 | 20.483 | 0 | 3 | 0 | 48.912 | 48.545 | 30.6 | 30.766 | 23.589 | 24.023 | 12.142 | 1 | 0 | 57.861 | 54.919 | 47.397 | 22.072 | 0 | 0 | 53.75 | 34.617 | [5 empty] | 0 | 18.146 | 15 | 3.0606 | 2.8341 | 1.7235 | 1.5385 | 1.2956 | 42.332
2006-05-09 | 0:39 | 0 | 20.458 | 0 | 2 | 0 | 49.232 | 48.912 | 30.502 | 30.551 | 23.974 | 24.048 | 12.094 | 2 | 0 | 57.861 | 54.94 | 47.397 | 22.047 | 0 | 0 | 53.68 | 34.617 | [5 empty] | 0 | 18.681 | 16 | 3.0746 | 2.8474 | 1.7241 | 1.5385 | 1.3089 | 42.5716
2006-05-09 | 0:40 | 0 | 20.475 | 0 | 2 | 0 | 49.799 | 49.362 | 30.543 | 30.592 | 24.21 | 24.256 | 12.185 | 1 | 0 | 57.854 | 54.957 | 47.392 | 22.113 | 0 | 0 | 53.787 | 34.61 | [5 empty] | 0 | 19.207 | 17 | 3.0481 | 2.8222 | 1.723 | 1.5385 | 1.2837 | 42.1154
2006-05-09 | 0:41 | 0 | 20.475 | 0 | 2 | 0 | 50.441 | 49.799 | 30.737 | 30.543 | 24.45 | 24.185 | 12.134 | 1 | 0 | 57.877 | 54.936 | 47.346 | 22.04 | 0 | 0 | 53.743 | 34.634 | [5 empty] | 0 | 19.898 | 18 | 3.063 | 2.8363 | 1.7236 | 1.5385 | 1.2978 | 42.3721
2006-05-09 | 0:42 | 0 | 20.529 | 0 | 2 | 0 | 48.016 | 50.354 | 31.102 | 30.693 | 22.118 | 24.116 | 12.19 | 2 | 0 | 57.948 | 54.917 | 47.441 | 22.094 | 0 | 0 | 53.771 | 34.687 | [5 empty] | 0 | 17.323 | 19 | 3.0467 | 2.8208 | 1.7229 | 1.5385 | 1.2823 | 42.0901
2006-05-09 | 0:43 | 0 | 20.475 | 0 | 2 | 0 | 36.842 | 50.807 | 31.362 | 30.833 | 20.306 | 24.185 | 12.185 | 0 | 0 | 57.92 | 54.912 | 47.369 | 22.089 | 0 | 0 | 53.72 | 34.679 | [5 empty] | 0 | 6.009 | 20 | 3.0481 | 2.8222 | 1.723 | 1.5385 | 1.2837 | 42.1154
2006-05-09 | 0:44 | 0 | 20.529 | 1 | 2 | 0 | 33.605 | 42.535 | 31.777 | 31.296 | 19.131 | 24.141 | 12.24 | 0 | 0 | 57.948 | 54.964 | 47.488 | 22.118 | 0 | 0 | 53.701 | 34.708 | [5 empty] | 0 | 2.309 | 21 | 3.0321 | 2.807 | 1.7223 | 1.5385 | 1.2685 | 41.8357
2006-05-09 | 0:45 | 0 | 20.505 | 0 | 2 | 0 | 32.665 | 35.861 | 32.139 | 31.487 | 18.291 | 24.116 | 12.29 | 1 | 0 | 57.971 | 54.985 | 47.441 | 22.118 | 0 | 0 | 53.678 | 34.687 | [5 empty] | 0 | 1.178 | 22 | 3.0176 | 2.7931 | 1.7217 | 1.5385 | 1.2547 | 41.579
2006-05-09 | 0:46 | 0 | 20.529 | 0 | 2 | 0 | 32.548 | 33.933 | 32.548 | 31.97 | 17.351 | 24.19 | 12.215 | 0 | 0 | 57.948 | 54.964 | 47.488 | 22.118 | 0 | 0 | 53.701 | 34.663 | [5 empty] | 0 | 0.578 | 23 | 3.0394 | 2.8139 | 1.7226 | 1.5385 | 1.2754 | 41.9632
2006-05-09 | 0:47 | 0 | 20.529 | 0 | 2 | 0 | 32.572 | 33.275 | 33.134 | 32.524 | 16.659 | 24.239 | 12.29 | 0 | 0 | 57.948 | 54.964 | 47.579 | 22.094 | 0 | 0 | 53.657 | 34.615 | [5 empty] | 0 | 0.048 | 24 | 3.0176 | 2.7931 | 1.7217 | 1.5385 | 1.2547 | 41.579
2006-05-09 | 0:48 | 0 | 20.529 | 0 | 3 | 0 | 32.759 | 33.089 | 33.299 | 32.972 | 16.069 | 24.094 | 12.21 | 0 | 0 | 57.989 | 54.889 | 47.369 | 22.089 | 0 | 0 | 53.65 | 34.61 | [5 empty] | 0 | -0.213 | 25 | 3.0408 | 2.8153 | 1.7227 | 1.5385 | 1.2768 | 41.9886
2006-05-09 | 0:49 | 0 | 20.505 | 0 | 2 | 0 | 33.065 | 33.206 | 32.948 | 33.534 | 15.747 | 24.07 | 12.29 | 0 | 0 | 57.904 | 54.94 | 47.441 | 22.118 | 0 | 0 | 53.724 | 34.615 | [5 empty] | 0 | -0.469 | 26 | 3.0176 | 2.7931 | 1.7217 | 1.5385 | 1.2547 | 41.579
2006-05-09 | 0:50 | 0 | 20.505 | 0 | 2 | 0 | 33.464 | 33.393 | 32.284 | 33.182 | 15.277 | 24.116 | 12.338 | 0 | 0 | 57.971 | 54.917 | 47.558 | 22.094 | 0 | 0 | 53.724 | 34.591 | [5 empty] | 0 | 0.282 | 27 | 3.0036 | 2.7798 | 1.7212 | 1.5385 | 1.2414 | 41.3301
2006-05-09 | 0:51 | 0 | 20.529 | 0 | 3 | 0 | 33.534 | 33.771 | 31.826 | 32.572 | 15.154 | 24.094 | 12.313 | 0 | 0 | 57.904 | 54.917 | 47.42 | 22.118 | 0 | 0 | 53.678 | 34.615 | [5 empty] | 0 | 0.962 | 28 | 3.0109 | 2.7868 | 1.7215 | 1.5385 | 1.2483 | 41.46
2006-05-09 | 0:52 | 1 | 20.529 | 0 | 2 | 0 | 38.633 | 33.933 | 31.416 | 31.97 | 22.312 | 24.045 | 12.313 | 0 | 0 | 57.882 | 54.87 | 47.397 | 22.094 | 0 | 0 | 53.61 | 34.569 | [5 empty] | 20.529 | 6.663 | 29 | 3.0109 | 2.7868 | 1.7215 | 1.5385 | 1.2483 | 41.46
2006-05-09 | 0:53 | 0 | 20.554 | 0 | 2 | 0 | 48.473 | 34.732 | 31.222 | 31.681 | 21.758 | 24.239 | 12.338 | 1 | 0 | 57.882 | 54.87 | 47.42 | 22.069 | 0 | 0 | 53.633 | 34.569 | [5 empty] | 0 | 16.792 | 30 | 3.0036 | 2.7798 | 1.7212 | 1.5385 | 1.2414 | 41.3301
2006-05-09 | 0:54 | 0 | 20.554 | 0 | 3 | 0 | 49.299 | 46.893 | 30.936 | 31.151 | 22.334 | 24.116 | 12.338 | 1 | 0 | 57.859 | 54.894 | 47.327 | 22.094 | 0 | 0 | 53.633 | 34.591 | [5 empty] | 0 | 18.148 | 31 | 3.0036 | 2.7798 | 1.7212 | 1.5385 | 1.2414 | 41.3301
2006-05-09 | 0:55 | 0 | 20.505 | 1 | 2 | 0 | 49.346 | 49.138 | 30.886 | 31.078 | 22.866 | 24.239 | 12.313 | 1 | 0 | 57.813 | 54.87 | 47.327 | 22.094 | 0 | 0 | 53.563 | 34.569 | [5 empty] | 0 | 18.268 | 32 | 3.0109 | 2.7868 | 1.7215 | 1.5385 | 1.2483 | 41.46
2006-05-09 | 0:56 | 0 | 20.529 | 0 | 2 | 0 | 49.575 | 49.507 | 30.693 | 30.766 | 23.275 | 24.045 | 12.338 | 1 | 0 | 57.859 | 54.87 | 47.511 | 22.069 | 0 | 0 | 53.587 | 34.546 | [5 empty] | 0 | 18.809 | 33 | 3.0036 | 2.7798 | 1.7212 | 1.5385 | 1.2414 | 41.3301
2006-05-09 | 0:57 | 1 | 20.554 | 0 | 2 | 0 | 50.263 | 49.528 | 30.717 | 30.837 | 23.805 | 24.141 | 12.363 | 2 | 0 | 57.836 | 54.826 | 47.374 | 22.069 | 0 | 0 | 53.563 | 34.546 | [5 empty] | 20.554 | 19.426 | 34 | 2.9963 | 2.7729 | 1.7209 | 1.5385 | 1.2345 | 41.1996
2006-05-09 | 0:58 | 0 | 20.554 | 0 | 2 | 0 | 45.31 | 50.149 | 30.813 | 30.622 | 22.069 | 24.07 | 12.413 | 1 | 0 | 57.836 | 54.847 | 47.374 | 22.069 | 0 | 0 | 53.519 | 34.546 | [5 empty] | 0 | 14.688 | 35 | 2.9817 | 2.7591 | 1.7203 | 1.5385 | 1.2206 | 40.9366
2006-05-09 | 0:59 | 0 | 20.529 | 0 | 2 | 0 | 35.954 | 50.17 | 31.222 | 30.693 | 20.141 | 24.141 | 12.363 | 0 | 0 | 57.836 | 54.826 | 47.327 | 22.022 | 0 | 0 | 53.54 | 34.569 | [5 empty] | 0 | 5.261 | 36 | 2.9963 | 2.7729 | 1.7209 | 1.5385 | 1.2345 | 41.1996
2006-05-09 | 1:00 | 0 | 20.617 | 0 | 2 | 0 | 33.318 | 41.097 | 31.556 | 31.097 | 19.269 | 24.376 | 12.501 | 1 | 0 | 57.971 | 54.917 | 47.395 | 22.16 | 0 | 0 | 53.587 | 34.658 | [5 empty] | 0 | 2.221 | 37 | 2.9561 | 2.7347 | 1.7192 | 1.5385 | 1.1963 | 40.4674
2006-05-09 | 1:01 | 0 | 20.593 | 0 | 2 | 1 | 32.495 | 35.505 | 31.916 | 31.362 | 18.281 | 24.303 | 12.476 | 0 | 0 | 57.993 | 54.894 | 47.486 | 22.135 | 0 | 0 | 53.54 | 34.61 | [5 empty] | 0 | 1.133 | 38 | 2.9634 | 2.7416 | 1.7195 | 1.5385 | 1.2032 | 40.6015
2006-05-09 | 1:02 | 0 | 20.617 | 0 | 2 | 0 | 32.255 | 33.646 | 32.181 | 31.772 | 17.542 | 24.232 | 12.552 | 0 | 0 | 57.925 | 54.917 | 47.462 | 22.135 | 0 | 0 | 53.608 | 34.658 | [5 empty] | 0 | 0.483 | 0 | 2.9413 | 2.7206 | 1.7186 | 1.5385 | 1.1821 | 40.1918
2006-05-09 | 1:03 | 0 | 20.642 | 0 | 2 | 0 | 32.277 | 33.082 | 32.47 | 31.99 | 16.996 | 24.183 | 12.526 | 0 | 0 | 57.948 | 54.917 | 47.395 | 22.111 | 0 | 0 | 53.587 | 34.682 | [5 empty] | 0 | 0.287 | 1 | 2.9488 | 2.7278 | 1.5138 | 1.3333 | 1.3945 | 47.2889
2006-05-09 | 1:04 | 0 | 20.617 | 0 | 2 | 0 | 32.399 | 32.847 | 32.706 | 32.399 | 16.602 | 24.158 | 12.526 | 0 | 0 | 57.971 | 54.87 | 47.462 | 22.184 | 0 | 0 | 53.608 | 34.703 | [5 empty] | 0 | 0 | 2 | 2.9488 | 2.7278 | 1.5138 | 1.3333 | 1.3945 | 47.2889
2006-05-09 | 1:05 | 0 | 20.617 | 0 | 3 | 0 | 32.613 | 32.895 | 32.565 | 32.706 | 16.355 | 24.207 | 12.501 | 0 | 0 | 57.904 | 54.847 | 47.623 | 22.16 | 0 | 0 | 53.631 | 34.658 | [5 empty] | 0 | -0.093 | 3 | 2.9561 | 2.7347 | 1.5141 | 1.3333 | 1.4014 | 47.4066
2006-05-09 | 1:06 | 0 | 20.593 | 0 | 2 | 0 | 32.823 | 32.943 | 32.255 | 32.706 | 16.134 | 24.207 | 12.577 | 0 | 0 | 57.904 | 54.917 | 47.462 | 22.135 | 0 | 0 | 53.608 | 34.61 | [5 empty] | 0 | 0.117 | 4 | 2.934 | 2.7137 | 1.5132 | 1.3333 | 1.3804 | 47.0472
2006-05-09 | 1:07 | 0 | 20.664 | 1 | 2 | 0 | 32.964 | 33.177 | 31.772 | 32.326 | 15.885 | 24.112 | 12.552 | 0 | 0 | 57.904 | 54.847 | 47.532 | 22.111 | 0 | 0 | 53.587 | 34.61 | [5 empty] | 0 | 0.638 | 5 | 2.9413 | 2.7206 | 1.5135 | 1.3333 | 1.3873 | 47.166
2006-05-09 | 1:08 | 0 | 20.593 | 0 | 3 | 0 | 43.001 | 33.388 | 31.458 | 31.965 | 22.425 | 24.112 | 12.65 | 0 | 0 | 57.859 | 54.847 | 47.371 | 22.16 | 0 | 0 | 53.587 | 34.634 | [5 empty] | 0 | 11.036 | 6 | 2.9127 | 2.6935 | 1.5124 | 1.3333 | 1.3601 | 46.6968
2006-05-09 | 1:09 | 0 | 20.617 | 0 | 2 | 0 | 48.884 | 36.184 | 31.048 | 31.436 | 22.449 | 24.087 | 12.602 | 1 | 0 | 57.813 | 54.847 | 47.439 | 22.16 | 0 | 0 | 53.563 | 34.658 | [5 empty] | 0 | 17.448 | 7 | 2.9267 | 2.7068 | 1.5129 | 1.3333 | 1.3734 | 46.9277
2006-05-09 | 1:10 | 0 | 20.593 | 0 | 2 | 0 | 49.481 | 47.577 | 30.783 | 31.146 | 23.025 | 24.087 | 12.65 | 1 | 0 | 57.79 | 54.847 | 47.348 | 22.111 | 0 | 0 | 53.54 | 34.682 | [5 empty] | 0 | 18.335 | 8 | 2.9127 | 2.6935 | 1.5124 | 1.3333 | 1.3601 | 46.6968
2006-05-09 | 1:11 | 1 | 20.617 | 0 | 2 | 0 | 49.596 | 49.297 | 30.688 | 30.904 | 23.533 | 24.087 | 12.65 | 2 | 0 | 57.836 | 54.824 | 47.371 | 22.135 | 0 | 0 | 53.517 | 34.658 | [5 empty] | 20.617 | 18.692 | 9 | 2.9127 | 2.6935 | 1.5124 | 1.3333 | 1.3601 | 46.6968
2006-05-09 | 1:12 | 0 | 20.652 | 0 | 3 | 0 | 50.041 | 49.675 | 30.592 | 30.663 | 24.112 | 24.112 | 12.675 | 1 | 0 | 57.79 | 54.847 | 47.325 | 22.16 | 0 | 0 | 53.517 | 34.586 | [5 empty] | 0 | 19.378 | 10 | 2.9054 | 2.6866 | 1.5121 | 1.3333 | 1.3532 | 46.5756
2006-05-09 | 1:13 | 0 | 20.617 | 0 | 2 | 0 | 50.697 | 49.939 | 30.688 | 30.568 | 24.521 | 24.112 | 12.675 | 1 | 0 | 57.813 | 54.824 | 47.395 | 22.135 | 0 | 0 | 53.449 | 34.586 | [5 empty] | 0 | 20.129 | 11 | 2.9054 | 2.6866 | 1.5121 | 1.3333 | 1.3532 | 46.5756
2006-05-09 | 1:14 | 0 | 20.676 | 0 | 2 | 0 | 43.317 | 50.522 | 30.842 | 30.553 | 22.074 | 24.168 | 12.71 | 1 | 0 | 57.822 | 54.833 | 47.518 | 22.121 | 0 | 0 | 53.458 | 34.644 | [5 empty] | 0 | 12.764 | 12 | 2.8952 | 2.6769 | 1.5117 | 1.3333 | 1.3435 | 46.405
2006-05-09 | 1:15 | 0 | 20.642 | 0 | 2 | 0 | 35.364 | 49.663 | 31.146 | 30.737 | 20.131 | 24.278 | 12.725 | 1 | 0 | 57.859 | 54.8 | 47.325 | 22.135 | 0 | 0 | 53.449 | 34.634 | [5 empty] | 0 | 4.627 | 13 | 2.8909 | 2.6727 | 1.5115 | 1.3333 | 1.3394 | 46.3315
2006-05-09 | 1:16 | 0 | 20.652 | 0 | 2 | 0 | 33.046 | 39.98 | 31.47 | 31.107 | 18.638 | 24.193 | 12.76 | 0 | 0 | 57.845 | 54.856 | 47.381 | 22.194 | 0 | 0 | 53.482 | 34.644 | [5 empty] | 0 | 1.939 | 14 | 2.8807 | 2.663 | 1.5111 | 1.3333 | 1.3297 | 46.1591
2006-05-09 | 1:17 | 0 | 20.642 | 1 | 2 | 0 | 32.301 | 35.103 | 31.772 | 31.267 | 17.195 | 24.278 | 12.773 | 0 | 0 | 57.836 | 54.779 | 47.509 | 22.111 | 0 | 0 | 53.449 | 34.565 | [5 empty] | 0 | 1.034 | 15 | 2.8769 | 2.6594 | 1.5109 | 1.3333 | 1.3261 | 46.0947
2006-05-09 | 1:18 | 0 | 20.676 | 0 | 2 | 0 | 32.166 | 33.538 | 32.046 | 31.612 | 16.81 | 24.217 | 12.783 | 0 | 0 | 57.868 | 54.812 | 47.542 | 22.17 | 0 | 0 | 53.482 | 34.598 | [5 empty] | 0 | 0.554 | 16 | 2.874 | 2.6567 | 1.5108 | 1.3333 | 1.3233 | 46.0451
2006-05-09 | 1:19 | 0 | 20.676 | 0 | 2 | 0 | 32.191 | 32.952 | 32.434 | 31.855 | 16.217 | 24.193 | 12.783 | 0 | 0 | 57.868 | 54.789 | 47.427 | 22.194 | 0 | 0 | 53.412 | 34.55 | [5 empty] | 0 | 0.336 | 17 | 2.874 | 2.6567 | 1.5108 | 1.3333 | 1.3233 | 46.0451
2006-05-09 | 1:20 | 0 | 20.549 | 0 | 2 | 0 | 32.159 | 32.591 | 32.377 | 32.112 | 15.79 | 24.04 | 12.677 | 0 | 0 | 57.724 | 54.688 | 47.28 | 22.042 | 0 | 0 | 53.311 | 34.471 | [5 empty] | 0 | 0.047 | 18 | 2.9049 | 2.686 | 1.512 | 1.3333 | 1.3527 | 46.5659
2006-05-09 | 1:21 | 0 | 20.524 | 0 | 2 | 0 | 32.377 | 32.673 | 32.412 | 32.458 | 15.629 | 24.099 | 12.69 | 0 | 0 | 57.756 | 54.721 | 47.222 | 22.076 | 0 | 0 | 53.344 | 34.481 | [5 empty] | 0 | -0.081 | 19 | 2.9011 | 2.6824 | 1.5119 | 1.3333 | 1.3491 | 46.5026
2006-05-09 | 1:22 | 0 | 20.559 | 0 | 2 | 0 | 32.601 | 32.766 | 32.193 | 32.625 | 15.357 | 24.269 | 12.69 | 0 | 0 | 57.713 | 54.721 | 47.43 | 22.052 | 0 | 0 | 53.344 | 34.505 | [5 empty] | 0 | -0.024 | 20 | 2.9011 | 2.6824 | 1.5119 | 1.3333 | 1.3491 | 46.5026
2006-05-09 | 1:23 | 0 | 20.559 | 0 | 3 | 0 | 32.742 | 32.931 | 31.617 | 32.218 | 14.887 | 24.05 | 12.69 | 0 | 0 | 57.735 | 54.698 | 47.245 | 22.052 | 0 | 0 | 53.344 | 34.505 | [5 empty] | 0 | 0.524 | 21 | 2.9011 | 2.6824 | 1.5119 | 1.3333 | 1.3491 | 46.5026
2006-05-09 | 1:24 | 0 | 20.583 | 0 | 2 | 0 | 42.662 | 33.024 | 31.279 | 31.713 | 21.907 | 24.028 | 12.712 | 0 | 0 | 57.667 | 54.721 | 47.199 | 22.027 | 0 | 0 | 53.323 | 34.481 | [5 empty] | 0 | 10.949 | 22 | 2.8947 | 2.6763 | 1.5116 | 1.3333 | 1.343 | 46.3952
2006-05-09 | 1:25 | 0 | 20.559 | 0 | 2 | 0 | 48.872 | 35.844 | 30.918 | 31.519 | 22.003 | 24.195 | 12.64 | 1 | 0 | 57.69 | 54.651 | 47.313 | 22.052 | 0 | 0 | 53.3 | 34.459 | [5 empty] | 0 | 17.353 | 23 | 2.9156 | 2.6962 | 1.5125 | 1.3333 | 1.3629 | 46.7451
2006-05-09 | 1:26 | 1 | 20.583 | 0 | 2 | 0 | 49.446 | 47.451 | 30.82 | 31.014 | 22.51 | 24.075 | 12.69 | 2 | 0 | 57.667 | 54.651 | 47.336 | 22.052 | 0 | 0 | 53.3 | 34.412 | [5 empty] | 20.583 | 18.432 | 24 | 2.9011 | 2.6824 | 1.5119 | 1.3333 | 1.3491 | 46.5026
2006-05-09 | 1:27 | 0 | 20.549 | 0 | 3 | 0 | 49.46 | 49.232 | 30.45 | 30.715 | 23.077 | 24.09 | 12.63 | 1 | 0 | 57.592 | 54.597 | 47.189 | 21.993 | 0 | 0 | 53.311 | 34.426 | [5 empty] | 0 | 18.745 | 25 | 2.9185 | 2.699 | 1.5126 | 1.3333 | 1.3657 | 46.7933
2006-05-09 | 1:28 | 0 | 20.524 | 1 | 2 | 0 | 49.894 | 49.484 | 30.45 | 30.57 | 23.631 | 24.139 | 12.554 | 1 | 0 | 57.592 | 54.597 | 47.122 | 22.042 | 0 | 0 | 53.29 | 34.447 | [5 empty] | 0 | 19.324 | 26 | 2.9407 | 2.7201 | 1.5135 | 1.3333 | 1.3867 | 47.1565
2006-05-09 | 1:29 | 0 | 20.559 | 0 | 2 | 0 | 50.548 | 49.78 | 30.546 | 30.521 | 24.403 | 24.33 | 12.529 | 2 | 0 | 57.635 | 54.551 | 47.143 | 22.018 | 0 | 0 | 53.267 | 34.495 | [5 empty] | 0 | 20.027 | 27 | 2.948 | 2.727 | 1.5138 | 1.3333 | 1.3936 | 47.2748
2006-05-09 | 1:30 | 0 | 20.5 | 0 | 2 | 0 | 42.367 | 50.307 | 30.69 | 30.401 | 21.969 | 24.161 | 12.554 | 0 | 0 | 57.612 | 54.597 | 47.189 | 21.993 | 0 | 0 | 53.267 | 34.519 | [5 empty] | 0 | 11.966 | 28 | 2.9407 | 2.7201 | 1.5135 | 1.3333 | 1.3867 | 47.1565
2006-05-09 | 1:31 | 0 | 20.524 | 0 | 2 | 0 | 34.919 | 49.094 | 30.955 | 30.641 | 20.306 | 24.354 | 12.456 | 1 | 0 | 57.569 | 54.574 | 47.304 | 22.018 | 0 | 0 | 53.244 | 34.543 | [5 empty] | 0 | 4.278 | 29 | 2.9692 | 2.7472 | 1.5147 | 1.3333 | 1.4138 | 47.6169
2006-05-09 | 1:32 | 0 | 20.559 | 0 | 2 | 0 | 32.814 | 39.418 | 31.279 | 30.749 | 19.209 | 24.293 | 12.589 | 0 | 0 | 57.624 | 54.607 | 47.199 | 22.052 | 0 | 0 | 53.253 | 34.553 | [5 empty] | 0 | 2.065 | 30 | 2.9305 | 2.7104 | 1.5131 | 1.3333 | 1.377 | 46.9899
2006-05-09 | 1:33 | 0 | 20.51 | 0 | 2 | 0 | 32.147 | 34.763 | 31.544 | 31.063 | 18.542 | 24.318 | 12.542 | 0 | 0 | 57.667 | 54.63 | 47.222 | 22.027 | 0 | 0 | 53.3 | 34.529 | [5 empty] | 0 | 1.084 | 31 | 2.9442 | 2.7234 | 1.5136 | 1.3333 | 1.39 | 47.2133
2006-05-09 | 1:34 | 0 | 20.5 | 0 | 2 | 0 | 31.919 | 33.204 | 31.823 | 31.389 | 17.914 | 24.305 | 12.456 | 0 | 0 | 57.612 | 54.551 | 47.327 | 21.993 | 0 | 0 | 53.244 | 34.543 | [5 empty] | 0 | 0.53 | 32 | 2.9692 | 2.7472 | 1.5147 | 1.3333 | 1.4138 | 47.6169
2006-05-09 | 1:35 | 0 | 20.524 | 0 | 2 | 0 | 31.968 | 32.708 | 32.039 | 31.728 | 17.617 | 24.425 | 12.481 | 0 | 0 | 57.612 | 54.597 | 47.28 | 21.993 | 0 | 0 | 53.29 | 34.471 | [5 empty] | 0 | 0.24 | 33 | 2.9619 | 2.7403 | 1.5144 | 1.3333 | 1.4069 | 47.5003
2006-05-09 | 1:36 | 0 | 20.534 | 0 | 2 | 0 | 32.073 | 32.507 | 32.291 | 32.002 | 17.084 | 24.34 | 12.466 | 0 | 0 | 57.69 | 54.574 | 47.143 | 22.018 | 0 | 0 | 53.267 | 34.519 | [5 empty] | 0 | 0.071 | 34 | 2.9663 | 2.7444 | 1.5145 | 1.3333 | 1.4111 | 47.5703
2006-05-09 | 1:37 | 0 | 20.51 | 0 | 2 | 0 | 32.242 | 32.507 | 32.412 | 32.242 | 16.813 | 24.293 | 12.466 | 0 | 0 | 57.601 | 54.583 | 47.199 | 22.052 | 0 | 0 | 53.276 | 34.529 | [5 empty] | 0 | 0 | 35 | 2.9663 | 2.7444 | 1.5145 | 1.3333 | 1.4111 | 47.5703
2006-05-09 | 1:38 | 0 | 20.524 | 0 | 2 | 0 | 32.402 | 32.567 | 31.919 | 32.353 | 16.506 | 24.45 | 12.406 | 0 | 0 | 57.546 | 54.527 | 47.166 | 21.993 | 0 | 0 | 53.197 | 34.495 | [5 empty] | 0 | 0.049 | 36 | 2.9838 | 2.761 | 1.5152 | 1.3333 | 1.4277 | 47.8483
2006-05-09 | 1:39 | 0 | 20.534 | 1 | 3 | 0 | 32.555 | 32.742 | 31.593 | 32.193 | 20.774 | 24.484 | 12.441 | 0 | 0 | 57.624 | 54.537 | 47.269 | 22.027 | 0 | 0 | 53.23 | 34.529 | [5 empty] | 0 | 0.362 | 37 | 2.9736 | 2.7513 | 1.5148 | 1.3333 | 1.418 | 47.6865
2006-05-09 | 1:40 | 0 | 20.47 | 0 | 2 | 0 | 45.826 | 32.819 | 31.237 | 31.742 | 23.386 | 24.229 | 12.353 | 1 | 0 | 57.535 | 54.492 | 47.11 | 21.939 | 0 | 0 | 53.141 | 34.488 | [5 empty] | 0 | 14.084 | 38 | 2.9992 | 2.7757 | 1.5159 | 1.3333 | 1.4424 | 48.0913
2006-05-09 | 1:41 | 1 | 20.495 | 0 | 2 | 0 | 49.105 | 39.069 | 30.828 | 31.213 | 23.41 | 24.251 | 12.403 | 1 | 0 | 57.557 | 54.492 | 47.248 | 22.013 | 0 | 0 | 53.164 | 34.488 | [5 empty] | 20.495 | 17.892 | 39 | 2.9846 | 2.7618 | 1.5153 | 1.3333 | 1.4285 | 47.8622
2006-05-09 | 1:42 | 0 | 20.495 | 0 | 3 | 0 | 49.428 | 48.212 | 30.587 | 31.068 | 23.771 | 24.251 | 12.428 | 1 | 0 | 57.535 | 54.448 | 47.227 | 21.939 | 0 | 0 | 53.141 | 34.416 | [5 empty] | 0 | 18.36 | 40 | 2.9774 | 2.7549 | 1.515 | 1.3333 | 1.4216 | 47.7468
2006-05-09 | 1:43 | 0 | 20.495 | 0 | 2 | 0 | 49.472 | 49.404 | 30.394 | 30.658 | 24.325 | 24.229 | 12.353 | 1 | 0 | 57.443 | 54.471 | 47.089 | 21.939 | 0 | 0 | 53.094 | 34.464 | [5 empty] | 0 | 18.814 | 41 | 2.9992 | 2.7757 | 1.5159 | 1.3333 | 1.4424 | 48.0913
2006-05-09 | 1:44 | 0 | 20.463 | 0 | 2 | 0 | 49.969 | 49.465 | 30.362 | 30.362 | 24.629 | 24.244 | 12.345 | 1 | 0 | 57.437 | 54.418 | 47.035 | 21.932 | 0 | 0 | 53.134 | 34.409 | [5 empty] | 0 | 19.607 | 42 | 3.0015 | 2.7779 | 1.516 | 1.3333 | 1.4446 | 48.1277
2006-05-09 | 1:45 | 0 | 20.438 | 0 | 2 | 0 | 50.543 | 49.878 | 30.46 | 30.291 | 24.943 | 24.389 | 12.371 | 2 | 0 | 57.437 | 54.418 | 47.012 | 21.981 | 0 | 0 | 53.111 | 34.409 | [5 empty] | 0 | 20.252 | 43 | 2.994 | 2.7707 | 1.5157 | 1.3333 | 1.4374 | 48.009
2006-05-09 | 1:46 | 0 | 20.463 | 0 | 2 | 1 | 42.846 | 50.359 | 30.604 | 30.291 | 22.317 | 24.293 | 12.32 | 1 | 0 | 57.459 | 54.394 | 47.08 | 21.956 | 0 | 0 | 52.744 | 34.433 | [5 empty] | 0 | 12.555 | 44 | 3.0088 | 2.7848 | 1.5163 | 1.3333 | 1.4515 | 48.2413
2006-05-09 | 1:47 | 0 | 20.495 | 0 | 2 | 0 | 35.074 | 49.495 | 30.948 | 30.492 | 20.279 | 24.3 | 12.378 | 0 | 0 | 57.557 | 54.401 | 47.042 | 21.988 | 0 | 0 | 53.071 | 34.464 | [5 empty] | 0 | 4.582 | 0 | 2.9919 | 2.7688 | 1.5156 | 1.3333 | 1.4354 | 47.977
2006-05-09 | 1:48 | 0 | 20.495 | 0 | 2 | 0 | 32.842 | 39.822 | 31.213 | 30.757 | 18.799 | 24.3 | 12.403 | 0 | 0 | 57.489 | 54.425 | 47.066 | 21.964 | 0 | 0 | 53.279 | 34.464 | [5 empty] | 0 | 2.085 | 1 | 2.9846 | 2.7618 | 1.4863 | 1.3043 | 1.4575 | 48.8333
2006-05-09 | 1:49 | 0 | 20.463 | 0 | 2 | 0 | 32.098 | 34.809 | 31.495 | 31.134 | 17.977 | 24.389 | 12.396 | 0 | 0 | 57.482 | 54.371 | 47.059 | 21.932 | 0 | 0 | 53.386 | 34.457 | [5 empty] | 0 | 0.964 | 2 | 2.9867 | 2.7638 | 1.4864 | 1.3043 | 1.4594 | 48.8649
2006-05-09 | 1:50 | 0 | 20.438 | 1 | 2 | 0 | 31.88 | 33.235 | 31.784 | 31.301 | 17.482 | 24.219 | 12.396 | 0 | 0 | 57.505 | 54.418 | 47.059 | 21.932 | 0 | 0 | 53.43 | 34.409 | [5 empty] | 0 | 0.579 | 3 | 2.9867 | 2.7638 | 1.4864 | 1.3043 | 1.4594 | 48.8649
2006-05-09 | 1:51 | 0 | 20.47 | 0 | 2 | 0 | 31.936 | 32.701 | 32.105 | 31.598 | 17.268 | 24.229 | 12.501 | 0 | 0 | 57.535 | 54.378 | 47.066 | 21.964 | 0 | 0 | 53.507 | 34.44 | [5 empty] | 0 | 0.338 | 4 | 2.9561 | 2.7347 | 1.4851 | 1.3043 | 1.4304 | 48.3871
2006-05-09 | 1:52 | 0 | 20.438 | 0 | 2 | 0 | 32.073 | 32.458 | 32.289 | 31.929 | 16.891 | 24.219 | 12.371 | 0 | 0 | 57.535 | 54.425 | 47.042 | 21.964 | 0 | 0 | 53.484 | 34.44 | [5 empty] | 0 | 0.144 | 5 | 2.994 | 2.7707 | 1.4867 | 1.3043 | 1.4664 | 48.9772
2006-05-09 | 1:53 | 0 | 20.47 | 0 | 2 | 0 | 32.225 | 32.466 | 32.274 | 32.274 | 16.675 | 24.205 | 12.403 | 1 | 0 | 57.466 | 54.425 | 47.066 | 21.988 | 0 | 0 | 53.484 | 34.464 | [5 empty] | 0 | -0.049 | 6 | 2.9846 | 2.7618 | 1.4863 | 1.3043 | 1.4575 | 48.8333
2006-05-09 | 1:54 | 0 | 20.389 | 0 | 2 | 0 | 32.409 | 32.553 | 31.929 | 32.409 | 16.446 | 24.173 | 12.345 | 0 | 0 | 57.437 | 54.348 | 47.126 | 21.932 | 0 | 0 | 53.363 | 34.409 | [5 empty] | 0 | 0 | 7 | 3.0015 | 2.7779 | 1.487 | 1.3043 | 1.4736 | 49.0934
2006-05-09 | 1:55 | 0 | 20.389 | 0 | 3 | 0 | 32.553 | 32.766 | 31.544 | 32.049 | 16.323 | 24.099 | 12.371 | 0 | 0 | 57.437 | 54.371 | 47.035 | 21.932 | 0 | 0 | 53.363 | 34.385 | [5 empty] | 0 | 0.504 | 8 | 2.994 | 2.7707 | 1.4867 | 1.3043 | 1.4664 | 48.9772
2006-05-09 | 1:56 | 1 | 20.463 | 0 | 2 | 0 | 43.15 | 32.929 | 31.205 | 31.566 | 23.499 | 24.219 | 12.345 | 0 | 0 | 57.459 | 54.348 | 47.08 | 21.932 | 0 | 0 | 53.339 | 34.409 | [5 empty] | 20.463 | 11.584 | 9 | 3.0015 | 2.7779 | 1.487 | 1.3043 | 1.4736 | 49.0934
2006-05-09 | 1:57 | 0 | 20.389 | 0 | 2 | 0 | 48.87 | 36.103 | 30.965 | 31.279 | 23.643 | 24.028 | 12.295 | 1 | 0 | 57.37 | 54.348 | 46.965 | 21.932 | 0 | 0 | 53.316 | 34.433 | [5 empty] | 0 | 17.591 | 10 | 3.0161 | 2.7917 | 1.4876 | 1.3043 | 1.4874 | 49.3153
2006-05-09 | 1:58 | 0 | 20.463 | 0 | 3 | 0 | 49.281 | 47.563 | 30.7 | 31.036 | 23.739 | 24.244 | 12.295 | 1 | 0 | 57.37 | 54.348 | 47.012 | 21.956 | 0 | 0 | 53.316 | 34.385 | [5 empty] | 0 | 18.245 | 11 | 3.0161 | 2.7917 | 1.4876 | 1.3043 | 1.4874 | 49.3153
2006-05-09 | 1:59 | 0 | 20.446 | 0 | 2 | 0 | 49.29 | 49.22 | 30.418 | 30.779 | 24.131 | 24.06 | 12.353 | 1 | 0 | 57.377 | 54.357 | 46.951 | 21.964 | 0 | 0 | 53.346 | 34.44 | [5 empty] | 0 | 18.511 | 12 | 2.9992 | 2.7757 | 1.4869 | 1.3043 | 1.4713 | 49.0577
2006-05-09 | 2:00 | 1 | 20.438 | 1 | 2 | 0 | 49.729 | 49.339 | 30.47 | 30.399 | 24.474 | 24.112 | 12.358 | 2 | 0 | 57.359 | 54.336 | 47 | 21.873 | 0 | 0 | 53.283 | 34.376 | [5 empty] | 20.438 | 19.33 | 13 | 2.9978 | 2.7743 | 1.4868 | 1.3043 | 1.47 | 49.0354
2006-05-09 | 2:01 | 0 | 20.404 | 0 | 2 | 0 | 50.235 | 49.708 | 30.376 | 30.232 | 24.693 | 24.114 | 12.187 | 1 | 0 | 57.316 | 54.292 | 46.933 | 21.922 | 0 | 0 | 53.283 | 34.376 | [5 empty] | 0 | 20.003 | 14 | 3.0475 | 2.8216 | 1.4888 | 1.3043 | 1.5173 | 49.7873
2006-05-09 | 2:02 | 0 | 20.399 | 0 | 2 | 0 | 48.188 | 50.046 | 30.492 | 30.227 | 22.952 | 24.156 | 12.182 | 1 | 0 | 57.311 | 54.243 | 47.042 | 21.868 | 0 | 0 | 53.211 | 34.371 | [5 empty] | 0 | 17.961 | 15 | 3.049 | 2.823 | 1.4889 | 1.3043 | 1.5187 | 49.8089
2006-05-09 | 2:03 | 0 | 20.404 | 0 | 2 | 0 | 36.938 | 50.716 | 30.786 | 30.401 | 20.309 | 24.139 | 12.237 | 0 | 0 | 57.382 | 54.247 | 46.979 | 21.873 | 0 | 0 | 53.26 | 34.4 | [5 empty] | 0 | 6.537 | 16 | 3.033 | 2.8078 | 1.4883 | 1.3043 | 1.5035 | 49.57
2006-05-09 | 2:04 | 0 | 20.404 | 0 | 2 | 0 | 33.366 | 43.188 | 31.1 | 30.521 | 18.756 | 24.04 | 12.26 | 1 | 0 | 57.316 | 54.271 | 46.956 | 21.897 | 0 | 0 | 53.239 | 34.4 | [5 empty] | 0 | 2.845 | 17 | 3.0263 | 2.8014 | 1.488 | 1.3043 | 1.4971 | 49.4693
2006-05-09 | 2:05 | 0 | 20.38 | 0 | 2 | 0 | 32.23 | 36.045 | 31.387 | 30.882 | 17.841 | 24.04 | 12.237 | 0 | 0 | 57.338 | 54.271 | 46.933 | 21.922 | 0 | 0 | 53.216 | 34.376 | [5 empty] | 0 | 1.348 | 18 | 3.033 | 2.8078 | 1.4883 | 1.3043 | 1.5035 | 49.57
2006-05-09 | 2:06 | 0 | 20.399 | 0 | 2 | 0 | 31.936 | 33.548 | 31.622 | 31.166 | 17.391 | 24.06 | 12.23 | 0 | 0 | 57.311 | 54.264 | 46.905 | 21.868 | 0 | 0 | 53.141 | 34.323 | [5 empty] | 0 | 0.77 | 19 | 3.035 | 2.8097 | 1.4883 | 1.3043 | 1.5054 | 49.6005
2006-05-09 | 2:07 | 0 | 20.404 | 0 | 2 | 0 | 31.965 | 32.85 | 31.919 | 31.411 | 17.102 | 24.161 | 12.212 | 0 | 0 | 57.405 | 54.271 | 47.07 | 21.897 | 0 | 0 | 53.146 | 34.323 | [5 empty] | 0 | 0.554 | 20 | 3.0403 | 2.8147 | 1.4885 | 1.3043 | 1.5104 | 49.6789
2006-05-09 | 2:08 | 0 | 20.404 | 0 | 2 | 0 | 31.99 | 32.591 | 32.255 | 31.796 | 16.805 | 24.139 | 12.212 | 0 | 0 | 57.427 | 54.271 | 46.909 | 21.922 | 0 | 0 | 53.146 | 34.328 | [5 empty] | 0 | 0.194 | 21 | 3.0403 | 2.8147 | 1.4885 | 1.3043 | 1.5104 | 49.6789
2006-05-09 | 2:09 | 0 | 20.404 | 0 | 2 | 0 | 32.159 | 32.567 | 32.279 | 32.184 | 16.534 | 23.994 | 12.26 | 0 | 0 | 57.427 | 54.247 | 46.933 | 21.897 | 0 | 0 | 53.101 | 34.306 | [5 empty] | 0 | -0.025 | 22 | 3.0263 | 2.8014 | 1.488 | 1.3043 | 1.4971 | 49.4693
2006-05-09 | 2:10 | 0 | 20.429 | 0 | 3 | 0 | 32.448 | 32.52 | 32.11 | 32.424 | 16.162 | 24.139 | 12.237 | 0 | 0 | 57.382 | 54.247 | 47.024 | 21.922 | 0 | 0 | 53.055 | 34.258 | [5 empty] | 0 | 0.024 | 23 | 3.033 | 2.8078 | 1.4883 | 1.3043 | 1.5035 | 49.57
2006-05-09 | 2:11 | 0 | 20.375 | 0 | 2 | 0 | 32.563 | 32.656 | 31.647 | 32.176 | 15.86 | 23.989 | 12.255 | 1 | 0 | 57.311 | 54.219 | 46.86 | 21.893 | 0 | 0 | 53.073 | 34.254 | [5 empty] | 0 | 0.387 | 24 | 3.0277 | 2.8028 | 1.488 | 1.3043 | 1.4985 | 49.4912
2006-05-09 | 2:12 | 0 | 20.429 | 1 | 2 | 0 | 37.713 | 32.895 | 31.387 | 31.774 | 23.56 | 24.161 | 12.26 | 0 | 0 | 57.361 | 54.247 | 46.909 | 21.897 | 0 | 0 | 53.122 | 34.306 | [5 empty] | 0 | 5.939 | 25 | 3.0263 | 2.8014 | 1.488 | 1.3043 | 1.4971 | 49.4693
2006-05-09 | 2:13 | 0 | 20.375 | 0 | 2 | 0 | 48.671 | 33.806 | 30.926 | 31.311 | 23.121 | 24.085 | 12.182 | 0 | 0 | 57.243 | 54.149 | 46.837 | 21.893 | 0 | 0 | 53.073 | 34.299 | [5 empty] | 0 | 17.36 | 26 | 3.049 | 2.823 | 1.4889 | 1.3043 | 1.5187 | 49.8089
2006-05-09 | 2:14 | 0 | 20.399 | 0 | 3 | 0 | 49.817 | 46.652 | 30.587 | 30.972 | 23.7 | 23.989 | 12.23 | 1 | 0 | 57.265 | 54.173 | 46.996 | 21.843 | 0 | 0 | 53.003 | 34.299 | [5 empty] | 0 | 18.845 | 27 | 3.035 | 2.8097 | 1.4883 | 1.3043 | 1.5054 | 49.6005
2006-05-09 | 2:15 | 1 | 20.429 | 0 | 2 | 0 | 49.684 | 49.547 | 30.666 | 30.833 | 23.825 | 23.969 | 12.237 | 2 | 0 | 57.316 | 54.247 | 47.024 | 21.897 | 0 | 0 | 53.031 | 34.328 | [5 empty] | 20.429 | 18.851 | 28 | 3.033 | 2.8078 | 1.4883 | 1.3043 | 1.5035 | 49.57
2006-05-09 | 2:16 | 0 | 20.424 | 0 | 2 | 0 | 49.703 | 49.955 | 30.372 | 30.418 | 24.011 | 24.011 | 12.28 | 1 | 0 | 57.22 | 54.173 | 46.814 | 21.917 | 0 | 0 | 52.936 | 34.299 | [5 empty] | 0 | 19.285 | 29 | 3.0205 | 2.7959 | 1.4877 | 1.3043 | 1.4915 | 49.3814
2006-05-09 | 2:17 | 0 | 20.404 | 0 | 2 | 0 | 50.137 | 49.771 | 30.538 | 30.372 | 24.205 | 24.036 | 12.255 | 1 | 0 | 57.22 | 54.149 | 46.996 | 21.917 | 0 | 0 | 52.936 | 34.23 | [5 empty] | 0 | 19.765 | 30 | 3.0277 | 2.8028 | 1.488 | 1.3043 | 1.4985 | 49.4912
2006-05-09 | 2:18 | 0 | 20.399 | 0 | 2 | 0 | 49.472 | 50.069 | 30.661 | 30.273 | 23.047 | 24.18 | 12.23 | 2 | 0 | 57.22 | 54.173 | 46.975 | 21.893 | 0 | 0 | 52.959 | 34.278 | [5 empty] | 0 | 19.199 | 31 | 3.035 | 2.8097 | 1.4883 | 1.3043 | 1.5054 | 49.6005
2006-05-09 | 2:19 | 0 | 20.453 | 0 | 2 | 0 | 37.784 | 50.648 | 30.833 | 30.376 | 20.887 | 24.065 | 12.237 | 0 | 0 | 57.227 | 54.201 | 46.888 | 21.922 | 0 | 0 | 53.008 | 34.306 | [5 empty] | 0 | 7.408 | 32 | 3.033 | 2.8078 | 1.4883 | 1.3043 | 1.5035 | 49.57
2006-05-09 | 2:20 | 0 | 20.478 | 0 | 2 | 0 | 33.553 | 44.408 | 31.122 | 30.666 | 19.397 | 24.016 | 12.237 | 1 | 0 | 57.27 | 54.154 | 46.863 | 21.922 | 0 | 0 | 52.961 | 34.328 | [5 empty] | 0 | 2.887 | 33 | 3.033 | 2.8078 | 1.4883 | 1.3043 | 1.5035 | 49.57
2006-05-09 | 2:21 | 0 | 20.336 | 0 | 2 | 0 | 32.306 | 36.588 | 31.438 | 30.909 | 18.341 | 23.95 | 12.142 | 0 | 0 | 57.183 | 54.112 | 46.867 | 21.829 | 0 | 0 | 52.896 | 34.309 | [5 empty] | 0 | 1.397 | 34 | 3.0606 | 2.8341 | 1.4894 | 1.3043 | 1.5297 | 49.9811
2006-05-09 | 2:22 | 0 | 20.36 | 1 | 2 | 0 | 32.017 | 33.792 | 31.536 | 31.127 | 17.549 | 24.045 | 12.117 | 0 | 0 | 57.183 | 54.135 | 46.867 | 21.853 | 0 | 0 | 52.896 | 34.309 | [5 empty] | 0 | 0.89 | 35 | 3.0679 | 2.841 | 1.4897 | 1.3043 | 1.5367 | 50.0881
2006-05-09 | 2:23 | 0 | 20.416 | 0 | 2 | 0 | 31.857 | 32.883 | 31.88 | 31.423 | 16.991 | 24.004 | 12.174 | 0 | 0 | 57.302 | 54.096 | 46.989 | 21.885 | 0 | 0 | 52.859 | 34.316 | [5 empty] | 0 | 0.434 | 36 | 3.0513 | 2.8252 | 1.489 | 1.3043 | 1.5209 | 49.8435
2006-05-09 | 2:24 | 0 | 20.36 | 0 | 2 | 0 | 31.921 | 32.524 | 32.257 | 31.848 | 16.34 | 24.07 | 12.142 | 0 | 0 | 57.229 | 54.112 | 46.776 | 21.853 | 0 | 0 | 52.828 | 34.261 | [5 empty] | 0 | 0.073 | 37 | 3.0606 | 2.8341 | 1.4894 | 1.3043 | 1.5297 | 49.9811
2006-05-09 | 2:25 | 0 | 20.36 | 0 | 3 | 0 | 32.041 | 32.402 | 32.306 | 32.09 | 15.993 | 23.901 | 12.192 | 0 | 0 | 57.249 | 54.089 | 46.776 | 21.829 | 0 | 0 | 52.805 | 34.261 | [5 empty] | 0 | -0.049 | 38 | 3.0461 | 2.8203 | 1.4888 | 1.3043 | 1.5159 | 49.7657
2006-05-09 | 2:26 | 0 | 20.385 | 0 | 2 | 0 | 32.282 | 32.475 | 32.066 | 32.282 | 15.573 | 23.901 | 12.192 | 0 | 0 | 57.249 | 54.065 | 46.958 | 21.853 | 0 | 0 | 52.852 | 34.309 | [5 empty] | 0 | 0 | 39 | 3.0461 | 2.8203 | 1.4888 | 1.3043 | 1.5159 | 49.7657
2006-05-09 | 2:27 | 0 | 20.385 | 0 | 2 | 0 | 32.5 | 32.618 | 31.632 | 32.162 | 15.302 | 23.95 | 12.24 | 0 | 0 | 57.16 | 54.089 | 46.821 | 21.829 | 0 | 0 | 52.852 | 34.285 | [5 empty] | 0 | 0.338 | 40 | 3.0321 | 2.807 | 1.4882 | 1.3043 | 1.5026 | 49.5569
2006-05-09 | 2:28 | 0 | 20.336 | 0 | 2 | 0 | 35.177 | 32.783 | 31.296 | 31.777 | 23.707 | 23.876 | 12.217 | 0 | 0 | 57.206 | 54.065 | 46.867 | 21.804 | 0 | 0 | 52.828 | 34.285 | [5 empty] | 0 | 3.4 | 41 | 3.0388 | 2.8133 | 1.4885 | 1.3043 | 1.509 | 49.6572
2006-05-09 | 2:29 | 0 | 20.36 | 0 | 3 | 0 | 48.198 | 33.321 | 30.982 | 31.392 | 22.432 | 23.876 | 12.192 | 1 | 0 | 57.138 | 54.065 | 46.776 | 21.829 | 0 | 0 | 52.805 | 34.309 | [5 empty] | 0 | 16.806 | 42 | 3.0461 | 2.8203 | 1.4888 | 1.3043 | 1.5159 | 49.7657
2006-05-09 | 2:30 | 1 | 20.385 | 0 | 2 | 0 | 49.754 | 45.859 | 30.597 | 31.053 | 23.011 | 23.972 | 12.24 | 1 | 0 | 57.138 | 54.065 | 46.729 | 21.829 | 0 | 0 | 52.758 | 34.285 | [5 empty] | 20.385 | 18.701 | 43 | 3.0321 | 2.807 | 1.4882 | 1.3043 | 1.5026 | 49.5569
2006-05-09 | 2:31 | 0 | 20.385 | 0 | 2 | 0 | 49.64 | 49.32 | 30.403 | 30.764 | 23.298 | 23.901 | 12.217 | 1 | 0 | 57.094 | 54.021 | 46.867 | 21.804 | 0 | 0 | 52.758 | 34.261 | [5 empty] | 0 | 18.876 | 44 | 3.0388 | 2.8133 | 1.4885 | 1.3043 | 1.509 | 49.6572
2006-05-09 | 2:32 | 0 | 20.385 | 0 | 3 | 1 | 49.687 | 49.871 | 30.477 | 30.428 | 23.707 | 23.996 | 12.24 | 2 | 0 | 57.094 | 54.021 | 46.729 | 21.804 | 0 | 0 | 52.758 | 34.309 | [5 empty] | 0 | 19.259 | 45 | 3.0321 | 2.807 | 1.4882 | 1.3043 | 1.5026 | 49.5569
2006-05-09 | 2:33 | 0 | 20.385 | 1 | 2 | 0 | 49.962 | 49.848 | 30.379 | 30.259 | 23.852 | 24.021 | 12.29 | 1 | 0 | 57.071 | 54.021 | 46.776 | 21.829 | 0 | 0 | 52.782 | 34.333 | [5 empty] | 0 | 19.703 | 0 | 3.0176 | 2.7931 | 1.4876 | 1.3043 | 1.4888 | 49.3373
2006-05-09 | 2:34 | 0 | 20.36 | 0 | 2 | 0 | 50.443 | 49.962 | 30.477 | 30.259 | 22.986 | 23.901 | 12.315 | 1 | 0 | 57.115 | 54.021 | 46.706 | 21.829 | 0 | 0 | 52.735 | 34.285 | [5 empty] | 0 | 20.184 | 1 | 3.0103 | 2.7862 | 1.4873 | 1.3043 | 1.4819 | 49.2268
2006-05-09 | 2:35 | 0 | 20.385 | 0 | 2 | 0 | 38.961 | 50.42 | 30.717 | 30.452 | 19.797 | 23.925 | 12.29 | 1 | 0 | 57.138 | 54.021 | 46.891 | 21.829 | 0 | 0 | 52.714 | 34.285 | [5 empty] | 0 | 8.509 | 2 | 3.0176 | 2.7931 | 1.4876 | 1.3043 | 1.4888 | 49.3373
2006-05-09 | 2:36 | 0 | 20.385 | 0 | 2 | 0 | 33.861 | 45.927 | 31.053 | 30.524 | 18.389 | 23.996 | 12.315 | 0 | 0 | 57.115 | 53.998 | 46.797 | 21.829 | 0 | 0 | 52.691 | 34.285 | [5 empty] | 0 | 3.337 | 3 | 3.0103 | 2.7862 | 1.4873 | 1.3043 | 1.4819 | 49.2268
2006-05-09 | 2:37 | 0 | 20.377 | 0 | 2 | 0 | 32.37 | 37.143 | 31.215 | 30.71 | 17.763 | 24.014 | 12.232 | 0 | 0 | 57.019 | 53.967 | 46.746 | 21.797 | 0 | 0 | 52.66 | 34.23 | [5 empty] | 0 | 1.66 | 4 | 3.0344 | 2.8092 | 1.4883 | 1.3043 | 1.5048 | 49.5918
2006-05-09 | 2:38 | 0 | 20.385 | 0 | 2 | 0 | 31.992 | 34.003 | 31.463 | 31.007 | 17.451 | 24.166 | 12.315 | 0 | 0 | 57.115 | 54.021 | 46.729 | 21.853 | 0 | 0 | 52.714 | 34.285 | [5 empty] | 0 | 0.985 | 5 | 3.0103 | 2.7862 | 1.4873 | 1.3043 | 1.4819 | 49.2268
2006-05-09 | 2:39 | 0 | 20.385 | 0 | 2 | 0 | 31.848 | 32.9 | 31.826 | 31.367 | 16.785 | 23.972 | 12.34 | 1 | 0 | 57.115 | 53.974 | 46.753 | 21.829 | 0 | 0 | 52.714 | 34.239 | [5 empty] | 0 | 0.481 | 6 | 3.003 | 2.7793 | 1.487 | 1.3043 | 1.4749 | 49.1157
2006-05-09 | 2:40 | 0 | 20.36 | 0 | 2 | 0 | 31.897 | 32.618 | 32.287 | 31.708 | 16.511 | 24.143 | 12.363 | 0 | 0 | 57.265 | 54.126 | 47.063 | 21.981 | 0 | 0 | 52.842 | 34.414 | [5 empty] | 0 | 0.189 | 7 | 2.9963 | 2.7729 | 1.4868 | 1.3043 | 1.4686 | 49.013
2006-05-09 | 2:41 | 0 | 20.537 | 0 | 2 | 0 | 32.245 | 32.627 | 32.436 | 32.365 | 16.446 | 24.077 | 12.469 | 0 | 0 | 57.243 | 54.149 | 46.879 | 21.981 | 0 | 0 | 52.796 | 34.366 | [5 empty] | 0 | -0.12 | 8 | 2.9654 | 2.7436 | 1.4855 | 1.3043 | 1.4392 | 48.5337
2006-05-09 | 2:42 | 0 | 20.488 | 0 | 2 | 0 | 32.51 | 32.697 | 32.39 | 32.579 | 16.149 | 24.222 | 12.469 | 0 | 0 | 57.243 | 54.149 | 46.879 | 21.981 | 0 | 0 | 52.796 | 34.414 | [5 empty] | 0 | -0.069 | 9 | 2.9654 | 2.7436 | 1.4855 | 1.3043 | 1.4392 | 48.5337
2006-05-09 | 2:43 | 0 | 20.537 | 0 | 3 | 0 | 32.603 | 32.768 | 31.786 | 32.341 | 15.852 | 24.077 | 12.393 | 0 | 0 | 57.22 | 54.126 | 46.902 | 21.981 | 0 | 0 | 52.751 | 34.342 | [5 empty] | 0 | 0.262 | 10 | 2.9876 | 2.7646 | 1.4864 | 1.3043 | 1.4603 | 48.8784
2006-05-09 | 2:44 | 0 | 20.512 | 0 | 2 | 0 | 32.675 | 32.955 | 31.45 | 32.076 | 22.92 | 24.151 | 12.371 | 0 | 0 | 57.288 | 54.103 | 46.902 | 21.956 | 0 | 0 | 52.728 | 34.318 | [5 empty] | 0 | 0.599 | 11 | 2.994 | 2.7707 | 1.4867 | 1.3043 | 1.4664 | 48.9772
2006-05-09 | 2:45 | 1 | 20.537 | 1 | 2 | 0 | 46.879 | 33.074 | 31.161 | 31.497 | 22.199 | 23.982 | 12.393 | 0 | 0 | 57.199 | 54.082 | 46.996 | 21.956 | 0 | 0 | 52.772 | 34.342 | [5 empty] | 20.537 | 15.382 | 12 | 2.9876 | 2.7646 | 1.4864 | 1.3043 | 1.4603 | 48.8784
2006-05-09 | 2:46 | 0 | 20.537 | 0 | 3 | 0 | 49.035 | 42.217 | 30.823 | 31.208 | 22.655 | 24.102 | 12.418 | 1 | 0 | 57.176 | 54.058 | 46.811 | 21.956 | 0 | 0 | 52.751 | 34.318 | [5 empty] | 0 | 17.827 | 13 | 2.9803 | 2.7577 | 1.4861 | 1.3043 | 1.4533 | 48.7656
2006-05-09 | 2:47 | 0 | 20.537 | 0 | 2 | 0 | 49.035 | 48.485 | 30.558 | 30.967 | 23.043 | 24.006 | 12.443 | 2 | 0 | 57.22 | 54.058 | 46.764 | 21.956 | 0 | 0 | 52.751 | 34.39 | [5 empty] | 0 | 18.068 | 14 | 2.973 | 2.7508 | 1.4858 | 1.3043 | 1.4464 | 48.6522
2006-05-09 | 2:48 | 0 | 20.537 | 0 | 2 | 0 | 49.288 | 49.15 | 30.364 | 30.533 | 23.474 | 24.028 | 12.443 | 1 | 0 | 57.108 | 54.058 | 46.879 | 21.956 | 0 | 0 | 52.728 | 34.366 | [5 empty] | 0 | 18.755 | 15 | 2.973 | 2.7508 | 1.4858 | 1.3043 | 1.4464 | 48.6522
2006-05-09 | 2:49 | 1 | 20.537 | 0 | 2 | 0 | 49.563 | 49.334 | 30.389 | 30.342 | 23.788 | 24.006 | 12.393 | 1 | 0 | 57.131 | 54.058 | 46.788 | 21.981 | 0 | 0 | 52.728 | 34.39 | [5 empty] | 20.537 | 19.221 | 16 | 2.9876 | 2.7646 | 1.4864 | 1.3043 | 1.4603 | 48.8784
2006-05-09 | 2:50 | 0 | 20.512 | 0 | 2 | 0 | 50.177 | 49.535 | 30.528 | 30.215 | 24.193 | 23.999 | 12.34 | 2 | 0 | 57.149 | 54.03 | 46.874 | 21.927 | 0 | 0 | 52.7 | 34.337 | [5 empty] | 0 | 19.962 | 17 | 3.003 | 2.7793 | 1.487 | 1.3043 | 1.4749 | 49.1157
2006-05-09 | 2:51 | 0 | 20.507 | 0 | 2 | 0 | 44.044 | 49.992 | 30.6 | 30.215 | 21.471 | 24.097 | 12.363 | 1 | 0 | 57.103 | 54.007 | 46.736 | 21.927 | 0 | 0 | 52.723 | 34.361 | [5 empty] | 0 | 13.829 | 18 | 2.9963 | 2.7729 | 1.4868 | 1.3043 | 1.4686 | 49.013
2006-05-09 | 2:52 | 0 | 20.537 | 0 | 2 | 0 | 35.33 | 49.701 | 30.943 | 30.462 | 19.41 | 24.126 | 12.393 | 0 | 0 | 57.131 | 54.035 | 46.811 | 21.934 | 0 | 0 | 52.728 | 34.342 | [5 empty] | 0 | 4.868 | 19 | 2.9876 | 2.7646 | 1.4864 | 1.3043 | 1.4603 | 48.8784
2006-05-09 | 2:53 | 0 | 20.537 | 0 | 2 | 0 | 32.885 | 39.913 | 31.257 | 30.703 | 17.655 | 24.006 | 12.393 | 0 | 0 | 57.108 | 54.035 | 46.949 | 21.934 | 0 | 0 | 52.681 | 34.342 | [5 empty] | 0 | 2.182 | 20 | 2.9876 | 2.7646 | 1.4864 | 1.3043 | 1.4603 | 48.8784
2006-05-09 | 2:54 | 0 | 20.561 | 0 | 3 | 0 | 32.125 | 34.813 | 31.426 | 30.943 | 17.087 | 24.053 | 12.443 | 0 | 0 | 57.154 | 54.012 | 46.858 | 21.956 | 0 | 0 | 52.705 | 34.342 | [5 empty] | 0 | 1.182 | 21 | 2.973 | 2.7508 | 1.4858 | 1.3043 | 1.4464 | 48.6522
2006-05-09 | 2:55 | 0 | 20.512 | 1 | 2 | 0 | 31.956 | 33.237 | 31.762 | 31.281 | 16.345 | 24.102 | 12.443 | 1 | 0 | 57.131 | 54.012 | 46.811 | 21.934 | 0 | 0 | 52.658 | 34.342 | [5 empty] | 0 | 0.675 | 22 | 2.973 | 2.7508 | 1.4858 | 1.3043 | 1.4464 | 48.6522
2006-05-09 | 2:56 | 0 | 20.537 | 0 | 2 | 0 | 31.98 | 32.744 | 32.196 | 31.522 | 15.925 | 24.318 | 12.393 | 0 | 0 | 57.176 | 54.012 | 46.764 | 21.934 | 0 | 0 | 52.658 | 34.366 | [5 empty] | 0 | 0.458 | 23 | 2.9876 | 2.7646 | 1.4864 | 1.3043 | 1.4603 | 48.8784
2006-05-09 | 2:57 | 0 | 20.483 | 0 | 2 | 0 | 32.027 | 32.555 | 32.316 | 32.147 | 15.704 | 24.271 | 12.295 | 0 | 0 | 57.176 | 53.988 | 46.764 | 21.934 | 0 | 0 | 52.705 | 34.318 | [5 empty] | 0 | -0.12 | 24 | 3.0161 | 2.7917 | 1.4876 | 1.3043 | 1.4874 | 49.3153
2006-05-09 | 2:58 | 0 | 20.537 | 0 | 2 | 0 | 32.24 | 32.456 | 32.191 | 32.407 | 15.453 | 24.168 | 12.388 | 0 | 0 | 57.103 | 53.984 | 46.736 | 21.905 | 0 | 0 | 52.653 | 34.314 | [5 empty] | 0 | -0.167 | 25 | 2.989 | 2.766 | 1.4865 | 1.3043 | 1.4617 | 48.9009
2006-05-09 | 2:59 | 0 | 20.561 | 0 | 2 | 0 | 32.485 | 32.555 | 31.786 | 32.436 | 14.988 | 24.367 | 12.295 | 0 | 0 | 57.108 | 53.988 | 46.926 | 21.91 | 0 | 0 | 52.613 | 34.342 | [5 empty] | 0 | 0.049 | 26 | 3.0161 | 2.7917 | 1.4876 | 1.3043 | 1.4874 | 49.3153
2006-05-09 | 3:00 | 0 | 20.512 | 0 | 3 | 0 | 32.555 | 32.792 | 31.522 | 32.051 | 14.839 | 24.222 | 12.32 | 0 | 0 | 57.085 | 53.988 | 46.718 | 21.91 | 0 | 0 | 52.588 | 34.342 | [5 empty] | 0 | 0.504 | 27 | 3.0088 | 2.7848 | 1.4873 | 1.3043 | 1.4805 | 49.2046
2006-05-09 | 3:01 | 0 | 20.502 | 0 | 2 | 0 | 43.872 | 32.852 | 31.124 | 31.463 | 21.657 | 24.188 | 12.335 | 0 | 0 | 56.985 | 53.909 | 46.708 | 21.875 | 0 | 0 | 52.532 | 34.237 | [5 empty] | 0 | 12.409 | 28 | 3.0044 | 2.7807 | 1.4871 | 1.3043 | 1.4763 | 49.138
2006-05-09 | 3:02 | 0 | 20.502 | 0 | 3 | 0 | 48.956 | 37.105 | 30.715 | 31.029 | 21.056 | 24.188 | 12.26 | 1 | 0 | 57.03 | 53.909 | 46.662 | 21.875 | 0 | 0 | 52.487 | 34.237 | [5 empty] | 0 | 17.927 | 29 | 3.0263 | 2.8014 | 1.488 | 1.3043 | 1.4971 | 49.4693
2006-05-09 | 3:03 | 0 | 20.502 | 0 | 2 | 0 | 37.715 | 47.901 | 30.45 | 30.69 | 18.608 | 24.283 | 12.21 | 0 | 0 | 56.962 | 53.932 | 46.638 | 21.851 | 0 | 0 | 52.532 | 34.237 | [5 empty] | 0 | 7.025 | 30 | 3.0408 | 2.8153 | 1.4886 | 1.3043 | 1.5109 | 49.6876
2006-05-09 | 3:04 | 0 | 20.453 | 0 | 2 | 0 | 33.228 | 41.64 | 30.281 | 30.425 | 17.127 | 24.234 | 12.26 | 1 | 0 | 56.939 | 53.862 | 46.799 | 21.851 | 0 | 0 | 52.578 | 34.213 | [5 empty] | 0 | 2.803 | 31 | 3.0263 | 2.8014 | 1.488 | 1.3043 | 1.4971 | 49.4693
2006-05-09 | 3:05 | 0 | 20.478 | 0 | 2 | 0 | 31.752 | 34.801 | 30.259 | 30.379 | 16.287 | 24.283 | 12.235 | 0 | 0 | 56.985 | 53.886 | 46.776 | 21.851 | 0 | 0 | 52.532 | 34.237 | [5 empty] | 0 | 1.373 | 32 | 3.0336 | 2.8084 | 1.4883 | 1.3043 | 1.504 | 49.5787
2006-05-09 | 3:06 | 0 | 20.478 | 1 | 3 | 0 | 31.198 | 32.804 | 30.185 | 30.09 | 15.719 | 24.212 | 12.187 | 0 | 0 | 56.919 | 53.886 | 46.685 | 21.875 | 0 | 0 | 52.487 | 34.213 | [5 empty] | 0 | 1.108 | 33 | 3.0475 | 2.8216 | 1.4888 | 1.3043 | 1.5173 | 49.7873
2006-05-09 | 3:07 | 0 | 20.478 | 0 | 2 | 0 | 30.835 | 31.943 | 30.259 | 30.185 | 15.322 | 24.332 | 12.235 | 0 | 0 | 56.962 | 53.862 | 46.753 | 21.851 | 0 | 0 | 52.487 | 34.237 | [5 empty] | 0 | 0.65 | 34 | 3.0336 | 2.8084 | 1.4883 | 1.3043 | 1.504 | 49.5787
2006-05-09 | 3:08 | 0 | 20.453 | 0 | 2 | 0 | 30.619 | 31.509 | 30.401 | 30.114 | 14.829 | 24.212 | 12.21 | 0 | 0 | 56.939 | 53.816 | 46.594 | 21.851 | 0 | 0 | 52.464 | 34.213 | [5 empty] | 0 | 0.505 | 35 | 3.0408 | 2.8153 | 1.4886 | 1.3043 | 1.5109 | 49.6876
2006-05-09 | 3:09 | 0 | 20.429 | 0 | 2 | 0 | 30.524 | 31.222 | 30.425 | 30.21 | 14.533 | 24.234 | 12.235 | 0 | 0 | 56.919 | 53.839 | 46.594 | 21.826 | 0 | 0 | 52.464 | 34.237 | [5 empty] | 0 | 0.314 | 36 | 3.0336 | 2.8084 | 1.4883 | 1.3043 | 1.504 | 49.5787
2006-05-09 | 3:10 | 0 | 20.524 | 0 | 3 | 0 | 30.499 | 30.955 | 30.234 | 30.425 | 14.311 | 24.188 | 12.26 | 0 | 0 | 56.896 | 53.839 | 46.594 | 21.851 | 0 | 0 | 52.464 | 34.213 | [5 empty] | 0 | 0.074 | 37 | 3.0263 | 2.8014 | 1.488 | 1.3043 | 1.4971 | 49.4693
2006-05-09 | 3:11 | 0 | 20.47 | 0 | 2 | 0 | 30.514 | 30.901 | 29.889 | 30.082 | 14.03 | 24.276 | 12.252 | 0 | 0 | 56.82 | 53.741 | 46.701 | 21.819 | 0 | 0 | 52.387 | 34.182 | [5 empty] | 0 | 0.432 | 38 | 3.0286 | 2.8036 | 1.4881 | 1.3043 | 1.4993 | 49.5044
2006-05-09 | 3:12 | 0 | 20.478 | 0 | 3 | 0 | 30.425 | 30.884 | 29.705 | 29.896 | 21.633 | 24.234 | 12.26 | 0 | 0 | 56.896 | 53.794 | 46.571 | 21.826 | 0 | 0 | 52.441 | 34.213 | [5 empty] | 0 | 0.529 | 39 | 3.0263 | 2.8014 | 1.488 | 1.3043 | 1.4971 | 49.4693
2006-05-09 | 3:13 | 1 | 20.478 | 0 | 2 | 0 | 45.882 | 30.884 | 29.462 | 29.631 | 22.067 | 24.188 | 12.26 | 1 | 0 | 56.827 | 53.748 | 46.662 | 21.875 | 0 | 0 | 52.441 | 34.213 | [5 empty] | 20.478 | 16.251 | 40 | 3.0263 | 2.8014 | 1.488 | 1.3043 | 1.4971 | 49.4693
2006-05-09 | 3:14 | 0 | 20.502 | 0 | 2 | 0 | 48.725 | 42.274 | 29.317 | 29.415 | 21.466 | 24.212 | 12.235 | 1 | 0 | 56.804 | 53.794 | 46.615 | 21.875 | 0 | 0 | 52.441 | 34.192 | [5 empty] | 0 | 19.31 | 41 | 3.0336 | 2.8084 | 1.4883 | 1.3043 | 1.504 | 49.5787
2006-05-09 | 3:15 | 0 | 20.502 | 0 | 3 | 0 | 48.359 | 48.107 | 29.222 | 29.222 | 21.971 | 24.188 | 12.187 | 1 | 0 | 56.827 | 53.794 | 46.501 | 21.875 | 0 | 0 | 52.417 | 34.168 | [5 empty] | 0 | 19.137 | 42 | 3.0475 | 2.8216 | 1.4888 | 1.3043 | 1.5173 | 49.7873
2006-05-09 | 3:16 | 0 | 20.502 | 0 | 2 | 0 | 48.429 | 48.543 | 29.246 | 29.295 | 22.091 | 24.332 | 12.162 | 2 | 0 | 56.827 | 53.748 | 46.662 | 21.875 | 0 | 0 | 52.371 | 34.192 | [5 empty] | 0 | 19.134 | 43 | 3.0548 | 2.8286 | 1.4891 | 1.3043 | 1.5242 | 49.8952
2006-05-09 | 3:17 | 0 | 20.502 | 1 | 2 | 0 | 48.429 | 48.496 | 29.222 | 29.101 | 22.162 | 24.163 | 12.162 | 1 | 0 | 56.784 | 53.748 | 46.638 | 21.851 | 0 | 0 | 52.394 | 34.192 | [5 empty] | 0 | 19.328 | 44 | 3.0548 | 2.8286 | 1.4891 | 1.3043 | 1.5242 | 49.8952
2006-05-09 | 3:18 | 1 | 20.524 | 0 | 3 | 1 | 48.725 | 48.566 | 29.366 | 29.052 | 22.405 | 24.188 | 12.21 | 2 | 0 | 56.827 | 53.748 | 46.456 | 21.851 | 0 | 0 | 52.35 | 34.168 | [5 empty] | 20.524 | 19.673 | 45 | 3.0408 | 2.8153 | 1.4886 | 1.3043 | 1.5109 | 49.6876
2006-05-09 | 3:19 | 0 | 20.478 | 0 | 2 | 0 | 49.138 | 48.795 | 29.68 | 29.15 | 22.765 | 24.188 | 12.235 | 1 | 0 | 56.761 | 53.771 | 46.501 | 21.851 | 0 | 0 | 52.371 | 34.192 | [5 empty] | 0 | 19.988 | 0 | 3.0336 | 2.8084 | 1.4883 | 1.3043 | 1.504 | 49.5787
2006-05-09 | 3:20 | 0 | 20.478 | 0 | 2 | 0 | 49.505 | 49.229 | 29.991 | 29.354 | 23.236 | 24.345 | 12.197 | 2 | 0 | 56.818 | 53.738 | 46.559 | 21.863 | 0 | 0 | 52.436 | 34.208 | [5 empty] | 0 | 20.151 | 1 | 3.0446 | 2.8189 | 1.806 | 1.6216 | 1.1972 | 39.3232
2006-05-09 | 3:21 | 0 | 20.49 | 0 | 2 | 0 | 49.61 | 49.61 | 30.342 | 29.739 | 23.646 | 24.102 | 12.247 | 1 | 0 | 56.907 | 53.738 | 46.606 | 21.888 | 0 | 0 | 52.385 | 34.18 | [5 empty] | 0 | 19.871 | 2 | 3.0301 | 2.805 | 1.8054 | 1.6216 | 1.1834 | 39.0554
2006-05-09 | 3:22 | 0 | 20.512 | 0 | 2 | 0 | 49.913 | 49.89 | 30.734 | 30.058 | 23.891 | 24.18 | 12.205 | 1 | 0 | 56.846 | 53.766 | 46.543 | 21.868 | 0 | 0 | 52.366 | 34.208 | [5 empty] | 0 | 19.855 | 3 | 3.0423 | 2.8167 | 1.8059 | 1.6216 | 1.195 | 39.2806
2006-05-09 | 3:23 | 1 | 20.541 | 0 | 2 | 0 | 50.256 | 50.097 | 31.24 | 30.516 | 24.229 | 24.205 | 12.278 | 2 | 0 | 56.914 | 53.79 | 46.587 | 21.893 | 0 | 0 | 52.366 | 34.208 | [5 empty] | 20.541 | 19.74 | 4 | 3.021 | 2.7964 | 1.805 | 1.6216 | 1.1748 | 38.8881
2006-05-09 | 3:24 | 0 | 20.49 | 0 | 2 | 0 | 50.665 | 50.413 | 31.98 | 30.921 | 24.536 | 24.151 | 12.197 | 1 | 0 | 56.887 | 53.738 | 46.582 | 21.839 | 0 | 0 | 52.294 | 34.156 | [5 empty] | 0 | 19.744 | 5 | 3.0446 | 2.8189 | 1.806 | 1.6216 | 1.1972 | 39.3232
2006-05-09 | 3:25 | 0 | 20.49 | 0 | 2 | 0 | 51.054 | 50.826 | 32.792 | 31.546 | 24.465 | 24.08 | 12.197 | 1 | 0 | 56.887 | 53.715 | 46.468 | 21.814 | 0 | 0 | 52.317 | 34.156 | [5 empty] | 0 | 19.508 | 6 | 3.0446 | 2.8189 | 1.806 | 1.6216 | 1.1972 | 39.3232
2006-05-09 | 3:26 | 0 | 20.512 | 0 | 2 | 0 | 40.384 | 51.283 | 33.546 | 32.488 | 21.405 | 24.08 | 12.197 | 1 | 0 | 56.93 | 53.762 | 46.559 | 21.839 | 0 | 0 | 52.294 | 34.18 | [5 empty] | 0 | 7.896 | 7 | 3.0446 | 2.8189 | 1.806 | 1.6216 | 1.1972 | 39.3232
2006-05-09 | 3:27 | 0 | 20.512 | 1 | 3 | 0 | 35.612 | 46.72 | 33.945 | 33.287 | 18.867 | 24.175 | 12.222 | 0 | 0 | 56.953 | 53.738 | 46.582 | 21.863 | 0 | 0 | 52.317 | 34.227 | [5 empty] | 0 | 2.325 | 8 | 3.0374 | 2.812 | 1.8057 | 1.6216 | 1.1903 | 39.1897
2006-05-09 | 3:28 | 0 | 20.465 | 0 | 2 | 0 | 34.648 | 38.27 | 34.39 | 33.828 | 17.459 | 24.126 | 12.174 | 1 | 0 | 56.953 | 53.738 | 46.606 | 21.839 | 0 | 0 | 52.338 | 34.203 | [5 empty] | 0 | 0.82 | 9 | 3.0513 | 2.8252 | 1.8063 | 1.6216 | 1.2036 | 39.4456
2006-05-09 | 3:29 | 0 | 20.49 | 0 | 2 | 0 | 34.72 | 35.753 | 34.627 | 34.273 | 16.471 | 24.295 | 12.149 | 0 | 0 | 56.93 | 53.738 | 46.652 | 21.814 | 0 | 0 | 52.338 | 34.18 | [5 empty] | 0 | 0.447 | 10 | 3.0586 | 2.8322 | 1.8066 | 1.6216 | 1.2105 | 39.5779
2006-05-09 | 3:30 | 0 | 20.512 | 0 | 2 | 0 | 34.813 | 35.33 | 34.768 | 34.648 | 15.656 | 24.2 | 12.124 | 0 | 0 | 56.998 | 53.715 | 46.72 | 21.79 | 0 | 0 | 52.247 | 34.18 | [5 empty] | 0 | 0.165 | 11 | 3.0659 | 2.8391 | 1.8069 | 1.6216 | 1.2175 | 39.7097
2006-05-09 | 3:31 | 0 | 20.465 | 0 | 2 | 0 | 35.026 | 35.33 | 34.768 | 34.837 | 15.41 | 24.2 | 12.049 | 0 | 0 | 57.021 | 53.738 | 46.79 | 21.814 | 0 | 0 | 52.294 | 34.18 | [5 empty] | 0 | 0.189 | 12 | 3.0877 | 2.8598 | 1.8077 | 1.6216 | 1.2382 | 40.1011
2006-05-09 | 3:32 | 0 | 20.465 | 0 | 2 | 0 | 35.144 | 35.426 | 34.086 | 35.12 | 15.309 | 24.246 | 12.074 | 0 | 0 | 56.93 | 53.738 | 46.629 | 21.839 | 0 | 0 | 52.247 | 34.203 | [5 empty] | 0 | 0.024 | 13 | 3.0805 | 2.8529 | 1.8074 | 1.6216 | 1.2313 | 39.9713
2006-05-09 | 3:33 | 0 | 20.512 | 0 | 3 | 0 | 35.213 | 35.543 | 33.333 | 34.486 | 15.088 | 24.08 | 12.124 | 0 | 0 | 56.93 | 53.715 | 46.582 | 21.839 | 0 | 0 | 52.224 | 34.227 | [5 empty] | 0 | 0.727 | 14 | 3.0659 | 2.8391 | 1.8069 | 1.6216 | 1.2175 | 39.7097
2006-05-09 | 3:34 | 0 | 20.519 | 0 | 2 | 0 | 34.938 | 35.596 | 32.586 | 33.409 | 14.724 | 24.109 | 12.129 | 0 | 0 | 56.935 | 53.743 | 46.725 | 21.868 | 0 | 0 | 52.252 | 34.232 | [5 empty] | 0 | 1.529 | 15 | 3.0644 | 2.8377 | 1.8068 | 1.6216 | 1.2161 | 39.6834
2006-05-09 | 3:35 | 0 | 20.519 | 0 | 3 | 0 | 34.184 | 35.454 | 32.203 | 32.869 | 23.964 | 24.131 | 12.104 | 0 | 0 | 56.98 | 53.72 | 46.795 | 21.893 | 0 | 0 | 52.252 | 34.208 | [5 empty] | 0 | 1.315 | 16 | 3.0717 | 2.8446 | 1.8071 | 1.6216 | 1.223 | 39.8146
2006-05-09 | 3:36 | 0 | 20.512 | 0 | 2 | 0 | 47.248 | 34.768 | 31.811 | 32.149 | 21.839 | 24.055 | 12.049 | 1 | 0 | 56.864 | 53.715 | 46.629 | 21.839 | 0 | 0 | 52.179 | 34.156 | [5 empty] | 0 | 15.099 | 17 | 3.0877 | 2.8598 | 1.8077 | 1.6216 | 1.2382 | 40.1011
2006-05-09 | 3:37 | 0 | 20.541 | 0 | 2 | 0 | 49.157 | 44.219 | 31.504 | 31.818 | 22.133 | 24.102 | 12.001 | 1 | 0 | 56.841 | 53.715 | 46.629 | 21.839 | 0 | 0 | 52.179 | 34.132 | [5 empty] | 0 | 17.339 | 18 | 3.1017 | 2.8731 | 1.8083 | 1.6216 | 1.2515 | 40.3488
2006-05-09 | 3:38 | 1 | 20.512 | 1 | 3 | 0 | 49.381 | 48.921 | 31.281 | 31.644 | 22.753 | 24.295 | 12.001 | 1 | 0 | 56.841 | 53.668 | 46.72 | 21.839 | 0 | 0 | 52.2 | 34.108 | [5 empty] | 20.512 | 17.737 | 19 | 3.1017 | 2.8731 | 1.8083 | 1.6216 | 1.2515 | 40.3488
2006-05-09 | 3:39 | 0 | 20.512 | 0 | 2 | 0 | 49.29 | 49.428 | 31.137 | 31.355 | 23.283 | 24.151 | 12.026 | 1 | 0 | 56.887 | 53.668 | 46.582 | 21.814 | 0 | 0 | 52.2 | 34.132 | [5 empty] | 0 | 17.935 | 20 | 3.0944 | 2.8662 | 1.808 | 1.6216 | 1.2446 | 40.2201
2006-05-09 | 3:40 | 0 | 20.512 | 0 | 2 | 0 | 49.701 | 49.404 | 30.896 | 31.161 | 23.717 | 24.104 | 12.024 | 2 | 0 | 56.843 | 53.647 | 46.538 | 21.839 | 0 | 0 | 52.203 | 34.134 | [5 empty] | 0 | 18.54 | 21 | 3.095 | 2.8668 | 1.808 | 1.6216 | 1.2451 | 40.2304
2006-05-09 | 3:41 | 0 | 20.632 | 0 | 3 | 0 | 50.483 | 49.841 | 31.065 | 31.186 | 24.224 | 24.391 | 12.147 | 1 | 0 | 56.909 | 53.762 | 46.767 | 21.934 | 0 | 0 | 52.294 | 34.227 | [5 empty] | 0 | 19.297 | 22 | 3.0592 | 2.8327 | 1.8066 | 1.6216 | 1.2111 | 39.5885
2006-05-09 | 3:42 | 0 | 20.664 | 0 | 2 | 0 | 50.949 | 50.56 | 31.338 | 30.977 | 24.521 | 24.352 | 12.107 | 1 | 0 | 56.939 | 53.792 | 46.659 | 21.966 | 0 | 0 | 52.324 | 34.258 | [5 empty] | 0 | 19.972 | 23 | 3.0708 | 2.8438 | 1.8071 | 1.6216 | 1.2222 | 39.7989
2006-05-09 | 3:43 | 1 | 20.586 | 0 | 2 | 0 | 51.194 | 51.033 | 31.595 | 31.137 | 24.776 | 24.345 | 12.001 | 2 | 0 | 56.955 | 53.738 | 46.629 | 21.983 | 0 | 0 | 52.294 | 34.251 | [5 empty] | 20.586 | 20.057 | 24 | 3.1017 | 2.8731 | 1.8083 | 1.6216 | 1.2515 | 40.3488
2006-05-09 | 3:44 | 0 | 20.632 | 0 | 2 | 0 | 51.423 | 51.4 | 31.789 | 31.355 | 25.139 | 24.224 | 11.951 | 1 | 0 | 56.955 | 53.762 | 46.629 | 21.934 | 0 | 0 | 52.27 | 34.297 | [5 empty] | 0 | 20.068 | 25 | 3.1163 | 2.887 | 1.8089 | 1.6216 | 1.2653 | 40.6044
2006-05-09 | 3:45 | 0 | 20.632 | 0 | 2 | 0 | 42.619 | 51.675 | 32.269 | 31.715 | 21.934 | 24.416 | 11.875 | 1 | 0 | 56.998 | 53.738 | 46.629 | 21.959 | 0 | 0 | 52.27 | 34.321 | [5 empty] | 0 | 10.904 | 26 | 3.1384 | 2.908 | 1.8098 | 1.6216 | 1.2864 | 40.9884
2006-05-09 | 3:46 | 0 | 20.61 | 0 | 2 | 0 | 35.919 | 48.923 | 32.512 | 31.958 | 19.214 | 24.246 | 11.828 | 0 | 0 | 56.932 | 53.738 | 46.722 | 21.934 | 0 | 0 | 52.27 | 34.345 | [5 empty] | 0 | 3.961 | 27 | 3.1521 | 2.921 | 1.8104 | 1.6216 | 1.2994 | 41.2231
2006-05-09 | 3:47 | 0 | 20.632 | 0 | 2 | 0 | 34.086 | 39.279 | 33.122 | 32.367 | 17.977 | 24.345 | 11.777 | 0 | 0 | 56.955 | 53.762 | 46.629 | 21.934 | 0 | 0 | 52.27 | 34.345 | [5 empty] | 0 | 1.719 | 28 | 3.1669 | 2.9351 | 1.811 | 1.6216 | 1.3135 | 41.4755
2006-05-09 | 3:48 | 0 | 20.632 | 1 | 2 | 0 | 33.591 | 35.684 | 33.711 | 32.864 | 17.484 | 24.391 | 11.777 | 1 | 0 | 56.998 | 53.715 | 46.652 | 21.934 | 0 | 0 | 52.294 | 34.345 | [5 empty] | 0 | 0.727 | 29 | 3.1669 | 2.9351 | 1.811 | 1.6216 | 1.3135 | 41.4755
2006-05-09 | 3:49 | 0 | 20.61 | 0 | 2 | 0 | 33.615 | 34.534 | 34.132 | 33.57 | 16.891 | 24.271 | 11.752 | 0 | 0 | 56.998 | 53.738 | 46.722 | 21.934 | 0 | 0 | 52.27 | 34.321 | [5 empty] | 0 | 0.045 | 30 | 3.1742 | 2.942 | 1.8112 | 1.6216 | 1.3204 | 41.5984
2006-05-09 | 3:50 | 0 | 20.586 | 0 | 3 | 0 | 33.897 | 34.297 | 34.414 | 34.086 | 16.395 | 24.271 | 11.679 | 0 | 0 | 56.978 | 53.762 | 46.86 | 21.934 | 0 | 0 | 52.27 | 34.297 | [5 empty] | 0 | -0.189 | 31 | 3.1955 | 2.9623 | 1.8121 | 1.6216 | 1.3406 | 41.954
2006-05-09 | 3:51 | 0 | 20.61 | 0 | 2 | 0 | 34.321 | 34.297 | 34.227 | 34.51 | 15.682 | 24.246 | 11.727 | 0 | 0 | 57.021 | 53.738 | 46.652 | 21.959 | 0 | 0 | 52.27 | 34.273 | [5 empty] | 0 | -0.189 | 32 | 3.1815 | 2.949 | 1.8115 | 1.6216 | 1.3273 | 41.7208
2006-05-09 | 3:52 | 0 | 20.632 | 0 | 2 | 0 | 34.627 | 34.627 | 33.405 | 34.369 | 14.965 | 24.2 | 11.727 | 0 | 0 | 56.955 | 53.715 | 46.676 | 21.934 | 0 | 0 | 52.226 | 34.273 | [5 empty] | 0 | 0.258 | 33 | 3.1815 | 2.949 | 1.8115 | 1.6216 | 1.3273 | 41.7208
2006-05-09 | 3:53 | 0 | 20.664 | 0 | 3 | 0 | 34.727 | 34.964 | 32.871 | 33.694 | 14.701 | 24.256 | 11.752 | 0 | 0 | 56.955 | 53.715 | 46.699 | 21.934 | 0 | 0 | 52.226 | 34.273 | [5 empty] | 0 | 1.033 | 34 | 3.1742 | 2.942 | 1.8112 | 1.6216 | 1.3204 | 41.5984
2006-05-09 | 3:54 | 0 | 20.61 | 0 | 2 | 0 | 34.251 | 35.12 | 32.439 | 32.933 | 14.716 | 24.224 | 11.777 | 0 | 0 | 56.887 | 53.694 | 46.767 | 21.934 | 0 | 0 | 52.156 | 34.273 | [5 empty] | 0 | 1.318 | 35 | 3.1669 | 2.9351 | 1.811 | 1.6216 | 1.3135 | 41.4755
2006-05-09 | 3:55 | 0 | 20.586 | 0 | 2 | 1 | 44.865 | 34.837 | 32.1 | 32.367 | 22.054 | 24.2 | 11.752 | 0 | 0 | 56.932 | 53.671 | 46.814 | 21.934 | 0 | 0 | 52.156 | 34.273 | [5 empty] | 0 | 12.498 | 36 | 3.1742 | 2.942 | 1.8112 | 1.6216 | 1.3204 | 41.5984
2006-05-09 | 3:56 | 0 | 20.642 | 0 | 3 | 0 | 49.138 | 38.887 | 31.723 | 32.012 | 22.206 | 24.207 | 11.885 | 1 | 0 | 56.893 | 53.724 | 46.592 | 21.991 | 0 | 0 | 52.186 | 34.328 | [5 empty] | 0 | 17.126 | 0 | 3.1355 | 2.9052 | 1.8097 | 1.6216 | 1.2836 | 40.9381
2006-05-09 | 3:57 | 1 | 20.632 | 0 | 2 | 0 | 49.612 | 48.349 | 31.475 | 31.715 | 22.753 | 24.345 | 11.828 | 1 | 0 | 56.887 | 53.671 | 46.767 | 21.934 | 0 | 0 | 52.156 | 34.297 | [5 empty] | 20.632 | 17.897 | 1 | 3.1521 | 2.921 | 1.7677 | 1.5789 | 1.3421 | 42.5769
2006-05-09 | 3:58 | 0 | 20.61 | 0 | 2 | 0 | 49.726 | 49.474 | 31.475 | 31.426 | 23.092 | 24.151 | 11.828 | 1 | 0 | 56.798 | 53.624 | 46.743 | 21.959 | 0 | 0 | 52.156 | 34.297 | [5 empty] | 0 | 18.3 | 2 | 3.1521 | 2.921 | 1.7677 | 1.5789 | 1.3421 | 42.5769
2006-05-09 | 3:59 | 0 | 20.61 | 1 | 3 | 0 | 50.277 | 49.841 | 31.281 | 31.259 | 23.621 | 24.2 | 11.752 | 2 | 0 | 56.775 | 53.671 | 46.585 | 21.934 | 0 | 0 | 52.133 | 34.297 | [5 empty] | 0 | 19.018 | 3 | 3.1742 | 2.942 | 1.7686 | 1.5789 | 1.3631 | 42.9428
2006-05-09 | 4:00 | 0 | 20.632 | 0 | 2 | 0 | 50.987 | 50.116 | 31.21 | 31.088 | 24.053 | 24.246 | 11.78 | 1 | 0 | 56.654 | 53.479 | 46.393 | 21.765 | 0 | 0 | 51.988 | 34.153 | [5 empty] | 0 | 19.899 | 4 | 3.1661 | 2.9343 | 1.7682 | 1.5789 | 1.3553 | 42.8086
2006-05-09 | 4:01 | 0 | 20.416 | 0 | 2 | 0 | 49.098 | 50.751 | 31.014 | 31.038 | 20.922 | 24.202 | 11.662 | 1 | 0 | 56.704 | 53.531 | 46.4 | 21.819 | 0 | 0 | 52.016 | 34.182 | [5 empty] | 0 | 18.06 | 5 | 3.2004 | 2.967 | 1.7696 | 1.5789 | 1.388 | 43.3696
2006-05-09 | 4:02 | 0 | 20.441 | 0 | 2 | 0 | 37.583 | 51.323 | 31.208 | 30.823 | 18.816 | 24.173 | 11.682 | 1 | 0 | 56.631 | 53.433 | 46.554 | 21.741 | 0 | 0 | 51.988 | 34.177 | [5 empty] | 0 | 6.76 | 6 | 3.1946 | 2.9614 | 1.7694 | 1.5789 | 1.3825 | 43.2754
2006-05-09 | 4:03 | 0 | 20.465 | 0 | 2 | 0 | 33.94 | 43.623 | 31.544 | 31.014 | 17.064 | 24.053 | 11.682 | 0 | 0 | 56.677 | 53.479 | 46.393 | 21.79 | 0 | 0 | 51.988 | 34.153 | [5 empty] | 0 | 2.926 | 7 | 3.1946 | 2.9614 | 1.7694 | 1.5789 | 1.3825 | 43.2754
2006-05-09 | 4:04 | 0 | 20.488 | 0 | 2 | 0 | 32.838 | 36.502 | 31.857 | 31.399 | 16.398 | 24.053 | 11.729 | 0 | 0 | 56.654 | 53.503 | 46.531 | 21.79 | 0 | 0 | 51.988 | 34.129 | [5 empty] | 0 | 1.439 | 8 | 3.1809 | 2.9484 | 1.7688 | 1.5789 | 1.3695 | 43.0526
2006-05-09 | 4:05 | 0 | 20.416 | 0 | 2 | 0 | 32.436 | 34.153 | 31.929 | 31.642 | 15.903 | 24.173 | 11.78 | 0 | 0 | 56.722 | 53.503 | 46.393 | 21.765 | 0 | 0 | 51.988 | 34.081 | [5 empty] | 0 | 0.794 | 9 | 3.1661 | 2.9343 | 1.7682 | 1.5789 | 1.3553 | 42.8086
2006-05-09 | 4:06 | 0 | 20.416 | 0 | 2 | 0 | 32.316 | 33.354 | 32.267 | 31.713 | 15.606 | 24.173 | 11.78 | 0 | 0 | 56.699 | 53.479 | 46.417 | 21.765 | 0 | 0 | 51.965 | 34.105 | [5 empty] | 0 | 0.603 | 10 | 3.1661 | 2.9343 | 1.7682 | 1.5789 | 1.3553 | 42.8086
2006-05-09 | 4:07 | 0 | 20.416 | 0 | 2 | 0 | 32.338 | 32.955 | 32.436 | 32.027 | 15.606 | 24.028 | 11.878 | 0 | 0 | 56.677 | 53.479 | 46.349 | 21.814 | 0 | 0 | 51.988 | 34.129 | [5 empty] | 0 | 0.311 | 11 | 3.1375 | 2.9072 | 1.7671 | 1.5789 | 1.3282 | 42.3334
2006-05-09 | 4:08 | 0 | 20.441 | 0 | 2 | 0 | 32.483 | 32.814 | 32.363 | 32.267 | 15.138 | 24.222 | 11.853 | 0 | 0 | 56.677 | 53.479 | 46.508 | 21.79 | 0 | 0 | 51.988 | 34.105 | [5 empty] | 0 | 0.216 | 12 | 3.1448 | 2.9141 | 1.7674 | 1.5789 | 1.3351 | 42.4555
2006-05-09 | 4:09 | 0 | 20.465 | 0 | 2 | 0 | 32.555 | 32.862 | 32.218 | 32.461 | 14.867 | 24.006 | 11.903 | 1 | 0 | 56.631 | 53.433 | 46.326 | 21.765 | 0 | 0 | 51.988 | 34.105 | [5 empty] | 0 | 0.094 | 13 | 3.1302 | 2.9002 | 1.7668 | 1.5789 | 1.3213 | 42.2108
2006-05-09 | 4:10 | 0 | 20.441 | 1 | 3 | 0 | 32.697 | 32.931 | 31.857 | 32.412 | 14.766 | 24.173 | 11.878 | 0 | 0 | 56.677 | 53.456 | 46.302 | 21.741 | 0 | 0 | 51.944 | 34.036 | [5 empty] | 0 | 0.285 | 14 | 3.1375 | 2.9072 | 1.7671 | 1.5789 | 1.3282 | 42.3334
2006-05-09 | 4:11 | 0 | 20.416 | 0 | 2 | 0 | 37.232 | 33.048 | 31.497 | 31.907 | 22.729 | 24.053 | 11.976 | 0 | 0 | 56.608 | 53.433 | 46.393 | 21.765 | 0 | 0 | 51.944 | 34.06 | [5 empty] | 0 | 5.325 | 15 | 3.109 | 2.88 | 1.7659 | 1.5789 | 1.3011 | 41.8495
2006-05-09 | 4:12 | 1 | 20.465 | 0 | 2 | 0 | 48.55 | 33.871 | 31.254 | 31.642 | 22.079 | 23.957 | 12.026 | 0 | 0 | 56.565 | 53.409 | 46.326 | 21.79 | 0 | 0 | 51.965 | 34.06 | [5 empty] | 20.465 | 16.908 | 16 | 3.0944 | 2.8662 | 1.7653 | 1.5789 | 1.2873 | 41.5991
2006-05-09 | 4:13 | 0 | 20.441 | 0 | 3 | 0 | 49.857 | 46.554 | 31.038 | 31.377 | 22.513 | 24.053 | 12.001 | 2 | 0 | 56.565 | 53.409 | 46.302 | 21.765 | 0 | 0 | 51.944 | 34.036 | [5 empty] | 0 | 18.48 | 17 | 3.1017 | 2.8731 | 1.7656 | 1.5789 | 1.2942 | 41.7246
2006-05-09 | 4:14 | 0 | 20.441 | 0 | 2 | 0 | 49.719 | 49.558 | 30.725 | 31.038 | 22.944 | 23.933 | 12.026 | 1 | 0 | 56.542 | 53.386 | 46.279 | 21.741 | 0 | 0 | 51.944 | 34.081 | [5 empty] | 0 | 18.681 | 18 | 3.0944 | 2.8662 | 1.7653 | 1.5789 | 1.2873 | 41.5991
2006-05-09 | 4:15 | 0 | 20.465 | 0 | 2 | 0 | 49.696 | 49.834 | 30.629 | 30.7 | 23.307 | 23.982 | 12.051 | 1 | 0 | 56.496 | 53.409 | 46.279 | 21.716 | 0 | 0 | 51.874 | 34.081 | [5 empty] | 0 | 18.996 | 19 | 3.0871 | 2.8593 | 1.765 | 1.5789 | 1.2803 | 41.4731
2006-05-09 | 4:16 | 0 | 20.441 | 0 | 2 | 0 | 50.315 | 49.787 | 30.7 | 30.509 | 23.668 | 24.173 | 12.026 | 2 | 0 | 56.519 | 53.365 | 46.393 | 21.765 | 0 | 0 | 51.85 | 34.06 | [5 empty] | 0 | 19.806 | 20 | 3.0944 | 2.8662 | 1.7653 | 1.5789 | 1.2873 | 41.5991
2006-05-09 | 4:17 | 1 | 20.465 | 0 | 2 | 0 | 51.208 | 50.086 | 30.604 | 30.413 | 23.499 | 24.126 | 12.026 | 1 | 0 | 56.542 | 53.342 | 46.235 | 21.79 | 0 | 0 | 51.874 | 34.105 | [5 empty] | 20.465 | 20.795 | 21 | 3.0944 | 2.8662 | 1.7653 | 1.5789 | 1.2873 | 41.5991
2006-05-09 | 4:18 | 0 | 20.412 | 0 | 2 | 0 | 41.525 | 50.952 | 30.894 | 30.484 | 20.512 | 24.173 | 12.051 | 1 | 0 | 56.542 | 53.386 | 46.393 | 21.741 | 0 | 0 | 51.827 | 34.081 | [5 empty] | 0 | 11.041 | 22 | 3.0871 | 2.8593 | 1.765 | 1.5789 | 1.2803 | 41.4731
2006-05-09 | 4:19 | 0 | 20.465 | 0 | 2 | 0 | 34.739 | 48.618 | 31.088 | 30.629 | 19.113 | 24.006 | 12.051 | 0 | 0 | 56.608 | 53.365 | 46.302 | 21.765 | 0 | 0 | 51.85 | 34.105 | [5 empty] | 0 | 4.11 | 23 | 3.0871 | 2.8593 | 1.765 | 1.5789 | 1.2803 | 41.4731
2006-05-09 | 4:20 | 0 | 20.441 | 0 | 2 | 0 | 32.814 | 38.758 | 31.448 | 30.918 | 18.248 | 24.055 | 12.124 | 0 | 0 | 56.615 | 53.37 | 46.351 | 21.765 | 0 | 0 | 51.855 | 34.084 | [5 empty] | 0 | 1.896 | 24 | 3.0659 | 2.8391 | 1.7642 | 1.5789 | 1.2601 | 41.1016
2006-05-09 | 4:21 | 0 | 20.465 | 1 | 2 | 0 | 32.294 | 34.72 | 31.595 | 31.161 | 17.658 | 24.08 | 12.174 | 1 | 0 | 56.615 | 53.393 | 46.33 | 21.79 | 0 | 0 | 51.855 | 34.108 | [5 empty] | 0 | 1.133 | 25 | 3.0513 | 2.8252 | 1.7636 | 1.5789 | 1.2463 | 40.8441
2006-05-09 | 4:22 | 0 | 20.522 | 0 | 2 | 0 | 32.132 | 33.388 | 31.867 | 31.602 | 17.147 | 24.063 | 12.207 | 0 | 0 | 56.622 | 53.444 | 46.382 | 21.846 | 0 | 0 | 51.885 | 34.115 | [5 empty] | 0 | 0.53 | 26 | 3.0417 | 2.8161 | 1.7632 | 1.5789 | 1.2372 | 40.6729
2006-05-09 | 4:23 | 0 | 20.522 | 0 | 2 | 0 | 32.157 | 32.871 | 32.108 | 31.723 | 16.652 | 24.087 | 12.232 | 0 | 0 | 56.668 | 53.423 | 46.314 | 21.846 | 0 | 0 | 51.932 | 34.115 | [5 empty] | 0 | 0.434 | 27 | 3.0344 | 2.8092 | 1.7629 | 1.5789 | 1.2302 | 40.5424
2006-05-09 | 4:24 | 0 | 20.512 | 0 | 3 | 0 | 32.125 | 32.675 | 32.39 | 31.98 | 16.101 | 24.006 | 12.2 | 0 | 0 | 56.592 | 53.37 | 46.421 | 21.814 | 0 | 0 | 51.878 | 34.062 | [5 empty] | 0 | 0.145 | 28 | 3.0438 | 2.818 | 1.7633 | 1.5789 | 1.2391 | 40.7093
2006-05-09 | 4:25 | 0 | 20.522 | 0 | 2 | 0 | 32.35 | 32.706 | 32.47 | 32.252 | 15.541 | 24.134 | 12.255 | 0 | 0 | 56.668 | 53.423 | 46.382 | 21.846 | 0 | 0 | 51.932 | 34.07 | [5 empty] | 0 | 0.098 | 29 | 3.0277 | 2.8028 | 1.7626 | 1.5789 | 1.2239 | 40.4218
2006-05-09 | 4:26 | 0 | 20.522 | 0 | 2 | 0 | 32.493 | 32.682 | 32.029 | 32.439 | 15.385 | 24.151 | 12.247 | 0 | 0 | 56.547 | 53.37 | 46.351 | 21.79 | 0 | 0 | 51.878 | 34.038 | [5 empty] | 0 | 0.054 | 30 | 3.0301 | 2.805 | 1.7627 | 1.5789 | 1.2261 | 40.4638
2006-05-09 | 4:27 | 0 | 20.49 | 0 | 2 | 0 | 32.582 | 32.792 | 31.691 | 32.22 | 21.934 | 24.126 | 12.273 | 0 | 0 | 56.547 | 53.393 | 46.375 | 21.79 | 0 | 0 | 51.834 | 34.062 | [5 empty] | 0 | 0.362 | 31 | 3.0225 | 2.7978 | 1.7624 | 1.5789 | 1.2189 | 40.3271
2006-05-09 | 4:28 | 0 | 20.544 | 0 | 3 | 0 | 46.704 | 32.917 | 31.362 | 31.747 | 22.569 | 24.207 | 12.305 | 0 | 0 | 56.556 | 53.377 | 46.291 | 21.846 | 0 | 0 | 51.885 | 34.093 | [5 empty] | 0 | 14.957 | 32 | 3.0132 | 2.789 | 1.762 | 1.5789 | 1.21 | 40.1578
2006-05-09 | 4:29 | 0 | 20.512 | 0 | 2 | 0 | 49.402 | 41.439 | 31.016 | 31.355 | 22.368 | 24.222 | 12.247 | 1 | 0 | 56.526 | 53.346 | 46.421 | 21.79 | 0 | 0 | 51.834 | 34.084 | [5 empty] | 0 | 18.047 | 33 | 3.0301 | 2.805 | 1.7627 | 1.5789 | 1.2261 | 40.4638
2006-05-09 | 4:30 | 0 | 20.544 | 0 | 2 | 0 | 49.57 | 48.79 | 30.833 | 31.024 | 22.93 | 24.232 | 12.255 | 2 | 0 | 56.556 | 53.353 | 46.291 | 21.87 | 0 | 0 | 51.885 | 34.115 | [5 empty] | 0 | 18.546 | 34 | 3.0277 | 2.8028 | 1.7626 | 1.5789 | 1.2239 | 40.4218
2006-05-09 | 4:31 | 0 | 20.544 | 0 | 3 | 0 | 49.479 | 49.593 | 30.614 | 30.833 | 23.244 | 24.327 | 12.33 | 1 | 0 | 56.533 | 53.377 | 46.452 | 21.846 | 0 | 0 | 51.885 | 34.07 | [5 empty] | 0 | 18.646 | 35 | 3.0059 | 2.7821 | 1.7618 | 1.5789 | 1.2031 | 40.0249
2006-05-09 | 4:32 | 1 | 20.544 | 1 | 2 | 0 | 49.936 | 49.57 | 30.59 | 30.568 | 23.653 | 24.327 | 12.403 | 1 | 0 | 56.533 | 53.377 | 46.314 | 21.846 | 0 | 0 | 51.841 | 34.022 | [5 empty] | 20.544 | 19.368 | 36 | 2.9846 | 2.7618 | 1.7609 | 1.5789 | 1.1829 | 39.6329
2006-05-09 | 4:33 | 0 | 20.544 | 0 | 2 | 1 | 50.534 | 49.845 | 30.688 | 30.47 | 24.158 | 24.472 | 12.428 | 2 | 0 | 56.51 | 53.3 | 46.216 | 21.814 | 0 | 0 | 51.855 | 34.038 | [5 empty] | 0 | 20.064 | 37 | 2.9774 | 2.7549 | 1.7606 | 1.5789 | 1.176 | 39.4974
2006-05-09 | 4:34 | 0 | 20.544 | 0 | 2 | 0 | 51.243 | 50.396 | 30.688 | 30.374 | 24.568 | 24.472 | 12.305 | 1 | 0 | 56.533 | 53.377 | 46.267 | 21.846 | 0 | 0 | 51.841 | 34.07 | [5 empty] | 0 | 20.869 | 0 | 3.0132 | 2.789 | 1.762 | 1.5789 | 1.21 | 40.1578
2006-05-09 | 4:35 | 0 | 20.465 | 0 | 2 | 0 | 42.779 | 51.099 | 30.992 | 30.413 | 20.922 | 24.367 | 12.273 | 1 | 0 | 56.503 | 53.323 | 46.216 | 21.765 | 0 | 0 | 51.811 | 34.062 | [5 empty] | 0 | 12.366 | 1 | 3.0225 | 2.7978 | 1.8501 | 1.6667 | 1.1312 | 37.4248
2006-05-09 | 4:36 | 0 | 20.512 | 0 | 2 | 0 | 35.096 | 49.61 | 31.161 | 30.656 | 19.757 | 24.32 | 12.298 | 0 | 0 | 56.503 | 53.279 | 46.26 | 21.814 | 0 | 0 | 51.834 | 34.084 | [5 empty] | 0 | 4.44 | 2 | 3.0152 | 2.7909 | 1.8499 | 1.6667 | 1.1242 | 37.2857
2006-05-09 | 4:37 | 0 | 20.512 | 0 | 2 | 0 | 33.051 | 39.466 | 31.401 | 30.847 | 18.251 | 24.489 | 12.273 | 0 | 0 | 56.526 | 53.323 | 46.284 | 21.814 | 0 | 0 | 51.834 | 34.132 | [5 empty] | 0 | 2.204 | 3 | 3.0225 | 2.7978 | 1.8501 | 1.6667 | 1.1312 | 37.4248
2006-05-09 | 4:38 | 0 | 20.544 | 0 | 2 | 0 | 32.397 | 34.962 | 31.772 | 31.193 | 17.295 | 24.398 | 12.355 | 1 | 0 | 56.533 | 53.353 | 46.314 | 21.87 | 0 | 0 | 51.864 | 34.139 | [5 empty] | 0 | 1.204 | 4 | 2.9986 | 2.7751 | 1.8492 | 1.6667 | 1.1085 | 36.9659
2006-05-09 | 4:39 | 0 | 20.49 | 0 | 2 | 0 | 32.149 | 33.498 | 32.1 | 31.497 | 16.695 | 24.489 | 12.371 | 0 | 0 | 56.547 | 53.323 | 46.307 | 21.814 | 0 | 0 | 51.811 | 34.084 | [5 empty] | 0 | 0.652 | 5 | 2.994 | 2.7707 | 1.849 | 1.6667 | 1.104 | 36.8755
2006-05-09 | 4:40 | 0 | 20.522 | 0 | 2 | 0 | 32.181 | 32.94 | 32.326 | 31.723 | 16.074 | 24.362 | 12.393 | 0 | 0 | 56.604 | 53.29 | 46.321 | 21.834 | 0 | 0 | 51.629 | 33.95 | [5 empty] | 0 | 0.458 | 6 | 2.9876 | 2.7646 | 1.8487 | 1.6667 | 1.098 | 36.7508
2006-05-09 | 4:41 | 0 | 20.434 | 0 | 2 | 0 | 32.115 | 32.687 | 32.641 | 32.041 | 15.747 | 24.455 | 12.315 | 0 | 0 | 56.487 | 53.164 | 46.125 | 21.677 | 0 | 0 | 51.629 | 33.95 | [5 empty] | 0 | 0.074 | 7 | 3.0103 | 2.7862 | 1.8496 | 1.6667 | 1.1195 | 37.1907
2006-05-09 | 4:42 | 0 | 20.402 | 0 | 2 | 0 | 32.299 | 32.539 | 32.394 | 32.539 | 15.518 | 24.254 | 12.308 | 0 | 0 | 56.414 | 53.188 | 46.148 | 21.652 | 0 | 0 | 51.629 | 33.95 | [5 empty] | 0 | -0.24 | 8 | 3.0123 | 2.7881 | 1.8497 | 1.6667 | 1.1215 | 37.2299
2006-05-09 | 4:43 | 0 | 20.353 | 1 | 3 | 0 | 32.586 | 32.632 | 31.914 | 32.37 | 15.269 | 24.205 | 12.308 | 0 | 0 | 56.369 | 53.164 | 46.125 | 21.677 | 0 | 0 | 51.652 | 33.95 | [5 empty] | 0 | 0.216 | 9 | 3.0123 | 2.7881 | 1.8497 | 1.6667 | 1.1215 | 37.2299
2006-05-09 | 4:44 | 0 | 20.353 | 0 | 2 | 0 | 32.704 | 32.845 | 31.674 | 32.059 | 19.616 | 24.374 | 12.257 | 0 | 0 | 56.346 | 53.141 | 46.081 | 21.677 | 0 | 0 | 51.582 | 33.95 | [5 empty] | 0 | 0.645 | 10 | 3.0272 | 2.8023 | 1.8503 | 1.6667 | 1.1356 | 37.5135
2006-05-09 | 4:45 | 0 | 20.385 | 0 | 2 | 0 | 45.903 | 33.017 | 31.271 | 31.656 | 21.758 | 24.237 | 12.34 | 0 | 0 | 56.398 | 53.171 | 46.249 | 21.66 | 0 | 0 | 51.636 | 33.933 | [5 empty] | 0 | 14.247 | 11 | 3.003 | 2.7793 | 1.8494 | 1.6667 | 1.1126 | 37.0504
2006-05-09 | 4:46 | 1 | 20.434 | 0 | 3 | 0 | 49.068 | 39.712 | 30.909 | 31.247 | 22.143 | 24.261 | 12.315 | 1 | 0 | 56.353 | 53.171 | 46.111 | 21.684 | 0 | 0 | 51.612 | 33.957 | [5 empty] | 20.434 | 17.821 | 12 | 3.0103 | 2.7862 | 1.8496 | 1.6667 | 1.1195 | 37.1907
2006-05-09 | 4:47 | 0 | 20.377 | 0 | 2 | 0 | 49.381 | 48.235 | 30.757 | 30.877 | 22.52 | 24.374 | 12.33 | 1 | 0 | 56.323 | 53.094 | 46.102 | 21.677 | 0 | 0 | 51.582 | 33.926 | [5 empty] | 0 | 18.504 | 13 | 3.0059 | 2.7821 | 1.8495 | 1.6667 | 1.1154 | 37.1066
2006-05-09 | 4:48 | 0 | 20.377 | 0 | 2 | 0 | 49.267 | 49.267 | 30.467 | 30.59 | 23.001 | 24.303 | 12.257 | 2 | 0 | 56.234 | 53.094 | 46.148 | 21.677 | 0 | 0 | 51.582 | 33.926 | [5 empty] | 0 | 18.677 | 14 | 3.0272 | 2.8023 | 1.8503 | 1.6667 | 1.1356 | 37.5135
2006-05-09 | 4:49 | 0 | 20.402 | 0 | 2 | 0 | 49.565 | 49.495 | 30.396 | 30.372 | 23.339 | 24.205 | 12.257 | 1 | 0 | 56.302 | 53.094 | 46.081 | 21.652 | 0 | 0 | 51.605 | 33.926 | [5 empty] | 0 | 19.193 | 15 | 3.0272 | 2.8023 | 1.8503 | 1.6667 | 1.1356 | 37.5135
2006-05-09 | 4:50 | 0 | 20.377 | 0 | 3 | 0 | 50.046 | 49.656 | 30.421 | 30.251 | 23.629 | 24.205 | 12.207 | 1 | 0 | 56.234 | 53.073 | 46.148 | 21.628 | 0 | 0 | 51.582 | 33.95 | [5 empty] | 0 | 19.795 | 16 | 3.0417 | 2.8161 | 1.8509 | 1.6667 | 1.1494 | 37.789
2006-05-09 | 4:51 | 1 | 20.377 | 0 | 2 | 0 | 50.963 | 49.932 | 30.59 | 30.156 | 24.085 | 24.134 | 12.257 | 2 | 0 | 56.323 | 53.118 | 46.102 | 21.701 | 0 | 0 | 51.605 | 33.95 | [5 empty] | 20.377 | 20.807 | 17 | 3.0272 | 2.8023 | 1.8503 | 1.6667 | 1.1356 | 37.5135
2006-05-09 | 4:52 | 0 | 20.377 | 0 | 2 | 0 | 46.011 | 50.758 | 30.71 | 30.276 | 22.062 | 24.349 | 12.257 | 1 | 0 | 56.323 | 53.073 | 46.172 | 21.652 | 0 | 0 | 51.582 | 33.926 | [5 empty] | 0 | 15.735 | 18 | 3.0272 | 2.8023 | 1.8503 | 1.6667 | 1.1356 | 37.5135
2006-05-09 | 4:53 | 0 | 20.377 | 1 | 2 | 0 | 36.086 | 50.94 | 31.021 | 30.492 | 20.207 | 24.205 | 12.308 | 0 | 0 | 56.257 | 53.094 | 46.057 | 21.677 | 0 | 0 | 51.582 | 33.95 | [5 empty] | 0 | 5.594 | 19 | 3.0123 | 2.7881 | 1.8497 | 1.6667 | 1.1215 | 37.2299
2006-05-09 | 4:54 | 0 | 20.377 | 0 | 2 | 0 | 33.151 | 41.42 | 31.286 | 30.757 | 18.16 | 24.085 | 12.257 | 0 | 0 | 56.257 | 53.073 | 46.218 | 21.677 | 0 | 0 | 51.605 | 33.878 | [5 empty] | 0 | 2.394 | 20 | 3.0272 | 2.8023 | 1.8503 | 1.6667 | 1.1356 | 37.5135
2006-05-09 | 4:55 | 0 | 20.402 | 0 | 2 | 0 | 32.419 | 35.407 | 31.504 | 30.997 | 16.926 | 24.085 | 12.283 | 1 | 0 | 56.302 | 53.05 | 46.081 | 21.652 | 0 | 0 | 51.629 | 33.926 | [5 empty] | 0 | 1.422 | 21 | 3.0196 | 2.7951 | 1.85 | 1.6667 | 1.1284 | 37.3693
2006-05-09 | 4:56 | 0 | 20.377 | 0 | 2 | 0 | 32.154 | 33.527 | 31.745 | 31.384 | 16.579 | 24.158 | 12.33 | 0 | 0 | 56.369 | 53.05 | 46.102 | 21.652 | 0 | 0 | 51.605 | 33.902 | [5 empty] | 0 | 0.77 | 22 | 3.0059 | 2.7821 | 1.8495 | 1.6667 | 1.1154 | 37.1066
2006-05-09 | 4:57 | 0 | 20.353 | 0 | 2 | 0 | 32.083 | 32.89 | 32.083 | 31.649 | 16.086 | 24.085 | 12.381 | 0 | 0 | 56.323 | 53.073 | 46.057 | 21.677 | 0 | 0 | 51.559 | 33.902 | [5 empty] | 0 | 0.434 | 23 | 2.9911 | 2.7679 | 1.8489 | 1.6667 | 1.1013 | 36.8189
2006-05-09 | 4:58 | 0 | 20.402 | 0 | 2 | 0 | 32.105 | 32.68 | 32.493 | 32.009 | 15.863 | 24.063 | 12.406 | 0 | 0 | 56.323 | 53.073 | 46.081 | 21.677 | 0 | 0 | 51.535 | 33.878 | [5 empty] | 0 | 0.096 | 24 | 2.9838 | 2.761 | 1.8486 | 1.6667 | 1.0944 | 36.6768
2006-05-09 | 4:59 | 0 | 20.377 | 0 | 2 | 0 | 32.348 | 32.586 | 32.586 | 32.394 | 15.714 | 24.109 | 12.406 | 0 | 0 | 56.346 | 53.05 | 46.034 | 21.677 | 0 | 0 | 51.535 | 33.878 | [5 empty] | 0 | -0.046 | 25 | 2.9838 | 2.761 | 1.8486 | 1.6667 | 1.0944 | 36.6768
2006-05-09 | 5:00 | 0 | 20.377 | 0 | 2 | 0 | 32.61 | 32.704 | 32.083 | 32.468 | 15.493 | 24.085 | 12.406 | 0 | 0 | 56.282 | 53.05 | 46.057 | 21.677 | 0 | 0 | 51.538 | 33.902 | [5 empty] | 0 | 0.142 | 26 | 2.9838 | 2.761 | 1.8486 | 1.6667 | 1.0944 | 36.6768
2006-05-09 | 5:01 | 0 | 20.463 | 0 | 3 | 0 | 32.811 | 32.905 | 31.83 | 32.24 | 15.455 | 24.17 | 12.443 | 0 | 0 | 56.339 | 53.108 | 46.116 | 21.738 | 0 | 0 | 51.573 | 33.962 | [5 empty] | 0 | 0.571 | 27 | 2.973 | 2.7508 | 1.8481 | 1.6667 | 1.0841 | 36.4652
2006-05-09 | 5:02 | 0 | 20.438 | 0 | 2 | 0 | 42.702 | 33.163 | 31.35 | 31.855 | 22.172 | 24.099 | 12.443 | 0 | 0 | 56.316 | 53.108 | 46.071 | 21.738 | 0 | 0 | 51.573 | 33.938 | [5 empty] | 0 | 10.847 | 28 | 2.973 | 2.7508 | 1.8481 | 1.6667 | 1.0841 | 36.4652
2006-05-09 | 5:03 | 0 | 20.463 | 0 | 2 | 0 | 49.028 | 36.335 | 30.987 | 31.517 | 22.461 | 24.244 | 12.443 | 1 | 0 | 56.316 | 53.087 | 46.253 | 21.763 | 0 | 0 | 51.528 | 33.869 | [5 empty] | 0 | 17.511 | 29 | 2.973 | 2.7508 | 1.8481 | 1.6667 | 1.0841 | 36.4652
2006-05-09 | 5:04 | 0 | 20.438 | 1 | 3 | 0 | 49.442 | 47.745 | 30.771 | 31.036 | 23.016 | 24.099 | 12.494 | 1 | 0 | 56.293 | 53.064 | 46.162 | 21.738 | 0 | 0 | 51.505 | 33.869 | [5 empty] | 0 | 18.406 | 30 | 2.9581 | 2.7367 | 1.8475 | 1.6667 | 1.07 | 36.1711
2006-05-09 | 5:05 | 0 | 20.438 | 0 | 2 | 0 | 49.166 | 49.304 | 30.651 | 30.867 | 23.351 | 24.05 | 12.542 | 2 | 0 | 56.316 | 53.041 | 46.001 | 21.714 | 0 | 0 | 51.549 | 33.893 | [5 empty] | 0 | 18.299 | 31 | 2.9442 | 2.7234 | 1.847 | 1.6667 | 1.0567 | 35.8915
2006-05-09 | 5:06 | 1 | 20.414 | 0 | 2 | 0 | 49.418 | 49.348 | 30.408 | 30.531 | 23.594 | 24.124 | 12.516 | 1 | 0 | 56.248 | 53.041 | 46.048 | 21.738 | 0 | 0 | 51.505 | 33.893 | [5 empty] | 20.414 | 18.887 | 32 | 2.9517 | 2.7306 | 1.8473 | 1.6667 | 1.0639 | 36.0433
2006-05-09 | 5:07 | 0 | 20.438 | 0 | 2 | 0 | 49.946 | 49.442 | 30.531 | 30.433 | 23.979 | 24.124 | 12.516 | 1 | 0 | 56.225 | 53.041 | 46.001 | 21.714 | 0 | 0 | 51.528 | 33.893 | [5 empty] | 0 | 19.513 | 33 | 2.9517 | 2.7306 | 1.8473 | 1.6667 | 1.0639 | 36.0433
2006-05-09 | 5:08 | 0 | 20.438 | 0 | 2 | 0 | 50.793 | 49.876 | 30.602 | 30.217 | 24.389 | 24.195 | 12.469 | 2 | 0 | 56.248 | 53.017 | 46.162 | 21.738 | 0 | 0 | 51.435 | 33.845 | [5 empty] | 0 | 20.576 | 34 | 2.9654 | 2.7436 | 1.8478 | 1.6667 | 1.0769 | 36.3156
2006-05-09 | 5:09 | 0 | 20.414 | 0 | 2 | 1 | 51.297 | 50.564 | 30.891 | 30.313 | 24.435 | 24.099 | 12.393 | 1 | 0 | 56.293 | 53.041 | 46.001 | 21.714 | 0 | 0 | 51.458 | 33.893 | [5 empty] | 0 | 20.984 | 35 | 2.9876 | 2.7646 | 1.8487 | 1.6667 | 1.098 | 36.7508
2006-05-09 | 5:10 | 0 | 20.438 | 0 | 3 | 0 | 42.116 | 51.297 | 31.036 | 30.506 | 21.593 | 24.124 | 12.393 | 1 | 0 | 56.293 | 53.041 | 46.001 | 21.763 | 0 | 0 | 51.505 | 33.893 | [5 empty] | 0 | 11.61 | 0 | 2.9876 | 2.7646 | 1.8487 | 1.6667 | 1.098 | 36.7508
2006-05-09 | 5:11 | 0 | 20.438 | 0 | 2 | 0 | 34.902 | 48.914 | 31.35 | 30.771 | 19.505 | 24.146 | 12.469 | 0 | 0 | 56.27 | 53.017 | 46.186 | 21.691 | 0 | 0 | 51.549 | 33.869 | [5 empty] | 0 | 4.131 | 1 | 2.9654 | 2.7436 | 1.8478 | 1.6667 | 1.0769 | 36.3156
2006-05-09 | 5:12 | 0 | 20.434 | 0 | 1 | 0 | 33.041 | 39.033 | 31.632 | 31.007 | 18.02 | 24.19 | 12.486 | 0 | 0 | 56.312 | 53.013 | 46.181 | 21.733 | 0 | 0 | 51.545 | 33.864 | [5 empty] | 0 | 2.034 | 2 | 2.9605 | 2.7389 | 1.8476 | 1.6667 | 1.0722 | 36.2174
2006-05-09 | 5:13 | 0 | 20.463 | 0 | 2 | 0 | 32.48 | 34.809 | 31.926 | 31.35 | 17.308 | 24.099 | 12.443 | 1 | 0 | 56.339 | 53.017 | 46.025 | 21.738 | 0 | 0 | 51.505 | 33.916 | [5 empty] | 0 | 1.13 | 3 | 2.973 | 2.7508 | 1.8481 | 1.6667 | 1.0841 | 36.4652
2006-05-09 | 5:14 | 0 | 20.438 | 0 | 3 | 0 | 32.314 | 33.562 | 32.434 | 31.615 | 16.79 | 24.026 | 12.516 | 0 | 0 | 56.316 | 53.041 | 46.048 | 21.714 | 0 | 0 | 51.528 | 33.962 | [5 empty] | 0 | 0.699 | 4 | 2.9517 | 2.7306 | 1.8473 | 1.6667 | 1.0639 | 36.0433
2006-05-09 | 5:15 | 0 | 20.438 | 1 | 2 | 0 | 32.314 | 33.022 | 32.787 | 32 | 16.124 | 24.05 | 12.469 | 0 | 0 | 56.293 | 53.041 | 46.025 | 21.691 | 0 | 0 | 51.458 | 33.893 | [5 empty] | 0 | 0.314 | 5 | 2.9654 | 2.7436 | 1.8478 | 1.6667 | 1.0769 | 36.3156
2006-05-09 | 5:16 | 0 | 20.438 | 0 | 2 | 0 | 32.434 | 32.835 | 32.881 | 32.553 | 15.875 | 24.099 | 12.494 | 0 | 0 | 56.316 | 52.994 | 46.025 | 21.738 | 0 | 0 | 51.482 | 33.916 | [5 empty] | 0 | -0.119 | 6 | 2.9581 | 2.7367 | 1.8475 | 1.6667 | 1.07 | 36.1711
2006-05-09 | 5:17 | 0 | 20.434 | 0 | 2 | 0 | 32.735 | 32.828 | 32.594 | 32.828 | 15.5 | 24.116 | 12.486 | 0 | 0 | 56.243 | 52.966 | 46.158 | 21.684 | 0 | 0 | 51.453 | 33.888 | [5 empty] | 0 | -0.093 | 7 | 2.9605 | 2.7389 | 1.8476 | 1.6667 | 1.0722 | 36.2174
2006-05-09 | 5:18 | 0 | 20.456 | 0 | 2 | 0 | 33.041 | 33.017 | 32.186 | 32.735 | 15.229 | 24.07 | 12.511 | 0 | 0 | 56.243 | 52.989 | 46.067 | 21.709 | 0 | 0 | 51.5 | 33.864 | [5 empty] | 0 | 0.306 | 8 | 2.9532 | 2.732 | 1.8473 | 1.6667 | 1.0653 | 36.0724
2006-05-09 | 5:19 | 0 | 20.434 | 0 | 3 | 0 | 33.041 | 33.299 | 31.656 | 32.186 | 20.843 | 24.166 | 12.438 | 0 | 0 | 56.243 | 52.966 | 45.997 | 21.684 | 0 | 0 | 51.477 | 33.888 | [5 empty] | 0 | 0.855 | 9 | 2.9745 | 2.7522 | 1.8482 | 1.6667 | 1.0855 | 36.4939
2006-05-09 | 5:20 | 1 | 20.485 | 0 | 2 | 0 | 46.23 | 33.445 | 31.446 | 31.759 | 22.197 | 24.063 | 12.504 | 0 | 0 | 56.22 | 52.987 | 45.994 | 21.726 | 0 | 0 | 51.467 | 33.876 | [5 empty] | 20.485 | 14.471 | 10 | 2.9552 | 2.7339 | 1.8474 | 1.6667 | 1.0672 | 36.1131
2006-05-09 | 5:21 | 0 | 20.394 | 0 | 3 | 0 | 49.313 | 40.973 | 30.994 | 31.45 | 22.442 | 24.153 | 12.547 | 1 | 0 | 56.184 | 52.905 | 45.98 | 21.64 | 0 | 0 | 51.369 | 33.821 | [5 empty] | 0 | 17.863 | 11 | 2.9427 | 2.722 | 1.8469 | 1.6667 | 1.0553 | 35.8623
2006-05-09 | 5:22 | 0 | 20.443 | 0 | 2 | 0 | 49.542 | 48.601 | 30.754 | 30.994 | 22.851 | 24.033 | 12.594 | 2 | 0 | 56.145 | 52.936 | 46.011 | 21.696 | 0 | 0 | 51.4 | 33.852 | [5 empty] | 0 | 18.548 | 12 | 2.929 | 2.709 | 1.8464 | 1.6667 | 1.0423 | 35.5857
2006-05-09 | 5:23 | 0 | 20.412 | 0 | 2 | 0 | 49.22 | 49.542 | 30.631 | 30.681 | 23.212 | 24.08 | 12.547 | 1 | 0 | 56.145 | 52.98 | 45.941 | 21.672 | 0 | 0 | 51.4 | 33.852 | [5 empty] | 0 | 18.539 | 13 | 2.9427 | 2.722 | 1.8469 | 1.6667 | 1.0553 | 35.8623
2006-05-09 | 5:24 | 0 | 20.394 | 0 | 2 | 0 | 49.68 | 49.495 | 30.511 | 30.44 | 23.599 | 24.175 | 12.496 | 1 | 0 | 56.121 | 52.936 | 45.941 | 21.718 | 0 | 0 | 51.353 | 33.852 | [5 empty] | 0 | 19.24 | 14 | 2.9576 | 2.7361 | 1.8475 | 1.6667 | 1.0694 | 36.1595
2006-05-09 | 5:25 | 1 | 20.419 | 1 | 3 | 0 | 50.23 | 49.542 | 30.536 | 30.511 | 24.055 | 24.033 | 12.496 | 2 | 0 | 56.145 | 52.912 | 45.917 | 21.743 | 0 | 0 | 51.376 | 33.876 | [5 empty] | 20.419 | 19.719 | 15 | 2.9576 | 2.7361 | 1.8475 | 1.6667 | 1.0694 | 36.1595
2006-05-09 | 5:26 | 0 | 20.443 | 0 | 2 | 0 | 49.197 | 50.16 | 30.705 | 30.416 | 22.731 | 24.055 | 12.572 | 1 | 0 | 56.121 | 52.889 | 45.941 | 21.696 | 0 | 0 | 51.376 | 33.828 | [5 empty] | 0 | 18.781 | 16 | 2.9354 | 2.7151 | 1.8466 | 1.6667 | 1.0484 | 35.7155
2006-05-09 | 5:27 | 0 | 20.419 | 0 | 2 | 0 | 37.399 | 50.735 | 30.945 | 30.609 | 20.345 | 24.224 | 12.594 | 1 | 0 | 56.168 | 52.912 | 45.917 | 21.696 | 0 | 0 | 51.4 | 33.828 | [5 empty] | 0 | 6.79 | 17 | 2.929 | 2.709 | 1.8464 | 1.6667 | 1.0423 | 35.5857
2006-05-09 | 5:28 | 0 | 20.443 | 0 | 2 | 0 | 33.639 | 43.628 | 31.308 | 30.656 | 18.721 | 24.249 | 12.594 | 0 | 0 | 56.168 | 52.912 | 45.964 | 21.718 | 0 | 0 | 51.4 | 33.852 | [5 empty] | 0 | 2.983 | 18 | 2.929 | 2.709 | 1.8464 | 1.6667 | 1.0423 | 35.5857
2006-05-09 | 5:29 | 0 | 20.443 | 0 | 2 | 0 | 32.414 | 36.155 | 31.379 | 30.921 | 17.238 | 24.175 | 12.521 | 0 | 0 | 56.184 | 52.882 | 46.118 | 21.687 | 0 | 0 | 51.369 | 33.821 | [5 empty] | 0 | 1.493 | 19 | 2.9503 | 2.7292 | 1.8472 | 1.6667 | 1.0625 | 36.0142
2006-05-09 | 5:30 | 0 | 20.419 | 0 | 2 | 0 | 32.078 | 33.711 | 31.644 | 31.227 | 16.318 | 23.977 | 12.514 | 0 | 0 | 56.114 | 52.905 | 45.91 | 21.664 | 0 | 0 | 51.323 | 33.821 | [5 empty] | 0 | 0.851 | 20 | 2.9523 | 2.7311 | 1.8473 | 1.6667 | 1.0645 | 36.0549
2006-05-09 | 5:31 | 0 | 20.419 | 0 | 2 | 0 | 31.997 | 32.881 | 31.926 | 31.443 | 16.046 | 24.023 | 12.438 | 0 | 0 | 56.184 | 52.859 | 45.91 | 21.64 | 0 | 0 | 51.323 | 33.821 | [5 empty] | 0 | 0.554 | 21 | 2.9745 | 2.7522 | 1.8482 | 1.6667 | 1.0855 | 36.4939
2006-05-09 | 5:32 | 0 | 20.419 | 0 | 2 | 0 | 32.029 | 32.63 | 32.272 | 31.813 | 15.88 | 24.033 | 12.471 | 0 | 0 | 56.168 | 52.866 | 46.055 | 21.696 | 0 | 0 | 51.33 | 33.804 | [5 empty] | 0 | 0.216 | 22 | 2.9648 | 2.743 | 1.8478 | 1.6667 | 1.0764 | 36.3041
2006-05-09 | 5:33 | 0 | 20.387 | 0 | 2 | 0 | 32.117 | 32.505 | 32.382 | 31.997 | 15.551 | 24.121 | 12.489 | 0 | 0 | 56.091 | 52.859 | 45.843 | 21.64 | 0 | 0 | 51.323 | 33.773 | [5 empty] | 0 | 0.12 | 23 | 2.9596 | 2.738 | 1.8476 | 1.6667 | 1.0714 | 36.2001
2006-05-09 | 5:34 | 0 | 20.419 | 0 | 3 | 0 | 32.343 | 32.558 | 32.029 | 32.272 | 15.091 | 24.009 | 12.496 | 0 | 0 | 56.191 | 52.889 | 45.873 | 21.718 | 0 | 0 | 51.353 | 33.804 | [5 empty] | 0 | 0.071 | 24 | 2.9576 | 2.7361 | 1.8475 | 1.6667 | 1.0694 | 36.1595
2006-05-09 | 5:35 | 0 | 20.412 | 0 | 2 | 0 | 32.456 | 32.692 | 31.708 | 32.191 | 14.935 | 24.168 | 12.464 | 0 | 0 | 56.114 | 52.835 | 46.048 | 21.687 | 0 | 0 | 51.323 | 33.797 | [5 empty] | 0 | 0.265 | 25 | 2.9669 | 2.745 | 1.8479 | 1.6667 | 1.0783 | 36.3445
2006-05-09 | 5:36 | 0 | 20.465 | 0 | 2 | 0 | 35.873 | 32.795 | 31.355 | 31.693 | 22.876 | 24.033 | 12.547 | 0 | 0 | 56.077 | 52.866 | 45.85 | 21.672 | 0 | 0 | 51.306 | 33.828 | [5 empty] | 0 | 4.18 | 26 | 2.9427 | 2.722 | 1.8469 | 1.6667 | 1.0553 | 35.8623
2006-05-09 | 5:37 | 0 | 20.443 | 1 | 3 | 0 | 47.822 | 33.546 | 31.065 | 31.235 | 21.817 | 23.96 | 12.521 | 1 | 0 | 56.077 | 52.866 | 45.917 | 21.696 | 0 | 0 | 51.306 | 33.804 | [5 empty] | 0 | 16.587 | 27 | 2.9503 | 2.7292 | 1.8472 | 1.6667 | 1.0625 | 36.0142
2006-05-09 | 5:38 | 0 | 20.443 | 0 | 2 | 0 | 48.739 | 46.216 | 30.776 | 30.945 | 22.322 | 24.104 | 12.496 | 1 | 0 | 56.054 | 52.866 | 45.896 | 21.696 | 0 | 0 | 51.283 | 33.804 | [5 empty] | 0 | 17.794 | 28 | 2.9576 | 2.7361 | 1.8475 | 1.6667 | 1.0694 | 36.1595
2006-05-09 | 5:39 | 0 | 20.443 | 0 | 3 | 0 | 48.685 | 48.662 | 30.408 | 30.553 | 22.748 | 23.928 | 12.464 | 1 | 0 | 55.977 | 52.791 | 45.819 | 21.664 | 0 | 0 | 51.253 | 33.821 | [5 empty] | 0 | 18.132 | 29 | 2.9669 | 2.745 | 1.8479 | 1.6667 | 1.0783 | 36.3445
2006-05-09 | 5:40 | 1 | 20.443 | 0 | 2 | 0 | 48.944 | 48.762 | 30.345 | 30.585 | 23.116 | 23.96 | 12.496 | 2 | 0 | 56.075 | 52.819 | 45.826 | 21.694 | 0 | 0 | 51.283 | 33.828 | [5 empty] | 20.443 | 18.359 | 30 | 2.9576 | 2.7361 | 1.8475 | 1.6667 | 1.0694 | 36.1595
2006-05-09 | 5:41 | 0 | 20.436 | 0 | 2 | 0 | 49.442 | 49.075 | 30.528 | 30.168 | 23.592 | 24.17 | 12.539 | 1 | 0 | 56.023 | 52.835 | 45.934 | 21.664 | 0 | 0 | 51.276 | 33.845 | [5 empty] | 0 | 19.274 | 31 | 2.945 | 2.7242 | 1.847 | 1.6667 | 1.0575 | 35.9091
2006-05-09 | 5:42 | 0 | 20.461 | 0 | 2 | 0 | 50.312 | 49.395 | 30.504 | 30.215 | 24.026 | 24.097 | 12.564 | 2 | 0 | 56 | 52.789 | 45.819 | 21.711 | 0 | 0 | 51.253 | 33.821 | [5 empty] | 0 | 20.097 | 32 | 2.9378 | 2.7173 | 1.8467 | 1.6667 | 1.0506 | 35.7625
2006-05-09 | 5:43 | 0 | 20.436 | 0 | 2 | 0 | 49.119 | 50.06 | 30.747 | 30.215 | 21.905 | 24.048 | 12.614 | 1 | 0 | 56.023 | 52.812 | 45.887 | 21.711 | 0 | 0 | 51.276 | 33.845 | [5 empty] | 0 | 18.904 | 33 | 2.9232 | 2.7034 | 1.8461 | 1.6667 | 1.0368 | 35.4672
2006-05-09 | 5:44 | 0 | 20.495 | 0 | 12 | 0 | 47.731 | 50.667 | 31.455 | 45.852 | 48.604 | 24.251 | 12.65 | 1 | 0 | 47.159 | 52.821 | 51.631 | 21.745 | 0 | 0 | 51.332 | 33.713 | [5 empty] | 0 | 1.879 | 34 | 2.9127 | 2.6935 | 1.8457 | 1.6667 | 1.0268 | 35.2527
2006-05-09 | 5:45 | 1 | 20.461 | 1 | 14 | 1 | 59.746 | 50.45 | 35.206 | 51.39 | 55.771 | 24.001 | 12.589 | 2 | 1 | 58.087 | 52.41 | 54.679 | 21.745 | 0 | 0 | 51.332 | 33.314 | [5 empty] | 20.461 | 8.356 | 35 | 2.9305 | 2.7104 | 1.8464 | 1.6667 | 1.0437 | 35.6152
2006-05-09 | 5:46 | 1 | 20.495 | 0 | 15 | 0 | 67.311 | 50.116 | 39.095 | 57.85 | 56.594 | 24.107 | 12.65 | 1 | 0 | 65.809 | 52.294 | 58.838 | 21.723 | 0 | 0 | 51.285 | 35.71 | [5 empty] | 20.495 | 9.461 | 0 | 2.9127 | 2.6935 | 1.8457 | 1.6667 | 1.0268 | 35.2527
2006-05-09 | 5:47 | 1 | 20.495 | 0 | 15 | 0 | 70.261 | 49.864 | 42.336 | 61.549 | 56.729 | 24.205 | 12.624 | 1 | 0 | 69.051 | 52.546 | 61.64 | 21.723 | 0 | 0 | 51.355 | 39.071 | [5 empty] | 20.495 | 8.712 | 1 | 2.9203 | 2.7007 | 10.1793 | 10 | -7.2993 | -249.9519
2006-05-09 | 5:48 | 1 | 20.495 | 0 | 15 | 0 | 71.095 | 49.635 | 44.911 | 63.231 | 56.594 | 24.3 | 12.672 | 0 | 0 | 70.171 | 53.143 | 63.208 | 21.77 | 0 | 0 | 51.4 | 41.609 | [5 empty] | 20.495 | 7.864 | 2 | 2.9063 | 2.6874 | 10.1788 | 10 | -7.3126 | -251.6112
2006-05-09 | 5:49 | 0 | 20.517 | 0 | 15 | 0 | 71.358 | 49.451 | 46.54 | 64.262 | 56.528 | 24.227 | 12.723 | 0 | 0 | 70.589 | 53.876 | 64.084 | 21.77 | 0 | 0 | 51.493 | 43.417 | [5 empty] | 0 | 7.096 | 3 | 2.8915 | 2.6733 | 10.1782 | 10 | -7.3267 | -253.3917
2006-05-09 | 5:50 | 1 | 20.461 | 1 | 15 | 0 | 71.26 | 49.281 | 47.95 | 64.702 | 56.273 | 24.17 | 12.712 | 1 | 0 | 70.712 | 54.509 | 64.791 | 21.76 | 0 | 0 | 51.689 | 44.741 | [5 empty] | 20.461 | 6.558 | 4 | 2.8947 | 2.6763 | 10.1783 | 10 | -7.3237 | -253.0061
2006-05-09 | 5:51 | 0 | 20.461 | 0 | 15 | 1 | 71.305 | 49.166 | 49.052 | 65.239 | 56.181 | 24.193 | 12.712 | 0 | 1 | 70.799 | 55.106 | 65.195 | 21.736 | 0 | 0 | 52.17 | 45.773 | [5 empty] | 0 | 6.066 | 5 | 2.8947 | 2.6763 | 10.1783 | 10 | -7.3237 | -253.0061
2006-05-09 | 5:52 | 1 | 20.483 | 0 | 15 | 0 | 71.327 | 49.119 | 50.198 | 65.665 | 56.068 | 24.146 | 12.712 | 0 | 0 | 70.799 | 55.678 | 65.688 | 21.711 | 0 | 0 | 52.284 | 46.552 | [5 empty] | 20.483 | 5.662 | 0 | 2.8947 | 2.6763 | 10.1783 | 10 | -7.3237 | -253.0061
2006-05-09 | 5:53 | 0 | 20.483 | 0 | 2 | 0 | 68.713 | 66.72 | 37.722 | 65.554 | 41.903 | 24.17 | 12.687 | 0 | 0 | 70.14 | 56.161 | 65.239 | 21.711 | 0 | 0 | 52.569 | 46.722 | [5 empty] | 0 | 3.159 | 1 | 2.9019 | 2.6832 | 1.4286 | 1.25 | 1.4332 | 49.3889
2006-05-09 | 5:54 | 0 | 20.436 | 0 | 3 | 0 | 66.562 | 69.087 | 33.749 | 49.626 | 34.244 | 24.097 | 12.712 | 0 | 0 | 68.405 | 56.563 | 62.886 | 21.689 | 0 | 0 | 52.768 | 46.37 | [5 empty] | 0 | 16.936 | 2 | 2.8947 | 2.6763 | 1.4283 | 1.25 | 1.4263 | 49.274
2006-05-09 | 5:55 | 0 | 20.495 | 0 | 0 | 0 | 65.061 | 67.812 | 32.142 | 39.179 | 31.227 | 24.242 | 12.785 | 0 | 0 | 67.01 | 56.855 | 60.173 | 21.711 | 0 | 0 | 53.02 | 45.91 | [5 empty] | 0 | 25.882 | 3 | 2.8734 | 2.6561 | 1.4274 | 1.25 | 1.4061 | 48.9353
2006-05-09 | 5:56 | 0 | 20.495 | 0 | 0 | 0 | 64.397 | 67.334 | 31.696 | 37.519 | 28.322 | 24.421 | 12.672 | 0 | 0 | 65.989 | 57.067 | 57.895 | 21.745 | 0 | 0 | 53.167 | 45.415 | [5 empty] | 0 | 26.878 | 4 | 2.9063 | 2.6874 | 1.4288 | 1.25 | 1.4374 | 49.4575
2006-05-09 | 5:57 | 0 | 20.47 | 0 | 0 | 0 | 63.746 | 66.975 | 31.575 | 37.26 | 26.662 | 24.492 | 12.697 | 0 | 0 | 65.293 | 57.179 | 56.056 | 21.77 | 0 | 0 | 53.325 | 45.026 | [5 empty] | 0 | 26.486 | 5 | 2.899 | 2.6805 | 1.4285 | 1.25 | 1.4305 | 49.343
2006-05-09 | 5:58 | 0 | 20.495 | 0 | 0 | 0 | 63.187 | 66.64 | 31.382 | 37.378 | 25.818 | 24.565 | 12.723 | 0 | 0 | 64.6 | 57.357 | 54.84 | 21.745 | 0 | 0 | 53.419 | 44.589 | [5 empty] | 0 | 25.809 | 6 | 2.8915 | 2.6733 | 1.4282 | 1.25 | 1.4233 | 49.2233
2006-05-09 | 5:59 | 0 | 20.47 | 0 | 0 | 0 | 62.58 | 66.19 | 31.526 | 37.308 | 24.614 | 24.445 | 12.748 | 1 | 0 | 64.219 | 57.425 | 53.58 | 21.77 | 0 | 0 | 53.477 | 44.137 | [5 empty] | 0 | 25.272 | 7 | 2.8842 | 2.6664 | 1.4279 | 1.25 | 1.4164 | 49.1076
2006-05-09 | 6:00 | 0 | 20.47 | 0 | 0 | 0 | 61.998 | 65.764 | 31.767 | 37.332 | 23.987 | 24.445 | 12.697 | 0 | 0 | 63.81 | 57.466 | 52.796 | 21.745 | 0 | 0 | 53.622 | 43.838 | [5 empty] | 0 | 24.666 | 8 | 2.899 | 2.6805 | 1.4285 | 1.25 | 1.4305 | 49.343
2006-05-09 | 6:01 | 0 | 20.436 | 0 | 0 | 0 | 61.334 | 65.211 | 31.779 | 37.437 | 22.579 | 24.337 | 12.637 | 0 | 0 | 63.44 | 57.478 | 52.144 | 21.711 | 0 | 0 | 53.617 | 43.434 | [5 empty] | 0 | 23.897 | 9 | 2.9165 | 2.6971 | 1.4292 | 1.25 | 1.4471 | 49.6169
2006-05-09 | 6:02 | 0 | 20.392 | 0 | 0 | 0 | 60.711 | 64.634 | 31.907 | 37.583 | 22.464 | 24.438 | 12.718 | 0 | 0 | 63.244 | 57.551 | 51.806 | 21.741 | 0 | 0 | 53.638 | 43.083 | [5 empty] | 0 | 23.128 | 10 | 2.8929 | 2.6747 | 1.4282 | 1.25 | 1.4247 | 49.2464
2006-05-09 | 6:03 | 0 | 20.387 | 0 | 0 | 0 | 60.102 | 64.075 | 31.929 | 37.772 | 22.344 | 24.342 | 12.645 | 0 | 0 | 62.975 | 57.573 | 51.598 | 21.741 | 0 | 0 | 53.755 | 42.8 | [5 empty] | 0 | 22.33 | 11 | 2.9142 | 2.6949 | 1.4291 | 1.25 | 1.4449 | 49.5805
2006-05-09 | 6:04 | 0 | 20.436 | 0 | 0 | 0 | 59.563 | 63.44 | 32.166 | 37.837 | 21.4 | 24.362 | 12.662 | 0 | 0 | 62.724 | 57.592 | 51.25 | 21.687 | 0 | 0 | 53.703 | 42.513 | [5 empty] | 0 | 21.726 | 12 | 2.9092 | 2.6902 | 1.4289 | 1.25 | 1.4402 | 49.5032
2006-05-09 | 6:05 | 0 | 20.441 | 0 | 0 | 0 | 58.986 | 62.774 | 32.051 | 37.724 | 20.946 | 24.416 | 12.692 | 0 | 0 | 62.571 | 57.64 | 51.278 | 21.716 | 0 | 0 | 53.755 | 42.26 | [5 empty] | 0 | 21.262 | 13 | 2.9005 | 2.6819 | 1.4285 | 1.25 | 1.4319 | 49.366
2006-05-09 | 6:06 | 0 | 20.412 | 0 | 0 | 0 | 58.443 | 62.096 | 32.093 | 37.72 | 20.532 | 24.313 | 12.763 | 0 | 0 | 62.388 | 57.612 | 51.019 | 21.711 | 0 | 0 | 53.794 | 41.973 | [5 empty] | 0 | 20.723 | 14 | 2.8798 | 2.6622 | 1.4277 | 1.25 | 1.4122 | 49.0379
2006-05-09 | 6:07 | 0 | 20.412 | 0 | 0 | 0 | 57.904 | 61.446 | 32.166 | 37.624 | 19.256 | 24.337 | 12.763 | 0 | 0 | 62.254 | 57.635 | 51.089 | 21.687 | 0 | 0 | 53.794 | 41.738 | [5 empty] | 0 | 20.28 | 15 | 2.8798 | 2.6622 | 1.4277 | 1.25 | 1.4122 | 49.0379
2006-05-09 | 6:08 | 0 | 20.465 | 0 | 0 | 0 | 57.35 | 60.891 | 32.147 | 37.653 | 19.015 | 24.367 | 12.816 | 0 | 0 | 62.169 | 57.685 | 50.912 | 21.765 | 0 | 0 | 53.846 | 41.554 | [5 empty] | 0 | 19.697 | 16 | 2.8644 | 2.6475 | 1.4271 | 1.25 | 1.3975 | 48.79
2006-05-09 | 6:09 | 0 | 20.441 | 0 | 0 | 0 | 56.877 | 60.284 | 32.171 | 37.653 | 18.447 | 24.342 | 12.841 | 0 | 0 | 62.058 | 57.685 | 50.795 | 21.716 | 0 | 0 | 53.846 | 41.344 | [5 empty] | 0 | 19.224 | 17 | 2.8571 | 2.6406 | 1.4268 | 1.25 | 1.3906 | 48.6721
2006-05-09 | 6:10 | 0 | 20.387 | 0 | 1 | 0 | 58.263 | 59.698 | 31.563 | 34.294 | 18.718 | 24.246 | 12.841 | 0 | 0 | 61.989 | 57.708 | 50.819 | 21.741 | 0 | 0 | 53.914 | 41.155 | [5 empty] | 0 | 23.969 | 18 | 2.8571 | 2.6406 | 1.4268 | 1.25 | 1.3906 | 48.6721
2006-05-09 | 6:11 | 0 | 20.441 | 0 | 1 | 0 | 54.555 | 58.756 | 33.113 | 32.407 | 18.17 | 24.217 | 12.836 | 0 | 0 | 61.873 | 57.681 | 50.746 | 21.736 | 0 | 0 | 53.886 | 40.939 | [5 empty] | 0 | 22.148 | 19 | 2.8586 | 2.642 | 1.4268 | 1.25 | 1.392 | 48.6957
2006-05-09 | 6:12 | 0 | 20.441 | 0 | 0 | 0 | 53.937 | 58.358 | 33.424 | 32.002 | 18.002 | 24.416 | 12.916 | 0 | 0 | 61.832 | 57.708 | 50.774 | 21.716 | 0 | 0 | 53.937 | 40.755 | [5 empty] | 0 | 21.935 | 20 | 2.8353 | 2.6199 | 1.4259 | 1.25 | 1.3699 | 48.3148
2006-05-09 | 6:13 | 0 | 20.412 | 0 | 0 | 0 | 53.589 | 58.039 | 33.395 | 31.804 | 17.947 | 24.264 | 12.911 | 0 | 0 | 61.781 | 57.704 | 50.7 | 21.736 | 0 | 0 | 53.909 | 40.585 | [5 empty] | 0 | 21.785 | 21 | 2.8367 | 2.6212 | 1.426 | 1.25 | 1.3712 | 48.3388
2006-05-09 | 6:14 | 0 | 20.441 | 0 | 0 | 0 | 53.318 | 57.797 | 33.448 | 31.762 | 17.879 | 24.367 | 12.989 | 0 | 0 | 61.743 | 57.751 | 50.658 | 21.741 | 0 | 0 | 53.937 | 40.449 | [5 empty] | 0 | 21.556 | 22 | 2.814 | 2.5996 | 1.425 | 1.25 | 1.3496 | 47.9617
2006-05-09 | 6:15 | 0 | 20.465 | 0 | 0 | 0 | 52.882 | 57.484 | 33.33 | 31.737 | 17.509 | 24.246 | 12.989 | 0 | 0 | 61.654 | 57.708 | 50.704 | 21.765 | 0 | 0 | 53.937 | 40.262 | [5 empty] | 0 | 21.145 | 23 | 2.814 | 2.5996 | 1.425 | 1.25 | 1.3496 | 47.9617
2006-05-09 | 6:16 | 0 | 20.465 | 0 | 1 | 0 | 49.374 | 56.385 | 33.33 | 31.352 | 22.535 | 24.271 | 13.014 | 0 | 0 | 61.608 | 57.774 | 50.613 | 21.716 | 0 | 0 | 53.937 | 40.145 | [5 empty] | 0 | 18.022 | 24 | 2.8067 | 2.5927 | 1.4247 | 1.25 | 1.3427 | 47.8396
2006-05-09 | 6:17 | 0 | 20.441 | 0 | 2 | 0 | 50.912 | 55.314 | 32.766 | 31.713 | 22.175 | 24.293 | 13.039 | 0 | 0 | 61.562 | 57.704 | 50.585 | 21.711 | 0 | 0 | 53.932 | 39.975 | [5 empty] | 0 | 19.199 | 25 | 2.7994 | 2.5858 | 1.4244 | 1.25 | 1.3358 | 47.7168
2006-05-09 | 6:18 | 0 | 20.412 | 0 | 2 | 0 | 38.334 | 51.645 | 30.774 | 32.742 | 19.533 | 24.271 | 12.989 | 0 | 0 | 61.496 | 57.708 | 50.59 | 21.765 | 0 | 0 | 54.051 | 39.815 | [5 empty] | 0 | 5.592 | 26 | 2.814 | 2.5996 | 1.425 | 1.25 | 1.3496 | 47.9617
2006-05-09 | 6:19 | 0 | 20.412 | 0 | 2 | 0 | 34.711 | 45.908 | 29.611 | 31.468 | 18.64 | 24.313 | 13.082 | 0 | 0 | 61.423 | 57.724 | 50.653 | 21.76 | 0 | 0 | 54 | 39.621 | [5 empty] | 0 | 3.243 | 27 | 2.7869 | 2.5739 | 1.4239 | 1.25 | 1.3239 | 47.5041
2006-05-09 | 6:20 | 0 | 20.441 | 1 | 2 | 0 | 33.519 | 37.583 | 29.016 | 29.786 | 18.002 | 24.151 | 13.188 | 0 | 0 | 61.282 | 57.717 | 50.693 | 21.777 | 0 | 0 | 53.832 | 39.497 | [5 empty] | 0 | 3.733 | 28 | 2.7561 | 2.5446 | 1.4227 | 1.25 | 1.2946 | 46.9716
2006-05-09 | 6:21 | 0 | 20.377 | 0 | 2 | 0 | 31.84 | 35.17 | 28.709 | 28.974 | 17.27 | 24.134 | 13.122 | 0 | 0 | 61.076 | 57.669 | 50.483 | 21.726 | 0 | 0 | 53.645 | 39.282 | [5 empty] | 0 | 2.866 | 29 | 2.7753 | 2.5628 | 1.4235 | 1.25 | 1.3128 | 47.3045
2006-05-09 | 6:22 | 0 | 20.377 | 0 | 2 | 0 | 30.396 | 33.62 | 28.687 | 28.638 | 17.024 | 24.254 | 13.147 | 0 | 0 | 61.008 | 57.669 | 50.368 | 21.677 | 0 | 0 | 53.463 | 39.141 | [5 empty] | 0 | 1.758 | 30 | 2.768 | 2.5559 | 1.4232 | 1.25 | 1.3059 | 47.179
2006-05-09 | 6:23 | 0 | 20.348 | 0 | 2 | 0 | 29.474 | 31.74 | 28.488 | 28.464 | 16.476 | 24.153 | 13.117 | 0 | 0 | 60.869 | 57.619 | 50.27 | 21.672 | 0 | 0 | 53.342 | 39.019 | [5 empty] | 0 | 1.01 | 31 | 2.7767 | 2.5642 | 1.4235 | 1.25 | 1.3142 | 47.3296
2006-05-09 | 6:24 | 0 | 20.353 | 0 | 3 | 0 | 29.097 | 30.516 | 28.638 | 28.493 | 16.232 | 24.183 | 13.17 | 0 | 0 | 60.83 | 57.624 | 50.275 | 21.726 | 0 | 0 | 53.325 | 38.954 | [5 empty] | 0 | 0.604 | 32 | 2.7613 | 2.5495 | 1.4229 | 1.25 | 1.2995 | 47.0628
2006-05-09 | 6:25 | 0 | 20.377 | 0 | 2 | 0 | 28.903 | 29.866 | 28.974 | 28.349 | 16.086 | 24.158 | 13.245 | 0 | 0 | 60.672 | 57.601 | 50.251 | 21.672 | 0 | 0 | 53.251 | 38.784 | [5 empty] | 0 | 0.554 | 33 | 2.7395 | 2.5288 | 1.422 | 1.25 | 1.2788 | 46.6802
2006-05-09 | 6:26 | 0 | 20.377 | 0 | 2 | 0 | 28.783 | 29.553 | 29.361 | 28.829 | 15.812 | 24.183 | 13.22 | 0 | 0 | 60.583 | 57.578 | 50.16 | 21.726 | 0 | 0 | 53.188 | 38.741 | [5 empty] | 0 | -0.046 | 34 | 2.7467 | 2.5357 | 1.4223 | 1.25 | 1.2857 | 46.8084
2006-05-09 | 6:27 | 0 | 20.299 | 0 | 3 | 0 | 30.276 | 29.361 | 29.408 | 29.192 | 24.759 | 23.964 | 13.072 | 0 | 0 | 60.472 | 57.557 | 50.23 | 21.701 | 0 | 0 | 53.141 | 38.672 | [5 empty] | 0 | 1.084 | 35 | 2.7898 | 2.5767 | 1.4241 | 1.25 | 1.3267 | 47.5537
2006-05-09 | 6:28 | 0 | 20.353 | 0 | 2 | 0 | 45.483 | 29.697 | 29.023 | 29.119 | 23.315 | 23.94 | 13.122 | 0 | 0 | 60.38 | 57.535 | 50.069 | 21.701 | 0 | 0 | 53.118 | 38.6 | [5 empty] | 0 | 16.364 | 36 | 2.7753 | 2.5628 | 1.4235 | 1.25 | 1.3128 | 47.3045
2006-05-09 | 6:29 | 0 | 20.353 | 0 | 3 | 0 | 47.546 | 43.394 | 28.807 | 28.952 | 24.085 | 23.964 | 13.047 | 0 | 0 | 60.246 | 57.512 | 50.046 | 21.677 | 0 | 0 | 53.073 | 38.507 | [5 empty] | 0 | 18.594 | 37 | 2.7971 | 2.5836 | 1.4243 | 1.25 | 1.3336 | 47.6774
2006-05-09 | 6:30 | 1 | 20.377 | 0 | 2 | 0 | 47.57 | 47.294 | 28.638 | 28.709 | 24.038 | 23.918 | 13.147 | 0 | 0 | 60.157 | 57.512 | 50.046 | 21.701 | 0 | 0 | 53.05 | 38.437 | [5 empty] | 20.377 | 18.861 | 38 | 2.768 | 2.5559 | 1.4232 | 1.25 | 1.3059 | 47.179
2006-05-09 | 6:31 | 0 | 20.299 | 1 | 3 | 0 | 47.565 | 47.749 | 28.704 | 28.633 | 24.153 | 23.888 | 13.092 | 1 | 0 | 60.129 | 57.484 | 49.95 | 21.647 | 0 | 0 | 52.975 | 38.291 | [5 empty] | 0 | 18.932 | 39 | 2.784 | 2.5711 | 1.4238 | 1.25 | 1.3211 | 47.4544
2006-05-09 | 6:32 | 0 | 20.353 | 0 | 2 | 0 | 48.212 | 47.754 | 28.638 | 28.42 | 24.205 | 24.038 | 13.097 | 1 | 0 | 60.022 | 57.489 | 50.093 | 21.677 | 0 | 0 | 52.98 | 38.224 | [5 empty] | 0 | 19.792 | 40 | 2.7826 | 2.5698 | 1.4238 | 1.25 | 1.3198 | 47.4295
2006-05-09 | 6:33 | 0 | 20.353 | 0 | 2 | 0 | 48.396 | 48.167 | 28.807 | 28.398 | 24.205 | 23.964 | 13.122 | 2 | 0 | 59.979 | 57.466 | 49.978 | 21.628 | 0 | 0 | 52.912 | 38.131 | [5 empty] | 0 | 19.998 | 41 | 2.7753 | 2.5628 | 1.4235 | 1.25 | 1.3128 | 47.3045
2006-05-09 | 6:34 | 0 | 20.353 | 0 | 2 | 0 | 48.534 | 48.671 | 29.143 | 28.638 | 24.563 | 24.104 | 13.165 | 1 | 0 | 59.883 | 57.439 | 49.904 | 21.647 | 0 | 0 | 52.908 | 38.055 | [5 empty] | 0 | 19.896 | 42 | 2.7628 | 2.5509 | 1.423 | 1.25 | 1.3009 | 47.0881
2006-05-09 | 6:35 | 1 | 20.299 | 0 | 3 | 0 | 48.849 | 48.825 | 29.114 | 28.658 | 24.707 | 24.129 | 13.14 | 1 | 0 | 59.928 | 57.439 | 49.971 | 21.672 | 0 | 0 | 52.929 | 38.009 | [5 empty] | 20.299 | 20.191 | 43 | 2.77 | 2.5578 | 1.4232 | 1.25 | 1.3078 | 47.2142
2006-05-09 | 6:36 | 0 | 20.353 | 0 | 2 | 0 | 49.038 | 49.152 | 29.288 | 28.903 | 25.097 | 24.109 | 13.22 | 2 | 0 | 59.865 | 57.489 | 49.932 | 21.701 | 0 | 0 | 52.957 | 38.014 | [5 empty] | 0 | 20.135 | 44 | 2.7467 | 2.5357 | 1.4223 | 1.25 | 1.2857 | 46.8084
2006-05-09 | 6:37 | 0 | 20.323 | 0 | 2 | 0 | 49.171 | 49.285 | 29.307 | 28.994 | 25.237 | 24.055 | 13.165 | 1 | 0 | 59.906 | 57.418 | 49.971 | 21.647 | 0 | 0 | 52.884 | 37.868 | [5 empty] | 0 | 20.177 | 45 | 2.7628 | 2.5509 | 1.423 | 1.25 | 1.3009 | 47.0881
2006-05-09 | 6:38 | 0 | 20.348 | 0 | 2 | 0 | 49.652 | 49.444 | 29.548 | 29.089 | 25.598 | 24.009 | 13.19 | 1 | 0 | 59.86 | 57.418 | 49.971 | 21.672 | 0 | 0 | 52.952 | 37.82 | [5 empty] | 0 | 20.563 | 46 | 2.7555 | 2.544 | 1.4227 | 1.25 | 1.294 | 46.9614
2006-05-09 | 6:39 | 0 | 20.323 | 0 | 2 | 1 | 49.95 | 49.766 | 29.812 | 29.234 | 25.887 | 24.175 | 13.165 | 2 | 0 | 59.837 | 57.439 | 50.041 | 21.647 | 0 | 0 | 52.908 | 37.727 | [5 empty] | 0 | 20.716 | 47 | 2.7628 | 2.5509 | 1.423 | 1.25 | 1.3009 | 47.0881
2006-05-09 | 6:40 | 1 | 20.323 | 0 | 2 | 0 | 50.041 | 50.223 | 30.197 | 29.452 | 26.056 | 23.984 | 13.19 | 1 | 0 | 59.837 | 57.437 | 49.99 | 21.66 | 0 | 0 | 52.95 | 37.648 | [5 empty] | 20.323 | 20.589 | 0 | 2.7555 | 2.544 | 1.4227 | 1.25 | 1.294 | 46.9614
2006-05-09 | 6:41 | 0 | 20.448 | 1 | 2 | 0 | 50.511 | 50.557 | 30.71 | 30.011 | 26.399 | 24.207 | 13.391 | 1 | 0 | 59.942 | 57.564 | 50.121 | 21.797 | 0 | 0 | 53.111 | 37.789 | [5 empty] | 0 | 20.5 | 1 | 2.6969 | 2.4884 | 1.7919 | 1.6216 | 0.86675 | 32.1383
2006-05-09 | 6:42 | 0 | 20.473 | 0 | 3 | 0 | 50.718 | 50.695 | 31.168 | 30.43 | 26.816 | 24.215 | 13.424 | 2 | 0 | 59.972 | 57.594 | 50.083 | 21.829 | 0 | 0 | 53.087 | 37.744 | [5 empty] | 0 | 20.288 | 2 | 2.6873 | 2.4792 | 1.7915 | 1.6216 | 0.85762 | 31.9133
2006-05-09 | 6:43 | 0 | 20.505 | 0 | 2 | 0 | 42.138 | 51.001 | 31.634 | 30.936 | 23.226 | 24.381 | 13.449 | 0 | 0 | 59.972 | 57.571 | 50.265 | 21.829 | 0 | 0 | 53.087 | 37.72 | [5 empty] | 0 | 11.202 | 3 | 2.6801 | 2.4723 | 1.7912 | 1.6216 | 0.8507 | 31.7418
2006-05-09 | 6:44 | 0 | 20.473 | 0 | 2 | 0 | 35.196 | 48.356 | 32.036 | 31.362 | 21.098 | 24.278 | 13.391 | 1 | 0 | 59.963 | 57.542 | 50.144 | 21.797 | 0 | 0 | 53.034 | 37.641 | [5 empty] | 0 | 3.834 | 4 | 2.6969 | 2.4884 | 1.7919 | 1.6216 | 0.86675 | 32.1383
2006-05-09 | 6:45 | 0 | 20.473 | 0 | 2 | 0 | 33.529 | 38.581 | 32.277 | 31.602 | 19.789 | 24.207 | 13.391 | 0 | 0 | 59.919 | 57.542 | 50.167 | 21.821 | 0 | 0 | 53.01 | 37.571 | [5 empty] | 0 | 1.927 | 5 | 2.6969 | 2.4884 | 1.7919 | 1.6216 | 0.86675 | 32.1383
2006-05-09 | 6:46 | 0 | 20.527 | 0 | 2 | 0 | 33.113 | 35.017 | 32.502 | 31.995 | 18.907 | 24.406 | 13.374 | 0 | 0 | 59.972 | 57.571 | 50.128 | 21.804 | 0 | 0 | 53.064 | 37.555 | [5 empty] | 0 | 1.118 | 6 | 2.7019 | 2.4931 | 1.7921 | 1.6216 | 0.87146 | 32.2535
2006-05-09 | 6:47 | 0 | 20.473 | 0 | 2 | 0 | 32.988 | 33.974 | 32.658 | 32.228 | 18.256 | 24.229 | 13.316 | 0 | 0 | 59.919 | 57.564 | 50.167 | 21.821 | 0 | 0 | 53.034 | 37.5 | [5 empty] | 0 | 0.76 | 7 | 2.7188 | 2.5091 | 1.7928 | 1.6216 | 0.88751 | 32.6437
2006-05-09 | 6:48 | 0 | 20.527 | 0 | 3 | 0 | 33.161 | 33.677 | 32.761 | 32.665 | 17.944 | 24.239 | 13.25 | 0 | 0 | 59.992 | 57.571 | 50.221 | 21.804 | 0 | 0 | 53.064 | 37.461 | [5 empty] | 0 | 0.496 | 8 | 2.738 | 2.5274 | 1.7936 | 1.6216 | 0.90578 | 33.0818
2006-05-09 | 6:49 | 0 | 20.551 | 0 | 2 | 0 | 33.113 | 33.677 | 32.596 | 32.83 | 17.426 | 24.43 | 13.276 | 0 | 0 | 59.926 | 57.551 | 50.151 | 21.853 | 0 | 0 | 53.01 | 37.359 | [5 empty] | 0 | 0.283 | 9 | 2.7304 | 2.5202 | 1.7933 | 1.6216 | 0.89858 | 32.9099
2006-05-09 | 6:50 | 0 | 20.48 | 0 | 2 | 0 | 33.182 | 33.584 | 32.213 | 32.658 | 17.22 | 24.278 | 13.341 | 1 | 0 | 59.851 | 57.521 | 50.167 | 21.797 | 0 | 0 | 53.034 | 37.335 | [5 empty] | 0 | 0.524 | 10 | 2.7115 | 2.5022 | 1.7925 | 1.6216 | 0.88059 | 32.4761
2006-05-09 | 6:51 | 0 | 20.424 | 0 | 3 | 0 | 33.082 | 33.553 | 31.747 | 32.277 | 16.7 | 24.229 | 13.439 | 0 | 0 | 59.808 | 57.498 | 50.121 | 21.821 | 0 | 0 | 53.01 | 37.241 | [5 empty] | 0 | 0.805 | 11 | 2.683 | 2.4751 | 1.7913 | 1.6216 | 0.85346 | 31.8105
2006-05-09 | 6:52 | 0 | 20.448 | 1 | 2 | 0 | 32.752 | 33.481 | 31.507 | 31.674 | 21.002 | 24.158 | 13.391 | 0 | 0 | 59.808 | 57.475 | 50.144 | 21.797 | 0 | 0 | 52.987 | 37.193 | [5 empty] | 0 | 1.078 | 12 | 2.6969 | 2.4884 | 1.7919 | 1.6216 | 0.86675 | 32.1383
2006-05-09 | 6:53 | 0 | 20.505 | 0 | 3 | 0 | 45.427 | 33.302 | 31.2 | 31.32 | 22.841 | 24.19 | 13.497 | 0 | 0 | 59.814 | 57.482 | 50.151 | 21.829 | 0 | 0 | 53.041 | 37.203 | [5 empty] | 0 | 14.107 | 13 | 2.6661 | 2.459 | 1.7907 | 1.6216 | 0.83741 | 31.4098
2006-05-09 | 6:54 | 1 | 20.448 | 0 | 2 | 0 | 48.424 | 40.626 | 31.119 | 31.073 | 23.121 | 24.254 | 13.489 | 1 | 0 | 59.762 | 57.475 | 50.097 | 21.821 | 0 | 0 | 53.01 | 37.1 | [5 empty] | 20.448 | 17.351 | 14 | 2.6684 | 2.4612 | 1.7908 | 1.6216 | 0.83962 | 31.4654
2006-05-09 | 6:55 | 0 | 20.473 | 0 | 2 | 0 | 48.699 | 47.943 | 30.855 | 30.759 | 23.604 | 24.183 | 13.514 | 1 | 0 | 59.696 | 57.43 | 50.053 | 21.772 | 0 | 0 | 52.987 | 37.076 | [5 empty] | 0 | 17.94 | 15 | 2.6611 | 2.4543 | 1.7905 | 1.6216 | 0.8327 | 31.2914
2006-05-09 | 6:56 | 0 | 20.473 | 0 | 3 | 0 | 49.021 | 48.676 | 30.83 | 30.688 | 24.278 | 24.229 | 13.612 | 1 | 0 | 59.673 | 57.43 | 50.053 | 21.821 | 0 | 0 | 52.987 | 37.031 | [5 empty] | 0 | 18.333 | 16 | 2.6326 | 2.4272 | 1.7893 | 1.6216 | 0.80558 | 30.6002
2006-05-09 | 6:57 | 0 | 20.495 | 0 | 2 | 0 | 49.663 | 48.998 | 30.808 | 30.543 | 24.688 | 24.254 | 13.612 | 2 | 0 | 59.65 | 57.407 | 50.03 | 21.797 | 0 | 0 | 53.017 | 37.014 | [5 empty] | 0 | 19.12 | 17 | 2.6326 | 2.4272 | 1.7893 | 1.6216 | 0.80558 | 30.6002
2006-05-09 | 6:58 | 0 | 20.448 | 0 | 2 | 0 | 50.581 | 49.549 | 30.734 | 30.543 | 24.953 | 24.229 | 13.587 | 1 | 0 | 59.627 | 57.386 | 49.96 | 21.772 | 0 | 0 | 52.964 | 36.914 | [5 empty] | 0 | 20.038 | 18 | 2.6399 | 2.4341 | 1.7896 | 1.6216 | 0.8125 | 30.778
2006-05-09 | 6:59 | 0 | 20.473 | 0 | 2 | 0 | 41.542 | 50.258 | 30.759 | 30.421 | 22.255 | 24.327 | 13.663 | 1 | 0 | 59.604 | 57.407 | 50.053 | 21.797 | 0 | 0 | 52.964 | 36.89 | [5 empty] | 0 | 11.121 | 19 | 2.6177 | 2.4131 | 1.7887 | 1.6216 | 0.79146 | 30.2345
2006-05-09 | 7:00 | 0 | 20.473 | 0 | 2 | 0 | 34.773 | 48.219 | 30.999 | 30.47 | 20.106 | 24.183 | 13.688 | 0 | 0 | 59.627 | 57.364 | 50.086 | 21.76 | 0 | 0 | 52.954 | 36.83 | [5 empty] | 0 | 4.303 | 20 | 2.6105 | 2.4062 | 1.7884 | 1.6216 | 0.78454 | 30.0538
2006-05-09 | 7:01 | 0 | 20.438 | 0 | 2 | 0 | 32.79 | 38.571 | 31.134 | 30.555 | 18.814 | 24.148 | 13.628 | 0 | 0 | 59.595 | 57.332 | 50.041 | 21.714 | 0 | 0 | 52.887 | 36.808 | [5 empty] | 0 | 2.235 | 21 | 2.6279 | 2.4228 | 1.7891 | 1.6216 | 0.80115 | 30.4859
2006-05-09 | 7:02 | 0 | 20.414 | 1 | 2 | 0 | 32.073 | 34.505 | 31.23 | 30.774 | 17.999 | 24.17 | 13.675 | 1 | 0 | 59.618 | 57.332 | 50.065 | 21.689 | 0 | 0 | 52.863 | 36.737 | [5 empty] | 0 | 1.299 | 22 | 2.6142 | 2.4098 | 1.7886 | 1.6216 | 0.78814 | 30.1479
2006-05-09 | 7:03 | 0 | 20.47 | 0 | 2 | 0 | 31.936 | 33.173 | 31.382 | 31.117 | 17.464 | 24.131 | 13.733 | 0 | 0 | 59.648 | 57.338 | 50.165 | 21.745 | 0 | 0 | 52.894 | 36.722 | [5 empty] | 0 | 0.819 | 23 | 2.5974 | 2.3937 | 1.7879 | 1.6216 | 0.77208 | 29.7258
2006-05-09 | 7:04 | 0 | 20.414 | 0 | 2 | 0 | 31.833 | 32.625 | 31.448 | 31.134 | 16.788 | 24.148 | 13.552 | 0 | 0 | 59.661 | 57.309 | 50.158 | 21.714 | 0 | 0 | 52.863 | 36.667 | [5 empty] | 0 | 0.699 | 24 | 2.6501 | 2.4438 | 1.79 | 1.6216 | 0.82218 | 31.0252
2006-05-09 | 7:05 | 0 | 20.414 | 0 | 2 | 0 | 31.713 | 32.363 | 31.254 | 31.061 | 16.443 | 24.195 | 13.504 | 0 | 0 | 59.55 | 57.286 | 49.997 | 21.689 | 0 | 0 | 52.863 | 36.667 | [5 empty] | 0 | 0.652 | 25 | 2.664 | 2.4571 | 1.7906 | 1.6216 | 0.83547 | 31.3611
2006-05-09 | 7:06 | 0 | 20.414 | 0 | 3 | 0 | 31.615 | 32.218 | 31.183 | 31.014 | 16.074 | 24.17 | 13.7 | 0 | 0 | 59.55 | 57.286 | 49.95 | 21.738 | 0 | 0 | 52.863 | 36.643 | [5 empty] | 0 | 0.601 | 26 | 2.607 | 2.4028 | 1.7883 | 1.6216 | 0.78122 | 29.9666
2006-05-09 | 7:07 | 0 | 20.421 | 0 | 2 | 0 | 31.671 | 32.201 | 31.335 | 31.021 | 15.958 | 24.3 | 13.708 | 0 | 0 | 59.625 | 57.338 | 50.118 | 21.745 | 0 | 0 | 52.847 | 36.629 | [5 empty] | 0 | 0.65 | 27 | 2.6046 | 2.4006 | 1.7882 | 1.6216 | 0.779 | 29.9084
2006-05-09 | 7:08 | 0 | 20.389 | 0 | 2 | 0 | 31.495 | 32.073 | 31.061 | 30.989 | 21.689 | 24.315 | 13.602 | 0 | 0 | 59.573 | 57.309 | 49.974 | 21.738 | 0 | 0 | 52.817 | 36.574 | [5 empty] | 0 | 0.506 | 28 | 2.6355 | 2.43 | 1.7894 | 1.6216 | 0.80834 | 30.6714
2006-05-09 | 7:09 | 1 | 20.414 | 0 | 3 | 0 | 45.572 | 31.88 | 30.916 | 30.965 | 22.148 | 24.148 | 13.776 | 0 | 0 | 59.484 | 57.263 | 49.997 | 21.763 | 0 | 0 | 52.84 | 36.55 | [5 empty] | 20.414 | 14.607 | 29 | 2.5848 | 2.3818 | 1.7874 | 1.6216 | 0.76018 | 29.4094
2006-05-09 | 7:10 | 0 | 20.461 | 0 | 2 | 0 | 48.207 | 40.028 | 30.7 | 30.749 | 22.51 | 24.17 | 13.675 | 1 | 0 | 59.484 | 57.286 | 50.041 | 21.738 | 0 | 0 | 52.817 | 36.526 | [5 empty] | 0 | 17.458 | 30 | 2.6142 | 2.4098 | 1.7886 | 1.6216 | 0.78814 | 30.1479
2006-05-09 | 7:11 | 0 | 20.461 | 0 | 2 | 0 | 48.804 | 47.565 | 30.484 | 30.531 | 23.111 | 24.219 | 13.504 | 1 | 0 | 59.438 | 57.22 | 49.904 | 21.714 | 0 | 0 | 52.817 | 36.526 | [5 empty] | 0 | 18.273 | 31 | 2.664 | 2.4571 | 1.7906 | 1.6216 | 0.83547 | 31.3611
2006-05-09 | 7:12 | 0 | 20.414 | 0 | 3 | 0 | 49.08 | 48.758 | 30.315 | 30.386 | 23.714 | 24.099 | 13.751 | 2 | 0 | 59.415 | 57.22 | 49.883 | 21.738 | 0 | 0 | 52.793 | 36.457 | [5 empty] | 0 | 18.694 | 32 | 2.5921 | 2.3887 | 1.7877 | 1.6216 | 0.7671 | 29.5937
2006-05-09 | 7:13 | 0 | 20.47 | 1 | 2 | 0 | 49.705 | 49.04 | 30.227 | 30.153 | 24.3 | 24.325 | 13.856 | 1 | 0 | 59.445 | 57.227 | 49.957 | 21.745 | 0 | 0 | 52.779 | 36.464 | [5 empty] | 0 | 19.552 | 33 | 2.5615 | 2.3597 | 1.7864 | 1.6216 | 0.73804 | 28.8123
2006-05-09 | 7:14 | 1 | 20.446 | 0 | 2 | 0 | 47.551 | 49.523 | 30.298 | 30.129 | 23.143 | 24.276 | 13.957 | 1 | 0 | 59.513 | 57.27 | 50.004 | 21.77 | 0 | 0 | 52.824 | 36.464 | [5 empty] | 20.446 | 17.422 | 34 | 2.5321 | 2.3317 | 1.7852 | 1.6216 | 0.71008 | 28.0429
2006-05-09 | 7:15 | 0 | 20.438 | 0 | 2 | 0 | 36.598 | 50.135 | 30.484 | 29.984 | 20.686 | 24.156 | 14.03 | 1 | 0 | 59.468 | 57.227 | 50.072 | 21.77 | 0 | 0 | 52.803 | 36.416 | [5 empty] | 0 | 6.614 | 35 | 2.5109 | 2.3115 | 1.7844 | 1.6216 | 0.68987 | 27.4756
2006-05-09 | 7:16 | 0 | 20.47 | 0 | 2 | 1 | 33.055 | 42.714 | 30.538 | 30.153 | 19.194 | 24.325 | 13.982 | 0 | 0 | 59.424 | 57.249 | 49.957 | 21.77 | 0 | 0 | 52.803 | 36.392 | [5 empty] | 0 | 2.902 | 36 | 2.5248 | 2.3248 | 1.7849 | 1.6216 | 0.70316 | 27.8497
2006-05-09 | 7:17 | 0 | 20.389 | 0 | 2 | 0 | 31.929 | 35.775 | 30.82 | 30.121 | 17.999 | 24.315 | 13.949 | 0 | 0 | 59.484 | 57.22 | 49.95 | 21.689 | 0 | 0 | 52.772 | 36.361 | [5 empty] | 0 | 1.808 | 0 | 2.5345 | 2.3339 | 1.7853 | 1.6216 | 0.7123 | 28.1045
2006-05-09 | 7:18 | 0 | 20.389 | 0 | 2 | 0 | 31.423 | 33.283 | 30.82 | 30.315 | 17.283 | 24.17 | 13.849 | 1 | 0 | 59.415 | 57.197 | 49.927 | 21.714 | 0 | 0 | 52.772 | 36.316 | [5 empty] | 0 | 1.108 | 1 | 2.5636 | 2.3616 | 1.8315 | 1.6667 | 0.69493 | 27.1079
2006-05-09 | 7:19 | 0 | 20.389 | 0 | 2 | 0 | 31.303 | 32.412 | 30.845 | 30.435 | 16.74 | 24.124 | 13.972 | 0 | 0 | 59.438 | 57.197 | 50.065 | 21.714 | 0 | 0 | 52.702 | 36.268 | [5 empty] | 0 | 0.868 | 2 | 2.5278 | 2.3276 | 1.8301 | 1.6667 | 0.66088 | 26.1451
2006-05-09 | 7:20 | 0 | 20.421 | 0 | 2 | 0 | 31.311 | 32.034 | 30.828 | 30.636 | 16.378 | 24.202 | 14.105 | 0 | 0 | 59.424 | 57.206 | 49.918 | 21.807 | 0 | 0 | 52.805 | 36.306 | [5 empty] | 0 | 0.675 | 3 | 2.489 | 2.2907 | 1.8285 | 1.6667 | 0.62407 | 25.0729
2006-05-09 | 7:21 | 0 | 20.429 | 0 | 2 | 0 | 31.269 | 31.799 | 30.906 | 30.617 | 16.041 | 24.259 | 14.238 | 0 | 0 | 59.399 | 57.181 | 49.845 | 21.731 | 0 | 0 | 52.712 | 36.21 | [5 empty] | 0 | 0.652 | 4 | 2.4503 | 2.2539 | 1.827 | 1.6667 | 0.58725 | 23.9667
2006-05-09 | 7:22 | 0 | 20.414 | 0 | 2 | 0 | 31.203 | 31.71 | 30.891 | 30.771 | 15.827 | 24.121 | 14.296 | 0 | 0 | 59.406 | 57.188 | 50.058 | 21.763 | 0 | 0 | 52.742 | 36.241 | [5 empty] | 0 | 0.432 | 5 | 2.4334 | 2.2379 | 1.8263 | 1.6667 | 0.5712 | 23.4733
2006-05-09 | 7:23 | 0 | 20.429 | 0 | 3 | 0 | 31.107 | 31.637 | 30.913 | 30.649 | 15.556 | 24.17 | 14.419 | 0 | 0 | 59.429 | 57.165 | 49.899 | 21.763 | 0 | 0 | 52.719 | 36.263 | [5 empty] | 0 | 0.458 | 6 | 2.3976 | 2.2038 | 1.8248 | 1.6667 | 0.53715 | 22.4039
2006-05-09 | 7:24 | 0 | 20.438 | 0 | 2 | 0 | 32.575 | 31.468 | 30.673 | 30.602 | 23.761 | 24.17 | 14.492 | 0 | 0 | 59.406 | 57.142 | 49.876 | 21.763 | 0 | 0 | 52.672 | 36.241 | [5 empty] | 0 | 1.973 | 7 | 2.3763 | 2.1836 | 1.824 | 1.6667 | 0.51695 | 21.754
2006-05-09 | 7:25 | 0 | 20.429 | 1 | 2 | 0 | 46.613 | 31.629 | 30.497 | 30.641 | 22.14 | 24.188 | 14.608 | 0 | 0 | 59.333 | 57.135 | 49.799 | 21.731 | 0 | 0 | 52.665 | 36.163 | [5 empty] | 0 | 15.972 | 8 | 2.3426 | 2.1515 | 1.8226 | 1.6667 | 0.48484 | 20.6971
2006-05-09 | 7:26 | 0 | 20.438 | 0 | 3 | 0 | 48.018 | 44.252 | 30.239 | 30.337 | 22.557 | 24.291 | 14.641 | 1 | 0 | 59.317 | 57.142 | 49.829 | 21.763 | 0 | 0 | 52.649 | 36.17 | [5 empty] | 0 | 17.681 | 9 | 2.3329 | 2.1424 | 1.8222 | 1.6667 | 0.4757 | 20.3908
2006-05-09 | 7:27 | 0 | 20.382 | 0 | 2 | 0 | 48.149 | 47.803 | 29.991 | 30.016 | 23.079 | 24.357 | 14.437 | 2 | 0 | 59.264 | 57.069 | 49.913 | 21.731 | 0 | 0 | 52.618 | 36.139 | [5 empty] | 0 | 18.133 | 10 | 2.3923 | 2.1988 | 1.8246 | 1.6667 | 0.53217 | 22.2448
2006-05-09 | 7:28 | 1 | 20.407 | 0 | 2 | 0 | 48.24 | 48.102 | 29.942 | 29.798 | 23.584 | 24.259 | 14.437 | 1 | 0 | 59.242 | 57.09 | 49.822 | 21.731 | 0 | 0 | 52.618 | 36.045 | [5 empty] | 20.407 | 18.442 | 11 | 2.3923 | 2.1988 | 1.8246 | 1.6667 | 0.53217 | 22.2448
2006-05-09 | 7:29 | 0 | 20.407 | 0 | 3 | 0 | 48.928 | 48.31 | 29.822 | 29.702 | 24.188 | 24.308 | 14.781 | 2 | 0 | 59.242 | 57.069 | 49.775 | 21.731 | 0 | 0 | 52.641 | 35.997 | [5 empty] | 0 | 19.226 | 12 | 2.2922 | 2.1036 | 1.8206 | 1.6667 | 0.43695 | 19.0628
2006-05-09 | 7:30 | 0 | 20.461 | 0 | 2 | 0 | 49.99 | 48.73 | 29.952 | 29.638 | 24.82 | 24.403 | 14.731 | 1 | 0 | 59.242 | 57.046 | 49.775 | 21.731 | 0 | 0 | 52.595 | 35.952 | [5 empty] | 0 | 20.352 | 13 | 2.3067 | 2.1175 | 1.8211 | 1.6667 | 0.45079 | 19.5425
2006-05-09 | 7:31 | 0 | 20.414 | 0 | 2 | 0 | 42.186 | 49.624 | 30.087 | 29.656 | 22.116 | 24.428 | 14.583 | 1 | 0 | 59.287 | 57.046 | 49.845 | 21.731 | 0 | 0 | 52.595 | 35.997 | [5 empty] | 0 | 12.53 | 14 | 2.3498 | 2.1584 | 1.8229 | 1.6667 | 0.49176 | 20.9274
2006-05-09 | 7:32 | 0 | 20.429 | 0 | 2 | 0 | 34.354 | 48.562 | 30.305 | 29.751 | 20.358 | 24.403 | 14.731 | 0 | 0 | 59.287 | 57.069 | 49.822 | 21.731 | 0 | 0 | 52.595 | 35.997 | [5 empty] | 0 | 4.603 | 15 | 2.3067 | 2.1175 | 1.8211 | 1.6667 | 0.45079 | 19.5425
2006-05-09 | 7:33 | 0 | 20.429 | 0 | 2 | 0 | 32.184 | 38.583 | 30.45 | 30.041 | 19.153 | 24.357 | 14.88 | 0 | 0 | 59.264 | 57.069 | 49.845 | 21.706 | 0 | 0 | 52.595 | 36.021 | [5 empty] | 0 | 2.143 | 16 | 2.2633 | 2.0762 | 1.8194 | 1.6667 | 0.40955 | 18.0949
2006-05-09 | 7:34 | 0 | 20.438 | 0 | 2 | 0 | 31.468 | 33.986 | 30.602 | 30.072 | 18.568 | 24.411 | 14.814 | 0 | 0 | 59.271 | 57.053 | 49.967 | 21.763 | 0 | 0 | 52.581 | 36.052 | [5 empty] | 0 | 1.396 | 17 | 2.2826 | 2.0945 | 1.8202 | 1.6667 | 0.42782 | 18.7429
2006-05-09 | 7:35 | 0 | 20.453 | 1 | 2 | 0 | 31.22 | 32.52 | 30.715 | 30.305 | 17.746 | 24.548 | 14.387 | 0 | 0 | 59.31 | 57.046 | 49.822 | 21.731 | 0 | 0 | 52.574 | 35.974 | [5 empty] | 0 | 0.915 | 18 | 2.4069 | 2.2127 | 1.8252 | 1.6667 | 0.54601 | 22.6852
2006-05-09 | 7:36 | 0 | 20.461 | 0 | 2 | 0 | 31.203 | 32.046 | 30.891 | 30.602 | 17.406 | 24.509 | 14.666 | 1 | 0 | 59.317 | 57.076 | 49.852 | 21.787 | 0 | 0 | 52.581 | 36.005 | [5 empty] | 0 | 0.601 | 19 | 2.3257 | 2.1355 | 1.8219 | 1.6667 | 0.46878 | 20.157
2006-05-09 | 7:37 | 0 | 20.429 | 0 | 2 | 0 | 31.124 | 31.75 | 30.906 | 30.595 | 16.931 | 24.548 | 14.832 | 0 | 0 | 59.264 | 57.024 | 49.822 | 21.731 | 0 | 0 | 52.55 | 35.974 | [5 empty] | 0 | 0.529 | 20 | 2.2773 | 2.0895 | 1.8199 | 1.6667 | 0.42284 | 18.5672
2006-05-09 | 7:38 | 0 | 20.407 | 0 | 3 | 0 | 31.1 | 31.558 | 31.1 | 30.786 | 16.486 | 24.428 | 14.691 | 0 | 0 | 59.294 | 57.076 | 49.899 | 21.763 | 0 | 0 | 52.581 | 35.959 | [5 empty] | 0 | 0.314 | 21 | 2.3184 | 2.1285 | 1.8216 | 1.6667 | 0.46186 | 19.9219
2006-05-09 | 7:39 | 0 | 20.414 | 0 | 2 | 0 | 31.203 | 31.541 | 31.083 | 30.771 | 16.222 | 24.58 | 14.666 | 0 | 0 | 59.251 | 57.053 | 49.852 | 21.763 | 0 | 0 | 52.557 | 35.959 | [5 empty] | 0 | 0.432 | 22 | 2.3257 | 2.1355 | 1.8219 | 1.6667 | 0.46878 | 20.157
2006-05-09 | 7:40 | 0 | 20.407 | 0 | 3 | 0 | 31.1 | 31.558 | 30.859 | 30.761 | 19.621 | 24.548 | 14.807 | 0 | 0 | 59.198 | 56.978 | 49.913 | 21.755 | 0 | 0 | 52.494 | 35.94 | [5 empty] | 0 | 0.339 | 23 | 2.2846 | 2.0964 | 1.8202 | 1.6667 | 0.42976 | 18.811
2006-05-09 | 7:41 | 0 | 20.385 | 0 | 2 | 0 | 43.52 | 31.487 | 30.619 | 30.499 | 22.574 | 24.551 | 14.734 | 0 | 0 | 59.201 | 56.982 | 49.71 | 21.709 | 0 | 0 | 52.438 | 35.859 | [5 empty] | 0 | 13.021 | 24 | 2.3059 | 2.1166 | 1.8211 | 1.6667 | 0.44996 | 19.5139
2006-05-09 | 7:42 | 0 | 20.414 | 0 | 2 | 0 | 47.147 | 38.566 | 30.217 | 30.384 | 22.653 | 24.46 | 14.616 | 1 | 0 | 59.162 | 56.987 | 49.761 | 21.738 | 0 | 0 | 52.49 | 35.842 | [5 empty] | 0 | 16.763 | 25 | 2.3402 | 2.1493 | 1.8225 | 1.6667 | 0.48262 | 20.623
2006-05-09 | 7:43 | 1 | 20.389 | 0 | 3 | 0 | 47.537 | 46.573 | 30.048 | 30.094 | 23.182 | 24.411 | 14.837 | 1 | 0 | 59.162 | 56.964 | 49.738 | 21.763 | 0 | 0 | 52.49 | 35.842 | [5 empty] | 20.389 | 17.443 | 26 | 2.2759 | 2.0881 | 1.8199 | 1.6667 | 0.42145 | 18.5183
2006-05-09 | 7:44 | 0 | 20.336 | 0 | 2 | 0 | 47.67 | 47.486 | 29.874 | 29.8 | 23.732 | 24.455 | 14.832 | 2 | 0 | 59.112 | 56.914 | 49.663 | 21.709 | 0 | 0 | 52.462 | 35.765 | [5 empty] | 0 | 17.87 | 27 | 2.2773 | 2.0895 | 1.8199 | 1.6667 | 0.42284 | 18.5672
2006-05-09 | 7:45 | 0 | 20.385 | 1 | 3 | 0 | 48.104 | 47.67 | 29.778 | 29.68 | 24.212 | 24.501 | 14.683 | 1 | 0 | 59.157 | 56.893 | 49.642 | 21.684 | 0 | 0 | 52.513 | 35.77 | [5 empty] | 0 | 18.424 | 28 | 2.3207 | 2.1307 | 1.8217 | 1.6667 | 0.46408 | 19.9973
2006-05-09 | 7:46 | 0 | 20.365 | 0 | 2 | 0 | 49.073 | 48.041 | 29.952 | 29.614 | 24.7 | 24.484 | 14.467 | 2 | 0 | 59.112 | 56.914 | 49.78 | 21.684 | 0 | 0 | 52.415 | 35.718 | [5 empty] | 0 | 19.459 | 29 | 2.3836 | 2.1905 | 1.8243 | 1.6667 | 0.52387 | 21.9779
2006-05-09 | 7:47 | 0 | 20.365 | 0 | 2 | 0 | 49.577 | 48.844 | 30.023 | 29.638 | 25.014 | 24.266 | 14.691 | 1 | 0 | 59.162 | 56.898 | 49.67 | 21.714 | 0 | 0 | 52.443 | 35.725 | [5 empty] | 0 | 19.939 | 30 | 2.3184 | 2.1285 | 1.8216 | 1.6667 | 0.46186 | 19.9219
2006-05-09 | 7:48 | 1 | 20.414 | 0 | 2 | 0 | 49.439 | 49.67 | 30.337 | 29.663 | 25.279 | 24.291 | 14.369 | 1 | 0 | 59.139 | 56.921 | 49.715 | 21.714 | 0 | 0 | 52.466 | 35.725 | [5 empty] | 20.414 | 19.776 | 31 | 2.4121 | 2.2177 | 1.8254 | 1.6667 | 0.55099 | 22.8425
2006-05-09 | 7:49 | 0 | 20.389 | 0 | 2 | 0 | 49.486 | 49.761 | 30.408 | 29.999 | 25.615 | 24.411 | 14.565 | 2 | 0 | 59.185 | 56.898 | 49.829 | 21.714 | 0 | 0 | 52.443 | 35.701 | [5 empty] | 0 | 19.487 | 32 | 2.3551 | 2.1634 | 1.8231 | 1.6667 | 0.49674 | 21.0924
2006-05-09 | 7:50 | 0 | 20.336 | 0 | 3 | 0 | 49.642 | 49.78 | 30.524 | 30.139 | 25.899 | 24.335 | 14.585 | 1 | 0 | 59.18 | 56.871 | 49.642 | 21.684 | 0 | 0 | 52.415 | 35.718 | [5 empty] | 0 | 19.503 | 33 | 2.3492 | 2.1579 | 1.8229 | 1.6667 | 0.49121 | 20.909
2006-05-09 | 7:51 | 0 | 20.414 | 0 | 2 | 0 | 50.174 | 49.967 | 30.842 | 30.504 | 26.363 | 24.411 | 14.714 | 2 | 0 | 59.139 | 56.898 | 49.829 | 21.714 | 0 | 0 | 52.42 | 35.677 | [5 empty] | 0 | 19.67 | 34 | 2.3117 | 2.1222 | 1.8213 | 1.6667 | 0.4555 | 19.7042
2006-05-09 | 7:52 | 0 | 20.365 | 0 | 2 | 1 | 50.38 | 50.265 | 31.012 | 30.408 | 26.627 | 24.386 | 14.691 | 1 | 0 | 59.139 | 56.875 | 49.647 | 21.738 | 2 | 0 | 59.52 | 23.592 | [5 empty] | 0 | 19.972 | 35 | 2.3184 | 2.1285 | 1.8216 | 1.6667 | 0.46186 | 19.9219
2006-05-09 | 7:53 | 0 | 20.389 | 0 | 2 | 0 | 42.327 | 50.609 | 31.227 | 30.578 | 23.81 | 24.46 | 14.764 | 1 | 0 | 59.185 | 56.852 | 49.166 | 21.738 | 0 | 0 | 60.597 | 21.159 | [5 empty] | 0 | 11.749 | 0 | 2.2971 | 2.1083 | 1.8208 | 1.6667 | 0.44166 | 19.2266
2006-05-09 | 7:54 | 0 | 20.389 | 0 | 2 | 0 | 35.112 | 48.088 | 31.446 | 30.891 | 21.689 | 24.435 | 14.837 | 0 | 0 | 59.162 | 56.83 | 48.408 | 21.714 | 0 | 0 | 60.775 | 21.11 | [5 empty] | 0 | 4.221 | 1 | 2.2759 | 2.0881 | 2.3754 | 2.2222 | -0.1341 | -5.8924
2006-05-09 | 7:55 | 0 | 20.365 | 1 | 2 | 0 | 33.139 | 38.356 | 31.781 | 31.132 | 19.998 | 24.411 | 14.985 | 1 | 0 | 59.162 | 56.83 | 47.88 | 21.714 | 0 | 0 | 60.732 | 21.544 | [5 empty] | 0 | 2.007 | 2 | 2.2328 | 2.0472 | 2.3737 | 2.2222 | -0.17507 | -7.8409
2006-05-09 | 7:56 | 0 | 20.365 | 0 | 3 | 0 | 32.598 | 34.665 | 32.071 | 31.347 | 19.06 | 24.484 | 14.789 | 0 | 0 | 59.185 | 56.807 | 47.446 | 21.714 | 0 | 0 | 60.597 | 22.049 | [5 empty] | 0 | 1.251 | 3 | 2.2898 | 2.1014 | 2.376 | 2.2222 | -0.12082 | -5.2762
2006-05-09 | 7:57 | 0 | 20.34 | 0 | 2 | 0 | 32.456 | 33.491 | 32.24 | 31.612 | 18.419 | 24.364 | 15.061 | 0 | 0 | 59.207 | 56.786 | 47.124 | 21.714 | 0 | 0 | 60.483 | 22.533 | [5 empty] | 0 | 0.844 | 4 | 2.2106 | 2.0261 | 2.3728 | 2.2222 | -0.19611 | -8.8711
2006-05-09 | 7:58 | 0 | 20.365 | 0 | 2 | 0 | 32.505 | 33.091 | 32.456 | 31.951 | 18.025 | 24.58 | 15.209 | 0 | 0 | 59.228 | 56.786 | 46.942 | 21.714 | 0 | 0 | 60.394 | 22.942 | [5 empty] | 0 | 0.554 | 5 | 2.1675 | 1.9851 | 2.3711 | 2.2222 | -0.23707 | -10.9374
2006-05-09 | 7:59 | 0 | 20.365 | 0 | 2 | 0 | 32.551 | 32.95 | 32.336 | 32.264 | 17.703 | 24.46 | 15.332 | 0 | 0 | 59.139 | 56.763 | 46.757 | 21.714 | 0 | 0 | 60.282 | 23.302 | [5 empty] | 0 | 0.287 | 6 | 2.1317 | 1.9511 | 2.3696 | 2.2222 | -0.27112 | -12.7184
2006-05-09 | 8:00 | 0 | 20.365 | 0 | 3 | 0 | 32.622 | 32.905 | 32.022 | 32.12 | 17.283 | 24.435 | 15.234 | 0 | 0 | 59.173 | 56.729 | 46.816 | 21.701 | 0 | 0 | 60.205 | 23.7 | [5 empty] | 0 | 0.502 | 7 | 2.1603 | 1.9782 | 2.3708 | 2.2222 | -0.24399 | -11.2946
2006-05-09 | 8:01 | 0 | 20.436 | 0 | 2 | 0 | 32.668 | 32.996 | 31.779 | 31.853 | 17.356 | 24.553 | 15.304 | 0 | 0 | 59.205 | 56.784 | 46.641 | 21.785 | 0 | 0 | 60.145 | 24.097 | [5 empty] | 0 | 0.815 | 8 | 2.1399 | 1.9589 | 2.3699 | 2.2222 | -0.26337 | -12.3077
2006-05-09 | 8:02 | 0 | 20.436 | 0 | 2 | 0 | 32.453 | 33.019 | 31.443 | 31.514 | 17.084 | 24.386 | 15.33 | 0 | 0 | 59.137 | 56.761 | 46.526 | 21.76 | 0 | 0 | 60.079 | 24.457 | [5 empty] | 0 | 0.939 | 9 | 2.1323 | 1.9517 | 2.3696 | 2.2222 | -0.27057 | -12.6889
2006-05-09 | 8:03 | 1 | 20.436 | 0 | 3 | 0 | 42.3 | 32.833 | 31.323 | 31.225 | 23.518 | 24.457 | 15.405 | 0 | 0 | 59.205 | 56.715 | 46.48 | 21.76 | 0 | 0 | 60.033 | 24.796 | [5 empty] | 20.436 | 11.075 | 10 | 2.1105 | 1.9309 | 2.3687 | 2.2222 | -0.29133 | -13.8039
2006-05-09 | 8:04 | 0 | 20.436 | 0 | 2 | 0 | 47.42 | 36.332 | 30.938 | 31.058 | 23.638 | 24.337 | 15.43 | 1 | 0 | 59.159 | 56.695 | 46.503 | 21.809 | 0 | 0 | 59.944 | 25.107 | [5 empty] | 0 | 16.362 | 11 | 2.1032 | 1.924 | 2.3684 | 2.2222 | -0.29825 | -14.1807
2006-05-09 | 8:05 | 0 | 20.436 | 0 | 3 | 0 | 48.177 | 46.55 | 30.793 | 30.695 | 24.673 | 24.313 | 15.553 | 1 | 0 | 59.048 | 56.672 | 46.298 | 21.809 | 0 | 0 | 59.855 | 25.35 | [5 empty] | 0 | 17.482 | 12 | 2.0674 | 1.8899 | 2.367 | 2.2222 | -0.33229 | -16.0732
2006-05-09 | 8:06 | 0 | 20.458 | 1 | 2 | 0 | 48.566 | 48.039 | 30.769 | 30.528 | 25.926 | 24.386 | 15.553 | 2 | 0 | 59.07 | 56.695 | 46.137 | 21.831 | 0 | 0 | 59.764 | 25.615 | [5 empty] | 0 | 18.038 | 13 | 2.0674 | 1.8899 | 2.367 | 2.2222 | -0.33229 | -16.0732
2006-05-09 | 8:07 | 0 | 20.458 | 0 | 2 | 0 | 49.07 | 48.545 | 30.671 | 30.384 | 26.674 | 24.386 | 15.38 | 1 | 0 | 59.002 | 56.649 | 46.09 | 21.88 | 0 | 0 | 59.675 | 25.83 | [5 empty] | 0 | 18.686 | 14 | 2.1177 | 1.9378 | 2.369 | 2.2222 | -0.28441 | -13.4297
2006-05-09 | 8:08 | 1 | 20.458 | 0 | 3 | 0 | 49.208 | 49.07 | 30.695 | 30.406 | 27.517 | 24.408 | 15.553 | 1 | 0 | 58.981 | 56.649 | 46.022 | 21.88 | 0 | 0 | 59.541 | 26.12 | [5 empty] | 20.458 | 18.802 | 15 | 2.0674 | 1.8899 | 2.367 | 2.2222 | -0.33229 | -16.0732
2006-05-09 | 8:09 | 0 | 20.458 | 0 | 2 | 0 | 48.935 | 49.393 | 30.985 | 30.504 | 28.457 | 24.433 | 15.478 | 2 | 0 | 59.002 | 56.626 | 46.137 | 21.88 | 0 | 0 | 59.383 | 26.385 | [5 empty] | 0 | 18.431 | 16 | 2.0892 | 1.9107 | 2.3679 | 2.2222 | -0.31153 | -14.9115
2006-05-09 | 8:10 | 0 | 20.483 | 0 | 3 | 0 | 47.605 | 49.346 | 30.985 | 30.551 | 28.866 | 24.433 | 15.405 | 1 | 0 | 59.002 | 56.649 | 45.955 | 21.88 | 0 | 0 | 59.294 | 26.6 | [5 empty] | 0 | 17.054 | 17 | 2.1105 | 1.9309 | 2.3687 | 2.2222 | -0.29133 | -13.8039
2006-05-09 | 8:11 | 0 | 20.512 | 0 | 3 | 0 | 46.393 | 48.09 | 30.913 | 30.793 | 28.746 | 24.433 | 15.626 | 1 | 0 | 59.093 | 56.626 | 45.931 | 21.88 | 0 | 0 | 59.248 | 26.794 | [5 empty] | 0 | 15.6 | 18 | 2.0461 | 1.8697 | 2.3661 | 2.2222 | -0.3525 | -17.2278
2006-05-09 | 8:12 | 0 | 20.436 | 0 | 3 | 0 | 46.687 | 46.849 | 31.08 | 30.72 | 28.792 | 24.408 | 15.626 | 2 | 0 | 59.025 | 56.649 | 45.931 | 21.856 | 0 | 0 | 59.205 | 27.034 | [5 empty] | 0 | 15.967 | 19 | 2.0461 | 1.8697 | 2.3661 | 2.2222 | -0.3525 | -17.2278
2006-05-09 | 8:13 | 1 | 20.458 | 0 | 3 | 0 | 46.48 | 47.077 | 31.419 | 30.938 | 28.672 | 24.433 | 15.257 | 1 | 0 | 59.048 | 56.649 | 45.908 | 21.88 | 0 | 0 | 59.116 | 27.204 | [5 empty] | 20.458 | 15.542 | 20 | 2.1536 | 1.9719 | 2.3705 | 2.2222 | -0.25036 | -11.6254
2006-05-09 | 8:14 | 0 | 20.387 | 0 | 3 | 0 | 46.503 | 46.963 | 31.779 | 31.468 | 28.842 | 24.337 | 15.257 | 2 | 0 | 59.116 | 56.626 | 45.861 | 21.88 | 0 | 0 | 59.048 | 27.373 | [5 empty] | 0 | 15.035 | 21 | 2.1536 | 1.9719 | 2.3705 | 2.2222 | -0.25036 | -11.6254
2006-05-09 | 8:15 | 0 | 20.267 | 1 | 3 | 0 | 46.526 | 47.054 | 32.358 | 31.634 | 29.276 | 24.362 | 15.33 | 1 | 0 | 59.116 | 56.626 | 45.999 | 21.88 | 0 | 0 | 58.959 | 27.517 | [5 empty] | 0 | 14.892 | 22 | 2.1323 | 1.9517 | 2.3696 | 2.2222 | -0.27057 | -12.6889
2006-05-09 | 8:16 | 0 | 20.267 | 0 | 3 | 0 | 46.321 | 46.963 | 33.019 | 32.213 | 29.347 | 24.482 | 15.676 | 1 | 0 | 59.116 | 56.649 | 45.931 | 21.905 | 0 | 0 | 58.867 | 27.684 | [5 empty] | 0 | 14.108 | 23 | 2.0315 | 1.8559 | 2.3655 | 2.2222 | -0.36634 | -18.0325
2006-05-09 | 8:17 | 1 | 20.291 | 0 | 4 | 0 | 46.137 | 46.734 | 33.842 | 32.972 | 29.202 | 24.386 | 15.576 | 2 | 0 | 59.116 | 56.626 | 45.794 | 21.856 | 0 | 0 | 58.847 | 27.853 | [5 empty] | 20.291 | 13.165 | 24 | 2.0607 | 1.8836 | 2.3667 | 2.2222 | -0.33866 | -16.4344
2006-05-09 | 8:18 | 0 | 20.362 | 0 | 3 | 0 | 46.711 | 46.641 | 34.923 | 34.17 | 29.347 | 24.337 | 15.651 | 1 | 0 | 59.075 | 56.631 | 45.913 | 21.885 | 0 | 0 | 58.829 | 28.076 | [5 empty] | 0 | 12.541 | 25 | 2.0388 | 1.8628 | 2.3658 | 2.2222 | -0.35942 | -17.6287
2006-05-09 | 8:19 | 0 | 20.338 | 0 | 3 | 1 | 47.971 | 47.22 | 35.775 | 35.234 | 29.641 | 24.391 | 15.732 | 2 | 0 | 59.121 | 56.677 | 46.004 | 21.885 | 0 | 0 | 58.783 | 28.197 | [5 empty] | 0 | 12.737 | 26 | 2.0152 | 1.8404 | 2.3649 | 2.2222 | -0.38184 | -18.9476
2006-05-09 | 8:20 | 0 | 20.387 | 0 | 3 | 0 | 49.094 | 48.384 | 36.263 | 35.957 | 30.261 | 24.288 | 15.8 | 1 | 0 | 59.093 | 56.649 | 46.046 | 21.856 | 0 | 0 | 58.742 | 28.385 | [5 empty] | 0 | 13.137 | 0 | 1.9954 | 1.8216 | 2.3641 | 2.2222 | -0.40066 | -20.0789
2006-05-09 | 8:21 | 0 | 20.407 | 0 | 3 | 0 | 44.042 | 49.556 | 36.662 | 36.567 | 27.441 | 24.479 | 15.744 | 1 | 0 | 59.164 | 56.654 | 46.025 | 21.878 | 0 | 0 | 58.694 | 28.599 | [5 empty] | 0 | 7.475 | 1 | 2.0117 | 1.8371 | 1.0656 | 0.92308 | 0.91398 | 45.4323
2006-05-09 | 8:22 | 0 | 20.399 | 0 | 3 | 0 | 39.239 | 44.617 | 36.89 | 36.749 | 24.688 | 24.448 | 15.935 | 0 | 0 | 59.089 | 56.668 | 46.015 | 21.846 | 0 | 0 | 58.664 | 28.736 | [5 empty] | 0 | 2.49 | 2 | 1.9561 | 1.7842 | 1.0633 | 0.92308 | 0.86112 | 44.0214
2006-05-09 | 8:23 | 0 | 20.407 | 0 | 4 | 0 | 38.119 | 39.765 | 36.921 | 37.131 | 22.792 | 24.6 | 16.164 | 0 | 0 | 59.164 | 56.697 | 46.183 | 21.878 | 0 | 0 | 58.603 | 28.913 | [5 empty] | 0 | 0.988 | 3 | 1.8894 | 1.7208 | 1.0606 | 0.92308 | 0.79773 | 42.2203
2006-05-09 | 8:24 | 0 | 20.431 | 0 | 3 | 0 | 37.789 | 38.636 | 36.921 | 37.062 | 21.539 | 24.671 | 16.265 | 1 | 0 | 59.187 | 56.654 | 46.046 | 21.853 | 0 | 0 | 58.536 | 29.057 | [5 empty] | 0 | 0.727 | 4 | 1.86 | 1.6928 | 1.0594 | 0.92308 | 0.76977 | 41.3848
2006-05-09 | 8:25 | 0 | 20.424 | 1 | 3 | 0 | 37.571 | 38.275 | 36.701 | 37.076 | 20.978 | 24.592 | 16.355 | 0 | 0 | 59.157 | 56.645 | 46.085 | 21.846 | 0 | 0 | 58.461 | 29.17 | [5 empty] | 0 | 0.495 | 5 | 1.8338 | 1.6679 | 1.0584 | 0.92308 | 0.74486 | 40.6178
2006-05-09 | 8:26 | 0 | 20.399 | 0 | 3 | 0 | 37.476 | 38.04 | 36.208 | 36.818 | 20.568 | 24.857 | 16.257 | 0 | 0 | 59.164 | 56.674 | 46.069 | 21.902 | 0 | 0 | 58.536 | 29.322 | [5 empty] | 0 | 0.658 | 6 | 1.8624 | 1.6951 | 1.0595 | 0.92308 | 0.77199 | 41.452
2006-05-09 | 8:27 | 0 | 20.399 | 0 | 3 | 0 | 37.172 | 37.875 | 35.62 | 36.349 | 20.568 | 24.904 | 16.207 | 0 | 0 | 59.066 | 56.624 | 46.039 | 21.821 | 0 | 0 | 58.438 | 29.435 | [5 empty] | 0 | 0.823 | 7 | 1.8769 | 1.7089 | 1.0601 | 0.92308 | 0.78583 | 41.8678
2006-05-09 | 8:28 | 0 | 20.424 | 0 | 3 | 0 | 36.607 | 37.571 | 35.01 | 35.55 | 20.131 | 24.783 | 16.453 | 0 | 0 | 59.089 | 56.624 | 46.2 | 21.87 | 0 | 0 | 58.395 | 29.506 | [5 empty] | 0 | 1.057 | 8 | 1.8053 | 1.6408 | 1.0572 | 0.92308 | 0.71773 | 39.7573
2006-05-09 | 8:29 | 0 | 20.399 | 0 | 3 | 0 | 35.926 | 37.007 | 34.727 | 34.962 | 19.714 | 24.808 | 16.428 | 0 | 0 | 59.134 | 56.601 | 46.223 | 21.87 | 0 | 0 | 58.395 | 29.626 | [5 empty] | 0 | 0.964 | 9 | 1.8126 | 1.6477 | 1.0575 | 0.92308 | 0.72465 | 39.9794
2006-05-09 | 8:30 | 0 | 20.424 | 0 | 3 | 0 | 35.361 | 36.373 | 34.256 | 34.562 | 19.689 | 24.882 | 16.033 | 0 | 0 | 59.066 | 56.601 | 46.039 | 21.87 | 0 | 0 | 58.327 | 29.722 | [5 empty] | 0 | 0.799 | 10 | 1.9276 | 1.7571 | 1.0622 | 0.92308 | 0.83399 | 43.2659
2006-05-09 | 8:31 | 0 | 20.456 | 0 | 2 | 0 | 43.195 | 35.744 | 33.983 | 34.218 | 26.142 | 24.935 | 16.116 | 0 | 0 | 59.052 | 56.608 | 46.069 | 21.878 | 0 | 0 | 58.356 | 29.827 | [5 empty] | 0 | 8.977 | 11 | 1.9034 | 1.7341 | 1.0612 | 0.92308 | 0.81101 | 42.6082
2006-05-09 | 8:32 | 1 | 20.399 | 0 | 3 | 0 | 47.577 | 41.683 | 33.67 | 33.952 | 26.591 | 24.783 | 16.478 | 1 | 0 | 59 | 56.601 | 45.994 | 21.846 | 0 | 0 | 58.327 | 29.866 | [5 empty] | 20.399 | 13.625 | 12 | 1.798 | 1.6339 | 1.0569 | 0.92308 | 0.71081 | 39.5334
2006-05-09 | 8:33 | 0 | 20.505 | 0 | 3 | 0 | 48.683 | 47.49 | 33.419 | 33.701 | 27.226 | 24.744 | 16.511 | 1 | 0 | 59.052 | 56.608 | 46.025 | 21.878 | 0 | 0 | 58.267 | 30.021 | [5 empty] | 0 | 14.982 | 13 | 1.7884 | 1.6248 | 1.0565 | 0.92308 | 0.70168 | 39.235
2006-05-09 | 8:34 | 0 | 20.448 | 0 | 3 | 0 | 49.042 | 48.699 | 33.012 | 33.247 | 26.831 | 24.663 | 16.7 | 1 | 0 | 59.023 | 56.556 | 45.994 | 21.893 | 0 | 0 | 58.26 | 30.156 | [5 empty] | 0 | 15.795 | 14 | 1.7334 | 1.5724 | 1.0543 | 0.92308 | 0.64936 | 37.4627
2006-05-09 | 8:35 | 0 | 20.424 | 0 | 2 | 0 | 38.956 | 49.227 | 32.752 | 32.847 | 23.315 | 24.712 | 16.406 | 1 | 0 | 58.954 | 56.556 | 45.971 | 21.917 | 0 | 0 | 58.215 | 30.205 | [5 empty] | 0 | 6.109 | 15 | 1.819 | 1.6538 | 1.0578 | 0.92308 | 0.73074 | 40.1733
2006-05-09 | 8:36 | 0 | 20.48 | 1 | 2 | 0 | 35.486 | 42.044 | 32.783 | 32.596 | 21.324 | 24.744 | 16.561 | 0 | 0 | 58.984 | 56.585 | 45.955 | 21.902 | 0 | 0 | 58.244 | 30.332 | [5 empty] | 0 | 2.89 | 16 | 1.7738 | 1.6109 | 1.056 | 0.92308 | 0.68784 | 38.7769
2006-05-09 | 8:37 | 0 | 20.448 | 0 | 3 | 0 | 34.139 | 36.842 | 32.823 | 32.397 | 20.353 | 24.783 | 16.848 | 0 | 0 | 58.931 | 56.533 | 46.015 | 21.893 | 0 | 0 | 58.192 | 30.399 | [5 empty] | 0 | 1.742 | 17 | 1.6903 | 1.5315 | 1.0526 | 0.92308 | 0.6084 | 35.9942
2006-05-09 | 8:38 | 0 | 20.424 | 0 | 2 | 0 | 33.529 | 35.055 | 32.94 | 32.517 | 19.641 | 24.761 | 16.7 | 0 | 0 | 58.931 | 56.556 | 45.971 | 21.893 | 0 | 0 | 58.149 | 30.47 | [5 empty] | 0 | 1.012 | 18 | 1.7334 | 1.5724 | 1.0543 | 0.92308 | 0.64936 | 37.4627
2006-05-09 | 8:39 | 0 | 20.399 | 0 | 2 | 0 | 33.34 | 34.256 | 32.94 | 32.752 | 19.319 | 24.712 | 16.529 | 0 | 0 | 58.954 | 56.556 | 45.948 | 21.893 | 0 | 0 | 58.169 | 30.59 | [5 empty] | 0 | 0.588 | 19 | 1.7832 | 1.6198 | 1.0563 | 0.92308 | 0.6967 | 39.071
2006-05-09 | 8:40 | 0 | 20.448 | 0 | 3 | 0 | 33.247 | 33.833 | 32.823 | 32.823 | 18.751 | 24.712 | 16.677 | 0 | 0 | 58.981 | 56.492 | 45.931 | 21.905 | 0 | 0 | 58.174 | 30.624 | [5 empty] | 0 | 0.424 | 20 | 1.7401 | 1.5788 | 1.0546 | 0.92308 | 0.65573 | 37.6844
2006-05-09 | 8:41 | 0 | 20.399 | 0 | 2 | 0 | 33.242 | 33.641 | 32.821 | 32.68 | 18.502 | 24.83 | 16.305 | 1 | 0 | 58.879 | 56.458 | 46.034 | 21.893 | 0 | 0 | 58.117 | 30.707 | [5 empty] | 0 | 0.562 | 21 | 1.8484 | 1.6818 | 1.059 | 0.92308 | 0.7587 | 41.0466
2006-05-09 | 8:42 | 0 | 20.448 | 0 | 2 | 0 | 33.149 | 33.548 | 32.49 | 32.632 | 18.256 | 24.663 | 16.677 | 0 | 0 | 58.924 | 56.458 | 46.034 | 21.843 | 0 | 0 | 58.05 | 30.803 | [5 empty] | 0 | 0.517 | 22 | 1.7401 | 1.5788 | 1.0546 | 0.92308 | 0.65573 | 37.6844
2006-05-09 | 8:43 | 0 | 20.424 | 0 | 3 | 0 | 32.984 | 33.548 | 32.25 | 32.37 | 18.082 | 24.71 | 16.949 | 0 | 0 | 58.858 | 56.48 | 45.85 | 21.843 | 0 | 0 | 58.096 | 30.901 | [5 empty] | 0 | 0.614 | 23 | 1.6609 | 1.5035 | 1.0514 | 0.92308 | 0.58044 | 34.9483
2006-05-09 | 8:44 | 0 | 20.448 | 0 | 2 | 0 | 32.998 | 33.28 | 31.951 | 32.071 | 26.363 | 24.651 | 17.233 | 0 | 0 | 58.803 | 56.382 | 45.955 | 21.834 | 0 | 0 | 57.996 | 30.891 | [5 empty] | 0 | 0.927 | 24 | 1.5782 | 1.4249 | 1.048 | 0.92308 | 0.50183 | 31.7985
2006-05-09 | 8:45 | 0 | 20.424 | 0 | 3 | 0 | 46.102 | 33.196 | 31.696 | 31.816 | 23.047 | 24.639 | 17.391 | 0 | 0 | 58.858 | 56.437 | 45.829 | 21.868 | 0 | 0 | 57.961 | 30.926 | [5 empty] | 0 | 14.286 | 25 | 1.5321 | 1.3812 | 1.0462 | 0.92308 | 0.45809 | 29.899
2006-05-09 | 8:46 | 0 | 20.448 | 0 | 2 | 0 | 36.933 | 43.511 | 31.502 | 31.48 | 20.735 | 24.685 | 16.898 | 0 | 0 | 58.813 | 56.391 | 45.943 | 21.868 | 0 | 0 | 57.939 | 30.997 | [5 empty] | 0 | 5.453 | 26 | 1.6757 | 1.5176 | 1.052 | 0.92308 | 0.59456 | 35.481
2006-05-09 | 8:47 | 0 | 20.448 | 0 | 2 | 0 | 33.431 | 39.798 | 31.237 | 31.335 | 19.639 | 24.639 | 17.343 | 1 | 0 | 58.767 | 56.369 | 45.805 | 21.893 | 0 | 0 | 57.847 | 31.092 | [5 empty] | 0 | 2.096 | 27 | 1.5461 | 1.3945 | 1.0467 | 0.92308 | 0.47138 | 30.488
2006-05-09 | 8:48 | 0 | 20.448 | 1 | 2 | 0 | 32.394 | 34.653 | 31.046 | 31.07 | 18.824 | 24.71 | 17.17 | 0 | 0 | 58.744 | 56.391 | 45.85 | 21.893 | 0 | 0 | 57.804 | 31.117 | [5 empty] | 0 | 1.324 | 28 | 1.5965 | 1.4423 | 1.0488 | 0.92308 | 0.51927 | 32.5254
2006-05-09 | 8:49 | 0 | 20.448 | 0 | 2 | 0 | 31.936 | 33.103 | 30.781 | 30.997 | 18.158 | 24.734 | 17.195 | 0 | 0 | 58.744 | 56.346 | 45.85 | 21.917 | 0 | 0 | 57.893 | 31.191 | [5 empty] | 0 | 0.939 | 29 | 1.5892 | 1.4354 | 1.0485 | 0.92308 | 0.51235 | 32.239
2006-05-09 | 8:50 | 0 | 20.448 | 0 | 2 | 0 | 31.622 | 32.49 | 30.781 | 30.757 | 17.836 | 24.783 | 17.22 | 0 | 0 | 58.767 | 56.302 | 45.896 | 21.893 | 0 | 0 | 57.87 | 31.262 | [5 empty] | 0 | 0.865 | 30 | 1.5819 | 1.4285 | 1.0482 | 0.92308 | 0.50543 | 31.9499
2006-05-09 | 8:51 | 0 | 20.448 | 0 | 3 | 0 | 31.335 | 32.13 | 30.683 | 30.516 | 17.615 | 24.783 | 17.318 | 0 | 0 | 58.767 | 56.28 | 45.943 | 21.893 | 0 | 0 | 57.781 | 31.311 | [5 empty] | 0 | 0.819 | 31 | 1.5534 | 1.4014 | 1.047 | 0.92308 | 0.4783 | 30.7906
2006-05-09 | 8:52 | 0 | 20.424 | 0 | 2 | 0 | 31.092 | 31.791 | 30.492 | 30.372 | 17.391 | 24.808 | 17.195 | 0 | 0 | 58.678 | 56.28 | 45.873 | 21.868 | 0 | 0 | 57.735 | 31.357 | [5 empty] | 0 | 0.72 | 32 | 1.5892 | 1.4354 | 1.0485 | 0.92308 | 0.51235 | 32.239
2006-05-09 | 8:53 | 0 | 20.478 | 0 | 2 | 0 | 30.977 | 31.485 | 30.497 | 30.352 | 17.25 | 24.859 | 17.15 | 0 | 0 | 58.705 | 56.33 | 45.763 | 21.971 | 0 | 0 | 57.742 | 31.485 | [5 empty] | 0 | 0.625 | 33 | 1.6023 | 1.4479 | 1.049 | 0.92308 | 0.5248 | 32.7527
2006-05-09 | 8:54 | 0 | 20.448 | 0 | 2 | 0 | 30.757 | 31.237 | 30.394 | 30.323 | 17.047 | 24.759 | 17.021 | 0 | 0 | 58.655 | 56.257 | 45.759 | 21.917 | 0 | 0 | 57.715 | 31.431 | [5 empty] | 0 | 0.434 | 34 | 1.6399 | 1.4836 | 1.0505 | 0.92308 | 0.56051 | 34.1799
2006-05-09 | 8:55 | 0 | 20.453 | 0 | 2 | 0 | 30.761 | 31.171 | 30.303 | 30.207 | 23.44 | 24.933 | 17.323 | 0 | 0 | 58.705 | 56.261 | 45.74 | 21.922 | 0 | 0 | 57.72 | 31.556 | [5 empty] | 0 | 0.554 | 35 | 1.5519 | 1.4 | 1.047 | 0.92308 | 0.47692 | 30.7303
2006-05-09 | 8:56 | 0 | 20.448 | 0 | 2 | 0 | 45.049 | 30.948 | 30.107 | 30.033 | 22.616 | 24.759 | 16.949 | 0 | 0 | 58.589 | 56.211 | 45.712 | 21.893 | 0 | 0 | 57.692 | 31.575 | [5 empty] | 0 | 15.016 | 36 | 1.6609 | 1.5035 | 1.0514 | 0.92308 | 0.58044 | 34.9483
2006-05-09 | 8:57 | 0 | 20.478 | 0 | 3 | 0 | 37.289 | 38.229 | 29.967 | 29.991 | 19.769 | 24.788 | 17.077 | 1 | 0 | 58.594 | 56.238 | 45.787 | 21.946 | 0 | 0 | 57.674 | 31.651 | [5 empty] | 0 | 7.298 | 37 | 1.6236 | 1.4681 | 1.0499 | 0.92308 | 0.54501 | 33.5684
2006-05-09 | 8:58 | 0 | 20.453 | 0 | 2 | 0 | 32.424 | 41.214 | 29.798 | 30.038 | 18.409 | 24.884 | 16.632 | 0 | 0 | 58.66 | 56.195 | 45.787 | 21.922 | 0 | 0 | 57.608 | 31.676 | [5 empty] | 0 | 2.386 | 38 | 1.7532 | 1.5913 | 1.0551 | 0.92308 | 0.66819 | 38.1132
2006-05-09 | 8:59 | 0 | 20.429 | 1 | 2 | 0 | 30.977 | 34.117 | 29.918 | 29.702 | 17.522 | 24.837 | 16.509 | 0 | 0 | 58.571 | 56.218 | 45.74 | 21.922 | 0 | 0 | 57.628 | 31.701 | [5 empty] | 0 | 1.275 | 39 | 1.789 | 1.6253 | 1.0566 | 0.92308 | 0.70223 | 39.2532
2006-05-09 | 9:00 | 0 | 20.429 | 0 | 2 | 0 | 30.516 | 31.865 | 29.648 | 29.599 | 17.245 | 24.734 | 16.75 | 0 | 0 | 58.543 | 56.168 | 45.691 | 21.917 | 0 | 0 | 57.624 | 31.745 | [5 empty] | 0 | 0.917 | 40 | 1.7188 | 1.5586 | 1.0537 | 0.92308 | 0.63552 | 36.9748
2006-05-09 | 9:01 | 0 | 20.507 | 0 | 2 | 0 | 30.313 | 31.154 | 29.685 | 29.71 | 17.451 | 24.94 | 17.18 | 0 | 0 | 58.584 | 56.229 | 45.775 | 21.976 | 0 | 0 | 57.731 | 31.902 | [5 empty] | 0 | 0.603 | 41 | 1.5936 | 1.4396 | 1.0487 | 0.92308 | 0.5165 | 32.4112
2006-05-09 | 9:02 | 0 | 20.483 | 0 | 2 | 0 | 30.119 | 30.818 | 29.589 | 29.516 | 17.404 | 24.818 | 17.353 | 0 | 0 | 58.605 | 56.229 | 45.775 | 21.976 | 0 | 0 | 57.731 | 31.951 | [5 empty] | 0 | 0.603 | 42 | 1.5432 | 1.3917 | 1.0466 | 0.92308 | 0.46861 | 30.3662
2006-05-09 | 9:03 | 0 | 20.483 | 0 | 2 | 0 | 29.974 | 30.504 | 29.54 | 29.469 | 17.057 | 24.818 | 17.527 | 1 | 0 | 58.584 | 56.229 | 45.913 | 21.976 | 0 | 0 | 57.665 | 31.973 | [5 empty] | 0 | 0.505 | 43 | 1.4925 | 1.3435 | 1.0446 | 0.92308 | 0.42045 | 28.1701
2006-05-09 | 9:04 | 0 | 20.488 | 0 | 3 | 0 | 29.884 | 30.389 | 29.474 | 29.401 | 16.989 | 24.97 | 17.655 | 0 | 0 | 58.655 | 56.211 | 45.803 | 21.981 | 0 | 0 | 57.735 | 32.1 | [5 empty] | 0 | 0.483 | 44 | 1.4553 | 1.3081 | 1.043 | 0.92308 | 0.38502 | 26.457
2006-05-09 | 9:05 | 0 | 20.512 | 0 | 2 | 0 | 29.835 | 30.244 | 29.45 | 29.354 | 17.062 | 24.801 | 17.333 | 0 | 0 | 58.632 | 56.211 | 45.756 | 21.981 | 0 | 0 | 57.646 | 32.125 | [5 empty] | 0 | 0.481 | 45 | 1.549 | 1.3972 | 1.0468 | 0.92308 | 0.47415 | 30.6094
2006-05-09 | 9:06 | 0 | 20.434 | 0 | 2 | 0 | 29.685 | 30.144 | 29.251 | 29.251 | 20.723 | 24.771 | 17.353 | 0 | 0 | 58.539 | 56.184 | 45.775 | 21.976 | 0 | 0 | 57.619 | 32.142 | [5 empty] | 0 | 0.434 | 46 | 1.5432 | 1.3917 | 1.0466 | 0.92308 | 0.46861 | 30.3662
2006-05-09 | 9:07 | 1 | 20.483 | 0 | 2 | 0 | 43.245 | 30.045 | 29.276 | 29.082 | 23.229 | 24.916 | 17.23 | 0 | 0 | 58.562 | 56.14 | 45.796 | 21.976 | 0 | 0 | 57.573 | 32.142 | [5 empty] | 20.483 | 14.163 | 47 | 1.579 | 1.4257 | 1.0481 | 0.92308 | 0.50266 | 31.8335
2006-05-09 | 9:08 | 0 | 20.507 | 0 | 2 | 0 | 37.722 | 34.854 | 29.035 | 29.011 | 19.231 | 24.698 | 16.908 | 0 | 0 | 58.516 | 56.117 | 45.752 | 21.976 | 0 | 0 | 57.553 | 32.166 | [5 empty] | 0 | 8.711 | 48 | 1.6728 | 1.5149 | 1.0519 | 0.92308 | 0.59179 | 35.3773
2006-05-09 | 9:09 | 0 | 20.488 | 0 | 3 | 0 | 31.835 | 41.652 | 29.016 | 28.991 | 18.002 | 24.752 | 17.014 | 1 | 0 | 58.52 | 56.168 | 45.733 | 21.981 | 0 | 0 | 57.535 | 32.245 | [5 empty] | 0 | 2.844 | 49 | 1.6419 | 1.4855 | 1.0506 | 0.92308 | 0.56245 | 34.2554
2006-05-09 | 9:10 | 0 | 20.537 | 1 | 2 | 0 | 30.22 | 34.036 | 28.895 | 29.04 | 17.63 | 24.727 | 16.989 | 0 | 0 | 58.52 | 56.145 | 45.824 | 21.981 | 0 | 0 | 57.512 | 32.291 | [5 empty] | 0 | 1.18 | 50 | 1.6492 | 1.4924 | 1.0509 | 0.92308 | 0.56937 | 34.5238
2006-05-09 | 9:11 | 0 | 20.488 | 0 | 2 | 0 | 29.69 | 31.161 | 28.846 | 28.726 | 17.383 | 24.727 | 17.311 | 0 | 0 | 58.498 | 56.121 | 45.71 | 21.981 | 0 | 0 | 57.512 | 32.341 | [5 empty] | 0 | 0.964 | 51 | 1.5554 | 1.4033 | 1.0471 | 0.92308 | 0.48024 | 30.8748
2006-05-09 | 9:12 | 0 | 20.488 | 0 | 2 | 0 | 29.425 | 30.269 | 28.751 | 28.726 | 17.235 | 24.656 | 17.383 | 0 | 0 | 58.477 | 56.121 | 45.756 | 22.005 | 0 | 0 | 57.535 | 32.365 | [5 empty] | 0 | 0.699 | 52 | 1.5345 | 1.3834 | 1.0463 | 0.92308 | 0.46031 | 29.9979
2006-05-09 | 9:13 | 0 | 20.463 | 0 | 2 | 0 | 29.234 | 29.908 | 28.871 | 28.606 | 17.087 | 24.825 | 17.235 | 0 | 0 | 58.477 | 56.098 | 45.917 | 22.005 | 0 | 0 | 57.466 | 32.365 | [5 empty] | 0 | 0.628 | 53 | 1.5776 | 1.4244 | 1.048 | 0.92308 | 0.50128 | 31.7752
2006-05-09 | 9:14 | 0 | 20.512 | 0 | 2 | 0 | 29.089 | 29.665 | 28.702 | 28.68 | 17.014 | 24.68 | 17.21 | 0 | 0 | 58.477 | 56.075 | 45.803 | 22.03 | 0 | 0 | 57.439 | 32.456 | [5 empty] | 0 | 0.409 | 54 | 1.5848 | 1.4313 | 1.0483 | 0.92308 | 0.5082 | 32.0659
2006-05-09 | 9:15 | 0 | 20.512 | 0 | 2 | 0 | 29.04 | 29.45 | 28.606 | 28.56 | 16.964 | 24.582 | 17.187 | 0 | 0 | 58.454 | 56.098 | 45.733 | 22.03 | 0 | 0 | 57.446 | 32.51 | [5 empty] | 0 | 0.48 | 55 | 1.5915 | 1.4376 | 1.0486 | 0.92308 | 0.51456 | 32.3309
2006-05-09 | 9:16 | 0 | 20.488 | 0 | 3 | 0 | 28.92 | 29.329 | 28.606 | 28.631 | 16.866 | 24.656 | 17.014 | 0 | 0 | 58.52 | 56.051 | 45.733 | 22.005 | 0 | 0 | 57.512 | 32.534 | [5 empty] | 0 | 0.289 | 56 | 1.6419 | 1.4855 | 1.0506 | 0.92308 | 0.56245 | 34.2554
2006-05-09 | 9:17 | 0 | 20.537 | 0 | 2 | 0 | 28.895 | 29.209 | 28.461 | 28.437 | 16.79 | 24.56 | 17.607 | 0 | 0 | 58.454 | 56.075 | 45.71 | 22.005 | 0 | 0 | 57.489 | 32.555 | [5 empty] | 0 | 0.458 | 57 | 1.4692 | 1.3214 | 1.0436 | 0.92308 | 0.39831 | 27.1096
2006-05-09 | 9:18 | 0 | 20.537 | 0 | 2 | 0 | 40.054 | 29.16 | 28.39 | 28.366 | 22.8 | 24.631 | 17.879 | 0 | 0 | 58.409 | 56.051 | 45.733 | 22.005 | 0 | 0 | 57.4 | 32.555 | [5 empty] | 0 | 11.688 | 58 | 1.39 | 1.2461 | 1.0404 | 0.92308 | 0.32302 | 23.238
2006-05-09 | 9:19 | 0 | 20.537 | 0 | 2 | 0 | 46.078 | 32.245 | 28.292 | 28.27 | 23.619 | 24.727 | 17.705 | 1 | 0 | 58.432 | 56.051 | 45.824 | 22.03 | 0 | 0 | 57.423 | 32.603 | [5 empty] | 0 | 17.808 | 59 | 1.4407 | 1.2943 | 1.0425 | 0.92308 | 0.37118 | 25.7637
2006-05-09 | 9:20 | 0 | 20.512 | 0 | 3 | 0 | 46.606 | 44.401 | 28.221 | 28.197 | 23.692 | 24.582 | 18.248 | 2 | 0 | 58.409 | 55.984 | 45.847 | 22.03 | 0 | 0 | 57.489 | 32.627 | [5 empty] | 0 | 18.409 | 60 | 1.2826 | 1.144 | 1.0361 | 0.92308 | 0.22088 | 17.2212
2006-05-09 | 9:21 | 1 | 20.524 | 1 | 2 | 0 | 46.662 | 46.386 | 28.258 | 28.282 | 24.04 | 24.739 | 17.766 | 1 | 0 | 58.466 | 56.042 | 45.859 | 22.042 | 0 | 0 | 57.523 | 32.663 | [5 empty] | 20.524 | 18.38 | 61 | 1.4229 | 1.2774 | 1.0417 | 0.92308 | 0.35429 | 24.8987
2006-05-09 | 9:22 | 0 | 20.549 | 0 | 2 | 0 | 47.143 | 46.524 | 28.282 | 28.16 | 24.305 | 24.715 | 17.371 | 1 | 0 | 58.42 | 56.019 | 45.721 | 22.067 | 0 | 0 | 57.478 | 32.663 | [5 empty] | 0 | 18.983 | 62 | 1.538 | 1.3867 | 1.0464 | 0.92308 | 0.46363 | 30.1457
2006-05-09 | 9:23 | 0 | 20.583 | 0 | 2 | 0 | 47.819 | 46.879 | 28.339 | 28.074 | 23.705 | 24.788 | 18.236 | 2 | 0 | 58.42 | 56.019 | 45.745 | 22.067 | 0 | 0 | 57.457 | 32.639 | [5 empty] | 0 | 19.745 | 63 | 1.2861 | 1.1473 | 1.0362 | 0.92308 | 0.2242 | 17.4327
2006-05-09 | 9:24 | 0 | 20.559 | 0 | 2 | 1 | 36.619 | 47.612 | 28.437 | 28.099 | 21.402 | 24.653 | 18.123 | 1 | 0 | 58.452 | 56.028 | 45.915 | 22.101 | 0 | 0 | 57.466 | 32.72 | [5 empty] | 0 | 8.52 | 64 | 1.319 | 1.1786 | 1.0375 | 0.92308 | 0.25548 | 19.3692
2006-05-09 | 9:25 | 0 | 20.583 | 0 | 2 | 0 | 31.664 | 43.506 | 28.533 | 28.339 | 20.048 | 24.727 | 18.346 | 0 | 0 | 58.475 | 56.028 | 45.754 | 22.123 | 0 | 0 | 57.489 | 32.766 | [5 empty] | 0 | 3.325 | 0 | 1.254 | 1.1168 | 1.0349 | 0.92308 | 0.19375 | 15.45
2006-05-09 | 9:26 | 0 | 20.549 | 0 | 2 | 0 | 30.185 | 34.967 | 28.667 | 28.354 | 19.075 | 24.668 | 18.286 | 0 | 0 | 58.443 | 56.019 | 45.791 | 22.089 | 0 | 0 | 57.389 | 32.78 | [5 empty] | 0 | 1.831 | 1 | 1.2715 | 1.1334 | 0.81841 | 0.70588 | 0.42755 | 33.6254
2006-05-09 | 9:27 | 0 | 20.549 | 0 | 2 | 0 | 29.727 | 31.703 | 28.667 | 28.378 | 18.384 | 24.57 | 18.163 | 0 | 0 | 58.443 | 55.949 | 45.791 | 22.089 | 0 | 0 | 57.366 | 32.804 | [5 empty] | 0 | 1.349 | 2 | 1.3073 | 1.1675 | 0.81986 | 0.70588 | 0.4616 | 35.3084
2006-05-09 | 9:28 | 0 | 20.559 | 0 | 2 | 0 | 29.472 | 30.629 | 28.797 | 28.533 | 18.025 | 24.582 | 18.593 | 0 | 0 | 58.498 | 56.028 | 45.801 | 22.123 | 0 | 0 | 57.466 | 32.838 | [5 empty] | 0 | 0.939 | 3 | 1.1821 | 1.0485 | 0.81478 | 0.70588 | 0.34258 | 28.9798
2006-05-09 | 9:29 | 0 | 20.559 | 0 | 2 | 0 | 29.423 | 30.146 | 28.773 | 28.628 | 18.072 | 24.749 | 18.64 | 0 | 0 | 58.498 | 56.028 | 45.824 | 22.101 | 0 | 0 | 57.421 | 32.883 | [5 empty] | 0 | 0.795 | 4 | 1.1684 | 1.0354 | 0.81423 | 0.70588 | 0.32957 | 28.2058
2006-05-09 | 9:30 | 0 | 20.583 | 0 | 2 | 0 | 29.327 | 29.881 | 28.604 | 28.702 | 17.901 | 24.653 | 18.814 | 0 | 0 | 58.564 | 55.981 | 45.847 | 22.101 | 0 | 0 | 57.421 | 32.907 | [5 empty] | 0 | 0.625 | 5 | 1.1178 | 0.98728 | 0.81218 | 0.70588 | 0.2814 | 25.1755
2006-05-09 | 9:31 | 0 | 20.583 | 0 | 2 | 0 | 29.182 | 29.631 | 28.498 | 28.474 | 17.743 | 24.595 | 18.334 | 0 | 0 | 58.466 | 55.949 | 45.791 | 22.113 | 0 | 0 | 57.366 | 32.897 | [5 empty] | 0 | 0.708 | 6 | 1.2575 | 1.1201 | 0.81784 | 0.70588 | 0.41427 | 32.9426
2006-05-09 | 9:32 | 0 | 20.559 | 1 | 3 | 0 | 29.038 | 29.545 | 28.677 | 28.339 | 17.482 | 24.703 | 17.826 | 0 | 0 | 58.498 | 55.981 | 45.868 | 22.148 | 0 | 0 | 57.332 | 32.931 | [5 empty] | 0 | 0.699 | 7 | 1.4055 | 1.2608 | 0.82384 | 0.70588 | 0.55488 | 39.4801
2006-05-09 | 9:33 | 0 | 20.534 | 0 | 2 | 0 | 28.918 | 29.423 | 28.893 | 28.484 | 23.231 | 24.604 | 18.148 | 1 | 0 | 58.429 | 55.937 | 45.938 | 22.148 | 0 | 0 | 57.421 | 33 | [5 empty] | 0 | 0.434 | 8 | 1.3117 | 1.1716 | 0.82004 | 0.70588 | 0.46575 | 35.5074
2006-05-09 | 9:34 | 0 | 20.613 | 0 | 2 | 0 | 43.252 | 29.261 | 28.947 | 28.778 | 23.069 | 24.707 | 17.758 | 0 | 0 | 58.457 | 55.986 | 45.852 | 22.152 | 0 | 0 | 57.425 | 33.029 | [5 empty] | 0 | 14.474 | 9 | 1.4253 | 1.2796 | 0.82464 | 0.70588 | 0.5737 | 40.2522
2006-05-09 | 9:35 | 0 | 20.613 | 0 | 3 | 0 | 45.553 | 38.717 | 28.876 | 28.827 | 23.839 | 24.803 | 17.881 | 1 | 0 | 58.457 | 55.918 | 45.875 | 22.152 | 0 | 0 | 57.425 | 32.984 | [5 empty] | 0 | 16.726 | 10 | 1.3895 | 1.2455 | 0.82319 | 0.70588 | 0.53966 | 38.8395
2006-05-09 | 9:36 | 1 | 20.588 | 0 | 2 | 0 | 46.86 | 44.82 | 28.827 | 28.827 | 24.852 | 24.732 | 18.055 | 1 | 0 | 58.39 | 55.918 | 45.782 | 22.152 | 0 | 0 | 57.359 | 32.984 | [5 empty] | 20.588 | 18.033 | 11 | 1.3388 | 1.1974 | 0.82113 | 0.70588 | 0.49149 | 36.7119
2006-05-09 | 9:37 | 0 | 20.583 | 0 | 2 | 0 | 47.565 | 46.419 | 28.582 | 28.726 | 24.992 | 24.749 | 17.876 | 2 | 0 | 58.406 | 55.89 | 45.777 | 22.123 | 0 | 0 | 57.332 | 32.955 | [5 empty] | 0 | 18.839 | 12 | 1.3909 | 1.2469 | 0.82325 | 0.70588 | 0.54104 | 38.8984
2006-05-09 | 9:38 | 0 | 20.559 | 0 | 3 | 0 | 47.682 | 47.175 | 28.628 | 28.582 | 25.087 | 24.749 | 17.605 | 1 | 0 | 58.386 | 55.89 | 45.801 | 22.123 | 0 | 0 | 57.286 | 32.984 | [5 empty] | 0 | 19.1 | 13 | 1.4698 | 1.3219 | 0.82644 | 0.70588 | 0.61605 | 41.9134
2006-05-09 | 9:39 | 0 | 20.583 | 0 | 2 | 0 | 40.358 | 47.612 | 28.582 | 28.393 | 21.503 | 24.587 | 17.881 | 1 | 0 | 58.434 | 55.895 | 45.92 | 22.177 | 0 | 0 | 57.291 | 32.984 | [5 empty] | 0 | 11.965 | 14 | 1.3895 | 1.2455 | 0.82319 | 0.70588 | 0.53966 | 38.8395
2006-05-09 | 9:40 | 0 | 20.613 | 0 | 2 | 0 | 33.029 | 46.309 | 28.876 | 28.417 | 19.933 | 24.634 | 18.301 | 0 | 0 | 58.457 | 55.918 | 45.966 | 22.201 | 0 | 0 | 57.336 | 33.077 | [5 empty] | 0 | 4.612 | 15 | 1.2671 | 1.1293 | 0.81823 | 0.70588 | 0.4234 | 33.4137
2006-05-09 | 9:41 | 0 | 20.635 | 0 | 2 | 0 | 30.85 | 37.117 | 28.898 | 28.609 | 19.163 | 24.585 | 18.547 | 0 | 0 | 58.457 | 55.916 | 46.034 | 22.177 | 0 | 0 | 57.268 | 33.098 | [5 empty] | 0 | 2.241 | 16 | 1.1955 | 1.0612 | 0.81533 | 0.70588 | 0.35531 | 29.7201
2006-05-09 | 9:42 | 0 | 20.61 | 0 | 2 | 0 | 30.053 | 32.653 | 28.994 | 28.609 | 18.942 | 24.68 | 18.374 | 1 | 0 | 58.434 | 55.939 | 45.873 | 22.199 | 0 | 0 | 57.291 | 33.098 | [5 empty] | 0 | 1.444 | 17 | 1.2459 | 1.1091 | 0.81737 | 0.70588 | 0.40319 | 32.3619
2006-05-09 | 9:43 | 0 | 20.61 | 1 | 2 | 0 | 29.741 | 31.115 | 29.067 | 28.753 | 18.573 | 24.609 | 18.251 | 0 | 0 | 58.457 | 55.939 | 45.941 | 22.199 | 0 | 0 | 57.291 | 33.17 | [5 empty] | 0 | 0.988 | 18 | 1.2817 | 1.1431 | 0.81882 | 0.70588 | 0.43724 | 34.1139
2006-05-09 | 9:44 | 0 | 20.61 | 0 | 2 | 0 | 29.643 | 30.536 | 29.283 | 28.778 | 18.547 | 24.609 | 17.683 | 0 | 0 | 58.5 | 55.916 | 45.92 | 22.199 | 0 | 0 | 57.311 | 33.194 | [5 empty] | 0 | 0.865 | 19 | 1.4471 | 1.3003 | 0.82552 | 0.70588 | 0.59446 | 41.0793
2006-05-09 | 9:45 | 0 | 20.635 | 0 | 2 | 0 | 29.548 | 30.151 | 29.163 | 28.944 | 18.226 | 24.609 | 18.027 | 0 | 0 | 58.434 | 55.916 | 45.85 | 22.177 | 0 | 0 | 57.268 | 33.17 | [5 empty] | 0 | 0.604 | 20 | 1.3469 | 1.2051 | 0.82146 | 0.70588 | 0.49924 | 37.0651
2006-05-09 | 9:46 | 0 | 20.644 | 0 | 2 | 0 | 29.533 | 29.991 | 29.077 | 28.957 | 18.113 | 24.644 | 17.668 | 0 | 0 | 58.509 | 55.925 | 45.906 | 22.233 | 0 | 0 | 57.245 | 33.194 | [5 empty] | 0 | 0.576 | 21 | 1.4515 | 1.3045 | 0.8257 | 0.70588 | 0.59862 | 41.2418
2006-05-09 | 9:47 | 0 | 20.635 | 0 | 3 | 0 | 29.403 | 29.886 | 29.043 | 28.802 | 18.027 | 24.634 | 18.175 | 0 | 0 | 58.434 | 55.872 | 45.85 | 22.177 | 0 | 0 | 57.245 | 33.194 | [5 empty] | 0 | 0.601 | 22 | 1.3038 | 1.1642 | 0.81972 | 0.70588 | 0.45828 | 35.1483
2006-05-09 | 9:48 | 0 | 20.61 | 0 | 2 | 0 | 29.378 | 29.788 | 29.187 | 28.898 | 21.093 | 24.658 | 18.374 | 0 | 0 | 58.388 | 55.872 | 45.85 | 22.199 | 0 | 0 | 57.199 | 33.216 | [5 empty] | 0 | 0.48 | 23 | 1.2459 | 1.1091 | 0.81737 | 0.70588 | 0.40319 | 32.3619
2006-05-09 | 9:49 | 0 | 20.561 | 0 | 2 | 0 | 41.889 | 29.643 | 29.114 | 28.873 | 23.597 | 24.609 | 18.299 | 0 | 0 | 58.365 | 55.848 | 45.896 | 22.199 | 0 | 0 | 57.222 | 33.216 | [5 empty] | 0 | 13.016 | 24 | 1.2677 | 1.1298 | 0.81825 | 0.70588 | 0.42395 | 33.442
2006-05-09 | 9:50 | 0 | 20.586 | 0 | 3 | 0 | 45.506 | 36.108 | 28.944 | 28.944 | 24.08 | 24.585 | 18.102 | 1 | 0 | 58.411 | 55.825 | 46.011 | 22.199 | 0 | 0 | 57.179 | 33.239 | [5 empty] | 0 | 16.562 | 25 | 1.3251 | 1.1844 | 0.82058 | 0.70588 | 0.47848 | 36.1093
2006-05-09 | 9:51 | 1 | 20.61 | 0 | 2 | 0 | 46.263 | 44.589 | 28.898 | 28.849 | 24.634 | 24.779 | 18.324 | 2 | 0 | 58.388 | 55.802 | 45.941 | 22.199 | 0 | 0 | 57.222 | 33.216 | [5 empty] | 20.61 | 17.414 | 26 | 1.2605 | 1.1229 | 0.81796 | 0.70588 | 0.41703 | 33.0861
2006-05-09 | 9:52 | 0 | 20.659 | 0 | 2 | 0 | 46.951 | 46.011 | 28.849 | 28.753 | 25.259 | 24.634 | 18.077 | 1 | 0 | 58.322 | 55.825 | 45.85 | 22.224 | 0 | 0 | 57.222 | 33.287 | [5 empty] | 0 | 18.198 | 27 | 1.3324 | 1.1913 | 0.82087 | 0.70588 | 0.4854 | 36.4314
2006-05-09 | 9:53 | 0 | 20.669 | 1 | 3 | 0 | 41.899 | 46.708 | 28.788 | 28.692 | 23.055 | 24.715 | 18.286 | 1 | 0 | 58.374 | 55.834 | 45.973 | 22.258 | 0 | 0 | 57.3 | 33.345 | [5 empty] | 0 | 13.207 | 28 | 1.2715 | 1.1334 | 0.81841 | 0.70588 | 0.42755 | 33.6254
2006-05-09 | 9:54 | 0 | 20.669 | 0 | 2 | 0 | 33.531 | 46.524 | 28.957 | 28.569 | 21.392 | 24.739 | 18.608 | 1 | 0 | 58.354 | 55.834 | 46.067 | 22.258 | 0 | 0 | 57.268 | 33.333 | [5 empty] | 0 | 4.962 | 29 | 1.1778 | 1.0443 | 0.81461 | 0.70588 | 0.33842 | 28.7347
2006-05-09 | 9:55 | 0 | 20.644 | 0 | 2 | 0 | 31.004 | 37.667 | 28.824 | 28.464 | 19.659 | 24.658 | 18.769 | 0 | 0 | 58.388 | 55.778 | 45.896 | 22.248 | 0 | 0 | 57.245 | 33.311 | [5 empty] | 0 | 2.54 | 30 | 1.1309 | 0.99974 | 0.81271 | 0.70588 | 0.29386 | 25.9852
2006-05-09 | 9:56 | 0 | 20.669 | 0 | 1 | 0 | 30.21 | 32.967 | 29.003 | 28.618 | 19.075 | 24.693 | 18.311 | 0 | 0 | 58.374 | 55.811 | 45.997 | 22.258 | 0 | 0 | 57.322 | 33.321 | [5 empty] | 0 | 1.592 | 31 | 1.2642 | 1.1265 | 0.81811 | 0.70588 | 0.42063 | 33.2717
2006-05-09 | 9:57 | 0 | 20.694 | 0 | 2 | 0 | 29.847 | 31.318 | 29.052 | 28.739 | 18.608 | 24.693 | 18.311 | 0 | 0 | 58.374 | 55.811 | 45.906 | 22.258 | 0 | 0 | 57.3 | 33.366 | [5 empty] | 0 | 1.108 | 32 | 1.2642 | 1.1265 | 0.81811 | 0.70588 | 0.42063 | 33.2717
2006-05-09 | 9:58 | 0 | 20.669 | 0 | 2 | 0 | 29.656 | 30.595 | 29.077 | 28.788 | 18.113 | 24.788 | 18.04 | 0 | 0 | 58.331 | 55.79 | 46.09 | 22.282 | 0 | 0 | 57.366 | 33.39 | [5 empty] | 0 | 0.868 | 33 | 1.3432 | 1.2015 | 0.82131 | 0.70588 | 0.49565 | 36.9017
2006-05-09 | 9:59 | 0 | 20.586 | 0 | 2 | 0 | 29.523 | 30.175 | 29.114 | 28.944 | 18.027 | 24.658 | 18.718 | 0 | 0 | 58.365 | 55.734 | 45.896 | 22.248 | 0 | 0 | 57.245 | 33.381 | [5 empty] | 0 | 0.579 | 34 | 1.1457 | 1.0139 | 0.81331 | 0.70588 | 0.30798 | 26.8805
2006-05-09 | 10:00 | 0 | 20.669 | 0 | 3 | 0 | 29.486 | 29.967 | 28.883 | 28.883 | 18.163 | 24.668 | 18.779 | 0 | 0 | 58.331 | 55.767 | 45.952 | 22.307 | 0 | 0 | 57.3 | 33.414 | [5 empty] | 0 | 0.603 | 35 | 1.128 | 0.99697 | 0.81259 | 0.70588 | 0.29109 | 25.8069
2006-05-09 | 10:01 | 0 | 20.767 | 0 | 2 | 0 | 29.535 | 29.969 | 28.837 | 28.935 | 18.04 | 24.815 | 18.731 | 0 | 0 | 58.422 | 55.86 | 46.067 | 22.43 | 0 | 0 | 57.437 | 33.534 | [5 empty] | 0 | 0.6 | 36 | 1.1419 | 1.0103 | 0.81316 | 0.70588 | 0.30438 | 26.6545
2006-05-09 | 10:02 | 0 | 20.767 | 0 | 2 | 0 | 29.415 | 29.874 | 28.861 | 28.716 | 18.163 | 24.815 | 19.226 | 0 | 0 | 58.377 | 55.837 | 46.067 | 22.38 | 0 | 0 | 57.336 | 33.5 | [5 empty] | 0 | 0.699 | 37 | 0.99779 | 0.87324 | 0.80732 | 0.70588 | 0.16736 | 16.7732
2006-05-09 | 10:03 | 0 | 20.708 | 0 | 2 | 0 | 35.591 | 29.719 | 28.851 | 28.802 | 24.273 | 24.958 | 19.646 | 0 | 0 | 58.422 | 55.813 | 46.022 | 22.38 | 0 | 0 | 57.256 | 33.582 | [5 empty] | 0 | 6.789 | 38 | 0.87548 | 0.75699 | 0.80236 | 0.70588 | 0.051105 | 5.8373
2006-05-09 | 10:04 | 0 | 20.757 | 1 | 3 | 0 | 41.303 | 30.489 | 28.851 | 28.682 | 21.841 | 24.948 | 19.513 | 1 | 0 | 58.345 | 55.781 | 45.92 | 22.371 | 0 | 0 | 57.179 | 33.548 | [5 empty] | 0 | 12.621 | 39 | 0.91421 | 0.7938 | 0.80393 | 0.70588 | 0.087919 | 9.6169
2006-05-09 | 10:05 | 0 | 20.733 | 0 | 2 | 0 | 32.608 | 42.336 | 28.827 | 28.731 | 19.636 | 24.852 | 19.734 | 0 | 0 | 58.301 | 55.757 | 45.92 | 22.346 | 0 | 0 | 57.224 | 33.5 | [5 empty] | 0 | 3.877 | 40 | 0.84986 | 0.73263 | 0.80132 | 0.70588 | 0.026746 | 3.1472
2006-05-09 | 10:06 | 0 | 20.757 | 0 | 2 | 0 | 30.369 | 35.239 | 28.78 | 28.682 | 18.821 | 24.828 | 19.116 | 1 | 0 | 58.301 | 55.736 | 45.92 | 22.371 | 0 | 0 | 57.179 | 33.5 | [5 empty] | 0 | 1.687 | 41 | 1.0298 | 0.90369 | 0.80861 | 0.70588 | 0.19781 | 19.2081
2006-05-09 | 10:07 | 0 | 20.733 | 0 | 2 | 0 | 29.646 | 31.333 | 28.851 | 28.731 | 18.351 | 24.852 | 19.093 | 0 | 0 | 58.256 | 55.69 | 46.057 | 22.371 | 0 | 0 | 57.179 | 33.5 | [5 empty] | 0 | 0.915 | 42 | 1.0365 | 0.91006 | 0.80888 | 0.70588 | 0.20418 | 19.6982
2006-05-09 | 10:08 | 0 | 20.767 | 0 | 2 | 0 | 29.415 | 30.21 | 28.596 | 28.621 | 18.289 | 24.862 | 19.324 | 0 | 0 | 58.242 | 55.769 | 45.952 | 22.43 | 0 | 0 | 57.167 | 33.558 | [5 empty] | 0 | 0.794 | 43 | 0.96925 | 0.84612 | 0.80616 | 0.70588 | 0.14023 | 14.4683
2006-05-09 | 10:09 | 0 | 20.743 | 0 | 2 | 0 | 29.295 | 29.849 | 28.741 | 28.525 | 18.583 | 24.837 | 19.719 | 0 | 0 | 58.265 | 55.746 | 45.976 | 22.43 | 0 | 0 | 57.233 | 33.605 | [5 empty] | 0 | 0.77 | 44 | 0.85423 | 0.73678 | 0.8015 | 0.70588 | 0.030898 | 3.6171
2006-05-09 | 10:10 | 0 | 20.799 | 0 | 2 | 0 | 29.182 | 29.687 | 28.653 | 28.484 | 18.691 | 24.798 | 19.752 | 0 | 0 | 58.249 | 55.729 | 46.006 | 22.461 | 0 | 0 | 57.286 | 33.658 | [5 empty] | 0 | 0.698 | 45 | 0.84462 | 0.72765 | 0.80111 | 0.70588 | 0.021764 | 2.5768
2006-05-09 | 10:11 | 0 | 20.743 | 0 | 2 | 0 | 29.006 | 29.511 | 28.501 | 28.452 | 18.394 | 24.894 | 20.149 | 0 | 0 | 58.228 | 55.729 | 46.029 | 22.486 | 0 | 0 | 57.263 | 33.682 | [5 empty] | 0 | 0.554 | 46 | 0.72901 | 0.61776 | 0.79642 | 0.70588 | -0.088126 | -12.0884
2006-05-09 | 10:12 | 0 | 20.767 | 0 | 2 | 0 | 28.886 | 29.295 | 28.501 | 28.381 | 18.459 | 24.791 | 19.719 | 0 | 0 | 58.242 | 55.652 | 45.952 | 22.454 | 0 | 0 | 57.188 | 33.627 | [5 empty] | 0 | 0.505 | 47 | 0.85423 | 0.73678 | 0.8015 | 0.70588 | 0.030898 | 3.6171
2006-05-09 | 10:13 | 0 | 20.718 | 0 | 3 | 0 | 28.79 | 29.15 | 28.331 | 28.307 | 18.781 | 24.862 | 20.139 | 0 | 0 | 58.153 | 55.652 | 45.931 | 22.43 | 0 | 0 | 57.144 | 33.605 | [5 empty] | 0 | 0.483 | 48 | 0.73192 | 0.62052 | 0.79654 | 0.70588 | -0.085358 | -11.6621
2006-05-09 | 10:14 | 0 | 20.799 | 0 | 2 | 0 | 30.725 | 29.087 | 28.292 | 28.268 | 24.943 | 24.943 | 20.34 | 0 | 0 | 58.183 | 55.683 | 46.029 | 22.461 | 0 | 0 | 57.128 | 33.637 | [5 empty] | 0 | 2.457 | 49 | 0.67339 | 0.56489 | 0.79417 | 0.70588 | -0.14099 | -20.9379
2006-05-09 | 10:15 | 0 | 20.799 | 0 | 2 | 0 | 43.317 | 29.133 | 28.292 | 28.194 | 22.317 | 24.894 | 20.124 | 0 | 0 | 58.16 | 55.615 | 45.983 | 22.486 | 0 | 0 | 57.085 | 33.637 | [5 empty] | 0 | 15.123 | 50 | 0.73629 | 0.62468 | 0.79672 | 0.70588 | -0.081206 | -11.029
2006-05-09 | 10:16 | 0 | 20.823 | 1 | 2 | 0 | 33.189 | 40.758 | 28.194 | 28.219 | 19.827 | 24.989 | 19.407 | 1 | 0 | 58.183 | 55.615 | 45.938 | 22.461 | 0 | 0 | 57.085 | 33.658 | [5 empty] | 0 | 4.97 | 51 | 0.94508 | 0.82314 | 0.80518 | 0.70588 | 0.11726 | 12.4074
2006-05-09 | 10:17 | 0 | 20.774 | 0 | 2 | 0 | 30.075 | 36.902 | 28.17 | 28.243 | 18.789 | 24.894 | 19.234 | 0 | 0 | 58.183 | 55.615 | 45.962 | 22.437 | 0 | 0 | 57.017 | 33.637 | [5 empty] | 0 | 1.832 | 52 | 0.99546 | 0.87103 | 0.80722 | 0.70588 | 0.16515 | 16.59
2006-05-09 | 10:18 | 0 | 20.799 | 0 | 2 | 0 | 29.133 | 31.568 | 28.388 | 28.074 | 18.196 | 24.869 | 19.161 | 0 | 0 | 58.137 | 55.592 | 45.915 | 22.461 | 0 | 0 | 57.085 | 33.658 | [5 empty] | 0 | 1.059 | 53 | 1.0167 | 0.89124 | 0.80808 | 0.70588 | 0.18535 | 18.2305
2006-05-09 | 10:19 | 0 | 20.828 | 0 | 2 | 0 | 28.922 | 29.886 | 28.344 | 28.273 | 18.226 | 24.997 | 18.819 | 0 | 0 | 58.165 | 55.62 | 46.104 | 22.491 | 0 | 0 | 57.09 | 33.687 | [5 empty] | 0 | 0.649 | 54 | 1.1163 | 0.9859 | 0.81212 | 0.70588 | 0.28002 | 25.0844
2006-05-09 | 10:20 | 0 | 20.75 | 0 | 2 | 0 | 28.677 | 29.332 | 28.199 | 28.103 | 18.03 | 24.923 | 19.09 | 1 | 0 | 58.121 | 55.62 | 45.966 | 22.537 | 0 | 0 | 57.113 | 33.711 | [5 empty] | 0 | 0.574 | 55 | 1.0374 | 0.91089 | 0.80892 | 0.70588 | 0.20501 | 19.7616
2006-05-09 | 10:21 | 0 | 20.792 | 0 | 2 | 0 | 28.645 | 29.079 | 28.236 | 28.02 | 18.09 | 25.031 | 18.904 | 0 | 0 | 58.066 | 55.54 | 46.046 | 22.479 | 0 | 0 | 57.055 | 33.723 | [5 empty] | 0 | 0.625 | 56 | 1.0916 | 0.96237 | 0.81112 | 0.70588 | 0.25649 | 23.4977
2006-05-09 | 10:22 | 0 | 20.718 | 0 | 2 | 0 | 28.55 | 28.959 | 28.162 | 28.042 | 18.115 | 24.84 | 19.4 | 0 | 0 | 58.087 | 55.564 | 46.092 | 22.479 | 0 | 0 | 57.012 | 33.699 | [5 empty] | 0 | 0.508 | 57 | 0.94712 | 0.82508 | 0.80526 | 0.70588 | 0.1192 | 12.5853
2006-05-09 | 10:23 | 0 | 20.767 | 0 | 2 | 0 | 28.476 | 28.79 | 27.947 | 27.971 | 18.311 | 24.935 | 19.201 | 0 | 0 | 58.066 | 55.54 | 45.931 | 22.501 | 0 | 0 | 56.989 | 33.723 | [5 empty] | 0 | 0.505 | 58 | 1.0051 | 0.88016 | 0.80761 | 0.70588 | 0.17428 | 17.3402
2006-05-09 | 10:24 | 0 | 20.792 | 0 | 2 | 0 | 28.381 | 28.694 | 27.826 | 28.02 | 18.188 | 25.007 | 19.201 | 0 | 0 | 58.044 | 55.517 | 45.955 | 22.501 | 0 | 0 | 56.9 | 33.723 | [5 empty] | 0 | 0.361 | 59 | 1.0051 | 0.88016 | 0.80761 | 0.70588 | 0.17428 | 17.3402
2006-05-09 | 10:25 | 1 | 20.799 | 0 | 2 | 0 | 28.533 | 28.726 | 27.883 | 27.785 | 25.232 | 24.992 | 19.628 | 0 | 0 | 58.028 | 55.547 | 45.985 | 22.533 | 0 | 0 | 56.907 | 33.778 | [5 empty] | 20.799 | 0.748 | 60 | 0.88073 | 0.76197 | 0.80257 | 0.70588 | 0.056087 | 6.3683
2006-05-09 | 10:26 | 0 | 20.799 | 0 | 2 | 0 | 44.655 | 28.606 | 27.834 | 27.883 | 22.92 | 24.943 | 19.382 | 0 | 0 | 58.028 | 55.524 | 45.915 | 22.533 | 0 | 0 | 56.907 | 33.754 | [5 empty] | 0 | 16.772 | 61 | 0.95236 | 0.83006 | 0.80547 | 0.70588 | 0.12418 | 13.0392
2006-05-09 | 10:27 | 0 | 20.823 | 1 | 2 | 0 | 34.412 | 37.208 | 27.665 | 27.665 | 20.389 | 24.967 | 19.754 | 1 | 0 | 58.028 | 55.503 | 45.894 | 22.533 | 0 | 0 | 56.93 | 33.802 | [5 empty] | 0 | 6.747 | 62 | 0.84404 | 0.72709 | 0.80109 | 0.70588 | 0.02121 | 2.513
2006-05-09 | 10:28 | 0 | 20.823 | 0 | 2 | 0 | 30.001 | 39.253 | 27.689 | 27.593 | 19.852 | 24.943 | 19.754 | 0 | 0 | 58.005 | 55.48 | 45.915 | 22.533 | 0 | 0 | 56.884 | 33.778 | [5 empty] | 0 | 2.408 | 63 | 0.84404 | 0.72709 | 0.80109 | 0.70588 | 0.02121 | 2.513
2006-05-09 | 10:29 | 0 | 20.799 | 0 | 2 | 0 | 28.822 | 32.291 | 27.665 | 27.689 | 18.962 | 24.872 | 20.048 | 0 | 0 | 57.982 | 55.48 | 46.032 | 22.533 | 0 | 0 | 56.884 | 33.754 | [5 empty] | 0 | 1.133 | 64 | 0.75842 | 0.64571 | 0.79762 | 0.70588 | -0.060169 | -7.9334
2006-05-09 | 10:30 | 0 | 20.823 | 0 | 2 | 0 | 28.412 | 29.761 | 27.738 | 27.618 | 18.47 | 24.992 | 19.407 | 0 | 0 | 57.982 | 55.456 | 45.962 | 22.557 | 0 | 0 | 56.884 | 33.754 | [5 empty] | 0 | 0.794 | 65 | 0.94508 | 0.82314 | 0.80518 | 0.70588 | 0.11726 | 12.4074
2006-05-09 | 10:31 | 0 | 20.799 | 0 | 2 | 0 | 28.268 | 29.038 | 27.714 | 27.593 | 18.47 | 25.137 | 19.606 | 0 | 0 | 57.982 | 55.433 | 45.894 | 22.51 | 0 | 0 | 56.861 | 33.73 | [5 empty] | 0 | 0.675 | 66 | 0.88713 | 0.76806 | 0.80283 | 0.70588 | 0.062177 | 7.0087
2006-05-09 | 10:32 | 0 | 20.858 | 0 | 2 | 0 | 28.157 | 28.712 | 27.699 | 27.652 | 18.356 | 25.097 | 19.196 | 0 | 0 | 58.014 | 55.419 | 45.948 | 22.545 | 0 | 0 | 56.893 | 33.739 | [5 empty] | 0 | 0.505 | 67 | 1.0065 | 0.88155 | 0.80767 | 0.70588 | 0.17566 | 17.4526
2006-05-09 | 10:33 | 0 | 20.858 | 0 | 2 | 0 | 28.108 | 28.471 | 27.699 | 27.674 | 18.158 | 25.171 | 18.899 | 1 | 0 | 57.993 | 55.419 | 45.971 | 22.545 | 0 | 0 | 56.893 | 33.718 | [5 empty] | 0 | 0.434 | 68 | 1.093 | 0.96376 | 0.81117 | 0.70588 | 0.25787 | 23.593
2006-05-09 | 10:34 | 0 | 20.809 | 0 | 2 | 0 | 28.062 | 28.373 | 27.723 | 27.748 | 18.183 | 25.048 | 18.925 | 0 | 0 | 57.993 | 55.442 | 45.927 | 22.567 | 0 | 0 | 56.871 | 33.706 | [5 empty] | 0 | 0.314 | 69 | 1.0854 | 0.95656 | 0.81087 | 0.70588 | 0.25068 | 23.0946
2006-05-09 | 10:35 | 0 | 20.799 | 0 | 2 | 0 | 27.978 | 28.219 | 27.459 | 27.652 | 17.959 | 25.097 | 19.664 | 0 | 0 | 57.948 | 55.398 | 46.018 | 22.591 | 0 | 0 | 56.893 | 33.739 | [5 empty] | 0 | 0.326 | 70 | 0.87024 | 0.752 | 0.80215 | 0.70588 | 0.046122 | 5.2999
2006-05-09 | 10:36 | 0 | 20.833 | 0 | 2 | 0 | 27.988 | 28.206 | 27.363 | 27.434 | 23.364 | 25.122 | 20.109 | 0 | 0 | 57.971 | 55.328 | 45.903 | 22.591 | 0 | 0 | 56.848 | 33.718 | [5 empty] | 0 | 0.554 | 71 | 0.74066 | 0.62883 | 0.7969 | 0.70588 | -0.077054 | -10.4034
2006-05-09 | 10:37 | 0 | 20.833 | 0 | 2 | 0 | 43.47 | 28.108 | 27.289 | 27.338 | 22.52 | 25.122 | 20.011 | 0 | 0 | 57.925 | 55.375 | 45.88 | 22.591 | 0 | 0 | 56.871 | 33.763 | [5 empty] | 0 | 16.132 | 72 | 0.7692 | 0.65596 | 0.79805 | 0.70588 | -0.049927 | -6.4908
2006-05-09 | 10:38 | 0 | 20.882 | 0 | 2 | 0 | 35.057 | 34.517 | 27.289 | 27.314 | 19.689 | 25.171 | 19.739 | 0 | 0 | 57.902 | 55.351 | 45.903 | 22.64 | 0 | 0 | 56.871 | 33.763 | [5 empty] | 0 | 7.743 | 73 | 0.8484 | 0.73124 | 0.80126 | 0.70588 | 0.025362 | 2.9894
2006-05-09 | 10:39 | 0 | 20.858 | 1 | 2 | 0 | 29.915 | 39.64 | 27.289 | 27.289 | 19.344 | 25.171 | 20.084 | 1 | 0 | 57.948 | 55.328 | 46.018 | 22.616 | 0 | 0 | 56.782 | 33.739 | [5 empty] | 0 | 2.626 | 74 | 0.74794 | 0.63575 | 0.79719 | 0.70588 | -0.070134 | -9.3769
2006-05-09 | 10:40 | 0 | 20.863 | 0 | 2 | 0 | 28.525 | 32.211 | 27.294 | 27.199 | 18.879 | 25.127 | 19.596 | 0 | 0 | 57.929 | 55.356 | 45.908 | 22.645 | 0 | 0 | 56.763 | 33.792 | [5 empty] | 0 | 1.326 | 75 | 0.89004 | 0.77083 | 0.80295 | 0.70588 | 0.064945 | 7.2968
2006-05-09 | 10:41 | 0 | 20.841 | 0 | 2 | 0 | 27.971 | 29.415 | 27.297 | 27.103 | 18.907 | 25.007 | 19.45 | 0 | 0 | 57.861 | 55.286 | 45.952 | 22.599 | 0 | 0 | 56.741 | 33.723 | [5 empty] | 0 | 0.868 | 76 | 0.93256 | 0.81124 | 0.80467 | 0.70588 | 0.10536 | 11.2977
2006-05-09 | 10:42 | 0 | 20.816 | 0 | 2 | 0 | 27.826 | 28.596 | 27.272 | 27.223 | 18.683 | 25.176 | 19.993 | 0 | 0 | 57.904 | 55.239 | 45.885 | 22.599 | 0 | 0 | 56.672 | 33.792 | [5 empty] | 0 | 0.603 | 77 | 0.77444 | 0.66094 | 0.79826 | 0.70588 | -0.044945 | -5.8035
2006-05-09 | 10:43 | 0 | 20.841 | 0 | 2 | 0 | 27.731 | 28.236 | 27.272 | 27.199 | 18.882 | 25.151 | 19.943 | 0 | 0 | 57.861 | 55.263 | 45.838 | 22.623 | 0 | 0 | 56.695 | 33.768 | [5 empty] | 0 | 0.532 | 78 | 0.789 | 0.67478 | 0.79885 | 0.70588 | -0.031105 | -3.9423
2006-05-09 | 10:44 | 0 | 20.841 | 0 | 1 | 0 | 27.657 | 28.091 | 27.223 | 27.177 | 19.055 | 24.96 | 20.043 | 0 | 0 | 57.815 | 55.239 | 45.838 | 22.623 | 0 | 0 | 56.718 | 33.768 | [5 empty] | 0 | 0.48 | 79 | 0.75988 | 0.6471 | 0.79767 | 0.70588 | -0.058785 | -7.7361
2006-05-09 | 10:45 | 0 | 20.816 | 0 | 2 | 0 | 27.706 | 27.971 | 27.103 | 27.152 | 18.857 | 25.151 | 20.313 | 0 | 0 | 57.884 | 55.239 | 45.929 | 22.599 | 0 | 0 | 56.695 | 33.723 | [5 empty] | 0 | 0.554 | 80 | 0.68125 | 0.57236 | 0.79449 | 0.70588 | -0.13352 | -19.5992
2006-05-09 | 10:46 | 0 | 20.841 | 0 | 2 | 0 | 27.586 | 27.875 | 27.079 | 27.128 | 19.4 | 24.911 | 19.498 | 0 | 0 | 57.793 | 55.216 | 45.908 | 22.623 | 0 | 0 | 56.718 | 33.651 | [5 empty] | 0 | 0.458 | 81 | 0.91858 | 0.79795 | 0.80411 | 0.70588 | 0.092071 | 10.0232
2006-05-09 | 10:47 | 0 | 20.873 | 0 | 2 | 0 | 27.569 | 27.809 | 26.99 | 27.11 | 22.148 | 24.872 | 19.111 | 0 | 0 | 57.891 | 55.225 | 45.801 | 22.631 | 0 | 0 | 56.725 | 33.682 | [5 empty] | 0 | 0.459 | 82 | 1.0313 | 0.90508 | 0.80867 | 0.70588 | 0.19919 | 19.3152
2006-05-09 | 10:48 | 0 | 20.897 | 0 | 2 | 0 | 41.86 | 27.834 | 27.039 | 26.99 | 23.788 | 24.872 | 18.987 | 1 | 0 | 57.845 | 55.202 | 45.822 | 22.655 | 0 | 0 | 56.725 | 33.682 | [5 empty] | 0 | 14.87 | 83 | 1.0674 | 0.9394 | 0.81014 | 0.70588 | 0.23352 | 21.8774
2006-05-09 | 10:49 | 0 | 20.873 | 0 | 2 | 1 | 37.091 | 30.629 | 26.944 | 26.895 | 20.703 | 24.918 | 19.161 | 0 | 0 | 57.845 | 55.179 | 45.777 | 22.68 | 0 | 0 | 56.679 | 33.658 | [5 empty] | 0 | 10.196 | 84 | 1.0167 | 0.89124 | 0.80808 | 0.70588 | 0.18535 | 18.2305
2006-05-09 | 10:50 | 0 | 20.848 | 1 | 2 | 0 | 30.266 | 41.415 | 26.99 | 27.015 | 20.051 | 24.798 | 18.987 | 0 | 0 | 57.779 | 55.155 | 45.915 | 22.655 | 0 | 0 | 56.679 | 33.637 | [5 empty] | 0 | 3.251 | 0 | 1.0674 | 0.9394 | 0.81014 | 0.70588 | 0.23352 | 21.8774
2006-05-09 | 10:51 | 0 | 20.897 | 0 | 2 | 0 | 28.412 | 33.706 | 26.944 | 26.87 | 19.704 | 24.943 | 19.088 | 1 | 0 | 57.783 | 55.183 | 45.85 | 22.709 | 0 | 0 | 56.729 | 33.641 | [5 empty] | 0 | 1.542 | 1 | 1.038 | 0.91144 | 0.5646 | 0.46154 | 0.4499 | 43.3443
2006-05-09 | 10:52 | 0 | 20.873 | 0 | 2 | 0 | 27.809 | 29.736 | 27.069 | 26.995 | 19.365 | 25.046 | 19.809 | 0 | 0 | 57.783 | 55.16 | 45.85 | 22.709 | 0 | 0 | 56.64 | 33.711 | [5 empty] | 0 | 0.814 | 2 | 0.82802 | 0.71187 | 0.55609 | 0.46154 | 0.25033 | 30.2324
2006-05-09 | 10:53 | 0 | 20.902 | 0 | 2 | 0 | 27.623 | 28.562 | 27.115 | 26.875 | 19.241 | 24.948 | 19.908 | 0 | 0 | 57.761 | 55.183 | 45.943 | 22.685 | 0 | 0 | 56.594 | 33.665 | [5 empty] | 0 | 0.748 | 3 | 0.79919 | 0.68447 | 0.55492 | 0.46154 | 0.22293 | 27.8941
2006-05-09 | 10:54 | 0 | 20.902 | 0 | 2 | 0 | 27.574 | 28.177 | 27.044 | 26.875 | 19.365 | 25.046 | 19.684 | 0 | 0 | 57.761 | 55.16 | 45.782 | 22.66 | 0 | 0 | 56.617 | 33.687 | [5 empty] | 0 | 0.699 | 4 | 0.86442 | 0.74647 | 0.55757 | 0.46154 | 0.28493 | 32.9621
2006-05-09 | 10:55 | 0 | 20.877 | 0 | 1 | 0 | 27.527 | 27.863 | 27.093 | 27.14 | 19.141 | 24.901 | 20.277 | 0 | 0 | 57.761 | 55.137 | 45.805 | 22.66 | 0 | 0 | 56.617 | 33.711 | [5 empty] | 0 | 0.387 | 5 | 0.69174 | 0.58233 | 0.55057 | 0.46154 | 0.12079 | 17.4615
2006-05-09 | 10:56 | 0 | 20.877 | 0 | 2 | 0 | 27.405 | 27.768 | 27.115 | 26.995 | 19.463 | 24.901 | 19.908 | 0 | 0 | 57.738 | 55.092 | 45.873 | 22.685 | 0 | 0 | 56.572 | 33.711 | [5 empty] | 0 | 0.41 | 6 | 0.79919 | 0.68447 | 0.55492 | 0.46154 | 0.22293 | 27.8941
2006-05-09 | 10:57 | 0 | 20.912 | 0 | 2 | 0 | 27.417 | 27.704 | 27.079 | 26.958 | 19.128 | 25.007 | 19.226 | 0 | 0 | 57.747 | 55.148 | 45.861 | 22.719 | 0 | 0 | 56.583 | 33.699 | [5 empty] | 0 | 0.459 | 7 | 0.99779 | 0.87324 | 0.56297 | 0.46154 | 0.4117 | 41.2617
2006-05-09 | 10:58 | 0 | 20.887 | 0 | 2 | 0 | 27.368 | 27.682 | 26.909 | 26.838 | 19.226 | 24.862 | 20.189 | 0 | 0 | 57.77 | 55.102 | 45.838 | 22.719 | 0 | 0 | 56.604 | 33.744 | [5 empty] | 0 | 0.53 | 8 | 0.71736 | 0.60668 | 0.55161 | 0.46154 | 0.14515 | 20.2333
2006-05-09 | 10:59 | 1 | 20.912 | 0 | 2 | 0 | 38.703 | 27.562 | 26.863 | 26.789 | 23.803 | 24.837 | 20.429 | 0 | 0 | 57.726 | 55.055 | 45.929 | 22.694 | 0 | 0 | 56.583 | 33.699 | [5 empty] | 20.912 | 11.914 | 9 | 0.64748 | 0.54025 | 0.54878 | 0.46154 | 0.078714 | 12.1571
2006-05-09 | 11:00 | 0 | 20.912 | 0 | 2 | 0 | 39.385 | 28.476 | 26.814 | 26.74 | 20.912 | 24.766 | 20.016 | 1 | 0 | 57.704 | 55.078 | 45.815 | 22.719 | 0 | 0 | 56.515 | 33.72 | [5 empty] | 0 | 12.645 | 10 | 0.76774 | 0.65457 | 0.55365 | 0.46154 | 0.19303 | 25.143
2006-05-09 | 11:01 | 0 | 20.914 | 0 | 2 | 0 | 30.889 | 41.293 | 26.745 | 26.696 | 19.623 | 24.938 | 19.525 | 0 | 0 | 57.731 | 55.06 | 45.84 | 22.746 | 0 | 0 | 56.542 | 33.749 | [5 empty] | 0 | 4.193 | 11 | 0.91072 | 0.79048 | 0.55944 | 0.46154 | 0.32894 | 36.1188
2006-05-09 | 11:02 | 0 | 20.909 | 1 | 2 | 0 | 28.498 | 35.505 | 26.787 | 26.787 | 19.347 | 24.788 | 20.161 | 1 | 0 | 57.724 | 54.987 | 45.906 | 22.667 | 0 | 0 | 56.515 | 33.696 | [5 empty] | 0 | 1.711 | 12 | 0.72552 | 0.61444 | 0.55194 | 0.46154 | 0.1529 | 21.0742
2006-05-09 | 11:03 | 0 | 20.86 | 0 | 2 | 0 | 27.775 | 30.425 | 26.907 | 26.762 | 19.05 | 24.715 | 20.62 | 0 | 0 | 57.681 | 55.032 | 45.836 | 22.692 | 0 | 0 | 56.446 | 33.696 | [5 empty] | 0 | 1.013 | 13 | 0.59186 | 0.48738 | 0.54652 | 0.46154 | 0.025846 | 4.3669
2006-05-09 | 11:04 | 0 | 20.914 | 0 | 1 | 0 | 27.444 | 28.672 | 26.914 | 26.671 | 18.932 | 24.744 | 20.387 | 0 | 0 | 57.685 | 55.06 | 45.796 | 22.721 | 0 | 0 | 56.519 | 33.773 | [5 empty] | 0 | 0.773 | 14 | 0.65971 | 0.55188 | 0.54927 | 0.46154 | 0.09034 | 13.694
2006-05-09 | 11:05 | 0 | 20.939 | 0 | 2 | 0 | 27.299 | 28.118 | 26.985 | 26.696 | 18.907 | 24.698 | 20.505 | 0 | 0 | 57.617 | 55.036 | 45.796 | 22.697 | 0 | 0 | 56.496 | 33.773 | [5 empty] | 0 | 0.603 | 15 | 0.62534 | 0.51922 | 0.54788 | 0.46154 | 0.057678 | 9.2233
2006-05-09 | 11:06 | 0 | 20.914 | 0 | 2 | 0 | 27.25 | 27.733 | 26.985 | 26.721 | 18.661 | 24.744 | 20.529 | 0 | 0 | 57.685 | 54.992 | 45.819 | 22.697 | 0 | 0 | 56.451 | 33.749 | [5 empty] | 0 | 0.529 | 16 | 0.61836 | 0.51257 | 0.5476 | 0.46154 | 0.051034 | 8.2532
2006-05-09 | 11:07 | 0 | 20.914 | 0 | 2 | 0 | 27.275 | 27.684 | 26.841 | 26.77 | 18.661 | 24.649 | 20.963 | 0 | 0 | 57.662 | 54.968 | 45.964 | 22.704 | 0 | 0 | 56.414 | 33.78 | [5 empty] | 0 | 0.505 | 17 | 0.49197 | 0.39244 | 0.54248 | 0.46154 | -0.069097 | -14.0448
2006-05-09 | 11:08 | 0 | 20.946 | 0 | 2 | 0 | 27.258 | 27.547 | 26.89 | 26.792 | 19.033 | 24.624 | 20.313 | 0 | 0 | 57.685 | 54.968 | 45.796 | 22.697 | 0 | 0 | 56.451 | 33.749 | [5 empty] | 0 | 0.466 | 18 | 0.68125 | 0.57236 | 0.55015 | 0.46154 | 0.11082 | 16.2675
2006-05-09 | 11:09 | 0 | 20.922 | 0 | 1 | 0 | 27.258 | 27.476 | 26.801 | 26.777 | 18.965 | 24.68 | 20.537 | 0 | 0 | 57.646 | 54.999 | 45.756 | 22.753 | 0 | 0 | 56.46 | 33.756 | [5 empty] | 0 | 0.481 | 19 | 0.61603 | 0.51036 | 0.5475 | 0.46154 | 0.04882 | 7.925
2006-05-09 | 11:10 | 0 | 20.922 | 0 | 2 | 0 | 34.156 | 27.427 | 26.703 | 26.703 | 23.692 | 24.705 | 20.249 | 0 | 0 | 57.669 | 54.999 | 45.78 | 22.68 | 0 | 0 | 56.414 | 33.756 | [5 empty] | 0 | 7.453 | 20 | 0.69989 | 0.59008 | 0.5509 | 0.46154 | 0.12854 | 18.3655
2006-05-09 | 11:11 | 0 | 20.946 | 0 | 2 | 0 | 41.277 | 27.741 | 26.703 | 26.657 | 20.657 | 24.656 | 19.583 | 1 | 0 | 57.603 | 54.908 | 45.894 | 22.68 | 0 | 0 | 56.414 | 33.756 | [5 empty] | 0 | 14.62 | 21 | 0.89383 | 0.77443 | 0.55876 | 0.46154 | 0.31289 | 35.0052
2006-05-09 | 11:12 | 0 | 20.946 | 0 | 2 | 0 | 31.497 | 39.679 | 26.632 | 26.608 | 19.88 | 24.729 | 19.634 | 0 | 0 | 57.58 | 54.929 | 45.78 | 22.704 | 0 | 0 | 56.414 | 33.78 | [5 empty] | 0 | 4.889 | 22 | 0.87898 | 0.76031 | 0.55816 | 0.46154 | 0.29877 | 33.9906
2006-05-09 | 11:13 | 0 | 20.98 | 1 | 2 | 0 | 28.545 | 36.517 | 26.667 | 26.571 | 19.297 | 24.764 | 20.404 | 0 | 0 | 57.635 | 54.985 | 45.768 | 22.738 | 0 | 0 | 56.446 | 33.814 | [5 empty] | 0 | 1.974 | 23 | 0.65476 | 0.54717 | 0.54907 | 0.46154 | 0.085634 | 13.0788
2006-05-09 | 11:14 | 0 | 20.922 | 0 | 2 | 0 | 27.692 | 30.656 | 26.679 | 26.537 | 19.757 | 24.825 | 19.385 | 1 | 0 | 57.58 | 54.908 | 45.803 | 22.68 | 0 | 0 | 56.414 | 33.756 | [5 empty] | 0 | 1.155 | 24 | 0.95149 | 0.82923 | 0.5611 | 0.46154 | 0.36769 | 38.6441
2006-05-09 | 11:15 | 0 | 20.956 | 0 | 2 | 0 | 27.437 | 28.763 | 26.787 | 26.691 | 20.038 | 25.004 | 19.568 | 0 | 0 | 57.603 | 54.908 | 45.735 | 22.704 | 0 | 0 | 56.414 | 33.78 | [5 empty] | 0 | 0.746 | 25 | 0.8982 | 0.77858 | 0.55894 | 0.46154 | 0.31704 | 35.2972
2006-05-09 | 11:16 | 0 | 20.946 | 0 | 1 | 0 | 27.211 | 27.991 | 26.762 | 26.667 | 20.013 | 24.884 | 19.075 | 0 | 0 | 57.567 | 54.94 | 45.789 | 22.763 | 0 | 0 | 56.423 | 33.814 | [5 empty] | 0 | 0.544 | 26 | 1.0418 | 0.91504 | 0.56475 | 0.46154 | 0.4535 | 43.5322
2006-05-09 | 11:17 | 0 | 20.956 | 0 | 2 | 0 | 27.172 | 27.701 | 26.907 | 26.811 | 20.013 | 25.029 | 19.644 | 0 | 0 | 57.635 | 54.894 | 45.812 | 22.763 | 0 | 0 | 56.334 | 33.766 | [5 empty] | 0 | 0.361 | 27 | 0.87607 | 0.75754 | 0.55804 | 0.46154 | 0.296 | 33.7876
2006-05-09 | 11:18 | 0 | 20.956 | 0 | 2 | 0 | 27.123 | 27.51 | 26.858 | 26.642 | 19.691 | 24.835 | 20.089 | 0 | 0 | 57.635 | 54.894 | 45.745 | 22.788 | 0 | 0 | 56.38 | 33.742 | [5 empty] | 0 | 0.481 | 28 | 0.74648 | 0.63436 | 0.55279 | 0.46154 | 0.17283 | 23.1521
2006-05-09 | 11:19 | 0 | 20.956 | 0 | 2 | 0 | 27.123 | 27.412 | 26.642 | 26.642 | 19.716 | 24.884 | 20.571 | 0 | 0 | 57.544 | 54.87 | 45.789 | 22.788 | 0 | 0 | 56.357 | 33.742 | [5 empty] | 0 | 0.481 | 29 | 0.60612 | 0.50095 | 0.5471 | 0.46154 | 0.039409 | 6.5018
2006-05-09 | 11:20 | 0 | 20.98 | 0 | 2 | 0 | 27.101 | 27.316 | 26.667 | 26.618 | 19.347 | 24.81 | 20.161 | 0 | 0 | 57.567 | 54.847 | 45.745 | 22.788 | 0 | 0 | 56.312 | 33.766 | [5 empty] | 0 | 0.483 | 30 | 0.72552 | 0.61444 | 0.55194 | 0.46154 | 0.1529 | 21.0742
2006-05-09 | 11:21 | 0 | 21.083 | 0 | 2 | 0 | 30.212 | 27.37 | 26.671 | 26.721 | 24.455 | 24.864 | 19.945 | 0 | 0 | 57.617 | 54.966 | 45.84 | 22.866 | 0 | 0 | 56.428 | 33.866 | [5 empty] | 0 | 3.491 | 31 | 0.78842 | 0.67422 | 0.55449 | 0.46154 | 0.21269 | 26.9763
2006-05-09 | 11:22 | 0 | 21.059 | 0 | 2 | 0 | 43.571 | 27.37 | 26.625 | 26.647 | 22.746 | 24.818 | 19.402 | 1 | 0 | 57.64 | 54.922 | 45.887 | 22.866 | 0 | 0 | 56.382 | 33.842 | [5 empty] | 0 | 16.924 | 32 | 0.94654 | 0.82453 | 0.56089 | 0.46154 | 0.36299 | 38.349
2006-05-09 | 11:23 | 0 | 21.054 | 0 | 1 | 0 | 32.497 | 37.619 | 26.546 | 26.691 | 20.309 | 24.788 | 18.927 | 0 | 0 | 57.589 | 54.894 | 45.84 | 22.866 | 0 | 0 | 56.382 | 33.818 | [5 empty] | 0 | 5.806 | 33 | 1.0849 | 0.95601 | 0.5665 | 0.46154 | 0.49447 | 45.5791
2006-05-09 | 11:24 | 0 | 21.059 | 0 | 2 | 0 | 28.768 | 38.002 | 26.625 | 26.576 | 20.217 | 24.842 | 19.304 | 0 | 0 | 57.594 | 54.898 | 45.84 | 22.866 | 0 | 0 | 56.405 | 33.818 | [5 empty] | 0 | 2.192 | 34 | 0.97508 | 0.85165 | 0.56205 | 0.46154 | 0.39011 | 40.0086
2006-05-09 | 11:25 | 0 | 21.083 | 1 | 2 | 0 | 27.804 | 31.298 | 26.696 | 26.502 | 19.97 | 24.864 | 19.08 | 0 | 0 | 57.548 | 54.898 | 45.773 | 22.866 | 0 | 0 | 56.451 | 33.818 | [5 empty] | 0 | 1.302 | 35 | 1.0403 | 0.91366 | 0.56469 | 0.46154 | 0.45212 | 43.4601
2006-05-09 | 11:26 | 0 | 21.059 | 0 | 2 | 0 | 27.444 | 28.888 | 26.671 | 26.527 | 19.674 | 24.769 | 19.402 | 0 | 0 | 57.571 | 54.898 | 45.794 | 22.866 | 0 | 0 | 56.474 | 33.842 | [5 empty] | 0 | 0.917 | 36 | 0.94654 | 0.82453 | 0.56089 | 0.46154 | 0.36299 | 38.349
2006-05-09 | 11:27 | 0 | 21.069 | 0 | 2 | 0 | 27.356 | 28.128 | 26.9 | 26.706 | 19.784 | 24.972 | 18.869 | 1 | 0 | 57.58 | 54.861 | 46.034 | 22.925 | 0 | 0 | 56.46 | 33.876 | [5 empty] | 0 | 0.65 | 37 | 1.1017 | 0.97206 | 0.56718 | 0.46154 | 0.51052 | 46.3375
2006-05-09 | 11:28 | 0 | 21.118 | 0 | 1 | 0 | 27.235 | 27.694 | 26.9 | 26.755 | 19.684 | 24.997 | 19.141 | 0 | 0 | 57.626 | 54.861 | 45.896 | 22.851 | 0 | 0 | 56.371 | 33.852 | [5 empty] | 0 | 0.48 | 38 | 1.0225 | 0.89677 | 0.56397 | 0.46154 | 0.43523 | 42.5639
2006-05-09 | 11:29 | 0 | 21.083 | 0 | 2 | 0 | 27.081 | 27.515 | 26.696 | 26.625 | 19.204 | 24.842 | 19.08 | 0 | 0 | 57.505 | 54.828 | 45.817 | 22.89 | 0 | 0 | 56.316 | 33.842 | [5 empty] | 0 | 0.456 | 39 | 1.0403 | 0.91366 | 0.56469 | 0.46154 | 0.45212 | 43.4601
2006-05-09 | 11:30 | 0 | 21.044 | 0 | 2 | 0 | 27.115 | 27.478 | 26.681 | 26.681 | 19.289 | 24.852 | 19.586 | 0 | 0 | 57.557 | 54.861 | 45.896 | 22.9 | 0 | 0 | 56.371 | 33.852 | [5 empty] | 0 | 0.434 | 40 | 0.89296 | 0.7736 | 0.55872 | 0.46154 | 0.31206 | 34.9465
2006-05-09 | 11:31 | 0 | 21.093 | 0 | 2 | 0 | 27.14 | 27.356 | 26.804 | 26.635 | 19.365 | 24.877 | 19.684 | 0 | 0 | 57.537 | 54.838 | 45.782 | 22.925 | 0 | 0 | 56.391 | 33.828 | [5 empty] | 0 | 0.505 | 41 | 0.86442 | 0.74647 | 0.55757 | 0.46154 | 0.28493 | 32.9621
2006-05-09 | 11:32 | 0 | 21.147 | 0 | 2 | 0 | 27.748 | 27.26 | 26.659 | 26.61 | 24.467 | 24.923 | 20.446 | 0 | 0 | 57.537 | 54.793 | 45.782 | 22.925 | 0 | 0 | 56.391 | 33.759 | [5 empty] | 0 | 1.138 | 42 | 0.64252 | 0.53555 | 0.54858 | 0.46154 | 0.074009 | 11.5184
2006-05-09 | 11:33 | 0 | 21.069 | 0 | 2 | 0 | 44.475 | 27.235 | 26.61 | 26.73 | 22.685 | 24.779 | 19.832 | 1 | 0 | 57.514 | 54.793 | 45.805 | 22.876 | 0 | 0 | 56.391 | 33.804 | [5 empty] | 0 | 17.745 | 43 | 0.82132 | 0.7055 | 0.55582 | 0.46154 | 0.24396 | 29.7038
2006-05-09 | 11:34 | 0 | 21.093 | 0 | 2 | 0 | 33.476 | 35.45 | 26.515 | 26.466 | 20.591 | 24.852 | 19.908 | 0 | 0 | 57.491 | 54.77 | 45.759 | 22.876 | 0 | 0 | 56.371 | 33.804 | [5 empty] | 0 | 7.01 | 44 | 0.79919 | 0.68447 | 0.55492 | 0.46154 | 0.22293 | 27.8941
2006-05-09 | 11:35 | 0 | 21.098 | 0 | 2 | 0 | 29.047 | 39.332 | 26.711 | 26.495 | 20.644 | 25.002 | 19.196 | 0 | 0 | 57.519 | 54.798 | 45.81 | 22.93 | 0 | 0 | 56.419 | 33.809 | [5 empty] | 0 | 2.552 | 45 | 1.0065 | 0.88155 | 0.56333 | 0.46154 | 0.42001 | 41.7286
2006-05-09 | 11:36 | 0 | 21.123 | 1 | 2 | 0 | 27.844 | 31.843 | 26.735 | 26.495 | 20.109 | 24.832 | 19.666 | 0 | 0 | 57.542 | 54.798 | 45.833 | 22.93 | 0 | 0 | 56.353 | 33.833 | [5 empty] | 0 | 1.349 | 46 | 0.86966 | 0.75145 | 0.55778 | 0.46154 | 0.28991 | 33.3363
2006-05-09 | 11:37 | 0 | 21.123 | 0 | 1 | 0 | 27.363 | 29.025 | 26.735 | 26.615 | 19.591 | 24.783 | 19.913 | 0 | 0 | 57.496 | 54.821 | 45.833 | 22.93 | 0 | 0 | 56.375 | 33.857 | [5 empty] | 0 | 0.748 | 47 | 0.79773 | 0.68308 | 0.55487 | 0.46154 | 0.22154 | 27.7715
2006-05-09 | 11:38 | 0 | 21.123 | 0 | 2 | 0 | 27.218 | 28.013 | 26.711 | 26.544 | 19.319 | 24.808 | 20.664 | 1 | 0 | 57.496 | 54.751 | 45.81 | 22.905 | 0 | 0 | 56.33 | 33.833 | [5 empty] | 0 | 0.674 | 48 | 0.57904 | 0.4752 | 0.546 | 0.46154 | 0.013666 | 2.3602
2006-05-09 | 11:39 | 0 | 21.123 | 0 | 2 | 0 | 27.12 | 27.652 | 26.689 | 26.519 | 19.37 | 24.832 | 20.257 | 0 | 0 | 57.519 | 54.805 | 45.955 | 22.888 | 0 | 0 | 56.337 | 33.84 | [5 empty] | 0 | 0.601 | 49 | 0.69756 | 0.58786 | 0.55081 | 0.46154 | 0.12632 | 18.1094
2006-05-09 | 11:40 | 0 | 21.154 | 0 | 2 | 0 | 27.081 | 27.441 | 26.721 | 26.792 | 19.055 | 24.985 | 19.525 | 0 | 0 | 57.48 | 54.782 | 45.885 | 22.937 | 0 | 0 | 56.293 | 33.864 | [5 empty] | 0 | 0.289 | 50 | 0.91072 | 0.79048 | 0.55944 | 0.46154 | 0.32894 | 36.1188
2006-05-09 | 11:41 | 0 | 20.993 | 0 | 2 | 0 | 26.944 | 27.28 | 26.654 | 26.51 | 19.334 | 24.921 | 19.334 | 0 | 0 | 57.352 | 54.628 | 45.845 | 22.8 | 0 | 0 | 56.186 | 33.682 | [5 empty] | 0 | 0.434 | 51 | 0.96634 | 0.84335 | 0.5617 | 0.46154 | 0.38181 | 39.511
2006-05-09 | 11:42 | 0 | 21.025 | 0 | 2 | 0 | 26.951 | 27.191 | 26.542 | 26.542 | 19.367 | 24.928 | 19.739 | 0 | 0 | 57.425 | 54.635 | 45.67 | 22.832 | 0 | 0 | 56.216 | 33.713 | [5 empty] | 0 | 0.409 | 52 | 0.8484 | 0.73124 | 0.55692 | 0.46154 | 0.26971 | 31.7899
2006-05-09 | 11:43 | 0 | 21.049 | 0 | 2 | 0 | 26.902 | 27.145 | 26.517 | 26.637 | 24.205 | 24.808 | 19.591 | 0 | 0 | 57.359 | 54.658 | 45.693 | 22.832 | 0 | 0 | 56.261 | 33.692 | [5 empty] | 0 | 0.265 | 53 | 0.8915 | 0.77221 | 0.55866 | 0.46154 | 0.31067 | 34.8483
2006-05-09 | 11:44 | 1 | 21.074 | 0 | 2 | 0 | 43.654 | 27.096 | 26.446 | 26.615 | 22.518 | 24.832 | 20.011 | 0 | 0 | 57.336 | 54.635 | 45.693 | 22.832 | 0 | 0 | 56.282 | 33.644 | [5 empty] | 21.074 | 17.039 | 54 | 0.7692 | 0.65596 | 0.55371 | 0.46154 | 0.19442 | 25.2753
2006-05-09 | 11:45 | 0 | 21.002 | 0 | 2 | 0 | 34.091 | 33.668 | 26.591 | 26.566 | 19.96 | 24.808 | 19.935 | 1 | 0 | 57.336 | 54.588 | 45.714 | 22.832 | 0 | 0 | 56.193 | 33.644 | [5 empty] | 0 | 7.525 | 55 | 0.79133 | 0.67699 | 0.55461 | 0.46154 | 0.21545 | 27.2268
2006-05-09 | 11:46 | 0 | 21.002 | 0 | 2 | 0 | 29.072 | 39.471 | 26.446 | 26.47 | 19.392 | 24.808 | 19.616 | 0 | 0 | 57.313 | 54.544 | 45.831 | 22.807 | 0 | 0 | 56.147 | 33.692 | [5 empty] | 0 | 2.602 | 56 | 0.88422 | 0.76529 | 0.55837 | 0.46154 | 0.30375 | 34.3526
2006-05-09 | 11:47 | 0 | 21.025 | 0 | 2 | 0 | 27.699 | 31.938 | 26.492 | 26.348 | 19.49 | 24.928 | 19.468 | 0 | 0 | 57.336 | 54.567 | 45.67 | 22.856 | 0 | 0 | 56.147 | 33.713 | [5 empty] | 0 | 1.351 | 57 | 0.92732 | 0.80626 | 0.56012 | 0.46154 | 0.34472 | 37.1738
2006-05-09 | 11:48 | 0 | 21.081 | 1 | 1 | 0 | 27.24 | 28.807 | 26.492 | 26.372 | 19.664 | 24.808 | 19.689 | 0 | 0 | 57.291 | 54.544 | 45.647 | 22.832 | 0 | 0 | 56.126 | 33.713 | [5 empty] | 0 | 0.868 | 58 | 0.86296 | 0.74508 | 0.55751 | 0.46154 | 0.28355 | 32.8573
2006-05-09 | 11:49 | 0 | 21.081 | 0 | 2 | 0 | 27.079 | 27.897 | 26.549 | 26.333 | 19.352 | 24.911 | 19.895 | 0 | 0 | 57.3 | 54.597 | 45.724 | 22.864 | 0 | 0 | 56.086 | 33.723 | [5 empty] | 0 | 0.746 | 59 | 0.80298 | 0.68806 | 0.55508 | 0.46154 | 0.22653 | 28.2107
2006-05-09 | 11:50 | 0 | 21.034 | 0 | 2 | 0 | 26.983 | 27.537 | 26.622 | 26.478 | 19.4 | 25.08 | 19.845 | 0 | 0 | 57.343 | 54.574 | 45.677 | 22.864 | 0 | 0 | 56.04 | 33.723 | [5 empty] | 0 | 0.505 | 60 | 0.81754 | 0.7019 | 0.55567 | 0.46154 | 0.24037 | 29.4012
2006-05-09 | 11:51 | 0 | 21.056 | 0 | 2 | 0 | 26.958 | 27.321 | 26.622 | 26.502 | 19.375 | 24.935 | 19.649 | 1 | 0 | 57.3 | 54.527 | 45.654 | 22.839 | 0 | 0 | 56.063 | 33.744 | [5 empty] | 0 | 0.456 | 61 | 0.87461 | 0.75616 | 0.55798 | 0.46154 | 0.29462 | 33.6856
2006-05-09 | 11:52 | 0 | 21.113 | 0 | 2 | 0 | 26.944 | 27.231 | 26.581 | 26.534 | 19.533 | 24.992 | 19.656 | 0 | 0 | 57.284 | 54.581 | 45.639 | 22.895 | 0 | 0 | 56.049 | 33.754 | [5 empty] | 0 | 0.41 | 62 | 0.87257 | 0.75422 | 0.5579 | 0.46154 | 0.29268 | 33.5423
2006-05-09 | 11:53 | 0 | 21.088 | 0 | 2 | 0 | 26.944 | 27.135 | 26.51 | 26.534 | 19.556 | 24.967 | 19.928 | 0 | 0 | 57.284 | 54.558 | 45.684 | 22.871 | 0 | 0 | 56.07 | 33.754 | [5 empty] | 0 | 0.41 | 63 | 0.79337 | 0.67893 | 0.55469 | 0.46154 | 0.21739 | 27.4011
2006-05-09 | 11:54 | 0 | 21.113 | 0 | 2 | 0 | 26.87 | 27.11 | 26.581 | 26.534 | 22.871 | 24.943 | 19.013 | 0 | 0 | 57.329 | 54.534 | 45.707 | 22.895 | 0 | 0 | 56.07 | 33.754 | [5 empty] | 0 | 0.336 | 64 | 1.0598 | 0.9322 | 0.56549 | 0.46154 | 0.47066 | 44.41
2006-05-09 | 11:55 | 0 | 21.066 | 0 | 2 | 0 | 42.566 | 27.064 | 26.485 | 26.485 | 23.545 | 25.112 | 19.359 | 0 | 0 | 57.329 | 54.534 | 45.684 | 22.895 | 0 | 0 | 56.093 | 33.754 | [5 empty] | 0 | 16.081 | 65 | 0.95906 | 0.83643 | 0.5614 | 0.46154 | 0.37489 | 39.0894
2006-05-09 | 11:56 | 0 | 21.066 | 0 | 2 | 0 | 35.304 | 31.593 | 26.39 | 26.412 | 20.392 | 25.087 | 19.533 | 1 | 0 | 57.306 | 54.511 | 45.661 | 22.871 | 0 | 0 | 56.093 | 33.73 | [5 empty] | 0 | 8.892 | 66 | 0.90839 | 0.78827 | 0.55935 | 0.46154 | 0.32673 | 35.9677
2006-05-09 | 11:57 | 0 | 21.113 | 0 | 2 | 0 | 29.472 | 40.332 | 26.412 | 26.51 | 19.877 | 24.896 | 19.556 | 0 | 0 | 57.284 | 54.467 | 45.684 | 22.895 | 0 | 0 | 56.049 | 33.706 | [5 empty] | 0 | 2.962 | 67 | 0.90169 | 0.7819 | 0.55908 | 0.46154 | 0.32036 | 35.5288
2006-05-09 | 11:58 | 0 | 21.12 | 0 | 2 | 0 | 27.794 | 32.608 | 26.443 | 26.397 | 19.417 | 24.975 | 19.737 | 0 | 0 | 57.291 | 54.52 | 45.67 | 22.903 | 0 | 0 | 56.056 | 33.737 | [5 empty] | 0 | 1.397 | 68 | 0.84899 | 0.7318 | 0.55694 | 0.46154 | 0.27026 | 31.8333
2006-05-09 | 11:59 | 0 | 21.145 | 1 | 2 | 0 | 27.311 | 29.07 | 26.492 | 26.372 | 19.54 | 24.928 | 19.342 | 0 | 0 | 57.291 | 54.52 | 45.691 | 22.903 | 0 | 0 | 56.079 | 33.737 | [5 empty] | 0 | 0.939 | 69 | 0.96401 | 0.84113 | 0.5616 | 0.46154 | 0.3796 | 39.3768
2006-05-09 | 12:00 | 0 | 21.042 | 0 | 2 | 0 | 27.039 | 27.907 | 26.701 | 26.534 | 19.606 | 24.823 | 19.508 | 0 | 0 | 57.284 | 54.443 | 45.754 | 22.824 | 0 | 0 | 56.049 | 33.706 | [5 empty] | 0 | 0.505 | 70 | 0.91567 | 0.79519 | 0.55964 | 0.46154 | 0.33365 | 36.4375
2006-05-09 | 12:01 | 0 | 21.091 | 0 | 1 | 0 | 26.922 | 27.522 | 26.632 | 26.367 | 19.239 | 24.874 | 19.46 | 0 | 0 | 57.192 | 54.464 | 45.661 | 22.873 | 0 | 0 | 55.956 | 33.73 | [5 empty] | 0 | 0.555 | 71 | 0.92965 | 0.80847 | 0.56021 | 0.46154 | 0.34693 | 37.3188
2006-05-09 | 12:02 | 0 | 21.091 | 0 | 2 | 0 | 26.873 | 27.258 | 26.608 | 26.512 | 19.558 | 24.874 | 19.337 | 0 | 0 | 57.192 | 54.443 | 45.637 | 22.827 | 0 | 0 | 56.023 | 33.73 | [5 empty] | 0 | 0.361 | 72 | 0.96547 | 0.84252 | 0.56166 | 0.46154 | 0.38098 | 39.4607
2006-05-09 | 12:03 | 0 | 21.066 | 0 | 2 | 0 | 26.824 | 27.162 | 26.583 | 26.488 | 19.558 | 24.776 | 18.646 | 0 | 0 | 57.17 | 54.42 | 45.661 | 22.827 | 0 | 0 | 56.002 | 33.739 | [5 empty] | 0 | 0.336 | 73 | 1.1667 | 1.0338 | 0.56982 | 0.46154 | 0.57225 | 49.0491
2006-05-09 | 12:04 | 0 | 21.125 | 0 | 2 | 0 | 26.882 | 27.088 | 26.488 | 26.463 | 19.312 | 24.752 | 18.62 | 0 | 0 | 57.17 | 54.397 | 45.661 | 22.827 | 0 | 0 | 55.956 | 33.637 | [5 empty] | 0 | 0.419 | 74 | 1.1743 | 1.041 | 0.57012 | 0.46154 | 0.57945 | 49.3458
2006-05-09 | 12:05 | 0 | 21.101 | 0 | 2 | 0 | 26.882 | 27.076 | 26.497 | 26.473 | 21.368 | 24.764 | 18.952 | 0 | 0 | 57.224 | 54.383 | 45.808 | 22.883 | 0 | 0 | 55.965 | 33.694 | [5 empty] | 0 | 0.409 | 75 | 1.0776 | 0.94909 | 0.5662 | 0.46154 | 0.48755 | 45.2448
2006-05-09 | 12:06 | 0 | 21.125 | 0 | 2 | 0 | 40.389 | 27.123 | 26.448 | 26.568 | 24.112 | 24.786 | 19.915 | 1 | 0 | 57.247 | 54.429 | 45.579 | 22.883 | 0 | 0 | 55.942 | 33.739 | [5 empty] | 0 | 13.821 | 76 | 0.79715 | 0.68253 | 0.55484 | 0.46154 | 0.22099 | 27.7224
2006-05-09 | 12:07 | 0 | 21.125 | 0 | 2 | 0 | 37.1 | 29.244 | 26.424 | 26.377 | 20.74 | 24.835 | 20.286 | 0 | 0 | 57.158 | 54.383 | 45.625 | 22.883 | 0 | 0 | 55.874 | 33.694 | [5 empty] | 0 | 10.723 | 77 | 0.68912 | 0.57984 | 0.55046 | 0.46154 | 0.1183 | 17.1664
2006-05-09 | 12:08 | 0 | 21.125 | 0 | 2 | 0 | 29.918 | 40.813 | 26.424 | 26.402 | 19.89 | 25.004 | 20.038 | 1 | 0 | 57.135 | 54.383 | 45.602 | 22.908 | 0 | 0 | 55.874 | 33.718 | [5 empty] | 0 | 3.516 | 78 | 0.76133 | 0.64848 | 0.55339 | 0.46154 | 0.18694 | 24.5547
2006-05-09 | 12:09 | 0 | 21.125 | 0 | 2 | 0 | 27.917 | 33.318 | 26.448 | 26.279 | 19.867 | 24.955 | 20.038 | 0 | 0 | 57.135 | 54.383 | 45.625 | 22.908 | 0 | 0 | 55.851 | 33.718 | [5 empty] | 0 | 1.638 | 79 | 0.76133 | 0.64848 | 0.55339 | 0.46154 | 0.18694 | 24.5547
2006-05-09 | 12:10 | 0 | 21.125 | 1 | 2 | 0 | 27.316 | 29.29 | 26.497 | 26.304 | 19.867 | 24.81 | 19.694 | 0 | 0 | 57.135 | 54.359 | 45.602 | 22.908 | 0 | 0 | 55.851 | 33.67 | [5 empty] | 0 | 1.012 | 80 | 0.86151 | 0.7437 | 0.55745 | 0.46154 | 0.28216 | 32.7522
2006-05-09 | 12:11 | 0 | 21.157 | 0 | 2 | 0 | 27.083 | 28.023 | 26.529 | 26.409 | 20.023 | 24.916 | 20.63 | 0 | 0 | 57.142 | 54.369 | 45.656 | 22.915 | 0 | 0 | 55.904 | 33.701 | [5 empty] | 0 | 0.674 | 81 | 0.58894 | 0.48462 | 0.5464 | 0.46154 | 0.023078 | 3.9185
2006-05-09 | 12:12 | 0 | 21.11 | 0 | 2 | 0 | 27.034 | 27.539 | 26.649 | 26.554 | 19.85 | 24.867 | 20.679 | 0 | 0 | 57.188 | 54.39 | 45.609 | 22.94 | 0 | 0 | 55.928 | 33.725 | [5 empty] | 0 | 0.48 | 82 | 0.57468 | 0.47105 | 0.54583 | 0.46154 | 0.0095143 | 1.6556
2006-05-09 | 12:13 | 0 | 21.11 | 0 | 1 | 0 | 26.914 | 27.299 | 26.6 | 26.456 | 20.096 | 25.011 | 20.703 | 0 | 0 | 57.142 | 54.369 | 45.609 | 22.915 | 0 | 0 | 55.949 | 33.725 | [5 empty] | 0 | 0.458 | 83 | 0.56769 | 0.46441 | 0.54554 | 0.46154 | 0.0028711 | 0.50576
2006-05-09 | 12:14 | 0 | 21.14 | 0 | 2 | 0 | 26.919 | 27.233 | 26.63 | 26.583 | 19.757 | 24.97 | 20.85 | 0 | 0 | 57.124 | 54.397 | 45.798 | 22.944 | 0 | 0 | 55.977 | 33.754 | [5 empty] | 0 | 0.336 | 84 | 0.52488 | 0.42372 | 0.54381 | 0.46154 | -0.037818 | -7.2052
2006-05-09 | 12:15 | 0 | 21.11 | 0 | 2 | 0 | 26.988 | 27.13 | 26.578 | 26.456 | 20.023 | 24.916 | 20.023 | 0 | 0 | 57.097 | 54.345 | 45.632 | 22.915 | 0 | 0 | 55.949 | 33.749 | [5 empty] | 0 | 0.532 | 85 | 0.7657 | 0.65263 | 0.55357 | 0.46154 | 0.1911 | 24.9568
2006-05-09 | 12:16 | 0 | 21.132 | 0 | 2 | 0 | 26.963 | 27.059 | 26.578 | 26.409 | 19.9 | 24.891 | 20.194 | 0 | 0 | 57.076 | 54.275 | 45.586 | 22.915 | 0 | 0 | 55.858 | 33.725 | [5 empty] | 0 | 0.554 | 86 | 0.71591 | 0.6053 | 0.55155 | 0.46154 | 0.14376 | 20.0811
2006-05-09 | 12:17 | 0 | 21.162 | 0 | 2 | 0 | 36.127 | 27.184 | 26.51 | 26.414 | 24.391 | 24.921 | 20.515 | 0 | 0 | 57.147 | 54.327 | 45.614 | 22.944 | 0 | 0 | 55.932 | 33.847 | [5 empty] | 0 | 9.713 | 87 | 0.62243 | 0.51645 | 0.54776 | 0.46154 | 0.05491 | 8.8218
2006-05-09 | 12:18 | 0 | 21.162 | 0 | 1 | 0 | 41.461 | 27.378 | 26.439 | 26.39 | 21.981 | 25.09 | 20.468 | 1 | 0 | 57.124 | 54.282 | 45.752 | 22.922 | 0 | 0 | 55.886 | 33.823 | [5 empty] | 0 | 15.071 | 88 | 0.63612 | 0.52946 | 0.54832 | 0.46154 | 0.067919 | 10.6771
2006-05-09 | 12:19 | 0 | 21.162 | 0 | 2 | 0 | 31.423 | 38.734 | 26.269 | 26.294 | 20.394 | 24.945 | 20.49 | 0 | 0 | 57.058 | 54.327 | 45.569 | 22.944 | 0 | 0 | 55.862 | 33.854 | [5 empty] | 0 | 5.129 | 89 | 0.62971 | 0.52337 | 0.54806 | 0.46154 | 0.06183 | 9.8187
2006-05-09 | 12:20 | 0 | 21.147 | 0 | 2 | 0 | 28.493 | 37.684 | 26.326 | 26.35 | 19.764 | 24.928 | 20.716 | 1 | 0 | 57.087 | 54.334 | 45.623 | 22.954 | 0 | 0 | 55.893 | 33.83 | [5 empty] | 0 | 2.143 | 90 | 0.5639 | 0.46081 | 0.54539 | 0.46154 | -0.00072726 | -0.12897
2006-05-09 | 12:21 | 0 | 21.221 | 0 | 2 | 0 | 27.628 | 31.362 | 26.448 | 26.377 | 19.618 | 25.146 | 21.172 | 0 | 0 | 57.163 | 54.411 | 45.719 | 23.074 | 0 | 0 | 55.902 | 33.883 | [5 empty] | 0 | 1.251 | 91 | 0.43111 | 0.33459 | 0.54001 | 0.46154 | -0.12695 | -29.4465
2006-05-09 | 12:22 | 0 | 21.302 | 1 | 1 | 0 | 27.324 | 28.962 | 26.529 | 26.456 | 19.576 | 25.203 | 21.132 | 0 | 0 | 57.192 | 54.418 | 45.773 | 23.106 | 0 | 0 | 55.932 | 33.983 | [5 empty] | 0 | 0.868 | 92 | 0.44276 | 0.34566 | 0.54048 | 0.46154 | -0.11588 | -26.1712
2006-05-09 | 12:23 | 0 | 21.27 | 0 | 2 | 0 | 27.123 | 28.015 | 26.519 | 26.328 | 19.84 | 25.146 | 20.838 | 0 | 0 | 57.14 | 54.387 | 45.719 | 23.052 | 0 | 0 | 55.855 | 33.928 | [5 empty] | 0 | 0.795 | 93 | 0.52837 | 0.42704 | 0.54395 | 0.46154 | -0.034497 | -6.5289
2006-05-09 | 12:24 | 0 | 21.324 | 0 | 1 | 0 | 27.034 | 27.684 | 26.721 | 26.431 | 19.996 | 25.203 | 20.652 | 0 | 0 | 57.192 | 54.373 | 45.843 | 23.106 | 0 | 0 | 55.886 | 33.959 | [5 empty] | 0 | 0.603 | 94 | 0.58254 | 0.47853 | 0.54614 | 0.46154 | 0.016988 | 2.9162
2006-05-09 | 12:25 | 0 | 21.302 | 0 | 2 | 0 | 26.963 | 27.419 | 26.576 | 26.6 | 20.267 | 25.132 | 20.581 | 0 | 0 | 57.238 | 54.397 | 45.705 | 23.084 | 0 | 0 | 55.909 | 33.938 | [5 empty] | 0 | 0.363 | 95 | 0.60321 | 0.49818 | 0.54698 | 0.46154 | 0.036641 | 6.0743
2006-05-09 | 12:26 | 0 | 21.302 | 0 | 2 | 0 | 26.939 | 27.324 | 26.529 | 26.505 | 19.774 | 25.132 | 20.461 | 0 | 0 | 57.192 | 54.397 | 45.749 | 23.084 | 0 | 0 | 55.909 | 33.914 | [5 empty] | 0 | 0.434 | 96 | 0.63816 | 0.5314 | 0.5484 | 0.46154 | 0.069857 | 10.9466
2006-05-09 | 12:27 | 0 | 21.324 | 0 | 1 | 0 | 26.939 | 27.204 | 26.409 | 26.409 | 19.822 | 25.058 | 20.581 | 0 | 0 | 57.17 | 54.373 | 45.819 | 23.119 | 0 | 0 | 55.895 | 33.948 | [5 empty] | 0 | 0.53 | 97 | 0.60321 | 0.49818 | 0.54698 | 0.46154 | 0.036641 | 6.0743
2006-05-09 | 12:28 | 1 | 21.302 | 0 | 2 | 0 | 30.96 | 27.155 | 26.36 | 26.409 | 24.528 | 25.132 | 20.988 | 0 | 0 | 57.17 | 54.35 | 45.749 | 23.06 | 0 | 0 | 55.841 | 33.866 | [5 empty] | 21.302 | 4.551 | 98 | 0.48469 | 0.38552 | 0.54218 | 0.46154 | -0.076017 | -15.6835
2006-05-09 | 12:29 | 0 | 21.311 | 0 | 2 | 0 | 44.958 | 27.164 | 26.321 | 26.49 | 22.66 | 25.092 | 20.686 | 1 | 0 | 57.202 | 54.383 | 45.805 | 23.119 | 0 | 0 | 55.851 | 33.9 | [5 empty] | 0 | 18.468 | 99 | 0.57264 | 0.46912 | 0.54574 | 0.46154 | 0.0075767 | 1.3231
2006-05-09 | 12:30 | 0 | 21.336 | 0 | 1 | 0 | 33.314 | 34.23 | 26.299 | 26.321 | 21.287 | 25.117 | 19.98 | 0 | 0 | 57.158 | 54.383 | 45.829 | 23.141 | 0 | 0 | 55.827 | 33.9 | [5 empty] | 0 | 6.993 | 100 | 0.77822 | 0.66454 | 0.55407 | 0.46154 | 0.203 | 26.0847
2006-05-09 | 12:31 | 0 | 21.358 | 0 | 2 | 0 | 29.092 | 40.834 | 26.466 | 26.225 | 20.664 | 25.092 | 19.611 | 0 | 0 | 57.158 | 54.383 | 45.738 | 23.119 | 0 | 0 | 55.827 | 33.876 | [5 empty] | 0 | 2.867 | 101 | 0.88568 | 0.76668 | 0.55843 | 0.46154 | 0.30514 | 34.4524
2006-05-09 | 12:32 | 0 | 21.387 | 0 | 1 | 0 | 27.772 | 33.529 | 26.399 | 26.304 | 20.355 | 25.075 | 20.086 | 1 | 0 | 57.14 | 54.364 | 45.789 | 23.148 | 0 | 0 | 55.879 | 33.928 | [5 empty] | 0 | 1.468 | 102 | 0.74736 | 0.6352 | 0.55282 | 0.46154 | 0.17366 | 23.2361
2006-05-09 | 12:33 | 0 | 21.358 | 1 | 2 | 0 | 27.334 | 29.695 | 26.419 | 26.274 | 20.277 | 25.092 | 20.252 | 0 | 0 | 57.158 | 54.313 | 45.668 | 23.094 | 0 | 0 | 55.827 | 33.924 | [5 empty] | 0 | 1.06 | 103 | 0.69902 | 0.58925 | 0.55086 | 0.46154 | 0.12771 | 18.2696
2006-05-09 | 12:34 | 0 | 21.336 | 0 | 1 | 0 | 27.14 | 28.322 | 26.37 | 26.225 | 20.326 | 25.262 | 20.566 | 0 | 0 | 57.113 | 54.336 | 45.738 | 23.094 | 0 | 0 | 55.827 | 33.876 | [5 empty] | 0 | 0.915 | 104 | 0.60758 | 0.50233 | 0.54716 | 0.46154 | 0.040793 | 6.714
2006-05-09 | 12:35 | 0 | 21.341 | 0 | 2 | 0 | 27.049 | 27.846 | 26.473 | 26.255 | 20.644 | 25.171 | 21.51 | 0 | 0 | 57.163 | 54.364 | 45.742 | 23.17 | 0 | 0 | 55.757 | 33.924 | [5 empty] | 0 | 0.794 | 105 | 0.33269 | 0.24103 | 0.53602 | 0.46154 | -0.22051 | -66.2803
2006-05-09 | 12:36 | 0 | 21.365 | 0 | 1 | 0 | 26.929 | 27.508 | 26.615 | 26.448 | 20.716 | 25.316 | 21.387 | 0 | 0 | 57.163 | 54.341 | 45.742 | 23.17 | 0 | 0 | 55.832 | 33.952 | [5 empty] | 0 | 0.481 | 106 | 0.36851 | 0.27508 | 0.53747 | 0.46154 | -0.18646 | -50.599
2006-05-09 | 12:37 | 0 | 21.336 | 0 | 2 | 0 | 26.904 | 27.363 | 26.568 | 26.375 | 21.196 | 25.266 | 21.581 | 0 | 0 | 57.14 | 54.364 | 45.696 | 23.17 | 0 | 0 | 55.809 | 33.904 | [5 empty] | 0 | 0.529 | 107 | 0.31201 | 0.22138 | 0.53518 | 0.46154 | -0.24016 | -76.971
2006-05-09 | 12:38 | 0 | 21.387 | 0 | 2 | 0 | 26.904 | 27.218 | 26.399 | 26.399 | 21.076 | 25.242 | 21.436 | 0 | 0 | 57.14 | 54.32 | 45.766 | 23.17 | 0 | 0 | 55.832 | 33.928 | [5 empty] | 0 | 0.505 | 108 | 0.35424 | 0.26152 | 0.53689 | 0.46154 | -0.20002 | -56.466
2006-05-09 | 12:39 | 0 | 21.387 | 0 | 1 | 0 | 27.603 | 27.169 | 26.448 | 26.375 | 25.531 | 25.387 | 20.694 | 0 | 0 | 57.117 | 54.273 | 45.696 | 23.17 | 0 | 0 | 55.855 | 33.928 | [5 empty] | 0 | 1.228 | 109 | 0.57031 | 0.4669 | 0.54565 | 0.46154 | 0.0053623 | 0.94025
2006-05-09 | 12:40 | 0 | 21.387 | 0 | 2 | 0 | 46.958 | 27.098 | 26.399 | 26.424 | 24.256 | 25.266 | 20.958 | 1 | 0 | 57.094 | 54.273 | 45.789 | 23.148 | 0 | 0 | 55.832 | 33.881 | [5 empty] | 0 | 20.534 | 110 | 0.49343 | 0.39383 | 0.54253 | 0.46154 | -0.067713 | -13.7229
2006-05-09 | 12:41 | 0 | 21.309 | 0 | 1 | 0 | 35.402 | 30.246 | 26.272 | 26.367 | 22.802 | 25.117 | 21.213 | 0 | 0 | 56.996 | 54.173 | 45.689 | 23.116 | 0 | 0 | 55.732 | 33.828 | [5 empty] | 0 | 9.035 | 111 | 0.41917 | 0.32324 | 0.53953 | 0.46154 | -0.1383 | -32.9927
2006-05-09 | 12:42 | 0 | 21.287 | 0 | 2 | 0 | 29.766 | 41.958 | 26.127 | 26.127 | 22.248 | 25.092 | 21.164 | 0 | 0 | 57.019 | 54.173 | 45.595 | 23.092 | 0 | 0 | 55.685 | 33.804 | [5 empty] | 0 | 3.639 | 112 | 0.43344 | 0.3368 | 0.5401 | 0.46154 | -0.12473 | -28.7774
2006-05-09 | 12:43 | 0 | 21.319 | 0 | 1 | 0 | 28.015 | 36.373 | 26.134 | 26.063 | 21.679 | 25.149 | 21.728 | 0 | 0 | 56.98 | 54.203 | 45.649 | 23.099 | 0 | 0 | 55.708 | 33.828 | [5 empty] | 0 | 1.952 | 113 | 0.26921 | 0.18069 | 0.53345 | 0.46154 | -0.28085 | -104.3247
2006-05-09 | 12:44 | 0 | 21.365 | 1 | 2 | 0 | 27.363 | 30.928 | 26.233 | 26.039 | 21.51 | 25.124 | 21.221 | 1 | 0 | 57.003 | 54.18 | 45.625 | 23.099 | 0 | 0 | 55.715 | 33.904 | [5 empty] | 0 | 1.324 | 114 | 0.41684 | 0.32103 | 0.53943 | 0.46154 | -0.14051 | -33.7083
2006-05-09 | 12:45 | 0 | 21.341 | 0 | 1 | 0 | 27.147 | 28.834 | 26.201 | 26.032 | 21.262 | 25.117 | 22.248 | 0 | 0 | 56.95 | 54.149 | 45.689 | 23.092 | 0 | 0 | 55.708 | 33.828 | [5 empty] | 0 | 1.115 | 115 | 0.11778 | 0.036754 | 0.52731 | 0.46154 | -0.42478 | -360.6522
2006-05-09 | 12:46 | 0 | 21.365 | 0 | 1 | 0 | 26.953 | 27.966 | 26.328 | 26.088 | 21.39 | 25.075 | 21.005 | 0 | 0 | 57.026 | 54.18 | 45.581 | 23.099 | 0 | 0 | 55.692 | 33.883 | [5 empty] | 0 | 0.865 | 116 | 0.47974 | 0.38082 | 0.54198 | 0.46154 | -0.080722 | -16.8262
2006-05-09 | 12:47 | 0 | 21.365 | 0 | 2 | 0 | 26.858 | 27.581 | 26.353 | 26.112 | 21.27 | 25.026 | 21.15 | 0 | 0 | 56.98 | 54.156 | 45.604 | 23.148 | 0 | 0 | 55.669 | 33.835 | [5 empty] | 0 | 0.746 | 117 | 0.43752 | 0.34068 | 0.54027 | 0.46154 | -0.12086 | -27.6235
2006-05-09 | 12:48 | 0 | 21.373 | 0 | 1 | 0 | 26.819 | 27.419 | 26.409 | 26.24 | 21.471 | 25.058 | 20.581 | 0 | 0 | 57.01 | 54.187 | 45.679 | 23.18 | 0 | 0 | 55.699 | 33.89 | [5 empty] | 0 | 0.579 | 118 | 0.60321 | 0.49818 | 0.54698 | 0.46154 | 0.036641 | 6.0743
2006-05-09 | 12:49 | 0 | 21.341 | 0 | 2 | 0 | 26.787 | 27.196 | 26.424 | 26.399 | 20.956 | 25.075 | 21.39 | 0 | 0 | 57.026 | 54.11 | 45.719 | 23.172 | 0 | 0 | 55.669 | 33.859 | [5 empty] | 0 | 0.388 | 119 | 0.36763 | 0.27425 | 0.53744 | 0.46154 | -0.18729 | -50.9451
2006-05-09 | 12:50 | 0 | 21.373 | 0 | 1 | 0 | 26.794 | 27.059 | 26.385 | 26.456 | 25.541 | 25.107 | 21.302 | 0 | 0 | 57.01 | 54.119 | 45.611 | 23.204 | 0 | 0 | 55.722 | 33.866 | [5 empty] | 0 | 0.338 | 120 | 0.39326 | 0.29861 | 0.53847 | 0.46154 | -0.16293 | -41.4314
2006-05-09 | 12:51 | 0 | 21.373 | 0 | 2 | 0 | 46.321 | 26.985 | 26.24 | 26.215 | 23.518 | 24.938 | 20.701 | 0 | 0 | 56.987 | 54.119 | 45.656 | 23.204 | 0 | 0 | 55.699 | 33.842 | [5 empty] | 0 | 20.106 | 121 | 0.56827 | 0.46496 | 0.54557 | 0.46154 | 0.0034247 | 0.60266
2006-05-09 | 12:52 | 0 | 21.397 | 0 | 1 | 0 | 38.143 | 27.878 | 26.071 | 26.215 | 22.385 | 24.987 | 20.581 | 1 | 0 | 56.966 | 54.119 | 45.611 | 23.18 | 0 | 0 | 55.631 | 33.842 | [5 empty] | 0 | 11.928 | 122 | 0.60321 | 0.49818 | 0.54698 | 0.46154 | 0.036641 | 6.0743
2006-05-09 | 12:53 | 0 | 21.397 | 0 | 2 | 0 | 30.617 | 40.061 | 26.063 | 26.112 | 21.174 | 24.955 | 20.429 | 0 | 0 | 56.914 | 54.065 | 45.534 | 23.172 | 0 | 0 | 55.624 | 33.835 | [5 empty] | 0 | 4.505 | 123 | 0.64748 | 0.54025 | 0.54878 | 0.46154 | 0.078714 | 12.1571
2006-05-09 | 12:54 | 0 | 21.351 | 0 | 1 | 0 | 28.358 | 38.894 | 26.264 | 26.24 | 21.037 | 25.083 | 20.34 | 0 | 0 | 56.966 | 54.072 | 45.635 | 23.155 | 0 | 0 | 55.631 | 33.842 | [5 empty] | 0 | 2.118 | 124 | 0.67339 | 0.56489 | 0.54983 | 0.46154 | 0.10335 | 15.3476
2006-05-09 | 12:55 | 0 | 21.397 | 0 | 1 | 0 | 27.493 | 32.309 | 26.264 | 26.144 | 20.676 | 24.962 | 20.194 | 0 | 0 | 56.921 | 54.096 | 45.565 | 23.155 | 0 | 0 | 55.631 | 33.842 | [5 empty] | 0 | 1.349 | 125 | 0.71591 | 0.6053 | 0.55155 | 0.46154 | 0.14376 | 20.0811
2006-05-09 | 12:56 | 0 | 21.383 | 1 | 2 | 0 | 27.162 | 29.403 | 26.343 | 26.078 | 20.588 | 25.068 | 20.564 | 1 | 0 | 56.95 | 54.079 | 45.618 | 23.163 | 0 | 0 | 55.753 | 33.873 | [5 empty] | 0 | 1.084 | 126 | 0.60816 | 0.50288 | 0.54718 | 0.46154 | 0.041346 | 6.7986
2006-05-09 | 12:57 | 0 | 21.429 | 0 | 1 | 0 | 26.995 | 28.295 | 26.343 | 26.272 | 20.564 | 25.164 | 20.348 | 0 | 0 | 57.017 | 54.079 | 45.595 | 23.163 | 0 | 0 | 55.662 | 33.849 | [5 empty] | 0 | 0.723 | 127 | 0.67106 | 0.56267 | 0.54973 | 0.46154 | 0.10114 | 15.0709
2006-05-09 | 12:58 | 0 | 21.383 | 0 | 1 | 0 | 26.873 | 27.716 | 26.392 | 26.078 | 20.613 | 24.994 | 20.588 | 0 | 0 | 56.928 | 54.103 | 45.572 | 23.187 | 0 | 0 | 55.615 | 33.873 | [5 empty] | 0 | 0.795 | 128 | 0.60117 | 0.49624 | 0.5469 | 0.46154 | 0.034703 | 5.7726
2006-05-09 | 12:59 | 0 | 21.405 | 0 | 2 | 1 | 26.752 | 27.38 | 26.318 | 26.343 | 20.588 | 25.114 | 20.006 | 0 | 0 | 56.973 | 54.056 | 45.642 | 23.163 | 0 | 0 | 55.571 | 33.826 | [5 empty] | 0 | 0.409 | 129 | 0.77065 | 0.65734 | 0.55377 | 0.46154 | 0.1958 | 25.4071
2006-05-09 | 13:00 | 0 | 21.326 | 0 | 1 | 0 | 26.674 | 27.155 | 26.311 | 26.215 | 20.51 | 24.962 | 19.996 | 0 | 0 | 56.852 | 54.079 | 45.595 | 23.163 | 0 | 0 | 55.615 | 33.849 | [5 empty] | 0 | 0.459 | 0 | 0.77356 | 0.66011 | 0.55389 | 0.46154 | 0.19857 | 25.6693
2006-05-09 | 13:01 | 0 | 21.392 | 0 | 2 | 0 | 26.816 | 27.081 | 26.262 | 26.311 | 24.408 | 25.083 | 20.242 | 0 | 0 | 56.966 | 54.028 | 45.726 | 23.155 | 0 | 0 | 55.634 | 33.818 | [5 empty] | 0 | 0.505 | 1 | 0.70193 | 0.59201 | 0.44239 | 0.35294 | 0.23907 | 34.0594
2006-05-09 | 13:02 | 0 | 21.397 | 0 | 1 | 0 | 44.018 | 27.01 | 26.237 | 26.382 | 23.901 | 25.132 | 20.652 | 0 | 0 | 56.946 | 54.028 | 45.705 | 23.18 | 0 | 0 | 55.61 | 33.794 | [5 empty] | 0 | 17.636 | 2 | 0.58254 | 0.47853 | 0.43755 | 0.35294 | 0.12559 | 21.5583
2006-05-09 | 13:03 | 1 | 21.444 | 0 | 1 | 0 | 41.222 | 27.179 | 26.166 | 26.215 | 24.987 | 25.227 | 20.603 | 1 | 0 | 56.9 | 54.051 | 45.682 | 23.202 | 0 | 0 | 55.519 | 33.794 | [5 empty] | 21.444 | 15.007 | 3 | 0.59681 | 0.49209 | 0.43813 | 0.35294 | 0.13915 | 23.3155
2006-05-09 | 13:04 | 0 | 21.444 | 0 | 2 | 0 | 45.359 | 34.758 | 26.117 | 26.191 | 25.034 | 25.107 | 20.892 | 0 | 0 | 56.946 | 54.028 | 45.52 | 23.18 | 0 | 0 | 55.519 | 33.773 | [5 empty] | 0 | 19.168 | 4 | 0.51265 | 0.41209 | 0.43472 | 0.35294 | 0.059153 | 11.5387
2006-05-09 | 13:05 | 0 | 21.419 | 0 | 1 | 0 | 44.393 | 42.492 | 26.117 | 26.142 | 24.72 | 25.083 | 21.397 | 1 | 0 | 56.923 | 53.981 | 45.52 | 23.18 | 0 | 0 | 55.543 | 33.794 | [5 empty] | 0 | 18.251 | 5 | 0.36559 | 0.27231 | 0.42876 | 0.35294 | -0.080631 | -22.0548
2006-05-09 | 13:06 | 0 | 21.405 | 0 | 1 | 0 | 43.721 | 40.643 | 26.174 | 26.294 | 25.982 | 25.355 | 21.885 | 1 | 0 | 56.884 | 54.012 | 45.665 | 23.212 | 0 | 0 | 55.594 | 33.849 | [5 empty] | 0 | 17.427 | 6 | 0.22349 | 0.13723 | 0.423 | 0.35294 | -0.21571 | -96.5194
2006-05-09 | 13:07 | 0 | 21.419 | 1 | 1 | 0 | 47.378 | 45.588 | 26.166 | 26.046 | 22.817 | 25.107 | 21.444 | 1 | 0 | 56.855 | 54.028 | 45.52 | 23.155 | 0 | 0 | 55.641 | 33.897 | [5 empty] | 0 | 21.332 | 7 | 0.35191 | 0.2593 | 0.4282 | 0.35294 | -0.09364 | -26.6094
2006-05-09 | 13:08 | 0 | 21.476 | 0 | 1 | 0 | 40.688 | 42.922 | 26.247 | 26.078 | 26.247 | 25.065 | 20.419 | 0 | 0 | 56.884 | 54.035 | 45.597 | 23.234 | 0 | 0 | 55.526 | 33.897 | [5 empty] | 0 | 14.61 | 8 | 0.65039 | 0.54302 | 0.4403 | 0.35294 | 0.19008 | 29.2256
2006-05-09 | 13:09 | 0 | 21.429 | 0 | 1 | 0 | 50.893 | 45.299 | 26.392 | 26.103 | 23.886 | 25.114 | 21.091 | 1 | 0 | 56.884 | 54.035 | 45.597 | 23.187 | 0 | 0 | 55.526 | 33.897 | [5 empty] | 0 | 24.79 | 9 | 0.4547 | 0.35701 | 0.43237 | 0.35294 | 0.00407 | 0.8951
2006-05-09 | 13:10 | 0 | 21.476 | 0 | 1 | 0 | 43.815 | 47.294 | 26.439 | 26.078 | 26.583 | 25.259 | 20.588 | 1 | 0 | 56.907 | 54.035 | 45.618 | 23.212 | 0 | 0 | 55.573 | 33.897 | [5 empty] | 0 | 17.737 | 10 | 0.60117 | 0.49624 | 0.4383 | 0.35294 | 0.1433 | 23.8367
2006-05-09 | 13:11 | 0 | 21.451 | 0 | 1 | 0 | 49.701 | 44.003 | 26.583 | 26.223 | 25.09 | 25.019 | 20.224 | 0 | 0 | 56.996 | 54.035 | 45.597 | 23.187 | 0 | 0 | 55.617 | 33.943 | [5 empty] | 0 | 23.478 | 11 | 0.70717 | 0.597 | 0.4426 | 0.35294 | 0.24406 | 34.5115
2006-05-09 | 13:12 | 0 | 21.429 | 0 | 0 | 0 | 50.779 | 46.468 | 26.728 | 26.294 | 22.778 | 25.019 | 19.83 | 1 | 0 | 57.019 | 54.035 | 45.712 | 23.187 | 0 | 0 | 55.573 | 33.873 | [5 empty] | 0 | 24.485 | 12 | 0.8219 | 0.70606 | 0.44725 | 0.35294 | 0.35311 | 42.963
2006-05-09 | 13:13 | 1 | 21.483 | 0 | 1 | 0 | 43.681 | 47.829 | 26.855 | 26.35 | 26.014 | 25.097 | 19.913 | 0 | 0 | 57.026 | 54.065 | 45.696 | 23.219 | 0 | 0 | 55.648 | 33.928 | [5 empty] | 21.483 | 17.331 | 13 | 0.79773 | 0.68308 | 0.44627 | 0.35294 | 0.33014 | 41.3848
2006-05-09 | 13:14 | 0 | 21.451 | 0 | 1 | 0 | 51.948 | 45.46 | 26.993 | 26.414 | 23.692 | 25.235 | 19.953 | 1 | 0 | 57.042 | 54.058 | 45.665 | 23.187 | 0 | 0 | 55.573 | 33.873 | [5 empty] | 0 | 25.534 | 14 | 0.78609 | 0.67201 | 0.4458 | 0.35294 | 0.31907 | 40.5895
2006-05-09 | 13:15 | 0 | 21.476 | 0 | 0 | 0 | 51.306 | 46.606 | 26.946 | 26.583 | 22.079 | 25.33 | 20.076 | 0 | 0 | 57.065 | 54.058 | 45.665 | 23.212 | 0 | 0 | 55.573 | 33.928 | [5 empty] | 0 | 24.723 | 15 | 0.75027 | 0.63796 | 0.44434 | 0.35294 | 0.28502 | 37.9893
2006-05-09 | 13:16 | 0 | 21.476 | 0 | 1 | 0 | 41.887 | 48.027 | 26.968 | 26.679 | 21.814 | 25.379 | 20.877 | 0 | 0 | 57.071 | 54.089 | 45.833 | 23.244 | 0 | 0 | 55.603 | 33.881 | [5 empty] | 0 | 15.208 | 16 | 0.51702 | 0.41625 | 0.43489 | 0.35294 | 0.063305 | 12.2443
2006-05-09 | 13:17 | 0 | 21.508 | 0 | 1 | 0 | 33.974 | 46.428 | 27.243 | 26.64 | 21.677 | 25.316 | 21.005 | 1 | 0 | 57.049 | 54.089 | 45.672 | 23.244 | 0 | 0 | 55.58 | 33.904 | [5 empty] | 0 | 7.334 | 17 | 0.47974 | 0.38082 | 0.43338 | 0.35294 | 0.027875 | 5.8104
2006-05-09 | 13:18 | 0 | 21.532 | 0 | 1 | 0 | 30.783 | 48.333 | 27.145 | 26.76 | 21.532 | 25.291 | 21.652 | 0 | 0 | 57.117 | 54.089 | 45.719 | 23.244 | 0 | 0 | 55.58 | 33.928 | [5 empty] | 0 | 4.023 | 18 | 0.29134 | 0.20173 | 0.42575 | 0.35294 | -0.15121 | -51.9036
2006-05-09 | 13:19 | 0 | 21.483 | 0 | 1 | 0 | 29.435 | 44.245 | 27.098 | 26.809 | 21.387 | 25.316 | 21.436 | 0 | 0 | 57.14 | 54.065 | 45.696 | 23.244 | 0 | 0 | 55.58 | 33.904 | [5 empty] | 0 | 2.626 | 19 | 0.35424 | 0.26152 | 0.4283 | 0.35294 | -0.091426 | -25.8093
2006-05-09 | 13:20 | 0 | 21.564 | 0 | 1 | 0 | 28.888 | 37.626 | 27.13 | 26.912 | 21.468 | 25.347 | 21.37 | 0 | 0 | 57.101 | 54.119 | 45.749 | 23.322 | 0 | 0 | 55.587 | 33.983 | [5 empty] | 0 | 1.976 | 20 | 0.37346 | 0.27978 | 0.42908 | 0.35294 | -0.073157 | -19.5892
2006-05-09 | 13:21 | 0 | 21.539 | 1 | 1 | 0 | 28.55 | 33.347 | 27.13 | 27.007 | 21.539 | 25.203 | 21.179 | 0 | 0 | 57.19 | 54.049 | 45.726 | 23.251 | 0 | 0 | 55.517 | 33.959 | [5 empty] | 0 | 1.543 | 21 | 0.42908 | 0.33265 | 0.43133 | 0.35294 | -0.020288 | -4.7284
2006-05-09 | 13:22 | 0 | 21.525 | 0 | 1 | 0 | 28.366 | 31.186 | 27.162 | 26.873 | 21.235 | 25.164 | 20.588 | 0 | 0 | 57.108 | 54.058 | 45.733 | 23.261 | 0 | 0 | 55.547 | 33.921 | [5 empty] | 0 | 1.493 | 22 | 0.60117 | 0.49624 | 0.4383 | 0.35294 | 0.1433 | 23.8367
2006-05-09 | 13:23 | 0 | 21.525 | 0 | 1 | 0 | 28.224 | 30.006 | 27.017 | 26.826 | 21.309 | 25.09 | 20.443 | 0 | 0 | 57.108 | 54.035 | 45.665 | 23.212 | 0 | 0 | 55.594 | 33.921 | [5 empty] | 0 | 1.398 | 23 | 0.6434 | 0.53638 | 0.44001 | 0.35294 | 0.18344 | 28.5106
2006-05-09 | 13:24 | 0 | 21.5 | 0 | 1 | 0 | 29.957 | 29.403 | 26.971 | 26.897 | 26.223 | 25.139 | 20.757 | 0 | 0 | 57.085 | 54.012 | 45.665 | 23.236 | 0 | 0 | 55.617 | 33.873 | [5 empty] | 0 | 3.06 | 24 | 0.55196 | 0.44946 | 0.43631 | 0.35294 | 0.096521 | 17.4869
2006-05-09 | 13:25 | 0 | 21.51 | 0 | 1 | 0 | 53.353 | 29.121 | 26.858 | 26.904 | 24.158 | 25.266 | 20.694 | 1 | 0 | 57.071 | 54.065 | 45.81 | 23.244 | 0 | 0 | 55.601 | 33.952 | [5 empty] | 0 | 26.449 | 25 | 0.57031 | 0.4669 | 0.43705 | 0.35294 | 0.11396 | 19.9821
2006-05-09 | 13:26 | 0 | 21.532 | 0 | 0 | 0 | 49.432 | 28.785 | 26.88 | 26.88 | 22.761 | 25.34 | 20.595 | 0 | 0 | 57.138 | 54.042 | 45.625 | 23.268 | 0 | 0 | 55.578 | 33.928 | [5 empty] | 0 | 22.552 | 26 | 0.59914 | 0.4943 | 0.43822 | 0.35294 | 0.14136 | 23.5944
2006-05-09 | 13:27 | 0 | 21.588 | 0 | 1 | 0 | 38.495 | 29.177 | 26.89 | 26.985 | 22.336 | 25.274 | 21.228 | 1 | 0 | 57.055 | 54.072 | 45.635 | 23.3 | 0 | 0 | 55.564 | 33.959 | [5 empty] | 0 | 11.51 | 27 | 0.41481 | 0.31909 | 0.43075 | 0.35294 | -0.033852 | -8.1608
2006-05-09 | 13:28 | 0 | 21.557 | 0 | 1 | 0 | 32.397 | 37.806 | 26.76 | 26.929 | 21.92 | 25.242 | 21.726 | 0 | 0 | 57.071 | 54.019 | 45.604 | 23.268 | 0 | 0 | 55.601 | 33.976 | [5 empty] | 0 | 5.468 | 28 | 0.26979 | 0.18124 | 0.42487 | 0.35294 | -0.1717 | -63.6416
2006-05-09 | 13:29 | 0 | 21.557 | 0 | 1 | 0 | 29.94 | 45.329 | 26.593 | 26.76 | 21.942 | 25.22 | 21.775 | 0 | 0 | 56.98 | 53.974 | 45.625 | 23.293 | 0 | 0 | 55.578 | 33.976 | [5 empty] | 0 | 3.18 | 29 | 0.25552 | 0.16768 | 0.4243 | 0.35294 | -0.18526 | -72.5036
2006-05-09 | 13:30 | 0 | 21.588 | 0 | 1 | 0 | 28.913 | 39.507 | 26.551 | 26.696 | 21.709 | 25.274 | 22.096 | 0 | 0 | 56.944 | 54.005 | 45.794 | 23.3 | 0 | 0 | 55.585 | 34.007 | [5 empty] | 0 | 2.217 | 30 | 0.16204 | 0.078827 | 0.42051 | 0.35294 | -0.27411 | -169.1594
2006-05-09 | 13:31 | 0 | 21.564 | 0 | 1 | 0 | 28.454 | 34.077 | 26.527 | 26.745 | 22.022 | 25.419 | 21.419 | 0 | 0 | 57.033 | 54.005 | 45.703 | 23.3 | 0 | 0 | 55.578 | 33.928 | [5 empty] | 0 | 1.709 | 31 | 0.35919 | 0.26622 | 0.4285 | 0.35294 | -0.08672 | -24.1435
2006-05-09 | 13:32 | 0 | 21.613 | 0 | 1 | 0 | 28.189 | 31.345 | 26.671 | 26.647 | 21.831 | 25.372 | 22.022 | 0 | 0 | 56.944 | 53.981 | 45.656 | 23.3 | 0 | 0 | 55.585 | 33.959 | [5 empty] | 0 | 1.542 | 32 | 0.18359 | 0.09931 | 0.42138 | 0.35294 | -0.25363 | -138.1479
2006-05-09 | 13:33 | 0 | 21.588 | 1 | 1 | 0 | 27.924 | 29.972 | 26.559 | 26.392 | 21.694 | 25.235 | 21.741 | 0 | 0 | 56.996 | 54.012 | 45.618 | 23.332 | 0 | 0 | 55.662 | 34.015 | [5 empty] | 0 | 1.532 | 33 | 0.26542 | 0.17709 | 0.4247 | 0.35294 | -0.17585 | -66.2533
2006-05-09 | 13:34 | 0 | 21.588 | 0 | 1 | 0 | 27.804 | 29.249 | 26.576 | 26.382 | 21.397 | 25.154 | 21.998 | 0 | 0 | 56.898 | 53.958 | 45.656 | 23.3 | 0 | 0 | 55.585 | 33.959 | [5 empty] | 0 | 1.422 | 34 | 0.19058 | 0.10595 | 0.42166 | 0.35294 | -0.24699 | -129.5962
2006-05-09 | 13:35 | 0 | 21.62 | 0 | 1 | 0 | 28.052 | 28.849 | 26.608 | 26.318 | 26.125 | 25.259 | 21.863 | 0 | 0 | 56.905 | 53.965 | 45.686 | 23.332 | 0 | 0 | 55.571 | 33.991 | [5 empty] | 0 | 1.734 | 35 | 0.22989 | 0.14332 | 0.42326 | 0.35294 | -0.20962 | -91.1808
2006-05-09 | 13:36 | 0 | 21.574 | 0 | 1 | 0 | 51.442 | 28.486 | 26.559 | 26.414 | 22.849 | 25.404 | 21.044 | 1 | 0 | 56.884 | 53.918 | 45.618 | 23.332 | 0 | 0 | 55.547 | 33.991 | [5 empty] | 0 | 25.028 | 36 | 0.46839 | 0.37002 | 0.43292 | 0.35294 | 0.01708 | 3.6465
2006-05-09 | 13:37 | 0 | 21.574 | 0 | 0 | 0 | 51.559 | 28.366 | 26.583 | 26.439 | 22.03 | 25.21 | 21.186 | 0 | 0 | 56.861 | 53.942 | 45.71 | 23.332 | 0 | 0 | 55.547 | 33.919 | [5 empty] | 0 | 25.12 | 37 | 0.42704 | 0.33072 | 0.43125 | 0.35294 | -0.022226 | -5.2047
2006-05-09 | 13:38 | 0 | 21.62 | 0 | 1 | 0 | 43.908 | 28.246 | 26.608 | 26.414 | 22.005 | 25.21 | 20.733 | 0 | 0 | 56.861 | 53.918 | 45.548 | 23.332 | 0 | 0 | 55.48 | 33.943 | [5 empty] | 0 | 17.494 | 38 | 0.55895 | 0.45611 | 0.43659 | 0.35294 | 0.10316 | 18.4568
2006-05-09 | 13:39 | 0 | 21.596 | 0 | 1 | 0 | 35.964 | 28.944 | 26.512 | 26.512 | 21.26 | 25.259 | 20.443 | 0 | 0 | 56.884 | 53.918 | 45.756 | 23.307 | 0 | 0 | 55.48 | 33.943 | [5 empty] | 0 | 9.452 | 39 | 0.6434 | 0.53638 | 0.44001 | 0.35294 | 0.18344 | 28.5106
2006-05-09 | 13:40 | 0 | 21.596 | 0 | 0 | 0 | 31.907 | 34.883 | 26.414 | 26.488 | 21.574 | 25.21 | 20.853 | 1 | 0 | 56.816 | 53.874 | 45.618 | 23.332 | 0 | 0 | 55.433 | 33.943 | [5 empty] | 0 | 5.419 | 40 | 0.52401 | 0.42289 | 0.43518 | 0.35294 | 0.069948 | 13.3488
2006-05-09 | 13:41 | 0 | 21.645 | 0 | 1 | 0 | 30.141 | 45.014 | 26.598 | 26.767 | 21.588 | 25.323 | 21.206 | 0 | 0 | 56.852 | 53.956 | 45.794 | 23.396 | 0 | 0 | 55.491 | 34.029 | [5 empty] | 0 | 3.374 | 41 | 0.42121 | 0.32518 | 0.43101 | 0.35294 | -0.027762 | -6.591
2006-05-09 | 13:42 | 0 | 21.679 | 0 | 1 | 0 | 29.244 | 45.81 | 26.424 | 26.618 | 22.064 | 25.195 | 20.622 | 0 | 0 | 56.825 | 53.928 | 45.628 | 23.342 | 0 | 0 | 55.533 | 34.024 | [5 empty] | 0 | 2.626 | 42 | 0.59127 | 0.48683 | 0.4379 | 0.35294 | 0.13389 | 22.6442
2006-05-09 | 13:43 | 0 | 21.679 | 0 | 0 | 0 | 28.739 | 40.485 | 26.473 | 26.497 | 21.201 | 25.22 | 20.549 | 0 | 0 | 56.802 | 53.881 | 45.672 | 23.366 | 0 | 0 | 55.51 | 34 | [5 empty] | 0 | 2.242 | 43 | 0.61253 | 0.50704 | 0.43876 | 0.35294 | 0.1541 | 25.1572
2006-05-09 | 13:44 | 0 | 21.709 | 0 | 1 | 0 | 28.454 | 35.579 | 26.551 | 26.502 | 21.299 | 25.129 | 20.338 | 0 | 0 | 56.83 | 53.888 | 45.656 | 23.396 | 0 | 0 | 55.538 | 34.029 | [5 empty] | 0 | 1.952 | 44 | 0.67397 | 0.56544 | 0.44125 | 0.35294 | 0.2125 | 31.5295
2006-05-09 | 13:45 | 0 | 21.709 | 1 | 1 | 0 | 28.26 | 32.665 | 26.502 | 26.431 | 20.723 | 25.203 | 20.483 | 0 | 0 | 56.83 | 53.932 | 45.632 | 23.42 | 0 | 0 | 55.538 | 34.029 | [5 empty] | 0 | 1.829 | 45 | 0.63175 | 0.52531 | 0.43954 | 0.35294 | 0.17236 | 27.2836
2006-05-09 | 13:46 | 0 | 21.709 | 0 | 0 | 0 | 28.116 | 31.056 | 26.598 | 26.333 | 27.346 | 25.249 | 20.603 | 0 | 0 | 56.83 | 53.909 | 45.586 | 23.396 | 0 | 0 | 55.538 | 34.029 | [5 empty] | 0 | 1.783 | 46 | 0.59681 | 0.49209 | 0.43813 | 0.35294 | 0.13915 | 23.3155
2006-05-09 | 13:47 | 0 | 21.716 | 0 | 1 | 0 | 36.433 | 30.293 | 26.824 | 26.414 | 24.148 | 25.137 | 20.875 | 1 | 0 | 56.903 | 53.918 | 45.777 | 23.427 | 0 | 0 | 55.545 | 34.036 | [5 empty] | 0 | 10.019 | 47 | 0.5176 | 0.4168 | 0.43492 | 0.35294 | 0.063859 | 12.3375
2006-05-09 | 13:48 | 0 | 21.741 | 0 | 0 | 0 | 59.303 | 29.641 | 26.774 | 26.439 | 22.39 | 25.235 | 21.02 | 0 | 0 | 56.836 | 53.918 | 45.593 | 23.403 | 0 | 0 | 55.592 | 34.06 | [5 empty] | 0 | 32.864 | 48 | 0.47538 | 0.37666 | 0.43321 | 0.35294 | 0.023723 | 4.9903
2006-05-09 | 13:49 | 0 | 21.733 | 0 | 0 | 0 | 59.139 | 29.369 | 26.75 | 26.414 | 21.981 | 25.186 | 21.596 | 1 | 0 | 56.836 | 53.872 | 45.777 | 23.427 | 0 | 0 | 55.592 | 34.012 | [5 empty] | 0 | 32.725 | 49 | 0.30764 | 0.21723 | 0.42641 | 0.35294 | -0.13571 | -44.1139
2006-05-09 | 13:50 | 0 | 21.691 | 0 | 0 | 0 | 57.756 | 29.45 | 26.873 | 26.365 | 22.344 | 25.257 | 21.331 | 0 | 0 | 56.836 | 53.895 | 45.593 | 23.427 | 0 | 0 | 55.477 | 34.012 | [5 empty] | 0 | 31.391 | 50 | 0.38481 | 0.29058 | 0.42954 | 0.35294 | -0.062362 | -16.2058
2006-05-09 | 13:51 | 0 | 21.669 | 0 | 0 | 0 | 56.544 | 29.329 | 26.824 | 26.365 | 22.079 | 25.45 | 21.525 | 0 | 0 | 56.77 | 53.848 | 45.616 | 23.452 | 0 | 0 | 55.454 | 34.012 | [5 empty] | 0 | 30.179 | 51 | 0.32832 | 0.23688 | 0.42725 | 0.35294 | -0.11606 | -35.35
2006-05-09 | 13:52 | 0 | 21.741 | 0 | 0 | 0 | 55.522 | 29.28 | 26.728 | 26.39 | 22.101 | 25.235 | 21.981 | 0 | 0 | 56.791 | 53.825 | 45.754 | 23.403 | 0 | 0 | 55.407 | 34.012 | [5 empty] | 0 | 29.132 | 52 | 0.19553 | 0.11066 | 0.42187 | 0.35294 | -0.24228 | -123.9086
2006-05-09 | 13:53 | 0 | 21.772 | 0 | 0 | 0 | 54.681 | 29.288 | 26.88 | 26.446 | 22.496 | 25.289 | 22.062 | 0 | 0 | 56.8 | 53.855 | 45.67 | 23.459 | 0 | 0 | 55.414 | 33.998 | [5 empty] | 0 | 28.235 | 53 | 0.17195 | 0.088238 | 0.42091 | 0.35294 | -0.2647 | -153.9457
2006-05-09 | 13:54 | 0 | 21.748 | 0 | 0 | 0 | 53.993 | 29.312 | 26.951 | 26.47 | 22.231 | 25.458 | 22.111 | 0 | 0 | 56.8 | 53.832 | 45.602 | 23.459 | 0 | 0 | 55.414 | 34.019 | [5 empty] | 0 | 27.523 | 54 | 0.15768 | 0.074675 | 0.42033 | 0.35294 | -0.27827 | -176.4787
2006-05-09 | 13:55 | 0 | 21.723 | 0 | 0 | 0 | 53.328 | 29.241 | 27 | 26.421 | 22.302 | 25.338 | 21.412 | 0 | 0 | 56.777 | 53.787 | 45.602 | 23.459 | 0 | 0 | 55.347 | 33.998 | [5 empty] | 0 | 26.907 | 55 | 0.36123 | 0.26816 | 0.42858 | 0.35294 | -0.084783 | -23.4709
2006-05-09 | 13:56 | 0 | 21.748 | 0 | 0 | 0 | 52.733 | 29.168 | 27.025 | 26.591 | 21.917 | 25.289 | 21.221 | 0 | 0 | 56.731 | 53.787 | 45.761 | 23.459 | 0 | 0 | 55.3 | 34.019 | [5 empty] | 0 | 26.142 | 56 | 0.41684 | 0.32103 | 0.43083 | 0.35294 | -0.031914 | -7.6561
2006-05-09 | 13:57 | 0 | 21.797 | 0 | 0 | 0 | 52.182 | 29.192 | 27.071 | 26.566 | 21.603 | 25.217 | 20.74 | 0 | 0 | 56.709 | 53.741 | 45.738 | 23.435 | 0 | 0 | 55.3 | 34.043 | [5 empty] | 0 | 25.616 | 57 | 0.55691 | 0.45417 | 0.43651 | 0.35294 | 0.10123 | 18.1764
2006-05-09 | 13:58 | 0 | 21.772 | 0 | 0 | 0 | 51.678 | 29.192 | 27.12 | 26.566 | 21.412 | 25.048 | 20.907 | 0 | 0 | 56.754 | 53.741 | 45.602 | 23.41 | 0 | 0 | 55.347 | 34.019 | [5 empty] | 0 | 25.112 | 58 | 0.50828 | 0.40794 | 0.43454 | 0.35294 | 0.055001 | 10.821
2006-05-09 | 13:59 | 0 | 21.748 | 0 | 0 | 0 | 51.15 | 29.168 | 27 | 26.446 | 21.005 | 25.144 | 20.595 | 1 | 0 | 56.665 | 53.741 | 45.579 | 23.435 | 0 | 0 | 55.347 | 33.998 | [5 empty] | 0 | 24.704 | 59 | 0.59914 | 0.4943 | 0.43822 | 0.35294 | 0.14136 | 23.5944
2006-05-09 | 14:00 | 0 | 21.78 | 0 | 0 | 0 | 50.744 | 29.199 | 27.201 | 26.598 | 20.939 | 25.274 | 20.747 | 0 | 0 | 56.672 | 53.724 | 45.747 | 23.467 | 0 | 0 | 55.377 | 34.05 | [5 empty] | 0 | 24.146 | 60 | 0.55487 | 0.45223 | 0.43643 | 0.35294 | 0.099289 | 17.894
2006-05-09 | 14:01 | 0 | 21.772 | 0 | 0 | 0 | 50.209 | 29.168 | 27.074 | 26.399 | 20.907 | 25.048 | 21.294 | 0 | 0 | 56.668 | 53.699 | 45.604 | 23.459 | 0 | 0 | 55.326 | 33.998 | [5 empty] | 0 | 23.81 | 61 | 0.39559 | 0.30082 | 0.42997 | 0.35294 | -0.05212 | -13.1754
2006-05-09 | 14:02 | 0 | 21.728 | 0 | 0 | 0 | 49.712 | 29.052 | 27.101 | 26.402 | 21.105 | 25.127 | 20.936 | 0 | 0 | 56.649 | 53.703 | 45.7 | 23.415 | 0 | 0 | 55.354 | 33.979 | [5 empty] | 0 | 23.31 | 62 | 0.49984 | 0.39992 | 0.4342 | 0.35294 | 0.046974 | 9.3979
2006-05-09 | 14:03 | 0 | 21.753 | 0 | 0 | 0 | 48.496 | 29.342 | 27.174 | 26.5 | 21.608 | 25.078 | 21.056 | 0 | 0 | 56.649 | 53.68 | 45.562 | 23.391 | 0 | 0 | 55.354 | 33.931 | [5 empty] | 0 | 21.996 | 63 | 0.46489 | 0.3667 | 0.43278 | 0.35294 | 0.013758 | 2.9594
2006-05-09 | 14:04 | 0 | 21.785 | 0 | 1 | 0 | 44.14 | 29.567 | 26.698 | 26.747 | 21.929 | 25.061 | 21.4 | 0 | 0 | 56.633 | 53.664 | 45.677 | 23.415 | 0 | 0 | 55.33 | 33.931 | [5 empty] | 0 | 17.393 | 64 | 0.36472 | 0.27148 | 0.42872 | 0.35294 | -0.081461 | -22.3353
2006-05-09 | 14:05 | 0 | 21.785 | 0 | 0 | 0 | 43.504 | 29.325 | 26.652 | 26.797 | 25.325 | 25.036 | 21.326 | 0 | 0 | 56.613 | 53.664 | 45.616 | 23.447 | 0 | 0 | 55.361 | 33.962 | [5 empty] | 0 | 16.707 | 65 | 0.38627 | 0.29196 | 0.42959 | 0.35294 | -0.060978 | -15.7864
2006-05-09 | 14:06 | 1 | 21.809 | 0 | 0 | 0 | 41.013 | 28.77 | 26.554 | 26.578 | 26.218 | 25.134 | 21.424 | 0 | 0 | 56.633 | 53.64 | 45.546 | 23.447 | 0 | 0 | 55.27 | 33.94 | [5 empty] | 21.809 | 14.435 | 66 | 0.35773 | 0.26484 | 0.42844 | 0.35294 | -0.088104 | -24.6287
2006-05-09 | 14:07 | 0 | 21.785 | 0 | 1 | 0 | 48.345 | 28.434 | 26.578 | 26.458 | 24.121 | 25.061 | 21.495 | 0 | 0 | 56.59 | 53.617 | 45.569 | 23.423 | 0 | 0 | 55.223 | 33.94 | [5 empty] | 0 | 21.887 | 67 | 0.33706 | 0.24518 | 0.4276 | 0.35294 | -0.10776 | -31.9701
2006-05-09 | 14:08 | 0 | 21.76 | 0 | 0 | 0 | 52.357 | 28.385 | 26.554 | 26.363 | 23.109 | 25.205 | 21.615 | 0 | 0 | 56.567 | 53.596 | 45.569 | 23.447 | 0 | 0 | 55.246 | 33.893 | [5 empty] | 0 | 25.994 | 68 | 0.30211 | 0.21197 | 0.42618 | 0.35294 | -0.14097 | -46.6626
2006-05-09 | 14:09 | 0 | 21.809 | 0 | 0 | 0 | 51.577 | 28.459 | 26.676 | 26.387 | 22.989 | 25.11 | 21.858 | 0 | 0 | 56.544 | 53.617 | 45.684 | 23.398 | 0 | 0 | 55.27 | 33.94 | [5 empty] | 0 | 25.19 | 69 | 0.23135 | 0.14471 | 0.42332 | 0.35294 | -0.20824 | -90.0087
2006-05-09 | 14:10 | 0 | 21.814 | 0 | 0 | 0 | 50.893 | 28.39 | 26.608 | 26.441 | 22.562 | 25.09 | 21.888 | 0 | 0 | 56.572 | 53.601 | 45.621 | 23.477 | 0 | 0 | 55.321 | 33.945 | [5 empty] | 0 | 24.452 | 70 | 0.22261 | 0.1364 | 0.42296 | 0.35294 | -0.21654 | -97.2711
2006-05-09 | 14:11 | 0 | 21.839 | 0 | 0 | 0 | 50.345 | 28.415 | 26.561 | 26.392 | 22.224 | 25.065 | 21.262 | 0 | 0 | 56.549 | 53.601 | 45.597 | 23.501 | 0 | 0 | 55.298 | 33.921 | [5 empty] | 0 | 23.953 | 71 | 0.40491 | 0.30968 | 0.43035 | 0.35294 | -0.043263 | -10.6847
2006-05-09 | 14:12 | 0 | 21.839 | 0 | 0 | 0 | 49.817 | 28.368 | 26.561 | 26.512 | 22.219 | 25.036 | 21.689 | 0 | 0 | 56.521 | 53.573 | 45.616 | 23.447 | 0 | 0 | 55.293 | 33.916 | [5 empty] | 0 | 23.305 | 72 | 0.28056 | 0.19148 | 0.42531 | 0.35294 | -0.16146 | -57.5472
2006-05-09 | 14:13 | 0 | 21.839 | 0 | 0 | 0 | 49.29 | 28.368 | 26.657 | 26.416 | 22.224 | 24.945 | 21.38 | 0 | 0 | 56.549 | 53.577 | 45.506 | 23.477 | 0 | 0 | 55.298 | 33.945 | [5 empty] | 0 | 22.874 | 73 | 0.37054 | 0.27702 | 0.42896 | 0.35294 | -0.075925 | -20.4902
2006-05-09 | 14:14 | 0 | 21.839 | 0 | 0 | 0 | 48.877 | 28.344 | 26.728 | 26.392 | 22.175 | 24.874 | 20.973 | 0 | 0 | 56.505 | 53.577 | 45.551 | 23.452 | 0 | 0 | 55.251 | 33.945 | [5 empty] | 0 | 22.485 | 74 | 0.48906 | 0.38967 | 0.43376 | 0.35294 | 0.036732 | 7.5108
2006-05-09 | 14:15 | 0 | 21.814 | 0 | 0 | 0 | 48.51 | 28.319 | 26.681 | 26.367 | 21.91 | 24.945 | 20.733 | 0 | 0 | 56.526 | 53.554 | 45.551 | 23.427 | 0 | 0 | 55.274 | 33.897 | [5 empty] | 0 | 22.143 | 75 | 0.55895 | 0.45611 | 0.43659 | 0.35294 | 0.10316 | 18.4568
2006-05-09 | 14:16 | 0 | 21.863 | 0 | 0 | 0 | 48.027 | 28.295 | 26.681 | 26.392 | 21.669 | 24.923 | 20.733 | 1 | 0 | 56.483 | 53.531 | 45.527 | 23.452 | 0 | 0 | 55.207 | 33.897 | [5 empty] | 0 | 21.635 | 76 | 0.55895 | 0.45611 | 0.43659 | 0.35294 | 0.10316 | 18.4568
2006-05-09 | 14:17 | 0 | 21.873 | 0 | 0 | 0 | 47.67 | 28.425 | 26.931 | 26.571 | 21.201 | 25.149 | 20.647 | 0 | 0 | 56.492 | 53.563 | 45.56 | 23.511 | 0 | 0 | 55.216 | 33.931 | [5 empty] | 0 | 21.099 | 77 | 0.58399 | 0.47991 | 0.43761 | 0.35294 | 0.12697 | 21.7415
2006-05-09 | 14:18 | 0 | 21.848 | 0 | 0 | 0 | 47.35 | 28.403 | 26.885 | 26.402 | 20.912 | 25.173 | 21.248 | 0 | 0 | 56.537 | 53.542 | 45.539 | 23.486 | 0 | 0 | 55.169 | 33.931 | [5 empty] | 0 | 20.948 | 78 | 0.40898 | 0.31355 | 0.43051 | 0.35294 | -0.039388 | -9.6306
2006-05-09 | 14:19 | 0 | 21.873 | 0 | 0 | 0 | 46.961 | 28.329 | 26.931 | 26.475 | 21.128 | 25.124 | 21.201 | 0 | 0 | 56.515 | 53.519 | 45.677 | 23.462 | 0 | 0 | 55.169 | 33.907 | [5 empty] | 0 | 20.486 | 79 | 0.42267 | 0.32656 | 0.43107 | 0.35294 | -0.026378 | -6.2408
2006-05-09 | 14:20 | 0 | 21.873 | 0 | 0 | 0 | 46.594 | 28.354 | 26.907 | 26.353 | 21.128 | 25.1 | 20.983 | 0 | 0 | 56.423 | 53.496 | 45.516 | 23.486 | 0 | 0 | 55.246 | 33.986 | [5 empty] | 0 | 20.241 | 80 | 0.48615 | 0.38691 | 0.43364 | 0.35294 | 0.033964 | 6.9864
2006-05-09 | 14:21 | 0 | 21.88 | 0 | 0 | 0 | 46.228 | 28.327 | 26.929 | 26.568 | 21.294 | 25.34 | 21.078 | 0 | 0 | 56.483 | 53.51 | 45.6 | 23.484 | 0 | 0 | 55.183 | 33.95 | [5 empty] | 0 | 19.66 | 81 | 0.45849 | 0.36061 | 0.43252 | 0.35294 | 0.0076684 | 1.6726
2006-05-09 | 14:22 | 0 | 21.87 | 0 | 0 | 0 | 45.808 | 28.327 | 27.145 | 26.591 | 20.74 | 25.171 | 20.983 | 0 | 0 | 56.528 | 53.51 | 45.576 | 23.508 | 0 | 0 | 55.183 | 33.95 | [5 empty] | 0 | 19.217 | 82 | 0.48615 | 0.38691 | 0.43364 | 0.35294 | 0.033964 | 6.9864
2006-05-09 | 14:23 | 0 | 21.87 | 0 | 0 | 0 | 42.738 | 29.602 | 26.591 | 26.495 | 20.934 | 25.122 | 21.054 | 0 | 0 | 56.439 | 53.486 | 45.555 | 23.533 | 0 | 0 | 55.162 | 33.95 | [5 empty] | 0 | 16.243 | 83 | 0.46548 | 0.36725 | 0.4328 | 0.35294 | 0.014312 | 3.0746
2006-05-09 | 14:24 | 0 | 21.902 | 0 | 0 | 0 | 42.229 | 30.695 | 26.431 | 26.622 | 21.159 | 25.323 | 21.375 | 0 | 0 | 56.446 | 53.472 | 45.7 | 23.516 | 0 | 0 | 55.214 | 33.912 | [5 empty] | 0 | 15.607 | 84 | 0.372 | 0.2784 | 0.42902 | 0.35294 | -0.074541 | -20.038
2006-05-09 | 14:25 | 0 | 21.927 | 0 | 0 | 0 | 41.688 | 31.2 | 26.382 | 26.792 | 25.203 | 25.129 | 21.588 | 0 | 0 | 56.423 | 53.496 | 45.492 | 23.491 | 0 | 0 | 55.193 | 33.912 | [5 empty] | 0 | 14.896 | 85 | 0.30997 | 0.21944 | 0.4265 | 0.35294 | -0.1335 | -43.0679
2006-05-09 | 14:26 | 0 | 21.951 | 0 | 1 | 0 | 41.219 | 34.287 | 26.407 | 26.767 | 23.974 | 25.227 | 21.206 | 0 | 0 | 56.423 | 53.496 | 45.586 | 23.54 | 0 | 0 | 55.193 | 33.933 | [5 empty] | 0 | 14.452 | 86 | 0.42121 | 0.32518 | 0.43101 | 0.35294 | -0.027762 | -6.591
2006-05-09 | 14:27 | 0 | 21.902 | 0 | 0 | 0 | 49.551 | 36.825 | 26.213 | 26.745 | 22.626 | 25.347 | 21.255 | 0 | 0 | 56.469 | 53.472 | 45.539 | 23.516 | 0 | 0 | 55.169 | 33.957 | [5 empty] | 0 | 22.806 | 87 | 0.40694 | 0.31162 | 0.43043 | 0.35294 | -0.041325 | -10.155
2006-05-09 | 14:28 | 0 | 21.902 | 0 | 0 | 0 | 49.46 | 37.507 | 26.311 | 26.721 | 22.047 | 25.352 | 21.571 | 0 | 0 | 56.517 | 53.5 | 45.52 | 23.57 | 0 | 0 | 55.242 | 33.986 | [5 empty] | 0 | 22.739 | 88 | 0.31492 | 0.22415 | 0.4267 | 0.35294 | -0.12879 | -40.8967
2006-05-09 | 14:29 | 0 | 21.932 | 0 | 0 | 0 | 48.685 | 37.722 | 26.22 | 26.532 | 21.498 | 25.377 | 21.473 | 0 | 0 | 56.474 | 53.5 | 45.567 | 23.57 | 0 | 0 | 55.174 | 33.962 | [5 empty] | 0 | 22.153 | 89 | 0.34346 | 0.25127 | 0.42786 | 0.35294 | -0.10167 | -29.6008
2006-05-09 | 14:30 | 0 | 21.956 | 0 | 0 | 0 | 48.158 | 37.677 | 26.316 | 26.725 | 21.38 | 25.401 | 21.596 | 0 | 0 | 56.474 | 53.5 | 45.658 | 23.545 | 0 | 0 | 55.174 | 33.94 | [5 empty] | 0 | 21.433 | 90 | 0.30764 | 0.21723 | 0.42641 | 0.35294 | -0.13571 | -44.1139
2006-05-09 | 14:31 | 0 | 21.956 | 0 | 0 | 0 | 47.698 | 37.629 | 26.242 | 26.556 | 21.429 | 25.352 | 21.642 | 0 | 0 | 56.451 | 53.5 | 45.544 | 23.545 | 0 | 0 | 55.127 | 33.962 | [5 empty] | 0 | 21.142 | 91 | 0.29425 | 0.20449 | 0.42587 | 0.35294 | -0.14845 | -50.4493
2006-05-09 | 14:32 | 0 | 21.991 | 0 | 0 | 0 | 47.273 | 37.473 | 26.47 | 26.591 | 21.414 | 25.266 | 21.63 | 0 | 0 | 56.549 | 53.533 | 45.668 | 23.604 | 0 | 0 | 55.183 | 33.995 | [5 empty] | 0 | 20.682 | 92 | 0.29774 | 0.20782 | 0.42601 | 0.35294 | -0.14513 | -48.7416
2006-05-09 | 14:33 | 0 | 21.991 | 0 | 0 | 0 | 46.837 | 37.404 | 26.375 | 26.809 | 21.199 | 25.266 | 21.726 | 0 | 0 | 56.505 | 53.533 | 45.714 | 23.604 | 0 | 0 | 55.183 | 34.019 | [5 empty] | 0 | 20.028 | 93 | 0.26979 | 0.18124 | 0.42487 | 0.35294 | -0.1717 | -63.6416
2006-05-09 | 14:34 | 0 | 21.966 | 0 | 0 | 0 | 46.494 | 37.332 | 26.495 | 26.64 | 21.174 | 25.171 | 21.488 | 0 | 0 | 56.483 | 53.463 | 45.691 | 23.555 | 0 | 0 | 55.16 | 34.019 | [5 empty] | 0 | 19.854 | 94 | 0.33909 | 0.24712 | 0.42768 | 0.35294 | -0.10582 | -31.2065
2006-05-09 | 14:35 | 0 | 21.991 | 0 | 0 | 0 | 46.081 | 37.239 | 26.495 | 26.566 | 21.101 | 25.097 | 21.223 | 0 | 0 | 56.483 | 53.51 | 45.553 | 23.555 | 0 | 0 | 55.069 | 34.043 | [5 empty] | 0 | 19.515 | 95 | 0.41626 | 0.32047 | 0.43081 | 0.35294 | -0.032468 | -7.7998
2006-05-09 | 14:36 | 0 | 21.991 | 0 | 0 | 0 | 45.805 | 37.146 | 26.686 | 26.591 | 20.956 | 25.266 | 20.956 | 0 | 0 | 56.483 | 53.486 | 45.509 | 23.555 | 0 | 0 | 55.116 | 34.019 | [5 empty] | 0 | 19.214 | 96 | 0.49401 | 0.39438 | 0.43396 | 0.35294 | 0.041438 | 8.388
2006-05-09 | 14:37 | 0 | 21.966 | 0 | 0 | 0 | 45.439 | 37.074 | 26.615 | 26.542 | 20.524 | 25.146 | 21.029 | 1 | 0 | 56.46 | 53.486 | 45.553 | 23.555 | 0 | 0 | 55.046 | 34.043 | [5 empty] | 0 | 18.897 | 97 | 0.47276 | 0.37417 | 0.4331 | 0.35294 | 0.021232 | 4.491
2006-05-09 | 14:38 | 0 | 21.966 | 0 | 0 | 0 | 45.049 | 37.005 | 26.855 | 26.735 | 20.86 | 25.193 | 20.934 | 0 | 0 | 56.46 | 53.463 | 45.553 | 23.533 | 0 | 0 | 55.022 | 34.067 | [5 empty] | 0 | 18.314 | 98 | 0.50042 | 0.40047 | 0.43422 | 0.35294 | 0.047528 | 9.4976
2006-05-09 | 14:39 | 0 | 21.966 | 0 | 0 | 0 | 44.729 | 36.839 | 26.735 | 26.542 | 21.488 | 25.193 | 21.078 | 0 | 0 | 56.505 | 53.44 | 45.53 | 23.555 | 0 | 0 | 55.046 | 34.019 | [5 empty] | 0 | 18.187 | 99 | 0.45849 | 0.36061 | 0.43252 | 0.35294 | 0.0076684 | 1.6726
2006-05-09 | 14:40 | 0 | 21.998 | 0 | 0 | 0 | 44.508 | 36.777 | 26.841 | 26.573 | 21.277 | 25.249 | 21.061 | 0 | 0 | 56.49 | 53.493 | 45.607 | 23.565 | 0 | 0 | 55.008 | 34.05 | [5 empty] | 0 | 17.935 | 100 | 0.46344 | 0.36532 | 0.43272 | 0.35294 | 0.012374 | 2.6701
2006-05-09 | 14:41 | 0 | 22.022 | 0 | 0 | 0 | 44.202 | 36.706 | 26.841 | 26.527 | 21.206 | 25.105 | 21.52 | 0 | 0 | 56.606 | 53.475 | 45.565 | 23.636 | 0 | 0 | 55.081 | 34.125 | [5 empty] | 0 | 17.675 | 101 | 0.32978 | 0.23826 | 0.42731 | 0.35294 | -0.11468 | -34.7743
2006-05-09 | 14:42 | 0 | 22.047 | 0 | 0 | 0 | 43.147 | 36.849 | 26.841 | 26.721 | 21.351 | 25.154 | 21.206 | 0 | 0 | 56.585 | 53.498 | 45.773 | 23.614 | 0 | 0 | 55.081 | 34.125 | [5 empty] | 0 | 16.426 | 102 | 0.42121 | 0.32518 | 0.43101 | 0.35294 | -0.027762 | -6.591
2006-05-09 | 14:43 | 0 | 22.079 | 0 | 1 | 0 | 42.616 | 37.069 | 26.488 | 26.944 | 21.167 | 25.21 | 21.167 | 0 | 0 | 56.592 | 53.528 | 45.618 | 23.668 | 0 | 0 | 55.111 | 34.084 | [5 empty] | 0 | 15.672 | 103 | 0.43257 | 0.33597 | 0.43147 | 0.35294 | -0.016967 | -3.9223
2006-05-09 | 14:44 | 0 | 22.047 | 0 | 0 | 0 | 42.513 | 37.062 | 26.456 | 26.77 | 21.23 | 25.129 | 21.638 | 0 | 0 | 56.608 | 53.477 | 45.78 | 23.668 | 0 | 0 | 55.158 | 34.084 | [5 empty] | 0 | 15.743 | 104 | 0.29541 | 0.2056 | 0.42591 | 0.35294 | -0.14734 | -49.8756
2006-05-09 | 14:45 | 0 | 22.079 | 0 | 0 | 0 | 42.262 | 36.997 | 26.367 | 26.752 | 20.949 | 25.139 | 21.454 | 0 | 0 | 56.569 | 53.528 | 45.665 | 23.668 | 0 | 0 | 55.111 | 34.06 | [5 empty] | 0 | 15.51 | 105 | 0.349 | 0.25653 | 0.42808 | 0.35294 | -0.096408 | -27.6246
2006-05-09 | 14:46 | 0 | 22.022 | 0 | 0 | 0 | 42.004 | 36.928 | 26.318 | 26.752 | 21.333 | 25.161 | 21.552 | 0 | 0 | 56.547 | 53.507 | 45.733 | 23.646 | 0 | 0 | 55.111 | 34.015 | [5 empty] | 0 | 15.252 | 106 | 0.32046 | 0.22941 | 0.42693 | 0.35294 | -0.12353 | -38.5495
2006-05-09 | 14:47 | 0 | 22.047 | 0 | 0 | 0 | 41.714 | 36.849 | 26.336 | 26.77 | 21.302 | 25.252 | 21.422 | 0 | 0 | 56.585 | 53.454 | 45.518 | 23.614 | 0 | 0 | 55.06 | 34.007 | [5 empty] | 0 | 14.944 | 107 | 0.35831 | 0.26539 | 0.42846 | 0.35294 | -0.087551 | -24.4341
2006-05-09 | 14:48 | 0 | 22.054 | 0 | 0 | 0 | 41.463 | 36.811 | 26.439 | 26.777 | 21.383 | 25.161 | 21.552 | 0 | 0 | 56.547 | 53.507 | 45.572 | 23.692 | 0 | 0 | 55.09 | 34.038 | [5 empty] | 0 | 14.686 | 108 | 0.32046 | 0.22941 | 0.42693 | 0.35294 | -0.12353 | -38.5495
2006-05-09 | 14:49 | 0 | 22.054 | 0 | 0 | 0 | 41.229 | 36.763 | 26.439 | 26.728 | 21.432 | 25.284 | 21.765 | 0 | 0 | 56.503 | 53.507 | 45.665 | 23.668 | 0 | 0 | 55.134 | 34.108 | [5 empty] | 0 | 14.501 | 109 | 0.25843 | 0.17045 | 0.42441 | 0.35294 | -0.18249 | -70.6155
2006-05-09 | 14:50 | 0 | 22.059 | 0 | 0 | 0 | 41.023 | 36.722 | 26.662 | 26.877 | 22.013 | 25.095 | 21.65 | 0 | 0 | 56.531 | 53.512 | 45.738 | 23.675 | 0 | 0 | 55.095 | 34.067 | [5 empty] | 0 | 14.146 | 110 | 0.29192 | 0.20228 | 0.42577 | 0.35294 | -0.15066 | -51.6104
2006-05-09 | 14:51 | 0 | 22.084 | 0 | 0 | 0 | 39.542 | 36.909 | 26.588 | 26.782 | 25.889 | 25.24 | 21.699 | 0 | 0 | 56.597 | 53.489 | 45.738 | 23.675 | 0 | 0 | 55.025 | 34.067 | [5 empty] | 0 | 12.76 | 111 | 0.27765 | 0.18872 | 0.42519 | 0.35294 | -0.16422 | -59.1477
2006-05-09 | 14:52 | 0 | 22.108 | 1 | 0 | 0 | 41.234 | 37.239 | 26.397 | 26.757 | 24.494 | 25.024 | 21.606 | 0 | 0 | 56.597 | 53.465 | 45.576 | 23.675 | 0 | 0 | 55.048 | 34.089 | [5 empty] | 0 | 14.477 | 112 | 0.30473 | 0.21446 | 0.42629 | 0.35294 | -0.13848 | -45.4437
2006-05-09 | 14:53 | 0 | 22.108 | 0 | 1 | 0 | 51.379 | 37.38 | 26.132 | 26.613 | 23.217 | 24.95 | 21.363 | 0 | 0 | 56.508 | 53.489 | 45.623 | 23.675 | 0 | 0 | 55.071 | 34.113 | [5 empty] | 0 | 24.766 | 113 | 0.37549 | 0.28172 | 0.42916 | 0.35294 | -0.07122 | -18.9669
2006-05-09 | 14:54 | 0 | 22.108 | 0 | 0 | 0 | 50.921 | 37.356 | 26.252 | 26.782 | 22.469 | 25.168 | 21.77 | 0 | 0 | 56.531 | 53.465 | 45.6 | 23.651 | 0 | 0 | 55.048 | 34.113 | [5 empty] | 0 | 24.139 | 114 | 0.25698 | 0.16906 | 0.42436 | 0.35294 | -0.18388 | -71.5542
2006-05-09 | 14:55 | 0 | 22.084 | 0 | 0 | 0 | 49.981 | 37.263 | 26.252 | 26.733 | 22.084 | 25.024 | 21.77 | 0 | 0 | 56.531 | 53.465 | 45.509 | 23.651 | 0 | 0 | 55.071 | 34.089 | [5 empty] | 0 | 23.248 | 115 | 0.25698 | 0.16906 | 0.42436 | 0.35294 | -0.18388 | -71.5542
2006-05-09 | 14:56 | 0 | 22.084 | 0 | 0 | 0 | 49.316 | 37.167 | 26.132 | 26.708 | 21.89 | 25.095 | 21.508 | 0 | 0 | 56.551 | 53.465 | 45.67 | 23.651 | 0 | 0 | 55.071 | 34.089 | [5 empty] | 0 | 22.608 | 116 | 0.33327 | 0.24159 | 0.42745 | 0.35294 | -0.11136 | -33.413
2006-05-09 | 14:57 | 0 | 22.133 | 0 | 0 | 0 | 48.718 | 37.122 | 26.179 | 26.613 | 21.461 | 25.024 | 21.508 | 0 | 0 | 56.462 | 53.442 | 45.555 | 23.675 | 0 | 0 | 55.048 | 34.019 | [5 empty] | 0 | 22.105 | 117 | 0.33327 | 0.24159 | 0.42745 | 0.35294 | -0.11136 | -33.413
2006-05-09 | 14:58 | 0 | 22.059 | 0 | 0 | 0 | 48.261 | 36.957 | 26.179 | 26.662 | 21.843 | 25.07 | 21.89 | 0 | 0 | 56.462 | 53.442 | 45.485 | 23.675 | 0 | 0 | 54.98 | 34.067 | [5 empty] | 0 | 21.599 | 118 | 0.22203 | 0.13585 | 0.42294 | 0.35294 | -0.21709 | -97.7756
2006-05-09 | 14:59 | 0 | 22.084 | 0 | 0 | 0 | 47.756 | 36.909 | 26.397 | 26.588 | 21.65 | 25.048 | 22.013 | 0 | 0 | 56.531 | 53.398 | 45.509 | 23.675 | 0 | 0 | 55.001 | 34.067 | [5 empty] | 0 | 21.168 | 119 | 0.18621 | 0.1018 | 0.42149 | 0.35294 | -0.25114 | -134.8658
2006-05-09 | 15:00 | 0 | 22.094 | 0 | 0 | 0 | 47.423 | 36.825 | 26.407 | 26.598 | 21.684 | 25.105 | 21.949 | 0 | 0 | 56.471 | 53.43 | 45.495 | 23.709 | 0 | 0 | 55.013 | 34.101 | [5 empty] | 0 | 20.825 | 120 | 0.20485 | 0.11952 | 0.42224 | 0.35294 | -0.23342 | -113.9483
2006-05-09 | 15:01 | 0 | 22.143 | 0 | 0 | 0 | 46.963 | 36.801 | 26.431 | 26.767 | 21.444 | 24.884 | 21.537 | 0 | 0 | 56.325 | 53.234 | 45.371 | 23.56 | 0 | 0 | 54.84 | 33.883 | [5 empty] | 0 | 20.196 | 121 | 0.32483 | 0.23356 | 0.4271 | 0.35294 | -0.11938 | -36.7529
2006-05-09 | 15:02 | 0 | 21.971 | 0 | 0 | 0 | 46.403 | 36.536 | 26.355 | 26.426 | 20.985 | 24.862 | 21.468 | 0 | 0 | 56.325 | 53.258 | 45.394 | 23.535 | 0 | 0 | 54.817 | 33.904 | [5 empty] | 0 | 19.977 | 122 | 0.34492 | 0.25266 | 0.42792 | 0.35294 | -0.10028 | -29.0746
2006-05-09 | 15:03 | 0 | 21.971 | 0 | 0 | 0 | 46.036 | 36.514 | 26.522 | 26.377 | 20.963 | 24.982 | 21.996 | 0 | 0 | 56.325 | 53.234 | 45.394 | 23.535 | 0 | 0 | 54.77 | 33.928 | [5 empty] | 0 | 19.659 | 123 | 0.19116 | 0.10651 | 0.42169 | 0.35294 | -0.24643 | -128.9118
2006-05-09 | 15:04 | 0 | 22.003 | 0 | 0 | 0 | 45.724 | 36.404 | 26.554 | 26.532 | 20.85 | 24.869 | 21.402 | 0 | 0 | 56.378 | 53.265 | 45.516 | 23.567 | 0 | 0 | 54.777 | 33.936 | [5 empty] | 0 | 19.192 | 124 | 0.36414 | 0.27093 | 0.4287 | 0.35294 | -0.082015 | -22.523
2006-05-09 | 15:05 | 0 | 21.971 | 0 | 0 | 0 | 45.371 | 36.232 | 26.595 | 26.522 | 20.745 | 24.862 | 21.324 | 0 | 0 | 56.28 | 53.234 | 45.371 | 23.535 | 0 | 0 | 54.793 | 33.904 | [5 empty] | 0 | 18.849 | 125 | 0.38685 | 0.29252 | 0.42962 | 0.35294 | -0.060424 | -15.6195
2006-05-09 | 15:06 | 0 | 21.922 | 0 | 0 | 0 | 45.005 | 36.16 | 26.546 | 26.595 | 21.059 | 25.007 | 21.444 | 0 | 0 | 56.236 | 53.211 | 45.327 | 23.535 | 0 | 0 | 54.793 | 33.904 | [5 empty] | 0 | 18.41 | 126 | 0.35191 | 0.2593 | 0.4282 | 0.35294 | -0.09364 | -26.6094
2006-05-09 | 15:07 | 0 | 22.027 | 0 | 0 | 0 | 44.715 | 36.191 | 26.603 | 26.409 | 20.777 | 24.845 | 21.667 | 1 | 0 | 56.289 | 53.218 | 45.401 | 23.567 | 0 | 0 | 54.8 | 33.936 | [5 empty] | 0 | 18.306 | 127 | 0.28697 | 0.19757 | 0.42557 | 0.35294 | -0.15537 | -54.1405
2006-05-09 | 15:08 | 0 | 21.978 | 0 | 0 | 0 | 43.547 | 36.332 | 26.627 | 26.532 | 21.017 | 24.94 | 21.451 | 0 | 0 | 56.266 | 53.218 | 45.401 | 23.567 | 0 | 0 | 54.8 | 33.89 | [5 empty] | 0 | 17.015 | 128 | 0.34987 | 0.25736 | 0.42812 | 0.35294 | -0.095578 | -27.3182
2006-05-09 | 15:09 | 0 | 21.954 | 0 | 0 | 0 | 42.207 | 36.146 | 26.122 | 26.507 | 21.211 | 24.894 | 21.476 | 0 | 0 | 56.243 | 53.197 | 45.31 | 23.567 | 0 | 0 | 54.756 | 33.866 | [5 empty] | 0 | 15.7 | 129 | 0.34259 | 0.25044 | 0.42782 | 0.35294 | -0.1025 | -29.9187
2006-05-09 | 15:10 | 0 | 21.978 | 0 | 0 | 0 | 41.98 | 35.988 | 26.032 | 26.564 | 21.721 | 24.828 | 21.434 | 0 | 0 | 56.273 | 53.227 | 45.317 | 23.577 | 0 | 0 | 54.74 | 33.897 | [5 empty] | 0 | 15.416 | 130 | 0.35482 | 0.26207 | 0.42832 | 0.35294 | -0.090872 | -25.6109
2006-05-09 | 15:11 | 0 | 21.978 | 0 | 0 | 0 | 41.736 | 35.933 | 25.978 | 26.507 | 21.26 | 24.749 | 21.38 | 0 | 0 | 56.243 | 53.174 | 45.357 | 23.545 | 0 | 0 | 54.663 | 33.89 | [5 empty] | 0 | 15.229 | 131 | 0.37054 | 0.27702 | 0.42896 | 0.35294 | -0.075925 | -20.4902
2006-05-09 | 15:12 | 0 | 21.954 | 0 | 0 | 0 | 41.595 | 35.864 | 26.073 | 26.507 | 21.307 | 24.894 | 21.883 | 0 | 0 | 56.243 | 53.127 | 45.471 | 23.567 | 0 | 0 | 54.618 | 33.89 | [5 empty] | 0 | 15.088 | 132 | 0.22407 | 0.13779 | 0.42302 | 0.35294 | -0.21516 | -96.0214
2006-05-09 | 15:13 | 0 | 21.978 | 0 | 0 | 0 | 41.36 | 35.792 | 26.144 | 26.483 | 21.26 | 24.845 | 21.476 | 0 | 0 | 56.197 | 53.15 | 45.357 | 23.521 | 0 | 0 | 54.595 | 33.914 | [5 empty] | 0 | 14.877 | 133 | 0.34259 | 0.25044 | 0.42782 | 0.35294 | -0.1025 | -29.9187
2006-05-09 | 15:14 | 0 | 22.01 | 0 | 0 | 0 | 41.133 | 35.682 | 26.225 | 26.515 | 21.387 | 24.828 | 21.074 | 0 | 0 | 56.25 | 53.134 | 45.478 | 23.553 | 0 | 0 | 54.579 | 33.921 | [5 empty] | 0 | 14.618 | 134 | 0.45965 | 0.36172 | 0.43257 | 0.35294 | 0.0087756 | 1.9092
2006-05-09 | 15:15 | 0 | 21.986 | 0 | 0 | 0 | 40.992 | 35.612 | 26.105 | 26.441 | 21.243 | 24.636 | 20.978 | 0 | 0 | 56.227 | 53.181 | 45.294 | 23.528 | 0 | 0 | 54.602 | 33.897 | [5 empty] | 0 | 14.551 | 135 | 0.48761 | 0.38829 | 0.4337 | 0.35294 | 0.035348 | 7.2494
2006-05-09 | 15:16 | 0 | 21.986 | 0 | 0 | 0 | 39.066 | 35.801 | 26.201 | 26.659 | 25.911 | 24.661 | 21.363 | 0 | 0 | 56.227 | 53.181 | 45.432 | 23.553 | 0 | 0 | 54.532 | 33.849 | [5 empty] | 0 | 12.407 | 136 | 0.37549 | 0.28172 | 0.42916 | 0.35294 | -0.07122 | -18.9669
2006-05-09 | 15:17 | 0 | 21.986 | 0 | 1 | 0 | 42.097 | 35.895 | 26.032 | 26.466 | 23.383 | 24.707 | 21.292 | 0 | 0 | 56.204 | 53.157 | 45.294 | 23.528 | 0 | 0 | 54.625 | 33.897 | [5 empty] | 0 | 15.631 | 137 | 0.39617 | 0.30137 | 0.43 | 0.35294 | -0.051567 | -13.0163
2006-05-09 | 15:18 | 0 | 21.986 | 0 | 0 | 0 | 48.503 | 35.919 | 25.96 | 26.539 | 21.77 | 24.683 | 21.002 | 0 | 0 | 56.25 | 53.113 | 45.408 | 23.553 | 0 | 0 | 54.602 | 33.897 | [5 empty] | 0 | 21.964 | 138 | 0.48062 | 0.38165 | 0.43342 | 0.35294 | 0.028705 | 5.9726
2006-05-09 | 15:19 | 0 | 22.01 | 0 | 0 | 0 | 47.656 | 35.847 | 25.985 | 26.394 | 21.483 | 24.707 | 21.218 | 0 | 0 | 56.204 | 53.134 | 45.294 | 23.553 | 0 | 0 | 54.67 | 33.849 | [5 empty] | 0 | 21.262 | 139 | 0.41772 | 0.32186 | 0.43087 | 0.35294 | -0.031084 | -7.4413
2006-05-09 | 15:20 | 0 | 21.996 | 0 | 0 | 0 | 46.975 | 35.809 | 26.017 | 26.328 | 21.226 | 24.715 | 21.299 | 0 | 0 | 56.213 | 53.143 | 45.348 | 23.535 | 0 | 0 | 54.632 | 33.881 | [5 empty] | 0 | 20.647 | 140 | 0.39413 | 0.29944 | 0.42991 | 0.35294 | -0.053504 | -13.5753
2006-05-09 | 15:21 | 0 | 22.018 | 0 | 0 | 0 | 46.494 | 35.832 | 26.041 | 26.402 | 21.275 | 24.693 | 21.154 | 0 | 0 | 56.216 | 53.146 | 45.327 | 23.511 | 0 | 0 | 54.681 | 33.883 | [5 empty] | 0 | 20.092 | 141 | 0.43636 | 0.33957 | 0.43162 | 0.35294 | -0.013368 | -3.0636
2006-05-09 | 15:22 | 0 | 22.047 | 0 | 0 | 0 | 46.043 | 35.813 | 26.095 | 26.36 | 21.353 | 24.673 | 21.544 | 0 | 0 | 56.266 | 53.15 | 45.378 | 23.589 | 0 | 0 | 54.733 | 33.964 | [5 empty] | 0 | 19.683 | 142 | 0.32279 | 0.23162 | 0.42702 | 0.35294 | -0.12132 | -37.5853
2006-05-09 | 15:23 | 0 | 22.076 | 0 | 0 | 0 | 45.567 | 35.703 | 26.22 | 26.461 | 21.956 | 24.727 | 21.383 | 0 | 0 | 56.225 | 53.178 | 45.359 | 23.594 | 0 | 0 | 54.761 | 33.94 | [5 empty] | 0 | 19.106 | 143 | 0.36967 | 0.27619 | 0.42892 | 0.35294 | -0.076756 | -20.7632
2006-05-09 | 15:24 | 0 | 22.047 | 0 | 0 | 0 | 45.173 | 35.603 | 26.215 | 26.407 | 21.329 | 24.722 | 21.11 | 0 | 0 | 56.22 | 53.15 | 45.383 | 23.619 | 0 | 0 | 54.714 | 33.94 | [5 empty] | 0 | 18.766 | 144 | 0.44917 | 0.35175 | 0.43214 | 0.35294 | -0.0011892 | -0.26475
2006-05-09 | 15:25 | 0 | 22.076 | 0 | 0 | 0 | 44.925 | 35.562 | 26.316 | 26.556 | 21.039 | 24.673 | 21.086 | 0 | 0 | 56.177 | 53.104 | 45.31 | 23.565 | 0 | 0 | 54.709 | 33.936 | [5 empty] | 0 | 18.369 | 145 | 0.45616 | 0.3584 | 0.43243 | 0.35294 | 0.005454 | 1.1956
2006-05-09 | 15:26 | 0 | 22.054 | 0 | 0 | 0 | 44.512 | 35.538 | 26.412 | 26.534 | 20.924 | 24.872 | 21.164 | 0 | 0 | 56.248 | 53.132 | 45.338 | 23.619 | 0 | 0 | 54.761 | 33.964 | [5 empty] | 0 | 17.978 | 146 | 0.43344 | 0.3368 | 0.43151 | 0.35294 | -0.016136 | -3.7228
2006-05-09 | 15:27 | 0 | 22.054 | 0 | 0 | 0 | 44.185 | 35.466 | 26.485 | 26.412 | 20.924 | 24.752 | 21.14 | 0 | 0 | 56.27 | 53.132 | 45.338 | 23.643 | 0 | 0 | 54.737 | 34.01 | [5 empty] | 0 | 17.773 | 147 | 0.44043 | 0.34345 | 0.43179 | 0.35294 | -0.0094932 | -2.1554
2006-05-09 | 15:28 | 0 | 22.076 | 0 | 0 | 0 | 43.903 | 35.421 | 26.51 | 26.51 | 20.85 | 24.727 | 21.164 | 0 | 0 | 56.225 | 53.155 | 45.476 | 23.619 | 0 | 0 | 54.646 | 33.986 | [5 empty] | 0 | 17.393 | 148 | 0.43344 | 0.3368 | 0.43151 | 0.35294 | -0.016136 | -3.7228
2006-05-09 | 15:29 | 0 | 22.101 | 0 | 0 | 0 | 43.621 | 35.349 | 26.581 | 26.412 | 20.995 | 24.752 | 21.503 | 0 | 0 | 56.248 | 53.155 | 45.453 | 23.643 | 0 | 0 | 54.667 | 33.964 | [5 empty] | 0 | 17.209 | 149 | 0.33473 | 0.24297 | 0.42751 | 0.35294 | -0.10997 | -32.8542
2006-05-09 | 15:30 | 0 | 22.047 | 0 | 0 | 0 | 43.217 | 35.179 | 26.576 | 26.336 | 21.039 | 24.698 | 21.159 | 0 | 0 | 56.243 | 53.104 | 45.31 | 23.614 | 0 | 0 | 54.663 | 33.957 | [5 empty] | 0 | 16.881 | 150 | 0.4349 | 0.33819 | 0.43156 | 0.35294 | -0.014752 | -3.3921
2006-05-09 | 15:31 | 0 | 22.054 | 0 | 0 | 0 | 43.008 | 35.163 | 26.654 | 26.39 | 21.02 | 24.727 | 21.213 | 0 | 0 | 56.204 | 53.111 | 45.383 | 23.619 | 0 | 0 | 54.667 | 33.986 | [5 empty] | 0 | 16.618 | 151 | 0.41917 | 0.32324 | 0.43093 | 0.35294 | -0.0297 | -7.0853
2006-05-09 | 15:32 | 0 | 22.076 | 0 | 0 | 0 | 42.681 | 35.091 | 26.75 | 26.39 | 21.044 | 24.727 | 21.284 | 0 | 0 | 56.225 | 53.087 | 45.338 | 23.619 | 0 | 0 | 54.623 | 34.01 | [5 empty] | 0 | 16.291 | 152 | 0.3985 | 0.30359 | 0.43009 | 0.35294 | -0.049352 | -12.3846
2006-05-09 | 15:33 | 0 | 22.076 | 0 | 0 | 0 | 41.506 | 35.49 | 26.556 | 26.436 | 21.02 | 24.918 | 21.358 | 0 | 0 | 56.204 | 53.111 | 45.338 | 23.668 | 0 | 0 | 54.553 | 34.01 | [5 empty] | 0 | 15.07 | 153 | 0.37695 | 0.28311 | 0.42922 | 0.35294 | -0.069836 | -18.5265
2006-05-09 | 15:34 | 0 | 22.03 | 0 | 0 | 0 | 42.398 | 35.232 | 26.171 | 26.51 | 21.069 | 24.776 | 21.667 | 1 | 0 | 56.159 | 53.087 | 45.383 | 23.619 | 0 | 0 | 54.532 | 33.94 | [5 empty] | 0 | 15.888 | 154 | 0.28697 | 0.19757 | 0.42557 | 0.35294 | -0.15537 | -54.1405
2006-05-09 | 15:35 | 0 | 22.054 | 0 | 0 | 0 | 42.14 | 35.067 | 26.1 | 26.51 | 21.503 | 24.776 | 21.623 | 0 | 0 | 56.159 | 53.111 | 45.315 | 23.643 | 0 | 0 | 54.553 | 33.94 | [5 empty] | 0 | 15.63 | 155 | 0.29978 | 0.20975 | 0.42609 | 0.35294 | -0.14319 | -47.7638
2006-05-09 | 15:36 | 0 | 22.076 | 0 | 0 | 0 | 41.81 | 34.998 | 26.051 | 26.461 | 21.574 | 24.896 | 21.549 | 0 | 0 | 56.204 | 53.064 | 45.383 | 23.619 | 0 | 0 | 54.576 | 33.94 | [5 empty] | 0 | 15.349 | 156 | 0.32133 | 0.23024 | 0.42696 | 0.35294 | -0.1227 | -38.1863
2006-05-09 | 15:37 | 0 | 22.076 | 0 | 0 | 0 | 41.506 | 34.926 | 26.027 | 26.461 | 21.885 | 24.727 | 21.667 | 0 | 0 | 56.159 | 53.041 | 45.383 | 23.668 | 0 | 0 | 54.576 | 33.964 | [5 empty] | 0 | 15.045 | 157 | 0.28697 | 0.19757 | 0.42557 | 0.35294 | -0.15537 | -54.1405
2006-05-09 | 15:38 | 0 | 22.101 | 0 | 0 | 0 | 41.248 | 34.88 | 26.051 | 26.39 | 21.765 | 24.776 | 21.478 | 0 | 0 | 56.159 | 53.064 | 45.315 | 23.668 | 0 | 0 | 54.623 | 33.986 | [5 empty] | 0 | 14.858 | 158 | 0.34201 | 0.24989 | 0.4278 | 0.35294 | -0.10305 | -30.1315
2006-05-09 | 15:39 | 0 | 22.054 | 0 | 0 | 0 | 41.011 | 34.833 | 26.171 | 26.412 | 22.005 | 24.727 | 21.647 | 0 | 0 | 56.135 | 53.041 | 45.453 | 23.668 | 0 | 0 | 54.623 | 33.964 | [5 empty] | 0 | 14.599 | 159 | 0.29279 | 0.20311 | 0.42581 | 0.35294 | -0.14983 | -51.1728
2006-05-09 | 15:40 | 0 | 22.076 | 0 | 0 | 0 | 40.753 | 34.739 | 26.171 | 26.39 | 21.812 | 24.727 | 21.667 | 0 | 0 | 56.112 | 53.064 | 45.338 | 23.619 | 0 | 0 | 54.6 | 33.986 | [5 empty] | 0 | 14.363 | 160 | 0.28697 | 0.19757 | 0.42557 | 0.35294 | -0.15537 | -54.1405
2006-05-09 | 15:41 | 0 | 22.076 | 0 | 0 | 0 | 40.463 | 34.754 | 26.306 | 26.426 | 21.873 | 24.837 | 21.635 | 0 | 0 | 56.177 | 53.059 | 45.399 | 23.68 | 0 | 0 | 54.572 | 34.003 | [5 empty] | 0 | 14.037 | 161 | 0.29629 | 0.20643 | 0.42595 | 0.35294 | -0.14651 | -49.4482
2006-05-09 | 15:42 | 0 | 22.113 | 0 | 0 | 0 | 40.301 | 34.754 | 26.353 | 26.546 | 22.452 | 25.004 | 21.37 | 0 | 0 | 56.154 | 53.083 | 45.376 | 23.68 | 0 | 0 | 54.548 | 34.024 | [5 empty] | 0 | 13.755 | 162 | 0.37346 | 0.27978 | 0.42908 | 0.35294 | -0.073157 | -19.5892
2006-05-09 | 15:43 | 0 | 22.113 | 0 | 0 | 0 | 39.995 | 34.682 | 26.522 | 26.402 | 22.307 | 24.908 | 21.515 | 0 | 0 | 56.131 | 53.083 | 45.376 | 23.705 | 0 | 0 | 54.572 | 34.024 | [5 empty] | 0 | 13.593 | 163 | 0.33123 | 0.23965 | 0.42736 | 0.35294 | -0.11329 | -34.2036
2006-05-09 | 15:44 | 0 | 22.113 | 0 | 0 | 0 | 39.736 | 34.589 | 26.62 | 26.522 | 22.476 | 25.078 | 21.586 | 0 | 0 | 56.177 | 53.083 | 45.399 | 23.705 | 0 | 0 | 54.595 | 34.048 | [5 empty] | 0 | 13.214 | 164 | 0.31056 | 0.22 | 0.42653 | 0.35294 | -0.13295 | -42.8089
2006-05-09 | 15:45 | 0 | 22.113 | 0 | 0 | 0 | 39.547 | 34.543 | 26.546 | 26.402 | 21.993 | 25.078 | 21.897 | 0 | 0 | 56.154 | 53.059 | 45.376 | 23.68 | 0 | 0 | 54.548 | 34.024 | [5 empty] | 0 | 13.145 | 165 | 0.21999 | 0.13391 | 0.42286 | 0.35294 | -0.21903 | -99.5623
2006-05-09 | 15:46 | 0 | 22.143 | 0 | 0 | 0 | 39.224 | 34.5 | 26.721 | 26.456 | 25.926 | 25.132 | 21.64 | 0 | 0 | 56.135 | 53.041 | 45.52 | 23.734 | 0 | 0 | 54.576 | 34.031 | [5 empty] | 0 | 12.768 | 166 | 0.29483 | 0.20505 | 0.42589 | 0.35294 | -0.14789 | -50.1618
2006-05-09 | 15:47 | 1 | 22.138 | 0 | 12 | 0 | 47.21 | 35.06 | 27.969 | 44.781 | 47.052 | 24.933 | 22.113 | 0 | 0 | 46.914 | 52.966 | 49.918 | 23.705 | 0 | 0 | 54.548 | 33.766 | [5 empty] | 22.138 | 2.429 | 167 | 0.15709 | 0.074122 | 0.42031 | 0.35294 | -0.27882 | -177.4854
2006-05-09 | 15:48 | 1 | 22.138 | 0 | 15 | 0 | 59.495 | 35.153 | 32.063 | 51.248 | 56.154 | 24.98 | 21.922 | 0 | 0 | 57.767 | 52.462 | 54.044 | 23.705 | 0 | 0 | 54.481 | 33.297 | [5 empty] | 22.138 | 8.247 | 168 | 0.21271 | 0.12699 | 0.42256 | 0.35294 | -0.22595 | -106.223
2006-05-09 | 15:49 | 1 | 22.138 | 1 | 15 | 1 | 67.117 | 35.105 | 36.141 | 57.678 | 57.231 | 25.004 | 21.802 | 2 | 1 | 65.503 | 52.28 | 58.687 | 23.705 | 0 | 0 | 54.527 | 35.694 | [5 empty] | 22.138 | 9.439 | 169 | 0.24766 | 0.16021 | 0.42398 | 0.35294 | -0.19273 | -77.8231
2006-05-09 | 15:50 | 0 | 22.162 | 0 | 15 | 0 | 70.158 | 35.012 | 39.999 | 61.405 | 57.617 | 25.058 | 21.902 | 0 | 0 | 68.91 | 52.513 | 61.585 | 23.734 | 0 | 0 | 54.532 | 38.918 | [5 empty] | 0 | 8.753 | 0 | 0.21854 | 0.13253 | 0.4228 | 0.35294 | -0.22041 | -100.859
2006-05-09 | 15:51 | 1 | 22.192 | 0 | 15 | 0 | 71.173 | 35.041 | 42.489 | 63.176 | 58.826 | 25.058 | 21.807 | 0 | 0 | 70.162 | 53.087 | 63.041 | 23.759 | 0 | 0 | 54.6 | 41.456 | [5 empty] | 22.192 | 7.997 | 1 | 0.2462 | 0.15882 | 0.57098 | 0.5 | -0.34118 | -138.5765
2006-05-09 | 15:52 | 1 | 22.162 | 0 | 15 | 0 | 71.388 | 35.012 | 45.124 | 64.091 | 60.145 | 25.124 | 21.802 | 1 | 0 | 70.531 | 53.792 | 63.979 | 23.729 | 0 | 0 | 54.733 | 43.214 | [5 empty] | 22.162 | 7.297 | 2 | 0.24766 | 0.16021 | 0.57104 | 0.5 | -0.33979 | -137.203
2006-05-09 | 15:53 | 0 | 22.143 | 0 | 15 | 0 | 71.481 | 35.017 | 47.056 | 64.835 | 60.889 | 25.178 | 22.047 | 0 | 0 | 70.757 | 54.532 | 64.588 | 23.734 | 0 | 0 | 54.922 | 44.603 | [5 empty] | 0 | 6.646 | 3 | 0.17631 | 0.09239 | 0.56815 | 0.5 | -0.40761 | -231.1844
2006-05-09 | 15:54 | 1 | 22.192 | 1 | 15 | 0 | 71.524 | 35.017 | 48.478 | 65.284 | 61.405 | 25.132 | 21.831 | 0 | 0 | 70.867 | 55.127 | 65.307 | 23.709 | 0 | 0 | 54.966 | 45.588 | [5 empty] | 22.192 | 6.24 | 4 | 0.23921 | 0.15218 | 0.57069 | 0.5 | -0.34782 | -145.4023
2006-05-09 | 15:55 | 0 | 22.167 | 0 | 15 | 0 | 71.504 | 35.065 | 49.6 | 65.688 | 61.72 | 25.227 | 21.927 | 0 | 0 | 70.909 | 55.678 | 65.597 | 23.734 | 0 | 0 | 55.265 | 46.438 | [5 empty] | 0 | 5.816 | 5 | 0.21126 | 0.12561 | 0.56956 | 0.5 | -0.37439 | -177.2214
2006-05-09 | 15:56 | 0 | 22.162 | 0 | 3 | 0 | 70.641 | 57.589 | 39.806 | 65.661 | 55.099 | 25.247 | 21.848 | 0 | 0 | 70.377 | 56.2 | 65.481 | 23.705 | 0 | 0 | 55.58 | 46.753 | [5 empty] | 0 | 4.98 | 6 | 0.23426 | 0.14747 | 0.57049 | 0.5 | -0.35253 | -150.4836
2006-05-09 | 15:57 | 0 | 22.192 | 0 | 1 | 0 | 77.17 | 68.031 | 30.72 | 65.061 | 47.171 | 25.347 | 21.951 | 0 | 0 | 68.691 | 56.652 | 63.267 | 23.734 | 0 | 0 | 55.998 | 46.482 | [5 empty] | 0 | 12.109 | 7 | 0.20427 | 0.11896 | 0.56928 | 0.5 | -0.38104 | -186.537
2006-05-09 | 15:58 | 0 | 22.167 | 0 | 0 | 0 | 80.844 | 69.724 | 27.853 | 64.388 | 41.927 | 25.419 | 21.951 | 0 | 0 | 67.324 | 56.921 | 60.554 | 23.759 | 0 | 0 | 56.27 | 46.069 | [5 empty] | 0 | 16.456 | 8 | 0.20427 | 0.11896 | 0.56928 | 0.5 | -0.38104 | -186.537
2006-05-09 | 15:59 | 0 | 22.143 | 0 | 0 | 0 | 78.708 | 69.811 | 26.792 | 63.849 | 39.318 | 25.419 | 22.312 | 1 | 0 | 66.27 | 57.147 | 58.176 | 23.734 | 0 | 0 | 56.451 | 45.611 | [5 empty] | 0 | 14.859 | 9 | 0.099146 | 0.019038 | 0.56502 | 0.5 | -0.48096 | -485.1063
2006-05-09 | 16:00 | 0 | 22.167 | 0 | 0 | 0 | 77.675 | 69.657 | 26.505 | 63.155 | 36.45 | 25.492 | 22.601 | 0 | 0 | 65.373 | 57.259 | 56.474 | 23.759 | 0 | 0 | 56.631 | 45.175 | [5 empty] | 0 | 14.52 | 10 | 0.014989 | -0.060957 | 0.56161 | 0.5 | -0.56096 | -3742.5064
2006-05-09 | 16:01 | 0 | 22.143 | 0 | 0 | 0 | 76.622 | 69.415 | 26.625 | 62.459 | 34.734 | 25.612 | 22.432 | 0 | 0 | 64.757 | 57.336 | 55.116 | 23.746 | 0 | 0 | 56.731 | 44.729 | [5 empty] | 0 | 14.163 | 11 | 0.064202 | -0.014178 | 0.5636 | 0.5 | -0.51418 | -800.8797
2006-05-09 | 16:02 | 0 | 22.13 | 0 | 0 | 0 | 75.555 | 69.053 | 26.539 | 61.731 | 33.22 | 25.575 | 22.518 | 0 | 0 | 64.287 | 57.471 | 53.879 | 23.722 | 0 | 0 | 56.82 | 44.358 | [5 empty] | 0 | 13.824 | 12 | 0.039158 | -0.037982 | 0.56259 | 0.5 | -0.53798 | -1373.8621
2006-05-09 | 16:03 | 0 | 22.165 | 0 | 0 | 0 | 74.666 | 68.798 | 26.767 | 61.136 | 32.26 | 25.634 | 22.503 | 0 | 0 | 64.004 | 57.548 | 53.132 | 23.756 | 0 | 0 | 56.898 | 44.015 | [5 empty] | 0 | 13.53 | 13 | 0.043526 | -0.03383 | 0.56276 | 0.5 | -0.53383 | -1226.452
2006-05-09 | 16:04 | 0 | 22.165 | 0 | 0 | 0 | 73.742 | 68.405 | 26.961 | 60.62 | 31.754 | 25.708 | 22.962 | 0 | 0 | 63.646 | 57.592 | 52.352 | 23.781 | 0 | 0 | 56.932 | 43.63 | [5 empty] | 0 | 13.122 | 14 | -0.090134 | -0.16088 | 0.55735 | 0.5 | -0.66088 | 733.218
2006-05-09 | 16:05 | 0 | 22.179 | 0 | 0 | 0 | 72.7 | 67.955 | 27.069 | 59.878 | 30.862 | 25.683 | 23.177 | 0 | 0 | 63.422 | 57.683 | 51.731 | 23.781 | 0 | 0 | 57.01 | 43.358 | [5 empty] | 0 | 12.822 | 15 | -0.15274 | -0.22039 | 0.55481 | 0.5 | -0.72039 | 471.6396
2006-05-09 | 16:06 | 0 | 22.165 | 0 | 0 | 0 | 71.853 | 67.591 | 27.297 | 59.319 | 30.791 | 25.61 | 22.984 | 0 | 0 | 63.153 | 57.683 | 51.341 | 23.805 | 0 | 0 | 57.053 | 43.099 | [5 empty] | 0 | 12.534 | 16 | -0.096541 | -0.16697 | 0.55709 | 0.5 | -0.66697 | 690.8698
2006-05-09 | 16:07 | 0 | 22.214 | 0 | 0 | 0 | 70.974 | 67.099 | 27.466 | 58.58 | 31.32 | 25.683 | 23.008 | 0 | 0 | 62.95 | 57.749 | 51.183 | 23.805 | 0 | 0 | 57.053 | 42.817 | [5 empty] | 0 | 12.394 | 17 | -0.10353 | -0.17361 | 0.55681 | 0.5 | -0.67361 | 650.6491
2006-05-09 | 16:08 | 0 | 22.143 | 0 | 0 | 0 | 70.05 | 66.672 | 27.586 | 57.996 | 30.671 | 25.659 | 22.432 | 0 | 0 | 62.749 | 57.749 | 50.998 | 23.805 | 0 | 0 | 57.033 | 42.559 | [5 empty] | 0 | 12.054 | 18 | 0.064202 | -0.014178 | 0.5636 | 0.5 | -0.51418 | -800.8797
2006-05-09 | 16:09 | 0 | 22.189 | 0 | 0 | 0 | 69.152 | 66.247 | 27.731 | 57.434 | 30.163 | 25.563 | 22.238 | 0 | 0 | 62.592 | 57.818 | 50.814 | 23.805 | 0 | 0 | 56.987 | 42.3 | [5 empty] | 0 | 11.718 | 19 | 0.12069 | 0.039522 | 0.56589 | 0.5 | -0.46048 | -381.5242
2006-05-09 | 16:10 | 0 | 22.214 | 0 | 0 | 0 | 68.405 | 65.843 | 27.826 | 56.786 | 29.393 | 25.708 | 22.069 | 0 | 0 | 62.48 | 57.838 | 50.884 | 23.781 | 0 | 0 | 56.987 | 42.09 | [5 empty] | 0 | 11.619 | 20 | 0.16991 | 0.086301 | 0.56789 | 0.5 | -0.4137 | -243.4854
2006-05-09 | 16:11 | 0 | 22.214 | 0 | 0 | 0 | 67.457 | 65.351 | 27.996 | 56.27 | 28.045 | 25.514 | 21.542 | 0 | 0 | 62.322 | 57.861 | 50.676 | 23.756 | 0 | 0 | 57.01 | 41.877 | [5 empty] | 0 | 11.187 | 21 | 0.32337 | 0.23217 | 0.5741 | 0.5 | -0.26783 | -82.8234
2006-05-09 | 16:12 | 0 | 22.219 | 0 | 0 | 0 | 66.699 | 64.928 | 28.074 | 55.795 | 24.845 | 25.495 | 21.186 | 0 | 0 | 62.261 | 57.888 | 50.751 | 23.756 | 0 | 0 | 57.033 | 41.712 | [5 empty] | 0 | 10.904 | 22 | 0.42704 | 0.33072 | 0.57831 | 0.5 | -0.16928 | -39.6417
2006-05-09 | 16:13 | 0 | 22.219 | 0 | 0 | 0 | 65.871 | 64.481 | 28.314 | 55.176 | 23.785 | 25.544 | 21.017 | 0 | 0 | 62.172 | 57.911 | 50.59 | 23.81 | 0 | 0 | 57.06 | 41.506 | [5 empty] | 0 | 10.695 | 23 | 0.47625 | 0.37749 | 0.5803 | 0.5 | -0.12251 | -25.723
2006-05-09 | 16:14 | 0 | 22.194 | 0 | 1 | 0 | 59.032 | 63.292 | 27.706 | 53.841 | 22.841 | 25.61 | 20.772 | 0 | 0 | 62.099 | 57.929 | 50.632 | 23.805 | 0 | 0 | 57.01 | 41.336 | [5 empty] | 0 | 5.191 | 24 | 0.54759 | 0.44531 | 0.58319 | 0.5 | -0.05469 | -9.9873
2006-05-09 | 16:15 | 0 | 22.165 | 0 | 0 | 0 | 60.081 | 62.188 | 27.177 | 52.604 | 22.069 | 25.465 | 20.603 | 0 | 0 | 62.032 | 57.907 | 50.471 | 23.781 | 0 | 0 | 57.01 | 41.15 | [5 empty] | 0 | 7.477 | 25 | 0.59681 | 0.49209 | 0.58518 | 0.5 | -0.0079104 | -1.3255
2006-05-09 | 16:16 | 0 | 22.165 | 0 | 0 | 0 | 59.723 | 61.695 | 27.128 | 52.03 | 22.407 | 25.465 | 20.627 | 0 | 0 | 61.918 | 57.929 | 50.424 | 23.781 | 0 | 0 | 56.987 | 41.009 | [5 empty] | 0 | 7.693 | 26 | 0.58982 | 0.48545 | 0.5849 | 0.5 | -0.014554 | -2.4675
2006-05-09 | 16:17 | 0 | 22.194 | 0 | 0 | 0 | 59.39 | 61.364 | 27.206 | 51.601 | 22.099 | 25.495 | 20.438 | 0 | 0 | 61.969 | 57.934 | 50.476 | 23.81 | 0 | 0 | 57.06 | 40.872 | [5 empty] | 0 | 7.789 | 27 | 0.64485 | 0.53776 | 0.58713 | 0.5 | 0.037762 | 5.8558
2006-05-09 | 16:18 | 0 | 22.165 | 0 | 0 | 0 | 58.938 | 61.044 | 27.272 | 51.136 | 21.591 | 25.539 | 20.578 | 0 | 0 | 61.807 | 57.907 | 50.494 | 23.805 | 0 | 0 | 57.076 | 40.679 | [5 empty] | 0 | 7.802 | 28 | 0.60409 | 0.49901 | 0.58548 | 0.5 | -0.0009904 | -0.16395
2006-05-09 | 16:19 | 0 | 22.172 | 0 | 0 | 0 | 58.539 | 60.782 | 27.422 | 50.637 | 21.571 | 25.374 | 20.438 | 0 | 0 | 61.88 | 57.977 | 50.431 | 23.835 | 0 | 0 | 57.195 | 40.59 | [5 empty] | 0 | 7.902 | 29 | 0.64485 | 0.53776 | 0.58713 | 0.5 | 0.037762 | 5.8558
2006-05-09 | 16:20 | 0 | 22.194 | 0 | 0 | 0 | 58.135 | 60.467 | 27.52 | 50.361 | 21.571 | 25.617 | 20.608 | 0 | 0 | 61.811 | 57.977 | 50.522 | 23.81 | 0 | 0 | 57.126 | 40.425 | [5 empty] | 0 | 7.774 | 30 | 0.59535 | 0.49071 | 0.58513 | 0.5 | -0.0092944 | -1.5612
2006-05-09 | 16:21 | 0 | 22.194 | 0 | 0 | 0 | 57.642 | 60.132 | 27.64 | 49.719 | 21.547 | 25.495 | 20.836 | 0 | 0 | 61.713 | 57.948 | 50.307 | 23.83 | 0 | 0 | 57.142 | 40.279 | [5 empty] | 0 | 7.923 | 31 | 0.52896 | 0.4276 | 0.58244 | 0.5 | -0.072405 | -13.6882
2006-05-09 | 16:22 | 0 | 22.143 | 0 | 0 | 0 | 57.186 | 59.741 | 27.755 | 49.323 | 21.351 | 25.372 | 20.725 | 0 | 0 | 61.578 | 57.948 | 50.286 | 23.805 | 0 | 0 | 57.051 | 40.138 | [5 empty] | 0 | 7.863 | 32 | 0.56128 | 0.45832 | 0.58374 | 0.5 | -0.04168 | -7.4259
2006-05-09 | 16:23 | 0 | 22.192 | 0 | 0 | 0 | 56.715 | 59.449 | 27.875 | 48.979 | 21.255 | 25.541 | 20.316 | 0 | 0 | 61.535 | 57.925 | 50.515 | 23.805 | 0 | 0 | 57.119 | 40.045 | [5 empty] | 0 | 7.736 | 33 | 0.68038 | 0.57153 | 0.58857 | 0.5 | 0.071531 | 10.5134
2006-05-09 | 16:24 | 0 | 22.167 | 0 | 0 | 0 | 56.177 | 59.091 | 28.094 | 48.634 | 21.206 | 25.347 | 20.365 | 0 | 0 | 61.489 | 57.993 | 50.492 | 23.805 | 0 | 0 | 57.097 | 39.928 | [5 empty] | 0 | 7.543 | 34 | 0.66611 | 0.55797 | 0.58799 | 0.5 | 0.057968 | 8.7024
2006-05-09 | 16:25 | 0 | 22.143 | 0 | 0 | 0 | 55.764 | 58.756 | 28.069 | 48.177 | 21.184 | 25.347 | 20.581 | 0 | 0 | 61.355 | 57.925 | 50.354 | 23.805 | 0 | 0 | 57.119 | 39.832 | [5 empty] | 0 | 7.587 | 35 | 0.60321 | 0.49818 | 0.58544 | 0.5 | -0.0018208 | -0.30185
2006-05-09 | 16:26 | 0 | 22.197 | 0 | 0 | 0 | 55.197 | 58.491 | 28.17 | 47.654 | 20.85 | 25.521 | 20.539 | 0 | 0 | 61.27 | 57.975 | 50.268 | 23.835 | 0 | 0 | 57.101 | 39.767 | [5 empty] | 0 | 7.543 | 36 | 0.61544 | 0.5098 | 0.58594 | 0.5 | 0.0098048 | 1.5931
2006-05-09 | 16:27 | 0 | 22.167 | 0 | 0 | 0 | 54.688 | 58.06 | 28.309 | 47.306 | 20.895 | 25.396 | 20.676 | 0 | 0 | 61.177 | 57.948 | 50.286 | 23.805 | 0 | 0 | 57.074 | 39.621 | [5 empty] | 0 | 7.382 | 37 | 0.57555 | 0.47188 | 0.58432 | 0.5 | -0.028117 | -4.8852
2006-05-09 | 16:28 | 0 | 22.172 | 0 | 0 | 0 | 54.21 | 57.751 | 28.533 | 47.126 | 20.85 | 25.352 | 20.85 | 0 | 0 | 61.181 | 57.975 | 50.359 | 23.859 | 0 | 0 | 57.051 | 39.528 | [5 empty] | 0 | 7.084 | 38 | 0.52488 | 0.42372 | 0.58227 | 0.5 | -0.07628 | -14.5328
2006-05-09 | 16:29 | 0 | 22.167 | 0 | 0 | 0 | 53.701 | 57.409 | 28.55 | 46.685 | 20.966 | 25.276 | 20.412 | 0 | 0 | 61.065 | 57.948 | 50.216 | 23.805 | 0 | 0 | 56.962 | 39.432 | [5 empty] | 0 | 7.016 | 39 | 0.65243 | 0.54496 | 0.58744 | 0.5 | 0.044958 | 6.891
2006-05-09 | 16:30 | 0 | 22.143 | 0 | 0 | 0 | 52.119 | 56.782 | 28.069 | 45.31 | 20.774 | 25.276 | 20.676 | 0 | 0 | 60.951 | 57.925 | 50.263 | 23.805 | 0 | 0 | 56.939 | 39.291 | [5 empty] | 0 | 6.809 | 40 | 0.57555 | 0.47188 | 0.58432 | 0.5 | -0.028117 | -4.8852
2006-05-09 | 16:31 | 0 | 22.167 | 0 | 0 | 0 | 53.61 | 55.972 | 27.78 | 43.992 | 20.701 | 25.252 | 20.99 | 0 | 0 | 60.885 | 57.902 | 50.307 | 23.781 | 0 | 0 | 56.939 | 39.246 | [5 empty] | 0 | 9.618 | 41 | 0.48411 | 0.38497 | 0.58062 | 0.5 | -0.11503 | -23.7614
2006-05-09 | 16:32 | 0 | 22.167 | 0 | 0 | 0 | 53.059 | 55.606 | 27.564 | 43.568 | 20.821 | 25.298 | 20.941 | 0 | 0 | 60.818 | 57.948 | 50.193 | 23.83 | 0 | 0 | 56.916 | 39.174 | [5 empty] | 0 | 9.491 | 42 | 0.49838 | 0.39853 | 0.5812 | 0.5 | -0.10147 | -20.3597
2006-05-09 | 16:33 | 0 | 22.197 | 0 | 0 | 0 | 52.63 | 55.403 | 27.665 | 43.362 | 20.659 | 25.377 | 20.924 | 0 | 0 | 60.8 | 57.929 | 50.291 | 23.859 | 0 | 0 | 56.966 | 39.133 | [5 empty] | 0 | 9.268 | 43 | 0.50333 | 0.40324 | 0.5814 | 0.5 | -0.096763 | -19.2246
2006-05-09 | 16:34 | 0 | 22.143 | 0 | 0 | 0 | 52.235 | 55.123 | 27.684 | 43.193 | 20.532 | 25.396 | 20.966 | 0 | 0 | 60.727 | 57.882 | 50.193 | 23.83 | 0 | 0 | 56.893 | 39.033 | [5 empty] | 0 | 9.042 | 44 | 0.4911 | 0.39161 | 0.5809 | 0.5 | -0.10839 | -22.0706
2006-05-09 | 16:35 | 0 | 22.167 | 0 | 0 | 0 | 51.799 | 54.847 | 27.731 | 42.793 | 20.532 | 25.276 | 21.015 | 0 | 0 | 60.661 | 57.925 | 50.24 | 23.83 | 0 | 0 | 56.893 | 38.94 | [5 empty] | 0 | 9.006 | 45 | 0.47683 | 0.37805 | 0.58032 | 0.5 | -0.12195 | -25.5755
2006-05-09 | 16:36 | 0 | 22.143 | 0 | 0 | 0 | 51.362 | 54.618 | 28.02 | 42.487 | 20.605 | 25.203 | 20.941 | 0 | 0 | 60.661 | 57.882 | 50.354 | 23.854 | 0 | 0 | 56.944 | 38.92 | [5 empty] | 0 | 8.875 | 46 | 0.49838 | 0.39853 | 0.5812 | 0.5 | -0.10147 | -20.3597
2006-05-09 | 16:37 | 0 | 22.197 | 0 | 0 | 0 | 51.071 | 54.348 | 28.027 | 42.116 | 20.561 | 25.178 | 20.919 | 0 | 0 | 60.593 | 57.902 | 50.24 | 23.854 | 0 | 0 | 56.893 | 38.846 | [5 empty] | 0 | 8.955 | 47 | 0.50479 | 0.40462 | 0.58146 | 0.5 | -0.095379 | -18.8949
2006-05-09 | 16:38 | 0 | 22.172 | 0 | 0 | 0 | 50.611 | 54.047 | 28.238 | 41.805 | 20.605 | 25.347 | 21.184 | 0 | 0 | 60.526 | 57.882 | 50.24 | 23.83 | 0 | 0 | 56.85 | 38.775 | [5 empty] | 0 | 8.806 | 48 | 0.42762 | 0.33127 | 0.57833 | 0.5 | -0.16873 | -39.4583
2006-05-09 | 16:39 | 0 | 22.143 | 0 | 0 | 0 | 50.149 | 53.816 | 28.14 | 41.454 | 20.796 | 25.227 | 21.086 | 0 | 0 | 60.504 | 57.882 | 50.193 | 23.879 | 0 | 0 | 56.939 | 38.729 | [5 empty] | 0 | 8.695 | 49 | 0.45616 | 0.3584 | 0.57949 | 0.5 | -0.1416 | -31.043
2006-05-09 | 16:40 | 0 | 22.172 | 0 | 0 | 0 | 49.717 | 53.568 | 28.363 | 41.224 | 20.659 | 25.183 | 20.73 | 0 | 0 | 60.465 | 57.909 | 50.221 | 23.859 | 0 | 0 | 56.989 | 38.638 | [5 empty] | 0 | 8.493 | 50 | 0.55982 | 0.45694 | 0.58369 | 0.5 | -0.043064 | -7.6924
2006-05-09 | 16:41 | 0 | 22.167 | 0 | 0 | 0 | 49.323 | 53.22 | 28.454 | 41.054 | 20.796 | 25.323 | 20.846 | 0 | 0 | 60.481 | 57.829 | 50.322 | 23.842 | 0 | 0 | 56.932 | 38.555 | [5 empty] | 0 | 8.269 | 51 | 0.52604 | 0.42483 | 0.58232 | 0.5 | -0.075173 | -14.2902
2006-05-09 | 16:42 | 0 | 22.182 | 0 | 0 | 0 | 48.949 | 53.008 | 28.471 | 40.624 | 20.571 | 25.171 | 21.054 | 0 | 0 | 60.41 | 57.875 | 50.326 | 23.844 | 0 | 0 | 56.912 | 38.509 | [5 empty] | 0 | 8.325 | 52 | 0.46548 | 0.36725 | 0.57986 | 0.5 | -0.13275 | -28.5186
2006-05-09 | 16:43 | 0 | 22.182 | 0 | 0 | 0 | 48.559 | 52.733 | 28.638 | 40.365 | 20.475 | 25.266 | 20.571 | 0 | 0 | 60.41 | 57.875 | 50.279 | 23.893 | 0 | 0 | 56.957 | 38.461 | [5 empty] | 0 | 8.194 | 53 | 0.60612 | 0.50095 | 0.58556 | 0.5 | 0.0009472 | 0.15627
2006-05-09 | 16:44 | 0 | 22.16 | 0 | 0 | 0 | 48.216 | 52.413 | 28.736 | 40.083 | 20.5 | 25.316 | 20.765 | 0 | 0 | 60.41 | 57.854 | 50.118 | 23.869 | 0 | 0 | 56.912 | 38.416 | [5 empty] | 0 | 8.133 | 54 | 0.54963 | 0.44725 | 0.58327 | 0.5 | -0.052752 | -9.5977
2006-05-09 | 16:45 | 0 | 22.214 | 0 | 0 | 0 | 47.857 | 52.235 | 28.839 | 39.856 | 20.267 | 25.154 | 20.892 | 0 | 0 | 60.296 | 57.875 | 50.188 | 23.844 | 0 | 0 | 56.889 | 38.322 | [5 empty] | 0 | 8.001 | 55 | 0.51265 | 0.41209 | 0.58177 | 0.5 | -0.087906 | -17.1473
2006-05-09 | 16:46 | 0 | 22.16 | 0 | 1 | 0 | 48.055 | 51.61 | 27.794 | 37.851 | 20.355 | 25.048 | 20.691 | 0 | 0 | 60.296 | 57.831 | 50.165 | 23.869 | 0 | 0 | 56.846 | 38.251 | [5 empty] | 0 | 10.204 | 56 | 0.57118 | 0.46773 | 0.58415 | 0.5 | -0.032269 | -5.6495
2006-05-09 | 16:47 | 0 | 22.16 | 0 | 0 | 0 | 49.477 | 51.311 | 27.628 | 36.371 | 20.209 | 25.026 | 20.595 | 0 | 0 | 60.253 | 57.809 | 50.303 | 23.869 | 0 | 0 | 56.823 | 38.203 | [5 empty] | 0 | 13.106 | 57 | 0.59914 | 0.4943 | 0.58528 | 0.5 | -0.005696 | -0.9507
2006-05-09 | 16:48 | 0 | 22.214 | 0 | 0 | 0 | 48.956 | 51.18 | 27.441 | 36.026 | 20.018 | 25.274 | 20.652 | 0 | 0 | 60.326 | 57.861 | 50.242 | 23.901 | 0 | 0 | 56.807 | 38.117 | [5 empty] | 0 | 12.93 | 58 | 0.58254 | 0.47853 | 0.58461 | 0.5 | -0.021474 | -3.6862
2006-05-09 | 16:49 | 0 | 22.182 | 0 | 0 | 0 | 48.515 | 51.036 | 27.53 | 35.923 | 20.184 | 25.242 | 20.811 | 0 | 0 | 60.23 | 57.809 | 50.188 | 23.869 | 0 | 0 | 56.823 | 38.11 | [5 empty] | 0 | 12.592 | 59 | 0.53624 | 0.43452 | 0.58273 | 0.5 | -0.065485 | -12.2119
2006-05-09 | 16:50 | 0 | 22.182 | 0 | 0 | 0 | 48.055 | 50.76 | 27.459 | 35.62 | 19.938 | 25.266 | 20.909 | 0 | 0 | 60.207 | 57.854 | 50.118 | 23.869 | 0 | 0 | 56.866 | 38.062 | [5 empty] | 0 | 12.435 | 60 | 0.5077 | 0.40739 | 0.58157 | 0.5 | -0.092611 | -18.2414
2006-05-09 | 16:51 | 0 | 22.206 | 0 | 0 | 0 | 47.642 | 50.578 | 27.628 | 35.689 | 19.815 | 25.242 | 20.86 | 0 | 0 | 60.253 | 57.831 | 50.256 | 23.893 | 0 | 0 | 56.823 | 37.992 | [5 empty] | 0 | 11.953 | 61 | 0.52197 | 0.42095 | 0.58215 | 0.5 | -0.079048 | -15.1442
2006-05-09 | 16:52 | 0 | 22.182 | 0 | 0 | 0 | 47.322 | 50.441 | 27.674 | 35.407 | 19.887 | 25.266 | 20.546 | 1 | 0 | 60.161 | 57.831 | 50.256 | 23.893 | 0 | 0 | 56.8 | 37.968 | [5 empty] | 0 | 11.915 | 62 | 0.6134 | 0.50787 | 0.58586 | 0.5 | 0.0078672 | 1.2825
2006-05-09 | 16:53 | 0 | 22.182 | 0 | 0 | 0 | 46.977 | 50.165 | 27.794 | 35.196 | 19.616 | 25.097 | 20.355 | 0 | 0 | 60.161 | 57.786 | 50.303 | 23.893 | 0 | 0 | 56.731 | 37.923 | [5 empty] | 0 | 11.781 | 63 | 0.66902 | 0.56074 | 0.58811 | 0.5 | 0.060736 | 9.0783
2006-05-09 | 16:54 | 0 | 22.206 | 0 | 0 | 0 | 46.587 | 50.004 | 28.037 | 35.103 | 19.566 | 25.146 | 20.331 | 0 | 0 | 60.141 | 57.809 | 50.165 | 23.918 | 0 | 0 | 56.754 | 37.875 | [5 empty] | 0 | 11.484 | 64 | 0.67601 | 0.56738 | 0.58839 | 0.5 | 0.067379 | 9.9671
2006-05-09 | 16:55 | 0 | 22.182 | 0 | 0 | 0 | 46.244 | 49.752 | 28.133 | 34.914 | 19.591 | 25.048 | 20.134 | 0 | 0 | 60.118 | 57.74 | 50.142 | 23.893 | 0 | 0 | 56.754 | 37.827 | [5 empty] | 0 | 11.33 | 65 | 0.73338 | 0.62191 | 0.59072 | 0.5 | 0.12191 | 16.6229
2006-05-09 | 16:56 | 0 | 22.182 | 0 | 0 | 0 | 45.922 | 49.591 | 28.229 | 34.938 | 19.518 | 25.097 | 20.209 | 0 | 0 | 60.118 | 57.74 | 50.279 | 23.918 | 0 | 0 | 56.711 | 37.803 | [5 empty] | 0 | 10.984 | 66 | 0.71154 | 0.60115 | 0.58983 | 0.5 | 0.10115 | 14.2155
2006-05-09 | 16:57 | 0 | 22.238 | 0 | 0 | 0 | 45.679 | 49.439 | 28.214 | 34.639 | 19.402 | 25.298 | 20.166 | 0 | 0 | 60.17 | 57.77 | 50.125 | 23.925 | 0 | 0 | 56.718 | 37.858 | [5 empty] | 0 | 11.04 | 67 | 0.72406 | 0.61305 | 0.59034 | 0.5 | 0.11305 | 15.6135
2006-05-09 | 16:58 | 0 | 22.231 | 0 | 0 | 0 | 45.257 | 49.201 | 28.278 | 34.656 | 19.271 | 25.048 | 20.355 | 0 | 0 | 60.049 | 57.763 | 50.118 | 23.893 | 0 | 0 | 56.711 | 37.782 | [5 empty] | 0 | 10.601 | 68 | 0.66902 | 0.56074 | 0.58811 | 0.5 | 0.060736 | 9.0783
2006-05-09 | 16:59 | 0 | 22.238 | 0 | 0 | 0 | 44.967 | 48.956 | 28.381 | 34.546 | 19.45 | 25.274 | 20.483 | 0 | 0 | 60.17 | 57.749 | 50.286 | 23.95 | 0 | 0 | 56.784 | 37.813 | [5 empty] | 0 | 10.421 | 69 | 0.63175 | 0.52531 | 0.5866 | 0.5 | 0.025306 | 4.0056
2006-05-09 | 17:00 | 0 | 22.231 | 0 | 0 | 0 | 44.662 | 48.72 | 28.493 | 34.184 | 19.221 | 25.122 | 20.5 | 0 | 0 | 60.049 | 57.786 | 50.165 | 23.918 | 0 | 0 | 56.665 | 37.758 | [5 empty] | 0 | 10.478 | 70 | 0.6268 | 0.5206 | 0.5864 | 0.5 | 0.0206 | 3.2865
2006-05-09 | 17:01 | 0 | 22.238 | 0 | 0 | 0 | 44.346 | 48.545 | 28.574 | 34.122 | 19.229 | 25.08 | 20.387 | 0 | 0 | 60.006 | 57.697 | 50.097 | 23.852 | 0 | 0 | 56.645 | 37.643 | [5 empty] | 0 | 10.224 | 71 | 0.65971 | 0.55188 | 0.58773 | 0.5 | 0.051878 | 7.8639
2006-05-09 | 17:02 | 0 | 22.172 | 0 | 0 | 0 | 44.042 | 48.494 | 27.848 | 32.804 | 19.106 | 25.176 | 20.434 | 0 | 0 | 59.983 | 57.72 | 50.191 | 23.827 | 0 | 0 | 56.599 | 37.643 | [5 empty] | 0 | 11.238 | 72 | 0.64602 | 0.53887 | 0.58718 | 0.5 | 0.038869 | 6.0167
2006-05-09 | 17:03 | 0 | 22.14 | 0 | 0 | 0 | 44.872 | 48.31 | 27.392 | 31.558 | 19.055 | 25.127 | 20.018 | 0 | 0 | 59.96 | 57.697 | 50.121 | 23.852 | 0 | 0 | 56.576 | 37.574 | [5 empty] | 0 | 13.314 | 73 | 0.76716 | 0.65402 | 0.59209 | 0.5 | 0.15402 | 20.0764
2006-05-09 | 17:04 | 0 | 22.165 | 0 | 0 | 0 | 44.526 | 48.263 | 27.319 | 31.294 | 18.98 | 25.249 | 20.166 | 0 | 0 | 59.94 | 57.674 | 50.074 | 23.852 | 0 | 0 | 56.553 | 37.574 | [5 empty] | 0 | 13.232 | 74 | 0.72406 | 0.61305 | 0.59034 | 0.5 | 0.11305 | 15.6135
2006-05-09 | 17:05 | 0 | 22.197 | 0 | 0 | 0 | 44.207 | 48.111 | 27.4 | 31.325 | 19.063 | 25.159 | 20.394 | 0 | 0 | 59.97 | 57.704 | 50.265 | 23.908 | 0 | 0 | 56.583 | 37.533 | [5 empty] | 0 | 12.882 | 75 | 0.65767 | 0.54994 | 0.58765 | 0.5 | 0.049941 | 7.5936
2006-05-09 | 17:06 | 0 | 22.14 | 0 | 0 | 0 | 43.824 | 47.873 | 27.368 | 31.149 | 18.857 | 25.176 | 20.192 | 0 | 0 | 59.917 | 57.674 | 50.074 | 23.827 | 0 | 0 | 56.553 | 37.481 | [5 empty] | 0 | 12.675 | 76 | 0.71649 | 0.60585 | 0.59003 | 0.5 | 0.10585 | 14.774
2006-05-09 | 17:07 | 0 | 22.14 | 0 | 0 | 0 | 43.518 | 47.691 | 27.463 | 31.1 | 19.03 | 25.127 | 20.289 | 0 | 0 | 59.96 | 57.653 | 50.053 | 23.852 | 0 | 0 | 56.599 | 37.433 | [5 empty] | 0 | 12.418 | 77 | 0.68824 | 0.579 | 0.58889 | 0.5 | 0.079005 | 11.4792
2006-05-09 | 17:08 | 0 | 22.197 | 0 | 0 | 0 | 43.267 | 47.584 | 27.665 | 31.132 | 18.965 | 25.183 | 20.001 | 0 | 0 | 59.901 | 57.704 | 50.104 | 23.908 | 0 | 0 | 56.674 | 37.464 | [5 empty] | 0 | 12.135 | 78 | 0.77211 | 0.65872 | 0.59229 | 0.5 | 0.15872 | 20.5571
2006-05-09 | 17:09 | 0 | 22.165 | 0 | 0 | 0 | 43.001 | 47.439 | 27.753 | 31.124 | 18.809 | 25.105 | 20.166 | 0 | 0 | 59.849 | 57.631 | 50.053 | 23.852 | 0 | 0 | 56.553 | 37.385 | [5 empty] | 0 | 11.877 | 79 | 0.72406 | 0.61305 | 0.59034 | 0.5 | 0.11305 | 15.6135
2006-05-09 | 17:10 | 0 | 22.197 | 0 | 0 | 0 | 42.657 | 47.194 | 27.809 | 30.94 | 18.766 | 25.352 | 20.416 | 0 | 0 | 59.901 | 57.683 | 50.174 | 23.884 | 0 | 0 | 56.583 | 37.392 | [5 empty] | 0 | 11.717 | 80 | 0.65126 | 0.54385 | 0.58739 | 0.5 | 0.043851 | 6.7333
2006-05-09 | 17:11 | 0 | 22.14 | 0 | 0 | 0 | 42.391 | 47.026 | 27.897 | 30.859 | 18.784 | 25.127 | 20.116 | 0 | 0 | 59.826 | 57.653 | 50.191 | 23.852 | 0 | 0 | 56.553 | 37.339 | [5 empty] | 0 | 11.532 | 81 | 0.73862 | 0.62689 | 0.59093 | 0.5 | 0.12689 | 17.1795
2006-05-09 | 17:12 | 0 | 22.14 | 0 | 0 | 0 | 42.131 | 46.865 | 27.969 | 30.909 | 18.907 | 25.151 | 20.313 | 0 | 0 | 59.826 | 57.653 | 50.03 | 23.852 | 0 | 0 | 56.553 | 37.315 | [5 empty] | 0 | 11.222 | 82 | 0.68125 | 0.57236 | 0.58861 | 0.5 | 0.072362 | 10.6218
2006-05-09 | 17:13 | 0 | 22.118 | 0 | 0 | 0 | 41.851 | 46.659 | 28.211 | 30.764 | 18.809 | 25.105 | 20.385 | 0 | 0 | 59.805 | 57.608 | 50.03 | 23.827 | 0 | 0 | 56.553 | 37.268 | [5 empty] | 0 | 11.087 | 83 | 0.66029 | 0.55243 | 0.58776 | 0.5 | 0.052432 | 7.9408
2006-05-09 | 17:14 | 0 | 22.197 | 0 | 0 | 0 | 41.623 | 46.505 | 28.243 | 30.676 | 18.842 | 25.112 | 20.394 | 0 | 0 | 59.835 | 57.637 | 50.083 | 23.884 | 0 | 0 | 56.606 | 37.323 | [5 empty] | 0 | 10.947 | 84 | 0.65767 | 0.54994 | 0.58765 | 0.5 | 0.049941 | 7.5936
2006-05-09 | 17:15 | 0 | 22.197 | 0 | 0 | 0 | 41.411 | 46.347 | 28.388 | 30.7 | 18.99 | 25.208 | 20.345 | 0 | 0 | 59.812 | 57.66 | 50.083 | 23.908 | 0 | 0 | 56.583 | 37.275 | [5 empty] | 0 | 10.711 | 85 | 0.67194 | 0.5635 | 0.58823 | 0.5 | 0.063504 | 9.4509
2006-05-09 | 17:16 | 0 | 22.14 | 0 | 0 | 0 | 41.028 | 46.179 | 28.331 | 30.425 | 18.932 | 25.271 | 20.289 | 0 | 0 | 59.849 | 57.585 | 50.03 | 23.898 | 0 | 0 | 56.531 | 37.222 | [5 empty] | 0 | 10.603 | 86 | 0.68824 | 0.579 | 0.58889 | 0.5 | 0.079005 | 11.4792
2006-05-09 | 17:17 | 0 | 22.165 | 0 | 0 | 0 | 40.863 | 45.927 | 28.331 | 30.524 | 18.907 | 25.08 | 20.141 | 0 | 0 | 59.782 | 57.608 | 50.074 | 23.876 | 0 | 0 | 56.442 | 37.198 | [5 empty] | 0 | 10.339 | 87 | 0.73134 | 0.61997 | 0.59064 | 0.5 | 0.11997 | 16.4043
2006-05-09 | 17:18 | 0 | 22.197 | 0 | 1 | 0 | 40.447 | 45.376 | 27.657 | 29.849 | 18.834 | 25.2 | 20.192 | 0 | 0 | 59.76 | 57.608 | 50.235 | 23.876 | 0 | 0 | 56.464 | 37.174 | [5 empty] | 0 | 10.598 | 88 | 0.71649 | 0.60585 | 0.59003 | 0.5 | 0.10585 | 14.774
2006-05-09 | 17:19 | 0 | 22.165 | 0 | 0 | 0 | 41.097 | 44.573 | 27.392 | 29.222 | 18.759 | 25.151 | 20.043 | 0 | 0 | 59.782 | 57.562 | 49.983 | 23.852 | 0 | 0 | 56.51 | 37.126 | [5 empty] | 0 | 11.875 | 89 | 0.75988 | 0.6471 | 0.59179 | 0.5 | 0.1471 | 19.358
2006-05-09 | 17:20 | 0 | 22.14 | 0 | 0 | 0 | 40.863 | 44.269 | 27.294 | 29.295 | 18.784 | 25.2 | 20.068 | 0 | 0 | 59.805 | 57.585 | 49.983 | 23.876 | 0 | 0 | 56.51 | 37.15 | [5 empty] | 0 | 11.568 | 90 | 0.7526 | 0.64018 | 0.5915 | 0.5 | 0.14018 | 18.6258
2006-05-09 | 17:21 | 0 | 22.165 | 0 | 0 | 0 | 40.487 | 43.987 | 27.368 | 29.055 | 18.857 | 25.176 | 19.968 | 0 | 0 | 59.76 | 57.562 | 50.053 | 23.852 | 0 | 0 | 56.467 | 37.081 | [5 empty] | 0 | 11.432 | 91 | 0.78172 | 0.66786 | 0.59268 | 0.5 | 0.16786 | 21.4729
2006-05-09 | 17:22 | 0 | 22.155 | 0 | 0 | 0 | 40.267 | 43.886 | 27.478 | 29.092 | 18.897 | 24.999 | 19.983 | 0 | 0 | 59.707 | 57.512 | 50.023 | 23.842 | 0 | 0 | 56.48 | 37.095 | [5 empty] | 0 | 11.175 | 92 | 0.77735 | 0.66371 | 0.5925 | 0.5 | 0.16371 | 21.0594
2006-05-09 | 17:23 | 0 | 22.133 | 0 | 0 | 0 | 40.033 | 43.652 | 27.407 | 29.07 | 18.701 | 24.926 | 19.711 | 0 | 0 | 59.684 | 57.555 | 50.023 | 23.842 | 0 | 0 | 56.458 | 37.048 | [5 empty] | 0 | 10.963 | 93 | 0.85656 | 0.739 | 0.59571 | 0.5 | 0.239 | 27.9019
2006-05-09 | 17:24 | 0 | 22.155 | 0 | 0 | 0 | 39.82 | 43.511 | 27.503 | 29.02 | 18.625 | 24.95 | 19.91 | 0 | 0 | 59.664 | 57.532 | 50.044 | 23.842 | 0 | 0 | 56.435 | 37.024 | [5 empty] | 0 | 10.8 | 94 | 0.79861 | 0.68391 | 0.59336 | 0.5 | 0.18391 | 23.0291
2006-05-09 | 17:25 | 0 | 22.108 | 0 | 0 | 0 | 39.609 | 43.394 | 27.623 | 28.925 | 18.749 | 25.095 | 20.008 | 0 | 0 | 59.664 | 57.532 | 49.929 | 23.866 | 0 | 0 | 56.412 | 37.024 | [5 empty] | 0 | 10.684 | 95 | 0.77007 | 0.65679 | 0.59221 | 0.5 | 0.15679 | 20.3599
2006-05-09 | 17:26 | 0 | 22.133 | 0 | 0 | 0 | 39.303 | 43.252 | 27.888 | 29.092 | 18.676 | 24.95 | 19.613 | 0 | 0 | 59.684 | 57.512 | 50.044 | 23.866 | 0 | 0 | 56.458 | 37.048 | [5 empty] | 0 | 10.211 | 96 | 0.88509 | 0.76612 | 0.59687 | 0.5 | 0.26612 | 30.067
2006-05-09 | 17:27 | 0 | 22.133 | 0 | 0 | 0 | 39.117 | 43.111 | 27.841 | 28.925 | 18.651 | 24.975 | 19.588 | 0 | 0 | 59.684 | 57.512 | 49.999 | 23.866 | 0 | 0 | 56.458 | 37.048 | [5 empty] | 0 | 10.192 | 97 | 0.89237 | 0.77304 | 0.59716 | 0.5 | 0.27304 | 30.5972
2006-05-09 | 17:28 | 0 | 22.133 | 0 | 0 | 0 | 38.904 | 42.97 | 27.888 | 28.876 | 18.6 | 24.926 | 19.664 | 0 | 0 | 59.664 | 57.512 | 50.09 | 23.866 | 0 | 0 | 56.412 | 36.954 | [5 empty] | 0 | 10.028 | 98 | 0.87024 | 0.752 | 0.59626 | 0.5 | 0.252 | 28.958
2006-05-09 | 17:29 | 0 | 22.133 | 0 | 0 | 0 | 38.693 | 42.874 | 28.13 | 28.805 | 18.625 | 25.07 | 19.787 | 0 | 0 | 59.595 | 57.489 | 50.067 | 23.866 | 0 | 0 | 56.458 | 37.002 | [5 empty] | 0 | 9.888 | 99 | 0.83443 | 0.71796 | 0.59481 | 0.5 | 0.21796 | 26.1208
2006-05-09 | 17:30 | 0 | 22.155 | 0 | 0 | 0 | 38.528 | 42.757 | 28.202 | 28.756 | 18.552 | 24.95 | 19.958 | 0 | 0 | 59.618 | 57.466 | 50.137 | 23.891 | 0 | 0 | 56.412 | 36.954 | [5 empty] | 0 | 9.772 | 100 | 0.78463 | 0.67063 | 0.5928 | 0.5 | 0.17063 | 21.746
2006-05-09 | 17:31 | 0 | 22.108 | 0 | 0 | 0 | 38.012 | 42.688 | 27.888 | 28.682 | 21.677 | 25.046 | 19.935 | 0 | 0 | 59.664 | 57.466 | 49.976 | 23.842 | 0 | 0 | 56.389 | 36.93 | [5 empty] | 0 | 9.33 | 101 | 0.79133 | 0.67699 | 0.59307 | 0.5 | 0.17699 | 22.3665
2006-05-09 | 17:32 | 0 | 22.133 | 1 | 1 | 0 | 42.382 | 40.76 | 27.167 | 28.273 | 22.564 | 25.141 | 19.91 | 0 | 0 | 59.573 | 57.466 | 49.906 | 23.817 | 0 | 0 | 56.346 | 36.93 | [5 empty] | 0 | 14.109 | 102 | 0.79861 | 0.68391 | 0.59336 | 0.5 | 0.18391 | 23.0291
2006-05-09 | 17:33 | 0 | 22.101 | 0 | 0 | 0 | 55.701 | 39.227 | 27.015 | 27.88 | 20.321 | 25.208 | 19.827 | 0 | 0 | 59.543 | 57.414 | 50.013 | 23.81 | 0 | 0 | 56.316 | 36.899 | [5 empty] | 0 | 27.821 | 103 | 0.82278 | 0.70689 | 0.59434 | 0.5 | 0.20689 | 25.1449
2006-05-09 | 17:34 | 0 | 22.101 | 0 | 0 | 0 | 55.678 | 38.803 | 27.11 | 27.856 | 19.581 | 25.352 | 19.779 | 0 | 0 | 59.588 | 57.414 | 49.922 | 23.835 | 0 | 0 | 56.27 | 36.923 | [5 empty] | 0 | 27.822 | 104 | 0.83676 | 0.72017 | 0.59491 | 0.5 | 0.22017 | 26.3127
2006-05-09 | 17:35 | 0 | 22.133 | 0 | 0 | 0 | 54.677 | 38.645 | 26.998 | 27.937 | 19.168 | 25.529 | 19.737 | 0 | 0 | 59.595 | 57.398 | 49.929 | 23.842 | 0 | 0 | 56.369 | 37.002 | [5 empty] | 0 | 26.74 | 105 | 0.84899 | 0.7318 | 0.5954 | 0.5 | 0.2318 | 27.303
2006-05-09 | 17:36 | 0 | 22.084 | 0 | 0 | 0 | 53.804 | 38.528 | 27.022 | 27.866 | 19.02 | 25.575 | 19.835 | 0 | 0 | 59.573 | 57.398 | 50.044 | 23.842 | 0 | 0 | 56.3 | 36.954 | [5 empty] | 0 | 25.938 | 106 | 0.82045 | 0.70467 | 0.59425 | 0.5 | 0.20467 | 24.9464
2006-05-09 | 17:37 | 0 | 22.101 | 0 | 0 | 0 | 53.111 | 38.38 | 27.086 | 27.834 | 18.962 | 25.642 | 19.704 | 0 | 0 | 59.499 | 57.391 | 49.876 | 23.81 | 0 | 0 | 56.27 | 36.899 | [5 empty] | 0 | 25.277 | 107 | 0.8586 | 0.74093 | 0.59579 | 0.5 | 0.24093 | 28.0613
2006-05-09 | 17:38 | 0 | 22.076 | 0 | 0 | 0 | 52.536 | 38.356 | 27.135 | 27.976 | 19.013 | 26.027 | 19.754 | 0 | 0 | 59.499 | 57.391 | 49.831 | 23.81 | 0 | 0 | 56.27 | 36.875 | [5 empty] | 0 | 24.56 | 108 | 0.84404 | 0.72709 | 0.5952 | 0.5 | 0.22709 | 26.9056
2006-05-09 | 17:39 | 0 | 22.108 | 0 | 0 | 0 | 52.016 | 38.27 | 27.189 | 27.888 | 18.897 | 25.889 | 19.787 | 0 | 0 | 59.461 | 57.377 | 49.929 | 23.771 | 0 | 0 | 56.323 | 36.883 | [5 empty] | 0 | 24.128 | 109 | 0.83443 | 0.71796 | 0.59481 | 0.5 | 0.21796 | 26.1208
2006-05-09 | 17:40 | 0 | 22.076 | 0 | 0 | 0 | 51.573 | 38.145 | 27.28 | 27.785 | 18.889 | 25.713 | 19.779 | 0 | 0 | 59.431 | 57.368 | 49.899 | 23.785 | 0 | 0 | 56.225 | 36.83 | [5 empty] | 0 | 23.788 | 110 | 0.83676 | 0.72017 | 0.59491 | 0.5 | 0.22017 | 26.3127
2006-05-09 | 17:41 | 0 | 22.076 | 0 | 0 | 0 | 51.068 | 38.145 | 27.495 | 27.785 | 18.814 | 25.544 | 19.679 | 0 | 0 | 59.431 | 57.542 | 50.097 | 23.989 | 0 | 0 | 56.419 | 36.983 | [5 empty] | 0 | 23.283 | 111 | 0.86588 | 0.74785 | 0.59609 | 0.5 | 0.24785 | 28.6245
2006-05-09 | 17:42 | 0 | 22.199 | 0 | 0 | 0 | 50.662 | 38.126 | 27.571 | 28.005 | 19.04 | 25.74 | 19.83 | 0 | 0 | 59.573 | 57.466 | 49.997 | 23.933 | 0 | 0 | 56.369 | 36.904 | [5 empty] | 0 | 22.657 | 112 | 0.8219 | 0.70606 | 0.59431 | 0.5 | 0.20606 | 25.0706
2006-05-09 | 17:43 | 0 | 22.224 | 0 | 0 | 0 | 50.249 | 38.033 | 27.618 | 27.883 | 19.04 | 25.571 | 19.905 | 0 | 0 | 59.573 | 57.466 | 49.953 | 23.933 | 0 | 0 | 56.369 | 36.835 | [5 empty] | 0 | 22.366 | 113 | 0.80006 | 0.6853 | 0.59342 | 0.5 | 0.1853 | 23.1601
2006-05-09 | 17:44 | 0 | 22.224 | 0 | 0 | 0 | 49.815 | 37.985 | 27.763 | 27.932 | 18.892 | 25.62 | 19.779 | 0 | 0 | 59.529 | 57.466 | 50.067 | 23.933 | 0 | 0 | 56.389 | 36.856 | [5 empty] | 0 | 21.883 | 114 | 0.83676 | 0.72017 | 0.59491 | 0.5 | 0.22017 | 26.3127
2006-05-09 | 17:45 | 0 | 22.248 | 0 | 0 | 0 | 49.355 | 37.961 | 27.787 | 28.052 | 18.94 | 25.884 | 19.83 | 0 | 0 | 59.573 | 57.443 | 50.02 | 23.957 | 0 | 0 | 56.435 | 36.835 | [5 empty] | 0 | 21.303 | 115 | 0.8219 | 0.70606 | 0.59431 | 0.5 | 0.20606 | 25.0706
2006-05-09 | 17:46 | 0 | 22.224 | 0 | 0 | 0 | 48.942 | 37.913 | 27.907 | 27.907 | 18.99 | 25.835 | 19.732 | 0 | 0 | 59.506 | 57.421 | 50.205 | 23.957 | 0 | 0 | 56.412 | 36.835 | [5 empty] | 0 | 21.035 | 116 | 0.85044 | 0.73318 | 0.59546 | 0.5 | 0.23318 | 27.419
2006-05-09 | 17:47 | 0 | 22.224 | 0 | 0 | 0 | 48.576 | 37.82 | 27.981 | 28.076 | 18.816 | 26.054 | 19.779 | 0 | 0 | 59.529 | 57.443 | 49.974 | 23.982 | 0 | 0 | 56.346 | 36.835 | [5 empty] | 0 | 20.5 | 117 | 0.83676 | 0.72017 | 0.59491 | 0.5 | 0.22017 | 26.3127
2006-05-09 | 17:48 | 0 | 22.199 | 0 | 0 | 0 | 46.512 | 37.913 | 27.861 | 28.027 | 18.693 | 26.005 | 19.681 | 0 | 0 | 59.484 | 57.421 | 50.02 | 23.957 | 0 | 0 | 56.346 | 36.835 | [5 empty] | 0 | 18.485 | 118 | 0.86529 | 0.7473 | 0.59606 | 0.5 | 0.2473 | 28.5798
2006-05-09 | 17:49 | 0 | 22.224 | 0 | 1 | 1 | 42.286 | 37.28 | 27.162 | 28.126 | 22.079 | 25.933 | 19.533 | 0 | 0 | 59.44 | 57.398 | 49.929 | 23.957 | 0 | 0 | 56.3 | 36.787 | [5 empty] | 0 | 14.16 | 119 | 0.90839 | 0.78827 | 0.59781 | 0.5 | 0.28827 | 31.7337
2006-05-09 | 17:50 | 1 | 22.224 | 0 | 1 | 0 | 40.805 | 36.67 | 26.873 | 27.883 | 23.908 | 25.835 | 19.608 | 0 | 0 | 59.484 | 57.421 | 49.997 | 23.982 | 0 | 0 | 56.277 | 36.811 | [5 empty] | 22.224 | 12.922 | 0 | 0.88655 | 0.76751 | 0.59693 | 0.5 | 0.26751 | 30.1738
2006-05-09 | 17:51 | 0 | 22.192 | 0 | 0 | 0 | 56.021 | 38.588 | 26.6 | 27.564 | 20.772 | 25.683 | 19.475 | 0 | 0 | 59.431 | 57.368 | 50.013 | 23.925 | 0 | 0 | 56.225 | 36.78 | [5 empty] | 0 | 28.457 | 1 | 0.92528 | 0.80432 | 0.42636 | 0.32787 | 0.47645 | 51.4926
2006-05-09 | 17:52 | 0 | 22.238 | 0 | 0 | 0 | 58.379 | 40.516 | 26.671 | 27.395 | 19.649 | 25.757 | 19.475 | 0 | 0 | 59.41 | 57.368 | 49.922 | 23.925 | 0 | 0 | 56.204 | 36.756 | [5 empty] | 0 | 30.984 | 2 | 0.92528 | 0.80432 | 0.42636 | 0.32787 | 0.47645 | 51.4926
2006-05-09 | 17:53 | 0 | 22.224 | 0 | 0 | 0 | 57.555 | 40.899 | 26.752 | 27.331 | 19.04 | 25.669 | 19.41 | 0 | 0 | 59.44 | 57.398 | 50.02 | 23.957 | 0 | 0 | 56.3 | 36.811 | [5 empty] | 0 | 30.224 | 3 | 0.94421 | 0.82231 | 0.42713 | 0.32787 | 0.49444 | 52.3659
2006-05-09 | 17:54 | 0 | 22.199 | 0 | 0 | 0 | 56.75 | 40.923 | 26.777 | 27.353 | 19.015 | 25.813 | 19.485 | 0 | 0 | 59.461 | 57.398 | 49.997 | 23.957 | 0 | 0 | 56.323 | 36.787 | [5 empty] | 0 | 29.397 | 4 | 0.92237 | 0.80155 | 0.42625 | 0.32787 | 0.47368 | 51.3551
2006-05-09 | 17:55 | 0 | 22.248 | 0 | 0 | 0 | 56.098 | 40.875 | 26.944 | 27.402 | 18.791 | 25.74 | 19.435 | 0 | 0 | 59.44 | 57.377 | 49.974 | 23.982 | 0 | 0 | 56.277 | 36.739 | [5 empty] | 0 | 28.696 | 5 | 0.93693 | 0.81539 | 0.42684 | 0.32787 | 0.48752 | 52.0342
2006-05-09 | 17:56 | 0 | 22.248 | 0 | 0 | 0 | 55.41 | 40.734 | 26.848 | 27.427 | 18.769 | 25.835 | 19.485 | 0 | 0 | 59.461 | 57.377 | 49.929 | 23.933 | 0 | 0 | 56.254 | 36.715 | [5 empty] | 0 | 27.983 | 6 | 0.92237 | 0.80155 | 0.42625 | 0.32787 | 0.47368 | 51.3551
2006-05-09 | 17:57 | 0 | 22.216 | 0 | 0 | 0 | 54.828 | 40.609 | 26.912 | 27.37 | 18.759 | 25.659 | 19.453 | 0 | 0 | 59.484 | 57.377 | 50.111 | 24.006 | 0 | 0 | 56.211 | 36.739 | [5 empty] | 0 | 27.458 | 7 | 0.93169 | 0.81041 | 0.42662 | 0.32787 | 0.48254 | 51.7922
2006-05-09 | 17:58 | 0 | 22.248 | 0 | 0 | 0 | 54.308 | 40.593 | 27.042 | 27.522 | 18.744 | 25.835 | 19.287 | 0 | 0 | 59.395 | 57.332 | 49.906 | 24.006 | 0 | 0 | 56.254 | 36.739 | [5 empty] | 0 | 26.786 | 8 | 0.98003 | 0.85636 | 0.42858 | 0.32787 | 0.52849 | 53.9261
2006-05-09 | 17:59 | 0 | 22.248 | 0 | 0 | 0 | 53.706 | 40.444 | 27.13 | 27.395 | 18.635 | 25.757 | 19.327 | 0 | 0 | 59.41 | 57.302 | 50.081 | 23.925 | 0 | 0 | 56.181 | 36.684 | [5 empty] | 0 | 26.311 | 9 | 0.96838 | 0.84529 | 0.42811 | 0.32787 | 0.51742 | 53.4314
2006-05-09 | 18:00 | 0 | 22.248 | 0 | 0 | 0 | 53.209 | 40.334 | 27.162 | 27.353 | 18.57 | 25.62 | 19.337 | 0 | 0 | 59.417 | 57.309 | 50.067 | 23.933 | 0 | 0 | 56.254 | 36.694 | [5 empty] | 0 | 25.856 | 10 | 0.96547 | 0.84252 | 0.42799 | 0.32787 | 0.51465 | 53.3058
2006-05-09 | 18:01 | 0 | 22.248 | 0 | 0 | 0 | 52.681 | 40.217 | 27.282 | 27.473 | 18.497 | 25.74 | 19.236 | 0 | 0 | 59.417 | 57.332 | 50.111 | 23.957 | 0 | 0 | 56.168 | 36.694 | [5 empty] | 0 | 25.208 | 11 | 0.99488 | 0.87048 | 0.42918 | 0.32787 | 0.54261 | 54.5401
2006-05-09 | 18:02 | 0 | 22.157 | 0 | 0 | 0 | 52.091 | 40.107 | 27.265 | 27.432 | 18.427 | 25.698 | 19.219 | 0 | 0 | 59.267 | 57.249 | 50.004 | 23.866 | 0 | 0 | 56.128 | 36.557 | [5 empty] | 0 | 24.659 | 12 | 0.99983 | 0.87518 | 0.42938 | 0.32787 | 0.54731 | 54.7407
2006-05-09 | 18:03 | 0 | 22.214 | 0 | 0 | 0 | 51.503 | 39.973 | 27.562 | 27.319 | 18.387 | 25.754 | 19.251 | 0 | 0 | 59.342 | 57.256 | 50.013 | 23.874 | 0 | 0 | 56.179 | 36.612 | [5 empty] | 0 | 24.184 | 13 | 0.99051 | 0.86632 | 0.42901 | 0.32787 | 0.53845 | 54.3614
2006-05-09 | 18:04 | 0 | 22.214 | 0 | 0 | 0 | 50.975 | 39.904 | 27.488 | 27.441 | 18.412 | 25.536 | 19.176 | 0 | 0 | 59.342 | 57.279 | 49.99 | 23.923 | 0 | 0 | 56.159 | 36.636 | [5 empty] | 0 | 23.534 | 14 | 1.0123 | 0.88708 | 0.42989 | 0.32787 | 0.55921 | 55.2393
2006-05-09 | 18:05 | 0 | 22.157 | 0 | 0 | 0 | 50.441 | 39.777 | 27.554 | 27.311 | 18.329 | 25.504 | 19.121 | 0 | 0 | 59.312 | 57.227 | 49.936 | 23.866 | 0 | 0 | 56.128 | 36.629 | [5 empty] | 0 | 23.13 | 15 | 1.0284 | 0.90231 | 0.43054 | 0.32787 | 0.57444 | 55.8594
2006-05-09 | 18:06 | 0 | 22.157 | 0 | 0 | 0 | 49.782 | 39.739 | 27.513 | 27.392 | 18.213 | 25.49 | 19.153 | 0 | 0 | 59.342 | 57.279 | 49.92 | 23.874 | 0 | 0 | 56.135 | 36.612 | [5 empty] | 0 | 22.39 | 16 | 1.019 | 0.89345 | 0.43016 | 0.32787 | 0.56558 | 55.501
2006-05-09 | 18:07 | 0 | 22.214 | 0 | 1 | 0 | 42.394 | 40.372 | 26.765 | 27.562 | 23.224 | 25.681 | 19.028 | 0 | 0 | 59.342 | 57.233 | 49.99 | 23.898 | 0 | 0 | 56.089 | 36.588 | [5 empty] | 0 | 14.832 | 17 | 1.0554 | 0.92805 | 0.43164 | 0.32787 | 0.60018 | 56.8651
2006-05-09 | 18:08 | 0 | 22.157 | 0 | 1 | 0 | 46.039 | 39.684 | 26.492 | 27 | 21.819 | 25.458 | 19.045 | 0 | 0 | 59.356 | 57.249 | 50.051 | 23.891 | 0 | 0 | 55.991 | 36.581 | [5 empty] | 0 | 19.039 | 18 | 1.0505 | 0.92334 | 0.43144 | 0.32787 | 0.59548 | 56.6851
2006-05-09 | 18:09 | 0 | 22.189 | 0 | 0 | 0 | 56.293 | 40.889 | 26.598 | 26.909 | 19.769 | 25.49 | 19.053 | 0 | 0 | 59.342 | 57.233 | 49.943 | 23.874 | 0 | 0 | 56.021 | 36.588 | [5 empty] | 0 | 29.384 | 19 | 1.0482 | 0.92113 | 0.43134 | 0.32787 | 0.59326 | 56.5999
2006-05-09 | 18:10 | 0 | 22.182 | 0 | 0 | 0 | 56.353 | 41.635 | 26.782 | 26.976 | 18.872 | 25.313 | 18.922 | 0 | 0 | 59.335 | 57.16 | 49.89 | 23.866 | 4 | 0 | 60.006 | 26.108 | [5 empty] | 0 | 29.377 | 20 | 1.0863 | 0.95739 | 0.43289 | 0.32787 | 0.62952 | 57.9503
2006-05-09 | 18:11 | 0 | 22.157 | 0 | 0 | 0 | 55.508 | 41.635 | 26.637 | 26.831 | 18.527 | 25.338 | 18.799 | 0 | 0 | 59.244 | 57.069 | 49.157 | 23.866 | 0 | 0 | 61.149 | 21.868 | [5 empty] | 0 | 28.677 | 21 | 1.1221 | 0.99144 | 0.43434 | 0.32787 | 0.66357 | 59.1346
2006-05-09 | 18:12 | 0 | 22.182 | 0 | 0 | 0 | 54.866 | 41.54 | 26.757 | 26.831 | 18.354 | 25.384 | 18.749 | 0 | 0 | 59.29 | 57.003 | 47.941 | 23.891 | 0 | 0 | 61.241 | 21.461 | [5 empty] | 0 | 28.035 | 22 | 1.1367 | 1.0053 | 0.43493 | 0.32787 | 0.67741 | 59.5947
2006-05-09 | 18:13 | 0 | 22.182 | 0 | 0 | 0 | 54.315 | 41.47 | 26.951 | 26.976 | 18.304 | 25.409 | 18.847 | 0 | 0 | 59.217 | 56.907 | 46.72 | 23.812 | 0 | 0 | 61.122 | 21.721 | [5 empty] | 0 | 27.339 | 23 | 1.1082 | 0.97815 | 0.43377 | 0.32787 | 0.65028 | 58.6815
2006-05-09 | 18:14 | 0 | 22.108 | 0 | 0 | 0 | 53.652 | 41.377 | 26.926 | 26.902 | 18.18 | 25.409 | 18.847 | 0 | 0 | 59.244 | 56.98 | 45.763 | 23.866 | 0 | 0 | 60.971 | 22.182 | [5 empty] | 0 | 26.75 | 24 | 1.1082 | 0.97815 | 0.43377 | 0.32787 | 0.65028 | 58.6815
2006-05-09 | 18:15 | 0 | 22.157 | 0 | 0 | 0 | 53.118 | 41.253 | 26.971 | 26.801 | 18.125 | 25.33 | 18.794 | 0 | 0 | 59.196 | 56.907 | 45.07 | 23.861 | 0 | 0 | 60.855 | 22.584 | [5 empty] | 0 | 26.317 | 25 | 1.1236 | 0.99282 | 0.4344 | 0.32787 | 0.66495 | 59.1812
2006-05-09 | 18:16 | 0 | 22.157 | 0 | 0 | 0 | 52.641 | 41.164 | 27 | 26.855 | 18.18 | 25.36 | 18.799 | 0 | 0 | 59.244 | 56.891 | 44.432 | 23.866 | 0 | 0 | 60.748 | 23.001 | [5 empty] | 0 | 25.786 | 26 | 1.1221 | 0.99144 | 0.43434 | 0.32787 | 0.66357 | 59.1346
2006-05-09 | 18:17 | 0 | 22.133 | 0 | 0 | 0 | 52.114 | 41.095 | 27.191 | 26.855 | 18.133 | 25.384 | 18.774 | 0 | 0 | 59.223 | 56.891 | 44.008 | 23.842 | 0 | 0 | 60.656 | 23.241 | [5 empty] | 0 | 25.259 | 27 | 1.1294 | 0.99836 | 0.43464 | 0.32787 | 0.67049 | 59.3662
2006-05-09 | 18:18 | 0 | 22.182 | 0 | 0 | 0 | 51.61 | 40.954 | 27.145 | 27 | 18.155 | 25.504 | 18.701 | 0 | 0 | 59.244 | 56.914 | 43.798 | 23.866 | 0 | 0 | 60.567 | 23.506 | [5 empty] | 0 | 24.61 | 28 | 1.1507 | 1.0186 | 0.4355 | 0.32787 | 0.69069 | 60.0255
2006-05-09 | 18:19 | 0 | 22.182 | 0 | 1 | 0 | 45.532 | 41.798 | 27 | 26.926 | 21.988 | 25.384 | 18.676 | 0 | 0 | 59.267 | 56.846 | 43.444 | 23.891 | 0 | 0 | 60.456 | 23.722 | [5 empty] | 0 | 18.606 | 29 | 1.1579 | 1.0255 | 0.43579 | 0.32787 | 0.69761 | 60.2457
2006-05-09 | 18:20 | 0 | 22.152 | 0 | 1 | 0 | 52.224 | 41.511 | 26.728 | 26.873 | 20.274 | 25.355 | 18.646 | 0 | 0 | 59.173 | 56.841 | 43.439 | 23.837 | 0 | 0 | 60.316 | 23.911 | [5 empty] | 0 | 25.351 | 30 | 1.1667 | 1.0338 | 0.43615 | 0.32787 | 0.70592 | 60.5063
2006-05-09 | 18:21 | 0 | 22.152 | 0 | 0 | 0 | 53.05 | 41.253 | 26.777 | 26.608 | 19.09 | 25.355 | 18.57 | 0 | 0 | 59.235 | 56.857 | 43.341 | 23.906 | 0 | 0 | 60.31 | 24.244 | [5 empty] | 0 | 26.442 | 31 | 1.1888 | 1.0548 | 0.43704 | 0.32787 | 0.72696 | 61.1495
2006-05-09 | 18:22 | 0 | 22.172 | 0 | 0 | 0 | 49.649 | 41.789 | 26.941 | 26.627 | 22.893 | 25.35 | 18.537 | 0 | 0 | 59.185 | 56.83 | 43.123 | 23.852 | 0 | 0 | 60.193 | 24.479 | [5 empty] | 0 | 23.022 | 32 | 1.1984 | 1.064 | 0.43743 | 0.32787 | 0.73609 | 61.4214
2006-05-09 | 18:23 | 0 | 22.165 | 0 | 1 | 0 | 49.834 | 44.629 | 26.747 | 26.821 | 21.716 | 25.544 | 18.517 | 0 | 0 | 59.212 | 56.857 | 43.269 | 23.881 | 0 | 0 | 60.132 | 24.796 | [5 empty] | 0 | 23.013 | 33 | 1.2042 | 1.0695 | 0.43767 | 0.32787 | 0.74163 | 61.584
2006-05-09 | 18:24 | 0 | 22.194 | 0 | 1 | 0 | 53.113 | 45.798 | 26.507 | 26.676 | 19.802 | 25.423 | 18.394 | 0 | 0 | 59.255 | 56.88 | 43.221 | 23.881 | 0 | 0 | 60.063 | 25.085 | [5 empty] | 0 | 26.437 | 34 | 1.2401 | 1.1035 | 0.43912 | 0.32787 | 0.77567 | 62.5508
2006-05-09 | 18:25 | 0 | 22.165 | 1 | 0 | 0 | 47.833 | 47.007 | 26.551 | 26.598 | 19.178 | 25.298 | 18.364 | 0 | 0 | 59.162 | 56.807 | 43.051 | 23.876 | 0 | 0 | 59.992 | 25.345 | [5 empty] | 0 | 21.235 | 35 | 1.2488 | 1.1118 | 0.43947 | 0.32787 | 0.78398 | 62.7782
2006-05-09 | 18:26 | 0 | 22.165 | 0 | 1 | 0 | 37.507 | 48.109 | 26.382 | 26.598 | 18.61 | 25.394 | 18.339 | 0 | 0 | 59.162 | 56.83 | 43.03 | 23.852 | 0 | 0 | 59.878 | 25.61 | [5 empty] | 0 | 10.909 | 36 | 1.2561 | 1.1188 | 0.43977 | 0.32787 | 0.7909 | 62.9653
2006-05-09 | 18:27 | 0 | 22.165 | 0 | 1 | 0 | 32.548 | 48.314 | 26.262 | 26.382 | 18.462 | 25.369 | 18.118 | 0 | 0 | 59.162 | 56.83 | 43.147 | 23.827 | 0 | 0 | 59.812 | 25.828 | [5 empty] | 0 | 6.166 | 37 | 1.3204 | 1.1799 | 0.44238 | 0.32787 | 0.85207 | 64.5292
2006-05-09 | 18:28 | 0 | 22.165 | 0 | 1 | 0 | 30.403 | 49.6 | 26.309 | 26.429 | 18.165 | 25.345 | 18.263 | 0 | 0 | 59.207 | 56.807 | 43.075 | 23.805 | 0 | 0 | 59.744 | 26.068 | [5 empty] | 0 | 3.974 | 38 | 1.2782 | 1.1398 | 0.44067 | 0.32787 | 0.81193 | 63.5209
2006-05-09 | 18:29 | 0 | 22.194 | 0 | 1 | 0 | 29.374 | 44.79 | 26.483 | 26.169 | 18.123 | 25.374 | 18.246 | 0 | 0 | 59.212 | 56.834 | 43.059 | 23.857 | 0 | 0 | 59.705 | 26.338 | [5 empty] | 0 | 3.205 | 39 | 1.2832 | 1.1445 | 0.44087 | 0.32787 | 0.81664 | 63.6425
2006-05-09 | 18:30 | 0 | 22.194 | 0 | 1 | 0 | 28.868 | 38.287 | 26.458 | 26.218 | 17.999 | 25.328 | 18.246 | 0 | 0 | 59.166 | 56.768 | 43.059 | 23.881 | 0 | 0 | 59.659 | 26.556 | [5 empty] | 0 | 2.65 | 40 | 1.2832 | 1.1445 | 0.44087 | 0.32787 | 0.81664 | 63.6425
2006-05-09 | 18:31 | 0 | 22.165 | 0 | 0 | 0 | 28.434 | 34.199 | 26.532 | 26.147 | 17.801 | 25.279 | 18.17 | 0 | 0 | 59.189 | 56.834 | 43.128 | 23.857 | 0 | 0 | 59.547 | 26.701 | [5 empty] | 0 | 2.287 | 41 | 1.3053 | 1.1655 | 0.44176 | 0.32787 | 0.83768 | 64.1751
2006-05-09 | 18:32 | 0 | 22.143 | 0 | 1 | 0 | 28.067 | 31.875 | 26.573 | 26.019 | 17.72 | 25.249 | 18.067 | 0 | 0 | 59.228 | 56.763 | 42.982 | 23.827 | 0 | 0 | 59.477 | 26.887 | [5 empty] | 0 | 2.048 | 42 | 1.3353 | 1.1941 | 0.44298 | 0.32787 | 0.86619 | 64.8687
2006-05-09 | 18:33 | 0 | 22.165 | 0 | 1 | 0 | 27.9 | 30.597 | 26.573 | 26.139 | 24.045 | 25.32 | 18.067 | 0 | 0 | 59.162 | 56.718 | 43.147 | 23.805 | 0 | 0 | 59.431 | 27.056 | [5 empty] | 0 | 1.761 | 43 | 1.3353 | 1.1941 | 0.44298 | 0.32787 | 0.86619 | 64.8687
2006-05-09 | 18:34 | 0 | 22.094 | 0 | 1 | 0 | 39.88 | 29.849 | 26.598 | 26.237 | 22.574 | 25.178 | 18.067 | 0 | 0 | 59.185 | 56.763 | 43.193 | 23.805 | 0 | 0 | 59.363 | 27.272 | [5 empty] | 0 | 13.643 | 44 | 1.3353 | 1.1941 | 0.44298 | 0.32787 | 0.86619 | 64.8687
2006-05-09 | 18:35 | 0 | 22.143 | 0 | 0 | 0 | 58.892 | 29.273 | 26.792 | 26.333 | 20.018 | 25.178 | 18.017 | 0 | 0 | 59.162 | 56.718 | 43.123 | 23.781 | 0 | 0 | 59.342 | 27.466 | [5 empty] | 0 | 32.559 | 45 | 1.3498 | 1.2079 | 0.44357 | 0.32787 | 0.88003 | 65.1943
2006-05-09 | 18:36 | 0 | 22.143 | 0 | 0 | 0 | 58.623 | 29.03 | 26.671 | 26.164 | 18.857 | 25.2 | 17.992 | 1 | 0 | 59.116 | 56.695 | 43.006 | 23.827 | 0 | 0 | 59.274 | 27.586 | [5 empty] | 0 | 32.459 | 46 | 1.3571 | 1.2148 | 0.44386 | 0.32787 | 0.88695 | 65.3545
2006-05-09 | 18:37 | 0 | 22.143 | 0 | 1 | 0 | 48.979 | 28.91 | 26.598 | 26.358 | 18.241 | 25.2 | 17.944 | 0 | 0 | 59.073 | 56.695 | 43.099 | 23.781 | 0 | 0 | 59.296 | 27.706 | [5 empty] | 0 | 22.621 | 47 | 1.3711 | 1.2281 | 0.44443 | 0.32787 | 0.90023 | 65.6573
2006-05-09 | 18:38 | 0 | 22.118 | 1 | 1 | 0 | 37.083 | 29.754 | 26.598 | 26.478 | 18.032 | 25.286 | 17.909 | 0 | 0 | 59.107 | 56.62 | 43.183 | 23.771 | 0 | 0 | 59.196 | 27.866 | [5 empty] | 0 | 10.605 | 48 | 1.3813 | 1.2378 | 0.44484 | 0.32787 | 0.90992 | 65.8742
2006-05-09 | 18:39 | 0 | 22.094 | 0 | 1 | 0 | 31.791 | 40.88 | 26.323 | 26.299 | 17.934 | 25.311 | 17.859 | 0 | 0 | 59.018 | 56.64 | 43.159 | 23.793 | 0 | 0 | 59.107 | 28.032 | [5 empty] | 0 | 5.492 | 49 | 1.3959 | 1.2516 | 0.44543 | 0.32787 | 0.92376 | 66.1786
2006-05-09 | 18:40 | 0 | 22.143 | 0 | 1 | 0 | 29.538 | 46.526 | 26.358 | 26.333 | 17.72 | 25.178 | 17.894 | 0 | 0 | 59.004 | 56.652 | 43.123 | 23.805 | 0 | 0 | 59.073 | 28.211 | [5 empty] | 0 | 3.205 | 50 | 1.3857 | 1.2419 | 0.44502 | 0.32787 | 0.91407 | 65.9662
2006-05-09 | 18:41 | 0 | 22.13 | 0 | 1 | 0 | 28.611 | 39.894 | 26.299 | 26.274 | 17.761 | 25.264 | 17.833 | 0 | 0 | 58.995 | 56.64 | 43.279 | 23.793 | 0 | 0 | 59.057 | 28.371 | [5 empty] | 0 | 2.337 | 51 | 1.4034 | 1.2588 | 0.44574 | 0.32787 | 0.93096 | 66.3344
2006-05-09 | 18:42 | 0 | 22.148 | 0 | 1 | 0 | 28.099 | 34.337 | 26.242 | 26.412 | 17.68 | 25.232 | 17.778 | 0 | 0 | 59.027 | 56.585 | 43.221 | 23.785 | 0 | 0 | 59.007 | 28.459 | [5 empty] | 0 | 1.687 | 52 | 1.4194 | 1.274 | 0.44639 | 0.32787 | 0.94618 | 66.6584
2006-05-09 | 18:43 | 0 | 22.113 | 0 | 1 | 0 | 27.775 | 31.387 | 26.112 | 26.137 | 17.544 | 25.198 | 17.668 | 0 | 0 | 58.929 | 56.62 | 43.092 | 23.751 | 0 | 0 | 58.906 | 28.569 | [5 empty] | 0 | 1.638 | 53 | 1.4515 | 1.3045 | 0.44769 | 0.32787 | 0.97663 | 67.2851
2006-05-09 | 18:44 | 1 | 22.067 | 0 | 1 | 0 | 27.677 | 29.967 | 26.304 | 25.943 | 21.969 | 25.198 | 17.668 | 0 | 0 | 58.929 | 56.574 | 43.188 | 23.751 | 0 | 0 | 58.861 | 28.665 | [5 empty] | 22.067 | 1.734 | 54 | 1.4515 | 1.3045 | 0.44769 | 0.32787 | 0.97663 | 67.2851
2006-05-09 | 18:45 | 0 | 22.089 | 0 | 1 | 0 | 35.785 | 29.17 | 26.257 | 25.919 | 22.621 | 25.198 | 17.62 | 0 | 0 | 58.883 | 56.553 | 43.116 | 23.751 | 0 | 0 | 58.84 | 28.834 | [5 empty] | 0 | 9.866 | 55 | 1.4655 | 1.3178 | 0.44825 | 0.32787 | 0.98992 | 67.55
2006-05-09 | 18:46 | 0 | 22.138 | 0 | 0 | 0 | 57.74 | 28.665 | 26.233 | 25.894 | 20.212 | 25.075 | 17.62 | 1 | 0 | 58.906 | 56.531 | 43.209 | 23.751 | 0 | 0 | 58.794 | 28.979 | [5 empty] | 0 | 31.846 | 56 | 1.4655 | 1.3178 | 0.44825 | 0.32787 | 0.98992 | 67.55
2006-05-09 | 18:47 | 0 | 22.148 | 0 | 0 | 0 | 57.09 | 28.594 | 26.473 | 25.894 | 19.126 | 25.004 | 17.544 | 0 | 0 | 58.929 | 56.508 | 43.116 | 23.776 | 0 | 0 | 58.772 | 29.074 | [5 empty] | 0 | 31.196 | 57 | 1.4876 | 1.3388 | 0.44915 | 0.32787 | 1.011 | 67.9592
2006-05-09 | 18:48 | 0 | 22.113 | 0 | 1 | 0 | 45.579 | 28.376 | 26.402 | 25.943 | 18.485 | 25.1 | 17.519 | 0 | 0 | 58.906 | 56.531 | 43.14 | 23.776 | 0 | 0 | 58.749 | 29.195 | [5 empty] | 0 | 19.636 | 58 | 1.4949 | 1.3457 | 0.44944 | 0.32787 | 1.0179 | 68.0911
2006-05-09 | 18:49 | 0 | 22.089 | 0 | 1 | 0 | 35.95 | 29.435 | 26.353 | 25.943 | 18.113 | 25.053 | 17.497 | 1 | 0 | 58.861 | 56.485 | 43.116 | 23.727 | 0 | 0 | 58.683 | 29.268 | [5 empty] | 0 | 10.007 | 59 | 1.5013 | 1.3518 | 0.4497 | 0.32787 | 1.024 | 68.2062
2006-05-09 | 18:50 | 0 | 22.084 | 0 | 1 | 0 | 31.431 | 39.141 | 26.419 | 26.009 | 17.811 | 25.024 | 17.416 | 0 | 0 | 58.813 | 56.458 | 43.205 | 23.722 | 0 | 0 | 58.587 | 29.359 | [5 empty] | 0 | 5.422 | 60 | 1.5249 | 1.3743 | 0.45066 | 0.32787 | 1.0464 | 68.6215
2006-05-09 | 18:51 | 0 | 22.089 | 1 | 1 | 0 | 29.508 | 47.322 | 26.473 | 26.282 | 17.57 | 25.004 | 17.396 | 0 | 0 | 58.817 | 56.462 | 43.188 | 23.776 | 0 | 0 | 58.594 | 29.508 | [5 empty] | 0 | 3.226 | 61 | 1.5307 | 1.3798 | 0.4509 | 0.32787 | 1.0519 | 68.7221
2006-05-09 | 18:52 | 0 | 22.113 | 0 | 1 | 0 | 28.52 | 42.788 | 26.571 | 26.353 | 17.519 | 25.004 | 17.323 | 0 | 0 | 58.883 | 56.485 | 43.305 | 23.727 | 0 | 0 | 58.548 | 29.604 | [5 empty] | 0 | 2.167 | 62 | 1.5519 | 1.4 | 0.45176 | 0.32787 | 1.0721 | 69.0828
2006-05-09 | 18:53 | 0 | 22.113 | 0 | 0 | 0 | 28.111 | 36.442 | 26.571 | 26.208 | 17.396 | 25.1 | 17.298 | 0 | 0 | 58.772 | 56.442 | 43.446 | 23.751 | 0 | 0 | 58.594 | 29.749 | [5 empty] | 0 | 1.903 | 63 | 1.5592 | 1.4069 | 0.45205 | 0.32787 | 1.079 | 69.204
2006-05-09 | 18:54 | 0 | 22.113 | 0 | 1 | 0 | 27.799 | 32.685 | 26.787 | 26.426 | 17.323 | 25.198 | 17.195 | 0 | 0 | 58.744 | 56.414 | 43.205 | 23.697 | 0 | 0 | 58.475 | 29.793 | [5 empty] | 0 | 1.373 | 64 | 1.5892 | 1.4354 | 0.45327 | 0.32787 | 1.1076 | 69.6919
2006-05-09 | 18:55 | 0 | 22.067 | 0 | 1 | 0 | 27.647 | 30.707 | 26.828 | 26.468 | 20.156 | 25.119 | 17.145 | 0 | 0 | 58.744 | 56.414 | 43.205 | 23.697 | 0 | 0 | 58.452 | 29.913 | [5 empty] | 0 | 1.179 | 65 | 1.6038 | 1.4493 | 0.45386 | 0.32787 | 1.1214 | 69.9222
2006-05-09 | 18:56 | 0 | 22.113 | 0 | 1 | 0 | 30.207 | 29.629 | 26.836 | 26.522 | 23.295 | 25.029 | 17.175 | 0 | 0 | 58.817 | 56.419 | 43.305 | 23.751 | 0 | 0 | 58.525 | 30.038 | [5 empty] | 0 | 3.685 | 66 | 1.595 | 1.441 | 0.4535 | 0.32787 | 1.1131 | 69.7845
2006-05-09 | 18:57 | 0 | 22.138 | 0 | 0 | 0 | 57.875 | 29.003 | 27.076 | 26.328 | 20.262 | 25.124 | 17.175 | 1 | 0 | 58.794 | 56.442 | 43.446 | 23.751 | 0 | 0 | 58.39 | 30.134 | [5 empty] | 0 | 31.547 | 67 | 1.595 | 1.441 | 0.4535 | 0.32787 | 1.1131 | 69.7845
2006-05-09 | 18:58 | 0 | 22.084 | 0 | 0 | 0 | 63.34 | 28.78 | 27.118 | 26.468 | 18.947 | 24.975 | 17.069 | 0 | 0 | 58.79 | 56.391 | 43.276 | 23.697 | 0 | 0 | 58.386 | 30.178 | [5 empty] | 0 | 36.872 | 68 | 1.6259 | 1.4703 | 0.45475 | 0.32787 | 1.1424 | 70.2643
2006-05-09 | 18:59 | 0 | 22.059 | 0 | 0 | 0 | 62.22 | 28.731 | 27.238 | 26.517 | 18.329 | 25.07 | 17.069 | 0 | 0 | 58.79 | 56.369 | 43.417 | 23.697 | 0 | 0 | 58.363 | 30.298 | [5 empty] | 0 | 35.703 | 69 | 1.6259 | 1.4703 | 0.45475 | 0.32787 | 1.1424 | 70.2643
2006-05-09 | 19:00 | 0 | 22.084 | 0 | 0 | 0 | 61.054 | 28.611 | 27.238 | 26.443 | 17.786 | 24.975 | 16.971 | 1 | 0 | 58.744 | 56.346 | 43.252 | 23.697 | 0 | 0 | 58.32 | 30.369 | [5 empty] | 0 | 34.611 | 70 | 1.6544 | 1.4974 | 0.45591 | 0.32787 | 1.1696 | 70.6919
2006-05-09 | 19:01 | 0 | 22.059 | 0 | 0 | 0 | 60.091 | 28.586 | 27.287 | 26.443 | 17.441 | 24.999 | 16.898 | 0 | 0 | 58.744 | 56.323 | 43.413 | 23.643 | 0 | 0 | 58.228 | 30.389 | [5 empty] | 0 | 33.648 | 71 | 1.6757 | 1.5176 | 0.45677 | 0.32787 | 1.1898 | 71.001
2006-05-09 | 19:02 | 0 | 22.052 | 0 | 0 | 0 | 59.125 | 28.533 | 27.329 | 26.39 | 17.185 | 24.943 | 16.84 | 0 | 0 | 58.678 | 56.277 | 43.413 | 23.668 | 0 | 0 | 58.274 | 30.413 | [5 empty] | 0 | 32.735 | 72 | 1.6926 | 1.5337 | 0.45746 | 0.32787 | 1.2058 | 71.241
2006-05-09 | 19:03 | 0 | 22.03 | 0 | 0 | 0 | 58.34 | 28.582 | 27.353 | 26.534 | 16.964 | 24.943 | 16.765 | 0 | 0 | 58.678 | 56.3 | 43.437 | 23.643 | 0 | 0 | 58.206 | 30.509 | [5 empty] | 0 | 31.806 | 73 | 1.7144 | 1.5544 | 0.45834 | 0.32787 | 1.2266 | 71.5443
2006-05-09 | 19:04 | 0 | 22.052 | 0 | 0 | 0 | 57.624 | 28.606 | 27.402 | 26.583 | 16.866 | 24.872 | 16.642 | 0 | 0 | 58.655 | 56.257 | 43.461 | 23.643 | 0 | 0 | 58.206 | 30.604 | [5 empty] | 0 | 31.041 | 74 | 1.7502 | 1.5885 | 0.45979 | 0.32787 | 1.2606 | 72.0255
2006-05-09 | 19:05 | 0 | 22.03 | 0 | 0 | 0 | 56.95 | 28.51 | 27.304 | 26.63 | 16.692 | 24.801 | 16.74 | 0 | 0 | 58.587 | 56.277 | 43.391 | 23.668 | 0 | 0 | 58.162 | 30.678 | [5 empty] | 0 | 30.32 | 75 | 1.7217 | 1.5614 | 0.45864 | 0.32787 | 1.2335 | 71.6438
2006-05-09 | 19:06 | 0 | 21.996 | 0 | 0 | 0 | 56.291 | 28.523 | 27.245 | 26.475 | 16.632 | 24.742 | 16.582 | 0 | 0 | 58.578 | 56.225 | 43.358 | 23.633 | 0 | 0 | 58.174 | 30.739 | [5 empty] | 0 | 29.816 | 76 | 1.7677 | 1.6051 | 0.4605 | 0.32787 | 1.2772 | 72.2531
2006-05-09 | 19:07 | 0 | 21.996 | 0 | 0 | 0 | 55.585 | 28.547 | 27.27 | 26.404 | 16.509 | 24.933 | 16.458 | 0 | 0 | 58.646 | 56.156 | 43.31 | 23.633 | 0 | 0 | 58.153 | 30.835 | [5 empty] | 0 | 29.181 | 77 | 1.8038 | 1.6394 | 0.46196 | 0.32787 | 1.3116 | 72.7095
2006-05-09 | 19:08 | 0 | 21.971 | 0 | 0 | 0 | 54.987 | 28.476 | 27.319 | 26.571 | 16.556 | 24.908 | 16.408 | 0 | 0 | 58.555 | 56.225 | 43.379 | 23.633 | 0 | 0 | 58.107 | 30.884 | [5 empty] | 0 | 28.416 | 78 | 1.8184 | 1.6533 | 0.46255 | 0.32787 | 1.3254 | 72.8885
2006-05-09 | 19:09 | 0 | 22.03 | 0 | 1 | 0 | 48.438 | 29.231 | 27.258 | 26.75 | 21.02 | 24.921 | 16.395 | 0 | 0 | 58.632 | 56.211 | 43.451 | 23.609 | 0 | 0 | 58.13 | 30.98 | [5 empty] | 0 | 21.688 | 79 | 1.8222 | 1.6569 | 0.46271 | 0.32787 | 1.329 | 72.9345
2006-05-09 | 19:10 | 0 | 21.996 | 0 | 0 | 0 | 47.535 | 28.596 | 27.15 | 26.74 | 19.719 | 24.766 | 16.345 | 0 | 0 | 58.609 | 56.211 | 43.484 | 23.668 | 0 | 0 | 58.117 | 31.063 | [5 empty] | 0 | 20.795 | 80 | 1.8367 | 1.6707 | 0.4633 | 0.32787 | 1.3428 | 73.1099
2006-05-09 | 19:11 | 0 | 21.971 | 0 | 0 | 0 | 54.023 | 28.258 | 27.125 | 26.571 | 18.459 | 24.862 | 16.31 | 0 | 0 | 58.534 | 56.179 | 43.451 | 23.609 | 0 | 0 | 57.996 | 31.078 | [5 empty] | 0 | 27.452 | 81 | 1.8469 | 1.6804 | 0.46371 | 0.32787 | 1.3525 | 73.231
2006-05-09 | 19:12 | 0 | 22.018 | 0 | 0 | 0 | 53.703 | 28.113 | 27.005 | 26.571 | 17.768 | 24.766 | 16.237 | 0 | 0 | 58.511 | 56.133 | 43.451 | 23.609 | 0 | 0 | 57.973 | 31.149 | [5 empty] | 0 | 27.132 | 82 | 1.8682 | 1.7006 | 0.46457 | 0.32787 | 1.3727 | 73.4793
2006-05-09 | 19:13 | 0 | 21.996 | 0 | 0 | 0 | 53.129 | 28.138 | 27.054 | 26.524 | 17.323 | 24.693 | 16.187 | 1 | 0 | 58.534 | 56.133 | 43.499 | 23.609 | 0 | 0 | 57.996 | 31.198 | [5 empty] | 0 | 26.605 | 83 | 1.8827 | 1.7144 | 0.46516 | 0.32787 | 1.3866 | 73.6461
2006-05-09 | 19:14 | 0 | 21.996 | 0 | 0 | 0 | 52.649 | 28.187 | 27.005 | 26.549 | 17.001 | 24.813 | 16.137 | 0 | 0 | 58.534 | 56.089 | 43.451 | 23.584 | 0 | 0 | 57.95 | 31.222 | [5 empty] | 0 | 26.1 | 84 | 1.8973 | 1.7283 | 0.46575 | 0.32787 | 1.4004 | 73.8104
2006-05-09 | 19:15 | 0 | 22.018 | 0 | 0 | 0 | 52.121 | 28.113 | 27.005 | 26.645 | 16.83 | 24.742 | 16.064 | 0 | 0 | 58.555 | 56.089 | 43.52 | 23.609 | 0 | 0 | 58.018 | 31.294 | [5 empty] | 0 | 25.476 | 85 | 1.9186 | 1.7485 | 0.46661 | 0.32787 | 1.4206 | 74.0458
2006-05-09 | 19:16 | 0 | 21.996 | 0 | 0 | 0 | 51.617 | 28.089 | 27.029 | 26.716 | 16.73 | 24.668 | 16.162 | 0 | 0 | 58.511 | 56.133 | 43.475 | 23.584 | 0 | 0 | 57.95 | 31.389 | [5 empty] | 0 | 24.901 | 86 | 1.89 | 1.7214 | 0.46546 | 0.32787 | 1.3935 | 73.7286
2006-05-09 | 19:17 | 0 | 21.996 | 0 | 0 | 0 | 51.18 | 28.113 | 27.103 | 26.524 | 16.534 | 24.693 | 16.013 | 0 | 0 | 58.489 | 56.089 | 43.475 | 23.584 | 0 | 0 | 57.996 | 31.389 | [5 empty] | 0 | 24.656 | 87 | 1.9334 | 1.7626 | 0.46722 | 0.32787 | 1.4347 | 74.2072
2006-05-09 | 19:18 | 0 | 21.939 | 0 | 0 | 0 | 50.714 | 28.081 | 27.262 | 26.539 | 16.426 | 24.781 | 16.089 | 0 | 0 | 58.466 | 56.065 | 43.475 | 23.633 | 0 | 0 | 57.927 | 31.438 | [5 empty] | 0 | 24.175 | 88 | 1.9113 | 1.7416 | 0.46632 | 0.32787 | 1.4137 | 73.9658
2006-05-09 | 19:19 | 0 | 21.986 | 0 | 0 | 0 | 50.279 | 28.057 | 27.191 | 26.539 | 16.426 | 24.685 | 15.956 | 0 | 0 | 58.482 | 56.012 | 43.513 | 23.577 | 0 | 0 | 57.92 | 31.502 | [5 empty] | 0 | 23.74 | 89 | 1.95 | 1.7784 | 0.46789 | 0.32787 | 1.4505 | 74.3847
2006-05-09 | 19:20 | 0 | 21.971 | 0 | 0 | 0 | 49.85 | 28.089 | 27.174 | 26.595 | 16.458 | 24.693 | 15.966 | 0 | 0 | 58.489 | 56.042 | 43.544 | 23.609 | 0 | 0 | 57.907 | 31.583 | [5 empty] | 0 | 23.255 | 90 | 1.9471 | 1.7756 | 0.46777 | 0.32787 | 1.4477 | 74.3537
2006-05-09 | 19:21 | 0 | 22.018 | 0 | 0 | 0 | 49.437 | 28.138 | 27.245 | 26.571 | 16.285 | 24.693 | 15.966 | 0 | 0 | 58.443 | 56.019 | 43.616 | 23.633 | 0 | 0 | 57.927 | 31.632 | [5 empty] | 0 | 22.866 | 91 | 1.9471 | 1.7756 | 0.46777 | 0.32787 | 1.4477 | 74.3537
2006-05-09 | 19:22 | 0 | 21.966 | 0 | 0 | 0 | 48.944 | 28.035 | 27.338 | 26.495 | 16.209 | 24.592 | 15.865 | 0 | 0 | 58.452 | 55.96 | 43.652 | 23.557 | 0 | 0 | 57.847 | 31.6 | [5 empty] | 0 | 22.449 | 92 | 1.9765 | 1.8036 | 0.46896 | 0.32787 | 1.4757 | 74.6618
2006-05-09 | 19:23 | 0 | 21.966 | 0 | 0 | 0 | 48.51 | 28.084 | 27.314 | 26.495 | 16.209 | 24.592 | 15.888 | 0 | 0 | 58.386 | 55.96 | 43.511 | 23.533 | 0 | 0 | 57.779 | 31.625 | [5 empty] | 0 | 22.015 | 93 | 1.9698 | 1.7972 | 0.46869 | 0.32787 | 1.4693 | 74.5924
2006-05-09 | 19:24 | 0 | 21.942 | 0 | 0 | 0 | 48.074 | 28.157 | 27.314 | 26.519 | 16.333 | 24.617 | 15.815 | 0 | 0 | 58.386 | 55.914 | 43.7 | 23.557 | 0 | 0 | 57.69 | 31.649 | [5 empty] | 0 | 21.555 | 94 | 1.9911 | 1.8174 | 0.46955 | 0.32787 | 1.4895 | 74.8109
2006-05-09 | 19:25 | 0 | 21.966 | 0 | 0 | 0 | 47.684 | 28.108 | 27.41 | 26.544 | 16.209 | 24.592 | 15.84 | 0 | 0 | 58.406 | 55.96 | 43.676 | 23.557 | 0 | 0 | 57.713 | 31.696 | [5 empty] | 0 | 21.14 | 95 | 1.9838 | 1.8105 | 0.46926 | 0.32787 | 1.4826 | 74.7366
2006-05-09 | 19:26 | 0 | 21.966 | 0 | 1 | 0 | 44.613 | 28.998 | 27.169 | 26.809 | 16.137 | 24.688 | 15.79 | 0 | 0 | 58.386 | 55.914 | 43.724 | 23.508 | 0 | 0 | 57.713 | 31.769 | [5 empty] | 0 | 17.804 | 96 | 1.9984 | 1.8243 | 0.46985 | 0.32787 | 1.4965 | 74.8847
2006-05-09 | 19:27 | 0 | 21.966 | 0 | 0 | 0 | 43.583 | 29.047 | 26.855 | 26.809 | 20.549 | 24.712 | 15.717 | 0 | 0 | 58.363 | 55.937 | 43.628 | 23.557 | 0 | 0 | 57.802 | 31.818 | [5 empty] | 0 | 16.774 | 97 | 2.0196 | 1.8445 | 0.47071 | 0.32787 | 1.5167 | 75.097
2006-05-09 | 19:28 | 0 | 21.966 | 1 | 0 | 0 | 42.171 | 30.661 | 26.711 | 26.686 | 21.005 | 24.712 | 15.717 | 0 | 0 | 58.406 | 55.96 | 43.817 | 23.557 | 0 | 0 | 57.713 | 31.889 | [5 empty] | 0 | 15.485 | 98 | 2.0196 | 1.8445 | 0.47071 | 0.32787 | 1.5167 | 75.097
2006-05-09 | 19:29 | 0 | 21.991 | 0 | 1 | 0 | 50.94 | 36.064 | 26.421 | 26.784 | 19.148 | 24.568 | 15.692 | 0 | 0 | 58.386 | 55.914 | 43.628 | 23.58 | 0 | 0 | 57.713 | 31.938 | [5 empty] | 0 | 24.156 | 99 | 2.0269 | 1.8515 | 0.471 | 0.32787 | 1.5236 | 75.1686
2006-05-09 | 19:30 | 0 | 21.942 | 0 | 0 | 0 | 55.638 | 39.471 | 26.375 | 26.76 | 17.939 | 24.617 | 15.641 | 1 | 0 | 58.386 | 55.914 | 43.676 | 23.58 | 0 | 0 | 57.624 | 31.985 | [5 empty] | 0 | 28.878 | 100 | 2.0417 | 1.8656 | 0.47161 | 0.32787 | 1.5377 | 75.3133
2006-05-09 | 19:31 | 0 | 21.956 | 0 | 0 | 0 | 54.621 | 40.119 | 26.532 | 26.821 | 17.187 | 24.798 | 15.533 | 0 | 0 | 58.397 | 55.881 | 43.76 | 23.523 | 0 | 0 | 57.635 | 32.049 | [5 empty] | 0 | 27.8 | 101 | 2.0732 | 1.8955 | 0.47288 | 0.32787 | 1.5676 | 75.6128
2006-05-09 | 19:32 | 0 | 21.966 | 0 | 0 | 0 | 53.783 | 40.222 | 26.399 | 26.88 | 16.752 | 24.737 | 15.518 | 0 | 0 | 58.406 | 55.937 | 43.724 | 23.58 | 0 | 0 | 57.578 | 32.059 | [5 empty] | 0 | 26.903 | 102 | 2.0776 | 1.8996 | 0.47306 | 0.32787 | 1.5717 | 75.6536
2006-05-09 | 19:33 | 0 | 21.956 | 0 | 0 | 0 | 53.108 | 40.164 | 26.436 | 26.895 | 16.471 | 24.703 | 15.508 | 0 | 0 | 58.42 | 55.858 | 43.642 | 23.523 | 0 | 0 | 57.523 | 32.095 | [5 empty] | 0 | 26.213 | 103 | 2.0805 | 1.9024 | 0.47317 | 0.32787 | 1.5745 | 75.6808
2006-05-09 | 19:34 | 0 | 21.966 | 0 | 0 | 0 | 52.567 | 40.081 | 26.615 | 26.951 | 16.285 | 24.688 | 15.717 | 0 | 0 | 58.443 | 55.904 | 43.807 | 23.545 | 0 | 0 | 57.635 | 32.144 | [5 empty] | 0 | 25.616 | 104 | 2.0196 | 1.8445 | 0.47071 | 0.32787 | 1.5167 | 75.097
2006-05-09 | 19:35 | 0 | 21.907 | 0 | 0 | 0 | 51.916 | 39.882 | 26.63 | 26.846 | 16.225 | 24.703 | 15.631 | 0 | 0 | 58.354 | 55.858 | 43.666 | 23.474 | 0 | 0 | 57.635 | 32.12 | [5 empty] | 0 | 25.07 | 105 | 2.0447 | 1.8683 | 0.47172 | 0.32787 | 1.5405 | 75.3414
2006-05-09 | 19:36 | 0 | 21.907 | 0 | 0 | 0 | 51.365 | 39.813 | 26.581 | 26.725 | 16.051 | 24.774 | 15.558 | 0 | 0 | 58.374 | 55.881 | 43.666 | 23.45 | 0 | 0 | 57.635 | 32.144 | [5 empty] | 0 | 24.64 | 106 | 2.0659 | 1.8885 | 0.47258 | 0.32787 | 1.5607 | 75.5443
2006-05-09 | 19:37 | 0 | 21.885 | 0 | 0 | 0 | 50.952 | 39.789 | 26.652 | 26.895 | 16.174 | 24.749 | 15.508 | 0 | 0 | 58.42 | 55.858 | 43.853 | 23.499 | 0 | 0 | 57.658 | 32.193 | [5 empty] | 0 | 24.057 | 107 | 2.0805 | 1.9024 | 0.47317 | 0.32787 | 1.5745 | 75.6808
2006-05-09 | 19:38 | 0 | 21.932 | 0 | 0 | 0 | 50.427 | 39.602 | 26.725 | 26.701 | 16.149 | 24.703 | 15.433 | 0 | 0 | 58.42 | 55.881 | 43.712 | 23.499 | 0 | 0 | 57.615 | 32.24 | [5 empty] | 0 | 23.726 | 108 | 2.1023 | 1.9231 | 0.47406 | 0.32787 | 1.5953 | 75.8821
2006-05-09 | 19:39 | 0 | 21.907 | 0 | 0 | 0 | 50.013 | 39.507 | 26.797 | 26.774 | 16.101 | 24.872 | 15.458 | 0 | 0 | 58.443 | 55.904 | 43.76 | 23.523 | 0 | 0 | 57.615 | 32.314 | [5 empty] | 0 | 23.239 | 109 | 2.095 | 1.9162 | 0.47376 | 0.32787 | 1.5884 | 75.8155
2006-05-09 | 19:40 | 0 | 21.885 | 0 | 0 | 0 | 49.577 | 39.344 | 26.821 | 26.895 | 15.953 | 24.749 | 15.335 | 0 | 0 | 58.42 | 55.904 | 43.831 | 23.523 | 0 | 0 | 57.546 | 32.36 | [5 empty] | 0 | 22.682 | 110 | 2.1308 | 1.9503 | 0.47522 | 0.32787 | 1.6224 | 76.1388
2006-05-09 | 19:41 | 0 | 21.932 | 0 | 0 | 0 | 49.14 | 39.296 | 26.941 | 26.846 | 15.978 | 24.918 | 15.36 | 0 | 0 | 58.42 | 55.904 | 43.838 | 23.503 | 0 | 0 | 57.51 | 32.343 | [5 empty] | 0 | 22.294 | 111 | 2.1236 | 1.9434 | 0.47492 | 0.32787 | 1.6155 | 76.074
2006-05-09 | 19:42 | 0 | 21.89 | 0 | 0 | 0 | 48.692 | 39.162 | 26.924 | 26.73 | 15.807 | 24.877 | 15.314 | 0 | 0 | 58.356 | 55.837 | 43.712 | 23.447 | 0 | 0 | 57.48 | 32.382 | [5 empty] | 0 | 21.962 | 112 | 2.137 | 1.9561 | 0.47546 | 0.32787 | 1.6282 | 76.193
2006-05-09 | 19:43 | 0 | 21.89 | 0 | 0 | 0 | 48.256 | 39.045 | 26.946 | 26.681 | 15.759 | 24.779 | 15.289 | 0 | 0 | 58.429 | 55.823 | 43.767 | 23.43 | 0 | 0 | 57.532 | 32.439 | [5 empty] | 0 | 21.575 | 113 | 2.1442 | 1.963 | 0.47576 | 0.32787 | 1.6351 | 76.257
2006-05-09 | 19:44 | 0 | 21.89 | 0 | 0 | 0 | 47.819 | 38.928 | 26.995 | 26.681 | 15.734 | 24.756 | 15.239 | 0 | 0 | 58.452 | 55.867 | 43.98 | 23.479 | 0 | 0 | 57.532 | 32.463 | [5 empty] | 0 | 21.138 | 114 | 2.1588 | 1.9768 | 0.47635 | 0.32787 | 1.649 | 76.3838
2006-05-09 | 19:45 | 0 | 21.866 | 0 | 0 | 0 | 43.956 | 39.468 | 26.681 | 26.85 | 15.659 | 24.779 | 15.191 | 0 | 0 | 58.498 | 55.846 | 43.838 | 23.479 | 0 | 0 | 57.555 | 32.488 | [5 empty] | 0 | 17.106 | 115 | 2.1728 | 1.9901 | 0.47692 | 0.32787 | 1.6623 | 76.5039
2006-05-09 | 19:46 | 1 | 21.89 | 0 | 1 | 0 | 41.394 | 40.267 | 26.416 | 27.02 | 21.049 | 24.732 | 15.191 | 0 | 0 | 58.52 | 55.867 | 43.815 | 23.503 | 0 | 0 | 57.51 | 32.512 | [5 empty] | 21.89 | 14.374 | 116 | 2.1728 | 1.9901 | 0.47692 | 0.32787 | 1.6623 | 76.5039
2006-05-09 | 19:47 | 0 | 21.866 | 0 | 1 | 0 | 51.465 | 40.195 | 26.056 | 26.73 | 19.191 | 24.732 | 15.191 | 0 | 0 | 58.452 | 55.867 | 43.884 | 23.503 | 0 | 0 | 57.489 | 32.512 | [5 empty] | 0 | 24.735 | 117 | 2.1728 | 1.9901 | 0.47692 | 0.32787 | 1.6623 | 76.5039
2006-05-09 | 19:48 | 0 | 21.834 | 0 | 0 | 0 | 58.872 | 40.375 | 25.929 | 26.627 | 17.751 | 24.651 | 15.058 | 1 | 0 | 58.491 | 55.792 | 43.783 | 23.447 | 0 | 0 | 57.48 | 32.551 | [5 empty] | 0 | 32.245 | 118 | 2.2115 | 2.0269 | 0.47848 | 0.32787 | 1.6991 | 76.8288
2006-05-09 | 19:49 | 0 | 21.834 | 0 | 0 | 0 | 58.041 | 40.588 | 26.073 | 26.674 | 16.788 | 24.7 | 15.01 | 0 | 0 | 58.422 | 55.699 | 43.972 | 23.423 | 0 | 0 | 57.571 | 32.456 | [5 empty] | 0 | 31.367 | 119 | 2.2255 | 2.0402 | 0.47905 | 0.32787 | 1.7124 | 76.9433
2006-05-09 | 19:50 | 0 | 21.88 | 0 | 0 | 0 | 57.055 | 40.353 | 26.095 | 26.819 | 16.441 | 24.845 | 14.935 | 0 | 0 | 58.491 | 55.769 | 43.948 | 23.447 | 0 | 0 | 57.437 | 32.598 | [5 empty] | 0 | 30.236 | 120 | 2.2473 | 2.061 | 0.47994 | 0.32787 | 1.7331 | 77.1193
2006-05-09 | 19:51 | 0 | 21.834 | 0 | 0 | 0 | 56.27 | 40.236 | 26.073 | 26.649 | 16.071 | 24.7 | 14.887 | 0 | 0 | 58.445 | 55.769 | 43.877 | 23.447 | 0 | 0 | 57.391 | 32.622 | [5 empty] | 0 | 29.621 | 121 | 2.2613 | 2.0743 | 0.4805 | 0.32787 | 1.7464 | 77.2301
2006-05-09 | 19:52 | 0 | 21.858 | 0 | 0 | 0 | 55.561 | 40.14 | 26.193 | 26.674 | 15.626 | 24.651 | 14.812 | 0 | 0 | 58.422 | 55.816 | 43.807 | 23.447 | 0 | 0 | 57.414 | 32.598 | [5 empty] | 0 | 28.887 | 122 | 2.2831 | 2.095 | 0.48139 | 0.32787 | 1.7672 | 77.4007
2006-05-09 | 19:53 | 0 | 21.848 | 0 | 0 | 0 | 54.936 | 40.016 | 26.186 | 26.667 | 15.423 | 24.595 | 14.681 | 0 | 0 | 58.438 | 55.785 | 43.87 | 23.415 | 0 | 0 | 57.43 | 32.591 | [5 empty] | 0 | 28.269 | 123 | 2.3213 | 2.1313 | 0.48293 | 0.32787 | 1.8034 | 77.6908
2006-05-09 | 19:54 | 0 | 21.826 | 0 | 0 | 0 | 54.317 | 39.899 | 26.233 | 26.667 | 15.347 | 24.595 | 14.656 | 0 | 0 | 58.416 | 55.785 | 43.893 | 23.415 | 0 | 0 | 57.43 | 32.591 | [5 empty] | 0 | 27.65 | 124 | 2.3286 | 2.1382 | 0.48323 | 0.32787 | 1.8104 | 77.7451
2006-05-09 | 19:55 | 0 | 21.809 | 0 | 0 | 0 | 53.82 | 39.813 | 26.434 | 26.649 | 15.206 | 24.747 | 14.638 | 0 | 0 | 58.422 | 55.816 | 43.925 | 23.447 | 0 | 0 | 57.437 | 32.646 | [5 empty] | 0 | 27.171 | 125 | 2.3338 | 2.1432 | 0.48344 | 0.32787 | 1.8153 | 77.7839
2006-05-09 | 19:56 | 0 | 21.858 | 0 | 0 | 0 | 53.223 | 39.717 | 26.505 | 26.819 | 15.083 | 24.531 | 14.688 | 0 | 0 | 58.445 | 55.816 | 43.901 | 23.447 | 0 | 0 | 57.437 | 32.692 | [5 empty] | 0 | 26.404 | 126 | 2.3193 | 2.1294 | 0.48285 | 0.32787 | 1.8015 | 77.6755
2006-05-09 | 19:57 | 0 | 21.826 | 0 | 0 | 0 | 52.62 | 39.664 | 26.595 | 26.618 | 14.952 | 24.474 | 14.606 | 0 | 0 | 58.416 | 55.785 | 43.941 | 23.366 | 0 | 0 | 57.368 | 32.74 | [5 empty] | 0 | 26.002 | 127 | 2.3431 | 2.1521 | 0.48382 | 0.32787 | 1.8242 | 77.8526
2006-05-09 | 19:58 | 0 | 21.802 | 0 | 0 | 0 | 52.116 | 39.499 | 26.618 | 26.618 | 14.854 | 24.474 | 14.533 | 0 | 0 | 58.416 | 55.746 | 43.948 | 23.447 | 0 | 0 | 57.348 | 32.74 | [5 empty] | 0 | 25.498 | 128 | 2.3644 | 2.1723 | 0.48468 | 0.32787 | 1.8444 | 78.0073
2006-05-09 | 19:59 | 0 | 21.802 | 0 | 0 | 0 | 51.589 | 39.406 | 26.642 | 26.716 | 14.729 | 24.499 | 14.482 | 0 | 0 | 58.416 | 55.762 | 43.987 | 23.415 | 0 | 0 | 57.318 | 32.778 | [5 empty] | 0 | 24.873 | 129 | 2.3792 | 2.1864 | 0.48528 | 0.32787 | 1.8585 | 78.1137
2006-05-09 | 20:00 | 0 | 21.858 | 0 | 0 | 0 | 51.068 | 39.365 | 26.698 | 26.747 | 19.628 | 24.555 | 14.54 | 0 | 0 | 58.491 | 55.769 | 44.042 | 23.447 | 0 | 0 | 57.368 | 32.881 | [5 empty] | 0 | 24.321 | 130 | 2.3624 | 2.1703 | 0.4846 | 0.32787 | 1.8425 | 77.9926
2006-05-09 | 20:01 | 0 | 21.858 | 0 | 1 | 0 | 45.289 | 39.906 | 26.12 | 26.914 | 19.455 | 24.435 | 14.49 | 0 | 0 | 58.422 | 55.746 | 44.159 | 23.472 | 0 | 0 | 57.414 | 32.905 | [5 empty] | 0 | 18.375 | 131 | 2.3769 | 2.1842 | 0.48519 | 0.32787 | 1.8563 | 78.0971
2006-05-09 | 20:02 | 0 | 21.9 | 0 | 0 | 0 | 55.372 | 40.253 | 26.309 | 26.622 | 17.796 | 24.551 | 14.487 | 0 | 0 | 58.505 | 55.83 | 44.2 | 23.491 | 0 | 0 | 57.384 | 32.945 | [5 empty] | 0 | 28.75 | 132 | 2.3778 | 2.185 | 0.48522 | 0.32787 | 1.8571 | 78.1033
2006-05-09 | 20:03 | 0 | 21.875 | 0 | 0 | 0 | 57.204 | 40.136 | 26.358 | 26.694 | 16.735 | 24.455 | 14.412 | 1 | 0 | 58.482 | 55.762 | 44.035 | 23.491 | 0 | 0 | 57.407 | 32.969 | [5 empty] | 0 | 30.51 | 133 | 2.3996 | 2.2058 | 0.48611 | 0.32787 | 1.8779 | 78.2576
2006-05-09 | 20:04 | 0 | 21.9 | 0 | 0 | 0 | 56.353 | 39.947 | 26.524 | 26.622 | 16.116 | 24.477 | 14.389 | 0 | 0 | 58.527 | 55.783 | 44.011 | 23.491 | 0 | 0 | 57.407 | 32.969 | [5 empty] | 0 | 29.731 | 134 | 2.4063 | 2.2121 | 0.48638 | 0.32787 | 1.8843 | 78.3044
2006-05-09 | 20:05 | 0 | 21.9 | 0 | 0 | 0 | 55.578 | 39.877 | 26.404 | 26.524 | 15.624 | 24.501 | 14.339 | 0 | 0 | 58.459 | 55.762 | 44.011 | 23.491 | 0 | 0 | 57.361 | 32.969 | [5 empty] | 0 | 29.054 | 135 | 2.4209 | 2.226 | 0.48697 | 0.32787 | 1.8981 | 78.4051
2006-05-09 | 20:06 | 0 | 21.875 | 0 | 0 | 0 | 54.936 | 39.829 | 26.573 | 26.453 | 15.375 | 24.575 | 14.289 | 0 | 0 | 58.438 | 55.715 | 44.011 | 23.491 | 0 | 0 | 57.384 | 33.015 | [5 empty] | 0 | 28.483 | 136 | 2.4354 | 2.2398 | 0.48756 | 0.32787 | 1.9119 | 78.5046
2006-05-09 | 20:07 | 0 | 21.868 | 0 | 0 | 0 | 54.287 | 39.681 | 26.517 | 26.517 | 15.196 | 24.398 | 14.331 | 0 | 0 | 58.409 | 55.708 | 44.051 | 23.435 | 0 | 0 | 57.4 | 32.962 | [5 empty] | 0 | 27.77 | 137 | 2.4232 | 2.2282 | 0.48706 | 0.32787 | 1.9003 | 78.4211
2006-05-09 | 20:08 | 0 | 21.843 | 0 | 0 | 0 | 53.759 | 39.564 | 26.566 | 26.446 | 15.048 | 24.445 | 14.331 | 0 | 0 | 58.429 | 55.708 | 44.169 | 23.459 | 0 | 0 | 57.309 | 32.984 | [5 empty] | 0 | 27.313 | 138 | 2.4232 | 2.2282 | 0.48706 | 0.32787 | 1.9003 | 78.4211
2006-05-09 | 20:09 | 0 | 21.821 | 0 | 0 | 0 | 53.232 | 39.447 | 26.613 | 26.662 | 14.947 | 24.398 | 14.331 | 0 | 0 | 58.363 | 55.708 | 44.075 | 23.435 | 0 | 0 | 57.286 | 33.007 | [5 empty] | 0 | 26.57 | 139 | 2.4232 | 2.2282 | 0.48706 | 0.32787 | 1.9003 | 78.4211
2006-05-09 | 20:10 | 0 | 21.843 | 0 | 0 | 0 | 52.681 | 39.399 | 26.637 | 26.468 | 14.875 | 24.423 | 14.281 | 0 | 0 | 58.452 | 55.685 | 44.051 | 23.41 | 0 | 0 | 57.22 | 33.007 | [5 empty] | 0 | 26.213 | 140 | 2.4378 | 2.242 | 0.48765 | 0.32787 | 1.9142 | 78.5205
2006-05-09 | 20:11 | 0 | 21.829 | 0 | 0 | 0 | 52.207 | 39.313 | 26.838 | 26.573 | 14.784 | 24.357 | 14.339 | 0 | 0 | 58.438 | 55.739 | 44.059 | 23.442 | 0 | 0 | 57.272 | 33.062 | [5 empty] | 0 | 25.634 | 141 | 2.4209 | 2.226 | 0.48697 | 0.32787 | 1.8981 | 78.4051
2006-05-09 | 20:12 | 0 | 21.853 | 0 | 0 | 0 | 51.68 | 39.1 | 26.789 | 26.524 | 14.784 | 24.357 | 14.314 | 0 | 0 | 58.459 | 55.762 | 44.106 | 23.467 | 0 | 0 | 57.295 | 33.11 | [5 empty] | 0 | 25.156 | 142 | 2.4282 | 2.2329 | 0.48726 | 0.32787 | 1.905 | 78.455
2006-05-09 | 20:13 | 0 | 21.843 | 0 | 1 | 0 | 46.468 | 39.282 | 26.421 | 26.542 | 18.776 | 24.398 | 14.281 | 0 | 0 | 58.386 | 55.662 | 44.169 | 23.41 | 0 | 0 | 57.377 | 33.079 | [5 empty] | 0 | 19.926 | 143 | 2.4378 | 2.242 | 0.48765 | 0.32787 | 1.9142 | 78.5205
2006-05-09 | 20:14 | 0 | 21.868 | 0 | 1 | 0 | 52.499 | 41.114 | 26.348 | 26.397 | 18.183 | 24.374 | 14.379 | 0 | 0 | 58.386 | 55.662 | 44.027 | 23.459 | 0 | 0 | 57.332 | 33.173 | [5 empty] | 0 | 26.102 | 144 | 2.4092 | 2.2149 | 0.4865 | 0.32787 | 1.887 | 78.3246
2006-05-09 | 20:15 | 0 | 21.843 | 0 | 0 | 0 | 55.272 | 42.619 | 26.372 | 26.326 | 16.851 | 24.519 | 14.357 | 0 | 0 | 58.363 | 55.638 | 44.262 | 23.41 | 0 | 0 | 57.243 | 33.149 | [5 empty] | 0 | 28.946 | 145 | 2.4156 | 2.221 | 0.48676 | 0.32787 | 1.8931 | 78.369
2006-05-09 | 20:16 | 0 | 21.843 | 0 | 0 | 0 | 50.205 | 43.276 | 26.277 | 26.348 | 16.084 | 24.398 | 14.306 | 0 | 0 | 58.429 | 55.732 | 44.121 | 23.386 | 0 | 0 | 57.265 | 33.149 | [5 empty] | 0 | 23.857 | 146 | 2.4305 | 2.2351 | 0.48736 | 0.32787 | 1.9072 | 78.4709
2006-05-09 | 20:17 | 0 | 21.868 | 0 | 1 | 0 | 39.188 | 45.322 | 25.916 | 26.348 | 15.714 | 24.349 | 14.331 | 1 | 0 | 58.34 | 55.662 | 44.121 | 23.435 | 0 | 0 | 57.197 | 33.173 | [5 empty] | 0 | 12.84 | 147 | 2.4232 | 2.2282 | 0.48706 | 0.32787 | 1.9003 | 78.4211
2006-05-09 | 20:18 | 0 | 21.868 | 0 | 1 | 0 | 33.196 | 47.066 | 25.674 | 26.326 | 15.319 | 24.374 | 14.331 | 0 | 0 | 58.386 | 55.638 | 44.192 | 23.435 | 0 | 0 | 57.174 | 33.196 | [5 empty] | 0 | 6.87 | 148 | 2.4232 | 2.2282 | 0.48706 | 0.32787 | 1.9003 | 78.4211
2006-05-09 | 20:19 | 0 | 21.868 | 1 | 1 | 0 | 30.443 | 49.747 | 25.433 | 26.397 | 15.096 | 24.519 | 14.281 | 0 | 0 | 58.363 | 55.662 | 44.121 | 23.459 | 0 | 0 | 57.174 | 33.242 | [5 empty] | 0 | 4.046 | 149 | 2.4378 | 2.242 | 0.48765 | 0.32787 | 1.9142 | 78.5205
2006-05-09 | 20:20 | 0 | 21.836 | 0 | 1 | 0 | 28.991 | 45.131 | 25.306 | 25.931 | 14.867 | 24.318 | 14.274 | 0 | 0 | 58.356 | 55.608 | 44.185 | 23.403 | 0 | 0 | 57.144 | 33.165 | [5 empty] | 0 | 3.06 | 150 | 2.4398 | 2.244 | 0.48774 | 0.32787 | 1.9161 | 78.5343
2006-05-09 | 20:21 | 0 | 21.812 | 0 | 1 | 0 | 28.339 | 38.521 | 25.281 | 25.715 | 14.719 | 24.293 | 14.324 | 0 | 0 | 58.333 | 55.587 | 44.279 | 23.403 | 0 | 0 | 57.126 | 33.194 | [5 empty] | 0 | 2.624 | 151 | 2.4253 | 2.2301 | 0.48715 | 0.32787 | 1.9022 | 78.4351
2006-05-09 | 20:22 | 0 | 21.794 | 0 | 1 | 0 | 27.912 | 34.041 | 25.311 | 25.409 | 14.578 | 24.325 | 14.306 | 0 | 0 | 58.404 | 55.592 | 44.259 | 23.386 | 0 | 0 | 57.172 | 33.194 | [5 empty] | 0 | 2.503 | 152 | 2.4305 | 2.2351 | 0.48736 | 0.32787 | 1.9072 | 78.4709
2006-05-09 | 20:23 | 0 | 21.787 | 0 | 0 | 0 | 27.616 | 31.495 | 25.497 | 25.257 | 14.52 | 24.413 | 14.274 | 0 | 0 | 58.331 | 55.538 | 44.183 | 23.354 | 0 | 0 | 57.076 | 33.163 | [5 empty] | 0 | 2.359 | 153 | 2.4398 | 2.244 | 0.48774 | 0.32787 | 1.9161 | 78.5343
2006-05-09 | 20:24 | 0 | 21.819 | 0 | 1 | 0 | 27.311 | 30.104 | 25.553 | 25.24 | 23.408 | 24.445 | 14.306 | 0 | 0 | 58.384 | 55.592 | 44.049 | 23.408 | 0 | 0 | 57.149 | 33.242 | [5 empty] | 0 | 2.071 | 154 | 2.4305 | 2.2351 | 0.48736 | 0.32787 | 1.9072 | 78.4709
2006-05-09 | 20:25 | 0 | 21.763 | 0 | 1 | 0 | 49.372 | 29.204 | 25.423 | 25.087 | 19.138 | 24.389 | 14.296 | 1 | 0 | 58.285 | 55.515 | 44.159 | 23.329 | 0 | 0 | 57.097 | 33.211 | [5 empty] | 0 | 24.285 | 155 | 2.4334 | 2.2379 | 0.48748 | 0.32787 | 1.91 | 78.4908
2006-05-09 | 20:26 | 0 | 21.787 | 0 | 1 | 0 | 58.219 | 28.675 | 25.401 | 25.134 | 16.866 | 24.413 | 14.347 | 0 | 0 | 58.285 | 55.515 | 43.994 | 23.305 | 0 | 0 | 57.008 | 33.235 | [5 empty] | 0 | 33.085 | 156 | 2.4186 | 2.2238 | 0.48687 | 0.32787 | 1.8959 | 78.3891
2006-05-09 | 20:27 | 0 | 21.787 | 0 | 1 | 0 | 43.525 | 28.385 | 25.303 | 25.279 | 15.976 | 24.413 | 14.372 | 1 | 0 | 58.308 | 55.468 | 44.018 | 23.305 | 0 | 0 | 56.941 | 33.235 | [5 empty] | 0 | 18.246 | 157 | 2.4113 | 2.2168 | 0.48658 | 0.32787 | 1.889 | 78.3387
2006-05-09 | 20:28 | 0 | 21.787 | 0 | 1 | 0 | 33.397 | 32.811 | 25.112 | 25.279 | 15.458 | 24.364 | 14.274 | 0 | 0 | 58.24 | 55.445 | 44.018 | 23.354 | 0 | 0 | 56.985 | 33.28 | [5 empty] | 0 | 8.118 | 158 | 2.4398 | 2.244 | 0.48774 | 0.32787 | 1.9161 | 78.5343
2006-05-09 | 20:29 | 0 | 21.763 | 0 | 1 | 0 | 29.447 | 46.734 | 25.087 | 25.303 | 15.186 | 24.269 | 14.347 | 0 | 0 | 58.219 | 55.445 | 43.994 | 23.329 | 0 | 0 | 56.937 | 33.275 | [5 empty] | 0 | 4.144 | 159 | 2.4186 | 2.2238 | 0.48687 | 0.32787 | 1.8959 | 78.3891
2006-05-09 | 20:30 | 0 | 21.763 | 0 | 1 | 0 | 27.88 | 43.408 | 25.038 | 25.183 | 14.965 | 24.438 | 14.296 | 0 | 0 | 58.235 | 55.396 | 44.106 | 23.3 | 0 | 0 | 57.026 | 33.369 | [5 empty] | 0 | 2.697 | 160 | 2.4334 | 2.2379 | 0.48748 | 0.32787 | 1.91 | 78.4908
2006-05-09 | 20:31 | 0 | 21.758 | 1 | 1 | 0 | 27.152 | 35.579 | 25.083 | 25.058 | 14.787 | 24.288 | 14.367 | 0 | 0 | 58.169 | 55.44 | 43.989 | 23.347 | 0 | 0 | 57.049 | 33.369 | [5 empty] | 0 | 2.094 | 161 | 2.4127 | 2.2182 | 0.48664 | 0.32787 | 1.8903 | 78.3488
2006-05-09 | 20:32 | 0 | 21.758 | 0 | 1 | 0 | 26.767 | 31.343 | 25.129 | 25.083 | 14.686 | 24.479 | 14.367 | 0 | 0 | 58.146 | 55.372 | 43.989 | 23.325 | 0 | 0 | 57.069 | 33.347 | [5 empty] | 0 | 1.684 | 162 | 2.4127 | 2.2182 | 0.48664 | 0.32787 | 1.8903 | 78.3488
2006-05-09 | 20:33 | 0 | 21.758 | 0 | 1 | 0 | 26.576 | 29.344 | 25.372 | 24.84 | 14.465 | 24.528 | 14.367 | 0 | 0 | 58.192 | 55.372 | 43.989 | 23.325 | 0 | 0 | 57.069 | 33.323 | [5 empty] | 0 | 1.736 | 163 | 2.4127 | 2.2182 | 0.48664 | 0.32787 | 1.8903 | 78.3488
2006-05-09 | 20:34 | 0 | 21.812 | 0 | 0 | 0 | 26.436 | 28.363 | 25.377 | 24.943 | 14.445 | 24.34 | 14.422 | 0 | 0 | 58.151 | 55.424 | 44.087 | 23.354 | 0 | 0 | 57.076 | 33.397 | [5 empty] | 0 | 1.493 | 164 | 2.3967 | 2.203 | 0.48599 | 0.32787 | 1.8751 | 78.2372
2006-05-09 | 20:35 | 1 | 21.782 | 0 | 2 | 0 | 26.311 | 27.826 | 25.372 | 24.985 | 21.927 | 24.43 | 14.367 | 0 | 0 | 58.101 | 55.372 | 44.059 | 23.325 | 0 | 0 | 57.049 | 33.393 | [5 empty] | 21.782 | 1.326 | 165 | 2.4127 | 2.2182 | 0.48664 | 0.32787 | 1.8903 | 78.3488
2006-05-09 | 20:36 | 0 | 21.782 | 0 | 1 | 0 | 49.388 | 27.226 | 25.249 | 25.034 | 18.811 | 24.359 | 14.367 | 1 | 0 | 58.169 | 55.349 | 44.013 | 23.325 | 0 | 0 | 57.115 | 33.417 | [5 empty] | 0 | 24.354 | 166 | 2.4127 | 2.2182 | 0.48664 | 0.32787 | 1.8903 | 78.3488
2006-05-09 | 20:37 | 0 | 21.782 | 0 | 1 | 0 | 42.181 | 27.081 | 25.083 | 25.203 | 16.466 | 24.384 | 14.392 | 0 | 0 | 58.101 | 55.372 | 43.965 | 23.347 | 0 | 0 | 57.115 | 33.393 | [5 empty] | 0 | 16.978 | 167 | 2.4054 | 2.2113 | 0.48634 | 0.32787 | 1.8834 | 78.2983
2006-05-09 | 20:38 | 0 | 21.782 | 0 | 1 | 0 | 31.465 | 37.481 | 24.84 | 25.058 | 15.181 | 24.384 | 14.367 | 0 | 0 | 58.078 | 55.372 | 44.2 | 23.312 | 0 | 0 | 57.037 | 33.407 | [5 empty] | 0 | 6.407 | 168 | 2.4127 | 2.2182 | 0.48664 | 0.32787 | 1.8903 | 78.3488
2006-05-09 | 20:39 | 0 | 21.807 | 0 | 2 | 0 | 27.915 | 42.968 | 24.783 | 24.999 | 14.701 | 24.421 | 14.306 | 1 | 0 | 58.046 | 55.34 | 44.121 | 23.337 | 0 | 0 | 56.971 | 33.383 | [5 empty] | 0 | 2.916 | 169 | 2.4305 | 2.2351 | 0.48736 | 0.32787 | 1.9072 | 78.4709
2006-05-09 | 20:40 | 0 | 21.807 | 0 | 1 | 0 | 26.865 | 34.684 | 24.985 | 24.84 | 14.638 | 24.408 | 14.291 | 0 | 0 | 58.057 | 55.396 | 44.037 | 23.325 | 0 | 0 | 57.003 | 33.464 | [5 empty] | 0 | 2.025 | 170 | 2.4349 | 2.2393 | 0.48754 | 0.32787 | 1.9114 | 78.5007
2006-05-09 | 20:41 | 0 | 21.748 | 0 | 2 | 0 | 26.299 | 29.984 | 24.999 | 24.685 | 14.578 | 24.374 | 14.404 | 0 | 0 | 58.002 | 55.293 | 44.003 | 23.312 | 0 | 0 | 56.925 | 33.407 | [5 empty] | 0 | 1.614 | 171 | 2.402 | 2.208 | 0.4862 | 0.32787 | 1.8801 | 78.2739
2006-05-09 | 20:42 | 0 | 21.856 | 1 | 1 | 0 | 26.095 | 28.167 | 25.276 | 24.747 | 14.809 | 24.58 | 14.686 | 0 | 0 | 58.114 | 55.384 | 44.161 | 23.398 | 0 | 0 | 57.06 | 33.515 | [5 empty] | 0 | 1.348 | 172 | 2.3198 | 2.1299 | 0.48287 | 0.32787 | 1.802 | 77.6799
2006-05-09 | 20:43 | 0 | 21.856 | 0 | 2 | 0 | 25.784 | 27.277 | 25.325 | 24.867 | 14.686 | 24.506 | 14.957 | 0 | 0 | 58.135 | 55.384 | 44.302 | 23.447 | 0 | 0 | 57.037 | 33.538 | [5 empty] | 0 | 0.917 | 173 | 2.2409 | 2.0549 | 0.47968 | 0.32787 | 1.727 | 77.068
2006-05-09 | 20:44 | 0 | 21.88 | 0 | 1 | 0 | 25.59 | 26.698 | 25.205 | 25.036 | 14.638 | 24.386 | 14.859 | 0 | 0 | 58.114 | 55.384 | 44.137 | 23.423 | 0 | 0 | 57.014 | 33.538 | [5 empty] | 0 | 0.554 | 174 | 2.2695 | 2.082 | 0.48083 | 0.32787 | 1.7542 | 77.2942
2006-05-09 | 20:45 | 0 | 21.88 | 0 | 2 | 0 | 25.566 | 26.289 | 25.156 | 25.23 | 14.538 | 24.651 | 14.834 | 0 | 0 | 58.135 | 55.337 | 44.302 | 23.398 | 0 | 0 | 57.037 | 33.562 | [5 empty] | 0 | 0.336 | 175 | 2.2767 | 2.0889 | 0.48113 | 0.32787 | 1.7611 | 77.351
2006-05-09 | 20:46 | 0 | 21.88 | 0 | 1 | 0 | 25.615 | 26.073 | 25.23 | 24.989 | 19.948 | 24.457 | 14.787 | 0 | 0 | 58.114 | 55.337 | 44.279 | 23.423 | 0 | 0 | 57.06 | 33.538 | [5 empty] | 0 | 0.626 | 176 | 2.2904 | 2.102 | 0.48168 | 0.32787 | 1.7741 | 77.4568
2006-05-09 | 20:47 | 0 | 21.856 | 0 | 2 | 0 | 45.684 | 25.929 | 25.181 | 25.036 | 18.909 | 24.457 | 14.787 | 0 | 0 | 58.091 | 55.384 | 44.233 | 23.423 | 0 | 0 | 57.083 | 33.586 | [5 empty] | 0 | 20.648 | 177 | 2.2904 | 2.102 | 0.48168 | 0.32787 | 1.7741 | 77.4568
2006-05-09 | 20:48 | 0 | 21.88 | 0 | 2 | 0 | 37.205 | 27.638 | 25.421 | 24.989 | 16.194 | 24.676 | 14.787 | 1 | 0 | 58.091 | 55.246 | 44.257 | 23.423 | 0 | 0 | 57.126 | 33.562 | [5 empty] | 0 | 12.216 | 178 | 2.2904 | 2.102 | 0.48168 | 0.32787 | 1.7741 | 77.4568
2006-05-09 | 20:49 | 0 | 21.856 | 0 | 1 | 0 | 29.229 | 41.717 | 25.519 | 25.181 | 15.428 | 24.651 | 14.885 | 0 | 0 | 58.069 | 55.223 | 44.209 | 23.423 | 0 | 0 | 57.126 | 33.562 | [5 empty] | 0 | 4.048 | 179 | 2.2619 | 2.0748 | 0.48053 | 0.32787 | 1.747 | 77.2347
2006-05-09 | 20:50 | 0 | 21.831 | 0 | 2 | 0 | 26.988 | 36.595 | 25.735 | 25.156 | 15.181 | 24.457 | 14.834 | 0 | 0 | 58 | 55.223 | 44.161 | 23.447 | 0 | 0 | 57.103 | 33.562 | [5 empty] | 0 | 1.832 | 180 | 2.2767 | 2.0889 | 0.48113 | 0.32787 | 1.7611 | 77.351
2006-05-09 | 20:51 | 0 | 21.88 | 0 | 1 | 0 | 26.363 | 30.313 | 26.049 | 25.445 | 15.033 | 24.602 | 14.834 | 0 | 0 | 58.046 | 55.246 | 44.302 | 23.447 | 0 | 0 | 57.06 | 33.586 | [5 empty] | 0 | 0.918 | 181 | 2.2767 | 2.0889 | 0.48113 | 0.32787 | 1.7611 | 77.351
2006-05-09 | 20:52 | 0 | 21.905 | 0 | 2 | 1 | 26.144 | 27.951 | 26.338 | 25.544 | 15.008 | 24.506 | 14.787 | 1 | 0 | 58.046 | 55.2 | 44.185 | 23.447 | 0 | 0 | 56.992 | 33.61 | [5 empty] | 0 | 0.6 | 182 | 2.2904 | 2.102 | 0.48168 | 0.32787 | 1.7741 | 77.4568
2006-05-09 | 20:53 | 0 | 21.88 | 1 | 1 | 0 | 26.12 | 27.083 | 26.458 | 25.808 | 14.736 | 24.651 | 14.761 | 0 | 0 | 57.98 | 55.223 | 44.137 | 23.398 | 0 | 0 | 56.992 | 33.656 | [5 empty] | 0 | 0.312 | 0 | 2.298 | 2.1092 | 0.48199 | 0.32787 | 1.7813 | 77.5147
2006-05-09 | 20:54 | 0 | 21.824 | 0 | 2 | 0 | 26.186 | 26.691 | 26.475 | 26.041 | 14.631 | 24.474 | 14.653 | 0 | 0 | 57.95 | 55.169 | 44.106 | 23.415 | 0 | 0 | 57.008 | 33.603 | [5 empty] | 0 | 0.145 | 1 | 2.3294 | 2.139 | 0.62784 | 0.47244 | 1.6666 | 71.5453
2006-05-09 | 20:55 | 0 | 21.831 | 0 | 1 | 0 | 26.313 | 26.603 | 26.426 | 26.186 | 14.58 | 24.474 | 14.58 | 0 | 0 | 57.95 | 55.146 | 44.202 | 23.391 | 0 | 0 | 57.008 | 33.579 | [5 empty] | 0 | 0.127 | 2 | 2.3507 | 2.1593 | 0.6287 | 0.47244 | 1.6868 | 71.7579
2006-05-09 | 20:56 | 0 | 21.848 | 0 | 2 | 0 | 26.522 | 26.571 | 26.257 | 26.186 | 14.432 | 24.45 | 14.555 | 0 | 0 | 57.971 | 55.123 | 44.178 | 23.391 | 0 | 0 | 57.008 | 33.555 | [5 empty] | 0 | 0.336 | 3 | 2.358 | 2.1662 | 0.62899 | 0.47244 | 1.6937 | 71.8298
2006-05-09 | 20:57 | 0 | 21.848 | 0 | 1 | 0 | 26.618 | 26.716 | 26.233 | 26.377 | 18.706 | 24.499 | 14.555 | 0 | 0 | 57.971 | 55.146 | 44.343 | 23.415 | 0 | 0 | 56.962 | 33.555 | [5 empty] | 0 | 0.241 | 4 | 2.358 | 2.1662 | 0.62899 | 0.47244 | 1.6937 | 71.8298
2006-05-09 | 20:58 | 0 | 21.799 | 0 | 2 | 0 | 43.262 | 26.762 | 26.257 | 26.282 | 19.915 | 24.57 | 14.678 | 0 | 0 | 57.904 | 55.123 | 44.13 | 23.366 | 0 | 0 | 56.939 | 33.603 | [5 empty] | 0 | 16.98 | 5 | 2.3222 | 2.1321 | 0.62754 | 0.47244 | 1.6597 | 71.4716
2006-05-09 | 20:59 | 0 | 21.824 | 0 | 2 | 0 | 41.286 | 27.27 | 26.306 | 26.208 | 16.853 | 24.403 | 14.53 | 1 | 0 | 57.859 | 55.078 | 44.178 | 23.366 | 0 | 0 | 56.962 | 33.603 | [5 empty] | 0 | 15.078 | 6 | 2.3653 | 2.1731 | 0.62929 | 0.47244 | 1.7007 | 71.9013
2006-05-09 | 21:00 | 0 | 21.873 | 0 | 1 | 0 | 31.365 | 39.712 | 26.426 | 26.186 | 15.641 | 24.474 | 14.505 | 0 | 0 | 57.904 | 55.078 | 44.13 | 23.366 | 0 | 0 | 56.919 | 33.625 | [5 empty] | 0 | 5.179 | 7 | 2.3725 | 2.18 | 0.62958 | 0.47244 | 1.7076 | 71.9723
2006-05-09 | 21:01 | 0 | 21.848 | 0 | 2 | 0 | 28.425 | 40.394 | 26.377 | 26.137 | 15.123 | 24.45 | 14.457 | 0 | 0 | 57.882 | 55.102 | 44.247 | 23.366 | 0 | 0 | 56.919 | 33.625 | [5 empty] | 0 | 2.288 | 8 | 2.3865 | 2.1933 | 0.63015 | 0.47244 | 1.7209 | 72.1075
2006-05-09 | 21:02 | 0 | 21.785 | 0 | 1 | 0 | 27.422 | 32.929 | 26.458 | 26.122 | 14.613 | 24.386 | 14.367 | 0 | 0 | 57.799 | 55.041 | 44.109 | 23.295 | 0 | 0 | 56.83 | 33.531 | [5 empty] | 0 | 1.3 | 9 | 2.4127 | 2.2182 | 0.63121 | 0.47244 | 1.7458 | 72.3568
2006-05-09 | 21:03 | 0 | 21.753 | 0 | 2 | 0 | 27.108 | 29.423 | 26.532 | 26.193 | 14.515 | 24.46 | 14.291 | 1 | 0 | 57.799 | 55.041 | 44.185 | 23.302 | 0 | 0 | 56.903 | 33.586 | [5 empty] | 0 | 0.915 | 10 | 2.4349 | 2.2393 | 0.63211 | 0.47244 | 1.7668 | 72.5631
2006-05-09 | 21:04 | 0 | 21.76 | 0 | 1 | 0 | 26.909 | 28.282 | 26.74 | 26.186 | 14.334 | 24.548 | 14.186 | 0 | 0 | 57.747 | 54.987 | 44.085 | 23.271 | 0 | 0 | 56.807 | 33.531 | [5 empty] | 0 | 0.723 | 11 | 2.4654 | 2.2683 | 0.63335 | 0.47244 | 1.7959 | 72.842
2006-05-09 | 21:05 | 0 | 21.76 | 1 | 1 | 0 | 26.988 | 27.736 | 26.698 | 26.507 | 14.417 | 24.411 | 14.218 | 0 | 0 | 57.777 | 54.994 | 44.116 | 23.302 | 0 | 0 | 56.859 | 33.562 | [5 empty] | 0 | 0.481 | 12 | 2.4561 | 2.2595 | 0.63297 | 0.47244 | 1.787 | 72.7578
2006-05-09 | 21:06 | 0 | 21.728 | 0 | 2 | 0 | 26.86 | 27.439 | 26.5 | 26.402 | 14.236 | 24.499 | 14.135 | 0 | 0 | 57.747 | 54.964 | 44.226 | 23.271 | 0 | 0 | 56.83 | 33.531 | [5 empty] | 0 | 0.458 | 13 | 2.4803 | 2.2824 | 0.63395 | 0.47244 | 1.81 | 72.975
2006-05-09 | 21:07 | 0 | 21.753 | 0 | 1 | 0 | 26.909 | 27.319 | 26.451 | 26.451 | 14.037 | 24.428 | 14.11 | 0 | 0 | 57.726 | 54.94 | 44.295 | 23.222 | 0 | 0 | 56.807 | 33.51 | [5 empty] | 0 | 0.458 | 14 | 2.4876 | 2.2894 | 0.63424 | 0.47244 | 1.8169 | 73.0397
2006-05-09 | 21:08 | 0 | 21.704 | 0 | 2 | 0 | 26.885 | 27.199 | 26.306 | 26.331 | 16.654 | 24.354 | 14.161 | 0 | 0 | 57.793 | 54.94 | 44.25 | 23.246 | 0 | 0 | 56.807 | 33.531 | [5 empty] | 0 | 0.554 | 15 | 2.4727 | 2.2752 | 0.63364 | 0.47244 | 1.8028 | 72.9074
2006-05-09 | 21:09 | 1 | 21.753 | 0 | 1 | 0 | 38.961 | 27.27 | 26.306 | 26.235 | 20.358 | 24.33 | 14.211 | 0 | 0 | 57.793 | 54.94 | 44.133 | 23.295 | 0 | 0 | 56.784 | 33.531 | [5 empty] | 21.753 | 12.726 | 16 | 2.4582 | 2.2614 | 0.63305 | 0.47244 | 1.789 | 72.7762
2006-05-09 | 21:10 | 0 | 21.777 | 0 | 2 | 0 | 44.319 | 27.27 | 26.38 | 26.186 | 16.828 | 24.524 | 14.186 | 1 | 0 | 57.747 | 54.894 | 44.202 | 23.295 | 0 | 0 | 56.83 | 33.531 | [5 empty] | 0 | 18.133 | 17 | 2.4654 | 2.2683 | 0.63335 | 0.47244 | 1.7959 | 72.842
2006-05-09 | 21:11 | 0 | 21.704 | 0 | 1 | 0 | 32.57 | 36.823 | 26.522 | 26.235 | 15.792 | 24.354 | 14.062 | 0 | 0 | 57.747 | 54.894 | 44.133 | 23.32 | 0 | 0 | 56.784 | 33.555 | [5 empty] | 0 | 6.335 | 18 | 2.5015 | 2.3026 | 0.63481 | 0.47244 | 1.8302 | 73.1627
2006-05-09 | 21:12 | 0 | 21.777 | 0 | 2 | 0 | 28.837 | 42.274 | 26.475 | 26.235 | 15.174 | 24.428 | 14.037 | 0 | 0 | 57.726 | 54.873 | 44.178 | 23.295 | 0 | 0 | 56.738 | 33.603 | [5 empty] | 0 | 2.602 | 19 | 2.5088 | 2.3096 | 0.6351 | 0.47244 | 1.8371 | 73.2262
2006-05-09 | 21:13 | 0 | 21.753 | 0 | 1 | 0 | 27.753 | 34.426 | 26.691 | 26.306 | 14.729 | 24.403 | 13.987 | 0 | 0 | 57.747 | 54.873 | 44.154 | 23.295 | 0 | 0 | 56.761 | 33.627 | [5 empty] | 0 | 1.447 | 20 | 2.5234 | 2.3234 | 0.63569 | 0.47244 | 1.851 | 73.3521
2006-05-09 | 21:14 | 0 | 21.704 | 0 | 2 | 0 | 27.294 | 30.185 | 26.811 | 26.426 | 14.211 | 24.354 | 13.964 | 0 | 0 | 57.726 | 54.894 | 44.271 | 23.295 | 0 | 0 | 56.761 | 33.603 | [5 empty] | 0 | 0.868 | 21 | 2.5301 | 2.3298 | 0.63597 | 0.47244 | 1.8573 | 73.4096
2006-05-09 | 21:15 | 0 | 21.753 | 0 | 1 | 0 | 27.199 | 28.643 | 26.836 | 26.546 | 14.037 | 24.379 | 14.012 | 1 | 0 | 57.726 | 54.894 | 44.226 | 23.32 | 0 | 0 | 56.761 | 33.579 | [5 empty] | 0 | 0.653 | 22 | 2.5161 | 2.3165 | 0.6354 | 0.47244 | 1.844 | 73.2894
2006-05-09 | 21:16 | 0 | 21.728 | 1 | 1 | 0 | 27.076 | 27.969 | 26.74 | 26.62 | 13.964 | 24.33 | 13.964 | 0 | 0 | 57.793 | 54.987 | 44.295 | 23.32 | 0 | 0 | 56.761 | 33.579 | [5 empty] | 0 | 0.456 | 23 | 2.5301 | 2.3298 | 0.63597 | 0.47244 | 1.8573 | 73.4096
2006-05-09 | 21:17 | 0 | 21.694 | 0 | 2 | 0 | 27.02 | 27.718 | 26.777 | 26.488 | 13.904 | 24.489 | 13.904 | 0 | 0 | 57.694 | 54.908 | 44.403 | 23.285 | 0 | 0 | 56.686 | 33.546 | [5 empty] | 0 | 0.532 | 24 | 2.5476 | 2.3464 | 0.63667 | 0.47244 | 1.8739 | 73.558
2006-05-09 | 21:18 | 0 | 21.743 | 0 | 1 | 0 | 26.995 | 27.549 | 26.537 | 26.537 | 13.904 | 24.345 | 13.879 | 0 | 0 | 57.694 | 54.84 | 44.216 | 23.261 | 0 | 0 | 56.729 | 33.594 | [5 empty] | 0 | 0.458 | 25 | 2.5548 | 2.3533 | 0.63697 | 0.47244 | 1.8809 | 73.6193
2006-05-09 | 21:19 | 0 | 21.743 | 0 | 2 | 0 | 27.029 | 27.463 | 26.522 | 26.546 | 13.741 | 24.33 | 13.964 | 0 | 0 | 57.747 | 54.873 | 44.25 | 23.32 | 0 | 0 | 56.672 | 33.696 | [5 empty] | 0 | 0.483 | 26 | 2.5301 | 2.3298 | 0.63597 | 0.47244 | 1.8573 | 73.4096
2006-05-09 | 21:20 | 0 | 21.728 | 0 | 1 | 0 | 34.203 | 27.331 | 26.632 | 26.488 | 20.202 | 24.394 | 13.829 | 0 | 0 | 57.649 | 54.793 | 44.192 | 23.236 | 0 | 0 | 56.663 | 33.617 | [5 empty] | 0 | 7.715 | 27 | 2.5694 | 2.3671 | 0.63756 | 0.47244 | 1.8947 | 73.7408
2006-05-09 | 21:21 | 0 | 21.753 | 0 | 2 | 0 | 46.914 | 27.439 | 26.595 | 26.571 | 17.15 | 24.474 | 13.914 | 1 | 0 | 57.681 | 54.779 | 44.271 | 23.246 | 0 | 0 | 56.695 | 33.651 | [5 empty] | 0 | 20.343 | 28 | 2.5446 | 2.3436 | 0.63656 | 0.47244 | 1.8712 | 73.5334
2006-05-09 | 21:22 | 0 | 21.711 | 0 | 1 | 0 | 33.914 | 34.337 | 26.578 | 26.554 | 15.503 | 24.337 | 13.922 | 0 | 0 | 57.706 | 54.737 | 44.207 | 23.229 | 0 | 0 | 56.608 | 33.608 | [5 empty] | 0 | 7.36 | 29 | 2.5423 | 2.3414 | 0.63646 | 0.47244 | 1.8689 | 73.5137
2006-05-09 | 21:23 | 0 | 21.711 | 0 | 2 | 0 | 29.347 | 43.36 | 26.674 | 26.458 | 15.008 | 24.408 | 13.897 | 0 | 0 | 57.617 | 54.761 | 44.231 | 23.253 | 0 | 0 | 56.697 | 33.632 | [5 empty] | 0 | 2.889 | 30 | 2.5496 | 2.3483 | 0.63676 | 0.47244 | 1.8759 | 73.5752
2006-05-09 | 21:24 | 0 | 21.657 | 0 | 1 | 0 | 27.873 | 35.342 | 26.669 | 26.595 | 14.533 | 24.212 | 13.768 | 0 | 0 | 57.633 | 54.709 | 44.224 | 23.199 | 0 | 0 | 56.67 | 33.627 | [5 empty] | 0 | 1.278 | 31 | 2.5872 | 2.384 | 0.63828 | 0.47244 | 1.9116 | 73.8871
2006-05-09 | 21:25 | 0 | 21.682 | 0 | 2 | 0 | 27.513 | 30.69 | 26.765 | 26.451 | 14.213 | 24.357 | 13.793 | 0 | 0 | 57.656 | 54.756 | 44.202 | 23.199 | 0 | 0 | 56.624 | 33.603 | [5 empty] | 0 | 1.062 | 32 | 2.5799 | 2.3771 | 0.63798 | 0.47244 | 1.9047 | 73.8274
2006-05-09 | 21:26 | 0 | 21.672 | 0 | 1 | 0 | 27.235 | 28.851 | 26.85 | 26.466 | 13.831 | 24.202 | 13.683 | 0 | 0 | 57.535 | 54.7 | 44.286 | 23.141 | 0 | 0 | 56.624 | 33.603 | [5 empty] | 0 | 0.769 | 33 | 2.6119 | 2.4075 | 0.63928 | 0.47244 | 1.9351 | 74.0877
2006-05-09 | 21:27 | 0 | 21.706 | 0 | 1 | 0 | 27.174 | 28.187 | 26.885 | 26.595 | 13.99 | 24.332 | 13.768 | 1 | 0 | 57.589 | 54.733 | 44.319 | 23.199 | 0 | 0 | 56.624 | 33.651 | [5 empty] | 0 | 0.579 | 34 | 2.5872 | 2.384 | 0.63828 | 0.47244 | 1.9116 | 73.8871
2006-05-09 | 21:28 | 0 | 21.672 | 1 | 2 | 0 | 27.125 | 27.873 | 26.838 | 26.595 | 13.718 | 24.212 | 13.718 | 0 | 0 | 57.612 | 54.686 | 44.343 | 23.199 | 0 | 0 | 56.647 | 33.579 | [5 empty] | 0 | 0.53 | 35 | 2.6017 | 2.3979 | 0.63887 | 0.47244 | 1.9254 | 74.0056
2006-05-09 | 21:29 | 0 | 21.682 | 0 | 1 | 0 | 27.125 | 27.777 | 26.716 | 26.669 | 13.62 | 24.237 | 13.718 | 0 | 0 | 57.633 | 54.686 | 44.178 | 23.199 | 0 | 0 | 56.601 | 33.555 | [5 empty] | 0 | 0.456 | 36 | 2.6017 | 2.3979 | 0.63887 | 0.47244 | 1.9254 | 74.0056
2006-05-09 | 21:30 | 0 | 21.623 | 0 | 2 | 0 | 27.14 | 27.5 | 26.659 | 26.586 | 13.462 | 24.153 | 13.733 | 0 | 0 | 57.557 | 54.653 | 44.262 | 23.141 | 0 | 0 | 56.503 | 33.498 | [5 empty] | 0 | 0.554 | 37 | 2.5974 | 2.3937 | 0.63869 | 0.47244 | 1.9213 | 73.9702
2006-05-09 | 21:31 | 0 | 21.623 | 0 | 1 | 0 | 29.815 | 27.478 | 26.681 | 26.49 | 20.495 | 24.153 | 13.708 | 0 | 0 | 57.512 | 54.609 | 44.19 | 23.165 | 0 | 0 | 56.458 | 33.522 | [5 empty] | 0 | 3.325 | 38 | 2.6046 | 2.4006 | 0.63899 | 0.47244 | 1.9282 | 74.0291
2006-05-09 | 21:32 | 0 | 21.623 | 0 | 2 | 0 | 49.105 | 27.478 | 26.586 | 26.49 | 17.487 | 24.178 | 13.61 | 1 | 0 | 57.557 | 54.63 | 44.121 | 23.19 | 0 | 0 | 56.503 | 33.498 | [5 empty] | 0 | 22.615 | 39 | 2.6332 | 2.4278 | 0.64014 | 0.47244 | 1.9553 | 74.257
2006-05-09 | 21:33 | 0 | 21.682 | 0 | 1 | 0 | 35.742 | 31.294 | 26.716 | 26.475 | 15.817 | 24.237 | 13.693 | 0 | 0 | 57.544 | 54.642 | 44.224 | 23.175 | 0 | 0 | 56.469 | 33.51 | [5 empty] | 0 | 9.267 | 40 | 2.609 | 2.4048 | 0.63916 | 0.47244 | 1.9323 | 74.0643
2006-05-09 | 21:34 | 0 | 21.647 | 0 | 2 | 0 | 29.935 | 44.073 | 26.804 | 26.659 | 15.091 | 24.322 | 13.708 | 0 | 0 | 57.557 | 54.586 | 44.19 | 23.165 | 0 | 0 | 56.414 | 33.522 | [5 empty] | 0 | 3.276 | 41 | 2.6046 | 2.4006 | 0.63899 | 0.47244 | 1.9282 | 74.0291
2006-05-09 | 21:35 | 0 | 21.647 | 0 | 1 | 0 | 28.152 | 37.048 | 26.681 | 26.681 | 14.374 | 24.104 | 13.708 | 0 | 0 | 57.512 | 54.63 | 44.169 | 23.165 | 0 | 0 | 56.391 | 33.546 | [5 empty] | 0 | 1.471 | 42 | 2.6046 | 2.4006 | 0.63899 | 0.47244 | 1.9282 | 74.0291
2006-05-09 | 21:36 | 0 | 21.647 | 0 | 2 | 0 | 27.574 | 31.573 | 26.779 | 26.681 | 14.178 | 24.298 | 13.658 | 0 | 0 | 57.58 | 54.609 | 44.214 | 23.141 | 0 | 0 | 56.391 | 33.522 | [5 empty] | 0 | 0.893 | 43 | 2.6192 | 2.4145 | 0.63958 | 0.47244 | 1.942 | 74.146
2006-05-09 | 21:37 | 0 | 21.647 | 0 | 1 | 0 | 27.38 | 29.283 | 26.924 | 26.561 | 13.98 | 24.129 | 13.658 | 1 | 0 | 57.466 | 54.586 | 44.238 | 23.141 | 0 | 0 | 56.391 | 33.57 | [5 empty] | 0 | 0.819 | 44 | 2.6192 | 2.4145 | 0.63958 | 0.47244 | 1.942 | 74.146
2006-05-09 | 21:38 | 0 | 21.623 | 0 | 1 | 0 | 27.284 | 28.393 | 26.875 | 26.586 | 13.954 | 24.129 | 13.61 | 0 | 0 | 57.557 | 54.586 | 44.214 | 23.141 | 0 | 0 | 56.437 | 33.57 | [5 empty] | 0 | 0.698 | 45 | 2.6332 | 2.4278 | 0.64014 | 0.47244 | 1.9553 | 74.257
2006-05-09 | 21:39 | 0 | 21.623 | 1 | 2 | 0 | 27.235 | 28.032 | 26.826 | 26.659 | 13.781 | 24.202 | 13.61 | 0 | 0 | 57.535 | 54.586 | 44.214 | 23.141 | 0 | 0 | 56.437 | 33.57 | [5 empty] | 0 | 0.576 | 46 | 2.6332 | 2.4278 | 0.64014 | 0.47244 | 1.9553 | 74.257
2006-05-09 | 21:40 | 0 | 21.647 | 0 | 1 | 0 | 27.213 | 27.839 | 26.779 | 26.73 | 13.758 | 24.202 | 13.56 | 0 | 0 | 57.557 | 54.562 | 44.169 | 23.141 | 0 | 0 | 56.437 | 33.594 | [5 empty] | 0 | 0.483 | 47 | 2.6477 | 2.4416 | 0.64073 | 0.47244 | 1.9692 | 74.3713
2006-05-09 | 21:41 | 0 | 21.593 | 0 | 2 | 0 | 27.135 | 27.64 | 26.676 | 26.676 | 13.58 | 24.099 | 13.58 | 0 | 0 | 57.462 | 54.534 | 44.209 | 23.087 | 0 | 0 | 56.364 | 33.565 | [5 empty] | 0 | 0.459 | 48 | 2.6419 | 2.4361 | 0.6405 | 0.47244 | 1.9636 | 74.3258
2006-05-09 | 21:42 | 0 | 21.819 | 0 | 1 | 0 | 28.035 | 27.745 | 26.757 | 26.902 | 21.603 | 24.254 | 13.783 | 0 | 0 | 57.631 | 54.728 | 44.408 | 23.312 | 0 | 0 | 56.51 | 33.761 | [5 empty] | 0 | 1.133 | 49 | 2.5828 | 2.3799 | 0.6381 | 0.47244 | 1.9074 | 73.8513
2006-05-09 | 21:43 | 0 | 21.787 | 0 | 2 | 0 | 49.906 | 27.667 | 26.782 | 26.735 | 18.329 | 24.276 | 13.809 | 1 | 0 | 57.631 | 54.707 | 44.384 | 23.29 | 0 | 0 | 56.51 | 33.737 | [5 empty] | 0 | 23.171 | 50 | 2.5752 | 2.3727 | 0.63779 | 0.47244 | 1.9002 | 73.789
2006-05-09 | 21:44 | 0 | 21.794 | 0 | 1 | 0 | 37.327 | 30.004 | 26.824 | 26.654 | 16.443 | 24.318 | 13.801 | 0 | 0 | 57.578 | 54.63 | 44.353 | 23.28 | 0 | 0 | 56.503 | 33.754 | [5 empty] | 0 | 10.673 | 51 | 2.5775 | 2.3749 | 0.63789 | 0.47244 | 1.9024 | 73.8082
2006-05-09 | 21:45 | 0 | 21.787 | 0 | 2 | 0 | 30.604 | 43.929 | 26.895 | 26.703 | 15.531 | 24.293 | 13.801 | 0 | 0 | 57.578 | 54.63 | 44.377 | 23.28 | 0 | 0 | 56.503 | 33.73 | [5 empty] | 0 | 3.901 | 52 | 2.5775 | 2.3749 | 0.63789 | 0.47244 | 1.9024 | 73.8082
2006-05-09 | 21:46 | 0 | 21.741 | 0 | 1 | 0 | 28.533 | 38.571 | 26.895 | 26.725 | 14.988 | 24.318 | 13.826 | 0 | 0 | 57.624 | 54.677 | 44.401 | 23.28 | 0 | 0 | 56.48 | 33.73 | [5 empty] | 0 | 1.808 | 53 | 2.5703 | 2.368 | 0.63759 | 0.47244 | 1.8955 | 73.748
2006-05-09 | 21:47 | 0 | 21.812 | 0 | 1 | 0 | 27.932 | 32.218 | 27.159 | 26.87 | 14.59 | 24.293 | 13.826 | 0 | 0 | 57.601 | 54.63 | 44.401 | 23.28 | 0 | 0 | 56.48 | 33.73 | [5 empty] | 0 | 1.062 | 54 | 2.5703 | 2.368 | 0.63759 | 0.47244 | 1.8955 | 73.748
2006-05-09 | 21:48 | 0 | 21.763 | 0 | 2 | 0 | 27.618 | 29.641 | 27.208 | 26.895 | 14.616 | 24.222 | 13.899 | 1 | 0 | 57.624 | 54.653 | 44.448 | 23.305 | 0 | 0 | 56.48 | 33.73 | [5 empty] | 0 | 0.723 | 55 | 2.549 | 2.3478 | 0.63673 | 0.47244 | 1.8753 | 73.5703
2006-05-09 | 21:49 | 0 | 21.763 | 0 | 1 | 0 | 27.569 | 28.653 | 27.088 | 26.799 | 14.344 | 24.462 | 14 | 0 | 0 | 57.601 | 54.653 | 44.424 | 23.258 | 0 | 0 | 56.458 | 33.73 | [5 empty] | 0 | 0.77 | 56 | 2.5196 | 2.3198 | 0.63554 | 0.47244 | 1.8474 | 73.3195
2006-05-09 | 21:50 | 0 | 21.763 | 0 | 2 | 0 | 27.4 | 28.219 | 27.064 | 26.919 | 14.271 | 24.269 | 13.949 | 0 | 0 | 57.601 | 54.63 | 44.377 | 23.248 | 0 | 0 | 56.451 | 33.675 | [5 empty] | 0 | 0.481 | 57 | 2.5345 | 2.3339 | 0.63614 | 0.47244 | 1.8615 | 73.4469
2006-05-09 | 21:51 | 0 | 21.787 | 1 | 1 | 0 | 27.378 | 27.954 | 27.113 | 27.064 | 14.171 | 24.293 | 13.975 | 0 | 0 | 57.624 | 54.653 | 44.353 | 23.28 | 0 | 0 | 56.458 | 33.778 | [5 empty] | 0 | 0.314 | 58 | 2.5269 | 2.3267 | 0.63584 | 0.47244 | 1.8543 | 73.3822
2006-05-09 | 21:52 | 0 | 21.763 | 0 | 1 | 0 | 27.378 | 27.858 | 26.944 | 26.99 | 14.047 | 24.364 | 13.899 | 0 | 0 | 57.624 | 54.63 | 44.631 | 23.28 | 0 | 0 | 56.389 | 33.754 | [5 empty] | 0 | 0.388 | 59 | 2.549 | 2.3478 | 0.63673 | 0.47244 | 1.8753 | 73.5703
2006-05-09 | 21:53 | 1 | 21.787 | 0 | 2 | 0 | 27.498 | 27.763 | 26.799 | 26.824 | 22.51 | 24.438 | 13.924 | 0 | 0 | 57.624 | 54.653 | 44.54 | 23.28 | 0 | 0 | 56.412 | 33.706 | [5 empty] | 21.787 | 0.674 | 60 | 2.5417 | 2.3408 | 0.63644 | 0.47244 | 1.8684 | 73.5088
2006-05-09 | 21:54 | 0 | 21.763 | 0 | 1 | 0 | 49.241 | 27.738 | 26.824 | 26.75 | 19.111 | 24.413 | 13.851 | 0 | 0 | 57.601 | 54.583 | 44.353 | 23.28 | 0 | 0 | 56.458 | 33.73 | [5 empty] | 0 | 22.491 | 61 | 2.563 | 2.361 | 0.6373 | 0.47244 | 1.8886 | 73.6875
2006-05-09 | 21:55 | 0 | 21.755 | 0 | 2 | 0 | 38.846 | 29.03 | 26.838 | 26.694 | 16.83 | 24.237 | 13.743 | 1 | 0 | 57.526 | 54.623 | 44.417 | 23.273 | 0 | 0 | 56.405 | 33.723 | [5 empty] | 0 | 12.152 | 62 | 2.5944 | 2.3909 | 0.63857 | 0.47244 | 1.9185 | 73.9465
2006-05-09 | 21:56 | 0 | 21.78 | 0 | 1 | 0 | 31.078 | 43.24 | 27.056 | 26.887 | 15.744 | 24.43 | 13.695 | 0 | 0 | 57.526 | 54.509 | 44.393 | 23.273 | 0 | 0 | 56.428 | 33.723 | [5 empty] | 0 | 4.191 | 63 | 2.6084 | 2.4042 | 0.63914 | 0.47244 | 1.9318 | 74.0596
2006-05-09 | 21:57 | 0 | 21.763 | 0 | 2 | 0 | 28.702 | 39.511 | 26.944 | 26.895 | 15.259 | 24.413 | 13.776 | 0 | 0 | 57.578 | 54.607 | 44.424 | 23.305 | 0 | 0 | 56.503 | 33.802 | [5 empty] | 0 | 1.807 | 64 | 2.5848 | 2.3818 | 0.63818 | 0.47244 | 1.9094 | 73.868
2006-05-09 | 21:58 | 0 | 21.755 | 0 | 1 | 0 | 27.971 | 32.807 | 27.128 | 26.936 | 14.807 | 24.31 | 13.718 | 0 | 0 | 57.526 | 54.509 | 44.393 | 23.248 | 0 | 0 | 56.474 | 33.771 | [5 empty] | 0 | 1.035 | 65 | 2.6017 | 2.3979 | 0.63887 | 0.47244 | 1.9254 | 74.0056
2006-05-09 | 21:59 | 0 | 21.78 | 0 | 2 | 0 | 27.706 | 29.874 | 27.056 | 26.814 | 14.485 | 24.212 | 13.67 | 0 | 0 | 57.503 | 54.53 | 44.369 | 23.248 | 0 | 0 | 56.405 | 33.816 | [5 empty] | 0 | 0.892 | 66 | 2.6157 | 2.4111 | 0.63943 | 0.47244 | 1.9387 | 74.1181
2006-05-09 | 22:00 | 0 | 21.731 | 0 | 1 | 0 | 27.562 | 28.839 | 27.128 | 26.792 | 14.264 | 24.19 | 13.67 | 1 | 0 | 57.503 | 54.485 | 44.51 | 23.248 | 0 | 0 | 56.339 | 33.747 | [5 empty] | 0 | 0.77 | 67 | 2.6157 | 2.4111 | 0.63943 | 0.47244 | 1.9387 | 74.1181
2006-05-09 | 22:01 | 0 | 21.78 | 0 | 2 | 0 | 27.49 | 28.356 | 27.103 | 26.814 | 14.138 | 24.237 | 13.645 | 0 | 0 | 57.526 | 54.485 | 44.417 | 23.248 | 0 | 0 | 56.359 | 33.794 | [5 empty] | 0 | 0.676 | 68 | 2.623 | 2.4181 | 0.63973 | 0.47244 | 1.9456 | 74.1762
2006-05-09 | 22:02 | 0 | 21.645 | 1 | 1 | 0 | 27.282 | 28.005 | 26.897 | 26.824 | 13.927 | 24.197 | 13.482 | 0 | 0 | 57.443 | 54.401 | 44.307 | 23.138 | 0 | 0 | 56.257 | 33.639 | [5 empty] | 0 | 0.458 | 69 | 2.6704 | 2.4632 | 0.64165 | 0.47244 | 1.9907 | 74.5473
2006-05-09 | 22:03 | 0 | 21.669 | 0 | 2 | 0 | 27.282 | 27.812 | 26.848 | 26.848 | 13.902 | 24.151 | 13.457 | 0 | 0 | 57.421 | 54.378 | 44.307 | 23.187 | 0 | 0 | 56.257 | 33.684 | [5 empty] | 0 | 0.434 | 70 | 2.6777 | 2.4701 | 0.64195 | 0.47244 | 1.9977 | 74.603
2006-05-09 | 22:04 | 0 | 21.694 | 0 | 1 | 0 | 27.307 | 27.787 | 26.728 | 26.752 | 20.101 | 24.126 | 13.63 | 0 | 0 | 57.421 | 54.401 | 44.355 | 23.187 | 0 | 0 | 56.211 | 33.684 | [5 empty] | 0 | 0.555 | 71 | 2.6273 | 2.4222 | 0.63991 | 0.47244 | 1.9498 | 74.2109
2006-05-09 | 22:05 | 0 | 21.694 | 0 | 2 | 0 | 46.856 | 27.716 | 26.922 | 26.848 | 19.088 | 24.151 | 13.605 | 0 | 0 | 57.489 | 54.355 | 44.283 | 23.187 | 0 | 0 | 56.188 | 33.708 | [5 empty] | 0 | 20.008 | 72 | 2.6346 | 2.4291 | 0.6402 | 0.47244 | 1.9567 | 74.2685
2006-05-09 | 22:06 | 0 | 21.718 | 0 | 1 | 0 | 40.736 | 28.319 | 26.873 | 26.608 | 16.521 | 24.197 | 13.605 | 1 | 0 | 57.4 | 54.378 | 44.424 | 23.187 | 0 | 0 | 56.204 | 33.677 | [5 empty] | 0 | 14.128 | 73 | 2.6346 | 2.4291 | 0.6402 | 0.47244 | 1.9567 | 74.2685
2006-05-09 | 22:07 | 0 | 21.669 | 0 | 2 | 0 | 31.522 | 41.769 | 26.801 | 26.608 | 15.41 | 24.295 | 13.532 | 0 | 0 | 57.354 | 54.331 | 44.377 | 23.163 | 0 | 0 | 56.211 | 33.708 | [5 empty] | 0 | 4.914 | 74 | 2.6559 | 2.4493 | 0.64106 | 0.47244 | 1.9769 | 74.4348
2006-05-09 | 22:08 | 0 | 21.694 | 0 | 1 | 0 | 28.775 | 40.478 | 26.897 | 26.824 | 14.915 | 24.222 | 13.507 | 0 | 0 | 57.377 | 54.331 | 44.355 | 23.187 | 0 | 0 | 56.165 | 33.732 | [5 empty] | 0 | 1.951 | 75 | 2.6632 | 2.4563 | 0.64136 | 0.47244 | 1.9838 | 74.4912
2006-05-09 | 22:09 | 0 | 21.638 | 0 | 2 | 0 | 27.9 | 33.067 | 26.89 | 26.865 | 14.538 | 24.143 | 13.499 | 0 | 0 | 57.37 | 54.324 | 44.3 | 23.131 | 0 | 0 | 56.091 | 33.725 | [5 empty] | 0 | 1.035 | 76 | 2.6655 | 2.4585 | 0.64145 | 0.47244 | 1.986 | 74.5092
2006-05-09 | 22:10 | 0 | 21.662 | 0 | 1 | 0 | 27.564 | 29.972 | 26.985 | 26.625 | 14.241 | 24.143 | 13.55 | 1 | 0 | 57.325 | 54.348 | 44.369 | 23.131 | 0 | 0 | 56.112 | 33.725 | [5 empty] | 0 | 0.939 | 77 | 2.6506 | 2.4444 | 0.64085 | 0.47244 | 1.9719 | 74.3941
2006-05-09 | 22:11 | 0 | 21.638 | 0 | 1 | 0 | 27.49 | 28.697 | 27.081 | 26.721 | 13.992 | 24.07 | 13.401 | 0 | 0 | 57.348 | 54.301 | 44.51 | 23.106 | 0 | 0 | 56.112 | 33.725 | [5 empty] | 0 | 0.769 | 78 | 2.694 | 2.4856 | 0.64261 | 0.47244 | 2.0132 | 74.7268
2006-05-09 | 22:12 | 0 | 21.638 | 0 | 2 | 0 | 27.37 | 28.287 | 27.01 | 26.745 | 13.992 | 24.239 | 13.376 | 0 | 0 | 57.437 | 54.278 | 44.441 | 23.082 | 0 | 0 | 56.159 | 33.749 | [5 empty] | 0 | 0.625 | 79 | 2.7013 | 2.4925 | 0.6429 | 0.47244 | 2.0201 | 74.7816
2006-05-09 | 22:13 | 0 | 21.645 | 0 | 1 | 0 | 27.356 | 28.052 | 26.944 | 26.848 | 13.854 | 24.175 | 13.409 | 0 | 0 | 57.377 | 54.308 | 44.331 | 23.163 | 0 | 0 | 56.211 | 33.78 | [5 empty] | 0 | 0.508 | 80 | 2.6917 | 2.4834 | 0.64251 | 0.47244 | 2.0109 | 74.7092
2006-05-09 | 22:14 | 0 | 21.694 | 1 | 2 | 0 | 27.331 | 27.885 | 26.873 | 26.897 | 13.731 | 24.175 | 13.457 | 0 | 0 | 57.354 | 54.308 | 44.54 | 23.163 | 0 | 0 | 56.234 | 33.78 | [5 empty] | 0 | 0.434 | 81 | 2.6777 | 2.4701 | 0.64195 | 0.47244 | 1.9977 | 74.603
2006-05-09 | 22:15 | 0 | 21.662 | 0 | 1 | 0 | 27.226 | 27.829 | 26.824 | 26.824 | 17.73 | 24.197 | 13.384 | 0 | 0 | 57.4 | 54.287 | 44.355 | 23.138 | 0 | 0 | 56.188 | 33.756 | [5 empty] | 0 | 0.402 | 82 | 2.699 | 2.4903 | 0.64281 | 0.47244 | 2.0179 | 74.7641
2006-05-09 | 22:16 | 0 | 21.638 | 0 | 2 | 0 | 43.384 | 27.733 | 26.89 | 26.647 | 19.478 | 24.264 | 13.424 | 0 | 0 | 57.325 | 54.278 | 44.346 | 23.106 | 0 | 0 | 56.159 | 33.725 | [5 empty] | 0 | 16.737 | 83 | 2.6873 | 2.4792 | 0.64234 | 0.47244 | 2.0068 | 74.6762
2006-05-09 | 22:17 | 0 | 21.662 | 0 | 1 | 0 | 42.513 | 27.9 | 26.841 | 26.6 | 17.057 | 24.166 | 13.326 | 1 | 0 | 57.325 | 54.233 | 44.3 | 23.06 | 0 | 0 | 56.159 | 33.725 | [5 empty] | 0 | 15.913 | 84 | 2.7159 | 2.5064 | 0.64349 | 0.47244 | 2.0339 | 74.8903
2006-05-09 | 22:18 | 0 | 21.613 | 0 | 2 | 0 | 32.117 | 39.81 | 26.89 | 26.671 | 15.475 | 24.166 | 13.351 | 0 | 0 | 57.279 | 54.233 | 44.276 | 23.106 | 0 | 0 | 56.159 | 33.749 | [5 empty] | 0 | 5.446 | 85 | 2.7086 | 2.4994 | 0.6432 | 0.47244 | 2.027 | 74.8361
2006-05-09 | 22:19 | 0 | 21.638 | 0 | 1 | 0 | 28.984 | 41.387 | 27.01 | 26.625 | 14.857 | 24.07 | 13.401 | 0 | 0 | 57.325 | 54.233 | 44.276 | 23.106 | 0 | 0 | 56.112 | 33.749 | [5 empty] | 0 | 2.359 | 86 | 2.694 | 2.4856 | 0.64261 | 0.47244 | 2.0132 | 74.7268
2006-05-09 | 22:20 | 0 | 21.581 | 0 | 2 | 0 | 27.868 | 33.646 | 26.978 | 26.615 | 14.379 | 24.256 | 13.22 | 0 | 0 | 57.249 | 54.18 | 44.314 | 23.074 | 0 | 0 | 56.082 | 33.67 | [5 empty] | 0 | 1.253 | 87 | 2.7467 | 2.5357 | 0.64474 | 0.47244 | 2.0633 | 75.1169
2006-05-09 | 22:21 | 0 | 21.638 | 0 | 1 | 0 | 27.611 | 30.117 | 26.961 | 26.745 | 14.266 | 24.143 | 13.499 | 1 | 0 | 57.259 | 54.21 | 44.369 | 23.082 | 0 | 0 | 56.068 | 33.701 | [5 empty] | 0 | 0.866 | 88 | 2.6655 | 2.4585 | 0.64145 | 0.47244 | 1.986 | 74.5092
2006-05-09 | 22:22 | 0 | 21.576 | 0 | 2 | 0 | 27.454 | 28.78 | 26.998 | 26.708 | 13.954 | 24.058 | 13.313 | 0 | 0 | 57.247 | 54.131 | 44.219 | 23.045 | 0 | 0 | 56.012 | 33.617 | [5 empty] | 0 | 0.746 | 89 | 2.7197 | 2.51 | 0.64365 | 0.47244 | 2.0375 | 74.9184
2006-05-09 | 22:23 | 0 | 21.606 | 0 | 1 | 0 | 27.338 | 28.28 | 26.953 | 26.713 | 13.912 | 24.251 | 13.338 | 0 | 0 | 57.224 | 54.177 | 44.24 | 23.045 | 0 | 0 | 56.012 | 33.641 | [5 empty] | 0 | 0.625 | 90 | 2.7124 | 2.503 | 0.64335 | 0.47244 | 2.0306 | 74.8643
2006-05-09 | 22:24 | 0 | 21.63 | 0 | 2 | 0 | 27.338 | 27.991 | 27.049 | 26.953 | 13.738 | 24.256 | 13.268 | 0 | 0 | 57.275 | 54.205 | 44.341 | 23.099 | 0 | 0 | 56.016 | 33.67 | [5 empty] | 0 | 0.385 | 91 | 2.7328 | 2.5224 | 0.64418 | 0.47244 | 2.05 | 75.0149
2006-05-09 | 22:25 | 0 | 21.606 | 1 | 1 | 0 | 27.243 | 27.846 | 26.833 | 26.882 | 13.688 | 24.183 | 13.22 | 0 | 0 | 57.275 | 54.182 | 44.365 | 23.074 | 0 | 0 | 56.061 | 33.67 | [5 empty] | 0 | 0.361 | 92 | 2.7467 | 2.5357 | 0.64474 | 0.47244 | 2.0633 | 75.1169
2006-05-09 | 22:26 | 0 | 21.576 | 0 | 2 | 0 | 27.189 | 27.672 | 26.708 | 26.755 | 15.734 | 24.153 | 13.338 | 0 | 0 | 57.224 | 54.131 | 44.336 | 23.045 | 0 | 0 | 56.033 | 33.713 | [5 empty] | 0 | 0.434 | 93 | 2.7124 | 2.503 | 0.64335 | 0.47244 | 2.0306 | 74.8643
2006-05-09 | 22:27 | 1 | 21.576 | 0 | 1 | 0 | 39.423 | 27.623 | 26.779 | 26.635 | 19.809 | 24.178 | 13.263 | 0 | 0 | 57.202 | 54.131 | 44.381 | 23.023 | 0 | 0 | 56.056 | 33.689 | [5 empty] | 21.576 | 12.788 | 94 | 2.7342 | 2.5238 | 0.64424 | 0.47244 | 2.0514 | 75.0256
2006-05-09 | 22:28 | 0 | 21.601 | 0 | 2 | 0 | 44.123 | 27.672 | 26.779 | 26.564 | 17.215 | 24.129 | 13.263 | 1 | 0 | 57.224 | 54.107 | 44.264 | 23.045 | 0 | 0 | 56.033 | 33.689 | [5 empty] | 0 | 17.559 | 95 | 2.7342 | 2.5238 | 0.64424 | 0.47244 | 2.0514 | 75.0256
2006-05-09 | 22:29 | 0 | 21.601 | 0 | 1 | 0 | 32.677 | 38.389 | 26.779 | 26.755 | 15.757 | 24.129 | 13.263 | 0 | 0 | 57.224 | 54.061 | 44.24 | 23.069 | 0 | 0 | 56.012 | 33.665 | [5 empty] | 0 | 5.922 | 96 | 2.7342 | 2.5238 | 0.64424 | 0.47244 | 2.0514 | 75.0256
2006-05-09 | 22:30 | 0 | 21.601 | 0 | 2 | 0 | 29.116 | 41.985 | 26.779 | 26.659 | 14.917 | 24.129 | 13.338 | 0 | 0 | 57.158 | 54.084 | 44.429 | 23.023 | 0 | 0 | 56.033 | 33.665 | [5 empty] | 0 | 2.457 | 97 | 2.7124 | 2.503 | 0.64335 | 0.47244 | 2.0306 | 74.8643
2006-05-09 | 22:31 | 0 | 21.576 | 0 | 1 | 0 | 27.961 | 33.971 | 26.877 | 26.733 | 14.621 | 24.273 | 13.487 | 0 | 0 | 57.202 | 54.107 | 44.312 | 23.069 | 0 | 0 | 56.012 | 33.665 | [5 empty] | 0 | 1.228 | 98 | 2.669 | 2.4618 | 0.64159 | 0.47244 | 1.9894 | 74.5361
2006-05-09 | 22:32 | 0 | 21.63 | 0 | 2 | 0 | 27.603 | 30.207 | 26.973 | 26.684 | 14.399 | 24.298 | 13.437 | 0 | 0 | 57.135 | 54.061 | 44.264 | 23.023 | 0 | 0 | 55.965 | 33.689 | [5 empty] | 0 | 0.919 | 99 | 2.6835 | 2.4756 | 0.64218 | 0.47244 | 2.0032 | 74.6474
2006-05-09 | 22:33 | 0 | 21.576 | 0 | 1 | 0 | 27.407 | 28.851 | 27.02 | 26.684 | 14.201 | 24.251 | 13.386 | 0 | 0 | 57.135 | 54.061 | 44.453 | 23.023 | 0 | 0 | 55.965 | 33.689 | [5 empty] | 0 | 0.723 | 100 | 2.6984 | 2.4898 | 0.64279 | 0.47244 | 2.0173 | 74.7597
2006-05-09 | 22:34 | 0 | 21.576 | 0 | 2 | 0 | 27.309 | 28.251 | 26.973 | 26.779 | 13.929 | 24.153 | 13.386 | 0 | 0 | 57.181 | 54.04 | 44.429 | 22.998 | 0 | 0 | 55.965 | 33.665 | [5 empty] | 0 | 0.53 | 101 | 2.6984 | 2.4898 | 0.64279 | 0.47244 | 2.0173 | 74.7597
2006-05-09 | 22:35 | 0 | 21.576 | 0 | 1 | 0 | 27.262 | 27.983 | 27.044 | 26.828 | 13.856 | 24.107 | 13.338 | 1 | 0 | 57.181 | 54.084 | 44.429 | 23.023 | 0 | 0 | 55.942 | 33.665 | [5 empty] | 0 | 0.434 | 102 | 2.7124 | 2.503 | 0.64335 | 0.47244 | 2.0306 | 74.8643
2006-05-09 | 22:36 | 0 | 21.576 | 0 | 2 | 0 | 27.238 | 27.841 | 26.828 | 26.779 | 13.708 | 24.178 | 13.361 | 0 | 0 | 57.181 | 54.061 | 44.336 | 23.045 | 0 | 0 | 55.988 | 33.689 | [5 empty] | 0 | 0.459 | 103 | 2.7057 | 2.4967 | 0.64308 | 0.47244 | 2.0242 | 74.8143
2006-05-09 | 22:37 | 0 | 21.544 | 1 | 1 | 0 | 27.181 | 27.736 | 26.676 | 26.676 | 13.577 | 24.17 | 13.306 | 0 | 0 | 57.128 | 53.986 | 44.281 | 22.991 | 0 | 0 | 55.911 | 33.682 | [5 empty] | 0 | 0.505 | 104 | 2.7217 | 2.5119 | 0.64373 | 0.47244 | 2.0395 | 74.9334
2006-05-09 | 22:38 | 0 | 21.576 | 0 | 2 | 0 | 34.275 | 27.623 | 26.877 | 26.779 | 20.081 | 24.298 | 13.535 | 0 | 0 | 57.202 | 53.993 | 44.405 | 23.023 | 0 | 0 | 55.965 | 33.713 | [5 empty] | 0 | 7.496 | 105 | 2.655 | 2.4485 | 0.64103 | 0.47244 | 1.9761 | 74.4281
2006-05-09 | 22:39 | 0 | 21.569 | 0 | 1 | 0 | 46.165 | 27.591 | 26.747 | 26.627 | 17.306 | 24.097 | 13.454 | 1 | 0 | 57.181 | 54.016 | 44.264 | 23.069 | 0 | 0 | 55.918 | 33.689 | [5 empty] | 0 | 19.538 | 106 | 2.6786 | 2.4709 | 0.64198 | 0.47244 | 1.9985 | 74.6097
2006-05-09 | 22:40 | 0 | 21.569 | 0 | 2 | 0 | 33.596 | 36.017 | 26.755 | 26.733 | 15.586 | 24.372 | 13.437 | 0 | 0 | 57.09 | 54.04 | 44.358 | 23.023 | 0 | 0 | 55.895 | 33.689 | [5 empty] | 0 | 6.863 | 107 | 2.6835 | 2.4756 | 0.64218 | 0.47244 | 2.0032 | 74.6474
2006-05-09 | 22:41 | 0 | 21.544 | 0 | 2 | 0 | 29.229 | 42.635 | 26.797 | 26.578 | 14.49 | 24.195 | 13.306 | 0 | 0 | 57.083 | 53.986 | 44.233 | 22.967 | 0 | 0 | 55.888 | 33.658 | [5 empty] | 0 | 2.651 | 108 | 2.7217 | 2.5119 | 0.64373 | 0.47244 | 2.0395 | 74.9334
2006-05-09 | 22:42 | 0 | 21.645 | 0 | 1 | 0 | 28.101 | 34.603 | 26.971 | 26.728 | 14.05 | 24.246 | 13.333 | 0 | 0 | 57.176 | 54.058 | 44.472 | 23.092 | 0 | 0 | 55.916 | 33.708 | [5 empty] | 0 | 1.373 | 109 | 2.7138 | 2.5044 | 0.64341 | 0.47244 | 2.032 | 74.8752
2006-05-09 | 22:43 | 0 | 21.701 | 0 | 2 | 0 | 27.699 | 30.568 | 27.074 | 26.735 | 13.985 | 24.398 | 13.341 | 0 | 0 | 57.229 | 54.065 | 44.573 | 23.123 | 0 | 0 | 55.97 | 33.763 | [5 empty] | 0 | 0.964 | 110 | 2.7115 | 2.5022 | 0.64332 | 0.47244 | 2.0298 | 74.8578
2006-05-09 | 22:44 | 0 | 21.669 | 0 | 1 | 0 | 27.525 | 29.018 | 27.235 | 26.873 | 13.753 | 24.367 | 13.308 | 0 | 0 | 57.154 | 54.035 | 44.403 | 23.067 | 0 | 0 | 55.984 | 33.708 | [5 empty] | 0 | 0.652 | 111 | 2.7211 | 2.5113 | 0.64371 | 0.47244 | 2.0389 | 74.9291
2006-05-09 | 22:45 | 0 | 21.62 | 0 | 2 | 0 | 27.427 | 28.344 | 27.066 | 26.848 | 13.605 | 24.175 | 13.286 | 1 | 0 | 57.154 | 54.058 | 44.427 | 23.092 | 0 | 0 | 56.007 | 33.732 | [5 empty] | 0 | 0.579 | 112 | 2.7275 | 2.5174 | 0.64397 | 0.47244 | 2.045 | 74.9764
2006-05-09 | 22:46 | 0 | 21.669 | 0 | 1 | 0 | 27.356 | 28.054 | 26.993 | 26.826 | 13.557 | 24.151 | 13.384 | 0 | 0 | 57.154 | 54.058 | 44.448 | 23.116 | 0 | 0 | 55.939 | 33.732 | [5 empty] | 0 | 0.53 | 113 | 2.699 | 2.4903 | 0.64281 | 0.47244 | 2.0179 | 74.7641
2006-05-09 | 22:47 | 0 | 21.669 | 0 | 2 | 0 | 27.38 | 27.885 | 26.897 | 26.873 | 13.638 | 24.327 | 13.467 | 0 | 0 | 57.229 | 54.044 | 44.386 | 23.123 | 0 | 0 | 55.993 | 33.787 | [5 empty] | 0 | 0.507 | 114 | 2.6748 | 2.4673 | 0.64183 | 0.47244 | 1.9949 | 74.5808
2006-05-09 | 22:48 | 0 | 21.645 | 1 | 1 | 0 | 27.282 | 27.836 | 26.922 | 26.777 | 13.457 | 24.295 | 13.482 | 0 | 0 | 57.133 | 54.014 | 44.566 | 23.067 | 0 | 0 | 55.939 | 33.78 | [5 empty] | 0 | 0.505 | 115 | 2.6704 | 2.4632 | 0.64165 | 0.47244 | 1.9907 | 74.5473
2006-05-09 | 22:49 | 0 | 21.62 | 0 | 2 | 0 | 30.004 | 27.645 | 26.801 | 26.848 | 20.613 | 24.126 | 13.532 | 0 | 0 | 57.133 | 53.967 | 44.519 | 23.092 | 0 | 0 | 55.893 | 33.708 | [5 empty] | 0 | 3.156 | 116 | 2.6559 | 2.4493 | 0.64106 | 0.47244 | 1.9769 | 74.4348
2006-05-09 | 22:50 | 0 | 21.62 | 0 | 1 | 0 | 48.303 | 27.645 | 26.848 | 26.728 | 17.705 | 24.271 | 13.582 | 1 | 0 | 57.133 | 53.991 | 44.403 | 23.116 | 0 | 0 | 55.984 | 33.732 | [5 empty] | 0 | 21.575 | 117 | 2.6413 | 2.4355 | 0.64047 | 0.47244 | 1.9631 | 74.3212
2006-05-09 | 22:51 | 0 | 21.645 | 0 | 2 | 0 | 34.931 | 33.098 | 27.017 | 26.632 | 15.78 | 24.126 | 13.582 | 0 | 0 | 57.133 | 53.991 | 44.379 | 23.092 | 0 | 0 | 56.007 | 33.708 | [5 empty] | 0 | 8.299 | 118 | 2.6413 | 2.4355 | 0.64047 | 0.47244 | 1.9631 | 74.3212
2006-05-09 | 22:52 | 0 | 21.669 | 0 | 2 | 0 | 29.763 | 43.697 | 26.922 | 26.681 | 15.013 | 24.246 | 13.753 | 0 | 0 | 57.087 | 53.991 | 44.379 | 23.116 | 0 | 0 | 56.03 | 33.732 | [5 empty] | 0 | 3.082 | 119 | 2.5915 | 2.3882 | 0.63846 | 0.47244 | 1.9157 | 73.9228
2006-05-09 | 22:53 | 0 | 21.669 | 0 | 1 | 0 | 28.199 | 35.684 | 26.922 | 26.752 | 14.766 | 24.126 | 13.804 | 0 | 0 | 57.133 | 53.944 | 44.427 | 23.067 | 0 | 0 | 55.984 | 33.732 | [5 empty] | 0 | 1.447 | 120 | 2.5767 | 2.3741 | 0.63785 | 0.47244 | 1.9016 | 73.801
2006-05-09 | 22:54 | 0 | 21.62 | 0 | 2 | 0 | 27.716 | 30.945 | 26.971 | 26.728 | 14.47 | 24.175 | 13.778 | 0 | 0 | 57.11 | 53.944 | 44.496 | 23.067 | 0 | 0 | 56.03 | 33.732 | [5 empty] | 0 | 0.988 | 121 | 2.5842 | 2.3812 | 0.63816 | 0.47244 | 1.9088 | 73.8633
2006-05-09 | 22:55 | 0 | 21.591 | 0 | 1 | 0 | 27.495 | 29.084 | 27.061 | 26.723 | 14.316 | 24.121 | 13.871 | 0 | 0 | 57.087 | 53.991 | 44.427 | 23.067 | 0 | 0 | 55.916 | 33.708 | [5 empty] | 0 | 0.772 | 122 | 2.5572 | 2.3555 | 0.63706 | 0.47244 | 1.8831 | 73.6388
2006-05-09 | 22:56 | 0 | 21.645 | 0 | 1 | 0 | 27.402 | 28.439 | 27.113 | 26.801 | 14.223 | 24.102 | 13.927 | 1 | 0 | 57.133 | 53.967 | 44.427 | 23.067 | 0 | 0 | 55.869 | 33.732 | [5 empty] | 0 | 0.601 | 123 | 2.5409 | 2.34 | 0.6364 | 0.47244 | 1.8676 | 73.5014
2006-05-09 | 22:57 | 0 | 21.615 | 0 | 2 | 0 | 27.302 | 28.047 | 27.037 | 26.843 | 14.045 | 24.146 | 13.799 | 0 | 0 | 57.083 | 53.939 | 44.398 | 23.038 | 0 | 0 | 55.865 | 33.704 | [5 empty] | 0 | 0.459 | 124 | 2.5781 | 2.3754 | 0.63791 | 0.47244 | 1.903 | 73.813
2006-05-09 | 22:58 | 0 | 21.645 | 0 | 1 | 0 | 27.307 | 27.885 | 26.922 | 26.848 | 13.952 | 24.102 | 13.876 | 0 | 0 | 57.133 | 53.944 | 44.427 | 23.043 | 0 | 0 | 55.963 | 33.732 | [5 empty] | 0 | 1.204 | 125 | 2.5572 | 2.3555 | 0.63706 | 0.47244 | 1.8831 | 73.6388
2006-05-09 | 22:59 | 0 | 21.591 | 0 | 2 | 0 | 27.302 | 27.782 | 26.819 | 26.747 | 13.922 | 24.217 | 13.972 | 0 | 0 | 57.083 | 53.916 | 44.468 | 23.038 | 0 | 0 | 55.888 | 33.704 | [5 empty] | 21.615 | 22.264 | 126 | 2.5423 | 2.3414 | 0.63646 | 0.47244 | 1.8689 | 73.5137
2006-05-09 | 23:00 | 0 | 21.591 | 1 | 2 | 0 | 27.951 | 27.662 | 26.772 | 26.747 | 21.76 | 24.05 | 13.871 | 0 | 0 | 57.106 | 53.916 | 44.326 | 23.038 | 0 | 0 | 55.911 | 33.704 | [5 empty] | 0 | 9.57 | 0 | 2.579 | 2.3763 | 0.63795 | 0.47244 | 1.9038 | 73.8202
2006-05-09 | 23:01 | 1 | 21.615 | 0 | 1 | 1 | 48.916 | 27.662 | 26.892 | 26.652 | 18.417 | 24.072 | 13.922 | 0 | 0 | 57.014 | 53.869 | 44.444 | 23.013 | 0 | 0 | 55.841 | 33.727 | [5 empty] | 0 | 3.371 | 1 | 2.5717 | 2.3693 | 1.1822 | 1.0169 | 1.3524 | 52.5872
2006-05-09 | 23:02 | 0 | 21.444 | 0 | 2 | 0 | 36.048 | 31.463 | 26.792 | 26.478 | 16.71 | 23.925 | 13.796 | 1 | 0 | 56.914 | 53.699 | 44.295 | 22.864 | 0 | 0 | 55.715 | 33.558 | [5 empty] | 0 | 1.572 | 2 | 2.5644 | 2.3624 | 1.1819 | 1.0169 | 1.3455 | 52.4666
2006-05-09 | 23:03 | 0 | 21.468 | 0 | 1 | 0 | 29.898 | 43.755 | 26.792 | 26.527 | 15.674 | 23.972 | 13.821 | 0 | 0 | 56.891 | 53.722 | 44.224 | 22.888 | 0 | 0 | 55.715 | 33.558 | [5 empty] | 0 | 0.819 | 3 | 2.5644 | 2.3624 | 1.1819 | 1.0169 | 1.3455 | 52.4666
2006-05-09 | 23:04 | 0 | 21.498 | 0 | 2 | 0 | 28.145 | 36.234 | 26.743 | 26.573 | 15.081 | 23.95 | 13.846 | 0 | 0 | 56.914 | 53.699 | 44.247 | 22.864 | 0 | 0 | 55.715 | 33.579 | [5 empty] | 0 | 0.772 | 4 | 2.5775 | 2.3749 | 1.1824 | 1.0169 | 1.3579 | 52.6832
2006-05-09 | 23:05 | 0 | 21.468 | 0 | 2 | 0 | 27.537 | 30.982 | 26.983 | 26.718 | 14.834 | 23.925 | 13.846 | 0 | 0 | 56.846 | 53.722 | 44.224 | 22.888 | 0 | 0 | 55.739 | 33.558 | [5 empty] | 0 | 0.626 | 5 | 2.5863 | 2.3832 | 1.1828 | 1.0169 | 1.3662 | 52.8263
2006-05-09 | 23:06 | 0 | 21.473 | 0 | 1 | 0 | 27.375 | 29.011 | 26.941 | 26.603 | 14.641 | 23.955 | 13.801 | 0 | 0 | 56.873 | 53.727 | 44.3 | 22.893 | 0 | 0 | 55.767 | 33.608 | [5 empty] | 0 | 0.363 | 6 | 2.5936 | 2.3901 | 1.183 | 1.0169 | 1.3732 | 52.9448
2006-05-09 | 23:07 | 0 | 21.468 | 0 | 1 | 0 | 27.248 | 28.307 | 26.912 | 26.622 | 14.538 | 23.972 | 13.771 | 0 | 0 | 56.868 | 53.699 | 44.224 | 22.913 | 0 | 0 | 55.715 | 33.579 | [5 empty] | 0 | 0.458 | 7 | 2.579 | 2.3763 | 1.1825 | 1.0169 | 1.3593 | 52.7071
2006-05-09 | 23:08 | 0 | 21.444 | 0 | 2 | 0 | 27.201 | 27.922 | 26.792 | 26.838 | 14.538 | 23.901 | 13.746 | 1 | 0 | 56.846 | 53.652 | 44.224 | 22.913 | 0 | 0 | 55.648 | 33.558 | [5 empty] | 0 | 0.555 | 8 | 2.579 | 2.3763 | 1.1825 | 1.0169 | 1.3593 | 52.7071
2006-05-09 | 23:09 | 0 | 21.395 | 0 | 2 | 0 | 27.152 | 27.755 | 26.718 | 26.694 | 14.291 | 23.925 | 13.796 | 0 | 0 | 56.914 | 53.675 | 44.271 | 22.888 | 0 | 0 | 55.624 | 33.579 | [5 empty] | 0 | 0.456 | 9 | 2.579 | 2.3763 | 1.1825 | 1.0169 | 1.3593 | 52.7071
2006-05-09 | 23:10 | 0 | 21.444 | 0 | 1 | 0 | 27.177 | 27.633 | 26.669 | 26.622 | 14.216 | 24.045 | 13.796 | 0 | 0 | 56.891 | 53.629 | 44.247 | 22.888 | 0 | 0 | 55.557 | 33.558 | [5 empty] | 0 | 21.717 | 10 | 2.6148 | 2.4103 | 1.1839 | 1.0169 | 1.3934 | 53.2872
2006-05-09 | 23:11 | 0 | 21.444 | 1 | 2 | 0 | 27.103 | 27.537 | 26.647 | 26.647 | 21.638 | 23.925 | 13.796 | 0 | 0 | 56.891 | 53.652 | 44.413 | 22.888 | 0 | 0 | 55.533 | 33.579 | [5 empty] | 0 | 10.909 | 11 | 2.6236 | 2.4186 | 1.1843 | 1.0169 | 1.4017 | 53.4262
2006-05-09 | 23:12 | 0 | 21.414 | 0 | 1 | 0 | 48.219 | 27.441 | 26.647 | 26.502 | 19.033 | 23.95 | 13.673 | 0 | 0 | 56.846 | 53.584 | 44.2 | 22.864 | 0 | 0 | 55.601 | 33.579 | [5 empty] | 0 | 3.663 | 12 | 2.6163 | 2.4117 | 1.184 | 1.0169 | 1.3947 | 53.3104
2006-05-09 | 23:13 | 0 | 21.439 | 0 | 2 | 0 | 37.382 | 29.844 | 26.664 | 26.473 | 16.951 | 23.871 | 13.643 | 1 | 0 | 56.864 | 53.556 | 44.219 | 22.834 | 0 | 0 | 55.664 | 33.574 | [5 empty] | 0 | 1.662 | 13 | 2.6148 | 2.4103 | 1.1839 | 1.0169 | 1.3934 | 53.2872
2006-05-09 | 23:14 | 0 | 21.439 | 0 | 2 | 0 | 30.303 | 43.513 | 26.738 | 26.64 | 15.792 | 24.04 | 13.668 | 0 | 0 | 56.798 | 53.601 | 44.288 | 22.859 | 0 | 0 | 55.687 | 33.598 | [5 empty] | 0 | 1.062 | 14 | 2.6023 | 2.3984 | 1.1834 | 1.0169 | 1.3815 | 53.0862
2006-05-09 | 23:15 | 0 | 21.444 | 0 | 1 | 0 | 28.211 | 37.105 | 26.767 | 26.549 | 15.131 | 23.876 | 13.673 | 0 | 0 | 56.846 | 53.652 | 44.224 | 22.913 | 0 | 0 | 55.715 | 33.627 | [5 empty] | 0 | 0.698 | 15 | 2.5805 | 2.3777 | 1.1825 | 1.0169 | 1.3607 | 52.731
2006-05-09 | 23:16 | 0 | 21.414 | 0 | 2 | 0 | 27.581 | 31.217 | 26.762 | 26.519 | 14.902 | 24.016 | 13.716 | 0 | 0 | 56.841 | 53.58 | 44.195 | 22.834 | 0 | 0 | 55.687 | 33.574 | [5 empty] | 0 | 0.625 | 16 | 2.6384 | 2.4327 | 1.1849 | 1.0169 | 1.4158 | 53.6606
2006-05-09 | 23:17 | 0 | 21.439 | 0 | 1 | 0 | 27.316 | 29.121 | 26.929 | 26.618 | 14.656 | 23.896 | 13.791 | 0 | 0 | 56.798 | 53.58 | 44.243 | 22.859 | 0 | 0 | 55.687 | 33.598 | [5 empty] | 0 | 0.508 | 17 | 2.609 | 2.4048 | 1.1837 | 1.0169 | 1.3878 | 53.1939
2006-05-09 | 23:18 | 0 | 21.439 | 0 | 2 | 0 | 27.218 | 28.278 | 26.907 | 26.593 | 14.384 | 23.896 | 13.592 | 0 | 0 | 56.864 | 53.601 | 44.219 | 22.859 | 0 | 0 | 55.664 | 33.574 | [5 empty] | 0 | 0.41 | 18 | 2.6308 | 2.4255 | 1.1846 | 1.0169 | 1.4086 | 53.5414
2006-05-09 | 23:19 | 0 | 21.439 | 0 | 1 | 0 | 27.172 | 27.942 | 26.907 | 26.664 | 14.135 | 23.92 | 13.693 | 1 | 0 | 56.752 | 53.58 | 44.171 | 22.859 | 0 | 0 | 55.711 | 33.505 | [5 empty] | 0 | 0.385 | 19 | 2.6236 | 2.4186 | 1.1843 | 1.0169 | 1.4017 | 53.4262
2006-05-09 | 23:20 | 0 | 21.39 | 0 | 2 | 0 | 27.123 | 27.701 | 26.762 | 26.713 | 14.012 | 23.871 | 13.618 | 0 | 0 | 56.775 | 53.556 | 44.312 | 22.883 | 0 | 0 | 55.643 | 33.529 | [5 empty] | 0 | 0.458 | 20 | 2.6442 | 2.4383 | 1.1851 | 1.0169 | 1.4213 | 53.7517
2006-05-09 | 23:21 | 0 | 21.463 | 0 | 1 | 0 | 27.074 | 27.603 | 26.738 | 26.689 | 13.939 | 23.847 | 13.643 | 0 | 0 | 56.775 | 53.58 | 44.336 | 22.908 | 0 | 0 | 55.596 | 33.529 | [5 empty] | 0 | 20.16 | 21 | 2.5936 | 2.3901 | 1.183 | 1.0169 | 1.3732 | 52.9448
2006-05-09 | 23:22 | 0 | 21.444 | 1 | 2 | 0 | 27.105 | 27.539 | 26.696 | 26.647 | 20.068 | 23.854 | 13.572 | 0 | 0 | 56.832 | 53.636 | 44.228 | 22.913 | 0 | 0 | 55.608 | 33.605 | [5 empty] | 0 | 12.695 | 22 | 2.6084 | 2.4042 | 1.1836 | 1.0169 | 1.3873 | 53.1846
2006-05-09 | 23:23 | 0 | 21.493 | 0 | 2 | 0 | 46.687 | 27.539 | 26.696 | 26.527 | 19.453 | 23.95 | 13.746 | 0 | 0 | 56.809 | 53.591 | 44.228 | 22.913 | 0 | 0 | 55.631 | 33.56 | [5 empty] | 0 | 4.215 | 23 | 2.5577 | 2.3561 | 1.1816 | 1.0169 | 1.3391 | 52.3551
2006-05-09 | 23:24 | 0 | 21.517 | 0 | 1 | 0 | 39.246 | 28.672 | 26.745 | 26.551 | 16.833 | 23.95 | 13.695 | 1 | 0 | 56.786 | 53.591 | 44.252 | 22.913 | 0 | 0 | 55.585 | 33.56 | [5 empty] | 0 | 1.952 | 24 | 2.5717 | 2.3693 | 1.1822 | 1.0169 | 1.3524 | 52.5872
2006-05-09 | 23:25 | 0 | 21.493 | 0 | 2 | 0 | 30.911 | 42.937 | 26.671 | 26.696 | 15.797 | 23.925 | 13.869 | 0 | 0 | 56.832 | 53.545 | 44.252 | 22.89 | 0 | 0 | 55.608 | 33.56 | [5 empty] | 0 | 1.228 | 25 | 2.5577 | 2.3561 | 1.1816 | 1.0169 | 1.3391 | 52.3551
2006-05-09 | 23:26 | 0 | 21.539 | 0 | 1 | 0 | 28.503 | 38.447 | 26.912 | 26.551 | 15.179 | 24.07 | 13.821 | 0 | 0 | 56.809 | 53.591 | 44.252 | 22.913 | 0 | 0 | 55.608 | 33.629 | [5 empty] | 0 | 0.812 | 26 | 2.5936 | 2.3901 | 1.183 | 1.0169 | 1.3732 | 52.9448
2006-05-09 | 23:27 | 0 | 21.493 | 0 | 2 | 0 | 27.804 | 31.995 | 26.985 | 26.576 | 14.683 | 24.07 | 13.869 | 0 | 0 | 56.763 | 53.545 | 44.393 | 22.937 | 0 | 0 | 55.608 | 33.629 | [5 empty] | 0 | 0.604 | 27 | 2.6008 | 2.397 | 1.1833 | 1.0169 | 1.3801 | 53.0627
2006-05-09 | 23:28 | 0 | 21.461 | 0 | 1 | 0 | 27.412 | 29.347 | 26.912 | 26.6 | 14.512 | 23.901 | 13.746 | 0 | 0 | 56.809 | 53.568 | 44.252 | 22.913 | 0 | 0 | 55.564 | 33.629 | [5 empty] | 0 | 0.53 | 28 | 2.6084 | 2.4042 | 1.1836 | 1.0169 | 1.3873 | 53.1846
2006-05-09 | 23:29 | 0 | 21.493 | 0 | 2 | 0 | 27.275 | 28.454 | 26.936 | 26.671 | 14.289 | 23.95 | 13.721 | 1 | 0 | 56.786 | 53.568 | 44.252 | 22.937 | 0 | 0 | 55.564 | 33.677 | [5 empty] | 0 | 0.505 | 29 | 2.5936 | 2.3901 | 1.183 | 1.0169 | 1.3732 | 52.9448
2006-05-09 | 23:30 | 0 | 21.517 | 0 | 1 | 0 | 27.226 | 28.045 | 26.912 | 26.696 | 14.042 | 23.901 | 13.695 | 0 | 0 | 56.786 | 53.568 | 44.369 | 22.913 | 0 | 0 | 55.47 | 33.629 | [5 empty] | 0 | 0.434 | 30 | 2.6008 | 2.397 | 1.1833 | 1.0169 | 1.3801 | 53.0627
2006-05-09 | 23:31 | 0 | 21.493 | 0 | 2 | 0 | 27.226 | 27.78 | 26.841 | 26.721 | 14.14 | 24.021 | 13.746 | 0 | 0 | 56.741 | 53.568 | 44.3 | 22.937 | 0 | 0 | 55.494 | 33.629 | [5 empty] | 0 | 0.41 | 31 | 2.5959 | 2.3923 | 1.1831 | 1.0169 | 1.3754 | 52.9826
2006-05-09 | 23:32 | 0 | 21.517 | 0 | 2 | 0 | 27.13 | 27.66 | 26.767 | 26.696 | 13.944 | 24.045 | 13.721 | 0 | 0 | 56.763 | 53.521 | 44.276 | 22.962 | 0 | 0 | 55.517 | 33.629 | [5 empty] | 0 | 16.786 | 32 | 2.579 | 2.3763 | 1.1825 | 1.0169 | 1.3593 | 52.7071
2006-05-09 | 23:33 | 0 | 21.461 | 0 | 1 | 0 | 27.074 | 27.554 | 26.713 | 26.664 | 17.788 | 23.942 | 13.738 | 0 | 0 | 56.757 | 53.491 | 44.269 | 22.905 | 0 | 0 | 55.487 | 33.574 | [5 empty] | 0 | 14.763 | 33 | 2.579 | 2.3763 | 1.1825 | 1.0169 | 1.3593 | 52.7071
2006-05-09 | 23:34 | 0 | 21.517 | 1 | 2 | 0 | 43.288 | 27.539 | 26.721 | 26.502 | 19.847 | 23.876 | 13.796 | 0 | 0 | 56.741 | 53.521 | 44.276 | 22.913 | 0 | 0 | 55.494 | 33.605 | [5 empty] | 0 | 4.841 | 34 | 2.6032 | 2.3992 | 1.1834 | 1.0169 | 1.3823 | 53.1003
2006-05-09 | 23:35 | 0 | 21.493 | 0 | 1 | 0 | 41.339 | 27.973 | 26.745 | 26.576 | 16.34 | 23.901 | 13.796 | 1 | 0 | 56.72 | 53.498 | 44.197 | 22.859 | 0 | 0 | 55.487 | 33.598 | [5 empty] | 0 | 2 | 35 | 2.5886 | 2.3854 | 1.1828 | 1.0169 | 1.3685 | 52.8643
2006-05-09 | 23:36 | 0 | 21.517 | 0 | 2 | 0 | 31.409 | 41.401 | 26.689 | 26.568 | 14.998 | 23.942 | 13.713 | 0 | 0 | 56.734 | 53.444 | 44.314 | 22.859 | 0 | 0 | 55.554 | 33.574 | [5 empty] | 0 | 1.131 | 36 | 2.579 | 2.3763 | 1.1825 | 1.0169 | 1.3593 | 52.7071
2006-05-09 | 23:37 | 0 | 21.461 | 0 | 2 | 0 | 28.591 | 39.569 | 26.713 | 26.591 | 14.48 | 23.967 | 13.763 | 0 | 0 | 56.668 | 53.468 | 44.221 | 22.905 | 0 | 0 | 55.578 | 33.574 | [5 empty] | 0 | 0.868 | 37 | 2.5746 | 2.3721 | 1.1823 | 1.0169 | 1.3552 | 52.6352
2006-05-09 | 23:38 | 0 | 21.517 | 0 | 1 | 0 | 27.731 | 32.502 | 26.985 | 26.6 | 14.264 | 23.95 | 13.796 | 0 | 0 | 56.741 | 53.475 | 44.417 | 22.913 | 0 | 0 | 55.564 | 33.629 | [5 empty] | 0 | 0.603 | 38 | 2.5863 | 2.3832 | 1.1828 | 1.0169 | 1.3662 | 52.8263
2006-05-09 | 23:39 | 0 | 21.461 | 0 | 2 | 0 | 27.483 | 29.555 | 26.833 | 26.615 | 14.231 | 23.942 | 13.811 | 0 | 0 | 56.69 | 53.468 | 44.269 | 22.881 | 0 | 0 | 55.463 | 33.646 | [5 empty] | 0 | 0.579 | 39 | 2.6177 | 2.4131 | 1.184 | 1.0169 | 1.3961 | 53.3336
2006-05-09 | 23:40 | 0 | 21.468 | 0 | 1 | 0 | 27.299 | 28.479 | 26.961 | 26.696 | 14.115 | 23.95 | 13.771 | 0 | 0 | 56.697 | 53.475 | 44.441 | 22.913 | 0 | 0 | 55.517 | 33.629 | [5 empty] | 0 | 0.456 | 40 | 2.5994 | 2.3956 | 1.1833 | 1.0169 | 1.3787 | 53.0392
2006-05-09 | 23:41 | 0 | 21.461 | 0 | 2 | 0 | 27.243 | 28.062 | 26.88 | 26.664 | 13.663 | 23.967 | 13.663 | 1 | 0 | 56.645 | 53.491 | 44.221 | 22.859 | 0 | 0 | 55.51 | 33.574 | [5 empty] | 0 | 0.41 | 41 | 2.5563 | 2.3547 | 1.1815 | 1.0169 | 1.3377 | 52.3308
2006-05-09 | 23:42 | 0 | 21.424 | 0 | 1 | 0 | 27.157 | 27.736 | 26.797 | 26.701 | 13.577 | 23.955 | 13.726 | 0 | 0 | 56.633 | 53.412 | 44.185 | 22.846 | 0 | 0 | 55.475 | 33.565 | [5 empty] | 0 | 0.481 | 42 | 2.6279 | 2.4228 | 1.1844 | 1.0169 | 1.4058 | 53.4954
2006-05-09 | 23:43 | 0 | 21.424 | 0 | 2 | 0 | 27.086 | 27.616 | 26.701 | 26.676 | 13.552 | 23.906 | 13.874 | 0 | 0 | 56.61 | 53.365 | 44.209 | 22.846 | 0 | 0 | 55.498 | 33.517 | [5 empty] | 21.505 | 12.037 | 43 | 2.6046 | 2.4006 | 1.1835 | 1.0169 | 1.3837 | 53.1237
2006-05-09 | 23:44 | 0 | 21.424 | 0 | 2 | 0 | 27.037 | 27.52 | 26.581 | 26.556 | 15.43 | 23.881 | 13.628 | 0 | 0 | 56.656 | 53.388 | 44.209 | 22.846 | 0 | 0 | 55.475 | 33.493 | [5 empty] | 0 | 16.552 | 44 | 2.6713 | 2.464 | 1.1862 | 1.0169 | 1.4471 | 54.1705
2006-05-09 | 23:45 | 1 | 21.505 | 1 | 1 | 0 | 38.576 | 27.478 | 26.635 | 26.539 | 20.031 | 23.888 | 13.708 | 0 | 0 | 56.709 | 53.419 | 44.216 | 22.878 | 0 | 0 | 55.529 | 33.548 | [5 empty] | 0 | 5.541 | 45 | 2.7004 | 2.4917 | 1.1874 | 1.0169 | 1.4747 | 54.6113
2006-05-09 | 23:46 | 0 | 21.449 | 0 | 2 | 0 | 43.035 | 27.711 | 26.652 | 26.483 | 17.479 | 23.955 | 13.479 | 1 | 0 | 56.61 | 53.365 | 44.185 | 22.846 | 0 | 0 | 55.475 | 33.541 | [5 empty] | 0 | 2.072 | 46 | 2.664 | 2.4571 | 1.1859 | 1.0169 | 1.4401 | 54.0587
2006-05-09 | 23:47 | 0 | 21.473 | 0 | 2 | 0 | 32.024 | 39.581 | 26.797 | 26.483 | 15.061 | 23.906 | 13.379 | 0 | 0 | 56.61 | 53.365 | 44.35 | 22.846 | 0 | 0 | 55.452 | 33.517 | [5 empty] | 0 | 1.204 | 47 | 2.6573 | 2.4507 | 1.1856 | 1.0169 | 1.4338 | 53.9554
2006-05-09 | 23:48 | 0 | 21.473 | 0 | 1 | 0 | 28.748 | 40.143 | 26.846 | 26.676 | 14.935 | 24.026 | 13.504 | 0 | 0 | 56.633 | 53.318 | 44.302 | 22.846 | 0 | 0 | 55.405 | 33.469 | [5 empty] | 0 | 0.866 | 48 | 2.664 | 2.4571 | 1.1859 | 1.0169 | 1.4401 | 54.0587
2006-05-09 | 23:49 | 0 | 21.424 | 0 | 2 | 0 | 27.687 | 32.577 | 26.797 | 26.483 | 15.083 | 23.93 | 13.527 | 0 | 0 | 56.61 | 53.342 | 44.257 | 22.797 | 0 | 0 | 55.498 | 33.445 | [5 empty] | 0 | 0.675 | 49 | 2.6428 | 2.4369 | 1.185 | 1.0169 | 1.4199 | 53.729
2006-05-09 | 23:50 | 0 | 21.473 | 0 | 1 | 0 | 27.422 | 29.472 | 26.821 | 26.556 | 14.912 | 23.955 | 13.504 | 0 | 0 | 56.61 | 53.342 | 44.257 | 22.822 | 0 | 0 | 55.475 | 33.445 | [5 empty] | 0 | 0.264 | 50 | 2.6932 | 2.4848 | 1.1871 | 1.0169 | 1.4678 | 54.502
2006-05-09 | 23:51 | 0 | 21.449 | 0 | 2 | 0 | 27.231 | 28.41 | 26.846 | 26.556 | 15.083 | 23.881 | 13.577 | 0 | 0 | 56.61 | 53.342 | 44.185 | 22.797 | 0 | 0 | 55.475 | 33.445 | [5 empty] | 0 | 0.289 | 51 | 2.7071 | 2.4981 | 1.1876 | 1.0169 | 1.4811 | 54.7114
2006-05-09 | 23:52 | 0 | 21.449 | 0 | 1 | 0 | 27.11 | 28 | 26.821 | 26.846 | 15.108 | 23.881 | 13.404 | 1 | 0 | 56.567 | 53.342 | 44.161 | 22.797 | 0 | 0 | 55.452 | 33.445 | [5 empty] | 0 | 0.265 | 52 | 2.6573 | 2.4507 | 1.1856 | 1.0169 | 1.4338 | 53.9554
2006-05-09 | 23:53 | 0 | 21.473 | 0 | 2 | 0 | 27.086 | 27.736 | 26.797 | 26.797 | 14.714 | 23.955 | 13.356 | 0 | 0 | 56.567 | 53.297 | 44.209 | 22.846 | 0 | 0 | 55.405 | 33.469 | [5 empty] | 0 | 0.53 | 53 | 2.6713 | 2.464 | 1.1862 | 1.0169 | 1.4471 | 54.1705
2006-05-09 | 23:54 | 0 | 21.449 | 0 | 2 | 0 | 27.086 | 27.64 | 26.701 | 26.821 | 14.787 | 23.93 | 13.527 | 0 | 0 | 56.567 | 53.342 | 44.209 | 22.846 | 0 | 0 | 55.428 | 33.469 | [5 empty] | 0 | 7.805 | 54 | 2.664 | 2.4571 | 1.1859 | 1.0169 | 1.4401 | 54.0587
2006-05-09 | 23:55 | 0 | 21.449 | 0 | 1 | 0 | 27.086 | 27.544 | 26.676 | 26.556 | 14.96 | 23.881 | 13.479 | 0 | 0 | 56.544 | 53.318 | 44.209 | 22.822 | 0 | 0 | 55.405 | 33.445 | [5 empty] | 0 | 18.512 | 55 | 2.6932 | 2.4848 | 1.1871 | 1.0169 | 1.4678 | 54.502
2006-05-09 | 23:56 | 0 | 21.449 | 0 | 2 | 0 | 34.481 | 27.495 | 26.723 | 26.676 | 21.208 | 24.075 | 13.504 | 0 | 0 | 56.567 | 53.297 | 44.257 | 22.822 | 0 | 0 | 55.452 | 33.469 | [5 empty] | 0 | 0 | 56 | 6.5964 | 6.195 | 1.1865 | 1.0169 | 5.1781 | 78.4981
2006-05-09 | 23:57 | 0 | 21.473 | 1 | 2 | 0 | 44.995 | 27.471 | 26.627 | 26.483 | 18.344 | 23.955 | 13.404 | 1 | 0 | 56.61 | 53.297 | 44.326 | 22.822 | 0 | 0 | 55.428 | 33.493 | [5 empty] | 1610.2086 | 10.0137 | 57 | 1.8691 | 1.7014 | 1.3452 | 1.0169 | 0.68449 | 36.6221
2006-05-09 | 23:58 | 0 | 21.449 | 0 | 1 | 0 | 32.929 | 37.842 | 26.652 | 26.507 | 16.888 | 23.881 | 13.454 | 1 | 0 | 56.521 | 53.297 | 44.161 | 22.846 | 0 | 0 | 55.384 | 33.493 | [5 empty] | 0 | 0 | 58 | 6.5964 | 6.195 | 1.1537 | 1.0169 | 5.1781 | 78.4981
2006-05-09 | 23:59 | 0 | 21.449 | 0 | 2 | 0 | 28.918 | 41.248 | 26.797 | 26.532 | 15.8 | 23.955 | 13.479 | 0 | 0 | 56.521 | 53.251 | 44.161 | 22.846 | 0 | 0 | 55.396 | 33.46
[29 empty] | #REF! | #VALUE! | 0 | #VALUE! | #VALUE! | 1.3452 | 1.0169 | #VALUE! | #VALUE!
2006-05-09 | 1440 | 76 | 21.187 | 1.03 | 2289 | 21 | 39.9868 |  |  | 29.9732 | 20.2581 | 24.6103 | 16.234 | 427 | 3 |  |  |  | 22.7256 | 6 | 0 |  |  | 11.662 | 4:01 | 23.177 | 16:05 | 11.515 | #REF!
|  | 1 | [18 empty] | 0 | [10 empty] | #VALUE! | #VALUE! |  | 22 | #VALUE! | #VALUE!