## Therm118
Windmill Logger - THERMAL2.IMS
File opened at 00:00:01 Fri 05 May 2006
File closed at 00:00:01 Sat 06 May 2006
Date | Time | Boiler_Gas | Gas_MeterT | Boiler_Elec | Boiler_Flow | Boiler_Heat | Boiler_FlowT | Rads_In | Rads_Out | Boiler_Retur | Flue_Gas | Kitchen | Outside | Rain_Gauge | DHW_Coil_Hea | DHW_Coil_In | DHW_Cylinder | DHW_Coil_Out | DHW_Ambient | DHW_Flow | DHW_Heat | DHW_Out | DHW_In | OT min | t OT min | OT max | t OT max | T swing | Wtd._Meter_T | Delta T | Time Interval | T.H. Plus | W.H.L + | Total Heat | Water Ht. | Gain + | Gain + %
Days | Secs | cubic_feet | Celsius | kWh | litres | kWh | Celsius | Celsius | Celsius | Celsius | Celsius | Celsius | Celsius | events | kWh | Celsius | Celsius | Celsius | Celsius | litres | kWh | Celsius | Celsius | Celsius | hh:mm:ss | Celsius | hh:mm:ss | Kelvin | Celsius |  | Minutes | kW | kW | kW | kW | kW | %
2006-05-05 | 0:00 | 0 | 22.844 | 0 | 0 | 0 | 42.066 | 47.259 | 25.637 | 37.741 | 17.208 | 25.011 | 15.576 | 0 | 0 | 59.34 | 56.357 | 47.833 | 24.938 | 0 | 0 | 57.589 | 36.167 | [5 empty] | 0 | 4.325 | 0 | 2.0607 | 1.8836 | 0.1445 | 0 | 1.8836 | 91.4054
2006-05-05 | 0:01 | 0 | 22.795 | 0 | 0 | 0 | 41.832 | 47.054 | 25.637 | 37.555 | 16.911 | 25.036 | 15.503 | 0 | 0 | 59.271 | 56.357 | 47.787 | 24.938 | 0 | 0 | 57.612 | 36.191 | [5 empty] | 0 | 4.277 | 1 | 2.0819 | 1.9038 | 0.54272 | 0.39735 | 1.5064 | 72.357
2006-05-05 | 0:02 | 0 | 22.795 | 0 | 0 | 0 | 41.525 | 46.916 | 25.823 | 37.265 | 16.68 | 25.1 | 15.445 | 0 | 0 | 59.219 | 56.305 | 47.847 | 24.906 | 0 | 0 | 57.628 | 36.136 | [5 empty] | 0 | 4.26 | 2 | 2.0988 | 1.9198 | 0.5434 | 0.39735 | 1.5225 | 72.5396
2006-05-05 | 0:03 | 0 | 22.77 | 0 | 0 | 0 | 41.267 | 46.732 | 25.975 | 37.131 | 16.539 | 25.036 | 15.428 | 0 | 0 | 59.205 | 56.291 | 47.971 | 24.938 | 0 | 0 | 57.612 | 36.167 | [5 empty] | 0 | 4.136 | 3 | 2.1038 | 1.9245 | 0.5436 | 0.39735 | 1.5272 | 72.5926
2006-05-05 | 0:04 | 0 | 22.795 | 0 | 0 | 0 | 40.961 | 46.594 | 26.144 | 36.849 | 16.516 | 25.058 | 15.453 | 0 | 0 | 59.226 | 56.334 | 47.787 | 24.938 | 0 | 0 | 57.658 | 36.143 | [5 empty] | 0 | 4.112 | 4 | 2.0965 | 1.9176 | 0.54331 | 0.39735 | 1.5203 | 72.5146
2006-05-05 | 0:05 | 0 | 22.738 | 0 | 0 | 0 | 40.695 | 46.291 | 26.233 | 36.701 | 16.383 | 25.026 | 15.445 | 0 | 0 | 59.153 | 56.282 | 47.78 | 24.98 | 0 | 0 | 57.628 | 36.067 | [5 empty] | 0 | 3.994 | 5 | 2.0988 | 1.9198 | 0.5434 | 0.39735 | 1.5225 | 72.5396
2006-05-05 | 0:06 | 0 | 22.788 | 0 | 0 | 0 | 40.461 | 46.267 | 26.328 | 36.631 | 16.235 | 25.124 | 15.347 | 0 | 0 | 59.287 | 56.373 | 47.941 | 25.075 | 0 | 0 | 57.651 | 36.091 | [5 empty] | 0 | 3.83 | 6 | 2.1274 | 1.947 | 0.54456 | 0.39735 | 1.5496 | 72.8416
2006-05-05 | 0:07 | 0 | 22.738 | 0 | 0 | 0 | 40.203 | 45.969 | 26.497 | 36.418 | 16.162 | 25.149 | 15.395 | 0 | 0 | 59.175 | 56.282 | 47.847 | 24.906 | 0 | 0 | 57.651 | 36.019 | [5 empty] | 0 | 3.785 | 7 | 2.1134 | 1.9337 | 0.54399 | 0.39735 | 1.5363 | 72.6947
2006-05-05 | 0:08 | 0 | 22.763 | 0 | 0 | 0 | 40.014 | 45.763 | 26.593 | 36.136 | 16.064 | 25.149 | 15.395 | 0 | 0 | 59.153 | 56.261 | 47.871 | 24.931 | 0 | 0 | 57.605 | 36.019 | [5 empty] | 0 | 3.878 | 8 | 2.1134 | 1.9337 | 0.54399 | 0.39735 | 1.5363 | 72.6947
2006-05-05 | 0:09 | 0 | 22.738 | 0 | 0 | 0 | 39.731 | 45.625 | 26.713 | 36.067 | 16.086 | 25.004 | 15.395 | 0 | 0 | 59.107 | 56.261 | 47.894 | 24.931 | 0 | 0 | 57.56 | 36.019 | [5 empty] | 0 | 3.664 | 9 | 2.1134 | 1.9337 | 0.54399 | 0.39735 | 1.5363 | 72.6947
2006-05-05 | 0:10 | 0 | 22.883 | 0 | 0 | 0 | 39.425 | 45.693 | 26.568 | 36.349 | 16.086 | 25.1 | 15.42 | 0 | 0 | 59.175 | 56.396 | 47.941 | 25.075 | 0 | 0 | 57.694 | 36.112 | [5 empty] | 0 | 3.076 | 10 | 2.1061 | 1.9267 | 0.54369 | 0.39735 | 1.5294 | 72.6174
2006-05-05 | 0:11 | 0 | 22.859 | 0 | 0 | 0 | 42.458 | 45.166 | 25.58 | 36.349 | 16.038 | 25.22 | 15.445 | 0 | 0 | 59.153 | 56.35 | 48.032 | 25.075 | 0 | 0 | 57.651 | 36.136 | [5 empty] | 0 | 6.109 | 11 | 2.0988 | 1.9198 | 0.5434 | 0.39735 | 1.5225 | 72.5396
2006-05-05 | 0:12 | 0 | 22.812 | 0 | 0 | 0 | 42.432 | 44.753 | 25.198 | 36.019 | 15.868 | 25.029 | 15.325 | 0 | 0 | 59.102 | 56.325 | 47.777 | 25.004 | 0 | 0 | 57.624 | 36.112 | [5 empty] | 0 | 6.413 | 12 | 2.1338 | 1.953 | 0.54482 | 0.39735 | 1.5557 | 72.9083
2006-05-05 | 0:13 | 0 | 22.812 | 0 | 0 | 0 | 41.939 | 44.545 | 25.342 | 35.854 | 15.817 | 25.244 | 15.299 | 0 | 0 | 59.102 | 56.302 | 47.892 | 24.98 | 0 | 0 | 57.669 | 36.088 | [5 empty] | 0 | 6.085 | 13 | 2.1413 | 1.9602 | 0.54512 | 0.39735 | 1.5629 | 72.9866
2006-05-05 | 0:14 | 0 | 22.837 | 0 | 0 | 0 | 41.54 | 44.429 | 25.293 | 35.737 | 15.792 | 25.269 | 15.249 | 0 | 0 | 59.125 | 56.302 | 47.801 | 25.004 | 0 | 0 | 57.646 | 36.043 | [5 empty] | 0 | 5.803 | 14 | 2.1559 | 1.9741 | 0.54571 | 0.39735 | 1.5767 | 73.1357
2006-05-05 | 0:15 | 0 | 22.692 | 0 | 0 | 0 | 41.14 | 44.123 | 25.293 | 35.431 | 15.521 | 24.933 | 15.078 | 0 | 0 | 59.013 | 56.211 | 47.731 | 24.908 | 0 | 0 | 57.535 | 35.947 | [5 empty] | 0 | 5.709 | 15 | 2.2057 | 2.0214 | 0.54773 | 0.39735 | 1.6241 | 73.6305
2006-05-05 | 0:16 | 0 | 22.716 | 0 | 0 | 0 | 40.834 | 44.054 | 25.509 | 35.289 | 15.299 | 24.908 | 15.078 | 0 | 0 | 59.013 | 56.168 | 47.71 | 24.859 | 0 | 0 | 57.601 | 35.902 | [5 empty] | 0 | 5.545 | 16 | 2.2057 | 2.0214 | 0.54773 | 0.39735 | 1.6241 | 73.6305
2006-05-05 | 0:17 | 0 | 22.692 | 0 | 0 | 0 | 40.53 | 43.96 | 25.629 | 35.103 | 15.372 | 24.908 | 15.053 | 0 | 0 | 58.991 | 56.168 | 47.777 | 24.884 | 0 | 0 | 57.489 | 35.902 | [5 empty] | 0 | 5.427 | 17 | 2.213 | 2.0283 | 0.54803 | 0.39735 | 1.631 | 73.701
2006-05-05 | 0:18 | 0 | 22.741 | 0 | 0 | 0 | 40.272 | 43.724 | 25.703 | 35.01 | 15.151 | 24.933 | 15.028 | 0 | 0 | 58.947 | 56.168 | 47.686 | 24.884 | 0 | 0 | 57.489 | 35.947 | [5 empty] | 0 | 5.262 | 18 | 2.2202 | 2.0352 | 0.54832 | 0.39735 | 1.6379 | 73.771
2006-05-05 | 0:19 | 0 | 22.741 | 0 | 0 | 0 | 40.152 | 43.724 | 25.968 | 34.727 | 15.176 | 24.81 | 15.003 | 0 | 0 | 58.947 | 56.145 | 47.731 | 24.859 | 0 | 0 | 57.466 | 35.926 | [5 empty] | 0 | 5.425 | 19 | 2.2275 | 2.0422 | 0.54862 | 0.39735 | 1.6448 | 73.8406
2006-05-05 | 0:20 | 0 | 22.667 | 0 | 0 | 0 | 39.849 | 43.444 | 25.992 | 34.703 | 15.126 | 24.739 | 15.053 | 0 | 0 | 58.902 | 56.098 | 47.71 | 24.835 | 0 | 0 | 57.466 | 35.971 | [5 empty] | 0 | 5.146 | 20 | 2.213 | 2.0283 | 0.54803 | 0.39735 | 1.631 | 73.701
2006-05-05 | 0:21 | 1 | 22.662 | 0 | 1 | 0 | 39.796 | 43.133 | 25.649 | 34.134 | 19.269 | 24.734 | 14.947 | 0 | 0 | 58.963 | 56.093 | 47.658 | 24.781 | 0 | 0 | 57.439 | 35.897 | [5 empty] | 22.662 | 5.662 | 21 | 2.2438 | 2.0577 | 0.54928 | 0.39735 | 1.6603 | 73.9948
2006-05-05 | 0:22 | 0 | 22.692 | 0 | 0 | 0 | 52.592 | 40.552 | 25.244 | 31.531 | 18.904 | 24.739 | 15.003 | 0 | 0 | 58.879 | 56.121 | 47.754 | 24.835 | 0 | 0 | 57.4 | 35.971 | [5 empty] | 0 | 21.061 | 22 | 2.2275 | 2.0422 | 0.54862 | 0.39735 | 1.6448 | 73.8406
2006-05-05 | 0:23 | 0 | 22.667 | 0 | 1 | 0 | 57.804 | 38.791 | 24.764 | 29.244 | 17.522 | 24.69 | 14.905 | 0 | 0 | 58.856 | 56.121 | 47.801 | 24.859 | 0 | 0 | 57.377 | 35.902 | [5 empty] | 0 | 28.56 | 23 | 2.2561 | 2.0693 | 0.54977 | 0.39735 | 1.6719 | 74.1089
2006-05-05 | 0:24 | 0 | 22.667 | 0 | 0 | 0 | 56.884 | 38.368 | 24.644 | 29.001 | 16.732 | 24.619 | 14.905 | 0 | 0 | 58.879 | 56.098 | 47.686 | 24.81 | 0 | 0 | 57.334 | 35.902 | [5 empty] | 0 | 27.883 | 24 | 2.2561 | 2.0693 | 0.54977 | 0.39735 | 1.6719 | 74.1089
2006-05-05 | 0:25 | 0 | 22.788 | 0 | 0 | 0 | 55.932 | 38.339 | 24.806 | 28.996 | 16.453 | 24.781 | 15.023 | 0 | 0 | 58.92 | 56.163 | 47.682 | 24.926 | 0 | 0 | 57.395 | 36.014 | [5 empty] | 0 | 26.936 | 25 | 2.2217 | 2.0366 | 0.54838 | 0.39735 | 1.6393 | 73.785
2006-05-05 | 0:26 | 0 | 22.788 | 0 | 0 | 0 | 55.176 | 38.222 | 24.904 | 28.949 | 16.207 | 24.759 | 15.048 | 0 | 0 | 58.897 | 56.207 | 47.726 | 24.975 | 0 | 0 | 57.395 | 35.919 | [5 empty] | 0 | 26.227 | 26 | 2.2144 | 2.0297 | 0.54808 | 0.39735 | 1.6324 | 73.7151
2006-05-05 | 0:27 | 0 | 22.758 | 0 | 0 | 0 | 54.443 | 38.246 | 25.19 | 28.9 | 16.134 | 24.71 | 15.023 | 0 | 0 | 58.897 | 56.14 | 47.749 | 24.975 | 0 | 0 | 57.439 | 35.966 | [5 empty] | 0 | 25.543 | 27 | 2.2217 | 2.0366 | 0.54838 | 0.39735 | 1.6393 | 73.785
2006-05-05 | 0:28 | 0 | 22.758 | 0 | 0 | 0 | 53.801 | 38.057 | 25.24 | 28.78 | 15.888 | 24.879 | 15.048 | 0 | 0 | 58.874 | 56.184 | 47.703 | 24.926 | 0 | 0 | 57.462 | 35.99 | [5 empty] | 0 | 25.021 | 28 | 2.2144 | 2.0297 | 0.54808 | 0.39735 | 1.6324 | 73.7151
2006-05-05 | 0:29 | 0 | 22.783 | 0 | 0 | 0 | 53.251 | 37.964 | 25.24 | 28.851 | 15.787 | 24.904 | 15.023 | 0 | 0 | 58.874 | 56.184 | 47.726 | 24.95 | 0 | 0 | 57.484 | 35.99 | [5 empty] | 0 | 24.4 | 29 | 2.2217 | 2.0366 | 0.54838 | 0.39735 | 1.6393 | 73.785
2006-05-05 | 0:30 | 0 | 22.662 | 0 | 0 | 0 | 52.723 | 37.799 | 25.264 | 28.66 | 15.616 | 24.806 | 14.875 | 0 | 0 | 58.785 | 56.047 | 47.635 | 24.83 | 0 | 0 | 57.395 | 35.873 | [5 empty] | 0 | 24.063 | 30 | 2.2648 | 2.0776 | 0.55013 | 0.39735 | 1.6802 | 74.1897
2006-05-05 | 0:31 | 0 | 22.638 | 0 | 0 | 0 | 52.128 | 37.729 | 25.384 | 28.731 | 15.591 | 24.565 | 14.9 | 0 | 0 | 58.762 | 56.002 | 47.703 | 24.781 | 0 | 0 | 57.306 | 35.897 | [5 empty] | 0 | 23.397 | 31 | 2.2575 | 2.0707 | 0.54983 | 0.39735 | 1.6733 | 74.1224
2006-05-05 | 0:32 | 0 | 22.709 | 0 | 0 | 0 | 51.673 | 37.801 | 25.6 | 28.611 | 15.538 | 24.636 | 14.922 | 0 | 0 | 58.81 | 56.075 | 47.614 | 24.877 | 0 | 0 | 57.421 | 35.873 | [5 empty] | 0 | 23.062 | 32 | 2.2511 | 2.0646 | 0.54957 | 0.39735 | 1.6672 | 74.0629
2006-05-05 | 0:33 | 0 | 22.704 | 0 | 0 | 0 | 51.026 | 37.653 | 25.691 | 28.557 | 15.435 | 24.68 | 14.892 | 0 | 0 | 58.762 | 56.023 | 47.633 | 24.847 | 0 | 0 | 57.37 | 35.844 | [5 empty] | 0 | 22.469 | 33 | 2.2598 | 2.0729 | 0.54993 | 0.39735 | 1.6755 | 74.144
2006-05-05 | 0:34 | 0 | 22.687 | 0 | 0 | 0 | 50.571 | 37.612 | 25.84 | 28.66 | 15.513 | 24.59 | 14.897 | 0 | 0 | 58.767 | 56.047 | 47.7 | 24.872 | 0 | 0 | 57.35 | 35.82 | [5 empty] | 0 | 21.911 | 34 | 2.2584 | 2.0715 | 0.54987 | 0.39735 | 1.6742 | 74.1305
2006-05-05 | 0:35 | 0 | 22.658 | 0 | 0 | 0 | 48.594 | 37.631 | 25.691 | 28.461 | 20.126 | 24.631 | 14.842 | 0 | 0 | 58.762 | 56 | 47.677 | 24.872 | 0 | 0 | 57.37 | 35.82 | [5 empty] | 0 | 20.133 | 35 | 2.2744 | 2.0867 | 0.55052 | 0.39735 | 1.6894 | 74.2779
2006-05-05 | 0:36 | 0 | 22.658 | 1 | 1 | 0 | 48.48 | 37.277 | 25.21 | 27.427 | 20.177 | 24.536 | 14.842 | 0 | 0 | 58.762 | 56 | 47.586 | 24.847 | 0 | 0 | 57.393 | 35.797 | [5 empty] | 0 | 21.053 | 36 | 2.2744 | 2.0867 | 0.55052 | 0.39735 | 1.6894 | 74.2779
2006-05-05 | 0:37 | 0 | 22.633 | 0 | 0 | 0 | 54.672 | 39.557 | 25.257 | 26.269 | 18.497 | 24.582 | 14.842 | 0 | 0 | 58.694 | 56 | 47.747 | 24.847 | 0 | 0 | 57.327 | 35.797 | [5 empty] | 0 | 28.403 | 37 | 2.2744 | 2.0867 | 0.55052 | 0.39735 | 1.6894 | 74.2779
2006-05-05 | 0:38 | 0 | 22.658 | 0 | 1 | 0 | 54.236 | 40.872 | 25.355 | 25.98 | 21.623 | 24.656 | 14.817 | 0 | 0 | 58.694 | 55.977 | 47.724 | 24.847 | 0 | 0 | 57.327 | 35.82 | [5 empty] | 0 | 28.256 | 38 | 2.2817 | 2.0937 | 0.55081 | 0.39735 | 1.6963 | 74.3442
2006-05-05 | 0:39 | 0 | 22.658 | 0 | 1 | 0 | 48.067 | 44.092 | 24.921 | 25.691 | 22.201 | 24.536 | 14.817 | 0 | 0 | 58.694 | 55.956 | 47.77 | 24.872 | 0 | 0 | 57.281 | 35.797 | [5 empty] | 0 | 22.376 | 39 | 2.2817 | 2.0937 | 0.55081 | 0.39735 | 1.6963 | 74.3442
2006-05-05 | 0:40 | 0 | 22.8 | 0 | 0 | 0 | 55.496 | 46.211 | 24.825 | 25.379 | 20.076 | 24.801 | 14.94 | 0 | 0 | 58.829 | 56.093 | 47.885 | 25.016 | 0 | 0 | 57.37 | 35.938 | [5 empty] | 0 | 30.117 | 40 | 2.2459 | 2.0596 | 0.54936 | 0.39735 | 1.6623 | 74.0139
2006-05-05 | 0:41 | 0 | 22.778 | 0 | 1 | 0 | 51.783 | 48.09 | 24.68 | 25.306 | 18.744 | 24.703 | 14.965 | 0 | 0 | 58.762 | 56.138 | 47.77 | 24.992 | 0 | 0 | 57.393 | 35.916 | [5 empty] | 0 | 26.477 | 41 | 2.2386 | 2.0527 | 0.54906 | 0.39735 | 1.6553 | 73.9455
2006-05-05 | 0:42 | 0 | 22.729 | 0 | 1 | 0 | 39.016 | 49.649 | 24.607 | 25.235 | 18.324 | 24.847 | 14.915 | 0 | 0 | 58.851 | 56.229 | 47.976 | 25.041 | 0 | 0 | 57.439 | 35.938 | [5 empty] | 0 | 13.781 | 42 | 2.2532 | 2.0665 | 0.54965 | 0.39735 | 1.6692 | 74.0819
2006-05-05 | 0:43 | 0 | 22.721 | 0 | 1 | 0 | 32.306 | 50.123 | 24.6 | 24.985 | 17.821 | 24.649 | 14.759 | 0 | 0 | 58.799 | 56.332 | 47.901 | 25.009 | 0 | 0 | 57.498 | 35.954 | [5 empty] | 0 | 7.321 | 43 | 2.2986 | 2.1097 | 0.55149 | 0.39735 | 1.7124 | 74.4964
2006-05-05 | 0:44 | 0 | 22.729 | 0 | 1 | 0 | 29.594 | 50.452 | 24.872 | 24.776 | 17.879 | 24.703 | 14.842 | 0 | 0 | 58.874 | 56.25 | 47.952 | 25.041 | 0 | 0 | 57.416 | 35.938 | [5 empty] | 0 | 4.818 | 44 | 2.2744 | 2.0867 | 0.55052 | 0.39735 | 1.6894 | 74.2779
2006-05-05 | 0:45 | 0 | 22.577 | 0 | 1 | 0 | 28.214 | 43.097 | 24.649 | 24.575 | 17.625 | 24.551 | 14.563 | 0 | 0 | 58.753 | 56.312 | 47.922 | 24.913 | 0 | 0 | 57.475 | 35.813 | [5 empty] | 0 | 3.639 | 45 | 2.3557 | 2.164 | 0.55381 | 0.39735 | 1.7666 | 74.9945
2006-05-05 | 0:46 | 0 | 22.552 | 0 | 0 | 0 | 27.441 | 36.285 | 24.72 | 24.551 | 17.401 | 24.744 | 14.711 | 1 | 0 | 58.888 | 56.401 | 48.037 | 24.913 | 0 | 0 | 57.455 | 35.765 | [5 empty] | 0 | 2.89 | 46 | 2.3126 | 2.123 | 0.55206 | 0.39735 | 1.7256 | 74.6206
2006-05-05 | 0:47 | 0 | 22.577 | 0 | 1 | 0 | 26.985 | 32.548 | 24.864 | 24.504 | 17.477 | 24.528 | 14.661 | 0 | 0 | 58.733 | 56.2 | 47.854 | 24.864 | 0 | 0 | 57.341 | 35.744 | [5 empty] | 0 | 2.481 | 47 | 2.3271 | 2.1368 | 0.55265 | 0.39735 | 1.7395 | 74.7485
2006-05-05 | 0:48 | 0 | 22.601 | 0 | 1 | 0 | 26.598 | 30.452 | 25.129 | 24.504 | 17.575 | 24.551 | 14.711 | 0 | 0 | 58.753 | 56.016 | 47.67 | 24.815 | 0 | 0 | 57.275 | 35.696 | [5 empty] | 0 | 2.094 | 48 | 2.3126 | 2.123 | 0.55206 | 0.39735 | 1.7256 | 74.6206
2006-05-05 | 0:49 | 0 | 22.626 | 1 | 1 | 0 | 26.407 | 29.079 | 25.203 | 24.671 | 20.917 | 24.624 | 14.784 | 0 | 0 | 58.845 | 56.063 | 47.831 | 24.84 | 0 | 0 | 57.275 | 35.72 | [5 empty] | 0 | 1.736 | 49 | 2.2913 | 2.1028 | 0.5512 | 0.39735 | 1.7054 | 74.431
2006-05-05 | 0:50 | 0 | 22.601 | 0 | 1 | 0 | 33.723 | 28.285 | 25.105 | 24.72 | 23.66 | 24.406 | 14.859 | 0 | 0 | 58.641 | 55.902 | 47.602 | 24.815 | 0 | 0 | 57.252 | 35.672 | [5 empty] | 0 | 9.003 | 50 | 2.2695 | 2.082 | 0.55031 | 0.39735 | 1.6847 | 74.2326
2006-05-05 | 0:51 | 0 | 22.626 | 0 | 1 | 0 | 56.177 | 27.682 | 24.84 | 24.744 | 20.99 | 24.455 | 14.907 | 0 | 0 | 58.664 | 55.902 | 47.693 | 24.815 | 0 | 0 | 57.208 | 35.672 | [5 empty] | 0 | 31.433 | 51 | 2.2555 | 2.0687 | 0.54975 | 0.39735 | 1.6714 | 74.1035
2006-05-05 | 0:52 | 0 | 22.626 | 0 | 1 | 0 | 40.018 | 27.706 | 24.72 | 24.815 | 20.043 | 24.455 | 14.957 | 0 | 0 | 58.619 | 55.879 | 47.67 | 24.815 | 0 | 0 | 57.186 | 35.672 | [5 empty] | 0 | 15.203 | 52 | 2.2409 | 2.0549 | 0.54916 | 0.39735 | 1.6576 | 73.9674
2006-05-05 | 0:53 | 0 | 22.591 | 0 | 1 | 0 | 31.357 | 37.354 | 24.59 | 24.759 | 19.342 | 24.396 | 15.071 | 0 | 0 | 58.543 | 55.799 | 47.5 | 24.759 | 0 | 0 | 57.176 | 35.639 | [5 empty] | 0 | 6.598 | 53 | 2.2077 | 2.0233 | 0.54781 | 0.39735 | 1.626 | 73.6503
2006-05-05 | 0:54 | 0 | 22.601 | 0 | 1 | 0 | 28.26 | 46.571 | 24.649 | 24.528 | 19.254 | 24.384 | 15.45 | 0 | 0 | 58.619 | 55.832 | 47.647 | 24.84 | 0 | 0 | 57.297 | 35.672 | [5 empty] | 0 | 3.732 | 54 | 2.0974 | 1.9184 | 0.54334 | 0.39735 | 1.5211 | 72.524
2006-05-05 | 0:55 | 0 | 22.721 | 0 | 1 | 0 | 27.177 | 38.751 | 24.72 | 24.528 | 19.427 | 24.575 | 15.573 | 0 | 0 | 58.641 | 55.97 | 47.693 | 24.985 | 0 | 0 | 57.364 | 35.885 | [5 empty] | 0 | 2.649 | 55 | 2.0615 | 1.8844 | 0.54189 | 0.39735 | 1.487 | 72.1325
2006-05-05 | 0:56 | 0 | 22.687 | 0 | 2 | 0 | 26.637 | 32.584 | 24.759 | 24.445 | 19.515 | 24.614 | 15.812 | 0 | 0 | 58.587 | 55.869 | 47.684 | 24.95 | 0 | 0 | 57.309 | 35.852 | [5 empty] | 0 | 2.192 | 56 | 1.9919 | 1.8182 | 0.53907 | 0.39735 | 1.4209 | 71.3316
2006-05-05 | 0:57 | 0 | 22.712 | 0 | 1 | 0 | 26.274 | 29.719 | 24.926 | 24.421 | 19.49 | 24.516 | 15.91 | 0 | 0 | 58.566 | 55.869 | 47.637 | 24.95 | 0 | 0 | 57.332 | 35.828 | [5 empty] | 0 | 1.853 | 57 | 1.9634 | 1.7911 | 0.53791 | 0.39735 | 1.3938 | 70.9868
2006-05-05 | 0:58 | 0 | 22.768 | 0 | 0 | 0 | 26.093 | 28.54 | 25.24 | 24.372 | 19.762 | 24.636 | 16.182 | 0 | 0 | 58.587 | 55.869 | 47.775 | 24.975 | 0 | 0 | 57.243 | 35.828 | [5 empty] | 0 | 1.721 | 58 | 1.8842 | 1.7158 | 0.5347 | 0.39735 | 1.3185 | 69.9751
2006-05-05 | 0:59 | 0 | 22.712 | 0 | 1 | 0 | 25.914 | 27.721 | 25.289 | 24.685 | 19.935 | 24.47 | 16.23 | 0 | 0 | 58.587 | 55.893 | 47.614 | 24.95 | 0 | 0 | 57.22 | 35.828 | [5 empty] | 0 | 1.229 | 59 | 1.8702 | 1.7025 | 0.53414 | 0.39735 | 1.3052 | 69.7876
2006-05-05 | 1:00 | 0 | 22.613 | 0 | 1 | 0 | 25.723 | 27.216 | 25.215 | 24.445 | 20.497 | 24.372 | 16.28 | 0 | 0 | 58.432 | 55.755 | 47.523 | 24.855 | 0 | 0 | 57.176 | 35.687 | [5 empty] | 0 | 1.278 | 60 | 1.8557 | 1.6887 | 0.53355 | 0.39735 | 1.2913 | 69.5894
2006-05-05 | 1:01 | 1 | 22.613 | 1 | 1 | 0 | 29.624 | 26.853 | 25.264 | 24.541 | 25.769 | 24.372 | 16.33 | 0 | 0 | 58.52 | 55.732 | 47.479 | 24.83 | 0 | 0 | 57.22 | 35.687 | [5 empty] | 22.613 | 5.083 | 61 | 1.8411 | 1.6749 | 0.53296 | 0.39735 | 1.2775 | 69.388
2006-05-05 | 1:02 | 0 | 22.591 | 0 | 1 | 0 | 56.234 | 26.613 | 25.409 | 24.83 | 22.4 | 24.349 | 16.478 | 0 | 0 | 58.409 | 55.708 | 47.455 | 24.855 | 0 | 0 | 57.22 | 35.687 | [5 empty] | 0 | 31.404 | 62 | 1.798 | 1.6339 | 0.53121 | 0.39735 | 1.2365 | 68.7728
2006-05-05 | 1:03 | 0 | 22.591 | 0 | 1 | 0 | 42.171 | 26.517 | 25.624 | 24.781 | 21.292 | 24.349 | 16.602 | 0 | 0 | 58.386 | 55.755 | 47.455 | 24.83 | 0 | 0 | 57.265 | 35.687 | [5 empty] | 0 | 17.39 | 63 | 1.7619 | 1.5996 | 0.52975 | 0.39735 | 1.2022 | 68.2341
2006-05-05 | 1:04 | 0 | 22.591 | 0 | 1 | 0 | 32.466 | 32.007 | 25.745 | 25.07 | 20.956 | 24.325 | 16.7 | 0 | 0 | 58.363 | 55.685 | 47.523 | 24.83 | 0 | 0 | 57.22 | 35.639 | [5 empty] | 0 | 7.396 | 64 | 1.7334 | 1.5724 | 0.52859 | 0.39735 | 1.1751 | 67.7926
2006-05-05 | 1:05 | 0 | 22.542 | 0 | 1 | 0 | 28.731 | 45.735 | 26.009 | 25.215 | 20.811 | 24.372 | 16.873 | 0 | 0 | 58.297 | 55.732 | 47.455 | 24.83 | 0 | 0 | 57.265 | 35.663 | [5 empty] | 0 | 3.516 | 65 | 1.683 | 1.5246 | 0.52655 | 0.39735 | 1.1272 | 66.9765
2006-05-05 | 1:06 | 0 | 22.658 | 0 | 1 | 0 | 27.473 | 43.482 | 26.439 | 25.355 | 20.877 | 24.416 | 16.843 | 0 | 0 | 58.425 | 55.727 | 47.703 | 24.921 | 0 | 0 | 57.281 | 35.799 | [5 empty] | 0 | 2.118 | 66 | 1.6917 | 1.5329 | 0.5269 | 0.39735 | 1.1355 | 67.1215
2006-05-05 | 1:07 | 0 | 22.562 | 0 | 1 | 0 | 26.968 | 36.667 | 26.439 | 25.571 | 20.828 | 24.295 | 16.745 | 0 | 0 | 58.292 | 55.634 | 47.565 | 24.825 | 0 | 0 | 57.126 | 35.634 | [5 empty] | 0 | 1.397 | 67 | 1.7203 | 1.56 | 0.52806 | 0.39735 | 1.1626 | 67.5849
2006-05-05 | 1:08 | 0 | 22.537 | 0 | 1 | 0 | 26.799 | 32.51 | 26.559 | 25.548 | 20.998 | 24.342 | 16.966 | 0 | 0 | 58.313 | 55.613 | 47.518 | 24.801 | 0 | 0 | 57.081 | 35.658 | [5 empty] | 0 | 1.251 | 68 | 1.6559 | 1.4988 | 0.52545 | 0.39735 | 1.1015 | 66.5173
2006-05-05 | 1:09 | 0 | 22.537 | 0 | 0 | 0 | 26.824 | 30.173 | 26.632 | 25.86 | 20.828 | 24.295 | 17.016 | 0 | 0 | 58.292 | 55.634 | 47.633 | 24.776 | 0 | 0 | 57.103 | 35.703 | [5 empty] | 0 | 0.964 | 69 | 1.6413 | 1.485 | 0.52486 | 0.39735 | 1.0876 | 66.2641
2006-05-05 | 1:10 | 0 | 22.682 | 0 | 1 | 0 | 26.922 | 29.065 | 26.848 | 25.98 | 20.902 | 24.487 | 17.14 | 0 | 0 | 58.358 | 55.75 | 47.679 | 24.896 | 0 | 0 | 57.215 | 35.844 | [5 empty] | 0 | 0.942 | 70 | 1.6052 | 1.4506 | 0.5234 | 0.39735 | 1.0533 | 65.6165
2006-05-05 | 1:11 | 0 | 22.658 | 0 | 1 | 0 | 26.968 | 28.39 | 27.064 | 26.174 | 21.238 | 24.465 | 17.14 | 1 | 0 | 58.381 | 55.727 | 47.609 | 24.921 | 0 | 0 | 57.238 | 35.823 | [5 empty] | 0 | 0.794 | 71 | 1.6052 | 1.4506 | 0.5234 | 0.39735 | 1.0533 | 65.6165
2006-05-05 | 1:12 | 0 | 22.682 | 1 | 0 | 0 | 27.208 | 28.005 | 26.944 | 26.294 | 27.763 | 24.487 | 17.213 | 0 | 0 | 58.381 | 55.727 | 47.633 | 24.921 | 0 | 0 | 57.261 | 35.844 | [5 empty] | 0 | 0.914 | 72 | 1.584 | 1.4304 | 0.52254 | 0.39735 | 1.0331 | 65.2214
2006-05-05 | 1:13 | 0 | 22.734 | 0 | 1 | 0 | 50.275 | 27.89 | 26.926 | 26.372 | 23.771 | 24.516 | 17.195 | 0 | 0 | 58.432 | 55.755 | 47.637 | 24.975 | 0 | 0 | 57.309 | 35.852 | [5 empty] | 0 | 23.903 | 73 | 1.5892 | 1.4354 | 0.52275 | 0.39735 | 1.0381 | 65.3198
2006-05-05 | 1:14 | 0 | 22.687 | 0 | 0 | 0 | 65.85 | 27.763 | 26.728 | 26.488 | 22.251 | 24.487 | 17.14 | 0 | 0 | 58.404 | 55.704 | 47.565 | 24.97 | 0 | 0 | 57.304 | 35.799 | [5 empty] | 0 | 39.362 | 74 | 1.6052 | 1.4506 | 0.5234 | 0.39735 | 1.0533 | 65.6165
2006-05-05 | 1:15 | 0 | 22.613 | 0 | 0 | 0 | 64.753 | 27.647 | 26.684 | 26.443 | 21.652 | 24.59 | 17.069 | 1 | 0 | 58.251 | 55.617 | 47.614 | 24.879 | 0 | 0 | 57.176 | 35.663 | [5 empty] | 0 | 38.31 | 75 | 1.6259 | 1.4703 | 0.52424 | 0.39735 | 1.0729 | 65.9908
2006-05-05 | 1:16 | 0 | 22.613 | 0 | 0 | 0 | 63.251 | 27.672 | 26.806 | 26.397 | 21.461 | 24.636 | 17.094 | 0 | 0 | 58.297 | 55.571 | 47.5 | 24.83 | 0 | 0 | 57.154 | 35.615 | [5 empty] | 0 | 36.854 | 76 | 1.6186 | 1.4634 | 0.52394 | 0.39735 | 1.066 | 65.8601
2006-05-05 | 1:17 | 0 | 22.584 | 0 | 0 | 0 | 61.946 | 27.642 | 26.632 | 26.559 | 21.238 | 24.465 | 16.991 | 0 | 0 | 58.201 | 55.543 | 47.586 | 24.801 | 0 | 0 | 57.103 | 35.586 | [5 empty] | 0 | 35.387 | 77 | 1.6486 | 1.4919 | 0.52516 | 0.39735 | 1.0945 | 66.3913
2006-05-05 | 1:18 | 0 | 22.658 | 0 | 0 | 0 | 61.026 | 27.596 | 26.728 | 26.414 | 21.311 | 24.44 | 16.916 | 0 | 0 | 58.201 | 55.543 | 47.472 | 24.801 | 0 | 0 | 57.149 | 35.703 | [5 empty] | 0 | 34.612 | 78 | 1.6705 | 1.5127 | 0.52604 | 0.39735 | 1.1153 | 66.766
2006-05-05 | 1:19 | 0 | 22.537 | 0 | 0 | 0 | 59.949 | 27.642 | 26.777 | 26.367 | 21.191 | 24.607 | 16.941 | 0 | 0 | 58.224 | 55.496 | 47.495 | 24.776 | 0 | 0 | 57.103 | 35.565 | [5 empty] | 0 | 33.582 | 79 | 1.6632 | 1.5057 | 0.52575 | 0.39735 | 1.1084 | 66.6422
2006-05-05 | 1:20 | 0 | 22.537 | 0 | 0 | 0 | 59.166 | 27.667 | 26.777 | 26.39 | 21.069 | 24.585 | 16.941 | 0 | 0 | 58.158 | 55.496 | 47.451 | 24.776 | 0 | 0 | 57.058 | 35.565 | [5 empty] | 0 | 32.776 | 80 | 1.6632 | 1.5057 | 0.52575 | 0.39735 | 1.1084 | 66.6422
2006-05-05 | 1:21 | 0 | 22.537 | 0 | 0 | 0 | 58.447 | 27.618 | 26.799 | 26.559 | 20.973 | 24.631 | 16.843 | 0 | 0 | 58.135 | 55.543 | 47.518 | 24.85 | 0 | 0 | 56.992 | 35.517 | [5 empty] | 0 | 31.888 | 81 | 1.6917 | 1.5329 | 0.5269 | 0.39735 | 1.1355 | 67.1215
2006-05-05 | 1:22 | 0 | 22.584 | 0 | 0 | 0 | 57.731 | 27.667 | 26.922 | 26.439 | 21.047 | 24.729 | 16.843 | 0 | 0 | 58.158 | 55.475 | 47.451 | 24.801 | 0 | 0 | 56.992 | 35.493 | [5 empty] | 0 | 31.292 | 82 | 1.6917 | 1.5329 | 0.5269 | 0.39735 | 1.1355 | 67.1215
2006-05-05 | 1:23 | 0 | 22.506 | 0 | 0 | 0 | 57.051 | 27.684 | 26.961 | 26.431 | 20.99 | 24.649 | 16.861 | 0 | 0 | 58.105 | 55.398 | 47.441 | 24.72 | 0 | 0 | 56.985 | 35.533 | [5 empty] | 0 | 30.62 | 83 | 1.6865 | 1.5279 | 0.52669 | 0.39735 | 1.1305 | 67.0347
2006-05-05 | 1:24 | 0 | 22.513 | 0 | 0 | 0 | 56.43 | 27.667 | 27.113 | 26.488 | 21.022 | 24.85 | 16.966 | 0 | 0 | 58.112 | 55.452 | 47.495 | 24.776 | 0 | 0 | 57.014 | 35.541 | [5 empty] | 0 | 29.942 | 84 | 1.6559 | 1.4988 | 0.52545 | 0.39735 | 1.1015 | 66.5173
2006-05-05 | 1:25 | 0 | 22.601 | 0 | 0 | 0 | 55.902 | 27.829 | 27.13 | 26.745 | 21.159 | 24.793 | 17.082 | 0 | 0 | 58.217 | 55.536 | 47.579 | 24.889 | 0 | 0 | 57.119 | 35.651 | [5 empty] | 0 | 29.157 | 85 | 1.6221 | 1.4667 | 0.52408 | 0.39735 | 1.0694 | 65.923
2006-05-05 | 1:26 | 0 | 22.577 | 0 | 0 | 0 | 55.193 | 27.829 | 27.177 | 26.6 | 21.135 | 24.985 | 17.032 | 0 | 0 | 58.149 | 55.489 | 47.74 | 24.889 | 0 | 0 | 57.186 | 35.672 | [5 empty] | 0 | 28.593 | 86 | 1.6367 | 1.4805 | 0.52467 | 0.39735 | 1.0832 | 66.1822
2006-05-05 | 1:27 | 0 | 22.658 | 0 | 0 | 0 | 54.558 | 27.883 | 27.353 | 26.632 | 21.383 | 24.896 | 17.114 | 0 | 0 | 58.178 | 55.566 | 47.679 | 24.945 | 0 | 0 | 57.17 | 35.727 | [5 empty] | 0 | 27.926 | 87 | 1.6128 | 1.4578 | 0.52371 | 0.39735 | 1.0605 | 65.7547
2006-05-05 | 1:28 | 0 | 22.658 | 0 | 0 | 0 | 53.823 | 27.883 | 27.353 | 26.632 | 21.262 | 24.85 | 17.213 | 0 | 0 | 58.201 | 55.543 | 47.609 | 24.97 | 0 | 0 | 57.051 | 35.651 | [5 empty] | 0 | 27.191 | 88 | 1.584 | 1.4304 | 0.52254 | 0.39735 | 1.0331 | 65.2214
2006-05-05 | 1:29 | 0 | 22.65 | 0 | 1 | 0 | 47.465 | 28.599 | 26.985 | 26.721 | 26.777 | 24.97 | 17.14 | 0 | 0 | 58.201 | 55.566 | 47.703 | 24.97 | 0 | 0 | 57.149 | 35.703 | [5 empty] | 0 | 20.744 | 89 | 1.6052 | 1.4506 | 0.5234 | 0.39735 | 1.0533 | 65.6165
2006-05-05 | 1:30 | 0 | 22.609 | 0 | 0 | 0 | 42.611 | 27.907 | 26.512 | 26.608 | 27.547 | 24.825 | 17.064 | 0 | 0 | 58.112 | 55.452 | 47.77 | 24.97 | 0 | 0 | 57.192 | 35.682 | [5 empty] | 0 | 16.003 | 90 | 1.6274 | 1.4717 | 0.5243 | 0.39735 | 1.0743 | 66.0168
2006-05-05 | 1:31 | 0 | 22.53 | 0 | 1 | 0 | 54.642 | 27.9 | 25.948 | 26.622 | 23.636 | 24.744 | 17.057 | 0 | 0 | 58.06 | 55.398 | 47.511 | 24.793 | 0 | 0 | 57.028 | 35.555 | [5 empty] | 0 | 28.02 | 91 | 1.6294 | 1.4736 | 0.52438 | 0.39735 | 1.0763 | 66.0532
2006-05-05 | 1:32 | 0 | 22.471 | 0 | 0 | 0 | 57.941 | 28.805 | 25.818 | 26.446 | 22.736 | 24.734 | 17.12 | 0 | 0 | 58.053 | 55.368 | 47.572 | 24.734 | 0 | 0 | 56.998 | 35.569 | [5 empty] | 0 | 31.495 | 92 | 1.6111 | 1.4562 | 0.52363 | 0.39735 | 1.0588 | 65.7229
2006-05-05 | 1:33 | 0 | 22.447 | 0 | 0 | 0 | 57.222 | 29.094 | 25.772 | 26.446 | 22.329 | 24.855 | 17.097 | 0 | 0 | 58.076 | 55.321 | 47.479 | 24.71 | 0 | 0 | 56.976 | 35.524 | [5 empty] | 0 | 30.776 | 93 | 1.6178 | 1.4626 | 0.52391 | 0.39735 | 1.0652 | 65.8444
2006-05-05 | 1:34 | 0 | 22.471 | 0 | 0 | 0 | 56.549 | 29.143 | 25.818 | 26.542 | 21.75 | 24.71 | 17.097 | 1 | 0 | 58.053 | 55.344 | 47.593 | 24.71 | 0 | 0 | 56.93 | 35.524 | [5 empty] | 0 | 30.007 | 94 | 1.6178 | 1.4626 | 0.52391 | 0.39735 | 1.0652 | 65.8444
2006-05-05 | 1:35 | 0 | 22.471 | 0 | 0 | 0 | 55.895 | 29.214 | 25.914 | 26.566 | 21.63 | 24.734 | 17.097 | 0 | 0 | 57.984 | 55.321 | 47.434 | 24.71 | 0 | 0 | 56.953 | 35.5 | [5 empty] | 0 | 29.329 | 95 | 1.6178 | 1.4626 | 0.52391 | 0.39735 | 1.0652 | 65.8444
2006-05-05 | 1:36 | 0 | 22.471 | 0 | 0 | 0 | 55.321 | 29.168 | 25.892 | 26.468 | 21.701 | 24.83 | 16.996 | 0 | 0 | 57.984 | 55.344 | 47.549 | 24.734 | 0 | 0 | 56.998 | 35.5 | [5 empty] | 0 | 28.853 | 96 | 1.6472 | 1.4905 | 0.5251 | 0.39735 | 1.0932 | 66.3659
2006-05-05 | 1:37 | 0 | 22.447 | 0 | 0 | 0 | 54.656 | 29.214 | 26.012 | 26.591 | 21.679 | 24.734 | 16.996 | 0 | 0 | 57.961 | 55.298 | 47.525 | 24.759 | 0 | 0 | 56.93 | 35.593 | [5 empty] | 0 | 28.065 | 97 | 1.6472 | 1.4905 | 0.5251 | 0.39735 | 1.0932 | 66.3659
2006-05-05 | 1:38 | 0 | 22.447 | 0 | 0 | 0 | 54.084 | 29.214 | 26.083 | 26.492 | 21.726 | 24.759 | 17.047 | 0 | 0 | 57.984 | 55.321 | 47.525 | 24.734 | 0 | 0 | 56.909 | 35.5 | [5 empty] | 0 | 27.592 | 98 | 1.6323 | 1.4764 | 0.5245 | 0.39735 | 1.079 | 66.1049
2006-05-05 | 1:39 | 0 | 22.439 | 0 | 0 | 0 | 53.479 | 29.207 | 26.1 | 26.414 | 21.767 | 24.653 | 16.964 | 0 | 0 | 57.955 | 55.267 | 47.448 | 24.703 | 0 | 0 | 56.9 | 35.469 | [5 empty] | 0 | 27.065 | 99 | 1.6565 | 1.4994 | 0.52548 | 0.39735 | 1.102 | 66.5273
2006-05-05 | 1:40 | 0 | 22.567 | 0 | 0 | 0 | 53.029 | 29.383 | 26.301 | 26.662 | 21.701 | 24.759 | 17.12 | 0 | 0 | 58.076 | 55.412 | 47.731 | 24.879 | 0 | 0 | 56.976 | 35.617 | [5 empty] | 0 | 26.367 | 100 | 1.6111 | 1.4562 | 0.52363 | 0.39735 | 1.0588 | 65.7229
2006-05-05 | 1:41 | 0 | 22.559 | 0 | 0 | 0 | 52.448 | 29.327 | 26.365 | 26.63 | 21.549 | 24.703 | 16.989 | 0 | 0 | 58.112 | 55.405 | 47.7 | 24.847 | 0 | 0 | 56.946 | 35.562 | [5 empty] | 0 | 25.818 | 101 | 1.6492 | 1.4924 | 0.52518 | 0.39735 | 1.0951 | 66.4014
2006-05-05 | 1:42 | 0 | 22.591 | 0 | 0 | 0 | 51.904 | 29.432 | 26.468 | 26.662 | 21.412 | 24.734 | 16.971 | 0 | 0 | 58.096 | 55.435 | 47.616 | 24.879 | 0 | 0 | 56.976 | 35.617 | [5 empty] | 0 | 25.242 | 102 | 1.6544 | 1.4974 | 0.52539 | 0.39735 | 1.1001 | 66.4922
2006-05-05 | 1:43 | 0 | 22.559 | 0 | 0 | 0 | 51.369 | 29.472 | 26.534 | 26.654 | 21.478 | 24.823 | 16.989 | 0 | 0 | 58.066 | 55.382 | 47.724 | 24.872 | 0 | 0 | 56.946 | 35.61 | [5 empty] | 0 | 24.715 | 103 | 1.6492 | 1.4924 | 0.52518 | 0.39735 | 1.0951 | 66.4014
2006-05-05 | 1:44 | 0 | 22.616 | 0 | 0 | 0 | 50.781 | 29.504 | 26.757 | 26.782 | 21.436 | 24.879 | 16.996 | 0 | 0 | 58.096 | 55.389 | 47.777 | 24.879 | 0 | 0 | 56.998 | 35.593 | [5 empty] | 0 | 23.999 | 104 | 1.6472 | 1.4905 | 0.5251 | 0.39735 | 1.0932 | 66.3659
2006-05-05 | 1:45 | 0 | 22.486 | 0 | 0 | 0 | 50.132 | 29.327 | 26.725 | 26.581 | 21.189 | 24.653 | 16.84 | 0 | 0 | 58 | 55.337 | 47.472 | 24.776 | 0 | 0 | 56.9 | 35.514 | [5 empty] | 0 | 23.551 | 105 | 1.6926 | 1.5337 | 0.52694 | 0.39735 | 1.1363 | 67.1359
2006-05-05 | 1:46 | 0 | 22.415 | 0 | 0 | 0 | 49.491 | 29.352 | 26.725 | 26.485 | 24.582 | 24.653 | 16.79 | 0 | 0 | 57.977 | 55.267 | 47.472 | 24.703 | 0 | 0 | 56.9 | 35.373 | [5 empty] | 0 | 23.006 | 106 | 1.7072 | 1.5475 | 0.52753 | 0.39735 | 1.1502 | 67.374
2006-05-05 | 1:47 | 0 | 22.439 | 0 | 0 | 0 | 43.504 | 32.814 | 25.906 | 26.581 | 27.329 | 24.653 | 16.79 | 0 | 0 | 57.911 | 55.244 | 47.633 | 24.703 | 0 | 0 | 56.9 | 35.421 | [5 empty] | 0 | 16.923 | 107 | 1.7072 | 1.5475 | 0.52753 | 0.39735 | 1.1502 | 67.374
2006-05-05 | 1:48 | 0 | 22.439 | 0 | 1 | 0 | 53.846 | 38.052 | 25.521 | 26.559 | 23.258 | 24.462 | 16.79 | 0 | 0 | 57.932 | 55.244 | 47.518 | 24.703 | 0 | 0 | 56.857 | 35.421 | [5 empty] | 0 | 27.287 | 108 | 1.7072 | 1.5475 | 0.52753 | 0.39735 | 1.1502 | 67.374
2006-05-05 | 1:49 | 0 | 22.439 | 0 | 0 | 0 | 56.519 | 39.533 | 25.377 | 26.559 | 21.959 | 24.438 | 16.768 | 0 | 0 | 57.932 | 55.244 | 47.495 | 24.703 | 0 | 0 | 56.834 | 35.445 | [5 empty] | 0 | 29.96 | 109 | 1.7136 | 1.5536 | 0.52779 | 0.39735 | 1.1563 | 67.4775
2006-05-05 | 1:50 | 0 | 22.464 | 0 | 0 | 0 | 55.657 | 39.863 | 25.45 | 26.436 | 21.26 | 24.487 | 16.667 | 0 | 0 | 57.977 | 55.244 | 47.448 | 24.727 | 0 | 0 | 56.834 | 35.421 | [5 empty] | 0 | 29.221 | 110 | 1.743 | 1.5816 | 0.52898 | 0.39735 | 1.1842 | 67.9429
2006-05-05 | 1:51 | 0 | 22.415 | 0 | 0 | 0 | 54.968 | 39.791 | 25.45 | 26.559 | 20.875 | 24.438 | 16.619 | 0 | 0 | 57.955 | 55.244 | 47.586 | 24.678 | 0 | 0 | 56.834 | 35.421 | [5 empty] | 0 | 28.409 | 111 | 1.7569 | 1.5949 | 0.52955 | 0.39735 | 1.1975 | 68.1586
2006-05-05 | 1:52 | 0 | 22.427 | 0 | 0 | 0 | 54.315 | 39.731 | 25.534 | 26.424 | 20.694 | 24.546 | 16.531 | 0 | 0 | 57.941 | 55.232 | 47.46 | 24.69 | 0 | 0 | 56.798 | 35.433 | [5 empty] | 0 | 27.891 | 112 | 1.7826 | 1.6192 | 0.53059 | 0.39735 | 1.2219 | 68.5452
2006-05-05 | 1:53 | 0 | 22.523 | 0 | 0 | 0 | 53.832 | 39.686 | 25.605 | 26.473 | 20.453 | 24.425 | 16.458 | 0 | 0 | 57.941 | 55.256 | 47.504 | 24.764 | 0 | 0 | 56.82 | 35.478 | [5 empty] | 0 | 27.359 | 113 | 1.8038 | 1.6394 | 0.53145 | 0.39735 | 1.2421 | 68.8576
2006-05-05 | 1:54 | 0 | 22.395 | 0 | 0 | 0 | 53.092 | 39.538 | 25.647 | 26.512 | 20.179 | 24.369 | 16.451 | 0 | 0 | 57.911 | 55.225 | 47.36 | 24.658 | 0 | 0 | 56.814 | 35.426 | [5 empty] | 0 | 26.58 | 114 | 1.8059 | 1.6414 | 0.53153 | 0.39735 | 1.244 | 68.8872
2006-05-05 | 1:55 | 0 | 22.515 | 0 | 0 | 0 | 52.679 | 39.583 | 25.862 | 26.512 | 20.397 | 24.732 | 16.622 | 0 | 0 | 58.069 | 55.361 | 47.497 | 24.803 | 0 | 0 | 56.903 | 35.447 | [5 empty] | 0 | 26.167 | 115 | 1.7561 | 1.594 | 0.52951 | 0.39735 | 1.1967 | 68.1452
2006-05-05 | 1:56 | 0 | 22.515 | 0 | 0 | 0 | 52.175 | 39.397 | 26.032 | 26.512 | 20.252 | 24.489 | 16.574 | 0 | 0 | 58.069 | 55.316 | 47.658 | 24.803 | 0 | 0 | 56.948 | 35.402 | [5 empty] | 0 | 25.663 | 116 | 1.7701 | 1.6073 | 0.53008 | 0.39735 | 1.21 | 68.3577
2006-05-05 | 1:57 | 0 | 22.515 | 0 | 0 | 0 | 51.671 | 39.325 | 26.127 | 26.537 | 20.129 | 24.514 | 16.549 | 0 | 0 | 58.046 | 55.361 | 47.658 | 24.803 | 0 | 0 | 56.814 | 35.426 | [5 empty] | 0 | 25.134 | 117 | 1.7773 | 1.6142 | 0.53037 | 0.39735 | 1.2169 | 68.467
2006-05-05 | 1:58 | 0 | 22.547 | 0 | 0 | 0 | 51.173 | 39.263 | 26.377 | 26.787 | 20.063 | 24.57 | 16.483 | 0 | 0 | 58.098 | 55.37 | 47.665 | 24.859 | 0 | 0 | 56.866 | 35.478 | [5 empty] | 0 | 24.386 | 118 | 1.7966 | 1.6325 | 0.53115 | 0.39735 | 1.2352 | 68.7515
2006-05-05 | 1:59 | 0 | 22.54 | 0 | 0 | 0 | 50.639 | 39.138 | 26.321 | 26.586 | 19.98 | 24.538 | 16.401 | 0 | 0 | 58.114 | 55.316 | 47.567 | 24.779 | 0 | 0 | 56.768 | 35.426 | [5 empty] | 0 | 24.053 | 119 | 1.8204 | 1.6552 | 0.53212 | 0.39735 | 1.2579 | 69.0965
2006-05-05 | 2:00 | 0 | 22.42 | 0 | 0 | 0 | 50.065 | 38.901 | 26.37 | 26.392 | 19.857 | 24.418 | 16.302 | 1 | 0 | 57.98 | 55.316 | 47.567 | 24.707 | 0 | 0 | 56.725 | 35.354 | [5 empty] | 0 | 23.673 | 120 | 1.8493 | 1.6826 | 0.53329 | 0.39735 | 1.2853 | 69.5012
2006-05-05 | 2:01 | 0 | 22.442 | 0 | 0 | 0 | 49.516 | 38.832 | 26.466 | 26.416 | 19.734 | 24.418 | 16.302 | 0 | 0 | 58.025 | 55.246 | 47.474 | 24.658 | 0 | 0 | 56.725 | 35.306 | [5 empty] | 0 | 23.1 | 121 | 1.8493 | 1.6826 | 0.53329 | 0.39735 | 1.2853 | 69.5012
2006-05-05 | 2:02 | 0 | 22.42 | 0 | 0 | 0 | 49.01 | 38.691 | 26.49 | 26.561 | 19.709 | 24.322 | 16.252 | 0 | 0 | 58.002 | 55.225 | 47.451 | 24.683 | 0 | 0 | 56.725 | 35.33 | [5 empty] | 0 | 22.449 | 122 | 1.8638 | 1.6964 | 0.53388 | 0.39735 | 1.2991 | 69.7008
2006-05-05 | 2:03 | 0 | 22.42 | 0 | 0 | 0 | 48.461 | 38.598 | 26.635 | 26.441 | 19.561 | 24.369 | 16.154 | 0 | 0 | 57.957 | 55.225 | 47.497 | 24.683 | 0 | 0 | 56.725 | 35.33 | [5 empty] | 0 | 22.02 | 123 | 1.8924 | 1.7236 | 0.53503 | 0.39735 | 1.3262 | 70.0831
2006-05-05 | 2:04 | 1 | 22.395 | 0 | 1 | 0 | 42.427 | 38.997 | 25.693 | 26.392 | 25.526 | 24.369 | 16.202 | 0 | 0 | 57.957 | 55.246 | 47.567 | 24.683 | 0 | 0 | 56.656 | 35.306 | [5 empty] | 22.395 | 16.035 | 124 | 1.8784 | 1.7103 | 0.53447 | 0.39735 | 1.3129 | 69.8973
2006-05-05 | 2:05 | 0 | 22.395 | 0 | 1 | 0 | 47.154 | 40.499 | 25.333 | 26.225 | 23.815 | 24.369 | 16.252 | 0 | 0 | 57.98 | 55.225 | 47.567 | 24.658 | 0 | 0 | 56.613 | 35.285 | [5 empty] | 0 | 20.929 | 125 | 1.8638 | 1.6964 | 0.53388 | 0.39735 | 1.2991 | 69.7008
2006-05-05 | 2:06 | 0 | 22.395 | 0 | 0 | 0 | 56.163 | 41.556 | 25.141 | 26.081 | 21.385 | 24.514 | 16.227 | 0 | 0 | 58.025 | 55.202 | 47.451 | 24.683 | 0 | 0 | 56.613 | 35.285 | [5 empty] | 0 | 30.082 | 126 | 1.8711 | 1.7034 | 0.53417 | 0.39735 | 1.306 | 69.7994
2006-05-05 | 2:07 | 0 | 22.395 | 0 | 0 | 0 | 56.163 | 42.097 | 25.043 | 26.056 | 20.446 | 24.465 | 16.252 | 0 | 0 | 58.025 | 55.225 | 47.43 | 24.658 | 0 | 0 | 56.656 | 35.306 | [5 empty] | 0 | 30.107 | 127 | 1.8638 | 1.6964 | 0.53388 | 0.39735 | 1.2991 | 69.7008
2006-05-05 | 2:08 | 0 | 22.395 | 0 | 0 | 0 | 52.107 | 42.497 | 25.188 | 26.032 | 20.056 | 24.465 | 16.179 | 0 | 0 | 58.025 | 55.246 | 47.383 | 24.658 | 0 | 0 | 56.636 | 35.33 | [5 empty] | 0 | 26.075 | 128 | 1.8851 | 1.7167 | 0.53474 | 0.39735 | 1.3193 | 69.9867
2006-05-05 | 2:09 | 0 | 22.363 | 0 | 1 | 0 | 40.985 | 43.03 | 25.132 | 25.735 | 19.777 | 24.411 | 16.147 | 0 | 0 | 58.016 | 55.195 | 47.399 | 24.602 | 0 | 0 | 56.649 | 35.347 | [5 empty] | 0 | 15.25 | 129 | 1.8944 | 1.7255 | 0.53512 | 0.39735 | 1.3282 | 70.11
2006-05-05 | 2:10 | 0 | 22.53 | 1 | 1 | 0 | 34.431 | 43.078 | 25.252 | 25.541 | 19.875 | 24.433 | 16.295 | 0 | 0 | 58.107 | 55.286 | 47.581 | 24.771 | 0 | 0 | 56.784 | 35.464 | [5 empty] | 0 | 8.89 | 130 | 1.8513 | 1.6845 | 0.53337 | 0.39735 | 1.2872 | 69.5293
2006-05-05 | 2:11 | 0 | 22.508 | 0 | 1 | 0 | 31.323 | 46.757 | 25.35 | 25.374 | 19.701 | 24.411 | 16.22 | 0 | 0 | 58.062 | 55.33 | 47.558 | 24.796 | 0 | 0 | 56.83 | 35.44 | [5 empty] | 0 | 5.949 | 131 | 1.8731 | 1.7053 | 0.53425 | 0.39735 | 1.308 | 69.8269
2006-05-05 | 2:12 | 0 | 22.53 | 0 | 0 | 0 | 29.66 | 48.2 | 25.325 | 25.181 | 19.578 | 24.506 | 16.22 | 0 | 0 | 58.082 | 55.33 | 47.511 | 24.796 | 0 | 0 | 56.782 | 35.392 | [5 empty] | 0 | 4.479 | 132 | 1.8731 | 1.7053 | 0.53425 | 0.39735 | 1.308 | 69.8269
2006-05-05 | 2:13 | 0 | 22.508 | 0 | 1 | 0 | 28.626 | 43.874 | 25.421 | 25.252 | 19.455 | 24.457 | 16.194 | 0 | 0 | 58.105 | 55.33 | 47.511 | 24.771 | 0 | 0 | 56.715 | 35.368 | [5 empty] | 0 | 3.374 | 133 | 1.8807 | 1.7125 | 0.53456 | 0.39735 | 1.3151 | 69.9285
2006-05-05 | 2:14 | 0 | 22.479 | 0 | 1 | 0 | 27.993 | 38.442 | 25.392 | 25.2 | 19.302 | 24.357 | 16.164 | 0 | 0 | 58.123 | 55.326 | 47.439 | 24.717 | 0 | 0 | 56.665 | 35.388 | [5 empty] | 0 | 2.793 | 134 | 1.8894 | 1.7208 | 0.53492 | 0.39735 | 1.3235 | 70.0446
2006-05-05 | 2:15 | 0 | 22.501 | 0 | 0 | 0 | 27.535 | 34.519 | 25.465 | 25.271 | 25.392 | 24.357 | 16.214 | 0 | 0 | 58.078 | 55.302 | 47.46 | 24.766 | 0 | 0 | 56.599 | 35.388 | [5 empty] | 0 | 2.264 | 135 | 1.8749 | 1.707 | 0.53433 | 0.39735 | 1.3096 | 69.8504
2006-05-05 | 2:16 | 0 | 22.38 | 0 | 1 | 0 | 36.163 | 32.039 | 25.32 | 25.078 | 23.898 | 24.261 | 16.189 | 1 | 0 | 57.989 | 55.188 | 47.346 | 24.597 | 0 | 0 | 56.553 | 35.27 | [5 empty] | 0 | 11.085 | 136 | 1.8822 | 1.7139 | 0.53462 | 0.39735 | 1.3165 | 69.9479
2006-05-05 | 2:17 | 0 | 22.358 | 0 | 1 | 0 | 63.726 | 30.499 | 25.512 | 25.007 | 21.204 | 24.283 | 16.214 | 1 | 0 | 57.989 | 55.165 | 47.392 | 24.646 | 0 | 0 | 56.553 | 35.27 | [5 empty] | 0 | 38.719 | 137 | 1.8749 | 1.707 | 0.53433 | 0.39735 | 1.3096 | 69.8504
2006-05-05 | 2:18 | 0 | 22.358 | 0 | 0 | 0 | 65.43 | 30.112 | 25.536 | 25.102 | 20.214 | 24.452 | 16.287 | 0 | 0 | 57.989 | 55.141 | 47.255 | 24.597 | 0 | 0 | 56.576 | 35.27 | [5 empty] | 0 | 40.328 | 138 | 1.8536 | 1.6868 | 0.53346 | 0.39735 | 1.2894 | 69.5614
2006-05-05 | 2:19 | 0 | 22.327 | 0 | 0 | 0 | 64.123 | 29.913 | 25.504 | 24.999 | 19.591 | 24.349 | 16.157 | 0 | 0 | 57.959 | 55.111 | 47.201 | 24.59 | 0 | 0 | 56.569 | 35.215 | [5 empty] | 0 | 39.124 | 139 | 1.8915 | 1.7227 | 0.535 | 0.39735 | 1.3254 | 70.0716
2006-05-05 | 2:20 | 0 | 22.358 | 0 | 0 | 0 | 62.941 | 29.847 | 25.561 | 25.056 | 19.327 | 24.237 | 16.313 | 0 | 0 | 57.92 | 55.118 | 47.231 | 24.597 | 0 | 0 | 56.599 | 35.246 | [5 empty] | 0 | 37.885 | 140 | 1.8461 | 1.6796 | 0.53316 | 0.39735 | 1.2822 | 69.4568
2006-05-05 | 2:21 | 0 | 22.358 | 0 | 0 | 0 | 61.866 | 29.847 | 25.585 | 25.102 | 19.226 | 24.308 | 16.24 | 0 | 0 | 57.92 | 55.095 | 47.208 | 24.597 | 0 | 0 | 56.599 | 35.246 | [5 empty] | 0 | 36.764 | 141 | 1.8673 | 1.6998 | 0.53402 | 0.39735 | 1.3024 | 69.7482
2006-05-05 | 2:22 | 0 | 22.358 | 0 | 0 | 0 | 60.969 | 29.751 | 25.73 | 25.151 | 18.907 | 24.308 | 16.265 | 0 | 0 | 57.854 | 55.074 | 47.255 | 24.597 | 0 | 0 | 56.576 | 35.222 | [5 empty] | 0 | 35.818 | 142 | 1.86 | 1.6928 | 0.53372 | 0.39735 | 1.2955 | 69.6492
2006-05-05 | 2:23 | 0 | 22.302 | 0 | 0 | 0 | 60.132 | 29.695 | 25.624 | 25.19 | 18.922 | 24.251 | 16.132 | 0 | 0 | 57.847 | 55.02 | 47.315 | 24.541 | 0 | 0 | 56.524 | 35.191 | [5 empty] | 0 | 34.942 | 143 | 1.8988 | 1.7297 | 0.53529 | 0.39735 | 1.3323 | 70.1674
2006-05-05 | 2:24 | 0 | 22.302 | 0 | 0 | 0 | 59.326 | 29.768 | 25.723 | 25.119 | 18.824 | 24.325 | 16.132 | 0 | 0 | 57.802 | 54.997 | 47.201 | 24.565 | 0 | 0 | 56.524 | 35.191 | [5 empty] | 0 | 34.207 | 144 | 1.8988 | 1.7297 | 0.53529 | 0.39735 | 1.3323 | 70.1674
2006-05-05 | 2:25 | 0 | 22.447 | 0 | 0 | 0 | 58.698 | 29.913 | 25.865 | 25.433 | 18.701 | 24.516 | 16.182 | 0 | 0 | 57.936 | 55.111 | 47.248 | 24.685 | 0 | 0 | 56.636 | 35.263 | [5 empty] | 0 | 33.265 | 145 | 1.8842 | 1.7158 | 0.5347 | 0.39735 | 1.3185 | 69.9751
2006-05-05 | 2:26 | 0 | 22.447 | 0 | 0 | 0 | 57.98 | 29.839 | 25.987 | 25.335 | 18.578 | 24.325 | 16.182 | 0 | 0 | 57.868 | 55.111 | 47.292 | 24.71 | 0 | 0 | 56.59 | 35.287 | [5 empty] | 0 | 32.645 | 146 | 1.8842 | 1.7158 | 0.5347 | 0.39735 | 1.3185 | 69.9751
2006-05-05 | 2:27 | 0 | 22.479 | 0 | 0 | 0 | 57.27 | 29.825 | 26.09 | 25.441 | 18.487 | 24.357 | 16.24 | 0 | 0 | 57.877 | 55.118 | 47.322 | 24.742 | 0 | 0 | 56.665 | 35.294 | [5 empty] | 0 | 31.829 | 147 | 1.8673 | 1.6998 | 0.53402 | 0.39735 | 1.3024 | 69.7482
2006-05-05 | 2:28 | 0 | 22.422 | 0 | 0 | 0 | 56.524 | 29.815 | 26.154 | 25.384 | 18.404 | 24.325 | 16.232 | 0 | 0 | 57.824 | 55.088 | 47.292 | 24.759 | 0 | 0 | 56.681 | 35.309 | [5 empty] | 0 | 31.14 | 148 | 1.8696 | 1.702 | 0.53411 | 0.39735 | 1.3046 | 69.7798
2006-05-05 | 2:29 | 0 | 22.422 | 0 | 0 | 0 | 47.385 | 29.839 | 25.769 | 25.553 | 23.288 | 24.372 | 16.232 | 0 | 0 | 57.868 | 55.043 | 47.315 | 24.734 | 0 | 0 | 56.658 | 35.309 | [5 empty] | 0 | 21.832 | 149 | 1.8696 | 1.702 | 0.53411 | 0.39735 | 1.3046 | 69.7798
2006-05-05 | 2:30 | 0 | 22.469 | 0 | 1 | 1 | 54.24 | 28.9 | 25.794 | 25.36 | 21.101 | 24.349 | 16.182 | 0 | 0 | 57.779 | 55.043 | 47.385 | 24.71 | 0 | 0 | 56.636 | 35.263 | [5 empty] | 0 | 28.88 | 150 | 1.8842 | 1.7158 | 0.5347 | 0.39735 | 1.3185 | 69.9751
2006-05-05 | 2:31 | 0 | 22.327 | 0 | 0 | 0 | 54.079 | 30.852 | 25.794 | 25.215 | 19.664 | 24.276 | 16.109 | 1 | 0 | 57.779 | 54.905 | 47.339 | 24.59 | 0 | 0 | 56.478 | 35.122 | [5 empty] | 0 | 28.864 | 0 | 1.9055 | 1.736 | 0.53556 | 0.39735 | 1.3387 | 70.2549
2006-05-05 | 2:32 | 0 | 22.371 | 0 | 1 | 0 | 45.226 | 36.153 | 26.032 | 25.357 | 18.819 | 24.369 | 16.3 | 0 | 0 | 57.688 | 54.947 | 47.245 | 24.609 | 0 | 0 | 56.499 | 35.165 | [5 empty] | 0 | 19.869 | 1 | 1.8498 | 1.6832 | 0.66228 | 0.52632 | 1.1568 | 62.5375
2006-05-05 | 2:33 | 0 | 22.393 | 0 | 1 | 0 | 35.658 | 43.836 | 25.573 | 25.502 | 18.449 | 24.273 | 16.202 | 0 | 0 | 57.71 | 54.947 | 47.36 | 24.634 | 0 | 0 | 56.476 | 35.165 | [5 empty] | 0 | 10.156 | 2 | 1.8784 | 1.7103 | 0.66343 | 0.52632 | 1.184 | 63.0316
2006-05-05 | 2:34 | 0 | 22.371 | 1 | 1 | 0 | 30.896 | 48.321 | 25.379 | 25.644 | 18.251 | 24.224 | 16.202 | 0 | 0 | 57.688 | 54.924 | 47.313 | 24.609 | 0 | 0 | 56.455 | 35.165 | [5 empty] | 0 | 5.252 | 3 | 1.8784 | 1.7103 | 0.66343 | 0.52632 | 1.184 | 63.0316
2006-05-05 | 2:35 | 0 | 22.371 | 0 | 1 | 0 | 28.8 | 47.864 | 25.213 | 25.598 | 18.228 | 24.224 | 16.227 | 0 | 0 | 57.688 | 54.924 | 47.336 | 24.609 | 0 | 0 | 56.567 | 35.258 | [5 empty] | 0 | 3.202 | 4 | 1.8711 | 1.7034 | 0.66314 | 0.52632 | 1.1771 | 62.907
2006-05-05 | 2:36 | 0 | 22.317 | 0 | 1 | 0 | 27.831 | 41.176 | 25.063 | 25.495 | 18.025 | 24.195 | 16.197 | 0 | 0 | 57.66 | 54.896 | 47.285 | 24.604 | 0 | 0 | 56.428 | 35.16 | [5 empty] | 0 | 2.336 | 5 | 1.8798 | 1.7117 | 0.66349 | 0.52632 | 1.1854 | 63.0564
2006-05-05 | 2:37 | 0 | 22.346 | 0 | 1 | 0 | 27.405 | 35.423 | 25.188 | 25.213 | 17.906 | 24.273 | 16.202 | 0 | 0 | 57.733 | 54.947 | 47.245 | 24.658 | 0 | 0 | 56.476 | 35.165 | [5 empty] | 0 | 2.192 | 6 | 1.8784 | 1.7103 | 0.66343 | 0.52632 | 1.184 | 63.0316
2006-05-05 | 2:38 | 0 | 22.341 | 0 | 0 | 0 | 27.231 | 31.975 | 25.205 | 25.038 | 17.901 | 24.291 | 16.049 | 0 | 0 | 57.683 | 54.896 | 47.262 | 24.555 | 0 | 0 | 56.471 | 35.16 | [5 empty] | 0 | 2.193 | 7 | 1.9229 | 1.7526 | 0.66524 | 0.52632 | 1.2263 | 63.7735
2006-05-05 | 2:39 | 0 | 22.317 | 0 | 1 | 0 | 27.037 | 30.119 | 25.374 | 24.894 | 17.927 | 24.266 | 16.099 | 0 | 0 | 57.706 | 54.919 | 47.332 | 24.555 | 0 | 0 | 56.405 | 35.184 | [5 empty] | 0 | 2.143 | 8 | 1.9084 | 1.7388 | 0.66465 | 0.52632 | 1.2125 | 63.5349
2006-05-05 | 2:40 | 0 | 22.442 | 0 | 1 | 0 | 27.235 | 29.234 | 25.669 | 25.068 | 24.683 | 24.416 | 16.202 | 0 | 0 | 57.822 | 55.041 | 47.36 | 24.729 | 0 | 0 | 56.567 | 35.33 | [5 empty] | 0 | 2.167 | 9 | 1.8784 | 1.7103 | 0.66343 | 0.52632 | 1.184 | 63.0316
2006-05-05 | 2:41 | 0 | 22.412 | 0 | 1 | 0 | 52.305 | 28.604 | 25.495 | 25.038 | 21.235 | 24.435 | 16.172 | 1 | 0 | 57.795 | 55.013 | 47.308 | 24.725 | 0 | 0 | 56.54 | 35.301 | [5 empty] | 0 | 27.267 | 10 | 1.8871 | 1.7186 | 0.66379 | 0.52632 | 1.1923 | 63.1798
2006-05-05 | 2:42 | 0 | 22.388 | 0 | 0 | 0 | 61.067 | 28.216 | 25.495 | 25.205 | 19.284 | 24.58 | 16.247 | 0 | 0 | 57.818 | 55.057 | 47.423 | 24.676 | 0 | 0 | 56.54 | 35.277 | [5 empty] | 0 | 35.862 | 11 | 1.8653 | 1.6978 | 0.6629 | 0.52632 | 1.1715 | 62.8066
2006-05-05 | 2:43 | 0 | 22.466 | 0 | 0 | 0 | 54.628 | 28.199 | 25.573 | 25.259 | 18.844 | 24.538 | 16.202 | 1 | 0 | 57.822 | 55.018 | 47.313 | 24.729 | 0 | 0 | 56.521 | 35.306 | [5 empty] | 0 | 29.369 | 12 | 1.8784 | 1.7103 | 0.66343 | 0.52632 | 1.184 | 63.0316
2006-05-05 | 2:44 | 0 | 22.491 | 0 | 1 | 0 | 39.325 | 28.319 | 25.573 | 25.428 | 18.351 | 24.538 | 16.277 | 0 | 0 | 57.845 | 55.062 | 47.404 | 24.779 | 0 | 0 | 56.544 | 35.33 | [5 empty] | 0 | 13.897 | 13 | 1.8565 | 1.6895 | 0.66255 | 0.52632 | 1.1632 | 62.6548
2006-05-05 | 2:45 | 0 | 22.341 | 0 | 1 | 0 | 31.88 | 36.476 | 25.35 | 25.183 | 18.072 | 24.46 | 16.172 | 0 | 0 | 57.66 | 54.852 | 47.285 | 24.604 | 0 | 0 | 56.428 | 35.208 | [5 empty] | 0 | 6.697 | 14 | 1.8871 | 1.7186 | 0.66379 | 0.52632 | 1.1923 | 63.1798
2006-05-05 | 2:46 | 0 | 22.341 | 1 | 1 | 0 | 28.915 | 47.241 | 25.399 | 25.159 | 18.025 | 24.484 | 16.197 | 0 | 0 | 57.66 | 54.875 | 47.262 | 24.604 | 0 | 0 | 56.382 | 35.23 | [5 empty] | 0 | 3.756 | 15 | 1.8798 | 1.7117 | 0.66349 | 0.52632 | 1.1854 | 63.0564
2006-05-05 | 2:47 | 0 | 22.317 | 0 | 1 | 0 | 27.64 | 41.411 | 25.423 | 25.303 | 17.901 | 24.435 | 15.998 | 0 | 0 | 57.615 | 54.828 | 47.194 | 24.555 | 0 | 0 | 56.428 | 35.184 | [5 empty] | 0 | 2.337 | 16 | 1.9378 | 1.7668 | 0.66584 | 0.52632 | 1.2404 | 64.0133
2006-05-05 | 2:48 | 0 | 22.317 | 0 | 1 | 0 | 27.086 | 34.668 | 25.519 | 25.254 | 17.778 | 24.435 | 15.998 | 0 | 0 | 57.637 | 54.828 | 47.124 | 24.555 | 0 | 0 | 56.428 | 35.208 | [5 empty] | 0 | 1.832 | 17 | 1.9378 | 1.7668 | 0.66584 | 0.52632 | 1.2404 | 64.0133
2006-05-05 | 2:49 | 0 | 22.317 | 0 | 1 | 0 | 26.772 | 31.132 | 25.639 | 25.11 | 17.753 | 24.509 | 15.973 | 0 | 0 | 57.637 | 54.896 | 47.194 | 24.58 | 0 | 0 | 56.382 | 35.184 | [5 empty] | 0 | 1.662 | 18 | 1.9451 | 1.7737 | 0.66613 | 0.52632 | 1.2474 | 64.1294
2006-05-05 | 2:50 | 0 | 22.317 | 0 | 1 | 0 | 26.603 | 29.349 | 25.857 | 25.134 | 17.605 | 24.58 | 15.998 | 0 | 0 | 57.66 | 54.852 | 47.194 | 24.58 | 0 | 0 | 56.405 | 35.184 | [5 empty] | 0 | 1.469 | 19 | 1.9378 | 1.7668 | 0.66584 | 0.52632 | 1.2404 | 64.0133
2006-05-05 | 2:51 | 1 | 22.341 | 0 | 1 | 0 | 26.556 | 28.385 | 26.002 | 25.254 | 24.749 | 24.46 | 15.998 | 0 | 0 | 57.615 | 54.805 | 47.308 | 24.58 | 0 | 0 | 56.448 | 35.277 | [5 empty] | 22.341 | 1.302 | 20 | 1.9378 | 1.7668 | 0.66584 | 0.52632 | 1.2404 | 64.0133
2006-05-05 | 2:52 | 0 | 22.349 | 0 | 1 | 0 | 48.167 | 27.866 | 26.058 | 25.289 | 21.846 | 24.541 | 15.935 | 1 | 0 | 57.626 | 54.817 | 47.112 | 24.565 | 0 | 0 | 56.348 | 35.122 | [5 empty] | 0 | 22.878 | 21 | 1.9561 | 1.7842 | 0.66658 | 0.52632 | 1.2579 | 64.3044
2006-05-05 | 2:53 | 0 | 22.317 | 0 | 0 | 0 | 56.476 | 27.52 | 26.171 | 25.426 | 19.754 | 24.509 | 15.827 | 1 | 0 | 57.596 | 54.786 | 47.129 | 24.533 | 0 | 0 | 56.341 | 35.115 | [5 empty] | 0 | 31.05 | 22 | 1.9876 | 1.8141 | 0.66786 | 0.52632 | 1.2878 | 64.791
2006-05-05 | 2:54 | 0 | 22.295 | 0 | 1 | 0 | 47.633 | 27.424 | 26.027 | 25.521 | 18.668 | 24.533 | 15.754 | 0 | 0 | 57.573 | 54.786 | 47.173 | 24.509 | 0 | 0 | 56.318 | 35.139 | [5 empty] | 0 | 22.112 | 23 | 2.0088 | 1.8343 | 0.66872 | 0.52632 | 1.308 | 65.1112
2006-05-05 | 2:55 | 0 | 22.439 | 0 | 1 | 0 | 35.868 | 28.748 | 26.002 | 25.955 | 18.075 | 24.703 | 15.976 | 0 | 0 | 57.642 | 54.901 | 47.173 | 24.678 | 0 | 0 | 56.43 | 35.211 | [5 empty] | 0 | 9.913 | 24 | 1.9442 | 1.7728 | 0.6661 | 0.52632 | 1.2465 | 64.1156
2006-05-05 | 2:56 | 0 | 22.439 | 0 | 1 | 0 | 30.845 | 40.145 | 25.955 | 26.1 | 17.977 | 24.727 | 16.051 | 0 | 0 | 57.708 | 54.854 | 47.15 | 24.727 | 0 | 0 | 56.385 | 35.211 | [5 empty] | 0 | 4.745 | 25 | 1.9223 | 1.7521 | 0.66521 | 0.52632 | 1.2258 | 63.764
2006-05-05 | 2:57 | 0 | 22.439 | 0 | 1 | 0 | 28.797 | 47.014 | 26.002 | 25.835 | 17.854 | 24.703 | 15.878 | 0 | 0 | 57.619 | 54.877 | 47.243 | 24.678 | 0 | 0 | 56.407 | 35.232 | [5 empty] | 0 | 2.962 | 26 | 1.9727 | 1.8 | 0.66726 | 0.52632 | 1.2737 | 64.5631
2006-05-05 | 2:58 | 0 | 22.447 | 0 | 1 | 0 | 27.986 | 40.38 | 26.051 | 25.955 | 17.68 | 24.653 | 15.903 | 0 | 0 | 57.642 | 54.901 | 47.196 | 24.703 | 0 | 0 | 56.453 | 35.256 | [5 empty] | 0 | 2.031 | 27 | 1.9654 | 1.793 | 0.66696 | 0.52632 | 1.2667 | 64.4502
2006-05-05 | 2:59 | 0 | 22.439 | 1 | 1 | 0 | 27.625 | 34.464 | 26.228 | 25.818 | 17.663 | 24.759 | 15.885 | 0 | 0 | 57.672 | 54.908 | 47.25 | 24.759 | 0 | 0 | 56.437 | 35.263 | [5 empty] | 0 | 1.807 | 28 | 1.9707 | 1.798 | 0.66717 | 0.52632 | 1.2717 | 64.5316
2006-05-05 | 3:00 | 0 | 22.366 | 0 | 0 | 0 | 27.304 | 31.279 | 26.291 | 25.666 | 17.383 | 24.631 | 15.679 | 0 | 0 | 57.551 | 54.81 | 47.196 | 24.631 | 0 | 0 | 56.273 | 35.115 | [5 empty] | 0 | 1.638 | 29 | 2.0307 | 1.8551 | 0.6696 | 0.52632 | 1.3287 | 65.4333
2006-05-05 | 3:01 | 0 | 22.317 | 0 | 1 | 0 | 27.135 | 29.736 | 26.39 | 25.642 | 17.235 | 24.631 | 15.704 | 0 | 0 | 57.573 | 54.763 | 47.129 | 24.703 | 0 | 0 | 56.341 | 35.232 | [5 empty] | 0 | 1.493 | 30 | 2.0234 | 1.8481 | 0.66931 | 0.52632 | 1.3218 | 65.3267
2006-05-05 | 3:02 | 0 | 22.341 | 0 | 1 | 0 | 27.064 | 28.868 | 26.51 | 25.762 | 23.859 | 24.607 | 15.704 | 0 | 0 | 57.528 | 54.786 | 47.105 | 24.582 | 0 | 0 | 56.25 | 35.115 | [5 empty] | 0 | 1.302 | 31 | 2.0234 | 1.8481 | 0.66931 | 0.52632 | 1.3218 | 65.3267
2006-05-05 | 3:03 | 0 | 22.341 | 0 | 1 | 0 | 41.623 | 28.363 | 26.51 | 25.98 | 22.054 | 24.607 | 15.802 | 1 | 0 | 57.551 | 54.693 | 47.082 | 24.509 | 0 | 0 | 56.229 | 35.115 | [5 empty] | 0 | 15.643 | 32 | 1.9949 | 1.821 | 0.66815 | 0.52632 | 1.2947 | 64.9014
2006-05-05 | 3:04 | 0 | 22.287 | 0 | 1 | 0 | 59.294 | 28.02 | 26.527 | 25.926 | 19.774 | 24.602 | 15.724 | 1 | 0 | 57.48 | 54.712 | 47.077 | 24.528 | 0 | 0 | 56.156 | 35.11 | [5 empty] | 0 | 33.368 | 33 | 2.0176 | 1.8426 | 0.66907 | 0.52632 | 1.3163 | 65.2409
2006-05-05 | 3:05 | 0 | 22.317 | 0 | 0 | 0 | 57.955 | 27.929 | 26.412 | 26.147 | 18.422 | 24.558 | 15.802 | 0 | 0 | 57.484 | 54.693 | 47.082 | 24.533 | 0 | 0 | 56.207 | 35.139 | [5 empty] | 0 | 31.808 | 34 | 1.9949 | 1.821 | 0.66815 | 0.52632 | 1.2947 | 64.9014
2006-05-05 | 3:06 | 0 | 22.317 | 0 | 0 | 0 | 43.482 | 27.858 | 26.245 | 26.22 | 17.753 | 24.582 | 15.852 | 0 | 0 | 57.484 | 54.672 | 47.196 | 24.558 | 0 | 0 | 56.207 | 35.139 | [5 empty] | 0 | 17.262 | 35 | 1.9803 | 1.8072 | 0.66756 | 0.52632 | 1.2809 | 64.6797
2006-05-05 | 3:07 | 0 | 22.287 | 0 | 1 | 0 | 34.617 | 30.045 | 26.166 | 26.117 | 17.477 | 24.553 | 15.847 | 0 | 0 | 57.457 | 54.665 | 47.168 | 24.504 | 0 | 0 | 56.202 | 35.11 | [5 empty] | 0 | 8.5 | 36 | 1.9818 | 1.8086 | 0.66762 | 0.52632 | 1.2822 | 64.702
2006-05-05 | 3:08 | 0 | 22.27 | 0 | 1 | 0 | 30.894 | 42.236 | 26.1 | 26.34 | 17.383 | 24.558 | 15.827 | 0 | 0 | 57.462 | 54.672 | 47.035 | 24.533 | 0 | 0 | 56.25 | 35.115 | [5 empty] | 0 | 4.554 | 37 | 1.9876 | 1.8141 | 0.66786 | 0.52632 | 1.2878 | 64.791
2006-05-05 | 3:09 | 0 | 22.295 | 0 | 1 | 0 | 29.158 | 47.563 | 26.22 | 26.147 | 17.409 | 24.653 | 15.802 | 0 | 0 | 57.439 | 54.672 | 47.082 | 24.509 | 0 | 0 | 56.207 | 35.163 | [5 empty] | 0 | 3.011 | 38 | 1.9949 | 1.821 | 0.66815 | 0.52632 | 1.2947 | 64.9014
2006-05-05 | 3:10 | 0 | 22.366 | 0 | 1 | 0 | 28.508 | 41.647 | 26.34 | 26.316 | 17.383 | 24.678 | 15.951 | 1 | 0 | 57.551 | 54.786 | 47.243 | 24.631 | 0 | 0 | 56.318 | 35.304 | [5 empty] | 0 | 2.192 | 39 | 1.9515 | 1.7798 | 0.66639 | 0.52632 | 1.2534 | 64.231
2006-05-05 | 3:11 | 0 | 22.415 | 1 | 1 | 0 | 28.172 | 35.773 | 26.51 | 26.22 | 17.557 | 24.872 | 15.951 | 0 | 0 | 57.551 | 54.81 | 47.243 | 24.653 | 0 | 0 | 56.296 | Error 105 | [5 empty] | 0 | 1.952 | 40 | 1.9515 | 1.7798 | 0.66639 | 0.52632 | 1.2534 | 64.231
2006-05-05 | 3:12 | 0 | 22.39 | 0 | 0 | 0 | 27.88 | 32.553 | 26.507 | 26.171 | 17.434 | 24.774 | 15.951 | 0 | 0 | 57.569 | 54.758 | 47.238 | 24.629 | 0 | 0 | 56.202 | 35.254 | [5 empty] | 0 | 1.709 | 41 | 1.9515 | 1.7798 | 0.66639 | 0.52632 | 1.2534 | 64.231
2006-05-05 | 3:13 | 0 | 22.437 | 0 | 1 | 0 | 27.736 | 30.818 | 26.627 | 26.027 | 22.775 | 24.703 | 15.976 | 0 | 0 | 57.569 | 54.758 | 47.192 | 24.678 | 0 | 0 | 56.202 | 35.254 | [5 empty] | 0 | 1.709 | 42 | 1.9442 | 1.7728 | 0.6661 | 0.52632 | 1.2465 | 64.1156
2006-05-05 | 3:14 | 0 | 22.39 | 0 | 1 | 0 | 35.866 | 29.808 | 26.87 | 26.171 | 22.535 | 24.678 | 16.076 | 0 | 0 | 57.569 | 54.712 | 47.376 | 24.653 | 0 | 0 | 56.245 | 35.208 | [5 empty] | 0 | 9.695 | 43 | 1.9151 | 1.7452 | 0.66492 | 0.52632 | 1.2188 | 63.6451
2006-05-05 | 3:15 | 0 | 22.415 | 0 | 1 | 0 | 60.796 | 29.182 | 26.846 | 26.147 | 19.385 | 24.725 | 16.051 | 1 | 0 | 57.569 | 54.782 | 47.192 | 24.678 | 0 | 0 | 56.291 | 35.254 | [5 empty] | 0 | 34.649 | 44 | 1.9223 | 1.7521 | 0.66521 | 0.52632 | 1.2258 | 63.764
2006-05-05 | 3:16 | 0 | 22.317 | 0 | 0 | 0 | 61.535 | 28.819 | 26.821 | 26.098 | 18.47 | 24.629 | 15.878 | 0 | 0 | 57.478 | 54.621 | 47.054 | 24.484 | 0 | 0 | 56.223 | 35.112 | [5 empty] | 0 | 35.437 | 45 | 1.9727 | 1.8 | 0.66726 | 0.52632 | 1.2737 | 64.5631
2006-05-05 | 3:17 | 0 | 22.27 | 0 | 0 | 0 | 50.609 | 28.699 | 26.725 | 26.171 | 17.778 | 24.604 | 15.951 | 0 | 0 | 57.457 | 54.621 | 47.171 | 24.509 | 0 | 0 | 56.156 | 35.184 | [5 empty] | 0 | 24.438 | 46 | 1.9515 | 1.7798 | 0.66639 | 0.52632 | 1.2534 | 64.231
2006-05-05 | 3:18 | 0 | 22.27 | 0 | 1 | 0 | 38.38 | 28.918 | 26.483 | 26.316 | 17.63 | 24.533 | 15.951 | 0 | 0 | 57.434 | 54.597 | 47.171 | 24.533 | 0 | 0 | 56.156 | 35.112 | [5 empty] | 0 | 12.064 | 47 | 1.9515 | 1.7798 | 0.66639 | 0.52632 | 1.2534 | 64.231
2006-05-05 | 3:19 | 0 | 22.27 | 0 | 1 | 0 | 32.598 | 35.983 | 26.483 | 26.507 | 17.383 | 24.703 | 15.976 | 1 | 0 | 57.457 | 54.574 | 47.033 | 24.509 | 0 | 0 | 56.179 | 35.184 | [5 empty] | 0 | 6.091 | 48 | 1.9442 | 1.7728 | 0.6661 | 0.52632 | 1.2465 | 64.1156
2006-05-05 | 3:20 | 0 | 22.27 | 0 | 1 | 0 | 30.023 | 47.56 | 26.483 | 26.532 | 17.459 | 24.774 | 15.878 | 0 | 0 | 57.389 | 54.621 | 47.01 | 24.533 | 0 | 0 | 56.179 | 35.089 | [5 empty] | 0 | 3.491 | 49 | 1.9727 | 1.8 | 0.66726 | 0.52632 | 1.2737 | 64.5631
2006-05-05 | 3:21 | 0 | 22.214 | 0 | 1 | 0 | 28.741 | 44.916 | 26.186 | 26.284 | 17.253 | 24.597 | 15.722 | 0 | 0 | 57.359 | 54.567 | 47.161 | 24.477 | 0 | 0 | 56.079 | 35.057 | [5 empty] | 0 | 2.457 | 50 | 2.0182 | 1.8432 | 0.6691 | 0.52632 | 1.3168 | 65.2495
2006-05-05 | 3:22 | 0 | 22.26 | 0 | 0 | 0 | 28.233 | 38.136 | 26.211 | 26.115 | 17.155 | 24.501 | 15.772 | 0 | 0 | 57.382 | 54.544 | 47.07 | 24.452 | 0 | 0 | 56.079 | 35.036 | [5 empty] | 0 | 2.118 | 51 | 2.0036 | 1.8293 | 0.66851 | 0.52632 | 1.303 | 65.0329
2006-05-05 | 3:23 | 0 | 22.27 | 0 | 1 | 0 | 28.05 | 33.821 | 26.291 | 26.218 | 17.162 | 24.646 | 15.747 | 0 | 0 | 57.359 | 54.59 | 47.208 | 24.501 | 0 | 0 | 56.079 | 35.012 | [5 empty] | 0 | 1.832 | 52 | 2.0109 | 1.8362 | 0.6688 | 0.52632 | 1.3099 | 65.1416
2006-05-05 | 3:24 | 0 | 22.214 | 1 | 1 | 0 | 27.848 | 31.485 | 26.38 | 26.019 | 20.116 | 24.551 | 15.795 | 0 | 0 | 57.359 | 54.567 | 47.047 | 24.501 | 0 | 0 | 56.103 | 35.036 | [5 empty] | 0 | 1.829 | 53 | 1.9969 | 1.8229 | 0.66823 | 0.52632 | 1.2966 | 64.9322
2006-05-05 | 3:25 | 1 | 22.358 | 0 | 1 | 0 | 30.931 | 30.281 | 26.669 | 26.26 | 23.587 | 24.791 | 15.918 | 0 | 0 | 57.471 | 54.658 | 47.117 | 24.622 | 0 | 0 | 56.172 | 35.199 | [5 empty] | 22.358 | 4.671 | 54 | 1.9611 | 1.7889 | 0.66678 | 0.52632 | 1.2626 | 64.382
2006-05-05 | 3:26 | 0 | 22.383 | 0 | 0 | 0 | 60.093 | 29.607 | 26.645 | 26.26 | 19.968 | 24.622 | 15.918 | 1 | 0 | 57.516 | 54.728 | 47.117 | 24.622 | 0 | 0 | 56.172 | 35.199 | [5 empty] | 0 | 33.833 | 55 | 1.9611 | 1.7889 | 0.66678 | 0.52632 | 1.2626 | 64.382
2006-05-05 | 3:27 | 0 | 22.383 | 0 | 0 | 0 | 62.471 | 29.197 | 26.595 | 26.164 | 18.414 | 24.671 | 15.87 | 0 | 0 | 57.471 | 54.681 | 47.255 | 24.646 | 0 | 0 | 56.172 | 35.199 | [5 empty] | 0 | 36.307 | 56 | 1.9751 | 1.8022 | 0.66735 | 0.52632 | 1.2759 | 64.5991
2006-05-05 | 3:28 | 0 | 22.373 | 0 | 1 | 0 | 54.285 | 29.094 | 26.542 | 26.323 | 17.886 | 24.806 | 15.837 | 0 | 0 | 57.441 | 54.628 | 47.248 | 24.59 | 0 | 0 | 56.186 | 35.167 | [5 empty] | 0 | 27.962 | 57 | 1.9847 | 1.8113 | 0.66774 | 0.52632 | 1.285 | 64.7466
2006-05-05 | 3:29 | 0 | 22.373 | 0 | 1 | 0 | 39.916 | 29.07 | 26.468 | 26.323 | 17.615 | 24.71 | 15.812 | 1 | 0 | 57.441 | 54.628 | 47.224 | 24.614 | 0 | 0 | 56.216 | 35.153 | [5 empty] | 0 | 13.593 | 58 | 1.9919 | 1.8182 | 0.66803 | 0.52632 | 1.2919 | 64.8573
2006-05-05 | 3:30 | 0 | 22.358 | 0 | 1 | 0 | 33.132 | 35.952 | 26.331 | 26.331 | 17.499 | 24.911 | 15.87 | 0 | 0 | 57.448 | 54.614 | 47.047 | 24.551 | 0 | 0 | 56.103 | 35.012 | [5 empty] | 0 | 6.801 | 59 | 1.9751 | 1.8022 | 0.66735 | 0.52632 | 1.2759 | 64.5991
2006-05-05 | 3:31 | 0 | 22.26 | 0 | 1 | 0 | 30.065 | 47.574 | 26.164 | 26.186 | 17.351 | 24.597 | 15.671 | 0 | 0 | 57.359 | 54.52 | 47.07 | 24.526 | 0 | 0 | 56.056 | 35.036 | [5 empty] | 0 | 3.879 | 60 | 2.033 | 1.8573 | 0.6697 | 0.52632 | 1.331 | 65.4672
2006-05-05 | 3:32 | 0 | 22.282 | 0 | 1 | 0 | 28.714 | 44.666 | 26.186 | 26.041 | 17.15 | 24.619 | 15.644 | 0 | 0 | 57.386 | 54.572 | 47.005 | 24.548 | 0 | 0 | 56.061 | 35.06 | [5 empty] | 0 | 2.673 | 61 | 2.0409 | 1.8647 | 0.67002 | 0.52632 | 1.3384 | 65.5812
2006-05-05 | 3:33 | 0 | 22.282 | 0 | 0 | 0 | 28.162 | 37.76 | 26.161 | 26.066 | 17.077 | 24.597 | 15.619 | 0 | 0 | 57.364 | 54.548 | 47.096 | 24.499 | 0 | 0 | 56.061 | 35.06 | [5 empty] | 0 | 2.096 | 62 | 2.0481 | 1.8717 | 0.67031 | 0.52632 | 1.3453 | 65.686
2006-05-05 | 3:34 | 0 | 22.253 | 0 | 1 | 0 | 27.844 | 33.455 | 26.157 | 25.916 | 17.021 | 24.59 | 15.588 | 0 | 0 | 57.313 | 54.52 | 47.045 | 24.543 | 0 | 0 | 56.012 | 35.031 | [5 empty] | 0 | 1.928 | 63 | 2.0572 | 1.8802 | 0.67068 | 0.52632 | 1.3539 | 65.8148
2006-05-05 | 3:35 | 0 | 22.253 | 0 | 1 | 0 | 27.601 | 31.191 | 26.206 | 25.941 | 16.923 | 24.614 | 15.563 | 0 | 0 | 57.336 | 54.544 | 46.977 | 24.519 | 0 | 0 | 56.033 | 35.031 | [5 empty] | 0 | 1.66 | 64 | 2.0645 | 1.8872 | 0.67097 | 0.52632 | 1.3608 | 65.9179
2006-05-05 | 3:36 | 0 | 22.231 | 0 | 1 | 0 | 28.542 | 29.938 | 26.446 | 25.916 | 23.459 | 24.568 | 15.49 | 0 | 0 | 57.336 | 54.52 | 46.977 | 24.47 | 0 | 0 | 56.033 | 35.031 | [5 empty] | 0 | 2.626 | 65 | 2.0857 | 1.9074 | 0.67183 | 0.52632 | 1.3811 | 66.2149
2006-05-05 | 3:37 | 0 | 22.307 | 1 | 1 | 0 | 57.61 | 29.173 | 26.331 | 25.946 | 20.502 | 24.573 | 15.546 | 1 | 0 | 57.364 | 54.525 | 47.028 | 24.474 | 0 | 0 | 56.061 | 35.084 | [5 empty] | 0 | 31.664 | 66 | 2.0694 | 1.8919 | 0.67117 | 0.52632 | 1.3656 | 65.9876
2006-05-05 | 3:38 | 0 | 22.231 | 0 | 0 | 0 | 60.342 | 28.783 | 26.35 | 26.181 | 18.874 | 24.688 | 15.689 | 0 | 0 | 57.336 | 54.497 | 46.954 | 24.543 | 0 | 0 | 56.056 | 35.007 | [5 empty] | 0 | 34.161 | 67 | 2.0278 | 1.8523 | 0.66949 | 0.52632 | 1.326 | 65.3907
2006-05-05 | 3:39 | 0 | 22.253 | 0 | 1 | 0 | 47.78 | 28.613 | 26.228 | 26.108 | 18.009 | 24.614 | 15.541 | 1 | 0 | 57.293 | 54.474 | 46.954 | 24.494 | 0 | 0 | 56.126 | 34.983 | [5 empty] | 0 | 21.672 | 68 | 2.0709 | 1.8933 | 0.67123 | 0.52632 | 1.3669 | 66.0081
2006-05-05 | 3:40 | 0 | 22.398 | 0 | 0 | 0 | 36.371 | 29.793 | 26.301 | 26.206 | 17.713 | 24.879 | 15.664 | 0 | 0 | 57.425 | 54.567 | 47.024 | 24.639 | 0 | 0 | 56.193 | 35.172 | [5 empty] | 0 | 10.165 | 69 | 2.035 | 1.8592 | 0.66978 | 0.52632 | 1.3329 | 65.4968
2006-05-05 | 3:41 | 0 | 22.376 | 0 | 1 | 0 | 31.504 | 41.188 | 26.252 | 26.35 | 17.564 | 24.783 | 15.588 | 0 | 0 | 57.382 | 54.567 | 47.045 | 24.639 | 0 | 0 | 56.17 | 35.148 | [5 empty] | 0 | 5.154 | 70 | 2.0572 | 1.8802 | 0.67068 | 0.52632 | 1.3539 | 65.8148
2006-05-05 | 3:42 | 0 | 22.376 | 0 | 1 | 0 | 29.383 | 48.328 | 26.228 | 26.157 | 17.22 | 24.832 | 15.787 | 0 | 0 | 57.382 | 54.588 | 47.138 | 24.639 | 0 | 0 | 56.079 | 35.1 | [5 empty] | 0 | 3.226 | 71 | 1.9992 | 1.8252 | 0.66833 | 0.52632 | 1.2988 | 64.9673
2006-05-05 | 3:43 | 0 | 22.376 | 0 | 1 | 0 | 28.542 | 42.056 | 26.372 | 26.277 | 17.097 | 24.879 | 15.712 | 0 | 0 | 57.405 | 54.611 | 47.091 | 24.663 | 0 | 0 | 56.216 | 35.172 | [5 empty] | 0 | 2.265 | 72 | 2.0211 | 1.8459 | 0.66921 | 0.52632 | 1.3196 | 65.2924
2006-05-05 | 3:44 | 0 | 22.398 | 0 | 1 | 0 | 28.084 | 35.899 | 26.35 | 26.206 | 16.971 | 24.953 | 15.712 | 0 | 0 | 57.382 | 54.588 | 47.091 | 24.663 | 0 | 0 | 56.17 | 35.194 | [5 empty] | 0 | 1.878 | 73 | 2.0211 | 1.8459 | 0.66921 | 0.52632 | 1.3196 | 65.2924
2006-05-05 | 3:45 | 0 | 22.363 | 0 | 1 | 0 | 27.76 | 32.434 | 26.412 | 26.002 | 16.74 | 24.845 | 15.676 | 0 | 0 | 57.416 | 54.555 | 47.105 | 24.639 | 0 | 0 | 56.17 | 35.172 | [5 empty] | 0 | 1.758 | 74 | 2.0315 | 1.8559 | 0.66964 | 0.52632 | 1.3296 | 65.446
2006-05-05 | 3:46 | 0 | 22.302 | 0 | 1 | 0 | 27.53 | 30.685 | 26.542 | 26.061 | 16.602 | 24.759 | 15.588 | 0 | 0 | 57.405 | 54.567 | 47 | 24.519 | 0 | 0 | 56.033 | 35.055 | [5 empty] | 0 | 1.469 | 75 | 2.0572 | 1.8802 | 0.67068 | 0.52632 | 1.3539 | 65.8148
2006-05-05 | 3:47 | 0 | 22.219 | 0 | 0 | 0 | 27.544 | 29.518 | 26.507 | 25.906 | 23.545 | 24.678 | 15.455 | 0 | 0 | 57.304 | 54.488 | 46.944 | 24.484 | 0 | 0 | 55.979 | 35.022 | [5 empty] | 0 | 1.638 | 76 | 2.0959 | 1.9171 | 0.67225 | 0.52632 | 1.3907 | 66.3551
2006-05-05 | 3:48 | 0 | 22.243 | 0 | 1 | 0 | 54.051 | 28.893 | 26.627 | 26.002 | 20.318 | 24.678 | 15.43 | 1 | 0 | 57.304 | 54.441 | 46.874 | 24.46 | 0 | 0 | 55.979 | 34.998 | [5 empty] | 0 | 28.049 | 77 | 2.1032 | 1.924 | 0.67254 | 0.52632 | 1.3977 | 66.4545
2006-05-05 | 3:49 | 0 | 22.277 | 0 | 1 | 0 | 59.107 | 28.564 | 26.517 | 26.061 | 18.06 | 24.688 | 15.541 | 0 | 0 | 57.313 | 54.453 | 47 | 24.494 | 0 | 0 | 55.965 | 35.007 | [5 empty] | 0 | 33.046 | 78 | 2.0709 | 1.8933 | 0.67123 | 0.52632 | 1.3669 | 66.0081
2006-05-05 | 3:50 | 0 | 22.243 | 1 | 0 | 0 | 44.925 | 28.363 | 26.338 | 26.218 | 17.233 | 24.58 | 15.506 | 1 | 0 | 57.281 | 54.397 | 46.921 | 24.46 | 0 | 0 | 55.886 | 34.974 | [5 empty] | 0 | 18.707 | 79 | 2.0811 | 1.9029 | 0.67164 | 0.52632 | 1.3766 | 66.1503
2006-05-05 | 3:51 | 0 | 22.219 | 0 | 1 | 0 | 35.067 | 30.266 | 26.338 | 26.147 | 16.838 | 24.749 | 15.604 | 0 | 0 | 57.238 | 54.42 | 46.898 | 24.509 | 0 | 0 | 56 | 34.926 | [5 empty] | 0 | 8.92 | 80 | 2.0525 | 1.8758 | 0.67049 | 0.52632 | 1.3495 | 65.7485
2006-05-05 | 3:52 | 0 | 22.206 | 0 | 1 | 0 | 30.901 | 42.597 | 26.252 | 26.206 | 16.677 | 24.59 | 15.541 | 0 | 0 | 57.222 | 54.38 | 46.998 | 24.445 | 0 | 0 | 55.895 | 35.007 | [5 empty] | 0 | 4.695 | 81 | 2.0709 | 1.8933 | 0.67123 | 0.52632 | 1.3669 | 66.0081
2006-05-05 | 3:53 | 0 | 22.304 | 0 | 1 | 0 | 29.241 | 48.261 | 26.399 | 26.279 | 16.702 | 24.688 | 15.591 | 0 | 0 | 57.291 | 54.429 | 46.977 | 24.497 | 0 | 0 | 56.012 | 35.007 | [5 empty] | 0 | 2.962 | 82 | 2.0563 | 1.8794 | 0.67064 | 0.52632 | 1.3531 | 65.8024
2006-05-05 | 3:54 | 0 | 22.184 | 0 | 1 | 0 | 28.398 | 41.705 | 26.279 | 26.036 | 16.677 | 24.641 | 15.468 | 0 | 0 | 57.224 | 54.359 | 46.863 | 24.423 | 0 | 0 | 55.918 | 34.914 | [5 empty] | 0 | 2.362 | 83 | 2.0921 | 1.9135 | 0.67209 | 0.52632 | 1.3871 | 66.3032
2006-05-05 | 3:55 | 0 | 22.329 | 0 | 1 | 0 | 28.084 | 35.689 | 26.424 | 26.23 | 16.778 | 24.737 | 15.493 | 0 | 0 | 57.291 | 54.453 | 46.954 | 24.543 | 0 | 0 | 56.033 | 35.055 | [5 empty] | 0 | 1.854 | 84 | 2.0848 | 1.9065 | 0.6718 | 0.52632 | 1.3802 | 66.2028
2006-05-05 | 3:56 | 0 | 22.297 | 0 | 0 | 0 | 27.836 | 32.365 | 26.488 | 26.078 | 16.571 | 24.656 | 15.533 | 0 | 0 | 57.261 | 54.443 | 47.014 | 24.511 | 0 | 0 | 55.958 | 34.976 | [5 empty] | 0 | 1.758 | 85 | 2.0732 | 1.8955 | 0.67133 | 0.52632 | 1.3691 | 66.0407
2006-05-05 | 3:57 | 0 | 22.273 | 0 | 1 | 0 | 27.692 | 30.631 | 26.657 | 26.149 | 16.619 | 24.609 | 15.435 | 0 | 0 | 57.261 | 54.443 | 46.97 | 24.536 | 0 | 0 | 55.958 | 35.024 | [5 empty] | 0 | 1.543 | 86 | 2.1017 | 1.9226 | 0.67248 | 0.52632 | 1.3963 | 66.4347
2006-05-05 | 3:58 | 1 | 22.304 | 0 | 1 | 0 | 27.579 | 29.722 | 26.784 | 26.134 | 24.761 | 24.906 | 15.493 | 0 | 0 | 57.313 | 54.474 | 47.024 | 24.592 | 0 | 0 | 55.988 | 35.103 | [5 empty] | 22.304 | 1.445 | 87 | 2.0848 | 1.9065 | 0.6718 | 0.52632 | 1.3802 | 66.2028
2006-05-05 | 3:59 | 0 | 22.351 | 0 | 1 | 0 | 48.741 | 29.025 | 26.735 | 26.206 | 21.199 | 24.737 | 15.518 | 1 | 0 | 57.291 | 54.453 | 47.091 | 24.568 | 0 | 0 | 55.918 | 35.124 | [5 empty] | 0 | 22.535 | 88 | 2.0776 | 1.8996 | 0.6715 | 0.52632 | 1.3733 | 66.1017
2006-05-05 | 4:00 | 0 | 22.304 | 0 | 0 | 0 | 59.488 | 28.736 | 26.64 | 26.255 | 19.344 | 24.688 | 15.468 | 1 | 0 | 57.336 | 54.429 | 46.954 | 24.568 | 0 | 0 | 55.965 | 35.103 | [5 empty] | 0 | 33.233 | 89 | 2.0921 | 1.9135 | 0.67209 | 0.52632 | 1.3871 | 66.3032
2006-05-05 | 4:01 | 0 | 22.199 | 0 | 1 | 0 | 53.482 | 28.439 | 26.608 | 26.223 | 18.102 | 24.56 | 15.287 | 0 | 0 | 57.128 | 54.285 | 46.879 | 24.391 | 0 | 0 | 55.797 | 34.931 | [5 empty] | 0 | 27.259 | 90 | 2.1448 | 1.9636 | 0.67423 | 0.52632 | 1.4372 | 67.0098
2006-05-05 | 4:02 | 0 | 22.184 | 0 | 1 | 0 | 39.66 | 28.493 | 26.495 | 26.326 | 17.542 | 24.663 | 15.392 | 0 | 0 | 57.224 | 54.336 | 46.954 | 24.521 | 0 | 0 | 55.827 | 34.962 | [5 empty] | 0 | 13.334 | 91 | 2.1142 | 1.9345 | 0.67299 | 0.52632 | 1.4082 | 66.6042
2006-05-05 | 4:03 | 0 | 22.199 | 1 | 0 | 0 | 33.003 | 34.153 | 26.439 | 26.343 | 17.263 | 24.631 | 15.36 | 0 | 0 | 57.128 | 54.285 | 46.9 | 24.416 | 0 | 0 | 55.844 | 34.883 | [5 empty] | 0 | 6.66 | 92 | 2.1236 | 1.9434 | 0.67337 | 0.52632 | 1.417 | 66.729
2006-05-05 | 4:04 | 0 | 22.152 | 0 | 1 | 0 | 30.124 | 46.785 | 26.247 | 26.247 | 17.016 | 24.609 | 15.337 | 0 | 0 | 57.106 | 54.329 | 46.9 | 24.489 | 0 | 0 | 55.958 | 34.883 | [5 empty] | 0 | 3.877 | 93 | 2.1303 | 1.9497 | 0.67364 | 0.52632 | 1.4234 | 66.8181
2006-05-05 | 4:05 | 0 | 22.184 | 0 | 1 | 0 | 28.881 | 45.945 | 26.35 | 26.23 | 16.825 | 24.568 | 15.392 | 0 | 0 | 57.158 | 54.292 | 46.839 | 24.376 | 0 | 0 | 55.804 | 34.938 | [5 empty] | 0 | 2.651 | 94 | 2.1142 | 1.9345 | 0.67299 | 0.52632 | 1.4082 | 66.6042
2006-05-05 | 4:06 | 0 | 22.152 | 0 | 1 | 0 | 28.317 | 38.925 | 26.198 | 26.269 | 16.619 | 24.536 | 15.262 | 0 | 0 | 57.128 | 54.261 | 46.856 | 24.391 | 0 | 0 | 55.706 | 34.859 | [5 empty] | 0 | 2.048 | 95 | 2.1521 | 1.9705 | 0.67452 | 0.52632 | 1.4442 | 67.1046
2006-05-05 | 4:07 | 0 | 22.184 | 0 | 1 | 0 | 28.037 | 34.232 | 26.35 | 26.061 | 16.579 | 24.641 | 15.269 | 0 | 0 | 57.158 | 54.406 | 46.909 | 24.497 | 0 | 0 | 55.781 | 34.962 | [5 empty] | 0 | 1.976 | 96 | 2.1501 | 1.9685 | 0.67444 | 0.52632 | 1.4422 | 67.0781
2006-05-05 | 4:08 | 0 | 22.184 | 0 | 0 | 0 | 27.844 | 31.698 | 26.519 | 26.11 | 16.554 | 24.617 | 15.294 | 0 | 0 | 57.113 | 54.292 | 46.977 | 24.398 | 0 | 0 | 55.757 | 34.89 | [5 empty] | 0 | 1.734 | 97 | 2.1428 | 1.9616 | 0.67415 | 0.52632 | 1.4353 | 66.9831
2006-05-05 | 4:09 | 0 | 22.297 | 0 | 1 | 0 | 27.642 | 30.244 | 26.559 | 26.149 | 23.621 | 24.585 | 15.237 | 0 | 0 | 57.083 | 54.191 | 46.832 | 24.367 | 0 | 0 | 55.683 | 34.835 | [5 empty] | 0 | 1.493 | 98 | 2.1594 | 1.9774 | 0.67482 | 0.52632 | 1.4511 | 67.1989
2006-05-05 | 4:10 | 0 | 22.319 | 0 | 1 | 0 | 41.932 | 29.499 | 26.777 | 26.149 | 21.792 | 24.776 | 15.385 | 1 | 0 | 57.149 | 54.399 | 46.879 | 24.511 | 0 | 0 | 55.865 | 35 | [5 empty] | 0 | 15.783 | 99 | 2.1163 | 1.9364 | 0.67307 | 0.52632 | 1.4101 | 66.6316
2006-05-05 | 4:11 | 0 | 22.297 | 0 | 1 | 0 | 60.198 | 29.04 | 26.897 | 26.439 | 19.312 | 24.754 | 15.435 | 1 | 0 | 57.172 | 54.376 | 46.9 | 24.511 | 0 | 0 | 55.888 | 34.976 | [5 empty] | 0 | 33.759 | 100 | 2.1017 | 1.9226 | 0.67248 | 0.52632 | 1.3963 | 66.4347
2006-05-05 | 4:12 | 0 | 22.243 | 0 | 0 | 0 | 58.717 | 28.819 | 26.87 | 26.242 | 18.097 | 24.845 | 15.43 | 0 | 0 | 57.124 | 54.303 | 46.851 | 24.509 | 0 | 0 | 55.839 | 34.95 | [5 empty] | 0 | 32.475 | 101 | 2.1032 | 1.924 | 0.67254 | 0.52632 | 1.3977 | 66.4545
2006-05-05 | 4:13 | 0 | 22.268 | 0 | 1 | 0 | 43.621 | 28.699 | 26.652 | 26.507 | 17.58 | 24.967 | 15.43 | 0 | 0 | 57.17 | 54.303 | 46.828 | 24.484 | 0 | 0 | 55.771 | 34.974 | [5 empty] | 0 | 17.114 | 102 | 2.1032 | 1.924 | 0.67254 | 0.52632 | 1.3977 | 66.4545
2006-05-05 | 4:14 | 0 | 22.243 | 0 | 1 | 0 | 34.715 | 31.541 | 26.556 | 26.436 | 17.16 | 24.943 | 15.407 | 0 | 0 | 57.101 | 54.28 | 46.851 | 24.484 | 0 | 0 | 55.771 | 34.926 | [5 empty] | 0 | 8.279 | 103 | 2.1099 | 1.9303 | 0.67281 | 0.52632 | 1.404 | 66.5453
2006-05-05 | 4:15 | 0 | 22.268 | 0 | 0 | 0 | 30.916 | 44.627 | 26.556 | 26.627 | 16.939 | 24.869 | 15.407 | 0 | 0 | 57.192 | 54.28 | 46.898 | 24.46 | 0 | 0 | 55.771 | 34.926 | [5 empty] | 0 | 4.289 | 104 | 2.1099 | 1.9303 | 0.67281 | 0.52632 | 1.404 | 66.5453
2006-05-05 | 4:16 | 0 | 22.179 | 1 | 1 | 0 | 29.214 | 47.364 | 26.468 | 26.348 | 16.649 | 24.732 | 15.44 | 0 | 0 | 57.065 | 54.196 | 46.928 | 24.445 | 0 | 0 | 55.687 | 34.84 | [5 empty] | 0 | 2.866 | 105 | 2.1003 | 1.9212 | 0.67242 | 0.52632 | 1.3949 | 66.4148
2006-05-05 | 4:17 | 0 | 22.204 | 0 | 1 | 0 | 28.42 | 40.526 | 26.492 | 26.323 | 16.378 | 24.975 | 15.44 | 0 | 0 | 57.087 | 54.243 | 46.767 | 24.372 | 0 | 0 | 55.687 | 34.792 | [5 empty] | 0 | 2.097 | 106 | 2.1003 | 1.9212 | 0.67242 | 0.52632 | 1.3949 | 66.4148
2006-05-05 | 4:18 | 0 | 22.179 | 0 | 1 | 0 | 28.081 | 34.981 | 26.492 | 26.25 | 16.23 | 24.926 | 15.488 | 0 | 0 | 57.108 | 54.196 | 46.951 | 24.396 | 0 | 0 | 55.687 | 34.816 | [5 empty] | 0 | 1.831 | 107 | 2.0863 | 1.9079 | 0.67186 | 0.52632 | 1.3816 | 66.223
2006-05-05 | 4:19 | 0 | 22.123 | 0 | 1 | 0 | 27.88 | 32.024 | 26.436 | 26.242 | 16.247 | 24.749 | 15.43 | 0 | 0 | 57.012 | 54.142 | 46.898 | 24.34 | 0 | 0 | 55.61 | 34.785 | [5 empty] | 0 | 1.638 | 108 | 2.1032 | 1.924 | 0.67254 | 0.52632 | 1.3977 | 66.4545
2006-05-05 | 4:20 | 0 | 22.148 | 0 | 1 | 0 | 27.689 | 30.457 | 26.556 | 26.027 | 21.26 | 24.678 | 15.407 | 0 | 0 | 56.989 | 54.166 | 46.921 | 24.315 | 0 | 0 | 55.634 | 34.785 | [5 empty] | 0 | 1.662 | 109 | 2.1099 | 1.9303 | 0.67281 | 0.52632 | 1.404 | 66.5453
2006-05-05 | 4:21 | 0 | 22.123 | 0 | 0 | 0 | 35.584 | 29.494 | 26.627 | 26.073 | 21.716 | 24.678 | 15.48 | 1 | 0 | 56.989 | 54.142 | 46.736 | 24.315 | 0 | 0 | 55.587 | 34.761 | [5 empty] | 0 | 9.511 | 110 | 2.0886 | 1.9101 | 0.67195 | 0.52632 | 1.3838 | 66.2551
2006-05-05 | 4:22 | 0 | 22.123 | 0 | 1 | 0 | 59.388 | 28.989 | 26.701 | 26.098 | 18.444 | 24.774 | 15.455 | 1 | 0 | 56.966 | 54.119 | 46.736 | 24.315 | 0 | 0 | 55.678 | 34.761 | [5 empty] | 0 | 33.29 | 111 | 2.0959 | 1.9171 | 0.67225 | 0.52632 | 1.3907 | 66.3551
2006-05-05 | 4:23 | 0 | 22.101 | 0 | 0 | 0 | 58.178 | 28.773 | 26.627 | 26.098 | 17.283 | 24.749 | 15.556 | 0 | 0 | 57.012 | 54.098 | 46.69 | 24.315 | 0 | 0 | 55.61 | 34.902 | [5 empty] | 0 | 32.08 | 112 | 2.0665 | 1.8891 | 0.67105 | 0.52632 | 1.3628 | 65.9467
2006-05-05 | 4:24 | 0 | 22.123 | 0 | 1 | 1 | 43.362 | 28.555 | 26.532 | 26.316 | 16.888 | 24.869 | 15.531 | 0 | 0 | 56.966 | 54.098 | 46.828 | 24.34 | 0 | 0 | 55.657 | 34.739 | [5 empty] | 0 | 17.046 | 113 | 2.0738 | 1.896 | 0.67135 | 0.52632 | 1.3697 | 66.0489
2006-05-05 | 4:25 | 0 | 22.243 | 0 | 1 | 0 | 34.457 | 31.686 | 26.581 | 26.483 | 16.79 | 24.989 | 15.654 | 0 | 0 | 57.078 | 54.233 | 46.828 | 24.484 | 0 | 0 | 55.792 | 34.902 | [5 empty] | 0 | 7.974 | 0 | 2.038 | 1.862 | 0.6699 | 0.52632 | 1.3357 | 65.5391
2006-05-05 | 4:26 | 0 | 22.189 | 0 | 1 | 0 | 30.813 | 44.575 | 26.429 | 26.451 | 16.659 | 24.911 | 15.704 | 0 | 0 | 57.101 | 54.212 | 46.806 | 24.484 | 0 | 0 | 55.748 | 34.926 | [5 empty] | 0 | 4.362 | 1 | 2.0234 | 1.8481 | 0.6348 | 0.4918 | 1.3563 | 67.0324
2006-05-05 | 4:27 | 0 | 22.243 | 0 | 1 | 0 | 29.207 | 46.965 | 26.412 | 26.627 | 16.494 | 25.134 | 15.752 | 0 | 0 | 57.035 | 54.212 | 47.012 | 24.46 | 0 | 0 | 55.678 | 34.902 | [5 empty] | 0 | 2.58 | 2 | 2.0094 | 1.8348 | 0.63423 | 0.4918 | 1.343 | 66.8374
2006-05-05 | 4:28 | 0 | 22.268 | 1 | 1 | 0 | 28.53 | 40.002 | 26.532 | 26.556 | 16.519 | 24.918 | 15.727 | 0 | 0 | 57.058 | 54.233 | 46.828 | 24.484 | 0 | 0 | 55.748 | 34.926 | [5 empty] | 0 | 1.974 | 3 | 2.0167 | 1.8418 | 0.63452 | 0.4918 | 1.35 | 66.9393
2006-05-05 | 4:29 | 0 | 22.268 | 0 | 0 | 0 | 28.17 | 34.62 | 26.581 | 26.338 | 16.544 | 24.967 | 15.752 | 0 | 0 | 57.035 | 54.257 | 46.851 | 24.484 | 0 | 0 | 55.792 | 34.926 | [5 empty] | 0 | 1.832 | 4 | 2.0094 | 1.8348 | 0.63423 | 0.4918 | 1.343 | 66.8374
2006-05-05 | 4:30 | 0 | 22.268 | 0 | 1 | 0 | 27.954 | 31.929 | 26.846 | 26.483 | 16.617 | 25.11 | 15.777 | 1 | 0 | 57.101 | 54.257 | 47.012 | 24.509 | 0 | 0 | 55.771 | 34.974 | [5 empty] | 0 | 1.471 | 5 | 2.0021 | 1.8279 | 0.63393 | 0.4918 | 1.3361 | 66.7348
2006-05-05 | 4:31 | 0 | 22.221 | 0 | 1 | 0 | 27.88 | 30.313 | 26.87 | 26.338 | 19.234 | 24.967 | 15.802 | 0 | 0 | 57.058 | 54.257 | 46.851 | 24.484 | 0 | 0 | 55.771 | 34.95 | [5 empty] | 0 | 1.542 | 6 | 1.9949 | 1.821 | 0.63364 | 0.4918 | 1.3292 | 66.6315
2006-05-05 | 4:32 | 1 | 22.233 | 0 | 1 | 0 | 32.417 | 29.528 | 26.855 | 26.35 | 22.52 | 24.906 | 15.842 | 0 | 0 | 57.078 | 54.21 | 46.877 | 24.519 | 0 | 0 | 55.769 | 34.933 | [5 empty] | 22.233 | 6.067 | 7 | 1.9832 | 1.8099 | 0.63317 | 0.4918 | 1.3181 | 66.4645
2006-05-05 | 4:33 | 0 | 22.172 | 0 | 1 | 0 | 58.813 | 28.962 | 26.745 | 26.336 | 19.827 | 24.867 | 15.729 | 1 | 0 | 56.998 | 54.128 | 46.933 | 24.457 | 0 | 0 | 55.687 | 34.897 | [5 empty] | 0 | 32.477 | 8 | 2.0161 | 1.8412 | 0.6345 | 0.4918 | 1.3494 | 66.9312
2006-05-05 | 4:34 | 0 | 22.219 | 0 | 0 | 0 | 57.245 | 28.697 | 26.843 | 26.385 | 18.248 | 24.766 | 15.674 | 0 | 0 | 56.925 | 54.079 | 46.905 | 24.428 | 0 | 0 | 55.615 | 34.868 | [5 empty] | 0 | 30.86 | 9 | 2.0321 | 1.8564 | 0.63515 | 0.4918 | 1.3646 | 67.1528
2006-05-05 | 4:35 | 0 | 22.143 | 0 | 1 | 0 | 42.642 | 28.547 | 26.549 | 26.426 | 17.549 | 24.791 | 15.724 | 0 | 0 | 56.971 | 54.079 | 46.699 | 24.357 | 0 | 0 | 55.592 | 34.845 | [5 empty] | 0 | 16.216 | 10 | 2.0176 | 1.8426 | 0.63456 | 0.4918 | 1.3508 | 66.9515
2006-05-05 | 4:36 | 0 | 22.165 | 0 | 1 | 0 | 34.022 | 32.279 | 26.571 | 26.475 | 17.205 | 24.837 | 15.699 | 1 | 0 | 56.948 | 54.079 | 46.72 | 24.406 | 0 | 0 | 55.545 | 34.845 | [5 empty] | 0 | 7.547 | 11 | 2.0249 | 1.8495 | 0.63486 | 0.4918 | 1.3577 | 67.0525
2006-05-05 | 4:37 | 0 | 22.194 | 0 | 1 | 0 | 30.575 | 45.602 | 26.6 | 26.6 | 16.964 | 24.987 | 15.631 | 0 | 0 | 56.998 | 54.061 | 46.748 | 24.435 | 0 | 0 | 55.55 | 34.849 | [5 empty] | 0 | 3.975 | 12 | 2.0447 | 1.8683 | 0.63566 | 0.4918 | 1.3765 | 67.3237
2006-05-05 | 4:38 | 0 | 22.189 | 0 | 1 | 0 | 29.052 | 45.668 | 26.404 | 26.571 | 16.858 | 24.766 | 15.749 | 0 | 0 | 56.903 | 54.079 | 46.72 | 24.406 | 0 | 0 | 55.545 | 34.892 | [5 empty] | 0 | 2.481 | 13 | 2.0103 | 1.8357 | 0.63427 | 0.4918 | 1.3439 | 66.8497
2006-05-05 | 4:39 | 0 | 22.219 | 0 | 1 | 0 | 28.407 | 38.397 | 26.578 | 26.336 | 16.888 | 25.011 | 15.729 | 0 | 0 | 56.976 | 54.107 | 46.727 | 24.435 | 0 | 0 | 55.596 | 34.873 | [5 empty] | 0 | 2.071 | 14 | 2.0161 | 1.8412 | 0.6345 | 0.4918 | 1.3494 | 66.9312
2006-05-05 | 4:40 | 0 | 22.194 | 0 | 0 | 0 | 28.069 | 33.605 | 26.6 | 26.336 | 16.815 | 24.82 | 15.704 | 0 | 0 | 56.953 | 54.107 | 46.933 | 24.411 | 0 | 0 | 55.643 | 34.873 | [5 empty] | 0 | 1.733 | 15 | 2.0234 | 1.8481 | 0.6348 | 0.4918 | 1.3563 | 67.0324
2006-05-05 | 4:41 | 0 | 22.165 | 1 | 1 | 0 | 27.848 | 31.291 | 26.836 | 26.284 | 16.687 | 24.815 | 15.649 | 0 | 0 | 56.925 | 54.056 | 46.767 | 24.381 | 0 | 0 | 55.615 | 34.845 | [5 empty] | 0 | 1.564 | 16 | 2.0394 | 1.8634 | 0.63545 | 0.4918 | 1.3716 | 67.2524
2006-05-05 | 4:42 | 0 | 22.189 | 0 | 1 | 0 | 27.679 | 29.942 | 26.765 | 26.235 | 16.81 | 24.815 | 15.674 | 0 | 0 | 56.903 | 54.056 | 46.79 | 24.381 | 0 | 0 | 55.636 | 34.845 | [5 empty] | 0 | 1.444 | 17 | 2.0321 | 1.8564 | 0.63515 | 0.4918 | 1.3646 | 67.1528
2006-05-05 | 4:43 | 0 | 22.165 | 0 | 1 | 0 | 29.871 | 29.222 | 26.789 | 26.284 | 22.959 | 24.742 | 15.649 | 0 | 0 | 56.88 | 54.033 | 46.699 | 24.406 | 0 | 0 | 55.615 | 34.868 | [5 empty] | 0 | 3.587 | 18 | 2.0394 | 1.8634 | 0.63545 | 0.4918 | 1.3716 | 67.2524
2006-05-05 | 4:44 | 0 | 22.243 | 0 | 1 | 0 | 57.491 | 28.817 | 26.794 | 26.456 | 20.073 | 24.796 | 15.679 | 1 | 0 | 56.953 | 54.084 | 46.704 | 24.411 | 0 | 0 | 55.62 | 34.873 | [5 empty] | 0 | 31.035 | 19 | 2.0307 | 1.8551 | 0.63509 | 0.4918 | 1.3632 | 67.1328
2006-05-05 | 4:45 | 0 | 22.189 | 0 | 0 | 0 | 55.75 | 28.569 | 26.669 | 26.404 | 18.364 | 24.717 | 15.749 | 1 | 0 | 56.903 | 54.056 | 46.699 | 24.381 | 0 | 0 | 55.568 | 34.821 | [5 empty] | 0 | 29.346 | 20 | 2.0103 | 1.8357 | 0.63427 | 0.4918 | 1.3439 | 66.8497
2006-05-05 | 4:46 | 0 | 22.069 | 0 | 1 | 0 | 41.468 | 28.449 | 26.475 | 26.38 | 17.625 | 24.671 | 15.526 | 0 | 0 | 56.791 | 53.918 | 46.606 | 24.237 | 0 | 0 | 55.477 | 34.751 | [5 empty] | 0 | 15.088 | 21 | 2.0752 | 1.8974 | 0.6369 | 0.4918 | 1.4056 | 67.7323
2006-05-05 | 4:47 | 0 | 22.045 | 0 | 1 | 0 | 33.247 | 33.976 | 26.38 | 26.355 | 17.155 | 24.693 | 15.624 | 0 | 0 | 56.88 | 54.033 | 46.767 | 24.283 | 0 | 0 | 55.431 | 34.797 | [5 empty] | 0 | 6.892 | 22 | 2.0467 | 1.8703 | 0.63574 | 0.4918 | 1.3785 | 67.3513
2006-05-05 | 4:48 | 0 | 22.069 | 0 | 1 | 0 | 29.991 | 46.699 | 26.331 | 26.306 | 16.908 | 24.671 | 15.526 | 0 | 0 | 56.814 | 53.895 | 46.538 | 24.237 | 0 | 0 | 55.407 | 34.679 | [5 empty] | 0 | 3.685 | 23 | 2.0752 | 1.8974 | 0.6369 | 0.4918 | 1.4056 | 67.7323
2006-05-05 | 4:49 | 0 | 22.045 | 0 | 1 | 0 | 28.667 | 43.135 | 26.284 | 26.235 | 16.712 | 24.597 | 15.526 | 0 | 0 | 56.747 | 53.895 | 46.699 | 24.212 | 0 | 0 | 55.363 | 34.703 | [5 empty] | 0 | 2.432 | 24 | 2.0752 | 1.8974 | 0.6369 | 0.4918 | 1.4056 | 67.7323
2006-05-05 | 4:50 | 0 | 22.045 | 0 | 1 | 0 | 28.138 | 36.067 | 26.306 | 26.306 | 16.637 | 24.573 | 15.453 | 0 | 0 | 56.725 | 53.848 | 46.561 | 24.188 | 0 | 0 | 55.431 | 34.727 | [5 empty] | 0 | 1.832 | 25 | 2.0965 | 1.9176 | 0.63776 | 0.4918 | 1.4258 | 68.0093
2006-05-05 | 4:51 | 0 | 22.045 | 0 | 1 | 0 | 27.775 | 32.206 | 26.475 | 26.139 | 16.441 | 24.693 | 15.402 | 0 | 0 | 56.768 | 53.848 | 46.676 | 24.188 | 0 | 0 | 55.363 | 34.679 | [5 empty] | 0 | 1.636 | 26 | 2.1113 | 1.9317 | 0.63836 | 0.4918 | 1.4399 | 68.1996
2006-05-05 | 4:52 | 0 | 21.998 | 0 | 1 | 0 | 27.535 | 30.327 | 26.453 | 26.044 | 16.363 | 24.695 | 15.375 | 1 | 0 | 56.759 | 53.862 | 46.547 | 24.261 | 0 | 0 | 55.398 | 34.663 | [5 empty] | 0 | 1.491 | 27 | 2.1192 | 1.9392 | 0.63868 | 0.4918 | 1.4474 | 68.2992
2006-05-05 | 4:53 | 0 | 22.111 | 1 | 1 | 0 | 27.557 | 29.41 | 26.593 | 26.255 | 16.26 | 24.737 | 15.568 | 0 | 0 | 56.8 | 53.949 | 46.68 | 24.303 | 0 | 0 | 55.461 | 34.773 | [5 empty] | 0 | 1.302 | 28 | 2.063 | 1.8858 | 0.6364 | 0.4918 | 1.394 | 67.5703
2006-05-05 | 4:54 | 0 | 22.128 | 0 | 1 | 0 | 28.054 | 28.824 | 26.608 | 26.103 | 23.212 | 24.609 | 15.511 | 0 | 0 | 56.791 | 53.895 | 46.627 | 24.295 | 0 | 0 | 55.407 | 34.766 | [5 empty] | 0 | 1.951 | 29 | 2.0796 | 1.9016 | 0.63707 | 0.4918 | 1.4098 | 67.7897
2006-05-05 | 4:55 | 0 | 22.224 | 0 | 1 | 0 | 55.477 | 28.609 | 26.608 | 26.272 | 20.028 | 24.658 | 15.609 | 0 | 0 | 56.859 | 53.963 | 46.809 | 24.394 | 0 | 0 | 55.545 | 34.859 | [5 empty] | 0 | 29.205 | 30 | 2.0511 | 1.8744 | 0.63592 | 0.4918 | 1.3826 | 67.4103
2006-05-05 | 4:56 | 0 | 22.201 | 0 | 0 | 0 | 52.245 | 28.366 | 26.657 | 26.367 | 18.03 | 24.923 | 15.609 | 1 | 0 | 56.836 | 53.963 | 46.788 | 24.394 | 0 | 0 | 55.522 | 34.907 | [5 empty] | 0 | 25.878 | 31 | 2.0511 | 1.8744 | 0.63592 | 0.4918 | 1.3826 | 67.4103
2006-05-05 | 4:57 | 0 | 22.28 | 0 | 1 | 0 | 38.767 | 28.736 | 26.519 | 26.495 | 17.248 | 24.81 | 15.641 | 0 | 0 | 56.955 | 54.016 | 46.795 | 24.401 | 0 | 0 | 55.575 | 34.986 | [5 empty] | 0 | 12.272 | 32 | 2.0417 | 1.8656 | 0.63554 | 0.4918 | 1.3738 | 67.2841
2006-05-05 | 4:58 | 0 | 22.201 | 0 | 1 | 0 | 32.005 | 38.361 | 26.367 | 26.416 | 16.818 | 24.729 | 15.634 | 0 | 0 | 56.836 | 54.009 | 46.809 | 24.416 | 0 | 0 | 55.522 | 34.907 | [5 empty] | 0 | 5.589 | 33 | 2.0438 | 1.8675 | 0.63562 | 0.4918 | 1.3757 | 67.3118
2006-05-05 | 4:59 | 0 | 22.184 | 0 | 1 | 0 | 29.481 | 46.909 | 26.367 | 26.318 | 16.597 | 24.825 | 15.609 | 0 | 0 | 56.859 | 54.009 | 46.694 | 24.416 | 0 | 0 | 55.522 | 34.859 | [5 empty] | 0 | 3.163 | 34 | 2.0511 | 1.8744 | 0.63592 | 0.4918 | 1.3826 | 67.4103
2006-05-05 | 5:00 | 0 | 22.224 | 0 | 1 | 0 | 28.464 | 40.124 | 26.318 | 26.272 | 16.398 | 24.803 | 15.536 | 0 | 0 | 56.859 | 54.033 | 46.694 | 24.416 | 0 | 0 | 55.545 | 34.883 | [5 empty] | 0 | 2.192 | 35 | 2.0723 | 1.8946 | 0.63678 | 0.4918 | 1.4028 | 67.6939
2006-05-05 | 5:01 | 0 | 22.103 | 0 | 1 | 0 | 27.79 | 34.084 | 26.343 | 26.103 | 16.126 | 24.754 | 15.387 | 0 | 0 | 56.747 | 53.872 | 46.58 | 24.295 | 0 | 0 | 55.431 | 34.72 | [5 empty] | 0 | 1.687 | 36 | 2.1157 | 1.9359 | 0.63854 | 0.4918 | 1.4441 | 68.255
2006-05-05 | 5:02 | 0 | 22.103 | 0 | 1 | 0 | 27.596 | 31.137 | 26.367 | 26.054 | 16.202 | 24.585 | 15.362 | 1 | 0 | 56.725 | 53.848 | 46.65 | 24.271 | 0 | 0 | 55.407 | 34.742 | [5 empty] | 0 | 1.542 | 37 | 2.123 | 1.9428 | 0.63883 | 0.4918 | 1.451 | 68.3469
2006-05-05 | 5:03 | 0 | 22.103 | 0 | 1 | 0 | 27.427 | 29.717 | 26.488 | 26.032 | 16.177 | 24.585 | 15.262 | 0 | 0 | 56.725 | 53.848 | 46.627 | 24.295 | 0 | 0 | 55.407 | 34.72 | [5 empty] | 0 | 1.395 | 38 | 2.1521 | 1.9705 | 0.64001 | 0.4918 | 1.4787 | 68.7083
2006-05-05 | 5:04 | 0 | 22.128 | 0 | 1 | 0 | 27.26 | 28.898 | 26.583 | 26.007 | 16.126 | 24.68 | 15.239 | 0 | 0 | 56.77 | 53.872 | 46.58 | 24.271 | 0 | 0 | 55.477 | 34.696 | [5 empty] | 0 | 1.253 | 39 | 2.1588 | 1.9768 | 0.64028 | 0.4918 | 1.485 | 68.79
2006-05-05 | 5:05 | 1 | 22.16 | 1 | 1 | 0 | 27.267 | 28.496 | 26.593 | 26.11 | 24.158 | 24.641 | 15.247 | 0 | 0 | 56.731 | 53.855 | 46.61 | 24.281 | 0 | 0 | 55.414 | 34.751 | [5 empty] | 22.16 | 1.157 | 40 | 2.1565 | 1.9746 | 0.64019 | 0.4918 | 1.4828 | 68.7617
2006-05-05 | 5:06 | 0 | 22.103 | 0 | 1 | 0 | 52.45 | 28.175 | 26.463 | 26.127 | 20.154 | 24.585 | 15.164 | 0 | 0 | 56.702 | 53.804 | 46.557 | 24.249 | 0 | 0 | 55.384 | 34.72 | [5 empty] | 0 | 26.323 | 41 | 2.1806 | 1.9976 | 0.64117 | 0.4918 | 1.5058 | 69.0531
2006-05-05 | 5:07 | 0 | 22.057 | 0 | 1 | 0 | 51.969 | 27.934 | 26.343 | 26.272 | 17.806 | 24.705 | 15.091 | 1 | 0 | 56.747 | 53.825 | 46.466 | 24.249 | 0 | 0 | 55.384 | 34.72 | [5 empty] | 0 | 25.697 | 42 | 2.2019 | 2.0178 | 0.64203 | 0.4918 | 1.526 | 69.3041
2006-05-05 | 5:08 | 0 | 22.079 | 0 | 1 | 0 | 38.385 | 28.415 | 26.296 | 26.247 | 17.089 | 24.56 | 15.164 | 0 | 0 | 56.679 | 53.78 | 46.65 | 24.295 | 0 | 0 | 55.316 | 34.696 | [5 empty] | 0 | 12.138 | 43 | 2.1806 | 1.9976 | 0.64117 | 0.4918 | 1.5058 | 69.0531
2006-05-05 | 5:09 | 0 | 22.057 | 0 | 1 | 0 | 31.62 | 39.325 | 26.296 | 26.247 | 16.546 | 24.705 | 15.116 | 0 | 0 | 56.791 | 53.942 | 46.65 | 24.369 | 0 | 0 | 55.34 | 34.672 | [5 empty] | 0 | 5.373 | 44 | 2.1946 | 2.0109 | 0.64173 | 0.4918 | 1.5191 | 69.2187
2006-05-05 | 5:10 | 0 | 22.201 | 0 | 1 | 0 | 29.283 | 46.533 | 26.318 | 26.296 | 16.473 | 24.705 | 15.262 | 1 | 0 | 56.77 | 53.895 | 46.65 | 24.394 | 0 | 0 | 55.407 | 34.79 | [5 empty] | 0 | 2.987 | 45 | 2.1521 | 1.9705 | 0.64001 | 0.4918 | 1.4787 | 68.7083
2006-05-05 | 5:11 | 0 | 22.177 | 0 | 1 | 0 | 28.27 | 39.16 | 26.367 | 26.152 | 16.398 | 24.729 | 15.312 | 0 | 0 | 56.725 | 53.895 | 46.627 | 24.394 | 0 | 0 | 55.384 | 34.837 | [5 empty] | 0 | 2.118 | 46 | 2.1375 | 1.9566 | 0.63942 | 0.4918 | 1.4648 | 68.5288
2006-05-05 | 5:12 | 0 | 22.224 | 0 | 1 | 0 | 27.883 | 33.495 | 26.392 | 26.103 | 16.277 | 24.729 | 15.239 | 0 | 0 | 56.763 | 53.888 | 46.69 | 24.416 | 0 | 0 | 55.47 | 34.928 | [5 empty] | 0 | 1.78 | 47 | 2.1588 | 1.9768 | 0.64028 | 0.4918 | 1.485 | 68.79
2006-05-05 | 5:13 | 0 | 22.177 | 0 | 1 | 0 | 27.645 | 30.943 | 26.512 | 26.198 | 16.129 | 24.683 | 15.141 | 0 | 0 | 56.72 | 53.844 | 46.578 | 24.345 | 0 | 0 | 55.379 | 34.787 | [5 empty] | 0 | 1.447 | 48 | 2.1873 | 2.004 | 0.64144 | 0.4918 | 1.5122 | 69.1327
2006-05-05 | 5:14 | 0 | 22.187 | 0 | 1 | 0 | 27.461 | 29.629 | 26.691 | 26.088 | 16.066 | 24.693 | 15.201 | 0 | 0 | 56.729 | 53.9 | 46.678 | 24.403 | 0 | 0 | 55.389 | 34.845 | [5 empty] | 0 | 1.373 | 49 | 2.1699 | 1.9874 | 0.64073 | 0.4918 | 1.4956 | 68.924
2006-05-05 | 5:15 | 0 | 22.187 | 0 | 1 | 0 | 27.341 | 28.883 | 26.691 | 26.211 | 16.091 | 24.693 | 15.176 | 0 | 0 | 56.729 | 53.9 | 46.587 | 24.403 | 0 | 0 | 55.412 | 34.892 | [5 empty] | 0 | 1.13 | 50 | 2.1771 | 1.9943 | 0.64103 | 0.4918 | 1.5025 | 69.0114
2006-05-05 | 5:16 | 0 | 22.067 | 0 | 1 | 0 | 27.125 | 28.4 | 26.571 | 26.088 | 24.139 | 24.597 | 15.028 | 0 | 0 | 56.661 | 53.762 | 46.631 | 24.259 | 0 | 0 | 55.321 | 34.751 | [5 empty] | 0 | 1.037 | 51 | 2.2202 | 2.0352 | 0.64277 | 0.4918 | 1.5434 | 69.5169
2006-05-05 | 5:17 | 0 | 22.067 | 1 | 1 | 0 | 48.466 | 28.015 | 26.522 | 26.282 | 20.841 | 24.644 | 15.005 | 1 | 0 | 56.683 | 53.738 | 46.473 | 24.259 | 0 | 0 | 55.344 | 34.727 | [5 empty] | 0 | 22.184 | 52 | 2.2269 | 2.0416 | 0.64304 | 0.4918 | 1.5498 | 69.5937
2006-05-05 | 5:18 | 0 | 22.091 | 0 | 0 | 0 | 52.226 | 27.846 | 26.377 | 26.282 | 18.585 | 24.619 | 14.88 | 0 | 0 | 56.638 | 53.738 | 46.426 | 24.283 | 0 | 0 | 55.298 | 34.703 | [5 empty] | 0 | 25.944 | 53 | 2.2633 | 2.0762 | 0.64452 | 0.4918 | 1.5844 | 70.0032
2006-05-05 | 5:19 | 0 | 22.032 | 0 | 1 | 0 | 38.571 | 28.221 | 26.223 | 26.392 | 17.117 | 24.609 | 14.945 | 1 | 0 | 56.585 | 53.682 | 46.44 | 24.224 | 0 | 0 | 55.242 | 34.624 | [5 empty] | 0 | 12.179 | 54 | 2.2444 | 2.0582 | 0.64375 | 0.4918 | 1.5664 | 69.7919
2006-05-05 | 5:20 | 0 | 22.032 | 0 | 1 | 0 | 31.666 | 39.205 | 26.176 | 26.296 | 16.574 | 24.563 | 14.822 | 0 | 0 | 56.54 | 53.659 | 46.508 | 24.224 | 0 | 0 | 55.242 | 34.601 | [5 empty] | 0 | 5.37 | 55 | 2.2802 | 2.0923 | 0.6452 | 0.4918 | 1.6005 | 70.1887
2006-05-05 | 5:21 | 0 | 22.14 | 0 | 2 | 0 | 29.173 | 46.449 | 26.257 | 26.137 | 16.24 | 24.548 | 14.857 | 0 | 0 | 56.594 | 53.692 | 46.587 | 24.259 | 0 | 0 | 55.23 | 34.634 | [5 empty] | 0 | 3.036 | 56 | 2.27 | 2.0826 | 0.64479 | 0.4918 | 1.5908 | 70.0771
2006-05-05 | 5:22 | 0 | 22.067 | 0 | 1 | 0 | 28.184 | 39.098 | 26.282 | 26.066 | 16.066 | 24.548 | 14.955 | 0 | 0 | 56.617 | 53.692 | 46.473 | 24.234 | 0 | 0 | 55.251 | 34.679 | [5 empty] | 0 | 2.118 | 57 | 2.2415 | 2.0555 | 0.64363 | 0.4918 | 1.5637 | 69.7591
2006-05-05 | 5:23 | 0 | 22.032 | 0 | 1 | 0 | 27.669 | 33.354 | 26.392 | 26.198 | 16.006 | 24.634 | 15.043 | 0 | 0 | 56.517 | 53.659 | 46.393 | 24.224 | 0 | 0 | 55.218 | 34.601 | [5 empty] | 0 | 1.471 | 58 | 2.2159 | 2.0311 | 0.6426 | 0.4918 | 1.5393 | 69.4666
2006-05-05 | 5:24 | 0 | 22.057 | 0 | 0 | 0 | 27.476 | 30.727 | 26.463 | 25.911 | 15.81 | 24.609 | 14.869 | 0 | 0 | 56.563 | 53.682 | 46.37 | 24.224 | 0 | 0 | 55.218 | 34.601 | [5 empty] | 0 | 1.565 | 59 | 2.2665 | 2.0793 | 0.64465 | 0.4918 | 1.5875 | 70.0386
2006-05-05 | 5:25 | 0 | 22.177 | 0 | 1 | 0 | 27.402 | 29.548 | 26.632 | 26.103 | 15.908 | 24.634 | 15.043 | 0 | 0 | 56.629 | 53.797 | 46.554 | 24.369 | 0 | 0 | 55.356 | 34.766 | [5 empty] | 0 | 1.299 | 60 | 2.2159 | 2.0311 | 0.6426 | 0.4918 | 1.5393 | 69.4666
2006-05-05 | 5:26 | 0 | 22.13 | 0 | 1 | 0 | 27.211 | 28.8 | 26.728 | 26.176 | 15.759 | 24.585 | 14.993 | 0 | 0 | 56.629 | 53.729 | 46.554 | 24.32 | 0 | 0 | 55.312 | 34.742 | [5 empty] | 0 | 1.035 | 61 | 2.2304 | 2.0449 | 0.64319 | 0.4918 | 1.5531 | 69.6336
2006-05-05 | 5:27 | 0 | 22.177 | 0 | 1 | 0 | 27.162 | 28.464 | 26.777 | 26.176 | 21.912 | 24.729 | 15.093 | 0 | 0 | 56.674 | 53.776 | 46.669 | 24.369 | 0 | 0 | 55.333 | 34.742 | [5 empty] | 0 | 0.986 | 62 | 2.2013 | 2.0173 | 0.64201 | 0.4918 | 1.5255 | 69.2973
2006-05-05 | 5:28 | 0 | 22.201 | 0 | 1 | 0 | 43.762 | 28.126 | 26.681 | 26.367 | 21.025 | 24.705 | 15.191 | 1 | 0 | 56.697 | 53.797 | 46.669 | 24.345 | 0 | 0 | 55.312 | 34.787 | [5 empty] | 0 | 17.395 | 63 | 2.1728 | 1.9901 | 0.64085 | 0.4918 | 1.4983 | 68.959
2006-05-05 | 5:29 | 0 | 22.194 | 0 | 1 | 0 | 53.652 | 27.853 | 26.456 | 26.385 | 18.713 | 24.771 | 15.209 | 0 | 0 | 56.599 | 53.745 | 46.592 | 24.313 | 0 | 0 | 55.281 | 34.78 | [5 empty] | 0 | 27.267 | 64 | 2.1675 | 1.9851 | 0.64064 | 0.4918 | 1.4933 | 68.8959
2006-05-05 | 5:30 | 0 | 22.106 | 1 | 1 | 0 | 40.896 | 27.91 | 26.343 | 26.392 | 17.414 | 24.514 | 15.216 | 1 | 0 | 56.517 | 53.682 | 46.417 | 24.249 | 0 | 0 | 55.218 | 34.67 | [5 empty] | 0 | 14.504 | 65 | 2.1655 | 1.9832 | 0.64055 | 0.4918 | 1.4914 | 68.8713
2006-05-05 | 5:31 | 0 | 22.081 | 0 | 1 | 0 | 32.651 | 35.703 | 26.223 | 26.272 | 16.82 | 24.514 | 15.264 | 0 | 0 | 56.494 | 53.615 | 46.508 | 24.2 | 0 | 0 | 55.127 | 34.624 | [5 empty] | 0 | 6.379 | 66 | 2.1515 | 1.9699 | 0.63999 | 0.4918 | 1.4781 | 68.7012
2006-05-05 | 5:32 | 0 | 22.081 | 0 | 1 | 0 | 29.523 | 46.968 | 26.272 | 26.078 | 16.501 | 24.575 | 15.327 | 0 | 0 | 56.49 | 53.561 | 46.386 | 24.212 | 0 | 0 | 55.12 | 34.591 | [5 empty] | 0 | 3.445 | 67 | 2.1332 | 1.9525 | 0.63924 | 0.4918 | 1.4607 | 68.4745
2006-05-05 | 5:33 | 0 | 22.17 | 0 | 1 | 0 | 28.407 | 40.939 | 26.144 | 26.144 | 16.343 | 24.531 | 15.38 | 0 | 0 | 56.471 | 53.566 | 46.459 | 24.193 | 0 | 0 | 55.034 | 34.548 | [5 empty] | 0 | 2.263 | 68 | 2.1177 | 1.9378 | 0.63862 | 0.4918 | 1.446 | 68.2808
2006-05-05 | 5:34 | 0 | 22.106 | 0 | 1 | 0 | 27.79 | 34.438 | 26.321 | 26.056 | 16.202 | 24.683 | 15.488 | 0 | 0 | 56.501 | 53.666 | 46.398 | 24.2 | 0 | 0 | 55.064 | 34.579 | [5 empty] | 0 | 1.734 | 69 | 2.0863 | 1.9079 | 0.63734 | 0.4918 | 1.4161 | 67.8772
2006-05-05 | 5:35 | 0 | 22.057 | 0 | 1 | 0 | 27.5 | 31.21 | 26.512 | 25.96 | 16.079 | 24.489 | 15.511 | 0 | 0 | 56.501 | 53.643 | 46.442 | 24.224 | 0 | 0 | 55.064 | 34.555 | [5 empty] | 0 | 1.54 | 70 | 2.0796 | 1.9016 | 0.63707 | 0.4918 | 1.4098 | 67.7897
2006-05-05 | 5:36 | 0 | 22.057 | 0 | 1 | 0 | 27.284 | 29.692 | 26.586 | 25.936 | 16.079 | 24.538 | 15.536 | 0 | 0 | 56.544 | 53.596 | 46.398 | 24.2 | 0 | 0 | 55.109 | 34.555 | [5 empty] | 0 | 1.348 | 71 | 2.0723 | 1.8946 | 0.63678 | 0.4918 | 1.4028 | 67.6939
2006-05-05 | 5:37 | 0 | 22.081 | 0 | 1 | 0 | 27.164 | 28.898 | 26.657 | 26.081 | 16.031 | 24.707 | 15.488 | 0 | 0 | 56.521 | 53.596 | 46.466 | 24.249 | 0 | 0 | 55.088 | 34.579 | [5 empty] | 0 | 1.083 | 72 | 2.0863 | 1.9079 | 0.63734 | 0.4918 | 1.4161 | 67.8772
2006-05-05 | 5:38 | 0 | 22.025 | 0 | 1 | 0 | 27.059 | 28.361 | 26.578 | 26.264 | 19.799 | 24.602 | 15.553 | 0 | 0 | 56.448 | 53.542 | 46.412 | 24.217 | 0 | 0 | 55.011 | 34.548 | [5 empty] | 0 | 0.795 | 73 | 2.0674 | 1.8899 | 0.63658 | 0.4918 | 1.3981 | 67.6284
2006-05-05 | 5:39 | 1 | 22.049 | 0 | 1 | 0 | 36.945 | 27.998 | 26.458 | 26.215 | 21.449 | 24.531 | 15.528 | 0 | 0 | 56.448 | 53.542 | 46.321 | 24.193 | 0 | 0 | 54.987 | 34.5 | [5 empty] | 22.049 | 10.73 | 74 | 2.0746 | 1.8968 | 0.63687 | 0.4918 | 1.405 | 67.7246
2006-05-05 | 5:40 | 0 | 22.145 | 0 | 1 | 0 | 54.299 | 27.878 | 26.554 | 26.434 | 19.332 | 24.796 | 15.727 | 1 | 0 | 56.515 | 53.68 | 46.482 | 24.362 | 0 | 0 | 55.148 | 34.617 | [5 empty] | 0 | 27.865 | 75 | 2.0167 | 1.8418 | 0.63452 | 0.4918 | 1.35 | 66.9393
2006-05-05 | 5:41 | 0 | 22.194 | 0 | 1 | 0 | 41.879 | 27.902 | 26.434 | 26.48 | 18.072 | 24.94 | 15.727 | 1 | 0 | 56.537 | 53.68 | 46.389 | 24.337 | 0 | 0 | 55.078 | 34.689 | [5 empty] | 0 | 15.399 | 76 | 2.0167 | 1.8418 | 0.63452 | 0.4918 | 1.35 | 66.9393
2006-05-05 | 5:42 | 0 | 22.194 | 1 | 1 | 0 | 33.067 | 34.806 | 26.36 | 26.458 | 17.28 | 24.916 | 15.85 | 0 | 0 | 56.537 | 53.657 | 46.459 | 24.362 | 0 | 0 | 55.102 | 34.689 | [5 empty] | 0 | 6.609 | 77 | 1.9809 | 1.8077 | 0.63307 | 0.4918 | 1.3159 | 66.4309
2006-05-05 | 5:43 | 0 | 22.201 | 0 | 1 | 0 | 29.812 | 46.788 | 26.49 | 26.392 | 16.944 | 24.852 | 15.857 | 0 | 0 | 56.521 | 53.71 | 46.466 | 24.369 | 0 | 0 | 55.132 | 34.672 | [5 empty] | 0 | 3.42 | 78 | 1.9788 | 1.8058 | 0.63299 | 0.4918 | 1.314 | 66.4014
2006-05-05 | 5:44 | 0 | 22.194 | 0 | 1 | 0 | 28.552 | 40.939 | 26.48 | 26.338 | 16.763 | 24.94 | 15.923 | 0 | 0 | 56.492 | 53.636 | 46.412 | 24.362 | 0 | 0 | 55.078 | 34.641 | [5 empty] | 0 | 2.214 | 79 | 1.9596 | 1.7875 | 0.63221 | 0.4918 | 1.2957 | 66.1204
2006-05-05 | 5:45 | 0 | 22.17 | 0 | 1 | 0 | 27.927 | 34.5 | 26.434 | 26.144 | 16.516 | 24.916 | 15.998 | 0 | 0 | 56.492 | 53.657 | 46.482 | 24.337 | 0 | 0 | 55.125 | 34.665 | [5 empty] | 0 | 1.783 | 80 | 1.9378 | 1.7668 | 0.63133 | 0.4918 | 1.275 | 65.7943
2006-05-05 | 5:46 | 0 | 22.106 | 0 | 1 | 0 | 27.574 | 31.21 | 26.657 | 26.032 | 16.451 | 24.779 | 15.93 | 0 | 0 | 56.432 | 53.549 | 46.466 | 24.273 | 0 | 0 | 55.018 | 34.531 | [5 empty] | 0 | 1.542 | 81 | 1.9576 | 1.7856 | 0.63213 | 0.4918 | 1.2938 | 66.0903
2006-05-05 | 5:47 | 0 | 22.057 | 0 | 1 | 0 | 27.38 | 29.741 | 26.586 | 26.056 | 16.328 | 24.803 | 16.006 | 0 | 0 | 56.432 | 53.549 | 46.419 | 24.249 | 0 | 0 | 55.064 | 34.555 | [5 empty] | 0 | 1.324 | 82 | 1.9355 | 1.7645 | 0.63123 | 0.4918 | 1.2727 | 65.7591
2006-05-05 | 5:48 | 0 | 22.057 | 0 | 1 | 0 | 27.211 | 28.898 | 26.779 | 26.081 | 16.277 | 24.828 | 16.054 | 0 | 0 | 56.432 | 53.528 | 46.419 | 24.224 | 0 | 0 | 55.041 | 34.579 | [5 empty] | 0 | 1.13 | 83 | 1.9215 | 1.7513 | 0.63067 | 0.4918 | 1.2594 | 65.546
2006-05-05 | 5:49 | 0 | 22.13 | 0 | 1 | 0 | 27.211 | 28.609 | 26.922 | 26.466 | 17.414 | 24.779 | 16.054 | 0 | 0 | 56.432 | 53.528 | 46.442 | 24.224 | 0 | 0 | 54.994 | 34.603 | [5 empty] | 0 | 0.745 | 84 | 1.9215 | 1.7513 | 0.63067 | 0.4918 | 1.2594 | 65.546
2006-05-05 | 5:50 | 0 | 22.049 | 0 | 1 | 0 | 31.659 | 28.072 | 26.578 | 26.264 | 21.905 | 24.722 | 16.169 | 0 | 0 | 56.426 | 53.475 | 46.251 | 24.193 | 0 | 0 | 54.94 | 34.572 | [5 empty] | 0 | 5.395 | 85 | 1.888 | 1.7194 | 0.62931 | 0.4918 | 1.2276 | 65.0226
2006-05-05 | 5:51 | 0 | 22.049 | 0 | 1 | 0 | 55.79 | 27.807 | 26.409 | 26.338 | 19.307 | 24.722 | 16.27 | 2 | 0 | 56.426 | 53.475 | 46.207 | 24.193 | 0 | 0 | 54.94 | 34.476 | [5 empty] | 0 | 29.452 | 86 | 1.8586 | 1.6915 | 0.62812 | 0.4918 | 1.1997 | 64.5473
2006-05-05 | 5:52 | 0 | 22.049 | 0 | 1 | 0 | 44.276 | 27.758 | 26.36 | 26.47 | 18.133 | 24.783 | 16.406 | 0 | 0 | 56.325 | 53.395 | 46.265 | 24.18 | 0 | 0 | 54.908 | 34.536 | [5 empty] | 0 | 17.806 | 87 | 1.819 | 1.6538 | 0.62651 | 0.4918 | 1.162 | 63.8831
2006-05-05 | 5:53 | 0 | 22.04 | 0 | 1 | 0 | 34.117 | 31.701 | 26.377 | 26.377 | 17.346 | 25.004 | 16.456 | 0 | 0 | 56.373 | 53.444 | 46.221 | 24.207 | 0 | 0 | 54.912 | 34.562 | [5 empty] | 0 | 7.74 | 88 | 1.8044 | 1.64 | 0.62592 | 0.4918 | 1.1482 | 63.6316
2006-05-05 | 5:54 | 0 | 22.074 | 1 | 1 | 0 | 30.168 | 45.52 | 26.363 | 26.242 | 17.233 | 24.916 | 16.617 | 0 | 0 | 56.362 | 53.477 | 46.253 | 24.219 | 0 | 0 | 54.898 | 34.644 | [5 empty] | 0 | 3.926 | 89 | 1.7575 | 1.5954 | 0.62402 | 0.4918 | 1.1036 | 62.7933
2006-05-05 | 5:55 | 0 | 22.184 | 0 | 1 | 0 | 28.736 | 43.164 | 26.399 | 26.328 | 17.15 | 25.004 | 16.73 | 0 | 0 | 56.442 | 53.582 | 46.358 | 24.376 | 0 | 0 | 54.98 | 34.679 | [5 empty] | 0 | 2.408 | 90 | 1.7246 | 1.5641 | 0.62269 | 0.4918 | 1.0723 | 62.1778
2006-05-05 | 5:56 | 0 | 22.16 | 0 | 1 | 0 | 28.086 | 36.091 | 26.424 | 26.304 | 17.15 | 25.149 | 16.876 | 0 | 0 | 56.442 | 53.559 | 46.337 | 24.376 | 0 | 0 | 55.004 | 34.679 | [5 empty] | 0 | 1.782 | 91 | 1.6821 | 1.5237 | 0.62097 | 0.4918 | 1.0319 | 61.3468
2006-05-05 | 5:57 | 0 | 22.184 | 0 | 1 | 0 | 27.846 | 32.23 | 26.618 | 26.208 | 17.074 | 25.171 | 16.976 | 0 | 0 | 56.508 | 53.582 | 46.543 | 24.376 | 0 | 0 | 55.004 | 34.658 | [5 empty] | 0 | 1.638 | 92 | 1.653 | 1.496 | 0.61979 | 0.4918 | 1.0042 | 60.753
2006-05-05 | 5:58 | 0 | 22.219 | 0 | 1 | 0 | 27.662 | 30.264 | 26.772 | 26.218 | 17.283 | 25.23 | 17.011 | 0 | 0 | 56.517 | 53.615 | 46.529 | 24.435 | 0 | 0 | 55.06 | 34.691 | [5 empty] | 0 | 1.444 | 93 | 1.6428 | 1.4864 | 0.61937 | 0.4918 | 0.99455 | 60.5402
2006-05-05 | 5:59 | 0 | 22.209 | 0 | 0 | 0 | 27.461 | 29.339 | 26.858 | 26.233 | 17.074 | 25.026 | 17.001 | 0 | 0 | 56.508 | 53.582 | 46.452 | 24.376 | 0 | 0 | 55.027 | 34.679 | [5 empty] | 0 | 1.228 | 94 | 1.6457 | 1.4891 | 0.61949 | 0.4918 | 0.99732 | 60.6012
2006-05-05 | 6:00 | 0 | 22.138 | 0 | 1 | 0 | 27.243 | 28.665 | 26.762 | 26.399 | 16.901 | 24.859 | 17.001 | 0 | 0 | 56.419 | 53.468 | 46.314 | 24.256 | 0 | 0 | 54.957 | 34.562 | [5 empty] | 0 | 0.844 | 95 | 1.6457 | 1.4891 | 0.61949 | 0.4918 | 0.99732 | 60.6012
2006-05-05 | 6:01 | 0 | 22.138 | 0 | 1 | 0 | 28.93 | 28.255 | 26.713 | 26.353 | 22.714 | 24.882 | 17.001 | 0 | 0 | 56.396 | 53.444 | 46.244 | 24.256 | 0 | 0 | 54.912 | 34.562 | [5 empty] | 0 | 2.577 | 96 | 1.6457 | 1.4891 | 0.61949 | 0.4918 | 0.99732 | 60.6012
2006-05-05 | 6:02 | 0 | 22.123 | 0 | 1 | 0 | 56.021 | 28.025 | 26.554 | 26.578 | 20.294 | 24.82 | 17.084 | 1 | 0 | 56.362 | 53.454 | 46.391 | 24.291 | 0 | 0 | 54.922 | 34.572 | [5 empty] | 0 | 29.443 | 97 | 1.6215 | 1.4661 | 0.61851 | 0.4918 | 0.97435 | 60.0877
2006-05-05 | 6:03 | 0 | 22.089 | 0 | 1 | 0 | 49.684 | 27.871 | 26.497 | 26.568 | 19.101 | 24.81 | 17.15 | 1 | 0 | 56.35 | 53.398 | 46.337 | 24.256 | 0 | 0 | 54.957 | 34.538 | [5 empty] | 0 | 23.116 | 98 | 1.6023 | 1.4479 | 0.61773 | 0.4918 | 0.95608 | 59.6683
2006-05-05 | 6:04 | 0 | 22.099 | 0 | 1 | 0 | 36.993 | 28.94 | 26.399 | 26.448 | 18.359 | 24.931 | 17.099 | 0 | 0 | 56.33 | 53.398 | 46.176 | 24.256 | 0 | 0 | 54.933 | 34.517 | [5 empty] | 0 | 10.545 | 99 | 1.6172 | 1.462 | 0.61834 | 0.4918 | 0.97019 | 59.9932
2006-05-05 | 6:05 | 0 | 22.16 | 0 | 1 | 0 | 31.433 | 41.308 | 26.473 | 26.353 | 18.113 | 24.859 | 17.15 | 0 | 0 | 56.307 | 53.374 | 46.291 | 24.305 | 0 | 0 | 54.866 | 34.493 | [5 empty] | 0 | 5.08 | 100 | 1.6023 | 1.4479 | 0.61773 | 0.4918 | 0.95608 | 59.6683
2006-05-05 | 6:06 | 0 | 22.16 | 1 | 1 | 0 | 29.29 | 46.015 | 26.568 | 26.377 | 17.74 | 24.955 | 17.248 | 0 | 0 | 56.396 | 53.491 | 46.358 | 24.401 | 0 | 0 | 55.027 | 34.634 | [5 empty] | 0 | 2.913 | 101 | 1.5738 | 1.4208 | 0.61658 | 0.4918 | 0.92895 | 59.0266
2006-05-05 | 6:07 | 0 | 22.16 | 0 | 1 | 0 | 28.471 | 38.698 | 26.519 | 26.353 | 17.617 | 24.906 | 17.273 | 0 | 0 | 56.419 | 53.468 | 46.473 | 24.401 | 0 | 0 | 55.004 | 34.658 | [5 empty] | 0 | 2.118 | 102 | 1.5665 | 1.4138 | 0.61628 | 0.4918 | 0.92203 | 58.8592
2006-05-05 | 6:08 | 0 | 22.089 | 0 | 1 | 0 | 27.871 | 33.364 | 26.689 | 26.255 | 17.295 | 24.761 | 17.074 | 0 | 0 | 56.284 | 53.374 | 46.314 | 24.256 | 0 | 0 | 54.912 | 34.517 | [5 empty] | 0 | 1.616 | 103 | 1.6245 | 1.4689 | 0.61863 | 0.4918 | 0.97711 | 60.1504
2006-05-05 | 6:09 | 0 | 22.099 | 0 | 1 | 0 | 27.64 | 30.842 | 26.723 | 26.169 | 17.479 | 24.94 | 17.208 | 1 | 0 | 56.293 | 53.43 | 46.232 | 24.291 | 0 | 0 | 54.922 | 34.502 | [5 empty] | 0 | 1.471 | 104 | 1.5854 | 1.4318 | 0.61705 | 0.4918 | 0.94002 | 59.2913
2006-05-05 | 6:10 | 0 | 22.219 | 0 | 1 | 0 | 27.616 | 29.759 | 26.892 | 26.313 | 17.776 | 24.989 | 17.406 | 0 | 0 | 56.474 | 53.524 | 46.529 | 24.46 | 0 | 0 | 55.06 | 34.644 | [5 empty] | 0 | 1.303 | 105 | 1.5278 | 1.377 | 0.61471 | 0.4918 | 0.88522 | 57.9416
2006-05-05 | 6:11 | 0 | 22.209 | 0 | 1 | 0 | 27.437 | 29.001 | 26.953 | 26.377 | 17.939 | 24.955 | 17.346 | 0 | 0 | 56.474 | 53.545 | 46.37 | 24.435 | 0 | 0 | 54.99 | 34.668 | [5 empty] | 0 | 1.06 | 106 | 1.5452 | 1.3936 | 0.61542 | 0.4918 | 0.90182 | 58.3612
2006-05-05 | 6:12 | 0 | 22.209 | 0 | 1 | 0 | 27.704 | 28.667 | 26.836 | 26.5 | 23.969 | 25.102 | 17.424 | 0 | 0 | 56.423 | 53.54 | 46.363 | 24.477 | 0 | 0 | 54.961 | 34.684 | [5 empty] | 0 | 1.204 | 107 | 1.5225 | 1.372 | 0.6145 | 0.4918 | 0.88023 | 57.8138
2006-05-05 | 6:13 | 0 | 22.211 | 0 | 0 | 0 | 53.036 | 28.329 | 26.74 | 26.765 | 21.204 | 25.053 | 17.373 | 1 | 0 | 56.401 | 53.493 | 46.41 | 24.477 | 0 | 0 | 54.961 | 34.66 | [5 empty] | 0 | 26.271 | 108 | 1.5374 | 1.3862 | 0.6151 | 0.4918 | 0.89435 | 58.1736
2006-05-05 | 6:14 | 0 | 22.243 | 0 | 1 | 0 | 52.263 | 28.145 | 26.723 | 26.723 | 19.727 | 24.989 | 17.431 | 0 | 0 | 56.43 | 53.524 | 46.417 | 24.531 | 0 | 0 | 54.924 | 34.715 | [5 empty] | 0 | 25.54 | 109 | 1.5205 | 1.3701 | 0.61442 | 0.4918 | 0.8783 | 57.7639
2006-05-05 | 6:15 | 0 | 22.236 | 0 | 1 | 0 | 38.748 | 28.572 | 26.765 | 26.669 | 18.806 | 25.031 | 17.399 | 0 | 0 | 56.401 | 53.47 | 46.363 | 24.499 | 0 | 0 | 54.894 | 34.684 | [5 empty] | 0 | 12.079 | 110 | 1.5298 | 1.379 | 0.6148 | 0.4918 | 0.88715 | 57.991
2006-05-05 | 6:16 | 0 | 22.219 | 0 | 1 | 0 | 32.024 | 38.028 | 26.507 | 26.627 | 18.467 | 24.869 | 17.16 | 0 | 0 | 56.273 | 53.342 | 46.279 | 24.364 | 0 | 0 | 54.786 | 34.598 | [5 empty] | 0 | 5.397 | 111 | 1.5994 | 1.4451 | 0.61762 | 0.4918 | 0.95331 | 59.6038
2006-05-05 | 6:17 | 0 | 22.148 | 0 | 1 | 0 | 29.614 | 46.279 | 26.458 | 26.532 | 18.344 | 24.869 | 17.185 | 1 | 0 | 56.273 | 53.363 | 46.323 | 24.386 | 0 | 0 | 54.854 | 34.598 | [5 empty] | 0 | 3.082 | 112 | 1.5921 | 1.4382 | 0.61732 | 0.4918 | 0.94639 | 59.4417
2006-05-05 | 6:18 | 0 | 22.123 | 1 | 1 | 0 | 28.604 | 39.743 | 26.483 | 26.436 | 18.344 | 24.845 | 17.308 | 0 | 0 | 56.296 | 53.363 | 46.323 | 24.386 | 0 | 0 | 54.831 | 34.598 | [5 empty] | 0 | 2.168 | 113 | 1.5563 | 1.4041 | 0.61587 | 0.4918 | 0.91234 | 58.6221
2006-05-05 | 6:19 | 0 | 22.067 | 0 | 1 | 0 | 27.969 | 33.837 | 26.5 | 26.211 | 18.09 | 24.886 | 17.275 | 0 | 0 | 56.22 | 53.311 | 46.34 | 24.308 | 0 | 0 | 54.8 | 34.589 | [5 empty] | 0 | 1.758 | 114 | 1.5659 | 1.4133 | 0.61626 | 0.4918 | 0.92148 | 58.8457
2006-05-05 | 6:20 | 0 | 22.091 | 0 | 1 | 0 | 27.704 | 31.075 | 26.765 | 26.235 | 18.163 | 24.837 | 17.25 | 0 | 0 | 56.243 | 53.311 | 46.316 | 24.308 | 0 | 0 | 54.8 | 34.543 | [5 empty] | 0 | 1.469 | 115 | 1.5732 | 1.4202 | 0.61655 | 0.4918 | 0.9284 | 59.0133
2006-05-05 | 6:21 | 0 | 22.099 | 0 | 1 | 0 | 27.542 | 29.832 | 26.821 | 26.242 | 18.097 | 24.894 | 17.331 | 0 | 0 | 56.25 | 53.363 | 46.209 | 24.34 | 0 | 0 | 54.831 | 34.526 | [5 empty] | 0 | 1.3 | 116 | 1.5496 | 1.3978 | 0.6156 | 0.4918 | 0.90598 | 58.4647
2006-05-05 | 6:22 | 0 | 22.074 | 0 | 1 | 0 | 27.422 | 29.038 | 26.917 | 26.313 | 17.949 | 24.749 | 17.356 | 0 | 0 | 56.25 | 53.318 | 46.323 | 24.34 | 0 | 0 | 54.786 | 34.526 | [5 empty] | 0 | 1.109 | 117 | 1.5423 | 1.3909 | 0.6153 | 0.4918 | 0.89906 | 58.292
2006-05-05 | 6:23 | 1 | 22.067 | 0 | 1 | 0 | 27.39 | 28.547 | 26.789 | 26.475 | 25.271 | 24.764 | 17.399 | 0 | 0 | 56.22 | 53.311 | 46.293 | 24.308 | 0 | 0 | 54.756 | 34.495 | [5 empty] | 22.067 | 0.915 | 118 | 1.5298 | 1.379 | 0.6148 | 0.4918 | 0.88715 | 57.991
2006-05-05 | 6:24 | 0 | 22.042 | 0 | 1 | 0 | 49.068 | 28.282 | 26.691 | 26.426 | 21.635 | 24.717 | 17.152 | 1 | 0 | 56.197 | 53.265 | 46.158 | 24.283 | 0 | 0 | 54.733 | 34.447 | [5 empty] | 0 | 22.642 | 119 | 1.6017 | 1.4473 | 0.61771 | 0.4918 | 0.95552 | 59.6554
2006-05-05 | 6:25 | 0 | 22.187 | 0 | 0 | 0 | 54.205 | 28.113 | 26.669 | 26.645 | 19.719 | 24.862 | 17.522 | 0 | 0 | 56.312 | 53.402 | 46.316 | 24.452 | 0 | 0 | 54.87 | 34.589 | [5 empty] | 0 | 27.56 | 120 | 1.494 | 1.3449 | 0.61334 | 0.4918 | 0.85311 | 57.1025
2006-05-05 | 6:26 | 0 | 22.187 | 0 | 1 | 1 | 41.217 | 28.209 | 26.645 | 26.691 | 18.608 | 24.982 | 17.595 | 0 | 0 | 56.355 | 53.402 | 46.386 | 24.452 | 0 | 0 | 54.87 | 34.636 | [5 empty] | 0 | 14.526 | 121 | 1.4727 | 1.3247 | 0.61248 | 0.4918 | 0.8329 | 56.5547
2006-05-05 | 6:27 | 0 | 22.187 | 0 | 1 | 0 | 33.132 | 34.495 | 26.571 | 26.74 | 18.09 | 25.102 | 17.373 | 1 | 0 | 56.266 | 53.402 | 46.34 | 24.477 | 0 | 0 | 54.87 | 34.636 | [5 empty] | 0 | 6.392 | 0 | 1.5374 | 1.3862 | 0.6151 | 0.4918 | 0.89435 | 58.1736
2006-05-05 | 6:28 | 0 | 22.211 | 0 | 1 | 0 | 30.136 | 46.363 | 26.571 | 26.524 | 18.014 | 24.933 | 17.424 | 0 | 0 | 56.266 | 53.379 | 46.225 | 24.477 | 0 | 0 | 54.847 | 34.636 | [5 empty] | 0 | 3.612 | 1 | 1.5225 | 1.372 | 1.7443 | 1.6216 | -0.24958 | -16.3928
2006-05-05 | 6:29 | 0 | 22.243 | 0 | 1 | 0 | 28.893 | 42.353 | 26.603 | 26.676 | 18.025 | 24.94 | 17.58 | 0 | 0 | 56.341 | 53.409 | 46.302 | 24.531 | 0 | 0 | 54.924 | 34.715 | [5 empty] | 0 | 2.217 | 2 | 1.4771 | 1.3289 | 1.7425 | 1.6216 | -0.29277 | -19.8202
2006-05-05 | 6:30 | 0 | 22.243 | 1 | 1 | 0 | 28.314 | 35.797 | 26.772 | 26.483 | 17.999 | 25.11 | 17.703 | 0 | 0 | 56.341 | 53.433 | 46.302 | 24.531 | 0 | 0 | 54.924 | 34.715 | [5 empty] | 0 | 1.831 | 3 | 1.4413 | 1.2948 | 1.741 | 1.6216 | -0.32681 | -22.675
2006-05-05 | 6:31 | 0 | 22.099 | 0 | 1 | 0 | 27.951 | 32.071 | 26.723 | 26.436 | 17.627 | 24.774 | 17.504 | 0 | 0 | 56.184 | 53.272 | 46.256 | 24.386 | 0 | 0 | 54.807 | 34.55 | [5 empty] | 0 | 1.515 | 4 | 1.4992 | 1.3499 | 1.7434 | 1.6216 | -0.27173 | -18.1245
2006-05-05 | 6:32 | 0 | 22.123 | 0 | 1 | 0 | 27.711 | 30.362 | 26.868 | 26.458 | 17.678 | 24.94 | 17.479 | 0 | 0 | 56.25 | 53.272 | 46.347 | 24.364 | 0 | 0 | 54.807 | 34.55 | [5 empty] | 0 | 1.253 | 5 | 1.5065 | 1.3568 | 1.7437 | 1.6216 | -0.26481 | -17.5776
2006-05-05 | 6:33 | 0 | 22.035 | 0 | 1 | 0 | 27.478 | 29.334 | 26.924 | 26.25 | 17.514 | 24.806 | 17.366 | 0 | 0 | 56.168 | 53.211 | 46.356 | 24.322 | 0 | 0 | 54.77 | 34.44 | [5 empty] | 0 | 1.228 | 6 | 1.5394 | 1.3881 | 1.745 | 1.6216 | -0.23353 | -15.17
2006-05-05 | 6:34 | 0 | 22.067 | 0 | 1 | 0 | 27.414 | 28.812 | 27.029 | 26.475 | 24.212 | 24.886 | 17.471 | 0 | 0 | 56.177 | 53.218 | 46.179 | 24.308 | 0 | 0 | 54.733 | 34.447 | [5 empty] | 0 | 0.939 | 7 | 1.5088 | 1.359 | 1.7438 | 1.6216 | -0.26259 | -17.4037
2006-05-05 | 6:35 | 0 | 22.035 | 0 | 1 | 0 | 42.477 | 28.42 | 26.757 | 26.443 | 22.349 | 24.685 | 17.439 | 1 | 0 | 56.147 | 53.167 | 46.127 | 24.3 | 0 | 0 | 54.726 | 34.44 | [5 empty] | 0 | 16.034 | 8 | 1.5182 | 1.3679 | 1.7441 | 1.6216 | -0.25374 | -16.7134
2006-05-05 | 6:36 | 0 | 22.01 | 0 | 0 | 0 | 56.528 | 28.177 | 26.659 | 26.637 | 20.182 | 24.756 | 17.562 | 0 | 0 | 56.147 | 53.167 | 46.172 | 24.372 | 0 | 0 | 54.679 | 34.416 | [5 empty] | 0 | 29.891 | 9 | 1.4823 | 1.3338 | 1.7427 | 1.6216 | -0.28778 | -19.414
2006-05-05 | 6:37 | 0 | 22.01 | 0 | 1 | 0 | 47.364 | 28.032 | 26.564 | 26.613 | 19.367 | 24.901 | 17.514 | 0 | 0 | 56.124 | 53.143 | 46.057 | 24.3 | 0 | 0 | 54.679 | 34.371 | [5 empty] | 0 | 20.751 | 10 | 1.4963 | 1.3471 | 1.7433 | 1.6216 | -0.2745 | -18.3448
2006-05-05 | 6:38 | 0 | 22.091 | 0 | 1 | 0 | 36.117 | 29.631 | 26.524 | 26.62 | 18.93 | 25.031 | 17.373 | 1 | 0 | 56.177 | 53.174 | 46.088 | 24.308 | 0 | 0 | 54.8 | 34.354 | [5 empty] | 0 | 9.497 | 11 | 1.5374 | 1.3862 | 1.7449 | 1.6216 | -0.23547 | -15.3162
2006-05-05 | 6:39 | 0 | 22.042 | 0 | 1 | 0 | 31.269 | 41.851 | 26.595 | 26.524 | 18.658 | 24.862 | 17.67 | 0 | 0 | 56.131 | 53.174 | 46.111 | 24.308 | 0 | 0 | 54.686 | 34.402 | [5 empty] | 0 | 4.745 | 12 | 1.4509 | 1.3039 | 1.7414 | 1.6216 | -0.31768 | -21.8953
2006-05-05 | 6:40 | 0 | 22.13 | 0 | 1 | 0 | 29.455 | 46.286 | 26.684 | 26.564 | 18.799 | 25.119 | 17.612 | 0 | 0 | 56.191 | 53.258 | 46.172 | 24.421 | 0 | 0 | 54.77 | 34.488 | [5 empty] | 0 | 2.891 | 13 | 1.4678 | 1.32 | 1.7421 | 1.6216 | -0.30162 | -20.5495
2006-05-05 | 6:41 | 0 | 22.187 | 0 | 1 | 0 | 28.692 | 39.643 | 26.645 | 26.5 | 18.93 | 24.982 | 17.62 | 0 | 0 | 56.22 | 53.265 | 46.316 | 24.499 | 0 | 0 | 54.777 | 34.567 | [5 empty] | 0 | 2.192 | 14 | 1.4655 | 1.3178 | 1.742 | 1.6216 | -0.30384 | -20.7333
2006-05-05 | 6:42 | 0 | 22.14 | 1 | 1 | 0 | 28.209 | 34.237 | 26.86 | 26.451 | 18.608 | 25.007 | 17.62 | 0 | 0 | 56.243 | 53.311 | 46.249 | 24.499 | 0 | 0 | 54.8 | 34.613 | [5 empty] | 0 | 1.758 | 15 | 1.4655 | 1.3178 | 1.742 | 1.6216 | -0.30384 | -20.7333
2006-05-05 | 6:43 | 0 | 22.084 | 0 | 1 | 0 | 27.937 | 31.598 | 26.853 | 26.468 | 18.402 | 24.901 | 17.685 | 0 | 0 | 56.191 | 53.258 | 46.242 | 24.467 | 0 | 0 | 54.77 | 34.557 | [5 empty] | 0 | 1.469 | 16 | 1.4465 | 1.2998 | 1.7412 | 1.6216 | -0.32183 | -22.2484
2006-05-05 | 6:44 | 0 | 22.155 | 0 | 0 | 0 | 27.792 | 30.178 | 26.949 | 26.443 | 18.155 | 24.926 | 17.612 | 0 | 0 | 56.191 | 53.281 | 46.309 | 24.467 | 0 | 0 | 54.726 | 34.557 | [5 empty] | 0 | 1.349 | 17 | 1.4678 | 1.32 | 1.7421 | 1.6216 | -0.30162 | -20.5495
2006-05-05 | 6:45 | 0 | 22.035 | 0 | 1 | 0 | 27.576 | 29.261 | 27.069 | 26.443 | 22.685 | 24.95 | 17.514 | 0 | 0 | 56.124 | 53.143 | 46.127 | 24.347 | 0 | 0 | 54.632 | 34.44 | [5 empty] | 0 | 1.133 | 18 | 1.4963 | 1.3471 | 1.7433 | 1.6216 | -0.2745 | -18.3448
2006-05-05 | 6:46 | 0 | 22.01 | 0 | 1 | 0 | 35.921 | 28.78 | 26.877 | 26.515 | 23.168 | 24.83 | 17.439 | 1 | 0 | 56.077 | 53.097 | 46.148 | 24.322 | 0 | 0 | 54.679 | 34.416 | [5 empty] | 0 | 9.406 | 19 | 1.5182 | 1.3679 | 1.7441 | 1.6216 | -0.25374 | -16.7134
2006-05-05 | 6:47 | 0 | 21.988 | 0 | 1 | 0 | 57.156 | 28.442 | 26.804 | 26.492 | 19.49 | 24.83 | 17.366 | 0 | 0 | 56.054 | 53.097 | 46.195 | 24.3 | 0 | 0 | 54.565 | 34.44 | [5 empty] | 0 | 30.664 | 20 | 1.5394 | 1.3881 | 1.745 | 1.6216 | -0.23353 | -15.17
2006-05-05 | 6:48 | 0 | 21.988 | 0 | 0 | 0 | 53.234 | 28.322 | 26.684 | 26.613 | 18.947 | 25.07 | 17.539 | 1 | 0 | 56.009 | 53.188 | 46.011 | 24.322 | 0 | 0 | 54.632 | 34.536 | [5 empty] | 0 | 26.621 | 21 | 1.489 | 1.3402 | 1.743 | 1.6216 | -0.28142 | -18.8992
2006-05-05 | 6:49 | 0 | 22.042 | 0 | 1 | 0 | 39.853 | 28.523 | 26.595 | 26.691 | 18.756 | 24.862 | 17.62 | 0 | 0 | 56.131 | 53.127 | 46.179 | 24.354 | 0 | 0 | 54.525 | 34.426 | [5 empty] | 0 | 13.162 | 22 | 1.4655 | 1.3178 | 1.742 | 1.6216 | -0.30384 | -20.7333
2006-05-05 | 6:50 | 0 | 21.996 | 0 | 1 | 0 | 32.921 | 35.012 | 26.571 | 26.74 | 18.163 | 24.788 | 17.424 | 0 | 0 | 56.04 | 53.127 | 46.064 | 24.308 | 0 | 0 | 54.525 | 34.402 | [5 empty] | 0 | 6.181 | 23 | 1.5225 | 1.372 | 1.7443 | 1.6216 | -0.24958 | -16.3928
2006-05-05 | 6:51 | 0 | 21.988 | 0 | 1 | 0 | 30.104 | 46.517 | 26.588 | 26.659 | 18.007 | 24.806 | 17.587 | 0 | 0 | 56.009 | 53.073 | 46.104 | 24.322 | 0 | 0 | 54.45 | 34.395 | [5 empty] | 0 | 3.445 | 24 | 1.4751 | 1.3269 | 1.7424 | 1.6216 | -0.2947 | -19.979
2006-05-05 | 6:52 | 0 | 21.964 | 0 | 1 | 0 | 28.949 | 43.441 | 26.468 | 26.419 | 17.909 | 24.756 | 17.464 | 0 | 0 | 55.986 | 53.073 | 46.011 | 24.3 | 0 | 0 | 54.425 | 34.392 | [5 empty] | 0 | 2.53 | 25 | 1.5109 | 1.361 | 1.7438 | 1.6216 | -0.26066 | -17.252
2006-05-05 | 6:53 | 0 | 21.993 | 0 | 1 | 0 | 28.327 | 36.866 | 26.568 | 26.328 | 17.816 | 24.786 | 17.494 | 0 | 0 | 56.033 | 53.052 | 45.992 | 24.281 | 0 | 0 | 54.429 | 34.397 | [5 empty] | 0 | 1.999 | 26 | 1.5021 | 1.3527 | 1.7435 | 1.6216 | -0.26896 | -17.9051
2006-05-05 | 6:54 | 0 | 21.993 | 1 | 1 | 0 | 28.062 | 32.871 | 26.664 | 26.304 | 17.642 | 24.835 | 17.494 | 0 | 0 | 55.965 | 53.052 | 46.013 | 24.305 | 0 | 0 | 54.45 | 34.373 | [5 empty] | 0 | 1.758 | 27 | 1.5021 | 1.3527 | 1.7435 | 1.6216 | -0.26896 | -17.9051
2006-05-05 | 6:55 | 0 | 22.113 | 0 | 0 | 0 | 27.966 | 30.999 | 27.003 | 26.593 | 17.864 | 24.882 | 17.642 | 0 | 0 | 56.079 | 53.167 | 46.197 | 24.472 | 0 | 0 | 54.588 | 34.514 | [5 empty] | 0 | 1.373 | 28 | 1.459 | 1.3117 | 1.7417 | 1.6216 | -0.30993 | -21.2417
2006-05-05 | 6:56 | 0 | 22.16 | 0 | 1 | 0 | 27.893 | 29.893 | 27.172 | 26.473 | 21.032 | 25.051 | 17.668 | 0 | 0 | 56.056 | 53.19 | 46.312 | 24.472 | 0 | 0 | 54.635 | 34.586 | [5 empty] | 0 | 1.42 | 29 | 1.4515 | 1.3045 | 1.7414 | 1.6216 | -0.31712 | -21.8483
2006-05-05 | 6:57 | 1 | 22.135 | 0 | 14 | 0 | 48.811 | 29.459 | 29.121 | 44.36 | 45.761 | 24.931 | 17.321 | 1 | 0 | 49.729 | 53.006 | 48.076 | 24.472 | 0 | 0 | 54.635 | 34.091 | [5 empty] | 22.135 | 4.451 | 30 | 1.5525 | 1.4005 | 1.7455 | 1.6216 | -0.22107 | -14.2397
2006-05-05 | 6:58 | 1 | 22.103 | 0 | 15 | 0 | 60.31 | 29.329 | 32.909 | 52.541 | 56.791 | 24.874 | 17.512 | 3 | 0 | 58.495 | 52.38 | 54.124 | 24.44 | 0 | 0 | 54.588 | 33.646 | [5 empty] | 22.103 | 7.769 | 31 | 1.4969 | 1.3477 | 1.7433 | 1.6216 | -0.27394 | -18.3006
2006-05-05 | 6:59 | 1 | 22.135 | 0 | 15 | 0 | 67.379 | 29.241 | 37.17 | 58.276 | 57.224 | 24.906 | 17.617 | 1 | 0 | 65.855 | 52.205 | 58.927 | 24.401 | 0 | 0 | 54.544 | 36.229 | [5 empty] | 22.135 | 9.103 | 32 | 1.4663 | 1.3186 | 1.742 | 1.6216 | -0.30301 | -20.6643
2006-05-05 | 7:00 | 1 | 22.081 | 0 | 15 | 0 | 70.252 | 29.234 | 40.569 | 61.453 | 57.464 | 24.97 | 17.436 | 1 | 0 | 69.044 | 52.45 | 61.61 | 24.44 | 0 | 0 | 54.581 | 39.559 | [5 empty] | 22.081 | 8.799 | 33 | 1.519 | 1.3687 | 1.7442 | 1.6216 | -0.25291 | -16.6491
2006-05-05 | 7:01 | 0 | 22.04 | 1 | 14 | 0 | 71.072 | 29.17 | 43.279 | 63.03 | 58.546 | 25.002 | 17.592 | 0 | 0 | 70.149 | 52.985 | 63.142 | 24.327 | 0 | 0 | 54.565 | 41.87 | [5 empty] | 0 | 8.042 | 34 | 1.4736 | 1.3255 | 1.7423 | 1.6216 | -0.29609 | -20.0927
2006-05-05 | 7:02 | 1 | 22.089 | 0 | 15 | 0 | 71.314 | 29.266 | 45.303 | 64.016 | 60.161 | 24.906 | 17.519 | 1 | 0 | 70.589 | 53.717 | 63.949 | 24.327 | 0 | 0 | 54.726 | 43.702 | [5 empty] | 22.089 | 7.298 | 35 | 1.4949 | 1.3457 | 1.7432 | 1.6216 | -0.27588 | -18.4552
2006-05-05 | 7:03 | 0 | 21.993 | 0 | 15 | 1 | 71.291 | 29.29 | 47.182 | 64.62 | 61.17 | 24.955 | 17.544 | 0 | 1 | 70.744 | 54.429 | 64.577 | 24.305 | 0 | 0 | 54.887 | 45.005 | [5 empty] | 0 | 6.671 | 36 | 1.4876 | 1.3388 | 1.7429 | 1.6216 | -0.2828 | -19.0107
2006-05-05 | 7:04 | 1 | 22.008 | 0 | 15 | 0 | 71.285 | 29.258 | 48.711 | 65.086 | 61.745 | 24.923 | 17.708 | 0 | 0 | 70.757 | 55.179 | 65.175 | 24.465 | 0 | 0 | 55.041 | 46.006 | [5 empty] | 22.008 | 6.199 | 0 | 1.4398 | 1.2934 | 1.741 | 1.6216 | -0.3282 | -22.7941
2006-05-05 | 7:05 | 0 | 21.983 | 0 | 15 | 0 | 71.285 | 29.378 | 49.836 | 65.533 | 62.238 | 25.068 | 17.537 | 0 | 0 | 70.867 | 55.636 | 65.579 | 24.249 | 0 | 0 | 55.337 | 46.785 | [5 empty] | 0 | 5.752 | 1 | 1.4896 | 1.3408 | 1.2325 | 1.1111 | 0.22965 | 15.4164
2006-05-05 | 7:06 | 0 | 22.015 | 0 | 3 | 0 | 70.831 | 57.179 | 37.287 | 65.652 | 250.314 | 25.026 | 17.519 | 0 | 0 | 70.37 | 56.193 | 65.474 | 24.305 | 0 | 0 | 55.69 | 47.115 | [5 empty] | 0 | 5.179 | 2 | 1.4949 | 1.3457 | 1.2327 | 1.1111 | 0.23463 | 15.6957
2006-05-05 | 7:07 | 0 | 22.04 | 1 | 1 | 0 | 77.99 | 67.821 | 30.423 | 64.935 | 251.545 | 25.124 | 17.396 | 0 | 0 | 68.7 | 56.686 | 63.545 | 24.376 | 0 | 0 | 56.009 | 46.863 | [5 empty] | 0 | 13.055 | 3 | 1.5307 | 1.3798 | 1.2341 | 1.1111 | 0.26868 | 17.5527
2006-05-05 | 7:08 | 0 | 21.983 | 0 | 1 | 0 | 73.943 | 69.462 | 28.464 | 64.009 | 282.418 | 25.213 | 17.487 | 0 | 0 | 67.258 | 56.903 | 60.625 | 24.32 | 0 | 0 | 56.275 | 46.426 | [5 empty] | 0 | 9.934 | 4 | 1.5042 | 1.3546 | 1.2331 | 1.1111 | 0.24349 | 16.1873
2006-05-05 | 7:09 | 0 | 21.993 | 0 | 0 | 0 | 72.917 | 69.601 | 27.917 | 63.342 | 321.944 | 25.195 | 17.642 | 0 | 0 | 66.19 | 57.133 | 58.276 | 24.327 | 0 | 0 | 56.505 | 45.969 | [5 empty] | 0 | 9.575 | 5 | 1.459 | 1.3117 | 1.2312 | 1.1111 | 0.20058 | 13.7475
2006-05-05 | 7:10 | 0 | 22.113 | 0 | 0 | 0 | 72.302 | 69.491 | 27.868 | 62.738 | 325.937 | 25.46 | 17.791 | 0 | 0 | 65.451 | 57.402 | 56.62 | 24.472 | 0 | 0 | 56.798 | 45.67 | [5 empty] | 0 | 9.564 | 6 | 1.4157 | 1.2705 | 1.2295 | 1.1111 | 0.15934 | 11.2555
2006-05-05 | 7:11 | 0 | 22.113 | 0 | 0 | 0 | 71.578 | 69.16 | 28.086 | 62.133 | 328.423 | 25.605 | 17.519 | 0 | 0 | 64.912 | 57.514 | 55.162 | 24.497 | 0 | 0 | 56.978 | 45.28 | [5 empty] | 0 | 9.445 | 7 | 1.4949 | 1.3457 | 1.2327 | 1.1111 | 0.23463 | 15.6957
2006-05-05 | 7:12 | 0 | 22.103 | 0 | 0 | 0 | 70.824 | 68.742 | 28.079 | 61.279 | 323.627 | 25.526 | 17.906 | 0 | 0 | 64.417 | 57.626 | 54.058 | 24.514 | 0 | 0 | 57.11 | 44.841 | [5 empty] | 0 | 9.545 | 8 | 1.3822 | 1.2386 | 1.2281 | 1.1111 | 0.12751 | 9.2252
2006-05-05 | 7:13 | 0 | 22.226 | 0 | 0 | 0 | 70.151 | 68.326 | 28.466 | 60.54 | 350.214 | 25.6 | 17.833 | 1 | 0 | 64.127 | 57.783 | 53.325 | 24.587 | 0 | 0 | 57.291 | 44.589 | [5 empty] | 0 | 9.611 | 9 | 1.4034 | 1.2588 | 1.229 | 1.1111 | 0.14771 | 10.5252
2006-05-05 | 7:14 | 0 | 22.201 | 0 | 0 | 0 | 69.404 | 67.779 | 28.682 | 59.824 | 337.744 | 25.6 | 17.758 | 0 | 0 | 63.815 | 57.829 | 52.546 | 24.563 | 0 | 0 | 57.379 | 44.24 | [5 empty] | 0 | 9.58 | 10 | 1.4253 | 1.2796 | 1.2299 | 1.1111 | 0.16847 | 11.8205
2006-05-05 | 7:15 | 0 | 22.201 | 0 | 0 | 0 | 68.767 | 67.11 | 28.922 | 59.242 | 332.636 | 25.84 | 17.881 | 0 | 0 | 63.545 | 57.872 | 52.294 | 24.563 | 0 | 0 | 57.425 | 43.886 | [5 empty] | 0 | 9.525 | 11 | 1.3895 | 1.2455 | 1.2284 | 1.1111 | 0.13443 | 9.6749
2006-05-05 | 7:16 | 0 | 22.081 | 0 | 0 | 0 | 67.866 | 66.348 | 29.067 | 58.276 | 335.768 | 25.6 | 17.685 | 0 | 0 | 63.231 | 57.829 | 51.813 | 24.443 | 0 | 0 | 57.334 | 43.456 | [5 empty] | 0 | 9.59 | 12 | 1.4465 | 1.2998 | 1.2307 | 1.1111 | 0.18868 | 13.0437
2006-05-05 | 7:17 | 0 | 22.057 | 0 | 0 | 0 | 67.199 | 65.54 | 29.212 | 57.738 | 328.823 | 25.551 | 17.685 | 0 | 0 | 63.007 | 57.85 | 51.514 | 24.443 | 0 | 0 | 57.425 | 43.205 | [5 empty] | 0 | 9.461 | 13 | 1.4465 | 1.2998 | 1.2307 | 1.1111 | 0.18868 | 13.0437
2006-05-05 | 7:18 | 0 | 22.003 | 0 | 0 | 0 | 66.364 | 64.794 | 29.423 | 56.903 | 388.753 | 25.615 | 17.552 | 0 | 0 | 62.843 | 57.866 | 51.323 | 24.386 | 0 | 0 | 57.462 | 42.87 | [5 empty] | 0 | 9.461 | 14 | 1.4853 | 1.3366 | 1.2323 | 1.1111 | 0.2255 | 15.1822
2006-05-05 | 7:19 | 0 | 22.057 | 0 | 0 | 0 | 65.786 | 63.949 | 29.501 | 56.236 | 330.15 | 25.526 | 17.733 | 0 | 0 | 62.649 | 57.895 | 51.285 | 24.418 | 0 | 0 | 57.491 | 42.688 | [5 empty] | 0 | 9.55 | 15 | 1.4326 | 1.2865 | 1.2302 | 1.1111 | 0.17539 | 12.2435
2006-05-05 | 7:20 | 0 | 22.057 | 0 | 0 | 0 | 65.047 | 63.208 | 29.719 | 55.596 | 310.313 | 25.551 | 17.906 | 0 | 0 | 62.514 | 57.918 | 51.376 | 24.538 | 0 | 0 | 57.58 | 42.571 | [5 empty] | 0 | 9.451 | 16 | 1.3822 | 1.2386 | 1.2281 | 1.1111 | 0.12751 | 9.2252
2006-05-05 | 7:21 | 0 | 22.057 | 0 | 0 | 0 | 64.353 | 62.425 | 29.79 | 54.954 | 321.178 | 25.622 | 17.859 | 0 | 0 | 62.402 | 57.984 | 51.194 | 24.443 | 0 | 0 | 57.603 | 42.243 | [5 empty] | 0 | 9.399 | 17 | 1.3959 | 1.2516 | 1.2287 | 1.1111 | 0.14052 | 10.0668
2006-05-05 | 7:22 | 0 | 22.025 | 0 | 0 | 0 | 63.65 | 61.677 | 29.783 | 54.259 | 348.065 | 25.664 | 17.874 | 0 | 0 | 62.261 | 57.955 | 51.164 | 24.411 | 0 | 0 | 57.619 | 42.14 | [5 empty] | 0 | 9.391 | 18 | 1.3915 | 1.2475 | 1.2285 | 1.1111 | 0.13637 | 9.8
2006-05-05 | 7:23 | 0 | 22.035 | 0 | 0 | 0 | 60.093 | 61.975 | 28.658 | 52.891 | 331.808 | 25.647 | 17.906 | 0 | 0 | 62.29 | 58.076 | 51.01 | 24.514 | 0 | 0 | 57.603 | 41.796 | [5 empty] | 0 | 7.202 | 19 | 1.3822 | 1.2386 | 1.2281 | 1.1111 | 0.12751 | 9.2252
2006-05-05 | 7:24 | 0 | 22.035 | 0 | 1 | 0 | 65.204 | 62.311 | 28.682 | 47.388 | 328.989 | 25.6 | 17.957 | 0 | 0 | 62.11 | 57.984 | 50.987 | 24.467 | 0 | 0 | 57.603 | 41.585 | [5 empty] | 0 | 17.816 | 20 | 1.3673 | 1.2245 | 1.2275 | 1.1111 | 0.11339 | 8.2929
2006-05-05 | 7:25 | 0 | 22.13 | 0 | 0 | 0 | 64.935 | 62.179 | 28.876 | 46.585 | 321.345 | 25.745 | 17.859 | 0 | 0 | 62.156 | 58.165 | 51.033 | 24.612 | 0 | 0 | 57.761 | 41.585 | [5 empty] | 0 | 18.35 | 21 | 1.3959 | 1.2516 | 1.2287 | 1.1111 | 0.14052 | 10.0668
2006-05-05 | 7:26 | 0 | 22.17 | 0 | 0 | 0 | 64.189 | 61.923 | 28.915 | 46.05 | 319.656 | 25.688 | 18.022 | 0 | 0 | 62.08 | 58.158 | 51.003 | 24.58 | 0 | 0 | 57.754 | 41.413 | [5 empty] | 0 | 18.139 | 22 | 1.3484 | 1.2065 | 1.2268 | 1.1111 | 0.095399 | 7.075
2006-05-05 | 7:27 | 0 | 22.145 | 0 | 0 | 0 | 63.493 | 61.519 | 28.891 | 45.819 | 318.823 | 25.833 | 18.12 | 0 | 0 | 62.035 | 58.112 | 51.117 | 24.58 | 0 | 0 | 57.731 | 41.248 | [5 empty] | 0 | 17.674 | 23 | 1.3199 | 1.1794 | 1.2256 | 1.1111 | 0.068273 | 5.1728
2006-05-05 | 7:28 | 0 | 22.145 | 0 | 0 | 0 | 62.754 | 61.184 | 28.989 | 45.705 | 320.823 | 25.664 | 17.899 | 0 | 0 | 61.969 | 58.158 | 50.956 | 24.627 | 0 | 0 | 57.754 | 41.107 | [5 empty] | 0 | 17.049 | 24 | 1.3842 | 1.2406 | 1.2282 | 1.1111 | 0.12945 | 9.3516
2006-05-05 | 7:29 | 0 | 22.155 | 0 | 0 | 0 | 62.087 | 60.901 | 29.141 | 45.231 | 323.345 | 25.72 | 18.153 | 0 | 0 | 61.953 | 58.187 | 50.987 | 24.658 | 0 | 0 | 57.738 | 41.021 | [5 empty] | 0 | 16.856 | 25 | 1.3102 | 1.1702 | 1.2252 | 1.1111 | 0.059138 | 4.5135
2006-05-05 | 7:30 | 0 | 22.201 | 0 | 0 | 0 | 61.505 | 60.428 | 29.141 | 44.911 | 305.101 | 25.622 | 18.377 | 0 | 0 | 61.975 | 58.187 | 51.078 | 24.658 | 0 | 0 | 57.783 | 40.88 | [5 empty] | 0 | 16.594 | 26 | 1.245 | 1.1082 | 1.2226 | 1.1111 | -0.0028647 | -0.23009
2006-05-05 | 7:31 | 0 | 22.057 | 0 | 0 | 0 | 60.72 | 59.913 | 29.165 | 44.498 | 314.839 | 25.526 | 18.253 | 0 | 0 | 61.706 | 58.142 | 50.896 | 24.538 | 0 | 0 | 57.672 | 40.621 | [5 empty] | 0 | 16.222 | 27 | 1.2811 | 1.1426 | 1.224 | 1.1111 | 0.031458 | 2.4555
2006-05-05 | 7:32 | 0 | 22.025 | 0 | 0 | 0 | 60.109 | 59.458 | 29.229 | 44.092 | 318.489 | 25.445 | 18.196 | 0 | 0 | 61.61 | 58.046 | 50.774 | 24.46 | 0 | 0 | 57.551 | 40.473 | [5 empty] | 0 | 16.017 | 28 | 1.2977 | 1.1583 | 1.2247 | 1.1111 | 0.047236 | 3.6399
2006-05-05 | 7:33 | 0 | 21.937 | 0 | 0 | 0 | 59.438 | 58.899 | 29.163 | 43.602 | 322.851 | 25.379 | 18.5 | 0 | 0 | 61.455 | 57.936 | 50.777 | 24.394 | 0 | 0 | 57.487 | 40.217 | [5 empty] | 0 | 15.836 | 29 | 1.2092 | 1.0742 | 1.2211 | 1.1111 | -0.036911 | -3.0525
2006-05-05 | 7:34 | 0 | 21.966 | 0 | 0 | 0 | 58.904 | 58.411 | 29.263 | 43.465 | 311.85 | 25.266 | 18.281 | 0 | 0 | 61.394 | 57.964 | 50.644 | 24.374 | 0 | 0 | 57.583 | 40.083 | [5 empty] | 0 | 15.439 | 30 | 1.273 | 1.1348 | 1.2237 | 1.1111 | 0.023708 | 1.8624
2006-05-05 | 7:35 | 0 | 21.966 | 0 | 0 | 0 | 58.322 | 57.941 | 29.361 | 42.996 | 314.868 | 25.409 | 18.281 | 0 | 0 | 61.282 | 57.941 | 50.667 | 24.398 | 0 | 0 | 57.514 | 39.987 | [5 empty] | 0 | 15.326 | 31 | 1.273 | 1.1348 | 1.2237 | 1.1111 | 0.023708 | 1.8624
2006-05-05 | 7:36 | 0 | 21.966 | 0 | 0 | 0 | 57.738 | 57.425 | 29.457 | 42.714 | 302.261 | 25.289 | 18.281 | 0 | 0 | 61.19 | 57.964 | 50.667 | 24.374 | 0 | 0 | 57.605 | 39.894 | [5 empty] | 0 | 15.024 | 32 | 1.273 | 1.1348 | 1.2237 | 1.1111 | 0.023708 | 1.8624
2006-05-05 | 7:37 | 0 | 21.942 | 0 | 0 | 0 | 57.156 | 56.976 | 29.506 | 42.339 | 310.342 | 25.266 | 18.429 | 0 | 0 | 61.19 | 57.964 | 50.599 | 24.374 | 0 | 0 | 57.514 | 39.729 | [5 empty] | 0 | 14.817 | 33 | 1.2299 | 1.0939 | 1.2219 | 1.1111 | -0.017258 | -1.4033
2006-05-05 | 7:38 | 0 | 21.966 | 0 | 0 | 0 | 56.663 | 56.46 | 29.626 | 41.963 | 304.623 | 25.338 | 18.085 | 0 | 0 | 61.079 | 57.918 | 50.576 | 24.349 | 0 | 0 | 57.491 | 39.66 | [5 empty] | 0 | 14.7 | 34 | 1.33 | 1.1891 | 1.226 | 1.1111 | 0.077961 | 5.8615
2006-05-05 | 7:39 | 0 | 21.942 | 0 | 0 | 0 | 54.313 | 56.124 | 29.143 | 39.894 | 317.207 | 25.289 | 18.331 | 0 | 0 | 60.944 | 57.941 | 50.644 | 24.398 | 0 | 0 | 57.491 | 39.684 | [5 empty] | 0 | 14.419 | 35 | 1.2584 | 1.121 | 1.2231 | 1.1111 | 0.0098681 | 0.78417
2006-05-05 | 7:40 | 0 | 22.037 | 0 | 1 | 0 | 56.976 | 57.471 | 30.131 | 34.56 | 309.17 | 25.458 | 18.726 | 0 | 0 | 60.99 | 58.03 | 50.828 | 24.519 | 0 | 0 | 57.56 | 39.612 | [5 empty] | 0 | 22.416 | 36 | 1.1434 | 1.0116 | 1.2184 | 1.1111 | -0.099468 | -8.6994
2006-05-05 | 7:41 | 0 | 22.057 | 0 | 0 | 0 | 56.658 | 57.487 | 30.151 | 33.522 | 311.83 | 25.428 | 18.721 | 0 | 0 | 60.917 | 58.048 | 50.709 | 24.514 | 0 | 0 | 57.532 | 39.466 | [5 empty] | 0 | 23.136 | 37 | 1.1448 | 1.013 | 1.2185 | 1.1111 | -0.098084 | -8.5674
2006-05-05 | 7:42 | 0 | 22.057 | 0 | 0 | 0 | 56.096 | 57.286 | 30.222 | 33.498 | 314.344 | 25.333 | 18.671 | 0 | 0 | 60.85 | 58.025 | 50.662 | 24.56 | 0 | 0 | 57.555 | 39.418 | [5 empty] | 0 | 22.598 | 38 | 1.1594 | 1.0269 | 1.2191 | 1.1111 | -0.084244 | -7.2661
2006-05-05 | 7:43 | 0 | 22.111 | 0 | 0 | 0 | 55.573 | 57.09 | 30.251 | 33.292 | 312.521 | 25.458 | 18.899 | 0 | 0 | 60.832 | 58.053 | 50.781 | 24.59 | 0 | 0 | 57.56 | 39.377 | [5 empty] | 0 | 22.281 | 39 | 1.093 | 0.96376 | 1.2164 | 1.1111 | -0.14735 | -13.4815
2006-05-05 | 7:44 | 0 | 22.062 | 0 | 0 | 0 | 55.046 | 56.729 | 30.372 | 33.244 | 302.598 | 25.458 | 18.925 | 0 | 0 | 60.766 | 58.076 | 50.828 | 24.614 | 0 | 0 | 57.626 | 39.284 | [5 empty] | 0 | 21.802 | 40 | 1.0854 | 0.95656 | 1.2161 | 1.1111 | -0.15455 | -14.2386
2006-05-05 | 7:45 | 0 | 22.057 | 0 | 0 | 0 | 54.537 | 56.432 | 30.296 | 33.192 | 303.591 | 25.357 | 19.141 | 1 | 0 | 60.693 | 58.025 | 50.709 | 24.585 | 0 | 0 | 57.578 | 39.208 | [5 empty] | 0 | 21.345 | 41 | 1.0225 | 0.89677 | 1.2135 | 1.1111 | -0.21434 | -20.9615
2006-05-05 | 7:46 | 0 | 22.02 | 0 | 0 | 0 | 53.974 | 56.014 | 30.33 | 33.039 | 300.425 | 25.416 | 19.447 | 0 | 0 | 60.636 | 57.945 | 50.581 | 24.452 | 0 | 0 | 57.519 | 39.054 | [5 empty] | 0 | 20.935 | 42 | 0.93343 | 0.81207 | 1.2099 | 1.1111 | -0.29904 | -32.0366
2006-05-05 | 7:47 | 0 | 21.942 | 0 | 0 | 0 | 53.465 | 55.666 | 30.347 | 33.01 | 284.415 | 25.433 | 18.925 | 0 | 0 | 60.586 | 57.918 | 50.529 | 24.448 | 0 | 0 | 57.56 | 38.954 | [5 empty] | 0 | 20.455 | 43 | 1.0854 | 0.95656 | 1.2161 | 1.1111 | -0.15455 | -14.2386
2006-05-05 | 7:48 | 0 | 21.942 | 0 | 0 | 0 | 52.982 | 55.368 | 30.227 | 32.845 | 287.492 | 25.338 | 19.073 | 0 | 0 | 60.54 | 57.918 | 50.553 | 24.448 | 0 | 0 | 57.425 | 38.813 | [5 empty] | 0 | 20.137 | 44 | 1.0423 | 0.91559 | 1.2143 | 1.1111 | -0.19552 | -18.7575
2006-05-05 | 7:49 | 0 | 21.912 | 0 | 0 | 0 | 52.52 | 54.95 | 30.271 | 32.747 | 287.641 | 25.333 | 18.721 | 0 | 0 | 60.401 | 57.845 | 50.525 | 24.418 | 0 | 0 | 57.421 | 38.715 | [5 empty] | 0 | 19.773 | 45 | 1.1448 | 1.013 | 1.2185 | 1.1111 | -0.098084 | -8.5674
2006-05-05 | 7:50 | 0 | 21.966 | 0 | 0 | 0 | 52.065 | 54.588 | 30.396 | 32.704 | 281.68 | 25.433 | 19.146 | 0 | 0 | 60.428 | 57.941 | 50.553 | 24.47 | 0 | 0 | 57.471 | 38.672 | [5 empty] | 0 | 19.361 | 46 | 1.0211 | 0.89539 | 1.2135 | 1.1111 | -0.21572 | -21.1269
2006-05-05 | 7:51 | 0 | 21.966 | 0 | 0 | 0 | 51.654 | 54.245 | 30.372 | 32.775 | 286.808 | 25.289 | 19.442 | 0 | 0 | 60.385 | 57.872 | 50.553 | 24.47 | 0 | 0 | 57.471 | 38.626 | [5 empty] | 0 | 18.879 | 47 | 0.93489 | 0.81345 | 1.21 | 1.1111 | -0.29766 | -31.8387
2006-05-05 | 7:52 | 0 | 21.917 | 0 | 0 | 0 | 51.194 | 53.785 | 30.541 | 32.61 | 284.072 | 25.313 | 19.442 | 0 | 0 | 60.316 | 57.852 | 50.553 | 24.47 | 5 | 0 | 60.024 | 30.855 | [5 empty] | 0 | 18.584 | 48 | 0.93489 | 0.81345 | 1.21 | 1.1111 | -0.29766 | -31.8387
2006-05-05 | 7:53 | 0 | 21.917 | 0 | 0 | 0 | 50.781 | 53.372 | 30.421 | 32.586 | 265.778 | 25.217 | 18.972 | 0 | 0 | 60.271 | 57.626 | 50.069 | 24.494 | 13 | 1 | 61.839 | 22.712 | [5 empty] | 0 | 18.195 | 49 | 1.0718 | 0.94355 | 1.2155 | 1.1111 | -0.16756 | -15.6343
2006-05-05 | 7:54 | 0 | 21.917 | 0 | 0 | 0 | 50.345 | 53.003 | 30.396 | 32.468 | 275.464 | 25.242 | 19.221 | 0 | 0 | 60.248 | 56.325 | 47.066 | 24.494 | 14 | 1 | 62.331 | 20.907 | [5 empty] | 0 | 17.877 | 50 | 0.99924 | 0.87463 | 1.2126 | 1.1111 | -0.23648 | -23.6663
2006-05-05 | 7:55 | 1 | 22.062 | 0 | 12 | 0 | 49.199 | 53.073 | 31.117 | 42.784 | 45.896 | 25.338 | 19.417 | 0 | 0 | 49.633 | 51.514 | 46.951 | 24.614 | 14 | 0 | 62.601 | 20.522 | [5 empty] | 22.062 | 6.415 | 51 | 0.94217 | 0.82037 | 1.2103 | 1.1111 | -0.29074 | -30.8582
2006-05-05 | 7:56 | 1 | 22.037 | 0 | 15 | 0 | 57.265 | 52.798 | 33.173 | 43.982 | 49.084 | 25.507 | 19.54 | 0 | 0 | 56.706 | 45.576 | 45.966 | 24.663 | 13 | 1 | 62.669 | 20.257 | [5 empty] | 22.037 | 13.283 | 52 | 0.90635 | 0.78633 | 1.2088 | 1.1111 | -0.32478 | -35.8341
2006-05-05 | 7:57 | 1 | 22.111 | 0 | 14 | 1 | 62.354 | 52.408 | 35.005 | 46.081 | 51.72 | 25.362 | 19.714 | 1 | 1 | 61.727 | 41.069 | 47.042 | 24.663 | 7 | 0 | 62.624 | 20.257 | [5 empty] | 22.111 | 16.273 | 53 | 0.85568 | 0.73816 | 1.2068 | 1.1111 | -0.37295 | -43.5846
2006-05-05 | 7:58 | 1 | 22.143 | 1 | 15 | 0 | 64.874 | 52.095 | 36.517 | 48.38 | 54.387 | 25.419 | 19.845 | 3 | 0 | 64.132 | 39.243 | 48.884 | 24.695 | 0 | 0 | 62.384 | 21.591 | [5 empty] | 22.143 | 16.494 | 0 | 0.81754 | 0.7019 | 1.2052 | 1.1111 | -0.40921 | -50.0537
2006-05-05 | 7:59 | 2 | 22.133 | 0 | 15 | 0 | 66.816 | 51.766 | 38.014 | 50.483 | 56.526 | 25.433 | 19.887 | 1 | 0 | 65.919 | 39.282 | 50.849 | 24.663 | 0 | 0 | 62.108 | 22.976 | [5 empty] | 44.266 | 16.333 | 1 | 0.80531 | 0.69028 | 15.0936 | 15 | -14.3097 | -1776.9306
2006-05-05 | 8:00 | 1 | 22.086 | 0 | 15 | 0 | 68.633 | 51.582 | 39.447 | 52.684 | 58.432 | 25.458 | 20.036 | 2 | 0 | 67.841 | 40.315 | 52.889 | 24.734 | 0 | 0 | 61.839 | 23.844 | [5 empty] | 22.086 | 15.949 | 2 | 0.76192 | 0.64904 | 15.0919 | 15 | -14.351 | -1883.5344
2006-05-05 | 8:01 | 1 | 22.02 | 0 | 14 | 1 | 69.869 | 51.246 | 40.746 | 54.434 | 59.269 | 25.465 | 20.116 | 1 | 1 | 69.122 | 41.664 | 54.824 | 24.6 | 0 | 0 | 61.578 | 24.406 | [5 empty] | 22.02 | 15.435 | 3 | 0.73862 | 0.62689 | 15.0909 | 15 | -14.3731 | -1945.9388
2006-05-05 | 8:02 | 1 | 22.013 | 0 | 15 | 0 | 70.806 | 51.033 | 42.009 | 56.391 | 59.306 | 25.482 | 20.257 | 0 | 0 | 70.059 | 43.348 | 56.503 | 24.568 | 0 | 0 | 61.368 | 25.193 | [5 empty] | 22.013 | 14.415 | 0 | 0.69756 | 0.58786 | 15.0893 | 15 | -14.4121 | -2066.0738
2006-05-05 | 8:03 | 1 | 21.998 | 1 | 15 | 0 | 71.273 | 50.903 | 43.331 | 58.014 | 59.134 | 25.539 | 20.603 | 0 | 0 | 70.703 | 45.124 | 58.192 | 24.622 | 0 | 0 | 61.218 | 26.188 | [5 empty] | 21.998 | 13.259 | 1 | 0.59681 | 0.49209 | 20.0852 | 20 | -19.5079 | -3268.7167
2006-05-05 | 8:04 | 1 | 21.998 | 0 | 15 | 1 | 71.385 | 50.742 | 44.596 | 59.246 | 53.356 | 25.634 | 20.698 | 0 | 1 | 70.9 | 46.821 | 59.47 | 24.575 | 0 | 0 | 61.106 | 27.223 | [5 empty] | 21.998 | 12.139 | 2 | 0.56914 | 0.46579 | 20.0841 | 20 | -19.5342 | -3432.2177
2006-05-05 | 8:05 | 0 | 21.973 | 0 | 2 | 0 | 66.487 | 67.181 | 34.967 | 59.559 | 45.308 | 25.779 | 20.483 | 0 | 0 | 70.176 | 48.356 | 58.753 | 24.575 | 0 | 0 | 60.994 | 27.922 | [5 empty] | 0 | 6.928 | 0 | 0.63175 | 0.52531 | 20.0866 | 20 | -19.4747 | -3082.6564
2006-05-05 | 8:06 | 0 | 21.966 | 0 | 0 | 0 | 64.463 | 70.169 | 32.539 | 59.128 | 38.248 | 25.627 | 20.011 | 0 | 0 | 68.369 | 49.381 | 53.279 | 24.614 | 0 | 0 | 60.876 | 28.155 | [5 empty] | 0 | 5.335 | 1 | 0.7692 | 0.65596 | 7.5922 | 7.5 | -6.844 | -889.7651
2006-05-05 | 8:07 | 0 | 21.917 | 0 | 10 | 0 | 59.148 | 70.368 | 32.105 | 54.196 | 54.518 | 25.674 | 19.985 | 0 | 0 | 61.391 | 50.046 | 54.861 | 24.59 | 0 | 0 | 60.764 | 28.444 | [5 empty] | 0 | 4.952 | 2 | 0.77677 | 0.66315 | 7.5925 | 7.5 | -6.8368 | -880.166
2006-05-05 | 8:08 | 1 | 21.973 | 0 | 14 | 0 | 65.636 | 70.198 | 37.153 | 55.785 | 56.848 | 25.73 | 20.362 | 0 | 0 | 65.725 | 50.718 | 56.601 | 24.646 | 0 | 0 | 60.725 | 29.079 | [5 empty] | 21.973 | 9.851 | 3 | 0.66699 | 0.5588 | 7.588 | 7.5 | -6.9412 | -1040.6824
2006-05-05 | 8:09 | 1 | 21.973 | 0 | 15 | 0 | 69.386 | 69.76 | 40.487 | 59.65 | 57.587 | 25.803 | 20.068 | 1 | 0 | 68.682 | 51.453 | 59.94 | 24.622 | 0 | 0 | 60.613 | 30.452 | [5 empty] | 21.973 | 9.736 | 4 | 0.7526 | 0.64018 | 7.5915 | 7.5 | -6.8598 | -911.4851
2006-05-05 | 8:10 | 1 | 22.094 | 1 | 15 | 0 | 70.858 | 69.406 | 43.614 | 61.937 | 57.945 | 25.924 | 20.723 | 0 | 0 | 70.265 | 52.485 | 62.092 | 24.742 | 0 | 0 | 60.636 | 32.306 | [5 empty] | 22.094 | 8.921 | 5 | 0.56186 | 0.45887 | 7.5838 | 7.5 | -7.0411 | -1253.1763
2006-05-05 | 8:11 | 0 | 22.013 | 0 | 15 | 0 | 71.244 | 68.917 | 45.92 | 63.34 | 57.781 | 25.916 | 20.134 | 0 | 0 | 70.674 | 53.416 | 63.297 | 24.791 | 0 | 0 | 60.659 | 34.003 | [5 empty] | 0 | 7.904 | 6 | 0.73338 | 0.62191 | 7.5907 | 7.5 | -6.8781 | -937.8629
2006-05-05 | 8:12 | 1 | 22.069 | 0 | 15 | 1 | 71.341 | 68.55 | 47.532 | 64.246 | 57.834 | 25.899 | 20.409 | 0 | 1 | 70.922 | 54.434 | 64.246 | 24.791 | 0 | 0 | 60.702 | 35.414 | [5 empty] | 22.069 | 7.095 | 7 | 0.6533 | 0.54579 | 7.5875 | 7.5 | -6.9542 | -1064.4757
2006-05-05 | 8:13 | 0 | 22.111 | 0 | 15 | 0 | 71.452 | 68.157 | 49.157 | 64.851 | 57.765 | 26.039 | 19.988 | 0 | 0 | 70.99 | 55.44 | 64.94 | 24.882 | 0 | 0 | 60.814 | 36.866 | [5 empty] | 0 | 6.601 | 0 | 0.77589 | 0.66232 | 7.5924 | 7.5 | -6.8377 | -881.264
2006-05-05 | 8:14 | 0 | 22.16 | 0 | 3 | 0 | 69.342 | 70.925 | 37.031 | 64.896 | 44.526 | 26.061 | 20.355 | 0 | 0 | 70.419 | 56.264 | 64.335 | 24.882 | 0 | 0 | 60.994 | 37.571 | [5 empty] | 0 | 4.446 | 1 | 0.66902 | 0.56074 | 0.19156 | 0.10345 | 0.45729 | 68.3515
2006-05-05 | 8:15 | 0 | 22.184 | 0 | 0 | 0 | 68.025 | 71.363 | 32.252 | 64.358 | 39.052 | 25.965 | 20.694 | 0 | 0 | 68.948 | 56.713 | 60.12 | 24.761 | 0 | 0 | 61.083 | 37.382 | [5 empty] | 0 | 3.667 | 2 | 0.57031 | 0.4669 | 0.18756 | 0.10345 | 0.36345 | 63.7293
2006-05-05 | 8:16 | 0 | 22.074 | 0 | 0 | 0 | 67.37 | 70.934 | 31.178 | 63.559 | 35.395 | 25.975 | 20.87 | 0 | 0 | 67.814 | 57.126 | 55.244 | 24.796 | 0 | 0 | 61.184 | 37.134 | [5 empty] | 0 | 3.811 | 3 | 0.51906 | 0.41818 | 0.18548 | 0.10345 | 0.31474 | 60.6362
2006-05-05 | 8:17 | 0 | 22.049 | 0 | 0 | 0 | 66.788 | 70.142 | 31.347 | 62.551 | 32.505 | 26.049 | 20.485 | 0 | 0 | 66.877 | 57.416 | 51.666 | 24.771 | 0 | 0 | 61.227 | 36.782 | [5 empty] | 0 | 4.237 | 4 | 0.63117 | 0.52475 | 0.19003 | 0.10345 | 0.4213 | 66.7499
2006-05-05 | 8:18 | 0 | 22.049 | 0 | 0 | 0 | 66.25 | 68.606 | 31.902 | 61.496 | 30.215 | 26.049 | 20.096 | 0 | 0 | 66.161 | 57.573 | 49.007 | 24.845 | 0 | 0 | 61.273 | 36.476 | [5 empty] | 0 | 4.754 | 5 | 0.74444 | 0.63243 | 0.19462 | 0.10345 | 0.52898 | 71.0568
2006-05-05 | 8:19 | 0 | 22.049 | 0 | 0 | 0 | 65.622 | 66.811 | 32.431 | 60.51 | 28.41 | 26.049 | 19.998 | 0 | 0 | 65.622 | 57.731 | 47.264 | 24.867 | 0 | 0 | 61.362 | 36.148 | [5 empty] | 0 | 5.112 | 6 | 0.77298 | 0.65955 | 0.19577 | 0.10345 | 0.55611 | 71.9428
2006-05-05 | 8:20 | 0 | 22.025 | 0 | 0 | 0 | 65.017 | 65.152 | 32.833 | 59.525 | 27.711 | 26.144 | 20.194 | 1 | 0 | 65.218 | 57.843 | 45.91 | 24.771 | 0 | 0 | 61.362 | 35.842 | [5 empty] | 0 | 5.492 | 7 | 0.71591 | 0.6053 | 0.19346 | 0.10345 | 0.50185 | 70.1002
2006-05-05 | 8:21 | 0 | 22.057 | 0 | 0 | 0 | 64.486 | 63.904 | 33.194 | 58.701 | 27.863 | 26.081 | 20.301 | 0 | 0 | 64.844 | 57.961 | 45.07 | 24.779 | 0 | 0 | 61.391 | 35.567 | [5 empty] | 0 | 5.785 | 8 | 0.68475 | 0.57568 | 0.1922 | 0.10345 | 0.47223 | 68.9647
2006-05-05 | 8:22 | 0 | 22.025 | 0 | 0 | 0 | 63.874 | 62.754 | 33.421 | 57.64 | 27.902 | 26.12 | 20.244 | 0 | 0 | 64.591 | 58 | 44.255 | 24.747 | 0 | 0 | 61.384 | 35.208 | [5 empty] | 0 | 6.234 | 9 | 0.70135 | 0.59146 | 0.19287 | 0.10345 | 0.48801 | 69.5822
2006-05-05 | 8:23 | 0 | 22 | 0 | 0 | 0 | 63.336 | 61.834 | 33.491 | 56.766 | 27.181 | 26.095 | 19.85 | 0 | 0 | 64.278 | 58.044 | 43.738 | 24.796 | 0 | 0 | 61.407 | 34.995 | [5 empty] | 0 | 6.57 | 10 | 0.81608 | 0.70052 | 0.19752 | 0.10345 | 0.59707 | 73.1634
2006-05-05 | 8:24 | 0 | 22.025 | 0 | 0 | 0 | 62.754 | 61.026 | 33.632 | 55.795 | 26.289 | 26.073 | 19.875 | 0 | 0 | 64.052 | 58.089 | 43.173 | 24.796 | 0 | 0 | 61.407 | 34.809 | [5 empty] | 0 | 6.959 | 11 | 0.8088 | 0.6936 | 0.19722 | 0.10345 | 0.59015 | 72.9663
2006-05-05 | 8:25 | 0 | 22.145 | 0 | 0 | 0 | 62.35 | 60.353 | 33.914 | 55.267 | 25.904 | 26.193 | 20.071 | 0 | 0 | 63.94 | 58.269 | 42.867 | 24.965 | 0 | 0 | 61.496 | 34.761 | [5 empty] | 0 | 7.083 | 12 | 0.75172 | 0.63935 | 0.19491 | 0.10345 | 0.5359 | 71.2892
2006-05-05 | 8:26 | 0 | 22.121 | 0 | 0 | 0 | 61.834 | 59.703 | 33.869 | 54.464 | 25.301 | 26.144 | 19.651 | 0 | 0 | 63.762 | 58.29 | 42.564 | 24.916 | 0 | 0 | 61.519 | 34.603 | [5 empty] | 0 | 7.37 | 13 | 0.87403 | 0.7556 | 0.19987 | 0.10345 | 0.65215 | 74.6148
2006-05-05 | 8:27 | 0 | 22.121 | 0 | 0 | 0 | 61.384 | 59.187 | 33.749 | 53.731 | 24.747 | 26.385 | 19.43 | 0 | 0 | 63.65 | 58.313 | 42.281 | 24.916 | 0 | 0 | 61.542 | 34.385 | [5 empty] | 0 | 7.653 | 14 | 0.93838 | 0.81678 | 0.20247 | 0.10345 | 0.71333 | 76.0166
2006-05-05 | 8:28 | 0 | 22.145 | 0 | 0 | 0 | 60.825 | 58.559 | 33.797 | 53.02 | 24.291 | 26.289 | 19.626 | 0 | 0 | 63.536 | 58.313 | 42.023 | 24.916 | 0 | 0 | 61.496 | 34.196 | [5 empty] | 0 | 7.805 | 15 | 0.88131 | 0.76252 | 0.20016 | 0.10345 | 0.65907 | 74.7837
2006-05-05 | 8:29 | 0 | 22.201 | 0 | 0 | 0 | 60.36 | 58.053 | 33.759 | 52.361 | 24.609 | 26.392 | 19.93 | 0 | 0 | 63.5 | 58.365 | 41.913 | 24.972 | 0 | 0 | 61.549 | 34.086 | [5 empty] | 0 | 7.999 | 16 | 0.79278 | 0.67838 | 0.19657 | 0.10345 | 0.57493 | 72.5201
2006-05-05 | 8:30 | 0 | 22.201 | 0 | 1 | 0 | 64.061 | 61.661 | 31.742 | 53.234 | 24.345 | 26.416 | 20.031 | 0 | 0 | 63.388 | 58.343 | 41.678 | 24.997 | 0 | 0 | 61.549 | 33.969 | [5 empty] | 0 | 10.827 | 17 | 0.76337 | 0.65042 | 0.19538 | 0.10345 | 0.54697 | 71.6519
2006-05-05 | 8:31 | 0 | 22.057 | 0 | 0 | 0 | 65.987 | 62.76 | 31.333 | 51.72 | 23.599 | 26.176 | 20.078 | 0 | 0 | 63.231 | 58.231 | 41.418 | 24.803 | 0 | 0 | 61.483 | 33.663 | [5 empty] | 0 | 14.267 | 18 | 0.74969 | 0.63741 | 0.19483 | 0.10345 | 0.53396 | 71.2246
2006-05-05 | 8:32 | 0 | 22.081 | 0 | 0 | 0 | 65.36 | 62.649 | 31.139 | 51.4 | 23.214 | 26.441 | 20.006 | 0 | 0 | 63.276 | 58.276 | 41.279 | 24.803 | 0 | 0 | 61.371 | 33.5 | [5 empty] | 0 | 13.96 | 19 | 0.77065 | 0.65734 | 0.19568 | 0.10345 | 0.55389 | 71.873
2006-05-05 | 8:33 | 0 | 21.964 | 0 | 0 | 0 | 64.506 | 62.309 | 30.997 | 50.94 | 22.807 | 26.132 | 19.54 | 0 | 0 | 63.027 | 58.208 | 41.186 | 24.734 | 0 | 0 | 61.257 | 33.314 | [5 empty] | 0 | 13.566 | 20 | 0.90635 | 0.78633 | 0.20118 | 0.10345 | 0.68288 | 75.3438
2006-05-05 | 8:34 | 0 | 22.018 | 0 | 0 | 0 | 63.749 | 62.001 | 31.122 | 50.487 | 22.547 | 26.137 | 19.694 | 0 | 0 | 62.964 | 58.19 | 41.049 | 24.788 | 0 | 0 | 61.261 | 33.249 | [5 empty] | 0 | 13.262 | 21 | 0.86151 | 0.7437 | 0.19936 | 0.10345 | 0.64025 | 74.3177
2006-05-05 | 8:35 | 0 | 21.964 | 0 | 0 | 0 | 63.027 | 61.435 | 30.972 | 49.908 | 22.518 | 26.083 | 19.91 | 0 | 0 | 62.936 | 58.162 | 40.927 | 24.734 | 0 | 0 | 61.188 | 33.079 | [5 empty] | 0 | 13.119 | 22 | 0.79861 | 0.68391 | 0.19681 | 0.10345 | 0.58046 | 72.6844
2006-05-05 | 8:36 | 0 | 21.964 | 0 | 0 | 0 | 62.443 | 60.83 | 30.972 | 49.358 | 22.228 | 26.132 | 19.887 | 0 | 0 | 62.87 | 58.185 | 40.832 | 24.734 | 0 | 0 | 61.188 | 33.031 | [5 empty] | 0 | 13.085 | 23 | 0.80531 | 0.69028 | 0.19708 | 0.10345 | 0.58683 | 72.8705
2006-05-05 | 8:37 | 0 | 21.988 | 0 | 0 | 0 | 61.77 | 60.157 | 30.997 | 48.83 | 22.013 | 26.157 | 19.762 | 0 | 0 | 62.735 | 58.117 | 40.808 | 24.734 | 0 | 0 | 61.165 | 33.007 | [5 empty] | 0 | 12.94 | 24 | 0.84171 | 0.72488 | 0.19856 | 0.10345 | 0.62143 | 73.8299
2006-05-05 | 8:38 | 0 | 21.988 | 0 | 0 | 0 | 61.234 | 59.417 | 31.021 | 48.51 | 21.775 | 26.132 | 19.96 | 0 | 0 | 62.624 | 58.185 | 40.738 | 24.71 | 0 | 0 | 61.076 | 32.842 | [5 empty] | 0 | 12.724 | 25 | 0.78405 | 0.67007 | 0.19622 | 0.10345 | 0.56662 | 72.269
2006-05-05 | 8:39 | 0 | 21.993 | 0 | 0 | 0 | 60.634 | 58.66 | 31.097 | 47.92 | 21.971 | 26.186 | 20.089 | 0 | 0 | 62.605 | 58.167 | 40.719 | 24.715 | 0 | 0 | 61.127 | 32.778 | [5 empty] | 0 | 12.714 | 26 | 0.74648 | 0.63436 | 0.1947 | 0.10345 | 0.53092 | 71.1224
2006-05-05 | 8:40 | 0 | 22.084 | 0 | 0 | 0 | 60.225 | 57.916 | 31.092 | 47.57 | 21.846 | 26.421 | 20.448 | 0 | 0 | 62.578 | 58.228 | 40.832 | 24.855 | 0 | 0 | 61.165 | 32.773 | [5 empty] | 0 | 12.655 | 27 | 0.64194 | 0.53499 | 0.19046 | 0.10345 | 0.43155 | 67.2249
2006-05-05 | 8:41 | 0 | 22.113 | 0 | 0 | 0 | 59.737 | 57.204 | 31.171 | 47.369 | 21.564 | 26.451 | 20.063 | 0 | 0 | 62.539 | 58.235 | 40.743 | 24.933 | 0 | 0 | 61.149 | 32.754 | [5 empty] | 0 | 12.368 | 28 | 0.75405 | 0.64156 | 0.195 | 0.10345 | 0.53811 | 71.3627
2006-05-05 | 8:42 | 0 | 22.108 | 0 | 0 | 0 | 59.171 | 56.48 | 31.213 | 46.928 | 21.412 | 26.323 | 20.182 | 0 | 0 | 62.4 | 58.274 | 40.762 | 24.855 | 0 | 0 | 61.099 | 32.656 | [5 empty] | 0 | 12.243 | 29 | 0.7194 | 0.60862 | 0.1936 | 0.10345 | 0.50517 | 70.2214
2006-05-05 | 8:43 | 0 | 22.108 | 0 | 0 | 0 | 58.678 | 55.755 | 31.117 | 46.447 | 21.245 | 26.299 | 20.084 | 0 | 0 | 62.309 | 58.251 | 40.691 | 24.879 | 0 | 0 | 61.054 | 32.608 | [5 empty] | 0 | 12.231 | 30 | 0.74794 | 0.63575 | 0.19476 | 0.10345 | 0.5323 | 71.169
2006-05-05 | 8:44 | 0 | 22.133 | 0 | 0 | 0 | 58.228 | 54.975 | 31.213 | 46.011 | 21.221 | 26.299 | 20.109 | 0 | 0 | 62.265 | 58.228 | 40.714 | 24.904 | 0 | 0 | 61.122 | 32.539 | [5 empty] | 0 | 12.217 | 31 | 0.74066 | 0.62883 | 0.19446 | 0.10345 | 0.52538 | 70.9342
2006-05-05 | 8:45 | 0 | 22.138 | 0 | 0 | 0 | 57.72 | 54.362 | 31.097 | 45.696 | 21.25 | 26.257 | 19.817 | 0 | 0 | 62.201 | 58.256 | 40.815 | 24.933 | 0 | 0 | 61.104 | 32.543 | [5 empty] | 0 | 12.024 | 32 | 0.82569 | 0.70965 | 0.19791 | 0.10345 | 0.60621 | 73.4182
2006-05-05 | 8:46 | 0 | 21.988 | 0 | 1 | 0 | 56.884 | 55.869 | 30.948 | 42.547 | 20.98 | 26.157 | 19.787 | 0 | 0 | 62.062 | 58.094 | 40.597 | 24.759 | 0 | 0 | 61.031 | 32.274 | [5 empty] | 0 | 14.337 | 33 | 0.83443 | 0.71796 | 0.19826 | 0.10345 | 0.61451 | 73.6447
2006-05-05 | 8:47 | 0 | 21.964 | 0 | 0 | 0 | 56.727 | 55.09 | 31.696 | 37.873 | 20.882 | 26.108 | 19.762 | 0 | 0 | 61.905 | 58.05 | 40.573 | 24.734 | 0 | 0 | 60.965 | 32.225 | [5 empty] | 0 | 18.854 | 34 | 0.84171 | 0.72488 | 0.19856 | 0.10345 | 0.62143 | 73.8299
2006-05-05 | 8:48 | 0 | 21.971 | 0 | 0 | 0 | 56.464 | 54.933 | 31.916 | 37.313 | 20.767 | 26.186 | 20.164 | 0 | 0 | 61.912 | 58.078 | 40.743 | 24.788 | 0 | 0 | 60.969 | 32.23 | [5 empty] | 0 | 19.151 | 35 | 0.72464 | 0.6136 | 0.19381 | 0.10345 | 0.51016 | 70.4011
2006-05-05 | 8:49 | 0 | 22.018 | 0 | 0 | 0 | 55.874 | 54.499 | 31.821 | 36.983 | 20.576 | 26.257 | 20.016 | 0 | 0 | 61.866 | 58.101 | 40.602 | 24.764 | 0 | 0 | 60.903 | 32.279 | [5 empty] | 0 | 18.891 | 36 | 0.76774 | 0.65457 | 0.19556 | 0.10345 | 0.55112 | 71.785
2006-05-05 | 8:50 | 0 | 21.993 | 0 | 0 | 0 | 55.44 | 54.247 | 31.845 | 36.961 | 20.311 | 26.402 | 19.669 | 0 | 0 | 61.82 | 58.101 | 40.578 | 24.764 | 0 | 0 | 60.857 | 32.159 | [5 empty] | 0 | 18.479 | 37 | 0.86879 | 0.75062 | 0.19965 | 0.10345 | 0.64717 | 74.4915
2006-05-05 | 8:51 | 0 | 21.964 | 0 | 0 | 0 | 54.952 | 53.944 | 31.696 | 36.816 | 20.232 | 26.372 | 20.033 | 0 | 0 | 61.727 | 58.005 | 40.645 | 24.734 | 0 | 0 | 60.718 | 32.154 | [5 empty] | 0 | 18.136 | 38 | 0.76279 | 0.64987 | 0.19536 | 0.10345 | 0.54642 | 71.634
2006-05-05 | 8:52 | 0 | 21.993 | 0 | 0 | 0 | 54.614 | 53.673 | 31.676 | 36.772 | 20.089 | 26.306 | 19.918 | 0 | 0 | 61.665 | 58.078 | 40.557 | 24.764 | 0 | 0 | 60.745 | 32.206 | [5 empty] | 0 | 17.842 | 39 | 0.79628 | 0.6817 | 0.19672 | 0.10345 | 0.57825 | 72.619
2006-05-05 | 8:53 | 0 | 22.018 | 0 | 0 | 0 | 54.154 | 53.398 | 31.602 | 36.772 | 19.963 | 26.328 | 19.84 | 0 | 0 | 61.688 | 58.101 | 40.671 | 24.786 | 0 | 0 | 60.723 | 32.255 | [5 empty] | 0 | 17.382 | 40 | 0.81899 | 0.70329 | 0.19764 | 0.10345 | 0.59984 | 73.2412
2006-05-05 | 8:54 | 0 | 22.04 | 0 | 0 | 0 | 53.72 | 53.078 | 31.602 | 36.536 | 19.963 | 26.304 | 20.161 | 0 | 0 | 61.665 | 58.055 | 40.65 | 24.81 | 0 | 0 | 60.677 | 32.255 | [5 empty] | 0 | 17.184 | 41 | 0.72552 | 0.61444 | 0.19385 | 0.10345 | 0.51099 | 70.4308
2006-05-05 | 8:55 | 0 | 22.16 | 0 | 0 | 0 | 53.444 | 52.87 | 31.627 | 36.56 | 19.988 | 26.473 | 20.187 | 0 | 0 | 61.688 | 58.167 | 40.767 | 24.906 | 0 | 0 | 60.723 | 32.35 | [5 empty] | 0 | 16.884 | 42 | 0.71795 | 0.60724 | 0.19354 | 0.10345 | 0.50379 | 70.1711
2006-05-05 | 8:56 | 0 | 22.15 | 0 | 0 | 0 | 53.022 | 52.471 | 31.568 | 36.409 | 19.732 | 26.414 | 19.46 | 0 | 0 | 61.677 | 58.091 | 40.875 | 24.921 | 0 | 0 | 60.668 | 32.341 | [5 empty] | 0 | 16.613 | 43 | 0.92965 | 0.80847 | 0.20212 | 0.10345 | 0.70502 | 75.8377
2006-05-05 | 8:57 | 0 | 22.15 | 0 | 0 | 0 | 52.541 | 52.105 | 31.568 | 36.292 | 19.558 | 26.365 | 19.905 | 0 | 0 | 61.633 | 58.135 | 40.92 | 24.921 | 0 | 0 | 60.579 | 32.363 | [5 empty] | 0 | 16.249 | 44 | 0.80006 | 0.6853 | 0.19687 | 0.10345 | 0.58185 | 72.7251
2006-05-05 | 8:58 | 0 | 22.16 | 0 | 0 | 0 | 52.275 | 51.771 | 31.531 | 36.184 | 19.691 | 26.473 | 20.524 | 0 | 0 | 61.619 | 58.167 | 40.86 | 24.98 | 0 | 0 | 60.565 | 32.47 | [5 empty] | 0 | 16.091 | 45 | 0.61981 | 0.51396 | 0.18957 | 0.10345 | 0.41051 | 66.2312
2006-05-05 | 8:59 | 0 | 22.233 | 0 | 0 | 0 | 51.862 | 51.425 | 31.507 | 36.115 | 19.618 | 26.399 | 19.915 | 0 | 0 | 61.642 | 58.167 | 40.813 | 25.004 | 0 | 0 | 60.611 | 32.47 | [5 empty] | 0 | 15.747 | 46 | 0.79715 | 0.68253 | 0.19675 | 0.10345 | 0.57908 | 72.6436
2006-05-05 | 9:00 | 0 | 22.209 | 0 | 0 | 0 | 51.496 | 51.082 | 31.411 | 35.95 | 19.691 | 26.448 | 20.212 | 0 | 0 | 61.553 | 58.144 | 40.767 | 25.004 | 0 | 0 | 60.588 | 32.495 | [5 empty] | 0 | 15.546 | 47 | 0.71067 | 0.60032 | 0.19325 | 0.10345 | 0.49687 | 69.9162
2006-05-05 | 9:01 | 0 | 22.064 | 0 | 0 | 0 | 50.945 | 50.508 | 31.313 | 35.737 | 19.817 | 26.233 | 20.549 | 0 | 0 | 61.462 | 58.032 | 40.671 | 24.884 | 0 | 0 | 60.387 | 32.326 | [5 empty] | 0 | 15.208 | 48 | 0.61253 | 0.50704 | 0.18927 | 0.10345 | 0.40359 | 65.8886
2006-05-05 | 9:02 | 0 | 22.089 | 0 | 1 | 0 | 48.928 | 50.508 | 31.313 | 33.928 | 19.669 | 26.304 | 20.767 | 0 | 0 | 61.419 | 57.989 | 40.743 | 24.835 | 0 | 0 | 60.319 | 32.375 | [5 empty] | 0 | 15 | 49 | 0.54905 | 0.44669 | 0.1867 | 0.10345 | 0.34325 | 62.5164
2006-05-05 | 9:03 | 0 | 22.089 | 0 | 0 | 0 | 48.216 | 50.669 | 31.602 | 32.012 | 19.767 | 26.184 | 20.647 | 0 | 0 | 61.396 | 58.009 | 40.743 | 24.884 | 0 | 0 | 60.275 | 32.375 | [5 empty] | 0 | 16.204 | 50 | 0.58399 | 0.47991 | 0.18811 | 0.10345 | 0.37646 | 64.4634
2006-05-05 | 9:04 | 0 | 22.089 | 0 | 0 | 0 | 47.873 | 50.487 | 31.578 | 31.627 | 19.915 | 26.159 | 20.524 | 0 | 0 | 61.35 | 57.966 | 40.743 | 24.859 | 0 | 0 | 60.275 | 32.35 | [5 empty] | 0 | 16.246 | 51 | 0.61981 | 0.51396 | 0.18957 | 0.10345 | 0.41051 | 66.2312
2006-05-05 | 9:05 | 0 | 22.064 | 0 | 0 | 0 | 47.644 | 50.303 | 31.507 | 31.578 | 20.111 | 26.184 | 20.622 | 0 | 0 | 61.307 | 58.009 | 40.719 | 24.835 | 0 | 0 | 60.23 | 32.35 | [5 empty] | 0 | 16.066 | 52 | 0.59127 | 0.48683 | 0.18841 | 0.10345 | 0.38338 | 64.8401
2006-05-05 | 9:06 | 0 | 22.064 | 0 | 0 | 0 | 47.507 | 50.051 | 31.411 | 31.676 | 20.063 | 26.088 | 20.524 | 0 | 0 | 61.284 | 57.92 | 40.813 | 24.859 | 0 | 0 | 60.164 | 32.35 | [5 empty] | 0 | 15.831 | 53 | 0.61981 | 0.51396 | 0.18957 | 0.10345 | 0.41051 | 66.2312
2006-05-05 | 9:07 | 0 | 22.064 | 0 | 0 | 0 | 47.161 | 49.866 | 31.458 | 31.556 | 19.94 | 26.134 | 20.622 | 0 | 0 | 61.284 | 57.92 | 40.813 | 24.859 | 0 | 0 | 60.141 | 32.35 | [5 empty] | 0 | 15.605 | 54 | 0.59127 | 0.48683 | 0.18841 | 0.10345 | 0.38338 | 64.8401
2006-05-05 | 9:08 | 0 | 22.064 | 0 | 0 | 0 | 46.956 | 49.638 | 31.338 | 31.531 | 20.161 | 26.208 | 20.26 | 0 | 0 | 61.396 | 57.943 | 40.954 | 24.859 | 0 | 0 | 60.184 | 32.35 | [5 empty] | 0 | 15.425 | 55 | 0.69669 | 0.58703 | 0.19268 | 0.10345 | 0.48358 | 69.4118
2006-05-05 | 9:09 | 0 | 22.064 | 0 | 0 | 0 | 46.61 | 49.432 | 31.267 | 31.507 | 19.865 | 26.088 | 20.429 | 0 | 0 | 61.216 | 57.898 | 40.884 | 24.835 | 0 | 0 | 60.141 | 32.35 | [5 empty] | 0 | 15.103 | 56 | 0.64748 | 0.54025 | 0.19069 | 0.10345 | 0.4368 | 67.4627
2006-05-05 | 9:10 | 0 | 22.209 | 0 | 0 | 0 | 46.475 | 49.271 | 31.387 | 31.482 | 19.792 | 26.255 | 20.743 | 0 | 0 | 61.284 | 58.032 | 41.025 | 25.004 | 0 | 0 | 60.253 | 32.52 | [5 empty] | 0 | 14.993 | 57 | 0.55604 | 0.45334 | 0.18698 | 0.10345 | 0.34989 | 62.9254
2006-05-05 | 9:11 | 0 | 22.209 | 0 | 0 | 0 | 46.2 | 48.996 | 31.267 | 31.458 | 19.817 | 26.208 | 20.983 | 0 | 0 | 61.327 | 58.032 | 40.978 | 25.004 | 0 | 0 | 60.23 | 32.495 | [5 empty] | 0 | 14.742 | 58 | 0.48615 | 0.38691 | 0.18415 | 0.10345 | 0.28346 | 58.3065
2006-05-05 | 9:12 | 0 | 22.209 | 0 | 0 | 0 | 45.992 | 48.79 | 31.242 | 31.411 | 19.89 | 26.233 | 20.912 | 0 | 0 | 61.307 | 57.989 | 41.049 | 24.955 | 0 | 0 | 60.207 | 32.52 | [5 empty] | 0 | 14.581 | 59 | 0.50683 | 0.40656 | 0.18499 | 0.10345 | 0.30311 | 59.8056
2006-05-05 | 9:13 | 0 | 22.258 | 0 | 0 | 0 | 45.67 | 48.489 | 31.362 | 31.482 | 19.865 | 26.208 | 20.647 | 0 | 0 | 61.257 | 58.03 | 41.023 | 25.002 | 0 | 0 | 60.271 | 32.565 | [5 empty] | 0 | 14.188 | 60 | 0.58399 | 0.47991 | 0.18811 | 0.10345 | 0.37646 | 64.4634
2006-05-05 | 9:14 | 0 | 22.263 | 0 | 0 | 0 | 45.49 | 48.265 | 31.247 | 31.367 | 19.993 | 26.309 | 21.012 | 0 | 0 | 61.352 | 58.057 | 41.028 | 25.031 | 0 | 0 | 60.232 | 32.618 | [5 empty] | 0 | 14.123 | 61 | 0.47771 | 0.37888 | 0.18381 | 0.10345 | 0.27543 | 57.6569
2006-05-05 | 9:15 | 0 | 22.233 | 0 | 0 | 0 | 45.166 | 47.938 | 31.217 | 31.433 | 19.963 | 26.23 | 21.056 | 0 | 0 | 61.168 | 57.984 | 41.047 | 25.002 | 0 | 0 | 60.07 | 32.565 | [5 empty] | 0 | 13.733 | 62 | 0.46489 | 0.3667 | 0.18329 | 0.10345 | 0.26325 | 56.6262
2006-05-05 | 9:16 | 0 | 22.143 | 0 | 0 | 0 | 44.757 | 47.553 | 31.173 | 31.271 | 19.772 | 26.139 | 21.012 | 0 | 0 | 61.172 | 57.9 | 41.004 | 24.911 | 0 | 0 | 60.029 | 32.475 | [5 empty] | 0 | 13.486 | 63 | 0.47771 | 0.37888 | 0.18381 | 0.10345 | 0.27543 | 57.6569
2006-05-05 | 9:17 | 0 | 22.113 | 0 | 0 | 0 | 44.453 | 47.273 | 31.053 | 31.198 | 19.623 | 26.213 | 21.351 | 0 | 0 | 61.172 | 57.923 | 41.052 | 24.935 | 0 | 0 | 60.006 | 32.475 | [5 empty] | 0 | 13.255 | 64 | 0.37899 | 0.28504 | 0.17981 | 0.10345 | 0.18159 | 47.9156
2006-05-05 | 9:18 | 0 | 22.143 | 0 | 1 | 0 | 42.791 | 47.119 | 30.788 | 30.813 | 19.649 | 26.093 | 20.723 | 0 | 0 | 61.127 | 57.877 | 41.169 | 24.911 | 0 | 0 | 59.963 | 32.497 | [5 empty] | 0 | 11.978 | 65 | 0.56186 | 0.45887 | 0.18722 | 0.10345 | 0.35543 | 63.2584
2006-05-05 | 9:19 | 0 | 22.143 | 1 | 1 | 0 | 41.241 | 46.522 | 30.739 | 30.595 | 23.298 | 26.115 | 20.988 | 0 | 0 | 61.106 | 57.877 | 41.121 | 24.935 | 0 | 0 | 59.94 | 32.497 | [5 empty] | 0 | 10.646 | 66 | 0.48469 | 0.38552 | 0.18409 | 0.10345 | 0.28207 | 58.1961
2006-05-05 | 9:20 | 1 | 22.089 | 0 | 1 | 0 | 49.017 | 45.166 | 29.146 | 30.565 | 23.028 | 25.99 | 20.958 | 0 | 0 | 61.056 | 57.783 | 41.164 | 24.857 | 0 | 0 | 59.979 | 32.421 | [5 empty] | 22.089 | 18.452 | 67 | 0.49343 | 0.39383 | 0.18444 | 0.10345 | 0.29038 | 58.8487
2006-05-05 | 9:21 | 0 | 22.189 | 0 | 1 | 0 | 48.426 | 43.635 | 27.706 | 30.668 | 21.397 | 26.044 | 20.338 | 0 | 0 | 61.083 | 57.831 | 41.052 | 24.886 | 0 | 0 | 59.963 | 32.475 | [5 empty] | 0 | 17.758 | 68 | 0.67397 | 0.56544 | 0.19176 | 0.10345 | 0.46199 | 68.5476
2006-05-05 | 9:22 | 0 | 22.118 | 0 | 1 | 0 | 43.755 | 42.461 | 26.767 | 30.379 | 26.358 | 26.164 | 21.061 | 0 | 0 | 61.083 | 57.811 | 41.028 | 24.886 | 0 | 0 | 59.94 | 32.497 | [5 empty] | 0 | 13.376 | 69 | 0.46344 | 0.36532 | 0.18323 | 0.10345 | 0.26187 | 56.5054
2006-05-05 | 9:23 | 0 | 22.094 | 0 | 1 | 0 | 51.932 | 45.446 | 26.38 | 29.344 | 23.128 | 25.995 | 20.892 | 0 | 0 | 60.992 | 57.831 | 41.121 | 24.911 | 0 | 0 | 59.917 | 32.497 | [5 empty] | 0 | 22.588 | 70 | 0.51265 | 0.41209 | 0.18522 | 0.10345 | 0.30865 | 60.2061
2006-05-05 | 9:24 | 0 | 22.214 | 0 | 0 | 0 | 48.037 | 47.99 | 26.188 | 28.525 | 27.079 | 26.068 | 20.868 | 0 | 0 | 60.992 | 57.765 | 41.169 | 24.886 | 0 | 0 | 59.963 | 32.475 | [5 empty] | 0 | 19.512 | 71 | 0.51964 | 0.41874 | 0.18551 | 0.10345 | 0.31529 | 60.6748
2006-05-05 | 9:25 | 0 | 22.184 | 0 | 1 | 0 | 48.447 | 46.27 | 26.358 | 27.777 | 25.105 | 26.115 | 20.409 | 0 | 0 | 61.127 | 57.877 | 41.1 | 25.056 | 0 | 0 | 60.052 | 32.639 | [5 empty] | 0 | 20.67 | 72 | 0.6533 | 0.54579 | 0.19092 | 0.10345 | 0.44234 | 67.7087
2006-05-05 | 9:26 | 0 | 22.214 | 0 | 1 | 0 | 48.632 | 49.227 | 26.284 | 26.789 | 23.393 | 26.213 | 20.963 | 0 | 0 | 61.06 | 57.923 | 41.241 | 25.056 | 0 | 0 | 60.075 | 32.663 | [5 empty] | 0 | 21.843 | 73 | 0.49197 | 0.39244 | 0.18438 | 0.10345 | 0.28899 | 58.7415
2006-05-05 | 9:27 | 0 | 22.263 | 0 | 1 | 0 | 43.097 | 48.793 | 26.26 | 26.524 | 26.934 | 26.309 | 20.723 | 0 | 0 | 61.127 | 57.854 | 41.31 | 25.056 | 0 | 0 | 60.097 | 32.687 | [5 empty] | 0 | 16.573 | 74 | 0.56186 | 0.45887 | 0.18722 | 0.10345 | 0.35543 | 63.2584
2006-05-05 | 9:28 | 0 | 22.263 | 0 | 1 | 0 | 51.383 | 48.128 | 26.453 | 26.358 | 24.501 | 26.164 | 20.819 | 0 | 0 | 61.106 | 57.9 | 41.286 | 25.08 | 0 | 0 | 60.097 | 32.687 | [5 empty] | 0 | 25.025 | 75 | 0.53391 | 0.4323 | 0.18608 | 0.10345 | 0.32885 | 61.5936
2006-05-05 | 9:29 | 0 | 22.263 | 0 | 1 | 0 | 45.352 | 49.227 | 26.429 | 26.333 | 27.682 | 26.115 | 20.941 | 0 | 0 | 61.06 | 57.877 | 41.1 | 25.08 | 0 | 0 | 60.029 | 32.711 | [5 empty] | 0 | 19.019 | 76 | 0.49838 | 0.39853 | 0.18464 | 0.10345 | 0.29508 | 59.2083
2006-05-05 | 9:30 | 0 | 22.167 | 0 | 1 | 0 | 49.388 | 46.27 | 26.478 | 26.188 | 25.948 | 25.948 | 20.554 | 0 | 0 | 60.926 | 57.742 | 41.169 | 24.935 | 0 | 0 | 59.871 | 32.594 | [5 empty] | 0 | 23.2 | 77 | 0.61108 | 0.50565 | 0.18921 | 0.10345 | 0.4022 | 65.8192
2006-05-05 | 9:31 | 0 | 22.118 | 0 | 0 | 0 | 51.313 | 48.037 | 26.524 | 26.333 | 24.455 | 26.115 | 20.458 | 0 | 0 | 60.971 | 57.742 | 41.028 | 24.985 | 0 | 0 | 59.871 | 32.618 | [5 empty] | 0 | 24.98 | 78 | 0.63903 | 0.53223 | 0.19034 | 0.10345 | 0.42878 | 67.0981
2006-05-05 | 9:32 | 1 | 22.118 | 0 | 1 | 0 | 45.077 | 48.975 | 26.549 | 26.333 | 27.562 | 25.924 | 20.409 | 0 | 0 | 60.88 | 57.699 | 41.1 | 24.985 | 0 | 0 | 59.894 | 32.663 | [5 empty] | 22.118 | 18.744 | 79 | 0.6533 | 0.54579 | 0.19092 | 0.10345 | 0.44234 | 67.7087
2006-05-05 | 9:33 | 0 | 22.076 | 1 | 1 | 0 | 52.172 | 46.508 | 26.821 | 26.171 | 25.521 | 25.955 | 20.561 | 0 | 0 | 60.891 | 57.685 | 41.083 | 24.918 | 0 | 0 | 59.792 | 32.625 | [5 empty] | 0 | 26.001 | 80 | 0.60904 | 0.50372 | 0.18913 | 0.10345 | 0.40027 | 65.7213
2006-05-05 | 9:34 | 0 | 22.076 | 0 | 0 | 0 | 56.023 | 45.98 | 26.821 | 26.436 | 24.533 | 25.857 | 20.657 | 0 | 0 | 60.823 | 57.619 | 41.107 | 24.967 | 0 | 0 | 59.86 | 32.625 | [5 empty] | 0 | 29.587 | 81 | 0.58108 | 0.47714 | 0.188 | 0.10345 | 0.37369 | 64.3101
2006-05-05 | 9:35 | 0 | 22.106 | 0 | 0 | 0 | 55.708 | 45.964 | 26.949 | 26.274 | 23.938 | 25.887 | 20.544 | 1 | 0 | 60.83 | 57.646 | 41.09 | 24.972 | 0 | 0 | 59.865 | 32.677 | [5 empty] | 0 | 29.434 | 82 | 0.61399 | 0.50842 | 0.18933 | 0.10345 | 0.40497 | 65.9578
2006-05-05 | 9:36 | 0 | 22.052 | 0 | 0 | 0 | 55.106 | 45.798 | 26.87 | 26.436 | 23.594 | 26.051 | 20.465 | 0 | 0 | 60.958 | 57.619 | 41.155 | 24.918 | 0 | 0 | 59.771 | 32.694 | [5 empty] | 0 | 28.67 | 83 | 0.63699 | 0.53029 | 0.19026 | 0.10345 | 0.42684 | 67.0086
2006-05-05 | 9:37 | 0 | 22.076 | 0 | 0 | 0 | 54.464 | 45.684 | 26.99 | 26.485 | 22.846 | 26.051 | 19.975 | 0 | 0 | 60.846 | 57.662 | 41.224 | 24.918 | 0 | 0 | 59.86 | 32.694 | [5 empty] | 0 | 27.979 | 84 | 0.77968 | 0.66592 | 0.19604 | 0.10345 | 0.56247 | 72.1414
2006-05-05 | 9:38 | 0 | 22.052 | 0 | 0 | 0 | 53.823 | 45.476 | 26.919 | 26.316 | 22.582 | 25.857 | 20.247 | 0 | 0 | 60.802 | 57.573 | 41.155 | 24.894 | 0 | 0 | 59.771 | 32.649 | [5 empty] | 0 | 27.507 | 85 | 0.70047 | 0.59063 | 0.19283 | 0.10345 | 0.48718 | 69.5504
2006-05-05 | 9:39 | 0 | 22.052 | 0 | 0 | 0 | 53.248 | 45.362 | 26.99 | 26.267 | 22.51 | 25.931 | 20.247 | 0 | 0 | 60.78 | 57.573 | 41.131 | 24.967 | 0 | 0 | 59.771 | 32.67 | [5 empty] | 0 | 26.981 | 86 | 0.70047 | 0.59063 | 0.19283 | 0.10345 | 0.48718 | 69.5504
2006-05-05 | 9:40 | 0 | 22.15 | 0 | 0 | 0 | 52.859 | 45.362 | 27.11 | 26.605 | 23.065 | 26.1 | 20.296 | 0 | 0 | 60.869 | 57.708 | 41.461 | 25.087 | 0 | 0 | 59.86 | 32.811 | [5 empty] | 0 | 26.254 | 87 | 0.6862 | 0.57707 | 0.19226 | 0.10345 | 0.47362 | 69.0201
2006-05-05 | 9:41 | 0 | 22.172 | 0 | 0 | 0 | 52.378 | 45.294 | 27.184 | 26.485 | 23.04 | 26.1 | 20.392 | 0 | 0 | 60.846 | 57.662 | 41.296 | 25.087 | 0 | 0 | 59.883 | 32.79 | [5 empty] | 0 | 25.893 | 88 | 0.65825 | 0.55049 | 0.19112 | 0.10345 | 0.44705 | 67.9144
2006-05-05 | 9:42 | 0 | 22.197 | 0 | 0 | 0 | 51.806 | 45.156 | 27.255 | 26.63 | 23.065 | 26.002 | 20.392 | 0 | 0 | 60.935 | 57.662 | 41.506 | 25.112 | 0 | 0 | 59.86 | 32.811 | [5 empty] | 0 | 25.176 | 89 | 0.65825 | 0.55049 | 0.19112 | 0.10345 | 0.44705 | 67.9144
2006-05-05 | 9:43 | 0 | 22.172 | 0 | 0 | 0 | 51.323 | 45.042 | 27.28 | 26.556 | 23.16 | 25.955 | 20.392 | 0 | 0 | 60.846 | 57.685 | 41.413 | 25.087 | 0 | 0 | 59.837 | 32.883 | [5 empty] | 0 | 24.767 | 90 | 0.65825 | 0.55049 | 0.19112 | 0.10345 | 0.44705 | 67.9144
2006-05-05 | 9:44 | 0 | 22.197 | 0 | 0 | 0 | 50.842 | 44.834 | 27.329 | 26.532 | 23.234 | 25.955 | 20.247 | 0 | 0 | 60.823 | 57.662 | 41.413 | 25.112 | 0 | 0 | 59.814 | 32.907 | [5 empty] | 0 | 24.31 | 91 | 0.70047 | 0.59063 | 0.19283 | 0.10345 | 0.48718 | 69.5504
2006-05-05 | 9:45 | 0 | 22.226 | 0 | 0 | 0 | 50.343 | 44.748 | 27.454 | 26.755 | 22.854 | 25.911 | 20.566 | 0 | 0 | 60.85 | 57.713 | 41.49 | 25.141 | 0 | 0 | 59.776 | 32.936 | [5 empty] | 0 | 23.588 | 92 | 0.60758 | 0.50233 | 0.18907 | 0.10345 | 0.39888 | 65.651
2006-05-05 | 9:46 | 0 | 22.15 | 0 | 0 | 0 | 49.764 | 44.396 | 27.329 | 26.556 | 22.8 | 25.835 | 19.754 | 0 | 0 | 60.711 | 57.528 | 41.341 | 24.967 | 0 | 0 | 59.636 | 32.766 | [5 empty] | 0 | 23.208 | 93 | 0.84404 | 0.72709 | 0.19865 | 0.10345 | 0.62364 | 73.8884
2006-05-05 | 9:47 | 0 | 22.13 | 0 | 0 | 0 | 49.379 | 44.262 | 27.38 | 26.515 | 22.42 | 25.911 | 20.006 | 0 | 0 | 60.784 | 57.555 | 41.301 | 24.997 | 0 | 0 | 59.595 | 32.795 | [5 empty] | 0 | 22.864 | 94 | 0.77065 | 0.65734 | 0.19568 | 0.10345 | 0.55389 | 71.873
2006-05-05 | 9:48 | 0 | 22.179 | 0 | 0 | 0 | 49.012 | 44.238 | 27.503 | 26.561 | 22.13 | 25.816 | 19.784 | 0 | 0 | 60.716 | 57.532 | 41.49 | 24.972 | 0 | 0 | 59.595 | 32.795 | [5 empty] | 0 | 22.451 | 95 | 0.8353 | 0.71879 | 0.1983 | 0.10345 | 0.61534 | 73.6671
2006-05-05 | 9:49 | 0 | 22.076 | 0 | 0 | 0 | 44.396 | 44.559 | 27.329 | 26.63 | 21.62 | 25.713 | 19.804 | 0 | 0 | 60.645 | 57.512 | 41.511 | 24.972 | 0 | 0 | 59.573 | 32.84 | [5 empty] | 0 | 17.766 | 96 | 0.82948 | 0.71325 | 0.19806 | 0.10345 | 0.6098 | 73.5169
2006-05-05 | 9:50 | 0 | 22.179 | 0 | 1 | 0 | 41.7 | 45.047 | 27.093 | 26.9 | 26.755 | 25.767 | 20.131 | 0 | 0 | 60.695 | 57.489 | 41.466 | 24.972 | 0 | 0 | 59.595 | 32.795 | [5 empty] | 0 | 14.8 | 97 | 0.73425 | 0.62274 | 0.1942 | 0.10345 | 0.51929 | 70.7237
2006-05-05 | 9:51 | 0 | 22.179 | 0 | 0 | 0 | 40.195 | 45.343 | 27.743 | 26.875 | 26.25 | 25.767 | 20.204 | 0 | 0 | 60.672 | 57.466 | 41.49 | 24.997 | 0 | 0 | 59.618 | 32.795 | [5 empty] | 0 | 13.32 | 98 | 0.713 | 0.60253 | 0.19334 | 0.10345 | 0.49908 | 69.9983
2006-05-05 | 9:52 | 0 | 22.155 | 0 | 0 | 0 | 50.275 | 43.932 | 28.079 | 26.875 | 23.31 | 25.84 | 20.35 | 0 | 0 | 60.65 | 57.443 | 41.466 | 24.997 | 0 | 0 | 59.618 | 32.936 | [5 empty] | 0 | 23.4 | 99 | 0.67048 | 0.56212 | 0.19162 | 0.10345 | 0.45867 | 68.4095
2006-05-05 | 9:53 | 0 | 22.258 | 0 | 0 | 0 | 52.599 | 43.212 | 28.16 | 26.713 | 22.498 | 25.799 | 20.453 | 0 | 0 | 60.682 | 57.455 | 41.497 | 25.004 | 0 | 0 | 59.607 | 32.802 | [5 empty] | 0 | 25.886 | 100 | 0.64049 | 0.53361 | 0.1904 | 0.10345 | 0.43016 | 67.1617
2006-05-05 | 9:54 | 0 | 22.268 | 0 | 0 | 0 | 51.876 | 42.941 | 28.219 | 26.747 | 22.412 | 25.833 | 20.463 | 1 | 0 | 60.691 | 57.507 | 41.602 | 25.014 | 0 | 0 | 59.547 | 32.835 | [5 empty] | 0 | 25.129 | 101 | 0.63757 | 0.53084 | 0.19028 | 0.10345 | 0.42739 | 67.0343
2006-05-05 | 9:55 | 0 | 22.317 | 0 | 0 | 0 | 51.234 | 42.918 | 28.41 | 26.846 | 22.099 | 26.122 | 20.073 | 0 | 0 | 60.825 | 57.576 | 41.626 | 25.183 | 0 | 0 | 59.705 | 33 | [5 empty] | 0 | 24.388 | 102 | 0.75114 | 0.63879 | 0.19489 | 0.10345 | 0.53535 | 71.2708
2006-05-05 | 9:56 | 0 | 22.282 | 0 | 0 | 0 | 50.651 | 42.767 | 28.339 | 26.99 | 21.934 | 25.978 | 20.073 | 0 | 0 | 60.759 | 57.576 | 41.719 | 25.183 | 0 | 0 | 59.682 | 33 | [5 empty] | 0 | 23.661 | 103 | 0.75114 | 0.63879 | 0.19489 | 0.10345 | 0.53535 | 71.2708
2006-05-05 | 9:57 | 0 | 22.317 | 0 | 0 | 0 | 50.223 | 42.611 | 28.29 | 26.941 | 21.79 | 26.098 | 20.294 | 0 | 0 | 60.759 | 57.553 | 41.695 | 25.208 | 0 | 0 | 59.705 | 33.048 | [5 empty] | 0 | 23.282 | 104 | 0.68679 | 0.57762 | 0.19228 | 0.10345 | 0.47417 | 69.0421
2006-05-05 | 9:58 | 0 | 22.282 | 0 | 0 | 0 | 49.71 | 42.461 | 28.28 | 26.931 | 21.466 | 26.063 | 20.333 | 0 | 0 | 60.727 | 57.544 | 41.71 | 25.198 | 0 | 0 | 59.673 | 32.967 | [5 empty] | 0 | 22.779 | 105 | 0.67543 | 0.56683 | 0.19182 | 0.10345 | 0.46338 | 68.6047
2006-05-05 | 9:59 | 0 | 22.341 | 0 | 0 | 0 | 49.306 | 42.377 | 28.363 | 27.015 | 21.356 | 26.218 | 20.294 | 0 | 0 | 60.805 | 57.553 | 41.743 | 25.208 | 0 | 0 | 59.639 | 33.048 | [5 empty] | 0 | 22.291 | 106 | 0.68679 | 0.57762 | 0.19228 | 0.10345 | 0.47417 | 69.0421
2006-05-05 | 10:00 | 0 | 22.292 | 0 | 0 | 0 | 48.916 | 42.305 | 28.363 | 26.966 | 21.042 | 26.122 | 20.561 | 0 | 0 | 60.736 | 57.53 | 41.719 | 25.208 | 0 | 0 | 59.639 | 33.07 | [5 empty] | 0 | 21.95 | 107 | 0.60904 | 0.50372 | 0.18913 | 0.10345 | 0.40027 | 65.7213
2006-05-05 | 10:01 | 0 | 22.162 | 0 | 0 | 0 | 48.403 | 42.013 | 28.209 | 26.836 | 21.081 | 25.943 | 20.038 | 0 | 0 | 60.615 | 57.364 | 41.662 | 25.053 | 0 | 0 | 59.561 | 32.967 | [5 empty] | 0 | 21.567 | 108 | 0.76133 | 0.64848 | 0.1953 | 0.10345 | 0.54503 | 71.5892
2006-05-05 | 10:02 | 0 | 22.197 | 0 | 0 | 0 | 47.999 | 41.93 | 28.363 | 26.846 | 21.211 | 26.027 | 20.367 | 0 | 0 | 60.556 | 57.395 | 41.719 | 25.063 | 0 | 0 | 59.547 | 32.952 | [5 empty] | 0 | 21.153 | 109 | 0.66553 | 0.55741 | 0.19142 | 0.10345 | 0.45397 | 68.2113
2006-05-05 | 10:03 | 0 | 22.172 | 0 | 0 | 0 | 47.679 | 41.789 | 28.339 | 26.821 | 20.873 | 25.906 | 20.438 | 0 | 0 | 60.602 | 57.418 | 41.86 | 25.063 | 0 | 0 | 59.504 | 32.976 | [5 empty] | 0 | 20.858 | 110 | 0.64485 | 0.53776 | 0.19058 | 0.10345 | 0.43431 | 67.3506
2006-05-05 | 10:04 | 0 | 22.197 | 0 | 0 | 0 | 47.243 | 41.719 | 28.363 | 27.037 | 21.356 | 26.098 | 20.463 | 0 | 0 | 60.556 | 57.395 | 41.719 | 25.087 | 0 | 0 | 59.547 | 32.952 | [5 empty] | 0 | 20.206 | 111 | 0.63757 | 0.53084 | 0.19028 | 0.10345 | 0.42739 | 67.0343
2006-05-05 | 10:05 | 0 | 22.172 | 0 | 0 | 0 | 46.877 | 41.53 | 28.314 | 26.797 | 21.402 | 25.953 | 20.463 | 0 | 0 | 60.536 | 57.395 | 41.719 | 25.063 | 0 | 0 | 59.458 | 32.952 | [5 empty] | 0 | 20.08 | 112 | 0.63757 | 0.53084 | 0.19028 | 0.10345 | 0.42739 | 67.0343
2006-05-05 | 10:06 | 0 | 22.172 | 0 | 0 | 0 | 46.554 | 41.389 | 28.339 | 26.966 | 21.356 | 25.882 | 20.438 | 0 | 0 | 60.513 | 57.352 | 41.789 | 25.11 | 0 | 0 | 59.458 | 32.976 | [5 empty] | 0 | 19.588 | 113 | 0.64485 | 0.53776 | 0.19058 | 0.10345 | 0.43431 | 67.3506
2006-05-05 | 10:07 | 0 | 22.172 | 0 | 0 | 0 | 46.165 | 41.32 | 28.41 | 26.99 | 21.5 | 26.051 | 20.438 | 0 | 0 | 60.579 | 57.329 | 41.743 | 25.11 | 0 | 0 | 59.458 | 32.952 | [5 empty] | 0 | 19.175 | 114 | 0.64485 | 0.53776 | 0.19058 | 0.10345 | 0.43431 | 67.3506
2006-05-05 | 10:08 | 0 | 22.292 | 0 | 1 | 0 | 44.422 | 41.812 | 28.314 | 27.11 | 21.62 | 26.098 | 20.632 | 0 | 0 | 60.602 | 57.395 | 42.025 | 25.232 | 0 | 0 | 59.527 | 33.094 | [5 empty] | 0 | 17.312 | 115 | 0.58836 | 0.48406 | 0.18829 | 0.10345 | 0.38061 | 64.6905
2006-05-05 | 10:09 | 0 | 22.148 | 0 | 0 | 0 | 43.293 | 41.578 | 28.121 | 26.917 | 21.934 | 25.906 | 20.561 | 0 | 0 | 60.444 | 57.352 | 41.86 | 25.208 | 0 | 0 | 59.458 | 32.952 | [5 empty] | 0 | 16.376 | 116 | 0.60904 | 0.50372 | 0.18913 | 0.10345 | 0.40027 | 65.7213
2006-05-05 | 10:10 | 0 | 22.292 | 0 | 0 | 0 | 43.2 | 41.53 | 28.219 | 27.086 | 22.243 | 26.098 | 20.897 | 0 | 0 | 60.556 | 57.395 | 41.977 | 25.254 | 0 | 0 | 59.547 | 33.118 | [5 empty] | 0 | 16.114 | 117 | 0.51119 | 0.41071 | 0.18516 | 0.10345 | 0.30726 | 60.1068
2006-05-05 | 10:11 | 0 | 22.268 | 0 | 0 | 0 | 43.035 | 41.437 | 28.219 | 27.11 | 22.292 | 26.073 | 20.971 | 0 | 0 | 60.556 | 57.395 | 41.977 | 25.232 | 0 | 0 | 59.527 | 33.141 | [5 empty] | 0 | 15.925 | 118 | 0.48964 | 0.39023 | 0.18429 | 0.10345 | 0.28678 | 58.5688
2006-05-05 | 10:12 | 0 | 22.275 | 0 | 0 | 0 | 42.925 | 41.351 | 28.363 | 27.255 | 22.243 | 26.073 | 20.897 | 0 | 0 | 60.513 | 57.352 | 41.977 | 25.208 | 0 | 0 | 59.527 | 33.141 | [5 empty] | 0 | 15.67 | 119 | 0.51119 | 0.41071 | 0.18516 | 0.10345 | 0.30726 | 60.1068
2006-05-05 | 10:13 | 0 | 22.27 | 0 | 0 | 0 | 42.614 | 41.179 | 28.273 | 27.115 | 22.42 | 26.081 | 20.929 | 0 | 0 | 60.554 | 57.348 | 42.001 | 25.286 | 0 | 0 | 59.477 | 33.192 | [5 empty] | 0 | 15.499 | 120 | 0.50188 | 0.40185 | 0.18479 | 0.10345 | 0.2984 | 59.4579
2006-05-05 | 10:14 | 0 | 22.3 | 0 | 0 | 0 | 42.425 | 41.061 | 28.248 | 27.235 | 22.106 | 26.056 | 20.809 | 0 | 0 | 60.531 | 57.393 | 42.025 | 25.262 | 0 | 0 | 59.41 | 33.168 | [5 empty] | 0 | 15.19 | 121 | 0.53682 | 0.43507 | 0.1862 | 0.10345 | 0.33162 | 61.7751
2006-05-05 | 10:15 | 0 | 22.3 | 0 | 0 | 0 | 42.26 | 40.92 | 28.295 | 27.044 | 22.469 | 26.032 | 20.76 | 0 | 0 | 60.531 | 57.348 | 41.977 | 25.262 | 0 | 0 | 59.454 | 33.192 | [5 empty] | 0 | 15.216 | 122 | 0.55109 | 0.44863 | 0.18678 | 0.10345 | 0.34518 | 62.6368
2006-05-05 | 10:16 | 0 | 22.3 | 0 | 0 | 0 | 41.956 | 40.803 | 28.439 | 27.069 | 22.66 | 25.985 | 20.904 | 0 | 0 | 60.508 | 57.348 | 42.049 | 25.262 | 0 | 0 | 59.433 | 33.192 | [5 empty] | 0 | 14.887 | 123 | 0.50916 | 0.40877 | 0.18508 | 0.10345 | 0.30532 | 59.9669
2006-05-05 | 10:17 | 0 | 22.27 | 0 | 0 | 0 | 41.69 | 40.75 | 28.265 | 27.206 | 22.366 | 26.098 | 20.875 | 0 | 0 | 60.481 | 57.275 | 42.138 | 25.208 | 0 | 0 | 59.383 | 33.139 | [5 empty] | 0 | 14.484 | 124 | 0.5176 | 0.4168 | 0.18542 | 0.10345 | 0.31335 | 60.5394
2006-05-05 | 10:18 | 0 | 22.295 | 0 | 0 | 0 | 41.432 | 40.588 | 28.41 | 27.039 | 22.631 | 25.931 | 20.828 | 0 | 0 | 60.435 | 57.297 | 42.114 | 25.281 | 0 | 0 | 59.36 | 33.211 | [5 empty] | 0 | 14.393 | 125 | 0.53129 | 0.42981 | 0.18598 | 0.10345 | 0.32636 | 61.4285
2006-05-05 | 10:19 | 0 | 22.324 | 0 | 0 | 0 | 41.202 | 40.475 | 28.344 | 27.044 | 22.42 | 26.032 | 21.025 | 0 | 0 | 60.485 | 57.281 | 42.095 | 25.311 | 0 | 0 | 59.319 | 33.239 | [5 empty] | 0 | 14.158 | 126 | 0.47392 | 0.37528 | 0.18365 | 0.10345 | 0.27183 | 57.3581
2006-05-05 | 10:20 | 0 | 22.3 | 0 | 0 | 0 | 40.968 | 40.382 | 28.439 | 27.044 | 22.13 | 25.862 | 20.929 | 0 | 0 | 60.462 | 57.325 | 42.214 | 25.333 | 0 | 0 | 59.41 | 33.263 | [5 empty] | 0 | 13.924 | 127 | 0.50188 | 0.40185 | 0.18479 | 0.10345 | 0.2984 | 59.4579
2006-05-05 | 10:21 | 0 | 22.324 | 0 | 0 | 0 | 40.779 | 40.31 | 28.439 | 27.02 | 22.395 | 25.887 | 20.809 | 0 | 0 | 60.508 | 57.259 | 42.284 | 25.311 | 0 | 0 | 59.388 | 33.216 | [5 empty] | 0 | 13.759 | 128 | 0.53682 | 0.43507 | 0.1862 | 0.10345 | 0.33162 | 61.7751
2006-05-05 | 10:22 | 0 | 22.204 | 0 | 0 | 0 | 40.404 | 40.028 | 28.417 | 26.924 | 22.037 | 25.84 | 20.904 | 0 | 0 | 60.396 | 57.124 | 42.025 | 25.141 | 0 | 0 | 59.23 | 33.098 | [5 empty] | 0 | 13.48 | 129 | 0.50916 | 0.40877 | 0.18508 | 0.10345 | 0.30532 | 59.9669
2006-05-05 | 10:23 | 0 | 22.204 | 0 | 0 | 0 | 40.1 | 39.935 | 28.417 | 26.924 | 22.371 | 25.767 | 20.833 | 0 | 0 | 60.307 | 57.124 | 42.049 | 25.141 | 0 | 0 | 59.23 | 33.074 | [5 empty] | 0 | 13.176 | 130 | 0.52983 | 0.42843 | 0.18592 | 0.10345 | 0.32498 | 61.3361
2006-05-05 | 10:24 | 0 | 22.204 | 0 | 0 | 0 | 37.844 | 40.1 | 28.054 | 27.115 | 22.324 | 25.671 | 20.64 | 0 | 0 | 60.307 | 57.101 | 42.073 | 25.141 | 0 | 0 | 59.141 | 33.122 | [5 empty] | 0 | 10.729 | 131 | 0.58603 | 0.48185 | 0.1882 | 0.10345 | 0.3784 | 64.5698
2006-05-05 | 10:25 | 0 | 22.155 | 0 | 0 | 0 | 37.514 | 39.676 | 27.983 | 27.091 | 27.26 | 25.671 | 20.664 | 0 | 0 | 60.284 | 57.101 | 42.119 | 25.188 | 0 | 0 | 59.118 | 33.098 | [5 empty] | 0 | 10.423 | 132 | 0.57904 | 0.4752 | 0.18791 | 0.10345 | 0.37176 | 64.2019
2006-05-05 | 10:26 | 0 | 22.184 | 0 | 0 | 0 | 38.059 | 39.657 | 28.229 | 27.24 | 26.206 | 25.725 | 20.765 | 0 | 0 | 60.266 | 57.106 | 42.123 | 25.217 | 0 | 0 | 59.146 | 33.103 | [5 empty] | 0 | 10.819 | 133 | 0.54963 | 0.44725 | 0.18672 | 0.10345 | 0.3438 | 62.5509
2006-05-05 | 10:27 | 0 | 22.179 | 0 | 0 | 0 | 41.415 | 39.605 | 28.947 | 27.235 | 23.408 | 25.598 | 20.953 | 0 | 0 | 60.262 | 57.035 | 42.095 | 25.141 | 0 | 0 | 59.118 | 33.098 | [5 empty] | 0 | 14.18 | 134 | 0.49489 | 0.39521 | 0.1845 | 0.10345 | 0.29176 | 58.9552
2006-05-05 | 10:28 | 0 | 22.204 | 0 | 0 | 0 | 41.533 | 39.442 | 29.163 | 27.211 | 23.31 | 25.671 | 20.713 | 0 | 0 | 60.239 | 57.035 | 42.095 | 25.166 | 0 | 0 | 59.141 | 33.263 | [5 empty] | 0 | 14.322 | 135 | 0.56477 | 0.46164 | 0.18733 | 0.10345 | 0.35819 | 63.4224
2006-05-05 | 10:29 | 0 | 22.324 | 0 | 0 | 0 | 41.298 | 39.442 | 29.241 | 27.385 | 22.64 | 25.796 | 20.718 | 0 | 0 | 60.378 | 57.174 | 42.288 | 25.34 | 0 | 0 | 59.214 | 33.292 | [5 empty] | 0 | 13.913 | 136 | 0.56332 | 0.46026 | 0.18728 | 0.10345 | 0.35681 | 63.3406
2006-05-05 | 10:30 | 0 | 22.346 | 0 | 0 | 0 | 40.992 | 39.253 | 29.212 | 27.26 | 22.013 | 25.718 | 20.809 | 0 | 0 | 60.328 | 57.124 | 42.26 | 25.311 | 0 | 0 | 59.187 | 33.263 | [5 empty] | 0 | 13.732 | 137 | 0.53682 | 0.43507 | 0.1862 | 0.10345 | 0.33162 | 61.7751
2006-05-05 | 10:31 | 0 | 22.324 | 0 | 0 | 0 | 40.734 | 39.16 | 29.187 | 27.334 | 21.964 | 25.742 | 21.025 | 0 | 0 | 60.328 | 57.124 | 42.26 | 25.333 | 0 | 0 | 59.276 | 33.263 | [5 empty] | 0 | 13.4 | 138 | 0.47392 | 0.37528 | 0.18365 | 0.10345 | 0.27183 | 57.3581
2006-05-05 | 10:32 | 0 | 22.376 | 0 | 0 | 0 | 40.48 | 39.093 | 29.217 | 27.363 | 21.969 | 25.796 | 21.223 | 0 | 0 | 60.355 | 57.151 | 42.265 | 25.316 | 0 | 0 | 59.191 | 33.292 | [5 empty] | 0 | 13.117 | 139 | 0.41626 | 0.32047 | 0.18132 | 0.10345 | 0.21703 | 52.1367
2006-05-05 | 10:33 | 0 | 22.403 | 0 | 0 | 0 | 40.274 | 38.983 | 29.17 | 27.316 | 22.209 | 25.703 | 21.078 | 1 | 0 | 60.346 | 57.16 | 42.461 | 25.414 | 0 | 0 | 59.269 | 33.318 | [5 empty] | 0 | 12.958 | 140 | 0.45849 | 0.36061 | 0.18303 | 0.10345 | 0.25716 | 56.0892
2006-05-05 | 10:34 | 0 | 22.378 | 0 | 0 | 0 | 40.064 | 38.935 | 29.123 | 27.508 | 22.138 | 25.823 | 21.103 | 0 | 0 | 60.389 | 57.16 | 42.365 | 25.365 | 0 | 0 | 59.292 | 33.342 | [5 empty] | 0 | 12.556 | 141 | 0.45121 | 0.35369 | 0.18273 | 0.10345 | 0.25024 | 55.4605
2006-05-05 | 10:35 | 0 | 22.395 | 0 | 0 | 0 | 39.916 | 38.837 | 29.07 | 27.456 | 22.086 | 25.696 | 20.929 | 0 | 0 | 60.319 | 57.067 | 42.501 | 25.384 | 0 | 0 | 59.246 | 33.366 | [5 empty] | 0 | 12.46 | 142 | 0.50188 | 0.40185 | 0.18479 | 0.10345 | 0.2984 | 59.4579
2006-05-05 | 10:36 | 0 | 22.373 | 0 | 0 | 0 | 39.636 | 38.813 | 29.239 | 27.287 | 22.086 | 25.816 | 21.147 | 0 | 0 | 60.296 | 57.09 | 42.549 | 25.384 | 0 | 0 | 59.175 | 33.314 | [5 empty] | 0 | 12.349 | 143 | 0.43839 | 0.34151 | 0.18221 | 0.10345 | 0.23806 | 54.3033
2006-05-05 | 10:37 | 0 | 22.403 | 0 | 0 | 0 | 39.428 | 38.746 | 29.146 | 27.383 | 22.086 | 25.769 | 21.098 | 0 | 0 | 60.25 | 57.09 | 42.36 | 25.36 | 0 | 0 | 59.242 | 33.338 | [5 empty] | 0 | 12.045 | 144 | 0.45266 | 0.35507 | 0.18279 | 0.10345 | 0.25163 | 55.5879
2006-05-05 | 10:38 | 0 | 22.403 | 0 | 0 | 0 | 39.217 | 38.559 | 29.244 | 27.437 | 22.184 | 25.703 | 21.297 | 0 | 0 | 60.3 | 57.049 | 42.389 | 25.389 | 0 | 0 | 59.223 | 33.342 | [5 empty] | 0 | 11.78 | 145 | 0.39471 | 0.29999 | 0.18044 | 0.10345 | 0.19654 | 49.7936
2006-05-05 | 10:39 | 0 | 22.403 | 0 | 0 | 0 | 39.076 | 38.559 | 29.244 | 27.412 | 22.258 | 25.774 | 21.177 | 0 | 0 | 60.278 | 57.094 | 42.626 | 25.414 | 0 | 0 | 59.157 | 33.388 | [5 empty] | 0 | 11.664 | 146 | 0.42966 | 0.33321 | 0.18186 | 0.10345 | 0.22976 | 53.4747
2006-05-05 | 10:40 | 0 | 22.378 | 0 | 0 | 0 | 38.887 | 38.442 | 29.244 | 27.363 | 22.209 | 25.87 | 21.319 | 0 | 0 | 60.255 | 57.071 | 42.578 | 25.414 | 0 | 0 | 59.134 | 33.366 | [5 empty] | 0 | 11.524 | 147 | 0.38831 | 0.2939 | 0.18018 | 0.10345 | 0.19045 | 49.0469
2006-05-05 | 10:41 | 0 | 22.28 | 0 | 0 | 0 | 38.583 | 38.205 | 28.954 | 27.218 | 22.091 | 25.605 | 21.272 | 0 | 0 | 60.143 | 56.937 | 42.389 | 25.269 | 0 | 0 | 59.068 | 33.271 | [5 empty] | 0 | 11.365 | 148 | 0.40199 | 0.30691 | 0.18074 | 0.10345 | 0.20346 | 50.6133
2006-05-05 | 10:42 | 0 | 22.312 | 0 | 1 | 0 | 38.66 | 38.308 | 28.962 | 27.155 | 21.929 | 25.612 | 21.255 | 0 | 0 | 60.129 | 57.012 | 42.375 | 25.276 | 0 | 0 | 59.029 | 33.302 | [5 empty] | 0 | 11.505 | 149 | 0.40694 | 0.31162 | 0.18094 | 0.10345 | 0.20817 | 51.1539
2006-05-05 | 10:43 | 0 | 22.28 | 0 | 0 | 0 | 41.824 | 37.619 | 29.146 | 27.341 | 22.138 | 25.605 | 21.078 | 0 | 0 | 60.12 | 56.893 | 42.365 | 25.269 | 0 | 0 | 58.977 | 33.271 | [5 empty] | 0 | 14.483 | 150 | 0.45849 | 0.36061 | 0.18303 | 0.10345 | 0.25716 | 56.0892
2006-05-05 | 10:44 | 0 | 22.434 | 0 | 0 | 0 | 41.903 | 37.062 | 29.467 | 27.589 | 22.265 | 25.902 | 21.424 | 0 | 0 | 60.284 | 56.989 | 42.633 | 25.421 | 0 | 0 | 59.075 | 33.419 | [5 empty] | 0 | 14.314 | 151 | 0.35773 | 0.26484 | 0.17895 | 0.10345 | 0.16139 | 45.1145
2006-05-05 | 10:45 | 0 | 22.378 | 0 | 0 | 0 | 41.286 | 36.796 | 29.3 | 27.373 | 22.123 | 25.806 | 21.593 | 0 | 0 | 60.262 | 57.035 | 42.585 | 25.445 | 0 | 0 | 59.075 | 33.443 | [5 empty] | 0 | 13.913 | 152 | 0.30852 | 0.21806 | 0.17695 | 0.10345 | 0.11461 | 37.1483
2006-05-05 | 10:46 | 0 | 22.425 | 0 | 0 | 0 | 40.932 | 36.703 | 29.268 | 27.387 | 22.449 | 25.703 | 21.488 | 0 | 0 | 60.211 | 56.982 | 42.578 | 25.389 | 0 | 0 | 59.068 | 33.366 | [5 empty] | 0 | 13.545 | 153 | 0.33909 | 0.24712 | 0.17819 | 0.10345 | 0.14367 | 42.3697
2006-05-05 | 10:47 | 0 | 22.456 | 0 | 0 | 0 | 40.636 | 36.593 | 29.202 | 27.419 | 22.29 | 25.735 | 21.304 | 0 | 0 | 60.241 | 56.989 | 42.537 | 25.445 | 0 | 0 | 59.118 | 33.419 | [5 empty] | 0 | 13.217 | 154 | 0.39268 | 0.29805 | 0.18036 | 0.10345 | 0.1946 | 49.5586
2006-05-05 | 10:48 | 0 | 22.481 | 0 | 0 | 0 | 40.353 | 36.521 | 29.251 | 27.419 | 22.434 | 25.757 | 21.184 | 0 | 0 | 60.195 | 57.012 | 42.561 | 25.445 | 0 | 0 | 59.075 | 33.419 | [5 empty] | 0 | 12.934 | 155 | 0.42762 | 0.33127 | 0.18178 | 0.10345 | 0.22782 | 53.2765
2006-05-05 | 10:49 | 0 | 22.434 | 0 | 0 | 0 | 40.095 | 36.452 | 29.131 | 27.299 | 22.336 | 25.735 | 21.28 | 0 | 0 | 60.195 | 56.966 | 42.609 | 25.468 | 0 | 0 | 59.007 | 33.443 | [5 empty] | 0 | 12.796 | 156 | 0.39966 | 0.3047 | 0.18064 | 0.10345 | 0.20125 | 50.3542
2006-05-05 | 10:50 | 0 | 22.336 | 0 | 0 | 0 | 39.789 | 36.263 | 29.035 | 27.179 | 22.074 | 25.566 | 20.99 | 0 | 0 | 60.084 | 56.855 | 42.516 | 25.301 | 0 | 0 | 58.918 | 33.326 | [5 empty] | 0 | 12.61 | 157 | 0.48411 | 0.38497 | 0.18407 | 0.10345 | 0.28152 | 58.1518
2006-05-05 | 10:51 | 0 | 22.336 | 0 | 0 | 0 | 39.53 | 36.146 | 29.035 | 27.299 | 22.003 | 25.445 | 20.387 | 0 | 0 | 60.106 | 56.788 | 42.468 | 25.276 | 0 | 0 | 58.895 | 33.302 | [5 empty] | 0 | 12.231 | 158 | 0.65971 | 0.55188 | 0.19118 | 0.10345 | 0.44843 | 67.9743
2006-05-05 | 10:52 | 0 | 22.336 | 0 | 0 | 0 | 39.248 | 36.076 | 29.035 | 27.25 | 21.689 | 25.445 | 20.485 | 0 | 0 | 60.061 | 56.788 | 42.516 | 25.252 | 0 | 0 | 58.851 | 33.35 | [5 empty] | 0 | 11.998 | 159 | 0.63117 | 0.52475 | 0.19003 | 0.10345 | 0.4213 | 66.7499
2006-05-05 | 10:53 | 0 | 22.287 | 0 | 0 | 0 | 39.009 | 35.978 | 28.984 | 27.226 | 21.834 | 25.443 | 20.895 | 0 | 0 | 60.011 | 56.738 | 42.559 | 25.252 | 0 | 0 | 58.778 | 33.254 | [5 empty] | 0 | 11.783 | 160 | 0.51178 | 0.41126 | 0.18519 | 0.10345 | 0.30782 | 60.1466
2006-05-05 | 10:54 | 0 | 22.287 | 0 | 0 | 0 | 38.775 | 35.933 | 28.984 | 27.155 | 21.929 | 25.443 | 21.039 | 0 | 0 | 59.965 | 56.715 | 42.511 | 25.276 | 0 | 0 | 58.799 | 33.254 | [5 empty] | 0 | 11.62 | 161 | 0.46984 | 0.3714 | 0.18349 | 0.10345 | 0.26796 | 57.0311
2006-05-05 | 10:55 | 0 | 22.287 | 0 | 0 | 0 | 38.61 | 35.837 | 29.057 | 27.105 | 22.025 | 25.588 | 20.99 | 0 | 0 | 59.965 | 56.67 | 42.487 | 25.252 | 0 | 0 | 58.778 | 33.254 | [5 empty] | 0 | 11.505 | 162 | 0.48411 | 0.38497 | 0.18407 | 0.10345 | 0.28152 | 58.1518
2006-05-05 | 10:56 | 0 | 22.287 | 0 | 0 | 0 | 38.399 | 35.768 | 28.984 | 27.081 | 22.145 | 25.517 | 20.365 | 0 | 0 | 59.922 | 56.693 | 42.511 | 25.227 | 0 | 0 | 58.756 | 33.23 | [5 empty] | 0 | 11.318 | 163 | 0.66611 | 0.55797 | 0.19144 | 0.10345 | 0.45452 | 68.2347
2006-05-05 | 10:57 | 0 | 22.287 | 0 | 0 | 0 | 38.141 | 35.768 | 29.008 | 26.985 | 22.336 | 25.541 | 20.581 | 0 | 0 | 60.033 | 56.761 | 42.559 | 25.252 | 0 | 0 | 58.71 | 33.371 | [5 empty] | 0 | 11.156 | 164 | 0.60321 | 0.49818 | 0.18889 | 0.10345 | 0.39473 | 65.4381
2006-05-05 | 10:58 | 0 | 22.297 | 0 | 0 | 0 | 37.937 | 35.916 | 28.871 | 27.162 | 22.488 | 25.428 | 20.757 | 0 | 0 | 59.928 | 56.656 | 42.635 | 25.235 | 0 | 0 | 58.74 | 33.285 | [5 empty] | 0 | 10.775 | 165 | 0.55196 | 0.44946 | 0.18682 | 0.10345 | 0.34601 | 62.6881
2006-05-05 | 10:59 | 0 | 22.464 | 0 | 0 | 0 | 38.947 | 35.727 | 28.944 | 27.571 | 22.417 | 25.548 | 21.022 | 0 | 0 | 60.063 | 56.791 | 42.8 | 25.428 | 0 | 0 | 58.92 | 33.426 | [5 empty] | 0 | 11.376 | 166 | 0.47479 | 0.37611 | 0.18369 | 0.10345 | 0.27266 | 57.4275
2006-05-05 | 11:00 | 0 | 22.464 | 0 | 0 | 0 | 38.947 | 35.352 | 28.92 | 27.402 | 22.778 | 25.524 | 21.216 | 0 | 0 | 60.063 | 56.745 | 42.659 | 25.404 | 0 | 0 | 58.92 | 33.426 | [5 empty] | 0 | 11.545 | 167 | 0.4183 | 0.32241 | 0.1814 | 0.10345 | 0.21896 | 52.3458
2006-05-05 | 11:01 | 0 | 22.496 | 0 | 0 | 0 | 38.65 | 35.148 | 29.001 | 27.53 | 23.025 | 25.725 | 21.294 | 0 | 0 | 60.093 | 56.775 | 42.738 | 25.46 | 0 | 0 | 58.95 | 33.527 | [5 empty] | 0 | 11.12 | 168 | 0.39559 | 0.30082 | 0.18048 | 0.10345 | 0.19737 | 49.8936
2006-05-05 | 11:02 | 0 | 22.464 | 0 | 0 | 0 | 38.382 | 35 | 28.849 | 27.427 | 23.043 | 25.669 | 21.383 | 0 | 0 | 60.04 | 56.768 | 42.659 | 25.428 | 0 | 0 | 58.897 | 33.45 | [5 empty] | 0 | 10.955 | 169 | 0.36967 | 0.27619 | 0.17943 | 0.10345 | 0.17274 | 46.7274
2006-05-05 | 11:03 | 0 | 22.496 | 0 | 0 | 0 | 38.227 | 34.938 | 28.807 | 27.41 | 23.315 | 25.676 | 21.392 | 0 | 0 | 60.047 | 56.775 | 42.807 | 25.46 | 0 | 0 | 58.881 | 33.481 | [5 empty] | 0 | 10.817 | 170 | 0.36705 | 0.27369 | 0.17932 | 0.10345 | 0.17025 | 46.3823
2006-05-05 | 11:04 | 0 | 22.52 | 0 | 0 | 0 | 37.968 | 34.938 | 28.927 | 27.53 | 23.653 | 25.676 | 20.838 | 0 | 0 | 60.047 | 56.729 | 42.738 | 25.46 | 0 | 0 | 58.881 | 33.503 | [5 empty] | 0 | 10.438 | 171 | 0.52837 | 0.42704 | 0.18586 | 0.10345 | 0.32359 | 61.2432
2006-05-05 | 11:05 | 0 | 22.351 | 0 | 0 | 0 | 37.614 | 34.749 | 28.712 | 27.194 | 23.315 | 25.605 | 20.909 | 0 | 0 | 59.913 | 56.64 | 42.597 | 25.316 | 0 | 0 | 58.769 | 33.385 | [5 empty] | 0 | 10.42 | 172 | 0.5077 | 0.40739 | 0.18502 | 0.10345 | 0.30394 | 59.8663
2006-05-05 | 11:06 | 0 | 22.4 | 0 | 0 | 0 | 37.452 | 34.632 | 28.712 | 27.265 | 23.822 | 25.482 | 21.319 | 0 | 0 | 59.913 | 56.594 | 42.621 | 25.291 | 0 | 0 | 58.724 | 33.34 | [5 empty] | 0 | 10.187 | 173 | 0.38831 | 0.2939 | 0.18018 | 0.10345 | 0.19045 | 49.0469
2006-05-05 | 11:07 | 0 | 22.405 | 0 | 0 | 0 | 37.268 | 34.636 | 28.812 | 27.319 | 23.754 | 25.441 | 21.517 | 0 | 0 | 59.851 | 56.645 | 42.767 | 25.345 | 0 | 0 | 58.751 | 33.414 | [5 empty] | 0 | 9.949 | 174 | 0.33065 | 0.23909 | 0.17785 | 0.10345 | 0.13565 | 41.0241
2006-05-05 | 11:08 | 0 | 22.43 | 0 | 0 | 0 | 37.105 | 34.519 | 28.837 | 27.199 | 23.732 | 25.512 | 21.373 | 0 | 0 | 59.874 | 56.579 | 42.767 | 25.32 | 0 | 0 | 58.751 | 33.414 | [5 empty] | 0 | 9.906 | 175 | 0.37258 | 0.27895 | 0.17955 | 0.10345 | 0.17551 | 47.1051
2006-05-05 | 11:09 | 0 | 22.351 | 0 | 0 | 0 | 36.722 | 34.749 | 28.736 | 27.243 | 28.062 | 25.316 | 20.86 | 0 | 0 | 59.846 | 56.551 | 42.666 | 25.291 | 0 | 0 | 58.703 | 33.385 | [5 empty] | 0 | 9.479 | 176 | 0.52197 | 0.42095 | 0.1856 | 0.10345 | 0.3175 | 60.8282
2006-05-05 | 11:10 | 0 | 22.4 | 1 | 1 | 0 | 36.77 | 34.608 | 28.736 | 27.289 | 24.953 | 25.34 | 20.669 | 0 | 0 | 59.846 | 56.505 | 42.666 | 25.242 | 0 | 0 | 58.68 | 33.361 | [5 empty] | 0 | 9.481 | 177 | 0.57759 | 0.47382 | 0.18785 | 0.10345 | 0.37037 | 64.1241
2006-05-05 | 11:11 | 0 | 22.376 | 0 | 0 | 0 | 39.918 | 34.208 | 28.736 | 27.363 | 23.268 | 25.482 | 20.885 | 0 | 0 | 59.846 | 56.505 | 42.714 | 25.266 | 0 | 0 | 58.68 | 33.361 | [5 empty] | 0 | 12.555 | 178 | 0.51469 | 0.41403 | 0.18531 | 0.10345 | 0.31058 | 60.3441
2006-05-05 | 11:12 | 0 | 22.4 | 0 | 0 | 0 | 39.825 | 34.139 | 28.638 | 27.459 | 23.339 | 25.436 | 20.595 | 0 | 0 | 59.801 | 56.483 | 42.69 | 25.217 | 0 | 0 | 58.657 | 33.316 | [5 empty] | 0 | 12.366 | 179 | 0.59914 | 0.4943 | 0.18873 | 0.10345 | 0.39086 | 65.2366
2006-05-05 | 11:13 | 0 | 22.535 | 0 | 0 | 0 | 39.463 | 34.153 | 28.702 | 27.424 | 22.967 | 25.472 | 20.586 | 0 | 0 | 59.839 | 56.521 | 42.752 | 25.303 | 0 | 0 | 58.719 | 33.541 | [5 empty] | 0 | 12.039 | 180 | 0.60176 | 0.4968 | 0.18883 | 0.10345 | 0.39335 | 65.3664
2006-05-05 | 11:14 | 0 | 22.574 | 0 | 0 | 0 | 39.291 | 34.261 | 28.692 | 27.537 | 22.864 | 25.49 | 21.108 | 0 | 0 | 59.944 | 56.626 | 42.815 | 25.465 | 0 | 0 | 58.801 | 33.558 | [5 empty] | 0 | 11.754 | 181 | 0.44975 | 0.35231 | 0.18267 | 0.10345 | 0.24886 | 55.3323
2006-05-05 | 11:15 | 0 | 22.557 | 0 | 0 | 0 | 39.016 | 34.199 | 28.702 | 27.593 | 23.256 | 25.521 | 20.85 | 0 | 0 | 59.928 | 56.656 | 42.941 | 25.472 | 0 | 0 | 58.762 | 33.634 | [5 empty] | 0 | 11.423 | 182 | 0.52488 | 0.42372 | 0.18572 | 0.10345 | 0.32027 | 61.0181
2006-05-05 | 11:16 | 0 | 22.582 | 0 | 0 | 0 | 38.806 | 34.175 | 28.822 | 27.495 | 23.185 | 25.691 | 20.755 | 0 | 0 | 59.906 | 56.663 | 42.996 | 25.504 | 0 | 0 | 58.815 | 33.689 | [5 empty] | 0 | 11.311 | 183 | 0.55254 | 0.45002 | 0.18684 | 0.10345 | 0.34657 | 62.7222
2006-05-05 | 11:17 | 0 | 22.606 | 0 | 0 | 0 | 38.593 | 34.105 | 28.677 | 27.544 | 23.521 | 25.617 | 21.189 | 0 | 0 | 59.974 | 56.656 | 43.059 | 25.497 | 0 | 0 | 58.808 | 33.634 | [5 empty] | 0 | 11.049 | 184 | 0.42616 | 0.32988 | 0.18172 | 0.10345 | 0.22644 | 53.1338
2006-05-05 | 11:18 | 0 | 22.589 | 0 | 0 | 0 | 38.366 | 34.113 | 28.66 | 27.481 | 23.842 | 25.723 | 21.387 | 0 | 0 | 59.913 | 56.663 | 43.018 | 25.529 | 0 | 0 | 58.861 | 33.689 | [5 empty] | 0 | 10.885 | 185 | 0.36851 | 0.27508 | 0.17938 | 0.10345 | 0.17163 | 46.5746
2006-05-05 | 11:19 | 0 | 22.638 | 0 | 0 | 0 | 38.248 | 34.136 | 28.854 | 27.456 | 23.987 | 25.914 | 21.412 | 0 | 0 | 59.935 | 56.663 | 43.114 | 25.529 | 0 | 0 | 58.815 | 33.713 | [5 empty] | 0 | 10.792 | 186 | 0.36123 | 0.26816 | 0.17909 | 0.10345 | 0.16471 | 45.5976
2006-05-05 | 11:20 | 0 | 22.518 | 0 | 0 | 0 | 37.942 | 33.924 | 28.613 | 27.481 | 24.229 | 25.624 | 21.196 | 0 | 0 | 59.78 | 56.483 | 42.901 | 25.458 | 0 | 0 | 58.68 | 33.572 | [5 empty] | 0 | 10.461 | 187 | 0.42412 | 0.32795 | 0.18164 | 0.10345 | 0.2245 | 52.9323
2006-05-05 | 11:21 | 0 | 22.493 | 0 | 0 | 0 | 37.662 | 33.83 | 28.66 | 27.336 | 24.445 | 25.698 | 21.508 | 0 | 0 | 59.801 | 56.462 | 42.901 | 25.384 | 0 | 0 | 58.769 | 33.572 | [5 empty] | 0 | 10.326 | 188 | 0.33327 | 0.24159 | 0.17795 | 0.10345 | 0.13814 | 41.449
2006-05-05 | 11:22 | 0 | 22.55 | 0 | 0 | 0 | 37.528 | 33.837 | 28.621 | 27.439 | 24.742 | 25.705 | 21.613 | 0 | 0 | 59.787 | 56.469 | 42.956 | 25.416 | 0 | 0 | 58.733 | 33.651 | [5 empty] | 0 | 10.089 | 189 | 0.30269 | 0.21252 | 0.17671 | 0.10345 | 0.10907 | 36.0341
2006-05-05 | 11:23 | 0 | 22.55 | 0 | 0 | 0 | 37.387 | 33.768 | 28.621 | 27.319 | 24.693 | 25.61 | 21.01 | 0 | 0 | 59.764 | 56.446 | 42.956 | 25.416 | 0 | 0 | 58.71 | 33.627 | [5 empty] | 0 | 10.068 | 190 | 0.47829 | 0.37943 | 0.18383 | 0.10345 | 0.27598 | 57.7024
2006-05-05 | 11:24 | 0 | 22.55 | 0 | 0 | 0 | 37.222 | 33.792 | 28.667 | 27.223 | 24.597 | 25.61 | 20.674 | 0 | 0 | 59.787 | 56.446 | 42.908 | 25.392 | 0 | 0 | 58.687 | 33.534 | [5 empty] | 0 | 9.999 | 191 | 0.57613 | 0.47244 | 0.1878 | 0.10345 | 0.36899 | 64.0459
2006-05-05 | 11:25 | 0 | 22.469 | 0 | 0 | 0 | 36.981 | 33.644 | 28.709 | 27.262 | 23.891 | 25.649 | 20.033 | 0 | 0 | 59.735 | 56.394 | 42.901 | 25.36 | 0 | 0 | 58.635 | 33.524 | [5 empty] | 0 | 9.719 | 192 | 0.76279 | 0.64987 | 0.19536 | 0.10345 | 0.54642 | 71.634
2006-05-05 | 11:26 | 0 | 22.518 | 0 | 0 | 0 | 36.981 | 33.713 | 28.589 | 27.383 | 23.675 | 25.578 | 20.377 | 1 | 0 | 59.735 | 56.371 | 42.925 | 25.36 | 0 | 0 | 58.591 | 33.524 | [5 empty] | 0 | 9.598 | 193 | 0.66262 | 0.55465 | 0.1913 | 0.10345 | 0.4512 | 68.0933
2006-05-05 | 11:27 | 0 | 22.469 | 0 | 0 | 0 | 37.473 | 34.488 | 28.371 | 27.287 | 23.288 | 25.578 | 20.738 | 0 | 0 | 59.735 | 56.371 | 43.018 | 25.36 | 0 | 0 | 58.568 | 33.503 | [5 empty] | 0 | 10.186 | 194 | 0.55749 | 0.45472 | 0.18704 | 0.10345 | 0.35127 | 63.0093
2006-05-05 | 11:28 | 0 | 22.518 | 0 | 0 | 0 | 37.284 | 34.653 | 28.395 | 27.311 | 23.072 | 25.529 | 20.642 | 0 | 0 | 59.666 | 56.348 | 42.996 | 25.36 | 0 | 0 | 58.568 | 33.479 | [5 empty] | 0 | 9.973 | 195 | 0.58545 | 0.48129 | 0.18817 | 0.10345 | 0.37785 | 64.5395
2006-05-05 | 11:29 | 0 | 22.67 | 0 | 0 | 0 | 37.153 | 34.801 | 28.501 | 27.439 | 23.03 | 25.705 | 20.865 | 0 | 0 | 59.853 | 56.469 | 43.121 | 25.536 | 0 | 0 | 58.71 | 33.696 | [5 empty] | 0 | 9.714 | 196 | 0.52051 | 0.41957 | 0.18554 | 0.10345 | 0.31612 | 60.7325
2006-05-05 | 11:30 | 0 | 22.645 | 0 | 0 | 0 | 36.988 | 34.801 | 28.596 | 27.392 | 22.864 | 25.656 | 20.89 | 0 | 0 | 59.81 | 56.492 | 43.073 | 25.561 | 0 | 0 | 58.733 | 33.651 | [5 empty] | 0 | 9.596 | 197 | 0.51323 | 0.41265 | 0.18525 | 0.10345 | 0.3092 | 60.2456
2006-05-05 | 11:31 | 0 | 22.653 | 0 | 0 | 0 | 36.761 | 34.691 | 28.459 | 27.4 | 22.606 | 25.762 | 20.681 | 0 | 0 | 59.817 | 56.476 | 43.176 | 25.544 | 0 | 0 | 58.762 | 33.706 | [5 empty] | 0 | 9.361 | 198 | 0.57409 | 0.4705 | 0.18771 | 0.10345 | 0.36705 | 63.9358
2006-05-05 | 11:32 | 0 | 22.677 | 0 | 0 | 0 | 36.572 | 34.691 | 28.555 | 27.544 | 22.775 | 25.931 | 21.059 | 0 | 0 | 59.83 | 56.401 | 43.238 | 25.536 | 0 | 0 | 58.687 | 33.651 | [5 empty] | 0 | 9.028 | 199 | 0.46402 | 0.36587 | 0.18325 | 0.10345 | 0.26242 | 56.5538
2006-05-05 | 11:33 | 0 | 22.689 | 0 | 0 | 0 | 36.249 | 34.51 | 28.564 | 27.216 | 23.386 | 25.818 | 20.931 | 0 | 0 | 59.682 | 56.341 | 43.178 | 25.433 | 0 | 0 | 58.628 | 33.57 | [5 empty] | 0 | 9.033 | 200 | 0.50129 | 0.4013 | 0.18476 | 0.10345 | 0.29785 | 59.4166
2006-05-05 | 11:34 | 0 | 22.528 | 0 | 0 | 0 | 36.091 | 34.424 | 28.547 | 27.294 | 24.116 | 25.801 | 20.819 | 0 | 0 | 59.666 | 56.371 | 43.047 | 25.465 | 0 | 0 | 58.635 | 33.625 | [5 empty] | 0 | 8.797 | 201 | 0.53391 | 0.4323 | 0.18608 | 0.10345 | 0.32885 | 61.5936
2006-05-05 | 11:35 | 0 | 22.479 | 0 | 0 | 0 | 35.832 | 34.213 | 28.354 | 27.174 | 24.116 | 25.899 | 20.963 | 0 | 0 | 59.689 | 56.216 | 42.929 | 25.345 | 0 | 0 | 58.523 | 33.483 | [5 empty] | 0 | 8.658 | 202 | 0.49197 | 0.39244 | 0.18438 | 0.10345 | 0.28899 | 58.7415
2006-05-05 | 11:36 | 0 | 22.479 | 0 | 0 | 0 | 35.598 | 34.141 | 28.427 | 27.125 | 24.671 | 25.777 | 21.181 | 0 | 0 | 59.643 | 56.216 | 43.047 | 25.345 | 0 | 0 | 58.479 | 33.46 | [5 empty] | 0 | 8.473 | 203 | 0.42849 | 0.3321 | 0.18181 | 0.10345 | 0.22865 | 53.3617
2006-05-05 | 11:37 | 0 | 22.479 | 0 | 0 | 0 | 35.505 | 34.072 | 28.403 | 27.199 | 25.007 | 25.634 | 21.397 | 0 | 0 | 59.554 | 56.147 | 42.951 | 25.32 | 0 | 0 | 58.457 | 33.507 | [5 empty] | 0 | 8.306 | 204 | 0.36559 | 0.27231 | 0.17926 | 0.10345 | 0.16886 | 46.1885
2006-05-05 | 11:38 | 0 | 22.454 | 0 | 0 | 0 | 35.34 | 34.048 | 28.378 | 27.15 | 25.271 | 25.656 | 21.542 | 0 | 0 | 59.554 | 56.17 | 42.929 | 25.32 | 0 | 0 | 58.457 | 33.46 | [5 empty] | 0 | 8.19 | 205 | 0.32337 | 0.23217 | 0.17755 | 0.10345 | 0.12873 | 39.8077
2006-05-05 | 11:39 | 0 | 22.454 | 0 | 0 | 0 | 35.153 | 34.024 | 28.427 | 27.103 | 25.656 | 25.656 | 21.711 | 0 | 0 | 59.554 | 56.124 | 42.951 | 25.32 | 0 | 0 | 58.411 | 33.483 | [5 empty] | 0 | 8.05 | 206 | 0.27416 | 0.1854 | 0.17556 | 0.10345 | 0.081947 | 29.8905
2006-05-05 | 11:40 | 0 | 22.483 | 0 | 0 | 0 | 34.993 | 33.959 | 28.506 | 27.108 | 25.929 | 25.615 | 21.787 | 0 | 0 | 59.536 | 56.152 | 43.099 | 25.35 | 0 | 0 | 58.416 | 33.512 | [5 empty] | 0 | 7.885 | 207 | 0.25203 | 0.16436 | 0.17466 | 0.10345 | 0.06091 | 24.1682
2006-05-05 | 11:41 | 0 | 22.483 | 0 | 0 | 0 | 34.876 | 33.842 | 28.407 | 27.155 | 26.144 | 25.541 | 21.378 | 0 | 0 | 59.515 | 56.084 | 43.028 | 25.35 | 0 | 0 | 58.416 | 33.512 | [5 empty] | 0 | 7.721 | 208 | 0.37113 | 0.27757 | 0.17949 | 0.10345 | 0.17412 | 46.917
2006-05-05 | 11:42 | 0 | 22.459 | 0 | 0 | 0 | 34.665 | 33.794 | 28.457 | 26.988 | 26.12 | 25.566 | 21.763 | 0 | 0 | 59.493 | 56.061 | 43.051 | 25.325 | 0 | 0 | 58.416 | 33.467 | [5 empty] | 0 | 7.677 | 209 | 0.25901 | 0.171 | 0.17494 | 0.10345 | 0.067553 | 26.0809
2006-05-05 | 11:43 | 0 | 22.466 | 0 | 0 | 0 | 34.531 | 33.991 | 28.319 | 27.02 | 25.838 | 25.573 | 21.748 | 0 | 0 | 59.522 | 56.091 | 43.13 | 25.357 | 0 | 0 | 58.468 | 33.474 | [5 empty] | 0 | 7.511 | 210 | 0.26338 | 0.17515 | 0.17512 | 0.10345 | 0.071705 | 27.2248
2006-05-05 | 11:44 | 0 | 22.611 | 0 | 0 | 0 | 34.555 | 34.132 | 28.439 | 27.14 | 26.201 | 25.742 | 22.059 | 0 | 0 | 59.611 | 56.181 | 43.13 | 25.477 | 0 | 0 | 58.625 | 33.615 | [5 empty] | 0 | 7.415 | 211 | 0.17282 | 0.089069 | 0.17145 | 0.10345 | -0.014379 | -8.3205
2006-05-05 | 11:45 | 0 | 22.611 | 0 | 0 | 0 | 34.342 | 34.156 | 28.464 | 27.14 | 25.791 | 25.696 | 22.059 | 0 | 0 | 59.611 | 56.204 | 43.13 | 25.502 | 0 | 0 | 58.557 | 33.591 | [5 empty] | 0 | 7.202 | 212 | 0.17282 | 0.089069 | 0.17145 | 0.10345 | -0.014379 | -8.3205
2006-05-05 | 11:46 | 0 | 22.67 | 0 | 0 | 0 | 34.258 | 34.048 | 28.449 | 27.101 | 25.752 | 25.705 | 22.167 | 0 | 0 | 59.598 | 56.191 | 43.164 | 25.536 | 0 | 0 | 58.589 | 33.672 | [5 empty] | 0 | 7.157 | 213 | 0.14137 | 0.059174 | 0.17018 | 0.10345 | -0.044274 | -31.3178
2006-05-05 | 11:47 | 0 | 22.67 | 0 | 0 | 0 | 34.093 | 34.072 | 28.594 | 27.27 | 26.26 | 25.826 | 22.238 | 0 | 0 | 59.643 | 56.17 | 43.116 | 25.512 | 0 | 0 | 58.612 | 33.649 | [5 empty] | 0 | 6.823 | 214 | 0.12069 | 0.039522 | 0.16934 | 0.10345 | -0.063927 | -52.9657
2006-05-05 | 11:48 | 0 | 22.699 | 0 | 0 | 0 | 34.053 | 34.005 | 28.552 | 27.083 | 26.529 | 25.71 | 22.172 | 0 | 0 | 59.625 | 56.197 | 43.214 | 25.541 | 0 | 0 | 58.616 | 33.677 | [5 empty] | 0 | 6.97 | 215 | 0.13991 | 0.05779 | 0.17012 | 0.10345 | -0.045658 | -32.6329
2006-05-05 | 11:49 | 0 | 22.653 | 0 | 0 | 0 | 33.936 | 33.959 | 28.503 | 27.034 | 26.311 | 25.661 | 21.858 | 0 | 0 | 59.582 | 56.175 | 43.214 | 25.541 | 0 | 0 | 58.573 | 33.653 | [5 empty] | 0 | 6.902 | 216 | 0.23135 | 0.14471 | 0.17382 | 0.10345 | 0.041257 | 17.8333
2006-05-05 | 11:50 | 0 | 22.559 | 0 | 0 | 0 | 33.658 | 33.751 | 28.437 | 26.895 | 25.884 | 25.475 | 21.383 | 0 | 0 | 59.497 | 56.042 | 43.197 | 25.45 | 0 | 0 | 58.443 | 33.541 | [5 empty] | 0 | 6.763 | 217 | 0.36967 | 0.27619 | 0.17943 | 0.10345 | 0.17274 | 46.7274
2006-05-05 | 11:51 | 0 | 22.559 | 0 | 0 | 0 | 33.493 | 33.658 | 28.412 | 26.919 | 25.186 | 25.62 | 21.866 | 0 | 0 | 59.518 | 55.995 | 43.08 | 25.379 | 0 | 0 | 58.377 | 33.541 | [5 empty] | 0 | 6.574 | 218 | 0.22902 | 0.14249 | 0.17373 | 0.10345 | 0.039043 | 17.0478
2006-05-05 | 11:52 | 0 | 22.618 | 0 | 0 | 0 | 33.481 | 33.668 | 28.447 | 26.907 | 25.075 | 25.414 | 21.657 | 0 | 0 | 59.461 | 56.007 | 43.159 | 25.414 | 0 | 0 | 58.429 | 33.574 | [5 empty] | 0 | 6.574 | 219 | 0.28988 | 0.20034 | 0.1762 | 0.10345 | 0.096894 | 33.4254
2006-05-05 | 11:53 | 0 | 22.618 | 0 | 0 | 0 | 33.318 | 33.622 | 28.4 | 26.931 | 24.33 | 25.34 | 21.297 | 0 | 0 | 59.445 | 55.965 | 43.209 | 25.34 | 0 | 0 | 58.322 | 33.505 | [5 empty] | 0 | 6.387 | 220 | 0.39471 | 0.29999 | 0.18044 | 0.10345 | 0.19654 | 49.7936
2006-05-05 | 11:54 | 0 | 22.66 | 0 | 0 | 0 | 33.216 | 33.615 | 28.513 | 26.922 | 24.033 | 25.622 | 21.53 | 0 | 0 | 59.527 | 56.026 | 43.202 | 25.428 | 0 | 0 | 58.427 | 33.546 | [5 empty] | 0 | 6.294 | 221 | 0.32686 | 0.2355 | 0.17769 | 0.10345 | 0.13205 | 40.3984
2006-05-05 | 11:55 | 0 | 22.635 | 0 | 0 | 0 | 33.074 | 33.546 | 28.535 | 26.922 | 23.815 | 25.598 | 21.89 | 0 | 0 | 59.547 | 56.002 | 43.154 | 25.404 | 0 | 0 | 58.384 | 33.546 | [5 empty] | 0 | 6.152 | 222 | 0.22203 | 0.13585 | 0.17345 | 0.10345 | 0.0324 | 14.5924
2006-05-05 | 11:56 | 0 | 22.611 | 0 | 0 | 0 | 32.957 | 33.546 | 28.584 | 26.85 | 24.055 | 25.598 | 22.518 | 0 | 0 | 59.593 | 56.096 | 43.389 | 25.428 | 0 | 0 | 58.338 | 33.591 | [5 empty] | 0 | 6.107 | 223 | 0.039158 | -0.037982 | 0.16604 | 0.10345 | -0.14143 | -361.1758
2006-05-05 | 11:57 | 0 | 22.667 | 0 | 0 | 0 | 32.847 | 33.505 | 28.545 | 26.858 | 24.401 | 25.629 | 22.525 | 0 | 0 | 59.511 | 55.965 | 43.185 | 25.436 | 0 | 0 | 58.368 | 33.598 | [5 empty] | 0 | 5.989 | 224 | 0.03712 | -0.03992 | 0.16595 | 0.10345 | -0.14337 | -386.2292
2006-05-05 | 11:58 | 0 | 22.675 | 0 | 0 | 0 | 32.73 | 33.412 | 28.64 | 26.833 | 24.884 | 25.605 | 22.452 | 0 | 0 | 59.465 | 55.918 | 43.279 | 25.436 | 0 | 0 | 58.345 | 33.577 | [5 empty] | 0 | 5.897 | 225 | 0.058378 | -0.019714 | 0.16681 | 0.10345 | -0.12316 | -210.9745
2006-05-05 | 11:59 | 0 | 22.795 | 0 | 0 | 0 | 32.737 | 33.701 | 28.768 | 26.961 | 25.132 | 25.566 | 22.461 | 0 | 0 | 59.586 | 56.042 | 43.334 | 25.637 | 0 | 0 | 58.486 | 33.771 | [5 empty] | 0 | 5.776 | 226 | 0.055757 | -0.022205 | 0.16671 | 0.10345 | -0.12565 | -225.3592
2006-05-05 | 12:00 | 0 | 22.77 | 0 | 0 | 0 | 32.761 | 33.608 | 28.552 | 27.179 | 25.227 | 25.59 | 22.412 | 0 | 0 | 59.563 | 56.042 | 43.31 | 25.637 | 0 | 0 | 58.509 | 33.842 | [5 empty] | 0 | 5.582 | 227 | 0.070026 | -0.0086416 | 0.16729 | 0.10345 | -0.11209 | -160.0699
2006-05-05 | 12:01 | 0 | 22.819 | 0 | 0 | 0 | 32.572 | 33.536 | 28.552 | 26.961 | 25.011 | 25.59 | 22.557 | 0 | 0 | 59.563 | 56.042 | 43.405 | 25.612 | 0 | 0 | 58.443 | 33.818 | [5 empty] | 0 | 5.611 | 228 | 0.027802 | -0.048778 | 0.16558 | 0.10345 | -0.15223 | -547.5436
2006-05-05 | 12:02 | 0 | 22.802 | 0 | 0 | 0 | 32.51 | 33.567 | 28.609 | 26.993 | 24.585 | 25.573 | 22.275 | 0 | 0 | 59.57 | 56.049 | 43.413 | 25.669 | 0 | 0 | 58.516 | 33.802 | [5 empty] | 0 | 5.517 | 229 | 0.10992 | 0.02928 | 0.1689 | 0.10345 | -0.074168 | -67.4748
2006-05-05 | 12:03 | 0 | 22.778 | 0 | 0 | 0 | 32.365 | 33.498 | 28.753 | 27.091 | 24.394 | 25.669 | 22.493 | 0 | 0 | 59.57 | 56.049 | 43.413 | 25.622 | 0 | 0 | 58.516 | 33.778 | [5 empty] | 0 | 5.274 | 230 | 0.046438 | -0.031062 | 0.16633 | 0.10345 | -0.13451 | -289.654
2006-05-05 | 12:04 | 0 | 22.756 | 0 | 0 | 0 | 32.294 | 33.498 | 28.631 | 26.922 | 24.151 | 25.573 | 22.059 | 0 | 0 | 59.598 | 56.03 | 43.559 | 25.651 | 0 | 0 | 58.5 | 33.806 | [5 empty] | 0 | 5.372 | 231 | 0.17282 | 0.089069 | 0.17145 | 0.10345 | -0.014379 | -8.3205
2006-05-05 | 12:05 | 0 | 22.712 | 0 | 0 | 0 | 32.105 | 33.338 | 28.564 | 26.757 | 24.325 | 25.433 | 21.92 | 0 | 0 | 59.417 | 55.916 | 43.276 | 25.482 | 0 | 0 | 58.365 | 33.668 | [5 empty] | 0 | 5.348 | 232 | 0.2133 | 0.12754 | 0.17309 | 0.10345 | 0.024096 | 11.2968
2006-05-05 | 12:06 | 0 | 22.736 | 0 | 0 | 0 | 31.985 | 33.22 | 28.66 | 26.782 | 24.423 | 25.578 | 22.015 | 0 | 0 | 59.463 | 55.893 | 43.276 | 25.458 | 0 | 0 | 58.32 | 33.644 | [5 empty] | 0 | 5.203 | 233 | 0.18563 | 0.10125 | 0.17197 | 0.10345 | -0.0022003 | -1.1853
2006-05-05 | 12:07 | 0 | 22.687 | 0 | 0 | 0 | 31.936 | 33.196 | 28.54 | 26.88 | 24.445 | 25.553 | 22.449 | 0 | 0 | 59.374 | 55.846 | 43.276 | 25.482 | 0 | 0 | 58.388 | 33.596 | [5 empty] | 0 | 5.056 | 234 | 0.059251 | -0.018883 | 0.16685 | 0.10345 | -0.12233 | -206.4624
2006-05-05 | 12:08 | 0 | 22.719 | 0 | 0 | 0 | 31.823 | 33.158 | 28.645 | 26.743 | 24.84 | 25.659 | 22.481 | 0 | 0 | 59.404 | 55.855 | 43.307 | 25.49 | 0 | 0 | 58.304 | 33.627 | [5 empty] | 0 | 5.08 | 235 | 0.049933 | -0.027741 | 0.16647 | 0.10345 | -0.13119 | -262.7313
2006-05-05 | 12:09 | 0 | 22.8 | 0 | 0 | 0 | 31.713 | 33.165 | 28.628 | 26.799 | 25.161 | 25.786 | 22.775 | 0 | 0 | 59.588 | 56 | 43.41 | 25.666 | 0 | 0 | 58.313 | 33.658 | [5 empty] | 0 | 4.914 | 236 | -0.03568 | -0.10912 | 0.163 | 0.10345 | -0.21257 | 595.7631
2006-05-05 | 12:10 | 0 | 22.743 | 0 | 0 | 0 | 31.656 | 33.062 | 28.525 | 26.814 | 25.419 | 25.465 | 22.312 | 0 | 0 | 59.358 | 55.785 | 43.284 | 25.49 | 0 | 0 | 58.215 | 33.675 | [5 empty] | 0 | 4.842 | 237 | 0.099146 | 0.019038 | 0.16847 | 0.10345 | -0.08441 | -85.1373
2006-05-05 | 12:11 | 0 | 22.682 | 0 | 0 | 0 | 31.664 | 33.048 | 28.508 | 26.679 | 24.943 | 25.45 | 22.079 | 0 | 0 | 59.342 | 55.839 | 43.315 | 25.521 | 0 | 0 | 58.222 | 33.658 | [5 empty] | 0 | 4.985 | 238 | 0.167 | 0.083533 | 0.17122 | 0.10345 | -0.019915 | -11.9258
2006-05-05 | 12:12 | 0 | 22.675 | 0 | 0 | 0 | 31.463 | 32.993 | 28.525 | 26.814 | 24.406 | 25.32 | 22 | 0 | 0 | 59.312 | 55.785 | 43.307 | 25.465 | 0 | 0 | 58.169 | 33.603 | [5 empty] | 0 | 4.649 | 239 | 0.19 | 0.1054 | 0.17215 | 0.10345 | 0.0019517 | 1.0272
2006-05-05 | 12:13 | 0 | 22.738 | 0 | 0 | 0 | 31.431 | 33.079 | 28.589 | 26.733 | 27.36 | 25.458 | 22.111 | 0 | 0 | 59.331 | 55.827 | 43.372 | 25.553 | 0 | 0 | 58.21 | 33.689 | [5 empty] | 0 | 4.698 | 240 | 0.15768 | 0.074675 | 0.17084 | 0.10345 | -0.028773 | -18.2481
2006-05-05 | 12:14 | 0 | 22.866 | 0 | 0 | 0 | 31.394 | 33.182 | 28.768 | 26.912 | 30.308 | 25.637 | 22.121 | 0 | 0 | 59.497 | 55.904 | 43.592 | 25.659 | 0 | 0 | 58.4 | 33.84 | [5 empty] | 0 | 4.482 | 241 | 0.15476 | 0.071907 | 0.17072 | 0.10345 | -0.031541 | -20.38
2006-05-05 | 12:15 | 0 | 22.947 | 0 | 0 | 0 | 31.306 | 33.357 | 28.827 | 26.995 | 26.272 | 25.693 | 22.084 | 0 | 0 | 59.529 | 55.937 | 43.673 | 25.742 | 0 | 0 | 58.409 | 33.873 | [5 empty] | 0 | 4.311 | 242 | 0.16554 | 0.082149 | 0.17116 | 0.10345 | -0.021299 | -12.8667
2006-05-05 | 12:16 | 0 | 22.89 | 0 | 0 | 0 | 31.2 | 33.488 | 28.574 | 26.865 | 24.744 | 25.539 | 21.905 | 0 | 0 | 59.452 | 55.881 | 43.523 | 25.683 | 0 | 0 | 58.354 | 33.84 | [5 empty] | 0 | 4.335 | 243 | 0.21766 | 0.1317 | 0.17327 | 0.10345 | 0.028248 | 12.9777
2006-05-05 | 12:17 | 0 | 22.947 | 0 | 0 | 0 | 31.21 | 33.546 | 28.609 | 26.922 | 24.273 | 25.718 | 21.65 | 0 | 0 | 59.575 | 55.96 | 43.721 | 25.693 | 0 | 0 | 58.363 | 33.852 | [5 empty] | 0 | 4.288 | 244 | 0.29192 | 0.20228 | 0.17628 | 0.10345 | 0.098832 | 33.8558
2006-05-05 | 12:18 | 0 | 22.905 | 0 | 0 | 0 | 31.144 | 33.527 | 28.589 | 26.951 | 24.494 | 25.507 | 21.414 | 0 | 0 | 59.557 | 55.942 | 43.537 | 25.747 | 0 | 0 | 58.39 | 33.881 | [5 empty] | 0 | 4.193 | 245 | 0.36064 | 0.2676 | 0.17906 | 0.10345 | 0.16416 | 45.5177
2006-05-05 | 12:19 | 0 | 22.954 | 0 | 0 | 0 | 31.119 | 33.55 | 28.758 | 27.049 | 23.869 | 25.531 | 21.341 | 0 | 0 | 59.534 | 55.942 | 43.561 | 25.747 | 0 | 0 | 58.368 | 33.881 | [5 empty] | 0 | 4.07 | 246 | 0.3819 | 0.28781 | 0.17992 | 0.10345 | 0.18436 | 48.2751
2006-05-05 | 12:20 | 0 | 22.856 | 0 | 0 | 0 | 30.879 | 33.409 | 28.493 | 26.686 | 23.386 | 25.531 | 21.679 | 0 | 0 | 59.399 | 55.804 | 43.585 | 25.578 | 0 | 0 | 58.256 | 33.739 | [5 empty] | 0 | 4.193 | 247 | 0.28348 | 0.19425 | 0.17594 | 0.10345 | 0.090805 | 32.0326
2006-05-05 | 12:21 | 0 | 22.812 | 0 | 0 | 0 | 30.806 | 33.34 | 28.613 | 26.664 | 23.508 | 25.436 | 21.63 | 0 | 0 | 59.445 | 55.827 | 43.537 | 25.602 | 0 | 0 | 58.233 | 33.739 | [5 empty] | 0 | 4.142 | 248 | 0.29774 | 0.20782 | 0.17651 | 0.10345 | 0.10437 | 35.0528
2006-05-05 | 12:22 | 0 | 22.976 | 0 | 0 | 0 | 30.685 | 33.244 | 28.493 | 26.76 | 23.653 | 25.482 | 21.535 | 0 | 0 | 59.333 | 55.736 | 43.492 | 25.578 | 0 | 0 | 58.233 | 33.739 | [5 empty] | 0 | 3.925 | 249 | 0.32541 | 0.23411 | 0.17764 | 0.10345 | 0.13066 | 40.1538
2006-05-05 | 12:23 | 0 | 22.834 | 0 | 0 | 0 | 30.639 | 33.199 | 28.518 | 26.664 | 23.653 | 25.362 | 21.75 | 0 | 0 | 59.356 | 55.736 | 43.492 | 25.578 | 0 | 0 | 58.233 | 33.716 | [5 empty] | 0 | 3.975 | 250 | 0.2628 | 0.1746 | 0.1751 | 0.10345 | 0.071152 | 27.0745
2006-05-05 | 12:24 | 0 | 22.844 | 0 | 0 | 0 | 30.573 | 33.23 | 28.55 | 26.767 | 23.707 | 25.345 | 21.662 | 0 | 0 | 59.429 | 55.743 | 43.616 | 25.588 | 0 | 0 | 58.242 | 33.747 | [5 empty] | 0 | 3.806 | 251 | 0.28843 | 0.19896 | 0.17614 | 0.10345 | 0.09551 | 33.1143
2006-05-05 | 12:25 | 0 | 22.812 | 0 | 0 | 0 | 30.565 | 33.175 | 28.493 | 26.711 | 23.675 | 25.313 | 21.341 | 0 | 0 | 59.31 | 55.69 | 43.468 | 25.531 | 0 | 0 | 58.19 | 33.716 | [5 empty] | 0 | 3.854 | 252 | 0.3819 | 0.28781 | 0.17992 | 0.10345 | 0.18436 | 48.2751
2006-05-05 | 12:26 | 0 | 22.866 | 0 | 0 | 0 | 30.428 | 33.158 | 28.525 | 26.718 | 23.707 | 25.298 | 21.228 | 0 | 0 | 59.34 | 55.697 | 43.499 | 25.539 | 0 | 0 | 58.151 | 33.723 | [5 empty] | 0 | 3.71 | 253 | 0.41481 | 0.31909 | 0.18126 | 0.10345 | 0.21564 | 51.986
2006-05-05 | 12:27 | 0 | 22.795 | 0 | 0 | 0 | 30.332 | 33.065 | 28.55 | 26.622 | 23.153 | 25.274 | 21.326 | 0 | 0 | 59.363 | 55.697 | 43.523 | 25.539 | 0 | 0 | 58.196 | 33.723 | [5 empty] | 0 | 3.71 | 254 | 0.38627 | 0.29196 | 0.1801 | 0.10345 | 0.18851 | 48.8041
2006-05-05 | 12:28 | 0 | 22.819 | 0 | 0 | 0 | 30.283 | 33.041 | 28.719 | 26.551 | 23.033 | 25.394 | 21.351 | 0 | 0 | 59.34 | 55.676 | 43.616 | 25.539 | 0 | 0 | 58.196 | 33.723 | [5 empty] | 0 | 3.732 | 255 | 0.37899 | 0.28504 | 0.17981 | 0.10345 | 0.18159 | 47.9156
2006-05-05 | 12:29 | 0 | 22.913 | 0 | 0 | 0 | 30.357 | 33.182 | 28.719 | 26.912 | 23.396 | 25.514 | 21.927 | 0 | 0 | 59.474 | 55.813 | 43.616 | 25.708 | 0 | 0 | 58.308 | 33.888 | [5 empty] | 0 | 3.445 | 256 | 0.21126 | 0.12561 | 0.17301 | 0.10345 | 0.022158 | 10.4887
2006-05-05 | 12:30 | 0 | 22.986 | 0 | 0 | 0 | 30.283 | 33.089 | 28.743 | 26.718 | 23.876 | 25.588 | 22.506 | 0 | 0 | 59.429 | 55.79 | 43.616 | 25.708 | 0 | 0 | 58.263 | 33.888 | [5 empty] | 0 | 3.565 | 257 | 0.042653 | -0.034661 | 0.16618 | 0.10345 | -0.13811 | -323.7984
2006-05-05 | 12:31 | 0 | 22.962 | 0 | 0 | 0 | 30.212 | 33.041 | 28.743 | 26.743 | 24.646 | 25.659 | 22.844 | 0 | 0 | 59.452 | 55.79 | 43.592 | 25.708 | 0 | 0 | 58.263 | 33.933 | [5 empty] | 0 | 3.469 | 258 | -0.055773 | -0.12822 | 0.16219 | 0.10345 | -0.23167 | 415.3772
2006-05-05 | 12:32 | 0 | 22.996 | 0 | 0 | 0 | 30.222 | 33.192 | 28.729 | 26.897 | 25.09 | 25.693 | 22.996 | 0 | 0 | 59.484 | 55.776 | 43.719 | 25.767 | 0 | 0 | 58.274 | 33.991 | [5 empty] | 0 | 3.325 | 259 | -0.10004 | -0.17029 | 0.1604 | 0.10345 | -0.27374 | 273.6448
2006-05-05 | 12:33 | 0 | 22.989 | 0 | 0 | 0 | 30.094 | 33.184 | 28.77 | 26.698 | 25.47 | 25.806 | 22.653 | 0 | 0 | 59.388 | 55.771 | 43.666 | 25.759 | 0 | 0 | 58.29 | 33.914 | [5 empty] | 0 | 3.396 | 260 | -0.0001536 | -0.07535 | 0.16444 | 0.10345 | -0.1788 | 116405.3879
2006-05-05 | 12:34 | 0 | 22.989 | 0 | 0 | 0 | 30.023 | 33.184 | 28.626 | 26.723 | 25.517 | 25.637 | 22.726 | 0 | 0 | 59.367 | 55.725 | 43.738 | 25.735 | 0 | 0 | 58.244 | 33.89 | [5 empty] | 0 | 3.3 | 261 | -0.021411 | -0.095557 | 0.16358 | 0.10345 | -0.19901 | 929.4438
2006-05-05 | 12:35 | 0 | 22.871 | 0 | 0 | 0 | 29.879 | 32.974 | 28.648 | 26.578 | 25.372 | 25.59 | 22.363 | 0 | 0 | 59.367 | 55.61 | 43.549 | 25.615 | 0 | 0 | 58.133 | 33.773 | [5 empty] | 0 | 3.301 | 262 | 0.084294 | 0.0049216 | 0.16786 | 0.10345 | -0.098527 | -116.884
2006-05-05 | 12:36 | 0 | 22.871 | 0 | 0 | 0 | 29.83 | 32.95 | 28.648 | 26.554 | 25.205 | 25.517 | 22.483 | 0 | 0 | 59.255 | 55.634 | 43.549 | 25.59 | 0 | 0 | 58.155 | 33.749 | [5 empty] | 0 | 3.276 | 263 | 0.04935 | -0.028294 | 0.16645 | 0.10345 | -0.13174 | -266.9536
2006-05-05 | 12:37 | 0 | 22.871 | 0 | 0 | 0 | 29.71 | 32.926 | 28.552 | 26.456 | 25.132 | 25.35 | 22.268 | 0 | 0 | 59.232 | 55.564 | 43.549 | 25.566 | 0 | 0 | 58.155 | 33.797 | [5 empty] | 0 | 3.254 | 264 | 0.11196 | 0.031218 | 0.16899 | 0.10345 | -0.072231 | -64.5156
2006-05-05 | 12:38 | 0 | 22.822 | 0 | 0 | 0 | 29.685 | 32.902 | 28.552 | 26.434 | 24.962 | 25.205 | 22.052 | 0 | 0 | 59.187 | 55.519 | 43.666 | 25.566 | 0 | 0 | 58.133 | 33.797 | [5 empty] | 0 | 3.251 | 265 | 0.17486 | 0.091006 | 0.17153 | 0.10345 | -0.012442 | -7.1154
2006-05-05 | 12:39 | 0 | 22.846 | 0 | 0 | 0 | 29.589 | 32.809 | 28.697 | 26.48 | 24.796 | 25.325 | 21.883 | 0 | 0 | 59.232 | 55.519 | 43.501 | 25.566 | 0 | 0 | 58.133 | 33.821 | [5 empty] | 0 | 3.109 | 266 | 0.22407 | 0.13779 | 0.17353 | 0.10345 | 0.034337 | 15.3243
2006-05-05 | 12:40 | 0 | 22.846 | 0 | 0 | 0 | 29.491 | 32.809 | 28.577 | 26.409 | 24.408 | 25.276 | 21.929 | 0 | 0 | 59.21 | 55.519 | 43.525 | 25.541 | 0 | 0 | 58.089 | 33.821 | [5 empty] | 0 | 3.082 | 267 | 0.21068 | 0.12505 | 0.17299 | 0.10345 | 0.021605 | 10.2549
2006-05-05 | 12:41 | 0 | 22.854 | 0 | 0 | 0 | 29.501 | 32.747 | 28.537 | 26.512 | 24.249 | 25.453 | 21.841 | 0 | 0 | 59.328 | 55.55 | 43.628 | 25.598 | 0 | 0 | 58.073 | 33.78 | [5 empty] | 0 | 2.989 | 268 | 0.2363 | 0.14941 | 0.17402 | 0.10345 | 0.045963 | 19.451
2006-05-05 | 12:42 | 0 | 22.871 | 0 | 0 | 0 | 29.469 | 32.74 | 28.648 | 26.505 | 24.097 | 25.517 | 22.243 | 0 | 0 | 59.21 | 55.473 | 43.501 | 25.517 | 0 | 0 | 58.021 | 33.725 | [5 empty] | 0 | 2.964 | 269 | 0.11924 | 0.038138 | 0.16928 | 0.10345 | -0.065311 | -54.7732
2006-05-05 | 12:43 | 0 | 22.878 | 0 | 0 | 0 | 29.307 | 32.864 | 28.513 | 26.416 | 24.295 | 25.693 | 22.685 | 0 | 0 | 59.171 | 55.503 | 43.769 | 25.573 | 0 | 0 | 57.939 | 33.756 | [5 empty] | 0 | 2.891 | 270 | -0.009472 | -0.084208 | 0.16407 | 0.10345 | -0.18766 | 1981.1685
2006-05-05 | 12:44 | 0 | 22.996 | 0 | 0 | 0 | 29.378 | 33.146 | 28.609 | 26.586 | 25.043 | 25.911 | 23.092 | 0 | 0 | 59.239 | 55.617 | 43.673 | 25.718 | 0 | 0 | 58.073 | 33.921 | [5 empty] | 0 | 2.792 | 271 | -0.12799 | -0.19687 | 0.15926 | 0.10345 | -0.30031 | 234.6378
2006-05-05 | 12:45 | 0 | 22.947 | 0 | 0 | 0 | 29.378 | 33.17 | 28.56 | 26.61 | 25.669 | 26.127 | 23.31 | 0 | 0 | 59.285 | 55.571 | 43.673 | 25.767 | 0 | 0 | 58.096 | 33.921 | [5 empty] | 0 | 2.768 | 272 | -0.19147 | -0.25721 | 0.15669 | 0.10345 | -0.36066 | 188.3598
2006-05-05 | 12:46 | 0 | 23.02 | 0 | 0 | 0 | 29.332 | 33.194 | 28.584 | 26.73 | 26.032 | 26.223 | 23.454 | 0 | 0 | 59.239 | 55.617 | 43.721 | 25.767 | 0 | 0 | 58.119 | 33.969 | [5 empty] | 0 | 2.602 | 273 | -0.2334 | -0.29707 | 0.15499 | 0.10345 | -0.40052 | 171.5969
2006-05-05 | 12:47 | 0 | 23.025 | 0 | 0 | 0 | 29.337 | 33.199 | 28.542 | 26.566 | 26.64 | 26.181 | 23.53 | 0 | 0 | 59.333 | 55.599 | 43.774 | 25.796 | 0 | 0 | 58.167 | 33.998 | [5 empty] | 0 | 2.771 | 274 | -0.25554 | -0.3181 | 0.15409 | 0.10345 | -0.42155 | 164.9679
2006-05-05 | 12:48 | 0 | 23.045 | 0 | 0 | 0 | 29.234 | 33.074 | 28.56 | 26.537 | 27.115 | 26.392 | 23.454 | 0 | 0 | 59.285 | 55.55 | 43.838 | 25.767 | 0 | 0 | 58.139 | 33.969 | [5 empty] | 0 | 2.697 | 275 | -0.2334 | -0.29707 | 0.15499 | 0.10345 | -0.40052 | 171.5969
2006-05-05 | 12:49 | 0 | 23.045 | 0 | 0 | 0 | 29.234 | 33.053 | 28.56 | 26.512 | 27.14 | 26.367 | 23.646 | 0 | 0 | 59.306 | 55.571 | 43.697 | 25.813 | 0 | 0 | 58.139 | 33.921 | [5 empty] | 0 | 2.722 | 276 | -0.28932 | -0.35021 | 0.15273 | 0.10345 | -0.45366 | 156.8051
2006-05-05 | 12:50 | 0 | 22.976 | 0 | 0 | 0 | 29.143 | 32.893 | 28.493 | 26.64 | 27.674 | 26.277 | 23.749 | 0 | 0 | 59.198 | 55.484 | 43.774 | 25.796 | 0 | 0 | 58.012 | 33.809 | [5 empty] | 0 | 2.503 | 277 | -0.31931 | -0.37872 | 0.15151 | 0.10345 | -0.48217 | 151.0048
2006-05-05 | 12:51 | 0 | 22.932 | 0 | 0 | 0 | 28.998 | 32.893 | 28.518 | 26.421 | 27.53 | 26.181 | 23.629 | 0 | 0 | 59.155 | 55.44 | 43.678 | 25.772 | 0 | 0 | 58.012 | 33.833 | [5 empty] | 0 | 2.577 | 278 | -0.28436 | -0.34551 | 0.15293 | 0.10345 | -0.44896 | 157.8801
2006-05-05 | 12:52 | 0 | 22.932 | 0 | 0 | 0 | 28.976 | 32.775 | 28.493 | 26.421 | 27.77 | 26.157 | 23.7 | 0 | 0 | 59.132 | 55.393 | 43.702 | 25.676 | 0 | 0 | 57.966 | 33.809 | [5 empty] | 0 | 2.555 | 279 | -0.30504 | -0.36516 | 0.15209 | 0.10345 | -0.46861 | 153.6219
2006-05-05 | 12:53 | 0 | 23.001 | 0 | 0 | 0 | 28.903 | 32.775 | 28.638 | 26.529 | 27.711 | 26.169 | 23.761 | 0 | 0 | 59.121 | 55.519 | 43.69 | 25.83 | 0 | 0 | 57.977 | 33.821 | [5 empty] | 0 | 2.374 | 280 | -0.3228 | -0.38204 | 0.15137 | 0.10345 | -0.48549 | 150.3991
2006-05-05 | 12:54 | 0 | 23.03 | 0 | 0 | 0 | 28.981 | 32.732 | 28.498 | 26.5 | 27.679 | 26.186 | 23.874 | 0 | 0 | 59.137 | 55.445 | 43.661 | 25.705 | 0 | 0 | 57.971 | 33.837 | [5 empty] | 0 | 2.481 | 281 | -0.35571 | -0.41332 | 0.15004 | 0.10345 | -0.51677 | 145.2794
2006-05-05 | 12:55 | 0 | 22.991 | 0 | 0 | 0 | 28.964 | 32.74 | 28.579 | 26.556 | 27.446 | 26.147 | 23.351 | 0 | 0 | 59.166 | 55.405 | 43.786 | 25.737 | 0 | 0 | 58.023 | 33.845 | [5 empty] | 0 | 2.408 | 282 | -0.20341 | -0.26856 | 0.15621 | 0.10345 | -0.37201 | 182.8833
2006-05-05 | 12:56 | 0 | 23.062 | 0 | 0 | 0 | 28.844 | 32.74 | 28.604 | 26.412 | 27.037 | 26.098 | 23.207 | 0 | 0 | 59.166 | 55.405 | 43.716 | 25.688 | 0 | 0 | 58.023 | 33.845 | [5 empty] | 0 | 2.432 | 283 | -0.16148 | -0.2287 | 0.15791 | 0.10345 | -0.33215 | 205.6906
2006-05-05 | 12:57 | 0 | 22.991 | 0 | 0 | 0 | 28.819 | 32.67 | 28.65 | 26.434 | 26.676 | 26.147 | 23.133 | 0 | 0 | 59.143 | 55.405 | 43.762 | 25.713 | 0 | 0 | 57.955 | 33.869 | [5 empty] | 0 | 2.385 | 284 | -0.13993 | -0.20821 | 0.15878 | 0.10345 | -0.31166 | 222.7282
2006-05-05 | 12:58 | 0 | 23.013 | 0 | 0 | 0 | 28.77 | 32.646 | 28.65 | 26.483 | 26.338 | 26.193 | 23.133 | 0 | 0 | 59.121 | 55.405 | 43.693 | 25.713 | 0 | 0 | 57.934 | 33.869 | [5 empty] | 0 | 2.287 | 285 | -0.13993 | -0.20821 | 0.15878 | 0.10345 | -0.31166 | 222.7282
2006-05-05 | 12:59 | 0 | 23.133 | 0 | 0 | 0 | 28.844 | 32.811 | 28.675 | 26.532 | 26.024 | 26.242 | 23.158 | 0 | 0 | 59.189 | 55.475 | 43.927 | 25.857 | 0 | 0 | 58.046 | 34.01 | [5 empty] | 0 | 2.312 | 286 | -0.14721 | -0.21513 | 0.15848 | 0.10345 | -0.31858 | 216.4143
2006-05-05 | 13:00 | 0 | 23.133 | 0 | 0 | 0 | 28.77 | 32.905 | 28.626 | 26.532 | 25.759 | 26.098 | 22.775 | 0 | 0 | 59.212 | 55.452 | 43.786 | 25.857 | 0 | 0 | 58.089 | 33.986 | [5 empty] | 0 | 2.238 | 287 | -0.03568 | -0.10912 | 0.163 | 0.10345 | -0.21257 | 595.7631
2006-05-05 | 13:01 | 0 | 23.133 | 0 | 0 | 0 | 28.844 | 32.929 | 28.579 | 26.652 | 25.183 | 26.169 | 22.751 | 0 | 0 | 59.189 | 55.498 | 43.81 | 25.833 | 0 | 0 | 58.069 | 33.986 | [5 empty] | 0 | 2.192 | 288 | -0.028691 | -0.10248 | 0.16329 | 0.10345 | -0.20593 | 717.729
2006-05-05 | 13:02 | 0 | 23.133 | 0 | 0 | 0 | 28.724 | 32.881 | 28.604 | 26.483 | 24.965 | 26.169 | 22.535 | 0 | 0 | 59.212 | 55.475 | 43.834 | 25.833 | 0 | 0 | 57.977 | 33.986 | [5 empty] | 0 | 2.241 | 289 | 0.034208 | -0.042688 | 0.16584 | 0.10345 | -0.14614 | -427.1991
2006-05-05 | 13:03 | 0 | 23.111 | 0 | 0 | 0 | 28.675 | 32.835 | 28.675 | 26.603 | 24.58 | 26.122 | 22.726 | 0 | 0 | 59.255 | 55.452 | 43.879 | 25.857 | 0 | 0 | 58 | 34.01 | [5 empty] | 0 | 2.072 | 290 | -0.021411 | -0.095557 | 0.16358 | 0.10345 | -0.19901 | 929.4438
2006-05-05 | 13:04 | 0 | 23.165 | 0 | 0 | 0 | 28.78 | 32.89 | 28.658 | 26.539 | 24.298 | 26.201 | 22.783 | 0 | 0 | 59.242 | 55.482 | 44.006 | 25.889 | 0 | 0 | 58.03 | 34.017 | [5 empty] | 0 | 2.241 | 291 | -0.03801 | -0.11133 | 0.16291 | 0.10345 | -0.21478 | 565.0748
2006-05-05 | 13:05 | 0 | 22.991 | 0 | 0 | 0 | 28.484 | 32.74 | 28.555 | 26.483 | 24.026 | 25.929 | 22.582 | 0 | 0 | 59.1 | 55.314 | 43.738 | 25.688 | 0 | 0 | 57.888 | 33.821 | [5 empty] | 0 | 2.001 | 292 | 0.020522 | -0.055698 | 0.16528 | 0.10345 | -0.15915 | -775.5042
2006-05-05 | 13:06 | 0 | 22.969 | 0 | 0 | 0 | 28.484 | 32.622 | 28.53 | 26.412 | 23.977 | 25.953 | 22.535 | 0 | 0 | 59.054 | 55.314 | 43.834 | 25.688 | 0 | 0 | 57.822 | 33.821 | [5 empty] | 0 | 2.072 | 293 | 0.034208 | -0.042688 | 0.16584 | 0.10345 | -0.14614 | -427.1991
2006-05-05 | 13:07 | 0 | 23.023 | 0 | 0 | 0 | 28.466 | 32.584 | 28.707 | 26.466 | 24.058 | 26.154 | 23.001 | 0 | 0 | 59.13 | 55.321 | 43.724 | 25.745 | 0 | 0 | 57.829 | 33.852 | [5 empty] | 0 | 2 | 294 | -0.10149 | -0.17168 | 0.16034 | 0.10345 | -0.27513 | 271.0827
2006-05-05 | 13:08 | 0 | 23.001 | 0 | 0 | 0 | 28.393 | 32.584 | 28.707 | 26.37 | 24.227 | 26.154 | 22.952 | 0 | 0 | 59.15 | 55.298 | 43.769 | 25.745 | 0 | 0 | 57.829 | 33.876 | [5 empty] | 0 | 2.023 | 295 | -0.087222 | -0.15811 | 0.16091 | 0.10345 | -0.26156 | 299.8792
2006-05-05 | 13:09 | 0 | 23.001 | 0 | 0 | 0 | 28.371 | 32.56 | 28.636 | 26.466 | 24.273 | 26.105 | 23.454 | 0 | 0 | 59.173 | 55.391 | 43.91 | 25.865 | 0 | 0 | 57.852 | 33.948 | [5 empty] | 0 | 1.905 | 296 | -0.2334 | -0.29707 | 0.15499 | 0.10345 | -0.40052 | 171.5969
2006-05-05 | 13:10 | 0 | 23.001 | 0 | 0 | 0 | 28.371 | 32.512 | 28.707 | 26.419 | 24.129 | 26.009 | 23.575 | 0 | 0 | 59.039 | 55.298 | 43.748 | 25.769 | 0 | 0 | 57.806 | 33.876 | [5 empty] | 0 | 1.952 | 297 | -0.26864 | -0.33056 | 0.15356 | 0.10345 | -0.43401 | 161.5576
2006-05-05 | 13:11 | 0 | 23.023 | 0 | 0 | 0 | 28.417 | 32.49 | 28.562 | 26.49 | 24.273 | 26.034 | 23.503 | 0 | 0 | 59.039 | 55.277 | 43.7 | 25.769 | 0 | 0 | 57.829 | 33.83 | [5 empty] | 0 | 1.927 | 298 | -0.24767 | -0.31063 | 0.15441 | 0.10345 | -0.41408 | 167.1872
2006-05-05 | 13:12 | 0 | 23.023 | 0 | 0 | 0 | 28.248 | 32.49 | 28.636 | 26.321 | 24.587 | 25.985 | 23.744 | 0 | 0 | 59.039 | 55.253 | 43.841 | 25.769 | 0 | 0 | 57.806 | 33.876 | [5 empty] | 0 | 1.927 | 299 | -0.31785 | -0.37734 | 0.15157 | 0.10345 | -0.48079 | 151.261
2006-05-05 | 13:13 | 0 | 23.069 | 0 | 0 | 0 | 28.226 | 32.417 | 28.611 | 26.287 | 24.72 | 26.022 | 23.996 | 0 | 0 | 59.027 | 55.216 | 43.874 | 25.779 | 0 | 0 | 57.77 | 33.84 | [5 empty] | 0 | 1.939 | 300 | -0.39124 | -0.44709 | 0.1486 | 0.10345 | -0.55054 | 140.7187
2006-05-05 | 13:14 | 0 | 23.131 | 0 | 0 | 0 | 28.263 | 32.429 | 28.648 | 26.407 | 25.252 | 26.046 | 24.313 | 0 | 0 | 59.118 | 55.265 | 43.97 | 25.853 | 0 | 0 | 57.861 | 33.912 | [5 empty] | 0 | 1.856 | 301 | -0.48355 | -0.53484 | 0.14485 | 0.10345 | -0.63829 | 132.0013
2006-05-05 | 13:15 | 0 | 23.165 | 0 | 0 | 0 | 28.248 | 32.536 | 28.658 | 26.515 | 25.6 | 26.154 | 24.707 | 0 | 0 | 59.082 | 55.298 | 44.027 | 25.936 | 0 | 0 | 57.939 | 33.993 | [5 empty] | 0 | 1.733 | 302 | -0.59828 | -0.6439 | 0.14021 | 0.10345 | -0.74735 | 124.9161
2006-05-05 | 13:16 | 0 | 23.143 | 0 | 0 | 0 | 28.248 | 32.63 | 28.682 | 26.419 | 25.767 | 26.105 | 24.683 | 0 | 0 | 59.082 | 55.298 | 43.91 | 25.911 | 0 | 0 | 57.939 | 33.945 | [5 empty] | 0 | 1.829 | 303 | -0.59129 | -0.63725 | 0.14049 | 0.10345 | -0.7407 | 125.269
2006-05-05 | 13:17 | 0 | 23.19 | 0 | 0 | 0 | 28.202 | 32.653 | 28.633 | 26.61 | 26.394 | 26.25 | 24.658 | 0 | 0 | 59.082 | 55.251 | 43.862 | 25.911 | 0 | 0 | 57.939 | 33.969 | [5 empty] | 0 | 1.592 | 304 | -0.58401 | -0.63033 | 0.14078 | 0.10345 | -0.73378 | 125.6457
2006-05-05 | 13:18 | 0 | 23.19 | 0 | 0 | 0 | 28.202 | 32.653 | 28.707 | 26.419 | 26.37 | 26.056 | 24.516 | 0 | 0 | 59.128 | 55.251 | 44.027 | 25.936 | 0 | 0 | 57.961 | 33.993 | [5 empty] | 0 | 1.783 | 305 | -0.54266 | -0.59103 | 0.14246 | 0.10345 | -0.69448 | 127.9767
2006-05-05 | 13:19 | 0 | 23.19 | 0 | 0 | 0 | 28.128 | 32.584 | 28.586 | 26.441 | 26.9 | 26.081 | 24.658 | 0 | 0 | 59.059 | 55.251 | 44.027 | 25.936 | 0 | 0 | 57.916 | 34.017 | [5 empty] | 0 | 1.687 | 306 | -0.58401 | -0.63033 | 0.14078 | 0.10345 | -0.73378 | 125.6457
2006-05-05 | 13:20 | 0 | 23.045 | 0 | 0 | 0 | 27.959 | 32.417 | 28.442 | 26.274 | 26.419 | 25.96 | 24.803 | 0 | 0 | 58.993 | 55.137 | 43.817 | 25.791 | 0 | 0 | 57.758 | 33.876 | [5 empty] | 0 | 1.685 | 307 | -0.62623 | -0.67047 | 0.13907 | 0.10345 | -0.77392 | 123.5831
2006-05-05 | 13:21 | 0 | 23.069 | 0 | 0 | 0 | 27.959 | 32.367 | 28.562 | 26.274 | 26.419 | 26.009 | 24.732 | 0 | 0 | 58.924 | 55.113 | 43.817 | 25.84 | 0 | 0 | 57.738 | 33.9 | [5 empty] | 0 | 1.685 | 308 | -0.60556 | -0.65082 | 0.13991 | 0.10345 | -0.75427 | 124.5571
2006-05-05 | 13:22 | 0 | 23.119 | 0 | 0 | 0 | 28.079 | 32.343 | 28.513 | 26.25 | 26.515 | 25.936 | 24.394 | 0 | 0 | 58.947 | 55.09 | 43.91 | 25.767 | 0 | 0 | 57.692 | 33.945 | [5 empty] | 0 | 1.829 | 309 | -0.50713 | -0.55726 | 0.1439 | 0.10345 | -0.66071 | 130.2829
2006-05-05 | 13:23 | 0 | 23.119 | 0 | 0 | 0 | 27.912 | 32.321 | 28.537 | 26.25 | 26.539 | 25.887 | 24.202 | 0 | 0 | 58.924 | 55.067 | 43.886 | 25.791 | 0 | 0 | 57.692 | 33.924 | [5 empty] | 0 | 1.662 | 310 | -0.45122 | -0.50411 | 0.14616 | 0.10345 | -0.60756 | 134.648
2006-05-05 | 13:24 | 0 | 23.074 | 0 | 0 | 0 | 27.942 | 32.326 | 28.471 | 26.35 | 26.544 | 25.941 | 24.448 | 0 | 0 | 58.929 | 55.095 | 43.846 | 25.821 | 0 | 0 | 57.742 | 34.022 | [5 empty] | 0 | 1.592 | 311 | -0.52286 | -0.57221 | 0.14326 | 0.10345 | -0.67565 | 129.2235
2006-05-05 | 13:25 | 0 | 23.045 | 0 | 0 | 0 | 27.814 | 32.247 | 28.417 | 26.274 | 26.296 | 25.96 | 24.443 | 0 | 0 | 58.97 | 55.067 | 43.91 | 25.816 | 0 | 0 | 57.715 | 33.945 | [5 empty] | 0 | 1.54 | 312 | -0.5214 | -0.57082 | 0.14332 | 0.10345 | -0.67427 | 129.3189
2006-05-05 | 13:26 | 0 | 23.03 | 0 | 0 | 0 | 27.772 | 32.277 | 28.447 | 26.35 | 26.159 | 25.87 | 24.401 | 0 | 0 | 58.886 | 55.05 | 43.846 | 25.796 | 0 | 0 | 57.742 | 33.998 | [5 empty] | 0 | 1.422 | 313 | -0.50917 | -0.5592 | 0.14382 | 0.10345 | -0.66265 | 130.1419
2006-05-05 | 13:27 | 0 | 23.074 | 0 | 0 | 0 | 27.772 | 32.181 | 28.471 | 26.184 | 26.206 | 25.845 | 24.521 | 0 | 0 | 58.886 | 55.027 | 43.822 | 25.821 | 0 | 0 | 57.674 | 33.952 | [5 empty] | 0 | 1.588 | 314 | -0.54412 | -0.59241 | 0.1424 | 0.10345 | -0.69586 | 127.8886
2006-05-05 | 13:28 | 0 | 23.195 | 0 | 0 | 0 | 27.723 | 32.157 | 28.422 | 26.255 | 25.651 | 25.87 | 24.423 | 0 | 0 | 58.863 | 55.027 | 43.915 | 25.796 | 0 | 0 | 57.674 | 33.974 | [5 empty] | 0 | 1.468 | 315 | -0.51558 | -0.56529 | 0.14356 | 0.10345 | -0.66873 | 129.7059
2006-05-05 | 13:29 | 0 | 23.219 | 0 | 0 | 0 | 27.868 | 32.301 | 28.64 | 26.519 | 25.676 | 25.99 | 24.376 | 0 | 0 | 58.997 | 55.118 | 43.891 | 25.965 | 0 | 0 | 57.809 | 34.07 | [5 empty] | 0 | 1.349 | 316 | -0.50189 | -0.55228 | 0.14411 | 0.10345 | -0.65573 | 130.6508
2006-05-05 | 13:30 | 0 | 23.219 | 0 | 0 | 0 | 27.868 | 32.277 | 28.616 | 26.47 | 25.99 | 25.965 | 24.376 | 0 | 0 | 58.975 | 55.118 | 43.867 | 25.941 | 0 | 0 | 57.809 | 34.093 | [5 empty] | 0 | 1.398 | 317 | -0.50189 | -0.55228 | 0.14411 | 0.10345 | -0.65573 | 130.6508
2006-05-05 | 13:31 | 0 | 23.226 | 0 | 0 | 0 | 27.853 | 32.309 | 28.55 | 26.358 | 25.877 | 26.191 | 24.553 | 0 | 0 | 59.027 | 55.125 | 43.922 | 25.997 | 0 | 0 | 57.815 | 34.146 | [5 empty] | 0 | 1.495 | 318 | -0.55343 | -0.60127 | 0.14202 | 0.10345 | -0.70472 | 127.3357
2006-05-05 | 13:32 | 0 | 23.18 | 1 | 0 | 0 | 27.78 | 32.429 | 28.528 | 26.382 | 25.563 | 25.973 | 24.359 | 0 | 0 | 59.027 | 55.125 | 44.087 | 25.973 | 0 | 0 | 57.815 | 34.125 | [5 empty] | 0 | 1.398 | 319 | -0.49694 | -0.54757 | 0.14431 | 0.10345 | -0.65102 | 131.0054
2006-05-05 | 13:33 | 0 | 23.226 | 0 | 0 | 0 | 27.768 | 32.441 | 28.491 | 26.402 | 25.029 | 25.921 | 23.994 | 0 | 0 | 58.972 | 55.116 | 43.984 | 25.968 | 0 | 0 | 57.786 | 34.093 | [5 empty] | 0 | 1.366 | 320 | -0.39065 | -0.44654 | 0.14862 | 0.10345 | -0.54999 | 140.7868
2006-05-05 | 13:34 | 0 | 23.222 | 0 | 0 | 0 | 27.799 | 32.47 | 28.498 | 26.402 | 25.004 | 26.017 | 23.656 | 0 | 0 | 58.929 | 55.095 | 43.915 | 26.017 | 0 | 0 | 57.786 | 34.117 | [5 empty] | 0 | 1.397 | 321 | -0.29223 | -0.35298 | 0.15261 | 0.10345 | -0.45643 | 156.1898
2006-05-05 | 13:35 | 0 | 23.158 | 0 | 0 | 0 | 27.613 | 32.336 | 28.506 | 26.193 | 24.796 | 25.664 | 23.567 | 0 | 0 | 58.867 | 55.011 | 43.829 | 25.879 | 0 | 0 | 57.701 | 34.077 | [5 empty] | 0 | 1.42 | 322 | -0.26631 | -0.32835 | 0.15366 | 0.10345 | -0.43179 | 162.1393
2006-05-05 | 13:36 | 0 | 23.126 | 0 | 0 | 0 | 27.535 | 32.279 | 28.449 | 26.186 | 24.619 | 25.703 | 23.415 | 0 | 0 | 58.772 | 54.957 | 43.798 | 25.823 | 0 | 0 | 57.651 | 34.024 | [5 empty] | 0 | 1.349 | 323 | -0.22205 | -0.28627 | 0.15545 | 0.10345 | -0.38972 | 175.5117
2006-05-05 | 13:37 | 0 | 23.133 | 0 | 0 | 0 | 27.566 | 32.213 | 28.457 | 26.338 | 24.555 | 25.735 | 23.761 | 0 | 0 | 58.845 | 54.964 | 43.781 | 25.879 | 0 | 0 | 57.612 | 34.007 | [5 empty] | 0 | 1.228 | 324 | -0.3228 | -0.38204 | 0.15137 | 0.10345 | -0.48549 | 150.3991
2006-05-05 | 13:38 | 0 | 23.101 | 0 | 0 | 0 | 27.486 | 32.159 | 28.569 | 26.208 | 24.139 | 25.823 | 24.04 | 0 | 0 | 58.838 | 54.91 | 43.774 | 25.897 | 0 | 0 | 57.56 | 34.024 | [5 empty] | 0 | 1.278 | 325 | -0.40405 | -0.45927 | 0.14808 | 0.10345 | -0.56272 | 139.2706
2006-05-05 | 13:39 | 0 | 23.111 | 0 | 0 | 0 | 27.493 | 32.142 | 28.626 | 26.24 | 24.362 | 25.904 | 24.072 | 0 | 0 | 58.845 | 54.917 | 43.898 | 25.855 | 0 | 0 | 57.569 | 34.031 | [5 empty] | 0 | 1.253 | 326 | -0.41337 | -0.46813 | 0.1477 | 0.10345 | -0.57158 | 138.2739
2006-05-05 | 13:40 | 0 | 23.133 | 0 | 0 | 0 | 27.446 | 32.166 | 28.552 | 26.193 | 24.242 | 25.83 | 24.097 | 0 | 0 | 58.801 | 54.917 | 43.829 | 25.855 | 0 | 0 | 57.612 | 34.007 | [5 empty] | 0 | 1.253 | 327 | -0.42065 | -0.47505 | 0.1474 | 0.10345 | -0.5785 | 137.5259
2006-05-05 | 13:41 | 0 | 23.111 | 0 | 0 | 0 | 27.397 | 32.093 | 28.481 | 26.289 | 24.146 | 25.71 | 23.977 | 0 | 0 | 58.756 | 55.011 | 43.805 | 26 | 0 | 0 | 57.724 | 34.077 | [5 empty] | 0 | 1.108 | 328 | -0.3857 | -0.44183 | 0.14882 | 0.10345 | -0.54528 | 141.3737
2006-05-05 | 13:42 | 0 | 23.163 | 0 | 0 | 0 | 27.427 | 32.051 | 28.461 | 26.223 | 24.031 | 25.764 | 24.175 | 0 | 0 | 58.806 | 54.945 | 43.882 | 25.884 | 0 | 0 | 57.617 | 33.967 | [5 empty] | 0 | 1.204 | 329 | -0.44336 | -0.49664 | 0.14648 | 0.10345 | -0.60009 | 135.3501
2006-05-05 | 13:43 | 0 | 23.182 | 0 | 0 | 0 | 27.302 | 32.022 | 28.457 | 26.169 | 23.881 | 25.929 | 24.026 | 0 | 0 | 58.778 | 54.873 | 43.829 | 25.83 | 0 | 0 | 57.612 | 33.89 | [5 empty] | 0 | 1.133 | 330 | -0.39997 | -0.4554 | 0.14824 | 0.10345 | -0.55885 | 139.7213
2006-05-05 | 13:44 | 0 | 23.278 | 0 | 0 | 0 | 27.493 | 32.191 | 28.65 | 26.409 | 24.435 | 26.024 | 24.362 | 0 | 0 | 58.824 | 55.011 | 43.994 | 26 | 0 | 0 | 57.635 | 34.055 | [5 empty] | 0 | 1.084 | 331 | -0.49781 | -0.5484 | 0.14428 | 0.10345 | -0.65185 | 130.9424
2006-05-05 | 13:45 | 0 | 23.283 | 0 | 0 | 0 | 27.427 | 32.1 | 28.631 | 26.269 | 24.609 | 25.933 | 24.416 | 0 | 0 | 58.895 | 54.968 | 43.905 | 26.054 | 0 | 0 | 57.596 | 34.105 | [5 empty] | 0 | 1.158 | 332 | -0.51354 | -0.56335 | 0.14364 | 0.10345 | -0.6668 | 129.8435
2006-05-05 | 13:46 | 0 | 23.307 | 0 | 0 | 0 | 27.476 | 32.147 | 28.56 | 26.269 | 24.825 | 25.909 | 24.489 | 0 | 0 | 58.829 | 54.968 | 43.975 | 26.029 | 0 | 0 | 57.64 | 34.129 | [5 empty] | 0 | 1.207 | 333 | -0.5348 | -0.58356 | 0.14278 | 0.10345 | -0.687 | 128.4607
2006-05-05 | 13:47 | 0 | 23.283 | 0 | 0 | 0 | 27.378 | 32.1 | 28.51 | 26.269 | 30.173 | 25.933 | 24.416 | 0 | 0 | 58.851 | 54.922 | 44.023 | 26.029 | 0 | 0 | 57.617 | 34.084 | [5 empty] | 0 | 1.109 | 334 | -0.51354 | -0.56335 | 0.14364 | 0.10345 | -0.6668 | 129.8435
2006-05-05 | 13:48 | 1 | 23.364 | 0 | 0 | 0 | 27.363 | 32.348 | 28.567 | 26.301 | 29.312 | 25.892 | 24.448 | 0 | 0 | 58.858 | 54.975 | 44.054 | 26.085 | 0 | 0 | 57.646 | 34.16 | [5 empty] | 23.364 | 1.062 | 335 | -0.52286 | -0.57221 | 0.14326 | 0.10345 | -0.67565 | 129.2235
2006-05-05 | 13:49 | 0 | 23.332 | 0 | 0 | 0 | 27.331 | 32.579 | 28.415 | 26.367 | 26.848 | 25.982 | 24.617 | 0 | 0 | 58.858 | 54.975 | 44.123 | 26.085 | 0 | 0 | 57.738 | 34.16 | [5 empty] | 0 | 0.964 | 336 | -0.57207 | -0.61899 | 0.14127 | 0.10345 | -0.72243 | 126.2841
2006-05-05 | 13:50 | 0 | 23.219 | 0 | 0 | 0 | 27.194 | 32.517 | 28.373 | 26.279 | 26.085 | 25.75 | 24.423 | 0 | 0 | 58.746 | 54.838 | 43.937 | 25.916 | 0 | 0 | 57.58 | 34.019 | [5 empty] | 0 | 0.915 | 337 | -0.51558 | -0.56529 | 0.14356 | 0.10345 | -0.66873 | 129.7059
2006-05-05 | 13:51 | 0 | 23.219 | 0 | 0 | 0 | 27.218 | 32.493 | 28.373 | 26.301 | 26.134 | 25.725 | 24.352 | 0 | 0 | 58.701 | 54.793 | 44.03 | 25.941 | 0 | 0 | 57.468 | 34.019 | [5 empty] | 0 | 0.917 | 338 | -0.4949 | -0.54563 | 0.14439 | 0.10345 | -0.64908 | 131.1535
2006-05-05 | 13:52 | 0 | 23.275 | 0 | 0 | 0 | 27.177 | 32.548 | 28.405 | 26.093 | 26.142 | 25.902 | 24.455 | 0 | 0 | 58.776 | 54.824 | 43.896 | 25.948 | 0 | 0 | 57.498 | 34.005 | [5 empty] | 0 | 1.084 | 339 | -0.5249 | -0.57414 | 0.14318 | 0.10345 | -0.67759 | 129.0908
2006-05-05 | 13:53 | 0 | 23.219 | 0 | 0 | 0 | 27.098 | 32.443 | 28.349 | 26.11 | 26.424 | 25.821 | 24.278 | 0 | 0 | 58.746 | 54.817 | 43.865 | 25.916 | 0 | 0 | 57.537 | 33.998 | [5 empty] | 0 | 0.988 | 340 | -0.47335 | -0.52515 | 0.14527 | 0.10345 | -0.6286 | 132.7969
2006-05-05 | 13:54 | 0 | 23.234 | 0 | 0 | 0 | 27.137 | 32.507 | 28.317 | 26.1 | 26.414 | 25.811 | 24.487 | 0 | 0 | 58.717 | 54.807 | 43.903 | 26.005 | 0 | 0 | 57.482 | 34.012 | [5 empty] | 0 | 1.037 | 341 | -0.53421 | -0.583 | 0.1428 | 0.10345 | -0.68645 | 128.4971
2006-05-05 | 13:55 | 0 | 23.234 | 0 | 0 | 0 | 27.088 | 32.436 | 28.317 | 26.318 | 26.076 | 26.029 | 24.511 | 0 | 0 | 58.717 | 54.763 | 43.879 | 25.955 | 0 | 0 | 57.462 | 34.012 | [5 empty] | 0 | 0.77 | 342 | -0.5412 | -0.58964 | 0.14252 | 0.10345 | -0.69309 | 128.0652
2006-05-05 | 13:56 | 0 | 23.258 | 0 | 0 | 0 | 27.039 | 32.387 | 28.388 | 26.149 | 25.715 | 25.786 | 24.703 | 0 | 0 | 58.717 | 54.763 | 43.975 | 25.931 | 0 | 0 | 57.416 | 34.012 | [5 empty] | 0 | 0.89 | 343 | -0.59711 | -0.64279 | 0.14025 | 0.10345 | -0.74624 | 124.9743
2006-05-05 | 13:57 | 0 | 23.258 | 0 | 0 | 0 | 27.113 | 32.338 | 28.388 | 26.149 | 25.377 | 25.691 | 24.462 | 0 | 0 | 58.694 | 54.763 | 43.879 | 25.931 | 0 | 0 | 57.416 | 34.012 | [5 empty] | 0 | 0.964 | 344 | -0.52693 | -0.57608 | 0.1431 | 0.10345 | -0.67953 | 128.9591
2006-05-05 | 13:58 | 0 | 23.266 | 0 | 0 | 0 | 27.047 | 32.323 | 28.395 | 26.083 | 25.097 | 25.772 | 24.494 | 0 | 0 | 58.701 | 54.793 | 44.03 | 25.963 | 0 | 0 | 57.446 | 34.043 | [5 empty] | 0 | 0.964 | 345 | -0.53625 | -0.58494 | 0.14272 | 0.10345 | -0.68839 | 128.37
2006-05-05 | 13:59 | 0 | 23.378 | 0 | 0 | 0 | 27.113 | 32.412 | 28.486 | 26.196 | 24.727 | 25.884 | 24.293 | 0 | 0 | 58.806 | 54.854 | 44.14 | 26.1 | 0 | 0 | 57.596 | 34.129 | [5 empty] | 0 | 0.917 | 346 | -0.47772 | -0.5293 | 0.14509 | 0.10345 | -0.63275 | 132.4518
2006-05-05 | 14:00 | 0 | 23.378 | 0 | 0 | 0 | 27.184 | 32.387 | 28.631 | 26.174 | 25.232 | 25.884 | 24.607 | 0 | 0 | 58.806 | 54.854 | 43.975 | 26.125 | 0 | 0 | 57.617 | 34.129 | [5 empty] | 0 | 1.01 | 347 | -0.56916 | -0.61622 | 0.14139 | 0.10345 | -0.71967 | 126.4439
2006-05-05 | 14:01 | 0 | 23.403 | 0 | 0 | 0 | 27.137 | 32.387 | 28.508 | 26.365 | 25.232 | 25.98 | 24.558 | 0 | 0 | 58.806 | 54.831 | 44.161 | 26.125 | 0 | 0 | 57.596 | 34.129 | [5 empty] | 0 | 0.772 | 348 | -0.55489 | -0.60265 | 0.14196 | 0.10345 | -0.7061 | 127.251
2006-05-05 | 14:02 | 0 | 23.41 | 0 | 0 | 0 | 27.12 | 32.345 | 28.685 | 26.228 | 25.627 | 25.987 | 24.59 | 0 | 0 | 58.769 | 54.861 | 44.216 | 26.157 | 0 | 0 | 57.58 | 34.136 | [5 empty] | 0 | 0.892 | 349 | -0.56421 | -0.61151 | 0.14159 | 0.10345 | -0.71496 | 126.7193
2006-05-05 | 14:03 | 0 | 23.459 | 0 | 0 | 0 | 27.096 | 32.323 | 28.564 | 26.252 | 25.987 | 25.987 | 24.59 | 0 | 0 | 58.79 | 54.861 | 44.192 | 26.157 | 0 | 0 | 57.557 | 34.16 | [5 empty] | 0 | 0.844 | 350 | -0.56421 | -0.61151 | 0.14159 | 0.10345 | -0.71496 | 126.7193
2006-05-05 | 14:04 | 0 | 23.489 | 0 | 0 | 0 | 27.101 | 32.328 | 28.569 | 26.235 | 25.921 | 25.97 | 24.573 | 0 | 0 | 58.84 | 54.866 | 44.104 | 26.161 | 0 | 0 | 57.585 | 34.184 | [5 empty] | 0 | 0.866 | 351 | -0.55926 | -0.60681 | 0.14179 | 0.10345 | -0.71025 | 126.9996
2006-05-05 | 14:05 | 0 | 23.435 | 0 | 0 | 0 | 27.047 | 32.394 | 28.613 | 26.211 | 26.402 | 25.897 | 24.499 | 0 | 0 | 58.751 | 54.866 | 44.152 | 26.186 | 0 | 0 | 57.585 | 34.213 | [5 empty] | 0 | 0.836 | 352 | -0.53771 | -0.58632 | 0.14266 | 0.10345 | -0.68977 | 128.2797
2006-05-05 | 14:06 | 0 | 23.459 | 0 | 0 | 0 | 27.025 | 32.468 | 28.493 | 26.206 | 26.301 | 25.941 | 24.47 | 0 | 0 | 58.746 | 54.793 | 44.075 | 26.157 | 0 | 0 | 57.626 | 34.184 | [5 empty] | 0 | 0.819 | 353 | -0.52926 | -0.5783 | 0.143 | 0.10345 | -0.68174 | 128.8099
2006-05-05 | 14:07 | 0 | 23.41 | 0 | 0 | 0 | 26.976 | 32.419 | 28.42 | 26.181 | 26.421 | 25.916 | 24.47 | 0 | 0 | 58.724 | 54.817 | 44.051 | 26.181 | 0 | 0 | 57.646 | 34.208 | [5 empty] | 0 | 0.795 | 354 | -0.52926 | -0.5783 | 0.143 | 0.10345 | -0.68174 | 128.8099
2006-05-05 | 14:08 | 0 | 23.464 | 0 | 0 | 0 | 27.029 | 32.497 | 28.523 | 26.257 | 26.306 | 25.946 | 24.308 | 0 | 0 | 58.751 | 54.845 | 44.128 | 26.186 | 0 | 0 | 57.631 | 34.237 | [5 empty] | 0 | 0.772 | 355 | -0.48209 | -0.53345 | 0.14491 | 0.10345 | -0.6369 | 132.1129
2006-05-05 | 14:09 | 0 | 23.464 | 0 | 0 | 0 | 27.005 | 32.375 | 28.523 | 26.282 | 26.235 | 26.09 | 24.354 | 0 | 0 | 58.751 | 54.821 | 44.08 | 26.186 | 0 | 0 | 57.608 | 34.213 | [5 empty] | 0 | 0.723 | 356 | -0.49548 | -0.54619 | 0.14437 | 0.10345 | -0.64964 | 131.1111
2006-05-05 | 14:10 | 0 | 23.523 | 0 | 0 | 0 | 27.039 | 32.387 | 28.628 | 26.245 | 26.316 | 26.076 | 24.367 | 0 | 0 | 58.737 | 54.831 | 44.185 | 26.22 | 0 | 0 | 57.571 | 34.292 | [5 empty] | 0 | 0.794 | 357 | -0.49927 | -0.54979 | 0.14422 | 0.10345 | -0.65323 | 130.8377
2006-05-05 | 14:11 | 0 | 23.523 | 0 | 0 | 0 | 26.966 | 32.387 | 28.557 | 26.171 | 26.051 | 26.076 | 24.533 | 0 | 0 | 58.783 | 54.831 | 44.114 | 26.22 | 0 | 0 | 57.551 | 34.27 | [5 empty] | 0 | 0.795 | 358 | -0.54761 | -0.59573 | 0.14226 | 0.10345 | -0.69918 | 127.679
2006-05-05 | 14:12 | 0 | 23.548 | 0 | 0 | 0 | 26.99 | 32.363 | 28.653 | 26.22 | 26.005 | 26.076 | 24.293 | 0 | 0 | 58.783 | 54.807 | 44.137 | 26.245 | 0 | 0 | 57.551 | 34.27 | [5 empty] | 0 | 0.77 | 359 | -0.47772 | -0.5293 | 0.14509 | 0.10345 | -0.63275 | 132.4518
2006-05-05 | 14:13 | 0 | 23.378 | 0 | 0 | 0 | 26.799 | 32.242 | 28.484 | 26.171 | 26.051 | 26.291 | 24.269 | 0 | 0 | 58.774 | 54.751 | 44.221 | 26.088 | 0 | 0 | 57.473 | 34.165 | [5 empty] | 0 | 0.628 | 360 | -0.47073 | -0.52266 | 0.14537 | 0.10345 | -0.62611 | 133.007
2006-05-05 | 14:14 | 0 | 23.403 | 0 | 0 | 0 | 26.87 | 32.147 | 28.508 | 26.245 | 26.051 | 25.955 | 24.269 | 0 | 0 | 58.605 | 54.649 | 43.999 | 26.076 | 0 | 0 | 57.416 | 34.153 | [5 empty] | 0 | 0.625 | 361 | -0.47073 | -0.52266 | 0.14537 | 0.10345 | -0.62611 | 133.007
2006-05-05 | 14:15 | 0 | 23.403 | 0 | 0 | 0 | 26.799 | 32.147 | 28.484 | 26.245 | 26.196 | 25.98 | 24.077 | 0 | 0 | 58.582 | 54.672 | 44.116 | 26.076 | 0 | 0 | 57.395 | 34.153 | [5 empty] | 0 | 0.554 | 362 | -0.41482 | -0.46951 | 0.14764 | 0.10345 | -0.57296 | 138.1222
2006-05-05 | 14:16 | 0 | 23.378 | 0 | 0 | 0 | 26.774 | 32.049 | 28.461 | 26.171 | 26.485 | 26.076 | 24.222 | 0 | 0 | 58.605 | 54.625 | 44.044 | 26.125 | 0 | 0 | 57.327 | 34.153 | [5 empty] | 0 | 0.603 | 363 | -0.45705 | -0.50965 | 0.14593 | 0.10345 | -0.6131 | 134.1435
2006-05-05 | 14:17 | 0 | 23.378 | 0 | 0 | 0 | 26.774 | 32.049 | 28.437 | 26.027 | 26.414 | 25.931 | 24.053 | 1 | 0 | 58.559 | 54.602 | 44.044 | 26.125 | 0 | 0 | 57.327 | 34.177 | [5 empty] | 0 | 0.747 | 364 | -0.40783 | -0.46287 | 0.14792 | 0.10345 | -0.56632 | 138.8602
2006-05-05 | 14:18 | 0 | 23.403 | 0 | 0 | 0 | 26.75 | 32.049 | 28.628 | 26.1 | 25.786 | 26.125 | 23.739 | 0 | 0 | 58.605 | 54.581 | 43.999 | 26.076 | 0 | 0 | 57.327 | 34.153 | [5 empty] | 0 | 0.65 | 365 | -0.3164 | -0.37596 | 0.15163 | 0.10345 | -0.4794 | 151.5197
2006-05-05 | 14:19 | 0 | 23.53 | 0 | 0 | 0 | 26.877 | 32.154 | 28.66 | 26.157 | 24.734 | 26.132 | 23.891 | 0 | 0 | 58.68 | 54.747 | 44.123 | 26.228 | 0 | 0 | 57.446 | 34.302 | [5 empty] | 0 | 0.72 | 366 | -0.36066 | -0.41803 | 0.14983 | 0.10345 | -0.52148 | 144.59
2006-05-05 | 14:20 | 0 | 23.499 | 0 | 0 | 0 | 26.824 | 32.098 | 28.606 | 26.294 | 23.979 | 26.149 | 23.908 | 0 | 0 | 58.651 | 54.695 | 44.092 | 26.245 | 0 | 0 | 57.395 | 34.27 | [5 empty] | 0 | 0.53 | 367 | -0.36561 | -0.42273 | 0.14963 | 0.10345 | -0.52618 | 143.9193
2006-05-05 | 14:21 | 0 | 23.506 | 0 | 0 | 0 | 26.902 | 32.25 | 28.613 | 26.132 | 23.964 | 26.157 | 24.06 | 0 | 0 | 58.635 | 54.747 | 44.216 | 26.277 | 0 | 0 | 57.468 | 34.278 | [5 empty] | 0 | 0.77 | 368 | -0.40987 | -0.46481 | 0.14784 | 0.10345 | -0.56826 | 138.6424
2006-05-05 | 14:22 | 0 | 23.53 | 0 | 0 | 0 | 26.831 | 32.323 | 28.54 | 26.157 | 24.445 | 26.181 | 24.205 | 0 | 0 | 58.635 | 54.726 | 44.123 | 26.228 | 0 | 0 | 57.425 | 34.302 | [5 empty] | 0 | 0.674 | 369 | -0.4521 | -0.50494 | 0.14613 | 0.10345 | -0.60839 | 134.5715
2006-05-05 | 14:23 | 0 | 23.555 | 0 | 0 | 0 | 26.782 | 32.299 | 28.613 | 26.252 | 24.71 | 26.157 | 24.325 | 0 | 0 | 58.635 | 54.679 | 44.099 | 26.301 | 0 | 0 | 57.446 | 34.302 | [5 empty] | 0 | 0.53 | 370 | -0.48704 | -0.53816 | 0.14471 | 0.10345 | -0.64161 | 131.7363
2006-05-05 | 14:24 | 0 | 23.58 | 0 | 0 | 0 | 26.757 | 32.299 | 28.564 | 26.203 | 24.688 | 26.132 | 24.47 | 0 | 0 | 58.703 | 54.726 | 44.147 | 26.277 | 0 | 0 | 57.468 | 34.302 | [5 empty] | 0 | 0.554 | 371 | -0.52926 | -0.5783 | 0.143 | 0.10345 | -0.68174 | 128.8099
2006-05-05 | 14:25 | 0 | 23.459 | 0 | 0 | 0 | 26.613 | 32.179 | 28.493 | 26.012 | 24.734 | 26.036 | 24.614 | 0 | 0 | 58.657 | 54.702 | 44.195 | 26.132 | 0 | 0 | 57.313 | 34.184 | [5 empty] | 0 | 0.601 | 372 | -0.5712 | -0.61816 | 0.1413 | 0.10345 | -0.7216 | 126.3318
2006-05-05 | 14:26 | 0 | 23.435 | 0 | 0 | 0 | 26.613 | 32.105 | 28.444 | 25.963 | 24.783 | 25.963 | 24.374 | 0 | 0 | 58.5 | 54.541 | 44.147 | 26.132 | 0 | 0 | 57.245 | 34.184 | [5 empty] | 0 | 0.65 | 373 | -0.50131 | -0.55172 | 0.14414 | 0.10345 | -0.65517 | 130.6922
2006-05-05 | 14:27 | 0 | 23.464 | 0 | 0 | 0 | 26.595 | 32.159 | 28.449 | 25.992 | 24.958 | 25.946 | 24.234 | 0 | 0 | 58.527 | 54.523 | 44.059 | 26.211 | 0 | 0 | 57.227 | 34.165 | [5 empty] | 0 | 0.603 | 374 | -0.46054 | -0.51297 | 0.14579 | 0.10345 | -0.61642 | 133.8469
2006-05-05 | 14:28 | 0 | 23.474 | 0 | 0 | 0 | 26.676 | 32.098 | 28.628 | 26.122 | 24.943 | 26.051 | 24.484 | 0 | 0 | 58.516 | 54.534 | 44.068 | 26.147 | 0 | 0 | 57.259 | 34.199 | [5 empty] | 0 | 0.554 | 375 | -0.53334 | -0.58217 | 0.14284 | 0.10345 | -0.68562 | 128.5519
2006-05-05 | 14:29 | 0 | 23.523 | 0 | 0 | 0 | 26.605 | 32.049 | 28.579 | 26.076 | 24.992 | 26.027 | 24.582 | 0 | 0 | 58.516 | 54.534 | 44.092 | 26.171 | 0 | 0 | 57.327 | 34.151 | [5 empty] | 0 | 0.529 | 376 | -0.56188 | -0.6093 | 0.14168 | 0.10345 | -0.71275 | 126.8506
2006-05-05 | 14:30 | 0 | 23.45 | 0 | 0 | 0 | 26.556 | 32.073 | 28.533 | 26.051 | 25.208 | 25.882 | 24.173 | 0 | 0 | 58.516 | 54.511 | 44.161 | 26.122 | 0 | 0 | 57.281 | 34.175 | [5 empty] | 0 | 0.505 | 377 | -0.44278 | -0.49609 | 0.14651 | 0.10345 | -0.59953 | 135.4031
2006-05-05 | 14:31 | 0 | 23.474 | 0 | 0 | 0 | 26.676 | 32.122 | 28.702 | 26.171 | 25.183 | 25.955 | 24.004 | 0 | 0 | 58.536 | 54.534 | 44.02 | 26.122 | 0 | 0 | 57.259 | 34.151 | [5 empty] | 0 | 0.505 | 378 | -0.39356 | -0.44931 | 0.1485 | 0.10345 | -0.55276 | 140.4484
2006-05-05 | 14:32 | 0 | 23.45 | 0 | 0 | 0 | 26.532 | 31.953 | 28.533 | 26.147 | 24.703 | 25.762 | 23.594 | 0 | 0 | 58.47 | 54.441 | 44.044 | 26.171 | 0 | 0 | 57.215 | 34.151 | [5 empty] | 0 | 0.385 | 379 | -0.27417 | -0.33582 | 0.15334 | 0.10345 | -0.43927 | 160.2156
2006-05-05 | 14:33 | 0 | 23.425 | 0 | 0 | 0 | 26.51 | 31.904 | 28.533 | 26.027 | 24.558 | 25.906 | 23.381 | 0 | 0 | 58.493 | 54.464 | 44.09 | 26.076 | 0 | 0 | 57.213 | 34.199 | [5 empty] | 0 | 0.483 | 380 | -0.21215 | -0.27686 | 0.15585 | 0.10345 | -0.38031 | 179.2666
2006-05-05 | 14:34 | 0 | 23.53 | 0 | 0 | 0 | 26.566 | 32.083 | 28.589 | 26.061 | 24.904 | 25.772 | 23.41 | 0 | 0 | 58.543 | 54.541 | 44.147 | 26.23 | 0 | 0 | 57.288 | 34.23 | [5 empty] | 0 | 0.505 | 381 | -0.22059 | -0.28489 | 0.15551 | 0.10345 | -0.38834 | 176.0428
2006-05-05 | 14:35 | 0 | 23.484 | 0 | 0 | 0 | 26.615 | 32.059 | 28.709 | 26.252 | 24.759 | 25.892 | 23.148 | 0 | 0 | 58.543 | 54.565 | 44.195 | 26.23 | 0 | 0 | 57.268 | 34.278 | [5 empty] | 0 | 0.363 | 382 | -0.1443 | -0.21237 | 0.1586 | 0.10345 | -0.31581 | 218.8634
2006-05-05 | 14:36 | 0 | 23.508 | 0 | 0 | 0 | 26.591 | 31.985 | 28.613 | 26.061 | 24.448 | 25.698 | 23.172 | 0 | 0 | 58.523 | 54.541 | 44.171 | 26.23 | 0 | 0 | 57.268 | 34.325 | [5 empty] | 0 | 0.53 | 383 | -0.15129 | -0.21901 | 0.15832 | 0.10345 | -0.32246 | 213.144
2006-05-05 | 14:37 | 0 | 23.508 | 0 | 0 | 0 | 26.566 | 32.083 | 28.638 | 26.132 | 24.614 | 25.723 | 23.028 | 0 | 0 | 58.543 | 54.541 | 44.171 | 26.23 | 0 | 0 | 57.222 | 34.325 | [5 empty] | 0 | 0.434 | 384 | -0.10935 | -0.17915 | 0.16002 | 0.10345 | -0.2826 | 258.4265
2006-05-05 | 14:38 | 0 | 23.484 | 0 | 0 | 0 | 26.566 | 32.179 | 28.687 | 26.157 | 24.592 | 25.698 | 23.052 | 0 | 0 | 58.523 | 54.471 | 44.334 | 26.206 | 0 | 0 | 57.245 | 34.302 | [5 empty] | 0 | 0.409 | 385 | -0.11634 | -0.18579 | 0.15973 | 0.10345 | -0.28924 | 248.6126
2006-05-05 | 14:39 | 0 | 23.386 | 0 | 0 | 0 | 26.421 | 32.059 | 28.469 | 26.108 | 24.398 | 25.578 | 23.197 | 0 | 0 | 58.477 | 54.38 | 44.054 | 26.085 | 0 | 0 | 57.133 | 34.184 | [5 empty] | 0 | 0.313 | 386 | -0.15857 | -0.22593 | 0.15802 | 0.10345 | -0.32938 | 207.7224
2006-05-05 | 14:40 | 0 | 23.386 | 0 | 0 | 0 | 26.446 | 31.985 | 28.469 | 26.108 | 24.448 | 25.602 | 23.268 | 0 | 0 | 58.411 | 54.38 | 44.171 | 26.061 | 0 | 0 | 57.042 | 34.16 | [5 empty] | 0 | 0.338 | 387 | -0.17924 | -0.24558 | 0.15719 | 0.10345 | -0.34903 | 194.7264
2006-05-05 | 14:41 | 0 | 23.418 | 0 | 0 | 0 | 26.453 | 31.992 | 28.452 | 25.948 | 23.925 | 25.634 | 23.3 | 0 | 0 | 58.461 | 54.387 | 44.061 | 26.093 | 0 | 0 | 57.094 | 34.192 | [5 empty] | 0 | 0.505 | 388 | -0.18856 | -0.25444 | 0.15681 | 0.10345 | -0.35789 | 189.8007
2006-05-05 | 14:42 | 0 | 23.41 | 0 | 0 | 0 | 26.35 | 32.034 | 28.444 | 25.963 | 23.94 | 25.602 | 23.244 | 0 | 0 | 58.388 | 54.38 | 44.123 | 26.061 | 0 | 0 | 57.11 | 34.136 | [5 empty] | 0 | 0.387 | 389 | -0.17225 | -0.23894 | 0.15747 | 0.10345 | -0.34239 | 198.7703
2006-05-05 | 14:43 | 0 | 23.516 | 0 | 0 | 0 | 26.404 | 31.946 | 28.501 | 26.093 | 23.901 | 25.659 | 23.682 | 0 | 0 | 58.395 | 54.364 | 44.106 | 26.117 | 0 | 0 | 57.094 | 34.168 | [5 empty] | 0 | 0.311 | 390 | -0.2998 | -0.36018 | 0.1523 | 0.10345 | -0.46363 | 154.6459
2006-05-05 | 14:44 | 0 | 23.366 | 0 | 0 | 0 | 26.326 | 31.889 | 28.469 | 25.916 | 23.94 | 25.698 | 23.795 | 0 | 0 | 58.343 | 54.404 | 44.171 | 26.085 | 0 | 0 | 57.042 | 34.136 | [5 empty] | 0 | 0.41 | 391 | -0.3327 | -0.39146 | 0.15097 | 0.10345 | -0.4949 | 148.7521
2006-05-05 | 14:45 | 0 | 23.398 | 0 | 0 | 0 | 26.382 | 31.897 | 28.55 | 25.924 | 23.996 | 25.683 | 23.996 | 0 | 0 | 58.395 | 54.411 | 44.178 | 26.139 | 0 | 0 | 57.071 | 34.168 | [5 empty] | 0 | 0.458 | 392 | -0.39124 | -0.44709 | 0.1486 | 0.10345 | -0.55054 | 140.7187
2006-05-05 | 14:46 | 0 | 23.374 | 0 | 0 | 0 | 26.333 | 31.872 | 28.694 | 25.924 | 23.876 | 25.754 | 24.261 | 0 | 0 | 58.372 | 54.364 | 44.178 | 26.139 | 0 | 0 | 57.117 | 34.144 | [5 empty] | 0 | 0.409 | 393 | -0.4684 | -0.52044 | 0.14547 | 0.10345 | -0.62389 | 133.1957
2006-05-05 | 14:47 | 0 | 23.342 | 0 | 0 | 0 | 26.35 | 31.84 | 28.444 | 26.012 | 23.675 | 25.651 | 24.158 | 0 | 0 | 58.343 | 54.334 | 44.03 | 26.181 | 0 | 0 | 57.042 | 34.113 | [5 empty] | 0 | 0.338 | 394 | -0.43841 | -0.49193 | 0.14668 | 0.10345 | -0.59538 | 135.8051
2006-05-05 | 14:48 | 0 | 23.366 | 0 | 0 | 0 | 26.35 | 31.745 | 28.469 | 25.963 | 23.7 | 25.602 | 24.014 | 0 | 0 | 58.32 | 54.313 | 44.075 | 26.181 | 0 | 0 | 56.976 | 34.113 | [5 empty] | 0 | 0.387 | 395 | -0.39648 | -0.45208 | 0.14838 | 0.10345 | -0.55552 | 140.115
2006-05-05 | 14:49 | 0 | 23.508 | 0 | 0 | 0 | 26.397 | 31.938 | 28.638 | 26.085 | 23.795 | 25.867 | 24.303 | 0 | 0 | 58.477 | 54.448 | 44.312 | 26.277 | 0 | 0 | 57.154 | 34.254 | [5 empty] | 0 | 0.312 | 396 | -0.48063 | -0.53207 | 0.14497 | 0.10345 | -0.63552 | 132.2252
2006-05-05 | 14:50 | 0 | 23.562 | 0 | 0 | 0 | 26.429 | 31.921 | 28.815 | 26.068 | 23.732 | 25.875 | 24.116 | 0 | 0 | 58.484 | 54.457 | 44.226 | 26.333 | 0 | 0 | 57.183 | 34.333 | [5 empty] | 0 | 0.361 | 397 | -0.42618 | -0.48031 | 0.14718 | 0.10345 | -0.58376 | 136.9746
2006-05-05 | 14:51 | 0 | 23.54 | 0 | 0 | 0 | 26.404 | 31.85 | 28.741 | 25.995 | 23.827 | 25.875 | 24.406 | 0 | 0 | 58.461 | 54.457 | 44.178 | 26.309 | 0 | 0 | 57.206 | 34.333 | [5 empty] | 0 | 0.409 | 398 | -0.51063 | -0.56058 | 0.14376 | 0.10345 | -0.66403 | 130.0419
2006-05-05 | 14:52 | 0 | 23.562 | 0 | 0 | 0 | 26.478 | 31.872 | 28.645 | 26.237 | 23.636 | 25.973 | 24.19 | 0 | 0 | 58.441 | 54.478 | 44.178 | 26.358 | 0 | 0 | 57.163 | 34.309 | [5 empty] | 0 | 0.241 | 399 | -0.44773 | -0.50079 | 0.14631 | 0.10345 | -0.60424 | 134.957
2006-05-05 | 14:53 | 0 | 23.611 | 0 | 0 | 0 | 26.429 | 32.017 | 28.778 | 26.25 | 23.96 | 26.032 | 24.492 | 0 | 0 | 58.525 | 54.476 | 44.336 | 26.397 | 0 | 0 | 57.204 | 34.373 | [5 empty] | 0 | 0.179 | 400 | -0.53567 | -0.58439 | 0.14274 | 0.10345 | -0.68783 | 128.4062
2006-05-05 | 14:54 | 0 | 23.626 | 0 | 0 | 0 | 26.468 | 32.203 | 28.709 | 26.132 | 23.94 | 26.108 | 24.685 | 0 | 0 | 58.502 | 54.497 | 44.219 | 26.397 | 0 | 0 | 57.158 | 34.395 | [5 empty] | 0 | 0.336 | 401 | -0.59187 | -0.63781 | 0.14047 | 0.10345 | -0.74126 | 125.2393
2006-05-05 | 14:55 | 0 | 23.506 | 0 | 0 | 0 | 26.348 | 32.009 | 28.54 | 25.963 | 23.844 | 25.914 | 24.445 | 0 | 0 | 58.39 | 54.362 | 44.243 | 26.252 | 0 | 0 | 57.069 | 34.254 | [5 empty] | 0 | 0.385 | 402 | -0.52198 | -0.57138 | 0.1433 | 0.10345 | -0.67482 | 129.2806
2006-05-05 | 14:56 | 0 | 23.562 | 0 | 0 | 0 | 26.333 | 32.066 | 28.572 | 25.995 | 24.163 | 25.85 | 24.551 | 0 | 0 | 58.397 | 54.369 | 44.157 | 26.26 | 0 | 0 | 57.076 | 34.309 | [5 empty] | 0 | 0.338 | 403 | -0.55285 | -0.60072 | 0.14205 | 0.10345 | -0.70417 | 127.3697
2006-05-05 | 14:57 | 0 | 23.53 | 0 | 0 | 0 | 26.301 | 31.96 | 28.515 | 26.083 | 24.565 | 25.794 | 24.445 | 0 | 0 | 58.324 | 54.315 | 44.149 | 26.228 | 0 | 0 | 57.001 | 34.254 | [5 empty] | 0 | 0.218 | 404 | -0.52198 | -0.57138 | 0.1433 | 0.10345 | -0.67482 | 129.2806
2006-05-05 | 14:58 | 0 | 23.555 | 0 | 0 | 0 | 26.228 | 31.938 | 28.54 | 26.083 | 24.639 | 25.698 | 24.494 | 0 | 0 | 58.324 | 54.292 | 44.149 | 26.228 | 0 | 0 | 57.024 | 34.254 | [5 empty] | 0 | 0.145 | 405 | -0.53625 | -0.58494 | 0.14272 | 0.10345 | -0.68839 | 128.37
2006-05-05 | 14:59 | 0 | 23.481 | 0 | 0 | 0 | 26.228 | 31.938 | 28.589 | 25.914 | 24.855 | 25.627 | 24.325 | 0 | 0 | 58.347 | 54.292 | 44.102 | 26.252 | 0 | 0 | 56.978 | 34.232 | [5 empty] | 0 | 0.314 | 406 | -0.48704 | -0.53816 | 0.14471 | 0.10345 | -0.64161 | 131.7363
2006-05-05 | 15:00 | 0 | 23.506 | 0 | 0 | 0 | 26.228 | 31.938 | 28.564 | 26.036 | 24.879 | 25.649 | 24.349 | 0 | 0 | 58.301 | 54.268 | 44.149 | 26.203 | 0 | 0 | 57.001 | 34.232 | [5 empty] | 0 | 0.192 | 407 | -0.49403 | -0.5448 | 0.14443 | 0.10345 | -0.64825 | 131.2173
2006-05-05 | 15:01 | 0 | 23.457 | 0 | 0 | 0 | 26.181 | 31.865 | 28.564 | 25.892 | 24.904 | 25.649 | 24.325 | 0 | 0 | 58.347 | 54.224 | 44.149 | 26.203 | 0 | 0 | 56.978 | 34.232 | [5 empty] | 0 | 0.289 | 408 | -0.48704 | -0.53816 | 0.14471 | 0.10345 | -0.64161 | 131.7363
2006-05-05 | 15:02 | 0 | 23.467 | 0 | 0 | 0 | 26.235 | 31.848 | 28.596 | 25.899 | 25.031 | 25.705 | 24.573 | 0 | 0 | 58.331 | 54.299 | 44.202 | 26.235 | 0 | 0 | 57.008 | 34.263 | [5 empty] | 0 | 0.336 | 409 | -0.55926 | -0.60681 | 0.14179 | 0.10345 | -0.71025 | 126.9996
2006-05-05 | 15:03 | 0 | 23.489 | 0 | 0 | 0 | 26.188 | 31.826 | 28.67 | 25.946 | 25.031 | 25.779 | 24.526 | 0 | 0 | 58.331 | 54.254 | 44.202 | 26.235 | 0 | 0 | 57.008 | 34.263 | [5 empty] | 0 | 0.242 | 410 | -0.54557 | -0.5938 | 0.14234 | 0.10345 | -0.69725 | 127.8009
2006-05-05 | 15:04 | 0 | 23.609 | 0 | 0 | 0 | 26.38 | 31.992 | 28.861 | 26.235 | 25.127 | 25.97 | 24.742 | 0 | 0 | 58.443 | 54.322 | 44.25 | 26.404 | 0 | 0 | 57.099 | 34.426 | [5 empty] | 0 | 0.145 | 411 | -0.60847 | -0.65359 | 0.13979 | 0.10345 | -0.75703 | 124.4159
2006-05-05 | 15:05 | 0 | 23.609 | 0 | 0 | 0 | 26.355 | 31.946 | 28.692 | 25.995 | 25.056 | 25.85 | 24.286 | 0 | 0 | 58.397 | 54.369 | 44.367 | 26.404 | 0 | 0 | 57.099 | 34.426 | [5 empty] | 0 | 0.36 | 412 | -0.47568 | -0.52736 | 0.14517 | 0.10345 | -0.63081 | 132.612
2006-05-05 | 15:06 | 0 | 23.609 | 0 | 0 | 0 | 26.309 | 31.897 | 28.886 | 26.213 | 25.127 | 25.85 | 24.332 | 0 | 0 | 58.397 | 54.322 | 44.415 | 26.404 | 0 | 0 | 57.099 | 34.426 | [5 empty] | 0 | 0.096 | 413 | -0.48908 | -0.5401 | 0.14463 | 0.10345 | -0.64355 | 131.5834
2006-05-05 | 15:07 | 0 | 23.638 | 0 | 0 | 0 | 26.363 | 31.926 | 28.746 | 26.098 | 25.134 | 25.975 | 24.386 | 0 | 0 | 58.404 | 54.35 | 44.35 | 26.409 | 0 | 0 | 57.147 | 34.479 | [5 empty] | 0 | 0.265 | 414 | -0.5048 | -0.55504 | 0.14399 | 0.10345 | -0.65849 | 130.4455
2006-05-05 | 15:08 | 0 | 23.587 | 0 | 0 | 0 | 26.26 | 31.872 | 28.741 | 26.213 | 24.982 | 26.019 | 24.381 | 0 | 0 | 58.377 | 54.322 | 44.298 | 26.404 | 0 | 0 | 57.119 | 34.426 | [5 empty] | 0 | 0.047 | 415 | -0.50335 | -0.55366 | 0.14405 | 0.10345 | -0.65711 | 130.5479
2006-05-05 | 15:09 | 0 | 23.638 | 0 | 0 | 0 | 26.338 | 32 | 28.699 | 26.049 | 24.965 | 25.855 | 24.362 | 0 | 0 | 58.425 | 54.35 | 44.489 | 26.458 | 0 | 0 | 57.081 | 34.479 | [5 empty] | 0 | 0.289 | 416 | -0.49781 | -0.5484 | 0.14428 | 0.10345 | -0.65185 | 130.9424
2006-05-05 | 15:10 | 0 | 23.467 | 0 | 0 | 0 | 26.115 | 31.921 | 28.621 | 25.924 | 24.695 | 25.659 | 24.018 | 0 | 0 | 58.242 | 54.184 | 44.226 | 26.284 | 0 | 0 | 56.919 | 34.309 | [5 empty] | 0 | 0.191 | 417 | -0.39764 | -0.45318 | 0.14834 | 0.10345 | -0.55663 | 139.983
2006-05-05 | 15:11 | 0 | 23.489 | 0 | 0 | 0 | 26.115 | 31.897 | 28.692 | 26.019 | 24.597 | 25.634 | 24.018 | 0 | 0 | 58.219 | 54.161 | 44.181 | 26.26 | 0 | 0 | 56.919 | 34.333 | [5 empty] | 0 | 0.096 | 418 | -0.39764 | -0.45318 | 0.14834 | 0.10345 | -0.55663 | 139.983
2006-05-05 | 15:12 | 0 | 23.467 | 0 | 0 | 0 | 26.115 | 31.946 | 28.621 | 25.85 | 24.622 | 25.754 | 23.947 | 0 | 0 | 58.285 | 54.138 | 44.157 | 26.284 | 0 | 0 | 56.919 | 34.309 | [5 empty] | 0 | 0.265 | 419 | -0.37697 | -0.43353 | 0.14917 | 0.10345 | -0.53698 | 142.4471
2006-05-05 | 15:13 | 0 | 23.467 | 0 | 0 | 0 | 26.09 | 31.848 | 28.547 | 25.875 | 24.286 | 25.779 | 23.803 | 0 | 0 | 58.242 | 54.117 | 44.133 | 26.235 | 0 | 0 | 56.987 | 34.263 | [5 empty] | 0 | 0.215 | 420 | -0.33503 | -0.39367 | 0.15087 | 0.10345 | -0.49712 | 148.3788
2006-05-05 | 15:14 | 0 | 23.474 | 0 | 0 | 0 | 26.076 | 31.833 | 28.533 | 25.835 | 23.884 | 25.595 | 23.45 | 0 | 0 | 58.155 | 54.075 | 44.185 | 26.22 | 0 | 0 | 56.966 | 34.27 | [5 empty] | 0 | 0.241 | 421 | -0.23224 | -0.29596 | 0.15504 | 0.10345 | -0.39941 | 171.9808
2006-05-05 | 15:15 | 0 | 23.523 | 0 | 0 | 0 | 26.005 | 31.833 | 28.557 | 25.811 | 24.053 | 25.497 | 23.236 | 0 | 0 | 58.155 | 54.075 | 44.209 | 26.196 | 0 | 0 | 56.877 | 34.223 | [5 empty] | 0 | 0.194 | 422 | -0.16992 | -0.23672 | 0.15756 | 0.10345 | -0.34017 | 200.1922
2006-05-05 | 15:16 | 0 | 23.462 | 0 | 0 | 0 | 26.132 | 31.791 | 28.564 | 25.938 | 23.964 | 25.458 | 23.052 | 0 | 0 | 58.162 | 54.105 | 44.24 | 26.252 | 0 | 0 | 56.818 | 34.278 | [5 empty] | 0 | 0.194 | 423 | -0.11634 | -0.18579 | 0.15973 | 0.10345 | -0.28924 | 248.6126
2006-05-05 | 15:17 | 0 | 23.437 | 0 | 0 | 0 | 26.012 | 31.791 | 28.54 | 25.963 | 23.844 | 25.409 | 22.979 | 0 | 0 | 58.231 | 54.105 | 44.169 | 26.252 | 0 | 0 | 56.818 | 34.302 | [5 empty] | 0 | 0.049 | 424 | -0.095085 | -0.16559 | 0.1606 | 0.10345 | -0.26904 | 282.9427
2006-05-05 | 15:18 | 0 | 23.437 | 0 | 0 | 0 | 26.108 | 31.889 | 28.685 | 25.987 | 23.94 | 25.507 | 22.665 | 0 | 0 | 58.185 | 54.082 | 44.147 | 26.203 | 0 | 0 | 56.861 | 34.323 | [5 empty] | 0 | 0.121 | 425 | -0.003648 | -0.078672 | 0.1643 | 0.10345 | -0.18212 | 4992.3321
2006-05-05 | 15:19 | 0 | 23.555 | 0 | 0 | 0 | 26.228 | 31.985 | 28.854 | 25.987 | 23.82 | 25.649 | 22.81 | 0 | 0 | 58.274 | 54.219 | 44.264 | 26.397 | 0 | 0 | 56.953 | 34.464 | [5 empty] | 0 | 0.241 | 426 | -0.045872 | -0.11881 | 0.16259 | 0.10345 | -0.22226 | 484.514
2006-05-05 | 15:20 | 0 | 23.555 | 0 | 0 | 0 | 26.132 | 31.865 | 28.709 | 25.938 | 23.626 | 25.529 | 22.859 | 0 | 0 | 58.274 | 54.219 | 44.24 | 26.397 | 0 | 0 | 56.884 | 34.443 | [5 empty] | 0 | 0.194 | 427 | -0.060141 | -0.13237 | 0.16201 | 0.10345 | -0.23582 | 392.1123
2006-05-05 | 15:21 | 0 | 23.523 | 0 | 0 | 0 | 26.125 | 31.833 | 28.677 | 25.931 | 28.388 | 25.475 | 22.682 | 0 | 0 | 58.29 | 54.142 | 44.257 | 26.39 | 0 | 0 | 56.9 | 34.388 | [5 empty] | 0 | 0.194 | 428 | -0.0085984 | -0.083378 | 0.1641 | 0.10345 | -0.18683 | 2172.7981
2006-05-05 | 15:22 | 0 | 23.53 | 0 | 0 | 0 | 26.132 | 32.034 | 28.709 | 25.987 | 29.047 | 25.507 | 22.665 | 0 | 0 | 58.251 | 54.173 | 44.381 | 26.372 | 0 | 0 | 56.884 | 34.395 | [5 empty] | 0 | 0.145 | 429 | -0.003648 | -0.078672 | 0.1643 | 0.10345 | -0.18212 | 4992.3321
2006-05-05 | 15:23 | 0 | 23.58 | 0 | 0 | 0 | 26.132 | 32.274 | 28.783 | 26.108 | 26.326 | 25.649 | 22.788 | 0 | 0 | 58.231 | 54.196 | 44.405 | 26.397 | 0 | 0 | 56.884 | 34.464 | [5 empty] | 0 | 0.024 | 430 | -0.039466 | -0.11272 | 0.16285 | 0.10345 | -0.21617 | 547.7344
2006-05-05 | 15:24 | 0 | 23.481 | 0 | 0 | 0 | 26.157 | 32.443 | 28.613 | 26.058 | 25.217 | 25.553 | 22.738 | 0 | 0 | 58.297 | 54.196 | 44.381 | 26.397 | 0 | 0 | 56.93 | 34.443 | [5 empty] | 0 | 0.099 | 431 | -0.024906 | -0.098878 | 0.16344 | 0.10345 | -0.20233 | 812.3742
2006-05-05 | 15:25 | 0 | 23.405 | 0 | 0 | 0 | 26.027 | 32.267 | 28.484 | 25.931 | 24.776 | 25.377 | 22.658 | 0 | 0 | 58.11 | 54.005 | 44.116 | 26.22 | 0 | 0 | 56.766 | 34.247 | [5 empty] | 0 | 0.096 | 432 | -0.0016096 | -0.076734 | 0.16438 | 0.10345 | -0.18018 | 11194.2517
2006-05-05 | 15:26 | 0 | 23.381 | 0 | 0 | 0 | 25.98 | 32.267 | 28.461 | 25.811 | 24.678 | 25.546 | 22.802 | 0 | 0 | 58.089 | 54.005 | 44.209 | 26.22 | 0 | 0 | 56.766 | 34.27 | [5 empty] | 0 | 0.169 | 433 | -0.043542 | -0.11659 | 0.16268 | 0.10345 | -0.22004 | 505.3508
2006-05-05 | 15:27 | 0 | 23.356 | 0 | 0 | 0 | 25.955 | 32.193 | 28.557 | 25.811 | 24.703 | 25.475 | 22.851 | 0 | 0 | 58.133 | 53.984 | 44.137 | 26.196 | 0 | 0 | 56.72 | 34.247 | [5 empty] | 0 | 0.144 | 434 | -0.057811 | -0.13016 | 0.16211 | 0.10345 | -0.23361 | 404.0827
2006-05-05 | 15:28 | 0 | 23.381 | 0 | 0 | 0 | 25.955 | 32.169 | 28.533 | 25.786 | 24.967 | 25.426 | 22.898 | 0 | 0 | 58.089 | 53.96 | 44.233 | 26.245 | 0 | 0 | 56.743 | 34.316 | [5 empty] | 0 | 0.169 | 435 | -0.071498 | -0.14317 | 0.16155 | 0.10345 | -0.24661 | 344.9272
2006-05-05 | 15:29 | 0 | 23.381 | 0 | 0 | 0 | 25.931 | 32.242 | 28.508 | 25.762 | 24.872 | 25.45 | 22.802 | 0 | 0 | 58.11 | 54.028 | 44.257 | 26.22 | 0 | 0 | 56.72 | 34.34 | [5 empty] | 0 | 0.169 | 436 | -0.043542 | -0.11659 | 0.16268 | 0.10345 | -0.22004 | 505.3508
2006-05-05 | 15:30 | 0 | 23.381 | 0 | 0 | 0 | 25.931 | 32.169 | 28.533 | 25.762 | 25.065 | 25.45 | 22.898 | 0 | 0 | 58.089 | 53.984 | 44.257 | 26.269 | 0 | 0 | 56.677 | 34.364 | [5 empty] | 0 | 0.169 | 437 | -0.071498 | -0.14317 | 0.16155 | 0.10345 | -0.24661 | 344.9272
2006-05-05 | 15:31 | 0 | 23.45 | 0 | 0 | 0 | 26.005 | 32.147 | 28.533 | 25.906 | 24.703 | 25.497 | 22.778 | 0 | 0 | 58.066 | 53.96 | 44.161 | 26.22 | 0 | 0 | 56.766 | 34.364 | [5 empty] | 0 | 0.099 | 438 | -0.036554 | -0.10995 | 0.16297 | 0.10345 | -0.2134 | 583.7966
2006-05-05 | 15:32 | 0 | 23.332 | 0 | 0 | 0 | 25.955 | 32.122 | 28.582 | 25.762 | 24.703 | 25.521 | 22.682 | 0 | 0 | 58.066 | 53.96 | 44.161 | 26.22 | 0 | 0 | 56.72 | 34.364 | [5 empty] | 0 | 0.193 | 439 | -0.0085984 | -0.083378 | 0.1641 | 0.10345 | -0.18683 | 2172.7981
2006-05-05 | 15:33 | 0 | 23.356 | 0 | 0 | 0 | 25.931 | 32.147 | 28.557 | 25.74 | 24.776 | 25.546 | 22.537 | 0 | 0 | 58.044 | 53.984 | 44.116 | 26.245 | 0 | 0 | 56.654 | 34.316 | [5 empty] | 0 | 0.191 | 440 | 0.033626 | -0.043242 | 0.16581 | 0.10345 | -0.14669 | -436.2446
2006-05-05 | 15:34 | 0 | 23.423 | 0 | 0 | 0 | 26.024 | 32.191 | 28.675 | 25.929 | 24.705 | 25.644 | 22.589 | 0 | 0 | 58.16 | 54.079 | 44.424 | 26.367 | 0 | 0 | 56.793 | 34.483 | [5 empty] | 0 | 0.095 | 441 | 0.018483 | -0.057635 | 0.1652 | 0.10345 | -0.16108 | -871.5129
2006-05-05 | 15:35 | 0 | 23.423 | 0 | 0 | 0 | 26.103 | 32.174 | 28.655 | 26.078 | 24.32 | 25.644 | 22.564 | 0 | 0 | 58.206 | 54.103 | 44.259 | 26.392 | 0 | 0 | 56.747 | 34.483 | [5 empty] | 0 | 0.025 | 442 | 0.025763 | -0.050715 | 0.16549 | 0.10345 | -0.15416 | -598.3864
2006-05-05 | 15:36 | 0 | 23.472 | 0 | 0 | 0 | 26 | 32.144 | 28.746 | 26.073 | 23.906 | 25.833 | 22.415 | 0 | 0 | 58.201 | 54.028 | 44.444 | 26.387 | 0 | 0 | 56.72 | 34.455 | [5 empty] | 0 | -0.073 | 443 | 0.069152 | -0.009472 | 0.16725 | 0.10345 | -0.11292 | -163.2929
2006-05-05 | 15:37 | 0 | 23.423 | 0 | 0 | 0 | 26.024 | 32.12 | 28.724 | 26.049 | 23.423 | 25.664 | 22.341 | 0 | 0 | 58.178 | 54.098 | 44.465 | 26.387 | 0 | 0 | 56.766 | 34.455 | [5 empty] | 0 | -0.025 | 444 | 0.090701 | 0.011011 | 0.16812 | 0.10345 | -0.092437 | -101.9143
2006-05-05 | 15:38 | 0 | 23.447 | 0 | 0 | 0 | 26.073 | 32.144 | 28.746 | 25.953 | 23.28 | 25.833 | 22.366 | 0 | 0 | 58.201 | 54.075 | 44.279 | 26.363 | 0 | 0 | 56.832 | 34.455 | [5 empty] | 0 | 0.12 | 445 | 0.083421 | 0.0040912 | 0.16783 | 0.10345 | -0.099357 | -119.1035
2006-05-05 | 15:39 | 0 | 23.496 | 0 | 0 | 0 | 26.024 | 32.191 | 28.866 | 25.929 | 23.28 | 25.735 | 22.415 | 0 | 0 | 58.201 | 54.098 | 44.324 | 26.409 | 0 | 0 | 56.855 | 34.455 | [5 empty] | 0 | 0.095 | 446 | 0.069152 | -0.009472 | 0.16725 | 0.10345 | -0.11292 | -163.2929
2006-05-05 | 15:40 | 0 | 23.354 | 0 | 0 | 0 | 25.855 | 32.144 | 28.65 | 25.759 | 23.04 | 25.688 | 22.415 | 0 | 0 | 58.089 | 53.937 | 44.207 | 26.218 | 0 | 0 | 56.72 | 34.337 | [5 empty] | 0 | 0.096 | 447 | 0.069152 | -0.009472 | 0.16725 | 0.10345 | -0.11292 | -163.2929
2006-05-05 | 15:41 | 0 | 23.273 | 0 | 0 | 0 | 25.823 | 32.135 | 28.523 | 25.777 | 23.177 | 25.656 | 22.383 | 0 | 0 | 58.037 | 53.93 | 44.13 | 26.211 | 0 | 0 | 56.647 | 34.261 | [5 empty] | 0 | 0.046 | 448 | 0.07847 | -0.0006144 | 0.16763 | 0.10345 | -0.10406 | -132.6139
2006-05-05 | 15:42 | 0 | 23.354 | 0 | 0 | 0 | 25.855 | 32.191 | 28.699 | 25.784 | 23.329 | 25.664 | 22.486 | 0 | 0 | 58.044 | 53.937 | 44.185 | 26.242 | 0 | 0 | 56.699 | 34.337 | [5 empty] | 0 | 0.071 | 449 | 0.048477 | -0.029125 | 0.16641 | 0.10345 | -0.13257 | -273.4774
2006-05-05 | 15:43 | 0 | 23.354 | 0 | 0 | 0 | 25.833 | 32.144 | 28.626 | 25.735 | 23.305 | 25.583 | 22.405 | 0 | 0 | 58.014 | 53.93 | 44.176 | 26.186 | 0 | 0 | 56.67 | 34.306 | [5 empty] | 0 | 0.098 | 450 | 0.072064 | -0.006704 | 0.16737 | 0.10345 | -0.11015 | -152.8534
2006-05-05 | 15:44 | 0 | 23.354 | 0 | 0 | 0 | 25.808 | 32.12 | 28.579 | 25.808 | 23.28 | 25.713 | 22.631 | 0 | 0 | 58.066 | 53.937 | 44.185 | 26.218 | 0 | 0 | 56.677 | 34.314 | [5 empty] | 0 | 0 | 451 | 0.0062528 | -0.069261 | 0.1647 | 0.10345 | -0.17271 | -2762.1078
2006-05-05 | 15:45 | 0 | 23.298 | 0 | 0 | 0 | 25.848 | 32.063 | 28.547 | 25.752 | 23.298 | 25.558 | 22.648 | 0 | 0 | 57.968 | 53.883 | 44.317 | 26.211 | 0 | 0 | 56.624 | 34.306 | [5 empty] | 0 | 0.096 | 452 | 0.0013024 | -0.073966 | 0.1645 | 0.10345 | -0.17741 | -13622.1342
2006-05-05 | 15:46 | 0 | 23.315 | 0 | 0 | 0 | 25.816 | 32.007 | 28.586 | 25.696 | 23.503 | 25.575 | 22.712 | 0 | 0 | 57.939 | 53.876 | 44.169 | 26.179 | 0 | 0 | 56.617 | 34.275 | [5 empty] | 0 | 0.12 | 453 | -0.017334 | -0.091682 | 0.16375 | 0.10345 | -0.19513 | 1125.68
2006-05-05 | 15:47 | 0 | 23.322 | 0 | 0 | 0 | 25.848 | 32.014 | 28.547 | 25.703 | 23.609 | 25.656 | 23.082 | 0 | 0 | 57.968 | 53.86 | 44.2 | 26.233 | 0 | 0 | 56.624 | 34.306 | [5 empty] | 0 | 0.145 | 454 | -0.12508 | -0.1941 | 0.15938 | 0.10345 | -0.29755 | 237.8875
2006-05-05 | 15:48 | 0 | 23.298 | 0 | 0 | 0 | 25.823 | 32.014 | 28.618 | 25.727 | 23.754 | 25.872 | 23.44 | 0 | 0 | 58.014 | 53.86 | 44.154 | 26.211 | 0 | 0 | 56.579 | 34.306 | [5 empty] | 0 | 0.096 | 455 | -0.22933 | -0.29319 | 0.15516 | 0.10345 | -0.39664 | 172.9576
2006-05-05 | 15:49 | 0 | 23.347 | 0 | 0 | 0 | 25.872 | 31.99 | 28.618 | 25.872 | 23.92 | 25.727 | 23.729 | 0 | 0 | 57.991 | 53.86 | 44.224 | 26.282 | 0 | 0 | 56.579 | 34.33 | [5 empty] | 0 | 0 | 456 | -0.31348 | -0.37319 | 0.15175 | 0.10345 | -0.47664 | 152.0442
2006-05-05 | 15:50 | 0 | 23.315 | 0 | 0 | 0 | 25.84 | 31.911 | 28.562 | 25.791 | 23.913 | 25.671 | 23.866 | 0 | 0 | 57.918 | 53.806 | 44.24 | 26.225 | 0 | 0 | 56.505 | 34.299 | [5 empty] | 0 | 0.049 | 457 | -0.35338 | -0.41111 | 0.15013 | 0.10345 | -0.51456 | 145.6105
2006-05-05 | 15:51 | 0 | 23.29 | 0 | 0 | 0 | 25.791 | 31.936 | 28.66 | 25.696 | 23.866 | 25.769 | 24.058 | 0 | 0 | 57.918 | 53.83 | 44.262 | 26.25 | 0 | 0 | 56.483 | 34.275 | [5 empty] | 0 | 0.095 | 458 | -0.40929 | -0.46425 | 0.14786 | 0.10345 | -0.5677 | 138.7044
2006-05-05 | 15:52 | 0 | 23.29 | 0 | 0 | 0 | 25.84 | 31.862 | 28.682 | 25.745 | 23.793 | 25.696 | 23.817 | 0 | 0 | 57.918 | 53.853 | 44.262 | 26.25 | 0 | 0 | 56.549 | 34.299 | [5 empty] | 0 | 0.095 | 459 | -0.33911 | -0.39755 | 0.15071 | 0.10345 | -0.50099 | 147.7377
2006-05-05 | 15:53 | 0 | 23.366 | 0 | 0 | 0 | 25.872 | 31.894 | 28.667 | 25.897 | 24.21 | 25.872 | 23.945 | 0 | 0 | 57.991 | 53.883 | 44.2 | 26.306 | 0 | 0 | 56.647 | 34.354 | [5 empty] | 0 | -0.025 | 460 | -0.37638 | -0.43298 | 0.1492 | 0.10345 | -0.53642 | 142.5205
2006-05-05 | 15:54 | 0 | 23.31 | 0 | 0 | 0 | 25.764 | 31.833 | 28.726 | 25.86 | 24.197 | 25.644 | 23.957 | 0 | 0 | 57.909 | 53.799 | 44.326 | 26.269 | 0 | 0 | 56.565 | 34.34 | [5 empty] | 0 | -0.096 | 461 | -0.37988 | -0.4363 | 0.14906 | 0.10345 | -0.53975 | 142.0839
2006-05-05 | 15:55 | 0 | 23.334 | 1 | 0 | 0 | 25.789 | 31.857 | 28.582 | 25.86 | 24.295 | 25.691 | 24.006 | 0 | 0 | 57.932 | 53.823 | 44.14 | 26.245 | 0 | 0 | 56.565 | 34.294 | [5 empty] | 0 | -0.071 | 462 | -0.39415 | -0.44986 | 0.14848 | 0.10345 | -0.55331 | 140.3813
2006-05-05 | 15:56 | 0 | 23.31 | 0 | 0 | 0 | 25.811 | 32.027 | 28.533 | 25.811 | 23.908 | 25.666 | 23.982 | 0 | 0 | 57.909 | 53.755 | 44.185 | 26.269 | 0 | 0 | 56.496 | 34.318 | [5 empty] | 0 | 0 | 463 | -0.38716 | -0.44322 | 0.14876 | 0.10345 | -0.54667 | 141.1995
2006-05-05 | 15:57 | 0 | 23.354 | 0 | 0 | 0 | 25.789 | 31.978 | 28.631 | 25.715 | 24.173 | 25.74 | 23.717 | 0 | 0 | 57.886 | 53.799 | 44.233 | 26.269 | 0 | 0 | 56.476 | 34.34 | [5 empty] | 0 | 0.074 | 464 | -0.30999 | -0.36987 | 0.15189 | 0.10345 | -0.47331 | 152.6866
2006-05-05 | 15:58 | 0 | 23.354 | 0 | 0 | 0 | 25.811 | 32.073 | 28.677 | 25.789 | 24.536 | 25.691 | 23.717 | 0 | 0 | 57.932 | 53.776 | 44.233 | 26.269 | 0 | 0 | 56.496 | 34.34 | [5 empty] | 0 | 0.022 | 465 | -0.30999 | -0.36987 | 0.15189 | 0.10345 | -0.47331 | 152.6866
2006-05-05 | 15:59 | 0 | 23.334 | 0 | 0 | 0 | 25.715 | 32.002 | 28.631 | 25.644 | 24.367 | 25.644 | 23.597 | 0 | 0 | 57.909 | 53.771 | 44.274 | 26.264 | 0 | 0 | 56.469 | 34.311 | [5 empty] | 0 | 0.071 | 466 | -0.27505 | -0.33665 | 0.1533 | 0.10345 | -0.4401 | 160.0086
2006-05-05 | 16:00 | 0 | 23.403 | 0 | 0 | 0 | 25.74 | 31.953 | 28.677 | 25.74 | 24.438 | 25.546 | 23.31 | 0 | 0 | 57.886 | 53.776 | 44.185 | 26.269 | 0 | 0 | 56.476 | 34.34 | [5 empty] | 0 | 0 | 467 | -0.19147 | -0.25721 | 0.15669 | 0.10345 | -0.36066 | 188.3598
2006-05-05 | 16:01 | 0 | 23.354 | 0 | 0 | 0 | 25.74 | 31.953 | 28.655 | 25.764 | 24.151 | 25.521 | 23.477 | 0 | 0 | 57.932 | 53.755 | 44.14 | 26.245 | 0 | 0 | 56.496 | 34.34 | [5 empty] | 0 | -0.024 | 468 | -0.2401 | -0.30343 | 0.15472 | 0.10345 | -0.40688 | 169.4618
2006-05-05 | 16:02 | 0 | 23.325 | 0 | 0 | 0 | 25.661 | 31.924 | 28.697 | 25.661 | 24.072 | 25.637 | 23.423 | 0 | 0 | 57.904 | 53.727 | 44.135 | 26.215 | 0 | 0 | 56.448 | 34.266 | [5 empty] | 0 | 0 | 469 | -0.22438 | -0.28849 | 0.15536 | 0.10345 | -0.39193 | 174.6764
2006-05-05 | 16:03 | 0 | 23.305 | 0 | 0 | 0 | 25.661 | 31.899 | 28.672 | 25.902 | 24.121 | 25.517 | 23.423 | 0 | 0 | 57.859 | 53.727 | 44.181 | 26.311 | 0 | 0 | 56.56 | 34.407 | [5 empty] | 0 | -0.241 | 470 | -0.22438 | -0.28849 | 0.15536 | 0.10345 | -0.39193 | 174.6764
2006-05-05 | 16:04 | 0 | 23.447 | 0 | 0 | 0 | 25.806 | 31.973 | 28.697 | 25.806 | 23.928 | 25.566 | 23.305 | 0 | 0 | 57.973 | 53.865 | 44.369 | 26.409 | 0 | 0 | 56.56 | 34.452 | [5 empty] | 0 | 0 | 471 | -0.19002 | -0.25582 | 0.15675 | 0.10345 | -0.35927 | 189.0747
2006-05-05 | 16:05 | 0 | 23.349 | 0 | 0 | 0 | 25.686 | 31.877 | 28.626 | 25.661 | 23.734 | 25.492 | 23.447 | 0 | 0 | 57.882 | 53.727 | 44.181 | 26.24 | 0 | 0 | 56.448 | 34.29 | [5 empty] | 0 | 0.025 | 472 | -0.23137 | -0.29513 | 0.15507 | 0.10345 | -0.39858 | 172.2713
2006-05-05 | 16:06 | 0 | 23.499 | 0 | 0 | 0 | 25.691 | 31.907 | 28.726 | 25.811 | 23.499 | 25.521 | 23.378 | 0 | 0 | 57.866 | 53.755 | 44.374 | 26.294 | 0 | 0 | 56.43 | 34.34 | [5 empty] | 0 | -0.12 | 473 | -0.21127 | -0.27603 | 0.15589 | 0.10345 | -0.37948 | 179.6148
2006-05-05 | 16:07 | 0 | 23.354 | 0 | 0 | 0 | 25.715 | 31.808 | 28.631 | 25.884 | 23.452 | 25.475 | 23.285 | 0 | 0 | 57.843 | 53.731 | 44.228 | 26.289 | 0 | 0 | 56.426 | 34.311 | [5 empty] | 0 | -0.169 | 474 | -0.18419 | -0.25029 | 0.15699 | 0.10345 | -0.35374 | 192.0476
2006-05-05 | 16:08 | 0 | 23.334 | 0 | 0 | 0 | 25.715 | 31.857 | 28.655 | 25.74 | 23.236 | 25.45 | 23.499 | 0 | 0 | 57.843 | 53.731 | 44.326 | 26.294 | 0 | 0 | 56.407 | 34.34 | [5 empty] | 0 | -0.025 | 475 | -0.24651 | -0.30952 | 0.15446 | 0.10345 | -0.41297 | 167.5281
2006-05-05 | 16:09 | 0 | 23.349 | 0 | 0 | 0 | 25.637 | 31.779 | 28.672 | 25.686 | 23.136 | 25.492 | 23.398 | 0 | 0 | 57.815 | 53.727 | 44.181 | 26.289 | 0 | 0 | 56.334 | 34.311 | [5 empty] | 0 | -0.049 | 476 | -0.2171 | -0.28157 | 0.15565 | 0.10345 | -0.38501 | 177.3464
2006-05-05 | 16:10 | 0 | 23.354 | 0 | 0 | 0 | 25.74 | 31.762 | 28.751 | 25.715 | 23.236 | 25.521 | 23.354 | 0 | 0 | 57.843 | 53.731 | 44.35 | 26.294 | 0 | 0 | 56.407 | 34.318 | [5 empty] | 0 | 0.025 | 477 | -0.20428 | -0.26939 | 0.15617 | 0.10345 | -0.37284 | 182.5077
2006-05-05 | 16:11 | 0 | 23.349 | 0 | 0 | 0 | 25.71 | 31.804 | 28.648 | 25.781 | 23.136 | 25.372 | 23.231 | 0 | 0 | 57.859 | 53.771 | 44.204 | 26.264 | 0 | 0 | 56.334 | 34.29 | [5 empty] | 0 | -0.071 | 478 | -0.16847 | -0.23534 | 0.15762 | 0.10345 | -0.33879 | 201.1009
2006-05-05 | 16:12 | 0 | 23.349 | 0 | 0 | 0 | 25.637 | 31.948 | 28.601 | 25.735 | 23.28 | 25.372 | 23.16 | 0 | 0 | 57.77 | 53.633 | 44.415 | 26.264 | 0 | 0 | 56.334 | 34.311 | [5 empty] | 0 | -0.098 | 479 | -0.14779 | -0.21569 | 0.15846 | 0.10345 | -0.31914 | 215.9361
2006-05-05 | 16:13 | 0 | 23.354 | 0 | 0 | 0 | 25.691 | 31.929 | 28.726 | 25.644 | 23.334 | 25.355 | 23.141 | 0 | 0 | 57.797 | 53.685 | 44.326 | 26.318 | 0 | 0 | 56.362 | 34.318 | [5 empty] | 0 | 0.047 | 480 | -0.14226 | -0.21043 | 0.15868 | 0.10345 | -0.31388 | 220.6375
2006-05-05 | 16:14 | 0 | 23.401 | 0 | 0 | 0 | 25.666 | 32 | 28.628 | 25.666 | 23.234 | 25.568 | 23.163 | 0 | 0 | 57.82 | 53.731 | 44.326 | 26.316 | 0 | 0 | 56.43 | 34.34 | [5 empty] | 0 | 0 | 481 | -0.14867 | -0.21652 | 0.15842 | 0.10345 | -0.31997 | 215.2258
2006-05-05 | 16:15 | 0 | 23.425 | 0 | 0 | 0 | 25.666 | 31.904 | 28.653 | 25.688 | 23.114 | 25.303 | 23.187 | 0 | 0 | 57.799 | 53.664 | 44.257 | 26.291 | 0 | 0 | 56.43 | 34.34 | [5 empty] | 0 | -0.022 | 482 | -0.15565 | -0.22316 | 0.15814 | 0.10345 | -0.32661 | 209.8302
2006-05-05 | 16:16 | 0 | 23.351 | 0 | 0 | 0 | 25.617 | 31.929 | 28.653 | 25.666 | 23.018 | 25.399 | 23.163 | 0 | 0 | 57.82 | 53.664 | 44.326 | 26.267 | 0 | 0 | 56.453 | 34.364 | [5 empty] | 0 | -0.049 | 483 | -0.14867 | -0.21652 | 0.15842 | 0.10345 | -0.31997 | 215.2258
2006-05-05 | 16:17 | 0 | 23.425 | 0 | 0 | 0 | 25.666 | 31.855 | 28.748 | 25.737 | 22.898 | 25.448 | 23.332 | 0 | 0 | 57.777 | 53.664 | 44.279 | 26.291 | 0 | 0 | 56.542 | 34.505 | [5 empty] | 0 | -0.071 | 484 | -0.19788 | -0.2633 | 0.15643 | 0.10345 | -0.36675 | 185.339
2006-05-05 | 16:18 | 0 | 23.351 | 0 | 0 | 0 | 25.666 | 31.904 | 28.628 | 25.666 | 22.824 | 25.399 | 22.993 | 0 | 0 | 57.82 | 53.664 | 44.209 | 26.242 | 0 | 0 | 56.43 | 34.364 | [5 empty] | 0 | 0 | 485 | -0.099162 | -0.16946 | 0.16043 | 0.10345 | -0.27291 | 275.2181
2006-05-05 | 16:19 | 0 | 23.496 | 0 | 0 | 0 | 25.786 | 32 | 28.773 | 25.808 | 22.824 | 25.642 | 23.376 | 0 | 0 | 57.866 | 53.801 | 44.279 | 26.436 | 0 | 0 | 56.565 | 34.55 | [5 empty] | 0 | -0.022 | 486 | -0.21069 | -0.27548 | 0.15591 | 0.10345 | -0.37893 | 179.8486
2006-05-05 | 16:20 | 0 | 23.474 | 0 | 0 | 0 | 25.857 | 32 | 28.773 | 25.931 | 22.873 | 25.666 | 23.496 | 0 | 0 | 57.934 | 53.755 | 44.398 | 26.436 | 0 | 0 | 56.542 | 34.526 | [5 empty] | 0 | -0.074 | 487 | -0.24564 | -0.30869 | 0.1545 | 0.10345 | -0.41214 | 167.7858
2006-05-05 | 16:21 | 0 | 23.462 | 0 | 0 | 0 | 25.727 | 31.894 | 28.714 | 25.799 | 22.79 | 25.509 | 23.631 | 0 | 0 | 57.856 | 53.745 | 44.293 | 26.426 | 0 | 0 | 56.476 | 34.55 | [5 empty] | 0 | -0.072 | 488 | -0.28495 | -0.34606 | 0.1529 | 0.10345 | -0.44951 | 157.7517
2006-05-05 | 16:22 | 0 | 23.521 | 0 | 0 | 0 | 25.833 | 32 | 28.893 | 25.808 | 22.849 | 25.737 | 23.641 | 0 | 0 | 57.911 | 53.731 | 44.42 | 26.436 | 0 | 0 | 56.476 | 34.526 | [5 empty] | 0 | 0.025 | 489 | -0.28786 | -0.34883 | 0.15278 | 0.10345 | -0.45228 | 157.1175
2006-05-05 | 16:23 | 0 | 23.496 | 0 | 0 | 0 | 25.762 | 31.953 | 28.797 | 25.857 | 22.8 | 25.642 | 23.69 | 0 | 0 | 57.866 | 53.801 | 44.35 | 26.485 | 0 | 0 | 56.453 | 34.526 | [5 empty] | 0 | -0.095 | 490 | -0.30213 | -0.36239 | 0.15221 | 0.10345 | -0.46584 | 154.1864
2006-05-05 | 16:24 | 0 | 23.366 | 0 | 0 | 0 | 25.607 | 31.799 | 28.81 | 25.632 | 22.839 | 25.632 | 23.391 | 0 | 0 | 57.788 | 53.631 | 44.224 | 26.306 | 0 | 0 | 56.332 | 34.354 | [5 empty] | 0 | -0.025 | 491 | -0.21506 | -0.27963 | 0.15573 | 0.10345 | -0.38308 | 178.1263
2006-05-05 | 16:25 | 0 | 23.401 | 0 | 0 | 0 | 25.617 | 31.808 | 28.748 | 25.642 | 22.824 | 25.472 | 23.45 | 0 | 0 | 57.777 | 53.64 | 44.257 | 26.363 | 0 | 0 | 56.341 | 34.409 | [5 empty] | 0 | -0.025 | 492 | -0.23224 | -0.29596 | 0.15504 | 0.10345 | -0.39941 | 171.9808
2006-05-05 | 16:26 | 0 | 23.401 | 0 | 0 | 0 | 25.593 | 31.808 | 28.748 | 25.713 | 22.658 | 25.472 | 23.57 | 0 | 0 | 57.754 | 53.64 | 44.233 | 26.363 | 0 | 0 | 56.364 | 34.364 | [5 empty] | 0 | -0.12 | 493 | -0.26718 | -0.32918 | 0.15362 | 0.10345 | -0.43262 | 161.92
2006-05-05 | 16:27 | 0 | 23.376 | 0 | 0 | 0 | 25.642 | 31.808 | 28.677 | 25.762 | 22.633 | 25.521 | 23.258 | 0 | 0 | 57.731 | 53.664 | 44.398 | 26.387 | 0 | 0 | 56.318 | 34.388 | [5 empty] | 0 | -0.12 | 494 | -0.17633 | -0.24281 | 0.1573 | 0.10345 | -0.34626 | 196.3724
2006-05-05 | 16:28 | 0 | 23.366 | 0 | 0 | 0 | 25.607 | 31.87 | 28.689 | 25.703 | 22.959 | 25.583 | 22.864 | 0 | 0 | 57.722 | 53.608 | 44.245 | 26.328 | 0 | 0 | 56.264 | 34.354 | [5 empty] | 0 | -0.096 | 495 | -0.061597 | -0.13376 | 0.16195 | 0.10345 | -0.2372 | 385.0906
2006-05-05 | 16:29 | 0 | 23.376 | 0 | 0 | 0 | 25.568 | 31.953 | 28.724 | 25.666 | 22.778 | 25.472 | 23.089 | 0 | 0 | 57.888 | 53.755 | 44.374 | 26.485 | 0 | 0 | 56.318 | 34.34 | [5 empty] | 0 | -0.098 | 496 | -0.12712 | -0.19604 | 0.1593 | 0.10345 | -0.29948 | 235.5971
2006-05-05 | 16:30 | 0 | 23.366 | 0 | 0 | 0 | 25.583 | 31.919 | 28.594 | 25.727 | 22.55 | 25.534 | 22.839 | 0 | 0 | 57.676 | 53.584 | 44.176 | 26.353 | 0 | 0 | 56.332 | 34.306 | [5 empty] | 0 | -0.144 | 497 | -0.054317 | -0.12684 | 0.16225 | 0.10345 | -0.23028 | 423.9636
2006-05-05 | 16:31 | 0 | 23.342 | 0 | 0 | 0 | 25.558 | 31.821 | 28.618 | 25.654 | 22.356 | 25.487 | 23.079 | 0 | 0 | 57.676 | 53.584 | 44.2 | 26.353 | 0 | 0 | 56.332 | 34.364 | [5 empty] | 0 | -0.096 | 498 | -0.1242 | -0.19327 | 0.15942 | 0.10345 | -0.29672 | 238.8921
2006-05-05 | 16:32 | 0 | 23.366 | 0 | 0 | 0 | 25.534 | 31.87 | 28.594 | 25.607 | 22.454 | 25.583 | 23.128 | 0 | 0 | 57.745 | 53.584 | 44.2 | 26.353 | 0 | 0 | 56.332 | 34.33 | [5 empty] | 0 | -0.073 | 499 | -0.13847 | -0.20683 | 0.15884 | 0.10345 | -0.31028 | 224.0706
2006-05-05 | 16:33 | 0 | 23.391 | 0 | 0 | 0 | 25.607 | 31.821 | 28.643 | 25.799 | 22.479 | 25.487 | 23.153 | 0 | 0 | 57.699 | 53.584 | 44.317 | 26.328 | 0 | 0 | 56.309 | 34.33 | [5 empty] | 0 | -0.192 | 500 | -0.14575 | -0.21375 | 0.15854 | 0.10345 | -0.3172 | 217.6266
2006-05-05 | 16:34 | 0 | 23.401 | 0 | 0 | 0 | 25.593 | 31.806 | 28.628 | 25.759 | 22.439 | 25.448 | 23.567 | 0 | 0 | 57.685 | 53.594 | 44.372 | 26.363 | 0 | 0 | 56.341 | 34.385 | [5 empty] | 0 | -0.166 | 501 | -0.26631 | -0.32835 | 0.15366 | 0.10345 | -0.43179 | 162.1393
2006-05-05 | 16:35 | 0 | 23.371 | 0 | 0 | 0 | 25.563 | 31.777 | 28.621 | 25.73 | 22.385 | 25.419 | 23.756 | 0 | 0 | 57.658 | 53.542 | 44.25 | 26.382 | 0 | 0 | 56.314 | 34.357 | [5 empty] | 0 | -0.167 | 502 | -0.32135 | -0.38066 | 0.15143 | 0.10345 | -0.48411 | 150.6499
2006-05-05 | 16:36 | 0 | 23.425 | 0 | 0 | 0 | 25.664 | 31.88 | 28.819 | 25.759 | 22.486 | 25.472 | 23.785 | 0 | 0 | 57.662 | 53.57 | 44.209 | 26.338 | 0 | 0 | 56.362 | 34.385 | [5 empty] | 0 | -0.095 | 503 | -0.32979 | -0.38869 | 0.15109 | 0.10345 | -0.49214 | 149.2263
2006-05-05 | 16:37 | 0 | 23.447 | 0 | 0 | 0 | 25.544 | 31.806 | 28.628 | 25.593 | 22.319 | 25.472 | 23.857 | 0 | 0 | 57.662 | 53.547 | 44.255 | 26.363 | 0 | 0 | 56.318 | 34.361 | [5 empty] | 0 | -0.049 | 504 | -0.35076 | -0.40862 | 0.15024 | 0.10345 | -0.51207 | 145.9882
2006-05-05 | 16:38 | 0 | 23.545 | 0 | 0 | 0 | 25.639 | 31.904 | 28.699 | 25.664 | 22.295 | 25.617 | 23.93 | 0 | 0 | 57.754 | 53.661 | 44.42 | 26.507 | 0 | 0 | 56.43 | 34.457 | [5 empty] | 0 | -0.025 | 505 | -0.37202 | -0.42882 | 0.14937 | 0.10345 | -0.53227 | 143.0778
2006-05-05 | 16:39 | 0 | 23.521 | 0 | 0 | 0 | 25.688 | 31.83 | 28.741 | 25.754 | 22.506 | 25.659 | 23.587 | 0 | 0 | 57.726 | 53.633 | 44.322 | 26.453 | 0 | 0 | 56.403 | 34.474 | [5 empty] | 0 | -0.066 | 506 | -0.27213 | -0.33388 | 0.15342 | 0.10345 | -0.43733 | 160.7036
2006-05-05 | 16:40 | 0 | 23.496 | 0 | 0 | 0 | 25.664 | 31.855 | 28.795 | 25.929 | 22.609 | 25.639 | 23.567 | 0 | 0 | 57.754 | 53.661 | 44.372 | 26.483 | 0 | 0 | 56.362 | 34.479 | [5 empty] | 0 | -0.265 | 507 | -0.26631 | -0.32835 | 0.15366 | 0.10345 | -0.43179 | 162.1393
2006-05-05 | 16:41 | 0 | 23.545 | 0 | 0 | 0 | 25.688 | 31.806 | 28.819 | 25.784 | 22.609 | 25.639 | 23.736 | 0 | 0 | 57.731 | 53.661 | 44.491 | 26.532 | 0 | 0 | 56.385 | 34.479 | [5 empty] | 0 | -0.096 | 508 | -0.31552 | -0.37512 | 0.15166 | 0.10345 | -0.47857 | 151.676
2006-05-05 | 16:42 | 0 | 23.545 | 0 | 0 | 0 | 25.688 | 31.806 | 28.868 | 25.759 | 22.704 | 25.568 | 23.835 | 0 | 0 | 57.731 | 53.638 | 44.491 | 26.532 | 0 | 0 | 56.385 | 34.457 | [5 empty] | 0 | -0.071 | 509 | -0.34435 | -0.40253 | 0.1505 | 0.10345 | -0.50598 | 146.9358
2006-05-05 | 16:43 | 0 | 23.567 | 0 | 0 | 0 | 25.713 | 31.975 | 28.77 | 25.808 | 22.631 | 25.759 | 23.69 | 0 | 0 | 57.797 | 53.638 | 44.468 | 26.532 | 0 | 0 | 56.385 | 34.502 | [5 empty] | 0 | -0.095 | 510 | -0.30213 | -0.36239 | 0.15221 | 0.10345 | -0.46584 | 154.1864
2006-05-05 | 16:44 | 0 | 23.425 | 0 | 0 | 0 | 25.593 | 31.88 | 28.628 | 25.737 | 22.39 | 25.495 | 23.447 | 0 | 0 | 57.64 | 53.5 | 44.279 | 26.363 | 0 | 0 | 56.273 | 34.409 | [5 empty] | 0 | -0.144 | 511 | -0.23137 | -0.29513 | 0.15507 | 0.10345 | -0.39858 | 172.2713
2006-05-05 | 16:45 | 0 | 23.425 | 0 | 0 | 0 | 25.593 | 31.904 | 28.579 | 25.568 | 22.341 | 25.448 | 22.969 | 0 | 0 | 57.619 | 53.479 | 44.326 | 26.387 | 0 | 0 | 56.184 | 34.385 | [5 empty] | 0 | 0.025 | 512 | -0.092173 | -0.16282 | 0.16071 | 0.10345 | -0.26627 | 288.8786
2006-05-05 | 16:46 | 0 | 23.401 | 0 | 0 | 0 | 25.544 | 31.855 | 28.65 | 25.639 | 22.366 | 25.593 | 23.089 | 0 | 0 | 57.64 | 53.594 | 44.255 | 26.363 | 0 | 0 | 56.25 | 34.433 | [5 empty] | 0 | -0.095 | 513 | -0.12712 | -0.19604 | 0.1593 | 0.10345 | -0.29948 | 235.5971
2006-05-05 | 16:47 | 0 | 23.401 | 0 | 0 | 0 | 25.495 | 31.88 | 28.65 | 25.593 | 22.341 | 25.544 | 23.472 | 0 | 0 | 57.596 | 53.479 | 44.255 | 26.387 | 0 | 0 | 56.207 | 34.385 | [5 empty] | 0 | -0.098 | 514 | -0.23865 | -0.30205 | 0.15478 | 0.10345 | -0.4055 | 169.9158
2006-05-05 | 16:48 | 0 | 23.425 | 0 | 0 | 0 | 25.519 | 31.784 | 28.628 | 25.593 | 22.341 | 25.374 | 23.567 | 0 | 0 | 57.573 | 53.456 | 44.35 | 26.507 | 0 | 0 | 56.273 | 34.502 | [5 empty] | 0 | -0.074 | 515 | -0.26631 | -0.32835 | 0.15366 | 0.10345 | -0.43179 | 162.1393
2006-05-05 | 16:49 | 0 | 23.401 | 0 | 0 | 0 | 25.519 | 31.784 | 28.819 | 25.664 | 22.246 | 25.519 | 23.69 | 0 | 0 | 57.573 | 53.456 | 44.35 | 26.387 | 0 | 0 | 56.184 | 34.409 | [5 empty] | 0 | -0.145 | 516 | -0.30213 | -0.36239 | 0.15221 | 0.10345 | -0.46584 | 154.1864
2006-05-05 | 16:50 | 0 | 23.401 | 0 | 0 | 0 | 25.495 | 31.855 | 28.675 | 25.568 | 22.27 | 25.448 | 23.521 | 0 | 0 | 57.596 | 53.479 | 44.255 | 26.387 | 0 | 0 | 56.207 | 34.385 | [5 empty] | 0 | -0.073 | 517 | -0.25292 | -0.31561 | 0.1542 | 0.10345 | -0.41906 | 165.6923
2006-05-05 | 16:51 | 0 | 23.425 | 0 | 0 | 0 | 25.495 | 31.759 | 28.748 | 25.639 | 22.341 | 25.495 | 23.447 | 0 | 0 | 57.596 | 53.433 | 44.209 | 26.363 | 0 | 0 | 56.25 | 34.409 | [5 empty] | 0 | -0.144 | 518 | -0.23137 | -0.29513 | 0.15507 | 0.10345 | -0.39858 | 172.2713
2006-05-05 | 16:52 | 0 | 23.401 | 0 | 0 | 0 | 25.472 | 31.71 | 28.819 | 25.639 | 22.175 | 25.448 | 23.472 | 0 | 0 | 57.551 | 53.433 | 44.35 | 26.436 | 0 | 0 | 56.138 | 34.361 | [5 empty] | 0 | -0.167 | 519 | -0.23865 | -0.30205 | 0.15478 | 0.10345 | -0.4055 | 169.9158
2006-05-05 | 16:53 | 0 | 23.425 | 0 | 0 | 0 | 25.472 | 31.71 | 28.748 | 25.568 | 22.005 | 25.544 | 23.327 | 0 | 0 | 57.573 | 53.409 | 44.231 | 26.363 | 0 | 0 | 56.114 | 34.361 | [5 empty] | 0 | -0.096 | 520 | -0.19642 | -0.26191 | 0.15649 | 0.10345 | -0.36536 | 186.0083
2006-05-05 | 16:54 | 0 | 23.381 | 0 | 0 | 0 | 25.379 | 31.762 | 28.631 | 25.499 | 22.059 | 25.404 | 23.214 | 0 | 0 | 57.484 | 53.365 | 44.236 | 26.392 | 0 | 0 | 56.117 | 34.318 | [5 empty] | 0 | -0.12 | 521 | -0.16352 | -0.23064 | 0.15782 | 0.10345 | -0.33408 | 204.3114
2006-05-05 | 16:55 | 0 | 23.413 | 0 | 0 | 0 | 25.46 | 31.698 | 28.761 | 25.605 | 21.993 | 25.46 | 23.197 | 0 | 0 | 57.537 | 53.419 | 44.336 | 26.399 | 0 | 0 | 56.1 | 34.349 | [5 empty] | 0 | -0.145 | 522 | -0.15857 | -0.22593 | 0.15802 | 0.10345 | -0.32938 | 207.7224
2006-05-05 | 16:56 | 0 | 23.356 | 0 | 0 | 0 | 25.428 | 31.666 | 28.8 | 25.598 | 21.866 | 25.598 | 23.023 | 0 | 0 | 57.553 | 53.388 | 44.398 | 26.488 | 0 | 0 | 56.207 | 34.318 | [5 empty] | 0 | -0.17 | 523 | -0.1079 | -0.17777 | 0.16008 | 0.10345 | -0.28121 | 260.6311
2006-05-05 | 16:57 | 0 | 23.356 | 0 | 0 | 0 | 25.428 | 31.617 | 28.704 | 25.499 | 22.01 | 25.453 | 22.878 | 0 | 0 | 57.484 | 53.365 | 44.236 | 26.343 | 0 | 0 | 56.07 | 34.318 | [5 empty] | 0 | -0.071 | 524 | -0.065674 | -0.13763 | 0.16179 | 0.10345 | -0.24108 | 367.0861
2006-05-05 | 16:58 | 0 | 23.381 | 0 | 0 | 0 | 25.475 | 31.617 | 28.655 | 25.669 | 21.986 | 25.428 | 22.805 | 0 | 0 | 57.507 | 53.342 | 44.329 | 26.318 | 0 | 0 | 56.049 | 34.318 | [5 empty] | 0 | -0.194 | 525 | -0.044416 | -0.11742 | 0.16265 | 0.10345 | -0.22087 | 497.2809
2006-05-05 | 16:59 | 0 | 23.381 | 0 | 0 | 0 | 25.475 | 31.691 | 28.655 | 25.669 | 26.752 | 25.453 | 22.854 | 0 | 0 | 57.484 | 53.321 | 44.281 | 26.318 | 0 | 0 | 56.049 | 34.366 | [5 empty] | 0 | -0.194 | 526 | -0.058685 | -0.13099 | 0.16207 | 0.10345 | -0.23444 | 399.4824
2006-05-05 | 17:00 | 0 | 23.452 | 0 | 0 | 0 | 25.598 | 32.027 | 28.751 | 25.669 | 25.164 | 25.789 | 22.925 | 0 | 0 | 57.619 | 53.479 | 44.422 | 26.488 | 0 | 0 | 56.163 | 34.435 | [5 empty] | 0 | -0.071 | 527 | -0.07936 | -0.15064 | 0.16123 | 0.10345 | -0.25409 | 320.1717
2006-05-05 | 17:01 | 0 | 23.356 | 0 | 0 | 0 | 25.524 | 32.22 | 28.584 | 25.548 | 23.861 | 25.548 | 22.42 | 0 | 0 | 57.462 | 53.365 | 44.188 | 26.318 | 0 | 0 | 56.049 | 34.342 | [5 empty] | 0 | -0.024 | 528 | 0.067696 | -0.010856 | 0.16719 | 0.10345 | -0.1143 | -168.8494
2006-05-05 | 17:02 | 0 | 23.388 | 0 | 0 | 0 | 25.531 | 32.277 | 28.518 | 25.676 | 23.006 | 25.531 | 22.667 | 0 | 0 | 57.491 | 53.372 | 44.219 | 26.375 | 0 | 0 | 56.056 | 34.421 | [5 empty] | 0 | -0.145 | 529 | -0.0042304 | -0.079226 | 0.16428 | 0.10345 | -0.18267 | 4318.123
2006-05-05 | 17:03 | 0 | 23.332 | 0 | 0 | 0 | 25.475 | 32.196 | 28.486 | 25.598 | 22.564 | 25.644 | 22.734 | 0 | 0 | 57.576 | 53.342 | 44.188 | 26.343 | 0 | 0 | 56.026 | 34.342 | [5 empty] | 0 | -0.123 | 530 | -0.023741 | -0.097771 | 0.16349 | 0.10345 | -0.20122 | 847.5682
2006-05-05 | 17:04 | 0 | 23.356 | 0 | 0 | 0 | 25.453 | 32.196 | 28.609 | 25.524 | 22.54 | 25.573 | 22.3 | 0 | 0 | 57.441 | 53.321 | 44.188 | 26.343 | 0 | 0 | 56.002 | 34.318 | [5 empty] | 0 | -0.071 | 531 | 0.10264 | 0.02236 | 0.16861 | 0.10345 | -0.081088 | -79.0026
2006-05-05 | 17:05 | 0 | 23.356 | 0 | 0 | 0 | 25.475 | 32.171 | 28.609 | 25.499 | 22.42 | 25.573 | 22.469 | 0 | 0 | 57.418 | 53.321 | 44.236 | 26.343 | 0 | 0 | 56.002 | 34.342 | [5 empty] | 0 | -0.024 | 532 | 0.053427 | -0.024419 | 0.16661 | 0.10345 | -0.12787 | -239.3303
2006-05-05 | 17:06 | 0 | 23.356 | 0 | 0 | 0 | 25.453 | 32.196 | 28.56 | 25.548 | 22.469 | 25.524 | 22.613 | 0 | 0 | 57.418 | 53.321 | 44.212 | 26.343 | 0 | 0 | 56.002 | 34.342 | [5 empty] | 0 | -0.095 | 533 | 0.011494 | -0.064278 | 0.16491 | 0.10345 | -0.16773 | -1459.2034
2006-05-05 | 17:07 | 0 | 23.356 | 0 | 0 | 0 | 25.404 | 32.125 | 28.68 | 25.573 | 22.251 | 25.524 | 22.589 | 0 | 0 | 57.418 | 53.297 | 44.236 | 26.343 | 0 | 0 | 55.979 | 34.342 | [5 empty] | 0 | -0.169 | 534 | 0.018483 | -0.057635 | 0.1652 | 0.10345 | -0.16108 | -871.5129
2006-05-05 | 17:08 | 0 | 23.381 | 0 | 0 | 0 | 25.404 | 32.1 | 28.609 | 25.475 | 22.346 | 25.524 | 22.66 | 0 | 0 | 57.441 | 53.274 | 44.257 | 26.392 | 0 | 0 | 55.956 | 34.342 | [5 empty] | 0 | -0.071 | 535 | -0.002192 | -0.077288 | 0.16436 | 0.10345 | -0.18074 | 8245.2681
2006-05-05 | 17:09 | 0 | 23.388 | 0 | 0 | 0 | 25.46 | 32.157 | 28.591 | 25.485 | 22.211 | 25.556 | 22.741 | 0 | 0 | 57.448 | 53.351 | 44.336 | 26.519 | 0 | 0 | 56.079 | 34.421 | [5 empty] | 0 | -0.025 | 536 | -0.025779 | -0.099709 | 0.1634 | 0.10345 | -0.20316 | 788.0659
2006-05-05 | 17:10 | 0 | 23.356 | 0 | 0 | 0 | 25.428 | 32.051 | 28.631 | 25.499 | 22.155 | 25.598 | 22.685 | 0 | 0 | 57.395 | 53.274 | 44.398 | 26.343 | 0 | 0 | 55.911 | 34.366 | [5 empty] | 0 | -0.071 | 537 | -0.009472 | -0.084208 | 0.16407 | 0.10345 | -0.18766 | 1981.1685
2006-05-05 | 17:11 | 0 | 23.332 | 0 | 0 | 0 | 25.428 | 32.027 | 28.609 | 25.669 | 22.42 | 25.548 | 22.685 | 0 | 0 | 57.395 | 53.251 | 44.422 | 26.343 | 0 | 0 | 55.932 | 34.39 | [5 empty] | 0 | -0.241 | 538 | -0.009472 | -0.084208 | 0.16407 | 0.10345 | -0.18766 | 1981.1685
2006-05-05 | 17:12 | 0 | 23.388 | 0 | 0 | 0 | 25.436 | 32.036 | 28.687 | 25.605 | 22.547 | 25.58 | 22.812 | 0 | 0 | 57.402 | 53.258 | 44.288 | 26.375 | 0 | 0 | 55.918 | 34.467 | [5 empty] | 0 | -0.169 | 539 | -0.046454 | -0.11936 | 0.16257 | 0.10345 | -0.22281 | 479.6314
2006-05-05 | 17:13 | 0 | 23.381 | 0 | 0 | 0 | 25.404 | 32.005 | 28.729 | 25.573 | 22.54 | 25.693 | 22.805 | 0 | 0 | 57.373 | 53.297 | 44.212 | 26.318 | 0 | 0 | 55.932 | 34.435 | [5 empty] | 0 | -0.169 | 540 | -0.044416 | -0.11742 | 0.16265 | 0.10345 | -0.22087 | 497.2809
2006-05-05 | 17:14 | 0 | 23.356 | 0 | 0 | 0 | 25.477 | 31.931 | 28.633 | 25.644 | 22.54 | 25.524 | 22.685 | 0 | 0 | 57.375 | 53.253 | 44.377 | 26.512 | 0 | 0 | 56.049 | 34.601 | [5 empty] | 0 | -0.167 | 541 | -0.009472 | -0.084208 | 0.16407 | 0.10345 | -0.18766 | 1981.1685
2006-05-05 | 17:15 | 0 | 23.526 | 0 | 0 | 0 | 25.598 | 32.1 | 28.729 | 25.742 | 22.66 | 25.887 | 22.878 | 0 | 0 | 57.464 | 53.414 | 44.424 | 26.488 | 0 | 0 | 56.072 | 34.601 | [5 empty] | 0 | -0.144 | 542 | -0.065674 | -0.13763 | 0.16179 | 0.10345 | -0.24108 | 367.0861
2006-05-05 | 17:16 | 0 | 23.381 | 0 | 0 | 0 | 25.477 | 32.005 | 28.68 | 25.548 | 22.66 | 25.622 | 22.854 | 0 | 0 | 57.398 | 53.276 | 44.259 | 26.367 | 0 | 0 | 55.958 | 34.462 | [5 empty] | 0 | -0.071 | 543 | -0.058685 | -0.13099 | 0.16207 | 0.10345 | -0.23444 | 399.4824
2006-05-05 | 17:17 | 0 | 23.388 | 0 | 0 | 0 | 25.46 | 32.132 | 28.785 | 25.605 | 22.645 | 25.58 | 22.837 | 0 | 0 | 57.405 | 53.283 | 44.314 | 26.399 | 0 | 0 | 55.942 | 34.493 | [5 empty] | 0 | -0.145 | 544 | -0.053734 | -0.12628 | 0.16227 | 0.10345 | -0.22973 | 427.5285
2006-05-05 | 17:18 | 0 | 23.356 | 0 | 0 | 0 | 25.499 | 32.125 | 28.584 | 25.548 | 22.709 | 25.477 | 22.734 | 0 | 0 | 57.375 | 53.23 | 44.236 | 26.343 | 0 | 0 | 55.935 | 34.438 | [5 empty] | 0 | -0.049 | 545 | -0.023741 | -0.097771 | 0.16349 | 0.10345 | -0.20122 | 847.5682
2006-05-05 | 17:19 | 0 | 23.405 | 0 | 0 | 0 | 25.428 | 32.149 | 28.8 | 25.598 | 22.709 | 25.622 | 22.709 | 0 | 0 | 57.421 | 53.23 | 44.353 | 26.367 | 0 | 0 | 55.935 | 34.483 | [5 empty] | 0 | -0.17 | 546 | -0.016461 | -0.090851 | 0.16378 | 0.10345 | -0.1943 | 1180.3769
2006-05-05 | 17:20 | 0 | 23.356 | 0 | 0 | 0 | 25.428 | 32.125 | 28.633 | 25.622 | 22.878 | 25.428 | 22.635 | 0 | 0 | 57.352 | 53.23 | 44.307 | 26.367 | 0 | 0 | 55.935 | 34.462 | [5 empty] | 0 | -0.194 | 547 | 0.005088 | -0.070368 | 0.16466 | 0.10345 | -0.17382 | -3416.2004
2006-05-05 | 17:21 | 0 | 23.381 | 0 | 0 | 0 | 25.404 | 32.1 | 28.609 | 25.669 | 22.9 | 25.379 | 22.515 | 0 | 0 | 57.375 | 53.23 | 44.283 | 26.441 | 0 | 0 | 55.958 | 34.483 | [5 empty] | 0 | -0.265 | 548 | 0.040032 | -0.037152 | 0.16607 | 0.10345 | -0.1406 | -351.2197
2006-05-05 | 17:22 | 0 | 23.376 | 0 | 0 | 0 | 25.35 | 32 | 28.675 | 25.544 | 22.92 | 25.374 | 22.461 | 0 | 0 | 57.325 | 53.178 | 44.255 | 26.363 | 0 | 0 | 55.907 | 34.433 | [5 empty] | 0 | -0.194 | 549 | 0.055757 | -0.022205 | 0.16671 | 0.10345 | -0.12565 | -225.3592
2006-05-05 | 17:23 | 0 | 23.405 | 0 | 0 | 0 | 25.404 | 32.1 | 28.704 | 25.524 | 22.805 | 25.453 | 22.515 | 0 | 0 | 57.398 | 53.206 | 44.212 | 26.367 | 0 | 0 | 55.911 | 34.438 | [5 empty] | 0 | -0.12 | 550 | 0.040032 | -0.037152 | 0.16607 | 0.10345 | -0.1406 | -351.2197
2006-05-05 | 17:24 | 0 | 23.351 | 0 | 0 | 0 | 25.47 | 32.022 | 28.65 | 25.639 | 22.849 | 25.374 | 22.415 | 0 | 0 | 57.325 | 53.155 | 44.231 | 26.338 | 0 | 0 | 55.907 | 34.409 | [5 empty] | 0 | -0.169 | 551 | 0.069152 | -0.009472 | 0.16725 | 0.10345 | -0.11292 | -163.2929
2006-05-05 | 17:25 | 0 | 23.381 | 0 | 0 | 0 | 25.404 | 32.029 | 28.704 | 25.524 | 22.878 | 25.404 | 22.395 | 0 | 0 | 57.352 | 53.206 | 44.236 | 26.367 | 0 | 0 | 55.958 | 34.438 | [5 empty] | 0 | -0.12 | 552 | 0.074976 | -0.003936 | 0.16749 | 0.10345 | -0.10738 | -143.2249
2006-05-05 | 17:26 | 0 | 23.405 | 0 | 0 | 0 | 25.404 | 31.98 | 28.753 | 25.524 | 22.758 | 25.524 | 22.349 | 0 | 0 | 57.352 | 53.183 | 44.236 | 26.318 | 0 | 0 | 55.911 | 34.414 | [5 empty] | 0 | -0.12 | 553 | 0.088371 | 0.0087968 | 0.16803 | 0.10345 | -0.094651 | -107.1067
2006-05-05 | 17:27 | 0 | 23.356 | 0 | 0 | 0 | 25.453 | 31.931 | 28.704 | 25.669 | 22.734 | 25.379 | 22.371 | 0 | 0 | 57.329 | 53.162 | 44.236 | 26.343 | 0 | 0 | 55.867 | 34.462 | [5 empty] | 0 | -0.216 | 554 | 0.081965 | 0.0027072 | 0.16777 | 0.10345 | -0.10074 | -122.9077
2006-05-05 | 17:28 | 0 | 23.327 | 0 | 0 | 0 | 25.423 | 31.902 | 28.675 | 25.664 | 22.51 | 25.205 | 22.461 | 0 | 0 | 57.302 | 53.134 | 44.3 | 26.363 | 0 | 0 | 55.839 | 34.433 | [5 empty] | 0 | -0.241 | 555 | 0.055757 | -0.022205 | 0.16671 | 0.10345 | -0.12565 | -225.3592
2006-05-05 | 17:29 | 0 | 23.447 | 0 | 0 | 0 | 25.47 | 32.046 | 28.891 | 25.808 | 22.39 | 25.519 | 22.486 | 0 | 0 | 57.482 | 53.248 | 44.324 | 26.458 | 0 | 0 | 56 | 34.502 | [5 empty] | 0 | -0.338 | 556 | 0.048477 | -0.029125 | 0.16641 | 0.10345 | -0.13257 | -273.4774
2006-05-05 | 17:30 | 0 | 23.351 | 0 | 0 | 0 | 25.35 | 31.855 | 28.77 | 25.544 | 22.246 | 25.35 | 22.341 | 0 | 0 | 57.302 | 53.202 | 44.3 | 26.313 | 0 | 0 | 55.862 | 34.385 | [5 empty] | 0 | -0.194 | 557 | 0.090701 | 0.011011 | 0.16812 | 0.10345 | -0.092437 | -101.9143
2006-05-05 | 17:31 | 0 | 23.327 | 0 | 0 | 0 | 25.374 | 31.88 | 28.746 | 25.47 | 22.295 | 25.254 | 22.341 | 0 | 0 | 57.302 | 53.155 | 44.255 | 26.338 | 0 | 0 | 55.862 | 34.385 | [5 empty] | 0 | -0.096 | 558 | 0.090701 | 0.011011 | 0.16812 | 0.10345 | -0.092437 | -101.9143
2006-05-05 | 17:32 | 0 | 23.356 | 0 | 0 | 0 | 25.453 | 31.86 | 28.729 | 25.644 | 22.179 | 25.308 | 22.275 | 0 | 0 | 57.306 | 53.183 | 44.259 | 26.367 | 0 | 0 | 55.911 | 34.414 | [5 empty] | 0 | -0.191 | 559 | 0.10992 | 0.02928 | 0.1689 | 0.10345 | -0.074168 | -67.4748
2006-05-05 | 17:33 | 0 | 23.381 | 0 | 0 | 0 | 25.477 | 32.076 | 28.655 | 25.548 | 21.939 | 25.404 | 22.3 | 0 | 0 | 57.352 | 53.162 | 44.283 | 26.392 | 0 | 0 | 55.911 | 34.414 | [5 empty] | 0 | -0.071 | 560 | 0.10264 | 0.02236 | 0.16861 | 0.10345 | -0.081088 | -79.0026
2006-05-05 | 17:34 | 0 | 23.317 | 0 | 0 | 0 | 25.414 | 32.012 | 28.616 | 25.629 | 21.9 | 25.365 | 22.26 | 0 | 0 | 57.313 | 53.122 | 44.243 | 26.377 | 0 | 0 | 55.827 | 34.352 | [5 empty] | 0 | -0.215 | 561 | 0.11429 | 0.033432 | 0.16908 | 0.10345 | -0.070016 | -61.263
2006-05-05 | 17:35 | 0 | 23.317 | 0 | 0 | 0 | 25.389 | 32.061 | 28.569 | 25.485 | 21.9 | 25.22 | 22.189 | 0 | 0 | 57.27 | 53.099 | 44.243 | 26.328 | 0 | 0 | 55.827 | 34.4 | [5 empty] | 0 | -0.096 | 562 | 0.13496 | 0.053085 | 0.16992 | 0.10345 | -0.050363 | -37.3165
2006-05-05 | 17:36 | 0 | 23.283 | 0 | 0 | 0 | 25.33 | 31.978 | 28.68 | 25.45 | 21.721 | 25.259 | 22.032 | 0 | 0 | 57.261 | 53.09 | 44.164 | 26.269 | 0 | 0 | 55.818 | 34.366 | [5 empty] | 0 | -0.12 | 563 | 0.18068 | 0.096542 | 0.17177 | 0.10345 | -0.0069059 | -3.8221
2006-05-05 | 17:37 | 0 | 23.342 | 0 | 0 | 0 | 25.365 | 31.916 | 28.714 | 25.509 | 21.657 | 25.293 | 21.971 | 0 | 0 | 57.27 | 53.099 | 44.197 | 26.279 | 0 | 0 | 55.827 | 34.4 | [5 empty] | 0 | -0.144 | 564 | 0.19844 | 0.11343 | 0.17249 | 0.10345 | 0.0099789 | 5.0286
2006-05-05 | 17:38 | 0 | 23.293 | 0 | 0 | 0 | 25.34 | 31.965 | 28.594 | 25.629 | 21.657 | 25.22 | 21.78 | 0 | 0 | 57.247 | 53.122 | 44.291 | 26.328 | 0 | 0 | 55.827 | 34.376 | [5 empty] | 0 | -0.289 | 565 | 0.25406 | 0.1663 | 0.17474 | 0.10345 | 0.062848 | 24.737
2006-05-05 | 17:39 | 0 | 23.342 | 0 | 0 | 0 | 25.365 | 31.916 | 28.736 | 25.509 | 21.682 | 25.173 | 21.706 | 0 | 0 | 57.224 | 53.076 | 44.243 | 26.328 | 0 | 0 | 55.804 | 34.562 | [5 empty] | 0 | -0.144 | 566 | 0.27561 | 0.18678 | 0.17562 | 0.10345 | 0.083331 | 30.2348
2006-05-05 | 17:40 | 0 | 23.283 | 0 | 0 | 0 | 25.306 | 31.833 | 28.702 | 25.499 | 21.552 | 25.235 | 21.696 | 0 | 0 | 57.192 | 53.066 | 44.233 | 26.294 | 0 | 0 | 55.841 | 34.388 | [5 empty] | 0 | -0.193 | 567 | 0.27852 | 0.18955 | 0.17574 | 0.10345 | 0.086099 | 30.9125
2006-05-05 | 17:41 | 0 | 23.342 | 0 | 0 | 0 | 25.389 | 31.867 | 28.689 | 25.629 | 21.611 | 25.195 | 21.731 | 0 | 0 | 57.293 | 53.076 | 44.221 | 26.304 | 0 | 0 | 55.804 | 34.445 | [5 empty] | 0 | -0.24 | 568 | 0.26833 | 0.17986 | 0.17532 | 0.10345 | 0.076411 | 28.4762
2006-05-05 | 17:42 | 0 | 23.342 | 0 | 0 | 0 | 25.365 | 31.867 | 28.834 | 25.534 | 21.657 | 25.34 | 21.731 | 0 | 0 | 57.224 | 53.055 | 44.221 | 26.328 | 0 | 0 | 55.804 | 34.4 | [5 empty] | 0 | -0.169 | 569 | 0.26833 | 0.17986 | 0.17532 | 0.10345 | 0.076411 | 28.4762
2006-05-05 | 17:43 | 0 | 23.258 | 0 | 0 | 0 | 25.355 | 31.811 | 28.726 | 25.524 | 21.552 | 25.114 | 21.623 | 0 | 0 | 57.238 | 53.022 | 44.233 | 26.294 | 0 | 0 | 55.795 | 34.388 | [5 empty] | 0 | -0.169 | 570 | 0.29978 | 0.20975 | 0.1766 | 0.10345 | 0.10631 | 35.4608
2006-05-05 | 17:44 | 0 | 23.403 | 0 | 0 | 0 | 25.426 | 31.882 | 28.8 | 25.644 | 21.601 | 25.284 | 21.792 | 0 | 0 | 57.327 | 53.204 | 44.35 | 26.463 | 0 | 0 | 55.932 | 34.553 | [5 empty] | 0 | -0.218 | 571 | 0.25057 | 0.16297 | 0.1746 | 0.10345 | 0.059526 | 23.7563
2006-05-05 | 17:45 | 0 | 23.307 | 0 | 0 | 0 | 25.379 | 31.762 | 28.655 | 25.595 | 21.432 | 25.114 | 21.552 | 0 | 0 | 57.192 | 53.043 | 44.233 | 26.318 | 0 | 0 | 55.818 | 34.412 | [5 empty] | 0 | -0.216 | 572 | 0.32046 | 0.22941 | 0.17743 | 0.10345 | 0.12596 | 39.3057
2006-05-05 | 17:46 | 0 | 23.342 | 0 | 0 | 0 | 25.34 | 31.821 | 28.81 | 25.629 | 21.512 | 25.34 | 21.635 | 0 | 0 | 57.313 | 53.076 | 44.243 | 26.353 | 0 | 0 | 55.827 | 34.421 | [5 empty] | 0 | -0.289 | 573 | 0.29629 | 0.20643 | 0.17646 | 0.10345 | 0.10298 | 34.758
2006-05-05 | 17:47 | 0 | 23.283 | 0 | 0 | 0 | 25.284 | 31.691 | 28.8 | 25.499 | 21.022 | 25.235 | 21.287 | 0 | 0 | 57.215 | 53.022 | 44.233 | 26.269 | 0 | 0 | 55.727 | 34.366 | [5 empty] | 0 | -0.215 | 574 | 0.39763 | 0.30276 | 0.18056 | 0.10345 | 0.19931 | 50.1251
2006-05-05 | 17:48 | 0 | 23.307 | 0 | 6 | 0 | 32.885 | 31.737 | 29.401 | 35.658 | 33.988 | 25.186 | 21.311 | 0 | 0 | 46.074 | 53.043 | 49.696 | 26.294 | 0 | 0 | 55.704 | 34.342 | [5 empty] | 0 | -2.773 | 575 | 0.39064 | 0.29612 | 0.18028 | 0.10345 | 0.19267 | 49.3212
2006-05-05 | 17:49 | 1 | 23.332 | 0 | 15 | 0 | 54.306 | 31.713 | 33.261 | 45.913 | 48.963 | 25.09 | 21.262 | 0 | 0 | 55.428 | 52.653 | 49.995 | 26.294 | 0 | 0 | 55.727 | 33.778 | [5 empty] | 23.332 | 8.393 | 576 | 0.40491 | 0.30968 | 0.18086 | 0.10345 | 0.20623 | 50.9329
2006-05-05 | 17:50 | 1 | 23.307 | 1 | 15 | 0 | 65.106 | 31.713 | 36.997 | 55.153 | 56.453 | 25.21 | 21.262 | 0 | 0 | 64.006 | 52.333 | 56.387 | 26.318 | 0 | 0 | 55.68 | 34.553 | [5 empty] | 23.307 | 9.953 | 577 | 0.40491 | 0.30968 | 0.18086 | 0.10345 | 0.20623 | 50.9329
2006-05-05 | 17:51 | 1 | 23.332 | 0 | 15 | 0 | 69.415 | 31.666 | 40.262 | 60.218 | 56.923 | 25.161 | 21.336 | 1 | 0 | 68.34 | 52.471 | 60.465 | 26.294 | 0 | 0 | 55.68 | 37.748 | [5 empty] | 23.332 | 9.197 | 578 | 0.38336 | 0.2892 | 0.17998 | 0.10345 | 0.18575 | 48.4528
2006-05-05 | 17:52 | 0 | 23.332 | 0 | 15 | 1 | 70.889 | 31.713 | 42.776 | 62.462 | 58.425 | 25.284 | 21.238 | 0 | 1 | 69.965 | 52.975 | 62.64 | 26.294 | 0 | 0 | 55.795 | 40.286 | [5 empty] | 0 | 8.427 | 579 | 0.41189 | 0.31632 | 0.18114 | 0.10345 | 0.21287 | 51.6815
2006-05-05 | 17:53 | 1 | 23.332 | 0 | 15 | 0 | 71.282 | 31.666 | 45.18 | 63.806 | 60.084 | 25.21 | 21.262 | 0 | 0 | 70.558 | 53.708 | 63.806 | 26.318 | 0 | 0 | 55.75 | 42.119 | [5 empty] | 23.332 | 7.476 | 0 | 0.40491 | 0.30968 | 0.18086 | 0.10345 | 0.20623 | 50.9329
2006-05-05 | 17:54 | 1 | 23.263 | 0 | 15 | 0 | 71.3 | 31.62 | 46.921 | 64.406 | 61.113 | 25.311 | 21.194 | 0 | 0 | 70.685 | 54.485 | 64.429 | 26.296 | 0 | 0 | 55.816 | 43.41 | [5 empty] | 23.263 | 6.894 | 1 | 0.42471 | 0.3285 | 0.24215 | 0.16393 | 0.16457 | 38.7482
2006-05-05 | 17:55 | 0 | 23.263 | 1 | 15 | 0 | 71.278 | 31.715 | 48.205 | 65.168 | 61.761 | 25.237 | 21.147 | 0 | 0 | 70.795 | 55.288 | 65.079 | 26.296 | 0 | 0 | 55.93 | 44.468 | [5 empty] | 0 | 6.11 | 2 | 0.43839 | 0.34151 | 0.2427 | 0.16393 | 0.17758 | 40.5061
2006-05-05 | 17:56 | 0 | 23.214 | 0 | 9 | 0 | 70.949 | 31.789 | 47.838 | 65.259 | 57.213 | 25.357 | 21.098 | 0 | 0 | 70.728 | 55.93 | 65.325 | 26.225 | 0 | 0 | 56.204 | 45.294 | [5 empty] | 0 | 5.69 | 3 | 0.45266 | 0.35507 | 0.24328 | 0.16393 | 0.19114 | 42.2255
2006-05-05 | 17:57 | 0 | 23.239 | 0 | 0 | 0 | 70.355 | 32.076 | 47.539 | 64.899 | 46.806 | 25.335 | 20.978 | 0 | 0 | 69.389 | 56.494 | 64.048 | 26.25 | 0 | 0 | 56.428 | 45.224 | [5 empty] | 0 | 5.456 | 4 | 0.48761 | 0.38829 | 0.24469 | 0.16393 | 0.22436 | 46.0115
2006-05-05 | 17:58 | 0 | 23.239 | 0 | 0 | 0 | 69.608 | 32.294 | 46.898 | 64.271 | 39.911 | 25.357 | 20.953 | 0 | 0 | 67.875 | 56.855 | 61.179 | 26.25 | 0 | 0 | 56.629 | 44.972 | [5 empty] | 0 | 5.337 | 5 | 0.49489 | 0.39521 | 0.24499 | 0.16393 | 0.23128 | 46.733
2006-05-05 | 17:59 | 0 | 23.383 | 0 | 0 | 0 | 68.95 | 32.606 | 46.578 | 63.666 | 35.376 | 25.6 | 21.025 | 0 | 0 | 66.761 | 57.256 | 58.58 | 26.416 | 0 | 0 | 56.987 | 44.72 | [5 empty] | 0 | 5.284 | 6 | 0.47392 | 0.37528 | 0.24414 | 0.16393 | 0.21135 | 44.5952
2006-05-05 | 18:00 | 0 | 23.263 | 0 | 0 | 0 | 68.027 | 32.699 | 46.097 | 62.838 | 32.84 | 25.431 | 20.953 | 0 | 0 | 65.773 | 57.391 | 56.763 | 26.416 | 0 | 0 | 57.101 | 44.233 | [5 empty] | 0 | 5.189 | 7 | 0.49489 | 0.39521 | 0.24499 | 0.16393 | 0.23128 | 46.733
2006-05-05 | 18:01 | 0 | 23.214 | 0 | 0 | 0 | 67.297 | 32.84 | 46.027 | 62.233 | 31.21 | 25.455 | 20.858 | 0 | 0 | 65.102 | 57.368 | 55.265 | 26.25 | 0 | 0 | 57.144 | 43.882 | [5 empty] | 0 | 5.064 | 8 | 0.52255 | 0.42151 | 0.24611 | 0.16393 | 0.25757 | 49.2912
2006-05-05 | 18:02 | 0 | 23.288 | 0 | 0 | 0 | 66.514 | 33.098 | 45.845 | 61.471 | 30.462 | 25.622 | 20.904 | 0 | 0 | 64.652 | 57.548 | 54.21 | 26.25 | 0 | 0 | 57.236 | 43.482 | [5 empty] | 0 | 5.043 | 9 | 0.50916 | 0.40877 | 0.24557 | 0.16393 | 0.24484 | 48.0872
2006-05-05 | 18:03 | 0 | 23.229 | 0 | 0 | 0 | 65.741 | 33.206 | 45.628 | 60.72 | 28.864 | 25.541 | 20.799 | 1 | 0 | 64.196 | 57.605 | 53.398 | 26.191 | 0 | 0 | 57.336 | 43.142 | [5 empty] | 0 | 5.021 | 10 | 0.53973 | 0.43784 | 0.24681 | 0.16393 | 0.2739 | 50.7479
2006-05-05 | 18:04 | 0 | 23.204 | 0 | 0 | 0 | 65.047 | 33.417 | 45.352 | 60.207 | 27.37 | 25.492 | 20.703 | 0 | 0 | 63.838 | 57.605 | 52.894 | 26.215 | 0 | 0 | 57.382 | 42.86 | [5 empty] | 0 | 4.84 | 11 | 0.56769 | 0.46441 | 0.24794 | 0.16393 | 0.30048 | 52.9298
2006-05-05 | 18:05 | 0 | 23.204 | 0 | 0 | 0 | 64.33 | 33.675 | 45.238 | 59.399 | 26.77 | 25.517 | 20.605 | 0 | 0 | 63.568 | 57.674 | 52.345 | 26.215 | 0 | 0 | 57.539 | 42.578 | [5 empty] | 0 | 4.931 | 12 | 0.59622 | 0.49154 | 0.2491 | 0.16393 | 0.3276 | 54.9461
2006-05-05 | 18:06 | 0 | 23.214 | 0 | 0 | 0 | 63.689 | 33.826 | 44.995 | 58.87 | 25.767 | 25.647 | 20.689 | 0 | 0 | 63.443 | 57.863 | 51.965 | 26.225 | 0 | 0 | 57.615 | 42.331 | [5 empty] | 0 | 4.819 | 13 | 0.57176 | 0.46828 | 0.2481 | 0.16393 | 0.30435 | 53.2301
2006-05-05 | 18:07 | 0 | 23.239 | 0 | 0 | 0 | 62.927 | 34.132 | 44.858 | 58.13 | 25.166 | 25.622 | 20.495 | 0 | 0 | 63.13 | 57.795 | 51.575 | 26.25 | 0 | 0 | 57.683 | 42.095 | [5 empty] | 0 | 4.797 | 14 | 0.62826 | 0.52198 | 0.25039 | 0.16393 | 0.35805 | 56.991
2006-05-05 | 18:08 | 0 | 23.239 | 0 | 0 | 0 | 62.254 | 34.249 | 44.767 | 57.594 | 24.273 | 25.575 | 20.448 | 0 | 0 | 62.927 | 57.818 | 51.276 | 26.25 | 0 | 0 | 57.706 | 41.908 | [5 empty] | 0 | 4.66 | 15 | 0.64194 | 0.53499 | 0.25095 | 0.16393 | 0.37106 | 57.8026
2006-05-05 | 18:09 | 0 | 23.239 | 0 | 0 | 0 | 61.537 | 34.459 | 44.515 | 56.921 | 23.888 | 25.696 | 20.617 | 0 | 0 | 62.815 | 57.84 | 50.977 | 26.25 | 0 | 0 | 57.729 | 41.626 | [5 empty] | 0 | 4.616 | 16 | 0.59273 | 0.48821 | 0.24895 | 0.16393 | 0.32428 | 54.7096
2006-05-05 | 18:10 | 0 | 23.229 | 0 | 0 | 0 | 60.855 | 34.663 | 44.365 | 56.373 | 24.217 | 25.661 | 20.534 | 0 | 0 | 62.626 | 57.809 | 50.763 | 26.24 | 0 | 0 | 57.697 | 41.403 | [5 empty] | 0 | 4.482 | 17 | 0.6169 | 0.51119 | 0.24993 | 0.16393 | 0.34725 | 56.2903
2006-05-05 | 18:11 | 0 | 23.239 | 0 | 0 | 0 | 60.193 | 34.931 | 44.044 | 55.722 | 23.793 | 25.622 | 20.495 | 0 | 0 | 62.523 | 57.863 | 50.59 | 26.225 | 0 | 0 | 57.863 | 41.413 | [5 empty] | 0 | 4.471 | 18 | 0.62826 | 0.52198 | 0.25039 | 0.16393 | 0.35805 | 56.991
2006-05-05 | 18:12 | 0 | 23.214 | 0 | 0 | 0 | 59.543 | 35.072 | 43.764 | 55.288 | 23.408 | 25.575 | 20.519 | 0 | 0 | 62.388 | 57.884 | 50.634 | 26.25 | 0 | 0 | 57.706 | 41.085 | [5 empty] | 0 | 4.255 | 19 | 0.62127 | 0.51534 | 0.25011 | 0.16393 | 0.35141 | 56.5628
2006-05-05 | 18:13 | 0 | 23.18 | 0 | 0 | 0 | 58.794 | 35.813 | 43.449 | 54.637 | 22.846 | 25.541 | 20.365 | 0 | 0 | 62.268 | 57.852 | 50.282 | 26.191 | 0 | 0 | 57.674 | 40.863 | [5 empty] | 0 | 4.157 | 20 | 0.66611 | 0.55797 | 0.25193 | 0.16393 | 0.39403 | 59.1543
2006-05-05 | 18:14 | 0 | 23.432 | 0 | 0 | 0 | 58.447 | 36.366 | 43.437 | 54.373 | 22.52 | 25.816 | 20.568 | 0 | 0 | 62.37 | 58.089 | 50.455 | 26.443 | 0 | 0 | 57.911 | 40.97 | [5 empty] | 0 | 4.074 | 21 | 0.607 | 0.50178 | 0.24953 | 0.16393 | 0.33784 | 55.658
2006-05-05 | 18:15 | 0 | 23.312 | 0 | 0 | 0 | 57.665 | 36.387 | 43.13 | 53.64 | 22.133 | 25.671 | 20.353 | 0 | 0 | 62.236 | 58 | 50.364 | 26.299 | 0 | 0 | 57.799 | 40.712 | [5 empty] | 0 | 4.025 | 22 | 0.66961 | 0.56129 | 0.25207 | 0.16393 | 0.39736 | 59.3416
2006-05-05 | 18:16 | 0 | 23.298 | 0 | 0 | 0 | 57.113 | 36.562 | 42.977 | 53.055 | 22.047 | 25.779 | 20.362 | 0 | 0 | 62.247 | 58.055 | 50.235 | 26.333 | 0 | 0 | 57.831 | 40.581 | [5 empty] | 0 | 4.058 | 23 | 0.66699 | 0.5588 | 0.25196 | 0.16393 | 0.39486 | 59.2013
2006-05-05 | 18:17 | 0 | 23.347 | 0 | 0 | 0 | 56.597 | 36.658 | 42.86 | 52.55 | 21.807 | 25.924 | 20.289 | 0 | 0 | 62.135 | 58.055 | 50.188 | 26.309 | 0 | 0 | 57.786 | 40.439 | [5 empty] | 0 | 4.047 | 24 | 0.68824 | 0.579 | 0.25282 | 0.16393 | 0.41507 | 60.3087
2006-05-05 | 18:18 | 0 | 23.312 | 0 | 0 | 0 | 55.979 | 36.765 | 42.497 | 52.014 | 21.532 | 25.911 | 20.131 | 0 | 0 | 62.103 | 58.046 | 50.226 | 26.299 | 0 | 0 | 57.708 | 40.313 | [5 empty] | 0 | 3.965 | 25 | 0.73425 | 0.62274 | 0.25469 | 0.16393 | 0.4588 | 62.4859
2006-05-05 | 18:19 | 0 | 23.288 | 0 | 0 | 0 | 55.475 | 36.883 | 42.262 | 51.577 | 21.243 | 25.865 | 20.084 | 0 | 0 | 61.989 | 58.023 | 50.041 | 26.299 | 0 | 0 | 57.731 | 40.195 | [5 empty] | 0 | 3.898 | 26 | 0.74794 | 0.63575 | 0.25524 | 0.16393 | 0.47181 | 63.0819
2006-05-05 | 18:20 | 0 | 23.288 | 0 | 0 | 0 | 54.971 | 37 | 42.073 | 51.12 | 20.978 | 25.84 | 19.983 | 0 | 0 | 61.946 | 58 | 50.179 | 26.299 | 0 | 0 | 57.754 | 40.078 | [5 empty] | 0 | 3.851 | 27 | 0.77735 | 0.66371 | 0.25644 | 0.16393 | 0.49977 | 64.2916
2006-05-05 | 18:21 | 0 | 23.288 | 0 | 0 | 0 | 54.397 | 37.045 | 41.839 | 50.569 | 20.833 | 25.889 | 19.983 | 0 | 0 | 61.811 | 58.023 | 50.111 | 26.299 | 0 | 0 | 57.731 | 39.937 | [5 empty] | 0 | 3.828 | 28 | 0.77735 | 0.66371 | 0.25644 | 0.16393 | 0.49977 | 64.2916
2006-05-05 | 18:22 | 0 | 23.288 | 0 | 0 | 0 | 53.825 | 37.165 | 41.674 | 50.041 | 20.689 | 25.936 | 19.935 | 0 | 0 | 61.788 | 58.046 | 49.974 | 26.299 | 0 | 0 | 57.708 | 39.865 | [5 empty] | 0 | 3.784 | 29 | 0.79133 | 0.67699 | 0.257 | 0.16393 | 0.51306 | 64.835
2006-05-05 | 18:23 | 0 | 23.312 | 0 | 0 | 0 | 53.321 | 37.21 | 41.556 | 49.722 | 20.473 | 26.034 | 19.958 | 0 | 0 | 61.722 | 58 | 49.995 | 26.274 | 0 | 0 | 57.777 | 39.7 | [5 empty] | 0 | 3.599 | 30 | 0.78463 | 0.67063 | 0.25673 | 0.16393 | 0.50669 | 64.5771
2006-05-05 | 18:24 | 0 | 23.383 | 0 | 0 | 0 | 52.838 | 37.282 | 41.394 | 49.171 | 20.207 | 26.034 | 19.835 | 0 | 0 | 61.588 | 58.023 | 49.88 | 26.274 | 0 | 0 | 57.731 | 39.607 | [5 empty] | 0 | 3.667 | 31 | 0.82045 | 0.70467 | 0.25818 | 0.16393 | 0.54074 | 65.9076
2006-05-05 | 18:25 | 0 | 23.347 | 0 | 0 | 0 | 52.459 | 37.315 | 41.214 | 48.744 | 20.166 | 25.946 | 19.92 | 0 | 0 | 61.528 | 58.055 | 49.983 | 26.333 | 0 | 0 | 57.786 | 39.593 | [5 empty] | 0 | 3.715 | 32 | 0.7957 | 0.68114 | 0.25718 | 0.16393 | 0.51721 | 65.0009
2006-05-05 | 18:26 | 0 | 23.347 | 0 | 0 | 0 | 52.023 | 37.478 | 41.004 | 48.31 | 20.192 | 26.044 | 19.87 | 0 | 0 | 61.373 | 58.055 | 49.913 | 26.333 | 0 | 0 | 57.809 | 39.499 | [5 empty] | 0 | 3.713 | 33 | 0.81026 | 0.69498 | 0.25777 | 0.16393 | 0.53105 | 65.541
2006-05-05 | 18:27 | 0 | 23.312 | 0 | 0 | 0 | 51.486 | 37.469 | 40.923 | 47.955 | 19.885 | 25.911 | 19.664 | 0 | 0 | 61.341 | 58.023 | 49.836 | 26.299 | 0 | 0 | 57.843 | 39.373 | [5 empty] | 0 | 3.531 | 34 | 0.87024 | 0.752 | 0.2602 | 0.16393 | 0.58807 | 67.5754
2006-05-05 | 18:28 | 0 | 23.337 | 0 | 0 | 0 | 50.982 | 37.586 | 40.664 | 47.474 | 19.664 | 26.056 | 19.588 | 0 | 0 | 61.273 | 58.046 | 49.88 | 26.299 | 0 | 0 | 57.799 | 39.279 | [5 empty] | 0 | 3.508 | 35 | 0.89237 | 0.77304 | 0.2611 | 0.16393 | 0.60911 | 68.2569
2006-05-05 | 18:29 | 0 | 23.408 | 0 | 0 | 0 | 50.616 | 38.339 | 40.571 | 47.313 | 19.787 | 26.056 | 19.664 | 0 | 0 | 61.341 | 58.135 | 50.041 | 26.443 | 0 | 0 | 57.888 | 39.349 | [5 empty] | 0 | 3.303 | 36 | 0.87024 | 0.752 | 0.2602 | 0.16393 | 0.58807 | 67.5754
2006-05-05 | 18:30 | 0 | 23.347 | 0 | 0 | 0 | 50.097 | 38.397 | 40.274 | 46.842 | 19.573 | 26.115 | 19.551 | 0 | 0 | 61.17 | 58.032 | 49.892 | 26.309 | 0 | 0 | 57.763 | 39.217 | [5 empty] | 0 | 3.255 | 37 | 0.90315 | 0.78328 | 0.26153 | 0.16393 | 0.61935 | 68.5766
2006-05-05 | 18:31 | 0 | 23.347 | 0 | 0 | 0 | 49.708 | 38.49 | 40.064 | 46.498 | 19.45 | 25.946 | 19.551 | 0 | 0 | 61.104 | 58.032 | 50.006 | 26.333 | 0 | 0 | 57.74 | 39.148 | [5 empty] | 0 | 3.21 | 38 | 0.90315 | 0.78328 | 0.26153 | 0.16393 | 0.61935 | 68.5766
2006-05-05 | 18:32 | 0 | 23.298 | 0 | 0 | 0 | 49.318 | 38.466 | 39.841 | 45.938 | 19.49 | 25.911 | 19.465 | 0 | 0 | 61.026 | 58 | 49.789 | 26.25 | 0 | 0 | 57.754 | 39.021 | [5 empty] | 0 | 3.38 | 39 | 0.92819 | 0.80709 | 0.26255 | 0.16393 | 0.64315 | 69.291
2006-05-05 | 18:33 | 0 | 23.288 | 0 | 0 | 0 | 48.828 | 38.456 | 39.772 | 45.663 | 19.219 | 25.96 | 19.49 | 0 | 0 | 61.003 | 58 | 49.698 | 26.25 | 0 | 0 | 57.754 | 38.973 | [5 empty] | 0 | 3.165 | 40 | 0.92091 | 0.80017 | 0.26225 | 0.16393 | 0.63623 | 69.0873
2006-05-05 | 18:34 | 0 | 23.222 | 0 | 0 | 0 | 48.398 | 38.392 | 39.497 | 45.189 | 19.176 | 25.848 | 19.397 | 0 | 0 | 60.832 | 57.895 | 49.843 | 26.184 | 0 | 0 | 57.672 | 38.839 | [5 empty] | 0 | 3.209 | 41 | 0.94799 | 0.82591 | 0.26335 | 0.16393 | 0.66198 | 69.8292
2006-05-05 | 18:35 | 0 | 23.246 | 0 | 0 | 0 | 48.055 | 38.416 | 39.449 | 44.799 | 19.151 | 25.897 | 19.299 | 0 | 0 | 60.766 | 57.941 | 49.705 | 26.257 | 0 | 0 | 57.672 | 38.791 | [5 empty] | 0 | 3.256 | 42 | 0.97653 | 0.85304 | 0.26451 | 0.16393 | 0.6891 | 70.5663
2006-05-05 | 18:36 | 0 | 23.295 | 0 | 0 | 0 | 47.712 | 38.392 | 39.263 | 44.571 | 19.299 | 26.063 | 19.372 | 0 | 0 | 60.809 | 57.941 | 49.705 | 26.184 | 0 | 0 | 57.672 | 38.746 | [5 empty] | 0 | 3.141 | 43 | 0.95527 | 0.83283 | 0.26364 | 0.16393 | 0.6689 | 70.0214
2006-05-05 | 18:37 | 0 | 23.256 | 0 | 0 | 0 | 47.376 | 38.545 | 39.131 | 44.465 | 19.259 | 26.098 | 19.385 | 0 | 0 | 60.798 | 57.927 | 49.785 | 26.218 | 0 | 0 | 57.704 | 38.708 | [5 empty] | 0 | 2.911 | 44 | 0.95149 | 0.82923 | 0.26349 | 0.16393 | 0.6653 | 69.9218
2006-05-05 | 18:38 | 0 | 23.28 | 0 | 0 | 0 | 46.986 | 38.425 | 38.897 | 43.948 | 19.186 | 25.808 | 19.483 | 0 | 0 | 60.752 | 57.927 | 49.715 | 26.218 | 0 | 0 | 57.704 | 38.638 | [5 empty] | 0 | 3.038 | 45 | 0.92295 | 0.80211 | 0.26234 | 0.16393 | 0.63817 | 69.1447
2006-05-05 | 18:39 | 0 | 23.366 | 0 | 0 | 0 | 46.725 | 38.488 | 38.932 | 43.657 | 19.372 | 25.992 | 19.644 | 0 | 0 | 60.72 | 57.987 | 49.705 | 26.306 | 0 | 0 | 57.806 | 38.722 | [5 empty] | 0 | 3.068 | 46 | 0.87607 | 0.75754 | 0.26044 | 0.16393 | 0.59361 | 67.7581
2006-05-05 | 18:40 | 0 | 23.366 | 0 | 0 | 0 | 46.426 | 38.464 | 38.653 | 43.492 | 19.324 | 25.968 | 19.694 | 0 | 0 | 60.743 | 58.03 | 49.729 | 26.353 | 0 | 0 | 57.875 | 38.674 | [5 empty] | 0 | 2.934 | 47 | 0.86151 | 0.7437 | 0.25985 | 0.16393 | 0.57977 | 67.2968
2006-05-05 | 18:41 | 0 | 23.342 | 0 | 0 | 0 | 46.083 | 38.416 | 38.511 | 43.023 | 19.349 | 25.872 | 19.52 | 0 | 0 | 60.743 | 58.053 | 49.705 | 26.353 | 0 | 0 | 57.852 | 38.653 | [5 empty] | 0 | 3.06 | 48 | 0.91218 | 0.79186 | 0.2619 | 0.16393 | 0.62793 | 68.8386
2006-05-05 | 18:42 | 0 | 23.391 | 0 | 0 | 0 | 45.784 | 38.464 | 38.392 | 42.834 | 19.349 | 25.848 | 19.546 | 0 | 0 | 60.698 | 58.053 | 49.752 | 26.353 | 0 | 0 | 57.806 | 38.605 | [5 empty] | 0 | 2.95 | 49 | 0.9046 | 0.78467 | 0.26159 | 0.16393 | 0.62073 | 68.6192
2006-05-05 | 18:43 | 0 | 23.376 | 0 | 0 | 0 | 45.565 | 38.521 | 38.308 | 42.516 | 19.458 | 25.833 | 19.556 | 0 | 0 | 60.64 | 58.062 | 49.808 | 26.34 | 0 | 0 | 57.838 | 38.59 | [5 empty] | 0 | 3.049 | 50 | 0.90169 | 0.7819 | 0.26147 | 0.16393 | 0.61796 | 68.5338
2006-05-05 | 18:44 | 0 | 23.391 | 0 | 0 | 0 | 45.166 | 38.488 | 38.229 | 42.176 | 19.274 | 25.678 | 19.546 | 0 | 0 | 60.631 | 58.03 | 49.89 | 26.377 | 0 | 0 | 57.829 | 38.557 | [5 empty] | 0 | 2.99 | 51 | 0.9046 | 0.78467 | 0.26159 | 0.16393 | 0.62073 | 68.6192
2006-05-05 | 18:45 | 0 | 23.271 | 0 | 0 | 0 | 44.638 | 38.863 | 37.782 | 41.918 | 19.201 | 25.583 | 19.349 | 0 | 0 | 60.497 | 57.895 | 49.659 | 26.208 | 0 | 0 | 57.717 | 38.37 | [5 empty] | 0 | 2.72 | 52 | 0.96197 | 0.8392 | 0.26392 | 0.16393 | 0.67526 | 70.1957
2006-05-05 | 18:46 | 0 | 23.246 | 0 | 0 | 0 | 44.338 | 38.98 | 37.665 | 41.47 | 19.299 | 25.558 | 19.249 | 0 | 0 | 60.497 | 57.895 | 49.523 | 26.208 | 0 | 0 | 57.672 | 38.275 | [5 empty] | 0 | 2.868 | 53 | 0.99109 | 0.86688 | 0.2651 | 0.16393 | 0.70294 | 70.9261
2006-05-05 | 18:47 | 0 | 23.246 | 0 | 0 | 0 | 44.032 | 38.911 | 37.476 | 41.305 | 19.299 | 25.534 | 19.151 | 0 | 0 | 60.451 | 57.895 | 49.729 | 26.257 | 0 | 0 | 57.694 | 38.181 | [5 empty] | 0 | 2.727 | 54 | 1.0196 | 0.894 | 0.26625 | 0.16393 | 0.73007 | 71.6014
2006-05-05 | 18:48 | 0 | 23.197 | 0 | 0 | 0 | 43.702 | 38.863 | 37.382 | 40.93 | 19.201 | 25.632 | 19.028 | 0 | 0 | 60.428 | 57.895 | 49.682 | 26.161 | 0 | 0 | 57.717 | 38.181 | [5 empty] | 0 | 2.772 | 55 | 1.0554 | 0.92805 | 0.2677 | 0.16393 | 0.76412 | 72.3973
2006-05-05 | 18:49 | 0 | 23.295 | 0 | 0 | 0 | 43.468 | 38.863 | 37.217 | 40.626 | 19.101 | 25.558 | 18.93 | 0 | 0 | 60.408 | 57.875 | 49.614 | 26.184 | 0 | 0 | 57.694 | 38.157 | [5 empty] | 0 | 2.842 | 56 | 1.084 | 0.95518 | 0.26886 | 0.16393 | 0.79124 | 72.9938
2006-05-05 | 18:50 | 0 | 23.246 | 0 | 0 | 0 | 43.185 | 38.839 | 37.265 | 40.389 | 19.151 | 25.534 | 19.101 | 0 | 0 | 60.428 | 57.875 | 49.523 | 26.161 | 0 | 0 | 57.672 | 38.157 | [5 empty] | 0 | 2.796 | 57 | 1.0342 | 0.90784 | 0.26684 | 0.16393 | 0.74391 | 71.9316
2006-05-05 | 18:51 | 0 | 23.246 | 0 | 0 | 0 | 42.975 | 38.722 | 37.055 | 40.131 | 19.028 | 25.509 | 18.904 | 0 | 0 | 60.451 | 57.895 | 49.591 | 26.208 | 0 | 0 | 57.672 | 38.04 | [5 empty] | 0 | 2.844 | 58 | 1.0916 | 0.96237 | 0.26917 | 0.16393 | 0.79844 | 73.1469
2006-05-05 | 18:52 | 0 | 23.222 | 0 | 0 | 0 | 42.693 | 38.674 | 37.031 | 40.038 | 19.003 | 25.654 | 18.904 | 0 | 0 | 60.339 | 57.852 | 49.544 | 26.257 | 0 | 0 | 57.649 | 38.04 | [5 empty] | 0 | 2.655 | 59 | 1.0916 | 0.96237 | 0.26917 | 0.16393 | 0.79844 | 73.1469
2006-05-05 | 18:53 | 0 | 23.214 | 0 | 0 | 0 | 42.427 | 38.598 | 36.765 | 39.7 | 18.872 | 25.526 | 18.749 | 0 | 0 | 60.31 | 57.866 | 49.584 | 26.152 | 0 | 0 | 57.642 | 37.961 | [5 empty] | 0 | 2.727 | 60 | 1.1367 | 1.0053 | 0.271 | 0.16393 | 0.84134 | 74.0168
2006-05-05 | 18:54 | 0 | 23.459 | 0 | 0 | 0 | 42.355 | 38.715 | 36.789 | 39.585 | 18.997 | 25.698 | 18.801 | 0 | 0 | 60.419 | 58 | 49.698 | 26.323 | 0 | 0 | 57.797 | 38.174 | [5 empty] | 0 | 2.77 | 61 | 1.1215 | 0.99088 | 0.27038 | 0.16393 | 0.82695 | 73.7328
2006-05-05 | 18:55 | 0 | 23.386 | 0 | 0 | 0 | 42.076 | 38.739 | 36.813 | 39.49 | 18.827 | 25.649 | 18.925 | 0 | 0 | 60.465 | 58 | 49.719 | 26.372 | 0 | 0 | 57.82 | 38.105 | [5 empty] | 0 | 2.586 | 62 | 1.0854 | 0.95656 | 0.26892 | 0.16393 | 0.79263 | 73.0234
2006-05-05 | 18:56 | 0 | 23.41 | 0 | 0 | 0 | 41.81 | 38.686 | 36.643 | 39.157 | 18.945 | 25.718 | 18.819 | 0 | 0 | 60.415 | 57.993 | 49.691 | 26.343 | 0 | 0 | 57.815 | 38.052 | [5 empty] | 0 | 2.653 | 63 | 1.1163 | 0.9859 | 0.27017 | 0.16393 | 0.82197 | 73.6326
2006-05-05 | 18:57 | 0 | 23.356 | 0 | 0 | 0 | 41.647 | 38.617 | 36.595 | 38.992 | 18.894 | 25.718 | 18.869 | 0 | 0 | 60.415 | 57.973 | 49.6 | 26.367 | 0 | 0 | 57.815 | 38.028 | [5 empty] | 0 | 2.655 | 64 | 1.1017 | 0.97206 | 0.26958 | 0.16393 | 0.80813 | 73.3495
2006-05-05 | 18:58 | 0 | 23.43 | 0 | 0 | 0 | 41.341 | 38.569 | 36.548 | 38.803 | 19.068 | 25.74 | 18.721 | 0 | 0 | 60.46 | 57.973 | 49.624 | 26.367 | 0 | 0 | 57.815 | 38.028 | [5 empty] | 0 | 2.538 | 65 | 1.1448 | 1.013 | 0.27133 | 0.16393 | 0.84909 | 74.1666
2006-05-05 | 18:59 | 0 | 23.459 | 0 | 0 | 0 | 41.205 | 38.55 | 36.366 | 38.528 | 18.827 | 26.058 | 18.899 | 0 | 0 | 60.51 | 58.021 | 49.789 | 26.421 | 0 | 0 | 57.909 | 37.988 | [5 empty] | 0 | 2.677 | 66 | 1.093 | 0.96376 | 0.26923 | 0.16393 | 0.79982 | 73.176
2006-05-05 | 19:00 | 0 | 23.285 | 0 | 0 | 0 | 40.753 | 38.358 | 36.196 | 38.217 | 18.844 | 26.127 | 18.673 | 0 | 0 | 60.326 | 57.859 | 49.6 | 26.223 | 0 | 0 | 57.724 | 37.794 | [5 empty] | 0 | 2.536 | 67 | 1.1588 | 1.0263 | 0.27189 | 0.16393 | 0.86238 | 74.4186
2006-05-05 | 19:01 | 0 | 23.29 | 0 | 0 | 0 | 40.547 | 38.739 | 35.942 | 38.033 | 18.874 | 26.323 | 18.751 | 0 | 0 | 60.33 | 57.866 | 49.561 | 26.203 | 0 | 0 | 57.751 | 37.823 | [5 empty] | 0 | 2.514 | 68 | 1.1361 | 1.0047 | 0.27097 | 0.16393 | 0.84079 | 74.006
2006-05-05 | 19:02 | 0 | 23.236 | 0 | 0 | 0 | 40.308 | 38.779 | 35.727 | 37.794 | 18.92 | 26.318 | 18.696 | 0 | 0 | 60.214 | 57.859 | 49.647 | 26.223 | 0 | 0 | 57.724 | 37.722 | [5 empty] | 0 | 2.514 | 69 | 1.1521 | 1.0199 | 0.27162 | 0.16393 | 0.85601 | 74.2986
2006-05-05 | 19:03 | 0 | 23.285 | 0 | 0 | 0 | 40.05 | 38.779 | 35.749 | 37.653 | 18.967 | 26.414 | 18.5 | 0 | 0 | 60.234 | 57.815 | 49.67 | 26.223 | 0 | 0 | 57.747 | 37.722 | [5 empty] | 0 | 2.397 | 70 | 1.2092 | 1.0742 | 0.27393 | 0.16393 | 0.91027 | 75.2783
2006-05-05 | 19:04 | 0 | 23.236 | 0 | 0 | 0 | 39.815 | 38.617 | 35.514 | 37.559 | 19.216 | 26.824 | 18.547 | 0 | 0 | 60.191 | 57.793 | 49.554 | 26.174 | 0 | 0 | 57.704 | 37.677 | [5 empty] | 0 | 2.256 | 71 | 1.1955 | 1.0612 | 0.27338 | 0.16393 | 0.89726 | 75.0519
2006-05-05 | 19:05 | 0 | 23.261 | 0 | 0 | 0 | 39.626 | 38.521 | 35.538 | 37.277 | 19.043 | 26.752 | 18.377 | 0 | 0 | 60.214 | 57.77 | 49.509 | 26.149 | 0 | 0 | 57.681 | 37.653 | [5 empty] | 0 | 2.349 | 72 | 1.245 | 1.1082 | 0.27539 | 0.16393 | 0.94431 | 75.8473
2006-05-05 | 19:06 | 0 | 23.29 | 0 | 0 | 0 | 39.49 | 38.504 | 35.474 | 37.141 | 18.975 | 26.806 | 18.382 | 0 | 0 | 60.195 | 57.797 | 49.628 | 26.179 | 0 | 0 | 57.708 | 37.634 | [5 empty] | 0 | 2.349 | 73 | 1.2436 | 1.1069 | 0.27533 | 0.16393 | 0.94293 | 75.8248
2006-05-05 | 19:07 | 0 | 23.266 | 0 | 0 | 0 | 39.303 | 38.456 | 35.239 | 37.048 | 19.023 | 26.542 | 18.283 | 0 | 0 | 60.218 | 57.82 | 49.446 | 26.179 | 0 | 0 | 57.731 | 37.612 | [5 empty] | 0 | 2.255 | 74 | 1.2724 | 1.1343 | 0.2765 | 0.16393 | 0.97033 | 76.2605
2006-05-05 | 19:08 | 0 | 23.236 | 0 | 0 | 0 | 39.086 | 38.334 | 35.256 | 36.784 | 19.093 | 26.414 | 18.301 | 0 | 0 | 60.214 | 57.77 | 49.67 | 26.294 | 0 | 0 | 57.658 | 37.583 | [5 empty] | 0 | 2.302 | 75 | 1.2671 | 1.1293 | 0.27628 | 0.16393 | 0.96535 | 76.1827
2006-05-05 | 19:09 | 0 | 23.332 | 0 | 0 | 0 | 39.109 | 38.38 | 35.139 | 36.806 | 19.289 | 26.367 | 18.377 | 0 | 0 | 60.303 | 57.859 | 49.691 | 26.294 | 0 | 0 | 57.77 | 37.677 | [5 empty] | 0 | 2.303 | 76 | 1.245 | 1.1082 | 0.27539 | 0.16393 | 0.94431 | 75.8473
2006-05-05 | 19:10 | 0 | 23.332 | 0 | 0 | 0 | 38.851 | 38.358 | 35.091 | 36.548 | 19.535 | 26.414 | 18.301 | 0 | 0 | 60.257 | 57.882 | 49.6 | 26.367 | 0 | 0 | 57.815 | 37.701 | [5 empty] | 0 | 2.303 | 77 | 1.2671 | 1.1293 | 0.27628 | 0.16393 | 0.96535 | 76.1827
2006-05-05 | 19:11 | 0 | 23.356 | 0 | 0 | 0 | 38.662 | 38.217 | 34.998 | 36.407 | 19.784 | 26.247 | 18.5 | 0 | 0 | 60.214 | 57.859 | 49.554 | 26.343 | 0 | 0 | 57.815 | 37.701 | [5 empty] | 0 | 2.255 | 78 | 1.2092 | 1.0742 | 0.27393 | 0.16393 | 0.91027 | 75.2783
2006-05-05 | 19:12 | 0 | 23.347 | 0 | 0 | 0 | 38.488 | 38.184 | 35.012 | 36.139 | 19.797 | 26.093 | 18.465 | 0 | 0 | 60.159 | 57.85 | 49.591 | 26.309 | 0 | 0 | 57.761 | 37.643 | [5 empty] | 0 | 2.349 | 79 | 1.2194 | 1.0839 | 0.27435 | 0.16393 | 0.91995 | 75.4436
2006-05-05 | 19:13 | 0 | 23.381 | 0 | 0 | 0 | 38.311 | 38.217 | 34.974 | 36.148 | 19.955 | 26.005 | 18.424 | 0 | 0 | 60.214 | 57.882 | 49.715 | 26.343 | 0 | 0 | 57.859 | 37.653 | [5 empty] | 0 | 2.163 | 80 | 1.2313 | 1.0952 | 0.27483 | 0.16393 | 0.9313 | 75.6338
2006-05-05 | 19:14 | 0 | 23.305 | 0 | 0 | 0 | 38.145 | 38.074 | 34.809 | 36.007 | 19.606 | 26.267 | 18.47 | 0 | 0 | 60.193 | 57.795 | 49.717 | 26.291 | 0 | 0 | 57.795 | 37.629 | [5 empty] | 0 | 2.138 | 81 | 1.2179 | 1.0825 | 0.27429 | 0.16393 | 0.91857 | 75.4202
2006-05-05 | 19:15 | 0 | 23.209 | 0 | 0 | 0 | 37.815 | 37.933 | 34.55 | 35.538 | 19.606 | 26.291 | 18.422 | 0 | 0 | 60.059 | 57.706 | 49.556 | 26.171 | 0 | 0 | 57.615 | 37.44 | [5 empty] | 0 | 2.277 | 82 | 1.2319 | 1.0958 | 0.27485 | 0.16393 | 0.93186 | 75.643
2006-05-05 | 19:16 | 0 | 23.177 | 0 | 0 | 0 | 37.598 | 37.832 | 34.495 | 35.483 | 19.623 | 26.429 | 18.389 | 0 | 0 | 60.075 | 57.676 | 49.411 | 26.115 | 0 | 0 | 57.562 | 37.363 | [5 empty] | 0 | 2.115 | 83 | 1.2415 | 1.1049 | 0.27524 | 0.16393 | 0.94099 | 75.7932
2006-05-05 | 19:17 | 0 | 23.185 | 0 | 0 | 0 | 37.416 | 38.145 | 34.409 | 35.373 | 19.631 | 26.605 | 18.198 | 0 | 0 | 60.104 | 57.683 | 49.533 | 26.147 | 0 | 0 | 57.592 | 37.37 | [5 empty] | 0 | 2.043 | 84 | 1.2971 | 1.1578 | 0.2775 | 0.16393 | 0.99386 | 76.6191
2006-05-05 | 19:18 | 0 | 23.153 | 0 | 0 | 0 | 37.244 | 38.114 | 34.237 | 35.294 | 19.92 | 26.573 | 18.042 | 0 | 0 | 60.029 | 57.631 | 49.388 | 26.068 | 0 | 0 | 57.562 | 37.339 | [5 empty] | 0 | 1.95 | 85 | 1.3426 | 1.201 | 0.27934 | 0.16393 | 1.037 | 77.2429
2006-05-05 | 19:19 | 0 | 23.209 | 0 | 0 | 0 | 37.112 | 38.098 | 34.175 | 35.184 | 20.101 | 26.532 | 18.075 | 0 | 0 | 59.99 | 57.683 | 49.418 | 26.122 | 0 | 0 | 57.592 | 37.37 | [5 empty] | 0 | 1.928 | 86 | 1.333 | 1.1918 | 0.27895 | 0.16393 | 1.0279 | 77.1145
2006-05-05 | 19:20 | 0 | 23.177 | 0 | 0 | 0 | 36.892 | 37.973 | 33.955 | 34.871 | 20.313 | 26.309 | 18.067 | 0 | 0 | 60.052 | 57.631 | 49.365 | 26.09 | 0 | 0 | 57.542 | 37.339 | [5 empty] | 0 | 2.021 | 87 | 1.3353 | 1.1941 | 0.27904 | 0.16393 | 1.0301 | 77.1458
2006-05-05 | 19:21 | 0 | 23.128 | 0 | 0 | 0 | 36.823 | 37.88 | 33.885 | 34.754 | 20.289 | 26.213 | 17.894 | 0 | 0 | 59.96 | 57.608 | 49.479 | 26.09 | 0 | 0 | 57.542 | 37.385 | [5 empty] | 0 | 2.069 | 88 | 1.3857 | 1.2419 | 0.28109 | 0.16393 | 1.078 | 77.7969
2006-05-05 | 19:22 | 0 | 23.128 | 0 | 0 | 0 | 36.682 | 37.808 | 33.955 | 34.636 | 20.217 | 26.355 | 17.771 | 0 | 0 | 59.917 | 57.631 | 49.435 | 26.09 | 0 | 0 | 57.562 | 37.292 | [5 empty] | 0 | 2.046 | 89 | 1.4215 | 1.276 | 0.28254 | 0.16393 | 1.1121 | 78.2318
2006-05-05 | 19:23 | 0 | 23.128 | 0 | 0 | 0 | 36.493 | 37.808 | 33.768 | 34.45 | 20.264 | 26.26 | 17.796 | 0 | 0 | 59.96 | 57.562 | 49.341 | 26.09 | 0 | 0 | 57.496 | 37.268 | [5 empty] | 0 | 2.043 | 90 | 1.4142 | 1.2691 | 0.28224 | 0.16393 | 1.1051 | 78.1452
2006-05-05 | 19:24 | 0 | 23.248 | 0 | 0 | 0 | 36.493 | 37.88 | 33.792 | 34.471 | 20.385 | 26.404 | 17.846 | 0 | 0 | 60.095 | 57.676 | 49.502 | 26.235 | 0 | 0 | 57.676 | 37.385 | [5 empty] | 0 | 2.022 | 91 | 1.3996 | 1.2552 | 0.28165 | 0.16393 | 1.0913 | 77.9693
2006-05-05 | 19:25 | 0 | 23.226 | 0 | 0 | 0 | 36.328 | 37.832 | 33.744 | 34.495 | 20.313 | 26.355 | 17.796 | 0 | 0 | 60.006 | 57.676 | 49.456 | 26.213 | 0 | 0 | 57.676 | 37.363 | [5 empty] | 0 | 1.833 | 92 | 1.4142 | 1.2691 | 0.28224 | 0.16393 | 1.1051 | 78.1452
2006-05-05 | 19:26 | 0 | 23.273 | 0 | 0 | 0 | 36.258 | 37.739 | 33.861 | 34.213 | 20.217 | 26.573 | 17.723 | 0 | 0 | 60.052 | 57.676 | 49.456 | 26.26 | 0 | 0 | 57.667 | 37.332 | [5 empty] | 0 | 2.045 | 93 | 1.4355 | 1.2893 | 0.2831 | 0.16393 | 1.1253 | 78.3956
2006-05-05 | 19:27 | 0 | 23.248 | 0 | 0 | 0 | 36.093 | 37.612 | 33.713 | 34.158 | 20.257 | 26.372 | 17.788 | 0 | 0 | 60.045 | 57.69 | 49.404 | 26.203 | 0 | 0 | 57.667 | 37.308 | [5 empty] | 0 | 1.935 | 94 | 1.4165 | 1.2713 | 0.28234 | 0.16393 | 1.1073 | 78.173
2006-05-05 | 19:28 | 0 | 23.273 | 0 | 0 | 0 | 35.928 | 37.55 | 33.579 | 34.003 | 20.603 | 26.622 | 17.969 | 0 | 0 | 60.029 | 57.653 | 49.479 | 26.235 | 0 | 0 | 57.72 | 37.315 | [5 empty] | 0 | 1.925 | 95 | 1.3638 | 1.2212 | 0.2802 | 0.16393 | 1.0572 | 77.5206
2006-05-05 | 19:29 | 0 | 23.241 | 0 | 0 | 0 | 35.756 | 37.402 | 33.641 | 34.041 | 20.402 | 26.468 | 17.788 | 0 | 0 | 59.976 | 57.667 | 49.495 | 26.228 | 0 | 0 | 57.69 | 37.284 | [5 empty] | 0 | 1.715 | 96 | 1.4165 | 1.2713 | 0.28234 | 0.16393 | 1.1073 | 78.173
2006-05-05 | 19:30 | 0 | 23.128 | 0 | 0 | 0 | 35.624 | 37.244 | 33.486 | 33.696 | 20.385 | 26.5 | 17.549 | 0 | 0 | 59.894 | 57.562 | 49.318 | 26.068 | 0 | 0 | 57.585 | 37.174 | [5 empty] | 0 | 1.928 | 97 | 1.4861 | 1.3374 | 0.28516 | 0.16393 | 1.1735 | 78.9636
2006-05-05 | 19:31 | 0 | 23.128 | 0 | 0 | 0 | 35.435 | 37.222 | 33.414 | 33.555 | 20.507 | 26.524 | 17.622 | 0 | 0 | 59.894 | 57.562 | 49.365 | 26.115 | 0 | 0 | 57.562 | 37.339 | [5 empty] | 0 | 1.88 | 98 | 1.4649 | 1.3172 | 0.28429 | 0.16393 | 1.1533 | 78.7301
2006-05-05 | 19:32 | 0 | 23.096 | 0 | 0 | 0 | 35.239 | 37.191 | 33.173 | 33.524 | 20.426 | 26.348 | 17.665 | 0 | 0 | 59.91 | 57.601 | 49.358 | 26.157 | 0 | 0 | 57.512 | 37.167 | [5 empty] | 0 | 1.715 | 99 | 1.4524 | 1.3053 | 0.28379 | 0.16393 | 1.1414 | 78.5893
2006-05-05 | 19:33 | 0 | 23.096 | 0 | 0 | 0 | 35.053 | 37.471 | 33.055 | 33.479 | 20.209 | 26.348 | 17.665 | 0 | 0 | 59.842 | 57.489 | 49.519 | 26.058 | 0 | 0 | 57.443 | 37.143 | [5 empty] | 0 | 1.574 | 100 | 1.4524 | 1.3053 | 0.28379 | 0.16393 | 1.1414 | 78.5893
2006-05-05 | 19:34 | 0 | 23.072 | 0 | 0 | 0 | 34.957 | 37.356 | 33.079 | 33.244 | 20.159 | 26.468 | 17.763 | 0 | 0 | 59.776 | 57.446 | 49.337 | 26.012 | 0 | 0 | 57.4 | 37.098 | [5 empty] | 0 | 1.713 | 101 | 1.4238 | 1.2782 | 0.28263 | 0.16393 | 1.1143 | 78.2593
2006-05-05 | 19:35 | 0 | 23.114 | 0 | 0 | 0 | 34.902 | 37.461 | 32.998 | 33.139 | 20.247 | 26.458 | 17.851 | 0 | 0 | 59.833 | 57.503 | 49.302 | 26.12 | 0 | 0 | 57.434 | 37.251 | [5 empty] | 0 | 1.763 | 102 | 1.3982 | 1.2538 | 0.28159 | 0.16393 | 1.0899 | 77.9515
2006-05-05 | 19:36 | 0 | 23.082 | 0 | 0 | 0 | 34.73 | 37.361 | 32.991 | 33.036 | 20.016 | 26.377 | 17.471 | 0 | 0 | 59.826 | 57.473 | 49.386 | 26.066 | 0 | 0 | 57.405 | 37.172 | [5 empty] | 0 | 1.694 | 103 | 1.5088 | 1.359 | 0.28608 | 0.16393 | 1.1951 | 79.2058
2006-05-05 | 19:37 | 0 | 23.114 | 0 | 0 | 0 | 34.689 | 37.251 | 32.974 | 32.974 | 20.023 | 26.387 | 17.431 | 0 | 0 | 59.812 | 57.503 | 49.278 | 26.12 | 0 | 0 | 57.434 | 37.158 | [5 empty] | 0 | 1.715 | 104 | 1.5205 | 1.3701 | 0.28655 | 0.16393 | 1.2062 | 79.3272
2006-05-05 | 19:38 | 0 | 23.089 | 0 | 0 | 0 | 34.644 | 37.158 | 32.787 | 32.95 | 19.875 | 26.338 | 17.381 | 0 | 0 | 59.789 | 57.457 | 49.348 | 26.098 | 0 | 0 | 57.391 | 37.179 | [5 empty] | 0 | 1.694 | 105 | 1.5351 | 1.3839 | 0.28714 | 0.16393 | 1.22 | 79.4764
2006-05-05 | 19:39 | 0 | 23.207 | 0 | 0 | 0 | 34.548 | 37.251 | 32.905 | 32.905 | 19.875 | 26.627 | 17.381 | 0 | 0 | 59.947 | 57.569 | 49.533 | 26.218 | 0 | 0 | 57.503 | 37.299 | [5 empty] | 0 | 1.643 | 106 | 1.5351 | 1.3839 | 0.28714 | 0.16393 | 1.22 | 79.4764
2006-05-05 | 19:40 | 0 | 23.207 | 0 | 0 | 0 | 34.479 | 37.134 | 32.787 | 32.74 | 19.875 | 26.363 | 17.258 | 0 | 0 | 59.855 | 57.546 | 49.509 | 26.193 | 0 | 0 | 57.457 | 37.227 | [5 empty] | 0 | 1.739 | 107 | 1.5709 | 1.418 | 0.28859 | 0.16393 | 1.2541 | 79.8316
2006-05-05 | 19:41 | 0 | 23.224 | 0 | 0 | 0 | 34.424 | 37.055 | 32.708 | 32.637 | 19.744 | 26.355 | 17.275 | 0 | 0 | 59.894 | 57.539 | 49.57 | 26.211 | 0 | 0 | 57.427 | 37.196 | [5 empty] | 0 | 1.787 | 108 | 1.5659 | 1.4133 | 0.28839 | 0.16393 | 1.2493 | 79.7835
2006-05-05 | 19:42 | 0 | 23.224 | 0 | 0 | 0 | 34.258 | 36.985 | 32.661 | 32.637 | 19.744 | 26.426 | 17.323 | 0 | 0 | 59.871 | 57.608 | 49.409 | 26.186 | 0 | 0 | 57.316 | 37.196 | [5 empty] | 0 | 1.621 | 109 | 1.5519 | 1.4 | 0.28782 | 0.16393 | 1.2361 | 79.6459
2006-05-05 | 19:43 | 0 | 23.199 | 0 | 0 | 0 | 34.093 | 36.914 | 32.615 | 32.473 | 19.694 | 26.348 | 17.245 | 0 | 0 | 59.867 | 57.557 | 49.358 | 26.181 | 0 | 0 | 57.265 | 37.215 | [5 empty] | 0 | 1.62 | 110 | 1.5747 | 1.4216 | 0.28874 | 0.16393 | 1.2576 | 79.8682
2006-05-05 | 19:44 | 0 | 23.199 | 0 | 0 | 0 | 34.048 | 36.914 | 32.591 | 32.399 | 19.694 | 26.522 | 17.175 | 0 | 0 | 59.849 | 57.631 | 49.432 | 26.211 | 0 | 0 | 57.361 | 37.22 | [5 empty] | 0 | 1.649 | 111 | 1.595 | 1.441 | 0.28957 | 0.16393 | 1.277 | 80.0623
2006-05-05 | 19:45 | 0 | 23.101 | 0 | 0 | 0 | 33.835 | 36.727 | 32.543 | 32.135 | 19.473 | 26.282 | 17.077 | 0 | 0 | 59.76 | 57.45 | 49.318 | 26.041 | 0 | 0 | 57.293 | 37.079 | [5 empty] | 0 | 1.7 | 112 | 1.6236 | 1.4681 | 0.29073 | 0.16393 | 1.3042 | 80.3258
2006-05-05 | 19:46 | 0 | 23.052 | 0 | 0 | 0 | 33.689 | 36.627 | 32.394 | 32.056 | 19.493 | 26.252 | 17.047 | 0 | 0 | 59.732 | 57.423 | 49.29 | 26.036 | 0 | 0 | 57.265 | 37.074 | [5 empty] | 0 | 1.633 | 113 | 1.6323 | 1.4764 | 0.29108 | 0.16393 | 1.3125 | 80.4046
2006-05-05 | 19:47 | 0 | 23.052 | 0 | 0 | 0 | 33.713 | 36.44 | 32.394 | 32.081 | 19.566 | 26.252 | 16.996 | 0 | 0 | 59.709 | 57.468 | 49.29 | 26.036 | 0 | 0 | 57.199 | 37.05 | [5 empty] | 0 | 1.632 | 114 | 1.6472 | 1.4905 | 0.29168 | 0.16393 | 1.3266 | 80.5367
2006-05-05 | 19:48 | 0 | 23.052 | 0 | 0 | 0 | 33.524 | 36.603 | 32.25 | 31.889 | 19.641 | 26.203 | 16.974 | 0 | 0 | 59.755 | 57.357 | 49.267 | 26.132 | 0 | 0 | 57.176 | 37.026 | [5 empty] | 0 | 1.635 | 115 | 1.6536 | 1.4966 | 0.29194 | 0.16393 | 1.3327 | 80.593
2006-05-05 | 19:49 | 0 | 23.028 | 0 | 0 | 0 | 33.314 | 36.698 | 32.13 | 32.009 | 19.591 | 26.203 | 16.898 | 0 | 0 | 59.709 | 57.334 | 49.267 | 26.012 | 4 | 0 | 60.652 | 26.542 | [5 empty] | 0 | 1.305 | 116 | 1.6757 | 1.5176 | 0.29284 | 0.16393 | 1.3537 | 80.784
2006-05-05 | 19:50 | 0 | 23.057 | 0 | 0 | 0 | 33.366 | 36.796 | 32.184 | 31.821 | 19.671 | 26.233 | 16.928 | 0 | 0 | 59.671 | 57.181 | 48.814 | 26.066 | 0 | 0 | 61.619 | 22.358 | [5 empty] | 0 | 1.545 | 117 | 1.667 | 1.5093 | 0.29248 | 0.16393 | 1.3454 | 80.7092
2006-05-05 | 19:51 | 0 | 23.033 | 0 | 0 | 0 | 33.249 | 36.679 | 32.208 | 31.701 | 19.596 | 26.377 | 17.004 | 0 | 0 | 59.714 | 57.227 | 47.621 | 26.066 | 0 | 0 | 61.708 | 21.998 | [5 empty] | 0 | 1.548 | 118 | 1.6448 | 1.4883 | 0.29159 | 0.16393 | 1.3244 | 80.5162
2006-05-05 | 19:52 | 0 | 23.003 | 0 | 0 | 0 | 33.079 | 36.674 | 32.056 | 31.575 | 19.764 | 26.181 | 16.974 | 0 | 0 | 59.62 | 57.065 | 46.447 | 26.012 | 0 | 0 | 61.526 | 22.255 | [5 empty] | 0 | 1.504 | 119 | 1.6536 | 1.4966 | 0.29194 | 0.16393 | 1.3327 | 80.593
2006-05-05 | 19:53 | 0 | 22.979 | 0 | 0 | 0 | 33.007 | 36.533 | 32.056 | 31.455 | 19.739 | 26.108 | 16.996 | 0 | 0 | 59.62 | 57.042 | 45.597 | 25.987 | 0 | 0 | 61.414 | 22.714 | [5 empty] | 0 | 1.552 | 120 | 1.6472 | 1.4905 | 0.29168 | 0.16393 | 1.3266 | 80.5367
2006-05-05 | 19:54 | 0 | 23.146 | 0 | 0 | 0 | 33.079 | 36.65 | 32.203 | 31.575 | 19.764 | 26.203 | 17.12 | 0 | 0 | 59.712 | 57.156 | 44.958 | 26.181 | 0 | 0 | 61.371 | 23.217 | [5 empty] | 0 | 1.504 | 121 | 1.6111 | 1.4562 | 0.29022 | 0.16393 | 1.2922 | 80.2113
2006-05-05 | 19:55 | 0 | 23.126 | 0 | 0 | 0 | 32.967 | 36.538 | 32.085 | 31.531 | 19.694 | 26.137 | 17.001 | 0 | 0 | 59.737 | 57.069 | 44.386 | 26.137 | 0 | 0 | 61.33 | 23.486 | [5 empty] | 0 | 1.436 | 122 | 1.6457 | 1.4891 | 0.29162 | 0.16393 | 1.3252 | 80.5239
2006-05-05 | 19:56 | 0 | 23.143 | 0 | 0 | 0 | 32.864 | 36.483 | 32.029 | 31.549 | 19.661 | 26.176 | 16.918 | 0 | 0 | 59.707 | 57.062 | 43.862 | 26.13 | 0 | 0 | 61.165 | 23.719 | [5 empty] | 0 | 1.315 | 123 | 1.6699 | 1.5121 | 0.2926 | 0.16393 | 1.3482 | 80.7342
2006-05-05 | 19:57 | 0 | 23.175 | 0 | 0 | 0 | 32.895 | 36.421 | 32.061 | 31.411 | 19.792 | 26.233 | 17.001 | 0 | 0 | 59.716 | 57.138 | 43.539 | 26.208 | 0 | 0 | 61.172 | 24.09 | [5 empty] | 0 | 1.484 | 124 | 1.6457 | 1.4891 | 0.29162 | 0.16393 | 1.3252 | 80.5239
2006-05-05 | 19:58 | 0 | 23.143 | 0 | 0 | 0 | 32.701 | 36.435 | 32.078 | 31.259 | 19.759 | 25.985 | 17.067 | 0 | 0 | 59.687 | 57.062 | 43.25 | 26.13 | 0 | 0 | 60.985 | 24.322 | [5 empty] | 0 | 1.442 | 125 | 1.6265 | 1.4709 | 0.29084 | 0.16393 | 1.3069 | 80.3522
2006-05-05 | 19:59 | 0 | 23.143 | 0 | 0 | 0 | 32.653 | 36.318 | 31.887 | 31.235 | 19.882 | 26.13 | 17.077 | 0 | 0 | 59.76 | 57.069 | 43.095 | 26.161 | 0 | 0 | 60.926 | 24.668 | [5 empty] | 0 | 1.418 | 126 | 1.6236 | 1.4681 | 0.29073 | 0.16393 | 1.3042 | 80.3258
2006-05-05 | 20:00 | 0 | 23.001 | 0 | 0 | 0 | 32.488 | 36.131 | 31.718 | 31.139 | 19.908 | 25.84 | 17.167 | 0 | 0 | 59.552 | 56.884 | 42.874 | 26.032 | 0 | 0 | 60.716 | 24.828 | [5 empty] | 0 | 1.349 | 127 | 1.5974 | 1.4432 | 0.28966 | 0.16393 | 1.2792 | 80.0842
2006-05-05 | 20:01 | 0 | 23.001 | 0 | 0 | 0 | 32.318 | 36.084 | 31.742 | 30.945 | 20.056 | 25.767 | 17.167 | 0 | 0 | 59.552 | 56.905 | 42.829 | 26.009 | 0 | 0 | 60.583 | 25.092 | [5 empty] | 0 | 1.373 | 128 | 1.5974 | 1.4432 | 0.28966 | 0.16393 | 1.2792 | 80.0842
2006-05-05 | 20:02 | 0 | 23.02 | 0 | 0 | 0 | 32.367 | 36.036 | 31.598 | 30.994 | 20.056 | 25.767 | 16.896 | 0 | 0 | 59.552 | 56.928 | 42.688 | 26.009 | 0 | 0 | 60.538 | 25.333 | [5 empty] | 0 | 1.373 | 129 | 1.6763 | 1.5182 | 0.29286 | 0.16393 | 1.3543 | 80.7889
2006-05-05 | 20:03 | 0 | 22.989 | 0 | 0 | 0 | 32.215 | 35.935 | 31.71 | 30.818 | 19.998 | 25.833 | 16.863 | 0 | 0 | 59.499 | 56.875 | 42.633 | 26.024 | 0 | 0 | 60.419 | 25.544 | [5 empty] | 0 | 1.397 | 130 | 1.6859 | 1.5273 | 0.29325 | 0.16393 | 1.3634 | 80.8703
2006-05-05 | 20:04 | 0 | 23.001 | 0 | 0 | 0 | 32.103 | 36.014 | 31.524 | 30.874 | 25.767 | 25.696 | 17.019 | 0 | 0 | 59.552 | 56.839 | 42.757 | 26.009 | 0 | 0 | 60.426 | 25.84 | [5 empty] | 0 | 1.229 | 131 | 1.6405 | 1.4841 | 0.29141 | 0.16393 | 1.3202 | 80.4775
2006-05-05 | 20:05 | 1 | 22.989 | 1 | 0 | 0 | 31.781 | 36.686 | 31.396 | 30.747 | 27.277 | 25.639 | 16.986 | 0 | 0 | 59.499 | 56.809 | 42.633 | 26 | 0 | 0 | 60.305 | 26.049 | [5 empty] | 22.989 | 1.034 | 132 | 1.6501 | 1.4933 | 0.2918 | 0.16393 | 1.3293 | 80.5624
2006-05-05 | 20:06 | 0 | 23.111 | 0 | 0 | 0 | 31.71 | 37.674 | 31.203 | 30.938 | 24.796 | 25.735 | 16.986 | 0 | 0 | 59.588 | 56.944 | 42.726 | 26.098 | 0 | 0 | 60.351 | 26.458 | [5 empty] | 0 | 0.772 | 133 | 1.6501 | 1.4933 | 0.2918 | 0.16393 | 1.3293 | 80.5624
2006-05-05 | 20:07 | 0 | 23.02 | 0 | 0 | 0 | 31.573 | 38.153 | 30.945 | 30.754 | 23.888 | 25.696 | 16.969 | 0 | 0 | 59.529 | 56.861 | 42.688 | 26.056 | 0 | 0 | 60.202 | 26.61 | [5 empty] | 0 | 0.819 | 134 | 1.655 | 1.498 | 0.292 | 0.16393 | 1.334 | 80.6057
2006-05-05 | 20:08 | 0 | 22.969 | 0 | 0 | 0 | 31.541 | 37.957 | 30.842 | 30.627 | 23.038 | 25.639 | 16.961 | 0 | 0 | 59.477 | 56.832 | 42.702 | 26 | 0 | 0 | 60.038 | 26.747 | [5 empty] | 0 | 0.914 | 135 | 1.6574 | 1.5002 | 0.29209 | 0.16393 | 1.3363 | 80.626
2006-05-05 | 20:09 | 0 | 22.944 | 0 | 0 | 0 | 31.446 | 37.885 | 30.842 | 30.578 | 22.871 | 25.615 | 16.936 | 0 | 0 | 59.454 | 56.832 | 42.678 | 25.978 | 0 | 0 | 59.992 | 26.939 | [5 empty] | 0 | 0.868 | 136 | 1.6646 | 1.5071 | 0.29239 | 0.16393 | 1.3432 | 80.6891
2006-05-05 | 20:10 | 0 | 22.937 | 0 | 0 | 0 | 31.436 | 37.808 | 30.737 | 30.57 | 22.599 | 25.558 | 16.878 | 0 | 0 | 59.401 | 56.711 | 42.626 | 25.992 | 0 | 0 | 59.963 | 27.101 | [5 empty] | 0 | 0.866 | 137 | 1.6815 | 1.5232 | 0.29307 | 0.16393 | 1.3592 | 80.8334
2006-05-05 | 20:11 | 0 | 22.957 | 0 | 0 | 0 | 31.316 | 37.713 | 30.786 | 30.352 | 22.454 | 25.607 | 16.78 | 0 | 0 | 59.447 | 56.779 | 42.602 | 25.946 | 0 | 0 | 59.894 | 27.341 | [5 empty] | 0 | 0.964 | 138 | 1.7101 | 1.5503 | 0.29423 | 0.16393 | 1.3864 | 81.0707
2006-05-05 | 20:12 | 0 | 22.937 | 0 | 0 | 0 | 31.244 | 37.667 | 30.715 | 30.281 | 22.479 | 25.656 | 16.878 | 0 | 0 | 59.447 | 56.711 | 42.578 | 25.946 | 0 | 0 | 59.874 | 27.461 | [5 empty] | 0 | 0.963 | 139 | 1.6815 | 1.5232 | 0.29307 | 0.16393 | 1.3592 | 80.8334
2006-05-05 | 20:13 | 0 | 22.937 | 0 | 0 | 0 | 31.195 | 37.55 | 30.81 | 30.256 | 22.623 | 25.558 | 16.903 | 0 | 0 | 59.401 | 56.668 | 42.626 | 25.946 | 0 | 0 | 59.805 | 27.63 | [5 empty] | 0 | 0.939 | 140 | 1.6742 | 1.5162 | 0.29278 | 0.16393 | 1.3523 | 80.7716
2006-05-05 | 20:14 | 0 | 23.038 | 0 | 0 | 0 | 31.132 | 37.464 | 30.698 | 30.193 | 22.486 | 25.735 | 16.961 | 0 | 0 | 59.406 | 56.693 | 42.63 | 25.929 | 0 | 0 | 59.787 | 27.831 | [5 empty] | 0 | 0.939 | 141 | 1.6574 | 1.5002 | 0.29209 | 0.16393 | 1.3363 | 80.626
2006-05-05 | 20:15 | 0 | 22.903 | 0 | 0 | 0 | 31.016 | 37.349 | 30.656 | 30.028 | 22.493 | 25.647 | 16.918 | 0 | 0 | 59.39 | 56.633 | 42.566 | 25.862 | 0 | 0 | 59.725 | 28.03 | [5 empty] | 0 | 0.988 | 142 | 1.6699 | 1.5121 | 0.2926 | 0.16393 | 1.3482 | 80.7342
2006-05-05 | 20:16 | 0 | 22.903 | 0 | 0 | 0 | 30.992 | 37.256 | 30.582 | 30.077 | 22.204 | 25.524 | 16.969 | 0 | 0 | 59.413 | 56.654 | 42.542 | 25.911 | 0 | 0 | 59.725 | 28.101 | [5 empty] | 0 | 0.915 | 143 | 1.655 | 1.498 | 0.292 | 0.16393 | 1.334 | 80.6057
2006-05-05 | 20:17 | 0 | 22.903 | 0 | 0 | 0 | 30.896 | 37.162 | 30.607 | 29.884 | 22.349 | 25.647 | 17.042 | 0 | 0 | 59.479 | 56.654 | 42.683 | 25.887 | 0 | 0 | 59.614 | 28.224 | [5 empty] | 0 | 1.012 | 144 | 1.6338 | 1.4778 | 0.29114 | 0.16393 | 1.3138 | 80.4177
2006-05-05 | 20:18 | 0 | 22.94 | 0 | 0 | 0 | 30.769 | 37.107 | 30.526 | 29.781 | 22.148 | 25.517 | 16.838 | 0 | 0 | 59.337 | 56.647 | 42.559 | 25.855 | 0 | 0 | 59.673 | 28.358 | [5 empty] | 0 | 0.988 | 145 | 1.6932 | 1.5342 | 0.29355 | 0.16393 | 1.3703 | 80.9312
2006-05-05 | 20:19 | 0 | 22.871 | 0 | 0 | 0 | 30.769 | 36.897 | 30.504 | 29.756 | 22.076 | 25.566 | 16.813 | 0 | 0 | 59.383 | 56.624 | 42.559 | 25.879 | 0 | 0 | 59.538 | 28.528 | [5 empty] | 0 | 1.013 | 146 | 1.7005 | 1.5412 | 0.29384 | 0.16393 | 1.3772 | 80.9917
2006-05-05 | 20:20 | 0 | 22.871 | 0 | 0 | 0 | 30.646 | 36.873 | 30.551 | 29.66 | 21.978 | 25.492 | 16.737 | 0 | 0 | 59.337 | 56.604 | 42.769 | 25.926 | 0 | 0 | 59.495 | 28.721 | [5 empty] | 0 | 0.986 | 147 | 1.7226 | 1.5622 | 0.29474 | 0.16393 | 1.3983 | 81.1724
2006-05-05 | 20:21 | 0 | 23.013 | 0 | 0 | 0 | 30.744 | 36.942 | 30.624 | 29.781 | 21.978 | 25.735 | 16.838 | 0 | 0 | 59.426 | 56.715 | 42.793 | 26.024 | 0 | 0 | 59.607 | 29.011 | [5 empty] | 0 | 0.963 | 148 | 1.6932 | 1.5342 | 0.29355 | 0.16393 | 1.3703 | 80.9312
2006-05-05 | 20:22 | 0 | 22.895 | 0 | 0 | 0 | 30.479 | 37.39 | 30.335 | 29.876 | 21.932 | 25.47 | 16.639 | 0 | 0 | 59.337 | 56.647 | 42.817 | 25.926 | 0 | 0 | 59.472 | 29.011 | [5 empty] | 0 | 0.603 | 149 | 1.7511 | 1.5893 | 0.29589 | 0.16393 | 1.4254 | 81.3986
2006-05-05 | 20:23 | 0 | 22.878 | 0 | 0 | 0 | 30.367 | 37.89 | 30.102 | 29.862 | 21.915 | 25.502 | 16.697 | 0 | 0 | 59.367 | 56.677 | 42.824 | 25.933 | 0 | 0 | 59.502 | 29.163 | [5 empty] | 0 | 0.505 | 150 | 1.7342 | 1.5733 | 0.29521 | 0.16393 | 1.4093 | 81.2656
2006-05-05 | 20:24 | 0 | 22.846 | 0 | 0 | 0 | 30.261 | 37.837 | 30.141 | 29.685 | 21.642 | 25.421 | 16.614 | 0 | 0 | 59.292 | 56.558 | 42.724 | 25.879 | 0 | 0 | 59.404 | 29.276 | [5 empty] | 0 | 0.576 | 151 | 1.7584 | 1.5962 | 0.29619 | 0.16393 | 1.4323 | 81.4552
2006-05-05 | 20:25 | 0 | 22.846 | 0 | 0 | 0 | 30.239 | 37.789 | 30.141 | 29.587 | 21.569 | 25.47 | 16.712 | 0 | 0 | 59.315 | 56.581 | 42.7 | 25.879 | 0 | 0 | 59.337 | 29.371 | [5 empty] | 0 | 0.652 | 152 | 1.7299 | 1.5691 | 0.29503 | 0.16393 | 1.4052 | 81.2308
2006-05-05 | 20:26 | 0 | 22.839 | 0 | 0 | 0 | 30.134 | 37.734 | 30.014 | 29.435 | 21.586 | 25.485 | 16.828 | 0 | 0 | 59.308 | 56.505 | 42.717 | 25.848 | 0 | 0 | 59.262 | 29.484 | [5 empty] | 0 | 0.699 | 153 | 1.6961 | 1.537 | 0.29366 | 0.16393 | 1.3731 | 80.9555
2006-05-05 | 20:27 | 0 | 22.846 | 0 | 0 | 0 | 30.141 | 37.624 | 30.07 | 29.42 | 21.424 | 25.47 | 16.788 | 0 | 0 | 59.292 | 56.535 | 42.841 | 25.879 | 0 | 0 | 59.315 | 29.66 | [5 empty] | 0 | 0.721 | 154 | 1.7077 | 1.5481 | 0.29414 | 0.16393 | 1.3841 | 81.0517
2006-05-05 | 20:28 | 0 | 22.839 | 0 | 0 | 0 | 30.038 | 37.524 | 29.989 | 29.339 | 21.417 | 25.534 | 16.657 | 0 | 0 | 59.285 | 56.505 | 42.738 | 25.848 | 0 | 0 | 59.242 | 29.749 | [5 empty] | 0 | 0.699 | 155 | 1.7459 | 1.5843 | 0.29568 | 0.16393 | 1.4204 | 81.3576
2006-05-05 | 20:29 | 0 | 22.839 | 0 | 0 | 0 | 30.014 | 37.382 | 30.063 | 29.266 | 21.226 | 25.34 | 16.705 | 0 | 0 | 59.308 | 56.483 | 42.738 | 25.823 | 0 | 0 | 59.15 | 29.893 | [5 empty] | 0 | 0.748 | 156 | 1.7319 | 1.5711 | 0.29512 | 0.16393 | 1.4071 | 81.2471
2006-05-05 | 20:30 | 0 | 22.839 | 0 | 0 | 0 | 29.94 | 37.287 | 30.063 | 29.244 | 21.152 | 25.46 | 16.582 | 0 | 0 | 59.308 | 56.483 | 42.762 | 25.799 | 0 | 0 | 59.061 | 29.965 | [5 empty] | 0 | 0.696 | 157 | 1.7677 | 1.6051 | 0.29657 | 0.16393 | 1.4412 | 81.5269
2006-05-05 | 20:31 | 0 | 22.814 | 0 | 0 | 0 | 29.893 | 37.241 | 30.014 | 29.121 | 21.105 | 25.365 | 16.408 | 0 | 0 | 59.285 | 56.462 | 42.786 | 25.823 | 0 | 0 | 59.15 | 30.254 | [5 empty] | 0 | 0.772 | 158 | 1.8184 | 1.6533 | 0.29862 | 0.16393 | 1.4893 | 81.9038
2006-05-05 | 20:32 | 0 | 22.78 | 0 | 0 | 0 | 29.786 | 37.115 | 30.004 | 29.065 | 20.877 | 25.306 | 16.448 | 0 | 0 | 59.164 | 56.451 | 42.776 | 25.813 | 0 | 0 | 58.961 | 30.148 | [5 empty] | 0 | 0.721 | 159 | 1.8067 | 1.6422 | 0.29815 | 0.16393 | 1.4783 | 81.819
2006-05-05 | 20:33 | 0 | 22.805 | 0 | 0 | 0 | 29.763 | 36.973 | 29.979 | 28.991 | 20.973 | 25.33 | 16.473 | 0 | 0 | 59.276 | 56.407 | 42.87 | 25.813 | 0 | 0 | 58.94 | 30.244 | [5 empty] | 0 | 0.772 | 160 | 1.7995 | 1.6353 | 0.29785 | 0.16393 | 1.4713 | 81.7655
2006-05-05 | 20:34 | 0 | 22.805 | 0 | 0 | 0 | 29.763 | 36.878 | 29.93 | 29.065 | 20.757 | 25.45 | 16.473 | 0 | 0 | 59.278 | 56.43 | 42.776 | 25.813 | 0 | 0 | 58.92 | 30.293 | [5 empty] | 0 | 0.698 | 161 | 1.7995 | 1.6353 | 0.29785 | 0.16393 | 1.4713 | 81.7655
2006-05-05 | 20:35 | 0 | 22.861 | 0 | 0 | 0 | 29.746 | 36.839 | 30.107 | 28.927 | 20.934 | 25.411 | 16.579 | 0 | 0 | 59.262 | 56.437 | 42.807 | 25.821 | 0 | 0 | 58.927 | 30.47 | [5 empty] | 0 | 0.819 | 162 | 1.7686 | 1.6059 | 0.2966 | 0.16393 | 1.442 | 81.5335
2006-05-05 | 20:36 | 0 | 22.954 | 0 | 0 | 0 | 29.795 | 36.863 | 30.107 | 29.097 | 20.909 | 25.458 | 16.702 | 0 | 0 | 59.308 | 56.551 | 42.949 | 26.036 | 0 | 0 | 59.039 | 30.661 | [5 empty] | 0 | 0.698 | 163 | 1.7328 | 1.5719 | 0.29515 | 0.16393 | 1.408 | 81.254
2006-05-05 | 20:37 | 0 | 22.905 | 0 | 0 | 0 | 29.626 | 36.653 | 29.94 | 28.878 | 20.814 | 25.316 | 16.629 | 0 | 0 | 59.217 | 56.394 | 42.925 | 25.845 | 0 | 0 | 58.881 | 30.661 | [5 empty] | 0 | 0.748 | 164 | 1.754 | 1.5921 | 0.29601 | 0.16393 | 1.4282 | 81.4213
2006-05-05 | 20:38 | 0 | 22.805 | 0 | 0 | 0 | 29.401 | 37.442 | 29.619 | 29.016 | 20.782 | 25.235 | 16.695 | 0 | 0 | 59.232 | 56.387 | 42.872 | 25.813 | 0 | 0 | 58.897 | 30.703 | [5 empty] | 0 | 0.385 | 165 | 1.7348 | 1.5738 | 0.29523 | 0.16393 | 1.4099 | 81.2703
2006-05-05 | 20:39 | 0 | 22.78 | 0 | 0 | 0 | 29.234 | 38.007 | 29.376 | 28.871 | 20.853 | 25.306 | 16.695 | 0 | 0 | 59.21 | 56.387 | 42.848 | 25.813 | 0 | 0 | 58.829 | 30.798 | [5 empty] | 0 | 0.363 | 166 | 1.7348 | 1.5738 | 0.29523 | 0.16393 | 1.4099 | 81.2703
2006-05-05 | 20:40 | 0 | 22.812 | 0 | 0 | 0 | 29.288 | 38.038 | 29.386 | 28.927 | 20.789 | 25.291 | 16.604 | 0 | 0 | 59.196 | 56.416 | 42.996 | 25.867 | 0 | 0 | 58.835 | 30.879 | [5 empty] | 0 | 0.361 | 167 | 1.7613 | 1.599 | 0.29631 | 0.16393 | 1.4351 | 81.4777
2006-05-05 | 20:41 | 0 | 22.78 | 0 | 0 | 0 | 29.256 | 37.959 | 29.28 | 28.8 | 20.877 | 25.306 | 16.521 | 0 | 0 | 59.187 | 56.387 | 42.872 | 25.813 | 0 | 0 | 58.851 | 30.967 | [5 empty] | 0 | 0.456 | 168 | 1.7855 | 1.622 | 0.29729 | 0.16393 | 1.4581 | 81.6614
2006-05-05 | 20:42 | 0 | 22.78 | 0 | 0 | 0 | 29.234 | 37.866 | 29.28 | 28.846 | 20.757 | 25.21 | 16.644 | 0 | 0 | 59.166 | 56.341 | 42.918 | 25.813 | 0 | 0 | 58.785 | 31.014 | [5 empty] | 0 | 0.388 | 169 | 1.7497 | 1.5879 | 0.29584 | 0.16393 | 1.424 | 81.3873
2006-05-05 | 20:43 | 0 | 22.812 | 0 | 0 | 0 | 29.217 | 37.78 | 29.408 | 28.758 | 20.74 | 25.266 | 16.702 | 0 | 0 | 59.196 | 56.371 | 43.09 | 25.867 | 0 | 0 | 58.792 | 31.168 | [5 empty] | 0 | 0.459 | 170 | 1.7328 | 1.5719 | 0.29515 | 0.16393 | 1.408 | 81.254
2006-05-05 | 20:44 | 0 | 22.805 | 0 | 0 | 0 | 29.209 | 37.631 | 29.329 | 28.824 | 20.637 | 25.21 | 16.67 | 0 | 0 | 59.143 | 56.318 | 43.011 | 25.835 | 0 | 0 | 58.762 | 31.232 | [5 empty] | 0 | 0.385 | 171 | 1.7421 | 1.5807 | 0.29553 | 0.16393 | 1.4168 | 81.3279
2006-05-05 | 20:45 | 0 | 22.78 | 0 | 0 | 0 | 29.089 | 37.559 | 29.376 | 28.535 | 20.782 | 25.21 | 16.695 | 0 | 0 | 59.166 | 56.318 | 43.035 | 25.835 | 0 | 0 | 58.74 | 31.303 | [5 empty] | 0 | 0.554 | 172 | 1.7348 | 1.5738 | 0.29523 | 0.16393 | 1.4099 | 81.2703
2006-05-05 | 20:46 | 0 | 22.748 | 0 | 0 | 0 | 29.033 | 37.411 | 29.369 | 28.43 | 20.676 | 25.203 | 16.687 | 0 | 0 | 59.137 | 56.289 | 43.075 | 25.803 | 0 | 0 | 58.733 | 31.345 | [5 empty] | 0 | 0.603 | 173 | 1.7371 | 1.576 | 0.29533 | 0.16393 | 1.4121 | 81.2888
2006-05-05 | 20:47 | 0 | 22.805 | 0 | 0 | 0 | 29.04 | 37.301 | 29.521 | 28.51 | 20.708 | 25.306 | 16.793 | 0 | 0 | 59.232 | 56.341 | 43.011 | 25.789 | 0 | 0 | 58.785 | 31.423 | [5 empty] | 0 | 0.53 | 174 | 1.7063 | 1.5467 | 0.29408 | 0.16393 | 1.3828 | 81.0397
2006-05-05 | 20:48 | 0 | 22.748 | 0 | 0 | 0 | 29.008 | 37.201 | 29.369 | 28.454 | 20.772 | 25.129 | 16.76 | 0 | 0 | 59.18 | 56.312 | 43.121 | 25.781 | 0 | 0 | 58.71 | 31.514 | [5 empty] | 0 | 0.554 | 175 | 1.7159 | 1.5558 | 0.29447 | 0.16393 | 1.3919 | 81.1182
2006-05-05 | 20:49 | 0 | 22.773 | 0 | 0 | 0 | 28.937 | 37.153 | 29.369 | 28.285 | 20.676 | 25.203 | 16.959 | 0 | 0 | 59.137 | 56.266 | 43.004 | 25.757 | 0 | 0 | 58.687 | 31.585 | [5 empty] | 0 | 0.652 | 176 | 1.6579 | 1.5007 | 0.29212 | 0.16393 | 1.3368 | 80.6311
2006-05-05 | 20:50 | 0 | 22.748 | 0 | 0 | 0 | 28.888 | 37.012 | 29.322 | 28.574 | 20.796 | 25.517 | 16.861 | 0 | 0 | 59.137 | 56.289 | 43.121 | 25.803 | 0 | 0 | 58.733 | 31.634 | [5 empty] | 0 | 0.314 | 177 | 1.6865 | 1.5279 | 0.29327 | 0.16393 | 1.3639 | 80.8752
2006-05-05 | 20:51 | 0 | 22.859 | 0 | 0 | 0 | 28.927 | 37.005 | 29.481 | 28.373 | 20.74 | 25.436 | 16.752 | 0 | 0 | 59.196 | 56.348 | 43.185 | 25.87 | 0 | 0 | 58.792 | 31.794 | [5 empty] | 0 | 0.554 | 178 | 1.7182 | 1.558 | 0.29456 | 0.16393 | 1.3941 | 81.1371
2006-05-05 | 20:52 | 0 | 22.765 | 0 | 0 | 0 | 28.807 | 36.77 | 29.386 | 28.253 | 20.549 | 25.266 | 16.851 | 0 | 0 | 59.107 | 56.236 | 42.996 | 25.796 | 0 | 0 | 58.657 | 31.698 | [5 empty] | 0 | 0.554 | 179 | 1.6894 | 1.5306 | 0.29339 | 0.16393 | 1.3667 | 80.8996
2006-05-05 | 20:53 | 0 | 22.773 | 0 | 0 | 0 | 28.792 | 36.732 | 29.467 | 28.189 | 20.581 | 25.419 | 16.637 | 0 | 0 | 59.157 | 56.266 | 43.099 | 25.803 | 0 | 0 | 58.687 | 31.779 | [5 empty] | 0 | 0.603 | 180 | 1.7517 | 1.5899 | 0.29592 | 0.16393 | 1.4259 | 81.4032
2006-05-05 | 20:54 | 0 | 22.741 | 0 | 0 | 0 | 28.567 | 37.404 | 29.001 | 28.182 | 20.549 | 25.387 | 16.68 | 0 | 0 | 59.118 | 56.273 | 43.104 | 25.784 | 0 | 0 | 58.625 | 31.926 | [5 empty] | 0 | 0.385 | 181 | 1.7392 | 1.578 | 0.29541 | 0.16393 | 1.414 | 81.3049
2006-05-05 | 20:55 | 0 | 22.773 | 0 | 0 | 0 | 28.601 | 37.791 | 28.746 | 28.238 | 20.365 | 25.35 | 16.886 | 0 | 0 | 59.093 | 56.27 | 43.264 | 25.855 | 0 | 0 | 58.58 | 31.948 | [5 empty] | 0 | 0.363 | 182 | 1.6792 | 1.521 | 0.29298 | 0.16393 | 1.357 | 80.8137
2006-05-05 | 20:56 | 0 | 22.751 | 0 | 0 | 0 | 28.552 | 37.791 | 28.648 | 28.167 | 20.414 | 25.517 | 16.763 | 0 | 0 | 59.093 | 56.202 | 43.102 | 25.781 | 0 | 0 | 58.6 | 31.997 | [5 empty] | 0 | 0.385 | 183 | 1.715 | 1.555 | 0.29443 | 0.16393 | 1.3911 | 81.1111
2006-05-05 | 20:57 | 0 | 22.751 | 0 | 0 | 0 | 28.552 | 37.65 | 28.626 | 28.118 | 20.51 | 25.47 | 16.886 | 0 | 0 | 59.116 | 56.225 | 43.126 | 25.806 | 0 | 0 | 58.58 | 32.046 | [5 empty] | 0 | 0.434 | 184 | 1.6792 | 1.521 | 0.29298 | 0.16393 | 1.357 | 80.8137
2006-05-05 | 20:58 | 0 | 22.751 | 0 | 0 | 0 | 28.577 | 37.485 | 28.721 | 28.072 | 20.438 | 25.517 | 16.886 | 0 | 0 | 59.116 | 56.179 | 43.147 | 25.781 | 0 | 0 | 58.534 | 32.142 | [5 empty] | 0 | 0.505 | 185 | 1.6792 | 1.521 | 0.29298 | 0.16393 | 1.357 | 80.8137
2006-05-05 | 20:59 | 0 | 22.751 | 0 | 0 | 0 | 28.506 | 37.392 | 28.77 | 28.072 | 20.34 | 25.372 | 16.763 | 0 | 0 | 59.093 | 56.159 | 43.219 | 25.781 | 0 | 0 | 58.534 | 32.191 | [5 empty] | 0 | 0.434 | 186 | 1.715 | 1.555 | 0.29443 | 0.16393 | 1.3911 | 81.1111
2006-05-05 | 21:00 | 0 | 22.721 | 0 | 0 | 0 | 28.476 | 37.292 | 28.667 | 27.993 | 20.311 | 25.512 | 16.682 | 0 | 0 | 59.089 | 56.131 | 43.118 | 25.801 | 0 | 0 | 58.53 | 32.233 | [5 empty] | 0 | 0.483 | 187 | 1.7386 | 1.5774 | 0.29539 | 0.16393 | 1.4135 | 81.3003
2006-05-05 | 21:01 | 0 | 22.697 | 0 | 0 | 0 | 28.452 | 37.174 | 28.837 | 27.944 | 20.239 | 25.416 | 16.682 | 0 | 0 | 59.045 | 56.131 | 43.214 | 25.777 | 0 | 0 | 58.484 | 32.304 | [5 empty] | 0 | 0.508 | 188 | 1.7386 | 1.5774 | 0.29539 | 0.16393 | 1.4135 | 81.3003
2006-05-05 | 21:02 | 0 | 22.743 | 0 | 0 | 0 | 28.476 | 37.15 | 28.788 | 27.993 | 20.214 | 25.441 | 16.657 | 0 | 0 | 59.045 | 56.107 | 43.166 | 25.752 | 0 | 0 | 58.484 | 32.377 | [5 empty] | 0 | 0.483 | 189 | 1.7459 | 1.5843 | 0.29568 | 0.16393 | 1.4204 | 81.3576
2006-05-05 | 21:03 | 0 | 22.839 | 0 | 0 | 0 | 28.403 | 37.009 | 28.812 | 27.824 | 20.385 | 25.441 | 16.584 | 0 | 0 | 59.066 | 56.107 | 43.331 | 25.73 | 0 | 0 | 58.395 | 32.402 | [5 empty] | 0 | 0.579 | 190 | 1.7671 | 1.6045 | 0.29654 | 0.16393 | 1.4406 | 81.5224
2006-05-05 | 21:04 | 0 | 22.743 | 0 | 0 | 0 | 28.331 | 36.94 | 28.886 | 27.824 | 20.286 | 25.416 | 16.486 | 0 | 0 | 59.023 | 56.107 | 43.214 | 25.752 | 0 | 0 | 58.53 | 32.448 | [5 empty] | 0 | 0.507 | 191 | 1.7957 | 1.6317 | 0.2977 | 0.16393 | 1.4677 | 81.7375
2006-05-05 | 21:05 | 0 | 22.765 | 0 | 0 | 0 | 28.258 | 36.844 | 28.908 | 27.848 | 20.505 | 25.561 | 16.682 | 0 | 0 | 59.066 | 56.131 | 43.166 | 25.801 | 0 | 0 | 58.484 | 32.473 | [5 empty] | 0 | 0.41 | 192 | 1.7386 | 1.5774 | 0.29539 | 0.16393 | 1.4135 | 81.3003
2006-05-05 | 21:06 | 0 | 22.758 | 0 | 0 | 0 | 28.395 | 36.885 | 29.07 | 27.866 | 20.568 | 25.624 | 16.823 | 0 | 0 | 59.082 | 56.145 | 43.324 | 25.889 | 0 | 0 | 58.5 | 32.677 | [5 empty] | 0 | 0.529 | 193 | 1.6975 | 1.5384 | 0.29372 | 0.16393 | 1.3745 | 80.9676
2006-05-05 | 21:07 | 0 | 22.721 | 0 | 0 | 0 | 28.258 | 36.634 | 28.908 | 27.824 | 20.409 | 25.512 | 16.657 | 0 | 0 | 59.066 | 56.084 | 43.236 | 25.777 | 0 | 0 | 58.395 | 32.591 | [5 empty] | 0 | 0.434 | 194 | 1.7459 | 1.5843 | 0.29568 | 0.16393 | 1.4204 | 81.3576
2006-05-05 | 21:08 | 0 | 22.712 | 0 | 0 | 0 | 28.177 | 36.533 | 28.9 | 27.625 | 20.328 | 25.409 | 16.624 | 0 | 0 | 59.016 | 56.054 | 43.228 | 25.72 | 0 | 0 | 58.388 | 32.632 | [5 empty] | 0 | 0.552 | 195 | 1.7555 | 1.5935 | 0.29607 | 0.16393 | 1.4295 | 81.4326
2006-05-05 | 21:09 | 0 | 22.689 | 0 | 0 | 0 | 28.177 | 36.392 | 28.9 | 27.696 | 20.304 | 25.48 | 16.7 | 0 | 0 | 59.036 | 56.054 | 43.228 | 25.72 | 0 | 0 | 58.365 | 32.701 | [5 empty] | 0 | 0.481 | 196 | 1.7334 | 1.5724 | 0.29517 | 0.16393 | 1.4085 | 81.2587
2006-05-05 | 21:10 | 0 | 22.689 | 0 | 0 | 0 | 28.202 | 36.768 | 28.444 | 27.696 | 20.424 | 25.335 | 16.773 | 0 | 0 | 58.947 | 56.007 | 43.276 | 25.745 | 0 | 0 | 58.343 | 32.725 | [5 empty] | 0 | 0.506 | 197 | 1.7121 | 1.5522 | 0.29431 | 0.16393 | 1.3883 | 81.0874
2006-05-05 | 21:11 | 0 | 22.689 | 0 | 0 | 0 | 28.346 | 36.674 | 28.035 | 27.625 | 20.328 | 25.553 | 16.7 | 0 | 0 | 58.993 | 56.03 | 43.346 | 25.745 | 0 | 0 | 58.388 | 32.773 | [5 empty] | 0 | 0.721 | 198 | 1.7334 | 1.5724 | 0.29517 | 0.16393 | 1.4085 | 81.2587
2006-05-05 | 21:12 | 0 | 22.689 | 0 | 0 | 0 | 28.322 | 36.533 | 28.081 | 27.601 | 20.424 | 25.504 | 16.773 | 0 | 0 | 59.016 | 56.077 | 43.3 | 25.72 | 0 | 0 | 58.365 | 32.819 | [5 empty] | 0 | 0.721 | 199 | 1.7121 | 1.5522 | 0.29431 | 0.16393 | 1.3883 | 81.0874
2006-05-05 | 21:13 | 0 | 22.689 | 0 | 0 | 0 | 28.251 | 36.462 | 28.035 | 27.481 | 20.353 | 25.36 | 16.773 | 0 | 0 | 58.993 | 56.007 | 43.276 | 25.745 | 0 | 0 | 58.32 | 32.842 | [5 empty] | 0 | 0.77 | 200 | 1.7121 | 1.5522 | 0.29431 | 0.16393 | 1.3883 | 81.0874
2006-05-05 | 21:14 | 0 | 22.689 | 0 | 0 | 0 | 28.251 | 36.344 | 28.177 | 27.456 | 20.232 | 25.433 | 16.773 | 0 | 0 | 59.002 | 56.063 | 43.286 | 25.708 | 0 | 0 | 58.285 | 32.83 | [5 empty] | 0 | 0.795 | 201 | 1.7121 | 1.5522 | 0.29431 | 0.16393 | 1.3883 | 81.0874
2006-05-05 | 21:15 | 0 | 22.606 | 0 | 0 | 0 | 28.143 | 36.215 | 28.167 | 27.444 | 20.197 | 25.205 | 16.516 | 0 | 0 | 58.892 | 55.974 | 43.219 | 25.661 | 0 | 0 | 58.219 | 32.833 | [5 empty] | 0 | 0.699 | 202 | 1.7869 | 1.6234 | 0.29735 | 0.16393 | 1.4594 | 81.6724
2006-05-05 | 21:16 | 0 | 22.631 | 0 | 0 | 0 | 28.143 | 36.146 | 28.118 | 27.566 | 20.318 | 25.301 | 16.715 | 0 | 0 | 58.913 | 55.904 | 43.264 | 25.71 | 0 | 0 | 58.263 | 32.878 | [5 empty] | 0 | 0.577 | 203 | 1.729 | 1.5683 | 0.295 | 0.16393 | 1.4044 | 81.2238
2006-05-05 | 21:17 | 0 | 22.631 | 0 | 0 | 0 | 28.023 | 36.029 | 28.167 | 27.348 | 20.219 | 25.252 | 16.715 | 0 | 0 | 58.892 | 55.904 | 43.453 | 25.686 | 0 | 0 | 58.219 | 32.926 | [5 empty] | 0 | 0.675 | 204 | 1.729 | 1.5683 | 0.295 | 0.16393 | 1.4044 | 81.2238
2006-05-05 | 21:18 | 0 | 22.773 | 0 | 0 | 0 | 28.143 | 36.122 | 28.361 | 27.517 | 20.073 | 25.35 | 16.715 | 0 | 0 | 58.981 | 56.019 | 43.501 | 25.806 | 0 | 0 | 58.285 | 33.091 | [5 empty] | 0 | 0.626 | 205 | 1.729 | 1.5683 | 0.295 | 0.16393 | 1.4044 | 81.2238
2006-05-05 | 21:19 | 0 | 22.699 | 0 | 0 | 0 | 28.167 | 36.029 | 28.481 | 27.613 | 20.023 | 25.445 | 16.715 | 0 | 0 | 59.004 | 56.019 | 43.477 | 25.855 | 0 | 0 | 58.308 | 33.161 | [5 empty] | 0 | 0.554 | 206 | 1.729 | 1.5683 | 0.295 | 0.16393 | 1.4044 | 81.2238
2006-05-05 | 21:20 | 0 | 22.724 | 0 | 0 | 0 | 28.118 | 35.957 | 28.552 | 27.589 | 19.925 | 25.276 | 16.737 | 0 | 0 | 58.959 | 56.019 | 43.618 | 25.83 | 0 | 0 | 58.242 | 33.184 | [5 empty] | 0 | 0.529 | 207 | 1.7226 | 1.5622 | 0.29474 | 0.16393 | 1.3983 | 81.1724
2006-05-05 | 21:21 | 0 | 22.694 | 0 | 0 | 0 | 27.993 | 35.859 | 28.427 | 27.343 | 19.82 | 25.271 | 16.707 | 0 | 0 | 58.977 | 56.014 | 43.542 | 25.826 | 0 | 0 | 58.215 | 33.249 | [5 empty] | 0 | 0.65 | 208 | 1.7313 | 1.5705 | 0.29509 | 0.16393 | 1.4066 | 81.2424
2006-05-05 | 21:22 | 0 | 22.743 | 0 | 0 | 0 | 27.969 | 35.859 | 28.452 | 27.319 | 19.943 | 25.296 | 16.732 | 0 | 0 | 58.931 | 55.967 | 43.472 | 25.826 | 0 | 0 | 58.169 | 33.249 | [5 empty] | 0 | 0.65 | 209 | 1.724 | 1.5636 | 0.2948 | 0.16393 | 1.3996 | 81.1841
2006-05-05 | 21:23 | 0 | 22.743 | 0 | 0 | 0 | 27.922 | 35.765 | 28.427 | 27.368 | 19.993 | 25.2 | 16.732 | 0 | 0 | 58.977 | 55.991 | 43.494 | 25.801 | 0 | 0 | 58.215 | 33.321 | [5 empty] | 0 | 0.554 | 210 | 1.724 | 1.5636 | 0.2948 | 0.16393 | 1.3996 | 81.1841
2006-05-05 | 21:24 | 0 | 22.712 | 0 | 0 | 0 | 27.915 | 35.639 | 28.515 | 27.262 | 19.714 | 25.215 | 16.652 | 0 | 0 | 58.924 | 55.984 | 43.417 | 25.818 | 0 | 0 | 58.206 | 33.314 | [5 empty] | 0 | 0.653 | 211 | 1.7473 | 1.5857 | 0.29574 | 0.16393 | 1.4218 | 81.369
2006-05-05 | 21:25 | 0 | 22.613 | 0 | 0 | 0 | 27.696 | 35.498 | 28.444 | 27.142 | 19.714 | 25.095 | 16.504 | 0 | 0 | 58.879 | 55.823 | 43.322 | 25.674 | 0 | 0 | 58.117 | 33.218 | [5 empty] | 0 | 0.554 | 212 | 1.7904 | 1.6267 | 0.29749 | 0.16393 | 1.4628 | 81.6985
2006-05-05 | 21:26 | 0 | 22.645 | 0 | 0 | 0 | 28.018 | 35.811 | 27.947 | 27.174 | 19.769 | 25.176 | 16.436 | 0 | 0 | 58.886 | 55.876 | 43.401 | 25.73 | 0 | 0 | 58.123 | 33.273 | [5 empty] | 0 | 0.844 | 213 | 1.8102 | 1.6455 | 0.29829 | 0.16393 | 1.4816 | 81.8446
2006-05-05 | 21:27 | 0 | 22.613 | 0 | 0 | 0 | 28.275 | 35.38 | 27.505 | 27.118 | 19.689 | 25.07 | 16.378 | 0 | 0 | 58.813 | 55.778 | 43.394 | 25.649 | 0 | 0 | 58.117 | 33.314 | [5 empty] | 0 | 1.157 | 214 | 1.8271 | 1.6616 | 0.29897 | 0.16393 | 1.4976 | 81.9667
2006-05-05 | 21:28 | 0 | 22.594 | 0 | 0 | 0 | 28.226 | 35.263 | 27.407 | 27.142 | 19.591 | 24.999 | 16.453 | 0 | 0 | 58.79 | 55.778 | 43.417 | 25.649 | 0 | 0 | 58.005 | 33.338 | [5 empty] | 0 | 1.084 | 215 | 1.8053 | 1.6408 | 0.29809 | 0.16393 | 1.4769 | 81.8084
2006-05-05 | 21:29 | 0 | 22.594 | 0 | 0 | 0 | 28.13 | 35.098 | 27.576 | 27.071 | 19.515 | 25.048 | 16.526 | 0 | 0 | 58.79 | 55.799 | 43.441 | 25.624 | 0 | 0 | 58.005 | 33.338 | [5 empty] | 0 | 1.059 | 216 | 1.784 | 1.6206 | 0.29723 | 0.16393 | 1.4567 | 81.6505
2006-05-05 | 21:30 | 0 | 22.613 | 0 | 0 | 0 | 28.106 | 35.005 | 27.505 | 27.142 | 19.465 | 24.999 | 16.403 | 0 | 0 | 58.813 | 55.778 | 43.441 | 25.649 | 0 | 0 | 57.982 | 33.383 | [5 empty] | 0 | 0.964 | 217 | 1.8198 | 1.6546 | 0.29868 | 0.16393 | 1.4907 | 81.9143
2006-05-05 | 21:31 | 0 | 22.638 | 0 | 0 | 0 | 27.961 | 34.957 | 27.625 | 27.047 | 19.367 | 25.119 | 16.403 | 0 | 0 | 58.835 | 55.778 | 43.463 | 25.674 | 0 | 0 | 58.05 | 33.359 | [5 empty] | 0 | 0.914 | 218 | 1.8198 | 1.6546 | 0.29868 | 0.16393 | 1.4907 | 81.9143
2006-05-05 | 21:32 | 0 | 22.613 | 0 | 0 | 0 | 27.937 | 34.84 | 27.866 | 26.973 | 19.294 | 25.168 | 16.428 | 0 | 0 | 58.835 | 55.778 | 43.394 | 25.6 | 0 | 0 | 58.094 | 33.383 | [5 empty] | 0 | 0.964 | 219 | 1.8126 | 1.6477 | 0.29838 | 0.16393 | 1.4838 | 81.8616
2006-05-05 | 21:33 | 0 | 22.704 | 0 | 0 | 0 | 27.954 | 34.904 | 27.785 | 27.064 | 19.334 | 25.038 | 16.37 | 0 | 0 | 58.895 | 55.839 | 43.527 | 25.737 | 0 | 0 | 58.133 | 33.517 | [5 empty] | 0 | 0.89 | 220 | 1.8295 | 1.6638 | 0.29907 | 0.16393 | 1.4998 | 81.9834
2006-05-05 | 21:34 | 0 | 22.712 | 0 | 0 | 0 | 28.057 | 34.864 | 27.888 | 27.071 | 19.367 | 25.095 | 16.33 | 0 | 0 | 58.897 | 55.865 | 43.556 | 25.794 | 0 | 0 | 58.18 | 33.57 | [5 empty] | 0 | 0.986 | 221 | 1.8411 | 1.6749 | 0.29954 | 0.16393 | 1.5109 | 82.0661
2006-05-05 | 21:35 | 0 | 22.692 | 0 | 0 | 0 | 27.917 | 34.821 | 27.893 | 26.978 | 19.322 | 25.22 | 16.31 | 0 | 0 | 58.902 | 55.846 | 43.559 | 25.774 | 0 | 0 | 58.096 | 33.55 | [5 empty] | 0 | 0.939 | 222 | 1.8469 | 1.6804 | 0.29978 | 0.16393 | 1.5165 | 82.107
2006-05-05 | 21:36 | 0 | 22.746 | 0 | 0 | 0 | 27.924 | 34.725 | 27.966 | 26.978 | 19.199 | 25.051 | 16.335 | 0 | 0 | 58.856 | 55.823 | 43.537 | 25.799 | 0 | 0 | 58.096 | 33.598 | [5 empty] | 0 | 0.946 | 223 | 1.8396 | 1.6735 | 0.29948 | 0.16393 | 1.5095 | 82.0558
2006-05-05 | 21:37 | 0 | 22.692 | 0 | 0 | 0 | 27.893 | 34.701 | 28.062 | 27.027 | 23.751 | 25.1 | 16.285 | 0 | 0 | 58.856 | 55.802 | 43.63 | 25.774 | 0 | 0 | 58.028 | 33.644 | [5 empty] | 0 | 0.866 | 224 | 1.8542 | 1.6873 | 0.30007 | 0.16393 | 1.5234 | 82.1579
2006-05-05 | 21:38 | 0 | 22.714 | 0 | 0 | 0 | 28.687 | 34.584 | 27.314 | 27.003 | 25.75 | 25.075 | 16.235 | 0 | 0 | 58.856 | 55.778 | 43.606 | 25.799 | 0 | 0 | 58.117 | 33.668 | [5 empty] | 0 | 1.684 | 225 | 1.8688 | 1.7012 | 0.30066 | 0.16393 | 1.5372 | 82.2583
2006-05-05 | 21:39 | 0 | 22.682 | 0 | 0 | 0 | 30.558 | 33.285 | 26.681 | 27.307 | 22.996 | 25.188 | 16.227 | 0 | 0 | 58.806 | 55.771 | 43.575 | 25.767 | 0 | 0 | 58.087 | 33.684 | [5 empty] | 0 | 3.251 | 226 | 1.8711 | 1.7034 | 0.30076 | 0.16393 | 1.5394 | 82.2743
2006-05-05 | 21:40 | 0 | 22.594 | 0 | 0 | 0 | 30.904 | 32.61 | 26.448 | 27.363 | 21.706 | 25.002 | 16.212 | 0 | 0 | 58.724 | 55.732 | 43.513 | 25.676 | 0 | 0 | 57.982 | 33.622 | [5 empty] | 0 | 3.541 | 227 | 1.8755 | 1.7075 | 0.30093 | 0.16393 | 1.5436 | 82.304
2006-05-05 | 21:41 | 0 | 22.586 | 0 | 0 | 0 | 30.533 | 32.436 | 26.296 | 27.26 | 21.409 | 24.923 | 16.154 | 0 | 0 | 58.714 | 55.701 | 43.527 | 25.644 | 0 | 0 | 57.952 | 33.567 | [5 empty] | 0 | 3.273 | 228 | 1.8924 | 1.7236 | 0.30162 | 0.16393 | 1.5596 | 82.4178
2006-05-05 | 21:42 | 0 | 22.594 | 0 | 0 | 0 | 30.399 | 32.323 | 26.399 | 27.363 | 21.343 | 24.906 | 16.038 | 0 | 0 | 58.724 | 55.617 | 43.513 | 25.654 | 0 | 0 | 57.982 | 33.668 | [5 empty] | 0 | 3.036 | 229 | 1.9261 | 1.7557 | 0.30299 | 0.16393 | 1.5917 | 82.6395
2006-05-05 | 21:43 | 0 | 22.569 | 0 | 0 | 0 | 30.229 | 32.252 | 26.473 | 27.314 | 21.177 | 24.906 | 15.963 | 0 | 0 | 58.724 | 55.641 | 43.513 | 25.676 | 0 | 0 | 57.982 | 33.692 | [5 empty] | 0 | 2.915 | 230 | 1.948 | 1.7764 | 0.30387 | 0.16393 | 1.6125 | 82.7787
2006-05-05 | 21:44 | 0 | 22.618 | 0 | 0 | 0 | 30.109 | 32.252 | 26.568 | 27.267 | 21.201 | 24.98 | 16.038 | 0 | 0 | 58.701 | 55.617 | 43.606 | 25.629 | 0 | 0 | 57.939 | 33.692 | [5 empty] | 0 | 2.842 | 231 | 1.9261 | 1.7557 | 0.30299 | 0.16393 | 1.5917 | 82.6395
2006-05-05 | 21:45 | 0 | 22.562 | 0 | 0 | 0 | 29.933 | 32.171 | 26.561 | 27.186 | 21.096 | 24.874 | 16.056 | 0 | 0 | 58.648 | 55.587 | 43.458 | 25.598 | 0 | 0 | 57.909 | 33.684 | [5 empty] | 0 | 2.747 | 232 | 1.9209 | 1.7507 | 0.30277 | 0.16393 | 1.5868 | 82.6056
2006-05-05 | 21:46 | 0 | 22.506 | 0 | 0 | 0 | 29.852 | 32.093 | 26.625 | 27.083 | 21.159 | 24.867 | 16.071 | 0 | 0 | 58.596 | 55.557 | 43.52 | 25.541 | 0 | 0 | 57.856 | 33.677 | [5 empty] | 0 | 2.769 | 233 | 1.9165 | 1.7465 | 0.3026 | 0.16393 | 1.5826 | 82.5772
2006-05-05 | 21:47 | 0 | 22.53 | 0 | 0 | 0 | 29.781 | 32.093 | 26.721 | 27.25 | 20.944 | 24.796 | 16.096 | 0 | 0 | 58.596 | 55.51 | 43.451 | 25.541 | 0 | 0 | 57.811 | 33.701 | [5 empty] | 0 | 2.531 | 234 | 1.9092 | 1.7396 | 0.3023 | 0.16393 | 1.5757 | 82.5296
2006-05-05 | 21:48 | 0 | 22.628 | 0 | 0 | 0 | 29.781 | 32.164 | 27.01 | 27.37 | 21.088 | 24.938 | 16.27 | 0 | 0 | 58.73 | 55.648 | 43.733 | 25.686 | 0 | 0 | 57.991 | 33.864 | [5 empty] | 0 | 2.411 | 235 | 1.8586 | 1.6915 | 0.30025 | 0.16393 | 1.5275 | 82.1882
2006-05-05 | 21:49 | 0 | 22.66 | 0 | 0 | 0 | 29.837 | 32.1 | 27.042 | 27.402 | 21.047 | 25.213 | 16.252 | 0 | 0 | 58.76 | 55.657 | 43.623 | 25.767 | 0 | 0 | 58.087 | 33.919 | [5 empty] | 0 | 2.435 | 236 | 1.8638 | 1.6964 | 0.30046 | 0.16393 | 1.5325 | 82.2244
2006-05-05 | 21:50 | 0 | 22.628 | 0 | 0 | 0 | 29.66 | 32.164 | 27.01 | 27.179 | 20.944 | 24.987 | 16.147 | 0 | 0 | 58.685 | 55.627 | 43.544 | 25.71 | 0 | 0 | 57.968 | 33.912 | [5 empty] | 0 | 2.481 | 237 | 1.8944 | 1.7255 | 0.3017 | 0.16393 | 1.5616 | 82.4314
2006-05-05 | 21:51 | 0 | 22.707 | 0 | 0 | 0 | 29.643 | 32.171 | 27.137 | 27.186 | 20.975 | 25.164 | 16.056 | 0 | 0 | 58.714 | 55.678 | 43.647 | 25.767 | 0 | 0 | 57.975 | 33.943 | [5 empty] | 0 | 2.457 | 238 | 1.9209 | 1.7507 | 0.30277 | 0.16393 | 1.5868 | 82.6056
2006-05-05 | 21:52 | 0 | 22.65 | 0 | 0 | 0 | 29.562 | 32.093 | 27.299 | 27.299 | 20.799 | 25.181 | 15.973 | 0 | 0 | 58.685 | 55.58 | 43.616 | 25.686 | 0 | 0 | 57.991 | 33.936 | [5 empty] | 0 | 2.263 | 239 | 1.9451 | 1.7737 | 0.30375 | 0.16393 | 1.6097 | 82.7603
2006-05-05 | 21:53 | 0 | 22.65 | 0 | 0 | 0 | 29.442 | 32.115 | 27.25 | 27.155 | 20.534 | 25.107 | 15.998 | 0 | 0 | 58.753 | 55.627 | 43.779 | 25.735 | 0 | 0 | 57.902 | 33.959 | [5 empty] | 0 | 2.287 | 240 | 1.9378 | 1.7668 | 0.30346 | 0.16393 | 1.6028 | 82.7141
2006-05-05 | 21:54 | 0 | 22.699 | 0 | 0 | 0 | 29.491 | 32.093 | 27.253 | 27.13 | 20.34 | 24.962 | 15.996 | 0 | 0 | 58.689 | 55.676 | 43.712 | 25.71 | 0 | 0 | 57.95 | 34.007 | [5 empty] | 0 | 2.361 | 241 | 1.9384 | 1.7673 | 0.30348 | 0.16393 | 1.6034 | 82.7178
2006-05-05 | 21:55 | 0 | 22.577 | 0 | 0 | 0 | 30.766 | 32.759 | 26.647 | 27.25 | 20.068 | 25.009 | 15.993 | 0 | 0 | 58.619 | 55.489 | 43.568 | 25.563 | 0 | 0 | 57.879 | 33.909 | [5 empty] | 0 | 3.516 | 242 | 1.9392 | 1.7681 | 0.30352 | 0.16393 | 1.6042 | 82.7234
2006-05-05 | 21:56 | 0 | 22.542 | 0 | 0 | 0 | 31.068 | 32.56 | 26.274 | 27.216 | 19.689 | 24.83 | 15.86 | 0 | 0 | 58.566 | 55.48 | 43.676 | 25.578 | 0 | 0 | 57.847 | 33.876 | [5 empty] | 0 | 3.852 | 243 | 1.978 | 1.805 | 0.30509 | 0.16393 | 1.641 | 82.9648
2006-05-05 | 21:57 | 0 | 22.542 | 0 | 0 | 0 | 30.901 | 32.539 | 26.252 | 27.503 | 19.613 | 25.095 | 15.86 | 0 | 0 | 58.543 | 55.48 | 43.604 | 25.578 | 0 | 0 | 57.781 | 33.876 | [5 empty] | 0 | 3.398 | 244 | 1.978 | 1.805 | 0.30509 | 0.16393 | 1.641 | 82.9648
2006-05-05 | 21:58 | 0 | 22.518 | 0 | 0 | 0 | 30.658 | 32.441 | 26.348 | 27.238 | 19.392 | 24.904 | 15.835 | 0 | 0 | 58.566 | 55.456 | 43.628 | 25.578 | 0 | 0 | 57.781 | 33.876 | [5 empty] | 0 | 3.42 | 245 | 1.9852 | 1.8119 | 0.30538 | 0.16393 | 1.6479 | 83.0092
2006-05-05 | 21:59 | 0 | 22.542 | 0 | 0 | 0 | 30.587 | 32.49 | 26.443 | 27.336 | 19.342 | 24.83 | 15.787 | 0 | 0 | 58.543 | 55.456 | 43.58 | 25.553 | 0 | 0 | 57.804 | 33.948 | [5 empty] | 0 | 3.251 | 246 | 1.9992 | 1.8252 | 0.30595 | 0.16393 | 1.6612 | 83.0934
2006-05-05 | 22:00 | 0 | 22.552 | 0 | 0 | 0 | 30.381 | 32.38 | 26.382 | 27.201 | 19.033 | 24.864 | 15.649 | 0 | 0 | 58.575 | 55.489 | 43.568 | 25.563 | 0 | 0 | 57.813 | 33.933 | [5 empty] | 0 | 3.18 | 247 | 2.0394 | 1.8634 | 0.30758 | 0.16393 | 1.6994 | 83.3291
2006-05-05 | 22:01 | 0 | 22.542 | 0 | 0 | 0 | 30.249 | 32.272 | 26.468 | 27.093 | 18.947 | 24.879 | 15.614 | 0 | 0 | 58.52 | 55.389 | 43.559 | 25.578 | 0 | 0 | 57.804 | 33.924 | [5 empty] | 0 | 3.156 | 248 | 2.0496 | 1.873 | 0.30799 | 0.16393 | 1.7091 | 83.3874
2006-05-05 | 22:02 | 0 | 22.542 | 0 | 0 | 0 | 30.202 | 32.25 | 26.468 | 27.118 | 18.603 | 24.806 | 15.588 | 0 | 0 | 58.498 | 55.433 | 43.676 | 25.553 | 0 | 0 | 57.824 | 33.948 | [5 empty] | 0 | 3.084 | 249 | 2.0572 | 1.8802 | 0.3083 | 0.16393 | 1.7163 | 83.4303
2006-05-05 | 22:03 | 0 | 22.638 | 0 | 0 | 0 | 30.178 | 32.321 | 26.708 | 27.167 | 18.625 | 24.975 | 15.664 | 0 | 0 | 58.609 | 55.524 | 43.676 | 25.674 | 0 | 0 | 57.939 | 34.134 | [5 empty] | 0 | 3.011 | 250 | 2.035 | 1.8592 | 0.3074 | 0.16393 | 1.6953 | 83.3039
2006-05-05 | 22:04 | 0 | 22.658 | 0 | 0 | 0 | 30.124 | 32.291 | 26.752 | 27.137 | 18.497 | 24.896 | 15.707 | 0 | 0 | 58.628 | 55.496 | 43.81 | 25.693 | 0 | 0 | 57.977 | 34.153 | [5 empty] | 0 | 2.987 | 251 | 2.0225 | 1.8473 | 0.30689 | 0.16393 | 1.6834 | 83.2311
2006-05-05 | 22:05 | 0 | 22.584 | 0 | 0 | 0 | 29.955 | 32.196 | 26.993 | 27.258 | 18.424 | 24.921 | 15.634 | 0 | 0 | 58.628 | 55.475 | 43.716 | 25.644 | 0 | 0 | 57.911 | 34.153 | [5 empty] | 0 | 2.697 | 252 | 2.0438 | 1.8675 | 0.30775 | 0.16393 | 1.7036 | 83.3541
2006-05-05 | 22:06 | 0 | 22.662 | 0 | 0 | 0 | 29.938 | 32.25 | 26.926 | 27.287 | 18.306 | 25.07 | 15.614 | 0 | 0 | 58.678 | 55.524 | 43.745 | 25.698 | 0 | 0 | 57.939 | 34.134 | [5 empty] | 0 | 2.651 | 253 | 2.0496 | 1.873 | 0.30799 | 0.16393 | 1.7091 | 83.3874
2006-05-05 | 22:07 | 0 | 22.658 | 0 | 0 | 0 | 29.81 | 32.171 | 27.064 | 27.113 | 18.251 | 24.97 | 15.634 | 0 | 0 | 58.582 | 55.475 | 43.764 | 25.723 | 0 | 0 | 57.916 | 34.158 | [5 empty] | 0 | 2.697 | 254 | 2.0438 | 1.8675 | 0.30775 | 0.16393 | 1.7036 | 83.3541
2006-05-05 | 22:08 | 0 | 22.609 | 0 | 0 | 0 | 29.763 | 32.122 | 26.993 | 27.017 | 18.206 | 24.999 | 15.588 | 0 | 0 | 58.587 | 55.503 | 43.793 | 25.674 | 0 | 0 | 57.893 | 34.182 | [5 empty] | 0 | 2.746 | 255 | 2.0572 | 1.8802 | 0.3083 | 0.16393 | 1.7163 | 83.4303
2006-05-05 | 22:09 | 0 | 22.658 | 0 | 0 | 0 | 29.665 | 32.1 | 27.208 | 27.113 | 18.077 | 24.896 | 15.558 | 0 | 0 | 58.559 | 55.475 | 43.764 | 25.669 | 0 | 0 | 57.866 | 34.153 | [5 empty] | 0 | 2.552 | 256 | 2.0659 | 1.8885 | 0.30865 | 0.16393 | 1.7246 | 83.4795
2006-05-05 | 22:10 | 0 | 22.682 | 0 | 0 | 0 | 29.643 | 32.122 | 27.233 | 27.208 | 18.004 | 25.041 | 15.533 | 0 | 0 | 58.605 | 55.428 | 43.716 | 25.669 | 0 | 0 | 57.82 | 34.153 | [5 empty] | 0 | 2.435 | 257 | 2.0732 | 1.8955 | 0.30895 | 0.16393 | 1.7315 | 83.5201
2006-05-05 | 22:11 | 0 | 22.537 | 0 | 0 | 0 | 31.088 | 32.531 | 26.343 | 27.162 | 17.781 | 24.896 | 15.362 | 0 | 0 | 58.493 | 55.337 | 43.693 | 25.548 | 0 | 0 | 57.777 | 34.06 | [5 empty] | 0 | 3.926 | 258 | 2.123 | 1.9428 | 0.31096 | 0.16393 | 1.7789 | 83.7907
2006-05-05 | 22:12 | 0 | 22.537 | 0 | 0 | 0 | 31.568 | 31.907 | 25.813 | 27.233 | 17.683 | 24.801 | 15.337 | 0 | 0 | 58.516 | 55.291 | 43.599 | 25.475 | 0 | 0 | 57.777 | 34.06 | [5 empty] | 0 | 4.335 | 259 | 2.1303 | 1.9497 | 0.31126 | 0.16393 | 1.7858 | 83.8292
2006-05-05 | 22:13 | 0 | 22.537 | 0 | 0 | 0 | 31.328 | 31.666 | 25.74 | 27.282 | 17.806 | 25.016 | 15.508 | 0 | 0 | 58.447 | 55.382 | 43.834 | 25.571 | 0 | 0 | 57.82 | 34.084 | [5 empty] | 0 | 4.046 | 260 | 2.0805 | 1.9024 | 0.30924 | 0.16393 | 1.7385 | 83.5605
2006-05-05 | 22:14 | 0 | 22.562 | 0 | 0 | 0 | 31.088 | 31.568 | 25.789 | 27.137 | 17.658 | 24.994 | 15.337 | 0 | 0 | 58.47 | 55.314 | 43.623 | 25.499 | 0 | 0 | 57.797 | 34.06 | [5 empty] | 0 | 3.951 | 261 | 2.1303 | 1.9497 | 0.31126 | 0.16393 | 1.7858 | 83.8292
2006-05-05 | 22:15 | 0 | 22.613 | 0 | 0 | 0 | 30.997 | 31.575 | 25.865 | 27.216 | 17.713 | 24.879 | 15.392 | 0 | 0 | 58.432 | 55.319 | 43.676 | 25.504 | 0 | 0 | 57.804 | 34.134 | [5 empty] | 0 | 3.781 | 262 | 2.1142 | 1.9345 | 0.31061 | 0.16393 | 1.7706 | 83.7441
2006-05-05 | 22:16 | 0 | 22.537 | 0 | 0 | 0 | 30.823 | 31.642 | 26.174 | 27.064 | 17.831 | 25.041 | 15.485 | 0 | 0 | 58.47 | 55.267 | 43.764 | 25.499 | 0 | 0 | 57.731 | 34.06 | [5 empty] | 0 | 3.759 | 263 | 2.0872 | 1.9088 | 0.30951 | 0.16393 | 1.7448 | 83.5974
2006-05-05 | 22:17 | 0 | 22.513 | 0 | 0 | 0 | 30.703 | 31.448 | 26.005 | 27.137 | 17.658 | 24.994 | 15.312 | 0 | 0 | 58.404 | 55.267 | 43.693 | 25.499 | 0 | 0 | 57.708 | 34.084 | [5 empty] | 0 | 3.566 | 264 | 2.1375 | 1.9566 | 0.31155 | 0.16393 | 1.7927 | 83.8674
2006-05-05 | 22:18 | 0 | 22.633 | 0 | 0 | 0 | 30.774 | 31.546 | 26.174 | 27.064 | 17.756 | 25.065 | 15.485 | 0 | 0 | 58.516 | 55.337 | 43.74 | 25.62 | 0 | 0 | 57.797 | 34.225 | [5 empty] | 0 | 3.71 | 265 | 2.0872 | 1.9088 | 0.30951 | 0.16393 | 1.7448 | 83.5974
2006-05-05 | 22:19 | 0 | 22.658 | 0 | 0 | 0 | 30.629 | 31.497 | 26.318 | 27.042 | 17.831 | 25.114 | 15.583 | 0 | 0 | 58.493 | 55.337 | 43.74 | 25.644 | 0 | 0 | 57.754 | 34.225 | [5 empty] | 0 | 3.587 | 266 | 2.0586 | 1.8816 | 0.30836 | 0.16393 | 1.7177 | 83.4385
2006-05-05 | 22:20 | 0 | 22.633 | 0 | 0 | 0 | 30.582 | 31.497 | 26.39 | 27.042 | 17.929 | 25.21 | 15.656 | 0 | 0 | 58.516 | 55.291 | 43.834 | 25.62 | 0 | 0 | 57.777 | 34.201 | [5 empty] | 0 | 3.54 | 267 | 2.0374 | 1.8614 | 0.30749 | 0.16393 | 1.6975 | 83.3173
2006-05-05 | 22:21 | 0 | 22.633 | 0 | 0 | 0 | 30.484 | 31.522 | 26.534 | 27.017 | 17.856 | 25.114 | 15.682 | 0 | 0 | 58.493 | 55.337 | 43.81 | 25.669 | 0 | 0 | 57.797 | 34.225 | [5 empty] | 0 | 3.467 | 268 | 2.0298 | 1.8542 | 0.30719 | 0.16393 | 1.6903 | 83.2736
2006-05-05 | 22:22 | 0 | 22.609 | 0 | 0 | 0 | 30.389 | 31.522 | 26.608 | 27.017 | 17.904 | 25.139 | 15.634 | 0 | 0 | 58.493 | 55.337 | 43.834 | 25.669 | 0 | 0 | 57.797 | 34.247 | [5 empty] | 0 | 3.372 | 269 | 2.0438 | 1.8675 | 0.30775 | 0.16393 | 1.7036 | 83.3541
2006-05-05 | 22:23 | 0 | 22.658 | 0 | 0 | 0 | 30.293 | 31.497 | 26.799 | 27.208 | 18.027 | 25.259 | 15.732 | 0 | 0 | 58.47 | 55.314 | 43.81 | 25.644 | 0 | 0 | 57.797 | 34.225 | [5 empty] | 0 | 3.085 | 270 | 2.0152 | 1.8404 | 0.3066 | 0.16393 | 1.6764 | 83.1884
2006-05-05 | 22:24 | 0 | 22.633 | 0 | 0 | 0 | 30.293 | 31.448 | 26.703 | 27.064 | 18.251 | 25.235 | 15.805 | 0 | 0 | 58.559 | 55.337 | 43.929 | 25.693 | 0 | 0 | 57.777 | 34.27 | [5 empty] | 0 | 3.229 | 271 | 1.994 | 1.8202 | 0.30574 | 0.16393 | 1.6562 | 83.0619
2006-05-05 | 22:25 | 0 | 22.456 | 0 | 0 | 0 | 30.043 | 31.296 | 26.6 | 26.985 | 17.972 | 25.009 | 15.624 | 0 | 0 | 58.374 | 55.146 | 43.661 | 25.492 | 0 | 0 | 57.642 | 34.177 | [5 empty] | 0 | 3.058 | 272 | 2.0467 | 1.8703 | 0.30787 | 0.16393 | 1.7063 | 83.3708
2006-05-05 | 22:26 | 0 | 22.513 | 0 | 0 | 0 | 30.075 | 31.328 | 26.703 | 26.993 | 18.027 | 25.09 | 15.707 | 0 | 0 | 58.358 | 55.13 | 43.788 | 25.475 | 0 | 0 | 57.596 | 34.177 | [5 empty] | 0 | 3.082 | 273 | 2.0225 | 1.8473 | 0.30689 | 0.16393 | 1.6834 | 83.2311
2006-05-05 | 22:27 | 0 | 22.513 | 0 | 0 | 0 | 31.882 | 31.713 | 25.884 | 27.113 | 17.879 | 25.041 | 15.634 | 0 | 0 | 58.358 | 55.176 | 43.74 | 25.499 | 0 | 0 | 57.619 | 34.153 | [5 empty] | 0 | 4.769 | 274 | 2.0438 | 1.8675 | 0.30775 | 0.16393 | 1.7036 | 83.3541
2006-05-05 | 22:28 | 0 | 22.456 | 0 | 0 | 0 | 32.26 | 31.105 | 25.468 | 26.985 | 17.798 | 24.985 | 15.601 | 0 | 0 | 58.395 | 55.099 | 43.685 | 25.419 | 0 | 0 | 57.589 | 34.17 | [5 empty] | 0 | 5.275 | 275 | 2.0534 | 1.8766 | 0.30814 | 0.16393 | 1.7127 | 83.4089
2006-05-05 | 22:29 | 0 | 22.456 | 0 | 0 | 0 | 31.97 | 30.936 | 25.419 | 26.912 | 17.823 | 25.009 | 15.624 | 0 | 0 | 58.306 | 55.076 | 43.709 | 25.443 | 0 | 0 | 57.678 | 34.263 | [5 empty] | 0 | 5.058 | 276 | 2.0467 | 1.8703 | 0.30787 | 0.16393 | 1.7063 | 83.3708
2006-05-05 | 22:30 | 0 | 22.432 | 0 | 0 | 0 | 31.779 | 30.766 | 25.419 | 26.985 | 17.675 | 25.034 | 15.428 | 0 | 0 | 58.283 | 55.099 | 43.709 | 25.443 | 0 | 0 | 57.567 | 34.17 | [5 empty] | 0 | 4.794 | 277 | 2.1038 | 1.9245 | 0.31018 | 0.16393 | 1.7606 | 83.6878
2006-05-05 | 22:31 | 0 | 22.481 | 0 | 0 | 0 | 31.536 | 30.766 | 25.588 | 26.89 | 17.65 | 25.083 | 15.428 | 0 | 0 | 58.306 | 55.099 | 43.709 | 25.468 | 0 | 0 | 57.567 | 34.215 | [5 empty] | 0 | 4.646 | 278 | 2.1038 | 1.9245 | 0.31018 | 0.16393 | 1.7606 | 83.6878
2006-05-05 | 22:32 | 0 | 22.481 | 0 | 0 | 0 | 31.392 | 30.742 | 25.612 | 26.912 | 17.6 | 25.178 | 15.453 | 0 | 0 | 58.329 | 55.055 | 43.803 | 25.443 | 0 | 0 | 57.567 | 34.239 | [5 empty] | 0 | 4.48 | 279 | 2.0965 | 1.9176 | 0.30989 | 0.16393 | 1.7537 | 83.6483
2006-05-05 | 22:33 | 0 | 22.577 | 0 | 0 | 0 | 31.392 | 30.781 | 25.769 | 26.998 | 17.564 | 25.119 | 15.294 | 0 | 0 | 58.343 | 55.113 | 43.934 | 25.529 | 0 | 0 | 57.557 | 34.323 | [5 empty] | 0 | 4.394 | 280 | 2.1428 | 1.9616 | 0.31177 | 0.16393 | 1.7977 | 83.8948
2006-05-05 | 22:34 | 0 | 22.601 | 0 | 0 | 0 | 31.249 | 30.742 | 25.948 | 26.961 | 17.575 | 25.154 | 15.402 | 0 | 0 | 58.441 | 55.169 | 43.968 | 25.612 | 0 | 0 | 57.612 | 34.311 | [5 empty] | 0 | 4.288 | 281 | 2.1113 | 1.9317 | 0.31049 | 0.16393 | 1.7678 | 83.7285
2006-05-05 | 22:35 | 0 | 22.633 | 0 | 0 | 0 | 31.23 | 30.774 | 26.029 | 27.064 | 17.484 | 25.21 | 15.385 | 0 | 0 | 58.356 | 55.174 | 44.02 | 25.571 | 0 | 0 | 57.706 | 34.34 | [5 empty] | 0 | 4.166 | 282 | 2.1163 | 1.9364 | 0.31069 | 0.16393 | 1.7725 | 83.755
2006-05-05 | 22:36 | 0 | 22.552 | 0 | 0 | 0 | 31.102 | 30.764 | 26.044 | 26.887 | 17.401 | 25.154 | 15.229 | 0 | 0 | 58.349 | 55.167 | 43.848 | 25.563 | 0 | 0 | 57.676 | 34.333 | [5 empty] | 0 | 4.215 | 283 | 2.1617 | 1.9796 | 0.31253 | 0.16393 | 1.8157 | 83.9925
2006-05-05 | 22:37 | 0 | 22.577 | 0 | 0 | 0 | 30.982 | 30.717 | 26.284 | 27.032 | 17.278 | 25.056 | 15.327 | 0 | 0 | 58.37 | 55.167 | 43.8 | 25.588 | 0 | 0 | 57.631 | 34.309 | [5 empty] | 0 | 3.95 | 284 | 2.1332 | 1.9525 | 0.31138 | 0.16393 | 1.7886 | 83.8445
2006-05-05 | 22:38 | 0 | 22.633 | 0 | 0 | 0 | 30.894 | 30.796 | 26.414 | 26.895 | 17.187 | 25.257 | 15.186 | 0 | 0 | 58.379 | 55.127 | 44.02 | 25.642 | 0 | 0 | 57.66 | 34.388 | [5 empty] | 0 | 3.999 | 285 | 2.1742 | 1.9915 | 0.31304 | 0.16393 | 1.8276 | 84.0562
2006-05-05 | 22:39 | 0 | 22.609 | 0 | 0 | 0 | 30.82 | 30.749 | 26.365 | 26.944 | 17.114 | 25.065 | 15.186 | 0 | 0 | 58.379 | 55.174 | 44.02 | 25.62 | 0 | 0 | 57.683 | 34.388 | [5 empty] | 0 | 3.876 | 286 | 2.1742 | 1.9915 | 0.31304 | 0.16393 | 1.8276 | 84.0562
2006-05-05 | 22:40 | 0 | 22.479 | 1 | 0 | 0 | 31.607 | 31.053 | 25.803 | 26.863 | 21.397 | 24.985 | 15.056 | 0 | 0 | 58.327 | 55.144 | 43.755 | 25.443 | 0 | 0 | 57.542 | 34.192 | [5 empty] | 0 | 4.744 | 287 | 2.2121 | 2.0275 | 0.31457 | 0.16393 | 1.8636 | 84.2444
2006-05-05 | 22:41 | 0 | 22.552 | 0 | 0 | 0 | 36.729 | 30.259 | 25.105 | 27.417 | 20.917 | 25.034 | 15.056 | 0 | 0 | 58.349 | 55.144 | 43.896 | 25.563 | 0 | 0 | 57.542 | 34.333 | [5 empty] | 0 | 9.312 | 288 | 2.2121 | 2.0275 | 0.31457 | 0.16393 | 1.8636 | 84.2444
2006-05-05 | 22:42 | 0 | 22.601 | 0 | 1 | 0 | 40.652 | 29.705 | 24.744 | 27.562 | 19.551 | 25.129 | 15.081 | 0 | 0 | 58.327 | 55.097 | 43.989 | 25.539 | 0 | 0 | 57.564 | 34.357 | [5 empty] | 0 | 13.09 | 289 | 2.2048 | 2.0206 | 0.31428 | 0.16393 | 1.8566 | 84.2087
2006-05-05 | 22:43 | 0 | 22.569 | 0 | 0 | 0 | 39.753 | 29.504 | 24.712 | 27.336 | 18.703 | 24.928 | 14.95 | 0 | 0 | 58.297 | 55.067 | 43.793 | 25.531 | 0 | 0 | 57.557 | 34.325 | [5 empty] | 0 | 12.417 | 290 | 2.243 | 2.0568 | 0.31582 | 0.16393 | 1.8929 | 84.3932
2006-05-05 | 22:44 | 0 | 22.601 | 0 | 0 | 0 | 39.102 | 29.415 | 24.913 | 27.346 | 18.465 | 24.913 | 14.932 | 0 | 0 | 58.393 | 55.12 | 44.013 | 25.563 | 0 | 0 | 57.542 | 34.378 | [5 empty] | 0 | 11.756 | 291 | 2.2482 | 2.0618 | 0.31604 | 0.16393 | 1.8979 | 84.4181
2006-05-05 | 22:45 | 0 | 22.601 | 0 | 0 | 0 | 38.727 | 29.415 | 24.791 | 27.346 | 17.871 | 24.985 | 15.03 | 0 | 0 | 58.327 | 55.097 | 44.013 | 25.539 | 0 | 0 | 57.475 | 34.402 | [5 empty] | 0 | 11.381 | 292 | 2.2197 | 2.0347 | 0.31488 | 0.16393 | 1.8708 | 84.2813
2006-05-05 | 22:46 | 0 | 22.601 | 0 | 0 | 0 | 38.303 | 29.369 | 25.009 | 27.346 | 17.796 | 24.96 | 15.008 | 0 | 0 | 58.304 | 55.074 | 43.824 | 25.563 | 0 | 0 | 57.475 | 34.426 | [5 empty] | 0 | 10.957 | 293 | 2.2261 | 2.0408 | 0.31514 | 0.16393 | 1.8769 | 84.3123
2006-05-05 | 22:47 | 0 | 22.569 | 0 | 0 | 0 | 37.99 | 29.288 | 24.977 | 27.434 | 17.542 | 24.857 | 14.9 | 0 | 0 | 58.32 | 55.022 | 43.958 | 25.507 | 0 | 0 | 57.423 | 34.395 | [5 empty] | 0 | 10.556 | 294 | 2.2575 | 2.0707 | 0.31641 | 0.16393 | 1.9067 | 84.462
2006-05-05 | 22:48 | 0 | 22.601 | 0 | 0 | 0 | 37.669 | 29.32 | 25.129 | 27.248 | 17.401 | 24.96 | 14.882 | 0 | 0 | 58.281 | 55.074 | 43.848 | 25.539 | 0 | 0 | 57.407 | 34.402 | [5 empty] | 0 | 10.421 | 295 | 2.2628 | 2.0757 | 0.31663 | 0.16393 | 1.9117 | 84.4865
2006-05-05 | 22:49 | 0 | 22.545 | 0 | 0 | 0 | 37.38 | 29.312 | 25.168 | 27.24 | 17.321 | 24.904 | 14.776 | 0 | 0 | 58.274 | 55.022 | 43.817 | 25.531 | 0 | 0 | 57.4 | 34.419 | [5 empty] | 0 | 10.14 | 296 | 2.2936 | 2.105 | 0.31788 | 0.16393 | 1.9411 | 84.6287
2006-05-05 | 22:50 | 0 | 22.545 | 0 | 0 | 0 | 37.122 | 29.312 | 25.313 | 27.216 | 17.245 | 24.953 | 14.726 | 0 | 0 | 58.297 | 54.999 | 43.841 | 25.531 | 0 | 0 | 57.4 | 34.395 | [5 empty] | 0 | 9.906 | 297 | 2.3082 | 2.1188 | 0.31847 | 0.16393 | 1.9549 | 84.6945
2006-05-05 | 22:51 | 0 | 22.569 | 0 | 0 | 0 | 36.981 | 29.288 | 25.411 | 27.24 | 17.049 | 25.048 | 14.678 | 0 | 0 | 58.274 | 55.022 | 43.841 | 25.531 | 0 | 0 | 57.423 | 34.395 | [5 empty] | 0 | 9.741 | 298 | 2.3222 | 2.1321 | 0.31903 | 0.16393 | 1.9682 | 84.7569
2006-05-05 | 22:52 | 0 | 22.616 | 0 | 0 | 0 | 36.722 | 29.361 | 25.482 | 27.12 | 16.8 | 25.024 | 14.678 | 0 | 0 | 58.274 | 54.975 | 44.006 | 25.531 | 0 | 0 | 57.4 | 34.443 | [5 empty] | 0 | 9.602 | 299 | 2.3222 | 2.1321 | 0.31903 | 0.16393 | 1.9682 | 84.7569
2006-05-05 | 22:53 | 0 | 22.616 | 0 | 0 | 0 | 36.509 | 29.263 | 25.7 | 27.12 | 16.702 | 24.832 | 14.678 | 0 | 0 | 58.274 | 54.975 | 44.051 | 25.531 | 0 | 0 | 57.4 | 34.395 | [5 empty] | 0 | 9.389 | 300 | 2.3222 | 2.1321 | 0.31903 | 0.16393 | 1.9682 | 84.7569
2006-05-05 | 22:54 | 0 | 22.616 | 0 | 0 | 0 | 36.344 | 29.263 | 25.7 | 27.145 | 16.604 | 24.882 | 14.628 | 0 | 0 | 58.274 | 55.022 | 44.027 | 25.507 | 0 | 0 | 57.446 | 34.395 | [5 empty] | 0 | 9.199 | 301 | 2.3367 | 2.146 | 0.31962 | 0.16393 | 1.982 | 84.821
2006-05-05 | 22:55 | 0 | 22.523 | 0 | 0 | 0 | 36.045 | 29.219 | 25.823 | 27.005 | 16.285 | 24.933 | 14.58 | 0 | 0 | 58.217 | 54.915 | 43.755 | 25.389 | 0 | 0 | 57.32 | 34.354 | [5 empty] | 0 | 9.04 | 302 | 2.3507 | 2.1593 | 0.32019 | 0.16393 | 1.9953 | 84.8819
2006-05-05 | 22:56 | 0 | 22.523 | 0 | 0 | 0 | 35.859 | 29.148 | 25.799 | 27.005 | 16.187 | 24.764 | 14.53 | 0 | 0 | 58.126 | 54.985 | 43.896 | 25.534 | 0 | 0 | 57.297 | 34.354 | [5 empty] | 0 | 8.854 | 303 | 2.3653 | 2.1731 | 0.32078 | 0.16393 | 2.0092 | 84.9445
2006-05-05 | 22:57 | 0 | 22.523 | 0 | 0 | 0 | 37.598 | 30.016 | 25.269 | 27.076 | 16.111 | 24.884 | 14.507 | 0 | 0 | 58.126 | 54.894 | 43.917 | 25.414 | 0 | 0 | 57.275 | 34.306 | [5 empty] | 0 | 10.522 | 304 | 2.372 | 2.1795 | 0.32105 | 0.16393 | 2.0155 | 84.973
2006-05-05 | 22:58 | 0 | 22.498 | 0 | 0 | 0 | 40.37 | 29.607 | 24.764 | 27.196 | 16.061 | 24.739 | 14.507 | 0 | 0 | 58.149 | 54.87 | 43.917 | 25.414 | 0 | 0 | 57.229 | 34.33 | [5 empty] | 0 | 12.213 | 305 | 2.374 | 2.1814 | 0.32113 | 0.16393 | 2.0175 | 84.9817
2006-05-05 | 22:59 | 0 | 22.498 | 0 | 0 | 0 | 39.829 | 29.364 | 24.764 | 27.076 | 16.013 | 25.078 | 14.58 | 0 | 0 | 58.217 | 54.894 | 43.824 | 25.509 | 0 | 0 | 57.275 | 34.33 | [5 empty] | 0 | 11.954 | 306 | 2.374 | 2.1814 | 0.32113 | 0.16393 | 2.0175 | 84.9817
2006-05-05 | 23:00 | 0 | 22.469 | 0 | 0 | 0 | 39.26 | 29.263 | 24.783 | 27.047 | 15.737 | 24.734 | 14.5 | 0 | 0 | 58.098 | 54.819 | 43.795 | 25.335 | 0 | 0 | 57.224 | 34.371 | [5 empty] | 0 | 11.672 | 307 | 2.3938 | 2.2002 | 0.32194 | 0.16393 | 2.0363 | 85.065
2006-05-05 | 23:01 | 0 | 22.493 | 0 | 0 | 0 | 38.93 | 29.19 | 24.783 | 26.976 | 15.712 | 24.71 | 14.5 | 0 | 0 | 58.078 | 54.796 | 43.819 | 25.36 | 0 | 0 | 57.27 | 34.349 | [5 empty] | 0 | 11.317 | 308 | 2.3667 | 2.1745 | 0.32084 | 0.16393 | 2.0105 | 84.9507
2006-05-05 | 23:02 | 0 | 22.476 | 0 | 0 | 0 | 38.677 | 29.219 | 24.788 | 27.005 | 15.717 | 24.715 | 14.432 | 0 | 0 | 58.126 | 54.847 | 43.776 | 25.389 | 0 | 0 | 57.252 | 34.306 | [5 empty] | 0 | 11.107 | 309 | 2.3522 | 2.1606 | 0.32025 | 0.16393 | 1.9967 | 84.8882
2006-05-05 | 23:03 | 0 | 22.567 | 0 | 0 | 0 | 38.437 | 29.288 | 25.119 | 27.12 | 15.81 | 24.975 | 14.525 | 0 | 0 | 58.19 | 54.91 | 43.843 | 25.504 | 0 | 0 | 57.27 | 34.395 | [5 empty] | 0 | 10.919 | 310 | 2.3807 | 2.1878 | 0.32141 | 0.16393 | 2.0238 | 85.01
2006-05-05 | 23:04 | 0 | 22.567 | 0 | 0 | 0 | 38.203 | 29.214 | 25.119 | 27.096 | 15.759 | 24.855 | 14.575 | 0 | 0 | 58.19 | 54.91 | 43.889 | 25.48 | 0 | 0 | 57.224 | 34.419 | [5 empty] | 0 | 10.758 | 311 | 2.3953 | 2.2016 | 0.322 | 0.16393 | 2.0377 | 85.0711
2006-05-05 | 23:05 | 0 | 22.589 | 0 | 0 | 0 | 37.99 | 29.214 | 25.264 | 27.071 | 15.661 | 24.806 | 14.477 | 0 | 0 | 58.144 | 54.91 | 43.937 | 25.504 | 0 | 0 | 57.202 | 34.443 | [5 empty] | 0 | 10.545 | 312 | 2.4098 | 2.2154 | 0.32259 | 0.16393 | 2.0515 | 85.1314
2006-05-05 | 23:06 | 0 | 22.567 | 0 | 0 | 0 | 37.756 | 29.263 | 25.335 | 26.998 | 15.687 | 24.83 | 14.427 | 0 | 0 | 58.144 | 54.866 | 44.006 | 25.529 | 0 | 0 | 57.202 | 34.443 | [5 empty] | 0 | 10.237 | 313 | 2.4098 | 2.2154 | 0.32259 | 0.16393 | 2.0515 | 85.1314
2006-05-05 | 23:07 | 0 | 22.613 | 0 | 0 | 0 | 37.521 | 29.214 | 25.48 | 26.976 | 15.538 | 24.806 | 14.377 | 0 | 0 | 58.144 | 54.866 | 43.913 | 25.504 | 0 | 0 | 57.202 | 34.443 | [5 empty] | 0 | 10.124 | 314 | 2.4098 | 2.2154 | 0.32259 | 0.16393 | 2.0515 | 85.1314
2006-05-05 | 23:08 | 0 | 22.613 | 0 | 0 | 0 | 37.308 | 29.214 | 25.578 | 27.071 | 15.488 | 24.83 | 14.377 | 0 | 0 | 58.167 | 54.866 | 43.889 | 25.458 | 0 | 0 | 57.247 | 34.419 | [5 empty] | 0 | 9.939 | 315 | 2.4532 | 2.2567 | 0.32434 | 0.16393 | 2.0928 | 85.3069
2006-05-05 | 23:09 | 0 | 22.589 | 0 | 0 | 0 | 37.122 | 29.214 | 25.624 | 26.998 | 15.39 | 24.806 | 14.377 | 0 | 0 | 58.098 | 54.887 | 43.937 | 25.504 | 0 | 0 | 57.202 | 34.467 | [5 empty] | 0 | 9.816 | 316 | 2.4456 | 2.2495 | 0.32404 | 0.16393 | 2.0856 | 85.2768
2006-05-05 | 23:10 | 0 | 22.447 | 0 | 0 | 0 | 36.816 | 29.094 | 25.698 | 26.877 | 15.118 | 24.661 | 14.228 | 0 | 0 | 58.032 | 54.749 | 43.889 | 25.36 | 0 | 0 | 57.069 | 34.395 | [5 empty] | 0 | 9.562 | 317 | 2.4669 | 2.2697 | 0.3249 | 0.16393 | 2.1058 | 85.361
2006-05-05 | 23:11 | 0 | 22.613 | 0 | 0 | 0 | 36.792 | 29.263 | 25.914 | 26.976 | 15.169 | 24.95 | 14.254 | 0 | 0 | 58.121 | 54.772 | 44.102 | 25.48 | 0 | 0 | 57.224 | 34.491 | [5 empty] | 0 | 10.29 | 318 | 2.5205 | 2.3206 | 0.32707 | 0.16393 | 2.1567 | 85.5671
2006-05-05 | 23:12 | 0 | 22.469 | 0 | 0 | 0 | 36.488 | 29.094 | 25.747 | 26.926 | 14.995 | 24.639 | 14.181 | 0 | 0 | 58.009 | 54.728 | 43.96 | 25.36 | 0 | 0 | 57.181 | 34.349 | [5 empty] | 0 | 12.803 | 319 | 2.5321 | 2.3317 | 0.32754 | 0.16393 | 2.1678 | 85.6107
2006-05-05 | 23:13 | 0 | 22.434 | 0 | 0 | 0 | 37.158 | 29.638 | 25.061 | 26.868 | 14.812 | 24.725 | 13.997 | 0 | 0 | 57.955 | 54.672 | 43.855 | 25.279 | 0 | 0 | 57.058 | 34.316 | [5 empty] | 0 | 12.521 | 320 | 2.5694 | 2.3671 | 0.32905 | 0.16393 | 2.2032 | 85.7477
2006-05-05 | 23:14 | 0 | 22.469 | 0 | 0 | 0 | 39.729 | 29.023 | 24.565 | 26.926 | 14.427 | 24.661 | 13.957 | 0 | 0 | 58.055 | 54.681 | 43.819 | 25.313 | 0 | 0 | 57.046 | 34.349 | [5 empty] | 0 | 14.542 | 321 | 2.5607 | 2.3588 | 0.3287 | 0.16393 | 2.1949 | 85.716
2006-05-05 | 23:15 | 0 | 22.439 | 0 | 0 | 0 | 39.394 | 28.606 | 24.44 | 26.873 | 17.311 | 24.536 | 13.829 | 0 | 0 | 57.911 | 54.651 | 43.905 | 25.284 | 0 | 0 | 56.992 | 34.27 | [5 empty] | 0 | 26.39 | 322 | 2.5819 | 2.379 | 0.32956 | 0.16393 | 2.2151 | 85.7929
2006-05-05 | 23:16 | 0 | 22.469 | 0 | 1 | 0 | 41.444 | 28.179 | 24.3 | 26.902 | 18.749 | 24.59 | 13.859 | 0 | 0 | 57.961 | 54.656 | 43.817 | 25.313 | 0 | 0 | 57.019 | 34.323 | [5 empty] | 0 | 28.351 | 323 | 2.5476 | 2.3464 | 0.32817 | 0.16393 | 2.1824 | 85.668
2006-05-05 | 23:17 | 0 | 22.447 | 0 | 0 | 0 | 53.003 | 28.275 | 23.842 | 26.613 | 16.946 | 24.516 | 13.786 | 0 | 0 | 57.939 | 54.609 | 43.841 | 25.313 | 0 | 0 | 56.976 | 34.299 | [5 empty] | 0 | 27.135 | 324 | 2.5694 | 2.3671 | 0.32905 | 0.16393 | 2.2032 | 85.7477
2006-05-05 | 23:18 | 0 | 22.559 | 0 | 0 | 0 | 54.765 | 28.895 | 23.957 | 26.414 | 15.732 | 24.705 | 13.904 | 0 | 0 | 58.002 | 54.719 | 43.929 | 25.404 | 0 | 0 | 57.083 | 34.39 | [5 empty] | 0 | 26.238 | 325 | 2.5679 | 2.3657 | 0.32899 | 0.16393 | 2.2018 | 85.7425
2006-05-05 | 23:19 | 0 | 22.559 | 0 | 0 | 0 | 53.549 | 28.969 | 23.861 | 26.414 | 15.164 | 24.656 | 13.829 | 0 | 0 | 58.002 | 54.719 | 43.953 | 25.355 | 0 | 0 | 57.083 | 34.435 | [5 empty] | 0 | 25.481 | 326 | 2.5694 | 2.3671 | 0.32905 | 0.16393 | 2.2032 | 85.7477
2006-05-05 | 23:20 | 0 | 22.589 | 0 | 0 | 0 | 52.73 | 29.045 | 24.06 | 26.492 | 14.822 | 24.71 | 13.834 | 0 | 0 | 58.05 | 54.747 | 43.91 | 25.433 | 0 | 0 | 57.133 | 34.464 | [5 empty] | 0 | 24.977 | 327 | 2.5834 | 2.3804 | 0.32962 | 0.16393 | 2.2165 | 85.7981
2006-05-05 | 23:21 | 0 | 22.559 | 0 | 0 | 0 | 51.944 | 29.016 | 24.102 | 26.463 | 14.472 | 24.874 | 13.829 | 0 | 0 | 57.98 | 54.695 | 44.047 | 25.379 | 0 | 0 | 57.126 | 34.412 | [5 empty] | 0 | 24.095 | 328 | 2.5694 | 2.3671 | 0.32905 | 0.16393 | 2.2032 | 85.7477
2006-05-05 | 23:22 | 0 | 22.559 | 0 | 0 | 0 | 51.416 | 29.016 | 24.077 | 26.439 | 14.274 | 24.656 | 13.781 | 0 | 0 | 58.002 | 54.719 | 43.999 | 25.426 | 0 | 0 | 57.149 | 34.39 | [5 empty] | 0 | 23.734 | 329 | 2.5694 | 2.3671 | 0.32905 | 0.16393 | 2.2032 | 85.7477
2006-05-05 | 23:23 | 0 | 22.559 | 0 | 0 | 0 | 50.774 | 29.016 | 24.246 | 26.679 | 14.249 | 24.825 | 13.829 | 0 | 0 | 58.023 | 54.719 | 44.047 | 25.45 | 0 | 0 | 57.172 | 34.39 | [5 empty] | 0 | 23.327 | 330 | 2.6486 | 2.4424 | 0.33226 | 0.16393 | 2.2785 | 86.0261
2006-05-05 | 23:24 | 0 | 22.584 | 0 | 0 | 0 | 50.293 | 29.016 | 24.487 | 26.559 | 14.052 | 24.705 | 13.829 | 0 | 0 | 58.023 | 54.672 | 43.905 | 25.426 | 0 | 0 | 57.172 | 34.412 | [5 empty] | 0 | 22.774 | 331 | 2.634 | 2.4286 | 0.33167 | 0.16393 | 2.2646 | 85.9762
2006-05-05 | 23:25 | 0 | 22.537 | 0 | 0 | 0 | 49.766 | 29.016 | 24.416 | 26.439 | 13.854 | 24.536 | 13.557 | 0 | 0 | 57.868 | 54.604 | 43.764 | 25.284 | 0 | 0 | 57.037 | 34.318 | [5 empty] | 0 | 22.461 | 332 | 2.6626 | 2.4557 | 0.33283 | 0.16393 | 2.2918 | 86.0735
2006-05-05 | 23:26 | 0 | 22.439 | 0 | 0 | 0 | 49.262 | 28.871 | 24.391 | 26.488 | 13.706 | 24.56 | 13.607 | 0 | 0 | 57.822 | 54.534 | 43.905 | 25.284 | 0 | 0 | 56.948 | 34.294 | [5 empty] | 0 | 21.954 | 333 | 2.6844 | 2.4765 | 0.33371 | 0.16393 | 2.3125 | 86.1465
2006-05-05 | 23:27 | 0 | 22.439 | 0 | 0 | 0 | 48.804 | 28.871 | 24.487 | 26.343 | 13.509 | 24.56 | 13.509 | 0 | 0 | 57.845 | 54.534 | 43.788 | 25.235 | 0 | 0 | 56.971 | 34.294 | [5 empty] | 0 | 21.611 | 334 | 2.6844 | 2.4765 | 0.33371 | 0.16393 | 2.3125 | 86.1465
2006-05-05 | 23:28 | 0 | 22.439 | 0 | 0 | 0 | 48.368 | 28.895 | 24.656 | 26.414 | 13.509 | 24.656 | 13.434 | 0 | 0 | 57.888 | 54.534 | 43.812 | 25.259 | 0 | 0 | 56.948 | 34.27 | [5 empty] | 0 | 21.152 | 335 | 2.7057 | 2.4967 | 0.33457 | 0.16393 | 2.3327 | 86.2165
2006-05-05 | 23:29 | 0 | 22.439 | 0 | 0 | 0 | 47.978 | 28.895 | 24.776 | 26.367 | 13.434 | 24.585 | 13.434 | 0 | 0 | 57.822 | 54.49 | 43.905 | 25.259 | 0 | 0 | 56.903 | 34.27 | [5 empty] | 0 | 20.788 | 336 | 2.729 | 2.5188 | 0.33552 | 0.16393 | 2.3549 | 86.292
2006-05-05 | 23:30 | 0 | 22.439 | 0 | 0 | 0 | 47.542 | 28.895 | 24.874 | 26.39 | 13.434 | 24.511 | 13.361 | 0 | 0 | 57.822 | 54.513 | 43.905 | 25.235 | 0 | 0 | 56.948 | 34.294 | [5 empty] | 0 | 20.327 | 337 | 2.7275 | 2.5174 | 0.33546 | 0.16393 | 2.3535 | 86.2873
2006-05-05 | 23:31 | 0 | 22.53 | 0 | 0 | 0 | 47.101 | 28.891 | 24.891 | 26.313 | 13.354 | 24.482 | 13.281 | 0 | 0 | 57.772 | 54.485 | 43.948 | 25.181 | 0 | 0 | 56.875 | 34.29 | [5 empty] | 0 | 16.524 | 338 | 2.699 | 2.4903 | 0.3343 | 0.16393 | 2.3264 | 86.1946
2006-05-05 | 23:32 | 0 | 22.464 | 0 | 1 | 0 | 46.694 | 28.969 | 24.97 | 26.367 | 13.361 | 24.536 | 13.286 | 0 | 0 | 57.845 | 54.49 | 43.812 | 25.21 | 0 | 0 | 56.948 | 34.318 | [5 empty] | 0 | 20.414 | 339 | 2.699 | 2.4903 | 0.3343 | 0.16393 | 2.3264 | 86.1946
2006-05-05 | 23:33 | 0 | 22.559 | 0 | 0 | 0 | 43.083 | 30.533 | 24.151 | 26.559 | 20.028 | 24.585 | 13.384 | 0 | 0 | 57.888 | 54.604 | 43.977 | 25.404 | 0 | 0 | 57.106 | 34.459 | [5 empty] | 0 | 32.977 | 340 | 2.7144 | 2.505 | 0.33493 | 0.16393 | 2.341 | 86.245
2006-05-05 | 23:34 | 0 | 22.559 | 0 | 1 | 0 | 46.419 | 32.673 | 24.055 | 26.005 | 18.052 | 24.607 | 13.384 | 0 | 0 | 57.934 | 54.581 | 44.07 | 25.379 | 0 | 0 | 57.037 | 34.435 | [5 empty] | 0 | 33.469 | 341 | 2.7284 | 2.5183 | 0.3355 | 0.16393 | 2.3543 | 86.2901
2006-05-05 | 23:35 | 0 | 22.486 | 0 | 0 | 0 | 58.425 | 35.701 | 23.93 | 25.448 | 16.074 | 24.7 | 13.331 | 0 | 0 | 57.843 | 54.511 | 43.879 | 25.328 | 0 | 0 | 56.969 | 34.385 | [5 empty] | 0 | 31.595 | 342 | 2.7575 | 2.5459 | 0.33668 | 0.16393 | 2.382 | 86.3827
2006-05-05 | 23:36 | 0 | 22.508 | 0 | 0 | 0 | 58.628 | 37.04 | 23.835 | 25.159 | 15.035 | 24.533 | 13.283 | 0 | 0 | 57.87 | 54.562 | 43.98 | 25.382 | 0 | 0 | 56.95 | 34.438 | [5 empty] | 0 | 19.911 | 343 | 2.7502 | 2.539 | 0.33638 | 0.16393 | 2.3751 | 86.3597
2006-05-05 | 23:37 | 0 | 22.533 | 0 | 1 | 0 | 56.923 | 37.536 | 23.81 | 25.328 | 14.394 | 24.58 | 13.183 | 0 | 0 | 57.916 | 54.539 | 44.003 | 25.357 | 0 | 0 | 56.95 | 34.392 | [5 empty] | 0 | 11.426 | 344 | 2.7415 | 2.5307 | 0.33603 | 0.16393 | 2.3668 | 86.332
2006-05-05 | 23:38 | 0 | 22.533 | 0 | 0 | 0 | 44.925 | 40.073 | 23.81 | 25.014 | 14.098 | 24.749 | 13.208 | 1 | 0 | 57.843 | 54.488 | 43.996 | 25.352 | 0 | 0 | 56.857 | 34.385 | [5 empty] | 0 | 7.709 | 345 | 2.8082 | 2.5941 | 0.33873 | 0.16393 | 2.4302 | 86.5391
2006-05-05 | 23:39 | 0 | 22.537 | 0 | 1 | 0 | 36.084 | 41.652 | 23.766 | 24.658 | 13.879 | 24.634 | 13.238 | 0 | 0 | 57.959 | 54.586 | 44.19 | 25.382 | 0 | 0 | 56.95 | 34.392 | [5 empty] | 0 | 5.421 | 346 | 2.8009 | 2.5872 | 0.33843 | 0.16393 | 2.4233 | 86.517
2006-05-05 | 23:40 | 0 | 22.508 | 1 | 1 | 0 | 31.664 | 45.201 | 23.835 | 23.955 | 13.479 | 24.509 | 13.009 | 0 | 0 | 57.797 | 54.441 | 43.927 | 25.183 | 0 | 0 | 56.834 | 34.268 | [5 empty] | 0 | 4.024 | 347 | 2.8294 | 2.6143 | 0.33959 | 0.16393 | 2.4504 | 86.6031
2006-05-05 | 23:41 | 0 | 22.412 | 0 | 1 | 0 | 29.182 | 48.618 | 24.05 | 23.761 | 13.283 | 24.509 | 13.034 | 0 | 0 | 57.82 | 54.42 | 43.996 | 25.208 | 0 | 0 | 56.834 | 34.364 | [5 empty] | 0 | 3.18 | 348 | 2.844 | 2.6282 | 0.34018 | 0.16393 | 2.4642 | 86.6464
2006-05-05 | 23:42 | 0 | 22.412 | 0 | 1 | 0 | 27.689 | 44.536 | 24.269 | 23.665 | 13.085 | 24.678 | 12.936 | 0 | 0 | 57.797 | 54.42 | 44.044 | 25.208 | 0 | 0 | 56.834 | 34.292 | [5 empty] | 0 | 2.503 | 349 | 2.8725 | 2.6553 | 0.34134 | 0.16393 | 2.4913 | 86.7299
2006-05-05 | 23:43 | 0 | 22.388 | 0 | 0 | 0 | 26.772 | 38.241 | 24.389 | 23.592 | 12.936 | 24.604 | 12.886 | 0 | 0 | 57.843 | 54.42 | 43.903 | 25.134 | 0 | 0 | 56.834 | 34.268 | [5 empty] | 22.417 | 12.596 | 350 | 2.8784 | 2.6608 | 0.34157 | 0.16393 | 2.4969 | 86.7468
2006-05-05 | 23:44 | 0 | 22.388 | 0 | 1 | 0 | 26.193 | 33.775 | 24.653 | 23.69 | 18.47 | 24.725 | 12.788 | 0 | 0 | 57.866 | 54.397 | 43.879 | 25.134 | 0 | 0 | 56.834 | 34.364 | [5 empty] | 0 | 38.748 | 351 | 2.858 | 2.6414 | 0.34075 | 0.16393 | 2.4775 | 86.6875
2006-05-05 | 23:45 | 1 | 22.417 | 0 | 1 | 0 | 36.411 | 31.161 | 24.729 | 23.815 | 18.721 | 24.683 | 12.768 | 0 | 0 | 57.916 | 54.448 | 43.932 | 25.188 | 0 | 0 | 56.861 | 34.321 | [5 empty] | 0 | 35.753 | 352 | 2.8871 | 2.6691 | 0.34193 | 0.16393 | 2.5052 | 86.7719
2006-05-05 | 23:46 | 0 | 22.388 | 0 | 1 | 0 | 62.774 | 29.302 | 24.823 | 24.026 | 15.9 | 24.604 | 12.838 | 0 | 0 | 57.977 | 54.511 | 44.116 | 25.208 | 0 | 0 | 56.857 | 34.268 | [5 empty] | 0 | 17.47 | 353 | 2.8725 | 2.6553 | 0.34134 | 0.16393 | 2.4913 | 86.7299
2006-05-05 | 23:47 | 0 | 22.412 | 0 | 0 | 0 | 59.972 | 28.628 | 24.894 | 24.219 | 14.666 | 24.678 | 12.738 | 0 | 0 | 57.82 | 54.42 | 43.951 | 25.134 | 0 | 0 | 56.788 | 34.34 | [5 empty] | 0 | 7.974 | 354 | 2.89 | 2.6719 | 0.34204 | 0.16393 | 2.508 | 86.7803
2006-05-05 | 23:48 | 0 | 22.533 | 0 | 1 | 0 | 41.93 | 28.05 | 24.965 | 24.46 | 14.047 | 24.823 | 12.788 | 0 | 0 | 58 | 54.511 | 44.044 | 25.303 | 0 | 0 | 56.946 | 34.409 | [5 empty] | 0 | 3.805 | 355 | 2.8938 | 2.6755 | 0.3422 | 0.16393 | 2.5116 | 86.7911
2006-05-05 | 23:49 | 0 | 22.498 | 0 | 1 | 0 | 32.52 | 32.637 | 24.835 | 24.546 | 13.542 | 24.764 | 12.728 | 0 | 0 | 57.9 | 54.455 | 44.035 | 25.244 | 0 | 0 | 56.891 | 34.4 | [5 empty] | 0 | 2.531 | 356 | 2.8938 | 2.6755 | 0.3422 | 0.16393 | 2.5116 | 86.7911
2006-05-05 | 23:50 | 0 | 22.486 | 0 | 1 | 0 | 28.699 | 47.586 | 24.918 | 24.894 | 13.381 | 24.823 | 12.715 | 0 | 0 | 57.977 | 54.511 | 43.975 | 25.303 | 0 | 0 | 56.88 | 34.409 | [5 empty] | 0 | 1.999 | 357 | 2.8938 | 2.6755 | 0.3422 | 0.16393 | 2.5116 | 86.7911
2006-05-05 | 23:51 | 0 | 22.486 | 0 | 1 | 0 | 27.231 | 44.767 | 24.749 | 24.7 | 13.135 | 24.845 | 12.715 | 0 | 0 | 57.911 | 54.511 | 44.044 | 25.303 | 0 | 0 | 56.9 | 34.433 | [5 empty] | 0 | 1.734 | 358 | 2.8871 | 2.6691 | 0.34193 | 0.16393 | 2.5052 | 86.7719
2006-05-05 | 23:52 | 0 | 22.557 | 0 | 1 | 0 | 26.652 | 36.43 | 24.823 | 24.653 | 13.034 | 24.989 | 12.715 | 0 | 0 | 58 | 54.511 | 43.996 | 25.303 | 0 | 0 | 56.923 | 34.481 | [5 empty] | 0 | 1.638 | 359 | 2.9517 | 2.7306 | 0.34455 | 0.16393 | 2.5666 | 86.9533
2006-05-05 | 23:53 | 0 | 22.557 | 1 | 1 | 0 | 26.338 | 31.59 | 24.798 | 24.604 | 12.838 | 24.823 | 12.738 | 0 | 0 | 57.932 | 54.464 | 44.02 | 25.328 | 0 | 0 | 56.9 | 34.457 | [5 empty] | 0 | 1.469 | 360 | 2.9669 | 2.745 | 0.34516 | 0.16393 | 2.581 | 86.9947
2006-05-05 | 23:54 | 0 | 22.437 | 0 | 0 | 0 | 26.098 | 29.229 | 25.063 | 24.46 | 12.589 | 24.918 | 12.516 | 0 | 0 | 57.888 | 54.42 | 43.951 | 25.183 | 0 | 0 | 56.811 | 34.316 | [5 empty] | 0 | 9.147 | 361 | 2.9817 | 2.7591 | 0.34576 | 0.16393 | 2.5951 | 87.0348
2006-05-05 | 23:55 | 0 | 22.358 | 0 | 1 | 0 | 25.948 | 28.02 | 24.913 | 24.479 | 15.649 | 24.671 | 12.464 | 0 | 0 | 57.79 | 54.296 | 43.944 | 25.105 | 0 | 0 | 56.804 | 34.263 | [5 empty] | 0 | 34.611 | 362 | 2.9794 | 2.7569 | 0.34567 | 0.16393 | 2.5929 | 87.0285
2006-05-05 | 23:56 | 0 | 22.383 | 0 | 1 | 0 | 33.651 | 27.611 | 25.056 | 24.504 | 18.809 | 24.671 | 12.413 | 0 | 0 | 57.745 | 54.273 | 43.896 | 25.105 | 0 | 0 | 56.782 | 34.333 | [5 empty] | 0 | 0 | 363 | 6.5964 | 6.195 | 0.34721 | 0.16393 | 6.0311 | 91.4297
2006-05-05 | 23:57 | 0 | 22.415 | 0 | 1 | 0 | 59.098 | 27.039 | 24.847 | 24.487 | 16.101 | 24.703 | 12.421 | 0 | 0 | 57.774 | 54.327 | 43.903 | 25.137 | 0 | 0 | 56.834 | 34.316 | [5 empty] | 929.7659 | 8.0437 | 364 | 1.1086 | 0.97857 | 0.49223 | 0.16393 | 0.81464 | 73.4837
2006-05-05 | 23:58 | 0 | 22.334 | 0 | 1 | 0 | 47.602 | 26.887 | 24.671 | 24.72 | 14.512 | 24.575 | 12.29 | 0 | 0 | 57.699 | 54.273 | 43.92 | 25.105 | 0 | 0 | 56.759 | 34.285 | [5 empty] | 0 | 0 | 365 | 6.5964 | 6.195 | 0.26986 | 0.16393 | 6.0311 | 91.4297
2006-05-05 | 23:59 | 0 | 22.344 | 0 | 0 | 0 | 35.844 | 27.618 | 24.582 | 24.607 | 13.829 | 24.631 | 12.298 | 0 | 0 | 57.729 | 54.236 | 43.903 | 25.112 | 0 | 0 | 56.743 | 34.316
[29 empty] | #REF! | #VALUE! | 0 | #VALUE! | #VALUE! | 0.49223 | 0.16393 | #VALUE! | #VALUE!
2006-05-05 | 1440 | 41 | 22.6772 | 0.43 | 826 | 9 | 38.2731 |  |  | 30.2294 | 31.9147 | 25.3531 | 18.8455 | 85 | 6 |  |  |  | 25.3568 | 70 | 3 |  |  | 12.29 | 23:58 | 24.803 | 13:20 | 12.513 | #REF!
|  | 2 | [18 empty] | 1 | [10 empty] | #VALUE! | #VALUE! |  | 10 | #VALUE! | #VALUE!