## Therm118
Windmill Logger - THERMAL2.IMS
File opened at 00:00:02 Thu 15 Jun 2006
File closed at 00:00:02 Fri 16 Jun 2006
Date | Time | Boiler_Gas | Gas_MeterT | Boiler_Elec | Boiler_Flow | Boiler_Heat | Boiler_FlowT | Rads_In | Rads_Out | Boiler_Retur | Flue_Gas | Kitchen | Outside | Rain_Gauge | DHW_Coil_Hea | DHW_Coil_In | DHW_Cylinder | DHW_Coil_Out | DHW_Ambient | DHW_Flow | DHW_Heat | DHW_Out | DHW_In | OT min | t OT min | OT max | t OT max | T swing | Wtd._Meter_T | Delta T | Time Interval | T.H. Plus | W.H.L + | Total Heat | Water Ht. | Gain + | Gain + %
Days | Secs | cubic_feet | Celsius | kWh | litres | kWh | Celsius | Celsius | Celsius | Celsius | Celsius | Celsius | Celsius | events | kWh | Celsius | Celsius | Celsius | Celsius | litres | kWh | Celsius | Celsius | Celsius | hh:mm:ss | Celsius | hh:mm:ss | Kelvin | Celsius |  | Minutes | kW | kW | kW | kW | kW | %
2006-06-15 | 0:00 | 0 | 23.68 | 0 | 0 | 0 | 43.231 | 41.635 | 39.849 | 41.705 | 14.658 | 26.017 | 14.14 | 0 | 0 | 66.389 | 63.879 | 59.306 | 25.607 | 0 | 0 | 63.901 | 43.068 | [5 empty] | 0 | 1.526 | 0 | 2.4788 | 2.281 | 0.16145 | 0 | 2.281 | 92.0211
2006-06-15 | 0:01 | 0 | 23.656 | 0 | 0 | 0 | 42.973 | 41.516 | 39.59 | 41.329 | 14.46 | 25.968 | 14.065 | 0 | 0 | 66.389 | 63.833 | 59.148 | 25.558 | 0 | 0 | 63.879 | 42.996 | [5 empty] | 0 | 1.644 | 1 | 2.5007 | 2.3018 | 0.35101 | 0.18868 | 2.1131 | 84.5024
2006-06-15 | 0:02 | 0 | 23.69 | 0 | 0 | 0 | 42.796 | 41.456 | 39.53 | 41.128 | 14.372 | 26.051 | 14.1 | 0 | 0 | 66.464 | 63.865 | 59.159 | 25.642 | 0 | 0 | 63.977 | 42.961 | [5 empty] | 0 | 1.668 | 2 | 2.4905 | 2.2921 | 0.3506 | 0.18868 | 2.1034 | 84.4593
2006-06-15 | 0:03 | 0 | 23.631 | 0 | 0 | 0 | 42.552 | 41.305 | 39.425 | 40.978 | 14.633 | 26.112 | 14.115 | 0 | 0 | 66.366 | 63.833 | 59.059 | 25.583 | 0 | 0 | 63.922 | 42.855 | [5 empty] | 0 | 1.574 | 3 | 2.4861 | 2.288 | 0.35042 | 0.18868 | 2.0993 | 84.4406
2006-06-15 | 0:04 | 0 | 23.656 | 0 | 0 | 0 | 42.269 | 41.305 | 39.121 | 40.554 | 14.163 | 26.063 | 13.967 | 0 | 0 | 66.366 | 63.81 | 59.107 | 25.534 | 0 | 0 | 63.927 | 42.788 | [5 empty] | 0 | 1.715 | 4 | 2.5292 | 2.3289 | 0.35217 | 0.18868 | 2.1403 | 84.6215
2006-06-15 | 0:05 | 0 | 23.636 | 0 | 0 | 0 | 42.037 | 41.169 | 39.102 | 40.346 | 14.437 | 25.924 | 14.093 | 0 | 0 | 66.373 | 63.794 | 59.089 | 25.585 | 0 | 0 | 63.952 | 42.791 | [5 empty] | 0 | 1.691 | 5 | 2.4925 | 2.2941 | 0.35068 | 0.18868 | 2.1054 | 84.4679
2006-06-15 | 0:06 | 0 | 23.636 | 0 | 0 | 0 | 41.803 | 41.1 | 38.913 | 40.112 | 14.241 | 25.924 | 14.068 | 0 | 0 | 66.373 | 63.794 | 59.089 | 25.585 | 0 | 0 | 63.952 | 42.743 | [5 empty] | 0 | 1.691 | 6 | 2.4998 | 2.301 | 0.35098 | 0.18868 | 2.1123 | 84.4987
2006-06-15 | 0:07 | 0 | 23.636 | 0 | 0 | 0 | 41.499 | 41.379 | 38.703 | 39.901 | 14.98 | 25.948 | 14.166 | 0 | 0 | 66.35 | 63.817 | 59.02 | 25.61 | 0 | 0 | 63.997 | 42.743 | [5 empty] | 0 | 1.598 | 7 | 2.4713 | 2.2739 | 0.34982 | 0.18868 | 2.0852 | 84.3768
2006-06-15 | 0:08 | 0 | 23.636 | 0 | 0 | 0 | 41.379 | 41.451 | 38.538 | 39.806 | 14.709 | 25.899 | 14.166 | 0 | 0 | 66.327 | 63.794 | 58.975 | 25.585 | 0 | 0 | 63.929 | 42.695 | [5 empty] | 0 | 1.573 | 8 | 2.4713 | 2.2739 | 0.34982 | 0.18868 | 2.0852 | 84.3768
2006-06-15 | 0:09 | 0 | 23.636 | 0 | 0 | 0 | 41.076 | 41.31 | 38.444 | 39.454 | 14.538 | 25.899 | 14.191 | 0 | 0 | 66.284 | 63.817 | 59.02 | 25.561 | 0 | 0 | 63.863 | 42.626 | [5 empty] | 0 | 1.622 | 9 | 2.464 | 2.2669 | 0.34953 | 0.18868 | 2.0783 | 84.3453
2006-06-15 | 0:10 | 0 | 23.658 | 0 | 0 | 0 | 40.887 | 41.262 | 38.303 | 39.454 | 14.857 | 26.115 | 14.191 | 0 | 0 | 66.373 | 63.794 | 58.975 | 25.585 | 0 | 0 | 63.84 | 42.532 | [5 empty] | 0 | 1.433 | 10 | 2.464 | 2.2669 | 0.34953 | 0.18868 | 2.0783 | 84.3453
2006-06-15 | 0:11 | 0 | 23.636 | 0 | 0 | 0 | 40.676 | 41.169 | 38.232 | 39.054 | 14.585 | 25.948 | 14.289 | 0 | 0 | 66.327 | 63.771 | 58.954 | 25.561 | 0 | 0 | 63.817 | 42.485 | [5 empty] | 0 | 1.622 | 11 | 2.4354 | 2.2398 | 0.34837 | 0.18868 | 2.0511 | 84.2198
2006-06-15 | 0:12 | 0 | 23.653 | 0 | 0 | 0 | 40.459 | 41.047 | 38.227 | 38.815 | 14.53 | 25.99 | 14.161 | 0 | 0 | 66.256 | 63.723 | 58.881 | 25.531 | 0 | 0 | 63.79 | 42.387 | [5 empty] | 0 | 1.644 | 12 | 2.4727 | 2.2752 | 0.34988 | 0.18868 | 2.0866 | 84.3831
2006-06-15 | 0:13 | 0 | 23.636 | 0 | 0 | 0 | 40.253 | 40.958 | 37.925 | 38.703 | 15.154 | 26.044 | 14.068 | 0 | 0 | 66.327 | 63.751 | 58.954 | 25.561 | 0 | 0 | 63.84 | 42.391 | [5 empty] | 0 | 1.55 | 13 | 2.4998 | 2.301 | 0.35098 | 0.18868 | 2.1123 | 84.4987
2006-06-15 | 0:14 | 0 | 23.582 | 0 | 0 | 0 | 40.107 | 40.858 | 37.803 | 38.392 | 14.975 | 25.87 | 14.11 | 0 | 0 | 66.3 | 63.678 | 58.927 | 25.556 | 0 | 0 | 63.812 | 42.387 | [5 empty] | 0 | 1.715 | 14 | 2.4876 | 2.2894 | 0.35048 | 0.18868 | 2.1007 | 84.4468
2006-06-15 | 0:15 | 0 | 23.636 | 0 | 0 | 0 | 39.901 | 40.793 | 37.739 | 38.208 | 14.857 | 25.875 | 14.118 | 0 | 0 | 66.261 | 63.751 | 58.908 | 25.585 | 0 | 0 | 63.771 | 42.367 | [5 empty] | 0 | 1.693 | 15 | 2.4852 | 2.2871 | 0.35039 | 0.18868 | 2.0985 | 84.4369
2006-06-15 | 0:16 | 0 | 23.636 | 0 | 0 | 0 | 39.664 | 40.676 | 37.598 | 37.925 | 15.03 | 25.85 | 14.068 | 0 | 0 | 66.284 | 63.728 | 58.975 | 25.585 | 0 | 0 | 63.728 | 42.367 | [5 empty] | 0 | 1.739 | 16 | 2.4998 | 2.301 | 0.35098 | 0.18868 | 2.1123 | 84.4987
2006-06-15 | 0:17 | 0 | 23.606 | 0 | 0 | 0 | 39.473 | 40.576 | 37.497 | 37.758 | 14.802 | 25.799 | 13.987 | 0 | 0 | 66.256 | 63.678 | 58.792 | 25.531 | 0 | 0 | 63.701 | 42.291 | [5 empty] | 0 | 1.715 | 17 | 2.5234 | 2.3234 | 0.35193 | 0.18868 | 2.1347 | 84.5974
2006-06-15 | 0:18 | 0 | 23.653 | 0 | 0 | 0 | 39.332 | 40.576 | 37.521 | 37.71 | 14.384 | 25.87 | 14.062 | 0 | 0 | 66.188 | 63.701 | 58.813 | 25.58 | 0 | 0 | 63.744 | 42.221 | [5 empty] | 0 | 1.622 | 18 | 2.5015 | 2.3026 | 0.35105 | 0.18868 | 2.114 | 84.5061
2006-06-15 | 0:19 | 0 | 23.606 | 0 | 0 | 0 | 39.095 | 40.389 | 37.263 | 37.428 | 14.482 | 25.821 | 14.186 | 0 | 0 | 66.188 | 63.701 | 58.769 | 25.556 | 0 | 0 | 63.678 | 42.174 | [5 empty] | 0 | 1.667 | 19 | 2.4654 | 2.2683 | 0.34958 | 0.18868 | 2.0796 | 84.3516
2006-06-15 | 0:20 | 0 | 23.606 | 0 | 0 | 0 | 38.909 | 40.317 | 37.146 | 37.287 | 14.457 | 25.799 | 14.186 | 0 | 0 | 66.188 | 63.678 | 58.904 | 25.509 | 0 | 0 | 63.723 | 42.128 | [5 empty] | 0 | 1.622 | 20 | 2.4654 | 2.2683 | 0.34958 | 0.18868 | 2.0796 | 84.3516
2006-06-15 | 0:21 | 0 | 23.606 | 0 | 0 | 0 | 38.791 | 40.272 | 37.217 | 37.052 | 14.555 | 25.821 | 14.135 | 0 | 0 | 66.142 | 63.678 | 58.724 | 25.531 | 0 | 0 | 63.632 | 42.056 | [5 empty] | 0 | 1.739 | 21 | 2.4803 | 2.2824 | 0.35019 | 0.18868 | 2.0938 | 84.4157
2006-06-15 | 0:22 | 0 | 23.606 | 0 | 0 | 0 | 38.555 | 40.2 | 36.935 | 36.981 | 14.53 | 25.725 | 14.088 | 0 | 0 | 66.122 | 63.632 | 58.858 | 25.531 | 0 | 0 | 63.566 | 41.987 | [5 empty] | 0 | 1.574 | 22 | 2.494 | 2.2954 | 0.35074 | 0.18868 | 2.1068 | 84.4741
2006-06-15 | 0:23 | 0 | 23.606 | 0 | 0 | 0 | 38.32 | 40.411 | 36.818 | 36.77 | 14.407 | 25.799 | 14.359 | 0 | 0 | 66.142 | 63.655 | 58.724 | 25.531 | 0 | 0 | 63.701 | 42.009 | [5 empty] | 0 | 1.55 | 23 | 2.4151 | 2.2204 | 0.34754 | 0.18868 | 2.0317 | 84.1284
2006-06-15 | 0:24 | 0 | 23.629 | 0 | 0 | 0 | 38.251 | 40.506 | 36.839 | 36.722 | 14.334 | 25.894 | 14.284 | 0 | 0 | 66.167 | 63.612 | 58.703 | 25.509 | 0 | 0 | 63.657 | 41.939 | [5 empty] | 0 | 1.529 | 24 | 2.4369 | 2.2412 | 0.34843 | 0.18868 | 2.0525 | 84.2263
2006-06-15 | 0:25 | 0 | 23.58 | 0 | 0 | 0 | 38.083 | 40.363 | 36.581 | 36.416 | 14.133 | 25.892 | 14.281 | 0 | 0 | 66.188 | 63.589 | 58.724 | 25.531 | 0 | 0 | 63.701 | 41.867 | [5 empty] | 0 | 1.667 | 25 | 2.4378 | 2.242 | 0.34846 | 0.18868 | 2.0533 | 84.2302
2006-06-15 | 0:26 | 0 | 23.604 | 0 | 0 | 0 | 37.801 | 40.27 | 36.557 | 36.275 | 14.208 | 25.818 | 14.158 | 0 | 0 | 66.099 | 63.632 | 58.655 | 25.531 | 0 | 0 | 63.678 | 41.891 | [5 empty] | 0 | 1.526 | 26 | 2.4736 | 2.2761 | 0.34991 | 0.18868 | 2.0874 | 84.3869
2006-06-15 | 0:27 | 0 | 23.604 | 0 | 0 | 0 | 37.732 | 40.128 | 36.368 | 36.064 | 14.133 | 25.941 | 14.01 | 0 | 0 | 66.122 | 63.589 | 58.635 | 25.531 | 0 | 0 | 63.701 | 41.891 | [5 empty] | 0 | 1.668 | 27 | 2.5167 | 2.317 | 0.35166 | 0.18868 | 2.1284 | 84.5696
2006-06-15 | 0:28 | 0 | 23.58 | 0 | 0 | 0 | 37.521 | 40.128 | 36.344 | 35.899 | 14.379 | 25.698 | 14.231 | 0 | 0 | 66.099 | 63.589 | 58.678 | 25.507 | 0 | 0 | 63.655 | 41.844 | [5 empty] | 0 | 1.622 | 28 | 2.4523 | 2.2559 | 0.34905 | 0.18868 | 2.0672 | 84.2944
2006-06-15 | 0:29 | 0 | 23.548 | 0 | 0 | 0 | 37.349 | 39.98 | 36.127 | 35.703 | 14.223 | 25.666 | 13.927 | 0 | 0 | 66.069 | 63.536 | 58.625 | 25.45 | 0 | 0 | 63.648 | 41.812 | [5 empty] | 0 | 1.646 | 29 | 2.5409 | 2.34 | 0.35264 | 0.18868 | 2.1513 | 84.6693
2006-06-15 | 0:30 | 0 | 23.604 | 0 | 0 | 0 | 37.215 | 39.918 | 36.203 | 35.593 | 14.108 | 25.651 | 14.158 | 0 | 0 | 66.076 | 63.566 | 58.612 | 25.553 | 0 | 0 | 63.632 | 41.75 | [5 empty] | 0 | 1.622 | 30 | 2.4736 | 2.2761 | 0.34991 | 0.18868 | 2.0874 | 84.3869
2006-06-15 | 0:31 | 0 | 23.572 | 0 | 0 | 0 | 37.019 | 39.815 | 36.033 | 35.514 | 14.15 | 25.715 | 14.223 | 0 | 0 | 66.024 | 63.58 | 58.605 | 25.521 | 0 | 0 | 63.603 | 41.695 | [5 empty] | 0 | 1.505 | 31 | 2.4547 | 2.2581 | 0.34915 | 0.18868 | 2.0694 | 84.3046
2006-06-15 | 0:32 | 0 | 23.572 | 0 | 0 | 0 | 36.878 | 39.767 | 35.938 | 35.421 | 14.422 | 25.835 | 14.002 | 0 | 0 | 66.024 | 63.559 | 58.694 | 25.499 | 0 | 0 | 63.536 | 41.623 | [5 empty] | 0 | 1.457 | 32 | 2.519 | 2.3192 | 0.35176 | 0.18868 | 2.1306 | 84.5793
2006-06-15 | 0:33 | 0 | 23.594 | 0 | 0 | 0 | 36.713 | 39.626 | 35.868 | 35.139 | 14.125 | 25.835 | 14.15 | 0 | 0 | 66.047 | 63.559 | 58.536 | 25.499 | 0 | 0 | 63.536 | 41.695 | [5 empty] | 0 | 1.574 | 33 | 2.4759 | 2.2783 | 0.35001 | 0.18868 | 2.0896 | 84.3969
2006-06-15 | 0:34 | 0 | 23.548 | 0 | 0 | 0 | 36.572 | 39.581 | 35.751 | 35.022 | 13.977 | 25.62 | 13.952 | 0 | 0 | 66.024 | 63.514 | 58.582 | 25.475 | 0 | 0 | 63.603 | 41.647 | [5 empty] | 0 | 1.55 | 34 | 2.5336 | 2.3331 | 0.35235 | 0.18868 | 2.1444 | 84.6395
2006-06-15 | 0:35 | 0 | 23.594 | 0 | 0 | 0 | 36.433 | 39.487 | 35.751 | 34.835 | 13.804 | 25.691 | 14.05 | 0 | 0 | 66.024 | 63.536 | 58.582 | 25.499 | 0 | 0 | 63.559 | 41.578 | [5 empty] | 0 | 1.598 | 35 | 2.505 | 2.306 | 0.35119 | 0.18868 | 2.1173 | 84.5208
2006-06-15 | 0:36 | 0 | 23.594 | 0 | 0 | 0 | 36.292 | 39.392 | 35.634 | 34.694 | 14.125 | 25.595 | 13.977 | 0 | 0 | 65.978 | 63.491 | 58.625 | 25.475 | 0 | 0 | 63.603 | 41.602 | [5 empty] | 0 | 1.598 | 36 | 2.5263 | 2.3262 | 0.35205 | 0.18868 | 2.1375 | 84.6095
2006-06-15 | 0:37 | 0 | 23.572 | 0 | 0 | 0 | 36.172 | 39.368 | 35.586 | 34.598 | 13.952 | 25.571 | 14.027 | 0 | 0 | 66.001 | 63.491 | 58.493 | 25.499 | 0 | 0 | 63.603 | 41.602 | [5 empty] | 0 | 1.574 | 37 | 2.5117 | 2.3123 | 0.35146 | 0.18868 | 2.1236 | 84.5489
2006-06-15 | 0:38 | 0 | 23.54 | 0 | 0 | 0 | 35.93 | 39.219 | 35.603 | 34.404 | 14.339 | 25.754 | 13.919 | 0 | 0 | 65.948 | 63.438 | 58.552 | 25.419 | 0 | 0 | 63.55 | 41.499 | [5 empty] | 0 | 1.526 | 38 | 2.5432 | 2.3422 | 0.35274 | 0.18868 | 2.1535 | 84.6788
2006-06-15 | 0:39 | 0 | 23.594 | 0 | 0 | 0 | 35.773 | 39.487 | 35.328 | 34.553 | 14.075 | 25.715 | 13.977 | 0 | 0 | 65.958 | 63.468 | 58.605 | 25.499 | 0 | 0 | 63.625 | 41.53 | [5 empty] | 0 | 1.22 | 39 | 2.5263 | 2.3262 | 0.35205 | 0.18868 | 2.1375 | 84.6095
2006-06-15 | 0:40 | 0 | 23.548 | 0 | 0 | 0 | 35.727 | 39.533 | 35.256 | 34.294 | 13.879 | 25.642 | 14.075 | 0 | 0 | 65.958 | 63.468 | 58.493 | 25.475 | 0 | 0 | 63.58 | 41.461 | [5 empty] | 0 | 1.433 | 40 | 2.4978 | 2.299 | 0.35089 | 0.18868 | 2.1104 | 84.4901
2006-06-15 | 0:41 | 0 | 23.548 | 0 | 0 | 0 | 35.586 | 39.44 | 35.211 | 34.199 | 13.977 | 25.642 | 14.05 | 0 | 0 | 65.958 | 63.468 | 58.425 | 25.521 | 0 | 0 | 63.559 | 41.485 | [5 empty] | 0 | 1.387 | 41 | 2.505 | 2.306 | 0.35119 | 0.18868 | 2.1173 | 84.5208
2006-06-15 | 0:42 | 0 | 23.594 | 0 | 0 | 0 | 35.493 | 39.368 | 35.093 | 33.988 | 13.854 | 25.595 | 13.854 | 0 | 0 | 65.935 | 63.425 | 58.447 | 25.499 | 0 | 0 | 63.559 | 41.461 | [5 empty] | 0 | 1.505 | 42 | 2.5621 | 2.3602 | 0.3535 | 0.18868 | 2.1715 | 84.7555
2006-06-15 | 0:43 | 0 | 23.54 | 0 | 0 | 0 | 35.321 | 39.315 | 35.038 | 34.05 | 13.919 | 25.514 | 13.995 | 0 | 0 | 65.905 | 63.438 | 58.53 | 25.468 | 0 | 0 | 63.461 | 41.43 | [5 empty] | 0 | 1.271 | 43 | 2.5211 | 2.3212 | 0.35184 | 0.18868 | 2.1325 | 84.5878
2006-06-15 | 0:44 | 0 | 23.562 | 0 | 0 | 0 | 35.249 | 39.198 | 34.967 | 33.885 | 13.944 | 25.539 | 13.846 | 0 | 0 | 65.882 | 63.415 | 58.329 | 25.465 | 0 | 0 | 63.536 | 41.423 | [5 empty] | 0 | 1.364 | 44 | 2.5644 | 2.3624 | 0.3536 | 0.18868 | 2.1737 | 84.7649
2006-06-15 | 0:45 | 0 | 23.467 | 0 | 0 | 0 | 35.055 | 39.119 | 34.892 | 33.601 | 14.145 | 25.585 | 13.874 | 0 | 0 | 65.866 | 63.333 | 58.313 | 25.416 | 0 | 0 | 63.445 | 41.327 | [5 empty] | 0 | 1.454 | 45 | 2.5563 | 2.3547 | 0.35327 | 0.18868 | 2.166 | 84.732
2006-06-15 | 0:46 | 0 | 23.538 | 0 | 0 | 0 | 34.914 | 38.978 | 34.868 | 33.436 | 13.972 | 25.656 | 13.874 | 0 | 0 | 65.866 | 63.379 | 58.313 | 25.441 | 0 | 0 | 63.399 | 41.279 | [5 empty] | 0 | 1.478 | 46 | 2.5563 | 2.3547 | 0.35327 | 0.18868 | 2.166 | 84.732
2006-06-15 | 0:47 | 0 | 23.594 | 0 | 0 | 0 | 34.923 | 38.94 | 34.945 | 33.373 | 13.98 | 25.666 | 13.929 | 0 | 0 | 65.896 | 63.386 | 58.434 | 25.448 | 0 | 0 | 63.386 | 41.265 | [5 empty] | 0 | 1.55 | 47 | 2.5403 | 2.3395 | 0.35262 | 0.18868 | 2.1508 | 84.667
2006-06-15 | 0:48 | 0 | 23.538 | 0 | 0 | 0 | 34.775 | 38.885 | 34.868 | 33.318 | 13.997 | 25.73 | 13.997 | 0 | 0 | 65.887 | 63.333 | 58.313 | 25.416 | 0 | 0 | 63.333 | 41.186 | [5 empty] | 0 | 1.457 | 48 | 2.5205 | 2.3206 | 0.35181 | 0.18868 | 2.132 | 84.5853
2006-06-15 | 0:49 | 0 | 23.562 | 0 | 0 | 0 | 34.656 | 38.743 | 34.797 | 33.106 | 14.12 | 25.681 | 13.897 | 0 | 0 | 65.821 | 63.356 | 58.404 | 25.441 | 0 | 0 | 63.333 | 41.21 | [5 empty] | 0 | 1.55 | 49 | 2.5496 | 2.3483 | 0.35299 | 0.18868 | 2.1596 | 84.7049
2006-06-15 | 0:50 | 0 | 23.538 | 0 | 0 | 0 | 34.445 | 38.674 | 34.61 | 33.036 | 14.417 | 25.681 | 13.897 | 0 | 0 | 65.843 | 63.333 | 58.247 | 25.441 | 0 | 0 | 63.379 | 41.14 | [5 empty] | 0 | 1.409 | 50 | 2.5496 | 2.3483 | 0.35299 | 0.18868 | 2.1596 | 84.7049
2006-06-15 | 0:51 | 0 | 23.538 | 0 | 0 | 0 | 34.352 | 38.578 | 34.562 | 32.919 | 14.44 | 25.681 | 13.773 | 0 | 0 | 65.821 | 63.333 | 58.201 | 25.416 | 0 | 0 | 63.333 | 41.116 | [5 empty] | 0 | 1.433 | 51 | 2.5857 | 2.3826 | 0.35446 | 0.18868 | 2.194 | 84.8495
2006-06-15 | 0:52 | 0 | 23.484 | 0 | 0 | 0 | 34.251 | 38.504 | 34.486 | 32.819 | 14.188 | 25.747 | 13.743 | 0 | 0 | 65.839 | 63.283 | 58.242 | 25.387 | 0 | 0 | 63.306 | 41.064 | [5 empty] | 0 | 1.432 | 52 | 2.5944 | 2.3909 | 0.35481 | 0.18868 | 2.2023 | 84.8838
2006-06-15 | 0:53 | 0 | 23.484 | 0 | 0 | 0 | 34.11 | 38.409 | 34.486 | 32.725 | 14.535 | 25.747 | 13.768 | 0 | 0 | 65.748 | 63.283 | 58.174 | 25.387 | 0 | 0 | 63.237 | 41.088 | [5 empty] | 0 | 1.385 | 53 | 2.5872 | 2.384 | 0.35452 | 0.18868 | 2.1953 | 84.8552
2006-06-15 | 0:54 | 0 | 23.462 | 0 | 0 | 0 | 33.969 | 38.339 | 34.557 | 32.608 | 14.286 | 25.892 | 13.743 | 0 | 0 | 65.816 | 63.26 | 58.308 | 25.34 | 0 | 0 | 63.237 | 41.088 | [5 empty] | 0 | 1.361 | 54 | 2.5944 | 2.3909 | 0.35481 | 0.18868 | 2.2023 | 84.8838
2006-06-15 | 0:55 | 0 | 23.513 | 0 | 0 | 0 | 33.835 | 38.65 | 34.328 | 32.637 | 14.44 | 25.777 | 13.874 | 0 | 0 | 65.775 | 63.31 | 58.158 | 25.441 | 0 | 0 | 63.288 | 41.116 | [5 empty] | 0 | 1.198 | 55 | 2.5563 | 2.3547 | 0.35327 | 0.18868 | 2.166 | 84.732
2006-06-15 | 0:56 | 0 | 23.533 | 0 | 0 | 0 | 33.806 | 38.739 | 34.227 | 32.584 | 14.311 | 25.772 | 13.844 | 0 | 0 | 65.793 | 63.306 | 58.174 | 25.436 | 0 | 0 | 63.306 | 41.064 | [5 empty] | 0 | 1.222 | 56 | 2.565 | 2.363 | 0.35362 | 0.18868 | 2.1743 | 84.7672
2006-06-15 | 0:57 | 0 | 23.508 | 0 | 0 | 0 | 33.641 | 38.598 | 34.11 | 32.345 | 14.138 | 25.725 | 13.768 | 0 | 0 | 65.793 | 63.26 | 58.151 | 25.436 | 0 | 0 | 63.351 | 41.016 | [5 empty] | 0 | 1.296 | 57 | 2.5872 | 2.384 | 0.35452 | 0.18868 | 2.1953 | 84.8552
2006-06-15 | 0:58 | 0 | 23.508 | 0 | 0 | 0 | 33.594 | 38.598 | 34.11 | 32.441 | 13.967 | 25.892 | 13.721 | 0 | 0 | 65.748 | 63.26 | 58.308 | 25.387 | 0 | 0 | 63.26 | 40.97 | [5 empty] | 0 | 1.153 | 58 | 2.6008 | 2.397 | 0.35507 | 0.18868 | 2.2083 | 84.9089
2006-06-15 | 0:59 | 0 | 23.484 | 0 | 0 | 0 | 33.476 | 38.48 | 34.11 | 32.176 | 14.163 | 25.796 | 13.768 | 0 | 0 | 65.77 | 63.237 | 58.196 | 25.387 | 0 | 0 | 63.306 | 41.016 | [5 empty] | 0 | 1.3 | 59 | 2.5872 | 2.384 | 0.35452 | 0.18868 | 2.1953 | 84.8552
2006-06-15 | 1:00 | 0 | 23.533 | 1 | 0 | 0 | 33.314 | 38.55 | 34.017 | 32.081 | 21.441 | 25.747 | 13.743 | 0 | 0 | 65.725 | 63.26 | 58.107 | 25.411 | 0 | 0 | 63.351 | 41.04 | [5 empty] | 0 | 1.233 | 60 | 2.5944 | 2.3909 | 0.35481 | 0.18868 | 2.2023 | 84.8838
2006-06-15 | 1:01 | 0 | 23.484 | 0 | 0 | 0 | 33.149 | 38.856 | 33.924 | 32.032 | 20.549 | 25.725 | 13.793 | 0 | 0 | 65.725 | 63.237 | 58.039 | 25.411 | 0 | 0 | 63.306 | 40.992 | [5 empty] | 0 | 1.117 | 61 | 2.5799 | 2.3771 | 0.35422 | 0.18868 | 2.1884 | 84.8264
2006-06-15 | 1:02 | 0 | 23.508 | 0 | 0 | 0 | 33.031 | 39.301 | 33.689 | 32.032 | 18.188 | 25.772 | 13.819 | 0 | 0 | 65.704 | 63.237 | 58.085 | 25.411 | 0 | 0 | 63.306 | 40.97 | [5 empty] | 0 | 0.999 | 62 | 2.5723 | 2.3699 | 0.35392 | 0.18868 | 2.1812 | 84.7963
2006-06-15 | 1:03 | 0 | 23.508 | 0 | 0 | 0 | 33.077 | 39.442 | 33.665 | 31.96 | 18.065 | 25.892 | 13.819 | 0 | 0 | 65.748 | 63.194 | 58.085 | 25.387 | 0 | 0 | 63.26 | 40.923 | [5 empty] | 0 | 1.117 | 63 | 2.5723 | 2.3699 | 0.35392 | 0.18868 | 2.1812 | 84.7963
2006-06-15 | 1:04 | 0 | 23.484 | 0 | 0 | 0 | 33.007 | 39.49 | 33.572 | 31.985 | 18.779 | 25.676 | 13.844 | 0 | 0 | 65.681 | 63.26 | 58.107 | 25.365 | 0 | 0 | 63.276 | 40.93 | [5 empty] | 0 | 1.022 | 64 | 2.565 | 2.363 | 0.35362 | 0.18868 | 2.1743 | 84.7672
2006-06-15 | 1:05 | 0 | 23.636 | 0 | 0 | 0 | 32.948 | 39.456 | 33.771 | 31.97 | 17.378 | 25.973 | 13.969 | 0 | 0 | 65.839 | 63.349 | 58.194 | 25.492 | 0 | 0 | 63.372 | 41.03 | [5 empty] | 0 | 0.978 | 65 | 2.5286 | 2.3284 | 0.35215 | 0.18868 | 2.1397 | 84.6191
2006-06-15 | 1:06 | 0 | 23.685 | 0 | 0 | 0 | 32.854 | 39.385 | 33.653 | 31.826 | 17.426 | 25.853 | 13.796 | 0 | 0 | 65.839 | 63.326 | 58.194 | 25.492 | 0 | 0 | 63.461 | 41.03 | [5 empty] | 0 | 1.028 | 66 | 2.579 | 2.3763 | 0.35419 | 0.18868 | 2.1876 | 84.823
2006-06-15 | 1:07 | 0 | 23.611 | 0 | 0 | 0 | 32.83 | 39.315 | 33.675 | 31.681 | 16.365 | 25.902 | 13.944 | 0 | 0 | 65.862 | 63.306 | 58.171 | 25.517 | 0 | 0 | 63.461 | 40.982 | [5 empty] | 0 | 1.149 | 67 | 2.5359 | 2.3353 | 0.35244 | 0.18868 | 2.1466 | 84.6491
2006-06-15 | 1:08 | 0 | 23.653 | 0 | 0 | 0 | 32.682 | 39.215 | 33.598 | 31.553 | 16.629 | 25.75 | 13.912 | 0 | 0 | 65.786 | 63.297 | 58.098 | 25.485 | 0 | 0 | 63.388 | 40.93 | [5 empty] | 0 | 1.129 | 68 | 2.5452 | 2.3442 | 0.35282 | 0.18868 | 2.1555 | 84.6872
2006-06-15 | 1:09 | 0 | 23.629 | 0 | 0 | 0 | 32.586 | 39.095 | 33.503 | 31.433 | 16.061 | 25.75 | 13.987 | 0 | 0 | 65.786 | 63.276 | 58.076 | 25.485 | 0 | 0 | 63.32 | 40.951 | [5 empty] | 0 | 1.153 | 69 | 2.5234 | 2.3234 | 0.35193 | 0.18868 | 2.1347 | 84.5974
2006-06-15 | 1:10 | 0 | 23.66 | 0 | 0 | 0 | 32.548 | 39.033 | 33.629 | 31.392 | 16.242 | 25.828 | 13.944 | 0 | 0 | 65.77 | 63.306 | 58.128 | 25.539 | 0 | 0 | 63.326 | 40.982 | [5 empty] | 0 | 1.156 | 70 | 2.5359 | 2.3353 | 0.35244 | 0.18868 | 2.1466 | 84.6491
2006-06-15 | 1:11 | 0 | 23.629 | 0 | 0 | 0 | 32.421 | 38.932 | 33.55 | 31.264 | 15.443 | 25.676 | 13.962 | 0 | 0 | 65.764 | 63.276 | 58.076 | 25.531 | 0 | 0 | 63.297 | 40.93 | [5 empty] | 0 | 1.157 | 71 | 2.5307 | 2.3303 | 0.35223 | 0.18868 | 2.1416 | 84.6275
2006-06-15 | 1:12 | 0 | 23.604 | 0 | 0 | 0 | 32.348 | 38.885 | 33.481 | 31.193 | 14.925 | 25.7 | 13.987 | 0 | 0 | 65.809 | 63.276 | 58.076 | 25.507 | 0 | 0 | 63.276 | 40.93 | [5 empty] | 0 | 1.155 | 72 | 2.5234 | 2.3234 | 0.35193 | 0.18868 | 2.1347 | 84.5974
2006-06-15 | 1:13 | 0 | 23.58 | 0 | 0 | 0 | 32.277 | 38.72 | 33.481 | 31.119 | 15.294 | 25.7 | 13.987 | 0 | 0 | 65.741 | 63.276 | 58.03 | 25.507 | 0 | 0 | 63.32 | 40.951 | [5 empty] | 0 | 1.158 | 73 | 2.5234 | 2.3234 | 0.35193 | 0.18868 | 2.1347 | 84.5974
2006-06-15 | 1:14 | 0 | 23.629 | 0 | 0 | 0 | 32.179 | 38.65 | 33.481 | 31.119 | 15.048 | 25.58 | 13.788 | 0 | 0 | 65.741 | 63.253 | 58.053 | 25.485 | 0 | 0 | 63.276 | 40.93 | [5 empty] | 0 | 1.06 | 74 | 2.5813 | 2.3785 | 0.35428 | 0.18868 | 2.1898 | 84.8322
2006-06-15 | 1:15 | 0 | 23.66 | 0 | 0 | 0 | 32.115 | 38.586 | 33.488 | 30.982 | 14.809 | 25.683 | 13.871 | 0 | 0 | 65.727 | 63.26 | 58.06 | 25.517 | 0 | 0 | 63.326 | 40.961 | [5 empty] | 0 | 1.133 | 75 | 2.5572 | 2.3555 | 0.3533 | 0.18868 | 2.1668 | 84.7356
2006-06-15 | 1:16 | 0 | 23.604 | 0 | 0 | 0 | 32.083 | 38.485 | 33.55 | 30.95 | 14.852 | 25.75 | 13.814 | 0 | 0 | 65.764 | 63.208 | 58.076 | 25.46 | 0 | 0 | 63.185 | 40.858 | [5 empty] | 0 | 1.133 | 76 | 2.5738 | 2.3713 | 0.35397 | 0.18868 | 2.1826 | 84.8021
2006-06-15 | 1:17 | 0 | 23.653 | 0 | 0 | 0 | 32.034 | 38.437 | 33.385 | 30.904 | 15.048 | 25.58 | 13.741 | 0 | 0 | 65.675 | 63.231 | 58.119 | 25.485 | 0 | 0 | 63.253 | 40.81 | [5 empty] | 0 | 1.13 | 77 | 2.595 | 2.3915 | 0.35484 | 0.18868 | 2.2028 | 84.8861
2006-06-15 | 1:18 | 0 | 23.604 | 0 | 0 | 0 | 31.867 | 38.578 | 33.292 | 30.855 | 15.272 | 25.627 | 13.864 | 0 | 0 | 65.697 | 63.231 | 57.984 | 25.507 | 0 | 0 | 63.208 | 40.789 | [5 empty] | 0 | 1.012 | 78 | 2.5592 | 2.3574 | 0.35338 | 0.18868 | 2.1688 | 84.7438
2006-06-15 | 1:19 | 0 | 23.629 | 0 | 0 | 0 | 31.769 | 38.696 | 33.175 | 30.759 | 15.048 | 25.627 | 13.864 | 0 | 0 | 65.741 | 63.208 | 58.053 | 25.507 | 0 | 0 | 63.253 | 40.789 | [5 empty] | 0 | 1.01 | 79 | 2.5592 | 2.3574 | 0.35338 | 0.18868 | 2.1688 | 84.7438
2006-06-15 | 1:20 | 0 | 23.653 | 0 | 0 | 0 | 31.674 | 38.626 | 33.199 | 30.663 | 14.776 | 25.651 | 13.912 | 0 | 0 | 65.718 | 63.231 | 57.964 | 25.485 | 0 | 0 | 63.164 | 40.81 | [5 empty] | 0 | 1.011 | 80 | 2.5452 | 2.3442 | 0.35282 | 0.18868 | 2.1555 | 84.6872
2006-06-15 | 1:21 | 0 | 23.653 | 0 | 0 | 0 | 31.578 | 38.602 | 33.175 | 30.565 | 14.628 | 25.556 | 13.912 | 0 | 0 | 65.718 | 63.185 | 58.098 | 25.531 | 0 | 0 | 63.253 | 40.81 | [5 empty] | 0 | 1.013 | 81 | 2.5452 | 2.3442 | 0.35282 | 0.18868 | 2.1555 | 84.6872
2006-06-15 | 1:22 | 0 | 23.653 | 0 | 0 | 0 | 31.602 | 38.509 | 33.268 | 30.565 | 15.073 | 25.605 | 13.912 | 0 | 0 | 65.697 | 63.185 | 57.984 | 25.485 | 0 | 0 | 63.231 | 40.765 | [5 empty] | 0 | 1.037 | 82 | 2.5452 | 2.3442 | 0.35282 | 0.18868 | 2.1555 | 84.6872
2006-06-15 | 1:23 | 0 | 23.653 | 0 | 0 | 0 | 31.433 | 38.392 | 33.127 | 30.541 | 14.603 | 25.531 | 13.912 | 0 | 0 | 65.697 | 63.164 | 57.941 | 25.485 | 0 | 0 | 63.208 | 40.765 | [5 empty] | 0 | 0.892 | 83 | 2.5452 | 2.3442 | 0.35282 | 0.18868 | 2.1555 | 84.6872
2006-06-15 | 1:24 | 0 | 23.653 | 0 | 0 | 0 | 31.36 | 38.368 | 33.292 | 30.614 | 14.48 | 25.7 | 13.788 | 0 | 0 | 65.675 | 63.164 | 58.098 | 25.485 | 0 | 0 | 63.192 | 40.767 | [5 empty] | 0 | 0.746 | 84 | 2.5813 | 2.3785 | 0.35428 | 0.18868 | 2.1898 | 84.8322
2006-06-15 | 1:25 | 0 | 23.614 | 0 | 0 | 0 | 31.274 | 38.143 | 33.067 | 30.264 | 14.512 | 25.468 | 13.846 | 0 | 0 | 65.643 | 63.11 | 57.863 | 25.421 | 0 | 0 | 63.178 | 40.705 | [5 empty] | 0 | 1.01 | 85 | 2.5644 | 2.3624 | 0.3536 | 0.18868 | 2.1737 | 84.7649
2006-06-15 | 1:26 | 0 | 23.557 | 0 | 0 | 0 | 31.122 | 38.043 | 32.919 | 30.158 | 14.432 | 25.485 | 13.763 | 0 | 0 | 65.592 | 63.057 | 57.879 | 25.365 | 0 | 0 | 63.126 | 40.698 | [5 empty] | 0 | 0.964 | 86 | 2.5886 | 2.3854 | 0.35458 | 0.18868 | 2.1967 | 84.8609
2006-06-15 | 1:27 | 0 | 23.614 | 0 | 0 | 0 | 31.105 | 38.05 | 33.019 | 30.264 | 14.364 | 25.421 | 13.871 | 0 | 0 | 65.599 | 63.11 | 57.84 | 25.421 | 0 | 0 | 63.087 | 40.705 | [5 empty] | 0 | 0.841 | 87 | 2.5572 | 2.3555 | 0.3533 | 0.18868 | 2.1668 | 84.7356
2006-06-15 | 1:28 | 0 | 23.533 | 0 | 0 | 0 | 31.051 | 37.947 | 32.988 | 30.063 | 14.085 | 25.436 | 13.738 | 0 | 0 | 65.547 | 63.057 | 57.811 | 25.414 | 0 | 0 | 63.057 | 40.626 | [5 empty] | 0 | 0.988 | 88 | 2.5959 | 2.3923 | 0.35487 | 0.18868 | 2.2036 | 84.8895
2006-06-15 | 1:29 | 0 | 23.533 | 0 | 0 | 0 | 30.953 | 37.806 | 32.943 | 29.989 | 14.357 | 25.46 | 13.814 | 0 | 0 | 65.524 | 63.037 | 57.79 | 25.389 | 0 | 0 | 63.126 | 40.626 | [5 empty] | 0 | 0.964 | 89 | 2.5738 | 2.3713 | 0.35397 | 0.18868 | 2.1826 | 84.8021
2006-06-15 | 1:30 | 0 | 23.565 | 0 | 0 | 0 | 30.913 | 37.791 | 32.974 | 29.95 | 14.291 | 25.468 | 13.846 | 0 | 0 | 65.622 | 63.087 | 57.774 | 25.421 | 0 | 0 | 63.178 | 40.588 | [5 empty] | 0 | 0.963 | 90 | 2.5644 | 2.3624 | 0.3536 | 0.18868 | 2.1737 | 84.7649
2006-06-15 | 1:31 | 0 | 23.533 | 0 | 0 | 0 | 30.833 | 37.619 | 32.826 | 29.798 | 15.37 | 25.389 | 13.788 | 0 | 0 | 65.547 | 63.037 | 57.767 | 25.389 | 0 | 0 | 63.126 | 40.581 | [5 empty] | 0 | 1.035 | 91 | 2.5813 | 2.3785 | 0.35428 | 0.18868 | 2.1898 | 84.8322
2006-06-15 | 1:32 | 0 | 23.511 | 0 | 0 | 0 | 30.737 | 37.547 | 32.943 | 29.822 | 14.357 | 25.414 | 13.839 | 0 | 0 | 65.524 | 63.014 | 57.767 | 25.365 | 0 | 0 | 63.126 | 40.626 | [5 empty] | 0 | 0.915 | 92 | 2.5665 | 2.3644 | 0.35368 | 0.18868 | 2.1757 | 84.773
2006-06-15 | 1:33 | 0 | 23.565 | 0 | 0 | 0 | 30.72 | 37.509 | 32.926 | 29.781 | 14.168 | 25.372 | 13.821 | 0 | 0 | 65.554 | 63.021 | 57.751 | 25.421 | 0 | 0 | 63.11 | 40.612 | [5 empty] | 0 | 0.939 | 93 | 2.5717 | 2.3693 | 0.35389 | 0.18868 | 2.1807 | 84.794
2006-06-15 | 1:34 | 0 | 23.557 | 0 | 0 | 0 | 30.543 | 37.713 | 32.778 | 29.7 | 14.382 | 25.316 | 13.763 | 0 | 0 | 65.501 | 63.037 | 57.745 | 25.389 | 0 | 0 | 63.08 | 40.581 | [5 empty] | 0 | 0.843 | 94 | 2.5886 | 2.3854 | 0.35458 | 0.18868 | 2.1967 | 84.8609
2006-06-15 | 1:35 | 0 | 23.511 | 0 | 0 | 0 | 30.497 | 37.83 | 32.73 | 29.653 | 14.331 | 25.436 | 13.738 | 0 | 0 | 65.524 | 63.014 | 57.722 | 25.365 | 0 | 0 | 63.057 | 40.581 | [5 empty] | 0 | 0.844 | 95 | 2.5959 | 2.3923 | 0.35487 | 0.18868 | 2.2036 | 84.8895
2006-06-15 | 1:36 | 0 | 23.533 | 0 | 0 | 0 | 30.497 | 37.878 | 32.802 | 29.58 | 14.183 | 25.34 | 13.763 | 0 | 0 | 65.57 | 63.014 | 57.699 | 25.365 | 0 | 0 | 63.08 | 40.509 | [5 empty] | 0 | 0.917 | 96 | 2.5886 | 2.3854 | 0.35458 | 0.18868 | 2.1967 | 84.8609
2006-06-15 | 1:37 | 0 | 23.533 | 0 | 0 | 0 | 30.423 | 37.806 | 32.708 | 29.749 | 14.035 | 25.46 | 13.763 | 0 | 0 | 65.501 | 62.991 | 57.722 | 25.365 | 0 | 0 | 63.103 | 40.509 | [5 empty] | 0 | 0.674 | 97 | 2.5886 | 2.3854 | 0.35458 | 0.18868 | 2.1967 | 84.8609
2006-06-15 | 1:38 | 0 | 23.526 | 0 | 0 | 0 | 30.327 | 37.713 | 32.637 | 29.678 | 14.161 | 25.534 | 13.738 | 0 | 0 | 65.478 | 62.991 | 57.676 | 25.414 | 0 | 0 | 63.103 | 40.463 | [5 empty] | 0 | 0.649 | 98 | 2.5959 | 2.3923 | 0.35487 | 0.18868 | 2.2036 | 84.8895
2006-06-15 | 1:39 | 0 | 23.511 | 0 | 0 | 0 | 30.254 | 37.595 | 32.637 | 29.508 | 13.738 | 25.316 | 13.887 | 0 | 0 | 65.478 | 62.945 | 57.676 | 25.365 | 0 | 0 | 63.08 | 40.509 | [5 empty] | 0 | 0.746 | 99 | 2.5525 | 2.3511 | 0.35311 | 0.18868 | 2.1624 | 84.7167
2006-06-15 | 1:40 | 0 | 23.533 | 0 | 0 | 0 | 30.303 | 37.478 | 32.589 | 29.58 | 14.06 | 25.534 | 13.962 | 0 | 0 | 65.501 | 62.945 | 57.811 | 25.34 | 0 | 0 | 63.08 | 40.439 | [5 empty] | 0 | 0.723 | 100 | 2.5307 | 2.3303 | 0.35223 | 0.18868 | 2.1416 | 84.6275
2006-06-15 | 1:41 | 0 | 23.533 | 0 | 0 | 0 | 30.158 | 37.454 | 32.778 | 29.364 | 14.06 | 25.436 | 13.887 | 0 | 0 | 65.478 | 62.945 | 57.676 | 25.34 | 0 | 0 | 63.057 | 40.415 | [5 empty] | 0 | 0.794 | 101 | 2.5525 | 2.3511 | 0.35311 | 0.18868 | 2.1624 | 84.7167
2006-06-15 | 1:42 | 0 | 23.501 | 0 | 0 | 0 | 30.102 | 37.375 | 32.582 | 29.307 | 14.052 | 25.428 | 13.683 | 0 | 0 | 65.494 | 62.893 | 57.738 | 25.333 | 0 | 0 | 62.961 | 40.408 | [5 empty] | 0 | 0.795 | 102 | 2.6119 | 2.4075 | 0.35552 | 0.18868 | 2.2189 | 84.9519
2006-06-15 | 1:43 | 0 | 23.511 | 0 | 0 | 0 | 30.109 | 37.289 | 32.543 | 29.17 | 13.987 | 25.485 | 13.912 | 0 | 0 | 65.458 | 62.902 | 57.633 | 25.389 | 0 | 0 | 63.014 | 40.368 | [5 empty] | 0 | 0.939 | 103 | 2.5452 | 2.3442 | 0.35282 | 0.18868 | 2.1555 | 84.6872
2006-06-15 | 1:44 | 0 | 23.501 | 0 | 0 | 0 | 29.957 | 37.258 | 32.677 | 29.356 | 13.98 | 25.428 | 13.904 | 0 | 0 | 65.428 | 62.893 | 57.557 | 25.308 | 0 | 0 | 62.998 | 40.358 | [5 empty] | 0 | 0.601 | 104 | 2.5476 | 2.3464 | 0.35291 | 0.18868 | 2.1577 | 84.6966
2006-06-15 | 1:45 | 0 | 23.423 | 0 | 0 | 0 | 29.903 | 37.086 | 32.598 | 29.18 | 13.975 | 25.303 | 13.678 | 0 | 0 | 65.369 | 62.813 | 57.681 | 25.279 | 0 | 0 | 62.993 | 40.305 | [5 empty] | 0 | 0.723 | 105 | 2.6134 | 2.4089 | 0.35558 | 0.18868 | 2.2203 | 84.9575
2006-06-15 | 1:46 | 0 | 23.477 | 0 | 0 | 0 | 29.783 | 36.969 | 32.456 | 28.964 | 13.851 | 25.254 | 13.776 | 0 | 0 | 65.346 | 62.859 | 57.5 | 25.254 | 0 | 0 | 62.97 | 40.282 | [5 empty] | 0 | 0.819 | 106 | 2.5848 | 2.3818 | 0.35442 | 0.18868 | 2.1931 | 84.846
2006-06-15 | 1:47 | 0 | 23.423 | 0 | 0 | 0 | 29.734 | 36.945 | 32.456 | 29.011 | 14.221 | 25.254 | 13.801 | 0 | 0 | 65.346 | 62.813 | 57.569 | 25.279 | 0 | 0 | 62.925 | 40.305 | [5 empty] | 0 | 0.723 | 107 | 2.5775 | 2.3749 | 0.35413 | 0.18868 | 2.1862 | 84.8172
2006-06-15 | 1:48 | 0 | 23.401 | 0 | 0 | 0 | 29.663 | 36.897 | 32.527 | 29.06 | 14.296 | 25.423 | 13.899 | 0 | 0 | 65.323 | 62.813 | 57.434 | 25.254 | 0 | 0 | 62.948 | 40.282 | [5 empty] | 0 | 0.603 | 108 | 2.549 | 2.3478 | 0.35297 | 0.18868 | 2.1591 | 84.7026
2006-06-15 | 1:49 | 0 | 23.423 | 0 | 0 | 0 | 29.663 | 36.804 | 32.385 | 28.891 | 14 | 25.23 | 13.776 | 0 | 0 | 65.323 | 62.813 | 57.434 | 25.23 | 0 | 0 | 62.925 | 40.282 | [5 empty] | 0 | 0.772 | 109 | 2.5848 | 2.3818 | 0.35442 | 0.18868 | 2.1931 | 84.846
2006-06-15 | 1:50 | 0 | 23.447 | 0 | 0 | 0 | 29.565 | 37.062 | 32.262 | 28.891 | 14.369 | 25.279 | 13.801 | 0 | 0 | 65.323 | 62.813 | 57.5 | 25.279 | 0 | 0 | 62.925 | 40.258 | [5 empty] | 0 | 0.674 | 110 | 2.5775 | 2.3749 | 0.35413 | 0.18868 | 2.1862 | 84.8172
2006-06-15 | 1:51 | 0 | 23.447 | 0 | 0 | 0 | 29.494 | 37.227 | 32.24 | 28.819 | 14.047 | 25.134 | 13.678 | 0 | 0 | 65.323 | 62.79 | 57.5 | 25.279 | 0 | 0 | 62.925 | 40.282 | [5 empty] | 0 | 0.675 | 111 | 2.6134 | 2.4089 | 0.35558 | 0.18868 | 2.2203 | 84.9575
2006-06-15 | 1:52 | 0 | 23.447 | 0 | 0 | 0 | 29.494 | 37.179 | 32.142 | 28.77 | 14.196 | 25.159 | 13.728 | 0 | 0 | 65.346 | 62.79 | 57.457 | 25.254 | 0 | 0 | 62.859 | 40.188 | [5 empty] | 0 | 0.724 | 112 | 2.5988 | 2.3951 | 0.35499 | 0.18868 | 2.2064 | 84.9009
2006-06-15 | 1:53 | 0 | 23.472 | 0 | 0 | 0 | 29.42 | 37.227 | 32.336 | 28.891 | 14.445 | 25.423 | 13.728 | 0 | 0 | 65.323 | 62.79 | 57.411 | 25.254 | 0 | 0 | 62.836 | 40.21 | [5 empty] | 0 | 0.529 | 113 | 2.5988 | 2.3951 | 0.35499 | 0.18868 | 2.2064 | 84.9009
2006-06-15 | 1:54 | 0 | 23.447 | 0 | 0 | 0 | 29.342 | 37.103 | 32.159 | 28.788 | 14.115 | 25.127 | 13.62 | 0 | 0 | 65.316 | 62.74 | 57.494 | 25.247 | 0 | 0 | 62.74 | 40.179 | [5 empty] | 0 | 0.554 | 114 | 2.6303 | 2.425 | 0.35626 | 0.18868 | 2.2363 | 85.0223
2006-06-15 | 1:55 | 0 | 23.472 | 0 | 0 | 0 | 29.3 | 36.993 | 32.166 | 28.626 | 14.098 | 25.374 | 13.801 | 0 | 0 | 65.346 | 62.813 | 57.434 | 25.279 | 0 | 0 | 62.836 | 40.21 | [5 empty] | 0 | 0.674 | 115 | 2.5775 | 2.3749 | 0.35413 | 0.18868 | 2.1862 | 84.8172
2006-06-15 | 1:56 | 0 | 23.423 | 0 | 0 | 0 | 29.325 | 37.038 | 32.287 | 28.699 | 14.123 | 25.159 | 13.776 | 0 | 0 | 65.28 | 62.747 | 57.411 | 25.279 | 0 | 0 | 62.859 | 40.21 | [5 empty] | 0 | 0.626 | 116 | 2.5848 | 2.3818 | 0.35442 | 0.18868 | 2.1931 | 84.846
2006-06-15 | 1:57 | 0 | 23.472 | 0 | 0 | 0 | 29.18 | 36.875 | 32.166 | 28.579 | 13.851 | 25.205 | 13.753 | 0 | 0 | 65.303 | 62.77 | 57.411 | 25.254 | 0 | 0 | 62.904 | 40.188 | [5 empty] | 0 | 0.601 | 117 | 2.5915 | 2.3882 | 0.35469 | 0.18868 | 2.1995 | 84.8724
2006-06-15 | 1:58 | 0 | 23.447 | 0 | 0 | 0 | 29.204 | 36.851 | 32.262 | 28.65 | 14.196 | 25.399 | 13.776 | 0 | 0 | 65.28 | 62.747 | 57.366 | 25.23 | 0 | 0 | 62.813 | 40.188 | [5 empty] | 0 | 0.554 | 118 | 2.5848 | 2.3818 | 0.35442 | 0.18868 | 2.1931 | 84.846
2006-06-15 | 1:59 | 0 | 23.464 | 0 | 0 | 0 | 29.099 | 36.796 | 32.279 | 28.547 | 14.337 | 25.173 | 13.819 | 0 | 0 | 65.293 | 62.694 | 57.382 | 25.198 | 0 | 0 | 62.806 | 40.203 | [5 empty] | 0 | 0.552 | 119 | 2.5723 | 2.3699 | 0.35392 | 0.18868 | 2.1812 | 84.7963
2006-06-15 | 2:00 | 0 | 23.472 | 0 | 0 | 0 | 29.155 | 36.686 | 32.336 | 28.579 | 14.467 | 25.325 | 13.753 | 0 | 0 | 65.303 | 62.747 | 57.389 | 25.23 | 0 | 0 | 62.836 | 40.21 | [5 empty] | 0 | 0.576 | 120 | 2.5915 | 2.3882 | 0.35469 | 0.18868 | 2.1995 | 84.8724
2006-06-15 | 2:01 | 0 | 23.447 | 0 | 0 | 0 | 29.06 | 36.662 | 32.311 | 28.434 | 14.271 | 25.303 | 13.801 | 0 | 0 | 65.303 | 62.747 | 57.411 | 25.23 | 0 | 0 | 62.852 | 40.203 | [5 empty] | 0 | 0.626 | 121 | 2.5775 | 2.3749 | 0.35413 | 0.18868 | 2.1862 | 84.8172
2006-06-15 | 2:02 | 0 | 23.464 | 0 | 0 | 0 | 28.979 | 36.538 | 32.11 | 28.305 | 14.188 | 25.053 | 13.695 | 0 | 0 | 65.227 | 62.694 | 57.293 | 25.222 | 0 | 0 | 62.852 | 40.203 | [5 empty] | 0 | 0.674 | 122 | 2.6084 | 2.4042 | 0.35538 | 0.18868 | 2.2155 | 84.9383
2006-06-15 | 2:03 | 0 | 23.44 | 0 | 0 | 0 | 28.932 | 36.469 | 32.11 | 28.28 | 14.14 | 25.078 | 13.743 | 0 | 0 | 65.204 | 62.74 | 57.247 | 25.247 | 0 | 0 | 62.852 | 40.25 | [5 empty] | 0 | 0.652 | 123 | 2.5944 | 2.3909 | 0.35481 | 0.18868 | 2.2023 | 84.8838
2006-06-15 | 2:04 | 0 | 23.408 | 0 | 0 | 0 | 28.827 | 36.39 | 32.103 | 28.202 | 13.934 | 25.021 | 13.663 | 0 | 0 | 65.175 | 62.665 | 57.286 | 25.215 | 0 | 0 | 62.754 | 40.255 | [5 empty] | 0 | 0.625 | 124 | 2.6177 | 2.4131 | 0.35576 | 0.18868 | 2.2244 | 84.9743
2006-06-15 | 2:05 | 0 | 23.53 | 0 | 0 | 0 | 28.949 | 36.509 | 32.321 | 28.491 | 14.032 | 25.289 | 13.786 | 0 | 0 | 65.357 | 62.735 | 57.489 | 25.313 | 0 | 0 | 62.779 | 40.267 | [5 empty] | 0 | 0.458 | 125 | 2.5819 | 2.379 | 0.3543 | 0.18868 | 2.1904 | 84.8345
2006-06-15 | 2:06 | 0 | 23.506 | 0 | 0 | 0 | 28.805 | 36.813 | 31.985 | 28.275 | 14.083 | 25.119 | 13.761 | 0 | 0 | 65.246 | 62.713 | 57.354 | 25.289 | 0 | 0 | 62.758 | 40.267 | [5 empty] | 0 | 0.53 | 126 | 2.5892 | 2.386 | 0.3546 | 0.18868 | 2.1973 | 84.8632
2006-06-15 | 2:07 | 0 | 23.45 | 0 | 0 | 0 | 28.724 | 37.064 | 31.808 | 28.219 | 14 | 25.159 | 13.703 | 0 | 0 | 65.216 | 62.683 | 57.348 | 25.257 | 0 | 0 | 62.729 | 40.191 | [5 empty] | 0 | 0.505 | 127 | 2.6061 | 2.402 | 0.35528 | 0.18868 | 2.2133 | 84.9293
2006-06-15 | 2:08 | 0 | 23.506 | 0 | 0 | 0 | 28.734 | 37.05 | 31.887 | 28.202 | 13.959 | 25.215 | 13.761 | 0 | 0 | 65.223 | 62.69 | 57.288 | 25.313 | 0 | 0 | 62.713 | 40.15 | [5 empty] | 0 | 0.532 | 128 | 2.5892 | 2.386 | 0.3546 | 0.18868 | 2.1973 | 84.8632
2006-06-15 | 2:09 | 0 | 23.481 | 0 | 0 | 0 | 28.685 | 37.026 | 31.887 | 28.13 | 13.884 | 25.289 | 13.688 | 0 | 0 | 65.246 | 62.713 | 57.354 | 25.289 | 0 | 0 | 62.713 | 40.174 | [5 empty] | 0 | 0.555 | 129 | 2.6105 | 2.4062 | 0.35546 | 0.18868 | 2.2175 | 84.9462
2006-06-15 | 2:10 | 0 | 23.481 | 0 | 0 | 0 | 28.685 | 36.978 | 31.784 | 28.243 | 14.148 | 25.232 | 13.68 | 0 | 0 | 65.147 | 62.66 | 57.37 | 25.257 | 0 | 0 | 62.637 | 40.095 | [5 empty] | 0 | 0.442 | 130 | 2.6128 | 2.4084 | 0.35556 | 0.18868 | 2.2197 | 84.9552
2006-06-15 | 2:11 | 0 | 23.425 | 0 | 0 | 0 | 28.557 | 36.971 | 31.808 | 28.123 | 20.026 | 25.257 | 13.753 | 0 | 0 | 65.17 | 62.66 | 57.281 | 25.281 | 0 | 0 | 62.637 | 40.143 | [5 empty] | 0 | 0.434 | 131 | 2.5915 | 2.3882 | 0.35469 | 0.18868 | 2.1995 | 84.8724
2006-06-15 | 2:12 | 0 | 23.499 | 0 | 0 | 0 | 28.484 | 37.818 | 31.639 | 28.074 | 21.888 | 25.352 | 13.804 | 0 | 0 | 65.193 | 62.683 | 57.281 | 25.257 | 0 | 0 | 62.683 | 40.119 | [5 empty] | 0 | 0.41 | 132 | 2.5767 | 2.3741 | 0.35409 | 0.18868 | 2.1854 | 84.8137
2006-06-15 | 2:13 | 0 | 23.474 | 0 | 0 | 0 | 28.484 | 38.92 | 31.036 | 28.099 | 20.199 | 25.232 | 13.753 | 0 | 0 | 65.193 | 62.66 | 57.236 | 25.232 | 0 | 0 | 62.66 | 40.095 | [5 empty] | 0 | 0.385 | 133 | 2.5915 | 2.3882 | 0.35469 | 0.18868 | 2.1995 | 84.8724
2006-06-15 | 2:14 | 0 | 23.474 | 0 | 0 | 0 | 28.459 | 39.368 | 30.869 | 28.099 | 17.383 | 25.401 | 13.703 | 0 | 0 | 65.193 | 62.637 | 57.302 | 25.257 | 0 | 0 | 62.594 | 40.167 | [5 empty] | 0 | 0.36 | 134 | 2.6061 | 2.402 | 0.35528 | 0.18868 | 2.2133 | 84.9293
2006-06-15 | 2:15 | 0 | 23.425 | 0 | 0 | 0 | 28.459 | 39.296 | 30.869 | 27.978 | 16.051 | 25.377 | 13.655 | 0 | 0 | 65.17 | 62.614 | 57.167 | 25.281 | 0 | 0 | 62.66 | 40.167 | [5 empty] | 0 | 0.481 | 135 | 2.6201 | 2.4153 | 0.35585 | 0.18868 | 2.2266 | 84.9833
2006-06-15 | 2:16 | 0 | 23.474 | 0 | 0 | 0 | 28.484 | 39.227 | 30.94 | 27.978 | 15.679 | 25.377 | 13.829 | 0 | 0 | 65.147 | 62.637 | 57.147 | 25.281 | 0 | 0 | 62.706 | 40.143 | [5 empty] | 0 | 0.506 | 136 | 2.5694 | 2.3671 | 0.3538 | 0.18868 | 2.1785 | 84.7847
2006-06-15 | 2:17 | 0 | 23.45 | 0 | 0 | 0 | 28.434 | 39.086 | 31.061 | 27.858 | 15.827 | 25.377 | 13.851 | 0 | 0 | 65.147 | 62.637 | 57.147 | 25.281 | 0 | 0 | 62.66 | 40.119 | [5 empty] | 0 | 0.576 | 137 | 2.563 | 2.361 | 0.35354 | 0.18868 | 2.1724 | 84.759
2006-06-15 | 2:18 | 0 | 23.474 | 0 | 0 | 0 | 28.412 | 38.944 | 31.061 | 27.858 | 16.544 | 25.401 | 13.829 | 0 | 0 | 65.216 | 62.66 | 57.213 | 25.281 | 0 | 0 | 62.729 | 40.143 | [5 empty] | 0 | 0.554 | 138 | 2.5694 | 2.3671 | 0.3538 | 0.18868 | 2.1785 | 84.7847
2006-06-15 | 2:19 | 0 | 23.474 | 0 | 0 | 0 | 28.363 | 38.875 | 31.134 | 27.858 | 16.001 | 25.426 | 13.68 | 0 | 0 | 65.147 | 62.614 | 57.19 | 25.257 | 0 | 0 | 62.683 | 40.095 | [5 empty] | 0 | 0.505 | 139 | 2.6128 | 2.4084 | 0.35556 | 0.18868 | 2.2197 | 84.9552
2006-06-15 | 2:20 | 0 | 23.474 | 0 | 0 | 0 | 28.339 | 38.758 | 31.11 | 27.858 | 16.272 | 25.377 | 13.753 | 0 | 0 | 65.193 | 62.594 | 57.101 | 25.281 | 0 | 0 | 62.66 | 40.05 | [5 empty] | 0 | 0.481 | 140 | 2.5915 | 2.3882 | 0.35469 | 0.18868 | 2.1995 | 84.8724
2006-06-15 | 2:21 | 0 | 23.45 | 0 | 0 | 0 | 28.388 | 38.686 | 31.279 | 27.905 | 16.421 | 25.303 | 13.778 | 0 | 0 | 65.104 | 62.594 | 57.078 | 25.257 | 0 | 0 | 62.614 | 40.05 | [5 empty] | 0 | 0.483 | 141 | 2.5842 | 2.3812 | 0.3544 | 0.18868 | 2.1926 | 84.8437
2006-06-15 | 2:22 | 0 | 23.45 | 0 | 0 | 0 | 28.292 | 38.569 | 31.35 | 27.738 | 15.976 | 25.401 | 13.876 | 0 | 0 | 65.193 | 62.614 | 57.259 | 25.257 | 0 | 0 | 62.525 | 40.05 | [5 empty] | 0 | 0.554 | 142 | 2.5557 | 2.3541 | 0.35324 | 0.18868 | 2.1654 | 84.7297
2006-06-15 | 2:23 | 0 | 23.474 | 0 | 0 | 0 | 28.219 | 38.38 | 31.35 | 27.689 | 16.594 | 25.377 | 13.829 | 0 | 0 | 65.127 | 62.571 | 57.236 | 25.257 | 0 | 0 | 62.525 | 40.05 | [5 empty] | 0 | 0.53 | 143 | 2.5694 | 2.3671 | 0.3538 | 0.18868 | 2.1785 | 84.7847
2006-06-15 | 2:24 | 0 | 23.445 | 0 | 0 | 0 | 28.214 | 38.282 | 31.2 | 27.564 | 16.169 | 25.347 | 13.799 | 0 | 0 | 65.077 | 62.587 | 57.097 | 25.227 | 0 | 0 | 62.566 | 39.961 | [5 empty] | 0 | 0.65 | 144 | 2.5781 | 2.3754 | 0.35415 | 0.18868 | 2.1868 | 84.8195
2006-06-15 | 2:25 | 0 | 23.459 | 0 | 0 | 0 | 28.155 | 38.224 | 31.24 | 27.603 | 15.764 | 25.387 | 13.814 | 0 | 0 | 65.065 | 62.598 | 57.085 | 25.217 | 0 | 0 | 62.576 | 39.987 | [5 empty] | 0 | 0.552 | 145 | 2.5738 | 2.3713 | 0.35397 | 0.18868 | 2.1826 | 84.8021
2006-06-15 | 2:26 | 0 | 23.459 | 0 | 0 | 0 | 28.179 | 38.035 | 31.286 | 27.711 | 15.237 | 25.521 | 13.655 | 0 | 0 | 65.011 | 62.566 | 56.985 | 25.183 | 0 | 0 | 62.612 | 39.954 | [5 empty] | 0 | 0.468 | 146 | 2.6201 | 2.4153 | 0.35585 | 0.18868 | 2.2266 | 84.9833
2006-06-15 | 2:27 | 0 | 23.435 | 0 | 0 | 0 | 28.108 | 38.014 | 31.335 | 27.554 | 15.149 | 25.387 | 13.766 | 0 | 0 | 65.042 | 62.553 | 57.174 | 25.242 | 0 | 0 | 62.598 | 39.987 | [5 empty] | 0 | 0.554 | 147 | 2.5877 | 2.3846 | 0.35454 | 0.18868 | 2.1959 | 84.8575
2006-06-15 | 2:28 | 0 | 23.474 | 0 | 0 | 0 | 28.074 | 37.863 | 31.301 | 27.591 | 15.088 | 25.448 | 13.829 | 0 | 0 | 65.033 | 62.521 | 57.053 | 25.257 | 0 | 0 | 62.566 | 39.999 | [5 empty] | 0 | 0.483 | 148 | 2.5694 | 2.3671 | 0.3538 | 0.18868 | 2.1785 | 84.7847
2006-06-15 | 2:29 | 0 | 23.425 | 0 | 0 | 0 | 28.121 | 38.356 | 30.867 | 27.424 | 14.915 | 25.568 | 13.68 | 0 | 0 | 65.077 | 62.5 | 57.165 | 25.183 | 0 | 0 | 62.477 | 39.954 | [5 empty] | 0 | 0.697 | 149 | 2.6128 | 2.4084 | 0.35556 | 0.18868 | 2.2197 | 84.9552
2006-06-15 | 2:30 | 0 | 23.401 | 0 | 0 | 0 | 28.099 | 38.732 | 30.698 | 27.446 | 15.161 | 25.377 | 13.706 | 0 | 0 | 65.033 | 62.5 | 57.03 | 25.208 | 0 | 0 | 62.544 | 39.978 | [5 empty] | 0 | 0.653 | 150 | 2.6052 | 2.4012 | 0.35525 | 0.18868 | 2.2125 | 84.9259
2006-06-15 | 2:31 | 0 | 23.425 | 0 | 0 | 0 | 28.05 | 38.708 | 30.722 | 27.52 | 15.136 | 25.352 | 13.655 | 0 | 0 | 65.011 | 62.521 | 56.941 | 25.232 | 0 | 0 | 62.521 | 39.978 | [5 empty] | 0 | 0.53 | 151 | 2.6201 | 2.4153 | 0.35585 | 0.18868 | 2.2266 | 84.9833
2006-06-15 | 2:32 | 0 | 23.425 | 0 | 0 | 0 | 28 | 38.59 | 30.698 | 27.351 | 14.741 | 25.377 | 13.804 | 0 | 0 | 65.033 | 62.521 | 56.964 | 25.208 | 0 | 0 | 62.521 | 39.954 | [5 empty] | 0 | 0.649 | 152 | 2.5767 | 2.3741 | 0.35409 | 0.18868 | 2.1854 | 84.8137
2006-06-15 | 2:33 | 0 | 23.425 | 0 | 0 | 0 | 28 | 38.497 | 30.747 | 27.4 | 14.422 | 25.303 | 13.778 | 0 | 0 | 64.988 | 62.477 | 56.964 | 25.208 | 0 | 0 | 62.5 | 39.93 | [5 empty] | 0 | 0.6 | 153 | 2.5842 | 2.3812 | 0.3544 | 0.18868 | 2.1926 | 84.8437
2006-06-15 | 2:34 | 0 | 23.401 | 0 | 0 | 0 | 27.954 | 38.449 | 30.867 | 27.495 | 15.903 | 25.328 | 13.804 | 0 | 0 | 65.077 | 62.455 | 57.097 | 25.183 | 0 | 0 | 62.5 | 39.906 | [5 empty] | 0 | 0.459 | 154 | 2.5767 | 2.3741 | 0.35409 | 0.18868 | 2.1854 | 84.8137
2006-06-15 | 2:35 | 0 | 23.376 | 0 | 0 | 0 | 27.88 | 38.332 | 30.796 | 27.255 | 15.656 | 25.279 | 13.753 | 0 | 0 | 64.965 | 62.455 | 56.896 | 25.183 | 0 | 0 | 62.477 | 39.93 | [5 empty] | 0 | 0.625 | 155 | 2.5915 | 2.3882 | 0.35469 | 0.18868 | 2.1995 | 84.8724
2006-06-15 | 2:36 | 0 | 23.401 | 0 | 0 | 0 | 27.834 | 38.239 | 30.891 | 27.446 | 14.965 | 25.208 | 13.753 | 0 | 0 | 65.011 | 62.477 | 56.941 | 25.208 | 0 | 0 | 62.388 | 39.954 | [5 empty] | 0 | 0.388 | 156 | 2.5915 | 2.3882 | 0.35469 | 0.18868 | 2.1995 | 84.8724
2006-06-15 | 2:37 | 0 | 23.369 | 0 | 0 | 0 | 27.824 | 38.09 | 30.931 | 27.248 | 14.832 | 25.2 | 13.698 | 0 | 0 | 64.912 | 62.425 | 56.866 | 25.176 | 0 | 0 | 62.336 | 39.947 | [5 empty] | 0 | 0.576 | 157 | 2.6075 | 2.4034 | 0.35534 | 0.18868 | 2.2147 | 84.9349
2006-06-15 | 2:38 | 0 | 23.425 | 0 | 0 | 0 | 27.834 | 38.002 | 31.012 | 27.159 | 14.198 | 25.159 | 13.753 | 0 | 0 | 64.988 | 62.455 | 56.941 | 25.208 | 0 | 0 | 62.388 | 39.978 | [5 empty] | 0 | 0.675 | 158 | 2.5915 | 2.3882 | 0.35469 | 0.18868 | 2.1995 | 84.8724
2006-06-15 | 2:39 | 0 | 23.45 | 0 | 0 | 0 | 27.76 | 37.885 | 31.061 | 27.159 | 14.397 | 25.159 | 13.829 | 0 | 0 | 64.942 | 62.432 | 56.919 | 25.183 | 0 | 0 | 62.477 | 39.954 | [5 empty] | 0 | 0.601 | 159 | 2.5694 | 2.3671 | 0.3538 | 0.18868 | 2.1785 | 84.7847
2006-06-15 | 2:40 | 0 | 23.401 | 0 | 0 | 0 | 27.76 | 37.839 | 31.036 | 27.181 | 14.668 | 25.159 | 13.68 | 0 | 0 | 64.919 | 62.432 | 56.873 | 25.208 | 0 | 0 | 62.477 | 39.978 | [5 empty] | 0 | 0.579 | 160 | 2.6128 | 2.4084 | 0.35556 | 0.18868 | 2.2197 | 84.9552
2006-06-15 | 2:41 | 0 | 23.45 | 0 | 0 | 0 | 27.689 | 37.722 | 31.156 | 27.181 | 15.088 | 25.183 | 13.731 | 0 | 0 | 65.011 | 62.409 | 56.85 | 25.232 | 0 | 0 | 62.432 | 39.93 | [5 empty] | 0 | 0.508 | 161 | 2.5979 | 2.3943 | 0.35495 | 0.18868 | 2.2056 | 84.8975
2006-06-15 | 2:42 | 0 | 23.369 | 0 | 0 | 0 | 27.633 | 37.619 | 31.029 | 27.174 | 15.005 | 25.176 | 13.648 | 0 | 0 | 64.912 | 62.379 | 56.866 | 25.176 | 0 | 0 | 62.425 | 39.875 | [5 empty] | 0 | 0.459 | 162 | 2.6221 | 2.4172 | 0.35593 | 0.18868 | 2.2286 | 84.9911
2006-06-15 | 2:43 | 0 | 23.369 | 0 | 0 | 0 | 27.608 | 37.478 | 31.198 | 27.054 | 14.882 | 25.08 | 13.648 | 0 | 0 | 64.89 | 62.359 | 56.777 | 25.127 | 0 | 0 | 62.425 | 39.875 | [5 empty] | 0 | 0.554 | 163 | 2.6221 | 2.4172 | 0.35593 | 0.18868 | 2.2286 | 84.9911
2006-06-15 | 2:44 | 0 | 23.344 | 0 | 0 | 0 | 27.584 | 37.409 | 31.075 | 27.199 | 14.832 | 25.056 | 13.597 | 0 | 0 | 64.912 | 62.379 | 56.777 | 25.151 | 0 | 0 | 62.379 | 39.851 | [5 empty] | 0 | 0.385 | 164 | 2.637 | 2.4314 | 0.35653 | 0.18868 | 2.2427 | 85.0478
2006-06-15 | 2:45 | 0 | 23.378 | 0 | 0 | 0 | 27.738 | 38.287 | 30.46 | 26.99 | 14.57 | 25.112 | 13.607 | 0 | 0 | 64.876 | 62.366 | 56.852 | 25.161 | 0 | 0 | 62.434 | 39.837 | [5 empty] | 0 | 0.748 | 165 | 2.634 | 2.4286 | 0.35642 | 0.18868 | 2.2399 | 85.0367
2006-06-15 | 2:46 | 0 | 23.403 | 0 | 0 | 0 | 27.932 | 38.755 | 30.001 | 27.039 | 14.57 | 25.137 | 13.607 | 0 | 0 | 64.944 | 62.366 | 56.807 | 25.186 | 0 | 0 | 62.345 | 39.861 | [5 empty] | 0 | 0.893 | 166 | 2.634 | 2.4286 | 0.35642 | 0.18868 | 2.2399 | 85.0367
2006-06-15 | 2:47 | 0 | 23.427 | 0 | 0 | 0 | 27.883 | 38.569 | 30.099 | 27.015 | 14.719 | 25.137 | 13.582 | 0 | 0 | 64.944 | 62.345 | 56.964 | 25.21 | 0 | 0 | 62.345 | 39.884 | [5 empty] | 0 | 0.868 | 167 | 2.6413 | 2.4355 | 0.35671 | 0.18868 | 2.2468 | 85.0644
2006-06-15 | 2:48 | 0 | 23.427 | 0 | 0 | 0 | 27.883 | 38.497 | 30.146 | 26.944 | 14.274 | 25.087 | 13.658 | 0 | 0 | 64.944 | 62.345 | 56.921 | 25.161 | 0 | 0 | 62.299 | 39.813 | [5 empty] | 0 | 0.939 | 168 | 2.6192 | 2.4145 | 0.35581 | 0.18868 | 2.2258 | 84.9799
2006-06-15 | 2:49 | 0 | 23.403 | 0 | 0 | 0 | 27.787 | 38.452 | 30.266 | 26.895 | 14.324 | 25.137 | 13.683 | 0 | 0 | 64.944 | 62.366 | 56.898 | 25.186 | 0 | 0 | 62.299 | 39.791 | [5 empty] | 0 | 0.892 | 169 | 2.6119 | 2.4075 | 0.35552 | 0.18868 | 2.2189 | 84.9519
2006-06-15 | 2:50 | 0 | 23.403 | 0 | 0 | 0 | 27.763 | 38.263 | 30.242 | 26.87 | 14.249 | 25.087 | 13.658 | 0 | 0 | 64.855 | 62.366 | 56.741 | 25.186 | 0 | 0 | 62.366 | 39.837 | [5 empty] | 0 | 0.893 | 170 | 2.6192 | 2.4145 | 0.35581 | 0.18868 | 2.2258 | 84.9799
2006-06-15 | 2:51 | 0 | 23.427 | 0 | 0 | 0 | 27.738 | 38.169 | 30.242 | 26.848 | 14.052 | 25.161 | 13.658 | 0 | 0 | 64.876 | 62.366 | 56.718 | 25.161 | 0 | 0 | 62.345 | 39.813 | [5 empty] | 0 | 0.89 | 171 | 2.6192 | 2.4145 | 0.35581 | 0.18868 | 2.2258 | 84.9799
2006-06-15 | 2:52 | 0 | 23.403 | 0 | 0 | 0 | 27.665 | 38.028 | 30.291 | 26.824 | 13.929 | 25.041 | 13.633 | 0 | 0 | 64.833 | 62.345 | 56.695 | 25.186 | 0 | 0 | 62.322 | 39.791 | [5 empty] | 0 | 0.841 | 172 | 2.6265 | 2.4214 | 0.35611 | 0.18868 | 2.2327 | 85.0079
2006-06-15 | 2:53 | 0 | 23.427 | 0 | 0 | 0 | 27.642 | 37.957 | 30.364 | 26.919 | 14.027 | 25.112 | 13.607 | 0 | 0 | 64.855 | 62.345 | 56.83 | 25.186 | 0 | 0 | 62.322 | 39.791 | [5 empty] | 0 | 0.723 | 173 | 2.634 | 2.4286 | 0.35642 | 0.18868 | 2.2399 | 85.0367
2006-06-15 | 2:54 | 0 | 23.378 | 0 | 0 | 0 | 27.593 | 37.839 | 30.435 | 26.848 | 14.52 | 25.065 | 13.658 | 0 | 0 | 64.855 | 62.345 | 56.852 | 25.186 | 0 | 0 | 62.277 | 39.767 | [5 empty] | 0 | 0.745 | 174 | 2.6192 | 2.4145 | 0.35581 | 0.18868 | 2.2258 | 84.9799
2006-06-15 | 2:55 | 0 | 23.374 | 0 | 0 | 0 | 27.589 | 37.717 | 30.575 | 26.745 | 14.392 | 25.058 | 13.602 | 0 | 0 | 64.805 | 62.318 | 56.624 | 25.132 | 0 | 0 | 62.272 | 39.784 | [5 empty] | 0 | 0.844 | 175 | 2.6355 | 2.43 | 0.35648 | 0.18868 | 2.2413 | 85.0423
2006-06-15 | 2:56 | 0 | 23.374 | 0 | 0 | 0 | 27.493 | 37.6 | 30.502 | 26.745 | 14.243 | 25.083 | 13.577 | 0 | 0 | 64.828 | 62.295 | 56.624 | 25.132 | 0 | 0 | 62.295 | 39.808 | [5 empty] | 0 | 0.748 | 176 | 2.6428 | 2.4369 | 0.35677 | 0.18868 | 2.2482 | 85.0699
2006-06-15 | 2:57 | 0 | 23.403 | 0 | 0 | 0 | 27.522 | 37.559 | 30.604 | 26.75 | 14.274 | 25.112 | 13.731 | 0 | 0 | 64.855 | 62.299 | 56.672 | 25.112 | 0 | 0 | 62.254 | 39.791 | [5 empty] | 0 | 0.772 | 177 | 2.5979 | 2.3943 | 0.35495 | 0.18868 | 2.2056 | 84.8975
2006-06-15 | 2:58 | 0 | 23.403 | 0 | 0 | 0 | 27.522 | 37.464 | 30.555 | 26.895 | 13.929 | 25.087 | 13.658 | 0 | 0 | 64.805 | 62.272 | 56.624 | 25.132 | 0 | 0 | 62.226 | 39.784 | [5 empty] | 0 | 0.627 | 178 | 2.6192 | 2.4145 | 0.35581 | 0.18868 | 2.2258 | 84.9799
2006-06-15 | 2:59 | 0 | 23.398 | 0 | 0 | 0 | 27.444 | 37.318 | 30.671 | 26.674 | 14.047 | 25.036 | 13.628 | 0 | 0 | 64.782 | 62.295 | 56.645 | 25.132 | 0 | 0 | 62.204 | 39.784 | [5 empty] | 0 | 0.77 | 179 | 2.6279 | 2.4228 | 0.35617 | 0.18868 | 2.2341 | 85.0134
2006-06-15 | 3:00 | 0 | 23.374 | 0 | 0 | 0 | 27.37 | 37.225 | 30.6 | 26.625 | 14.095 | 25.011 | 13.628 | 0 | 0 | 64.782 | 62.272 | 56.668 | 25.156 | 0 | 0 | 62.204 | 39.762 | [5 empty] | 0 | 0.745 | 180 | 2.6279 | 2.4228 | 0.35617 | 0.18868 | 2.2341 | 85.0134
2006-06-15 | 3:01 | 0 | 23.374 | 1 | 0 | 0 | 28.118 | 37.693 | 29.442 | 26.649 | 13.849 | 25.181 | 13.628 | 0 | 0 | 64.805 | 62.226 | 56.645 | 25.132 | 0 | 0 | 62.16 | 39.784 | [5 empty] | 0 | 1.469 | 181 | 2.6279 | 2.4228 | 0.35617 | 0.18868 | 2.2341 | 85.0134
2006-06-15 | 3:02 | 0 | 23.349 | 0 | 0 | 0 | 28.407 | 37.225 | 28.792 | 26.6 | 13.947 | 24.938 | 13.726 | 0 | 0 | 64.759 | 62.226 | 56.624 | 25.132 | 0 | 0 | 62.137 | 39.762 | [5 empty] | 0 | 1.807 | 182 | 2.5994 | 2.3956 | 0.35501 | 0.18868 | 2.207 | 84.9032
2006-06-15 | 3:03 | 0 | 23.374 | 0 | 0 | 0 | 28.334 | 36.99 | 28.864 | 26.696 | 14.095 | 24.962 | 13.602 | 0 | 0 | 64.759 | 62.226 | 56.556 | 25.107 | 0 | 0 | 62.137 | 39.739 | [5 empty] | 0 | 1.638 | 183 | 2.6355 | 2.43 | 0.35648 | 0.18868 | 2.2413 | 85.0423
2006-06-15 | 3:04 | 0 | 23.349 | 0 | 0 | 0 | 28.167 | 36.871 | 28.792 | 26.529 | 14.269 | 24.987 | 13.653 | 0 | 0 | 64.759 | 62.249 | 56.579 | 25.132 | 0 | 0 | 62.137 | 39.739 | [5 empty] | 0 | 1.638 | 184 | 2.6206 | 2.4158 | 0.35587 | 0.18868 | 2.2272 | 84.9855
2006-06-15 | 3:05 | 0 | 23.388 | 0 | 0 | 0 | 28.133 | 36.722 | 29.146 | 26.689 | 14.457 | 25.122 | 13.69 | 0 | 0 | 64.801 | 62.245 | 56.617 | 25.171 | 0 | 0 | 62.11 | 39.755 | [5 empty] | 0 | 1.444 | 185 | 2.6099 | 2.4056 | 0.35544 | 0.18868 | 2.2169 | 84.944
2006-06-15 | 3:06 | 0 | 23.413 | 0 | 0 | 0 | 28.037 | 36.629 | 29.097 | 26.568 | 14.186 | 25.002 | 13.665 | 0 | 0 | 64.728 | 62.217 | 56.547 | 25.117 | 0 | 0 | 62.06 | 39.748 | [5 empty] | 0 | 1.469 | 186 | 2.6172 | 2.4125 | 0.35573 | 0.18868 | 2.2238 | 84.9721
2006-06-15 | 3:07 | 0 | 23.413 | 0 | 0 | 0 | 28.037 | 36.536 | 29.361 | 26.664 | 14.11 | 24.955 | 13.741 | 0 | 0 | 64.732 | 62.245 | 56.574 | 25.171 | 0 | 0 | 62.133 | 39.707 | [5 empty] | 0 | 1.373 | 187 | 2.595 | 2.3915 | 0.35484 | 0.18868 | 2.2028 | 84.8861
2006-06-15 | 3:08 | 0 | 23.364 | 0 | 0 | 0 | 27.893 | 36.488 | 29.435 | 26.473 | 14.012 | 24.977 | 13.814 | 0 | 0 | 64.732 | 62.245 | 56.709 | 25.146 | 0 | 0 | 62.064 | 39.707 | [5 empty] | 0 | 1.42 | 188 | 2.5738 | 2.3713 | 0.35397 | 0.18868 | 2.1826 | 84.8021
2006-06-15 | 3:09 | 0 | 23.383 | 0 | 0 | 0 | 27.814 | 36.366 | 29.356 | 26.466 | 14.007 | 24.997 | 13.685 | 0 | 0 | 64.705 | 62.217 | 56.547 | 25.117 | 0 | 0 | 62.037 | 39.703 | [5 empty] | 0 | 1.348 | 189 | 2.6113 | 2.407 | 0.3555 | 0.18868 | 2.2183 | 84.9496
2006-06-15 | 3:10 | 0 | 23.437 | 0 | 0 | 0 | 27.893 | 36.418 | 29.651 | 26.664 | 13.741 | 25.171 | 13.643 | 0 | 0 | 64.712 | 62.199 | 56.64 | 25.122 | 0 | 0 | 62.044 | 39.731 | [5 empty] | 0 | 1.229 | 190 | 2.6236 | 2.4186 | 0.35599 | 0.18868 | 2.2299 | 84.9967
2006-06-15 | 3:11 | 0 | 23.334 | 0 | 0 | 0 | 27.743 | 36.318 | 29.526 | 26.37 | 13.758 | 24.972 | 13.66 | 0 | 0 | 64.705 | 62.151 | 56.613 | 25.141 | 0 | 0 | 62.037 | 39.679 | [5 empty] | 0 | 1.373 | 191 | 2.6186 | 2.4139 | 0.35579 | 0.18868 | 2.2252 | 84.9777
2006-06-15 | 3:12 | 0 | 23.413 | 0 | 0 | 0 | 27.772 | 36.277 | 29.651 | 26.593 | 14.284 | 25.171 | 13.741 | 0 | 0 | 64.732 | 62.199 | 56.528 | 25.146 | 0 | 0 | 61.998 | 39.731 | [5 empty] | 0 | 1.179 | 192 | 2.595 | 2.3915 | 0.35484 | 0.18868 | 2.2028 | 84.8861
2006-06-15 | 3:13 | 0 | 23.359 | 0 | 0 | 0 | 27.623 | 36.155 | 29.695 | 26.345 | 14.525 | 24.926 | 13.66 | 0 | 0 | 64.728 | 62.172 | 56.613 | 25.117 | 0 | 0 | 62.037 | 39.727 | [5 empty] | 0 | 1.278 | 193 | 2.6186 | 2.4139 | 0.35579 | 0.18868 | 2.2252 | 84.9777
2006-06-15 | 3:14 | 0 | 23.359 | 0 | 0 | 0 | 27.623 | 36.108 | 29.717 | 26.345 | 14.575 | 24.972 | 13.711 | 0 | 0 | 64.661 | 62.195 | 56.412 | 25.141 | 0 | 0 | 62.06 | 39.703 | [5 empty] | 0 | 1.278 | 194 | 2.6038 | 2.3998 | 0.35519 | 0.18868 | 2.2111 | 84.9202
2006-06-15 | 3:15 | 0 | 23.359 | 0 | 0 | 0 | 27.549 | 36.06 | 29.96 | 26.345 | 14.97 | 24.997 | 13.635 | 0 | 0 | 64.705 | 62.151 | 56.455 | 25.092 | 0 | 0 | 62.037 | 39.703 | [5 empty] | 0 | 1.204 | 195 | 2.6259 | 2.4208 | 0.35609 | 0.18868 | 2.2322 | 85.0056
2006-06-15 | 3:16 | 0 | 23.383 | 0 | 0 | 0 | 27.598 | 35.99 | 29.862 | 26.37 | 14.427 | 25.07 | 13.635 | 0 | 0 | 64.705 | 62.195 | 56.59 | 25.117 | 0 | 0 | 62.017 | 39.631 | [5 empty] | 0 | 1.228 | 196 | 2.6259 | 2.4208 | 0.35609 | 0.18868 | 2.2322 | 85.0056
2006-06-15 | 3:17 | 0 | 23.383 | 0 | 0 | 0 | 30.994 | 35.378 | 28.008 | 26.684 | 14.525 | 24.948 | 13.685 | 0 | 0 | 64.616 | 62.128 | 56.412 | 25.117 | 0 | 0 | 62.037 | 39.655 | [5 empty] | 0 | 4.31 | 197 | 2.6113 | 2.407 | 0.3555 | 0.18868 | 2.2183 | 84.9496
2006-06-15 | 3:18 | 0 | 23.359 | 0 | 0 | 0 | 32.029 | 33.993 | 27.405 | 26.9 | 14.55 | 24.877 | 13.758 | 0 | 0 | 64.661 | 62.151 | 56.389 | 25.141 | 0 | 0 | 62.017 | 39.631 | [5 empty] | 0 | 5.129 | 198 | 2.5901 | 2.3868 | 0.35463 | 0.18868 | 2.1981 | 84.8667
2006-06-15 | 3:19 | 0 | 23.383 | 0 | 0 | 0 | 31.573 | 33.639 | 27.238 | 26.924 | 14.377 | 24.948 | 13.685 | 0 | 0 | 64.684 | 62.151 | 56.343 | 25.141 | 0 | 0 | 61.971 | 39.609 | [5 empty] | 0 | 4.649 | 199 | 2.6113 | 2.407 | 0.3555 | 0.18868 | 2.2183 | 84.9496
2006-06-15 | 3:20 | 0 | 23.359 | 0 | 0 | 0 | 31.355 | 33.522 | 27.309 | 26.973 | 14.228 | 24.926 | 13.809 | 0 | 0 | 64.639 | 62.128 | 56.343 | 25.117 | 0 | 0 | 61.948 | 39.631 | [5 empty] | 0 | 4.382 | 200 | 2.5752 | 2.3727 | 0.35403 | 0.18868 | 2.184 | 84.8079
2006-06-15 | 3:21 | 0 | 23.359 | 0 | 0 | 0 | 31.188 | 33.5 | 27.454 | 26.853 | 14.203 | 24.877 | 13.612 | 0 | 0 | 64.593 | 62.151 | 56.3 | 25.092 | 0 | 0 | 61.925 | 39.609 | [5 empty] | 0 | 4.335 | 201 | 2.6326 | 2.4272 | 0.35636 | 0.18868 | 2.2385 | 85.0312
2006-06-15 | 3:22 | 0 | 23.359 | 0 | 0 | 0 | 31.019 | 33.452 | 27.574 | 26.853 | 14.105 | 24.877 | 13.612 | 0 | 0 | 64.639 | 62.06 | 56.455 | 25.092 | 0 | 0 | 62.037 | 39.655 | [5 empty] | 0 | 4.166 | 202 | 2.6326 | 2.4272 | 0.35636 | 0.18868 | 2.2385 | 85.0312
2006-06-15 | 3:23 | 0 | 23.327 | 0 | 0 | 0 | 30.793 | 33.28 | 27.711 | 26.843 | 13.949 | 24.916 | 13.628 | 0 | 0 | 64.54 | 62.099 | 56.314 | 25.085 | 0 | 0 | 61.941 | 39.578 | [5 empty] | 0 | 3.95 | 203 | 2.6279 | 2.4228 | 0.35617 | 0.18868 | 2.2341 | 85.0134
2006-06-15 | 3:24 | 0 | 23.327 | 0 | 0 | 0 | 30.673 | 33.35 | 27.951 | 26.988 | 14.764 | 24.894 | 13.653 | 0 | 0 | 64.563 | 62.076 | 56.248 | 25.061 | 0 | 0 | 61.896 | 39.6 | [5 empty] | 0 | 3.685 | 204 | 2.6206 | 2.4158 | 0.35587 | 0.18868 | 2.2272 | 84.9855
2006-06-15 | 3:25 | 0 | 23.293 | 0 | 0 | 0 | 30.519 | 33.223 | 27.893 | 26.762 | 14.482 | 24.882 | 13.545 | 0 | 0 | 64.463 | 61.975 | 56.213 | 25.002 | 0 | 0 | 61.861 | 39.518 | [5 empty] | 0 | 3.757 | 205 | 2.6521 | 2.4457 | 0.35715 | 0.18868 | 2.2571 | 85.1049
2006-06-15 | 3:26 | 0 | 23.263 | 0 | 0 | 0 | 30.394 | 33.101 | 28.032 | 26.779 | 14.427 | 24.781 | 13.562 | 0 | 0 | 64.481 | 61.948 | 56.119 | 24.972 | 0 | 0 | 61.834 | 39.466 | [5 empty] | 0 | 3.615 | 206 | 2.6471 | 2.441 | 0.35695 | 0.18868 | 2.2524 | 85.0863
2006-06-15 | 3:27 | 0 | 23.239 | 0 | 0 | 0 | 30.249 | 33.101 | 28.103 | 26.684 | 14.228 | 24.756 | 13.537 | 0 | 0 | 64.435 | 61.969 | 56.072 | 24.997 | 0 | 0 | 61.791 | 39.466 | [5 empty] | 0 | 3.565 | 207 | 2.6544 | 2.448 | 0.35724 | 0.18868 | 2.2593 | 85.1137
2006-06-15 | 3:28 | 0 | 23.239 | 0 | 0 | 0 | 30.224 | 33.053 | 28.368 | 26.733 | 14.13 | 24.95 | 13.562 | 0 | 0 | 64.435 | 61.948 | 56.14 | 24.997 | 0 | 0 | 61.791 | 39.514 | [5 empty] | 0 | 3.491 | 208 | 2.6471 | 2.441 | 0.35695 | 0.18868 | 2.2524 | 85.0863
2006-06-15 | 3:29 | 0 | 23.239 | 0 | 0 | 0 | 32.127 | 33.405 | 27.478 | 26.9 | 19.194 | 24.781 | 13.612 | 0 | 0 | 64.435 | 61.925 | 56.119 | 24.972 | 0 | 0 | 61.722 | 39.514 | [5 empty] | 0 | 5.227 | 209 | 2.6326 | 2.4272 | 0.35636 | 0.18868 | 2.2385 | 85.0312
2006-06-15 | 3:30 | 0 | 23.239 | 0 | 0 | 0 | 42.169 | 32.078 | 25.936 | 27.718 | 18.698 | 24.852 | 13.562 | 0 | 0 | 64.413 | 61.925 | 56.096 | 24.972 | 0 | 0 | 61.745 | 39.466 | [5 empty] | 0 | 14.451 | 210 | 2.6471 | 2.441 | 0.35695 | 0.18868 | 2.2524 | 85.0863
2006-06-15 | 3:31 | 0 | 23.239 | 0 | 0 | 0 | 50.478 | 31.308 | 25.166 | 28.177 | 17.019 | 24.926 | 13.562 | 0 | 0 | 64.413 | 61.925 | 56.049 | 24.997 | 0 | 0 | 61.813 | 39.444 | [5 empty] | 0 | 22.301 | 211 | 2.6471 | 2.441 | 0.35695 | 0.18868 | 2.2524 | 85.0863
2006-06-15 | 3:32 | 0 | 23.016 | 0 | 0 | 0 | 48.683 | 30.818 | 24.798 | 27.951 | 15.604 | 24.629 | 13.333 | 0 | 0 | 64.114 | 61.715 | 55.951 | 24.725 | 0 | 0 | 61.537 | 39.176 | [5 empty] | 0 | 20.732 | 212 | 2.7138 | 2.5044 | 0.35965 | 0.18868 | 2.3157 | 85.3313
2006-06-15 | 3:33 | 0 | 22.991 | 0 | 0 | 0 | 47.605 | 30.722 | 24.965 | 27.951 | 15.802 | 24.676 | 13.333 | 0 | 0 | 64.137 | 61.715 | 55.767 | 24.7 | 0 | 0 | 61.492 | 39.176 | [5 empty] | 0 | 19.654 | 213 | 2.7138 | 2.5044 | 0.35965 | 0.18868 | 2.3157 | 85.3313
2006-06-15 | 3:34 | 0 | 23.016 | 0 | 0 | 0 | 46.802 | 30.698 | 24.94 | 27.905 | 14.789 | 24.725 | 13.333 | 0 | 0 | 64.137 | 61.649 | 55.743 | 24.7 | 0 | 0 | 61.403 | 39.155 | [5 empty] | 0 | 18.897 | 214 | 2.7138 | 2.5044 | 0.35965 | 0.18868 | 2.3157 | 85.3313
2006-06-15 | 3:35 | 0 | 23.069 | 0 | 0 | 0 | 46.19 | 30.754 | 25.166 | 28.008 | 14.673 | 24.901 | 13.414 | 0 | 0 | 64.189 | 61.699 | 55.797 | 24.732 | 0 | 0 | 61.476 | 39.186 | [5 empty] | 0 | 18.182 | 215 | 2.6902 | 2.482 | 0.35869 | 0.18868 | 2.2933 | 85.246
2006-06-15 | 3:36 | 0 | 22.991 | 0 | 0 | 0 | 45.565 | 30.698 | 25.279 | 27.807 | 15.382 | 24.798 | 13.406 | 0 | 0 | 64.159 | 61.603 | 55.767 | 24.725 | 0 | 0 | 61.469 | 39.131 | [5 empty] | 0 | 17.758 | 216 | 2.6926 | 2.4842 | 0.35879 | 0.18868 | 2.2955 | 85.2545
2006-06-15 | 3:37 | 0 | 23.047 | 0 | 0 | 0 | 45.138 | 30.681 | 25.504 | 27.863 | 14.847 | 24.877 | 13.316 | 0 | 0 | 64.189 | 61.699 | 55.729 | 24.732 | 0 | 0 | 61.476 | 39.162 | [5 empty] | 0 | 17.275 | 217 | 2.7188 | 2.5091 | 0.35985 | 0.18868 | 2.3205 | 85.349
2006-06-15 | 3:38 | 0 | 23.016 | 0 | 0 | 0 | 44.694 | 30.722 | 25.639 | 27.76 | 14.419 | 24.989 | 13.381 | 0 | 0 | 64.091 | 61.649 | 55.699 | 24.725 | 0 | 0 | 61.41 | 39.162 | [5 empty] | 0 | 16.934 | 218 | 2.6999 | 2.4911 | 0.35908 | 0.18868 | 2.3025 | 85.2809
2006-06-15 | 3:39 | 0 | 23.016 | 0 | 0 | 0 | 44.276 | 30.673 | 25.929 | 27.785 | 14.789 | 24.869 | 13.431 | 0 | 0 | 64.07 | 61.626 | 55.858 | 24.725 | 0 | 0 | 61.38 | 39.155 | [5 empty] | 0 | 16.491 | 219 | 2.6853 | 2.4773 | 0.35849 | 0.18868 | 2.2886 | 85.2279
2006-06-15 | 3:40 | 0 | 23.023 | 0 | 0 | 0 | 44.001 | 30.73 | 26.179 | 27.743 | 15.465 | 24.901 | 13.514 | 0 | 0 | 64.143 | 61.656 | 55.75 | 24.756 | 0 | 0 | 61.41 | 39.186 | [5 empty] | 0 | 16.258 | 220 | 2.6611 | 2.4543 | 0.35751 | 0.18868 | 2.2656 | 85.1387
2006-06-15 | 3:41 | 0 | 22.991 | 0 | 0 | 0 | 43.547 | 30.578 | 26.147 | 27.856 | 15.407 | 25.038 | 13.457 | 0 | 0 | 64.114 | 61.626 | 55.699 | 24.725 | 0 | 0 | 61.403 | 39.176 | [5 empty] | 0 | 15.691 | 221 | 2.6777 | 2.4701 | 0.35819 | 0.18868 | 2.2814 | 85.2002
2006-06-15 | 3:42 | 0 | 23.016 | 0 | 0 | 0 | 43.219 | 30.602 | 26.387 | 27.662 | 15.382 | 25.063 | 13.431 | 0 | 0 | 64.07 | 61.581 | 55.606 | 24.7 | 0 | 0 | 61.469 | 39.131 | [5 empty] | 0 | 15.557 | 222 | 2.6853 | 2.4773 | 0.35849 | 0.18868 | 2.2886 | 85.2279
2006-06-15 | 3:43 | 0 | 23.016 | 0 | 0 | 0 | 42.889 | 30.602 | 26.412 | 27.662 | 15.629 | 24.869 | 13.333 | 0 | 0 | 64.07 | 61.603 | 55.629 | 24.7 | 0 | 0 | 61.446 | 39.131 | [5 empty] | 0 | 15.227 | 223 | 2.7138 | 2.5044 | 0.35965 | 0.18868 | 2.3157 | 85.3313
2006-06-15 | 3:44 | 0 | 23.016 | 0 | 0 | 0 | 42.561 | 30.578 | 26.723 | 27.616 | 15.111 | 24.918 | 13.333 | 0 | 0 | 64.048 | 61.603 | 55.629 | 24.725 | 0 | 0 | 61.446 | 39.083 | [5 empty] | 0 | 14.945 | 224 | 2.7138 | 2.5044 | 0.35965 | 0.18868 | 2.3157 | 85.3313
2006-06-15 | 3:45 | 0 | 23.047 | 0 | 0 | 0 | 42.384 | 30.658 | 26.733 | 27.792 | 14.771 | 25.07 | 13.439 | 0 | 0 | 64.127 | 61.617 | 55.825 | 24.756 | 0 | 0 | 61.483 | 39.188 | [5 empty] | 0 | 14.592 | 225 | 2.683 | 2.4751 | 0.3584 | 0.18868 | 2.2864 | 85.2194
2006-06-15 | 3:46 | 0 | 23.072 | 0 | 1 | 0 | 43.7 | 31.382 | 25.84 | 27.866 | 14.746 | 25.144 | 13.414 | 0 | 0 | 64.082 | 61.661 | 55.687 | 24.756 | 0 | 0 | 61.455 | 39.16 | [5 empty] | 0 | 15.834 | 226 | 2.6902 | 2.482 | 0.35869 | 0.18868 | 2.2933 | 85.246
2006-06-15 | 3:47 | 0 | 23.072 | 0 | 0 | 0 | 47.297 | 30.757 | 24.877 | 28.226 | 15.34 | 24.95 | 13.389 | 0 | 0 | 64.127 | 61.617 | 55.664 | 24.756 | 0 | 0 | 61.437 | 39.188 | [5 empty] | 0 | 19.071 | 227 | 2.6975 | 2.4889 | 0.35899 | 0.18868 | 2.3002 | 85.2725
2006-06-15 | 3:48 | 0 | 23.023 | 0 | 0 | 0 | 46.655 | 30.514 | 24.734 | 28.202 | 15.242 | 24.901 | 13.338 | 0 | 0 | 64.105 | 61.64 | 55.643 | 24.806 | 0 | 0 | 61.505 | 39.141 | [5 empty] | 0 | 18.453 | 228 | 2.7124 | 2.503 | 0.35959 | 0.18868 | 2.3144 | 85.3261
2006-06-15 | 3:49 | 0 | 23.047 | 0 | 0 | 0 | 46.057 | 30.394 | 24.926 | 28.202 | 14.771 | 24.999 | 13.414 | 0 | 0 | 64.082 | 61.617 | 55.643 | 24.781 | 0 | 0 | 61.483 | 39.141 | [5 empty] | 0 | 17.855 | 229 | 2.6902 | 2.482 | 0.35869 | 0.18868 | 2.2933 | 85.246
2006-06-15 | 3:50 | 0 | 23.047 | 0 | 0 | 0 | 45.53 | 30.394 | 24.855 | 28.13 | 14.228 | 24.95 | 13.338 | 0 | 0 | 64.105 | 61.617 | 55.62 | 24.781 | 0 | 0 | 61.526 | 39.164 | [5 empty] | 0 | 17.4 | 230 | 2.7124 | 2.503 | 0.35959 | 0.18868 | 2.3144 | 85.3261
2006-06-15 | 3:51 | 0 | 23.018 | 0 | 0 | 0 | 45.159 | 30.318 | 25.114 | 28.126 | 14.223 | 24.921 | 13.384 | 0 | 0 | 64.077 | 61.567 | 55.545 | 24.752 | 0 | 0 | 61.432 | 39.064 | [5 empty] | 0 | 17.033 | 231 | 2.699 | 2.4903 | 0.35905 | 0.18868 | 2.3016 | 85.2778
2006-06-15 | 3:52 | 0 | 23.094 | 0 | 0 | 0 | 44.797 | 30.323 | 25.286 | 28.13 | 14.178 | 24.95 | 13.364 | 0 | 0 | 64.105 | 61.617 | 55.62 | 24.756 | 0 | 0 | 61.483 | 39.093 | [5 empty] | 0 | 16.667 | 232 | 2.7048 | 2.4958 | 0.35928 | 0.18868 | 2.3072 | 85.2988
2006-06-15 | 3:53 | 0 | 23.047 | 0 | 0 | 0 | 44.451 | 30.369 | 25.36 | 28.177 | 14.228 | 24.926 | 13.338 | 0 | 0 | 64.082 | 61.549 | 55.687 | 24.756 | 0 | 0 | 61.394 | 39.071 | [5 empty] | 0 | 16.274 | 233 | 2.7124 | 2.503 | 0.35959 | 0.18868 | 2.3144 | 85.3261
2006-06-15 | 3:54 | 0 | 23.018 | 0 | 0 | 0 | 44.001 | 30.244 | 25.499 | 28.003 | 14.89 | 24.847 | 13.359 | 0 | 0 | 64.034 | 61.567 | 55.568 | 24.752 | 0 | 0 | 61.41 | 39.112 | [5 empty] | 0 | 15.998 | 234 | 2.7063 | 2.4972 | 0.35934 | 0.18868 | 2.3085 | 85.3041
2006-06-15 | 3:55 | 0 | 23.018 | 0 | 0 | 0 | 43.671 | 30.269 | 25.62 | 27.981 | 14.52 | 24.872 | 13.409 | 0 | 0 | 63.943 | 61.768 | 55.729 | 24.992 | 0 | 0 | 61.679 | 39.301 | [5 empty] | 0 | 15.69 | 235 | 2.6917 | 2.4834 | 0.35875 | 0.18868 | 2.2947 | 85.2513
2006-06-15 | 3:56 | 0 | 23.283 | 0 | 0 | 0 | 42.779 | 30.798 | 25.595 | 28.366 | 19.261 | 25.065 | 13.63 | 0 | 0 | 64.28 | 61.768 | 55.729 | 24.992 | 0 | 0 | 61.633 | 39.325 | [5 empty] | 0 | 14.413 | 236 | 2.6273 | 2.4222 | 0.35615 | 0.18868 | 2.2335 | 85.0112
2006-06-15 | 3:57 | 1 | 23.258 | 0 | 1 | 0 | 47.931 | 29.641 | 25.161 | 28.317 | 18.57 | 25.09 | 13.482 | 0 | 0 | 64.212 | 61.724 | 55.729 | 24.992 | 0 | 0 | 61.613 | 39.325 | [5 empty] | 23.258 | 19.614 | 237 | 2.6704 | 2.4632 | 0.35789 | 0.18868 | 2.2745 | 85.1733
2006-06-15 | 3:58 | 0 | 23.258 | 0 | 0 | 0 | 58.696 | 30.004 | 25.161 | 27.907 | 16.916 | 25.161 | 13.706 | 0 | 0 | 64.189 | 61.768 | 55.706 | 24.992 | 0 | 0 | 61.613 | 39.346 | [5 empty] | 0 | 30.789 | 238 | 2.6052 | 2.4012 | 0.35525 | 0.18868 | 2.2125 | 84.9259
2006-06-15 | 3:59 | 0 | 23.234 | 0 | 0 | 0 | 57.98 | 30.413 | 25.161 | 27.787 | 15.805 | 25.065 | 13.655 | 0 | 0 | 64.212 | 61.724 | 55.706 | 24.945 | 0 | 0 | 61.59 | 39.277 | [5 empty] | 0 | 30.193 | 239 | 2.6201 | 2.4153 | 0.35585 | 0.18868 | 2.2266 | 84.9833
2006-06-15 | 4:00 | 0 | 23.234 | 0 | 0 | 0 | 56.905 | 30.509 | 25.235 | 27.738 | 15.113 | 25.09 | 13.532 | 0 | 0 | 64.257 | 61.724 | 55.659 | 24.97 | 0 | 0 | 61.656 | 39.346 | [5 empty] | 0 | 29.167 | 240 | 2.6559 | 2.4493 | 0.3573 | 0.18868 | 2.2607 | 85.1191
2006-06-15 | 4:01 | 0 | 23.234 | 0 | 0 | 0 | 56.142 | 30.629 | 25.426 | 27.812 | 15.013 | 25.016 | 13.557 | 0 | 0 | 64.212 | 61.702 | 55.774 | 24.921 | 0 | 0 | 61.59 | 39.346 | [5 empty] | 0 | 28.33 | 241 | 2.6486 | 2.4424 | 0.35701 | 0.18868 | 2.2537 | 85.0918
2006-06-15 | 4:02 | 0 | 23.258 | 0 | 0 | 0 | 55.363 | 30.558 | 25.401 | 27.907 | 14.99 | 25.016 | 13.582 | 0 | 0 | 64.168 | 61.724 | 55.659 | 24.97 | 0 | 0 | 61.558 | 39.291 | [5 empty] | 0 | 27.456 | 242 | 2.6413 | 2.4355 | 0.35671 | 0.18868 | 2.2468 | 85.0644
2006-06-15 | 4:03 | 0 | 23.258 | 0 | 0 | 0 | 54.742 | 30.533 | 25.475 | 27.738 | 14.694 | 24.97 | 13.605 | 0 | 0 | 64.146 | 61.724 | 55.592 | 24.992 | 0 | 0 | 61.59 | 39.229 | [5 empty] | 0 | 27.004 | 243 | 2.6346 | 2.4291 | 0.35644 | 0.18868 | 2.2405 | 85.039
2006-06-15 | 4:04 | 0 | 23.224 | 0 | 0 | 0 | 54.159 | 30.524 | 25.73 | 27.682 | 14.409 | 24.911 | 13.547 | 0 | 0 | 64.157 | 61.647 | 55.559 | 24.911 | 0 | 0 | 61.535 | 39.15 | [5 empty] | 0 | 26.477 | 244 | 2.6515 | 2.4452 | 0.35712 | 0.18868 | 2.2565 | 85.1028
2006-06-15 | 4:05 | 0 | 23.089 | 0 | 0 | 0 | 53.475 | 30.46 | 25.74 | 27.738 | 14.349 | 25.065 | 13.509 | 0 | 0 | 64.022 | 61.535 | 55.629 | 24.896 | 0 | 0 | 61.492 | 39.062 | [5 empty] | 0 | 25.737 | 245 | 2.6626 | 2.4557 | 0.35757 | 0.18868 | 2.267 | 85.1441
2006-06-15 | 4:06 | 0 | 23.138 | 0 | 0 | 0 | 52.924 | 30.386 | 25.835 | 27.809 | 14.078 | 25.016 | 13.484 | 0 | 0 | 64.022 | 61.535 | 55.468 | 24.825 | 0 | 0 | 61.492 | 39.086 | [5 empty] | 0 | 25.115 | 246 | 2.6699 | 2.4626 | 0.35787 | 0.18868 | 2.2739 | 85.1711
2006-06-15 | 4:07 | 0 | 23.138 | 0 | 0 | 0 | 52.443 | 30.435 | 25.955 | 27.544 | 14.052 | 24.847 | 13.658 | 0 | 0 | 64.022 | 61.581 | 55.491 | 24.847 | 0 | 0 | 61.558 | 39.109 | [5 empty] | 0 | 24.899 | 247 | 2.6192 | 2.4145 | 0.35581 | 0.18868 | 2.2258 | 84.9799
2006-06-15 | 4:08 | 0 | 23.163 | 0 | 0 | 0 | 51.939 | 30.435 | 26.1 | 27.618 | 14.276 | 24.847 | 13.633 | 0 | 0 | 63.979 | 61.558 | 55.491 | 24.847 | 0 | 0 | 61.492 | 39.062 | [5 empty] | 0 | 24.321 | 248 | 2.6265 | 2.4214 | 0.35611 | 0.18868 | 2.2327 | 85.0079
2006-06-15 | 4:09 | 0 | 23.138 | 0 | 0 | 0 | 51.479 | 30.386 | 26.269 | 27.569 | 14.176 | 24.847 | 13.585 | 0 | 0 | 64.002 | 61.558 | 55.538 | 24.847 | 0 | 0 | 61.492 | 39.086 | [5 empty] | 0 | 23.91 | 249 | 2.6404 | 2.4347 | 0.35668 | 0.18868 | 2.246 | 85.061
2006-06-15 | 4:10 | 0 | 23.138 | 0 | 1 | 0 | 46.529 | 32.024 | 25.595 | 27.353 | 19.214 | 24.825 | 13.56 | 0 | 0 | 63.979 | 61.535 | 55.515 | 24.847 | 0 | 0 | 61.492 | 39.062 | [5 empty] | 0 | 19.176 | 250 | 2.6477 | 2.4416 | 0.35697 | 0.18868 | 2.2529 | 85.0885
2006-06-15 | 4:11 | 0 | 23.138 | 0 | 0 | 0 | 53.428 | 35.067 | 25.499 | 27.039 | 16.893 | 24.967 | 13.658 | 0 | 0 | 63.979 | 61.492 | 55.582 | 24.847 | 0 | 0 | 61.512 | 39.062 | [5 empty] | 0 | 26.389 | 251 | 2.6192 | 2.4145 | 0.35581 | 0.18868 | 2.2258 | 84.9799
2006-06-15 | 4:12 | 0 | 23.114 | 0 | 1 | 0 | 60.033 | 37.136 | 25.355 | 26.269 | 15.485 | 24.847 | 13.607 | 0 | 0 | 63.956 | 61.512 | 55.424 | 24.825 | 0 | 0 | 61.446 | 39.062 | [5 empty] | 0 | 33.764 | 252 | 2.634 | 2.4286 | 0.35642 | 0.18868 | 2.2399 | 85.0367
2006-06-15 | 4:13 | 0 | 23.138 | 0 | 0 | 0 | 59.228 | 37.746 | 25.426 | 26.39 | 15.214 | 24.825 | 13.658 | 0 | 0 | 64.045 | 61.512 | 55.561 | 24.825 | 0 | 0 | 61.334 | 39.038 | [5 empty] | 0 | 32.838 | 253 | 2.6192 | 2.4145 | 0.35581 | 0.18868 | 2.2258 | 84.9799
2006-06-15 | 4:14 | 0 | 23.138 | 0 | 0 | 0 | 58.308 | 37.698 | 25.475 | 26.196 | 15.164 | 24.945 | 13.56 | 0 | 0 | 64.045 | 61.535 | 55.4 | 24.847 | 0 | 0 | 61.334 | 39.062 | [5 empty] | 0 | 32.112 | 254 | 2.6477 | 2.4416 | 0.35697 | 0.18868 | 2.2529 | 85.0885
2006-06-15 | 4:15 | 0 | 23.138 | 0 | 0 | 0 | 57.569 | 37.722 | 25.691 | 26.294 | 14.595 | 24.825 | 13.683 | 0 | 0 | 64.022 | 61.512 | 55.447 | 24.872 | 0 | 0 | 61.289 | 39.086 | [5 empty] | 0 | 31.275 | 255 | 2.6119 | 2.4075 | 0.35552 | 0.18868 | 2.2189 | 84.9519
2006-06-15 | 4:16 | 0 | 23.138 | 0 | 0 | 0 | 56.852 | 37.674 | 25.715 | 26.316 | 14.646 | 24.752 | 13.633 | 0 | 0 | 64.022 | 61.512 | 55.447 | 24.872 | 0 | 0 | 61.357 | 39.062 | [5 empty] | 0 | 30.536 | 256 | 2.6265 | 2.4214 | 0.35611 | 0.18868 | 2.2327 | 85.0079
2006-06-15 | 4:17 | 0 | 23.163 | 0 | 0 | 0 | 56.268 | 37.605 | 25.909 | 26.269 | 14.794 | 24.776 | 13.683 | 0 | 0 | 64.022 | 61.535 | 55.4 | 24.896 | 0 | 0 | 61.378 | 39.086 | [5 empty] | 0 | 29.999 | 257 | 2.6119 | 2.4075 | 0.35552 | 0.18868 | 2.2189 | 84.9519
2006-06-15 | 4:18 | 0 | 23.138 | 0 | 0 | 0 | 55.629 | 37.557 | 26.005 | 26.269 | 14.349 | 24.847 | 13.535 | 0 | 0 | 64.022 | 61.535 | 55.424 | 24.847 | 0 | 0 | 61.311 | 39.086 | [5 empty] | 0 | 29.36 | 258 | 2.655 | 2.4485 | 0.35727 | 0.18868 | 2.2598 | 85.1159
2006-06-15 | 4:19 | 0 | 23.133 | 0 | 0 | 0 | 55.029 | 37.435 | 26.071 | 26.409 | 14.221 | 24.771 | 13.577 | 0 | 0 | 64.018 | 61.508 | 55.372 | 24.867 | 0 | 0 | 61.261 | 39.057 | [5 empty] | 0 | 28.62 | 259 | 2.6428 | 2.4369 | 0.35677 | 0.18868 | 2.2482 | 85.0699
2006-06-15 | 4:20 | 0 | 23.084 | 0 | 0 | 0 | 54.432 | 37.387 | 26.287 | 26.336 | 14.12 | 24.796 | 13.726 | 0 | 0 | 63.974 | 61.53 | 55.396 | 24.842 | 0 | 0 | 61.238 | 39.057 | [5 empty] | 0 | 28.096 | 260 | 2.5994 | 2.3956 | 0.35501 | 0.18868 | 2.207 | 84.9032
2006-06-15 | 4:21 | 0 | 23.138 | 0 | 0 | 0 | 53.956 | 37.37 | 26.461 | 26.365 | 14.621 | 24.872 | 13.731 | 0 | 0 | 64.022 | 61.535 | 55.468 | 24.872 | 0 | 0 | 61.334 | 39.086 | [5 empty] | 0 | 27.591 | 261 | 2.5979 | 2.3943 | 0.35495 | 0.18868 | 2.2056 | 84.8975
2006-06-15 | 4:22 | 0 | 23.109 | 0 | 0 | 0 | 50.651 | 37.693 | 26.191 | 26.287 | 18.814 | 24.818 | 13.602 | 0 | 0 | 63.995 | 61.508 | 55.44 | 24.818 | 0 | 0 | 61.284 | 39.033 | [5 empty] | 0 | 24.364 | 262 | 2.6355 | 2.43 | 0.35648 | 0.18868 | 2.2413 | 85.0423
2006-06-15 | 4:23 | 0 | 23.138 | 0 | 0 | 0 | 48.018 | 39.038 | 25.715 | 26.149 | 18.399 | 24.847 | 13.607 | 1 | 0 | 64.022 | 61.535 | 55.424 | 24.896 | 0 | 0 | 61.311 | 39.086 | [5 empty] | 0 | 21.869 | 263 | 2.634 | 2.4286 | 0.35642 | 0.18868 | 2.2399 | 85.0367
2006-06-15 | 4:24 | 0 | 23.109 | 1 | 1 | 0 | 55.923 | 41.289 | 25.686 | 25.975 | 16.491 | 24.818 | 13.726 | 0 | 0 | 63.995 | 61.508 | 55.372 | 24.842 | 0 | 0 | 61.261 | 39.033 | [5 empty] | 0 | 29.948 | 264 | 2.5994 | 2.3956 | 0.35501 | 0.18868 | 2.207 | 84.9032
2006-06-15 | 4:25 | 0 | 23.185 | 0 | 0 | 0 | 55.629 | 41.975 | 25.786 | 26.027 | 15.682 | 24.847 | 13.655 | 0 | 0 | 64.045 | 61.535 | 55.424 | 24.872 | 0 | 0 | 61.222 | 39.062 | [5 empty] | 0 | 29.602 | 265 | 2.6201 | 2.4153 | 0.35585 | 0.18868 | 2.2266 | 84.9833
2006-06-15 | 4:26 | 0 | 23.136 | 0 | 0 | 0 | 54.873 | 42.044 | 25.931 | 25.906 | 15.805 | 24.847 | 13.706 | 0 | 0 | 64.068 | 61.558 | 55.377 | 24.894 | 0 | 0 | 61.2 | 39.107 | [5 empty] | 0 | 28.967 | 266 | 2.6052 | 2.4012 | 0.35525 | 0.18868 | 2.2125 | 84.9259
2006-06-15 | 4:27 | 0 | 23.185 | 0 | 0 | 0 | 54.278 | 41.975 | 25.955 | 25.955 | 15.284 | 24.847 | 13.63 | 0 | 0 | 64.045 | 61.558 | 55.354 | 24.872 | 0 | 0 | 61.245 | 39.107 | [5 empty] | 0 | 28.323 | 267 | 2.6273 | 2.4222 | 0.35615 | 0.18868 | 2.2335 | 85.0112
2006-06-15 | 4:28 | 0 | 23.131 | 0 | 0 | 0 | 53.699 | 41.922 | 26.093 | 26.117 | 15.749 | 24.842 | 13.65 | 0 | 0 | 64.041 | 61.508 | 55.326 | 24.842 | 0 | 0 | 61.218 | 39.078 | [5 empty] | 0 | 27.582 | 268 | 2.6215 | 2.4167 | 0.35591 | 0.18868 | 2.228 | 84.9889
2006-06-15 | 4:29 | 0 | 23.155 | 0 | 0 | 0 | 53.104 | 41.757 | 26.046 | 26.142 | 15.626 | 24.962 | 13.7 | 0 | 0 | 64.063 | 61.53 | 55.487 | 24.842 | 0 | 0 | 61.172 | 39.078 | [5 empty] | 0 | 26.962 | 269 | 2.607 | 2.4028 | 0.35532 | 0.18868 | 2.2142 | 84.9327
2006-06-15 | 4:30 | 0 | 23.106 | 0 | 0 | 0 | 52.597 | 41.616 | 26.336 | 25.926 | 15.551 | 24.938 | 13.6 | 0 | 0 | 64.041 | 61.53 | 55.326 | 24.842 | 0 | 0 | 61.149 | 39.054 | [5 empty] | 0 | 26.671 | 270 | 2.6361 | 2.4305 | 0.3565 | 0.18868 | 2.2418 | 85.0445
2006-06-15 | 4:31 | 0 | 23.185 | 0 | 0 | 0 | 52.121 | 41.576 | 26.34 | 25.978 | 15.433 | 24.847 | 13.557 | 0 | 0 | 64.068 | 61.558 | 55.377 | 24.847 | 0 | 0 | 61.2 | 39.062 | [5 empty] | 0 | 26.143 | 271 | 2.6486 | 2.4424 | 0.35701 | 0.18868 | 2.2537 | 85.0918
2006-06-15 | 4:32 | 0 | 23.155 | 0 | 0 | 0 | 51.636 | 41.499 | 26.696 | 25.997 | 15.279 | 24.769 | 13.577 | 0 | 0 | 64.109 | 61.508 | 55.487 | 24.842 | 0 | 0 | 61.149 | 39.102 | [5 empty] | 0 | 25.639 | 272 | 2.6428 | 2.4369 | 0.35677 | 0.18868 | 2.2482 | 85.0699
2006-06-15 | 4:33 | 0 | 23.084 | 0 | 0 | 0 | 51.176 | 41.31 | 26.671 | 26.046 | 15.428 | 24.864 | 13.625 | 0 | 0 | 64.063 | 61.53 | 55.326 | 24.864 | 0 | 0 | 61.106 | 39.078 | [5 empty] | 0 | 25.13 | 273 | 2.6288 | 2.4236 | 0.3562 | 0.18868 | 2.2349 | 85.0168
2006-06-15 | 4:34 | 0 | 23.155 | 0 | 0 | 0 | 50.718 | 41.169 | 26.792 | 26.191 | 15.503 | 24.962 | 13.6 | 0 | 0 | 64.063 | 61.487 | 55.396 | 24.864 | 0 | 0 | 61.172 | 39.078 | [5 empty] | 0 | 24.527 | 274 | 2.6361 | 2.4305 | 0.3565 | 0.18868 | 2.2418 | 85.0445
2006-06-15 | 4:35 | 0 | 23.131 | 0 | 0 | 0 | 50.329 | 41.124 | 27.032 | 26.191 | 15.083 | 24.913 | 13.723 | 0 | 0 | 64.041 | 61.487 | 55.419 | 24.864 | 0 | 0 | 61.241 | 39.102 | [5 empty] | 0 | 24.138 | 275 | 2.6003 | 2.3965 | 0.35505 | 0.18868 | 2.2078 | 84.9066
2006-06-15 | 4:36 | 0 | 23.131 | 0 | 0 | 0 | 49.801 | 40.935 | 27.105 | 26.191 | 14.983 | 24.962 | 13.748 | 0 | 0 | 64.063 | 61.508 | 55.44 | 24.842 | 0 | 0 | 61.241 | 39.126 | [5 empty] | 0 | 23.61 | 276 | 2.593 | 2.3896 | 0.35475 | 0.18868 | 2.2009 | 84.8781
2006-06-15 | 4:37 | 0 | 23.131 | 0 | 0 | 0 | 49.367 | 40.865 | 27.25 | 26.046 | 14.96 | 24.842 | 13.675 | 0 | 0 | 64.086 | 61.508 | 55.326 | 24.842 | 0 | 0 | 61.241 | 39.078 | [5 empty] | 0 | 23.321 | 277 | 2.6142 | 2.4098 | 0.35561 | 0.18868 | 2.2211 | 84.9609
2006-06-15 | 4:38 | 0 | 23.131 | 0 | 0 | 0 | 48.977 | 40.77 | 27.515 | 26.237 | 14.613 | 24.962 | 13.65 | 0 | 0 | 64.109 | 61.508 | 55.44 | 24.842 | 0 | 0 | 61.195 | 39.033 | [5 empty] | 0 | 22.74 | 278 | 2.6215 | 2.4167 | 0.35591 | 0.18868 | 2.228 | 84.9889
2006-06-15 | 4:39 | 0 | 23.131 | 0 | 0 | 0 | 46.524 | 41.076 | 26.912 | 26.093 | 14.367 | 24.818 | 13.552 | 0 | 0 | 64.041 | 61.487 | 55.372 | 24.818 | 0 | 0 | 61.127 | 38.985 | [5 empty] | 0 | 20.431 | 279 | 2.6501 | 2.4438 | 0.35707 | 0.18868 | 2.2551 | 85.0973
2006-06-15 | 4:40 | 0 | 23.155 | 0 | 0 | 0 | 44.965 | 41.1 | 26.311 | 26.071 | 20.556 | 24.769 | 13.65 | 0 | 0 | 64.063 | 61.508 | 55.51 | 24.818 | 0 | 0 | 61.172 | 39.009 | [5 empty] | 0 | 18.894 | 280 | 2.6215 | 2.4167 | 0.35591 | 0.18868 | 2.228 | 84.9889
2006-06-15 | 4:41 | 0 | 23.131 | 0 | 1 | 0 | 43.965 | 41.427 | 26.142 | 26.046 | 19.996 | 24.769 | 13.65 | 0 | 0 | 64.109 | 61.487 | 55.372 | 24.818 | 0 | 0 | 61.149 | 39.009 | [5 empty] | 0 | 17.919 | 281 | 2.6215 | 2.4167 | 0.35591 | 0.18868 | 2.228 | 84.9889
2006-06-15 | 4:42 | 0 | 23.074 | 0 | 0 | 0 | 52.294 | 42.477 | 26.279 | 25.99 | 17.346 | 24.786 | 13.69 | 0 | 0 | 64.034 | 61.435 | 55.319 | 24.786 | 0 | 0 | 61.188 | 38.978 | [5 empty] | 0 | 26.304 | 282 | 2.6099 | 2.4056 | 0.35544 | 0.18868 | 2.2169 | 84.944
2006-06-15 | 4:43 | 0 | 23.131 | 0 | 0 | 0 | 53.998 | 43.049 | 26.358 | 26.093 | 16.119 | 24.769 | 13.65 | 0 | 0 | 64.063 | 61.487 | 55.281 | 24.818 | 0 | 0 | 61.149 | 39.033 | [5 empty] | 0 | 27.905 | 283 | 2.6215 | 2.4167 | 0.35591 | 0.18868 | 2.228 | 84.9889
2006-06-15 | 4:44 | 0 | 23.099 | 0 | 0 | 0 | 52.936 | 43.114 | 26.375 | 25.99 | 15.641 | 24.857 | 13.716 | 0 | 0 | 64.102 | 61.457 | 55.204 | 24.832 | 0 | 0 | 61.143 | 38.978 | [5 empty] | 0 | 26.946 | 284 | 2.6023 | 2.3984 | 0.35513 | 0.18868 | 2.2097 | 84.9145
2006-06-15 | 4:45 | 0 | 23.224 | 0 | 0 | 0 | 52.326 | 43.121 | 26.573 | 26.331 | 15.325 | 25.031 | 13.743 | 0 | 0 | 64.137 | 61.581 | 55.491 | 24.935 | 0 | 0 | 61.222 | 39.102 | [5 empty] | 0 | 25.995 | 285 | 2.5944 | 2.3909 | 0.35481 | 0.18868 | 2.2023 | 84.8838
2006-06-15 | 4:46 | 0 | 23.175 | 0 | 0 | 0 | 51.731 | 43.051 | 26.62 | 26.164 | 15.101 | 24.837 | 13.866 | 0 | 0 | 64.116 | 61.581 | 55.354 | 24.935 | 0 | 0 | 61.245 | 39.102 | [5 empty] | 0 | 25.567 | 286 | 2.5586 | 2.3569 | 0.35336 | 0.18868 | 2.1682 | 84.7414
2006-06-15 | 4:47 | 0 | 23.224 | 0 | 0 | 0 | 51.204 | 42.91 | 26.718 | 26.331 | 15.299 | 25.031 | 13.793 | 0 | 0 | 64.137 | 61.56 | 55.33 | 24.935 | 0 | 0 | 61.268 | 39.102 | [5 empty] | 0 | 24.873 | 287 | 2.5799 | 2.3771 | 0.35422 | 0.18868 | 2.1884 | 84.8264
2006-06-15 | 4:48 | 0 | 23.224 | 0 | 0 | 0 | 50.7 | 42.863 | 27.054 | 26.331 | 15.694 | 24.862 | 13.793 | 0 | 0 | 64.116 | 61.56 | 55.468 | 24.911 | 0 | 0 | 61.179 | 39.126 | [5 empty] | 0 | 24.369 | 288 | 2.5799 | 2.3771 | 0.35422 | 0.18868 | 2.1884 | 84.8264
2006-06-15 | 4:49 | 0 | 23.248 | 0 | 0 | 0 | 50.193 | 42.652 | 27.007 | 26.188 | 15.521 | 24.837 | 13.768 | 0 | 0 | 64.116 | 61.581 | 55.307 | 24.958 | 0 | 0 | 61.156 | 39.102 | [5 empty] | 0 | 24.005 | 289 | 2.5872 | 2.384 | 0.35452 | 0.18868 | 2.1953 | 84.8552
2006-06-15 | 4:50 | 0 | 23.199 | 0 | 0 | 0 | 49.736 | 42.559 | 27.128 | 26.404 | 14.93 | 25.031 | 13.693 | 0 | 0 | 64.116 | 61.581 | 55.307 | 24.935 | 0 | 0 | 61.179 | 39.102 | [5 empty] | 0 | 23.332 | 290 | 2.609 | 2.4048 | 0.3554 | 0.18868 | 2.2161 | 84.9406
2006-06-15 | 4:51 | 0 | 23.224 | 0 | 0 | 0 | 49.323 | 42.418 | 27.272 | 26.235 | 15.003 | 24.935 | 13.793 | 0 | 0 | 64.159 | 61.514 | 55.445 | 24.958 | 0 | 0 | 61.291 | 39.174 | [5 empty] | 0 | 23.088 | 291 | 2.5799 | 2.3771 | 0.35422 | 0.18868 | 2.1884 | 84.8264
2006-06-15 | 4:52 | 0 | 23.224 | 0 | 0 | 0 | 48.909 | 42.346 | 27.439 | 26.211 | 14.854 | 24.886 | 13.768 | 0 | 0 | 64.116 | 61.581 | 55.33 | 24.935 | 0 | 0 | 61.245 | 39.174 | [5 empty] | 0 | 22.698 | 292 | 2.5872 | 2.384 | 0.35452 | 0.18868 | 2.1953 | 84.8552
2006-06-15 | 4:53 | 0 | 23.273 | 0 | 0 | 0 | 48.52 | 42.205 | 27.537 | 26.355 | 14.978 | 25.127 | 13.866 | 0 | 0 | 64.182 | 61.581 | 55.33 | 24.935 | 0 | 0 | 61.222 | 39.243 | [5 empty] | 0 | 22.165 | 293 | 2.5586 | 2.3569 | 0.35336 | 0.18868 | 2.1682 | 84.7414
2006-06-15 | 4:54 | 0 | 23.224 | 0 | 0 | 0 | 48.107 | 42.088 | 27.584 | 26.26 | 15.35 | 24.982 | 13.866 | 0 | 0 | 64.116 | 61.537 | 55.307 | 24.911 | 0 | 0 | 61.179 | 39.243 | [5 empty] | 0 | 21.847 | 294 | 2.5586 | 2.3569 | 0.35336 | 0.18868 | 2.1682 | 84.7414
2006-06-15 | 4:55 | 0 | 23.224 | 0 | 0 | 0 | 47.763 | 42.018 | 27.922 | 26.404 | 15.35 | 25.102 | 13.816 | 0 | 0 | 64.137 | 61.537 | 55.307 | 24.935 | 0 | 0 | 61.2 | 39.243 | [5 empty] | 0 | 21.359 | 295 | 2.5732 | 2.3707 | 0.35395 | 0.18868 | 2.1821 | 84.7998
2006-06-15 | 4:56 | 0 | 23.165 | 0 | 0 | 0 | 47.294 | 41.82 | 27.863 | 26.201 | 15.04 | 24.972 | 13.683 | 0 | 0 | 64.038 | 61.505 | 55.344 | 24.877 | 0 | 0 | 61.124 | 39.21 | [5 empty] | 0 | 21.093 | 296 | 2.6119 | 2.4075 | 0.35552 | 0.18868 | 2.2189 | 84.9519
2006-06-15 | 4:57 | 0 | 23.224 | 0 | 0 | 0 | 47.052 | 41.805 | 27.993 | 26.38 | 15.249 | 25.08 | 13.718 | 0 | 0 | 64.093 | 61.537 | 55.354 | 24.935 | 0 | 0 | 61.111 | 39.267 | [5 empty] | 0 | 20.672 | 297 | 2.6017 | 2.3979 | 0.35511 | 0.18868 | 2.2092 | 84.9123
2006-06-15 | 4:58 | 0 | 23.224 | 0 | 0 | 0 | 44.965 | 42.111 | 27.174 | 26.331 | 14.854 | 25.031 | 13.743 | 1 | 0 | 64.159 | 61.514 | 55.445 | 24.886 | 0 | 0 | 61.133 | 39.219 | [5 empty] | 0 | 18.634 | 298 | 2.5944 | 2.3909 | 0.35481 | 0.18868 | 2.2023 | 84.8838
2006-06-15 | 4:59 | 0 | 23.165 | 0 | 0 | 0 | 45.163 | 41.736 | 26.694 | 26.429 | 20.239 | 25.127 | 13.768 | 0 | 0 | 64.093 | 61.514 | 55.421 | 24.911 | 0 | 0 | 61.179 | 39.174 | [5 empty] | 0 | 18.734 | 299 | 2.5872 | 2.384 | 0.35452 | 0.18868 | 2.1953 | 84.8552
2006-06-15 | 5:00 | 0 | 23.224 | 0 | 1 | 0 | 44.806 | 41.595 | 26.669 | 26.453 | 19.671 | 25.056 | 13.816 | 0 | 0 | 64.07 | 61.514 | 55.263 | 24.911 | 0 | 0 | 61.088 | 39.126 | [5 empty] | 0 | 18.353 | 300 | 2.5732 | 2.3707 | 0.35395 | 0.18868 | 2.1821 | 84.7998
2006-06-15 | 5:01 | 0 | 23.19 | 0 | 0 | 0 | 50.94 | 41.655 | 26.995 | 26.441 | 17.24 | 24.997 | 13.907 | 0 | 0 | 64.061 | 61.483 | 55.23 | 24.877 | 0 | 0 | 61.033 | 39.117 | [5 empty] | 0 | 24.499 | 301 | 2.5467 | 2.3455 | 0.35288 | 0.18868 | 2.1569 | 84.6931
2006-06-15 | 5:02 | 0 | 23.165 | 0 | 0 | 0 | 51.629 | 41.561 | 27.284 | 26.419 | 16.401 | 25.262 | 13.781 | 0 | 0 | 64.016 | 61.46 | 55.137 | 24.877 | 0 | 0 | 60.967 | 39.117 | [5 empty] | 0 | 25.21 | 302 | 2.5834 | 2.3804 | 0.35436 | 0.18868 | 2.1917 | 84.8403
2006-06-15 | 5:03 | 0 | 23.19 | 0 | 0 | 0 | 50.688 | 41.561 | 27.309 | 26.61 | 16.277 | 25.068 | 13.758 | 0 | 0 | 64.038 | 61.437 | 55.207 | 24.852 | 0 | 0 | 60.967 | 39.093 | [5 empty] | 0 | 24.078 | 303 | 2.5901 | 2.3868 | 0.35463 | 0.18868 | 2.1981 | 84.8667
2006-06-15 | 5:04 | 0 | 23.141 | 0 | 0 | 0 | 50.069 | 41.444 | 27.405 | 26.635 | 15.684 | 25.237 | 13.806 | 0 | 0 | 64.084 | 61.437 | 55.253 | 24.852 | 0 | 0 | 60.901 | 39.093 | [5 empty] | 0 | 23.434 | 304 | 2.5761 | 2.3735 | 0.35407 | 0.18868 | 2.1848 | 84.8114
2006-06-15 | 5:05 | 0 | 23.084 | 0 | 0 | 0 | 49.414 | 41.219 | 27.395 | 26.456 | 15.304 | 25.132 | 13.824 | 0 | 0 | 63.911 | 61.309 | 55.053 | 24.747 | 0 | 0 | 60.771 | 38.987 | [5 empty] | 0 | 22.958 | 305 | 2.5709 | 2.3685 | 0.35386 | 0.18868 | 2.1798 | 84.7905
2006-06-15 | 5:06 | 0 | 23.003 | 0 | 0 | 0 | 48.856 | 41.047 | 27.292 | 26.279 | 15.495 | 25.026 | 13.643 | 0 | 0 | 63.881 | 61.279 | 54.978 | 24.739 | 0 | 0 | 60.832 | 38.932 | [5 empty] | 0 | 22.577 | 306 | 2.6236 | 2.4186 | 0.35599 | 0.18868 | 2.2299 | 84.9967
2006-06-15 | 5:07 | 0 | 23.06 | 0 | 0 | 0 | 48.452 | 40.937 | 27.37 | 26.311 | 15.8 | 25.058 | 13.552 | 0 | 0 | 63.888 | 61.332 | 55.008 | 24.771 | 0 | 0 | 60.862 | 38.916 | [5 empty] | 0 | 22.141 | 307 | 2.6501 | 2.4438 | 0.35707 | 0.18868 | 2.2551 | 85.0973
2006-06-15 | 5:08 | 0 | 23.035 | 0 | 0 | 0 | 48.083 | 40.937 | 27.613 | 26.48 | 15.428 | 25.203 | 13.502 | 0 | 0 | 63.931 | 61.309 | 55.099 | 24.771 | 0 | 0 | 60.816 | 38.916 | [5 empty] | 0 | 21.603 | 308 | 2.6646 | 2.4576 | 0.35766 | 0.18868 | 2.269 | 85.1517
2006-06-15 | 5:09 | 0 | 23.06 | 0 | 0 | 0 | 47.672 | 40.82 | 27.733 | 26.456 | 15.206 | 25.156 | 13.577 | 0 | 0 | 63.888 | 61.286 | 55.076 | 24.793 | 0 | 0 | 60.862 | 38.87 | [5 empty] | 0 | 21.216 | 309 | 2.6428 | 2.4369 | 0.35677 | 0.18868 | 2.2482 | 85.0699
2006-06-15 | 5:10 | 0 | 23.035 | 0 | 0 | 0 | 47.213 | 40.703 | 27.78 | 26.385 | 15.453 | 25.036 | 13.602 | 0 | 0 | 63.842 | 61.309 | 54.985 | 24.771 | 0 | 0 | 60.862 | 38.87 | [5 empty] | 0 | 20.828 | 310 | 2.6355 | 2.43 | 0.35648 | 0.18868 | 2.2413 | 85.0423
2006-06-15 | 5:11 | 0 | 23.06 | 0 | 0 | 0 | 46.893 | 40.585 | 27.9 | 26.336 | 15.206 | 25.011 | 13.527 | 0 | 0 | 63.865 | 61.286 | 54.938 | 24.771 | 0 | 0 | 60.905 | 38.87 | [5 empty] | 0 | 20.557 | 311 | 2.6573 | 2.4507 | 0.35736 | 0.18868 | 2.262 | 85.1246
2006-06-15 | 5:12 | 0 | 23.06 | 0 | 0 | 0 | 46.524 | 40.514 | 27.973 | 26.385 | 14.736 | 25.107 | 13.602 | 0 | 0 | 63.842 | 61.286 | 54.985 | 24.771 | 0 | 0 | 60.839 | 38.892 | [5 empty] | 0 | 20.139 | 312 | 2.6355 | 2.43 | 0.35648 | 0.18868 | 2.2413 | 85.0423
2006-06-15 | 5:13 | 0 | 23.06 | 0 | 0 | 0 | 46.158 | 40.349 | 28.069 | 26.311 | 14.787 | 25.156 | 13.577 | 0 | 0 | 63.865 | 61.286 | 55.123 | 24.771 | 0 | 0 | 60.839 | 38.916 | [5 empty] | 0 | 19.847 | 313 | 2.6428 | 2.4369 | 0.35677 | 0.18868 | 2.2482 | 85.0699
2006-06-15 | 5:14 | 0 | 23.084 | 0 | 0 | 0 | 45.861 | 40.279 | 28.167 | 26.36 | 15.181 | 25.107 | 13.602 | 0 | 0 | 63.865 | 61.286 | 54.985 | 24.771 | 0 | 0 | 60.816 | 38.916 | [5 empty] | 0 | 19.501 | 314 | 2.6355 | 2.43 | 0.35648 | 0.18868 | 2.2413 | 85.0423
2006-06-15 | 5:15 | 0 | 23.011 | 0 | 0 | 0 | 45.562 | 40.207 | 28.383 | 26.473 | 15 | 25.195 | 13.519 | 0 | 0 | 63.812 | 61.236 | 55.116 | 24.739 | 0 | 0 | 60.741 | 38.909 | [5 empty] | 0 | 19.089 | 315 | 2.6597 | 2.4529 | 0.35746 | 0.18868 | 2.2643 | 85.1333
2006-06-15 | 5:16 | 0 | 23.084 | 0 | 0 | 0 | 45.219 | 40.138 | 28.287 | 26.385 | 15.156 | 25.107 | 13.577 | 0 | 0 | 63.865 | 61.266 | 55.008 | 24.793 | 0 | 0 | 60.771 | 38.94 | [5 empty] | 0 | 18.834 | 316 | 2.6428 | 2.4369 | 0.35677 | 0.18868 | 2.2482 | 85.0699
2006-06-15 | 5:17 | 0 | 23.06 | 0 | 0 | 1 | 43.92 | 40.372 | 27.589 | 26.456 | 14.761 | 25.011 | 13.502 | 0 | 0 | 63.888 | 61.243 | 54.938 | 24.771 | 0 | 0 | 60.75 | 38.916 | [5 empty] | 0 | 17.464 | 317 | 2.6646 | 2.4576 | 0.35766 | 0.18868 | 2.269 | 85.1517
2006-06-15 | 5:18 | 0 | 23.133 | 0 | 0 | 0 | 43.992 | 39.904 | 27.419 | 26.456 | 14.54 | 25.083 | 13.625 | 0 | 0 | 63.842 | 61.286 | 54.938 | 24.818 | 0 | 0 | 60.75 | 38.94 | [5 empty] | 0 | 17.536 | 0 | 2.6288 | 2.4236 | 0.3562 | 0.18868 | 2.2349 | 85.0168
2006-06-15 | 5:19 | 0 | 23.028 | 0 | 0 | 0 | 43.771 | 39.59 | 27.338 | 26.375 | 19.618 | 24.98 | 13.718 | 0 | 0 | 63.79 | 61.213 | 54.954 | 24.761 | 0 | 0 | 60.787 | 38.909 | [5 empty] | 0 | 17.396 | 1 | 2.6017 | 2.3979 | 0.21995 | 0.053524 | 2.3443 | 90.1071
2006-06-15 | 5:20 | 1 | 23.084 | 0 | 1 | 0 | 44.202 | 39.339 | 27.179 | 26.576 | 19.897 | 24.987 | 13.773 | 1 | 0 | 63.842 | 61.266 | 54.938 | 24.771 | 0 | 0 | 60.839 | 38.964 | [5 empty] | 23.084 | 17.626 | 2 | 2.5857 | 2.3826 | 0.2193 | 0.053524 | 2.3291 | 90.0765
2006-06-15 | 5:21 | 0 | 23.028 | 0 | 0 | 0 | 48.305 | 39.26 | 27.508 | 26.762 | 17.617 | 25.075 | 13.791 | 0 | 0 | 63.812 | 61.236 | 54.931 | 24.69 | 0 | 0 | 60.787 | 38.885 | [5 empty] | 0 | 21.543 | 3 | 2.5805 | 2.3777 | 0.21909 | 0.053524 | 2.3241 | 90.0664
2006-06-15 | 5:22 | 0 | 23.06 | 0 | 0 | 0 | 49.39 | 39.291 | 27.613 | 26.721 | 16.194 | 25.132 | 13.726 | 0 | 0 | 63.776 | 61.243 | 54.87 | 24.747 | 0 | 0 | 60.787 | 38.885 | [5 empty] | 0 | 22.669 | 4 | 2.5994 | 2.3956 | 0.21986 | 0.053524 | 2.3421 | 90.1027
2006-06-15 | 5:23 | 0 | 23.084 | 0 | 0 | 0 | 48.566 | 39.246 | 27.635 | 26.689 | 15.767 | 25.004 | 13.841 | 0 | 0 | 63.746 | 61.19 | 55.001 | 24.715 | 0 | 0 | 60.741 | 38.861 | [5 empty] | 0 | 21.877 | 5 | 2.5659 | 2.3638 | 0.2185 | 0.053524 | 2.3103 | 90.0381
2006-06-15 | 5:24 | 0 | 23.052 | 0 | 0 | 0 | 48.053 | 39.26 | 27.677 | 26.713 | 15.47 | 25.004 | 13.766 | 0 | 0 | 63.723 | 61.168 | 54.908 | 24.715 | 0 | 0 | 60.764 | 38.861 | [5 empty] | 0 | 21.34 | 6 | 2.5877 | 2.3846 | 0.21938 | 0.053524 | 2.331 | 90.0804
2006-06-15 | 5:25 | 0 | 23.111 | 0 | 0 | 0 | 47.586 | 39.181 | 27.858 | 26.701 | 15.284 | 25.014 | 13.753 | 0 | 0 | 63.808 | 61.252 | 54.971 | 24.823 | 0 | 0 | 60.871 | 38.992 | [5 empty] | 0 | 20.885 | 7 | 2.5915 | 2.3882 | 0.21954 | 0.053524 | 2.3346 | 90.0877
2006-06-15 | 5:26 | 0 | 23.111 | 0 | 0 | 0 | 47.105 | 39.088 | 27.883 | 26.676 | 15.357 | 24.918 | 13.851 | 0 | 0 | 63.828 | 61.273 | 54.901 | 24.823 | 0 | 0 | 60.891 | 39.016 | [5 empty] | 0 | 20.429 | 8 | 2.563 | 2.361 | 0.21838 | 0.053524 | 2.3075 | 90.0324
2006-06-15 | 5:27 | 0 | 23.136 | 0 | 0 | 0 | 46.715 | 38.992 | 27.905 | 26.652 | 14.988 | 24.967 | 13.949 | 0 | 0 | 63.808 | 61.252 | 54.856 | 24.823 | 0 | 0 | 60.891 | 39.064 | [5 empty] | 0 | 20.063 | 9 | 2.5345 | 2.3339 | 0.21723 | 0.053524 | 2.2804 | 89.9758
2006-06-15 | 5:28 | 0 | 23.136 | 0 | 0 | 0 | 46.326 | 38.899 | 28.074 | 26.63 | 14.963 | 24.918 | 13.949 | 0 | 0 | 63.808 | 61.229 | 54.877 | 24.847 | 0 | 0 | 60.871 | 39.04 | [5 empty] | 0 | 19.696 | 10 | 2.5345 | 2.3339 | 0.21723 | 0.053524 | 2.2804 | 89.9758
2006-06-15 | 5:29 | 0 | 23.111 | 0 | 0 | 0 | 45.959 | 38.851 | 28.05 | 26.75 | 14.739 | 24.943 | 13.851 | 0 | 0 | 63.785 | 61.229 | 54.833 | 24.823 | 0 | 0 | 60.848 | 38.992 | [5 empty] | 0 | 19.209 | 11 | 2.563 | 2.361 | 0.21838 | 0.053524 | 2.3075 | 90.0324
2006-06-15 | 5:30 | 0 | 23.111 | 0 | 0 | 0 | 45.684 | 38.806 | 28.243 | 26.725 | 15.035 | 25.038 | 13.851 | 0 | 0 | 63.762 | 61.206 | 54.901 | 24.823 | 0 | 0 | 60.848 | 39.04 | [5 empty] | 0 | 18.959 | 12 | 2.563 | 2.361 | 0.21838 | 0.053524 | 2.3075 | 90.0324
2006-06-15 | 5:31 | 0 | 23.136 | 0 | 0 | 0 | 45.294 | 38.71 | 28.412 | 26.652 | 14.814 | 24.992 | 13.975 | 0 | 0 | 63.762 | 61.206 | 54.994 | 24.823 | 0 | 0 | 60.802 | 38.968 | [5 empty] | 0 | 18.642 | 13 | 2.5269 | 2.3267 | 0.21692 | 0.053524 | 2.2732 | 89.9606
2006-06-15 | 5:32 | 0 | 23.136 | 0 | 0 | 0 | 44.995 | 38.641 | 28.412 | 26.676 | 15.184 | 25.014 | 14 | 0 | 0 | 63.739 | 61.206 | 54.924 | 24.823 | 0 | 0 | 60.78 | 38.968 | [5 empty] | 0 | 18.319 | 14 | 2.5196 | 2.3198 | 0.21662 | 0.053524 | 2.2663 | 89.9459
2006-06-15 | 5:33 | 0 | 23.111 | 0 | 0 | 0 | 44.743 | 38.641 | 28.533 | 26.797 | 15.382 | 24.918 | 14.047 | 0 | 0 | 63.785 | 61.184 | 54.877 | 24.823 | 0 | 0 | 60.645 | 38.968 | [5 empty] | 0 | 17.946 | 15 | 2.5059 | 2.3068 | 0.21607 | 0.053524 | 2.2533 | 89.918
2006-06-15 | 5:34 | 0 | 23.089 | 0 | 0 | 0 | 44.444 | 38.523 | 28.557 | 26.652 | 15.013 | 24.918 | 13.975 | 0 | 0 | 63.785 | 61.161 | 55.039 | 24.823 | 0 | 0 | 60.645 | 38.968 | [5 empty] | 0 | 17.792 | 16 | 2.5269 | 2.3267 | 0.21692 | 0.053524 | 2.2732 | 89.9606
2006-06-15 | 5:35 | 0 | 23.101 | 0 | 0 | 0 | 44.035 | 38.349 | 28.643 | 26.642 | 14.852 | 24.98 | 14.012 | 0 | 0 | 63.73 | 61.152 | 54.8 | 24.813 | 0 | 0 | 60.682 | 38.913 | [5 empty] | 0 | 17.393 | 17 | 2.5161 | 2.3165 | 0.21648 | 0.053524 | 2.263 | 89.9388
2006-06-15 | 5:36 | 0 | 23.111 | 0 | 0 | 0 | 43.764 | 38.334 | 28.773 | 26.676 | 14.616 | 24.992 | 14.073 | 0 | 0 | 63.739 | 61.14 | 54.901 | 24.798 | 0 | 0 | 60.668 | 38.947 | [5 empty] | 0 | 17.088 | 18 | 2.4983 | 2.2996 | 0.21576 | 0.053524 | 2.2461 | 89.9024
2006-06-15 | 5:37 | 0 | 23.101 | 0 | 0 | 0 | 42.929 | 38.935 | 28.089 | 26.716 | 15 | 24.98 | 13.99 | 0 | 0 | 63.753 | 61.129 | 54.824 | 24.788 | 0 | 0 | 60.659 | 38.935 | [5 empty] | 0 | 16.213 | 19 | 2.5225 | 2.3226 | 0.21674 | 0.053524 | 2.269 | 89.9518
2006-06-15 | 5:38 | 0 | 23.101 | 0 | 0 | 0 | 43.26 | 38.7 | 27.824 | 26.907 | 14.877 | 24.884 | 14.012 | 0 | 0 | 63.685 | 61.152 | 54.754 | 24.813 | 0 | 0 | 60.593 | 38.889 | [5 empty] | 0 | 16.353 | 20 | 2.5161 | 2.3165 | 0.21648 | 0.053524 | 2.263 | 89.9388
2006-06-15 | 5:39 | 0 | 23.077 | 0 | 0 | 0 | 42.953 | 38.466 | 27.75 | 26.74 | 14.754 | 24.958 | 14.161 | 0 | 0 | 63.707 | 61.108 | 54.754 | 24.813 | 0 | 0 | 60.593 | 38.889 | [5 empty] | 0 | 16.213 | 21 | 2.4727 | 2.2752 | 0.21472 | 0.053524 | 2.2217 | 89.849
2006-06-15 | 5:40 | 0 | 23.111 | 0 | 0 | 0 | 42.683 | 38.358 | 27.858 | 26.725 | 14.641 | 24.918 | 14.148 | 1 | 0 | 63.694 | 61.14 | 54.786 | 24.847 | 0 | 0 | 60.602 | 38.923 | [5 empty] | 0 | 15.958 | 22 | 2.4765 | 2.2788 | 0.21488 | 0.053524 | 2.2253 | 89.857
2006-06-15 | 5:41 | 0 | 23.136 | 0 | 0 | 0 | 42.47 | 38.241 | 27.905 | 26.701 | 14.641 | 24.967 | 14.246 | 0 | 0 | 63.717 | 61.117 | 54.877 | 24.847 | 0 | 0 | 60.579 | 38.875 | [5 empty] | 0 | 15.769 | 23 | 2.448 | 2.2517 | 0.21372 | 0.053524 | 2.1982 | 89.7964
2006-06-15 | 5:42 | 0 | 23.101 | 0 | 0 | 0 | 42.131 | 38.16 | 27.991 | 26.642 | 14.558 | 24.859 | 14.334 | 0 | 0 | 63.662 | 61.063 | 54.8 | 24.813 | 0 | 0 | 60.613 | 38.865 | [5 empty] | 0 | 15.489 | 24 | 2.4223 | 2.2273 | 0.21268 | 0.053524 | 2.1738 | 89.7407
2006-06-15 | 5:43 | 0 | 23.089 | 0 | 0 | 0 | 41.93 | 38.124 | 28.148 | 26.701 | 14.988 | 24.943 | 14.098 | 0 | 0 | 63.717 | 61.095 | 54.763 | 24.798 | 0 | 0 | 60.645 | 38.899 | [5 empty] | 0 | 15.229 | 25 | 2.4911 | 2.2927 | 0.21547 | 0.053524 | 2.2391 | 89.8873
2006-06-15 | 5:44 | 0 | 23.101 | 0 | 0 | 0 | 41.638 | 37.995 | 28.233 | 26.836 | 14.606 | 24.958 | 14.138 | 0 | 0 | 63.685 | 61.063 | 54.777 | 24.788 | 0 | 0 | 60.57 | 38.818 | [5 empty] | 0 | 14.802 | 26 | 2.4794 | 2.2816 | 0.215 | 0.053524 | 2.2281 | 89.8631
2006-06-15 | 5:45 | 0 | 23.065 | 0 | 0 | 0 | 41.391 | 37.961 | 28.246 | 26.703 | 15.038 | 24.896 | 14.075 | 0 | 0 | 63.63 | 61.074 | 54.765 | 24.825 | 0 | 0 | 60.581 | 38.854 | [5 empty] | 0 | 14.688 | 27 | 2.4978 | 2.299 | 0.21574 | 0.053524 | 2.2455 | 89.9012
2006-06-15 | 5:46 | 0 | 23.089 | 1 | 1 | 0 | 40.781 | 38.172 | 27.858 | 26.728 | 20.588 | 24.97 | 13.977 | 0 | 0 | 63.673 | 61.051 | 54.698 | 24.801 | 0 | 0 | 60.536 | 38.83 | [5 empty] | 0 | 14.053 | 28 | 2.5263 | 2.3262 | 0.2169 | 0.053524 | 2.2726 | 89.9594
2006-06-15 | 5:47 | 0 | 23.114 | 0 | 0 | 0 | 43.461 | 37.913 | 27.692 | 26.873 | 18.422 | 24.847 | 13.977 | 0 | 0 | 63.673 | 61.051 | 54.719 | 24.801 | 0 | 0 | 60.469 | 38.83 | [5 empty] | 0 | 16.588 | 29 | 2.5263 | 2.3262 | 0.2169 | 0.053524 | 2.2726 | 89.9594
2006-06-15 | 5:48 | 0 | 23.114 | 0 | 0 | 0 | 46.328 | 37.703 | 27.714 | 26.895 | 16.717 | 24.896 | 14.05 | 0 | 0 | 63.653 | 61.051 | 54.651 | 24.801 | 0 | 0 | 60.536 | 38.76 | [5 empty] | 0 | 19.433 | 30 | 2.505 | 2.306 | 0.21603 | 0.053524 | 2.2524 | 89.9162
2006-06-15 | 5:49 | 0 | 23.033 | 0 | 0 | 0 | 45.677 | 37.672 | 27.9 | 26.863 | 16.735 | 24.815 | 14.166 | 0 | 0 | 63.577 | 60.999 | 54.574 | 24.744 | 0 | 0 | 60.44 | 38.705 | [5 empty] | 0 | 18.814 | 31 | 2.4713 | 2.2739 | 0.21466 | 0.053524 | 2.2203 | 89.8459
2006-06-15 | 5:50 | 0 | 23.114 | 0 | 0 | 0 | 45.065 | 37.655 | 27.787 | 26.944 | 16.793 | 24.945 | 13.927 | 0 | 0 | 63.63 | 61.006 | 54.628 | 24.801 | 0 | 0 | 60.513 | 38.806 | [5 empty] | 0 | 18.121 | 32 | 2.5409 | 2.34 | 0.21749 | 0.053524 | 2.2865 | 89.9886
2006-06-15 | 5:51 | 0 | 23.123 | 0 | 0 | 0 | 44.732 | 37.571 | 27.942 | 27.052 | 15.963 | 24.906 | 14.035 | 0 | 0 | 63.662 | 61.038 | 54.707 | 24.835 | 0 | 0 | 60.567 | 38.887 | [5 empty] | 0 | 17.68 | 33 | 2.5094 | 2.3101 | 0.21621 | 0.053524 | 2.2566 | 89.9251
2006-06-15 | 5:52 | 0 | 23.089 | 0 | 0 | 0 | 44.305 | 37.466 | 28.101 | 26.873 | 15.928 | 24.825 | 14 | 0 | 0 | 63.63 | 60.983 | 54.628 | 24.801 | 0 | 0 | 60.49 | 38.83 | [5 empty] | 0 | 17.432 | 34 | 2.5196 | 2.3198 | 0.21662 | 0.053524 | 2.2663 | 89.9459
2006-06-15 | 5:53 | 0 | 23.089 | 0 | 0 | 0 | 43.929 | 37.445 | 28.027 | 26.944 | 15.581 | 24.872 | 14.075 | 0 | 0 | 63.607 | 60.983 | 54.628 | 24.776 | 0 | 0 | 60.513 | 38.83 | [5 empty] | 0 | 16.985 | 35 | 2.4978 | 2.299 | 0.21574 | 0.053524 | 2.2455 | 89.9012
2006-06-15 | 5:54 | 0 | 23.089 | 0 | 0 | 0 | 43.554 | 37.373 | 28.172 | 26.919 | 15.976 | 24.825 | 14.198 | 0 | 0 | 63.584 | 61.006 | 54.698 | 24.776 | 0 | 0 | 60.513 | 38.83 | [5 empty] | 0 | 16.635 | 36 | 2.4619 | 2.265 | 0.21429 | 0.053524 | 2.2115 | 89.8262
2006-06-15 | 5:55 | 0 | 23.089 | 0 | 0 | 0 | 43.224 | 37.325 | 28.246 | 26.968 | 16.076 | 24.847 | 13.977 | 0 | 0 | 63.584 | 60.939 | 54.581 | 24.776 | 0 | 0 | 60.49 | 38.806 | [5 empty] | 0 | 16.256 | 37 | 2.5263 | 2.3262 | 0.2169 | 0.053524 | 2.2726 | 89.9594
2006-06-15 | 5:56 | 0 | 23.114 | 0 | 0 | 0 | 42.941 | 37.232 | 28.246 | 26.848 | 15.581 | 24.945 | 14.025 | 0 | 0 | 63.607 | 60.962 | 54.651 | 24.776 | 0 | 0 | 60.49 | 38.83 | [5 empty] | 0 | 16.093 | 38 | 2.5123 | 2.3129 | 0.21633 | 0.053524 | 2.2594 | 89.9311
2006-06-15 | 5:57 | 0 | 23.114 | 0 | 0 | 0 | 42.614 | 37.162 | 28.341 | 26.848 | 15.581 | 24.825 | 13.952 | 0 | 0 | 63.539 | 60.962 | 54.56 | 24.776 | 0 | 0 | 60.469 | 38.806 | [5 empty] | 0 | 15.766 | 39 | 2.5336 | 2.3331 | 0.21719 | 0.053524 | 2.2796 | 89.9741
2006-06-15 | 5:58 | 0 | 23.057 | 0 | 0 | 0 | 42.324 | 37.083 | 28.43 | 26.912 | 15.302 | 24.815 | 13.919 | 0 | 0 | 63.488 | 60.933 | 54.667 | 24.744 | 0 | 0 | 60.394 | 38.753 | [5 empty] | 0 | 15.412 | 40 | 2.5432 | 2.3422 | 0.21758 | 0.053524 | 2.2887 | 89.9933
2006-06-15 | 5:59 | 0 | 23.089 | 0 | 0 | 0 | 42.121 | 37.045 | 28.557 | 26.993 | 15.483 | 24.872 | 14.05 | 0 | 0 | 63.584 | 60.894 | 54.674 | 24.801 | 0 | 0 | 60.424 | 38.784 | [5 empty] | 0 | 15.128 | 41 | 2.505 | 2.306 | 0.21603 | 0.053524 | 2.2524 | 89.9162
2006-06-15 | 6:00 | 0 | 23.065 | 0 | 0 | 0 | 41.791 | 36.997 | 28.702 | 26.944 | 15.36 | 24.945 | 14.125 | 0 | 0 | 63.584 | 60.962 | 54.56 | 24.801 | 0 | 0 | 60.401 | 38.736 | [5 empty] | 0 | 14.847 | 42 | 2.4832 | 2.2852 | 0.21515 | 0.053524 | 2.2317 | 89.871
2006-06-15 | 6:01 | 0 | 23.114 | 0 | 0 | 0 | 41.533 | 36.949 | 28.702 | 26.824 | 15.656 | 24.825 | 14 | 0 | 0 | 63.539 | 60.917 | 54.513 | 24.727 | 0 | 0 | 60.424 | 38.76 | [5 empty] | 0 | 14.709 | 43 | 2.5196 | 2.3198 | 0.21662 | 0.053524 | 2.2663 | 89.9459
2006-06-15 | 6:02 | 0 | 23.138 | 0 | 0 | 0 | 41.25 | 36.832 | 28.775 | 26.752 | 15.407 | 24.801 | 14.125 | 0 | 0 | 63.518 | 60.939 | 54.537 | 24.801 | 0 | 0 | 60.49 | 38.712 | [5 empty] | 0 | 14.498 | 44 | 2.4832 | 2.2852 | 0.21515 | 0.053524 | 2.2317 | 89.871
2006-06-15 | 6:03 | 0 | 23.057 | 0 | 0 | 0 | 41.219 | 37.459 | 28.285 | 27.056 | 15.128 | 24.864 | 14.264 | 0 | 0 | 63.495 | 60.894 | 54.581 | 24.776 | 0 | 0 | 60.424 | 38.712 | [5 empty] | 0 | 14.163 | 45 | 2.4427 | 2.2467 | 0.21351 | 0.053524 | 2.1932 | 89.7851
2006-06-15 | 6:04 | 0 | 23.089 | 0 | 0 | 0 | 42.824 | 37.184 | 28.123 | 26.895 | 15.309 | 24.921 | 14.173 | 1 | 0 | 63.472 | 60.894 | 54.581 | 24.752 | 0 | 0 | 60.447 | 38.76 | [5 empty] | 0 | 15.929 | 46 | 2.4692 | 2.2719 | 0.21458 | 0.053524 | 2.2184 | 89.8416
2006-06-15 | 6:05 | 0 | 22.974 | 0 | 0 | 0 | 42.336 | 36.954 | 27.912 | 26.971 | 15.609 | 24.803 | 14.03 | 0 | 0 | 63.454 | 60.809 | 54.541 | 24.683 | 0 | 0 | 60.339 | 38.6 | [5 empty] | 0 | 15.365 | 47 | 2.5109 | 2.3115 | 0.21627 | 0.053524 | 2.258 | 89.9281
2006-06-15 | 6:06 | 0 | 23.052 | 0 | 0 | 0 | 41.944 | 36.892 | 27.895 | 26.836 | 16.013 | 24.764 | 14.186 | 0 | 0 | 63.44 | 60.793 | 54.434 | 24.69 | 0 | 0 | 60.412 | 38.653 | [5 empty] | 0 | 15.108 | 48 | 2.4654 | 2.2683 | 0.21443 | 0.053524 | 2.2148 | 89.8336
2006-06-15 | 6:07 | 0 | 23.006 | 0 | 0 | 0 | 41.614 | 36.727 | 27.871 | 26.787 | 15.47 | 24.69 | 14.208 | 0 | 0 | 63.372 | 60.793 | 54.457 | 24.715 | 0 | 0 | 60.369 | 38.677 | [5 empty] | 0 | 14.827 | 49 | 2.459 | 2.2622 | 0.21417 | 0.053524 | 2.2087 | 89.82
2006-06-15 | 6:08 | 0 | 22.974 | 0 | 0 | 0 | 41.324 | 36.672 | 28.103 | 26.779 | 15.387 | 24.828 | 14.128 | 0 | 0 | 63.342 | 60.743 | 54.334 | 24.658 | 0 | 0 | 60.339 | 38.6 | [5 empty] | 0 | 14.545 | 50 | 2.4823 | 2.2844 | 0.21511 | 0.053524 | 2.2308 | 89.8692
2006-06-15 | 6:09 | 0 | 22.974 | 0 | 0 | 0 | 41.09 | 36.555 | 28.152 | 26.924 | 15.684 | 24.852 | 14.251 | 0 | 0 | 63.32 | 60.764 | 54.334 | 24.658 | 0 | 0 | 60.227 | 38.6 | [5 empty] | 0 | 14.166 | 51 | 2.4465 | 2.2503 | 0.21366 | 0.053524 | 2.1968 | 89.7932
2006-06-15 | 6:10 | 0 | 22.974 | 0 | 0 | 0 | 40.738 | 36.462 | 28.079 | 26.779 | 15.485 | 24.756 | 14.103 | 0 | 0 | 63.388 | 60.764 | 54.404 | 24.707 | 0 | 0 | 60.182 | 38.621 | [5 empty] | 0 | 13.959 | 52 | 2.4896 | 2.2913 | 0.21541 | 0.053524 | 2.2378 | 89.8843
2006-06-15 | 6:11 | 0 | 22.974 | 0 | 0 | 0 | 40.48 | 36.414 | 28.224 | 26.73 | 15.362 | 24.732 | 14.078 | 0 | 0 | 63.365 | 60.787 | 54.334 | 24.683 | 0 | 0 | 60.248 | 38.576 | [5 empty] | 0 | 13.75 | 53 | 2.4969 | 2.2982 | 0.2157 | 0.053524 | 2.2447 | 89.8994
2006-06-15 | 6:12 | 0 | 22.974 | 0 | 0 | 0 | 40.243 | 36.342 | 28.273 | 26.684 | 15.511 | 24.683 | 14.176 | 0 | 0 | 63.342 | 60.72 | 54.313 | 24.683 | 0 | 0 | 60.271 | 38.552 | [5 empty] | 0 | 13.559 | 54 | 2.4683 | 2.2711 | 0.21455 | 0.053524 | 2.2176 | 89.8398
2006-06-15 | 6:13 | 0 | 22.996 | 0 | 0 | 0 | 40.009 | 36.296 | 28.417 | 26.684 | 15.018 | 24.658 | 14.153 | 0 | 0 | 63.32 | 60.743 | 54.45 | 24.658 | 0 | 0 | 60.248 | 38.552 | [5 empty] | 0 | 13.325 | 55 | 2.475 | 2.2774 | 0.21482 | 0.053524 | 2.2239 | 89.8539
2006-06-15 | 6:14 | 0 | 22.949 | 0 | 0 | 0 | 39.844 | 36.296 | 28.633 | 26.875 | 14.869 | 24.803 | 14.276 | 0 | 0 | 63.299 | 60.675 | 54.45 | 24.683 | 0 | 0 | 60.294 | 38.576 | [5 empty] | 0 | 12.969 | 56 | 2.4392 | 2.2434 | 0.21337 | 0.053524 | 2.1899 | 89.7775
2006-06-15 | 6:15 | 0 | 22.957 | 0 | 0 | 0 | 39.547 | 36.256 | 28.594 | 26.667 | 15.025 | 24.644 | 14.208 | 0 | 0 | 63.329 | 60.727 | 54.457 | 24.69 | 0 | 0 | 60.3 | 38.559 | [5 empty] | 0 | 12.88 | 57 | 2.459 | 2.2622 | 0.21417 | 0.053524 | 2.2087 | 89.82
2006-06-15 | 6:16 | 0 | 22.974 | 0 | 0 | 0 | 39.282 | 36.108 | 28.633 | 26.61 | 15.141 | 24.683 | 14.153 | 0 | 0 | 63.32 | 60.698 | 54.266 | 24.634 | 0 | 0 | 60.248 | 38.552 | [5 empty] | 0 | 12.672 | 58 | 2.475 | 2.2774 | 0.21482 | 0.053524 | 2.2239 | 89.8539
2006-06-15 | 6:17 | 0 | 22.949 | 0 | 1 | 0 | 39.021 | 36.39 | 28.513 | 26.706 | 20.056 | 24.658 | 14.399 | 0 | 0 | 63.299 | 60.698 | 54.334 | 24.658 | 0 | 0 | 60.205 | 38.552 | [5 empty] | 0 | 12.315 | 59 | 2.4034 | 2.2094 | 0.21192 | 0.053524 | 2.1558 | 89.6989
2006-06-15 | 6:18 | 0 | 22.949 | 0 | 0 | 0 | 40.88 | 36.273 | 27.863 | 26.85 | 19.882 | 24.634 | 14.374 | 0 | 0 | 63.276 | 60.675 | 54.334 | 24.683 | 0 | 0 | 60.205 | 38.552 | [5 empty] | 0 | 14.03 | 60 | 2.4107 | 2.2163 | 0.21221 | 0.053524 | 2.1628 | 89.7151
2006-06-15 | 6:19 | 0 | 22.974 | 0 | 0 | 0 | 48.853 | 35.966 | 27.694 | 27.044 | 17.957 | 24.658 | 14.226 | 0 | 0 | 63.32 | 60.698 | 54.266 | 24.658 | 0 | 0 | 60.116 | 38.504 | [5 empty] | 0 | 21.809 | 61 | 2.4538 | 2.2572 | 0.21396 | 0.053524 | 2.2037 | 89.8089
2006-06-15 | 6:20 | 0 | 22.996 | 0 | 0 | 0 | 48.188 | 35.825 | 27.669 | 27.284 | 17.265 | 24.732 | 14.301 | 0 | 0 | 63.342 | 60.675 | 54.289 | 24.658 | 0 | 0 | 60.047 | 38.528 | [5 empty] | 0 | 20.904 | 62 | 2.4319 | 2.2365 | 0.21307 | 0.053524 | 2.183 | 89.7617
2006-06-15 | 6:21 | 0 | 22.974 | 0 | 0 | 0 | 47.364 | 35.78 | 27.768 | 27.164 | 17.042 | 24.828 | 14.276 | 0 | 0 | 63.276 | 60.652 | 54.266 | 24.683 | 0 | 0 | 60.002 | 38.552 | [5 empty] | 0 | 20.2 | 63 | 2.4392 | 2.2434 | 0.21337 | 0.053524 | 2.1899 | 89.7775
2006-06-15 | 6:22 | 0 | 22.974 | 0 | 0 | 0 | 46.699 | 35.663 | 27.694 | 27.044 | 16.991 | 24.828 | 14.201 | 0 | 0 | 63.231 | 60.652 | 54.289 | 24.683 | 0 | 0 | 59.958 | 38.552 | [5 empty] | 0 | 19.655 | 64 | 2.4611 | 2.2642 | 0.21425 | 0.053524 | 2.2106 | 89.8244
2006-06-15 | 6:23 | 0 | 22.974 | 0 | 0 | 0 | 46.195 | 35.684 | 27.959 | 27.213 | 16.325 | 24.877 | 14.374 | 0 | 0 | 63.299 | 60.652 | 54.219 | 24.658 | 0 | 0 | 59.935 | 38.6 | [5 empty] | 0 | 18.982 | 65 | 2.4107 | 2.2163 | 0.21221 | 0.053524 | 2.1628 | 89.7151
2006-06-15 | 6:24 | 0 | 22.996 | 0 | 0 | 0 | 45.735 | 35.639 | 27.863 | 27.069 | 16.3 | 24.877 | 14.301 | 0 | 0 | 63.32 | 60.629 | 54.243 | 24.658 | 0 | 0 | 59.958 | 38.576 | [5 empty] | 0 | 18.666 | 66 | 2.4319 | 2.2365 | 0.21307 | 0.053524 | 2.183 | 89.7617
2006-06-15 | 6:25 | 0 | 23.069 | 0 | 0 | 0 | 45.415 | 35.615 | 28.008 | 27.164 | 16.549 | 24.997 | 14.475 | 0 | 0 | 63.297 | 60.718 | 54.243 | 24.732 | 0 | 0 | 60.002 | 38.6 | [5 empty] | 0 | 18.251 | 67 | 2.3813 | 2.1883 | 0.21102 | 0.053524 | 2.1348 | 89.6491
2006-06-15 | 6:26 | 0 | 22.993 | 0 | 0 | 0 | 44.951 | 35.493 | 28.123 | 27.064 | 17.26 | 25.112 | 14.321 | 0 | 0 | 63.269 | 60.67 | 54.259 | 24.703 | 0 | 0 | 59.928 | 38.547 | [5 empty] | 0 | 17.887 | 68 | 2.4261 | 2.2309 | 0.21284 | 0.053524 | 2.1774 | 89.749
2006-06-15 | 6:27 | 0 | 23.04 | 0 | 0 | 0 | 44.652 | 35.517 | 28.219 | 27.184 | 16.026 | 24.992 | 14.369 | 0 | 0 | 63.315 | 60.652 | 54.243 | 24.732 | 0 | 0 | 59.933 | 38.552 | [5 empty] | 0 | 17.468 | 69 | 2.4121 | 2.2177 | 0.21227 | 0.053524 | 2.1641 | 89.7183
2006-06-15 | 6:28 | 0 | 22.993 | 0 | 0 | 0 | 44.257 | 35.493 | 28.339 | 27.11 | 15.827 | 24.967 | 14.347 | 0 | 0 | 63.203 | 60.625 | 54.329 | 24.703 | 0 | 0 | 59.839 | 38.547 | [5 empty] | 0 | 17.147 | 70 | 2.4186 | 2.2238 | 0.21253 | 0.053524 | 2.1702 | 89.7324
2006-06-15 | 6:29 | 0 | 23.023 | 0 | 0 | 0 | 43.958 | 35.38 | 28.537 | 27.164 | 16.524 | 25.19 | 14.352 | 0 | 0 | 63.274 | 60.652 | 54.287 | 24.732 | 0 | 0 | 59.867 | 38.504 | [5 empty] | 0 | 16.794 | 71 | 2.4171 | 2.2224 | 0.21247 | 0.053524 | 2.1688 | 89.7292
2006-06-15 | 6:30 | 0 | 22.993 | 0 | 0 | 0 | 43.671 | 35.304 | 28.461 | 26.966 | 15.606 | 25.112 | 14.369 | 0 | 0 | 63.269 | 60.556 | 54.124 | 24.727 | 0 | 0 | 59.817 | 38.5 | [5 empty] | 0 | 16.705 | 72 | 2.4121 | 2.2177 | 0.21227 | 0.053524 | 2.1641 | 89.7183
2006-06-15 | 6:31 | 0 | 23.045 | 0 | 0 | 0 | 43.394 | 35.332 | 28.562 | 26.995 | 15.611 | 25.166 | 14.696 | 0 | 0 | 63.251 | 60.652 | 54.219 | 24.732 | 0 | 0 | 59.844 | 38.504 | [5 empty] | 0 | 16.399 | 73 | 2.3169 | 2.1271 | 0.20841 | 0.053524 | 2.0736 | 89.499
2006-06-15 | 6:32 | 0 | 23.045 | 0 | 0 | 0 | 42.994 | 35.263 | 28.586 | 26.949 | 16.252 | 25.046 | 14.598 | 0 | 0 | 63.274 | 60.629 | 54.243 | 24.707 | 0 | 0 | 59.844 | 38.552 | [5 empty] | 0 | 16.045 | 74 | 2.3455 | 2.1543 | 0.20957 | 0.053524 | 2.1007 | 89.5666
2006-06-15 | 6:33 | 0 | 22.993 | 0 | 0 | 0 | 42.752 | 35.187 | 28.822 | 27.015 | 15.777 | 25.087 | 14.641 | 0 | 0 | 63.247 | 60.556 | 54.306 | 24.678 | 0 | 0 | 59.794 | 38.5 | [5 empty] | 0 | 15.737 | 75 | 2.3329 | 2.1424 | 0.20906 | 0.053524 | 2.0888 | 89.5371
2006-06-15 | 6:34 | 0 | 22.993 | 0 | 0 | 0 | 42.449 | 35.655 | 28.508 | 27.135 | 15.777 | 25.041 | 14.445 | 0 | 0 | 63.18 | 60.579 | 54.145 | 24.678 | 0 | 0 | 59.705 | 38.43 | [5 empty] | 0 | 15.314 | 76 | 2.39 | 2.1966 | 0.21137 | 0.053524 | 2.1431 | 89.6689
2006-06-15 | 6:35 | 0 | 23.069 | 0 | 1 | 0 | 45.299 | 35.567 | 27.959 | 27.164 | 15.956 | 25.046 | 14.475 | 0 | 0 | 63.274 | 60.563 | 54.334 | 24.707 | 0 | 0 | 59.755 | 38.483 | [5 empty] | 0 | 18.135 | 77 | 2.3813 | 2.1883 | 0.21102 | 0.053524 | 2.1348 | 89.6491
2006-06-15 | 6:36 | 0 | 22.993 | 0 | 0 | 0 | 45.089 | 35.28 | 27.787 | 27.11 | 15.458 | 24.967 | 14.518 | 0 | 0 | 63.18 | 60.536 | 54.1 | 24.678 | 0 | 0 | 59.682 | 38.523 | [5 empty] | 0 | 17.979 | 78 | 2.3688 | 2.1764 | 0.21051 | 0.053524 | 2.1229 | 89.6205
2006-06-15 | 6:37 | 0 | 23.016 | 0 | 0 | 0 | 44.538 | 35.211 | 27.809 | 27.329 | 15.777 | 24.992 | 14.593 | 0 | 0 | 63.203 | 60.579 | 54.077 | 24.727 | 0 | 0 | 59.705 | 38.523 | [5 empty] | 0 | 17.209 | 79 | 2.3469 | 2.1557 | 0.20963 | 0.053524 | 2.1021 | 89.57
2006-06-15 | 6:38 | 0 | 23.016 | 0 | 0 | 0 | 44.047 | 35.117 | 27.714 | 27.135 | 15.506 | 25.186 | 14.618 | 0 | 0 | 63.224 | 60.513 | 54.168 | 24.703 | 0 | 0 | 59.728 | 38.523 | [5 empty] | 0 | 16.912 | 80 | 2.3396 | 2.1487 | 0.20933 | 0.053524 | 2.0952 | 89.5529
2006-06-15 | 6:39 | 0 | 23.04 | 0 | 0 | 0 | 43.74 | 35.117 | 27.907 | 27.11 | 15.259 | 25.161 | 14.495 | 0 | 0 | 63.203 | 60.536 | 54.124 | 24.678 | 0 | 0 | 59.659 | 38.5 | [5 empty] | 0 | 16.63 | 81 | 2.3755 | 2.1828 | 0.21078 | 0.053524 | 2.1293 | 89.6359
2006-06-15 | 6:40 | 0 | 23.016 | 0 | 0 | 0 | 43.341 | 34.976 | 27.954 | 27.255 | 15.777 | 25.016 | 14.618 | 0 | 0 | 63.135 | 60.513 | 54.1 | 24.678 | 0 | 0 | 59.593 | 38.476 | [5 empty] | 0 | 16.086 | 82 | 2.3396 | 2.1487 | 0.20933 | 0.053524 | 2.0952 | 89.5529
2006-06-15 | 6:41 | 0 | 22.993 | 0 | 0 | 0 | 43.035 | 34.952 | 27.929 | 27.064 | 16.247 | 25.063 | 14.593 | 0 | 0 | 63.135 | 60.49 | 54.077 | 24.678 | 0 | 0 | 59.639 | 38.43 | [5 empty] | 0 | 15.971 | 83 | 2.3469 | 2.1557 | 0.20963 | 0.053524 | 2.1021 | 89.57
2006-06-15 | 6:42 | 0 | 23.023 | 0 | 0 | 0 | 42.736 | 34.981 | 28.202 | 27.189 | 16.154 | 25.166 | 14.573 | 1 | 0 | 63.139 | 60.494 | 54.082 | 24.683 | 0 | 0 | 59.709 | 38.459 | [5 empty] | 0 | 15.547 | 84 | 2.3527 | 2.1612 | 0.20986 | 0.053524 | 2.1077 | 89.5835
2006-06-15 | 6:43 | 0 | 23.045 | 0 | 0 | 0 | 42.382 | 35.026 | 27.983 | 27.189 | 20.855 | 25.07 | 14.548 | 0 | 0 | 63.139 | 60.517 | 54.077 | 24.653 | 0 | 0 | 59.659 | 38.454 | [5 empty] | 0 | 15.193 | 85 | 2.36 | 2.1681 | 0.21016 | 0.053524 | 2.1146 | 89.6004
2006-06-15 | 6:44 | 0 | 22.993 | 0 | 0 | 0 | 43.41 | 34.976 | 27.498 | 27.28 | 20.49 | 24.992 | 14.766 | 0 | 0 | 63.112 | 60.467 | 54.124 | 24.678 | 0 | 0 | 59.639 | 38.476 | [5 empty] | 0 | 16.13 | 86 | 2.2965 | 2.1078 | 0.20758 | 0.053524 | 2.0542 | 89.4496
2006-06-15 | 6:45 | 0 | 22.932 | 0 | 1 | 0 | 54.912 | 34.892 | 27.363 | 27.508 | 17.864 | 24.931 | 14.751 | 0 | 0 | 63.123 | 60.433 | 54.086 | 24.617 | 0 | 0 | 59.625 | 38.416 | [5 empty] | 0 | 27.404 | 87 | 2.3009 | 2.1119 | 0.20776 | 0.053524 | 2.0584 | 89.4603
2006-06-15 | 6:46 | 0 | 22.954 | 0 | 0 | 0 | 55.44 | 34.962 | 27.292 | 27.461 | 17.27 | 24.98 | 14.975 | 0 | 0 | 63.078 | 60.433 | 53.949 | 24.617 | 0 | 0 | 59.625 | 38.37 | [5 empty] | 0 | 27.979 | 88 | 2.2357 | 2.0499 | 0.20512 | 0.053524 | 1.9964 | 89.2971
2006-06-15 | 6:47 | 0 | 22.954 | 0 | 0 | 0 | 54.271 | 35.057 | 27.292 | 27.581 | 17.396 | 25.026 | 14.827 | 0 | 0 | 63.055 | 60.433 | 53.949 | 24.617 | 0 | 0 | 59.604 | 38.37 | [5 empty] | 0 | 26.69 | 89 | 2.2788 | 2.0909 | 0.20687 | 0.053524 | 2.0374 | 89.4059
2006-06-15 | 6:48 | 0 | 22.979 | 0 | 0 | 0 | 53.4 | 34.962 | 27.194 | 27.437 | 16.702 | 24.882 | 14.653 | 0 | 0 | 63.055 | 60.387 | 53.949 | 24.641 | 0 | 0 | 59.536 | 38.394 | [5 empty] | 0 | 25.963 | 90 | 2.3294 | 2.139 | 0.20892 | 0.053524 | 2.0855 | 89.5288
2006-06-15 | 6:49 | 0 | 22.971 | 0 | 0 | 0 | 52.634 | 34.861 | 27.284 | 27.356 | 16.398 | 24.803 | 14.842 | 0 | 0 | 63.005 | 60.403 | 53.874 | 24.609 | 0 | 0 | 59.506 | 38.363 | [5 empty] | 0 | 25.278 | 91 | 2.2744 | 2.0867 | 0.20669 | 0.053524 | 2.0332 | 89.3951
2006-06-15 | 6:50 | 0 | 22.979 | 0 | 0 | 0 | 52.07 | 34.892 | 27.483 | 27.412 | 16.456 | 24.882 | 14.852 | 0 | 0 | 63.055 | 60.433 | 53.928 | 24.641 | 0 | 0 | 59.49 | 38.322 | [5 empty] | 0 | 24.658 | 92 | 2.2715 | 2.084 | 0.20657 | 0.053524 | 2.0304 | 89.3878
2006-06-15 | 6:51 | 0 | 22.979 | 0 | 0 | 0 | 51.451 | 34.821 | 27.461 | 27.338 | 16.307 | 24.955 | 15.123 | 0 | 0 | 62.989 | 60.387 | 53.881 | 24.666 | 0 | 0 | 59.47 | 38.322 | [5 empty] | 0 | 24.113 | 93 | 2.1926 | 2.009 | 0.20337 | 0.053524 | 1.9554 | 89.1839
2006-06-15 | 6:52 | 0 | 22.979 | 0 | 0 | 0 | 50.968 | 34.845 | 27.532 | 27.387 | 16.431 | 25.002 | 15.048 | 0 | 0 | 62.966 | 60.387 | 53.904 | 24.641 | 0 | 0 | 59.379 | 38.299 | [5 empty] | 0 | 23.581 | 94 | 2.2144 | 2.0297 | 0.20426 | 0.053524 | 1.9762 | 89.2418
2006-06-15 | 6:53 | 0 | 22.954 | 0 | 0 | 0 | 50.487 | 34.703 | 27.652 | 27.338 | 15.79 | 24.859 | 15.098 | 0 | 0 | 62.966 | 60.387 | 54.042 | 24.641 | 0 | 0 | 59.424 | 38.346 | [5 empty] | 0 | 23.149 | 95 | 2.1999 | 2.0159 | 0.20367 | 0.053524 | 1.9623 | 89.2033
2006-06-15 | 6:54 | 0 | 22.979 | 0 | 0 | 0 | 50.03 | 34.679 | 27.797 | 27.437 | 16.111 | 24.906 | 15.023 | 0 | 0 | 63.034 | 60.367 | 54.019 | 24.641 | 0 | 0 | 59.424 | 38.394 | [5 empty] | 0 | 22.593 | 96 | 2.2217 | 2.0366 | 0.20455 | 0.053524 | 1.9831 | 89.2608
2006-06-15 | 6:55 | 0 | 22.922 | 0 | 0 | 0 | 49.586 | 34.648 | 27.91 | 27.331 | 16.325 | 24.899 | 14.794 | 0 | 0 | 62.959 | 60.314 | 53.988 | 24.609 | 0 | 0 | 59.417 | 38.339 | [5 empty] | 0 | 22.255 | 97 | 2.2884 | 2.1 | 0.20725 | 0.053524 | 2.0465 | 89.4297
2006-06-15 | 6:56 | 0 | 22.954 | 0 | 0 | 0 | 49.112 | 34.61 | 27.942 | 27.338 | 16.036 | 24.882 | 14.95 | 0 | 0 | 63.011 | 60.367 | 53.928 | 24.641 | 0 | 0 | 59.447 | 38.346 | [5 empty] | 0 | 21.774 | 98 | 2.243 | 2.0568 | 0.20541 | 0.053524 | 2.0033 | 89.3157
2006-06-15 | 6:57 | 0 | 22.954 | 0 | 0 | 0 | 48.699 | 34.586 | 27.991 | 27.316 | 15.84 | 24.81 | 14.9 | 0 | 0 | 62.989 | 60.344 | 53.858 | 24.617 | 0 | 0 | 59.379 | 38.346 | [5 empty] | 0 | 21.383 | 99 | 2.2575 | 2.0707 | 0.206 | 0.053524 | 2.0172 | 89.3528
2006-06-15 | 6:58 | 0 | 22.922 | 0 | 0 | 0 | 48.324 | 34.507 | 28.103 | 27.235 | 15.435 | 24.923 | 14.99 | 0 | 0 | 62.936 | 60.269 | 53.851 | 24.609 | 0 | 0 | 59.417 | 38.339 | [5 empty] | 0 | 21.089 | 100 | 2.2313 | 2.0458 | 0.20494 | 0.053524 | 1.9922 | 89.2858
2006-06-15 | 6:59 | 0 | 22.954 | 0 | 0 | 0 | 47.85 | 34.469 | 28.206 | 27.338 | 15.42 | 24.81 | 14.852 | 0 | 0 | 62.989 | 60.321 | 53.813 | 24.641 | 0 | 0 | 59.401 | 38.346 | [5 empty] | 0 | 20.512 | 101 | 2.2715 | 2.084 | 0.20657 | 0.053524 | 2.0304 | 89.3878
2006-06-15 | 7:00 | 0 | 22.954 | 0 | 0 | 0 | 47.369 | 34.61 | 28.157 | 27.363 | 15.37 | 25.026 | 14.802 | 0 | 0 | 62.989 | 60.298 | 53.995 | 24.641 | 0 | 0 | 59.447 | 38.37 | [5 empty] | 0 | 20.006 | 102 | 2.2861 | 2.0978 | 0.20716 | 0.053524 | 2.0443 | 89.4239
2006-06-15 | 7:01 | 0 | 22.922 | 0 | 0 | 0 | 44.54 | 35.048 | 27.162 | 27.429 | 18.004 | 24.948 | 14.719 | 0 | 0 | 62.982 | 60.246 | 53.988 | 24.634 | 0 | 0 | 59.395 | 38.246 | [5 empty] | 0 | 17.111 | 103 | 2.3102 | 2.1208 | 0.20814 | 0.053524 | 2.0673 | 89.4829
2006-06-15 | 7:02 | 0 | 22.979 | 0 | 1 | 0 | 43.212 | 35.598 | 26.762 | 27.557 | 21.297 | 24.882 | 14.9 | 0 | 0 | 62.92 | 60.298 | 53.834 | 24.641 | 0 | 0 | 59.401 | 38.277 | [5 empty] | 0 | 15.655 | 104 | 2.2575 | 2.0707 | 0.206 | 0.053524 | 2.0172 | 89.3528
2006-06-15 | 7:03 | 0 | 22.954 | 0 | 0 | 0 | 52.07 | 36.701 | 26.642 | 27.532 | 18.359 | 24.81 | 14.95 | 0 | 0 | 62.966 | 60.275 | 53.766 | 24.592 | 0 | 0 | 59.379 | 38.253 | [5 empty] | 0 | 24.538 | 105 | 2.243 | 2.0568 | 0.20541 | 0.053524 | 2.0033 | 89.3157
2006-06-15 | 7:04 | 0 | 22.979 | 0 | 0 | 0 | 57.945 | 37.665 | 26.519 | 27.483 | 17.642 | 24.786 | 15 | 0 | 0 | 62.943 | 60.298 | 53.766 | 24.666 | 0 | 0 | 59.424 | 38.253 | [5 empty] | 0 | 30.462 | 106 | 2.2284 | 2.043 | 0.20482 | 0.053524 | 1.9895 | 89.2782
2006-06-15 | 7:05 | 0 | 22.954 | 0 | 0 | 0 | 56.795 | 37.803 | 26.473 | 27.434 | 16.26 | 24.81 | 15.123 | 0 | 0 | 62.87 | 60.271 | 53.762 | 24.641 | 0 | 0 | 59.44 | 38.227 | [5 empty] | 0 | 29.361 | 107 | 2.1926 | 2.009 | 0.20337 | 0.053524 | 1.9554 | 89.1839
2006-06-15 | 7:06 | 0 | 22.913 | 0 | 0 | 0 | 55.876 | 37.787 | 26.527 | 27.392 | 16.416 | 24.744 | 15.279 | 0 | 0 | 62.877 | 60.232 | 53.699 | 24.6 | 0 | 0 | 59.312 | 38.186 | [5 empty] | 0 | 28.484 | 108 | 2.1472 | 1.9658 | 0.20153 | 0.053524 | 1.9122 | 89.0597
2006-06-15 | 7:07 | 0 | 22.89 | 0 | 0 | 0 | 55.074 | 37.787 | 26.573 | 27.37 | 16.39 | 24.744 | 14.907 | 0 | 0 | 62.854 | 60.164 | 53.79 | 24.551 | 0 | 0 | 59.312 | 38.179 | [5 empty] | 0 | 27.704 | 109 | 2.2555 | 2.0687 | 0.20592 | 0.053524 | 2.0152 | 89.3476
2006-06-15 | 7:08 | 0 | 22.89 | 0 | 0 | 0 | 54.411 | 37.646 | 26.622 | 27.537 | 15.724 | 24.938 | 15.179 | 0 | 0 | 62.831 | 60.209 | 53.883 | 24.6 | 0 | 0 | 59.312 | 38.234 | [5 empty] | 0 | 26.874 | 110 | 2.1763 | 1.9935 | 0.20271 | 0.053524 | 1.9399 | 89.1399
2006-06-15 | 7:09 | 0 | 22.859 | 0 | 0 | 0 | 53.738 | 37.567 | 26.711 | 27.338 | 15.938 | 24.737 | 14.975 | 0 | 0 | 62.87 | 60.202 | 53.622 | 24.568 | 0 | 0 | 59.26 | 38.203 | [5 empty] | 0 | 26.4 | 111 | 2.2357 | 2.0499 | 0.20512 | 0.053524 | 1.9964 | 89.2971
2006-06-15 | 7:10 | 0 | 22.913 | 0 | 0 | 0 | 53.218 | 37.481 | 26.863 | 27.417 | 15.649 | 24.793 | 14.957 | 1 | 0 | 62.854 | 60.209 | 53.652 | 24.575 | 0 | 0 | 59.269 | 38.186 | [5 empty] | 0 | 25.801 | 112 | 2.2409 | 2.0549 | 0.20533 | 0.053524 | 2.0014 | 89.3105
2006-06-15 | 7:11 | 0 | 22.913 | 0 | 0 | 0 | 52.691 | 37.481 | 27.105 | 27.37 | 15.526 | 24.769 | 14.859 | 0 | 0 | 62.831 | 60.232 | 53.608 | 24.575 | 0 | 0 | 59.269 | 38.162 | [5 empty] | 0 | 25.321 | 113 | 2.2695 | 2.082 | 0.20649 | 0.053524 | 2.0285 | 89.3828
2006-06-15 | 7:12 | 0 | 22.913 | 0 | 0 | 0 | 52.163 | 37.363 | 27.105 | 27.441 | 15.45 | 24.889 | 14.885 | 0 | 0 | 62.9 | 60.186 | 53.79 | 24.575 | 0 | 0 | 59.269 | 38.186 | [5 empty] | 0 | 24.722 | 114 | 2.2619 | 2.0748 | 0.20618 | 0.053524 | 2.0213 | 89.3638
2006-06-15 | 7:13 | 0 | 22.859 | 0 | 0 | 0 | 51.696 | 37.332 | 27.314 | 27.338 | 15.714 | 24.857 | 14.9 | 0 | 0 | 62.87 | 60.157 | 53.668 | 24.568 | 0 | 0 | 59.26 | 38.203 | [5 empty] | 0 | 24.358 | 115 | 2.2575 | 2.0707 | 0.206 | 0.053524 | 2.0172 | 89.3528
2006-06-15 | 7:14 | 0 | 22.913 | 0 | 0 | 0 | 51.199 | 37.222 | 27.37 | 27.321 | 15.106 | 24.72 | 15.402 | 0 | 0 | 62.811 | 60.209 | 53.631 | 24.575 | 0 | 0 | 59.223 | 38.21 | [5 empty] | 0 | 23.878 | 116 | 2.1113 | 1.9317 | 0.20008 | 0.053524 | 1.8782 | 88.958
2006-06-15 | 7:15 | 0 | 22.881 | 0 | 0 | 0 | 50.779 | 37.122 | 27.385 | 27.289 | 14.653 | 24.688 | 15.319 | 0 | 0 | 62.847 | 60.157 | 53.645 | 24.543 | 0 | 0 | 59.194 | 38.224 | [5 empty] | 0 | 23.49 | 117 | 2.1355 | 1.9547 | 0.20106 | 0.053524 | 1.9012 | 89.027
2006-06-15 | 7:16 | 0 | 22.881 | 0 | 0 | 0 | 50.275 | 37.026 | 27.505 | 27.41 | 14.751 | 24.783 | 15.272 | 0 | 0 | 62.781 | 60.157 | 53.622 | 24.592 | 0 | 0 | 59.171 | 38.224 | [5 empty] | 0 | 22.865 | 118 | 2.1492 | 1.9677 | 0.20161 | 0.053524 | 1.9142 | 89.0653
2006-06-15 | 7:17 | 0 | 22.881 | 0 | 0 | 0 | 49.794 | 36.957 | 27.603 | 27.216 | 15.468 | 24.906 | 15.023 | 0 | 0 | 62.802 | 60.157 | 53.554 | 24.543 | 0 | 0 | 59.148 | 38.203 | [5 empty] | 0 | 22.578 | 119 | 2.2217 | 2.0366 | 0.20455 | 0.053524 | 1.9831 | 89.2608
2006-06-15 | 7:18 | 0 | 22.89 | 0 | 0 | 0 | 49.435 | 36.916 | 27.682 | 27.226 | 14.907 | 24.72 | 14.932 | 0 | 0 | 62.877 | 60.12 | 53.608 | 24.6 | 0 | 0 | 59.178 | 38.21 | [5 empty] | 0 | 22.209 | 120 | 2.2482 | 2.0618 | 0.20563 | 0.053524 | 2.0083 | 89.3291
2006-06-15 | 7:19 | 0 | 22.89 | 1 | 1 | 0 | 45.446 | 37.811 | 26.912 | 27.466 | 18.512 | 24.864 | 14.957 | 0 | 0 | 62.831 | 60.164 | 53.675 | 24.6 | 0 | 0 | 59.223 | 38.186 | [5 empty] | 0 | 17.98 | 121 | 2.2409 | 2.0549 | 0.20533 | 0.053524 | 2.0014 | 89.3105
2006-06-15 | 7:20 | 1 | 22.859 | 0 | 0 | 0 | 42.925 | 38.954 | 26.375 | 27.289 | 21.245 | 24.688 | 14.998 | 0 | 0 | 62.781 | 60.157 | 53.577 | 24.568 | 0 | 0 | 59.148 | 38.131 | [5 empty] | 22.859 | 15.636 | 122 | 2.229 | 2.0436 | 0.20485 | 0.053524 | 1.99 | 89.2798
2006-06-15 | 7:21 | 0 | 22.881 | 0 | 1 | 0 | 51.881 | 39.939 | 26.47 | 27.12 | 18.11 | 24.663 | 14.95 | 0 | 0 | 62.781 | 60.157 | 53.554 | 24.568 | 0 | 0 | 59.105 | 38.179 | [5 empty] | 0 | 24.761 | 123 | 2.243 | 2.0568 | 0.20541 | 0.053524 | 2.0033 | 89.3157
2006-06-15 | 7:22 | 0 | 22.881 | 0 | 0 | 0 | 55.594 | 40.152 | 26.47 | 27.049 | 16.629 | 24.783 | 15.319 | 0 | 0 | 62.781 | 60.113 | 53.601 | 24.592 | 0 | 0 | 59.125 | 38.131 | [5 empty] | 0 | 28.545 | 124 | 2.1355 | 1.9547 | 0.20106 | 0.053524 | 1.9012 | 89.027
2006-06-15 | 7:23 | 0 | 22.913 | 0 | 0 | 0 | 54.548 | 40.231 | 26.598 | 27.128 | 16.29 | 24.889 | 15.599 | 0 | 0 | 62.831 | 60.143 | 53.584 | 24.624 | 0 | 0 | 59.155 | 38.162 | [5 empty] | 0 | 27.42 | 125 | 2.054 | 1.8772 | 0.19776 | 0.053524 | 1.8237 | 88.7877
2006-06-15 | 7:24 | 0 | 22.881 | 0 | 0 | 0 | 53.715 | 40.176 | 26.735 | 27.145 | 16.949 | 24.761 | 14.998 | 0 | 0 | 62.781 | 60.068 | 53.622 | 24.519 | 0 | 0 | 59.105 | 38.107 | [5 empty] | 0 | 26.57 | 126 | 2.229 | 2.0436 | 0.20485 | 0.053524 | 1.99 | 89.2798
2006-06-15 | 7:25 | 0 | 22.937 | 0 | 0 | 0 | 53.069 | 40.1 | 26.73 | 27.213 | 16.403 | 24.972 | 15.093 | 0 | 0 | 62.865 | 60.154 | 53.549 | 24.636 | 0 | 0 | 59.212 | 38.198 | [5 empty] | 0 | 25.856 | 127 | 2.2013 | 2.0173 | 0.20373 | 0.053524 | 1.9637 | 89.2072
2006-06-15 | 7:26 | 0 | 22.893 | 0 | 0 | 0 | 52.42 | 39.951 | 26.772 | 26.988 | 15.777 | 24.725 | 15.035 | 0 | 0 | 62.79 | 60.145 | 53.542 | 24.58 | 0 | 0 | 59.205 | 38.143 | [5 empty] | 0 | 25.432 | 128 | 2.2182 | 2.0333 | 0.20441 | 0.053524 | 1.9798 | 89.2517
2006-06-15 | 7:27 | 0 | 22.949 | 0 | 0 | 0 | 51.969 | 39.983 | 27.044 | 27.02 | 15.563 | 24.948 | 15.169 | 0 | 0 | 62.865 | 60.198 | 53.549 | 24.636 | 0 | 0 | 59.278 | 38.222 | [5 empty] | 0 | 24.949 | 129 | 2.1792 | 1.9962 | 0.20283 | 0.053524 | 1.9427 | 89.1478
2006-06-15 | 7:28 | 0 | 22.917 | 0 | 0 | 0 | 51.388 | 39.765 | 27.132 | 26.963 | 15.111 | 24.869 | 15.702 | 0 | 0 | 62.836 | 60.125 | 53.542 | 24.604 | 0 | 0 | 59.248 | 38.167 | [5 empty] | 0 | 24.425 | 130 | 2.024 | 1.8487 | 0.19654 | 0.053524 | 1.7952 | 88.6948
2006-06-15 | 7:29 | 0 | 22.942 | 0 | 0 | 0 | 50.905 | 39.669 | 27.157 | 26.963 | 15.727 | 24.749 | 15.531 | 0 | 0 | 62.813 | 60.125 | 53.566 | 24.604 | 0 | 0 | 59.205 | 38.119 | [5 empty] | 0 | 23.942 | 131 | 2.0738 | 1.896 | 0.19856 | 0.053524 | 1.8425 | 88.8475
2006-06-15 | 7:30 | 0 | 22.942 | 0 | 0 | 0 | 50.401 | 39.6 | 27.228 | 26.963 | 15.925 | 24.725 | 15.035 | 0 | 0 | 62.79 | 60.102 | 53.451 | 24.604 | 0 | 0 | 59.205 | 38.095 | [5 empty] | 0 | 23.438 | 132 | 2.2182 | 2.0333 | 0.20441 | 0.053524 | 1.9798 | 89.2517
2006-06-15 | 7:31 | 0 | 22.917 | 0 | 0 | 0 | 50.011 | 39.576 | 27.302 | 26.941 | 15.85 | 24.749 | 15.209 | 0 | 0 | 62.859 | 60.168 | 53.475 | 24.604 | 0 | 0 | 59.137 | 38.05 | [5 empty] | 0 | 23.07 | 133 | 2.1675 | 1.9851 | 0.20236 | 0.053524 | 1.9316 | 89.116
2006-06-15 | 7:32 | 0 | 22.917 | 0 | 0 | 0 | 49.53 | 39.389 | 27.422 | 26.963 | 15.827 | 24.749 | 15.035 | 0 | 0 | 62.79 | 60.102 | 53.519 | 24.604 | 0 | 0 | 59.137 | 38.095 | [5 empty] | 0 | 22.567 | 134 | 2.2182 | 2.0333 | 0.20441 | 0.053524 | 1.9798 | 89.2517
2006-06-15 | 7:33 | 0 | 22.917 | 0 | 0 | 0 | 49.164 | 39.318 | 27.566 | 26.963 | 15.752 | 24.771 | 15.357 | 1 | 0 | 62.79 | 60.125 | 53.566 | 24.629 | 0 | 0 | 59.093 | 38.143 | [5 empty] | 0 | 22.201 | 135 | 2.1244 | 1.9442 | 0.20061 | 0.053524 | 1.8907 | 88.9956
2006-06-15 | 7:34 | 0 | 22.917 | 0 | 0 | 0 | 48.727 | 39.176 | 27.662 | 26.917 | 15.827 | 24.749 | 15.679 | 0 | 0 | 62.747 | 60.102 | 53.475 | 24.629 | 0 | 0 | 59.114 | 38.167 | [5 empty] | 0 | 21.81 | 136 | 2.0307 | 1.8551 | 0.19681 | 0.053524 | 1.8015 | 88.7158
2006-06-15 | 7:35 | 0 | 22.942 | 0 | 0 | 0 | 48.338 | 39.107 | 27.782 | 26.941 | 15.629 | 24.796 | 15.702 | 0 | 0 | 62.79 | 60.102 | 53.496 | 24.604 | 0 | 0 | 59.048 | 38.167 | [5 empty] | 0 | 21.397 | 137 | 2.024 | 1.8487 | 0.19654 | 0.053524 | 1.7952 | 88.6948
2006-06-15 | 7:36 | 0 | 22.917 | 0 | 0 | 0 | 47.948 | 39.035 | 27.902 | 27.061 | 15.679 | 24.869 | 16.099 | 0 | 0 | 62.813 | 60.079 | 53.612 | 24.651 | 0 | 0 | 59.093 | 38.143 | [5 empty] | 0 | 20.887 | 138 | 1.9084 | 1.7388 | 0.19186 | 0.053524 | 1.6853 | 88.3095
2006-06-15 | 7:37 | 0 | 22.917 | 0 | 0 | 0 | 45.474 | 39.341 | 26.963 | 26.963 | 15.553 | 24.749 | 15.827 | 0 | 0 | 62.77 | 60.079 | 53.519 | 24.629 | 0 | 0 | 59.048 | 38.143 | [5 empty] | 0 | 18.511 | 139 | 1.9876 | 1.8141 | 0.19507 | 0.053524 | 1.7606 | 88.5783
2006-06-15 | 7:38 | 0 | 22.893 | 0 | 0 | 0 | 45.198 | 39.248 | 26.674 | 27.061 | 21.356 | 24.916 | 15.752 | 0 | 0 | 62.836 | 60.056 | 53.519 | 24.629 | 0 | 0 | 59.002 | 38.095 | [5 empty] | 0 | 18.137 | 140 | 2.0094 | 1.8348 | 0.19595 | 0.053524 | 1.7813 | 88.6487
2006-06-15 | 7:39 | 0 | 22.942 | 0 | 1 | 0 | 44.135 | 40.188 | 26.797 | 27.083 | 20.946 | 24.869 | 15.777 | 0 | 0 | 62.813 | 60.056 | 53.589 | 24.604 | 0 | 0 | 59.025 | 38.167 | [5 empty] | 0 | 17.052 | 141 | 2.0021 | 1.8279 | 0.19566 | 0.053524 | 1.7744 | 88.6254
2006-06-15 | 7:40 | 0 | 22.917 | 0 | 0 | 0 | 53.68 | 40.798 | 27.012 | 26.819 | 17.826 | 24.771 | 15.777 | 0 | 0 | 62.77 | 60.033 | 53.428 | 24.651 | 0 | 0 | 58.981 | 38.143 | [5 empty] | 0 | 26.861 | 142 | 2.0021 | 1.8279 | 0.19566 | 0.053524 | 1.7744 | 88.6254
2006-06-15 | 7:41 | 0 | 22.888 | 0 | 0 | 0 | 54.983 | 40.722 | 26.912 | 26.694 | 17.057 | 24.766 | 15.697 | 0 | 0 | 62.763 | 60.029 | 53.4 | 24.575 | 0 | 0 | 58.908 | 38.162 | [5 empty] | 0 | 28.289 | 143 | 2.0254 | 1.8501 | 0.1966 | 0.053524 | 1.7965 | 88.6994
2006-06-15 | 7:42 | 0 | 22.942 | 0 | 0 | 0 | 53.956 | 40.609 | 26.963 | 26.723 | 16.79 | 24.845 | 15.998 | 0 | 0 | 62.724 | 60.079 | 53.36 | 24.629 | 0 | 0 | 58.936 | 38.143 | [5 empty] | 0 | 27.233 | 144 | 1.9378 | 1.7668 | 0.19305 | 0.053524 | 1.7132 | 88.4119
2006-06-15 | 7:43 | 0 | 22.917 | 0 | 0 | 0 | 53.244 | 40.54 | 27.132 | 26.723 | 16.79 | 24.916 | 15.802 | 0 | 0 | 62.724 | 60.056 | 53.405 | 24.629 | 0 | 0 | 58.936 | 38.143 | [5 empty] | 0 | 26.521 | 145 | 1.9949 | 1.821 | 0.19536 | 0.053524 | 1.7675 | 88.602
2006-06-15 | 7:44 | 0 | 22.893 | 0 | 0 | 0 | 52.487 | 40.468 | 27.108 | 26.698 | 16.617 | 24.845 | 16.32 | 0 | 0 | 62.747 | 60.033 | 53.405 | 24.629 | 0 | 0 | 58.936 | 38.074 | [5 empty] | 0 | 25.789 | 146 | 1.844 | 1.6776 | 0.18925 | 0.053524 | 1.6241 | 88.0741
2006-06-15 | 7:45 | 0 | 22.917 | 0 | 0 | 0 | 51.939 | 40.399 | 27.206 | 26.806 | 16.307 | 25.026 | 16.383 | 0 | 0 | 62.733 | 59.999 | 53.414 | 24.592 | 0 | 0 | 58.856 | 38.059 | [5 empty] | 0 | 25.133 | 147 | 1.8257 | 1.6602 | 0.1885 | 0.053524 | 1.6067 | 88.0039
2006-06-15 | 7:46 | 0 | 22.893 | 0 | 0 | 0 | 51.339 | 40.279 | 27.253 | 26.772 | 16.247 | 24.989 | 16.913 | 0 | 0 | 62.722 | 59.965 | 53.381 | 24.604 | 0 | 0 | 58.911 | 38.047 | [5 empty] | 0 | 24.567 | 148 | 1.6713 | 1.5135 | 0.18225 | 0.053524 | 1.46 | 87.3528
2006-06-15 | 7:47 | 0 | 22.893 | 0 | 0 | 0 | 50.882 | 40.21 | 27.324 | 26.819 | 17.087 | 24.916 | 16.222 | 0 | 0 | 62.744 | 59.988 | 53.449 | 24.604 | 0 | 0 | 58.888 | 38.071 | [5 empty] | 0 | 24.063 | 149 | 1.8726 | 1.7048 | 0.1904 | 0.053524 | 1.6512 | 88.1805
2006-06-15 | 7:48 | 0 | 22.868 | 0 | 0 | 0 | 50.378 | 40.045 | 27.397 | 26.772 | 16.838 | 24.989 | 16.566 | 0 | 0 | 62.699 | 59.988 | 53.311 | 24.627 | 0 | 0 | 58.911 | 38.119 | [5 empty] | 0 | 23.606 | 150 | 1.7724 | 1.6095 | 0.18634 | 0.053524 | 1.556 | 87.7919
2006-06-15 | 7:49 | 0 | 22.868 | 0 | 0 | 0 | 49.941 | 39.928 | 27.517 | 26.649 | 16.961 | 25.134 | 16.592 | 0 | 0 | 62.655 | 59.988 | 53.288 | 24.627 | 0 | 0 | 58.822 | 38.095 | [5 empty] | 0 | 23.292 | 151 | 1.7648 | 1.6023 | 0.18604 | 0.053524 | 1.5488 | 87.7608
2006-06-15 | 7:50 | 0 | 22.893 | 0 | 0 | 0 | 49.551 | 39.858 | 27.662 | 26.674 | 16.715 | 25.061 | 16.519 | 0 | 0 | 62.676 | 60.011 | 53.311 | 24.604 | 0 | 0 | 58.911 | 38.143 | [5 empty] | 0 | 22.877 | 152 | 1.7861 | 1.6225 | 0.1869 | 0.053524 | 1.569 | 87.8476
2006-06-15 | 7:51 | 0 | 22.893 | 0 | 0 | 0 | 49.07 | 39.762 | 27.711 | 26.868 | 16.813 | 25.014 | 16.172 | 0 | 0 | 62.655 | 59.942 | 53.381 | 24.627 | 0 | 0 | 58.822 | 38.143 | [5 empty] | 0 | 22.202 | 153 | 1.8871 | 1.7186 | 0.19099 | 0.053524 | 1.6651 | 88.2335
2006-06-15 | 7:52 | 0 | 22.893 | 0 | 0 | 0 | 48.681 | 39.645 | 27.878 | 26.698 | 17.16 | 25.134 | 16.222 | 0 | 0 | 62.655 | 59.988 | 53.358 | 24.651 | 0 | 0 | 58.888 | 38.119 | [5 empty] | 0 | 21.983 | 154 | 1.8726 | 1.7048 | 0.1904 | 0.053524 | 1.6512 | 88.1805
2006-06-15 | 7:53 | 0 | 22.893 | 0 | 0 | 0 | 48.338 | 39.552 | 28.072 | 26.674 | 16.838 | 25.061 | 16.074 | 0 | 0 | 62.676 | 59.942 | 53.335 | 24.58 | 0 | 0 | 58.888 | 38.071 | [5 empty] | 0 | 21.664 | 155 | 1.9157 | 1.7457 | 0.19215 | 0.053524 | 1.6922 | 88.3351
2006-06-15 | 7:54 | 0 | 22.861 | 0 | 0 | 0 | 47.871 | 39.404 | 28.089 | 26.642 | 16.757 | 25.247 | 16.016 | 1 | 0 | 62.626 | 59.935 | 53.258 | 24.619 | 0 | 0 | 58.904 | 37.992 | [5 empty] | 0 | 21.229 | 156 | 1.9325 | 1.7618 | 0.19283 | 0.053524 | 1.7082 | 88.3939
2006-06-15 | 7:55 | 0 | 22.814 | 0 | 0 | 0 | 47.458 | 39.404 | 28.16 | 26.787 | 17.597 | 25.029 | 16.237 | 0 | 0 | 62.603 | 59.913 | 53.372 | 24.595 | 0 | 0 | 58.904 | 38.016 | [5 empty] | 0 | 20.671 | 157 | 1.8682 | 1.7006 | 0.19023 | 0.053524 | 1.6471 | 88.1644
2006-06-15 | 7:56 | 0 | 22.846 | 0 | 1 | 0 | 44.776 | 39.59 | 27.341 | 26.811 | 17.029 | 25.149 | 16.114 | 0 | 0 | 62.669 | 59.867 | 53.351 | 24.595 | 0 | 0 | 58.904 | 38.016 | [5 empty] | 0 | 17.965 | 158 | 1.904 | 1.7346 | 0.19168 | 0.053524 | 1.6811 | 88.294
2006-06-15 | 7:57 | 0 | 22.868 | 0 | 0 | 0 | 44.346 | 39.2 | 26.939 | 26.892 | 21.642 | 25.134 | 16.222 | 0 | 0 | 62.633 | 59.942 | 53.358 | 24.627 | 0 | 0 | 58.888 | 38.047 | [5 empty] | 0 | 17.454 | 159 | 1.8726 | 1.7048 | 0.1904 | 0.053524 | 1.6512 | 88.1805
2006-06-15 | 7:58 | 0 | 22.893 | 0 | 0 | 0 | 43.664 | 39.6 | 26.988 | 26.892 | 21.307 | 25.134 | 16.172 | 0 | 0 | 62.699 | 59.919 | 53.288 | 24.604 | 0 | 0 | 58.867 | 38.047 | [5 empty] | 0 | 16.772 | 160 | 1.8871 | 1.7186 | 0.19099 | 0.053524 | 1.6651 | 88.2335
2006-06-15 | 7:59 | 0 | 22.861 | 0 | 1 | 0 | 51.608 | 40.131 | 27.245 | 26.787 | 19.003 | 25.078 | 16.164 | 0 | 0 | 62.603 | 59.867 | 53.213 | 24.595 | 0 | 0 | 58.838 | 37.992 | [5 empty] | 0 | 24.821 | 161 | 1.8894 | 1.7208 | 0.19109 | 0.053524 | 1.6673 | 88.2419
2006-06-15 | 8:00 | 0 | 22.893 | 0 | 0 | 0 | 52.051 | 40.351 | 27.324 | 26.747 | 18.912 | 25.156 | 16.099 | 0 | 0 | 62.61 | 59.919 | 53.244 | 24.651 | 0 | 0 | 58.867 | 38.095 | [5 empty] | 0 | 25.304 | 162 | 1.9084 | 1.7388 | 0.19186 | 0.053524 | 1.6853 | 88.3095
2006-06-15 | 8:01 | 0 | 22.893 | 0 | 0 | 0 | 51.225 | 40.327 | 27.373 | 26.723 | 18.198 | 25.181 | 15.925 | 0 | 0 | 62.633 | 59.897 | 53.22 | 24.627 | 0 | 0 | 58.867 | 38.047 | [5 empty] | 0 | 24.502 | 163 | 1.959 | 1.787 | 0.19391 | 0.053524 | 1.7334 | 88.484
2006-06-15 | 8:02 | 0 | 22.917 | 0 | 0 | 0 | 50.539 | 40.186 | 27.446 | 26.747 | 17.21 | 25.23 | 16.32 | 0 | 0 | 62.61 | 59.919 | 53.22 | 24.676 | 0 | 0 | 58.845 | 38.047 | [5 empty] | 0 | 23.792 | 164 | 1.844 | 1.6776 | 0.18925 | 0.053524 | 1.6241 | 88.0741
2006-06-15 | 8:03 | 0 | 22.893 | 0 | 0 | 0 | 49.988 | 40.116 | 27.468 | 26.892 | 16.69 | 25.301 | 16.813 | 0 | 0 | 62.587 | 59.897 | 53.244 | 24.627 | 0 | 0 | 58.776 | 38.002 | [5 empty] | 0 | 23.096 | 165 | 1.7005 | 1.5412 | 0.18343 | 0.053524 | 1.4876 | 87.4847
2006-06-15 | 8:04 | 0 | 22.893 | 0 | 0 | 0 | 49.484 | 40.045 | 27.566 | 26.772 | 16.863 | 25.181 | 16.888 | 0 | 0 | 62.564 | 59.876 | 53.22 | 24.627 | 0 | 0 | 58.71 | 37.954 | [5 empty] | 0 | 22.712 | 166 | 1.6786 | 1.5204 | 0.18255 | 0.053524 | 1.4669 | 87.3862
2006-06-15 | 8:05 | 0 | 22.868 | 0 | 0 | 0 | 49.024 | 39.928 | 27.723 | 26.686 | 16.752 | 25.217 | 16.8 | 0 | 0 | 62.532 | 59.844 | 53.141 | 24.617 | 0 | 0 | 58.744 | 37.942 | [5 empty] | 0 | 22.338 | 167 | 1.7042 | 1.5448 | 0.18358 | 0.053524 | 1.4912 | 87.5015
2006-06-15 | 8:06 | 0 | 22.959 | 0 | 0 | 0 | 48.699 | 39.853 | 27.824 | 26.814 | 16.685 | 25.441 | 17.524 | 0 | 0 | 62.628 | 59.917 | 53.307 | 24.671 | 0 | 0 | 58.774 | 37.997 | [5 empty] | 0 | 21.885 | 168 | 1.4934 | 1.3444 | 0.17504 | 0.053524 | 1.2908 | 86.4352
2006-06-15 | 8:07 | 0 | 22.888 | 0 | 0 | 0 | 48.286 | 39.829 | 27.922 | 26.814 | 16.881 | 25.296 | 17.228 | 0 | 0 | 62.605 | 59.894 | 53.216 | 24.671 | 0 | 0 | 58.774 | 38.019 | [5 empty] | 0 | 21.472 | 169 | 1.5796 | 1.4263 | 0.17853 | 0.053524 | 1.3728 | 86.9056
2006-06-15 | 8:08 | 0 | 22.935 | 0 | 0 | 0 | 47.852 | 39.688 | 27.969 | 26.789 | 17.155 | 25.345 | 17.104 | 0 | 0 | 62.628 | 59.894 | 53.216 | 24.695 | 0 | 0 | 58.728 | 38.09 | [5 empty] | 0 | 21.063 | 170 | 1.6157 | 1.4606 | 0.18 | 0.053524 | 1.4071 | 87.0877
2006-06-15 | 8:09 | 0 | 22.935 | 0 | 0 | 0 | 47.483 | 39.571 | 27.993 | 26.765 | 17.054 | 25.49 | 17.104 | 0 | 0 | 62.562 | 59.871 | 53.192 | 24.695 | 0 | 0 | 58.662 | 38.043 | [5 empty] | 0 | 20.718 | 171 | 1.6157 | 1.4606 | 0.18 | 0.053524 | 1.4071 | 87.0877
2006-06-15 | 8:10 | 0 | 22.959 | 0 | 0 | 0 | 47.14 | 39.523 | 28.162 | 26.863 | 17.376 | 25.296 | 17.054 | 0 | 0 | 62.562 | 59.871 | 53.169 | 24.695 | 0 | 0 | 58.705 | 38.043 | [5 empty] | 0 | 20.277 | 172 | 1.6303 | 1.4745 | 0.18059 | 0.053524 | 1.4209 | 87.1589
2006-06-15 | 8:11 | 0 | 22.888 | 0 | 0 | 0 | 46.774 | 39.382 | 28.187 | 26.789 | 17.104 | 25.465 | 16.931 | 0 | 0 | 62.585 | 59.849 | 53.33 | 24.717 | 0 | 0 | 58.774 | 37.997 | [5 empty] | 0 | 19.985 | 173 | 1.6661 | 1.5085 | 0.18204 | 0.053524 | 1.455 | 87.3286
2006-06-15 | 8:12 | 0 | 22.935 | 0 | 0 | 0 | 46.431 | 39.265 | 28.427 | 26.814 | 17.326 | 25.392 | 17.228 | 0 | 0 | 62.605 | 59.849 | 53.169 | 24.717 | 0 | 0 | 58.683 | 37.997 | [5 empty] | 0 | 19.617 | 174 | 1.5796 | 1.4263 | 0.17853 | 0.053524 | 1.3728 | 86.9056
2006-06-15 | 8:13 | 0 | 22.913 | 0 | 0 | 0 | 46.132 | 39.196 | 28.356 | 26.909 | 17.474 | 25.271 | 16.931 | 0 | 0 | 62.562 | 59.849 | 53.307 | 24.695 | 0 | 0 | 58.705 | 37.973 | [5 empty] | 0 | 19.223 | 175 | 1.6661 | 1.5085 | 0.18204 | 0.053524 | 1.455 | 87.3286
2006-06-15 | 8:14 | 0 | 22.913 | 0 | 0 | 0 | 45.672 | 39.265 | 28.452 | 26.789 | 17.622 | 25.225 | 16.461 | 0 | 0 | 62.628 | 59.805 | 53.148 | 24.695 | 0 | 0 | 58.639 | 38.043 | [5 empty] | 0 | 18.883 | 176 | 1.803 | 1.6386 | 0.18758 | 0.053524 | 1.5851 | 87.9151
2006-06-15 | 8:15 | 0 | 22.888 | 0 | 0 | 0 | 43.987 | 39.475 | 27.633 | 27.007 | 16.833 | 25.247 | 16.388 | 1 | 0 | 62.562 | 59.826 | 53.169 | 24.717 | 0 | 0 | 58.662 | 38.019 | [5 empty] | 0 | 16.98 | 177 | 1.8242 | 1.6588 | 0.18845 | 0.053524 | 1.6053 | 87.9983
2006-06-15 | 8:16 | 0 | 22.888 | 0 | 0 | 0 | 43.965 | 39.172 | 27.584 | 27.079 | 16.858 | 25.369 | 16.685 | 0 | 0 | 62.516 | 59.849 | 53.192 | 24.695 | 0 | 0 | 58.683 | 38.019 | [5 empty] | 0 | 16.886 | 178 | 1.7377 | 1.5766 | 0.18494 | 0.053524 | 1.5231 | 87.6471
2006-06-15 | 8:17 | 0 | 22.913 | 0 | 0 | 0 | 43.707 | 39.031 | 27.439 | 26.958 | 17.006 | 25.271 | 17.177 | 0 | 0 | 62.493 | 59.805 | 53.307 | 24.717 | 0 | 0 | 58.639 | 38.043 | [5 empty] | 0 | 16.749 | 179 | 1.5945 | 1.4404 | 0.17914 | 0.053524 | 1.3869 | 86.9815
2006-06-15 | 8:18 | 0 | 22.935 | 0 | 0 | 0 | 43.425 | 38.937 | 27.463 | 26.983 | 17.079 | 25.105 | 16.808 | 0 | 0 | 62.493 | 59.805 | 53.169 | 24.695 | 0 | 0 | 58.594 | 37.997 | [5 empty] | 0 | 16.442 | 180 | 1.7019 | 1.5425 | 0.18349 | 0.053524 | 1.489 | 87.4912
2006-06-15 | 8:19 | 0 | 22.935 | 0 | 0 | 0 | 43.025 | 38.865 | 27.463 | 27.128 | 21.711 | 25.151 | 16.783 | 0 | 0 | 62.539 | 59.805 | 53.169 | 24.717 | 0 | 0 | 58.548 | 37.925 | [5 empty] | 0 | 15.897 | 181 | 1.7092 | 1.5495 | 0.18378 | 0.053524 | 1.4959 | 87.5234
2006-06-15 | 8:20 | 0 | 22.917 | 1 | 0 | 0 | 42.442 | 38.918 | 27.248 | 26.983 | 21.277 | 25.031 | 16.438 | 0 | 0 | 62.516 | 59.76 | 53.078 | 24.695 | 0 | 0 | 58.527 | 37.973 | [5 empty] | 0 | 15.459 | 182 | 1.8097 | 1.645 | 0.18786 | 0.053524 | 1.5914 | 87.9415
2006-06-15 | 8:21 | 0 | 22.913 | 0 | 1 | 0 | 48.058 | 39.265 | 27.608 | 27.223 | 19.573 | 25.08 | 16.486 | 0 | 0 | 62.516 | 59.737 | 53.239 | 24.717 | 0 | 0 | 58.482 | 38.019 | [5 empty] | 0 | 20.835 | 183 | 1.7957 | 1.6317 | 0.18729 | 0.053524 | 1.5782 | 87.8862
2006-06-15 | 8:22 | 0 | 22.942 | 0 | 0 | 0 | 48.223 | 39.387 | 27.542 | 27.037 | 17.949 | 25.134 | 16.765 | 0 | 0 | 62.521 | 59.764 | 53.153 | 24.725 | 0 | 0 | 58.532 | 38.002 | [5 empty] | 0 | 21.186 | 184 | 1.7144 | 1.5544 | 0.184 | 0.053524 | 1.5009 | 87.5465
2006-06-15 | 8:23 | 0 | 22.913 | 0 | 0 | 0 | 47.483 | 39.313 | 27.608 | 27.054 | 18.241 | 25.105 | 17.029 | 0 | 0 | 62.493 | 59.76 | 53.055 | 24.717 | 0 | 0 | 58.505 | 37.973 | [5 empty] | 0 | 20.429 | 185 | 1.6376 | 1.4814 | 0.18088 | 0.053524 | 1.4278 | 87.194
2006-06-15 | 8:24 | 0 | 22.893 | 0 | 0 | 0 | 46.986 | 39.318 | 27.831 | 27.204 | 18.467 | 25.325 | 17.059 | 0 | 0 | 62.498 | 59.741 | 53.062 | 24.725 | 0 | 0 | 58.509 | 37.978 | [5 empty] | 0 | 19.782 | 186 | 1.6288 | 1.4731 | 0.18053 | 0.053524 | 1.4195 | 87.1518
2006-06-15 | 8:25 | 0 | 22.942 | 0 | 0 | 0 | 46.55 | 39.176 | 27.711 | 27.071 | 18.53 | 25.338 | 17.172 | 0 | 0 | 62.487 | 59.796 | 53.115 | 24.712 | 0 | 0 | 58.564 | 38.012 | [5 empty] | 0 | 19.479 | 187 | 1.5959 | 1.4418 | 0.17919 | 0.053524 | 1.3883 | 86.9888
2006-06-15 | 8:26 | 0 | 22.846 | 0 | 0 | 0 | 46.046 | 39.059 | 27.711 | 26.939 | 18.394 | 25.014 | 17.456 | 0 | 0 | 62.386 | 59.696 | 52.968 | 24.651 | 0 | 0 | 58.463 | 37.93 | [5 empty] | 0 | 19.107 | 188 | 1.5132 | 1.3632 | 0.17584 | 0.053524 | 1.3097 | 86.548
2006-06-15 | 8:27 | 0 | 22.9 | 0 | 0 | 0 | 45.754 | 39.019 | 27.79 | 27.02 | 18.502 | 25.166 | 17.044 | 0 | 0 | 62.505 | 59.725 | 53.043 | 24.707 | 0 | 0 | 58.516 | 37.985 | [5 empty] | 0 | 18.734 | 189 | 1.6332 | 1.4772 | 0.1807 | 0.053524 | 1.4237 | 87.1729
2006-06-15 | 8:28 | 0 | 22.846 | 0 | 0 | 0 | 45.357 | 38.846 | 27.856 | 27.083 | 17.811 | 25.092 | 16.896 | 0 | 0 | 62.416 | 59.703 | 52.952 | 24.683 | 0 | 0 | 58.516 | 37.916 | [5 empty] | 0 | 18.274 | 190 | 1.6763 | 1.5182 | 0.18245 | 0.053524 | 1.4647 | 87.3756
2006-06-15 | 8:29 | 0 | 22.878 | 0 | 0 | 0 | 45.159 | 38.877 | 28.199 | 26.971 | 17.439 | 25.141 | 17.366 | 0 | 0 | 62.439 | 59.703 | 53.022 | 24.683 | 0 | 0 | 58.536 | 37.937 | [5 empty] | 0 | 18.188 | 191 | 1.5394 | 1.3881 | 0.1769 | 0.053524 | 1.3346 | 86.6928
2006-06-15 | 8:30 | 0 | 22.878 | 0 | 0 | 0 | 44.746 | 38.715 | 28.175 | 27.044 | 17.833 | 25.046 | 17.167 | 0 | 0 | 62.459 | 59.68 | 52.952 | 24.658 | 0 | 0 | 58.493 | 37.937 | [5 empty] | 0 | 17.702 | 192 | 1.5974 | 1.4432 | 0.17925 | 0.053524 | 1.3897 | 86.9962
2006-06-15 | 8:31 | 0 | 22.9 | 0 | 0 | 0 | 44.446 | 38.619 | 28.152 | 26.9 | 18.105 | 25.092 | 16.946 | 0 | 0 | 62.393 | 59.659 | 52.952 | 24.683 | 0 | 0 | 58.516 | 37.961 | [5 empty] | 0 | 17.546 | 193 | 1.6617 | 1.5043 | 0.18186 | 0.053524 | 1.4508 | 87.3083
2006-06-15 | 8:32 | 0 | 22.878 | 0 | 0 | 0 | 44.118 | 38.526 | 28.297 | 26.995 | 17.884 | 25.117 | 16.921 | 0 | 0 | 62.37 | 59.636 | 52.999 | 24.658 | 0 | 0 | 58.47 | 37.961 | [5 empty] | 0 | 17.123 | 194 | 1.669 | 1.5113 | 0.18216 | 0.053524 | 1.4577 | 87.3421
2006-06-15 | 8:33 | 0 | 22.829 | 0 | 0 | 0 | 43.882 | 38.574 | 28.344 | 26.971 | 17.562 | 25.117 | 17.069 | 0 | 0 | 62.325 | 59.659 | 52.999 | 24.683 | 0 | 0 | 58.493 | 37.916 | [5 empty] | 0 | 16.911 | 195 | 1.6259 | 1.4703 | 0.18041 | 0.053524 | 1.4168 | 87.1376
2006-06-15 | 8:34 | 0 | 22.878 | 0 | 0 | 0 | 43.602 | 38.385 | 28.368 | 26.9 | 17.514 | 25.046 | 16.845 | 0 | 0 | 62.37 | 59.659 | 52.975 | 24.707 | 0 | 0 | 58.536 | 37.937 | [5 empty] | 0 | 16.702 | 196 | 1.6911 | 1.5323 | 0.18305 | 0.053524 | 1.4788 | 87.443
2006-06-15 | 8:35 | 0 | 22.878 | 0 | 0 | 0 | 43.224 | 38.361 | 28.513 | 26.9 | 17.044 | 25.092 | 16.946 | 0 | 0 | 62.347 | 59.636 | 52.929 | 24.683 | 0 | 0 | 58.493 | 37.844 | [5 empty] | 0 | 16.324 | 197 | 1.6617 | 1.5043 | 0.18186 | 0.053524 | 1.4508 | 87.3083
2006-06-15 | 8:36 | 0 | 22.854 | 0 | 0 | 0 | 43.061 | 38.315 | 28.417 | 26.9 | 17.142 | 25.014 | 17.16 | 0 | 0 | 62.295 | 59.561 | 52.877 | 24.676 | 0 | 0 | 58.486 | 37.837 | [5 empty] | 0 | 16.161 | 198 | 1.5994 | 1.4451 | 0.17934 | 0.053524 | 1.3916 | 87.0065
2006-06-15 | 8:37 | 0 | 22.846 | 0 | 0 | 0 | 42.489 | 38.705 | 27.856 | 27.083 | 16.838 | 25.085 | 16.986 | 0 | 0 | 62.295 | 59.584 | 52.877 | 24.651 | 0 | 0 | 58.441 | 37.813 | [5 empty] | 0 | 15.406 | 199 | 1.6501 | 1.4933 | 0.18139 | 0.053524 | 1.4398 | 87.2536
2006-06-15 | 8:38 | 0 | 22.878 | 0 | 0 | 0 | 42.566 | 38.502 | 27.863 | 27.044 | 16.773 | 25.092 | 17.29 | 0 | 0 | 62.304 | 59.568 | 52.929 | 24.683 | 0 | 0 | 58.447 | 37.844 | [5 empty] | 0 | 15.522 | 200 | 1.5616 | 1.4091 | 0.1778 | 0.053524 | 1.3556 | 86.8113
2006-06-15 | 8:39 | 0 | 22.846 | 0 | 0 | 0 | 42.253 | 38.212 | 27.638 | 27.012 | 16.888 | 25.036 | 17.333 | 1 | 0 | 62.295 | 59.607 | 52.831 | 24.651 | 0 | 0 | 58.374 | 37.861 | [5 empty] | 0 | 15.241 | 201 | 1.549 | 1.3972 | 0.17729 | 0.053524 | 1.3437 | 86.7447
2006-06-15 | 8:40 | 0 | 22.868 | 0 | 0 | 0 | 41.973 | 38.095 | 27.711 | 26.939 | 16.813 | 25.061 | 17.037 | 0 | 0 | 62.274 | 59.584 | 52.898 | 24.651 | 0 | 0 | 58.329 | 37.837 | [5 empty] | 0 | 15.034 | 202 | 1.6352 | 1.4792 | 0.18079 | 0.053524 | 1.4256 | 87.1828
2006-06-15 | 8:41 | 0 | 22.878 | 0 | 0 | 0 | 41.722 | 38.033 | 27.743 | 26.949 | 16.675 | 25.117 | 17.243 | 0 | 0 | 62.325 | 59.591 | 52.999 | 24.732 | 0 | 0 | 58.313 | 37.892 | [5 empty] | 0 | 14.773 | 203 | 1.5752 | 1.4221 | 0.17836 | 0.053524 | 1.3686 | 86.883
2006-06-15 | 8:42 | 0 | 22.829 | 0 | 0 | 0 | 41.487 | 37.961 | 27.888 | 27.02 | 16.599 | 25.092 | 17.265 | 0 | 0 | 62.304 | 59.568 | 52.884 | 24.707 | 0 | 0 | 58.29 | 37.892 | [5 empty] | 0 | 14.467 | 204 | 1.5688 | 1.416 | 0.1781 | 0.053524 | 1.3625 | 86.8496
2006-06-15 | 8:43 | 0 | 22.868 | 0 | 0 | 0 | 41.219 | 37.861 | 27.878 | 26.963 | 16.541 | 24.989 | 17.381 | 0 | 0 | 62.274 | 59.538 | 52.854 | 24.676 | 0 | 0 | 58.26 | 37.861 | [5 empty] | 0 | 14.256 | 205 | 1.5351 | 1.3839 | 0.17673 | 0.053524 | 1.3304 | 86.669
2006-06-15 | 8:44 | 0 | 22.9 | 0 | 0 | 0 | 41.04 | 37.868 | 28.175 | 27.115 | 16.599 | 25.068 | 17.265 | 0 | 0 | 62.304 | 59.525 | 52.908 | 24.658 | 0 | 0 | 58.313 | 37.868 | [5 empty] | 0 | 13.925 | 206 | 1.5688 | 1.416 | 0.1781 | 0.053524 | 1.3625 | 86.8496
2006-06-15 | 8:45 | 0 | 22.846 | 0 | 0 | 0 | 40.82 | 37.696 | 28.072 | 26.917 | 16.27 | 25.038 | 17.728 | 0 | 0 | 62.236 | 59.479 | 52.859 | 24.629 | 0 | 0 | 58.313 | 37.815 | [5 empty] | 0 | 13.903 | 207 | 1.434 | 1.2879 | 0.17263 | 0.053524 | 1.2344 | 86.0781
2006-06-15 | 8:46 | 0 | 22.866 | 0 | 0 | 0 | 40.537 | 37.648 | 28.238 | 26.936 | 16.34 | 25.083 | 18.241 | 0 | 0 | 62.345 | 59.566 | 52.856 | 24.698 | 0 | 0 | 58.311 | 37.882 | [5 empty] | 0 | 13.601 | 208 | 1.2846 | 1.1459 | 0.16658 | 0.053524 | 1.0924 | 85.0342
2006-06-15 | 8:47 | 0 | 22.861 | 0 | 0 | 0 | 40.274 | 37.571 | 28.28 | 26.907 | 16.458 | 25.029 | 17.891 | 0 | 0 | 62.206 | 59.493 | 52.805 | 24.668 | 0 | 0 | 58.26 | 37.902 | [5 empty] | 0 | 13.367 | 209 | 1.3865 | 1.2428 | 0.17071 | 0.053524 | 1.1892 | 85.7708
2006-06-15 | 8:48 | 0 | 22.915 | 0 | 0 | 0 | 40.116 | 37.507 | 28.334 | 26.912 | 16.536 | 25.154 | 18.02 | 0 | 0 | 62.256 | 59.543 | 52.786 | 24.72 | 0 | 0 | 58.265 | 37.882 | [5 empty] | 0 | 13.204 | 210 | 1.349 | 1.2071 | 0.16919 | 0.053524 | 1.1535 | 85.5123
2006-06-15 | 8:49 | 0 | 22.837 | 0 | 0 | 0 | 39.829 | 37.385 | 28.4 | 26.907 | 16.928 | 25.078 | 18.113 | 0 | 0 | 62.183 | 59.493 | 52.919 | 24.69 | 0 | 0 | 58.238 | 37.808 | [5 empty] | 0 | 12.922 | 211 | 1.3219 | 1.1813 | 0.16809 | 0.053524 | 1.1278 | 85.3168
2006-06-15 | 8:50 | 0 | 22.89 | 0 | 0 | 0 | 39.669 | 37.414 | 28.55 | 26.865 | 16.933 | 25.252 | 17.871 | 0 | 0 | 62.277 | 59.52 | 52.81 | 24.769 | 0 | 0 | 58.219 | 37.837 | [5 empty] | 0 | 12.804 | 212 | 1.3924 | 1.2483 | 0.17095 | 0.053524 | 1.1948 | 85.8097
2006-06-15 | 8:51 | 0 | 22.915 | 0 | 0 | 0 | 39.411 | 37.272 | 28.574 | 26.865 | 16.883 | 25.083 | 17.353 | 0 | 0 | 62.21 | 59.497 | 52.81 | 24.72 | 0 | 0 | 58.219 | 37.882 | [5 empty] | 0 | 12.546 | 213 | 1.5432 | 1.3917 | 0.17706 | 0.053524 | 1.3382 | 86.7133
2006-06-15 | 8:52 | 0 | 22.861 | 0 | 0 | 0 | 38.112 | 37.691 | 27.991 | 26.98 | 21.851 | 25.129 | 17.6 | 0 | 0 | 62.188 | 59.52 | 52.833 | 24.744 | 0 | 0 | 58.196 | 37.906 | [5 empty] | 0 | 11.132 | 214 | 1.4713 | 1.3233 | 0.17414 | 0.053524 | 1.2698 | 86.3056
2006-06-15 | 8:53 | 0 | 22.89 | 0 | 0 | 0 | 41.15 | 37.083 | 27.731 | 27.105 | 20.217 | 25.274 | 17.524 | 0 | 0 | 62.256 | 59.474 | 52.833 | 24.698 | 0 | 0 | 58.196 | 37.882 | [5 empty] | 0 | 14.045 | 215 | 1.4934 | 1.3444 | 0.17504 | 0.053524 | 1.2908 | 86.4352
2006-06-15 | 8:54 | 0 | 22.89 | 0 | 1 | 0 | 44.533 | 36.756 | 27.586 | 27.299 | 18.661 | 25.178 | 17.378 | 0 | 0 | 62.233 | 59.497 | 52.742 | 24.744 | 0 | 0 | 58.219 | 37.906 | [5 empty] | 0 | 17.234 | 216 | 1.5359 | 1.3848 | 0.17676 | 0.053524 | 1.3312 | 86.6738
2006-06-15 | 8:55 | 0 | 22.89 | 0 | 0 | 0 | 43.874 | 36.639 | 27.539 | 27.13 | 18.045 | 25.034 | 17.6 | 0 | 0 | 62.233 | 59.474 | 52.901 | 24.698 | 0 | 0 | 58.242 | 37.882 | [5 empty] | 0 | 16.744 | 217 | 1.4713 | 1.3233 | 0.17414 | 0.053524 | 1.2698 | 86.3056
2006-06-15 | 8:56 | 0 | 22.89 | 0 | 0 | 0 | 43.358 | 36.567 | 27.66 | 27.081 | 17.723 | 25.107 | 17.328 | 0 | 0 | 62.21 | 59.431 | 52.763 | 24.72 | 0 | 0 | 58.265 | 37.906 | [5 empty] | 0 | 16.277 | 218 | 1.5505 | 1.3986 | 0.17735 | 0.053524 | 1.3451 | 86.7525
2006-06-15 | 8:57 | 0 | 22.925 | 0 | 0 | 0 | 42.992 | 36.624 | 27.743 | 27.334 | 17.067 | 25.237 | 17.487 | 0 | 0 | 62.197 | 59.463 | 52.912 | 24.732 | 0 | 0 | 58.208 | 37.964 | [5 empty] | 0 | 15.658 | 219 | 1.5042 | 1.3546 | 0.17548 | 0.053524 | 1.3011 | 86.497
2006-06-15 | 8:58 | 0 | 22.866 | 0 | 0 | 0 | 42.654 | 36.45 | 27.853 | 27.299 | 17.353 | 25.252 | 17.575 | 0 | 0 | 62.21 | 59.408 | 52.833 | 24.744 | 0 | 0 | 58.176 | 37.882 | [5 empty] | 0 | 15.355 | 220 | 1.4786 | 1.3302 | 0.17444 | 0.053524 | 1.2767 | 86.3486
2006-06-15 | 8:59 | 0 | 22.866 | 0 | 0 | 0 | 42.276 | 36.402 | 27.804 | 27.226 | 17.082 | 25.129 | 17.082 | 0 | 0 | 62.188 | 59.385 | 52.786 | 24.72 | 0 | 0 | 58.196 | 37.882 | [5 empty] | 0 | 15.05 | 221 | 1.6221 | 1.4667 | 0.18026 | 0.053524 | 1.4132 | 87.1192
2006-06-15 | 9:00 | 0 | 22.841 | 0 | 0 | 0 | 41.949 | 36.38 | 27.875 | 27.081 | 17.057 | 25.058 | 17.6 | 0 | 0 | 62.165 | 59.363 | 52.672 | 24.72 | 1 | 0 | 63.242 | 27.586 | [5 empty] | 0 | 14.868 | 222 | 1.4713 | 1.3233 | 0.17414 | 0.053524 | 1.2698 | 86.3056
2006-06-15 | 9:01 | 0 | 22.89 | 0 | 0 | 0 | 41.667 | 36.38 | 27.973 | 27.081 | 16.959 | 25.083 | 17.871 | 0 | 0 | 62.165 | 59.274 | 52.282 | 24.769 | 0 | 0 | 64.07 | 25.203 | [5 empty] | 0 | 14.586 | 223 | 1.3924 | 1.2483 | 0.17095 | 0.053524 | 1.1948 | 85.8097
2006-06-15 | 9:02 | 0 | 22.841 | 0 | 0 | 0 | 41.432 | 36.261 | 28.214 | 27.081 | 17.205 | 25.323 | 17.6 | 0 | 0 | 62.142 | 59.185 | 51.365 | 24.744 | 0 | 0 | 64.139 | 25.129 | [5 empty] | 0 | 14.351 | 224 | 1.4713 | 1.3233 | 0.17414 | 0.053524 | 1.2698 | 86.3056
2006-06-15 | 9:03 | 0 | 22.866 | 0 | 0 | 0 | 41.15 | 36.143 | 28.14 | 27.01 | 17.253 | 25.154 | 17.673 | 0 | 0 | 62.121 | 59.185 | 50.655 | 24.72 | 0 | 0 | 63.981 | 25.443 | [5 empty] | 0 | 14.14 | 225 | 1.45 | 1.3031 | 0.17328 | 0.053524 | 1.2496 | 86.1773
2006-06-15 | 9:04 | 0 | 22.89 | 0 | 0 | 0 | 40.937 | 36.122 | 28.285 | 27.01 | 17.378 | 25.178 | 17.723 | 0 | 0 | 62.053 | 59.205 | 50.219 | 24.769 | 0 | 0 | 63.847 | 25.877 | [5 empty] | 0 | 13.927 | 226 | 1.4355 | 1.2893 | 0.17269 | 0.053524 | 1.2357 | 86.0872
2006-06-15 | 9:05 | 0 | 22.925 | 0 | 0 | 0 | 40.712 | 36.084 | 28.464 | 27.069 | 18.276 | 25.308 | 17.66 | 0 | 0 | 62.085 | 59.194 | 49.953 | 24.779 | 0 | 0 | 63.767 | 26.296 | [5 empty] | 0 | 13.643 | 227 | 1.4538 | 1.3067 | 0.17344 | 0.053524 | 1.2532 | 86.2004
2006-06-15 | 9:06 | 0 | 22.932 | 0 | 0 | 0 | 40.509 | 36.045 | 28.545 | 27.076 | 18.902 | 25.34 | 17.544 | 0 | 0 | 62.115 | 59.201 | 49.869 | 24.835 | 0 | 0 | 63.685 | 26.833 | [5 empty] | 0 | 13.433 | 228 | 1.4876 | 1.3388 | 0.1748 | 0.053524 | 1.2853 | 86.4015
2006-06-15 | 9:07 | 0 | 22.957 | 0 | 0 | 0 | 40.344 | 35.974 | 28.689 | 27.196 | 17.791 | 25.46 | 18.457 | 0 | 0 | 62.16 | 59.178 | 49.663 | 24.835 | 0 | 0 | 63.527 | 27.243 | [5 empty] | 0 | 13.148 | 229 | 1.2217 | 1.0861 | 0.16403 | 0.053524 | 1.0326 | 84.5183
2006-06-15 | 9:08 | 0 | 22.932 | 0 | 0 | 0 | 40.109 | 35.904 | 28.665 | 27.027 | 18.185 | 25.46 | 18.037 | 0 | 0 | 62.092 | 59.201 | 49.687 | 24.884 | 0 | 0 | 63.461 | 27.557 | [5 empty] | 0 | 13.082 | 230 | 1.344 | 1.2024 | 0.16899 | 0.053524 | 1.1488 | 85.4771
2006-06-15 | 9:09 | 0 | 22.986 | 0 | 0 | 0 | 40.631 | 36.567 | 28.26 | 27.177 | 17.771 | 25.443 | 18.834 | 0 | 0 | 62.165 | 59.139 | 49.621 | 24.889 | 0 | 0 | 63.374 | 27.949 | [5 empty] | 0 | 13.454 | 231 | 1.1119 | 0.98175 | 0.15958 | 0.053524 | 0.92823 | 83.478
2006-06-15 | 9:10 | 0 | 23.011 | 0 | 0 | 0 | 42.607 | 36.308 | 27.949 | 27.346 | 17.821 | 25.612 | 17.871 | 0 | 0 | 62.119 | 59.182 | 49.484 | 24.889 | 0 | 0 | 63.285 | 28.285 | [5 empty] | 0 | 15.261 | 232 | 1.3924 | 1.2483 | 0.17095 | 0.053524 | 1.1948 | 85.8097
2006-06-15 | 9:11 | 0 | 22.957 | 0 | 0 | 0 | 42.083 | 36.115 | 27.871 | 27.341 | 17.718 | 25.654 | 17.718 | 0 | 0 | 62.092 | 59.112 | 49.456 | 24.859 | 0 | 0 | 63.146 | 28.474 | [5 empty] | 0 | 14.742 | 233 | 1.4369 | 1.2907 | 0.17275 | 0.053524 | 1.2371 | 86.0963
2006-06-15 | 9:12 | 0 | 22.957 | 0 | 0 | 0 | 41.662 | 35.926 | 27.895 | 27.437 | 18.432 | 25.75 | 17.964 | 0 | 0 | 62.137 | 59.112 | 49.432 | 24.835 | 0 | 0 | 63.034 | 28.714 | [5 empty] | 0 | 14.225 | 234 | 1.3653 | 1.2226 | 0.16985 | 0.053524 | 1.169 | 85.6263
2006-06-15 | 9:13 | 0 | 22.986 | 0 | 0 | 0 | 41.336 | 35.885 | 27.971 | 27.226 | 18.042 | 25.853 | 18.859 | 0 | 0 | 62.119 | 59.139 | 49.302 | 24.864 | 0 | 0 | 62.95 | 29.008 | [5 empty] | 0 | 14.11 | 235 | 1.1047 | 0.97483 | 0.15929 | 0.053524 | 0.92131 | 83.4018
2006-06-15 | 9:14 | 0 | 22.962 | 0 | 0 | 0 | 41.054 | 35.837 | 28.045 | 27.25 | 18.241 | 25.948 | 18.982 | 0 | 0 | 62.076 | 59.139 | 49.346 | 24.84 | 0 | 0 | 62.815 | 29.273 | [5 empty] | 0 | 13.804 | 236 | 1.0688 | 0.94078 | 0.15784 | 0.053524 | 0.88726 | 83.0112
2006-06-15 | 9:15 | 0 | 23.011 | 0 | 0 | 0 | 40.772 | 35.744 | 28.14 | 27.37 | 18.487 | 26.093 | 17.919 | 0 | 0 | 62.142 | 59.116 | 49.117 | 24.938 | 0 | 0 | 62.77 | 29.464 | [5 empty] | 0 | 13.402 | 237 | 1.3784 | 1.235 | 0.17038 | 0.053524 | 1.1815 | 85.7159
2006-06-15 | 9:16 | 0 | 22.962 | 0 | 0 | 0 | 40.514 | 35.744 | 28.165 | 27.272 | 18.067 | 25.899 | 18.042 | 0 | 0 | 62.076 | 59.089 | 49.066 | 24.884 | 0 | 0 | 62.63 | 29.678 | [5 empty] | 0 | 13.242 | 238 | 1.3426 | 1.201 | 0.16893 | 0.053524 | 1.1475 | 85.4668
2006-06-15 | 9:17 | 0 | 22.986 | 0 | 0 | 0 | 40.303 | 35.675 | 28.309 | 27.226 | 18.364 | 25.973 | 17.673 | 1 | 0 | 62.099 | 59.093 | 49.14 | 24.889 | 0 | 0 | 62.612 | 29.923 | [5 empty] | 0 | 13.077 | 239 | 1.45 | 1.3031 | 0.17328 | 0.053524 | 1.2496 | 86.1773
2006-06-15 | 9:18 | 0 | 22.957 | 0 | 0 | 0 | 40.064 | 35.55 | 28.449 | 27.123 | 18.037 | 26.014 | 17.791 | 0 | 0 | 62.048 | 59.043 | 48.998 | 24.859 | 0 | 0 | 62.519 | 30.063 | [5 empty] | 0 | 12.941 | 240 | 1.4157 | 1.2705 | 0.17189 | 0.053524 | 1.2169 | 85.9618
2006-06-15 | 9:19 | 0 | 22.962 | 0 | 0 | 0 | 39.856 | 35.603 | 28.405 | 27.321 | 18.439 | 25.997 | 17.771 | 0 | 0 | 62.053 | 59.093 | 49.187 | 24.938 | 0 | 0 | 62.434 | 30.283 | [5 empty] | 0 | 12.535 | 241 | 1.4215 | 1.276 | 0.17213 | 0.053524 | 1.2225 | 85.9991
2006-06-15 | 9:20 | 0 | 22.932 | 0 | 0 | 0 | 39.64 | 35.481 | 28.594 | 27.123 | 18.113 | 25.848 | 17.693 | 0 | 0 | 61.98 | 59.043 | 49.112 | 24.884 | 0 | 0 | 62.318 | 30.472 | [5 empty] | 0 | 12.517 | 242 | 1.4442 | 1.2976 | 0.17305 | 0.053524 | 1.2441 | 86.1415
2006-06-15 | 9:21 | 0 | 22.962 | 0 | 0 | 0 | 39.432 | 35.392 | 28.574 | 27.177 | 18.537 | 25.948 | 18.02 | 0 | 0 | 62.03 | 59.048 | 49.003 | 24.864 | 0 | 0 | 62.345 | 30.622 | [5 empty] | 0 | 12.255 | 243 | 1.349 | 1.2071 | 0.16919 | 0.053524 | 1.1535 | 85.5123
2006-06-15 | 9:22 | 0 | 22.962 | 0 | 0 | 0 | 39.198 | 35.344 | 28.645 | 27.272 | 18.389 | 25.899 | 17.919 | 0 | 0 | 61.985 | 59.07 | 48.979 | 24.938 | 0 | 0 | 62.277 | 30.742 | [5 empty] | 0 | 11.926 | 244 | 1.3784 | 1.235 | 0.17038 | 0.053524 | 1.1815 | 85.7159
2006-06-15 | 9:23 | 0 | 22.962 | 0 | 0 | 0 | 39.057 | 35.297 | 28.645 | 27.177 | 18.143 | 26.093 | 17.647 | 0 | 0 | 62.007 | 59.07 | 48.956 | 24.938 | 0 | 0 | 62.254 | 30.936 | [5 empty] | 0 | 11.88 | 245 | 1.4576 | 1.3103 | 0.17359 | 0.053524 | 1.2568 | 86.2234
2006-06-15 | 9:24 | 0 | 22.962 | 0 | 0 | 0 | 38.822 | 35.297 | 28.79 | 27.272 | 18.042 | 26.068 | 17.477 | 0 | 0 | 62.076 | 59.048 | 48.956 | 24.913 | 0 | 0 | 62.165 | 31.056 | [5 empty] | 0 | 11.55 | 246 | 1.5071 | 1.3574 | 0.1756 | 0.053524 | 1.3038 | 86.5135
2006-06-15 | 9:25 | 0 | 23.018 | 0 | 0 | 0 | 38.196 | 35.823 | 28.197 | 27.427 | 17.73 | 26.1 | 18.201 | 0 | 0 | 62.03 | 59.093 | 48.937 | 24.967 | 0 | 0 | 62.142 | 31.303 | [5 empty] | 0 | 10.769 | 247 | 1.2963 | 1.157 | 0.16705 | 0.053524 | 1.1034 | 85.1243
2006-06-15 | 9:26 | 0 | 22.844 | 0 | 0 | 0 | 39.009 | 35.368 | 27.902 | 27.228 | 22.506 | 25.879 | 17.776 | 0 | 0 | 61.891 | 58.888 | 48.863 | 24.796 | 0 | 0 | 62.026 | 31.274 | [5 empty] | 0 | 11.781 | 248 | 1.42 | 1.2746 | 0.17207 | 0.053524 | 1.2211 | 85.9898
2006-06-15 | 9:27 | 1 | 22.819 | 0 | 1 | 0 | 40.066 | 34.804 | 27.758 | 27.493 | 21.907 | 26.022 | 18.196 | 0 | 0 | 61.937 | 58.911 | 48.772 | 24.818 | 0 | 0 | 61.937 | 31.465 | [5 empty] | 22.819 | 12.573 | 249 | 1.2977 | 1.1583 | 0.16711 | 0.053524 | 1.1048 | 85.1354
2006-06-15 | 9:28 | 0 | 22.844 | 0 | 0 | 0 | 47.122 | 34.758 | 27.684 | 27.515 | 18.492 | 25.951 | 18.912 | 0 | 0 | 61.845 | 58.888 | 48.909 | 24.818 | 0 | 0 | 61.914 | 31.563 | [5 empty] | 0 | 19.607 | 250 | 1.0892 | 0.96016 | 0.15866 | 0.053524 | 0.90663 | 83.2366
2006-06-15 | 9:29 | 0 | 22.868 | 0 | 0 | 0 | 48.634 | 34.663 | 27.539 | 27.37 | 18.319 | 25.806 | 18.54 | 0 | 0 | 61.845 | 58.911 | 48.725 | 24.842 | 0 | 0 | 61.891 | 31.705 | [5 empty] | 0 | 21.264 | 251 | 1.1976 | 1.0631 | 0.16305 | 0.053524 | 1.0096 | 84.3057
2006-06-15 | 9:30 | 0 | 22.844 | 0 | 0 | 0 | 47.602 | 34.593 | 27.638 | 27.275 | 17.972 | 25.686 | 17.949 | 0 | 0 | 61.823 | 58.842 | 48.863 | 24.796 | 0 | 0 | 61.779 | 31.804 | [5 empty] | 0 | 20.327 | 252 | 1.3697 | 1.2267 | 0.17003 | 0.053524 | 1.1732 | 85.6563
2006-06-15 | 9:31 | 0 | 22.844 | 0 | 0 | 0 | 46.891 | 34.593 | 27.539 | 27.275 | 17.997 | 25.71 | 17.678 | 0 | 0 | 61.823 | 58.842 | 48.678 | 24.818 | 0 | 0 | 61.734 | 31.948 | [5 empty] | 0 | 19.616 | 253 | 1.4486 | 1.3017 | 0.17322 | 0.053524 | 1.2482 | 86.1684
2006-06-15 | 9:32 | 0 | 22.851 | 0 | 0 | 0 | 46.372 | 34.577 | 27.62 | 27.331 | 17.833 | 25.669 | 17.906 | 0 | 0 | 61.875 | 58.872 | 48.709 | 24.85 | 0 | 0 | 61.697 | 32.027 | [5 empty] | 0 | 19.041 | 254 | 1.3822 | 1.2386 | 0.17053 | 0.053524 | 1.1851 | 85.7415
2006-06-15 | 9:33 | 0 | 22.9 | 0 | 0 | 0 | 45.866 | 34.531 | 27.765 | 27.331 | 18.153 | 25.622 | 17.562 | 0 | 0 | 61.832 | 58.895 | 48.825 | 24.85 | 0 | 0 | 61.629 | 32.22 | [5 empty] | 0 | 18.535 | 255 | 1.4823 | 1.3338 | 0.17459 | 0.053524 | 1.2803 | 86.3709
2006-06-15 | 9:34 | 0 | 22.876 | 0 | 0 | 0 | 45.546 | 34.531 | 27.861 | 27.402 | 17.635 | 25.644 | 18.08 | 0 | 0 | 61.875 | 58.849 | 48.732 | 24.85 | 0 | 0 | 61.606 | 32.316 | [5 empty] | 0 | 18.144 | 256 | 1.3315 | 1.1905 | 0.16848 | 0.053524 | 1.1369 | 85.3871
2006-06-15 | 9:35 | 0 | 22.844 | 0 | 0 | 0 | 45.058 | 34.452 | 27.829 | 27.444 | 17.504 | 25.637 | 17.529 | 0 | 0 | 61.845 | 58.865 | 48.816 | 24.842 | 0 | 0 | 61.51 | 32.429 | [5 empty] | 0 | 17.614 | 257 | 1.492 | 1.343 | 0.17498 | 0.053524 | 1.2894 | 86.4268
2006-06-15 | 9:36 | 0 | 22.9 | 0 | 0 | 0 | 44.743 | 34.459 | 27.885 | 27.38 | 17.215 | 25.622 | 18.08 | 0 | 0 | 61.852 | 58.806 | 48.825 | 24.874 | 0 | 0 | 61.473 | 32.555 | [5 empty] | 0 | 17.363 | 258 | 1.3315 | 1.1905 | 0.16848 | 0.053524 | 1.1369 | 85.3871
2006-06-15 | 9:37 | 0 | 22.9 | 0 | 0 | 0 | 44.398 | 34.366 | 28.15 | 27.331 | 17.092 | 25.789 | 18.424 | 0 | 0 | 61.763 | 58.849 | 48.641 | 24.828 | 0 | 0 | 61.473 | 32.72 | [5 empty] | 0 | 17.067 | 259 | 1.2313 | 1.0952 | 0.16442 | 0.053524 | 1.0417 | 84.6006
2006-06-15 | 9:38 | 0 | 22.876 | 0 | 0 | 0 | 44.14 | 34.366 | 28.079 | 27.476 | 17.142 | 25.573 | 18.698 | 0 | 0 | 61.809 | 58.849 | 48.846 | 24.85 | 0 | 0 | 61.428 | 32.792 | [5 empty] | 0 | 16.664 | 260 | 1.1515 | 1.0194 | 0.16119 | 0.053524 | 0.96587 | 83.8762
2006-06-15 | 9:39 | 0 | 22.876 | 0 | 0 | 0 | 43.764 | 34.249 | 28.126 | 27.356 | 17.758 | 25.573 | 17.562 | 0 | 0 | 61.786 | 58.826 | 48.664 | 24.828 | 0 | 0 | 61.428 | 32.814 | [5 empty] | 0 | 16.408 | 261 | 1.4823 | 1.3338 | 0.17459 | 0.053524 | 1.2803 | 86.3709
2006-06-15 | 9:40 | 0 | 22.9 | 0 | 0 | 0 | 43.458 | 34.225 | 28.221 | 27.307 | 17.733 | 25.548 | 17.587 | 0 | 0 | 61.763 | 58.806 | 48.709 | 24.874 | 0 | 0 | 61.405 | 32.838 | [5 empty] | 0 | 16.151 | 262 | 1.4751 | 1.3269 | 0.1743 | 0.053524 | 1.2734 | 86.328
2006-06-15 | 9:41 | 0 | 22.851 | 0 | 0 | 0 | 43.2 | 34.177 | 28.27 | 27.331 | 17.537 | 25.524 | 17.512 | 0 | 0 | 61.763 | 58.806 | 48.709 | 24.828 | 0 | 0 | 61.382 | 32.955 | [5 empty] | 0 | 15.869 | 263 | 1.4969 | 1.3477 | 0.17518 | 0.053524 | 1.2942 | 86.4553
2006-06-15 | 9:42 | 0 | 22.876 | 0 | 0 | 0 | 42.87 | 34.132 | 28.344 | 27.307 | 17.859 | 25.502 | 17.881 | 0 | 0 | 61.74 | 58.806 | 48.709 | 24.803 | 0 | 0 | 61.293 | 32.979 | [5 empty] | 0 | 15.563 | 264 | 1.3895 | 1.2455 | 0.17083 | 0.053524 | 1.192 | 85.7903
2006-06-15 | 9:43 | 0 | 22.876 | 0 | 0 | 0 | 42.611 | 34.108 | 28.366 | 27.26 | 17.881 | 25.453 | 17.783 | 0 | 0 | 61.74 | 58.783 | 48.732 | 24.803 | 0 | 0 | 61.293 | 33.096 | [5 empty] | 0 | 15.351 | 265 | 1.418 | 1.2727 | 0.17198 | 0.053524 | 1.2191 | 85.9767
2006-06-15 | 9:44 | 0 | 22.876 | 0 | 0 | 0 | 42.26 | 34.79 | 27.62 | 27.38 | 17.758 | 25.598 | 17.363 | 0 | 0 | 61.763 | 58.737 | 48.846 | 24.803 | 0 | 0 | 61.247 | 33.144 | [5 empty] | 0 | 14.88 | 266 | 1.5403 | 1.3889 | 0.17694 | 0.053524 | 1.3354 | 86.6976
2006-06-15 | 9:45 | 0 | 22.876 | 0 | 0 | 0 | 42.683 | 34.624 | 27.451 | 27.525 | 18.055 | 25.585 | 17.301 | 0 | 0 | 61.777 | 58.751 | 48.814 | 24.886 | 0 | 0 | 61.327 | 33.228 | [5 empty] | 0 | 15.158 | 267 | 1.5583 | 1.4061 | 0.17767 | 0.053524 | 1.3526 | 86.7944
2006-06-15 | 9:46 | 0 | 22.974 | 0 | 0 | 0 | 42.403 | 34.507 | 27.429 | 27.478 | 17.932 | 25.551 | 17.192 | 0 | 0 | 61.788 | 58.854 | 48.69 | 24.899 | 0 | 0 | 61.318 | 33.357 | [5 empty] | 0 | 14.925 | 268 | 1.5901 | 1.4363 | 0.17896 | 0.053524 | 1.3827 | 86.9593
2006-06-15 | 9:47 | 0 | 22.974 | 0 | 0 | 0 | 42.121 | 34.438 | 27.38 | 27.454 | 17.783 | 25.551 | 17.316 | 0 | 0 | 61.811 | 58.854 | 48.711 | 24.923 | 0 | 0 | 61.252 | 33.405 | [5 empty] | 0 | 14.667 | 269 | 1.554 | 1.4019 | 0.17749 | 0.053524 | 1.3484 | 86.7712
2006-06-15 | 9:48 | 0 | 22.942 | 0 | 0 | 0 | 41.832 | 34.359 | 27.589 | 27.613 | 17.949 | 25.445 | 17.308 | 0 | 0 | 61.736 | 58.801 | 48.774 | 24.891 | 0 | 0 | 61.243 | 33.443 | [5 empty] | 0 | 14.219 | 270 | 1.5563 | 1.4041 | 0.17759 | 0.053524 | 1.3506 | 86.7836
2006-06-15 | 9:49 | 0 | 22.964 | 0 | 0 | 0 | 41.619 | 34.359 | 27.638 | 27.468 | 18.271 | 25.495 | 17.406 | 0 | 0 | 61.736 | 58.778 | 48.681 | 24.891 | 0 | 0 | 61.222 | 33.491 | [5 empty] | 0 | 14.151 | 271 | 1.5278 | 1.377 | 0.17643 | 0.053524 | 1.3235 | 86.6291
2006-06-15 | 9:50 | 0 | 22.964 | 0 | 0 | 0 | 41.408 | 34.266 | 27.566 | 27.468 | 17.58 | 25.421 | 17.602 | 0 | 0 | 61.781 | 58.778 | 48.704 | 24.891 | 0 | 0 | 61.222 | 33.584 | [5 empty] | 0 | 13.94 | 272 | 1.4707 | 1.3228 | 0.17412 | 0.053524 | 1.2692 | 86.3021
2006-06-15 | 9:51 | 0 | 22.942 | 0 | 0 | 0 | 41.08 | 34.218 | 27.687 | 27.397 | 17.801 | 25.399 | 17.627 | 0 | 0 | 61.692 | 58.756 | 48.704 | 24.891 | 0 | 0 | 61.177 | 33.656 | [5 empty] | 0 | 13.683 | 273 | 1.4634 | 1.3158 | 0.17383 | 0.053524 | 1.2623 | 86.2585
2006-06-15 | 9:52 | 0 | 22.942 | 0 | 0 | 0 | 40.868 | 34.242 | 27.951 | 27.324 | 17.826 | 25.374 | 17.431 | 0 | 0 | 61.715 | 58.733 | 48.842 | 24.94 | 0 | 0 | 61.131 | 33.749 | [5 empty] | 0 | 13.544 | 274 | 1.5205 | 1.3701 | 0.17614 | 0.053524 | 1.3166 | 86.5887
2006-06-15 | 9:53 | 0 | 22.942 | 0 | 0 | 0 | 40.609 | 34.148 | 27.951 | 27.468 | 18.022 | 25.544 | 17.16 | 0 | 0 | 61.715 | 58.733 | 48.681 | 24.891 | 0 | 0 | 61.019 | 33.797 | [5 empty] | 0 | 13.141 | 275 | 1.5994 | 1.4451 | 0.17934 | 0.053524 | 1.3916 | 87.0065
2006-06-15 | 9:54 | 0 | 22.996 | 0 | 0 | 0 | 40.454 | 34.203 | 28.054 | 27.549 | 17.66 | 25.622 | 17.29 | 0 | 0 | 61.745 | 58.785 | 48.828 | 24.948 | 0 | 0 | 61.117 | 33.967 | [5 empty] | 0 | 12.905 | 276 | 1.5616 | 1.4091 | 0.1778 | 0.053524 | 1.3556 | 86.8113
2006-06-15 | 9:55 | 0 | 22.942 | 0 | 0 | 0 | 40.14 | 34.055 | 27.976 | 27.277 | 17.851 | 25.399 | 17.233 | 0 | 0 | 61.692 | 58.756 | 48.636 | 24.867 | 0 | 0 | 61.088 | 33.936 | [5 empty] | 0 | 12.863 | 277 | 1.5782 | 1.4249 | 0.17847 | 0.053524 | 1.3714 | 86.8981
2006-06-15 | 9:56 | 0 | 22.925 | 0 | 0 | 0 | 39.935 | 34.108 | 28.128 | 27.334 | 18.304 | 25.431 | 17.019 | 0 | 0 | 61.766 | 58.74 | 48.849 | 24.923 | 0 | 0 | 61.026 | 34.015 | [5 empty] | 0 | 12.601 | 278 | 1.6405 | 1.4841 | 0.181 | 0.053524 | 1.4306 | 87.2079
2006-06-15 | 9:57 | 0 | 22.996 | 0 | 1 | 0 | 38.643 | 34.555 | 27.645 | 27.62 | 23.575 | 25.382 | 17.265 | 0 | 0 | 61.745 | 58.719 | 48.711 | 24.923 | 0 | 0 | 60.937 | 34.086 | [5 empty] | 0 | 11.023 | 279 | 1.5688 | 1.416 | 0.1781 | 0.053524 | 1.3625 | 86.8496
2006-06-15 | 9:58 | 0 | 22.942 | 0 | 0 | 0 | 41.973 | 34.172 | 26.939 | 27.711 | 20.438 | 25.566 | 17.208 | 0 | 0 | 61.692 | 58.689 | 48.681 | 24.916 | 0 | 0 | 60.93 | 34.125 | [5 empty] | 0 | 14.262 | 280 | 1.5854 | 1.4318 | 0.17877 | 0.053524 | 1.3783 | 86.9355
2006-06-15 | 9:59 | 0 | 22.893 | 0 | 0 | 0 | 45.448 | 34.031 | 27.037 | 27.566 | 19.332 | 25.374 | 17.381 | 0 | 0 | 61.647 | 58.644 | 48.774 | 24.891 | 0 | 0 | 60.862 | 34.125 | [5 empty] | 0 | 17.882 | 281 | 1.5351 | 1.3839 | 0.17673 | 0.053524 | 1.3304 | 86.669
2006-06-15 | 10:00 | 0 | 22.974 | 0 | 0 | 0 | 44.722 | 33.967 | 26.995 | 27.669 | 18.771 | 25.431 | 17.24 | 0 | 0 | 61.745 | 58.673 | 48.758 | 24.923 | 0 | 0 | 60.825 | 34.203 | [5 empty] | 0 | 17.053 | 282 | 1.5761 | 1.423 | 0.17839 | 0.053524 | 1.3694 | 86.8875
2006-06-15 | 10:01 | 0 | 22.974 | 0 | 0 | 0 | 44.188 | 33.873 | 27.14 | 27.718 | 18.771 | 25.526 | 17.512 | 0 | 0 | 61.677 | 58.719 | 48.643 | 24.923 | 0 | 0 | 60.871 | 34.321 | [5 empty] | 0 | 16.47 | 283 | 1.4969 | 1.3477 | 0.17518 | 0.053524 | 1.2942 | 86.4553
2006-06-15 | 10:02 | 0 | 22.925 | 0 | 0 | 0 | 43.743 | 33.873 | 27.091 | 27.669 | 18.872 | 25.406 | 17.265 | 0 | 0 | 61.677 | 58.651 | 48.711 | 24.899 | 0 | 0 | 60.848 | 34.297 | [5 empty] | 0 | 16.074 | 284 | 1.5688 | 1.416 | 0.1781 | 0.053524 | 1.3625 | 86.8496
2006-06-15 | 10:03 | 0 | 22.925 | 0 | 0 | 0 | 43.319 | 33.78 | 27.189 | 27.5 | 19.043 | 25.431 | 17.389 | 0 | 0 | 61.654 | 58.651 | 48.62 | 24.948 | 0 | 0 | 60.871 | 34.297 | [5 empty] | 0 | 15.819 | 285 | 1.5327 | 1.3817 | 0.17663 | 0.053524 | 1.3282 | 86.6563
2006-06-15 | 10:04 | 0 | 22.949 | 0 | 0 | 0 | 43.013 | 33.828 | 27.235 | 27.525 | 18.771 | 25.382 | 17.389 | 1 | 0 | 61.699 | 58.628 | 48.62 | 24.899 | 0 | 0 | 60.773 | 34.29 | [5 empty] | 0 | 15.488 | 286 | 1.5327 | 1.3817 | 0.17663 | 0.053524 | 1.3282 | 86.6563
2006-06-15 | 10:05 | 0 | 22.974 | 0 | 0 | 0 | 42.662 | 33.732 | 27.309 | 27.478 | 18.869 | 25.431 | 17.29 | 0 | 0 | 61.592 | 58.635 | 48.648 | 24.923 | 0 | 0 | 60.764 | 34.392 | [5 empty] | 0 | 15.184 | 287 | 1.5616 | 1.4091 | 0.1778 | 0.053524 | 1.3556 | 86.8113
2006-06-15 | 10:06 | 0 | 23.03 | 0 | 0 | 0 | 42.485 | 33.861 | 27.463 | 27.704 | 18.781 | 25.583 | 17.052 | 0 | 0 | 61.647 | 58.733 | 48.863 | 25.007 | 0 | 0 | 60.885 | 34.565 | [5 empty] | 0 | 14.781 | 288 | 1.6309 | 1.475 | 0.18061 | 0.053524 | 1.4215 | 87.1617
2006-06-15 | 10:07 | 0 | 23.006 | 0 | 0 | 0 | 42.178 | 33.814 | 27.51 | 27.559 | 18.658 | 25.438 | 17.026 | 0 | 0 | 61.69 | 58.687 | 48.725 | 25.029 | 0 | 0 | 60.885 | 34.613 | [5 empty] | 0 | 14.619 | 289 | 1.6384 | 1.4822 | 0.18092 | 0.053524 | 1.4287 | 87.1981
2006-06-15 | 10:08 | 0 | 23.055 | 0 | 0 | 0 | 41.944 | 33.72 | 27.753 | 27.535 | 18.829 | 25.463 | 17.001 | 0 | 0 | 61.667 | 58.71 | 48.702 | 24.982 | 0 | 0 | 60.905 | 34.66 | [5 empty] | 0 | 14.409 | 290 | 1.6457 | 1.4891 | 0.18121 | 0.053524 | 1.4356 | 87.2329
2006-06-15 | 10:09 | 0 | 23.03 | 0 | 0 | 0 | 41.64 | 33.672 | 27.704 | 27.584 | 18.361 | 25.463 | 17.323 | 0 | 0 | 61.69 | 58.71 | 48.702 | 25.029 | 0 | 0 | 60.928 | 34.684 | [5 empty] | 0 | 14.056 | 291 | 1.5519 | 1.4 | 0.17741 | 0.053524 | 1.3465 | 86.7603
2006-06-15 | 10:10 | 0 | 23.055 | 0 | 0 | 0 | 41.451 | 33.625 | 27.873 | 27.679 | 18.583 | 25.561 | 17.15 | 0 | 0 | 61.647 | 58.71 | 48.748 | 25.007 | 0 | 0 | 60.839 | 34.73 | [5 empty] | 0 | 13.772 | 292 | 1.6023 | 1.4479 | 0.17945 | 0.053524 | 1.3944 | 87.0211
2006-06-15 | 10:11 | 0 | 23.03 | 0 | 0 | 0 | 41.169 | 33.603 | 27.897 | 27.488 | 19.375 | 25.463 | 17.001 | 0 | 0 | 61.647 | 58.687 | 48.702 | 25.029 | 0 | 0 | 60.816 | 34.778 | [5 empty] | 0 | 13.681 | 293 | 1.6457 | 1.4891 | 0.18121 | 0.053524 | 1.4356 | 87.2329
2006-06-15 | 10:12 | 0 | 23.03 | 0 | 0 | 0 | 40.887 | 33.603 | 27.969 | 27.51 | 18.683 | 25.438 | 16.83 | 0 | 0 | 61.624 | 58.664 | 48.702 | 25.007 | 0 | 0 | 60.862 | 34.847 | [5 empty] | 0 | 13.377 | 294 | 1.6955 | 1.5365 | 0.18323 | 0.053524 | 1.4829 | 87.4626
2006-06-15 | 10:13 | 0 | 23.03 | 0 | 0 | 0 | 40.652 | 33.507 | 27.969 | 27.535 | 18.485 | 25.438 | 16.979 | 0 | 0 | 61.647 | 58.687 | 48.748 | 25.029 | 0 | 0 | 60.816 | 34.825 | [5 empty] | 0 | 13.117 | 295 | 1.6521 | 1.4952 | 0.18147 | 0.053524 | 1.4417 | 87.2632
2006-06-15 | 10:14 | 0 | 23.055 | 1 | 0 | 0 | 40.935 | 34.306 | 27.488 | 27.584 | 18.781 | 25.438 | 17.001 | 0 | 0 | 61.69 | 58.664 | 48.769 | 25.007 | 0 | 0 | 60.793 | 34.871 | [5 empty] | 0 | 13.351 | 296 | 1.6457 | 1.4891 | 0.18121 | 0.053524 | 1.4356 | 87.2329
2006-06-15 | 10:15 | 0 | 23.084 | 0 | 0 | 0 | 42.889 | 34.101 | 27.25 | 27.589 | 18.786 | 25.637 | 17.032 | 0 | 0 | 61.651 | 58.692 | 48.73 | 25.058 | 0 | 0 | 60.732 | 34.947 | [5 empty] | 0 | 15.3 | 297 | 1.6367 | 1.4805 | 0.18085 | 0.053524 | 1.427 | 87.1898
2006-06-15 | 10:16 | 0 | 23.03 | 0 | 0 | 0 | 42.298 | 33.955 | 27.221 | 27.608 | 18.658 | 25.536 | 16.878 | 0 | 0 | 61.647 | 58.598 | 48.748 | 25.007 | 0 | 0 | 60.704 | 34.919 | [5 empty] | 0 | 14.69 | 298 | 1.6815 | 1.5232 | 0.18266 | 0.053524 | 1.4696 | 87.3995
2006-06-15 | 10:17 | 0 | 23.055 | 0 | 0 | 0 | 41.92 | 33.861 | 27.174 | 27.51 | 18.93 | 25.561 | 16.73 | 0 | 0 | 61.667 | 58.619 | 48.748 | 25.007 | 0 | 0 | 60.75 | 34.919 | [5 empty] | 0 | 14.41 | 299 | 1.7246 | 1.5641 | 0.18441 | 0.053524 | 1.5106 | 87.5908
2006-06-15 | 10:18 | 0 | 23.03 | 0 | 0 | 0 | 41.521 | 33.766 | 27.221 | 27.463 | 19.103 | 25.536 | 16.83 | 0 | 0 | 61.647 | 58.575 | 48.702 | 24.982 | 0 | 0 | 60.727 | 34.943 | [5 empty] | 0 | 14.058 | 300 | 1.6955 | 1.5365 | 0.18323 | 0.053524 | 1.4829 | 87.4626
2006-06-15 | 10:19 | 0 | 23.055 | 0 | 0 | 0 | 41.31 | 33.814 | 27.488 | 27.655 | 19.744 | 25.416 | 17.15 | 0 | 0 | 61.667 | 58.619 | 48.725 | 24.982 | 0 | 0 | 60.75 | 34.964 | [5 empty] | 0 | 13.655 | 301 | 1.6023 | 1.4479 | 0.17945 | 0.053524 | 1.3944 | 87.0211
2006-06-15 | 10:20 | 0 | 23.006 | 0 | 0 | 0 | 41.052 | 33.72 | 27.535 | 27.488 | 19.892 | 25.583 | 17.348 | 0 | 0 | 61.601 | 58.575 | 48.748 | 25.007 | 0 | 0 | 60.727 | 34.988 | [5 empty] | 0 | 13.564 | 302 | 1.5447 | 1.3931 | 0.17712 | 0.053524 | 1.3395 | 86.7212
2006-06-15 | 10:21 | 0 | 23.006 | 0 | 0 | 0 | 40.77 | 33.672 | 27.488 | 27.439 | 20.841 | 25.487 | 17.348 | 0 | 0 | 61.601 | 58.619 | 48.816 | 25.029 | 0 | 0 | 60.839 | 35.036 | [5 empty] | 0 | 13.331 | 303 | 1.5447 | 1.3931 | 0.17712 | 0.053524 | 1.3395 | 86.7212
2006-06-15 | 10:22 | 0 | 23.055 | 0 | 0 | 0 | 40.487 | 33.625 | 27.559 | 27.559 | 20.336 | 25.416 | 17.298 | 0 | 0 | 61.556 | 58.53 | 48.839 | 25.007 | 0 | 0 | 60.839 | 35.036 | [5 empty] | 0 | 12.928 | 304 | 1.5592 | 1.4069 | 0.17771 | 0.053524 | 1.3534 | 86.799
2006-06-15 | 10:23 | 0 | 23.03 | 0 | 0 | 0 | 40.277 | 33.625 | 27.704 | 27.488 | 20.914 | 25.583 | 17.15 | 0 | 0 | 61.556 | 58.575 | 48.839 | 25.029 | 0 | 0 | 60.793 | 35.06 | [5 empty] | 0 | 12.789 | 305 | 1.6023 | 1.4479 | 0.17945 | 0.053524 | 1.3944 | 87.0211
2006-06-15 | 10:24 | 0 | 23.06 | 0 | 0 | 0 | 40.093 | 33.632 | 27.758 | 27.395 | 20.436 | 25.421 | 17.23 | 0 | 0 | 61.629 | 58.557 | 48.867 | 25.083 | 0 | 0 | 60.709 | 35.158 | [5 empty] | 0 | 12.698 | 306 | 1.579 | 1.4257 | 0.17851 | 0.053524 | 1.3722 | 86.9026
2006-06-15 | 10:25 | 0 | 22.959 | 0 | 0 | 0 | 39.782 | 33.553 | 27.824 | 27.341 | 20.164 | 25.367 | 17.102 | 0 | 0 | 61.574 | 58.548 | 48.79 | 25.053 | 0 | 0 | 60.631 | 35.105 | [5 empty] | 0 | 12.441 | 307 | 1.6163 | 1.4612 | 0.18002 | 0.053524 | 1.4076 | 87.0906
2006-06-15 | 10:26 | 0 | 22.998 | 0 | 0 | 0 | 39.49 | 33.405 | 27.792 | 27.478 | 19.762 | 25.431 | 17.243 | 0 | 0 | 61.476 | 58.495 | 48.69 | 24.997 | 0 | 0 | 60.513 | 35.072 | [5 empty] | 0 | 12.012 | 308 | 1.5752 | 1.4221 | 0.17836 | 0.053524 | 1.3686 | 86.883
2006-06-15 | 10:27 | 0 | 22.974 | 0 | 0 | 0 | 39.279 | 33.428 | 28.008 | 27.429 | 19.118 | 25.335 | 17.909 | 0 | 0 | 61.521 | 58.473 | 48.737 | 24.972 | 0 | 0 | 60.579 | 35.144 | [5 empty] | 0 | 11.85 | 309 | 1.3813 | 1.2378 | 0.1705 | 0.053524 | 1.1843 | 85.7356
2006-06-15 | 10:28 | 0 | 23.006 | 0 | 0 | 0 | 39.098 | 33.366 | 28.089 | 27.292 | 19.201 | 25.558 | 18.459 | 0 | 0 | 61.505 | 58.479 | 48.674 | 25.029 | 0 | 0 | 60.586 | 35.199 | [5 empty] | 0 | 11.806 | 310 | 1.2211 | 1.0855 | 0.16401 | 0.053524 | 1.032 | 84.5133
2006-06-15 | 10:29 | 0 | 23.023 | 0 | 0 | 0 | 38.856 | 33.311 | 28.079 | 27.309 | 19.415 | 25.431 | 18.897 | 0 | 0 | 61.43 | 58.427 | 48.667 | 25.021 | 0 | 0 | 60.579 | 35.191 | [5 empty] | 0 | 11.547 | 311 | 1.0936 | 0.96431 | 0.15884 | 0.053524 | 0.91079 | 83.2838
2006-06-15 | 10:30 | 0 | 22.974 | 0 | 1 | 0 | 38.126 | 34.015 | 27.405 | 27.405 | 19.465 | 25.431 | 18.625 | 0 | 0 | 61.476 | 58.404 | 48.851 | 25.021 | 0 | 0 | 60.556 | 35.167 | [5 empty] | 0 | 10.721 | 312 | 1.1728 | 1.0396 | 0.16205 | 0.053524 | 0.98608 | 84.0788
2006-06-15 | 10:31 | 0 | 22.974 | 0 | 0 | 0 | 39.703 | 33.615 | 27.118 | 27.429 | 24.492 | 25.647 | 19.045 | 0 | 0 | 61.43 | 58.427 | 48.643 | 25.046 | 0 | 0 | 60.556 | 35.261 | [5 empty] | 0 | 12.274 | 313 | 1.0505 | 0.92334 | 0.15709 | 0.053524 | 0.86982 | 82.8009
2006-06-15 | 10:32 | 0 | 22.974 | 0 | 1 | 0 | 44.118 | 33.945 | 26.9 | 27.383 | 21.098 | 25.406 | 19.045 | 0 | 0 | 61.476 | 58.427 | 48.643 | 25.021 | 0 | 0 | 60.536 | 35.213 | [5 empty] | 0 | 16.735 | 314 | 1.0505 | 0.92334 | 0.15709 | 0.053524 | 0.86982 | 82.8009
2006-06-15 | 10:33 | 0 | 23.055 | 0 | 0 | 0 | 48.811 | 34.328 | 26.98 | 27.581 | 21.13 | 25.512 | 18.854 | 0 | 0 | 61.505 | 58.457 | 48.788 | 25.078 | 0 | 0 | 60.565 | 35.364 | [5 empty] | 0 | 21.23 | 315 | 1.1061 | 0.97621 | 0.15935 | 0.053524 | 0.92269 | 83.4171
2006-06-15 | 10:34 | 0 | 23.03 | 0 | 0 | 0 | 47.665 | 34.306 | 26.811 | 27.316 | 20.792 | 25.607 | 19.274 | 0 | 0 | 61.439 | 58.457 | 48.674 | 25.102 | 0 | 0 | 60.654 | 35.385 | [5 empty] | 0 | 20.349 | 316 | 0.98381 | 0.85996 | 0.15439 | 0.053524 | 0.80643 | 81.9703
2006-06-15 | 10:35 | 0 | 22.974 | 0 | 0 | 0 | 46.947 | 34.345 | 26.949 | 27.478 | 21.579 | 25.575 | 19.415 | 0 | 0 | 61.476 | 58.404 | 48.69 | 25.07 | 0 | 0 | 60.602 | 35.402 | [5 empty] | 0 | 19.469 | 317 | 0.94275 | 0.82093 | 0.15273 | 0.053524 | 0.7674 | 81.4004
2006-06-15 | 10:36 | 0 | 23.03 | 0 | 0 | 0 | 46.382 | 34.282 | 26.882 | 27.486 | 21.444 | 25.703 | 19.176 | 0 | 0 | 61.46 | 58.434 | 48.788 | 25.102 | 0 | 0 | 60.586 | 35.385 | [5 empty] | 0 | 18.896 | 318 | 1.0123 | 0.88708 | 0.15555 | 0.053524 | 0.83356 | 82.3392
2006-06-15 | 10:37 | 0 | 22.998 | 0 | 0 | 0 | 45.938 | 34.227 | 27.093 | 27.478 | 21.797 | 25.671 | 18.821 | 0 | 0 | 61.453 | 58.338 | 48.758 | 25.07 | 0 | 0 | 60.467 | 35.378 | [5 empty] | 0 | 18.46 | 319 | 1.1157 | 0.98535 | 0.15974 | 0.053524 | 0.93182 | 83.5173
2006-06-15 | 10:38 | 0 | 22.998 | 0 | 0 | 0 | 45.411 | 34.156 | 26.995 | 27.309 | 21.243 | 25.6 | 18.673 | 0 | 0 | 61.41 | 58.384 | 48.667 | 25.07 | 0 | 0 | 60.401 | 35.471 | [5 empty] | 0 | 18.102 | 320 | 1.1588 | 1.0263 | 0.16148 | 0.053524 | 0.97279 | 83.9464
2006-06-15 | 10:39 | 0 | 23.03 | 0 | 0 | 0 | 45.098 | 34.165 | 27.15 | 27.39 | 21.924 | 25.703 | 18.781 | 0 | 0 | 61.416 | 58.434 | 48.72 | 25.102 | 0 | 0 | 60.431 | 35.55 | [5 empty] | 0 | 17.708 | 321 | 1.1274 | 0.99642 | 0.16021 | 0.053524 | 0.9429 | 83.6365
2006-06-15 | 10:40 | 0 | 22.974 | 0 | 0 | 0 | 44.725 | 34.086 | 27.213 | 27.284 | 22.302 | 25.647 | 18.625 | 0 | 0 | 61.387 | 58.384 | 48.69 | 25.07 | 0 | 0 | 60.401 | 35.45 | [5 empty] | 0 | 17.441 | 322 | 1.1728 | 1.0396 | 0.16205 | 0.053524 | 0.98608 | 84.0788
2006-06-15 | 10:41 | 0 | 23.03 | 0 | 0 | 0 | 44.408 | 34.046 | 27.437 | 27.461 | 22.599 | 25.823 | 18.583 | 0 | 0 | 61.416 | 58.39 | 48.65 | 25.124 | 0 | 0 | 60.408 | 35.481 | [5 empty] | 0 | 16.947 | 323 | 1.185 | 1.0512 | 0.16254 | 0.053524 | 0.9977 | 84.1921
2006-06-15 | 10:42 | 0 | 23.045 | 0 | 0 | 0 | 44.094 | 33.993 | 27.358 | 27.383 | 22.78 | 25.791 | 18.749 | 0 | 0 | 61.364 | 58.361 | 48.667 | 25.117 | 0 | 0 | 60.421 | 35.45 | [5 empty] | 0 | 16.711 | 324 | 1.1367 | 1.0053 | 0.16059 | 0.053524 | 0.95175 | 83.7301
2006-06-15 | 10:43 | 0 | 23.023 | 0 | 0 | 0 | 43.815 | 33.993 | 27.405 | 27.383 | 23.045 | 25.816 | 18.698 | 0 | 0 | 61.341 | 58.361 | 48.643 | 25.117 | 0 | 0 | 60.355 | 35.45 | [5 empty] | 0 | 16.432 | 325 | 1.1515 | 1.0194 | 0.16119 | 0.053524 | 0.96587 | 83.8762
2006-06-15 | 10:44 | 0 | 23.023 | 0 | 0 | 0 | 43.461 | 33.897 | 27.503 | 27.309 | 22.542 | 25.671 | 18.575 | 0 | 0 | 61.341 | 58.338 | 48.69 | 25.166 | 0 | 0 | 60.355 | 35.471 | [5 empty] | 0 | 16.152 | 326 | 1.1874 | 1.0534 | 0.16264 | 0.053524 | 0.99992 | 84.2134
2006-06-15 | 10:45 | 0 | 22.998 | 0 | 0 | 0 | 43.154 | 33.852 | 27.623 | 27.189 | 22.829 | 25.853 | 18.316 | 0 | 0 | 61.357 | 58.354 | 48.821 | 25.129 | 0 | 0 | 60.282 | 35.486 | [5 empty] | 0 | 15.965 | 327 | 1.2628 | 1.1251 | 0.16569 | 0.053524 | 1.0716 | 84.8609
2006-06-15 | 10:46 | 0 | 23.028 | 0 | 0 | 0 | 42.858 | 33.811 | 27.699 | 27.314 | 22.665 | 25.845 | 18.776 | 0 | 0 | 61.35 | 58.324 | 48.835 | 25.122 | 0 | 0 | 60.342 | 35.526 | [5 empty] | 0 | 15.544 | 328 | 1.1288 | 0.9978 | 0.16027 | 0.053524 | 0.94428 | 83.6513
2006-06-15 | 10:47 | 0 | 23.033 | 0 | 0 | 0 | 42.604 | 33.84 | 27.802 | 27.297 | 22.552 | 25.73 | 18.955 | 0 | 0 | 61.4 | 58.352 | 48.748 | 25.151 | 0 | 0 | 60.348 | 35.555 | [5 empty] | 0 | 15.307 | 329 | 1.0767 | 0.94826 | 0.15815 | 0.053524 | 0.89473 | 83.0992
2006-06-15 | 10:48 | 0 | 23.028 | 0 | 0 | 0 | 42.341 | 34.562 | 27.194 | 27.363 | 22.883 | 25.725 | 18.899 | 0 | 0 | 61.33 | 58.301 | 48.697 | 25.146 | 0 | 0 | 60.275 | 35.55 | [5 empty] | 0 | 14.978 | 330 | 1.093 | 0.96376 | 0.15882 | 0.053524 | 0.91023 | 83.2776
2006-06-15 | 10:49 | 0 | 23.003 | 0 | 0 | 0 | 43.963 | 34.469 | 26.76 | 27.338 | 22.738 | 25.774 | 18.754 | 0 | 0 | 61.35 | 58.324 | 48.744 | 25.122 | 0 | 0 | 60.321 | 35.643 | [5 empty] | 0 | 16.625 | 331 | 1.1352 | 1.0039 | 0.16053 | 0.053524 | 0.95037 | 83.7156
2006-06-15 | 10:50 | 0 | 23.05 | 0 | 0 | 0 | 43.539 | 34.373 | 26.738 | 27.483 | 22.621 | 25.821 | 18.678 | 0 | 0 | 61.33 | 58.301 | 48.72 | 25.146 | 0 | 0 | 60.186 | 35.62 | [5 empty] | 0 | 16.056 | 332 | 1.1574 | 1.0249 | 0.16142 | 0.053524 | 0.97141 | 83.9324
2006-06-15 | 10:51 | 0 | 23.057 | 0 | 0 | 0 | 43.145 | 34.357 | 26.767 | 27.368 | 22.626 | 25.754 | 19.03 | 0 | 0 | 61.357 | 58.308 | 48.681 | 25.2 | 0 | 0 | 60.257 | 35.624 | [5 empty] | 0 | 15.777 | 333 | 1.0549 | 0.9275 | 0.15727 | 0.053524 | 0.87397 | 82.8517
2006-06-15 | 10:52 | 0 | 23.057 | 0 | 0 | 0 | 42.815 | 34.38 | 26.718 | 27.319 | 22.528 | 25.779 | 18.734 | 0 | 0 | 61.357 | 58.308 | 48.681 | 25.2 | 0 | 0 | 60.326 | 35.648 | [5 empty] | 0 | 15.496 | 334 | 1.1411 | 1.0094 | 0.16076 | 0.053524 | 0.95591 | 83.7735
2006-06-15 | 10:53 | 0 | 23.003 | 0 | 0 | 0 | 42.458 | 34.211 | 26.929 | 27.483 | 22.378 | 25.796 | 19.098 | 0 | 0 | 61.33 | 58.281 | 48.72 | 25.146 | 0 | 0 | 60.253 | 35.691 | [5 empty] | 0 | 14.975 | 335 | 1.0351 | 0.90867 | 0.15647 | 0.053524 | 0.85515 | 82.6182
2006-06-15 | 10:54 | 0 | 23.003 | 0 | 0 | 0 | 42.176 | 34.163 | 26.88 | 27.434 | 21.969 | 25.941 | 19.123 | 0 | 0 | 61.33 | 58.281 | 48.858 | 25.195 | 0 | 0 | 60.253 | 35.737 | [5 empty] | 0 | 14.742 | 336 | 1.0278 | 0.90175 | 0.15617 | 0.053524 | 0.84823 | 82.5301
2006-06-15 | 10:55 | 0 | 23.057 | 0 | 0 | 0 | 41.946 | 34.192 | 27.128 | 27.297 | 21.831 | 25.754 | 19.128 | 1 | 0 | 61.378 | 58.263 | 48.842 | 25.2 | 0 | 0 | 60.28 | 35.742 | [5 empty] | 0 | 14.649 | 337 | 1.0263 | 0.90037 | 0.15611 | 0.053524 | 0.84685 | 82.5123
2006-06-15 | 10:56 | 0 | 23.057 | 0 | 0 | 0 | 41.688 | 34.098 | 27.199 | 27.297 | 21.613 | 25.924 | 19.178 | 0 | 0 | 61.357 | 58.308 | 48.886 | 25.249 | 0 | 0 | 60.348 | 35.742 | [5 empty] | 0 | 14.391 | 338 | 1.0118 | 0.88653 | 0.15552 | 0.053524 | 0.83301 | 82.3318
2006-06-15 | 10:57 | 0 | 23.079 | 0 | 0 | 0 | 41.406 | 34.074 | 27.248 | 27.272 | 21.493 | 25.826 | 19.747 | 0 | 0 | 61.289 | 58.263 | 48.681 | 25.225 | 0 | 0 | 60.214 | 35.765 | [5 empty] | 0 | 14.134 | 339 | 0.84607 | 0.72903 | 0.14881 | 0.053524 | 0.67551 | 79.8402
2006-06-15 | 10:58 | 0 | 23.05 | 0 | 0 | 0 | 41.119 | 33.998 | 27.314 | 27.267 | 21.873 | 25.796 | 19.543 | 0 | 0 | 61.284 | 58.235 | 48.697 | 25.195 | 0 | 0 | 60.207 | 35.713 | [5 empty] | 0 | 13.852 | 340 | 0.90548 | 0.7855 | 0.15122 | 0.053524 | 0.73197 | 80.8384
2006-06-15 | 10:59 | 0 | 23.057 | 0 | 0 | 0 | 40.913 | 34.05 | 27.513 | 27.417 | 22.022 | 25.754 | 19.153 | 0 | 0 | 61.289 | 58.217 | 48.704 | 25.2 | 0 | 0 | 60.326 | 35.765 | [5 empty] | 0 | 13.496 | 341 | 1.019 | 0.89345 | 0.15582 | 0.053524 | 0.83993 | 82.4227
2006-06-15 | 11:00 | 0 | 23.057 | 0 | 0 | 0 | 40.676 | 34.026 | 27.463 | 27.248 | 21.733 | 25.73 | 19.277 | 0 | 0 | 61.357 | 58.24 | 48.863 | 25.225 | 0 | 0 | 60.369 | 35.742 | [5 empty] | 0 | 13.428 | 342 | 0.98294 | 0.85913 | 0.15436 | 0.053524 | 0.8056 | 81.9587
2006-06-15 | 11:01 | 0 | 23.079 | 0 | 0 | 0 | 40.109 | 34.093 | 27.363 | 27.363 | 25.531 | 25.725 | 19.37 | 0 | 0 | 61.261 | 58.167 | 48.767 | 25.195 | 0 | 0 | 60.298 | 35.713 | [5 empty] | 0 | 12.746 | 343 | 0.95586 | 0.83338 | 0.15326 | 0.053524 | 0.77986 | 81.5876
2006-06-15 | 11:02 | 0 | 23.057 | 0 | 1 | 0 | 39.691 | 34.426 | 26.743 | 27.441 | 24.911 | 25.659 | 19.03 | 0 | 0 | 61.245 | 58.24 | 48.725 | 25.249 | 0 | 0 | 60.257 | 35.789 | [5 empty] | 0 | 12.25 | 344 | 1.0549 | 0.9275 | 0.15727 | 0.053524 | 0.87397 | 82.8517
2006-06-15 | 11:03 | 0 | 23.028 | 0 | 0 | 0 | 48.24 | 34.352 | 26.593 | 27.483 | 23.074 | 25.75 | 19.073 | 0 | 0 | 61.238 | 58.123 | 48.653 | 25.195 | 0 | 0 | 60.141 | 35.713 | [5 empty] | 0 | 20.757 | 345 | 1.0423 | 0.91559 | 0.15676 | 0.053524 | 0.86207 | 82.7051
2006-06-15 | 11:04 | 0 | 23.079 | 0 | 0 | 0 | 48.314 | 34.309 | 26.743 | 27.343 | 22.456 | 25.754 | 18.683 | 0 | 0 | 61.311 | 58.194 | 48.725 | 25.2 | 0 | 0 | 60.145 | 35.813 | [5 empty] | 0 | 20.971 | 346 | 1.1559 | 1.0235 | 0.16136 | 0.053524 | 0.97002 | 83.9184
2006-06-15 | 11:05 | 0 | 23.079 | 0 | 0 | 0 | 47.385 | 34.251 | 26.635 | 27.235 | 22.108 | 25.548 | 19.065 | 0 | 0 | 61.213 | 58.119 | 48.692 | 25.213 | 0 | 0 | 60.159 | 35.732 | [5 empty] | 0 | 20.15 | 347 | 1.0447 | 0.91781 | 0.15686 | 0.053524 | 0.86428 | 82.7326
2006-06-15 | 11:06 | 0 | 23.035 | 0 | 0 | 0 | 46.825 | 34.194 | 26.6 | 27.201 | 21.687 | 25.708 | 18.907 | 0 | 0 | 61.202 | 58.11 | 48.683 | 25.154 | 0 | 0 | 60.104 | 35.744 | [5 empty] | 0 | 19.624 | 348 | 1.0907 | 0.96154 | 0.15872 | 0.053524 | 0.90802 | 83.2524
2006-06-15 | 11:07 | 0 | 23.069 | 0 | 0 | 0 | 46.33 | 34.156 | 26.779 | 27.284 | 21.721 | 25.548 | 19.018 | 0 | 0 | 61.168 | 58.142 | 48.625 | 25.213 | 0 | 0 | 60.159 | 35.801 | [5 empty] | 0 | 19.046 | 349 | 1.0584 | 0.93082 | 0.15741 | 0.053524 | 0.87729 | 82.892
2006-06-15 | 11:08 | 0 | 23.045 | 0 | 0 | 0 | 45.85 | 34.134 | 26.801 | 27.211 | 21.481 | 25.647 | 19.166 | 0 | 0 | 61.213 | 58.162 | 48.601 | 25.213 | 0 | 0 | 60.113 | 35.825 | [5 empty] | 0 | 18.639 | 350 | 1.0153 | 0.88985 | 0.15566 | 0.053524 | 0.83633 | 82.3756
2006-06-15 | 11:09 | 0 | 23.02 | 0 | 0 | 0 | 45.46 | 34.086 | 26.9 | 27.235 | 21.674 | 25.647 | 19.51 | 0 | 0 | 61.213 | 58.096 | 48.739 | 25.213 | 0 | 0 | 60.136 | 35.825 | [5 empty] | 0 | 18.225 | 351 | 0.91509 | 0.79463 | 0.15161 | 0.053524 | 0.74111 | 80.9877
2006-06-15 | 11:10 | 0 | 23.02 | 0 | 0 | 0 | 45.117 | 34.11 | 27.14 | 27.284 | 22.155 | 25.622 | 20.031 | 0 | 0 | 61.168 | 58.096 | 48.625 | 25.188 | 0 | 0 | 60.113 | 35.849 | [5 empty] | 0 | 17.833 | 352 | 0.76337 | 0.65042 | 0.14546 | 0.053524 | 0.5969 | 78.1919
2006-06-15 | 11:11 | 0 | 22.996 | 0 | 0 | 0 | 44.771 | 34.062 | 27.044 | 27.211 | 22.42 | 25.816 | 19.734 | 0 | 0 | 61.19 | 58.073 | 48.625 | 25.237 | 0 | 0 | 60.091 | 35.873 | [5 empty] | 0 | 17.56 | 353 | 0.84986 | 0.73263 | 0.14896 | 0.053524 | 0.67911 | 79.908
2006-06-15 | 11:12 | 0 | 23.069 | 0 | 0 | 0 | 44.427 | 34.038 | 27.309 | 27.211 | 22.707 | 25.693 | 18.92 | 0 | 0 | 61.213 | 58.096 | 48.625 | 25.213 | 0 | 0 | 60.113 | 35.873 | [5 empty] | 0 | 17.216 | 354 | 1.0869 | 0.95794 | 0.15857 | 0.053524 | 0.90442 | 83.2113
2006-06-15 | 11:13 | 0 | 23.045 | 0 | 0 | 0 | 44.145 | 33.921 | 27.356 | 27.14 | 21.89 | 25.477 | 19.412 | 0 | 0 | 61.168 | 58.03 | 48.648 | 25.188 | 0 | 0 | 60.091 | 35.849 | [5 empty] | 0 | 17.005 | 355 | 0.94363 | 0.82176 | 0.15276 | 0.053524 | 0.76823 | 81.4131
2006-06-15 | 11:14 | 0 | 23.069 | 0 | 0 | 0 | 43.838 | 33.876 | 27.331 | 27.189 | 21.745 | 25.742 | 18.794 | 0 | 0 | 61.122 | 58.03 | 48.762 | 25.213 | 0 | 0 | 60.136 | 35.873 | [5 empty] | 0 | 16.649 | 356 | 1.1236 | 0.99282 | 0.16005 | 0.053524 | 0.9393 | 83.5981
2006-06-15 | 11:15 | 0 | 23.077 | 0 | 0 | 0 | 43.542 | 33.907 | 27.412 | 27.196 | 21.946 | 25.799 | 19.297 | 0 | 0 | 61.108 | 58.06 | 48.608 | 25.244 | 0 | 0 | 60.143 | 35.928 | [5 empty] | 0 | 16.346 | 357 | 0.97711 | 0.85359 | 0.15412 | 0.053524 | 0.80007 | 81.8806
2006-06-15 | 11:16 | 0 | 23.052 | 0 | 0 | 0 | 43.284 | 33.859 | 27.63 | 27.221 | 22.091 | 25.774 | 19.322 | 0 | 0 | 61.108 | 58.037 | 48.769 | 25.22 | 0 | 0 | 60.12 | 35.904 | [5 empty] | 0 | 16.063 | 358 | 0.96983 | 0.84667 | 0.15382 | 0.053524 | 0.79315 | 81.7817
2006-06-15 | 11:17 | 0 | 23.077 | 0 | 0 | 0 | 42.977 | 33.787 | 27.557 | 27.172 | 22.307 | 25.678 | 19.644 | 0 | 0 | 61.108 | 58.037 | 48.678 | 25.22 | 0 | 0 | 60.1 | 35.928 | [5 empty] | 0 | 15.805 | 359 | 0.87607 | 0.75754 | 0.15002 | 0.053524 | 0.70402 | 80.3611
2006-06-15 | 11:18 | 0 | 23.101 | 0 | 0 | 0 | 42.788 | 33.928 | 27.508 | 27.172 | 22.834 | 25.654 | 19.938 | 0 | 0 | 61.129 | 58.037 | 48.723 | 25.293 | 0 | 0 | 60.1 | 35.95 | [5 empty] | 0 | 15.616 | 360 | 0.79045 | 0.67616 | 0.14656 | 0.053524 | 0.62264 | 78.7696
2006-06-15 | 11:19 | 0 | 23.101 | 0 | 0 | 0 | 43.118 | 34.469 | 26.858 | 27.243 | 22.714 | 25.678 | 19.89 | 0 | 0 | 61.108 | 58.014 | 48.678 | 25.269 | 0 | 0 | 60.031 | 35.95 | [5 empty] | 0 | 15.875 | 361 | 0.80443 | 0.68945 | 0.14712 | 0.053524 | 0.63592 | 79.0526
2006-06-15 | 11:20 | 0 | 23.082 | 0 | 0 | 0 | 43.264 | 34.287 | 26.792 | 27.201 | 22.17 | 25.563 | 19.92 | 0 | 0 | 61.136 | 58.041 | 48.774 | 25.298 | 0 | 0 | 60.104 | 35.978 | [5 empty] | 0 | 16.063 | 362 | 0.7957 | 0.68114 | 0.14677 | 0.053524 | 0.62762 | 78.8769
2006-06-15 | 11:21 | 0 | 23.077 | 0 | 0 | 0 | 42.812 | 34.235 | 26.833 | 27.221 | 21.897 | 25.629 | 18.927 | 0 | 0 | 61.085 | 58.014 | 48.655 | 25.269 | 0 | 0 | 60.031 | 35.95 | [5 empty] | 0 | 15.591 | 363 | 1.0849 | 0.95601 | 0.15849 | 0.053524 | 0.90248 | 83.1891
2006-06-15 | 11:22 | 0 | 23.131 | 0 | 0 | 0 | 42.513 | 34.122 | 26.767 | 27.177 | 22 | 25.634 | 19.204 | 0 | 0 | 61.09 | 58.018 | 48.66 | 25.298 | 0 | 0 | 60.036 | 35.978 | [5 empty] | 0 | 15.336 | 364 | 1.0042 | 0.87933 | 0.15522 | 0.053524 | 0.82581 | 82.2359
2006-06-15 | 11:23 | 0 | 23.101 | 0 | 0 | 0 | 42.226 | 34.07 | 26.931 | 27.292 | 21.971 | 25.629 | 19.347 | 0 | 0 | 61.04 | 57.968 | 48.655 | 25.244 | 0 | 0 | 59.942 | 35.904 | [5 empty] | 0 | 14.934 | 365 | 0.96255 | 0.83975 | 0.15353 | 0.053524 | 0.78623 | 81.6813
2006-06-15 | 11:24 | 0 | 23.131 | 0 | 0 | 0 | 41.925 | 34.005 | 26.936 | 27.128 | 22.434 | 25.708 | 19.722 | 0 | 0 | 61.067 | 57.973 | 48.636 | 25.323 | 0 | 0 | 59.97 | 35.933 | [5 empty] | 0 | 14.797 | 366 | 0.85335 | 0.73595 | 0.1491 | 0.053524 | 0.68243 | 79.97
2006-06-15 | 11:25 | 0 | 23.106 | 0 | 0 | 0 | 41.667 | 33.957 | 26.936 | 27.177 | 22.53 | 25.732 | 19.377 | 0 | 0 | 61.095 | 57.957 | 48.825 | 25.308 | 0 | 0 | 59.995 | 35.988 | [5 empty] | 0 | 14.49 | 367 | 0.95382 | 0.83145 | 0.15318 | 0.053524 | 0.77792 | 81.5589
2006-06-15 | 11:26 | 0 | 23.104 | 0 | 0 | 0 | 41.31 | 33.885 | 27.079 | 27.174 | 21.927 | 25.514 | 18.635 | 0 | 0 | 61.015 | 57.943 | 48.699 | 25.271 | 0 | 0 | 59.849 | 35.952 | [5 empty] | 0 | 14.136 | 368 | 1.1699 | 1.0368 | 0.16193 | 0.053524 | 0.98331 | 84.0515
2006-06-15 | 11:27 | 0 | 23.104 | 0 | 0 | 0 | 41.145 | 33.885 | 27.248 | 27.128 | 22.047 | 25.73 | 19.106 | 0 | 0 | 61.104 | 57.923 | 48.608 | 25.296 | 0 | 0 | 59.828 | 35.976 | [5 empty] | 0 | 14.017 | 369 | 1.0327 | 0.90646 | 0.15637 | 0.053524 | 0.85294 | 82.5901
2006-06-15 | 11:28 | 0 | 23.133 | 0 | 0 | 0 | 40.892 | 33.818 | 27.228 | 27.157 | 22.076 | 25.639 | 19.209 | 0 | 0 | 61.019 | 57.95 | 48.751 | 25.325 | 0 | 0 | 59.876 | 36.029 | [5 empty] | 0 | 13.735 | 370 | 1.0027 | 0.87795 | 0.15516 | 0.053524 | 0.82443 | 82.2173
2006-06-15 | 11:29 | 0 | 23.087 | 0 | 0 | 0 | 40.681 | 33.842 | 27.277 | 27.277 | 22.582 | 25.59 | 19.556 | 0 | 0 | 61.088 | 57.882 | 48.774 | 25.325 | 0 | 0 | 59.855 | 36.005 | [5 empty] | 0 | 13.404 | 371 | 0.90169 | 0.7819 | 0.15106 | 0.053524 | 0.72838 | 80.7787
2006-06-15 | 11:30 | 0 | 23.168 | 0 | 0 | 0 | 40.456 | 33.83 | 27.383 | 27.118 | 22.569 | 25.674 | 19.985 | 0 | 0 | 61.074 | 57.936 | 48.692 | 25.36 | 0 | 0 | 59.865 | 35.99 | [5 empty] | 0 | 13.338 | 372 | 0.77677 | 0.66315 | 0.146 | 0.053524 | 0.60963 | 78.4827
2006-06-15 | 11:31 | 0 | 23.168 | 0 | 0 | 0 | 39.892 | 34.041 | 27.407 | 27.311 | 26.419 | 25.6 | 20.134 | 0 | 0 | 60.962 | 57.891 | 48.783 | 25.36 | 0 | 0 | 59.887 | 35.99 | [5 empty] | 0 | 12.581 | 373 | 0.73338 | 0.62191 | 0.14424 | 0.053524 | 0.56839 | 77.5022
2006-06-15 | 11:32 | 0 | 23.168 | 0 | 1 | 0 | 38.787 | 34.323 | 26.686 | 27.167 | 25.095 | 25.649 | 20.033 | 0 | 0 | 61.028 | 57.868 | 48.716 | 25.36 | 0 | 0 | 59.887 | 35.99 | [5 empty] | 0 | 11.62 | 374 | 0.76279 | 0.64987 | 0.14543 | 0.053524 | 0.59634 | 78.179
2006-06-15 | 11:33 | 0 | 23.146 | 0 | 0 | 0 | 43.511 | 34.158 | 26.517 | 27.407 | 24.565 | 25.794 | 19.515 | 0 | 0 | 60.985 | 57.891 | 48.622 | 25.313 | 0 | 0 | 59.819 | 35.945 | [5 empty] | 0 | 16.104 | 375 | 0.91363 | 0.79325 | 0.15155 | 0.053524 | 0.73972 | 80.9652
2006-06-15 | 11:34 | 0 | 23.175 | 0 | 0 | 0 | 43.891 | 34.211 | 26.546 | 27.172 | 24.788 | 25.727 | 19.249 | 0 | 0 | 60.967 | 57.852 | 48.627 | 25.318 | 0 | 0 | 59.801 | 35.997 | [5 empty] | 0 | 16.719 | 376 | 0.99109 | 0.86688 | 0.15469 | 0.053524 | 0.81335 | 82.0664
2006-06-15 | 11:35 | 0 | 23.197 | 0 | 0 | 0 | 43.35 | 34.141 | 26.571 | 27.123 | 23.606 | 25.678 | 19.126 | 0 | 0 | 60.967 | 57.875 | 48.65 | 25.365 | 0 | 0 | 59.846 | 36.043 | [5 empty] | 0 | 16.227 | 377 | 1.0269 | 0.90092 | 0.15614 | 0.053524 | 0.8474 | 82.5195
2006-06-15 | 11:36 | 0 | 23.15 | 0 | 0 | 0 | 42.951 | 34.141 | 26.546 | 27.147 | 23.366 | 25.583 | 19.299 | 0 | 0 | 60.99 | 57.806 | 48.72 | 25.365 | 0 | 0 | 59.78 | 36.019 | [5 empty] | 0 | 15.804 | 378 | 0.97653 | 0.85304 | 0.1541 | 0.053524 | 0.79951 | 81.8728
2006-06-15 | 11:37 | 0 | 23.236 | 0 | 0 | 0 | 42.587 | 34.177 | 26.824 | 27.137 | 23.717 | 25.835 | 19.732 | 0 | 0 | 61.047 | 57.863 | 48.802 | 25.404 | 0 | 0 | 59.769 | 36.079 | [5 empty] | 0 | 15.45 | 379 | 0.85044 | 0.73318 | 0.14899 | 0.053524 | 0.67966 | 79.9183
2006-06-15 | 11:38 | 0 | 23.212 | 0 | 0 | 0 | 42.26 | 34.06 | 26.728 | 27.162 | 22.756 | 25.669 | 20.177 | 0 | 0 | 61.001 | 57.863 | 48.664 | 25.355 | 0 | 0 | 59.769 | 36.079 | [5 empty] | 0 | 15.098 | 380 | 0.72086 | 0.61001 | 0.14374 | 0.053524 | 0.55648 | 77.1973
2006-06-15 | 11:39 | 0 | 23.212 | 0 | 0 | 0 | 41.977 | 34.06 | 26.848 | 27.208 | 22.491 | 25.813 | 20.637 | 0 | 0 | 61.024 | 57.863 | 48.732 | 25.355 | 0 | 0 | 59.68 | 36.057 | [5 empty] | 0 | 14.769 | 381 | 0.58691 | 0.48268 | 0.13831 | 0.053524 | 0.42915 | 73.1216
2006-06-15 | 11:40 | 0 | 23.246 | 0 | 0 | 0 | 41.705 | 34.046 | 26.882 | 27.123 | 22.38 | 25.799 | 20.502 | 1 | 0 | 61.012 | 57.872 | 48.604 | 25.389 | 0 | 0 | 59.755 | 36.043 | [5 empty] | 0 | 14.582 | 382 | 0.62622 | 0.52005 | 0.1399 | 0.053524 | 0.46652 | 74.4985
2006-06-15 | 11:41 | 0 | 23.197 | 0 | 0 | 0 | 41.423 | 33.952 | 27.052 | 27.196 | 23.582 | 25.583 | 19.644 | 0 | 0 | 60.921 | 57.852 | 48.604 | 25.365 | 0 | 0 | 59.735 | 36.043 | [5 empty] | 0 | 14.227 | 383 | 0.87607 | 0.75754 | 0.15002 | 0.053524 | 0.70402 | 80.3611
2006-06-15 | 11:42 | 0 | 23.197 | 0 | 0 | 0 | 41.188 | 33.904 | 27.123 | 27.076 | 22.38 | 25.534 | 19.151 | 0 | 0 | 60.921 | 57.829 | 48.604 | 25.365 | 0 | 0 | 59.689 | 36.043 | [5 empty] | 0 | 14.112 | 384 | 1.0196 | 0.894 | 0.15584 | 0.053524 | 0.84048 | 82.43
2006-06-15 | 11:43 | 0 | 23.204 | 0 | 0 | 0 | 40.937 | 33.888 | 27.324 | 27.155 | 21.858 | 25.566 | 18.811 | 0 | 0 | 60.928 | 57.836 | 48.657 | 25.396 | 0 | 0 | 59.673 | 36.098 | [5 empty] | 0 | 13.782 | 385 | 1.1186 | 0.98812 | 0.15985 | 0.053524 | 0.93459 | 83.5474
2006-06-15 | 11:44 | 0 | 23.229 | 0 | 0 | 0 | 40.633 | 33.771 | 27.275 | 27.108 | 20.919 | 25.566 | 18.764 | 0 | 0 | 60.885 | 57.813 | 48.59 | 25.372 | 0 | 0 | 59.673 | 36.026 | [5 empty] | 0 | 13.525 | 386 | 1.1323 | 1.0011 | 0.16041 | 0.053524 | 0.9476 | 83.6865
2006-06-15 | 11:45 | 0 | 23.261 | 0 | 0 | 0 | 40.475 | 33.778 | 27.331 | 27.066 | 20.88 | 25.647 | 19.365 | 0 | 0 | 60.946 | 57.809 | 48.629 | 25.369 | 0 | 0 | 59.712 | 36.045 | [5 empty] | 0 | 13.409 | 387 | 0.95731 | 0.83477 | 0.15332 | 0.053524 | 0.78124 | 81.6081
2006-06-15 | 11:46 | 0 | 23.234 | 0 | 0 | 0 | 40.212 | 33.751 | 27.52 | 27.037 | 20.561 | 25.666 | 20.296 | 0 | 0 | 60.976 | 57.838 | 48.613 | 25.401 | 0 | 0 | 59.721 | 36.076 | [5 empty] | 0 | 13.175 | 388 | 0.6862 | 0.57707 | 0.14233 | 0.053524 | 0.52354 | 76.2955
2006-06-15 | 11:47 | 0 | 23.256 | 0 | 0 | 0 | 39.999 | 33.797 | 27.665 | 27.037 | 20.659 | 25.762 | 20.971 | 0 | 0 | 60.953 | 57.815 | 48.66 | 25.377 | 0 | 0 | 59.721 | 36.076 | [5 empty] | 0 | 12.962 | 389 | 0.48964 | 0.39023 | 0.13437 | 0.053524 | 0.3367 | 68.7649
2006-06-15 | 11:48 | 0 | 23.234 | 0 | 0 | 0 | 39.858 | 33.68 | 27.544 | 27.037 | 20.779 | 25.642 | 21.044 | 0 | 0 | 60.93 | 57.793 | 48.73 | 25.377 | 0 | 0 | 59.652 | 36.076 | [5 empty] | 0 | 12.821 | 390 | 0.46839 | 0.37002 | 0.1335 | 0.053524 | 0.3165 | 67.5717
2006-06-15 | 11:49 | 0 | 23.244 | 0 | 0 | 0 | 40.011 | 34.794 | 27.071 | 27.12 | 21.054 | 25.676 | 20.86 | 0 | 0 | 60.896 | 57.756 | 48.646 | 25.436 | 0 | 0 | 59.73 | 36.134 | [5 empty] | 0 | 12.891 | 391 | 0.52197 | 0.42095 | 0.13568 | 0.053524 | 0.36743 | 70.3929
2006-06-15 | 11:50 | 0 | 23.248 | 0 | 0 | 0 | 39.617 | 34.988 | 26.934 | 27.245 | 21.493 | 25.995 | 21.493 | 0 | 0 | 60.878 | 57.806 | 48.629 | 25.487 | 0 | 0 | 59.689 | 36.115 | [5 empty] | 0 | 12.372 | 392 | 0.33764 | 0.24574 | 0.12821 | 0.053524 | 0.19221 | 56.9289
2006-06-15 | 11:51 | 0 | 23.298 | 0 | 0 | 0 | 39.358 | 34.988 | 27.005 | 27.125 | 22.047 | 25.826 | 21.179 | 0 | 0 | 60.855 | 57.763 | 48.697 | 25.441 | 0 | 0 | 59.735 | 36.163 | [5 empty] | 0 | 12.233 | 393 | 0.42908 | 0.33265 | 0.13191 | 0.053524 | 0.27913 | 65.0537
2006-06-15 | 11:52 | 0 | 23.248 | 0 | 0 | 0 | 39.217 | 34.964 | 27.15 | 27.125 | 22.481 | 25.777 | 22.094 | 0 | 0 | 60.944 | 57.717 | 48.629 | 25.416 | 0 | 0 | 59.646 | 36.115 | [5 empty] | 0 | 12.092 | 394 | 0.16263 | 0.079381 | 0.12111 | 0.053524 | 0.025857 | 15.8997
2006-06-15 | 11:53 | 0 | 23.298 | 0 | 0 | 0 | 38.983 | 34.847 | 27.079 | 27.174 | 23.153 | 25.85 | 20.843 | 0 | 0 | 60.855 | 57.717 | 48.606 | 25.441 | 0 | 0 | 59.668 | 36.091 | [5 empty] | 0 | 11.809 | 395 | 0.52692 | 0.42566 | 0.13588 | 0.053524 | 0.37213 | 70.6246
2006-06-15 | 11:54 | 0 | 23.305 | 0 | 0 | 0 | 38.755 | 34.902 | 27.277 | 27.181 | 22.295 | 25.906 | 21.356 | 0 | 0 | 60.93 | 57.701 | 48.636 | 25.472 | 0 | 0 | 59.63 | 36.1 | [5 empty] | 0 | 11.574 | 396 | 0.37753 | 0.28366 | 0.12982 | 0.053524 | 0.23014 | 60.9578
2006-06-15 | 11:55 | 0 | 23.329 | 0 | 0 | 0 | 38.495 | 34.806 | 27.302 | 27.086 | 22.969 | 25.882 | 21.669 | 0 | 0 | 60.885 | 57.701 | 48.727 | 25.448 | 0 | 0 | 59.63 | 36.122 | [5 empty] | 0 | 11.409 | 397 | 0.28639 | 0.19702 | 0.12613 | 0.053524 | 0.1435 | 50.106
2006-06-15 | 11:56 | 0 | 23.334 | 0 | 0 | 0 | 38.265 | 34.742 | 27.476 | 27.02 | 23.285 | 25.838 | 21.794 | 0 | 0 | 60.866 | 57.708 | 48.688 | 25.477 | 0 | 0 | 59.611 | 36.129 | [5 empty] | 0 | 11.245 | 398 | 0.24999 | 0.16242 | 0.12465 | 0.053524 | 0.1089 | 43.5611
2006-06-15 | 11:57 | 0 | 23.31 | 0 | 0 | 0 | 38.102 | 34.742 | 27.596 | 27.162 | 22.758 | 26.078 | 22.228 | 0 | 0 | 60.866 | 57.662 | 48.755 | 25.502 | 0 | 0 | 59.657 | 36.129 | [5 empty] | 0 | 10.94 | 399 | 0.12361 | 0.04229 | 0.11953 | 0.053524 | -0.011234 | -9.0886
2006-06-15 | 11:58 | 0 | 23.285 | 0 | 0 | 0 | 37.866 | 34.648 | 27.549 | 27.14 | 22.734 | 25.982 | 22.324 | 0 | 0 | 60.823 | 57.662 | 48.755 | 25.502 | 0 | 0 | 59.657 | 36.129 | [5 empty] | 0 | 10.726 | 400 | 0.095651 | 0.015717 | 0.1184 | 0.053524 | -0.037807 | -39.5257
2006-06-15 | 11:59 | 0 | 23.32 | 0 | 0 | 0 | 37.689 | 34.565 | 27.799 | 27.174 | 24.043 | 26.09 | 22.047 | 0 | 0 | 60.809 | 57.672 | 48.744 | 25.512 | 0 | 0 | 59.6 | 36.139 | [5 empty] | 0 | 10.515 | 401 | 0.17631 | 0.09239 | 0.12167 | 0.053524 | 0.038867 | 22.0441
2006-06-15 | 12:00 | 0 | 23.32 | 0 | 0 | 0 | 37.524 | 34.565 | 27.728 | 27.125 | 23.994 | 25.992 | 22.263 | 0 | 0 | 60.855 | 57.626 | 48.72 | 25.536 | 0 | 0 | 59.6 | 36.115 | [5 empty] | 0 | 10.399 | 402 | 0.11341 | 0.032602 | 0.11912 | 0.053524 | -0.020922 | -18.4474
2006-06-15 | 12:01 | 0 | 23.376 | 0 | 0 | 0 | 37.368 | 34.548 | 27.976 | 27.061 | 24.266 | 26.242 | 23.018 | 0 | 0 | 60.816 | 57.656 | 48.636 | 25.568 | 0 | 0 | 59.584 | 36.122 | [5 empty] | 0 | 10.307 | 403 | -0.10644 | -0.17638 | 0.11021 | 0.053524 | -0.22991 | 215.9927
2006-06-15 | 12:02 | 0 | 23.376 | 0 | 0 | 0 | 37.179 | 34.407 | 27.902 | 26.892 | 24.555 | 26.073 | 22.92 | 0 | 0 | 60.796 | 57.635 | 48.636 | 25.544 | 0 | 0 | 59.584 | 36.122 | [5 empty] | 0 | 10.287 | 404 | -0.077904 | -0.14926 | 0.11137 | 0.053524 | -0.20278 | 260.2943
2006-06-15 | 12:03 | 0 | 23.356 | 0 | 0 | 0 | 36.973 | 34.459 | 27.91 | 27.091 | 24.514 | 26.127 | 21.721 | 0 | 0 | 60.823 | 57.662 | 48.709 | 25.548 | 0 | 0 | 59.611 | 36.174 | [5 empty] | 0 | 9.882 | 405 | 0.27124 | 0.18263 | 0.12552 | 0.053524 | 0.1291 | 47.5967
2006-06-15 | 12:04 | 0 | 23.332 | 0 | 0 | 0 | 36.784 | 34.294 | 28.005 | 26.922 | 24.899 | 26.174 | 21.385 | 0 | 0 | 60.8 | 57.662 | 48.709 | 25.573 | 0 | 0 | 59.588 | 36.174 | [5 empty] | 0 | 9.862 | 406 | 0.36909 | 0.27563 | 0.12948 | 0.053524 | 0.22211 | 60.1776
2006-06-15 | 12:05 | 0 | 23.332 | 0 | 0 | 0 | 36.481 | 34.435 | 27.981 | 27.066 | 25.188 | 26.054 | 20.686 | 0 | 0 | 60.755 | 57.594 | 48.688 | 25.524 | 0 | 0 | 59.591 | 36.129 | [5 empty] | 0 | 9.415 | 407 | 0.57264 | 0.46912 | 0.13773 | 0.053524 | 0.41559 | 72.5751
2006-06-15 | 12:06 | 0 | 23.339 | 0 | 0 | 0 | 36.299 | 34.419 | 27.917 | 26.904 | 24.327 | 25.941 | 20.136 | 0 | 0 | 60.83 | 57.557 | 48.671 | 25.482 | 0 | 0 | 59.575 | 36.158 | [5 empty] | 0 | 9.395 | 408 | 0.7328 | 0.62136 | 0.14422 | 0.053524 | 0.56783 | 77.4883
2006-06-15 | 12:07 | 0 | 23.293 | 0 | 0 | 0 | 36.206 | 34.349 | 27.819 | 27.098 | 23.58 | 26.036 | 20.26 | 0 | 0 | 60.764 | 57.58 | 48.604 | 25.482 | 0 | 0 | 59.598 | 36.158 | [5 empty] | 0 | 9.108 | 409 | 0.69669 | 0.58703 | 0.14276 | 0.053524 | 0.53351 | 76.5778
2006-06-15 | 12:08 | 0 | 23.315 | 0 | 0 | 0 | 35.971 | 34.349 | 27.893 | 26.929 | 22.716 | 25.916 | 20.38 | 0 | 0 | 60.718 | 57.603 | 48.648 | 25.482 | 0 | 0 | 59.598 | 36.182 | [5 empty] | 0 | 9.042 | 410 | 0.66174 | 0.55382 | 0.14134 | 0.053524 | 0.50029 | 75.6021
2006-06-15 | 12:09 | 0 | 23.3 | 0 | 0 | 0 | 35.861 | 34.287 | 28.094 | 27.032 | 22.844 | 26.046 | 21.135 | 0 | 0 | 60.725 | 57.587 | 48.611 | 25.492 | 0 | 0 | 59.559 | 36.213 | [5 empty] | 0 | 8.829 | 411 | 0.44189 | 0.34483 | 0.13243 | 0.053524 | 0.29131 | 65.9236
2006-06-15 | 12:10 | 0 | 23.371 | 0 | 0 | 0 | 35.72 | 34.287 | 28.045 | 26.961 | 22.724 | 26.046 | 21.424 | 0 | 0 | 60.702 | 57.587 | 48.678 | 25.539 | 0 | 0 | 59.559 | 36.261 | [5 empty] | 0 | 8.759 | 412 | 0.35773 | 0.26484 | 0.12902 | 0.053524 | 0.21131 | 59.0704
2006-06-15 | 12:11 | 0 | 23.3 | 0 | 0 | 0 | 35.531 | 34.263 | 28.14 | 27.032 | 23.275 | 26.191 | 20.917 | 0 | 0 | 60.682 | 57.498 | 48.769 | 25.468 | 0 | 0 | 59.515 | 36.213 | [5 empty] | 0 | 8.499 | 413 | 0.50537 | 0.40517 | 0.135 | 0.053524 | 0.35165 | 69.5829
2006-06-15 | 12:12 | 0 | 23.325 | 0 | 0 | 0 | 35.438 | 34.122 | 28.14 | 26.865 | 22.773 | 25.948 | 20.701 | 0 | 0 | 60.725 | 57.521 | 48.611 | 25.468 | 0 | 0 | 59.493 | 36.213 | [5 empty] | 0 | 8.573 | 414 | 0.56827 | 0.46496 | 0.13755 | 0.053524 | 0.41144 | 72.4023
2006-06-15 | 12:13 | 0 | 23.283 | 0 | 0 | 0 | 35.256 | 34.129 | 28.221 | 26.824 | 22.731 | 25.74 | 20.517 | 0 | 0 | 60.682 | 57.498 | 48.517 | 25.468 | 0 | 0 | 59.515 | 36.189 | [5 empty] | 0 | 8.432 | 415 | 0.62185 | 0.51589 | 0.13972 | 0.053524 | 0.46237 | 74.3541
2006-06-15 | 12:14 | 0 | 23.378 | 0 | 0 | 0 | 35.117 | 34.105 | 28.292 | 26.873 | 23.141 | 25.909 | 19.634 | 0 | 0 | 60.732 | 57.528 | 48.618 | 25.499 | 0 | 0 | 59.522 | 36.22 | [5 empty] | 0 | 8.244 | 416 | 0.87898 | 0.76031 | 0.15014 | 0.053524 | 0.70679 | 80.4098
2006-06-15 | 12:15 | 0 | 23.307 | 0 | 0 | 0 | 34.998 | 34.036 | 28.341 | 26.873 | 21.672 | 25.933 | 19.214 | 0 | 0 | 60.643 | 57.482 | 48.571 | 25.475 | 0 | 0 | 59.499 | 36.22 | [5 empty] | 0 | 8.125 | 417 | 1.0013 | 0.87656 | 0.1551 | 0.053524 | 0.82304 | 82.1986
2006-06-15 | 12:16 | 0 | 23.332 | 0 | 0 | 0 | 34.859 | 33.964 | 28.366 | 26.824 | 21.456 | 25.74 | 19.239 | 0 | 0 | 60.643 | 57.505 | 48.571 | 25.475 | 0 | 0 | 59.545 | 36.196 | [5 empty] | 0 | 8.035 | 418 | 0.994 | 0.86964 | 0.1548 | 0.053524 | 0.81612 | 82.1045
2006-06-15 | 12:17 | 0 | 23.307 | 0 | 0 | 0 | 34.718 | 33.895 | 28.412 | 26.752 | 21.118 | 25.955 | 20.053 | 0 | 0 | 60.643 | 57.482 | 48.571 | 25.475 | 0 | 0 | 59.522 | 36.174 | [5 empty] | 0 | 7.966 | 419 | 0.75697 | 0.64433 | 0.1452 | 0.053524 | 0.59081 | 78.0492
2006-06-15 | 12:18 | 0 | 23.388 | 0 | 0 | 0 | 34.653 | 33.902 | 28.613 | 26.929 | 21.463 | 26.277 | 20.26 | 0 | 0 | 60.672 | 57.489 | 48.695 | 25.531 | 0 | 0 | 59.463 | 36.227 | [5 empty] | 0 | 7.724 | 420 | 0.69669 | 0.58703 | 0.14276 | 0.053524 | 0.53351 | 76.5778
2006-06-15 | 12:19 | 0 | 23.339 | 0 | 0 | 0 | 34.491 | 33.83 | 28.518 | 26.831 | 21.775 | 26.255 | 20.595 | 0 | 0 | 60.65 | 57.512 | 48.534 | 25.507 | 0 | 0 | 59.417 | 36.227 | [5 empty] | 0 | 7.66 | 421 | 0.59914 | 0.4943 | 0.1388 | 0.053524 | 0.44078 | 73.5693
2006-06-15 | 12:20 | 1 | 23.388 | 1 | 0 | 0 | 34.278 | 33.83 | 28.542 | 26.735 | 27.24 | 26.255 | 21.199 | 0 | 0 | 60.65 | 57.489 | 48.557 | 25.531 | 0 | 0 | 59.372 | 36.206 | [5 empty] | 23.388 | 7.543 | 422 | 0.42325 | 0.32712 | 0.13168 | 0.053524 | 0.27359 | 64.6408
2006-06-15 | 12:21 | 0 | 23.388 | 0 | 0 | 0 | 34.043 | 34.091 | 28.518 | 26.784 | 26.47 | 26.35 | 21.414 | 0 | 0 | 60.718 | 57.489 | 48.695 | 25.507 | 0 | 0 | 59.395 | 36.227 | [5 empty] | 0 | 7.259 | 423 | 0.36064 | 0.2676 | 0.12914 | 0.053524 | 0.21408 | 59.3609
2006-06-15 | 12:22 | 0 | 23.315 | 0 | 0 | 0 | 33.95 | 34.254 | 28.518 | 26.88 | 24.592 | 26.35 | 21.319 | 0 | 0 | 60.695 | 57.466 | 48.762 | 25.556 | 0 | 0 | 59.417 | 36.227 | [5 empty] | 0 | 7.07 | 424 | 0.38831 | 0.2939 | 0.13026 | 0.053524 | 0.24038 | 61.9039
2006-06-15 | 12:23 | 0 | 23.393 | 0 | 0 | 0 | 33.837 | 34.354 | 28.427 | 26.86 | 24.548 | 26.331 | 21.108 | 0 | 0 | 60.654 | 57.45 | 48.767 | 25.607 | 0 | 0 | 59.445 | 36.28 | [5 empty] | 0 | 6.977 | 425 | 0.44975 | 0.35231 | 0.13275 | 0.053524 | 0.29878 | 66.4328
2006-06-15 | 12:24 | 0 | 23.344 | 0 | 0 | 0 | 33.766 | 34.33 | 28.523 | 26.814 | 24.114 | 26.235 | 20.456 | 0 | 0 | 60.7 | 57.427 | 48.562 | 25.536 | 0 | 0 | 59.399 | 36.256 | [5 empty] | 0 | 6.952 | 426 | 0.63961 | 0.53278 | 0.14044 | 0.053524 | 0.47926 | 74.929
2006-06-15 | 12:25 | 0 | 23.393 | 0 | 0 | 0 | 33.649 | 34.282 | 28.474 | 26.934 | 23.251 | 26.186 | 20.091 | 0 | 0 | 60.62 | 57.459 | 48.755 | 25.548 | 0 | 0 | 59.41 | 36.268 | [5 empty] | 0 | 6.715 | 427 | 0.7459 | 0.63381 | 0.14475 | 0.053524 | 0.58029 | 77.7969
2006-06-15 | 12:26 | 0 | 23.442 | 0 | 0 | 0 | 33.625 | 34.282 | 28.596 | 26.885 | 22.77 | 26.355 | 19.993 | 0 | 0 | 60.7 | 57.494 | 48.606 | 25.61 | 0 | 0 | 59.465 | 36.304 | [5 empty] | 0 | 6.74 | 428 | 0.77444 | 0.66094 | 0.14591 | 0.053524 | 0.60741 | 78.4328
2006-06-15 | 12:27 | 0 | 23.393 | 0 | 0 | 0 | 33.483 | 34.189 | 28.643 | 26.814 | 22.385 | 26.164 | 19.598 | 0 | 0 | 60.7 | 57.448 | 48.697 | 25.585 | 0 | 0 | 59.422 | 36.304 | [5 empty] | 0 | 6.669 | 429 | 0.88946 | 0.77027 | 0.15057 | 0.053524 | 0.71675 | 80.5824
2006-06-15 | 12:28 | 0 | 23.418 | 0 | 0 | 0 | 33.462 | 34.141 | 28.643 | 26.789 | 22.361 | 26.309 | 20.578 | 0 | 0 | 60.654 | 57.448 | 48.676 | 25.585 | 0 | 0 | 59.422 | 36.304 | [5 empty] | 0 | 6.673 | 430 | 0.60409 | 0.49901 | 0.139 | 0.053524 | 0.44549 | 73.7454
2006-06-15 | 12:29 | 0 | 23.418 | 0 | 0 | 0 | 33.273 | 34.141 | 28.837 | 26.838 | 22.986 | 26.355 | 21.083 | 0 | 0 | 60.631 | 57.448 | 48.814 | 25.585 | 0 | 0 | 59.399 | 36.328 | [5 empty] | 0 | 6.435 | 431 | 0.45703 | 0.35923 | 0.13304 | 0.053524 | 0.3057 | 66.8888
2006-06-15 | 12:30 | 0 | 23.442 | 0 | 0 | 0 | 33.204 | 34.096 | 28.763 | 26.86 | 23.251 | 26.404 | 21.277 | 0 | 0 | 60.654 | 57.405 | 48.653 | 25.585 | 0 | 0 | 59.353 | 36.28 | [5 empty] | 0 | 6.344 | 432 | 0.40054 | 0.30553 | 0.13076 | 0.053524 | 0.252 | 62.9161
2006-06-15 | 12:31 | 0 | 23.472 | 0 | 0 | 0 | 33.113 | 34.077 | 28.891 | 26.868 | 23.783 | 26.458 | 21.812 | 0 | 0 | 60.748 | 57.455 | 48.795 | 25.639 | 0 | 0 | 59.337 | 36.356 | [5 empty] | 0 | 6.245 | 433 | 0.24475 | 0.15744 | 0.12444 | 0.053524 | 0.10391 | 42.4583
2006-06-15 | 12:32 | 0 | 23.447 | 0 | 0 | 0 | 32.972 | 34.007 | 28.986 | 26.963 | 23.881 | 26.289 | 20.777 | 0 | 0 | 60.613 | 57.432 | 48.634 | 25.59 | 0 | 0 | 59.337 | 36.308 | [5 empty] | 0 | 6.009 | 434 | 0.54614 | 0.44393 | 0.13666 | 0.053524 | 0.3904 | 71.4843
2006-06-15 | 12:33 | 0 | 23.447 | 0 | 0 | 0 | 32.878 | 33.959 | 28.866 | 26.77 | 23.354 | 26.24 | 20.222 | 0 | 0 | 60.659 | 57.386 | 48.748 | 25.59 | 0 | 0 | 59.315 | 36.308 | [5 empty] | 0 | 6.108 | 435 | 0.70775 | 0.59755 | 0.1432 | 0.053524 | 0.54403 | 76.8667
2006-06-15 | 12:34 | 0 | 23.418 | 0 | 0 | 0 | 32.804 | 33.931 | 28.861 | 26.789 | 22.89 | 26.115 | 20.091 | 0 | 0 | 60.586 | 57.382 | 48.629 | 25.585 | 0 | 0 | 59.331 | 36.256 | [5 empty] | 0 | 6.015 | 436 | 0.7459 | 0.63381 | 0.14475 | 0.053524 | 0.58029 | 77.7969
2006-06-15 | 12:35 | 0 | 23.398 | 0 | 0 | 0 | 32.761 | 33.866 | 28.962 | 26.89 | 22.535 | 26.313 | 19.85 | 0 | 0 | 60.659 | 57.364 | 48.657 | 25.615 | 0 | 0 | 59.315 | 36.285 | [5 empty] | 0 | 5.871 | 437 | 0.81608 | 0.70052 | 0.14759 | 0.053524 | 0.647 | 79.281
2006-06-15 | 12:36 | 0 | 23.423 | 0 | 0 | 0 | 32.596 | 33.912 | 28.986 | 26.77 | 22.415 | 26.215 | 20.488 | 0 | 0 | 60.57 | 57.409 | 48.611 | 25.615 | 0 | 0 | 59.269 | 36.239 | [5 empty] | 0 | 5.826 | 438 | 0.63029 | 0.52392 | 0.14007 | 0.053524 | 0.4704 | 74.6315
2006-06-15 | 12:37 | 0 | 23.418 | 0 | 0 | 0 | 32.448 | 33.837 | 29.126 | 26.934 | 22.456 | 26.26 | 20.141 | 0 | 0 | 60.609 | 57.359 | 48.653 | 25.634 | 0 | 0 | 59.287 | 36.256 | [5 empty] | 0 | 5.514 | 439 | 0.73134 | 0.61997 | 0.14416 | 0.053524 | 0.56645 | 77.4533
2006-06-15 | 12:38 | 0 | 23.447 | 0 | 0 | 0 | 32.407 | 33.866 | 29.057 | 26.868 | 22.871 | 26.313 | 21.137 | 0 | 0 | 60.57 | 57.386 | 48.634 | 25.615 | 0 | 0 | 59.292 | 36.308 | [5 empty] | 0 | 5.539 | 440 | 0.44131 | 0.34428 | 0.13241 | 0.053524 | 0.29075 | 65.8851
2006-06-15 | 12:39 | 0 | 23.447 | 0 | 0 | 0 | 32.262 | 33.866 | 28.937 | 26.988 | 23.256 | 26.338 | 21.186 | 0 | 0 | 60.613 | 57.364 | 48.634 | 25.615 | 0 | 0 | 59.337 | 36.332 | [5 empty] | 0 | 5.274 | 441 | 0.42704 | 0.33072 | 0.13183 | 0.053524 | 0.27719 | 64.9105
2006-06-15 | 12:40 | 0 | 23.418 | 0 | 0 | 0 | 32.279 | 33.837 | 28.886 | 26.74 | 23.707 | 26.475 | 21.132 | 0 | 0 | 60.565 | 57.293 | 48.606 | 25.585 | 0 | 0 | 59.264 | 36.28 | [5 empty] | 0 | 5.539 | 442 | 0.44276 | 0.34566 | 0.13247 | 0.053524 | 0.29214 | 65.9811
2006-06-15 | 12:41 | 0 | 23.472 | 0 | 0 | 0 | 32.213 | 33.866 | 29.057 | 26.843 | 24.58 | 26.36 | 21.208 | 0 | 0 | 60.547 | 57.341 | 48.611 | 25.639 | 0 | 0 | 59.315 | 36.308 | [5 empty] | 0 | 5.37 | 443 | 0.42063 | 0.32463 | 0.13157 | 0.053524 | 0.2711 | 64.4513
2006-06-15 | 12:42 | 0 | 23.442 | 0 | 0 | 0 | 32.088 | 33.742 | 29.15 | 26.718 | 23.778 | 26.164 | 21.397 | 0 | 0 | 60.52 | 57.27 | 48.583 | 25.61 | 0 | 0 | 59.198 | 36.256 | [5 empty] | 0 | 5.37 | 444 | 0.36559 | 0.27231 | 0.12934 | 0.053524 | 0.21879 | 59.8443
2006-06-15 | 12:43 | 0 | 23.472 | 0 | 0 | 0 | 32.022 | 33.794 | 29.106 | 26.77 | 24.026 | 26.24 | 21.208 | 0 | 0 | 60.57 | 57.341 | 48.611 | 25.664 | 0 | 0 | 59.246 | 36.308 | [5 empty] | 0 | 5.252 | 445 | 0.42063 | 0.32463 | 0.13157 | 0.053524 | 0.2711 | 64.4513
2006-06-15 | 12:44 | 0 | 23.447 | 0 | 0 | 0 | 31.899 | 33.725 | 29.131 | 26.723 | 23.567 | 26.193 | 21.088 | 1 | 0 | 60.547 | 57.32 | 48.772 | 25.686 | 0 | 0 | 59.203 | 36.285 | [5 empty] | 0 | 5.176 | 446 | 0.45557 | 0.35784 | 0.13299 | 0.053524 | 0.30432 | 66.7987
2006-06-15 | 12:45 | 0 | 23.467 | 0 | 0 | 0 | 31.799 | 33.649 | 29.077 | 26.74 | 24.067 | 26.211 | 21.444 | 0 | 0 | 60.52 | 57.27 | 48.629 | 25.686 | 0 | 0 | 59.23 | 36.311 | [5 empty] | 0 | 5.059 | 447 | 0.35191 | 0.2593 | 0.12878 | 0.053524 | 0.20578 | 58.4748
2006-06-15 | 12:46 | 0 | 23.481 | 0 | 0 | 0 | 31.742 | 33.641 | 29.214 | 26.708 | 23.842 | 26.299 | 21.532 | 0 | 0 | 60.54 | 57.313 | 48.648 | 25.698 | 0 | 0 | 59.173 | 36.32 | [5 empty] | 0 | 5.034 | 448 | 0.32628 | 0.23494 | 0.12775 | 0.053524 | 0.18142 | 55.6019
2006-06-15 | 12:47 | 0 | 23.481 | 0 | 0 | 0 | 31.72 | 33.596 | 29.165 | 26.733 | 23.626 | 26.108 | 20.929 | 0 | 0 | 60.54 | 57.291 | 48.604 | 25.698 | 0 | 0 | 59.196 | 36.296 | [5 empty] | 0 | 4.987 | 449 | 0.50188 | 0.40185 | 0.13486 | 0.053524 | 0.34833 | 69.4055
2006-06-15 | 12:48 | 0 | 23.481 | 0 | 0 | 0 | 31.575 | 33.617 | 29.141 | 26.708 | 23.602 | 26.034 | 20.953 | 0 | 0 | 60.586 | 57.291 | 48.762 | 25.698 | 0 | 0 | 59.173 | 36.296 | [5 empty] | 0 | 4.867 | 450 | 0.49489 | 0.39521 | 0.13458 | 0.053524 | 0.34169 | 69.0433
2006-06-15 | 12:49 | 0 | 23.528 | 0 | 0 | 0 | 31.526 | 33.572 | 29.214 | 26.902 | 23.146 | 26.299 | 20.953 | 0 | 0 | 60.54 | 57.268 | 48.671 | 25.698 | 0 | 0 | 59.173 | 36.296 | [5 empty] | 0 | 4.624 | 451 | 0.49489 | 0.39521 | 0.13458 | 0.053524 | 0.34169 | 69.0433
2006-06-15 | 12:50 | 0 | 23.506 | 0 | 0 | 0 | 31.455 | 33.548 | 29.214 | 26.708 | 23.074 | 26.179 | 21.436 | 0 | 0 | 60.54 | 57.268 | 48.695 | 25.698 | 0 | 0 | 59.15 | 36.275 | [5 empty] | 0 | 4.747 | 452 | 0.35424 | 0.26152 | 0.12888 | 0.053524 | 0.20799 | 58.7154
2006-06-15 | 12:51 | 0 | 23.528 | 0 | 0 | 0 | 31.406 | 33.455 | 29.214 | 26.708 | 23.266 | 26.154 | 21.483 | 0 | 0 | 60.517 | 57.245 | 48.625 | 25.698 | 0 | 0 | 59.173 | 36.275 | [5 empty] | 0 | 4.698 | 453 | 0.34055 | 0.24851 | 0.12832 | 0.053524 | 0.19498 | 57.2549
2006-06-15 | 12:52 | 0 | 23.528 | 0 | 0 | 0 | 31.311 | 33.455 | 29.31 | 26.708 | 23.457 | 26.058 | 20.953 | 0 | 0 | 60.497 | 57.222 | 48.648 | 25.698 | 0 | 0 | 59.15 | 36.251 | [5 empty] | 0 | 4.603 | 454 | 0.49489 | 0.39521 | 0.13458 | 0.053524 | 0.34169 | 69.0433
2006-06-15 | 12:53 | 0 | 23.528 | 0 | 0 | 0 | 31.237 | 33.455 | 29.334 | 26.757 | 23.266 | 26.083 | 21.049 | 0 | 0 | 60.54 | 57.245 | 48.718 | 25.72 | 0 | 0 | 59.196 | 36.344 | [5 empty] | 0 | 4.48 | 455 | 0.46693 | 0.36864 | 0.13345 | 0.053524 | 0.31511 | 67.486
2006-06-15 | 12:54 | 0 | 23.528 | 0 | 0 | 0 | 31.092 | 33.431 | 29.19 | 26.684 | 22.736 | 25.985 | 20.713 | 0 | 0 | 60.497 | 57.222 | 48.695 | 25.698 | 0 | 0 | 59.219 | 36.368 | [5 empty] | 0 | 4.408 | 456 | 0.56477 | 0.46164 | 0.13741 | 0.053524 | 0.40812 | 72.2621
2006-06-15 | 12:55 | 0 | 23.528 | 0 | 0 | 0 | 31.068 | 33.455 | 29.263 | 26.684 | 22.471 | 26.058 | 20.182 | 0 | 0 | 60.497 | 57.222 | 48.741 | 25.674 | 0 | 0 | 59.15 | 36.368 | [5 empty] | 0 | 4.384 | 457 | 0.7194 | 0.60862 | 0.14368 | 0.053524 | 0.5551 | 77.1612
2006-06-15 | 12:56 | 0 | 23.528 | 0 | 0 | 0 | 30.972 | 33.455 | 29.239 | 26.757 | 22.135 | 26.009 | 21.267 | 0 | 0 | 60.474 | 57.245 | 48.625 | 25.698 | 0 | 0 | 59.15 | 36.392 | [5 empty] | 0 | 4.215 | 458 | 0.40345 | 0.30829 | 0.13087 | 0.053524 | 0.25477 | 63.1481
2006-06-15 | 12:57 | 0 | 23.528 | 0 | 0 | 0 | 30.948 | 33.455 | 29.31 | 26.708 | 21.893 | 25.963 | 20.519 | 0 | 0 | 60.474 | 57.245 | 48.604 | 25.698 | 0 | 0 | 59.128 | 36.368 | [5 empty] | 0 | 4.24 | 459 | 0.62127 | 0.51534 | 0.1397 | 0.053524 | 0.46182 | 74.3347
2006-06-15 | 12:58 | 0 | 23.528 | 0 | 0 | 0 | 30.852 | 33.431 | 29.263 | 26.828 | 21.846 | 26.009 | 19.983 | 0 | 0 | 60.474 | 57.222 | 48.604 | 25.674 | 0 | 0 | 59.173 | 36.344 | [5 empty] | 0 | 4.024 | 460 | 0.77735 | 0.66371 | 0.14602 | 0.053524 | 0.61018 | 78.4951
2006-06-15 | 12:59 | 0 | 23.506 | 0 | 0 | 0 | 30.757 | 33.338 | 29.31 | 26.708 | 21.917 | 25.963 | 20.207 | 0 | 0 | 60.474 | 57.199 | 48.741 | 25.698 | 0 | 0 | 59.107 | 36.344 | [5 empty] | 0 | 4.049 | 461 | 0.71212 | 0.6017 | 0.14338 | 0.053524 | 0.54818 | 76.9783
2006-06-15 | 13:00 | 0 | 23.506 | 0 | 0 | 0 | 30.803 | 33.29 | 29.334 | 26.613 | 21.508 | 26.154 | 19.958 | 0 | 0 | 60.451 | 57.199 | 48.534 | 25.698 | 0 | 0 | 59.107 | 36.344 | [5 empty] | 0 | 4.19 | 462 | 0.78463 | 0.67063 | 0.14632 | 0.053524 | 0.6171 | 78.6487
2006-06-15 | 13:01 | 0 | 23.506 | 0 | 0 | 0 | 30.732 | 33.266 | 29.504 | 26.637 | 21.267 | 25.914 | 20.106 | 0 | 0 | 60.428 | 57.199 | 48.58 | 25.72 | 0 | 0 | 59.173 | 36.344 | [5 empty] | 0 | 4.095 | 463 | 0.74153 | 0.62966 | 0.14457 | 0.053524 | 0.57614 | 77.6952
2006-06-15 | 13:02 | 0 | 23.506 | 0 | 0 | 0 | 30.658 | 33.314 | 29.55 | 26.853 | 20.907 | 25.914 | 19.983 | 0 | 0 | 60.428 | 57.179 | 48.58 | 25.674 | 0 | 0 | 59.15 | 36.368 | [5 empty] | 0 | 3.805 | 464 | 0.77735 | 0.66371 | 0.14602 | 0.053524 | 0.61018 | 78.4951
2006-06-15 | 13:03 | 0 | 23.506 | 0 | 0 | 0 | 30.587 | 33.266 | 29.55 | 26.782 | 20.544 | 25.938 | 20.519 | 0 | 0 | 60.474 | 57.156 | 48.718 | 25.72 | 0 | 0 | 59.196 | 36.368 | [5 empty] | 0 | 3.805 | 465 | 0.62127 | 0.51534 | 0.1397 | 0.053524 | 0.46182 | 74.3347
2006-06-15 | 13:04 | 0 | 23.553 | 0 | 0 | 0 | 30.467 | 33.173 | 29.359 | 26.613 | 20.544 | 26.009 | 20.762 | 0 | 0 | 60.428 | 57.179 | 48.557 | 25.674 | 0 | 0 | 59.219 | 36.368 | [5 empty] | 0 | 3.854 | 466 | 0.55051 | 0.44808 | 0.13683 | 0.053524 | 0.39455 | 71.6713
2006-06-15 | 13:05 | 0 | 23.553 | 0 | 0 | 0 | 30.467 | 33.218 | 29.55 | 26.782 | 20.568 | 26.154 | 20.713 | 0 | 0 | 60.428 | 57.156 | 48.713 | 25.674 | 0 | 0 | 59.146 | 36.366 | [5 empty] | 0 | 3.685 | 467 | 0.56477 | 0.46164 | 0.13741 | 0.053524 | 0.40812 | 72.2621
2006-06-15 | 13:06 | 0 | 23.582 | 0 | 0 | 0 | 30.494 | 33.106 | 29.508 | 26.713 | 20.576 | 25.943 | 20.431 | 0 | 0 | 60.451 | 57.179 | 48.604 | 25.703 | 0 | 0 | 59.196 | 36.395 | [5 empty] | 0 | 3.781 | 468 | 0.64689 | 0.5397 | 0.14074 | 0.053524 | 0.48618 | 75.1555
2006-06-15 | 13:07 | 0 | 23.548 | 0 | 0 | 0 | 30.269 | 33.12 | 29.474 | 26.654 | 20.443 | 25.813 | 20.397 | 0 | 0 | 60.396 | 57.147 | 48.571 | 25.715 | 0 | 0 | 59.118 | 36.337 | [5 empty] | 0 | 3.615 | 469 | 0.65679 | 0.54911 | 0.14114 | 0.053524 | 0.49559 | 75.4555
2006-06-15 | 13:08 | 0 | 23.548 | 0 | 0 | 0 | 30.269 | 33.12 | 29.425 | 26.632 | 19.93 | 25.958 | 21.118 | 0 | 0 | 60.419 | 57.124 | 48.55 | 25.693 | 0 | 0 | 59.141 | 36.337 | [5 empty] | 0 | 3.637 | 470 | 0.44684 | 0.34954 | 0.13263 | 0.053524 | 0.29601 | 66.2463
2006-06-15 | 13:09 | 0 | 23.548 | 0 | 0 | 0 | 30.195 | 33.072 | 29.521 | 26.608 | 20.053 | 26.078 | 21.89 | 0 | 0 | 60.465 | 57.124 | 48.709 | 25.693 | 0 | 0 | 59.118 | 36.316 | [5 empty] | 0 | 3.587 | 471 | 0.22203 | 0.13585 | 0.12352 | 0.053524 | 0.082324 | 37.0777
2006-06-15 | 13:10 | 0 | 23.548 | 0 | 0 | 0 | 30.148 | 33.072 | 29.425 | 26.583 | 20.348 | 25.933 | 21.961 | 0 | 0 | 60.442 | 57.101 | 48.732 | 25.715 | 0 | 0 | 59.075 | 36.337 | [5 empty] | 0 | 3.565 | 472 | 0.20136 | 0.1162 | 0.12268 | 0.053524 | 0.062672 | 31.1246
2006-06-15 | 13:11 | 0 | 23.606 | 0 | 0 | 0 | 30.109 | 33.153 | 29.459 | 26.667 | 20.792 | 26.014 | 21.875 | 0 | 0 | 60.405 | 57.156 | 48.627 | 25.727 | 0 | 0 | 59.061 | 36.349 | [5 empty] | 0 | 3.442 | 473 | 0.2264 | 0.14 | 0.1237 | 0.053524 | 0.086476 | 38.1963
2006-06-15 | 13:12 | 0 | 23.548 | 0 | 0 | 0 | 30.075 | 33.144 | 29.45 | 26.728 | 20.733 | 26.005 | 20.853 | 0 | 0 | 60.442 | 57.101 | 48.618 | 25.693 | 0 | 0 | 59.096 | 36.361 | [5 empty] | 0 | 3.347 | 474 | 0.52401 | 0.42289 | 0.13576 | 0.053524 | 0.36937 | 70.4888
2006-06-15 | 13:13 | 0 | 23.572 | 0 | 0 | 0 | 29.979 | 33.048 | 29.425 | 26.583 | 21.287 | 25.933 | 20.177 | 0 | 0 | 60.353 | 57.078 | 48.594 | 25.715 | 0 | 0 | 59.029 | 36.316 | [5 empty] | 0 | 3.396 | 475 | 0.72086 | 0.61001 | 0.14374 | 0.053524 | 0.55648 | 77.1973
2006-06-15 | 13:14 | 0 | 23.548 | 0 | 0 | 0 | 29.908 | 33.024 | 29.499 | 26.559 | 20.902 | 25.933 | 20.078 | 0 | 0 | 60.373 | 57.101 | 48.55 | 25.669 | 0 | 0 | 59.052 | 36.337 | [5 empty] | 0 | 3.349 | 476 | 0.74969 | 0.63741 | 0.1449 | 0.053524 | 0.58389 | 77.884
2006-06-15 | 13:15 | 0 | 23.572 | 0 | 0 | 0 | 29.835 | 33.072 | 29.45 | 26.559 | 20.708 | 25.86 | 20.078 | 0 | 0 | 60.419 | 57.058 | 48.732 | 25.74 | 0 | 0 | 59.029 | 36.361 | [5 empty] | 0 | 3.276 | 477 | 0.74969 | 0.63741 | 0.1449 | 0.053524 | 0.58389 | 77.884
2006-06-15 | 13:16 | 0 | 23.572 | 0 | 0 | 0 | 29.81 | 33.003 | 29.499 | 26.512 | 20.806 | 25.933 | 20.151 | 0 | 0 | 60.373 | 57.078 | 48.571 | 25.693 | 0 | 0 | 59.075 | 36.385 | [5 empty] | 0 | 3.298 | 478 | 0.72843 | 0.6172 | 0.14404 | 0.053524 | 0.56368 | 77.3829
2006-06-15 | 13:17 | 0 | 23.597 | 0 | 0 | 0 | 29.81 | 32.955 | 29.57 | 26.583 | 20.372 | 25.933 | 20.227 | 0 | 0 | 60.353 | 57.078 | 48.732 | 25.693 | 0 | 0 | 59.029 | 36.337 | [5 empty] | 0 | 3.227 | 479 | 0.7063 | 0.59617 | 0.14315 | 0.053524 | 0.54264 | 76.8292
2006-06-15 | 13:18 | 0 | 23.606 | 0 | 0 | 0 | 29.724 | 32.988 | 29.604 | 26.667 | 21.056 | 25.919 | 20.187 | 0 | 0 | 60.362 | 57.11 | 48.65 | 25.75 | 0 | 0 | 59.128 | 36.395 | [5 empty] | 0 | 3.057 | 480 | 0.71795 | 0.60724 | 0.14362 | 0.053524 | 0.55371 | 77.1249
2006-06-15 | 13:19 | 0 | 23.572 | 0 | 0 | 0 | 29.619 | 32.979 | 29.641 | 26.703 | 20.733 | 25.884 | 20.104 | 0 | 0 | 60.396 | 57.035 | 48.641 | 25.669 | 0 | 0 | 59.007 | 36.385 | [5 empty] | 0 | 2.916 | 481 | 0.74212 | 0.63021 | 0.1446 | 0.053524 | 0.57669 | 77.7088
2006-06-15 | 13:20 | 0 | 23.572 | 0 | 0 | 0 | 29.641 | 32.862 | 29.545 | 26.608 | 20.274 | 25.98 | 19.855 | 0 | 0 | 60.373 | 57.012 | 48.709 | 25.693 | 0 | 0 | 58.984 | 36.361 | [5 empty] | 0 | 3.033 | 482 | 0.81462 | 0.69914 | 0.14753 | 0.053524 | 0.64561 | 79.2528
2006-06-15 | 13:21 | 0 | 23.582 | 0 | 0 | 0 | 29.653 | 32.964 | 29.629 | 26.787 | 20.309 | 25.968 | 20.212 | 0 | 0 | 60.385 | 57.09 | 48.583 | 25.727 | 0 | 0 | 59.016 | 36.371 | [5 empty] | 0 | 2.866 | 483 | 0.71067 | 0.60032 | 0.14332 | 0.053524 | 0.54679 | 76.9412
2006-06-15 | 13:22 | 0 | 23.548 | 0 | 0 | 0 | 29.521 | 32.862 | 29.594 | 26.534 | 20.564 | 26.125 | 20.708 | 0 | 0 | 60.307 | 57.035 | 48.641 | 25.693 | 0 | 0 | 58.984 | 36.316 | [5 empty] | 0 | 2.987 | 484 | 0.56623 | 0.46303 | 0.13747 | 0.053524 | 0.4095 | 72.3207
2006-06-15 | 13:23 | 0 | 23.631 | 0 | 0 | 0 | 29.58 | 32.94 | 29.604 | 26.593 | 20.453 | 26.208 | 21.032 | 0 | 0 | 60.385 | 57.044 | 48.697 | 25.727 | 0 | 0 | 59.016 | 36.371 | [5 empty] | 0 | 2.987 | 485 | 0.47188 | 0.37334 | 0.13365 | 0.053524 | 0.31982 | 67.7752
2006-06-15 | 13:24 | 0 | 23.572 | 0 | 0 | 0 | 29.499 | 32.744 | 29.57 | 26.512 | 21.118 | 26.245 | 20.877 | 0 | 0 | 60.33 | 56.989 | 48.571 | 25.764 | 0 | 0 | 58.963 | 36.361 | [5 empty] | 0 | 2.987 | 486 | 0.51702 | 0.41625 | 0.13548 | 0.053524 | 0.36272 | 70.1568
2006-06-15 | 13:25 | 0 | 23.572 | 0 | 0 | 0 | 29.425 | 32.744 | 29.619 | 26.534 | 20.782 | 26.245 | 20.782 | 0 | 0 | 60.284 | 57.012 | 48.503 | 25.764 | 0 | 0 | 58.872 | 36.361 | [5 empty] | 0 | 2.891 | 487 | 0.54468 | 0.44254 | 0.1366 | 0.053524 | 0.38902 | 71.4213
2006-06-15 | 13:26 | 0 | 23.641 | 0 | 0 | 0 | 29.423 | 32.907 | 29.783 | 26.652 | 20.946 | 26.436 | 21.042 | 0 | 0 | 60.401 | 57.037 | 48.779 | 25.833 | 0 | 0 | 58.965 | 36.43 | [5 empty] | 0 | 2.771 | 488 | 0.46897 | 0.37057 | 0.13353 | 0.053524 | 0.31705 | 67.6058
2006-06-15 | 13:27 | 0 | 23.665 | 0 | 0 | 0 | 29.423 | 32.952 | 29.783 | 26.556 | 21.476 | 26.291 | 21.402 | 0 | 0 | 60.355 | 57.083 | 48.597 | 25.808 | 0 | 0 | 58.988 | 36.43 | [5 empty] | 0 | 2.867 | 489 | 0.36414 | 0.27093 | 0.12928 | 0.053524 | 0.2174 | 59.7035
2006-06-15 | 13:28 | 0 | 23.69 | 0 | 0 | 0 | 29.352 | 32.929 | 29.783 | 26.747 | 21.38 | 26.461 | 21.91 | 0 | 0 | 60.401 | 57.037 | 48.597 | 25.857 | 0 | 0 | 58.943 | 36.385 | [5 empty] | 0 | 2.605 | 490 | 0.21621 | 0.13031 | 0.12329 | 0.053524 | 0.076788 | 35.516
2006-06-15 | 13:29 | 0 | 23.69 | 0 | 0 | 0 | 29.253 | 32.907 | 29.638 | 26.627 | 21.741 | 26.316 | 22.246 | 0 | 0 | 60.332 | 57.037 | 48.641 | 25.833 | 0 | 0 | 58.831 | 36.407 | [5 empty] | 0 | 2.626 | 491 | 0.11836 | 0.037307 | 0.11932 | 0.053524 | -0.016216 | -13.7004
2006-06-15 | 13:30 | 0 | 23.697 | 0 | 0 | 0 | 29.261 | 32.866 | 29.67 | 26.564 | 21.942 | 26.323 | 21.797 | 0 | 0 | 60.385 | 57.021 | 48.765 | 25.889 | 0 | 0 | 58.815 | 36.462 | [5 empty] | 0 | 2.697 | 492 | 0.24911 | 0.16159 | 0.12462 | 0.053524 | 0.10807 | 43.3805
2006-06-15 | 13:31 | 0 | 23.665 | 0 | 0 | 0 | 29.182 | 32.859 | 29.638 | 26.581 | 21.596 | 26.338 | 21.62 | 0 | 0 | 60.332 | 57.014 | 48.597 | 25.833 | 0 | 0 | 58.831 | 36.385 | [5 empty] | 0 | 2.601 | 493 | 0.30066 | 0.21058 | 0.12671 | 0.053524 | 0.15706 | 52.2392
2006-06-15 | 13:32 | 0 | 23.69 | 0 | 0 | 0 | 29.158 | 32.835 | 29.638 | 26.556 | 21.162 | 26.363 | 22.535 | 0 | 0 | 60.31 | 57.014 | 48.734 | 25.833 | 0 | 0 | 58.876 | 36.454 | [5 empty] | 0 | 2.602 | 494 | 0.034208 | -0.042688 | 0.11591 | 0.053524 | -0.096212 | -281.2548
2006-06-15 | 13:33 | 0 | 23.69 | 0 | 0 | 0 | 29.109 | 32.835 | 29.808 | 26.676 | 21.5 | 26.436 | 22.076 | 0 | 0 | 60.289 | 56.971 | 48.62 | 25.857 | 0 | 0 | 58.808 | 36.407 | [5 empty] | 0 | 2.433 | 495 | 0.16787 | 0.084363 | 0.12133 | 0.053524 | 0.03084 | 18.3712
2006-06-15 | 13:34 | 0 | 23.714 | 0 | 0 | 0 | 29.133 | 32.766 | 29.663 | 26.532 | 21.934 | 26.387 | 22.15 | 0 | 0 | 60.355 | 57.014 | 48.597 | 25.882 | 0 | 0 | 58.831 | 36.478 | [5 empty] | 0 | 2.601 | 496 | 0.14632 | 0.06388 | 0.12045 | 0.053524 | 0.010356 | 7.0779
2006-06-15 | 13:35 | 0 | 23.746 | 0 | 0 | 0 | 29.07 | 32.773 | 29.695 | 26.613 | 22.133 | 26.37 | 21.699 | 0 | 0 | 60.319 | 57.021 | 48.65 | 25.889 | 0 | 0 | 58.883 | 36.509 | [5 empty] | 0 | 2.457 | 497 | 0.27765 | 0.18872 | 0.12578 | 0.053524 | 0.13519 | 48.6917
2006-06-15 | 13:36 | 0 | 23.722 | 0 | 0 | 0 | 29.045 | 32.749 | 29.719 | 26.637 | 21.966 | 26.443 | 21.557 | 0 | 0 | 60.296 | 57.021 | 48.58 | 25.96 | 0 | 0 | 58.995 | 36.509 | [5 empty] | 0 | 2.408 | 498 | 0.319 | 0.22802 | 0.12745 | 0.053524 | 0.1745 | 54.7015
2006-06-15 | 13:37 | 0 | 23.746 | 0 | 0 | 0 | 28.974 | 32.749 | 29.719 | 26.588 | 21.868 | 26.348 | 21.387 | 0 | 0 | 60.319 | 56.978 | 48.627 | 25.914 | 0 | 0 | 58.95 | 36.485 | [5 empty] | 0 | 2.386 | 499 | 0.36851 | 0.27508 | 0.12946 | 0.053524 | 0.22155 | 60.1225
2006-06-15 | 13:38 | 0 | 23.722 | 0 | 0 | 0 | 28.974 | 32.68 | 29.719 | 26.613 | 21.699 | 26.419 | 22.351 | 0 | 0 | 60.273 | 57.001 | 48.741 | 25.938 | 0 | 0 | 58.927 | 36.438 | [5 empty] | 0 | 2.361 | 500 | 0.087789 | 0.0082432 | 0.11808 | 0.053524 | -0.04528 | -51.5788
2006-06-15 | 13:39 | 0 | 23.776 | 0 | 0 | 0 | 28.93 | 32.708 | 29.773 | 26.593 | 25.534 | 26.399 | 22.211 | 0 | 0 | 60.278 | 57.005 | 48.585 | 25.968 | 0 | 0 | 58.934 | 36.466 | [5 empty] | 0 | 2.337 | 501 | 0.12856 | 0.046995 | 0.11973 | 0.053524 | -0.0065284 | -5.0783
2006-06-15 | 13:40 | 0 | 23.722 | 0 | 0 | 0 | 28.9 | 32.842 | 29.815 | 26.613 | 26.828 | 26.37 | 21.652 | 0 | 0 | 60.319 | 56.932 | 48.557 | 25.914 | 0 | 0 | 58.927 | 36.438 | [5 empty] | 0 | 2.287 | 502 | 0.29134 | 0.20173 | 0.12633 | 0.053524 | 0.1482 | 50.8698
2006-06-15 | 13:41 | 0 | 23.768 | 0 | 0 | 0 | 28.756 | 32.866 | 29.719 | 26.613 | 23.386 | 26.203 | 21.314 | 0 | 0 | 60.273 | 56.978 | 48.58 | 25.938 | 0 | 0 | 58.883 | 36.438 | [5 empty] | 0 | 2.143 | 503 | 0.38976 | 0.29528 | 0.13032 | 0.053524 | 0.24176 | 62.0277
2006-06-15 | 13:42 | 0 | 23.727 | 0 | 0 | 0 | 28.834 | 32.967 | 29.869 | 26.762 | 23.079 | 26.279 | 21.128 | 0 | 0 | 60.232 | 56.982 | 48.678 | 25.919 | 0 | 0 | 58.934 | 36.466 | [5 empty] | 0 | 2.072 | 504 | 0.44393 | 0.34677 | 0.13251 | 0.053524 | 0.29325 | 66.0573
2006-06-15 | 13:43 | 0 | 23.697 | 0 | 0 | 0 | 28.78 | 32.866 | 29.815 | 26.684 | 22.687 | 26.009 | 21.098 | 0 | 0 | 60.205 | 56.955 | 48.534 | 25.865 | 0 | 0 | 58.794 | 36.416 | [5 empty] | 0 | 2.096 | 505 | 0.45266 | 0.35507 | 0.13287 | 0.053524 | 0.30155 | 66.617
2006-06-15 | 13:44 | 0 | 23.776 | 0 | 0 | 0 | 28.714 | 32.967 | 29.773 | 26.667 | 22.162 | 26.112 | 20.718 | 0 | 0 | 60.255 | 56.937 | 48.678 | 25.943 | 0 | 0 | 58.753 | 36.466 | [5 empty] | 0 | 2.047 | 506 | 0.56332 | 0.46026 | 0.13735 | 0.053524 | 0.40673 | 72.2032
2006-06-15 | 13:45 | 0 | 23.751 | 0 | 0 | 0 | 28.736 | 32.967 | 29.822 | 26.544 | 21.996 | 26.014 | 21.128 | 0 | 0 | 60.278 | 56.893 | 48.517 | 25.894 | 0 | 0 | 58.822 | 36.445 | [5 empty] | 0 | 2.192 | 507 | 0.44393 | 0.34677 | 0.13251 | 0.053524 | 0.29325 | 66.0573
2006-06-15 | 13:46 | 0 | 23.682 | 0 | 0 | 0 | 28.547 | 32.778 | 29.557 | 26.426 | 21.253 | 25.897 | 20.313 | 0 | 0 | 60.136 | 56.818 | 48.536 | 25.801 | 0 | 0 | 58.792 | 36.373 | [5 empty] | 0 | 2.121 | 508 | 0.68125 | 0.57236 | 0.14213 | 0.053524 | 0.51884 | 76.1592
2006-06-15 | 13:47 | 0 | 23.658 | 0 | 0 | 0 | 28.523 | 32.708 | 29.607 | 26.451 | 21.758 | 25.897 | 20.336 | 0 | 0 | 60.113 | 56.818 | 48.445 | 25.801 | 0 | 0 | 58.769 | 36.325 | [5 empty] | 0 | 2.072 | 509 | 0.67456 | 0.566 | 0.14186 | 0.053524 | 0.51247 | 75.9716
2006-06-15 | 13:48 | 0 | 23.687 | 0 | 0 | 0 | 28.552 | 32.761 | 29.781 | 26.456 | 21.449 | 25.902 | 20.608 | 0 | 0 | 60.141 | 56.825 | 48.541 | 25.806 | 0 | 0 | 58.842 | 36.378 | [5 empty] | 0 | 2.096 | 510 | 0.59535 | 0.49071 | 0.13865 | 0.053524 | 0.43718 | 73.4327
2006-06-15 | 13:49 | 0 | 23.658 | 0 | 0 | 0 | 28.449 | 32.732 | 29.678 | 26.426 | 21.733 | 25.897 | 20.578 | 0 | 0 | 60.091 | 56.798 | 48.489 | 25.801 | 0 | 0 | 58.904 | 36.325 | [5 empty] | 0 | 2.023 | 511 | 0.60409 | 0.49901 | 0.139 | 0.053524 | 0.44549 | 73.7454
2006-06-15 | 13:50 | 0 | 23.633 | 0 | 0 | 0 | 28.474 | 32.685 | 29.653 | 26.546 | 21.444 | 26.041 | 20.89 | 0 | 0 | 60.182 | 56.775 | 48.489 | 25.777 | 0 | 0 | 58.835 | 36.325 | [5 empty] | 0 | 1.928 | 512 | 0.51323 | 0.41265 | 0.13532 | 0.053524 | 0.35912 | 69.9731
2006-06-15 | 13:51 | 0 | 23.687 | 0 | 0 | 0 | 28.432 | 32.689 | 29.683 | 26.48 | 21.618 | 25.975 | 21.691 | 0 | 0 | 60.118 | 56.802 | 48.45 | 25.83 | 0 | 0 | 58.886 | 36.402 | [5 empty] | 0 | 1.952 | 513 | 0.27998 | 0.19093 | 0.12587 | 0.053524 | 0.13741 | 49.0775
2006-06-15 | 13:52 | 0 | 23.658 | 0 | 0 | 0 | 28.427 | 32.637 | 29.678 | 26.571 | 21.807 | 26.137 | 22.094 | 0 | 0 | 60.091 | 56.775 | 48.466 | 25.801 | 0 | 0 | 58.815 | 36.349 | [5 empty] | 0 | 1.856 | 514 | 0.16263 | 0.079381 | 0.12111 | 0.053524 | 0.025857 | 15.8997
2006-06-15 | 13:53 | 0 | 23.658 | 0 | 0 | 0 | 28.329 | 32.613 | 29.607 | 26.571 | 22.336 | 26.211 | 22.238 | 0 | 0 | 60.07 | 56.775 | 48.398 | 25.826 | 0 | 0 | 58.746 | 36.349 | [5 empty] | 0 | 1.758 | 515 | 0.12069 | 0.039522 | 0.11942 | 0.053524 | -0.014002 | -11.6012
2006-06-15 | 13:54 | 0 | 23.663 | 0 | 0 | 0 | 28.334 | 32.62 | 29.66 | 26.456 | 22.653 | 26.144 | 21.978 | 0 | 0 | 60.097 | 56.779 | 48.494 | 25.855 | 0 | 0 | 58.774 | 36.402 | [5 empty] | 0 | 1.878 | 516 | 0.19641 | 0.11149 | 0.12248 | 0.053524 | 0.057966 | 29.5133
2006-06-15 | 13:55 | 0 | 23.663 | 0 | 0 | 0 | 28.287 | 32.596 | 29.683 | 26.409 | 23.401 | 26.12 | 21.836 | 0 | 0 | 60.097 | 56.779 | 48.473 | 25.879 | 0 | 0 | 58.797 | 36.378 | [5 empty] | 0 | 1.878 | 517 | 0.23776 | 0.1508 | 0.12416 | 0.053524 | 0.097272 | 40.9122
2006-06-15 | 13:56 | 0 | 23.658 | 0 | 0 | 0 | 28.282 | 32.52 | 29.798 | 26.524 | 23.538 | 26.306 | 21.539 | 0 | 0 | 60.07 | 56.706 | 48.398 | 25.801 | 0 | 0 | 58.701 | 36.349 | [5 empty] | 0 | 1.758 | 518 | 0.32424 | 0.233 | 0.12766 | 0.053524 | 0.17948 | 55.3539
2006-06-15 | 13:57 | 0 | 23.682 | 0 | 0 | 0 | 28.16 | 32.567 | 29.653 | 26.38 | 22.866 | 26.115 | 21.853 | 0 | 0 | 60.07 | 56.729 | 48.422 | 25.85 | 0 | 0 | 58.724 | 36.325 | [5 empty] | 0 | 1.78 | 519 | 0.23281 | 0.14609 | 0.12396 | 0.053524 | 0.092566 | 39.7609
2006-06-15 | 13:58 | 0 | 23.687 | 0 | 0 | 0 | 28.16 | 32.637 | 29.678 | 26.546 | 23.033 | 26.137 | 21.348 | 0 | 0 | 60.091 | 56.683 | 48.583 | 25.872 | 0 | 0 | 58.724 | 36.304 | [5 empty] | 0 | 1.614 | 520 | 0.37986 | 0.28587 | 0.12992 | 0.053524 | 0.23235 | 61.1669
2006-06-15 | 13:59 | 0 | 23.663 | 0 | 0 | 0 | 28.189 | 32.689 | 29.732 | 26.385 | 22.726 | 26.095 | 21.137 | 0 | 0 | 60.118 | 56.711 | 48.541 | 25.902 | 0 | 0 | 58.751 | 36.354 | [5 empty] | 0 | 1.804 | 521 | 0.44131 | 0.34428 | 0.13241 | 0.053524 | 0.29075 | 65.8851
2006-06-15 | 14:00 | 0 | 23.712 | 0 | 0 | 0 | 28.167 | 32.572 | 29.781 | 26.36 | 22.677 | 26.095 | 20.968 | 0 | 0 | 60.118 | 56.711 | 48.426 | 25.855 | 0 | 0 | 58.685 | 36.402 | [5 empty] | 0 | 1.807 | 522 | 0.49052 | 0.39106 | 0.1344 | 0.053524 | 0.33753 | 68.8117
2006-06-15 | 14:01 | 0 | 23.663 | 0 | 0 | 0 | 28.069 | 32.572 | 29.683 | 26.385 | 23.231 | 26.144 | 21.329 | 0 | 0 | 60.029 | 56.734 | 48.38 | 25.902 | 0 | 0 | 58.728 | 36.402 | [5 empty] | 0 | 1.684 | 523 | 0.3854 | 0.29113 | 0.13014 | 0.053524 | 0.23761 | 61.6534
2006-06-15 | 14:02 | 0 | 23.734 | 0 | 0 | 0 | 28.047 | 32.572 | 29.683 | 26.36 | 22.606 | 26.166 | 21.402 | 0 | 0 | 60.097 | 56.711 | 48.541 | 25.879 | 0 | 0 | 58.728 | 36.378 | [5 empty] | 0 | 1.687 | 524 | 0.36414 | 0.27093 | 0.12928 | 0.053524 | 0.2174 | 59.7035
2006-06-15 | 14:03 | 0 | 23.687 | 0 | 0 | 0 | 27.998 | 32.548 | 29.66 | 26.36 | 22.606 | 26.24 | 21.569 | 0 | 0 | 60.097 | 56.668 | 48.426 | 25.902 | 0 | 0 | 58.685 | 36.332 | [5 empty] | 0 | 1.638 | 525 | 0.31551 | 0.2247 | 0.12731 | 0.053524 | 0.17118 | 54.2546
2006-06-15 | 14:04 | 0 | 23.687 | 0 | 0 | 0 | 28.047 | 32.524 | 29.805 | 26.529 | 22.341 | 26.311 | 21.522 | 0 | 0 | 60.029 | 56.69 | 48.473 | 25.926 | 0 | 0 | 58.639 | 36.332 | [5 empty] | 0 | 1.518 | 526 | 0.32919 | 0.23771 | 0.12786 | 0.053524 | 0.18419 | 55.9509
2006-06-15 | 14:05 | 0 | 23.712 | 0 | 0 | 0 | 27.973 | 32.524 | 29.636 | 26.36 | 21.763 | 26.12 | 22.052 | 0 | 0 | 60.075 | 56.69 | 48.564 | 25.902 | 0 | 0 | 58.708 | 36.332 | [5 empty] | 0 | 1.613 | 527 | 0.17486 | 0.091006 | 0.12161 | 0.053524 | 0.037483 | 21.4362
2006-06-15 | 14:06 | 0 | 23.722 | 0 | 0 | 0 | 27.983 | 32.463 | 29.717 | 26.419 | 21.843 | 26.034 | 21.049 | 0 | 0 | 60.02 | 56.702 | 48.415 | 25.911 | 0 | 0 | 58.719 | 36.342 | [5 empty] | 0 | 1.564 | 528 | 0.46693 | 0.36864 | 0.13345 | 0.053524 | 0.31511 | 67.486
2006-06-15 | 14:07 | 0 | 23.744 | 0 | 0 | 0 | 27.959 | 32.512 | 29.839 | 26.539 | 21.917 | 25.936 | 21.074 | 0 | 0 | 59.997 | 56.656 | 48.576 | 25.911 | 0 | 0 | 58.696 | 36.39 | [5 empty] | 0 | 1.42 | 529 | 0.45965 | 0.36172 | 0.13315 | 0.053524 | 0.30819 | 67.0494
2006-06-15 | 14:08 | 0 | 23.722 | 0 | 0 | 0 | 27.863 | 32.417 | 29.621 | 26.394 | 22.133 | 25.889 | 20.64 | 0 | 0 | 59.951 | 56.679 | 48.438 | 25.911 | 0 | 0 | 58.765 | 36.366 | [5 empty] | 0 | 1.469 | 530 | 0.58603 | 0.48185 | 0.13827 | 0.053524 | 0.42832 | 73.0889
2006-06-15 | 14:09 | 0 | 23.744 | 0 | 0 | 0 | 27.814 | 32.439 | 29.67 | 26.299 | 21.508 | 25.911 | 20.519 | 0 | 0 | 59.974 | 56.656 | 48.391 | 25.889 | 0 | 0 | 58.719 | 36.39 | [5 empty] | 0 | 1.515 | 531 | 0.62127 | 0.51534 | 0.1397 | 0.053524 | 0.46182 | 74.3347
2006-06-15 | 14:10 | 0 | 23.768 | 0 | 0 | 0 | 27.792 | 32.463 | 29.79 | 26.466 | 21.147 | 25.816 | 20.106 | 0 | 0 | 59.951 | 56.633 | 48.506 | 25.865 | 0 | 0 | 58.696 | 36.342 | [5 empty] | 0 | 1.326 | 532 | 0.74153 | 0.62966 | 0.14457 | 0.053524 | 0.57614 | 77.6952
2006-06-15 | 14:11 | 0 | 23.8 | 0 | 0 | 0 | 27.895 | 32.399 | 29.893 | 26.571 | 20.89 | 25.872 | 20.016 | 0 | 0 | 60.004 | 56.663 | 48.468 | 25.897 | 0 | 0 | 58.726 | 36.397 | [5 empty] | 0 | 1.324 | 533 | 0.76774 | 0.65457 | 0.14563 | 0.053524 | 0.60105 | 78.2878
2006-06-15 | 14:12 | 0 | 23.697 | 0 | 0 | 0 | 27.768 | 32.439 | 29.646 | 26.274 | 20.713 | 25.865 | 20.399 | 0 | 0 | 59.997 | 56.613 | 48.438 | 25.889 | 0 | 0 | 58.651 | 36.366 | [5 empty] | 0 | 1.494 | 534 | 0.65621 | 0.54856 | 0.14112 | 0.053524 | 0.49503 | 75.4381
2006-06-15 | 14:13 | 0 | 23.754 | 0 | 0 | 0 | 27.726 | 32.47 | 29.702 | 26.451 | 20.745 | 26.066 | 20.189 | 0 | 0 | 60.027 | 56.663 | 48.445 | 25.921 | 0 | 0 | 58.637 | 36.397 | [5 empty] | 0 | 1.275 | 535 | 0.71736 | 0.60668 | 0.14359 | 0.053524 | 0.55316 | 77.1103
2006-06-15 | 14:14 | 0 | 23.697 | 0 | 0 | 0 | 27.75 | 32.52 | 29.678 | 26.331 | 20.696 | 26.041 | 20.456 | 0 | 0 | 59.981 | 56.597 | 48.377 | 25.921 | 0 | 0 | 58.66 | 36.421 | [5 empty] | 0 | 1.419 | 536 | 0.63961 | 0.53278 | 0.14044 | 0.053524 | 0.47926 | 74.929
2006-06-15 | 14:15 | 0 | 23.722 | 0 | 0 | 0 | 27.647 | 32.439 | 29.67 | 26.299 | 21.074 | 25.889 | 20.375 | 0 | 0 | 59.974 | 56.633 | 48.347 | 25.889 | 0 | 0 | 58.584 | 36.39 | [5 empty] | 0 | 1.348 | 537 | 0.6632 | 0.5552 | 0.1414 | 0.053524 | 0.50168 | 75.6448
2006-06-15 | 14:16 | 0 | 23.754 | 0 | 0 | 0 | 27.655 | 32.448 | 29.702 | 26.331 | 21.056 | 26.017 | 20.77 | 0 | 0 | 59.958 | 56.642 | 48.354 | 25.943 | 0 | 0 | 58.614 | 36.373 | [5 empty] | 0 | 1.324 | 538 | 0.54818 | 0.44586 | 0.13674 | 0.053524 | 0.39234 | 71.572
2006-06-15 | 14:17 | 0 | 23.754 | 0 | 0 | 0 | 27.655 | 32.448 | 29.822 | 26.546 | 21.709 | 25.992 | 20.816 | 0 | 0 | 59.915 | 56.62 | 48.422 | 25.943 | 0 | 0 | 58.548 | 36.421 | [5 empty] | 0 | 1.109 | 539 | 0.53478 | 0.43313 | 0.13619 | 0.053524 | 0.37961 | 70.9838
2006-06-15 | 14:18 | 0 | 23.729 | 0 | 0 | 0 | 27.606 | 32.424 | 29.822 | 26.306 | 21.25 | 25.943 | 20.816 | 0 | 0 | 59.958 | 56.551 | 48.515 | 25.943 | 0 | 0 | 58.568 | 36.373 | [5 empty] | 0 | 1.3 | 540 | 0.53478 | 0.43313 | 0.13619 | 0.053524 | 0.37961 | 70.9838
2006-06-15 | 14:19 | 0 | 23.754 | 0 | 0 | 0 | 27.581 | 32.399 | 29.678 | 26.353 | 21.564 | 25.897 | 20.527 | 0 | 0 | 59.915 | 56.62 | 48.377 | 25.921 | 0 | 0 | 58.525 | 36.373 | [5 empty] | 0 | 1.228 | 541 | 0.61894 | 0.51313 | 0.13961 | 0.053524 | 0.4596 | 74.2567
2006-06-15 | 14:20 | 0 | 23.776 | 0 | 0 | 0 | 27.559 | 32.35 | 29.798 | 26.331 | 21.01 | 25.992 | 20.114 | 0 | 0 | 59.938 | 56.597 | 48.354 | 25.921 | 0 | 0 | 58.502 | 36.349 | [5 empty] | 0 | 1.228 | 542 | 0.7392 | 0.62744 | 0.14448 | 0.053524 | 0.57392 | 77.6405
2006-06-15 | 14:21 | 0 | 23.776 | 0 | 0 | 0 | 27.51 | 32.35 | 29.678 | 26.475 | 21.201 | 25.943 | 20.164 | 0 | 0 | 59.938 | 56.574 | 48.354 | 25.921 | 0 | 0 | 58.479 | 36.397 | [5 empty] | 0 | 1.035 | 543 | 0.72464 | 0.6136 | 0.14389 | 0.053524 | 0.56008 | 77.2906
2006-06-15 | 14:22 | 0 | 23.808 | 0 | 0 | 0 | 27.542 | 32.358 | 29.702 | 26.282 | 21.154 | 25.799 | 20.431 | 0 | 0 | 59.915 | 56.551 | 48.377 | 25.872 | 0 | 0 | 58.457 | 36.349 | [5 empty] | 0 | 1.26 | 544 | 0.64689 | 0.5397 | 0.14074 | 0.053524 | 0.48618 | 75.1555
2006-06-15 | 14:23 | 0 | 23.776 | 0 | 0 | 0 | 27.559 | 32.375 | 29.702 | 26.233 | 21.466 | 25.872 | 20.696 | 0 | 0 | 59.958 | 56.531 | 48.377 | 25.921 | 0 | 0 | 58.457 | 36.349 | [5 empty] | 0 | 1.326 | 545 | 0.56972 | 0.46635 | 0.13761 | 0.053524 | 0.41282 | 72.4602
2006-06-15 | 14:24 | 0 | 23.754 | 0 | 0 | 0 | 27.437 | 32.304 | 29.653 | 26.306 | 20.961 | 25.968 | 20.961 | 0 | 0 | 59.915 | 56.508 | 48.377 | 25.897 | 0 | 0 | 58.434 | 36.349 | [5 empty] | 0 | 1.131 | 546 | 0.49256 | 0.393 | 0.13448 | 0.053524 | 0.33947 | 68.9203
2006-06-15 | 14:25 | 0 | 23.776 | 0 | 0 | 0 | 27.461 | 32.279 | 29.702 | 26.306 | 20.985 | 25.943 | 20.72 | 0 | 0 | 59.892 | 56.531 | 48.354 | 25.897 | 0 | 0 | 58.479 | 36.325 | [5 empty] | 0 | 1.155 | 547 | 0.56274 | 0.4597 | 0.13733 | 0.053524 | 0.40618 | 72.1796
2006-06-15 | 14:26 | 0 | 23.751 | 0 | 0 | 0 | 27.39 | 32.255 | 29.773 | 26.353 | 21.25 | 26.017 | 21.395 | 0 | 0 | 59.844 | 56.505 | 48.284 | 25.897 | 0 | 0 | 58.454 | 36.301 | [5 empty] | 0 | 1.037 | 548 | 0.36618 | 0.27286 | 0.12936 | 0.053524 | 0.21934 | 59.9003
2006-06-15 | 14:27 | 0 | 23.67 | 0 | 0 | 0 | 27.307 | 32.171 | 29.69 | 26.223 | 21.287 | 25.909 | 21.24 | 0 | 0 | 59.835 | 56.451 | 48.296 | 25.862 | 0 | 0 | 58.422 | 36.292 | [5 empty] | 0 | 1.084 | 549 | 0.41131 | 0.31577 | 0.13119 | 0.053524 | 0.26224 | 63.758
2006-06-15 | 14:28 | 0 | 23.751 | 0 | 0 | 0 | 27.365 | 32.23 | 29.678 | 26.282 | 22.285 | 25.872 | 21.299 | 0 | 0 | 59.844 | 56.483 | 48.307 | 25.919 | 0 | 0 | 58.477 | 36.277 | [5 empty] | 0 | 1.083 | 550 | 0.39413 | 0.29944 | 0.1305 | 0.053524 | 0.24591 | 62.3937
2006-06-15 | 14:29 | 0 | 23.729 | 0 | 0 | 0 | 27.365 | 32.23 | 29.653 | 26.257 | 21.539 | 25.897 | 21.177 | 0 | 0 | 59.867 | 56.437 | 48.489 | 25.897 | 0 | 0 | 58.365 | 36.268 | [5 empty] | 0 | 1.108 | 551 | 0.42966 | 0.33321 | 0.13194 | 0.053524 | 0.27968 | 65.0943
2006-06-15 | 14:30 | 0 | 23.751 | 0 | 0 | 0 | 27.267 | 32.255 | 29.702 | 26.208 | 21.299 | 25.919 | 21.973 | 0 | 0 | 59.801 | 56.483 | 48.261 | 25.943 | 0 | 0 | 58.388 | 36.301 | [5 empty] | 0 | 1.059 | 552 | 0.19786 | 0.11287 | 0.12254 | 0.053524 | 0.05935 | 29.9956
2006-06-15 | 14:31 | 0 | 23.729 | 0 | 0 | 0 | 27.341 | 32.255 | 29.773 | 26.184 | 21.564 | 25.777 | 21.105 | 0 | 0 | 59.844 | 56.46 | 48.284 | 25.919 | 0 | 0 | 58.477 | 36.301 | [5 empty] | 0 | 1.157 | 553 | 0.45062 | 0.35314 | 0.13278 | 0.053524 | 0.29961 | 66.4883
2006-06-15 | 14:32 | 0 | 23.751 | 0 | 0 | 0 | 27.316 | 32.255 | 29.629 | 26.208 | 21.564 | 25.872 | 21.177 | 0 | 0 | 59.844 | 56.483 | 48.398 | 25.897 | 0 | 0 | 58.365 | 36.301 | [5 empty] | 0 | 1.108 | 554 | 0.42966 | 0.33321 | 0.13194 | 0.053524 | 0.27968 | 65.0943
2006-06-15 | 14:33 | 0 | 23.751 | 0 | 0 | 0 | 27.221 | 32.255 | 29.678 | 26.257 | 21.321 | 25.799 | 20.89 | 0 | 0 | 59.844 | 56.437 | 48.284 | 25.897 | 0 | 0 | 58.322 | 36.349 | [5 empty] | 0 | 0.964 | 555 | 0.51323 | 0.41265 | 0.13532 | 0.053524 | 0.35912 | 69.9731
2006-06-15 | 14:34 | 0 | 23.751 | 0 | 0 | 0 | 27.196 | 32.181 | 29.629 | 26.137 | 21.01 | 25.678 | 20.286 | 0 | 0 | 59.755 | 56.416 | 48.237 | 25.897 | 0 | 0 | 58.388 | 36.349 | [5 empty] | 0 | 1.059 | 556 | 0.68912 | 0.57984 | 0.14245 | 0.053524 | 0.52631 | 76.3748
2006-06-15 | 14:35 | 0 | 23.751 | 0 | 0 | 0 | 27.196 | 32.181 | 29.773 | 26.306 | 21.201 | 25.943 | 20.77 | 0 | 0 | 59.755 | 56.416 | 48.328 | 25.897 | 0 | 0 | 58.388 | 36.325 | [5 empty] | 0 | 0.89 | 557 | 0.54818 | 0.44586 | 0.13674 | 0.053524 | 0.39234 | 71.572
2006-06-15 | 14:36 | 0 | 23.751 | 0 | 0 | 0 | 27.245 | 32.255 | 29.653 | 26.328 | 21.275 | 25.897 | 20.961 | 0 | 0 | 59.801 | 56.416 | 48.443 | 25.872 | 0 | 0 | 58.411 | 36.325 | [5 empty] | 0 | 0.917 | 558 | 0.49256 | 0.393 | 0.13448 | 0.053524 | 0.33947 | 68.9203
2006-06-15 | 14:37 | 0 | 23.68 | 0 | 0 | 0 | 27.172 | 32.181 | 29.724 | 26.112 | 21.034 | 25.777 | 21.226 | 0 | 0 | 59.755 | 56.394 | 48.284 | 25.897 | 0 | 0 | 58.411 | 36.349 | [5 empty] | 0 | 1.06 | 559 | 0.41539 | 0.31964 | 0.13136 | 0.053524 | 0.26612 | 64.0652
2006-06-15 | 14:38 | 0 | 23.729 | 0 | 0 | 0 | 27.125 | 32.181 | 29.798 | 26.306 | 21.466 | 25.968 | 21.13 | 0 | 0 | 59.778 | 56.371 | 48.261 | 25.897 | 0 | 0 | 58.388 | 36.301 | [5 empty] | 0 | 0.819 | 560 | 0.44334 | 0.34622 | 0.13249 | 0.053524 | 0.29269 | 66.0192
2006-06-15 | 14:39 | 0 | 23.751 | 0 | 0 | 0 | 27.101 | 32.206 | 29.702 | 26.112 | 21.78 | 25.823 | 20.72 | 0 | 0 | 59.709 | 56.394 | 48.375 | 25.897 | 0 | 0 | 58.411 | 36.325 | [5 empty] | 0 | 0.989 | 561 | 0.56274 | 0.4597 | 0.13733 | 0.053524 | 0.40618 | 72.1796
2006-06-15 | 14:40 | 0 | 23.705 | 0 | 0 | 0 | 27.125 | 32.135 | 29.653 | 26.161 | 21.515 | 25.919 | 21.419 | 0 | 0 | 59.755 | 56.371 | 48.214 | 25.897 | 0 | 0 | 58.365 | 36.325 | [5 empty] | 0 | 0.964 | 562 | 0.35919 | 0.26622 | 0.12908 | 0.053524 | 0.2127 | 59.2162
2006-06-15 | 14:41 | 0 | 23.68 | 0 | 0 | 0 | 27.101 | 32.11 | 29.678 | 26.208 | 21.611 | 26.088 | 21.321 | 0 | 0 | 59.755 | 56.371 | 48.352 | 25.872 | 0 | 0 | 58.411 | 36.301 | [5 empty] | 0 | 0.893 | 563 | 0.38772 | 0.29335 | 0.13024 | 0.053524 | 0.23982 | 61.8541
2006-06-15 | 14:42 | 0 | 23.705 | 0 | 0 | 0 | 27.076 | 32.061 | 29.773 | 26.282 | 21.444 | 26.017 | 21.419 | 0 | 0 | 59.689 | 56.348 | 48.237 | 25.897 | 0 | 0 | 58.299 | 36.277 | [5 empty] | 0 | 0.794 | 564 | 0.35919 | 0.26622 | 0.12908 | 0.053524 | 0.2127 | 59.2162
2006-06-15 | 14:43 | 0 | 23.705 | 0 | 0 | 0 | 27.027 | 32.11 | 29.702 | 26.088 | 21.635 | 26.017 | 21.564 | 0 | 0 | 59.709 | 56.348 | 48.237 | 25.919 | 0 | 0 | 58.388 | 36.325 | [5 empty] | 0 | 0.939 | 565 | 0.31696 | 0.22608 | 0.12737 | 0.053524 | 0.17256 | 54.442
2006-06-15 | 14:44 | 0 | 23.705 | 0 | 0 | 0 | 27.027 | 32.061 | 29.822 | 26.282 | 22.189 | 26.257 | 21.829 | 0 | 0 | 59.709 | 56.348 | 48.261 | 25.897 | 0 | 0 | 58.322 | 36.301 | [5 empty] | 0 | 0.745 | 566 | 0.2398 | 0.15273 | 0.12424 | 0.053524 | 0.099209 | 41.3725
2006-06-15 | 14:45 | 0 | 23.781 | 1 | 0 | 0 | 27.032 | 32.139 | 29.683 | 26.213 | 21.714 | 26.142 | 22.339 | 0 | 0 | 59.716 | 56.398 | 48.289 | 25.948 | 0 | 0 | 58.411 | 36.253 | [5 empty] | 0 | 0.819 | 567 | 0.091283 | 0.011565 | 0.11822 | 0.053524 | -0.041959 | -45.9656
2006-06-15 | 14:46 | 0 | 23.817 | 0 | 0 | 0 | 27.069 | 32.223 | 29.741 | 26.176 | 22.116 | 26.233 | 22.165 | 0 | 0 | 59.78 | 56.439 | 48.398 | 26.063 | 0 | 0 | 58.457 | 36.395 | [5 empty] | 0 | 0.893 | 568 | 0.14195 | 0.059728 | 0.12028 | 0.053524 | 0.0062044 | 4.3707
2006-06-15 | 14:47 | 0 | 23.849 | 0 | 0 | 0 | 27.147 | 32.399 | 29.749 | 26.282 | 21.826 | 26.088 | 21.539 | 0 | 0 | 59.78 | 56.416 | 48.354 | 26.063 | 0 | 0 | 58.434 | 36.373 | [5 empty] | 0 | 0.865 | 569 | 0.32424 | 0.233 | 0.12766 | 0.053524 | 0.17948 | 55.3539
2006-06-15 | 14:48 | 0 | 23.825 | 0 | 0 | 0 | 27.052 | 32.301 | 29.773 | 26.257 | 21.755 | 26.112 | 21.081 | 0 | 0 | 59.757 | 56.394 | 48.307 | 26.017 | 0 | 0 | 58.411 | 36.395 | [5 empty] | 0 | 0.795 | 570 | 0.45761 | 0.35978 | 0.13307 | 0.053524 | 0.30626 | 66.9246
2006-06-15 | 14:49 | 0 | 23.817 | 0 | 0 | 0 | 27.02 | 32.198 | 29.935 | 26.201 | 21.508 | 26.105 | 21.025 | 0 | 0 | 59.839 | 56.387 | 48.438 | 25.985 | 0 | 0 | 58.404 | 36.363 | [5 empty] | 0 | 0.819 | 571 | 0.47392 | 0.37528 | 0.13373 | 0.053524 | 0.32176 | 67.8925
2006-06-15 | 14:50 | 0 | 23.871 | 0 | 0 | 0 | 26.98 | 32.206 | 29.822 | 26.233 | 21.515 | 26.137 | 20.841 | 0 | 0 | 59.846 | 56.371 | 48.307 | 26.017 | 0 | 0 | 58.411 | 36.395 | [5 empty] | 0 | 0.747 | 572 | 0.5275 | 0.42621 | 0.1359 | 0.053524 | 0.37269 | 70.6516
2006-06-15 | 14:51 | 0 | 23.768 | 0 | 0 | 0 | 26.995 | 32.269 | 29.79 | 26.37 | 21.265 | 26.007 | 20.784 | 0 | 0 | 59.75 | 56.364 | 48.459 | 25.96 | 0 | 0 | 58.381 | 36.342 | [5 empty] | 0 | 0.625 | 573 | 0.5441 | 0.44199 | 0.13657 | 0.053524 | 0.38847 | 71.396
2006-06-15 | 14:52 | 0 | 23.8 | 0 | 0 | 0 | 26.956 | 32.277 | 29.749 | 26.377 | 20.936 | 26.039 | 20.502 | 0 | 0 | 59.78 | 56.394 | 48.489 | 26.017 | 0 | 0 | 58.39 | 36.373 | [5 empty] | 0 | 0.579 | 574 | 0.62622 | 0.52005 | 0.1399 | 0.053524 | 0.46652 | 74.4985
2006-06-15 | 14:53 | 0 | 23.793 | 0 | 0 | 0 | 26.924 | 32.198 | 29.741 | 26.321 | 20.833 | 25.985 | 20.056 | 0 | 0 | 59.728 | 56.341 | 48.277 | 25.96 | 0 | 0 | 58.338 | 36.363 | [5 empty] | 0 | 0.603 | 575 | 0.75609 | 0.6435 | 0.14516 | 0.053524 | 0.58998 | 78.0295
2006-06-15 | 14:54 | 0 | 23.825 | 0 | 0 | 0 | 26.98 | 32.181 | 29.724 | 26.208 | 20.333 | 25.968 | 20.063 | 0 | 0 | 59.735 | 56.371 | 48.331 | 26.017 | 0 | 0 | 58.345 | 36.418 | [5 empty] | 0 | 0.772 | 576 | 0.75405 | 0.64156 | 0.14508 | 0.053524 | 0.58804 | 77.9835
2006-06-15 | 14:55 | 0 | 23.849 | 0 | 0 | 0 | 26.956 | 32.206 | 29.773 | 26.257 | 20.063 | 25.943 | 20.212 | 0 | 0 | 59.757 | 56.394 | 48.398 | 26.017 | 0 | 0 | 58.345 | 36.395 | [5 empty] | 0 | 0.699 | 577 | 0.71067 | 0.60032 | 0.14332 | 0.053524 | 0.54679 | 76.9412
2006-06-15 | 14:56 | 0 | 23.817 | 0 | 0 | 0 | 26.9 | 32.125 | 29.741 | 26.176 | 20.106 | 25.96 | 20.204 | 0 | 0 | 59.705 | 56.341 | 48.254 | 25.96 | 0 | 0 | 58.247 | 36.363 | [5 empty] | 0 | 0.724 | 578 | 0.713 | 0.60253 | 0.14342 | 0.053524 | 0.54901 | 77.0004
2006-06-15 | 14:57 | 0 | 23.849 | 0 | 0 | 0 | 26.931 | 32.181 | 29.844 | 26.233 | 20.063 | 26.112 | 20.841 | 0 | 0 | 59.712 | 56.371 | 48.307 | 26.017 | 0 | 0 | 58.256 | 36.349 | [5 empty] | 0 | 0.698 | 579 | 0.5275 | 0.42621 | 0.1359 | 0.053524 | 0.37269 | 70.6516
2006-06-15 | 14:58 | 0 | 23.793 | 0 | 0 | 0 | 26.949 | 32.174 | 29.766 | 26.201 | 20.081 | 26.007 | 21.699 | 0 | 0 | 59.682 | 56.298 | 48.3 | 25.96 | 0 | 0 | 58.203 | 36.294 | [5 empty] | 0 | 0.748 | 580 | 0.27765 | 0.18872 | 0.12578 | 0.053524 | 0.13519 | 48.6917
2006-06-15 | 14:59 | 0 | 23.849 | 0 | 0 | 0 | 26.956 | 32.135 | 29.942 | 26.184 | 20.114 | 25.943 | 21.78 | 0 | 0 | 59.757 | 56.327 | 48.307 | 26.017 | 0 | 0 | 58.233 | 36.373 | [5 empty] | 0 | 0.772 | 581 | 0.25406 | 0.1663 | 0.12482 | 0.053524 | 0.11277 | 44.3874
2006-06-15 | 15:00 | 0 | 23.849 | 0 | 0 | 0 | 26.882 | 32.11 | 29.798 | 26.184 | 22.045 | 26.017 | 21.37 | 0 | 0 | 59.666 | 56.35 | 48.307 | 26.017 | 0 | 0 | 58.276 | 36.395 | [5 empty] | 0 | 0.698 | 582 | 0.37346 | 0.27978 | 0.12966 | 0.053524 | 0.22626 | 60.5855
2006-06-15 | 15:01 | 0 | 23.8 | 0 | 0 | 0 | 26.882 | 32.181 | 29.844 | 26.233 | 26.618 | 25.992 | 21.321 | 0 | 0 | 59.735 | 56.327 | 48.354 | 26.017 | 0 | 0 | 58.299 | 36.373 | [5 empty] | 0 | 0.649 | 583 | 0.38772 | 0.29335 | 0.13024 | 0.053524 | 0.23982 | 61.8541
2006-06-15 | 15:02 | 0 | 23.817 | 0 | 0 | 0 | 26.804 | 32.245 | 29.79 | 26.225 | 23.41 | 25.968 | 21.441 | 0 | 0 | 59.666 | 56.305 | 48.261 | 26.017 | 0 | 0 | 58.276 | 36.395 | [5 empty] | 0 | 0.579 | 584 | 0.35278 | 0.26013 | 0.12882 | 0.053524 | 0.20661 | 58.5654
2006-06-15 | 15:03 | 0 | 23.825 | 0 | 0 | 0 | 26.882 | 32.446 | 29.773 | 26.328 | 22.43 | 26.184 | 21.586 | 0 | 0 | 59.735 | 56.282 | 48.422 | 26.017 | 0 | 0 | 58.345 | 36.395 | [5 empty] | 0 | 0.554 | 585 | 0.31056 | 0.22 | 0.12711 | 0.053524 | 0.16647 | 53.6042
2006-06-15 | 15:04 | 0 | 23.793 | 0 | 0 | 0 | 26.779 | 32.367 | 29.621 | 26.105 | 22.133 | 25.985 | 21.409 | 0 | 0 | 59.636 | 56.298 | 48.23 | 25.985 | 0 | 0 | 58.226 | 36.387 | [5 empty] | 0 | 0.674 | 586 | 0.3621 | 0.26899 | 0.1292 | 0.053524 | 0.21547 | 59.5045
2006-06-15 | 15:05 | 0 | 23.817 | 0 | 0 | 0 | 26.826 | 32.414 | 29.79 | 26.176 | 21.459 | 25.936 | 21.314 | 0 | 0 | 59.636 | 56.229 | 48.438 | 25.985 | 0 | 0 | 58.226 | 36.411 | [5 empty] | 0 | 0.65 | 587 | 0.38976 | 0.29528 | 0.13032 | 0.053524 | 0.24176 | 62.0277
2006-06-15 | 15:06 | 0 | 23.854 | 0 | 0 | 0 | 26.77 | 32.358 | 29.854 | 26.169 | 22.363 | 26.046 | 21.257 | 0 | 0 | 59.744 | 56.291 | 48.223 | 26 | 0 | 0 | 58.242 | 36.428 | [5 empty] | 0 | 0.601 | 588 | 0.40636 | 0.31106 | 0.13099 | 0.053524 | 0.25754 | 63.3767
2006-06-15 | 15:07 | 0 | 23.832 | 0 | 0 | 0 | 26.77 | 32.358 | 29.83 | 26.336 | 21.329 | 26.024 | 20.87 | 0 | 0 | 59.609 | 56.248 | 48.247 | 26 | 0 | 0 | 58.176 | 36.404 | [5 empty] | 0 | 0.434 | 589 | 0.51906 | 0.41818 | 0.13556 | 0.053524 | 0.36466 | 70.2545
2006-06-15 | 15:08 | 0 | 23.8 | 0 | 0 | 0 | 26.762 | 32.35 | 29.773 | 26.137 | 21.802 | 25.774 | 20.743 | 0 | 0 | 59.625 | 56.241 | 48.263 | 25.943 | 0 | 0 | 58.19 | 36.349 | [5 empty] | 0 | 0.625 | 590 | 0.55604 | 0.45334 | 0.13706 | 0.053524 | 0.39981 | 71.904
2006-06-15 | 15:09 | 0 | 23.8 | 0 | 0 | 0 | 26.713 | 32.255 | 29.724 | 26.112 | 21.272 | 25.919 | 20.358 | 0 | 0 | 59.602 | 56.195 | 48.377 | 25.943 | 0 | 0 | 58.235 | 36.349 | [5 empty] | 0 | 0.601 | 591 | 0.66815 | 0.55991 | 0.1416 | 0.053524 | 0.50638 | 75.7886
2006-06-15 | 15:10 | 0 | 23.776 | 0 | 0 | 0 | 26.689 | 32.279 | 29.7 | 26.063 | 20.743 | 25.799 | 20.358 | 0 | 0 | 59.648 | 56.241 | 48.193 | 25.943 | 0 | 0 | 58.19 | 36.349 | [5 empty] | 0 | 0.626 | 592 | 0.66815 | 0.55991 | 0.1416 | 0.053524 | 0.50638 | 75.7886
2006-06-15 | 15:11 | 0 | 23.8 | 0 | 0 | 0 | 26.762 | 32.326 | 29.7 | 26.112 | 20.767 | 25.727 | 20.358 | 0 | 0 | 59.648 | 56.241 | 48.263 | 25.992 | 0 | 0 | 58.167 | 36.349 | [5 empty] | 0 | 0.65 | 593 | 0.66815 | 0.55991 | 0.1416 | 0.053524 | 0.50638 | 75.7886
2006-06-15 | 15:12 | 0 | 23.832 | 0 | 0 | 0 | 26.698 | 32.287 | 29.66 | 26.144 | 20.895 | 25.781 | 20.146 | 0 | 0 | 59.609 | 56.225 | 48.27 | 26 | 0 | 0 | 58.219 | 36.38 | [5 empty] | 0 | 0.554 | 594 | 0.72988 | 0.61859 | 0.1441 | 0.053524 | 0.56506 | 77.4182
2006-06-15 | 15:13 | 0 | 23.808 | 0 | 0 | 0 | 26.674 | 32.333 | 29.732 | 26.311 | 21.378 | 25.855 | 20.389 | 0 | 0 | 59.588 | 56.248 | 48.27 | 25.975 | 0 | 0 | 58.219 | 36.356 | [5 empty] | 0 | 0.363 | 595 | 0.65912 | 0.55132 | 0.14123 | 0.053524 | 0.4978 | 75.5248
2006-06-15 | 15:14 | 0 | 23.822 | 0 | 0 | 0 | 26.642 | 32.23 | 29.7 | 26.063 | 20.718 | 25.848 | 20.573 | 0 | 0 | 59.579 | 56.218 | 48.216 | 25.968 | 0 | 0 | 58.235 | 36.325 | [5 empty] | 0 | 0.579 | 596 | 0.60554 | 0.50039 | 0.13906 | 0.053524 | 0.44687 | 73.7966
2006-06-15 | 15:15 | 0 | 23.8 | 0 | 0 | 0 | 26.642 | 32.206 | 29.724 | 26.088 | 21.056 | 25.75 | 20.647 | 0 | 0 | 59.602 | 56.195 | 48.263 | 25.992 | 0 | 0 | 58.235 | 36.301 | [5 empty] | 0 | 0.554 | 597 | 0.58399 | 0.47991 | 0.13819 | 0.053524 | 0.42639 | 73.0122
2006-06-15 | 15:16 | 0 | 23.8 | 0 | 0 | 0 | 26.618 | 32.181 | 29.749 | 26.112 | 20.694 | 25.703 | 20.262 | 0 | 0 | 59.559 | 56.195 | 48.193 | 25.992 | 0 | 0 | 58.123 | 36.301 | [5 empty] | 0 | 0.506 | 598 | 0.69611 | 0.58648 | 0.14273 | 0.053524 | 0.53295 | 76.5623
2006-06-15 | 15:17 | 0 | 23.8 | 0 | 0 | 0 | 26.593 | 32.157 | 29.918 | 26.279 | 20.767 | 25.703 | 20.187 | 0 | 0 | 59.625 | 56.172 | 48.216 | 25.943 | 0 | 0 | 58.123 | 36.325 | [5 empty] | 0 | 0.314 | 599 | 0.71795 | 0.60724 | 0.14362 | 0.053524 | 0.55371 | 77.1249
2006-06-15 | 15:18 | 0 | 23.776 | 0 | 0 | 0 | 26.568 | 32.157 | 29.7 | 26.112 | 20.671 | 25.703 | 19.865 | 0 | 0 | 59.536 | 56.218 | 48.193 | 25.943 | 0 | 0 | 58.167 | 36.373 | [5 empty] | 0 | 0.456 | 600 | 0.81171 | 0.69637 | 0.14742 | 0.053524 | 0.64284 | 79.1961
2006-06-15 | 15:19 | 0 | 23.8 | 0 | 0 | 0 | 26.568 | 32.255 | 29.724 | 26.137 | 21.392 | 25.727 | 19.991 | 0 | 0 | 59.579 | 56.172 | 48.24 | 25.968 | 0 | 0 | 58.101 | 36.301 | [5 empty] | 0 | 0.431 | 601 | 0.77502 | 0.66149 | 0.14593 | 0.053524 | 0.60797 | 78.4453
2006-06-15 | 15:20 | 0 | 23.751 | 0 | 0 | 0 | 26.618 | 32.326 | 29.844 | 26.233 | 20.718 | 25.823 | 20.089 | 0 | 0 | 59.536 | 56.172 | 48.354 | 25.968 | 0 | 0 | 58.123 | 36.325 | [5 empty] | 0 | 0.385 | 602 | 0.74648 | 0.63436 | 0.14477 | 0.053524 | 0.58084 | 77.8103
2006-06-15 | 15:21 | 0 | 23.8 | 0 | 0 | 0 | 26.546 | 32.255 | 29.749 | 26.208 | 20.429 | 25.727 | 20.309 | 0 | 0 | 59.536 | 56.172 | 48.24 | 25.968 | 0 | 0 | 58.146 | 36.325 | [5 empty] | 0 | 0.338 | 603 | 0.68242 | 0.57347 | 0.14218 | 0.053524 | 0.51995 | 76.1915
2006-06-15 | 15:22 | 0 | 23.822 | 0 | 0 | 0 | 26.618 | 32.255 | 29.724 | 26.257 | 20.358 | 25.727 | 20.549 | 0 | 0 | 59.536 | 56.172 | 48.172 | 25.992 | 0 | 0 | 58.123 | 36.325 | [5 empty] | 0 | 0.361 | 604 | 0.61253 | 0.50704 | 0.13935 | 0.053524 | 0.45351 | 74.0392
2006-06-15 | 15:23 | 0 | 23.776 | 0 | 0 | 0 | 26.546 | 32.23 | 29.724 | 26.039 | 20.453 | 25.774 | 20.767 | 0 | 0 | 59.536 | 56.126 | 48.125 | 25.968 | 0 | 0 | 58.146 | 36.325 | [5 empty] | 0 | 0.507 | 605 | 0.54905 | 0.44669 | 0.13677 | 0.053524 | 0.39317 | 71.6093
2006-06-15 | 15:24 | 0 | 23.822 | 0 | 0 | 0 | 26.473 | 32.206 | 29.844 | 26.063 | 20.694 | 26.039 | 20.647 | 0 | 0 | 59.536 | 56.126 | 48.149 | 26.014 | 0 | 0 | 58.123 | 36.349 | [5 empty] | 0 | 0.41 | 606 | 0.58399 | 0.47991 | 0.13819 | 0.053524 | 0.42639 | 73.0122
2006-06-15 | 15:25 | 0 | 23.822 | 0 | 0 | 0 | 26.497 | 32.206 | 29.7 | 26.233 | 20.816 | 25.848 | 21.007 | 0 | 0 | 59.559 | 56.126 | 48.354 | 26.014 | 0 | 0 | 58.146 | 36.373 | [5 empty] | 0 | 0.264 | 607 | 0.47916 | 0.38026 | 0.13394 | 0.053524 | 0.32674 | 68.1897
2006-06-15 | 15:26 | 0 | 23.773 | 0 | 0 | 0 | 26.495 | 32.252 | 29.771 | 26.061 | 21.101 | 25.892 | 21.029 | 0 | 0 | 59.513 | 56.172 | 48.195 | 26.036 | 0 | 0 | 58.08 | 36.371 | [5 empty] | 0 | 0.434 | 608 | 0.47276 | 0.37417 | 0.13368 | 0.053524 | 0.32065 | 67.8256
2006-06-15 | 15:27 | 0 | 23.82 | 0 | 0 | 0 | 26.47 | 32.157 | 29.915 | 26.206 | 21.463 | 25.99 | 21.029 | 0 | 0 | 59.559 | 56.128 | 48.31 | 25.99 | 0 | 0 | 58.034 | 36.325 | [5 empty] | 0 | 0.264 | 609 | 0.47276 | 0.37417 | 0.13368 | 0.053524 | 0.32065 | 67.8256
2006-06-15 | 15:28 | 0 | 23.798 | 0 | 0 | 0 | 26.519 | 32.252 | 29.724 | 26.181 | 21.92 | 25.821 | 21.174 | 0 | 0 | 59.536 | 56.105 | 48.216 | 26.085 | 0 | 0 | 58.101 | 36.349 | [5 empty] | 0 | 0.338 | 610 | 0.43053 | 0.33404 | 0.13197 | 0.053524 | 0.28051 | 65.1551
2006-06-15 | 15:29 | 0 | 23.773 | 0 | 0 | 0 | 26.424 | 32.157 | 29.724 | 26.061 | 21.897 | 25.892 | 21.245 | 0 | 0 | 59.493 | 56.105 | 48.31 | 26.036 | 0 | 0 | 58.057 | 36.253 | [5 empty] | 0 | 0.363 | 611 | 0.40986 | 0.31438 | 0.13113 | 0.053524 | 0.26086 | 63.6468
2006-06-15 | 15:30 | 0 | 23.798 | 0 | 0 | 0 | 26.446 | 32.132 | 29.7 | 26.014 | 22.064 | 25.916 | 21.245 | 0 | 0 | 59.513 | 56.105 | 48.195 | 26.061 | 0 | 0 | 58.08 | 36.325 | [5 empty] | 0 | 0.432 | 612 | 0.40986 | 0.31438 | 0.13113 | 0.053524 | 0.26086 | 63.6468
2006-06-15 | 15:31 | 0 | 23.82 | 0 | 0 | 0 | 26.424 | 32.203 | 29.746 | 26.206 | 21.944 | 25.845 | 21.414 | 0 | 0 | 59.536 | 56.082 | 48.31 | 26.036 | 0 | 0 | 58.08 | 36.301 | [5 empty] | 0 | 0.218 | 613 | 0.36064 | 0.2676 | 0.12914 | 0.053524 | 0.21408 | 59.3609
2006-06-15 | 15:32 | 0 | 23.82 | 0 | 0 | 0 | 26.424 | 32.108 | 29.771 | 26.085 | 22.498 | 25.916 | 21.294 | 0 | 0 | 59.513 | 56.082 | 48.377 | 26.036 | 0 | 0 | 58.08 | 36.349 | [5 empty] | 0 | 0.339 | 614 | 0.39559 | 0.30082 | 0.13055 | 0.053524 | 0.2473 | 62.5139
2006-06-15 | 15:33 | 0 | 23.785 | 0 | 0 | 0 | 26.412 | 32.073 | 29.857 | 26.122 | 21.79 | 25.931 | 20.946 | 0 | 0 | 59.438 | 56.049 | 48.163 | 25.98 | 0 | 0 | 58.114 | 36.292 | [5 empty] | 0 | 0.29 | 615 | 0.49692 | 0.39715 | 0.13466 | 0.053524 | 0.34362 | 69.15
2006-06-15 | 15:34 | 0 | 23.844 | 0 | 0 | 0 | 26.424 | 32.132 | 29.771 | 26.036 | 22.233 | 25.845 | 20.909 | 0 | 0 | 59.47 | 56.058 | 48.216 | 26.061 | 0 | 0 | 58.057 | 36.371 | [5 empty] | 0 | 0.388 | 616 | 0.5077 | 0.40739 | 0.1351 | 0.053524 | 0.35387 | 69.6998
2006-06-15 | 15:35 | 0 | 23.82 | 0 | 0 | 0 | 26.399 | 32.157 | 29.746 | 26.11 | 22.572 | 25.845 | 21.101 | 0 | 0 | 59.513 | 56.082 | 48.24 | 26.061 | 0 | 0 | 58.123 | 36.325 | [5 empty] | 0 | 0.289 | 617 | 0.45179 | 0.35424 | 0.13283 | 0.053524 | 0.30072 | 66.562
2006-06-15 | 15:36 | 0 | 23.82 | 0 | 0 | 0 | 26.446 | 32.252 | 29.915 | 26.036 | 22.113 | 25.821 | 21.343 | 0 | 0 | 59.493 | 56.082 | 48.195 | 26.061 | 0 | 0 | 58.123 | 36.371 | [5 empty] | 0 | 0.41 | 618 | 0.38132 | 0.28726 | 0.12998 | 0.053524 | 0.23373 | 61.2963
2006-06-15 | 15:37 | 0 | 23.82 | 0 | 0 | 0 | 26.399 | 32.157 | 29.746 | 26.134 | 22.233 | 25.87 | 21.054 | 0 | 0 | 59.493 | 56.037 | 48.263 | 26.061 | 0 | 0 | 58.123 | 36.395 | [5 empty] | 0 | 0.265 | 619 | 0.46548 | 0.36725 | 0.13339 | 0.053524 | 0.31373 | 67.3998
2006-06-15 | 15:38 | 0 | 23.798 | 0 | 0 | 0 | 26.375 | 32.228 | 29.771 | 26.061 | 21.897 | 25.796 | 20.909 | 0 | 0 | 59.47 | 56.058 | 48.286 | 25.99 | 0 | 0 | 58.123 | 36.349 | [5 empty] | 0 | 0.314 | 620 | 0.5077 | 0.40739 | 0.1351 | 0.053524 | 0.35387 | 69.6998
2006-06-15 | 15:39 | 0 | 23.844 | 0 | 0 | 0 | 26.326 | 32.203 | 29.866 | 26.036 | 21.873 | 25.796 | 21.39 | 0 | 0 | 59.424 | 55.991 | 48.172 | 26.014 | 0 | 0 | 58.057 | 36.325 | [5 empty] | 0 | 0.29 | 621 | 0.36763 | 0.27425 | 0.12942 | 0.053524 | 0.22072 | 60.0395
2006-06-15 | 15:40 | 0 | 23.82 | 0 | 0 | 0 | 26.375 | 32.181 | 29.746 | 26.014 | 21.728 | 25.796 | 21.076 | 0 | 0 | 59.47 | 56.082 | 48.125 | 26.085 | 0 | 0 | 58.101 | 36.301 | [5 empty] | 0 | 0.361 | 622 | 0.45907 | 0.36116 | 0.13313 | 0.053524 | 0.30764 | 67.0138
2006-06-15 | 15:41 | 0 | 23.844 | 0 | 0 | 0 | 26.399 | 32.181 | 29.795 | 26.036 | 22.04 | 25.821 | 21.679 | 0 | 0 | 59.401 | 56.058 | 48.216 | 26.061 | 0 | 0 | 58.08 | 36.301 | [5 empty] | 0 | 0.363 | 623 | 0.28348 | 0.19425 | 0.12601 | 0.053524 | 0.14073 | 49.6443
2006-06-15 | 15:42 | 0 | 23.869 | 0 | 0 | 0 | 26.375 | 32.132 | 29.746 | 26.23 | 21.993 | 26.036 | 21.775 | 0 | 0 | 59.47 | 56.105 | 48.354 | 26.11 | 0 | 0 | 58.034 | 36.325 | [5 empty] | 0 | 0.145 | 624 | 0.25552 | 0.16768 | 0.12488 | 0.053524 | 0.11416 | 44.6761
2006-06-15 | 15:43 | 0 | 23.82 | 0 | 0 | 0 | 26.301 | 32.157 | 29.866 | 26.157 | 21.92 | 25.99 | 21.873 | 0 | 0 | 59.401 | 55.991 | 48.31 | 26.036 | 0 | 0 | 58.012 | 36.301 | [5 empty] | 0 | 0.144 | 625 | 0.22698 | 0.14055 | 0.12372 | 0.053524 | 0.08703 | 38.3422
2006-06-15 | 15:44 | 0 | 23.82 | 0 | 0 | 0 | 26.326 | 32.108 | 29.724 | 26.085 | 22.162 | 25.965 | 21.414 | 0 | 0 | 59.424 | 56.014 | 48.102 | 26.134 | 0 | 0 | 58.012 | 36.325 | [5 empty] | 0 | 0.241 | 626 | 0.36064 | 0.2676 | 0.12914 | 0.053524 | 0.21408 | 59.3609
2006-06-15 | 15:45 | 0 | 23.798 | 0 | 0 | 0 | 26.375 | 32.132 | 29.866 | 26.157 | 22.138 | 25.99 | 21.944 | 0 | 0 | 59.401 | 55.991 | 48.125 | 26.061 | 0 | 0 | 57.923 | 36.325 | [5 empty] | 0 | 0.218 | 627 | 0.20631 | 0.1209 | 0.12288 | 0.053524 | 0.067377 | 32.6587
2006-06-15 | 15:46 | 0 | 23.79 | 0 | 0 | 0 | 26.318 | 32.051 | 29.69 | 26.029 | 22.13 | 25.838 | 21.238 | 0 | 0 | 59.408 | 55.998 | 48.09 | 26.054 | 0 | 0 | 57.952 | 36.268 | [5 empty] | 0 | 0.289 | 628 | 0.41189 | 0.31632 | 0.13122 | 0.053524 | 0.2628 | 63.8023
2006-06-15 | 15:47 | 0 | 23.781 | 0 | 0 | 0 | 26.191 | 32.019 | 29.707 | 25.902 | 21.714 | 25.806 | 21.28 | 0 | 0 | 59.335 | 55.946 | 48.128 | 26.046 | 0 | 0 | 57.877 | 36.261 | [5 empty] | 0 | 0.289 | 629 | 0.39966 | 0.3047 | 0.13072 | 0.053524 | 0.25117 | 62.8459
2006-06-15 | 15:48 | 0 | 23.781 | 0 | 0 | 0 | 26.213 | 32.019 | 29.683 | 25.997 | 21.424 | 25.781 | 21.52 | 0 | 0 | 59.379 | 55.946 | 48.083 | 26.046 | 0 | 0 | 57.877 | 36.261 | [5 empty] | 0 | 0.216 | 630 | 0.32978 | 0.23826 | 0.12789 | 0.053524 | 0.18474 | 56.02
2006-06-15 | 15:49 | 0 | 23.805 | 0 | 0 | 0 | 26.191 | 31.946 | 29.707 | 25.997 | 21.351 | 25.828 | 20.799 | 0 | 0 | 59.312 | 55.923 | 48.037 | 26.046 | 0 | 0 | 57.923 | 36.261 | [5 empty] | 0 | 0.194 | 631 | 0.53973 | 0.43784 | 0.1364 | 0.053524 | 0.38431 | 71.2045
2006-06-15 | 15:50 | 0 | 23.861 | 0 | 0 | 0 | 26.174 | 31.978 | 29.884 | 25.98 | 20.902 | 25.838 | 21.071 | 0 | 0 | 59.388 | 55.93 | 48.219 | 26.046 | 0 | 0 | 57.923 | 36.213 | [5 empty] | 0 | 0.194 | 632 | 0.46052 | 0.36255 | 0.13319 | 0.053524 | 0.30902 | 67.1025
2006-06-15 | 15:51 | 0 | 23.759 | 0 | 0 | 0 | 26.191 | 32.066 | 29.732 | 26.117 | 20.725 | 25.948 | 21.351 | 0 | 0 | 59.29 | 55.923 | 48.242 | 26.071 | 0 | 0 | 57.9 | 36.189 | [5 empty] | 0 | 0.074 | 633 | 0.37899 | 0.28504 | 0.12988 | 0.053524 | 0.23152 | 61.0888
2006-06-15 | 15:52 | 0 | 23.83 | 0 | 0 | 0 | 26.191 | 32.066 | 29.778 | 25.973 | 20.51 | 25.926 | 21.689 | 0 | 0 | 59.29 | 55.9 | 48.083 | 25.997 | 0 | 0 | 57.877 | 36.165 | [5 empty] | 0 | 0.218 | 634 | 0.28056 | 0.19148 | 0.12589 | 0.053524 | 0.13796 | 49.1729
2006-06-15 | 15:53 | 0 | 23.812 | 0 | 0 | 0 | 26.198 | 32.122 | 29.786 | 25.933 | 20.299 | 25.764 | 21.625 | 0 | 0 | 59.342 | 55.953 | 48.067 | 26.078 | 0 | 0 | 57.929 | 36.22 | [5 empty] | 0 | 0.265 | 635 | 0.2992 | 0.2092 | 0.12665 | 0.053524 | 0.15568 | 52.0309
2006-06-15 | 15:54 | 0 | 23.83 | 0 | 0 | 0 | 26.191 | 31.995 | 29.707 | 25.948 | 20.046 | 25.781 | 21.569 | 0 | 0 | 59.312 | 55.876 | 48.06 | 26.046 | 0 | 0 | 57.877 | 36.165 | [5 empty] | 0 | 0.243 | 636 | 0.31551 | 0.2247 | 0.12731 | 0.053524 | 0.17118 | 54.2546
2006-06-15 | 15:55 | 0 | 23.781 | 0 | 0 | 0 | 26.117 | 31.995 | 29.707 | 25.948 | 20.021 | 25.828 | 21.714 | 0 | 0 | 59.29 | 55.923 | 48.037 | 26.022 | 0 | 0 | 57.811 | 36.189 | [5 empty] | 0 | 0.169 | 637 | 0.27328 | 0.18456 | 0.1256 | 0.053524 | 0.13104 | 47.9507
2006-06-15 | 15:56 | 0 | 23.812 | 0 | 0 | 0 | 26.198 | 32.122 | 29.69 | 26.078 | 19.857 | 26.005 | 21.721 | 0 | 0 | 59.274 | 55.93 | 48.114 | 26.078 | 0 | 0 | 57.863 | 36.268 | [5 empty] | 0 | 0.12 | 638 | 0.27124 | 0.18263 | 0.12552 | 0.053524 | 0.1291 | 47.5967
2006-06-15 | 15:57 | 0 | 23.781 | 0 | 0 | 0 | 26.142 | 32.019 | 29.683 | 25.948 | 20.119 | 25.902 | 21.4 | 0 | 0 | 59.267 | 55.876 | 48.083 | 26.046 | 0 | 0 | 57.765 | 36.261 | [5 empty] | 0 | 0.194 | 639 | 0.36472 | 0.27148 | 0.1293 | 0.053524 | 0.21796 | 59.7599
2006-06-15 | 15:58 | 0 | 23.805 | 0 | 0 | 0 | 26.093 | 31.995 | 29.658 | 25.926 | 19.749 | 25.973 | 21.424 | 0 | 0 | 59.267 | 55.853 | 48.06 | 26.054 | 0 | 0 | 57.84 | 36.313 | [5 empty] | 0 | 0.167 | 640 | 0.35773 | 0.26484 | 0.12902 | 0.053524 | 0.21131 | 59.0704
2006-06-15 | 15:59 | 0 | 23.79 | 0 | 0 | 0 | 26.149 | 32.027 | 29.714 | 25.933 | 19.807 | 25.933 | 22.035 | 0 | 0 | 59.319 | 55.86 | 48.09 | 26.054 | 0 | 0 | 57.818 | 36.313 | [5 empty] | 0 | 0.216 | 641 | 0.17981 | 0.095712 | 0.12181 | 0.053524 | 0.042188 | 23.463
2006-06-15 | 16:00 | 0 | 23.837 | 0 | 0 | 0 | 26.125 | 32.073 | 29.835 | 26.125 | 19.857 | 26.078 | 21.841 | 0 | 0 | 59.253 | 55.86 | 48.067 | 26.103 | 0 | 0 | 57.818 | 36.337 | [5 empty] | 0 | 0 | 642 | 0.2363 | 0.14941 | 0.1241 | 0.053524 | 0.095888 | 40.5786
2006-06-15 | 16:01 | 0 | 23.812 | 0 | 0 | 0 | 26.103 | 32.051 | 29.763 | 26.054 | 19.98 | 25.958 | 21.505 | 0 | 0 | 59.319 | 55.86 | 48.228 | 26.078 | 0 | 0 | 57.84 | 36.361 | [5 empty] | 0 | 0.049 | 643 | 0.33414 | 0.24242 | 0.12806 | 0.053524 | 0.18889 | 56.5302
2006-06-15 | 16:02 | 0 | 23.781 | 0 | 0 | 0 | 26.093 | 31.97 | 29.707 | 25.948 | 19.847 | 25.877 | 21.76 | 0 | 0 | 59.267 | 55.785 | 48.013 | 26.046 | 0 | 0 | 57.854 | 36.306 | [5 empty] | 0 | 0.145 | 644 | 0.25989 | 0.17183 | 0.12506 | 0.053524 | 0.11831 | 45.5228
2006-06-15 | 16:03 | 0 | 23.837 | 0 | 0 | 0 | 26.125 | 32.002 | 29.739 | 25.933 | 19.782 | 25.884 | 20.902 | 0 | 0 | 59.253 | 55.86 | 48.02 | 26.078 | 0 | 0 | 57.884 | 36.337 | [5 empty] | 0 | 0.192 | 645 | 0.50974 | 0.40933 | 0.13518 | 0.053524 | 0.3558 | 69.8012
2006-06-15 | 16:04 | 0 | 23.812 | 0 | 0 | 0 | 26.103 | 32.027 | 29.859 | 26.054 | 19.709 | 26.054 | 21.262 | 0 | 0 | 59.319 | 55.839 | 48.044 | 26.054 | 0 | 0 | 57.863 | 36.313 | [5 empty] | 0 | 0.049 | 646 | 0.40491 | 0.30968 | 0.13093 | 0.053524 | 0.25615 | 63.2628
2006-06-15 | 16:05 | 0 | 23.781 | 0 | 0 | 0 | 26.046 | 31.97 | 29.754 | 25.948 | 19.553 | 25.806 | 21.184 | 0 | 0 | 59.223 | 55.809 | 48.037 | 26.022 | 0 | 0 | 57.834 | 36.261 | [5 empty] | 0 | 0.098 | 647 | 0.42762 | 0.33127 | 0.13185 | 0.053524 | 0.27775 | 64.9515
2006-06-15 | 16:06 | 0 | 23.82 | 0 | 0 | 0 | 26.132 | 32.034 | 29.913 | 25.916 | 19.37 | 25.772 | 20.62 | 0 | 0 | 59.28 | 55.823 | 48.027 | 26.036 | 0 | 0 | 57.868 | 36.296 | [5 empty] | 0 | 0.216 | 648 | 0.59186 | 0.48738 | 0.13851 | 0.053524 | 0.43386 | 73.3051
2006-06-15 | 16:07 | 0 | 23.795 | 0 | 0 | 0 | 26.061 | 32.009 | 29.842 | 25.916 | 19.271 | 25.963 | 20.451 | 0 | 0 | 59.237 | 55.844 | 48.004 | 26.061 | 0 | 0 | 57.847 | 36.275 | [5 empty] | 0 | 0.145 | 649 | 0.64107 | 0.53416 | 0.1405 | 0.053524 | 0.48064 | 74.9747
2006-06-15 | 16:08 | 0 | 23.82 | 0 | 0 | 0 | 26.061 | 32.081 | 29.746 | 25.987 | 19.098 | 25.916 | 20.546 | 0 | 0 | 59.28 | 55.844 | 48.165 | 26.061 | 0 | 0 | 57.847 | 36.275 | [5 empty] | 0 | 0.074 | 650 | 0.6134 | 0.50787 | 0.13938 | 0.053524 | 0.45434 | 74.0691
2006-06-15 | 16:09 | 0 | 23.82 | 0 | 0 | 0 | 26.036 | 32.034 | 29.746 | 25.987 | 19 | 25.796 | 20.74 | 0 | 0 | 59.258 | 55.776 | 48.142 | 26.036 | 0 | 0 | 57.824 | 36.275 | [5 empty] | 0 | 0.049 | 651 | 0.55691 | 0.45417 | 0.13709 | 0.053524 | 0.40064 | 71.9403
2006-06-15 | 16:10 | 0 | 23.795 | 0 | 0 | 0 | 26.085 | 32.056 | 29.866 | 25.916 | 18.899 | 25.963 | 20.524 | 0 | 0 | 59.214 | 55.753 | 47.981 | 26.036 | 0 | 0 | 57.824 | 36.275 | [5 empty] | 0 | 0.169 | 652 | 0.61981 | 0.51396 | 0.13964 | 0.053524 | 0.46043 | 74.286
2006-06-15 | 16:11 | 0 | 23.744 | 0 | 0 | 0 | 26.007 | 31.956 | 29.668 | 25.911 | 18.869 | 25.742 | 20.35 | 0 | 0 | 59.187 | 55.795 | 48.023 | 26.007 | 0 | 0 | 57.82 | 36.292 | [5 empty] | 0 | 0.096 | 653 | 0.67048 | 0.56212 | 0.14169 | 0.053524 | 0.5086 | 75.8556
2006-06-15 | 16:12 | 0 | 23.795 | 0 | 0 | 0 | 26.108 | 32.081 | 29.817 | 25.941 | 18.827 | 25.747 | 20.331 | 0 | 0 | 59.214 | 55.776 | 47.981 | 26.061 | 0 | 0 | 57.847 | 36.32 | [5 empty] | 0 | 0.167 | 654 | 0.67601 | 0.56738 | 0.14192 | 0.053524 | 0.51386 | 76.0127
2006-06-15 | 16:13 | 0 | 23.79 | 0 | 0 | 0 | 26.032 | 32.051 | 29.739 | 25.958 | 18.821 | 25.838 | 20.204 | 0 | 0 | 59.253 | 55.748 | 48.137 | 26.007 | 0 | 0 | 57.797 | 36.268 | [5 empty] | 0 | 0.074 | 655 | 0.713 | 0.60253 | 0.14342 | 0.053524 | 0.54901 | 77.0004
2006-06-15 | 16:14 | 0 | 23.766 | 0 | 0 | 0 | 25.982 | 31.98 | 29.739 | 25.982 | 18.796 | 25.767 | 20.277 | 0 | 0 | 59.23 | 55.748 | 48.137 | 26.007 | 0 | 0 | 57.779 | 36.296 | [5 empty] | 0 | 0 | 656 | 0.69174 | 0.58233 | 0.14256 | 0.053524 | 0.5288 | 76.4456
2006-06-15 | 16:15 | 0 | 23.766 | 0 | 0 | 0 | 26.056 | 32.005 | 29.763 | 25.982 | 18.894 | 25.862 | 20.375 | 0 | 0 | 59.23 | 55.748 | 48.023 | 26.007 | 0 | 0 | 57.797 | 36.268 | [5 empty] | 0 | 0.074 | 657 | 0.6632 | 0.5552 | 0.1414 | 0.053524 | 0.50168 | 75.6448
2006-06-15 | 16:16 | 0 | 23.744 | 0 | 0 | 0 | 25.982 | 31.956 | 29.692 | 26.078 | 18.869 | 25.982 | 20.784 | 0 | 0 | 59.164 | 55.748 | 48.114 | 25.982 | 0 | 0 | 57.706 | 36.292 | [5 empty] | 0 | -0.096 | 658 | 0.5441 | 0.44199 | 0.13657 | 0.053524 | 0.38847 | 71.396
2006-06-15 | 16:17 | 0 | 23.744 | 0 | 0 | 0 | 26.056 | 32.051 | 29.884 | 26.056 | 18.992 | 25.887 | 20.951 | 0 | 0 | 59.164 | 55.748 | 47.952 | 26.032 | 0 | 0 | 57.685 | 36.316 | [5 empty] | 0 | 0 | 659 | 0.49547 | 0.39576 | 0.1346 | 0.053524 | 0.34224 | 69.0739
2006-06-15 | 16:18 | 0 | 23.744 | 0 | 0 | 0 | 25.982 | 31.98 | 29.763 | 25.958 | 18.945 | 25.791 | 20.47 | 0 | 0 | 59.141 | 55.725 | 47.999 | 25.982 | 0 | 0 | 57.685 | 36.292 | [5 empty] | 0 | 0.024 | 660 | 0.63554 | 0.5289 | 0.14028 | 0.053524 | 0.47538 | 74.7999
2006-06-15 | 16:19 | 0 | 23.79 | 0 | 0 | 0 | 25.982 | 31.98 | 29.692 | 26.032 | 18.97 | 25.693 | 20.421 | 0 | 0 | 59.141 | 55.725 | 48.137 | 26.032 | 0 | 0 | 57.662 | 36.292 | [5 empty] | 0 | -0.05 | 661 | 0.6498 | 0.54247 | 0.14086 | 0.053524 | 0.48894 | 75.2447
2006-06-15 | 16:20 | 0 | 23.815 | 0 | 0 | 0 | 26.032 | 31.907 | 29.859 | 25.862 | 18.945 | 25.718 | 20.375 | 0 | 0 | 59.118 | 55.725 | 47.999 | 26.032 | 0 | 0 | 57.662 | 36.316 | [5 empty] | 0 | 0.17 | 662 | 0.6632 | 0.5552 | 0.1414 | 0.053524 | 0.50168 | 75.6448
2006-06-15 | 16:21 | 0 | 23.79 | 0 | 0 | 0 | 25.911 | 31.931 | 29.859 | 26.032 | 18.945 | 25.742 | 20.056 | 0 | 0 | 59.164 | 55.748 | 48.114 | 26.007 | 0 | 0 | 57.594 | 36.34 | [5 empty] | 0 | -0.121 | 663 | 0.75609 | 0.6435 | 0.14516 | 0.053524 | 0.58998 | 78.0295
2006-06-15 | 16:22 | 0 | 23.766 | 0 | 0 | 0 | 25.958 | 31.98 | 29.837 | 25.911 | 22.542 | 25.813 | 20.446 | 0 | 0 | 59.164 | 55.678 | 48.069 | 26.007 | 0 | 0 | 57.594 | 36.34 | [5 empty] | 0 | 0.047 | 664 | 0.64252 | 0.53555 | 0.14056 | 0.053524 | 0.48202 | 75.0202
2006-06-15 | 16:23 | 0 | 23.766 | 0 | 0 | 0 | 25.933 | 32.005 | 29.739 | 25.862 | 24.779 | 25.767 | 20.566 | 0 | 0 | 59.21 | 55.678 | 47.908 | 26.078 | 0 | 0 | 57.594 | 36.363 | [5 empty] | 0 | 0.071 | 665 | 0.60758 | 0.50233 | 0.13914 | 0.053524 | 0.44881 | 73.868
2006-06-15 | 16:24 | 0 | 23.687 | 0 | 0 | 0 | 25.902 | 32.139 | 29.827 | 25.975 | 21.569 | 25.855 | 21.088 | 0 | 0 | 59.066 | 55.671 | 47.945 | 26 | 0 | 0 | 57.564 | 36.308 | [5 empty] | 0 | -0.073 | 666 | 0.45557 | 0.35784 | 0.13299 | 0.053524 | 0.30432 | 66.7987
2006-06-15 | 16:25 | 0 | 23.783 | 0 | 0 | 0 | 25.975 | 32.188 | 29.685 | 25.926 | 20.485 | 25.735 | 21.282 | 0 | 0 | 59.134 | 55.648 | 48.016 | 26 | 0 | 0 | 57.587 | 36.402 | [5 empty] | 0 | 0.049 | 667 | 0.39908 | 0.30414 | 0.1307 | 0.053524 | 0.25062 | 62.7989
2006-06-15 | 16:26 | 0 | 23.825 | 0 | 0 | 0 | 25.968 | 32.255 | 29.702 | 25.894 | 19.991 | 25.774 | 21.417 | 0 | 0 | 59.134 | 55.715 | 47.966 | 26.112 | 0 | 0 | 57.653 | 36.421 | [5 empty] | 0 | 0.074 | 668 | 0.35977 | 0.26677 | 0.1291 | 0.053524 | 0.21325 | 59.2743
2006-06-15 | 16:27 | 0 | 23.825 | 0 | 0 | 0 | 25.968 | 32.255 | 29.869 | 25.943 | 19.842 | 25.823 | 21.78 | 0 | 0 | 59.157 | 55.739 | 48.034 | 26.137 | 0 | 0 | 57.699 | 36.421 | [5 empty] | 0 | 0.025 | 669 | 0.25406 | 0.1663 | 0.12482 | 0.053524 | 0.11277 | 44.3874
2006-06-15 | 16:28 | 0 | 23.8 | 0 | 0 | 0 | 25.992 | 32.255 | 29.724 | 25.943 | 19.767 | 25.848 | 21.971 | 0 | 0 | 59.134 | 55.739 | 48.034 | 26.088 | 0 | 0 | 57.676 | 36.397 | [5 empty] | 0 | 0.049 | 670 | 0.19844 | 0.11343 | 0.12257 | 0.053524 | 0.059904 | 30.1865
2006-06-15 | 16:29 | 0 | 23.825 | 0 | 0 | 0 | 25.992 | 32.206 | 29.918 | 25.943 | 20.114 | 26.039 | 21.922 | 0 | 0 | 59.112 | 55.739 | 48.011 | 26.088 | 0 | 0 | 57.722 | 36.397 | [5 empty] | 0 | 0.049 | 671 | 0.21271 | 0.12699 | 0.12314 | 0.053524 | 0.073467 | 34.5379
2006-06-15 | 16:30 | 0 | 23.825 | 0 | 0 | 0 | 25.943 | 32.206 | 29.847 | 26.063 | 19.865 | 25.968 | 21.971 | 0 | 0 | 59.112 | 55.715 | 47.966 | 26.137 | 0 | 0 | 57.745 | 36.349 | [5 empty] | 0 | -0.12 | 672 | 0.19844 | 0.11343 | 0.12257 | 0.053524 | 0.059904 | 30.1865
2006-06-15 | 16:31 | 0 | 23.847 | 0 | 0 | 0 | 25.992 | 32.23 | 29.724 | 25.919 | 19.865 | 25.943 | 21.996 | 0 | 0 | 59.134 | 55.715 | 48.034 | 26.137 | 0 | 0 | 57.788 | 36.373 | [5 empty] | 0 | 0.073 | 673 | 0.19116 | 0.10651 | 0.12227 | 0.053524 | 0.052984 | 27.7162
2006-06-15 | 16:32 | 0 | 23.8 | 0 | 0 | 0 | 25.943 | 32.184 | 29.678 | 25.894 | 19.915 | 25.968 | 22.067 | 0 | 0 | 59.157 | 55.671 | 48.128 | 26.112 | 0 | 0 | 57.788 | 36.349 | [5 empty] | 0 | 0.049 | 674 | 0.17049 | 0.086854 | 0.12143 | 0.053524 | 0.033331 | 19.55
2006-06-15 | 16:33 | 0 | 23.847 | 0 | 0 | 0 | 26.017 | 32.206 | 29.773 | 26.017 | 19.89 | 25.799 | 21.802 | 0 | 0 | 59.089 | 55.671 | 47.966 | 26.112 | 0 | 0 | 57.676 | 36.373 | [5 empty] | 0 | 0 | 675 | 0.24766 | 0.16021 | 0.12456 | 0.053524 | 0.10668 | 43.0767
2006-06-15 | 16:34 | 0 | 23.825 | 0 | 0 | 0 | 25.968 | 32.184 | 29.893 | 26.039 | 19.94 | 25.992 | 22.236 | 0 | 0 | 59.112 | 55.694 | 47.92 | 26.161 | 0 | 0 | 57.745 | 36.373 | [5 empty] | 0 | -0.071 | 676 | 0.12128 | 0.040075 | 0.11944 | 0.053524 | -0.013448 | -11.089
2006-06-15 | 16:35 | 0 | 23.8 | 0 | 0 | 0 | 26.039 | 32.206 | 29.822 | 25.992 | 19.965 | 25.943 | 22.331 | 0 | 0 | 59.178 | 55.715 | 47.99 | 26.137 | 0 | 0 | 57.765 | 36.349 | [5 empty] | 0 | 0.047 | 677 | 0.093613 | 0.013779 | 0.11832 | 0.053524 | -0.039744 | -42.4562
2006-06-15 | 16:36 | 0 | 23.825 | 0 | 0 | 0 | 25.968 | 32.135 | 29.798 | 26.017 | 19.991 | 25.872 | 22.43 | 0 | 0 | 59.089 | 55.694 | 47.966 | 26.137 | 0 | 0 | 57.745 | 36.397 | [5 empty] | 0 | -0.049 | 678 | 0.064784 | -0.013624 | 0.11715 | 0.053524 | -0.067148 | -103.6485
2006-06-15 | 16:37 | 0 | 23.847 | 0 | 0 | 0 | 25.968 | 32.159 | 29.773 | 26.088 | 20.013 | 26.017 | 22.621 | 0 | 0 | 59.112 | 55.671 | 48.149 | 26.161 | 0 | 0 | 57.722 | 36.421 | [5 empty] | 0 | -0.12 | 679 | 0.0091648 | -0.066493 | 0.1149 | 0.053524 | -0.12002 | -1309.5369
2006-06-15 | 16:38 | 0 | 23.847 | 0 | 0 | 0 | 25.968 | 32.135 | 29.798 | 26.017 | 20.284 | 25.919 | 22.55 | 0 | 0 | 59.134 | 55.694 | 48.128 | 26.184 | 0 | 0 | 57.699 | 36.445 | [5 empty] | 0 | -0.049 | 680 | 0.02984 | -0.04684 | 0.11573 | 0.053524 | -0.10036 | -336.3393
2006-06-15 | 16:39 | 0 | 23.825 | 0 | 0 | 0 | 25.992 | 32.11 | 29.869 | 25.943 | 20.262 | 25.943 | 22.43 | 0 | 0 | 59.066 | 55.648 | 47.966 | 26.184 | 0 | 0 | 57.676 | 36.421 | [5 empty] | 0 | 0.049 | 681 | 0.064784 | -0.013624 | 0.11715 | 0.053524 | -0.067148 | -103.6485
2006-06-15 | 16:40 | 0 | 23.825 | 0 | 0 | 0 | 25.943 | 32.085 | 29.798 | 26.063 | 20.237 | 26.063 | 22.525 | 0 | 0 | 59.112 | 55.671 | 48.149 | 26.161 | 0 | 0 | 57.653 | 36.421 | [5 empty] | 0 | -0.12 | 682 | 0.03712 | -0.03992 | 0.11603 | 0.053524 | -0.093444 | -251.7339
2006-06-15 | 16:41 | 0 | 23.847 | 0 | 0 | 0 | 25.968 | 32.159 | 29.724 | 26.137 | 20.358 | 26.039 | 22.79 | 0 | 0 | 59.089 | 55.648 | 48.149 | 26.161 | 0 | 0 | 57.61 | 36.421 | [5 empty] | 0 | -0.169 | 683 | -0.040048 | -0.11327 | 0.1129 | 0.053524 | -0.1668 | 416.4893
2006-06-15 | 16:42 | 0 | 23.771 | 0 | 0 | 0 | 25.987 | 32.154 | 29.864 | 25.889 | 20.399 | 25.843 | 22.81 | 0 | 0 | 59.107 | 55.62 | 48.006 | 26.132 | 0 | 0 | 57.56 | 36.368 | [5 empty] | 0 | 0.098 | 684 | -0.045872 | -0.11881 | 0.11267 | 0.053524 | -0.17233 | 375.6794
2006-06-15 | 16:43 | 0 | 23.825 | 0 | 0 | 0 | 25.943 | 32.206 | 29.918 | 25.968 | 20.527 | 26.017 | 22.839 | 0 | 0 | 59.043 | 55.601 | 47.966 | 26.184 | 0 | 0 | 57.587 | 36.397 | [5 empty] | 0 | -0.025 | 685 | -0.054317 | -0.12684 | 0.11232 | 0.053524 | -0.18036 | 332.0498
2006-06-15 | 16:44 | 0 | 23.795 | 0 | 0 | 0 | 25.987 | 32.201 | 29.719 | 26.034 | 20.593 | 26.009 | 22.856 | 0 | 0 | 59.084 | 55.573 | 47.962 | 26.154 | 0 | 0 | 57.603 | 36.368 | [5 empty] | 0 | -0.047 | 686 | -0.059267 | -0.13154 | 0.11212 | 0.053524 | -0.18506 | 312.2544
2006-06-15 | 16:45 | 0 | 23.8 | 0 | 0 | 0 | 25.992 | 32.23 | 29.893 | 25.894 | 20.718 | 25.943 | 22.839 | 0 | 0 | 59.112 | 55.624 | 48.081 | 26.161 | 0 | 0 | 57.631 | 36.397 | [5 empty] | 0 | 0.098 | 687 | -0.054317 | -0.12684 | 0.11232 | 0.053524 | -0.18036 | 332.0498
2006-06-15 | 16:46 | 0 | 23.81 | 0 | 0 | 0 | 25.882 | 32.098 | 29.761 | 25.882 | 20.61 | 25.906 | 22.488 | 0 | 0 | 59.009 | 55.589 | 47.885 | 26.196 | 0 | 0 | 57.553 | 36.385 | [5 empty] | 0 | 0 | 688 | 0.047894 | -0.029678 | 0.11647 | 0.053524 | -0.083202 | -173.7198
2006-06-15 | 16:47 | 0 | 23.763 | 0 | 0 | 0 | 25.857 | 32.098 | 29.687 | 25.955 | 20.681 | 25.833 | 22.584 | 0 | 0 | 59.009 | 55.589 | 47.931 | 26.171 | 0 | 0 | 57.553 | 36.385 | [5 empty] | 0 | -0.098 | 689 | 0.019939 | -0.056251 | 0.11533 | 0.053524 | -0.10977 | -550.5479
2006-06-15 | 16:48 | 0 | 23.803 | 0 | 0 | 0 | 25.826 | 32.041 | 29.8 | 25.899 | 20.529 | 25.995 | 22.841 | 0 | 0 | 59.025 | 55.582 | 47.945 | 26.115 | 0 | 0 | 57.523 | 36.354 | [5 empty] | 0 | -0.073 | 690 | -0.054899 | -0.12739 | 0.1123 | 0.053524 | -0.18091 | 329.5357
2006-06-15 | 16:49 | 0 | 23.81 | 0 | 0 | 0 | 25.857 | 32.098 | 29.712 | 25.906 | 20.441 | 25.857 | 21.885 | 0 | 0 | 59.032 | 55.566 | 47.908 | 26.171 | 0 | 0 | 57.596 | 36.385 | [5 empty] | 0 | -0.049 | 691 | 0.22349 | 0.13723 | 0.12358 | 0.053524 | 0.083708 | 37.4554
2006-06-15 | 16:50 | 0 | 23.785 | 0 | 0 | 0 | 25.833 | 32.024 | 29.687 | 25.857 | 20.247 | 25.882 | 21.885 | 0 | 0 | 58.986 | 55.589 | 47.885 | 26.147 | 0 | 0 | 57.573 | 36.361 | [5 empty] | 0 | -0.024 | 692 | 0.22349 | 0.13723 | 0.12358 | 0.053524 | 0.083708 | 37.4554
2006-06-15 | 16:51 | 0 | 23.81 | 0 | 0 | 0 | 25.857 | 32.073 | 29.736 | 26.027 | 20.321 | 26.002 | 21.765 | 0 | 0 | 58.986 | 55.589 | 47.885 | 26.171 | 0 | 0 | 57.507 | 36.337 | [5 empty] | 0 | -0.17 | 693 | 0.25843 | 0.17045 | 0.125 | 0.053524 | 0.11692 | 45.2438
2006-06-15 | 16:52 | 0 | 23.803 | 0 | 0 | 0 | 25.826 | 32.09 | 29.8 | 25.801 | 20.116 | 25.801 | 21.733 | 0 | 0 | 59.002 | 55.559 | 48.039 | 26.139 | 0 | 0 | 57.5 | 36.33 | [5 empty] | 0 | 0.025 | 694 | 0.26775 | 0.17931 | 0.12537 | 0.053524 | 0.12578 | 46.9773
2006-06-15 | 16:53 | 0 | 23.859 | 0 | 0 | 0 | 25.882 | 32.098 | 29.736 | 25.906 | 20.026 | 25.811 | 21.5 | 0 | 0 | 58.986 | 55.566 | 47.885 | 26.147 | 0 | 0 | 57.553 | 36.337 | [5 empty] | 0 | -0.024 | 695 | 0.3356 | 0.2438 | 0.12812 | 0.053524 | 0.19028 | 56.6974
2006-06-15 | 16:54 | 0 | 23.827 | 0 | 0 | 0 | 25.826 | 32.041 | 29.729 | 25.875 | 19.918 | 25.779 | 21.154 | 0 | 0 | 58.936 | 55.512 | 47.901 | 26.139 | 0 | 0 | 57.5 | 36.354 | [5 empty] | 0 | -0.049 | 696 | 0.43636 | 0.33957 | 0.13221 | 0.053524 | 0.28605 | 65.5542
2006-06-15 | 16:55 | 0 | 23.835 | 0 | 0 | 0 | 25.811 | 32.024 | 29.786 | 25.955 | 20.026 | 25.857 | 21.066 | 0 | 0 | 58.965 | 55.589 | 48.046 | 26.171 | 0 | 0 | 57.484 | 36.43 | [5 empty] | 0 | -0.144 | 697 | 0.46198 | 0.36393 | 0.13324 | 0.053524 | 0.31041 | 67.1906
2006-06-15 | 16:56 | 0 | 23.803 | 0 | 0 | 0 | 25.875 | 31.992 | 29.705 | 25.899 | 19.968 | 25.924 | 20.939 | 0 | 0 | 58.979 | 55.536 | 47.831 | 26.164 | 0 | 0 | 57.411 | 36.354 | [5 empty] | 0 | -0.024 | 698 | 0.49896 | 0.39908 | 0.13474 | 0.053524 | 0.34556 | 69.2558
2006-06-15 | 16:57 | 0 | 23.778 | 0 | 0 | 0 | 25.779 | 32.066 | 29.705 | 25.899 | 19.82 | 25.656 | 20.939 | 0 | 0 | 58.936 | 55.512 | 47.854 | 26.139 | 0 | 0 | 57.432 | 36.378 | [5 empty] | 0 | -0.12 | 699 | 0.49896 | 0.39908 | 0.13474 | 0.053524 | 0.34556 | 69.2558
2006-06-15 | 16:58 | 0 | 23.778 | 0 | 0 | 0 | 25.85 | 32.112 | 29.754 | 25.924 | 19.845 | 25.585 | 20.963 | 0 | 0 | 58.956 | 55.512 | 47.854 | 26.115 | 0 | 0 | 57.478 | 36.306 | [5 empty] | 0 | -0.074 | 700 | 0.49197 | 0.39244 | 0.13446 | 0.053524 | 0.33892 | 68.8893
2006-06-15 | 16:59 | 0 | 23.785 | 0 | 0 | 0 | 25.811 | 32.049 | 29.857 | 26.027 | 20.149 | 25.786 | 20.706 | 0 | 0 | 58.965 | 55.519 | 47.931 | 26.147 | 0 | 0 | 57.462 | 36.361 | [5 empty] | 0 | -0.216 | 701 | 0.56681 | 0.46358 | 0.13749 | 0.053524 | 0.41006 | 72.3441
2006-06-15 | 17:00 | 0 | 23.827 | 0 | 0 | 0 | 25.779 | 32.09 | 29.754 | 25.85 | 19.671 | 25.61 | 20.529 | 0 | 0 | 58.913 | 55.489 | 47.878 | 26.115 | 0 | 0 | 57.455 | 36.378 | [5 empty] | 0 | -0.071 | 702 | 0.61836 | 0.51257 | 0.13958 | 0.053524 | 0.45905 | 74.2371
2006-06-15 | 17:01 | 0 | 23.835 | 0 | 0 | 0 | 25.786 | 32.098 | 29.736 | 26.051 | 19.508 | 25.786 | 20.657 | 0 | 0 | 58.92 | 55.519 | 47.861 | 26.171 | 0 | 0 | 57.484 | 36.361 | [5 empty] | 0 | -0.265 | 703 | 0.58108 | 0.47714 | 0.13807 | 0.053524 | 0.42362 | 72.9018
2006-06-15 | 17:02 | 0 | 23.835 | 0 | 0 | 0 | 25.811 | 32.098 | 29.687 | 25.857 | 19.704 | 25.593 | 20.537 | 0 | 0 | 58.943 | 55.543 | 47.838 | 26.147 | 0 | 0 | 57.484 | 36.385 | [5 empty] | 0 | -0.046 | 704 | 0.61603 | 0.51036 | 0.13949 | 0.053524 | 0.45683 | 74.1584
2006-06-15 | 17:03 | 0 | 23.778 | 0 | 0 | 0 | 25.73 | 32.041 | 29.729 | 25.826 | 19.475 | 25.561 | 20.313 | 0 | 0 | 58.89 | 55.489 | 47.831 | 26.09 | 0 | 0 | 57.411 | 36.354 | [5 empty] | 0 | -0.096 | 705 | 0.68125 | 0.57236 | 0.14213 | 0.053524 | 0.51884 | 76.1592
2006-06-15 | 17:04 | 0 | 23.827 | 0 | 0 | 0 | 25.754 | 32.017 | 29.754 | 25.875 | 19.475 | 25.585 | 20.36 | 0 | 0 | 58.913 | 55.489 | 48.039 | 26.115 | 0 | 0 | 57.411 | 36.33 | [5 empty] | 0 | -0.121 | 706 | 0.66757 | 0.55935 | 0.14158 | 0.053524 | 0.50583 | 75.7718
2006-06-15 | 17:05 | 0 | 23.803 | 0 | 0 | 0 | 25.73 | 31.992 | 29.705 | 25.875 | 19.375 | 25.585 | 20.505 | 0 | 0 | 58.89 | 55.489 | 47.808 | 26.139 | 0 | 0 | 57.411 | 36.33 | [5 empty] | 0 | -0.145 | 707 | 0.62534 | 0.51922 | 0.13986 | 0.053524 | 0.46569 | 74.4698
2006-06-15 | 17:06 | 0 | 23.763 | 0 | 0 | 0 | 25.762 | 31.929 | 29.641 | 25.835 | 19.435 | 25.571 | 20.49 | 0 | 0 | 58.847 | 55.4 | 47.859 | 26.1 | 0 | 0 | 57.345 | 36.265 | [5 empty] | 0 | -0.073 | 708 | 0.62971 | 0.52337 | 0.14004 | 0.053524 | 0.46984 | 74.6126
2006-06-15 | 17:07 | 0 | 23.739 | 0 | 0 | 0 | 25.666 | 31.975 | 29.687 | 25.931 | 19.385 | 25.715 | 20.684 | 0 | 0 | 58.801 | 55.377 | 47.95 | 26.076 | 0 | 0 | 57.345 | 36.265 | [5 empty] | 0 | -0.265 | 709 | 0.57322 | 0.46967 | 0.13775 | 0.053524 | 0.41615 | 72.5979
2006-06-15 | 17:08 | 0 | 23.763 | 0 | 0 | 0 | 25.666 | 32 | 29.786 | 25.931 | 19.359 | 25.521 | 20.659 | 0 | 0 | 58.781 | 55.377 | 47.745 | 26.076 | 0 | 0 | 57.345 | 36.241 | [5 empty] | 0 | -0.265 | 710 | 0.5805 | 0.47659 | 0.13805 | 0.053524 | 0.42307 | 72.8795
2006-06-15 | 17:09 | 0 | 23.692 | 0 | 0 | 0 | 25.762 | 31.904 | 29.761 | 25.906 | 19.236 | 25.715 | 20.755 | 0 | 0 | 58.824 | 55.377 | 47.95 | 26.076 | 0 | 0 | 57.345 | 36.265 | [5 empty] | 0 | -0.144 | 711 | 0.55254 | 0.45002 | 0.13691 | 0.053524 | 0.39649 | 71.7576
2006-06-15 | 17:10 | 0 | 23.714 | 0 | 0 | 0 | 25.715 | 31.904 | 29.786 | 25.786 | 19.287 | 25.546 | 20.779 | 0 | 0 | 58.801 | 55.356 | 47.789 | 26.1 | 0 | 0 | 57.3 | 36.265 | [5 empty] | 0 | -0.071 | 712 | 0.54556 | 0.44337 | 0.13663 | 0.053524 | 0.38985 | 71.4592
2006-06-15 | 17:11 | 0 | 23.763 | 0 | 0 | 0 | 25.642 | 31.904 | 29.641 | 25.737 | 19.211 | 25.472 | 20.755 | 0 | 0 | 58.847 | 55.333 | 47.88 | 26.076 | 0 | 0 | 57.3 | 36.265 | [5 empty] | 0 | -0.095 | 713 | 0.55254 | 0.45002 | 0.13691 | 0.053524 | 0.39649 | 71.7576
2006-06-15 | 17:12 | 0 | 23.739 | 1 | 0 | 0 | 25.691 | 31.88 | 29.663 | 25.762 | 19.138 | 25.497 | 20.321 | 0 | 0 | 58.847 | 55.356 | 47.789 | 26.076 | 0 | 0 | 57.256 | 36.289 | [5 empty] | 0 | -0.071 | 714 | 0.67892 | 0.57015 | 0.14204 | 0.053524 | 0.51662 | 76.0944
2006-06-15 | 17:13 | 0 | 23.714 | 0 | 0 | 0 | 25.715 | 31.953 | 29.592 | 25.691 | 19.163 | 25.497 | 20.419 | 0 | 0 | 58.801 | 55.333 | 47.859 | 26.051 | 0 | 0 | 57.233 | 36.265 | [5 empty] | 0 | 0.024 | 715 | 0.65039 | 0.54302 | 0.14088 | 0.053524 | 0.4895 | 75.2624
2006-06-15 | 17:14 | 0 | 23.732 | 0 | 0 | 0 | 25.634 | 31.968 | 29.631 | 25.899 | 19.178 | 25.514 | 20.507 | 0 | 0 | 58.772 | 55.302 | 47.668 | 26.044 | 0 | 0 | 57.247 | 36.234 | [5 empty] | 0 | -0.265 | 716 | 0.62476 | 0.51866 | 0.13984 | 0.053524 | 0.46514 | 74.4506
2006-06-15 | 17:15 | 0 | 23.714 | 0 | 0 | 0 | 25.715 | 31.975 | 29.761 | 25.931 | 19.163 | 25.642 | 20.635 | 0 | 0 | 58.781 | 55.356 | 47.836 | 26.076 | 0 | 0 | 57.3 | 36.265 | [5 empty] | 0 | -0.216 | 717 | 0.58749 | 0.48323 | 0.13833 | 0.053524 | 0.42971 | 73.1433
2006-06-15 | 17:16 | 0 | 23.739 | 0 | 0 | 0 | 25.642 | 31.975 | 29.663 | 25.811 | 19.189 | 25.472 | 20.443 | 0 | 0 | 58.758 | 55.356 | 47.789 | 26.1 | 0 | 0 | 57.233 | 36.265 | [5 empty] | 0 | -0.169 | 718 | 0.6434 | 0.53638 | 0.1406 | 0.053524 | 0.48285 | 75.0474
2006-06-15 | 17:17 | 0 | 23.763 | 0 | 0 | 0 | 25.617 | 31.953 | 29.616 | 25.811 | 19.236 | 25.546 | 20.539 | 0 | 0 | 58.781 | 55.333 | 47.745 | 26.1 | 0 | 0 | 57.256 | 36.241 | [5 empty] | 0 | -0.194 | 719 | 0.61544 | 0.5098 | 0.13946 | 0.053524 | 0.45628 | 74.1386
2006-06-15 | 17:18 | 0 | 23.739 | 0 | 0 | 0 | 25.666 | 31.929 | 29.808 | 25.931 | 19.189 | 25.666 | 20.539 | 0 | 0 | 58.758 | 55.309 | 47.88 | 26.076 | 0 | 0 | 57.188 | 36.218 | [5 empty] | 0 | -0.265 | 720 | 0.61544 | 0.5098 | 0.13946 | 0.053524 | 0.45628 | 74.1386
2006-06-15 | 17:19 | 0 | 23.714 | 0 | 0 | 0 | 25.593 | 31.953 | 29.641 | 25.715 | 19.189 | 25.546 | 20.659 | 0 | 0 | 58.735 | 55.309 | 47.745 | 26.076 | 0 | 0 | 57.211 | 36.241 | [5 empty] | 0 | -0.122 | 721 | 0.5805 | 0.47659 | 0.13805 | 0.053524 | 0.42307 | 72.8795
2006-06-15 | 17:20 | 0 | 23.707 | 0 | 0 | 0 | 25.61 | 31.921 | 29.656 | 25.779 | 19.156 | 25.539 | 20.578 | 0 | 0 | 58.751 | 55.256 | 47.805 | 26.044 | 0 | 0 | 57.204 | 36.21 | [5 empty] | 0 | -0.169 | 722 | 0.60409 | 0.49901 | 0.139 | 0.053524 | 0.44549 | 73.7454
2006-06-15 | 17:21 | 0 | 23.692 | 0 | 0 | 0 | 25.593 | 31.929 | 29.663 | 25.762 | 19.236 | 25.737 | 20.515 | 0 | 0 | 58.712 | 55.309 | 47.721 | 26.076 | 0 | 0 | 57.233 | 36.265 | [5 empty] | 0 | -0.169 | 723 | 0.62243 | 0.51645 | 0.13975 | 0.053524 | 0.46292 | 74.3735
2006-06-15 | 17:22 | 0 | 23.707 | 0 | 0 | 0 | 25.585 | 31.872 | 29.776 | 25.73 | 19.254 | 25.73 | 20.554 | 0 | 0 | 58.728 | 55.256 | 47.735 | 26.044 | 0 | 0 | 57.227 | 36.258 | [5 empty] | 0 | -0.145 | 724 | 0.61108 | 0.50565 | 0.13929 | 0.053524 | 0.45213 | 73.9891
2006-06-15 | 17:23 | 0 | 23.682 | 0 | 0 | 0 | 25.561 | 31.848 | 29.631 | 25.754 | 19.178 | 25.634 | 20.698 | 0 | 0 | 58.66 | 55.256 | 47.873 | 26.044 | 0 | 0 | 57.247 | 36.21 | [5 empty] | 0 | -0.193 | 725 | 0.56914 | 0.46579 | 0.13759 | 0.053524 | 0.41227 | 72.437
2006-06-15 | 17:24 | 0 | 23.707 | 0 | 0 | 0 | 25.539 | 31.848 | 29.656 | 25.705 | 19.156 | 25.539 | 20.747 | 0 | 0 | 58.66 | 55.232 | 47.714 | 26.044 | 0 | 0 | 57.204 | 36.21 | [5 empty] | 0 | -0.166 | 726 | 0.55487 | 0.45223 | 0.13701 | 0.053524 | 0.39871 | 71.8554
2006-06-15 | 17:25 | 0 | 23.714 | 0 | 0 | 0 | 25.571 | 31.855 | 29.567 | 25.762 | 19.236 | 25.617 | 20.443 | 0 | 0 | 58.689 | 55.286 | 47.698 | 26.1 | 0 | 0 | 57.233 | 36.218 | [5 empty] | 0 | -0.191 | 727 | 0.6434 | 0.53638 | 0.1406 | 0.053524 | 0.48285 | 75.0474
2006-06-15 | 17:26 | 0 | 23.714 | 0 | 0 | 0 | 25.642 | 31.978 | 29.69 | 25.86 | 19.261 | 25.642 | 20.73 | 0 | 0 | 58.719 | 55.246 | 47.84 | 26.132 | 0 | 0 | 57.359 | 36.323 | [5 empty] | 0 | -0.218 | 728 | 0.55982 | 0.45694 | 0.13721 | 0.053524 | 0.40341 | 72.0606
2006-06-15 | 17:27 | 0 | 23.788 | 0 | 0 | 0 | 25.62 | 31.931 | 29.884 | 25.98 | 19.359 | 25.691 | 20.949 | 0 | 0 | 58.742 | 55.316 | 47.887 | 26.125 | 0 | 0 | 57.24 | 36.268 | [5 empty] | 0 | -0.36 | 729 | 0.49605 | 0.39632 | 0.13463 | 0.053524 | 0.34279 | 69.1044
2006-06-15 | 17:28 | 0 | 23.788 | 0 | 0 | 0 | 25.62 | 31.907 | 29.714 | 25.786 | 19.533 | 25.691 | 21.069 | 0 | 0 | 58.719 | 55.293 | 47.773 | 26.125 | 0 | 0 | 57.284 | 36.268 | [5 empty] | 0 | -0.166 | 730 | 0.46111 | 0.3631 | 0.13321 | 0.053524 | 0.30958 | 67.1378
2006-06-15 | 17:29 | 0 | 23.763 | 0 | 0 | 0 | 25.62 | 32.051 | 29.835 | 25.955 | 19.631 | 25.715 | 21.069 | 0 | 0 | 58.831 | 55.27 | 47.931 | 26.149 | 0 | 0 | 57.24 | 36.292 | [5 empty] | 0 | -0.335 | 731 | 0.46111 | 0.3631 | 0.13321 | 0.053524 | 0.30958 | 67.1378
2006-06-15 | 17:30 | 0 | 23.763 | 0 | 0 | 0 | 25.62 | 31.978 | 29.641 | 25.764 | 19.732 | 25.715 | 21.14 | 0 | 0 | 58.765 | 55.293 | 47.726 | 26.125 | 0 | 0 | 57.195 | 36.268 | [5 empty] | 0 | -0.144 | 732 | 0.44043 | 0.34345 | 0.13237 | 0.053524 | 0.28992 | 65.8273
2006-06-15 | 17:31 | 0 | 23.739 | 0 | 0 | 0 | 25.62 | 31.978 | 29.665 | 25.74 | 19.928 | 25.691 | 21.14 | 0 | 0 | 58.673 | 55.293 | 47.773 | 26.1 | 0 | 0 | 57.172 | 36.268 | [5 empty] | 0 | -0.12 | 733 | 0.44043 | 0.34345 | 0.13237 | 0.053524 | 0.28992 | 65.8273
2006-06-15 | 17:32 | 0 | 23.788 | 0 | 0 | 0 | 25.691 | 32.051 | 29.69 | 25.811 | 20.003 | 25.909 | 21.238 | 0 | 0 | 58.765 | 55.27 | 47.887 | 26.149 | 0 | 0 | 57.172 | 36.316 | [5 empty] | 0 | -0.12 | 734 | 0.41189 | 0.31632 | 0.13122 | 0.053524 | 0.2628 | 63.8023
2006-06-15 | 17:33 | 0 | 23.788 | 0 | 0 | 0 | 25.595 | 32.002 | 29.641 | 25.715 | 20.051 | 25.666 | 20.949 | 0 | 0 | 58.719 | 55.246 | 47.749 | 26.149 | 0 | 0 | 57.149 | 36.316 | [5 empty] | 0 | -0.12 | 735 | 0.49605 | 0.39632 | 0.13463 | 0.053524 | 0.34279 | 69.1044
2006-06-15 | 17:34 | 0 | 23.788 | 0 | 0 | 0 | 25.595 | 31.978 | 29.641 | 25.74 | 20.126 | 25.764 | 21.14 | 0 | 0 | 58.696 | 55.246 | 47.794 | 26.174 | 0 | 0 | 57.195 | 36.34 | [5 empty] | 0 | -0.145 | 736 | 0.44043 | 0.34345 | 0.13237 | 0.053524 | 0.28992 | 65.8273
2006-06-15 | 17:35 | 0 | 23.763 | 0 | 0 | 0 | 25.595 | 32.027 | 29.722 | 25.818 | 20.353 | 25.818 | 21.125 | 0 | 0 | 58.726 | 55.253 | 47.803 | 26.181 | 0 | 0 | 57.202 | 36.371 | [5 empty] | 0 | -0.223 | 737 | 0.4448 | 0.3476 | 0.13255 | 0.053524 | 0.29408 | 66.1143
2006-06-15 | 17:36 | 0 | 23.763 | 0 | 0 | 0 | 25.691 | 32.002 | 29.81 | 25.764 | 20.299 | 25.835 | 21.069 | 0 | 0 | 58.742 | 55.202 | 47.726 | 26.149 | 0 | 0 | 57.172 | 36.292 | [5 empty] | 0 | -0.073 | 738 | 0.46111 | 0.3631 | 0.13321 | 0.053524 | 0.30958 | 67.1378
2006-06-15 | 17:37 | 0 | 23.788 | 0 | 0 | 0 | 25.642 | 31.907 | 29.69 | 25.715 | 20.394 | 25.909 | 20.949 | 0 | 0 | 58.673 | 55.246 | 47.726 | 26.174 | 0 | 0 | 57.195 | 36.268 | [5 empty] | 0 | -0.073 | 739 | 0.49605 | 0.39632 | 0.13463 | 0.053524 | 0.34279 | 69.1044
2006-06-15 | 17:38 | 0 | 23.763 | 0 | 0 | 0 | 25.62 | 32.002 | 29.859 | 25.931 | 20.419 | 25.884 | 20.949 | 0 | 0 | 58.653 | 55.246 | 47.931 | 26.149 | 0 | 0 | 57.128 | 36.222 | [5 empty] | 0 | -0.311 | 740 | 0.49605 | 0.39632 | 0.13463 | 0.053524 | 0.34279 | 69.1044
2006-06-15 | 17:39 | 0 | 23.763 | 0 | 0 | 0 | 25.691 | 31.978 | 29.859 | 25.955 | 20.465 | 25.909 | 20.973 | 0 | 0 | 58.673 | 55.202 | 47.84 | 26.149 | 0 | 0 | 56.971 | 36.244 | [5 empty] | 0 | -0.264 | 741 | 0.48906 | 0.38967 | 0.13434 | 0.053524 | 0.33615 | 68.7336
2006-06-15 | 17:40 | 0 | 23.763 | 0 | 0 | 0 | 25.62 | 31.931 | 29.69 | 25.786 | 20.441 | 25.86 | 20.779 | 0 | 0 | 58.696 | 55.202 | 47.794 | 26.174 | 0 | 0 | 56.994 | 36.292 | [5 empty] | 0 | -0.166 | 742 | 0.54556 | 0.44337 | 0.13663 | 0.053524 | 0.38985 | 71.4592
2006-06-15 | 17:41 | 0 | 23.763 | 0 | 0 | 0 | 25.666 | 32.027 | 29.859 | 25.98 | 20.274 | 25.931 | 20.586 | 0 | 0 | 58.673 | 55.223 | 47.817 | 26.174 | 0 | 0 | 57.017 | 36.316 | [5 empty] | 0 | -0.314 | 743 | 0.60176 | 0.4968 | 0.13891 | 0.053524 | 0.44327 | 73.6629
2006-06-15 | 17:42 | 0 | 23.788 | 0 | 0 | 0 | 25.571 | 31.882 | 29.665 | 25.74 | 20.274 | 25.835 | 20.73 | 0 | 0 | 58.696 | 55.202 | 47.703 | 26.174 | 0 | 0 | 57.017 | 36.292 | [5 empty] | 0 | -0.169 | 744 | 0.55982 | 0.45694 | 0.13721 | 0.053524 | 0.40341 | 72.0606
2006-06-15 | 17:43 | 0 | 23.763 | 0 | 0 | 0 | 25.642 | 31.882 | 29.761 | 25.74 | 20.151 | 25.884 | 20.779 | 0 | 0 | 58.653 | 55.202 | 47.679 | 26.174 | 0 | 0 | 56.948 | 36.268 | [5 empty] | 0 | -0.098 | 745 | 0.54556 | 0.44337 | 0.13663 | 0.053524 | 0.38985 | 71.4592
2006-06-15 | 17:44 | 0 | 23.729 | 0 | 0 | 0 | 25.585 | 31.897 | 29.825 | 25.875 | 19.82 | 26.041 | 20.505 | 0 | 0 | 58.641 | 55.169 | 47.717 | 26.139 | 0 | 0 | 56.893 | 36.234 | [5 empty] | 0 | -0.29 | 746 | 0.62534 | 0.51922 | 0.13986 | 0.053524 | 0.46569 | 74.4698
2006-06-15 | 17:45 | 0 | 23.812 | 0 | 0 | 0 | 25.691 | 31.978 | 29.69 | 25.811 | 19.804 | 25.86 | 20.126 | 0 | 0 | 58.653 | 55.223 | 47.726 | 26.174 | 0 | 0 | 56.859 | 36.268 | [5 empty] | 0 | -0.12 | 747 | 0.73571 | 0.62412 | 0.14434 | 0.053524 | 0.5706 | 77.5578
2006-06-15 | 17:46 | 0 | 23.763 | 0 | 0 | 0 | 25.654 | 32.036 | 29.749 | 25.774 | 19.596 | 25.848 | 20.237 | 0 | 0 | 58.655 | 55.181 | 47.686 | 26.159 | 0 | 0 | 56.818 | 36.229 | [5 empty] | 0 | -0.12 | 748 | 0.70339 | 0.5934 | 0.14303 | 0.053524 | 0.53987 | 76.7537
2006-06-15 | 17:47 | 0 | 23.736 | 0 | 0 | 0 | 25.59 | 31.948 | 29.589 | 25.688 | 19.432 | 25.808 | 20.222 | 0 | 0 | 58.55 | 55.144 | 47.787 | 26.098 | 0 | 0 | 56.802 | 36.191 | [5 empty] | 0 | -0.098 | 749 | 0.70775 | 0.59755 | 0.1432 | 0.053524 | 0.54403 | 76.8667
2006-06-15 | 17:48 | 0 | 23.719 | 0 | 0 | 0 | 25.575 | 31.933 | 29.621 | 25.696 | 19.317 | 25.791 | 20.424 | 0 | 0 | 58.559 | 55.153 | 47.77 | 26.13 | 0 | 0 | 56.766 | 36.222 | [5 empty] | 0 | -0.121 | 750 | 0.64893 | 0.54164 | 0.14082 | 0.053524 | 0.48811 | 75.218
2006-06-15 | 17:49 | 0 | 23.736 | 0 | 0 | 0 | 25.495 | 31.973 | 29.614 | 25.735 | 24.46 | 25.784 | 20.416 | 0 | 0 | 58.55 | 55.144 | 47.693 | 26.12 | 0 | 0 | 56.69 | 36.191 | [5 empty] | 0 | -0.24 | 751 | 0.65126 | 0.54385 | 0.14091 | 0.053524 | 0.49033 | 75.289
2006-06-15 | 17:50 | 0 | 23.687 | 0 | 0 | 0 | 25.544 | 32.068 | 29.71 | 25.759 | 23.545 | 25.784 | 20.416 | 0 | 0 | 58.573 | 55.123 | 47.74 | 26.073 | 0 | 0 | 56.647 | 36.167 | [5 empty] | 0 | -0.215 | 752 | 0.65126 | 0.54385 | 0.14091 | 0.053524 | 0.49033 | 75.289
2006-06-15 | 17:51 | 0 | 23.712 | 0 | 0 | 0 | 25.639 | 32.191 | 29.734 | 25.742 | 21.797 | 25.742 | 20.424 | 0 | 0 | 58.603 | 55.174 | 47.817 | 26.105 | 0 | 0 | 56.608 | 36.198 | [5 empty] | 0 | -0.103 | 753 | 0.64893 | 0.54164 | 0.14082 | 0.053524 | 0.48811 | 75.218
2006-06-15 | 17:52 | 0 | 23.641 | 0 | 0 | 0 | 25.59 | 32.262 | 29.685 | 25.688 | 20.272 | 25.688 | 20.197 | 0 | 0 | 58.573 | 55.076 | 47.717 | 26.098 | 0 | 0 | 56.535 | 36.191 | [5 empty] | 0 | -0.098 | 754 | 0.71503 | 0.60447 | 0.1435 | 0.053524 | 0.55095 | 77.0519
2006-06-15 | 17:53 | 0 | 23.744 | 0 | 0 | 0 | 25.575 | 32.365 | 29.668 | 25.72 | 19.958 | 25.936 | 20.279 | 0 | 0 | 58.648 | 55.106 | 47.794 | 26.13 | 0 | 0 | 56.565 | 36.246 | [5 empty] | 0 | -0.145 | 755 | 0.69116 | 0.58177 | 0.14253 | 0.053524 | 0.52825 | 76.4299
2006-06-15 | 17:54 | 0 | 23.687 | 0 | 0 | 0 | 25.568 | 32.262 | 29.54 | 25.71 | 19.679 | 25.759 | 20.073 | 0 | 0 | 58.55 | 55.076 | 47.649 | 26.12 | 0 | 0 | 56.512 | 36.239 | [5 empty] | 0 | -0.142 | 756 | 0.75114 | 0.63879 | 0.14496 | 0.053524 | 0.58527 | 77.9173
2006-06-15 | 17:55 | 0 | 23.744 | 0 | 0 | 0 | 25.575 | 32.245 | 29.646 | 25.767 | 19.762 | 25.911 | 20.304 | 0 | 0 | 58.536 | 55.106 | 47.703 | 26.152 | 0 | 0 | 56.631 | 36.294 | [5 empty] | 0 | -0.192 | 757 | 0.68388 | 0.57485 | 0.14224 | 0.053524 | 0.52133 | 76.2316
2006-06-15 | 17:56 | 0 | 23.712 | 0 | 0 | 0 | 25.495 | 32.213 | 29.636 | 25.735 | 19.729 | 25.688 | 20.197 | 0 | 0 | 58.507 | 55.076 | 47.602 | 26.098 | 0 | 0 | 56.579 | 36.239 | [5 empty] | 0 | -0.24 | 758 | 0.71503 | 0.60447 | 0.1435 | 0.053524 | 0.55095 | 77.0519
2006-06-15 | 17:57 | 0 | 23.736 | 0 | 0 | 0 | 25.519 | 32.166 | 29.589 | 25.759 | 19.679 | 25.71 | 20.247 | 0 | 0 | 58.55 | 55.099 | 47.672 | 26.098 | 0 | 0 | 56.601 | 36.239 | [5 empty] | 0 | -0.24 | 759 | 0.70047 | 0.59063 | 0.14291 | 0.053524 | 0.53711 | 76.6777
2006-06-15 | 17:58 | 0 | 23.712 | 0 | 0 | 0 | 25.495 | 32.191 | 29.614 | 25.71 | 19.556 | 25.664 | 20.099 | 0 | 0 | 58.507 | 55.076 | 47.649 | 26.098 | 0 | 0 | 56.535 | 36.215 | [5 empty] | 0 | -0.215 | 760 | 0.74357 | 0.6316 | 0.14466 | 0.053524 | 0.57807 | 77.7428
2006-06-15 | 17:59 | 0 | 23.712 | 0 | 0 | 0 | 25.519 | 32.191 | 29.636 | 25.759 | 19.654 | 25.759 | 20.247 | 0 | 0 | 58.573 | 55.099 | 47.556 | 26.12 | 0 | 0 | 56.512 | 36.215 | [5 empty] | 0 | -0.24 | 761 | 0.70047 | 0.59063 | 0.14291 | 0.053524 | 0.53711 | 76.6777
2006-06-15 | 18:00 | 0 | 23.665 | 0 | 0 | 0 | 25.59 | 32.142 | 29.614 | 25.688 | 19.606 | 25.879 | 20.222 | 0 | 0 | 58.55 | 55.029 | 47.556 | 26.098 | 0 | 0 | 56.49 | 36.263 | [5 empty] | 0 | -0.098 | 762 | 0.70775 | 0.59755 | 0.1432 | 0.053524 | 0.54403 | 76.8667
2006-06-15 | 18:01 | 0 | 23.712 | 0 | 0 | 0 | 25.495 | 32.166 | 29.636 | 25.808 | 19.754 | 25.808 | 20.247 | 0 | 0 | 58.573 | 55.076 | 47.787 | 26.12 | 0 | 0 | 56.467 | 36.263 | [5 empty] | 0 | -0.313 | 763 | 0.70047 | 0.59063 | 0.14291 | 0.053524 | 0.53711 | 76.6777
2006-06-15 | 18:02 | 0 | 23.712 | 0 | 0 | 0 | 25.519 | 32.142 | 29.685 | 25.688 | 19.679 | 25.664 | 20.272 | 0 | 0 | 58.484 | 55.053 | 47.717 | 26.098 | 0 | 0 | 56.421 | 36.239 | [5 empty] | 0 | -0.169 | 764 | 0.69319 | 0.58371 | 0.14261 | 0.053524 | 0.53019 | 76.4847
2006-06-15 | 18:03 | 0 | 23.712 | 0 | 0 | 0 | 25.544 | 32.093 | 29.685 | 25.71 | 19.679 | 25.615 | 20.272 | 0 | 0 | 58.507 | 55.029 | 47.649 | 26.12 | 0 | 0 | 56.401 | 36.239 | [5 empty] | 0 | -0.166 | 765 | 0.69319 | 0.58371 | 0.14261 | 0.053524 | 0.53019 | 76.4847
2006-06-15 | 18:04 | 0 | 23.687 | 0 | 0 | 0 | 25.495 | 32.117 | 29.66 | 25.759 | 19.628 | 25.664 | 20.222 | 0 | 0 | 58.461 | 55.029 | 47.672 | 26.098 | 0 | 0 | 56.378 | 36.263 | [5 empty] | 0 | -0.264 | 766 | 0.70775 | 0.59755 | 0.1432 | 0.053524 | 0.54403 | 76.8667
2006-06-15 | 18:05 | 0 | 23.712 | 0 | 0 | 0 | 25.495 | 32.068 | 29.759 | 25.735 | 19.777 | 25.664 | 20.172 | 0 | 0 | 58.438 | 55.053 | 47.556 | 26.12 | 0 | 0 | 56.444 | 36.263 | [5 empty] | 0 | -0.24 | 767 | 0.72231 | 0.61139 | 0.14379 | 0.053524 | 0.55787 | 77.2333
2006-06-15 | 18:06 | 0 | 23.658 | 0 | 0 | 0 | 25.465 | 32.017 | 29.609 | 25.659 | 19.772 | 25.754 | 20.116 | 0 | 0 | 58.484 | 54.983 | 47.532 | 26.068 | 0 | 0 | 56.398 | 36.206 | [5 empty] | 0 | -0.194 | 768 | 0.73862 | 0.62689 | 0.14445 | 0.053524 | 0.57337 | 77.6268
2006-06-15 | 18:07 | 0 | 23.629 | 0 | 0 | 0 | 25.482 | 32.083 | 29.602 | 25.698 | 19.913 | 25.62 | 19.978 | 0 | 0 | 58.381 | 54.924 | 47.563 | 26.005 | 0 | 0 | 56.362 | 36.174 | [5 empty] | 0 | -0.216 | 769 | 0.77881 | 0.66509 | 0.14608 | 0.053524 | 0.61157 | 78.5261
2006-06-15 | 18:08 | 0 | 23.651 | 0 | 0 | 0 | 25.458 | 32.203 | 29.673 | 25.651 | 19.689 | 25.578 | 20.011 | 0 | 0 | 58.388 | 54.954 | 47.663 | 26.036 | 0 | 0 | 56.371 | 36.227 | [5 empty] | 0 | -0.193 | 770 | 0.7692 | 0.65596 | 0.14569 | 0.053524 | 0.60243 | 78.3196
2006-06-15 | 18:09 | 0 | 23.675 | 0 | 0 | 0 | 25.433 | 32.154 | 29.553 | 25.867 | 19.468 | 25.821 | 20.011 | 0 | 0 | 58.5 | 54.999 | 47.525 | 26.061 | 0 | 0 | 56.391 | 36.206 | [5 empty] | 0 | -0.434 | 771 | 0.7692 | 0.65596 | 0.14569 | 0.053524 | 0.60243 | 78.3196
2006-06-15 | 18:10 | 0 | 23.651 | 0 | 0 | 0 | 25.458 | 32.105 | 29.528 | 25.867 | 19.344 | 25.578 | 20.061 | 0 | 0 | 58.411 | 54.931 | 47.502 | 26.036 | 0 | 0 | 56.348 | 36.251 | [5 empty] | 0 | -0.409 | 772 | 0.75464 | 0.64212 | 0.1451 | 0.053524 | 0.58859 | 77.9967
2006-06-15 | 18:11 | 0 | 23.651 | 0 | 0 | 0 | 25.507 | 32.179 | 29.553 | 25.796 | 19.294 | 25.578 | 20.011 | 0 | 0 | 58.477 | 54.931 | 47.549 | 26.061 | 0 | 0 | 56.371 | 36.299 | [5 empty] | 0 | -0.289 | 773 | 0.7692 | 0.65596 | 0.14569 | 0.053524 | 0.60243 | 78.3196
2006-06-15 | 18:12 | 0 | 23.651 | 0 | 0 | 0 | 25.458 | 32.083 | 29.771 | 25.723 | 19.196 | 25.578 | 19.887 | 0 | 0 | 58.388 | 54.931 | 47.525 | 26.012 | 0 | 0 | 56.371 | 36.251 | [5 empty] | 0 | -0.265 | 774 | 0.80531 | 0.69028 | 0.14716 | 0.053524 | 0.63675 | 79.07
2006-06-15 | 18:13 | 0 | 23.643 | 0 | 0 | 0 | 25.45 | 32.051 | 29.739 | 25.644 | 19.214 | 25.644 | 19.804 | 0 | 0 | 58.381 | 54.901 | 47.542 | 26.149 | 0 | 0 | 56.318 | 36.22 | [5 empty] | 0 | -0.194 | 775 | 0.82948 | 0.71325 | 0.14814 | 0.053524 | 0.65973 | 79.5357
2006-06-15 | 18:14 | 0 | 23.619 | 0 | 0 | 0 | 25.475 | 31.978 | 29.641 | 25.62 | 19.065 | 25.45 | 19.855 | 0 | 0 | 58.402 | 54.877 | 47.586 | 26.125 | 0 | 0 | 56.229 | 36.174 | [5 empty] | 0 | -0.145 | 776 | 0.81462 | 0.69914 | 0.14753 | 0.053524 | 0.64561 | 79.2528
2006-06-15 | 18:15 | 0 | 23.597 | 0 | 0 | 0 | 25.426 | 32.027 | 29.545 | 25.666 | 19.163 | 25.521 | 19.93 | 0 | 0 | 58.336 | 54.877 | 47.518 | 26.076 | 0 | 0 | 56.25 | 36.174 | [5 empty] | 0 | -0.24 | 777 | 0.79278 | 0.67838 | 0.14665 | 0.053524 | 0.62485 | 78.8175
2006-06-15 | 18:16 | 0 | 23.572 | 0 | 0 | 0 | 25.499 | 32.002 | 29.545 | 25.571 | 19.41 | 25.426 | 19.978 | 0 | 0 | 58.381 | 54.854 | 47.448 | 26.1 | 0 | 0 | 56.273 | 36.196 | [5 empty] | 0 | -0.072 | 778 | 0.77881 | 0.66509 | 0.14608 | 0.053524 | 0.61157 | 78.5261
2006-06-15 | 18:17 | 0 | 23.619 | 0 | 0 | 0 | 25.401 | 31.978 | 29.57 | 25.644 | 19.435 | 25.475 | 19.88 | 0 | 0 | 58.358 | 54.877 | 47.518 | 26.1 | 0 | 0 | 56.25 | 36.174 | [5 empty] | 0 | -0.243 | 779 | 0.80734 | 0.69222 | 0.14724 | 0.053524 | 0.63869 | 79.1103
2006-06-15 | 18:18 | 0 | 23.597 | 0 | 0 | 0 | 25.401 | 32.027 | 29.69 | 25.789 | 19.435 | 25.33 | 19.782 | 0 | 0 | 58.29 | 54.877 | 47.609 | 26.1 | 0 | 0 | 56.25 | 36.174 | [5 empty] | 0 | -0.388 | 780 | 0.83588 | 0.71934 | 0.1484 | 0.053524 | 0.66582 | 79.6547
2006-06-15 | 18:19 | 0 | 23.619 | 0 | 0 | 0 | 25.401 | 32.027 | 29.739 | 25.811 | 19.583 | 25.499 | 19.83 | 0 | 0 | 58.29 | 54.854 | 47.448 | 26.054 | 0 | 0 | 56.229 | 36.151 | [5 empty] | 0 | -0.41 | 781 | 0.8219 | 0.70606 | 0.14783 | 0.053524 | 0.65253 | 79.3928
2006-06-15 | 18:20 | 0 | 23.597 | 0 | 0 | 0 | 25.401 | 31.953 | 29.641 | 25.715 | 19.782 | 25.355 | 19.706 | 0 | 0 | 58.29 | 54.831 | 47.518 | 26.054 | 0 | 0 | 56.25 | 36.174 | [5 empty] | 0 | -0.314 | 782 | 0.85801 | 0.74038 | 0.14929 | 0.053524 | 0.68686 | 80.0519
2006-06-15 | 18:21 | 0 | 23.668 | 0 | 0 | 0 | 25.401 | 31.978 | 29.545 | 25.595 | 19.757 | 25.355 | 19.706 | 0 | 0 | 58.358 | 54.877 | 47.472 | 26.054 | 0 | 0 | 56.25 | 36.196 | [5 empty] | 0 | -0.194 | 783 | 0.85801 | 0.74038 | 0.14929 | 0.053524 | 0.68686 | 80.0519
2006-06-15 | 18:22 | 0 | 23.614 | 0 | 0 | 0 | 25.372 | 31.973 | 29.565 | 25.806 | 19.676 | 25.325 | 19.752 | 0 | 0 | 58.354 | 54.849 | 47.467 | 26.024 | 0 | 0 | 56.202 | 36.146 | [5 empty] | 0 | -0.434 | 784 | 0.84462 | 0.72765 | 0.14875 | 0.053524 | 0.67412 | 79.814
2006-06-15 | 18:23 | 0 | 23.643 | 0 | 0 | 0 | 25.401 | 32.051 | 29.594 | 25.595 | 19.608 | 25.379 | 19.804 | 0 | 0 | 58.313 | 54.854 | 47.495 | 26.054 | 0 | 0 | 56.184 | 36.174 | [5 empty] | 0 | -0.194 | 785 | 0.82948 | 0.71325 | 0.14814 | 0.053524 | 0.65973 | 79.5357
2006-06-15 | 18:24 | 0 | 23.589 | 0 | 0 | 0 | 25.372 | 32.022 | 29.491 | 25.59 | 19.354 | 25.372 | 19.626 | 0 | 0 | 58.285 | 54.826 | 47.467 | 26.024 | 0 | 0 | 56.156 | 36.167 | [5 empty] | 0 | -0.218 | 786 | 0.88131 | 0.76252 | 0.15024 | 0.053524 | 0.709 | 80.4485
2006-06-15 | 18:25 | 0 | 23.614 | 0 | 0 | 0 | 25.421 | 32.093 | 29.491 | 25.59 | 19.282 | 25.301 | 19.603 | 0 | 0 | 58.354 | 54.779 | 47.649 | 26.024 | 0 | 0 | 56.156 | 36.191 | [5 empty] | 0 | -0.169 | 787 | 0.88801 | 0.76889 | 0.15051 | 0.053524 | 0.71537 | 80.5586
2006-06-15 | 18:26 | 0 | 23.643 | 0 | 0 | 0 | 25.499 | 32.095 | 29.761 | 25.691 | 19.46 | 25.595 | 19.485 | 0 | 0 | 58.349 | 54.87 | 47.467 | 26.1 | 0 | 0 | 56.22 | 36.241 | [5 empty] | 0 | -0.192 | 788 | 0.92237 | 0.80155 | 0.1519 | 0.053524 | 0.74803 | 81.0987
2006-06-15 | 18:27 | 0 | 23.638 | 0 | 0 | 0 | 25.541 | 32.068 | 29.756 | 25.661 | 19.209 | 25.372 | 19.48 | 0 | 0 | 58.39 | 54.91 | 47.668 | 26.095 | 0 | 0 | 56.238 | 36.282 | [5 empty] | 0 | -0.12 | 789 | 0.92382 | 0.80294 | 0.15196 | 0.053524 | 0.74941 | 81.1207
2006-06-15 | 18:28 | 0 | 23.687 | 0 | 0 | 0 | 25.445 | 32.019 | 29.781 | 25.855 | 19.111 | 25.492 | 19.505 | 0 | 0 | 58.322 | 54.91 | 47.621 | 26.12 | 0 | 0 | 56.216 | 36.213 | [5 empty] | 0 | -0.41 | 790 | 0.91654 | 0.79602 | 0.15166 | 0.053524 | 0.74249 | 81.01
2006-06-15 | 18:29 | 0 | 23.656 | 0 | 0 | 0 | 25.46 | 32.036 | 29.604 | 25.703 | 19.078 | 25.389 | 19.422 | 0 | 0 | 58.338 | 54.859 | 47.57 | 26.039 | 0 | 0 | 56.232 | 36.206 | [5 empty] | 0 | -0.243 | 791 | 0.94071 | 0.81899 | 0.15264 | 0.053524 | 0.76547 | 81.3709
2006-06-15 | 18:30 | 0 | 23.663 | 0 | 0 | 0 | 25.421 | 32.019 | 29.611 | 25.735 | 18.962 | 25.517 | 19.382 | 0 | 0 | 58.345 | 54.889 | 47.462 | 26.095 | 0 | 0 | 56.261 | 36.261 | [5 empty] | 0 | -0.314 | 792 | 0.95236 | 0.83006 | 0.15312 | 0.053524 | 0.77654 | 81.5382
2006-06-15 | 18:31 | 0 | 23.656 | 0 | 0 | 0 | 25.389 | 31.963 | 29.58 | 25.629 | 18.879 | 25.34 | 19.226 | 0 | 0 | 58.292 | 54.859 | 47.5 | 26.088 | 0 | 0 | 56.254 | 36.182 | [5 empty] | 0 | -0.24 | 793 | 0.99779 | 0.87324 | 0.15496 | 0.053524 | 0.81972 | 82.1536
2006-06-15 | 18:32 | 0 | 23.656 | 0 | 0 | 0 | 25.414 | 32.036 | 29.749 | 25.848 | 18.806 | 25.46 | 19.324 | 0 | 0 | 58.269 | 54.835 | 47.637 | 26.039 | 0 | 0 | 56.186 | 36.158 | [5 empty] | 0 | -0.434 | 794 | 0.96925 | 0.84612 | 0.1538 | 0.053524 | 0.79259 | 81.7738
2006-06-15 | 18:33 | 0 | 23.656 | 0 | 0 | 0 | 25.438 | 31.963 | 29.651 | 25.725 | 18.832 | 25.389 | 19.299 | 0 | 0 | 58.269 | 54.835 | 47.546 | 26.063 | 0 | 0 | 56.119 | 36.158 | [5 empty] | 0 | -0.287 | 795 | 0.97653 | 0.85304 | 0.1541 | 0.053524 | 0.79951 | 81.8728
2006-06-15 | 18:34 | 0 | 23.631 | 0 | 0 | 0 | 25.389 | 32.012 | 29.749 | 25.774 | 18.781 | 25.438 | 19.349 | 0 | 0 | 58.269 | 54.812 | 47.591 | 26.039 | 0 | 0 | 56.186 | 36.182 | [5 empty] | 0 | -0.385 | 796 | 0.96197 | 0.8392 | 0.15351 | 0.053524 | 0.78567 | 81.6733
2006-06-15 | 18:35 | 0 | 23.656 | 0 | 0 | 0 | 25.389 | 31.987 | 29.675 | 25.629 | 18.731 | 25.389 | 19.151 | 0 | 0 | 58.361 | 54.812 | 47.453 | 26.088 | 0 | 0 | 56.209 | 36.134 | [5 empty] | 0 | -0.24 | 797 | 1.0196 | 0.894 | 0.15584 | 0.053524 | 0.84048 | 82.43
2006-06-15 | 18:36 | 0 | 23.656 | 0 | 0 | 0 | 25.46 | 32.012 | 29.58 | 25.823 | 18.56 | 25.605 | 19.201 | 0 | 0 | 58.249 | 54.812 | 47.591 | 26.039 | 0 | 0 | 56.209 | 36.158 | [5 empty] | 0 | -0.363 | 798 | 1.0051 | 0.88016 | 0.15525 | 0.053524 | 0.82664 | 82.2471
2006-06-15 | 18:37 | 0 | 23.68 | 0 | 0 | 0 | 25.365 | 31.938 | 29.626 | 25.725 | 18.535 | 25.509 | 19.226 | 0 | 0 | 58.269 | 54.812 | 47.453 | 26.088 | 0 | 0 | 56.163 | 36.134 | [5 empty] | 0 | -0.36 | 799 | 0.99779 | 0.87324 | 0.15496 | 0.053524 | 0.81972 | 82.1536
2006-06-15 | 18:38 | 0 | 23.68 | 0 | 0 | 0 | 25.414 | 31.892 | 29.555 | 25.823 | 18.412 | 25.629 | 19.151 | 0 | 0 | 58.249 | 54.812 | 47.453 | 26.039 | 0 | 0 | 56.14 | 36.206 | [5 empty] | 0 | -0.409 | 800 | 1.0196 | 0.894 | 0.15584 | 0.053524 | 0.84048 | 82.43
2006-06-15 | 18:39 | 0 | 23.624 | 0 | 0 | 0 | 25.357 | 32.027 | 29.548 | 25.791 | 18.502 | 25.573 | 19.118 | 0 | 0 | 58.285 | 54.758 | 47.423 | 26.007 | 0 | 0 | 56.11 | 36.127 | [5 empty] | 0 | -0.434 | 801 | 1.0292 | 0.90314 | 0.15623 | 0.053524 | 0.84961 | 82.5478
2006-06-15 | 18:40 | 0 | 23.648 | 0 | 0 | 0 | 25.333 | 31.98 | 29.523 | 25.647 | 18.452 | 25.573 | 19.045 | 0 | 0 | 58.285 | 54.805 | 47.402 | 26.007 | 0 | 0 | 56.089 | 36.151 | [5 empty] | 0 | -0.314 | 802 | 1.0505 | 0.92334 | 0.15709 | 0.053524 | 0.86982 | 82.8009
2006-06-15 | 18:41 | 0 | 23.68 | 0 | 0 | 0 | 25.365 | 31.987 | 29.531 | 25.629 | 18.412 | 25.509 | 19.126 | 0 | 0 | 58.249 | 54.789 | 47.432 | 26.039 | 0 | 0 | 56.119 | 36.182 | [5 empty] | 0 | -0.264 | 803 | 1.0269 | 0.90092 | 0.15614 | 0.053524 | 0.8474 | 82.5195
2006-06-15 | 18:42 | 0 | 23.656 | 0 | 0 | 0 | 25.438 | 32.083 | 29.7 | 25.799 | 18.434 | 25.703 | 19.151 | 0 | 0 | 58.226 | 54.765 | 47.591 | 26.039 | 0 | 0 | 56.163 | 36.182 | [5 empty] | 0 | -0.361 | 804 | 1.0196 | 0.894 | 0.15584 | 0.053524 | 0.84048 | 82.43
2006-06-15 | 18:43 | 0 | 23.624 | 0 | 0 | 0 | 25.382 | 32.051 | 29.548 | 25.598 | 18.304 | 25.526 | 19.045 | 0 | 0 | 58.151 | 54.758 | 47.469 | 26.032 | 0 | 0 | 56.133 | 36.151 | [5 empty] | 0 | -0.216 | 805 | 1.0505 | 0.92334 | 0.15709 | 0.053524 | 0.86982 | 82.8009
2006-06-15 | 18:44 | 0 | 23.624 | 0 | 0 | 0 | 25.333 | 31.931 | 29.548 | 25.767 | 18.477 | 25.693 | 19.093 | 0 | 0 | 58.174 | 54.735 | 47.584 | 26.007 | 0 | 0 | 56.089 | 36.081 | [5 empty] | 0 | -0.434 | 806 | 1.0365 | 0.91006 | 0.15653 | 0.053524 | 0.85653 | 82.6357
2006-06-15 | 18:45 | 0 | 23.624 | 0 | 0 | 0 | 25.333 | 31.98 | 29.619 | 25.622 | 18.502 | 25.551 | 18.995 | 0 | 0 | 58.174 | 54.712 | 47.446 | 26.032 | 0 | 0 | 56.065 | 36.127 | [5 empty] | 0 | -0.289 | 807 | 1.0651 | 0.93718 | 0.15768 | 0.053524 | 0.88366 | 82.9684
2006-06-15 | 18:46 | 0 | 23.599 | 0 | 0 | 0 | 25.406 | 31.931 | 29.594 | 25.659 | 18.537 | 25.585 | 19.055 | 0 | 0 | 58.144 | 54.684 | 47.416 | 26.019 | 0 | 0 | 56.058 | 36.117 | [5 empty] | 0 | -0.253 | 808 | 1.0476 | 0.92058 | 0.15697 | 0.053524 | 0.86705 | 82.7669
2006-06-15 | 18:47 | 0 | 23.629 | 0 | 0 | 0 | 25.34 | 32.009 | 29.771 | 25.845 | 18.703 | 25.507 | 19.098 | 0 | 0 | 58.206 | 54.723 | 47.532 | 26.093 | 0 | 0 | 56.128 | 36.213 | [5 empty] | 0 | -0.505 | 809 | 1.0351 | 0.90867 | 0.15647 | 0.053524 | 0.85515 | 82.6182
2006-06-15 | 18:48 | 0 | 23.629 | 0 | 0 | 0 | 25.362 | 31.914 | 29.553 | 25.7 | 18.678 | 25.507 | 19.123 | 0 | 0 | 58.251 | 54.744 | 47.593 | 26.014 | 0 | 0 | 56.075 | 36.158 | [5 empty] | 0 | -0.338 | 810 | 1.0278 | 0.90175 | 0.15617 | 0.053524 | 0.84823 | 82.5301
2006-06-15 | 18:49 | 0 | 23.604 | 0 | 0 | 0 | 25.34 | 31.914 | 29.553 | 25.605 | 18.678 | 25.531 | 19 | 0 | 0 | 58.228 | 54.723 | 47.502 | 26.036 | 0 | 0 | 56.051 | 36.134 | [5 empty] | 0 | -0.265 | 811 | 1.0636 | 0.9358 | 0.15762 | 0.053524 | 0.88228 | 82.9519
2006-06-15 | 18:50 | 0 | 23.636 | 0 | 0 | 0 | 25.372 | 31.946 | 29.633 | 25.612 | 18.736 | 25.514 | 18.985 | 0 | 0 | 58.258 | 54.73 | 47.418 | 26.046 | 0 | 0 | 56.014 | 36.165 | [5 empty] | 0 | -0.24 | 812 | 1.068 | 0.93995 | 0.1578 | 0.053524 | 0.88643 | 83.0014
2006-06-15 | 18:51 | 0 | 23.629 | 0 | 0 | 0 | 25.34 | 31.938 | 29.626 | 25.725 | 18.703 | 25.556 | 19.05 | 0 | 0 | 58.139 | 54.723 | 47.409 | 26.014 | 0 | 0 | 55.96 | 36.158 | [5 empty] | 0 | -0.385 | 813 | 1.049 | 0.92196 | 0.15703 | 0.053524 | 0.86844 | 82.7839
2006-06-15 | 18:52 | 0 | 23.629 | 0 | 0 | 0 | 25.362 | 31.938 | 29.651 | 25.651 | 18.678 | 25.46 | 19 | 0 | 0 | 58.162 | 54.723 | 47.455 | 26.036 | 0 | 0 | 55.984 | 36.158 | [5 empty] | 0 | -0.289 | 814 | 1.0636 | 0.9358 | 0.15762 | 0.053524 | 0.88228 | 82.9519
2006-06-15 | 18:53 | 0 | 23.629 | 0 | 0 | 0 | 25.411 | 31.865 | 29.746 | 25.627 | 18.58 | 25.482 | 19.025 | 0 | 0 | 58.206 | 54.653 | 47.546 | 26.036 | 0 | 0 | 55.937 | 36.158 | [5 empty] | 0 | -0.216 | 815 | 1.0563 | 0.92888 | 0.15733 | 0.053524 | 0.87536 | 82.8685
2006-06-15 | 18:54 | 0 | 23.604 | 0 | 0 | 0 | 25.387 | 31.963 | 29.746 | 25.676 | 18.605 | 25.651 | 19 | 0 | 0 | 58.183 | 54.723 | 47.409 | 26.061 | 0 | 0 | 55.937 | 36.206 | [5 empty] | 0 | -0.289 | 816 | 1.0636 | 0.9358 | 0.15762 | 0.053524 | 0.88228 | 82.9519
2006-06-15 | 18:55 | 0 | 23.629 | 0 | 0 | 0 | 25.411 | 32.034 | 29.722 | 25.605 | 18.555 | 25.676 | 19 | 0 | 0 | 58.162 | 54.677 | 47.479 | 26.014 | 0 | 0 | 55.937 | 36.158 | [5 empty] | 0 | -0.194 | 817 | 1.0636 | 0.9358 | 0.15762 | 0.053524 | 0.88228 | 82.9519
2006-06-15 | 18:56 | 0 | 23.597 | 0 | 0 | 0 | 25.284 | 31.978 | 29.521 | 25.573 | 18.598 | 25.573 | 18.967 | 0 | 0 | 58.11 | 54.67 | 47.563 | 26.005 | 0 | 0 | 55.883 | 36.196 | [5 empty] | 0 | -0.289 | 818 | 1.0732 | 0.94493 | 0.15801 | 0.053524 | 0.89141 | 83.0603
2006-06-15 | 18:57 | 0 | 23.597 | 0 | 0 | 0 | 25.355 | 32.002 | 29.545 | 25.62 | 18.573 | 25.595 | 18.92 | 0 | 0 | 58.11 | 54.646 | 47.378 | 25.982 | 0 | 0 | 55.93 | 36.22 | [5 empty] | 0 | -0.265 | 819 | 1.0869 | 0.95794 | 0.15857 | 0.053524 | 0.90442 | 83.2113
2006-06-15 | 18:58 | 0 | 23.604 | 0 | 0 | 0 | 25.316 | 32.034 | 29.697 | 25.772 | 18.605 | 25.556 | 18.902 | 0 | 0 | 58.139 | 54.653 | 47.479 | 25.99 | 0 | 0 | 55.96 | 36.251 | [5 empty] | 0 | -0.456 | 820 | 1.0921 | 0.96293 | 0.15878 | 0.053524 | 0.9094 | 83.2681
2006-06-15 | 18:59 | 0 | 23.629 | 0 | 0 | 0 | 25.34 | 32.009 | 29.626 | 25.7 | 18.58 | 25.436 | 18.927 | 0 | 0 | 58.094 | 54.677 | 47.546 | 26.036 | 0 | 0 | 55.96 | 36.227 | [5 empty] | 0 | -0.36 | 821 | 1.0849 | 0.95601 | 0.15849 | 0.053524 | 0.90248 | 83.1891
2006-06-15 | 19:00 | 0 | 23.572 | 0 | 0 | 0 | 25.259 | 31.953 | 29.69 | 25.764 | 18.374 | 25.499 | 18.646 | 0 | 0 | 58.11 | 54.623 | 47.378 | 25.982 | 0 | 0 | 55.953 | 36.174 | [5 empty] | 0 | -0.505 | 822 | 1.1667 | 1.0338 | 0.1618 | 0.053524 | 0.98026 | 84.0213
2006-06-15 | 19:01 | 0 | 23.597 | 0 | 0 | 0 | 25.33 | 31.953 | 29.594 | 25.644 | 18.424 | 25.379 | 18.5 | 0 | 0 | 58.087 | 54.623 | 47.402 | 25.982 | 0 | 0 | 55.953 | 36.174 | [5 empty] | 0 | -0.314 | 823 | 1.2092 | 1.0742 | 0.16352 | 0.053524 | 1.0207 | 84.4092
2006-06-15 | 19:02 | 0 | 23.604 | 0 | 0 | 0 | 25.34 | 31.985 | 29.602 | 25.605 | 18.384 | 25.387 | 18.507 | 0 | 0 | 58.139 | 54.7 | 47.388 | 26.014 | 0 | 0 | 56.007 | 36.206 | [5 empty] | 0 | -0.265 | 824 | 1.2072 | 1.0723 | 0.16344 | 0.053524 | 1.0187 | 84.3912
2006-06-15 | 19:03 | 1 | 23.621 | 0 | 0 | 0 | 25.308 | 31.931 | 29.594 | 25.548 | 24.126 | 25.259 | 18.374 | 0 | 0 | 58.11 | 54.67 | 47.472 | 25.982 | 0 | 0 | 55.93 | 36.174 | [5 empty] | 23.621 | -0.24 | 825 | 1.2459 | 1.1091 | 0.16501 | 0.053524 | 1.0556 | 84.7227
2006-06-15 | 19:04 | 0 | 23.597 | 0 | 0 | 0 | 25.33 | 32.051 | 29.643 | 25.573 | 22.66 | 25.475 | 18.351 | 0 | 0 | 58.133 | 54.67 | 47.287 | 26.005 | 0 | 0 | 55.907 | 36.196 | [5 empty] | 0 | -0.243 | 826 | 1.2526 | 1.1154 | 0.16528 | 0.053524 | 1.0619 | 84.778
2006-06-15 | 19:05 | 0 | 23.621 | 1 | 0 | 0 | 25.379 | 32.22 | 29.665 | 25.693 | 20.662 | 25.33 | 18.203 | 0 | 0 | 58.087 | 54.693 | 47.334 | 26.029 | 0 | 0 | 55.907 | 36.174 | [5 empty] | 0 | -0.314 | 827 | 1.2957 | 1.1564 | 0.16703 | 0.053524 | 1.1029 | 85.1198
2006-06-15 | 19:06 | 0 | 23.597 | 0 | 0 | 0 | 25.33 | 32.242 | 29.45 | 25.62 | 19.535 | 25.33 | 18.228 | 0 | 0 | 58.107 | 54.644 | 47.355 | 26.029 | 0 | 0 | 55.883 | 36.196 | [5 empty] | 0 | -0.29 | 828 | 1.2884 | 1.1495 | 0.16673 | 0.053524 | 1.096 | 85.0637
2006-06-15 | 19:07 | 0 | 23.56 | 0 | 0 | 0 | 25.318 | 32.277 | 29.533 | 25.632 | 18.51 | 25.247 | 18.09 | 0 | 0 | 58.028 | 54.565 | 47.32 | 25.943 | 0 | 0 | 55.825 | 36.091 | [5 empty] | 0 | -0.314 | 829 | 1.3286 | 1.1877 | 0.16836 | 0.053524 | 1.1342 | 85.3659
2006-06-15 | 19:08 | 0 | 23.511 | 0 | 0 | 0 | 25.342 | 32.326 | 29.58 | 25.534 | 18.289 | 25.124 | 18.04 | 0 | 0 | 58.05 | 54.541 | 47.364 | 25.897 | 0 | 0 | 55.755 | 36.112 | [5 empty] | 0 | -0.192 | 830 | 1.3432 | 1.2015 | 0.16895 | 0.053524 | 1.148 | 85.4709
2006-06-15 | 19:09 | 0 | 23.432 | 0 | 0 | 0 | 25.237 | 32.174 | 29.526 | 25.406 | 17.934 | 25.117 | 17.959 | 0 | 0 | 57.998 | 54.534 | 47.381 | 25.84 | 0 | 0 | 55.771 | 36.081 | [5 empty] | 0 | -0.169 | 831 | 1.3667 | 1.2239 | 0.16991 | 0.053524 | 1.1704 | 85.6363
2006-06-15 | 19:10 | 0 | 23.503 | 0 | 0 | 0 | 25.215 | 32.174 | 29.452 | 25.455 | 17.836 | 25.141 | 17.984 | 0 | 0 | 58.021 | 54.555 | 47.243 | 25.889 | 0 | 0 | 55.818 | 36.153 | [5 empty] | 0 | -0.24 | 832 | 1.3595 | 1.217 | 0.16961 | 0.053524 | 1.1635 | 85.5859
2006-06-15 | 19:11 | 0 | 23.584 | 0 | 0 | 0 | 25.247 | 32.206 | 29.653 | 25.534 | 17.869 | 25.173 | 17.942 | 0 | 0 | 58.028 | 54.541 | 47.458 | 25.897 | 0 | 0 | 55.778 | 36.112 | [5 empty] | 0 | -0.287 | 833 | 1.3717 | 1.2287 | 0.17011 | 0.053524 | 1.1751 | 85.6703
2006-06-15 | 19:12 | 0 | 23.584 | 0 | 0 | 0 | 25.269 | 32.181 | 29.533 | 25.487 | 17.695 | 25.149 | 17.894 | 0 | 0 | 57.984 | 54.565 | 47.32 | 25.943 | 0 | 0 | 55.802 | 36.136 | [5 empty] | 0 | -0.218 | 834 | 1.3857 | 1.2419 | 0.17067 | 0.053524 | 1.1884 | 85.765
2006-06-15 | 19:13 | 0 | 23.503 | 0 | 0 | 0 | 25.262 | 32.125 | 29.572 | 25.455 | 17.59 | 25.262 | 17.861 | 0 | 0 | 57.932 | 54.488 | 47.266 | 25.889 | 0 | 0 | 55.748 | 36.105 | [5 empty] | 0 | -0.193 | 835 | 1.3953 | 1.2511 | 0.17106 | 0.053524 | 1.1976 | 85.829
2006-06-15 | 19:14 | 0 | 23.511 | 0 | 0 | 0 | 25.293 | 32.206 | 29.604 | 25.534 | 17.597 | 25.149 | 17.844 | 0 | 0 | 57.984 | 54.541 | 47.32 | 25.921 | 0 | 0 | 55.732 | 36.112 | [5 empty] | 0 | -0.241 | 836 | 1.4002 | 1.2558 | 0.17126 | 0.053524 | 1.2023 | 85.8616
2006-06-15 | 19:15 | 0 | 23.584 | 0 | 0 | 0 | 25.198 | 32.157 | 29.459 | 25.558 | 17.522 | 25.149 | 17.746 | 0 | 0 | 57.984 | 54.541 | 47.343 | 25.897 | 0 | 0 | 55.732 | 36.112 | [5 empty] | 0 | -0.36 | 837 | 1.4288 | 1.2829 | 0.17242 | 0.053524 | 1.2294 | 86.0452
2006-06-15 | 19:16 | 0 | 23.535 | 0 | 0 | 0 | 25.247 | 32.157 | 29.508 | 25.534 | 17.449 | 25.318 | 17.72 | 0 | 0 | 58.028 | 54.518 | 47.411 | 25.897 | 0 | 0 | 55.732 | 36.112 | [5 empty] | 0 | -0.287 | 838 | 1.4363 | 1.2901 | 0.17273 | 0.053524 | 1.2366 | 86.0927
2006-06-15 | 19:17 | 0 | 23.503 | 0 | 0 | 0 | 25.19 | 32.103 | 29.526 | 25.455 | 17.416 | 25.166 | 17.713 | 0 | 0 | 57.955 | 54.488 | 47.22 | 25.865 | 0 | 0 | 55.701 | 36.036 | [5 empty] | 0 | -0.265 | 839 | 1.4384 | 1.292 | 0.17281 | 0.053524 | 1.2385 | 86.1054
2006-06-15 | 19:18 | 0 | 23.528 | 0 | 0 | 0 | 25.262 | 32.054 | 29.621 | 25.622 | 17.564 | 25.262 | 17.663 | 0 | 0 | 57.955 | 54.511 | 47.243 | 25.889 | 0 | 0 | 55.701 | 36.036 | [5 empty] | 0 | -0.36 | 840 | 1.4529 | 1.3059 | 0.1734 | 0.053524 | 1.2524 | 86.1951
2006-06-15 | 19:19 | 0 | 23.528 | 0 | 0 | 0 | 25.166 | 32.005 | 29.501 | 25.671 | 17.391 | 25.046 | 17.637 | 0 | 0 | 57.975 | 54.511 | 47.243 | 25.889 | 0 | 0 | 55.701 | 36.06 | [5 empty] | 0 | -0.505 | 841 | 1.4605 | 1.3131 | 0.17371 | 0.053524 | 1.2596 | 86.241
2006-06-15 | 19:20 | 0 | 23.496 | 0 | 0 | 0 | 25.183 | 31.997 | 29.494 | 25.639 | 17.431 | 25.134 | 17.507 | 0 | 0 | 57.925 | 54.457 | 47.35 | 25.879 | 0 | 0 | 55.671 | 36.005 | [5 empty] | 0 | -0.456 | 842 | 1.4984 | 1.3491 | 0.17524 | 0.053524 | 1.2955 | 86.4637
2006-06-15 | 19:21 | 0 | 23.496 | 0 | 0 | 0 | 25.159 | 32.022 | 29.374 | 25.47 | 17.431 | 25.11 | 17.605 | 0 | 0 | 57.879 | 54.457 | 47.168 | 25.857 | 0 | 0 | 55.65 | 36.005 | [5 empty] | 0 | -0.311 | 843 | 1.4698 | 1.3219 | 0.17408 | 0.053524 | 1.2684 | 86.2969
2006-06-15 | 19:22 | 0 | 23.553 | 0 | 0 | 0 | 25.166 | 32.125 | 29.452 | 25.551 | 17.391 | 25.166 | 17.663 | 0 | 0 | 57.932 | 54.488 | 47.22 | 25.911 | 0 | 0 | 55.68 | 36.06 | [5 empty] | 0 | -0.385 | 844 | 1.4529 | 1.3059 | 0.1734 | 0.053524 | 1.2524 | 86.1951
2006-06-15 | 19:23 | 0 | 23.503 | 0 | 0 | 0 | 25.262 | 32.174 | 29.572 | 25.647 | 17.464 | 25.237 | 17.59 | 0 | 0 | 57.909 | 54.464 | 47.472 | 25.889 | 0 | 0 | 55.634 | 36.012 | [5 empty] | 0 | -0.385 | 845 | 1.4742 | 1.3261 | 0.17426 | 0.053524 | 1.2726 | 86.3228
2006-06-15 | 19:24 | 0 | 23.503 | 0 | 0 | 0 | 25.166 | 32.103 | 29.428 | 25.671 | 17.539 | 25.262 | 17.637 | 0 | 0 | 57.975 | 54.488 | 47.334 | 25.911 | 0 | 0 | 55.634 | 36.036 | [5 empty] | 0 | -0.505 | 846 | 1.4605 | 1.3131 | 0.17371 | 0.053524 | 1.2596 | 86.241
2006-06-15 | 19:25 | 0 | 23.503 | 0 | 0 | 0 | 25.237 | 32.125 | 29.477 | 25.502 | 17.391 | 25.07 | 17.663 | 0 | 0 | 57.909 | 54.464 | 47.243 | 25.865 | 0 | 0 | 55.634 | 36.012 | [5 empty] | 0 | -0.265 | 847 | 1.4529 | 1.3059 | 0.1734 | 0.053524 | 1.2524 | 86.1951
2006-06-15 | 19:26 | 0 | 23.521 | 0 | 0 | 0 | 25.134 | 32.117 | 29.565 | 25.47 | 17.542 | 25.122 | 17.69 | 0 | 0 | 57.916 | 54.495 | 47.434 | 25.892 | 0 | 0 | 55.594 | 36.017 | [5 empty] | 0 | -0.336 | 848 | 1.4451 | 1.2984 | 0.17308 | 0.053524 | 1.2449 | 86.1469
2006-06-15 | 19:27 | 0 | 23.641 | 0 | 0 | 0 | 25.325 | 32.142 | 29.565 | 25.615 | 17.63 | 25.23 | 17.801 | 0 | 0 | 57.993 | 54.551 | 47.306 | 26 | 0 | 0 | 55.767 | 36.122 | [5 empty] | 0 | -0.29 | 849 | 1.4127 | 1.2677 | 0.17177 | 0.053524 | 1.2142 | 85.9431
2006-06-15 | 19:28 | 0 | 23.609 | 0 | 0 | 0 | 25.293 | 32.135 | 29.607 | 25.536 | 17.695 | 25.173 | 17.72 | 0 | 0 | 58.009 | 54.544 | 47.346 | 25.992 | 0 | 0 | 55.713 | 36.115 | [5 empty] | 0 | -0.243 | 850 | 1.4363 | 1.2901 | 0.17273 | 0.053524 | 1.2366 | 86.0927
2006-06-15 | 19:29 | 0 | 23.633 | 0 | 0 | 0 | 25.342 | 32.11 | 29.702 | 25.536 | 17.62 | 25.318 | 17.72 | 0 | 0 | 57.987 | 54.497 | 47.299 | 25.968 | 0 | 0 | 55.69 | 36.139 | [5 empty] | 0 | -0.194 | 851 | 1.4363 | 1.2901 | 0.17273 | 0.053524 | 1.2366 | 86.0927
2006-06-15 | 19:30 | 0 | 23.665 | 0 | 0 | 0 | 25.279 | 32.117 | 29.614 | 25.639 | 17.529 | 25.279 | 17.753 | 0 | 0 | 58.016 | 54.574 | 47.399 | 26.024 | 0 | 0 | 55.834 | 36.215 | [5 empty] | 0 | -0.36 | 852 | 1.4267 | 1.281 | 0.17234 | 0.053524 | 1.2274 | 86.0323
2006-06-15 | 19:31 | 0 | 23.633 | 0 | 0 | 0 | 25.271 | 32.135 | 29.607 | 25.558 | 17.348 | 25.247 | 17.695 | 0 | 0 | 57.941 | 54.52 | 47.346 | 25.946 | 0 | 0 | 55.804 | 36.163 | [5 empty] | 0 | -0.287 | 853 | 1.4436 | 1.297 | 0.17302 | 0.053524 | 1.2435 | 86.1379
2006-06-15 | 19:32 | 0 | 23.56 | 0 | 0 | 0 | 25.222 | 32.11 | 29.557 | 25.583 | 17.275 | 25.222 | 17.743 | 0 | 0 | 57.964 | 54.52 | 47.322 | 25.968 | 0 | 0 | 55.713 | 36.184 | [5 empty] | 0 | -0.361 | 854 | 1.4296 | 1.2837 | 0.17246 | 0.053524 | 1.2302 | 86.0507
2006-06-15 | 19:33 | 0 | 23.609 | 0 | 0 | 0 | 25.271 | 32.085 | 29.607 | 25.583 | 17.177 | 25.271 | 17.72 | 0 | 0 | 58.032 | 54.476 | 47.369 | 25.946 | 0 | 0 | 55.666 | 36.163 | [5 empty] | 0 | -0.312 | 855 | 1.4363 | 1.2901 | 0.17273 | 0.053524 | 1.2366 | 86.0927
2006-06-15 | 19:34 | 0 | 23.584 | 0 | 0 | 0 | 25.367 | 32.11 | 29.702 | 25.703 | 17.152 | 25.173 | 17.72 | 0 | 0 | 57.964 | 54.52 | 47.483 | 25.968 | 0 | 0 | 55.645 | 36.139 | [5 empty] | 0 | -0.336 | 856 | 1.4363 | 1.2901 | 0.17273 | 0.053524 | 1.2366 | 86.0927
2006-06-15 | 19:35 | 0 | 23.609 | 0 | 0 | 0 | 25.247 | 32.11 | 29.533 | 25.703 | 17.152 | 25.102 | 17.645 | 0 | 0 | 58.009 | 54.567 | 47.322 | 25.968 | 0 | 0 | 55.645 | 36.115 | [5 empty] | 0 | -0.456 | 857 | 1.4582 | 1.3109 | 0.17361 | 0.053524 | 1.2573 | 86.2269
2006-06-15 | 19:36 | 0 | 23.602 | 0 | 0 | 0 | 25.24 | 32.032 | 29.55 | 25.575 | 16.848 | 25.095 | 17.637 | 0 | 0 | 57.911 | 54.513 | 47.383 | 25.936 | 0 | 0 | 55.636 | 36.084 | [5 empty] | 0 | -0.335 | 858 | 1.4605 | 1.3131 | 0.17371 | 0.053524 | 1.2596 | 86.241
2006-06-15 | 19:37 | 0 | 23.584 | 0 | 0 | 0 | 25.318 | 32.11 | 29.533 | 25.512 | 16.83 | 25.102 | 17.645 | 0 | 0 | 57.941 | 54.476 | 47.299 | 25.946 | 0 | 0 | 55.622 | 36.091 | [5 empty] | 0 | -0.194 | 859 | 1.4582 | 1.3109 | 0.17361 | 0.053524 | 1.2573 | 86.2269
2006-06-15 | 19:38 | 0 | 23.602 | 0 | 0 | 0 | 25.215 | 32.127 | 29.575 | 25.551 | 16.7 | 25.166 | 17.612 | 0 | 0 | 57.891 | 54.49 | 47.292 | 25.96 | 0 | 0 | 55.659 | 36.084 | [5 empty] | 0 | -0.336 | 860 | 1.4678 | 1.32 | 0.174 | 0.053524 | 1.2665 | 86.2847
2006-06-15 | 19:39 | 0 | 23.602 | 0 | 0 | 0 | 25.262 | 32.078 | 29.477 | 25.504 | 16.773 | 25.117 | 17.539 | 0 | 0 | 57.957 | 54.446 | 47.43 | 25.936 | 0 | 0 | 55.615 | 36.06 | [5 empty] | 0 | -0.242 | 861 | 1.489 | 1.3402 | 0.17486 | 0.053524 | 1.2867 | 86.4099
2006-06-15 | 19:40 | 0 | 23.602 | 0 | 0 | 0 | 25.262 | 32.127 | 29.621 | 25.504 | 16.7 | 25.07 | 17.514 | 0 | 0 | 57.911 | 54.422 | 47.269 | 25.96 | 0 | 0 | 55.592 | 36.036 | [5 empty] | 0 | -0.242 | 862 | 1.4963 | 1.3471 | 0.17516 | 0.053524 | 1.2936 | 86.452
2006-06-15 | 19:41 | 0 | 23.602 | 0 | 0 | 0 | 25.24 | 32.078 | 29.575 | 25.504 | 16.675 | 25.07 | 17.464 | 0 | 0 | 57.891 | 54.467 | 47.292 | 25.914 | 0 | 0 | 55.592 | 36.06 | [5 empty] | 0 | -0.264 | 863 | 1.5109 | 1.361 | 0.17575 | 0.053524 | 1.3074 | 86.5349
2006-06-15 | 19:42 | 0 | 23.624 | 0 | 0 | 0 | 25.215 | 32.103 | 29.55 | 25.504 | 16.7 | 25.117 | 17.416 | 0 | 0 | 57.891 | 54.467 | 47.315 | 25.985 | 0 | 0 | 55.568 | 36.036 | [5 empty] | 0 | -0.289 | 864 | 1.5249 | 1.3743 | 0.17631 | 0.053524 | 1.3207 | 86.613
2006-06-15 | 19:43 | 0 | 23.609 | 0 | 0 | 0 | 25.198 | 32.063 | 29.557 | 25.607 | 16.682 | 25.222 | 17.424 | 0 | 0 | 57.898 | 54.476 | 47.276 | 25.992 | 0 | 0 | 55.622 | 36.045 | [5 empty] | 0 | -0.409 | 865 | 1.5225 | 1.372 | 0.17622 | 0.053524 | 1.3185 | 86.6001
2006-06-15 | 19:44 | 0 | 23.624 | 0 | 0 | 0 | 25.215 | 32.078 | 29.526 | 25.455 | 16.599 | 25.24 | 17.366 | 0 | 0 | 57.911 | 54.467 | 47.245 | 25.985 | 0 | 0 | 55.592 | 36.014 | [5 empty] | 0 | -0.24 | 866 | 1.5394 | 1.3881 | 0.1769 | 0.053524 | 1.3346 | 86.6928
2006-06-15 | 19:45 | 0 | 23.609 | 0 | 0 | 0 | 25.247 | 31.845 | 29.484 | 25.487 | 16.682 | 25.102 | 17.323 | 0 | 0 | 57.941 | 54.614 | 47.39 | 25.968 | 0 | 0 | 55.575 | 36.045 | [5 empty] | 0 | -0.24 | 867 | 1.5519 | 1.4 | 0.17741 | 0.053524 | 1.3465 | 86.7603
2006-06-15 | 19:46 | 0 | 23.602 | 0 | 0 | 0 | 25.215 | 32.103 | 29.55 | 25.48 | 16.501 | 25.046 | 17.293 | 0 | 0 | 57.888 | 54.373 | 47.36 | 25.911 | 0 | 0 | 55.543 | 36.036 | [5 empty] | 0 | -0.265 | 868 | 1.5607 | 1.4083 | 0.17777 | 0.053524 | 1.3548 | 86.8067
2006-06-15 | 19:47 | 0 | 23.54 | 0 | 0 | 0 | 25.08 | 31.946 | 29.489 | 25.419 | 16.463 | 25.009 | 17.205 | 0 | 0 | 57.786 | 54.362 | 47.187 | 25.85 | 0 | 0 | 55.463 | 35.976 | [5 empty] | 0 | -0.339 | 869 | 1.5863 | 1.4327 | 0.1788 | 0.053524 | 1.3791 | 86.94
2006-06-15 | 19:48 | 0 | 23.562 | 0 | 0 | 0 | 25.154 | 31.897 | 29.656 | 25.539 | 16.413 | 25.176 | 17.18 | 0 | 0 | 57.831 | 54.315 | 47.278 | 25.85 | 0 | 0 | 55.44 | 36 | [5 empty] | 0 | -0.385 | 870 | 1.5936 | 1.4396 | 0.1791 | 0.053524 | 1.3861 | 86.9771
2006-06-15 | 19:49 | 0 | 23.54 | 0 | 0 | 0 | 25.105 | 31.921 | 29.609 | 25.465 | 16.413 | 25.034 | 17.155 | 0 | 0 | 57.809 | 54.315 | 47.21 | 25.803 | 0 | 0 | 55.44 | 36 | [5 empty] | 0 | -0.36 | 871 | 1.6009 | 1.4465 | 0.17939 | 0.053524 | 1.393 | 87.0138
2006-06-15 | 19:50 | 0 | 23.54 | 0 | 0 | 0 | 25.08 | 31.872 | 29.44 | 25.514 | 16.365 | 25.154 | 17.13 | 0 | 0 | 57.763 | 54.362 | 47.21 | 25.85 | 0 | 0 | 55.417 | 36.024 | [5 empty] | 0 | -0.434 | 872 | 1.6081 | 1.4534 | 0.17969 | 0.053524 | 1.3999 | 87.0502
2006-06-15 | 19:51 | 0 | 23.462 | 0 | 0 | 0 | 25.124 | 31.818 | 29.58 | 25.485 | 16.408 | 25.291 | 17.099 | 0 | 0 | 57.735 | 54.287 | 47.136 | 25.774 | 0 | 0 | 55.365 | 36 | [5 empty] | 0 | -0.361 | 873 | 1.6172 | 1.462 | 0.18006 | 0.053524 | 1.4085 | 87.0949
2006-06-15 | 19:52 | 0 | 23.486 | 0 | 0 | 0 | 25.051 | 31.867 | 29.459 | 25.436 | 16.36 | 25.171 | 17.077 | 0 | 0 | 57.758 | 54.266 | 47.136 | 25.821 | 0 | 0 | 55.365 | 36.019 | [5 empty] | 0 | -0.385 | 874 | 1.6236 | 1.4681 | 0.18032 | 0.053524 | 1.4146 | 87.1263
2006-06-15 | 19:53 | 0 | 23.491 | 0 | 0 | 0 | 25.08 | 31.897 | 29.44 | 25.345 | 16.438 | 25.129 | 17.006 | 0 | 0 | 57.742 | 54.315 | 47.14 | 25.828 | 0 | 0 | 55.347 | 36.024 | [5 empty] | 0 | -0.265 | 875 | 1.6443 | 1.4877 | 0.18115 | 0.053524 | 1.4342 | 87.226
2006-06-15 | 19:54 | 0 | 23.533 | 0 | 0 | 0 | 25.146 | 31.938 | 29.58 | 25.34 | 16.458 | 25.365 | 17.026 | 0 | 0 | 57.758 | 54.31 | 47.297 | 25.821 | 0 | 0 | 55.298 | 35.971 | [5 empty] | 0 | -0.194 | 876 | 1.6384 | 1.4822 | 0.18092 | 0.053524 | 1.4287 | 87.1981
2006-06-15 | 19:55 | 0 | 23.511 | 0 | 0 | 0 | 25.051 | 31.892 | 29.435 | 25.34 | 16.36 | 25.244 | 17.026 | 0 | 0 | 57.715 | 54.287 | 47.112 | 25.799 | 0 | 0 | 55.298 | 35.971 | [5 empty] | 0 | -0.289 | 877 | 1.6384 | 1.4822 | 0.18092 | 0.053524 | 1.4287 | 87.1981
2006-06-15 | 19:56 | 0 | 23.587 | 0 | 0 | 0 | 25.08 | 31.992 | 29.56 | 25.465 | 16.39 | 25.274 | 17.057 | 0 | 0 | 57.763 | 54.294 | 47.117 | 25.828 | 0 | 0 | 55.326 | 36.048 | [5 empty] | 0 | -0.385 | 878 | 1.6294 | 1.4736 | 0.18055 | 0.053524 | 1.4201 | 87.1546
2006-06-15 | 19:57 | 0 | 23.562 | 0 | 0 | 0 | 25.08 | 31.921 | 29.44 | 25.443 | 16.413 | 25.249 | 17.082 | 0 | 0 | 57.742 | 54.338 | 47.164 | 25.85 | 0 | 0 | 55.302 | 36.024 | [5 empty] | 0 | -0.363 | 879 | 1.6221 | 1.4667 | 0.18026 | 0.053524 | 1.4132 | 87.1192
2006-06-15 | 19:58 | 0 | 23.486 | 0 | 0 | 0 | 25.124 | 31.987 | 29.651 | 25.414 | 16.383 | 25.34 | 17.001 | 0 | 0 | 57.758 | 54.287 | 47.273 | 25.821 | 0 | 0 | 55.298 | 36.019 | [5 empty] | 0 | -0.29 | 880 | 1.6457 | 1.4891 | 0.18121 | 0.053524 | 1.4356 | 87.2329
2006-06-15 | 19:59 | 0 | 23.486 | 0 | 0 | 0 | 25.1 | 31.963 | 29.604 | 25.365 | 16.408 | 25.171 | 16.976 | 0 | 0 | 57.735 | 54.219 | 47.25 | 25.774 | 0 | 0 | 55.319 | 35.995 | [5 empty] | 0 | -0.265 | 881 | 1.653 | 1.496 | 0.18151 | 0.053524 | 1.4425 | 87.2674
2006-06-15 | 20:00 | 0 | 23.533 | 0 | 0 | 0 | 25.026 | 31.916 | 29.531 | 25.365 | 16.433 | 25.171 | 17.001 | 0 | 0 | 57.715 | 54.287 | 47.182 | 25.821 | 0 | 0 | 55.319 | 36.019 | [5 empty] | 0 | -0.339 | 882 | 1.6457 | 1.4891 | 0.18121 | 0.053524 | 1.4356 | 87.2329
2006-06-15 | 20:01 | 0 | 23.486 | 0 | 0 | 0 | 25.075 | 31.892 | 29.459 | 25.365 | 16.408 | 25.146 | 16.976 | 0 | 0 | 57.669 | 54.266 | 47.112 | 25.799 | 0 | 0 | 55.365 | 35.995 | [5 empty] | 0 | -0.29 | 883 | 1.653 | 1.496 | 0.18151 | 0.053524 | 1.4425 | 87.2674
2006-06-15 | 20:02 | 0 | 23.511 | 0 | 0 | 0 | 25.004 | 31.916 | 29.506 | 25.46 | 16.458 | 25.414 | 16.928 | 0 | 0 | 57.715 | 54.266 | 47.25 | 25.774 | 0 | 0 | 55.319 | 35.971 | [5 empty] | 0 | -0.456 | 884 | 1.667 | 1.5093 | 0.18207 | 0.053524 | 1.4558 | 87.3327
2006-06-15 | 20:03 | 0 | 23.499 | 0 | 0 | 0 | 25.041 | 31.833 | 29.447 | 25.521 | 16.473 | 25.161 | 16.941 | 0 | 0 | 57.66 | 54.233 | 47.217 | 25.74 | 0 | 0 | 55.265 | 35.938 | [5 empty] | 0 | -0.48 | 885 | 1.6632 | 1.5057 | 0.18192 | 0.053524 | 1.4522 | 87.3151
2006-06-15 | 20:04 | 0 | 23.533 | 0 | 0 | 0 | 25.075 | 31.843 | 29.506 | 25.389 | 16.483 | 25.22 | 16.976 | 0 | 0 | 57.735 | 54.266 | 47.203 | 25.774 | 0 | 0 | 55.365 | 35.995 | [5 empty] | 0 | -0.314 | 886 | 1.653 | 1.496 | 0.18151 | 0.053524 | 1.4425 | 87.2674
2006-06-15 | 20:05 | 0 | 23.486 | 0 | 0 | 0 | 25.051 | 31.843 | 29.531 | 25.365 | 16.36 | 25.195 | 16.928 | 0 | 0 | 57.735 | 54.243 | 47.112 | 25.799 | 0 | 0 | 55.389 | 35.971 | [5 empty] | 0 | -0.314 | 887 | 1.667 | 1.5093 | 0.18207 | 0.053524 | 1.4558 | 87.3327
2006-06-15 | 20:06 | 0 | 23.533 | 0 | 0 | 0 | 25.075 | 31.916 | 29.675 | 25.58 | 22.704 | 25.303 | 16.964 | 0 | 0 | 57.688 | 54.191 | 47.196 | 25.737 | 0 | 0 | 55.337 | 35.892 | [5 empty] | 0 | -0.505 | 888 | 1.6565 | 1.4994 | 0.18165 | 0.053524 | 1.4458 | 87.2838
2006-06-15 | 20:07 | 0 | 23.592 | 0 | 0 | 0 | 25.134 | 32.022 | 29.638 | 25.544 | 21.257 | 25.301 | 17.034 | 0 | 0 | 57.797 | 54.348 | 47.15 | 25.879 | 0 | 0 | 55.473 | 36.007 | [5 empty] | 0 | -0.41 | 889 | 1.6361 | 1.48 | 0.18082 | 0.053524 | 1.4265 | 87.187
2006-06-15 | 20:08 | 0 | 23.56 | 0 | 0 | 0 | 25.102 | 32.159 | 29.533 | 25.389 | 19.473 | 25.269 | 17.001 | 1 | 0 | 57.745 | 54.296 | 47.119 | 25.823 | 0 | 0 | 55.396 | 35.976 | [5 empty] | 0 | -0.287 | 890 | 1.6457 | 1.4891 | 0.18121 | 0.053524 | 1.4356 | 87.2329
2006-06-15 | 20:09 | 0 | 23.592 | 0 | 0 | 0 | 25.11 | 32.264 | 29.638 | 25.566 | 18.54 | 25.421 | 16.986 | 0 | 0 | 57.751 | 54.327 | 47.173 | 25.833 | 0 | 0 | 55.358 | 35.983 | [5 empty] | 0 | -0.456 | 891 | 1.6501 | 1.4933 | 0.18139 | 0.053524 | 1.4398 | 87.2536
2006-06-15 | 20:10 | 0 | 23.584 | 0 | 0 | 0 | 25.124 | 32.208 | 29.437 | 25.414 | 17.964 | 25.247 | 16.976 | 0 | 0 | 57.745 | 54.273 | 47.143 | 25.848 | 0 | 0 | 55.328 | 35.952 | [5 empty] | 0 | -0.29 | 892 | 1.653 | 1.496 | 0.18151 | 0.053524 | 1.4425 | 87.2674
2006-06-15 | 20:11 | 0 | 23.56 | 0 | 0 | 0 | 25.078 | 32.279 | 29.462 | 25.318 | 17.519 | 25.198 | 16.954 | 1 | 0 | 57.699 | 54.273 | 47.096 | 25.801 | 0 | 0 | 55.305 | 35.976 | [5 empty] | 0 | -0.24 | 893 | 1.6594 | 1.5021 | 0.18177 | 0.053524 | 1.4486 | 87.2974
2006-06-15 | 20:12 | 0 | 23.56 | 0 | 0 | 0 | 25.078 | 32.255 | 29.486 | 25.438 | 17.248 | 25.293 | 16.954 | 0 | 0 | 57.699 | 54.25 | 47.119 | 25.801 | 0 | 0 | 55.258 | 35.976 | [5 empty] | 0 | -0.36 | 894 | 1.6594 | 1.5021 | 0.18177 | 0.053524 | 1.4486 | 87.2974
2006-06-15 | 20:13 | 0 | 23.56 | 0 | 0 | 0 | 25.102 | 32.159 | 29.437 | 25.367 | 17.001 | 25.173 | 16.928 | 0 | 0 | 57.722 | 54.273 | 47.278 | 25.777 | 0 | 0 | 55.235 | 35.928 | [5 empty] | 0 | -0.265 | 895 | 1.667 | 1.5093 | 0.18207 | 0.053524 | 1.4558 | 87.3327
2006-06-15 | 20:14 | 0 | 23.584 | 0 | 0 | 0 | 25.102 | 32.255 | 29.631 | 25.534 | 16.607 | 25.173 | 16.928 | 0 | 0 | 57.699 | 54.226 | 47.119 | 25.823 | 0 | 0 | 55.305 | 35.928 | [5 empty] | 0 | -0.432 | 896 | 1.667 | 1.5093 | 0.18207 | 0.053524 | 1.4558 | 87.3327
2006-06-15 | 20:15 | 0 | 23.535 | 0 | 0 | 0 | 25.029 | 32.135 | 29.486 | 25.367 | 16.285 | 25.149 | 16.954 | 0 | 0 | 57.676 | 54.25 | 47.073 | 25.801 | 0 | 0 | 55.258 | 35.952 | [5 empty] | 0 | -0.338 | 897 | 1.6594 | 1.5021 | 0.18177 | 0.053524 | 1.4486 | 87.2974
2006-06-15 | 20:16 | 0 | 23.56 | 0 | 0 | 0 | 25.078 | 32.159 | 29.557 | 25.367 | 16.26 | 25.124 | 16.954 | 0 | 0 | 57.676 | 54.226 | 47.143 | 25.801 | 0 | 0 | 55.258 | 35.976 | [5 empty] | 0 | -0.289 | 898 | 1.6594 | 1.5021 | 0.18177 | 0.053524 | 1.4486 | 87.2974
2006-06-15 | 20:17 | 0 | 23.56 | 0 | 0 | 0 | 25.029 | 32.135 | 29.486 | 25.512 | 16.212 | 25.247 | 16.878 | 0 | 0 | 57.656 | 54.226 | 47.143 | 25.777 | 0 | 0 | 55.214 | 35.928 | [5 empty] | 0 | -0.483 | 899 | 1.6815 | 1.5232 | 0.18266 | 0.053524 | 1.4696 | 87.3995
2006-06-15 | 20:18 | 0 | 23.528 | 0 | 0 | 0 | 24.997 | 32.103 | 29.501 | 25.382 | 16.104 | 25.092 | 16.921 | 0 | 0 | 57.626 | 54.196 | 47.112 | 25.769 | 0 | 0 | 55.183 | 35.921 | [5 empty] | 0 | -0.385 | 900 | 1.669 | 1.5113 | 0.18216 | 0.053524 | 1.4577 | 87.3421
2006-06-15 | 20:19 | 0 | 23.56 | 0 | 0 | 0 | 25.102 | 32.159 | 29.631 | 25.512 | 16.237 | 25.247 | 16.928 | 0 | 0 | 57.699 | 54.203 | 47.234 | 25.801 | 0 | 0 | 55.281 | 35.976 | [5 empty] | 0 | -0.41 | 901 | 1.667 | 1.5093 | 0.18207 | 0.053524 | 1.4558 | 87.3327
2006-06-15 | 20:20 | 0 | 23.479 | 0 | 0 | 0 | 25.046 | 32.103 | 29.55 | 25.48 | 16.252 | 25.021 | 16.896 | 0 | 0 | 57.626 | 54.196 | 46.996 | 25.745 | 0 | 0 | 55.228 | 35.921 | [5 empty] | 0 | -0.434 | 902 | 1.6763 | 1.5182 | 0.18245 | 0.053524 | 1.4647 | 87.3756
2006-06-15 | 20:21 | 0 | 23.584 | 0 | 0 | 0 | 25.053 | 32.063 | 29.508 | 25.342 | 16.187 | 25.124 | 16.928 | 0 | 0 | 57.633 | 54.159 | 47.187 | 25.777 | 0 | 0 | 55.214 | 35.952 | [5 empty] | 0 | -0.289 | 903 | 1.667 | 1.5093 | 0.18207 | 0.053524 | 1.4558 | 87.3327
2006-06-15 | 20:22 | 0 | 23.535 | 0 | 0 | 0 | 25.124 | 32.063 | 29.486 | 25.512 | 16.36 | 25.198 | 16.903 | 0 | 0 | 57.633 | 54.203 | 47.049 | 25.801 | 0 | 0 | 55.19 | 35.928 | [5 empty] | 0 | -0.388 | 904 | 1.6742 | 1.5162 | 0.18237 | 0.053524 | 1.4627 | 87.3662
2006-06-15 | 20:23 | 0 | 23.535 | 0 | 0 | 0 | 25.004 | 32.063 | 29.607 | 25.389 | 16.26 | 25.029 | 16.755 | 0 | 0 | 57.676 | 54.203 | 47.073 | 25.777 | 0 | 0 | 55.214 | 35.928 | [5 empty] | 0 | -0.385 | 905 | 1.7173 | 1.5572 | 0.18411 | 0.053524 | 1.5037 | 87.5592
2006-06-15 | 20:24 | 0 | 23.56 | 0 | 0 | 0 | 25.029 | 32.088 | 29.533 | 25.318 | 16.137 | 25.078 | 16.853 | 0 | 0 | 57.61 | 54.182 | 47.026 | 25.752 | 0 | 0 | 55.144 | 35.928 | [5 empty] | 0 | -0.289 | 906 | 1.6888 | 1.5301 | 0.18296 | 0.053524 | 1.4766 | 87.4325
2006-06-15 | 20:25 | 0 | 23.56 | 0 | 0 | 0 | 25.004 | 32.11 | 29.508 | 25.414 | 16.137 | 25.198 | 16.853 | 0 | 0 | 57.61 | 54.182 | 47.119 | 25.752 | 0 | 0 | 55.12 | 35.904 | [5 empty] | 0 | -0.41 | 907 | 1.6888 | 1.5301 | 0.18296 | 0.053524 | 1.4766 | 87.4325
2006-06-15 | 20:26 | 0 | 23.553 | 0 | 0 | 0 | 25.07 | 32.078 | 29.43 | 25.311 | 16.031 | 25.117 | 16.725 | 0 | 0 | 57.569 | 54.187 | 47.035 | 25.767 | 0 | 0 | 55.172 | 35.94 | [5 empty] | 0 | -0.241 | 908 | 1.7261 | 1.5655 | 0.18447 | 0.053524 | 1.512 | 87.5971
2006-06-15 | 20:27 | 0 | 23.472 | 0 | 0 | 0 | 24.965 | 31.97 | 29.347 | 25.252 | 15.976 | 24.94 | 16.69 | 0 | 0 | 57.516 | 54.04 | 46.935 | 25.639 | 0 | 0 | 55.071 | 35.789 | [5 empty] | 0 | -0.287 | 909 | 1.7363 | 1.5752 | 0.18488 | 0.053524 | 1.5217 | 87.6409
2006-06-15 | 20:28 | 0 | 23.472 | 0 | 0 | 0 | 24.916 | 31.948 | 29.371 | 25.276 | 15.998 | 24.94 | 16.74 | 0 | 0 | 57.494 | 54.063 | 46.979 | 25.686 | 0 | 0 | 55.095 | 35.789 | [5 empty] | 0 | -0.36 | 910 | 1.7217 | 1.5614 | 0.18429 | 0.053524 | 1.5078 | 87.5782
2006-06-15 | 20:29 | 0 | 23.44 | 0 | 0 | 0 | 24.955 | 32.036 | 29.364 | 25.198 | 15.991 | 25.053 | 16.732 | 0 | 0 | 57.441 | 54.009 | 46.881 | 25.629 | 0 | 0 | 55.041 | 35.758 | [5 empty] | 0 | -0.243 | 911 | 1.724 | 1.5636 | 0.18439 | 0.053524 | 1.5101 | 87.5883
2006-06-15 | 20:30 | 0 | 23.415 | 0 | 0 | 0 | 24.859 | 31.892 | 29.435 | 25.22 | 16.041 | 24.98 | 16.707 | 0 | 0 | 57.441 | 54.009 | 46.881 | 25.654 | 0 | 0 | 54.997 | 35.758 | [5 empty] | 0 | -0.361 | 912 | 1.7313 | 1.5705 | 0.18468 | 0.053524 | 1.517 | 87.6197
2006-06-15 | 20:31 | 0 | 23.366 | 0 | 0 | 0 | 24.955 | 31.916 | 29.364 | 25.198 | 15.893 | 25.075 | 16.732 | 0 | 0 | 57.418 | 53.965 | 46.905 | 25.629 | 0 | 0 | 54.973 | 35.782 | [5 empty] | 0 | -0.243 | 913 | 1.724 | 1.5636 | 0.18439 | 0.053524 | 1.5101 | 87.5883
2006-06-15 | 20:32 | 0 | 23.366 | 0 | 0 | 0 | 24.955 | 31.916 | 29.386 | 25.22 | 15.966 | 24.908 | 16.757 | 0 | 0 | 57.418 | 54.033 | 47.042 | 25.607 | 0 | 0 | 55.041 | 35.806 | [5 empty] | 0 | -0.265 | 914 | 1.7168 | 1.5567 | 0.18409 | 0.053524 | 1.5031 | 87.5566
2006-06-15 | 20:33 | 0 | 23.415 | 0 | 0 | 0 | 24.835 | 31.867 | 29.339 | 25.173 | 15.918 | 24.835 | 16.707 | 0 | 0 | 57.418 | 53.986 | 46.928 | 25.607 | 0 | 0 | 55.041 | 35.83 | [5 empty] | 0 | -0.338 | 915 | 1.7313 | 1.5705 | 0.18468 | 0.053524 | 1.517 | 87.6197
2006-06-15 | 20:34 | 0 | 23.415 | 0 | 0 | 0 | 24.908 | 31.892 | 29.386 | 25.198 | 15.893 | 24.908 | 16.682 | 0 | 0 | 57.441 | 53.965 | 46.928 | 25.607 | 0 | 0 | 54.997 | 35.83 | [5 empty] | 0 | -0.29 | 916 | 1.7386 | 1.5774 | 0.18498 | 0.053524 | 1.5239 | 87.6508
2006-06-15 | 20:35 | 0 | 23.415 | 0 | 0 | 0 | 24.859 | 31.867 | 29.364 | 25.198 | 15.842 | 24.859 | 16.732 | 0 | 0 | 57.418 | 54.009 | 46.881 | 25.607 | 0 | 0 | 54.997 | 35.83 | [5 empty] | 0 | -0.339 | 917 | 1.724 | 1.5636 | 0.18439 | 0.053524 | 1.5101 | 87.5883
2006-06-15 | 20:36 | 0 | 23.462 | 0 | 0 | 0 | 24.835 | 31.818 | 29.386 | 25.244 | 15.868 | 24.859 | 16.609 | 0 | 0 | 57.418 | 54.009 | 46.905 | 25.654 | 0 | 0 | 54.973 | 35.83 | [5 empty] | 0 | -0.409 | 918 | 1.7599 | 1.5976 | 0.18584 | 0.053524 | 1.5441 | 87.7403
2006-06-15 | 20:37 | 0 | 23.408 | 0 | 0 | 0 | 24.828 | 31.86 | 29.378 | 25.188 | 15.81 | 24.852 | 16.624 | 1 | 0 | 57.434 | 53.911 | 47.012 | 25.598 | 0 | 0 | 54.943 | 35.823 | [5 empty] | 0 | -0.36 | 919 | 1.7555 | 1.5935 | 0.18566 | 0.053524 | 1.54 | 87.7221
2006-06-15 | 20:38 | 0 | 23.408 | 0 | 0 | 0 | 24.828 | 31.786 | 29.403 | 25.188 | 15.835 | 24.877 | 16.602 | 0 | 0 | 57.368 | 53.935 | 46.804 | 25.575 | 0 | 0 | 54.919 | 35.823 | [5 empty] | 0 | -0.36 | 920 | 1.7619 | 1.5996 | 0.18592 | 0.053524 | 1.546 | 87.7487
2006-06-15 | 20:39 | 0 | 23.391 | 0 | 0 | 0 | 24.908 | 31.867 | 29.506 | 25.22 | 15.795 | 24.835 | 16.634 | 0 | 0 | 57.441 | 53.942 | 46.858 | 25.629 | 0 | 0 | 54.973 | 35.854 | [5 empty] | 0 | -0.312 | 921 | 1.7526 | 1.5907 | 0.18554 | 0.053524 | 1.5372 | 87.7099
2006-06-15 | 20:40 | 0 | 23.415 | 0 | 0 | 0 | 24.859 | 31.843 | 29.364 | 25.141 | 15.762 | 24.852 | 16.576 | 0 | 0 | 57.411 | 53.935 | 46.828 | 25.575 | 0 | 0 | 54.896 | 35.799 | [5 empty] | 0 | -0.282 | 922 | 1.7695 | 1.6068 | 0.18623 | 0.053524 | 1.5532 | 87.78
2006-06-15 | 20:41 | 0 | 23.44 | 0 | 0 | 0 | 24.933 | 31.963 | 29.339 | 25.34 | 15.744 | 24.835 | 16.634 | 0 | 0 | 57.464 | 53.942 | 47.019 | 25.629 | 0 | 0 | 54.973 | 35.854 | [5 empty] | 0 | -0.407 | 923 | 1.7526 | 1.5907 | 0.18554 | 0.053524 | 1.5372 | 87.7099
2006-06-15 | 20:42 | 0 | 23.383 | 0 | 0 | 0 | 24.852 | 31.931 | 29.428 | 25.308 | 15.639 | 25.021 | 16.576 | 0 | 0 | 57.368 | 53.888 | 46.804 | 25.551 | 0 | 0 | 54.966 | 35.775 | [5 empty] | 0 | -0.456 | 924 | 1.7695 | 1.6068 | 0.18623 | 0.053524 | 1.5532 | 87.78
2006-06-15 | 20:43 | 0 | 23.44 | 0 | 0 | 0 | 24.835 | 31.892 | 29.364 | 25.269 | 15.671 | 24.81 | 16.657 | 0 | 0 | 57.375 | 53.965 | 46.905 | 25.629 | 0 | 0 | 54.973 | 35.806 | [5 empty] | 0 | -0.434 | 925 | 1.7459 | 1.5843 | 0.18527 | 0.053524 | 1.5308 | 87.6817
2006-06-15 | 20:44 | 0 | 23.383 | 0 | 0 | 0 | 24.877 | 31.811 | 29.354 | 25.333 | 15.588 | 24.779 | 16.551 | 0 | 0 | 57.368 | 53.888 | 46.989 | 25.575 | 0 | 0 | 55.011 | 35.799 | [5 empty] | 0 | -0.456 | 926 | 1.7767 | 1.6137 | 0.18652 | 0.053524 | 1.5602 | 87.8098
2006-06-15 | 20:45 | 0 | 23.408 | 0 | 0 | 0 | 24.803 | 31.884 | 29.378 | 25.188 | 15.639 | 24.852 | 16.526 | 0 | 0 | 57.345 | 53.888 | 46.828 | 25.575 | 0 | 0 | 55.034 | 35.799 | [5 empty] | 0 | -0.385 | 927 | 1.784 | 1.6206 | 0.18682 | 0.053524 | 1.5671 | 87.8394
2006-06-15 | 20:46 | 0 | 23.408 | 0 | 0 | 0 | 24.828 | 31.835 | 29.354 | 25.213 | 15.538 | 24.828 | 16.463 | 0 | 0 | 57.389 | 53.909 | 46.893 | 25.539 | 0 | 0 | 55.008 | 35.744 | [5 empty] | 0 | -0.385 | 928 | 1.8024 | 1.638 | 0.18756 | 0.053524 | 1.5845 | 87.9128
2006-06-15 | 20:47 | 0 | 23.415 | 0 | 0 | 0 | 24.813 | 31.845 | 29.388 | 25.173 | 15.546 | 24.813 | 16.458 | 0 | 0 | 57.384 | 53.904 | 46.865 | 25.558 | 0 | 0 | 55.004 | 35.787 | [5 empty] | 0 | -0.36 | 929 | 1.8038 | 1.6394 | 0.18762 | 0.053524 | 1.5859 | 87.9186
2006-06-15 | 20:48 | 0 | 23.415 | 0 | 0 | 0 | 24.813 | 31.774 | 29.317 | 25.1 | 15.521 | 24.813 | 16.509 | 0 | 0 | 57.361 | 53.881 | 46.865 | 25.558 | 0 | 0 | 54.936 | 35.787 | [5 empty] | 0 | -0.287 | 930 | 1.789 | 1.6253 | 0.18702 | 0.053524 | 1.5718 | 87.8593
2006-06-15 | 20:49 | 0 | 23.415 | 0 | 0 | 0 | 24.884 | 31.87 | 29.508 | 25.1 | 15.47 | 24.764 | 16.408 | 0 | 0 | 57.384 | 53.858 | 46.842 | 25.583 | 0 | 0 | 54.889 | 35.739 | [5 empty] | 0 | -0.216 | 931 | 1.8184 | 1.6533 | 0.18821 | 0.053524 | 1.5997 | 87.9757
2006-06-15 | 20:50 | 0 | 23.408 | 0 | 0 | 0 | 24.803 | 31.742 | 29.356 | 25.19 | 15.463 | 24.828 | 16.227 | 0 | 0 | 57.309 | 53.851 | 46.858 | 25.551 | 0 | 0 | 54.882 | 35.684 | [5 empty] | 0 | -0.387 | 932 | 1.8711 | 1.7034 | 0.19035 | 0.053524 | 1.6498 | 88.1751
2006-06-15 | 20:51 | 0 | 23.415 | 0 | 0 | 0 | 24.813 | 31.774 | 29.339 | 25.124 | 15.445 | 24.813 | 16.458 | 0 | 0 | 57.338 | 53.881 | 46.865 | 25.607 | 0 | 0 | 54.912 | 35.715 | [5 empty] | 0 | -0.311 | 933 | 1.8038 | 1.6394 | 0.18762 | 0.053524 | 1.5859 | 87.9186
2006-06-15 | 20:52 | 0 | 23.334 | 0 | 0 | 0 | 24.803 | 31.742 | 29.356 | 25.213 | 15.438 | 24.781 | 16.426 | 0 | 0 | 57.377 | 53.851 | 46.996 | 25.575 | 0 | 0 | 54.859 | 35.708 | [5 empty] | 0 | -0.41 | 934 | 1.8131 | 1.6483 | 0.188 | 0.053524 | 1.5948 | 87.9553
2006-06-15 | 20:53 | 0 | 23.359 | 0 | 0 | 0 | 24.756 | 31.718 | 29.381 | 25.092 | 15.387 | 24.901 | 16.375 | 0 | 0 | 57.286 | 53.827 | 46.788 | 25.551 | 0 | 0 | 54.859 | 35.684 | [5 empty] | 0 | -0.336 | 935 | 1.828 | 1.6624 | 0.1886 | 0.053524 | 1.6089 | 88.0129
2006-06-15 | 20:54 | 0 | 23.383 | 0 | 0 | 0 | 24.781 | 31.718 | 29.356 | 25.237 | 15.34 | 24.756 | 16.252 | 0 | 0 | 57.309 | 53.851 | 46.858 | 25.551 | 0 | 0 | 54.859 | 35.732 | [5 empty] | 0 | -0.456 | 936 | 1.8638 | 1.6964 | 0.19005 | 0.053524 | 1.6429 | 88.1483
2006-06-15 | 20:55 | 0 | 23.359 | 0 | 0 | 0 | 24.803 | 31.742 | 29.405 | 25.286 | 15.365 | 24.732 | 16.328 | 0 | 0 | 57.354 | 53.851 | 46.835 | 25.551 | 0 | 0 | 54.859 | 35.732 | [5 empty] | 0 | -0.483 | 937 | 1.8417 | 1.6754 | 0.18915 | 0.053524 | 1.6219 | 88.0653
2006-06-15 | 20:56 | 0 | 23.415 | 0 | 0 | 0 | 24.788 | 31.821 | 29.364 | 25.149 | 15.397 | 24.764 | 16.385 | 0 | 0 | 57.338 | 53.858 | 46.956 | 25.558 | 0 | 0 | 54.889 | 35.763 | [5 empty] | 0 | -0.361 | 938 | 1.8251 | 1.6596 | 0.18848 | 0.053524 | 1.6061 | 88.0017
2006-06-15 | 20:57 | 0 | 23.383 | 0 | 0 | 0 | 24.756 | 31.862 | 29.43 | 25.092 | 15.413 | 24.636 | 16.328 | 0 | 0 | 57.265 | 53.874 | 46.972 | 25.575 | 0 | 0 | 54.859 | 35.756 | [5 empty] | 0 | -0.336 | 939 | 1.8417 | 1.6754 | 0.18915 | 0.053524 | 1.6219 | 88.0653
2006-06-15 | 20:58 | 0 | 23.359 | 0 | 0 | 0 | 24.781 | 31.813 | 29.452 | 25.262 | 15.365 | 24.877 | 16.227 | 0 | 0 | 57.286 | 53.827 | 46.835 | 25.526 | 0 | 0 | 54.814 | 35.684 | [5 empty] | 0 | -0.481 | 940 | 1.8711 | 1.7034 | 0.19035 | 0.053524 | 1.6498 | 88.1751
2006-06-15 | 20:59 | 0 | 23.383 | 0 | 0 | 0 | 24.756 | 31.789 | 29.452 | 25.237 | 15.289 | 24.948 | 16.204 | 0 | 0 | 57.286 | 53.804 | 46.835 | 25.551 | 0 | 0 | 54.814 | 35.636 | [5 empty] | 0 | -0.481 | 941 | 1.8778 | 1.7097 | 0.19062 | 0.053524 | 1.6562 | 88.1997
2006-06-15 | 21:00 | 0 | 23.391 | 0 | 0 | 0 | 24.813 | 31.845 | 29.293 | 25.149 | 15.249 | 24.908 | 16.26 | 0 | 0 | 57.295 | 53.834 | 46.956 | 25.607 | 0 | 0 | 54.798 | 35.691 | [5 empty] | 0 | -0.336 | 942 | 1.8615 | 1.6942 | 0.18996 | 0.053524 | 1.6407 | 88.1396
2006-06-15 | 21:01 | 0 | 23.408 | 0 | 0 | 0 | 24.732 | 31.838 | 29.285 | 25.092 | 15.166 | 24.877 | 16.179 | 0 | 0 | 57.309 | 53.827 | 46.743 | 25.502 | 0 | 0 | 54.744 | 35.684 | [5 empty] | 0 | -0.36 | 943 | 1.8851 | 1.7167 | 0.19091 | 0.053524 | 1.6631 | 88.2261
2006-06-15 | 21:02 | 0 | 23.383 | 0 | 0 | 0 | 24.781 | 31.789 | 29.405 | 25.262 | 15.239 | 24.658 | 16.179 | 0 | 0 | 57.265 | 53.827 | 46.926 | 25.526 | 0 | 0 | 54.744 | 35.684 | [5 empty] | 0 | -0.481 | 944 | 1.8851 | 1.7167 | 0.19091 | 0.053524 | 1.6631 | 88.2261
2006-06-15 | 21:03 | 0 | 23.383 | 0 | 0 | 0 | 24.756 | 31.764 | 29.332 | 25.092 | 15.116 | 24.732 | 16.204 | 0 | 0 | 57.265 | 53.804 | 46.811 | 25.526 | 0 | 0 | 54.814 | 35.732 | [5 empty] | 0 | -0.336 | 945 | 1.8778 | 1.7097 | 0.19062 | 0.053524 | 1.6562 | 88.1997
2006-06-15 | 21:04 | 0 | 23.359 | 0 | 0 | 0 | 24.756 | 31.813 | 29.381 | 25.213 | 15.166 | 24.901 | 16.154 | 0 | 0 | 57.265 | 53.783 | 46.902 | 25.526 | 0 | 0 | 54.744 | 35.684 | [5 empty] | 0 | -0.457 | 946 | 1.8924 | 1.7236 | 0.19121 | 0.053524 | 1.67 | 88.2524
2006-06-15 | 21:05 | 0 | 23.383 | 0 | 0 | 0 | 24.707 | 31.742 | 29.381 | 25.141 | 15.068 | 24.781 | 16.104 | 0 | 0 | 57.265 | 53.804 | 46.743 | 25.526 | 0 | 0 | 54.791 | 35.708 | [5 empty] | 0 | -0.434 | 947 | 1.9069 | 1.7374 | 0.1918 | 0.053524 | 1.6839 | 88.3044
2006-06-15 | 21:06 | 0 | 23.359 | 0 | 0 | 0 | 24.803 | 31.789 | 29.452 | 25.262 | 15.093 | 24.877 | 16.154 | 0 | 0 | 57.329 | 53.801 | 46.764 | 25.551 | 0 | 0 | 54.765 | 35.684 | [5 empty] | 0 | -0.459 | 948 | 1.8924 | 1.7236 | 0.19121 | 0.053524 | 1.67 | 88.2524
2006-06-15 | 21:07 | 0 | 23.381 | 0 | 0 | 0 | 24.705 | 31.642 | 29.305 | 25.259 | 15.015 | 24.85 | 16.101 | 0 | 0 | 57.213 | 53.776 | 46.739 | 25.524 | 0 | 0 | 54.74 | 35.679 | [5 empty] | 0 | -0.554 | 949 | 1.9078 | 1.7382 | 0.19183 | 0.053524 | 1.6847 | 88.3074
2006-06-15 | 21:08 | 0 | 23.356 | 0 | 0 | 0 | 24.752 | 31.713 | 29.354 | 25.139 | 20.926 | 24.801 | 16.054 | 0 | 0 | 57.192 | 53.776 | 46.692 | 25.524 | 0 | 0 | 54.74 | 35.634 | [5 empty] | 0 | -0.387 | 950 | 1.9215 | 1.7513 | 0.19239 | 0.053524 | 1.6977 | 88.3555
2006-06-15 | 21:09 | 0 | 23.356 | 0 | 0 | 0 | 24.776 | 31.907 | 29.474 | 25.09 | 20.003 | 24.752 | 15.88 | 0 | 0 | 57.213 | 53.776 | 46.715 | 25.524 | 0 | 0 | 54.693 | 35.658 | [5 empty] | 0 | -0.314 | 951 | 1.9721 | 1.7994 | 0.19444 | 0.053524 | 1.7459 | 88.5276
2006-06-15 | 21:10 | 0 | 23.275 | 1 | 0 | 0 | 24.818 | 31.946 | 29.249 | 24.987 | 17.306 | 24.744 | 15.945 | 0 | 0 | 57.206 | 53.745 | 46.685 | 25.517 | 0 | 0 | 54.595 | 35.603 | [5 empty] | 0 | -0.169 | 952 | 1.9532 | 1.7814 | 0.19367 | 0.053524 | 1.7279 | 88.4644
2006-06-15 | 21:11 | 0 | 23.332 | 0 | 0 | 0 | 24.729 | 32.171 | 29.376 | 25.235 | 16.227 | 24.874 | 16.054 | 0 | 0 | 57.17 | 53.776 | 46.692 | 25.499 | 0 | 0 | 54.579 | 35.679 | [5 empty] | 0 | -0.506 | 953 | 1.9215 | 1.7513 | 0.19239 | 0.053524 | 1.6977 | 88.3555
2006-06-15 | 21:12 | 0 | 23.325 | 0 | 0 | 0 | 24.698 | 32.066 | 29.153 | 25.009 | 15.5 | 24.793 | 15.971 | 0 | 0 | 57.183 | 53.722 | 46.729 | 25.468 | 0 | 0 | 54.639 | 35.648 | [5 empty] | 0 | -0.311 | 954 | 1.9456 | 1.7742 | 0.19337 | 0.053524 | 1.7207 | 88.4387
2006-06-15 | 21:13 | 0 | 23.325 | 0 | 0 | 0 | 24.744 | 32.019 | 29.199 | 25.034 | 15.106 | 24.818 | 15.996 | 0 | 0 | 57.163 | 53.722 | 46.729 | 25.492 | 0 | 0 | 54.663 | 35.672 | [5 empty] | 0 | -0.29 | 955 | 1.9384 | 1.7673 | 0.19307 | 0.053524 | 1.7138 | 88.4139
2006-06-15 | 21:14 | 0 | 23.356 | 0 | 0 | 0 | 24.776 | 32.076 | 29.209 | 25.065 | 15.138 | 24.97 | 16.003 | 0 | 0 | 57.213 | 53.731 | 46.739 | 25.499 | 0 | 0 | 54.693 | 35.703 | [5 empty] | 0 | -0.289 | 956 | 1.9363 | 1.7654 | 0.19299 | 0.053524 | 1.7118 | 88.4069
2006-06-15 | 21:15 | 0 | 23.356 | 0 | 0 | 0 | 24.729 | 32.098 | 29.256 | 25.09 | 15.04 | 24.945 | 16.003 | 0 | 0 | 57.192 | 53.752 | 46.739 | 25.499 | 0 | 0 | 54.716 | 35.703 | [5 empty] | 0 | -0.361 | 957 | 1.9363 | 1.7654 | 0.19299 | 0.053524 | 1.7118 | 88.4069
2006-06-15 | 21:16 | 0 | 23.3 | 0 | 0 | 0 | 24.72 | 32.019 | 29.199 | 25.009 | 14.91 | 24.962 | 15.945 | 0 | 0 | 57.183 | 53.701 | 46.638 | 25.492 | 0 | 0 | 54.639 | 35.672 | [5 empty] | 0 | -0.289 | 958 | 1.9532 | 1.7814 | 0.19367 | 0.053524 | 1.7279 | 88.4644
2006-06-15 | 21:17 | 0 | 23.349 | 0 | 0 | 0 | 24.72 | 32.019 | 29.249 | 25.009 | 14.983 | 24.938 | 15.898 | 0 | 0 | 57.183 | 53.701 | 46.846 | 25.492 | 0 | 0 | 54.639 | 35.72 | [5 empty] | 0 | -0.289 | 959 | 1.9669 | 1.7944 | 0.19423 | 0.053524 | 1.7409 | 88.5102
2006-06-15 | 21:18 | 0 | 23.325 | 0 | 0 | 0 | 24.72 | 32.044 | 29.177 | 25.034 | 15.033 | 24.938 | 15.945 | 0 | 0 | 57.163 | 53.701 | 46.662 | 25.517 | 0 | 0 | 54.616 | 35.696 | [5 empty] | 0 | -0.314 | 960 | 1.9532 | 1.7814 | 0.19367 | 0.053524 | 1.7279 | 88.4644
2006-06-15 | 21:19 | 0 | 23.3 | 0 | 0 | 0 | 24.744 | 32.044 | 29.249 | 25.009 | 14.957 | 24.962 | 15.873 | 0 | 0 | 57.117 | 53.701 | 46.753 | 25.492 | 0 | 0 | 54.663 | 35.696 | [5 empty] | 0 | -0.265 | 961 | 1.9742 | 1.8014 | 0.19452 | 0.053524 | 1.7478 | 88.5344
2006-06-15 | 21:20 | 0 | 23.325 | 0 | 0 | 0 | 24.769 | 31.97 | 29.344 | 24.987 | 14.957 | 25.129 | 15.822 | 0 | 0 | 57.14 | 53.722 | 46.867 | 25.492 | 0 | 0 | 54.616 | 35.672 | [5 empty] | 0 | -0.218 | 962 | 1.989 | 1.8155 | 0.19512 | 0.053524 | 1.7619 | 88.5831
2006-06-15 | 21:21 | 0 | 23.293 | 0 | 0 | 0 | 24.712 | 31.938 | 29.386 | 25.171 | 14.902 | 25.002 | 15.913 | 0 | 0 | 57.154 | 53.647 | 46.699 | 25.46 | 0 | 0 | 54.586 | 35.665 | [5 empty] | 0 | -0.459 | 963 | 1.9625 | 1.7903 | 0.19405 | 0.053524 | 1.7368 | 88.4957
2006-06-15 | 21:22 | 0 | 23.3 | 0 | 0 | 0 | 24.698 | 31.921 | 29.199 | 25.178 | 14.834 | 25.178 | 15.775 | 0 | 0 | 57.183 | 53.654 | 46.662 | 25.468 | 0 | 0 | 54.595 | 35.72 | [5 empty] | 0 | -0.48 | 964 | 2.0027 | 1.8285 | 0.19568 | 0.053524 | 1.775 | 88.6273
2006-06-15 | 21:23 | 0 | 23.3 | 0 | 0 | 0 | 24.793 | 31.995 | 29.298 | 25.009 | 14.787 | 25.203 | 15.898 | 0 | 0 | 57.163 | 53.701 | 46.846 | 25.468 | 0 | 0 | 54.595 | 35.696 | [5 empty] | 0 | -0.216 | 965 | 1.9669 | 1.7944 | 0.19423 | 0.053524 | 1.7409 | 88.5102
2006-06-15 | 21:24 | 0 | 23.293 | 0 | 0 | 0 | 24.712 | 31.843 | 29.241 | 25.026 | 14.754 | 25.146 | 15.815 | 0 | 0 | 57.11 | 53.624 | 46.792 | 25.411 | 0 | 0 | 54.471 | 35.665 | [5 empty] | 0 | -0.314 | 966 | 1.9911 | 1.8174 | 0.19521 | 0.053524 | 1.7639 | 88.5897
2006-06-15 | 21:25 | 0 | 23.293 | 0 | 0 | 0 | 24.737 | 31.867 | 29.29 | 25.075 | 14.852 | 25.122 | 15.938 | 0 | 0 | 57.133 | 53.601 | 46.699 | 25.46 | 0 | 0 | 54.518 | 35.641 | [5 empty] | 0 | -0.338 | 967 | 1.9553 | 1.7834 | 0.19376 | 0.053524 | 1.7298 | 88.4712
2006-06-15 | 21:26 | 0 | 23.317 | 0 | 0 | 0 | 24.688 | 31.867 | 29.217 | 25.146 | 14.776 | 25.051 | 15.543 | 0 | 0 | 57.097 | 53.633 | 46.711 | 25.448 | 0 | 0 | 54.574 | 35.653 | [5 empty] | 0 | -0.458 | 968 | 2.0703 | 1.8927 | 0.19842 | 0.053524 | 1.8392 | 88.837
2006-06-15 | 21:27 | 0 | 23.329 | 0 | 0 | 0 | 24.776 | 32.049 | 29.352 | 25.161 | 14.668 | 25.041 | 15.757 | 0 | 0 | 57.122 | 53.636 | 46.666 | 25.475 | 0 | 0 | 54.576 | 35.679 | [5 empty] | 0 | -0.385 | 969 | 2.008 | 1.8335 | 0.19589 | 0.053524 | 1.7799 | 88.6441
2006-06-15 | 21:28 | 0 | 23.329 | 0 | 0 | 0 | 24.703 | 31.978 | 29.207 | 25.137 | 14.769 | 25.112 | 15.732 | 0 | 0 | 57.076 | 53.682 | 46.713 | 25.45 | 0 | 0 | 54.53 | 35.679 | [5 empty] | 0 | -0.434 | 970 | 2.0152 | 1.8404 | 0.19619 | 0.053524 | 1.7869 | 88.6672
2006-06-15 | 21:29 | 0 | 23.253 | 0 | 0 | 0 | 24.722 | 31.97 | 29.322 | 25.227 | 14.764 | 24.916 | 15.702 | 0 | 0 | 57.026 | 53.631 | 46.799 | 25.421 | 0 | 0 | 54.572 | 35.651 | [5 empty] | 0 | -0.505 | 971 | 2.024 | 1.8487 | 0.19654 | 0.053524 | 1.7952 | 88.6948
2006-06-15 | 21:30 | 0 | 23.307 | 0 | 0 | 0 | 24.727 | 32.024 | 29.231 | 24.967 | 14.694 | 25.137 | 15.682 | 0 | 0 | 57.144 | 53.612 | 46.622 | 25.45 | 0 | 0 | 54.553 | 35.679 | [5 empty] | 0 | -0.24 | 972 | 2.0298 | 1.8542 | 0.19678 | 0.053524 | 1.8007 | 88.713
2006-06-15 | 21:31 | 0 | 23.3 | 0 | 0 | 0 | 24.698 | 31.924 | 29.251 | 24.987 | 14.688 | 24.962 | 15.702 | 0 | 0 | 57.071 | 53.631 | 46.638 | 25.421 | 0 | 0 | 54.411 | 35.675 | [5 empty] | 0 | -0.289 | 973 | 2.024 | 1.8487 | 0.19654 | 0.053524 | 1.7952 | 88.6948
2006-06-15 | 21:32 | 0 | 23.307 | 0 | 0 | 0 | 24.752 | 32 | 29.376 | 24.967 | 14.719 | 24.872 | 15.78 | 0 | 0 | 57.099 | 53.612 | 46.804 | 25.45 | 0 | 0 | 54.462 | 35.679 | [5 empty] | 0 | -0.215 | 974 | 2.0013 | 1.8271 | 0.19562 | 0.053524 | 1.7736 | 88.6226
2006-06-15 | 21:33 | 0 | 23.3 | 0 | 0 | 0 | 24.673 | 31.899 | 29.226 | 25.156 | 14.688 | 25.058 | 15.825 | 0 | 0 | 57.14 | 53.608 | 46.753 | 25.445 | 0 | 0 | 54.434 | 35.675 | [5 empty] | 0 | -0.483 | 975 | 1.9882 | 1.8146 | 0.19509 | 0.053524 | 1.7611 | 88.5802
2006-06-15 | 21:34 | 0 | 23.278 | 0 | 0 | 0 | 24.673 | 31.804 | 29.273 | 25.011 | 14.688 | 24.793 | 15.775 | 0 | 0 | 57.049 | 53.631 | 46.662 | 25.421 | 0 | 0 | 54.434 | 35.651 | [5 empty] | 0 | -0.338 | 976 | 2.0027 | 1.8285 | 0.19568 | 0.053524 | 1.775 | 88.6273
2006-06-15 | 21:35 | 0 | 23.253 | 0 | 0 | 0 | 24.673 | 31.85 | 29.177 | 24.962 | 14.663 | 24.842 | 15.727 | 0 | 0 | 57.049 | 53.631 | 46.571 | 25.396 | 0 | 0 | 54.478 | 35.651 | [5 empty] | 0 | -0.289 | 977 | 2.0167 | 1.8418 | 0.19625 | 0.053524 | 1.7882 | 88.6718
2006-06-15 | 21:36 | 0 | 23.278 | 0 | 0 | 0 | 24.698 | 31.804 | 29.273 | 25.011 | 14.714 | 24.867 | 15.676 | 0 | 0 | 57.026 | 53.561 | 46.776 | 25.445 | 0 | 0 | 54.457 | 35.627 | [5 empty] | 0 | -0.313 | 978 | 2.0315 | 1.8559 | 0.19685 | 0.053524 | 1.8024 | 88.7185
2006-06-15 | 21:37 | 0 | 23.253 | 0 | 0 | 0 | 24.673 | 31.779 | 29.273 | 24.938 | 14.764 | 24.987 | 15.702 | 0 | 0 | 57.005 | 53.584 | 46.685 | 25.445 | 0 | 0 | 54.457 | 35.675 | [5 empty] | 0 | -0.265 | 979 | 2.024 | 1.8487 | 0.19654 | 0.053524 | 1.7952 | 88.6948
2006-06-15 | 21:38 | 0 | 23.253 | 0 | 0 | 0 | 24.602 | 31.779 | 29.273 | 24.987 | 14.764 | 24.818 | 15.8 | 0 | 0 | 57.005 | 53.561 | 46.571 | 25.445 | 0 | 0 | 54.434 | 35.603 | [5 empty] | 0 | -0.385 | 980 | 1.9954 | 1.8216 | 0.19538 | 0.053524 | 1.768 | 88.6038
2006-06-15 | 21:39 | 0 | 23.229 | 0 | 0 | 0 | 24.627 | 31.828 | 29.393 | 24.987 | 14.862 | 24.793 | 15.749 | 0 | 0 | 56.982 | 53.584 | 46.799 | 25.396 | 0 | 0 | 54.387 | 35.603 | [5 empty] | 0 | -0.36 | 981 | 2.0103 | 1.8357 | 0.19599 | 0.053524 | 1.7822 | 88.6515
2006-06-15 | 21:40 | 0 | 23.3 | 0 | 0 | 0 | 24.673 | 31.804 | 29.322 | 25.058 | 14.935 | 24.818 | 15.775 | 0 | 0 | 57.026 | 53.54 | 46.662 | 25.396 | 0 | 0 | 54.341 | 35.579 | [5 empty] | 0 | -0.385 | 982 | 2.0027 | 1.8285 | 0.19568 | 0.053524 | 1.775 | 88.6273
2006-06-15 | 21:41 | 0 | 23.244 | 0 | 0 | 0 | 24.617 | 31.745 | 29.288 | 24.977 | 14.9 | 24.737 | 15.641 | 0 | 0 | 56.973 | 53.552 | 46.582 | 25.411 | 0 | 0 | 54.355 | 35.569 | [5 empty] | 0 | -0.36 | 983 | 2.0417 | 1.8656 | 0.19726 | 0.053524 | 1.812 | 88.7501
2006-06-15 | 21:42 | 0 | 23.278 | 0 | 0 | 0 | 24.651 | 31.804 | 29.251 | 24.987 | 14.91 | 24.698 | 15.553 | 0 | 0 | 57.005 | 53.54 | 46.638 | 25.421 | 0 | 0 | 54.364 | 35.603 | [5 empty] | 0 | -0.336 | 984 | 2.0674 | 1.8899 | 0.1983 | 0.053524 | 1.8364 | 88.8283
2006-06-15 | 21:43 | 0 | 23.278 | 0 | 0 | 0 | 24.698 | 31.948 | 29.347 | 25.181 | 14.935 | 24.938 | 15.651 | 0 | 0 | 57.005 | 53.561 | 46.571 | 25.421 | 0 | 0 | 54.341 | 35.627 | [5 empty] | 0 | -0.483 | 985 | 2.0388 | 1.8628 | 0.19714 | 0.053524 | 1.8093 | 88.7411
2006-06-15 | 21:44 | 0 | 23.244 | 0 | 0 | 0 | 24.592 | 31.84 | 29.168 | 24.882 | 14.852 | 24.663 | 15.641 | 0 | 0 | 56.973 | 53.507 | 46.538 | 25.387 | 0 | 0 | 54.331 | 35.641 | [5 empty] | 0 | -0.29 | 986 | 2.0417 | 1.8656 | 0.19726 | 0.053524 | 1.812 | 88.7501
2006-06-15 | 21:45 | 0 | 23.219 | 0 | 0 | 0 | 24.592 | 31.84 | 29.288 | 24.904 | 14.9 | 24.712 | 15.518 | 0 | 0 | 56.973 | 53.484 | 46.561 | 25.411 | 0 | 0 | 54.401 | 35.617 | [5 empty] | 0 | -0.312 | 987 | 2.0776 | 1.8996 | 0.19871 | 0.053524 | 1.8461 | 88.8588
2006-06-15 | 21:46 | 0 | 23.219 | 0 | 0 | 0 | 24.663 | 31.794 | 29.312 | 24.904 | 14.875 | 24.832 | 15.395 | 0 | 0 | 56.989 | 53.477 | 46.713 | 25.399 | 0 | 0 | 54.35 | 35.631 | [5 empty] | 0 | -0.241 | 988 | 2.1134 | 1.9337 | 0.20016 | 0.053524 | 1.8801 | 88.9638
2006-06-15 | 21:47 | 0 | 23.344 | 0 | 0 | 0 | 24.693 | 31.919 | 29.413 | 25.029 | 14.978 | 24.958 | 15.619 | 0 | 0 | 57.117 | 53.584 | 46.615 | 25.487 | 0 | 0 | 54.457 | 35.742 | [5 empty] | 0 | -0.336 | 989 | 2.0481 | 1.8717 | 0.19752 | 0.053524 | 1.8181 | 88.7698
2006-06-15 | 21:48 | 0 | 23.288 | 0 | 0 | 0 | 24.685 | 31.838 | 29.31 | 25.021 | 14.869 | 24.756 | 15.661 | 0 | 0 | 56.976 | 53.554 | 46.585 | 25.431 | 0 | 0 | 54.427 | 35.687 | [5 empty] | 0 | -0.336 | 990 | 2.0359 | 1.86 | 0.19702 | 0.053524 | 1.8065 | 88.7321
2006-06-15 | 21:49 | 0 | 23.312 | 0 | 0 | 0 | 24.636 | 31.887 | 29.261 | 24.997 | 14.97 | 24.95 | 15.734 | 0 | 0 | 57.021 | 53.554 | 46.652 | 25.431 | 0 | 0 | 54.404 | 35.687 | [5 empty] | 0 | -0.361 | 991 | 2.0147 | 1.8398 | 0.19616 | 0.053524 | 1.7863 | 88.6654
2006-06-15 | 21:50 | 0 | 23.334 | 0 | 0 | 0 | 24.685 | 31.816 | 29.285 | 25.046 | 14.822 | 24.707 | 15.684 | 0 | 0 | 57.021 | 53.577 | 46.608 | 25.455 | 0 | 0 | 54.427 | 35.71 | [5 empty] | 0 | -0.361 | 992 | 2.0292 | 1.8537 | 0.19675 | 0.053524 | 1.8001 | 88.7112
2006-06-15 | 21:51 | 0 | 23.359 | 0 | 0 | 0 | 24.732 | 31.862 | 29.455 | 25.141 | 14.945 | 24.83 | 15.636 | 0 | 0 | 56.998 | 53.51 | 46.652 | 25.48 | 0 | 0 | 54.404 | 35.732 | [5 empty] | 0 | -0.409 | 993 | 2.0432 | 1.867 | 0.19732 | 0.053524 | 1.8134 | 88.7546
2006-06-15 | 21:52 | 0 | 23.312 | 0 | 0 | 0 | 24.661 | 31.887 | 29.261 | 25.166 | 14.822 | 24.877 | 15.636 | 0 | 0 | 57.065 | 53.531 | 46.746 | 25.396 | 0 | 0 | 54.371 | 35.677 | [5 empty] | 0 | -0.505 | 994 | 2.0432 | 1.867 | 0.19732 | 0.053524 | 1.8134 | 88.7546
2006-06-15 | 21:53 | 0 | 23.312 | 0 | 0 | 0 | 24.636 | 31.862 | 29.261 | 25.046 | 14.945 | 24.83 | 15.684 | 0 | 0 | 56.998 | 53.531 | 46.629 | 25.48 | 0 | 0 | 54.357 | 35.732 | [5 empty] | 0 | -0.41 | 995 | 2.0292 | 1.8537 | 0.19675 | 0.053524 | 1.8001 | 88.7112
2006-06-15 | 21:54 | 0 | 23.334 | 0 | 0 | 0 | 24.661 | 31.838 | 29.334 | 25.021 | 14.895 | 24.732 | 15.684 | 0 | 0 | 56.976 | 53.531 | 46.676 | 25.455 | 0 | 0 | 54.357 | 35.71 | [5 empty] | 0 | -0.36 | 996 | 2.0292 | 1.8537 | 0.19675 | 0.053524 | 1.8001 | 88.7112
2006-06-15 | 21:55 | 0 | 23.325 | 0 | 0 | 0 | 24.577 | 31.781 | 29.322 | 24.987 | 14.809 | 24.842 | 15.649 | 0 | 0 | 56.944 | 53.521 | 46.529 | 25.421 | 0 | 0 | 54.278 | 35.698 | [5 empty] | 0 | -0.41 | 997 | 2.0394 | 1.8634 | 0.19717 | 0.053524 | 1.8098 | 88.7429
2006-06-15 | 21:56 | 0 | 23.288 | 0 | 0 | 0 | 24.661 | 31.767 | 29.285 | 25.141 | 14.993 | 24.83 | 15.661 | 0 | 0 | 57.021 | 53.531 | 46.722 | 25.431 | 0 | 0 | 54.31 | 35.687 | [5 empty] | 0 | -0.48 | 998 | 2.0359 | 1.86 | 0.19702 | 0.053524 | 1.8065 | 88.7321
2006-06-15 | 21:57 | 0 | 23.3 | 0 | 0 | 0 | 24.698 | 31.757 | 29.42 | 24.987 | 14.935 | 24.842 | 15.674 | 0 | 0 | 56.966 | 53.521 | 46.62 | 25.445 | 0 | 0 | 54.324 | 35.629 | [5 empty] | 0 | -0.289 | 999 | 2.0321 | 1.8564 | 0.19687 | 0.053524 | 1.8029 | 88.7203
2006-06-15 | 21:58 | 0 | 23.3 | 0 | 0 | 0 | 24.627 | 31.757 | 29.276 | 24.987 | 14.957 | 24.673 | 15.649 | 0 | 0 | 56.944 | 53.477 | 46.596 | 25.396 | 0 | 0 | 54.324 | 35.605 | [5 empty] | 0 | -0.36 | 1000 | 2.0394 | 1.8634 | 0.19717 | 0.053524 | 1.8098 | 88.7429
2006-06-15 | 21:59 | 0 | 23.334 | 0 | 0 | 0 | 24.707 | 31.887 | 29.261 | 25.07 | 14.895 | 24.756 | 15.684 | 0 | 0 | 56.998 | 53.531 | 46.629 | 25.431 | 0 | 0 | 54.334 | 35.663 | [5 empty] | 0 | -0.363 | 1001 | 2.0292 | 1.8537 | 0.19675 | 0.053524 | 1.8001 | 88.7112
2006-06-15 | 22:00 | 0 | 23.3 | 0 | 0 | 0 | 24.602 | 31.948 | 29.202 | 24.938 | 14.859 | 24.722 | 15.674 | 0 | 0 | 56.989 | 53.454 | 46.69 | 25.372 | 0 | 0 | 54.301 | 35.605 | [5 empty] | 0 | -0.336 | 1002 | 2.0321 | 1.8564 | 0.19687 | 0.053524 | 1.8029 | 88.7203
2006-06-15 | 22:01 | 0 | 23.278 | 0 | 0 | 0 | 24.627 | 31.924 | 29.347 | 25.132 | 14.983 | 24.673 | 15.699 | 0 | 0 | 56.966 | 53.498 | 46.62 | 25.421 | 0 | 0 | 54.348 | 35.605 | [5 empty] | 0 | -0.505 | 1003 | 2.0249 | 1.8495 | 0.19658 | 0.053524 | 1.796 | 88.6975
2006-06-15 | 22:02 | 0 | 23.278 | 0 | 0 | 0 | 24.602 | 31.902 | 29.202 | 25.156 | 14.91 | 24.627 | 15.674 | 0 | 0 | 56.898 | 53.477 | 46.713 | 25.421 | 0 | 0 | 54.257 | 35.605 | [5 empty] | 0 | -0.554 | 1004 | 2.0321 | 1.8564 | 0.19687 | 0.053524 | 1.8029 | 88.7203
2006-06-15 | 22:03 | 0 | 23.3 | 0 | 0 | 0 | 24.602 | 31.828 | 29.396 | 24.938 | 15.058 | 24.722 | 15.724 | 0 | 0 | 56.921 | 53.498 | 46.596 | 25.396 | 0 | 0 | 54.278 | 35.629 | [5 empty] | 0 | -0.336 | 1005 | 2.0176 | 1.8426 | 0.19628 | 0.053524 | 1.7891 | 88.6746
2006-06-15 | 22:04 | 0 | 23.253 | 0 | 0 | 0 | 24.698 | 31.828 | 29.396 | 24.938 | 15.083 | 24.602 | 15.551 | 0 | 0 | 56.898 | 53.43 | 46.505 | 25.372 | 0 | 0 | 54.301 | 35.629 | [5 empty] | 0 | -0.24 | 1006 | 2.0679 | 1.8905 | 0.19832 | 0.053524 | 1.837 | 88.83
2006-06-15 | 22:05 | 0 | 23.3 | 0 | 0 | 0 | 24.602 | 31.804 | 29.371 | 24.891 | 15.206 | 24.842 | 15.626 | 0 | 0 | 56.898 | 53.43 | 46.666 | 25.396 | 0 | 0 | 54.301 | 35.653 | [5 empty] | 0 | -0.289 | 1007 | 2.0461 | 1.8697 | 0.19744 | 0.053524 | 1.8162 | 88.7636
2006-06-15 | 22:06 | 0 | 23.278 | 0 | 0 | 0 | 24.577 | 31.757 | 29.226 | 24.916 | 15.131 | 24.698 | 15.749 | 0 | 0 | 56.898 | 53.421 | 46.54 | 25.36 | 0 | 0 | 54.268 | 35.641 | [5 empty] | 0 | -0.339 | 1008 | 2.0103 | 1.8357 | 0.19599 | 0.053524 | 1.7822 | 88.6515
2006-06-15 | 22:07 | 0 | 23.312 | 0 | 0 | 0 | 24.661 | 31.887 | 29.285 | 25.19 | 15.141 | 24.661 | 15.759 | 0 | 0 | 56.932 | 53.489 | 46.585 | 25.431 | 0 | 0 | 54.289 | 35.687 | [5 empty] | 0 | -0.529 | 1009 | 2.0074 | 1.8329 | 0.19587 | 0.053524 | 1.7794 | 88.6422
2006-06-15 | 22:08 | 0 | 23.312 | 0 | 0 | 0 | 24.71 | 31.936 | 29.455 | 25.141 | 21.772 | 24.636 | 15.81 | 0 | 0 | 56.932 | 53.489 | 46.631 | 25.455 | 0 | 0 | 54.285 | 35.658 | [5 empty] | 0 | -0.431 | 1010 | 1.9925 | 1.8188 | 0.19527 | 0.053524 | 1.7653 | 88.5944
2006-06-15 | 22:09 | 0 | 23.283 | 0 | 0 | 0 | 24.656 | 32.002 | 29.209 | 24.896 | 20.419 | 24.607 | 15.679 | 0 | 0 | 56.95 | 53.437 | 46.533 | 25.426 | 0 | 0 | 54.308 | 35.61 | [5 empty] | 0 | -0.24 | 1011 | 2.0307 | 1.8551 | 0.19681 | 0.053524 | 1.8015 | 88.7158
2006-06-15 | 22:10 | 0 | 23.283 | 0 | 0 | 0 | 24.68 | 32.196 | 29.111 | 24.896 | 18.397 | 24.801 | 15.654 | 0 | 0 | 56.95 | 53.414 | 46.466 | 25.377 | 0 | 0 | 54.331 | 35.61 | [5 empty] | 0 | -0.216 | 1012 | 2.038 | 1.862 | 0.19711 | 0.053524 | 1.8084 | 88.7384
2006-06-15 | 22:11 | 0 | 23.307 | 0 | 0 | 0 | 24.656 | 32.196 | 29.16 | 24.921 | 17.557 | 24.68 | 15.654 | 0 | 0 | 56.882 | 53.437 | 46.533 | 25.401 | 0 | 0 | 54.285 | 35.634 | [5 empty] | 0 | -0.265 | 1013 | 2.038 | 1.862 | 0.19711 | 0.053524 | 1.8084 | 88.7384
2006-06-15 | 22:12 | 0 | 23.283 | 0 | 0 | 0 | 24.607 | 32.22 | 29.111 | 24.896 | 16.619 | 24.631 | 15.531 | 0 | 0 | 56.928 | 53.414 | 46.627 | 25.377 | 0 | 0 | 54.217 | 35.588 | [5 empty] | 0 | -0.289 | 1014 | 2.0738 | 1.896 | 0.19856 | 0.053524 | 1.8425 | 88.8475
2006-06-15 | 22:13 | 0 | 23.258 | 0 | 0 | 0 | 24.582 | 32.171 | 29.305 | 25.016 | 16.099 | 24.68 | 15.433 | 0 | 0 | 56.928 | 53.437 | 46.533 | 25.426 | 0 | 0 | 54.194 | 35.61 | [5 empty] | 0 | -0.434 | 1015 | 2.1023 | 1.9231 | 0.19971 | 0.053524 | 1.8696 | 88.9318
2006-06-15 | 22:14 | 0 | 23.283 | 0 | 0 | 0 | 24.656 | 32.196 | 29.16 | 24.945 | 15.852 | 24.607 | 15.483 | 0 | 0 | 56.882 | 53.391 | 46.512 | 25.401 | 0 | 0 | 54.147 | 35.61 | [5 empty] | 0 | -0.289 | 1016 | 2.0878 | 1.9093 | 0.19912 | 0.053524 | 1.8558 | 88.8891
2006-06-15 | 22:15 | 0 | 23.307 | 0 | 0 | 0 | 24.703 | 32.076 | 29.354 | 25.09 | 15.631 | 24.656 | 15.483 | 0 | 0 | 56.928 | 53.391 | 46.512 | 25.377 | 0 | 0 | 54.124 | 35.61 | [5 empty] | 0 | -0.387 | 1017 | 2.0878 | 1.9093 | 0.19912 | 0.053524 | 1.8558 | 88.8891
2006-06-15 | 22:16 | 0 | 23.275 | 0 | 0 | 0 | 24.6 | 32.068 | 29.249 | 25.009 | 15.646 | 24.791 | 15.473 | 0 | 0 | 56.875 | 53.384 | 46.573 | 25.345 | 0 | 0 | 54.124 | 35.588 | [5 empty] | 0 | -0.409 | 1018 | 2.0907 | 1.9121 | 0.19924 | 0.053524 | 1.8585 | 88.8977
2006-06-15 | 22:17 | 0 | 23.307 | 0 | 0 | 0 | 24.68 | 32.147 | 29.28 | 25.09 | 15.729 | 24.656 | 15.433 | 0 | 0 | 56.882 | 53.414 | 46.671 | 25.426 | 0 | 0 | 54.124 | 35.61 | [5 empty] | 0 | -0.41 | 1019 | 2.1023 | 1.9231 | 0.19971 | 0.053524 | 1.8696 | 88.9318
2006-06-15 | 22:18 | 0 | 23.275 | 0 | 0 | 0 | 24.6 | 32.068 | 29.298 | 24.889 | 15.327 | 24.575 | 15.425 | 0 | 0 | 56.875 | 53.337 | 46.503 | 25.369 | 0 | 0 | 54.093 | 35.627 | [5 empty] | 0 | -0.289 | 1020 | 2.1046 | 1.9254 | 0.19981 | 0.053524 | 1.8718 | 88.9386
2006-06-15 | 22:19 | 0 | 23.329 | 0 | 0 | 0 | 24.582 | 32.122 | 29.354 | 25.041 | 15.483 | 24.631 | 15.506 | 0 | 0 | 56.882 | 53.437 | 46.489 | 25.377 | 0 | 0 | 54.17 | 35.658 | [5 empty] | 0 | -0.459 | 1021 | 2.0811 | 1.9029 | 0.19885 | 0.053524 | 1.8494 | 88.8692
2006-06-15 | 22:20 | 0 | 23.251 | 0 | 0 | 0 | 24.624 | 31.995 | 29.249 | 25.034 | 15.201 | 24.791 | 15.45 | 0 | 0 | 56.809 | 53.337 | 46.641 | 25.345 | 0 | 0 | 54.117 | 35.557 | [5 empty] | 0 | -0.41 | 1022 | 2.0974 | 1.9184 | 0.19951 | 0.053524 | 1.8649 | 88.9173
2006-06-15 | 22:21 | 0 | 23.283 | 0 | 0 | 0 | 24.582 | 32.1 | 29.401 | 25.112 | 15.211 | 24.801 | 15.581 | 0 | 0 | 56.882 | 53.391 | 46.512 | 25.401 | 0 | 0 | 54.17 | 35.565 | [5 empty] | 0 | -0.53 | 1023 | 2.0592 | 1.8822 | 0.19797 | 0.053524 | 1.8287 | 88.8036
2006-06-15 | 22:22 | 0 | 23.275 | 0 | 0 | 0 | 24.575 | 31.97 | 29.224 | 24.935 | 15.252 | 24.575 | 15.375 | 0 | 0 | 56.83 | 53.36 | 46.503 | 25.345 | 0 | 0 | 54.093 | 35.533 | [5 empty] | 0 | -0.36 | 1024 | 2.1192 | 1.9392 | 0.2004 | 0.053524 | 1.8857 | 88.9806
2006-06-15 | 22:23 | 0 | 23.258 | 0 | 0 | 0 | 24.631 | 31.956 | 29.231 | 24.921 | 15.259 | 24.656 | 15.458 | 0 | 0 | 56.839 | 53.367 | 46.512 | 25.426 | 0 | 0 | 54.147 | 35.588 | [5 empty] | 0 | -0.29 | 1025 | 2.095 | 1.9162 | 0.19942 | 0.053524 | 1.8627 | 88.9105
2006-06-15 | 22:24 | 0 | 23.329 | 0 | 0 | 0 | 24.656 | 31.931 | 29.329 | 24.872 | 15.234 | 24.631 | 15.407 | 0 | 0 | 56.859 | 53.367 | 46.466 | 25.377 | 0 | 0 | 54.103 | 35.533 | [5 empty] | 0 | -0.216 | 1026 | 2.1099 | 1.9303 | 0.20002 | 0.053524 | 1.8768 | 88.9537
2006-06-15 | 22:25 | 0 | 23.251 | 0 | 0 | 0 | 24.575 | 31.97 | 29.177 | 24.985 | 15.154 | 24.649 | 15.45 | 0 | 0 | 56.83 | 53.36 | 46.482 | 25.394 | 0 | 0 | 54.072 | 35.557 | [5 empty] | 0 | -0.41 | 1027 | 2.0974 | 1.9184 | 0.19951 | 0.053524 | 1.8649 | 88.9173
2006-06-15 | 22:26 | 0 | 23.275 | 0 | 0 | 0 | 24.649 | 32.139 | 29.128 | 25.034 | 14.98 | 24.791 | 15.4 | 0 | 0 | 56.786 | 53.314 | 46.396 | 25.382 | 0 | 0 | 54.007 | 35.519 | [5 empty] | 0 | -0.385 | 1028 | 2.1119 | 1.9323 | 0.2001 | 0.053524 | 1.8788 | 88.9596
2006-06-15 | 22:27 | 0 | 23.163 | 0 | 0 | 0 | 24.558 | 32 | 29.158 | 24.967 | 15.015 | 24.533 | 15.312 | 0 | 0 | 56.718 | 53.199 | 46.347 | 25.257 | 0 | 0 | 54.026 | 35.466 | [5 empty] | 0 | -0.409 | 1029 | 2.1375 | 1.9566 | 0.20114 | 0.053524 | 1.9031 | 89.0327
2006-06-15 | 22:28 | 0 | 23.138 | 0 | 0 | 0 | 24.438 | 31.953 | 29.087 | 24.823 | 14.915 | 24.558 | 15.237 | 0 | 0 | 56.695 | 53.223 | 46.368 | 25.281 | 0 | 0 | 54.049 | 35.514 | [5 empty] | 0 | -0.385 | 1030 | 2.1594 | 1.9774 | 0.20203 | 0.053524 | 1.9239 | 89.0936
2006-06-15 | 22:29 | 0 | 23.209 | 0 | 0 | 0 | 24.533 | 32 | 29.038 | 24.727 | 14.915 | 24.752 | 15.262 | 0 | 0 | 56.718 | 53.223 | 46.347 | 25.257 | 0 | 0 | 54.049 | 35.514 | [5 empty] | 0 | -0.194 | 1031 | 2.1521 | 1.9705 | 0.20173 | 0.053524 | 1.917 | 89.0735
2006-06-15 | 22:30 | 0 | 23.185 | 0 | 0 | 0 | 24.438 | 31.953 | 29.038 | 24.752 | 14.842 | 24.656 | 15.189 | 0 | 0 | 56.695 | 53.223 | 46.368 | 25.257 | 0 | 0 | 54.002 | 35.49 | [5 empty] | 0 | -0.314 | 1032 | 2.1734 | 1.9907 | 0.20259 | 0.053524 | 1.9372 | 89.132
2006-06-15 | 22:31 | 0 | 23.209 | 0 | 0 | 0 | 24.487 | 31.904 | 29.133 | 24.823 | 14.817 | 24.727 | 15.237 | 0 | 0 | 56.672 | 53.199 | 46.323 | 25.232 | 0 | 0 | 53.956 | 35.466 | [5 empty] | 0 | -0.336 | 1033 | 2.1594 | 1.9774 | 0.20203 | 0.053524 | 1.9239 | 89.0936
2006-06-15 | 22:32 | 0 | 23.163 | 0 | 0 | 0 | 24.438 | 31.88 | 28.991 | 24.967 | 14.817 | 24.847 | 15.113 | 0 | 0 | 56.629 | 53.199 | 46.529 | 25.208 | 0 | 0 | 53.935 | 35.49 | [5 empty] | 0 | -0.529 | 1034 | 2.1955 | 2.0117 | 0.20349 | 0.053524 | 1.9582 | 89.1917
2006-06-15 | 22:33 | 0 | 23.163 | 0 | 0 | 0 | 24.413 | 31.929 | 29.087 | 24.776 | 14.694 | 24.678 | 15.138 | 0 | 0 | 56.672 | 53.199 | 46.414 | 25.232 | 0 | 0 | 53.911 | 35.49 | [5 empty] | 0 | -0.363 | 1035 | 2.1882 | 2.0048 | 0.2032 | 0.053524 | 1.9513 | 89.1722
2006-06-15 | 22:34 | 0 | 23.163 | 0 | 0 | 0 | 24.511 | 31.88 | 29.231 | 24.752 | 14.842 | 24.727 | 15.164 | 0 | 0 | 56.695 | 53.199 | 46.368 | 25.232 | 0 | 0 | 53.888 | 35.49 | [5 empty] | 0 | -0.241 | 1036 | 2.1806 | 1.9976 | 0.20289 | 0.053524 | 1.9441 | 89.1517
2006-06-15 | 22:35 | 0 | 23.163 | 0 | 0 | 0 | 24.487 | 31.808 | 29.087 | 24.776 | 14.694 | 24.798 | 15.138 | 0 | 0 | 56.652 | 53.178 | 46.347 | 25.232 | 0 | 0 | 53.935 | 35.466 | [5 empty] | 0 | -0.289 | 1037 | 2.1882 | 2.0048 | 0.2032 | 0.053524 | 1.9513 | 89.1722
2006-06-15 | 22:36 | 0 | 23.153 | 0 | 0 | 0 | 24.43 | 31.752 | 29.03 | 24.791 | 14.686 | 24.791 | 15.106 | 0 | 0 | 56.665 | 53.125 | 46.27 | 25.2 | 0 | 0 | 53.834 | 35.342 | [5 empty] | 0 | -0.361 | 1038 | 2.1975 | 2.0137 | 0.20357 | 0.053524 | 1.9601 | 89.1971
2006-06-15 | 22:37 | 0 | 23.153 | 0 | 0 | 0 | 24.43 | 31.728 | 29.101 | 24.72 | 14.636 | 24.766 | 15.056 | 0 | 0 | 56.599 | 53.169 | 46.246 | 25.2 | 0 | 0 | 53.858 | 35.39 | [5 empty] | 0 | -0.29 | 1039 | 2.2121 | 2.0275 | 0.20416 | 0.053524 | 1.974 | 89.2357
2006-06-15 | 22:38 | 0 | 23.185 | 0 | 0 | 0 | 24.462 | 31.759 | 29.133 | 24.896 | 14.668 | 24.943 | 15.063 | 0 | 0 | 56.672 | 53.155 | 46.3 | 25.232 | 0 | 0 | 53.888 | 35.421 | [5 empty] | 0 | -0.434 | 1040 | 2.2101 | 2.0256 | 0.20408 | 0.053524 | 1.972 | 89.2303
2006-06-15 | 22:39 | 0 | 23.177 | 0 | 0 | 0 | 24.501 | 31.801 | 29.079 | 24.935 | 14.611 | 24.766 | 15.008 | 0 | 0 | 56.665 | 53.125 | 46.475 | 25.2 | 0 | 0 | 53.858 | 35.39 | [5 empty] | 0 | -0.434 | 1041 | 2.2261 | 2.0408 | 0.20473 | 0.053524 | 1.9873 | 89.2722
2006-06-15 | 22:40 | 0 | 23.138 | 0 | 0 | 0 | 24.511 | 31.735 | 29.256 | 24.776 | 14.621 | 24.943 | 15.04 | 0 | 0 | 56.606 | 53.178 | 46.3 | 25.208 | 0 | 0 | 53.935 | 35.421 | [5 empty] | 0 | -0.265 | 1042 | 2.2168 | 2.0319 | 0.20435 | 0.053524 | 1.9784 | 89.2479
2006-06-15 | 22:41 | 0 | 23.153 | 0 | 0 | 0 | 24.43 | 31.752 | 29.079 | 24.744 | 14.538 | 24.815 | 14.957 | 0 | 0 | 56.599 | 53.125 | 46.293 | 25.2 | 0 | 0 | 53.881 | 35.411 | [5 empty] | 0 | -0.314 | 1043 | 2.2409 | 2.0549 | 0.20533 | 0.053524 | 2.0014 | 89.3105
2006-06-15 | 22:42 | 0 | 23.185 | 0 | 0 | 0 | 24.511 | 31.88 | 29.062 | 24.752 | 14.545 | 24.872 | 14.94 | 0 | 0 | 56.606 | 53.155 | 46.347 | 25.257 | 0 | 0 | 53.935 | 35.397 | [5 empty] | 0 | -0.241 | 1044 | 2.2459 | 2.0596 | 0.20553 | 0.053524 | 2.0061 | 89.3232
2006-06-15 | 22:43 | 0 | 23.153 | 0 | 0 | 0 | 24.455 | 31.848 | 28.981 | 24.791 | 14.538 | 24.791 | 14.882 | 0 | 0 | 56.642 | 53.125 | 46.27 | 25.2 | 0 | 0 | 53.858 | 35.366 | [5 empty] | 0 | -0.336 | 1045 | 2.2628 | 2.0757 | 0.20622 | 0.053524 | 2.0221 | 89.366
2006-06-15 | 22:44 | 0 | 23.131 | 0 | 0 | 0 | 24.455 | 31.921 | 29.03 | 24.84 | 14.538 | 24.96 | 14.809 | 0 | 0 | 56.553 | 53.125 | 46.431 | 25.176 | 0 | 0 | 53.834 | 35.411 | [5 empty] | 0 | -0.385 | 1046 | 2.284 | 2.0959 | 0.20708 | 0.053524 | 2.0423 | 89.4189
2006-06-15 | 22:45 | 0 | 23.153 | 0 | 0 | 0 | 24.43 | 31.872 | 29.126 | 24.72 | 14.563 | 24.935 | 14.809 | 0 | 0 | 56.642 | 53.148 | 46.293 | 25.154 | 0 | 0 | 53.881 | 35.39 | [5 empty] | 0 | -0.29 | 1047 | 2.284 | 2.0959 | 0.20708 | 0.053524 | 2.0423 | 89.4189
2006-06-15 | 22:46 | 0 | 23.131 | 0 | 0 | 0 | 24.455 | 31.897 | 29.055 | 24.911 | 14.588 | 24.935 | 14.784 | 0 | 0 | 56.553 | 53.101 | 46.445 | 25.213 | 0 | 0 | 53.874 | 35.38 | [5 empty] | 0 | -0.456 | 1048 | 2.2913 | 2.1028 | 0.20737 | 0.053524 | 2.0493 | 89.4368
2006-06-15 | 22:47 | 0 | 23.226 | 0 | 0 | 0 | 24.479 | 31.924 | 29.153 | 24.889 | 14.538 | 24.985 | 14.759 | 0 | 0 | 56.606 | 53.176 | 46.321 | 25.274 | 0 | 0 | 53.888 | 35.462 | [5 empty] | 0 | -0.41 | 1049 | 2.2986 | 2.1097 | 0.20767 | 0.053524 | 2.0562 | 89.4546
2006-06-15 | 22:48 | 0 | 23.18 | 0 | 0 | 0 | 24.504 | 31.875 | 29.153 | 24.985 | 14.437 | 24.985 | 14.857 | 0 | 0 | 56.649 | 53.129 | 46.344 | 25.249 | 0 | 0 | 53.956 | 35.462 | [5 empty] | 0 | -0.481 | 1050 | 2.27 | 2.0826 | 0.20651 | 0.053524 | 2.0291 | 89.3842
2006-06-15 | 22:49 | 0 | 23.202 | 0 | 0 | 0 | 24.43 | 31.804 | 29.273 | 24.938 | 14.437 | 25.009 | 14.882 | 0 | 0 | 56.606 | 53.153 | 46.298 | 25.274 | 0 | 0 | 53.909 | 35.486 | [5 empty] | 0 | -0.508 | 1051 | 2.2628 | 2.0757 | 0.20622 | 0.053524 | 2.0221 | 89.366
2006-06-15 | 22:50 | 0 | 23.202 | 0 | 0 | 0 | 24.528 | 31.875 | 29.249 | 24.818 | 14.512 | 24.818 | 14.882 | 0 | 0 | 56.649 | 53.129 | 46.459 | 25.227 | 0 | 0 | 53.888 | 35.486 | [5 empty] | 0 | -0.29 | 1052 | 2.2628 | 2.0757 | 0.20622 | 0.053524 | 2.0221 | 89.366
2006-06-15 | 22:51 | 0 | 23.202 | 0 | 0 | 0 | 24.528 | 31.779 | 29.202 | 24.818 | 14.389 | 24.818 | 14.784 | 0 | 0 | 56.606 | 53.153 | 46.365 | 25.274 | 0 | 0 | 53.932 | 35.51 | [5 empty] | 0 | -0.29 | 1053 | 2.2913 | 2.1028 | 0.20737 | 0.053524 | 2.0493 | 89.4368
2006-06-15 | 22:52 | 0 | 23.18 | 0 | 0 | 0 | 24.504 | 31.73 | 29.104 | 24.985 | 14.339 | 24.938 | 14.759 | 0 | 0 | 56.583 | 53.176 | 46.274 | 25.227 | 0 | 0 | 53.909 | 35.51 | [5 empty] | 0 | -0.481 | 1054 | 2.2986 | 2.1097 | 0.20767 | 0.053524 | 2.0562 | 89.4546
2006-06-15 | 22:53 | 0 | 23.15 | 0 | 0 | 0 | 24.45 | 31.701 | 29.074 | 24.764 | 14.259 | 24.739 | 14.678 | 0 | 0 | 56.533 | 53.125 | 46.293 | 25.198 | 0 | 0 | 53.813 | 35.433 | [5 empty] | 0 | -0.314 | 1055 | 2.3222 | 2.1321 | 0.20862 | 0.053524 | 2.0786 | 89.5115
2006-06-15 | 22:54 | 0 | 23.202 | 0 | 0 | 0 | 24.455 | 31.73 | 29.224 | 24.864 | 14.289 | 24.673 | 14.686 | 0 | 0 | 56.583 | 53.108 | 46.344 | 25.203 | 0 | 0 | 53.818 | 35.438 | [5 empty] | 0 | -0.409 | 1056 | 2.3198 | 2.1299 | 0.20853 | 0.053524 | 2.0764 | 89.5059
2006-06-15 | 22:55 | 0 | 23.202 | 0 | 0 | 0 | 24.455 | 31.705 | 29.177 | 24.938 | 14.314 | 24.72 | 14.734 | 0 | 0 | 56.583 | 53.129 | 46.274 | 25.249 | 0 | 0 | 53.865 | 35.462 | [5 empty] | 0 | -0.483 | 1057 | 2.3059 | 2.1166 | 0.20796 | 0.053524 | 2.0631 | 89.4723
2006-06-15 | 22:56 | 0 | 23.172 | 0 | 0 | 0 | 24.379 | 31.651 | 29.074 | 24.835 | 14.135 | 24.69 | 14.704 | 0 | 0 | 56.533 | 53.08 | 46.223 | 25.22 | 0 | 0 | 53.813 | 35.433 | [5 empty] | 0 | -0.456 | 1058 | 2.3146 | 2.1249 | 0.20832 | 0.053524 | 2.0714 | 89.4934
2006-06-15 | 22:57 | 0 | 23.172 | 0 | 0 | 0 | 24.425 | 31.75 | 29.148 | 24.715 | 14.135 | 24.666 | 14.631 | 0 | 0 | 56.556 | 53.08 | 46.316 | 25.22 | 0 | 0 | 53.79 | 35.457 | [5 empty] | 0 | -0.29 | 1059 | 2.3359 | 2.1451 | 0.20918 | 0.053524 | 2.0916 | 89.544
2006-06-15 | 22:58 | 0 | 23.155 | 0 | 0 | 0 | 24.479 | 31.875 | 29.128 | 24.818 | 14.191 | 24.695 | 14.636 | 0 | 0 | 56.583 | 53.085 | 46.321 | 25.227 | 0 | 0 | 53.794 | 35.438 | [5 empty] | 0 | -0.409 | 1060 | 2.3792 | 2.1864 | 0.21094 | 0.053524 | 2.1329 | 89.6445
2006-06-15 | 22:59 | 0 | 23.202 | 0 | 0 | 0 | 24.455 | 31.899 | 29.128 | 24.769 | 14.166 | 24.695 | 14.585 | 0 | 0 | 56.537 | 53.129 | 46.321 | 25.227 | 0 | 0 | 53.818 | 35.462 | [5 empty] | 0 | -0.314 | 1061 | 2.3865 | 2.1933 | 0.21123 | 0.053524 | 2.1398 | 89.661
2006-06-15 | 23:00 | 0 | 23.15 | 0 | 0 | 0 | 24.401 | 31.796 | 29.028 | 24.81 | 14.11 | 24.644 | 14.482 | 0 | 0 | 56.487 | 53.057 | 46.2 | 25.198 | 0 | 0 | 53.722 | 35.409 | [5 empty] | 0 | -0.361 | 1062 | 2.3705 | 2.1781 | 0.21058 | 0.053524 | 2.1246 | 89.6245
2006-06-15 | 23:01 | 0 | 23.15 | 0 | 0 | 0 | 24.474 | 31.87 | 29.05 | 24.788 | 14.135 | 24.595 | 14.457 | 0 | 0 | 56.579 | 53.08 | 46.246 | 25.22 | 0 | 0 | 53.745 | 35.388 | [5 empty] | 0 | -0.29 | 1063 | 2.3938 | 2.2002 | 0.21153 | 0.053524 | 2.1467 | 89.6774
2006-06-15 | 23:02 | 0 | 23.202 | 0 | 0 | 0 | 24.408 | 31.826 | 29.128 | 24.769 | 14.241 | 24.624 | 14.512 | 0 | 0 | 56.494 | 53.085 | 46.298 | 25.227 | 0 | 0 | 53.75 | 35.438 | [5 empty] | 0 | -0.409 | 1064 | 2.4011 | 2.2071 | 0.21182 | 0.053524 | 2.1536 | 89.6937
2006-06-15 | 23:03 | 0 | 23.15 | 0 | 0 | 0 | 24.474 | 31.796 | 29.173 | 24.764 | 14.135 | 24.595 | 14.432 | 0 | 0 | 56.556 | 53.034 | 46.246 | 25.198 | 0 | 0 | 53.745 | 35.409 | [5 empty] | 0 | -0.314 | 1065 | 2.3653 | 2.1731 | 0.21037 | 0.053524 | 2.1196 | 89.6125
2006-06-15 | 23:04 | 0 | 23.15 | 0 | 0 | 0 | 24.379 | 31.75 | 29.05 | 24.788 | 14.135 | 24.619 | 14.407 | 0 | 0 | 56.51 | 53.08 | 46.246 | 25.22 | 0 | 0 | 53.745 | 35.433 | [5 empty] | 0 | -0.409 | 1066 | 2.4084 | 2.2141 | 0.21212 | 0.053524 | 2.1605 | 89.7099
2006-06-15 | 23:05 | 0 | 23.172 | 0 | 0 | 0 | 24.425 | 31.774 | 29.123 | 24.739 | 14.236 | 24.57 | 14.53 | 0 | 0 | 56.556 | 53.01 | 46.407 | 25.198 | 0 | 0 | 53.745 | 35.388 | [5 empty] | 0 | -0.216 | 1067 | 2.3856 | 2.1925 | 0.2112 | 0.053524 | 2.1389 | 89.659
2006-06-15 | 23:06 | 0 | 23.15 | 0 | 0 | 0 | 24.401 | 31.774 | 29.123 | 24.81 | 14.037 | 24.499 | 14.382 | 0 | 0 | 56.487 | 53.034 | 46.179 | 25.198 | 0 | 0 | 53.734 | 35.352 | [5 empty] | 0 | -0.385 | 1068 | 2.4005 | 2.2066 | 0.2118 | 0.053524 | 2.1531 | 89.6924
2006-06-15 | 23:07 | 0 | 23.153 | 0 | 0 | 0 | 24.477 | 31.777 | 29.222 | 24.693 | 18.188 | 24.573 | 14.46 | 0 | 0 | 56.469 | 53.062 | 46.204 | 25.2 | 0 | 0 | 53.703 | 35.366 | [5 empty] | 0 | -0.219 | 1069 | 2.4078 | 2.2135 | 0.21209 | 0.053524 | 2.16 | 89.7086
2006-06-15 | 23:08 | 0 | 23.153 | 0 | 0 | 0 | 24.477 | 31.897 | 29.222 | 24.862 | 21.395 | 24.717 | 14.409 | 0 | 0 | 56.469 | 53.015 | 46.134 | 25.2 | 0 | 0 | 53.724 | 35.321 | [5 empty] | 0 | -0.289 | 1070 | 2.3929 | 2.1994 | 0.21149 | 0.053524 | 2.1459 | 89.6754
2006-06-15 | 23:09 | 0 | 23.199 | 1 | 0 | 0 | 24.452 | 32.162 | 28.935 | 24.671 | 18.857 | 24.501 | 14.384 | 0 | 0 | 56.515 | 52.992 | 46.365 | 25.151 | 0 | 0 | 53.724 | 35.366 | [5 empty] | 0 | -0.338 | 1071 | 2.4078 | 2.2135 | 0.21209 | 0.053524 | 2.16 | 89.7086
2006-06-15 | 23:10 | 0 | 23.175 | 0 | 0 | 0 | 24.428 | 32.257 | 28.957 | 24.717 | 17.301 | 24.526 | 14.435 | 0 | 0 | 56.448 | 53.015 | 46.181 | 25.176 | 0 | 0 | 53.748 | 35.342 | [5 empty] | 0 | -0.361 | 1072 | 2.4142 | 2.2196 | 0.21235 | 0.053524 | 2.1661 | 89.7228
2006-06-15 | 23:11 | 0 | 23.175 | 0 | 0 | 0 | 24.477 | 32.306 | 29.055 | 24.815 | 16.534 | 24.693 | 14.384 | 0 | 0 | 56.492 | 53.015 | 46.319 | 25.2 | 0 | 0 | 53.703 | 35.366 | [5 empty] | 0 | -0.145 | 1073 | 2.3929 | 2.1994 | 0.21149 | 0.053524 | 2.1459 | 89.6754
2006-06-15 | 23:12 | 0 | 23.153 | 0 | 0 | 0 | 24.501 | 32.257 | 28.861 | 24.862 | 15.991 | 24.452 | 14.362 | 0 | 0 | 56.426 | 53.015 | 46.342 | 25.176 | 0 | 0 | 53.657 | 35.366 | [5 empty] | 0 | -0.17 | 1074 | 2.3856 | 2.1925 | 0.2112 | 0.053524 | 2.1389 | 89.659
2006-06-15 | 23:13 | 0 | 23.153 | 0 | 0 | 0 | 24.501 | 32.257 | 29.055 | 24.646 | 15.596 | 24.646 | 14.435 | 0 | 0 | 56.448 | 52.968 | 46.204 | 25.176 | 0 | 0 | 53.61 | 35.342 | [5 empty] | 0 | -0.409 | 1075 | 2.4107 | 2.2163 | 0.21221 | 0.053524 | 2.1628 | 89.7151
2006-06-15 | 23:14 | 0 | 23.153 | 0 | 0 | 0 | 24.452 | 32.233 | 28.957 | 24.622 | 15.249 | 24.501 | 14.46 | 0 | 0 | 56.448 | 53.015 | 46.228 | 25.2 | 0 | 0 | 53.61 | 35.342 | [5 empty] | 0 | -0.289 | 1076 | 2.4034 | 2.2094 | 0.21192 | 0.053524 | 2.1558 | 89.6989
2006-06-15 | 23:15 | 0 | 23.094 | 0 | 0 | 0 | 24.394 | 32.152 | 28.947 | 24.803 | 15.018 | 24.514 | 14.374 | 0 | 0 | 56.46 | 52.959 | 46.102 | 25.117 | 0 | 0 | 53.533 | 35.309 | [5 empty] | 0 | -0.412 | 1077 | 2.4034 | 2.2094 | 0.21192 | 0.053524 | 2.1558 | 89.6989
2006-06-15 | 23:16 | 0 | 23.094 | 0 | 0 | 0 | 24.394 | 32.152 | 29.043 | 24.683 | 14.968 | 24.563 | 14.399 | 0 | 0 | 56.394 | 52.959 | 46.172 | 25.117 | 0 | 0 | 53.556 | 35.287 | [5 empty] | 0 | -0.194 | 1078 | 2.4034 | 2.2094 | 0.21192 | 0.053524 | 2.1558 | 89.6989
2006-06-15 | 23:17 | 0 | 23.094 | 0 | 0 | 0 | 24.369 | 32.176 | 29.092 | 24.781 | 14.769 | 24.612 | 14.399 | 0 | 0 | 56.394 | 52.912 | 46.263 | 25.092 | 0 | 0 | 53.601 | 35.332 | [5 empty] | 0 | -0.29 | 1079 | 2.4078 | 2.2135 | 0.21209 | 0.053524 | 2.16 | 89.7086
2006-06-15 | 23:18 | 0 | 23.094 | 0 | 0 | 0 | 24.418 | 32.056 | 28.9 | 24.612 | 14.844 | 24.492 | 14.399 | 0 | 0 | 56.394 | 52.936 | 46.148 | 25.117 | 0 | 0 | 53.624 | 35.356 | [5 empty] | 0 | -0.338 | 1080 | 2.4247 | 2.2296 | 0.21278 | 0.053524 | 2.176 | 89.7458
2006-06-15 | 23:19 | 0 | 23.153 | 0 | 0 | 0 | 24.403 | 32.066 | 28.957 | 24.693 | 14.656 | 24.501 | 14.384 | 0 | 0 | 56.403 | 52.968 | 46.134 | 25.176 | 0 | 0 | 53.657 | 35.366 | [5 empty] | 0 | -0.12 | 1081 | 2.4319 | 2.2365 | 0.21307 | 0.053524 | 2.183 | 89.7617
2006-06-15 | 23:20 | 0 | 23.094 | 0 | 0 | 0 | 24.418 | 32.078 | 29.02 | 24.756 | 14.523 | 24.636 | 14.326 | 0 | 0 | 56.371 | 52.912 | 46.218 | 25.117 | 0 | 0 | 53.577 | 35.287 | [5 empty] | 0 | -0.409 | 1082 | 2.4465 | 2.2503 | 0.21366 | 0.053524 | 2.1968 | 89.7932
2006-06-15 | 23:21 | 0 | 23.069 | 0 | 0 | 0 | 24.443 | 32.007 | 28.922 | 24.563 | 14.497 | 24.418 | 14.301 | 0 | 0 | 56.416 | 52.936 | 46.125 | 25.117 | 0 | 0 | 53.601 | 35.287 | [5 empty] | 0 | -0.314 | 1083 | 2.4611 | 2.2642 | 0.21425 | 0.053524 | 2.2106 | 89.8244
2006-06-15 | 23:22 | 0 | 23.119 | 0 | 0 | 0 | 24.347 | 31.983 | 29.02 | 24.756 | 14.374 | 24.587 | 14.251 | 0 | 0 | 56.371 | 52.891 | 46.125 | 25.092 | 0 | 0 | 53.486 | 35.332 | [5 empty] | 0 | -0.265 | 1084 | 2.4678 | 2.2705 | 0.21452 | 0.053524 | 2.217 | 89.8386
2006-06-15 | 23:23 | 0 | 23.119 | 0 | 0 | 0 | 24.369 | 31.958 | 29.092 | 24.683 | 14.276 | 24.443 | 14.201 | 0 | 0 | 56.371 | 52.912 | 46.218 | 25.092 | 0 | 0 | 53.51 | 35.356 | [5 empty] | 0 | -0.314 | 1085 | 2.4896 | 2.2913 | 0.21541 | 0.053524 | 2.2378 | 89.8843
2006-06-15 | 23:24 | 0 | 23.094 | 0 | 0 | 0 | 24.418 | 31.983 | 29.116 | 24.683 | 13.954 | 24.467 | 14.178 | 0 | 0 | 56.416 | 52.891 | 46.081 | 25.092 | 0 | 0 | 53.533 | 35.38 | [5 empty] | 0 | -0.216 | 1086 | 2.5109 | 2.3115 | 0.21627 | 0.053524 | 2.258 | 89.9281
2006-06-15 | 23:25 | 0 | 23.069 | 0 | 0 | 0 | 24.322 | 31.983 | 28.922 | 24.636 | 13.831 | 24.443 | 14.103 | 0 | 0 | 56.302 | 52.912 | 46.148 | 25.117 | 0 | 0 | 53.486 | 35.356 | [5 empty] | 0 | -0.24 | 1087 | 2.4998 | 2.301 | 0.21582 | 0.053524 | 2.2475 | 89.9054
2006-06-15 | 23:26 | 0 | 23.094 | 0 | 0 | 0 | 24.467 | 32.198 | 28.9 | 24.683 | 13.781 | 24.443 | 14.03 | 0 | 0 | 56.348 | 52.912 | 46.148 | 25.141 | 0 | 0 | 53.528 | 35.378 | [5 empty] | 0 | -0.24 | 1088 | 2.5234 | 2.3234 | 0.21678 | 0.053524 | 2.2699 | 89.9535
2006-06-15 | 23:27 | 0 | 23.155 | 0 | 0 | 0 | 24.455 | 32.235 | 29.008 | 24.695 | 13.919 | 24.551 | 14.068 | 0 | 0 | 56.423 | 52.945 | 46.295 | 25.154 | 0 | 0 | 53.587 | 35.414 | [5 empty] | 0 | -0.363 | 1089 | 2.5146 | 2.3151 | 0.21642 | 0.053524 | 2.2616 | 89.9358
2006-06-15 | 23:28 | 0 | 23.126 | 0 | 0 | 0 | 24.401 | 32.11 | 28.93 | 24.641 | 13.816 | 24.521 | 13.987 | 0 | 0 | 56.375 | 52.917 | 46.13 | 25.149 | 0 | 0 | 53.559 | 35.361 | [5 empty] | 0 | -0.265 | 1090 | 2.5211 | 2.3212 | 0.21668 | 0.053524 | 2.2677 | 89.9488
2006-06-15 | 23:29 | 0 | 23.131 | 0 | 0 | 0 | 24.43 | 32.211 | 29.008 | 24.793 | 13.821 | 24.695 | 14.017 | 0 | 0 | 56.38 | 52.945 | 46.204 | 25.178 | 0 | 0 | 53.563 | 35.39 | [5 empty] | 0 | -0.434 | 1091 | 2.5146 | 2.3151 | 0.21642 | 0.053524 | 2.2616 | 89.9358
2006-06-15 | 23:30 | 0 | 23.177 | 0 | 0 | 0 | 24.455 | 32.164 | 29.128 | 24.72 | 13.869 | 24.504 | 13.995 | 0 | 0 | 56.423 | 52.901 | 46.137 | 25.178 | 0 | 0 | 53.61 | 35.39 | [5 empty] | 0 | -0.314 | 1092 | 2.5286 | 2.3284 | 0.21699 | 0.053524 | 2.2749 | 89.9641
2006-06-15 | 23:31 | 0 | 23.155 | 0 | 0 | 0 | 24.406 | 32.09 | 29.104 | 24.84 | 13.894 | 24.624 | 14.017 | 0 | 0 | 56.403 | 52.922 | 46.342 | 25.178 | 0 | 0 | 53.61 | 35.39 | [5 empty] | 0 | -0.265 | 1093 | 2.5301 | 2.3298 | 0.21705 | 0.053524 | 2.2762 | 89.967
2006-06-15 | 23:32 | 0 | 23.155 | 0 | 0 | 0 | 24.406 | 32.044 | 28.984 | 24.72 | 13.846 | 24.528 | 13.969 | 0 | 0 | 56.38 | 52.945 | 46.113 | 25.178 | 0 | 0 | 53.587 | 35.414 | [5 empty] | 0 | -0.29 | 1094 | 2.5446 | 2.3436 | 0.21764 | 0.053524 | 2.2901 | 89.9962
2006-06-15 | 23:33 | 0 | 23.148 | 0 | 0 | 0 | 24.401 | 32.014 | 29.05 | 24.666 | 13.816 | 24.45 | 13.964 | 0 | 0 | 56.353 | 52.894 | 46.13 | 25.149 | 0 | 0 | 53.535 | 35.409 | [5 empty] | 0 | -0.289 | 1095 | 2.5519 | 2.3505 | 0.21793 | 0.053524 | 2.297 | 90.0106
2006-06-15 | 23:34 | 0 | 23.148 | 0 | 0 | 0 | 24.376 | 32.014 | 29.025 | 24.666 | 13.816 | 24.45 | 13.914 | 0 | 0 | 56.396 | 52.849 | 46.13 | 25.173 | 0 | 0 | 53.514 | 35.385 | [5 empty] | 0 | -0.191 | 1096 | 2.5592 | 2.3574 | 0.21823 | 0.053524 | 2.3039 | 90.0249
2006-06-15 | 23:35 | 0 | 23.126 | 0 | 0 | 0 | 24.401 | 32.014 | 29.074 | 24.69 | 13.914 | 24.45 | 13.889 | 0 | 0 | 56.396 | 52.849 | 46.267 | 25.124 | 0 | 0 | 53.514 | 35.385 | [5 empty] | 0 | -0.241 | 1097 | 2.5446 | 2.3436 | 0.21764 | 0.053524 | 2.2901 | 89.9962
2006-06-15 | 23:36 | 0 | 23.077 | 0 | 0 | 0 | 24.45 | 31.99 | 29.074 | 24.641 | 13.816 | 24.401 | 13.864 | 0 | 0 | 56.375 | 52.849 | 46.223 | 25.124 | 0 | 0 | 53.559 | 35.385 | [5 empty] | 0 | -0.216 | 1098 | 2.5374 | 2.3367 | 0.21734 | 0.053524 | 2.2832 | 89.9816
2006-06-15 | 23:37 | 0 | 23.101 | 0 | 0 | 0 | 24.425 | 31.99 | 29.025 | 24.666 | 13.766 | 24.425 | 13.914 | 0 | 0 | 56.419 | 52.826 | 46.244 | 25.124 | 0 | 0 | 53.514 | 35.409 | [5 empty] | 0 | -0.336 | 1099 | 2.5519 | 2.3505 | 0.21793 | 0.053524 | 2.297 | 90.0106
2006-06-15 | 23:38 | 0 | 23.101 | 0 | 0 | 0 | 24.425 | 31.965 | 29.148 | 24.641 | 13.668 | 24.619 | 13.939 | 0 | 0 | 56.353 | 52.849 | 46.2 | 25.124 | 0 | 0 | 53.559 | 35.409 | [5 empty] | 0 | -0.241 | 1100 | 2.5505 | 2.3491 | 0.21787 | 0.053524 | 2.2956 | 90.0077
2006-06-15 | 23:39 | 0 | 23.126 | 0 | 0 | 0 | 24.354 | 31.892 | 29.025 | 24.69 | 13.668 | 24.499 | 13.889 | 0 | 0 | 56.33 | 52.894 | 46.109 | 25.173 | 0 | 0 | 53.559 | 35.385 | [5 empty] | 0 | -0.24 | 1101 | 2.5519 | 2.3505 | 0.21793 | 0.053524 | 2.297 | 90.0106
2006-06-15 | 23:40 | 0 | 23.177 | 0 | 0 | 0 | 24.43 | 31.875 | 29.033 | 24.671 | 13.721 | 24.528 | 13.894 | 0 | 0 | 56.334 | 52.877 | 46.295 | 25.154 | 0 | 0 | 53.587 | 35.39 | [5 empty] | 0 | -0.287 | 1102 | 2.5805 | 2.3777 | 0.21909 | 0.053524 | 2.3241 | 90.0664
2006-06-15 | 23:41 | 0 | 23.101 | 0 | 0 | 0 | 24.401 | 31.941 | 29.003 | 24.641 | 13.618 | 24.45 | 13.889 | 0 | 0 | 56.307 | 52.873 | 46.13 | 25.149 | 0 | 0 | 53.535 | 35.385 | [5 empty] | 0 | -0.385 | 1103 | 2.5805 | 2.3777 | 0.21909 | 0.053524 | 2.3241 | 90.0664
2006-06-15 | 23:42 | 0 | 23.148 | 0 | 0 | 0 | 24.354 | 32.085 | 28.954 | 24.641 | 13.592 | 24.45 | 13.791 | 0 | 0 | 56.353 | 52.826 | 46.2 | 25.124 | 0 | 0 | 53.535 | 35.409 | [5 empty] | 0 | -0.385 | 1104 | 2.595 | 2.3915 | 0.21968 | 0.053524 | 2.338 | 90.0944
2006-06-15 | 23:43 | 0 | 23.172 | 0 | 0 | 0 | 24.401 | 32.181 | 28.93 | 24.786 | 13.419 | 24.69 | 13.791 | 0 | 0 | 56.307 | 52.873 | 46.153 | 25.173 | 0 | 0 | 53.491 | 35.361 | [5 empty] | 0 | -0.29 | 1105 | 2.6236 | 2.4186 | 0.22084 | 0.053524 | 2.3651 | 90.1483
2006-06-15 | 23:44 | 0 | 23.148 | 0 | 0 | 0 | 24.354 | 32.135 | 28.954 | 24.739 | 13.223 | 24.45 | 13.741 | 0 | 0 | 56.33 | 52.803 | 46.153 | 25.124 | 0 | 0 | 53.535 | 35.361 | [5 empty] | 0 | -0.265 | 1106 | 2.6236 | 2.4186 | 0.22084 | 0.053524 | 2.3651 | 90.1483
2006-06-15 | 23:45 | 0 | 23.148 | 0 | 0 | 0 | 24.376 | 32.061 | 28.905 | 24.666 | 13.198 | 24.425 | 13.643 | 0 | 0 | 56.307 | 52.873 | 46.062 | 25.1 | 0 | 0 | 53.535 | 35.361 | [5 empty] | 0 | -0.265 | 1107 | 2.6536 | 2.4471 | 0.22205 | 0.053524 | 2.3936 | 90.2038
2006-06-15 | 23:46 | 0 | 23.148 | 0 | 0 | 0 | 24.354 | 32.036 | 28.93 | 24.619 | 13.147 | 24.401 | 13.643 | 0 | 0 | 56.284 | 52.849 | 46.153 | 25.124 | 0 | 0 | 53.477 | 35.349 | [5 empty] | 0 | -0.312 | 1108 | 2.6821 | 2.4743 | 0.22321 | 0.053524 | 2.4207 | 90.2554
2006-06-15 | 23:47 | 0 | 23.096 | 0 | 0 | 0 | 24.254 | 31.936 | 28.903 | 24.519 | 13.047 | 24.445 | 13.54 | 0 | 0 | 56.213 | 52.775 | 45.966 | 25.048 | 0 | 0 | 53.44 | 35.287 | [5 empty] | 0 | -0.265 | 1109 | 2.6897 | 2.4815 | 0.22351 | 0.053524 | 2.4279 | 90.2689
2006-06-15 | 23:48 | 0 | 23.025 | 0 | 0 | 0 | 24.278 | 31.865 | 28.878 | 24.59 | 12.997 | 24.445 | 13.442 | 0 | 0 | 56.234 | 52.751 | 46.148 | 25.048 | 0 | 0 | 53.486 | 35.263 | [5 empty] | 0 | -0.456 | 1110 | 2.6984 | 2.4898 | 0.22387 | 0.053524 | 2.4362 | 90.2844
2006-06-15 | 23:49 | 0 | 23.072 | 0 | 0 | 0 | 24.278 | 31.865 | 28.927 | 24.543 | 12.971 | 24.398 | 13.416 | 0 | 0 | 56.213 | 52.751 | 46.011 | 25.048 | 0 | 0 | 53.463 | 35.287 | [5 empty] | 0 | -0.409 | 1111 | 2.6821 | 2.4743 | 0.22321 | 0.053524 | 2.4207 | 90.2554
2006-06-15 | 23:50 | 0 | 23.02 | 0 | 0 | 0 | 24.249 | 31.786 | 28.849 | 24.705 | 12.919 | 24.538 | 13.386 | 0 | 0 | 56.163 | 52.747 | 45.915 | 25.019 | 0 | 0 | 53.388 | 35.213 | [5 empty] | 0 | -0.481 | 1112 | 2.6897 | 2.4815 | 0.22351 | 0.053524 | 2.4279 | 90.2689
2006-06-15 | 23:51 | 0 | 23.025 | 0 | 0 | 0 | 24.254 | 31.914 | 28.949 | 24.663 | 12.949 | 24.519 | 13.442 | 0 | 0 | 56.168 | 52.751 | 46.081 | 25.048 | 0 | 0 | 53.44 | 35.311 | [5 empty] | 0 | -0.243 | 1113 | 2.6835 | 2.4756 | 0.22327 | 0.053524 | 2.4221 | 90.258
2006-06-15 | 23:52 | 0 | 23.05 | 0 | 0 | 0 | 24.278 | 31.816 | 29.119 | 24.759 | 12.971 | 24.59 | 13.416 | 0 | 0 | 56.168 | 52.751 | 45.99 | 25.048 | 0 | 0 | 53.416 | 35.263 | [5 empty] | 0 | -0.289 | 1114 | 2.7057 | 2.4967 | 0.22416 | 0.053524 | 2.4432 | 90.2972
2006-06-15 | 23:53 | 0 | 23.02 | 0 | 0 | 0 | 24.295 | 31.786 | 28.969 | 24.538 | 12.868 | 24.465 | 13.437 | 0 | 0 | 56.207 | 52.702 | 46.029 | 25.019 | 0 | 0 | 53.388 | 35.213 | [5 empty] | 0 | -0.336 | 1115 | 2.6897 | 2.4815 | 0.22351 | 0.053524 | 2.4279 | 90.2689
2006-06-15 | 23:54 | 0 | 23.02 | 0 | 0 | 0 | 24.271 | 31.74 | 29.04 | 24.56 | 12.893 | 24.68 | 13.361 | 0 | 0 | 56.229 | 52.679 | 45.938 | 24.994 | 0 | 0 | 53.435 | 35.234 | [5 empty] | 0 | -0.456 | 1116 | 2.7197 | 2.51 | 0.22473 | 0.053524 | 2.4564 | 90.3217
2006-06-15 | 23:55 | 0 | 23.025 | 0 | 0 | 0 | 24.254 | 31.745 | 28.949 | 24.59 | 12.823 | 24.568 | 13.416 | 0 | 0 | 56.168 | 52.73 | 46.081 | 25.048 | 0 | 0 | 53.463 | 35.287 | [5 empty] | 0 | -0.363 | 1117 | 2.7197 | 2.51 | 0.22473 | 0.053524 | 2.4564 | 90.3217
2006-06-15 | 23:56 | 0 | 23.02 | 0 | 0 | 0 | 24.224 | 31.666 | 29.065 | 24.68 | 12.818 | 24.585 | 13.313 | 0 | 0 | 56.14 | 52.723 | 45.915 | 25.019 | 0 | 0 | 53.365 | 35.258 | [5 empty] | 0 | 0 | 1118 | 6.5964 | 6.195 | 0.22473 | 0.053524 | 6.1415 | 93.1035
2006-06-15 | 23:57 | 0 | 23.02 | 0 | 0 | 0 | 24.295 | 31.835 | 29.018 | 24.658 | 12.818 | 24.56 | 13.313 | 0 | 0 | 56.186 | 52.723 | 45.915 | 24.97 | 0 | 0 | 53.388 | 35.234 | [5 empty] | 140.1004 | 7.065 | 1119 | 1.6156 | 1.4605 | 0.38182 | 0.053524 | 1.407 | 87.0874
2006-06-15 | 23:58 | 0 | 22.996 | 0 | 0 | 0 | 24.271 | 31.98 | 28.92 | 24.609 | 12.992 | 24.585 | 13.313 | 0 | 0 | 56.14 | 52.702 | 45.915 | 25.019 | 0 | 0 | 53.388 | 35.213 | [5 empty] | 0 | 0 | 1120 | 6.5964 | 6.195 | 0.17999 | 0.053524 | 6.1415 | 93.1035
2006-06-15 | 23:59 | 0 | 23.043 | 0 | 0 | 0 | 24.295 | 31.931 | 28.849 | 24.56 | 12.868 | 24.609 | 13.338 | 0 | 0 | 56.14 | 52.702 | 45.983 | 24.994 | 0 | 0 | 53.297 | 35.165
[29 empty] | #REF! | #VALUE! | 0 | #VALUE! | #VALUE! | 0.38182 | 0.053524 | #VALUE! | #VALUE!
2006-06-15 | 1440 | 6 | 23.3501 | 0.13 | 26 | 1 | 33.9879 |  |  | 26.9229 | 17.8291 | 25.3703 | 17.1042 | 19 | 0 |  |  |  | 25.3767 | 1 | 0 |  |  | 13.313 | 23:56 | 23.018 | 12:01 | 9.705 | #REF!
|  | 1 | [18 empty] | 0 | [10 empty] | #VALUE! | #VALUE! |  | 2 | #VALUE! | #VALUE!