## Therm118
Windmill Logger - THERMAL2.IMS
File opened at 00:00:04 Wed 31 May 2006
File closed at 00:00:04 Thu 01 Jun 2006
Date | Time | Boiler_Gas | Gas_MeterT | Boiler_Elec | Boiler_Flow | Boiler_Heat | Boiler_FlowT | Rads_In | Rads_Out | Boiler_Retur | Flue_Gas | Kitchen | Outside | Rain_Gauge | DHW_Coil_Hea | DHW_Coil_In | DHW_Cylinder | DHW_Coil_Out | DHW_Ambient | DHW_Flow | DHW_Heat | DHW_Out | DHW_In | OT min | t OT min | OT max | t OT max | T swing | Wtd._Meter_T | Delta T | Time Interval | T.H. Plus | W.H.L + | Total Heat | Water Ht. | Gain + | Gain + %
Days | Secs | cubic_feet | Celsius | kWh | litres | kWh | Celsius | Celsius | Celsius | Celsius | Celsius | Celsius | Celsius | events | kWh | Celsius | Celsius | Celsius | Celsius | litres | kWh | Celsius | Celsius | Celsius | hh:mm:ss | Celsius | hh:mm:ss | Kelvin | Celsius |  | Minutes | kW | kW | kW | kW | kW | %
2006-05-31 | 0:00 | 0 | 19.422 | 0 | 3 | 0 | 53.15 | 39.829 | 33.792 | 34.12 | 20.887 | 23.513 | 7.941 | 1 | 0 | 65.951 | 63.169 | 58.372 | 21.152 | 0 | 0 | 53.127 | 41.334 | [5 empty] | 0 | 19.03 | 0 | 4.284 | 3.9969 | 0.2346 | 0 | 3.9969 | 93.2995
2006-05-31 | 0:01 | 0 | 19.397 | 0 | 2 | 0 | 53.608 | 51.958 | 33.321 | 33.672 | 21.441 | 23.464 | 7.865 | 1 | 0 | 65.951 | 63.126 | 58.484 | 21.152 | 0 | 0 | 53.08 | 41.241 | [5 empty] | 0 | 19.936 | 1 | 4.3061 | 4.018 | 2.4577 | 2.2222 | 1.7957 | 41.7023
2006-05-31 | 0:02 | 0 | 19.372 | 0 | 2 | 0 | 53.561 | 53.584 | 32.921 | 33.204 | 21.996 | 23.464 | 7.941 | 2 | 0 | 65.859 | 63.148 | 58.327 | 21.123 | 0 | 0 | 53.008 | 41.14 | [5 empty] | 0 | 20.357 | 2 | 4.284 | 3.9969 | 2.4568 | 2.2222 | 1.7747 | 41.4266
2006-05-31 | 0:03 | 1 | 19.392 | 0 | 2 | 0 | 53.398 | 53.764 | 32.682 | 32.799 | 22.351 | 23.315 | 7.886 | 1 | 0 | 65.809 | 63.098 | 58.299 | 21.147 | 0 | 0 | 53.029 | 41.116 | [5 empty] | 19.392 | 20.599 | 3 | 4.3 | 4.0122 | 2.4575 | 2.2222 | 1.7899 | 41.6264
2006-05-31 | 0:04 | 0 | 19.342 | 0 | 2 | 0 | 53.883 | 53.631 | 32.57 | 32.402 | 22.839 | 23.442 | 8.089 | 1 | 0 | 65.816 | 63.103 | 58.26 | 21.177 | 0 | 0 | 53.08 | 41.028 | [5 empty] | 0 | 21.481 | 4 | 4.2409 | 3.956 | 2.4551 | 2.2222 | 1.7337 | 40.8816
2006-05-31 | 0:05 | 0 | 19.367 | 0 | 2 | 0 | 54.933 | 53.808 | 32.565 | 32.203 | 23.146 | 23.388 | 7.911 | 2 | 0 | 65.855 | 63.121 | 58.368 | 21.172 | 0 | 0 | 53.029 | 40.882 | [5 empty] | 0 | 22.73 | 5 | 4.2927 | 4.0052 | 2.4572 | 2.2222 | 1.783 | 41.5358
2006-05-31 | 0:06 | 0 | 19.342 | 0 | 2 | 0 | 55.3 | 54.658 | 32.752 | 32.203 | 23.484 | 23.533 | 7.958 | 1 | 0 | 65.878 | 63.098 | 58.322 | 21.147 | 0 | 0 | 52.985 | 40.813 | [5 empty] | 0 | 23.097 | 6 | 4.279 | 3.9922 | 2.4566 | 2.2222 | 1.77 | 41.3646
2006-05-31 | 0:07 | 0 | 19.367 | 1 | 2 | 0 | 54.611 | 55.368 | 33.082 | 32.252 | 21.557 | 23.555 | 7.835 | 1 | 0 | 65.832 | 63.098 | 58.21 | 21.123 | 0 | 0 | 53.029 | 40.813 | [5 empty] | 0 | 22.359 | 7 | 4.3148 | 4.0263 | 2.4581 | 2.2222 | 1.804 | 41.8103
2006-05-31 | 0:08 | 0 | 19.342 | 0 | 2 | 0 | 41.494 | 55.781 | 33.292 | 32.586 | 19.294 | 23.339 | 7.886 | 1 | 0 | 65.809 | 63.121 | 58.233 | 21.147 | 0 | 0 | 53.008 | 40.717 | [5 empty] | 0 | 8.908 | 8 | 4.3 | 4.0122 | 2.4575 | 2.2222 | 1.7899 | 41.6264
2006-05-31 | 0:09 | 0 | 19.367 | 0 | 2 | 0 | 36.44 | 50.438 | 33.433 | 32.728 | 17.492 | 23.459 | 8.132 | 0 | 0 | 65.9 | 63.075 | 58.368 | 21.147 | 0 | 0 | 53.008 | 40.648 | [5 empty] | 0 | 3.712 | 9 | 4.2284 | 3.9441 | 2.4546 | 2.2222 | 1.7218 | 40.7212
2006-05-31 | 0:10 | 0 | 19.342 | 0 | 1 | 0 | 35.031 | 40.834 | 33.692 | 32.917 | 16.456 | 23.484 | 8.182 | 0 | 0 | 65.878 | 63.098 | 58.187 | 21.172 | 0 | 0 | 53.008 | 40.554 | [5 empty] | 0 | 2.114 | 10 | 4.2138 | 3.9302 | 2.454 | 2.2222 | 1.708 | 40.5335
2006-05-31 | 0:11 | 0 | 19.367 | 0 | 2 | 0 | 34.467 | 37.028 | 34.139 | 33.151 | 14.505 | 23.268 | 8.107 | 0 | 0 | 65.855 | 63.098 | 58.167 | 21.147 | 0 | 0 | 52.985 | 40.53 | [5 empty] | 0 | 1.316 | 11 | 4.2356 | 3.951 | 2.4549 | 2.2222 | 1.7288 | 40.8146
2006-05-31 | 0:12 | 0 | 19.342 | 0 | 2 | 0 | 34.256 | 35.703 | 34.574 | 33.4 | 13.902 | 23.256 | 8.27 | 1 | 0 | 65.846 | 63.043 | 58.135 | 21.113 | 0 | 0 | 52.952 | 40.425 | [5 empty] | 0 | 0.856 | 12 | 4.1882 | 3.9059 | 2.4529 | 2.2222 | 1.6836 | 40.1999
2006-05-31 | 0:13 | 0 | 19.332 | 0 | 2 | 0 | 34.223 | 35.187 | 35.208 | 33.869 | 13.457 | 23.209 | 8.321 | 0 | 0 | 65.846 | 63.089 | 58.112 | 21.113 | 0 | 0 | 52.952 | 40.356 | [5 empty] | 0 | 0.354 | 13 | 4.1733 | 3.8917 | 2.4523 | 2.2222 | 1.6695 | 40.0047
2006-05-31 | 0:14 | 0 | 19.342 | 0 | 2 | 0 | 34.349 | 34.938 | 35.407 | 34.538 | 13.195 | 23.413 | 8.378 | 0 | 0 | 65.878 | 63.075 | 58.167 | 21.147 | 0 | 0 | 52.985 | 40.317 | [5 empty] | 0 | -0.189 | 14 | 4.1567 | 3.876 | 2.4517 | 2.2222 | 1.6537 | 39.7849
2006-05-31 | 0:15 | 0 | 19.342 | 0 | 2 | 0 | 34.632 | 34.89 | 35.337 | 34.842 | 13.293 | 23.268 | 8.429 | 0 | 0 | 65.832 | 63.075 | 58.121 | 21.147 | 0 | 0 | 52.938 | 40.317 | [5 empty] | 0 | -0.21 | 15 | 4.1419 | 3.8619 | 2.4511 | 2.2222 | 1.6396 | 39.5867
2006-05-31 | 0:16 | 0 | 19.332 | 0 | 3 | 0 | 34.928 | 34.998 | 34.928 | 34.88 | 12.863 | 23.378 | 8.491 | 0 | 0 | 65.757 | 62.998 | 58.089 | 21.113 | 0 | 0 | 52.929 | 40.215 | [5 empty] | 0 | 0.048 | 16 | 4.1238 | 3.8447 | 2.4503 | 2.2222 | 1.6225 | 39.3438
2006-05-31 | 0:17 | 1 | 19.332 | 0 | 2 | 0 | 38.076 | 35.304 | 34.268 | 34.742 | 22.92 | 23.258 | 8.539 | 0 | 0 | 65.809 | 63.03 | 57.984 | 21.088 | 0 | 0 | 52.912 | 40.124 | [5 empty] | 19.332 | 3.334 | 17 | 4.1098 | 3.8314 | 2.4498 | 2.2222 | 1.6092 | 39.1544
2006-05-31 | 0:18 | 0 | 19.365 | 0 | 2 | 0 | 51.888 | 35.947 | 33.763 | 34.115 | 21.409 | 23.312 | 8.547 | 0 | 0 | 65.793 | 62.968 | 58.037 | 21.12 | 0 | 0 | 52.896 | 40.107 | [5 empty] | 0 | 17.773 | 18 | 4.1075 | 3.8292 | 2.4497 | 2.2222 | 1.607 | 39.1227
2006-05-31 | 0:19 | 0 | 19.334 | 1 | 3 | 0 | 53.234 | 49.68 | 33.194 | 33.452 | 21.888 | 23.236 | 8.444 | 2 | 0 | 65.7 | 62.986 | 58.076 | 21.091 | 0 | 0 | 52.891 | 40.057 | [5 empty] | 0 | 19.782 | 19 | 4.1375 | 3.8577 | 2.4509 | 2.2222 | 1.6355 | 39.5281
2006-05-31 | 0:20 | 0 | 19.339 | 0 | 2 | 0 | 52.982 | 52.982 | 32.582 | 33.005 | 22.393 | 23.092 | 8.617 | 1 | 0 | 65.677 | 62.964 | 57.987 | 21.066 | 0 | 0 | 52.868 | 39.961 | [5 empty] | 0 | 19.977 | 20 | 4.0871 | 3.8098 | 2.4488 | 2.2222 | 1.5876 | 38.8437
2006-05-31 | 0:21 | 0 | 19.334 | 0 | 2 | 0 | 52.8 | 53.211 | 32.367 | 32.392 | 22.873 | 23.138 | 8.592 | 1 | 0 | 65.7 | 62.941 | 58.009 | 21.115 | 0 | 0 | 52.868 | 39.916 | [5 empty] | 0 | 20.408 | 21 | 4.0944 | 3.8167 | 2.4491 | 2.2222 | 1.5945 | 38.9436
2006-05-31 | 0:22 | 1 | 19.334 | 0 | 2 | 0 | 52.821 | 53.167 | 32.343 | 32.078 | 23.138 | 23.261 | 8.567 | 2 | 0 | 65.631 | 62.941 | 58.009 | 21.091 | 0 | 0 | 52.845 | 39.916 | [5 empty] | 19.334 | 20.743 | 22 | 4.1017 | 3.8237 | 2.4494 | 2.2222 | 1.6014 | 39.0432
2006-05-31 | 0:23 | 0 | 19.309 | 0 | 3 | 0 | 53.143 | 53.12 | 32.269 | 31.933 | 23.307 | 23.138 | 8.665 | 1 | 0 | 65.631 | 62.941 | 57.941 | 21.115 | 0 | 0 | 52.845 | 39.868 | [5 empty] | 0 | 21.21 | 23 | 4.0732 | 3.7965 | 2.4483 | 2.2222 | 1.5743 | 38.6508
2006-05-31 | 0:24 | 0 | 19.334 | 0 | 2 | 0 | 53.717 | 53.258 | 32.392 | 31.98 | 23.356 | 23.163 | 8.69 | 1 | 0 | 65.677 | 62.918 | 58.03 | 21.115 | 0 | 0 | 52.8 | 39.868 | [5 empty] | 0 | 21.737 | 24 | 4.0659 | 3.7896 | 2.448 | 2.2222 | 1.5674 | 38.5498
2006-05-31 | 0:25 | 0 | 19.309 | 0 | 2 | 0 | 54.107 | 53.785 | 32.747 | 31.98 | 23.646 | 23.138 | 8.567 | 2 | 0 | 65.677 | 62.964 | 58.009 | 21.091 | 0 | 0 | 52.845 | 39.82 | [5 empty] | 0 | 22.127 | 25 | 4.1017 | 3.8237 | 2.4494 | 2.2222 | 1.6014 | 39.0432
2006-05-31 | 0:26 | 0 | 19.309 | 0 | 2 | 1 | 54.359 | 54.222 | 33.074 | 32.269 | 23.982 | 23.212 | 8.542 | 1 | 0 | 65.7 | 62.918 | 57.806 | 21.115 | 0 | 0 | 52.8 | 39.774 | [5 empty] | 0 | 22.09 | 26 | 4.109 | 3.8306 | 2.4497 | 2.2222 | 1.6084 | 39.1425
2006-05-31 | 0:27 | 1 | 19.309 | 0 | 2 | 0 | 54.313 | 54.656 | 33.498 | 32.606 | 24.391 | 23.138 | 8.517 | 1 | 0 | 65.677 | 62.941 | 57.829 | 21.091 | 0 | 0 | 52.821 | 39.727 | [5 empty] | 19.309 | 21.707 | 0 | 4.1162 | 3.8375 | 2.45 | 2.2222 | 1.6153 | 39.2414
2006-05-31 | 0:28 | 0 | 19.284 | 1 | 2 | 0 | 54.726 | 54.702 | 33.687 | 32.888 | 24.56 | 23.138 | 8.617 | 2 | 0 | 65.722 | 62.941 | 57.875 | 21.066 | 0 | 0 | 52.845 | 39.657 | [5 empty] | 0 | 21.838 | 1 | 4.0871 | 3.8098 | 2.5343 | 2.3077 | 1.5021 | 36.7525
2006-05-31 | 0:29 | 0 | 19.284 | 0 | 2 | 0 | 54.772 | 54.954 | 34.18 | 33.216 | 24.658 | 23.356 | 8.74 | 1 | 0 | 65.722 | 62.941 | 57.898 | 21.066 | 0 | 0 | 52.821 | 39.657 | [5 empty] | 0 | 21.556 | 2 | 4.0513 | 3.7758 | 2.5329 | 2.3077 | 1.4681 | 36.237
2006-05-31 | 0:30 | 0 | 19.359 | 0 | 2 | 0 | 54.954 | 55.183 | 34.816 | 33.756 | 25.09 | 23.261 | 8.64 | 1 | 0 | 65.766 | 62.941 | 57.783 | 21.066 | 0 | 0 | 52.8 | 39.633 | [5 empty] | 0 | 21.198 | 3 | 4.0804 | 3.8034 | 2.534 | 2.3077 | 1.4958 | 36.6568
2006-05-31 | 0:31 | 0 | 19.334 | 0 | 2 | 0 | 55.116 | 55.3 | 35.378 | 34.251 | 25.188 | 23.212 | 8.64 | 2 | 0 | 65.789 | 62.941 | 57.829 | 21.044 | 0 | 0 | 52.821 | 39.633 | [5 empty] | 0 | 20.865 | 4 | 4.0804 | 3.8034 | 2.534 | 2.3077 | 1.4958 | 36.6568
2006-05-31 | 0:32 | 1 | 19.309 | 0 | 2 | 0 | 53.694 | 55.459 | 35.99 | 34.861 | 23.886 | 23.307 | 8.69 | 1 | 0 | 65.766 | 62.918 | 57.941 | 21.066 | 0 | 0 | 52.821 | 39.562 | [5 empty] | 19.309 | 18.833 | 5 | 4.0659 | 3.7896 | 2.5335 | 2.3077 | 1.4819 | 36.4477
2006-05-31 | 0:33 | 0 | 19.334 | 0 | 2 | 0 | 41.841 | 55.734 | 36.273 | 35.426 | 21.743 | 23.163 | 8.715 | 1 | 0 | 65.766 | 62.897 | 57.964 | 21.044 | 0 | 0 | 52.8 | 39.492 | [5 empty] | 0 | 6.415 | 6 | 4.0586 | 3.7827 | 2.5332 | 2.3077 | 1.475 | 36.3425
2006-05-31 | 0:34 | 0 | 19.334 | 0 | 2 | 0 | 38.339 | 47.525 | 36.576 | 35.99 | 19.556 | 23.138 | 8.617 | 0 | 0 | 65.766 | 62.941 | 57.898 | 21.066 | 0 | 0 | 52.821 | 39.444 | [5 empty] | 0 | 2.349 | 7 | 4.0871 | 3.8098 | 2.5343 | 2.3077 | 1.5021 | 36.7525
2006-05-31 | 0:35 | 0 | 19.302 | 0 | 2 | 0 | 37.533 | 40.612 | 36.686 | 36.218 | 17.921 | 23.155 | 8.607 | 0 | 0 | 65.713 | 62.888 | 57.98 | 21.034 | 0 | 0 | 52.77 | 39.344 | [5 empty] | 0 | 1.315 | 8 | 4.09 | 3.8126 | 2.5344 | 2.3077 | 1.5049 | 36.794
2006-05-31 | 0:36 | 0 | 19.334 | 0 | 2 | 0 | 37.213 | 38.739 | 36.789 | 36.414 | 16.569 | 23.381 | 8.617 | 0 | 0 | 65.743 | 62.964 | 58.03 | 21.115 | 0 | 0 | 52.777 | 39.351 | [5 empty] | 0 | 0.799 | 9 | 4.0871 | 3.8098 | 2.5343 | 2.3077 | 1.5021 | 36.7525
2006-05-31 | 0:37 | 0 | 19.334 | 0 | 3 | 0 | 37.095 | 38.129 | 36.837 | 36.459 | 15.508 | 23.187 | 8.592 | 0 | 0 | 65.782 | 62.936 | 57.98 | 21.066 | 0 | 0 | 52.749 | 39.301 | [5 empty] | 0 | 0.636 | 10 | 4.0944 | 3.8167 | 2.5346 | 2.3077 | 1.509 | 36.8562
2006-05-31 | 0:38 | 0 | 19.138 | 0 | 2 | 0 | 36.954 | 37.799 | 36.624 | 36.579 | 14.399 | 23.069 | 8.547 | 0 | 0 | 65.629 | 62.781 | 57.692 | 20.949 | 0 | 0 | 52.66 | 39.186 | [5 empty] | 0 | 0.375 | 11 | 4.1075 | 3.8292 | 2.5351 | 2.3077 | 1.5215 | 37.0418
2006-05-31 | 0:39 | 0 | 19.244 | 1 | 2 | 0 | 36.911 | 37.686 | 35.926 | 36.395 | 13.665 | 23.123 | 8.577 | 0 | 0 | 65.633 | 62.808 | 57.854 | 20.978 | 0 | 0 | 52.665 | 39.191 | [5 empty] | 0 | 0.516 | 12 | 4.0988 | 3.8209 | 2.5348 | 2.3077 | 1.5132 | 36.9182
2006-05-31 | 0:40 | 0 | 19.244 | 0 | 3 | 0 | 36.818 | 37.593 | 35.079 | 35.971 | 13.565 | 23.074 | 8.527 | 1 | 0 | 65.611 | 62.808 | 57.742 | 21.002 | 0 | 0 | 52.641 | 39.167 | [5 empty] | 0 | 0.847 | 13 | 4.1133 | 3.8347 | 2.5354 | 2.3077 | 1.527 | 37.124
2006-05-31 | 0:41 | 0 | 19.214 | 0 | 2 | 0 | 36.318 | 37.33 | 34.345 | 34.816 | 13.338 | 22.996 | 8.572 | 0 | 0 | 65.583 | 62.804 | 57.715 | 20.949 | 0 | 0 | 52.59 | 39.093 | [5 empty] | 0 | 1.502 | 14 | 4.1002 | 3.8223 | 2.5348 | 2.3077 | 1.5146 | 36.9388
2006-05-31 | 0:42 | 0 | 19.219 | 0 | 3 | 0 | 39.191 | 37.007 | 33.692 | 34.091 | 23.219 | 23.17 | 8.65 | 0 | 0 | 65.565 | 62.763 | 57.697 | 21.002 | 0 | 0 | 52.595 | 39.074 | [5 empty] | 0 | 5.1 | 15 | 4.0775 | 3.8007 | 2.5339 | 2.3077 | 1.493 | 36.6151
2006-05-31 | 0:43 | 0 | 19.163 | 0 | 3 | 0 | 51.376 | 37.681 | 33.146 | 33.452 | 22.709 | 23.045 | 8.645 | 0 | 0 | 65.538 | 62.758 | 57.624 | 20.973 | 0 | 0 | 52.59 | 39.045 | [5 empty] | 0 | 17.924 | 16 | 4.079 | 3.8021 | 2.534 | 2.3077 | 1.4944 | 36.636
2006-05-31 | 0:44 | 0 | 19.214 | 0 | 2 | 0 | 52.224 | 50.228 | 32.723 | 33.005 | 23.214 | 23.069 | 8.522 | 1 | 0 | 65.538 | 62.713 | 57.601 | 20.949 | 0 | 0 | 52.567 | 38.997 | [5 empty] | 0 | 19.219 | 17 | 4.1148 | 3.8361 | 2.5354 | 2.3077 | 1.5284 | 37.1445
2006-05-31 | 0:45 | 0 | 19.214 | 0 | 3 | 0 | 52.291 | 52.385 | 32.606 | 32.512 | 24.153 | 23.094 | 8.62 | 2 | 0 | 65.515 | 62.735 | 57.692 | 20.998 | 0 | 0 | 52.567 | 38.976 | [5 empty] | 0 | 19.779 | 18 | 4.0863 | 3.809 | 2.5343 | 2.3077 | 1.5013 | 36.74
2006-05-31 | 0:46 | 1 | 19.163 | 0 | 2 | 0 | 52.177 | 52.522 | 32.367 | 32.223 | 24.369 | 23.069 | 8.522 | 1 | 0 | 65.471 | 62.713 | 57.58 | 20.973 | 0 | 0 | 52.567 | 38.928 | [5 empty] | 19.163 | 19.954 | 19 | 4.1148 | 3.8361 | 2.5354 | 2.3077 | 1.5284 | 37.1445
2006-05-31 | 0:47 | 0 | 19.189 | 0 | 3 | 0 | 52.018 | 52.567 | 32.272 | 32.103 | 24.153 | 23.239 | 8.572 | 1 | 0 | 65.494 | 62.713 | 57.58 | 20.998 | 0 | 0 | 52.546 | 38.952 | [5 empty] | 0 | 19.915 | 20 | 4.1002 | 3.8223 | 2.5348 | 2.3077 | 1.5146 | 36.9388
2006-05-31 | 0:48 | 0 | 19.214 | 0 | 2 | 0 | 52.063 | 52.522 | 32.512 | 32.007 | 23.984 | 23.02 | 8.67 | 2 | 0 | 65.449 | 62.713 | 57.535 | 21.022 | 0 | 0 | 52.546 | 38.952 | [5 empty] | 0 | 20.056 | 21 | 4.0717 | 3.7951 | 2.5337 | 2.3077 | 1.4875 | 36.5315
2006-05-31 | 0:49 | 0 | 19.189 | 1 | 2 | 0 | 52.156 | 52.476 | 32.701 | 32.054 | 23.96 | 22.996 | 8.595 | 1 | 0 | 65.471 | 62.713 | 57.446 | 20.973 | 0 | 0 | 52.499 | 38.904 | [5 empty] | 0 | 20.102 | 22 | 4.0935 | 3.8159 | 2.5346 | 2.3077 | 1.5082 | 36.8437
2006-05-31 | 0:50 | 0 | 19.163 | 0 | 2 | 0 | 52.385 | 52.546 | 33.17 | 32.343 | 24.129 | 23.239 | 8.645 | 1 | 0 | 65.494 | 62.713 | 57.468 | 20.973 | 0 | 0 | 52.522 | 38.904 | [5 empty] | 0 | 20.042 | 23 | 4.079 | 3.8021 | 2.534 | 2.3077 | 1.4944 | 36.636
2006-05-31 | 0:51 | 1 | 19.163 | 0 | 2 | 0 | 52.957 | 52.775 | 33.359 | 32.701 | 24.612 | 23.069 | 8.645 | 2 | 0 | 65.471 | 62.713 | 57.535 | 20.973 | 0 | 0 | 52.522 | 38.856 | [5 empty] | 19.163 | 20.256 | 24 | 4.079 | 3.8021 | 2.534 | 2.3077 | 1.4944 | 36.636
2006-05-31 | 0:52 | 0 | 19.181 | 0 | 3 | 1 | 53.134 | 53.094 | 33.804 | 33.17 | 24.732 | 23.045 | 8.67 | 1 | 0 | 65.515 | 62.713 | 57.446 | 20.973 | 0 | 0 | 52.522 | 38.904 | [5 empty] | 0 | 19.964 | 25 | 4.0717 | 3.7951 | 2.5337 | 2.3077 | 1.4875 | 36.5315
2006-05-31 | 0:53 | 0 | 19.214 | 0 | 2 | 0 | 53.325 | 53.645 | 34.11 | 33.452 | 24.972 | 23.045 | 8.67 | 1 | 0 | 65.515 | 62.692 | 57.468 | 20.973 | 0 | 0 | 52.522 | 38.904 | [5 empty] | 0 | 19.873 | 0 | 4.0717 | 3.7951 | 2.5337 | 2.3077 | 1.4875 | 36.5315
2006-05-31 | 0:54 | 0 | 19.214 | 0 | 2 | 0 | 53.668 | 53.692 | 34.627 | 33.735 | 25.117 | 23.02 | 8.695 | 2 | 0 | 65.471 | 62.735 | 57.423 | 20.949 | 0 | 0 | 52.522 | 38.904 | [5 empty] | 0 | 19.933 | 1 | 4.0644 | 3.7882 | 2.4479 | 2.2222 | 1.566 | 38.5296
2006-05-31 | 0:55 | 1 | 19.181 | 0 | 2 | 0 | 54.166 | 53.958 | 35.16 | 34.148 | 25.279 | 22.989 | 8.539 | 1 | 0 | 65.508 | 62.683 | 57.459 | 20.941 | 0 | 0 | 52.492 | 38.849 | [5 empty] | 19.181 | 20.018 | 2 | 4.1098 | 3.8314 | 2.4498 | 2.2222 | 1.6092 | 39.1544
2006-05-31 | 0:56 | 0 | 19.181 | 0 | 2 | 0 | 54.555 | 54.371 | 35.701 | 34.737 | 25.47 | 23.158 | 8.587 | 2 | 0 | 65.485 | 62.683 | 57.551 | 20.966 | 0 | 0 | 52.515 | 38.825 | [5 empty] | 0 | 19.818 | 3 | 4.0959 | 3.8181 | 2.4492 | 2.2222 | 1.5959 | 38.9636
2006-05-31 | 0:57 | 0 | 19.239 | 0 | 3 | 0 | 55.043 | 54.838 | 36.084 | 35.332 | 25.973 | 23.131 | 8.705 | 1 | 0 | 65.556 | 62.754 | 57.507 | 20.985 | 0 | 0 | 52.515 | 38.825 | [5 empty] | 0 | 19.711 | 4 | 4.0615 | 3.7855 | 2.4478 | 2.2222 | 1.5632 | 38.489
2006-05-31 | 0:58 | 0 | 19.307 | 1 | 2 | 0 | 51.374 | 55.48 | 36.598 | 35.964 | 24.173 | 23.354 | 8.861 | 1 | 0 | 65.629 | 62.827 | 57.603 | 21.088 | 0 | 0 | 52.613 | 38.949 | [5 empty] | 0 | 15.41 | 5 | 4.0161 | 3.7423 | 2.446 | 2.2222 | 1.5201 | 37.8492
2006-05-31 | 0:59 | 0 | 19.322 | 0 | 2 | 0 | 41.478 | 55.195 | 36.66 | 36.141 | 21.103 | 23.175 | 8.725 | 0 | 0 | 65.574 | 62.772 | 57.548 | 21.054 | 0 | 0 | 52.534 | 38.844 | [5 empty] | 0 | 5.337 | 6 | 4.0557 | 3.7799 | 2.4476 | 2.2222 | 1.5577 | 38.4078
2006-05-31 | 1:00 | 0 | 19.332 | 0 | 2 | 0 | 38.76 | 45.572 | 36.832 | 36.387 | 18.296 | 23.209 | 8.934 | 1 | 0 | 65.629 | 62.804 | 57.603 | 21.088 | 0 | 0 | 52.613 | 38.877 | [5 empty] | 0 | 2.373 | 7 | 3.9948 | 3.7221 | 2.4451 | 2.2222 | 1.4998 | 37.5448
2006-05-31 | 1:01 | 0 | 19.297 | 0 | 2 | 0 | 37.904 | 40.49 | 36.894 | 36.495 | 17.001 | 23.175 | 8.776 | 0 | 0 | 65.62 | 62.818 | 57.683 | 21.078 | 0 | 0 | 52.627 | 38.799 | [5 empty] | 0 | 1.409 | 8 | 4.0408 | 3.7658 | 2.447 | 2.2222 | 1.5436 | 38.1996
2006-05-31 | 1:02 | 0 | 19.271 | 0 | 2 | 0 | 37.528 | 39.033 | 37.081 | 36.564 | 16.26 | 23.126 | 8.874 | 0 | 0 | 65.574 | 62.795 | 57.615 | 21.029 | 0 | 0 | 52.581 | 38.799 | [5 empty] | 0 | 0.964 | 9 | 4.0123 | 3.7387 | 2.4458 | 2.2222 | 1.5165 | 37.7952
2006-05-31 | 1:03 | 0 | 19.297 | 0 | 3 | 0 | 37.387 | 38.444 | 36.94 | 36.682 | 16.26 | 23.224 | 8.899 | 0 | 0 | 65.574 | 62.818 | 57.571 | 21.029 | 0 | 0 | 52.581 | 38.751 | [5 empty] | 0 | 0.705 | 10 | 4.005 | 3.7318 | 2.4455 | 2.2222 | 1.5095 | 37.6911
2006-05-31 | 1:04 | 0 | 19.297 | 0 | 2 | 0 | 37.27 | 38.117 | 36.729 | 36.799 | 15.742 | 23.175 | 8.899 | 0 | 0 | 65.62 | 62.772 | 57.683 | 21.078 | 0 | 0 | 52.581 | 38.751 | [5 empty] | 0 | 0.471 | 11 | 4.005 | 3.7318 | 2.4455 | 2.2222 | 1.5095 | 37.6911
2006-05-31 | 1:05 | 0 | 19.322 | 0 | 2 | 0 | 37.153 | 37.904 | 36.165 | 36.612 | 15.272 | 23.175 | 8.826 | 0 | 0 | 65.574 | 62.772 | 57.594 | 21.007 | 0 | 0 | 52.557 | 38.703 | [5 empty] | 0 | 0.541 | 12 | 4.0263 | 3.752 | 2.4464 | 2.2222 | 1.5297 | 37.994
2006-05-31 | 1:06 | 0 | 19.307 | 0 | 3 | 0 | 37.069 | 37.772 | 35.517 | 36.081 | 14.789 | 23.234 | 8.76 | 0 | 0 | 65.606 | 62.781 | 57.738 | 21.029 | 0 | 0 | 52.534 | 38.703 | [5 empty] | 0 | 0.988 | 13 | 4.0455 | 3.7702 | 2.4472 | 2.2222 | 1.548 | 38.2651
2006-05-31 | 1:07 | 0 | 19.271 | 0 | 2 | 0 | 36.54 | 37.622 | 34.873 | 35.297 | 14.037 | 23.15 | 8.627 | 0 | 0 | 65.531 | 62.749 | 57.48 | 21.054 | 0 | 0 | 52.534 | 38.681 | [5 empty] | 0 | 1.243 | 14 | 4.0842 | 3.807 | 2.4487 | 2.2222 | 1.5848 | 38.8036
2006-05-31 | 1:08 | 0 | 19.271 | 0 | 3 | 0 | 43.709 | 37.201 | 34.237 | 34.567 | 22.957 | 23.246 | 8.627 | 1 | 0 | 65.531 | 62.706 | 57.48 | 21.007 | 0 | 0 | 52.557 | 38.633 | [5 empty] | 0 | 9.142 | 15 | 4.0842 | 3.807 | 2.4487 | 2.2222 | 1.5848 | 38.8036
2006-05-31 | 1:09 | 0 | 19.297 | 0 | 3 | 0 | 51.846 | 39.574 | 33.675 | 34.05 | 23.101 | 23.224 | 8.529 | 0 | 0 | 65.485 | 62.706 | 57.571 | 21.007 | 0 | 0 | 52.49 | 38.586 | [5 empty] | 0 | 17.796 | 16 | 4.1128 | 3.8342 | 2.4499 | 2.2222 | 1.612 | 39.1939
2006-05-31 | 1:10 | 1 | 19.297 | 1 | 2 | 0 | 52.42 | 51.089 | 33.321 | 33.486 | 23.849 | 23.126 | 8.627 | 1 | 0 | 65.44 | 62.729 | 57.437 | 21.029 | 0 | 0 | 52.534 | 38.586 | [5 empty] | 19.297 | 18.934 | 17 | 4.0842 | 3.807 | 2.4487 | 2.2222 | 1.5848 | 38.8036
2006-05-31 | 1:11 | 0 | 19.322 | 0 | 3 | 0 | 52.557 | 52.672 | 33.039 | 33.062 | 23.874 | 23.15 | 8.627 | 1 | 0 | 65.44 | 62.683 | 57.414 | 21.029 | 0 | 0 | 52.534 | 38.562 | [5 empty] | 0 | 19.495 | 18 | 4.0842 | 3.807 | 2.4487 | 2.2222 | 1.5848 | 38.8036
2006-05-31 | 1:12 | 0 | 19.322 | 0 | 2 | 0 | 52.604 | 52.833 | 32.945 | 32.804 | 23.994 | 23.15 | 8.678 | 2 | 0 | 65.396 | 62.66 | 57.459 | 21.054 | 0 | 0 | 52.49 | 38.516 | [5 empty] | 0 | 19.8 | 19 | 4.0694 | 3.7929 | 2.4481 | 2.2222 | 1.5707 | 38.5983
2006-05-31 | 1:13 | 0 | 19.297 | 0 | 2 | 0 | 52.742 | 52.88 | 32.921 | 32.663 | 24.018 | 23.246 | 8.652 | 1 | 0 | 65.373 | 62.66 | 57.325 | 21.029 | 0 | 0 | 52.49 | 38.516 | [5 empty] | 0 | 20.079 | 20 | 4.0769 | 3.8001 | 2.4484 | 2.2222 | 1.5779 | 38.7032
2006-05-31 | 1:14 | 1 | 19.322 | 0 | 2 | 0 | 53.29 | 53.132 | 32.945 | 32.522 | 24.259 | 23.32 | 8.652 | 1 | 0 | 65.373 | 62.683 | 57.325 | 21.054 | 0 | 0 | 52.511 | 38.492 | [5 empty] | 19.322 | 20.768 | 21 | 4.0769 | 3.8001 | 2.4484 | 2.2222 | 1.5779 | 38.7032
2006-05-31 | 1:15 | 0 | 19.297 | 0 | 2 | 0 | 54.208 | 53.36 | 33.158 | 32.57 | 24.548 | 23.224 | 8.577 | 2 | 0 | 65.462 | 62.66 | 57.414 | 21.029 | 0 | 0 | 52.466 | 38.492 | [5 empty] | 0 | 21.638 | 22 | 4.0988 | 3.8209 | 2.4493 | 2.2222 | 1.5987 | 39.0034
2006-05-31 | 1:16 | 0 | 19.297 | 0 | 2 | 0 | 54.828 | 54.14 | 33.486 | 32.687 | 24.644 | 23.224 | 8.554 | 1 | 0 | 65.419 | 62.683 | 57.302 | 21.029 | 0 | 0 | 52.511 | 38.516 | [5 empty] | 0 | 22.141 | 23 | 4.1055 | 3.8273 | 2.4496 | 2.2222 | 1.605 | 39.0949
2006-05-31 | 1:17 | 0 | 19.297 | 0 | 2 | 0 | 54.714 | 54.966 | 33.816 | 33.039 | 24.837 | 23.44 | 8.504 | 1 | 0 | 65.44 | 62.614 | 57.256 | 21.007 | 0 | 0 | 52.464 | 38.492 | [5 empty] | 0 | 21.675 | 24 | 4.12 | 3.8411 | 2.4502 | 2.2222 | 1.6189 | 39.2926
2006-05-31 | 1:18 | 0 | 19.264 | 0 | 2 | 0 | 54.796 | 55.071 | 33.876 | 33.335 | 25.07 | 23.263 | 8.522 | 2 | 0 | 65.387 | 62.605 | 57.224 | 20.973 | 0 | 0 | 52.434 | 38.413 | [5 empty] | 0 | 21.461 | 25 | 4.1148 | 3.8361 | 2.45 | 2.2222 | 1.6139 | 39.2216
2006-05-31 | 1:19 | 1 | 19.206 | 1 | 2 | 1 | 55.179 | 55.085 | 34.175 | 33.469 | 25.205 | 23.207 | 8.537 | 1 | 0 | 65.357 | 62.553 | 57.24 | 20.941 | 0 | 0 | 52.403 | 38.358 | [5 empty] | 19.206 | 21.71 | 26 | 4.1104 | 3.832 | 2.4498 | 2.2222 | 1.6097 | 39.1623
2006-05-31 | 1:20 | 0 | 19.206 | 0 | 2 | 0 | 51.601 | 55.384 | 34.598 | 33.751 | 22.508 | 23.401 | 8.464 | 1 | 0 | 65.401 | 62.576 | 57.172 | 20.941 | 0 | 0 | 52.38 | 38.428 | [5 empty] | 0 | 17.85 | 0 | 4.1317 | 3.8522 | 2.4506 | 2.2222 | 1.6299 | 39.4498
2006-05-31 | 1:21 | 0 | 19.214 | 0 | 2 | 0 | 40.339 | 55.529 | 34.935 | 33.995 | 19.583 | 23.359 | 8.522 | 1 | 0 | 65.43 | 62.605 | 57.27 | 20.951 | 0 | 0 | 52.457 | 38.459 | [5 empty] | 0 | 6.344 | 1 | 4.1148 | 3.8361 | 1.942 | 1.7143 | 2.1218 | 51.5658
2006-05-31 | 1:22 | 0 | 19.231 | 0 | 2 | 0 | 37.019 | 46.281 | 35.421 | 34.433 | 17.429 | 23.327 | 8.514 | 0 | 0 | 65.357 | 62.553 | 57.306 | 20.941 | 0 | 0 | 52.427 | 38.406 | [5 empty] | 0 | 2.586 | 2 | 4.1171 | 3.8383 | 1.9421 | 1.7143 | 2.124 | 51.5904
2006-05-31 | 1:23 | 0 | 19.214 | 0 | 2 | 0 | 36.062 | 39.564 | 35.969 | 34.888 | 15.956 | 23.408 | 8.569 | 0 | 0 | 65.408 | 62.562 | 57.247 | 20.951 | 0 | 0 | 52.457 | 38.389 | [5 empty] | 0 | 1.174 | 3 | 4.1011 | 3.8231 | 1.9415 | 1.7143 | 2.1088 | 51.4206
2006-05-31 | 1:24 | 0 | 19.206 | 0 | 2 | 0 | 35.969 | 37.402 | 36.275 | 35.452 | 14.646 | 23.359 | 8.496 | 0 | 0 | 65.43 | 62.582 | 57.247 | 20.951 | 0 | 0 | 52.434 | 38.389 | [5 empty] | 0 | 0.517 | 4 | 4.1224 | 3.8433 | 1.9423 | 1.7143 | 2.129 | 51.6456
2006-05-31 | 1:25 | 0 | 19.231 | 0 | 3 | 0 | 36.062 | 36.861 | 36.368 | 35.804 | 13.98 | 23.553 | 8.62 | 0 | 0 | 65.453 | 62.562 | 57.202 | 20.998 | 0 | 0 | 52.41 | 38.389 | [5 empty] | 0 | 0.258 | 5 | 4.0863 | 3.809 | 1.9409 | 1.7143 | 2.0947 | 51.262
2006-05-31 | 1:26 | 0 | 19.239 | 0 | 2 | 0 | 36.179 | 36.65 | 36.32 | 35.921 | 13.806 | 23.383 | 8.569 | 0 | 0 | 65.387 | 62.605 | 57.181 | 20.998 | 0 | 0 | 52.434 | 38.366 | [5 empty] | 0 | 0.258 | 6 | 4.1011 | 3.8231 | 1.9415 | 1.7143 | 2.1088 | 51.4206
2006-05-31 | 1:27 | 0 | 19.206 | 0 | 2 | 0 | 36.265 | 36.689 | 36.172 | 36.148 | 12.909 | 23.327 | 8.514 | 0 | 0 | 65.335 | 62.553 | 57.172 | 20.941 | 0 | 0 | 52.38 | 38.334 | [5 empty] | 0 | 0.117 | 7 | 4.1171 | 3.8383 | 1.9421 | 1.7143 | 2.124 | 51.5904
2006-05-31 | 1:28 | 0 | 19.231 | 0 | 2 | 0 | 36.361 | 36.784 | 35.538 | 35.82 | 12.34 | 23.351 | 8.562 | 0 | 0 | 65.357 | 62.532 | 57.195 | 20.966 | 0 | 0 | 52.403 | 38.311 | [5 empty] | 0 | 0.541 | 8 | 4.1031 | 3.825 | 1.9416 | 1.7143 | 2.1108 | 51.4423
2006-05-31 | 1:29 | 0 | 19.206 | 0 | 3 | 0 | 36.22 | 36.83 | 34.785 | 35.304 | 12.242 | 23.447 | 8.562 | 0 | 0 | 65.312 | 62.464 | 57.151 | 20.941 | 0 | 0 | 52.38 | 38.265 | [5 empty] | 0 | 0.916 | 9 | 4.1031 | 3.825 | 1.9416 | 1.7143 | 2.1108 | 51.4423
2006-05-31 | 1:30 | 0 | 19.181 | 1 | 2 | 0 | 43.386 | 36.737 | 34.058 | 34.526 | 21.64 | 23.423 | 8.637 | 0 | 0 | 65.243 | 62.509 | 57.195 | 20.941 | 0 | 0 | 52.38 | 38.241 | [5 empty] | 0 | 8.86 | 10 | 4.0813 | 3.8043 | 1.9407 | 1.7143 | 2.09 | 51.2089
2006-05-31 | 1:31 | 0 | 19.206 | 0 | 3 | 0 | 52.196 | 38.782 | 33.517 | 33.869 | 21.929 | 23.278 | 8.685 | 1 | 0 | 65.223 | 62.487 | 57.195 | 20.941 | 0 | 0 | 52.38 | 38.217 | [5 empty] | 0 | 18.327 | 11 | 4.0673 | 3.791 | 1.9401 | 1.7143 | 2.0767 | 51.0582
2006-05-31 | 1:32 | 0 | 19.206 | 0 | 2 | 0 | 52.77 | 51.057 | 33.314 | 33.383 | 22.491 | 23.359 | 8.62 | 1 | 0 | 65.23 | 62.493 | 57.09 | 20.973 | 0 | 0 | 52.343 | 38.248 | [5 empty] | 0 | 19.387 | 12 | 4.0863 | 3.809 | 1.9409 | 1.7143 | 2.0947 | 51.262
2006-05-31 | 1:33 | 0 | 19.156 | 0 | 3 | 0 | 52.471 | 52.884 | 33.024 | 32.883 | 22.942 | 23.496 | 8.537 | 2 | 0 | 65.154 | 62.464 | 57.151 | 20.941 | 0 | 0 | 52.333 | 38.265 | [5 empty] | 0 | 19.588 | 13 | 4.1104 | 3.832 | 1.9418 | 1.7143 | 2.1177 | 51.5195
2006-05-31 | 1:34 | 1 | 19.206 | 0 | 2 | 0 | 52.45 | 52.84 | 32.718 | 32.625 | 23.111 | 23.376 | 8.612 | 1 | 0 | 65.223 | 62.418 | 57.106 | 20.941 | 0 | 0 | 52.333 | 38.265 | [5 empty] | 19.206 | 19.825 | 14 | 4.0886 | 3.8112 | 1.941 | 1.7143 | 2.0969 | 51.287
2006-05-31 | 1:35 | 0 | 19.206 | 0 | 2 | 0 | 52.494 | 52.908 | 32.787 | 32.458 | 23.351 | 23.521 | 8.537 | 1 | 0 | 65.2 | 62.464 | 56.971 | 20.941 | 0 | 0 | 52.357 | 38.241 | [5 empty] | 0 | 20.036 | 15 | 4.1104 | 3.832 | 1.9418 | 1.7143 | 2.1177 | 51.5195
2006-05-31 | 1:36 | 0 | 19.181 | 0 | 2 | 0 | 53.344 | 52.723 | 32.646 | 32.36 | 23.81 | 23.351 | 8.637 | 2 | 0 | 65.154 | 62.441 | 57.017 | 20.941 | 0 | 0 | 52.357 | 38.241 | [5 empty] | 0 | 20.984 | 16 | 4.0813 | 3.8043 | 1.9407 | 1.7143 | 2.09 | 51.2089
2006-05-31 | 1:37 | 0 | 19.156 | 0 | 2 | 0 | 54.168 | 53.297 | 32.859 | 32.36 | 24.026 | 23.401 | 8.517 | 1 | 0 | 65.118 | 62.407 | 56.96 | 20.941 | 0 | 0 | 52.301 | 38.189 | [5 empty] | 0 | 21.808 | 17 | 4.1162 | 3.8375 | 1.9421 | 1.7143 | 2.1232 | 51.5811
2006-05-31 | 1:38 | 1 | 19.131 | 0 | 2 | 0 | 54.455 | 54.065 | 33.137 | 32.453 | 24.359 | 23.275 | 8.416 | 1 | 0 | 65.141 | 62.338 | 56.871 | 20.868 | 0 | 0 | 52.254 | 38.069 | [5 empty] | 19.131 | 22.002 | 18 | 4.1457 | 3.8655 | 1.9433 | 1.7143 | 2.1512 | 51.8896
2006-05-31 | 1:39 | 0 | 19.101 | 0 | 2 | 0 | 54.887 | 54.588 | 33.271 | 32.685 | 24.403 | 23.224 | 8.484 | 2 | 0 | 65.068 | 62.288 | 56.887 | 20.814 | 0 | 0 | 52.254 | 38.023 | [5 empty] | 0 | 22.202 | 19 | 4.1259 | 3.8466 | 1.9425 | 1.7143 | 2.1323 | 51.6824
2006-05-31 | 1:40 | 0 | 19.106 | 1 | 2 | 0 | 54.959 | 55.053 | 33.464 | 32.924 | 24.602 | 23.275 | 8.514 | 1 | 0 | 65.141 | 62.315 | 56.96 | 20.868 | 0 | 0 | 52.233 | 38.023 | [5 empty] | 0 | 22.035 | 20 | 4.1171 | 3.8383 | 1.9421 | 1.7143 | 2.124 | 51.5904
2006-05-31 | 1:41 | 0 | 19.131 | 0 | 2 | 0 | 55.053 | 55.328 | 33.747 | 33.182 | 24.722 | 23.18 | 8.416 | 1 | 0 | 65.118 | 62.361 | 56.825 | 20.868 | 0 | 0 | 52.254 | 38 | [5 empty] | 0 | 21.871 | 21 | 4.1457 | 3.8655 | 1.9433 | 1.7143 | 2.1512 | 51.8896
2006-05-31 | 1:42 | 0 | 19.131 | 0 | 2 | 0 | 55.19 | 55.372 | 34.122 | 33.488 | 24.913 | 23.133 | 8.514 | 2 | 0 | 65.163 | 62.384 | 56.825 | 20.868 | 0 | 0 | 52.21 | 38 | [5 empty] | 0 | 21.702 | 22 | 4.1171 | 3.8383 | 1.9421 | 1.7143 | 2.124 | 51.5904
2006-05-31 | 1:43 | 0 | 19.156 | 0 | 2 | 0 | 51.773 | 55.51 | 34.593 | 33.582 | 22.601 | 23.204 | 8.416 | 1 | 0 | 65.186 | 62.361 | 57.003 | 20.868 | 0 | 0 | 52.254 | 38.045 | [5 empty] | 0 | 18.191 | 23 | 4.1457 | 3.8655 | 1.9433 | 1.7143 | 2.1512 | 51.8896
2006-05-31 | 1:44 | 0 | 19.131 | 0 | 2 | 0 | 40.372 | 55.487 | 35.203 | 34.029 | 18.859 | 23.155 | 8.491 | 0 | 0 | 65.163 | 62.338 | 56.982 | 20.868 | 0 | 0 | 52.233 | 38.045 | [5 empty] | 0 | 6.343 | 24 | 4.1238 | 3.8447 | 1.9424 | 1.7143 | 2.1304 | 51.661
2006-05-31 | 1:45 | 0 | 19.131 | 0 | 2 | 0 | 37.012 | 46.685 | 35.72 | 34.474 | 16.737 | 23.155 | 8.59 | 1 | 0 | 65.186 | 62.361 | 56.914 | 20.843 | 0 | 0 | 52.254 | 38 | [5 empty] | 0 | 2.538 | 25 | 4.095 | 3.8173 | 1.9412 | 1.7143 | 2.103 | 51.3555
2006-05-31 | 1:46 | 0 | 19.05 | 0 | 2 | 0 | 36.139 | 39.686 | 35.88 | 34.916 | 16.091 | 23.03 | 8.461 | 0 | 0 | 65.113 | 62.334 | 56.82 | 20.838 | 0 | 0 | 52.205 | 37.947 | [5 empty] | 0 | 1.223 | 26 | 4.1326 | 3.853 | 1.9427 | 1.7143 | 2.1387 | 51.7527
2006-05-31 | 1:47 | 0 | 19.106 | 0 | 2 | 0 | 36.026 | 37.483 | 36.189 | 35.344 | 15.133 | 23.133 | 8.466 | 0 | 0 | 65.141 | 62.361 | 56.848 | 20.868 | 0 | 0 | 52.233 | 37.976 | [5 empty] | 0 | 0.682 | 27 | 4.1311 | 3.8516 | 1.9427 | 1.7143 | 2.1373 | 51.7374
2006-05-31 | 1:48 | 0 | 19.106 | 0 | 2 | 0 | 36.072 | 36.894 | 36.426 | 35.785 | 14.435 | 23.03 | 8.386 | 0 | 0 | 65.136 | 62.334 | 56.798 | 20.838 | 0 | 0 | 52.205 | 37.947 | [5 empty] | 0 | 0.287 | 28 | 4.1544 | 3.8738 | 1.9436 | 1.7143 | 2.1595 | 51.9803
2006-05-31 | 1:49 | 0 | 19.106 | 0 | 2 | 0 | 36.208 | 36.725 | 36.466 | 35.856 | 14.14 | 23.246 | 8.461 | 0 | 0 | 65.113 | 62.288 | 56.843 | 20.838 | 0 | 0 | 52.182 | 37.947 | [5 empty] | 0 | 0.352 | 29 | 4.1326 | 3.853 | 1.9427 | 1.7143 | 2.1387 | 51.7527
2006-05-31 | 1:50 | 0 | 19.106 | 0 | 3 | 0 | 36.308 | 36.753 | 36.261 | 36.143 | 13.65 | 23.275 | 8.416 | 0 | 0 | 65.163 | 62.295 | 56.825 | 20.843 | 0 | 0 | 52.233 | 37.952 | [5 empty] | 0 | 0.165 | 30 | 4.1457 | 3.8655 | 1.9433 | 1.7143 | 2.1512 | 51.8896
2006-05-31 | 1:51 | 0 | 19.08 | 1 | 2 | 0 | 36.354 | 36.847 | 35.531 | 36.002 | 13.157 | 23.229 | 8.441 | 0 | 0 | 65.141 | 62.315 | 56.871 | 20.843 | 0 | 0 | 52.21 | 38.045 | [5 empty] | 0 | 0.352 | 31 | 4.1384 | 3.8585 | 1.943 | 1.7143 | 2.1442 | 51.8136
2006-05-31 | 1:52 | 0 | 19.075 | 0 | 2 | 0 | 36.184 | 36.772 | 34.823 | 35.385 | 12.707 | 23.03 | 8.559 | 0 | 0 | 65.09 | 62.222 | 56.82 | 20.814 | 0 | 0 | 52.135 | 37.995 | [5 empty] | 0 | 0.799 | 32 | 4.104 | 3.8259 | 1.9416 | 1.7143 | 2.1116 | 51.4516
2006-05-31 | 1:53 | 1 | 19.126 | 0 | 3 | 0 | 38.322 | 36.725 | 34.165 | 34.61 | 22.741 | 23.055 | 8.436 | 0 | 0 | 65.024 | 62.268 | 56.864 | 20.838 | 0 | 0 | 52.182 | 37.995 | [5 empty] | 19.126 | 3.712 | 33 | 4.1398 | 3.8599 | 1.943 | 1.7143 | 2.1456 | 51.8288
2006-05-31 | 1:54 | 0 | 19.126 | 0 | 2 | 1 | 51.425 | 36.914 | 33.483 | 34 | 21.512 | 23.055 | 8.484 | 1 | 0 | 64.979 | 62.268 | 56.775 | 20.838 | 0 | 0 | 52.158 | 37.899 | [5 empty] | 0 | 17.425 | 34 | 4.1259 | 3.8466 | 1.9425 | 1.7143 | 2.1323 | 51.6824
2006-05-31 | 1:55 | 0 | 19.101 | 0 | 3 | 0 | 52.639 | 49.568 | 33.06 | 33.318 | 22.211 | 23.055 | 8.313 | 1 | 0 | 65.001 | 62.288 | 56.709 | 20.863 | 0 | 0 | 52.158 | 37.899 | [5 empty] | 0 | 19.321 | 0 | 4.1757 | 3.894 | 1.9445 | 1.7143 | 2.1797 | 52.1996
2006-05-31 | 1:56 | 0 | 19.101 | 0 | 2 | 0 | 52.553 | 52.623 | 32.878 | 33.017 | 22.65 | 23.133 | 8.441 | 1 | 0 | 64.983 | 62.204 | 56.69 | 20.892 | 0 | 0 | 52.186 | 37.904 | [5 empty] | 0 | 19.536 | 1 | 4.1384 | 3.8585 | 2.4509 | 2.2222 | 1.6363 | 39.5398
2006-05-31 | 1:57 | 0 | 19.101 | 0 | 2 | 0 | 52.457 | 52.824 | 32.589 | 32.543 | 22.959 | 23.079 | 8.484 | 2 | 0 | 64.933 | 62.199 | 56.729 | 20.912 | 0 | 0 | 52.189 | 37.904 | [5 empty] | 0 | 19.914 | 2 | 4.1259 | 3.8466 | 2.4504 | 2.2222 | 1.6244 | 39.3714
2006-05-31 | 1:58 | 1 | 19.121 | 0 | 2 | 0 | 52.529 | 52.712 | 32.495 | 32.52 | 23.484 | 23.028 | 8.403 | 1 | 0 | 64.963 | 62.249 | 56.713 | 20.907 | 0 | 0 | 52.184 | 37.899 | [5 empty] | 19.121 | 20.009 | 3 | 4.1494 | 3.869 | 2.4514 | 2.2222 | 1.6468 | 39.6879
2006-05-31 | 1:59 | 0 | 19.171 | 0 | 3 | 0 | 53.332 | 52.758 | 32.47 | 32.277 | 23.773 | 23.052 | 8.429 | 1 | 0 | 64.963 | 62.249 | 56.69 | 20.882 | 0 | 0 | 52.184 | 37.923 | [5 empty] | 0 | 21.055 | 4 | 4.1419 | 3.8619 | 2.4511 | 2.2222 | 1.6396 | 39.5867
2006-05-31 | 2:00 | 0 | 19.063 | 0 | 2 | 0 | 53.692 | 53.323 | 32.606 | 32.198 | 23.935 | 23.163 | 8.519 | 2 | 0 | 64.956 | 62.199 | 56.683 | 20.826 | 0 | 0 | 52.154 | 37.868 | [5 empty] | 0 | 21.494 | 5 | 4.1157 | 3.8369 | 2.45 | 2.2222 | 1.6147 | 39.2335
2006-05-31 | 2:01 | 0 | 19.171 | 1 | 2 | 0 | 53.974 | 53.881 | 33.012 | 32.47 | 24.281 | 23.099 | 8.577 | 1 | 0 | 64.985 | 62.229 | 56.668 | 20.907 | 0 | 0 | 52.163 | 37.878 | [5 empty] | 0 | 21.504 | 6 | 4.0988 | 3.8209 | 2.4493 | 2.2222 | 1.5987 | 39.0034
2006-05-31 | 2:02 | 0 | 19.121 | 0 | 2 | 0 | 54.408 | 54.226 | 33.223 | 32.495 | 24.521 | 23.074 | 8.577 | 1 | 0 | 64.963 | 62.249 | 56.668 | 20.882 | 0 | 0 | 52.14 | 37.83 | [5 empty] | 0 | 21.913 | 7 | 4.0988 | 3.8209 | 2.4493 | 2.2222 | 1.5987 | 39.0034
2006-05-31 | 2:03 | 1 | 19.121 | 0 | 2 | 0 | 54.821 | 54.502 | 33.46 | 32.778 | 24.666 | 23.123 | 8.527 | 1 | 0 | 64.985 | 62.249 | 56.713 | 20.907 | 0 | 0 | 52.163 | 37.83 | [5 empty] | 19.121 | 22.043 | 8 | 4.1133 | 3.8347 | 2.4499 | 2.2222 | 1.6125 | 39.2018
2006-05-31 | 2:04 | 0 | 19.146 | 0 | 2 | 0 | 54.845 | 55.167 | 33.835 | 32.981 | 24.658 | 23.116 | 8.446 | 2 | 0 | 64.979 | 62.199 | 56.592 | 20.826 | 0 | 0 | 52.133 | 37.868 | [5 empty] | 0 | 21.864 | 9 | 4.1369 | 3.8571 | 2.4509 | 2.2222 | 1.6349 | 39.5203
2006-05-31 | 2:05 | 0 | 19.113 | 0 | 2 | 0 | 55.097 | 55.235 | 34.022 | 33.412 | 24.955 | 23.074 | 8.378 | 1 | 0 | 65.008 | 62.229 | 56.645 | 20.858 | 0 | 0 | 52.184 | 37.878 | [5 empty] | 0 | 21.685 | 10 | 4.1567 | 3.876 | 2.4517 | 2.2222 | 1.6537 | 39.7849
2006-05-31 | 2:06 | 0 | 19.146 | 0 | 2 | 0 | 55.372 | 55.349 | 34.541 | 33.553 | 25.075 | 23.123 | 8.527 | 1 | 0 | 65.031 | 62.229 | 56.601 | 20.858 | 0 | 0 | 52.14 | 37.854 | [5 empty] | 0 | 21.819 | 11 | 4.1133 | 3.8347 | 2.4499 | 2.2222 | 1.6125 | 39.2018
2006-05-31 | 2:07 | 0 | 19.171 | 0 | 2 | 0 | 45.742 | 55.671 | 35.103 | 34 | 21.701 | 23.074 | 8.502 | 1 | 0 | 65.052 | 62.206 | 56.69 | 20.882 | 0 | 0 | 52.184 | 37.854 | [5 empty] | 0 | 11.742 | 12 | 4.1206 | 3.8416 | 2.4502 | 2.2222 | 1.6194 | 39.3005
2006-05-31 | 2:08 | 0 | 19.171 | 0 | 2 | 0 | 38.535 | 53.195 | 35.739 | 34.562 | 19.515 | 23.074 | 8.479 | 1 | 0 | 65.074 | 62.206 | 56.736 | 20.907 | 0 | 0 | 52.163 | 37.878 | [5 empty] | 0 | 3.973 | 13 | 4.1273 | 3.848 | 2.4505 | 2.2222 | 1.6258 | 39.391
2006-05-31 | 2:09 | 0 | 19.113 | 0 | 2 | 0 | 36.67 | 42.757 | 35.942 | 34.978 | 17.806 | 23.116 | 8.494 | 0 | 0 | 65.068 | 62.199 | 56.638 | 20.875 | 0 | 0 | 52.133 | 37.799 | [5 empty] | 0 | 1.692 | 14 | 4.1229 | 3.8439 | 2.4503 | 2.2222 | 1.6216 | 39.332
2006-05-31 | 2:10 | 0 | 19.171 | 0 | 2 | 0 | 36.373 | 38.581 | 36.442 | 35.502 | 17.097 | 23.293 | 8.552 | 0 | 0 | 65.031 | 62.229 | 56.757 | 20.931 | 0 | 0 | 52.14 | 37.806 | [5 empty] | 0 | 0.871 | 15 | 4.1061 | 3.8278 | 2.4496 | 2.2222 | 1.6056 | 39.1028
2006-05-31 | 2:11 | 0 | 19.171 | 1 | 2 | 0 | 36.301 | 37.359 | 36.679 | 35.832 | 16.134 | 23.293 | 8.577 | 0 | 0 | 65.045 | 62.199 | 56.549 | 20.875 | 0 | 0 | 52.133 | 37.775 | [5 empty] | 0 | 0.469 | 16 | 4.0988 | 3.8209 | 2.4493 | 2.2222 | 1.5987 | 39.0034
2006-05-31 | 2:12 | 0 | 19.146 | 0 | 2 | 0 | 36.466 | 37.079 | 36.82 | 36.091 | 15.073 | 23.219 | 8.479 | 0 | 0 | 65.031 | 62.229 | 56.779 | 20.931 | 0 | 0 | 52.163 | 37.806 | [5 empty] | 0 | 0.375 | 17 | 4.1273 | 3.848 | 2.4505 | 2.2222 | 1.6258 | 39.391
2006-05-31 | 2:13 | 0 | 19.146 | 0 | 2 | 0 | 36.584 | 37.055 | 36.56 | 36.373 | 14.455 | 23.123 | 8.502 | 0 | 0 | 65.008 | 62.206 | 56.645 | 20.882 | 0 | 0 | 52.163 | 37.806 | [5 empty] | 0 | 0.211 | 18 | 4.1206 | 3.8416 | 2.4502 | 2.2222 | 1.6194 | 39.3005
2006-05-31 | 2:14 | 0 | 19.088 | 0 | 2 | 0 | 36.552 | 37.141 | 36.06 | 36.153 | 14.249 | 23.212 | 8.494 | 0 | 0 | 64.979 | 62.153 | 56.572 | 20.826 | 0 | 0 | 52.133 | 37.751 | [5 empty] | 0 | 0.399 | 19 | 4.1229 | 3.8439 | 2.4503 | 2.2222 | 1.6216 | 39.332
2006-05-31 | 2:15 | 0 | 19.138 | 0 | 3 | 0 | 36.507 | 37.141 | 35.33 | 35.825 | 14.201 | 23.092 | 8.469 | 1 | 0 | 64.979 | 62.131 | 56.592 | 20.85 | 0 | 0 | 52.109 | 37.775 | [5 empty] | 0 | 0.682 | 20 | 4.1302 | 3.8508 | 2.4506 | 2.2222 | 1.6286 | 39.4302
2006-05-31 | 2:16 | 0 | 19.171 | 0 | 2 | 0 | 36.28 | 37.124 | 34.658 | 35.292 | 19.714 | 23.074 | 8.429 | 0 | 0 | 65.008 | 62.137 | 56.668 | 20.858 | 0 | 0 | 52.116 | 37.76 | [5 empty] | 0 | 0.988 | 21 | 4.1419 | 3.8619 | 2.4511 | 2.2222 | 1.6396 | 39.5867
2006-05-31 | 2:17 | 1 | 19.146 | 0 | 3 | 0 | 49.754 | 36.842 | 33.859 | 34.328 | 22.28 | 23.16 | 8.539 | 0 | 0 | 64.953 | 62.197 | 56.613 | 20.895 | 0 | 0 | 52.151 | 37.842 | [5 empty] | 19.146 | 15.426 | 22 | 4.1098 | 3.8314 | 2.4498 | 2.2222 | 1.6092 | 39.1544
2006-05-31 | 2:18 | 0 | 19.189 | 0 | 2 | 0 | 52.618 | 45.761 | 33.361 | 33.641 | 22.371 | 23.239 | 8.522 | 1 | 0 | 64.96 | 62.135 | 56.665 | 20.877 | 0 | 0 | 52.135 | 37.78 | [5 empty] | 0 | 18.977 | 23 | 4.1148 | 3.8361 | 2.45 | 2.2222 | 1.6139 | 39.2216
2006-05-31 | 2:19 | 0 | 19.189 | 0 | 3 | 0 | 52.686 | 52.319 | 33.055 | 33.196 | 22.949 | 23.047 | 8.62 | 1 | 0 | 64.894 | 62.158 | 56.462 | 20.877 | 0 | 0 | 52.114 | 37.756 | [5 empty] | 0 | 19.49 | 24 | 4.0863 | 3.809 | 2.4488 | 2.2222 | 1.5868 | 38.8317
2006-05-31 | 2:20 | 0 | 19.189 | 0 | 2 | 0 | 52.777 | 52.87 | 32.96 | 32.773 | 23.528 | 23.239 | 8.572 | 1 | 0 | 64.937 | 62.135 | 56.439 | 20.877 | 0 | 0 | 52.114 | 37.756 | [5 empty] | 0 | 20.004 | 25 | 4.1002 | 3.8223 | 2.4494 | 2.2222 | 1.6 | 39.0233
2006-05-31 | 2:21 | 0 | 19.141 | 1 | 2 | 1 | 52.457 | 53.099 | 32.773 | 32.539 | 23.503 | 23.263 | 8.572 | 2 | 0 | 64.848 | 62.09 | 56.553 | 20.877 | 0 | 0 | 52.091 | 37.756 | [5 empty] | 0 | 19.918 | 26 | 4.1002 | 3.8223 | 2.4494 | 2.2222 | 1.6 | 39.0233
2006-05-31 | 2:22 | 1 | 19.141 | 0 | 2 | 0 | 52.709 | 52.961 | 32.749 | 32.49 | 23.744 | 23.069 | 8.595 | 1 | 0 | 64.894 | 62.135 | 56.574 | 20.877 | 0 | 0 | 52.135 | 37.732 | [5 empty] | 19.141 | 20.219 | 0 | 4.0935 | 3.8159 | 2.4491 | 2.2222 | 1.5937 | 38.9317
2006-05-31 | 2:23 | 0 | 19.141 | 0 | 3 | 0 | 53.489 | 52.847 | 32.725 | 32.321 | 23.722 | 23.263 | 8.595 | 1 | 0 | 64.871 | 62.112 | 56.574 | 20.902 | 0 | 0 | 52.114 | 37.708 | [5 empty] | 0 | 21.168 | 1 | 4.0935 | 3.8159 | 2.5346 | 2.3077 | 1.5082 | 36.8437
2006-05-31 | 2:24 | 0 | 19.214 | 0 | 2 | 0 | 53.603 | 53.559 | 33.031 | 32.345 | 23.962 | 23.263 | 8.62 | 2 | 0 | 64.894 | 62.09 | 56.396 | 20.926 | 0 | 0 | 52.114 | 37.756 | [5 empty] | 0 | 21.258 | 2 | 4.0863 | 3.809 | 2.5343 | 2.3077 | 1.5013 | 36.74
2006-05-31 | 2:25 | 0 | 19.153 | 0 | 2 | 0 | 54.282 | 53.869 | 33.304 | 32.622 | 23.977 | 23.133 | 8.559 | 1 | 0 | 64.839 | 62.058 | 56.43 | 20.868 | 0 | 0 | 52.058 | 37.698 | [5 empty] | 0 | 21.66 | 3 | 4.104 | 3.8259 | 2.535 | 2.3077 | 1.5182 | 36.9924
2006-05-31 | 2:26 | 0 | 19.189 | 0 | 2 | 0 | 54.59 | 54.292 | 33.713 | 32.866 | 24.396 | 23.239 | 8.595 | 1 | 0 | 64.871 | 62.112 | 56.419 | 20.902 | 0 | 0 | 52.114 | 37.756 | [5 empty] | 0 | 21.724 | 4 | 4.0935 | 3.8159 | 2.5346 | 2.3077 | 1.5082 | 36.8437
2006-05-31 | 2:27 | 1 | 19.214 | 0 | 2 | 0 | 54.728 | 54.842 | 33.854 | 33.266 | 24.565 | 23.239 | 8.547 | 2 | 0 | 64.937 | 62.112 | 56.373 | 20.877 | 0 | 0 | 52.114 | 37.756 | [5 empty] | 19.214 | 21.462 | 5 | 4.1075 | 3.8292 | 2.5351 | 2.3077 | 1.5215 | 37.0418
2006-05-31 | 2:28 | 0 | 19.214 | 0 | 2 | 0 | 54.91 | 55.048 | 34.16 | 33.407 | 24.95 | 23.069 | 8.62 | 1 | 0 | 64.894 | 62.135 | 56.439 | 20.902 | 0 | 0 | 52.135 | 37.756 | [5 empty] | 0 | 21.503 | 6 | 4.0863 | 3.809 | 2.5343 | 2.3077 | 1.5013 | 36.74
2006-05-31 | 2:29 | 0 | 19.166 | 0 | 2 | 0 | 55.256 | 55.232 | 34.677 | 33.737 | 24.83 | 23.094 | 8.62 | 1 | 0 | 64.937 | 62.112 | 56.35 | 20.926 | 0 | 0 | 52.114 | 37.78 | [5 empty] | 0 | 21.519 | 7 | 4.0863 | 3.809 | 2.5343 | 2.3077 | 1.5013 | 36.74
2006-05-31 | 2:30 | 0 | 19.166 | 0 | 2 | 0 | 43.96 | 55.508 | 35.335 | 34.182 | 21.311 | 23.094 | 8.718 | 1 | 0 | 64.96 | 62.09 | 56.462 | 20.877 | 0 | 0 | 52.091 | 37.732 | [5 empty] | 0 | 9.778 | 8 | 4.0577 | 3.7819 | 2.5331 | 2.3077 | 1.4742 | 36.3299
2006-05-31 | 2:31 | 0 | 19.166 | 1 | 2 | 0 | 38.062 | 51.218 | 35.758 | 34.677 | 19.289 | 23.069 | 8.645 | 0 | 0 | 64.937 | 62.112 | 56.396 | 20.902 | 0 | 0 | 52.091 | 37.732 | [5 empty] | 0 | 3.385 | 9 | 4.079 | 3.8021 | 2.534 | 2.3077 | 1.4944 | 36.636
2006-05-31 | 2:32 | 0 | 19.141 | 0 | 2 | 0 | 36.627 | 41.585 | 36.182 | 35.146 | 16.871 | 23.069 | 8.743 | 1 | 0 | 64.937 | 62.112 | 56.531 | 20.902 | 0 | 0 | 52.114 | 37.756 | [5 empty] | 0 | 1.481 | 10 | 4.0504 | 3.7749 | 2.5328 | 2.3077 | 1.4672 | 36.2244
2006-05-31 | 2:33 | 0 | 19.166 | 0 | 2 | 0 | 36.299 | 38.131 | 36.485 | 35.71 | 16.375 | 23.19 | 8.695 | 0 | 0 | 64.96 | 62.112 | 56.396 | 20.853 | 0 | 0 | 52.114 | 37.708 | [5 empty] | 0 | 0.589 | 11 | 4.0644 | 3.7882 | 2.5334 | 2.3077 | 1.4805 | 36.4267
2006-05-31 | 2:34 | 0 | 19.166 | 0 | 2 | 0 | 36.368 | 37.26 | 36.627 | 36.017 | 16.031 | 23.143 | 8.818 | 0 | 0 | 64.915 | 62.09 | 56.419 | 20.926 | 0 | 0 | 52.114 | 37.684 | [5 empty] | 0 | 0.351 | 12 | 4.0286 | 3.7542 | 2.5319 | 2.3077 | 1.4465 | 35.9054
2006-05-31 | 2:35 | 0 | 19.166 | 0 | 2 | 0 | 36.485 | 37.05 | 36.744 | 36.182 | 14.819 | 23.094 | 8.645 | 0 | 0 | 64.937 | 62.069 | 56.419 | 20.902 | 0 | 0 | 52.114 | 37.684 | [5 empty] | 0 | 0.303 | 13 | 4.079 | 3.8021 | 2.534 | 2.3077 | 1.4944 | 36.636
2006-05-31 | 2:36 | 0 | 19.106 | 0 | 2 | 0 | 36.524 | 37.016 | 36.452 | 36.452 | 14.736 | 23.084 | 8.584 | 0 | 0 | 64.883 | 62.014 | 56.387 | 20.819 | 0 | 0 | 52.035 | 37.65 | [5 empty] | 0 | 0.072 | 14 | 4.0967 | 3.8189 | 2.5347 | 2.3077 | 1.5113 | 36.8893
2006-05-31 | 2:37 | 0 | 19.189 | 0 | 3 | 0 | 36.627 | 37.122 | 35.921 | 36.134 | 14.869 | 23.094 | 8.62 | 0 | 0 | 64.871 | 62.069 | 56.419 | 20.902 | 0 | 0 | 52.091 | 37.591 | [5 empty] | 0 | 0.493 | 15 | 4.0863 | 3.809 | 2.5343 | 2.3077 | 1.5013 | 36.74
2006-05-31 | 2:38 | 0 | 19.201 | 0 | 2 | 0 | 36.591 | 37.131 | 35.086 | 35.816 | 14.46 | 23.226 | 8.705 | 0 | 0 | 64.88 | 62.055 | 56.362 | 20.912 | 0 | 0 | 52.123 | 37.624 | [5 empty] | 0 | 0.775 | 16 | 4.0615 | 3.7855 | 2.5333 | 2.3077 | 1.4778 | 36.3846
2006-05-31 | 2:39 | 0 | 19.146 | 0 | 3 | 0 | 36.139 | 37.031 | 34.282 | 34.892 | 21.27 | 23.148 | 8.602 | 0 | 0 | 64.853 | 62.005 | 56.334 | 20.86 | 0 | 0 | 52.072 | 37.619 | [5 empty] | 0 | 1.247 | 17 | 4.0915 | 3.814 | 2.5345 | 2.3077 | 1.5063 | 36.8147
2006-05-31 | 2:40 | 0 | 19.126 | 0 | 2 | 0 | 49.691 | 36.756 | 33.771 | 34.122 | 23.177 | 23.057 | 8.705 | 0 | 0 | 64.769 | 62.01 | 56.339 | 20.912 | 0 | 0 | 52.009 | 37.624 | [5 empty] | 0 | 15.569 | 18 | 4.0615 | 3.7855 | 2.5333 | 2.3077 | 1.4778 | 36.3846
2006-05-31 | 2:41 | 1 | 19.146 | 0 | 3 | 0 | 52.394 | 46.293 | 33.39 | 33.601 | 23.342 | 23.052 | 8.602 | 1 | 0 | 64.764 | 61.982 | 56.289 | 20.86 | 0 | 0 | 52.025 | 37.571 | [5 empty] | 19.146 | 18.793 | 19 | 4.0915 | 3.814 | 2.5345 | 2.3077 | 1.5063 | 36.8147
2006-05-31 | 2:42 | 0 | 19.201 | 1 | 2 | 0 | 52.789 | 52.261 | 32.972 | 33.137 | 23.781 | 23.057 | 8.705 | 1 | 0 | 64.791 | 62.01 | 56.248 | 20.89 | 0 | 0 | 52.053 | 37.624 | [5 empty] | 0 | 19.652 | 20 | 4.0615 | 3.7855 | 2.5333 | 2.3077 | 1.4778 | 36.3846
2006-05-31 | 2:43 | 0 | 19.226 | 0 | 2 | 0 | 52.698 | 52.88 | 32.759 | 32.689 | 23.925 | 23.082 | 8.705 | 2 | 0 | 64.746 | 62.01 | 56.227 | 20.912 | 0 | 0 | 52.032 | 37.619 | [5 empty] | 0 | 20.009 | 21 | 4.0615 | 3.7855 | 2.5333 | 2.3077 | 1.4778 | 36.3846
2006-05-31 | 2:44 | 0 | 19.201 | 0 | 3 | 0 | 52.466 | 52.926 | 32.596 | 32.689 | 24.19 | 23.202 | 8.705 | 1 | 0 | 64.723 | 61.943 | 56.339 | 20.89 | 0 | 0 | 52.032 | 37.624 | [5 empty] | 0 | 19.777 | 22 | 4.0615 | 3.7855 | 2.5333 | 2.3077 | 1.4778 | 36.3846
2006-05-31 | 2:45 | 0 | 19.201 | 0 | 2 | 0 | 53.064 | 52.719 | 32.73 | 32.35 | 23.942 | 23.172 | 8.65 | 2 | 0 | 64.673 | 61.962 | 56.154 | 20.882 | 0 | 0 | 52.004 | 37.571 | [5 empty] | 0 | 20.714 | 23 | 4.0775 | 3.8007 | 2.5339 | 2.3077 | 1.493 | 36.6151
2006-05-31 | 2:46 | 1 | 19.176 | 0 | 2 | 0 | 53.064 | 53.225 | 32.783 | 32.26 | 24.045 | 23.082 | 8.655 | 1 | 0 | 64.7 | 61.966 | 56.135 | 20.89 | 0 | 0 | 52.009 | 37.624 | [5 empty] | 19.176 | 20.804 | 24 | 4.0761 | 3.7993 | 2.5339 | 2.3077 | 1.4916 | 36.5942
2006-05-31 | 2:47 | 0 | 19.201 | 0 | 2 | 1 | 53.568 | 53.43 | 33.017 | 32.404 | 24.261 | 23.153 | 8.755 | 1 | 0 | 64.746 | 62.01 | 56.181 | 20.89 | 0 | 0 | 52.009 | 37.624 | [5 empty] | 0 | 21.164 | 25 | 4.0469 | 3.7716 | 2.5327 | 2.3077 | 1.4639 | 36.1736
2006-05-31 | 2:48 | 0 | 19.146 | 0 | 2 | 0 | 54.091 | 53.722 | 33.342 | 32.567 | 24.521 | 23.123 | 8.748 | 1 | 0 | 64.718 | 61.916 | 56.084 | 20.86 | 0 | 0 | 51.981 | 37.619 | [5 empty] | 0 | 21.524 | 0 | 4.049 | 3.7736 | 2.5328 | 2.3077 | 1.4659 | 36.2032
2006-05-31 | 2:49 | 0 | 19.226 | 0 | 2 | 0 | 54.394 | 54.142 | 33.558 | 33.041 | 24.624 | 23.082 | 8.803 | 2 | 0 | 64.723 | 61.943 | 56.248 | 20.89 | 0 | 0 | 52.032 | 37.672 | [5 empty] | 0 | 21.353 | 1 | 4.033 | 3.7583 | 2.4466 | 2.2222 | 1.5361 | 38.0888
2006-05-31 | 2:50 | 0 | 19.146 | 0 | 2 | 0 | 54.525 | 54.686 | 33.835 | 33.108 | 24.882 | 23.099 | 8.725 | 1 | 0 | 64.718 | 61.916 | 56.063 | 20.86 | 0 | 0 | 51.958 | 37.595 | [5 empty] | 0 | 21.417 | 2 | 4.0557 | 3.7799 | 2.4476 | 2.2222 | 1.5577 | 38.4078
2006-05-31 | 2:51 | 1 | 19.176 | 0 | 2 | 0 | 54.852 | 54.852 | 34.218 | 33.371 | 25.154 | 23.177 | 8.755 | 2 | 0 | 64.769 | 61.943 | 56.227 | 20.912 | 0 | 0 | 51.981 | 37.619 | [5 empty] | 19.176 | 21.481 | 3 | 4.0469 | 3.7716 | 2.4472 | 2.2222 | 1.5494 | 38.2855
2006-05-31 | 2:52 | 0 | 19.196 | 1 | 2 | 0 | 55.099 | 55.167 | 34.682 | 33.694 | 25.269 | 23.197 | 8.748 | 1 | 0 | 64.787 | 61.916 | 56.084 | 20.882 | 0 | 0 | 51.958 | 37.643 | [5 empty] | 0 | 21.405 | 4 | 4.049 | 3.7736 | 2.4473 | 2.2222 | 1.5513 | 38.3141
2006-05-31 | 2:53 | 0 | 19.151 | 0 | 2 | 0 | 49.829 | 55.47 | 35.321 | 34.17 | 23.467 | 23.347 | 8.803 | 1 | 0 | 64.769 | 61.989 | 56.091 | 20.912 | 0 | 0 | 52.009 | 37.624 | [5 empty] | 0 | 15.659 | 5 | 4.033 | 3.7583 | 2.4466 | 2.2222 | 1.5361 | 38.0888
2006-05-31 | 2:54 | 0 | 19.171 | 0 | 2 | 0 | 39.875 | 55.076 | 35.88 | 34.823 | 20.787 | 23.437 | 8.748 | 0 | 0 | 64.741 | 61.893 | 56.084 | 20.836 | 0 | 0 | 51.934 | 37.595 | [5 empty] | 0 | 5.052 | 6 | 4.049 | 3.7736 | 2.4473 | 2.2222 | 1.5513 | 38.3141
2006-05-31 | 2:55 | 0 | 19.226 | 0 | 2 | 0 | 37.248 | 44.991 | 36.191 | 35.203 | 19.126 | 23.298 | 8.778 | 1 | 0 | 64.746 | 61.966 | 56.248 | 20.89 | 0 | 0 | 51.986 | 37.6 | [5 empty] | 0 | 2.045 | 7 | 4.0402 | 3.7652 | 2.4469 | 2.2222 | 1.543 | 38.1914
2006-05-31 | 2:56 | 0 | 19.171 | 0 | 3 | 0 | 36.586 | 39.289 | 36.445 | 35.646 | 17.74 | 23.293 | 8.725 | 0 | 0 | 64.787 | 61.939 | 56.107 | 20.86 | 0 | 0 | 52.004 | 37.595 | [5 empty] | 0 | 0.94 | 8 | 4.0557 | 3.7799 | 2.4476 | 2.2222 | 1.5577 | 38.4078
2006-05-31 | 2:57 | 0 | 19.201 | 0 | 2 | 0 | 36.567 | 37.789 | 36.615 | 36.002 | 17.029 | 23.393 | 8.853 | 0 | 0 | 64.819 | 61.948 | 56.277 | 20.949 | 0 | 0 | 52.037 | 37.658 | [5 empty] | 0 | 0.565 | 9 | 4.0184 | 3.7445 | 2.4461 | 2.2222 | 1.5223 | 37.8824
2006-05-31 | 2:58 | 0 | 19.191 | 0 | 2 | 0 | 36.557 | 37.402 | 36.72 | 36.203 | 16.33 | 23.312 | 8.773 | 0 | 0 | 64.755 | 61.93 | 56.077 | 20.855 | 0 | 0 | 51.972 | 37.543 | [5 empty] | 0 | 0.354 | 10 | 4.0417 | 3.7666 | 2.447 | 2.2222 | 1.5444 | 38.2119
2006-05-31 | 2:59 | 0 | 19.191 | 0 | 2 | 0 | 36.696 | 37.215 | 36.696 | 36.509 | 15.44 | 23.506 | 8.846 | 0 | 0 | 64.775 | 61.884 | 56.213 | 20.855 | 0 | 0 | 51.927 | 37.543 | [5 empty] | 0 | 0.187 | 11 | 4.0204 | 3.7464 | 2.4461 | 2.2222 | 1.5242 | 37.9114
2006-05-31 | 3:00 | 0 | 19.221 | 0 | 2 | 0 | 36.772 | 37.265 | 36.373 | 36.392 | 15.02 | 23.432 | 8.871 | 0 | 0 | 64.755 | 61.861 | 56.191 | 20.855 | 0 | 0 | 51.904 | 37.543 | [5 empty] | 0 | 0.38 | 12 | 4.0132 | 3.7395 | 2.4458 | 2.2222 | 1.5173 | 37.8077
2006-05-31 | 3:01 | 0 | 19.143 | 0 | 3 | 0 | 36.674 | 37.26 | 35.498 | 35.993 | 14.947 | 23.312 | 8.698 | 0 | 0 | 64.732 | 61.861 | 56.191 | 20.855 | 0 | 0 | 51.904 | 37.495 | [5 empty] | 0 | 0.681 | 13 | 4.0635 | 3.7874 | 2.4479 | 2.2222 | 1.5652 | 38.5174
2006-05-31 | 3:02 | 0 | 19.118 | 0 | 2 | 0 | 36.392 | 37.237 | 34.653 | 35.335 | 15.071 | 23.266 | 8.65 | 0 | 0 | 64.664 | 61.841 | 56.03 | 20.855 | 0 | 0 | 51.881 | 37.473 | [5 empty] | 0 | 1.057 | 14 | 4.0775 | 3.8007 | 2.4485 | 2.2222 | 1.5785 | 38.7112
2006-05-31 | 3:03 | 0 | 19.166 | 1 | 3 | 0 | 46.148 | 36.978 | 34.065 | 34.44 | 23.241 | 23.288 | 8.748 | 0 | 0 | 64.643 | 61.861 | 56.168 | 20.831 | 0 | 0 | 51.904 | 37.449 | [5 empty] | 0 | 11.708 | 15 | 4.049 | 3.7736 | 2.4473 | 2.2222 | 1.5513 | 38.3141
2006-05-31 | 3:04 | 0 | 19.166 | 0 | 2 | 0 | 52.088 | 40.762 | 33.5 | 33.806 | 23.842 | 23.266 | 8.748 | 1 | 0 | 64.597 | 61.841 | 55.939 | 20.855 | 0 | 0 | 51.881 | 37.449 | [5 empty] | 0 | 18.282 | 16 | 4.049 | 3.7736 | 2.4473 | 2.2222 | 1.5513 | 38.3141
2006-05-31 | 3:05 | 1 | 19.191 | 0 | 3 | 0 | 52.637 | 51.376 | 33.149 | 33.29 | 23.891 | 23.288 | 8.821 | 1 | 0 | 64.597 | 61.772 | 56.077 | 20.88 | 0 | 0 | 51.904 | 37.473 | [5 empty] | 19.191 | 19.347 | 17 | 4.0277 | 3.7533 | 2.4464 | 2.2222 | 1.5311 | 38.0146
2006-05-31 | 3:06 | 0 | 19.191 | 0 | 2 | 0 | 52.616 | 52.798 | 32.914 | 32.89 | 24.036 | 23.312 | 8.871 | 1 | 0 | 64.575 | 61.795 | 55.893 | 20.855 | 0 | 0 | 51.904 | 37.495 | [5 empty] | 0 | 19.726 | 18 | 4.0132 | 3.7395 | 2.4458 | 2.2222 | 1.5173 | 37.8077
2006-05-31 | 3:07 | 0 | 19.166 | 0 | 2 | 0 | 52.34 | 52.889 | 32.725 | 32.656 | 23.962 | 23.288 | 8.821 | 2 | 0 | 64.597 | 61.795 | 55.916 | 20.831 | 0 | 0 | 51.857 | 37.473 | [5 empty] | 0 | 19.684 | 19 | 4.0277 | 3.7533 | 2.4464 | 2.2222 | 1.5311 | 38.0146
2006-05-31 | 3:08 | 0 | 19.191 | 0 | 3 | 0 | 52.361 | 52.707 | 32.749 | 32.466 | 24.085 | 23.337 | 8.748 | 1 | 0 | 64.62 | 61.795 | 55.893 | 20.831 | 0 | 0 | 51.881 | 37.495 | [5 empty] | 0 | 19.895 | 20 | 4.049 | 3.7736 | 2.4473 | 2.2222 | 1.5513 | 38.3141
2006-05-31 | 3:09 | 0 | 19.133 | 0 | 2 | 0 | 53.318 | 52.539 | 32.766 | 32.314 | 24.219 | 23.329 | 8.763 | 2 | 0 | 64.545 | 61.788 | 55.818 | 20.799 | 0 | 0 | 51.827 | 37.488 | [5 empty] | 0 | 21.004 | 21 | 4.0446 | 3.7694 | 2.4471 | 2.2222 | 1.5472 | 38.2528
2006-05-31 | 3:10 | 1 | 19.191 | 0 | 2 | 0 | 53.554 | 53.188 | 33.007 | 32.37 | 24.251 | 23.337 | 8.748 | 1 | 0 | 64.575 | 61.772 | 55.825 | 20.855 | 0 | 0 | 51.904 | 37.495 | [5 empty] | 19.191 | 21.184 | 22 | 4.049 | 3.7736 | 2.4473 | 2.2222 | 1.5513 | 38.3141
2006-05-31 | 3:11 | 0 | 19.191 | 0 | 2 | 0 | 53.921 | 53.876 | 33.242 | 32.539 | 24.325 | 23.337 | 8.748 | 1 | 0 | 64.597 | 61.772 | 55.848 | 20.831 | 0 | 0 | 51.857 | 37.495 | [5 empty] | 0 | 21.382 | 23 | 4.049 | 3.7736 | 2.4473 | 2.2222 | 1.5513 | 38.3141
2006-05-31 | 3:12 | 0 | 19.191 | 1 | 2 | 0 | 54.152 | 54.082 | 33.548 | 32.89 | 24.325 | 23.312 | 8.723 | 1 | 0 | 64.552 | 61.772 | 55.848 | 20.809 | 0 | 0 | 51.857 | 37.449 | [5 empty] | 0 | 21.262 | 24 | 4.0563 | 3.7805 | 2.4476 | 2.2222 | 1.5583 | 38.4159
2006-05-31 | 3:13 | 0 | 19.166 | 0 | 2 | 0 | 54.196 | 54.565 | 33.971 | 33.149 | 24.421 | 23.288 | 8.796 | 2 | 0 | 64.597 | 61.727 | 55.802 | 20.831 | 0 | 0 | 51.881 | 37.425 | [5 empty] | 0 | 21.047 | 25 | 4.035 | 3.7603 | 2.4467 | 2.2222 | 1.538 | 38.1176
2006-05-31 | 3:14 | 0 | 19.191 | 0 | 2 | 1 | 54.7 | 54.565 | 34.182 | 33.524 | 24.759 | 23.386 | 8.796 | 1 | 0 | 64.552 | 61.727 | 55.778 | 20.809 | 0 | 0 | 51.836 | 37.473 | [5 empty] | 0 | 21.176 | 26 | 4.035 | 3.7603 | 2.4467 | 2.2222 | 1.538 | 38.1176
2006-05-31 | 3:15 | 1 | 19.191 | 0 | 2 | 0 | 55.16 | 54.793 | 34.653 | 33.83 | 24.349 | 23.168 | 8.773 | 1 | 0 | 64.575 | 61.795 | 55.802 | 20.809 | 0 | 0 | 51.881 | 37.449 | [5 empty] | 19.191 | 21.33 | 0 | 4.0417 | 3.7666 | 2.447 | 2.2222 | 1.5444 | 38.2119
2006-05-31 | 3:16 | 0 | 19.158 | 0 | 2 | 0 | 44.185 | 55.267 | 35.187 | 34.058 | 20.343 | 23.354 | 8.698 | 1 | 0 | 64.597 | 61.727 | 55.963 | 20.831 | 0 | 0 | 51.904 | 37.425 | [5 empty] | 0 | 10.127 | 1 | 4.0635 | 3.7874 | 2.5334 | 2.3077 | 1.4797 | 36.4141
2006-05-31 | 3:17 | 0 | 19.166 | 0 | 2 | 0 | 38.083 | 51.124 | 35.78 | 34.653 | 18.379 | 23.168 | 8.748 | 0 | 0 | 64.597 | 61.75 | 55.869 | 20.809 | 0 | 0 | 51.836 | 37.425 | [5 empty] | 0 | 3.43 | 2 | 4.049 | 3.7736 | 2.5328 | 2.3077 | 1.4659 | 36.2032
2006-05-31 | 3:18 | 0 | 19.128 | 0 | 2 | 0 | 36.471 | 41.478 | 36.048 | 35.038 | 16.71 | 23.153 | 8.781 | 1 | 0 | 64.561 | 61.713 | 55.811 | 20.794 | 0 | 0 | 51.822 | 37.459 | [5 empty] | 0 | 1.433 | 3 | 4.0394 | 3.7644 | 2.5324 | 2.3077 | 1.4567 | 36.0632
2006-05-31 | 3:19 | 0 | 19.151 | 0 | 2 | 0 | 36.237 | 38.069 | 36.33 | 35.531 | 15.845 | 23.202 | 8.733 | 0 | 0 | 64.561 | 61.736 | 55.788 | 20.794 | 0 | 0 | 51.843 | 37.459 | [5 empty] | 0 | 0.706 | 4 | 4.0534 | 3.7777 | 2.5329 | 2.3077 | 1.47 | 36.2666
2006-05-31 | 3:20 | 0 | 19.151 | 0 | 2 | 0 | 36.33 | 37.222 | 36.519 | 35.861 | 15.45 | 23.202 | 8.856 | 0 | 0 | 64.629 | 61.692 | 55.788 | 20.816 | 0 | 0 | 51.822 | 37.459 | [5 empty] | 0 | 0.469 | 5 | 4.0175 | 3.7437 | 2.5315 | 2.3077 | 1.436 | 35.7425
2006-05-31 | 3:21 | 0 | 19.151 | 0 | 3 | 0 | 36.423 | 36.988 | 36.706 | 36.096 | 15.375 | 23.106 | 8.831 | 0 | 0 | 64.561 | 61.67 | 55.764 | 20.816 | 0 | 0 | 51.799 | 37.459 | [5 empty] | 0 | 0.327 | 6 | 4.0248 | 3.7506 | 2.5318 | 2.3077 | 1.4429 | 35.8498
2006-05-31 | 3:22 | 0 | 19.103 | 0 | 2 | 0 | 36.543 | 36.964 | 36.33 | 36.306 | 15.671 | 23.082 | 8.733 | 0 | 0 | 64.515 | 61.67 | 55.741 | 20.77 | 0 | 0 | 51.822 | 37.435 | [5 empty] | 0 | 0.237 | 7 | 4.0534 | 3.7777 | 2.5329 | 2.3077 | 1.47 | 36.2666
2006-05-31 | 3:23 | 0 | 19.096 | 0 | 2 | 0 | 36.557 | 37.005 | 35.852 | 36.206 | 15.392 | 23.241 | 8.823 | 0 | 0 | 64.531 | 61.617 | 55.69 | 20.784 | 0 | 0 | 51.745 | 37.38 | [5 empty] | 0 | 0.351 | 8 | 4.0271 | 3.7528 | 2.5319 | 2.3077 | 1.4451 | 35.884
2006-05-31 | 3:24 | 0 | 19.176 | 1 | 3 | 0 | 36.447 | 37.06 | 34.921 | 35.579 | 14.955 | 23.082 | 8.881 | 0 | 0 | 64.538 | 61.67 | 55.741 | 20.816 | 0 | 0 | 51.776 | 37.387 | [5 empty] | 0 | 0.868 | 9 | 4.0103 | 3.7367 | 2.5312 | 2.3077 | 1.429 | 35.6348
2006-05-31 | 3:25 | 0 | 19.118 | 0 | 2 | 0 | 35.971 | 37.012 | 34.263 | 34.756 | 24.406 | 23.082 | 8.831 | 0 | 0 | 64.495 | 61.67 | 55.72 | 20.794 | 0 | 0 | 51.799 | 37.387 | [5 empty] | 0 | 1.215 | 10 | 4.0248 | 3.7506 | 2.5318 | 2.3077 | 1.4429 | 35.8498
2006-05-31 | 3:26 | 0 | 19.128 | 0 | 3 | 0 | 49.873 | 36.706 | 33.675 | 33.957 | 23.636 | 23.177 | 8.708 | 0 | 0 | 64.426 | 61.67 | 55.741 | 20.865 | 0 | 0 | 51.776 | 37.363 | [5 empty] | 0 | 15.916 | 11 | 4.0606 | 3.7846 | 2.5332 | 2.3077 | 1.4769 | 36.372
2006-05-31 | 3:27 | 0 | 19.176 | 0 | 2 | 0 | 52.532 | 47.67 | 33.158 | 33.369 | 23.611 | 23.202 | 8.831 | 1 | 0 | 64.426 | 61.647 | 55.673 | 20.816 | 0 | 0 | 51.776 | 37.387 | [5 empty] | 0 | 19.163 | 12 | 4.0248 | 3.7506 | 2.5318 | 2.3077 | 1.4429 | 35.8498
2006-05-31 | 3:28 | 0 | 19.128 | 0 | 3 | 0 | 52.508 | 52.256 | 32.924 | 32.993 | 23.996 | 23.057 | 8.733 | 2 | 0 | 64.403 | 61.601 | 55.72 | 20.794 | 0 | 0 | 51.729 | 37.318 | [5 empty] | 0 | 19.515 | 13 | 4.0534 | 3.7777 | 2.5329 | 2.3077 | 1.47 | 36.2666
2006-05-31 | 3:29 | 1 | 19.151 | 0 | 2 | 0 | 52.347 | 52.831 | 32.759 | 32.687 | 23.996 | 23.008 | 8.806 | 1 | 0 | 64.381 | 61.601 | 55.582 | 20.816 | 0 | 0 | 51.752 | 37.294 | [5 empty] | 19.151 | 19.66 | 14 | 4.0321 | 3.7575 | 2.5321 | 2.3077 | 1.4498 | 35.9567
2006-05-31 | 3:30 | 0 | 19.096 | 0 | 3 | 0 | 52.044 | 52.639 | 32.586 | 32.348 | 24.229 | 23.05 | 8.874 | 1 | 0 | 64.351 | 61.572 | 55.505 | 20.784 | 0 | 0 | 51.776 | 37.294 | [5 empty] | 0 | 19.696 | 15 | 4.0123 | 3.7387 | 2.5313 | 2.3077 | 1.431 | 35.665
2006-05-31 | 3:31 | 0 | 19.176 | 0 | 2 | 0 | 52.761 | 52.441 | 32.618 | 32.306 | 24.526 | 23.008 | 8.881 | 2 | 0 | 64.381 | 61.601 | 55.559 | 20.816 | 0 | 0 | 51.799 | 37.27 | [5 empty] | 0 | 20.455 | 16 | 4.0103 | 3.7367 | 2.5312 | 2.3077 | 1.429 | 35.6348
2006-05-31 | 3:32 | 0 | 19.151 | 0 | 2 | 0 | 52.737 | 52.854 | 32.783 | 32.26 | 24.455 | 23.033 | 8.733 | 1 | 0 | 64.36 | 61.558 | 55.673 | 20.841 | 0 | 0 | 51.752 | 37.318 | [5 empty] | 0 | 20.477 | 17 | 4.0534 | 3.7777 | 2.5329 | 2.3077 | 1.47 | 36.2666
2006-05-31 | 3:33 | 0 | 19.118 | 1 | 2 | 0 | 52.915 | 53.052 | 33.055 | 32.443 | 24.423 | 23.219 | 8.675 | 2 | 0 | 64.374 | 61.551 | 55.459 | 20.784 | 0 | 0 | 51.745 | 37.239 | [5 empty] | 0 | 20.472 | 18 | 4.0702 | 3.7938 | 2.5336 | 2.3077 | 1.4861 | 36.5106
2006-05-31 | 3:34 | 1 | 19.151 | 0 | 2 | 0 | 53.496 | 53.244 | 33.558 | 32.783 | 24.72 | 23.251 | 8.635 | 1 | 0 | 64.403 | 61.601 | 55.582 | 20.865 | 0 | 0 | 51.752 | 37.294 | [5 empty] | 19.151 | 20.713 | 19 | 4.0819 | 3.8048 | 2.5341 | 2.3077 | 1.4971 | 36.6776
2006-05-31 | 3:35 | 0 | 19.143 | 0 | 2 | 0 | 53.603 | 53.647 | 33.692 | 32.938 | 24.448 | 23.074 | 8.725 | 1 | 0 | 64.374 | 61.572 | 55.482 | 20.784 | 0 | 0 | 51.745 | 37.287 | [5 empty] | 0 | 20.665 | 20 | 4.0557 | 3.7799 | 2.533 | 2.3077 | 1.4722 | 36.3004
2006-05-31 | 3:36 | 0 | 19.201 | 0 | 2 | 0 | 53.771 | 54.068 | 33.957 | 33.251 | 24.695 | 23.057 | 8.831 | 2 | 0 | 64.403 | 61.581 | 55.512 | 20.816 | 0 | 0 | 51.776 | 37.318 | [5 empty] | 0 | 20.52 | 21 | 4.0248 | 3.7506 | 2.5318 | 2.3077 | 1.4429 | 35.8498
2006-05-31 | 3:37 | 0 | 19.143 | 0 | 3 | 0 | 54.313 | 54.131 | 34.419 | 33.527 | 25.002 | 23.074 | 8.7 | 1 | 0 | 64.36 | 61.512 | 55.445 | 20.762 | 0 | 0 | 51.682 | 37.289 | [5 empty] | 0 | 20.786 | 22 | 4.063 | 3.7868 | 2.5333 | 2.3077 | 1.4791 | 36.4057
2006-05-31 | 3:38 | 1 | 19.133 | 0 | 2 | 0 | 54.835 | 54.583 | 35.163 | 34.036 | 25.159 | 23.111 | 8.612 | 1 | 0 | 64.44 | 61.569 | 55.524 | 20.774 | 0 | 0 | 51.741 | 37.28 | [5 empty] | 19.133 | 20.799 | 23 | 4.0886 | 3.8112 | 2.5344 | 2.3077 | 1.5035 | 36.7733
2006-05-31 | 3:39 | 0 | 19.181 | 0 | 2 | 0 | 54.814 | 54.997 | 35.703 | 34.529 | 25.208 | 23.087 | 8.637 | 1 | 0 | 64.486 | 61.546 | 55.662 | 20.799 | 0 | 0 | 51.71 | 37.225 | [5 empty] | 0 | 20.285 | 24 | 4.0813 | 3.8043 | 2.5341 | 2.3077 | 1.4966 | 36.6693
2006-05-31 | 3:40 | 0 | 19.156 | 0 | 2 | 1 | 55.249 | 55.295 | 36.316 | 35.139 | 25.112 | 23.04 | 8.637 | 2 | 0 | 64.417 | 61.546 | 55.524 | 20.799 | 0 | 0 | 51.741 | 37.208 | [5 empty] | 0 | 20.11 | 25 | 4.0813 | 3.8043 | 2.5341 | 2.3077 | 1.4966 | 36.6693
2006-05-31 | 3:41 | 0 | 19.101 | 0 | 2 | 0 | 45.289 | 55.494 | 36.495 | 35.744 | 22.309 | 23.008 | 8.778 | 1 | 0 | 64.433 | 61.562 | 55.608 | 20.743 | 0 | 0 | 51.664 | 37.201 | [5 empty] | 0 | 9.545 | 0 | 4.0402 | 3.7652 | 2.5324 | 2.3077 | 1.4576 | 36.076
2006-05-31 | 3:42 | 0 | 19.101 | 0 | 2 | 0 | 39.456 | 51.801 | 36.801 | 36.026 | 19.47 | 23.03 | 8.63 | 0 | 0 | 64.433 | 61.562 | 55.655 | 20.743 | 0 | 0 | 51.71 | 37.177 | [5 empty] | 0 | 3.43 | 1 | 4.0833 | 3.8062 | 2.3693 | 2.1429 | 1.6634 | 40.7352
2006-05-31 | 3:43 | 0 | 19.101 | 1 | 2 | 0 | 38.023 | 42.652 | 37.06 | 36.426 | 17.052 | 23.175 | 8.529 | 0 | 0 | 64.456 | 61.473 | 55.54 | 20.743 | 0 | 0 | 51.664 | 37.225 | [5 empty] | 0 | 1.597 | 2 | 4.1128 | 3.8342 | 2.3705 | 2.1429 | 1.6913 | 41.1237
2006-05-31 | 3:44 | 0 | 19.123 | 0 | 2 | 0 | 37.507 | 39.411 | 37.083 | 36.426 | 16.212 | 23.008 | 8.703 | 0 | 0 | 64.41 | 61.496 | 55.585 | 20.743 | 0 | 0 | 51.687 | 37.201 | [5 empty] | 0 | 1.081 | 3 | 4.0621 | 3.786 | 2.3685 | 2.1429 | 1.6432 | 40.4509
2006-05-31 | 3:45 | 0 | 19.156 | 0 | 3 | 0 | 37.397 | 38.595 | 37.16 | 36.784 | 15.702 | 23.087 | 8.662 | 1 | 0 | 64.486 | 61.503 | 55.685 | 20.774 | 0 | 0 | 51.694 | 37.208 | [5 empty] | 0 | 0.613 | 4 | 4.074 | 3.7974 | 2.3689 | 2.1429 | 1.6545 | 40.611
2006-05-31 | 3:46 | 0 | 19.133 | 0 | 2 | 0 | 37.301 | 38.148 | 37.184 | 36.832 | 14.54 | 23.111 | 8.537 | 0 | 0 | 64.44 | 61.526 | 55.547 | 20.774 | 0 | 0 | 51.717 | 37.184 | [5 empty] | 0 | 0.469 | 5 | 4.1104 | 3.832 | 2.3704 | 2.1429 | 1.6891 | 41.0931
2006-05-31 | 3:47 | 0 | 19.123 | 0 | 2 | 0 | 37.225 | 37.882 | 36.918 | 36.849 | 13.939 | 23.104 | 8.579 | 0 | 0 | 64.365 | 61.517 | 55.494 | 20.718 | 0 | 0 | 51.64 | 37.107 | [5 empty] | 0 | 0.376 | 6 | 4.0982 | 3.8203 | 2.3699 | 2.1429 | 1.6775 | 40.9321
2006-05-31 | 3:48 | 0 | 19.156 | 0 | 3 | 0 | 37.208 | 37.913 | 36.292 | 36.574 | 14.047 | 23.087 | 8.71 | 0 | 0 | 64.342 | 61.473 | 55.449 | 20.767 | 0 | 0 | 51.687 | 37.177 | [5 empty] | 0 | 0.634 | 7 | 4.06 | 3.7841 | 2.3684 | 2.1429 | 1.6412 | 40.4235
2006-05-31 | 3:49 | 0 | 19.156 | 0 | 2 | 0 | 36.966 | 37.717 | 35.273 | 35.909 | 13.741 | 23.079 | 8.456 | 0 | 0 | 64.321 | 61.473 | 55.585 | 20.767 | 0 | 0 | 51.687 | 37.201 | [5 empty] | 0 | 1.057 | 8 | 4.134 | 3.8544 | 2.3714 | 2.1429 | 1.7115 | 41.401
2006-05-31 | 3:50 | 0 | 19.148 | 0 | 2 | 0 | 36.426 | 37.552 | 34.591 | 35.014 | 21.078 | 23.03 | 8.406 | 0 | 0 | 64.299 | 61.451 | 55.426 | 20.743 | 0 | 0 | 51.664 | 37.201 | [5 empty] | 0 | 1.412 | 9 | 4.1486 | 3.8682 | 2.372 | 2.1429 | 1.7254 | 41.5893
2006-05-31 | 3:51 | 0 | 19.123 | 0 | 2 | 0 | 49.6 | 37.06 | 34.074 | 34.333 | 23.295 | 23.03 | 8.356 | 0 | 0 | 64.299 | 61.428 | 55.403 | 20.718 | 0 | 0 | 51.64 | 37.177 | [5 empty] | 0 | 15.267 | 10 | 4.1631 | 3.8821 | 2.3726 | 2.1429 | 1.7392 | 41.7763
2006-05-31 | 3:52 | 0 | 19.148 | 0 | 3 | 0 | 52.88 | 47.077 | 33.486 | 33.723 | 22.719 | 23.055 | 8.333 | 1 | 0 | 64.253 | 61.382 | 55.312 | 20.718 | 0 | 0 | 51.664 | 37.248 | [5 empty] | 0 | 19.157 | 11 | 4.1698 | 3.8884 | 2.3728 | 2.1429 | 1.7456 | 41.8619
2006-05-31 | 3:53 | 1 | 19.123 | 0 | 2 | 0 | 52.994 | 52.557 | 33.158 | 33.275 | 23.658 | 23.15 | 8.481 | 1 | 0 | 64.23 | 61.382 | 55.449 | 20.743 | 0 | 0 | 51.664 | 37.225 | [5 empty] | 19.123 | 19.719 | 12 | 4.1267 | 3.8475 | 2.3711 | 2.1429 | 1.7046 | 41.3063
2006-05-31 | 3:54 | 0 | 19.123 | 1 | 3 | 0 | 52.812 | 53.178 | 32.969 | 32.924 | 23.609 | 23.03 | 8.456 | 2 | 0 | 64.23 | 61.382 | 55.426 | 20.718 | 0 | 0 | 51.64 | 37.201 | [5 empty] | 0 | 19.888 | 13 | 4.134 | 3.8544 | 2.3714 | 2.1429 | 1.7115 | 41.401
2006-05-31 | 3:55 | 0 | 19.123 | 0 | 2 | 0 | 52.833 | 53.132 | 32.876 | 32.687 | 23.972 | 23.008 | 8.333 | 1 | 0 | 64.187 | 61.382 | 55.218 | 20.767 | 0 | 0 | 51.619 | 37.201 | [5 empty] | 0 | 20.146 | 14 | 4.1698 | 3.8884 | 2.3728 | 2.1429 | 1.7456 | 41.8619
2006-05-31 | 3:56 | 0 | 19.123 | 0 | 2 | 0 | 52.581 | 53.223 | 32.759 | 32.546 | 23.849 | 22.935 | 8.333 | 1 | 0 | 64.187 | 61.405 | 55.288 | 20.718 | 0 | 0 | 51.664 | 37.225 | [5 empty] | 0 | 20.035 | 15 | 4.1698 | 3.8884 | 2.3728 | 2.1429 | 1.7456 | 41.8619
2006-05-31 | 3:57 | 1 | 19.075 | 0 | 2 | 0 | 52.926 | 53.041 | 32.969 | 32.57 | 23.994 | 23.055 | 8.308 | 2 | 0 | 64.187 | 61.382 | 55.288 | 20.718 | 0 | 0 | 51.659 | 37.198 | [5 empty] | 19.075 | 20.356 | 16 | 4.1771 | 3.8953 | 2.3731 | 2.1429 | 1.7525 | 41.9546
2006-05-31 | 3:58 | 0 | 19.108 | 0 | 3 | 0 | 53.591 | 53.066 | 33.304 | 32.553 | 24.46 | 23.013 | 8.391 | 1 | 0 | 64.21 | 61.384 | 55.221 | 20.774 | 0 | 0 | 51.643 | 37.205 | [5 empty] | 0 | 21.038 | 17 | 4.1529 | 3.8724 | 2.3721 | 2.1429 | 1.7295 | 41.6455
2006-05-31 | 3:59 | 0 | 19.138 | 0 | 2 | 0 | 53.988 | 53.736 | 33.684 | 32.981 | 24.56 | 23.187 | 8.371 | 1 | 0 | 64.237 | 61.366 | 55.249 | 20.755 | 0 | 0 | 51.671 | 37.21 | [5 empty] | 0 | 21.007 | 18 | 4.1588 | 3.8779 | 2.3724 | 2.1429 | 1.7351 | 41.7203
2006-05-31 | 4:00 | 0 | 19.108 | 0 | 2 | 0 | 54.051 | 54.327 | 33.962 | 33.256 | 24.484 | 23.087 | 8.489 | 2 | 0 | 64.23 | 61.362 | 55.244 | 20.75 | 0 | 0 | 51.622 | 37.158 | [5 empty] | 0 | 20.795 | 19 | 4.1244 | 3.8452 | 2.371 | 2.1429 | 1.7024 | 41.276
2006-05-31 | 4:01 | 0 | 19.138 | 0 | 2 | 0 | 54.147 | 54.469 | 34.342 | 33.543 | 24.585 | 23.018 | 8.346 | 1 | 0 | 64.214 | 61.412 | 55.158 | 20.755 | 0 | 0 | 51.65 | 37.162 | [5 empty] | 0 | 20.604 | 20 | 4.166 | 3.8848 | 2.3727 | 2.1429 | 1.742 | 41.8135
2006-05-31 | 4:02 | 1 | 19.108 | 0 | 2 | 0 | 54.464 | 54.555 | 34.761 | 33.938 | 24.771 | 23.038 | 8.366 | 2 | 0 | 64.253 | 61.362 | 55.288 | 20.75 | 0 | 0 | 51.643 | 37.134 | [5 empty] | 19.108 | 20.526 | 21 | 4.1602 | 3.8793 | 2.3724 | 2.1429 | 1.7364 | 41.739
2006-05-31 | 4:03 | 0 | 19.108 | 1 | 2 | 0 | 54.67 | 54.74 | 35.325 | 34.22 | 25.085 | 23.111 | 8.268 | 1 | 0 | 64.21 | 61.384 | 55.244 | 20.774 | 0 | 0 | 51.622 | 37.182 | [5 empty] | 0 | 20.45 | 22 | 4.1888 | 3.9064 | 2.3736 | 2.1429 | 1.7636 | 42.1022
2006-05-31 | 4:04 | 0 | 19.131 | 0 | 2 | 0 | 55.221 | 55.036 | 35.935 | 34.785 | 25.181 | 23.062 | 8.293 | 1 | 0 | 64.253 | 61.339 | 55.174 | 20.75 | 0 | 0 | 51.598 | 37.112 | [5 empty] | 0 | 20.436 | 23 | 4.1815 | 3.8995 | 2.3733 | 2.1429 | 1.7566 | 42.01
2006-05-31 | 4:05 | 0 | 19.108 | 0 | 2 | 0 | 55.587 | 55.426 | 36.548 | 35.395 | 24.531 | 23.207 | 8.192 | 2 | 0 | 64.321 | 61.362 | 55.288 | 20.75 | 0 | 0 | 51.622 | 37.112 | [5 empty] | 0 | 20.192 | 24 | 4.2109 | 3.9275 | 2.3745 | 2.1429 | 1.7846 | 42.3805
2006-05-31 | 4:06 | 0 | 19.161 | 0 | 3 | 0 | 45.044 | 55.914 | 36.787 | 36.06 | 20.635 | 23.236 | 8.298 | 0 | 0 | 64.303 | 61.389 | 55.202 | 20.779 | 0 | 0 | 51.65 | 37.21 | [5 empty] | 0 | 8.984 | 25 | 4.18 | 3.8981 | 2.3732 | 2.1429 | 1.7553 | 41.9916
2006-05-31 | 4:07 | 0 | 19.108 | 0 | 2 | 0 | 39.554 | 51.369 | 36.899 | 36.311 | 18.17 | 23.111 | 8.391 | 1 | 0 | 64.23 | 61.362 | 55.197 | 20.75 | 0 | 0 | 51.622 | 37.182 | [5 empty] | 0 | 3.243 | 26 | 4.1529 | 3.8724 | 2.3721 | 2.1429 | 1.7295 | 41.6455
2006-05-31 | 4:08 | 0 | 19.083 | 0 | 2 | 1 | 38.239 | 42.54 | 37.158 | 36.617 | 16.393 | 23.062 | 8.315 | 0 | 0 | 64.321 | 61.339 | 55.267 | 20.725 | 0 | 0 | 51.622 | 37.134 | [5 empty] | 0 | 1.622 | 27 | 4.1751 | 3.8934 | 2.373 | 2.1429 | 1.7506 | 41.9286
2006-05-31 | 4:09 | 0 | 19.108 | 0 | 2 | 0 | 37.746 | 39.602 | 37.229 | 36.713 | 14.91 | 23.087 | 8.293 | 0 | 0 | 64.253 | 61.339 | 55.244 | 20.774 | 0 | 0 | 51.622 | 37.112 | [5 empty] | 0 | 1.033 | 0 | 4.1815 | 3.8995 | 2.3733 | 2.1429 | 1.7566 | 42.01
2006-05-31 | 4:10 | 0 | 19.131 | 0 | 2 | 0 | 37.512 | 38.779 | 37.275 | 36.851 | 14.515 | 23.158 | 8.416 | 0 | 0 | 64.276 | 61.362 | 55.358 | 20.75 | 0 | 0 | 51.575 | 37.088 | [5 empty] | 0 | 0.661 | 1 | 4.1457 | 3.8655 | 1.9937 | 1.7647 | 2.1007 | 50.6734
2006-05-31 | 4:11 | 0 | 19.108 | 0 | 2 | 0 | 37.44 | 38.356 | 37.392 | 36.993 | 14.095 | 23.087 | 8.441 | 0 | 0 | 64.253 | 61.339 | 55.244 | 20.725 | 0 | 0 | 51.598 | 37.134 | [5 empty] | 0 | 0.447 | 2 | 4.1384 | 3.8585 | 1.9934 | 1.7647 | 2.0938 | 50.5953
2006-05-31 | 4:12 | 0 | 19.083 | 0 | 3 | 0 | 37.464 | 38.098 | 37.112 | 37.064 | 14.319 | 23.087 | 8.464 | 0 | 0 | 64.203 | 61.311 | 55.216 | 20.745 | 0 | 0 | 51.57 | 37.105 | [5 empty] | 0 | 0.4 | 3 | 4.1317 | 3.8522 | 1.9931 | 1.7647 | 2.0875 | 50.5232
2006-05-31 | 4:13 | 0 | 19.108 | 0 | 2 | 0 | 37.392 | 37.976 | 36.237 | 36.729 | 13.225 | 22.984 | 8.434 | 0 | 0 | 64.182 | 61.311 | 55.216 | 20.72 | 0 | 0 | 51.524 | 37.083 | [5 empty] | 0 | 0.663 | 4 | 4.1404 | 3.8605 | 1.9935 | 1.7647 | 2.0958 | 50.6172
2006-05-31 | 4:14 | 0 | 19.131 | 1 | 2 | 0 | 37.158 | 37.957 | 35.512 | 36.076 | 12.861 | 23.158 | 8.587 | 0 | 0 | 64.21 | 61.295 | 55.244 | 20.75 | 0 | 0 | 51.575 | 37.112 | [5 empty] | 0 | 1.082 | 5 | 4.0959 | 3.8181 | 1.9917 | 1.7647 | 2.0534 | 50.1338
2006-05-31 | 4:15 | 0 | 19.131 | 0 | 3 | 0 | 36.572 | 37.815 | 34.785 | 35.16 | 23.327 | 22.989 | 8.735 | 0 | 0 | 64.21 | 61.25 | 55.312 | 20.725 | 0 | 0 | 51.552 | 37.064 | [5 empty] | 0 | 1.412 | 6 | 4.0528 | 3.7772 | 1.9899 | 1.7647 | 2.0124 | 49.6561
2006-05-31 | 4:16 | 0 | 19.108 | 0 | 2 | 0 | 50.177 | 37.229 | 34.172 | 34.502 | 22.702 | 22.967 | 8.713 | 0 | 0 | 64.141 | 61.273 | 55.106 | 20.701 | 0 | 0 | 51.552 | 37.064 | [5 empty] | 0 | 15.675 | 7 | 4.0592 | 3.7832 | 1.9902 | 1.7647 | 2.0185 | 49.7277
2006-05-31 | 4:17 | 1 | 19.101 | 0 | 3 | 0 | 52.807 | 47.948 | 33.582 | 34.005 | 22.814 | 23.128 | 8.683 | 2 | 0 | 64.114 | 61.245 | 55.095 | 20.733 | 0 | 0 | 51.563 | 37.098 | [5 empty] | 19.101 | 18.802 | 8 | 4.0679 | 3.7915 | 1.9905 | 1.7647 | 2.0268 | 49.8251
2006-05-31 | 4:18 | 0 | 19.178 | 0 | 3 | 0 | 52.814 | 52.7 | 33.373 | 33.538 | 23.565 | 23.06 | 8.582 | 1 | 0 | 64.166 | 61.318 | 55.13 | 20.794 | 0 | 0 | 51.645 | 37.134 | [5 empty] | 0 | 19.276 | 9 | 4.0973 | 3.8195 | 1.9917 | 1.7647 | 2.0548 | 50.1497
2006-05-31 | 4:19 | 0 | 19.201 | 0 | 2 | 0 | 52.861 | 53.157 | 33.184 | 33.161 | 23.589 | 23.082 | 8.509 | 1 | 0 | 64.1 | 61.298 | 55.109 | 20.77 | 0 | 0 | 51.598 | 37.158 | [5 empty] | 0 | 19.7 | 10 | 4.1186 | 3.8397 | 1.9926 | 1.7647 | 2.075 | 50.3815
2006-05-31 | 4:20 | 0 | 19.201 | 0 | 2 | 0 | 52.882 | 53.113 | 33.091 | 32.878 | 23.734 | 23.131 | 8.683 | 1 | 0 | 64.1 | 61.298 | 55.078 | 20.738 | 0 | 0 | 51.568 | 37.172 | [5 empty] | 0 | 20.004 | 11 | 4.0679 | 3.7915 | 1.9905 | 1.7647 | 2.0268 | 49.8251
2006-05-31 | 4:21 | 1 | 19.153 | 0 | 3 | 0 | 52.905 | 53.227 | 33.043 | 32.73 | 23.847 | 23.05 | 8.65 | 2 | 0 | 64.07 | 61.268 | 55.008 | 20.762 | 0 | 0 | 51.591 | 37.172 | [5 empty] | 19.153 | 20.175 | 12 | 4.0775 | 3.8007 | 1.9909 | 1.7647 | 2.036 | 49.9317
2006-05-31 | 4:22 | 0 | 19.201 | 0 | 2 | 0 | 53.157 | 53.342 | 33.184 | 32.692 | 24.094 | 23.082 | 8.582 | 1 | 0 | 64.123 | 61.275 | 55.085 | 20.819 | 0 | 0 | 51.575 | 37.134 | [5 empty] | 0 | 20.465 | 13 | 4.0973 | 3.8195 | 1.9917 | 1.7647 | 2.0548 | 50.1497
2006-05-31 | 4:23 | 0 | 19.201 | 1 | 2 | 0 | 53.204 | 53.526 | 33.515 | 32.809 | 24.168 | 23.275 | 8.582 | 1 | 0 | 64.123 | 61.275 | 55.153 | 20.794 | 0 | 0 | 51.598 | 37.158 | [5 empty] | 0 | 20.395 | 14 | 4.0973 | 3.8195 | 1.9917 | 1.7647 | 2.0548 | 50.1497
2006-05-31 | 4:24 | 0 | 19.178 | 0 | 2 | 0 | 53.479 | 53.594 | 33.89 | 33.139 | 24.143 | 23.106 | 8.657 | 2 | 0 | 64.123 | 61.275 | 55.039 | 20.819 | 0 | 0 | 51.598 | 37.158 | [5 empty] | 0 | 20.34 | 15 | 4.0755 | 3.7987 | 1.9909 | 1.7647 | 2.034 | 49.9091
2006-05-31 | 4:25 | 0 | 19.153 | 0 | 2 | 0 | 54.054 | 53.778 | 34.125 | 33.56 | 24.313 | 23.106 | 8.534 | 1 | 0 | 64.1 | 61.229 | 54.947 | 20.819 | 0 | 0 | 51.598 | 37.11 | [5 empty] | 0 | 20.494 | 16 | 4.1113 | 3.8328 | 1.9923 | 1.7647 | 2.0681 | 50.3024
2006-05-31 | 4:26 | 1 | 19.168 | 0 | 2 | 0 | 54.481 | 54.182 | 34.4 | 33.718 | 24.786 | 23.148 | 8.625 | 2 | 0 | 64.159 | 61.245 | 55.078 | 20.762 | 0 | 0 | 51.545 | 37.11 | [5 empty] | 19.168 | 20.763 | 17 | 4.0848 | 3.8076 | 1.9912 | 1.7647 | 2.0429 | 50.0121
2006-05-31 | 4:27 | 0 | 19.201 | 0 | 2 | 0 | 54.833 | 54.719 | 34.947 | 34.079 | 24.889 | 23.226 | 8.534 | 1 | 0 | 64.1 | 61.229 | 54.971 | 20.77 | 0 | 0 | 51.554 | 37.11 | [5 empty] | 0 | 20.754 | 18 | 4.1113 | 3.8328 | 1.9923 | 1.7647 | 2.0681 | 50.3024
2006-05-31 | 4:28 | 0 | 19.168 | 0 | 2 | 0 | 54.94 | 55.146 | 35.433 | 34.376 | 25.122 | 23.317 | 8.6 | 1 | 0 | 64.093 | 61.222 | 55.008 | 20.787 | 0 | 0 | 51.598 | 37.11 | [5 empty] | 0 | 20.564 | 19 | 4.0921 | 3.8145 | 1.9915 | 1.7647 | 2.0498 | 50.0922
2006-05-31 | 4:29 | 0 | 19.168 | 0 | 3 | 0 | 55.468 | 55.237 | 36.139 | 34.892 | 25.34 | 23.195 | 8.65 | 2 | 0 | 64.159 | 61.2 | 55.008 | 20.762 | 0 | 0 | 51.568 | 37.009 | [5 empty] | 0 | 20.576 | 20 | 4.0775 | 3.8007 | 1.9909 | 1.7647 | 2.036 | 49.9317
2006-05-31 | 4:30 | 0 | 19.168 | 0 | 2 | 0 | 55.512 | 55.65 | 36.445 | 35.598 | 24.786 | 23.339 | 8.625 | 1 | 0 | 64.114 | 61.222 | 54.94 | 20.787 | 0 | 0 | 51.568 | 36.985 | [5 empty] | 0 | 19.914 | 21 | 4.0848 | 3.8076 | 1.9912 | 1.7647 | 2.0429 | 50.0121
2006-05-31 | 4:31 | 0 | 19.153 | 0 | 2 | 0 | 43.786 | 56.047 | 36.851 | 36.029 | 20.116 | 23.3 | 8.582 | 1 | 0 | 64.123 | 61.229 | 55.085 | 20.77 | 0 | 0 | 51.575 | 37.016 | [5 empty] | 0 | 7.757 | 22 | 4.0973 | 3.8195 | 1.9917 | 1.7647 | 2.0548 | 50.1497
2006-05-31 | 4:32 | 0 | 19.178 | 0 | 2 | 0 | 39.296 | 49.81 | 37.062 | 36.335 | 17.748 | 23.349 | 8.582 | 0 | 0 | 64.212 | 61.252 | 54.992 | 20.794 | 0 | 0 | 51.598 | 37.016 | [5 empty] | 0 | 2.961 | 23 | 4.0973 | 3.8195 | 1.9917 | 1.7647 | 2.0548 | 50.1497
2006-05-31 | 4:33 | 0 | 19.146 | 1 | 2 | 0 | 38.112 | 41.896 | 37.313 | 36.562 | 16.182 | 23.557 | 8.502 | 0 | 0 | 64.137 | 61.2 | 54.961 | 20.762 | 0 | 0 | 51.568 | 36.985 | [5 empty] | 0 | 1.55 | 24 | 4.1206 | 3.8416 | 1.9927 | 1.7647 | 2.0769 | 50.4036
2006-05-31 | 4:34 | 0 | 19.168 | 0 | 2 | 0 | 37.784 | 39.475 | 37.454 | 36.796 | 15.392 | 23.557 | 8.502 | 0 | 0 | 64.182 | 61.2 | 55.123 | 20.762 | 0 | 0 | 51.524 | 36.985 | [5 empty] | 0 | 0.988 | 25 | 4.1206 | 3.8416 | 1.9927 | 1.7647 | 2.0769 | 50.4036
2006-05-31 | 4:35 | 0 | 19.201 | 0 | 2 | 0 | 37.626 | 38.708 | 37.344 | 36.945 | 14.585 | 23.42 | 8.705 | 0 | 0 | 64.212 | 61.184 | 54.992 | 20.794 | 0 | 0 | 51.554 | 36.993 | [5 empty] | 0 | 0.681 | 26 | 4.0615 | 3.7855 | 1.9903 | 1.7647 | 2.0208 | 49.7537
2006-05-31 | 4:36 | 0 | 19.194 | 0 | 2 | 0 | 37.502 | 38.394 | 37.313 | 36.985 | 13.763 | 23.364 | 8.527 | 0 | 0 | 64.114 | 61.2 | 54.985 | 20.787 | 0 | 0 | 51.5 | 36.961 | [5 empty] | 0 | 0.517 | 27 | 4.1133 | 3.8347 | 1.9924 | 1.7647 | 2.07 | 50.3246
2006-05-31 | 4:37 | 0 | 19.178 | 0 | 3 | 0 | 37.461 | 38.16 | 36.985 | 37.009 | 13.811 | 23.317 | 8.549 | 0 | 0 | 64.137 | 61.154 | 54.94 | 20.774 | 0 | 0 | 51.535 | 36.973 | [5 empty] | 0 | 0.452 | 28 | 4.1069 | 3.8286 | 1.9921 | 1.7647 | 2.0639 | 50.2548
2006-05-31 | 4:38 | 0 | 19.201 | 0 | 2 | 0 | 37.363 | 38.069 | 36.378 | 36.753 | 13.444 | 23.44 | 8.577 | 0 | 0 | 64.098 | 61.181 | 54.943 | 20.74 | 0 | 0 | 51.526 | 36.988 | [5 empty] | 0 | 0.61 | 29 | 4.0988 | 3.8209 | 1.9918 | 1.7647 | 2.0562 | 50.1657
2006-05-31 | 4:39 | 0 | 19.196 | 0 | 3 | 0 | 37.201 | 37.952 | 35.507 | 36.072 | 13.321 | 23.391 | 8.675 | 1 | 0 | 64.098 | 61.158 | 54.99 | 20.765 | 0 | 0 | 51.526 | 37.036 | [5 empty] | 0 | 1.129 | 30 | 4.0702 | 3.7938 | 1.9906 | 1.7647 | 2.0291 | 49.851
2006-05-31 | 4:40 | 0 | 19.148 | 0 | 2 | 0 | 37.246 | 37.693 | 34.801 | 35.321 | 25.777 | 23.415 | 8.675 | 0 | 0 | 64.052 | 61.158 | 54.966 | 20.74 | 0 | 0 | 51.526 | 37.012 | [5 empty] | 0 | 1.925 | 31 | 4.0702 | 3.7938 | 1.9906 | 1.7647 | 2.0291 | 49.851
2006-05-31 | 4:41 | 1 | 19.201 | 0 | 3 | 0 | 51.395 | 37.416 | 34.22 | 34.596 | 22.336 | 23.349 | 8.607 | 0 | 0 | 64.079 | 61.165 | 54.88 | 20.77 | 0 | 0 | 51.533 | 37.04 | [5 empty] | 19.201 | 16.799 | 32 | 4.09 | 3.8126 | 1.9914 | 1.7647 | 2.0479 | 50.0698
2006-05-31 | 4:42 | 0 | 19.226 | 0 | 2 | 1 | 52.999 | 49.834 | 33.773 | 34.007 | 23.155 | 23.3 | 8.73 | 1 | 0 | 64.034 | 61.143 | 54.856 | 20.819 | 0 | 0 | 51.533 | 37.016 | [5 empty] | 0 | 18.992 | 33 | 4.0542 | 3.7785 | 1.99 | 1.7647 | 2.0138 | 49.6724
2006-05-31 | 4:43 | 0 | 19.171 | 0 | 3 | 0 | 52.856 | 52.926 | 33.534 | 33.675 | 23.511 | 23.32 | 8.7 | 1 | 0 | 63.986 | 61.115 | 54.852 | 20.814 | 0 | 0 | 51.505 | 37.012 | [5 empty] | 0 | 19.181 | 0 | 4.063 | 3.7868 | 1.9903 | 1.7647 | 2.0221 | 49.77
2006-05-31 | 4:44 | 0 | 19.196 | 1 | 2 | 0 | 52.903 | 53.178 | 33.204 | 33.11 | 23.8 | 23.295 | 8.675 | 1 | 0 | 63.963 | 61.092 | 54.852 | 20.789 | 0 | 0 | 51.526 | 37.036 | [5 empty] | 0 | 19.793 | 1 | 4.0702 | 3.7938 | 2.5336 | 2.3077 | 1.4861 | 36.5106
2006-05-31 | 4:45 | 1 | 19.196 | 0 | 2 | 0 | 52.742 | 53.132 | 33.062 | 32.921 | 23.849 | 23.32 | 8.801 | 2 | 0 | 63.94 | 61.092 | 54.805 | 20.789 | 0 | 0 | 51.526 | 37.012 | [5 empty] | 19.196 | 19.821 | 2 | 4.0335 | 3.7589 | 2.5321 | 2.3077 | 1.4512 | 35.978
2006-05-31 | 4:46 | 0 | 19.226 | 0 | 3 | 0 | 53.064 | 53.155 | 33.039 | 32.759 | 24.04 | 23.391 | 8.848 | 1 | 0 | 63.986 | 61.092 | 54.784 | 20.789 | 0 | 0 | 51.505 | 37.012 | [5 empty] | 0 | 20.305 | 3 | 4.0199 | 3.7459 | 2.5316 | 2.3077 | 1.4382 | 35.7769
2006-05-31 | 4:47 | 0 | 19.196 | 0 | 2 | 0 | 53.384 | 53.316 | 33.369 | 32.897 | 24.139 | 23.366 | 8.801 | 2 | 0 | 63.94 | 61.024 | 54.922 | 20.765 | 0 | 0 | 51.482 | 36.942 | [5 empty] | 0 | 20.487 | 4 | 4.0335 | 3.7589 | 2.5321 | 2.3077 | 1.4512 | 35.978
2006-05-31 | 4:48 | 0 | 19.196 | 0 | 2 | 0 | 53.888 | 53.636 | 33.72 | 32.897 | 24.499 | 23.464 | 8.776 | 1 | 0 | 64.029 | 61.092 | 54.691 | 20.765 | 0 | 0 | 51.505 | 37.012 | [5 empty] | 0 | 20.991 | 5 | 4.0408 | 3.7658 | 2.5324 | 2.3077 | 1.4581 | 36.0845
2006-05-31 | 4:49 | 0 | 19.196 | 0 | 2 | 0 | 54.072 | 53.981 | 33.957 | 33.299 | 24.693 | 23.295 | 8.7 | 1 | 0 | 63.94 | 61.069 | 54.714 | 20.765 | 0 | 0 | 51.458 | 37.012 | [5 empty] | 0 | 20.773 | 6 | 4.063 | 3.7868 | 2.5333 | 2.3077 | 1.4791 | 36.4057
2006-05-31 | 4:50 | 1 | 19.196 | 0 | 2 | 0 | 54.233 | 54.485 | 34.12 | 33.438 | 24.619 | 23.271 | 8.75 | 2 | 0 | 63.963 | 61.047 | 54.714 | 20.814 | 0 | 0 | 51.505 | 37.012 | [5 empty] | 19.196 | 20.795 | 7 | 4.0484 | 3.773 | 2.5327 | 2.3077 | 1.4653 | 36.1947
2006-05-31 | 4:51 | 0 | 19.196 | 0 | 2 | 0 | 54.714 | 54.6 | 34.498 | 33.675 | 24.908 | 23.175 | 8.776 | 1 | 0 | 63.963 | 61.047 | 54.875 | 20.765 | 0 | 0 | 51.482 | 36.942 | [5 empty] | 0 | 21.039 | 8 | 4.0408 | 3.7658 | 2.5324 | 2.3077 | 1.4581 | 36.0845
2006-05-31 | 4:52 | 0 | 19.171 | 0 | 2 | 0 | 55.104 | 54.875 | 34.943 | 34.026 | 25.198 | 23.366 | 8.801 | 1 | 0 | 64.029 | 61.069 | 54.805 | 20.765 | 0 | 0 | 51.458 | 36.988 | [5 empty] | 0 | 21.078 | 9 | 4.0335 | 3.7589 | 2.5321 | 2.3077 | 1.4512 | 35.978
2006-05-31 | 4:53 | 0 | 19.196 | 0 | 2 | 0 | 55.403 | 55.312 | 35.507 | 34.38 | 25.149 | 23.175 | 8.776 | 2 | 0 | 63.986 | 61.047 | 54.761 | 20.765 | 0 | 0 | 51.482 | 36.942 | [5 empty] | 0 | 21.023 | 10 | 4.0408 | 3.7658 | 2.5324 | 2.3077 | 1.4581 | 36.0845
2006-05-31 | 4:54 | 0 | 19.196 | 1 | 2 | 0 | 44.456 | 55.671 | 36.041 | 34.866 | 21.792 | 23.168 | 8.841 | 0 | 0 | 64.045 | 60.994 | 54.821 | 20.757 | 0 | 0 | 51.428 | 36.911 | [5 empty] | 0 | 9.59 | 11 | 4.0219 | 3.7478 | 2.5317 | 2.3077 | 1.4401 | 35.8069
2006-05-31 | 4:55 | 0 | 19.171 | 0 | 2 | 0 | 38.705 | 51.159 | 36.543 | 35.531 | 19.493 | 23.222 | 8.801 | 1 | 0 | 64.006 | 61.069 | 54.737 | 20.789 | 0 | 0 | 51.505 | 36.964 | [5 empty] | 0 | 3.174 | 12 | 4.0335 | 3.7589 | 2.5321 | 2.3077 | 1.4512 | 35.978
2006-05-31 | 4:56 | 0 | 19.171 | 0 | 3 | 0 | 37.411 | 41.877 | 36.964 | 36.096 | 17.766 | 23.222 | 8.947 | 0 | 0 | 63.986 | 61.047 | 54.784 | 20.789 | 0 | 0 | 51.505 | 36.964 | [5 empty] | 0 | 1.315 | 13 | 3.991 | 3.7185 | 2.5304 | 2.3077 | 1.4108 | 35.3487
2006-05-31 | 4:57 | 0 | 19.196 | 0 | 2 | 0 | 37.105 | 38.799 | 36.988 | 36.354 | 16.358 | 23.246 | 8.823 | 0 | 0 | 64.006 | 61.069 | 54.784 | 20.789 | 0 | 0 | 51.474 | 36.938 | [5 empty] | 0 | 0.751 | 14 | 4.0271 | 3.7528 | 2.5319 | 2.3077 | 1.4451 | 35.884
2006-05-31 | 4:58 | 0 | 19.045 | 0 | 2 | 0 | 37.005 | 37.851 | 37.028 | 36.557 | 16.232 | 23.146 | 8.723 | 0 | 0 | 63.906 | 60.923 | 54.658 | 20.64 | 0 | 0 | 51.332 | 36.816 | [5 empty] | 0 | 0.448 | 15 | 4.0563 | 3.7805 | 2.5331 | 2.3077 | 1.4728 | 36.3088
2006-05-31 | 4:59 | 0 | 19.045 | 0 | 2 | 0 | 37.028 | 37.662 | 36.981 | 36.653 | 16.059 | 23.072 | 8.773 | 0 | 0 | 63.883 | 60.946 | 54.611 | 20.664 | 0 | 0 | 51.332 | 36.863 | [5 empty] | 0 | 0.375 | 16 | 4.0417 | 3.7666 | 2.5325 | 2.3077 | 1.4589 | 36.0972
2006-05-31 | 5:00 | 0 | 19.068 | 0 | 2 | 0 | 36.981 | 37.591 | 36.698 | 36.674 | 15.885 | 23.025 | 8.698 | 0 | 0 | 63.883 | 60.848 | 54.674 | 20.608 | 0 | 0 | 51.325 | 36.808 | [5 empty] | 0 | 0.307 | 17 | 4.0635 | 3.7874 | 2.5334 | 2.3077 | 1.4797 | 36.4141
2006-05-31 | 5:01 | 0 | 19.068 | 0 | 3 | 0 | 36.981 | 37.591 | 36.064 | 36.464 | 15.91 | 23.121 | 8.798 | 0 | 0 | 63.86 | 60.857 | 54.726 | 20.664 | 0 | 0 | 51.311 | 36.839 | [5 empty] | 0 | 0.517 | 18 | 4.0344 | 3.7597 | 2.5322 | 2.3077 | 1.452 | 35.9908
2006-05-31 | 5:02 | 0 | 19.068 | 0 | 2 | 0 | 36.77 | 37.521 | 35.313 | 35.83 | 15.415 | 23.195 | 8.821 | 1 | 0 | 63.838 | 60.857 | 54.705 | 20.64 | 0 | 0 | 51.311 | 36.816 | [5 empty] | 0 | 0.94 | 19 | 4.0277 | 3.7533 | 2.5319 | 2.3077 | 1.4457 | 35.8926
2006-05-31 | 5:03 | 0 | 19.045 | 0 | 3 | 0 | 36.323 | 37.38 | 34.56 | 34.959 | 21.314 | 23.025 | 8.821 | 0 | 0 | 63.792 | 60.878 | 54.611 | 20.713 | 0 | 0 | 51.355 | 36.792 | [5 empty] | 0 | 1.364 | 20 | 4.0277 | 3.7533 | 2.5319 | 2.3077 | 1.4457 | 35.8926
2006-05-31 | 5:04 | 0 | 19.035 | 0 | 2 | 0 | 49.148 | 36.832 | 33.943 | 34.294 | 24.413 | 23.089 | 8.617 | 0 | 0 | 63.742 | 60.805 | 54.467 | 20.632 | 0 | 0 | 51.257 | 36.739 | [5 empty] | 0 | 14.854 | 21 | 4.0871 | 3.8098 | 2.5343 | 2.3077 | 1.5021 | 36.7525
2006-05-31 | 5:05 | 1 | 19.045 | 1 | 3 | 0 | 52.639 | 45.6 | 33.479 | 33.644 | 24.445 | 23.072 | 8.846 | 1 | 0 | 63.726 | 60.834 | 54.474 | 20.664 | 0 | 0 | 51.311 | 36.77 | [5 empty] | 19.045 | 18.995 | 22 | 4.0204 | 3.7464 | 2.5316 | 2.3077 | 1.4387 | 35.7855
2006-05-31 | 5:06 | 0 | 19.013 | 0 | 2 | 0 | 53.16 | 52.333 | 33.003 | 33.189 | 24.847 | 23.114 | 8.838 | 1 | 0 | 63.673 | 60.782 | 54.399 | 20.632 | 0 | 0 | 51.234 | 36.761 | [5 empty] | 0 | 19.971 | 23 | 4.0228 | 3.7486 | 2.5317 | 2.3077 | 1.4409 | 35.8198
2006-05-31 | 5:07 | 0 | 19.013 | 0 | 3 | 0 | 52.861 | 53.274 | 32.955 | 32.883 | 24.801 | 23.065 | 8.788 | 1 | 0 | 63.65 | 60.782 | 54.306 | 20.632 | 0 | 0 | 51.257 | 36.739 | [5 empty] | 0 | 19.978 | 24 | 4.0373 | 3.7625 | 2.5323 | 2.3077 | 1.4548 | 36.0334
2006-05-31 | 5:08 | 0 | 19.035 | 0 | 2 | 1 | 52.817 | 53.206 | 32.79 | 32.625 | 24.438 | 22.944 | 8.962 | 1 | 0 | 63.63 | 60.736 | 54.376 | 20.608 | 0 | 0 | 51.211 | 36.643 | [5 empty] | 0 | 20.192 | 25 | 3.9867 | 3.7143 | 2.5302 | 2.3077 | 1.4066 | 35.2833
2006-05-31 | 5:09 | 1 | 19.045 | 0 | 2 | 0 | 52.777 | 53.213 | 32.775 | 32.515 | 24.47 | 22.976 | 8.846 | 2 | 0 | 63.66 | 60.789 | 54.429 | 20.64 | 0 | 0 | 51.264 | 36.746 | [5 empty] | 19.045 | 20.262 | 0 | 4.0204 | 3.7464 | 2.5316 | 2.3077 | 1.4387 | 35.7855
2006-05-31 | 5:10 | 0 | 19.045 | 0 | 2 | 0 | 53.076 | 53.022 | 32.907 | 32.436 | 24.367 | 22.969 | 8.838 | 1 | 0 | 63.63 | 60.736 | 54.376 | 20.583 | 0 | 0 | 51.234 | 36.691 | [5 empty] | 0 | 20.64 | 1 | 4.0228 | 3.7486 | 2.4462 | 2.2222 | 1.5264 | 37.9444
2006-05-31 | 5:11 | 0 | 19.02 | 0 | 3 | 0 | 53.741 | 53.26 | 33.22 | 32.563 | 24.349 | 23.025 | 9.266 | 1 | 0 | 63.68 | 60.789 | 54.406 | 20.64 | 0 | 0 | 51.264 | 36.746 | [5 empty] | 0 | 21.178 | 2 | 3.8981 | 3.6302 | 2.4412 | 2.2222 | 1.4079 | 36.1185
2006-05-31 | 5:12 | 0 | 19.045 | 0 | 2 | 0 | 54.016 | 53.787 | 33.55 | 32.797 | 24.614 | 23.096 | 9.366 | 2 | 0 | 63.703 | 60.766 | 54.429 | 20.64 | 0 | 0 | 51.218 | 36.722 | [5 empty] | 0 | 21.219 | 3 | 3.869 | 3.6025 | 2.44 | 2.2222 | 1.3803 | 35.6749
2006-05-31 | 5:13 | 0 | 19.068 | 0 | 2 | 0 | 54.177 | 54.336 | 33.902 | 33.079 | 24.832 | 23.072 | 8.994 | 1 | 0 | 63.68 | 60.812 | 54.359 | 20.664 | 0 | 0 | 51.264 | 36.77 | [5 empty] | 0 | 21.098 | 4 | 3.9773 | 3.7055 | 2.4444 | 2.2222 | 1.4832 | 37.2922
2006-05-31 | 5:14 | 1 | 19.035 | 1 | 2 | 0 | 54.376 | 54.49 | 34.06 | 33.33 | 24.823 | 23.065 | 9.11 | 1 | 0 | 63.673 | 60.736 | 54.306 | 20.632 | 0 | 0 | 51.234 | 36.715 | [5 empty] | 19.035 | 21.046 | 5 | 3.9436 | 3.6734 | 2.443 | 2.2222 | 1.4511 | 36.7974
2006-05-31 | 5:15 | 0 | 19.068 | 0 | 2 | 0 | 54.726 | 54.705 | 34.419 | 33.644 | 25.119 | 23.146 | 9.241 | 2 | 0 | 63.68 | 60.766 | 54.336 | 20.689 | 0 | 0 | 51.241 | 36.674 | [5 empty] | 0 | 21.082 | 6 | 3.9054 | 3.6371 | 2.4415 | 2.2222 | 1.4149 | 36.2283
2006-05-31 | 5:16 | 0 | 19.035 | 0 | 2 | 0 | 54.994 | 54.926 | 35.093 | 33.895 | 25.257 | 23.209 | 9.283 | 1 | 0 | 63.719 | 60.714 | 54.399 | 20.657 | 0 | 0 | 51.234 | 36.691 | [5 empty] | 0 | 21.099 | 7 | 3.8932 | 3.6255 | 2.441 | 2.2222 | 1.4032 | 36.0435
2006-05-31 | 5:17 | 0 | 19.035 | 0 | 2 | 0 | 55.223 | 55.293 | 35.562 | 34.467 | 25.387 | 23.146 | 9.203 | 1 | 0 | 63.767 | 60.739 | 54.446 | 20.701 | 0 | 0 | 51.304 | 36.689 | [5 empty] | 0 | 20.756 | 8 | 3.9165 | 3.6476 | 2.4419 | 2.2222 | 1.4254 | 36.3945
2006-05-31 | 5:18 | 0 | 19.078 | 0 | 2 | 0 | 44.741 | 55.61 | 36.263 | 35.158 | 22.479 | 23.202 | 9.273 | 1 | 0 | 63.808 | 60.825 | 54.418 | 20.77 | 0 | 0 | 51.323 | 36.734 | [5 empty] | 0 | 9.583 | 9 | 3.8961 | 3.6282 | 2.4411 | 2.2222 | 1.406 | 36.0876
2006-05-31 | 5:19 | 0 | 19.151 | 0 | 2 | 0 | 38.942 | 51.299 | 36.662 | 35.792 | 20.36 | 23.202 | 9.15 | 0 | 0 | 63.831 | 60.825 | 54.418 | 20.77 | 0 | 0 | 51.299 | 36.804 | [5 empty] | 0 | 3.15 | 10 | 3.9319 | 3.6623 | 2.4426 | 2.2222 | 1.4401 | 36.6248
2006-05-31 | 5:20 | 0 | 19.128 | 0 | 2 | 0 | 37.603 | 42.044 | 36.945 | 36.311 | 19.571 | 23.347 | 9.223 | 1 | 0 | 63.897 | 60.825 | 54.441 | 20.794 | 0 | 0 | 51.346 | 36.756 | [5 empty] | 0 | 1.292 | 11 | 3.9107 | 3.6421 | 2.4417 | 2.2222 | 1.4199 | 36.3072
2006-05-31 | 5:21 | 0 | 19.098 | 0 | 3 | 0 | 37.222 | 38.913 | 37.033 | 36.399 | 18.258 | 23.222 | 9.095 | 0 | 0 | 63.781 | 60.775 | 54.345 | 20.691 | 0 | 0 | 51.271 | 36.727 | [5 empty] | 0 | 0.823 | 12 | 3.9479 | 3.6775 | 2.4432 | 2.2222 | 1.4553 | 36.8618
2006-05-31 | 5:22 | 0 | 19.151 | 0 | 2 | 0 | 37.227 | 38.143 | 37.203 | 36.662 | 17.326 | 23.155 | 9.349 | 0 | 0 | 63.831 | 60.802 | 54.397 | 20.77 | 0 | 0 | 51.323 | 36.756 | [5 empty] | 0 | 0.565 | 13 | 3.874 | 3.6072 | 2.4402 | 2.2222 | 1.385 | 35.7508
2006-05-31 | 5:23 | 0 | 19.121 | 0 | 2 | 0 | 37.15 | 37.904 | 37.292 | 36.868 | 16.531 | 23.197 | 9.417 | 0 | 0 | 63.803 | 60.798 | 54.574 | 20.765 | 0 | 0 | 51.271 | 36.751 | [5 empty] | 0 | 0.282 | 14 | 3.8542 | 3.5884 | 2.4394 | 2.2222 | 1.3662 | 35.4461
2006-05-31 | 5:24 | 0 | 19.151 | 0 | 2 | 0 | 37.227 | 37.813 | 36.827 | 36.804 | 16.536 | 23.251 | 9.223 | 0 | 0 | 63.808 | 60.802 | 54.397 | 20.794 | 0 | 0 | 51.248 | 36.799 | [5 empty] | 0 | 0.423 | 15 | 3.9107 | 3.6421 | 2.4417 | 2.2222 | 1.4199 | 36.3072
2006-05-31 | 5:25 | 0 | 19.121 | 1 | 3 | 0 | 37.126 | 37.739 | 36.045 | 36.54 | 15.764 | 23.222 | 9.243 | 0 | 0 | 63.808 | 60.802 | 54.418 | 20.77 | 0 | 0 | 51.276 | 36.827 | [5 empty] | 0 | 0.586 | 16 | 3.9048 | 3.6365 | 2.4415 | 2.2222 | 1.4143 | 36.2196
2006-05-31 | 5:26 | 0 | 19.073 | 0 | 2 | 0 | 36.916 | 37.646 | 35.246 | 35.787 | 16.456 | 23.172 | 9.145 | 0 | 0 | 63.735 | 60.729 | 54.39 | 20.74 | 0 | 0 | 51.248 | 36.751 | [5 empty] | 0 | 1.129 | 17 | 3.9334 | 3.6637 | 2.4426 | 2.2222 | 1.4414 | 36.6464
2006-05-31 | 5:27 | 0 | 19.121 | 0 | 3 | 0 | 36.351 | 37.526 | 34.613 | 35.105 | 21.63 | 23.317 | 9.07 | 0 | 0 | 63.712 | 60.686 | 54.483 | 20.716 | 0 | 0 | 51.271 | 36.706 | [5 empty] | 0 | 1.246 | 18 | 3.9552 | 3.6844 | 2.4435 | 2.2222 | 1.4622 | 36.9689
2006-05-31 | 5:28 | 1 | 19.121 | 0 | 2 | 0 | 49.047 | 36.916 | 33.955 | 34.306 | 24.45 | 23.126 | 9.047 | 0 | 0 | 63.735 | 60.729 | 54.299 | 20.74 | 0 | 0 | 51.248 | 36.727 | [5 empty] | 19.121 | 14.741 | 19 | 3.9619 | 3.6908 | 2.4438 | 2.2222 | 1.4686 | 37.0671
2006-05-31 | 5:29 | 0 | 19.098 | 0 | 3 | 0 | 52.189 | 45.583 | 33.603 | 33.742 | 24.595 | 23.293 | 8.947 | 1 | 0 | 63.689 | 60.709 | 54.275 | 20.765 | 0 | 0 | 51.227 | 36.658 | [5 empty] | 0 | 18.447 | 20 | 3.991 | 3.7185 | 2.4449 | 2.2222 | 1.4962 | 37.4902
2006-05-31 | 5:30 | 0 | 19.176 | 0 | 2 | 0 | 52.539 | 52.079 | 33.232 | 33.302 | 24.818 | 23.202 | 9.1 | 1 | 0 | 63.65 | 60.691 | 54.28 | 20.794 | 0 | 0 | 51.232 | 36.686 | [5 empty] | 0 | 19.237 | 21 | 3.9465 | 3.6761 | 2.4431 | 2.2222 | 1.4539 | 36.8404
2006-05-31 | 5:31 | 0 | 19.128 | 0 | 3 | 0 | 52.354 | 52.7 | 33.043 | 33.113 | 24.913 | 23.177 | 9.15 | 2 | 0 | 63.605 | 60.691 | 54.28 | 20.816 | 0 | 0 | 51.255 | 36.71 | [5 empty] | 0 | 19.241 | 22 | 3.9319 | 3.6623 | 2.4426 | 2.2222 | 1.4401 | 36.6248
2006-05-31 | 5:32 | 0 | 19.103 | 0 | 2 | 0 | 52.445 | 52.744 | 32.878 | 32.83 | 24.744 | 23.322 | 9.125 | 1 | 0 | 63.605 | 60.691 | 54.212 | 20.794 | 0 | 0 | 51.232 | 36.71 | [5 empty] | 0 | 19.615 | 23 | 3.9392 | 3.6692 | 2.4428 | 2.2222 | 1.447 | 36.7328
2006-05-31 | 5:33 | 1 | 19.151 | 0 | 3 | 0 | 52.331 | 52.672 | 32.802 | 32.591 | 24.499 | 23.126 | 9.145 | 2 | 0 | 63.6 | 60.663 | 54.345 | 20.787 | 0 | 0 | 51.204 | 36.634 | [5 empty] | 19.151 | 19.74 | 24 | 3.9334 | 3.6637 | 2.4426 | 2.2222 | 1.4414 | 36.6464
2006-05-31 | 5:34 | 0 | 19.121 | 0 | 2 | 0 | 53.015 | 52.693 | 33.015 | 32.448 | 24.788 | 23.172 | 9.17 | 1 | 0 | 63.555 | 60.64 | 54.117 | 20.811 | 0 | 0 | 51.18 | 36.634 | [5 empty] | 0 | 20.567 | 25 | 3.9261 | 3.6567 | 2.4423 | 2.2222 | 1.4345 | 36.5381
2006-05-31 | 5:35 | 0 | 19.121 | 1 | 2 | 1 | 53.956 | 52.992 | 33.204 | 32.543 | 24.835 | 23.293 | 9.12 | 1 | 0 | 63.577 | 60.663 | 54.093 | 20.787 | 0 | 0 | 51.227 | 36.658 | [5 empty] | 0 | 21.413 | 26 | 3.9407 | 3.6706 | 2.4429 | 2.2222 | 1.4484 | 36.7543
2006-05-31 | 5:36 | 0 | 19.176 | 0 | 2 | 0 | 54.166 | 54.007 | 33.536 | 32.95 | 24.769 | 23.226 | 9.175 | 2 | 0 | 63.561 | 60.645 | 54.166 | 20.77 | 0 | 0 | 51.208 | 36.662 | [5 empty] | 0 | 21.216 | 0 | 3.9246 | 3.6554 | 2.4423 | 2.2222 | 1.4331 | 36.5164
2006-05-31 | 5:37 | 0 | 19.146 | 0 | 2 | 0 | 54.093 | 54.46 | 33.861 | 33.132 | 24.81 | 23.101 | 9.12 | 1 | 0 | 63.623 | 60.64 | 54.126 | 20.777 | 0 | 0 | 51.192 | 36.646 | [5 empty] | 0 | 20.961 | 1 | 3.9407 | 3.6706 | 2.5284 | 2.3077 | 1.3629 | 34.5854
2006-05-31 | 5:38 | 1 | 19.148 | 0 | 2 | 0 | 54.21 | 54.462 | 34.146 | 33.44 | 25.271 | 23.32 | 9.072 | 1 | 0 | 63.648 | 60.62 | 54.119 | 20.814 | 0 | 0 | 51.159 | 36.636 | [5 empty] | 19.148 | 20.77 | 2 | 3.9546 | 3.6839 | 2.5289 | 2.3077 | 1.3762 | 34.7991
2006-05-31 | 5:39 | 0 | 19.148 | 0 | 2 | 0 | 54.761 | 54.623 | 34.591 | 33.816 | 25.392 | 23.199 | 9.122 | 2 | 0 | 63.603 | 60.62 | 54.096 | 20.767 | 0 | 0 | 51.136 | 36.66 | [5 empty] | 0 | 20.945 | 3 | 3.9401 | 3.67 | 2.5284 | 2.3077 | 1.3623 | 34.5765
2006-05-31 | 5:40 | 0 | 19.123 | 0 | 2 | 0 | 54.99 | 54.966 | 35.132 | 34.122 | 25.392 | 23.104 | 9.122 | 1 | 0 | 63.603 | 60.62 | 54.072 | 20.767 | 0 | 0 | 51.19 | 36.667 | [5 empty] | 0 | 20.868 | 4 | 3.9401 | 3.67 | 2.5284 | 2.3077 | 1.3623 | 34.5765
2006-05-31 | 5:41 | 0 | 19.101 | 0 | 3 | 0 | 55.265 | 55.386 | 35.799 | 34.646 | 25.497 | 23.16 | 9.303 | 1 | 0 | 63.655 | 60.629 | 54.079 | 20.823 | 0 | 0 | 51.213 | 36.643 | [5 empty] | 0 | 20.619 | 5 | 3.8874 | 3.6199 | 2.5262 | 2.3077 | 1.3122 | 33.7565
2006-05-31 | 5:42 | 0 | 19.156 | 0 | 2 | 0 | 45.572 | 55.547 | 36.244 | 35.038 | 22.187 | 23.295 | 9.246 | 1 | 0 | 63.603 | 60.599 | 54.072 | 20.792 | 0 | 0 | 51.136 | 36.636 | [5 empty] | 0 | 10.534 | 6 | 3.904 | 3.6357 | 2.5269 | 2.3077 | 1.328 | 34.0171
2006-05-31 | 5:43 | 0 | 19.133 | 0 | 2 | 0 | 39.136 | 52.177 | 36.526 | 35.538 | 20.436 | 23.182 | 9.303 | 0 | 0 | 63.632 | 60.606 | 54.126 | 20.823 | 0 | 0 | 51.166 | 36.643 | [5 empty] | 0 | 3.598 | 7 | 3.8874 | 3.6199 | 2.5262 | 2.3077 | 1.3122 | 33.7565
2006-05-31 | 5:44 | 0 | 19.156 | 0 | 2 | 0 | 37.538 | 42.425 | 36.761 | 35.916 | 18.221 | 23.256 | 9.155 | 1 | 0 | 63.632 | 60.606 | 54.103 | 20.799 | 0 | 0 | 51.166 | 36.619 | [5 empty] | 0 | 1.622 | 8 | 3.9305 | 3.6609 | 2.528 | 2.3077 | 1.3532 | 34.4286
2006-05-31 | 5:45 | 0 | 19.133 | 1 | 2 | 0 | 37.138 | 39.112 | 36.973 | 36.198 | 16.911 | 23.376 | 9.329 | 0 | 0 | 63.655 | 60.583 | 54.079 | 20.799 | 0 | 0 | 51.166 | 36.598 | [5 empty] | 0 | 0.94 | 9 | 3.8798 | 3.6127 | 2.5259 | 2.3077 | 1.305 | 33.6368
2006-05-31 | 5:46 | 0 | 19.133 | 0 | 2 | 0 | 37.021 | 38.148 | 36.88 | 36.574 | 17.58 | 23.45 | 9.427 | 0 | 0 | 63.609 | 60.561 | 54.194 | 20.846 | 0 | 0 | 51.143 | 36.598 | [5 empty] | 0 | 0.447 | 10 | 3.8513 | 3.5856 | 2.5248 | 2.3077 | 1.2779 | 33.1817
2006-05-31 | 5:47 | 0 | 19.189 | 0 | 2 | 0 | 37.074 | 37.803 | 37.005 | 36.581 | 16.722 | 23.408 | 9.459 | 0 | 0 | 63.618 | 60.524 | 54.271 | 20.831 | 0 | 0 | 51.173 | 36.557 | [5 empty] | 0 | 0.493 | 11 | 3.8419 | 3.5767 | 2.5244 | 2.3077 | 1.2691 | 33.0317
2006-05-31 | 5:48 | 0 | 19.141 | 0 | 3 | 0 | 37.005 | 37.638 | 36.816 | 36.698 | 15.488 | 23.288 | 9.386 | 0 | 0 | 63.573 | 60.567 | 54.156 | 20.877 | 0 | 0 | 51.152 | 36.533 | [5 empty] | 0 | 0.307 | 12 | 3.8632 | 3.597 | 2.5252 | 2.3077 | 1.2893 | 33.373
2006-05-31 | 5:49 | 0 | 19.166 | 0 | 2 | 0 | 37.005 | 37.521 | 36.134 | 36.488 | 15.908 | 23.317 | 9.713 | 0 | 0 | 63.577 | 60.529 | 54.208 | 20.907 | 0 | 0 | 51.157 | 36.586 | [5 empty] | 0 | 0.517 | 13 | 3.768 | 3.5064 | 2.5214 | 2.3077 | 1.1987 | 31.8142
2006-05-31 | 5:50 | 0 | 19.171 | 0 | 2 | 0 | 36.868 | 37.55 | 35.311 | 35.83 | 15.511 | 23.239 | 9.955 | 0 | 0 | 63.55 | 60.545 | 54.11 | 20.877 | 0 | 0 | 51.129 | 36.533 | [5 empty] | 0 | 1.038 | 14 | 3.6975 | 3.4395 | 2.5185 | 2.3077 | 1.1318 | 30.6089
2006-05-31 | 5:51 | 0 | 19.171 | 0 | 3 | 0 | 36.375 | 37.361 | 34.682 | 35.199 | 23.413 | 23.437 | 10.007 | 0 | 0 | 63.511 | 60.529 | 54.047 | 20.86 | 0 | 0 | 51.134 | 36.562 | [5 empty] | 0 | 1.176 | 15 | 3.6824 | 3.4251 | 2.5179 | 2.3077 | 1.1174 | 30.3438
2006-05-31 | 5:52 | 1 | 19.176 | 0 | 2 | 0 | 49.901 | 36.99 | 34.077 | 34.359 | 25.298 | 23.273 | 9.892 | 0 | 0 | 63.493 | 60.533 | 54.051 | 20.89 | 0 | 0 | 51.115 | 36.569 | [5 empty] | 19.176 | 15.542 | 16 | 3.7158 | 3.4569 | 2.5193 | 2.3077 | 1.1492 | 30.927
2006-05-31 | 5:53 | 0 | 19.201 | 0 | 3 | 0 | 52.24 | 46.895 | 33.584 | 33.888 | 24.744 | 23.371 | 9.914 | 1 | 0 | 63.47 | 60.51 | 53.984 | 20.936 | 0 | 0 | 51.138 | 36.569 | [5 empty] | 0 | 18.352 | 17 | 3.7094 | 3.4508 | 2.519 | 2.3077 | 1.1431 | 30.8163
2006-05-31 | 5:54 | 0 | 19.151 | 0 | 3 | 0 | 52.193 | 52.147 | 33.161 | 33.302 | 25.105 | 23.396 | 9.99 | 2 | 0 | 63.47 | 60.488 | 53.937 | 20.914 | 0 | 0 | 51.094 | 36.545 | [5 empty] | 0 | 18.891 | 18 | 3.6873 | 3.4298 | 2.5181 | 2.3077 | 1.1221 | 30.4307
2006-05-31 | 5:55 | 0 | 19.176 | 0 | 2 | 0 | 51.965 | 52.331 | 32.996 | 33.043 | 24.96 | 23.371 | 9.94 | 1 | 0 | 63.425 | 60.488 | 54.051 | 20.865 | 0 | 0 | 51.071 | 36.545 | [5 empty] | 0 | 18.922 | 19 | 3.7019 | 3.4436 | 2.5187 | 2.3077 | 1.1359 | 30.6849
2006-05-31 | 5:56 | 0 | 19.126 | 1 | 2 | 0 | 51.85 | 52.217 | 32.854 | 32.785 | 24.671 | 23.226 | 9.766 | 1 | 0 | 63.447 | 60.421 | 53.937 | 20.89 | 0 | 0 | 51.071 | 36.569 | [5 empty] | 0 | 19.065 | 20 | 3.7525 | 3.4918 | 2.5208 | 2.3077 | 1.1841 | 31.5541
2006-05-31 | 5:57 | 1 | 19.161 | 0 | 3 | 0 | 52.021 | 52.226 | 32.771 | 32.536 | 24.769 | 23.251 | 9.914 | 1 | 0 | 63.404 | 60.376 | 53.89 | 20.89 | 0 | 0 | 51.089 | 36.543 | [5 empty] | 19.161 | 19.485 | 21 | 3.7094 | 3.4508 | 2.519 | 2.3077 | 1.1431 | 30.8163
2006-05-31 | 5:58 | 0 | 19.173 | 0 | 2 | 0 | 53.22 | 52.256 | 33.086 | 32.546 | 25.271 | 23.295 | 9.914 | 2 | 0 | 63.443 | 60.46 | 53.909 | 20.934 | 0 | 0 | 51.066 | 36.588 | [5 empty] | 0 | 20.674 | 22 | 3.7094 | 3.4508 | 2.519 | 2.3077 | 1.1431 | 30.8163
2006-05-31 | 5:59 | 0 | 19.173 | 0 | 2 | 0 | 53.633 | 52.945 | 33.345 | 32.663 | 25.392 | 23.344 | 10.284 | 1 | 0 | 63.443 | 60.46 | 54.023 | 20.887 | 0 | 0 | 51.11 | 36.564 | [5 empty] | 0 | 20.97 | 23 | 3.6017 | 3.3484 | 2.5146 | 2.3077 | 1.0407 | 28.8946
2006-05-31 | 6:00 | 0 | 19.199 | 0 | 2 | 0 | 53.563 | 53.932 | 33.579 | 32.876 | 25.392 | 23.393 | 10.407 | 1 | 0 | 63.486 | 60.46 | 53.909 | 20.934 | 0 | 0 | 51.11 | 36.564 | [5 empty] | 0 | 20.687 | 24 | 3.5659 | 3.3143 | 2.5132 | 2.3077 | 1.0067 | 28.23
2006-05-31 | 6:01 | 0 | 19.181 | 0 | 2 | 1 | 53.456 | 54.077 | 33.986 | 33.141 | 25.833 | 23.376 | 9.997 | 2 | 0 | 63.45 | 60.467 | 53.869 | 20.919 | 0 | 0 | 51.073 | 36.524 | [5 empty] | 0 | 20.315 | 25 | 3.6853 | 3.4278 | 2.518 | 2.3077 | 1.1201 | 30.395
2006-05-31 | 6:02 | 1 | 19.206 | 0 | 2 | 0 | 54.054 | 53.869 | 34.151 | 33.424 | 26.027 | 23.472 | 9.947 | 1 | 0 | 63.472 | 60.444 | 54.03 | 20.919 | 0 | 0 | 51.05 | 36.548 | [5 empty] | 19.206 | 20.63 | 0 | 3.6998 | 3.4417 | 2.5186 | 2.3077 | 1.134 | 30.6494
2006-05-31 | 6:03 | 0 | 19.123 | 0 | 3 | 0 | 54.322 | 54.161 | 34.591 | 33.792 | 25.921 | 23.369 | 9.839 | 1 | 0 | 63.42 | 60.437 | 53.953 | 20.863 | 0 | 0 | 51.066 | 36.517 | [5 empty] | 0 | 20.53 | 1 | 3.7313 | 3.4716 | 1.8789 | 1.6667 | 1.8049 | 48.372
2006-05-31 | 6:04 | 0 | 19.156 | 0 | 2 | 0 | 48.916 | 54.581 | 35.067 | 34.081 | 22.292 | 23.447 | 9.65 | 1 | 0 | 63.472 | 60.444 | 53.846 | 20.944 | 0 | 0 | 51.066 | 36.54 | [5 empty] | 0 | 14.835 | 2 | 3.7863 | 3.5239 | 1.8811 | 1.6667 | 1.8572 | 49.0506
2006-05-31 | 6:05 | 0 | 19.156 | 1 | 2 | 0 | 39.392 | 53.963 | 35.655 | 34.505 | 18.935 | 23.496 | 9.552 | 1 | 0 | 63.472 | 60.421 | 53.825 | 20.919 | 0 | 0 | 51.096 | 36.572 | [5 empty] | 0 | 4.887 | 3 | 3.8149 | 3.551 | 1.8823 | 1.6667 | 1.8843 | 49.3948
2006-05-31 | 6:06 | 0 | 19.181 | 0 | 2 | 0 | 36.971 | 43.614 | 36.165 | 35.036 | 17.298 | 23.538 | 9.766 | 0 | 0 | 63.42 | 60.415 | 53.909 | 20.887 | 0 | 0 | 51.019 | 36.517 | [5 empty] | 0 | 1.935 | 4 | 3.7525 | 3.4918 | 1.8797 | 1.6667 | 1.8251 | 48.6365
2006-05-31 | 6:07 | 0 | 19.181 | 0 | 2 | 0 | 36.385 | 38.71 | 36.265 | 35.49 | 16.664 | 23.57 | 9.578 | 0 | 0 | 63.472 | 60.444 | 53.939 | 20.919 | 0 | 0 | 51.073 | 36.595 | [5 empty] | 0 | 0.895 | 5 | 3.8073 | 3.5438 | 1.8819 | 1.6667 | 1.8771 | 49.304
2006-05-31 | 6:08 | 0 | 19.156 | 0 | 2 | 0 | 36.361 | 37.37 | 36.572 | 36.007 | 14.59 | 23.712 | 9.527 | 0 | 0 | 63.472 | 60.401 | 54.007 | 20.895 | 0 | 0 | 51.073 | 36.524 | [5 empty] | 0 | 0.354 | 6 | 3.8221 | 3.5579 | 1.8825 | 1.6667 | 1.8913 | 49.4817
2006-05-31 | 6:09 | 0 | 19.156 | 0 | 2 | 0 | 36.454 | 37.088 | 36.548 | 36.103 | 13.997 | 23.592 | 9.65 | 1 | 0 | 63.472 | 60.421 | 53.846 | 20.87 | 0 | 0 | 51.05 | 36.502 | [5 empty] | 0 | 0.351 | 7 | 3.7863 | 3.5239 | 1.8811 | 1.6667 | 1.8572 | 49.0506
2006-05-31 | 6:10 | 0 | 19.181 | 0 | 3 | 0 | 36.548 | 37.019 | 36.454 | 36.385 | 13.947 | 23.545 | 9.774 | 0 | 0 | 63.472 | 60.401 | 53.963 | 20.87 | 0 | 0 | 51.026 | 36.524 | [5 empty] | 0 | 0.163 | 8 | 3.7502 | 3.4896 | 1.8796 | 1.6667 | 1.8229 | 48.6077
2006-05-31 | 6:11 | 0 | 19.156 | 0 | 2 | 0 | 36.595 | 37.043 | 35.89 | 36.172 | 12.836 | 23.616 | 9.676 | 0 | 0 | 63.427 | 60.401 | 53.825 | 20.919 | 0 | 0 | 51.026 | 36.548 | [5 empty] | 0 | 0.423 | 9 | 3.7787 | 3.5167 | 1.8808 | 1.6667 | 1.85 | 48.9584
2006-05-31 | 6:12 | 0 | 19.181 | 0 | 3 | 0 | 36.524 | 37.043 | 35.256 | 35.586 | 12.293 | 23.736 | 9.527 | 0 | 0 | 63.45 | 60.332 | 53.801 | 20.895 | 0 | 0 | 51.026 | 36.502 | [5 empty] | 0 | 0.938 | 10 | 3.8221 | 3.5579 | 1.8825 | 1.6667 | 1.8913 | 49.4817
2006-05-31 | 6:13 | 0 | 19.133 | 0 | 2 | 0 | 36.103 | 36.971 | 34.409 | 34.833 | 12.665 | 23.57 | 9.578 | 0 | 0 | 63.358 | 60.355 | 53.778 | 20.846 | 0 | 0 | 51.026 | 36.502 | [5 empty] | 0 | 1.27 | 11 | 3.8073 | 3.5438 | 1.8819 | 1.6667 | 1.8771 | 49.304
2006-05-31 | 6:14 | 0 | 19.181 | 0 | 3 | 0 | 46.097 | 36.689 | 33.845 | 34.105 | 21.088 | 23.616 | 9.676 | 0 | 0 | 63.338 | 60.31 | 53.825 | 20.895 | 0 | 0 | 51.026 | 36.502 | [5 empty] | 0 | 11.992 | 12 | 3.7787 | 3.5167 | 1.8808 | 1.6667 | 1.85 | 48.9584
2006-05-31 | 6:15 | 0 | 19.156 | 0 | 2 | 0 | 51.531 | 41.413 | 33.4 | 33.586 | 22.317 | 23.641 | 9.748 | 1 | 0 | 63.292 | 60.332 | 53.801 | 20.895 | 0 | 0 | 51.026 | 36.548 | [5 empty] | 0 | 17.945 | 13 | 3.7578 | 3.4968 | 1.8799 | 1.6667 | 1.8301 | 48.7012
2006-05-31 | 6:16 | 1 | 19.156 | 1 | 3 | 0 | 52.035 | 51.026 | 33.165 | 33.118 | 22.437 | 23.69 | 9.947 | 1 | 0 | 63.315 | 60.289 | 53.755 | 20.895 | 0 | 0 | 50.98 | 36.502 | [5 empty] | 19.156 | 18.917 | 14 | 3.6998 | 3.4417 | 1.8776 | 1.6667 | 1.775 | 47.9752
2006-05-31 | 6:17 | 0 | 19.181 | 0 | 2 | 0 | 51.897 | 52.242 | 32.952 | 32.859 | 23.231 | 23.616 | 9.972 | 1 | 0 | 63.269 | 60.266 | 53.71 | 20.895 | 0 | 0 | 50.959 | 36.478 | [5 empty] | 0 | 19.038 | 15 | 3.6926 | 3.4348 | 1.8773 | 1.6667 | 1.7681 | 47.8824
2006-05-31 | 6:18 | 0 | 19.201 | 0 | 3 | 0 | 51.867 | 52.142 | 32.9 | 32.665 | 23.42 | 23.516 | 10.043 | 1 | 0 | 63.24 | 60.28 | 53.701 | 20.914 | 0 | 0 | 50.973 | 36.519 | [5 empty] | 0 | 19.202 | 16 | 3.6719 | 3.4151 | 1.8765 | 1.6667 | 1.7484 | 47.6168
2006-05-31 | 6:19 | 0 | 19.201 | 0 | 2 | 0 | 52.508 | 52.142 | 32.759 | 32.5 | 23.83 | 23.707 | 10.264 | 2 | 0 | 63.283 | 60.303 | 53.724 | 20.89 | 0 | 0 | 51.019 | 36.495 | [5 empty] | 0 | 20.008 | 17 | 3.6075 | 3.3539 | 1.8739 | 1.6667 | 1.6873 | 46.7705
2006-05-31 | 6:20 | 0 | 19.176 | 0 | 2 | 0 | 52.945 | 52.394 | 32.876 | 32.404 | 24.239 | 23.587 | 10.141 | 1 | 0 | 63.262 | 60.28 | 53.701 | 20.914 | 0 | 0 | 50.973 | 36.471 | [5 empty] | 0 | 20.541 | 18 | 3.6433 | 3.388 | 1.8753 | 1.6667 | 1.7213 | 47.2452
2006-05-31 | 6:21 | 1 | 19.201 | 0 | 2 | 0 | 53.106 | 53.106 | 33.089 | 32.429 | 24.504 | 23.565 | 9.967 | 2 | 0 | 63.262 | 60.28 | 53.61 | 20.89 | 0 | 0 | 50.973 | 36.471 | [5 empty] | 19.201 | 20.677 | 19 | 3.694 | 3.4361 | 1.8774 | 1.6667 | 1.7695 | 47.901
2006-05-31 | 6:22 | 0 | 19.176 | 0 | 2 | 0 | 53.426 | 53.358 | 33.464 | 32.689 | 24.744 | 23.756 | 10.043 | 1 | 0 | 63.306 | 60.303 | 53.587 | 20.89 | 0 | 0 | 50.973 | 36.471 | [5 empty] | 0 | 20.737 | 20 | 3.6719 | 3.4151 | 1.8765 | 1.6667 | 1.7484 | 47.6168
2006-05-31 | 6:23 | 0 | 19.121 | 0 | 3 | 0 | 54.061 | 53.556 | 33.527 | 32.845 | 25.097 | 23.675 | 10.083 | 1 | 0 | 63.253 | 60.25 | 53.626 | 20.858 | 0 | 0 | 50.966 | 36.416 | [5 empty] | 0 | 21.216 | 21 | 3.6602 | 3.404 | 1.876 | 1.6667 | 1.7374 | 47.4658
2006-05-31 | 6:24 | 0 | 19.153 | 0 | 2 | 0 | 54.184 | 54.184 | 33.792 | 33.182 | 25.345 | 23.491 | 9.967 | 1 | 0 | 63.283 | 60.234 | 53.678 | 20.89 | 0 | 0 | 50.973 | 36.471 | [5 empty] | 0 | 21.002 | 22 | 3.694 | 3.4361 | 1.8774 | 1.6667 | 1.7695 | 47.901
2006-05-31 | 6:25 | 0 | 19.176 | 1 | 2 | 0 | 54.642 | 54.481 | 34.287 | 33.488 | 25.948 | 23.516 | 10.09 | 2 | 0 | 63.329 | 60.257 | 53.61 | 20.89 | 0 | 0 | 50.996 | 36.519 | [5 empty] | 0 | 21.154 | 23 | 3.6582 | 3.4021 | 1.8759 | 1.6667 | 1.7354 | 47.4393
2006-05-31 | 6:26 | 0 | 19.176 | 0 | 2 | 0 | 44.944 | 54.756 | 34.615 | 33.747 | 21.083 | 23.516 | 9.992 | 1 | 0 | 63.283 | 60.257 | 53.587 | 20.89 | 0 | 0 | 50.973 | 36.471 | [5 empty] | 0 | 11.197 | 24 | 3.6867 | 3.4292 | 1.8771 | 1.6667 | 1.7625 | 47.8079
2006-05-31 | 6:27 | 0 | 19.168 | 0 | 2 | 0 | 37.945 | 51.402 | 35.148 | 34.139 | 19.269 | 23.484 | 10.281 | 0 | 0 | 63.276 | 60.25 | 53.556 | 20.882 | 0 | 0 | 50.942 | 36.488 | [5 empty] | 0 | 3.806 | 25 | 3.6026 | 3.3492 | 1.8737 | 1.6667 | 1.6826 | 46.7042
2006-05-31 | 6:28 | 0 | 19.143 | 0 | 2 | 0 | 36.253 | 41.564 | 35.782 | 34.679 | 17.788 | 23.484 | 10.108 | 0 | 0 | 63.253 | 60.25 | 53.626 | 20.882 | 0 | 0 | 50.942 | 36.519 | [5 empty] | 0 | 1.574 | 26 | 3.653 | 3.3971 | 1.8757 | 1.6667 | 1.7304 | 47.371
2006-05-31 | 6:29 | 0 | 19.143 | 0 | 2 | 0 | 35.83 | 37.827 | 35.995 | 35.148 | 16.109 | 23.653 | 10.206 | 0 | 0 | 63.322 | 60.273 | 53.626 | 20.858 | 0 | 0 | 50.942 | 36.464 | [5 empty] | 0 | 0.682 | 27 | 3.6244 | 3.37 | 1.8745 | 1.6667 | 1.7033 | 46.9955
2006-05-31 | 6:30 | 0 | 19.226 | 0 | 2 | 0 | 35.885 | 36.777 | 36.229 | 35.572 | 15.269 | 23.533 | 9.985 | 0 | 0 | 63.276 | 60.205 | 53.626 | 20.858 | 0 | 0 | 50.942 | 36.44 | [5 empty] | 0 | 0.313 | 28 | 3.6888 | 3.4312 | 1.8771 | 1.6667 | 1.7645 | 47.834
2006-05-31 | 6:31 | 0 | 19.168 | 0 | 2 | 0 | 36.017 | 36.512 | 36.416 | 35.83 | 16.159 | 23.41 | 10.43 | 1 | 0 | 63.253 | 60.227 | 53.717 | 20.882 | 0 | 0 | 50.942 | 36.44 | [5 empty] | 0 | 0.187 | 29 | 3.5592 | 3.308 | 1.8719 | 1.6667 | 1.6413 | 46.1148
2006-05-31 | 6:32 | 0 | 19.143 | 0 | 3 | 0 | 36.253 | 36.536 | 36.206 | 36.158 | 16.084 | 23.435 | 10.379 | 0 | 0 | 63.299 | 60.205 | 53.694 | 20.882 | 0 | 0 | 50.875 | 36.371 | [5 empty] | 0 | 0.095 | 30 | 3.574 | 3.3221 | 1.8725 | 1.6667 | 1.6554 | 46.3181
2006-05-31 | 6:33 | 0 | 19.176 | 0 | 2 | 0 | 36.308 | 36.66 | 35.627 | 35.93 | 15.302 | 23.442 | 10.191 | 0 | 0 | 63.262 | 60.214 | 53.587 | 20.89 | 0 | 0 | 50.928 | 36.447 | [5 empty] | 0 | 0.378 | 31 | 3.6288 | 3.3741 | 1.8747 | 1.6667 | 1.7075 | 47.0534
2006-05-31 | 6:34 | 0 | 19.168 | 0 | 3 | 0 | 36.229 | 36.698 | 34.866 | 35.359 | 14.726 | 23.459 | 10.133 | 0 | 0 | 63.21 | 60.184 | 53.512 | 20.907 | 0 | 0 | 50.898 | 36.395 | [5 empty] | 0 | 0.87 | 32 | 3.6457 | 3.3902 | 1.8754 | 1.6667 | 1.7235 | 47.2758
2006-05-31 | 6:35 | 0 | 19.168 | 0 | 2 | 0 | 35.83 | 36.677 | 34.208 | 34.56 | 22.182 | 23.484 | 10.231 | 0 | 0 | 63.253 | 60.161 | 53.671 | 20.907 | 0 | 0 | 50.919 | 36.416 | [5 empty] | 0 | 1.27 | 33 | 3.6171 | 3.3631 | 1.8742 | 1.6667 | 1.6964 | 46.8988
2006-05-31 | 6:36 | 1 | 19.194 | 1 | 3 | 0 | 48.949 | 36.371 | 33.692 | 33.974 | 23.339 | 23.484 | 10.405 | 0 | 0 | 63.187 | 60.138 | 53.556 | 20.882 | 0 | 0 | 50.919 | 36.464 | [5 empty] | 19.194 | 14.975 | 34 | 3.5665 | 3.3149 | 1.8722 | 1.6667 | 1.6482 | 46.2147
2006-05-31 | 6:37 | 0 | 19.226 | 0 | 2 | 1 | 51.594 | 46.433 | 33.251 | 33.488 | 23.339 | 23.508 | 10.133 | 1 | 0 | 63.164 | 60.116 | 53.512 | 20.895 | 0 | 0 | 50.891 | 36.454 | [5 empty] | 0 | 18.106 | 35 | 3.6457 | 3.3902 | 1.8754 | 1.6667 | 1.7235 | 47.2758
2006-05-31 | 6:38 | 0 | 19.181 | 0 | 3 | 0 | 51.717 | 51.418 | 32.907 | 32.976 | 23.665 | 23.376 | 10.44 | 1 | 0 | 63.16 | 60.134 | 53.528 | 20.895 | 0 | 0 | 50.938 | 36.454 | [5 empty] | 0 | 18.741 | 0 | 3.5563 | 3.3052 | 1.8718 | 1.6667 | 1.6385 | 46.0747
2006-05-31 | 6:39 | 0 | 19.181 | 0 | 2 | 0 | 51.395 | 51.876 | 32.694 | 32.601 | 24.004 | 23.472 | 10.515 | 1 | 0 | 63.183 | 60.111 | 53.435 | 20.944 | 0 | 0 | 50.914 | 36.454 | [5 empty] | 0 | 18.794 | 1 | 3.5344 | 3.2844 | 2.5119 | 2.3077 | 0.97676 | 27.6354
2006-05-31 | 6:40 | 1 | 19.158 | 0 | 3 | 0 | 51.601 | 51.717 | 32.555 | 32.387 | 24.075 | 23.521 | 10.367 | 2 | 0 | 63.094 | 60.111 | 53.619 | 20.895 | 0 | 0 | 50.891 | 36.409 | [5 empty] | 19.158 | 19.214 | 2 | 3.5775 | 3.3254 | 2.5137 | 2.3077 | 1.0177 | 28.4476
2006-05-31 | 6:41 | 0 | 19.176 | 0 | 2 | 0 | 51.871 | 51.871 | 32.429 | 32.358 | 24.141 | 23.42 | 10.286 | 1 | 0 | 63.066 | 60.084 | 53.339 | 20.89 | 0 | 0 | 50.886 | 36.426 | [5 empty] | 0 | 19.513 | 3 | 3.6011 | 3.3478 | 2.5146 | 2.3077 | 1.0401 | 28.8839
2006-05-31 | 6:42 | 0 | 19.206 | 0 | 2 | 0 | 52.427 | 52.151 | 32.742 | 32.338 | 24.269 | 23.401 | 10.465 | 1 | 0 | 63.205 | 60.088 | 53.552 | 20.919 | 0 | 0 | 50.891 | 36.478 | [5 empty] | 0 | 20.089 | 4 | 3.549 | 3.2983 | 2.5125 | 2.3077 | 0.9906 | 27.912
2006-05-31 | 6:43 | 0 | 19.151 | 0 | 2 | 0 | 53.155 | 52.469 | 32.972 | 32.188 | 24.504 | 23.565 | 10.385 | 2 | 0 | 63.11 | 60.084 | 53.316 | 20.89 | 0 | 0 | 50.84 | 36.404 | [5 empty] | 0 | 20.967 | 5 | 3.5723 | 3.3204 | 2.5134 | 2.3077 | 1.0127 | 28.3499
2006-05-31 | 6:44 | 0 | 19.231 | 0 | 2 | 0 | 53.528 | 53.092 | 33.33 | 32.458 | 24.725 | 23.401 | 10.664 | 1 | 0 | 63.114 | 60.111 | 53.367 | 20.895 | 0 | 0 | 50.891 | 36.454 | [5 empty] | 0 | 21.07 | 6 | 3.491 | 3.2432 | 2.5102 | 2.3077 | 0.93551 | 26.7975
2006-05-31 | 6:45 | 1 | 19.206 | 0 | 2 | 0 | 53.942 | 53.804 | 33.472 | 32.79 | 25.254 | 23.425 | 10.392 | 1 | 0 | 63.137 | 60.111 | 53.414 | 20.944 | 0 | 0 | 50.891 | 36.454 | [5 empty] | 19.206 | 21.152 | 7 | 3.5702 | 3.3185 | 2.5134 | 2.3077 | 1.0108 | 28.3118
2006-05-31 | 6:46 | 0 | 19.176 | 1 | 2 | 0 | 54.28 | 54.1 | 33.799 | 33 | 25.279 | 23.594 | 10.563 | 2 | 0 | 63.183 | 60.088 | 53.528 | 20.944 | 0 | 0 | 50.891 | 36.385 | [5 empty] | 0 | 21.28 | 8 | 3.5205 | 3.2712 | 2.5113 | 2.3077 | 0.96347 | 27.3678
2006-05-31 | 6:47 | 0 | 19.201 | 0 | 2 | 0 | 54.303 | 54.418 | 33.912 | 33.184 | 25.369 | 23.516 | 10.757 | 1 | 0 | 63.132 | 60.106 | 53.339 | 20.914 | 0 | 0 | 50.886 | 36.38 | [5 empty] | 0 | 21.119 | 9 | 3.464 | 3.2175 | 2.5091 | 2.3077 | 0.90977 | 26.2639
2006-05-31 | 6:48 | 0 | 19.201 | 0 | 3 | 0 | 51.138 | 54.623 | 34.476 | 33.629 | 24.359 | 23.54 | 10.659 | 1 | 0 | 63.132 | 60.106 | 53.477 | 20.939 | 0 | 0 | 50.863 | 36.404 | [5 empty] | 0 | 17.509 | 10 | 3.4925 | 3.2446 | 2.5102 | 2.3077 | 0.9369 | 26.826
2006-05-31 | 6:49 | 0 | 19.201 | 0 | 2 | 0 | 39.999 | 54.555 | 34.9 | 33.842 | 20.89 | 23.516 | 10.731 | 1 | 0 | 63.178 | 60.084 | 53.386 | 20.939 | 0 | 0 | 50.91 | 36.426 | [5 empty] | 0 | 6.157 | 11 | 3.4715 | 3.2247 | 2.5094 | 2.3077 | 0.91697 | 26.4139
2006-05-31 | 6:50 | 0 | 19.176 | 0 | 2 | 0 | 36.708 | 45.427 | 35.323 | 34.218 | 18.118 | 23.516 | 10.337 | 0 | 0 | 63.155 | 60.038 | 53.407 | 20.939 | 0 | 0 | 50.886 | 36.404 | [5 empty] | 0 | 2.49 | 12 | 3.5863 | 3.3337 | 2.514 | 2.3077 | 1.026 | 28.6099
2006-05-31 | 6:51 | 0 | 19.206 | 0 | 2 | 0 | 35.868 | 38.947 | 35.634 | 34.763 | 16.566 | 23.496 | 10.49 | 0 | 0 | 63.249 | 60.088 | 53.391 | 20.968 | 0 | 0 | 50.868 | 36.409 | [5 empty] | 0 | 1.105 | 13 | 3.5417 | 3.2914 | 2.5122 | 2.3077 | 0.98368 | 27.774
2006-05-31 | 6:52 | 0 | 19.201 | 0 | 2 | 0 | 35.746 | 37.014 | 35.864 | 35.251 | 15.893 | 23.54 | 10.583 | 0 | 0 | 63.178 | 60.061 | 53.407 | 20.939 | 0 | 0 | 50.84 | 36.356 | [5 empty] | 0 | 0.495 | 14 | 3.5146 | 3.2656 | 2.5111 | 2.3077 | 0.95793 | 27.2556
2006-05-31 | 6:53 | 0 | 19.176 | 0 | 2 | 0 | 35.816 | 36.545 | 36.005 | 35.368 | 16.71 | 23.732 | 10.757 | 0 | 0 | 63.201 | 60.061 | 53.407 | 20.961 | 0 | 0 | 50.863 | 36.332 | [5 empty] | 0 | 0.448 | 15 | 3.464 | 3.2175 | 2.5091 | 2.3077 | 0.90977 | 26.2639
2006-05-31 | 6:54 | 0 | 19.226 | 0 | 2 | 0 | 35.933 | 36.38 | 36.05 | 35.581 | 15.722 | 23.636 | 10.782 | 0 | 0 | 63.132 | 60.038 | 53.386 | 20.985 | 0 | 0 | 50.863 | 36.308 | [5 empty] | 0 | 0.352 | 16 | 3.4567 | 3.2105 | 2.5088 | 2.3077 | 0.90285 | 26.119
2006-05-31 | 6:55 | 0 | 19.176 | 0 | 3 | 0 | 35.981 | 36.38 | 35.627 | 35.581 | 14.709 | 23.636 | 10.633 | 1 | 0 | 63.155 | 60.015 | 53.363 | 20.985 | 0 | 0 | 50.84 | 36.332 | [5 empty] | 0 | 0.4 | 17 | 3.5001 | 3.2518 | 2.5105 | 2.3077 | 0.94409 | 26.9736
2006-05-31 | 6:56 | 0 | 19.201 | 0 | 2 | 0 | 35.957 | 36.426 | 34.969 | 35.347 | 14.412 | 23.66 | 11.126 | 0 | 0 | 63.11 | 60.015 | 53.316 | 21.01 | 0 | 0 | 50.84 | 36.356 | [5 empty] | 0 | 0.61 | 18 | 3.3565 | 3.1153 | 2.5047 | 2.3077 | 0.80763 | 24.0616
2006-05-31 | 6:57 | 0 | 19.201 | 1 | 2 | 0 | 35.792 | 36.473 | 34.335 | 34.806 | 14.289 | 23.685 | 11.101 | 0 | 0 | 63.155 | 59.995 | 53.316 | 21.034 | 0 | 0 | 50.844 | 36.342 | [5 empty] | 0 | 0.986 | 19 | 3.3638 | 3.1222 | 2.505 | 2.3077 | 0.81455 | 24.2153
2006-05-31 | 6:58 | 0 | 19.126 | 0 | 3 | 0 | 41.521 | 36.163 | 33.649 | 34.003 | 22.864 | 23.489 | 11.028 | 0 | 0 | 62.943 | 59.917 | 53.239 | 20.912 | 0 | 0 | 50.763 | 36.28 | [5 empty] | 0 | 7.518 | 20 | 3.385 | 3.1424 | 2.5059 | 2.3077 | 0.83476 | 24.6601
2006-05-31 | 6:59 | 1 | 19.096 | 0 | 2 | 0 | 50.758 | 38.038 | 33.151 | 33.385 | 22.834 | 23.459 | 10.9 | 0 | 0 | 62.916 | 59.867 | 53.211 | 20.931 | 0 | 0 | 50.711 | 36.251 | [5 empty] | 19.096 | 17.373 | 21 | 3.4223 | 3.1779 | 2.5074 | 2.3077 | 0.87019 | 25.4268
2006-05-31 | 7:00 | 0 | 19.121 | 0 | 3 | 0 | 51.285 | 49.68 | 32.797 | 32.962 | 23.123 | 23.508 | 10.973 | 1 | 0 | 62.916 | 59.844 | 53.167 | 20.931 | 0 | 0 | 50.69 | 36.275 | [5 empty] | 0 | 18.323 | 22 | 3.4011 | 3.1577 | 2.5065 | 2.3077 | 0.84998 | 24.9916
2006-05-31 | 7:01 | 0 | 19.096 | 0 | 2 | 0 | 51.101 | 51.376 | 32.634 | 32.658 | 23.484 | 23.555 | 10.799 | 2 | 0 | 62.916 | 59.824 | 53.211 | 20.931 | 0 | 0 | 50.735 | 36.251 | [5 empty] | 0 | 18.443 | 23 | 3.4517 | 3.2058 | 2.5086 | 2.3077 | 0.89814 | 26.0201
2006-05-31 | 7:02 | 0 | 19.096 | 0 | 3 | 0 | 51.766 | 51.262 | 32.299 | 32.274 | 23.798 | 23.533 | 10.824 | 1 | 0 | 62.893 | 59.824 | 53.167 | 20.953 | 0 | 0 | 50.711 | 36.206 | [5 empty] | 0 | 19.492 | 24 | 3.4445 | 3.1989 | 2.5083 | 2.3077 | 0.89122 | 25.8742
2006-05-31 | 7:03 | 0 | 19.096 | 0 | 2 | 1 | 52.226 | 51.608 | 32.274 | 32.203 | 24.229 | 23.533 | 11.219 | 1 | 0 | 62.893 | 59.824 | 53.073 | 20.953 | 0 | 0 | 50.69 | 36.206 | [5 empty] | 0 | 20.023 | 25 | 3.3294 | 3.0896 | 2.5036 | 2.3077 | 0.78189 | 23.4842
2006-05-31 | 7:04 | 1 | 19.121 | 0 | 2 | 0 | 53.234 | 52.179 | 32.108 | 31.865 | 24.712 | 23.58 | 11.443 | 1 | 0 | 62.849 | 59.824 | 53.188 | 20.978 | 0 | 0 | 50.667 | 36.206 | [5 empty] | 19.121 | 21.369 | 0 | 3.2642 | 3.0276 | 2.501 | 2.3077 | 0.71989 | 22.054
2006-05-31 | 7:05 | 0 | 19.121 | 0 | 2 | 0 | 47.525 | 52.915 | 32.372 | 32.009 | 21.87 | 23.58 | 11.219 | 2 | 0 | 62.916 | 59.824 | 53.167 | 20.978 | 0 | 0 | 50.711 | 36.229 | [5 empty] | 0 | 15.516 | 1 | 3.3294 | 3.0896 | 1.8626 | 1.6667 | 1.4229 | 42.7375
2006-05-31 | 7:06 | 0 | 19.151 | 1 | 2 | 0 | 37.784 | 53.239 | 32.522 | 31.919 | 20.139 | 23.705 | 11.473 | 0 | 0 | 62.9 | 59.851 | 53.078 | 21.032 | 0 | 0 | 50.718 | 36.304 | [5 empty] | 0 | 5.865 | 2 | 3.2555 | 3.0193 | 1.8596 | 1.6667 | 1.3526 | 41.5488
2006-05-31 | 7:07 | 0 | 19.121 | 0 | 2 | 0 | 34.701 | 43.114 | 32.821 | 32.059 | 18.135 | 23.675 | 11.541 | 0 | 0 | 62.916 | 59.778 | 53.05 | 20.978 | 0 | 0 | 50.69 | 36.229 | [5 empty] | 0 | 2.642 | 3 | 3.2357 | 3.0005 | 1.8588 | 1.6667 | 1.3338 | 41.2214
2006-05-31 | 7:08 | 0 | 19.126 | 0 | 2 | 0 | 33.861 | 37.198 | 32.826 | 32.282 | 17.67 | 23.562 | 11.669 | 0 | 0 | 62.877 | 59.828 | 53.101 | 20.983 | 0 | 0 | 50.718 | 36.258 | [5 empty] | 0 | 1.579 | 4 | 3.1984 | 2.965 | 1.8573 | 1.6667 | 1.2984 | 40.594
2006-05-31 | 7:09 | 0 | 19.151 | 0 | 2 | 0 | 33.507 | 35.129 | 32.874 | 32.424 | 17.373 | 23.7 | 11.689 | 1 | 0 | 62.893 | 59.824 | 53.029 | 20.953 | 0 | 0 | 50.644 | 36.275 | [5 empty] | 0 | 1.083 | 5 | 3.1926 | 2.9595 | 1.857 | 1.6667 | 1.2928 | 40.4947
2006-05-31 | 7:10 | 0 | 19.146 | 0 | 2 | 0 | 33.385 | 34.349 | 32.917 | 32.468 | 16.906 | 23.754 | 11.868 | 0 | 0 | 62.943 | 59.828 | 53.148 | 21.007 | 0 | 0 | 50.718 | 36.28 | [5 empty] | 0 | 0.917 | 6 | 3.1404 | 2.9099 | 1.8549 | 1.6667 | 1.2433 | 39.5891
2006-05-31 | 7:11 | 0 | 19.151 | 0 | 2 | 0 | 33.273 | 34.048 | 33.086 | 32.639 | 16.164 | 23.682 | 12.237 | 0 | 0 | 62.943 | 59.782 | 53.195 | 20.983 | 0 | 0 | 50.718 | 36.234 | [5 empty] | 0 | 0.634 | 7 | 3.033 | 2.8078 | 1.8506 | 1.6667 | 1.1411 | 37.624
2006-05-31 | 7:12 | 0 | 19.146 | 0 | 2 | 0 | 33.175 | 33.809 | 33.034 | 32.634 | 15.764 | 23.555 | 11.762 | 0 | 0 | 62.827 | 59.778 | 53.006 | 21.002 | 0 | 0 | 50.667 | 36.229 | [5 empty] | 0 | 0.541 | 8 | 3.1713 | 2.9393 | 1.8562 | 1.6667 | 1.2726 | 40.129
2006-05-31 | 7:13 | 0 | 19.146 | 0 | 2 | 0 | 33.151 | 33.668 | 33.127 | 32.917 | 14.578 | 23.629 | 11.146 | 0 | 0 | 62.849 | 59.778 | 53.097 | 20.953 | 0 | 0 | 50.69 | 36.229 | [5 empty] | 0 | 0.234 | 9 | 3.3507 | 3.1098 | 1.8634 | 1.6667 | 1.4431 | 43.0694
2006-05-31 | 7:14 | 0 | 19.146 | 0 | 3 | 0 | 33.103 | 33.55 | 32.986 | 32.893 | 14.678 | 23.604 | 11.367 | 0 | 0 | 62.849 | 59.755 | 53.12 | 20.978 | 0 | 0 | 50.667 | 36.182 | [5 empty] | 0 | 0.21 | 10 | 3.2863 | 3.0486 | 1.8608 | 1.6667 | 1.3819 | 42.0514
2006-05-31 | 7:15 | 0 | 19.146 | 0 | 2 | 0 | 44.405 | 33.55 | 32.539 | 32.586 | 22.135 | 23.749 | 11.491 | 0 | 0 | 62.781 | 59.732 | 52.959 | 21.002 | 0 | 0 | 50.62 | 36.134 | [5 empty] | 0 | 11.819 | 11 | 3.2502 | 3.0143 | 1.8594 | 1.6667 | 1.3476 | 41.4626
2006-05-31 | 7:16 | 0 | 19.199 | 0 | 3 | 0 | 50.076 | 38.373 | 32.208 | 32.328 | 22.959 | 23.562 | 11.078 | 1 | 0 | 62.786 | 59.737 | 52.873 | 21.081 | 0 | 0 | 50.648 | 36.163 | [5 empty] | 0 | 17.748 | 12 | 3.3705 | 3.1286 | 1.8642 | 1.6667 | 1.4619 | 43.3748
2006-05-31 | 7:17 | 0 | 19.151 | 1 | 2 | 0 | 50.718 | 49.183 | 31.919 | 32.014 | 23.128 | 23.609 | 11.367 | 1 | 0 | 62.692 | 59.709 | 52.891 | 21.002 | 0 | 0 | 50.644 | 36.134 | [5 empty] | 0 | 18.704 | 13 | 3.2863 | 3.0486 | 1.8608 | 1.6667 | 1.3819 | 42.0514
2006-05-31 | 7:18 | 1 | 19.211 | 0 | 2 | 0 | 50.62 | 50.599 | 31.789 | 31.718 | 23.452 | 23.597 | 11.679 | 2 | 0 | 62.875 | 59.757 | 52.938 | 21.093 | 0 | 0 | 50.69 | 36.201 | [5 empty] | 19.211 | 18.902 | 14 | 3.1955 | 2.9623 | 1.8572 | 1.6667 | 1.2956 | 40.5444
2006-05-31 | 7:19 | 0 | 19.241 | 0 | 3 | 0 | 51.108 | 50.9 | 31.723 | 31.747 | 24.134 | 23.844 | 11.611 | 1 | 0 | 62.836 | 59.762 | 52.989 | 21.145 | 0 | 0 | 50.718 | 36.229 | [5 empty] | 0 | 19.361 | 15 | 3.2153 | 2.9811 | 1.858 | 1.6667 | 1.3144 | 40.8801
2006-05-31 | 7:20 | 0 | 19.211 | 0 | 2 | 0 | 51.538 | 50.989 | 31.573 | 31.573 | 24.175 | 23.67 | 11.433 | 1 | 0 | 62.74 | 59.757 | 52.891 | 21.115 | 0 | 0 | 50.69 | 36.201 | [5 empty] | 0 | 19.965 | 16 | 3.2671 | 3.0303 | 1.8601 | 1.6667 | 1.3637 | 41.7396
2006-05-31 | 7:21 | 0 | 19.266 | 0 | 2 | 0 | 52.116 | 51.636 | 31.649 | 31.529 | 24.398 | 23.58 | 11.438 | 1 | 0 | 62.79 | 59.785 | 52.919 | 21.145 | 0 | 0 | 50.718 | 36.184 | [5 empty] | 0 | 20.587 | 17 | 3.2657 | 3.029 | 1.86 | 1.6667 | 1.3623 | 41.7158
2006-05-31 | 7:22 | 0 | 19.211 | 0 | 2 | 0 | 52.845 | 52.021 | 31.958 | 31.33 | 24.345 | 23.597 | 11.186 | 2 | 0 | 62.74 | 59.757 | 52.868 | 21.093 | 0 | 0 | 50.69 | 36.201 | [5 empty] | 0 | 21.515 | 18 | 3.339 | 3.0987 | 1.863 | 1.6667 | 1.432 | 42.8881
2006-05-31 | 7:23 | 0 | 19.266 | 0 | 2 | 0 | 49.983 | 52.714 | 32.083 | 31.504 | 21.942 | 23.7 | 11.239 | 1 | 0 | 62.813 | 59.762 | 52.943 | 21.123 | 0 | 0 | 50.695 | 36.229 | [5 empty] | 0 | 18.479 | 19 | 3.3236 | 3.084 | 1.8623 | 1.6667 | 1.4174 | 42.6458
2006-05-31 | 7:24 | 0 | 19.292 | 0 | 2 | 0 | 38.488 | 53.332 | 32.323 | 31.867 | 18.477 | 23.795 | 10.92 | 1 | 0 | 62.879 | 59.741 | 53.01 | 21.098 | 0 | 0 | 50.644 | 36.225 | [5 empty] | 0 | 6.621 | 20 | 3.4165 | 3.1723 | 1.8661 | 1.6667 | 1.5057 | 44.0708
2006-05-31 | 7:25 | 0 | 19.241 | 0 | 2 | 0 | 34.868 | 44.916 | 32.541 | 32.059 | 18.256 | 23.651 | 11.043 | 0 | 0 | 62.836 | 59.741 | 52.896 | 21.169 | 0 | 0 | 50.672 | 36.229 | [5 empty] | 0 | 2.809 | 21 | 3.3807 | 3.1383 | 1.8647 | 1.6667 | 1.4716 | 43.5306
2006-05-31 | 7:26 | 0 | 19.236 | 0 | 2 | 0 | 33.687 | 37.476 | 32.421 | 32.012 | 17.886 | 23.749 | 11.018 | 0 | 0 | 62.836 | 59.785 | 52.896 | 21.123 | 0 | 0 | 50.718 | 36.229 | [5 empty] | 0 | 1.675 | 22 | 3.388 | 3.1452 | 1.865 | 1.6667 | 1.4786 | 43.6414
2006-05-31 | 7:27 | 0 | 19.241 | 1 | 2 | 0 | 33.316 | 35.196 | 32.493 | 32.059 | 17.489 | 23.7 | 11.018 | 0 | 0 | 62.813 | 59.741 | 53.08 | 21.145 | 0 | 0 | 50.648 | 36.208 | [5 empty] | 0 | 1.257 | 23 | 3.388 | 3.1452 | 1.865 | 1.6667 | 1.4786 | 43.6414
2006-05-31 | 7:28 | 0 | 19.211 | 0 | 2 | 0 | 33.146 | 34.321 | 32.582 | 32.127 | 16.793 | 23.911 | 11.038 | 0 | 0 | 62.875 | 59.691 | 52.982 | 21.115 | 0 | 0 | 50.62 | 36.131 | [5 empty] | 0 | 1.019 | 24 | 3.3821 | 3.1397 | 1.8647 | 1.6667 | 1.473 | 43.5528
2006-05-31 | 7:29 | 0 | 19.266 | 0 | 2 | 0 | 32.94 | 33.809 | 32.775 | 32.228 | 17.341 | 23.915 | 11.488 | 0 | 0 | 62.879 | 59.696 | 52.852 | 21.145 | 0 | 0 | 50.672 | 36.184 | [5 empty] | 0 | 0.712 | 25 | 3.2511 | 3.0151 | 1.8594 | 1.6667 | 1.3485 | 41.477
2006-05-31 | 7:30 | 0 | 19.266 | 0 | 2 | 0 | 32.917 | 33.529 | 32.893 | 32.634 | 17.12 | 23.891 | 11.536 | 0 | 0 | 62.813 | 59.696 | 53.01 | 21.145 | 0 | 0 | 50.648 | 36.184 | [5 empty] | 0 | 0.283 | 26 | 3.2371 | 3.0018 | 1.8588 | 1.6667 | 1.3352 | 41.2456
2006-05-31 | 7:31 | 0 | 19.241 | 0 | 3 | 0 | 32.847 | 33.34 | 32.964 | 32.589 | 16.624 | 23.94 | 11.488 | 0 | 0 | 62.767 | 59.673 | 52.852 | 21.123 | 0 | 0 | 50.672 | 36.208 | [5 empty] | 0 | 0.258 | 27 | 3.2511 | 3.0151 | 1.8594 | 1.6667 | 1.3485 | 41.477
2006-05-31 | 7:32 | 0 | 19.186 | 0 | 2 | 0 | 32.981 | 33.263 | 32.771 | 32.653 | 16.644 | 23.984 | 11.755 | 0 | 0 | 62.717 | 59.668 | 52.845 | 21.14 | 0 | 0 | 50.62 | 36.208 | [5 empty] | 0 | 0.328 | 28 | 3.1733 | 2.9412 | 1.8563 | 1.6667 | 1.2745 | 40.1642
2006-05-31 | 7:33 | 1 | 19.266 | 0 | 3 | 0 | 39.569 | 33.292 | 32.323 | 32.468 | 24.014 | 24.014 | 11.709 | 0 | 0 | 62.722 | 59.696 | 52.966 | 21.194 | 0 | 0 | 50.672 | 36.208 | [5 empty] | 19.266 | 7.101 | 29 | 3.1867 | 2.9539 | 1.8568 | 1.6667 | 1.2873 | 40.395
2006-05-31 | 7:34 | 0 | 19.271 | 0 | 2 | 0 | 49.943 | 35.531 | 31.992 | 32.208 | 24.379 | 24.234 | 11.79 | 1 | 0 | 62.706 | 59.677 | 52.88 | 21.223 | 0 | 0 | 50.7 | 36.237 | [5 empty] | 0 | 17.735 | 30 | 3.1632 | 2.9315 | 1.8558 | 1.6667 | 1.2649 | 39.9874
2006-05-31 | 7:35 | 0 | 19.241 | 0 | 3 | 0 | 50.672 | 48.517 | 31.723 | 31.818 | 25.217 | 24.158 | 11.536 | 1 | 0 | 62.701 | 59.627 | 52.735 | 21.169 | 0 | 0 | 50.627 | 36.16 | [5 empty] | 0 | 18.854 | 31 | 3.2371 | 3.0018 | 1.8588 | 1.6667 | 1.3352 | 41.2456
2006-05-31 | 7:36 | 0 | 19.271 | 0 | 2 | 0 | 50.884 | 50.609 | 31.583 | 31.583 | 25.801 | 24.188 | 11.493 | 2 | 0 | 62.683 | 59.655 | 52.719 | 21.248 | 0 | 0 | 50.655 | 36.189 | [5 empty] | 0 | 19.301 | 32 | 3.2496 | 3.0137 | 1.8593 | 1.6667 | 1.3471 | 41.4529
2006-05-31 | 7:37 | 1 | 19.266 | 0 | 2 | 0 | 50.97 | 50.809 | 31.529 | 31.409 | 26.64 | 24.303 | 11.365 | 1 | 0 | 62.655 | 59.627 | 52.782 | 21.243 | 0 | 0 | 50.627 | 36.16 | [5 empty] | 19.266 | 19.561 | 33 | 3.2869 | 3.0492 | 1.8609 | 1.6667 | 1.3825 | 42.0608
2006-05-31 | 7:38 | 0 | 19.166 | 1 | 2 | 0 | 51.671 | 50.914 | 31.259 | 31.043 | 25.936 | 24.347 | 11.586 | 1 | 0 | 62.532 | 59.504 | 52.634 | 21.12 | 0 | 0 | 50.501 | 36.06 | [5 empty] | 0 | 20.628 | 34 | 3.2226 | 2.988 | 1.8583 | 1.6667 | 1.3213 | 41.0025
2006-05-31 | 7:39 | 0 | 19.136 | 0 | 3 | 1 | 52.126 | 51.666 | 31.159 | 31.038 | 25.521 | 24.173 | 11.581 | 2 | 0 | 62.571 | 59.456 | 52.698 | 21.113 | 0 | 0 | 50.452 | 36.031 | [5 empty] | 0 | 21.088 | 35 | 3.224 | 2.9894 | 1.8583 | 1.6667 | 1.3227 | 41.0269
2006-05-31 | 7:40 | 0 | 19.141 | 0 | 2 | 0 | 52.749 | 52.107 | 31.404 | 31.043 | 25.671 | 24.273 | 11.29 | 1 | 0 | 62.598 | 59.484 | 52.658 | 21.167 | 0 | 0 | 50.473 | 36.055 | [5 empty] | 0 | 21.706 | 0 | 3.3088 | 3.0699 | 1.8617 | 1.6667 | 1.4033 | 42.4106
2006-05-31 | 7:41 | 0 | 19.085 | 0 | 2 | 0 | 53.111 | 52.469 | 31.784 | 31.181 | 25.882 | 24.269 | 11.654 | 1 | 0 | 62.598 | 59.461 | 52.567 | 21.142 | 0 | 0 | 50.525 | 36.06 | [5 empty] | 0 | 21.93 | 1 | 3.2028 | 2.9692 | 1.8574 | 1.6667 | 1.3025 | 40.6683
2006-05-31 | 7:42 | 0 | 19.09 | 0 | 1 | 0 | 45.733 | 53.139 | 31.887 | 31.428 | 23.288 | 24.467 | 11.413 | 1 | 0 | 62.598 | 59.461 | 52.634 | 21.167 | 0 | 0 | 50.501 | 35.966 | [5 empty] | 0 | 14.305 | 2 | 3.2729 | 3.0359 | 1.8603 | 1.6667 | 1.3692 | 41.8345
2006-05-31 | 7:43 | 0 | 19.141 | 0 | 2 | 0 | 36.835 | 52.52 | 32.007 | 31.499 | 22.035 | 24.418 | 11.388 | 1 | 0 | 62.553 | 59.504 | 52.634 | 21.191 | 0 | 0 | 50.501 | 35.99 | [5 empty] | 0 | 5.336 | 3 | 3.2802 | 3.0428 | 1.8606 | 1.6667 | 1.3761 | 41.9526
2006-05-31 | 7:44 | 0 | 19.141 | 0 | 2 | 0 | 34.203 | 42.076 | 32.127 | 31.644 | 20.926 | 24.516 | 11.76 | 0 | 0 | 62.553 | 59.484 | 52.611 | 21.142 | 0 | 0 | 50.48 | 35.99 | [5 empty] | 0 | 2.559 | 4 | 3.1719 | 2.9398 | 1.8562 | 1.6667 | 1.2732 | 40.139
2006-05-31 | 7:45 | 0 | 19.166 | 0 | 2 | 0 | 33.428 | 36.531 | 32.318 | 31.933 | 19.264 | 24.443 | 11.388 | 0 | 0 | 62.621 | 59.504 | 52.611 | 21.167 | 0 | 0 | 50.457 | 35.99 | [5 empty] | 0 | 1.495 | 5 | 3.2802 | 3.0428 | 1.8606 | 1.6667 | 1.3761 | 41.9526
2006-05-31 | 7:46 | 0 | 19.141 | 0 | 2 | 0 | 33.029 | 34.627 | 32.439 | 31.838 | 18.477 | 24.443 | 11.315 | 0 | 0 | 62.598 | 59.484 | 52.634 | 21.167 | 0 | 0 | 50.48 | 36.014 | [5 empty] | 0 | 1.191 | 6 | 3.3015 | 3.063 | 1.8614 | 1.6667 | 1.3963 | 42.2945
2006-05-31 | 7:47 | 0 | 19.141 | 0 | 2 | 0 | 32.888 | 33.9 | 32.488 | 32.007 | 18.402 | 24.467 | 11.586 | 0 | 0 | 62.553 | 59.438 | 52.726 | 21.167 | 0 | 0 | 50.457 | 35.99 | [5 empty] | 0 | 0.881 | 7 | 3.2226 | 2.988 | 1.8583 | 1.6667 | 1.3213 | 41.0025
2006-05-31 | 7:48 | 0 | 19.111 | 1 | 3 | 0 | 32.673 | 33.517 | 32.718 | 32.144 | 17.952 | 24.487 | 11.531 | 1 | 0 | 62.548 | 59.433 | 52.606 | 21.137 | 0 | 0 | 50.429 | 35.966 | [5 empty] | 0 | 0.529 | 8 | 3.2386 | 3.0032 | 1.8589 | 1.6667 | 1.3366 | 41.2698
2006-05-31 | 7:49 | 0 | 19.111 | 0 | 2 | 0 | 32.673 | 33.211 | 32.79 | 32.434 | 18.175 | 24.558 | 11.926 | 0 | 0 | 62.525 | 59.433 | 52.539 | 21.113 | 0 | 0 | 50.429 | 35.938 | [5 empty] | 0 | 0.239 | 9 | 3.1235 | 2.8939 | 1.8542 | 1.6667 | 1.2272 | 39.2892
2006-05-31 | 7:50 | 0 | 19.166 | 0 | 2 | 0 | 32.819 | 33.146 | 32.795 | 32.582 | 18.278 | 24.612 | 11.807 | 0 | 0 | 62.553 | 59.392 | 52.588 | 21.216 | 0 | 0 | 50.457 | 35.942 | [5 empty] | 0 | 0.237 | 10 | 3.1582 | 2.9268 | 1.8556 | 1.6667 | 1.2602 | 39.9011
2006-05-31 | 7:51 | 0 | 19.116 | 0 | 3 | 0 | 32.888 | 33.122 | 32.512 | 32.512 | 20.902 | 24.781 | 12.104 | 0 | 0 | 62.553 | 59.392 | 52.658 | 21.191 | 0 | 0 | 50.434 | 35.942 | [5 empty] | 0 | 0.376 | 11 | 3.0717 | 2.8446 | 1.8521 | 1.6667 | 1.1779 | 38.3482
2006-05-31 | 7:52 | 1 | 19.191 | 0 | 2 | 0 | 45.275 | 33.194 | 32.127 | 32.296 | 25.431 | 24.661 | 12.303 | 0 | 0 | 62.487 | 59.415 | 52.497 | 21.191 | 0 | 0 | 50.457 | 35.99 | [5 empty] | 19.191 | 12.979 | 12 | 3.0138 | 2.7895 | 1.8498 | 1.6667 | 1.1229 | 37.2578
2006-05-31 | 7:53 | 0 | 19.141 | 0 | 3 | 0 | 50.181 | 39.538 | 31.909 | 31.983 | 26.009 | 24.587 | 12.031 | 1 | 0 | 62.509 | 59.392 | 52.473 | 21.24 | 0 | 0 | 50.457 | 35.966 | [5 empty] | 0 | 18.198 | 13 | 3.093 | 2.8648 | 1.853 | 1.6667 | 1.1982 | 38.7379
2006-05-31 | 7:54 | 0 | 19.166 | 0 | 2 | 0 | 50.387 | 49.355 | 31.477 | 31.742 | 26.49 | 24.563 | 11.785 | 1 | 0 | 62.464 | 59.369 | 52.52 | 21.24 | 0 | 0 | 50.434 | 35.919 | [5 empty] | 0 | 18.645 | 14 | 3.1646 | 2.9329 | 1.8559 | 1.6667 | 1.2662 | 40.0127
2006-05-31 | 7:55 | 0 | 19.166 | 0 | 2 | 0 | 50.41 | 50.457 | 31.333 | 31.308 | 26.225 | 24.587 | 12.426 | 1 | 0 | 62.375 | 59.326 | 52.567 | 21.191 | 0 | 0 | 50.434 | 35.99 | [5 empty] | 0 | 19.102 | 15 | 2.9779 | 2.7555 | 1.8483 | 1.6667 | 1.0888 | 36.5626
2006-05-31 | 7:56 | 0 | 19.141 | 0 | 3 | 0 | 50.87 | 50.434 | 31.188 | 31.068 | 26.828 | 24.781 | 12.871 | 2 | 0 | 62.375 | 59.303 | 52.473 | 21.191 | 0 | 0 | 50.41 | 35.966 | [5 empty] | 0 | 19.802 | 16 | 2.8484 | 2.6323 | 1.8431 | 1.6667 | 0.96564 | 33.9016
2006-05-31 | 7:57 | 1 | 19.191 | 0 | 2 | 0 | 51.397 | 50.732 | 31.188 | 31.068 | 26.973 | 24.612 | 12.919 | 1 | 0 | 62.375 | 59.349 | 52.382 | 21.216 | 0 | 0 | 50.387 | 35.99 | [5 empty] | 19.191 | 20.329 | 17 | 2.8344 | 2.619 | 1.8425 | 1.6667 | 0.95235 | 33.6
2006-05-31 | 7:58 | 0 | 19.241 | 1 | 2 | 0 | 52.247 | 51.421 | 31.406 | 30.972 | 27.287 | 24.855 | 12.723 | 1 | 0 | 62.557 | 59.463 | 52.499 | 21.336 | 0 | 0 | 50.506 | 36.11 | [5 empty] | 0 | 21.275 | 18 | 2.8915 | 2.6733 | 1.8448 | 1.6667 | 1.0066 | 34.8131
2006-05-31 | 7:59 | 0 | 19.289 | 0 | 2 | 0 | 52.569 | 52.018 | 31.502 | 31.021 | 26.708 | 24.71 | 12.574 | 2 | 0 | 62.466 | 59.417 | 52.569 | 21.336 | 0 | 0 | 50.483 | 36.062 | [5 empty] | 0 | 21.548 | 19 | 2.9349 | 2.7145 | 1.8466 | 1.6667 | 1.0479 | 35.7037
2006-05-31 | 8:00 | 0 | 19.264 | 0 | 2 | 0 | 40.714 | 52.707 | 31.911 | 31.237 | 23.241 | 24.806 | 12.675 | 0 | 0 | 62.512 | 59.417 | 52.546 | 21.336 | 0 | 0 | 50.527 | 36.038 | [5 empty] | 0 | 9.477 | 20 | 2.9054 | 2.6866 | 1.8454 | 1.6667 | 1.0199 | 35.1029
2006-05-31 | 8:01 | 0 | 19.294 | 0 | 2 | 0 | 35.199 | 48.079 | 32.11 | 31.436 | 20.595 | 24.859 | 12.828 | 1 | 0 | 62.539 | 59.424 | 52.665 | 21.39 | 0 | 0 | 50.511 | 36.043 | [5 empty] | 0 | 3.763 | 21 | 2.8609 | 2.6442 | 1.8436 | 1.6667 | 0.97754 | 34.1692
2006-05-31 | 8:02 | 0 | 19.264 | 0 | 2 | 0 | 33.548 | 38.6 | 32.081 | 31.647 | 20.229 | 24.661 | 12.723 | 0 | 0 | 62.535 | 59.417 | 52.499 | 21.36 | 0 | 0 | 50.506 | 35.969 | [5 empty] | 0 | 1.901 | 22 | 2.8915 | 2.6733 | 1.8448 | 1.6667 | 1.0066 | 34.8131
2006-05-31 | 8:03 | 0 | 19.294 | 0 | 2 | 0 | 33.084 | 35.127 | 32.279 | 31.941 | 18.457 | 24.546 | 12.333 | 0 | 0 | 62.539 | 59.424 | 52.574 | 21.39 | 0 | 0 | 50.534 | 35.997 | [5 empty] | 0 | 1.143 | 23 | 3.005 | 2.7812 | 1.8494 | 1.6667 | 1.1146 | 37.0898
2006-05-31 | 8:04 | 0 | 19.289 | 0 | 2 | 0 | 32.866 | 34.017 | 32.152 | 31.84 | 17.464 | 24.396 | 12.328 | 0 | 0 | 62.557 | 59.417 | 52.476 | 21.336 | 0 | 0 | 50.506 | 35.969 | [5 empty] | 0 | 1.026 | 24 | 3.0065 | 2.7826 | 1.8495 | 1.6667 | 1.1159 | 37.1178
2006-05-31 | 8:05 | 0 | 19.241 | 0 | 2 | 0 | 32.677 | 33.548 | 32.417 | 32.056 | 17.12 | 24.541 | 12.328 | 0 | 0 | 62.489 | 59.374 | 52.569 | 21.336 | 0 | 0 | 50.436 | 35.997 | [5 empty] | 0 | 0.621 | 25 | 3.0065 | 2.7826 | 1.8495 | 1.6667 | 1.1159 | 37.1178
2006-05-31 | 8:06 | 0 | 19.289 | 0 | 2 | 0 | 32.613 | 33.342 | 32.565 | 32.014 | 16.778 | 24.546 | 13.074 | 0 | 0 | 62.516 | 59.424 | 52.527 | 21.39 | 0 | 0 | 50.511 | 36.021 | [5 empty] | 0 | 0.599 | 26 | 2.7893 | 2.5761 | 1.8407 | 1.6667 | 0.90945 | 32.6055
2006-05-31 | 8:07 | 0 | 19.264 | 0 | 2 | 0 | 32.565 | 33.084 | 32.52 | 32.11 | 17.323 | 24.401 | 12.753 | 0 | 0 | 62.493 | 59.379 | 52.504 | 21.39 | 0 | 0 | 50.487 | 36.043 | [5 empty] | 0 | 0.455 | 27 | 2.8827 | 2.665 | 1.8445 | 1.6667 | 0.9983 | 34.6305
2006-05-31 | 8:08 | 0 | 19.294 | 0 | 3 | 0 | 32.565 | 32.964 | 32.446 | 32.23 | 17.074 | 24.425 | 12.851 | 0 | 0 | 62.473 | 59.401 | 52.597 | 21.39 | 0 | 0 | 50.487 | 36.067 | [5 empty] | 0 | 0.335 | 28 | 2.8542 | 2.6378 | 1.8433 | 1.6667 | 0.97118 | 34.0264
2006-05-31 | 8:09 | 0 | 19.319 | 1 | 2 | 0 | 32.802 | 32.895 | 32.181 | 32.301 | 27.052 | 24.425 | 13.125 | 0 | 0 | 62.45 | 59.379 | 52.527 | 21.414 | 0 | 0 | 50.487 | 36.043 | [5 empty] | 0 | 0.501 | 29 | 2.7744 | 2.562 | 1.8401 | 1.6667 | 0.89533 | 32.2712
2006-05-31 | 8:10 | 0 | 19.264 | 0 | 3 | 0 | 47.731 | 32.984 | 31.791 | 31.887 | 24.901 | 24.421 | 12.821 | 1 | 0 | 62.4 | 59.328 | 52.499 | 21.336 | 0 | 0 | 50.436 | 35.993 | [5 empty] | 0 | 15.844 | 30 | 2.8629 | 2.6461 | 1.8437 | 1.6667 | 0.97948 | 34.2126
2006-05-31 | 8:11 | 1 | 19.289 | 0 | 2 | 0 | 49.955 | 45.392 | 31.622 | 31.791 | 26.108 | 24.372 | 13.266 | 1 | 0 | 62.331 | 59.283 | 52.522 | 21.385 | 0 | 0 | 50.413 | 35.921 | [5 empty] | 19.289 | 18.164 | 31 | 2.7333 | 2.523 | 1.8384 | 1.6667 | 0.8563 | 31.3281
2006-05-31 | 8:12 | 0 | 19.319 | 0 | 3 | 0 | 50.303 | 49.456 | 31.338 | 31.531 | 26.377 | 24.546 | 13.198 | 1 | 0 | 62.404 | 59.31 | 52.345 | 21.414 | 0 | 0 | 50.441 | 35.95 | [5 empty] | 0 | 18.772 | 32 | 2.7531 | 2.5418 | 1.8392 | 1.6667 | 0.87513 | 31.7865
2006-05-31 | 8:13 | 0 | 19.319 | 0 | 2 | 0 | 50.648 | 50.373 | 31.217 | 31.171 | 27.027 | 24.45 | 12.901 | 1 | 0 | 62.382 | 59.267 | 52.389 | 21.414 | 0 | 0 | 50.413 | 35.945 | [5 empty] | 0 | 19.477 | 33 | 2.8396 | 2.624 | 1.8427 | 1.6667 | 0.95734 | 33.7134
2006-05-31 | 8:14 | 0 | 19.319 | 0 | 2 | 0 | 50.854 | 50.739 | 31.097 | 31.195 | 26.208 | 24.57 | 13.346 | 2 | 0 | 62.359 | 59.29 | 52.389 | 21.439 | 0 | 0 | 50.441 | 35.997 | [5 empty] | 0 | 19.659 | 34 | 2.71 | 2.5008 | 1.8375 | 1.6667 | 0.83416 | 30.7803
2006-05-31 | 8:15 | 0 | 19.294 | 0 | 2 | 1 | 51.243 | 50.945 | 31.097 | 30.953 | 27.052 | 24.546 | 12.851 | 1 | 0 | 62.338 | 59.29 | 52.389 | 21.439 | 0 | 0 | 50.396 | 35.974 | [5 empty] | 0 | 20.29 | 35 | 2.8542 | 2.6378 | 1.8433 | 1.6667 | 0.97118 | 34.0264
2006-05-31 | 8:16 | 0 | 19.319 | 0 | 2 | 0 | 45.212 | 51.082 | 31.291 | 30.882 | 21.993 | 24.376 | 12.926 | 1 | 0 | 62.359 | 59.31 | 52.322 | 21.463 | 0 | 0 | 50.441 | 35.997 | [5 empty] | 0 | 14.33 | 0 | 2.8323 | 2.6171 | 1.8424 | 1.6667 | 0.95042 | 33.5558
2006-05-31 | 8:17 | 0 | 19.294 | 0 | 2 | 0 | 36.208 | 51.038 | 31.627 | 31.051 | 20.036 | 24.376 | 13.198 | 0 | 0 | 62.338 | 59.267 | 52.389 | 21.439 | 0 | 0 | 50.417 | 35.926 | [5 empty] | 0 | 5.157 | 1 | 2.7531 | 2.5418 | 1.6011 | 1.4286 | 1.1132 | 40.4346
2006-05-31 | 8:18 | 0 | 19.352 | 0 | 2 | 0 | 33.653 | 41.312 | 31.921 | 31.247 | 18.243 | 24.43 | 12.464 | 1 | 0 | 62.409 | 59.292 | 52.462 | 21.517 | 0 | 0 | 50.445 | 35.978 | [5 empty] | 0 | 2.406 | 2 | 2.9669 | 2.745 | 1.6098 | 1.4286 | 1.3164 | 44.3696
2006-05-31 | 8:19 | 0 | 19.375 | 1 | 2 | 0 | 32.807 | 35.768 | 31.995 | 31.585 | 18.02 | 24.264 | 12.637 | 0 | 0 | 62.43 | 59.292 | 52.347 | 21.517 | 0 | 0 | 50.422 | 35.978 | [5 empty] | 0 | 1.222 | 3 | 2.9165 | 2.6971 | 1.6078 | 1.4286 | 1.2685 | 43.4941
2006-05-31 | 8:20 | 0 | 19.382 | 0 | 2 | 0 | 32.622 | 34.01 | 31.951 | 31.784 | 17.26 | 24.219 | 12.469 | 0 | 0 | 62.414 | 59.319 | 52.536 | 21.498 | 0 | 0 | 50.473 | 36.007 | [5 empty] | 0 | 0.838 | 4 | 2.9654 | 2.7436 | 1.6097 | 1.4286 | 1.315 | 44.3447
2006-05-31 | 8:21 | 0 | 19.375 | 0 | 2 | 0 | 32.429 | 33.323 | 31.946 | 31.634 | 17.625 | 24.31 | 12.637 | 0 | 0 | 62.452 | 59.337 | 52.462 | 21.468 | 0 | 0 | 50.422 | 36.002 | [5 empty] | 0 | 0.795 | 5 | 2.9165 | 2.6971 | 1.6078 | 1.4286 | 1.2685 | 43.4941
2006-05-31 | 8:22 | 0 | 19.357 | 0 | 3 | 0 | 32.36 | 33.046 | 31.855 | 31.686 | 16.642 | 24.173 | 12.469 | 0 | 0 | 62.436 | 59.319 | 52.513 | 21.473 | 0 | 0 | 50.45 | 36.076 | [5 empty] | 0 | 0.674 | 6 | 2.9654 | 2.7436 | 1.6097 | 1.4286 | 1.315 | 44.3447
2006-05-31 | 8:23 | 0 | 19.375 | 0 | 2 | 0 | 32.26 | 32.876 | 31.97 | 31.73 | 16.539 | 24.239 | 12.192 | 0 | 0 | 62.409 | 59.269 | 52.303 | 21.468 | 0 | 0 | 50.422 | 36.026 | [5 empty] | 0 | 0.53 | 7 | 3.0461 | 2.8203 | 1.613 | 1.4286 | 1.3917 | 45.6875
2006-05-31 | 8:24 | 0 | 19.352 | 0 | 2 | 0 | 32.186 | 32.689 | 31.97 | 31.681 | 16.069 | 24.143 | 12.069 | 0 | 0 | 62.341 | 59.226 | 52.441 | 21.517 | 0 | 0 | 50.445 | 36.002 | [5 empty] | 0 | 0.505 | 8 | 3.0819 | 2.8543 | 1.6145 | 1.4286 | 1.4257 | 46.2613
2006-05-31 | 8:25 | 0 | 19.382 | 0 | 3 | 0 | 32.049 | 32.577 | 31.904 | 31.759 | 15.852 | 24.124 | 12.024 | 0 | 0 | 62.368 | 59.276 | 52.445 | 21.498 | 0 | 0 | 50.427 | 36.031 | [5 empty] | 0 | 0.29 | 9 | 3.095 | 2.8668 | 1.615 | 1.4286 | 1.4382 | 46.4679
2006-05-31 | 8:26 | 1 | 19.382 | 0 | 2 | 0 | 44.302 | 32.483 | 31.664 | 31.735 | 23.545 | 24.195 | 11.951 | 0 | 0 | 62.368 | 59.253 | 52.261 | 21.522 | 0 | 0 | 50.427 | 35.983 | [5 empty] | 19.382 | 12.567 | 10 | 3.1163 | 2.887 | 1.6158 | 1.4286 | 1.4584 | 46.7993
2006-05-31 | 8:27 | 0 | 19.382 | 0 | 3 | 0 | 49.213 | 38.38 | 31.325 | 31.421 | 24.315 | 24.075 | 12.074 | 1 | 0 | 62.302 | 59.23 | 52.375 | 21.473 | 0 | 0 | 50.406 | 35.959 | [5 empty] | 0 | 17.792 | 11 | 3.0805 | 2.8529 | 1.6144 | 1.4286 | 1.4243 | 46.2382
2006-05-31 | 8:28 | 0 | 19.382 | 0 | 2 | 0 | 50.244 | 48.41 | 31.23 | 31.254 | 23.93 | 24.075 | 12.494 | 1 | 0 | 62.302 | 59.23 | 52.217 | 21.451 | 0 | 0 | 50.406 | 35.914 | [5 empty] | 0 | 18.99 | 12 | 2.9581 | 2.7367 | 1.6094 | 1.4286 | 1.3081 | 44.2199
2006-05-31 | 8:29 | 0 | 19.405 | 0 | 2 | 0 | 50.06 | 49.969 | 31.036 | 31.061 | 24.315 | 24.05 | 12.418 | 2 | 0 | 62.256 | 59.23 | 52.193 | 21.451 | 0 | 0 | 50.382 | 35.914 | [5 empty] | 0 | 18.999 | 13 | 2.9803 | 2.7577 | 1.6103 | 1.4286 | 1.3291 | 44.5974
2006-05-31 | 8:30 | 1 | 19.39 | 1 | 3 | 0 | 50.137 | 50.319 | 31.068 | 30.989 | 23.763 | 24.028 | 12.592 | 1 | 0 | 62.302 | 59.185 | 52.217 | 21.473 | 0 | 0 | 50.382 | 35.914 | [5 empty] | 19.39 | 19.148 | 14 | 2.9296 | 2.7095 | 1.6083 | 1.4286 | 1.281 | 43.7247
2006-05-31 | 8:31 | 0 | 19.382 | 0 | 2 | 0 | 50.749 | 50.221 | 30.867 | 30.722 | 24.004 | 24.099 | 12.443 | 1 | 0 | 62.279 | 59.185 | 52.238 | 21.473 | 0 | 0 | 50.406 | 35.938 | [5 empty] | 0 | 20.027 | 15 | 2.973 | 2.7508 | 1.61 | 1.4286 | 1.3222 | 44.4738
2006-05-31 | 8:32 | 0 | 19.437 | 0 | 2 | 0 | 51.948 | 50.527 | 31.021 | 30.732 | 24.3 | 24.036 | 12.848 | 2 | 0 | 62.286 | 59.214 | 52.224 | 21.483 | 0 | 0 | 50.413 | 36.014 | [5 empty] | 0 | 21.216 | 16 | 2.8551 | 2.6387 | 1.6053 | 1.4286 | 1.2101 | 42.3844
2006-05-31 | 8:33 | 0 | 19.415 | 0 | 2 | 0 | 47.042 | 51.512 | 31.213 | 30.754 | 21.459 | 24.036 | 12.848 | 1 | 0 | 62.286 | 59.214 | 52.224 | 21.505 | 0 | 0 | 50.413 | 36.014 | [5 empty] | 0 | 16.288 | 17 | 2.8551 | 2.6387 | 1.6053 | 1.4286 | 1.2101 | 42.3844
2006-05-31 | 8:34 | 0 | 19.437 | 0 | 2 | 0 | 36.768 | 51.948 | 31.428 | 30.877 | 19.488 | 24.082 | 13.069 | 0 | 0 | 62.331 | 59.191 | 52.315 | 21.459 | 0 | 0 | 50.366 | 36.014 | [5 empty] | 0 | 5.891 | 18 | 2.7907 | 2.5775 | 1.6027 | 1.4286 | 1.1489 | 41.1698
2006-05-31 | 8:35 | 0 | 19.415 | 0 | 2 | 0 | 33.689 | 42.499 | 31.696 | 30.997 | 17.069 | 24.156 | 12.748 | 0 | 0 | 62.263 | 59.171 | 52.315 | 21.459 | 0 | 0 | 50.389 | 35.945 | [5 empty] | 0 | 2.692 | 19 | 2.8842 | 2.6664 | 1.6064 | 1.4286 | 1.2378 | 42.9162
2006-05-31 | 8:36 | 0 | 19.39 | 0 | 2 | 0 | 32.795 | 36.155 | 31.696 | 31.333 | 17.021 | 24.18 | 13.193 | 1 | 0 | 62.309 | 59.171 | 52.2 | 21.483 | 0 | 0 | 50.366 | 35.921 | [5 empty] | 0 | 1.462 | 20 | 2.7546 | 2.5432 | 1.6012 | 1.4286 | 1.1146 | 40.4635
2006-05-31 | 8:37 | 0 | 19.382 | 0 | 2 | 0 | 32.434 | 34.01 | 31.615 | 31.301 | 16.84 | 24.173 | 13.605 | 0 | 0 | 62.325 | 59.141 | 52.17 | 21.473 | 0 | 0 | 50.359 | 35.89 | [5 empty] | 0 | 1.133 | 21 | 2.6346 | 2.4291 | 1.5963 | 1.4286 | 1.0006 | 37.9775
2006-05-31 | 8:38 | 0 | 19.365 | 0 | 2 | 0 | 32.274 | 33.22 | 31.575 | 31.311 | 16.081 | 24.205 | 13.537 | 0 | 0 | 62.249 | 59.132 | 52.161 | 21.459 | 0 | 0 | 50.303 | 35.875 | [5 empty] | 0 | 0.963 | 22 | 2.6544 | 2.448 | 1.5971 | 1.4286 | 1.0194 | 38.4033
2006-05-31 | 8:39 | 0 | 19.339 | 0 | 2 | 0 | 32.154 | 32.893 | 31.794 | 31.504 | 17.019 | 24.229 | 13.364 | 0 | 0 | 62.226 | 59.109 | 52.252 | 21.459 | 0 | 0 | 50.326 | 35.83 | [5 empty] | 0 | 0.65 | 23 | 2.7048 | 2.4958 | 1.5992 | 1.4286 | 1.0673 | 39.4584
2006-05-31 | 8:40 | 0 | 19.365 | 0 | 2 | 0 | 31.985 | 32.656 | 31.649 | 31.455 | 17.145 | 24.06 | 13.019 | 0 | 0 | 62.272 | 59.089 | 52.228 | 21.483 | 0 | 0 | 50.279 | 35.875 | [5 empty] | 0 | 0.53 | 24 | 2.8053 | 2.5913 | 1.6032 | 1.4286 | 1.1628 | 41.4495
2006-05-31 | 8:41 | 0 | 19.365 | 1 | 3 | 0 | 31.96 | 32.515 | 31.865 | 31.431 | 16.675 | 24.156 | 12.871 | 0 | 0 | 62.249 | 59.109 | 52.252 | 21.483 | 0 | 0 | 50.303 | 35.854 | [5 empty] | 0 | 0.529 | 25 | 2.8484 | 2.6323 | 1.605 | 1.4286 | 1.2037 | 42.2606
2006-05-31 | 8:42 | 0 | 19.339 | 0 | 2 | 0 | 31.84 | 32.274 | 31.72 | 31.48 | 16.056 | 24.011 | 13.364 | 0 | 0 | 62.181 | 59.043 | 52.114 | 21.434 | 0 | 0 | 50.279 | 35.806 | [5 empty] | 0 | 0.36 | 26 | 2.7048 | 2.4958 | 1.5992 | 1.4286 | 1.0673 | 39.4584
2006-05-31 | 8:43 | 0 | 19.339 | 0 | 2 | 0 | 42.293 | 32.154 | 31.455 | 31.455 | 23.915 | 24.06 | 13.537 | 0 | 0 | 62.16 | 59.043 | 52.161 | 21.483 | 0 | 0 | 50.256 | 35.806 | [5 empty] | 0 | 10.838 | 27 | 2.6544 | 2.448 | 1.5971 | 1.4286 | 1.0194 | 38.4033
2006-05-31 | 8:44 | 0 | 19.314 | 0 | 3 | 0 | 48.858 | 36.275 | 31.36 | 31.335 | 24.928 | 24.18 | 13.907 | 1 | 0 | 62.181 | 59.02 | 52 | 21.505 | 0 | 0 | 50.256 | 35.782 | [5 empty] | 0 | 17.523 | 28 | 2.5467 | 2.3455 | 1.5928 | 1.4286 | 0.91697 | 36.0065
2006-05-31 | 8:45 | 1 | 19.37 | 0 | 2 | 0 | 50.032 | 47.831 | 31.195 | 31.1 | 25.029 | 24.185 | 13.346 | 1 | 0 | 62.142 | 59.07 | 52.051 | 21.488 | 0 | 0 | 50.279 | 35.782 | [5 empty] | 19.37 | 18.932 | 29 | 2.71 | 2.5008 | 1.5994 | 1.4286 | 1.0723 | 39.566
2006-05-31 | 8:46 | 0 | 19.395 | 0 | 3 | 0 | 49.894 | 49.757 | 30.884 | 30.901 | 24.565 | 24.011 | 13.215 | 1 | 0 | 62.092 | 59.02 | 52.07 | 21.53 | 0 | 0 | 50.256 | 35.758 | [5 empty] | 0 | 18.993 | 30 | 2.7482 | 2.5371 | 1.6009 | 1.4286 | 1.1085 | 40.3362
2006-05-31 | 8:47 | 0 | 19.365 | 0 | 2 | 0 | 49.661 | 50.051 | 30.732 | 30.71 | 24.47 | 23.987 | 13.464 | 2 | 0 | 62.069 | 59.02 | 51.953 | 21.505 | 0 | 0 | 50.256 | 35.806 | [5 empty] | 0 | 18.951 | 31 | 2.6757 | 2.4682 | 1.598 | 1.4286 | 1.0396 | 38.8534
2006-05-31 | 8:48 | 0 | 19.339 | 0 | 2 | 0 | 50.578 | 49.799 | 30.83 | 30.732 | 24.59 | 23.964 | 13.439 | 1 | 0 | 62.026 | 58.975 | 51.909 | 21.53 | 0 | 0 | 50.212 | 35.83 | [5 empty] | 0 | 19.846 | 32 | 2.683 | 2.4751 | 1.5983 | 1.4286 | 1.0465 | 39.0059
2006-05-31 | 8:49 | 0 | 19.42 | 0 | 2 | 0 | 51.477 | 50.284 | 30.786 | 30.546 | 23.656 | 24.04 | 13.147 | 1 | 0 | 62.119 | 59.025 | 52.098 | 21.512 | 0 | 0 | 50.24 | 35.811 | [5 empty] | 0 | 20.931 | 33 | 2.768 | 2.5559 | 1.6017 | 1.4286 | 1.1273 | 40.7277
2006-05-31 | 8:50 | 0 | 19.395 | 1 | 2 | 0 | 41.028 | 51.18 | 30.98 | 30.546 | 19.42 | 23.945 | 12.926 | 1 | 0 | 62.074 | 59.002 | 51.937 | 21.512 | 0 | 0 | 50.263 | 35.835 | [5 empty] | 0 | 10.482 | 34 | 2.8323 | 2.6171 | 1.6043 | 1.4286 | 1.1885 | 41.9621
2006-05-31 | 8:51 | 0 | 19.37 | 0 | 2 | 0 | 34.73 | 48.382 | 31.171 | 30.666 | 16.531 | 23.994 | 12.529 | 0 | 0 | 62.142 | 59.025 | 52.142 | 21.535 | 0 | 0 | 50.216 | 35.811 | [5 empty] | 0 | 4.064 | 35 | 2.948 | 2.727 | 1.609 | 1.4286 | 1.2984 | 44.0441
2006-05-31 | 8:52 | 0 | 19.42 | 0 | 2 | 0 | 32.921 | 38.724 | 31.389 | 30.835 | 15.37 | 23.945 | 12.554 | 1 | 0 | 62.119 | 59.002 | 52.074 | 21.463 | 0 | 0 | 50.216 | 35.835 | [5 empty] | 0 | 2.086 | 36 | 2.9407 | 2.7201 | 1.6087 | 1.4286 | 1.2915 | 43.9179
2006-05-31 | 8:53 | 0 | 19.42 | 0 | 2 | 0 | 32.353 | 34.684 | 31.414 | 30.98 | 15.47 | 23.945 | 12.529 | 0 | 0 | 62.119 | 59.002 | 52.004 | 21.488 | 0 | 0 | 50.24 | 35.811 | [5 empty] | 0 | 1.373 | 37 | 2.948 | 2.727 | 1.609 | 1.4286 | 1.2984 | 44.0441
2006-05-31 | 8:54 | 0 | 19.395 | 0 | 2 | 0 | 32.039 | 33.345 | 31.438 | 31.124 | 14.902 | 24.016 | 12.949 | 0 | 0 | 62.096 | 59.025 | 52.098 | 21.488 | 0 | 0 | 50.216 | 35.811 | [5 empty] | 0 | 0.915 | 38 | 2.8257 | 2.6107 | 1.6041 | 1.4286 | 1.1821 | 41.8362
2006-05-31 | 8:55 | 0 | 19.395 | 0 | 2 | 0 | 32.039 | 32.897 | 31.485 | 31.171 | 15.89 | 23.994 | 13.542 | 0 | 0 | 62.096 | 59.002 | 51.96 | 21.512 | 0 | 0 | 50.24 | 35.765 | [5 empty] | 0 | 0.868 | 39 | 2.653 | 2.4466 | 1.5971 | 1.4286 | 1.018 | 38.3722
2006-05-31 | 8:56 | 0 | 19.395 | 0 | 2 | 0 | 31.894 | 32.591 | 31.438 | 31.316 | 16.878 | 24.065 | 13.741 | 0 | 0 | 62.119 | 58.959 | 52.074 | 21.488 | 0 | 0 | 50.216 | 35.742 | [5 empty] | 0 | 0.578 | 40 | 2.595 | 2.3915 | 1.5947 | 1.4286 | 0.96292 | 37.1064
2006-05-31 | 8:57 | 0 | 19.395 | 0 | 2 | 1 | 31.799 | 32.377 | 31.294 | 31.124 | 16.26 | 24.139 | 13.618 | 0 | 0 | 62.074 | 58.959 | 51.913 | 21.535 | 0 | 0 | 50.216 | 35.787 | [5 empty] | 0 | 0.675 | 41 | 2.6308 | 2.4255 | 1.5962 | 1.4286 | 0.99697 | 37.8954
2006-05-31 | 8:58 | 0 | 19.314 | 0 | 3 | 0 | 31.669 | 32.152 | 31.477 | 31.019 | 15.34 | 24.011 | 13.537 | 0 | 0 | 62.039 | 58.879 | 51.832 | 21.456 | 0 | 0 | 50.135 | 35.708 | [5 empty] | 0 | 0.65 | 0 | 2.6544 | 2.448 | 1.5971 | 1.4286 | 1.0194 | 38.4033
2006-05-31 | 8:59 | 1 | 19.284 | 0 | 2 | 0 | 31.448 | 31.953 | 31.254 | 31.038 | 23.474 | 24.004 | 13.482 | 0 | 0 | 61.943 | 58.829 | 51.918 | 21.451 | 0 | 0 | 50.13 | 35.655 | [5 empty] | 19.284 | 0.41 | 1 | 2.6704 | 2.4632 | 1.7077 | 1.5385 | 0.92472 | 34.628
2006-05-31 | 9:00 | 0 | 19.332 | 0 | 3 | 0 | 46.302 | 31.833 | 31.038 | 31.085 | 23.692 | 23.884 | 14.05 | 0 | 0 | 61.921 | 58.851 | 51.783 | 21.476 | 0 | 0 | 50.13 | 35.61 | [5 empty] | 0 | 15.217 | 2 | 2.505 | 2.306 | 1.701 | 1.5385 | 0.7675 | 30.6382
2006-05-31 | 9:01 | 0 | 19.339 | 1 | 2 | 0 | 49.103 | 42.427 | 30.874 | 30.923 | 23.312 | 23.866 | 13.464 | 1 | 0 | 61.882 | 58.856 | 51.741 | 21.481 | 0 | 0 | 50.086 | 35.61 | [5 empty] | 0 | 18.18 | 3 | 2.6757 | 2.4682 | 1.7079 | 1.5385 | 0.9297 | 34.7464
2006-05-31 | 9:02 | 0 | 19.362 | 0 | 3 | 0 | 48.944 | 48.555 | 30.705 | 30.754 | 23.528 | 23.768 | 13.24 | 2 | 0 | 61.905 | 58.81 | 51.694 | 21.481 | 0 | 0 | 50.135 | 35.639 | [5 empty] | 0 | 18.19 | 4 | 2.7409 | 2.5302 | 1.7105 | 1.5385 | 0.99171 | 36.1816
2006-05-31 | 9:03 | 0 | 19.339 | 0 | 2 | 0 | 49.425 | 49.012 | 30.585 | 30.56 | 23.938 | 23.768 | 12.846 | 1 | 0 | 61.882 | 58.81 | 51.717 | 21.505 | 0 | 0 | 50.067 | 35.684 | [5 empty] | 0 | 18.865 | 5 | 2.8556 | 2.6392 | 1.7152 | 1.5385 | 1.1008 | 38.547
2006-05-31 | 9:04 | 1 | 19.344 | 0 | 2 | 0 | 50.669 | 49.178 | 30.568 | 30.423 | 24.112 | 23.918 | 12.655 | 1 | 0 | 61.953 | 58.792 | 51.745 | 21.461 | 0 | 0 | 50.118 | 35.689 | [5 empty] | 19.344 | 20.246 | 6 | 2.9113 | 2.6921 | 1.7174 | 1.5385 | 1.1536 | 39.6266
2006-05-31 | 9:05 | 0 | 19.314 | 0 | 2 | 0 | 44.61 | 50.205 | 30.56 | 30.416 | 20.591 | 23.866 | 12.376 | 1 | 0 | 61.905 | 58.787 | 51.673 | 21.456 | 0 | 0 | 50.114 | 35.639 | [5 empty] | 0 | 14.194 | 7 | 2.9925 | 2.7693 | 1.7207 | 1.5385 | 1.2309 | 41.1314
2006-05-31 | 9:06 | 0 | 19.344 | 0 | 2 | 0 | 35.689 | 50.415 | 30.568 | 30.18 | 18.012 | 23.751 | 12.456 | 1 | 0 | 61.909 | 58.792 | 51.769 | 21.486 | 0 | 0 | 50.118 | 35.643 | [5 empty] | 0 | 5.509 | 8 | 2.9692 | 2.7472 | 1.7198 | 1.5385 | 1.2087 | 40.7084
2006-05-31 | 9:07 | 0 | 19.37 | 0 | 2 | 0 | 32.94 | 41.236 | 30.808 | 30.349 | 16.752 | 23.871 | 12.803 | 0 | 0 | 61.886 | 58.815 | 51.701 | 21.461 | 0 | 0 | 50.095 | 35.667 | [5 empty] | 0 | 2.591 | 9 | 2.8682 | 2.6511 | 1.7157 | 1.5385 | 1.1127 | 38.7937
2006-05-31 | 9:08 | 0 | 19.362 | 0 | 2 | 0 | 31.958 | 35.426 | 30.779 | 30.224 | 16.921 | 23.817 | 12.353 | 0 | 0 | 61.859 | 58.787 | 51.741 | 21.432 | 0 | 0 | 50.044 | 35.615 | [5 empty] | 0 | 1.734 | 10 | 2.9992 | 2.7757 | 1.721 | 1.5385 | 1.2372 | 41.2518
2006-05-31 | 9:09 | 0 | 19.339 | 0 | 1 | 0 | 31.549 | 33.405 | 30.825 | 30.394 | 16.403 | 23.842 | 12.524 | 0 | 0 | 61.905 | 58.744 | 51.832 | 21.432 | 0 | 0 | 50.072 | 35.62 | [5 empty] | 0 | 1.155 | 11 | 2.9494 | 2.7284 | 1.719 | 1.5385 | 1.1899 | 40.3435
2006-05-31 | 9:10 | 0 | 19.37 | 0 | 2 | 0 | 31.387 | 32.47 | 30.808 | 30.543 | 16.061 | 23.896 | 12.501 | 0 | 0 | 61.905 | 58.721 | 51.694 | 21.409 | 0 | 0 | 50.044 | 35.567 | [5 empty] | 0 | 0.844 | 12 | 2.9561 | 2.7347 | 1.7192 | 1.5385 | 1.1963 | 40.4674
2006-05-31 | 9:11 | 0 | 19.37 | 0 | 2 | 0 | 31.289 | 32.061 | 30.73 | 30.489 | 15.365 | 23.817 | 12.278 | 0 | 0 | 61.905 | 58.721 | 51.741 | 21.409 | 0 | 0 | 50.02 | 35.567 | [5 empty] | 0 | 0.8 | 13 | 3.021 | 2.7964 | 1.7219 | 1.5385 | 1.258 | 41.6408
2006-05-31 | 9:12 | 0 | 19.344 | 1 | 3 | 0 | 31.264 | 31.818 | 30.614 | 30.519 | 15.37 | 23.822 | 12.655 | 1 | 0 | 61.886 | 58.772 | 51.678 | 21.439 | 0 | 0 | 50.072 | 35.62 | [5 empty] | 0 | 0.745 | 14 | 2.9113 | 2.6921 | 1.7174 | 1.5385 | 1.1536 | 39.6266
2006-05-31 | 9:13 | 0 | 19.37 | 0 | 2 | 0 | 31.073 | 31.651 | 30.349 | 30.399 | 15.619 | 24.016 | 13.173 | 0 | 0 | 61.909 | 58.772 | 51.678 | 21.461 | 0 | 0 | 50.072 | 35.643 | [5 empty] | 0 | 0.674 | 15 | 2.7604 | 2.5487 | 1.7113 | 1.5385 | 1.0103 | 36.5977
2006-05-31 | 9:14 | 0 | 19.319 | 0 | 2 | 0 | 30.953 | 31.578 | 30.303 | 30.399 | 15.692 | 23.991 | 13.643 | 0 | 0 | 61.909 | 58.726 | 51.654 | 21.486 | 0 | 0 | 50.048 | 35.62 | [5 empty] | 0 | 0.554 | 16 | 2.6236 | 2.4186 | 1.7058 | 1.5385 | 0.88016 | 33.5482
2006-05-31 | 9:15 | 0 | 19.319 | 0 | 2 | 0 | 42.951 | 31.338 | 30.303 | 30.134 | 23.942 | 24.136 | 13.394 | 0 | 0 | 61.864 | 58.68 | 51.722 | 21.439 | 0 | 0 | 50.048 | 35.596 | [5 empty] | 0 | 12.817 | 17 | 2.6961 | 2.4875 | 1.7087 | 1.5385 | 0.94908 | 35.2024
2006-05-31 | 9:16 | 0 | 19.344 | 0 | 3 | 0 | 48.697 | 35.478 | 30.303 | 30.134 | 24.281 | 24.04 | 13.69 | 1 | 0 | 61.797 | 58.703 | 51.608 | 21.461 | 0 | 0 | 50.025 | 35.62 | [5 empty] | 0 | 18.563 | 18 | 2.6099 | 2.4056 | 1.7052 | 1.5385 | 0.86715 | 33.2256
2006-05-31 | 9:17 | 0 | 19.344 | 0 | 2 | 0 | 49.201 | 47.367 | 30.18 | 30.109 | 24.401 | 23.918 | 13.147 | 1 | 0 | 61.775 | 58.703 | 51.563 | 21.439 | 0 | 0 | 50.048 | 35.62 | [5 empty] | 0 | 19.092 | 19 | 2.768 | 2.5559 | 1.7116 | 1.5385 | 1.0174 | 36.7576
2006-05-31 | 9:18 | 1 | 19.422 | 0 | 2 | 0 | 49.367 | 49.091 | 30.379 | 30.21 | 24.791 | 23.994 | 12.78 | 1 | 0 | 61.87 | 58.753 | 51.591 | 21.562 | 0 | 0 | 50.123 | 35.67 | [5 empty] | 19.422 | 19.157 | 20 | 2.8749 | 2.6575 | 1.716 | 1.5385 | 1.119 | 38.9248
2006-05-31 | 9:19 | 0 | 19.447 | 0 | 3 | 0 | 49.78 | 49.344 | 30.379 | 30.259 | 24.139 | 23.972 | 12.78 | 2 | 0 | 61.848 | 58.73 | 51.612 | 21.562 | 0 | 0 | 50.1 | 35.648 | [5 empty] | 0 | 19.521 | 21 | 2.8749 | 2.6575 | 1.716 | 1.5385 | 1.119 | 38.9248
2006-05-31 | 9:20 | 0 | 19.5 | 0 | 2 | 0 | 50.312 | 49.785 | 30.264 | 30.023 | 23.783 | 24.023 | 13.009 | 1 | 0 | 61.852 | 58.758 | 51.734 | 21.615 | 0 | 0 | 50.104 | 35.605 | [5 empty] | 0 | 20.289 | 22 | 2.8082 | 2.5941 | 1.7133 | 1.5385 | 1.0556 | 37.5919
2006-05-31 | 9:21 | 0 | 19.47 | 0 | 2 | 0 | 51.477 | 50.053 | 30.259 | 29.994 | 23.033 | 24.139 | 12.707 | 1 | 0 | 61.802 | 58.73 | 51.612 | 21.586 | 0 | 0 | 50.1 | 35.6 | [5 empty] | 0 | 21.483 | 23 | 2.8961 | 2.6777 | 1.7168 | 1.5385 | 1.1392 | 39.3368
2006-05-31 | 9:22 | 0 | 19.5 | 1 | 1 | 0 | 41.104 | 50.816 | 30.455 | 30.023 | 18.344 | 24.097 | 12.785 | 1 | 0 | 61.852 | 58.735 | 51.596 | 21.566 | 0 | 0 | 50.104 | 35.605 | [5 empty] | 0 | 11.081 | 24 | 2.8734 | 2.6561 | 1.7159 | 1.5385 | 1.1177 | 38.8963
2006-05-31 | 9:23 | 0 | 19.447 | 0 | 2 | 0 | 34.591 | 49.068 | 30.548 | 30.065 | 16.214 | 24.043 | 12.607 | 0 | 0 | 61.87 | 58.73 | 51.568 | 21.562 | 0 | 0 | 50.1 | 35.624 | [5 empty] | 0 | 4.526 | 25 | 2.9252 | 2.7054 | 1.718 | 1.5385 | 1.1669 | 39.8914
2006-05-31 | 9:24 | 0 | 19.478 | 0 | 2 | 0 | 32.598 | 39.365 | 30.673 | 30.19 | 15.083 | 24.072 | 12.738 | 1 | 0 | 61.918 | 58.735 | 51.778 | 21.566 | 0 | 0 | 50.081 | 35.698 | [5 empty] | 0 | 2.408 | 26 | 2.8871 | 2.6691 | 1.7165 | 1.5385 | 1.1307 | 39.1626
2006-05-31 | 9:25 | 0 | 19.478 | 0 | 2 | 0 | 31.877 | 34.782 | 30.72 | 30.384 | 15.405 | 24.072 | 13.65 | 0 | 0 | 61.852 | 58.758 | 51.757 | 21.566 | 0 | 0 | 50.076 | 35.648 | [5 empty] | 0 | 1.493 | 27 | 2.6215 | 2.4167 | 1.7057 | 1.5385 | 0.87822 | 33.5004
2006-05-31 | 9:26 | 0 | 19.447 | 0 | 2 | 0 | 31.607 | 33.11 | 30.57 | 30.379 | 15.325 | 24.139 | 13.077 | 0 | 0 | 61.891 | 58.708 | 51.659 | 21.562 | 0 | 0 | 50.053 | 35.67 | [5 empty] | 0 | 1.228 | 28 | 2.7884 | 2.5753 | 1.7125 | 1.5385 | 1.0368 | 37.1838
2006-05-31 | 9:27 | 0 | 19.47 | 0 | 2 | 0 | 31.396 | 32.48 | 30.528 | 30.455 | 14.49 | 24.146 | 12.738 | 0 | 0 | 61.875 | 58.758 | 51.664 | 21.615 | 0 | 0 | 50.081 | 35.722 | [5 empty] | 0 | 0.941 | 29 | 2.8871 | 2.6691 | 1.7165 | 1.5385 | 1.1307 | 39.1626
2006-05-31 | 9:28 | 0 | 19.447 | 0 | 2 | 0 | 31.198 | 32.041 | 30.379 | 30.305 | 14.163 | 23.994 | 12.954 | 0 | 0 | 61.891 | 58.687 | 51.591 | 21.562 | 0 | 0 | 50.053 | 35.67 | [5 empty] | 0 | 0.893 | 30 | 2.8242 | 2.6093 | 1.7139 | 1.5385 | 1.0709 | 37.9177
2006-05-31 | 9:29 | 0 | 19.478 | 0 | 2 | 0 | 31.083 | 31.781 | 30.335 | 30.384 | 14.243 | 24.097 | 12.911 | 0 | 0 | 61.875 | 58.714 | 51.71 | 21.591 | 0 | 0 | 50.104 | 35.677 | [5 empty] | 0 | 0.699 | 31 | 2.8367 | 2.6212 | 1.7144 | 1.5385 | 1.0828 | 38.17
2006-05-31 | 9:30 | 0 | 19.453 | 0 | 2 | 0 | 30.889 | 31.588 | 30.19 | 30.144 | 14.145 | 24.217 | 12.861 | 0 | 0 | 61.829 | 58.692 | 51.734 | 21.566 | 0 | 0 | 50.06 | 35.629 | [5 empty] | 0 | 0.745 | 32 | 2.8513 | 2.6351 | 1.715 | 1.5385 | 1.0966 | 38.4604
2006-05-31 | 9:31 | 0 | 19.478 | 0 | 3 | 0 | 30.673 | 31.274 | 30.384 | 29.95 | 23.349 | 24.023 | 13.354 | 0 | 0 | 61.852 | 58.692 | 51.734 | 21.591 | 0 | 0 | 50.081 | 35.629 | [5 empty] | 0 | 0.723 | 33 | 2.7077 | 2.4986 | 1.7092 | 1.5385 | 0.96015 | 35.4598
2006-05-31 | 9:32 | 0 | 19.453 | 0 | 2 | 0 | 46.391 | 31.058 | 30.408 | 29.999 | 23.302 | 24.072 | 13.947 | 0 | 0 | 61.852 | 58.623 | 51.64 | 21.591 | 0 | 0 | 50.06 | 35.56 | [5 empty] | 0 | 16.392 | 34 | 2.535 | 2.3345 | 1.7022 | 1.5385 | 0.79601 | 31.4003
2006-05-31 | 9:33 | 1 | 19.427 | 1 | 2 | 0 | 49.143 | 41.714 | 30.288 | 30.144 | 23.614 | 24.097 | 14.145 | 2 | 0 | 61.763 | 58.669 | 51.549 | 21.591 | 0 | 0 | 50.067 | 35.567 | [5 empty] | 19.427 | 18.999 | 35 | 2.4774 | 2.2797 | 1.6999 | 1.5385 | 0.7412 | 29.9189
2006-05-31 | 9:34 | 0 | 19.5 | 0 | 3 | 0 | 49.073 | 48.431 | 30.215 | 30.07 | 23.759 | 24.146 | 13.799 | 1 | 0 | 61.763 | 58.646 | 51.458 | 21.615 | 0 | 0 | 50.081 | 35.56 | [5 empty] | 0 | 19.003 | 36 | 2.5781 | 2.3754 | 1.7039 | 1.5385 | 0.83698 | 32.4644
2006-05-31 | 9:35 | 0 | 19.478 | 0 | 2 | 0 | 49.166 | 49.073 | 30.215 | 30.288 | 24.023 | 24.023 | 13.7 | 1 | 0 | 61.718 | 58.623 | 51.458 | 21.591 | 0 | 0 | 50.037 | 35.536 | [5 empty] | 0 | 18.878 | 37 | 2.607 | 2.4028 | 1.7051 | 1.5385 | 0.86438 | 33.1566
2006-05-31 | 9:36 | 0 | 19.453 | 0 | 2 | 1 | 50.219 | 49.049 | 30.31 | 30.168 | 24.291 | 23.928 | 13.527 | 2 | 0 | 61.763 | 58.623 | 51.435 | 21.64 | 0 | 0 | 50.037 | 35.536 | [5 empty] | 0 | 20.051 | 38 | 2.6573 | 2.4507 | 1.7071 | 1.5385 | 0.91226 | 34.33
2006-05-31 | 9:37 | 0 | 19.51 | 0 | 2 | 0 | 50.319 | 49.586 | 30.2 | 30.031 | 21.118 | 23.984 | 12.818 | 1 | 0 | 61.747 | 58.632 | 51.489 | 21.647 | 0 | 0 | 50.067 | 35.567 | [5 empty] | 0 | 20.288 | 0 | 2.8638 | 2.647 | 1.7155 | 1.5385 | 1.1085 | 38.7079
2006-05-31 | 9:38 | 0 | 19.435 | 0 | 2 | 0 | 38.246 | 50.665 | 30.271 | 29.935 | 17.512 | 24.055 | 12.843 | 0 | 0 | 61.729 | 58.589 | 51.582 | 21.598 | 0 | 0 | 49.999 | 35.543 | [5 empty] | 0 | 8.311 | 1 | 2.8565 | 2.6401 | 1.4811 | 1.3043 | 1.3357 | 46.7601
2006-05-31 | 9:39 | 0 | 19.493 | 0 | 2 | 0 | 33.625 | 46.088 | 30.376 | 29.967 | 16.184 | 23.942 | 12.775 | 1 | 0 | 61.736 | 58.596 | 51.474 | 21.655 | 0 | 0 | 50.03 | 35.574 | [5 empty] | 0 | 3.658 | 2 | 2.8763 | 2.6589 | 1.4819 | 1.3043 | 1.3545 | 47.0925
2006-05-31 | 9:40 | 0 | 19.468 | 0 | 1 | 0 | 32.184 | 37.385 | 30.666 | 30.158 | 15.865 | 24.065 | 12.728 | 0 | 0 | 61.736 | 58.575 | 51.498 | 21.608 | 0 | 0 | 50.009 | 35.574 | [5 empty] | 0 | 2.026 | 3 | 2.89 | 2.6719 | 1.4825 | 1.3043 | 1.3675 | 47.3197
2006-05-31 | 9:41 | 0 | 19.468 | 0 | 2 | 0 | 31.629 | 34 | 30.712 | 30.232 | 15.888 | 24.136 | 13.343 | 0 | 0 | 61.713 | 58.619 | 51.474 | 21.608 | 0 | 0 | 50.03 | 35.529 | [5 empty] | 0 | 1.397 | 4 | 2.7109 | 2.5017 | 1.4752 | 1.3043 | 1.1973 | 44.1662
2006-05-31 | 9:42 | 0 | 19.468 | 0 | 2 | 0 | 31.242 | 32.661 | 30.543 | 30.352 | 16.26 | 23.942 | 12.999 | 0 | 0 | 61.752 | 58.523 | 51.538 | 21.576 | 0 | 0 | 49.999 | 35.498 | [5 empty] | 0 | 0.89 | 5 | 2.8111 | 2.5969 | 1.4793 | 1.3043 | 1.2925 | 45.9796
2006-05-31 | 9:43 | 0 | 19.468 | 0 | 2 | 0 | 31.115 | 32.029 | 30.367 | 30.271 | 16.795 | 23.839 | 12.572 | 0 | 0 | 61.683 | 58.566 | 51.444 | 21.552 | 0 | 0 | 49.978 | 35.498 | [5 empty] | 0 | 0.844 | 6 | 2.9354 | 2.7151 | 1.4843 | 1.3043 | 1.4107 | 48.0584
2006-05-31 | 9:44 | 0 | 19.435 | 1 | 2 | 0 | 30.97 | 31.718 | 30.246 | 30.246 | 15.015 | 23.911 | 12.449 | 0 | 0 | 61.729 | 58.523 | 51.4 | 21.576 | 0 | 0 | 49.955 | 35.498 | [5 empty] | 0 | 0.724 | 7 | 2.9713 | 2.7491 | 1.4857 | 1.3043 | 1.4448 | 48.6249
2006-05-31 | 9:45 | 0 | 19.442 | 0 | 2 | 0 | 30.833 | 31.531 | 30.087 | 30.112 | 14.9 | 24.087 | 12.949 | 0 | 0 | 61.736 | 58.575 | 51.43 | 21.608 | 0 | 0 | 49.985 | 35.55 | [5 empty] | 0 | 0.721 | 8 | 2.8257 | 2.6107 | 1.4798 | 1.3043 | 1.3064 | 46.2325
2006-05-31 | 9:46 | 0 | 19.442 | 0 | 3 | 0 | 30.712 | 31.316 | 30.014 | 29.942 | 15.025 | 24.04 | 12.999 | 0 | 0 | 61.667 | 58.507 | 51.407 | 21.608 | 0 | 0 | 49.962 | 35.529 | [5 empty] | 0 | 0.77 | 9 | 2.8111 | 2.5969 | 1.4793 | 1.3043 | 1.2925 | 45.9796
2006-05-31 | 9:47 | 1 | 19.442 | 0 | 2 | 0 | 32.184 | 31.122 | 30.014 | 29.773 | 24.595 | 23.942 | 13.369 | 0 | 0 | 61.69 | 58.552 | 51.36 | 21.608 | 0 | 0 | 49.985 | 35.505 | [5 empty] | 19.442 | 2.411 | 10 | 2.7033 | 2.4945 | 1.4749 | 1.3043 | 1.1901 | 44.0237
2006-05-31 | 9:48 | 0 | 19.468 | 0 | 2 | 0 | 47.714 | 31.22 | 30.183 | 29.967 | 23.366 | 24.04 | 13.419 | 1 | 0 | 61.624 | 58.484 | 51.451 | 21.608 | 0 | 0 | 49.985 | 35.481 | [5 empty] | 0 | 17.747 | 11 | 2.6888 | 2.4806 | 1.4743 | 1.3043 | 1.1763 | 43.7473
2006-05-31 | 9:49 | 0 | 19.493 | 0 | 3 | 0 | 49.733 | 44.643 | 30.158 | 29.822 | 24.087 | 24.04 | 13.987 | 1 | 0 | 61.667 | 58.484 | 51.269 | 21.655 | 0 | 0 | 49.939 | 35.505 | [5 empty] | 0 | 19.911 | 12 | 2.5234 | 2.3234 | 1.4676 | 1.3043 | 1.0191 | 40.3843
2006-05-31 | 9:50 | 0 | 19.493 | 0 | 2 | 0 | 49.687 | 49.021 | 30.014 | 29.869 | 24.065 | 23.92 | 14.432 | 1 | 0 | 61.624 | 58.484 | 51.269 | 21.655 | 0 | 0 | 49.939 | 35.481 | [5 empty] | 0 | 19.818 | 13 | 2.3938 | 2.2002 | 1.4624 | 1.3043 | 0.89587 | 37.4248
2006-05-31 | 9:51 | 0 | 19.417 | 0 | 2 | 0 | 49.549 | 49.801 | 30.134 | 29.967 | 24.474 | 24.112 | 14.085 | 2 | 0 | 61.624 | 58.484 | 51.316 | 21.63 | 0 | 0 | 49.962 | 35.529 | [5 empty] | 0 | 19.582 | 14 | 2.4948 | 2.2963 | 1.4664 | 1.3043 | 0.99192 | 39.7589
2006-05-31 | 9:52 | 1 | 19.493 | 0 | 2 | 0 | 50.352 | 49.596 | 30.014 | 29.749 | 25.365 | 23.871 | 13.937 | 1 | 0 | 61.556 | 58.461 | 51.269 | 21.655 | 0 | 0 | 49.915 | 35.574 | [5 empty] | 19.493 | 20.603 | 15 | 2.5379 | 2.3372 | 1.4682 | 1.3043 | 1.0329 | 40.6979
2006-05-31 | 9:53 | 0 | 19.468 | 0 | 2 | 0 | 45.628 | 49.939 | 30.134 | 29.773 | 21.174 | 24.112 | 13.937 | 1 | 0 | 61.556 | 58.461 | 51.292 | 21.679 | 0 | 0 | 49.939 | 35.55 | [5 empty] | 0 | 15.855 | 16 | 2.5379 | 2.3372 | 1.4682 | 1.3043 | 1.0329 | 40.6979
2006-05-31 | 9:54 | 0 | 19.551 | 1 | 2 | 0 | 35.794 | 50.611 | 30.19 | 29.83 | 19.475 | 24.097 | 14.613 | 1 | 0 | 61.608 | 58.514 | 51.323 | 21.711 | 0 | 0 | 49.969 | 35.581 | [5 empty] | 0 | 5.964 | 17 | 2.3411 | 2.1501 | 1.4602 | 1.3043 | 0.84577 | 36.1273
2006-05-31 | 9:55 | 0 | 19.525 | 0 | 2 | 0 | 32.809 | 42.398 | 30.384 | 30.021 | 18.638 | 24.119 | 14.44 | 0 | 0 | 61.608 | 58.491 | 51.46 | 21.736 | 0 | 0 | 49.946 | 35.581 | [5 empty] | 0 | 2.788 | 18 | 2.3915 | 2.198 | 1.4623 | 1.3043 | 0.89366 | 37.3686
2006-05-31 | 9:56 | 0 | 19.518 | 0 | 2 | 0 | 31.725 | 35.67 | 30.399 | 30.087 | 16.727 | 24.21 | 14.58 | 0 | 0 | 61.601 | 58.441 | 51.43 | 21.728 | 0 | 0 | 49.915 | 35.529 | [5 empty] | 0 | 1.638 | 19 | 2.3507 | 2.1593 | 1.4606 | 1.3043 | 0.85491 | 36.3682
2006-05-31 | 9:57 | 0 | 19.493 | 0 | 1 | 0 | 31.362 | 33.366 | 30.448 | 30.112 | 16.901 | 24.065 | 14.331 | 0 | 0 | 61.601 | 58.461 | 51.43 | 21.679 | 0 | 0 | 49.892 | 35.56 | [5 empty] | 0 | 1.25 | 20 | 2.4232 | 2.2282 | 1.4635 | 1.3043 | 0.92383 | 38.1242
2006-05-31 | 9:58 | 0 | 19.563 | 0 | 2 | 0 | 31.166 | 32.348 | 30.541 | 30.227 | 17.391 | 23.964 | 14.477 | 0 | 0 | 61.667 | 58.527 | 51.358 | 21.748 | 0 | 0 | 50.039 | 35.653 | [5 empty] | 0 | 0.939 | 21 | 2.3807 | 2.1878 | 1.4618 | 1.3043 | 0.88342 | 37.1076
2006-05-31 | 9:59 | 0 | 19.563 | 0 | 2 | 0 | 31.08 | 31.899 | 30.359 | 30.261 | 17.079 | 23.925 | 14.364 | 0 | 0 | 61.699 | 58.536 | 51.414 | 21.807 | 0 | 0 | 49.992 | 35.605 | [5 empty] | 0 | 0.819 | 22 | 2.4136 | 2.219 | 1.4632 | 1.3043 | 0.9147 | 37.8976
2006-05-31 | 10:00 | 0 | 19.598 | 0 | 2 | 0 | 30.985 | 31.683 | 30.237 | 30.141 | 17.549 | 24.094 | 13.944 | 0 | 0 | 61.72 | 58.514 | 51.39 | 21.831 | 0 | 0 | 50.039 | 35.605 | [5 empty] | 0 | 0.844 | 23 | 2.5359 | 2.3353 | 1.4681 | 1.3043 | 1.031 | 40.6542
2006-05-31 | 10:01 | 0 | 19.598 | 0 | 3 | 0 | 30.791 | 31.443 | 29.95 | 29.996 | 16.956 | 23.879 | 14.115 | 0 | 0 | 61.654 | 58.493 | 51.437 | 21.831 | 0 | 0 | 49.992 | 35.629 | [5 empty] | 0 | 0.795 | 24 | 2.4861 | 2.288 | 1.4661 | 1.3043 | 0.98362 | 39.5646
2006-05-31 | 10:02 | 0 | 19.598 | 0 | 2 | 0 | 30.575 | 31.225 | 29.852 | 29.827 | 16.217 | 23.901 | 13.746 | 0 | 0 | 61.654 | 58.493 | 51.323 | 21.782 | 0 | 0 | 49.992 | 35.629 | [5 empty] | 0 | 0.748 | 25 | 2.5936 | 2.3901 | 1.4704 | 1.3043 | 1.0858 | 41.8636
2006-05-31 | 10:03 | 0 | 19.598 | 0 | 2 | 0 | 41.762 | 31.009 | 30.021 | 29.827 | 23.685 | 23.95 | 13.992 | 0 | 0 | 61.631 | 58.447 | 51.367 | 21.782 | 0 | 0 | 50.016 | 35.653 | [5 empty] | 0 | 11.935 | 26 | 2.5219 | 2.322 | 1.4675 | 1.3043 | 1.0177 | 40.3527
2006-05-31 | 10:04 | 0 | 19.598 | 0 | 2 | 0 | 48.067 | 34.455 | 30.07 | 29.756 | 23.879 | 23.854 | 13.648 | 1 | 0 | 61.608 | 58.47 | 51.229 | 21.831 | 0 | 0 | 49.992 | 35.629 | [5 empty] | 0 | 18.311 | 27 | 2.6221 | 2.4172 | 1.4716 | 1.3043 | 1.1129 | 42.4425
2006-05-31 | 10:05 | 0 | 19.573 | 1 | 3 | 0 | 48.639 | 46.529 | 29.95 | 29.781 | 23.636 | 24.023 | 13.524 | 2 | 0 | 61.654 | 58.425 | 51.299 | 21.831 | 0 | 0 | 49.992 | 35.629 | [5 empty] | 0 | 18.858 | 28 | 2.6582 | 2.4516 | 1.4731 | 1.3043 | 1.1472 | 43.1572
2006-05-31 | 10:06 | 1 | 19.573 | 0 | 2 | 0 | 48.73 | 48.319 | 29.996 | 29.827 | 23.491 | 23.901 | 14.98 | 1 | 0 | 61.542 | 58.416 | 51.197 | 21.772 | 0 | 0 | 49.913 | 35.596 | [5 empty] | 19.573 | 18.903 | 29 | 2.2342 | 2.0485 | 1.4559 | 1.3043 | 0.74419 | 33.3086
2006-05-31 | 10:07 | 0 | 19.548 | 0 | 2 | 0 | 49.579 | 48.685 | 29.996 | 30.021 | 24.094 | 24.045 | 14.882 | 1 | 0 | 61.565 | 58.402 | 51.346 | 21.831 | 0 | 0 | 49.969 | 35.653 | [5 empty] | 0 | 19.558 | 30 | 2.2628 | 2.0757 | 1.457 | 1.3043 | 0.77131 | 34.0873
2006-05-31 | 10:08 | 0 | 19.548 | 0 | 2 | 0 | 47.446 | 49.098 | 30.021 | 29.852 | 22.697 | 23.999 | 14.832 | 1 | 0 | 61.608 | 58.425 | 51.346 | 21.831 | 0 | 0 | 49.946 | 35.653 | [5 empty] | 0 | 17.594 | 31 | 2.2773 | 2.0895 | 1.4576 | 1.3043 | 0.78515 | 34.4771
2006-05-31 | 10:09 | 0 | 19.573 | 0 | 2 | 0 | 36.473 | 50.06 | 30.07 | 29.781 | 20.578 | 23.95 | 14.512 | 1 | 0 | 61.542 | 58.425 | 51.229 | 21.831 | 0 | 0 | 49.969 | 35.675 | [5 empty] | 0 | 6.692 | 32 | 2.3705 | 2.1781 | 1.4614 | 1.3043 | 0.87373 | 36.8584
2006-05-31 | 10:10 | 0 | 19.573 | 0 | 2 | 0 | 32.996 | 43.901 | 30.07 | 29.756 | 19.005 | 23.999 | 14.314 | 0 | 0 | 61.588 | 58.402 | 51.208 | 21.831 | 0 | 0 | 49.922 | 35.629 | [5 empty] | 0 | 3.24 | 33 | 2.4282 | 2.2329 | 1.4637 | 1.3043 | 0.92854 | 38.2403
2006-05-31 | 10:11 | 0 | 19.603 | 0 | 1 | 0 | 31.857 | 36.433 | 30.364 | 29.761 | 18.371 | 24.075 | 14.369 | 0 | 0 | 61.569 | 58.452 | 51.304 | 21.883 | 0 | 0 | 49.929 | 35.658 | [5 empty] | 0 | 2.096 | 34 | 2.4121 | 2.2177 | 1.4631 | 1.3043 | 0.91331 | 37.8631
2006-05-31 | 10:12 | 0 | 19.603 | 0 | 2 | 0 | 31.303 | 33.543 | 30.195 | 29.881 | 18.346 | 23.93 | 14.098 | 0 | 0 | 61.569 | 58.429 | 51.281 | 21.883 | 0 | 0 | 49.95 | 35.658 | [5 empty] | 0 | 1.422 | 35 | 2.4911 | 2.2927 | 1.4663 | 1.3043 | 0.98833 | 39.6749
2006-05-31 | 10:13 | 0 | 19.603 | 0 | 2 | 0 | 31.014 | 32.483 | 30.34 | 30.124 | 16.838 | 23.955 | 14.369 | 0 | 0 | 61.658 | 58.429 | 51.281 | 21.883 | 0 | 0 | 49.929 | 35.629 | [5 empty] | 0 | 0.89 | 36 | 2.4121 | 2.2177 | 1.4631 | 1.3043 | 0.91331 | 37.8631
2006-05-31 | 10:14 | 0 | 19.523 | 0 | 2 | 0 | 30.815 | 31.853 | 30.166 | 29.996 | 16.116 | 24.023 | 13.944 | 1 | 0 | 61.592 | 58.429 | 51.281 | 21.836 | 0 | 0 | 49.95 | 35.658 | [5 empty] | 0 | 0.819 | 37 | 2.5359 | 2.3353 | 1.4681 | 1.3043 | 1.031 | 40.6542
2006-05-31 | 10:15 | 0 | 19.578 | 0 | 2 | 0 | 30.72 | 31.443 | 29.972 | 29.95 | 16.018 | 23.83 | 14.042 | 0 | 0 | 61.565 | 58.381 | 51.253 | 21.831 | 0 | 0 | 49.922 | 35.605 | [5 empty] | 0 | 0.77 | 38 | 2.5074 | 2.3082 | 1.467 | 1.3043 | 1.0038 | 40.035
2006-05-31 | 10:16 | 0 | 19.548 | 1 | 2 | 0 | 30.526 | 31.178 | 29.685 | 29.876 | 16.044 | 23.854 | 13.796 | 0 | 0 | 61.496 | 58.358 | 51.253 | 21.831 | 0 | 0 | 49.922 | 35.629 | [5 empty] | 0 | 0.65 | 39 | 2.579 | 2.3763 | 1.4699 | 1.3043 | 1.0719 | 41.5633
2006-05-31 | 10:17 | 0 | 19.548 | 0 | 2 | 0 | 30.359 | 30.985 | 29.467 | 29.611 | 16.489 | 23.781 | 13.547 | 0 | 0 | 61.496 | 58.336 | 51.323 | 21.782 | 0 | 0 | 49.878 | 35.653 | [5 empty] | 0 | 0.748 | 40 | 2.6515 | 2.4452 | 1.4728 | 1.3043 | 1.1408 | 43.0261
2006-05-31 | 10:18 | 0 | 19.586 | 0 | 2 | 0 | 32.914 | 30.806 | 29.334 | 29.359 | 24.445 | 23.891 | 14.45 | 0 | 0 | 61.487 | 58.349 | 51.176 | 21.819 | 0 | 0 | 49.936 | 35.641 | [5 empty] | 0 | 3.555 | 41 | 2.3886 | 2.1952 | 1.4621 | 1.3043 | 0.89089 | 37.2983
2006-05-31 | 10:19 | 0 | 19.591 | 0 | 3 | 0 | 47.808 | 30.882 | 29.462 | 29.293 | 23.822 | 23.945 | 14.331 | 0 | 0 | 61.514 | 58.354 | 51.157 | 21.848 | 0 | 0 | 49.964 | 35.646 | [5 empty] | 0 | 18.515 | 42 | 2.4232 | 2.2282 | 1.4635 | 1.3043 | 0.92383 | 38.1242
2006-05-31 | 10:20 | 0 | 19.591 | 0 | 2 | 0 | 49.414 | 44.413 | 29.557 | 29.342 | 23.945 | 23.991 | 13.814 | 1 | 0 | 61.492 | 58.354 | 51.248 | 21.824 | 0 | 0 | 49.897 | 35.67 | [5 empty] | 0 | 20.072 | 43 | 2.5738 | 2.3713 | 1.4696 | 1.3043 | 1.0669 | 41.4544
2006-05-31 | 10:21 | 1 | 19.591 | 0 | 2 | 0 | 49.047 | 48.748 | 29.508 | 29.268 | 24.161 | 23.822 | 13.442 | 2 | 0 | 61.448 | 58.354 | 51.157 | 21.824 | 0 | 0 | 49.89 | 35.665 | [5 empty] | 19.591 | 19.779 | 44 | 2.6821 | 2.4743 | 1.474 | 1.3043 | 1.1699 | 43.6192
2006-05-31 | 10:22 | 0 | 19.591 | 0 | 2 | 1 | 49.323 | 49.094 | 29.607 | 29.388 | 23.967 | 23.945 | 13.492 | 1 | 0 | 61.448 | 58.331 | 51.204 | 21.824 | 0 | 0 | 49.897 | 35.67 | [5 empty] | 0 | 19.935 | 45 | 2.6675 | 2.4604 | 1.4734 | 1.3043 | 1.1561 | 43.3385
2006-05-31 | 10:23 | 0 | 19.566 | 0 | 2 | 0 | 50.149 | 49.299 | 29.678 | 29.364 | 22.258 | 24.016 | 13.763 | 1 | 0 | 61.425 | 58.308 | 51.11 | 21.824 | 0 | 0 | 49.897 | 35.694 | [5 empty] | 0 | 20.785 | 0 | 2.5886 | 2.3854 | 1.4702 | 1.3043 | 1.0811 | 41.7619
2006-05-31 | 10:24 | 0 | 19.566 | 0 | 2 | 0 | 38.631 | 49.666 | 29.751 | 29.557 | 19.566 | 23.967 | 14.035 | 0 | 0 | 61.471 | 58.265 | 51.225 | 21.824 | 0 | 0 | 49.897 | 35.646 | [5 empty] | 0 | 9.074 | 1 | 2.5094 | 2.3101 | 1.0858 | 0.92308 | 1.387 | 55.2734
2006-05-31 | 10:25 | 0 | 19.566 | 0 | 1 | 0 | 33.462 | 47.693 | 29.847 | 29.484 | 18.087 | 23.967 | 14.628 | 0 | 0 | 61.425 | 58.308 | 51.066 | 21.824 | 0 | 0 | 49.897 | 35.6 | [5 empty] | 0 | 3.978 | 2 | 2.3367 | 2.146 | 1.0788 | 0.92308 | 1.2229 | 52.3336
2006-05-31 | 10:26 | 0 | 19.566 | 1 | 2 | 0 | 31.943 | 38.772 | 29.893 | 29.629 | 18.062 | 23.991 | 14.751 | 1 | 0 | 61.492 | 58.308 | 51.157 | 21.848 | 0 | 0 | 49.897 | 35.6 | [5 empty] | 0 | 2.314 | 3 | 2.3009 | 2.1119 | 1.0773 | 0.92308 | 1.1888 | 51.6686
2006-05-31 | 10:27 | 0 | 19.591 | 0 | 2 | 0 | 31.269 | 34.33 | 29.942 | 29.607 | 17.617 | 23.967 | 14.701 | 0 | 0 | 61.425 | 58.308 | 51.134 | 21.824 | 0 | 0 | 49.85 | 35.6 | [5 empty] | 0 | 1.662 | 4 | 2.3155 | 2.1258 | 1.0779 | 0.92308 | 1.2027 | 51.9414
2006-05-31 | 10:28 | 0 | 19.566 | 0 | 1 | 0 | 30.931 | 32.639 | 29.871 | 29.702 | 17.074 | 24.04 | 14.849 | 0 | 0 | 61.471 | 58.265 | 51.18 | 21.873 | 0 | 0 | 49.873 | 35.576 | [5 empty] | 0 | 1.229 | 5 | 2.2724 | 2.0848 | 1.0762 | 0.92308 | 1.1617 | 51.1237
2006-05-31 | 10:29 | 0 | 19.591 | 0 | 2 | 0 | 30.761 | 31.943 | 29.798 | 29.678 | 16.901 | 23.945 | 15.764 | 0 | 0 | 61.448 | 58.285 | 51.11 | 21.848 | 0 | 0 | 49.85 | 35.6 | [5 empty] | 0 | 1.083 | 6 | 2.0059 | 1.8315 | 1.0654 | 0.92308 | 0.90845 | 45.2883
2006-05-31 | 10:30 | 0 | 19.591 | 0 | 2 | 0 | 30.592 | 31.436 | 29.629 | 29.678 | 16.999 | 24.065 | 15.319 | 0 | 0 | 61.471 | 58.242 | 51.015 | 21.843 | 0 | 0 | 49.822 | 35.572 | [5 empty] | 0 | 0.914 | 7 | 2.1355 | 1.9547 | 1.0706 | 0.92308 | 1.0316 | 48.3081
2006-05-31 | 10:31 | 0 | 19.566 | 0 | 2 | 0 | 30.401 | 31.124 | 29.437 | 29.702 | 16.752 | 24.065 | 15.146 | 0 | 0 | 61.448 | 58.285 | 51.043 | 21.895 | 0 | 0 | 49.827 | 35.6 | [5 empty] | 0 | 0.699 | 8 | 2.1859 | 2.0026 | 1.0727 | 0.92308 | 1.0795 | 49.3855
2006-05-31 | 10:32 | 0 | 19.591 | 0 | 2 | 0 | 30.232 | 30.955 | 29.413 | 29.388 | 16.333 | 23.847 | 14.925 | 0 | 0 | 61.425 | 58.265 | 51.066 | 21.895 | 0 | 0 | 49.85 | 35.67 | [5 empty] | 0 | 0.844 | 9 | 2.2502 | 2.0638 | 1.0753 | 0.92308 | 1.1407 | 50.6916
2006-05-31 | 10:33 | 0 | 19.591 | 0 | 2 | 0 | 30.715 | 30.666 | 29.028 | 29.148 | 24.546 | 23.871 | 14.331 | 0 | 0 | 61.403 | 58.265 | 51.019 | 21.895 | 0 | 0 | 49.827 | 35.6 | [5 empty] | 0 | 1.567 | 10 | 2.4232 | 2.2282 | 1.0823 | 0.92308 | 1.3051 | 53.8583
2006-05-31 | 10:34 | 0 | 19.591 | 0 | 2 | 0 | 46.225 | 30.521 | 29.052 | 28.954 | 19.714 | 23.822 | 13.887 | 1 | 0 | 61.403 | 58.219 | 51.087 | 21.895 | 0 | 0 | 49.803 | 35.6 | [5 empty] | 0 | 17.271 | 11 | 2.5525 | 2.3511 | 1.0875 | 0.92308 | 1.428 | 55.9451
2006-05-31 | 10:35 | 0 | 19.591 | 0 | 2 | 0 | 35.105 | 41.664 | 28.908 | 28.81 | 16.654 | 23.871 | 14.085 | 0 | 0 | 61.336 | 58.196 | 50.973 | 21.848 | 0 | 0 | 49.803 | 35.553 | [5 empty] | 0 | 6.295 | 12 | 2.4948 | 2.2963 | 1.0852 | 0.92308 | 1.3732 | 55.0412
2006-05-31 | 10:36 | 0 | 19.591 | 0 | 3 | 0 | 31.1 | 39.406 | 28.954 | 28.763 | 15.171 | 23.871 | 13.937 | 0 | 0 | 61.357 | 58.196 | 50.996 | 21.824 | 0 | 0 | 49.827 | 35.553 | [5 empty] | 0 | 2.337 | 13 | 2.5379 | 2.3372 | 1.0869 | 0.92308 | 1.4142 | 55.7207
2006-05-31 | 10:37 | 0 | 19.646 | 1 | 2 | 0 | 29.972 | 33.089 | 29.202 | 28.839 | 14.608 | 23.805 | 13.992 | 0 | 0 | 61.318 | 58.201 | 51.001 | 21.902 | 0 | 0 | 49.831 | 35.581 | [5 empty] | 0 | 1.133 | 14 | 2.5219 | 2.322 | 1.0863 | 0.92308 | 1.3989 | 55.4709
2006-05-31 | 10:38 | 0 | 19.475 | 0 | 2 | 0 | 29.469 | 30.769 | 29.18 | 28.746 | 14.241 | 23.687 | 13.902 | 0 | 0 | 61.209 | 58.094 | 50.823 | 21.741 | 0 | 0 | 49.722 | 35.447 | [5 empty] | 0 | 0.723 | 15 | 2.5481 | 2.3469 | 1.0873 | 0.92308 | 1.4238 | 55.878
2006-05-31 | 10:39 | 0 | 19.5 | 0 | 2 | 0 | 29.42 | 30.07 | 29.057 | 28.986 | 13.55 | 23.709 | 14.316 | 1 | 0 | 61.161 | 58.066 | 50.819 | 21.76 | 0 | 0 | 49.67 | 35.395 | [5 empty] | 0 | 0.434 | 16 | 2.4276 | 2.2323 | 1.0824 | 0.92308 | 1.3093 | 53.9325
2006-05-31 | 10:40 | 0 | 19.5 | 0 | 2 | 0 | 29.45 | 29.908 | 29.256 | 29.111 | 14.148 | 24.077 | 14.839 | 0 | 0 | 61.232 | 58.048 | 50.8 | 21.79 | 0 | 0 | 49.698 | 35.399 | [5 empty] | 0 | 0.339 | 17 | 2.2753 | 2.0876 | 1.0763 | 0.92308 | 1.1645 | 51.1799
2006-05-31 | 10:41 | 0 | 19.505 | 0 | 2 | 0 | 29.401 | 29.81 | 29.16 | 29.04 | 14.963 | 24.126 | 15.309 | 0 | 0 | 61.209 | 58.071 | 50.8 | 21.812 | 0 | 0 | 49.698 | 35.423 | [5 empty] | 0 | 0.361 | 18 | 2.1384 | 1.9575 | 1.0707 | 0.92308 | 1.0344 | 48.3718
2006-05-31 | 10:42 | 0 | 19.505 | 0 | 2 | 0 | 29.401 | 29.739 | 29.185 | 29.04 | 15.136 | 23.861 | 14.89 | 0 | 0 | 61.165 | 58.025 | 50.8 | 21.812 | 0 | 0 | 49.698 | 35.423 | [5 empty] | 0 | 0.361 | 19 | 2.2604 | 2.0734 | 1.0757 | 0.92308 | 1.1504 | 50.8916
2006-05-31 | 10:43 | 0 | 19.556 | 0 | 2 | 0 | 29.329 | 29.665 | 28.92 | 29.04 | 15.013 | 23.933 | 15.136 | 0 | 0 | 61.143 | 57.982 | 50.891 | 21.79 | 0 | 0 | 49.631 | 35.447 | [5 empty] | 0 | 0.289 | 20 | 2.1888 | 2.0054 | 1.0728 | 0.92308 | 1.0823 | 49.4463
2006-05-31 | 10:44 | 0 | 19.525 | 0 | 2 | 0 | 29.3 | 29.589 | 28.842 | 28.817 | 22.41 | 23.903 | 14.613 | 0 | 0 | 61.069 | 57.955 | 50.749 | 21.76 | 0 | 0 | 49.579 | 35.419 | [5 empty] | 0 | 0.483 | 21 | 2.3411 | 2.1501 | 1.0789 | 0.92308 | 1.227 | 52.4133
2006-05-31 | 10:45 | 0 | 19.505 | 0 | 2 | 0 | 46.008 | 29.619 | 28.751 | 28.944 | 20.222 | 24.004 | 14.52 | 0 | 0 | 61.054 | 57.959 | 50.847 | 21.79 | 0 | 0 | 49.654 | 35.399 | [5 empty] | 0 | 17.064 | 22 | 2.3682 | 2.1759 | 1.08 | 0.92308 | 1.2528 | 52.9009
2006-05-31 | 10:46 | 0 | 19.53 | 0 | 2 | 0 | 35.823 | 38.901 | 28.726 | 28.726 | 16.026 | 23.861 | 14.495 | 1 | 0 | 61.097 | 58.005 | 50.823 | 21.782 | 0 | 0 | 49.603 | 35.347 | [5 empty] | 0 | 7.097 | 23 | 2.3755 | 2.1828 | 1.0803 | 0.92308 | 1.2597 | 53.0301
2006-05-31 | 10:47 | 0 | 19.53 | 0 | 3 | 0 | 31.088 | 40.358 | 28.726 | 28.655 | 14.593 | 23.884 | 14.593 | 0 | 0 | 61.031 | 57.959 | 50.73 | 21.812 | 0 | 0 | 49.631 | 35.376 | [5 empty] | 0 | 2.433 | 24 | 2.3469 | 2.1557 | 1.0792 | 0.92308 | 1.2326 | 52.5191
2006-05-31 | 10:48 | 0 | 19.53 | 0 | 2 | 0 | 29.763 | 33.051 | 28.702 | 28.557 | 14.372 | 23.884 | 14.593 | 0 | 0 | 61.031 | 57.913 | 50.8 | 21.812 | 0 | 0 | 49.607 | 35.306 | [5 empty] | 0 | 1.206 | 25 | 2.3469 | 2.1557 | 1.0792 | 0.92308 | 1.2326 | 52.5191
2006-05-31 | 10:49 | 0 | 19.505 | 1 | 2 | 0 | 29.376 | 30.678 | 28.677 | 28.557 | 14.643 | 23.861 | 14.766 | 0 | 0 | 60.985 | 57.913 | 50.709 | 21.765 | 0 | 0 | 49.584 | 35.306 | [5 empty] | 0 | 0.819 | 26 | 2.2965 | 2.1078 | 1.0771 | 0.92308 | 1.1847 | 51.586
2006-05-31 | 10:50 | 0 | 19.505 | 0 | 2 | 0 | 29.16 | 29.955 | 28.677 | 28.51 | 14.075 | 23.884 | 15.038 | 0 | 0 | 60.985 | 57.936 | 50.73 | 21.812 | 0 | 0 | 49.584 | 35.33 | [5 empty] | 0 | 0.65 | 27 | 2.2173 | 2.0325 | 1.0739 | 0.92308 | 1.1094 | 50.0333
2006-05-31 | 10:51 | 0 | 19.556 | 0 | 2 | 0 | 29.016 | 29.619 | 28.677 | 28.606 | 14.123 | 24.053 | 15.382 | 0 | 0 | 61.031 | 57.913 | 50.686 | 21.79 | 0 | 0 | 49.584 | 35.33 | [5 empty] | 0 | 0.41 | 28 | 2.1172 | 1.9373 | 1.0699 | 0.92308 | 1.0142 | 47.9031
2006-05-31 | 10:52 | 0 | 19.53 | 0 | 2 | 0 | 28.944 | 29.425 | 28.606 | 28.582 | 14.495 | 23.982 | 14.568 | 0 | 0 | 61.031 | 57.87 | 50.639 | 21.79 | 0 | 0 | 49.561 | 35.282 | [5 empty] | 0 | 0.362 | 29 | 2.3542 | 2.1626 | 1.0795 | 0.92308 | 1.2395 | 52.6506
2006-05-31 | 10:53 | 0 | 19.566 | 0 | 2 | 0 | 29.001 | 29.315 | 28.52 | 28.496 | 13.937 | 23.967 | 15.073 | 0 | 0 | 60.994 | 57.902 | 50.672 | 21.824 | 0 | 0 | 49.593 | 35.316 | [5 empty] | 0 | 0.505 | 30 | 2.2071 | 2.0228 | 1.0735 | 0.92308 | 1.0997 | 49.8254
2006-05-31 | 10:54 | 0 | 19.556 | 0 | 2 | 0 | 28.822 | 29.185 | 28.39 | 28.39 | 15.581 | 23.908 | 14.296 | 0 | 0 | 60.919 | 57.891 | 50.639 | 21.765 | 0 | 0 | 49.572 | 35.34 | [5 empty] | 0 | 0.432 | 31 | 2.4334 | 2.2379 | 1.0827 | 0.92308 | 1.3148 | 54.0309
2006-05-31 | 10:55 | 1 | 19.53 | 0 | 2 | 0 | 28.677 | 29.111 | 28.221 | 28.366 | 20.608 | 23.861 | 14.123 | 0 | 0 | 60.942 | 57.87 | 50.595 | 21.812 | 0 | 0 | 49.516 | 35.258 | [5 empty] | 19.53 | 0.311 | 32 | 2.4838 | 2.2858 | 1.0847 | 0.92308 | 1.3627 | 54.863
2006-05-31 | 10:56 | 0 | 19.505 | 0 | 2 | 0 | 44.839 | 28.991 | 28.076 | 28.126 | 21.62 | 23.861 | 13.728 | 1 | 0 | 60.896 | 57.847 | 50.595 | 21.79 | 0 | 0 | 49.54 | 35.258 | [5 empty] | 0 | 16.713 | 33 | 2.5988 | 2.3951 | 1.0894 | 0.92308 | 1.472 | 56.6419
2006-05-31 | 10:57 | 0 | 19.566 | 0 | 3 | 0 | 36.725 | 35.526 | 28.206 | 28.206 | 17.469 | 23.967 | 14.085 | 0 | 0 | 60.928 | 57.834 | 50.695 | 21.799 | 0 | 0 | 49.572 | 35.292 | [5 empty] | 0 | 8.519 | 34 | 2.4948 | 2.2963 | 1.0852 | 0.92308 | 1.3732 | 55.0412
2006-05-31 | 10:58 | 0 | 19.699 | 0 | 2 | 0 | 30.891 | 41.389 | 28.121 | 28.096 | 15.01 | 23.93 | 14.12 | 1 | 0 | 61.006 | 57.911 | 50.683 | 21.929 | 0 | 0 | 49.605 | 35.349 | [5 empty] | 0 | 2.795 | 35 | 2.4847 | 2.2866 | 1.0848 | 0.92308 | 1.3635 | 54.8771
2006-05-31 | 10:59 | 0 | 19.621 | 0 | 2 | 0 | 29.295 | 33.275 | 28.02 | 27.947 | 14.535 | 24.045 | 13.967 | 0 | 0 | 60.955 | 57.907 | 50.585 | 21.853 | 0 | 0 | 49.577 | 35.297 | [5 empty] | 0 | 1.348 | 36 | 2.5292 | 2.3289 | 1.0866 | 0.92308 | 1.4059 | 55.5849
2006-05-31 | 11:00 | 0 | 19.651 | 1 | 2 | 0 | 28.844 | 30.362 | 28.145 | 27.976 | 14.047 | 23.977 | 14.515 | 0 | 0 | 60.96 | 57.888 | 50.798 | 21.905 | 0 | 0 | 49.582 | 35.397 | [5 empty] | 0 | 0.868 | 37 | 2.3696 | 2.1772 | 1.0801 | 0.92308 | 1.2542 | 52.9268
2006-05-31 | 11:01 | 0 | 19.651 | 0 | 2 | 0 | 28.65 | 29.494 | 28.145 | 27.905 | 13.527 | 23.93 | 13.824 | 0 | 0 | 60.96 | 57.911 | 50.798 | 21.858 | 0 | 0 | 49.605 | 35.397 | [5 empty] | 0 | 0.745 | 38 | 2.5709 | 2.3685 | 1.0883 | 0.92308 | 1.4454 | 56.2242
2006-05-31 | 11:02 | 0 | 19.676 | 0 | 2 | 0 | 28.459 | 29.06 | 28.121 | 27.976 | 14.688 | 23.93 | 13.675 | 0 | 0 | 60.96 | 57.888 | 50.637 | 21.905 | 0 | 0 | 49.605 | 35.421 | [5 empty] | 0 | 0.483 | 39 | 2.6142 | 2.4098 | 1.09 | 0.92308 | 1.4867 | 56.8687
2006-05-31 | 11:03 | 0 | 19.651 | 0 | 2 | 0 | 28.344 | 28.969 | 28.224 | 28.005 | 14.002 | 23.886 | 13.658 | 0 | 0 | 60.965 | 57.893 | 50.618 | 21.888 | 0 | 0 | 49.586 | 35.45 | [5 empty] | 0 | 0.339 | 40 | 2.6192 | 2.4145 | 1.0902 | 0.92308 | 1.4914 | 56.9408
2006-05-31 | 11:04 | 0 | 19.651 | 0 | 2 | 0 | 28.265 | 28.748 | 28 | 27.88 | 14.54 | 23.857 | 14.022 | 0 | 0 | 60.937 | 57.866 | 50.546 | 21.883 | 0 | 0 | 49.512 | 35.349 | [5 empty] | 0 | 0.385 | 41 | 2.5132 | 2.3137 | 1.0859 | 0.92308 | 1.3906 | 55.3333
2006-05-31 | 11:05 | 0 | 19.681 | 0 | 2 | 0 | 28.295 | 28.633 | 28.005 | 28.054 | 14.15 | 23.861 | 13.977 | 0 | 0 | 60.942 | 57.827 | 50.756 | 21.912 | 0 | 0 | 49.563 | 35.354 | [5 empty] | 0 | 0.241 | 42 | 2.5263 | 2.3262 | 1.0864 | 0.92308 | 1.4031 | 55.5394
2006-05-31 | 11:06 | 0 | 19.656 | 0 | 3 | 0 | 28.199 | 28.584 | 27.885 | 27.91 | 16.644 | 23.911 | 14.027 | 0 | 0 | 60.965 | 57.85 | 50.618 | 21.888 | 0 | 0 | 49.563 | 35.354 | [5 empty] | 0 | 0.289 | 43 | 2.5117 | 2.3123 | 1.0859 | 0.92308 | 1.3892 | 55.3103
2006-05-31 | 11:07 | 0 | 19.681 | 0 | 2 | 0 | 42.382 | 28.488 | 27.716 | 27.716 | 21.814 | 23.96 | 15.04 | 0 | 0 | 60.921 | 57.804 | 50.574 | 21.888 | 0 | 0 | 49.563 | 35.354 | [5 empty] | 0 | 14.666 | 44 | 2.2168 | 2.0319 | 1.0739 | 0.92308 | 1.1089 | 50.0214
2006-05-31 | 11:08 | 0 | 19.626 | 0 | 2 | 0 | 47.334 | 33.187 | 27.711 | 27.76 | 23.158 | 23.881 | 15.108 | 1 | 0 | 60.848 | 57.799 | 50.476 | 21.858 | 0 | 0 | 49.535 | 35.301 | [5 empty] | 0 | 19.574 | 45 | 2.197 | 2.0131 | 1.0731 | 0.92308 | 1.09 | 49.6155
2006-05-31 | 11:09 | 0 | 19.681 | 0 | 2 | 0 | 47.591 | 45.735 | 27.645 | 27.596 | 23.43 | 24.006 | 14.349 | 2 | 0 | 60.942 | 57.804 | 50.641 | 21.912 | 0 | 0 | 49.54 | 35.378 | [5 empty] | 0 | 19.995 | 46 | 2.418 | 2.2232 | 1.0821 | 0.92308 | 1.3001 | 53.769
2006-05-31 | 11:10 | 1 | 19.681 | 1 | 3 | 0 | 47.684 | 47.409 | 27.694 | 27.549 | 23.236 | 24.006 | 14.621 | 1 | 0 | 60.898 | 57.804 | 50.48 | 21.912 | 0 | 0 | 49.563 | 35.378 | [5 empty] | 19.681 | 20.135 | 47 | 2.3388 | 2.1479 | 1.0788 | 0.92308 | 1.2248 | 52.3708
2006-05-31 | 11:11 | 0 | 19.706 | 0 | 2 | 0 | 47.913 | 47.523 | 27.741 | 27.5 | 22.753 | 23.886 | 14.274 | 1 | 0 | 60.876 | 57.804 | 50.457 | 21.912 | 0 | 0 | 49.54 | 35.402 | [5 empty] | 0 | 20.413 | 48 | 2.4398 | 2.244 | 1.0829 | 0.92308 | 1.3209 | 54.1386
2006-05-31 | 11:12 | 0 | 19.681 | 0 | 2 | 0 | 48.531 | 47.752 | 28.005 | 27.571 | 22.562 | 23.861 | 14.867 | 2 | 0 | 60.898 | 57.758 | 50.504 | 21.912 | 0 | 0 | 49.519 | 35.354 | [5 empty] | 0 | 20.96 | 49 | 2.2671 | 2.0798 | 1.0759 | 0.92308 | 1.1567 | 51.0221
2006-05-31 | 11:13 | 0 | 19.681 | 0 | 1 | 0 | 49.862 | 48.142 | 28.03 | 27.669 | 22.152 | 23.79 | 14.372 | 1 | 0 | 60.898 | 57.804 | 50.504 | 21.888 | 0 | 0 | 49.54 | 35.354 | [5 empty] | 0 | 22.193 | 50 | 2.4113 | 2.2168 | 1.0818 | 0.92308 | 1.2938 | 53.6544
2006-05-31 | 11:14 | 0 | 19.706 | 0 | 2 | 0 | 39.045 | 48.877 | 28.15 | 27.814 | 19.458 | 23.815 | 14.249 | 1 | 0 | 60.965 | 57.781 | 50.48 | 21.888 | 0 | 0 | 49.519 | 35.33 | [5 empty] | 0 | 11.231 | 51 | 2.4471 | 2.2509 | 1.0832 | 0.92308 | 1.3278 | 54.2603
2006-05-31 | 11:15 | 0 | 19.691 | 0 | 2 | 0 | 32.402 | 47.992 | 28.184 | 27.848 | 17.2 | 23.945 | 14.161 | 0 | 0 | 60.953 | 57.836 | 50.56 | 21.946 | 0 | 0 | 49.572 | 35.388 | [5 empty] | 0 | 4.554 | 52 | 2.4727 | 2.2752 | 1.0843 | 0.92308 | 1.3522 | 54.6831
2006-05-31 | 11:16 | 0 | 19.706 | 0 | 2 | 0 | 30.318 | 37.916 | 28.199 | 28.03 | 16.597 | 23.717 | 14.125 | 0 | 0 | 60.942 | 57.804 | 50.618 | 21.863 | 0 | 0 | 49.495 | 35.309 | [5 empty] | 0 | 2.288 | 53 | 2.4832 | 2.2852 | 1.0847 | 0.92308 | 1.3621 | 54.8535
2006-05-31 | 11:17 | 0 | 19.716 | 0 | 1 | 0 | 29.656 | 32.943 | 28.425 | 28.16 | 16.013 | 23.92 | 14.236 | 0 | 0 | 61.042 | 57.813 | 50.651 | 21.922 | 0 | 0 | 49.551 | 35.364 | [5 empty] | 0 | 1.496 | 54 | 2.4509 | 2.2545 | 1.0834 | 0.92308 | 1.3314 | 54.3233
2006-05-31 | 11:18 | 0 | 19.742 | 0 | 2 | 0 | 29.234 | 30.943 | 28.148 | 27.932 | 15.704 | 23.812 | 14.075 | 1 | 0 | 60.962 | 57.779 | 50.639 | 21.836 | 0 | 0 | 49.47 | 35.328 | [5 empty] | 0 | 1.302 | 55 | 2.4978 | 2.299 | 1.0853 | 0.92308 | 1.376 | 55.0879
2006-05-31 | 11:19 | 0 | 19.654 | 0 | 2 | 0 | 29.016 | 30.075 | 28.123 | 28.052 | 15.259 | 23.859 | 14.025 | 0 | 0 | 60.962 | 57.733 | 50.592 | 21.861 | 0 | 0 | 49.47 | 35.328 | [5 empty] | 0 | 0.964 | 56 | 2.5123 | 2.3129 | 1.0859 | 0.92308 | 1.3898 | 55.3195
2006-05-31 | 11:20 | 0 | 19.598 | 0 | 2 | 0 | 28.797 | 29.714 | 27.834 | 27.812 | 15.136 | 23.908 | 14.198 | 0 | 0 | 60.985 | 57.779 | 50.501 | 21.861 | 0 | 0 | 49.493 | 35.328 | [5 empty] | 0 | 0.985 | 57 | 2.4619 | 2.265 | 1.0838 | 0.92308 | 1.3419 | 54.5064
2006-05-31 | 11:21 | 0 | 19.598 | 1 | 2 | 0 | 28.528 | 29.322 | 27.853 | 27.684 | 15.204 | 23.663 | 14.191 | 0 | 0 | 60.935 | 57.706 | 50.45 | 21.831 | 0 | 0 | 49.465 | 35.277 | [5 empty] | 0 | 0.844 | 58 | 2.464 | 2.2669 | 1.0839 | 0.92308 | 1.3439 | 54.54
2006-05-31 | 11:22 | 0 | 19.598 | 0 | 3 | 0 | 28.358 | 29.082 | 27.589 | 27.539 | 14.859 | 23.685 | 14.191 | 0 | 0 | 60.958 | 57.685 | 50.52 | 21.782 | 0 | 0 | 49.465 | 35.277 | [5 empty] | 0 | 0.819 | 59 | 2.464 | 2.2669 | 1.0839 | 0.92308 | 1.3439 | 54.54
2006-05-31 | 11:23 | 0 | 19.664 | 0 | 2 | 0 | 28.182 | 28.93 | 27.459 | 27.677 | 19.664 | 23.798 | 14.802 | 0 | 0 | 60.971 | 57.745 | 50.443 | 21.846 | 0 | 0 | 49.502 | 35.316 | [5 empty] | 0 | 0.505 | 60 | 2.2861 | 2.0978 | 1.0767 | 0.92308 | 1.1747 | 51.3867
2006-05-31 | 11:24 | 1 | 19.628 | 0 | 2 | 0 | 43.812 | 28.557 | 27.28 | 27.353 | 23.138 | 23.908 | 15.259 | 0 | 0 | 60.896 | 57.69 | 50.501 | 21.836 | 0 | 0 | 49.423 | 35.258 | [5 empty] | 19.628 | 16.459 | 61 | 2.153 | 1.9713 | 1.0713 | 0.92308 | 1.0482 | 48.6875
2006-05-31 | 11:25 | 0 | 19.603 | 0 | 3 | 0 | 47.175 | 37.184 | 27.233 | 27.159 | 24.124 | 23.837 | 15.161 | 1 | 0 | 60.919 | 57.69 | 50.41 | 21.885 | 0 | 0 | 49.423 | 35.211 | [5 empty] | 0 | 20.016 | 62 | 2.1815 | 1.9984 | 1.0725 | 0.92308 | 1.0754 | 49.2941
2006-05-31 | 11:26 | 0 | 19.654 | 0 | 2 | 0 | 47.474 | 46.305 | 27.378 | 27.135 | 24.222 | 23.884 | 16.026 | 2 | 0 | 60.873 | 57.69 | 50.317 | 21.885 | 0 | 0 | 49.423 | 35.234 | [5 empty] | 0 | 20.339 | 63 | 1.9296 | 1.759 | 1.0623 | 0.92308 | 0.83593 | 43.3206
2006-05-31 | 11:27 | 0 | 19.689 | 0 | 2 | 1 | 47.483 | 47.483 | 27.748 | 27.267 | 24.112 | 24.112 | 16.778 | 1 | 0 | 60.86 | 57.676 | 50.329 | 21.895 | 0 | 0 | 49.479 | 35.268 | [5 empty] | 0 | 20.216 | 64 | 1.7106 | 1.5508 | 1.0534 | 0.92308 | 0.62777 | 36.698
2006-05-31 | 11:28 | 0 | 19.689 | 0 | 2 | 0 | 47.427 | 47.406 | 27.883 | 27.449 | 23.979 | 23.859 | 15.852 | 2 | 0 | 60.805 | 57.667 | 50.272 | 21.885 | 0 | 0 | 49.423 | 35.282 | [5 empty] | 0 | 19.978 | 0 | 1.9803 | 1.8072 | 1.0643 | 0.92308 | 0.88409 | 44.6443
2006-05-31 | 11:29 | 1 | 19.664 | 0 | 2 | 0 | 48.377 | 47.53 | 28.111 | 27.628 | 23.918 | 23.918 | 15.244 | 1 | 0 | 60.837 | 57.676 | 50.35 | 21.944 | 0 | 0 | 49.456 | 35.316 | [5 empty] | 19.664 | 20.749 | 1 | 2.1573 | 1.9755 | 0.78672 | 0.6383 | 1.3372 | 61.9818
2006-05-31 | 11:30 | 0 | 19.689 | 0 | 2 | 0 | 49.341 | 47.805 | 28.278 | 27.797 | 22.714 | 23.822 | 15.171 | 1 | 0 | 60.86 | 57.676 | 50.396 | 21.92 | 0 | 0 | 49.388 | 35.34 | [5 empty] | 0 | 21.544 | 2 | 2.1786 | 1.9957 | 0.78758 | 0.6383 | 1.3574 | 62.3045
2006-05-31 | 11:31 | 0 | 19.689 | 1 | 2 | 0 | 37.031 | 48.951 | 28.591 | 28.062 | 20.497 | 23.773 | 15.591 | 1 | 0 | 60.837 | 57.653 | 50.443 | 21.92 | 0 | 0 | 49.432 | 35.361 | [5 empty] | 0 | 8.969 | 3 | 2.0563 | 1.8794 | 0.78262 | 0.6383 | 1.2411 | 60.3566
2006-05-31 | 11:32 | 0 | 19.689 | 0 | 2 | 0 | 31.867 | 45.742 | 28.567 | 28.133 | 19.121 | 23.798 | 14.628 | 0 | 0 | 60.86 | 57.653 | 50.466 | 21.92 | 0 | 0 | 49.432 | 35.34 | [5 empty] | 0 | 3.734 | 4 | 2.3367 | 2.146 | 0.79399 | 0.6383 | 1.5077 | 64.5207
2006-05-31 | 11:33 | 0 | 19.719 | 0 | 1 | 0 | 30.428 | 36.612 | 28.765 | 28.381 | 16.682 | 23.972 | 14.311 | 0 | 0 | 60.887 | 57.704 | 50.357 | 21.949 | 0 | 0 | 49.46 | 35.344 | [5 empty] | 0 | 2.047 | 5 | 2.429 | 2.2337 | 0.79773 | 0.6383 | 1.5954 | 65.6811
2006-05-31 | 11:34 | 0 | 19.694 | 0 | 2 | 0 | 29.923 | 32.57 | 28.525 | 28.285 | 16.338 | 23.803 | 14.138 | 1 | 0 | 60.91 | 57.681 | 50.31 | 21.973 | 0 | 0 | 49.439 | 35.297 | [5 empty] | 0 | 1.638 | 6 | 2.4794 | 2.2816 | 0.79977 | 0.6383 | 1.6433 | 66.2779
2006-05-31 | 11:35 | 0 | 19.694 | 0 | 2 | 0 | 29.658 | 31.127 | 28.405 | 28.331 | 15.571 | 23.803 | 13.967 | 0 | 0 | 60.91 | 57.658 | 50.357 | 21.949 | 0 | 0 | 49.416 | 35.273 | [5 empty] | 0 | 1.327 | 7 | 2.5292 | 2.3289 | 0.80179 | 0.6383 | 1.6906 | 66.8445
2006-05-31 | 11:36 | 0 | 19.749 | 0 | 1 | 0 | 29.469 | 30.47 | 28.351 | 28.351 | 15.048 | 23.798 | 13.64 | 0 | 0 | 60.86 | 57.631 | 50.42 | 21.92 | 0 | 0 | 49.388 | 35.22 | [5 empty] | 0 | 1.118 | 8 | 2.6244 | 2.4194 | 0.80565 | 0.6383 | 1.7812 | 67.868
2006-05-31 | 11:37 | 0 | 19.669 | 0 | 2 | 0 | 29.224 | 30.163 | 28.116 | 28.116 | 15.053 | 23.876 | 13.844 | 0 | 0 | 60.864 | 57.658 | 50.333 | 21.9 | 0 | 0 | 49.416 | 35.273 | [5 empty] | 0 | 1.108 | 9 | 2.565 | 2.363 | 0.80324 | 0.6383 | 1.7247 | 67.2384
2006-05-31 | 11:38 | 0 | 19.644 | 0 | 2 | 0 | 28.92 | 29.812 | 27.956 | 27.956 | 14.993 | 23.695 | 14.078 | 0 | 0 | 60.871 | 57.619 | 50.317 | 21.888 | 0 | 0 | 49.4 | 35.237 | [5 empty] | 0 | 0.964 | 10 | 2.4969 | 2.2982 | 0.80048 | 0.6383 | 1.6599 | 66.4793
2006-05-31 | 11:39 | 0 | 19.681 | 0 | 3 | 0 | 28.68 | 29.474 | 27.861 | 27.932 | 15.214 | 23.815 | 14.005 | 0 | 0 | 60.78 | 57.576 | 50.361 | 21.814 | 0 | 0 | 49.353 | 35.189 | [5 empty] | 0 | 0.748 | 11 | 2.5181 | 2.3184 | 0.80134 | 0.6383 | 1.6801 | 66.7205
2006-05-31 | 11:40 | 0 | 19.631 | 0 | 2 | 0 | 29.403 | 29.138 | 27.787 | 27.741 | 24.031 | 23.621 | 13.98 | 0 | 0 | 60.757 | 57.553 | 50.247 | 21.814 | 0 | 0 | 49.33 | 35.189 | [5 empty] | 0 | 1.662 | 12 | 2.5254 | 2.3253 | 0.80163 | 0.6383 | 1.687 | 66.8022
2006-05-31 | 11:41 | 0 | 19.631 | 0 | 2 | 0 | 44.904 | 28.92 | 27.741 | 27.787 | 20.515 | 23.815 | 14.399 | 0 | 0 | 60.736 | 57.553 | 50.156 | 21.814 | 0 | 0 | 49.33 | 35.165 | [5 empty] | 0 | 17.117 | 13 | 2.4034 | 2.2094 | 0.79669 | 0.6383 | 1.5711 | 65.3679
2006-05-31 | 11:42 | 0 | 19.626 | 1 | 2 | 0 | 33.515 | 41.08 | 27.902 | 27.711 | 17.652 | 23.567 | 14.196 | 1 | 0 | 60.663 | 57.48 | 50.081 | 21.785 | 0 | 0 | 49.302 | 35.136 | [5 empty] | 0 | 5.804 | 14 | 2.4625 | 2.2655 | 0.79909 | 0.6383 | 1.6272 | 66.0805
2006-05-31 | 11:43 | 0 | 19.601 | 0 | 2 | 0 | 29.759 | 37.815 | 27.981 | 27.836 | 14.719 | 23.621 | 13.708 | 0 | 0 | 60.736 | 57.484 | 50.27 | 21.814 | 0 | 0 | 49.309 | 35.141 | [5 empty] | 0 | 1.923 | 15 | 2.6046 | 2.4006 | 0.80484 | 0.6383 | 1.7623 | 67.6613
2006-05-31 | 11:44 | 0 | 19.631 | 0 | 2 | 0 | 28.873 | 31.666 | 28.15 | 27.716 | 14.696 | 23.717 | 14.176 | 0 | 0 | 60.668 | 57.484 | 50.156 | 21.814 | 0 | 0 | 49.285 | 35.141 | [5 empty] | 0 | 1.157 | 16 | 2.4683 | 2.2711 | 0.79932 | 0.6383 | 1.6328 | 66.1489
2006-05-31 | 11:45 | 0 | 19.631 | 0 | 2 | 0 | 28.464 | 29.763 | 28.295 | 27.741 | 14.251 | 23.621 | 14.176 | 0 | 0 | 60.645 | 57.441 | 50.179 | 21.792 | 0 | 0 | 49.262 | 35.117 | [5 empty] | 0 | 0.723 | 17 | 2.4683 | 2.2711 | 0.79932 | 0.6383 | 1.6328 | 66.1489
2006-05-31 | 11:46 | 0 | 19.606 | 0 | 2 | 0 | 28.415 | 29.065 | 28.221 | 27.861 | 13.954 | 23.79 | 13.658 | 0 | 0 | 60.602 | 57.484 | 50.27 | 21.792 | 0 | 0 | 49.262 | 35.117 | [5 empty] | 0 | 0.554 | 18 | 2.6192 | 2.4145 | 0.80543 | 0.6383 | 1.7762 | 67.8136
2006-05-31 | 11:47 | 0 | 19.606 | 0 | 2 | 0 | 28.39 | 28.92 | 28.464 | 28.03 | 14.103 | 23.741 | 13.708 | 0 | 0 | 60.602 | 57.418 | 50.156 | 21.792 | 0 | 0 | 49.262 | 35.141 | [5 empty] | 0 | 0.36 | 19 | 2.6046 | 2.4006 | 0.80484 | 0.6383 | 1.7623 | 67.6613
2006-05-31 | 11:48 | 0 | 19.606 | 0 | 2 | 0 | 28.415 | 28.751 | 28.341 | 28.15 | 15.239 | 23.55 | 13.831 | 0 | 0 | 60.645 | 57.418 | 50.109 | 21.814 | 0 | 0 | 49.262 | 35.141 | [5 empty] | 0 | 0.265 | 20 | 2.5688 | 2.3666 | 0.80339 | 0.6383 | 1.7283 | 67.2794
2006-05-31 | 11:49 | 0 | 19.583 | 0 | 2 | 0 | 28.486 | 28.751 | 28.319 | 28.15 | 15.46 | 23.597 | 14.374 | 1 | 0 | 60.533 | 57.395 | 50.088 | 21.792 | 0 | 0 | 49.262 | 35.093 | [5 empty] | 0 | 0.336 | 21 | 2.4107 | 2.2163 | 0.79698 | 0.6383 | 1.578 | 65.4575
2006-05-31 | 11:50 | 0 | 19.606 | 0 | 2 | 0 | 28.486 | 28.704 | 28.101 | 28.101 | 15.264 | 23.741 | 14.867 | 0 | 0 | 60.556 | 57.395 | 50.223 | 21.814 | 0 | 0 | 49.215 | 35.048 | [5 empty] | 0 | 0.385 | 22 | 2.2671 | 2.0798 | 0.79117 | 0.6383 | 1.4415 | 63.5833
2006-05-31 | 11:51 | 0 | 19.588 | 0 | 2 | 0 | 28.606 | 28.729 | 27.981 | 28.054 | 23.307 | 23.621 | 15.04 | 0 | 0 | 60.533 | 57.395 | 50.202 | 21.814 | 0 | 0 | 49.215 | 35.093 | [5 empty] | 0 | 0.552 | 23 | 2.2168 | 2.0319 | 0.78913 | 0.6383 | 1.3936 | 62.8681
2006-05-31 | 11:52 | 0 | 19.533 | 0 | 2 | 0 | 45.525 | 28.729 | 27.91 | 28.005 | 20.875 | 23.572 | 14.696 | 0 | 0 | 60.533 | 57.327 | 50.179 | 21.814 | 0 | 0 | 49.215 | 35.093 | [5 empty] | 0 | 17.52 | 24 | 2.3169 | 2.1271 | 0.79319 | 0.6383 | 1.4888 | 64.2597
2006-05-31 | 11:53 | 0 | 19.583 | 1 | 2 | 0 | 34.766 | 38.031 | 27.932 | 27.885 | 17.089 | 23.717 | 14.769 | 0 | 0 | 60.467 | 57.35 | 50.065 | 21.767 | 0 | 0 | 49.192 | 35.093 | [5 empty] | 0 | 6.881 | 25 | 2.2957 | 2.1069 | 0.79232 | 0.6383 | 1.4686 | 63.9746
2006-05-31 | 11:54 | 0 | 19.588 | 0 | 3 | 0 | 30.273 | 39.798 | 27.939 | 27.939 | 15.639 | 23.626 | 14.875 | 1 | 0 | 60.517 | 57.354 | 50.046 | 21.843 | 0 | 0 | 49.22 | 35.122 | [5 empty] | 0 | 2.334 | 26 | 2.2648 | 2.0776 | 0.79107 | 0.6383 | 1.4393 | 63.551
2006-05-31 | 11:55 | 0 | 19.613 | 0 | 2 | 0 | 28.998 | 32.443 | 28.059 | 27.89 | 14.749 | 23.602 | 14.183 | 0 | 0 | 60.494 | 57.354 | 50.23 | 21.868 | 0 | 0 | 49.243 | 35.146 | [5 empty] | 0 | 1.108 | 27 | 2.4663 | 2.2691 | 0.79924 | 0.6383 | 1.6308 | 66.125
2006-05-31 | 11:56 | 0 | 19.558 | 0 | 2 | 0 | 28.584 | 29.979 | 28.076 | 27.861 | 15.337 | 23.67 | 14.621 | 0 | 0 | 60.421 | 57.327 | 49.995 | 21.814 | 0 | 0 | 49.192 | 35.072 | [5 empty] | 0 | 0.723 | 28 | 2.3388 | 2.1479 | 0.79407 | 0.6383 | 1.5096 | 64.5473
2006-05-31 | 11:57 | 0 | 19.636 | 0 | 1 | 0 | 28.469 | 29.239 | 28.084 | 27.915 | 15.614 | 23.866 | 15.566 | 0 | 0 | 60.472 | 57.354 | 50.046 | 21.843 | 0 | 0 | 49.199 | 35.17 | [5 empty] | 0 | 0.554 | 29 | 2.0636 | 1.8863 | 0.78292 | 0.6383 | 1.248 | 60.479
2006-05-31 | 11:58 | 0 | 19.661 | 0 | 2 | 0 | 28.42 | 28.964 | 28.072 | 27.905 | 16.416 | 23.881 | 16.119 | 0 | 0 | 60.49 | 57.375 | 50.062 | 22.02 | 0 | 0 | 49.348 | 35.273 | [5 empty] | 0 | 0.515 | 30 | 1.9025 | 1.7333 | 0.77639 | 0.6383 | 1.095 | 57.5525
2006-05-31 | 11:59 | 0 | 19.762 | 0 | 2 | 0 | 28.496 | 28.976 | 28.157 | 28.182 | 16.559 | 24.092 | 15.94 | 0 | 0 | 60.597 | 57.482 | 50.265 | 22.045 | 0 | 0 | 49.372 | 35.251 | [5 empty] | 0 | 0.314 | 31 | 1.9547 | 1.7828 | 0.77851 | 0.6383 | 1.1445 | 58.5525
2006-05-31 | 12:00 | 0 | 19.817 | 0 | 2 | 0 | 28.471 | 28.832 | 28.062 | 28.086 | 16.876 | 23.967 | 15.664 | 0 | 0 | 60.593 | 57.409 | 50.237 | 22.015 | 0 | 0 | 49.297 | 35.222 | [5 empty] | 0 | 0.385 | 32 | 2.035 | 1.8592 | 0.78176 | 0.6383 | 1.2209 | 59.9942
2006-05-31 | 12:01 | 0 | 19.817 | 0 | 2 | 0 | 28.405 | 28.839 | 28.042 | 27.971 | 17.424 | 23.898 | 15.299 | 0 | 0 | 60.597 | 57.482 | 50.172 | 22.045 | 0 | 0 | 49.348 | 35.227 | [5 empty] | 0 | 0.434 | 33 | 2.1413 | 1.9602 | 0.78607 | 0.6383 | 1.3219 | 61.7344
2006-05-31 | 12:02 | 0 | 19.792 | 0 | 3 | 0 | 28.26 | 28.67 | 27.826 | 27.826 | 21.66 | 23.756 | 15.126 | 0 | 0 | 60.554 | 57.437 | 50.081 | 22.045 | 0 | 0 | 49.348 | 35.203 | [5 empty] | 0 | 0.434 | 34 | 2.1917 | 2.0081 | 0.78811 | 0.6383 | 1.3698 | 62.5003
2006-05-31 | 12:03 | 1 | 19.792 | 0 | 2 | 0 | 45.175 | 28.645 | 27.706 | 27.755 | 21.562 | 23.923 | 14.387 | 1 | 0 | 60.554 | 57.391 | 50.058 | 22.069 | 0 | 0 | 49.278 | 35.203 | [5 empty] | 19.792 | 17.42 | 35 | 2.4069 | 2.2127 | 0.79683 | 0.6383 | 1.5744 | 65.411
2006-05-31 | 12:04 | 0 | 19.817 | 1 | 2 | 0 | 35.933 | 35.086 | 27.657 | 27.633 | 17.004 | 23.803 | 14.583 | 0 | 0 | 60.554 | 57.391 | 50.081 | 22.069 | 0 | 0 | 49.325 | 35.203 | [5 empty] | 0 | 8.3 | 36 | 2.3498 | 2.1584 | 0.79452 | 0.6383 | 1.5201 | 64.691
2006-05-31 | 12:05 | 0 | 19.792 | 0 | 2 | 0 | 30.332 | 40.937 | 27.586 | 27.611 | 15.795 | 23.778 | 14.608 | 0 | 0 | 60.508 | 57.391 | 50.037 | 22.069 | 0 | 0 | 49.325 | 35.155 | [5 empty] | 0 | 2.721 | 37 | 2.3426 | 2.1515 | 0.79422 | 0.6383 | 1.5132 | 64.5966
2006-05-31 | 12:06 | 0 | 19.817 | 0 | 2 | 0 | 28.839 | 32.924 | 27.611 | 27.466 | 14.658 | 23.756 | 14.238 | 0 | 0 | 60.531 | 57.368 | 50.151 | 22.045 | 0 | 0 | 49.302 | 35.163 | [5 empty] | 0 | 1.373 | 38 | 2.4503 | 2.2539 | 0.79859 | 0.6383 | 1.6156 | 65.9359
2006-05-31 | 12:07 | 0 | 19.817 | 0 | 2 | 0 | 28.307 | 29.947 | 27.657 | 27.441 | 15.397 | 23.682 | 13.743 | 1 | 0 | 60.508 | 57.368 | 50.037 | 22.045 | 0 | 0 | 49.325 | 35.179 | [5 empty] | 0 | 0.866 | 39 | 2.5944 | 2.3909 | 0.80443 | 0.6383 | 1.7526 | 67.5537
2006-05-31 | 12:08 | 0 | 19.825 | 0 | 2 | 0 | 28.123 | 28.991 | 27.907 | 27.569 | 14.022 | 23.643 | 13.751 | 0 | 0 | 60.515 | 57.398 | 50.181 | 22.076 | 0 | 0 | 49.332 | 35.187 | [5 empty] | 0 | 0.554 | 40 | 2.5921 | 2.3887 | 0.80434 | 0.6383 | 1.7504 | 67.529
2006-05-31 | 12:09 | 0 | 19.817 | 0 | 2 | 0 | 27.971 | 28.694 | 27.706 | 27.513 | 13.62 | 23.732 | 13.522 | 0 | 0 | 60.508 | 57.302 | 50.058 | 21.996 | 0 | 0 | 49.255 | 35.179 | [5 empty] | 0 | 0.458 | 41 | 2.6588 | 2.4521 | 0.80704 | 0.6383 | 1.8138 | 68.2194
2006-05-31 | 12:10 | 0 | 19.875 | 0 | 2 | 0 | 27.978 | 28.484 | 27.834 | 27.714 | 13.258 | 23.594 | 13.381 | 0 | 0 | 60.538 | 57.332 | 50.044 | 22.027 | 0 | 0 | 49.332 | 35.234 | [5 empty] | 0 | 0.264 | 42 | 2.6999 | 2.4911 | 0.8087 | 0.6383 | 1.8528 | 68.6275
2006-05-31 | 12:11 | 0 | 19.799 | 0 | 2 | 0 | 27.954 | 28.388 | 27.787 | 27.738 | 13.53 | 23.57 | 13.454 | 0 | 0 | 60.515 | 57.309 | 49.997 | 22.003 | 0 | 0 | 49.332 | 35.163 | [5 empty] | 0 | 0.216 | 43 | 2.6786 | 2.4709 | 0.80784 | 0.6383 | 1.8326 | 68.4178
2006-05-31 | 12:12 | 0 | 19.85 | 0 | 2 | 0 | 27.929 | 28.339 | 27.689 | 27.544 | 12.986 | 23.643 | 13.135 | 0 | 0 | 60.492 | 57.354 | 50.044 | 22.003 | 0 | 0 | 49.309 | 35.163 | [5 empty] | 0 | 0.385 | 44 | 2.7715 | 2.5592 | 0.8116 | 0.6383 | 1.9209 | 69.3106
2006-05-31 | 12:13 | 0 | 19.85 | 0 | 2 | 0 | 27.907 | 28.292 | 27.498 | 27.473 | 16.617 | 23.69 | 13.11 | 0 | 0 | 60.492 | 57.332 | 50.111 | 21.981 | 0 | 0 | 49.332 | 35.141 | [5 empty] | 0 | 0.434 | 45 | 2.7788 | 2.5662 | 0.8119 | 0.6383 | 1.9279 | 69.378
2006-05-31 | 12:14 | 0 | 19.85 | 0 | 2 | 0 | 43.626 | 28.219 | 27.544 | 27.424 | 20.121 | 23.788 | 13.135 | 0 | 0 | 60.492 | 57.309 | 50.088 | 21.956 | 0 | 0 | 49.264 | 35.141 | [5 empty] | 0 | 16.202 | 46 | 2.7715 | 2.5592 | 0.8116 | 0.6383 | 1.9209 | 69.3106
2006-05-31 | 12:15 | 0 | 19.875 | 0 | 2 | 0 | 37.043 | 32.387 | 27.304 | 27.329 | 15.111 | 23.545 | 13.208 | 1 | 0 | 60.469 | 57.263 | 50.088 | 21.981 | 0 | 0 | 49.285 | 35.187 | [5 empty] | 0 | 9.714 | 47 | 2.7502 | 2.539 | 0.81074 | 0.6383 | 1.9007 | 69.1116
2006-05-31 | 12:16 | 0 | 19.85 | 1 | 2 | 0 | 30.364 | 41.791 | 27.329 | 27.208 | 13.851 | 23.545 | 13.157 | 0 | 0 | 60.426 | 57.309 | 49.974 | 21.956 | 0 | 0 | 49.264 | 35.117 | [5 empty] | 0 | 3.156 | 48 | 2.7651 | 2.5531 | 0.81135 | 0.6383 | 1.9148 | 69.2509
2006-05-31 | 12:17 | 0 | 19.85 | 0 | 2 | 0 | 28.653 | 33.261 | 27.4 | 27.255 | 12.863 | 23.57 | 13.406 | 0 | 0 | 60.403 | 57.309 | 50.02 | 21.981 | 0 | 0 | 49.285 | 35.093 | [5 empty] | 0 | 1.398 | 49 | 2.6926 | 2.4842 | 0.80841 | 0.6383 | 1.8459 | 68.556
2006-05-31 | 12:18 | 0 | 19.825 | 0 | 2 | 0 | 28.003 | 29.773 | 27.338 | 27.194 | 12.456 | 23.557 | 13.122 | 0 | 0 | 60.433 | 57.272 | 49.96 | 21.944 | 0 | 0 | 49.295 | 35.103 | [5 empty] | 0 | 0.809 | 50 | 2.7753 | 2.5628 | 0.81176 | 0.6383 | 1.9245 | 69.3457
2006-05-31 | 12:19 | 0 | 19.754 | 0 | 2 | 0 | 27.716 | 28.753 | 27.356 | 27.115 | 12.966 | 23.477 | 13.162 | 0 | 0 | 60.358 | 57.174 | 49.859 | 21.888 | 0 | 0 | 49.218 | 35.096 | [5 empty] | 0 | 0.601 | 51 | 2.7636 | 2.5518 | 0.81129 | 0.6383 | 1.9135 | 69.2373
2006-05-31 | 12:20 | 0 | 19.696 | 0 | 2 | 0 | 27.589 | 28.287 | 27.444 | 27.228 | 13.698 | 23.42 | 13.057 | 0 | 0 | 60.284 | 57.19 | 49.829 | 21.856 | 0 | 0 | 49.187 | 35.041 | [5 empty] | 0 | 0.361 | 52 | 2.7942 | 2.5808 | 0.81253 | 0.6383 | 1.9425 | 69.5198
2006-05-31 | 12:21 | 0 | 19.754 | 0 | 2 | 0 | 27.547 | 28.079 | 27.356 | 27.211 | 13.039 | 23.597 | 13.409 | 1 | 0 | 60.335 | 57.22 | 49.976 | 21.888 | 0 | 0 | 49.173 | 35.096 | [5 empty] | 0 | 0.336 | 53 | 2.6917 | 2.4834 | 0.80837 | 0.6383 | 1.8451 | 68.5474
2006-05-31 | 12:22 | 0 | 19.722 | 0 | 2 | 0 | 27.468 | 27.973 | 27.348 | 27.13 | 13.303 | 23.518 | 13.278 | 0 | 0 | 60.328 | 57.144 | 49.852 | 21.807 | 0 | 0 | 49.143 | 34.993 | [5 empty] | 0 | 0.338 | 54 | 2.7298 | 2.5196 | 0.80992 | 0.6383 | 1.8814 | 68.9179
2006-05-31 | 12:23 | 0 | 19.747 | 0 | 2 | 0 | 27.468 | 27.829 | 27.235 | 27.066 | 12.768 | 23.526 | 13.582 | 0 | 0 | 60.335 | 57.151 | 49.838 | 21.888 | 0 | 0 | 49.173 | 35.002 | [5 empty] | 0 | 0.402 | 55 | 2.6413 | 2.4355 | 0.80633 | 0.6383 | 1.7972 | 68.0419
2006-05-31 | 12:24 | 0 | 19.696 | 0 | 2 | 0 | 27.419 | 27.733 | 27.01 | 27.034 | 14.143 | 23.614 | 14.093 | 0 | 0 | 60.328 | 57.099 | 49.946 | 21.856 | 0 | 0 | 49.166 | 34.947 | [5 empty] | 0 | 0.385 | 56 | 2.4925 | 2.2941 | 0.8003 | 0.6383 | 1.6558 | 66.4292
2006-05-31 | 12:25 | 0 | 19.696 | 0 | 2 | 0 | 40.609 | 27.733 | 26.939 | 26.865 | 20.242 | 23.54 | 13.897 | 0 | 0 | 60.284 | 57.144 | 49.761 | 21.856 | 0 | 0 | 49.143 | 34.993 | [5 empty] | 0 | 13.744 | 57 | 2.5496 | 2.3483 | 0.80261 | 0.6383 | 1.71 | 67.07
2006-05-31 | 12:26 | 0 | 19.722 | 0 | 2 | 0 | 38.26 | 30.239 | 26.89 | 26.865 | 15.624 | 23.759 | 13.6 | 0 | 0 | 60.262 | 57.078 | 49.922 | 21.88 | 0 | 0 | 49.143 | 34.993 | [5 empty] | 0 | 11.395 | 58 | 2.6361 | 2.4305 | 0.80612 | 0.6383 | 1.7922 | 67.9882
2006-05-31 | 12:27 | 0 | 19.696 | 1 | 3 | 0 | 30.359 | 42.186 | 26.939 | 26.89 | 14.02 | 23.589 | 14.093 | 1 | 0 | 60.239 | 57.099 | 49.715 | 21.88 | 0 | 0 | 49.143 | 34.993 | [5 empty] | 0 | 3.469 | 59 | 2.4925 | 2.2941 | 0.8003 | 0.6383 | 1.6558 | 66.4292
2006-05-31 | 12:28 | 0 | 19.706 | 0 | 2 | 0 | 28.319 | 33.615 | 26.946 | 26.801 | 13.238 | 23.741 | 13.904 | 0 | 0 | 60.314 | 57.108 | 49.838 | 21.934 | 0 | 0 | 49.103 | 34.978 | [5 empty] | 0 | 1.518 | 60 | 2.5476 | 2.3464 | 0.80253 | 0.6383 | 1.7081 | 67.0476
2006-05-31 | 12:29 | 0 | 19.722 | 0 | 2 | 0 | 27.66 | 29.491 | 26.963 | 26.721 | 13.105 | 23.589 | 14.118 | 0 | 0 | 60.216 | 57.078 | 49.808 | 21.856 | 0 | 0 | 49.096 | 34.971 | [5 empty] | 0 | 0.939 | 61 | 2.4852 | 2.2871 | 0.80001 | 0.6383 | 1.6488 | 66.3453
2006-05-31 | 12:30 | 0 | 19.747 | 0 | 2 | 0 | 27.493 | 28.432 | 27.105 | 26.745 | 13.082 | 23.614 | 14.711 | 0 | 0 | 60.193 | 57.099 | 49.808 | 21.88 | 0 | 0 | 49.096 | 34.923 | [5 empty] | 0 | 0.748 | 62 | 2.3126 | 2.123 | 0.79301 | 0.6383 | 1.4847 | 64.2016
2006-05-31 | 12:31 | 0 | 19.696 | 0 | 1 | 0 | 27.373 | 27.949 | 27.034 | 26.963 | 13.6 | 23.83 | 14.761 | 0 | 0 | 60.239 | 57.055 | 49.876 | 21.902 | 0 | 0 | 49.096 | 34.923 | [5 empty] | 0 | 0.41 | 63 | 2.298 | 2.1092 | 0.79242 | 0.6383 | 1.4709 | 64.0061
2006-05-31 | 12:32 | 0 | 19.722 | 0 | 2 | 0 | 27.275 | 27.709 | 27.01 | 26.89 | 13.524 | 23.734 | 15.453 | 0 | 0 | 60.262 | 57.078 | 49.691 | 21.927 | 0 | 0 | 49.096 | 34.923 | [5 empty] | 0 | 0.385 | 64 | 2.0965 | 1.9176 | 0.78425 | 0.6383 | 1.2793 | 61.0217
2006-05-31 | 12:33 | 0 | 19.722 | 0 | 3 | 0 | 27.275 | 27.638 | 27.034 | 26.985 | 14.364 | 23.974 | 15.402 | 0 | 0 | 60.239 | 57.055 | 49.852 | 21.902 | 0 | 0 | 49.096 | 34.923 | [5 empty] | 0 | 0.29 | 65 | 2.1113 | 1.9317 | 0.78485 | 0.6383 | 1.2934 | 61.2611
2006-05-31 | 12:34 | 0 | 19.722 | 0 | 2 | 0 | 27.179 | 27.539 | 26.77 | 26.77 | 14.983 | 23.879 | 15.478 | 0 | 0 | 60.193 | 57.055 | 49.738 | 21.951 | 0 | 0 | 49.096 | 34.947 | [5 empty] | 0 | 0.409 | 66 | 2.0892 | 1.9107 | 0.78396 | 0.6383 | 1.2724 | 60.9031
2006-05-31 | 12:35 | 0 | 19.747 | 0 | 2 | 0 | 27.204 | 27.539 | 26.745 | 26.721 | 15.081 | 23.808 | 14.512 | 0 | 0 | 60.193 | 57.01 | 49.808 | 21.951 | 0 | 0 | 49.119 | 34.923 | [5 empty] | 0 | 0.483 | 67 | 2.3705 | 2.1781 | 0.79536 | 0.6383 | 1.5398 | 64.9558
2006-05-31 | 12:36 | 0 | 19.722 | 0 | 2 | 0 | 35.533 | 27.395 | 26.674 | 26.649 | 21.517 | 23.734 | 14.638 | 1 | 0 | 60.17 | 57.033 | 49.691 | 21.951 | 0 | 0 | 49.049 | 34.923 | [5 empty] | 0 | 8.884 | 68 | 2.3338 | 2.1432 | 0.79387 | 0.6383 | 1.5049 | 64.4826
2006-05-31 | 12:37 | 0 | 19.696 | 0 | 2 | 0 | 39.906 | 28.457 | 26.649 | 26.674 | 17.625 | 23.685 | 14.216 | 0 | 0 | 60.127 | 57.01 | 49.691 | 21.951 | 0 | 0 | 49.073 | 34.876 | [5 empty] | 0 | 13.232 | 69 | 2.4567 | 2.26 | 0.79885 | 0.6383 | 1.6217 | 66.0118
2006-05-31 | 12:38 | 0 | 19.747 | 1 | 2 | 0 | 30.649 | 41.927 | 26.674 | 26.637 | 15.415 | 23.795 | 14.623 | 1 | 0 | 60.186 | 57.003 | 49.638 | 21.893 | 0 | 0 | 49.112 | 35.01 | [5 empty] | 0 | 4.012 | 70 | 2.3382 | 2.1474 | 0.79405 | 0.6383 | 1.5091 | 64.5397
2006-05-31 | 12:39 | 0 | 19.835 | 0 | 2 | 0 | 28.253 | 34.256 | 26.711 | 26.542 | 14.477 | 23.749 | 14.427 | 0 | 0 | 60.166 | 57.026 | 49.822 | 22.013 | 0 | 0 | 49.089 | 34.986 | [5 empty] | 0 | 1.711 | 71 | 2.3953 | 2.2016 | 0.79636 | 0.6383 | 1.5633 | 65.2668
2006-05-31 | 12:40 | 0 | 19.809 | 0 | 2 | 0 | 27.505 | 29.602 | 26.88 | 26.519 | 13.959 | 23.724 | 15.045 | 0 | 0 | 60.209 | 57.049 | 49.663 | 21.966 | 0 | 0 | 49.112 | 34.986 | [5 empty] | 0 | 0.986 | 72 | 2.2153 | 2.0305 | 0.78907 | 0.6383 | 1.3922 | 62.847
2006-05-31 | 12:41 | 0 | 19.809 | 0 | 2 | 0 | 27.218 | 28.229 | 26.806 | 26.591 | 13.836 | 23.749 | 14.6 | 0 | 0 | 60.189 | 57.026 | 49.799 | 21.988 | 0 | 0 | 49.089 | 34.914 | [5 empty] | 0 | 0.627 | 73 | 2.3449 | 2.1537 | 0.79432 | 0.6383 | 1.5154 | 64.6269
2006-05-31 | 12:42 | 0 | 19.842 | 0 | 2 | 0 | 27.201 | 27.755 | 26.838 | 26.696 | 14.658 | 23.707 | 14.731 | 0 | 0 | 60.195 | 57.033 | 49.647 | 21.998 | 0 | 0 | 49.119 | 34.969 | [5 empty] | 0 | 0.505 | 74 | 2.3067 | 2.1175 | 0.79277 | 0.6383 | 1.4792 | 64.1237
2006-05-31 | 12:43 | 0 | 19.809 | 0 | 2 | 0 | 27.096 | 27.554 | 26.831 | 26.664 | 14.799 | 23.915 | 14.676 | 0 | 0 | 60.209 | 57.003 | 49.778 | 22.013 | 0 | 0 | 49.066 | 34.89 | [5 empty] | 0 | 0.432 | 75 | 2.3227 | 2.1327 | 0.79342 | 0.6383 | 1.4944 | 64.3369
2006-05-31 | 12:44 | 0 | 19.867 | 0 | 2 | 0 | 27.056 | 27.466 | 26.792 | 26.816 | 14.437 | 23.707 | 15.128 | 0 | 0 | 60.218 | 56.989 | 49.785 | 22.02 | 0 | 0 | 49.096 | 34.993 | [5 empty] | 0 | 0.24 | 76 | 2.1911 | 2.0076 | 0.78809 | 0.6383 | 1.3693 | 62.4917
2006-05-31 | 12:45 | 0 | 19.784 | 0 | 2 | 0 | 27.025 | 27.338 | 26.784 | 26.615 | 13.909 | 23.651 | 14.97 | 0 | 0 | 60.12 | 56.982 | 49.778 | 21.966 | 0 | 0 | 49.066 | 34.986 | [5 empty] | 0 | 0.41 | 77 | 2.2371 | 2.0513 | 0.78995 | 0.6383 | 1.413 | 63.1614
2006-05-31 | 12:46 | 0 | 19.842 | 0 | 2 | 0 | 27.007 | 27.346 | 26.767 | 26.671 | 13.721 | 23.66 | 14.731 | 0 | 0 | 60.15 | 57.012 | 49.6 | 22.02 | 0 | 0 | 49.096 | 35.017 | [5 empty] | 0 | 0.336 | 78 | 2.3067 | 2.1175 | 0.79277 | 0.6383 | 1.4792 | 64.1237
2006-05-31 | 12:47 | 1 | 19.842 | 0 | 3 | 0 | 30.477 | 27.226 | 26.551 | 26.453 | 21.49 | 23.852 | 14.955 | 0 | 0 | 60.173 | 56.966 | 49.715 | 22.045 | 0 | 0 | 49.073 | 35.017 | [5 empty] | 19.842 | 4.024 | 79 | 2.2415 | 2.0555 | 0.79013 | 0.6383 | 1.4172 | 63.2235
2006-05-31 | 12:48 | 0 | 19.842 | 0 | 2 | 0 | 41.997 | 27.49 | 26.622 | 26.502 | 17.104 | 23.611 | 15.277 | 1 | 0 | 60.127 | 56.966 | 49.577 | 22.045 | 0 | 0 | 49.073 | 35.017 | [5 empty] | 0 | 15.495 | 80 | 2.1477 | 1.9663 | 0.78633 | 0.6383 | 1.328 | 61.8338
2006-05-31 | 12:49 | 0 | 19.842 | 1 | 2 | 0 | 31.296 | 41.222 | 26.622 | 26.598 | 15.893 | 23.636 | 15.596 | 0 | 0 | 60.127 | 56.966 | 49.556 | 22.02 | 0 | 0 | 49.073 | 35.041 | [5 empty] | 0 | 4.698 | 81 | 2.0548 | 1.878 | 0.78257 | 0.6383 | 1.2397 | 60.332
2006-05-31 | 12:50 | 0 | 19.842 | 0 | 2 | 0 | 28.214 | 35.299 | 26.502 | 26.453 | 14.583 | 23.66 | 15.82 | 1 | 0 | 60.15 | 56.944 | 49.509 | 22.02 | 0 | 0 | 49.073 | 34.993 | [5 empty] | 0 | 1.761 | 82 | 1.9896 | 1.816 | 0.77992 | 0.6383 | 1.1777 | 59.1936
2006-05-31 | 12:51 | 0 | 19.897 | 0 | 2 | 0 | 27.495 | 29.857 | 26.701 | 26.556 | 14.54 | 23.785 | 16.27 | 0 | 0 | 60.2 | 56.948 | 49.789 | 22.049 | 0 | 0 | 49.077 | 35.022 | [5 empty] | 0 | 0.939 | 83 | 1.8586 | 1.6915 | 0.77461 | 0.6383 | 1.0532 | 56.6652
2006-05-31 | 12:52 | 0 | 19.847 | 0 | 2 | 0 | 27.181 | 28.243 | 26.772 | 26.603 | 14.688 | 23.665 | 16.169 | 0 | 0 | 60.177 | 56.925 | 49.722 | 22.074 | 0 | 0 | 49.033 | 34.998 | [5 empty] | 0 | 0.578 | 84 | 1.888 | 1.7194 | 0.7758 | 0.6383 | 1.0811 | 57.2633
2006-05-31 | 12:53 | 0 | 19.872 | 0 | 2 | 0 | 27.012 | 27.665 | 26.676 | 26.458 | 14.515 | 23.736 | 15.405 | 0 | 0 | 60.088 | 56.948 | 49.584 | 22.049 | 0 | 0 | 49.056 | 34.998 | [5 empty] | 0 | 0.554 | 85 | 2.1105 | 1.9309 | 0.78482 | 0.6383 | 1.2926 | 61.2471
2006-05-31 | 12:54 | 0 | 19.842 | 0 | 2 | 0 | 26.936 | 27.37 | 26.573 | 26.502 | 14.93 | 23.781 | 15.375 | 0 | 0 | 60.127 | 56.921 | 49.556 | 22.02 | 0 | 0 | 49.033 | 34.998 | [5 empty] | 0 | 0.434 | 86 | 2.1192 | 1.9392 | 0.78517 | 0.6383 | 1.3009 | 61.3865
2006-05-31 | 12:55 | 0 | 19.872 | 0 | 2 | 0 | 26.892 | 27.255 | 26.603 | 26.556 | 15.01 | 23.761 | 14.787 | 0 | 0 | 60.132 | 56.882 | 49.584 | 22.027 | 0 | 0 | 48.986 | 34.974 | [5 empty] | 0 | 0.336 | 87 | 2.2904 | 2.102 | 0.79211 | 0.6383 | 1.4637 | 63.9034
2006-05-31 | 12:56 | 0 | 19.872 | 0 | 2 | 0 | 26.868 | 27.181 | 26.502 | 26.502 | 13.768 | 23.611 | 13.942 | 0 | 0 | 60.084 | 56.855 | 49.647 | 22.02 | 0 | 0 | 48.982 | 34.9 | [5 empty] | 0 | 0.366 | 88 | 2.5365 | 2.3359 | 0.80208 | 0.6383 | 1.6976 | 66.9254
2006-05-31 | 12:57 | 0 | 19.847 | 0 | 2 | 0 | 26.821 | 27.181 | 26.483 | 26.556 | 13.354 | 23.736 | 14.12 | 0 | 0 | 60.111 | 56.882 | 49.514 | 22.049 | 0 | 0 | 49.033 | 34.95 | [5 empty] | 0 | 0.265 | 89 | 2.4847 | 2.2866 | 0.79998 | 0.6383 | 1.6483 | 66.3386
2006-05-31 | 12:58 | 0 | 19.825 | 0 | 2 | 0 | 27.544 | 27.11 | 26.458 | 26.328 | 21.966 | 23.653 | 14.231 | 0 | 0 | 60.122 | 56.873 | 49.481 | 22.04 | 0 | 0 | 49 | 34.94 | [5 empty] | 0 | 1.216 | 90 | 2.4523 | 2.2559 | 0.79867 | 0.6383 | 1.6176 | 65.9601
2006-05-31 | 12:59 | 0 | 19.897 | 0 | 2 | 0 | 44.883 | 27.11 | 26.556 | 26.387 | 21.858 | 23.45 | 13.922 | 1 | 0 | 60.045 | 56.905 | 49.516 | 22.074 | 0 | 0 | 49.056 | 34.976 | [5 empty] | 0 | 18.496 | 91 | 2.5423 | 2.3414 | 0.80232 | 0.6383 | 1.7031 | 66.9899
2006-05-31 | 13:00 | 0 | 19.817 | 1 | 3 | 0 | 47.241 | 39.411 | 26.407 | 26.237 | 21.564 | 23.371 | 13.595 | 1 | 0 | 60.063 | 56.834 | 49.488 | 21.973 | 0 | 0 | 49.005 | 34.923 | [5 empty] | 0 | 21.004 | 92 | 2.6375 | 2.4319 | 0.80618 | 0.6383 | 1.7936 | 68.0031
2006-05-31 | 13:01 | 0 | 19.872 | 0 | 2 | 1 | 47.336 | 46.167 | 26.412 | 26.387 | 22.243 | 23.545 | 13.454 | 1 | 0 | 60.068 | 56.884 | 49.446 | 22.052 | 0 | 0 | 49.033 | 34.904 | [5 empty] | 0 | 20.949 | 93 | 2.6786 | 2.4709 | 0.80784 | 0.6383 | 1.8326 | 68.4178
2006-05-31 | 13:02 | 1 | 19.897 | 0 | 2 | 0 | 47.406 | 47.108 | 26.461 | 26.436 | 22.197 | 23.45 | 13.454 | 2 | 0 | 60.068 | 56.884 | 49.47 | 22.027 | 0 | 0 | 49.012 | 34.928 | [5 empty] | 19.897 | 20.97 | 0 | 2.6786 | 2.4709 | 0.80784 | 0.6383 | 1.8326 | 68.4178
2006-05-31 | 13:03 | 0 | 19.897 | 0 | 2 | 0 | 47.978 | 47.245 | 26.75 | 26.412 | 22.074 | 23.376 | 13.454 | 1 | 0 | 60.068 | 56.905 | 49.493 | 22.003 | 0 | 0 | 49.012 | 34.952 | [5 empty] | 0 | 21.566 | 1 | 2.6786 | 2.4709 | 1.5029 | 1.3333 | 1.1376 | 42.47
2006-05-31 | 13:04 | 0 | 19.93 | 0 | 2 | 0 | 48.949 | 47.619 | 26.782 | 26.394 | 21.65 | 23.432 | 13.411 | 1 | 0 | 60.097 | 56.914 | 49.5 | 22.01 | 0 | 0 | 49.042 | 34.983 | [5 empty] | 0 | 22.555 | 2 | 2.6911 | 2.4828 | 1.5034 | 1.3333 | 1.1495 | 42.7147
2006-05-31 | 13:05 | 0 | 19.897 | 0 | 1 | 0 | 49.033 | 48.254 | 26.941 | 26.485 | 19.553 | 23.545 | 13.454 | 2 | 0 | 60.113 | 56.884 | 49.631 | 21.978 | 0 | 0 | 49.012 | 34.928 | [5 empty] | 0 | 22.548 | 3 | 2.6786 | 2.4709 | 1.5029 | 1.3333 | 1.1376 | 42.47
2006-05-31 | 13:06 | 0 | 19.872 | 0 | 2 | 0 | 36.151 | 49.103 | 27.039 | 26.556 | 16.936 | 23.305 | 13.429 | 0 | 0 | 60.113 | 56.905 | 49.516 | 21.978 | 0 | 0 | 48.965 | 34.856 | [5 empty] | 0 | 9.595 | 4 | 2.6859 | 2.4779 | 1.5032 | 1.3333 | 1.1445 | 42.6125
2006-05-31 | 13:07 | 0 | 19.905 | 0 | 1 | 0 | 30.803 | 47.047 | 27.311 | 26.853 | 15.362 | 23.408 | 13.338 | 0 | 0 | 60.164 | 56.957 | 49.661 | 22.035 | 0 | 0 | 49.063 | 34.912 | [5 empty] | 0 | 3.95 | 5 | 2.7124 | 2.503 | 1.5042 | 1.3333 | 1.1697 | 43.1249
2006-05-31 | 13:08 | 0 | 19.905 | 0 | 2 | 0 | 29.143 | 37.332 | 27.287 | 26.828 | 15.289 | 23.503 | 13.733 | 1 | 0 | 60.186 | 56.935 | 49.523 | 22.01 | 0 | 0 | 49.063 | 34.959 | [5 empty] | 0 | 2.315 | 6 | 2.5974 | 2.3937 | 1.4996 | 1.3333 | 1.0604 | 40.8252
2006-05-31 | 13:09 | 0 | 19.905 | 0 | 2 | 0 | 28.564 | 32.179 | 27.238 | 26.902 | 14.055 | 23.624 | 13.411 | 0 | 0 | 60.275 | 56.935 | 49.708 | 22.01 | 0 | 0 | 49.042 | 34.983 | [5 empty] | 0 | 1.662 | 7 | 2.6911 | 2.4828 | 1.5034 | 1.3333 | 1.1495 | 42.7147
2006-05-31 | 13:10 | 0 | 19.872 | 1 | 1 | 0 | 28.29 | 30.121 | 27.159 | 26.941 | 14.022 | 23.592 | 13.157 | 0 | 0 | 60.225 | 56.928 | 49.516 | 21.954 | 0 | 0 | 49.033 | 34.952 | [5 empty] | 0 | 1.349 | 8 | 2.7651 | 2.5531 | 1.5064 | 1.3333 | 1.2198 | 44.1148
2006-05-31 | 13:11 | 0 | 19.847 | 0 | 2 | 0 | 27.978 | 29.302 | 27.086 | 26.917 | 13.23 | 23.616 | 13.157 | 0 | 0 | 60.18 | 56.928 | 49.493 | 21.954 | 0 | 0 | 49.012 | 34.976 | [5 empty] | 0 | 1.061 | 9 | 2.7651 | 2.5531 | 1.5064 | 1.3333 | 1.2198 | 44.1148
2006-05-31 | 13:12 | 0 | 19.872 | 0 | 2 | 0 | 27.834 | 28.854 | 27.142 | 26.902 | 13.437 | 23.457 | 13.313 | 0 | 0 | 60.209 | 56.914 | 49.523 | 21.939 | 0 | 0 | 49.019 | 34.959 | [5 empty] | 0 | 0.932 | 10 | 2.7197 | 2.51 | 1.5045 | 1.3333 | 1.1766 | 43.2639
2006-05-31 | 13:13 | 0 | 19.847 | 0 | 2 | 0 | 27.76 | 28.533 | 26.87 | 26.846 | 12.959 | 23.472 | 13.23 | 0 | 0 | 60.18 | 56.928 | 49.47 | 21.929 | 0 | 0 | 49.056 | 34.952 | [5 empty] | 0 | 0.914 | 11 | 2.7438 | 2.5329 | 1.5055 | 1.3333 | 1.1996 | 43.7201
2006-05-31 | 13:14 | 0 | 19.872 | 0 | 2 | 0 | 27.52 | 28.339 | 26.725 | 26.895 | 12.589 | 23.472 | 13.281 | 0 | 0 | 60.202 | 56.905 | 49.607 | 21.929 | 0 | 0 | 49.012 | 34.952 | [5 empty] | 0 | 0.625 | 12 | 2.729 | 2.5188 | 1.5049 | 1.3333 | 1.1855 | 43.4407
2006-05-31 | 13:15 | 0 | 19.93 | 0 | 2 | 0 | 30.298 | 28.057 | 26.588 | 26.588 | 21.866 | 23.457 | 13.758 | 0 | 0 | 60.186 | 56.935 | 49.5 | 21.961 | 0 | 0 | 49.042 | 34.959 | [5 empty] | 0 | 3.71 | 13 | 2.5901 | 2.3868 | 1.4993 | 1.3333 | 1.0535 | 40.6727
2006-05-31 | 13:16 | 0 | 19.847 | 0 | 2 | 0 | 43.224 | 28.05 | 26.507 | 26.461 | 17.776 | 23.425 | 13.773 | 1 | 0 | 60.157 | 56.861 | 49.446 | 21.929 | 0 | 0 | 49.012 | 34.88 | [5 empty] | 0 | 16.763 | 14 | 2.5857 | 2.3826 | 1.4991 | 1.3333 | 1.0493 | 40.5809
2006-05-31 | 13:17 | 0 | 19.872 | 0 | 2 | 0 | 31.784 | 41.767 | 26.412 | 26.363 | 15.355 | 23.45 | 13.65 | 0 | 0 | 60.113 | 56.861 | 49.446 | 21.954 | 0 | 0 | 49.012 | 34.904 | [5 empty] | 0 | 5.421 | 15 | 2.6215 | 2.4167 | 1.5006 | 1.3333 | 1.0833 | 41.3251
2006-05-31 | 13:18 | 0 | 19.847 | 0 | 2 | 0 | 28.459 | 36.079 | 26.412 | 26.34 | 14.764 | 23.472 | 13.874 | 0 | 0 | 60.125 | 56.875 | 49.439 | 21.978 | 0 | 0 | 49.026 | 34.854 | [5 empty] | 0 | 2.119 | 16 | 2.5563 | 2.3547 | 1.4979 | 1.3333 | 1.0213 | 39.9541
2006-05-31 | 13:19 | 0 | 19.832 | 0 | 2 | 0 | 27.383 | 30.129 | 26.49 | 26.25 | 14.304 | 23.599 | 13.909 | 1 | 0 | 60.043 | 56.77 | 49.311 | 21.915 | 0 | 0 | 48.944 | 34.816 | [5 empty] | 0 | 1.133 | 17 | 2.5461 | 2.345 | 1.4975 | 1.3333 | 1.0117 | 39.7335
2006-05-31 | 13:20 | 0 | 19.832 | 0 | 2 | 0 | 27.118 | 28.273 | 26.635 | 26.323 | 14.822 | 23.479 | 14.279 | 0 | 0 | 59.999 | 56.793 | 49.493 | 21.915 | 0 | 0 | 48.944 | 34.84 | [5 empty] | 0 | 0.795 | 18 | 2.4384 | 2.2426 | 1.4931 | 1.3333 | 0.90924 | 37.289
2006-05-31 | 13:21 | 0 | 19.832 | 1 | 2 | 0 | 26.9 | 27.672 | 26.828 | 26.323 | 14.279 | 23.479 | 14.13 | 0 | 0 | 59.999 | 56.793 | 49.334 | 21.939 | 0 | 0 | 48.921 | 34.84 | [5 empty] | 0 | 0.577 | 19 | 2.4817 | 2.2838 | 1.4949 | 1.3333 | 0.95048 | 38.299
2006-05-31 | 13:22 | 0 | 19.782 | 0 | 2 | 0 | 26.875 | 27.407 | 26.9 | 26.564 | 14.575 | 23.432 | 14.254 | 0 | 0 | 59.954 | 56.747 | 49.334 | 21.939 | 0 | 0 | 48.944 | 34.792 | [5 empty] | 0 | 0.311 | 20 | 2.4456 | 2.2495 | 1.4934 | 1.3333 | 0.91616 | 37.461
2006-05-31 | 13:23 | 0 | 19.807 | 0 | 2 | 0 | 26.9 | 27.358 | 26.973 | 26.828 | 13.834 | 23.432 | 13.809 | 0 | 0 | 59.999 | 56.704 | 49.493 | 21.915 | 0 | 0 | 48.898 | 34.792 | [5 empty] | 0 | 0.072 | 21 | 2.5752 | 2.3727 | 1.4987 | 1.3333 | 1.0393 | 40.3591
2006-05-31 | 13:24 | 0 | 19.747 | 0 | 3 | 0 | 27.034 | 27.228 | 26.963 | 26.745 | 13.849 | 23.445 | 14.243 | 0 | 0 | 59.922 | 56.672 | 49.346 | 21.905 | 0 | 0 | 48.842 | 34.758 | [5 empty] | 0 | 0.289 | 22 | 2.4488 | 2.2525 | 1.4936 | 1.3333 | 0.9192 | 37.5363
2006-05-31 | 13:25 | 0 | 19.797 | 0 | 2 | 0 | 27.034 | 27.228 | 26.77 | 26.698 | 13.454 | 23.423 | 13.799 | 0 | 0 | 59.899 | 56.672 | 49.255 | 21.929 | 0 | 0 | 48.898 | 34.768 | [5 empty] | 0 | 0.336 | 23 | 2.5781 | 2.3754 | 1.4988 | 1.3333 | 1.0421 | 40.4209
2006-05-31 | 13:26 | 1 | 19.832 | 0 | 2 | 0 | 27.718 | 27.383 | 26.924 | 26.708 | 22.493 | 23.599 | 13.66 | 0 | 0 | 59.887 | 56.725 | 49.288 | 21.939 | 0 | 0 | 48.874 | 34.816 | [5 empty] | 19.832 | 1.01 | 24 | 2.6186 | 2.4139 | 1.5004 | 1.3333 | 1.0806 | 41.2654
2006-05-31 | 13:27 | 0 | 19.832 | 0 | 2 | 0 | 45.114 | 27.383 | 26.828 | 26.684 | 21.745 | 23.432 | 14.007 | 0 | 0 | 59.954 | 56.704 | 49.264 | 21.915 | 0 | 0 | 48.898 | 34.792 | [5 empty] | 0 | 18.43 | 25 | 2.5176 | 2.3179 | 1.4964 | 1.3333 | 0.98453 | 39.1065
2006-05-31 | 13:28 | 0 | 19.797 | 0 | 2 | 0 | 47.511 | 40.054 | 26.875 | 26.828 | 21.841 | 23.577 | 14.402 | 2 | 0 | 59.954 | 56.636 | 49.218 | 21.964 | 0 | 0 | 48.851 | 34.792 | [5 empty] | 0 | 20.683 | 26 | 2.4025 | 2.2085 | 1.4917 | 1.3333 | 0.87519 | 36.4279
2006-05-31 | 13:29 | 0 | 19.832 | 0 | 2 | 0 | 47.637 | 46.468 | 26.949 | 26.804 | 22.275 | 23.553 | 14.181 | 1 | 0 | 59.931 | 56.658 | 49.311 | 21.939 | 0 | 0 | 48.874 | 34.792 | [5 empty] | 0 | 20.833 | 27 | 2.4669 | 2.2697 | 1.4943 | 1.3333 | 0.93637 | 37.9573
2006-05-31 | 13:30 | 0 | 19.807 | 0 | 3 | 0 | 47.591 | 47.315 | 26.998 | 26.828 | 22.084 | 23.432 | 14.228 | 1 | 0 | 59.865 | 56.681 | 49.218 | 21.964 | 0 | 0 | 48.874 | 34.792 | [5 empty] | 0 | 20.763 | 28 | 2.4532 | 2.2567 | 1.4937 | 1.3333 | 0.92336 | 37.6388
2006-05-31 | 13:31 | 1 | 19.832 | 1 | 1 | 0 | 48.027 | 47.614 | 27.238 | 26.828 | 21.819 | 23.599 | 14.475 | 2 | 0 | 59.865 | 56.658 | 49.241 | 21.939 | 0 | 0 | 48.851 | 34.816 | [5 empty] | 19.832 | 21.199 | 29 | 2.3813 | 2.1883 | 1.4908 | 1.3333 | 0.85499 | 35.9045
2006-05-31 | 13:32 | 0 | 19.772 | 0 | 2 | 0 | 49.278 | 47.742 | 27.228 | 27.034 | 21.976 | 23.398 | 14.417 | 1 | 0 | 59.922 | 56.672 | 49.323 | 21.905 | 0 | 0 | 48.842 | 34.806 | [5 empty] | 0 | 22.244 | 30 | 2.3982 | 2.2044 | 1.4915 | 1.3333 | 0.87104 | 36.3211
2006-05-31 | 13:33 | 0 | 19.822 | 0 | 2 | 0 | 50.125 | 48.452 | 27.493 | 26.939 | 22.049 | 23.469 | 14.515 | 2 | 0 | 59.876 | 56.649 | 49.232 | 21.905 | 0 | 0 | 48.865 | 34.782 | [5 empty] | 0 | 23.186 | 31 | 2.3696 | 2.1772 | 1.4904 | 1.3333 | 0.84391 | 35.6137
2006-05-31 | 13:34 | 0 | 19.882 | 0 | 2 | 0 | 50.319 | 49.586 | 27.503 | 27.142 | 20.757 | 23.599 | 14.402 | 1 | 0 | 59.931 | 56.704 | 49.311 | 21.964 | 0 | 0 | 48.898 | 34.84 | [5 empty] | 0 | 23.177 | 32 | 2.4025 | 2.2085 | 1.4917 | 1.3333 | 0.87519 | 36.4279
2006-05-31 | 13:35 | 0 | 19.832 | 0 | 2 | 0 | 38.012 | 50.251 | 27.574 | 27.284 | 17.019 | 23.528 | 14.08 | 0 | 0 | 59.954 | 56.704 | 49.334 | 21.986 | 0 | 0 | 48.874 | 34.861 | [5 empty] | 0 | 10.728 | 33 | 2.4963 | 2.2977 | 1.4955 | 1.3333 | 0.96432 | 38.63
2006-05-31 | 13:36 | 0 | 19.822 | 0 | 2 | 0 | 31.539 | 46.902 | 27.647 | 27.334 | 16.426 | 23.648 | 14.895 | 1 | 0 | 59.999 | 56.747 | 49.334 | 21.939 | 0 | 0 | 48.874 | 34.885 | [5 empty] | 0 | 4.205 | 34 | 2.259 | 2.0721 | 1.4859 | 1.3333 | 0.73873 | 32.702
2006-05-31 | 13:37 | 0 | 19.857 | 0 | 1 | 0 | 29.719 | 36.507 | 27.623 | 27.358 | 16.179 | 23.624 | 15.118 | 0 | 0 | 60.043 | 56.725 | 49.355 | 21.964 | 0 | 0 | 48.851 | 34.861 | [5 empty] | 0 | 2.361 | 35 | 2.194 | 2.0103 | 1.4832 | 1.3333 | 0.677 | 30.8565
2006-05-31 | 13:38 | 0 | 19.857 | 0 | 2 | 0 | 29.045 | 31.958 | 27.549 | 27.297 | 16.637 | 23.491 | 14.512 | 0 | 0 | 60.008 | 56.69 | 49.458 | 21.951 | 0 | 0 | 48.863 | 34.804 | [5 empty] | 0 | 1.748 | 36 | 2.3705 | 2.1781 | 1.4904 | 1.3333 | 0.84475 | 35.6356
2006-05-31 | 13:39 | 0 | 19.701 | 0 | 2 | 0 | 28.555 | 30.217 | 27.375 | 27.181 | 16.001 | 23.354 | 14.394 | 0 | 0 | 59.901 | 56.629 | 49.211 | 21.861 | 0 | 0 | 48.776 | 34.761 | [5 empty] | 0 | 1.374 | 37 | 2.4049 | 2.2107 | 1.4918 | 1.3333 | 0.87741 | 36.4847
2006-05-31 | 13:40 | 0 | 19.701 | 0 | 2 | 0 | 28.314 | 29.472 | 27.28 | 27.206 | 15.704 | 23.401 | 14.543 | 0 | 0 | 59.967 | 56.583 | 49.187 | 21.861 | 0 | 0 | 48.73 | 34.785 | [5 empty] | 0 | 1.108 | 38 | 2.3615 | 2.1695 | 1.49 | 1.3333 | 0.83616 | 35.4085
2006-05-31 | 13:41 | 0 | 19.752 | 0 | 2 | 0 | 28.099 | 28.989 | 27.181 | 27.11 | 15.458 | 23.305 | 14.198 | 0 | 0 | 59.924 | 56.629 | 49.143 | 21.861 | 0 | 0 | 48.776 | 34.761 | [5 empty] | 0 | 0.989 | 39 | 2.4619 | 2.265 | 1.4941 | 1.3333 | 0.93166 | 37.8425
2006-05-31 | 13:42 | 0 | 19.727 | 1 | 3 | 0 | 27.809 | 28.675 | 27.086 | 27.061 | 15.925 | 23.496 | 14 | 0 | 0 | 59.901 | 56.56 | 49.281 | 21.812 | 0 | 0 | 48.753 | 34.761 | [5 empty] | 0 | 0.748 | 40 | 2.5196 | 2.3198 | 1.4964 | 1.3333 | 0.98647 | 39.1517
2006-05-31 | 13:43 | 0 | 19.727 | 0 | 2 | 0 | 27.64 | 28.314 | 27.086 | 26.941 | 15.186 | 23.354 | 13.902 | 1 | 0 | 59.855 | 56.56 | 49.166 | 21.812 | 0 | 0 | 48.73 | 34.737 | [5 empty] | 0 | 0.699 | 41 | 2.5481 | 2.3469 | 1.4976 | 1.3333 | 1.0136 | 39.7778
2006-05-31 | 13:44 | 0 | 19.701 | 0 | 3 | 0 | 27.905 | 28.05 | 26.917 | 26.917 | 23.376 | 23.354 | 13.532 | 0 | 0 | 59.833 | 56.54 | 49.143 | 21.787 | 0 | 0 | 48.73 | 34.737 | [5 empty] | 0 | 0.988 | 42 | 2.6559 | 2.4493 | 1.502 | 1.3333 | 1.116 | 42.0203
2006-05-31 | 13:45 | 1 | 19.752 | 0 | 2 | 0 | 44.066 | 27.978 | 26.99 | 26.846 | 22.751 | 23.354 | 13.605 | 0 | 0 | 59.855 | 56.517 | 49.049 | 21.787 | 0 | 0 | 48.753 | 34.785 | [5 empty] | 19.752 | 17.22 | 43 | 2.6346 | 2.4291 | 1.5011 | 1.3333 | 1.0958 | 41.5924
2006-05-31 | 13:46 | 0 | 19.727 | 0 | 2 | 1 | 46.895 | 41.08 | 27.135 | 26.846 | 23.089 | 23.354 | 13.68 | 1 | 0 | 59.812 | 56.54 | 49.049 | 21.787 | 0 | 0 | 48.706 | 34.785 | [5 empty] | 0 | 20.049 | 44 | 2.6128 | 2.4084 | 1.5002 | 1.3333 | 1.075 | 41.1455
2006-05-31 | 13:47 | 0 | 19.701 | 0 | 3 | 0 | 46.965 | 46.3 | 27.424 | 26.99 | 23.474 | 23.425 | 13.703 | 2 | 0 | 59.812 | 56.517 | 49.073 | 21.787 | 0 | 0 | 48.706 | 34.809 | [5 empty] | 0 | 19.975 | 0 | 2.6061 | 2.402 | 1.4999 | 1.3333 | 1.0687 | 41.0069
2006-05-31 | 13:48 | 0 | 19.752 | 0 | 2 | 0 | 46.942 | 47.01 | 27.689 | 27.206 | 22.871 | 23.354 | 13.655 | 1 | 0 | 59.812 | 56.494 | 49.166 | 21.787 | 0 | 0 | 48.73 | 34.833 | [5 empty] | 0 | 19.736 | 1 | 2.6201 | 2.4153 | 1.7888 | 1.6216 | 0.79367 | 30.2922
2006-05-31 | 13:49 | 0 | 19.732 | 0 | 2 | 0 | 47.199 | 47.152 | 27.959 | 27.476 | 22.491 | 23.43 | 13.215 | 2 | 0 | 59.794 | 56.544 | 49.033 | 21.841 | 0 | 0 | 48.758 | 34.837 | [5 empty] | 0 | 19.723 | 2 | 2.7482 | 2.5371 | 1.794 | 1.6216 | 0.91547 | 33.3116
2006-05-31 | 13:50 | 1 | 19.727 | 0 | 2 | 0 | 47.997 | 47.147 | 28.29 | 27.665 | 22.148 | 23.376 | 13.308 | 1 | 0 | 59.789 | 56.54 | 49.028 | 21.812 | 0 | 0 | 48.683 | 34.785 | [5 empty] | 19.727 | 20.332 | 3 | 2.7211 | 2.5113 | 1.7929 | 1.6216 | 0.88972 | 32.6971
2006-05-31 | 13:51 | 0 | 19.727 | 1 | 2 | 0 | 49.143 | 47.607 | 28.339 | 27.88 | 22.221 | 23.425 | 13.63 | 1 | 0 | 59.766 | 56.517 | 49.119 | 21.763 | 0 | 0 | 48.706 | 34.761 | [5 empty] | 0 | 21.263 | 4 | 2.6273 | 2.4222 | 1.7891 | 1.6216 | 0.80059 | 30.4716
2006-05-31 | 13:52 | 0 | 19.732 | 0 | 2 | 0 | 49.95 | 48.66 | 28.434 | 28.17 | 21.427 | 23.401 | 13.359 | 2 | 0 | 59.766 | 56.494 | 49.211 | 21.812 | 0 | 0 | 48.73 | 34.809 | [5 empty] | 0 | 21.78 | 5 | 2.7063 | 2.4972 | 1.7923 | 1.6216 | 0.87561 | 32.3549
2006-05-31 | 13:53 | 0 | 19.727 | 0 | 2 | 0 | 38.079 | 49.628 | 28.537 | 28.273 | 17.24 | 23.503 | 13.389 | 0 | 0 | 59.86 | 56.567 | 49.056 | 21.841 | 0 | 0 | 48.781 | 34.861 | [5 empty] | 0 | 9.806 | 6 | 2.6975 | 2.4889 | 1.7919 | 1.6216 | 0.8673 | 32.1518
2006-05-31 | 13:54 | 0 | 19.701 | 0 | 2 | 0 | 32.289 | 46.116 | 28.459 | 28.314 | 16.099 | 23.496 | 13.555 | 1 | 0 | 59.812 | 56.54 | 49.119 | 21.787 | 0 | 0 | 48.73 | 34.809 | [5 empty] | 0 | 3.975 | 7 | 2.6492 | 2.443 | 1.79 | 1.6216 | 0.82135 | 31.0041
2006-05-31 | 13:55 | 0 | 19.701 | 0 | 2 | 0 | 30.555 | 36.407 | 28.434 | 28.265 | 15.78 | 23.69 | 13.68 | 0 | 0 | 59.812 | 56.54 | 49.096 | 21.812 | 0 | 0 | 48.683 | 34.809 | [5 empty] | 0 | 2.29 | 8 | 2.6128 | 2.4084 | 1.7885 | 1.6216 | 0.78675 | 30.1117
2006-05-31 | 13:56 | 0 | 19.727 | 0 | 2 | 0 | 29.952 | 32.505 | 28.339 | 28.265 | 14.668 | 23.594 | 13.728 | 0 | 0 | 59.833 | 56.54 | 49.119 | 21.787 | 0 | 0 | 48.706 | 34.785 | [5 empty] | 0 | 1.687 | 9 | 2.5988 | 2.3951 | 1.7879 | 1.6216 | 0.77347 | 29.7624
2006-05-31 | 13:57 | 0 | 19.727 | 0 | 2 | 0 | 29.518 | 31.061 | 28.29 | 28.17 | 14.296 | 23.619 | 13.778 | 0 | 0 | 59.855 | 56.54 | 49.304 | 21.812 | 0 | 0 | 48.73 | 34.761 | [5 empty] | 0 | 1.348 | 10 | 2.5842 | 2.3812 | 1.7873 | 1.6216 | 0.75963 | 29.3946
2006-05-31 | 13:58 | 0 | 19.727 | 0 | 2 | 0 | 29.253 | 30.411 | 28.194 | 28.317 | 14.271 | 23.594 | 14.05 | 0 | 0 | 59.865 | 56.547 | 49.241 | 21.836 | 0 | 0 | 48.734 | 34.811 | [5 empty] | 0 | 0.936 | 11 | 2.505 | 2.306 | 1.7841 | 1.6216 | 0.68434 | 27.3185
2006-05-31 | 13:59 | 0 | 19.852 | 0 | 2 | 0 | 29.185 | 30.148 | 28.341 | 28.341 | 14.668 | 23.766 | 13.952 | 0 | 0 | 59.933 | 56.615 | 49.334 | 21.934 | 0 | 0 | 48.828 | 34.907 | [5 empty] | 0 | 0.844 | 12 | 2.5336 | 2.3331 | 1.7853 | 1.6216 | 0.71146 | 28.0814
2006-05-31 | 14:00 | 0 | 19.827 | 0 | 2 | 0 | 28.92 | 29.69 | 28.366 | 28.197 | 14.002 | 23.812 | 14.198 | 1 | 0 | 59.976 | 56.592 | 49.311 | 21.934 | 0 | 0 | 48.851 | 34.883 | [5 empty] | 0 | 0.723 | 13 | 2.4619 | 2.265 | 1.7824 | 1.6216 | 0.64337 | 26.1327
2006-05-31 | 14:01 | 0 | 19.852 | 0 | 2 | 0 | 28.775 | 29.425 | 28.295 | 28.126 | 13.731 | 23.812 | 14.173 | 0 | 0 | 59.933 | 56.638 | 49.241 | 21.959 | 0 | 0 | 48.828 | 34.859 | [5 empty] | 0 | 0.649 | 14 | 2.4692 | 2.2719 | 1.7827 | 1.6216 | 0.65029 | 26.3359
2006-05-31 | 14:02 | 0 | 19.852 | 0 | 3 | 0 | 28.655 | 29.185 | 28.295 | 28.076 | 20.488 | 23.837 | 14.296 | 0 | 0 | 59.887 | 56.592 | 49.103 | 21.983 | 0 | 0 | 48.807 | 34.837 | [5 empty] | 0 | 0.579 | 15 | 2.4334 | 2.2379 | 1.7812 | 1.6216 | 0.61625 | 25.3244
2006-05-31 | 14:03 | 0 | 19.852 | 1 | 2 | 0 | 44.025 | 29.016 | 28.415 | 28.126 | 22.729 | 23.837 | 14.296 | 0 | 0 | 59.865 | 56.615 | 49.103 | 21.959 | 0 | 0 | 48.807 | 34.883 | [5 empty] | 0 | 15.899 | 16 | 2.4334 | 2.2379 | 1.7812 | 1.6216 | 0.61625 | 25.3244
2006-05-31 | 14:04 | 1 | 19.852 | 0 | 3 | 0 | 47.11 | 39.184 | 28.824 | 28.27 | 22.488 | 23.957 | 14.719 | 1 | 0 | 59.821 | 56.547 | 49.218 | 21.983 | 0 | 0 | 48.783 | 34.883 | [5 empty] | 19.852 | 18.84 | 17 | 2.3102 | 2.1208 | 1.7762 | 1.6216 | 0.49916 | 21.6065
2006-05-31 | 14:05 | 0 | 19.877 | 0 | 2 | 0 | 47.5 | 46.445 | 28.895 | 28.56 | 23.092 | 23.911 | 14.792 | 1 | 0 | 59.865 | 56.569 | 49.126 | 21.959 | 0 | 0 | 48.783 | 34.883 | [5 empty] | 0 | 18.94 | 18 | 2.289 | 2.1006 | 1.7754 | 1.6216 | 0.47895 | 20.9244
2006-05-31 | 14:06 | 0 | 19.877 | 0 | 2 | 0 | 47.476 | 47.362 | 29.089 | 28.726 | 22.559 | 23.788 | 14.397 | 2 | 0 | 59.821 | 56.569 | 49.103 | 21.983 | 0 | 0 | 48.807 | 34.859 | [5 empty] | 0 | 18.75 | 19 | 2.404 | 2.2099 | 1.78 | 1.6216 | 0.58829 | 24.4713
2006-05-31 | 14:07 | 0 | 19.877 | 0 | 2 | 0 | 48.233 | 47.614 | 29.258 | 28.871 | 22.778 | 23.788 | 14.694 | 1 | 0 | 59.821 | 56.524 | 49.059 | 21.959 | 0 | 0 | 48.76 | 34.859 | [5 empty] | 0 | 19.362 | 20 | 2.3175 | 2.1277 | 1.7765 | 1.6216 | 0.50608 | 21.8372
2006-05-31 | 14:08 | 0 | 19.852 | 0 | 2 | 0 | 49.67 | 47.651 | 29.347 | 29.033 | 23.011 | 23.805 | 15.548 | 1 | 0 | 59.792 | 56.494 | 49.049 | 21.951 | 0 | 0 | 48.73 | 34.782 | [5 empty] | 0 | 20.637 | 21 | 2.0688 | 1.8913 | 1.7665 | 1.6216 | 0.26969 | 13.036
2006-05-31 | 14:09 | 0 | 19.827 | 0 | 2 | 0 | 41.793 | 48.807 | 29.403 | 29.16 | 20.367 | 23.812 | 15.335 | 1 | 0 | 59.798 | 56.524 | 49.15 | 21.959 | 0 | 0 | 48.783 | 34.837 | [5 empty] | 0 | 12.633 | 22 | 2.1308 | 1.9503 | 1.769 | 1.6216 | 0.32865 | 15.4235
2006-05-31 | 14:10 | 0 | 19.827 | 0 | 2 | 0 | 34.038 | 48.828 | 29.619 | 29.329 | 17.904 | 23.812 | 14.965 | 0 | 0 | 59.842 | 56.524 | 49.173 | 22.005 | 0 | 0 | 48.807 | 34.837 | [5 empty] | 0 | 4.709 | 23 | 2.2386 | 2.0527 | 1.7733 | 1.6216 | 0.43107 | 19.2561
2006-05-31 | 14:11 | 0 | 19.82 | 0 | 2 | 0 | 31.779 | 39.365 | 29.707 | 29.418 | 16.858 | 23.925 | 15.03 | 1 | 0 | 59.835 | 56.54 | 49.257 | 21.951 | 0 | 0 | 48.753 | 34.852 | [5 empty] | 0 | 2.361 | 24 | 2.2197 | 2.0347 | 1.7726 | 1.6216 | 0.41307 | 18.6098
2006-05-31 | 14:12 | 0 | 19.852 | 0 | 2 | 0 | 30.967 | 34.06 | 29.619 | 29.329 | 15.558 | 23.861 | 14.372 | 0 | 0 | 59.798 | 56.569 | 49.218 | 22.005 | 0 | 0 | 48.807 | 34.907 | [5 empty] | 0 | 1.638 | 25 | 2.4113 | 2.2168 | 1.7803 | 1.6216 | 0.59521 | 24.6844
2006-05-31 | 14:13 | 0 | 19.877 | 1 | 2 | 0 | 30.607 | 32.196 | 29.45 | 29.354 | 15.581 | 23.861 | 14.694 | 0 | 0 | 59.842 | 56.569 | 49.15 | 22.005 | 0 | 0 | 48.783 | 34.907 | [5 empty] | 0 | 1.253 | 26 | 2.3175 | 2.1277 | 1.7765 | 1.6216 | 0.50608 | 21.8372
2006-05-31 | 14:14 | 0 | 19.852 | 0 | 2 | 0 | 30.389 | 31.475 | 29.305 | 29.378 | 16.496 | 23.886 | 14.593 | 0 | 0 | 59.798 | 56.569 | 49.173 | 22.03 | 0 | 0 | 48.783 | 34.883 | [5 empty] | 0 | 1.011 | 27 | 2.3469 | 2.1557 | 1.7777 | 1.6216 | 0.53404 | 22.7548
2006-05-31 | 14:15 | 0 | 19.852 | 0 | 2 | 0 | 30.269 | 31.041 | 29.138 | 29.378 | 15.211 | 23.957 | 14.94 | 0 | 0 | 59.887 | 56.569 | 49.08 | 22.03 | 0 | 0 | 48.783 | 34.883 | [5 empty] | 0 | 0.891 | 28 | 2.2459 | 2.0596 | 1.7736 | 1.6216 | 0.43799 | 19.5018
2006-05-31 | 14:16 | 0 | 19.852 | 0 | 2 | 0 | 29.979 | 30.776 | 29.016 | 29.234 | 15.161 | 24.006 | 14.842 | 0 | 0 | 59.887 | 56.524 | 49.288 | 22.03 | 0 | 0 | 48.76 | 34.859 | [5 empty] | 0 | 0.745 | 29 | 2.2744 | 2.0867 | 1.7748 | 1.6216 | 0.46511 | 20.4498
2006-05-31 | 14:17 | 0 | 19.877 | 0 | 2 | 0 | 29.732 | 30.406 | 28.984 | 28.888 | 15.5 | 23.854 | 15.475 | 0 | 0 | 59.792 | 56.474 | 49.096 | 21.998 | 0 | 0 | 48.706 | 34.806 | [5 empty] | 0 | 0.844 | 30 | 2.0901 | 1.9115 | 1.7673 | 1.6216 | 0.2899 | 13.8702
2006-05-31 | 14:18 | 0 | 19.852 | 0 | 2 | 0 | 29.474 | 30.148 | 28.704 | 28.739 | 19.716 | 23.849 | 15.249 | 0 | 0 | 59.757 | 56.485 | 49.11 | 21.993 | 0 | 0 | 48.744 | 34.821 | [5 empty] | 0 | 0.735 | 31 | 2.1559 | 1.9741 | 1.77 | 1.6216 | 0.35246 | 16.3485
2006-05-31 | 14:19 | 1 | 19.779 | 0 | 3 | 0 | 43.716 | 29.786 | 28.751 | 28.631 | 22.753 | 23.766 | 14.842 | 0 | 0 | 59.68 | 56.428 | 48.961 | 21.91 | 0 | 0 | 48.641 | 34.787 | [5 empty] | 19.779 | 15.085 | 32 | 2.2744 | 2.0867 | 1.7748 | 1.6216 | 0.46511 | 20.4498
2006-05-31 | 14:20 | 0 | 19.754 | 0 | 2 | 0 | 47.287 | 36.454 | 28.655 | 28.606 | 23.258 | 23.717 | 15.138 | 1 | 0 | 59.703 | 56.385 | 49.098 | 21.959 | 0 | 0 | 48.641 | 34.763 | [5 empty] | 0 | 18.681 | 33 | 2.1882 | 2.0048 | 1.7713 | 1.6216 | 0.38318 | 17.5111
2006-05-31 | 14:21 | 0 | 19.779 | 0 | 2 | 0 | 47.448 | 46.256 | 28.871 | 28.486 | 23.067 | 23.741 | 15.583 | 2 | 0 | 59.611 | 56.362 | 48.87 | 21.885 | 0 | 0 | 48.641 | 34.718 | [5 empty] | 0 | 18.962 | 34 | 2.0586 | 1.8816 | 1.766 | 1.6216 | 0.26 | 12.6299
2006-05-31 | 14:22 | 0 | 19.779 | 0 | 2 | 0 | 47.563 | 47.357 | 28.92 | 28.582 | 23.477 | 23.741 | 15.88 | 1 | 0 | 59.611 | 56.362 | 48.916 | 21.934 | 0 | 0 | 48.618 | 34.718 | [5 empty] | 0 | 18.981 | 35 | 1.9721 | 1.7994 | 1.7625 | 1.6216 | 0.17779 | 9.0153
2006-05-31 | 14:23 | 0 | 19.779 | 1 | 2 | 1 | 48.846 | 47.448 | 29.209 | 28.92 | 23.668 | 23.741 | 15.287 | 2 | 0 | 59.588 | 56.362 | 48.916 | 21.934 | 0 | 0 | 48.618 | 34.718 | [5 empty] | 0 | 19.926 | 36 | 2.1448 | 1.9636 | 1.7695 | 1.6216 | 0.34194 | 15.9424
2006-05-31 | 14:24 | 0 | 19.809 | 0 | 2 | 0 | 45.299 | 47.929 | 29.185 | 28.967 | 20.515 | 23.621 | 15.164 | 1 | 0 | 59.588 | 56.339 | 48.893 | 21.91 | 0 | 0 | 48.618 | 34.718 | [5 empty] | 0 | 16.332 | 0 | 2.1806 | 1.9976 | 1.771 | 1.6216 | 0.37598 | 17.2418
2006-05-31 | 14:25 | 0 | 19.784 | 0 | 2 | 0 | 35.38 | 49.126 | 29.334 | 29.02 | 18.874 | 23.746 | 15.045 | 0 | 0 | 59.595 | 56.389 | 48.944 | 21.964 | 0 | 0 | 48.646 | 34.768 | [5 empty] | 0 | 6.36 | 1 | 2.2153 | 2.0305 | 0.68174 | 0.53097 | 1.4996 | 67.6917
2006-05-31 | 14:26 | 0 | 19.779 | 0 | 1 | 0 | 32.196 | 44.35 | 29.329 | 29.111 | 16.893 | 23.837 | 14.57 | 0 | 0 | 59.657 | 56.316 | 49.054 | 21.91 | 0 | 0 | 48.594 | 34.718 | [5 empty] | 0 | 3.085 | 2 | 2.3536 | 2.162 | 0.68735 | 0.53097 | 1.6311 | 69.2998
2006-05-31 | 14:27 | 0 | 19.779 | 0 | 2 | 0 | 31.088 | 36.643 | 29.474 | 29.111 | 15.757 | 23.621 | 14.374 | 0 | 0 | 59.611 | 56.362 | 48.961 | 21.934 | 0 | 0 | 48.618 | 34.739 | [5 empty] | 0 | 1.977 | 3 | 2.4107 | 2.2163 | 0.68966 | 0.53097 | 1.6853 | 69.9095
2006-05-31 | 14:28 | 0 | 19.784 | 0 | 1 | 0 | 30.732 | 33.266 | 29.383 | 29.239 | 15.614 | 23.651 | 14.452 | 1 | 0 | 59.639 | 56.343 | 49.103 | 21.939 | 0 | 0 | 48.622 | 34.792 | [5 empty] | 0 | 1.493 | 4 | 2.388 | 2.1947 | 0.68874 | 0.53097 | 1.6637 | 69.6704
2006-05-31 | 14:29 | 0 | 19.759 | 0 | 2 | 0 | 30.394 | 31.936 | 29.405 | 29.19 | 15.342 | 23.746 | 14.281 | 0 | 0 | 59.661 | 56.366 | 49.103 | 21.915 | 0 | 0 | 48.622 | 34.816 | [5 empty] | 0 | 1.204 | 5 | 2.4378 | 2.242 | 0.69076 | 0.53097 | 1.711 | 70.1889
2006-05-31 | 14:30 | 0 | 19.809 | 0 | 2 | 0 | 30.224 | 31.333 | 29.261 | 29.19 | 15.342 | 23.651 | 14.231 | 0 | 0 | 59.684 | 56.343 | 49.059 | 21.893 | 0 | 0 | 48.646 | 34.816 | [5 empty] | 0 | 1.034 | 6 | 2.4523 | 2.2559 | 0.69135 | 0.53097 | 1.7249 | 70.3365
2006-05-31 | 14:31 | 0 | 19.754 | 0 | 1 | 0 | 30.075 | 30.918 | 28.991 | 29.016 | 15.337 | 23.766 | 13.929 | 0 | 0 | 59.611 | 56.296 | 48.961 | 21.863 | 0 | 0 | 48.618 | 34.811 | [5 empty] | 0 | 1.059 | 7 | 2.5403 | 2.3395 | 0.69491 | 0.53097 | 1.8085 | 71.1923
2006-05-31 | 14:32 | 0 | 19.754 | 0 | 2 | 0 | 29.906 | 30.654 | 28.756 | 29.094 | 15.194 | 23.577 | 13.861 | 0 | 0 | 59.661 | 56.343 | 48.944 | 21.893 | 0 | 0 | 48.622 | 34.84 | [5 empty] | 0 | 0.812 | 8 | 2.5601 | 2.3583 | 0.69571 | 0.53097 | 1.8273 | 71.3768
2006-05-31 | 14:33 | 0 | 19.779 | 0 | 2 | 0 | 29.594 | 30.389 | 28.535 | 28.655 | 14.103 | 23.572 | 13.98 | 0 | 0 | 59.568 | 56.296 | 48.916 | 21.863 | 0 | 0 | 48.594 | 34.763 | [5 empty] | 0 | 0.939 | 9 | 2.5254 | 2.3253 | 0.69431 | 0.53097 | 1.7944 | 71.0519
2006-05-31 | 14:34 | 1 | 19.779 | 1 | 2 | 0 | 39.98 | 30.17 | 28.437 | 28.631 | 22.417 | 23.597 | 13.756 | 0 | 0 | 59.611 | 56.25 | 48.961 | 21.863 | 0 | 0 | 48.548 | 34.763 | [5 empty] | 19.779 | 11.349 | 10 | 2.5907 | 2.3873 | 0.69695 | 0.53097 | 1.8564 | 71.6563
2006-05-31 | 14:35 | 0 | 19.809 | 0 | 2 | 0 | 41.793 | 30.948 | 28.346 | 28.515 | 17.836 | 23.651 | 13.738 | 1 | 0 | 59.616 | 56.323 | 48.851 | 21.868 | 0 | 0 | 48.599 | 34.816 | [5 empty] | 0 | 13.278 | 11 | 2.5959 | 2.3923 | 0.69717 | 0.53097 | 1.8613 | 71.7035
2006-05-31 | 14:36 | 0 | 19.779 | 0 | 2 | 0 | 32.649 | 44.14 | 28.246 | 28.172 | 15.362 | 23.646 | 13.904 | 0 | 0 | 59.499 | 56.273 | 48.893 | 21.863 | 0 | 0 | 48.548 | 34.739 | [5 empty] | 0 | 4.477 | 12 | 2.5476 | 2.3464 | 0.69521 | 0.53097 | 1.8154 | 71.2605
2006-05-31 | 14:37 | 0 | 19.809 | 0 | 2 | 0 | 30.08 | 36.978 | 28.275 | 28.177 | 14.181 | 23.577 | 13.836 | 0 | 0 | 59.504 | 56.3 | 48.944 | 21.893 | 0 | 0 | 48.555 | 34.792 | [5 empty] | 0 | 1.903 | 13 | 2.5674 | 2.3652 | 0.69601 | 0.53097 | 1.8342 | 71.444
2006-05-31 | 14:38 | 0 | 19.809 | 0 | 2 | 0 | 29.285 | 31.936 | 28.324 | 28.278 | 13.786 | 23.58 | 13.884 | 0 | 0 | 59.538 | 56.286 | 48.814 | 21.893 | 0 | 0 | 48.562 | 34.773 | [5 empty] | 0 | 1.007 | 14 | 2.5534 | 2.3519 | 0.69544 | 0.53097 | 1.8209 | 71.3147
2006-05-31 | 14:39 | 0 | 19.988 | 0 | 2 | 0 | 29.15 | 30.425 | 28.547 | 28.331 | 13.69 | 23.825 | 14.334 | 1 | 0 | 59.677 | 56.382 | 49.117 | 22.067 | 0 | 0 | 48.751 | 34.943 | [5 empty] | 0 | 0.819 | 15 | 2.4223 | 2.2273 | 0.69013 | 0.53097 | 1.6964 | 70.0305
2006-05-31 | 14:40 | 0 | 19.938 | 0 | 2 | 0 | 29.052 | 29.83 | 28.792 | 28.552 | 13.721 | 23.759 | 14.611 | 0 | 0 | 59.705 | 56.455 | 48.984 | 22.096 | 0 | 0 | 48.755 | 34.995 | [5 empty] | 0 | 0.5 | 16 | 2.3417 | 2.1507 | 0.68686 | 0.53097 | 1.6197 | 69.1685
2006-05-31 | 14:41 | 0 | 19.993 | 0 | 1 | 0 | 28.937 | 29.589 | 28.692 | 28.427 | 13.839 | 23.8 | 14.482 | 0 | 0 | 59.634 | 56.405 | 49.026 | 22.091 | 0 | 0 | 48.704 | 34.943 | [5 empty] | 0 | 0.51 | 17 | 2.3792 | 2.1864 | 0.68839 | 0.53097 | 1.6554 | 69.5772
2006-05-31 | 14:42 | 0 | 19.993 | 0 | 2 | 0 | 28.915 | 29.371 | 28.672 | 28.672 | 13.894 | 23.759 | 15.03 | 0 | 0 | 59.661 | 56.41 | 48.984 | 22.121 | 0 | 0 | 48.732 | 34.947 | [5 empty] | 0 | 0.243 | 18 | 2.2197 | 2.0347 | 0.68192 | 0.53097 | 1.5037 | 67.7455
2006-05-31 | 14:43 | 0 | 19.968 | 0 | 2 | 0 | 28.937 | 29.251 | 28.792 | 28.77 | 13.944 | 23.808 | 14.784 | 0 | 0 | 59.661 | 56.387 | 49.007 | 22.096 | 0 | 0 | 48.755 | 34.947 | [5 empty] | 0 | 0.167 | 19 | 2.2913 | 2.1028 | 0.68482 | 0.53097 | 1.5718 | 68.5993
2006-05-31 | 14:44 | 0 | 19.968 | 0 | 2 | 0 | 28.962 | 29.251 | 28.601 | 28.481 | 13.821 | 23.808 | 15.377 | 0 | 0 | 59.616 | 56.387 | 48.94 | 22.096 | 0 | 0 | 48.688 | 34.947 | [5 empty] | 0 | 0.481 | 20 | 2.1186 | 1.9386 | 0.67782 | 0.53097 | 1.4077 | 66.443
2006-05-31 | 14:45 | 0 | 20.018 | 1 | 2 | 0 | 35.043 | 29.226 | 28.528 | 28.506 | 22.121 | 24.023 | 14.957 | 0 | 0 | 59.639 | 56.343 | 48.916 | 22.121 | 0 | 0 | 48.688 | 34.947 | [5 empty] | 0 | 6.537 | 21 | 2.2409 | 2.0549 | 0.68278 | 0.53097 | 1.5239 | 68.0046
2006-05-31 | 14:46 | 0 | 20.018 | 0 | 2 | 0 | 43.504 | 29.565 | 28.481 | 28.506 | 18.736 | 23.928 | 15.722 | 0 | 0 | 59.616 | 56.321 | 48.893 | 22.121 | 0 | 0 | 48.711 | 34.878 | [5 empty] | 0 | 14.998 | 22 | 2.0182 | 1.8432 | 0.67375 | 0.53097 | 1.3122 | 65.0187
2006-05-31 | 14:47 | 0 | 20.018 | 0 | 2 | 0 | 33.232 | 43.056 | 28.577 | 28.577 | 16.587 | 23.952 | 16.217 | 1 | 0 | 59.55 | 56.321 | 48.916 | 22.192 | 0 | 0 | 48.688 | 34.878 | [5 empty] | 0 | 4.655 | 23 | 1.874 | 1.7061 | 0.66791 | 0.53097 | 1.1752 | 62.7084
2006-05-31 | 14:48 | 0 | 20.018 | 0 | 2 | 0 | 30.239 | 37.674 | 28.552 | 28.506 | 15.599 | 24.023 | 16.687 | 0 | 0 | 59.527 | 56.321 | 48.916 | 22.192 | 0 | 0 | 48.641 | 34.854 | [5 empty] | 0 | 1.733 | 24 | 1.7371 | 1.576 | 0.66237 | 0.53097 | 1.0451 | 60.1599
2006-05-31 | 14:49 | 0 | 19.993 | 0 | 2 | 0 | 29.396 | 32.071 | 28.407 | 28.336 | 15.822 | 23.999 | 17.253 | 0 | 0 | 59.57 | 56.321 | 48.87 | 22.192 | 0 | 0 | 48.664 | 34.878 | [5 empty] | 0 | 1.06 | 25 | 1.5723 | 1.4194 | 0.65569 | 0.53097 | 0.8884 | 56.502
2006-05-31 | 14:50 | 0 | 19.993 | 0 | 2 | 0 | 29.06 | 30.288 | 28.601 | 28.287 | 16.142 | 24.023 | 17.082 | 0 | 0 | 59.55 | 56.321 | 48.849 | 22.192 | 0 | 0 | 48.641 | 34.854 | [5 empty] | 0 | 0.773 | 26 | 1.6221 | 1.4667 | 0.65771 | 0.53097 | 0.93573 | 57.6855
2006-05-31 | 14:51 | 0 | 20.026 | 0 | 2 | 0 | 28.947 | 29.79 | 28.537 | 28.344 | 15.606 | 24.031 | 16.644 | 0 | 0 | 59.511 | 56.305 | 48.947 | 22.224 | 0 | 0 | 48.695 | 34.933 | [5 empty] | 0 | 0.603 | 27 | 1.7497 | 1.5879 | 0.66287 | 0.53097 | 1.057 | 60.4096
2006-05-31 | 14:52 | 0 | 20.076 | 0 | 2 | 0 | 28.898 | 29.452 | 28.537 | 28.488 | 16.003 | 24.031 | 15.878 | 1 | 0 | 59.511 | 56.305 | 48.97 | 22.199 | 0 | 0 | 48.671 | 34.909 | [5 empty] | 0 | 0.41 | 28 | 1.9727 | 1.8 | 0.67191 | 0.53097 | 1.269 | 64.327
2006-05-31 | 14:53 | 0 | 20.043 | 0 | 2 | 0 | 28.746 | 29.3 | 28.506 | 28.407 | 15.895 | 23.83 | 15.822 | 0 | 0 | 59.55 | 56.275 | 48.916 | 22.192 | 0 | 0 | 48.618 | 34.854 | [5 empty] | 0 | 0.339 | 29 | 1.989 | 1.8155 | 0.67257 | 0.53097 | 1.2845 | 64.5789
2006-05-31 | 14:54 | 0 | 20.018 | 0 | 2 | 0 | 28.746 | 29.155 | 28.287 | 28.506 | 16.315 | 23.903 | 15.377 | 0 | 0 | 59.504 | 56.229 | 49.007 | 22.216 | 0 | 0 | 48.573 | 34.878 | [5 empty] | 0 | 0.24 | 30 | 2.1186 | 1.9386 | 0.67782 | 0.53097 | 1.4077 | 66.443
2006-05-31 | 14:55 | 0 | 20.076 | 0 | 2 | 0 | 28.658 | 29.018 | 28.224 | 28.27 | 16.003 | 23.96 | 15.262 | 0 | 0 | 59.445 | 56.259 | 49.014 | 22.224 | 0 | 0 | 48.625 | 34.84 | [5 empty] | 0 | 0.388 | 31 | 2.1521 | 1.9705 | 0.67918 | 0.53097 | 1.4395 | 66.8882
2006-05-31 | 14:56 | 0 | 19.993 | 1 | 2 | 0 | 30.624 | 28.962 | 28.167 | 28.167 | 23.734 | 23.879 | 14.882 | 0 | 0 | 59.436 | 56.209 | 48.94 | 22.192 | 0 | 0 | 48.573 | 34.809 | [5 empty] | 0 | 2.457 | 32 | 2.2628 | 2.0757 | 0.68367 | 0.53097 | 1.5447 | 68.2657
2006-05-31 | 14:57 | 0 | 20.051 | 0 | 2 | 0 | 45.483 | 28.969 | 28.005 | 28.103 | 19.704 | 23.935 | 15.088 | 0 | 0 | 59.465 | 56.216 | 48.832 | 22.177 | 0 | 0 | 48.58 | 34.861 | [5 empty] | 0 | 17.38 | 33 | 2.2028 | 2.0186 | 0.68124 | 0.53097 | 1.4877 | 67.5361
2006-05-31 | 14:58 | 0 | 20.051 | 0 | 2 | 0 | 33.993 | 39.822 | 27.91 | 27.934 | 17.658 | 23.79 | 15.571 | 0 | 0 | 59.424 | 56.241 | 48.837 | 22.211 | 0 | 0 | 48.608 | 34.895 | [5 empty] | 0 | 6.059 | 34 | 2.0621 | 1.8849 | 0.67554 | 0.53097 | 1.354 | 65.6592
2006-05-31 | 14:59 | 0 | 19.807 | 0 | 2 | 0 | 30.08 | 39.609 | 27.841 | 27.863 | 15.933 | 23.768 | 15.118 | 1 | 0 | 59.239 | 56.007 | 48.739 | 22.035 | 0 | 0 | 48.417 | 34.723 | [5 empty] | 0 | 2.217 | 35 | 2.194 | 2.0103 | 0.68088 | 0.53097 | 1.4794 | 67.4265
2006-05-31 | 15:00 | 0 | 19.832 | 0 | 1 | 0 | 28.876 | 32.512 | 27.817 | 27.623 | 15.563 | 23.793 | 15.86 | 0 | 0 | 59.239 | 56.007 | 48.578 | 22.01 | 0 | 0 | 48.417 | 34.651 | [5 empty] | 0 | 1.253 | 36 | 1.978 | 1.805 | 0.67213 | 0.53097 | 1.274 | 64.4085
2006-05-31 | 15:01 | 0 | 19.862 | 0 | 2 | 0 | 28.496 | 30.038 | 27.821 | 27.581 | 15.42 | 23.847 | 16.038 | 0 | 0 | 59.244 | 56.035 | 48.744 | 22.064 | 0 | 0 | 48.468 | 34.703 | [5 empty] | 0 | 0.915 | 37 | 1.9261 | 1.7557 | 0.67003 | 0.53097 | 1.2247 | 63.5837
2006-05-31 | 15:02 | 0 | 19.913 | 0 | 2 | 0 | 28.302 | 29.244 | 27.772 | 27.628 | 14.877 | 23.702 | 15.865 | 0 | 0 | 59.244 | 56.035 | 48.629 | 22.04 | 0 | 0 | 48.445 | 34.727 | [5 empty] | 0 | 0.674 | 38 | 1.9765 | 1.8036 | 0.67207 | 0.53097 | 1.2726 | 64.3859
2006-05-31 | 15:03 | 0 | 19.857 | 0 | 1 | 0 | 28.13 | 28.827 | 27.817 | 27.623 | 14.945 | 23.553 | 15.588 | 0 | 0 | 59.217 | 55.984 | 48.531 | 22.01 | 0 | 0 | 48.396 | 34.727 | [5 empty] | 0 | 0.507 | 39 | 2.0572 | 1.8802 | 0.67534 | 0.53097 | 1.3493 | 65.5884
2006-05-31 | 15:04 | 0 | 19.887 | 0 | 2 | 0 | 28.062 | 28.712 | 27.75 | 27.726 | 15.345 | 23.653 | 15.815 | 0 | 0 | 59.221 | 56.012 | 48.583 | 22.064 | 0 | 0 | 48.445 | 34.679 | [5 empty] | 0 | 0.336 | 40 | 1.9911 | 1.8174 | 0.67266 | 0.53097 | 1.2864 | 64.6101
2006-05-31 | 15:05 | 0 | 19.862 | 0 | 2 | 0 | 28.015 | 28.471 | 27.532 | 27.581 | 15.543 | 23.702 | 15.568 | 0 | 0 | 59.244 | 55.967 | 48.606 | 22.064 | 0 | 0 | 48.424 | 34.634 | [5 empty] | 0 | 0.434 | 41 | 2.063 | 1.8858 | 0.67557 | 0.53097 | 1.3548 | 65.6716
2006-05-31 | 15:06 | 0 | 19.887 | 0 | 2 | 0 | 28.037 | 28.447 | 27.387 | 27.483 | 14.975 | 23.822 | 16.061 | 0 | 0 | 59.244 | 55.967 | 48.72 | 22.04 | 0 | 0 | 48.377 | 34.634 | [5 empty] | 0 | 0.554 | 42 | 1.9194 | 1.7493 | 0.66975 | 0.53097 | 1.2183 | 63.4739
2006-05-31 | 15:07 | 0 | 19.862 | 1 | 1 | 0 | 28.086 | 28.302 | 27.363 | 27.387 | 23.798 | 23.653 | 15.37 | 0 | 0 | 59.175 | 55.944 | 48.697 | 22.064 | 0 | 0 | 48.377 | 34.634 | [5 empty] | 0 | 0.699 | 43 | 2.1207 | 1.9406 | 0.67791 | 0.53097 | 1.4096 | 66.4705
2006-05-31 | 15:08 | 1 | 19.862 | 0 | 2 | 0 | 47.85 | 28.255 | 27.387 | 27.316 | 20.62 | 23.582 | 15.123 | 1 | 0 | 59.198 | 55.944 | 48.515 | 22.064 | 0 | 0 | 48.377 | 34.634 | [5 empty] | 19.862 | 20.534 | 44 | 2.1926 | 2.009 | 0.68082 | 0.53097 | 1.478 | 67.4082
2006-05-31 | 15:09 | 0 | 19.862 | 0 | 2 | 0 | 36.256 | 33.106 | 27.218 | 27.218 | 16.137 | 23.606 | 14.975 | 0 | 0 | 59.198 | 55.944 | 48.676 | 22.064 | 0 | 0 | 48.377 | 34.634 | [5 empty] | 0 | 9.038 | 45 | 2.2357 | 2.0499 | 0.68257 | 0.53097 | 1.5189 | 67.9411
2006-05-31 | 15:10 | 0 | 19.887 | 0 | 2 | 0 | 30.423 | 43.327 | 27.196 | 27.172 | 15.692 | 23.653 | 14.95 | 1 | 0 | 59.153 | 55.874 | 48.492 | 22.04 | 0 | 0 | 48.331 | 34.562 | [5 empty] | 0 | 3.251 | 46 | 2.243 | 2.0568 | 0.68286 | 0.53097 | 1.5259 | 68.0291
2006-05-31 | 15:11 | 0 | 19.887 | 0 | 1 | 0 | 28.689 | 35.079 | 27.196 | 27.074 | 14.95 | 23.653 | 15.518 | 0 | 0 | 59.132 | 55.897 | 48.606 | 22.121 | 0 | 0 | 48.384 | 34.617 | [5 empty] | 0 | 1.615 | 47 | 2.0776 | 1.8996 | 0.67616 | 0.53097 | 1.3686 | 65.8775
2006-05-31 | 15:12 | 0 | 19.92 | 0 | 2 | 0 | 28.192 | 30.84 | 27.348 | 27.155 | 14.588 | 23.685 | 15.674 | 0 | 0 | 59.132 | 55.874 | 48.492 | 22.04 | 0 | 0 | 48.331 | 34.586 | [5 empty] | 0 | 1.037 | 48 | 2.0321 | 1.8564 | 0.67432 | 0.53097 | 1.3255 | 65.2253
2006-05-31 | 15:13 | 0 | 19.887 | 0 | 1 | 0 | 27.893 | 29.266 | 27.267 | 26.978 | 14.211 | 23.631 | 15.963 | 0 | 0 | 59.109 | 55.897 | 48.653 | 22.064 | 0 | 0 | 48.331 | 34.538 | [5 empty] | 0 | 0.915 | 49 | 1.948 | 1.7764 | 0.67091 | 0.53097 | 1.2455 | 63.9366
2006-05-31 | 15:14 | 0 | 19.895 | 0 | 2 | 0 | 27.782 | 28.601 | 27.25 | 27.083 | 15.083 | 23.709 | 16.021 | 0 | 0 | 59.116 | 55.928 | 48.522 | 22.121 | 0 | 0 | 48.361 | 34.593 | [5 empty] | 0 | 0.699 | 50 | 1.9311 | 1.7604 | 0.67023 | 0.53097 | 1.2294 | 63.6644
2006-05-31 | 15:15 | 0 | 19.92 | 0 | 2 | 0 | 27.613 | 28.334 | 27.228 | 27.299 | 15.058 | 23.734 | 16.614 | 0 | 0 | 59.116 | 55.928 | 48.569 | 22.17 | 0 | 0 | 48.361 | 34.617 | [5 empty] | 0 | 0.314 | 51 | 1.7584 | 1.5962 | 0.66323 | 0.53097 | 1.0653 | 60.5817
2006-05-31 | 15:16 | 0 | 19.92 | 0 | 1 | 0 | 27.589 | 28.143 | 27.204 | 27.105 | 14.885 | 23.709 | 17.082 | 0 | 0 | 59.093 | 55.904 | 48.545 | 22.145 | 0 | 0 | 48.338 | 34.593 | [5 empty] | 0 | 0.484 | 52 | 1.6221 | 1.4667 | 0.65771 | 0.53097 | 0.93573 | 57.6855
2006-05-31 | 15:17 | 0 | 19.895 | 0 | 2 | 0 | 27.564 | 27.973 | 27.179 | 27.083 | 14.957 | 23.808 | 17.23 | 0 | 0 | 59.139 | 55.904 | 48.545 | 22.145 | 0 | 0 | 48.317 | 34.617 | [5 empty] | 0 | 0.481 | 53 | 1.579 | 1.4257 | 0.65596 | 0.53097 | 0.89476 | 56.6655
2006-05-31 | 15:18 | 0 | 19.92 | 0 | 1 | 0 | 27.589 | 27.973 | 27.105 | 27.025 | 22.013 | 23.626 | 15.885 | 0 | 0 | 59.066 | 55.853 | 48.468 | 22.108 | 0 | 0 | 48.331 | 34.632 | [5 empty] | 0 | 0.564 | 54 | 1.9707 | 1.798 | 0.67183 | 0.53097 | 1.2671 | 64.2952
2006-05-31 | 15:19 | 0 | 20.021 | 1 | 2 | 0 | 47.061 | 28 | 27.086 | 27.086 | 20.99 | 23.832 | 15.898 | 1 | 0 | 59.191 | 55.911 | 48.643 | 22.219 | 0 | 0 | 48.389 | 34.739 | [5 empty] | 0 | 19.975 | 55 | 1.9669 | 1.7944 | 0.67168 | 0.53097 | 1.2635 | 64.236
2006-05-31 | 15:20 | 0 | 20.028 | 0 | 1 | 0 | 39.705 | 28.971 | 26.924 | 27.142 | 18.004 | 23.648 | 15.956 | 0 | 0 | 59.153 | 55.942 | 48.65 | 22.201 | 0 | 0 | 48.419 | 34.77 | [5 empty] | 0 | 12.563 | 56 | 1.95 | 1.7784 | 0.67099 | 0.53097 | 1.2474 | 63.9691
2006-05-31 | 15:21 | 0 | 20.003 | 0 | 2 | 0 | 31.502 | 42.736 | 27.044 | 26.924 | 16.154 | 23.839 | 16.227 | 0 | 0 | 59.221 | 55.895 | 48.513 | 22.201 | 0 | 0 | 48.398 | 34.723 | [5 empty] | 0 | 4.578 | 57 | 1.8711 | 1.7034 | 0.66779 | 0.53097 | 1.1724 | 62.658
2006-05-31 | 15:22 | 0 | 20.028 | 0 | 2 | 0 | 29.02 | 39.071 | 26.9 | 26.998 | 15.586 | 23.768 | 16.893 | 1 | 0 | 59.198 | 55.942 | 48.604 | 22.251 | 0 | 0 | 48.398 | 34.746 | [5 empty] | 0 | 2.022 | 58 | 1.6772 | 1.519 | 0.65994 | 0.53097 | 0.98804 | 58.9118
2006-05-31 | 15:23 | 0 | 20.003 | 0 | 1 | 0 | 28.177 | 32.584 | 27.044 | 26.949 | 16.499 | 23.962 | 16.77 | 0 | 0 | 59.13 | 55.918 | 48.536 | 22.226 | 0 | 0 | 48.375 | 34.675 | [5 empty] | 0 | 1.228 | 59 | 1.713 | 1.5531 | 0.66139 | 0.53097 | 1.0221 | 59.6675
2006-05-31 | 15:24 | 0 | 20.028 | 0 | 1 | 0 | 27.792 | 29.984 | 26.973 | 26.9 | 16.549 | 23.839 | 16.325 | 0 | 0 | 59.107 | 55.895 | 48.536 | 22.275 | 0 | 0 | 48.398 | 34.699 | [5 empty] | 0 | 0.892 | 60 | 1.8426 | 1.6762 | 0.66664 | 0.53097 | 1.1453 | 62.1563
2006-05-31 | 15:25 | 0 | 20.028 | 0 | 2 | 0 | 27.598 | 28.827 | 26.949 | 26.779 | 15.264 | 23.768 | 16.672 | 0 | 0 | 59.107 | 55.895 | 48.536 | 22.251 | 0 | 0 | 48.352 | 34.653 | [5 empty] | 0 | 0.819 | 61 | 1.7415 | 1.5802 | 0.66254 | 0.53097 | 1.0492 | 60.2474
2006-05-31 | 15:26 | 0 | 20.003 | 0 | 1 | 0 | 27.527 | 28.371 | 27.069 | 26.779 | 15.189 | 23.938 | 16.944 | 0 | 0 | 59.086 | 55.851 | 48.627 | 22.226 | 0 | 0 | 48.375 | 34.675 | [5 empty] | 0 | 0.748 | 62 | 1.6623 | 1.5049 | 0.65933 | 0.53097 | 0.97393 | 58.5889
2006-05-31 | 15:27 | 0 | 19.978 | 0 | 2 | 0 | 27.383 | 28.106 | 27.044 | 26.828 | 14.993 | 23.888 | 16.277 | 0 | 0 | 59.107 | 55.827 | 48.443 | 22.201 | 0 | 0 | 48.352 | 34.675 | [5 empty] | 0 | 0.555 | 63 | 1.8565 | 1.6895 | 0.6672 | 0.53097 | 1.1586 | 62.404
2006-05-31 | 15:28 | 0 | 20.003 | 0 | 1 | 0 | 27.358 | 27.912 | 26.924 | 26.875 | 14.993 | 23.893 | 15.591 | 0 | 0 | 59.157 | 55.879 | 48.585 | 22.209 | 0 | 0 | 48.38 | 34.658 | [5 empty] | 0 | 0.483 | 64 | 2.0563 | 1.8794 | 0.6753 | 0.53097 | 1.3484 | 65.5759
2006-05-31 | 15:29 | 0 | 19.985 | 0 | 2 | 0 | 27.314 | 27.701 | 26.809 | 26.904 | 20.084 | 23.822 | 15.664 | 0 | 0 | 59.114 | 55.879 | 48.447 | 22.231 | 0 | 0 | 48.403 | 34.658 | [5 empty] | 0 | 0.41 | 65 | 2.035 | 1.8592 | 0.67444 | 0.53097 | 1.3282 | 65.268
2006-05-31 | 15:30 | 0 | 20.033 | 1 | 1 | 0 | 44.224 | 27.701 | 26.784 | 26.809 | 21.245 | 23.727 | 15.345 | 0 | 0 | 59.068 | 55.879 | 48.426 | 22.231 | 0 | 0 | 48.356 | 34.682 | [5 empty] | 0 | 17.415 | 66 | 2.1279 | 1.9475 | 0.6782 | 0.53097 | 1.4165 | 66.5683
2006-05-31 | 15:31 | 0 | 20.003 | 0 | 2 | 0 | 41.891 | 27.983 | 26.853 | 26.708 | 16.448 | 23.913 | 15.141 | 1 | 0 | 59.086 | 55.781 | 48.398 | 22.201 | 0 | 0 | 48.282 | 34.629 | [5 empty] | 0 | 15.183 | 67 | 2.1873 | 2.004 | 0.68061 | 0.53097 | 1.473 | 67.3419
2006-05-31 | 15:32 | 0 | 20.008 | 0 | 2 | 0 | 32.012 | 40.674 | 26.809 | 26.762 | 15.023 | 23.942 | 15.516 | 0 | 0 | 59.068 | 55.809 | 48.494 | 22.231 | 0 | 0 | 48.31 | 34.61 | [5 empty] | 0 | 5.25 | 68 | 2.0781 | 1.9002 | 0.67618 | 0.53097 | 1.3692 | 65.8857
2006-05-31 | 15:33 | 0 | 20.033 | 0 | 1 | 0 | 28.976 | 40.674 | 26.784 | 26.762 | 13.912 | 23.918 | 15.961 | 0 | 0 | 59.023 | 55.832 | 48.403 | 22.231 | 0 | 0 | 48.333 | 34.562 | [5 empty] | 0 | 2.214 | 69 | 1.9486 | 1.777 | 0.67093 | 0.53097 | 1.246 | 63.9459
2006-05-31 | 15:34 | 0 | 20.058 | 0 | 2 | 0 | 28.013 | 33.295 | 26.762 | 26.618 | 14.502 | 24.063 | 16.478 | 1 | 0 | 59.091 | 55.809 | 48.356 | 22.231 | 0 | 0 | 48.31 | 34.562 | [5 empty] | 0 | 1.395 | 70 | 1.798 | 1.6339 | 0.66483 | 0.53097 | 1.1029 | 61.3411
2006-05-31 | 15:35 | 0 | 20.033 | 0 | 1 | 0 | 27.652 | 30.109 | 26.762 | 26.593 | 15.096 | 24.038 | 16.478 | 0 | 0 | 59.023 | 55.809 | 48.564 | 22.231 | 0 | 0 | 48.333 | 34.562 | [5 empty] | 0 | 1.059 | 71 | 1.798 | 1.6339 | 0.66483 | 0.53097 | 1.1029 | 61.3411
2006-05-31 | 15:36 | 0 | 20.008 | 0 | 1 | 0 | 27.387 | 28.785 | 26.784 | 26.544 | 15.219 | 23.847 | 16.504 | 0 | 0 | 59.023 | 55.764 | 48.541 | 22.255 | 0 | 0 | 48.333 | 34.634 | [5 empty] | 0 | 0.843 | 72 | 1.7904 | 1.6267 | 0.66453 | 0.53097 | 1.0957 | 61.1985
2006-05-31 | 15:37 | 0 | 19.985 | 0 | 2 | 0 | 27.314 | 28.278 | 26.738 | 26.738 | 15.023 | 23.942 | 15.888 | 0 | 0 | 59 | 55.785 | 48.38 | 22.255 | 0 | 0 | 48.289 | 34.61 | [5 empty] | 0 | 0.576 | 73 | 1.9698 | 1.7972 | 0.6718 | 0.53097 | 1.2662 | 64.2816
2006-05-31 | 15:38 | 0 | 20.033 | 0 | 1 | 0 | 27.292 | 28.013 | 26.882 | 26.618 | 14.701 | 23.81 | 15.38 | 0 | 0 | 59.034 | 55.776 | 48.529 | 22.219 | 0 | 0 | 48.3 | 34.646 | [5 empty] | 0 | 0.674 | 74 | 2.1177 | 1.9378 | 0.67779 | 0.53097 | 1.4068 | 66.4312
2006-05-31 | 15:39 | 0 | 19.983 | 0 | 2 | 0 | 27.049 | 27.723 | 26.711 | 26.544 | 14.452 | 23.7 | 15.144 | 0 | 0 | 58.977 | 55.718 | 48.38 | 22.157 | 0 | 0 | 48.219 | 34.562 | [5 empty] | 0 | 0.505 | 75 | 2.1865 | 2.0031 | 0.68057 | 0.53097 | 1.4722 | 67.3309
2006-05-31 | 15:40 | 0 | 19.983 | 0 | 1 | 0 | 27.025 | 27.53 | 26.64 | 26.615 | 17.64 | 23.749 | 15.144 | 0 | 0 | 58.954 | 55.739 | 48.424 | 22.157 | 0 | 0 | 48.263 | 34.562 | [5 empty] | 0 | 0.41 | 76 | 2.1865 | 2.0031 | 0.68057 | 0.53097 | 1.4722 | 67.3309
2006-05-31 | 15:41 | 0 | 20.008 | 1 | 2 | 0 | 38.629 | 27.41 | 26.664 | 26.64 | 21.652 | 23.773 | 15.49 | 0 | 0 | 58.934 | 55.694 | 48.401 | 22.135 | 0 | 0 | 48.242 | 34.538 | [5 empty] | 0 | 11.989 | 77 | 2.0857 | 1.9074 | 0.67649 | 0.53097 | 1.3764 | 65.9916
2006-05-31 | 15:42 | 0 | 20.041 | 0 | 1 | 0 | 43.688 | 27.466 | 26.551 | 26.527 | 17.155 | 23.66 | 15.128 | 1 | 0 | 58.963 | 55.725 | 48.293 | 22.189 | 0 | 0 | 48.249 | 34.569 | [5 empty] | 0 | 17.161 | 78 | 2.1911 | 2.0076 | 0.68076 | 0.53097 | 1.4766 | 67.3898
2006-05-31 | 15:43 | 0 | 19.991 | 0 | 2 | 0 | 32.548 | 37.861 | 26.527 | 26.598 | 15.4 | 23.732 | 14.807 | 0 | 0 | 58.94 | 55.701 | 48.249 | 22.189 | 0 | 0 | 48.249 | 34.569 | [5 empty] | 0 | 5.95 | 79 | 2.2846 | 2.0964 | 0.68455 | 0.53097 | 1.5654 | 68.5217
2006-05-31 | 15:44 | 0 | 20.016 | 0 | 2 | 0 | 29.008 | 41.48 | 26.502 | 26.407 | 14.93 | 23.587 | 15.03 | 0 | 0 | 58.918 | 55.701 | 48.293 | 22.143 | 0 | 0 | 48.249 | 34.546 | [5 empty] | 0 | 2.601 | 80 | 2.2197 | 2.0347 | 0.68192 | 0.53097 | 1.5037 | 67.7455
2006-05-31 | 15:45 | 0 | 19.958 | 0 | 1 | 0 | 27.844 | 33.763 | 26.527 | 26.333 | 14.238 | 23.685 | 14.905 | 0 | 0 | 58.963 | 55.701 | 48.272 | 22.189 | 0 | 0 | 48.249 | 34.524 | [5 empty] | 0 | 1.511 | 81 | 2.2561 | 2.0693 | 0.68339 | 0.53097 | 1.5383 | 68.1861
2006-05-31 | 15:46 | 0 | 19.943 | 0 | 2 | 0 | 27.419 | 30.021 | 26.502 | 26.431 | 13.819 | 23.565 | 14.485 | 1 | 0 | 58.895 | 55.678 | 48.249 | 22.167 | 0 | 0 | 48.249 | 34.524 | [5 empty] | 0 | 0.988 | 82 | 2.3784 | 2.1856 | 0.68835 | 0.53097 | 1.6546 | 69.5678
2006-05-31 | 15:47 | 0 | 19.983 | 0 | 1 | 0 | 27.218 | 28.616 | 26.495 | 26.424 | 13.54 | 23.604 | 14.651 | 0 | 0 | 58.954 | 55.648 | 48.242 | 22.135 | 0 | 0 | 48.172 | 34.445 | [5 empty] | 0 | 0.794 | 83 | 2.33 | 2.1396 | 0.68639 | 0.53097 | 1.6086 | 69.0391
2006-05-31 | 15:48 | 0 | 19.991 | 0 | 1 | 0 | 27.105 | 28.094 | 26.696 | 26.358 | 13.474 | 23.685 | 14.535 | 0 | 0 | 58.895 | 55.678 | 48.272 | 22.143 | 0 | 0 | 48.249 | 34.452 | [5 empty] | 0 | 0.747 | 84 | 2.3638 | 2.1717 | 0.68776 | 0.53097 | 1.6407 | 69.4108
2006-05-31 | 15:49 | 0 | 20.021 | 0 | 2 | 0 | 27.015 | 27.785 | 26.581 | 26.605 | 14.145 | 23.57 | 14.837 | 0 | 0 | 58.922 | 55.706 | 48.321 | 22.197 | 0 | 0 | 48.254 | 34.505 | [5 empty] | 0 | 0.41 | 85 | 2.2759 | 2.0881 | 0.6842 | 0.53097 | 1.5571 | 68.4199
2006-05-31 | 15:50 | 0 | 20.016 | 0 | 1 | 0 | 26.936 | 27.562 | 26.576 | 26.407 | 13.497 | 23.66 | 14.756 | 0 | 0 | 58.872 | 55.655 | 48.34 | 22.118 | 0 | 0 | 48.202 | 34.524 | [5 empty] | 0 | 0.529 | 86 | 2.2995 | 2.1105 | 0.68515 | 0.53097 | 1.5796 | 68.6931
2006-05-31 | 15:51 | 0 | 19.968 | 0 | 2 | 0 | 26.912 | 27.346 | 26.647 | 26.598 | 13.572 | 23.491 | 14.882 | 0 | 0 | 58.94 | 55.587 | 48.363 | 22.143 | 0 | 0 | 48.226 | 34.5 | [5 empty] | 0 | 0.314 | 87 | 2.2628 | 2.0757 | 0.68367 | 0.53097 | 1.5447 | 68.2657
2006-05-31 | 15:52 | 1 | 19.991 | 1 | 2 | 0 | 33.747 | 27.275 | 26.431 | 26.431 | 21.154 | 23.491 | 14.714 | 0 | 0 | 58.945 | 55.615 | 48.23 | 22.148 | 0 | 0 | 48.23 | 34.481 | [5 empty] | 19.991 | 7.316 | 88 | 2.3117 | 2.1222 | 0.68565 | 0.53097 | 1.5912 | 68.8326
2006-05-31 | 15:53 | 0 | 19.991 | 0 | 1 | 0 | 46.025 | 27.321 | 26.431 | 26.407 | 17.673 | 23.442 | 14.734 | 1 | 0 | 58.849 | 55.631 | 48.179 | 22.118 | 0 | 0 | 48.179 | 34.476 | [5 empty] | 0 | 19.618 | 89 | 2.3059 | 2.1166 | 0.68541 | 0.53097 | 1.5857 | 68.7664
2006-05-31 | 15:54 | 0 | 19.991 | 0 | 2 | 0 | 33.395 | 36.05 | 26.382 | 26.478 | 15.621 | 23.587 | 14.756 | 0 | 0 | 58.829 | 55.61 | 48.179 | 22.118 | 0 | 0 | 48.179 | 34.5 | [5 empty] | 0 | 6.917 | 90 | 2.2995 | 2.1105 | 0.68515 | 0.53097 | 1.5796 | 68.6931
2006-05-31 | 15:55 | 0 | 19.968 | 0 | 1 | 0 | 29.079 | 42.255 | 26.407 | 26.456 | 14.734 | 23.42 | 14.807 | 0 | 0 | 58.806 | 55.564 | 48.156 | 22.118 | 0 | 0 | 48.156 | 34.476 | [5 empty] | 0 | 2.623 | 91 | 2.2846 | 2.0964 | 0.68455 | 0.53097 | 1.5654 | 68.5217
2006-05-31 | 15:56 | 0 | 20.046 | 0 | 2 | 0 | 27.76 | 34.058 | 26.412 | 26.316 | 13.972 | 23.496 | 14.417 | 0 | 0 | 58.876 | 55.615 | 48.254 | 22.123 | 0 | 0 | 48.184 | 34.481 | [5 empty] | 0 | 1.444 | 92 | 2.3982 | 2.2044 | 0.68915 | 0.53097 | 1.6734 | 69.7783
2006-05-31 | 15:57 | 0 | 20.046 | 0 | 1 | 0 | 27.326 | 30.001 | 26.412 | 26.267 | 13.776 | 23.401 | 14.392 | 1 | 0 | 58.856 | 55.615 | 48.207 | 22.148 | 0 | 0 | 48.207 | 34.481 | [5 empty] | 0 | 1.059 | 93 | 2.4054 | 2.2113 | 0.68945 | 0.53097 | 1.6803 | 69.8548
2006-05-31 | 15:58 | 0 | 20.016 | 0 | 2 | 0 | 27.105 | 28.503 | 26.598 | 26.142 | 13.869 | 23.587 | 14.314 | 0 | 0 | 58.783 | 55.54 | 48.111 | 22.069 | 0 | 0 | 48.156 | 34.404 | [5 empty] | 0 | 0.963 | 94 | 2.4282 | 2.2329 | 0.69037 | 0.53097 | 1.7019 | 70.0905
2006-05-31 | 15:59 | 0 | 19.991 | 0 | 2 | 0 | 26.887 | 27.851 | 26.576 | 26.358 | 14.188 | 23.442 | 14.709 | 0 | 0 | 58.849 | 55.587 | 48.135 | 22.094 | 0 | 0 | 48.156 | 34.428 | [5 empty] | 0 | 0.529 | 95 | 2.3131 | 2.1235 | 0.68571 | 0.53097 | 1.5926 | 68.8491
2006-05-31 | 16:00 | 0 | 19.968 | 0 | 1 | 0 | 26.767 | 27.539 | 26.576 | 26.431 | 14.485 | 23.66 | 15.03 | 0 | 0 | 58.872 | 55.564 | 48.135 | 22.118 | 0 | 0 | 48.156 | 34.452 | [5 empty] | 0 | 0.336 | 96 | 2.2197 | 2.0347 | 0.68192 | 0.53097 | 1.5037 | 67.7455
2006-05-31 | 16:01 | 0 | 19.973 | 0 | 2 | 0 | 26.725 | 27.351 | 26.532 | 26.316 | 14.047 | 23.521 | 15.108 | 0 | 0 | 58.856 | 55.545 | 48.207 | 22.172 | 0 | 0 | 48.163 | 34.457 | [5 empty] | 0 | 0.409 | 97 | 2.197 | 2.0131 | 0.681 | 0.53097 | 1.4821 | 67.4632
2006-05-31 | 16:02 | 0 | 19.943 | 0 | 1 | 0 | 26.696 | 27.177 | 26.527 | 26.311 | 14.683 | 23.636 | 15.128 | 0 | 0 | 58.829 | 55.517 | 48.179 | 22.118 | 0 | 0 | 48.156 | 34.452 | [5 empty] | 0 | 0.385 | 98 | 2.1911 | 2.0076 | 0.68076 | 0.53097 | 1.4766 | 67.3898
2006-05-31 | 16:03 | 0 | 19.968 | 0 | 2 | 0 | 29.803 | 27.081 | 26.456 | 26.431 | 22.167 | 23.54 | 14.857 | 0 | 0 | 58.783 | 55.494 | 48.111 | 22.118 | 0 | 0 | 48.135 | 34.428 | [5 empty] | 0 | 3.372 | 99 | 2.27 | 2.0826 | 0.68396 | 0.53097 | 1.5516 | 68.3516
2006-05-31 | 16:04 | 0 | 19.968 | 1 | 2 | 0 | 46.828 | 27.081 | 26.333 | 26.287 | 17.846 | 23.491 | 15.302 | 1 | 0 | 58.76 | 55.494 | 48.088 | 22.143 | 0 | 0 | 48.111 | 34.428 | [5 empty] | 0 | 20.541 | 100 | 2.1405 | 1.9594 | 0.67871 | 0.53097 | 1.4284 | 66.7349
2006-05-31 | 16:05 | 0 | 19.968 | 0 | 2 | 0 | 33.605 | 35.134 | 26.287 | 26.333 | 15.671 | 23.565 | 15.154 | 0 | 0 | 58.714 | 55.449 | 48.202 | 22.118 | 0 | 0 | 48.088 | 34.383 | [5 empty] | 0 | 7.272 | 101 | 2.1836 | 2.0004 | 0.68046 | 0.53097 | 1.4694 | 67.2939
2006-05-31 | 16:06 | 0 | 19.968 | 0 | 1 | 0 | 28.937 | 41.549 | 26.237 | 26.093 | 14.882 | 23.491 | 15.548 | 0 | 0 | 58.737 | 55.473 | 48.018 | 22.143 | 0 | 0 | 48.111 | 34.452 | [5 empty] | 0 | 2.844 | 102 | 2.0688 | 1.8913 | 0.67581 | 0.53097 | 1.3603 | 65.7543
2006-05-31 | 16:07 | 0 | 19.943 | 0 | 2 | 0 | 27.586 | 33.302 | 26.311 | 26.262 | 15.523 | 23.565 | 15.252 | 0 | 0 | 58.737 | 55.494 | 48.226 | 22.167 | 0 | 0 | 48.065 | 34.428 | [5 empty] | 0 | 1.324 | 103 | 2.155 | 1.9732 | 0.6793 | 0.53097 | 1.4423 | 66.9263
2006-05-31 | 16:08 | 0 | 19.991 | 0 | 1 | 0 | 27.152 | 29.513 | 26.237 | 26.093 | 14.616 | 23.57 | 15.232 | 0 | 0 | 58.765 | 55.477 | 48.069 | 22.197 | 0 | 0 | 48.116 | 34.457 | [5 empty] | 0 | 1.059 | 104 | 2.1608 | 1.9788 | 0.67954 | 0.53097 | 1.4478 | 67.0021
2006-05-31 | 16:09 | 0 | 19.943 | 0 | 2 | 0 | 26.865 | 28.189 | 26.316 | 26.147 | 14.073 | 23.425 | 15.206 | 1 | 0 | 58.742 | 55.477 | 48.116 | 22.123 | 0 | 0 | 48.139 | 34.457 | [5 empty] | 0 | 0.718 | 105 | 2.1684 | 1.986 | 0.67984 | 0.53097 | 1.455 | 67.1
2006-05-31 | 16:10 | 0 | 19.991 | 0 | 2 | 0 | 26.767 | 27.635 | 26.311 | 26.068 | 13.869 | 23.42 | 15.252 | 0 | 0 | 58.714 | 55.449 | 48.088 | 22.167 | 0 | 0 | 48.135 | 34.428 | [5 empty] | 0 | 0.699 | 106 | 2.155 | 1.9732 | 0.6793 | 0.53097 | 1.4423 | 66.9263
2006-05-31 | 16:11 | 0 | 19.943 | 0 | 1 | 0 | 26.647 | 27.321 | 26.407 | 26.166 | 13.474 | 23.42 | 15.128 | 0 | 0 | 58.694 | 55.449 | 48.065 | 22.118 | 0 | 0 | 48.088 | 34.383 | [5 empty] | 0 | 0.481 | 107 | 2.1911 | 2.0076 | 0.68076 | 0.53097 | 1.4766 | 67.3898
2006-05-31 | 16:12 | 0 | 19.968 | 0 | 2 | 0 | 26.622 | 27.226 | 26.358 | 26.237 | 13.349 | 23.322 | 14.93 | 0 | 0 | 58.714 | 55.449 | 48.179 | 22.094 | 0 | 0 | 48.088 | 34.404 | [5 empty] | 0 | 0.385 | 108 | 2.2488 | 2.0624 | 0.6831 | 0.53097 | 1.5314 | 68.0991
2006-05-31 | 16:13 | 0 | 19.998 | 0 | 2 | 0 | 26.676 | 27.061 | 26.363 | 26.242 | 13.429 | 23.327 | 14.862 | 0 | 0 | 58.698 | 55.431 | 48.025 | 22.148 | 0 | 0 | 48.139 | 34.412 | [5 empty] | 0 | 0.434 | 109 | 2.2686 | 2.0812 | 0.6839 | 0.53097 | 1.5502 | 68.3344
2006-05-31 | 16:14 | 0 | 19.943 | 0 | 1 | 0 | 27.684 | 26.985 | 26.262 | 26.213 | 22.238 | 23.322 | 14.98 | 0 | 0 | 58.694 | 55.403 | 48.041 | 22.118 | 0 | 0 | 48.065 | 34.404 | [5 empty] | 0 | 1.471 | 110 | 2.2342 | 2.0485 | 0.68251 | 0.53097 | 1.5176 | 67.9235
2006-05-31 | 16:15 | 0 | 19.968 | 1 | 2 | 0 | 46.919 | 26.936 | 26.166 | 26.142 | 19.106 | 23.275 | 15.103 | 0 | 0 | 58.694 | 55.403 | 47.973 | 22.047 | 0 | 0 | 48.065 | 34.428 | [5 empty] | 0 | 20.777 | 111 | 2.1984 | 2.0145 | 0.68106 | 0.53097 | 1.4835 | 67.4814
2006-05-31 | 16:16 | 0 | 19.943 | 0 | 2 | 1 | 34.146 | 33.912 | 26.093 | 26.117 | 16.142 | 23.226 | 14.781 | 1 | 0 | 58.648 | 55.403 | 47.95 | 22.094 | 0 | 0 | 48.065 | 34.404 | [5 empty] | 0 | 8.029 | 112 | 2.2922 | 2.1036 | 0.68486 | 0.53097 | 1.5726 | 68.6094
2006-05-31 | 16:17 | 0 | 19.943 | 0 | 2 | 0 | 28.864 | 41.339 | 26.188 | 26.068 | 15.03 | 23.371 | 14.93 | 0 | 0 | 58.648 | 55.379 | 47.973 | 22.094 | 0 | 0 | 48.018 | 34.404 | [5 empty] | 0 | 2.796 | 0 | 2.2488 | 2.0624 | 0.6831 | 0.53097 | 1.5314 | 68.0991
2006-05-31 | 16:18 | 0 | 19.968 | 0 | 1 | 0 | 27.441 | 33.019 | 26.213 | 26.044 | 14.585 | 23.275 | 14.781 | 0 | 0 | 58.648 | 55.379 | 47.927 | 22.118 | 0 | 0 | 48.088 | 34.452 | [5 empty] | 0 | 1.397 | 1 | 2.2922 | 2.1036 | 0.79905 | 0.64516 | 1.4585 | 63.6277
2006-05-31 | 16:19 | 0 | 19.958 | 0 | 2 | 0 | 26.976 | 29.312 | 26.252 | 26.012 | 13.932 | 23.337 | 14.699 | 0 | 0 | 58.662 | 55.417 | 47.988 | 22.108 | 0 | 0 | 48.102 | 34.443 | [5 empty] | 0 | 0.964 | 2 | 2.3161 | 2.1263 | 0.80001 | 0.64516 | 1.4812 | 63.9518
2006-05-31 | 16:20 | 0 | 19.933 | 0 | 2 | 0 | 26.782 | 28.059 | 26.421 | 26.252 | 13.859 | 23.337 | 14.699 | 0 | 0 | 58.662 | 55.44 | 48.102 | 22.133 | 0 | 0 | 48.102 | 34.443 | [5 empty] | 0 | 0.53 | 3 | 2.3161 | 2.1263 | 0.80001 | 0.64516 | 1.4812 | 63.9518
2006-05-31 | 16:21 | 0 | 19.983 | 0 | 1 | 0 | 26.686 | 27.53 | 26.348 | 26.132 | 13.638 | 23.457 | 14.749 | 1 | 0 | 58.708 | 55.417 | 48.125 | 22.108 | 0 | 0 | 48.079 | 34.397 | [5 empty] | 0 | 0.554 | 4 | 2.3015 | 2.1125 | 0.79942 | 0.64516 | 1.4673 | 63.755
2006-05-31 | 16:22 | 0 | 20.013 | 0 | 2 | 0 | 26.62 | 27.245 | 26.5 | 26.211 | 13.394 | 23.295 | 14.482 | 0 | 0 | 58.667 | 55.421 | 47.992 | 22.138 | 0 | 0 | 48.079 | 34.443 | [5 empty] | 0 | 0.409 | 5 | 2.3792 | 2.1864 | 0.80257 | 0.64516 | 1.5412 | 64.7778
2006-05-31 | 16:23 | 0 | 19.983 | 0 | 2 | 0 | 26.591 | 27.12 | 26.397 | 26.348 | 13.612 | 23.457 | 14.55 | 0 | 0 | 58.662 | 55.393 | 48.079 | 22.084 | 0 | 0 | 48.079 | 34.419 | [5 empty] | 0 | 0.243 | 6 | 2.3594 | 2.1676 | 0.80177 | 0.64516 | 1.5224 | 64.5237
2006-05-31 | 16:24 | 0 | 19.95 | 0 | 2 | 0 | 26.534 | 26.968 | 26.245 | 26.245 | 13.504 | 23.403 | 14.344 | 0 | 0 | 58.596 | 55.372 | 47.941 | 22.133 | 0 | 0 | 48.079 | 34.373 | [5 empty] | 0 | 0.289 | 7 | 2.4194 | 2.2246 | 0.8042 | 0.64516 | 1.5794 | 65.2807
2006-05-31 | 16:25 | 0 | 20.061 | 0 | 2 | 0 | 26.74 | 26.902 | 26.203 | 26.228 | 21.868 | 23.241 | 14.279 | 0 | 0 | 58.662 | 55.372 | 47.964 | 22.108 | 0 | 0 | 48.079 | 34.419 | [5 empty] | 0 | 0.512 | 8 | 2.4384 | 2.2426 | 0.80497 | 0.64516 | 1.5974 | 65.5118
2006-05-31 | 16:26 | 1 | 20.031 | 1 | 1 | 0 | 46.062 | 26.855 | 26.252 | 26.108 | 18.872 | 23.266 | 14.329 | 0 | 0 | 58.616 | 55.349 | 47.941 | 22.084 | 0 | 0 | 48.079 | 34.419 | [5 empty] | 20.031 | 19.954 | 9 | 2.4238 | 2.2287 | 0.80438 | 0.64516 | 1.5836 | 65.3344
2006-05-31 | 16:27 | 0 | 20.056 | 0 | 2 | 0 | 34.302 | 33.55 | 26.108 | 26.036 | 16.28 | 23.312 | 14.6 | 1 | 0 | 58.616 | 55.349 | 47.964 | 22.108 | 0 | 0 | 48.079 | 34.419 | [5 empty] | 0 | 8.266 | 10 | 2.3449 | 2.1537 | 0.80118 | 0.64516 | 1.5086 | 64.3342
2006-05-31 | 16:28 | 0 | 20.031 | 0 | 2 | 0 | 28.878 | 40.954 | 26.181 | 26.036 | 15.317 | 23.312 | 15.068 | 0 | 0 | 58.616 | 55.349 | 47.896 | 22.133 | 0 | 0 | 48.079 | 34.419 | [5 empty] | 0 | 2.842 | 11 | 2.2086 | 2.0242 | 0.79566 | 0.64516 | 1.379 | 62.4385
2006-05-31 | 16:29 | 0 | 20.056 | 0 | 2 | 0 | 27.434 | 32.539 | 26.228 | 26.157 | 14.92 | 23.266 | 14.872 | 0 | 0 | 58.596 | 55.349 | 47.896 | 22.133 | 0 | 0 | 48.032 | 34.419 | [5 empty] | 0 | 1.277 | 12 | 2.2657 | 2.0784 | 0.79797 | 0.64516 | 1.4333 | 63.2602
2006-05-31 | 16:30 | 0 | 20.023 | 0 | 2 | 0 | 26.919 | 28.871 | 26.171 | 25.955 | 14.739 | 23.234 | 14.344 | 0 | 0 | 58.609 | 55.319 | 47.934 | 22.101 | 0 | 0 | 48.048 | 34.412 | [5 empty] | 0 | 0.964 | 13 | 2.4194 | 2.2246 | 0.8042 | 0.64516 | 1.5794 | 65.2807
2006-05-31 | 16:31 | 0 | 20.056 | 0 | 2 | 0 | 26.686 | 27.745 | 26.372 | 26.036 | 14.626 | 23.41 | 14.329 | 0 | 0 | 58.639 | 55.302 | 47.964 | 22.133 | 0 | 0 | 48.055 | 34.443 | [5 empty] | 0 | 0.65 | 14 | 2.4238 | 2.2287 | 0.80438 | 0.64516 | 1.5836 | 65.3344
2006-05-31 | 16:32 | 0 | 20.006 | 0 | 1 | 0 | 26.613 | 27.385 | 26.372 | 26.108 | 14.228 | 23.337 | 14.228 | 0 | 0 | 58.639 | 55.349 | 47.941 | 22.133 | 0 | 0 | 48.055 | 34.325 | [5 empty] | 0 | 0.505 | 15 | 2.4532 | 2.2567 | 0.80557 | 0.64516 | 1.6115 | 65.6907
2006-05-31 | 16:33 | 0 | 20.031 | 0 | 2 | 0 | 26.566 | 27.167 | 26.421 | 26.157 | 14.648 | 23.266 | 14.181 | 0 | 0 | 58.596 | 55.326 | 47.896 | 22.108 | 0 | 0 | 48.032 | 34.302 | [5 empty] | 0 | 0.409 | 16 | 2.4669 | 2.2697 | 0.80613 | 0.64516 | 1.6245 | 65.8536
2006-05-31 | 16:34 | 0 | 20.031 | 0 | 2 | 0 | 26.517 | 26.976 | 26.348 | 26.228 | 13.736 | 23.217 | 14.181 | 0 | 0 | 58.639 | 55.302 | 48.032 | 22.084 | 0 | 0 | 48.055 | 34.325 | [5 empty] | 0 | 0.289 | 17 | 2.4669 | 2.2697 | 0.80613 | 0.64516 | 1.6245 | 65.8536
2006-05-31 | 16:35 | 0 | 20.006 | 0 | 2 | 0 | 26.542 | 26.88 | 26.326 | 26.252 | 13.932 | 23.312 | 14.525 | 1 | 0 | 58.596 | 55.279 | 47.917 | 22.133 | 0 | 0 | 48.055 | 34.302 | [5 empty] | 0 | 0.29 | 18 | 2.3667 | 2.1745 | 0.80207 | 0.64516 | 1.5293 | 64.6176
2006-05-31 | 16:36 | 0 | 19.998 | 0 | 2 | 0 | 26.461 | 26.799 | 26.149 | 26.269 | 20.488 | 23.234 | 14.593 | 0 | 0 | 58.543 | 55.249 | 48.025 | 22.076 | 0 | 0 | 48.002 | 34.27 | [5 empty] | 0 | 0.192 | 19 | 2.3469 | 2.1557 | 0.80126 | 0.64516 | 1.5105 | 64.3608
2006-05-31 | 16:37 | 0 | 20.031 | 1 | 2 | 0 | 45.303 | 26.88 | 26.277 | 26.058 | 19.908 | 23.146 | 14.626 | 0 | 0 | 58.55 | 55.256 | 47.85 | 22.084 | 0 | 0 | 47.988 | 34.325 | [5 empty] | 0 | 19.245 | 20 | 2.3373 | 2.1465 | 0.80087 | 0.64516 | 1.5014 | 64.2346
2006-05-31 | 16:38 | 0 | 19.998 | 0 | 2 | 0 | 34.907 | 32.436 | 26.137 | 26.039 | 16.383 | 23.197 | 14.53 | 1 | 0 | 58.532 | 55.237 | 47.784 | 22.113 | 0 | 0 | 48.013 | 34.323 | [5 empty] | 0 | 8.868 | 21 | 2.3653 | 2.1731 | 0.80201 | 0.64516 | 1.5279 | 64.5989
2006-05-31 | 16:39 | 0 | 19.996 | 0 | 2 | 0 | 28.94 | 41.037 | 26.122 | 25.953 | 15.601 | 23.087 | 14.44 | 0 | 0 | 58.495 | 55.223 | 47.77 | 22.074 | 0 | 0 | 47.999 | 34.316 | [5 empty] | 0 | 2.987 | 22 | 2.3915 | 2.198 | 0.80307 | 0.64516 | 1.5528 | 64.9327
2006-05-31 | 16:40 | 0 | 20.028 | 0 | 1 | 0 | 27.334 | 32.515 | 26.179 | 25.985 | 15.362 | 23.165 | 14.326 | 0 | 0 | 58.571 | 55.23 | 47.871 | 22.081 | 0 | 0 | 47.985 | 34.371 | [5 empty] | 0 | 1.349 | 23 | 2.4247 | 2.2296 | 0.80441 | 0.64516 | 1.5844 | 65.3451
2006-05-31 | 16:41 | 0 | 20.003 | 0 | 2 | 0 | 26.747 | 28.77 | 26.242 | 25.929 | 14.714 | 23.158 | 14.49 | 0 | 0 | 58.541 | 55.223 | 47.955 | 22.074 | 0 | 0 | 47.978 | 34.316 | [5 empty] | 0 | 0.818 | 24 | 2.3769 | 2.1842 | 0.80248 | 0.64516 | 1.539 | 64.7482
2006-05-31 | 16:42 | 0 | 20.028 | 0 | 2 | 0 | 26.61 | 27.696 | 26.299 | 25.985 | 14.472 | 23.408 | 14.895 | 0 | 0 | 58.525 | 55.253 | 47.871 | 22.106 | 0 | 0 | 48.03 | 34.347 | [5 empty] | 0 | 0.625 | 25 | 2.259 | 2.0721 | 0.7977 | 0.64516 | 1.4269 | 63.1659
2006-05-31 | 16:43 | 0 | 20.028 | 0 | 2 | 0 | 26.539 | 27.262 | 26.419 | 26.154 | 14.819 | 23.43 | 15.091 | 0 | 0 | 58.502 | 55.253 | 47.871 | 22.13 | 0 | 0 | 48.009 | 34.323 | [5 empty] | 0 | 0.385 | 26 | 2.2019 | 2.0178 | 0.79539 | 0.64516 | 1.3726 | 62.3393
2006-05-31 | 16:44 | 0 | 19.996 | 0 | 2 | 0 | 26.532 | 27.086 | 26.458 | 26.169 | 14.588 | 23.351 | 15.156 | 0 | 0 | 58.518 | 55.155 | 47.817 | 22.074 | 0 | 0 | 47.978 | 34.292 | [5 empty] | 0 | 0.363 | 27 | 2.183 | 1.9998 | 0.79462 | 0.64516 | 1.3547 | 62.0556
2006-05-31 | 16:45 | 0 | 20.028 | 0 | 2 | 0 | 26.539 | 26.998 | 26.419 | 26.345 | 14.819 | 23.239 | 15.116 | 0 | 0 | 58.502 | 55.253 | 47.847 | 22.106 | 0 | 0 | 47.985 | 34.323 | [5 empty] | 0 | 0.194 | 28 | 2.1946 | 2.0109 | 0.79509 | 0.64516 | 1.3657 | 62.2308
2006-05-31 | 16:46 | 0 | 19.97 | 0 | 2 | 0 | 26.483 | 26.892 | 26.242 | 26.193 | 14.316 | 23.278 | 14.885 | 0 | 0 | 58.473 | 55.179 | 47.861 | 22.099 | 0 | 0 | 47.978 | 34.268 | [5 empty] | 0 | 0.29 | 29 | 2.2619 | 2.0748 | 0.79782 | 0.64516 | 1.4297 | 63.207
2006-05-31 | 16:47 | 0 | 19.97 | 0 | 2 | 0 | 26.434 | 26.843 | 26.073 | 26.098 | 19.234 | 23.351 | 15.33 | 1 | 0 | 58.495 | 55.179 | 47.77 | 22.123 | 0 | 0 | 47.955 | 34.268 | [5 empty] | 0 | 0.336 | 30 | 2.1323 | 1.9517 | 0.79257 | 0.64516 | 1.3065 | 61.2715
2006-05-31 | 16:48 | 0 | 20.053 | 1 | 2 | 0 | 43.654 | 26.804 | 26.105 | 26.201 | 20.973 | 23.334 | 15.536 | 0 | 0 | 58.457 | 55.209 | 47.801 | 22.13 | 0 | 0 | 47.985 | 34.323 | [5 empty] | 0 | 17.453 | 31 | 2.0723 | 1.8946 | 0.79014 | 0.64516 | 1.2495 | 60.2936
2006-05-31 | 16:49 | 0 | 20.028 | 0 | 2 | 0 | 35.938 | 30.82 | 26.169 | 26.024 | 17.233 | 23.256 | 15.948 | 0 | 0 | 58.427 | 55.155 | 47.861 | 22.123 | 0 | 0 | 47.931 | 34.268 | [5 empty] | 0 | 9.914 | 32 | 1.9523 | 1.7806 | 0.78527 | 0.64516 | 1.1354 | 58.1574
2006-05-31 | 16:50 | 0 | 20.028 | 0 | 1 | 0 | 29.285 | 41.561 | 26.13 | 26.034 | 15.757 | 23.239 | 15.609 | 1 | 0 | 58.502 | 55.162 | 47.824 | 22.13 | 0 | 0 | 47.962 | 34.347 | [5 empty] | 0 | 3.251 | 33 | 2.0511 | 1.8744 | 0.78928 | 0.64516 | 1.2293 | 59.9333
2006-05-31 | 16:51 | 0 | 20.021 | 0 | 2 | 0 | 27.422 | 32.929 | 26.147 | 25.904 | 15.304 | 23.278 | 15.973 | 0 | 0 | 58.495 | 55.132 | 47.726 | 22.123 | 0 | 0 | 47.978 | 34.268 | [5 empty] | 0 | 1.518 | 34 | 1.9451 | 1.7737 | 0.78498 | 0.64516 | 1.1285 | 58.0193
2006-05-31 | 16:52 | 0 | 19.996 | 0 | 2 | 0 | 26.917 | 28.893 | 26.169 | 26.122 | 15.453 | 23.327 | 15.996 | 0 | 0 | 58.45 | 55.155 | 47.747 | 22.123 | 0 | 0 | 47.931 | 34.244 | [5 empty] | 0 | 0.795 | 35 | 1.9384 | 1.7673 | 0.78471 | 0.64516 | 1.1221 | 57.8914
2006-05-31 | 16:53 | 0 | 20.028 | 0 | 2 | 0 | 26.635 | 27.718 | 26.274 | 26.056 | 14.844 | 23.288 | 15.782 | 0 | 0 | 58.413 | 55.162 | 47.756 | 22.155 | 0 | 0 | 47.962 | 34.299 | [5 empty] | 0 | 0.579 | 36 | 2.0007 | 1.8265 | 0.78723 | 0.64516 | 1.1814 | 59.0489
2006-05-31 | 16:54 | 0 | 19.996 | 0 | 2 | 0 | 26.578 | 27.206 | 26.412 | 26.098 | 14.638 | 23.351 | 15.651 | 0 | 0 | 58.406 | 55.132 | 47.747 | 22.123 | 0 | 0 | 47.931 | 34.268 | [5 empty] | 0 | 0.48 | 37 | 2.0388 | 1.8628 | 0.78878 | 0.64516 | 1.2176 | 59.7226
2006-05-31 | 16:55 | 0 | 19.996 | 0 | 2 | 0 | 26.507 | 27.012 | 26.338 | 26.242 | 14.885 | 23.496 | 16.194 | 0 | 0 | 58.406 | 55.155 | 47.726 | 22.148 | 0 | 0 | 47.908 | 34.268 | [5 empty] | 0 | 0.265 | 38 | 1.8807 | 1.7125 | 0.78237 | 0.64516 | 1.0673 | 56.752
2006-05-31 | 16:56 | 0 | 20.021 | 0 | 2 | 0 | 26.507 | 26.917 | 26.313 | 26.289 | 14.714 | 23.592 | 15.8 | 0 | 0 | 58.384 | 55.109 | 47.892 | 22.13 | 0 | 0 | 47.938 | 34.275 | [5 empty] | 0 | 0.218 | 39 | 1.9954 | 1.8216 | 0.78702 | 0.64516 | 1.1764 | 58.9544
2006-05-31 | 16:57 | 0 | 19.97 | 0 | 2 | 0 | 26.458 | 26.821 | 26.218 | 26.193 | 15.282 | 23.665 | 15.775 | 0 | 0 | 58.384 | 55.132 | 47.84 | 22.148 | 0 | 0 | 47.931 | 34.244 | [5 empty] | 0 | 0.265 | 40 | 2.0027 | 1.8285 | 0.78732 | 0.64516 | 1.1833 | 59.0856
2006-05-31 | 16:58 | 0 | 19.945 | 0 | 2 | 0 | 26.458 | 26.821 | 26.073 | 26.122 | 17.602 | 23.521 | 15.576 | 0 | 0 | 58.352 | 55.078 | 47.74 | 22.145 | 0 | 0 | 47.878 | 34.242 | [5 empty] | 0 | 0.336 | 41 | 2.0607 | 1.8836 | 0.78966 | 0.64516 | 1.2384 | 60.0971
2006-05-31 | 16:59 | 0 | 20.001 | 1 | 2 | 0 | 40.449 | 26.725 | 26.076 | 26.029 | 22.101 | 23.548 | 15.928 | 0 | 0 | 58.311 | 55.06 | 47.63 | 22.101 | 0 | 0 | 47.859 | 34.151 | [5 empty] | 0 | 14.42 | 42 | 1.9582 | 1.7861 | 0.78551 | 0.64516 | 1.141 | 58.2672
2006-05-31 | 17:00 | 0 | 19.95 | 0 | 1 | 0 | 37.887 | 28.461 | 26.149 | 25.955 | 18.273 | 23.452 | 15.558 | 1 | 0 | 58.311 | 55.06 | 47.607 | 22.101 | 0 | 0 | 47.882 | 34.175 | [5 empty] | 0 | 11.932 | 43 | 2.0659 | 1.8885 | 0.78988 | 0.64516 | 1.2434 | 60.1858
2006-05-31 | 17:01 | 0 | 19.996 | 0 | 2 | 0 | 29.636 | 41.712 | 26.095 | 26 | 16.441 | 23.494 | 15.405 | 0 | 0 | 58.306 | 55.008 | 47.602 | 22.049 | 0 | 0 | 47.854 | 34.17 | [5 empty] | 0 | 3.636 | 44 | 2.1105 | 1.9309 | 0.79168 | 0.64516 | 1.2857 | 60.9219
2006-05-31 | 17:02 | 0 | 20.001 | 0 | 2 | 0 | 27.473 | 33.823 | 26.196 | 26.076 | 16.423 | 23.643 | 15.335 | 1 | 0 | 58.356 | 55.013 | 47.815 | 22.101 | 0 | 0 | 47.882 | 34.175 | [5 empty] | 0 | 1.397 | 45 | 2.1308 | 1.9503 | 0.79251 | 0.64516 | 1.3051 | 61.2484
2006-05-31 | 17:03 | 0 | 19.92 | 0 | 2 | 0 | 26.77 | 29.177 | 26.215 | 26.071 | 15.8 | 23.663 | 15.304 | 0 | 0 | 58.329 | 54.985 | 47.626 | 22.072 | 0 | 0 | 47.854 | 34.17 | [5 empty] | 0 | 0.699 | 46 | 2.1399 | 1.9589 | 0.79287 | 0.64516 | 1.3137 | 61.391
2006-05-31 | 17:04 | 0 | 20.001 | 0 | 2 | 0 | 26.559 | 27.738 | 26.22 | 25.955 | 15.312 | 23.523 | 15.533 | 0 | 0 | 58.288 | 55.036 | 47.649 | 22.096 | 0 | 0 | 47.81 | 34.17 | [5 empty] | 0 | 0.604 | 47 | 2.0732 | 1.8955 | 0.79017 | 0.64516 | 1.2503 | 60.3082
2006-05-31 | 17:05 | 0 | 19.97 | 0 | 2 | 0 | 26.431 | 27.179 | 26.264 | 26.022 | 14.663 | 23.445 | 15.257 | 0 | 0 | 58.24 | 54.985 | 47.672 | 22.096 | 0 | 0 | 47.831 | 34.146 | [5 empty] | 0 | 0.409 | 48 | 2.1536 | 1.9719 | 0.79343 | 0.64516 | 1.3267 | 61.605
2006-05-31 | 17:06 | 0 | 19.996 | 0 | 2 | 0 | 26.414 | 26.968 | 26.245 | 26.1 | 15.36 | 23.452 | 14.965 | 0 | 0 | 58.311 | 55.036 | 47.721 | 22.125 | 0 | 0 | 47.859 | 34.223 | [5 empty] | 0 | 0.314 | 49 | 2.2386 | 2.0527 | 0.79687 | 0.64516 | 1.4075 | 62.8755
2006-05-31 | 17:07 | 0 | 20.026 | 0 | 2 | 0 | 26.39 | 26.799 | 26.245 | 26.1 | 15.558 | 23.354 | 14.766 | 0 | 0 | 58.267 | 54.99 | 47.7 | 22.101 | 0 | 0 | 47.859 | 34.247 | [5 empty] | 0 | 0.29 | 50 | 2.2965 | 2.1078 | 0.79922 | 0.64516 | 1.4626 | 63.6875
2006-05-31 | 17:08 | 0 | 19.95 | 0 | 2 | 0 | 26.39 | 26.75 | 26.1 | 26.125 | 14.397 | 23.378 | 14.694 | 0 | 0 | 58.267 | 55.013 | 47.607 | 22.054 | 0 | 0 | 47.838 | 34.199 | [5 empty] | 0 | 0.265 | 51 | 2.3175 | 2.1277 | 0.80007 | 0.64516 | 1.4825 | 63.9713
2006-05-31 | 17:09 | 0 | 20.001 | 0 | 2 | 0 | 26.414 | 26.703 | 26.076 | 26.076 | 13.484 | 23.403 | 14.422 | 0 | 0 | 58.267 | 54.966 | 47.7 | 22.101 | 0 | 0 | 47.838 | 34.199 | [5 empty] | 0 | 0.338 | 52 | 2.3967 | 2.203 | 0.80328 | 0.64516 | 1.5578 | 64.9986
2006-05-31 | 17:10 | 1 | 20.026 | 1 | 1 | 0 | 36.196 | 26.725 | 26.149 | 26.005 | 21.741 | 23.474 | 14.57 | 0 | 0 | 58.267 | 54.945 | 47.7 | 22.03 | 0 | 0 | 47.838 | 34.199 | [5 empty] | 20.026 | 10.191 | 53 | 2.3536 | 2.162 | 0.80154 | 0.64516 | 1.5169 | 64.4482
2006-05-31 | 17:11 | 0 | 19.945 | 0 | 2 | 0 | 40.21 | 27.324 | 26.12 | 26.046 | 18.047 | 23.278 | 14.392 | 1 | 0 | 58.217 | 54.917 | 47.626 | 22.049 | 0 | 0 | 47.81 | 34.194 | [5 empty] | 0 | 14.164 | 54 | 2.4054 | 2.2113 | 0.80364 | 0.64516 | 1.5661 | 65.1077
2006-05-31 | 17:12 | 0 | 19.975 | 0 | 2 | 0 | 30.386 | 41.413 | 26.029 | 25.884 | 15.805 | 23.258 | 14.324 | 0 | 0 | 58.222 | 54.966 | 47.586 | 22.079 | 0 | 0 | 47.815 | 34.199 | [5 empty] | 0 | 4.502 | 55 | 2.4253 | 2.2301 | 0.80444 | 0.64516 | 1.585 | 65.3522
2006-05-31 | 17:13 | 0 | 19.975 | 0 | 2 | 0 | 27.618 | 35.091 | 26.076 | 25.884 | 14.965 | 23.234 | 14.422 | 0 | 0 | 58.199 | 54.966 | 47.586 | 22.054 | 0 | 0 | 47.815 | 34.199 | [5 empty] | 0 | 1.734 | 56 | 2.3967 | 2.203 | 0.80328 | 0.64516 | 1.5578 | 64.9986
2006-05-31 | 17:14 | 0 | 20.001 | 0 | 2 | 0 | 26.848 | 29.592 | 26.125 | 25.884 | 14.495 | 23.307 | 14.57 | 0 | 0 | 58.222 | 54.966 | 47.563 | 22.079 | 0 | 0 | 47.791 | 34.199 | [5 empty] | 0 | 0.964 | 57 | 2.3536 | 2.162 | 0.80154 | 0.64516 | 1.5169 | 64.4482
2006-05-31 | 17:15 | 0 | 19.95 | 0 | 2 | 0 | 26.559 | 27.858 | 26.149 | 26.1 | 14.668 | 23.329 | 14.792 | 1 | 0 | 58.222 | 54.945 | 47.607 | 22.079 | 0 | 0 | 47.815 | 34.223 | [5 empty] | 0 | 0.459 | 58 | 2.289 | 2.1006 | 0.79892 | 0.64516 | 1.4554 | 63.5838
2006-05-31 | 17:16 | 0 | 20.001 | 0 | 2 | 0 | 26.439 | 27.233 | 26.245 | 25.98 | 14.792 | 23.307 | 14.766 | 0 | 0 | 58.199 | 54.945 | 47.677 | 22.054 | 0 | 0 | 47.791 | 34.199 | [5 empty] | 0 | 0.459 | 59 | 2.2965 | 2.1078 | 0.79922 | 0.64516 | 1.4626 | 63.6875
2006-05-31 | 17:17 | 0 | 20.001 | 0 | 2 | 0 | 26.365 | 27.064 | 26.245 | 26.051 | 14.892 | 23.403 | 14.817 | 0 | 0 | 58.176 | 54.945 | 47.493 | 22.079 | 0 | 0 | 47.815 | 34.223 | [5 empty] | 0 | 0.314 | 60 | 2.2817 | 2.0937 | 0.79862 | 0.64516 | 1.4485 | 63.4834
2006-05-31 | 17:18 | 0 | 20.001 | 0 | 1 | 0 | 26.365 | 26.848 | 26.34 | 26.196 | 14.719 | 23.378 | 14.902 | 0 | 0 | 58.128 | 54.917 | 47.647 | 22.018 | 0 | 0 | 47.784 | 34.168 | [5 empty] | 0 | 0.169 | 61 | 2.2569 | 2.0701 | 0.79762 | 0.64516 | 1.425 | 63.1371
2006-05-31 | 17:19 | 0 | 20.023 | 0 | 2 | 0 | 26.534 | 26.799 | 26.149 | 26.294 | 14.593 | 23.234 | 14.814 | 0 | 0 | 58.251 | 54.973 | 47.588 | 22.15 | 0 | 0 | 47.864 | 34.27 | [5 empty] | 0 | 0.24 | 62 | 2.2826 | 2.0945 | 0.79866 | 0.64516 | 1.4493 | 63.4954
2006-05-31 | 17:20 | 0 | 20.048 | 0 | 2 | 0 | 26.439 | 26.799 | 26.1 | 26.076 | 14.89 | 23.234 | 14.792 | 0 | 0 | 58.228 | 54.997 | 47.705 | 22.125 | 0 | 0 | 47.836 | 34.22 | [5 empty] | 0 | 0.363 | 63 | 2.289 | 2.1006 | 0.79892 | 0.64516 | 1.4554 | 63.5838
2006-05-31 | 17:21 | 0 | 19.97 | 1 | 2 | 0 | 32.697 | 26.75 | 26.125 | 26.125 | 21.981 | 23.354 | 14.691 | 0 | 0 | 58.251 | 54.926 | 47.544 | 22.076 | 0 | 0 | 47.84 | 34.225 | [5 empty] | 0 | 6.572 | 64 | 2.3184 | 2.1285 | 0.80011 | 0.64516 | 1.4834 | 63.983
2006-05-31 | 17:22 | 0 | 20.048 | 0 | 2 | 0 | 41.887 | 26.993 | 26.149 | 25.931 | 18.643 | 23.378 | 14.716 | 0 | 0 | 58.206 | 54.903 | 47.658 | 22.101 | 0 | 0 | 47.84 | 34.153 | [5 empty] | 0 | 15.956 | 65 | 2.3111 | 2.1216 | 0.79981 | 0.64516 | 1.4764 | 63.8851
2006-05-31 | 17:23 | 0 | 20.001 | 0 | 2 | 0 | 30.943 | 40.569 | 26.054 | 26.029 | 15.729 | 23.258 | 14.792 | 1 | 0 | 58.206 | 54.926 | 47.544 | 22.101 | 0 | 0 | 47.773 | 34.153 | [5 empty] | 0 | 4.914 | 66 | 2.289 | 2.1006 | 0.79892 | 0.64516 | 1.4554 | 63.5838
2006-05-31 | 17:24 | 0 | 20.048 | 0 | 2 | 0 | 27.763 | 36.033 | 26.076 | 25.931 | 14.372 | 23.209 | 14.691 | 0 | 0 | 58.183 | 54.95 | 47.521 | 22.101 | 0 | 0 | 47.796 | 34.153 | [5 empty] | 0 | 1.832 | 67 | 2.3184 | 2.1285 | 0.80011 | 0.64516 | 1.4834 | 63.983
2006-05-31 | 17:25 | 0 | 20.023 | 0 | 2 | 0 | 26.873 | 29.884 | 26.174 | 25.909 | 14.445 | 23.283 | 14.593 | 0 | 0 | 58.228 | 54.903 | 47.705 | 22.15 | 0 | 0 | 47.796 | 34.153 | [5 empty] | 0 | 0.964 | 68 | 2.3469 | 2.1557 | 0.80126 | 0.64516 | 1.5105 | 64.3608
2006-05-31 | 17:26 | 0 | 20.048 | 0 | 2 | 0 | 26.559 | 27.907 | 26.196 | 25.931 | 14 | 23.185 | 14.419 | 0 | 0 | 58.206 | 54.926 | 47.497 | 22.076 | 0 | 0 | 47.796 | 34.177 | [5 empty] | 0 | 0.628 | 69 | 2.3976 | 2.2038 | 0.80332 | 0.64516 | 1.5587 | 65.0095
2006-05-31 | 17:27 | 0 | 20.048 | 0 | 2 | 0 | 26.414 | 27.282 | 26.269 | 25.955 | 13.703 | 23.114 | 14.394 | 1 | 0 | 58.206 | 54.926 | 47.635 | 22.101 | 0 | 0 | 47.796 | 34.177 | [5 empty] | 0 | 0.459 | 70 | 2.4049 | 2.2107 | 0.80361 | 0.64516 | 1.5656 | 65.1005
2006-05-31 | 17:28 | 0 | 20.043 | 0 | 2 | 0 | 26.385 | 26.988 | 26.36 | 26.144 | 13.477 | 23.155 | 14.414 | 0 | 0 | 58.201 | 54.898 | 47.469 | 22.047 | 0 | 0 | 47.745 | 34.172 | [5 empty] | 0 | 0.241 | 71 | 2.399 | 2.2052 | 0.80338 | 0.64516 | 1.56 | 65.0277
2006-05-31 | 17:29 | 0 | 20.043 | 0 | 2 | 0 | 26.36 | 26.819 | 26.166 | 26.191 | 13.778 | 23.307 | 14.495 | 0 | 0 | 58.206 | 54.882 | 47.521 | 22.054 | 0 | 0 | 47.796 | 34.201 | [5 empty] | 0 | 0.169 | 72 | 2.3755 | 2.1828 | 0.80242 | 0.64516 | 1.5376 | 64.7296
2006-05-31 | 17:30 | 0 | 19.993 | 0 | 2 | 0 | 26.39 | 26.774 | 26.196 | 26.196 | 13.703 | 23.307 | 14.593 | 0 | 0 | 58.228 | 54.903 | 47.474 | 22.101 | 0 | 0 | 47.796 | 34.225 | [5 empty] | 0 | 0.194 | 73 | 2.3469 | 2.1557 | 0.80126 | 0.64516 | 1.5105 | 64.3608
2006-05-31 | 17:31 | 0 | 20.073 | 0 | 2 | 0 | 26.39 | 26.75 | 26.054 | 26.076 | 13.431 | 23.185 | 14.643 | 0 | 0 | 58.206 | 54.903 | 47.635 | 22.101 | 0 | 0 | 47.749 | 34.153 | [5 empty] | 0 | 0.314 | 74 | 2.3324 | 2.1418 | 0.80067 | 0.64516 | 1.4967 | 64.1692
2006-05-31 | 17:32 | 0 | 20.048 | 0 | 2 | 0 | 28.123 | 26.679 | 26.029 | 26.125 | 22.27 | 23.329 | 14.618 | 0 | 0 | 58.117 | 54.903 | 47.474 | 22.101 | 0 | 0 | 47.796 | 34.153 | [5 empty] | 0 | 1.998 | 75 | 2.3396 | 2.1487 | 0.80097 | 0.64516 | 1.5036 | 64.2653
2006-05-31 | 17:33 | 0 | 20.048 | 1 | 2 | 0 | 43.037 | 26.75 | 26.054 | 25.909 | 18.002 | 23.258 | 14.543 | 0 | 0 | 58.137 | 54.859 | 47.406 | 22.101 | 0 | 0 | 47.773 | 34.177 | [5 empty] | 0 | 17.128 | 76 | 2.3615 | 2.1695 | 0.80185 | 0.64516 | 1.5243 | 64.5501
2006-05-31 | 17:34 | 0 | 20.023 | 0 | 2 | 0 | 31.401 | 39.748 | 25.955 | 25.86 | 15.458 | 23.138 | 14.643 | 1 | 0 | 58.137 | 54.859 | 47.406 | 22.076 | 0 | 0 | 47.773 | 34.129 | [5 empty] | 0 | 5.541 | 77 | 2.3324 | 2.1418 | 0.80067 | 0.64516 | 1.4967 | 64.1692
2006-05-31 | 17:35 | 0 | 20.073 | 0 | 2 | 0 | 27.812 | 36.057 | 26.1 | 26.005 | 14.296 | 23.307 | 14.618 | 0 | 0 | 58.137 | 54.835 | 47.588 | 22.101 | 0 | 0 | 47.773 | 34.129 | [5 empty] | 0 | 1.807 | 78 | 2.3396 | 2.1487 | 0.80097 | 0.64516 | 1.5036 | 64.2653
2006-05-31 | 17:36 | 0 | 20.073 | 0 | 2 | 0 | 26.848 | 29.69 | 26.054 | 25.811 | 13.851 | 23.089 | 14.47 | 0 | 0 | 58.094 | 54.835 | 47.567 | 22.076 | 0 | 0 | 47.773 | 34.177 | [5 empty] | 0 | 1.037 | 79 | 2.3827 | 2.1897 | 0.80272 | 0.64516 | 1.5445 | 64.8222
2006-05-31 | 17:37 | 0 | 20.073 | 0 | 2 | 0 | 26.485 | 27.812 | 26.076 | 25.884 | 13.655 | 23.114 | 14.518 | 0 | 0 | 58.137 | 54.835 | 47.612 | 22.101 | 0 | 0 | 47.773 | 34.153 | [5 empty] | 0 | 0.601 | 80 | 2.3688 | 2.1764 | 0.80215 | 0.64516 | 1.5313 | 64.6438
2006-05-31 | 17:38 | 0 | 20.023 | 0 | 2 | 0 | 26.294 | 27.159 | 26.125 | 25.835 | 13.63 | 23.089 | 14.618 | 0 | 0 | 58.126 | 54.87 | 47.556 | 22.067 | 0 | 0 | 47.784 | 34.189 | [5 empty] | 0 | 0.459 | 81 | 2.3396 | 2.1487 | 0.80097 | 0.64516 | 1.5036 | 64.2653
2006-05-31 | 17:39 | 0 | 20.031 | 0 | 2 | 0 | 26.179 | 26.757 | 26.058 | 25.892 | 13.537 | 23.168 | 14.6 | 0 | 0 | 58.121 | 54.819 | 47.413 | 22.084 | 0 | 0 | 47.733 | 34.16 | [5 empty] | 0 | 0.287 | 82 | 2.3449 | 2.1537 | 0.80118 | 0.64516 | 1.5086 | 64.3342
2006-05-31 | 17:40 | 0 | 20.031 | 0 | 3 | 0 | 26.203 | 26.637 | 25.938 | 25.892 | 13.389 | 23.023 | 14.427 | 0 | 0 | 58.098 | 54.842 | 47.458 | 22.084 | 0 | 0 | 47.733 | 34.184 | [5 empty] | 0 | 0.311 | 83 | 2.3953 | 2.2016 | 0.80322 | 0.64516 | 1.5564 | 64.9803
2006-05-31 | 17:41 | 0 | 20.006 | 0 | 2 | 0 | 26.157 | 26.613 | 25.723 | 25.914 | 13.587 | 23.001 | 14.402 | 1 | 0 | 58.078 | 54.796 | 47.39 | 22.037 | 0 | 0 | 47.733 | 34.113 | [5 empty] | 0 | 0.243 | 84 | 2.4025 | 2.2085 | 0.80352 | 0.64516 | 1.5634 | 65.0714
2006-05-31 | 17:42 | 0 | 20.006 | 0 | 3 | 0 | 26.058 | 26.517 | 25.818 | 25.747 | 13.587 | 23.023 | 14.452 | 0 | 0 | 58.098 | 54.796 | 47.434 | 22.059 | 0 | 0 | 47.71 | 34.113 | [5 empty] | 0 | 0.311 | 85 | 2.388 | 2.1947 | 0.80293 | 0.64516 | 1.5495 | 64.8886
2006-05-31 | 17:43 | 0 | 20.031 | 0 | 2 | 0 | 26.277 | 26.443 | 25.649 | 25.578 | 21.843 | 23.096 | 14.452 | 0 | 0 | 58.078 | 54.749 | 47.367 | 22.059 | 0 | 0 | 47.686 | 34.091 | [5 empty] | 0 | 0.699 | 86 | 2.388 | 2.1947 | 0.80293 | 0.64516 | 1.5495 | 64.8886
2006-05-31 | 17:44 | 1 | 20.031 | 1 | 3 | 0 | 42.738 | 26.372 | 25.624 | 25.529 | 22.253 | 23.001 | 14.427 | 0 | 0 | 58.078 | 54.749 | 47.32 | 22.03 | 0 | 0 | 47.705 | 34.062 | [5 empty] | 20.031 | 17.209 | 87 | 2.3953 | 2.2016 | 0.80322 | 0.64516 | 1.5564 | 64.9803
2006-05-31 | 17:45 | 0 | 20.056 | 0 | 2 | 0 | 45.99 | 39.849 | 25.669 | 25.62 | 23.018 | 22.922 | 14.274 | 2 | 0 | 58.005 | 54.721 | 47.269 | 22.03 | 0 | 0 | 47.637 | 34.015 | [5 empty] | 0 | 20.37 | 88 | 2.4398 | 2.244 | 0.80503 | 0.64516 | 1.5988 | 65.5295
2006-05-31 | 17:46 | 0 | 20.051 | 0 | 3 | 0 | 46.26 | 45.303 | 25.698 | 25.674 | 23.555 | 22.976 | 14.181 | 1 | 0 | 58.078 | 54.749 | 47.297 | 22.059 | 0 | 0 | 47.71 | 34.113 | [5 empty] | 0 | 20.586 | 89 | 2.4669 | 2.2697 | 0.80613 | 0.64516 | 1.6245 | 65.8536
2006-05-31 | 17:47 | 0 | 20.056 | 0 | 2 | 0 | 46.151 | 46.288 | 25.747 | 25.624 | 23.266 | 22.927 | 14.057 | 2 | 0 | 58.098 | 54.749 | 47.434 | 22.084 | 0 | 0 | 47.686 | 34.091 | [5 empty] | 0 | 20.527 | 90 | 2.503 | 2.304 | 0.80759 | 0.64516 | 1.6589 | 66.2749
2006-05-31 | 17:48 | 1 | 20.056 | 0 | 2 | 0 | 45.761 | 46.312 | 26.012 | 25.649 | 23.626 | 22.976 | 14.254 | 1 | 0 | 58.098 | 54.772 | 47.367 | 22.084 | 0 | 0 | 47.71 | 34.136 | [5 empty] | 20.056 | 20.112 | 91 | 2.4456 | 2.2495 | 0.80526 | 0.64516 | 1.6043 | 65.5998
2006-05-31 | 17:49 | 0 | 20.006 | 0 | 3 | 1 | 45.945 | 46.106 | 26.252 | 25.794 | 23.386 | 23.168 | 14.329 | 2 | 0 | 58.078 | 54.772 | 47.297 | 22.084 | 0 | 0 | 47.733 | 34.136 | [5 empty] | 0 | 20.151 | 92 | 2.4238 | 2.2287 | 0.80438 | 0.64516 | 1.5836 | 65.3344
2006-05-31 | 17:50 | 0 | 20.056 | 0 | 2 | 0 | 45.875 | 46.151 | 26.468 | 26.083 | 23.577 | 23.096 | 14.377 | 1 | 0 | 58.167 | 54.819 | 47.413 | 22.084 | 0 | 0 | 47.756 | 34.16 | [5 empty] | 0 | 19.792 | 0 | 2.4098 | 2.2154 | 0.80381 | 0.64516 | 1.5703 | 65.162
2006-05-31 | 17:51 | 0 | 20.031 | 0 | 3 | 0 | 45.738 | 46.174 | 26.613 | 26.203 | 23.432 | 23.121 | 14.402 | 2 | 0 | 58.167 | 54.796 | 47.32 | 22.059 | 0 | 0 | 47.686 | 34.136 | [5 empty] | 0 | 19.535 | 1 | 2.4025 | 2.2085 | 3.4917 | 3.3333 | -1.1248 | -46.8175
2006-05-31 | 17:52 | 1 | 20.056 | 1 | 2 | 0 | 45.831 | 46.221 | 26.853 | 26.397 | 23.41 | 23.072 | 14.329 | 1 | 0 | 58.167 | 54.819 | 47.343 | 22.054 | 0 | 0 | 47.705 | 34.132 | [5 empty] | 20.056 | 19.434 | 2 | 2.4238 | 2.2287 | 3.4926 | 3.3333 | -1.1046 | -45.5732
2006-05-31 | 17:53 | 0 | 20.056 | 0 | 2 | 0 | 46.013 | 46.244 | 26.926 | 26.637 | 24.06 | 23.043 | 14.372 | 2 | 0 | 58.117 | 54.814 | 47.315 | 22.03 | 0 | 0 | 47.658 | 34.132 | [5 empty] | 0 | 19.376 | 3 | 2.4113 | 2.2168 | 3.492 | 3.3333 | -1.1165 | -46.3035
2006-05-31 | 17:54 | 0 | 20.006 | 0 | 3 | 0 | 45.894 | 46.284 | 27.042 | 26.488 | 23.812 | 23.067 | 14.299 | 1 | 0 | 58.139 | 54.791 | 47.476 | 22.03 | 0 | 0 | 47.705 | 34.108 | [5 empty] | 0 | 19.406 | 4 | 2.4325 | 2.237 | 3.4929 | 3.3333 | -1.0963 | -45.0681
2006-05-31 | 17:55 | 0 | 20.001 | 0 | 2 | 0 | 45.689 | 46.375 | 27.162 | 26.703 | 23.741 | 23.114 | 14.422 | 1 | 0 | 58.185 | 54.814 | 47.362 | 22.054 | 0 | 0 | 47.705 | 34.084 | [5 empty] | 0 | 18.986 | 5 | 2.3967 | 2.203 | 3.4915 | 3.3333 | -1.1303 | -47.1622
2006-05-31 | 17:56 | 0 | 20.056 | 0 | 3 | 0 | 45.899 | 46.288 | 27.696 | 26.951 | 23.842 | 23.096 | 14.452 | 2 | 0 | 58.212 | 54.866 | 47.367 | 22.059 | 0 | 0 | 47.756 | 34.16 | [5 empty] | 0 | 18.948 | 6 | 2.388 | 2.1947 | 3.4911 | 3.3333 | -1.1386 | -47.6825
2006-05-31 | 17:57 | 1 | 20.001 | 0 | 2 | 0 | 45.941 | 46.193 | 28.51 | 27.307 | 23.548 | 23.138 | 14.372 | 1 | 0 | 58.228 | 54.838 | 47.315 | 22.008 | 0 | 0 | 47.728 | 34.132 | [5 empty] | 20.001 | 18.634 | 7 | 2.4113 | 2.2168 | 3.492 | 3.3333 | -1.1165 | -46.3035
2006-05-31 | 17:58 | 0 | 20.056 | 0 | 3 | 0 | 46.127 | 46.335 | 29.288 | 28.035 | 23.58 | 23.121 | 14.402 | 2 | 0 | 58.327 | 54.868 | 47.458 | 22.177 | 0 | 0 | 47.847 | 34.254 | [5 empty] | 0 | 18.092 | 8 | 2.4025 | 2.2085 | 3.4917 | 3.3333 | -1.1248 | -46.8175
2006-05-31 | 17:59 | 0 | 20.146 | 0 | 2 | 0 | 46.351 | 46.512 | 30.244 | 29.111 | 23.859 | 23.401 | 14.543 | 1 | 0 | 58.409 | 54.929 | 47.523 | 22.125 | 0 | 0 | 47.796 | 34.225 | [5 empty] | 0 | 17.24 | 9 | 2.3615 | 2.1695 | 3.49 | 3.3333 | -1.1638 | -49.2842
2006-05-31 | 18:00 | 0 | 20.151 | 0 | 2 | 0 | 47.138 | 46.725 | 30.754 | 29.864 | 24.107 | 23.31 | 14.595 | 1 | 0 | 58.459 | 54.957 | 47.551 | 22.177 | 0 | 0 | 47.824 | 34.299 | [5 empty] | 0 | 17.274 | 10 | 2.3463 | 2.1551 | 3.4894 | 3.3333 | -1.1782 | -50.2157
2006-05-31 | 18:01 | 0 | 20.121 | 1 | 3 | 0 | 47.752 | 47.385 | 31.377 | 30.538 | 24.298 | 23.285 | 14.646 | 2 | 0 | 58.416 | 54.957 | 47.71 | 22.155 | 0 | 0 | 47.847 | 34.323 | [5 empty] | 0 | 17.214 | 11 | 2.3315 | 2.141 | 3.4888 | 3.3333 | -1.1923 | -51.1411
2006-05-31 | 18:02 | 1 | 20.177 | 0 | 2 | 0 | 48.331 | 47.934 | 31.593 | 30.774 | 24.582 | 23.28 | 14.442 | 1 | 0 | 58.388 | 54.975 | 47.476 | 22.172 | 0 | 0 | 47.796 | 34.294 | [5 empty] | 20.177 | 17.557 | 12 | 2.3909 | 2.1975 | 3.4912 | 3.3333 | -1.1359 | -47.5086
2006-05-31 | 18:03 | 0 | 20.146 | 0 | 3 | 0 | 48.921 | 48.555 | 31.666 | 31.063 | 24.943 | 23.45 | 14.492 | 1 | 0 | 58.409 | 54.975 | 47.5 | 22.148 | 0 | 0 | 47.819 | 34.294 | [5 empty] | 0 | 17.858 | 13 | 2.3763 | 2.1836 | 3.4906 | 3.3333 | -1.1497 | -48.3821
2006-05-31 | 18:04 | 0 | 20.146 | 0 | 2 | 0 | 49.379 | 49.103 | 31.833 | 31.352 | 25.306 | 23.354 | 14.59 | 1 | 0 | 58.432 | 54.952 | 47.523 | 22.148 | 0 | 0 | 47.796 | 34.249 | [5 empty] | 0 | 18.027 | 14 | 2.3478 | 2.1565 | 3.4895 | 3.3333 | -1.1768 | -50.1256
2006-05-31 | 18:05 | 0 | 20.146 | 0 | 2 | 0 | 49.906 | 49.586 | 31.978 | 31.497 | 25.906 | 23.354 | 14.417 | 2 | 0 | 58.454 | 54.952 | 47.544 | 22.125 | 0 | 0 | 47.796 | 34.249 | [5 empty] | 0 | 18.409 | 15 | 2.3982 | 2.2044 | 3.4915 | 3.3333 | -1.129 | -47.0759
2006-05-31 | 18:06 | 0 | 20.151 | 0 | 3 | 0 | 50.324 | 49.981 | 32.056 | 31.622 | 26.13 | 23.285 | 14.523 | 1 | 0 | 58.436 | 55.004 | 47.733 | 22.177 | 0 | 0 | 47.803 | 34.323 | [5 empty] | 0 | 18.702 | 16 | 2.3673 | 2.175 | 3.4903 | 3.3333 | -1.1583 | -48.9291
2006-05-31 | 18:07 | 0 | 20.151 | 0 | 2 | 1 | 41.798 | 50.508 | 32.272 | 31.862 | 21.986 | 23.334 | 14.447 | 1 | 0 | 58.527 | 54.957 | 47.642 | 22.155 | 0 | 0 | 47.824 | 34.323 | [5 empty] | 0 | 9.936 | 17 | 2.3894 | 2.1961 | 3.4912 | 3.3333 | -1.1373 | -47.5955
2006-05-31 | 18:08 | 0 | 20.121 | 0 | 2 | 0 | 35.517 | 47.131 | 32.122 | 31.786 | 19.825 | 23.329 | 14.565 | 0 | 0 | 58.409 | 54.952 | 47.637 | 22.125 | 0 | 0 | 47.796 | 34.294 | [5 empty] | 0 | 3.731 | 0 | 2.3551 | 2.1634 | 3.4898 | 3.3333 | -1.1699 | -49.6768
2006-05-31 | 18:09 | 0 | 20.177 | 0 | 2 | 0 | 33.948 | 38.342 | 32.321 | 31.718 | 19.068 | 23.334 | 14.425 | 0 | 0 | 58.477 | 54.905 | 47.728 | 22.125 | 0 | 0 | 47.796 | 34.225 | [5 empty] | 0 | 2.23 | 1 | 2.3958 | 2.2022 | 0.9689 | 0.81081 | 1.3913 | 58.0735
2006-05-31 | 18:10 | 0 | 20.121 | 0 | 2 | 0 | 33.213 | 35.211 | 32.242 | 31.786 | 18.246 | 23.425 | 14.467 | 1 | 0 | 58.454 | 54.975 | 47.728 | 22.148 | 0 | 0 | 47.775 | 34.27 | [5 empty] | 0 | 1.427 | 2 | 2.3836 | 2.1905 | 0.9684 | 0.81081 | 1.3797 | 57.8838
2006-05-31 | 18:11 | 0 | 20.121 | 1 | 2 | 0 | 32.862 | 34.153 | 32.051 | 31.713 | 17.135 | 23.401 | 14.394 | 0 | 0 | 58.432 | 54.975 | 47.637 | 22.125 | 0 | 0 | 47.775 | 34.294 | [5 empty] | 0 | 1.149 | 3 | 2.4049 | 2.2107 | 0.96926 | 0.81081 | 1.3999 | 58.2124
2006-05-31 | 18:12 | 0 | 20.146 | 0 | 3 | 0 | 32.603 | 33.567 | 32.147 | 31.713 | 17.358 | 23.45 | 14.442 | 0 | 0 | 58.432 | 54.929 | 47.658 | 22.148 | 0 | 0 | 47.796 | 34.249 | [5 empty] | 0 | 0.89 | 4 | 2.3909 | 2.1975 | 0.9687 | 0.81081 | 1.3866 | 57.997
2006-05-31 | 18:13 | 0 | 20.096 | 0 | 2 | 0 | 32.387 | 33.237 | 32.122 | 31.786 | 16.986 | 23.425 | 14.417 | 0 | 0 | 58.432 | 54.952 | 47.658 | 22.101 | 0 | 0 | 47.775 | 34.225 | [5 empty] | 0 | 0.601 | 5 | 2.3982 | 2.2044 | 0.96899 | 0.81081 | 1.3936 | 58.1095
2006-05-31 | 18:14 | 0 | 20.151 | 0 | 2 | 0 | 32.345 | 33.007 | 31.96 | 31.791 | 17.559 | 23.553 | 14.299 | 0 | 0 | 58.436 | 54.957 | 47.733 | 22.13 | 0 | 0 | 47.803 | 34.299 | [5 empty] | 0 | 0.554 | 6 | 2.4325 | 2.237 | 0.97038 | 0.81081 | 1.4262 | 58.6314
2006-05-31 | 18:15 | 0 | 20.146 | 0 | 3 | 0 | 32.171 | 32.72 | 31.544 | 31.593 | 17.109 | 23.305 | 14.269 | 0 | 0 | 58.365 | 54.929 | 47.658 | 22.125 | 0 | 0 | 47.775 | 34.27 | [5 empty] | 0 | 0.578 | 7 | 2.4413 | 2.2453 | 0.97074 | 0.81081 | 1.4345 | 58.7617
2006-05-31 | 18:16 | 0 | 20.121 | 0 | 2 | 0 | 31.978 | 32.579 | 31.303 | 31.303 | 16.961 | 23.499 | 14.344 | 0 | 0 | 58.343 | 54.929 | 47.614 | 22.101 | 0 | 0 | 47.775 | 34.27 | [5 empty] | 0 | 0.675 | 8 | 2.4194 | 2.2246 | 0.96985 | 0.81081 | 1.4138 | 58.4341
2006-05-31 | 18:17 | 1 | 20.121 | 0 | 3 | 0 | 43.274 | 32.507 | 31.063 | 31.063 | 23.545 | 23.45 | 14.123 | 0 | 0 | 58.343 | 54.861 | 47.658 | 22.125 | 0 | 0 | 47.796 | 34.27 | [5 empty] | 20.121 | 12.211 | 9 | 2.4838 | 2.2858 | 0.97246 | 0.81081 | 1.4749 | 59.3829
2006-05-31 | 18:18 | 0 | 20.096 | 0 | 2 | 0 | 47.866 | 37.021 | 30.918 | 30.869 | 24.077 | 23.425 | 14.171 | 1 | 0 | 58.297 | 54.926 | 47.588 | 22.101 | 0 | 0 | 47.749 | 34.318 | [5 empty] | 0 | 16.997 | 10 | 2.4698 | 2.2725 | 0.97189 | 0.81081 | 1.4617 | 59.181
2006-05-31 | 18:19 | 0 | 19.996 | 0 | 2 | 0 | 48.412 | 46.853 | 30.676 | 30.578 | 23.881 | 23.376 | 13.997 | 1 | 0 | 58.16 | 54.81 | 47.495 | 22.003 | 0 | 0 | 47.656 | 34.223 | [5 empty] | 0 | 17.834 | 11 | 2.5205 | 2.3206 | 0.97395 | 0.81081 | 1.5098 | 59.9022
2006-05-31 | 18:20 | 0 | 19.996 | 0 | 2 | 0 | 48.597 | 48.368 | 30.602 | 30.482 | 24.097 | 23.278 | 13.972 | 1 | 0 | 58.226 | 54.742 | 47.427 | 22.025 | 0 | 0 | 47.633 | 34.199 | [5 empty] | 0 | 18.115 | 12 | 2.5278 | 2.3276 | 0.97424 | 0.81081 | 1.5167 | 60.0035
2006-05-31 | 18:21 | 0 | 19.945 | 0 | 2 | 0 | 48.046 | 48.459 | 30.506 | 30.578 | 21.4 | 23.327 | 13.897 | 2 | 0 | 58.137 | 54.742 | 47.472 | 22.003 | 0 | 0 | 47.656 | 34.199 | [5 empty] | 0 | 17.468 | 13 | 2.5496 | 2.3483 | 0.97513 | 0.81081 | 1.5375 | 60.3037
2006-05-31 | 18:22 | 0 | 19.97 | 1 | 1 | 0 | 37.559 | 49.01 | 30.193 | 30.337 | 19.332 | 23.302 | 13.897 | 0 | 0 | 58.114 | 54.719 | 47.542 | 22.003 | 0 | 0 | 47.609 | 34.175 | [5 empty] | 0 | 7.222 | 14 | 2.5496 | 2.3483 | 0.97513 | 0.81081 | 1.5375 | 60.3037
2006-05-31 | 18:23 | 0 | 19.97 | 0 | 2 | 0 | 33.845 | 46.715 | 30.146 | 30.168 | 18.268 | 23.278 | 13.922 | 0 | 0 | 58.114 | 54.765 | 47.451 | 22.003 | 0 | 0 | 47.633 | 34.175 | [5 empty] | 0 | 3.677 | 15 | 2.5423 | 2.3414 | 0.97483 | 0.81081 | 1.5306 | 60.2042
2006-05-31 | 18:24 | 0 | 19.996 | 0 | 1 | 0 | 32.601 | 39.227 | 30.168 | 29.952 | 17.479 | 23.376 | 13.897 | 0 | 0 | 58.091 | 54.742 | 47.518 | 22.003 | 0 | 0 | 47.633 | 34.151 | [5 empty] | 0 | 2.649 | 16 | 2.5496 | 2.3483 | 0.97513 | 0.81081 | 1.5375 | 60.3037
2006-05-31 | 18:25 | 0 | 19.945 | 0 | 2 | 0 | 31.855 | 35.304 | 30.072 | 30.001 | 16.441 | 23.496 | 13.773 | 1 | 0 | 58.114 | 54.719 | 47.472 | 21.978 | 0 | 0 | 47.633 | 34.151 | [5 empty] | 0 | 1.854 | 17 | 2.5857 | 2.3826 | 0.97659 | 0.81081 | 1.5718 | 60.789
2006-05-31 | 18:26 | 0 | 20.028 | 0 | 1 | 0 | 31.453 | 33.617 | 30.08 | 29.903 | 15.873 | 23.398 | 13.871 | 0 | 0 | 58.16 | 54.695 | 47.427 | 22.025 | 0 | 0 | 47.633 | 34.199 | [5 empty] | 0 | 1.55 | 18 | 2.5572 | 2.3555 | 0.97543 | 0.81081 | 1.5447 | 60.4066
2006-05-31 | 18:27 | 0 | 19.996 | 0 | 2 | 0 | 31.085 | 32.718 | 30.023 | 29.879 | 15.304 | 23.447 | 13.922 | 0 | 0 | 58.137 | 54.719 | 47.404 | 21.978 | 0 | 0 | 47.633 | 34.199 | [5 empty] | 0 | 1.206 | 19 | 2.5423 | 2.3414 | 0.97483 | 0.81081 | 1.5306 | 60.2042
2006-05-31 | 18:28 | 0 | 19.996 | 0 | 1 | 0 | 30.796 | 32.073 | 29.857 | 29.903 | 15.181 | 23.447 | 13.871 | 0 | 0 | 58.114 | 54.719 | 47.404 | 22.003 | 0 | 0 | 47.633 | 34.175 | [5 empty] | 0 | 0.893 | 20 | 2.5572 | 2.3555 | 0.97543 | 0.81081 | 1.5447 | 60.4066
2006-05-31 | 18:29 | 0 | 19.945 | 0 | 2 | 0 | 30.627 | 31.566 | 29.783 | 29.759 | 15.033 | 23.472 | 13.849 | 0 | 0 | 58.114 | 54.674 | 47.381 | 22.003 | 0 | 0 | 47.633 | 34.175 | [5 empty] | 0 | 0.868 | 21 | 2.5636 | 2.3616 | 0.97569 | 0.81081 | 1.5508 | 60.4932
2006-05-31 | 18:30 | 0 | 19.996 | 0 | 2 | 0 | 30.531 | 31.252 | 29.592 | 29.712 | 15.008 | 23.447 | 13.799 | 0 | 0 | 58.114 | 54.719 | 47.381 | 22.003 | 0 | 0 | 47.609 | 34.151 | [5 empty] | 0 | 0.819 | 22 | 2.5781 | 2.3754 | 0.97628 | 0.81081 | 1.5646 | 60.6884
2006-05-31 | 18:31 | 0 | 19.97 | 0 | 1 | 0 | 34.081 | 31.036 | 29.398 | 29.543 | 22.917 | 23.447 | 13.799 | 0 | 0 | 58.069 | 54.695 | 47.404 | 22.025 | 0 | 0 | 47.633 | 34.199 | [5 empty] | 0 | 4.538 | 23 | 2.5781 | 2.3754 | 0.97628 | 0.81081 | 1.5646 | 60.6884
2006-05-31 | 18:32 | 1 | 19.996 | 0 | 2 | 0 | 46.785 | 30.965 | 29.398 | 29.518 | 19.035 | 23.616 | 13.7 | 0 | 0 | 58.114 | 54.674 | 47.404 | 22.003 | 0 | 0 | 47.609 | 34.175 | [5 empty] | 19.996 | 17.267 | 24 | 2.607 | 2.4028 | 0.97745 | 0.81081 | 1.592 | 61.0684
2006-05-31 | 18:33 | 0 | 20.046 | 1 | 2 | 0 | 35.325 | 41.461 | 29.133 | 29.229 | 16.318 | 23.496 | 13.726 | 1 | 0 | 58.046 | 54.719 | 47.451 | 22.025 | 0 | 0 | 47.609 | 34.175 | [5 empty] | 0 | 6.096 | 25 | 2.5994 | 2.3956 | 0.97714 | 0.81081 | 1.5848 | 60.9694
2006-05-31 | 18:34 | 0 | 19.996 | 0 | 2 | 0 | 31.541 | 41.765 | 29.278 | 29.133 | 15.453 | 23.496 | 13.65 | 0 | 0 | 58.069 | 54.674 | 47.29 | 22.003 | 0 | 0 | 47.609 | 34.175 | [5 empty] | 0 | 2.408 | 26 | 2.6215 | 2.4167 | 0.97804 | 0.81081 | 1.6059 | 61.2572
2006-05-31 | 18:35 | 0 | 20.021 | 0 | 2 | 0 | 30.362 | 34.55 | 29.158 | 28.989 | 14.935 | 23.423 | 13.552 | 0 | 0 | 58.025 | 54.651 | 47.381 | 22.003 | 0 | 0 | 47.588 | 34.223 | [5 empty] | 0 | 1.373 | 27 | 2.6501 | 2.4438 | 0.9792 | 0.81081 | 1.633 | 61.6211
2006-05-31 | 18:36 | 0 | 19.996 | 0 | 1 | 0 | 29.952 | 31.806 | 29.038 | 28.989 | 14.714 | 23.592 | 13.527 | 0 | 0 | 57.98 | 54.651 | 47.451 | 22.003 | 0 | 0 | 47.588 | 34.199 | [5 empty] | 0 | 0.963 | 28 | 2.6573 | 2.4507 | 0.97949 | 0.81081 | 1.6399 | 61.7127
2006-05-31 | 18:37 | 0 | 20.021 | 0 | 2 | 0 | 29.759 | 30.867 | 29.253 | 28.915 | 14.54 | 23.543 | 13.577 | 0 | 0 | 57.98 | 54.628 | 47.29 | 21.978 | 0 | 0 | 47.588 | 34.151 | [5 empty] | 0 | 0.844 | 29 | 2.6428 | 2.4369 | 0.9789 | 0.81081 | 1.6261 | 61.529
2006-05-31 | 18:38 | 0 | 19.991 | 0 | 2 | 0 | 29.562 | 30.381 | 29.055 | 28.935 | 14.435 | 23.442 | 13.497 | 1 | 0 | 57.998 | 54.6 | 47.353 | 21.996 | 0 | 0 | 47.537 | 34.098 | [5 empty] | 0 | 0.627 | 30 | 2.6661 | 2.459 | 0.97985 | 0.81081 | 1.6482 | 61.822
2006-05-31 | 18:39 | 0 | 20.134 | 0 | 1 | 0 | 29.629 | 30.327 | 29.148 | 29.123 | 14.382 | 23.508 | 13.665 | 0 | 0 | 58.105 | 54.733 | 47.577 | 22.089 | 0 | 0 | 47.67 | 34.235 | [5 empty] | 0 | 0.506 | 31 | 2.6172 | 2.4125 | 0.97786 | 0.81081 | 1.6017 | 61.2008
2006-05-31 | 18:40 | 0 | 20.164 | 0 | 2 | 0 | 29.513 | 30.092 | 29.104 | 29.298 | 14.337 | 23.516 | 13.67 | 0 | 0 | 58.044 | 54.737 | 47.353 | 22.094 | 0 | 0 | 47.721 | 34.263 | [5 empty] | 0 | 0.215 | 32 | 2.6157 | 2.4111 | 0.9778 | 0.81081 | 1.6003 | 61.1819
2006-05-31 | 18:41 | 0 | 20.164 | 0 | 2 | 0 | 29.464 | 29.972 | 29.033 | 29.128 | 14.14 | 23.516 | 13.62 | 0 | 0 | 57.998 | 54.737 | 47.423 | 22.094 | 0 | 0 | 47.698 | 34.239 | [5 empty] | 0 | 0.336 | 33 | 2.6303 | 2.425 | 0.97839 | 0.81081 | 1.6142 | 61.3694
2006-05-31 | 18:42 | 0 | 20.139 | 0 | 2 | 0 | 30.406 | 29.852 | 28.935 | 29.055 | 23.732 | 23.516 | 13.645 | 0 | 0 | 58.064 | 54.714 | 47.446 | 22.094 | 0 | 0 | 47.698 | 34.263 | [5 empty] | 0 | 1.351 | 34 | 2.623 | 2.4181 | 0.9781 | 0.81081 | 1.6073 | 61.2759
2006-05-31 | 18:43 | 0 | 20.058 | 0 | 2 | 0 | 47.831 | 29.844 | 28.954 | 28.834 | 19.297 | 23.508 | 13.59 | 0 | 0 | 57.993 | 54.686 | 47.28 | 22.064 | 0 | 0 | 47.67 | 34.258 | [5 empty] | 0 | 18.997 | 35 | 2.639 | 2.4333 | 0.97875 | 0.81081 | 1.6225 | 61.4809
2006-05-31 | 18:44 | 0 | 20.139 | 1 | 2 | 0 | 35.933 | 38.212 | 28.839 | 28.864 | 16.659 | 23.467 | 13.547 | 1 | 0 | 58.021 | 54.691 | 47.308 | 22.094 | 0 | 0 | 47.698 | 34.263 | [5 empty] | 0 | 7.069 | 36 | 2.6515 | 2.4452 | 0.97926 | 0.81081 | 1.6344 | 61.6395
2006-05-31 | 18:45 | 0 | 20.139 | 0 | 1 | 0 | 31.345 | 42.537 | 28.79 | 28.864 | 15.993 | 23.636 | 13.595 | 0 | 0 | 57.998 | 54.67 | 47.332 | 22.118 | 0 | 0 | 47.675 | 34.239 | [5 empty] | 0 | 2.481 | 37 | 2.6375 | 2.4319 | 0.97869 | 0.81081 | 1.6211 | 61.4624
2006-05-31 | 18:46 | 0 | 20.164 | 0 | 2 | 0 | 29.972 | 34.522 | 28.79 | 28.864 | 15.596 | 23.636 | 13.595 | 0 | 0 | 57.952 | 54.67 | 47.467 | 22.118 | 0 | 0 | 47.675 | 34.263 | [5 empty] | 0 | 1.108 | 38 | 2.6375 | 2.4319 | 0.97869 | 0.81081 | 1.6211 | 61.4624
2006-05-31 | 18:47 | 0 | 20.084 | 0 | 2 | 0 | 29.459 | 31.436 | 28.739 | 28.81 | 14.751 | 23.413 | 13.492 | 0 | 0 | 57.902 | 54.618 | 47.395 | 22.064 | 0 | 0 | 47.647 | 34.189 | [5 empty] | 0 | 0.649 | 39 | 2.6675 | 2.4604 | 0.97991 | 0.81081 | 1.6496 | 61.8401
2006-05-31 | 18:48 | 0 | 20.089 | 0 | 2 | 0 | 29.32 | 30.477 | 28.79 | 28.599 | 14.857 | 23.467 | 13.547 | 0 | 0 | 57.929 | 54.67 | 47.49 | 22.094 | 0 | 0 | 47.675 | 34.263 | [5 empty] | 0 | 0.721 | 40 | 2.6515 | 2.4452 | 0.97926 | 0.81081 | 1.6344 | 61.6395
2006-05-31 | 18:49 | 0 | 20.139 | 0 | 1 | 0 | 29.224 | 29.996 | 28.815 | 28.67 | 14.387 | 23.516 | 13.497 | 0 | 0 | 57.952 | 54.618 | 47.348 | 22.04 | 0 | 0 | 47.647 | 34.235 | [5 empty] | 0 | 0.554 | 41 | 2.6661 | 2.459 | 0.97985 | 0.81081 | 1.6482 | 61.822
2006-05-31 | 18:50 | 0 | 20.164 | 0 | 2 | 0 | 29.104 | 29.803 | 28.719 | 28.645 | 14.04 | 23.66 | 13.522 | 1 | 0 | 57.929 | 54.646 | 47.49 | 22.118 | 0 | 0 | 47.675 | 34.239 | [5 empty] | 0 | 0.459 | 42 | 2.6588 | 2.4521 | 0.97955 | 0.81081 | 1.6413 | 61.731
2006-05-31 | 18:51 | 0 | 20.114 | 0 | 2 | 0 | 29.055 | 29.562 | 28.694 | 28.623 | 14.04 | 23.442 | 13.522 | 0 | 0 | 57.975 | 54.6 | 47.376 | 22.094 | 0 | 0 | 47.675 | 34.263 | [5 empty] | 0 | 0.432 | 43 | 2.6588 | 2.4521 | 0.97955 | 0.81081 | 1.6413 | 61.731
2006-05-31 | 18:52 | 0 | 20.139 | 0 | 2 | 0 | 28.935 | 29.513 | 28.55 | 28.694 | 14.04 | 23.491 | 13.522 | 0 | 0 | 57.929 | 54.623 | 47.376 | 22.094 | 0 | 0 | 47.675 | 34.311 | [5 empty] | 0 | 0.241 | 44 | 2.6588 | 2.4521 | 0.97955 | 0.81081 | 1.6413 | 61.731
2006-05-31 | 18:53 | 0 | 20.164 | 0 | 2 | 0 | 28.984 | 29.344 | 28.501 | 28.454 | 23.128 | 23.396 | 13.424 | 0 | 0 | 57.909 | 54.6 | 47.308 | 22.094 | 0 | 0 | 47.675 | 34.311 | [5 empty] | 0 | 0.53 | 45 | 2.6873 | 2.4792 | 0.98071 | 0.81081 | 1.6684 | 62.0849
2006-05-31 | 18:54 | 0 | 20.164 | 0 | 2 | 0 | 47.812 | 29.273 | 28.285 | 28.405 | 19.153 | 23.396 | 13.399 | 0 | 0 | 57.886 | 54.576 | 47.262 | 22.069 | 0 | 0 | 47.605 | 34.287 | [5 empty] | 0 | 19.407 | 46 | 2.6946 | 2.4862 | 0.981 | 0.81081 | 1.6753 | 62.1739
2006-05-31 | 18:55 | 0 | 20.109 | 1 | 1 | 0 | 36.469 | 35.763 | 28.231 | 28.206 | 16.086 | 23.342 | 13.293 | 1 | 0 | 57.859 | 54.548 | 47.304 | 22.089 | 0 | 0 | 47.623 | 34.282 | [5 empty] | 0 | 8.263 | 47 | 2.7255 | 2.5155 | 0.98225 | 0.81081 | 1.7047 | 62.5463
2006-05-31 | 18:56 | 0 | 20.109 | 0 | 2 | 0 | 31.002 | 43.095 | 28.28 | 28.135 | 14.849 | 23.533 | 13.17 | 0 | 0 | 57.836 | 54.548 | 47.187 | 22.064 | 0 | 0 | 47.6 | 34.306 | [5 empty] | 0 | 2.867 | 48 | 2.7613 | 2.5495 | 0.9837 | 0.81081 | 1.7387 | 62.968
2006-05-31 | 18:57 | 0 | 20.134 | 0 | 2 | 0 | 29.484 | 34.565 | 28.255 | 28.111 | 14.208 | 23.317 | 13.22 | 0 | 0 | 57.79 | 54.548 | 47.371 | 22.04 | 0 | 0 | 47.577 | 34.306 | [5 empty] | 0 | 1.373 | 49 | 2.7467 | 2.5357 | 0.98311 | 0.81081 | 1.7249 | 62.7979
2006-05-31 | 18:58 | 0 | 20.139 | 0 | 2 | 0 | 28.959 | 31.051 | 28.184 | 28.062 | 14.06 | 23.342 | 13.145 | 0 | 0 | 57.788 | 54.546 | 47.322 | 22.064 | 0 | 0 | 47.598 | 34.28 | [5 empty] | 0 | 0.897 | 50 | 2.7686 | 2.5565 | 0.984 | 0.81081 | 1.7457 | 63.0524
2006-05-31 | 18:59 | 0 | 19.978 | 0 | 2 | 0 | 28.513 | 29.717 | 28.005 | 27.79 | 13.56 | 23.285 | 12.966 | 0 | 0 | 57.646 | 54.425 | 47.11 | 21.863 | 0 | 0 | 47.453 | 34.156 | [5 empty] | 0 | 0.723 | 51 | 2.8207 | 2.606 | 0.98611 | 0.81081 | 1.7952 | 63.6438
2006-05-31 | 19:00 | 0 | 19.953 | 0 | 1 | 0 | 28.393 | 29.307 | 27.983 | 27.839 | 13.336 | 23.067 | 12.916 | 0 | 0 | 57.669 | 54.401 | 47.087 | 21.888 | 0 | 0 | 47.476 | 34.086 | [5 empty] | 0 | 0.554 | 52 | 2.8353 | 2.6199 | 0.9867 | 0.81081 | 1.809 | 63.8051
2006-05-31 | 19:01 | 0 | 20.008 | 0 | 2 | 0 | 28.278 | 29.047 | 27.915 | 27.844 | 13.318 | 23.146 | 12.971 | 0 | 0 | 57.674 | 54.406 | 47.045 | 21.942 | 0 | 0 | 47.434 | 34.091 | [5 empty] | 0 | 0.434 | 53 | 2.8192 | 2.6046 | 0.98605 | 0.81081 | 1.7938 | 63.6275
2006-05-31 | 19:02 | 0 | 20.008 | 0 | 2 | 0 | 28.229 | 28.783 | 27.868 | 27.844 | 13.193 | 23.29 | 12.997 | 0 | 0 | 57.674 | 54.406 | 47.068 | 21.917 | 0 | 0 | 47.458 | 34.115 | [5 empty] | 0 | 0.385 | 54 | 2.8117 | 2.5974 | 0.98575 | 0.81081 | 1.7866 | 63.5429
2006-05-31 | 19:03 | 0 | 19.958 | 0 | 2 | 0 | 28.155 | 28.687 | 27.745 | 27.745 | 13.069 | 23.315 | 12.946 | 0 | 0 | 57.674 | 54.406 | 47.045 | 21.917 | 0 | 0 | 47.434 | 34.067 | [5 empty] | 0 | 0.41 | 55 | 2.8265 | 2.6115 | 0.98635 | 0.81081 | 1.8007 | 63.7085
2006-05-31 | 19:04 | 0 | 19.978 | 0 | 2 | 0 | 28.054 | 28.513 | 27.62 | 27.694 | 19.978 | 23.092 | 12.891 | 1 | 0 | 57.646 | 54.355 | 46.996 | 21.912 | 0 | 0 | 47.43 | 34.062 | [5 empty] | 0 | 0.36 | 56 | 2.8425 | 2.6268 | 0.987 | 0.81081 | 1.816 | 63.8851
2006-05-31 | 19:05 | 0 | 19.978 | 0 | 2 | 0 | 46.26 | 28.439 | 27.574 | 27.62 | 18.794 | 23.261 | 12.843 | 0 | 0 | 57.669 | 54.355 | 47.154 | 21.863 | 0 | 0 | 47.385 | 34.015 | [5 empty] | 0 | 18.64 | 57 | 2.8565 | 2.6401 | 0.98756 | 0.81081 | 1.8292 | 64.0376
2006-05-31 | 19:06 | 0 | 19.903 | 1 | 2 | 0 | 36.387 | 33.921 | 27.451 | 27.451 | 15.511 | 23.092 | 12.695 | 0 | 0 | 57.578 | 54.331 | 46.996 | 21.888 | 0 | 0 | 47.406 | 34.038 | [5 empty] | 0 | 8.936 | 58 | 2.8996 | 2.681 | 0.98931 | 0.81081 | 1.8702 | 64.4987
2006-05-31 | 19:07 | 0 | 19.953 | 0 | 2 | 0 | 30.416 | 42.451 | 27.429 | 27.356 | 14.027 | 23.067 | 12.793 | 1 | 0 | 57.578 | 54.31 | 47.087 | 21.863 | 0 | 0 | 47.406 | 34.015 | [5 empty] | 0 | 3.06 | 59 | 2.8711 | 2.6539 | 0.98815 | 0.81081 | 1.8431 | 64.1949
2006-05-31 | 19:08 | 0 | 19.978 | 0 | 2 | 0 | 28.729 | 33.78 | 27.38 | 27.284 | 13.582 | 23.045 | 12.818 | 0 | 0 | 57.578 | 54.31 | 46.949 | 21.839 | 0 | 0 | 47.406 | 34.015 | [5 empty] | 0 | 1.445 | 60 | 2.8638 | 2.647 | 0.98786 | 0.81081 | 1.8362 | 64.1165
2006-05-31 | 19:09 | 0 | 19.953 | 0 | 2 | 0 | 28.175 | 30.102 | 27.405 | 27.331 | 13.238 | 23.092 | 12.818 | 0 | 0 | 57.624 | 54.287 | 47.017 | 21.863 | 0 | 0 | 47.406 | 33.991 | [5 empty] | 0 | 0.844 | 61 | 2.8638 | 2.647 | 0.98786 | 0.81081 | 1.8362 | 64.1165
2006-05-31 | 19:10 | 0 | 19.953 | 0 | 1 | 0 | 27.885 | 28.947 | 27.451 | 27.211 | 13.162 | 23.045 | 12.72 | 0 | 0 | 57.555 | 54.31 | 46.996 | 21.863 | 0 | 0 | 47.406 | 33.969 | [5 empty] | 0 | 0.674 | 62 | 2.8923 | 2.6741 | 0.98901 | 0.81081 | 1.8633 | 64.4217
2006-05-31 | 19:11 | 0 | 19.928 | 0 | 2 | 0 | 27.669 | 28.537 | 27.5 | 27.307 | 12.992 | 23.045 | 12.793 | 0 | 0 | 57.578 | 54.287 | 46.996 | 21.863 | 0 | 0 | 47.406 | 33.969 | [5 empty] | 0 | 0.362 | 63 | 2.8711 | 2.6539 | 0.98815 | 0.81081 | 1.8431 | 64.1949
2006-05-31 | 19:12 | 0 | 19.953 | 0 | 3 | 0 | 27.62 | 28.295 | 27.451 | 27.307 | 12.891 | 23.19 | 12.743 | 0 | 0 | 57.578 | 54.287 | 46.972 | 21.839 | 0 | 0 | 47.406 | 34.038 | [5 empty] | 0 | 0.313 | 64 | 2.8856 | 2.6677 | 0.98874 | 0.81081 | 1.8569 | 64.3506
2006-05-31 | 19:13 | 0 | 19.897 | 0 | 2 | 0 | 27.544 | 28 | 27.375 | 27.302 | 12.788 | 23.038 | 12.64 | 0 | 0 | 57.578 | 54.287 | 46.972 | 21.863 | 0 | 0 | 47.406 | 34.062 | [5 empty] | 0 | 0.242 | 65 | 2.9156 | 2.6962 | 0.98996 | 0.81081 | 1.8854 | 64.6665
2006-05-31 | 19:14 | 0 | 19.872 | 0 | 2 | 0 | 27.62 | 28.005 | 27.307 | 27.451 | 12.941 | 23.02 | 12.67 | 0 | 0 | 57.601 | 54.287 | 46.902 | 21.888 | 0 | 0 | 47.385 | 34.086 | [5 empty] | 0 | 0.169 | 66 | 2.9069 | 2.6879 | 0.9896 | 0.81081 | 1.8771 | 64.5752
2006-05-31 | 19:15 | 0 | 19.923 | 0 | 2 | 0 | 27.446 | 27.856 | 27.181 | 27.326 | 17.16 | 23.16 | 12.516 | 0 | 0 | 57.484 | 54.189 | 46.874 | 21.834 | 0 | 0 | 47.357 | 34.058 | [5 empty] | 0 | 0.12 | 67 | 2.9517 | 2.7306 | 0.99142 | 0.81081 | 1.9198 | 65.0382
2006-05-31 | 19:16 | 1 | 19.923 | 0 | 2 | 0 | 43.269 | 27.809 | 27.181 | 27.11 | 20.219 | 22.967 | 12.542 | 1 | 0 | 57.507 | 54.212 | 46.921 | 21.834 | 0 | 0 | 47.334 | 34.081 | [5 empty] | 19.923 | 16.159 | 68 | 2.9442 | 2.7234 | 0.99112 | 0.81081 | 1.9126 | 64.9611
2006-05-31 | 19:17 | 0 | 19.923 | 1 | 3 | 0 | 47.243 | 35.28 | 27.231 | 27.157 | 21.787 | 22.967 | 12.567 | 1 | 0 | 57.528 | 54.189 | 46.853 | 21.834 | 0 | 0 | 47.357 | 34.034 | [5 empty] | 0 | 20.086 | 69 | 2.9369 | 2.7165 | 0.99082 | 0.81081 | 1.9056 | 64.8865
2006-05-31 | 19:18 | 0 | 19.923 | 0 | 2 | 0 | 47.677 | 45.98 | 27.086 | 27.061 | 21.664 | 22.967 | 12.567 | 1 | 0 | 57.489 | 54.217 | 46.856 | 21.812 | 0 | 0 | 47.36 | 34.036 | [5 empty] | 0 | 20.616 | 70 | 2.9369 | 2.7165 | 0.99082 | 0.81081 | 1.9056 | 64.8865
2006-05-31 | 19:19 | 0 | 19.948 | 0 | 2 | 0 | 47.91 | 47.476 | 27.135 | 26.99 | 22.582 | 22.944 | 12.516 | 2 | 0 | 57.489 | 54.24 | 46.902 | 21.836 | 0 | 0 | 47.383 | 34.036 | [5 empty] | 0 | 20.92 | 71 | 2.9517 | 2.7306 | 0.99142 | 0.81081 | 1.9198 | 65.0382
2006-05-31 | 19:20 | 1 | 19.998 | 0 | 3 | 0 | 47.497 | 47.889 | 27.424 | 27.184 | 23.016 | 23.136 | 12.393 | 1 | 0 | 57.58 | 54.24 | 46.856 | 21.858 | 0 | 0 | 47.383 | 34.012 | [5 empty] | 19.998 | 20.313 | 72 | 2.9876 | 2.7646 | 0.99287 | 0.81081 | 1.9538 | 65.3981
2006-05-31 | 19:21 | 0 | 19.998 | 0 | 2 | 1 | 47.614 | 47.819 | 27.618 | 27.015 | 22.967 | 23.111 | 12.441 | 2 | 0 | 57.535 | 54.217 | 46.835 | 21.888 | 0 | 0 | 47.39 | 34.089 | [5 empty] | 0 | 20.599 | 73 | 2.9736 | 2.7513 | 0.99231 | 0.81081 | 1.9405 | 65.2587
2006-05-31 | 19:22 | 0 | 19.973 | 0 | 2 | 0 | 47.497 | 47.843 | 27.763 | 27.231 | 23.305 | 23.04 | 12.416 | 1 | 0 | 57.58 | 54.217 | 46.993 | 21.836 | 0 | 0 | 47.383 | 34.036 | [5 empty] | 0 | 20.266 | 0 | 2.9809 | 2.7583 | 0.9926 | 0.81081 | 1.9474 | 65.3315
2006-05-31 | 19:23 | 0 | 19.978 | 0 | 2 | 0 | 47.504 | 47.985 | 27.792 | 27.549 | 23.383 | 23.165 | 12.323 | 1 | 0 | 57.651 | 54.292 | 47.045 | 21.888 | 0 | 0 | 47.39 | 34.065 | [5 empty] | 0 | 19.955 | 1 | 3.0079 | 2.784 | 3.5162 | 3.3333 | -0.54934 | -18.263
2006-05-31 | 19:24 | 0 | 19.973 | 0 | 3 | 0 | 47.476 | 47.91 | 27.883 | 27.52 | 23.376 | 23.136 | 12.368 | 2 | 0 | 57.601 | 54.287 | 46.902 | 21.858 | 0 | 0 | 47.362 | 34.06 | [5 empty] | 0 | 19.956 | 2 | 2.9948 | 2.7715 | 3.5157 | 3.3333 | -0.5618 | -18.7588
2006-05-31 | 19:25 | 1 | 19.948 | 0 | 2 | 0 | 47.43 | 47.889 | 28.003 | 27.785 | 23.521 | 23.04 | 12.267 | 1 | 0 | 57.624 | 54.287 | 46.993 | 21.883 | 0 | 0 | 47.362 | 34.105 | [5 empty] | 19.948 | 19.645 | 3 | 3.0242 | 2.7995 | 3.5169 | 3.3333 | -0.53384 | -17.6519
2006-05-31 | 19:26 | 0 | 19.948 | 1 | 2 | 0 | 47.406 | 47.866 | 28.099 | 27.738 | 23.81 | 23.087 | 12.22 | 2 | 0 | 57.715 | 54.264 | 47.017 | 21.858 | 0 | 0 | 47.406 | 34.129 | [5 empty] | 0 | 19.668 | 4 | 3.0379 | 2.8125 | 3.5174 | 3.3333 | -0.52083 | -17.1442
2006-05-31 | 19:27 | 0 | 19.973 | 0 | 3 | 0 | 47.453 | 47.843 | 28.339 | 27.883 | 24.124 | 23.04 | 12.071 | 1 | 0 | 57.715 | 54.24 | 46.879 | 21.858 | 0 | 0 | 47.383 | 34.129 | [5 empty] | 0 | 19.57 | 5 | 3.0813 | 2.8537 | 3.5192 | 3.3333 | -0.47959 | -15.5643
2006-05-31 | 19:28 | 0 | 19.948 | 0 | 2 | 0 | 47.453 | 47.773 | 28.582 | 27.883 | 24.318 | 23.065 | 12.195 | 1 | 0 | 57.758 | 54.287 | 46.902 | 21.858 | 0 | 0 | 47.362 | 34.105 | [5 empty] | 0 | 19.57 | 6 | 3.0452 | 2.8194 | 3.5177 | 3.3333 | -0.51391 | -16.876
2006-05-31 | 19:29 | 0 | 19.875 | 0 | 3 | 0 | 47.453 | 47.819 | 28.893 | 28.099 | 24.244 | 23.065 | 12.097 | 2 | 0 | 57.646 | 54.24 | 47.063 | 21.812 | 0 | 0 | 47.362 | 34.084 | [5 empty] | 0 | 19.354 | 7 | 3.0738 | 2.8466 | 3.5189 | 3.3333 | -0.48678 | -15.8368
2006-05-31 | 19:30 | 1 | 19.948 | 0 | 2 | 0 | 47.43 | 47.819 | 29.665 | 28.533 | 24.269 | 23.04 | 12.021 | 1 | 0 | 57.692 | 54.264 | 46.902 | 21.836 | 0 | 0 | 47.362 | 34.084 | [5 empty] | 19.948 | 18.897 | 8 | 3.0959 | 2.8676 | 3.5198 | 3.3333 | -0.46575 | -15.044
2006-05-31 | 19:31 | 0 | 19.948 | 0 | 2 | 0 | 47.658 | 47.866 | 30.389 | 29.207 | 24.462 | 23.065 | 11.948 | 1 | 0 | 57.735 | 54.287 | 46.97 | 21.858 | 0 | 0 | 47.383 | 34.084 | [5 empty] | 0 | 18.451 | 9 | 3.1171 | 2.8878 | 3.5206 | 3.3333 | -0.44554 | -14.2932
2006-05-31 | 19:32 | 0 | 19.948 | 0 | 3 | 0 | 48.004 | 48.095 | 31.183 | 30.026 | 24.604 | 23.016 | 11.898 | 2 | 0 | 57.781 | 54.287 | 46.993 | 21.836 | 0 | 0 | 47.383 | 34.084 | [5 empty] | 0 | 17.978 | 10 | 3.1317 | 2.9016 | 3.5212 | 3.3333 | -0.4317 | -13.7848
2006-05-31 | 19:33 | 0 | 19.913 | 0 | 2 | 0 | 48.543 | 48.314 | 31.654 | 30.69 | 24.788 | 23.126 | 11.765 | 1 | 0 | 57.772 | 54.254 | 47.031 | 21.753 | 0 | 0 | 47.329 | 34.05 | [5 empty] | 0 | 17.853 | 11 | 3.1704 | 2.9384 | 3.5228 | 3.3333 | -0.39489 | -12.4553
2006-05-31 | 19:34 | 0 | 19.913 | 0 | 2 | 0 | 49.026 | 48.774 | 32.039 | 31.294 | 25.029 | 23.006 | 11.664 | 1 | 0 | 57.795 | 54.208 | 47.054 | 21.777 | 0 | 0 | 47.35 | 34.026 | [5 empty] | 0 | 17.732 | 12 | 3.1998 | 2.9664 | 3.524 | 3.3333 | -0.36693 | -11.4671
2006-05-31 | 19:35 | 1 | 19.948 | 1 | 3 | 0 | 49.516 | 49.311 | 32.316 | 31.762 | 25.497 | 23.087 | 11.601 | 2 | 0 | 57.758 | 54.287 | 46.97 | 21.812 | 0 | 0 | 47.383 | 34.084 | [5 empty] | 19.948 | 17.754 | 13 | 3.2182 | 2.9838 | 3.5247 | 3.3333 | -0.34949 | -10.8598
2006-05-31 | 19:36 | 0 | 19.887 | 0 | 2 | 0 | 49.964 | 49.782 | 32.663 | 31.968 | 25.897 | 23.006 | 11.493 | 1 | 0 | 57.749 | 54.254 | 47.122 | 21.753 | 0 | 0 | 47.329 | 34.026 | [5 empty] | 0 | 17.996 | 14 | 3.2496 | 3.0137 | 3.526 | 3.3333 | -0.3196 | -9.8348
2006-05-31 | 19:37 | 0 | 19.948 | 0 | 2 | 0 | 50.504 | 50.205 | 32.673 | 32.242 | 26.365 | 23.111 | 11.503 | 1 | 0 | 57.781 | 54.264 | 47.017 | 21.787 | 0 | 0 | 47.339 | 34.036 | [5 empty] | 0 | 18.262 | 15 | 3.2467 | 3.011 | 3.5259 | 3.3333 | -0.32236 | -9.9289
2006-05-31 | 19:38 | 0 | 19.887 | 0 | 3 | 0 | 51.008 | 50.662 | 32.838 | 32.412 | 26.799 | 23.185 | 11.503 | 1 | 0 | 57.847 | 54.285 | 47.154 | 21.812 | 0 | 0 | 47.383 | 34.036 | [5 empty] | 0 | 18.596 | 16 | 3.2467 | 3.011 | 3.5259 | 3.3333 | -0.32236 | -9.9289
2006-05-31 | 19:39 | 0 | 19.923 | 0 | 2 | 1 | 51.166 | 51.257 | 32.931 | 32.483 | 27.11 | 23.111 | 11.478 | 2 | 0 | 57.87 | 54.238 | 47.038 | 21.763 | 0 | 0 | 47.383 | 34.058 | [5 empty] | 0 | 18.683 | 17 | 3.254 | 3.0179 | 3.5262 | 3.3333 | -0.31544 | -9.694
2006-05-31 | 19:40 | 1 | 19.923 | 0 | 2 | 0 | 49.95 | 51.465 | 33.283 | 32.649 | 25.497 | 23.065 | 11.405 | 1 | 0 | 57.802 | 54.285 | 47.108 | 21.787 | 0 | 0 | 47.383 | 34.012 | [5 empty] | 19.923 | 17.301 | 0 | 3.2753 | 3.0381 | 3.5271 | 3.3333 | -0.29524 | -9.0142
2006-05-31 | 19:41 | 0 | 19.892 | 0 | 2 | 0 | 38.99 | 51.552 | 33.208 | 32.737 | 22.047 | 23.082 | 11.325 | 1 | 0 | 57.797 | 54.28 | 47.08 | 21.733 | 0 | 0 | 47.355 | 33.983 | [5 empty] | 0 | 6.253 | 1 | 3.2986 | 3.0602 | 1.2856 | 1.0909 | 1.9693 | 59.7027
2006-05-31 | 19:42 | 0 | 19.918 | 0 | 3 | 0 | 35.581 | 43.336 | 33.326 | 32.926 | 19.425 | 23.035 | 11.274 | 0 | 0 | 57.797 | 54.257 | 47.126 | 21.782 | 0 | 0 | 47.378 | 34.029 | [5 empty] | 0 | 2.655 | 2 | 3.3134 | 3.0744 | 1.2862 | 1.0909 | 1.9834 | 59.8612
2006-05-31 | 19:43 | 0 | 19.892 | 0 | 2 | 0 | 34.548 | 37.414 | 33.512 | 32.972 | 18.216 | 23.275 | 11.252 | 0 | 0 | 57.797 | 54.28 | 47.08 | 21.782 | 0 | 0 | 47.355 | 34.029 | [5 empty] | 0 | 1.576 | 3 | 3.3198 | 3.0804 | 1.2864 | 1.0909 | 1.9895 | 59.9291
2006-05-31 | 19:44 | 0 | 19.948 | 0 | 2 | 0 | 34.177 | 35.703 | 33.472 | 33.096 | 16.838 | 23.16 | 11.257 | 0 | 0 | 57.913 | 54.308 | 47.108 | 21.763 | 0 | 0 | 47.36 | 34.081 | [5 empty] | 0 | 1.081 | 4 | 3.3184 | 3.0791 | 1.2864 | 1.0909 | 1.9882 | 59.9137
2006-05-31 | 19:45 | 0 | 19.892 | 1 | 2 | 0 | 33.936 | 35.065 | 33.584 | 33.089 | 16.413 | 23.131 | 11.274 | 0 | 0 | 57.82 | 54.257 | 47.147 | 21.782 | 0 | 0 | 47.355 | 34.053 | [5 empty] | 0 | 0.847 | 5 | 3.3134 | 3.0744 | 1.2862 | 1.0909 | 1.9834 | 59.8612
2006-05-31 | 19:46 | 0 | 19.845 | 0 | 3 | 0 | 33.842 | 34.617 | 33.584 | 33.326 | 15.968 | 23.106 | 11.176 | 0 | 0 | 57.797 | 54.233 | 47.217 | 21.758 | 0 | 0 | 47.332 | 34.029 | [5 empty] | 0 | 0.516 | 6 | 3.3419 | 3.1015 | 1.2873 | 1.0909 | 2.0106 | 60.1617
2006-05-31 | 19:47 | 0 | 19.867 | 0 | 2 | 0 | 33.653 | 34.311 | 33.278 | 33.278 | 15.35 | 23.082 | 11.126 | 0 | 0 | 57.774 | 54.233 | 47.08 | 21.782 | 0 | 0 | 47.332 | 34.007 | [5 empty] | 0 | 0.375 | 7 | 3.3565 | 3.1153 | 1.2879 | 1.0909 | 2.0244 | 60.3131
2006-05-31 | 19:48 | 0 | 19.892 | 0 | 2 | 0 | 33.608 | 34.148 | 32.926 | 33.089 | 14.955 | 23.18 | 11.028 | 0 | 0 | 57.774 | 54.257 | 47.103 | 21.782 | 0 | 0 | 47.355 | 34.007 | [5 empty] | 0 | 0.519 | 8 | 3.385 | 3.1424 | 1.2891 | 1.0909 | 2.0515 | 60.606
2006-05-31 | 19:49 | 0 | 19.892 | 0 | 3 | 0 | 33.443 | 34.101 | 32.713 | 32.809 | 14.636 | 23.131 | 11.151 | 0 | 0 | 57.729 | 54.233 | 47.08 | 21.782 | 0 | 0 | 47.308 | 34.007 | [5 empty] | 0 | 0.634 | 9 | 3.3492 | 3.1084 | 1.2876 | 1.0909 | 2.0175 | 60.2376
2006-05-31 | 19:50 | 0 | 19.867 | 0 | 2 | 0 | 34.734 | 33.959 | 32.284 | 32.429 | 24.359 | 23.131 | 10.978 | 0 | 0 | 57.729 | 54.166 | 47.033 | 21.733 | 0 | 0 | 47.308 | 34.007 | [5 empty] | 0 | 2.305 | 10 | 3.3996 | 3.1563 | 1.2897 | 1.0909 | 2.0654 | 60.7535
2006-05-31 | 19:51 | 0 | 19.867 | 0 | 3 | 0 | 48.02 | 34.007 | 31.875 | 31.924 | 22.072 | 23.202 | 10.93 | 1 | 0 | 57.662 | 54.21 | 47.056 | 21.758 | 0 | 0 | 47.285 | 34.007 | [5 empty] | 0 | 16.096 | 11 | 3.4136 | 3.1696 | 1.2902 | 1.0909 | 2.0787 | 60.894
2006-05-31 | 19:52 | 0 | 19.867 | 0 | 2 | 0 | 49.694 | 46.209 | 31.754 | 31.73 | 22.768 | 23.251 | 10.829 | 1 | 0 | 57.617 | 54.21 | 46.965 | 21.733 | 0 | 0 | 47.285 | 33.959 | [5 empty] | 0 | 17.964 | 12 | 3.443 | 3.1975 | 1.2914 | 1.0909 | 2.1066 | 61.1858
2006-05-31 | 19:53 | 0 | 19.845 | 0 | 3 | 0 | 49.603 | 49.418 | 31.539 | 31.443 | 23.057 | 23.082 | 10.782 | 1 | 0 | 57.594 | 54.135 | 46.912 | 21.701 | 0 | 0 | 47.231 | 33.904 | [5 empty] | 0 | 18.16 | 13 | 3.4567 | 3.2105 | 1.292 | 1.0909 | 2.1196 | 61.3199
2006-05-31 | 19:54 | 1 | 19.845 | 0 | 2 | 0 | 50.244 | 49.808 | 31.419 | 31.37 | 23.516 | 23.131 | 10.731 | 2 | 0 | 57.573 | 54.142 | 46.965 | 21.733 | 0 | 0 | 47.285 | 33.983 | [5 empty] | 19.845 | 18.874 | 14 | 3.4715 | 3.2247 | 1.2926 | 1.0909 | 2.1338 | 61.4642
2006-05-31 | 19:55 | 0 | 19.867 | 1 | 2 | 0 | 48.02 | 49.831 | 31.298 | 31.2 | 20.431 | 23.226 | 10.684 | 1 | 0 | 57.551 | 54.166 | 46.942 | 21.758 | 0 | 0 | 47.308 | 34.007 | [5 empty] | 0 | 16.82 | 15 | 3.4852 | 3.2377 | 1.2931 | 1.0909 | 2.1468 | 61.5961
2006-05-31 | 19:56 | 0 | 19.835 | 0 | 1 | 0 | 37.524 | 50.809 | 31.073 | 31.048 | 17.64 | 23.195 | 10.601 | 0 | 0 | 57.564 | 54.135 | 47.003 | 21.726 | 0 | 0 | 47.255 | 33.998 | [5 empty] | 0 | 6.476 | 16 | 3.5094 | 3.2606 | 1.2941 | 1.0909 | 2.1697 | 61.8266
2006-05-31 | 19:57 | 0 | 19.867 | 0 | 2 | 0 | 34.242 | 45.222 | 31.105 | 30.815 | 16.214 | 23.3 | 10.583 | 0 | 0 | 57.573 | 54.142 | 46.942 | 21.758 | 0 | 0 | 47.285 | 34.007 | [5 empty] | 0 | 3.427 | 17 | 3.5146 | 3.2656 | 1.2943 | 1.0909 | 2.1747 | 61.8761
2006-05-31 | 19:58 | 0 | 19.867 | 0 | 2 | 0 | 33.019 | 37.861 | 31.176 | 30.791 | 15.179 | 23.347 | 10.51 | 1 | 0 | 57.594 | 54.119 | 46.965 | 21.733 | 0 | 0 | 47.285 | 34.007 | [5 empty] | 0 | 2.228 | 18 | 3.5359 | 3.2858 | 1.2952 | 1.0909 | 2.1949 | 62.0756
2006-05-31 | 19:59 | 0 | 19.82 | 0 | 1 | 0 | 32.287 | 34.83 | 31.347 | 30.864 | 14.068 | 23.349 | 10.387 | 0 | 0 | 57.573 | 54.098 | 46.898 | 21.687 | 0 | 0 | 47.241 | 33.983 | [5 empty] | 0 | 1.423 | 19 | 3.5717 | 3.3199 | 1.2966 | 1.0909 | 2.229 | 62.4063
2006-05-31 | 20:00 | 0 | 19.82 | 0 | 2 | 0 | 31.926 | 33.704 | 31.298 | 31.009 | 13.452 | 23.494 | 10.339 | 0 | 0 | 57.551 | 54.121 | 47.012 | 21.711 | 0 | 0 | 47.217 | 34.007 | [5 empty] | 0 | 0.917 | 20 | 3.5857 | 3.3332 | 1.2972 | 1.0909 | 2.2423 | 62.5336
2006-05-31 | 20:01 | 0 | 19.852 | 0 | 2 | 0 | 31.715 | 32.912 | 31.115 | 30.97 | 13.359 | 23.405 | 10.347 | 0 | 0 | 57.53 | 54.075 | 47.035 | 21.662 | 0 | 0 | 47.217 | 34.007 | [5 empty] | 0 | 0.745 | 21 | 3.5834 | 3.331 | 1.2971 | 1.0909 | 2.24 | 62.5124
2006-05-31 | 20:02 | 0 | 19.772 | 0 | 2 | 0 | 31.661 | 32.48 | 31.009 | 31.009 | 12.833 | 23.325 | 10.289 | 0 | 0 | 57.53 | 54.051 | 46.944 | 21.687 | 0 | 0 | 47.217 | 33.983 | [5 empty] | 0 | 0.652 | 22 | 3.6002 | 3.347 | 1.2978 | 1.0909 | 2.2561 | 62.6651
2006-05-31 | 20:03 | 0 | 19.82 | 0 | 2 | 0 | 31.517 | 32.215 | 30.842 | 30.913 | 12.635 | 23.349 | 10.289 | 0 | 0 | 57.551 | 54.098 | 46.874 | 21.711 | 0 | 0 | 47.217 | 34.007 | [5 empty] | 0 | 0.604 | 23 | 3.6002 | 3.347 | 1.2978 | 1.0909 | 2.2561 | 62.6651
2006-05-31 | 20:04 | 0 | 19.82 | 0 | 2 | 0 | 31.372 | 32.022 | 30.6 | 30.793 | 12.315 | 23.374 | 10.191 | 0 | 0 | 57.507 | 54.051 | 46.851 | 21.687 | 0 | 0 | 47.173 | 33.983 | [5 empty] | 0 | 0.579 | 24 | 3.6288 | 3.3741 | 1.299 | 1.0909 | 2.2832 | 62.9198
2006-05-31 | 20:05 | 0 | 19.797 | 0 | 2 | 0 | 38.732 | 31.902 | 30.433 | 30.479 | 20.747 | 23.349 | 10.191 | 0 | 0 | 57.507 | 54.051 | 46.921 | 21.687 | 0 | 0 | 47.217 | 34.007 | [5 empty] | 0 | 8.253 | 25 | 3.6288 | 3.3741 | 1.299 | 1.0909 | 2.2832 | 62.9198
2006-05-31 | 20:06 | 0 | 19.845 | 1 | 2 | 0 | 43.948 | 32.527 | 30.384 | 30.264 | 16.858 | 23.349 | 10.141 | 1 | 0 | 57.53 | 54.075 | 46.828 | 21.687 | 0 | 0 | 47.217 | 34.007 | [5 empty] | 0 | 13.684 | 26 | 3.6433 | 3.388 | 1.2995 | 1.0909 | 2.2971 | 63.0482
2006-05-31 | 20:07 | 0 | 19.787 | 0 | 2 | 0 | 34.33 | 45.513 | 30.278 | 30.207 | 14.578 | 23.268 | 10.058 | 0 | 0 | 57.455 | 54.021 | 46.821 | 21.63 | 0 | 0 | 47.119 | 33.931 | [5 empty] | 0 | 4.123 | 27 | 3.6675 | 3.4109 | 1.3005 | 1.0909 | 2.32 | 63.2592
2006-05-31 | 20:08 | 0 | 19.82 | 0 | 2 | 0 | 31.853 | 38.356 | 30.455 | 30.31 | 13.6 | 23.325 | 10.141 | 0 | 0 | 57.439 | 54.051 | 46.874 | 21.687 | 0 | 0 | 47.196 | 33.983 | [5 empty] | 0 | 1.543 | 28 | 3.6433 | 3.388 | 1.2995 | 1.0909 | 2.2971 | 63.0482
2006-05-31 | 20:09 | 0 | 19.787 | 0 | 2 | 0 | 31.051 | 33.318 | 30.256 | 30.134 | 12.725 | 23.317 | 10.058 | 1 | 0 | 57.462 | 54.03 | 46.965 | 21.662 | 0 | 0 | 47.196 | 34.007 | [5 empty] | 0 | 0.917 | 29 | 3.6675 | 3.4109 | 1.3005 | 1.0909 | 2.32 | 63.2592
2006-05-31 | 20:10 | 0 | 19.797 | 0 | 2 | 0 | 30.769 | 31.902 | 30.335 | 30.144 | 12.315 | 23.275 | 10.068 | 0 | 0 | 57.416 | 54.03 | 46.965 | 21.662 | 0 | 0 | 47.173 | 33.962 | [5 empty] | 0 | 0.625 | 30 | 3.6646 | 3.4082 | 1.3004 | 1.0909 | 2.3173 | 63.2339
2006-05-31 | 20:11 | 0 | 19.82 | 0 | 2 | 0 | 30.592 | 31.34 | 30.303 | 30.232 | 11.911 | 23.197 | 9.985 | 0 | 0 | 57.343 | 53.953 | 46.753 | 21.606 | 0 | 0 | 47.166 | 33.952 | [5 empty] | 0 | 0.36 | 31 | 3.6888 | 3.4312 | 1.3014 | 1.0909 | 2.3402 | 63.4424
2006-05-31 | 20:12 | 0 | 19.82 | 0 | 2 | 0 | 30.553 | 31.227 | 30.119 | 29.999 | 11.747 | 23.398 | 9.967 | 0 | 0 | 57.395 | 54.007 | 46.921 | 21.687 | 0 | 0 | 47.196 | 33.983 | [5 empty] | 0 | 0.554 | 32 | 3.694 | 3.4361 | 1.3016 | 1.0909 | 2.3452 | 63.4873
2006-05-31 | 20:13 | 0 | 19.787 | 0 | 2 | 0 | 30.376 | 30.955 | 30.038 | 29.967 | 11.541 | 23.366 | 9.909 | 0 | 0 | 57.297 | 53.93 | 46.891 | 21.655 | 0 | 0 | 47.166 | 33.952 | [5 empty] | 0 | 0.409 | 33 | 3.7109 | 3.4522 | 1.3023 | 1.0909 | 2.3613 | 63.6309
2006-05-31 | 20:14 | 0 | 19.764 | 0 | 2 | 0 | 30.278 | 30.906 | 30.038 | 30.087 | 11.194 | 23.388 | 9.862 | 0 | 0 | 57.366 | 53.953 | 46.729 | 21.63 | 0 | 0 | 47.166 | 33.976 | [5 empty] | 0 | 0.191 | 34 | 3.7246 | 3.4652 | 1.3028 | 1.0909 | 2.3743 | 63.7464
2006-05-31 | 20:15 | 0 | 19.764 | 0 | 2 | 0 | 30.158 | 30.737 | 29.798 | 29.822 | 10.998 | 23.244 | 9.811 | 0 | 0 | 57.254 | 53.93 | 46.706 | 21.606 | 0 | 0 | 47.143 | 33.952 | [5 empty] | 0 | 0.336 | 35 | 3.7394 | 3.4793 | 1.3034 | 1.0909 | 2.3884 | 63.8707
2006-05-31 | 20:16 | 0 | 19.787 | 0 | 3 | 0 | 33.483 | 30.521 | 29.798 | 29.749 | 20.62 | 23.222 | 9.786 | 0 | 0 | 57.275 | 53.883 | 46.776 | 21.63 | 0 | 0 | 47.143 | 33.931 | [5 empty] | 0 | 3.734 | 36 | 3.7467 | 3.4862 | 1.3037 | 1.0909 | 2.3953 | 63.9313
2006-05-31 | 20:17 | 0 | 19.764 | 1 | 2 | 0 | 45.56 | 30.712 | 29.533 | 29.557 | 16.803 | 23.197 | 9.811 | 0 | 0 | 57.275 | 53.907 | 46.638 | 21.63 | 0 | 0 | 47.096 | 33.883 | [5 empty] | 0 | 16.003 | 37 | 3.7394 | 3.4793 | 1.3034 | 1.0909 | 2.3884 | 63.8707
2006-05-31 | 20:18 | 0 | 19.787 | 0 | 2 | 0 | 34.447 | 44.413 | 29.413 | 29.629 | 14.035 | 23.342 | 9.761 | 1 | 0 | 57.275 | 53.883 | 46.636 | 21.655 | 0 | 0 | 47.14 | 33.928 | [5 empty] | 0 | 4.818 | 38 | 3.754 | 3.4932 | 1.304 | 1.0909 | 2.4022 | 63.9917
2006-05-31 | 20:19 | 0 | 19.757 | 0 | 2 | 0 | 31.284 | 38.621 | 29.332 | 29.381 | 12.572 | 23.116 | 9.731 | 0 | 0 | 57.245 | 53.944 | 46.722 | 21.647 | 0 | 0 | 47.112 | 33.969 | [5 empty] | 0 | 1.903 | 39 | 3.7627 | 3.5015 | 1.3044 | 1.0909 | 2.4106 | 64.0638
2006-05-31 | 20:20 | 0 | 19.749 | 0 | 2 | 0 | 30.288 | 32.905 | 29.253 | 29.349 | 11.946 | 23.133 | 9.698 | 0 | 0 | 57.192 | 53.846 | 46.669 | 21.664 | 0 | 0 | 47.103 | 33.914 | [5 empty] | 0 | 0.939 | 40 | 3.7723 | 3.5106 | 1.3048 | 1.0909 | 2.4197 | 64.1428
2006-05-31 | 20:21 | 0 | 19.782 | 0 | 2 | 0 | 29.911 | 31.188 | 29.236 | 29.187 | 11.584 | 23.116 | 9.706 | 0 | 0 | 57.199 | 53.9 | 46.676 | 21.672 | 0 | 0 | 47.112 | 33.945 | [5 empty] | 0 | 0.724 | 41 | 3.77 | 3.5084 | 1.3047 | 1.0909 | 2.4175 | 64.1237
2006-05-31 | 20:22 | 0 | 19.749 | 0 | 2 | 0 | 29.663 | 30.578 | 29.3 | 29.229 | 11.254 | 23.013 | 9.648 | 0 | 0 | 57.192 | 53.869 | 46.669 | 21.615 | 0 | 0 | 47.059 | 33.893 | [5 empty] | 0 | 0.434 | 42 | 3.7869 | 3.5244 | 1.3054 | 1.0909 | 2.4335 | 64.2616
2006-05-31 | 20:23 | 0 | 19.757 | 0 | 2 | 0 | 29.526 | 30.271 | 29.187 | 29.116 | 10.965 | 23.069 | 9.681 | 1 | 0 | 57.222 | 53.876 | 46.676 | 21.647 | 0 | 0 | 47.133 | 33.924 | [5 empty] | 0 | 0.41 | 43 | 3.7773 | 3.5153 | 1.305 | 1.0909 | 2.4244 | 64.1833
2006-05-31 | 20:24 | 0 | 19.782 | 0 | 2 | 0 | 29.381 | 30.055 | 29.116 | 29.067 | 10.744 | 23.116 | 9.658 | 0 | 0 | 57.245 | 53.853 | 46.767 | 21.623 | 0 | 0 | 47.112 | 33.876 | [5 empty] | 0 | 0.314 | 44 | 3.784 | 3.5217 | 1.3052 | 1.0909 | 2.4308 | 64.2379
2006-05-31 | 20:25 | 0 | 19.772 | 0 | 2 | 0 | 29.325 | 29.83 | 28.964 | 28.964 | 10.415 | 23.038 | 9.55 | 0 | 0 | 57.17 | 53.846 | 46.622 | 21.672 | 0 | 0 | 47.112 | 33.876 | [5 empty] | 0 | 0.361 | 45 | 3.8154 | 3.5516 | 1.3065 | 1.0909 | 2.4607 | 64.4919
2006-05-31 | 20:26 | 0 | 19.772 | 0 | 2 | 0 | 29.155 | 29.685 | 28.819 | 28.866 | 10.266 | 22.917 | 9.575 | 0 | 0 | 57.17 | 53.823 | 46.554 | 21.615 | 0 | 0 | 47.082 | 33.845 | [5 empty] | 0 | 0.289 | 46 | 3.8082 | 3.5446 | 1.3062 | 1.0909 | 2.4537 | 64.4335
2006-05-31 | 20:27 | 0 | 19.749 | 0 | 3 | 0 | 29.734 | 29.638 | 28.795 | 28.675 | 21.856 | 22.94 | 9.477 | 0 | 0 | 57.192 | 53.776 | 46.669 | 21.591 | 0 | 0 | 47.082 | 33.845 | [5 empty] | 0 | 1.059 | 47 | 3.8367 | 3.5718 | 1.3074 | 1.0909 | 2.4809 | 64.6613
2006-05-31 | 20:28 | 1 | 19.772 | 1 | 2 | 0 | 47.311 | 29.565 | 28.577 | 28.577 | 19.92 | 23.133 | 9.427 | 0 | 0 | 57.147 | 53.799 | 46.645 | 21.591 | 0 | 0 | 47.082 | 33.821 | [5 empty] | 19.772 | 18.734 | 48 | 3.8513 | 3.5856 | 1.308 | 1.0909 | 2.4947 | 64.7762
2006-05-31 | 20:29 | 0 | 19.804 | 0 | 2 | 0 | 50.322 | 42.03 | 28.513 | 28.707 | 19.659 | 22.971 | 9.409 | 2 | 0 | 57.133 | 53.83 | 46.722 | 21.672 | 0 | 0 | 47.066 | 33.876 | [5 empty] | 0 | 21.615 | 49 | 3.8565 | 3.5906 | 1.3082 | 1.0909 | 2.4997 | 64.8173
2006-05-31 | 20:30 | 0 | 19.772 | 0 | 2 | 0 | 50.476 | 49.075 | 28.481 | 28.457 | 21.566 | 23.062 | 9.351 | 1 | 0 | 57.103 | 53.823 | 46.508 | 21.64 | 0 | 0 | 47.059 | 33.845 | [5 empty] | 0 | 22.019 | 50 | 3.8734 | 3.6066 | 1.3089 | 1.0909 | 2.5157 | 64.9492
2006-05-31 | 20:31 | 0 | 19.797 | 0 | 2 | 0 | 50.268 | 50.268 | 28.601 | 28.385 | 20.676 | 23.062 | 9.278 | 2 | 0 | 57.081 | 53.799 | 46.554 | 21.615 | 0 | 0 | 47.082 | 33.797 | [5 empty] | 0 | 21.883 | 51 | 3.8946 | 3.6268 | 1.3097 | 1.0909 | 2.5359 | 65.1135
2006-05-31 | 20:32 | 1 | 19.797 | 0 | 3 | 0 | 49.971 | 50.497 | 28.675 | 28.481 | 20.99 | 22.893 | 9.303 | 1 | 0 | 57.147 | 53.799 | 46.554 | 21.591 | 0 | 0 | 47.082 | 33.845 | [5 empty] | 19.797 | 21.49 | 52 | 3.8874 | 3.6199 | 1.3094 | 1.0909 | 2.529 | 65.0574
2006-05-31 | 20:33 | 0 | 19.772 | 0 | 2 | 0 | 49.717 | 50.244 | 28.746 | 28.361 | 21.52 | 22.917 | 9.253 | 1 | 0 | 57.126 | 53.776 | 46.575 | 21.615 | 0 | 0 | 47.082 | 33.845 | [5 empty] | 0 | 21.356 | 53 | 3.9019 | 3.6338 | 1.31 | 1.0909 | 2.5429 | 65.1694
2006-05-31 | 20:34 | 0 | 19.772 | 0 | 2 | 1 | 49.621 | 50.034 | 29.006 | 28.501 | 21.515 | 22.935 | 9.223 | 2 | 0 | 57.119 | 53.748 | 46.641 | 21.586 | 0 | 0 | 47.054 | 33.816 | [5 empty] | 0 | 21.12 | 54 | 3.9107 | 3.6421 | 1.3104 | 1.0909 | 2.5512 | 65.2361
2006-05-31 | 20:35 | 0 | 19.772 | 0 | 2 | 0 | 49.488 | 50.016 | 29.035 | 28.675 | 21.785 | 23.038 | 9.228 | 1 | 0 | 57.238 | 53.799 | 46.575 | 21.64 | 0 | 0 | 47.059 | 33.893 | [5 empty] | 0 | 20.813 | 0 | 3.9092 | 3.6407 | 1.3103 | 1.0909 | 2.5498 | 65.225
2006-05-31 | 20:36 | 0 | 19.742 | 0 | 2 | 0 | 49.92 | 49.92 | 29.175 | 28.765 | 22.189 | 22.935 | 9.175 | 1 | 0 | 57.211 | 53.771 | 46.547 | 21.586 | 0 | 0 | 47.031 | 33.84 | [5 empty] | 0 | 21.155 | 1 | 3.9246 | 3.6554 | 2.4423 | 2.2222 | 1.4331 | 36.5164
2006-05-31 | 20:37 | 1 | 19.772 | 1 | 2 | 0 | 49.603 | 50.086 | 29.325 | 29.011 | 22.388 | 23.038 | 9.105 | 2 | 0 | 57.215 | 53.846 | 46.599 | 21.591 | 0 | 0 | 47.082 | 33.914 | [5 empty] | 19.772 | 20.592 | 2 | 3.945 | 3.6747 | 2.4431 | 2.2222 | 1.4525 | 36.8189
2006-05-31 | 20:38 | 0 | 19.742 | 0 | 2 | 0 | 49.255 | 50.102 | 29.511 | 29.101 | 22.645 | 22.935 | 9.1 | 1 | 0 | 57.254 | 53.771 | 46.503 | 21.562 | 0 | 0 | 47.021 | 33.876 | [5 empty] | 0 | 20.154 | 3 | 3.9465 | 3.6761 | 2.4431 | 2.2222 | 1.4539 | 36.8404
2006-05-31 | 20:39 | 0 | 19.749 | 0 | 3 | 0 | 49.126 | 49.859 | 29.955 | 29.28 | 22.991 | 22.942 | 9.082 | 2 | 0 | 57.197 | 53.759 | 46.58 | 21.569 | 0 | 0 | 47.063 | 33.847 | [5 empty] | 0 | 19.846 | 4 | 3.9517 | 3.6811 | 2.4434 | 2.2222 | 1.4589 | 36.9176
2006-05-31 | 20:40 | 0 | 19.749 | 0 | 2 | 0 | 49.173 | 49.563 | 30.315 | 29.521 | 23.256 | 23.04 | 9.032 | 1 | 0 | 57.265 | 53.804 | 46.536 | 21.544 | 0 | 0 | 47.04 | 33.847 | [5 empty] | 0 | 19.652 | 5 | 3.9663 | 3.6949 | 2.4439 | 2.2222 | 1.4727 | 37.131
2006-05-31 | 20:41 | 0 | 19.701 | 0 | 2 | 0 | 49.47 | 49.563 | 31.303 | 30.121 | 23.425 | 22.967 | 8.982 | 1 | 0 | 57.332 | 53.804 | 46.627 | 21.544 | 0 | 0 | 47.063 | 33.847 | [5 empty] | 0 | 19.349 | 6 | 3.9808 | 3.7088 | 2.4445 | 2.2222 | 1.4866 | 37.3429
2006-05-31 | 20:42 | 1 | 19.727 | 0 | 2 | 0 | 49.631 | 49.815 | 32.338 | 30.869 | 23.761 | 23.016 | 8.959 | 2 | 0 | 57.265 | 53.804 | 46.512 | 21.569 | 0 | 0 | 47.04 | 33.847 | [5 empty] | 19.727 | 18.762 | 7 | 3.9875 | 3.7151 | 2.4448 | 2.2222 | 1.4929 | 37.4398
2006-05-31 | 20:43 | 0 | 19.676 | 0 | 3 | 0 | 50.48 | 50.044 | 33.12 | 31.929 | 23.979 | 22.942 | 8.959 | 1 | 0 | 57.377 | 53.736 | 46.536 | 21.522 | 0 | 0 | 47.04 | 33.823 | [5 empty] | 0 | 18.551 | 8 | 3.9875 | 3.7151 | 2.4448 | 2.2222 | 1.4929 | 37.4398
2006-05-31 | 20:44 | 0 | 19.701 | 0 | 2 | 0 | 50.847 | 50.548 | 33.754 | 32.742 | 24.195 | 22.92 | 8.959 | 1 | 0 | 57.332 | 53.783 | 46.65 | 21.569 | 0 | 0 | 47.084 | 33.823 | [5 empty] | 0 | 18.105 | 9 | 3.9875 | 3.7151 | 2.4448 | 2.2222 | 1.4929 | 37.4398
2006-05-31 | 20:45 | 0 | 19.646 | 0 | 2 | 0 | 51.484 | 51.047 | 34.101 | 33.491 | 24.359 | 22.937 | 8.828 | 2 | 0 | 57.304 | 53.823 | 46.713 | 21.539 | 0 | 0 | 46.989 | 33.794 | [5 empty] | 0 | 17.993 | 10 | 4.0257 | 3.7514 | 2.4464 | 2.2222 | 1.5292 | 37.9858
2006-05-31 | 20:46 | 0 | 19.701 | 1 | 2 | 0 | 52.039 | 51.58 | 34.435 | 33.73 | 24.943 | 23.016 | 8.884 | 1 | 0 | 57.4 | 53.783 | 46.603 | 21.569 | 0 | 0 | 47.063 | 33.847 | [5 empty] | 0 | 18.309 | 11 | 4.0094 | 3.7359 | 2.4457 | 2.2222 | 1.5137 | 37.7536
2006-05-31 | 20:47 | 1 | 19.749 | 0 | 3 | 0 | 52.681 | 52.268 | 34.577 | 34.06 | 25.352 | 22.967 | 8.909 | 2 | 0 | 57.354 | 53.804 | 46.603 | 21.544 | 0 | 0 | 47.084 | 33.871 | [5 empty] | 19.749 | 18.621 | 12 | 4.0021 | 3.729 | 2.4454 | 2.2222 | 1.5068 | 37.6494
2006-05-31 | 20:48 | 0 | 19.701 | 0 | 2 | 0 | 53.071 | 52.796 | 34.622 | 34.201 | 25.786 | 23.04 | 8.859 | 1 | 0 | 57.377 | 53.783 | 46.627 | 21.544 | 0 | 0 | 47.063 | 33.895 | [5 empty] | 0 | 18.87 | 13 | 4.0167 | 3.7428 | 2.446 | 2.2222 | 1.5206 | 37.8575
2006-05-31 | 20:49 | 0 | 19.701 | 0 | 2 | 0 | 44.283 | 53.323 | 34.787 | 34.364 | 20.919 | 23.136 | 8.859 | 1 | 0 | 57.4 | 53.776 | 46.783 | 21.564 | 0 | 0 | 47.012 | 33.842 | [5 empty] | 0 | 9.919 | 14 | 4.0167 | 3.7428 | 2.446 | 2.2222 | 1.5206 | 37.8575
2006-05-31 | 20:50 | 0 | 19.727 | 0 | 2 | 0 | 38.002 | 49.26 | 34.806 | 34.407 | 17.796 | 23.177 | 8.803 | 0 | 0 | 57.373 | 53.823 | 46.666 | 21.539 | 0 | 0 | 47.035 | 33.842 | [5 empty] | 0 | 3.595 | 15 | 4.033 | 3.7583 | 2.4466 | 2.2222 | 1.5361 | 38.0888
2006-05-31 | 20:51 | 0 | 19.701 | 0 | 3 | 0 | 36.433 | 40.681 | 34.923 | 34.5 | 16.363 | 23.155 | 8.853 | 0 | 0 | 57.373 | 53.823 | 46.851 | 21.539 | 0 | 0 | 47.012 | 33.842 | [5 empty] | 0 | 1.933 | 16 | 4.0184 | 3.7445 | 2.4461 | 2.2222 | 1.5223 | 37.8824
2006-05-31 | 20:52 | 0 | 19.646 | 0 | 2 | 0 | 35.794 | 37.744 | 34.947 | 34.641 | 15.45 | 23.155 | 8.828 | 0 | 0 | 57.416 | 53.755 | 46.898 | 21.515 | 0 | 0 | 47.012 | 33.866 | [5 empty] | 0 | 1.153 | 17 | 4.0257 | 3.7514 | 2.4464 | 2.2222 | 1.5292 | 37.9858
2006-05-31 | 20:53 | 0 | 19.696 | 0 | 2 | 0 | 35.416 | 36.71 | 34.876 | 34.572 | 14.337 | 23.082 | 8.803 | 0 | 0 | 57.416 | 53.799 | 46.713 | 21.515 | 0 | 0 | 47.035 | 33.89 | [5 empty] | 0 | 0.844 | 18 | 4.033 | 3.7583 | 2.4466 | 2.2222 | 1.5361 | 38.0888
2006-05-31 | 20:54 | 0 | 19.671 | 0 | 2 | 0 | 35.23 | 36.194 | 34.806 | 34.617 | 13.917 | 23.035 | 8.828 | 0 | 0 | 57.373 | 53.846 | 46.783 | 21.515 | 0 | 0 | 47.056 | 33.89 | [5 empty] | 0 | 0.613 | 19 | 4.0257 | 3.7514 | 2.4464 | 2.2222 | 1.5292 | 37.9858
2006-05-31 | 20:55 | 0 | 19.696 | 0 | 3 | 0 | 35.089 | 35.864 | 34.407 | 34.572 | 13.522 | 22.962 | 8.828 | 1 | 0 | 57.395 | 53.823 | 46.828 | 21.564 | 0 | 0 | 47.035 | 33.936 | [5 empty] | 0 | 0.517 | 20 | 4.0257 | 3.7514 | 2.4464 | 2.2222 | 1.5292 | 37.9858
2006-05-31 | 20:56 | 0 | 19.671 | 0 | 2 | 0 | 34.993 | 35.653 | 33.749 | 34.29 | 13.077 | 23.011 | 8.828 | 0 | 0 | 57.327 | 53.776 | 46.736 | 21.588 | 0 | 0 | 47.056 | 33.959 | [5 empty] | 0 | 0.703 | 21 | 4.0257 | 3.7514 | 2.4464 | 2.2222 | 1.5292 | 37.9858
2006-05-31 | 20:57 | 0 | 19.664 | 0 | 3 | 0 | 34.703 | 35.457 | 33.129 | 33.622 | 12.577 | 22.954 | 8.821 | 0 | 0 | 57.297 | 53.745 | 46.69 | 21.515 | 0 | 0 | 47.012 | 33.914 | [5 empty] | 0 | 1.081 | 22 | 4.0277 | 3.7533 | 2.4464 | 2.2222 | 1.5311 | 38.0146
2006-05-31 | 20:58 | 0 | 19.696 | 1 | 2 | 0 | 34.148 | 35.275 | 32.737 | 33.019 | 13.638 | 23.05 | 8.771 | 0 | 0 | 57.275 | 53.734 | 46.853 | 21.473 | 0 | 0 | 46.991 | 33.869 | [5 empty] | 0 | 1.129 | 23 | 4.0423 | 3.7672 | 2.447 | 2.2222 | 1.545 | 38.2201
2006-05-31 | 20:59 | 0 | 19.724 | 0 | 3 | 0 | 45.525 | 34.739 | 32.169 | 32.577 | 21.208 | 23.087 | 8.836 | 0 | 0 | 57.329 | 53.804 | 46.762 | 21.544 | 0 | 0 | 47.038 | 33.94 | [5 empty] | 0 | 12.948 | 24 | 4.0234 | 3.7492 | 2.4463 | 2.2222 | 1.527 | 37.9527
2006-05-31 | 21:00 | 0 | 19.701 | 0 | 3 | 0 | 49.537 | 41.626 | 31.784 | 31.978 | 21.883 | 23.28 | 8.786 | 1 | 0 | 57.309 | 53.734 | 46.671 | 21.569 | 0 | 0 | 47.038 | 33.916 | [5 empty] | 0 | 17.559 | 25 | 4.0379 | 3.763 | 2.4468 | 2.2222 | 1.5408 | 38.1586
2006-05-31 | 21:01 | 0 | 19.701 | 0 | 2 | 1 | 50.272 | 49.332 | 31.713 | 31.808 | 22.461 | 23.087 | 8.76 | 1 | 0 | 57.329 | 53.78 | 46.648 | 21.544 | 0 | 0 | 47.038 | 33.893 | [5 empty] | 0 | 18.464 | 26 | 4.0455 | 3.7702 | 2.4472 | 2.2222 | 1.548 | 38.2651
2006-05-31 | 21:02 | 1 | 19.694 | 0 | 3 | 0 | 50.198 | 50.244 | 31.441 | 31.394 | 22.866 | 23.011 | 8.705 | 2 | 0 | 57.213 | 53.729 | 46.575 | 21.515 | 0 | 0 | 46.965 | 33.864 | [5 empty] | 19.694 | 18.804 | 0 | 4.0615 | 3.7855 | 2.4478 | 2.2222 | 1.5632 | 38.489
2006-05-31 | 21:03 | 0 | 19.749 | 0 | 2 | 0 | 50.777 | 50.431 | 31.399 | 31.399 | 22.677 | 23.062 | 8.76 | 1 | 0 | 57.286 | 53.71 | 46.718 | 21.569 | 0 | 0 | 47.014 | 33.964 | [5 empty] | 0 | 19.378 | 1 | 4.0455 | 3.7702 | 2.4472 | 2.2222 | 1.548 | 38.2651
2006-05-31 | 21:04 | 0 | 19.694 | 0 | 2 | 0 | 51.138 | 50.907 | 31.225 | 31.056 | 22.913 | 23.106 | 8.73 | 1 | 0 | 57.213 | 53.659 | 46.596 | 21.539 | 0 | 0 | 46.965 | 33.864 | [5 empty] | 0 | 20.082 | 2 | 4.0542 | 3.7785 | 2.4475 | 2.2222 | 1.5563 | 38.3875
2006-05-31 | 21:05 | 0 | 19.694 | 0 | 2 | 0 | 51.619 | 51.162 | 31.416 | 30.985 | 23.226 | 23.106 | 8.705 | 2 | 0 | 57.19 | 53.706 | 46.575 | 21.515 | 0 | 0 | 46.986 | 33.912 | [5 empty] | 0 | 20.634 | 3 | 4.0615 | 3.7855 | 2.4478 | 2.2222 | 1.5632 | 38.489
2006-05-31 | 21:06 | 0 | 19.694 | 0 | 2 | 0 | 52.056 | 51.666 | 31.659 | 31.031 | 23.42 | 23.082 | 8.657 | 1 | 0 | 57.19 | 53.706 | 46.596 | 21.515 | 0 | 0 | 47.01 | 33.888 | [5 empty] | 0 | 21.025 | 4 | 4.0755 | 3.7987 | 2.4484 | 2.2222 | 1.5765 | 38.683
2006-05-31 | 21:07 | 1 | 19.694 | 1 | 2 | 0 | 52.469 | 52.17 | 31.948 | 31.32 | 23.756 | 23.106 | 8.632 | 1 | 0 | 57.213 | 53.729 | 46.596 | 21.515 | 0 | 0 | 47.01 | 33.912 | [5 empty] | 19.694 | 21.149 | 5 | 4.0828 | 3.8057 | 2.4487 | 2.2222 | 1.5834 | 38.7836
2006-05-31 | 21:08 | 0 | 19.719 | 0 | 2 | 0 | 52.926 | 52.536 | 32.213 | 31.634 | 24.045 | 23.082 | 8.607 | 2 | 0 | 57.236 | 53.682 | 46.62 | 21.515 | 0 | 0 | 46.986 | 33.912 | [5 empty] | 0 | 21.292 | 6 | 4.09 | 3.8126 | 2.449 | 2.2222 | 1.5904 | 38.8837
2006-05-31 | 21:09 | 0 | 19.671 | 0 | 2 | 0 | 53.524 | 52.996 | 32.478 | 31.804 | 24.406 | 23.082 | 8.607 | 1 | 0 | 57.213 | 53.752 | 46.62 | 21.539 | 0 | 0 | 46.986 | 33.959 | [5 empty] | 0 | 21.72 | 7 | 4.09 | 3.8126 | 2.449 | 2.2222 | 1.5904 | 38.8837
2006-05-31 | 21:10 | 0 | 19.694 | 0 | 2 | 0 | 53.729 | 53.477 | 32.404 | 31.995 | 23.611 | 23.131 | 8.534 | 1 | 0 | 57.259 | 53.729 | 46.781 | 21.515 | 0 | 0 | 47.01 | 33.936 | [5 empty] | 0 | 21.734 | 8 | 4.1113 | 3.8328 | 2.4498 | 2.2222 | 1.6106 | 39.1742
2006-05-31 | 21:11 | 0 | 19.659 | 0 | 2 | 0 | 42.927 | 53.972 | 32.515 | 32.009 | 18.6 | 23.072 | 8.474 | 1 | 0 | 57.227 | 53.673 | 46.564 | 21.53 | 0 | 0 | 46.977 | 33.902 | [5 empty] | 0 | 10.918 | 9 | 4.1288 | 3.8494 | 2.4505 | 2.2222 | 1.6272 | 39.4106
2006-05-31 | 21:12 | 0 | 19.684 | 0 | 2 | 0 | 36.416 | 50.623 | 32.752 | 32.13 | 15.759 | 23.119 | 8.449 | 0 | 0 | 57.227 | 53.673 | 46.61 | 21.505 | 0 | 0 | 46.954 | 33.902 | [5 empty] | 0 | 4.286 | 10 | 4.1361 | 3.8563 | 2.4508 | 2.2222 | 1.6341 | 39.5086
2006-05-31 | 21:13 | 0 | 19.744 | 0 | 2 | 0 | 34.546 | 40.609 | 33.206 | 32.548 | 14.412 | 23.226 | 8.534 | 1 | 0 | 57.302 | 53.729 | 46.643 | 21.539 | 0 | 0 | 47.01 | 33.926 | [5 empty] | 0 | 1.998 | 11 | 4.1113 | 3.8328 | 2.4498 | 2.2222 | 1.6106 | 39.1742
2006-05-31 | 21:14 | 0 | 19.684 | 0 | 2 | 0 | 33.83 | 36.512 | 33.29 | 32.563 | 13.215 | 23.168 | 8.474 | 0 | 0 | 57.316 | 53.72 | 46.634 | 21.53 | 0 | 0 | 47 | 33.902 | [5 empty] | 0 | 1.267 | 12 | 4.1288 | 3.8494 | 2.4505 | 2.2222 | 1.6272 | 39.4106
2006-05-31 | 21:15 | 0 | 19.659 | 0 | 2 | 0 | 33.629 | 35.158 | 33.701 | 33.019 | 12.805 | 23.275 | 8.484 | 0 | 0 | 57.325 | 53.729 | 46.666 | 21.539 | 0 | 0 | 47.033 | 33.936 | [5 empty] | 0 | 0.61 | 13 | 4.1259 | 3.8466 | 2.4504 | 2.2222 | 1.6244 | 39.3714
2006-05-31 | 21:16 | 0 | 19.659 | 0 | 2 | 0 | 33.55 | 34.443 | 33.785 | 33.173 | 12.154 | 23.143 | 8.424 | 0 | 0 | 57.316 | 53.696 | 46.748 | 21.554 | 0 | 0 | 47.024 | 33.95 | [5 empty] | 0 | 0.377 | 14 | 4.1433 | 3.8632 | 2.4511 | 2.2222 | 1.641 | 39.6062
2006-05-31 | 21:17 | 0 | 19.684 | 1 | 2 | 0 | 33.62 | 34.184 | 33.902 | 33.431 | 11.735 | 23.119 | 8.449 | 0 | 0 | 57.316 | 53.696 | 46.634 | 21.53 | 0 | 0 | 47 | 33.926 | [5 empty] | 0 | 0.189 | 15 | 4.1361 | 3.8563 | 2.4508 | 2.2222 | 1.6341 | 39.5086
2006-05-31 | 21:18 | 0 | 19.659 | 0 | 3 | 0 | 33.503 | 33.878 | 33.479 | 33.479 | 11.511 | 22.903 | 8.177 | 0 | 0 | 57.024 | 53.444 | 46.358 | 21.24 | 0 | 0 | 46.806 | 33.749 | [5 empty] | 0 | 0.024 | 16 | 4.2153 | 3.9316 | 2.454 | 2.2222 | 1.7094 | 40.5523
2006-05-31 | 21:19 | 0 | 19.465 | 0 | 2 | 0 | 33.622 | 33.928 | 33.295 | 33.318 | 11.169 | 22.881 | 8.202 | 0 | 0 | 57.051 | 53.493 | 46.384 | 21.341 | 0 | 0 | 46.821 | 33.787 | [5 empty] | 0 | 0.304 | 17 | 4.208 | 3.9247 | 2.4537 | 2.2222 | 1.7025 | 40.458
2006-05-31 | 21:20 | 0 | 19.432 | 0 | 3 | 0 | 33.615 | 34.062 | 32.747 | 33.051 | 20.875 | 22.971 | 8.122 | 1 | 0 | 56.998 | 53.44 | 46.377 | 21.284 | 0 | 0 | 46.743 | 33.711 | [5 empty] | 0 | 0.564 | 18 | 4.2313 | 3.9468 | 2.4547 | 2.2222 | 1.7246 | 40.7586
2006-05-31 | 21:21 | 1 | 19.483 | 0 | 2 | 0 | 47.892 | 34.038 | 32.294 | 32.51 | 20.946 | 22.947 | 8.122 | 0 | 0 | 56.976 | 53.44 | 46.333 | 21.284 | 0 | 0 | 46.722 | 33.732 | [5 empty] | 19.483 | 15.382 | 19 | 4.2313 | 3.9468 | 2.4547 | 2.2222 | 1.7246 | 40.7586
2006-05-31 | 21:22 | 0 | 19.465 | 0 | 3 | 0 | 50.812 | 44.757 | 31.916 | 32.181 | 20.272 | 22.993 | 8.072 | 1 | 0 | 56.955 | 53.395 | 46.354 | 21.284 | 0 | 0 | 46.743 | 33.687 | [5 empty] | 0 | 18.631 | 20 | 4.2458 | 3.9607 | 2.4553 | 2.2222 | 1.7384 | 40.9448
2006-05-31 | 21:23 | 0 | 19.49 | 0 | 2 | 0 | 50.903 | 50.392 | 31.74 | 31.669 | 20.586 | 22.971 | 8.046 | 1 | 0 | 56.955 | 53.463 | 46.354 | 21.284 | 0 | 0 | 46.767 | 33.687 | [5 empty] | 0 | 19.234 | 21 | 4.2534 | 3.9679 | 2.4556 | 2.2222 | 1.7456 | 41.0411
2006-05-31 | 21:24 | 0 | 19.679 | 0 | 2 | 0 | 50.94 | 51.171 | 31.74 | 31.835 | 21.331 | 23.212 | 8.27 | 1 | 0 | 57.179 | 53.624 | 46.585 | 21.525 | 0 | 0 | 46.996 | 33.897 | [5 empty] | 0 | 19.105 | 22 | 4.1882 | 3.9059 | 2.4529 | 2.2222 | 1.6836 | 40.1999
2006-05-31 | 21:25 | 0 | 19.704 | 0 | 2 | 0 | 51.584 | 51.033 | 31.595 | 31.524 | 21.765 | 23.092 | 8.17 | 2 | 0 | 57.09 | 53.624 | 46.515 | 21.5 | 0 | 0 | 46.951 | 33.945 | [5 empty] | 0 | 20.06 | 23 | 4.2173 | 3.9335 | 2.4541 | 2.2222 | 1.7113 | 40.5786
2006-05-31 | 21:26 | 1 | 19.679 | 0 | 2 | 0 | 52.455 | 51.376 | 31.524 | 31.546 | 22.248 | 23.332 | 8.17 | 1 | 0 | 57.09 | 53.577 | 46.652 | 21.525 | 0 | 0 | 46.951 | 33.969 | [5 empty] | 19.679 | 20.909 | 24 | 4.2173 | 3.9335 | 2.4541 | 2.2222 | 1.7113 | 40.5786
2006-05-31 | 21:27 | 0 | 19.704 | 1 | 2 | 0 | 53.486 | 52.042 | 31.669 | 31.33 | 21.79 | 23.283 | 8.122 | 1 | 0 | 57.133 | 53.601 | 46.491 | 21.525 | 0 | 0 | 46.975 | 33.976 | [5 empty] | 0 | 22.156 | 25 | 4.2313 | 3.9468 | 2.4547 | 2.2222 | 1.7246 | 40.7586
2006-05-31 | 21:28 | 0 | 19.711 | 0 | 2 | 1 | 43.025 | 53.036 | 31.916 | 31.362 | 17.368 | 23.244 | 8.129 | 1 | 0 | 57.14 | 53.608 | 46.545 | 21.557 | 0 | 0 | 46.958 | 33.976 | [5 empty] | 0 | 11.663 | 26 | 4.2292 | 3.9449 | 2.4546 | 2.2222 | 1.7227 | 40.7324
2006-05-31 | 21:29 | 0 | 19.704 | 0 | 2 | 0 | 36.036 | 51.629 | 32.005 | 31.426 | 14.741 | 23.403 | 8.097 | 0 | 0 | 57.133 | 53.624 | 46.538 | 21.549 | 0 | 0 | 46.975 | 33.969 | [5 empty] | 0 | 4.61 | 0 | 4.2386 | 3.9538 | 2.455 | 2.2222 | 1.7315 | 40.8519
2006-05-31 | 21:30 | 0 | 19.679 | 0 | 2 | 0 | 33.897 | 41.372 | 32.245 | 31.74 | 13.829 | 23.258 | 8.072 | 1 | 0 | 57.179 | 53.601 | 46.585 | 21.525 | 0 | 0 | 46.951 | 33.969 | [5 empty] | 0 | 2.157 | 1 | 4.2458 | 3.9607 | 1.9473 | 1.7143 | 2.2464 | 52.908
2006-05-31 | 21:31 | 0 | 19.679 | 0 | 1 | 0 | 33.216 | 36.318 | 32.149 | 31.789 | 13.185 | 23.356 | 8.097 | 0 | 0 | 57.11 | 53.624 | 46.515 | 21.5 | 0 | 0 | 46.975 | 33.945 | [5 empty] | 0 | 1.427 | 2 | 4.2386 | 3.9538 | 1.947 | 1.7143 | 2.2395 | 52.8356
2006-05-31 | 21:32 | 0 | 19.623 | 0 | 2 | 0 | 32.905 | 34.574 | 32.071 | 31.806 | 12.366 | 23.302 | 8.016 | 0 | 0 | 57.106 | 53.596 | 46.624 | 21.495 | 0 | 0 | 46.947 | 33.893 | [5 empty] | 0 | 1.099 | 3 | 4.2621 | 3.9762 | 1.948 | 1.7143 | 2.2619 | 53.0692
2006-05-31 | 21:33 | 0 | 19.679 | 0 | 2 | 0 | 32.792 | 33.873 | 32.029 | 31.835 | 11.704 | 23.381 | 8.046 | 0 | 0 | 57.156 | 53.624 | 46.515 | 21.5 | 0 | 0 | 46.928 | 33.945 | [5 empty] | 0 | 0.957 | 4 | 4.2534 | 3.9679 | 1.9476 | 1.7143 | 2.2536 | 52.983
2006-05-31 | 21:34 | 0 | 19.679 | 0 | 2 | 0 | 32.558 | 33.45 | 31.86 | 31.789 | 11.136 | 23.548 | 7.974 | 0 | 0 | 57.156 | 53.556 | 46.491 | 21.5 | 0 | 0 | 46.951 | 33.945 | [5 empty] | 0 | 0.769 | 5 | 4.2744 | 3.9878 | 1.9485 | 1.7143 | 2.2735 | 53.1894
2006-05-31 | 21:35 | 0 | 19.674 | 0 | 2 | 0 | 32.385 | 33.259 | 31.71 | 31.686 | 10.759 | 23.374 | 7.943 | 0 | 0 | 57.083 | 53.573 | 46.51 | 21.495 | 0 | 0 | 46.923 | 33.916 | [5 empty] | 0 | 0.699 | 6 | 4.2834 | 3.9964 | 1.9489 | 1.7143 | 2.2821 | 53.2776
2006-05-31 | 21:36 | 0 | 19.601 | 0 | 3 | 0 | 32.193 | 32.905 | 31.759 | 31.566 | 10.289 | 23.398 | 7.943 | 0 | 0 | 57.083 | 53.573 | 46.44 | 21.495 | 0 | 0 | 46.923 | 33.916 | [5 empty] | 0 | 0.627 | 7 | 4.2834 | 3.9964 | 1.9489 | 1.7143 | 2.2821 | 53.2776
2006-05-31 | 21:37 | 0 | 19.654 | 0 | 2 | 0 | 32.078 | 32.792 | 31.909 | 31.546 | 20.971 | 23.427 | 7.948 | 0 | 0 | 57.133 | 53.556 | 46.447 | 21.525 | 0 | 0 | 46.928 | 33.921 | [5 empty] | 0 | 0.532 | 8 | 4.2819 | 3.995 | 1.9488 | 1.7143 | 2.2807 | 53.2634
2006-05-31 | 21:38 | 0 | 19.623 | 1 | 2 | 0 | 48.321 | 32.553 | 31.784 | 31.615 | 20.192 | 23.307 | 7.948 | 1 | 0 | 57.133 | 53.533 | 46.424 | 21.5 | 0 | 0 | 46.912 | 33.883 | [5 empty] | 0 | 16.706 | 9 | 4.2819 | 3.995 | 1.9488 | 1.7143 | 2.2807 | 53.2634
2006-05-31 | 21:39 | 0 | 19.548 | 0 | 3 | 0 | 50.751 | 43.41 | 31.519 | 31.59 | 19.478 | 23.401 | 7.898 | 1 | 0 | 57.035 | 53.479 | 46.484 | 21.424 | 0 | 0 | 46.853 | 33.845 | [5 empty] | 0 | 19.161 | 10 | 4.2965 | 4.0088 | 1.9494 | 1.7143 | 2.2945 | 53.405
2006-05-31 | 21:40 | 1 | 19.548 | 0 | 2 | 0 | 51.019 | 50.195 | 31.367 | 31.367 | 20.066 | 23.275 | 7.843 | 1 | 0 | 56.941 | 53.451 | 46.319 | 21.419 | 0 | 0 | 46.825 | 33.864 | [5 empty] | 19.548 | 19.652 | 11 | 4.3125 | 4.0241 | 1.95 | 1.7143 | 2.3098 | 53.5597
2006-05-31 | 21:41 | 0 | 19.596 | 0 | 2 | 0 | 51.204 | 50.998 | 31.151 | 31.127 | 20.745 | 23.275 | 7.868 | 2 | 0 | 56.896 | 53.428 | 46.319 | 21.419 | 0 | 0 | 46.802 | 33.888 | [5 empty] | 0 | 20.077 | 12 | 4.3052 | 4.0171 | 1.9497 | 1.7143 | 2.3029 | 53.4895
2006-05-31 | 21:42 | 0 | 19.548 | 0 | 2 | 0 | 51.456 | 51.227 | 31.2 | 31.127 | 21.179 | 23.442 | 7.843 | 1 | 0 | 56.873 | 53.405 | 46.412 | 21.395 | 0 | 0 | 46.802 | 33.84 | [5 empty] | 0 | 20.329 | 13 | 4.3125 | 4.0241 | 1.95 | 1.7143 | 2.3098 | 53.5597
2006-05-31 | 21:43 | 0 | 19.596 | 0 | 2 | 0 | 52.007 | 51.479 | 31.127 | 30.815 | 21.638 | 23.251 | 7.77 | 2 | 0 | 56.919 | 53.428 | 46.319 | 21.419 | 0 | 0 | 46.846 | 33.864 | [5 empty] | 0 | 21.192 | 14 | 4.3338 | 4.0443 | 1.9509 | 1.7143 | 2.33 | 53.7632
2006-05-31 | 21:44 | 0 | 19.571 | 0 | 2 | 0 | 53.106 | 51.799 | 31.102 | 30.886 | 22.118 | 23.322 | 7.818 | 1 | 0 | 56.896 | 53.405 | 46.342 | 21.419 | 0 | 0 | 46.825 | 33.864 | [5 empty] | 0 | 22.22 | 15 | 4.3198 | 4.031 | 1.9503 | 1.7143 | 2.3167 | 53.6296
2006-05-31 | 21:45 | 0 | 19.588 | 0 | 2 | 0 | 53.993 | 52.548 | 31.24 | 30.806 | 21.172 | 23.315 | 7.785 | 1 | 0 | 56.889 | 53.421 | 46.335 | 21.387 | 0 | 0 | 46.816 | 33.888 | [5 empty] | 0 | 23.187 | 16 | 4.3294 | 4.0401 | 1.9507 | 1.7143 | 2.3258 | 53.7216
2006-05-31 | 21:46 | 0 | 19.571 | 0 | 2 | 0 | 42.088 | 53.566 | 31.512 | 30.958 | 17.871 | 23.322 | 7.818 | 1 | 0 | 56.985 | 53.405 | 46.456 | 21.37 | 0 | 0 | 46.846 | 33.84 | [5 empty] | 0 | 11.13 | 17 | 4.3198 | 4.031 | 1.9503 | 1.7143 | 2.3167 | 53.6296
2006-05-31 | 21:47 | 0 | 19.563 | 1 | 2 | 0 | 35.337 | 51.043 | 31.634 | 31.08 | 15.918 | 23.396 | 7.818 | 0 | 0 | 56.919 | 53.428 | 46.389 | 21.395 | 0 | 0 | 46.846 | 33.84 | [5 empty] | 0 | 4.257 | 18 | 4.3198 | 4.031 | 1.9503 | 1.7143 | 2.3167 | 53.6296
2006-05-31 | 21:48 | 0 | 19.538 | 0 | 1 | 0 | 33.433 | 40.459 | 31.674 | 31.289 | 14.603 | 23.41 | 7.76 | 0 | 0 | 56.955 | 53.421 | 46.382 | 21.387 | 0 | 0 | 46.839 | 33.833 | [5 empty] | 0 | 2.144 | 19 | 4.3367 | 4.047 | 1.951 | 1.7143 | 2.3327 | 53.791
2006-05-31 | 21:49 | 0 | 19.563 | 0 | 2 | 0 | 32.775 | 35.641 | 31.698 | 31.335 | 13.763 | 23.315 | 7.737 | 0 | 0 | 56.935 | 53.398 | 46.382 | 21.363 | 0 | 0 | 46.795 | 33.785 | [5 empty] | 0 | 1.44 | 20 | 4.3434 | 4.0534 | 1.9513 | 1.7143 | 2.3391 | 53.8546
2006-05-31 | 21:50 | 0 | 19.538 | 0 | 2 | 0 | 32.493 | 34.091 | 31.649 | 31.458 | 12.823 | 23.386 | 7.737 | 1 | 0 | 56.955 | 53.374 | 46.358 | 21.363 | 0 | 0 | 46.839 | 33.809 | [5 empty] | 0 | 1.035 | 21 | 4.3434 | 4.0534 | 1.9513 | 1.7143 | 2.3391 | 53.8546
2006-05-31 | 21:51 | 0 | 19.538 | 0 | 2 | 0 | 32.323 | 33.457 | 31.674 | 31.384 | 12.355 | 23.244 | 7.687 | 0 | 0 | 57.001 | 53.374 | 46.312 | 21.387 | 0 | 0 | 46.816 | 33.809 | [5 empty] | 0 | 0.939 | 22 | 4.3579 | 4.0672 | 1.9519 | 1.7143 | 2.353 | 53.9922
2006-05-31 | 21:52 | 0 | 19.538 | 0 | 3 | 0 | 32.179 | 33.058 | 31.818 | 31.409 | 11.762 | 23.244 | 7.661 | 0 | 0 | 56.955 | 53.398 | 46.426 | 21.363 | 0 | 0 | 46.816 | 33.785 | [5 empty] | 0 | 0.77 | 23 | 4.3655 | 4.0744 | 1.9522 | 1.7143 | 2.3601 | 54.0635
2006-05-31 | 21:53 | 0 | 19.538 | 0 | 2 | 0 | 32.012 | 32.752 | 31.843 | 31.578 | 11.367 | 23.244 | 7.661 | 0 | 0 | 56.935 | 53.398 | 46.312 | 21.387 | 0 | 0 | 46.816 | 33.833 | [5 empty] | 0 | 0.434 | 24 | 4.3655 | 4.0744 | 1.9522 | 1.7143 | 2.3601 | 54.0635
2006-05-31 | 21:54 | 0 | 19.538 | 0 | 2 | 0 | 31.889 | 32.517 | 31.963 | 31.578 | 10.99 | 23.165 | 7.63 | 0 | 0 | 56.907 | 53.323 | 46.307 | 21.358 | 0 | 0 | 46.767 | 33.78 | [5 empty] | 0 | 0.311 | 25 | 4.3745 | 4.083 | 1.9526 | 1.7143 | 2.3687 | 54.1481
2006-05-31 | 21:55 | 1 | 19.563 | 0 | 2 | 0 | 31.987 | 32.421 | 31.914 | 31.723 | 22.425 | 23.146 | 7.661 | 0 | 0 | 56.935 | 53.374 | 46.405 | 21.387 | 0 | 0 | 46.795 | 33.809 | [5 empty] | 19.563 | 0.264 | 26 | 4.3655 | 4.0744 | 1.9522 | 1.7143 | 2.3601 | 54.0635
2006-05-31 | 21:56 | 0 | 19.563 | 0 | 3 | 0 | 48.079 | 32.299 | 31.794 | 31.818 | 20.473 | 23.146 | 7.635 | 0 | 0 | 56.912 | 53.351 | 46.267 | 21.387 | 0 | 0 | 46.795 | 33.833 | [5 empty] | 0 | 16.261 | 27 | 4.3731 | 4.0816 | 1.9525 | 1.7143 | 2.3673 | 54.1344
2006-05-31 | 21:57 | 0 | 19.563 | 0 | 2 | 0 | 50.807 | 44.867 | 31.529 | 31.504 | 20.084 | 23.121 | 7.661 | 2 | 0 | 56.866 | 53.351 | 46.288 | 21.387 | 0 | 0 | 46.771 | 33.785 | [5 empty] | 0 | 19.303 | 28 | 4.3655 | 4.0744 | 1.9522 | 1.7143 | 2.3601 | 54.0635
2006-05-31 | 21:58 | 0 | 19.485 | 1 | 3 | 0 | 51.054 | 50.275 | 31.139 | 31.21 | 20.708 | 23.116 | 7.504 | 1 | 0 | 56.861 | 53.3 | 46.307 | 21.333 | 0 | 0 | 46.788 | 33.756 | [5 empty] | 0 | 19.844 | 29 | 4.4112 | 4.1179 | 1.954 | 1.7143 | 2.4036 | 54.4883
2006-05-31 | 21:59 | 1 | 19.52 | 0 | 2 | 0 | 51.362 | 51.043 | 31.007 | 31.007 | 21.299 | 23.082 | 7.491 | 2 | 0 | 56.804 | 53.29 | 46.251 | 21.346 | 0 | 0 | 46.732 | 33.723 | [5 empty] | 19.52 | 20.355 | 30 | 4.415 | 4.1215 | 1.9542 | 1.7143 | 2.4072 | 54.5231
2006-05-31 | 22:00 | 0 | 19.485 | 0 | 2 | 0 | 51.306 | 51.262 | 30.828 | 30.899 | 21.505 | 22.974 | 7.455 | 1 | 0 | 56.752 | 53.234 | 46.195 | 21.287 | 0 | 0 | 46.722 | 33.689 | [5 empty] | 0 | 20.407 | 31 | 4.4255 | 4.1315 | 1.9546 | 1.7143 | 2.4172 | 54.6191
2006-05-31 | 22:01 | 0 | 19.485 | 0 | 2 | 0 | 51.605 | 51.467 | 30.852 | 30.707 | 21.794 | 23.214 | 7.455 | 1 | 0 | 56.772 | 53.211 | 46.172 | 21.311 | 0 | 0 | 46.699 | 33.689 | [5 empty] | 0 | 20.898 | 32 | 4.4255 | 4.1315 | 1.9546 | 1.7143 | 2.4172 | 54.6191
2006-05-31 | 22:02 | 0 | 19.485 | 0 | 2 | 0 | 52.247 | 51.605 | 31.068 | 30.563 | 22.035 | 23.069 | 7.481 | 2 | 0 | 56.772 | 53.234 | 46.263 | 21.311 | 0 | 0 | 46.722 | 33.689 | [5 empty] | 0 | 21.684 | 33 | 4.4179 | 4.1243 | 1.9543 | 1.7143 | 2.41 | 54.5498
2006-05-31 | 22:03 | 0 | 19.51 | 0 | 2 | 1 | 52.798 | 52.133 | 31.237 | 30.634 | 22.469 | 23.069 | 7.429 | 1 | 0 | 56.772 | 53.234 | 46.239 | 21.265 | 0 | 0 | 46.722 | 33.665 | [5 empty] | 0 | 22.164 | 34 | 4.4331 | 4.1387 | 1.9549 | 1.7143 | 2.4244 | 54.6882
2006-05-31 | 22:04 | 1 | 19.485 | 0 | 2 | 0 | 52.936 | 52.73 | 31.598 | 30.852 | 22.805 | 23.094 | 7.429 | 1 | 0 | 56.752 | 53.258 | 46.195 | 21.311 | 0 | 0 | 46.722 | 33.689 | [5 empty] | 19.485 | 22.084 | 0 | 4.4331 | 4.1387 | 1.9549 | 1.7143 | 2.4244 | 54.6882
2006-05-31 | 22:05 | 0 | 19.51 | 0 | 2 | 0 | 53.073 | 53.234 | 31.693 | 31.284 | 23.239 | 23.047 | 7.404 | 2 | 0 | 56.795 | 53.258 | 46.286 | 21.311 | 0 | 0 | 46.722 | 33.689 | [5 empty] | 0 | 21.789 | 1 | 4.4404 | 4.1456 | 2.4632 | 2.2222 | 1.9234 | 43.3152
2006-05-31 | 22:06 | 0 | 19.485 | 0 | 2 | 0 | 53.393 | 53.302 | 31.911 | 31.382 | 23.553 | 23.047 | 7.404 | 1 | 0 | 56.841 | 53.258 | 46.218 | 21.336 | 0 | 0 | 46.722 | 33.711 | [5 empty] | 0 | 22.011 | 2 | 4.4404 | 4.1456 | 2.4632 | 2.2222 | 1.9234 | 43.3152
2006-05-31 | 22:07 | 0 | 19.51 | 1 | 2 | 0 | 53.647 | 53.531 | 32.056 | 31.647 | 23.842 | 23.168 | 7.355 | 1 | 0 | 56.841 | 53.258 | 46.333 | 21.287 | 0 | 0 | 46.722 | 33.689 | [5 empty] | 0 | 22 | 3 | 4.4546 | 4.1591 | 2.4637 | 2.2222 | 1.9369 | 43.481
2006-05-31 | 22:08 | 0 | 19.382 | 0 | 2 | 0 | 54.077 | 53.801 | 32.363 | 31.593 | 24.102 | 23.018 | 7.373 | 2 | 0 | 56.836 | 53.23 | 46.167 | 21.282 | 0 | 0 | 46.715 | 33.682 | [5 empty] | 0 | 22.484 | 4 | 4.4494 | 4.1542 | 2.4635 | 2.2222 | 1.9319 | 43.4202
2006-05-31 | 22:09 | 1 | 19.485 | 0 | 2 | 0 | 54.357 | 54.175 | 32.632 | 31.838 | 24.443 | 23.143 | 7.455 | 1 | 0 | 56.907 | 53.211 | 46.354 | 21.311 | 0 | 0 | 46.743 | 33.665 | [5 empty] | 19.485 | 22.519 | 5 | 4.4255 | 4.1315 | 2.4626 | 2.2222 | 1.9092 | 43.1416
2006-05-31 | 22:10 | 0 | 19.455 | 0 | 2 | 0 | 54.42 | 54.537 | 32.955 | 32.051 | 24.801 | 23.065 | 7.373 | 1 | 0 | 56.859 | 53.251 | 46.258 | 21.257 | 0 | 0 | 46.715 | 33.66 | [5 empty] | 0 | 22.369 | 6 | 4.4494 | 4.1542 | 2.4635 | 2.2222 | 1.9319 | 43.4202
2006-05-31 | 22:11 | 0 | 19.485 | 0 | 2 | 0 | 52.912 | 54.77 | 33.524 | 32.632 | 20.975 | 23.263 | 7.355 | 1 | 0 | 56.907 | 53.279 | 46.263 | 21.265 | 0 | 0 | 46.722 | 33.711 | [5 empty] | 0 | 20.28 | 7 | 4.4546 | 4.1591 | 2.4637 | 2.2222 | 1.9369 | 43.481
2006-05-31 | 22:12 | 0 | 19.432 | 0 | 2 | 0 | 40.38 | 54.833 | 34.081 | 32.883 | 16.594 | 23.089 | 7.373 | 1 | 0 | 56.925 | 53.251 | 46.19 | 21.282 | 0 | 0 | 46.694 | 33.682 | [5 empty] | 0 | 7.497 | 8 | 4.4494 | 4.1542 | 2.4635 | 2.2222 | 1.9319 | 43.4202
2006-05-31 | 22:13 | 0 | 19.432 | 0 | 2 | 0 | 36.244 | 47.749 | 34.318 | 33.33 | 14.419 | 23.16 | 7.424 | 0 | 0 | 56.903 | 53.23 | 46.349 | 21.307 | 0 | 0 | 46.715 | 33.682 | [5 empty] | 0 | 2.914 | 9 | 4.4345 | 4.14 | 2.4629 | 2.2222 | 1.9178 | 43.2473
2006-05-31 | 22:14 | 0 | 19.432 | 0 | 2 | 0 | 35.187 | 39.44 | 34.694 | 33.919 | 13.655 | 23.283 | 7.45 | 0 | 0 | 56.948 | 53.206 | 46.396 | 21.307 | 0 | 0 | 46.715 | 33.706 | [5 empty] | 0 | 1.268 | 10 | 4.427 | 4.1328 | 2.4626 | 2.2222 | 1.9106 | 43.1587
2006-05-31 | 22:15 | 0 | 19.432 | 0 | 2 | 0 | 34.904 | 36.619 | 35.022 | 34.105 | 13.482 | 23.065 | 7.476 | 0 | 0 | 56.971 | 53.23 | 46.235 | 21.282 | 0 | 0 | 46.715 | 33.73 | [5 empty] | 0 | 0.799 | 11 | 4.4194 | 4.1256 | 2.4623 | 2.2222 | 1.9034 | 43.0698
2006-05-31 | 22:16 | 0 | 19.455 | 0 | 2 | 0 | 34.88 | 35.82 | 34.976 | 34.529 | 12.914 | 23.04 | 7.476 | 1 | 0 | 56.925 | 53.274 | 46.258 | 21.282 | 0 | 0 | 46.715 | 33.706 | [5 empty] | 0 | 0.351 | 12 | 4.4194 | 4.1256 | 2.4623 | 2.2222 | 1.9034 | 43.0698
2006-05-31 | 22:17 | 0 | 19.455 | 1 | 2 | 0 | 34.976 | 35.586 | 35.211 | 34.67 | 12.469 | 23.089 | 7.476 | 0 | 0 | 56.948 | 53.274 | 46.326 | 21.282 | 0 | 0 | 46.694 | 33.73 | [5 empty] | 0 | 0.306 | 13 | 4.4194 | 4.1256 | 2.4623 | 2.2222 | 1.9034 | 43.0698
2006-05-31 | 22:18 | 0 | 19.455 | 0 | 2 | 0 | 35 | 35.493 | 35.022 | 34.88 | 12.124 | 23.234 | 7.45 | 0 | 0 | 56.971 | 53.206 | 46.23 | 21.228 | 0 | 0 | 46.645 | 33.656 | [5 empty] | 0 | 0.12 | 14 | 4.427 | 4.1328 | 2.4626 | 2.2222 | 1.9106 | 43.1587
2006-05-31 | 22:19 | 0 | 19.463 | 0 | 2 | 0 | 35.053 | 35.524 | 34.653 | 34.818 | 11.707 | 23.119 | 7.53 | 0 | 0 | 56.935 | 53.283 | 46.265 | 21.311 | 0 | 0 | 46.725 | 33.737 | [5 empty] | 0 | 0.235 | 15 | 4.4037 | 4.1107 | 2.4617 | 2.2222 | 1.8885 | 42.8841
2006-05-31 | 22:20 | 0 | 19.485 | 0 | 3 | 0 | 35.077 | 35.545 | 34.089 | 34.629 | 11.264 | 23.119 | 7.455 | 0 | 0 | 56.957 | 53.237 | 46.335 | 21.336 | 0 | 0 | 46.725 | 33.737 | [5 empty] | 0 | 0.448 | 16 | 4.4255 | 4.1315 | 2.4626 | 2.2222 | 1.9092 | 43.1416
2006-05-31 | 22:21 | 0 | 19.485 | 0 | 2 | 0 | 38.743 | 35.545 | 33.431 | 33.785 | 21.53 | 23.119 | 7.429 | 0 | 0 | 56.912 | 53.26 | 46.379 | 21.287 | 0 | 0 | 46.678 | 33.713 | [5 empty] | 0 | 4.958 | 17 | 4.4331 | 4.1387 | 2.4629 | 2.2222 | 1.9164 | 43.2303
2006-05-31 | 22:22 | 0 | 19.45 | 0 | 2 | 0 | 51.117 | 36.1 | 32.857 | 33.304 | 19.797 | 23.084 | 7.342 | 1 | 0 | 56.834 | 53.204 | 46.232 | 21.23 | 0 | 0 | 46.669 | 33.68 | [5 empty] | 0 | 17.813 | 18 | 4.4584 | 4.1627 | 2.4639 | 2.2222 | 1.9405 | 43.5248
2006-05-31 | 22:23 | 1 | 19.51 | 0 | 3 | 0 | 52.044 | 49.248 | 32.515 | 32.797 | 20.468 | 23.263 | 7.326 | 1 | 0 | 56.777 | 53.213 | 46.265 | 21.311 | 0 | 0 | 46.725 | 33.761 | [5 empty] | 19.51 | 19.247 | 19 | 4.4631 | 4.1672 | 2.4641 | 2.2222 | 1.9449 | 43.5786
2006-05-31 | 22:24 | 0 | 19.475 | 0 | 2 | 0 | 51.713 | 51.829 | 32.191 | 32.191 | 21.181 | 23.013 | 7.267 | 1 | 0 | 56.768 | 53.157 | 46.232 | 21.253 | 0 | 0 | 46.669 | 33.68 | [5 empty] | 0 | 19.522 | 20 | 4.4802 | 4.1835 | 2.4648 | 2.2222 | 1.9613 | 43.776
2006-05-31 | 22:25 | 0 | 19.475 | 0 | 2 | 0 | 51.645 | 51.944 | 32.022 | 31.951 | 21.52 | 23.06 | 7.241 | 1 | 0 | 56.722 | 53.157 | 46.188 | 21.277 | 0 | 0 | 46.645 | 33.656 | [5 empty] | 0 | 19.694 | 21 | 4.4878 | 4.1907 | 2.4651 | 2.2222 | 1.9685 | 43.8625
2006-05-31 | 22:26 | 0 | 19.5 | 0 | 2 | 0 | 51.897 | 51.897 | 31.83 | 31.732 | 21.905 | 23.06 | 7.216 | 2 | 0 | 56.722 | 53.157 | 46.165 | 21.253 | 0 | 0 | 46.645 | 33.704 | [5 empty] | 0 | 20.165 | 22 | 4.4951 | 4.1976 | 2.4654 | 2.2222 | 1.9754 | 43.9454
2006-05-31 | 22:27 | 0 | 19.45 | 1 | 2 | 0 | 52.585 | 51.988 | 31.853 | 31.637 | 22.339 | 23.06 | 7.164 | 1 | 0 | 56.745 | 53.157 | 46.141 | 21.253 | 0 | 0 | 46.669 | 33.751 | [5 empty] | 0 | 20.948 | 23 | 4.5102 | 4.212 | 2.466 | 2.2222 | 1.9898 | 44.117
2006-05-31 | 22:28 | 1 | 19.475 | 0 | 2 | 0 | 53.479 | 52.471 | 32.046 | 31.492 | 22.77 | 23.158 | 7.164 | 1 | 0 | 56.722 | 53.157 | 46.188 | 21.277 | 0 | 0 | 46.692 | 33.704 | [5 empty] | 19.475 | 21.987 | 24 | 4.5102 | 4.212 | 2.466 | 2.2222 | 1.9898 | 44.117
2006-05-31 | 22:29 | 0 | 19.45 | 0 | 2 | 0 | 54.191 | 53.227 | 32.336 | 31.612 | 23.158 | 23.013 | 7.164 | 2 | 0 | 56.791 | 53.136 | 46.347 | 21.277 | 0 | 0 | 46.645 | 33.727 | [5 empty] | 0 | 22.579 | 25 | 4.5102 | 4.212 | 2.466 | 2.2222 | 1.9898 | 44.117
2006-05-31 | 22:30 | 0 | 19.445 | 0 | 2 | 1 | 54.483 | 54.002 | 32.451 | 31.921 | 23.344 | 23.008 | 7.107 | 1 | 0 | 56.784 | 53.108 | 46.319 | 21.223 | 0 | 0 | 46.617 | 33.699 | [5 empty] | 0 | 22.562 | 26 | 4.5268 | 4.2278 | 2.4667 | 2.2222 | 2.0056 | 44.3037
2006-05-31 | 22:31 | 0 | 19.427 | 0 | 2 | 0 | 54.625 | 54.602 | 32.67 | 32.095 | 23.543 | 23.084 | 7.138 | 1 | 0 | 56.811 | 53.157 | 46.256 | 21.253 | 0 | 0 | 46.669 | 33.751 | [5 empty] | 0 | 22.53 | 0 | 4.5178 | 4.2192 | 2.4663 | 2.2222 | 1.997 | 44.2023
2006-05-31 | 22:32 | 0 | 19.45 | 0 | 2 | 0 | 48.527 | 54.833 | 32.787 | 32.407 | 19.279 | 23.084 | 7.115 | 1 | 0 | 56.834 | 53.136 | 46.232 | 21.253 | 0 | 0 | 46.669 | 33.751 | [5 empty] | 0 | 16.12 | 1 | 4.5245 | 4.2256 | 2.009 | 1.7647 | 2.4609 | 54.3896
2006-05-31 | 22:33 | 0 | 19.5 | 0 | 2 | 0 | 38.545 | 54.695 | 32.974 | 32.598 | 16.069 | 23.204 | 7.115 | 1 | 0 | 56.834 | 53.157 | 46.209 | 21.253 | 0 | 0 | 46.669 | 33.773 | [5 empty] | 0 | 5.947 | 2 | 4.5245 | 4.2256 | 2.009 | 1.7647 | 2.4609 | 54.3896
2006-05-31 | 22:34 | 0 | 19.475 | 0 | 2 | 0 | 35.395 | 45.086 | 33.139 | 32.529 | 14.414 | 23.204 | 7.138 | 0 | 0 | 56.791 | 53.181 | 46.417 | 21.253 | 0 | 0 | 46.669 | 33.751 | [5 empty] | 0 | 2.866 | 3 | 4.5178 | 4.2192 | 2.0088 | 1.7647 | 2.4545 | 54.3293
2006-05-31 | 22:35 | 0 | 19.427 | 0 | 2 | 0 | 34.455 | 38.186 | 33.393 | 32.804 | 13.1 | 23.055 | 7.107 | 0 | 0 | 56.807 | 53.129 | 46.181 | 21.248 | 0 | 0 | 46.641 | 33.723 | [5 empty] | 0 | 1.651 | 4 | 4.5268 | 4.2278 | 2.0091 | 1.7647 | 2.4631 | 54.4105
2006-05-31 | 22:36 | 0 | 19.445 | 0 | 2 | 0 | 34.026 | 35.93 | 33.744 | 33.062 | 12.484 | 23.199 | 7.084 | 0 | 0 | 56.852 | 53.153 | 46.181 | 21.223 | 0 | 0 | 46.664 | 33.651 | [5 empty] | 0 | 0.964 | 5 | 4.5335 | 4.2341 | 2.0094 | 1.7647 | 2.4694 | 54.4705
2006-05-31 | 22:37 | 0 | 19.42 | 0 | 2 | 0 | 33.792 | 35.038 | 34.239 | 33.369 | 11.667 | 23.224 | 7.084 | 1 | 0 | 56.83 | 53.129 | 46.298 | 21.272 | 0 | 0 | 46.617 | 33.675 | [5 empty] | 0 | 0.423 | 6 | 4.5335 | 4.2341 | 2.0094 | 1.7647 | 2.4694 | 54.4705
2006-05-31 | 22:38 | 0 | 19.42 | 1 | 2 | 0 | 33.744 | 34.543 | 34.402 | 33.675 | 11.124 | 23.055 | 7.084 | 0 | 0 | 56.784 | 53.108 | 46.204 | 21.248 | 0 | 0 | 46.617 | 33.699 | [5 empty] | 0 | 0.069 | 7 | 4.5335 | 4.2341 | 2.0094 | 1.7647 | 2.4694 | 54.4705
2006-05-31 | 22:39 | 0 | 19.445 | 0 | 2 | 0 | 33.909 | 34.38 | 34.402 | 34.122 | 10.631 | 23.055 | 7.033 | 0 | 0 | 56.807 | 53.108 | 46.137 | 21.248 | 0 | 0 | 46.617 | 33.651 | [5 empty] | 0 | -0.213 | 8 | 4.5484 | 4.2483 | 2.01 | 1.7647 | 2.4836 | 54.603
2006-05-31 | 22:40 | 0 | 19.42 | 0 | 2 | 0 | 34.144 | 34.426 | 34.215 | 34.098 | 10.136 | 23.175 | 7.058 | 0 | 0 | 56.763 | 53.129 | 46.181 | 21.297 | 0 | 0 | 46.641 | 33.699 | [5 empty] | 0 | 0.046 | 9 | 4.5411 | 4.2413 | 2.0097 | 1.7647 | 2.4766 | 54.5382
2006-05-31 | 22:41 | 0 | 19.445 | 0 | 2 | 0 | 34.285 | 34.615 | 33.744 | 33.981 | 9.716 | 23.055 | 7.084 | 0 | 0 | 56.718 | 53.085 | 46.228 | 21.248 | 0 | 0 | 46.617 | 33.723 | [5 empty] | 0 | 0.304 | 10 | 4.5335 | 4.2341 | 2.0094 | 1.7647 | 2.4694 | 54.4705
2006-05-31 | 22:42 | 0 | 19.445 | 0 | 3 | 0 | 45.586 | 34.663 | 33.182 | 33.558 | 19.546 | 23.03 | 7.058 | 0 | 0 | 56.695 | 53.062 | 46.113 | 21.223 | 0 | 0 | 46.564 | 33.644 | [5 empty] | 0 | 12.028 | 11 | 4.5411 | 4.2413 | 2.0097 | 1.7647 | 2.4766 | 54.5382
2006-05-31 | 22:43 | 1 | 19.365 | 0 | 2 | 0 | 51.892 | 39.198 | 32.759 | 33.158 | 20.309 | 23.055 | 7.133 | 1 | 0 | 56.695 | 53.038 | 46.228 | 21.223 | 0 | 0 | 46.571 | 33.675 | [5 empty] | 19.365 | 18.734 | 12 | 4.5193 | 4.2206 | 2.0088 | 1.7647 | 2.4559 | 54.3424
2006-05-31 | 22:44 | 0 | 19.42 | 0 | 3 | 0 | 52.649 | 50.746 | 32.331 | 32.594 | 20.814 | 22.984 | 7.133 | 1 | 0 | 56.652 | 53.038 | 46.137 | 21.223 | 0 | 0 | 46.594 | 33.699 | [5 empty] | 0 | 20.055 | 13 | 4.5193 | 4.2206 | 2.0088 | 1.7647 | 2.4559 | 54.3424
2006-05-31 | 22:45 | 0 | 19.387 | 0 | 2 | 0 | 52.847 | 52.641 | 32.105 | 32.13 | 21.505 | 22.998 | 7.151 | 2 | 0 | 56.599 | 53.008 | 46.015 | 21.216 | 0 | 0 | 46.54 | 33.668 | [5 empty] | 0 | 20.717 | 14 | 4.514 | 4.2156 | 2.0086 | 1.7647 | 2.4509 | 54.2951
2006-05-31 | 22:46 | 0 | 19.397 | 0 | 2 | 0 | 52.672 | 52.901 | 31.897 | 32.017 | 21.946 | 23.199 | 7.285 | 1 | 0 | 56.583 | 52.994 | 46.067 | 21.272 | 0 | 0 | 46.571 | 33.651 | [5 empty] | 0 | 20.655 | 15 | 4.475 | 4.1785 | 2.007 | 1.7647 | 2.4138 | 53.9397
2006-05-31 | 22:47 | 1 | 19.397 | 0 | 2 | 0 | 52.329 | 52.901 | 31.801 | 31.703 | 22.211 | 23.008 | 7.362 | 1 | 0 | 56.606 | 53.015 | 46.046 | 21.248 | 0 | 0 | 46.594 | 33.675 | [5 empty] | 19.397 | 20.626 | 16 | 4.4526 | 4.1572 | 2.0061 | 1.7647 | 2.3925 | 53.7327
2006-05-31 | 22:48 | 0 | 19.42 | 1 | 2 | 0 | 53.062 | 52.763 | 31.992 | 31.583 | 22.574 | 23.055 | 7.411 | 2 | 0 | 56.629 | 53.015 | 46.046 | 21.223 | 0 | 0 | 46.594 | 33.651 | [5 empty] | 0 | 21.479 | 17 | 4.4383 | 4.1436 | 2.0056 | 1.7647 | 2.3789 | 53.5998
2006-05-31 | 22:49 | 0 | 19.42 | 0 | 2 | 0 | 53.888 | 52.856 | 32.09 | 31.487 | 22.91 | 23.224 | 7.437 | 1 | 0 | 56.695 | 53.015 | 46.067 | 21.272 | 0 | 0 | 46.571 | 33.675 | [5 empty] | 0 | 22.401 | 18 | 4.4307 | 4.1364 | 2.0052 | 1.7647 | 2.3717 | 53.529
2006-05-31 | 22:50 | 0 | 19.445 | 0 | 2 | 0 | 54.483 | 53.703 | 32.451 | 31.681 | 23.273 | 23.128 | 7.437 | 1 | 0 | 56.642 | 52.985 | 46.036 | 21.216 | 0 | 0 | 46.54 | 33.62 | [5 empty] | 0 | 22.802 | 19 | 4.4307 | 4.1364 | 2.0052 | 1.7647 | 2.3717 | 53.529
2006-05-31 | 22:51 | 0 | 19.387 | 0 | 2 | 0 | 54.842 | 54.338 | 32.656 | 31.816 | 23.481 | 23.072 | 7.378 | 1 | 0 | 56.622 | 52.985 | 45.992 | 21.216 | 0 | 0 | 46.54 | 33.62 | [5 empty] | 0 | 23.026 | 20 | 4.4479 | 4.1528 | 2.0059 | 1.7647 | 2.3881 | 53.6894
2006-05-31 | 22:52 | 0 | 19.412 | 0 | 2 | 0 | 52.779 | 54.842 | 32.632 | 32.105 | 21.65 | 23.023 | 7.404 | 2 | 0 | 56.622 | 53.008 | 46.015 | 21.216 | 0 | 0 | 46.587 | 33.644 | [5 empty] | 0 | 20.674 | 21 | 4.4404 | 4.1456 | 2.0056 | 1.7647 | 2.3809 | 53.6188
2006-05-31 | 22:53 | 0 | 19.387 | 0 | 2 | 0 | 40.131 | 55.095 | 32.752 | 32.299 | 18.082 | 22.998 | 7.429 | 0 | 0 | 56.665 | 53.031 | 46.083 | 21.169 | 0 | 0 | 46.564 | 33.62 | [5 empty] | 0 | 7.832 | 22 | 4.4331 | 4.1387 | 2.0053 | 1.7647 | 2.3739 | 53.5508
2006-05-31 | 22:54 | 0 | 19.412 | 0 | 2 | 0 | 35.83 | 48.009 | 32.89 | 32.419 | 15.687 | 22.976 | 7.404 | 0 | 0 | 56.642 | 53.031 | 46.174 | 21.169 | 0 | 0 | 46.519 | 33.62 | [5 empty] | 0 | 3.411 | 23 | 4.4404 | 4.1456 | 2.0056 | 1.7647 | 2.3809 | 53.6188
2006-05-31 | 22:55 | 0 | 19.332 | 0 | 1 | 0 | 34.412 | 39.277 | 33 | 32.436 | 13.801 | 23.065 | 7.295 | 1 | 0 | 56.681 | 52.978 | 46.006 | 21.159 | 0 | 0 | 46.51 | 33.613 | [5 empty] | 0 | 1.976 | 24 | 4.4721 | 4.1757 | 2.0069 | 1.7647 | 2.411 | 53.9129
2006-05-31 | 22:56 | 0 | 19.387 | 0 | 2 | 0 | 33.902 | 36.206 | 33.361 | 32.632 | 12.549 | 22.998 | 7.303 | 0 | 0 | 56.688 | 53.008 | 46.015 | 21.169 | 0 | 0 | 46.564 | 33.62 | [5 empty] | 0 | 1.27 | 25 | 4.4698 | 4.1735 | 2.0068 | 1.7647 | 2.4088 | 53.8915
2006-05-31 | 22:57 | 0 | 19.387 | 0 | 2 | 0 | 33.668 | 35.077 | 33.713 | 32.914 | 11.735 | 23.143 | 7.252 | 0 | 0 | 56.665 | 53.031 | 46.06 | 21.191 | 0 | 0 | 46.564 | 33.62 | [5 empty] | 0 | 0.754 | 26 | 4.4846 | 4.1876 | 2.0074 | 1.7647 | 2.4229 | 54.0278
2006-05-31 | 22:58 | 0 | 19.332 | 1 | 2 | 0 | 33.541 | 34.505 | 34.129 | 33.213 | 11.134 | 22.991 | 7.218 | 0 | 0 | 56.636 | 52.978 | 45.985 | 21.191 | 0 | 0 | 46.564 | 33.596 | [5 empty] | 0 | -0.072 | 27 | 4.4794 | 4.1827 | 2.0072 | 1.7647 | 2.418 | 53.9798
2006-05-31 | 22:59 | 0 | 19.43 | 0 | 3 | 0 | 33.737 | 34.302 | 34.443 | 33.761 | 10.892 | 23.19 | 7.275 | 0 | 0 | 56.711 | 53.101 | 46.106 | 21.24 | 0 | 0 | 46.61 | 33.665 | [5 empty] | 0 | 0.093 | 28 | 4.4645 | 4.1685 | 2.0066 | 1.7647 | 2.4038 | 53.8432
2006-05-31 | 23:00 | 0 | 19.435 | 0 | 2 | 0 | 33.895 | 34.156 | 34.201 | 33.967 | 10.417 | 23.089 | 7.27 | 0 | 0 | 56.661 | 53.003 | 46.078 | 21.233 | 0 | 0 | 46.559 | 33.591 | [5 empty] | 19.455 | 5.265 | 29 | 4.457 | 4.1614 | 2.0063 | 1.7647 | 2.3966 | 53.7732
2006-05-31 | 23:01 | 0 | 19.43 | 0 | 2 | 0 | 34.108 | 34.318 | 33.873 | 34.015 | 10.196 | 23.16 | 7.321 | 0 | 0 | 56.661 | 53.05 | 46.078 | 21.233 | 0 | 0 | 46.582 | 33.637 | [5 empty] | 0 | 18.228 | 30 | 4.4503 | 4.155 | 2.006 | 1.7647 | 2.3903 | 53.711
2006-05-31 | 23:02 | 1 | 19.455 | 0 | 2 | 0 | 38.925 | 34.483 | 33.261 | 33.66 | 21.066 | 23.114 | 7.347 | 0 | 0 | 56.638 | 53.003 | 46.055 | 21.211 | 0 | 0 | 46.582 | 33.637 | [5 empty] | 0 | 19.872 | 31 | 4.4412 | 4.1464 | 2.0057 | 1.7647 | 2.3817 | 53.627
2006-05-31 | 23:03 | 0 | 19.405 | 0 | 3 | 0 | 51.444 | 35.636 | 32.816 | 33.216 | 19.53 | 23.305 | 7.37 | 1 | 0 | 56.683 | 52.957 | 46.102 | 21.257 | 0 | 0 | 46.559 | 33.637 | [5 empty] | 0 | 20.207 | 32 | 4.4503 | 4.155 | 2.006 | 1.7647 | 2.3903 | 53.711
2006-05-31 | 23:04 | 0 | 19.485 | 0 | 2 | 0 | 52.48 | 49.362 | 32.394 | 32.608 | 20.468 | 23.239 | 7.401 | 1 | 0 | 56.622 | 53.008 | 46.06 | 21.262 | 0 | 0 | 46.587 | 33.644 | [5 empty] | 0 | 20.474 | 33 | 4.4526 | 4.1572 | 2.0061 | 1.7647 | 2.3925 | 53.7327
2006-05-31 | 23:05 | 0 | 19.43 | 0 | 2 | 0 | 52.476 | 52.385 | 32.171 | 32.269 | 21.017 | 23.258 | 7.37 | 2 | 0 | 56.549 | 52.957 | 46.146 | 21.211 | 0 | 0 | 46.582 | 33.615 | [5 empty] | 19.43 | 20.557 | 0 | 4.4127 | 4.1193 | 2.0045 | 1.7647 | 2.3546 | 53.3591
2006-05-31 | 23:06 | 0 | 19.397 | 0 | 3 | 1 | 52.422 | 52.653 | 31.948 | 31.948 | 21.444 | 23.226 | 7.362 | 1 | 0 | 56.549 | 52.912 | 46.078 | 21.257 | 0 | 0 | 46.536 | 33.591 | [5 empty] | 0 | 21.221 | 1 | 4.406 | 4.1129 | 2.4618 | 2.2222 | 1.8907 | 42.9117
2006-05-31 | 23:07 | 1 | 19.43 | 0 | 2 | 0 | 52.294 | 52.613 | 31.835 | 31.737 | 21.91 | 23.354 | 7.499 | 1 | 0 | 56.503 | 52.957 | 46.123 | 21.211 | 0 | 0 | 46.559 | 33.615 | [5 empty] | 0 | 22.335 | 2 | 4.4008 | 4.1079 | 2.4616 | 2.2222 | 1.8857 | 42.8496
2006-05-31 | 23:08 | 0 | 19.405 | 1 | 2 | 0 | 52.936 | 52.705 | 31.882 | 31.715 | 22.341 | 23.305 | 7.522 | 2 | 0 | 56.617 | 52.912 | 45.987 | 21.211 | 0 | 0 | 46.559 | 33.637 | [5 empty] | 0 | 22.577 | 3 | 4.3684 | 4.0772 | 2.4602 | 2.2222 | 1.855 | 42.4633
2006-05-31 | 23:09 | 0 | 19.422 | 0 | 2 | 0 | 53.776 | 52.768 | 31.97 | 31.441 | 22.864 | 23.298 | 7.54 | 1 | 0 | 56.542 | 52.926 | 46.116 | 21.179 | 0 | 0 | 46.552 | 33.605 | [5 empty] | 0 | 22.845 | 4 | 4.3542 | 4.0636 | 2.4597 | 2.2222 | 1.8414 | 42.291
2006-05-31 | 23:10 | 0 | 19.405 | 0 | 2 | 0 | 54.243 | 53.531 | 32.22 | 31.666 | 23.209 | 23.403 | 7.651 | 1 | 0 | 56.572 | 52.912 | 46.008 | 21.186 | 0 | 0 | 46.559 | 33.66 | [5 empty] | 19.422 | 22.697 | 5 | 4.3641 | 4.0731 | 2.4601 | 2.2222 | 1.8508 | 42.4107
2006-05-31 | 23:11 | 0 | 19.43 | 0 | 2 | 0 | 54.656 | 54.266 | 32.485 | 31.811 | 23.594 | 23.378 | 7.7 | 2 | 0 | 56.594 | 52.936 | 46.008 | 21.233 | 0 | 0 | 46.582 | 33.684 | [5 empty] | 0 | 22.25 | 6 | 4.3565 | 4.0659 | 2.4598 | 2.2222 | 1.8436 | 42.3192
2006-05-31 | 23:12 | 1 | 19.422 | 0 | 1 | 0 | 54.716 | 54.625 | 32.596 | 32.019 | 23.925 | 23.396 | 7.666 | 1 | 0 | 56.542 | 52.926 | 45.978 | 21.226 | 0 | 0 | 46.529 | 33.677 | [5 empty] | 0 | 9.214 | 7 | 4.3641 | 4.0731 | 2.4601 | 2.2222 | 1.8508 | 42.4107
2006-05-31 | 23:13 | 0 | 19.422 | 0 | 2 | 0 | 54.488 | 55.036 | 32.785 | 32.238 | 22.214 | 23.491 | 7.692 | 1 | 0 | 56.565 | 52.926 | 46.092 | 21.179 | 0 | 0 | 46.529 | 33.677 | [5 empty] | 0 | 3.801 | 8 | 4.3396 | 4.0498 | 2.4591 | 2.2222 | 1.8276 | 42.114
2006-05-31 | 23:14 | 0 | 19.397 | 0 | 2 | 0 | 41.738 | 55.106 | 33.065 | 32.524 | 17.746 | 23.371 | 7.666 | 1 | 0 | 56.608 | 52.926 | 46.048 | 21.154 | 0 | 0 | 46.529 | 33.653 | [5 empty] | 0 | 2.045 | 9 | 4.3641 | 4.0731 | 2.4601 | 2.2222 | 1.8508 | 42.4107
2006-05-31 | 23:15 | 0 | 19.422 | 0 | 2 | 0 | 36.356 | 49.701 | 33.216 | 32.555 | 15.184 | 23.594 | 7.75 | 0 | 0 | 56.683 | 52.936 | 46.055 | 21.233 | 0 | 0 | 46.606 | 33.708 | [5 empty] | 0 | 1.175 | 10 | 4.3641 | 4.0731 | 2.4601 | 2.2222 | 1.8508 | 42.4107
2006-05-31 | 23:16 | 0 | 19.43 | 0 | 2 | 0 | 34.806 | 40.329 | 33.677 | 32.761 | 13.645 | 23.538 | 7.666 | 1 | 0 | 56.654 | 52.905 | 46.162 | 21.179 | 0 | 0 | 46.529 | 33.701 | [5 empty] | 0 | 0.493 | 11 | 4.3641 | 4.0731 | 2.4601 | 2.2222 | 1.8508 | 42.4107
2006-05-31 | 23:17 | 0 | 19.397 | 0 | 2 | 0 | 34.194 | 36.639 | 34.029 | 33.019 | 12.805 | 23.418 | 7.666 | 0 | 0 | 56.677 | 52.926 | 46.162 | 21.201 | 0 | 0 | 46.552 | 33.677 | [5 empty] | 0 | 0.189 | 12 | 4.3641 | 4.0731 | 2.4601 | 2.2222 | 1.8508 | 42.4107
2006-05-31 | 23:18 | 0 | 19.397 | 1 | 2 | 0 | 34.005 | 35.368 | 34.476 | 33.512 | 12.114 | 23.491 | 7.666 | 0 | 0 | 56.631 | 52.926 | 46.025 | 21.201 | 0 | 0 | 46.529 | 33.677 | [5 empty] | 0 | -0.096 | 13 | 4.3419 | 4.052 | 2.4592 | 2.2222 | 1.8298 | 42.1424
2006-05-31 | 23:19 | 0 | 19.422 | 0 | 2 | 0 | 34.077 | 34.876 | 34.852 | 33.888 | 11.423 | 23.491 | 7.666 | 0 | 0 | 56.629 | 52.95 | 45.978 | 21.226 | 0 | 0 | 46.55 | 33.677 | [5 empty] | 0 | -0.024 | 14 | 4.328 | 4.0387 | 2.4586 | 2.2222 | 1.8165 | 41.9715
2006-05-31 | 23:20 | 0 | 19.422 | 0 | 2 | 0 | 34.215 | 34.687 | 34.804 | 34.311 | 10.855 | 23.442 | 7.742 | 0 | 0 | 56.608 | 52.926 | 46.001 | 21.226 | 0 | 0 | 46.526 | 33.699 | [5 empty] | 0 | 0.213 | 15 | 4.3061 | 4.018 | 2.4577 | 2.2222 | 1.7957 | 41.7023
2006-05-31 | 23:21 | 0 | 19.447 | 0 | 3 | 0 | 34.498 | 34.711 | 34.663 | 34.522 | 10.754 | 23.587 | 7.79 | 0 | 0 | 56.608 | 52.903 | 45.978 | 21.226 | 0 | 0 | 46.526 | 33.629 | [5 empty] | 0 | 0.751 | 16 | 4.2913 | 4.0039 | 2.4571 | 2.2222 | 1.7816 | 41.5176
2006-05-31 | 23:22 | 0 | 19.372 | 0 | 2 | 0 | 34.711 | 34.876 | 34.122 | 34.498 | 10.631 | 23.418 | 7.865 | 0 | 0 | 56.563 | 52.88 | 46.116 | 21.201 | 0 | 0 | 46.519 | 33.598 | [5 empty] | 0 | 16.253 | 17 | 4.2985 | 4.0108 | 2.4574 | 2.2222 | 1.7885 | 41.6083
2006-05-31 | 23:23 | 0 | 19.397 | 0 | 2 | 0 | 34.756 | 35.062 | 33.464 | 34.005 | 22.407 | 23.442 | 7.916 | 0 | 0 | 56.563 | 52.903 | 46.001 | 21.226 | 0 | 0 | 46.526 | 33.629 | [5 empty] | 0 | 19.294 | 18 | 4.3009 | 4.013 | 2.4575 | 2.2222 | 1.7908 | 41.6372
2006-05-31 | 23:24 | 0 | 19.39 | 0 | 3 | 0 | 49.67 | 35.062 | 32.948 | 33.417 | 20.063 | 23.347 | 7.891 | 1 | 0 | 56.585 | 52.88 | 45.955 | 21.201 | 0 | 0 | 46.459 | 33.653 | [5 empty] | 19.39 | 19.793 | 19 | 4.2869 | 3.9997 | 2.4569 | 2.2222 | 1.7775 | 41.4631
2006-05-31 | 23:25 | 0 | 19.365 | 0 | 2 | 0 | 52.093 | 46.267 | 32.493 | 32.799 | 20.056 | 23.315 | 7.883 | 1 | 0 | 56.51 | 52.826 | 45.878 | 21.169 | 0 | 0 | 46.452 | 33.646 | [5 empty] | 0 | 19.686 | 20 | 4.2627 | 3.9767 | 2.456 | 2.2222 | 1.7545 | 41.1592
2006-05-31 | 23:26 | 1 | 19.39 | 0 | 2 | 0 | 52.07 | 51.68 | 32.179 | 32.277 | 20.978 | 23.386 | 7.931 | 1 | 0 | 56.464 | 52.803 | 46.015 | 21.123 | 0 | 0 | 46.475 | 33.622 | [5 empty] | 0 | 20.02 | 21 | 4.2415 | 3.9565 | 2.4551 | 2.2222 | 1.7343 | 40.8891
2006-05-31 | 23:27 | 0 | 19.447 | 0 | 3 | 0 | 51.801 | 52.147 | 32.019 | 32.115 | 21.564 | 23.226 | 8.014 | 1 | 0 | 56.428 | 52.833 | 45.908 | 21.201 | 0 | 0 | 46.459 | 33.605 | [5 empty] | 0 | 20.827 | 22 | 4.2365 | 3.9518 | 2.4549 | 2.2222 | 1.7296 | 40.8258
2006-05-31 | 23:28 | 0 | 19.397 | 0 | 2 | 0 | 51.895 | 52.053 | 31.899 | 31.875 | 21.949 | 23.202 | 8.087 | 2 | 0 | 56.451 | 52.833 | 45.864 | 21.201 | 0 | 0 | 46.505 | 33.629 | [5 empty] | 0 | 21.661 | 23 | 4.2292 | 3.9449 | 2.4546 | 2.2222 | 1.7227 | 40.7324
2006-05-31 | 23:29 | 0 | 19.39 | 1 | 2 | 0 | 52.55 | 52.023 | 31.867 | 31.723 | 22.447 | 23.217 | 8.104 | 1 | 0 | 56.398 | 52.782 | 45.924 | 21.169 | 0 | 0 | 46.475 | 33.598 | [5 empty] | 19.39 | 22.37 | 24 | 4.2292 | 3.9449 | 2.4546 | 2.2222 | 1.7227 | 40.7324
2006-05-31 | 23:30 | 0 | 19.365 | 0 | 2 | 0 | 53.286 | 52.459 | 31.987 | 31.625 | 22.761 | 23.195 | 8.129 | 1 | 0 | 56.375 | 52.782 | 45.81 | 21.169 | 0 | 0 | 46.452 | 33.598 | [5 empty] | 0 | 22.42 | 25 | 4.2365 | 3.9518 | 2.4549 | 2.2222 | 1.7296 | 40.8258
2006-05-31 | 23:31 | 1 | 19.39 | 0 | 2 | 0 | 53.972 | 53.125 | 32.228 | 31.602 | 23.096 | 23.29 | 8.129 | 2 | 0 | 56.398 | 52.782 | 45.992 | 21.169 | 0 | 0 | 46.475 | 33.574 | [5 empty] | 0 | 22.438 | 26 | 4.2217 | 3.9377 | 2.4543 | 2.2222 | 1.7155 | 40.635
2006-05-31 | 23:32 | 0 | 19.447 | 0 | 2 | 0 | 54.432 | 53.858 | 32.61 | 32.012 | 23.41 | 23.121 | 8.104 | 1 | 0 | 56.444 | 52.782 | 46.015 | 21.169 | 0 | 0 | 46.452 | 33.598 | [5 empty] | 0 | 22.245 | 0 | 4.2292 | 3.9449 | 2.4546 | 2.2222 | 1.7227 | 40.7324
2006-05-31 | 23:33 | 0 | 19.39 | 0 | 2 | 1 | 54.546 | 54.455 | 32.706 | 32.108 | 23.7 | 23.05 | 8.155 | 1 | 0 | 56.444 | 52.826 | 45.854 | 21.145 | 0 | 0 | 46.475 | 33.598 | [5 empty] | 0 | 9.659 | 1 | 4.208 | 3.9247 | 2.4537 | 2.2222 | 1.7025 | 40.458
2006-05-31 | 23:34 | 0 | 19.39 | 0 | 2 | 0 | 54.593 | 54.775 | 32.893 | 32.348 | 22.231 | 23.17 | 8.129 | 1 | 0 | 56.464 | 52.803 | 45.901 | 21.145 | 0 | 0 | 46.475 | 33.574 | [5 empty] | 0 | 3.854 | 2 | 4.208 | 3.9247 | 2.4537 | 2.2222 | 1.7025 | 40.458
2006-05-31 | 23:35 | 0 | 19.365 | 0 | 2 | 0 | 42.2 | 54.936 | 33.151 | 32.541 | 18.306 | 23.195 | 8.202 | 1 | 0 | 56.464 | 52.782 | 45.854 | 21.145 | 0 | 0 | 46.475 | 33.55 | [5 empty] | 0 | 1.974 | 3 | 4.208 | 3.9247 | 2.4537 | 2.2222 | 1.7025 | 40.458
2006-05-31 | 23:36 | 0 | 19.39 | 0 | 1 | 0 | 36.536 | 50.258 | 33.433 | 32.682 | 15.835 | 23.195 | 8.202 | 0 | 0 | 56.51 | 52.758 | 45.924 | 21.145 | 0 | 0 | 46.452 | 33.527 | [5 empty] | 0 | 1.057 | 4 | 4.2007 | 3.9178 | 2.4534 | 2.2222 | 1.6955 | 40.3634
2006-05-31 | 23:37 | 0 | 19.415 | 0 | 2 | 0 | 34.938 | 40.648 | 33.646 | 32.964 | 14.55 | 23.266 | 8.202 | 1 | 0 | 56.487 | 52.782 | 45.924 | 21.145 | 0 | 0 | 46.475 | 33.55 | [5 empty] | 0 | 0.595 | 5 | 4.2231 | 3.9391 | 2.4544 | 2.2222 | 1.7169 | 40.6538
2006-05-31 | 23:38 | 0 | 19.39 | 0 | 2 | 0 | 34.349 | 36.887 | 34.022 | 33.292 | 13.439 | 23.146 | 8.227 | 0 | 0 | 56.51 | 52.758 | 45.971 | 21.169 | 0 | 0 | 46.452 | 33.505 | [5 empty] | 0 | 0.117 | 6 | 4.2138 | 3.9302 | 2.454 | 2.2222 | 1.708 | 40.5335
2006-05-31 | 23:39 | 0 | 19.37 | 1 | 2 | 0 | 34.098 | 35.438 | 34.402 | 33.503 | 12.423 | 23.143 | 8.15 | 0 | 0 | 56.444 | 52.735 | 45.808 | 21.096 | 0 | 0 | 46.358 | 33.431 | [5 empty] | 0 | -0.047 | 7 | 4.2307 | 3.9463 | 2.4547 | 2.2222 | 1.7241 | 40.7511
2006-05-31 | 23:40 | 0 | 19.37 | 0 | 2 | 0 | 34.074 | 34.921 | 34.756 | 33.957 | 11.888 | 23.126 | 8.182 | 0 | 0 | 56.451 | 52.789 | 45.817 | 21.128 | 0 | 0 | 46.435 | 33.486 | [5 empty] | 0 | 0.024 | 8 | 4.199 | 3.9161 | 2.4534 | 2.2222 | 1.6939 | 40.3406
2006-05-31 | 23:41 | 0 | 19.312 | 0 | 3 | 0 | 34.278 | 34.653 | 34.842 | 34.325 | 11.385 | 23.119 | 8.124 | 0 | 0 | 56.444 | 52.712 | 45.945 | 21.118 | 0 | 0 | 46.405 | 33.455 | [5 empty] | 0 | 0.093 | 9 | 4.199 | 3.9161 | 2.4534 | 2.2222 | 1.6939 | 40.3406
2006-05-31 | 23:42 | 0 | 19.344 | 0 | 2 | 0 | 34.543 | 34.732 | 34.732 | 34.519 | 11.073 | 23.077 | 8.233 | 0 | 0 | 56.428 | 52.742 | 45.976 | 21.078 | 0 | 0 | 46.389 | 33.462 | [5 empty] | 0 | 1.318 | 10 | 4.1925 | 3.91 | 2.4531 | 2.2222 | 1.6878 | 40.257
2006-05-31 | 23:43 | 0 | 19.319 | 0 | 2 | 0 | 34.708 | 34.921 | 34.144 | 34.615 | 10.85 | 23.246 | 8.233 | 0 | 0 | 56.451 | 52.719 | 45.885 | 21.103 | 0 | 0 | 46.412 | 33.486 | [5 empty] | 19.37 | 16.713 | 11 | 4.178 | 3.8962 | 2.4525 | 2.2222 | 1.674 | 40.0661
2006-05-31 | 23:44 | 0 | 19.37 | 0 | 2 | 0 | 35.297 | 35.06 | 33.534 | 33.979 | 24.739 | 23.101 | 8.255 | 1 | 0 | 56.382 | 52.719 | 45.931 | 21.103 | 0 | 0 | 46.389 | 33.486 | [5 empty] | 0 | 19.547 | 12 | 4.1853 | 3.9031 | 2.4528 | 2.2222 | 1.6809 | 40.1617
2006-05-31 | 23:45 | 1 | 19.37 | 0 | 3 | 0 | 50.151 | 35.179 | 32.921 | 33.438 | 20.451 | 23.199 | 8.305 | 0 | 0 | 56.339 | 52.719 | 45.861 | 21.128 | 0 | 0 | 46.389 | 33.51 | [5 empty] | 0 | 19.58 | 13 | 4.1873 | 3.905 | 2.4529 | 2.2222 | 1.6828 | 40.1884
2006-05-31 | 23:46 | 0 | 19.37 | 0 | 2 | 0 | 52.375 | 47.514 | 32.57 | 32.828 | 21.005 | 23.077 | 8.28 | 1 | 0 | 56.316 | 52.695 | 45.747 | 21.128 | 0 | 0 | 46.335 | 33.479 | [5 empty] | 0 | 19.762 | 14 | 4.1727 | 3.8912 | 2.4523 | 2.2222 | 1.669 | 39.997
2006-05-31 | 23:47 | 0 | 19.362 | 0 | 3 | 0 | 52.023 | 51.909 | 32.25 | 32.443 | 21.745 | 23.094 | 8.273 | 1 | 0 | 56.286 | 52.62 | 45.74 | 21.096 | 0 | 0 | 46.335 | 33.503 | [5 empty] | 0 | 19.972 | 15 | 4.1727 | 3.8912 | 2.4523 | 2.2222 | 1.669 | 39.997
2006-05-31 | 23:48 | 0 | 19.337 | 0 | 2 | 0 | 51.818 | 52.184 | 32.081 | 32.056 | 22.251 | 23.023 | 8.323 | 2 | 0 | 56.309 | 52.62 | 45.763 | 21.096 | 0 | 0 | 46.358 | 33.503 | [5 empty] | 19.337 | 20.49 | 16 | 4.18 | 3.8981 | 2.4526 | 2.2222 | 1.6759 | 40.0929
2006-05-31 | 23:49 | 0 | 19.337 | 1 | 2 | 0 | 51.932 | 52.093 | 31.889 | 31.96 | 22.589 | 23.069 | 8.323 | 1 | 0 | 56.241 | 52.665 | 45.787 | 21.071 | 0 | 0 | 46.335 | 33.503 | [5 empty] | 0 | 21.345 | 17 | 4.166 | 3.8848 | 2.452 | 2.2222 | 1.6626 | 39.9085
2006-05-31 | 23:50 | 1 | 19.337 | 0 | 2 | 0 | 52.161 | 52.093 | 31.889 | 31.671 | 22.974 | 23.069 | 8.298 | 1 | 0 | 56.241 | 52.644 | 45.808 | 21.071 | 0 | 0 | 46.358 | 33.527 | [5 empty] | 0 | 21.958 | 18 | 4.1873 | 3.905 | 2.4529 | 2.2222 | 1.6828 | 40.1884
2006-05-31 | 23:51 | 0 | 19.312 | 0 | 2 | 0 | 52.896 | 52.322 | 32.201 | 31.551 | 23.673 | 23.069 | 8.346 | 2 | 0 | 56.309 | 52.644 | 45.854 | 21.096 | 0 | 0 | 46.335 | 33.527 | [5 empty] | 0 | 22.224 | 19 | 4.1946 | 3.912 | 2.4532 | 2.2222 | 1.6897 | 40.2837
2006-05-31 | 23:52 | 0 | 19.312 | 0 | 2 | 0 | 53.629 | 52.782 | 32.345 | 31.671 | 24.082 | 23.094 | 8.273 | 1 | 0 | 56.241 | 52.644 | 45.808 | 21.096 | 0 | 0 | 46.314 | 33.527 | [5 empty] | 0 | 22.143 | 20 | 4.2173 | 3.9335 | 2.4541 | 2.2222 | 1.7113 | 40.5786
2006-05-31 | 23:53 | 0 | 19.362 | 0 | 2 | 0 | 54.089 | 53.514 | 32.586 | 31.865 | 24.276 | 23.069 | 8.248 | 1 | 0 | 56.264 | 52.644 | 45.74 | 21.096 | 0 | 0 | 46.358 | 33.527 | [5 empty] | 19.362 | 22.147 | 21 | 4.2394 | 3.9546 | 2.455 | 2.2222 | 1.7324 | 40.863
2006-05-31 | 23:54 | 0 | 19.282 | 0 | 2 | 0 | 54.243 | 54.128 | 32.768 | 32.1 | 24.656 | 23.065 | 8.17 | 2 | 0 | 56.282 | 52.569 | 45.826 | 21.042 | 0 | 0 | 46.358 | 33.503 | [5 empty] | 0 | 21.64 | 22 | 4.2307 | 3.9463 | 2.4547 | 2.2222 | 1.7241 | 40.7511
2006-05-31 | 23:55 | 1 | 19.362 | 0 | 2 | 0 | 54.632 | 54.427 | 33.003 | 32.485 | 24.921 | 23.209 | 8.094 | 1 | 0 | 56.236 | 52.592 | 45.873 | 21.088 | 0 | 0 | 46.307 | 33.498 | [5 empty] | 0 | 8.649 | 23 | 4.2307 | 3.9463 | 2.4547 | 2.2222 | 1.7241 | 40.7511
2006-05-31 | 23:56 | 0 | 19.337 | 0 | 2 | 0 | 54.203 | 54.707 | 33.103 | 32.563 | 22.324 | 23.214 | 8.124 | 1 | 0 | 56.375 | 52.665 | 45.878 | 21.096 | 0 | 0 | 46.358 | 33.527 | [5 empty] | 0 | 0 | 24 | 6.5964 | 6.195 | 2.4555 | 2.2222 | 3.9728 | 60.2265
2006-05-31 | 23:57 | 0 | 19.312 | 0 | 2 | 0 | 41.377 | 54.959 | 33.572 | 32.728 | 17.957 | 23.094 | 8.124 | 1 | 0 | 56.375 | 52.62 | 45.787 | 21.118 | 0 | 0 | 46.358 | 33.503 | [5 empty] | 2501.9436 | 9.1696 | 25 | 3.2483 | 3.0125 | 2.5505 | 2.2222 | 0.79028 | 24.3287
2006-05-31 | 23:58 | 0 | 19.337 | 0 | 2 | 0 | 36.44 | 49.18 | 33.83 | 32.914 | 15.239 | 23.214 | 8.052 | 0 | 0 | 56.332 | 52.665 | 45.717 | 21.071 | 0 | 0 | 46.314 | 33.503 | [5 empty] | 0 | 0 | 26 | 6.5964 | 6.195 | 2.4149 | 2.2222 | 3.9728 | 60.2265
2006-05-31 | 23:59 | 0 | 19.312 | 1 | 2 | 0 | 34.981 | 40.011 | 34.323 | 33.266 | 14.153 | 23.119 | 7.976 | 0 | 0 | 56.282 | 52.571 | 45.738 | 20.998 | 0 | 0 | 46.288 | 33.452
[29 empty] | #REF! | #VALUE! | 0 | #VALUE! | #VALUE! | 2.5505 | 2.2222 | #VALUE! | #VALUE!
2006-05-31 | 1440 | 128 | 19.5464 | 1.38 | 3010 | 36 | 39.9727 |  |  | 30.8031 | 18.969 | 23.4687 | 11.4975 | 822 | 0 |  |  |  | 21.4823 | 0 | 0 |  |  | 7.033 | 22:39 | 17.253 | 14:49 | 10.22 | #REF!
|  | 1 | [18 empty] | 0 | [10 empty] | #VALUE! | #VALUE! |  | 37 | #VALUE! | #VALUE!