## Therm118
Windmill Logger - THERMAL2.IMS
File opened at 00:00:01 Thu 13 Apr 2006
File closed at 00:00:01 Fri 14 Apr 2006
Date | Time | Boiler_Gas | Gas_MeterT | Boiler_Elec | Boiler_Flow | Boiler_Heat | Boiler_FlowT | Rads_In | Rads_Out | Boiler_Retur | Flue_Gas | Kitchen | Outside | Rain_Gauge | DHW_Coil_Hea | DHW_Coil_In | DHW_Cylinder | DHW_Coil_Out | DHW_Ambient | DHW_Flow | DHW_Heat | DHW_Out | DHW_In | OT min | t OT min | OT max | t OT max | T swing | Wtd._Meter_T | Delta T | Time Interval | T.H. Plus | W.H.L + | Total Heat | Water Ht. | Gain + | Gain + %
Days | Secs | cubic_feet | Celsius | kWh | litres | kWh | Celsius | Celsius | Celsius | Celsius | Celsius | Celsius | Celsius | events | kWh | Celsius | Celsius | Celsius | Celsius | litres | kWh | Celsius | Celsius | Celsius | hh:mm:ss | Celsius | hh:mm:ss | Kelvin | Celsius |  | Minutes | kW | kW | kW | kW | kW | %
2006-04-13 | 0:00 | 0 | 17.368 | 0 | 4 | 0 | 40.112 | 40.487 | 38.444 | 39.947 | 23.874 | 24.114 | 11.938 | 0 | 0 | 57.366 | 52.922 | 43.121 | 20.524 | 0 | 0 | 55.307 | 32.063 | [5 empty] | 0 | 0.165 | 0 | 3.1201 | 2.8906 | 0.18743 | 0 | 2.8906 | 92.6446
2006-04-13 | 0:01 | 0 | 17.368 | 0 | 3 | 0 | 40.042 | 40.466 | 36.823 | 39.031 | 24.114 | 24.185 | 11.913 | 0 | 0 | 57.322 | 52.922 | 43.097 | 20.549 | 0 | 0 | 55.354 | 32.063 | [5 empty] | 0 | 1.011 | 1 | 3.1273 | 2.8975 | 3.9377 | 3.75 | -0.85252 | -27.2602
2006-04-13 | 0:02 | 0 | 17.368 | 0 | 4 | 0 | 39.078 | 40.349 | 35.483 | 37.174 | 23.584 | 24.114 | 11.938 | 0 | 0 | 57.343 | 52.922 | 43.121 | 20.549 | 0 | 0 | 55.307 | 32.063 | [5 empty] | 0 | 1.904 | 2 | 3.1201 | 2.8906 | 3.9374 | 3.75 | -0.85944 | -27.5456
2006-04-13 | 0:03 | 0 | 17.368 | 0 | 3 | 0 | 37.315 | 39.172 | 34.967 | 36.141 | 23.511 | 24.09 | 12.011 | 0 | 0 | 57.3 | 52.901 | 42.98 | 20.5 | 0 | 0 | 55.307 | 32.063 | [5 empty] | 0 | 1.174 | 3 | 3.0988 | 2.8704 | 3.9366 | 3.75 | -0.87964 | -28.3867
2006-04-13 | 0:04 | 0 | 17.343 | 1 | 4 | 0 | 36.186 | 37.526 | 34.613 | 35.6 | 22.042 | 24.04 | 11.913 | 0 | 0 | 57.3 | 52.922 | 43.073 | 20.5 | 0 | 0 | 55.307 | 32.063 | [5 empty] | 0 | 0.586 | 4 | 3.1273 | 2.8975 | 3.9377 | 3.75 | -0.85252 | -27.2602
2006-04-13 | 0:05 | 0 | 17.343 | 0 | 3 | 0 | 35.67 | 36.469 | 34.378 | 35.27 | 22.523 | 24.065 | 11.815 | 0 | 0 | 57.3 | 52.901 | 43.049 | 20.524 | 0 | 0 | 55.33 | 32.039 | [5 empty] | 0 | 0.4 | 5 | 3.1559 | 2.9246 | 3.9389 | 3.75 | -0.82539 | -26.1542
2006-04-13 | 0:06 | 0 | 17.263 | 0 | 4 | 0 | 41.891 | 35.875 | 33.854 | 35.029 | 32.321 | 23.984 | 11.931 | 0 | 0 | 57.202 | 52.847 | 42.901 | 20.468 | 0 | 0 | 55.3 | 32.032 | [5 empty] | 0 | 6.862 | 6 | 3.1221 | 2.8925 | 3.9375 | 3.75 | -0.8575 | -27.4656
2006-04-13 | 0:07 | 1 | 17.27 | 0 | 3 | 0 | 47.098 | 43.238 | 33.39 | 34.426 | 33.885 | 24.139 | 12.109 | 0 | 0 | 57.313 | 52.824 | 42.996 | 20.492 | 0 | 0 | 55.3 | 32.032 | [5 empty] | 17.27 | 12.672 | 7 | 3.0703 | 2.8432 | 3.9354 | 3.75 | -0.90677 | -29.534
2006-04-13 | 0:08 | 0 | 17.295 | 0 | 4 | 0 | 47.808 | 47.532 | 32.78 | 33.672 | 34.354 | 23.994 | 11.913 | 1 | 0 | 57.208 | 52.831 | 42.815 | 20.5 | 0 | 0 | 55.307 | 32.039 | [5 empty] | 0 | 14.136 | 8 | 3.1273 | 2.8975 | 3.9377 | 3.75 | -0.85252 | -27.2602
2006-04-13 | 0:09 | 0 | 17.311 | 0 | 4 | 0 | 47.915 | 48.1 | 32.515 | 33.101 | 34.017 | 24.009 | 12.004 | 1 | 0 | 57.179 | 52.777 | 42.76 | 20.492 | 0 | 0 | 55.3 | 32.007 | [5 empty] | 0 | 14.814 | 9 | 3.1008 | 2.8723 | 3.9367 | 3.75 | -0.87771 | -28.3055
2006-04-13 | 0:10 | 0 | 17.336 | 0 | 3 | 0 | 48.009 | 48.261 | 32.96 | 32.96 | 33.995 | 23.913 | 11.782 | 1 | 0 | 57.179 | 52.709 | 42.877 | 20.492 | 0 | 0 | 55.347 | 32.007 | [5 empty] | 0 | 15.049 | 10 | 3.1655 | 2.9337 | 3.9393 | 3.75 | -0.81626 | -25.7862
2006-04-13 | 0:11 | 1 | 17.343 | 0 | 4 | 0 | 48.083 | 48.359 | 33.861 | 33.861 | 34.12 | 23.969 | 11.986 | 2 | 0 | 57.208 | 52.901 | 42.908 | 20.571 | 0 | 0 | 55.307 | 32.063 | [5 empty] | 17.343 | 14.222 | 11 | 3.1061 | 2.8773 | 3.9369 | 3.75 | -0.87272 | -28.0973
2006-04-13 | 0:12 | 0 | 17.311 | 0 | 3 | 0 | 47.824 | 48.398 | 34.746 | 34.653 | 33.314 | 24.082 | 11.905 | 1 | 0 | 57.158 | 52.777 | 42.714 | 20.492 | 0 | 0 | 55.253 | 32.007 | [5 empty] | 0 | 13.171 | 12 | 3.1297 | 2.8997 | 3.9378 | 3.75 | -0.8503 | -27.1692
2006-04-13 | 0:13 | 0 | 17.411 | 0 | 3 | 0 | 48.146 | 48.237 | 35.756 | 35.593 | 33.125 | 23.888 | 11.905 | 1 | 0 | 57.135 | 52.777 | 42.807 | 20.443 | 0 | 0 | 55.3 | 32.007 | [5 empty] | 0 | 12.553 | 13 | 3.1297 | 2.8997 | 3.9378 | 3.75 | -0.8503 | -27.1692
2006-04-13 | 0:14 | 0 | 17.321 | 1 | 4 | 0 | 48.704 | 48.52 | 36.54 | 36.751 | 33.015 | 23.92 | 11.863 | 2 | 0 | 57.142 | 52.784 | 42.886 | 20.5 | 0 | 0 | 55.284 | 32.063 | [5 empty] | 0 | 11.953 | 14 | 3.1419 | 2.9113 | 3.9383 | 3.75 | -0.83868 | -26.6934
2006-04-13 | 0:15 | 0 | 17.321 | 0 | 3 | 1 | 49.528 | 49.094 | 37.033 | 37.574 | 33.366 | 23.945 | 11.913 | 1 | 0 | 57.142 | 52.807 | 42.863 | 20.5 | 0 | 0 | 55.263 | 32.063 | [5 empty] | 0 | 11.954 | 15 | 3.1273 | 2.8975 | 3.9377 | 3.75 | -0.85252 | -27.2602
2006-04-13 | 0:16 | 1 | 17.368 | 0 | 3 | 0 | 50.284 | 50.032 | 37.363 | 37.928 | 33.345 | 23.969 | 12.011 | 1 | 0 | 57.165 | 52.763 | 42.815 | 20.5 | 0 | 0 | 55.263 | 32.039 | [5 empty] | 17.368 | 12.356 | 0 | 3.0988 | 2.8704 | 3.9366 | 3.75 | -0.87964 | -28.3867
2006-04-13 | 0:17 | 0 | 17.311 | 0 | 4 | 0 | 50.737 | 50.667 | 37.567 | 38.201 | 33.995 | 23.984 | 11.855 | 1 | 0 | 57.179 | 52.777 | 42.901 | 20.492 | 0 | 0 | 55.277 | 32.007 | [5 empty] | 0 | 12.536 | 1 | 3.1442 | 2.9135 | 2.4106 | 2.2222 | 0.69131 | 21.9868
2006-04-13 | 0:18 | 0 | 17.336 | 0 | 3 | 0 | 51.036 | 51.171 | 37.825 | 38.342 | 33.948 | 24.009 | 11.88 | 1 | 0 | 57.113 | 52.733 | 42.877 | 20.492 | 0 | 0 | 55.232 | 31.983 | [5 empty] | 0 | 12.694 | 2 | 3.1369 | 2.9066 | 2.4103 | 2.2222 | 0.68439 | 21.8172
2006-04-13 | 0:19 | 0 | 17.361 | 0 | 4 | 0 | 51.332 | 51.402 | 37.918 | 38.507 | 35.335 | 23.984 | 11.88 | 1 | 0 | 57.202 | 52.8 | 42.996 | 20.492 | 0 | 0 | 55.186 | 32.007 | [5 empty] | 0 | 12.825 | 3 | 3.1369 | 2.9066 | 2.4103 | 2.2222 | 0.68439 | 21.8172
2006-04-13 | 0:20 | 0 | 17.394 | 0 | 3 | 0 | 45.63 | 51.729 | 38.09 | 38.679 | 29.991 | 24.114 | 11.838 | 1 | 0 | 57.208 | 52.74 | 42.956 | 20.475 | 0 | 0 | 55.239 | 32.039 | [5 empty] | 0 | 6.951 | 4 | 3.1492 | 2.9182 | 2.4108 | 2.2222 | 0.69602 | 22.1016
2006-04-13 | 0:21 | 0 | 17.361 | 0 | 3 | 0 | 40.997 | 45.532 | 38.437 | 38.906 | 26.828 | 24.107 | 11.905 | 1 | 0 | 57.158 | 52.754 | 43.042 | 20.468 | 0 | 0 | 55.209 | 32.081 | [5 empty] | 0 | 2.091 | 5 | 3.1297 | 2.8997 | 2.41 | 2.2222 | 0.67747 | 21.6469
2006-04-13 | 0:22 | 0 | 17.311 | 0 | 4 | 0 | 39.87 | 41.351 | 38.576 | 39.33 | 25.046 | 24.058 | 11.88 | 0 | 0 | 57.158 | 52.754 | 43.09 | 20.492 | 0 | 0 | 55.116 | 32.056 | [5 empty] | 0 | 0.54 | 6 | 3.1369 | 2.9066 | 2.4103 | 2.2222 | 0.68439 | 21.8172
2006-04-13 | 0:23 | 0 | 17.368 | 0 | 3 | 0 | 39.736 | 40.349 | 38.868 | 39.619 | 23.896 | 24.09 | 11.815 | 0 | 0 | 57.208 | 52.716 | 43.097 | 20.549 | 0 | 0 | 55.193 | 32.056 | [5 empty] | 0 | 0.117 | 7 | 3.1559 | 2.9246 | 2.4111 | 2.2222 | 0.70239 | 22.2565
2006-04-13 | 0:24 | 0 | 17.311 | 1 | 3 | 0 | 39.798 | 40.105 | 38.248 | 39.729 | 23.962 | 24.129 | 11.855 | 0 | 0 | 57.179 | 52.777 | 43.138 | 20.492 | 0 | 0 | 55.186 | 32.056 | [5 empty] | 0 | 0.069 | 8 | 3.1442 | 2.9135 | 2.4106 | 2.2222 | 0.69131 | 21.9868
2006-04-13 | 0:25 | 0 | 17.336 | 0 | 4 | 0 | 39.729 | 40.246 | 36.579 | 38.765 | 23.528 | 24.153 | 11.931 | 0 | 0 | 57.179 | 52.709 | 43.018 | 20.492 | 0 | 0 | 55.162 | 32.081 | [5 empty] | 0 | 0.964 | 9 | 3.1221 | 2.8925 | 2.4097 | 2.2222 | 0.67028 | 21.4688
2006-04-13 | 0:26 | 0 | 17.336 | 0 | 3 | 0 | 38.789 | 40.105 | 35.404 | 36.957 | 22.081 | 24.227 | 11.905 | 0 | 0 | 57.135 | 52.686 | 43.042 | 20.517 | 0 | 0 | 55.139 | 32.007 | [5 empty] | 0 | 1.832 | 10 | 3.1297 | 2.8997 | 2.41 | 2.2222 | 0.67747 | 21.6469
2006-04-13 | 0:27 | 0 | 17.361 | 0 | 4 | 0 | 37.167 | 38.976 | 34.864 | 35.897 | 21.915 | 24.202 | 11.782 | 0 | 0 | 57.179 | 52.777 | 43.183 | 20.564 | 0 | 0 | 55.116 | 32.056 | [5 empty] | 0 | 1.27 | 11 | 3.1655 | 2.9337 | 2.4115 | 2.2222 | 0.71152 | 22.4775
2006-04-13 | 0:28 | 0 | 17.336 | 0 | 3 | 0 | 35.945 | 37.284 | 34.653 | 35.452 | 21.866 | 24.202 | 11.905 | 1 | 0 | 57.09 | 52.663 | 43.042 | 20.468 | 0 | 0 | 55.116 | 32.007 | [5 empty] | 0 | 0.493 | 12 | 3.1297 | 2.8997 | 2.41 | 2.2222 | 0.67747 | 21.6469
2006-04-13 | 0:29 | 0 | 17.361 | 0 | 4 | 0 | 35.476 | 36.179 | 34.275 | 35.17 | 22.251 | 24.178 | 11.83 | 0 | 0 | 57.09 | 52.616 | 43.018 | 20.443 | 0 | 0 | 55.048 | 32.007 | [5 empty] | 0 | 0.306 | 13 | 3.1515 | 2.9205 | 2.4109 | 2.2222 | 0.69823 | 22.1556
2006-04-13 | 0:30 | 0 | 17.336 | 0 | 4 | 0 | 42.032 | 35.756 | 33.971 | 34.864 | 31.718 | 24.251 | 11.855 | 0 | 0 | 57.046 | 52.639 | 42.901 | 20.443 | 0 | 0 | 55.025 | 32.032 | [5 empty] | 0 | 7.168 | 14 | 3.1442 | 2.9135 | 2.4106 | 2.2222 | 0.69131 | 21.9868
2006-04-13 | 0:31 | 1 | 17.336 | 0 | 3 | 0 | 47.045 | 43.138 | 33.335 | 34.299 | 33.476 | 24.273 | 11.83 | 0 | 0 | 57.067 | 52.616 | 42.877 | 20.419 | 0 | 0 | 55.048 | 32.056 | [5 empty] | 17.336 | 12.746 | 15 | 3.1515 | 2.9205 | 2.4109 | 2.2222 | 0.69823 | 22.1556
2006-04-13 | 0:32 | 0 | 17.336 | 0 | 4 | 0 | 47.847 | 47.481 | 32.677 | 33.617 | 33.876 | 24.396 | 12.029 | 0 | 0 | 57.158 | 52.709 | 42.877 | 20.468 | 0 | 0 | 55.001 | 32.032 | [5 empty] | 0 | 14.23 | 16 | 3.0936 | 2.8654 | 2.4086 | 2.2222 | 0.64315 | 20.79
2006-04-13 | 0:33 | 0 | 17.361 | 0 | 3 | 0 | 47.871 | 48.1 | 32.466 | 33.031 | 33.806 | 24.178 | 11.978 | 2 | 0 | 57.024 | 52.595 | 42.925 | 20.468 | 0 | 0 | 54.978 | 31.983 | [5 empty] | 0 | 14.84 | 17 | 3.1084 | 2.8795 | 2.4092 | 2.2222 | 0.65727 | 21.1448
2006-04-13 | 0:34 | 0 | 17.361 | 1 | 4 | 0 | 47.985 | 48.123 | 33.031 | 32.914 | 34.041 | 24.178 | 11.88 | 1 | 0 | 57.001 | 52.571 | 42.784 | 20.468 | 0 | 0 | 55.001 | 32.032 | [5 empty] | 0 | 15.071 | 18 | 3.1369 | 2.9066 | 2.4103 | 2.2222 | 0.68439 | 21.8172
2006-04-13 | 0:35 | 1 | 17.336 | 0 | 3 | 0 | 47.801 | 48.261 | 33.83 | 33.689 | 33.548 | 24.153 | 11.905 | 2 | 0 | 56.978 | 52.548 | 42.901 | 20.517 | 0 | 0 | 55.001 | 32.007 | [5 empty] | 17.336 | 14.112 | 19 | 3.1297 | 2.8997 | 2.41 | 2.2222 | 0.67747 | 21.6469
2006-04-13 | 0:36 | 0 | 17.311 | 0 | 4 | 0 | 47.777 | 48.123 | 34.723 | 34.581 | 33.665 | 24.202 | 11.88 | 1 | 0 | 56.978 | 52.548 | 42.807 | 20.468 | 0 | 0 | 55.025 | 32.032 | [5 empty] | 0 | 13.196 | 20 | 3.1369 | 2.9066 | 2.4103 | 2.2222 | 0.68439 | 21.8172
2006-04-13 | 0:37 | 0 | 17.336 | 0 | 3 | 0 | 48.123 | 48.214 | 35.756 | 35.545 | 33.266 | 24.251 | 11.805 | 1 | 0 | 56.978 | 52.595 | 42.855 | 20.468 | 0 | 0 | 54.933 | 32.032 | [5 empty] | 0 | 12.578 | 21 | 3.1588 | 2.9274 | 2.4112 | 2.2222 | 0.70515 | 22.3236
2006-04-13 | 0:38 | 0 | 17.411 | 0 | 4 | 0 | 48.499 | 48.522 | 36.684 | 36.66 | 33.206 | 24.335 | 11.868 | 1 | 0 | 57.01 | 52.557 | 42.772 | 20.431 | 0 | 0 | 54.919 | 32.044 | [5 empty] | 0 | 11.839 | 22 | 3.1404 | 2.9099 | 2.4105 | 2.2222 | 0.68772 | 21.8987
2006-04-13 | 0:39 | 0 | 17.285 | 0 | 3 | 0 | 49.498 | 48.947 | 37.048 | 37.519 | 33.945 | 24.347 | 11.953 | 2 | 0 | 56.998 | 52.546 | 42.736 | 20.468 | 0 | 0 | 54.931 | 32.007 | [5 empty] | 0 | 11.979 | 23 | 3.1157 | 2.8864 | 2.4095 | 2.2222 | 0.66419 | 21.3175
2006-04-13 | 0:40 | 1 | 17.285 | 0 | 3 | 0 | 50.277 | 50.002 | 37.284 | 37.918 | 34.206 | 24.227 | 11.978 | 1 | 0 | 56.976 | 52.569 | 42.901 | 20.468 | 0 | 0 | 54.908 | 32.007 | [5 empty] | 17.285 | 12.359 | 24 | 3.1084 | 2.8795 | 2.4092 | 2.2222 | 0.65727 | 21.1448
2006-04-13 | 0:41 | 0 | 17.311 | 0 | 4 | 0 | 50.667 | 50.667 | 37.495 | 38.294 | 34.605 | 24.153 | 11.931 | 1 | 0 | 56.932 | 52.546 | 42.829 | 20.468 | 0 | 0 | 54.84 | 32.007 | [5 empty] | 0 | 12.373 | 25 | 3.1221 | 2.8925 | 2.4097 | 2.2222 | 0.67028 | 21.4688
2006-04-13 | 0:42 | 0 | 17.361 | 0 | 3 | 1 | 51.01 | 51.124 | 37.846 | 38.411 | 35.191 | 24.178 | 12.004 | 1 | 0 | 56.953 | 52.501 | 42.901 | 20.468 | 0 | 0 | 54.884 | 32.007 | [5 empty] | 0 | 12.599 | 26 | 3.1008 | 2.8723 | 2.4089 | 2.2222 | 0.65007 | 20.9644
2006-04-13 | 0:43 | 0 | 17.336 | 0 | 4 | 0 | 51.353 | 51.4 | 37.846 | 38.576 | 35.99 | 24.082 | 11.905 | 1 | 0 | 56.953 | 52.478 | 42.922 | 20.539 | 0 | 0 | 54.954 | 32.103 | [5 empty] | 0 | 12.777 | 0 | 3.1297 | 2.8997 | 2.41 | 2.2222 | 0.67747 | 21.6469
2006-04-13 | 0:44 | 0 | 17.311 | 1 | 3 | 0 | 51.423 | 51.699 | 37.964 | 38.624 | 36.014 | 24.153 | 11.953 | 1 | 0 | 56.953 | 52.501 | 43.063 | 20.419 | 0 | 0 | 54.84 | 32.007 | [5 empty] | 0 | 12.799 | 1 | 3.1157 | 2.8864 | 2.4949 | 2.3077 | 0.57872 | 18.5743
2006-04-13 | 0:45 | 1 | 17.278 | 0 | 3 | 0 | 45.843 | 51.85 | 38.287 | 38.851 | 30.408 | 24.17 | 11.898 | 1 | 0 | 56.946 | 52.492 | 42.87 | 20.387 | 0 | 0 | 54.854 | 31.975 | [5 empty] | 17.278 | 6.992 | 2 | 3.1317 | 2.9016 | 2.4956 | 2.3077 | 0.59394 | 18.9654
2006-04-13 | 0:46 | 0 | 17.311 | 0 | 4 | 0 | 41.303 | 45.85 | 38.717 | 39.234 | 27.14 | 24.153 | 11.953 | 0 | 0 | 56.976 | 52.501 | 42.994 | 20.443 | 0 | 0 | 54.817 | 32.007 | [5 empty] | 0 | 2.069 | 3 | 3.1157 | 2.8864 | 2.4949 | 2.3077 | 0.57872 | 18.5743
2006-04-13 | 0:47 | 0 | 17.311 | 0 | 3 | 0 | 40.222 | 41.702 | 38.952 | 39.585 | 25.406 | 24.178 | 11.978 | 1 | 0 | 56.998 | 52.522 | 42.946 | 20.419 | 0 | 0 | 54.793 | 32.007 | [5 empty] | 0 | 0.637 | 4 | 3.1084 | 2.8795 | 2.4947 | 2.3077 | 0.5718 | 18.3952
2006-04-13 | 0:48 | 0 | 17.311 | 0 | 3 | 0 | 40.057 | 40.691 | 39.164 | 39.822 | 25.406 | 24.178 | 11.953 | 0 | 0 | 56.976 | 52.501 | 43.042 | 20.443 | 0 | 0 | 54.793 | 32.007 | [5 empty] | 0 | 0.235 | 5 | 3.1157 | 2.8864 | 2.4949 | 2.3077 | 0.57872 | 18.5743
2006-04-13 | 0:49 | 0 | 17.278 | 0 | 4 | 0 | 40.073 | 40.425 | 38.356 | 40.026 | 25.156 | 24.097 | 11.971 | 0 | 0 | 56.946 | 52.424 | 43.08 | 20.412 | 0 | 0 | 54.763 | 32 | [5 empty] | 0 | 0.047 | 6 | 3.1104 | 2.8814 | 2.4947 | 2.3077 | 0.57373 | 18.4454
2006-04-13 | 0:50 | 0 | 17.336 | 0 | 3 | 0 | 40.009 | 40.526 | 36.765 | 38.928 | 23.96 | 24.129 | 12.004 | 0 | 0 | 56.998 | 52.478 | 43.042 | 20.443 | 0 | 0 | 54.747 | 32.056 | [5 empty] | 0 | 1.081 | 7 | 3.1008 | 2.8723 | 2.4943 | 2.3077 | 0.5646 | 18.208
2006-04-13 | 0:51 | 0 | 17.336 | 0 | 4 | 0 | 38.976 | 40.315 | 35.521 | 37.071 | 23.119 | 24.129 | 12.029 | 0 | 0 | 56.953 | 52.478 | 43.063 | 20.443 | 0 | 0 | 54.861 | 32.127 | [5 empty] | 0 | 1.905 | 8 | 3.0936 | 2.8654 | 2.4941 | 2.3077 | 0.55768 | 18.0272
2006-04-13 | 0:52 | 0 | 17.336 | 0 | 3 | 0 | 37.26 | 39.164 | 35.005 | 35.921 | 23.02 | 24.082 | 11.905 | 0 | 0 | 56.976 | 52.455 | 43.042 | 20.394 | 0 | 0 | 54.747 | 32.032 | [5 empty] | 0 | 1.339 | 9 | 3.1297 | 2.8997 | 2.4955 | 2.3077 | 0.592 | 18.9159
2006-04-13 | 0:53 | 0 | 17.278 | 0 | 4 | 0 | 36.1 | 37.416 | 34.644 | 35.49 | 22.724 | 24.05 | 11.946 | 0 | 0 | 56.923 | 52.401 | 43.011 | 20.362 | 0 | 0 | 54.672 | 31.975 | [5 empty] | 0 | 0.61 | 10 | 3.1177 | 2.8883 | 2.495 | 2.3077 | 0.58065 | 18.6243
2006-04-13 | 0:54 | 0 | 17.285 | 0 | 3 | 0 | 35.663 | 36.414 | 34.369 | 35.263 | 22.322 | 24.058 | 11.931 | 0 | 0 | 56.909 | 52.455 | 43.087 | 20.443 | 0 | 0 | 54.632 | 32.032 | [5 empty] | 0 | 0.4 | 11 | 3.1221 | 2.8925 | 2.4952 | 2.3077 | 0.58481 | 18.7312
2006-04-13 | 0:55 | 0 | 17.285 | 1 | 4 | 0 | 43.346 | 35.966 | 33.924 | 34.933 | 32.912 | 24.058 | 11.953 | 0 | 0 | 56.932 | 52.385 | 42.922 | 20.372 | 0 | 0 | 54.702 | 32.007 | [5 empty] | 0 | 8.413 | 12 | 3.1157 | 2.8864 | 2.4949 | 2.3077 | 0.57872 | 18.5743
2006-04-13 | 0:56 | 0 | 17.311 | 0 | 4 | 0 | 47.089 | 44.475 | 33.359 | 34.369 | 33.641 | 24.033 | 12.029 | 0 | 0 | 56.864 | 52.408 | 42.946 | 20.419 | 0 | 0 | 54.679 | 31.983 | [5 empty] | 0 | 12.72 | 13 | 3.0936 | 2.8654 | 2.4941 | 2.3077 | 0.55768 | 18.0272
2006-04-13 | 0:57 | 0 | 17.361 | 0 | 3 | 0 | 47.777 | 47.502 | 32.819 | 33.711 | 34.158 | 23.984 | 12.029 | 1 | 0 | 56.841 | 52.364 | 42.994 | 20.564 | 0 | 0 | 54.817 | 32.056 | [5 empty] | 0 | 14.066 | 14 | 3.0936 | 2.8654 | 2.4941 | 2.3077 | 0.55768 | 18.0272
2006-04-13 | 0:58 | 0 | 17.336 | 0 | 4 | 0 | 47.822 | 48.053 | 32.63 | 33.194 | 33.852 | 24.009 | 11.83 | 1 | 0 | 56.818 | 52.408 | 42.901 | 20.419 | 0 | 0 | 54.702 | 31.911 | [5 empty] | 0 | 14.628 | 15 | 3.1515 | 2.9205 | 2.4964 | 2.3077 | 0.61276 | 19.4435
2006-04-13 | 0:59 | 1 | 17.343 | 0 | 3 | 0 | 47.92 | 48.104 | 33.39 | 33.06 | 33.79 | 23.967 | 11.863 | 2 | 0 | 56.759 | 52.368 | 42.788 | 20.402 | 0 | 0 | 54.709 | 31.941 | [5 empty] | 17.343 | 14.86 | 16 | 3.1419 | 2.9113 | 2.496 | 2.3077 | 0.60363 | 19.2123
2006-04-13 | 1:00 | 0 | 17.318 | 0 | 4 | 0 | 47.899 | 48.265 | 34.141 | 33.952 | 33.177 | 23.942 | 11.913 | 1 | 0 | 56.782 | 52.324 | 42.767 | 20.377 | 0 | 0 | 54.73 | 31.941 | [5 empty] | 0 | 13.947 | 17 | 3.1273 | 2.8975 | 2.4954 | 2.3077 | 0.58979 | 18.8592
2006-04-13 | 1:01 | 0 | 17.318 | 0 | 3 | 0 | 47.899 | 48.265 | 35.081 | 34.823 | 32.778 | 23.92 | 11.863 | 1 | 0 | 56.782 | 52.347 | 42.836 | 20.377 | 0 | 0 | 54.709 | 31.965 | [5 empty] | 0 | 13.076 | 18 | 3.1419 | 2.9113 | 2.496 | 2.3077 | 0.60363 | 19.2123
2006-04-13 | 1:02 | 0 | 17.318 | 0 | 4 | 0 | 48.104 | 48.356 | 36.045 | 35.88 | 32.589 | 23.942 | 11.888 | 2 | 0 | 56.759 | 52.347 | 42.812 | 20.426 | 0 | 0 | 54.73 | 31.99 | [5 empty] | 0 | 12.224 | 19 | 3.1346 | 2.9044 | 2.4957 | 2.3077 | 0.59671 | 19.0361
2006-04-13 | 1:03 | 1 | 17.343 | 0 | 3 | 0 | 48.816 | 48.655 | 36.844 | 37.009 | 32.802 | 23.92 | 11.913 | 1 | 0 | 56.782 | 52.324 | 42.906 | 20.377 | 0 | 0 | 54.754 | 31.99 | [5 empty] | 17.343 | 11.807 | 20 | 3.1273 | 2.8975 | 2.4954 | 2.3077 | 0.58979 | 18.8592
2006-04-13 | 1:04 | 0 | 17.343 | 1 | 4 | 0 | 49.549 | 49.136 | 37.22 | 37.667 | 33.436 | 23.871 | 11.863 | 1 | 0 | 56.759 | 52.301 | 42.86 | 20.402 | 0 | 0 | 54.754 | 31.941 | [5 empty] | 0 | 11.882 | 21 | 3.1419 | 2.9113 | 2.496 | 2.3077 | 0.60363 | 19.2123
2006-04-13 | 1:05 | 0 | 17.368 | 0 | 3 | 0 | 50.261 | 49.962 | 37.385 | 37.995 | 34.07 | 23.991 | 11.812 | 1 | 0 | 56.782 | 52.324 | 42.884 | 20.451 | 0 | 0 | 54.709 | 31.941 | [5 empty] | 0 | 12.266 | 22 | 3.1567 | 2.9254 | 2.4966 | 2.3077 | 0.61775 | 19.5691
2006-04-13 | 1:06 | 0 | 17.368 | 0 | 3 | 0 | 50.672 | 50.627 | 37.643 | 38.349 | 35.081 | 23.896 | 11.812 | 1 | 0 | 56.736 | 52.301 | 42.86 | 20.426 | 0 | 0 | 54.663 | 31.916 | [5 empty] | 0 | 12.323 | 23 | 3.1567 | 2.9254 | 2.4966 | 2.3077 | 0.61775 | 19.5691
2006-04-13 | 1:07 | 0 | 17.343 | 0 | 4 | 0 | 51.017 | 51.04 | 37.808 | 38.37 | 34.682 | 23.967 | 11.863 | 1 | 0 | 56.759 | 52.301 | 42.86 | 20.377 | 0 | 0 | 54.616 | 31.894 | [5 empty] | 0 | 12.647 | 24 | 3.1419 | 2.9113 | 2.496 | 2.3077 | 0.60363 | 19.2123
2006-04-13 | 1:08 | 1 | 17.343 | 0 | 3 | 1 | 51.085 | 51.407 | 37.971 | 38.629 | 34.892 | 23.967 | 11.812 | 1 | 0 | 56.782 | 52.277 | 43.047 | 20.402 | 0 | 0 | 54.548 | 31.916 | [5 empty] | 17.343 | 12.456 | 25 | 3.1567 | 2.9254 | 2.4966 | 2.3077 | 0.61775 | 19.5691
2006-04-13 | 1:09 | 0 | 17.368 | 0 | 4 | 0 | 51.292 | 51.498 | 38.301 | 38.77 | 33.601 | 24.016 | 11.714 | 1 | 0 | 56.825 | 52.301 | 42.884 | 20.426 | 0 | 0 | 54.525 | 31.941 | [5 empty] | 0 | 12.522 | 0 | 3.1853 | 2.9526 | 2.4978 | 2.3077 | 0.64487 | 20.2454
2006-04-13 | 1:10 | 0 | 17.343 | 0 | 3 | 0 | 43.166 | 50.903 | 38.488 | 39.052 | 27.267 | 24.232 | 11.787 | 1 | 0 | 56.782 | 52.324 | 43.047 | 20.402 | 0 | 0 | 54.525 | 31.941 | [5 empty] | 0 | 4.114 | 1 | 3.164 | 2.9324 | 2.4969 | 2.3077 | 0.62467 | 19.7428
2006-04-13 | 1:11 | 0 | 17.343 | 0 | 3 | 0 | 40.581 | 43.236 | 38.865 | 39.31 | 24.761 | 24.136 | 11.689 | 0 | 0 | 56.759 | 52.277 | 42.977 | 20.402 | 0 | 0 | 54.572 | 31.965 | [5 empty] | 0 | 1.271 | 2 | 3.1926 | 2.9595 | 2.4981 | 2.3077 | 0.65179 | 20.416
2006-04-13 | 1:12 | 0 | 17.343 | 0 | 4 | 0 | 40.064 | 41.028 | 38.935 | 39.547 | 23.92 | 24.065 | 11.765 | 1 | 0 | 56.802 | 52.301 | 43.095 | 20.402 | 0 | 0 | 54.572 | 31.941 | [5 empty] | 0 | 0.517 | 3 | 3.1704 | 2.9384 | 2.4972 | 2.3077 | 0.63076 | 19.8949
2006-04-13 | 1:13 | 0 | 17.318 | 0 | 3 | 0 | 39.923 | 40.463 | 38.911 | 39.827 | 24.016 | 24.065 | 11.714 | 0 | 0 | 56.802 | 52.301 | 43.118 | 20.377 | 0 | 0 | 54.548 | 31.941 | [5 empty] | 0 | 0.096 | 4 | 3.1853 | 2.9526 | 2.4978 | 2.3077 | 0.64487 | 20.2454
2006-04-13 | 1:14 | 0 | 17.293 | 0 | 4 | 0 | 39.968 | 40.346 | 37.595 | 39.64 | 24.497 | 24.087 | 11.591 | 0 | 0 | 56.782 | 52.301 | 43.166 | 20.426 | 0 | 0 | 54.548 | 31.894 | [5 empty] | 0 | 0.328 | 5 | 3.2211 | 2.9866 | 2.4992 | 2.3077 | 0.67892 | 21.0772
2006-04-13 | 1:15 | 0 | 17.293 | 1 | 3 | 0 | 39.617 | 40.346 | 36.021 | 38.136 | 23.462 | 24.065 | 11.74 | 0 | 0 | 56.759 | 52.277 | 43.095 | 20.402 | 0 | 0 | 54.572 | 31.894 | [5 empty] | 0 | 1.481 | 6 | 3.1777 | 2.9454 | 2.4975 | 2.3077 | 0.63768 | 20.0671
2006-04-13 | 1:16 | 0 | 17.318 | 0 | 4 | 0 | 38.088 | 39.806 | 35.316 | 36.562 | 22.643 | 23.991 | 11.616 | 0 | 0 | 56.759 | 52.231 | 43.095 | 20.426 | 0 | 0 | 54.572 | 31.916 | [5 empty] | 0 | 1.526 | 7 | 3.2138 | 2.9797 | 2.4989 | 2.3077 | 0.672 | 20.9097
2006-04-13 | 1:17 | 0 | 17.293 | 0 | 3 | 0 | 36.679 | 38.229 | 34.823 | 35.691 | 22.378 | 24.04 | 11.714 | 0 | 0 | 56.736 | 52.254 | 43.118 | 20.402 | 0 | 0 | 54.502 | 31.941 | [5 empty] | 0 | 0.988 | 8 | 3.1853 | 2.9526 | 2.4978 | 2.3077 | 0.64487 | 20.2454
2006-04-13 | 1:18 | 0 | 17.318 | 0 | 4 | 0 | 35.787 | 36.82 | 34.541 | 35.409 | 21.944 | 24.04 | 11.812 | 0 | 0 | 56.738 | 52.21 | 43.025 | 20.402 | 0 | 0 | 54.527 | 31.965 | [5 empty] | 0 | 0.378 | 9 | 3.1567 | 2.9254 | 2.4966 | 2.3077 | 0.61775 | 19.5691
2006-04-13 | 1:19 | 0 | 17.406 | 0 | 3 | 0 | 35.517 | 36.153 | 34.201 | 35.213 | 29.859 | 24.028 | 11.85 | 0 | 0 | 56.772 | 52.247 | 43.133 | 20.463 | 0 | 0 | 54.586 | 32.027 | [5 empty] | 0 | 0.304 | 10 | 3.1457 | 2.9149 | 2.4962 | 2.3077 | 0.60723 | 19.3035
2006-04-13 | 1:20 | 0 | 17.431 | 0 | 4 | 0 | 45.756 | 37.445 | 33.708 | 34.813 | 32.269 | 24.028 | 11.875 | 0 | 0 | 56.75 | 52.268 | 43.016 | 20.488 | 0 | 0 | 54.539 | 32.027 | [5 empty] | 0 | 10.943 | 11 | 3.1384 | 2.908 | 2.4959 | 2.3077 | 0.60031 | 19.1278
2006-04-13 | 1:21 | 0 | 17.406 | 0 | 4 | 0 | 47.385 | 46.375 | 33.192 | 34.06 | 33.519 | 24.077 | 11.752 | 0 | 0 | 56.772 | 52.247 | 42.968 | 20.463 | 0 | 0 | 54.492 | 32.005 | [5 empty] | 0 | 13.325 | 12 | 3.1742 | 2.942 | 2.4973 | 2.3077 | 0.63435 | 19.9846
2006-04-13 | 1:22 | 1 | 17.456 | 0 | 3 | 0 | 47.728 | 47.775 | 32.838 | 33.495 | 33.684 | 24.077 | 11.875 | 2 | 0 | 56.795 | 52.247 | 42.898 | 20.608 | 0 | 0 | 54.653 | 32.147 | [5 empty] | 17.456 | 14.233 | 13 | 3.1384 | 2.908 | 2.4959 | 2.3077 | 0.60031 | 19.1278
2006-04-13 | 1:23 | 0 | 17.456 | 0 | 4 | 0 | 47.775 | 47.934 | 32.816 | 33.051 | 33.684 | 23.982 | 11.85 | 1 | 0 | 56.704 | 52.247 | 42.944 | 20.463 | 0 | 0 | 54.562 | 32.005 | [5 empty] | 0 | 14.724 | 14 | 3.1457 | 2.9149 | 2.4962 | 2.3077 | 0.60723 | 19.3035
2006-04-13 | 1:24 | 0 | 17.487 | 0 | 4 | 0 | 48.009 | 48.079 | 33.806 | 33.431 | 33.665 | 24.058 | 11.905 | 2 | 0 | 56.731 | 52.296 | 42.996 | 20.517 | 0 | 0 | 54.567 | 32.056 | [5 empty] | 0 | 14.578 | 15 | 3.1297 | 2.8997 | 2.4955 | 2.3077 | 0.592 | 18.9159
2006-04-13 | 1:25 | 0 | 17.431 | 1 | 3 | 0 | 47.934 | 48.233 | 34.483 | 34.507 | 32.885 | 23.982 | 11.777 | 1 | 0 | 56.683 | 52.291 | 42.851 | 20.488 | 0 | 0 | 54.586 | 32.005 | [5 empty] | 0 | 13.427 | 16 | 3.1669 | 2.9351 | 2.497 | 2.3077 | 0.62743 | 19.812
2006-04-13 | 1:26 | 1 | 17.479 | 0 | 4 | 0 | 48.027 | 48.279 | 35.565 | 35.423 | 32.957 | 23.933 | 11.752 | 1 | 0 | 56.683 | 52.224 | 42.827 | 20.463 | 0 | 0 | 54.562 | 31.98 | [5 empty] | 17.479 | 12.604 | 17 | 3.1742 | 2.942 | 2.4973 | 2.3077 | 0.63435 | 19.9846
2006-04-13 | 1:27 | 0 | 17.461 | 0 | 3 | 0 | 48.352 | 48.398 | 36.368 | 36.347 | 32.89 | 23.913 | 11.833 | 1 | 0 | 56.688 | 52.228 | 42.903 | 20.492 | 0 | 0 | 54.59 | 31.985 | [5 empty] | 0 | 12.005 | 18 | 3.1506 | 2.9196 | 2.4964 | 2.3077 | 0.61193 | 19.4226
2006-04-13 | 1:28 | 0 | 17.456 | 0 | 3 | 0 | 48.989 | 48.851 | 36.997 | 37.375 | 33.426 | 24.006 | 11.825 | 2 | 0 | 56.661 | 52.2 | 42.851 | 20.488 | 0 | 0 | 54.516 | 31.98 | [5 empty] | 0 | 11.614 | 19 | 3.153 | 2.9218 | 2.4965 | 2.3077 | 0.61415 | 19.4784
2006-04-13 | 1:29 | 0 | 17.509 | 0 | 4 | 0 | 49.843 | 49.477 | 37.38 | 37.873 | 34.019 | 23.938 | 11.931 | 1 | 0 | 56.688 | 52.205 | 43.02 | 20.468 | 0 | 0 | 54.453 | 32.009 | [5 empty] | 0 | 11.97 | 20 | 3.1221 | 2.8925 | 2.4952 | 2.3077 | 0.58481 | 18.7312
2006-04-13 | 1:30 | 0 | 17.509 | 0 | 3 | 0 | 50.371 | 50.186 | 37.686 | 38.155 | 34.419 | 24.082 | 11.905 | 1 | 0 | 56.711 | 52.205 | 42.903 | 20.468 | 0 | 0 | 54.476 | 32.009 | [5 empty] | 0 | 12.216 | 21 | 3.1297 | 2.8997 | 2.4955 | 2.3077 | 0.592 | 18.9159
2006-04-13 | 1:31 | 1 | 17.487 | 0 | 4 | 0 | 50.714 | 50.737 | 37.803 | 38.366 | 34.912 | 24.036 | 11.807 | 1 | 0 | 56.731 | 52.182 | 42.996 | 20.468 | 0 | 0 | 54.476 | 31.985 | [5 empty] | 17.487 | 12.348 | 22 | 3.1582 | 2.9268 | 2.4967 | 2.3077 | 0.61913 | 19.6039
2006-04-13 | 1:32 | 0 | 17.431 | 0 | 3 | 0 | 50.87 | 51.099 | 37.937 | 38.526 | 34.883 | 24.077 | 11.727 | 1 | 0 | 56.704 | 52.2 | 42.968 | 20.463 | 0 | 0 | 54.471 | 32.005 | [5 empty] | 0 | 12.344 | 23 | 3.1815 | 2.949 | 2.4976 | 2.3077 | 0.64127 | 20.1564
2006-04-13 | 1:33 | 0 | 17.461 | 0 | 4 | 0 | 51.264 | 51.358 | 38.038 | 38.648 | 35.758 | 24.036 | 11.855 | 1 | 0 | 56.731 | 52.205 | 43.02 | 20.492 | 0 | 0 | 54.476 | 32.034 | [5 empty] | 0 | 12.616 | 24 | 3.1442 | 2.9135 | 2.4961 | 2.3077 | 0.60584 | 19.2685
2006-04-13 | 1:34 | 0 | 17.436 | 0 | 3 | 1 | 51.563 | 51.701 | 38.296 | 38.978 | 35.359 | 24.082 | 11.931 | 1 | 0 | 56.731 | 52.158 | 43.066 | 20.492 | 0 | 0 | 54.453 | 32.056 | [5 empty] | 0 | 12.585 | 25 | 3.1221 | 2.8925 | 2.4952 | 2.3077 | 0.58481 | 18.7312
2006-04-13 | 1:35 | 0 | 17.436 | 1 | 3 | 0 | 43.726 | 51.54 | 38.672 | 39.167 | 28.057 | 24.058 | 11.855 | 1 | 0 | 56.731 | 52.182 | 43.044 | 20.421 | 0 | 0 | 54.476 | 32.081 | [5 empty] | 0 | 4.559 | 0 | 3.1442 | 2.9135 | 2.4961 | 2.3077 | 0.60584 | 19.2685
2006-04-13 | 1:36 | 0 | 17.406 | 0 | 4 | 0 | 40.829 | 43.767 | 38.832 | 39.514 | 25.475 | 24.077 | 11.875 | 0 | 0 | 56.683 | 52.154 | 43.085 | 20.438 | 0 | 0 | 54.448 | 32.051 | [5 empty] | 0 | 1.315 | 1 | 3.1384 | 2.908 | 2.4104 | 2.2222 | 0.68578 | 21.8512
2006-04-13 | 1:37 | 0 | 17.461 | 0 | 3 | 0 | 40.224 | 41.234 | 39.026 | 39.777 | 24.95 | 24.18 | 11.88 | 0 | 0 | 56.711 | 52.137 | 43.207 | 20.468 | 0 | 0 | 54.499 | 32.081 | [5 empty] | 0 | 0.447 | 2 | 3.1369 | 2.9066 | 2.4103 | 2.2222 | 0.68439 | 21.8172
2006-04-13 | 1:38 | 0 | 17.431 | 0 | 4 | 0 | 40.124 | 40.616 | 38.973 | 40.03 | 24.776 | 24.173 | 11.875 | 1 | 0 | 56.683 | 52.13 | 43.226 | 20.438 | 0 | 0 | 54.399 | 32.027 | [5 empty] | 0 | 0.094 | 3 | 3.1384 | 2.908 | 2.4104 | 2.2222 | 0.68578 | 21.8512
2006-04-13 | 1:39 | 0 | 17.328 | 0 | 3 | 0 | 40.026 | 40.449 | 37.794 | 39.791 | 23.857 | 24.072 | 11.699 | 0 | 0 | 56.61 | 52.035 | 43.152 | 20.34 | 0 | 0 | 54.282 | 31.951 | [5 empty] | 0 | 0.235 | 4 | 3.1897 | 2.9567 | 2.4125 | 2.2222 | 0.73449 | 23.0274
2006-04-13 | 1:40 | 0 | 17.311 | 0 | 4 | 0 | 39.751 | 40.363 | 36.39 | 38.435 | 23.744 | 24.153 | 11.782 | 0 | 0 | 56.617 | 52.065 | 43.183 | 20.372 | 0 | 0 | 54.336 | 31.983 | [5 empty] | 0 | 1.316 | 5 | 3.1655 | 2.9337 | 2.4115 | 2.2222 | 0.71152 | 22.4775
2006-04-13 | 1:41 | 0 | 17.336 | 0 | 3 | 0 | 38.366 | 39.939 | 35.498 | 36.861 | 23.744 | 24.178 | 11.707 | 0 | 0 | 56.617 | 52.042 | 43.111 | 20.394 | 0 | 0 | 54.357 | 32.007 | [5 empty] | 0 | 1.505 | 6 | 3.1873 | 2.9545 | 2.4124 | 2.2222 | 0.73228 | 22.9748
2006-04-13 | 1:42 | 0 | 17.311 | 0 | 4 | 0 | 36.906 | 38.483 | 34.84 | 35.78 | 23.263 | 24.249 | 11.782 | 0 | 0 | 56.572 | 52.133 | 43.183 | 20.394 | 0 | 0 | 54.313 | 31.983 | [5 empty] | 0 | 1.126 | 7 | 3.1655 | 2.9337 | 2.4115 | 2.2222 | 0.71152 | 22.4775
2006-04-13 | 1:43 | 0 | 17.311 | 0 | 4 | 0 | 35.966 | 37.071 | 34.486 | 35.38 | 22.586 | 24.129 | 11.757 | 0 | 0 | 56.549 | 51.995 | 43.063 | 20.372 | 0 | 0 | 54.289 | 32.007 | [5 empty] | 0 | 0.586 | 8 | 3.1728 | 2.9407 | 2.4118 | 2.2222 | 0.71844 | 22.644
2006-04-13 | 1:44 | 0 | 17.311 | 0 | 3 | 0 | 35.404 | 36.155 | 34.345 | 35.098 | 28.008 | 24.298 | 11.83 | 0 | 0 | 56.528 | 52.018 | 42.97 | 20.372 | 0 | 0 | 54.336 | 32.007 | [5 empty] | 0 | 0.306 | 9 | 3.1515 | 2.9205 | 2.4109 | 2.2222 | 0.69823 | 22.1556
2006-04-13 | 1:45 | 0 | 17.278 | 0 | 4 | 0 | 45.292 | 36.665 | 33.704 | 34.691 | 32.311 | 24.121 | 11.797 | 0 | 0 | 56.476 | 51.944 | 42.939 | 20.316 | 0 | 0 | 54.306 | 31.975 | [5 empty] | 0 | 10.601 | 10 | 3.1611 | 2.9296 | 2.4113 | 2.2222 | 0.70737 | 22.3772
2006-04-13 | 1:46 | 1 | 17.311 | 1 | 4 | 0 | 47.432 | 46.081 | 33.125 | 34.11 | 33.993 | 24.178 | 11.782 | 0 | 0 | 56.505 | 51.974 | 42.946 | 20.372 | 0 | 0 | 54.357 | 32.032 | [5 empty] | 17.311 | 13.322 | 11 | 3.1655 | 2.9337 | 2.4115 | 2.2222 | 0.71152 | 22.4775
2006-04-13 | 1:47 | 0 | 17.303 | 0 | 4 | 0 | 47.677 | 47.768 | 32.694 | 33.538 | 33.538 | 24.097 | 11.75 | 1 | 0 | 56.453 | 51.988 | 42.891 | 20.34 | 0 | 0 | 54.306 | 32.095 | [5 empty] | 0 | 14.139 | 12 | 3.1748 | 2.9426 | 2.4119 | 2.2222 | 0.72038 | 22.6905
2006-04-13 | 1:48 | 0 | 17.278 | 0 | 3 | 0 | 47.838 | 47.929 | 32.763 | 33.022 | 33.562 | 24.121 | 11.823 | 2 | 0 | 56.43 | 51.944 | 42.774 | 20.362 | 0 | 0 | 54.259 | 31.926 | [5 empty] | 0 | 14.816 | 13 | 3.1535 | 2.9224 | 2.411 | 2.2222 | 0.70017 | 22.2027
2006-04-13 | 1:49 | 0 | 17.303 | 0 | 4 | 0 | 47.885 | 48.16 | 33.586 | 33.376 | 33.751 | 24.121 | 11.699 | 1 | 0 | 56.407 | 51.988 | 42.798 | 20.362 | 0 | 0 | 54.212 | 31.902 | [5 empty] | 0 | 14.509 | 14 | 3.1897 | 2.9567 | 2.4125 | 2.2222 | 0.73449 | 23.0274
2006-04-13 | 1:50 | 1 | 17.386 | 0 | 3 | 0 | 47.868 | 48.191 | 34.392 | 34.323 | 33.053 | 24.104 | 11.732 | 2 | 0 | 56.437 | 51.951 | 42.76 | 20.372 | 0 | 0 | 54.243 | 31.958 | [5 empty] | 17.386 | 13.545 | 15 | 3.18 | 2.9476 | 2.4121 | 2.2222 | 0.72536 | 22.8098
2006-04-13 | 1:51 | 0 | 17.386 | 0 | 4 | 0 | 47.822 | 48.167 | 35.45 | 35.215 | 32.653 | 24.153 | 11.757 | 1 | 0 | 56.437 | 51.951 | 42.805 | 20.372 | 0 | 0 | 54.198 | 31.958 | [5 empty] | 0 | 12.607 | 16 | 3.1728 | 2.9407 | 2.4118 | 2.2222 | 0.71844 | 22.644
2006-04-13 | 1:52 | 0 | 17.353 | 0 | 3 | 0 | 47.999 | 48.251 | 36.359 | 36.124 | 32.24 | 24.146 | 11.797 | 1 | 0 | 56.43 | 51.944 | 42.681 | 20.362 | 0 | 0 | 54.189 | 31.902 | [5 empty] | 0 | 11.875 | 17 | 3.1611 | 2.9296 | 2.4113 | 2.2222 | 0.70737 | 22.3772
2006-04-13 | 1:53 | 0 | 17.353 | 0 | 4 | 0 | 48.823 | 48.457 | 36.875 | 37.205 | 33.397 | 24.217 | 11.797 | 1 | 0 | 56.407 | 51.92 | 42.846 | 20.316 | 0 | 0 | 54.145 | 31.902 | [5 empty] | 0 | 11.618 | 18 | 3.1611 | 2.9296 | 2.4113 | 2.2222 | 0.70737 | 22.3772
2006-04-13 | 1:54 | 0 | 17.386 | 0 | 3 | 0 | 49.68 | 49.337 | 37.402 | 37.825 | 33.146 | 24.202 | 11.805 | 1 | 0 | 56.483 | 51.927 | 42.805 | 20.394 | 0 | 0 | 54.219 | 31.911 | [5 empty] | 0 | 11.855 | 19 | 3.1588 | 2.9274 | 2.4112 | 2.2222 | 0.70515 | 22.3236
2006-04-13 | 1:55 | 1 | 17.328 | 1 | 4 | 0 | 50.13 | 50.086 | 37.512 | 38.239 | 33.61 | 24.072 | 11.699 | 1 | 0 | 56.407 | 51.944 | 42.798 | 20.34 | 0 | 0 | 54.168 | 31.902 | [5 empty] | 17.328 | 11.891 | 20 | 3.1897 | 2.9567 | 2.4125 | 2.2222 | 0.73449 | 23.0274
2006-04-13 | 1:56 | 0 | 17.361 | 0 | 3 | 0 | 50.597 | 50.667 | 37.777 | 38.342 | 34.227 | 24.153 | 11.782 | 2 | 0 | 56.437 | 51.927 | 42.853 | 20.348 | 0 | 0 | 54.198 | 31.933 | [5 empty] | 0 | 12.255 | 21 | 3.1655 | 2.9337 | 2.4115 | 2.2222 | 0.71152 | 22.4775
2006-04-13 | 1:57 | 0 | 17.353 | 0 | 4 | 0 | 50.842 | 50.98 | 37.839 | 38.569 | 35.043 | 24.05 | 11.898 | 1 | 0 | 56.407 | 51.85 | 42.915 | 20.34 | 0 | 0 | 54.121 | 31.926 | [5 empty] | 0 | 12.273 | 22 | 3.1317 | 2.9016 | 2.4101 | 2.2222 | 0.67941 | 21.6946
2006-04-13 | 1:58 | 0 | 17.361 | 0 | 3 | 0 | 51.033 | 51.239 | 38.105 | 38.576 | 35.026 | 24.202 | 11.88 | 1 | 0 | 56.483 | 51.881 | 42.946 | 20.407 | 0 | 0 | 54.189 | 31.948 | [5 empty] | 0 | 12.457 | 23 | 3.1369 | 2.9066 | 2.4103 | 2.2222 | 0.68439 | 21.8172
2006-04-13 | 1:59 | 1 | 17.524 | 0 | 4 | 0 | 51.348 | 51.486 | 38.311 | 38.803 | 35.679 | 24.146 | 11.968 | 1 | 0 | 56.501 | 51.944 | 42.987 | 20.434 | 0 | 0 | 54.261 | 31.975 | [5 empty] | 17.524 | 12.545 | 24 | 3.1113 | 2.8823 | 2.4093 | 2.2222 | 0.66004 | 21.214
2006-04-13 | 2:00 | 0 | 17.426 | 0 | 3 | 0 | 44.538 | 51.715 | 38.593 | 39.109 | 29.011 | 24.193 | 11.921 | 1 | 0 | 56.501 | 51.944 | 43.011 | 20.412 | 0 | 0 | 54.261 | 32.024 | [5 empty] | 0 | 5.429 | 25 | 3.125 | 2.8953 | 2.4099 | 2.2222 | 0.67304 | 21.5374
2006-04-13 | 2:01 | 0 | 17.426 | 0 | 4 | 1 | 41.037 | 44.468 | 38.944 | 39.44 | 26.169 | 24.146 | 11.87 | 0 | 0 | 56.478 | 51.899 | 43.128 | 20.412 | 0 | 0 | 54.238 | 32 | [5 empty] | 0 | 1.597 | 26 | 3.1399 | 2.9094 | 2.4105 | 2.2222 | 0.68716 | 21.8851
2006-04-13 | 2:02 | 0 | 17.401 | 0 | 3 | 0 | 40.262 | 41.389 | 39.203 | 39.743 | 24.146 | 24.242 | 11.968 | 0 | 0 | 56.524 | 51.899 | 43.083 | 20.387 | 0 | 0 | 54.285 | 32 | [5 empty] | 0 | 0.519 | 0 | 3.1113 | 2.8823 | 2.4093 | 2.2222 | 0.66004 | 21.214
2006-04-13 | 2:03 | 0 | 17.401 | 0 | 3 | 0 | 40.121 | 40.731 | 39.016 | 40.097 | 23.687 | 24.168 | 11.968 | 0 | 0 | 56.478 | 51.967 | 43.104 | 20.387 | 0 | 0 | 54.261 | 32 | [5 empty] | 0 | 0.024 | 1 | 3.1113 | 2.8823 | 2.4093 | 2.2222 | 0.66004 | 21.214
2006-04-13 | 2:04 | 0 | 17.394 | 0 | 4 | 0 | 40.16 | 40.535 | 38.069 | 39.901 | 23.437 | 24.114 | 11.986 | 0 | 0 | 56.448 | 51.869 | 43.097 | 20.38 | 0 | 0 | 54.254 | 31.992 | [5 empty] | 0 | 0.259 | 2 | 3.1061 | 2.8773 | 2.4091 | 2.2222 | 0.65505 | 21.0894
2006-04-13 | 2:05 | 0 | 17.451 | 0 | 4 | 0 | 39.932 | 40.566 | 36.572 | 38.521 | 22.844 | 24.121 | 11.993 | 0 | 0 | 56.501 | 51.923 | 43.104 | 20.458 | 0 | 0 | 54.285 | 31.975 | [5 empty] | 0 | 1.411 | 3 | 3.104 | 2.8753 | 2.409 | 2.2222 | 0.65312 | 21.0408
2006-04-13 | 2:06 | 0 | 17.451 | 1 | 3 | 0 | 38.545 | 40.143 | 35.631 | 36.899 | 21.831 | 24.146 | 12.044 | 0 | 0 | 56.455 | 51.899 | 43.128 | 20.458 | 0 | 0 | 54.329 | 32.046 | [5 empty] | 0 | 1.646 | 4 | 3.0892 | 2.8612 | 2.4084 | 2.2222 | 0.639 | 20.685
2006-04-13 | 2:07 | 0 | 17.426 | 0 | 4 | 0 | 37.04 | 38.593 | 35.184 | 35.914 | 21.664 | 24.097 | 12.092 | 1 | 0 | 56.455 | 51.899 | 43.104 | 20.434 | 0 | 0 | 54.238 | 31.975 | [5 empty] | 0 | 1.126 | 5 | 3.0752 | 2.8479 | 2.4078 | 2.2222 | 0.62571 | 20.347
2006-04-13 | 2:08 | 0 | 17.426 | 0 | 4 | 0 | 36.079 | 37.205 | 34.926 | 35.631 | 21.181 | 24.121 | 11.993 | 0 | 0 | 56.455 | 51.876 | 43.104 | 20.387 | 0 | 0 | 54.215 | 31.975 | [5 empty] | 0 | 0.448 | 6 | 3.104 | 2.8753 | 2.409 | 2.2222 | 0.65312 | 21.0408
2006-04-13 | 2:09 | 0 | 17.426 | 0 | 3 | 0 | 35.749 | 36.383 | 34.433 | 35.397 | 21.807 | 24.072 | 11.993 | 0 | 0 | 56.41 | 51.876 | 42.987 | 20.434 | 0 | 0 | 54.261 | 31.926 | [5 empty] | 0 | 0.352 | 7 | 3.104 | 2.8753 | 2.409 | 2.2222 | 0.65312 | 21.0408
2006-04-13 | 2:10 | 0 | 17.426 | 0 | 4 | 0 | 43.2 | 35.983 | 33.869 | 34.856 | 32.024 | 24.168 | 12.117 | 0 | 0 | 56.432 | 51.853 | 42.963 | 20.387 | 0 | 0 | 54.285 | 31.926 | [5 empty] | 0 | 8.344 | 8 | 3.0679 | 2.841 | 2.4075 | 2.2222 | 0.61879 | 20.1697
2006-04-13 | 2:11 | 0 | 17.394 | 0 | 4 | 0 | 46.984 | 44.484 | 33.225 | 34.12 | 33.108 | 23.969 | 11.961 | 0 | 0 | 56.359 | 51.822 | 42.863 | 20.355 | 0 | 0 | 54.184 | 31.894 | [5 empty] | 0 | 12.864 | 9 | 3.1134 | 2.8842 | 2.4094 | 2.2222 | 0.66197 | 21.2624
2006-04-13 | 2:12 | 0 | 17.401 | 0 | 4 | 0 | 47.633 | 47.381 | 32.881 | 33.517 | 33.634 | 24.001 | 12.117 | 1 | 0 | 56.366 | 51.806 | 42.846 | 20.387 | 0 | 0 | 54.238 | 32.046 | [5 empty] | 0 | 14.116 | 10 | 3.0679 | 2.841 | 2.4075 | 2.2222 | 0.61879 | 20.1697
2006-04-13 | 2:13 | 1 | 17.401 | 0 | 3 | 0 | 47.84 | 47.861 | 32.646 | 33.118 | 33.493 | 23.928 | 12.167 | 1 | 0 | 56.321 | 51.785 | 42.846 | 20.387 | 0 | 0 | 54.215 | 31.951 | [5 empty] | 17.401 | 14.722 | 11 | 3.0534 | 2.8272 | 2.407 | 2.2222 | 0.60495 | 19.8126
2006-04-13 | 2:14 | 0 | 17.376 | 0 | 4 | 0 | 47.861 | 48.023 | 33.469 | 33.118 | 33.469 | 23.928 | 12.092 | 2 | 0 | 56.298 | 51.785 | 42.8 | 20.387 | 0 | 0 | 54.124 | 32.046 | [5 empty] | 0 | 14.743 | 12 | 3.0752 | 2.8479 | 2.4078 | 2.2222 | 0.62571 | 20.347
2006-04-13 | 2:15 | 0 | 17.343 | 0 | 3 | 0 | 47.831 | 48.177 | 34.213 | 34.026 | 33.462 | 23.969 | 12.011 | 1 | 0 | 56.268 | 51.776 | 42.697 | 20.355 | 0 | 0 | 54.117 | 31.919 | [5 empty] | 0 | 13.805 | 13 | 3.0988 | 2.8704 | 2.4088 | 2.2222 | 0.64813 | 20.9156
2006-04-13 | 2:16 | 0 | 17.401 | 1 | 4 | 0 | 47.817 | 48.298 | 35.16 | 34.878 | 33.07 | 23.952 | 12.167 | 1 | 0 | 56.275 | 51.785 | 42.752 | 20.412 | 0 | 0 | 54.124 | 31.926 | [5 empty] | 0 | 12.939 | 14 | 3.0534 | 2.8272 | 2.407 | 2.2222 | 0.60495 | 19.8126
2006-04-13 | 2:17 | 0 | 17.376 | 0 | 3 | 0 | 47.999 | 48.207 | 36.1 | 35.938 | 32.763 | 24.001 | 12.142 | 2 | 0 | 56.275 | 51.806 | 42.87 | 20.412 | 0 | 0 | 54.124 | 31.902 | [5 empty] | 0 | 12.061 | 15 | 3.0606 | 2.8341 | 2.4072 | 2.2222 | 0.61187 | 19.9916
2006-04-13 | 2:18 | 1 | 17.376 | 0 | 4 | 0 | 48.643 | 48.412 | 36.83 | 36.947 | 33.163 | 24.001 | 12.265 | 1 | 0 | 56.389 | 51.853 | 42.872 | 20.387 | 0 | 0 | 54.103 | 31.929 | [5 empty] | 17.376 | 11.696 | 16 | 3.0248 | 2.8 | 2.4058 | 2.2222 | 0.57783 | 19.1027
2006-04-13 | 2:19 | 0 | 17.399 | 0 | 3 | 0 | 49.26 | 49.124 | 37.299 | 37.698 | 33.139 | 23.974 | 12.114 | 1 | 0 | 56.275 | 51.762 | 42.774 | 20.385 | 0 | 0 | 54.1 | 31.948 | [5 empty] | 0 | 11.562 | 17 | 3.0688 | 2.8418 | 2.4076 | 2.2222 | 0.61962 | 20.191
2006-04-13 | 2:20 | 0 | 17.424 | 0 | 4 | 0 | 49.81 | 49.766 | 37.605 | 38.145 | 32.95 | 23.974 | 12.19 | 1 | 0 | 56.252 | 51.762 | 42.822 | 20.385 | 0 | 0 | 54.03 | 31.973 | [5 empty] | 0 | 11.665 | 18 | 3.0467 | 2.8208 | 2.4067 | 2.2222 | 0.59859 | 19.6472
2006-04-13 | 2:21 | 0 | 17.454 | 0 | 4 | 0 | 50.436 | 50.322 | 37.775 | 38.361 | 33.754 | 24.028 | 12.267 | 1 | 0 | 56.325 | 51.811 | 42.992 | 20.438 | 0 | 0 | 54.082 | 31.978 | [5 empty] | 0 | 12.075 | 19 | 3.0242 | 2.7995 | 2.4058 | 2.2222 | 0.57727 | 19.0881
2006-04-13 | 2:22 | 0 | 17.454 | 0 | 3 | 0 | 50.711 | 50.87 | 37.892 | 38.55 | 34.294 | 24.124 | 12.242 | 1 | 0 | 56.371 | 51.79 | 42.898 | 20.414 | 0 | 0 | 54.082 | 32.002 | [5 empty] | 0 | 12.161 | 20 | 3.0315 | 2.8064 | 2.4061 | 2.2222 | 0.58419 | 19.2705
2006-04-13 | 2:23 | 1 | 17.454 | 0 | 4 | 0 | 50.87 | 51.101 | 38.102 | 38.715 | 34.672 | 24.004 | 12.119 | 1 | 0 | 56.325 | 51.79 | 42.992 | 20.438 | 0 | 0 | 54.082 | 31.978 | [5 empty] | 17.454 | 12.155 | 21 | 3.0673 | 2.8405 | 2.4075 | 2.2222 | 0.61824 | 20.1555
2006-04-13 | 2:24 | 0 | 17.602 | 0 | 3 | 0 | 51.283 | 51.397 | 38.385 | 38.901 | 34.718 | 24.124 | 12.169 | 1 | 0 | 56.348 | 51.811 | 42.944 | 20.414 | 0 | 0 | 54.058 | 31.978 | [5 empty] | 0 | 12.382 | 22 | 3.0528 | 2.8266 | 2.4069 | 2.2222 | 0.6044 | 19.7983
2006-04-13 | 2:25 | 0 | 17.479 | 1 | 4 | 0 | 51.306 | 51.582 | 38.643 | 39.136 | 35.072 | 24.099 | 12.22 | 1 | 0 | 56.348 | 51.79 | 43.157 | 20.414 | 0 | 0 | 54.014 | 32.002 | [5 empty] | 0 | 12.17 | 23 | 3.0379 | 2.8125 | 2.4063 | 2.2222 | 0.59028 | 19.4304
2006-04-13 | 2:26 | 0 | 17.512 | 0 | 3 | 0 | 47.231 | 51.82 | 38.909 | 39.428 | 29.891 | 24.156 | 12.202 | 1 | 0 | 56.378 | 51.797 | 43.047 | 20.446 | 0 | 0 | 54.065 | 32.009 | [5 empty] | 0 | 7.803 | 24 | 3.0432 | 2.8175 | 2.4065 | 2.2222 | 0.59526 | 19.5606
2006-04-13 | 2:27 | 0 | 17.479 | 0 | 3 | 0 | 41.934 | 46.788 | 39.066 | 39.7 | 26.316 | 24.293 | 12.144 | 1 | 0 | 56.371 | 51.79 | 43.016 | 20.414 | 0 | 0 | 54.014 | 32.002 | [5 empty] | 0 | 2.234 | 25 | 3.0601 | 2.8335 | 2.4072 | 2.2222 | 0.61132 | 19.9773
2006-04-13 | 2:28 | 0 | 17.454 | 0 | 4 | 1 | 40.712 | 42.193 | 39.325 | 39.889 | 25.112 | 24.148 | 12.169 | 0 | 0 | 56.348 | 51.766 | 43.085 | 20.389 | 0 | 0 | 53.991 | 31.978 | [5 empty] | 0 | 0.823 | 26 | 3.0528 | 2.8266 | 2.4069 | 2.2222 | 0.6044 | 19.7983
2006-04-13 | 2:29 | 0 | 17.487 | 0 | 3 | 0 | 40.437 | 41.143 | 39.473 | 40.109 | 24.614 | 24.18 | 12.127 | 0 | 0 | 56.401 | 51.773 | 43.257 | 20.47 | 0 | 0 | 53.951 | 32.034 | [5 empty] | 0 | 0.328 | 0 | 3.065 | 2.8382 | 2.4074 | 2.2222 | 0.61602 | 20.0986
2006-04-13 | 2:30 | 0 | 17.454 | 0 | 4 | 0 | 40.358 | 40.829 | 38.784 | 40.148 | 23.425 | 24.124 | 12.021 | 0 | 0 | 56.325 | 51.72 | 43.181 | 20.414 | 0 | 0 | 53.921 | 31.978 | [5 empty] | 0 | 0.21 | 1 | 3.0959 | 2.8676 | 2.5865 | 2.4 | 0.46759 | 15.1035
2006-04-13 | 2:31 | 0 | 17.479 | 0 | 4 | 0 | 40.217 | 40.736 | 37.351 | 39.255 | 22.535 | 24.124 | 11.948 | 1 | 0 | 56.325 | 51.743 | 43.157 | 20.414 | 0 | 0 | 53.921 | 31.956 | [5 empty] | 0 | 0.962 | 2 | 3.1171 | 2.8878 | 2.5873 | 2.4 | 0.48779 | 15.6487
2006-04-13 | 2:32 | 0 | 17.454 | 0 | 3 | 0 | 39.277 | 40.547 | 36.129 | 37.703 | 23.425 | 24.124 | 11.923 | 0 | 0 | 56.302 | 51.72 | 43.109 | 20.414 | 0 | 0 | 53.9 | 31.956 | [5 empty] | 0 | 1.574 | 3 | 3.1244 | 2.8947 | 2.5876 | 2.4 | 0.49471 | 15.8338
2006-04-13 | 2:33 | 0 | 17.461 | 0 | 4 | 0 | 37.71 | 39.404 | 35.431 | 36.536 | 22.277 | 24.156 | 11.931 | 0 | 0 | 56.332 | 51.773 | 43.212 | 20.421 | 0 | 0 | 53.93 | 32.009 | [5 empty] | 0 | 1.174 | 4 | 3.1221 | 2.8925 | 2.5875 | 2.4 | 0.4925 | 15.7746
2006-04-13 | 2:34 | 0 | 17.461 | 0 | 4 | 0 | 36.677 | 37.758 | 34.938 | 35.785 | 22.493 | 24.131 | 12.054 | 0 | 0 | 56.355 | 51.797 | 43.116 | 20.421 | 0 | 0 | 53.974 | 31.987 | [5 empty] | 0 | 0.892 | 5 | 3.0863 | 2.8585 | 2.5861 | 2.4 | 0.45845 | 14.8546
2006-04-13 | 2:35 | 0 | 17.378 | 0 | 3 | 0 | 35.871 | 36.787 | 34.672 | 35.447 | 21.642 | 24.197 | 11.873 | 0 | 0 | 56.302 | 51.72 | 43.016 | 20.414 | 0 | 0 | 53.876 | 31.956 | [5 empty] | 0 | 0.424 | 6 | 3.139 | 2.9086 | 2.5882 | 2.4 | 0.50855 | 16.2012
2006-04-13 | 2:36 | 0 | 17.429 | 0 | 4 | 0 | 42.052 | 36.174 | 34.153 | 35.234 | 30.678 | 24.148 | 11.898 | 0 | 0 | 56.28 | 51.696 | 42.944 | 20.438 | 0 | 0 | 53.921 | 31.956 | [5 empty] | 0 | 6.818 | 7 | 3.1317 | 2.9016 | 2.5879 | 2.4 | 0.50163 | 16.0179
2006-04-13 | 2:37 | 1 | 17.429 | 1 | 4 | 0 | 46.996 | 43.508 | 33.567 | 34.624 | 33.003 | 24.004 | 11.971 | 0 | 0 | 56.213 | 51.652 | 42.992 | 20.414 | 0 | 0 | 53.921 | 31.978 | [5 empty] | 17.429 | 12.372 | 8 | 3.1104 | 2.8814 | 2.587 | 2.4 | 0.48143 | 15.4778
2006-04-13 | 2:38 | 0 | 17.461 | 0 | 4 | 0 | 47.668 | 47.392 | 33.244 | 33.998 | 33.716 | 24.085 | 11.855 | 0 | 0 | 56.243 | 51.659 | 42.906 | 20.446 | 0 | 0 | 53.951 | 31.987 | [5 empty] | 0 | 13.67 | 9 | 3.1442 | 2.9135 | 2.5884 | 2.4 | 0.51354 | 16.3327
2006-04-13 | 2:39 | 0 | 17.444 | 0 | 3 | 0 | 47.714 | 47.899 | 32.919 | 33.414 | 33.555 | 24.016 | 11.79 | 2 | 0 | 56.131 | 51.615 | 42.836 | 20.38 | 0 | 0 | 53.839 | 31.919 | [5 empty] | 0 | 14.3 | 10 | 3.1632 | 2.9315 | 2.5892 | 2.4 | 0.53153 | 16.8037
2006-04-13 | 2:40 | 0 | 17.419 | 0 | 4 | 0 | 47.852 | 47.99 | 33.507 | 33.156 | 32.991 | 23.945 | 11.888 | 1 | 0 | 56.131 | 51.636 | 42.86 | 20.355 | 0 | 0 | 53.816 | 31.87 | [5 empty] | 0 | 14.696 | 11 | 3.1346 | 2.9044 | 2.588 | 2.4 | 0.5044 | 16.0913
2006-04-13 | 2:41 | 1 | 17.419 | 0 | 4 | 0 | 47.899 | 48.174 | 34.213 | 34.024 | 33.036 | 23.92 | 11.913 | 1 | 0 | 56.107 | 51.591 | 42.743 | 20.38 | 0 | 0 | 53.792 | 31.894 | [5 empty] | 17.419 | 13.875 | 12 | 3.1273 | 2.8975 | 2.5877 | 2.4 | 0.49748 | 15.9075
2006-04-13 | 2:42 | 0 | 17.368 | 0 | 3 | 0 | 47.945 | 48.242 | 34.94 | 34.916 | 32.473 | 23.871 | 11.913 | 2 | 0 | 56.084 | 51.545 | 42.767 | 20.355 | 0 | 0 | 53.839 | 31.943 | [5 empty] | 0 | 13.029 | 13 | 3.1273 | 2.8975 | 2.5877 | 2.4 | 0.49748 | 15.9075
2006-04-13 | 2:43 | 0 | 17.361 | 0 | 4 | 0 | 47.845 | 48.191 | 36.014 | 35.756 | 32.223 | 23.888 | 11.805 | 1 | 0 | 56.054 | 51.538 | 42.712 | 20.468 | 0 | 0 | 53.923 | 32.032 | [5 empty] | 0 | 12.089 | 14 | 3.1588 | 2.9274 | 2.589 | 2.4 | 0.52738 | 16.6955
2006-04-13 | 2:44 | 0 | 17.419 | 0 | 3 | 0 | 48.587 | 48.38 | 36.796 | 36.844 | 33.414 | 24.065 | 11.986 | 1 | 0 | 56.084 | 51.591 | 42.743 | 20.38 | 0 | 0 | 53.839 | 31.919 | [5 empty] | 0 | 11.743 | 15 | 3.1061 | 2.8773 | 2.5869 | 2.4 | 0.47728 | 15.3659
2006-04-13 | 2:45 | 0 | 17.394 | 0 | 4 | 0 | 49.39 | 48.907 | 37.174 | 37.574 | 32.991 | 23.871 | 12.011 | 2 | 0 | 56.063 | 51.521 | 42.791 | 20.38 | 0 | 0 | 53.816 | 31.919 | [5 empty] | 0 | 11.816 | 16 | 3.0988 | 2.8704 | 2.5866 | 2.4 | 0.47036 | 15.1786
2006-04-13 | 2:46 | 1 | 17.361 | 1 | 3 | 0 | 49.841 | 49.75 | 37.564 | 38.059 | 33.287 | 23.96 | 12.004 | 1 | 0 | 56.1 | 51.514 | 42.736 | 20.299 | 0 | 0 | 53.762 | 31.887 | [5 empty] | 17.361 | 11.782 | 17 | 3.1008 | 2.8723 | 2.5867 | 2.4 | 0.47229 | 15.2311
2006-04-13 | 2:47 | 0 | 17.386 | 0 | 4 | 0 | 50.277 | 50.298 | 37.801 | 38.294 | 33.524 | 23.984 | 11.905 | 1 | 0 | 56.1 | 51.538 | 42.76 | 20.299 | 0 | 0 | 53.785 | 31.813 | [5 empty] | 0 | 11.983 | 18 | 3.1297 | 2.8997 | 2.5878 | 2.4 | 0.4997 | 15.9664
2006-04-13 | 2:48 | 0 | 17.419 | 0 | 3 | 0 | 50.581 | 50.718 | 37.973 | 38.514 | 33.649 | 24.114 | 12.036 | 1 | 0 | 56.107 | 51.545 | 42.884 | 20.355 | 0 | 0 | 53.792 | 31.894 | [5 empty] | 0 | 12.067 | 19 | 3.0915 | 2.8634 | 2.5863 | 2.4 | 0.46344 | 14.9905
2006-04-13 | 2:49 | 0 | 17.394 | 0 | 4 | 0 | 50.835 | 51.178 | 38.208 | 38.724 | 33.837 | 24.136 | 12.036 | 1 | 0 | 56.131 | 51.545 | 42.815 | 20.38 | 0 | 0 | 53.745 | 31.87 | [5 empty] | 0 | 12.111 | 20 | 3.0915 | 2.8634 | 2.5863 | 2.4 | 0.46344 | 14.9905
2006-04-13 | 2:50 | 0 | 17.394 | 0 | 3 | 0 | 51.087 | 51.201 | 38.277 | 38.796 | 34.282 | 24.114 | 11.963 | 1 | 0 | 56.131 | 51.545 | 42.884 | 20.355 | 0 | 0 | 53.792 | 31.87 | [5 empty] | 0 | 12.291 | 21 | 3.1128 | 2.8836 | 2.5871 | 2.4 | 0.48364 | 15.5373
2006-04-13 | 2:51 | 1 | 17.394 | 0 | 4 | 0 | 51.407 | 51.498 | 38.49 | 39.148 | 34.517 | 24.114 | 11.938 | 1 | 0 | 56.107 | 51.498 | 43.001 | 20.355 | 0 | 0 | 53.769 | 31.894 | [5 empty] | 17.394 | 12.259 | 22 | 3.1201 | 2.8906 | 2.5874 | 2.4 | 0.49056 | 15.7229
2006-04-13 | 2:52 | 0 | 17.368 | 0 | 3 | 0 | 50.284 | 51.75 | 38.913 | 39.406 | 32.088 | 24.185 | 11.986 | 1 | 0 | 56.107 | 51.477 | 43.001 | 20.331 | 0 | 0 | 53.769 | 31.919 | [5 empty] | 0 | 10.878 | 23 | 3.1061 | 2.8773 | 2.5869 | 2.4 | 0.47728 | 15.3659
2006-04-13 | 2:53 | 0 | 17.394 | 0 | 4 | 1 | 42.815 | 49.458 | 39.1 | 39.64 | 26.98 | 24.234 | 11.963 | 1 | 0 | 56.154 | 51.521 | 43.001 | 20.306 | 0 | 0 | 53.745 | 31.894 | [5 empty] | 0 | 3.175 | 24 | 3.1128 | 2.8836 | 2.5871 | 2.4 | 0.48364 | 15.5373
2006-04-13 | 2:54 | 0 | 17.419 | 0 | 3 | 0 | 40.98 | 42.977 | 39.358 | 39.875 | 24.81 | 24.354 | 11.963 | 0 | 0 | 56.131 | 51.498 | 43.025 | 20.331 | 0 | 0 | 53.745 | 31.894 | [5 empty] | 0 | 1.105 | 0 | 3.1128 | 2.8836 | 2.5871 | 2.4 | 0.48364 | 15.5373
2006-04-13 | 2:55 | 0 | 17.419 | 0 | 4 | 0 | 40.535 | 41.427 | 39.523 | 40.04 | 24.04 | 24.305 | 12.011 | 0 | 0 | 56.131 | 51.498 | 43.001 | 20.306 | 0 | 0 | 53.678 | 31.87 | [5 empty] | 0 | 0.495 | 1 | 3.0988 | 2.8704 | 2.3294 | 2.1429 | 0.7275 | 23.4768
2006-04-13 | 2:56 | 0 | 17.419 | 1 | 3 | 0 | 40.37 | 40.956 | 39.172 | 40.205 | 23.776 | 24.354 | 11.986 | 0 | 0 | 56.107 | 51.521 | 43.166 | 20.355 | 0 | 0 | 53.654 | 31.87 | [5 empty] | 0 | 0.165 | 2 | 3.1061 | 2.8773 | 2.3297 | 2.1429 | 0.73442 | 23.6446
2006-04-13 | 2:57 | 0 | 17.419 | 0 | 4 | 0 | 40.298 | 40.839 | 37.808 | 39.664 | 22.523 | 24.354 | 11.938 | 1 | 0 | 56.084 | 51.498 | 43.095 | 20.355 | 0 | 0 | 53.631 | 31.894 | [5 empty] | 0 | 0.634 | 3 | 3.1201 | 2.8906 | 2.3303 | 2.1429 | 0.7477 | 23.9645
2006-04-13 | 2:58 | 0 | 17.419 | 0 | 4 | 0 | 39.571 | 40.698 | 36.538 | 38.019 | 23.391 | 24.33 | 11.986 | 0 | 0 | 56.107 | 51.477 | 43.049 | 20.355 | 0 | 0 | 53.654 | 31.87 | [5 empty] | 0 | 1.552 | 4 | 3.1061 | 2.8773 | 2.3297 | 2.1429 | 0.73442 | 23.6446
2006-04-13 | 2:59 | 0 | 17.446 | 0 | 3 | 0 | 38.189 | 39.715 | 35.627 | 36.894 | 23.344 | 24.332 | 11.941 | 0 | 0 | 56.112 | 51.503 | 43.193 | 20.382 | 0 | 0 | 53.706 | 31.946 | [5 empty] | 0 | 1.295 | 5 | 3.1192 | 2.8897 | 2.3303 | 2.1429 | 0.74687 | 23.9446
2006-04-13 | 3:00 | 0 | 17.446 | 0 | 4 | 0 | 36.918 | 38.282 | 35.368 | 36.072 | 22.43 | 24.381 | 12.039 | 0 | 0 | 56.112 | 51.479 | 43.03 | 20.358 | 0 | 0 | 53.706 | 31.946 | [5 empty] | 0 | 0.846 | 6 | 3.0906 | 2.8626 | 2.3291 | 2.1429 | 0.71975 | 23.288
2006-04-13 | 3:01 | 0 | 17.454 | 0 | 4 | 0 | 36.103 | 37.162 | 34.883 | 35.751 | 21.858 | 24.318 | 11.948 | 0 | 0 | 56.075 | 51.51 | 43.013 | 20.414 | 0 | 0 | 53.666 | 31.978 | [5 empty] | 0 | 0.352 | 7 | 3.1171 | 2.8878 | 2.3302 | 2.1429 | 0.74494 | 23.8981
2006-04-13 | 3:02 | 0 | 17.446 | 0 | 3 | 0 | 36.871 | 36.354 | 34.474 | 35.438 | 31.343 | 24.237 | 11.941 | 0 | 0 | 56.044 | 51.479 | 43.075 | 20.382 | 0 | 0 | 53.659 | 31.97 | [5 empty] | 0 | 1.433 | 8 | 3.1192 | 2.8897 | 2.3303 | 2.1429 | 0.74687 | 23.9446
2006-04-13 | 3:03 | 0 | 17.471 | 0 | 4 | 0 | 46.183 | 40.231 | 33.864 | 34.873 | 32.641 | 24.261 | 11.966 | 0 | 0 | 56.021 | 51.435 | 42.958 | 20.407 | 0 | 0 | 53.682 | 31.946 | [5 empty] | 0 | 11.31 | 9 | 3.1119 | 2.8828 | 2.33 | 2.1429 | 0.73995 | 23.7782
2006-04-13 | 3:04 | 0 | 17.471 | 0 | 4 | 0 | 47.558 | 46.94 | 33.371 | 34.146 | 33.792 | 24.261 | 11.988 | 0 | 0 | 55.998 | 51.479 | 42.913 | 20.407 | 0 | 0 | 53.706 | 31.897 | [5 empty] | 0 | 13.412 | 10 | 3.1055 | 2.8767 | 2.3297 | 2.1429 | 0.73386 | 23.6312
2006-04-13 | 3:05 | 1 | 17.494 | 0 | 4 | 0 | 47.742 | 47.833 | 32.948 | 33.582 | 34.192 | 24.188 | 11.916 | 2 | 0 | 55.974 | 51.435 | 42.841 | 20.382 | 0 | 0 | 53.727 | 31.946 | [5 empty] | 17.494 | 14.16 | 11 | 3.1265 | 2.8967 | 2.3305 | 2.1429 | 0.75379 | 24.1101
2006-04-13 | 3:06 | 0 | 17.504 | 1 | 4 | 0 | 47.864 | 48.095 | 33.306 | 33.283 | 33.778 | 24.269 | 11.998 | 1 | 0 | 56.005 | 51.465 | 42.92 | 20.414 | 0 | 0 | 53.689 | 31.953 | [5 empty] | 0 | 14.581 | 12 | 3.1026 | 2.874 | 2.3296 | 2.1429 | 0.7311 | 23.5641
2006-04-13 | 3:07 | 0 | 17.471 | 0 | 3 | 0 | 47.927 | 48.223 | 34.05 | 33.864 | 33.792 | 24.166 | 11.89 | 1 | 0 | 55.93 | 51.411 | 42.748 | 20.358 | 0 | 0 | 53.659 | 31.946 | [5 empty] | 0 | 14.063 | 13 | 3.134 | 2.9038 | 2.3309 | 2.1429 | 0.76099 | 24.2815
2006-04-13 | 3:08 | 0 | 17.471 | 0 | 4 | 0 | 47.903 | 48.27 | 34.78 | 34.711 | 33.089 | 24.188 | 11.865 | 2 | 0 | 56.044 | 51.526 | 42.958 | 20.478 | 0 | 0 | 53.612 | 31.897 | [5 empty] | 0 | 13.192 | 14 | 3.1413 | 2.9108 | 2.3312 | 2.1429 | 0.76791 | 24.4455
2006-04-13 | 3:09 | 1 | 17.479 | 0 | 3 | 0 | 47.819 | 48.23 | 35.751 | 35.634 | 32.742 | 24.219 | 11.85 | 1 | 0 | 55.981 | 51.418 | 42.707 | 20.414 | 0 | 0 | 53.666 | 31.953 | [5 empty] | 17.479 | 12.185 | 15 | 3.1457 | 2.9149 | 2.3313 | 2.1429 | 0.77206 | 24.5436
2006-04-13 | 3:10 | 0 | 17.504 | 0 | 4 | 0 | 48.209 | 48.23 | 36.691 | 36.739 | 32.625 | 24.124 | 11.923 | 1 | 0 | 55.981 | 51.418 | 42.848 | 20.389 | 0 | 0 | 53.598 | 31.978 | [5 empty] | 0 | 11.47 | 16 | 3.1244 | 2.8947 | 2.3305 | 2.1429 | 0.75186 | 24.0639
2006-04-13 | 3:11 | 0 | 17.479 | 0 | 3 | 0 | 49.012 | 48.667 | 37.304 | 37.49 | 32.697 | 24.099 | 11.973 | 1 | 0 | 55.937 | 51.418 | 42.779 | 20.365 | 0 | 0 | 53.619 | 31.929 | [5 empty] | 0 | 11.522 | 17 | 3.1099 | 2.8809 | 2.3299 | 2.1429 | 0.73802 | 23.7315
2006-04-13 | 3:12 | 0 | 17.446 | 0 | 4 | 0 | 49.782 | 49.416 | 37.648 | 38.047 | 33.23 | 24.188 | 11.916 | 1 | 0 | 55.951 | 51.411 | 42.724 | 20.358 | 0 | 0 | 53.612 | 31.946 | [5 empty] | 0 | 11.735 | 18 | 3.1265 | 2.8967 | 2.3305 | 2.1429 | 0.75379 | 24.1101
2006-04-13 | 3:13 | 0 | 17.479 | 0 | 4 | 0 | 50.249 | 50.226 | 37.842 | 38.406 | 33.589 | 24.148 | 11.973 | 2 | 0 | 55.981 | 51.395 | 42.824 | 20.365 | 0 | 0 | 53.619 | 31.978 | [5 empty] | 0 | 11.843 | 19 | 3.1099 | 2.8809 | 2.3299 | 2.1429 | 0.73802 | 23.7315
2006-04-13 | 3:14 | 1 | 17.479 | 0 | 3 | 0 | 50.525 | 50.686 | 37.937 | 38.643 | 33.943 | 24.197 | 12.097 | 1 | 0 | 55.937 | 51.418 | 42.872 | 20.365 | 0 | 0 | 53.575 | 31.953 | [5 empty] | 17.479 | 11.882 | 20 | 3.0738 | 2.8466 | 2.3284 | 2.1429 | 0.70369 | 22.8936
2006-04-13 | 3:15 | 0 | 17.479 | 0 | 4 | 0 | 50.823 | 50.938 | 38.102 | 38.76 | 34.388 | 24.244 | 12.021 | 1 | 0 | 55.981 | 51.395 | 42.848 | 20.389 | 0 | 0 | 53.575 | 31.907 | [5 empty] | 0 | 12.063 | 21 | 3.0959 | 2.8676 | 2.3293 | 2.1429 | 0.72473 | 23.4095
2006-04-13 | 3:16 | 0 | 17.527 | 1 | 3 | 0 | 51.075 | 51.236 | 38.406 | 38.877 | 34.529 | 24.219 | 12.071 | 1 | 0 | 56.028 | 51.442 | 42.944 | 20.389 | 0 | 0 | 53.575 | 31.907 | [5 empty] | 0 | 12.198 | 22 | 3.0813 | 2.8537 | 2.3287 | 2.1429 | 0.71089 | 23.0709
2006-04-13 | 3:17 | 0 | 17.504 | 0 | 4 | 0 | 51.166 | 51.489 | 38.712 | 39.16 | 34.646 | 24.244 | 11.998 | 1 | 0 | 55.981 | 51.395 | 43.013 | 20.389 | 0 | 0 | 53.528 | 31.953 | [5 empty] | 0 | 12.006 | 23 | 3.1026 | 2.874 | 2.3296 | 2.1429 | 0.7311 | 23.5641
2006-04-13 | 3:18 | 0 | 17.519 | 0 | 3 | 0 | 48.475 | 51.503 | 38.964 | 39.387 | 31.151 | 24.212 | 11.916 | 1 | 0 | 55.974 | 51.365 | 42.958 | 20.311 | 0 | 0 | 53.521 | 31.897 | [5 empty] | 0 | 9.088 | 24 | 3.1265 | 2.8967 | 2.3305 | 2.1429 | 0.75379 | 24.1101
2006-04-13 | 3:19 | 0 | 17.444 | 0 | 4 | 0 | 42.229 | 47.808 | 39.148 | 39.688 | 27.029 | 24.09 | 11.963 | 0 | 0 | 55.904 | 51.318 | 42.932 | 20.331 | 0 | 0 | 53.472 | 31.87 | [5 empty] | 0 | 2.541 | 25 | 3.1128 | 2.8836 | 2.33 | 2.1429 | 0.74078 | 23.7982
2006-04-13 | 3:20 | 0 | 17.622 | 0 | 3 | 0 | 40.822 | 42.468 | 39.341 | 39.882 | 24.769 | 24.168 | 12.016 | 1 | 0 | 55.977 | 51.346 | 43.102 | 20.36 | 0 | 0 | 53.524 | 31.877 | [5 empty] | 0 | 0.94 | 26 | 3.0973 | 2.869 | 2.3294 | 2.1429 | 0.72611 | 23.4431
2006-04-13 | 3:21 | 0 | 17.499 | 0 | 4 | 1 | 40.447 | 41.269 | 39.437 | 40.095 | 23.759 | 24.168 | 11.968 | 0 | 0 | 55.953 | 51.367 | 42.985 | 20.336 | 0 | 0 | 53.524 | 31.899 | [5 empty] | 0 | 0.352 | 27 | 3.1113 | 2.8823 | 2.3299 | 2.1429 | 0.7394 | 23.7649
2006-04-13 | 3:22 | 0 | 17.522 | 0 | 3 | 0 | 40.423 | 40.939 | 39.176 | 40.14 | 23.371 | 24.143 | 11.968 | 0 | 0 | 56 | 51.39 | 43.032 | 20.385 | 0 | 0 | 53.547 | 31.899 | [5 empty] | 0 | 0.283 | 0 | 3.1113 | 2.8823 | 2.3299 | 2.1429 | 0.7394 | 23.7649
2006-04-13 | 3:23 | 0 | 17.499 | 0 | 4 | 0 | 40.305 | 40.798 | 37.65 | 39.554 | 23.106 | 24.143 | 11.893 | 0 | 0 | 55.953 | 51.367 | 43.15 | 20.36 | 0 | 0 | 53.5 | 31.853 | [5 empty] | 0 | 0.751 | 1 | 3.1332 | 2.903 | 2.688 | 2.5 | 0.40302 | 12.863
2006-04-13 | 3:24 | 0 | 17.517 | 0 | 4 | 0 | 39.526 | 40.583 | 36.493 | 37.904 | 23.03 | 24.234 | 11.986 | 0 | 0 | 55.881 | 51.295 | 43.028 | 20.355 | 0 | 0 | 53.472 | 31.848 | [5 empty] | 0 | 1.622 | 2 | 3.1061 | 2.8773 | 2.6869 | 2.5 | 0.37728 | 12.1464
2006-04-13 | 3:25 | 0 | 17.522 | 0 | 3 | 0 | 37.978 | 39.624 | 35.605 | 36.71 | 22.915 | 24.094 | 11.868 | 0 | 0 | 55.932 | 51.367 | 43.032 | 20.385 | 0 | 0 | 53.5 | 31.877 | [5 empty] | 0 | 1.268 | 3 | 3.1404 | 2.9099 | 2.6883 | 2.5 | 0.40994 | 13.0535
2006-04-13 | 3:26 | 0 | 17.547 | 0 | 4 | 0 | 36.756 | 38.167 | 35.275 | 35.981 | 21.927 | 24.168 | 11.795 | 1 | 0 | 55.886 | 51.346 | 43.008 | 20.36 | 0 | 0 | 53.5 | 31.899 | [5 empty] | 0 | 0.775 | 4 | 3.1617 | 2.9301 | 2.6891 | 2.5 | 0.43014 | 13.6049
2006-04-13 | 3:27 | 0 | 17.499 | 1 | 4 | 0 | 36.052 | 36.993 | 35.017 | 35.722 | 22.143 | 24.094 | 11.77 | 0 | 0 | 55.909 | 51.299 | 42.937 | 20.36 | 0 | 0 | 53.5 | 31.877 | [5 empty] | 0 | 0.33 | 5 | 3.169 | 2.9371 | 2.6894 | 2.5 | 0.43706 | 13.792
2006-04-13 | 3:28 | 0 | 17.492 | 0 | 4 | 0 | 40.207 | 36.306 | 34.567 | 35.435 | 30.425 | 24.139 | 11.765 | 0 | 0 | 55.881 | 51.271 | 42.863 | 20.331 | 0 | 0 | 53.449 | 31.899 | [5 empty] | 0 | 4.772 | 6 | 3.1704 | 2.9384 | 2.6895 | 2.5 | 0.43845 | 13.8293
2006-04-13 | 3:29 | 1 | 17.522 | 0 | 3 | 0 | 46.622 | 42.657 | 34.055 | 34.923 | 32.668 | 24.023 | 11.795 | 0 | 0 | 55.839 | 51.276 | 42.891 | 20.385 | 0 | 0 | 53.456 | 31.877 | [5 empty] | 17.522 | 11.699 | 7 | 3.1617 | 2.9301 | 2.6891 | 2.5 | 0.43014 | 13.6049
2006-04-13 | 3:30 | 0 | 17.522 | 0 | 4 | 0 | 47.677 | 47.264 | 33.395 | 34.314 | 33.56 | 23.999 | 11.745 | 0 | 0 | 55.795 | 51.253 | 42.891 | 20.385 | 0 | 0 | 53.477 | 31.877 | [5 empty] | 0 | 13.363 | 8 | 3.1763 | 2.944 | 2.6897 | 2.5 | 0.44398 | 13.9782
2006-04-13 | 3:31 | 0 | 17.557 | 0 | 4 | 0 | 47.731 | 48.03 | 33.125 | 33.641 | 33.617 | 24.058 | 11.657 | 1 | 0 | 55.827 | 51.285 | 42.829 | 20.394 | 0 | 0 | 53.489 | 31.911 | [5 empty] | 0 | 14.09 | 9 | 3.2019 | 2.9683 | 2.6907 | 2.5 | 0.46834 | 14.6271
2006-04-13 | 3:32 | 0 | 17.547 | 0 | 4 | 0 | 47.973 | 47.95 | 33.491 | 33.326 | 33.56 | 24.094 | 11.647 | 2 | 0 | 55.862 | 51.276 | 42.796 | 20.385 | 0 | 0 | 53.477 | 31.899 | [5 empty] | 0 | 14.647 | 10 | 3.2048 | 2.9711 | 2.6909 | 2.5 | 0.47111 | 14.7002
2006-04-13 | 3:33 | 1 | 17.557 | 0 | 3 | 0 | 47.962 | 48.375 | 33.993 | 33.924 | 33.665 | 24.08 | 11.584 | 1 | 0 | 55.781 | 51.262 | 42.736 | 20.348 | 0 | 0 | 53.489 | 31.958 | [5 empty] | 17.557 | 14.038 | 11 | 3.2231 | 2.9885 | 2.6916 | 2.5 | 0.48855 | 15.1575
2006-04-13 | 3:34 | 0 | 17.522 | 0 | 4 | 0 | 47.882 | 48.363 | 34.806 | 34.548 | 32.716 | 24.094 | 11.548 | 2 | 0 | 55.795 | 51.229 | 42.678 | 20.36 | 0 | 0 | 53.433 | 31.899 | [5 empty] | 0 | 13.334 | 12 | 3.2336 | 2.9985 | 2.692 | 2.5 | 0.49851 | 15.4166
2006-04-13 | 3:35 | 0 | 17.557 | 0 | 4 | 0 | 48.006 | 48.305 | 35.969 | 35.687 | 32.223 | 24.033 | 11.584 | 1 | 0 | 55.781 | 51.218 | 42.76 | 20.394 | 0 | 0 | 53.465 | 31.933 | [5 empty] | 0 | 12.319 | 13 | 3.2231 | 2.9885 | 2.6916 | 2.5 | 0.48855 | 15.1575
2006-04-13 | 3:36 | 0 | 17.522 | 1 | 3 | 0 | 48.226 | 48.342 | 36.804 | 36.686 | 31.853 | 24.023 | 11.621 | 1 | 0 | 55.748 | 51.229 | 42.774 | 20.385 | 0 | 0 | 53.363 | 31.853 | [5 empty] | 0 | 11.54 | 14 | 3.2124 | 2.9783 | 2.6912 | 2.5 | 0.47831 | 14.8896
2006-04-13 | 3:37 | 1 | 17.522 | 0 | 4 | 0 | 49.098 | 48.732 | 37.251 | 37.533 | 32.575 | 23.999 | 11.571 | 1 | 0 | 55.748 | 51.208 | 42.796 | 20.36 | 0 | 0 | 53.295 | 31.853 | [5 empty] | 17.522 | 11.565 | 15 | 3.2269 | 2.9921 | 2.6918 | 2.5 | 0.49215 | 15.2513
2006-04-13 | 3:38 | 0 | 17.499 | 0 | 3 | 0 | 49.969 | 49.649 | 37.626 | 38.167 | 33.067 | 23.999 | 11.548 | 1 | 0 | 55.725 | 51.208 | 42.774 | 20.36 | 0 | 0 | 53.272 | 31.899 | [5 empty] | 0 | 11.802 | 16 | 3.2336 | 2.9985 | 2.692 | 2.5 | 0.49851 | 15.4166
2006-04-13 | 3:39 | 0 | 17.517 | 0 | 4 | 0 | 50.373 | 50.352 | 38.043 | 38.37 | 33.67 | 24.256 | 11.664 | 2 | 0 | 55.832 | 51.313 | 42.812 | 20.331 | 0 | 0 | 53.309 | 31.916 | [5 empty] | 0 | 12.003 | 17 | 3.1998 | 2.9664 | 2.6907 | 2.5 | 0.4664 | 14.5759
2006-04-13 | 3:40 | 0 | 17.517 | 0 | 3 | 0 | 50.672 | 50.786 | 37.995 | 38.629 | 34.024 | 23.991 | 11.541 | 1 | 0 | 55.739 | 51.152 | 42.836 | 20.353 | 0 | 0 | 53.356 | 31.892 | [5 empty] | 0 | 12.043 | 18 | 3.2357 | 3.0005 | 2.6921 | 2.5 | 0.50045 | 15.4667
2006-04-13 | 3:41 | 0 | 17.487 | 0 | 4 | 0 | 50.805 | 51.057 | 38.107 | 38.648 | 34.323 | 24.033 | 11.435 | 1 | 0 | 55.757 | 51.241 | 42.831 | 20.348 | 0 | 0 | 53.349 | 31.887 | [5 empty] | 0 | 12.157 | 19 | 3.2665 | 3.0298 | 2.6934 | 2.5 | 0.52979 | 16.2188
2006-04-13 | 3:42 | 1 | 17.517 | 0 | 3 | 0 | 51.085 | 51.269 | 38.464 | 38.935 | 34.61 | 24.087 | 11.491 | 1 | 0 | 55.762 | 51.222 | 42.906 | 20.377 | 0 | 0 | 53.356 | 31.941 | [5 empty] | 17.517 | 12.15 | 20 | 3.2502 | 3.0143 | 2.6927 | 2.5 | 0.51429 | 15.8233
2006-04-13 | 3:43 | 0 | 17.534 | 0 | 4 | 0 | 51.148 | 51.379 | 38.648 | 39.071 | 34.794 | 24.033 | 11.435 | 1 | 0 | 55.757 | 51.218 | 42.994 | 20.301 | 0 | 0 | 53.304 | 31.911 | [5 empty] | 0 | 12.077 | 21 | 3.2665 | 3.0298 | 2.6934 | 2.5 | 0.52979 | 16.2188
2006-04-13 | 3:44 | 0 | 17.487 | 0 | 3 | 0 | 51.517 | 51.538 | 38.906 | 39.399 | 35.194 | 24.033 | 11.461 | 1 | 0 | 55.734 | 51.194 | 42.925 | 20.301 | 0 | 0 | 53.281 | 31.911 | [5 empty] | 0 | 12.118 | 22 | 3.259 | 3.0226 | 2.6931 | 2.5 | 0.5226 | 16.0357
2006-04-13 | 3:45 | 0 | 17.658 | 0 | 4 | 1 | 51.79 | 51.927 | 39.282 | 39.705 | 35.404 | 24.202 | 11.413 | 1 | 0 | 55.757 | 51.171 | 42.877 | 20.348 | 0 | 0 | 53.281 | 31.887 | [5 empty] | 0 | 12.085 | 23 | 3.2729 | 3.0359 | 2.6936 | 2.5 | 0.53588 | 16.3731
2006-04-13 | 3:46 | 0 | 17.539 | 1 | 3 | 0 | 48.746 | 52.163 | 39.404 | 40.061 | 32.399 | 24.112 | 11.541 | 1 | 0 | 55.762 | 51.152 | 43.095 | 20.331 | 0 | 0 | 53.286 | 31.965 | [5 empty] | 0 | 8.685 | 0 | 3.2357 | 3.0005 | 2.6921 | 2.5 | 0.50045 | 15.4667
2006-04-13 | 3:47 | 0 | 17.487 | 0 | 4 | 0 | 42.736 | 48.1 | 39.516 | 40.152 | 28.032 | 24.058 | 11.461 | 1 | 0 | 55.734 | 51.124 | 43.09 | 20.323 | 0 | 0 | 53.258 | 31.911 | [5 empty] | 0 | 2.584 | 1 | 3.259 | 3.0226 | 2.5008 | 2.3077 | 0.7149 | 21.9366
2006-04-13 | 3:48 | 0 | 17.517 | 0 | 3 | 0 | 41.379 | 42.977 | 39.662 | 40.463 | 25.99 | 24.112 | 11.491 | 0 | 0 | 55.762 | 51.131 | 43.164 | 20.282 | 0 | 0 | 53.447 | 32.012 | [5 empty] | 0 | 0.916 | 2 | 3.2502 | 3.0143 | 2.5004 | 2.3077 | 0.7066 | 21.74
2006-04-13 | 3:49 | 0 | 17.517 | 0 | 4 | 0 | 40.908 | 41.731 | 39.782 | 40.485 | 24.256 | 24.112 | 11.466 | 0 | 0 | 55.762 | 51.131 | 43.001 | 20.306 | 0 | 0 | 53.356 | 31.892 | [5 empty] | 0 | 0.423 | 3 | 3.2575 | 3.0212 | 2.5007 | 2.3077 | 0.71352 | 21.9039
2006-04-13 | 3:50 | 0 | 17.509 | 0 | 4 | 0 | 40.762 | 41.351 | 39.234 | 40.528 | 23.962 | 24.082 | 11.312 | 0 | 0 | 55.734 | 51.124 | 43.018 | 20.301 | 0 | 0 | 53.304 | 31.84 | [5 empty] | 0 | 0.234 | 4 | 3.3023 | 3.0638 | 2.5025 | 2.3077 | 0.75615 | 22.8972
2006-04-13 | 3:51 | 0 | 17.539 | 0 | 3 | 0 | 40.581 | 41.214 | 37.665 | 39.569 | 23.702 | 24.04 | 11.466 | 0 | 0 | 55.739 | 51.108 | 43.047 | 20.306 | 0 | 0 | 53.309 | 31.941 | [5 empty] | 0 | 1.012 | 5 | 3.2575 | 3.0212 | 2.5007 | 2.3077 | 0.71352 | 21.9039
2006-04-13 | 3:52 | 0 | 17.517 | 0 | 4 | 0 | 39.569 | 40.908 | 36.466 | 37.902 | 23.773 | 24.161 | 11.418 | 0 | 0 | 55.762 | 51.152 | 43.023 | 20.331 | 0 | 0 | 53.332 | 31.892 | [5 empty] | 0 | 1.667 | 6 | 3.2715 | 3.0345 | 2.5013 | 2.3077 | 0.72681 | 22.2164
2006-04-13 | 3:53 | 0 | 17.517 | 0 | 4 | 0 | 37.971 | 39.71 | 35.739 | 36.725 | 23.798 | 24.112 | 11.466 | 1 | 0 | 55.739 | 51.152 | 43.071 | 20.331 | 0 | 0 | 53.262 | 31.892 | [5 empty] | 0 | 1.246 | 7 | 3.2575 | 3.0212 | 2.5007 | 2.3077 | 0.71352 | 21.9039
2006-04-13 | 3:54 | 0 | 17.517 | 0 | 3 | 0 | 36.844 | 38.16 | 35.292 | 36.043 | 23.123 | 24.063 | 11.418 | 0 | 0 | 55.718 | 51.108 | 43.001 | 20.306 | 0 | 0 | 53.218 | 31.87 | [5 empty] | 0 | 0.801 | 8 | 3.2715 | 3.0345 | 2.5013 | 2.3077 | 0.72681 | 22.2164
2006-04-13 | 3:55 | 0 | 17.517 | 0 | 4 | 0 | 36.232 | 37.079 | 34.986 | 35.88 | 22.714 | 23.991 | 11.466 | 0 | 0 | 55.694 | 51.061 | 42.929 | 20.331 | 0 | 0 | 53.195 | 31.87 | [5 empty] | 0 | 0.352 | 9 | 3.2575 | 3.0212 | 2.5007 | 2.3077 | 0.71352 | 21.9039
2006-04-13 | 3:56 | 0 | 17.517 | 0 | 4 | 0 | 40.626 | 36.514 | 34.469 | 35.34 | 30.712 | 23.991 | 11.466 | 0 | 0 | 55.718 | 51.085 | 42.882 | 20.331 | 0 | 0 | 53.195 | 31.916 | [5 empty] | 0 | 5.286 | 10 | 3.2575 | 3.0212 | 2.5007 | 2.3077 | 0.71352 | 21.9039
2006-04-13 | 3:57 | 1 | 17.517 | 1 | 4 | 0 | 46.865 | 42.953 | 33.787 | 34.775 | 33.412 | 23.991 | 11.367 | 0 | 0 | 55.648 | 51.085 | 42.906 | 20.331 | 0 | 0 | 53.195 | 31.916 | [5 empty] | 17.517 | 12.09 | 11 | 3.2863 | 3.0486 | 2.5019 | 2.3077 | 0.74092 | 22.5456
2006-04-13 | 3:58 | 0 | 17.517 | 0 | 4 | 0 | 47.782 | 47.416 | 33.318 | 34.024 | 33.883 | 23.991 | 11.367 | 0 | 0 | 55.624 | 51.085 | 42.86 | 20.353 | 0 | 0 | 53.195 | 31.87 | [5 empty] | 0 | 13.758 | 12 | 3.2863 | 3.0486 | 2.5019 | 2.3077 | 0.74092 | 22.5456
2006-04-13 | 3:59 | 0 | 17.547 | 0 | 3 | 0 | 48.067 | 48.158 | 33.067 | 33.608 | 33.983 | 23.95 | 11.448 | 2 | 0 | 55.61 | 51.071 | 42.774 | 20.382 | 0 | 0 | 53.204 | 31.85 | [5 empty] | 0 | 14.459 | 13 | 3.2627 | 3.0262 | 2.5009 | 2.3077 | 0.7185 | 22.0214
2006-04-13 | 4:00 | 0 | 17.547 | 0 | 4 | 0 | 48.135 | 48.363 | 33.749 | 33.326 | 34.053 | 23.996 | 11.423 | 1 | 0 | 55.657 | 51.071 | 42.75 | 20.311 | 0 | 0 | 53.181 | 31.875 | [5 empty] | 0 | 14.809 | 14 | 3.27 | 3.0331 | 2.5012 | 2.3077 | 0.72542 | 22.184
2006-04-13 | 4:01 | 1 | 17.522 | 0 | 4 | 0 | 48.158 | 48.524 | 34.476 | 34.218 | 33.866 | 23.972 | 11.448 | 2 | 0 | 55.587 | 51.071 | 42.819 | 20.336 | 0 | 0 | 53.111 | 31.875 | [5 empty] | 17.522 | 13.94 | 15 | 3.2627 | 3.0262 | 2.5009 | 2.3077 | 0.7185 | 22.0214
2006-04-13 | 4:02 | 0 | 17.547 | 0 | 3 | 0 | 48.181 | 48.501 | 35.275 | 35.182 | 33.56 | 24.045 | 11.423 | 1 | 0 | 55.61 | 51.047 | 42.774 | 20.336 | 0 | 0 | 53.111 | 31.85 | [5 empty] | 0 | 12.999 | 16 | 3.27 | 3.0331 | 2.5012 | 2.3077 | 0.72542 | 22.184
2006-04-13 | 4:03 | 0 | 17.547 | 0 | 4 | 0 | 48.249 | 48.615 | 36.287 | 36.17 | 32.854 | 24.021 | 11.322 | 1 | 0 | 55.587 | 51.071 | 42.678 | 20.36 | 0 | 0 | 53.134 | 31.85 | [5 empty] | 0 | 12.079 | 17 | 3.2994 | 3.0611 | 2.5024 | 2.3077 | 0.75338 | 22.8336
2006-04-13 | 4:04 | 0 | 17.547 | 0 | 3 | 0 | 48.548 | 48.685 | 37.086 | 37.086 | 32.785 | 24.045 | 11.347 | 1 | 0 | 55.587 | 51.162 | 42.774 | 20.456 | 0 | 0 | 53.248 | 31.948 | [5 empty] | 0 | 11.462 | 18 | 3.2922 | 3.0542 | 2.5021 | 2.3077 | 0.74646 | 22.6739
2006-04-13 | 4:05 | 1 | 17.547 | 0 | 4 | 0 | 49.327 | 49.075 | 37.555 | 37.978 | 32.785 | 24.141 | 11.274 | 2 | 0 | 55.566 | 51.047 | 42.726 | 20.36 | 0 | 0 | 53.157 | 31.828 | [5 empty] | 17.547 | 11.349 | 19 | 3.3134 | 3.0744 | 2.503 | 2.3077 | 0.76666 | 23.1382
2006-04-13 | 4:06 | 0 | 17.6 | 1 | 4 | 0 | 49.95 | 49.815 | 37.959 | 38.337 | 33.048 | 24.219 | 11.352 | 1 | 0 | 55.594 | 51.052 | 42.824 | 20.389 | 0 | 0 | 53.162 | 31.857 | [5 empty] | 0 | 11.613 | 20 | 3.2907 | 3.0528 | 2.502 | 2.3077 | 0.74507 | 22.6418
2006-04-13 | 4:07 | 0 | 17.57 | 0 | 3 | 0 | 50.336 | 50.406 | 38.026 | 38.753 | 33.488 | 24.166 | 11.322 | 1 | 0 | 55.566 | 51.047 | 42.75 | 20.36 | 0 | 0 | 53.134 | 31.804 | [5 empty] | 0 | 11.583 | 21 | 3.2994 | 3.0611 | 2.5024 | 2.3077 | 0.75338 | 22.8336
2006-04-13 | 4:08 | 0 | 17.595 | 0 | 4 | 0 | 50.704 | 50.772 | 38.354 | 38.801 | 33.983 | 24.261 | 11.373 | 1 | 0 | 55.587 | 51.024 | 42.867 | 20.336 | 0 | 0 | 53.134 | 31.875 | [5 empty] | 0 | 11.903 | 22 | 3.2846 | 3.047 | 2.5018 | 2.3077 | 0.73926 | 22.507
2006-04-13 | 4:09 | 0 | 17.595 | 0 | 3 | 0 | 50.91 | 51.094 | 38.519 | 38.918 | 34.428 | 24.335 | 11.398 | 1 | 0 | 55.566 | 51.001 | 42.843 | 20.336 | 0 | 0 | 53.157 | 31.85 | [5 empty] | 0 | 11.992 | 23 | 3.2773 | 3.04 | 2.5015 | 2.3077 | 0.73234 | 22.3459
2006-04-13 | 4:10 | 1 | 17.595 | 0 | 4 | 0 | 51.115 | 51.437 | 38.708 | 39.224 | 34.242 | 24.43 | 11.398 | 1 | 0 | 55.587 | 51.001 | 42.985 | 20.36 | 0 | 0 | 53.111 | 31.828 | [5 empty] | 17.595 | 11.891 | 24 | 3.2773 | 3.04 | 2.5015 | 2.3077 | 0.73234 | 22.3459
2006-04-13 | 4:11 | 0 | 17.625 | 0 | 3 | 1 | 51.374 | 51.58 | 38.854 | 39.277 | 34.294 | 24.364 | 11.453 | 1 | 0 | 55.615 | 51.005 | 42.92 | 20.365 | 0 | 0 | 53.139 | 31.833 | [5 empty] | 0 | 12.097 | 25 | 3.2613 | 3.0248 | 2.5008 | 2.3077 | 0.71712 | 21.9888
2006-04-13 | 4:12 | 0 | 17.6 | 0 | 4 | 0 | 51.671 | 51.855 | 39.088 | 39.581 | 34.505 | 24.364 | 11.352 | 1 | 0 | 55.615 | 51.052 | 42.989 | 20.365 | 0 | 0 | 53.115 | 31.857 | [5 empty] | 0 | 12.09 | 0 | 3.2907 | 3.0528 | 2.502 | 2.3077 | 0.74507 | 22.6418
2006-04-13 | 4:13 | 0 | 17.595 | 0 | 3 | 0 | 51.85 | 52.032 | 39.341 | 39.765 | 34.711 | 24.384 | 11.398 | 1 | 0 | 55.61 | 50.977 | 42.937 | 20.336 | 0 | 0 | 53.157 | 31.828 | [5 empty] | 0 | 12.085 | 1 | 3.2773 | 3.04 | 2.5015 | 2.3077 | 0.73234 | 22.3459
2006-04-13 | 4:14 | 0 | 17.57 | 0 | 4 | 0 | 44.512 | 51.85 | 39.552 | 40.093 | 28.528 | 24.504 | 11.496 | 1 | 0 | 55.634 | 50.977 | 42.961 | 20.36 | 0 | 0 | 53.111 | 31.828 | [5 empty] | 0 | 4.419 | 2 | 3.2488 | 3.0129 | 2.5003 | 2.3077 | 0.70521 | 21.7072
2006-04-13 | 4:15 | 0 | 17.57 | 0 | 3 | 0 | 41.714 | 44.533 | 39.693 | 40.329 | 26.237 | 24.406 | 11.496 | 0 | 0 | 55.61 | 50.977 | 42.985 | 20.36 | 0 | 0 | 53.087 | 31.85 | [5 empty] | 0 | 1.385 | 3 | 3.2488 | 3.0129 | 2.5003 | 2.3077 | 0.70521 | 21.7072
2006-04-13 | 4:16 | 0 | 17.6 | 1 | 4 | 0 | 41.085 | 42.143 | 39.77 | 40.475 | 24.869 | 24.509 | 11.478 | 0 | 0 | 55.615 | 51.029 | 43.106 | 20.365 | 0 | 0 | 53.094 | 31.88 | [5 empty] | 0 | 0.61 | 4 | 3.254 | 3.0179 | 2.5006 | 2.3077 | 0.7102 | 21.8253
2006-04-13 | 4:17 | 0 | 17.547 | 0 | 3 | 0 | 40.846 | 41.456 | 39.648 | 40.633 | 24.624 | 24.406 | 11.546 | 0 | 0 | 55.587 | 50.933 | 43.054 | 20.336 | 0 | 0 | 53.087 | 31.828 | [5 empty] | 0 | 0.213 | 5 | 3.2342 | 2.9991 | 2.4997 | 2.3077 | 0.69137 | 21.377
2006-04-13 | 4:18 | 0 | 17.6 | 0 | 4 | 0 | 40.734 | 41.274 | 38.619 | 40.286 | 23.736 | 24.509 | 11.551 | 1 | 0 | 55.638 | 50.984 | 43.037 | 20.316 | 0 | 0 | 53.071 | 31.857 | [5 empty] | 0 | 0.448 | 6 | 3.2327 | 2.9977 | 2.4997 | 2.3077 | 0.68999 | 21.3438
2006-04-13 | 4:19 | 0 | 17.572 | 0 | 4 | 0 | 40.284 | 41.059 | 37.11 | 38.755 | 23.445 | 24.337 | 11.548 | 0 | 0 | 55.589 | 50.956 | 43.032 | 20.313 | 0 | 0 | 53.043 | 31.806 | [5 empty] | 0 | 1.529 | 7 | 3.2336 | 2.9985 | 2.4997 | 2.3077 | 0.69082 | 21.3637
2006-04-13 | 4:20 | 0 | 17.58 | 0 | 3 | 0 | 38.854 | 40.475 | 36.222 | 37.421 | 23.378 | 24.367 | 11.652 | 0 | 0 | 55.594 | 50.961 | 43.154 | 20.318 | 0 | 0 | 53.024 | 31.857 | [5 empty] | 0 | 1.433 | 8 | 3.2033 | 2.9697 | 2.4985 | 2.3077 | 0.66203 | 20.667
2006-04-13 | 4:21 | 0 | 17.549 | 0 | 4 | 0 | 37.416 | 38.897 | 35.677 | 36.428 | 22.361 | 24.264 | 11.647 | 0 | 0 | 55.566 | 50.956 | 42.985 | 20.289 | 0 | 0 | 52.996 | 31.828 | [5 empty] | 0 | 0.988 | 9 | 3.2048 | 2.9711 | 2.4986 | 2.3077 | 0.66342 | 20.7008
2006-04-13 | 4:22 | 0 | 17.549 | 0 | 4 | 0 | 36.593 | 37.626 | 35.301 | 36.005 | 22.047 | 24.217 | 11.548 | 0 | 0 | 55.519 | 50.886 | 42.963 | 20.289 | 0 | 0 | 52.996 | 31.828 | [5 empty] | 0 | 0.588 | 10 | 3.2336 | 2.9985 | 2.4997 | 2.3077 | 0.69082 | 21.3637
2006-04-13 | 4:23 | 0 | 17.602 | 0 | 3 | 0 | 36.057 | 36.904 | 34.976 | 35.706 | 27.692 | 24.342 | 11.554 | 0 | 0 | 55.524 | 50.961 | 42.896 | 20.343 | 0 | 0 | 53.048 | 31.857 | [5 empty] | 0 | 0.351 | 11 | 3.2319 | 2.9969 | 2.4997 | 2.3077 | 0.68916 | 21.3239
2006-04-13 | 4:24 | 0 | 17.554 | 0 | 4 | 0 | 45.411 | 37.186 | 34.366 | 35.213 | 32.673 | 24.173 | 11.506 | 0 | 0 | 55.501 | 50.914 | 42.872 | 20.367 | 0 | 0 | 53.048 | 31.857 | [5 empty] | 0 | 10.198 | 12 | 3.2459 | 3.0101 | 2.5002 | 2.3077 | 0.70245 | 21.6414
2006-04-13 | 4:25 | 1 | 17.602 | 0 | 4 | 0 | 47.752 | 46.421 | 33.708 | 34.553 | 33.213 | 24.148 | 11.554 | 0 | 0 | 55.501 | 50.961 | 42.779 | 20.367 | 0 | 0 | 53.048 | 31.835 | [5 empty] | 17.602 | 13.199 | 13 | 3.2319 | 2.9969 | 2.4997 | 2.3077 | 0.68916 | 21.3239
2006-04-13 | 4:26 | 0 | 17.627 | 0 | 4 | 0 | 48.048 | 48.142 | 33.261 | 33.943 | 33.802 | 24.124 | 11.554 | 1 | 0 | 55.48 | 50.893 | 42.803 | 20.343 | 0 | 0 | 53.048 | 31.882 | [5 empty] | 0 | 14.105 | 14 | 3.2319 | 2.9969 | 2.4997 | 2.3077 | 0.68916 | 21.3239
2006-04-13 | 4:27 | 0 | 17.627 | 1 | 4 | 0 | 48.186 | 48.324 | 33.495 | 33.472 | 33.613 | 24.269 | 11.506 | 2 | 0 | 55.48 | 50.893 | 42.779 | 20.343 | 0 | 0 | 53.024 | 31.882 | [5 empty] | 0 | 14.714 | 15 | 3.2459 | 3.0101 | 2.5002 | 2.3077 | 0.70245 | 21.6414
2006-04-13 | 4:28 | 0 | 17.597 | 0 | 3 | 0 | 48.181 | 48.503 | 34.172 | 33.797 | 33.35 | 24.048 | 11.45 | 1 | 0 | 55.428 | 50.865 | 42.657 | 20.264 | 0 | 0 | 52.975 | 31.853 | [5 empty] | 0 | 14.384 | 16 | 3.2622 | 3.0256 | 2.5009 | 2.3077 | 0.71795 | 22.0084
2006-04-13 | 4:29 | 1 | 17.549 | 0 | 4 | 0 | 48.181 | 48.548 | 34.902 | 34.761 | 32.809 | 24.168 | 11.523 | 2 | 0 | 55.405 | 50.886 | 42.633 | 20.362 | 0 | 0 | 52.952 | 31.828 | [5 empty] | 17.549 | 13.42 | 17 | 3.2409 | 3.0054 | 2.5 | 2.3077 | 0.69774 | 21.5292
2006-04-13 | 4:30 | 0 | 17.572 | 0 | 3 | 0 | 48.272 | 48.571 | 35.794 | 35.584 | 32.833 | 23.999 | 11.45 | 1 | 0 | 55.358 | 50.819 | 42.657 | 20.313 | 0 | 0 | 52.929 | 31.828 | [5 empty] | 0 | 12.688 | 18 | 3.2622 | 3.0256 | 2.5009 | 2.3077 | 0.71795 | 22.0084
2006-04-13 | 4:31 | 0 | 17.602 | 0 | 4 | 0 | 48.324 | 48.646 | 36.787 | 36.739 | 32.555 | 24.222 | 11.554 | 1 | 0 | 55.433 | 50.984 | 42.779 | 20.318 | 0 | 0 | 52.957 | 31.857 | [5 empty] | 0 | 11.585 | 19 | 3.2319 | 2.9969 | 2.4997 | 2.3077 | 0.68916 | 21.3239
2006-04-13 | 4:32 | 0 | 17.58 | 0 | 3 | 0 | 48.944 | 48.828 | 37.492 | 37.586 | 32.673 | 24.246 | 11.579 | 1 | 0 | 55.433 | 50.893 | 42.662 | 20.343 | 0 | 0 | 53.024 | 31.857 | [5 empty] | 0 | 11.358 | 20 | 3.2246 | 2.9899 | 2.4994 | 2.3077 | 0.68224 | 21.1574
2006-04-13 | 4:33 | 1 | 17.58 | 0 | 4 | 0 | 49.701 | 49.493 | 37.892 | 38.126 | 33.12 | 24.102 | 11.528 | 2 | 0 | 55.41 | 50.893 | 42.803 | 20.343 | 0 | 0 | 52.933 | 31.857 | [5 empty] | 17.58 | 11.575 | 21 | 3.2394 | 3.004 | 2.5 | 2.3077 | 0.69636 | 21.4962
2006-04-13 | 4:34 | 0 | 17.627 | 0 | 4 | 0 | 50.319 | 50.135 | 38.126 | 38.502 | 33.261 | 24.197 | 11.604 | 1 | 0 | 55.433 | 50.847 | 42.733 | 20.318 | 0 | 0 | 52.933 | 31.882 | [5 empty] | 0 | 11.817 | 22 | 3.2173 | 2.983 | 2.4991 | 2.3077 | 0.67532 | 20.9902
2006-04-13 | 4:35 | 0 | 17.652 | 0 | 3 | 0 | 50.8 | 50.732 | 38.196 | 38.854 | 34.108 | 24.293 | 11.652 | 1 | 0 | 55.41 | 50.87 | 42.779 | 20.367 | 0 | 0 | 52.705 | 31.857 | [5 empty] | 0 | 11.946 | 23 | 3.2033 | 2.9697 | 2.4985 | 2.3077 | 0.66203 | 20.667
2006-04-13 | 4:36 | 0 | 17.627 | 1 | 4 | 0 | 51.031 | 51.213 | 38.478 | 38.854 | 34.225 | 24.077 | 11.481 | 1 | 0 | 55.41 | 50.847 | 42.896 | 20.343 | 0 | 0 | 52.749 | 31.907 | [5 empty] | 0 | 12.177 | 24 | 3.2531 | 3.0171 | 2.5005 | 2.3077 | 0.70937 | 21.8057
2006-04-13 | 4:37 | 0 | 17.602 | 0 | 3 | 1 | 51.099 | 51.465 | 38.667 | 38.995 | 34.624 | 24.173 | 11.604 | 1 | 0 | 55.433 | 50.823 | 42.803 | 20.318 | 0 | 0 | 52.91 | 31.907 | [5 empty] | 0 | 12.104 | 25 | 3.2173 | 2.983 | 2.4991 | 2.3077 | 0.67532 | 20.9902
2006-04-13 | 4:38 | 1 | 17.572 | 0 | 4 | 0 | 51.162 | 51.552 | 38.803 | 39.224 | 34.455 | 24.094 | 11.548 | 1 | 0 | 55.382 | 50.795 | 42.843 | 20.338 | 0 | 0 | 52.929 | 31.877 | [5 empty] | 17.572 | 11.938 | 0 | 3.2336 | 2.9985 | 2.4997 | 2.3077 | 0.69082 | 21.3637
2006-04-13 | 4:39 | 0 | 17.544 | 0 | 3 | 0 | 51.64 | 51.57 | 39.033 | 39.387 | 35.251 | 24.237 | 11.571 | 1 | 0 | 55.424 | 50.791 | 42.934 | 20.262 | 0 | 0 | 52.901 | 31.826 | [5 empty] | 0 | 12.253 | 1 | 3.2269 | 2.9921 | 2.4995 | 2.3077 | 0.68445 | 21.2107
2006-04-13 | 4:40 | 0 | 17.497 | 0 | 4 | 0 | 51.708 | 52.03 | 39.246 | 39.669 | 35.062 | 24.116 | 11.546 | 1 | 0 | 55.377 | 50.77 | 42.793 | 20.311 | 0 | 0 | 52.856 | 31.85 | [5 empty] | 0 | 12.039 | 2 | 3.2342 | 2.9991 | 2.4997 | 2.3077 | 0.69137 | 21.377
2006-04-13 | 4:41 | 0 | 17.645 | 0 | 3 | 0 | 51.066 | 52.121 | 39.669 | 39.973 | 33.23 | 24.261 | 11.521 | 1 | 0 | 55.424 | 50.746 | 42.865 | 20.286 | 0 | 0 | 52.81 | 31.826 | [5 empty] | 0 | 11.093 | 3 | 3.2415 | 3.006 | 2.5 | 2.3077 | 0.69829 | 21.5424
2006-04-13 | 4:42 | 0 | 17.544 | 0 | 4 | 0 | 43.568 | 50.242 | 39.669 | 40.279 | 28.26 | 24.141 | 11.496 | 1 | 0 | 55.377 | 50.746 | 42.934 | 20.286 | 0 | 0 | 52.74 | 31.826 | [5 empty] | 0 | 3.289 | 4 | 3.2488 | 3.0129 | 2.5003 | 2.3077 | 0.70521 | 21.7072
2006-04-13 | 4:43 | 0 | 17.57 | 0 | 3 | 0 | 41.619 | 43.664 | 39.973 | 40.42 | 25.899 | 24.212 | 11.448 | 0 | 0 | 55.354 | 50.746 | 42.934 | 20.262 | 0 | 0 | 52.695 | 31.826 | [5 empty] | 0 | 1.199 | 5 | 3.2627 | 3.0262 | 2.5009 | 2.3077 | 0.7185 | 22.0214
2006-04-13 | 4:44 | 0 | 17.57 | 0 | 4 | 0 | 41.078 | 42.018 | 40.021 | 40.514 | 23.827 | 24.092 | 11.347 | 0 | 0 | 55.424 | 50.77 | 42.91 | 20.262 | 0 | 0 | 52.695 | 31.826 | [5 empty] | 0 | 0.564 | 6 | 3.2922 | 3.0542 | 2.5021 | 2.3077 | 0.74646 | 22.6739
2006-04-13 | 4:45 | 0 | 17.512 | 0 | 3 | 0 | 40.836 | 41.47 | 39.873 | 40.578 | 23.339 | 24.109 | 11.365 | 0 | 0 | 55.323 | 50.716 | 42.903 | 20.254 | 0 | 0 | 52.574 | 31.769 | [5 empty] | 0 | 0.258 | 7 | 3.2869 | 3.0492 | 2.5019 | 2.3077 | 0.74148 | 22.5584
2006-04-13 | 4:46 | 0 | 17.57 | 0 | 4 | 0 | 40.772 | 41.36 | 38.492 | 40.21 | 22.984 | 24.092 | 11.274 | 1 | 0 | 55.354 | 50.77 | 43.006 | 20.262 | 0 | 0 | 52.534 | 31.85 | [5 empty] | 0 | 0.562 | 8 | 3.3134 | 3.0744 | 2.503 | 2.3077 | 0.76666 | 23.1382
2006-04-13 | 4:47 | 0 | 17.595 | 1 | 4 | 0 | 40.21 | 41.171 | 37.012 | 38.54 | 22.238 | 24.166 | 11.423 | 0 | 0 | 55.4 | 50.746 | 42.889 | 20.286 | 0 | 0 | 52.534 | 31.801 | [5 empty] | 0 | 1.67 | 9 | 3.27 | 3.0331 | 2.5012 | 2.3077 | 0.72542 | 22.184
2006-04-13 | 4:48 | 0 | 17.595 | 0 | 3 | 0 | 38.729 | 40.349 | 36.119 | 37.177 | 21.611 | 24.092 | 11.347 | 0 | 0 | 55.354 | 50.746 | 42.982 | 20.262 | 0 | 0 | 52.511 | 31.826 | [5 empty] | 0 | 1.552 | 10 | 3.2922 | 3.0542 | 2.5021 | 2.3077 | 0.74646 | 22.6739
2006-04-13 | 4:49 | 0 | 17.57 | 0 | 4 | 0 | 37.318 | 38.846 | 35.744 | 36.426 | 21.564 | 24.237 | 11.423 | 0 | 0 | 55.377 | 50.746 | 42.934 | 20.262 | 0 | 0 | 52.466 | 31.801 | [5 empty] | 0 | 0.892 | 11 | 3.27 | 3.0331 | 2.5012 | 2.3077 | 0.72542 | 22.184
2006-04-13 | 4:50 | 0 | 17.544 | 0 | 4 | 0 | 36.495 | 37.531 | 35.531 | 36.05 | 20.89 | 24.116 | 11.373 | 0 | 0 | 55.309 | 50.723 | 42.841 | 20.286 | 0 | 0 | 52.42 | 31.777 | [5 empty] | 0 | 0.445 | 12 | 3.2846 | 3.047 | 2.5018 | 2.3077 | 0.73926 | 22.507
2006-04-13 | 4:51 | 0 | 17.544 | 0 | 4 | 0 | 36.918 | 36.777 | 35.086 | 35.792 | 31.392 | 24.092 | 11.373 | 0 | 0 | 55.286 | 50.7 | 42.817 | 20.262 | 0 | 0 | 52.396 | 31.777 | [5 empty] | 0 | 1.126 | 13 | 3.2846 | 3.047 | 2.5018 | 2.3077 | 0.73926 | 22.507
2006-04-13 | 4:52 | 0 | 17.57 | 0 | 3 | 0 | 46.503 | 40.349 | 34.428 | 35.486 | 31.921 | 24.067 | 11.373 | 0 | 0 | 55.263 | 50.723 | 42.865 | 20.311 | 0 | 0 | 52.373 | 31.777 | [5 empty] | 0 | 11.017 | 14 | 3.2846 | 3.047 | 2.5018 | 2.3077 | 0.73926 | 22.507
2006-04-13 | 4:53 | 1 | 17.57 | 0 | 4 | 0 | 47.924 | 47.215 | 33.864 | 34.663 | 33.182 | 24.045 | 11.373 | 0 | 0 | 55.239 | 50.7 | 42.748 | 20.311 | 0 | 0 | 52.42 | 31.777 | [5 empty] | 17.57 | 13.261 | 15 | 3.2846 | 3.047 | 2.5018 | 2.3077 | 0.73926 | 22.507
2006-04-13 | 4:54 | 0 | 17.544 | 0 | 4 | 0 | 48.039 | 48.314 | 33.417 | 33.981 | 33.582 | 23.996 | 11.325 | 2 | 0 | 55.218 | 50.676 | 42.676 | 20.311 | 0 | 0 | 52.329 | 31.752 | [5 empty] | 0 | 14.058 | 16 | 3.2986 | 3.0602 | 2.5024 | 2.3077 | 0.75255 | 22.8144
2006-04-13 | 4:55 | 0 | 17.57 | 0 | 4 | 0 | 48.132 | 48.293 | 33.582 | 33.582 | 33.747 | 24.067 | 11.347 | 1 | 0 | 55.172 | 50.676 | 42.769 | 20.382 | 0 | 0 | 52.259 | 31.777 | [5 empty] | 0 | 14.55 | 17 | 3.2922 | 3.0542 | 2.5021 | 2.3077 | 0.74646 | 22.6739
2006-04-13 | 4:56 | 0 | 17.57 | 0 | 3 | 0 | 48.086 | 48.452 | 34.005 | 34.05 | 33.651 | 23.923 | 11.347 | 1 | 0 | 55.195 | 50.653 | 42.7 | 20.286 | 0 | 0 | 52.259 | 31.801 | [5 empty] | 0 | 14.036 | 18 | 3.2922 | 3.0542 | 2.5021 | 2.3077 | 0.74646 | 22.6739
2006-04-13 | 4:57 | 1 | 17.57 | 1 | 4 | 0 | 48.156 | 48.452 | 34.732 | 34.522 | 32.924 | 23.972 | 11.347 | 2 | 0 | 55.172 | 50.653 | 42.7 | 20.262 | 0 | 0 | 52.282 | 31.777 | [5 empty] | 17.57 | 13.634 | 19 | 3.2922 | 3.0542 | 2.5021 | 2.3077 | 0.74646 | 22.6739
2006-04-13 | 4:58 | 0 | 17.595 | 0 | 4 | 0 | 48.156 | 48.499 | 35.93 | 35.438 | 32.876 | 24.045 | 11.398 | 1 | 0 | 55.148 | 50.653 | 42.559 | 20.237 | 0 | 0 | 52.282 | 31.752 | [5 empty] | 0 | 12.718 | 20 | 3.2773 | 3.04 | 2.5015 | 2.3077 | 0.73234 | 22.3459
2006-04-13 | 4:59 | 0 | 17.612 | 0 | 3 | 0 | 48.219 | 48.517 | 36.959 | 36.725 | 32.397 | 24.134 | 11.44 | 1 | 0 | 55.214 | 50.695 | 42.578 | 20.328 | 0 | 0 | 52.301 | 31.772 | [5 empty] | 0 | 11.494 | 21 | 3.2651 | 3.0284 | 2.501 | 2.3077 | 0.72072 | 22.0735
2006-04-13 | 5:00 | 0 | 17.642 | 0 | 4 | 0 | 49.049 | 48.727 | 37.459 | 37.646 | 33.228 | 24.067 | 11.569 | 1 | 0 | 55.333 | 50.837 | 42.841 | 20.333 | 0 | 0 | 52.305 | 31.826 | [5 empty] | 0 | 11.403 | 22 | 3.2275 | 2.9927 | 2.4995 | 2.3077 | 0.68501 | 21.2241
2006-04-13 | 5:01 | 1 | 17.587 | 0 | 3 | 0 | 49.731 | 49.572 | 37.878 | 38.229 | 33.436 | 24.038 | 11.365 | 1 | 0 | 55.214 | 50.695 | 42.623 | 20.328 | 0 | 0 | 52.231 | 31.796 | [5 empty] | 17.587 | 11.502 | 23 | 3.2869 | 3.0492 | 2.5019 | 2.3077 | 0.74148 | 22.5584
2006-04-13 | 5:02 | 0 | 17.612 | 0 | 4 | 0 | 50.258 | 50.258 | 38.064 | 38.511 | 33.481 | 24.063 | 11.39 | 2 | 0 | 55.214 | 50.718 | 42.647 | 20.304 | 0 | 0 | 52.254 | 31.821 | [5 empty] | 0 | 11.747 | 24 | 3.2796 | 3.0422 | 2.5016 | 2.3077 | 0.73456 | 22.3975
2006-04-13 | 5:03 | 0 | 17.637 | 0 | 4 | 1 | 50.765 | 50.695 | 38.181 | 38.698 | 34.139 | 23.989 | 11.466 | 1 | 0 | 55.19 | 50.718 | 42.764 | 20.328 | 0 | 0 | 52.186 | 31.843 | [5 empty] | 0 | 12.067 | 25 | 3.2575 | 3.0212 | 2.5007 | 2.3077 | 0.71352 | 21.9039
2006-04-13 | 5:04 | 0 | 17.612 | 0 | 3 | 0 | 50.97 | 51.155 | 38.299 | 38.77 | 34.634 | 24.014 | 11.44 | 1 | 0 | 55.214 | 50.672 | 42.788 | 20.279 | 0 | 0 | 52.163 | 31.892 | [5 empty] | 0 | 12.2 | 0 | 3.2651 | 3.0284 | 2.501 | 2.3077 | 0.72072 | 22.0735
2006-04-13 | 5:05 | 0 | 17.587 | 0 | 4 | 0 | 51.131 | 51.36 | 38.464 | 38.959 | 34.916 | 24.087 | 11.415 | 1 | 0 | 55.19 | 50.648 | 42.788 | 20.254 | 0 | 0 | 52.163 | 31.843 | [5 empty] | 0 | 12.172 | 1 | 3.2724 | 3.0353 | 2.5013 | 2.3077 | 0.72764 | 22.2359
2006-04-13 | 5:06 | 1 | 17.71 | 1 | 3 | 0 | 51.383 | 51.589 | 38.887 | 39.239 | 35.033 | 24.109 | 11.466 | 1 | 0 | 55.214 | 50.627 | 42.836 | 20.304 | 0 | 0 | 52.163 | 31.821 | [5 empty] | 17.71 | 12.144 | 2 | 3.2575 | 3.0212 | 2.5007 | 2.3077 | 0.71352 | 21.9039
2006-04-13 | 5:07 | 0 | 17.617 | 0 | 4 | 0 | 51.617 | 51.755 | 39.057 | 39.55 | 35.344 | 24.116 | 11.569 | 1 | 0 | 55.242 | 50.676 | 42.958 | 20.309 | 0 | 0 | 52.144 | 31.826 | [5 empty] | 0 | 12.067 | 3 | 3.2275 | 2.9927 | 2.4995 | 2.3077 | 0.68501 | 21.2241
2006-04-13 | 5:08 | 0 | 17.637 | 0 | 3 | 0 | 51.773 | 51.979 | 39.334 | 39.758 | 35.103 | 24.087 | 11.39 | 1 | 0 | 55.214 | 50.648 | 42.858 | 20.328 | 0 | 0 | 52.093 | 31.772 | [5 empty] | 0 | 12.015 | 4 | 3.2796 | 3.0422 | 2.5016 | 2.3077 | 0.73456 | 22.3975
2006-04-13 | 5:09 | 0 | 17.637 | 0 | 4 | 0 | 50.076 | 52.254 | 39.499 | 40.038 | 32.565 | 24.183 | 11.491 | 1 | 0 | 55.235 | 50.648 | 42.929 | 20.279 | 0 | 0 | 52.093 | 31.772 | [5 empty] | 0 | 10.038 | 5 | 3.2502 | 3.0143 | 2.5004 | 2.3077 | 0.7066 | 21.74
2006-04-13 | 5:10 | 0 | 17.612 | 0 | 3 | 0 | 43.236 | 49.274 | 39.734 | 40.32 | 28.182 | 24.134 | 11.466 | 1 | 0 | 55.235 | 50.648 | 43.047 | 20.304 | 0 | 0 | 52.072 | 31.843 | [5 empty] | 0 | 2.916 | 6 | 3.2575 | 3.0212 | 2.5007 | 2.3077 | 0.71352 | 21.9039
2006-04-13 | 5:11 | 0 | 17.642 | 0 | 4 | 0 | 41.525 | 43.451 | 39.88 | 40.42 | 25.754 | 24.261 | 11.471 | 0 | 0 | 55.286 | 50.655 | 42.934 | 20.309 | 0 | 0 | 52.053 | 31.946 | [5 empty] | 0 | 1.105 | 7 | 3.256 | 3.0198 | 2.5006 | 2.3077 | 0.71213 | 21.8712
2006-04-13 | 5:12 | 0 | 17.642 | 0 | 3 | 0 | 41.102 | 42.042 | 40.021 | 40.585 | 24.622 | 24.212 | 11.471 | 0 | 0 | 55.263 | 50.655 | 42.91 | 20.309 | 0 | 0 | 52.03 | 31.872 | [5 empty] | 0 | 0.517 | 8 | 3.256 | 3.0198 | 2.5006 | 2.3077 | 0.71213 | 21.8712
2006-04-13 | 5:13 | 0 | 17.637 | 0 | 4 | 0 | 40.932 | 41.473 | 39.686 | 40.602 | 24.398 | 24.134 | 11.44 | 0 | 0 | 55.214 | 50.627 | 42.953 | 20.279 | 0 | 0 | 51.979 | 31.867 | [5 empty] | 0 | 0.33 | 9 | 3.2651 | 3.0284 | 2.501 | 2.3077 | 0.72072 | 22.0735
2006-04-13 | 5:14 | 0 | 17.612 | 0 | 3 | 0 | 40.767 | 41.332 | 38.229 | 40.179 | 23.749 | 24.087 | 11.564 | 0 | 0 | 55.214 | 50.627 | 42.929 | 20.328 | 0 | 0 | 52.025 | 31.843 | [5 empty] | 0 | 0.588 | 10 | 3.229 | 2.9941 | 2.4995 | 2.3077 | 0.68639 | 21.2574
2006-04-13 | 5:15 | 0 | 17.668 | 0 | 4 | 0 | 40.186 | 41.147 | 36.988 | 38.564 | 23.442 | 24.092 | 11.594 | 0 | 0 | 55.218 | 50.632 | 43.006 | 20.333 | 0 | 0 | 52.007 | 31.872 | [5 empty] | 0 | 1.622 | 11 | 3.2202 | 2.9858 | 2.4992 | 2.3077 | 0.67809 | 21.0572
2006-04-13 | 5:16 | 0 | 17.612 | 0 | 4 | 0 | 38.559 | 40.274 | 36.115 | 37.1 | 23.244 | 24.134 | 11.589 | 0 | 0 | 55.214 | 50.604 | 42.953 | 20.304 | 0 | 0 | 51.955 | 31.796 | [5 empty] | 0 | 1.459 | 12 | 3.2217 | 2.9872 | 2.4992 | 2.3077 | 0.67947 | 21.0906
2006-04-13 | 5:17 | 0 | 17.642 | 1 | 3 | 0 | 37.294 | 38.751 | 35.672 | 36.354 | 23.104 | 24.163 | 11.692 | 1 | 0 | 55.218 | 50.632 | 42.91 | 20.333 | 0 | 0 | 51.983 | 31.801 | [5 empty] | 0 | 0.94 | 13 | 3.1917 | 2.9587 | 2.498 | 2.3077 | 0.65096 | 20.3955
2006-04-13 | 5:18 | 0 | 17.587 | 0 | 4 | 0 | 36.466 | 37.454 | 35.574 | 36.019 | 22.135 | 24.183 | 11.589 | 0 | 0 | 55.097 | 50.581 | 42.882 | 20.304 | 0 | 0 | 51.955 | 31.747 | [5 empty] | 0 | 0.447 | 14 | 3.2217 | 2.9872 | 2.4992 | 2.3077 | 0.67947 | 21.0906
2006-04-13 | 5:19 | 0 | 17.587 | 0 | 4 | 0 | 38.98 | 36.725 | 34.986 | 35.878 | 30.494 | 24.134 | 11.712 | 0 | 0 | 55.097 | 50.555 | 42.927 | 20.279 | 0 | 0 | 51.909 | 31.747 | [5 empty] | 0 | 3.102 | 15 | 3.1859 | 2.9531 | 2.4978 | 2.3077 | 0.64543 | 20.259
2006-04-13 | 5:20 | 0 | 17.592 | 0 | 4 | 0 | 46.846 | 42.016 | 34.402 | 35.297 | 32.921 | 24.212 | 11.569 | 0 | 0 | 55.102 | 50.583 | 42.721 | 20.284 | 0 | 0 | 51.96 | 31.752 | [5 empty] | 0 | 11.549 | 16 | 3.2275 | 2.9927 | 2.4995 | 2.3077 | 0.68501 | 21.2241
2006-04-13 | 5:21 | 1 | 17.587 | 0 | 4 | 0 | 48.13 | 47.556 | 33.885 | 34.636 | 34.12 | 24.308 | 11.619 | 0 | 0 | 55.102 | 50.539 | 42.721 | 20.284 | 0 | 0 | 51.983 | 31.777 | [5 empty] | 17.587 | 13.494 | 17 | 3.2129 | 2.9789 | 2.4989 | 2.3077 | 0.67117 | 20.8895
2006-04-13 | 5:22 | 0 | 17.617 | 0 | 3 | 0 | 48.153 | 48.473 | 33.369 | 33.909 | 34.237 | 24.139 | 11.521 | 2 | 0 | 55.055 | 50.515 | 42.697 | 20.284 | 0 | 0 | 51.96 | 31.777 | [5 empty] | 0 | 14.244 | 18 | 3.2415 | 3.006 | 2.5 | 2.3077 | 0.69829 | 21.5424
2006-04-13 | 5:23 | 0 | 17.617 | 0 | 4 | 0 | 48.268 | 48.429 | 33.627 | 33.675 | 33.816 | 24.188 | 11.521 | 1 | 0 | 55.055 | 50.539 | 42.674 | 20.284 | 0 | 0 | 51.913 | 31.777 | [5 empty] | 0 | 14.593 | 19 | 3.2415 | 3.006 | 2.5 | 2.3077 | 0.69829 | 21.5424
2006-04-13 | 5:24 | 0 | 17.562 | 0 | 4 | 0 | 48.125 | 48.492 | 34.091 | 34.163 | 33.809 | 24.134 | 11.491 | 1 | 0 | 54.98 | 50.464 | 42.645 | 20.254 | 0 | 0 | 51.839 | 31.794 | [5 empty] | 0 | 13.962 | 20 | 3.2502 | 3.0143 | 2.5004 | 2.3077 | 0.7066 | 21.74
2006-04-13 | 5:25 | 1 | 17.57 | 0 | 3 | 0 | 48.13 | 48.543 | 34.919 | 34.801 | 32.756 | 24.403 | 11.619 | 2 | 0 | 54.987 | 50.539 | 42.58 | 20.309 | 0 | 0 | 51.937 | 31.823 | [5 empty] | 17.57 | 13.329 | 21 | 3.2129 | 2.9789 | 2.4989 | 2.3077 | 0.67117 | 20.8895
2006-04-13 | 5:26 | 0 | 17.587 | 0 | 4 | 0 | 48.149 | 48.445 | 35.995 | 35.643 | 32.323 | 24.183 | 11.491 | 1 | 0 | 54.98 | 50.464 | 42.645 | 20.254 | 0 | 0 | 51.909 | 31.769 | [5 empty] | 0 | 12.506 | 22 | 3.2502 | 3.0143 | 2.5004 | 2.3077 | 0.7066 | 21.74
2006-04-13 | 5:27 | 0 | 17.592 | 1 | 3 | 0 | 48.244 | 48.566 | 37.012 | 36.823 | 31.872 | 24.308 | 11.543 | 1 | 0 | 54.987 | 50.515 | 42.604 | 20.309 | 0 | 0 | 51.937 | 31.872 | [5 empty] | 0 | 11.421 | 23 | 3.2351 | 2.9999 | 2.4998 | 2.3077 | 0.69221 | 21.3969
2006-04-13 | 5:28 | 0 | 17.592 | 0 | 4 | 0 | 49.185 | 48.727 | 37.622 | 37.739 | 32.594 | 24.428 | 11.543 | 1 | 0 | 54.987 | 50.515 | 42.652 | 20.284 | 0 | 0 | 51.937 | 31.799 | [5 empty] | 0 | 11.446 | 24 | 3.2351 | 2.9999 | 2.4998 | 2.3077 | 0.69221 | 21.3969
2006-04-13 | 5:29 | 1 | 17.57 | 0 | 3 | 1 | 49.964 | 49.661 | 37.851 | 38.227 | 33.268 | 24.327 | 11.614 | 1 | 0 | 55.004 | 50.464 | 42.552 | 20.254 | 0 | 0 | 51.885 | 31.794 | [5 empty] | 17.57 | 11.737 | 25 | 3.2144 | 2.9802 | 2.4989 | 2.3077 | 0.67255 | 20.9231
2006-04-13 | 5:30 | 0 | 17.562 | 0 | 4 | 0 | 50.511 | 50.441 | 38.04 | 38.533 | 34.187 | 24.352 | 11.513 | 1 | 0 | 54.98 | 50.441 | 42.623 | 20.229 | 0 | 0 | 51.862 | 31.794 | [5 empty] | 0 | 11.978 | 0 | 3.2438 | 3.0082 | 2.5001 | 2.3077 | 0.70051 | 21.5952
2006-04-13 | 5:31 | 0 | 17.57 | 0 | 3 | 0 | 51.087 | 51.066 | 38.327 | 38.82 | 34.801 | 24.428 | 11.569 | 2 | 0 | 55.055 | 50.492 | 42.604 | 20.284 | 0 | 0 | 51.89 | 31.777 | [5 empty] | 0 | 12.267 | 1 | 3.2275 | 2.9927 | 2.9191 | 2.7273 | 0.26543 | 8.2239
2006-04-13 | 5:32 | 0 | 17.539 | 0 | 4 | 0 | 51.038 | 51.29 | 38.346 | 38.791 | 34.703 | 24.352 | 11.639 | 1 | 0 | 54.98 | 50.441 | 42.786 | 20.279 | 0 | 0 | 51.818 | 31.769 | [5 empty] | 0 | 12.247 | 2 | 3.2071 | 2.9733 | 2.9182 | 2.7273 | 0.24605 | 7.672
2006-04-13 | 5:33 | 0 | 17.617 | 0 | 4 | 0 | 51.11 | 51.524 | 38.516 | 39.126 | 34.967 | 24.357 | 11.717 | 1 | 0 | 55.008 | 50.445 | 42.815 | 20.284 | 0 | 0 | 51.867 | 31.799 | [5 empty] | 0 | 11.984 | 3 | 3.1844 | 2.9517 | 2.9173 | 2.7273 | 0.22446 | 7.0488
2006-04-13 | 5:34 | 1 | 17.544 | 0 | 3 | 0 | 51.225 | 51.547 | 38.796 | 39.243 | 35.014 | 24.477 | 11.717 | 1 | 0 | 55.008 | 50.515 | 42.839 | 20.309 | 0 | 0 | 51.867 | 31.777 | [5 empty] | 17.544 | 11.982 | 4 | 3.1844 | 2.9517 | 2.9173 | 2.7273 | 0.22446 | 7.0488
2006-04-13 | 5:35 | 0 | 17.57 | 0 | 4 | 0 | 51.594 | 51.708 | 39.126 | 39.667 | 35.249 | 24.381 | 11.619 | 1 | 0 | 55.008 | 50.469 | 42.793 | 20.309 | 0 | 0 | 51.822 | 31.799 | [5 empty] | 0 | 11.927 | 5 | 3.2129 | 2.9789 | 2.9185 | 2.7273 | 0.25159 | 7.8304
2006-04-13 | 5:36 | 0 | 17.539 | 1 | 3 | 0 | 51.794 | 52.023 | 39.404 | 39.803 | 35.127 | 24.423 | 11.662 | 1 | 0 | 55.004 | 50.417 | 42.764 | 20.254 | 0 | 0 | 51.794 | 31.794 | [5 empty] | 0 | 11.991 | 6 | 3.2004 | 2.967 | 2.918 | 2.7273 | 0.23969 | 7.4892
2006-04-13 | 5:37 | 0 | 17.637 | 0 | 4 | 0 | 47.166 | 52.259 | 39.502 | 40.114 | 31.102 | 24.332 | 11.792 | 1 | 0 | 55.032 | 50.445 | 42.863 | 20.284 | 0 | 0 | 51.799 | 31.799 | [5 empty] | 0 | 7.052 | 7 | 3.1626 | 2.931 | 2.9164 | 2.7273 | 0.2037 | 6.441
2006-04-13 | 5:38 | 0 | 17.592 | 0 | 3 | 0 | 42.415 | 46.708 | 39.808 | 40.301 | 26.86 | 24.308 | 11.815 | 1 | 0 | 55.032 | 50.445 | 42.815 | 20.309 | 0 | 0 | 51.799 | 31.777 | [5 empty] | 0 | 2.114 | 8 | 3.1559 | 2.9246 | 2.9162 | 2.7273 | 0.19734 | 6.253
2006-04-13 | 5:39 | 0 | 17.557 | 0 | 4 | 0 | 41.277 | 42.686 | 39.913 | 40.502 | 25.308 | 24.345 | 11.828 | 0 | 0 | 55.043 | 50.457 | 42.851 | 20.296 | 0 | 0 | 51.72 | 31.764 | [5 empty] | 0 | 0.775 | 9 | 3.1521 | 2.921 | 2.916 | 2.7273 | 0.19374 | 6.1463
2006-04-13 | 5:40 | 0 | 17.605 | 0 | 3 | 0 | 40.97 | 41.745 | 39.844 | 40.619 | 24.585 | 24.295 | 11.755 | 0 | 0 | 55.043 | 50.457 | 42.827 | 20.272 | 0 | 0 | 51.741 | 31.764 | [5 empty] | 0 | 0.351 | 10 | 3.1733 | 2.9412 | 2.9169 | 2.7273 | 0.21394 | 6.7419
2006-04-13 | 5:41 | 0 | 17.605 | 0 | 4 | 0 | 40.805 | 41.418 | 39.303 | 40.478 | 23.79 | 24.32 | 11.704 | 0 | 0 | 55.043 | 50.48 | 42.922 | 20.296 | 0 | 0 | 51.741 | 31.789 | [5 empty] | 0 | 0.327 | 11 | 3.1882 | 2.9553 | 2.9175 | 2.7273 | 0.22806 | 7.1533
2006-04-13 | 5:42 | 0 | 17.552 | 0 | 3 | 0 | 40.59 | 41.2 | 37.698 | 39.626 | 23.182 | 24.315 | 11.626 | 0 | 0 | 54.992 | 50.429 | 42.963 | 20.242 | 0 | 0 | 51.692 | 31.781 | [5 empty] | 0 | 0.964 | 12 | 3.2109 | 2.9769 | 2.9184 | 2.7273 | 0.24965 | 7.7751
2006-04-13 | 5:43 | 0 | 17.582 | 0 | 4 | 0 | 39.703 | 40.925 | 36.552 | 37.94 | 22.297 | 24.32 | 11.704 | 0 | 0 | 55.02 | 50.434 | 42.992 | 20.272 | 0 | 0 | 51.72 | 31.764 | [5 empty] | 0 | 1.763 | 13 | 3.1882 | 2.9553 | 2.9175 | 2.7273 | 0.22806 | 7.1533
2006-04-13 | 5:44 | 0 | 17.605 | 0 | 4 | 0 | 38.126 | 39.724 | 35.871 | 36.883 | 21.669 | 24.2 | 11.853 | 0 | 0 | 54.999 | 50.413 | 42.898 | 20.272 | 0 | 0 | 51.696 | 31.811 | [5 empty] | 0 | 1.243 | 14 | 3.1448 | 2.9141 | 2.9157 | 2.7273 | 0.18682 | 5.9405
2006-04-13 | 5:45 | 0 | 17.582 | 0 | 4 | 0 | 36.952 | 38.222 | 35.567 | 36.129 | 21.718 | 24.126 | 11.755 | 1 | 0 | 54.975 | 50.434 | 42.851 | 20.296 | 0 | 0 | 51.626 | 31.811 | [5 empty] | 0 | 0.823 | 15 | 3.1733 | 2.9412 | 2.9169 | 2.7273 | 0.21394 | 6.7419
2006-04-13 | 5:46 | 0 | 17.605 | 0 | 3 | 0 | 36.27 | 37.186 | 35.33 | 35.895 | 21.333 | 24.271 | 11.805 | 0 | 0 | 54.999 | 50.434 | 42.733 | 20.321 | 0 | 0 | 51.696 | 31.835 | [5 empty] | 0 | 0.375 | 16 | 3.1588 | 2.9274 | 2.9163 | 2.7273 | 0.2001 | 6.3348
2006-04-13 | 5:47 | 1 | 17.63 | 1 | 14 | 0 | 49.792 | 36.67 | 35.942 | 46.216 | 48.737 | 24.224 | 11.729 | 0 | 0 | 49.449 | 50.343 | 46.949 | 20.296 | 0 | 0 | 51.673 | 31.595 | [5 empty] | 17.63 | 3.576 | 17 | 3.1809 | 2.9484 | 2.9172 | 2.7273 | 0.22114 | 6.9521
2006-04-13 | 5:48 | 1 | 17.655 | 0 | 15 | 0 | 60.807 | 36.411 | 38.057 | 51.834 | 55.755 | 24.175 | 11.805 | 1 | 0 | 58.97 | 50.044 | 52.912 | 20.296 | 0 | 0 | 51.673 | 31.45 | [5 empty] | 17.655 | 8.973 | 18 | 3.1588 | 2.9274 | 2.9163 | 2.7273 | 0.2001 | 6.3348
2006-04-13 | 5:49 | 0 | 17.655 | 0 | 15 | 0 | 67.308 | 36.294 | 41.064 | 57.243 | 55.937 | 24.295 | 11.755 | 1 | 0 | 65.538 | 50.09 | 57.512 | 20.296 | 0 | 0 | 51.65 | 34.366 | [5 empty] | 0 | 10.065 | 19 | 3.1733 | 2.9412 | 2.9169 | 2.7273 | 0.21394 | 6.7419
2006-04-13 | 5:50 | 1 | 17.63 | 0 | 15 | 0 | 69.818 | 36.201 | 43.532 | 60.225 | 55.984 | 24.151 | 11.704 | 0 | 0 | 68.546 | 50.457 | 60.202 | 20.249 | 0 | 0 | 51.605 | 37.306 | [5 empty] | 17.63 | 9.593 | 20 | 3.1882 | 2.9553 | 2.9175 | 2.7273 | 0.22806 | 7.1533
2006-04-13 | 5:51 | 1 | 17.655 | 0 | 15 | 1 | 70.896 | 36.153 | 45.504 | 61.996 | 55.96 | 24.175 | 11.729 | 0 | 1 | 69.798 | 51.213 | 61.861 | 20.272 | 0 | 0 | 51.626 | 39.514 | [5 empty] | 17.655 | 8.9 | 21 | 3.1809 | 2.9484 | 2.9172 | 2.7273 | 0.22114 | 6.9521
2006-04-13 | 5:52 | 1 | 17.655 | 1 | 15 | 0 | 71.028 | 36.084 | 46.926 | 63.005 | 55.937 | 24.246 | 11.631 | 0 | 0 | 70.149 | 52.063 | 62.781 | 20.296 | 0 | 0 | 51.857 | 41.088 | [5 empty] | 17.655 | 8.023 | 0 | 3.2095 | 2.9755 | 2.9183 | 2.7273 | 0.24827 | 7.7355
2006-04-13 | 5:53 | 0 | 17.68 | 0 | 15 | 0 | 71.092 | 36.06 | 48.142 | 63.655 | 56.051 | 24.369 | 11.657 | 1 | 0 | 70.368 | 52.889 | 63.498 | 20.296 | 0 | 0 | 52.063 | 42.31 | [5 empty] | 0 | 7.437 | 1 | 3.2019 | 2.9683 | 8.7622 | 8.5714 | -5.6031 | -174.9935
2006-04-13 | 5:54 | 1 | 17.63 | 0 | 15 | 0 | 71.028 | 36.129 | 49.035 | 64.194 | 56.098 | 24.246 | 11.631 | 0 | 0 | 70.455 | 53.598 | 64.036 | 20.296 | 0 | 0 | 52.361 | 43.343 | [5 empty] | 17.63 | 6.834 | 2 | 3.2095 | 2.9755 | 8.7625 | 8.5714 | -5.5959 | -174.3565
2006-04-13 | 5:55 | 0 | 17.655 | 0 | 15 | 0 | 71.092 | 36.129 | 49.906 | 64.664 | 55.893 | 24.246 | 11.78 | 0 | 0 | 70.522 | 54.264 | 64.597 | 20.296 | 0 | 0 | 52.705 | 44.238 | [5 empty] | 0 | 6.428 | 3 | 3.1661 | 2.9343 | 8.7607 | 8.5714 | -5.6371 | -178.0486
2006-04-13 | 5:56 | 1 | 17.655 | 0 | 15 | 0 | 71.028 | 36.129 | 50.917 | 65.179 | 55.846 | 24.224 | 11.755 | 0 | 0 | 70.522 | 54.838 | 65.134 | 20.296 | 0 | 0 | 53.071 | 45.047 | [5 empty] | 17.655 | 5.849 | 4 | 3.1733 | 2.9412 | 8.761 | 8.5714 | -5.6302 | -177.4221
2006-04-13 | 5:57 | 0 | 17.655 | 0 | 8 | 0 | 69.051 | 57.961 | 42.664 | 65.515 | 44.448 | 24.175 | 11.729 | 0 | 0 | 70.323 | 55.41 | 65.202 | 20.321 | 0 | 0 | 53.461 | 45.527 | [5 empty] | 0 | 3.536 | 5 | 3.1809 | 2.9484 | 8.7613 | 8.5714 | -5.623 | -176.7735
2006-04-13 | 5:58 | 0 | 17.655 | 1 | 4 | 1 | 70.323 | 65.784 | 35.495 | 44.587 | 45.068 | 24.151 | 11.704 | 0 | 0 | 68.809 | 55.869 | 63.363 | 20.296 | 0 | 0 | 53.851 | 45.275 | [5 empty] | 0 | 25.736 | 6 | 3.1882 | 2.9553 | 8.7616 | 8.5714 | -5.6161 | -176.1528
2006-04-13 | 5:59 | 0 | 17.66 | 0 | 4 | 0 | 49.591 | 68.087 | 33.338 | 35.596 | 36.017 | 24.205 | 11.709 | 0 | 0 | 67.293 | 56.307 | 60.141 | 20.375 | 0 | 0 | 54.177 | 44.89 | [5 empty] | 0 | 13.995 | 0 | 3.1867 | 2.9539 | 8.7616 | 8.5714 | -5.6175 | -176.2767
2006-04-13 | 6:00 | 0 | 17.685 | 0 | 3 | 0 | 38.485 | 47.847 | 32.893 | 33.409 | 31.6 | 24.276 | 11.81 | 1 | 0 | 66.104 | 56.508 | 57.227 | 20.35 | 0 | 0 | 54.406 | 44.432 | [5 empty] | 0 | 5.076 | 1 | 3.1573 | 2.926 | 2.7976 | 2.6087 | 0.3173 | 10.0495
2006-04-13 | 6:01 | 0 | 17.685 | 0 | 3 | 0 | 35.383 | 38.626 | 33.316 | 32.893 | 29.432 | 24.254 | 11.883 | 0 | 0 | 65.207 | 56.642 | 55.141 | 20.326 | 0 | 0 | 54.544 | 43.96 | [5 empty] | 0 | 2.49 | 2 | 3.1361 | 2.9058 | 2.7968 | 2.6087 | 0.29709 | 9.4733
2006-04-13 | 6:02 | 0 | 17.63 | 0 | 4 | 0 | 34.321 | 35.919 | 35.213 | 33.756 | 26.392 | 24.345 | 11.878 | 0 | 0 | 64.552 | 56.75 | 53.393 | 20.296 | 0 | 0 | 54.653 | 43.484 | [5 empty] | 0 | 0.565 | 3 | 3.1375 | 2.9072 | 2.7968 | 2.6087 | 0.29847 | 9.513
2006-04-13 | 6:03 | 0 | 17.685 | 0 | 3 | 0 | 34.773 | 35.031 | 37.428 | 36.371 | 25.289 | 24.156 | 11.933 | 0 | 0 | 64.018 | 56.846 | 52.137 | 20.35 | 0 | 0 | 54.772 | 43.138 | [5 empty] | 0 | -1.598 | 4 | 3.1215 | 2.8919 | 2.7962 | 2.6087 | 0.28325 | 9.0741
2006-04-13 | 6:04 | 0 | 17.66 | 0 | 4 | 0 | 36.957 | 35.572 | 36.77 | 37.992 | 24.3 | 24.325 | 11.858 | 0 | 0 | 63.66 | 56.978 | 51.082 | 20.375 | 0 | 0 | 54.889 | 42.714 | [5 empty] | 0 | -1.035 | 5 | 3.1434 | 2.9127 | 2.7971 | 2.6087 | 0.30401 | 9.6715
2006-04-13 | 6:05 | 0 | 17.63 | 0 | 4 | 0 | 37.964 | 37.94 | 35.048 | 36.67 | 23.212 | 24.151 | 11.853 | 0 | 0 | 63.208 | 56.973 | 50.389 | 20.296 | 0 | 0 | 54.952 | 42.334 | [5 empty] | 0 | 1.294 | 6 | 3.1448 | 2.9141 | 2.7971 | 2.6087 | 0.30539 | 9.7111
2006-04-13 | 6:06 | 0 | 17.685 | 0 | 4 | 0 | 36.674 | 38.227 | 33.854 | 34.773 | 22.518 | 24.156 | 11.858 | 0 | 0 | 62.986 | 57.069 | 49.913 | 20.35 | 0 | 0 | 55.027 | 42.032 | [5 empty] | 0 | 1.901 | 7 | 3.1434 | 2.9127 | 2.7971 | 2.6087 | 0.30401 | 9.6715
2006-04-13 | 6:07 | 0 | 17.635 | 0 | 4 | 0 | 34.89 | 36.581 | 33.409 | 33.761 | 21.964 | 24.18 | 11.858 | 0 | 0 | 62.674 | 57.069 | 49.591 | 20.35 | 0 | 0 | 55.071 | 41.705 | [5 empty] | 0 | 1.129 | 8 | 3.1434 | 2.9127 | 2.7971 | 2.6087 | 0.30401 | 9.6715
2006-04-13 | 6:08 | 0 | 17.635 | 0 | 4 | 0 | 34.019 | 34.935 | 33.361 | 33.503 | 22.327 | 24.134 | 11.933 | 0 | 0 | 62.427 | 57.092 | 49.362 | 20.35 | 0 | 0 | 55.071 | 41.446 | [5 empty] | 0 | 0.516 | 9 | 3.1215 | 2.8919 | 2.7962 | 2.6087 | 0.28325 | 9.0741
2006-04-13 | 6:09 | 0 | 17.582 | 0 | 4 | 0 | 42.992 | 34.486 | 32.909 | 33.381 | 32.39 | 24.055 | 11.928 | 0 | 0 | 62.153 | 57.092 | 49.155 | 20.375 | 0 | 0 | 55.071 | 41.164 | [5 empty] | 0 | 9.611 | 10 | 3.123 | 2.8933 | 2.7962 | 2.6087 | 0.28463 | 9.1142
2006-04-13 | 6:10 | 1 | 17.612 | 1 | 5 | 0 | 46.816 | 44.89 | 32.372 | 32.962 | 33.503 | 24.109 | 12.031 | 0 | 0 | 62.001 | 57.092 | 49.155 | 20.301 | 0 | 0 | 55.027 | 40.906 | [5 empty] | 17.612 | 13.854 | 11 | 3.093 | 2.8648 | 2.795 | 2.6087 | 0.25612 | 8.2808
2006-04-13 | 6:11 | 0 | 17.612 | 0 | 4 | 0 | 47.551 | 47.437 | 31.794 | 32.323 | 33.479 | 24.229 | 12.006 | 0 | 0 | 61.866 | 57.135 | 48.858 | 20.35 | 0 | 0 | 55.071 | 40.624 | [5 empty] | 0 | 15.228 | 12 | 3.1003 | 2.8717 | 2.7953 | 2.6087 | 0.26304 | 8.4846
2006-04-13 | 6:12 | 0 | 17.587 | 0 | 4 | 0 | 47.964 | 47.985 | 32.105 | 31.889 | 33.692 | 24.18 | 12.031 | 0 | 0 | 61.754 | 57.113 | 48.858 | 20.326 | 0 | 0 | 55.186 | 40.435 | [5 empty] | 0 | 16.075 | 13 | 3.093 | 2.8648 | 2.795 | 2.6087 | 0.25612 | 8.2808
2006-04-13 | 6:13 | 0 | 17.587 | 0 | 4 | 0 | 48.123 | 48.307 | 33.316 | 32.775 | 33.926 | 24.18 | 12.081 | 2 | 0 | 61.642 | 57.113 | 48.744 | 20.326 | 0 | 0 | 55.232 | 40.248 | [5 empty] | 0 | 15.348 | 14 | 3.0784 | 2.851 | 2.7944 | 2.6087 | 0.24228 | 7.8704
2006-04-13 | 6:14 | 1 | 17.587 | 0 | 4 | 0 | 48.055 | 48.398 | 34.983 | 34.184 | 34.091 | 24.156 | 12.006 | 1 | 0 | 61.53 | 57.158 | 48.697 | 20.375 | 0 | 0 | 55.232 | 40.014 | [5 empty] | 17.587 | 13.871 | 15 | 3.1003 | 2.8717 | 2.7953 | 2.6087 | 0.26304 | 8.4846
2006-04-13 | 6:15 | 0 | 17.587 | 0 | 4 | 0 | 48.216 | 48.468 | 36.182 | 35.875 | 33.62 | 24.205 | 12.081 | 2 | 0 | 61.373 | 57.135 | 48.72 | 20.35 | 0 | 0 | 55.256 | 39.849 | [5 empty] | 0 | 12.341 | 16 | 3.0784 | 2.851 | 2.7944 | 2.6087 | 0.24228 | 7.8704
2006-04-13 | 6:16 | 0 | 17.587 | 0 | 4 | 0 | 48.445 | 48.765 | 36.981 | 36.957 | 33.62 | 24.085 | 12.107 | 1 | 0 | 61.216 | 57.135 | 48.674 | 20.375 | 0 | 0 | 55.232 | 39.636 | [5 empty] | 0 | 11.488 | 17 | 3.0708 | 2.8438 | 2.7941 | 2.6087 | 0.23509 | 7.6555
2006-04-13 | 6:17 | 0 | 17.562 | 0 | 3 | 0 | 48.674 | 48.949 | 37.239 | 37.473 | 33.878 | 24.109 | 12.18 | 1 | 0 | 61.104 | 57.135 | 48.72 | 20.375 | 0 | 0 | 55.256 | 39.495 | [5 empty] | 0 | 11.201 | 18 | 3.0496 | 2.8236 | 2.7933 | 2.6087 | 0.21488 | 7.0462
2006-04-13 | 6:18 | 1 | 17.587 | 0 | 4 | 0 | 48.835 | 49.178 | 37.569 | 37.662 | 33.62 | 24.18 | 12.18 | 1 | 0 | 60.992 | 57.158 | 48.697 | 20.35 | 0 | 0 | 55.3 | 39.332 | [5 empty] | 17.587 | 11.173 | 19 | 3.0496 | 2.8236 | 2.7933 | 2.6087 | 0.21488 | 7.0462
2006-04-13 | 6:19 | 0 | 17.585 | 1 | 4 | 0 | 49.061 | 49.36 | 37.614 | 37.873 | 33.713 | 24.178 | 12.227 | 1 | 0 | 60.855 | 57.202 | 48.765 | 20.397 | 0 | 0 | 55.3 | 39.164 | [5 empty] | 0 | 11.188 | 20 | 3.0359 | 2.8106 | 2.7927 | 2.6087 | 0.20187 | 6.6495
2006-04-13 | 6:20 | 0 | 17.575 | 0 | 4 | 0 | 49.098 | 49.488 | 37.839 | 37.98 | 33.962 | 24.193 | 12.192 | 1 | 0 | 60.688 | 57.236 | 48.8 | 20.483 | 0 | 0 | 55.358 | 39.131 | [5 empty] | 0 | 11.118 | 21 | 3.0461 | 2.8203 | 2.7931 | 2.6087 | 0.21156 | 6.9453
2006-04-13 | 6:21 | 0 | 17.575 | 0 | 4 | 1 | 49.19 | 49.535 | 37.815 | 38.191 | 33.938 | 24.143 | 12.192 | 1 | 0 | 60.599 | 57.147 | 48.732 | 20.338 | 0 | 0 | 55.221 | 38.873 | [5 empty] | 0 | 10.999 | 22 | 3.0461 | 2.8203 | 2.7931 | 2.6087 | 0.21156 | 6.9453
2006-04-13 | 6:22 | 0 | 17.585 | 0 | 4 | 0 | 49.498 | 49.75 | 38.014 | 38.224 | 34.278 | 24.082 | 12.202 | 1 | 0 | 60.565 | 57.202 | 48.695 | 20.372 | 0 | 0 | 55.3 | 38.717 | [5 empty] | 0 | 11.274 | 0 | 3.0432 | 2.8175 | 2.793 | 2.6087 | 0.20879 | 6.8609
2006-04-13 | 6:23 | 1 | 17.575 | 0 | 4 | 0 | 49.488 | 50.016 | 38.191 | 38.404 | 34.385 | 23.928 | 12.192 | 1 | 0 | 60.421 | 57.124 | 48.732 | 20.362 | 0 | 0 | 55.221 | 38.545 | [5 empty] | 17.575 | 11.084 | 1 | 3.0461 | 2.8203 | 3.5178 | 3.3333 | -0.51308 | -16.8439
2006-04-13 | 6:24 | 0 | 17.575 | 0 | 4 | 0 | 49.19 | 49.901 | 37.909 | 38.684 | 34.596 | 23.977 | 12.217 | 1 | 0 | 60.353 | 57.192 | 48.732 | 20.387 | 0 | 0 | 55.221 | 38.425 | [5 empty] | 0 | 10.506 | 2 | 3.0388 | 2.8133 | 3.5175 | 3.3333 | -0.52 | -17.1119
2006-04-13 | 6:25 | 0 | 17.635 | 0 | 4 | 0 | 49.498 | 49.773 | 37.732 | 38.437 | 35.359 | 24.033 | 12.278 | 1 | 0 | 60.319 | 57.179 | 48.902 | 20.421 | 0 | 0 | 55.197 | 38.284 | [5 empty] | 0 | 11.061 | 3 | 3.021 | 2.7964 | 3.5168 | 3.3333 | -0.53688 | -17.7714
2006-04-13 | 6:26 | 0 | 17.575 | 0 | 4 | 0 | 49.281 | 49.969 | 37.791 | 38.239 | 34.971 | 24.143 | 12.34 | 1 | 0 | 60.307 | 57.215 | 48.8 | 20.412 | 2 | 0 | 60.33 | 22.964 | [5 empty] | 0 | 11.042 | 4 | 3.003 | 2.7793 | 3.516 | 3.3333 | -0.55405 | -18.4498
2006-04-13 | 6:27 | 0 | 17.575 | 0 | 4 | 0 | 49.098 | 49.649 | 37.909 | 38.308 | 34.947 | 24.217 | 12.192 | 2 | 0 | 60.195 | 57.081 | 48.158 | 20.338 | 0 | 0 | 61.138 | 18.784 | [5 empty] | 0 | 10.79 | 5 | 3.0461 | 2.8203 | 3.5178 | 3.3333 | -0.51308 | -16.8439
2006-04-13 | 6:28 | 1 | 17.6 | 1 | 5 | 0 | 49.122 | 49.579 | 38.05 | 38.356 | 34.806 | 24.217 | 12.217 | 1 | 0 | 60.106 | 57.081 | 47.332 | 20.338 | 0 | 0 | 61.161 | 18.364 | [5 empty] | 17.6 | 10.766 | 6 | 3.0388 | 2.8133 | 3.5175 | 3.3333 | -0.52 | -17.1119
2006-04-13 | 6:29 | 0 | 17.6 | 0 | 4 | 0 | 49.145 | 49.556 | 38.004 | 38.425 | 34.689 | 24.143 | 12.217 | 1 | 0 | 60.106 | 57.124 | 46.645 | 20.412 | 0 | 0 | 61.138 | 18.759 | [5 empty] | 0 | 10.72 | 7 | 3.0388 | 2.8133 | 3.5175 | 3.3333 | -0.52 | -17.1119
2006-04-13 | 6:30 | 0 | 17.6 | 0 | 4 | 0 | 49.281 | 49.673 | 38.026 | 38.614 | 34.761 | 24.168 | 12.167 | 1 | 0 | 60.017 | 57.103 | 46.071 | 20.387 | 0 | 0 | 60.914 | 19.304 | [5 empty] | 0 | 10.667 | 8 | 3.0534 | 2.8272 | 3.5181 | 3.3333 | -0.50616 | -16.5771
2006-04-13 | 6:31 | 0 | 17.575 | 0 | 4 | 0 | 49.397 | 49.74 | 38.098 | 38.497 | 34.854 | 24.362 | 12.192 | 1 | 0 | 59.995 | 57.058 | 45.429 | 20.362 | 0 | 0 | 60.78 | 19.822 | [5 empty] | 0 | 10.9 | 9 | 3.0461 | 2.8203 | 3.5178 | 3.3333 | -0.51308 | -16.8439
2006-04-13 | 6:32 | 0 | 17.6 | 0 | 4 | 0 | 49.694 | 49.992 | 38.308 | 38.684 | 35.277 | 24.386 | 12.192 | 1 | 0 | 59.906 | 57.035 | 45.154 | 20.362 | 0 | 0 | 60.622 | 20.289 | [5 empty] | 0 | 11.01 | 10 | 3.0461 | 2.8203 | 3.5178 | 3.3333 | -0.51308 | -16.8439
2006-04-13 | 6:33 | 1 | 17.6 | 0 | 4 | 0 | 49.992 | 50.244 | 38.284 | 38.803 | 35.371 | 24.362 | 12.217 | 1 | 0 | 59.906 | 57.058 | 44.949 | 20.387 | 0 | 0 | 60.51 | 20.676 | [5 empty] | 17.6 | 11.189 | 11 | 3.0388 | 2.8133 | 3.5175 | 3.3333 | -0.52 | -17.1119
2006-04-13 | 6:34 | 0 | 17.6 | 0 | 3 | 0 | 50.083 | 50.473 | 38.356 | 38.849 | 35.419 | 24.362 | 12.265 | 1 | 0 | 59.883 | 57.035 | 44.949 | 20.387 | 0 | 0 | 60.399 | 21.037 | [5 empty] | 0 | 11.234 | 12 | 3.0248 | 2.8 | 3.5169 | 3.3333 | -0.53329 | -17.6302
2006-04-13 | 6:35 | 0 | 17.622 | 0 | 4 | 0 | 50.13 | 50.52 | 38.614 | 38.849 | 35.23 | 24.553 | 12.315 | 1 | 0 | 59.837 | 57.012 | 44.741 | 20.362 | 0 | 0 | 60.33 | 21.397 | [5 empty] | 0 | 11.281 | 13 | 3.0103 | 2.7862 | 3.5163 | 3.3333 | -0.54713 | -18.1753
2006-04-13 | 6:36 | 0 | 17.635 | 0 | 4 | 0 | 50.462 | 50.69 | 38.765 | 39.023 | 35.335 | 24.492 | 12.278 | 1 | 0 | 59.846 | 57.044 | 44.75 | 20.421 | 0 | 0 | 60.205 | 21.77 | [5 empty] | 0 | 11.439 | 14 | 3.021 | 2.7964 | 3.5168 | 3.3333 | -0.53688 | -17.7714
2006-04-13 | 6:37 | 1 | 17.622 | 0 | 4 | 0 | 50.681 | 50.842 | 38.92 | 39.038 | 35.395 | 24.531 | 12.217 | 1 | 0 | 59.86 | 57.058 | 44.65 | 20.362 | 0 | 0 | 60.084 | 22.074 | [5 empty] | 17.622 | 11.643 | 15 | 3.0388 | 2.8133 | 3.5175 | 3.3333 | -0.52 | -17.1119
2006-04-13 | 6:38 | 0 | 17.733 | 1 | 4 | 0 | 51.285 | 51.332 | 39.306 | 39.399 | 35.852 | 24.565 | 12.3 | 1 | 0 | 59.757 | 57.001 | 44.659 | 20.421 | 0 | 0 | 60.027 | 22.469 | [5 empty] | 0 | 11.886 | 16 | 3.0146 | 2.7904 | 3.5165 | 3.3333 | -0.54297 | -18.0112
2006-04-13 | 6:39 | 0 | 17.615 | 0 | 3 | 1 | 51.292 | 51.612 | 39.265 | 39.358 | 35.622 | 24.592 | 12.381 | 1 | 0 | 59.741 | 57.028 | 44.596 | 20.402 | 0 | 0 | 59.899 | 22.788 | [5 empty] | 0 | 11.934 | 17 | 2.9911 | 2.7679 | 3.5155 | 3.3333 | -0.56539 | -18.9028
2006-04-13 | 6:40 | 0 | 17.637 | 0 | 4 | 0 | 49.297 | 51.75 | 39.475 | 39.547 | 32.567 | 24.715 | 12.381 | 2 | 0 | 59.764 | 57.005 | 44.55 | 20.402 | 0 | 0 | 59.853 | 23.148 | [5 empty] | 0 | 9.75 | 0 | 2.9911 | 2.7679 | 3.5155 | 3.3333 | -0.56539 | -18.9028
2006-04-13 | 6:41 | 0 | 17.59 | 0 | 3 | 0 | 42.65 | 48.564 | 39.475 | 39.782 | 27.316 | 24.617 | 12.381 | 0 | 0 | 59.673 | 57.005 | 44.573 | 20.426 | 0 | 0 | 59.764 | 23.437 | [5 empty] | 0 | 2.868 | 1 | 2.9911 | 2.7679 | 1.8965 | 1.7143 | 1.0537 | 35.2268
2006-04-13 | 6:42 | 0 | 17.615 | 0 | 4 | 0 | 41.049 | 42.86 | 39.71 | 39.851 | 25.823 | 24.592 | 12.454 | 0 | 0 | 59.696 | 56.982 | 44.596 | 20.402 | 0 | 0 | 59.652 | 23.702 | [5 empty] | 0 | 1.198 | 2 | 2.9698 | 2.7477 | 1.8956 | 1.7143 | 1.0334 | 34.7986
2006-04-13 | 6:43 | 0 | 17.67 | 0 | 3 | 0 | 40.564 | 41.458 | 39.93 | 40.023 | 25.83 | 24.769 | 12.461 | 0 | 0 | 59.725 | 57.035 | 44.718 | 20.483 | 0 | 0 | 59.636 | 23.999 | [5 empty] | 0 | 0.541 | 3 | 2.9678 | 2.7458 | 1.8955 | 1.7143 | 1.0315 | 34.7572
2006-04-13 | 6:44 | 0 | 17.615 | 0 | 4 | 0 | 40.392 | 40.932 | 39.806 | 40.088 | 24.98 | 24.761 | 12.552 | 1 | 0 | 59.63 | 56.962 | 44.596 | 20.426 | 0 | 0 | 59.495 | 24.183 | [5 empty] | 0 | 0.304 | 4 | 2.9413 | 2.7206 | 1.8945 | 1.7143 | 1.0063 | 34.214
2006-04-13 | 6:45 | 0 | 17.647 | 0 | 3 | 0 | 40.305 | 40.822 | 38.497 | 39.624 | 24.818 | 24.649 | 12.66 | 0 | 0 | 59.682 | 56.992 | 44.694 | 20.529 | 0 | 0 | 59.39 | 24.577 | [5 empty] | 0 | 0.681 | 5 | 2.9098 | 2.6907 | 1.8932 | 1.7143 | 0.97643 | 33.5564
2006-04-13 | 6:46 | 0 | 17.615 | 0 | 4 | 0 | 39.851 | 40.674 | 37.172 | 38.277 | 24.786 | 24.617 | 12.577 | 0 | 0 | 59.63 | 56.939 | 44.664 | 20.402 | 0 | 0 | 59.315 | 24.641 | [5 empty] | 0 | 1.574 | 6 | 2.934 | 2.7137 | 1.8942 | 1.7143 | 0.9994 | 34.063
2006-04-13 | 6:47 | 0 | 17.597 | 0 | 3 | 0 | 38.473 | 40.047 | 36.311 | 37.11 | 24.504 | 24.649 | 12.635 | 0 | 0 | 59.614 | 57.012 | 44.559 | 20.483 | 0 | 0 | 59.301 | 24.938 | [5 empty] | 0 | 1.363 | 7 | 2.9171 | 2.6976 | 1.8935 | 1.7143 | 0.98335 | 33.7099
2006-04-13 | 6:48 | 0 | 17.564 | 0 | 4 | 0 | 37.196 | 38.607 | 36.067 | 36.328 | 23.751 | 24.617 | 12.677 | 0 | 0 | 59.584 | 56.939 | 44.573 | 20.426 | 0 | 0 | 59.248 | 25.171 | [5 empty] | 0 | 0.868 | 8 | 2.9049 | 2.686 | 1.893 | 1.7143 | 0.97172 | 33.4516
2006-04-13 | 6:49 | 0 | 17.597 | 0 | 3 | 0 | 36.521 | 37.485 | 35.722 | 36.029 | 22.41 | 24.673 | 12.635 | 0 | 0 | 59.591 | 56.992 | 44.489 | 20.505 | 0 | 0 | 59.187 | 25.396 | [5 empty] | 0 | 0.492 | 9 | 2.9171 | 2.6976 | 1.8935 | 1.7143 | 0.98335 | 33.7099
2006-04-13 | 6:50 | 0 | 17.597 | 1 | 4 | 0 | 39.038 | 36.851 | 35.371 | 35.818 | 31.394 | 24.479 | 12.71 | 0 | 0 | 59.525 | 56.923 | 44.559 | 20.483 | 0 | 0 | 59.143 | 25.612 | [5 empty] | 0 | 3.22 | 10 | 2.8952 | 2.6769 | 1.8926 | 1.7143 | 0.96259 | 33.2471
2006-04-13 | 6:51 | 0 | 17.59 | 0 | 3 | 0 | 47.21 | 41.145 | 34.892 | 35.34 | 33.553 | 24.521 | 12.725 | 0 | 0 | 59.518 | 56.916 | 44.458 | 20.473 | 0 | 0 | 59.068 | 25.75 | [5 empty] | 0 | 11.87 | 11 | 2.8909 | 2.6727 | 1.8924 | 1.7143 | 0.95843 | 33.1537
2006-04-13 | 6:52 | 1 | 17.647 | 0 | 4 | 0 | 48.249 | 47.654 | 34.431 | 34.9 | 33.89 | 24.649 | 12.858 | 0 | 0 | 59.525 | 56.923 | 44.441 | 20.483 | 0 | 0 | 59.032 | 25.975 | [5 empty] | 17.647 | 13.349 | 12 | 2.8522 | 2.6359 | 1.8909 | 1.7143 | 0.92162 | 32.3132
2006-04-13 | 6:53 | 0 | 17.647 | 0 | 3 | 0 | 48.228 | 48.501 | 34.055 | 34.383 | 34.172 | 24.553 | 12.808 | 2 | 0 | 59.456 | 56.923 | 44.465 | 20.578 | 0 | 0 | 58.94 | 26.191 | [5 empty] | 0 | 13.845 | 13 | 2.8667 | 2.6497 | 1.8915 | 1.7143 | 0.93546 | 32.6318
2006-04-13 | 6:54 | 0 | 17.622 | 0 | 3 | 0 | 48.02 | 48.48 | 34.031 | 34.218 | 33.983 | 24.602 | 12.858 | 1 | 0 | 59.433 | 56.9 | 44.489 | 20.505 | 0 | 0 | 58.851 | 26.24 | [5 empty] | 0 | 13.802 | 14 | 2.8522 | 2.6359 | 1.8909 | 1.7143 | 0.92162 | 32.3132
2006-04-13 | 6:55 | 0 | 17.622 | 0 | 4 | 0 | 48.135 | 48.296 | 34.854 | 34.359 | 33.278 | 24.577 | 12.881 | 1 | 0 | 59.39 | 56.877 | 44.441 | 20.505 | 0 | 0 | 58.829 | 26.407 | [5 empty] | 0 | 13.776 | 15 | 2.8455 | 2.6295 | 1.8906 | 1.7143 | 0.91525 | 32.1655
2006-04-13 | 6:56 | 1 | 17.647 | 0 | 3 | 0 | 48.09 | 48.387 | 35.512 | 35.23 | 33.139 | 24.747 | 12.956 | 1 | 0 | 59.456 | 56.923 | 44.348 | 20.529 | 0 | 0 | 58.806 | 26.551 | [5 empty] | 17.647 | 12.86 | 16 | 2.8236 | 2.6088 | 1.8897 | 1.7143 | 0.89449 | 31.679
2006-04-13 | 6:57 | 0 | 17.622 | 0 | 3 | 0 | 48.776 | 48.501 | 36.452 | 35.84 | 33.515 | 24.649 | 12.981 | 2 | 0 | 59.413 | 56.877 | 44.441 | 20.529 | 0 | 0 | 58.762 | 26.745 | [5 empty] | 0 | 12.936 | 17 | 2.8163 | 2.6019 | 1.8894 | 1.7143 | 0.88757 | 31.5152
2006-04-13 | 6:58 | 0 | 17.622 | 0 | 4 | 0 | 49.281 | 49.166 | 37.461 | 36.734 | 33.35 | 24.747 | 12.956 | 1 | 0 | 59.433 | 56.9 | 44.396 | 20.529 | 0 | 0 | 58.694 | 26.89 | [5 empty] | 0 | 12.547 | 18 | 2.8236 | 2.6088 | 1.8897 | 1.7143 | 0.89449 | 31.679
2006-04-13 | 6:59 | 0 | 17.622 | 1 | 3 | 0 | 50.037 | 49.738 | 38.143 | 37.789 | 33.959 | 24.673 | 13.004 | 1 | 0 | 59.388 | 56.877 | 44.417 | 20.554 | 0 | 0 | 58.669 | 27.034 | [5 empty] | 0 | 12.248 | 19 | 2.8096 | 2.5955 | 1.8891 | 1.7143 | 0.88121 | 31.3638
2006-04-13 | 7:00 | 0 | 17.622 | 0 | 3 | 0 | 50.954 | 50.45 | 38.588 | 38.425 | 33.749 | 24.673 | 13.029 | 1 | 0 | 59.388 | 56.898 | 44.51 | 20.554 | 0 | 0 | 58.625 | 27.155 | [5 empty] | 0 | 12.529 | 20 | 2.8024 | 2.5886 | 1.8888 | 1.7143 | 0.87429 | 31.1983
2006-04-13 | 7:01 | 0 | 17.647 | 0 | 3 | 0 | 43.078 | 50.793 | 38.846 | 38.753 | 28.263 | 24.698 | 13.203 | 1 | 0 | 59.41 | 56.877 | 44.533 | 20.529 | 0 | 0 | 58.669 | 27.299 | [5 empty] | 0 | 4.325 | 21 | 2.7517 | 2.5404 | 1.8868 | 1.7143 | 0.82612 | 30.0225
2006-04-13 | 7:02 | 0 | 17.647 | 0 | 4 | 0 | 40.447 | 43.336 | 39.035 | 39.011 | 25.588 | 24.624 | 13.253 | 0 | 0 | 59.388 | 56.855 | 44.533 | 20.554 | 0 | 0 | 58.557 | 27.444 | [5 empty] | 0 | 1.436 | 22 | 2.7371 | 2.5266 | 1.8862 | 1.7143 | 0.81228 | 29.6765
2006-04-13 | 7:03 | 0 | 17.647 | 0 | 3 | 0 | 39.786 | 40.822 | 39.27 | 39.107 | 24.479 | 24.698 | 13.278 | 0 | 0 | 59.41 | 56.855 | 44.739 | 20.674 | 0 | 0 | 58.58 | 27.709 | [5 empty] | 0 | 0.679 | 23 | 2.7298 | 2.5196 | 1.8859 | 1.7143 | 0.80536 | 29.5022
2006-04-13 | 7:04 | 0 | 17.622 | 0 | 3 | 0 | 39.528 | 40.186 | 39.176 | 39.435 | 23.204 | 24.649 | 13.253 | 1 | 0 | 59.365 | 56.855 | 44.624 | 20.554 | 0 | 0 | 58.445 | 27.635 | [5 empty] | 0 | 0.093 | 24 | 2.7371 | 2.5266 | 1.8862 | 1.7143 | 0.81228 | 29.6765
2006-04-13 | 7:05 | 0 | 17.622 | 0 | 4 | 0 | 39.459 | 39.999 | 38.729 | 39.248 | 22.167 | 24.72 | 13.178 | 0 | 0 | 59.388 | 56.855 | 44.557 | 20.529 | 0 | 0 | 58.402 | 27.755 | [5 empty] | 0 | 0.211 | 25 | 2.759 | 2.5473 | 1.8871 | 1.7143 | 0.83304 | 30.1941
2006-04-13 | 7:06 | 0 | 17.622 | 0 | 3 | 0 | 39.365 | 39.858 | 37.39 | 38.612 | 23.491 | 24.793 | 13.228 | 0 | 0 | 59.388 | 56.832 | 44.718 | 20.554 | 0 | 0 | 58.422 | 27.998 | [5 empty] | 0 | 0.753 | 26 | 2.7444 | 2.5335 | 1.8865 | 1.7143 | 0.8192 | 29.8499
2006-04-13 | 7:07 | 0 | 17.647 | 0 | 4 | 0 | 38.684 | 39.624 | 36.287 | 37.131 | 22.721 | 24.577 | 13.278 | 0 | 0 | 59.365 | 56.809 | 44.718 | 20.529 | 0 | 0 | 58.311 | 28.165 | [5 empty] | 0 | 1.553 | 27 | 2.7298 | 2.5196 | 1.8859 | 1.7143 | 0.80536 | 29.5022
2006-04-13 | 7:08 | 0 | 17.622 | 0 | 3 | 0 | 37.39 | 38.87 | 35.746 | 36.308 | 21.973 | 24.6 | 13.351 | 0 | 0 | 59.319 | 56.855 | 44.762 | 20.529 | 0 | 0 | 58.267 | 28.238 | [5 empty] | 0 | 1.082 | 28 | 2.7086 | 2.4994 | 1.885 | 1.7143 | 0.78516 | 28.9877
2006-04-13 | 7:09 | 0 | 17.647 | 0 | 3 | 0 | 36.591 | 37.768 | 35.557 | 36.05 | 22.216 | 24.6 | 13.499 | 0 | 0 | 59.342 | 56.809 | 44.785 | 20.649 | 0 | 0 | 58.244 | 28.43 | [5 empty] | 0 | 0.541 | 29 | 2.6655 | 2.4585 | 1.8833 | 1.7143 | 0.74419 | 27.9195
2006-04-13 | 7:10 | 0 | 17.647 | 0 | 4 | 0 | 35.864 | 36.686 | 35.134 | 35.347 | 406.97 | 24.698 | 13.623 | 0 | 0 | 59.342 | 56.786 | 44.671 | 20.505 | 0 | 0 | 58.244 | 28.454 | [5 empty] | 0 | 0.517 | 30 | 2.6294 | 2.4242 | 1.8818 | 1.7143 | 0.70987 | 26.9975
2006-04-13 | 7:11 | 1 | 17.647 | 1 | 3 | 0 | 46.139 | 37.038 | 34.734 | 35.206 | 403.175 | 24.553 | 13.673 | 0 | 0 | 59.299 | 56.832 | 44.648 | 20.554 | 0 | 0 | 58.176 | 28.574 | [5 empty] | 17.647 | 10.933 | 31 | 2.6148 | 2.4103 | 1.8812 | 1.7143 | 0.69603 | 26.6186
2006-04-13 | 7:12 | 0 | 17.67 | 0 | 4 | 0 | 48.018 | 46.666 | 34.311 | 34.828 | 384.366 | 24.673 | 13.648 | 0 | 0 | 59.299 | 56.786 | 44.694 | 20.554 | 0 | 0 | 58.11 | 28.697 | [5 empty] | 0 | 13.19 | 32 | 2.6221 | 2.4172 | 1.8815 | 1.7143 | 0.70295 | 26.8086
2006-04-13 | 7:13 | 0 | 17.647 | 0 | 3 | 0 | 47.88 | 48.202 | 33.912 | 34.383 | 388.519 | 24.649 | 13.524 | 1 | 0 | 59.299 | 56.763 | 44.557 | 20.554 | 0 | 0 | 58.11 | 28.817 | [5 empty] | 0 | 13.497 | 33 | 2.6582 | 2.4516 | 1.883 | 1.7143 | 0.73727 | 27.7356
2006-04-13 | 7:14 | 0 | 17.622 | 0 | 4 | 1 | 47.766 | 48.179 | 33.653 | 33.959 | 373.938 | 24.528 | 13.326 | 2 | 0 | 59.253 | 56.763 | 44.58 | 20.529 | 0 | 0 | 58.041 | 28.864 | [5 empty] | 0 | 13.807 | 34 | 2.7159 | 2.5064 | 1.8853 | 1.7143 | 0.79208 | 29.1648
2006-04-13 | 7:15 | 0 | 17.652 | 0 | 3 | 0 | 47.635 | 48.069 | 34.34 | 33.799 | 368.479 | 24.484 | 13.406 | 1 | 0 | 59.258 | 56.77 | 44.676 | 20.534 | 0 | 0 | 58.002 | 28.991 | [5 empty] | 0 | 13.836 | 0 | 2.6926 | 2.4842 | 1.8844 | 1.7143 | 0.76993 | 28.5947
2006-04-13 | 7:16 | 1 | 17.7 | 0 | 3 | 0 | 47.36 | 47.908 | 34.928 | 34.622 | 398.583 | 24.582 | 13.381 | 1 | 0 | 59.28 | 56.791 | 44.561 | 20.559 | 0 | 0 | 58.002 | 29.087 | [5 empty] | 17.7 | 12.738 | 1 | 2.6999 | 2.4911 | 2.3926 | 2.2222 | 0.26892 | 9.9604
2006-04-13 | 7:17 | 0 | 17.647 | 0 | 4 | 0 | 47.927 | 47.745 | 35.629 | 35.347 | 393.783 | 24.433 | 13.474 | 1 | 0 | 59.207 | 56.743 | 44.58 | 20.554 | 0 | 0 | 57.929 | 29.202 | [5 empty] | 0 | 12.58 | 2 | 2.6728 | 2.4654 | 2.3915 | 2.2222 | 0.24317 | 9.0982
2006-04-13 | 7:18 | 0 | 17.7 | 0 | 3 | 0 | 48.436 | 48.345 | 36.808 | 36.057 | 390.135 | 24.533 | 13.628 | 2 | 0 | 59.28 | 56.725 | 44.608 | 20.534 | 0 | 0 | 57.98 | 29.352 | [5 empty] | 0 | 12.379 | 3 | 2.6279 | 2.4228 | 2.3897 | 2.2222 | 0.20055 | 7.6314
2006-04-13 | 7:19 | 0 | 17.665 | 0 | 3 | 0 | 49.185 | 48.795 | 37.55 | 37.174 | 396.623 | 24.474 | 13.59 | 1 | 0 | 59.228 | 56.695 | 44.666 | 20.546 | 0 | 0 | 57.95 | 29.388 | [5 empty] | 0 | 12.011 | 4 | 2.639 | 2.4333 | 2.3902 | 2.2222 | 0.21107 | 7.998
2006-04-13 | 7:20 | 1 | 17.728 | 1 | 4 | 0 | 50.072 | 49.703 | 38.105 | 37.894 | 398.721 | 24.585 | 13.706 | 1 | 0 | 59.353 | 56.754 | 44.683 | 20.561 | 0 | 0 | 57.964 | 29.501 | [5 empty] | 17.728 | 12.178 | 5 | 2.6052 | 2.4012 | 2.3888 | 2.2222 | 0.17896 | 6.8692
2006-04-13 | 7:21 | 0 | 17.698 | 0 | 3 | 0 | 50.777 | 50.478 | 38.43 | 38.241 | 388.017 | 24.653 | 13.625 | 1 | 0 | 59.26 | 56.727 | 44.655 | 20.51 | 0 | 0 | 57.893 | 29.518 | [5 empty] | 0 | 12.536 | 6 | 2.6288 | 2.4236 | 2.3897 | 2.2222 | 0.20138 | 7.6604
2006-04-13 | 7:22 | 0 | 17.753 | 0 | 3 | 0 | 43.417 | 51.01 | 38.504 | 38.576 | 392.028 | 24.683 | 13.756 | 1 | 0 | 59.264 | 56.731 | 44.774 | 20.561 | 0 | 0 | 57.898 | 29.668 | [5 empty] | 0 | 4.841 | 7 | 2.5907 | 2.3873 | 2.3882 | 2.2222 | 0.16512 | 6.3736
2006-04-13 | 7:23 | 0 | 17.753 | 0 | 4 | 0 | 40.291 | 43.628 | 38.6 | 38.6 | 406.97 | 24.874 | 13.927 | 0 | 0 | 59.287 | 56.754 | 44.774 | 20.561 | 0 | 0 | 57.852 | 29.766 | [5 empty] | 0 | 1.691 | 8 | 2.5409 | 2.34 | 2.3862 | 2.2222 | 0.11778 | 4.6356
2006-04-13 | 7:24 | 0 | 17.753 | 0 | 3 | 0 | 39.492 | 40.645 | 38.645 | 38.717 | 406.97 | 24.779 | 14.05 | 0 | 0 | 59.287 | 56.709 | 44.865 | 20.586 | 0 | 0 | 57.875 | 29.862 | [5 empty] | 0 | 0.775 | 9 | 2.505 | 2.306 | 2.3847 | 2.2222 | 0.083738 | 3.3428
2006-04-13 | 7:25 | 0 | 17.728 | 0 | 3 | 0 | 39.164 | 39.868 | 38.669 | 38.834 | 406.97 | 24.948 | 14.075 | 0 | 0 | 59.333 | 56.709 | 44.888 | 20.561 | 0 | 0 | 57.806 | 29.982 | [5 empty] | 0 | 0.33 | 10 | 2.4978 | 2.299 | 2.3844 | 2.2222 | 0.076818 | 3.0755
2006-04-13 | 7:26 | 0 | 17.705 | 0 | 4 | 0 | 39.045 | 39.564 | 37.988 | 38.904 | 406.97 | 24.803 | 14.125 | 1 | 0 | 59.264 | 56.731 | 44.841 | 20.586 | 0 | 0 | 57.806 | 30.006 | [5 empty] | 0 | 0.141 | 11 | 2.4832 | 2.2852 | 2.3838 | 2.2222 | 0.062978 | 2.5362
2006-04-13 | 7:27 | 0 | 17.763 | 0 | 3 | 0 | 38.937 | 39.432 | 36.916 | 38.138 | 406.97 | 24.908 | 14.259 | 0 | 0 | 59.296 | 56.718 | 44.967 | 20.644 | 0 | 0 | 57.795 | 30.114 | [5 empty] | 0 | 0.799 | 12 | 2.4442 | 2.2481 | 2.3823 | 2.2222 | 0.025887 | 1.0591
2006-04-13 | 7:28 | 0 | 17.728 | 0 | 4 | 0 | 38.177 | 39.282 | 35.897 | 36.837 | 406.97 | 25.043 | 14.274 | 0 | 0 | 59.422 | 56.82 | 44.979 | 20.779 | 0 | 0 | 57.694 | 30.126 | [5 empty] | 0 | 1.34 | 13 | 2.4398 | 2.244 | 2.3821 | 2.2222 | 0.021735 | 0.89083
2006-04-13 | 7:29 | 0 | 17.705 | 0 | 3 | 0 | 36.93 | 38.363 | 35.002 | 35.849 | 406.97 | 24.874 | 14.347 | 0 | 0 | 59.219 | 56.663 | 44.911 | 20.586 | 0 | 0 | 57.786 | 30.175 | [5 empty] | 0 | 1.081 | 14 | 2.4186 | 2.2238 | 2.3812 | 2.2222 | 0.0015282 | 0.063186
2006-04-13 | 7:30 | 0 | 17.728 | 0 | 4 | 0 | 35.942 | 37.095 | 34.627 | 35.098 | 406.97 | 25.068 | 14.422 | 0 | 0 | 59.219 | 56.686 | 44.935 | 20.61 | 0 | 0 | 57.74 | 30.2 | [5 empty] | 0 | 0.844 | 15 | 2.3967 | 2.203 | 2.3803 | 2.2222 | -0.019232 | -0.80242
2006-04-13 | 7:31 | 0 | 17.813 | 0 | 4 | 0 | 35.249 | 36.141 | 34.378 | 34.66 | 28.667 | 24.982 | 14.407 | 0 | 0 | 59.23 | 56.695 | 45.035 | 20.644 | 0 | 0 | 57.683 | 30.234 | [5 empty] | 0 | 0.589 | 16 | 2.4011 | 2.2071 | 2.3805 | 2.2222 | -0.01508 | -0.62804
2006-04-13 | 7:32 | 0 | 17.753 | 1 | 3 | 0 | 44.475 | 35.942 | 34.134 | 34.44 | 32.747 | 25.092 | 14.347 | 0 | 0 | 59.198 | 56.663 | 44.818 | 20.61 | 0 | 0 | 57.694 | 30.222 | [5 empty] | 0 | 10.035 | 17 | 2.4186 | 2.2238 | 2.3812 | 2.2222 | 0.0015282 | 0.063186
2006-04-13 | 7:33 | 0 | 17.813 | 0 | 4 | 0 | 46.755 | 45.287 | 33.555 | 34.05 | 33.792 | 25.053 | 14.457 | 0 | 0 | 59.23 | 56.674 | 44.83 | 20.62 | 0 | 0 | 57.66 | 30.354 | [5 empty] | 0 | 12.705 | 18 | 2.3865 | 2.1933 | 2.3799 | 2.2222 | -0.02892 | -1.2118
2006-04-13 | 7:34 | 0 | 17.763 | 0 | 4 | 0 | 47.145 | 47.098 | 33.062 | 33.579 | 34.074 | 25.127 | 14.334 | 1 | 0 | 59.162 | 56.695 | 44.921 | 20.765 | 0 | 0 | 57.683 | 30.595 | [5 empty] | 0 | 13.566 | 19 | 2.4223 | 2.2273 | 2.3814 | 2.2222 | 0.0051266 | 0.21164
2006-04-13 | 7:35 | 1 | 17.74 | 0 | 3 | 0 | 47.122 | 47.306 | 32.78 | 33.251 | 33.486 | 25.078 | 14.161 | 2 | 0 | 59.162 | 56.652 | 44.921 | 20.644 | 0 | 0 | 57.526 | 30.524 | [5 empty] | 17.74 | 13.871 | 20 | 2.4727 | 2.2752 | 2.3834 | 2.2222 | 0.053013 | 2.1439
2006-04-13 | 7:36 | 0 | 17.715 | 0 | 4 | 0 | 47.145 | 47.306 | 33.51 | 33.18 | 33.438 | 25.222 | 14.11 | 1 | 0 | 59.096 | 56.606 | 44.806 | 20.644 | 0 | 0 | 57.548 | 30.595 | [5 empty] | 0 | 13.965 | 21 | 2.4876 | 2.2894 | 2.384 | 2.2222 | 0.06713 | 2.6986
2006-04-13 | 7:37 | 0 | 17.715 | 0 | 3 | 0 | 47.306 | 47.444 | 34.309 | 34.05 | 32.969 | 25.053 | 14.135 | 1 | 0 | 59.096 | 56.652 | 44.783 | 20.644 | 0 | 0 | 57.548 | 30.644 | [5 empty] | 0 | 13.256 | 22 | 2.4803 | 2.2824 | 2.3837 | 2.2222 | 0.06021 | 2.4275
2006-04-13 | 7:38 | 0 | 17.69 | 0 | 4 | 0 | 47.283 | 47.467 | 35.084 | 34.825 | 32.546 | 25.078 | 14.186 | 2 | 0 | 59.116 | 56.606 | 44.83 | 20.62 | 0 | 0 | 57.571 | 30.644 | [5 empty] | 0 | 12.458 | 23 | 2.4654 | 2.2683 | 2.3831 | 2.2222 | 0.046093 | 1.8696
2006-04-13 | 7:39 | 1 | 17.715 | 0 | 3 | 0 | 47.635 | 47.682 | 36.081 | 35.588 | 32.412 | 25.112 | 14.271 | 1 | 0 | 59.125 | 56.613 | 44.816 | 20.608 | 0 | 0 | 57.51 | 30.727 | [5 empty] | 17.715 | 12.047 | 24 | 2.4407 | 2.2448 | 2.3821 | 2.2222 | 0.022565 | 0.92453
2006-04-13 | 7:40 | 0 | 17.723 | 0 | 4 | 0 | 48.41 | 48.111 | 36.804 | 36.593 | 33.022 | 25.061 | 14.118 | 1 | 0 | 59.098 | 56.565 | 44.902 | 20.578 | 0 | 0 | 57.459 | 30.698 | [5 empty] | 0 | 11.817 | 25 | 2.4852 | 2.2871 | 2.3839 | 2.2222 | 0.064915 | 2.612
2006-04-13 | 7:41 | 0 | 17.758 | 0 | 3 | 1 | 49.061 | 48.695 | 36.978 | 37.119 | 33.476 | 25.141 | 14.08 | 1 | 0 | 59.153 | 56.597 | 44.797 | 20.613 | 0 | 0 | 57.56 | 30.779 | [5 empty] | 0 | 11.942 | 26 | 2.4963 | 2.2977 | 2.3844 | 2.2222 | 0.075434 | 3.0218
2006-04-13 | 7:42 | 0 | 17.723 | 1 | 3 | 0 | 49.579 | 49.395 | 37.158 | 37.32 | 33.68 | 25.036 | 14.068 | 1 | 0 | 59.098 | 56.565 | 44.97 | 20.554 | 0 | 0 | 57.482 | 30.818 | [5 empty] | 0 | 12.259 | 0 | 2.4998 | 2.301 | 2.3845 | 2.2222 | 0.078755 | 3.1505
2006-04-13 | 7:43 | 0 | 17.758 | 0 | 4 | 0 | 49.796 | 49.955 | 37.354 | 37.519 | 33.266 | 25.07 | 14.203 | 1 | 0 | 59.107 | 56.574 | 44.958 | 20.588 | 0 | 0 | 57.537 | 30.923 | [5 empty] | 0 | 12.277 | 1 | 2.4605 | 2.2636 | 2.4684 | 2.3077 | -0.044083 | -1.7916
2006-04-13 | 7:44 | 1 | 17.746 | 0 | 3 | 0 | 49.922 | 50.107 | 37.509 | 37.603 | 33.632 | 25.061 | 13.995 | 1 | 0 | 59.121 | 56.542 | 44.902 | 20.578 | 0 | 0 | 57.528 | 30.962 | [5 empty] | 17.746 | 12.319 | 2 | 2.5211 | 2.3212 | 2.4709 | 2.3077 | 0.013492 | 0.53516
2006-04-13 | 7:45 | 0 | 17.806 | 0 | 4 | 0 | 50.415 | 50.324 | 37.591 | 37.708 | 34.581 | 25.046 | 14.128 | 2 | 0 | 59.153 | 56.574 | 44.935 | 20.588 | 0 | 0 | 57.514 | 31.019 | [5 empty] | 0 | 12.707 | 3 | 2.4823 | 2.2844 | 2.4693 | 2.3077 | -0.023323 | -0.93955
2006-04-13 | 7:46 | 0 | 17.746 | 0 | 3 | 0 | 50.268 | 50.725 | 37.674 | 37.839 | 33.443 | 25.036 | 14.118 | 1 | 0 | 59.121 | 56.519 | 45.107 | 20.578 | 0 | 0 | 57.459 | 31.083 | [5 empty] | 0 | 12.429 | 4 | 2.4852 | 2.2871 | 2.4694 | 2.3077 | -0.020555 | -0.82707
2006-04-13 | 7:47 | 0 | 17.733 | 0 | 4 | 0 | 42.078 | 49.659 | 37.99 | 38.059 | 27.841 | 25.07 | 14.153 | 0 | 0 | 59.13 | 56.574 | 45.026 | 20.613 | 0 | 0 | 57.491 | 31.117 | [5 empty] | 0 | 4.019 | 5 | 2.475 | 2.2774 | 2.469 | 2.3077 | -0.030243 | -1.2219
2006-04-13 | 7:48 | 0 | 17.746 | 0 | 3 | 0 | 39.672 | 42.044 | 38.239 | 38.239 | 26.024 | 24.962 | 14.487 | 1 | 0 | 59.098 | 56.519 | 45.154 | 20.603 | 0 | 0 | 57.37 | 31.154 | [5 empty] | 0 | 1.433 | 6 | 2.3778 | 2.185 | 2.465 | 2.3077 | -0.12269 | -5.16
2006-04-13 | 7:49 | 0 | 17.771 | 0 | 4 | 0 | 39.131 | 39.978 | 38.239 | 38.66 | 25.541 | 24.962 | 14.538 | 0 | 0 | 59.098 | 56.496 | 45.107 | 20.603 | 0 | 0 | 57.37 | 31.203 | [5 empty] | 0 | 0.471 | 7 | 2.3629 | 2.1709 | 2.4644 | 2.3077 | -0.13681 | -5.7899
2006-04-13 | 7:50 | 0 | 17.758 | 0 | 3 | 0 | 39.023 | 39.516 | 38.248 | 38.741 | 24.492 | 24.997 | 14.352 | 0 | 0 | 59.13 | 56.528 | 45.096 | 20.637 | 0 | 0 | 57.359 | 31.237 | [5 empty] | 0 | 0.282 | 8 | 2.4171 | 2.2224 | 2.4666 | 2.3077 | -0.085326 | -3.5301
2006-04-13 | 7:51 | 0 | 17.781 | 0 | 4 | 0 | 38.93 | 39.447 | 36.909 | 38.366 | 23.334 | 25.046 | 14.475 | 0 | 0 | 59.13 | 56.551 | 45.096 | 20.613 | 0 | 0 | 57.313 | 31.213 | [5 empty] | 0 | 0.564 | 9 | 2.3813 | 2.1883 | 2.4652 | 2.3077 | -0.11937 | -5.0129
2006-04-13 | 7:52 | 0 | 17.806 | 0 | 4 | 0 | 38.413 | 39.258 | 35.521 | 36.696 | 23.432 | 25.021 | 14.797 | 0 | 0 | 59.13 | 56.617 | 45.231 | 20.588 | 0 | 0 | 57.268 | 31.262 | [5 empty] | 0 | 1.717 | 10 | 2.2875 | 2.0992 | 2.4614 | 2.3077 | -0.2085 | -9.1148
2006-04-13 | 7:53 | 0 | 17.806 | 1 | 3 | 0 | 36.909 | 38.531 | 34.794 | 35.428 | 23.722 | 25.021 | 14.895 | 0 | 0 | 59.107 | 56.528 | 45.117 | 20.566 | 0 | 0 | 57.291 | 31.262 | [5 empty] | 0 | 1.481 | 11 | 2.259 | 2.0721 | 2.4602 | 2.3077 | -0.23563 | -10.4308
2006-04-13 | 7:54 | 0 | 17.781 | 0 | 4 | 0 | 35.663 | 36.978 | 34.464 | 34.84 | 23.697 | 25.021 | 14.869 | 0 | 0 | 59.084 | 56.505 | 45.14 | 20.637 | 0 | 0 | 57.245 | 31.308 | [5 empty] | 0 | 0.823 | 12 | 2.2665 | 2.0793 | 2.4605 | 2.3077 | -0.22843 | -10.0784
2006-04-13 | 7:55 | 0 | 17.781 | 0 | 4 | 0 | 35.005 | 35.804 | 34.065 | 34.488 | 22.758 | 24.926 | 14.844 | 0 | 0 | 59.061 | 56.462 | 45.117 | 20.637 | 0 | 0 | 57.268 | 31.406 | [5 empty] | 0 | 0.517 | 13 | 2.2738 | 2.0862 | 2.4608 | 2.3077 | -0.22151 | -9.7418
2006-04-13 | 7:56 | 0 | 17.758 | 0 | 4 | 0 | 34.77 | 35.194 | 33.689 | 34.371 | 30.754 | 24.972 | 14.671 | 1 | 0 | 59.018 | 56.483 | 45.096 | 20.613 | 0 | 0 | 57.268 | 31.428 | [5 empty] | 0 | 0.399 | 14 | 2.3242 | 2.1341 | 2.4629 | 2.3077 | -0.17363 | -7.4703
2006-04-13 | 7:57 | 0 | 17.758 | 0 | 3 | 0 | 44.797 | 37.213 | 33.101 | 33.9 | 32.632 | 24.901 | 14.696 | 0 | 0 | 58.995 | 56.416 | 45.049 | 20.613 | 0 | 0 | 57.224 | 31.477 | [5 empty] | 0 | 10.897 | 15 | 2.3169 | 2.1271 | 2.4626 | 2.3077 | -0.18055 | -7.7924
2006-04-13 | 7:58 | 1 | 17.758 | 0 | 4 | 0 | 46.242 | 45.369 | 32.653 | 33.266 | 33.359 | 24.95 | 14.721 | 0 | 0 | 58.995 | 56.439 | 45.117 | 20.613 | 0 | 0 | 57.156 | 31.477 | [5 empty] | 17.758 | 12.976 | 16 | 2.3096 | 2.1202 | 2.4623 | 2.3077 | -0.18747 | -8.1166
2006-04-13 | 7:59 | 0 | 17.758 | 0 | 4 | 0 | 46.286 | 46.473 | 32.321 | 32.821 | 33.266 | 25.046 | 14.746 | 1 | 0 | 58.975 | 56.442 | 45.049 | 20.637 | 0 | 0 | 57.316 | 31.647 | [5 empty] | 0 | 13.465 | 17 | 2.3024 | 2.1133 | 2.462 | 2.3077 | -0.19439 | -8.4428
2006-04-13 | 8:00 | 0 | 17.73 | 0 | 3 | 0 | 46.195 | 46.354 | 32.488 | 32.582 | 33.594 | 25.117 | 14.842 | 1 | 0 | 58.927 | 56.416 | 44.956 | 20.61 | 0 | 0 | 57.222 | 31.499 | [5 empty] | 0 | 13.613 | 18 | 2.2744 | 2.0867 | 2.4609 | 2.3077 | -0.22096 | -9.715
2006-04-13 | 8:01 | 0 | 17.735 | 0 | 4 | 0 | 46.176 | 46.475 | 33.388 | 32.917 | 33.034 | 25.168 | 14.897 | 2 | 0 | 58.954 | 56.444 | 45.098 | 20.64 | 0 | 0 | 57.16 | 31.578 | [5 empty] | 0 | 13.259 | 19 | 2.2584 | 2.0715 | 2.4602 | 2.3077 | -0.23618 | -10.458
2006-04-13 | 8:02 | 0 | 17.73 | 0 | 3 | 0 | 46.125 | 46.354 | 34.251 | 33.852 | 32.795 | 25.139 | 14.99 | 1 | 0 | 58.927 | 56.371 | 44.911 | 20.635 | 0 | 0 | 57.179 | 31.573 | [5 empty] | 0 | 12.273 | 20 | 2.2313 | 2.0458 | 2.4591 | 2.3077 | -0.26192 | -11.7386
2006-04-13 | 8:03 | 1 | 17.761 | 1 | 4 | 0 | 46.657 | 46.452 | 35.007 | 34.797 | 32.493 | 25.146 | 14.97 | 1 | 0 | 58.931 | 56.375 | 45.007 | 20.664 | 0 | 0 | 57.16 | 31.602 | [5 empty] | 17.761 | 11.86 | 21 | 2.2371 | 2.0513 | 2.4593 | 2.3077 | -0.25639 | -11.4606
2006-04-13 | 8:04 | 0 | 17.761 | 0 | 3 | 0 | 47.437 | 47.026 | 35.83 | 35.62 | 32.565 | 25.193 | 15.096 | 2 | 0 | 58.908 | 56.353 | 45.054 | 20.64 | 0 | 0 | 57.206 | 31.649 | [5 empty] | 0 | 11.817 | 22 | 2.2004 | 2.0164 | 2.4579 | 2.3077 | -0.29127 | -13.2366
2006-04-13 | 8:05 | 0 | 17.756 | 0 | 4 | 0 | 48.212 | 47.777 | 36.342 | 36.179 | 33.287 | 25.164 | 14.94 | 1 | 0 | 59.016 | 56.439 | 45.208 | 20.779 | 0 | 0 | 57.202 | 31.62 | [5 empty] | 0 | 12.033 | 23 | 2.2459 | 2.0596 | 2.4597 | 2.3077 | -0.24808 | -11.0462
2006-04-13 | 8:06 | 0 | 17.786 | 0 | 3 | 0 | 48.86 | 48.562 | 36.794 | 36.701 | 34.046 | 25.242 | 15.144 | 1 | 0 | 58.954 | 56.398 | 45.03 | 20.64 | 0 | 0 | 57.229 | 31.674 | [5 empty] | 0 | 12.159 | 24 | 2.1865 | 2.0031 | 2.4573 | 2.3077 | -0.30455 | -13.9289
2006-04-13 | 8:07 | 0 | 17.761 | 0 | 4 | 1 | 49.409 | 49.204 | 36.842 | 36.983 | 34.397 | 25.289 | 15.045 | 1 | 0 | 58.954 | 56.353 | 45.054 | 20.64 | 0 | 0 | 57.206 | 31.698 | [5 empty] | 0 | 12.426 | 25 | 2.2153 | 2.0305 | 2.4585 | 2.3077 | -0.27715 | -12.5107
2006-04-13 | 8:08 | 1 | 17.761 | 0 | 3 | 0 | 49.593 | 49.731 | 37.052 | 37.17 | 34.514 | 25.362 | 15.118 | 1 | 0 | 58.908 | 56.444 | 45.075 | 20.784 | 0 | 0 | 57.16 | 31.867 | [5 empty] | 17.761 | 12.423 | 0 | 2.194 | 2.0103 | 2.4576 | 2.3077 | -0.29735 | -13.5528
2006-04-13 | 8:09 | 0 | 17.761 | 0 | 4 | 0 | 49.822 | 49.892 | 37.1 | 37.311 | 33.433 | 25.313 | 15.219 | 1 | 0 | 58.931 | 56.353 | 45.168 | 20.64 | 0 | 0 | 57.229 | 31.818 | [5 empty] | 0 | 12.511 | 1 | 2.1646 | 1.9824 | 1.7703 | 1.6216 | 0.36076 | 16.6661
2006-04-13 | 8:10 | 0 | 17.786 | 0 | 3 | 0 | 41.449 | 49.019 | 37.428 | 37.5 | 27.964 | 25.411 | 15.144 | 1 | 0 | 58.908 | 56.332 | 45.191 | 20.664 | 0 | 0 | 57.183 | 31.843 | [5 empty] | 0 | 3.949 | 2 | 2.1865 | 2.0031 | 1.7712 | 1.6216 | 0.38152 | 17.4491
2006-04-13 | 8:11 | 0 | 17.884 | 0 | 4 | 0 | 39.239 | 41.494 | 37.851 | 37.734 | 25.097 | 25.458 | 15.144 | 0 | 0 | 58.908 | 56.353 | 45.212 | 20.664 | 0 | 0 | 57.206 | 31.892 | [5 empty] | 0 | 1.505 | 3 | 2.1865 | 2.0031 | 1.7712 | 1.6216 | 0.38152 | 17.4491
2006-04-13 | 8:12 | 0 | 17.816 | 0 | 3 | 0 | 38.562 | 39.408 | 37.976 | 38.117 | 24.308 | 25.536 | 15.224 | 0 | 0 | 59.004 | 56.359 | 45.196 | 20.743 | 0 | 0 | 57.188 | 31.897 | [5 empty] | 0 | 0.445 | 4 | 2.1632 | 1.981 | 1.7703 | 1.6216 | 0.35938 | 16.6133
2006-04-13 | 8:13 | 0 | 17.761 | 0 | 4 | 0 | 38.488 | 38.887 | 38.064 | 38.299 | 24.254 | 25.433 | 15.39 | 1 | 0 | 58.908 | 56.332 | 45.329 | 20.689 | 0 | 0 | 57.115 | 31.938 | [5 empty] | 0 | 0.189 | 5 | 2.1148 | 1.935 | 1.7683 | 1.6216 | 0.31343 | 14.8204
2006-04-13 | 8:14 | 0 | 17.761 | 1 | 3 | 0 | 38.557 | 38.746 | 37.1 | 38.205 | 25.338 | 25.556 | 15.144 | 0 | 0 | 58.954 | 56.309 | 45.236 | 20.713 | 0 | 0 | 57.115 | 31.938 | [5 empty] | 0 | 0.352 | 6 | 2.1865 | 2.0031 | 1.7712 | 1.6216 | 0.38152 | 17.4491
2006-04-13 | 8:15 | 0 | 17.791 | 0 | 4 | 0 | 38.303 | 38.82 | 35.672 | 37.081 | 25.342 | 25.463 | 15.224 | 0 | 0 | 58.936 | 56.337 | 45.334 | 20.743 | 0 | 0 | 57.076 | 31.968 | [5 empty] | 0 | 1.222 | 7 | 2.1632 | 1.981 | 1.7703 | 1.6216 | 0.35938 | 16.6133
2006-04-13 | 8:16 | 0 | 17.71 | 0 | 3 | 0 | 37.17 | 38.392 | 34.821 | 35.809 | 24.759 | 25.411 | 15.267 | 0 | 0 | 58.888 | 56.309 | 45.329 | 20.713 | 0 | 0 | 57.049 | 31.987 | [5 empty] | 0 | 1.361 | 8 | 2.1506 | 1.9691 | 1.7698 | 1.6216 | 0.34747 | 16.1566
2006-04-13 | 8:17 | 0 | 17.766 | 0 | 4 | 0 | 35.976 | 37.27 | 34.498 | 35.155 | 24.139 | 25.463 | 15.42 | 0 | 0 | 58.892 | 56.314 | 45.287 | 20.743 | 0 | 0 | 57.053 | 32.041 | [5 empty] | 0 | 0.821 | 9 | 2.1061 | 1.9267 | 1.768 | 1.6216 | 0.30512 | 14.4876
2006-04-13 | 8:18 | 0 | 17.761 | 0 | 3 | 0 | 35.22 | 36.136 | 34.469 | 34.656 | 23.675 | 25.387 | 15.687 | 0 | 0 | 58.865 | 56.241 | 45.212 | 20.713 | 0 | 0 | 57.003 | 31.987 | [5 empty] | 0 | 0.564 | 10 | 2.0283 | 1.8528 | 1.7648 | 1.6216 | 0.23122 | 11.3993
2006-04-13 | 8:19 | 0 | 17.766 | 0 | 4 | 0 | 35.084 | 35.388 | 34.213 | 34.66 | 32.233 | 25.438 | 15.47 | 0 | 0 | 58.865 | 56.22 | 45.285 | 20.743 | 0 | 0 | 57.028 | 32.039 | [5 empty] | 0 | 0.424 | 11 | 2.0915 | 1.9129 | 1.7674 | 1.6216 | 0.29128 | 13.9267
2006-04-13 | 8:20 | 0 | 17.766 | 0 | 3 | 0 | 45.628 | 36.938 | 33.766 | 34.306 | 33.649 | 25.389 | 15.546 | 0 | 0 | 58.842 | 56.22 | 45.261 | 20.718 | 0 | 0 | 56.937 | 32.063 | [5 empty] | 0 | 11.322 | 12 | 2.0694 | 1.8919 | 1.7665 | 1.6216 | 0.27025 | 13.0591
2006-04-13 | 8:21 | 0 | 17.766 | 0 | 4 | 0 | 46.867 | 45.88 | 33.225 | 33.931 | 33.814 | 25.487 | 15.397 | 0 | 0 | 58.819 | 56.22 | 45.124 | 20.74 | 0 | 0 | 56.96 | 32.063 | [5 empty] | 0 | 12.936 | 13 | 2.1128 | 1.9331 | 1.7682 | 1.6216 | 0.31149 | 14.743
2006-04-13 | 8:22 | 1 | 17.715 | 0 | 3 | 0 | 46.888 | 46.912 | 32.85 | 33.531 | 33.555 | 25.293 | 15.397 | 1 | 0 | 58.799 | 56.152 | 45.238 | 20.74 | 0 | 0 | 56.914 | 32.11 | [5 empty] | 17.715 | 13.357 | 14 | 2.1128 | 1.9331 | 1.7682 | 1.6216 | 0.31149 | 14.743
2006-04-13 | 8:23 | 0 | 17.69 | 0 | 3 | 0 | 46.729 | 46.958 | 32.756 | 33.108 | 33.39 | 25.293 | 15.272 | 2 | 0 | 58.753 | 56.175 | 45.261 | 20.718 | 0 | 0 | 56.871 | 32.159 | [5 empty] | 0 | 13.621 | 15 | 2.1492 | 1.9677 | 1.7697 | 1.6216 | 0.34609 | 16.1032
2006-04-13 | 8:24 | 0 | 17.72 | 1 | 4 | 0 | 46.711 | 46.872 | 33.653 | 33.184 | 33.488 | 25.323 | 15.428 | 1 | 0 | 58.781 | 56.179 | 45.152 | 20.747 | 0 | 0 | 56.964 | 32.333 | [5 empty] | 0 | 13.527 | 16 | 2.1038 | 1.9245 | 1.7679 | 1.6216 | 0.30291 | 14.3984
2006-04-13 | 8:25 | 0 | 17.695 | 0 | 3 | 0 | 47.147 | 46.94 | 34.407 | 34.007 | 33.395 | 25.276 | 15.302 | 1 | 0 | 58.781 | 56.179 | 45.152 | 20.747 | 0 | 0 | 56.964 | 32.284 | [5 empty] | 0 | 13.14 | 17 | 2.1405 | 1.9594 | 1.7694 | 1.6216 | 0.33778 | 15.781
2006-04-13 | 8:26 | 0 | 17.642 | 0 | 3 | 0 | 47.875 | 47.348 | 35.081 | 34.895 | 33.859 | 25.247 | 15.297 | 1 | 0 | 58.73 | 56.131 | 45.215 | 20.718 | 0 | 0 | 56.937 | 32.304 | [5 empty] | 0 | 12.98 | 18 | 2.1419 | 1.9608 | 1.7694 | 1.6216 | 0.33917 | 15.8348
2006-04-13 | 8:27 | 1 | 17.69 | 0 | 3 | 0 | 48.632 | 48.104 | 36.139 | 35.576 | 33.672 | 25.389 | 15.272 | 2 | 0 | 58.753 | 56.131 | 45.1 | 20.718 | 0 | 0 | 56.937 | 32.328 | [5 empty] | 17.69 | 13.056 | 19 | 2.1492 | 1.9677 | 1.7697 | 1.6216 | 0.34609 | 16.1032
2006-04-13 | 8:28 | 0 | 17.695 | 0 | 3 | 0 | 49.554 | 48.935 | 36.804 | 36.591 | 34.17 | 25.276 | 15.377 | 1 | 0 | 58.758 | 56.159 | 45.198 | 20.77 | 0 | 0 | 56.898 | 32.382 | [5 empty] | 0 | 12.963 | 20 | 2.1186 | 1.9386 | 1.7685 | 1.6216 | 0.31702 | 14.9638
2006-04-13 | 8:29 | 0 | 17.665 | 0 | 3 | 0 | 45.399 | 49.71 | 37.361 | 37.103 | 29.268 | 25.367 | 15.397 | 1 | 0 | 58.753 | 56.107 | 45.17 | 20.718 | 0 | 0 | 56.871 | 32.375 | [5 empty] | 0 | 8.296 | 21 | 2.1128 | 1.9331 | 1.7682 | 1.6216 | 0.31149 | 14.743
2006-04-13 | 8:30 | 0 | 17.665 | 0 | 4 | 0 | 39.875 | 45.537 | 37.574 | 37.502 | 25.848 | 25.269 | 15.347 | 0 | 0 | 58.73 | 56.084 | 45.329 | 20.909 | 0 | 0 | 56.96 | 32.497 | [5 empty] | 0 | 2.373 | 22 | 2.1274 | 1.947 | 1.7688 | 1.6216 | 0.32533 | 15.2927
2006-04-13 | 8:31 | 0 | 17.72 | 0 | 3 | 0 | 38.684 | 40.258 | 37.813 | 37.861 | 25.298 | 25.298 | 15.377 | 1 | 0 | 58.758 | 56.159 | 45.289 | 20.794 | 0 | 0 | 56.898 | 32.404 | [5 empty] | 0 | 0.823 | 23 | 2.1186 | 1.9386 | 1.7685 | 1.6216 | 0.31702 | 14.9638
2006-04-13 | 8:32 | 0 | 17.695 | 0 | 3 | 0 | 38.354 | 39.011 | 37.813 | 37.978 | 25.034 | 25.276 | 15.428 | 0 | 0 | 58.781 | 56.159 | 45.38 | 20.77 | 0 | 0 | 56.852 | 32.429 | [5 empty] | 0 | 0.376 | 24 | 2.1038 | 1.9245 | 1.7679 | 1.6216 | 0.30291 | 14.3984
2006-04-13 | 8:33 | 0 | 17.72 | 0 | 3 | 0 | 38.284 | 38.705 | 37.765 | 38.119 | 25.083 | 25.252 | 15.377 | 0 | 0 | 58.781 | 56.159 | 45.313 | 20.77 | 0 | 0 | 56.852 | 32.478 | [5 empty] | 0 | 0.165 | 25 | 2.1186 | 1.9386 | 1.7685 | 1.6216 | 0.31702 | 14.9638
2006-04-13 | 8:34 | 0 | 17.665 | 0 | 3 | 0 | 38.208 | 38.564 | 36.732 | 37.837 | 25.227 | 25.252 | 15.526 | 0 | 0 | 58.758 | 56.135 | 45.357 | 20.77 | 0 | 0 | 56.875 | 32.478 | [5 empty] | 0 | 0.371 | 26 | 2.0752 | 1.8974 | 1.7667 | 1.6216 | 0.27578 | 13.2892
2006-04-13 | 8:35 | 0 | 17.642 | 1 | 4 | 0 | 37.902 | 38.418 | 35.457 | 36.727 | 24.524 | 25.124 | 15.47 | 0 | 0 | 58.73 | 56.061 | 45.422 | 20.765 | 0 | 0 | 56.825 | 32.473 | [5 empty] | 0 | 1.175 | 27 | 2.0915 | 1.9129 | 1.7674 | 1.6216 | 0.29128 | 13.9267
2006-04-13 | 8:36 | 0 | 17.673 | 0 | 3 | 0 | 36.873 | 38.095 | 34.876 | 35.675 | 23.589 | 25.323 | 15.822 | 0 | 0 | 58.826 | 56.225 | 45.38 | 20.747 | 0 | 0 | 56.898 | 32.502 | [5 empty] | 0 | 1.198 | 28 | 1.989 | 1.8155 | 1.7632 | 1.6216 | 0.19385 | 9.7459
2006-04-13 | 8:37 | 0 | 17.695 | 0 | 3 | 0 | 35.792 | 37.062 | 34.452 | 35.017 | 21.878 | 25.227 | 15.674 | 0 | 0 | 58.714 | 56.065 | 45.357 | 20.747 | 0 | 0 | 56.83 | 32.502 | [5 empty] | 0 | 0.775 | 29 | 2.0321 | 1.8564 | 1.765 | 1.6216 | 0.23482 | 11.5551
2006-04-13 | 8:38 | 0 | 17.695 | 0 | 4 | 0 | 35.275 | 35.981 | 34.194 | 34.617 | 22.143 | 25.178 | 15.428 | 0 | 0 | 58.692 | 56.065 | 45.404 | 20.77 | 0 | 0 | 56.763 | 32.502 | [5 empty] | 0 | 0.658 | 30 | 2.1038 | 1.9245 | 1.7679 | 1.6216 | 0.30291 | 14.3984
2006-04-13 | 8:39 | 0 | 17.746 | 0 | 3 | 0 | 41.76 | 35.44 | 34.031 | 34.524 | 31.539 | 25.107 | 15.674 | 0 | 0 | 58.673 | 56 | 45.362 | 20.794 | 0 | 0 | 56.745 | 32.502 | [5 empty] | 0 | 7.236 | 31 | 2.0321 | 1.8564 | 1.765 | 1.6216 | 0.23482 | 11.5551
2006-04-13 | 8:40 | 0 | 17.766 | 0 | 3 | 0 | 46.503 | 42.088 | 33.675 | 34.285 | 32.618 | 25.2 | 15.719 | 0 | 0 | 58.692 | 56.089 | 45.334 | 20.816 | 0 | 0 | 56.718 | 32.546 | [5 empty] | 0 | 12.218 | 32 | 2.019 | 1.844 | 1.7644 | 1.6216 | 0.22236 | 11.0132
2006-04-13 | 8:41 | 0 | 17.74 | 0 | 4 | 0 | 47.306 | 46.617 | 33.323 | 33.957 | 33.11 | 25.102 | 15.744 | 1 | 0 | 58.714 | 56.042 | 45.287 | 20.816 | 0 | 0 | 56.763 | 32.546 | [5 empty] | 0 | 13.349 | 33 | 2.0117 | 1.8371 | 1.7641 | 1.6216 | 0.21544 | 10.7091
2006-04-13 | 8:42 | 1 | 17.889 | 0 | 3 | 0 | 47.467 | 47.42 | 32.969 | 33.627 | 32.783 | 25.176 | 15.644 | 1 | 0 | 58.692 | 55.998 | 45.357 | 20.863 | 0 | 0 | 56.695 | 32.618 | [5 empty] | 17.889 | 13.84 | 34 | 2.0409 | 1.8647 | 1.7653 | 1.6216 | 0.24312 | 11.9125
2006-04-13 | 8:43 | 0 | 17.718 | 0 | 3 | 0 | 47.353 | 47.374 | 33.158 | 33.228 | 32.876 | 25.225 | 15.842 | 1 | 0 | 58.646 | 56.021 | 45.287 | 20.838 | 0 | 0 | 56.695 | 32.618 | [5 empty] | 0 | 14.125 | 35 | 1.9832 | 1.8099 | 1.763 | 1.6216 | 0.18831 | 9.4954
2006-04-13 | 8:44 | 0 | 17.771 | 0 | 3 | 1 | 47.402 | 47.425 | 33.845 | 33.538 | 32.952 | 25.132 | 15.699 | 1 | 0 | 58.673 | 56.049 | 45.315 | 20.892 | 0 | 0 | 56.699 | 32.67 | [5 empty] | 0 | 13.864 | 36 | 2.0249 | 1.8495 | 1.7647 | 1.6216 | 0.2279 | 11.2549
2006-04-13 | 8:45 | 0 | 17.693 | 0 | 3 | 0 | 47.81 | 47.558 | 34.38 | 34.168 | 32.663 | 25.151 | 15.915 | 1 | 0 | 58.646 | 56.042 | 45.357 | 20.838 | 0 | 0 | 56.629 | 32.663 | [5 empty] | 0 | 13.642 | 0 | 1.962 | 1.7897 | 1.7621 | 1.6216 | 0.16811 | 8.5683
2006-04-13 | 8:46 | 1 | 17.771 | 1 | 3 | 0 | 48.457 | 48.046 | 35.232 | 34.854 | 33.232 | 25.374 | 16.267 | 2 | 0 | 58.673 | 56.049 | 45.271 | 20.917 | 0 | 0 | 56.699 | 32.74 | [5 empty] | 17.771 | 13.603 | 1 | 1.8594 | 1.6923 | 1.758 | 1.6216 | 0.070673 | 3.8007
2006-04-13 | 8:47 | 0 | 17.766 | 0 | 3 | 0 | 48.842 | 48.545 | 36.119 | 35.507 | 33.675 | 25.102 | 16.237 | 1 | 0 | 58.669 | 55.998 | 45.38 | 20.863 | 0 | 0 | 56.652 | 32.687 | [5 empty] | 0 | 13.335 | 2 | 1.8682 | 1.7006 | 1.7583 | 1.6216 | 0.078977 | 4.2275
2006-04-13 | 8:48 | 0 | 17.766 | 0 | 3 | 0 | 45.014 | 49.049 | 36.871 | 36.402 | 29.006 | 25.102 | 16.139 | 1 | 0 | 58.669 | 55.998 | 45.38 | 20.863 | 0 | 0 | 56.652 | 32.687 | [5 empty] | 0 | 8.612 | 3 | 1.8967 | 1.7277 | 1.7595 | 1.6216 | 0.1061 | 5.594
2006-04-13 | 8:49 | 0 | 17.796 | 0 | 4 | 0 | 39.413 | 45.499 | 37.275 | 37.253 | 25.132 | 25.085 | 16.046 | 1 | 0 | 58.673 | 56.026 | 45.338 | 20.917 | 0 | 0 | 56.656 | 32.763 | [5 empty] | 0 | 2.16 | 4 | 1.9238 | 1.7535 | 1.7606 | 1.6216 | 0.13185 | 6.8534
2006-04-13 | 8:50 | 0 | 17.771 | 0 | 3 | 0 | 38.334 | 39.719 | 37.629 | 37.533 | 23.707 | 25.007 | 16.016 | 0 | 0 | 58.646 | 55.951 | 45.334 | 20.863 | 0 | 0 | 56.606 | 32.735 | [5 empty] | 0 | 0.801 | 5 | 1.9325 | 1.7618 | 1.7609 | 1.6216 | 0.14015 | 7.2521
2006-04-13 | 8:51 | 0 | 17.796 | 0 | 3 | 0 | 38.169 | 38.686 | 37.629 | 37.815 | 24.386 | 25.036 | 15.898 | 0 | 0 | 58.696 | 56.026 | 45.499 | 20.917 | 0 | 0 | 56.699 | 32.787 | [5 empty] | 0 | 0.354 | 6 | 1.9669 | 1.7944 | 1.7623 | 1.6216 | 0.17281 | 8.786
2006-04-13 | 8:52 | 0 | 17.718 | 0 | 3 | 0 | 38.093 | 38.375 | 37.411 | 37.952 | 24.067 | 24.958 | 15.915 | 0 | 0 | 58.669 | 55.951 | 45.495 | 20.863 | 0 | 0 | 56.606 | 32.804 | [5 empty] | 0 | 0.141 | 7 | 1.962 | 1.7897 | 1.7621 | 1.6216 | 0.16811 | 8.5683
2006-04-13 | 8:53 | 0 | 17.771 | 0 | 3 | 0 | 38.074 | 38.356 | 36.5 | 37.746 | 25.036 | 24.987 | 16.069 | 0 | 0 | 58.673 | 55.979 | 45.432 | 20.917 | 0 | 0 | 56.61 | 32.833 | [5 empty] | 0 | 0.328 | 8 | 1.9171 | 1.7471 | 1.7603 | 1.6216 | 0.12548 | 6.5452
2006-04-13 | 8:54 | 0 | 17.771 | 0 | 3 | 0 | 37.839 | 38.311 | 35.208 | 36.572 | 23.832 | 25.11 | 16.242 | 0 | 0 | 58.673 | 55.932 | 45.476 | 20.868 | 0 | 0 | 56.633 | 32.857 | [5 empty] | 0 | 1.267 | 9 | 1.8667 | 1.6992 | 1.7583 | 1.6216 | 0.077593 | 4.1566
2006-04-13 | 8:55 | 0 | 17.766 | 0 | 3 | 0 | 36.825 | 37.928 | 34.522 | 35.366 | 23.369 | 24.982 | 16.089 | 0 | 0 | 58.6 | 55.951 | 45.448 | 20.887 | 0 | 0 | 56.56 | 32.759 | [5 empty] | 0 | 1.459 | 10 | 1.9113 | 1.7416 | 1.7601 | 1.6216 | 0.11994 | 6.2755
2006-04-13 | 8:56 | 0 | 17.796 | 0 | 4 | 0 | 35.608 | 36.993 | 34.22 | 34.668 | 23.204 | 24.965 | 16.144 | 0 | 0 | 58.651 | 55.932 | 45.408 | 20.892 | 0 | 0 | 56.633 | 32.787 | [5 empty] | 0 | 0.94 | 11 | 1.8953 | 1.7263 | 1.7594 | 1.6216 | 0.10472 | 5.5253
2006-04-13 | 8:57 | 0 | 17.828 | 1 | 3 | 0 | 34.933 | 35.849 | 34.041 | 34.44 | 22.851 | 25.019 | 16.275 | 0 | 0 | 58.637 | 55.918 | 45.483 | 20.949 | 0 | 0 | 56.686 | 32.842 | [5 empty] | 0 | 0.493 | 12 | 1.8571 | 1.6901 | 1.7579 | 1.6216 | 0.068458 | 3.6863
2006-04-13 | 8:58 | 0 | 17.796 | 0 | 3 | 0 | 38.074 | 35.112 | 33.704 | 34.268 | 31.203 | 25.164 | 15.978 | 0 | 0 | 58.657 | 55.918 | 45.439 | 20.949 | 0 | 0 | 56.663 | 32.842 | [5 empty] | 0 | 3.806 | 13 | 1.9436 | 1.7723 | 1.7614 | 1.6216 | 0.15067 | 7.752
2006-04-13 | 8:59 | 0 | 17.771 | 0 | 3 | 0 | 46.05 | 38.851 | 33.491 | 33.89 | 32.095 | 24.962 | 16.144 | 0 | 0 | 58.605 | 55.862 | 45.406 | 20.917 | 0 | 0 | 56.608 | 32.763 | [5 empty] | 0 | 12.16 | 14 | 1.8953 | 1.7263 | 1.7594 | 1.6216 | 0.10472 | 5.5253
2006-04-13 | 9:00 | 0 | 17.758 | 0 | 3 | 0 | 46.701 | 46.083 | 32.938 | 33.713 | 32.059 | 24.999 | 16.008 | 1 | 0 | 58.548 | 55.874 | 45.371 | 20.904 | 0 | 0 | 56.553 | 32.752 | [5 empty] | 0 | 12.988 | 15 | 1.9349 | 1.764 | 1.761 | 1.6216 | 0.14236 | 7.3578
2006-04-13 | 9:01 | 1 | 17.813 | 0 | 3 | 0 | 46.937 | 46.706 | 32.826 | 33.297 | 31.436 | 25.173 | 16.187 | 1 | 0 | 58.575 | 55.834 | 45.355 | 20.909 | 0 | 0 | 56.604 | 32.921 | [5 empty] | 17.813 | 13.64 | 16 | 1.8827 | 1.7144 | 1.7589 | 1.6216 | 0.092817 | 4.9299
2006-04-13 | 9:02 | 0 | 17.783 | 0 | 3 | 0 | 47.068 | 46.954 | 32.704 | 33.01 | 31.021 | 25.048 | 15.983 | 1 | 0 | 58.594 | 55.806 | 45.371 | 20.904 | 0 | 0 | 56.531 | 32.773 | [5 empty] | 0 | 14.058 | 17 | 1.9422 | 1.7709 | 1.7613 | 1.6216 | 0.14928 | 7.6865
2006-04-13 | 9:03 | 0 | 17.813 | 0 | 3 | 0 | 47.348 | 47.119 | 33.156 | 32.991 | 31.316 | 24.958 | 16.086 | 1 | 0 | 58.53 | 55.788 | 45.446 | 20.934 | 0 | 0 | 56.581 | 32.85 | [5 empty] | 0 | 14.357 | 18 | 1.9122 | 1.7424 | 1.7601 | 1.6216 | 0.12077 | 6.3161
2006-04-13 | 9:04 | 0 | 17.813 | 0 | 3 | 0 | 47.465 | 47.441 | 33.696 | 33.462 | 30.739 | 24.98 | 16.162 | 1 | 0 | 58.509 | 55.811 | 45.399 | 20.934 | 0 | 0 | 56.581 | 32.874 | [5 empty] | 0 | 14.003 | 19 | 1.89 | 1.7214 | 1.7592 | 1.6216 | 0.099737 | 5.277
2006-04-13 | 9:05 | 0 | 17.758 | 0 | 3 | 0 | 47.941 | 47.572 | 34.325 | 33.95 | 30.877 | 25.048 | 16.081 | 2 | 0 | 58.482 | 55.783 | 45.394 | 20.88 | 0 | 0 | 56.508 | 32.821 | [5 empty] | 0 | 13.991 | 20 | 1.9136 | 1.7438 | 1.7602 | 1.6216 | 0.12216 | 6.3836
2006-04-13 | 9:06 | 1 | 17.839 | 0 | 3 | 0 | 48.772 | 48.128 | 35.177 | 34.589 | 31.725 | 25.124 | 16.408 | 1 | 0 | 58.482 | 55.783 | 45.303 | 20.904 | 0 | 0 | 56.576 | 32.797 | [5 empty] | 17.839 | 14.183 | 21 | 1.8184 | 1.6533 | 1.7563 | 1.6216 | 0.031644 | 1.7402
2006-04-13 | 9:07 | 0 | 17.813 | 1 | 3 | 0 | 45.583 | 48.886 | 35.859 | 35.411 | 28.979 | 25.149 | 16.632 | 1 | 0 | 58.621 | 55.811 | 45.446 | 20.958 | 0 | 0 | 56.512 | 32.85 | [5 empty] | 0 | 10.172 | 22 | 1.7532 | 1.5913 | 1.7537 | 1.6216 | -0.030359 | -1.7317
2006-04-13 | 9:08 | 0 | 17.839 | 0 | 3 | 0 | 38.724 | 46.41 | 36.469 | 36.093 | 25.102 | 25.029 | 16.187 | 0 | 0 | 58.509 | 55.764 | 45.422 | 20.934 | 0 | 0 | 56.49 | 32.897 | [5 empty] | 0 | 2.631 | 23 | 1.8827 | 1.7144 | 1.7589 | 1.6216 | 0.092817 | 4.9299
2006-04-13 | 9:09 | 0 | 17.839 | 0 | 3 | 0 | 37.433 | 39.361 | 36.799 | 36.634 | 23.077 | 25.004 | 16.086 | 1 | 0 | 58.53 | 55.764 | 45.446 | 20.934 | 0 | 0 | 56.446 | 32.874 | [5 empty] | 0 | 0.799 | 24 | 1.9122 | 1.7424 | 1.7601 | 1.6216 | 0.12077 | 6.3161
2006-04-13 | 9:10 | 0 | 17.896 | 0 | 3 | 0 | 37.347 | 37.815 | 37.134 | 37.158 | 21.88 | 25.085 | 16.144 | 0 | 0 | 58.539 | 55.795 | 45.59 | 20.966 | 0 | 0 | 56.476 | 32.929 | [5 empty] | 0 | 0.189 | 25 | 1.8953 | 1.7263 | 1.7594 | 1.6216 | 0.10472 | 5.5253
2006-04-13 | 9:11 | 0 | 17.813 | 0 | 3 | 0 | 37.457 | 37.598 | 37.033 | 37.268 | 21.802 | 24.98 | 16.235 | 0 | 0 | 58.53 | 55.764 | 45.56 | 20.934 | 0 | 0 | 56.401 | 32.874 | [5 empty] | 0 | 0.189 | 26 | 1.8688 | 1.7012 | 1.7583 | 1.6216 | 0.07953 | 4.2558
2006-04-13 | 9:12 | 0 | 17.813 | 0 | 3 | 0 | 37.433 | 37.622 | 36.351 | 37.126 | 22.091 | 25.004 | 16.31 | 0 | 0 | 58.509 | 55.697 | 45.492 | 20.934 | 0 | 0 | 56.401 | 32.874 | [5 empty] | 0 | 0.307 | 27 | 1.8469 | 1.6804 | 1.7575 | 1.6216 | 0.05877 | 3.1821
2006-04-13 | 9:13 | 0 | 17.937 | 0 | 3 | 0 | 37.502 | 37.832 | 35.201 | 36.445 | 21.897 | 25.149 | 16.335 | 0 | 0 | 58.486 | 55.718 | 45.446 | 20.909 | 0 | 0 | 56.423 | 32.874 | [5 empty] | 0 | 1.057 | 28 | 1.8396 | 1.6735 | 1.7572 | 1.6216 | 0.05185 | 2.8185
2006-04-13 | 9:14 | 0 | 17.846 | 0 | 3 | 0 | 36.734 | 37.512 | 34.292 | 35.16 | 22.964 | 25.011 | 16.564 | 0 | 0 | 58.493 | 55.718 | 45.469 | 20.958 | 0 | 0 | 56.446 | 32.802 | [5 empty] | 0 | 1.574 | 29 | 1.773 | 1.6101 | 1.7545 | 1.6216 | -0.011537 | -0.65071
2006-04-13 | 9:15 | 0 | 17.813 | 0 | 3 | 0 | 35.481 | 36.823 | 33.696 | 34.378 | 23.295 | 25.004 | 16.654 | 0 | 0 | 58.486 | 55.718 | 45.537 | 20.958 | 0 | 0 | 56.378 | 32.802 | [5 empty] | 0 | 1.103 | 30 | 1.7468 | 1.5852 | 1.7534 | 1.6216 | -0.036449 | -2.0867
2006-04-13 | 9:16 | 0 | 17.864 | 0 | 3 | 0 | 34.589 | 35.67 | 33.579 | 33.883 | 22.957 | 25.102 | 16.78 | 0 | 0 | 58.463 | 55.673 | 45.422 | 20.958 | 0 | 0 | 56.378 | 32.85 | [5 empty] | 0 | 0.706 | 31 | 1.7101 | 1.5503 | 1.7519 | 1.6216 | -0.071326 | -4.1709
2006-04-13 | 9:17 | 0 | 17.871 | 0 | 3 | 0 | 39.791 | 34.833 | 33.328 | 33.797 | 31.492 | 25.011 | 16.589 | 0 | 0 | 58.447 | 55.68 | 45.59 | 20.99 | 0 | 0 | 56.364 | 32.881 | [5 empty] | 0 | 5.994 | 32 | 1.7657 | 1.6032 | 1.7542 | 1.6216 | -0.018457 | -1.0453
2006-04-13 | 9:18 | 0 | 17.871 | 0 | 3 | 0 | 45.98 | 39.344 | 33.235 | 33.61 | 32.264 | 24.916 | 16.911 | 0 | 0 | 58.447 | 55.68 | 45.544 | 20.966 | 0 | 0 | 56.364 | 32.881 | [5 empty] | 0 | 12.37 | 33 | 1.6719 | 1.514 | 1.7504 | 1.6216 | -0.10759 | -6.4349
2006-04-13 | 9:19 | 0 | 17.846 | 1 | 4 | 0 | 46.83 | 45.957 | 32.893 | 33.481 | 32.823 | 24.857 | 16.551 | 1 | 0 | 58.393 | 55.622 | 45.418 | 20.953 | 0 | 0 | 56.353 | 32.893 | [5 empty] | 0 | 13.349 | 34 | 1.7767 | 1.6137 | 1.7546 | 1.6216 | -0.0079384 | -0.44679
2006-04-13 | 9:20 | 0 | 17.833 | 0 | 2 | 0 | 47.39 | 46.863 | 32.541 | 33.103 | 32.682 | 25.002 | 16.7 | 1 | 0 | 58.416 | 55.622 | 45.35 | 20.929 | 0 | 0 | 56.353 | 32.917 | [5 empty] | 0 | 14.287 | 35 | 1.7334 | 1.5724 | 1.7529 | 1.6216 | -0.049182 | -2.8374
2006-04-13 | 9:21 | 1 | 17.864 | 0 | 3 | 1 | 48.06 | 47.395 | 32.306 | 32.804 | 32.993 | 24.886 | 16.433 | 1 | 0 | 58.397 | 55.65 | 45.446 | 20.983 | 0 | 0 | 56.357 | 32.993 | [5 empty] | 17.864 | 15.256 | 36 | 1.8111 | 1.6463 | 1.756 | 1.6216 | 0.024724 | 1.3651
2006-04-13 | 9:22 | 0 | 17.833 | 0 | 3 | 0 | 48.559 | 48.032 | 32.61 | 32.658 | 30.156 | 24.879 | 16.305 | 1 | 0 | 58.37 | 55.578 | 45.418 | 20.953 | 0 | 0 | 56.353 | 33.01 | [5 empty] | 0 | 15.901 | 0 | 1.8484 | 1.6818 | 1.7575 | 1.6216 | 0.060154 | 3.2544
2006-04-13 | 9:23 | 0 | 17.833 | 0 | 3 | 0 | 38.698 | 48.468 | 33.244 | 33.01 | 25.821 | 24.759 | 16.28 | 1 | 0 | 58.347 | 55.578 | 45.373 | 20.978 | 0 | 0 | 56.375 | 33.034 | [5 empty] | 0 | 5.688 | 1 | 1.8557 | 1.6887 | 1.7578 | 1.6216 | 0.067074 | 3.6146
2006-04-13 | 9:24 | 0 | 17.786 | 0 | 3 | 0 | 35.031 | 40.083 | 33.785 | 33.481 | 25.122 | 24.808 | 16.207 | 0 | 0 | 58.393 | 55.578 | 45.397 | 20.953 | 0 | 0 | 56.33 | 33.058 | [5 empty] | 0 | 1.55 | 2 | 1.8769 | 1.7089 | 1.7587 | 1.6216 | 0.087281 | 4.6502
2006-04-13 | 9:25 | 0 | 17.816 | 0 | 3 | 0 | 34.45 | 35.742 | 34.45 | 34.072 | 24.668 | 24.862 | 16.262 | 1 | 0 | 58.443 | 55.606 | 45.401 | 20.983 | 0 | 0 | 56.357 | 33.11 | [5 empty] | 0 | 0.378 | 3 | 1.8609 | 1.6937 | 1.758 | 1.6216 | 0.072057 | 3.8721
2006-04-13 | 9:26 | 0 | 17.761 | 0 | 2 | 0 | 34.562 | 34.821 | 35.031 | 34.773 | 23.651 | 24.759 | 16.504 | 0 | 0 | 58.37 | 55.554 | 45.373 | 20.978 | 0 | 0 | 56.33 | 33.058 | [5 empty] | 0 | -0.211 | 4 | 1.7904 | 1.6267 | 1.7552 | 1.6216 | 0.0050712 | 0.28324
2006-04-13 | 9:27 | 0 | 17.766 | 0 | 3 | 0 | 34.919 | 34.825 | 35.273 | 35.318 | 22.501 | 24.788 | 16.262 | 0 | 0 | 58.374 | 55.606 | 45.446 | 21.007 | 0 | 0 | 56.334 | 33.039 | [5 empty] | 0 | -0.399 | 5 | 1.8609 | 1.6937 | 1.758 | 1.6216 | 0.072057 | 3.8721
2006-04-13 | 9:28 | 0 | 17.791 | 0 | 3 | 0 | 35.39 | 35.084 | 34.471 | 35.553 | 22.018 | 24.837 | 16.36 | 0 | 0 | 58.42 | 55.582 | 45.355 | 21.032 | 0 | 0 | 56.334 | 33.039 | [5 empty] | 0 | -0.163 | 6 | 1.8324 | 1.6666 | 1.7569 | 1.6216 | 0.04493 | 2.452
2006-04-13 | 9:29 | 0 | 17.791 | 0 | 3 | 0 | 35.648 | 35.553 | 33.438 | 34.754 | 21.128 | 24.693 | 16.064 | 0 | 0 | 58.352 | 55.582 | 45.378 | 21.032 | 0 | 0 | 56.289 | 33.062 | [5 empty] | 0 | 0.894 | 7 | 1.9186 | 1.7485 | 1.7604 | 1.6216 | 0.12686 | 6.6124
2006-04-13 | 9:30 | 0 | 17.851 | 1 | 3 | 0 | 35.045 | 35.751 | 32.885 | 33.778 | 21.378 | 24.678 | 16.421 | 0 | 0 | 58.384 | 55.568 | 45.446 | 21.007 | 0 | 0 | 56.312 | 33.015 | [5 empty] | 0 | 1.267 | 8 | 1.8146 | 1.6497 | 1.7562 | 1.6216 | 0.028046 | 1.5455
2006-04-13 | 9:31 | 0 | 17.816 | 0 | 3 | 0 | 33.955 | 35.132 | 32.594 | 33.086 | 21.343 | 24.644 | 16.458 | 0 | 0 | 58.329 | 55.512 | 45.401 | 21.032 | 0 | 0 | 56.289 | 33.015 | [5 empty] | 0 | 0.869 | 9 | 1.8038 | 1.6394 | 1.7557 | 1.6216 | 0.017804 | 0.98701
2006-04-13 | 9:32 | 0 | 17.839 | 0 | 3 | 0 | 33.345 | 34.168 | 32.426 | 32.687 | 29.366 | 24.668 | 16.114 | 0 | 0 | 58.263 | 55.491 | 45.401 | 20.983 | 0 | 0 | 56.268 | 33.086 | [5 empty] | 0 | 0.658 | 10 | 1.904 | 1.7346 | 1.7598 | 1.6216 | 0.11302 | 5.9361
2006-04-13 | 9:33 | 0 | 17.839 | 0 | 3 | 0 | 44.295 | 33.696 | 32.233 | 32.663 | 31.365 | 24.499 | 16.162 | 0 | 0 | 58.308 | 55.445 | 45.401 | 21.007 | 0 | 0 | 56.245 | 32.993 | [5 empty] | 0 | 11.632 | 11 | 1.89 | 1.7214 | 1.7592 | 1.6216 | 0.099737 | 5.277
2006-04-13 | 9:34 | 0 | 17.864 | 0 | 3 | 0 | 46.02 | 43.803 | 32.112 | 32.451 | 31.463 | 24.573 | 16.237 | 1 | 0 | 58.24 | 55.468 | 45.401 | 20.983 | 0 | 0 | 56.268 | 33.062 | [5 empty] | 0 | 13.569 | 12 | 1.8682 | 1.7006 | 1.7583 | 1.6216 | 0.078977 | 4.2275
2006-04-13 | 9:35 | 1 | 17.874 | 0 | 3 | 0 | 46.396 | 46.053 | 32.076 | 32.436 | 31.617 | 24.533 | 16.099 | 1 | 0 | 58.272 | 55.501 | 45.364 | 20.993 | 0 | 0 | 56.3 | 33.096 | [5 empty] | 17.874 | 13.96 | 13 | 1.9084 | 1.7388 | 1.76 | 1.6216 | 0.11718 | 6.1401
2006-04-13 | 9:36 | 0 | 17.874 | 0 | 3 | 0 | 47.108 | 46.442 | 31.833 | 32.242 | 31.544 | 24.607 | 16.149 | 1 | 0 | 58.272 | 55.477 | 45.364 | 20.993 | 0 | 0 | 56.277 | 33.12 | [5 empty] | 0 | 14.866 | 14 | 1.8938 | 1.725 | 1.7594 | 1.6216 | 0.10334 | 5.4565
2006-04-13 | 9:37 | 0 | 17.874 | 0 | 3 | 0 | 47.313 | 47.131 | 32.002 | 32.098 | 31.134 | 24.631 | 16.345 | 1 | 0 | 58.272 | 55.454 | 45.364 | 20.993 | 0 | 0 | 56.209 | 33.12 | [5 empty] | 0 | 15.215 | 15 | 1.8367 | 1.6707 | 1.7571 | 1.6216 | 0.049082 | 2.6723
2006-04-13 | 9:38 | 0 | 17.874 | 0 | 3 | 0 | 47.336 | 47.427 | 32.412 | 32.051 | 31.014 | 24.776 | 16.222 | 1 | 0 | 58.34 | 55.454 | 45.355 | 20.958 | 0 | 0 | 56.223 | 33.11 | [5 empty] | 0 | 15.285 | 16 | 1.8726 | 1.7048 | 1.7585 | 1.6216 | 0.083129 | 4.4393
2006-04-13 | 9:39 | 0 | 17.899 | 0 | 2 | 0 | 47.635 | 47.497 | 33.189 | 32.555 | 30.22 | 24.607 | 15.704 | 1 | 0 | 58.269 | 55.452 | 45.364 | 20.993 | 0 | 0 | 56.275 | 33.12 | [5 empty] | 0 | 15.08 | 17 | 2.0234 | 1.8481 | 1.7646 | 1.6216 | 0.22651 | 11.1946
2006-04-13 | 9:40 | 1 | 17.861 | 1 | 3 | 0 | 48.216 | 47.689 | 33.67 | 33.177 | 30.254 | 24.448 | 15.888 | 2 | 0 | 58.212 | 55.372 | 45.397 | 20.931 | 0 | 0 | 56.218 | 33.06 | [5 empty] | 17.861 | 15.039 | 18 | 1.9698 | 1.7972 | 1.7624 | 1.6216 | 0.17558 | 8.9135
2006-04-13 | 9:41 | 0 | 17.841 | 0 | 3 | 0 | 48.153 | 48.291 | 34.498 | 33.816 | 28.116 | 24.455 | 16.041 | 1 | 0 | 58.219 | 55.4 | 45.334 | 20.985 | 0 | 0 | 56.223 | 33.065 | [5 empty] | 0 | 14.337 | 19 | 1.9253 | 1.7549 | 1.7606 | 1.6216 | 0.13323 | 6.9201
2006-04-13 | 9:42 | 0 | 17.866 | 0 | 3 | 0 | 38.822 | 48.566 | 35.179 | 34.522 | 24.19 | 24.551 | 15.87 | 1 | 0 | 58.308 | 55.421 | 45.471 | 21.105 | 0 | 0 | 56.245 | 33.065 | [5 empty] | 0 | 4.3 | 20 | 1.9751 | 1.8022 | 1.7627 | 1.6216 | 0.18056 | 9.1421
2006-04-13 | 9:43 | 0 | 17.874 | 0 | 2 | 0 | 36.409 | 40.215 | 35.986 | 35.304 | 23.714 | 24.509 | 16.074 | 0 | 0 | 58.249 | 55.407 | 45.432 | 21.017 | 0 | 0 | 56.209 | 33.096 | [5 empty] | 0 | 1.105 | 21 | 1.9157 | 1.7457 | 1.7602 | 1.6216 | 0.1241 | 6.478
2006-04-13 | 9:44 | 0 | 17.989 | 0 | 3 | 0 | 36.096 | 36.964 | 36.237 | 36.026 | 23.442 | 24.477 | 16.091 | 0 | 0 | 58.24 | 55.421 | 45.425 | 20.985 | 0 | 0 | 56.133 | 33.089 | [5 empty] | 0 | 0.07 | 22 | 1.9107 | 1.741 | 1.76 | 1.6216 | 0.11939 | 6.2485
2006-04-13 | 9:45 | 0 | 17.841 | 0 | 3 | 0 | 36.33 | 36.471 | 36.495 | 36.495 | 23.033 | 24.406 | 16.29 | 0 | 0 | 58.219 | 55.354 | 45.471 | 20.985 | 0 | 0 | 56.2 | 33.065 | [5 empty] | 0 | -0.165 | 23 | 1.8528 | 1.6859 | 1.7577 | 1.6216 | 0.064306 | 3.4709
2006-04-13 | 9:46 | 0 | 17.841 | 0 | 3 | 0 | 36.564 | 36.564 | 36.213 | 36.543 | 22.648 | 24.501 | 16.189 | 0 | 0 | 58.263 | 55.421 | 45.516 | 21.01 | 0 | 0 | 56.179 | 33.089 | [5 empty] | 0 | 0.021 | 24 | 1.8822 | 1.7139 | 1.7589 | 1.6216 | 0.092263 | 4.902
2006-04-13 | 9:47 | 0 | 17.841 | 0 | 3 | 0 | 36.706 | 36.753 | 35.179 | 36.354 | 22.552 | 24.551 | 16.438 | 0 | 0 | 58.24 | 55.4 | 45.401 | 21.01 | 0 | 0 | 56.2 | 33.065 | [5 empty] | 0 | 0.352 | 25 | 1.8097 | 1.645 | 1.756 | 1.6216 | 0.02334 | 1.2897
2006-04-13 | 9:48 | 0 | 17.841 | 0 | 3 | 0 | 36.447 | 36.847 | 34.005 | 35.155 | 23.371 | 24.526 | 16.363 | 0 | 0 | 58.24 | 55.354 | 45.586 | 20.985 | 0 | 0 | 56.2 | 33.065 | [5 empty] | 0 | 1.292 | 26 | 1.8315 | 1.6657 | 1.7568 | 1.6216 | 0.0441 | 2.4079
2006-04-13 | 9:49 | 0 | 17.899 | 0 | 3 | 0 | 35.538 | 36.691 | 33.354 | 34.247 | 23.065 | 24.558 | 16.494 | 0 | 0 | 58.226 | 55.384 | 45.523 | 21.042 | 0 | 0 | 56.252 | 33.12 | [5 empty] | 0 | 1.291 | 27 | 1.7933 | 1.6295 | 1.7553 | 1.6216 | 0.0078392 | 0.43713
2006-04-13 | 9:50 | 0 | 17.866 | 0 | 3 | 0 | 34.498 | 35.72 | 32.948 | 33.488 | 23.562 | 24.43 | 16.438 | 1 | 0 | 58.196 | 55.33 | 45.516 | 21.105 | 0 | 0 | 56.156 | 33.065 | [5 empty] | 0 | 1.01 | 28 | 1.8097 | 1.645 | 1.756 | 1.6216 | 0.02334 | 1.2897
2006-04-13 | 9:51 | 0 | 17.866 | 0 | 3 | 0 | 33.747 | 34.639 | 32.9 | 33.158 | 30.622 | 24.575 | 16.584 | 0 | 0 | 58.174 | 55.307 | 45.516 | 21.01 | 0 | 0 | 56.156 | 33.089 | [5 empty] | 0 | 0.589 | 29 | 1.7671 | 1.6045 | 1.7542 | 1.6216 | -0.017073 | -0.96613
2006-04-13 | 9:52 | 0 | 17.841 | 1 | 3 | 0 | 44.713 | 34.215 | 32.665 | 32.948 | 31.607 | 24.477 | 16.511 | 0 | 0 | 58.151 | 55.33 | 45.401 | 21.034 | 0 | 0 | 56.156 | 33.065 | [5 empty] | 0 | 11.765 | 30 | 1.7884 | 1.6248 | 1.7551 | 1.6216 | 0.0031336 | 0.17522
2006-04-13 | 9:53 | 0 | 17.874 | 0 | 3 | 0 | 46.235 | 44.35 | 32.625 | 32.931 | 31.544 | 24.487 | 16.642 | 0 | 0 | 58.135 | 55.293 | 45.478 | 21.017 | 0 | 0 | 56.186 | 33.12 | [5 empty] | 0 | 13.304 | 31 | 1.7502 | 1.5885 | 1.7535 | 1.6216 | -0.033127 | -1.8927
2006-04-13 | 9:54 | 0 | 17.924 | 0 | 2 | 0 | 46.785 | 46.211 | 32.387 | 32.79 | 31.833 | 24.438 | 16.544 | 1 | 0 | 58.135 | 55.27 | 45.408 | 21.042 | 0 | 0 | 56.209 | 33.141 | [5 empty] | 0 | 13.995 | 32 | 1.7788 | 1.6156 | 1.7547 | 1.6216 | -0.0060008 | -0.33735
2006-04-13 | 9:55 | 1 | 17.891 | 0 | 3 | 0 | 47.649 | 46.732 | 32.041 | 32.594 | 32.404 | 24.357 | 16.511 | 1 | 0 | 58.085 | 55.239 | 45.492 | 20.961 | 0 | 0 | 56.156 | 33.089 | [5 empty] | 17.891 | 15.055 | 33 | 1.7884 | 1.6248 | 1.7551 | 1.6216 | 0.0031336 | 0.17522
2006-04-13 | 9:56 | 0 | 17.924 | 0 | 3 | 0 | 47.999 | 47.565 | 32.122 | 32.218 | 31.472 | 24.389 | 16.197 | 1 | 0 | 58.091 | 55.246 | 45.432 | 21.017 | 0 | 0 | 56.14 | 33.096 | [5 empty] | 0 | 15.781 | 34 | 1.8798 | 1.7117 | 1.7588 | 1.6216 | 0.090049 | 4.7903
2006-04-13 | 9:57 | 0 | 17.924 | 0 | 3 | 0 | 48.368 | 48.069 | 32.555 | 32.218 | 31.472 | 24.367 | 15.878 | 1 | 0 | 58.114 | 55.246 | 45.387 | 21.042 | 0 | 0 | 56.163 | 33.096 | [5 empty] | 0 | 16.15 | 35 | 1.9727 | 1.8 | 1.7626 | 1.6216 | 0.17835 | 9.0407
2006-04-13 | 9:58 | 0 | 17.949 | 0 | 2 | 1 | 48.758 | 48.436 | 33.024 | 32.625 | 31.929 | 24.438 | 16.026 | 2 | 0 | 58.091 | 55.223 | 45.408 | 21.113 | 0 | 0 | 56.072 | 33.189 | [5 empty] | 0 | 16.133 | 36 | 1.9296 | 1.759 | 1.7608 | 1.6216 | 0.13738 | 7.1196
2006-04-13 | 9:59 | 0 | 17.924 | 0 | 3 | 0 | 41.578 | 48.781 | 33.354 | 33.108 | 26.546 | 24.499 | 16.013 | 0 | 0 | 58.174 | 55.26 | 45.378 | 21.078 | 0 | 0 | 56.04 | 33.132 | [5 empty] | 0 | 8.47 | 0 | 1.9334 | 1.7626 | 1.761 | 1.6216 | 0.14098 | 7.2918
2006-04-13 | 10:00 | 0 | 17.994 | 0 | 2 | 0 | 36.196 | 44.515 | 33.938 | 33.586 | 24.747 | 24.46 | 16.119 | 1 | 0 | 58.18 | 55.314 | 45.546 | 21.086 | 0 | 0 | 56.049 | 33.211 | [5 empty] | 0 | 2.61 | 1 | 1.9025 | 1.7333 | 1.1907 | 1.0526 | 0.68063 | 35.7746
2006-04-13 | 10:01 | 0 | 18.027 | 0 | 3 | 0 | 35.05 | 37.425 | 34.51 | 34.206 | 22.66 | 24.514 | 16.325 | 0 | 0 | 58.187 | 55.323 | 45.553 | 21.142 | 0 | 0 | 56.147 | 33.242 | [5 empty] | 0 | 0.844 | 2 | 1.8426 | 1.6762 | 1.1883 | 1.0526 | 0.62361 | 33.8447
2006-04-13 | 10:02 | 0 | 17.969 | 1 | 2 | 0 | 34.739 | 35.538 | 34.856 | 34.526 | 22.074 | 24.482 | 16.491 | 0 | 0 | 58.158 | 55.246 | 45.523 | 21.086 | 0 | 0 | 56.093 | 33.211 | [5 empty] | 0 | 0.213 | 3 | 1.7942 | 1.6303 | 1.1863 | 1.0526 | 0.57766 | 32.1956
2006-04-13 | 10:03 | 0 | 18.027 | 0 | 3 | 0 | 34.933 | 35.146 | 35.263 | 35.05 | 22.395 | 24.612 | 16.991 | 0 | 0 | 58.256 | 55.3 | 45.53 | 21.118 | 0 | 0 | 56.238 | 33.383 | [5 empty] | 0 | -0.117 | 4 | 1.6486 | 1.4919 | 1.1804 | 1.0526 | 0.43926 | 26.6441
2006-04-13 | 10:04 | 0 | 18.002 | 0 | 3 | 0 | 35.239 | 35.17 | 35.17 | 35.287 | 22.42 | 24.658 | 17.288 | 0 | 0 | 58.233 | 55.277 | 45.506 | 21.118 | 0 | 0 | 56.124 | 33.242 | [5 empty] | 0 | -0.048 | 5 | 1.5621 | 1.4097 | 1.1769 | 1.0526 | 0.35705 | 22.8565
2006-04-13 | 10:05 | 0 | 18.002 | 0 | 2 | 0 | 35.428 | 35.404 | 34.182 | 35.239 | 22.805 | 24.612 | 17.24 | 0 | 0 | 58.21 | 55.3 | 45.553 | 21.142 | 0 | 0 | 56.124 | 33.266 | [5 empty] | 0 | 0.189 | 6 | 1.5761 | 1.423 | 1.1775 | 1.0526 | 0.37034 | 23.4968
2006-04-13 | 10:06 | 0 | 18.027 | 0 | 3 | 0 | 35.428 | 35.545 | 33.29 | 34.416 | 23.31 | 24.492 | 17.756 | 0 | 0 | 58.167 | 55.253 | 45.576 | 21.167 | 0 | 0 | 56.216 | 33.242 | [5 empty] | 0 | 1.012 | 7 | 1.4259 | 1.2801 | 1.1714 | 1.0526 | 0.22751 | 15.9559
2006-04-13 | 10:07 | 0 | 18.052 | 0 | 2 | 0 | 34.909 | 35.521 | 32.701 | 33.617 | 23.239 | 24.634 | 17.683 | 1 | 0 | 58.21 | 55.23 | 45.485 | 21.189 | 0 | 0 | 56.056 | 33.218 | [5 empty] | 0 | 1.292 | 8 | 1.4471 | 1.3003 | 1.1723 | 1.0526 | 0.24771 | 17.1178
2006-04-13 | 10:08 | 0 | 18.085 | 0 | 3 | 0 | 34.141 | 35.177 | 32.304 | 32.919 | 24.884 | 24.619 | 17.273 | 0 | 0 | 58.151 | 55.237 | 45.583 | 21.199 | 0 | 0 | 56.086 | 33.225 | [5 empty] | 0 | 1.222 | 9 | 1.5665 | 1.4138 | 1.1771 | 1.0526 | 0.3612 | 23.0579
2006-04-13 | 10:09 | 0 | 18.125 | 0 | 2 | 0 | 44.358 | 34.392 | 31.862 | 32.536 | 30.273 | 24.443 | 17.263 | 0 | 0 | 58.098 | 55.207 | 45.462 | 21.189 | 0 | 0 | 56.079 | 33.149 | [5 empty] | 0 | 11.822 | 10 | 1.5694 | 1.4166 | 1.1772 | 1.0526 | 0.36397 | 23.1915
2006-04-13 | 10:10 | 0 | 18.002 | 0 | 3 | 0 | 39.987 | 39.33 | 31.813 | 32.223 | 24.418 | 24.538 | 17.263 | 0 | 0 | 58.076 | 55.139 | 45.439 | 21.167 | 0 | 0 | 56.009 | 33.125 | [5 empty] | 0 | 7.764 | 11 | 1.5694 | 1.4166 | 1.1772 | 1.0526 | 0.36397 | 23.1915
2006-04-13 | 10:11 | 0 | 18.06 | 0 | 2 | 0 | 34.682 | 42.863 | 31.654 | 32.088 | 22.957 | 24.401 | 17.15 | 0 | 0 | 58.082 | 55.169 | 45.516 | 21.199 | 0 | 0 | 56.016 | 33.201 | [5 empty] | 0 | 2.594 | 12 | 1.6023 | 1.4479 | 1.1786 | 1.0526 | 0.39525 | 24.6673
2006-04-13 | 10:12 | 0 | 18.035 | 0 | 2 | 0 | 33.156 | 36 | 31.58 | 31.894 | 21.848 | 24.57 | 17.248 | 0 | 0 | 58.128 | 55.169 | 45.422 | 21.199 | 0 | 0 | 56.016 | 33.201 | [5 empty] | 0 | 1.262 | 13 | 1.5738 | 1.4208 | 1.1774 | 1.0526 | 0.36812 | 23.3909
2006-04-13 | 10:13 | 0 | 18.035 | 0 | 2 | 0 | 32.615 | 33.79 | 31.34 | 31.75 | 22.042 | 24.499 | 17.321 | 0 | 0 | 58.105 | 55.169 | 45.469 | 21.174 | 0 | 0 | 55.972 | 33.225 | [5 empty] | 0 | 0.865 | 14 | 1.5525 | 1.4005 | 1.1765 | 1.0526 | 0.34792 | 22.4097
2006-04-13 | 10:14 | 0 | 18.035 | 1 | 3 | 0 | 32.304 | 33.015 | 31.1 | 31.556 | 22.209 | 24.474 | 17.469 | 0 | 0 | 58.016 | 55.123 | 45.469 | 21.174 | 0 | 0 | 55.972 | 33.201 | [5 empty] | 0 | 0.748 | 15 | 1.5094 | 1.3596 | 1.1748 | 1.0526 | 0.30695 | 20.3355
2006-04-13 | 10:15 | 0 | 18.183 | 0 | 2 | 0 | 32.159 | 32.615 | 31.051 | 31.365 | 21.078 | 24.595 | 17.295 | 0 | 0 | 58.039 | 55.099 | 45.422 | 21.199 | 0 | 0 | 55.925 | 33.18 | [5 empty] | 0 | 0.794 | 16 | 1.5601 | 1.4077 | 1.1769 | 1.0526 | 0.35511 | 22.7622
2006-04-13 | 10:16 | 0 | 18.09 | 0 | 2 | 0 | 31.875 | 32.333 | 30.889 | 31.345 | 20.89 | 24.649 | 17.474 | 0 | 0 | 58.066 | 55.127 | 45.406 | 21.25 | 0 | 0 | 55.93 | 33.184 | [5 empty] | 0 | 0.53 | 17 | 1.508 | 1.3582 | 1.1747 | 1.0526 | 0.30557 | 20.2633
2006-04-13 | 10:17 | 0 | 18.009 | 0 | 3 | 0 | 31.629 | 32.063 | 30.859 | 31.22 | 21.463 | 24.425 | 17.421 | 0 | 0 | 57.948 | 55.055 | 45.516 | 21.174 | 0 | 0 | 55.858 | 33.225 | [5 empty] | 0 | 0.409 | 18 | 1.5234 | 1.3729 | 1.1754 | 1.0526 | 0.32024 | 21.021
2006-04-13 | 10:18 | 0 | 18.09 | 0 | 2 | 0 | 31.443 | 31.853 | 30.671 | 31.129 | 21.444 | 24.575 | 17.673 | 0 | 0 | 57.975 | 55.083 | 45.427 | 21.228 | 0 | 0 | 55.953 | 33.254 | [5 empty] | 0 | 0.314 | 19 | 1.45 | 1.3031 | 1.1724 | 1.0526 | 0.25048 | 17.2744
2006-04-13 | 10:19 | 0 | 18.065 | 0 | 2 | 0 | 31.32 | 31.659 | 30.502 | 30.936 | 20.431 | 24.624 | 17.768 | 1 | 0 | 57.929 | 55.013 | 45.427 | 21.179 | 0 | 0 | 55.93 | 33.254 | [5 empty] | 0 | 0.384 | 20 | 1.4224 | 1.2768 | 1.1713 | 1.0526 | 0.22419 | 15.7616
2006-04-13 | 10:20 | 1 | 18.087 | 0 | 3 | 0 | 40.16 | 31.463 | 30.305 | 30.715 | 28.331 | 24.524 | 17.348 | 0 | 0 | 57.904 | 54.987 | 45.378 | 21.201 | 0 | 0 | 55.904 | 33.204 | [5 empty] | 18.087 | 9.445 | 21 | 1.5447 | 1.3931 | 1.1762 | 1.0526 | 0.34044 | 22.0399
2006-04-13 | 10:21 | 0 | 18.087 | 0 | 2 | 0 | 40.253 | 34.261 | 30.139 | 30.524 | 24.813 | 24.501 | 17.939 | 0 | 0 | 57.859 | 54.964 | 45.331 | 21.177 | 0 | 0 | 55.811 | 33.204 | [5 empty] | 0 | 9.729 | 22 | 1.3726 | 1.2295 | 1.1693 | 1.0526 | 0.17685 | 12.8849
2006-04-13 | 10:22 | 0 | 18.087 | 0 | 2 | 0 | 33.51 | 42.556 | 29.945 | 30.524 | 22.741 | 24.477 | 17.989 | 0 | 0 | 57.859 | 54.964 | 45.469 | 21.177 | 0 | 0 | 55.788 | 33.204 | [5 empty] | 0 | 2.986 | 23 | 1.358 | 1.2156 | 1.1687 | 1.0526 | 0.16301 | 12.0039
2006-04-13 | 10:23 | 0 | 18.087 | 0 | 3 | 0 | 31.607 | 35.108 | 29.8 | 30.354 | 21.078 | 24.501 | 17.572 | 0 | 0 | 57.836 | 54.964 | 45.331 | 21.201 | 0 | 0 | 55.811 | 33.18 | [5 empty] | 0 | 1.253 | 24 | 1.4794 | 1.3311 | 1.1736 | 1.0526 | 0.27844 | 18.8206
2006-04-13 | 10:24 | 0 | 18.062 | 0 | 2 | 0 | 30.958 | 32.208 | 29.751 | 30.09 | 21.562 | 24.573 | 17.67 | 0 | 0 | 57.815 | 54.917 | 45.378 | 21.177 | 0 | 0 | 55.788 | 33.204 | [5 empty] | 0 | 0.868 | 25 | 1.4509 | 1.3039 | 1.1724 | 1.0526 | 0.25131 | 17.3212
2006-04-13 | 10:25 | 0 | 18.087 | 0 | 2 | 0 | 30.619 | 31.463 | 29.535 | 29.969 | 21.586 | 24.668 | 17.62 | 0 | 0 | 57.904 | 54.917 | 45.448 | 21.177 | 0 | 0 | 55.834 | 33.18 | [5 empty] | 0 | 0.65 | 26 | 1.4655 | 1.3178 | 1.173 | 1.0526 | 0.26515 | 18.0935
2006-04-13 | 10:26 | 0 | 18.062 | 1 | 3 | 0 | 30.33 | 30.884 | 29.56 | 29.849 | 20.887 | 24.524 | 17.595 | 0 | 0 | 57.77 | 54.87 | 45.331 | 21.201 | 0 | 0 | 55.834 | 33.204 | [5 empty] | 0 | 0.481 | 27 | 1.4727 | 1.3247 | 1.1733 | 1.0526 | 0.27207 | 18.4739
2006-04-13 | 10:27 | 0 | 18.092 | 0 | 2 | 0 | 30.19 | 30.6 | 29.445 | 29.805 | 20.917 | 24.531 | 17.65 | 0 | 0 | 57.774 | 54.877 | 45.292 | 21.23 | 0 | 0 | 55.886 | 33.256 | [5 empty] | 0 | 0.385 | 28 | 1.4567 | 1.3095 | 1.1727 | 1.0526 | 0.25685 | 17.632
2006-04-13 | 10:28 | 0 | 18.067 | 0 | 2 | 0 | 30.045 | 30.335 | 29.371 | 29.734 | 20.018 | 24.577 | 17.577 | 0 | 0 | 57.774 | 54.854 | 45.292 | 21.181 | 0 | 0 | 55.909 | 33.256 | [5 empty] | 0 | 0.311 | 29 | 1.478 | 1.3297 | 1.1735 | 1.0526 | 0.27705 | 18.7455
2006-04-13 | 10:29 | 0 | 18.067 | 0 | 3 | 0 | 29.999 | 30.144 | 29.445 | 29.66 | 20.043 | 24.676 | 17.429 | 0 | 0 | 57.751 | 54.831 | 45.268 | 21.23 | 0 | 0 | 55.839 | 33.208 | [5 empty] | 0 | 0.339 | 30 | 1.5211 | 1.3707 | 1.1753 | 1.0526 | 0.31802 | 20.9077
2006-04-13 | 10:30 | 0 | 18.092 | 0 | 2 | 0 | 29.879 | 30.07 | 29.371 | 29.636 | 19.895 | 24.651 | 17.157 | 0 | 0 | 57.797 | 54.807 | 45.268 | 21.181 | 0 | 0 | 55.816 | 33.139 | [5 empty] | 0 | 0.243 | 31 | 1.6003 | 1.4459 | 1.1785 | 1.0526 | 0.39331 | 24.5776
2006-04-13 | 10:31 | 0 | 18.042 | 0 | 3 | 0 | 35.887 | 29.974 | 29.106 | 29.66 | 27.299 | 24.482 | 16.984 | 0 | 0 | 57.731 | 54.807 | 45.359 | 21.206 | 0 | 0 | 55.748 | 33.139 | [5 empty] | 0 | 6.227 | 32 | 1.6507 | 1.4938 | 1.1805 | 1.0526 | 0.4412 | 26.7285
2006-04-13 | 10:32 | 0 | 18.075 | 0 | 2 | 0 | 44.543 | 31.86 | 29.043 | 29.548 | 28.224 | 24.44 | 17.14 | 0 | 0 | 57.715 | 54.793 | 45.39 | 21.213 | 0 | 0 | 55.755 | 33.122 | [5 empty] | 0 | 14.995 | 33 | 1.6052 | 1.4506 | 1.1787 | 1.0526 | 0.39802 | 24.7949
2006-04-13 | 10:33 | 0 | 18.042 | 0 | 3 | 0 | 45.476 | 43.221 | 28.962 | 29.325 | 28.817 | 24.482 | 17.454 | 1 | 0 | 57.685 | 54.831 | 45.245 | 21.206 | 0 | 0 | 55.771 | 33.091 | [5 empty] | 0 | 16.151 | 34 | 1.5138 | 1.3637 | 1.175 | 1.0526 | 0.3111 | 20.5511
2006-04-13 | 10:34 | 1 | 18.075 | 0 | 2 | 0 | 46.034 | 45.023 | 28.849 | 29.307 | 29.307 | 24.369 | 17.089 | 1 | 0 | 57.715 | 54.77 | 45.299 | 21.213 | 0 | 0 | 55.778 | 33.122 | [5 empty] | 18.075 | 16.727 | 35 | 1.6201 | 1.4648 | 1.1793 | 1.0526 | 0.41213 | 25.439
2006-04-13 | 10:35 | 0 | 18.02 | 0 | 3 | 0 | 46.622 | 45.611 | 28.842 | 29.035 | 29.082 | 24.337 | 16.984 | 2 | 0 | 57.685 | 54.763 | 45.201 | 21.157 | 0 | 0 | 55.725 | 33.067 | [5 empty] | 0 | 17.587 | 36 | 1.6507 | 1.4938 | 1.1805 | 1.0526 | 0.4412 | 26.7285
2006-04-13 | 10:36 | 0 | 18.075 | 1 | 2 | 0 | 46.676 | 46.4 | 28.947 | 28.994 | 28.609 | 24.345 | 17.19 | 1 | 0 | 57.715 | 54.793 | 45.345 | 21.213 | 0 | 0 | 55.778 | 33.146 | [5 empty] | 0 | 17.682 | 37 | 1.5907 | 1.4368 | 1.1781 | 1.0526 | 0.38418 | 24.1518
2006-04-13 | 10:37 | 0 | 18.1 | 0 | 2 | 0 | 46.606 | 46.652 | 29.092 | 29.114 | 28.537 | 24.273 | 17.165 | 1 | 0 | 57.692 | 54.814 | 45.208 | 21.213 | 0 | 0 | 55.802 | 33.098 | [5 empty] | 0 | 17.492 | 38 | 1.598 | 1.4437 | 1.1784 | 1.0526 | 0.3911 | 24.4749
2006-04-13 | 10:38 | 0 | 18.075 | 0 | 3 | 0 | 47.11 | 46.491 | 29.307 | 29.258 | 28.56 | 24.273 | 17.263 | 2 | 0 | 57.715 | 54.747 | 45.252 | 21.189 | 0 | 0 | 55.755 | 33.098 | [5 empty] | 0 | 17.852 | 39 | 1.5694 | 1.4166 | 1.1772 | 1.0526 | 0.36397 | 23.1915
2006-04-13 | 10:39 | 1 | 18.075 | 0 | 2 | 0 | 47.385 | 46.996 | 29.621 | 29.452 | 28.476 | 24.381 | 17.202 | 1 | 0 | 57.749 | 54.828 | 45.334 | 21.346 | 0 | 0 | 55.792 | 33.113 | [5 empty] | 18.075 | 17.933 | 40 | 1.5872 | 1.4335 | 1.1779 | 1.0526 | 0.38085 | 23.9957
2006-04-13 | 10:40 | 0 | 18.128 | 0 | 2 | 0 | 47.572 | 47.367 | 29.889 | 29.744 | 28.854 | 24.445 | 17.389 | 1 | 0 | 57.966 | 54.842 | 45.348 | 21.385 | 0 | 0 | 55.783 | 33.127 | [5 empty] | 0 | 17.828 | 41 | 1.5327 | 1.3817 | 1.1757 | 1.0526 | 0.32909 | 21.4711
2006-04-13 | 10:41 | 0 | 18.102 | 0 | 3 | 0 | 47.595 | 47.619 | 30.394 | 29.962 | 26.009 | 24.421 | 17.218 | 2 | 0 | 57.877 | 54.819 | 45.303 | 21.385 | 0 | 0 | 55.76 | 33.149 | [5 empty] | 0 | 17.633 | 42 | 1.5825 | 1.4291 | 1.1778 | 1.0526 | 0.37643 | 23.7865
2006-04-13 | 10:42 | 0 | 18.128 | 0 | 2 | 0 | 36.839 | 47.894 | 30.803 | 30.347 | 22.685 | 24.251 | 17.142 | 0 | 0 | 57.786 | 54.796 | 45.371 | 21.385 | 0 | 0 | 55.76 | 33.149 | [5 empty] | 0 | 6.492 | 43 | 1.6046 | 1.4501 | 1.1787 | 1.0526 | 0.39746 | 24.7694
2006-04-13 | 10:43 | 0 | 18.077 | 0 | 3 | 0 | 33.055 | 40.059 | 31.551 | 30.852 | 21.819 | 24.276 | 17.167 | 0 | 0 | 57.831 | 54.775 | 45.441 | 21.336 | 0 | 0 | 55.713 | 33.149 | [5 empty] | 0 | 2.203 | 44 | 1.5974 | 1.4432 | 1.1784 | 1.0526 | 0.39054 | 24.4491
2006-04-13 | 10:44 | 0 | 18.102 | 0 | 2 | 0 | 32.154 | 34.278 | 32.394 | 31.502 | 21.336 | 24.325 | 17.092 | 0 | 0 | 57.831 | 54.819 | 45.327 | 21.336 | 0 | 0 | 55.713 | 33.149 | [5 empty] | 0 | 0.652 | 45 | 1.6192 | 1.4639 | 1.1792 | 1.0526 | 0.4113 | 25.4015
2006-04-13 | 10:45 | 0 | 18.077 | 0 | 3 | 0 | 32.179 | 32.797 | 32.89 | 32.299 | 20.031 | 24.3 | 16.896 | 1 | 0 | 57.854 | 54.819 | 45.371 | 21.336 | 0 | 0 | 55.713 | 33.173 | [5 empty] | 0 | -0.12 | 46 | 1.6763 | 1.5182 | 1.1816 | 1.0526 | 0.46556 | 27.7731
2006-04-13 | 10:46 | 0 | 18.251 | 0 | 2 | 0 | 32.608 | 32.563 | 33.22 | 32.89 | 20.053 | 24.3 | 17.019 | 0 | 0 | 57.898 | 54.819 | 45.327 | 21.289 | 0 | 0 | 55.736 | 33.173 | [5 empty] | 0 | -0.282 | 47 | 1.6405 | 1.4841 | 1.1801 | 1.0526 | 0.43151 | 26.304
2006-04-13 | 10:47 | 0 | 18.102 | 1 | 3 | 0 | 33.127 | 32.821 | 33.031 | 33.338 | 19.93 | 24.251 | 17.192 | 0 | 0 | 57.831 | 54.819 | 45.441 | 21.289 | 0 | 0 | 55.669 | 33.149 | [5 empty] | 0 | -0.211 | 48 | 1.5901 | 1.4363 | 1.1781 | 1.0526 | 0.38362 | 24.1259
2006-04-13 | 10:48 | 0 | 18.102 | 0 | 3 | 0 | 33.431 | 33.266 | 32.225 | 33.127 | 19.857 | 24.202 | 17.142 | 0 | 0 | 57.831 | 54.751 | 45.371 | 21.265 | 0 | 0 | 55.645 | 33.127 | [5 empty] | 0 | 0.304 | 49 | 1.6046 | 1.4501 | 1.1787 | 1.0526 | 0.39746 | 24.7694
2006-04-13 | 10:49 | 0 | 18.128 | 0 | 2 | 0 | 33.503 | 33.548 | 31.48 | 32.443 | 19.759 | 24.251 | 16.969 | 0 | 0 | 57.786 | 54.866 | 45.418 | 21.385 | 0 | 0 | 55.713 | 33.127 | [5 empty] | 0 | 1.06 | 50 | 1.655 | 1.498 | 1.1807 | 1.0526 | 0.44535 | 26.9089
2006-04-13 | 10:50 | 0 | 18.183 | 0 | 3 | 0 | 32.802 | 33.625 | 31.1 | 31.605 | 19.417 | 24.21 | 16.876 | 0 | 0 | 57.813 | 54.733 | 45.537 | 21.294 | 0 | 0 | 55.582 | 33.132 | [5 empty] | 0 | 1.197 | 51 | 1.6821 | 1.5237 | 1.1818 | 1.0526 | 0.47109 | 28.006
2006-04-13 | 10:51 | 0 | 18.183 | 0 | 3 | 0 | 32.085 | 33.036 | 30.906 | 31.146 | 27.123 | 24.281 | 16.803 | 0 | 0 | 57.77 | 54.733 | 45.422 | 21.27 | 0 | 0 | 55.582 | 33.108 | [5 empty] | 0 | 0.939 | 52 | 1.7034 | 1.5439 | 1.1827 | 1.0526 | 0.4913 | 28.8428
2006-04-13 | 10:52 | 0 | 18.208 | 0 | 3 | 0 | 43.449 | 32.399 | 30.69 | 30.882 | 28.015 | 24.185 | 16.876 | 0 | 0 | 57.813 | 54.733 | 45.376 | 21.245 | 0 | 0 | 55.603 | 33.084 | [5 empty] | 0 | 12.567 | 53 | 1.6821 | 1.5237 | 1.1818 | 1.0526 | 0.47109 | 28.006
2006-04-13 | 10:53 | 0 | 18.158 | 0 | 2 | 0 | 45.446 | 42.226 | 30.568 | 30.786 | 29.219 | 24.161 | 16.629 | 1 | 0 | 57.747 | 54.709 | 45.331 | 21.221 | 0 | 0 | 55.603 | 33.084 | [5 empty] | 0 | 14.66 | 54 | 1.754 | 1.5921 | 1.1847 | 1.0526 | 0.53946 | 30.7554
2006-04-13 | 10:54 | 1 | 18.128 | 0 | 3 | 0 | 45.922 | 45.189 | 30.492 | 30.683 | 29.528 | 24.107 | 16.549 | 1 | 0 | 57.697 | 54.658 | 45.348 | 21.216 | 0 | 0 | 55.575 | 33.079 | [5 empty] | 18.128 | 15.239 | 55 | 1.7773 | 1.6142 | 1.1857 | 1.0526 | 0.56161 | 31.5982
2006-04-13 | 10:55 | 0 | 18.158 | 0 | 3 | 1 | 46.477 | 45.859 | 30.546 | 30.737 | 29.822 | 24.112 | 16.604 | 1 | 0 | 57.678 | 54.686 | 45.376 | 21.245 | 0 | 0 | 55.627 | 33.108 | [5 empty] | 0 | 15.74 | 56 | 1.7613 | 1.599 | 1.185 | 1.0526 | 0.54638 | 31.0212
2006-04-13 | 10:56 | 0 | 18.183 | 0 | 2 | 0 | 47.073 | 46.431 | 30.376 | 30.546 | 29.508 | 24.136 | 16.803 | 1 | 0 | 57.724 | 54.686 | 45.331 | 21.221 | 0 | 0 | 55.582 | 33.108 | [5 empty] | 0 | 16.527 | 0 | 1.7034 | 1.5439 | 1.1827 | 1.0526 | 0.4913 | 28.8428
2006-04-13 | 10:57 | 0 | 18.183 | 1 | 3 | 0 | 47.28 | 47.028 | 30.617 | 30.472 | 28.834 | 24.185 | 16.556 | 2 | 0 | 57.701 | 54.686 | 45.355 | 21.27 | 0 | 0 | 55.603 | 33.084 | [5 empty] | 0 | 16.808 | 1 | 1.7753 | 1.6123 | 1.7546 | 1.6216 | -0.0093224 | -0.52512
2006-04-13 | 10:58 | 0 | 18.163 | 0 | 2 | 0 | 47.514 | 47.355 | 30.886 | 30.646 | 28.719 | 24.261 | 16.685 | 1 | 0 | 57.751 | 54.714 | 45.313 | 21.275 | 0 | 0 | 55.655 | 33.065 | [5 empty] | 0 | 16.868 | 2 | 1.7377 | 1.5766 | 1.753 | 1.6216 | -0.04503 | -2.5913
2006-04-13 | 10:59 | 1 | 18.163 | 0 | 3 | 0 | 47.882 | 47.628 | 31.274 | 30.96 | 28.9 | 24.082 | 16.893 | 1 | 0 | 57.694 | 54.679 | 45.369 | 21.262 | 0 | 0 | 55.573 | 33.125 | [5 empty] | 18.163 | 16.922 | 3 | 1.6772 | 1.519 | 1.7506 | 1.6216 | -0.1026 | -6.1177
2006-04-13 | 11:00 | 0 | 18.092 | 0 | 2 | 0 | 48.114 | 47.882 | 31.612 | 31.396 | 29.204 | 24.048 | 17.034 | 2 | 0 | 57.662 | 54.625 | 45.315 | 21.206 | 0 | 0 | 55.543 | 33.091 | [5 empty] | 0 | 16.718 | 4 | 1.6361 | 1.48 | 1.7489 | 1.6216 | -0.14163 | -8.6567
2006-04-13 | 11:01 | 0 | 18.143 | 0 | 3 | 0 | 47.929 | 48.181 | 32.12 | 31.686 | 27.782 | 24.242 | 17.233 | 1 | 0 | 57.708 | 54.649 | 45.268 | 21.206 | 0 | 0 | 55.566 | 33.091 | [5 empty] | 0 | 16.243 | 5 | 1.5782 | 1.4249 | 1.7466 | 1.6216 | -0.19672 | -12.465
2006-04-13 | 11:02 | 0 | 18.143 | 0 | 2 | 0 | 37.674 | 48.41 | 32.67 | 32.071 | 23.928 | 24.146 | 17.233 | 0 | 0 | 57.685 | 54.625 | 45.338 | 21.206 | 0 | 0 | 55.566 | 33.091 | [5 empty] | 0 | 5.603 | 6 | 1.5782 | 1.4249 | 1.7466 | 1.6216 | -0.19672 | -12.465
2006-04-13 | 11:03 | 0 | 18.198 | 0 | 3 | 0 | 34.438 | 40.289 | 33.261 | 32.558 | 21.309 | 24.246 | 17.213 | 1 | 0 | 57.758 | 54.63 | 45.366 | 21.235 | 0 | 0 | 55.547 | 33.098 | [5 empty] | 0 | 1.88 | 7 | 1.584 | 1.4304 | 1.7468 | 1.6216 | -0.19118 | -12.0696
2006-04-13 | 11:04 | 0 | 18.143 | 0 | 2 | 0 | 33.727 | 35.443 | 33.704 | 33.091 | 19.772 | 24.121 | 16.861 | 0 | 0 | 57.685 | 54.625 | 45.362 | 21.206 | 0 | 0 | 55.519 | 33.046 | [5 empty] | 0 | 0.636 | 8 | 1.6865 | 1.5279 | 1.751 | 1.6216 | -0.093746 | -5.5587
2006-04-13 | 11:05 | 0 | 18.198 | 0 | 3 | 0 | 33.849 | 34.321 | 33.991 | 33.732 | 19.852 | 24.151 | 17.361 | 0 | 0 | 57.824 | 54.744 | 45.504 | 21.38 | 0 | 0 | 55.617 | 33.216 | [5 empty] | 0 | 0.117 | 9 | 1.5409 | 1.3895 | 1.7451 | 1.6216 | -0.23215 | -15.0659
2006-04-13 | 11:06 | 0 | 18.173 | 0 | 3 | 0 | 34.015 | 34.18 | 34.156 | 34.132 | 19.407 | 24.175 | 17.213 | 0 | 0 | 57.713 | 54.63 | 45.413 | 21.26 | 0 | 0 | 55.456 | 33.074 | [5 empty] | 0 | -0.117 | 10 | 1.584 | 1.4304 | 1.7468 | 1.6216 | -0.19118 | -12.0696
2006-04-13 | 11:07 | 0 | 18.198 | 0 | 2 | 0 | 34.321 | 34.321 | 33.708 | 34.297 | 19.53 | 24.175 | 17.114 | 0 | 0 | 57.713 | 54.653 | 45.504 | 21.26 | 0 | 0 | 55.48 | 33.027 | [5 empty] | 0 | 0.024 | 11 | 1.6128 | 1.4578 | 1.748 | 1.6216 | -0.16378 | -10.1548
2006-04-13 | 11:08 | 0 | 18.198 | 0 | 3 | 0 | 34.39 | 34.483 | 32.885 | 33.826 | 20.635 | 24.246 | 17.386 | 0 | 0 | 57.758 | 54.63 | 45.366 | 21.26 | 0 | 0 | 55.547 | 33.051 | [5 empty] | 0 | 0.564 | 12 | 1.5336 | 1.3826 | 1.7448 | 1.6216 | -0.23907 | -15.5886
2006-04-13 | 11:09 | 0 | 18.198 | 1 | 3 | 0 | 34.156 | 34.579 | 32.341 | 33.003 | 21.574 | 24.246 | 17.137 | 0 | 0 | 57.69 | 54.583 | 45.39 | 21.26 | 0 | 0 | 55.501 | 33.098 | [5 empty] | 0 | 1.153 | 13 | 1.6061 | 1.4515 | 1.7477 | 1.6216 | -0.17014 | -10.5935
2006-04-13 | 11:10 | 0 | 18.223 | 0 | 3 | 0 | 33.357 | 34.342 | 31.835 | 32.341 | 21.959 | 24.126 | 16.742 | 0 | 0 | 57.69 | 54.583 | 45.413 | 21.26 | 0 | 0 | 55.48 | 33.051 | [5 empty] | 0 | 1.016 | 14 | 1.7211 | 1.5608 | 1.7524 | 1.6216 | -0.060807 | -3.533
2006-04-13 | 11:11 | 0 | 18.198 | 0 | 3 | 0 | 33.333 | 33.615 | 31.642 | 31.98 | 30.102 | 24.222 | 17.039 | 0 | 0 | 57.69 | 54.562 | 45.413 | 21.429 | 0 | 0 | 55.571 | 33.216 | [5 empty] | 0 | 1.353 | 15 | 1.6346 | 1.4786 | 1.7489 | 1.6216 | -0.14302 | -8.7491
2006-04-13 | 11:12 | 0 | 18.173 | 0 | 3 | 0 | 44.448 | 33.591 | 31.475 | 31.762 | 29.548 | 24.222 | 17.089 | 0 | 0 | 57.646 | 54.562 | 45.343 | 21.26 | 0 | 0 | 55.433 | 33.051 | [5 empty] | 0 | 12.686 | 16 | 1.6201 | 1.4648 | 1.7483 | 1.6216 | -0.15686 | -9.682
2006-04-13 | 11:13 | 0 | 18.148 | 0 | 2 | 0 | 45.962 | 43.86 | 31.33 | 31.666 | 30.438 | 24.222 | 17.434 | 1 | 0 | 57.624 | 54.539 | 45.366 | 21.284 | 0 | 0 | 55.433 | 33.051 | [5 empty] | 0 | 14.296 | 17 | 1.5196 | 1.3693 | 1.7442 | 1.6216 | -0.25235 | -16.6063
2006-04-13 | 11:14 | 1 | 18.148 | 0 | 3 | 0 | 46.627 | 45.847 | 31.186 | 31.666 | 30.727 | 24.055 | 17.039 | 1 | 0 | 57.601 | 54.539 | 45.343 | 21.284 | 0 | 0 | 55.433 | 33.027 | [5 empty] | 18.148 | 14.961 | 18 | 1.6346 | 1.4786 | 1.7489 | 1.6216 | -0.14302 | -8.7491
2006-04-13 | 11:15 | 0 | 18.173 | 0 | 3 | 0 | 46.788 | 46.603 | 31.161 | 31.401 | 30.511 | 24.031 | 17.386 | 1 | 0 | 57.578 | 54.492 | 45.481 | 21.26 | 0 | 0 | 55.41 | 33.027 | [5 empty] | 0 | 15.387 | 19 | 1.5336 | 1.3826 | 1.7448 | 1.6216 | -0.23907 | -15.5886
2006-04-13 | 11:16 | 0 | 18.173 | 0 | 2 | 0 | 47.476 | 46.811 | 31.137 | 31.426 | 30.943 | 24.006 | 17.137 | 2 | 0 | 57.555 | 54.469 | 45.32 | 21.211 | 0 | 0 | 55.41 | 33.051 | [5 empty] | 0 | 16.05 | 20 | 1.6061 | 1.4515 | 1.7477 | 1.6216 | -0.17014 | -10.5935
2006-04-13 | 11:17 | 0 | 18.203 | 0 | 3 | 0 | 40.411 | 47.528 | 31.6 | 31.551 | 25.215 | 24.349 | 17.243 | 0 | 0 | 57.583 | 54.52 | 45.371 | 21.289 | 0 | 0 | 55.438 | 33.079 | [5 empty] | 0 | 8.86 | 21 | 1.5752 | 1.4221 | 1.7465 | 1.6216 | -0.19948 | -12.6637
2006-04-13 | 11:18 | 0 | 18.178 | 0 | 3 | 0 | 34.488 | 43.207 | 31.84 | 31.504 | 23.651 | 24.036 | 17.366 | 1 | 0 | 57.605 | 54.52 | 45.462 | 21.265 | 0 | 0 | 55.391 | 33.103 | [5 empty] | 0 | 2.984 | 22 | 1.5394 | 1.3881 | 1.745 | 1.6216 | -0.23353 | -15.17
2006-04-13 | 11:19 | 0 | 18.123 | 1 | 2 | 0 | 32.957 | 35.799 | 32.029 | 31.931 | 22.27 | 24.006 | 17.434 | 0 | 0 | 57.555 | 54.469 | 45.457 | 21.235 | 0 | 0 | 55.316 | 33.096 | [5 empty] | 0 | 1.026 | 23 | 1.5196 | 1.3693 | 1.7442 | 1.6216 | -0.25235 | -16.6063
2006-04-13 | 11:20 | 0 | 18.155 | 0 | 3 | 0 | 32.728 | 33.668 | 32.443 | 32.228 | 20.642 | 24.134 | 17.343 | 0 | 0 | 57.585 | 54.52 | 45.464 | 21.292 | 0 | 0 | 55.393 | 33.106 | [5 empty] | 0 | 0.5 | 24 | 1.5461 | 1.3945 | 1.7453 | 1.6216 | -0.22716 | -14.6925
2006-04-13 | 11:21 | 0 | 18.206 | 0 | 2 | 0 | 32.823 | 33.127 | 32.728 | 32.586 | 20.544 | 24.134 | 17.27 | 0 | 0 | 57.585 | 54.52 | 45.511 | 21.292 | 0 | 0 | 55.37 | 33.106 | [5 empty] | 0 | 0.237 | 25 | 1.5674 | 1.4147 | 1.7461 | 1.6216 | -0.20696 | -13.2041
2006-04-13 | 11:22 | 0 | 18.15 | 0 | 3 | 0 | 32.864 | 33.053 | 32.747 | 32.936 | 20.126 | 24.153 | 17.067 | 0 | 0 | 57.601 | 54.471 | 45.322 | 21.238 | 0 | 0 | 55.365 | 33.053 | [5 empty] | 0 | -0.072 | 26 | 1.6265 | 1.4709 | 1.7485 | 1.6216 | -0.15077 | -9.2695
2006-04-13 | 11:23 | 0 | 18.206 | 0 | 3 | 0 | 33.151 | 33.151 | 32.397 | 33.034 | 21.147 | 23.989 | 17.245 | 1 | 0 | 57.562 | 54.453 | 45.464 | 21.267 | 0 | 0 | 55.393 | 33.151 | [5 empty] | 0 | 0.117 | 27 | 1.5747 | 1.4216 | 1.7464 | 1.6216 | -0.20004 | -12.7036
2006-04-13 | 11:24 | 0 | 18.206 | 0 | 3 | 0 | 33.175 | 33.244 | 31.892 | 32.61 | 21.461 | 23.964 | 16.974 | 0 | 0 | 57.539 | 54.453 | 45.488 | 21.267 | 0 | 0 | 55.438 | 33.127 | [5 empty] | 0 | 0.565 | 28 | 1.6536 | 1.4966 | 1.7496 | 1.6216 | -0.12502 | -7.5609
2006-04-13 | 11:25 | 0 | 18.206 | 0 | 2 | 0 | 32.823 | 33.364 | 31.602 | 32.034 | 19.737 | 24.014 | 17.072 | 0 | 0 | 57.585 | 54.429 | 45.35 | 21.243 | 0 | 0 | 55.417 | 33.106 | [5 empty] | 0 | 0.789 | 29 | 1.625 | 1.4695 | 1.7485 | 1.6216 | -0.15215 | -9.363
2006-04-13 | 11:26 | 0 | 18.206 | 0 | 3 | 0 | 32.421 | 33.082 | 31.384 | 31.794 | 20.907 | 24.063 | 16.876 | 0 | 0 | 57.494 | 54.429 | 45.441 | 21.292 | 0 | 0 | 55.323 | 33.082 | [5 empty] | 0 | 0.627 | 30 | 1.6821 | 1.5237 | 1.7508 | 1.6216 | -0.097898 | -5.82
2006-04-13 | 11:27 | 0 | 18.206 | 0 | 3 | 0 | 42.176 | 32.565 | 31.215 | 31.553 | 28.059 | 23.989 | 17.147 | 0 | 0 | 57.494 | 54.383 | 45.373 | 21.267 | 0 | 0 | 55.3 | 33.058 | [5 empty] | 0 | 10.623 | 31 | 1.6032 | 1.4487 | 1.7476 | 1.6216 | -0.17291 | -10.7854
2006-04-13 | 11:28 | 0 | 18.206 | 0 | 3 | 0 | 45.075 | 40.296 | 31.095 | 31.433 | 28.253 | 24.014 | 17.17 | 0 | 0 | 57.473 | 54.362 | 45.303 | 21.267 | 0 | 0 | 55.256 | 33.082 | [5 empty] | 0 | 13.642 | 32 | 1.5965 | 1.4423 | 1.7473 | 1.6216 | -0.17928 | -11.2294
2006-04-13 | 11:29 | 1 | 18.231 | 0 | 3 | 0 | 45.831 | 44.823 | 30.975 | 31.433 | 28.976 | 23.989 | 17.466 | 1 | 0 | 57.45 | 54.383 | 45.303 | 21.267 | 0 | 0 | 55.232 | 33.082 | [5 empty] | 18.231 | 14.398 | 33 | 1.5103 | 1.3604 | 1.7438 | 1.6216 | -0.26121 | -17.2953
2006-04-13 | 11:30 | 0 | 18.18 | 1 | 2 | 0 | 46.473 | 45.693 | 30.904 | 31.289 | 29.602 | 24.085 | 17.59 | 1 | 0 | 57.427 | 54.362 | 45.373 | 21.292 | 0 | 0 | 55.162 | 33.058 | [5 empty] | 0 | 15.184 | 34 | 1.4742 | 1.3261 | 1.7424 | 1.6216 | -0.29553 | -20.0472
2006-04-13 | 11:31 | 0 | 18.206 | 0 | 3 | 0 | 47.185 | 46.312 | 30.95 | 31.095 | 30.036 | 24.183 | 17.884 | 1 | 0 | 57.45 | 54.315 | 45.28 | 21.243 | 0 | 0 | 55.186 | 33.082 | [5 empty] | 0 | 16.09 | 35 | 1.3886 | 1.2447 | 1.7389 | 1.6216 | -0.37691 | -27.1438
2006-04-13 | 11:32 | 0 | 18.231 | 0 | 3 | 1 | 47.07 | 47.047 | 30.928 | 31.07 | 27.579 | 24.085 | 17.64 | 2 | 0 | 57.427 | 54.315 | 45.327 | 21.292 | 0 | 0 | 55.186 | 33.106 | [5 empty] | 0 | 16 | 36 | 1.4596 | 1.3122 | 1.7418 | 1.6216 | -0.30937 | -21.1953
2006-04-13 | 11:33 | 0 | 18.231 | 0 | 2 | 0 | 36.653 | 47.504 | 31.289 | 31.07 | 24.254 | 24.278 | 17.884 | 0 | 0 | 57.427 | 54.315 | 45.28 | 21.316 | 0 | 0 | 55.209 | 33.106 | [5 empty] | 0 | 5.583 | 0 | 1.3886 | 1.2447 | 1.7389 | 1.6216 | -0.37691 | -27.1438
2006-04-13 | 11:34 | 0 | 18.238 | 0 | 3 | 0 | 33.347 | 39.081 | 31.61 | 31.271 | 21.154 | 24.261 | 17.351 | 1 | 0 | 57.457 | 54.345 | 45.448 | 21.299 | 0 | 0 | 55.172 | 33.137 | [5 empty] | 0 | 2.076 | 1 | 1.5438 | 1.3922 | 0.91303 | 0.78947 | 0.60277 | 39.0448
2006-04-13 | 11:35 | 0 | 18.263 | 0 | 2 | 0 | 32.5 | 34.311 | 31.924 | 31.681 | 20.505 | 24.406 | 18.213 | 0 | 0 | 57.503 | 54.369 | 45.334 | 21.324 | 0 | 0 | 55.193 | 33.158 | [5 empty] | 0 | 0.819 | 2 | 1.2928 | 1.1536 | 0.90286 | 0.78947 | 0.36417 | 28.1695
2006-04-13 | 11:36 | 0 | 18.256 | 0 | 3 | 0 | 32.397 | 33.034 | 32.323 | 31.987 | 20.156 | 24.398 | 17.813 | 0 | 0 | 57.45 | 54.315 | 45.28 | 21.292 | 0 | 0 | 55.141 | 33.106 | [5 empty] | 0 | 0.41 | 3 | 1.4093 | 1.2644 | 0.90758 | 0.78947 | 0.47489 | 33.6978
2006-04-13 | 11:37 | 0 | 18.263 | 0 | 2 | 0 | 32.5 | 32.713 | 32.524 | 32.333 | 20.164 | 24.455 | 18.263 | 0 | 0 | 57.48 | 54.322 | 45.334 | 21.324 | 0 | 0 | 55.148 | 33.23 | [5 empty] | 0 | 0.167 | 4 | 1.2782 | 1.1398 | 0.90227 | 0.78947 | 0.35033 | 27.4076
2006-04-13 | 11:38 | 0 | 18.263 | 0 | 3 | 0 | 32.665 | 32.737 | 32.453 | 32.618 | 21.154 | 24.31 | 18.412 | 0 | 0 | 57.411 | 54.299 | 45.334 | 21.348 | 0 | 0 | 55.125 | 33.113 | [5 empty] | 0 | 0.047 | 5 | 1.2348 | 1.0986 | 0.90051 | 0.78947 | 0.30908 | 25.0306
2006-04-13 | 11:39 | 0 | 18.263 | 0 | 3 | 0 | 32.807 | 32.807 | 31.995 | 32.665 | 22.287 | 24.372 | 18.251 | 0 | 0 | 57.425 | 54.266 | 45.301 | 21.336 | 0 | 0 | 55.092 | 33.077 | [5 empty] | 0 | 0.142 | 6 | 1.2817 | 1.1431 | 0.90241 | 0.78947 | 0.35365 | 27.592
2006-04-13 | 11:40 | 0 | 18.266 | 0 | 3 | 0 | 32.809 | 32.881 | 31.661 | 32.24 | 21.542 | 24.482 | 18.045 | 0 | 0 | 57.462 | 54.303 | 45.315 | 21.375 | 0 | 0 | 55.106 | 33.115 | [5 empty] | 0 | 0.569 | 7 | 1.3417 | 1.2001 | 0.90484 | 0.78947 | 0.41067 | 30.6083
2006-04-13 | 11:41 | 0 | 18.241 | 0 | 2 | 0 | 32.48 | 32.905 | 31.154 | 31.806 | 20.723 | 24.386 | 17.725 | 0 | 0 | 57.393 | 54.236 | 45.338 | 21.326 | 0 | 0 | 55.106 | 33.187 | [5 empty] | 0 | 0.674 | 8 | 1.4349 | 1.2887 | 0.90862 | 0.78947 | 0.49925 | 34.7936
2006-04-13 | 11:42 | 0 | 18.241 | 1 | 3 | 0 | 32.716 | 32.692 | 30.962 | 31.396 | 28.94 | 24.386 | 18.143 | 0 | 0 | 57.37 | 54.259 | 45.292 | 21.52 | 0 | 0 | 55.221 | 33.328 | [5 empty] | 0 | 1.32 | 9 | 1.3132 | 1.173 | 0.90369 | 0.78947 | 0.38354 | 29.2077
2006-04-13 | 11:43 | 0 | 18.271 | 0 | 3 | 0 | 44.377 | 32.627 | 30.896 | 31.208 | 29.234 | 24.487 | 18.419 | 0 | 0 | 57.421 | 54.24 | 45.296 | 21.38 | 0 | 0 | 55.088 | 33.216 | [5 empty] | 0 | 13.169 | 10 | 1.2328 | 1.0966 | 0.90043 | 0.78947 | 0.30715 | 24.9149
2006-04-13 | 11:44 | 1 | 18.296 | 0 | 2 | 0 | 46.214 | 43.013 | 30.654 | 30.943 | 29.425 | 24.44 | 17.974 | 1 | 0 | 57.377 | 54.24 | 45.252 | 21.38 | 0 | 0 | 55.111 | 33.216 | [5 empty] | 18.296 | 15.271 | 11 | 1.3624 | 1.2198 | 0.90568 | 0.78947 | 0.43032 | 31.5863
2006-04-13 | 11:45 | 0 | 18.241 | 0 | 3 | 0 | 47.103 | 45.728 | 30.553 | 30.889 | 28.675 | 24.337 | 17.874 | 1 | 0 | 57.327 | 54.212 | 45.268 | 21.351 | 0 | 0 | 55.06 | 33.163 | [5 empty] | 0 | 16.214 | 12 | 1.3915 | 1.2475 | 0.90686 | 0.78947 | 0.458 | 32.9146
2006-04-13 | 11:46 | 0 | 18.271 | 0 | 2 | 0 | 38.478 | 46.764 | 30.487 | 30.823 | 23.717 | 24.487 | 17.904 | 1 | 0 | 57.377 | 54.24 | 45.182 | 21.38 | 0 | 0 | 55.111 | 33.168 | [5 empty] | 0 | 7.655 | 13 | 1.3828 | 1.2392 | 0.90651 | 0.78947 | 0.4497 | 32.522
2006-04-13 | 11:47 | 0 | 18.278 | 0 | 2 | 0 | 33.646 | 41.942 | 30.509 | 30.727 | 22.633 | 24.318 | 17.509 | 0 | 0 | 57.309 | 54.24 | 45.229 | 21.405 | 0 | 0 | 55.088 | 33.168 | [5 empty] | 0 | 2.919 | 14 | 1.4978 | 1.3485 | 0.91117 | 0.78947 | 0.55904 | 37.3243
2006-04-13 | 11:48 | 0 | 18.253 | 0 | 3 | 0 | 32.203 | 35.196 | 30.541 | 30.879 | 22.135 | 24.448 | 17.861 | 0 | 0 | 57.338 | 54.201 | 45.303 | 21.412 | 0 | 0 | 55.118 | 33.199 | [5 empty] | 0 | 1.324 | 15 | 1.3953 | 1.2511 | 0.90701 | 0.78947 | 0.4616 | 33.0831
2006-04-13 | 11:49 | 0 | 18.278 | 0 | 2 | 0 | 31.649 | 32.988 | 30.47 | 30.734 | 21.123 | 24.327 | 17.59 | 0 | 0 | 57.316 | 54.247 | 45.259 | 21.412 | 0 | 0 | 55.097 | 33.223 | [5 empty] | 0 | 0.915 | 16 | 1.4742 | 1.3261 | 0.91021 | 0.78947 | 0.53661 | 36.4006
2006-04-13 | 11:50 | 0 | 18.253 | 0 | 2 | 0 | 31.313 | 32.132 | 30.565 | 30.663 | 20.497 | 24.349 | 17.886 | 0 | 0 | 57.316 | 54.224 | 45.327 | 21.412 | 0 | 0 | 55.05 | 33.199 | [5 empty] | 0 | 0.65 | 17 | 1.388 | 1.2442 | 0.90672 | 0.78947 | 0.45468 | 32.7581
2006-04-13 | 11:51 | 0 | 18.278 | 0 | 3 | 0 | 31.119 | 31.649 | 30.71 | 30.759 | 20.448 | 24.303 | 17.861 | 1 | 0 | 57.316 | 54.201 | 45.259 | 21.412 | 0 | 0 | 55.118 | 33.247 | [5 empty] | 0 | 0.36 | 18 | 1.3953 | 1.2511 | 0.90701 | 0.78947 | 0.4616 | 33.0831
2006-04-13 | 11:52 | 0 | 18.278 | 0 | 2 | 0 | 31.119 | 31.409 | 30.734 | 30.904 | 20.568 | 24.327 | 18.676 | 0 | 0 | 57.316 | 54.18 | 45.35 | 21.436 | 0 | 0 | 55.074 | 33.247 | [5 empty] | 0 | 0.215 | 19 | 1.1579 | 1.0255 | 0.8974 | 0.78947 | 0.23601 | 20.3817
2006-04-13 | 11:53 | 0 | 18.278 | 1 | 3 | 0 | 31.215 | 31.289 | 30.663 | 30.975 | 20.058 | 24.303 | 18.676 | 0 | 0 | 57.295 | 54.133 | 45.35 | 21.436 | 0 | 0 | 55.074 | 33.199 | [5 empty] | 0 | 0.24 | 20 | 1.1579 | 1.0255 | 0.8974 | 0.78947 | 0.23601 | 20.3817
2006-04-13 | 11:54 | 0 | 18.402 | 0 | 2 | 0 | 31.215 | 31.313 | 30.494 | 30.855 | 20.617 | 24.278 | 18.676 | 0 | 0 | 57.295 | 54.156 | 45.303 | 21.461 | 0 | 0 | 55.004 | 33.175 | [5 empty] | 0 | 0.36 | 21 | 1.1579 | 1.0255 | 0.8974 | 0.78947 | 0.23601 | 20.3817
2006-04-13 | 11:55 | 0 | 18.304 | 0 | 3 | 0 | 31.095 | 31.338 | 30.325 | 30.685 | 26.669 | 24.308 | 18.656 | 0 | 0 | 57.277 | 54.138 | 45.331 | 21.466 | 0 | 0 | 54.987 | 33.204 | [5 empty] | 0 | 0.41 | 22 | 1.1638 | 1.031 | 0.89763 | 0.78947 | 0.24155 | 20.7554
2006-04-13 | 11:56 | 0 | 18.329 | 0 | 2 | 0 | 43.726 | 31.193 | 30.06 | 30.519 | 28.373 | 24.183 | 18.057 | 0 | 0 | 57.204 | 54.063 | 45.212 | 21.436 | 0 | 0 | 54.98 | 33.175 | [5 empty] | 0 | 13.207 | 23 | 1.3382 | 1.1968 | 0.9047 | 0.78947 | 0.40735 | 30.44
2006-04-13 | 11:57 | 0 | 18.359 | 0 | 3 | 0 | 36.871 | 39.174 | 29.994 | 30.354 | 24.622 | 24.357 | 18.309 | 0 | 0 | 57.277 | 54.114 | 45.126 | 21.441 | 0 | 0 | 55.008 | 33.18 | [5 empty] | 0 | 6.517 | 24 | 1.2648 | 1.1271 | 0.90173 | 0.78947 | 0.3376 | 26.6912
2006-04-13 | 11:58 | 0 | 18.334 | 0 | 2 | 0 | 32.497 | 39.832 | 29.8 | 30.33 | 23.682 | 24.139 | 18.087 | 0 | 0 | 57.188 | 54.07 | 45.217 | 21.441 | 0 | 0 | 55.008 | 33.204 | [5 empty] | 0 | 2.167 | 25 | 1.3295 | 1.1885 | 0.90435 | 0.78947 | 0.39904 | 30.0154
2006-04-13 | 11:59 | 0 | 18.309 | 0 | 2 | 0 | 31.318 | 33.72 | 29.8 | 30.114 | 21.248 | 24.237 | 18.012 | 0 | 0 | 57.236 | 54.119 | 45.266 | 21.512 | 0 | 0 | 55.013 | 33.251 | [5 empty] | 0 | 1.204 | 26 | 1.3513 | 1.2093 | 0.90523 | 0.78947 | 0.4198 | 31.0666
2006-04-13 | 12:00 | 0 | 18.444 | 0 | 2 | 0 | 30.847 | 31.931 | 29.739 | 30.028 | 21.042 | 24.295 | 18.027 | 0 | 0 | 57.268 | 54.152 | 45.275 | 21.549 | 0 | 0 | 55.069 | 33.309 | [5 empty] | 0 | 0.819 | 27 | 1.3469 | 1.2051 | 0.90506 | 0.78947 | 0.41565 | 30.8591
2006-04-13 | 12:01 | 0 | 18.419 | 0 | 2 | 0 | 30.536 | 31.161 | 29.717 | 29.933 | 21.14 | 24.391 | 18.47 | 1 | 0 | 57.291 | 54.128 | 45.231 | 21.549 | 0 | 0 | 54.978 | 33.309 | [5 empty] | 0 | 0.603 | 28 | 1.2179 | 1.0825 | 0.89983 | 0.78947 | 0.29303 | 24.0596
2006-04-13 | 12:02 | 0 | 18.444 | 0 | 3 | 0 | 30.293 | 30.825 | 29.523 | 29.812 | 21.091 | 24.271 | 18.296 | 0 | 0 | 57.268 | 54.105 | 45.345 | 21.525 | 0 | 0 | 54.884 | 33.309 | [5 empty] | 0 | 0.481 | 29 | 1.2686 | 1.1307 | 0.90188 | 0.78947 | 0.34119 | 26.8952
2006-04-13 | 12:03 | 0 | 18.444 | 0 | 2 | 0 | 30.173 | 30.558 | 29.403 | 29.739 | 20.971 | 24.254 | 18.278 | 0 | 0 | 57.275 | 54.135 | 45.285 | 21.603 | 0 | 0 | 55.008 | 33.295 | [5 empty] | 0 | 0.434 | 30 | 1.2738 | 1.1356 | 0.90209 | 0.78947 | 0.34618 | 27.1756
2006-04-13 | 12:04 | 0 | 18.477 | 0 | 2 | 0 | 30.06 | 30.399 | 29.459 | 29.7 | 20.473 | 24.303 | 18.304 | 0 | 0 | 57.275 | 54.112 | 45.215 | 21.557 | 0 | 0 | 55.029 | 33.295 | [5 empty] | 0 | 0.36 | 31 | 1.2663 | 1.1285 | 0.90179 | 0.78947 | 0.33898 | 26.7698
2006-04-13 | 12:05 | 0 | 18.477 | 1 | 2 | 0 | 29.94 | 30.205 | 29.41 | 29.626 | 20.519 | 24.374 | 18.525 | 0 | 0 | 57.275 | 54.091 | 45.215 | 21.557 | 0 | 0 | 55.029 | 33.318 | [5 empty] | 0 | 0.314 | 32 | 1.2019 | 1.0673 | 0.89918 | 0.78947 | 0.27781 | 23.1135
2006-04-13 | 12:06 | 0 | 18.452 | 0 | 3 | 0 | 29.869 | 30.06 | 29.17 | 29.555 | 23.219 | 24.207 | 18.55 | 0 | 0 | 57.186 | 54.068 | 45.285 | 21.603 | 0 | 0 | 55.029 | 33.295 | [5 empty] | 0 | 0.314 | 33 | 1.1946 | 1.0604 | 0.89888 | 0.78947 | 0.27089 | 22.6751
2006-04-13 | 12:07 | 0 | 18.452 | 0 | 2 | 0 | 42.248 | 30.036 | 29.097 | 29.435 | 28.231 | 24.229 | 18.575 | 0 | 0 | 57.252 | 54.182 | 45.329 | 21.726 | 0 | 0 | 55.053 | 33.199 | [5 empty] | 0 | 12.813 | 34 | 1.1874 | 1.0534 | 0.89859 | 0.78947 | 0.26397 | 22.2314
2006-04-13 | 12:08 | 1 | 18.452 | 0 | 2 | 0 | 45.88 | 35.103 | 29.121 | 29.41 | 29.025 | 24.254 | 18.55 | 0 | 0 | 57.117 | 54.044 | 45.215 | 21.557 | 0 | 0 | 54.894 | 33.199 | [5 empty] | 18.452 | 16.47 | 35 | 1.1946 | 1.0604 | 0.89888 | 0.78947 | 0.27089 | 22.6751
2006-04-13 | 12:09 | 0 | 18.477 | 0 | 3 | 0 | 47.164 | 44.573 | 28.927 | 29.361 | 29.506 | 24.183 | 18.698 | 1 | 0 | 57.163 | 53.974 | 45.215 | 21.581 | 0 | 0 | 54.915 | 33.199 | [5 empty] | 0 | 17.803 | 36 | 1.1515 | 1.0194 | 0.89714 | 0.78947 | 0.22992 | 19.9663
2006-04-13 | 12:10 | 0 | 18.507 | 0 | 2 | 0 | 39.129 | 46.482 | 28.957 | 29.199 | 24.139 | 24.283 | 18.555 | 1 | 0 | 57.167 | 54.049 | 45.196 | 21.611 | 0 | 0 | 54.898 | 33.206 | [5 empty] | 0 | 9.93 | 37 | 1.1932 | 1.059 | 0.89882 | 0.78947 | 0.2695 | 22.5868
2006-04-13 | 12:11 | 0 | 18.482 | 0 | 2 | 0 | 32.783 | 44.554 | 28.837 | 29.224 | 22.38 | 24.237 | 18.575 | 1 | 0 | 57.117 | 53.998 | 45.191 | 21.557 | 0 | 0 | 54.87 | 33.199 | [5 empty] | 0 | 3.559 | 38 | 1.1874 | 1.0534 | 0.89859 | 0.78947 | 0.26397 | 22.2314
2006-04-13 | 12:12 | 0 | 18.477 | 0 | 2 | 0 | 30.904 | 35.88 | 28.832 | 28.927 | 21.316 | 24.158 | 18.6 | 0 | 0 | 57.14 | 53.998 | 45.191 | 21.557 | 0 | 0 | 54.847 | 33.223 | [5 empty] | 0 | 1.977 | 39 | 1.1801 | 1.0465 | 0.89829 | 0.78947 | 0.25705 | 21.7821
2006-04-13 | 12:13 | 0 | 18.482 | 0 | 2 | 0 | 30.234 | 32.355 | 28.79 | 28.935 | 23.393 | 24.212 | 18.58 | 0 | 0 | 57.167 | 54.049 | 45.334 | 21.755 | 0 | 0 | 54.805 | 33.44 | [5 empty] | 0 | 1.299 | 40 | 1.1859 | 1.0521 | 0.89853 | 0.78947 | 0.26258 | 22.142
2006-04-13 | 12:14 | 0 | 18.482 | 0 | 2 | 0 | 29.849 | 31.007 | 28.741 | 28.886 | 22.091 | 24.212 | 18.359 | 0 | 0 | 57.167 | 54.002 | 45.196 | 21.586 | 0 | 0 | 54.737 | 33.251 | [5 empty] | 0 | 0.963 | 41 | 1.2503 | 1.1132 | 0.90114 | 0.78947 | 0.32376 | 25.895
2006-04-13 | 12:15 | 0 | 18.482 | 0 | 2 | 0 | 29.584 | 30.452 | 28.692 | 29.03 | 21.321 | 24.116 | 18.04 | 0 | 0 | 57.144 | 53.981 | 45.219 | 21.586 | 0 | 0 | 54.737 | 33.228 | [5 empty] | 0 | 0.554 | 42 | 1.3432 | 1.2015 | 0.9049 | 0.78947 | 0.41205 | 30.6782
2006-04-13 | 12:16 | 0 | 18.457 | 1 | 2 | 0 | 29.44 | 29.945 | 28.692 | 28.861 | 22.765 | 24.259 | 18.211 | 0 | 0 | 57.167 | 53.958 | 45.152 | 21.562 | 0 | 0 | 54.737 | 33.228 | [5 empty] | 0 | 0.579 | 43 | 1.2934 | 1.1542 | 0.90288 | 0.78947 | 0.36472 | 28.1996
2006-04-13 | 12:17 | 0 | 18.487 | 0 | 2 | 0 | 29.325 | 29.71 | 28.601 | 28.866 | 22.819 | 24.193 | 18.414 | 0 | 0 | 57.151 | 54.009 | 45.133 | 21.591 | 0 | 0 | 54.765 | 33.256 | [5 empty] | 0 | 0.459 | 44 | 1.2342 | 1.098 | 0.90049 | 0.78947 | 0.30853 | 24.9976
2006-04-13 | 12:18 | 0 | 18.462 | 0 | 2 | 0 | 29.229 | 29.54 | 28.577 | 28.844 | 20.988 | 24.288 | 18.07 | 0 | 0 | 57.151 | 53.986 | 45.11 | 21.64 | 0 | 0 | 54.651 | 33.235 | [5 empty] | 0 | 0.385 | 45 | 1.3344 | 1.1932 | 0.90455 | 0.78947 | 0.40375 | 30.2567
2006-04-13 | 12:19 | 0 | 18.462 | 0 | 2 | 0 | 29.131 | 29.349 | 28.601 | 28.795 | 24.602 | 24.131 | 17.906 | 0 | 0 | 56.996 | 53.804 | 45.023 | 21.454 | 0 | 0 | 54.446 | 33.074 | [5 empty] | 0 | 0.336 | 46 | 1.3822 | 1.2386 | 0.90648 | 0.78947 | 0.44915 | 32.4956
2006-04-13 | 12:20 | 0 | 18.379 | 0 | 2 | 0 | 42.272 | 29.146 | 28.327 | 28.471 | 28.255 | 24.038 | 18.037 | 0 | 0 | 56.98 | 53.834 | 45.098 | 21.51 | 0 | 0 | 54.476 | 33.153 | [5 empty] | 0 | 13.801 | 47 | 1.344 | 1.2024 | 0.90494 | 0.78947 | 0.41288 | 30.72
2006-04-13 | 12:21 | 0 | 18.356 | 0 | 3 | 0 | 37.335 | 33.295 | 28.302 | 28.52 | 23.172 | 24.016 | 18.085 | 0 | 0 | 56.957 | 53.79 | 45.007 | 21.486 | 0 | 0 | 54.455 | 33.199 | [5 empty] | 0 | 8.815 | 48 | 1.33 | 1.1891 | 0.90437 | 0.78947 | 0.3996 | 30.0439
2006-04-13 | 12:22 | 0 | 18.387 | 0 | 2 | 0 | 31.296 | 41.265 | 28.381 | 28.55 | 22.694 | 24.067 | 18.067 | 0 | 0 | 56.985 | 53.818 | 45.035 | 21.49 | 0 | 0 | 54.46 | 33.206 | [5 empty] | 0 | 2.746 | 49 | 1.3353 | 1.1941 | 0.90458 | 0.78947 | 0.40458 | 30.2991
2006-04-13 | 12:23 | 0 | 18.356 | 0 | 2 | 0 | 29.749 | 33.577 | 28.327 | 28.545 | 21.655 | 23.918 | 18.062 | 1 | 0 | 56.957 | 53.766 | 44.96 | 21.461 | 0 | 0 | 54.432 | 33.177 | [5 empty] | 0 | 1.204 | 50 | 1.3367 | 1.1954 | 0.90464 | 0.78947 | 0.40596 | 30.3696
2006-04-13 | 12:24 | 0 | 18.361 | 0 | 2 | 0 | 29.295 | 30.693 | 28.307 | 28.55 | 20.985 | 23.996 | 17.622 | 0 | 0 | 56.941 | 53.818 | 44.965 | 21.515 | 0 | 0 | 54.483 | 33.158 | [5 empty] | 0 | 0.745 | 51 | 1.4649 | 1.3172 | 0.90983 | 0.78947 | 0.52776 | 36.0275
2006-04-13 | 12:25 | 0 | 18.48 | 0 | 2 | 0 | 29.025 | 29.749 | 28.278 | 28.447 | 19.787 | 23.893 | 17.791 | 0 | 0 | 56.891 | 53.743 | 44.96 | 21.486 | 0 | 0 | 54.408 | 33.129 | [5 empty] | 0 | 0.578 | 52 | 1.4157 | 1.2705 | 0.90784 | 0.78947 | 0.48098 | 33.9755
2006-04-13 | 12:26 | 0 | 18.387 | 0 | 2 | 0 | 28.935 | 29.369 | 28.331 | 28.452 | 20.745 | 24.021 | 17.894 | 0 | 0 | 56.941 | 53.724 | 44.988 | 21.49 | 0 | 0 | 54.39 | 33.158 | [5 empty] | 0 | 0.483 | 53 | 1.3857 | 1.2419 | 0.90662 | 0.78947 | 0.45247 | 32.6534
2006-04-13 | 12:27 | 0 | 18.336 | 0 | 2 | 0 | 28.815 | 29.175 | 28.116 | 28.405 | 20.961 | 23.923 | 18.017 | 0 | 0 | 56.896 | 53.748 | 44.988 | 21.49 | 0 | 0 | 54.413 | 33.158 | [5 empty] | 0 | 0.41 | 54 | 1.3498 | 1.2079 | 0.90517 | 0.78947 | 0.41842 | 30.9976
2006-04-13 | 12:28 | 0 | 18.336 | 1 | 2 | 0 | 28.741 | 29.03 | 27.947 | 28.405 | 20.114 | 23.901 | 17.72 | 0 | 0 | 56.873 | 53.68 | 44.988 | 21.515 | 0 | 0 | 54.39 | 33.158 | [5 empty] | 0 | 0.336 | 55 | 1.4363 | 1.2901 | 0.90868 | 0.78947 | 0.50063 | 34.8547
2006-04-13 | 12:29 | 0 | 18.336 | 0 | 2 | 0 | 28.596 | 28.91 | 27.897 | 28.165 | 20.336 | 23.923 | 17.969 | 0 | 0 | 56.85 | 53.68 | 45.012 | 21.515 | 0 | 0 | 54.322 | 33.182 | [5 empty] | 0 | 0.431 | 56 | 1.3638 | 1.2212 | 0.90574 | 0.78947 | 0.43171 | 31.6541
2006-04-13 | 12:30 | 0 | 18.361 | 0 | 2 | 0 | 28.476 | 28.79 | 27.897 | 28.116 | 19.003 | 23.901 | 17.597 | 0 | 0 | 56.827 | 53.68 | 44.921 | 21.49 | 0 | 0 | 54.299 | 33.158 | [5 empty] | 0 | 0.36 | 57 | 1.4722 | 1.3242 | 0.91013 | 0.78947 | 0.53468 | 36.3194
2006-04-13 | 12:31 | 0 | 18.394 | 0 | 2 | 0 | 39.652 | 28.653 | 27.809 | 28.027 | 27.135 | 24.077 | 17.803 | 0 | 0 | 56.857 | 53.687 | 44.904 | 21.547 | 0 | 0 | 54.329 | 33.141 | [5 empty] | 0 | 11.625 | 58 | 1.4122 | 1.2671 | 0.9077 | 0.78947 | 0.47766 | 33.8243
2006-04-13 | 12:32 | 0 | 18.361 | 0 | 2 | 0 | 39.009 | 30.548 | 27.777 | 27.996 | 21.635 | 23.923 | 17.894 | 0 | 0 | 56.807 | 53.633 | 44.851 | 21.49 | 0 | 0 | 54.252 | 33.086 | [5 empty] | 0 | 11.013 | 59 | 1.3857 | 1.2419 | 0.90662 | 0.78947 | 0.45247 | 32.6534
2006-04-13 | 12:33 | 0 | 18.336 | 0 | 2 | 0 | 31.416 | 41.922 | 27.777 | 27.996 | 21.346 | 24.045 | 18.163 | 1 | 0 | 56.807 | 53.61 | 44.921 | 21.466 | 0 | 0 | 54.229 | 33.11 | [5 empty] | 0 | 3.42 | 60 | 1.3073 | 1.1675 | 0.90345 | 0.78947 | 0.37801 | 28.9144
2006-04-13 | 12:34 | 0 | 18.344 | 0 | 3 | 0 | 29.376 | 34.294 | 27.714 | 28.074 | 21.402 | 23.884 | 18.344 | 0 | 0 | 56.791 | 53.617 | 44.951 | 21.547 | 0 | 0 | 54.238 | 33.165 | [5 empty] | 0 | 1.302 | 61 | 1.2546 | 1.1174 | 0.90131 | 0.78947 | 0.32791 | 26.1358
2006-04-13 | 12:35 | 0 | 18.344 | 0 | 2 | 0 | 28.748 | 30.411 | 27.763 | 27.907 | 20.873 | 24.053 | 18.196 | 0 | 0 | 56.814 | 53.617 | 44.928 | 21.522 | 0 | 0 | 54.215 | 33.165 | [5 empty] | 0 | 0.841 | 62 | 1.2977 | 1.1583 | 0.90306 | 0.78947 | 0.36887 | 28.4246
2006-04-13 | 12:36 | 0 | 18.311 | 0 | 2 | 0 | 28.43 | 29.295 | 27.562 | 27.875 | 19.422 | 23.852 | 17.919 | 0 | 0 | 56.761 | 53.61 | 44.921 | 21.515 | 0 | 0 | 54.161 | 33.158 | [5 empty] | 0 | 0.555 | 63 | 1.3784 | 1.235 | 0.90633 | 0.78947 | 0.44555 | 32.3238
2006-04-13 | 12:37 | 0 | 18.336 | 0 | 2 | 0 | 28.26 | 28.79 | 27.706 | 27.826 | 19.965 | 23.852 | 17.796 | 0 | 0 | 56.761 | 53.61 | 44.897 | 21.515 | 0 | 0 | 54.093 | 33.11 | [5 empty] | 0 | 0.434 | 64 | 1.4142 | 1.2691 | 0.90778 | 0.78947 | 0.47959 | 33.9126
2006-04-13 | 12:38 | 0 | 18.369 | 0 | 2 | 0 | 28.123 | 28.606 | 27.569 | 27.787 | 19.53 | 24.004 | 17.952 | 0 | 0 | 56.814 | 53.617 | 44.837 | 21.547 | 0 | 0 | 54.145 | 33.096 | [5 empty] | 0 | 0.336 | 65 | 1.3688 | 1.2259 | 0.90594 | 0.78947 | 0.43641 | 31.8834
2006-04-13 | 12:39 | 0 | 18.361 | 1 | 2 | 0 | 28.067 | 28.331 | 27.537 | 27.731 | 20.016 | 23.827 | 18.138 | 0 | 0 | 56.766 | 53.638 | 45.04 | 21.539 | 0 | 0 | 54.075 | 33.113 | [5 empty] | 0 | 0.336 | 66 | 1.3146 | 1.1744 | 0.90375 | 0.78947 | 0.38493 | 29.2807
2006-04-13 | 12:40 | 0 | 18.402 | 0 | 2 | 0 | 28.013 | 28.278 | 27.481 | 27.745 | 19.191 | 23.989 | 17.811 | 0 | 0 | 56.825 | 53.608 | 44.916 | 21.579 | 0 | 0 | 54.135 | 33.151 | [5 empty] | 0 | 0.268 | 67 | 1.4098 | 1.2649 | 0.9076 | 0.78947 | 0.47544 | 33.7232
2006-04-13 | 12:41 | 0 | 18.427 | 0 | 3 | 0 | 27.964 | 28.179 | 27.41 | 27.794 | 19.093 | 23.915 | 17.786 | 0 | 0 | 56.759 | 53.608 | 44.984 | 21.579 | 0 | 0 | 54.089 | 33.175 | [5 empty] | 0 | 0.17 | 68 | 1.4171 | 1.2718 | 0.9079 | 0.78947 | 0.48236 | 34.0382
2006-04-13 | 12:42 | 1 | 18.402 | 0 | 2 | 0 | 35.385 | 28.084 | 27.459 | 27.699 | 26.252 | 23.869 | 18.155 | 0 | 0 | 56.759 | 53.561 | 45.03 | 21.554 | 0 | 0 | 54.089 | 33.223 | [5 empty] | 18.402 | 7.686 | 69 | 1.3097 | 1.1697 | 0.90354 | 0.78947 | 0.38022 | 29.0321
2006-04-13 | 12:43 | 0 | 18.427 | 0 | 2 | 0 | 44.245 | 29.697 | 27.434 | 27.601 | 27.36 | 23.989 | 18.326 | 0 | 0 | 56.759 | 53.561 | 44.869 | 21.554 | 0 | 0 | 56.69 | 32.012 | [5 empty] | 0 | 16.644 | 70 | 1.2599 | 1.1224 | 0.90153 | 0.78947 | 0.33289 | 26.4226
2006-04-13 | 12:44 | 0 | 18.402 | 0 | 3 | 0 | 44.802 | 42.317 | 27.314 | 27.65 | 27.601 | 23.989 | 18.228 | 1 | 0 | 56.736 | 53.652 | 45.03 | 21.699 | 0 | 0 | 57.767 | 31.313 | [5 empty] | 0 | 17.152 | 71 | 1.2884 | 1.1495 | 0.90268 | 0.78947 | 0.36002 | 27.9427
2006-04-13 | 12:45 | 0 | 18.427 | 0 | 2 | 0 | 45.121 | 44.293 | 27.36 | 27.601 | 28.253 | 23.964 | 18.402 | 2 | 0 | 56.736 | 53.561 | 44.846 | 21.579 | 0 | 0 | 57.745 | 31.215 | [5 empty] | 0 | 17.52 | 72 | 1.2377 | 1.1013 | 0.90063 | 0.78947 | 0.31185 | 25.1954
2006-04-13 | 12:46 | 0 | 18.427 | 0 | 2 | 0 | 46.176 | 44.708 | 27.336 | 27.505 | 28.398 | 23.94 | 18.475 | 1 | 0 | 56.713 | 53.514 | 44.846 | 21.554 | 0 | 0 | 57.699 | 31.313 | [5 empty] | 0 | 18.671 | 73 | 1.2165 | 1.0811 | 0.89977 | 0.78947 | 0.29165 | 23.9746
2006-04-13 | 12:47 | 1 | 18.402 | 0 | 2 | 0 | 46.566 | 45.467 | 27.459 | 27.505 | 28.349 | 24.134 | 18.155 | 1 | 0 | 56.825 | 53.652 | 44.825 | 21.579 | 0 | 0 | 57.678 | 31.409 | [5 empty] | 18.402 | 19.061 | 74 | 1.3097 | 1.1697 | 0.90354 | 0.78947 | 0.38022 | 29.0321
2006-04-13 | 12:48 | 0 | 18.402 | 0 | 2 | 1 | 41.26 | 46.337 | 27.554 | 27.481 | 25.264 | 24.036 | 18.253 | 1 | 0 | 56.759 | 53.514 | 44.825 | 21.554 | 0 | 0 | 57.521 | 31.529 | [5 empty] | 0 | 13.779 | 75 | 1.2811 | 1.1426 | 0.90239 | 0.78947 | 0.3531 | 27.5614
2006-04-13 | 12:49 | 0 | 18.402 | 0 | 2 | 0 | 32.493 | 45.878 | 27.601 | 27.53 | 22.591 | 24.06 | 18.301 | 1 | 0 | 56.759 | 53.561 | 44.778 | 21.603 | 0 | 0 | 57.409 | 31.602 | [5 empty] | 0 | 4.963 | 0 | 1.2671 | 1.1293 | 0.90182 | 0.78947 | 0.33981 | 26.8169
2006-04-13 | 12:50 | 0 | 18.575 | 1 | 2 | 0 | 30.036 | 36.56 | 27.699 | 27.625 | 21.409 | 24.205 | 18.449 | 0 | 0 | 56.779 | 53.561 | 44.802 | 21.603 | 0 | 0 | 57.275 | 31.674 | [5 empty] | 0 | 2.411 | 1 | 1.2241 | 1.0883 | 1.182 | 1.0714 | 0.016888 | 1.3797
2006-04-13 | 12:51 | 0 | 18.427 | 0 | 3 | 0 | 28.998 | 31.504 | 27.77 | 27.745 | 19.882 | 24.349 | 18.377 | 0 | 0 | 56.825 | 53.561 | 44.802 | 21.603 | 0 | 0 | 57.163 | 31.723 | [5 empty] | 0 | 1.253 | 2 | 1.245 | 1.1082 | 1.1829 | 1.0714 | 0.036818 | 2.9572
2006-04-13 | 12:52 | 0 | 18.449 | 0 | 2 | 0 | 28.709 | 29.817 | 27.89 | 27.794 | 19.983 | 24.325 | 18.449 | 0 | 0 | 56.848 | 53.538 | 44.802 | 21.579 | 0 | 0 | 57.028 | 31.769 | [5 empty] | 0 | 0.915 | 3 | 1.2241 | 1.0883 | 1.182 | 1.0714 | 0.016888 | 1.3797
2006-04-13 | 12:53 | 0 | 18.475 | 0 | 2 | 0 | 28.567 | 29.217 | 27.819 | 28.013 | 20.64 | 24.229 | 18.377 | 0 | 0 | 56.779 | 53.514 | 44.846 | 21.579 | 0 | 0 | 56.848 | 31.867 | [5 empty] | 0 | 0.554 | 4 | 1.245 | 1.1082 | 1.1829 | 1.0714 | 0.036818 | 2.9572
2006-04-13 | 12:54 | 0 | 18.449 | 0 | 3 | 0 | 28.422 | 28.903 | 27.794 | 27.89 | 20.566 | 24.374 | 18.673 | 0 | 0 | 56.848 | 53.538 | 44.802 | 21.579 | 0 | 0 | 56.69 | 31.889 | [5 empty] | 0 | 0.532 | 5 | 1.1588 | 1.0263 | 1.1794 | 1.0714 | -0.045115 | -3.8932
2006-04-13 | 12:55 | 0 | 18.482 | 0 | 2 | 0 | 28.43 | 28.694 | 27.875 | 28.02 | 20.407 | 24.43 | 18.854 | 1 | 0 | 56.809 | 53.524 | 44.946 | 21.731 | 0 | 0 | 56.542 | 31.921 | [5 empty] | 0 | 0.41 | 6 | 1.1061 | 0.97621 | 1.1773 | 1.0714 | -0.095216 | -8.6081
2006-04-13 | 12:56 | 0 | 18.598 | 0 | 3 | 0 | 28.349 | 28.589 | 28.133 | 27.939 | 19.835 | 24.519 | 18.894 | 0 | 0 | 56.779 | 53.493 | 44.778 | 21.603 | 0 | 0 | 56.355 | 31.914 | [5 empty] | 0 | 0.41 | 7 | 1.0945 | 0.96514 | 1.1768 | 1.0714 | -0.10629 | -9.7114
2006-04-13 | 12:57 | 0 | 18.482 | 0 | 2 | 0 | 28.381 | 28.55 | 28.381 | 28.405 | 19.965 | 24.551 | 19.028 | 0 | 0 | 56.766 | 53.524 | 44.9 | 21.611 | 0 | 0 | 56.204 | 31.946 | [5 empty] | 0 | -0.024 | 8 | 1.0554 | 0.92805 | 1.1752 | 1.0714 | -0.14338 | -13.5847
2006-04-13 | 12:58 | 0 | 18.507 | 0 | 3 | 0 | 38.822 | 28.501 | 28.405 | 28.476 | 27.777 | 24.501 | 18.754 | 0 | 0 | 56.766 | 53.477 | 44.785 | 21.586 | 0 | 0 | 56.068 | 31.97 | [5 empty] | 0 | 10.346 | 9 | 1.1352 | 1.0039 | 1.1784 | 1.0714 | -0.067536 | -5.9491
2006-04-13 | 12:59 | 0 | 18.475 | 0 | 2 | 0 | 43.681 | 33.95 | 28.278 | 28.518 | 28.422 | 24.639 | 18.894 | 0 | 0 | 56.759 | 53.4 | 44.708 | 21.574 | 0 | 0 | 55.872 | 31.958 | [5 empty] | 0 | 15.163 | 10 | 1.0945 | 0.96514 | 1.1768 | 1.0714 | -0.10629 | -9.7114
2006-04-13 | 13:00 | 0 | 18.525 | 0 | 3 | 0 | 44.503 | 42.882 | 28.324 | 28.493 | 28.832 | 24.614 | 19.143 | 1 | 0 | 56.757 | 53.423 | 44.732 | 21.579 | 0 | 0 | 55.809 | 32.034 | [5 empty] | 0 | 16.01 | 11 | 1.022 | 0.89622 | 1.1738 | 1.0714 | -0.17521 | -17.1446
2006-04-13 | 13:01 | 0 | 18.525 | 1 | 2 | 0 | 45.327 | 44.173 | 28.229 | 28.447 | 28.832 | 24.614 | 18.872 | 1 | 0 | 56.713 | 53.447 | 44.732 | 21.603 | 0 | 0 | 55.715 | 31.987 | [5 empty] | 0 | 16.88 | 12 | 1.1009 | 0.97123 | 1.177 | 1.0714 | -0.1002 | -9.1017
2006-04-13 | 13:02 | 0 | 18.5 | 0 | 2 | 0 | 45.581 | 44.802 | 28.179 | 28.373 | 26.495 | 24.614 | 18.771 | 2 | 0 | 56.713 | 53.423 | 44.708 | 21.603 | 0 | 0 | 55.624 | 31.987 | [5 empty] | 0 | 17.208 | 13 | 1.1303 | 0.99919 | 1.1782 | 1.0714 | -0.072241 | -6.3914
2006-04-13 | 13:03 | 0 | 18.525 | 0 | 3 | 0 | 34.962 | 45.787 | 28.253 | 28.447 | 23.339 | 24.448 | 18.625 | 0 | 0 | 56.713 | 53.423 | 44.846 | 21.699 | 0 | 0 | 55.487 | 32.059 | [5 empty] | 0 | 6.515 | 14 | 1.1728 | 1.0396 | 1.18 | 1.0714 | -0.031829 | -2.7139
2006-04-13 | 13:04 | 0 | 18.525 | 0 | 2 | 0 | 31.095 | 39.569 | 28.302 | 28.253 | 22.351 | 24.423 | 18.477 | 1 | 0 | 56.713 | 53.423 | 44.916 | 21.579 | 0 | 0 | 55.349 | 32.083 | [5 empty] | 0 | 2.842 | 15 | 1.2159 | 1.0806 | 1.1817 | 1.0714 | 0.0091378 | 0.75153
2006-04-13 | 13:05 | 0 | 18.525 | 0 | 2 | 0 | 29.94 | 33.106 | 28.373 | 28.278 | 22.231 | 24.423 | 18.158 | 0 | 0 | 56.69 | 53.423 | 44.755 | 21.579 | 0 | 0 | 55.326 | 32.059 | [5 empty] | 0 | 1.662 | 16 | 1.3088 | 1.1689 | 1.1855 | 1.0714 | 0.097437 | 7.4448
2006-04-13 | 13:06 | 0 | 18.525 | 0 | 2 | 0 | 29.432 | 30.83 | 28.422 | 28.373 | 21.821 | 24.47 | 17.959 | 0 | 0 | 56.734 | 53.4 | 44.755 | 21.557 | 0 | 0 | 55.281 | 32.132 | [5 empty] | 0 | 1.059 | 17 | 1.3667 | 1.2239 | 1.1878 | 1.0714 | 0.15252 | 11.1594
2006-04-13 | 13:07 | 0 | 18.5 | 0 | 2 | 0 | 29.121 | 29.987 | 28.324 | 28.422 | 22.037 | 24.423 | 17.763 | 0 | 0 | 56.734 | 53.423 | 44.732 | 21.603 | 0 | 0 | 55.188 | 32.157 | [5 empty] | 0 | 0.699 | 18 | 1.4238 | 1.2782 | 1.1901 | 1.0714 | 0.20677 | 14.5225
2006-04-13 | 13:08 | 0 | 18.477 | 0 | 2 | 0 | 29.023 | 29.577 | 28.253 | 28.398 | 21.652 | 24.303 | 17.738 | 0 | 0 | 56.69 | 53.423 | 44.823 | 21.579 | 0 | 0 | 55.05 | 32.132 | [5 empty] | 0 | 0.625 | 19 | 1.4311 | 1.2851 | 1.1904 | 1.0714 | 0.21369 | 14.9321
2006-04-13 | 13:09 | 0 | 18.477 | 0 | 3 | 0 | 28.878 | 29.288 | 28.349 | 28.493 | 21.074 | 24.254 | 17.713 | 0 | 0 | 56.668 | 53.377 | 44.823 | 21.579 | 0 | 0 | 55.006 | 32.157 | [5 empty] | 0 | 0.385 | 20 | 1.4384 | 1.292 | 1.1907 | 1.0714 | 0.22061 | 15.3377
2006-04-13 | 13:10 | 0 | 18.512 | 0 | 2 | 0 | 28.937 | 29.202 | 28.358 | 28.623 | 20.723 | 24.264 | 17.401 | 0 | 0 | 56.699 | 53.433 | 44.788 | 21.613 | 0 | 0 | 54.968 | 32.191 | [5 empty] | 0 | 0.314 | 21 | 1.5292 | 1.3784 | 1.1944 | 1.0714 | 0.30697 | 20.0738
2006-04-13 | 13:11 | 0 | 18.512 | 0 | 2 | 0 | 28.866 | 29.057 | 28.601 | 28.552 | 20.529 | 24.264 | 17.303 | 0 | 0 | 56.654 | 53.386 | 44.788 | 21.591 | 0 | 0 | 54.992 | 32.262 | [5 empty] | 0 | 0.314 | 22 | 1.5578 | 1.4055 | 1.1956 | 1.0714 | 0.3341 | 21.4474
2006-04-13 | 13:12 | 1 | 18.512 | 1 | 3 | 0 | 29.71 | 28.986 | 28.721 | 28.672 | 27.444 | 24.215 | 17.278 | 0 | 0 | 56.654 | 53.342 | 44.788 | 21.542 | 0 | 0 | 54.854 | 32.238 | [5 empty] | 18.512 | 1.038 | 23 | 1.565 | 1.4124 | 1.1958 | 1.0714 | 0.34102 | 21.7898
2006-04-13 | 13:13 | 0 | 18.512 | 0 | 2 | 0 | 43.315 | 29.106 | 28.672 | 28.817 | 27.589 | 24.072 | 17.253 | 0 | 0 | 56.631 | 53.318 | 44.764 | 21.566 | 0 | 0 | 54.807 | 32.262 | [5 empty] | 0 | 14.498 | 24 | 1.5723 | 1.4194 | 1.1961 | 1.0714 | 0.34794 | 22.1291
2006-04-13 | 13:14 | 0 | 18.512 | 0 | 3 | 0 | 44.902 | 41.059 | 28.721 | 28.986 | 27.155 | 24.119 | 17.107 | 1 | 0 | 56.61 | 53.295 | 44.788 | 21.566 | 0 | 0 | 54.763 | 32.191 | [5 empty] | 0 | 15.916 | 25 | 1.6148 | 1.4598 | 1.1979 | 1.0714 | 0.38835 | 24.049
2006-04-13 | 13:15 | 0 | 18.542 | 0 | 2 | 0 | 45.572 | 44.377 | 28.726 | 28.871 | 27.956 | 24.102 | 17.16 | 1 | 0 | 56.638 | 53.346 | 44.769 | 21.741 | 0 | 0 | 54.905 | 32.387 | [5 empty] | 0 | 16.701 | 26 | 1.5994 | 1.4451 | 1.1972 | 1.0714 | 0.37368 | 23.3639
2006-04-13 | 13:16 | 0 | 18.512 | 0 | 2 | 0 | 46.256 | 45.131 | 28.601 | 28.721 | 28.047 | 24.119 | 17.155 | 2 | 0 | 56.61 | 53.318 | 44.741 | 21.542 | 0 | 0 | 54.716 | 32.238 | [5 empty] | 0 | 17.535 | 27 | 1.6009 | 1.4465 | 1.1973 | 1.0714 | 0.37507 | 23.4291
2006-04-13 | 13:17 | 1 | 18.512 | 0 | 3 | 0 | 47.15 | 45.887 | 28.601 | 28.697 | 27.638 | 24.193 | 17.278 | 1 | 0 | 56.654 | 53.295 | 44.741 | 21.517 | 0 | 0 | 54.625 | 32.262 | [5 empty] | 18.512 | 18.453 | 28 | 1.565 | 1.4124 | 1.1958 | 1.0714 | 0.34102 | 21.7898
2006-04-13 | 13:18 | 0 | 18.512 | 0 | 2 | 0 | 38.308 | 46.736 | 28.577 | 28.623 | 24.048 | 24.143 | 17.502 | 1 | 0 | 56.631 | 53.342 | 44.788 | 21.542 | 0 | 0 | 54.579 | 32.311 | [5 empty] | 0 | 9.685 | 29 | 1.4998 | 1.3504 | 1.1932 | 1.0714 | 0.27902 | 18.6035
2006-04-13 | 13:19 | 0 | 18.512 | 0 | 2 | 0 | 32.431 | 43.972 | 28.697 | 28.577 | 22.145 | 24.143 | 18.045 | 0 | 0 | 56.61 | 53.353 | 44.89 | 21.554 | 0 | 0 | 54.523 | 32.394 | [5 empty] | 0 | 3.854 | 30 | 1.3417 | 1.2001 | 1.1868 | 1.0714 | 0.12872 | 9.5935
2006-04-13 | 13:20 | 0 | 18.552 | 0 | 2 | 0 | 30.69 | 35.388 | 28.859 | 28.714 | 21.488 | 24.33 | 18.113 | 0 | 0 | 56.715 | 53.358 | 44.781 | 21.584 | 0 | 0 | 54.551 | 32.424 | [5 empty] | 0 | 1.976 | 31 | 1.3219 | 1.1813 | 1.186 | 1.0714 | 0.10989 | 8.3133
2006-04-13 | 13:21 | 0 | 18.522 | 0 | 2 | 0 | 30.153 | 32.034 | 28.829 | 28.9 | 21.554 | 24.205 | 18.18 | 0 | 0 | 56.665 | 53.33 | 44.914 | 21.554 | 0 | 0 | 54.476 | 32.394 | [5 empty] | 0 | 1.253 | 32 | 1.3024 | 1.1628 | 1.1852 | 1.0714 | 0.091347 | 7.0139
2006-04-13 | 13:22 | 0 | 18.53 | 1 | 2 | 0 | 29.773 | 30.761 | 28.739 | 28.883 | 21.704 | 24.305 | 18.306 | 1 | 0 | 56.693 | 53.358 | 44.895 | 21.584 | 0 | 0 | 54.457 | 32.473 | [5 empty] | 0 | 0.89 | 33 | 1.2657 | 1.1279 | 1.1837 | 1.0714 | 0.056471 | 4.4616
2006-04-13 | 13:23 | 0 | 18.53 | 0 | 2 | 0 | 29.557 | 30.207 | 28.81 | 28.883 | 21.51 | 24.379 | 18.113 | 0 | 0 | 56.693 | 53.358 | 44.781 | 21.584 | 0 | 0 | 54.481 | 32.497 | [5 empty] | 0 | 0.674 | 34 | 1.3219 | 1.1813 | 1.186 | 1.0714 | 0.10989 | 8.3133
2006-04-13 | 13:24 | 0 | 18.53 | 0 | 3 | 0 | 29.437 | 29.918 | 28.763 | 28.859 | 22.018 | 24.234 | 18.012 | 0 | 0 | 56.649 | 53.335 | 44.895 | 21.584 | 0 | 0 | 54.434 | 32.52 | [5 empty] | 0 | 0.578 | 35 | 1.3513 | 1.2093 | 1.1872 | 1.0714 | 0.13785 | 10.2012
2006-04-13 | 13:25 | 0 | 18.505 | 0 | 2 | 0 | 29.364 | 29.727 | 28.594 | 28.954 | 20.134 | 24.185 | 17.494 | 0 | 0 | 56.649 | 53.335 | 44.804 | 21.608 | 0 | 0 | 54.39 | 32.52 | [5 empty] | 0 | 0.41 | 36 | 1.5021 | 1.3527 | 1.1933 | 1.0714 | 0.28123 | 18.722
2006-04-13 | 13:26 | 0 | 18.53 | 0 | 2 | 0 | 29.244 | 29.484 | 28.859 | 28.859 | 20.38 | 24.281 | 17.841 | 0 | 0 | 56.649 | 53.288 | 44.757 | 21.584 | 0 | 0 | 54.366 | 32.543 | [5 empty] | 0 | 0.385 | 37 | 1.4011 | 1.2566 | 1.1892 | 1.0714 | 0.18518 | 13.2169
2006-04-13 | 13:27 | 0 | 18.53 | 0 | 3 | 0 | 29.148 | 29.462 | 28.908 | 29.052 | 25.919 | 24.136 | 17.715 | 0 | 0 | 56.604 | 53.288 | 44.734 | 21.608 | 0 | 0 | 54.32 | 32.52 | [5 empty] | 0 | 0.096 | 38 | 1.4378 | 1.2915 | 1.1907 | 1.0714 | 0.22006 | 15.3054
2006-04-13 | 13:28 | 0 | 18.53 | 0 | 2 | 0 | 42.461 | 29.293 | 29.003 | 29.219 | 28.4 | 24.09 | 17.668 | 0 | 0 | 56.581 | 53.288 | 44.713 | 21.584 | 0 | 0 | 54.299 | 32.52 | [5 empty] | 0 | 13.242 | 39 | 1.4515 | 1.3045 | 1.1912 | 1.0714 | 0.23307 | 16.0574
2006-04-13 | 13:29 | 0 | 18.53 | 0 | 3 | 0 | 44.965 | 38.043 | 29.028 | 29.219 | 28.689 | 24.04 | 17.421 | 0 | 0 | 56.558 | 53.244 | 44.666 | 21.584 | 0 | 0 | 54.229 | 32.543 | [5 empty] | 0 | 15.746 | 40 | 1.5234 | 1.3729 | 1.1942 | 1.0714 | 0.30144 | 19.7872
2006-04-13 | 13:30 | 0 | 18.505 | 0 | 2 | 0 | 45.789 | 44.247 | 29.052 | 29.244 | 28.81 | 24.065 | 17.668 | 2 | 0 | 56.558 | 53.244 | 44.666 | 21.559 | 0 | 0 | 54.205 | 32.543 | [5 empty] | 0 | 16.545 | 41 | 1.4515 | 1.3045 | 1.1912 | 1.0714 | 0.23307 | 16.0574
2006-04-13 | 13:31 | 0 | 18.505 | 0 | 2 | 0 | 46.547 | 45.331 | 28.954 | 29.293 | 28.739 | 23.991 | 17.668 | 1 | 0 | 56.515 | 53.22 | 44.804 | 21.584 | 0 | 0 | 54.182 | 32.567 | [5 empty] | 0 | 17.254 | 42 | 1.4515 | 1.3045 | 1.1912 | 1.0714 | 0.23307 | 16.0574
2006-04-13 | 13:32 | 0 | 18.552 | 0 | 2 | 0 | 40.628 | 46.064 | 29.099 | 29.074 | 24.931 | 24.065 | 17.939 | 1 | 0 | 56.558 | 53.22 | 44.713 | 21.608 | 0 | 0 | 54.205 | 32.591 | [5 empty] | 0 | 11.554 | 43 | 1.3726 | 1.2295 | 1.188 | 1.0714 | 0.15806 | 11.5154
2006-04-13 | 13:33 | 0 | 18.53 | 1 | 2 | 0 | 33.297 | 45.446 | 28.954 | 29.003 | 22.692 | 23.967 | 17.791 | 0 | 0 | 56.581 | 53.244 | 44.734 | 21.559 | 0 | 0 | 54.161 | 32.543 | [5 empty] | 0 | 4.294 | 44 | 1.4157 | 1.2705 | 1.1898 | 1.0714 | 0.19902 | 14.0586
2006-04-13 | 13:34 | 0 | 18.552 | 0 | 2 | 0 | 31.146 | 36.703 | 29.123 | 29.074 | 22.113 | 24.09 | 17.841 | 0 | 0 | 56.581 | 53.244 | 44.734 | 21.608 | 0 | 0 | 54.138 | 32.543 | [5 empty] | 0 | 2.072 | 45 | 1.4011 | 1.2566 | 1.1892 | 1.0714 | 0.18518 | 13.2169
2006-04-13 | 13:35 | 0 | 18.578 | 0 | 2 | 0 | 30.425 | 32.615 | 28.954 | 29.074 | 21.753 | 23.871 | 17.766 | 0 | 0 | 56.535 | 53.22 | 44.781 | 21.608 | 0 | 0 | 53.816 | 32.543 | [5 empty] | 0 | 1.351 | 46 | 1.4229 | 1.2774 | 1.1901 | 1.0714 | 0.20594 | 14.473
2006-04-13 | 13:36 | 0 | 18.583 | 0 | 3 | 0 | 29.972 | 31.296 | 28.984 | 29.057 | 20.89 | 23.974 | 17.499 | 1 | 0 | 56.585 | 53.272 | 44.741 | 21.613 | 0 | 0 | 53.844 | 32.62 | [5 empty] | 0 | 0.915 | 47 | 1.5007 | 1.3513 | 1.1932 | 1.0714 | 0.27985 | 18.648
2006-04-13 | 13:37 | 0 | 18.578 | 0 | 2 | 0 | 29.751 | 30.497 | 28.954 | 29.074 | 21.005 | 23.871 | 17.766 | 0 | 0 | 56.535 | 53.22 | 44.781 | 21.559 | 0 | 0 | 53.953 | 32.639 | [5 empty] | 0 | 0.677 | 48 | 1.4229 | 1.2774 | 1.1901 | 1.0714 | 0.20594 | 14.473
2006-04-13 | 13:38 | 0 | 18.578 | 0 | 2 | 0 | 29.607 | 30.207 | 28.93 | 29.052 | 21.319 | 23.896 | 17.617 | 0 | 0 | 56.558 | 53.197 | 44.757 | 21.584 | 0 | 0 | 54.068 | 32.639 | [5 empty] | 0 | 0.555 | 49 | 1.4663 | 1.3186 | 1.1918 | 1.0714 | 0.24719 | 16.8575
2006-04-13 | 13:39 | 0 | 18.552 | 0 | 2 | 0 | 29.484 | 29.967 | 28.739 | 28.979 | 20.934 | 23.945 | 17.642 | 0 | 0 | 56.535 | 53.22 | 44.734 | 21.608 | 0 | 0 | 54.114 | 32.591 | [5 empty] | 0 | 0.505 | 50 | 1.459 | 1.3117 | 1.1916 | 1.0714 | 0.24027 | 16.4673
2006-04-13 | 13:40 | 0 | 18.537 | 0 | 3 | 0 | 29.349 | 29.712 | 28.724 | 28.94 | 20.846 | 23.906 | 17.725 | 0 | 0 | 56.478 | 53.136 | 44.72 | 21.593 | 0 | 0 | 54.147 | 32.625 | [5 empty] | 0 | 0.409 | 51 | 1.4349 | 1.2887 | 1.1906 | 1.0714 | 0.21729 | 15.1435
2006-04-13 | 13:41 | 0 | 18.537 | 0 | 2 | 0 | 29.278 | 29.567 | 28.868 | 28.915 | 21.929 | 23.832 | 17.801 | 0 | 0 | 56.478 | 53.16 | 44.79 | 21.569 | 0 | 0 | 54.124 | 32.601 | [5 empty] | 0 | 0.363 | 52 | 1.4127 | 1.2677 | 1.1897 | 1.0714 | 0.19625 | 13.8917
2006-04-13 | 13:42 | 1 | 18.568 | 0 | 2 | 0 | 40.502 | 29.572 | 28.969 | 28.994 | 28.15 | 23.911 | 17.509 | 0 | 0 | 56.505 | 53.164 | 44.704 | 21.598 | 0 | 0 | 54.105 | 32.653 | [5 empty] | 18.568 | 11.508 | 53 | 1.4978 | 1.3485 | 1.1931 | 1.0714 | 0.27708 | 18.4994
2006-04-13 | 13:43 | 0 | 18.588 | 0 | 2 | 0 | 45.341 | 32.811 | 29.013 | 29.06 | 28.675 | 23.952 | 17.602 | 0 | 0 | 56.478 | 53.113 | 44.676 | 21.593 | 0 | 0 | 53.986 | 32.577 | [5 empty] | 0 | 16.281 | 54 | 1.4707 | 1.3228 | 1.192 | 1.0714 | 0.25134 | 17.0897
2006-04-13 | 13:44 | 0 | 18.618 | 1 | 3 | 1 | 46.928 | 43.721 | 28.922 | 29.187 | 26.752 | 23.79 | 17.509 | 2 | 0 | 56.46 | 53.12 | 44.727 | 21.598 | 0 | 0 | 53.967 | 32.653 | [5 empty] | 0 | 17.741 | 55 | 1.4978 | 1.3485 | 1.1931 | 1.0714 | 0.27708 | 18.4994
2006-04-13 | 13:45 | 0 | 18.593 | 0 | 2 | 0 | 37.024 | 45.941 | 28.944 | 29.138 | 22.466 | 23.815 | 17.386 | 0 | 0 | 56.46 | 53.12 | 44.68 | 21.623 | 0 | 0 | 53.967 | 32.653 | [5 empty] | 0 | 7.886 | 0 | 1.5336 | 1.3826 | 1.1946 | 1.0714 | 0.31113 | 20.2874
2006-04-13 | 13:46 | 0 | 18.618 | 0 | 1 | 0 | 32.247 | 43.511 | 28.824 | 28.994 | 21.694 | 23.861 | 17.459 | 0 | 0 | 56.549 | 53.258 | 44.886 | 21.718 | 0 | 0 | 53.967 | 32.653 | [5 empty] | 0 | 3.253 | 1 | 1.5123 | 1.3623 | 0.68832 | 0.56604 | 0.79631 | 52.6543
2006-04-13 | 13:47 | 0 | 18.593 | 0 | 2 | 0 | 30.752 | 35.708 | 28.778 | 28.922 | 21.767 | 23.935 | 17.411 | 1 | 0 | 56.437 | 53.097 | 44.68 | 21.598 | 0 | 0 | 53.876 | 32.653 | [5 empty] | 0 | 1.83 | 2 | 1.5263 | 1.3756 | 0.68889 | 0.56604 | 0.8096 | 53.0426
2006-04-13 | 13:48 | 0 | 18.618 | 0 | 2 | 0 | 30.222 | 32.439 | 28.56 | 28.778 | 21.669 | 23.935 | 17.534 | 0 | 0 | 56.437 | 53.12 | 44.748 | 21.623 | 0 | 0 | 53.853 | 32.675 | [5 empty] | 0 | 1.444 | 3 | 1.4905 | 1.3416 | 0.68744 | 0.56604 | 0.77555 | 52.033
2006-04-13 | 13:49 | 0 | 18.618 | 0 | 1 | 0 | 29.837 | 31.161 | 28.513 | 28.704 | 21.718 | 23.861 | 17.607 | 0 | 0 | 56.437 | 53.097 | 44.68 | 21.598 | 0 | 0 | 53.876 | 32.699 | [5 empty] | 0 | 1.133 | 4 | 1.4692 | 1.3214 | 0.68658 | 0.56604 | 0.75534 | 51.4105
2006-04-13 | 13:50 | 0 | 18.618 | 0 | 2 | 0 | 29.643 | 30.56 | 28.39 | 28.778 | 21.934 | 23.839 | 17.607 | 0 | 0 | 56.414 | 53.097 | 44.704 | 21.598 | 0 | 0 | 53.853 | 32.747 | [5 empty] | 0 | 0.865 | 5 | 1.4692 | 1.3214 | 0.68658 | 0.56604 | 0.75534 | 51.4105
2006-04-13 | 13:51 | 0 | 18.648 | 0 | 1 | 0 | 29.506 | 30.205 | 28.324 | 28.734 | 21.819 | 23.891 | 17.836 | 0 | 0 | 56.464 | 53.101 | 44.755 | 21.628 | 0 | 0 | 53.858 | 32.775 | [5 empty] | 0 | 0.772 | 6 | 1.4026 | 1.258 | 0.68387 | 0.56604 | 0.69196 | 49.3354
2006-04-13 | 13:52 | 0 | 18.698 | 0 | 2 | 0 | 29.312 | 29.891 | 28.229 | 28.542 | 20.35 | 23.844 | 17.761 | 0 | 0 | 56.556 | 53.239 | 44.755 | 21.652 | 0 | 0 | 53.881 | 32.752 | [5 empty] | 0 | 0.77 | 7 | 1.4244 | 1.2788 | 0.68476 | 0.56604 | 0.71272 | 50.0364
2006-04-13 | 13:53 | 0 | 18.698 | 0 | 1 | 0 | 29.168 | 29.673 | 28.155 | 28.444 | 19.314 | 23.844 | 17.59 | 0 | 0 | 56.375 | 53.078 | 44.732 | 21.652 | 0 | 0 | 53.858 | 32.775 | [5 empty] | 0 | 0.724 | 8 | 1.4742 | 1.3261 | 0.68678 | 0.56604 | 0.76005 | 51.5571
2006-04-13 | 13:54 | 0 | 18.693 | 0 | 2 | 0 | 29.089 | 29.477 | 28.03 | 28.39 | 24.56 | 23.886 | 17.683 | 0 | 0 | 56.414 | 53.027 | 44.613 | 21.623 | 0 | 0 | 53.785 | 32.792 | [5 empty] | 0 | 0.699 | 9 | 1.4471 | 1.3003 | 0.68568 | 0.56604 | 0.73431 | 50.743
2006-04-13 | 13:55 | 0 | 18.698 | 0 | 1 | 0 | 43.281 | 29.312 | 28.01 | 28.278 | 26.397 | 23.844 | 17.713 | 0 | 0 | 56.353 | 53.01 | 44.662 | 21.603 | 0 | 0 | 53.72 | 32.775 | [5 empty] | 0 | 15.003 | 10 | 1.4384 | 1.292 | 0.68532 | 0.56604 | 0.726 | 50.4739
2006-04-13 | 13:56 | 0 | 18.673 | 1 | 1 | 0 | 44.314 | 29.312 | 27.915 | 28.253 | 21.265 | 23.844 | 17.59 | 0 | 0 | 56.33 | 53.01 | 44.662 | 21.628 | 0 | 0 | 53.675 | 32.728 | [5 empty] | 0 | 16.061 | 11 | 1.4742 | 1.3261 | 0.68678 | 0.56604 | 0.76005 | 51.5571
2006-04-13 | 13:57 | 0 | 18.746 | 0 | 1 | 0 | 34.208 | 36.653 | 27.939 | 28.155 | 20.809 | 24.036 | 17.984 | 1 | 0 | 56.33 | 52.987 | 44.594 | 21.628 | 0 | 0 | 53.652 | 32.752 | [5 empty] | 0 | 6.053 | 12 | 1.3595 | 1.217 | 0.68213 | 0.56604 | 0.65099 | 47.886
2006-04-13 | 13:58 | 0 | 18.847 | 0 | 1 | 0 | 30.95 | 44.104 | 27.964 | 28.179 | 20.424 | 24.011 | 17.713 | 0 | 0 | 56.33 | 52.964 | 44.594 | 21.652 | 0 | 0 | 53.605 | 32.752 | [5 empty] | 0 | 2.771 | 13 | 1.4384 | 1.292 | 0.68532 | 0.56604 | 0.726 | 50.4739
2006-04-13 | 13:59 | 0 | 18.756 | 0 | 1 | 0 | 29.803 | 38.047 | 27.9 | 28.236 | 20.671 | 23.901 | 17.793 | 0 | 0 | 56.293 | 52.947 | 44.648 | 21.635 | 0 | 0 | 53.612 | 32.807 | [5 empty] | 0 | 1.567 | 14 | 1.4151 | 1.2699 | 0.68438 | 0.56604 | 0.70386 | 49.74
2006-04-13 | 14:00 | 0 | 18.756 | 0 | 1 | 0 | 29.295 | 33.371 | 27.682 | 28.165 | 21.177 | 23.996 | 17.771 | 0 | 0 | 56.293 | 52.994 | 44.601 | 21.66 | 0 | 0 | 53.568 | 32.735 | [5 empty] | 0 | 1.13 | 15 | 1.4215 | 1.276 | 0.68464 | 0.56604 | 0.70995 | 49.9442
2006-04-13 | 14:01 | 0 | 18.779 | 0 | 1 | 0 | 29.104 | 31.127 | 27.682 | 27.996 | 19.892 | 24.141 | 17.597 | 0 | 0 | 56.316 | 52.971 | 44.578 | 21.66 | 0 | 0 | 53.545 | 32.759 | [5 empty] | 0 | 1.108 | 16 | 1.4722 | 1.3242 | 0.68669 | 0.56604 | 0.75811 | 51.4968
2006-04-13 | 14:02 | 0 | 18.756 | 0 | 2 | 0 | 28.886 | 30.114 | 27.513 | 27.802 | 20.212 | 24.092 | 17.869 | 0 | 0 | 56.359 | 53.017 | 44.762 | 21.706 | 0 | 0 | 53.498 | 32.759 | [5 empty] | 0 | 1.084 | 17 | 1.3929 | 1.2489 | 0.68348 | 0.56604 | 0.68282 | 49.02
2006-04-13 | 14:03 | 0 | 18.756 | 0 | 1 | 0 | 28.864 | 29.658 | 27.392 | 27.851 | 19.867 | 23.996 | 17.818 | 0 | 0 | 56.27 | 52.926 | 44.671 | 21.611 | 0 | 0 | 53.43 | 32.807 | [5 empty] | 0 | 1.013 | 18 | 1.4078 | 1.263 | 0.68409 | 0.56604 | 0.69694 | 49.5057
2006-04-13 | 14:04 | 0 | 18.811 | 0 | 1 | 0 | 28.677 | 29.352 | 27.353 | 27.642 | 20.63 | 24.075 | 18.1 | 0 | 0 | 56.254 | 52.933 | 44.678 | 21.642 | 0 | 0 | 53.484 | 32.814 | [5 empty] | 0 | 1.035 | 19 | 1.3257 | 1.1849 | 0.68076 | 0.56604 | 0.61888 | 46.6841
2006-04-13 | 14:05 | 0 | 18.789 | 0 | 1 | 0 | 28.508 | 29.111 | 27.304 | 27.689 | 23.545 | 24.124 | 18.148 | 0 | 0 | 56.211 | 52.91 | 44.517 | 21.642 | 0 | 0 | 53.461 | 32.814 | [5 empty] | 0 | 0.819 | 20 | 1.3117 | 1.1716 | 0.68019 | 0.56604 | 0.6056 | 46.1687
2006-04-13 | 14:06 | 1 | 18.789 | 0 | 1 | 0 | 34.928 | 28.918 | 27.208 | 27.569 | 28.003 | 24.028 | 18.198 | 1 | 0 | 56.234 | 52.887 | 44.564 | 21.642 | 0 | 0 | 53.437 | 32.838 | [5 empty] | 18.789 | 7.359 | 21 | 1.2971 | 1.1578 | 0.6796 | 0.56604 | 0.59176 | 45.62
2006-04-13 | 14:07 | 0 | 18.819 | 1 | 1 | 0 | 54.198 | 28.827 | 27.238 | 27.429 | 21.986 | 24.202 | 18.004 | 0 | 0 | 56.282 | 52.915 | 44.453 | 21.647 | 0 | 0 | 53.465 | 32.795 | [5 empty] | 0 | 26.769 | 22 | 1.3536 | 1.2115 | 0.68189 | 0.56604 | 0.64546 | 47.6831
2006-04-13 | 14:08 | 0 | 18.849 | 0 | 0 | 0 | 45.88 | 28.761 | 27.027 | 27.459 | 21.797 | 24.183 | 17.911 | 0 | 0 | 56.22 | 52.919 | 44.62 | 21.701 | 0 | 0 | 53.47 | 32.802 | [5 empty] | 0 | 18.421 | 23 | 1.3807 | 1.2372 | 0.68299 | 0.56604 | 0.6712 | 48.6122
2006-04-13 | 14:09 | 0 | 18.867 | 0 | 1 | 0 | 36.933 | 29.356 | 26.73 | 27.383 | 20.517 | 24.058 | 17.562 | 0 | 0 | 56.193 | 52.868 | 44.498 | 21.647 | 0 | 0 | 53.395 | 32.773 | [5 empty] | 0 | 9.55 | 24 | 1.4823 | 1.3338 | 0.68711 | 0.56604 | 0.7678 | 51.7963
2006-04-13 | 14:10 | 0 | 18.872 | 0 | 1 | 0 | 32.613 | 35.832 | 26.689 | 27.508 | 20.182 | 24.038 | 17.715 | 0 | 0 | 56.175 | 52.852 | 44.573 | 21.775 | 0 | 0 | 53.379 | 32.919 | [5 empty] | 0 | 5.105 | 25 | 1.4378 | 1.2915 | 0.6853 | 0.56604 | 0.72545 | 50.4559
2006-04-13 | 14:11 | 0 | 18.849 | 0 | 0 | 0 | 30.663 | 45.903 | 26.519 | 27.267 | 20.109 | 24.112 | 17.813 | 0 | 0 | 56.154 | 52.875 | 44.596 | 21.701 | 0 | 0 | 53.402 | 32.823 | [5 empty] | 0 | 3.396 | 26 | 1.4093 | 1.2644 | 0.68414 | 0.56604 | 0.69832 | 49.5527
2006-04-13 | 14:12 | 0 | 18.907 | 0 | 1 | 0 | 29.734 | 46.027 | 26.698 | 27.204 | 19.623 | 24.121 | 17.997 | 1 | 0 | 56.186 | 52.861 | 44.559 | 21.689 | 0 | 0 | 53.388 | 32.857 | [5 empty] | 0 | 2.53 | 27 | 1.3557 | 1.2134 | 0.68197 | 0.56604 | 0.64739 | 47.7543
2006-04-13 | 14:13 | 0 | 18.932 | 0 | 1 | 0 | 29.253 | 40.356 | 26.483 | 27.132 | 20.313 | 24.001 | 17.921 | 0 | 0 | 56.186 | 52.838 | 44.559 | 21.711 | 0 | 0 | 53.365 | 32.835 | [5 empty] | 0 | 2.121 | 28 | 1.3778 | 1.2345 | 0.68287 | 0.56604 | 0.66843 | 48.5141
2006-04-13 | 14:14 | 0 | 18.932 | 0 | 1 | 0 | 28.915 | 35.536 | 26.458 | 26.794 | 20.043 | 23.977 | 17.798 | 0 | 0 | 56.186 | 52.861 | 44.491 | 21.689 | 0 | 0 | 53.365 | 32.811 | [5 empty] | 0 | 2.121 | 29 | 1.4136 | 1.2685 | 0.68432 | 0.56604 | 0.70248 | 49.6933
2006-04-13 | 14:15 | 0 | 18.907 | 0 | 0 | 0 | 28.675 | 32.763 | 26.313 | 26.794 | 19.797 | 24.048 | 17.874 | 0 | 0 | 56.252 | 52.884 | 44.515 | 21.736 | 0 | 0 | 53.342 | 32.835 | [5 empty] | 0 | 1.881 | 30 | 1.3915 | 1.2475 | 0.68342 | 0.56604 | 0.68144 | 48.9719
2006-04-13 | 14:16 | 0 | 18.962 | 0 | 1 | 0 | 28.51 | 31.232 | 26.269 | 26.801 | 19.754 | 23.982 | 17.781 | 0 | 0 | 56.191 | 52.912 | 44.564 | 21.765 | 0 | 0 | 53.346 | 32.885 | [5 empty] | 0 | 1.709 | 31 | 1.4186 | 1.2732 | 0.68452 | 0.56604 | 0.70718 | 49.8516
2006-04-13 | 14:17 | 0 | 18.937 | 0 | 0 | 0 | 28.486 | 30.293 | 26.294 | 26.537 | 27.667 | 23.957 | 17.803 | 0 | 0 | 56.213 | 52.866 | 44.496 | 21.694 | 0 | 0 | 53.37 | 32.909 | [5 empty] | 0 | 1.949 | 32 | 1.4122 | 1.2671 | 0.68426 | 0.56604 | 0.70109 | 49.6465
2006-04-13 | 14:18 | 0 | 18.995 | 0 | 1 | 0 | 49.435 | 29.746 | 26.23 | 26.568 | 22.327 | 24.014 | 17.886 | 1 | 0 | 56.264 | 52.919 | 44.526 | 21.87 | 0 | 0 | 53.377 | 32.917 | [5 empty] | 0 | 22.867 | 33 | 1.388 | 1.2442 | 0.68328 | 0.56604 | 0.67812 | 48.8558
2006-04-13 | 14:19 | 0 | 18.97 | 0 | 0 | 0 | 63.395 | 29.435 | 26.255 | 26.591 | 21.942 | 23.844 | 17.911 | 0 | 0 | 56.22 | 52.873 | 44.617 | 21.772 | 0 | 0 | 53.307 | 32.869 | [5 empty] | 0 | 36.804 | 34 | 1.3807 | 1.2372 | 0.68299 | 0.56604 | 0.6712 | 48.6122
2006-04-13 | 14:20 | 0 | 18.995 | 0 | 0 | 0 | 62.003 | 29.312 | 26.157 | 26.446 | 21.797 | 23.844 | 17.911 | 0 | 0 | 56.195 | 52.849 | 44.503 | 21.701 | 0 | 0 | 53.283 | 32.893 | [5 empty] | 0 | 35.557 | 35 | 1.3807 | 1.2372 | 0.68299 | 0.56604 | 0.6712 | 48.6122
2006-04-13 | 14:21 | 0 | 19.028 | 0 | 0 | 0 | 60.62 | 29.224 | 26.237 | 26.478 | 21.13 | 23.901 | 17.994 | 1 | 0 | 56.225 | 52.81 | 44.463 | 21.733 | 0 | 0 | 53.269 | 32.9 | [5 empty] | 0 | 34.142 | 36 | 1.3565 | 1.2143 | 0.68201 | 0.56604 | 0.64822 | 47.7848
2006-04-13 | 14:22 | 0 | 18.995 | 0 | 0 | 0 | 59.356 | 29.146 | 26.085 | 26.421 | 21.051 | 23.798 | 17.962 | 0 | 0 | 56.152 | 52.779 | 44.432 | 21.748 | 0 | 0 | 53.216 | 32.869 | [5 empty] | 0 | 32.935 | 37 | 1.3659 | 1.2231 | 0.68239 | 0.56604 | 0.65708 | 48.1073
2006-04-13 | 14:23 | 0 | 19.053 | 0 | 0 | 0 | 58.377 | 29.104 | 26.117 | 26.407 | 20.914 | 23.972 | 18.042 | 0 | 0 | 56.202 | 52.786 | 44.487 | 21.733 | 0 | 0 | 53.246 | 32.83 | [5 empty] | 0 | 31.97 | 38 | 1.3426 | 1.201 | 0.68144 | 0.56604 | 0.63494 | 47.2926
2006-04-13 | 14:24 | 0 | 19.085 | 0 | 0 | 0 | 57.532 | 29.065 | 26.005 | 26.463 | 20.777 | 23.788 | 17.901 | 0 | 0 | 56.165 | 52.772 | 44.54 | 21.765 | 0 | 0 | 53.3 | 32.885 | [5 empty] | 0 | 31.069 | 39 | 1.3836 | 1.24 | 0.68311 | 0.56604 | 0.67397 | 48.71
2006-04-13 | 14:25 | 0 | 19.085 | 0 | 0 | 0 | 56.77 | 29.087 | 26.054 | 26.463 | 20.318 | 23.788 | 17.977 | 0 | 0 | 56.119 | 52.772 | 44.446 | 21.716 | 0 | 0 | 53.3 | 32.862 | [5 empty] | 0 | 30.307 | 40 | 1.3615 | 1.219 | 0.68221 | 0.56604 | 0.65293 | 47.9567
2006-04-13 | 14:26 | 0 | 19.093 | 0 | 0 | 0 | 56.082 | 28.998 | 26.012 | 26.495 | 20.304 | 23.94 | 18.035 | 0 | 0 | 56.172 | 52.779 | 44.432 | 21.772 | 0 | 0 | 53.353 | 32.917 | [5 empty] | 0 | 29.587 | 41 | 1.3446 | 1.2029 | 0.68152 | 0.56604 | 0.63687 | 47.3651
2006-04-13 | 14:27 | 0 | 19.093 | 0 | 0 | 0 | 55.417 | 28.952 | 26.036 | 26.446 | 20.784 | 23.844 | 18.035 | 0 | 0 | 56.15 | 52.756 | 44.432 | 21.748 | 0 | 0 | 53.237 | 32.845 | [5 empty] | 0 | 28.971 | 42 | 1.3446 | 1.2029 | 0.68152 | 0.56604 | 0.63687 | 47.3651
2006-04-13 | 14:28 | 0 | 19.118 | 0 | 0 | 0 | 54.866 | 28.903 | 25.987 | 26.47 | 21.412 | 23.749 | 18.082 | 0 | 0 | 56.058 | 52.688 | 44.456 | 21.772 | 0 | 0 | 53.169 | 32.821 | [5 empty] | 0 | 28.396 | 43 | 1.3309 | 1.1899 | 0.68097 | 0.56604 | 0.62386 | 46.8746
2006-04-13 | 14:29 | 0 | 19.194 | 0 | 0 | 0 | 54.292 | 28.854 | 25.963 | 26.421 | 21.002 | 23.724 | 17.911 | 0 | 0 | 56.058 | 52.665 | 44.477 | 21.723 | 0 | 0 | 53.146 | 32.845 | [5 empty] | 0 | 27.871 | 44 | 1.3807 | 1.2372 | 0.68299 | 0.56604 | 0.6712 | 48.6122
2006-04-13 | 14:30 | 0 | 19.098 | 0 | 0 | 0 | 53.701 | 28.861 | 25.946 | 26.402 | 21.657 | 23.8 | 18.014 | 0 | 0 | 56.063 | 52.716 | 44.505 | 21.753 | 0 | 0 | 53.129 | 32.85 | [5 empty] | 0 | 27.299 | 45 | 1.3507 | 1.2087 | 0.68177 | 0.56604 | 0.64269 | 47.581
2006-04-13 | 14:31 | 0 | 19.098 | 0 | 0 | 0 | 53.106 | 28.861 | 25.992 | 26.402 | 21.463 | 23.8 | 18.09 | 0 | 0 | 56.04 | 52.67 | 44.389 | 21.753 | 0 | 0 | 53.106 | 32.874 | [5 empty] | 0 | 26.704 | 46 | 1.3286 | 1.1877 | 0.68088 | 0.56604 | 0.62165 | 46.7902
2006-04-13 | 14:32 | 0 | 19.156 | 0 | 0 | 0 | 52.609 | 28.844 | 25.953 | 26.532 | 21.208 | 23.761 | 18.047 | 0 | 0 | 56.047 | 52.632 | 44.515 | 21.76 | 0 | 0 | 53.113 | 32.905 | [5 empty] | 0 | 26.077 | 47 | 1.3411 | 1.1996 | 0.68138 | 0.56604 | 0.63355 | 47.2408
2006-04-13 | 14:33 | 0 | 19.098 | 0 | 0 | 0 | 51.981 | 28.763 | 26.017 | 26.402 | 21.103 | 23.849 | 18.213 | 0 | 0 | 55.995 | 52.623 | 44.436 | 21.728 | 0 | 0 | 53.036 | 32.874 | [5 empty] | 0 | 25.579 | 48 | 1.2928 | 1.1536 | 0.67942 | 0.56604 | 0.5876 | 45.4529
2006-04-13 | 14:34 | 0 | 19.131 | 1 | 0 | 0 | 47.7 | 29.374 | 25.568 | 26.532 | 20.846 | 23.785 | 18.097 | 0 | 0 | 56.002 | 52.632 | 44.444 | 21.76 | 0 | 0 | 53.022 | 32.905 | [5 empty] | 0 | 21.168 | 49 | 1.3266 | 1.1858 | 0.68079 | 0.56604 | 0.61971 | 46.716
2006-04-13 | 14:35 | 0 | 19.141 | 0 | 1 | 0 | 43.37 | 28.851 | 25.19 | 26.61 | 27.672 | 23.768 | 18.08 | 0 | 0 | 56.033 | 52.639 | 44.545 | 21.792 | 0 | 0 | 53.029 | 32.866 | [5 empty] | 0 | 16.76 | 50 | 1.3315 | 1.1905 | 0.68099 | 0.56604 | 0.62442 | 46.8957
2006-04-13 | 14:36 | 0 | 19.163 | 0 | 0 | 0 | 41.179 | 28.145 | 25.254 | 26.363 | 22.917 | 23.857 | 18.17 | 0 | 0 | 55.979 | 52.562 | 44.374 | 21.714 | 0 | 0 | 52.975 | 32.787 | [5 empty] | 0 | 14.816 | 51 | 1.3053 | 1.1655 | 0.67993 | 0.56604 | 0.59951 | 45.9288
2006-04-13 | 14:37 | 0 | 19.194 | 0 | 0 | 0 | 45.924 | 27.797 | 25.266 | 26.304 | 21.292 | 23.749 | 18.407 | 0 | 0 | 55.97 | 52.574 | 44.526 | 21.799 | 0 | 0 | 53.01 | 32.823 | [5 empty] | 0 | 19.62 | 52 | 1.2363 | 1.0999 | 0.67714 | 0.56604 | 0.5339 | 43.1863
2006-04-13 | 14:38 | 0 | 19.141 | 0 | 0 | 0 | 46.172 | 27.598 | 25.286 | 26.201 | 21.432 | 23.744 | 18.623 | 0 | 0 | 55.942 | 52.525 | 44.451 | 21.77 | 0 | 0 | 52.959 | 32.773 | [5 empty] | 0 | 19.971 | 53 | 1.1734 | 1.0402 | 0.67459 | 0.56604 | 0.47412 | 40.4059
2006-04-13 | 14:39 | 0 | 19.141 | 0 | 0 | 0 | 45.829 | 27.527 | 25.36 | 26.081 | 21.552 | 23.744 | 18.744 | 0 | 0 | 55.918 | 52.546 | 44.31 | 21.792 | 0 | 0 | 52.915 | 32.773 | [5 empty] | 0 | 19.748 | 54 | 1.1381 | 1.0067 | 0.67316 | 0.56604 | 0.44062 | 38.7141
2006-04-13 | 14:40 | 0 | 19.171 | 0 | 0 | 0 | 45.558 | 27.508 | 25.34 | 26.11 | 21.606 | 23.893 | 18.799 | 1 | 0 | 55.97 | 52.553 | 44.317 | 21.799 | 0 | 0 | 52.896 | 32.802 | [5 empty] | 0 | 19.448 | 55 | 1.1221 | 0.99144 | 0.67251 | 0.56604 | 0.4254 | 37.9099
2006-04-13 | 14:41 | 0 | 19.224 | 0 | 0 | 0 | 45.357 | 27.466 | 25.274 | 26.044 | 21.441 | 23.778 | 18.635 | 0 | 0 | 55.928 | 52.557 | 44.508 | 21.804 | 0 | 0 | 52.856 | 32.852 | [5 empty] | 0 | 19.313 | 56 | 1.1699 | 1.0368 | 0.67444 | 0.56604 | 0.47079 | 40.2427
2006-04-13 | 14:42 | 0 | 19.146 | 0 | 0 | 0 | 45.007 | 27.387 | 25.291 | 26.039 | 21.535 | 23.749 | 18.997 | 0 | 0 | 55.876 | 52.483 | 44.317 | 21.799 | 0 | 0 | 52.849 | 32.919 | [5 empty] | 0 | 18.968 | 57 | 1.0645 | 0.93663 | 0.67017 | 0.56604 | 0.37059 | 34.8146
2006-04-13 | 14:43 | 0 | 19.234 | 0 | 0 | 0 | 44.813 | 27.449 | 25.306 | 26.171 | 21.473 | 23.763 | 18.962 | 0 | 0 | 55.911 | 52.518 | 44.398 | 21.861 | 0 | 0 | 52.887 | 32.883 | [5 empty] | 0 | 18.642 | 58 | 1.0747 | 0.94632 | 0.67059 | 0.56604 | 0.38028 | 35.386
2006-04-13 | 14:44 | 0 | 19.176 | 0 | 0 | 0 | 44.415 | 27.368 | 25.369 | 26.044 | 22.599 | 23.827 | 18.683 | 0 | 0 | 55.881 | 52.466 | 44.298 | 21.755 | 0 | 0 | 52.833 | 32.807 | [5 empty] | 0 | 18.371 | 59 | 1.1559 | 1.0235 | 0.67388 | 0.56604 | 0.45751 | 39.5799
2006-04-13 | 14:45 | 0 | 19.201 | 0 | 0 | 0 | 44.109 | 27.321 | 25.32 | 25.995 | 22.405 | 23.803 | 18.635 | 0 | 0 | 55.904 | 52.443 | 44.25 | 21.755 | 0 | 0 | 52.786 | 32.852 | [5 empty] | 0 | 18.114 | 60 | 1.1699 | 1.0368 | 0.67444 | 0.56604 | 0.47079 | 40.2427
2006-04-13 | 14:46 | 0 | 19.209 | 0 | 0 | 0 | 43.858 | 27.304 | 25.232 | 26.005 | 21.353 | 23.739 | 18.419 | 0 | 0 | 55.844 | 52.45 | 44.305 | 21.812 | 0 | 0 | 52.749 | 32.838 | [5 empty] | 0 | 17.853 | 61 | 1.2328 | 1.0966 | 0.67699 | 0.56604 | 0.53058 | 43.0393
2006-04-13 | 14:47 | 0 | 19.209 | 0 | 0 | 0 | 43.506 | 27.353 | 25.232 | 25.931 | 21.233 | 23.788 | 18.668 | 0 | 0 | 55.82 | 52.473 | 44.353 | 21.836 | 0 | 0 | 52.702 | 32.814 | [5 empty] | 0 | 17.575 | 62 | 1.1603 | 1.0277 | 0.67406 | 0.56604 | 0.46166 | 39.7887
2006-04-13 | 14:48 | 0 | 19.241 | 0 | 0 | 0 | 43.231 | 27.36 | 25.36 | 25.987 | 21.363 | 23.771 | 18.97 | 0 | 0 | 55.921 | 52.595 | 44.429 | 21.893 | 0 | 0 | 52.733 | 32.869 | [5 empty] | 0 | 17.244 | 63 | 1.0723 | 0.9441 | 0.67049 | 0.56604 | 0.37807 | 35.2563
2006-04-13 | 14:49 | 0 | 19.241 | 0 | 0 | 0 | 42.973 | 27.287 | 25.338 | 26.108 | 21.939 | 23.675 | 18.824 | 0 | 0 | 55.804 | 52.434 | 44.336 | 21.819 | 0 | 0 | 52.709 | 32.869 | [5 empty] | 0 | 16.865 | 64 | 1.1149 | 0.98452 | 0.67221 | 0.56604 | 0.41848 | 37.5368
2006-04-13 | 14:50 | 0 | 19.216 | 0 | 0 | 0 | 42.621 | 27.287 | 25.264 | 25.892 | 21.53 | 23.795 | 18.676 | 0 | 0 | 55.827 | 52.457 | 44.36 | 21.819 | 0 | 0 | 52.709 | 32.845 | [5 empty] | 0 | 16.729 | 65 | 1.1579 | 1.0255 | 0.67396 | 0.56604 | 0.45945 | 39.6775
2006-04-13 | 14:51 | 0 | 19.241 | 0 | 0 | 0 | 42.291 | 27.287 | 25.36 | 25.914 | 21.074 | 23.891 | 18.701 | 0 | 0 | 55.827 | 52.434 | 44.267 | 21.843 | 0 | 0 | 52.686 | 32.797 | [5 empty] | 0 | 16.377 | 66 | 1.1507 | 1.0186 | 0.67367 | 0.56604 | 0.45253 | 39.3272
2006-04-13 | 14:52 | 0 | 19.246 | 0 | 0 | 0 | 41.358 | 27.75 | 25.173 | 26.112 | 21.078 | 23.751 | 18.731 | 0 | 0 | 55.788 | 52.438 | 44.341 | 21.873 | 0 | 0 | 52.67 | 32.826 | [5 empty] | 0 | 15.246 | 67 | 1.1419 | 1.0103 | 0.67331 | 0.56604 | 0.44422 | 38.9008
2006-04-13 | 14:53 | 0 | 19.246 | 0 | 0 | 0 | 41.379 | 27.75 | 24.98 | 25.872 | 21.679 | 23.751 | 18.899 | 0 | 0 | 55.811 | 52.394 | 44.271 | 21.824 | 0 | 0 | 52.691 | 32.826 | [5 empty] | 0 | 15.507 | 68 | 1.093 | 0.96376 | 0.67133 | 0.56604 | 0.39772 | 36.3875
2006-04-13 | 14:54 | 0 | 19.271 | 0 | 0 | 0 | 41.379 | 27.535 | 24.958 | 25.848 | 22.089 | 23.871 | 19.395 | 0 | 0 | 55.879 | 52.371 | 44.271 | 21.824 | 0 | 0 | 52.646 | 32.826 | [5 empty] | 0 | 15.531 | 69 | 0.94858 | 0.82646 | 0.66548 | 0.56604 | 0.26043 | 27.4544
2006-04-13 | 14:55 | 0 | 19.282 | 0 | 0 | 0 | 41.109 | 27.449 | 24.918 | 25.931 | 21.787 | 23.739 | 19.354 | 0 | 0 | 55.797 | 52.357 | 44.446 | 21.858 | 0 | 0 | 52.656 | 32.883 | [5 empty] | 0 | 15.178 | 70 | 0.96052 | 0.83781 | 0.66596 | 0.56604 | 0.27178 | 28.2947
2006-04-13 | 14:56 | 0 | 19.307 | 0 | 0 | 0 | 40.872 | 27.4 | 24.894 | 25.906 | 21.427 | 23.81 | 19.256 | 0 | 0 | 55.82 | 52.38 | 44.374 | 21.858 | 0 | 0 | 52.656 | 32.859 | [5 empty] | 0 | 14.966 | 71 | 0.98905 | 0.86494 | 0.66712 | 0.56604 | 0.2989 | 30.221
2006-04-13 | 14:57 | 0 | 19.312 | 0 | 0 | 0 | 40.597 | 27.405 | 24.923 | 25.936 | 20.902 | 23.815 | 19.385 | 0 | 0 | 55.802 | 52.408 | 44.262 | 21.912 | 0 | 0 | 52.684 | 32.842 | [5 empty] | 0 | 14.661 | 72 | 0.95149 | 0.82923 | 0.66559 | 0.56604 | 0.26319 | 27.6613
2006-04-13 | 14:58 | 0 | 19.312 | 0 | 0 | 0 | 40.36 | 27.309 | 24.972 | 25.84 | 20.274 | 23.793 | 19.362 | 0 | 0 | 55.778 | 52.361 | 44.334 | 21.888 | 0 | 0 | 52.684 | 32.842 | [5 empty] | 0 | 14.52 | 73 | 0.95819 | 0.8356 | 0.66587 | 0.56604 | 0.26956 | 28.1324
2006-04-13 | 14:59 | 0 | 19.287 | 0 | 0 | 0 | 40.126 | 27.38 | 24.972 | 25.767 | 20.151 | 23.793 | 19.065 | 0 | 0 | 55.778 | 52.385 | 44.262 | 21.924 | 0 | 0 | 52.651 | 32.83 | [5 empty] | 0 | 14.359 | 74 | 1.0447 | 0.91781 | 0.66937 | 0.56604 | 0.35177 | 33.6728
2006-04-13 | 15:00 | 0 | 19.395 | 0 | 0 | 0 | 39.997 | 27.294 | 25.053 | 25.946 | 20.284 | 23.68 | 18.879 | 0 | 0 | 55.743 | 52.35 | 44.319 | 21.922 | 0 | 0 | 52.602 | 32.78 | [5 empty] | 0 | 14.051 | 75 | 1.0988 | 0.96929 | 0.67157 | 0.56604 | 0.40326 | 36.6984
2006-04-13 | 15:01 | 0 | 19.322 | 0 | 0 | 0 | 39.691 | 27.27 | 25.007 | 25.897 | 20.013 | 23.705 | 18.311 | 0 | 0 | 55.767 | 52.326 | 44.343 | 21.897 | 0 | 0 | 52.578 | 32.78 | [5 empty] | 0 | 13.794 | 76 | 1.2642 | 1.1265 | 0.67827 | 0.56604 | 0.56048 | 44.3333
2006-04-13 | 15:02 | 0 | 19.297 | 0 | 0 | 0 | 39.408 | 27.199 | 25.102 | 25.752 | 19.84 | 23.778 | 18.583 | 0 | 0 | 55.767 | 52.305 | 44.226 | 21.851 | 0 | 0 | 52.578 | 32.756 | [5 empty] | 0 | 13.656 | 77 | 1.185 | 1.0512 | 0.67506 | 0.56604 | 0.48519 | 40.9431
2006-04-13 | 15:03 | 0 | 19.297 | 0 | 0 | 0 | 39.126 | 27.294 | 25.031 | 25.73 | 19.915 | 23.778 | 18.854 | 0 | 0 | 55.743 | 52.326 | 44.226 | 21.875 | 0 | 0 | 52.557 | 32.756 | [5 empty] | 0 | 13.396 | 78 | 1.1061 | 0.97621 | 0.67186 | 0.56604 | 0.41018 | 37.0825
2006-04-13 | 15:04 | 0 | 19.302 | 0 | 1 | 0 | 37.933 | 27.998 | 24.987 | 25.806 | 26.215 | 23.808 | 18.935 | 0 | 0 | 55.795 | 52.354 | 44.279 | 21.976 | 0 | 0 | 52.562 | 32.763 | [5 empty] | 0 | 12.127 | 79 | 1.0825 | 0.95379 | 0.6709 | 0.56604 | 0.38775 | 35.8193
2006-04-13 | 15:05 | 0 | 19.302 | 0 | 0 | 0 | 40.284 | 28.672 | 25.011 | 25.806 | 21.206 | 23.808 | 18.588 | 0 | 0 | 55.75 | 52.31 | 44.302 | 21.856 | 0 | 0 | 52.515 | 32.763 | [5 empty] | 0 | 14.478 | 80 | 1.1836 | 1.0498 | 0.675 | 0.56604 | 0.4838 | 40.8765
2006-04-13 | 15:06 | 0 | 19.277 | 0 | 0 | 0 | 47.22 | 30.578 | 24.938 | 25.661 | 20.819 | 23.663 | 18.909 | 0 | 0 | 55.727 | 52.287 | 44.231 | 21.856 | 0 | 0 | 52.471 | 32.785 | [5 empty] | 0 | 21.559 | 81 | 1.0901 | 0.96099 | 0.67121 | 0.56604 | 0.39495 | 36.2307
2006-04-13 | 15:07 | 0 | 19.309 | 0 | 0 | 0 | 46.515 | 31.235 | 24.97 | 25.622 | 21.549 | 23.815 | 18.696 | 0 | 0 | 55.757 | 52.294 | 44.286 | 21.888 | 0 | 0 | 52.501 | 32.795 | [5 empty] | 0 | 20.893 | 82 | 1.1521 | 1.0199 | 0.67372 | 0.56604 | 0.45391 | 39.3976
2006-04-13 | 15:08 | 0 | 19.254 | 0 | 0 | 0 | 45.775 | 31.274 | 24.891 | 25.735 | 20.755 | 23.766 | 18.522 | 0 | 0 | 55.687 | 52.34 | 44.286 | 21.888 | 0 | 0 | 52.478 | 32.816 | [5 empty] | 0 | 20.04 | 83 | 1.2028 | 1.0681 | 0.67578 | 0.56604 | 0.50207 | 41.7422
2006-04-13 | 15:09 | 0 | 19.287 | 0 | 0 | 0 | 45.208 | 31.306 | 25.043 | 25.693 | 20.85 | 23.911 | 18.547 | 0 | 0 | 55.734 | 52.34 | 44.216 | 21.888 | 0 | 0 | 52.431 | 32.795 | [5 empty] | 0 | 19.515 | 84 | 1.1955 | 1.0612 | 0.67548 | 0.56604 | 0.49515 | 41.4176
2006-04-13 | 15:10 | 0 | 19.261 | 0 | 0 | 0 | 44.771 | 31.259 | 24.899 | 25.767 | 20.274 | 23.815 | 18.301 | 0 | 0 | 55.687 | 52.294 | 44.358 | 21.888 | 0 | 0 | 52.455 | 32.816 | [5 empty] | 0 | 19.004 | 85 | 1.2671 | 1.1293 | 0.67839 | 0.56604 | 0.56325 | 44.4498
2006-04-13 | 15:11 | 0 | 19.287 | 0 | 0 | 0 | 44.358 | 31.186 | 25.019 | 25.647 | 19.877 | 23.911 | 18.226 | 0 | 0 | 55.687 | 52.317 | 44.286 | 21.888 | 0 | 0 | 52.455 | 32.816 | [5 empty] | 0 | 18.711 | 86 | 1.289 | 1.15 | 0.67927 | 0.56604 | 0.58401 | 45.3073
2006-04-13 | 15:12 | 0 | 19.287 | 0 | 0 | 0 | 44.003 | 31.186 | 24.994 | 25.647 | 19.978 | 23.864 | 18.201 | 0 | 0 | 55.711 | 52.294 | 44.216 | 21.888 | 0 | 0 | 52.431 | 32.816 | [5 empty] | 0 | 18.356 | 87 | 1.2963 | 1.157 | 0.67957 | 0.56604 | 0.59093 | 45.5866
2006-04-13 | 15:13 | 0 | 19.294 | 0 | 0 | 0 | 43.59 | 31.097 | 25.075 | 25.654 | 20.667 | 23.967 | 18.258 | 0 | 0 | 55.741 | 52.324 | 44.269 | 21.895 | 0 | 0 | 52.438 | 32.826 | [5 empty] | 0 | 17.936 | 88 | 1.2797 | 1.1412 | 0.67889 | 0.56604 | 0.57515 | 44.945
2006-04-13 | 15:14 | 0 | 19.236 | 0 | 0 | 0 | 43.205 | 31.041 | 24.97 | 25.598 | 20.539 | 23.839 | 17.856 | 0 | 0 | 55.687 | 52.294 | 44.238 | 21.839 | 0 | 0 | 52.408 | 32.771 | [5 empty] | 0 | 17.607 | 89 | 1.3967 | 1.2525 | 0.68364 | 0.56604 | 0.68642 | 49.1448
2006-04-13 | 15:15 | 0 | 19.211 | 0 | 0 | 0 | 42.898 | 30.945 | 24.948 | 25.598 | 20.899 | 23.815 | 17.831 | 0 | 0 | 55.687 | 52.294 | 44.262 | 21.863 | 0 | 0 | 52.385 | 32.816 | [5 empty] | 0 | 17.3 | 90 | 1.404 | 1.2594 | 0.68393 | 0.56604 | 0.69334 | 49.3828
2006-04-13 | 15:16 | 0 | 19.186 | 0 | 0 | 0 | 42.595 | 30.921 | 25.019 | 25.647 | 20.755 | 23.864 | 17.904 | 0 | 0 | 55.664 | 52.27 | 44.238 | 21.863 | 0 | 0 | 52.385 | 32.816 | [5 empty] | 0 | 16.948 | 91 | 1.3828 | 1.2392 | 0.68307 | 0.56604 | 0.67314 | 48.6807
2006-04-13 | 15:17 | 0 | 19.236 | 0 | 0 | 0 | 42.265 | 30.921 | 25.043 | 25.573 | 21.093 | 23.864 | 17.929 | 0 | 0 | 55.687 | 52.294 | 44.238 | 21.863 | 0 | 0 | 52.385 | 32.795 | [5 empty] | 0 | 16.692 | 92 | 1.3755 | 1.2323 | 0.68278 | 0.56604 | 0.66622 | 48.4353
2006-04-13 | 15:18 | 0 | 19.194 | 0 | 0 | 0 | 42.013 | 30.882 | 25.051 | 25.75 | 20.956 | 23.847 | 17.864 | 0 | 0 | 55.673 | 52.277 | 44.293 | 21.87 | 0 | 0 | 52.394 | 32.802 | [5 empty] | 0 | 16.263 | 93 | 1.3944 | 1.2502 | 0.68354 | 0.56604 | 0.68421 | 49.0681
2006-04-13 | 15:19 | 0 | 19.161 | 0 | 0 | 0 | 41.7 | 30.776 | 25.164 | 25.647 | 20.755 | 23.886 | 18.004 | 0 | 0 | 55.664 | 52.294 | 44.262 | 22.008 | 0 | 0 | 52.497 | 32.909 | [5 empty] | 0 | 16.053 | 94 | 1.3536 | 1.2115 | 0.68189 | 0.56604 | 0.64546 | 47.6831
2006-04-13 | 15:20 | 0 | 19.158 | 0 | 0 | 0 | 41.413 | 30.7 | 25.208 | 25.642 | 19.9 | 23.812 | 17.977 | 0 | 0 | 55.704 | 52.242 | 44.233 | 21.861 | 0 | 0 | 52.31 | 32.742 | [5 empty] | 0 | 15.771 | 95 | 1.3615 | 1.219 | 0.68221 | 0.56604 | 0.65293 | 47.9567
2006-04-13 | 15:21 | 0 | 19.133 | 0 | 0 | 0 | 40.545 | 31.35 | 24.872 | 25.617 | 20.172 | 23.812 | 18.025 | 0 | 0 | 55.636 | 52.219 | 44.281 | 21.861 | 0 | 0 | 52.333 | 32.766 | [5 empty] | 0 | 14.928 | 96 | 1.3475 | 1.2057 | 0.68164 | 0.56604 | 0.63964 | 47.4681
2006-04-13 | 15:22 | 0 | 19.158 | 0 | 1 | 0 | 41.368 | 31.737 | 24.703 | 25.45 | 20.488 | 23.884 | 17.828 | 0 | 0 | 55.659 | 52.219 | 44.257 | 21.836 | 0 | 0 | 52.31 | 32.718 | [5 empty] | 0 | 15.918 | 97 | 1.4049 | 1.2602 | 0.68397 | 0.56604 | 0.69417 | 49.4112
2006-04-13 | 15:23 | 0 | 19.133 | 0 | 0 | 0 | 41.155 | 31.808 | 24.727 | 25.497 | 20.269 | 23.979 | 17.876 | 0 | 0 | 55.683 | 52.219 | 44.209 | 21.812 | 0 | 0 | 52.289 | 32.766 | [5 empty] | 0 | 15.658 | 98 | 1.3909 | 1.2469 | 0.6834 | 0.56604 | 0.68089 | 48.9526
2006-04-13 | 15:24 | 0 | 19.133 | 0 | 0 | 0 | 40.803 | 31.808 | 24.653 | 25.426 | 20.438 | 23.859 | 17.753 | 0 | 0 | 55.613 | 52.219 | 44.14 | 21.836 | 0 | 0 | 52.219 | 32.742 | [5 empty] | 0 | 15.377 | 99 | 1.4267 | 1.281 | 0.68485 | 0.56604 | 0.71493 | 50.1099
2006-04-13 | 15:25 | 0 | 19.158 | 0 | 2 | 0 | 39.416 | 31.688 | 24.774 | 25.593 | 24.028 | 23.979 | 17.828 | 0 | 0 | 49.971 | 52.31 | 45.822 | 21.812 | 0 | 0 | 52.196 | 32.742 | [5 empty] | 0 | 13.823 | 100 | 1.4049 | 1.2602 | 0.68397 | 0.56604 | 0.69417 | 49.4112
2006-04-13 | 15:26 | 1 | 19.158 | 0 | 15 | 0 | 53.113 | 31.713 | 28.388 | 44.629 | 46.578 | 23.835 | 17.728 | 0 | 0 | 53.435 | 51.99 | 47.266 | 21.812 | 0 | 0 | 52.172 | 32.147 | [5 empty] | 19.158 | 8.484 | 101 | 1.434 | 1.2879 | 0.68515 | 0.56604 | 0.72185 | 50.3381
2006-04-13 | 15:27 | 1 | 19.158 | 1 | 15 | 0 | 63.112 | 31.713 | 32.387 | 53.573 | 55.797 | 23.714 | 17.68 | 1 | 0 | 61.049 | 51.554 | 54.42 | 21.861 | 0 | 0 | 52.172 | 32.049 | [5 empty] | 19.158 | 9.539 | 102 | 1.448 | 1.3012 | 0.68571 | 0.56604 | 0.73514 | 50.7698
2006-04-13 | 15:28 | 1 | 19.128 | 0 | 15 | 0 | 68.183 | 31.659 | 36.615 | 58.915 | 56.27 | 23.903 | 17.6 | 0 | 0 | 66.425 | 51.482 | 59.185 | 21.831 | 0 | 0 | 52.191 | 35.44 | [5 empty] | 19.128 | 9.268 | 103 | 1.4713 | 1.3233 | 0.68666 | 0.56604 | 0.75728 | 51.471
2006-04-13 | 15:29 | 1 | 19.103 | 0 | 15 | 0 | 70.272 | 31.683 | 40.186 | 61.695 | 56.964 | 23.709 | 17.378 | 1 | 0 | 68.93 | 51.825 | 61.537 | 21.856 | 0 | 0 | 52.261 | 38.612 | [5 empty] | 19.103 | 8.577 | 104 | 1.5359 | 1.3848 | 0.68928 | 0.56604 | 0.81873 | 53.3054
2006-04-13 | 15:30 | 0 | 19.103 | 0 | 15 | 1 | 70.996 | 31.659 | 42.982 | 63.084 | 58.333 | 23.66 | 17.18 | 0 | 1 | 69.898 | 52.466 | 62.884 | 21.831 | 0 | 0 | 52.305 | 40.939 | [5 empty] | 0 | 7.912 | 105 | 1.5936 | 1.4396 | 0.69161 | 0.56604 | 0.87354 | 54.816
2006-04-13 | 15:31 | 1 | 19.229 | 0 | 15 | 0 | 71.238 | 31.73 | 45.084 | 63.892 | 59.408 | 23.734 | 17.155 | 0 | 0 | 70.314 | 53.246 | 63.758 | 21.831 | 0 | 0 | 52.466 | 42.654 | [5 empty] | 19.229 | 7.346 | 0 | 1.6009 | 1.4465 | 0.69191 | 0.56604 | 0.88046 | 54.9989
2006-04-13 | 15:32 | 0 | 19.103 | 0 | 15 | 0 | 71.193 | 31.708 | 46.802 | 64.566 | 59.835 | 23.685 | 17.303 | 0 | 0 | 70.446 | 53.958 | 64.362 | 21.856 | 0 | 0 | 52.742 | 43.946 | [5 empty] | 0 | 6.627 | 1 | 1.5578 | 1.4055 | 0.92412 | 0.8 | 0.60553 | 38.8717
2006-04-13 | 15:33 | 1 | 19.103 | 1 | 15 | 0 | 71.148 | 31.853 | 48.018 | 65.058 | 60.081 | 23.759 | 16.959 | 1 | 0 | 70.578 | 54.6 | 64.878 | 21.856 | 0 | 0 | 53.017 | 44.967 | [5 empty] | 19.103 | 6.09 | 2 | 1.6579 | 1.5007 | 0.92818 | 0.8 | 0.70075 | 42.2663
2006-04-13 | 15:34 | 0 | 19.103 | 0 | 12 | 0 | 71.128 | 32.117 | 47.95 | 65.551 | 57.952 | 23.759 | 17.205 | 0 | 0 | 70.556 | 55.172 | 65.371 | 21.831 | 0 | 0 | 53.293 | 45.817 | [5 empty] | 0 | 5.577 | 3 | 1.5863 | 1.4327 | 0.92528 | 0.8 | 0.63266 | 39.8824
2006-04-13 | 15:35 | 0 | 19.07 | 0 | 1 | 0 | 70.021 | 61.8 | 35.433 | 65.163 | 48.354 | 23.727 | 17.245 | 0 | 0 | 69.538 | 55.669 | 64.602 | 21.824 | 0 | 0 | 53.605 | 45.81 | [5 empty] | 0 | 4.858 | 4 | 1.5747 | 1.4216 | 0.92481 | 0.8 | 0.62158 | 39.4743
2006-04-13 | 15:36 | 0 | 19.128 | 0 | 0 | 0 | 80.302 | 68.25 | 28.094 | 64.362 | 40.963 | 24.07 | 17.303 | 0 | 0 | 67.987 | 56.202 | 62.032 | 21.951 | 0 | 0 | 53.979 | 45.474 | [5 empty] | 0 | 15.94 | 5 | 1.5578 | 1.4055 | 0.92412 | 0.8 | 0.60553 | 38.8717
2006-04-13 | 15:37 | 0 | 19.096 | 0 | 1 | 0 | 79.433 | 69.12 | 25.725 | 63.728 | 34.517 | 23.822 | 17.295 | 0 | 0 | 66.53 | 56.307 | 59.066 | 21.824 | 0 | 0 | 54.201 | 45.03 | [5 empty] | 0 | 15.705 | 6 | 1.5601 | 1.4077 | 0.92422 | 0.8 | 0.60774 | 38.9556
2006-04-13 | 15:38 | 0 | 19.07 | 0 | 0 | 0 | 77.601 | 69.033 | 25.075 | 63.032 | 32.35 | 23.847 | 17.592 | 0 | 0 | 65.522 | 56.531 | 56.868 | 21.799 | 0 | 0 | 54.453 | 44.571 | [5 empty] | 0 | 14.569 | 7 | 1.4736 | 1.3255 | 0.92071 | 0.8 | 0.52553 | 35.6631
2006-04-13 | 15:39 | 0 | 19.07 | 0 | 0 | 0 | 76.568 | 68.859 | 24.857 | 62.315 | 31.122 | 23.967 | 17.715 | 0 | 0 | 64.826 | 56.711 | 55.211 | 21.836 | 0 | 0 | 54.581 | 44.116 | [5 empty] | 0 | 14.253 | 8 | 1.4378 | 1.2915 | 0.91926 | 0.8 | 0.49149 | 34.1835
2006-04-13 | 15:40 | 0 | 19.075 | 0 | 0 | 0 | 75.652 | 68.512 | 25.007 | 61.626 | 30.33 | 24.09 | 17.768 | 0 | 0 | 64.271 | 56.804 | 53.886 | 21.802 | 0 | 0 | 54.733 | 43.685 | [5 empty] | 0 | 14.026 | 9 | 1.4224 | 1.2768 | 0.91864 | 0.8 | 0.47682 | 33.523
2006-04-13 | 15:41 | 0 | 19.05 | 0 | 0 | 0 | 74.683 | 68.159 | 25.053 | 60.976 | 30.185 | 24.043 | 17.645 | 0 | 0 | 63.801 | 56.896 | 52.807 | 21.873 | 0 | 0 | 54.824 | 43.286 | [5 empty] | 0 | 13.707 | 10 | 1.4582 | 1.3109 | 0.92009 | 0.8 | 0.51086 | 35.0345
2006-04-13 | 15:42 | 0 | 19.098 | 0 | 0 | 0 | 73.74 | 67.785 | 25.127 | 60.28 | 28.498 | 24.09 | 17.595 | 0 | 0 | 63.509 | 56.985 | 51.89 | 21.851 | 0 | 0 | 54.917 | 42.932 | [5 empty] | 0 | 13.46 | 11 | 1.4727 | 1.3247 | 0.92068 | 0.8 | 0.5247 | 35.6278
2006-04-13 | 15:43 | 0 | 19.075 | 0 | 0 | 0 | 72.794 | 67.386 | 25.342 | 59.563 | 26.355 | 24.043 | 17.323 | 0 | 0 | 63.171 | 57.028 | 51.225 | 21.873 | 0 | 0 | 54.917 | 42.556 | [5 empty] | 0 | 13.231 | 12 | 1.5519 | 1.4 | 0.92389 | 0.8 | 0.59999 | 38.6608
2006-04-13 | 15:44 | 0 | 19.075 | 0 | 0 | 0 | 71.938 | 66.916 | 25.487 | 58.936 | 25.848 | 24.065 | 17.421 | 0 | 0 | 63.016 | 57.208 | 50.835 | 21.971 | 0 | 0 | 55.078 | 42.274 | [5 empty] | 0 | 13.002 | 13 | 1.5234 | 1.3729 | 0.92273 | 0.8 | 0.57287 | 37.6044
2006-04-13 | 15:45 | 0 | 19.05 | 0 | 0 | 0 | 71.036 | 66.489 | 25.583 | 58.42 | 24.982 | 24.043 | 17.2 | 0 | 0 | 62.701 | 57.142 | 50.513 | 21.873 | 0 | 0 | 54.961 | 41.968 | [5 empty] | 0 | 12.616 | 14 | 1.5878 | 1.434 | 0.92534 | 0.8 | 0.63404 | 39.933
2006-04-13 | 15:46 | 0 | 19.05 | 0 | 0 | 0 | 70.138 | 66.042 | 25.752 | 57.701 | 25.97 | 24.065 | 17.2 | 0 | 0 | 62.5 | 57.186 | 50.354 | 21.873 | 0 | 0 | 54.917 | 41.71 | [5 empty] | 0 | 12.437 | 15 | 1.5878 | 1.434 | 0.92534 | 0.8 | 0.63404 | 39.933
2006-04-13 | 15:47 | 0 | 19.043 | 0 | 0 | 0 | 69.272 | 65.474 | 25.985 | 57.067 | 26.299 | 24.107 | 17.341 | 0 | 0 | 62.29 | 57.179 | 50.048 | 21.841 | 0 | 0 | 54.931 | 41.396 | [5 empty] | 0 | 12.205 | 16 | 1.5467 | 1.395 | 0.92368 | 0.8 | 0.59501 | 38.4697
2006-04-13 | 15:48 | 0 | 19.018 | 0 | 0 | 0 | 68.394 | 65.049 | 26.009 | 56.551 | 25.335 | 23.987 | 17.341 | 0 | 0 | 62.156 | 57.202 | 49.978 | 21.841 | 0 | 0 | 54.954 | 41.162 | [5 empty] | 0 | 11.843 | 17 | 1.5467 | 1.395 | 0.92368 | 0.8 | 0.59501 | 38.4697
2006-04-13 | 15:49 | 0 | 19.043 | 0 | 0 | 0 | 67.604 | 64.534 | 26.083 | 55.872 | 24.372 | 24.058 | 17.24 | 0 | 0 | 62.021 | 57.247 | 49.887 | 21.866 | 0 | 0 | 55.001 | 40.951 | [5 empty] | 0 | 11.732 | 18 | 1.5761 | 1.423 | 0.92487 | 0.8 | 0.62297 | 39.5256
2006-04-13 | 15:50 | 0 | 18.985 | 0 | 0 | 0 | 66.745 | 64.032 | 26.193 | 55.27 | 24.291 | 24.026 | 17.258 | 0 | 0 | 61.902 | 57.217 | 49.719 | 21.809 | 0 | 0 | 55.018 | 40.779 | [5 empty] | 0 | 11.475 | 19 | 1.5709 | 1.418 | 0.92466 | 0.8 | 0.61799 | 39.3403
2006-04-13 | 15:51 | 0 | 19.065 | 0 | 0 | 0 | 65.946 | 63.591 | 26.274 | 54.635 | 24.058 | 24.082 | 17.363 | 0 | 0 | 61.886 | 57.268 | 49.773 | 21.866 | 0 | 0 | 55.025 | 40.504 | [5 empty] | 0 | 11.311 | 20 | 1.5403 | 1.3889 | 0.92342 | 0.8 | 0.58892 | 38.2344
2006-04-13 | 15:52 | 0 | 18.985 | 0 | 0 | 0 | 64.143 | 63.069 | 26.193 | 54.306 | 24.653 | 24.146 | 17.011 | 0 | 0 | 61.857 | 57.352 | 49.789 | 21.954 | 0 | 0 | 55.109 | 40.38 | [5 empty] | 0 | 9.837 | 21 | 1.6428 | 1.4864 | 0.92757 | 0.8 | 0.68636 | 41.7797
2006-04-13 | 15:53 | 0 | 18.985 | 0 | 0 | 0 | 60.714 | 59.997 | 25.134 | 52.242 | 24.411 | 24.075 | 17.331 | 0 | 0 | 61.679 | 57.284 | 49.558 | 21.834 | 0 | 0 | 55.039 | 40.073 | [5 empty] | 0 | 8.472 | 22 | 1.5496 | 1.3978 | 0.92379 | 0.8 | 0.59778 | 38.576
2006-04-13 | 15:54 | 0 | 18.985 | 0 | 0 | 0 | 61.633 | 59.392 | 24.943 | 51.416 | 24.555 | 24.001 | 17.406 | 0 | 0 | 61.588 | 57.284 | 49.605 | 21.834 | 0 | 0 | 54.971 | 39.956 | [5 empty] | 0 | 10.217 | 23 | 1.5278 | 1.377 | 0.92291 | 0.8 | 0.57702 | 37.7687
2006-04-13 | 15:55 | 0 | 18.985 | 0 | 0 | 0 | 61.14 | 59.077 | 24.989 | 50.842 | 24.82 | 24.075 | 17.504 | 0 | 0 | 61.61 | 57.284 | 49.467 | 21.834 | 0 | 0 | 54.971 | 39.791 | [5 empty] | 0 | 10.298 | 24 | 1.4992 | 1.3499 | 0.92175 | 0.8 | 0.54989 | 36.6782
2006-04-13 | 15:56 | 0 | 19.01 | 0 | 0 | 0 | 60.625 | 58.762 | 24.965 | 50.452 | 23.81 | 24.146 | 17.801 | 0 | 0 | 61.61 | 57.464 | 49.582 | 21.954 | 0 | 0 | 54.971 | 39.626 | [5 empty] | 0 | 10.173 | 25 | 1.4127 | 1.2677 | 0.91825 | 0.8 | 0.46768 | 33.1045
2006-04-13 | 15:57 | 0 | 19.01 | 0 | 0 | 0 | 60.063 | 58.45 | 25.134 | 49.927 | 23.835 | 24.001 | 17.456 | 0 | 0 | 61.453 | 57.306 | 49.421 | 21.883 | 0 | 0 | 54.947 | 39.485 | [5 empty] | 0 | 10.136 | 26 | 1.5132 | 1.3632 | 0.92232 | 0.8 | 0.56318 | 37.2174
2006-04-13 | 15:58 | 0 | 19.01 | 0 | 0 | 0 | 59.525 | 58.135 | 25.208 | 49.421 | 24.195 | 24.026 | 17.308 | 0 | 0 | 61.41 | 57.329 | 49.421 | 21.907 | 0 | 0 | 54.971 | 39.368 | [5 empty] | 0 | 10.104 | 27 | 1.5563 | 1.4041 | 0.92407 | 0.8 | 0.60415 | 38.8191
2006-04-13 | 15:59 | 0 | 19.003 | 0 | 0 | 0 | 58.984 | 57.749 | 25.249 | 48.912 | 24.359 | 23.972 | 17.499 | 0 | 0 | 61.314 | 57.302 | 49.416 | 21.878 | 0 | 0 | 54.94 | 39.222 | [5 empty] | 0 | 10.072 | 28 | 1.5007 | 1.3513 | 0.92181 | 0.8 | 0.55128 | 36.7349
2006-04-13 | 16:00 | 0 | 19.005 | 0 | 0 | 0 | 58.445 | 57.459 | 25.372 | 48.454 | 23.83 | 24.094 | 17.552 | 0 | 0 | 61.27 | 57.325 | 49.372 | 21.951 | 0 | 0 | 54.919 | 39.107 | [5 empty] | 0 | 9.991 | 29 | 1.4853 | 1.3366 | 0.92119 | 0.8 | 0.53661 | 36.1288
2006-04-13 | 16:01 | 0 | 18.982 | 0 | 0 | 0 | 57.884 | 57.144 | 25.421 | 47.973 | 23.709 | 24.119 | 17.577 | 0 | 0 | 61.179 | 57.325 | 49.302 | 21.856 | 0 | 0 | 54.919 | 38.99 | [5 empty] | 0 | 9.911 | 30 | 1.478 | 1.3297 | 0.92089 | 0.8 | 0.52969 | 35.8386
2006-04-13 | 16:02 | 0 | 19.153 | 0 | 0 | 0 | 57.48 | 56.809 | 25.541 | 47.56 | 23.229 | 24.094 | 17.921 | 0 | 0 | 61.067 | 57.325 | 49.348 | 21.88 | 0 | 0 | 54.919 | 38.918 | [5 empty] | 0 | 9.92 | 31 | 1.3778 | 1.2345 | 0.91683 | 0.8 | 0.43447 | 31.5333
2006-04-13 | 16:03 | 0 | 18.982 | 0 | 0 | 0 | 56.809 | 56.471 | 25.612 | 47.238 | 22.216 | 24.023 | 17.773 | 0 | 0 | 60.955 | 57.325 | 49.372 | 21.902 | 0 | 0 | 54.919 | 38.753 | [5 empty] | 0 | 9.571 | 32 | 1.4209 | 1.2754 | 0.91858 | 0.8 | 0.47543 | 33.46
2006-04-13 | 16:04 | 0 | 19.005 | 0 | 0 | 0 | 56.316 | 56.068 | 25.757 | 46.757 | 22.167 | 24.143 | 18.095 | 0 | 0 | 60.889 | 57.325 | 49.325 | 21.856 | 0 | 0 | 54.943 | 38.59 | [5 empty] | 0 | 9.559 | 33 | 1.3271 | 1.1863 | 0.91478 | 0.8 | 0.3863 | 29.1081
2006-04-13 | 16:05 | 0 | 19.03 | 0 | 0 | 0 | 55.746 | 55.722 | 25.781 | 46.414 | 23.131 | 24.048 | 18.366 | 0 | 0 | 60.777 | 57.325 | 49.372 | 21.902 | 0 | 0 | 54.966 | 38.519 | [5 empty] | 0 | 9.332 | 34 | 1.2482 | 1.1113 | 0.91158 | 0.8 | 0.31129 | 24.9388
2006-04-13 | 16:06 | 0 | 19.02 | 0 | 0 | 0 | 55.186 | 55.323 | 25.867 | 45.992 | 22.81 | 24.158 | 18.356 | 0 | 0 | 60.654 | 57.293 | 49.248 | 21.868 | 0 | 0 | 54.91 | 38.392 | [5 empty] | 0 | 9.194 | 35 | 1.2511 | 1.1141 | 0.9117 | 0.8 | 0.31406 | 25.102
2006-04-13 | 16:07 | 0 | 19.03 | 0 | 0 | 0 | 54.667 | 55.057 | 25.877 | 45.635 | 22.145 | 24.094 | 18.417 | 0 | 0 | 60.597 | 57.348 | 49.281 | 21.951 | 0 | 0 | 54.919 | 38.284 | [5 empty] | 0 | 9.032 | 36 | 1.2334 | 1.0972 | 0.91098 | 0.8 | 0.29717 | 24.0945
2006-04-13 | 16:08 | 0 | 19.055 | 0 | 0 | 0 | 53.155 | 54.782 | 25.855 | 45.404 | 21.831 | 24.119 | 18.392 | 0 | 0 | 60.551 | 57.302 | 49.418 | 21.927 | 0 | 0 | 54.99 | 38.33 | [5 empty] | 0 | 7.751 | 37 | 1.2406 | 1.1041 | 0.91127 | 0.8 | 0.30409 | 24.5109
2006-04-13 | 16:09 | 0 | 19.055 | 0 | 1 | 0 | 54.002 | 52.305 | 25.541 | 40.705 | 22.096 | 24.048 | 18.095 | 0 | 0 | 60.485 | 57.302 | 49.281 | 21.951 | 0 | 0 | 54.99 | 38.119 | [5 empty] | 0 | 13.297 | 38 | 1.3271 | 1.1863 | 0.91478 | 0.8 | 0.3863 | 29.1081
2006-04-13 | 16:10 | 0 | 19.08 | 0 | 0 | 0 | 54.623 | 51.986 | 25.757 | 38.59 | 22.121 | 24.072 | 18.02 | 0 | 0 | 60.417 | 57.302 | 49.281 | 21.951 | 0 | 0 | 54.966 | 38.002 | [5 empty] | 0 | 16.033 | 39 | 1.349 | 1.2071 | 0.91566 | 0.8 | 0.40706 | 30.1758
2006-04-13 | 16:11 | 0 | 19.106 | 0 | 0 | 0 | 54.14 | 51.848 | 25.757 | 38.167 | 21.615 | 24.094 | 17.725 | 0 | 0 | 60.373 | 57.302 | 49.234 | 21.927 | 0 | 0 | 54.919 | 37.93 | [5 empty] | 0 | 15.973 | 40 | 1.4349 | 1.2887 | 0.91914 | 0.8 | 0.48872 | 34.06
2006-04-13 | 16:12 | 0 | 19.02 | 0 | 0 | 0 | 53.512 | 51.449 | 25.796 | 37.897 | 21.147 | 23.915 | 17.441 | 0 | 0 | 60.273 | 57.27 | 49.225 | 21.917 | 0 | 0 | 54.887 | 37.803 | [5 empty] | 0 | 15.615 | 41 | 1.5176 | 1.3673 | 0.9225 | 0.8 | 0.56733 | 37.3839
2006-04-13 | 16:13 | 0 | 18.995 | 0 | 0 | 0 | 53.031 | 51.241 | 25.772 | 37.734 | 20.375 | 23.893 | 17.22 | 0 | 0 | 60.207 | 57.224 | 49.225 | 21.917 | 0 | 0 | 54.887 | 37.756 | [5 empty] | 0 | 15.297 | 42 | 1.5819 | 1.4285 | 0.9251 | 0.8 | 0.6285 | 39.7301
2006-04-13 | 16:14 | 0 | 19.055 | 0 | 0 | 0 | 52.536 | 51.045 | 25.902 | 37.555 | 20.409 | 24.072 | 17.23 | 0 | 0 | 60.262 | 57.279 | 49.234 | 21.927 | 0 | 0 | 54.966 | 37.72 | [5 empty] | 0 | 14.981 | 43 | 1.579 | 1.4257 | 0.92499 | 0.8 | 0.62574 | 39.628
2006-04-13 | 16:15 | 0 | 19.03 | 0 | 0 | 0 | 52.077 | 50.793 | 25.877 | 37.344 | 20.409 | 23.95 | 17.23 | 0 | 0 | 60.15 | 57.279 | 49.257 | 21.951 | 0 | 0 | 54.966 | 37.65 | [5 empty] | 0 | 14.733 | 44 | 1.579 | 1.4257 | 0.92499 | 0.8 | 0.62574 | 39.628
2006-04-13 | 16:16 | 0 | 19.08 | 0 | 0 | 0 | 51.596 | 50.541 | 25.902 | 37.203 | 20.264 | 23.903 | 17.107 | 0 | 0 | 60.081 | 57.233 | 49.234 | 21.951 | 0 | 0 | 55.013 | 37.696 | [5 empty] | 0 | 14.393 | 45 | 1.6148 | 1.4598 | 0.92644 | 0.8 | 0.65978 | 40.8574
2006-04-13 | 16:17 | 0 | 19.02 | 0 | 0 | 0 | 51.103 | 50.303 | 25.941 | 36.911 | 20.156 | 24.014 | 16.996 | 0 | 0 | 60.072 | 57.247 | 49.155 | 21.917 | 0 | 0 | 54.91 | 37.452 | [5 empty] | 0 | 14.192 | 46 | 1.6472 | 1.4905 | 0.92775 | 0.8 | 0.69051 | 41.921
2006-04-13 | 16:18 | 0 | 19.055 | 0 | 0 | 0 | 50.702 | 50.013 | 26.071 | 36.756 | 20.141 | 23.999 | 17.303 | 0 | 0 | 60.015 | 57.279 | 49.257 | 21.951 | 0 | 0 | 54.943 | 37.461 | [5 empty] | 0 | 13.946 | 47 | 1.5578 | 1.4055 | 0.92412 | 0.8 | 0.60553 | 38.8717
2006-04-13 | 16:19 | 0 | 18.995 | 0 | 0 | 0 | 50.209 | 49.775 | 25.987 | 36.5 | 20.046 | 23.906 | 17.084 | 0 | 0 | 59.949 | 57.213 | 49.236 | 21.905 | 0 | 0 | 54.875 | 37.368 | [5 empty] | 0 | 13.709 | 48 | 1.6215 | 1.4661 | 0.92671 | 0.8 | 0.66615 | 41.0813
2006-04-13 | 16:20 | 0 | 18.992 | 0 | 0 | 0 | 49.771 | 49.498 | 26.058 | 36.273 | 20.566 | 23.913 | 17.044 | 0 | 0 | 59.935 | 57.199 | 49.176 | 21.89 | 0 | 0 | 54.861 | 37.308 | [5 empty] | 0 | 13.498 | 49 | 1.6332 | 1.4772 | 0.92718 | 0.8 | 0.67722 | 41.4662
2006-04-13 | 16:21 | 0 | 18.967 | 0 | 0 | 0 | 49.337 | 49.267 | 26.058 | 36.155 | 20.421 | 23.913 | 17.069 | 0 | 0 | 59.867 | 57.179 | 49.152 | 21.915 | 0 | 0 | 54.84 | 37.237 | [5 empty] | 0 | 13.182 | 50 | 1.6259 | 1.4703 | 0.92689 | 0.8 | 0.6703 | 41.2263
2006-04-13 | 16:22 | 0 | 18.992 | 0 | 0 | 0 | 48.947 | 48.97 | 26.083 | 35.945 | 20.326 | 23.913 | 16.994 | 0 | 0 | 59.824 | 57.156 | 49.176 | 21.89 | 0 | 0 | 54.861 | 37.167 | [5 empty] | 0 | 13.002 | 51 | 1.6477 | 1.4911 | 0.92777 | 0.8 | 0.69106 | 41.9397
2006-04-13 | 16:23 | 0 | 18.992 | 0 | 0 | 0 | 48.534 | 48.718 | 26.13 | 35.734 | 20.078 | 23.913 | 16.946 | 0 | 0 | 59.801 | 57.156 | 49.152 | 21.89 | 0 | 0 | 54.84 | 37.095 | [5 empty] | 0 | 12.8 | 52 | 1.6617 | 1.5043 | 0.92834 | 0.8 | 0.70435 | 42.3865
2006-04-13 | 16:24 | 0 | 18.992 | 0 | 0 | 0 | 46.837 | 48.58 | 26.13 | 35.356 | 19.535 | 24.107 | 16.921 | 0 | 0 | 59.824 | 57.179 | 49.061 | 21.915 | 0 | 0 | 54.817 | 37.002 | [5 empty] | 0 | 11.481 | 53 | 1.669 | 1.5113 | 0.92863 | 0.8 | 0.71127 | 42.6162
2006-04-13 | 16:25 | 0 | 18.967 | 0 | 1 | 0 | 47.707 | 48.328 | 26.539 | 30.658 | 19.98 | 23.962 | 16.921 | 0 | 0 | 59.755 | 57.156 | 49.152 | 21.89 | 0 | 0 | 54.84 | 36.978 | [5 empty] | 0 | 17.049 | 54 | 1.669 | 1.5113 | 0.92863 | 0.8 | 0.71127 | 42.6162
2006-04-13 | 16:26 | 0 | 18.992 | 0 | 0 | 0 | 47.663 | 48.144 | 26.877 | 29.045 | 19.535 | 24.036 | 16.921 | 0 | 0 | 59.712 | 57.156 | 49.176 | 21.915 | 0 | 0 | 54.726 | 36.933 | [5 empty] | 0 | 18.618 | 55 | 1.669 | 1.5113 | 0.92863 | 0.8 | 0.71127 | 42.6162
2006-04-13 | 16:27 | 0 | 18.967 | 0 | 0 | 0 | 47.273 | 47.983 | 26.998 | 28.805 | 19.463 | 24.131 | 17.019 | 0 | 0 | 59.824 | 57.179 | 49.29 | 21.915 | 0 | 0 | 54.747 | 36.861 | [5 empty] | 0 | 18.468 | 56 | 1.6405 | 1.4841 | 0.92748 | 0.8 | 0.68414 | 41.704
2006-04-13 | 16:28 | 0 | 18.942 | 0 | 0 | 0 | 46.905 | 47.731 | 27.022 | 28.611 | 18.967 | 24.036 | 16.675 | 0 | 0 | 59.689 | 57.133 | 49.129 | 21.89 | 0 | 0 | 54.747 | 36.837 | [5 empty] | 0 | 18.294 | 57 | 1.7406 | 1.5794 | 0.93154 | 0.8 | 0.77936 | 44.7743
2006-04-13 | 16:29 | 0 | 18.937 | 0 | 0 | 0 | 46.533 | 47.521 | 26.919 | 28.702 | 18.397 | 23.982 | 16.815 | 0 | 0 | 59.639 | 57.151 | 49.101 | 21.885 | 0 | 0 | 54.674 | 36.784 | [5 empty] | 0 | 17.831 | 58 | 1.6999 | 1.5406 | 0.92988 | 0.8 | 0.74061 | 43.5685
2006-04-13 | 16:30 | 0 | 18.967 | 0 | 0 | 0 | 46.242 | 47.318 | 26.949 | 28.636 | 18.502 | 24.011 | 17.117 | 0 | 0 | 59.643 | 57.11 | 49.246 | 21.89 | 0 | 0 | 54.702 | 36.792 | [5 empty] | 0 | 17.606 | 59 | 1.6119 | 1.457 | 0.92632 | 0.8 | 0.65701 | 40.7595
2006-04-13 | 16:31 | 0 | 18.962 | 0 | 0 | 0 | 45.892 | 47.108 | 26.968 | 28.631 | 18.422 | 24.053 | 17.137 | 0 | 0 | 59.616 | 57.106 | 49.194 | 21.885 | 0 | 0 | 54.674 | 36.715 | [5 empty] | 0 | 17.261 | 60 | 1.6061 | 1.4515 | 0.92608 | 0.8 | 0.65148 | 40.5626
2006-04-13 | 16:32 | 0 | 18.987 | 0 | 0 | 0 | 45.525 | 46.923 | 26.993 | 28.437 | 18.324 | 24.028 | 16.989 | 0 | 0 | 59.593 | 57.083 | 49.101 | 21.885 | 0 | 0 | 54.742 | 36.643 | [5 empty] | 0 | 17.088 | 61 | 1.6492 | 1.4924 | 0.92783 | 0.8 | 0.69244 | 41.9866
2006-04-13 | 16:33 | 0 | 19.018 | 0 | 0 | 0 | 45.254 | 46.699 | 27.047 | 28.685 | 18.525 | 24.202 | 17.044 | 0 | 0 | 59.6 | 57.11 | 49.129 | 21.915 | 0 | 0 | 54.747 | 36.533 | [5 empty] | 0 | 16.569 | 62 | 1.6332 | 1.4772 | 0.92718 | 0.8 | 0.67722 | 41.4662
2006-04-13 | 16:34 | 0 | 18.987 | 0 | 0 | 0 | 44.86 | 46.51 | 27.039 | 28.39 | 18.643 | 23.957 | 16.989 | 0 | 0 | 59.573 | 57.06 | 49.056 | 21.836 | 0 | 0 | 54.306 | 36.409 | [5 empty] | 0 | 16.47 | 63 | 1.6492 | 1.4924 | 0.92783 | 0.8 | 0.69244 | 41.9866
2006-04-13 | 16:35 | 0 | 18.962 | 0 | 0 | 0 | 44.561 | 46.305 | 27.064 | 28.533 | 18.57 | 24.102 | 16.742 | 0 | 0 | 59.55 | 57.06 | 49.194 | 21.861 | 0 | 0 | 53.939 | 36.34 | [5 empty] | 0 | 16.028 | 64 | 1.7211 | 1.5608 | 0.93074 | 0.8 | 0.76081 | 44.2044
2006-04-13 | 16:36 | 1 | 18.992 | 0 | 2 | 0 | 46.951 | 44.566 | 26.998 | 26.998 | 24.276 | 23.913 | 16.747 | 0 | 0 | 59.577 | 57.065 | 49.108 | 21.89 | 0 | 0 | 53.762 | 36.344 | [5 empty] | 18.992 | 19.953 | 65 | 1.7197 | 1.5594 | 0.93069 | 0.8 | 0.75943 | 44.1613
2006-04-13 | 16:37 | 0 | 18.962 | 0 | 1 | 0 | 45.089 | 43.882 | 26.054 | 26.34 | 25.161 | 23.884 | 16.667 | 0 | 0 | 59.527 | 57.06 | 49.218 | 21.861 | 0 | 0 | 53.573 | 36.316 | [5 empty] | 0 | 18.749 | 66 | 1.743 | 1.5816 | 0.93163 | 0.8 | 0.78157 | 44.8415
2006-04-13 | 16:38 | 0 | 18.987 | 1 | 1 | 0 | 46.9 | 45.663 | 25.161 | 26.608 | 25.74 | 23.982 | 16.717 | 0 | 0 | 59.55 | 57.083 | 49.033 | 21.885 | 0 | 0 | 53.526 | 36.292 | [5 empty] | 0 | 20.292 | 67 | 1.7284 | 1.5677 | 0.93104 | 0.8 | 0.76773 | 44.4185
2006-04-13 | 16:39 | 0 | 19.085 | 0 | 2 | 0 | 41.461 | 45.226 | 24.921 | 25.955 | 27.064 | 23.957 | 16.667 | 0 | 0 | 59.527 | 57.037 | 49.157 | 21.897 | 0 | 0 | 53.423 | 36.304 | [5 empty] | 0 | 15.506 | 68 | 1.743 | 1.5816 | 0.93163 | 0.8 | 0.78157 | 44.8415
2006-04-13 | 16:40 | 0 | 18.987 | 0 | 2 | 0 | 48.597 | 46.762 | 25.016 | 25.161 | 25.087 | 23.763 | 16.768 | 0 | 0 | 59.479 | 57.037 | 49.007 | 21.861 | 0 | 0 | 53.412 | 36.268 | [5 empty] | 0 | 23.436 | 69 | 1.7136 | 1.5536 | 0.93044 | 0.8 | 0.75362 | 43.9797
2006-04-13 | 16:41 | 0 | 18.962 | 0 | 1 | 0 | 38.665 | 42.047 | 25.161 | 24.967 | 27.208 | 23.714 | 16.667 | 0 | 0 | 59.479 | 57.037 | 49.031 | 21.861 | 0 | 0 | 53.342 | 36.244 | [5 empty] | 0 | 13.698 | 70 | 1.743 | 1.5816 | 0.93163 | 0.8 | 0.78157 | 44.8415
2006-04-13 | 16:42 | 0 | 18.937 | 0 | 2 | 0 | 48.527 | 46.417 | 25.137 | 24.872 | 25.087 | 23.739 | 16.768 | 0 | 0 | 59.456 | 57.014 | 48.963 | 21.836 | 0 | 0 | 53.318 | 36.196 | [5 empty] | 0 | 23.655 | 71 | 1.7136 | 1.5536 | 0.93044 | 0.8 | 0.75362 | 43.9797
2006-04-13 | 16:43 | 0 | 18.962 | 0 | 2 | 0 | 35.421 | 42.236 | 25.186 | 25.041 | 22.584 | 23.714 | 16.692 | 0 | 0 | 59.436 | 57.014 | 48.986 | 21.885 | 0 | 0 | 53.251 | 36.174 | [5 empty] | 0 | 10.38 | 72 | 1.7357 | 1.5747 | 0.93133 | 0.8 | 0.77465 | 44.6309
2006-04-13 | 16:44 | 0 | 18.937 | 0 | 1 | 0 | 29.16 | 44.837 | 25.232 | 25.041 | 21.257 | 23.643 | 16.793 | 0 | 0 | 59.413 | 56.992 | 48.963 | 21.861 | 0 | 0 | 53.204 | 36.174 | [5 empty] | 0 | 4.119 | 73 | 1.7063 | 1.5467 | 0.93014 | 0.8 | 0.7467 | 43.7618
2006-04-13 | 16:45 | 0 | 18.912 | 0 | 2 | 1 | 27.28 | 34.739 | 25.352 | 25.087 | 21.017 | 23.692 | 16.768 | 0 | 0 | 59.436 | 56.992 | 49.077 | 21.861 | 0 | 0 | 53.157 | 36.127 | [5 empty] | 0 | 2.193 | 74 | 1.7136 | 1.5536 | 0.93044 | 0.8 | 0.75362 | 43.9797
2006-04-13 | 16:46 | 0 | 18.902 | 0 | 2 | 0 | 26.669 | 29.727 | 25.441 | 25.296 | 20.284 | 23.584 | 16.78 | 0 | 0 | 59.358 | 56.937 | 48.954 | 21.826 | 0 | 0 | 53.08 | 36.093 | [5 empty] | 0 | 1.373 | 0 | 1.7101 | 1.5503 | 0.9303 | 0.8 | 0.7503 | 43.8753
2006-04-13 | 16:47 | 0 | 18.912 | 0 | 2 | 0 | 26.316 | 27.978 | 25.62 | 25.401 | 19.827 | 23.643 | 16.768 | 0 | 0 | 59.344 | 56.992 | 49.031 | 21.861 | 0 | 0 | 52.791 | 36.103 | [5 empty] | 0 | 0.915 | 1 | 1.7136 | 1.5536 | 0.84472 | 0.71429 | 0.83933 | 48.9818
2006-04-13 | 16:48 | 0 | 18.927 | 1 | 2 | 0 | 26.137 | 27.223 | 25.921 | 25.416 | 19.694 | 23.658 | 16.805 | 0 | 0 | 59.335 | 56.891 | 48.907 | 21.851 | 0 | 0 | 52.943 | 36.093 | [5 empty] | 0 | 0.721 | 2 | 1.7028 | 1.5434 | 0.84429 | 0.71429 | 0.82909 | 48.6903
2006-04-13 | 16:49 | 0 | 18.937 | 0 | 2 | 0 | 26.196 | 26.799 | 26.316 | 25.86 | 19.827 | 23.57 | 16.768 | 0 | 0 | 59.301 | 56.903 | 49.031 | 21.861 | 0 | 0 | 53.09 | 36.127 | [5 empty] | 0 | 0.336 | 3 | 1.7136 | 1.5536 | 0.84472 | 0.71429 | 0.83933 | 48.9818
2006-04-13 | 16:50 | 0 | 18.902 | 0 | 2 | 0 | 26.26 | 26.524 | 26.716 | 26.235 | 19.42 | 23.489 | 16.682 | 0 | 0 | 59.223 | 56.848 | 48.907 | 21.826 | 0 | 0 | 53.218 | 36.069 | [5 empty] | 0 | 0.025 | 4 | 1.7386 | 1.5774 | 0.84574 | 0.71429 | 0.86314 | 49.6455
2006-04-13 | 16:51 | 0 | 18.902 | 0 | 2 | 0 | 26.426 | 26.5 | 27.15 | 26.645 | 20.647 | 23.658 | 16.534 | 0 | 0 | 59.178 | 56.914 | 48.93 | 21.875 | 0 | 0 | 53.379 | 36 | [5 empty] | 0 | -0.219 | 5 | 1.7817 | 1.6184 | 0.84748 | 0.71429 | 0.9041 | 50.7439
2006-04-13 | 16:52 | 0 | 18.877 | 0 | 2 | 0 | 26.814 | 26.645 | 27.101 | 27.174 | 26.26 | 23.464 | 16.509 | 0 | 0 | 59.157 | 56.848 | 48.816 | 21.826 | 0 | 0 | 53.332 | 35.976 | [5 empty] | 0 | -0.36 | 6 | 1.789 | 1.6253 | 0.84778 | 0.71429 | 0.91102 | 50.9242
2006-04-13 | 16:53 | 0 | 18.877 | 0 | 2 | 0 | 43.425 | 26.836 | 27.101 | 27.245 | 25.031 | 23.489 | 16.632 | 0 | 0 | 59.134 | 56.757 | 48.884 | 21.826 | 0 | 0 | 53.379 | 35.976 | [5 empty] | 0 | 16.18 | 7 | 1.7532 | 1.5913 | 0.84633 | 0.71429 | 0.87698 | 50.0226
2006-04-13 | 16:54 | 0 | 18.902 | 0 | 2 | 0 | 33.744 | 35.694 | 27.15 | 27.27 | 21.512 | 23.584 | 16.609 | 0 | 0 | 59.066 | 56.736 | 48.769 | 21.826 | 0 | 0 | 53.423 | 35.904 | [5 empty] | 0 | 6.474 | 8 | 1.7599 | 1.5976 | 0.8466 | 0.71429 | 0.88334 | 50.194
2006-04-13 | 16:55 | 0 | 18.927 | 0 | 2 | 0 | 29.557 | 38.442 | 26.909 | 27.199 | 20.598 | 23.464 | 16.534 | 0 | 0 | 59.066 | 56.757 | 48.86 | 21.826 | 0 | 0 | 53.423 | 35.811 | [5 empty] | 0 | 2.358 | 9 | 1.7817 | 1.6184 | 0.84748 | 0.71429 | 0.9041 | 50.7439
2006-04-13 | 16:56 | 0 | 18.927 | 0 | 2 | 0 | 28.403 | 31.654 | 27.029 | 27.079 | 20.187 | 23.56 | 16.559 | 0 | 0 | 59.023 | 56.713 | 48.86 | 21.802 | 0 | 0 | 53.447 | 35.811 | [5 empty] | 0 | 1.324 | 10 | 1.7744 | 1.6115 | 0.84719 | 0.71429 | 0.89718 | 50.5621
2006-04-13 | 16:57 | 0 | 18.927 | 0 | 2 | 0 | 27.993 | 29.317 | 26.885 | 26.934 | 19.817 | 23.44 | 16.436 | 0 | 0 | 58.977 | 56.69 | 48.837 | 21.802 | 0 | 0 | 53.447 | 35.763 | [5 empty] | 0 | 1.059 | 11 | 1.8102 | 1.6455 | 0.84864 | 0.71429 | 0.93123 | 51.4424
2006-04-13 | 16:58 | 0 | 18.927 | 0 | 2 | 0 | 27.704 | 28.618 | 26.789 | 26.814 | 19.792 | 23.415 | 16.411 | 1 | 0 | 59 | 56.713 | 48.816 | 21.802 | 0 | 0 | 53.584 | 35.883 | [5 empty] | 0 | 0.89 | 12 | 1.8175 | 1.6524 | 0.84894 | 0.71429 | 0.93815 | 51.6171
2006-04-13 | 16:59 | 0 | 18.902 | 0 | 2 | 0 | 27.51 | 28.184 | 26.836 | 26.814 | 19.101 | 23.513 | 16.373 | 0 | 0 | 58.924 | 56.727 | 48.83 | 21.814 | 0 | 0 | 53.44 | 35.708 | [5 empty] | 0 | 0.696 | 13 | 1.8286 | 1.663 | 0.84938 | 0.71429 | 0.94867 | 51.88
2006-04-13 | 17:00 | 0 | 18.922 | 1 | 2 | 0 | 27.387 | 27.964 | 26.855 | 26.76 | 19.143 | 23.459 | 16.282 | 0 | 0 | 58.908 | 56.688 | 48.905 | 21.821 | 0 | 0 | 53.423 | 35.643 | [5 empty] | 0 | 0.627 | 14 | 1.8551 | 1.6881 | 0.85046 | 0.71429 | 0.97386 | 52.4967
2006-04-13 | 17:01 | 0 | 18.955 | 0 | 2 | 0 | 27.226 | 27.755 | 27.081 | 26.985 | 18.462 | 23.396 | 16.116 | 0 | 0 | 58.938 | 56.697 | 48.821 | 21.853 | 0 | 0 | 53.475 | 35.698 | [5 empty] | 0 | 0.241 | 15 | 1.9034 | 1.7341 | 0.85242 | 0.71429 | 1.0198 | 53.5775
2006-04-13 | 17:02 | 0 | 18.922 | 0 | 2 | 0 | 27.218 | 27.554 | 27.41 | 27.049 | 18.035 | 23.484 | 16.109 | 0 | 0 | 58.908 | 56.645 | 48.79 | 21.846 | 0 | 0 | 53.444 | 35.713 | [5 empty] | 0 | 0.169 | 16 | 1.9055 | 1.736 | 0.8525 | 0.71429 | 1.0217 | 53.6219
2006-04-13 | 17:03 | 1 | 18.922 | 0 | 2 | 0 | 27.243 | 27.483 | 27.434 | 27.243 | 24.303 | 23.388 | 16.207 | 0 | 0 | 58.886 | 56.645 | 48.79 | 21.821 | 0 | 0 | 53.468 | 35.691 | [5 empty] | 18.922 | 0 | 17 | 1.8769 | 1.7089 | 0.85134 | 0.71429 | 0.99462 | 52.9919
2006-04-13 | 17:04 | 0 | 18.947 | 0 | 2 | 0 | 43.822 | 27.41 | 27.483 | 27.603 | 25.291 | 23.484 | 16.307 | 0 | 0 | 58.908 | 56.622 | 48.72 | 21.846 | 0 | 0 | 53.468 | 35.667 | [5 empty] | 0 | 16.219 | 18 | 1.8478 | 1.6812 | 0.85016 | 0.71429 | 0.96694 | 52.329
2006-04-13 | 17:05 | 0 | 18.897 | 0 | 2 | 0 | 36.49 | 31.097 | 27.265 | 27.483 | 21.341 | 23.364 | 16.182 | 0 | 0 | 58.842 | 56.622 | 48.814 | 21.846 | 0 | 0 | 53.444 | 35.62 | [5 empty] | 0 | 9.007 | 19 | 1.8842 | 1.7158 | 0.85164 | 0.71429 | 1.0015 | 53.1544
2006-04-13 | 17:06 | 0 | 18.922 | 0 | 2 | 0 | 30.494 | 41.588 | 27.243 | 27.434 | 19.465 | 23.435 | 16.084 | 0 | 0 | 58.863 | 56.599 | 48.814 | 21.821 | 0 | 0 | 53.444 | 35.62 | [5 empty] | 0 | 3.06 | 20 | 1.9127 | 1.7429 | 0.85279 | 0.71429 | 1.0287 | 53.7796
2006-04-13 | 17:07 | 0 | 18.922 | 0 | 1 | 0 | 28.903 | 34.211 | 27.049 | 27.41 | 18.578 | 23.29 | 15.935 | 0 | 0 | 58.819 | 56.688 | 48.858 | 21.942 | 0 | 0 | 53.444 | 35.55 | [5 empty] | 0 | 1.493 | 21 | 1.9561 | 1.7842 | 0.85455 | 0.71429 | 1.0699 | 54.6951
2006-04-13 | 17:08 | 0 | 18.889 | 0 | 2 | 0 | 28.27 | 30.367 | 26.946 | 27.258 | 18.226 | 23.258 | 15.83 | 0 | 0 | 58.79 | 56.526 | 48.828 | 21.814 | 0 | 0 | 53.414 | 35.519 | [5 empty] | 0 | 1.012 | 22 | 1.9867 | 1.8133 | 0.85579 | 0.71429 | 1.099 | 55.3163
2006-04-13 | 17:09 | 0 | 18.897 | 0 | 2 | 0 | 27.964 | 29.17 | 26.929 | 27.025 | 18.085 | 23.268 | 15.739 | 0 | 0 | 58.819 | 56.576 | 48.79 | 21.821 | 0 | 0 | 53.468 | 35.502 | [5 empty] | 0 | 0.939 | 23 | 2.0132 | 1.8384 | 0.85687 | 0.71429 | 1.1242 | 55.8393
2006-04-13 | 17:10 | 0 | 19.02 | 0 | 2 | 0 | 27.772 | 28.638 | 26.833 | 26.978 | 17.911 | 23.315 | 15.614 | 0 | 0 | 58.842 | 56.599 | 48.814 | 21.821 | 0 | 0 | 53.444 | 35.502 | [5 empty] | 0 | 0.794 | 24 | 2.0496 | 1.873 | 0.85834 | 0.71429 | 1.1588 | 56.5358
2006-04-13 | 17:11 | 0 | 18.864 | 1 | 2 | 0 | 27.571 | 28.197 | 26.703 | 26.968 | 17.582 | 23.236 | 15.656 | 0 | 0 | 58.744 | 56.503 | 48.874 | 21.765 | 0 | 0 | 53.393 | 35.447 | [5 empty] | 0 | 0.603 | 25 | 2.0374 | 1.8614 | 0.85784 | 0.71429 | 1.1471 | 56.3045
2006-04-13 | 17:12 | 0 | 18.889 | 0 | 1 | 0 | 27.378 | 27.956 | 26.801 | 26.848 | 17.557 | 23.236 | 15.707 | 0 | 0 | 58.744 | 56.526 | 48.828 | 21.765 | 0 | 0 | 53.393 | 35.423 | [5 empty] | 0 | 0.53 | 26 | 2.0225 | 1.8473 | 0.85724 | 0.71429 | 1.133 | 56.02
2006-04-13 | 17:13 | 0 | 18.839 | 0 | 2 | 0 | 27.258 | 27.741 | 26.946 | 26.848 | 17.854 | 23.258 | 15.805 | 0 | 0 | 58.744 | 56.526 | 48.76 | 21.814 | 0 | 0 | 53.37 | 35.378 | [5 empty] | 0 | 0.41 | 27 | 1.994 | 1.8202 | 0.85609 | 0.71429 | 1.1059 | 55.4613
2006-04-13 | 17:14 | 0 | 18.864 | 0 | 2 | 0 | 27.113 | 27.571 | 26.968 | 26.946 | 21.26 | 23.378 | 15.78 | 0 | 0 | 58.744 | 56.526 | 48.713 | 21.79 | 0 | 0 | 53.37 | 35.33 | [5 empty] | 0 | 0.167 | 28 | 2.0013 | 1.8271 | 0.85638 | 0.71429 | 1.1128 | 55.6054
2006-04-13 | 17:15 | 0 | 18.864 | 0 | 2 | 0 | 40.899 | 27.451 | 27.088 | 26.993 | 25.789 | 23.212 | 15.928 | 0 | 0 | 58.698 | 56.526 | 48.76 | 21.863 | 0 | 0 | 53.37 | 35.354 | [5 empty] | 0 | 13.906 | 29 | 1.9582 | 1.7861 | 0.85464 | 0.71429 | 1.0718 | 54.7371
2006-04-13 | 17:16 | 0 | 18.809 | 0 | 2 | 0 | 38.145 | 28.986 | 27.083 | 27.108 | 20.192 | 23.278 | 16.021 | 1 | 0 | 58.671 | 56.43 | 48.779 | 21.736 | 0 | 0 | 53.342 | 35.277 | [5 empty] | 0 | 11.037 | 30 | 1.9311 | 1.7604 | 0.85354 | 0.71429 | 1.0461 | 54.1717
2006-04-13 | 17:17 | 0 | 18.889 | 0 | 2 | 0 | 30.656 | 41.604 | 27.162 | 27.282 | 18.94 | 23.283 | 16.199 | 0 | 0 | 58.721 | 56.48 | 48.737 | 21.765 | 0 | 0 | 53.393 | 35.33 | [5 empty] | 0 | 3.374 | 31 | 1.8793 | 1.7111 | 0.85144 | 0.71429 | 0.99683 | 53.0441
2006-04-13 | 17:18 | 0 | 18.859 | 0 | 2 | 0 | 28.65 | 34.785 | 27.132 | 27.302 | 17.997 | 23.207 | 15.923 | 0 | 0 | 58.628 | 56.476 | 48.8 | 21.76 | 0 | 0 | 53.318 | 35.254 | [5 empty] | 0 | 1.348 | 32 | 1.9596 | 1.7875 | 0.85469 | 0.71429 | 1.0732 | 54.7671
2006-04-13 | 17:19 | 0 | 18.915 | 0 | 2 | 0 | 28.175 | 30.293 | 27.233 | 27.356 | 17.509 | 23.258 | 15.978 | 0 | 0 | 58.721 | 56.48 | 48.921 | 21.765 | 0 | 0 | 53.346 | 35.27 | [5 empty] | 0 | 0.819 | 33 | 1.9436 | 1.7723 | 0.85405 | 0.71429 | 1.058 | 54.4351
2006-04-13 | 17:20 | 0 | 18.902 | 0 | 1 | 0 | 27.944 | 28.883 | 27.174 | 27.343 | 17.67 | 23.246 | 16.162 | 0 | 0 | 58.689 | 56.446 | 48.818 | 21.777 | 0 | 0 | 53.381 | 35.27 | [5 empty] | 0 | 0.601 | 34 | 1.89 | 1.7214 | 0.85187 | 0.71429 | 1.0071 | 53.2835
2006-04-13 | 17:21 | 0 | 18.96 | 0 | 2 | 0 | 27.785 | 28.459 | 27.132 | 27.277 | 17.283 | 23.376 | 16.096 | 0 | 0 | 58.762 | 56.521 | 48.779 | 21.834 | 0 | 0 | 53.412 | 35.256 | [5 empty] | 0 | 0.508 | 35 | 1.9092 | 1.7396 | 0.85265 | 0.71429 | 1.0253 | 53.704
2006-04-13 | 17:22 | 0 | 18.877 | 0 | 2 | 0 | 27.753 | 28.184 | 26.98 | 27.174 | 17.175 | 23.295 | 16.089 | 0 | 0 | 58.689 | 56.469 | 48.839 | 21.826 | 0 | 0 | 53.335 | 35.201 | [5 empty] | 0 | 0.579 | 36 | 1.9113 | 1.7416 | 0.85274 | 0.71429 | 1.0273 | 53.7481
2006-04-13 | 17:23 | 0 | 18.902 | 1 | 2 | 0 | 27.633 | 28.064 | 26.98 | 27.15 | 17.026 | 23.295 | 15.865 | 1 | 0 | 58.644 | 56.446 | 48.839 | 21.802 | 0 | 0 | 53.381 | 35.225 | [5 empty] | 0 | 0.483 | 37 | 1.9765 | 1.8036 | 0.85538 | 0.71429 | 1.0893 | 55.1113
2006-04-13 | 17:24 | 0 | 18.96 | 0 | 2 | 0 | 27.52 | 27.951 | 26.917 | 27.037 | 17.306 | 23.302 | 15.875 | 0 | 0 | 58.696 | 56.499 | 48.732 | 21.834 | 0 | 0 | 53.388 | 35.208 | [5 empty] | 0 | 0.483 | 38 | 1.9736 | 1.8008 | 0.85526 | 0.71429 | 1.0865 | 55.0524
2006-04-13 | 17:25 | 0 | 18.902 | 0 | 2 | 0 | 27.39 | 27.799 | 26.934 | 26.956 | 17.125 | 23.224 | 15.842 | 0 | 0 | 58.667 | 56.423 | 48.818 | 21.802 | 0 | 0 | 53.335 | 35.177 | [5 empty] | 0 | 0.434 | 39 | 1.9832 | 1.8099 | 0.85565 | 0.71429 | 1.0956 | 55.2462
2006-04-13 | 17:26 | 0 | 18.902 | 0 | 2 | 0 | 36.916 | 27.679 | 27.029 | 27.005 | 24.428 | 23.175 | 15.94 | 0 | 0 | 58.644 | 56.401 | 48.772 | 21.777 | 0 | 0 | 53.335 | 35.153 | [5 empty] | 0 | 9.911 | 40 | 1.9547 | 1.7828 | 0.85449 | 0.71429 | 1.0685 | 54.665
2006-04-13 | 17:27 | 0 | 18.897 | 0 | 2 | 0 | 40.083 | 28.155 | 26.926 | 27.025 | 19.588 | 23.266 | 15.91 | 0 | 0 | 58.616 | 56.373 | 48.653 | 21.748 | 0 | 0 | 53.283 | 35.079 | [5 empty] | 0 | 13.058 | 41 | 1.9634 | 1.7911 | 0.85485 | 0.71429 | 1.0768 | 54.8448
2006-04-13 | 17:28 | 0 | 18.927 | 0 | 2 | 0 | 31.173 | 41.006 | 26.98 | 27.029 | 18.188 | 23.199 | 16.137 | 0 | 0 | 58.621 | 56.401 | 48.772 | 21.753 | 0 | 0 | 53.288 | 35.129 | [5 empty] | 0 | 4.144 | 42 | 1.8973 | 1.7283 | 0.85217 | 0.71429 | 1.014 | 53.4438
2006-04-13 | 17:29 | 0 | 18.95 | 0 | 2 | 0 | 28.716 | 35.907 | 27.029 | 27.029 | 17.942 | 23.271 | 16.162 | 0 | 0 | 58.667 | 56.515 | 48.795 | 21.897 | 0 | 0 | 53.381 | 35.225 | [5 empty] | 0 | 1.687 | 43 | 1.89 | 1.7214 | 0.85187 | 0.71429 | 1.0071 | 53.2835
2006-04-13 | 17:30 | 0 | 18.902 | 0 | 1 | 0 | 27.969 | 30.644 | 27.029 | 27.005 | 17.645 | 23.246 | 15.89 | 1 | 0 | 58.598 | 56.401 | 48.681 | 21.996 | 0 | 0 | 53.288 | 35.06 | [5 empty] | 0 | 0.964 | 44 | 1.9692 | 1.7966 | 0.85508 | 0.71429 | 1.0824 | 54.9637
2006-04-13 | 17:31 | 0 | 18.927 | 0 | 2 | 0 | 27.728 | 28.908 | 27.054 | 27.15 | 17.323 | 23.224 | 15.915 | 0 | 0 | 58.598 | 56.401 | 48.748 | 22.26 | 0 | 0 | 53.288 | 35.153 | [5 empty] | 0 | 0.578 | 45 | 1.962 | 1.7897 | 0.85479 | 0.71429 | 1.0754 | 54.8149
2006-04-13 | 17:32 | 0 | 18.872 | 0 | 2 | 0 | 27.53 | 28.3 | 27 | 26.976 | 17.094 | 23.241 | 15.885 | 0 | 0 | 58.571 | 56.353 | 48.674 | 22.157 | 0 | 0 | 53.237 | 35.007 | [5 empty] | 0 | 0.554 | 46 | 1.9707 | 1.798 | 0.85514 | 0.71429 | 1.0837 | 54.9933
2006-04-13 | 17:33 | 0 | 18.95 | 0 | 2 | 0 | 27.488 | 28.018 | 27.005 | 27.199 | 17.125 | 23.246 | 16.013 | 0 | 0 | 58.575 | 56.401 | 48.725 | 22.14 | 0 | 0 | 53.244 | 35.084 | [5 empty] | 0 | 0.289 | 47 | 1.9334 | 1.7626 | 0.85363 | 0.71429 | 1.0483 | 54.221
2006-04-13 | 17:34 | 0 | 18.92 | 1 | 2 | 0 | 27.459 | 27.794 | 26.951 | 27.145 | 17.12 | 23.241 | 16.033 | 0 | 0 | 58.571 | 56.373 | 48.697 | 22.086 | 0 | 0 | 53.192 | 35.031 | [5 empty] | 0 | 0.314 | 48 | 1.9276 | 1.7571 | 0.8534 | 0.71429 | 1.0428 | 54.0976
2006-04-13 | 17:35 | 0 | 18.95 | 0 | 2 | 0 | 27.365 | 27.775 | 27.054 | 27.245 | 17.175 | 23.584 | 16.013 | 0 | 0 | 58.598 | 56.334 | 48.748 | 22.042 | 0 | 0 | 53.244 | 35.012 | [5 empty] | 0 | 0.12 | 49 | 1.9334 | 1.7626 | 0.85363 | 0.71429 | 1.0483 | 54.221
2006-04-13 | 17:36 | 0 | 18.95 | 0 | 2 | 0 | 27.39 | 27.608 | 27.079 | 27.054 | 17.2 | 23.44 | 15.842 | 0 | 0 | 58.621 | 56.334 | 48.702 | 21.971 | 0 | 0 | 53.244 | 34.967 | [5 empty] | 0 | 0.336 | 50 | 1.9832 | 1.8099 | 0.85565 | 0.71429 | 1.0956 | 55.2462
2006-04-13 | 17:37 | 1 | 18.92 | 0 | 2 | 0 | 33.361 | 27.579 | 26.951 | 27.169 | 24.734 | 23.29 | 15.91 | 0 | 0 | 58.548 | 56.284 | 48.674 | 21.917 | 0 | 0 | 53.216 | 34.938 | [5 empty] | 18.92 | 6.192 | 51 | 1.9634 | 1.7911 | 0.85485 | 0.71429 | 1.0768 | 54.8448
2006-04-13 | 17:38 | 0 | 18.975 | 0 | 2 | 0 | 40.841 | 27.92 | 27.005 | 27.101 | 20.863 | 23.464 | 15.94 | 0 | 0 | 58.621 | 56.334 | 48.657 | 21.946 | 0 | 0 | 53.288 | 34.967 | [5 empty] | 0 | 13.74 | 52 | 1.9547 | 1.7828 | 0.85449 | 0.71429 | 1.0685 | 54.665
2006-04-13 | 17:39 | 0 | 18.95 | 0 | 2 | 0 | 31.485 | 40.628 | 26.934 | 27.174 | 18.728 | 23.369 | 15.89 | 1 | 0 | 58.555 | 56.357 | 48.795 | 21.922 | 0 | 0 | 53.265 | 35.12 | [5 empty] | 0 | 4.311 | 53 | 1.9692 | 1.7966 | 0.85508 | 0.71429 | 1.0824 | 54.9637
2006-04-13 | 17:40 | 0 | 18.985 | 0 | 2 | 0 | 28.773 | 35.61 | 27.064 | 27.088 | 17.532 | 23.45 | 15.777 | 0 | 0 | 58.543 | 56.3 | 48.713 | 21.861 | 0 | 0 | 53.23 | 35 | [5 empty] | 0 | 1.685 | 54 | 2.0021 | 1.8279 | 0.85642 | 0.71429 | 1.1136 | 55.6226
2006-04-13 | 17:41 | 0 | 18.985 | 0 | 2 | 0 | 27.978 | 30.484 | 27.064 | 26.99 | 17.952 | 23.425 | 15.998 | 0 | 0 | 58.632 | 56.346 | 48.737 | 21.861 | 0 | 0 | 53.253 | 34.952 | [5 empty] | 0 | 0.988 | 55 | 1.9378 | 1.7668 | 0.85381 | 0.71429 | 1.0525 | 54.313
2006-04-13 | 17:42 | 0 | 18.992 | 0 | 2 | 0 | 27.696 | 28.829 | 27.071 | 27 | 18.082 | 23.457 | 15.958 | 0 | 0 | 58.594 | 56.398 | 48.811 | 21.893 | 0 | 0 | 53.26 | 34.959 | [5 empty] | 0 | 0.696 | 56 | 1.9494 | 1.7778 | 0.85428 | 0.71429 | 1.0635 | 54.5564
2006-04-13 | 17:43 | 0 | 18.992 | 0 | 2 | 0 | 27.552 | 28.229 | 27.142 | 27.071 | 17.688 | 23.577 | 15.933 | 0 | 0 | 58.639 | 56.353 | 48.72 | 21.868 | 0 | 0 | 53.26 | 34.983 | [5 empty] | 0 | 0.481 | 57 | 1.9567 | 1.7847 | 0.85458 | 0.71429 | 1.0705 | 54.7071
2006-04-13 | 17:44 | 0 | 18.992 | 0 | 2 | 0 | 27.481 | 27.986 | 27 | 27.12 | 17.663 | 23.481 | 15.81 | 0 | 0 | 58.55 | 56.307 | 48.79 | 21.988 | 0 | 0 | 53.26 | 34.914 | [5 empty] | 0 | 0.361 | 58 | 1.9925 | 1.8188 | 0.85603 | 0.71429 | 1.1045 | 55.4324
2006-04-13 | 17:45 | 0 | 18.992 | 1 | 2 | 0 | 27.456 | 27.77 | 26.976 | 27.216 | 17.391 | 23.481 | 15.785 | 0 | 0 | 58.573 | 56.353 | 48.835 | 22.059 | 0 | 0 | 53.239 | 34.914 | [5 empty] | 0 | 0.24 | 59 | 1.9998 | 1.8257 | 0.85632 | 0.71429 | 1.1114 | 55.5766
2006-04-13 | 17:46 | 0 | 18.96 | 0 | 2 | 0 | 27.329 | 27.665 | 26.944 | 26.968 | 17.062 | 23.401 | 15.752 | 0 | 0 | 58.564 | 56.254 | 48.713 | 22.005 | 0 | 0 | 53.185 | 34.883 | [5 empty] | 0 | 0.361 | 60 | 2.0094 | 1.8348 | 0.85671 | 0.71429 | 1.1206 | 55.7654
2006-04-13 | 17:47 | 0 | 18.985 | 0 | 2 | 0 | 27.28 | 27.665 | 27.039 | 26.968 | 17.283 | 23.57 | 15.802 | 0 | 0 | 58.564 | 56.3 | 48.667 | 22.005 | 0 | 0 | 53.185 | 34.928 | [5 empty] | 0 | 0.312 | 61 | 1.9949 | 1.821 | 0.85612 | 0.71429 | 1.1067 | 55.4787
2006-04-13 | 17:48 | 0 | 18.96 | 0 | 2 | 0 | 29.665 | 27.569 | 26.968 | 26.944 | 24.823 | 23.354 | 15.679 | 0 | 0 | 58.52 | 56.254 | 48.667 | 21.956 | 0 | 0 | 53.185 | 34.835 | [5 empty] | 0 | 2.721 | 62 | 2.0307 | 1.8551 | 0.85757 | 0.71429 | 1.1408 | 56.1767
2006-04-13 | 17:49 | 0 | 18.937 | 0 | 3 | 0 | 41.887 | 27.642 | 27.039 | 26.99 | 21.064 | 23.523 | 15.9 | 1 | 0 | 58.498 | 56.234 | 48.643 | 21.932 | 0 | 0 | 53.185 | 34.904 | [5 empty] | 0 | 14.897 | 63 | 1.9663 | 1.7939 | 0.85497 | 0.71429 | 1.0796 | 54.9043
2006-04-13 | 17:50 | 0 | 18.96 | 0 | 2 | 0 | 31.593 | 40.124 | 26.87 | 27.039 | 19.108 | 23.499 | 15.777 | 0 | 0 | 58.543 | 56.277 | 48.622 | 21.932 | 0 | 0 | 53.209 | 34.859 | [5 empty] | 0 | 4.554 | 64 | 2.0021 | 1.8279 | 0.85642 | 0.71429 | 1.1136 | 55.6226
2006-04-13 | 17:51 | 0 | 18.96 | 0 | 2 | 0 | 28.606 | 34.859 | 26.944 | 26.968 | 18.075 | 23.28 | 15.802 | 0 | 0 | 58.498 | 56.254 | 48.667 | 21.932 | 0 | 0 | 53.209 | 34.883 | [5 empty] | 0 | 1.638 | 65 | 1.9949 | 1.821 | 0.85612 | 0.71429 | 1.1067 | 55.4787
2006-04-13 | 17:52 | 0 | 18.96 | 0 | 2 | 0 | 27.834 | 29.906 | 26.944 | 27.064 | 17.655 | 23.28 | 15.752 | 0 | 0 | 58.452 | 56.234 | 48.737 | 21.836 | 0 | 0 | 53.185 | 34.883 | [5 empty] | 0 | 0.77 | 66 | 2.0094 | 1.8348 | 0.85671 | 0.71429 | 1.1206 | 55.7654
2006-04-13 | 17:53 | 0 | 18.96 | 0 | 2 | 0 | 27.52 | 28.484 | 27.039 | 26.944 | 17.532 | 23.28 | 15.85 | 1 | 0 | 58.498 | 56.254 | 48.643 | 21.861 | 0 | 0 | 53.185 | 34.859 | [5 empty] | 0 | 0.576 | 67 | 1.9809 | 1.8077 | 0.85556 | 0.71429 | 1.0934 | 55.1994
2006-04-13 | 17:54 | 0 | 18.96 | 0 | 3 | 0 | 27.378 | 28.003 | 27.064 | 26.99 | 17.383 | 23.28 | 15.827 | 0 | 0 | 58.498 | 56.254 | 48.737 | 21.861 | 0 | 0 | 53.185 | 34.835 | [5 empty] | 0 | 0.388 | 68 | 1.9876 | 1.8141 | 0.85583 | 0.71429 | 1.0998 | 55.3337
2006-04-13 | 17:55 | 0 | 18.96 | 0 | 2 | 0 | 27.304 | 27.763 | 27.064 | 27.039 | 17.358 | 23.234 | 15.654 | 0 | 0 | 58.498 | 56.234 | 48.667 | 21.861 | 0 | 0 | 53.23 | 34.811 | [5 empty] | 0 | 0.265 | 69 | 2.038 | 1.862 | 0.85787 | 0.71429 | 1.1477 | 56.3156
2006-04-13 | 17:56 | 0 | 18.96 | 0 | 2 | 0 | 27.304 | 27.618 | 27.039 | 27.135 | 17.135 | 23.209 | 15.727 | 0 | 0 | 58.475 | 56.234 | 48.737 | 21.836 | 0 | 0 | 53.185 | 34.835 | [5 empty] | 0 | 0.169 | 70 | 2.0167 | 1.8418 | 0.85701 | 0.71429 | 1.1275 | 55.9073
2006-04-13 | 17:57 | 0 | 18.96 | 1 | 2 | 0 | 27.28 | 27.593 | 26.968 | 27.11 | 17.062 | 23.185 | 15.556 | 0 | 0 | 58.475 | 56.254 | 48.76 | 21.883 | 0 | 0 | 53.209 | 34.811 | [5 empty] | 0 | 0.17 | 71 | 2.0665 | 1.8891 | 0.85902 | 0.71429 | 1.1748 | 56.8506
2006-04-13 | 17:58 | 0 | 18.985 | 0 | 3 | 0 | 27.304 | 27.52 | 27.135 | 27.088 | 17.011 | 23.256 | 15.654 | 0 | 0 | 58.475 | 56.211 | 48.599 | 21.836 | 0 | 0 | 53.209 | 34.811 | [5 empty] | 0 | 0.216 | 72 | 2.038 | 1.862 | 0.85787 | 0.71429 | 1.1477 | 56.3156
2006-04-13 | 17:59 | 0 | 18.955 | 0 | 2 | 0 | 28.045 | 27.468 | 26.961 | 27.081 | 25.178 | 23.106 | 15.5 | 0 | 0 | 58.425 | 56.184 | 48.709 | 21.807 | 0 | 0 | 53.157 | 34.768 | [5 empty] | 0 | 0.964 | 73 | 2.0828 | 1.9046 | 0.85969 | 0.71429 | 1.1903 | 57.1497
2006-04-13 | 18:00 | 0 | 18.884 | 0 | 3 | 0 | 42.75 | 27.566 | 26.797 | 27.012 | 25.205 | 23.231 | 15.43 | 0 | 0 | 58.402 | 56.114 | 48.454 | 21.858 | 0 | 0 | 53.178 | 34.83 | [5 empty] | 0 | 15.738 | 74 | 2.1032 | 1.924 | 0.86051 | 0.71429 | 1.2097 | 57.5171
2006-04-13 | 18:01 | 0 | 18.884 | 0 | 2 | 0 | 44.694 | 40.119 | 26.819 | 27.086 | 25.544 | 23.062 | 15.405 | 1 | 0 | 58.311 | 56.091 | 48.478 | 21.714 | 0 | 0 | 53.178 | 34.572 | [5 empty] | 0 | 17.608 | 75 | 2.1105 | 1.9309 | 0.86081 | 0.71429 | 1.2166 | 57.6466
2006-04-13 | 18:02 | 1 | 18.892 | 0 | 2 | 0 | 44.355 | 44.049 | 26.85 | 26.85 | 25.335 | 23.119 | 15.513 | 1 | 0 | 58.432 | 56.145 | 48.464 | 21.745 | 0 | 0 | 53.071 | 34.51 | [5 empty] | 18.892 | 17.505 | 76 | 2.079 | 1.901 | 0.85953 | 0.71429 | 1.1867 | 57.0807
2006-04-13 | 18:03 | 0 | 18.892 | 0 | 3 | 0 | 44.355 | 44.307 | 26.949 | 26.85 | 25.526 | 23.094 | 15.463 | 2 | 0 | 58.386 | 56.145 | 48.485 | 21.745 | 0 | 0 | 52.91 | 34.51 | [5 empty] | 0 | 17.505 | 77 | 2.0936 | 1.9148 | 0.86012 | 0.71429 | 1.2006 | 57.3448
2006-04-13 | 18:04 | 0 | 18.869 | 0 | 2 | 0 | 44.818 | 44.262 | 27.02 | 26.9 | 25.622 | 23.094 | 15.488 | 1 | 0 | 58.386 | 56.098 | 48.508 | 21.745 | 0 | 0 | 52.819 | 34.51 | [5 empty] | 0 | 17.918 | 78 | 2.0863 | 1.9079 | 0.85983 | 0.71429 | 1.1936 | 57.2132
2006-04-13 | 18:05 | 0 | 18.844 | 0 | 2 | 0 | 45.184 | 44.771 | 27.044 | 27.118 | 25.865 | 23.094 | 15.463 | 1 | 0 | 58.386 | 56.188 | 48.601 | 21.745 | 0 | 0 | 52.728 | 34.51 | [5 empty] | 0 | 18.066 | 79 | 2.0936 | 1.9148 | 0.86012 | 0.71429 | 1.2006 | 57.3448
2006-04-13 | 18:06 | 0 | 18.869 | 1 | 2 | 0 | 45.208 | 45.229 | 27.358 | 27.213 | 26.13 | 23.143 | 15.438 | 1 | 0 | 58.432 | 56.188 | 48.555 | 21.721 | 0 | 0 | 52.705 | 34.581 | [5 empty] | 0 | 17.995 | 80 | 2.1009 | 1.9218 | 0.86042 | 0.71429 | 1.2075 | 57.4755
2006-04-13 | 18:07 | 1 | 18.892 | 0 | 3 | 0 | 45.023 | 45.413 | 27.503 | 27.14 | 26.032 | 23.165 | 15.536 | 2 | 0 | 58.475 | 56.165 | 48.555 | 21.745 | 0 | 0 | 52.681 | 34.627 | [5 empty] | 18.892 | 17.883 | 81 | 2.0723 | 1.8946 | 0.85926 | 0.71429 | 1.1803 | 56.958
2006-04-13 | 18:08 | 0 | 18.892 | 0 | 2 | 0 | 45.208 | 45.322 | 27.669 | 27.358 | 25.647 | 23.263 | 15.463 | 1 | 0 | 58.498 | 56.165 | 48.531 | 21.745 | 0 | 0 | 52.613 | 34.651 | [5 empty] | 0 | 17.85 | 82 | 2.0936 | 1.9148 | 0.86012 | 0.71429 | 1.2006 | 57.3448
2006-04-13 | 18:09 | 0 | 18.942 | 0 | 2 | 1 | 45.46 | 45.39 | 27.814 | 27.503 | 26.176 | 23.143 | 15.488 | 1 | 0 | 58.52 | 56.188 | 48.578 | 21.721 | 0 | 0 | 52.634 | 34.651 | [5 empty] | 0 | 17.957 | 83 | 2.0863 | 1.9079 | 0.85983 | 0.71429 | 1.1936 | 57.2132
2006-04-13 | 18:10 | 0 | 18.859 | 0 | 3 | 0 | 45.819 | 45.497 | 28.145 | 27.807 | 26.363 | 23.087 | 15.405 | 1 | 0 | 58.468 | 56.204 | 48.548 | 21.714 | 0 | 0 | 52.536 | 34.572 | [5 empty] | 0 | 18.012 | 0 | 2.1105 | 1.9309 | 0.86081 | 0.71429 | 1.2166 | 57.6466
2006-04-13 | 18:11 | 0 | 18.859 | 0 | 2 | 0 | 46.048 | 45.978 | 28.915 | 28.096 | 26.483 | 23.087 | 15.48 | 2 | 0 | 58.514 | 56.227 | 48.524 | 21.714 | 0 | 0 | 52.536 | 34.572 | [5 empty] | 0 | 17.952 | 1 | 2.0886 | 1.9101 | 1.1983 | 1.0526 | 0.8575 | 41.0559
2006-04-13 | 18:12 | 1 | 18.96 | 0 | 2 | 0 | 46.368 | 46.253 | 29.614 | 28.724 | 26.676 | 23.087 | 15.455 | 1 | 0 | 58.557 | 56.227 | 48.592 | 21.714 | 0 | 0 | 52.536 | 34.596 | [5 empty] | 18.96 | 17.644 | 2 | 2.0959 | 1.9171 | 1.1986 | 1.0526 | 0.86442 | 41.2435
2006-04-13 | 18:13 | 0 | 18.869 | 0 | 2 | 0 | 47.019 | 46.491 | 30.394 | 29.717 | 27.574 | 23.062 | 15.357 | 1 | 0 | 58.557 | 56.248 | 48.662 | 21.714 | 0 | 0 | 52.49 | 34.596 | [5 empty] | 0 | 17.302 | 3 | 2.1244 | 1.9442 | 1.1997 | 1.0526 | 0.89155 | 41.9664
2006-04-13 | 18:14 | 0 | 18.837 | 0 | 3 | 0 | 47.698 | 47.012 | 30.987 | 30.313 | 27.88 | 23.087 | 15.48 | 2 | 0 | 58.58 | 56.248 | 48.685 | 21.714 | 0 | 0 | 52.469 | 34.596 | [5 empty] | 0 | 17.385 | 4 | 2.0886 | 1.9101 | 1.1983 | 1.0526 | 0.8575 | 41.0559
2006-04-13 | 18:15 | 0 | 18.811 | 0 | 2 | 0 | 46.575 | 47.698 | 31.541 | 31.012 | 25.664 | 23.111 | 15.38 | 1 | 0 | 58.625 | 56.227 | 48.592 | 21.689 | 0 | 0 | 52.49 | 34.62 | [5 empty] | 0 | 15.563 | 5 | 2.1177 | 1.9378 | 1.1994 | 1.0526 | 0.88518 | 41.7985
2006-04-13 | 18:16 | 0 | 18.779 | 1 | 2 | 0 | 36.469 | 48.034 | 31.894 | 31.558 | 21.657 | 23.126 | 15.249 | 0 | 0 | 58.573 | 56.241 | 48.632 | 21.682 | 0 | 0 | 52.438 | 34.613 | [5 empty] | 0 | 4.911 | 6 | 2.1559 | 1.9741 | 1.201 | 1.0526 | 0.92145 | 42.7408
2006-04-13 | 18:17 | 0 | 18.837 | 0 | 3 | 0 | 33.869 | 39.554 | 32.336 | 32.36 | 19.847 | 23.133 | 15.232 | 0 | 0 | 58.603 | 56.27 | 48.706 | 21.714 | 0 | 0 | 52.469 | 34.689 | [5 empty] | 0 | 1.509 | 7 | 2.1608 | 1.9788 | 1.2012 | 1.0526 | 0.92615 | 42.8607
2006-04-13 | 18:18 | 0 | 18.811 | 0 | 2 | 0 | 33.28 | 34.971 | 32.67 | 32.48 | 19.058 | 23.133 | 15.307 | 1 | 0 | 58.625 | 56.248 | 48.823 | 21.714 | 0 | 0 | 52.445 | 34.668 | [5 empty] | 0 | 0.8 | 8 | 2.139 | 1.958 | 1.2003 | 1.0526 | 0.90539 | 42.3277
2006-04-13 | 18:19 | 0 | 18.837 | 0 | 3 | 0 | 33.163 | 33.986 | 32.95 | 32.881 | 18.663 | 23.302 | 15.232 | 0 | 0 | 58.625 | 56.27 | 48.662 | 21.738 | 0 | 0 | 52.445 | 34.62 | [5 empty] | 0 | 0.282 | 9 | 2.1608 | 1.9788 | 1.2012 | 1.0526 | 0.92615 | 42.8607
2006-04-13 | 18:20 | 0 | 18.819 | 0 | 2 | 0 | 33.311 | 33.665 | 33.242 | 33.218 | 18.253 | 23.454 | 15.191 | 0 | 0 | 58.657 | 56.213 | 48.695 | 21.696 | 0 | 0 | 52.431 | 34.581 | [5 empty] | 0 | 0.093 | 10 | 2.1728 | 1.9901 | 1.2017 | 1.0526 | 0.9375 | 43.1475
2006-04-13 | 18:21 | 0 | 18.852 | 0 | 3 | 0 | 33.579 | 33.72 | 32.826 | 33.483 | 18.163 | 23.462 | 15.199 | 0 | 0 | 58.621 | 56.266 | 48.793 | 21.728 | 0 | 0 | 52.417 | 34.613 | [5 empty] | 0 | 0.096 | 11 | 2.1705 | 1.9879 | 1.2016 | 1.0526 | 0.93529 | 43.0917
2006-04-13 | 18:22 | 0 | 18.852 | 0 | 2 | 0 | 33.72 | 33.742 | 32.399 | 33.273 | 18.04 | 23.486 | 15.149 | 0 | 0 | 58.641 | 56.289 | 48.769 | 21.753 | 0 | 0 | 52.438 | 34.636 | [5 empty] | 0 | 0.447 | 12 | 2.185 | 2.0018 | 1.2022 | 1.0526 | 0.94913 | 43.438
2006-04-13 | 18:23 | 0 | 18.877 | 0 | 3 | 0 | 33.601 | 33.931 | 31.943 | 32.874 | 18.583 | 23.631 | 15.174 | 0 | 0 | 58.664 | 56.243 | 48.769 | 21.728 | 0 | 0 | 52.417 | 34.682 | [5 empty] | 0 | 0.727 | 13 | 2.1777 | 1.9948 | 1.2019 | 1.0526 | 0.94221 | 43.2655
2006-04-13 | 18:24 | 0 | 18.819 | 0 | 2 | 0 | 33.242 | 33.9 | 31.357 | 32.345 | 18.153 | 23.553 | 15.066 | 0 | 0 | 58.591 | 56.191 | 48.877 | 21.696 | 0 | 0 | 52.34 | 34.675 | [5 empty] | 0 | 0.897 | 14 | 2.2092 | 2.0247 | 1.2032 | 1.0526 | 0.9721 | 44.0027
2006-04-13 | 18:25 | 0 | 18.794 | 0 | 2 | 0 | 35.05 | 33.548 | 31.019 | 31.862 | 26.443 | 23.553 | 15.066 | 0 | 0 | 58.546 | 56.213 | 48.832 | 21.841 | 0 | 0 | 52.455 | 34.768 | [5 empty] | 0 | 3.188 | 15 | 2.2092 | 2.0247 | 1.2032 | 1.0526 | 0.9721 | 44.0027
2006-04-13 | 18:26 | 0 | 18.827 | 0 | 3 | 0 | 46.615 | 33.507 | 30.715 | 31.558 | 26.353 | 23.606 | 15.025 | 0 | 0 | 58.552 | 56.2 | 48.816 | 21.679 | 0 | 0 | 52.301 | 34.682 | [5 empty] | 0 | 15.057 | 16 | 2.2211 | 2.0361 | 1.2036 | 1.0526 | 0.98345 | 44.2771
2006-04-13 | 18:27 | 1 | 18.827 | 1 | 2 | 0 | 48.174 | 44.341 | 30.425 | 31.269 | 26.811 | 23.656 | 14.902 | 1 | 0 | 58.509 | 56.2 | 48.793 | 21.704 | 0 | 0 | 52.324 | 34.73 | [5 empty] | 18.827 | 16.905 | 17 | 2.2569 | 2.0701 | 1.2051 | 1.0526 | 1.0175 | 45.083
2006-04-13 | 18:28 | 0 | 18.852 | 0 | 2 | 0 | 43.683 | 47.647 | 30.376 | 30.882 | 22.861 | 23.8 | 14.95 | 1 | 0 | 58.53 | 56.2 | 48.769 | 21.704 | 0 | 0 | 52.347 | 34.73 | [5 empty] | 0 | 12.801 | 18 | 2.243 | 2.0568 | 1.2045 | 1.0526 | 1.0042 | 44.7716
2006-04-13 | 18:29 | 0 | 18.852 | 0 | 2 | 0 | 35.177 | 47.532 | 30.063 | 30.595 | 19.84 | 23.656 | 14.902 | 0 | 0 | 58.53 | 56.191 | 48.786 | 21.696 | 0 | 0 | 52.317 | 34.651 | [5 empty] | 0 | 4.582 | 19 | 2.2569 | 2.0701 | 1.2051 | 1.0526 | 1.0175 | 45.083
2006-04-13 | 18:30 | 0 | 18.852 | 0 | 2 | 0 | 32.732 | 38.959 | 29.896 | 30.352 | 18.95 | 23.705 | 15.025 | 1 | 0 | 58.509 | 56.2 | 48.678 | 21.728 | 0 | 0 | 52.324 | 34.706 | [5 empty] | 0 | 2.38 | 20 | 2.2211 | 2.0361 | 1.2036 | 1.0526 | 0.98345 | 44.2771
2006-04-13 | 18:31 | 0 | 18.844 | 0 | 2 | 0 | 31.791 | 34.369 | 29.864 | 30.151 | 18.449 | 23.624 | 14.917 | 0 | 0 | 58.457 | 56.124 | 48.739 | 21.792 | 0 | 0 | 52.408 | 34.768 | [5 empty] | 0 | 1.64 | 21 | 2.2526 | 2.066 | 1.2049 | 1.0526 | 1.0133 | 44.9861
2006-04-13 | 18:32 | 0 | 18.827 | 0 | 2 | 0 | 31.244 | 32.874 | 29.942 | 30.063 | 18.311 | 23.825 | 14.95 | 0 | 0 | 58.509 | 56.177 | 48.655 | 21.679 | 0 | 0 | 52.301 | 34.636 | [5 empty] | 0 | 1.181 | 22 | 2.243 | 2.0568 | 1.2045 | 1.0526 | 1.0042 | 44.7716
2006-04-13 | 18:33 | 0 | 18.819 | 0 | 2 | 0 | 30.874 | 32.078 | 30.055 | 30.2 | 17.833 | 23.648 | 15.043 | 0 | 0 | 58.457 | 56.147 | 48.786 | 21.647 | 0 | 0 | 52.294 | 34.675 | [5 empty] | 0 | 0.674 | 23 | 2.2159 | 2.0311 | 1.2034 | 1.0526 | 0.97847 | 44.157
2006-04-13 | 18:34 | 0 | 18.844 | 0 | 2 | 0 | 30.634 | 31.549 | 29.864 | 30.224 | 17.487 | 23.793 | 14.942 | 0 | 0 | 58.479 | 56.124 | 48.671 | 21.647 | 0 | 0 | 52.294 | 34.651 | [5 empty] | 0 | 0.41 | 24 | 2.2453 | 2.0591 | 1.2046 | 1.0526 | 1.0064 | 44.8237
2006-04-13 | 18:35 | 0 | 18.877 | 0 | 3 | 0 | 30.595 | 31.195 | 29.871 | 30.207 | 17.718 | 23.92 | 15 | 0 | 0 | 58.509 | 56.154 | 48.678 | 21.657 | 0 | 0 | 52.28 | 34.706 | [5 empty] | 0 | 0.388 | 25 | 2.2284 | 2.043 | 1.2039 | 1.0526 | 0.99037 | 44.443
2006-04-13 | 18:36 | 0 | 18.844 | 0 | 2 | 0 | 30.563 | 30.972 | 29.67 | 30.129 | 17.512 | 23.768 | 14.993 | 0 | 0 | 58.434 | 56.124 | 48.762 | 21.647 | 0 | 0 | 52.203 | 34.629 | [5 empty] | 0 | 0.434 | 26 | 2.2304 | 2.0449 | 1.204 | 1.0526 | 0.99231 | 44.4893
2006-04-13 | 18:37 | 0 | 18.844 | 0 | 2 | 0 | 30.418 | 30.923 | 29.67 | 30.08 | 17.19 | 23.938 | 14.993 | 0 | 0 | 58.411 | 56.054 | 48.695 | 21.672 | 0 | 0 | 52.226 | 34.605 | [5 empty] | 0 | 0.338 | 27 | 2.2304 | 2.0449 | 1.204 | 1.0526 | 0.99231 | 44.4893
2006-04-13 | 18:38 | 0 | 18.819 | 1 | 2 | 0 | 38.552 | 30.754 | 29.381 | 29.886 | 25.07 | 23.962 | 14.993 | 0 | 0 | 58.434 | 56.077 | 48.625 | 21.647 | 0 | 0 | 52.226 | 34.534 | [5 empty] | 0 | 8.666 | 28 | 2.2304 | 2.0449 | 1.204 | 1.0526 | 0.99231 | 44.4893
2006-04-13 | 18:39 | 0 | 18.819 | 0 | 2 | 0 | 41.444 | 31.718 | 29.165 | 29.79 | 20.053 | 23.913 | 14.895 | 1 | 0 | 58.365 | 56.009 | 48.648 | 21.625 | 0 | 0 | 52.226 | 34.581 | [5 empty] | 0 | 11.654 | 29 | 2.259 | 2.0721 | 1.2052 | 1.0526 | 1.0194 | 45.1281
2006-04-13 | 18:40 | 0 | 18.771 | 0 | 2 | 0 | 33.266 | 43.298 | 28.947 | 29.405 | 18.155 | 23.866 | 14.721 | 0 | 0 | 58.297 | 55.937 | 48.669 | 21.576 | 0 | 0 | 52.133 | 34.51 | [5 empty] | 0 | 3.861 | 30 | 2.3096 | 2.1202 | 1.2072 | 1.0526 | 1.0676 | 46.2234
2006-04-13 | 18:41 | 0 | 18.801 | 0 | 2 | 0 | 31.024 | 36.349 | 28.856 | 29.266 | 17.914 | 24.016 | 14.925 | 0 | 0 | 58.279 | 56.058 | 48.606 | 21.63 | 0 | 0 | 52.161 | 34.514 | [5 empty] | 0 | 1.758 | 31 | 2.2502 | 2.0638 | 1.2048 | 1.0526 | 1.0111 | 44.9342
2006-04-13 | 18:42 | 0 | 18.776 | 0 | 2 | 0 | 30.229 | 32.277 | 28.736 | 29.05 | 17.766 | 24.016 | 14.877 | 0 | 0 | 58.279 | 56.012 | 48.606 | 21.63 | 0 | 0 | 52.137 | 34.562 | [5 empty] | 0 | 1.179 | 32 | 2.2642 | 2.077 | 1.2054 | 1.0526 | 1.0244 | 45.2437
2006-04-13 | 18:43 | 0 | 18.899 | 0 | 3 | 0 | 29.795 | 30.904 | 28.736 | 28.952 | 17.519 | 23.918 | 14.751 | 0 | 0 | 58.256 | 55.965 | 48.536 | 21.63 | 0 | 0 | 52.137 | 34.586 | [5 empty] | 0 | 0.843 | 33 | 2.3009 | 2.1119 | 1.2069 | 1.0526 | 1.0593 | 46.038
2006-04-13 | 18:44 | 0 | 18.751 | 0 | 2 | 0 | 29.459 | 30.423 | 28.665 | 28.856 | 17.172 | 23.847 | 14.802 | 0 | 0 | 58.256 | 55.965 | 48.468 | 21.606 | 0 | 0 | 52.137 | 34.514 | [5 empty] | 0 | 0.603 | 34 | 2.2861 | 2.0978 | 1.2063 | 1.0526 | 1.0452 | 45.7195
2006-04-13 | 18:45 | 0 | 18.801 | 0 | 2 | 0 | 29.339 | 30.014 | 28.712 | 28.881 | 17.396 | 23.798 | 14.9 | 0 | 0 | 58.256 | 55.942 | 48.487 | 21.576 | 0 | 0 | 52.063 | 34.51 | [5 empty] | 0 | 0.458 | 35 | 2.2575 | 2.0707 | 1.2051 | 1.0526 | 1.018 | 45.0959
2006-04-13 | 18:46 | 0 | 18.721 | 0 | 2 | 0 | 29.236 | 29.67 | 28.636 | 28.971 | 17.044 | 23.648 | 14.847 | 1 | 0 | 58.206 | 55.893 | 48.601 | 21.552 | 0 | 0 | 52.063 | 34.464 | [5 empty] | 0 | 0.265 | 36 | 2.273 | 2.0854 | 1.2057 | 1.0526 | 1.0327 | 45.4351
2006-04-13 | 18:47 | 0 | 18.751 | 0 | 2 | 0 | 29.17 | 29.506 | 28.64 | 28.905 | 17.049 | 23.678 | 14.975 | 0 | 0 | 58.212 | 55.921 | 48.606 | 21.581 | 0 | 0 | 52.067 | 34.469 | [5 empty] | 0 | 0.265 | 37 | 2.2357 | 2.0499 | 1.2042 | 1.0526 | 0.99729 | 44.6078
2006-04-13 | 18:48 | 0 | 18.771 | 0 | 2 | 0 | 29.141 | 29.381 | 28.658 | 28.9 | 17.019 | 23.722 | 14.822 | 0 | 0 | 58.185 | 55.893 | 48.44 | 21.576 | 0 | 0 | 52.063 | 34.44 | [5 empty] | 0 | 0.241 | 38 | 2.2802 | 2.0923 | 1.206 | 1.0526 | 1.0396 | 45.5935
2006-04-13 | 18:49 | 0 | 18.776 | 0 | 2 | 0 | 33.364 | 29.339 | 28.496 | 28.81 | 25.34 | 23.629 | 14.95 | 0 | 0 | 58.144 | 55.988 | 48.492 | 21.606 | 0 | 0 | 52.044 | 34.493 | [5 empty] | 0 | 4.554 | 39 | 2.243 | 2.0568 | 1.2045 | 1.0526 | 1.0042 | 44.7716
2006-04-13 | 18:50 | 0 | 18.746 | 1 | 2 | 0 | 42.336 | 29.646 | 28.393 | 28.682 | 20.662 | 23.528 | 14.92 | 0 | 0 | 58.139 | 55.799 | 48.44 | 21.601 | 0 | 0 | 52.016 | 34.464 | [5 empty] | 0 | 13.654 | 40 | 2.2517 | 2.0651 | 1.2049 | 1.0526 | 1.0125 | 44.9667
2006-04-13 | 18:51 | 0 | 18.721 | 0 | 2 | 0 | 32.936 | 41.982 | 28.103 | 28.636 | 18.671 | 23.503 | 14.869 | 0 | 0 | 58.139 | 55.823 | 48.508 | 21.576 | 0 | 0 | 52.016 | 34.486 | [5 empty] | 0 | 4.3 | 41 | 2.2665 | 2.0793 | 1.2055 | 1.0526 | 1.0266 | 45.2949
2006-04-13 | 18:52 | 0 | 18.751 | 0 | 3 | 0 | 30.229 | 36.301 | 28.111 | 28.542 | 17.295 | 23.557 | 14.776 | 0 | 0 | 58.144 | 55.874 | 48.515 | 21.606 | 0 | 0 | 52.044 | 34.493 | [5 empty] | 0 | 1.687 | 42 | 2.2936 | 2.105 | 1.2066 | 1.0526 | 1.0524 | 45.8824
2006-04-13 | 18:53 | 0 | 18.746 | 0 | 2 | 0 | 29.285 | 31.428 | 28.057 | 28.297 | 17.414 | 23.408 | 14.869 | 1 | 0 | 58.117 | 55.799 | 48.487 | 21.576 | 0 | 0 | 52.039 | 34.486 | [5 empty] | 0 | 0.988 | 43 | 2.2665 | 2.0793 | 1.2055 | 1.0526 | 1.0266 | 45.2949
2006-04-13 | 18:54 | 0 | 18.721 | 0 | 2 | 0 | 28.876 | 29.96 | 28.008 | 28.177 | 18.206 | 23.503 | 14.822 | 0 | 0 | 58.139 | 55.823 | 48.37 | 21.576 | 0 | 0 | 52.039 | 34.464 | [5 empty] | 0 | 0.699 | 44 | 2.2802 | 2.0923 | 1.206 | 1.0526 | 1.0396 | 45.5935
2006-04-13 | 18:55 | 0 | 18.751 | 0 | 2 | 0 | 28.761 | 29.506 | 27.991 | 28.231 | 18.087 | 23.437 | 14.802 | 0 | 0 | 58.144 | 55.851 | 48.536 | 21.63 | 0 | 0 | 52.044 | 34.514 | [5 empty] | 0 | 0.53 | 45 | 2.2861 | 2.0978 | 1.2063 | 1.0526 | 1.0452 | 45.7195
2006-04-13 | 18:56 | 0 | 18.696 | 0 | 2 | 0 | 28.562 | 29.116 | 28.057 | 28.226 | 17.909 | 23.312 | 14.721 | 0 | 0 | 58.094 | 55.778 | 48.487 | 21.576 | 0 | 0 | 51.995 | 34.486 | [5 empty] | 0 | 0.336 | 46 | 2.3096 | 2.1202 | 1.2072 | 1.0526 | 1.0676 | 46.2234
2006-04-13 | 18:57 | 0 | 18.721 | 0 | 2 | 0 | 28.442 | 28.876 | 28.081 | 28.177 | 17.265 | 23.408 | 14.575 | 0 | 0 | 58.073 | 55.823 | 48.326 | 21.576 | 0 | 0 | 51.995 | 34.51 | [5 empty] | 0 | 0.265 | 47 | 2.3522 | 2.1606 | 1.2089 | 1.0526 | 1.108 | 47.106
2006-04-13 | 18:58 | 0 | 18.696 | 0 | 2 | 0 | 28.466 | 28.731 | 28.103 | 28.273 | 16.946 | 23.288 | 14.598 | 0 | 0 | 58.073 | 55.778 | 48.464 | 21.576 | 0 | 0 | 51.995 | 34.534 | [5 empty] | 0 | 0.193 | 48 | 2.3455 | 2.1543 | 1.2087 | 1.0526 | 1.1016 | 46.9691
2006-04-13 | 18:59 | 0 | 18.721 | 0 | 2 | 0 | 28.393 | 28.636 | 28.152 | 28.297 | 16.845 | 23.383 | 14.427 | 0 | 0 | 58.094 | 55.755 | 48.349 | 21.53 | 0 | 0 | 52.016 | 34.534 | [5 empty] | 0 | 0.096 | 49 | 2.3953 | 2.2016 | 1.2107 | 1.0526 | 1.149 | 47.9687
2006-04-13 | 19:00 | 0 | 18.683 | 0 | 3 | 0 | 29.852 | 28.672 | 27.924 | 28.214 | 25.71 | 23.349 | 14.314 | 0 | 0 | 58.087 | 55.792 | 48.387 | 21.613 | 0 | 0 | 52.009 | 34.524 | [5 empty] | 0 | 1.638 | 50 | 2.4282 | 2.2329 | 1.212 | 1.0526 | 1.1803 | 48.6068
2006-04-13 | 19:01 | 1 | 18.759 | 1 | 2 | 0 | 44.718 | 28.743 | 27.853 | 28.094 | 25.877 | 23.325 | 14.339 | 0 | 0 | 58.087 | 55.769 | 48.363 | 21.613 | 0 | 0 | 52.009 | 34.548 | [5 empty] | 18.759 | 16.624 | 51 | 2.4209 | 2.226 | 1.2117 | 1.0526 | 1.1733 | 48.4672
2006-04-13 | 19:02 | 0 | 18.754 | 0 | 2 | 0 | 46.386 | 41.286 | 27.704 | 27.944 | 26.09 | 23.246 | 14.261 | 1 | 0 | 58.06 | 55.764 | 48.426 | 21.777 | 0 | 0 | 52.095 | 34.636 | [5 empty] | 0 | 18.442 | 52 | 2.4436 | 2.2476 | 1.2127 | 1.0526 | 1.1949 | 48.9002
2006-04-13 | 19:03 | 0 | 18.728 | 0 | 3 | 0 | 45.973 | 45.698 | 27.535 | 27.92 | 25.632 | 23.222 | 14.211 | 2 | 0 | 58.06 | 55.811 | 48.289 | 21.608 | 0 | 0 | 51.958 | 34.471 | [5 empty] | 0 | 18.053 | 53 | 2.4582 | 2.2614 | 1.2132 | 1.0526 | 1.2088 | 49.1736
2006-04-13 | 19:04 | 0 | 18.784 | 0 | 2 | 0 | 45.887 | 46.025 | 27.613 | 27.829 | 26.191 | 23.251 | 14.314 | 1 | 0 | 58.064 | 55.769 | 48.454 | 21.613 | 0 | 0 | 51.962 | 34.5 | [5 empty] | 0 | 18.058 | 54 | 2.4282 | 2.2329 | 1.212 | 1.0526 | 1.1803 | 48.6068
2006-04-13 | 19:05 | 0 | 18.754 | 0 | 2 | 0 | 46.34 | 45.745 | 27.824 | 27.655 | 26.112 | 23.295 | 14.161 | 1 | 0 | 58.06 | 55.764 | 48.473 | 21.682 | 0 | 0 | 52.028 | 34.471 | [5 empty] | 0 | 18.685 | 55 | 2.4727 | 2.2752 | 1.2138 | 1.0526 | 1.2226 | 49.4437
2006-04-13 | 19:06 | 0 | 18.754 | 0 | 2 | 1 | 47.166 | 46.064 | 27.895 | 27.728 | 26.186 | 23.32 | 14.161 | 1 | 0 | 58.105 | 55.764 | 48.312 | 21.584 | 0 | 0 | 51.958 | 34.424 | [5 empty] | 0 | 19.438 | 56 | 2.4727 | 2.2752 | 1.2138 | 1.0526 | 1.2226 | 49.4437
2006-04-13 | 19:07 | 1 | 18.759 | 0 | 2 | 0 | 47.493 | 46.851 | 28.167 | 27.902 | 26.215 | 23.396 | 14.166 | 2 | 0 | 58.155 | 55.816 | 48.317 | 21.613 | 0 | 0 | 52.009 | 34.476 | [5 empty] | 18.759 | 19.591 | 0 | 2.4713 | 2.2739 | 1.2138 | 1.0526 | 1.2212 | 49.4169
2006-04-13 | 19:08 | 0 | 18.877 | 0 | 2 | 0 | 47.831 | 47.556 | 28.403 | 28.04 | 26.306 | 23.222 | 14.236 | 1 | 0 | 58.151 | 55.788 | 48.473 | 21.559 | 0 | 0 | 51.934 | 34.519 | [5 empty] | 0 | 19.791 | 1 | 2.4509 | 2.2545 | 1.2129 | 1.0526 | 1.2018 | 49.0373
2006-04-13 | 19:09 | 0 | 18.703 | 0 | 2 | 0 | 47.969 | 47.717 | 28.643 | 28.305 | 26.426 | 23.271 | 14.261 | 1 | 0 | 58.128 | 55.834 | 48.426 | 21.559 | 0 | 0 | 51.934 | 34.471 | [5 empty] | 0 | 19.664 | 2 | 2.4436 | 2.2476 | 1.2127 | 1.0526 | 1.1949 | 48.9002
2006-04-13 | 19:10 | 0 | 18.728 | 0 | 2 | 0 | 47.992 | 47.992 | 29.003 | 28.692 | 26.716 | 23.344 | 14.334 | 2 | 0 | 58.194 | 55.855 | 48.359 | 21.584 | 0 | 0 | 51.958 | 34.471 | [5 empty] | 0 | 19.3 | 3 | 2.4223 | 2.2273 | 1.2118 | 1.0526 | 1.1747 | 48.4952
2006-04-13 | 19:11 | 0 | 18.728 | 1 | 3 | 0 | 48.382 | 47.992 | 29.557 | 29.101 | 26.885 | 23.199 | 14.309 | 1 | 0 | 58.171 | 55.855 | 48.45 | 21.584 | 0 | 0 | 51.934 | 34.495 | [5 empty] | 0 | 19.281 | 4 | 2.4296 | 2.2343 | 1.2121 | 1.0526 | 1.1816 | 48.6347
2006-04-13 | 19:12 | 1 | 18.754 | 0 | 2 | 0 | 48.426 | 48.335 | 30.641 | 29.486 | 27.029 | 23.32 | 14.261 | 1 | 0 | 58.263 | 55.855 | 48.426 | 21.584 | 0 | 0 | 51.958 | 34.519 | [5 empty] | 18.754 | 18.94 | 5 | 2.4436 | 2.2476 | 1.2127 | 1.0526 | 1.1949 | 48.9002
2006-04-13 | 19:13 | 0 | 18.776 | 0 | 2 | 0 | 48.839 | 48.496 | 31.509 | 30.401 | 27.414 | 23.199 | 14.186 | 1 | 0 | 58.217 | 55.811 | 48.45 | 21.657 | 0 | 0 | 51.913 | 34.613 | [5 empty] | 0 | 18.438 | 6 | 2.4654 | 2.2683 | 1.2135 | 1.0526 | 1.2157 | 49.3091
2006-04-13 | 19:14 | 0 | 18.925 | 0 | 2 | 0 | 42.65 | 48.793 | 32.304 | 31.46 | 22.91 | 23.222 | 14.161 | 1 | 0 | 58.217 | 55.834 | 48.473 | 21.584 | 0 | 0 | 51.913 | 34.495 | [5 empty] | 0 | 11.19 | 7 | 2.4727 | 2.2752 | 1.2138 | 1.0526 | 1.2226 | 49.4437
2006-04-13 | 19:15 | 0 | 18.746 | 0 | 2 | 0 | 35.266 | 47.528 | 32.845 | 32.394 | 20.399 | 23.192 | 14.13 | 1 | 0 | 58.235 | 55.783 | 48.468 | 21.579 | 0 | 0 | 51.885 | 34.443 | [5 empty] | 0 | 2.872 | 8 | 2.4817 | 2.2838 | 1.2142 | 1.0526 | 1.2312 | 49.6096
2006-04-13 | 19:16 | 0 | 18.746 | 0 | 2 | 0 | 33.833 | 38.344 | 33.338 | 32.938 | 19.292 | 23.192 | 14.032 | 0 | 0 | 58.235 | 55.806 | 48.536 | 21.53 | 0 | 0 | 51.885 | 34.491 | [5 empty] | 0 | 0.895 | 9 | 2.5103 | 2.3109 | 1.2154 | 1.0526 | 1.2583 | 50.1263
2006-04-13 | 19:17 | 0 | 18.801 | 0 | 2 | 0 | 33.79 | 34.988 | 33.625 | 33.531 | 18.359 | 23.271 | 14.186 | 0 | 0 | 58.285 | 55.811 | 48.52 | 21.559 | 0 | 0 | 51.89 | 34.543 | [5 empty] | 0 | 0.259 | 10 | 2.4654 | 2.2683 | 1.2135 | 1.0526 | 1.2157 | 49.3091
2006-04-13 | 19:18 | 0 | 18.801 | 0 | 3 | 0 | 33.931 | 34.354 | 33.955 | 33.79 | 18.384 | 23.32 | 14.236 | 0 | 0 | 58.306 | 55.855 | 48.564 | 21.559 | 0 | 0 | 51.843 | 34.565 | [5 empty] | 0 | 0.141 | 11 | 2.4509 | 2.2545 | 1.2129 | 1.0526 | 1.2018 | 49.0373
2006-04-13 | 19:19 | 0 | 18.746 | 0 | 2 | 0 | 34.115 | 34.325 | 33.857 | 34.184 | 18.108 | 23.217 | 14.181 | 0 | 0 | 58.279 | 55.806 | 48.513 | 21.53 | 0 | 0 | 51.815 | 34.514 | [5 empty] | 0 | -0.069 | 12 | 2.4669 | 2.2697 | 1.2136 | 1.0526 | 1.2171 | 49.3361
2006-04-13 | 19:20 | 0 | 18.771 | 0 | 2 | 0 | 34.278 | 34.395 | 33.103 | 34.232 | 18.009 | 23.266 | 14.156 | 0 | 0 | 58.258 | 55.806 | 48.468 | 21.53 | 0 | 0 | 51.815 | 34.467 | [5 empty] | 0 | 0.046 | 13 | 2.4742 | 2.2766 | 1.2139 | 1.0526 | 1.224 | 49.4706
2006-04-13 | 19:21 | 0 | 18.796 | 0 | 3 | 0 | 34.349 | 34.608 | 32.059 | 33.503 | 18.035 | 23.266 | 14.181 | 0 | 0 | 58.279 | 55.806 | 48.445 | 21.554 | 0 | 0 | 51.93 | 34.56 | [5 empty] | 0 | 0.846 | 14 | 2.4669 | 2.2697 | 1.2136 | 1.0526 | 1.2171 | 49.3361
2006-04-13 | 19:22 | 0 | 18.771 | 1 | 2 | 0 | 34.091 | 34.677 | 31.409 | 32.468 | 18.009 | 23.29 | 14.156 | 1 | 0 | 58.235 | 55.827 | 48.583 | 21.554 | 0 | 0 | 51.769 | 34.467 | [5 empty] | 0 | 1.623 | 15 | 2.4742 | 2.2766 | 1.2139 | 1.0526 | 1.224 | 49.4706
2006-04-13 | 19:23 | 0 | 18.796 | 0 | 3 | 0 | 33.175 | 34.443 | 31.046 | 31.794 | 17.836 | 23.29 | 13.982 | 0 | 0 | 58.235 | 55.76 | 48.536 | 21.508 | 0 | 0 | 51.839 | 34.536 | [5 empty] | 0 | 1.381 | 16 | 2.5248 | 2.3248 | 1.2159 | 1.0526 | 1.2722 | 50.3854
2006-04-13 | 19:24 | 0 | 18.771 | 0 | 2 | 0 | 43.162 | 33.692 | 30.685 | 31.335 | 25.651 | 23.17 | 13.834 | 0 | 0 | 58.19 | 55.783 | 48.513 | 21.53 | 0 | 0 | 51.792 | 34.514 | [5 empty] | 0 | 11.827 | 17 | 2.5679 | 2.3657 | 1.2177 | 1.0526 | 1.3131 | 51.1351
2006-04-13 | 19:25 | 0 | 18.771 | 0 | 3 | 0 | 46.977 | 37.756 | 30.467 | 31.07 | 25.963 | 23.17 | 13.859 | 0 | 0 | 58.167 | 55.736 | 48.468 | 21.53 | 0 | 0 | 51.792 | 34.467 | [5 empty] | 0 | 15.907 | 18 | 2.5607 | 2.3588 | 1.2174 | 1.0526 | 1.3062 | 51.0102
2006-04-13 | 19:26 | 0 | 18.796 | 0 | 2 | 0 | 47.367 | 46.335 | 30.396 | 30.757 | 26.421 | 23.241 | 13.736 | 1 | 0 | 58.167 | 55.783 | 48.422 | 21.53 | 0 | 0 | 51.792 | 34.443 | [5 empty] | 0 | 16.61 | 19 | 2.5965 | 2.3929 | 1.2188 | 1.0526 | 1.3402 | 51.6178
2006-04-13 | 19:27 | 1 | 18.796 | 0 | 2 | 0 | 47.712 | 47.299 | 30.3 | 30.565 | 26.902 | 23.315 | 13.786 | 1 | 0 | 58.212 | 55.736 | 48.422 | 21.53 | 0 | 0 | 51.792 | 34.491 | [5 empty] | 18.796 | 17.147 | 20 | 2.5819 | 2.379 | 1.2183 | 1.0526 | 1.3264 | 51.3728
2006-04-13 | 19:28 | 0 | 18.796 | 0 | 3 | 0 | 48.468 | 47.619 | 30.036 | 30.372 | 27.096 | 23.192 | 13.711 | 2 | 0 | 58.19 | 55.736 | 48.422 | 21.554 | 0 | 0 | 51.769 | 34.491 | [5 empty] | 0 | 18.096 | 21 | 2.6038 | 2.3998 | 1.2191 | 1.0526 | 1.3472 | 51.7392
2006-04-13 | 19:29 | 0 | 18.796 | 0 | 2 | 0 | 49.019 | 48.193 | 30.107 | 30.202 | 27.167 | 23.29 | 13.685 | 1 | 0 | 58.167 | 55.76 | 48.422 | 21.508 | 0 | 0 | 51.769 | 34.491 | [5 empty] | 0 | 18.817 | 22 | 2.6113 | 2.407 | 1.2194 | 1.0526 | 1.3544 | 51.8648
2006-04-13 | 19:30 | 0 | 18.796 | 0 | 2 | 0 | 42.504 | 48.972 | 30.323 | 30.107 | 23.915 | 23.217 | 13.786 | 1 | 0 | 58.167 | 55.713 | 48.398 | 21.483 | 0 | 0 | 51.769 | 34.491 | [5 empty] | 0 | 12.397 | 23 | 2.5819 | 2.379 | 1.2183 | 1.0526 | 1.3264 | 51.3728
2006-04-13 | 19:31 | 0 | 18.821 | 0 | 2 | 0 | 34.608 | 47.619 | 30.71 | 30.347 | 21.169 | 23.192 | 13.663 | 0 | 0 | 58.144 | 55.783 | 48.398 | 21.53 | 0 | 0 | 51.769 | 34.491 | [5 empty] | 0 | 4.261 | 24 | 2.6177 | 2.4131 | 1.2197 | 1.0526 | 1.3605 | 51.9705
2006-04-13 | 19:32 | 0 | 18.796 | 1 | 2 | 0 | 32.468 | 38.134 | 31.095 | 30.636 | 20.081 | 23.315 | 13.859 | 0 | 0 | 58.123 | 55.783 | 48.445 | 21.554 | 0 | 0 | 51.792 | 34.467 | [5 empty] | 0 | 1.832 | 25 | 2.5607 | 2.3588 | 1.2174 | 1.0526 | 1.3062 | 51.0102
2006-04-13 | 19:33 | 0 | 18.771 | 0 | 2 | 0 | 31.914 | 33.857 | 31.335 | 31.07 | 18.97 | 23.217 | 13.685 | 0 | 0 | 58.144 | 55.76 | 48.468 | 21.554 | 0 | 0 | 51.906 | 34.632 | [5 empty] | 0 | 0.844 | 26 | 2.6113 | 2.407 | 1.2194 | 1.0526 | 1.3544 | 51.8648
2006-04-13 | 19:34 | 0 | 18.821 | 0 | 2 | 0 | 31.818 | 32.656 | 31.696 | 31.384 | 18.525 | 23.217 | 13.711 | 0 | 0 | 58.167 | 55.783 | 48.445 | 21.53 | 0 | 0 | 51.769 | 34.443 | [5 empty] | 0 | 0.434 | 27 | 2.6038 | 2.3998 | 1.2191 | 1.0526 | 1.3472 | 51.7392
2006-04-13 | 19:35 | 0 | 18.847 | 0 | 3 | 0 | 31.914 | 32.274 | 32.108 | 31.84 | 17.909 | 23.315 | 13.811 | 1 | 0 | 58.212 | 55.806 | 48.422 | 21.53 | 0 | 0 | 51.792 | 34.443 | [5 empty] | 0 | 0.074 | 28 | 2.5746 | 2.3721 | 1.218 | 1.0526 | 1.3195 | 51.2493
2006-04-13 | 19:36 | 0 | 18.821 | 0 | 2 | 0 | 32.059 | 32.299 | 32.083 | 32.179 | 17.59 | 23.192 | 13.786 | 0 | 0 | 58.167 | 55.713 | 48.536 | 21.508 | 0 | 0 | 51.724 | 34.419 | [5 empty] | 0 | -0.12 | 29 | 2.5819 | 2.379 | 1.2183 | 1.0526 | 1.3264 | 51.3728
2006-04-13 | 19:37 | 0 | 18.821 | 0 | 2 | 0 | 32.419 | 32.348 | 31.889 | 32.394 | 17.293 | 23.266 | 13.711 | 0 | 0 | 58.167 | 55.783 | 48.468 | 21.483 | 0 | 0 | 51.701 | 34.419 | [5 empty] | 0 | 0.025 | 30 | 2.6038 | 2.3998 | 1.2191 | 1.0526 | 1.3472 | 51.7392
2006-04-13 | 19:38 | 0 | 18.821 | 0 | 3 | 0 | 32.586 | 32.586 | 31.504 | 32.13 | 16.873 | 23.17 | 13.711 | 0 | 0 | 58.144 | 55.736 | 48.492 | 21.508 | 0 | 0 | 51.678 | 34.395 | [5 empty] | 0 | 0.456 | 31 | 2.6038 | 2.3998 | 1.2191 | 1.0526 | 1.3472 | 51.7392
2006-04-13 | 19:39 | 0 | 18.847 | 0 | 2 | 0 | 32.493 | 32.869 | 31.264 | 31.938 | 17.094 | 23.29 | 13.663 | 0 | 0 | 58.123 | 55.713 | 48.354 | 21.508 | 0 | 0 | 51.678 | 34.373 | [5 empty] | 0 | 0.555 | 32 | 2.6177 | 2.4131 | 1.2197 | 1.0526 | 1.3605 | 51.9705
2006-04-13 | 19:40 | 0 | 18.862 | 0 | 2 | 0 | 43.035 | 32.835 | 30.965 | 31.568 | 24.725 | 23.256 | 13.751 | 0 | 0 | 58.158 | 55.683 | 48.345 | 21.522 | 0 | 0 | 51.715 | 34.388 | [5 empty] | 0 | 11.467 | 33 | 2.5921 | 2.3887 | 1.2187 | 1.0526 | 1.3361 | 51.5446
2006-04-13 | 19:41 | 0 | 18.837 | 0 | 2 | 0 | 40.707 | 35.773 | 30.651 | 31.279 | 21.135 | 23.16 | 13.678 | 0 | 0 | 58.091 | 55.659 | 48.506 | 21.522 | 0 | 0 | 51.692 | 34.433 | [5 empty] | 0 | 9.428 | 34 | 2.6134 | 2.4089 | 1.2195 | 1.0526 | 1.3563 | 51.8985
2006-04-13 | 19:42 | 0 | 18.862 | 0 | 3 | 0 | 34.175 | 44.068 | 30.482 | 30.916 | 18.761 | 23.136 | 13.628 | 0 | 0 | 58.046 | 55.613 | 48.389 | 21.522 | 0 | 0 | 51.715 | 34.409 | [5 empty] | 0 | 3.259 | 35 | 2.6279 | 2.4228 | 1.2201 | 1.0526 | 1.3701 | 52.1376
2006-04-13 | 19:43 | 0 | 18.837 | 0 | 2 | 0 | 32.289 | 36.502 | 30.337 | 30.749 | 18.025 | 23.16 | 13.678 | 1 | 0 | 58.023 | 55.589 | 48.389 | 21.522 | 0 | 0 | 51.692 | 34.457 | [5 empty] | 0 | 1.54 | 36 | 2.6134 | 2.4089 | 1.2195 | 1.0526 | 1.3563 | 51.8985
2006-04-13 | 19:44 | 0 | 18.829 | 1 | 2 | 0 | 31.536 | 33.299 | 30.234 | 30.499 | 17.25 | 23.273 | 13.545 | 0 | 0 | 57.993 | 55.582 | 48.338 | 21.466 | 0 | 0 | 51.661 | 34.378 | [5 empty] | 0 | 1.037 | 37 | 2.6521 | 2.4457 | 1.2211 | 1.0526 | 1.3931 | 52.5287
2006-04-13 | 19:45 | 0 | 18.96 | 0 | 2 | 0 | 31.159 | 32.289 | 30.17 | 30.435 | 17.084 | 23.329 | 13.479 | 0 | 0 | 58.046 | 55.636 | 48.298 | 21.544 | 0 | 0 | 51.668 | 34.409 | [5 empty] | 0 | 0.724 | 38 | 2.6713 | 2.464 | 1.2219 | 1.0526 | 1.4114 | 52.8347
2006-04-13 | 19:46 | 0 | 18.862 | 0 | 2 | 0 | 30.965 | 31.615 | 30.217 | 30.291 | 16.592 | 23.305 | 13.53 | 0 | 0 | 58.046 | 55.706 | 48.345 | 21.522 | 0 | 0 | 51.647 | 34.388 | [5 empty] | 0 | 0.674 | 39 | 2.6565 | 2.4499 | 1.2213 | 1.0526 | 1.3973 | 52.5987
2006-04-13 | 19:47 | 0 | 18.837 | 0 | 2 | 0 | 30.749 | 31.374 | 30.266 | 30.291 | 16.443 | 23.376 | 13.454 | 0 | 0 | 57.98 | 55.613 | 48.321 | 21.522 | 0 | 0 | 51.647 | 34.388 | [5 empty] | 0 | 0.458 | 40 | 2.6786 | 2.4709 | 1.2222 | 1.0526 | 1.4183 | 52.9494
2006-04-13 | 19:48 | 0 | 18.887 | 0 | 2 | 0 | 30.627 | 31.11 | 30.315 | 30.291 | 16.32 | 23.305 | 13.479 | 0 | 0 | 58.069 | 55.613 | 48.321 | 21.522 | 0 | 0 | 51.647 | 34.409 | [5 empty] | 0 | 0.336 | 41 | 2.6713 | 2.464 | 1.2219 | 1.0526 | 1.4114 | 52.8347
2006-04-13 | 19:49 | 0 | 18.779 | 0 | 2 | 0 | 30.548 | 30.958 | 29.994 | 30.259 | 16.089 | 23.199 | 13.273 | 0 | 0 | 57.927 | 55.559 | 48.314 | 21.512 | 0 | 0 | 51.594 | 34.309 | [5 empty] | 0 | 0.289 | 42 | 2.7313 | 2.521 | 1.2243 | 1.0526 | 1.4684 | 53.762
2006-04-13 | 19:50 | 0 | 18.862 | 0 | 2 | 0 | 30.482 | 30.891 | 29.928 | 30.217 | 16.023 | 23.231 | 13.356 | 0 | 0 | 57.934 | 55.545 | 48.251 | 21.498 | 0 | 0 | 51.624 | 34.34 | [5 empty] | 0 | 0.265 | 43 | 2.7071 | 2.4981 | 1.2233 | 1.0526 | 1.4454 | 53.3933
2006-04-13 | 19:51 | 1 | 18.837 | 0 | 2 | 0 | 37.89 | 30.7 | 29.761 | 30.097 | 24.099 | 23.401 | 13.306 | 0 | 0 | 57.934 | 55.568 | 48.298 | 21.522 | 0 | 0 | 51.624 | 34.364 | [5 empty] | 18.837 | 7.793 | 44 | 2.7217 | 2.5119 | 1.2239 | 1.0526 | 1.4593 | 53.6162
2006-04-13 | 19:52 | 0 | 18.862 | 0 | 2 | 0 | 42.401 | 31.519 | 29.447 | 29.952 | 20.774 | 23.231 | 13.331 | 0 | 0 | 57.934 | 55.568 | 48.412 | 21.498 | 0 | 0 | 51.601 | 34.364 | [5 empty] | 0 | 12.449 | 45 | 2.7144 | 2.505 | 1.2236 | 1.0526 | 1.4523 | 53.505
2006-04-13 | 19:53 | 0 | 18.862 | 0 | 3 | 0 | 33.682 | 43.905 | 29.231 | 29.736 | 18.688 | 23.231 | 13.208 | 1 | 0 | 57.868 | 55.475 | 48.251 | 21.522 | 0 | 0 | 51.577 | 34.409 | [5 empty] | 0 | 3.946 | 46 | 2.7502 | 2.539 | 1.2251 | 1.0526 | 1.4864 | 54.0462
2006-04-13 | 19:54 | 0 | 18.829 | 0 | 2 | 0 | 31.173 | 37.012 | 29.222 | 29.391 | 17.424 | 23.32 | 13.15 | 0 | 0 | 57.882 | 55.468 | 48.221 | 21.466 | 0 | 0 | 51.57 | 34.357 | [5 empty] | 0 | 1.782 | 47 | 2.7671 | 2.5551 | 1.2258 | 1.0526 | 1.5024 | 54.2965
2006-04-13 | 19:55 | 0 | 18.887 | 1 | 2 | 0 | 30.337 | 32.625 | 29.158 | 29.253 | 16.863 | 23.231 | 13.11 | 0 | 0 | 57.888 | 55.498 | 48.207 | 21.522 | 0 | 0 | 51.577 | 34.409 | [5 empty] | 0 | 1.084 | 48 | 2.7788 | 2.5662 | 1.2262 | 1.0526 | 1.5135 | 54.4673
2006-04-13 | 19:56 | 0 | 18.887 | 0 | 2 | 0 | 29.977 | 31.159 | 29.087 | 29.182 | 16.566 | 23.231 | 13.157 | 0 | 0 | 57.868 | 55.498 | 48.275 | 21.522 | 0 | 0 | 51.577 | 34.409 | [5 empty] | 0 | 0.795 | 49 | 2.7651 | 2.5531 | 1.2257 | 1.0526 | 1.5005 | 54.2664
2006-04-13 | 19:57 | 0 | 18.887 | 0 | 2 | 0 | 29.663 | 30.531 | 29.087 | 29.038 | 16.642 | 23.28 | 13.183 | 0 | 0 | 57.845 | 55.498 | 48.251 | 21.498 | 0 | 0 | 51.554 | 34.34 | [5 empty] | 0 | 0.625 | 50 | 2.7575 | 2.5459 | 1.2254 | 1.0526 | 1.4933 | 54.1544
2006-04-13 | 19:58 | 0 | 18.862 | 0 | 2 | 0 | 29.496 | 30.146 | 29.133 | 29.133 | 16.418 | 23.256 | 13.208 | 0 | 0 | 57.822 | 55.452 | 48.207 | 21.473 | 0 | 0 | 51.554 | 34.388 | [5 empty] | 0 | 0.363 | 51 | 2.7502 | 2.539 | 1.2251 | 1.0526 | 1.4864 | 54.0462
2006-04-13 | 19:59 | 0 | 18.862 | 0 | 2 | 0 | 29.374 | 29.952 | 29.182 | 29.231 | 16.69 | 23.231 | 13.233 | 0 | 0 | 57.822 | 55.407 | 48.321 | 21.522 | 0 | 0 | 51.577 | 34.388 | [5 empty] | 0 | 0.143 | 52 | 2.743 | 2.5321 | 1.2248 | 1.0526 | 1.4795 | 53.9373
2006-04-13 | 20:00 | 0 | 18.887 | 0 | 2 | 0 | 29.398 | 29.761 | 29.231 | 29.253 | 16.468 | 23.305 | 13.208 | 0 | 0 | 57.845 | 55.498 | 48.275 | 21.544 | 0 | 0 | 51.554 | 34.409 | [5 empty] | 0 | 0.145 | 53 | 2.7502 | 2.539 | 1.2251 | 1.0526 | 1.4864 | 54.0462
2006-04-13 | 20:01 | 0 | 18.909 | 0 | 2 | 0 | 29.472 | 29.616 | 29.133 | 29.447 | 16.566 | 23.256 | 13.306 | 0 | 0 | 57.845 | 55.452 | 48.207 | 21.544 | 0 | 0 | 51.601 | 34.409 | [5 empty] | 0 | 0.025 | 54 | 2.7217 | 2.5119 | 1.2239 | 1.0526 | 1.4593 | 53.6162
2006-04-13 | 20:02 | 0 | 18.862 | 0 | 3 | 0 | 33.118 | 29.567 | 28.918 | 29.253 | 24.989 | 23.305 | 13.233 | 0 | 0 | 57.888 | 55.498 | 48.23 | 21.498 | 0 | 0 | 51.577 | 34.409 | [5 empty] | 0 | 3.865 | 55 | 2.743 | 2.5321 | 1.2248 | 1.0526 | 1.4795 | 53.9373
2006-04-13 | 20:03 | 0 | 18.877 | 0 | 2 | 1 | 46.503 | 30.065 | 28.741 | 29.077 | 25.176 | 23.224 | 13.273 | 1 | 0 | 57.793 | 55.468 | 48.153 | 21.512 | 0 | 0 | 51.547 | 34.402 | [5 empty] | 0 | 17.426 | 56 | 2.7313 | 2.521 | 1.2243 | 1.0526 | 1.4684 | 53.762
2006-04-13 | 20:04 | 0 | 18.887 | 0 | 2 | 0 | 47.588 | 43.389 | 28.459 | 28.918 | 25.399 | 23.28 | 13.183 | 1 | 0 | 57.911 | 55.545 | 48.184 | 21.522 | 0 | 0 | 51.554 | 34.409 | [5 empty] | 0 | 18.67 | 0 | 2.7575 | 2.5459 | 1.2254 | 1.0526 | 1.4933 | 54.1544
2006-04-13 | 20:05 | 0 | 18.854 | 0 | 2 | 0 | 47.283 | 47.098 | 28.403 | 28.692 | 25.49 | 23.369 | 13.225 | 1 | 0 | 57.815 | 55.421 | 48.107 | 21.512 | 0 | 0 | 51.524 | 34.402 | [5 empty] | 0 | 18.591 | 1 | 2.7453 | 2.5343 | 1.7512 | 1.5789 | 0.95537 | 34.8006
2006-04-13 | 20:06 | 1 | 18.877 | 1 | 2 | 0 | 47.672 | 47.374 | 28.427 | 28.523 | 26.309 | 23.175 | 13.125 | 2 | 0 | 57.77 | 55.4 | 48.086 | 21.537 | 0 | 0 | 51.5 | 34.402 | [5 empty] | 18.877 | 19.149 | 2 | 2.7744 | 2.562 | 1.7524 | 1.5789 | 0.98305 | 35.433
2006-04-13 | 20:07 | 0 | 18.887 | 0 | 3 | 0 | 48.23 | 47.427 | 28.533 | 28.434 | 26.316 | 23.231 | 13.11 | 1 | 0 | 57.822 | 55.475 | 48.116 | 21.569 | 0 | 0 | 51.531 | 34.409 | [5 empty] | 0 | 19.796 | 3 | 2.7788 | 2.5662 | 1.7525 | 1.5789 | 0.9872 | 35.5267
2006-04-13 | 20:08 | 0 | 18.877 | 0 | 2 | 0 | 48.359 | 48.039 | 28.692 | 28.523 | 26.139 | 23.175 | 13.077 | 1 | 0 | 57.77 | 55.377 | 48.177 | 21.512 | 0 | 0 | 51.479 | 34.378 | [5 empty] | 0 | 19.836 | 4 | 2.7884 | 2.5753 | 1.7529 | 1.5789 | 0.99634 | 35.7319
2006-04-13 | 20:09 | 0 | 18.854 | 0 | 2 | 0 | 48.818 | 48.382 | 29.03 | 28.645 | 26.331 | 23.199 | 13.002 | 1 | 0 | 57.815 | 55.4 | 48.177 | 21.512 | 0 | 0 | 51.456 | 34.357 | [5 empty] | 0 | 20.173 | 5 | 2.8102 | 2.596 | 1.7538 | 1.5789 | 1.0171 | 36.1929
2006-04-13 | 20:10 | 0 | 18.887 | 0 | 2 | 0 | 49.262 | 48.62 | 29.447 | 29.013 | 26.242 | 23.28 | 13.034 | 2 | 0 | 57.934 | 55.522 | 48.275 | 21.498 | 0 | 0 | 51.463 | 34.409 | [5 empty] | 0 | 20.249 | 6 | 2.8009 | 2.5872 | 1.7534 | 1.5789 | 1.0082 | 35.9971
2006-04-13 | 20:11 | 1 | 18.935 | 0 | 2 | 0 | 49.537 | 49.306 | 29.761 | 29.423 | 26.581 | 23.185 | 13.132 | 2 | 0 | 57.868 | 55.452 | 48.23 | 21.569 | 0 | 0 | 51.51 | 34.409 | [5 empty] | 18.935 | 20.114 | 7 | 2.7724 | 2.5601 | 1.7523 | 1.5789 | 0.98112 | 35.3891
2006-04-13 | 20:12 | 0 | 18.877 | 0 | 2 | 0 | 49.621 | 49.437 | 30.305 | 29.609 | 26.765 | 23.248 | 12.954 | 1 | 0 | 57.882 | 55.515 | 48.244 | 21.537 | 0 | 0 | 51.479 | 34.333 | [5 empty] | 0 | 20.012 | 8 | 2.8242 | 2.6093 | 1.7544 | 1.5789 | 1.0304 | 36.4842
2006-04-13 | 20:13 | 0 | 18.902 | 0 | 2 | 0 | 50.011 | 49.803 | 31.438 | 30.041 | 26.934 | 23.153 | 13.125 | 1 | 0 | 57.904 | 55.421 | 48.107 | 21.49 | 0 | 0 | 51.479 | 34.357 | [5 empty] | 0 | 19.97 | 9 | 2.7744 | 2.562 | 1.7524 | 1.5789 | 0.98305 | 35.433
2006-04-13 | 20:14 | 0 | 18.887 | 0 | 2 | 0 | 43.106 | 50.109 | 32.694 | 30.965 | 23.641 | 23.207 | 13.085 | 1 | 0 | 57.934 | 55.475 | 48.207 | 21.544 | 0 | 0 | 51.51 | 34.364 | [5 empty] | 0 | 12.141 | 10 | 2.786 | 2.5731 | 1.7528 | 1.5789 | 0.99412 | 35.6823
2006-04-13 | 20:15 | 0 | 18.935 | 1 | 2 | 0 | 35.304 | 48.963 | 33.916 | 32.314 | 20.823 | 23.231 | 13.034 | 1 | 0 | 57.98 | 55.498 | 48.251 | 21.544 | 0 | 0 | 51.486 | 34.364 | [5 empty] | 0 | 2.99 | 11 | 2.8009 | 2.5872 | 1.7534 | 1.5789 | 1.0082 | 35.9971
2006-04-13 | 20:16 | 0 | 19.025 | 0 | 2 | 0 | 33.84 | 39.526 | 34.732 | 33.603 | 19.865 | 23.175 | 13.1 | 0 | 0 | 57.973 | 55.445 | 48.338 | 21.512 | 0 | 0 | 51.432 | 34.357 | [5 empty] | 0 | 0.237 | 12 | 2.7817 | 2.5689 | 1.7527 | 1.5789 | 0.98997 | 35.589
2006-04-13 | 20:17 | 0 | 18.927 | 0 | 2 | 0 | 33.979 | 35.038 | 35.201 | 34.567 | 19.322 | 23.175 | 13.1 | 0 | 0 | 57.973 | 55.445 | 48.268 | 21.537 | 0 | 0 | 51.456 | 34.378 | [5 empty] | 0 | -0.588 | 13 | 2.7817 | 2.5689 | 1.7527 | 1.5789 | 0.98997 | 35.589
2006-04-13 | 20:18 | 0 | 18.902 | 0 | 2 | 0 | 34.66 | 34.378 | 35.6 | 35.366 | 18.507 | 23.175 | 12.929 | 0 | 0 | 57.973 | 55.4 | 48.291 | 21.49 | 0 | 0 | 51.456 | 34.309 | [5 empty] | 0 | -0.706 | 14 | 2.8315 | 2.6163 | 1.7547 | 1.5789 | 1.0373 | 36.6348
2006-04-13 | 20:19 | 0 | 18.902 | 0 | 2 | 0 | 35.225 | 34.801 | 35.813 | 35.837 | 18.09 | 23.273 | 12.976 | 0 | 0 | 57.993 | 55.445 | 48.291 | 21.537 | 0 | 0 | 51.432 | 34.333 | [5 empty] | 0 | -0.612 | 15 | 2.8178 | 2.6032 | 1.7541 | 1.5789 | 1.0243 | 36.3511
2006-04-13 | 20:20 | 0 | 18.849 | 0 | 2 | 0 | 35.667 | 35.337 | 34.986 | 36.112 | 17.69 | 23.123 | 12.924 | 0 | 0 | 57.923 | 55.44 | 48.377 | 21.557 | 0 | 0 | 51.381 | 34.304 | [5 empty] | 0 | -0.445 | 16 | 2.8329 | 2.6176 | 1.7547 | 1.5789 | 1.0387 | 36.6648
2006-04-13 | 20:21 | 0 | 18.824 | 0 | 3 | 0 | 35.995 | 35.854 | 33.716 | 35.667 | 17.738 | 23.219 | 12.946 | 0 | 0 | 57.923 | 55.396 | 48.286 | 21.486 | 0 | 0 | 51.358 | 34.256 | [5 empty] | 0 | 0.328 | 17 | 2.8265 | 2.6115 | 1.7545 | 1.5789 | 1.0326 | 36.5325
2006-04-13 | 20:22 | 0 | 18.872 | 0 | 2 | 0 | 35.95 | 36.16 | 32.799 | 34.328 | 17.911 | 23.195 | 12.725 | 0 | 0 | 57.923 | 55.44 | 48.286 | 21.461 | 0 | 0 | 51.381 | 34.28 | [5 empty] | 0 | 1.622 | 18 | 2.8909 | 2.6727 | 1.7571 | 1.5789 | 1.0938 | 37.8353
2006-04-13 | 20:23 | 0 | 18.849 | 0 | 2 | 0 | 35.103 | 36.371 | 32.252 | 33.433 | 17.665 | 23.146 | 12.75 | 0 | 0 | 57.923 | 55.372 | 48.286 | 21.486 | 0 | 0 | 51.358 | 34.304 | [5 empty] | 0 | 1.67 | 19 | 2.8836 | 2.6658 | 1.7568 | 1.5789 | 1.0869 | 37.6908
2006-04-13 | 20:24 | 0 | 18.872 | 0 | 3 | 0 | 42.458 | 35.737 | 31.963 | 32.634 | 25.796 | 23.146 | 12.899 | 1 | 0 | 57.877 | 55.349 | 48.31 | 21.461 | 0 | 0 | 51.358 | 34.328 | [5 empty] | 0 | 9.824 | 20 | 2.8402 | 2.6246 | 1.755 | 1.5789 | 1.0456 | 36.8145
2006-04-13 | 20:25 | 0 | 18.842 | 0 | 2 | 0 | 48.51 | 37.048 | 31.644 | 32.127 | 26.25 | 23.116 | 12.67 | 0 | 0 | 57.872 | 55.274 | 48.167 | 21.432 | 0 | 0 | 51.33 | 34.275 | [5 empty] | 0 | 16.383 | 21 | 2.9069 | 2.6879 | 1.7577 | 1.5789 | 1.109 | 38.1505
2006-04-13 | 20:26 | 1 | 18.849 | 1 | 2 | 0 | 49.227 | 47.392 | 31.458 | 32.083 | 27.169 | 23.17 | 12.873 | 1 | 0 | 57.834 | 55.326 | 48.31 | 21.461 | 0 | 0 | 51.29 | 34.28 | [5 empty] | 18.849 | 17.144 | 22 | 2.8478 | 2.6318 | 1.7553 | 1.5789 | 1.0528 | 36.9693
2006-04-13 | 20:27 | 0 | 18.824 | 0 | 3 | 0 | 49.409 | 49.089 | 31.264 | 31.698 | 27.893 | 23.146 | 12.848 | 1 | 0 | 57.834 | 55.349 | 48.172 | 21.436 | 0 | 0 | 51.313 | 34.304 | [5 empty] | 0 | 17.711 | 23 | 2.8551 | 2.6387 | 1.7556 | 1.5789 | 1.0597 | 37.1174
2006-04-13 | 20:28 | 0 | 18.849 | 0 | 2 | 0 | 49.684 | 49.479 | 31.242 | 31.651 | 28.398 | 23.146 | 12.798 | 1 | 0 | 57.811 | 55.302 | 48.216 | 21.461 | 0 | 0 | 51.313 | 34.304 | [5 empty] | 0 | 18.033 | 24 | 2.8696 | 2.6525 | 1.7562 | 1.5789 | 1.0736 | 37.4114
2006-04-13 | 20:29 | 0 | 18.824 | 0 | 2 | 0 | 50.167 | 49.731 | 31.144 | 31.433 | 27.652 | 23.268 | 12.823 | 2 | 0 | 57.834 | 55.302 | 48.102 | 21.461 | 0 | 0 | 51.29 | 34.28 | [5 empty] | 0 | 18.734 | 25 | 2.8623 | 2.6456 | 1.7559 | 1.5789 | 1.0666 | 37.2648
2006-04-13 | 20:30 | 0 | 18.849 | 0 | 2 | 0 | 40.061 | 50.121 | 31.482 | 31.289 | 23.58 | 23.195 | 12.873 | 0 | 0 | 57.834 | 55.279 | 48.149 | 21.412 | 0 | 0 | 51.267 | 34.328 | [5 empty] | 0 | 8.772 | 26 | 2.8478 | 2.6318 | 1.7553 | 1.5789 | 1.0528 | 36.9693
2006-04-13 | 20:31 | 0 | 18.849 | 0 | 2 | 0 | 34.679 | 45.763 | 31.747 | 31.458 | 21.363 | 23.315 | 12.848 | 1 | 0 | 57.877 | 55.396 | 48.195 | 21.486 | 0 | 0 | 51.313 | 34.304 | [5 empty] | 0 | 3.221 | 27 | 2.8551 | 2.6387 | 1.7556 | 1.5789 | 1.0597 | 37.1174
2006-04-13 | 20:32 | 0 | 18.824 | 0 | 2 | 0 | 33.175 | 37.382 | 32.132 | 31.772 | 20.497 | 23.17 | 12.725 | 0 | 0 | 57.834 | 55.417 | 48.31 | 21.436 | 0 | 0 | 51.313 | 34.28 | [5 empty] | 0 | 1.403 | 28 | 2.8909 | 2.6727 | 1.7571 | 1.5789 | 1.0938 | 37.8353
2006-04-13 | 20:33 | 0 | 18.849 | 0 | 2 | 0 | 32.706 | 34.469 | 32.565 | 32.228 | 19.86 | 23.146 | 12.823 | 0 | 0 | 57.834 | 55.326 | 48.216 | 21.436 | 0 | 0 | 51.29 | 34.28 | [5 empty] | 0 | 0.478 | 29 | 2.8623 | 2.6456 | 1.7559 | 1.5789 | 1.0666 | 37.2648
2006-04-13 | 20:34 | 0 | 18.867 | 0 | 2 | 0 | 32.63 | 33.476 | 33.005 | 32.536 | 19.855 | 23.165 | 12.843 | 0 | 0 | 57.85 | 55.321 | 48.121 | 21.432 | 0 | 0 | 51.285 | 34.323 | [5 empty] | 0 | 0.094 | 30 | 2.8565 | 2.6401 | 1.7557 | 1.5789 | 1.0611 | 37.147
2006-04-13 | 20:35 | 0 | 18.824 | 0 | 3 | 0 | 32.847 | 33.153 | 33.433 | 33.129 | 19.194 | 23.146 | 12.873 | 0 | 0 | 57.811 | 55.349 | 48.125 | 21.436 | 0 | 0 | 51.267 | 34.328 | [5 empty] | 0 | -0.282 | 31 | 2.8478 | 2.6318 | 1.7553 | 1.5789 | 1.0528 | 36.9693
2006-04-13 | 20:36 | 0 | 18.794 | 0 | 2 | 0 | 33.146 | 33.17 | 33.101 | 33.617 | 18.965 | 23.141 | 12.941 | 0 | 0 | 57.761 | 55.274 | 48.167 | 21.383 | 0 | 0 | 51.215 | 34.275 | [5 empty] | 0 | -0.471 | 32 | 2.828 | 2.6129 | 1.7545 | 1.5789 | 1.034 | 36.5626
2006-04-13 | 20:37 | 0 | 18.849 | 1 | 2 | 0 | 33.622 | 33.388 | 32.589 | 33.739 | 19.168 | 23.123 | 13.047 | 0 | 0 | 57.834 | 55.279 | 48.216 | 21.436 | 0 | 0 | 51.243 | 34.328 | [5 empty] | 0 | -0.117 | 33 | 2.7971 | 2.5836 | 1.7533 | 1.5789 | 1.0046 | 35.9171
2006-04-13 | 20:38 | 0 | 18.819 | 0 | 2 | 0 | 33.759 | 33.663 | 31.958 | 33.053 | 18.892 | 23.165 | 12.916 | 0 | 0 | 57.806 | 55.298 | 48.235 | 21.407 | 0 | 0 | 51.192 | 34.275 | [5 empty] | 0 | 0.706 | 34 | 2.8353 | 2.6199 | 1.7548 | 1.5789 | 1.0409 | 36.7128
2006-04-13 | 20:39 | 0 | 18.842 | 0 | 3 | 0 | 33.405 | 33.993 | 31.379 | 32.343 | 27.309 | 23.141 | 12.941 | 0 | 0 | 57.761 | 55.23 | 48.121 | 21.407 | 0 | 0 | 51.171 | 34.251 | [5 empty] | 0 | 1.062 | 35 | 2.828 | 2.6129 | 1.7545 | 1.5789 | 1.034 | 36.5626
2006-04-13 | 20:40 | 0 | 18.884 | 0 | 2 | 0 | 46.533 | 33.871 | 31.085 | 31.784 | 26.507 | 23.28 | 13.034 | 0 | 0 | 57.824 | 55.293 | 48.163 | 21.424 | 0 | 0 | 51.234 | 34.316 | [5 empty] | 0 | 14.749 | 36 | 2.8009 | 2.5872 | 1.7534 | 1.5789 | 1.0082 | 35.9971
2006-04-13 | 20:41 | 1 | 18.862 | 0 | 2 | 1 | 48.368 | 42.26 | 30.651 | 31.279 | 26.99 | 23.136 | 13.255 | 1 | 0 | 57.868 | 55.34 | 48.298 | 21.498 | 0 | 0 | 51.211 | 34.316 | [5 empty] | 18.862 | 17.089 | 37 | 2.7365 | 2.526 | 1.7508 | 1.5789 | 0.94707 | 34.6082
2006-04-13 | 20:42 | 0 | 18.854 | 0 | 3 | 0 | 48.797 | 47.859 | 30.551 | 30.815 | 27.826 | 23.106 | 13.102 | 1 | 0 | 57.729 | 55.242 | 48.156 | 21.419 | 0 | 0 | 51.138 | 34.311 | [5 empty] | 0 | 17.982 | 0 | 2.7811 | 2.5684 | 1.7526 | 1.5789 | 0.98942 | 35.5766
2006-04-13 | 20:43 | 0 | 18.854 | 0 | 2 | 0 | 48.914 | 48.615 | 30.452 | 30.717 | 27.635 | 23.153 | 13.25 | 2 | 0 | 57.729 | 55.242 | 47.973 | 21.419 | 0 | 0 | 51.183 | 34.287 | [5 empty] | 0 | 18.197 | 1 | 2.738 | 2.5274 | 1.7509 | 1.5789 | 0.94845 | 34.6403
2006-04-13 | 20:44 | 0 | 18.832 | 0 | 2 | 0 | 49.304 | 49.005 | 30.406 | 30.551 | 28.02 | 23.131 | 13.2 | 1 | 0 | 57.662 | 55.197 | 48.065 | 21.419 | 0 | 0 | 51.115 | 34.335 | [5 empty] | 0 | 18.753 | 2 | 2.7526 | 2.5412 | 1.7515 | 1.5789 | 0.96229 | 34.9599
2006-04-13 | 20:45 | 0 | 18.832 | 0 | 2 | 0 | 49.899 | 49.187 | 30.597 | 30.477 | 27.032 | 23.202 | 13.276 | 1 | 0 | 57.729 | 55.174 | 47.997 | 21.395 | 0 | 0 | 51.138 | 34.242 | [5 empty] | 0 | 19.422 | 3 | 2.7304 | 2.5202 | 1.7506 | 1.5789 | 0.94126 | 34.4728
2006-04-13 | 20:46 | 0 | 18.832 | 0 | 2 | 0 | 39.224 | 49.694 | 30.622 | 30.477 | 23.54 | 23.106 | 13.25 | 1 | 0 | 57.683 | 55.151 | 48.041 | 21.419 | 0 | 0 | 51.159 | 34.263 | [5 empty] | 0 | 8.747 | 4 | 2.738 | 2.5274 | 1.7509 | 1.5789 | 0.94845 | 34.6403
2006-04-13 | 20:47 | 0 | 18.93 | 1 | 2 | 0 | 34.077 | 45.817 | 31.08 | 30.597 | 21.395 | 23.153 | 13.2 | 0 | 0 | 57.706 | 55.197 | 48.065 | 21.419 | 0 | 0 | 51.115 | 34.242 | [5 empty] | 0 | 3.48 | 5 | 2.7526 | 2.5412 | 1.7515 | 1.5789 | 0.96229 | 34.9599
2006-04-13 | 20:48 | 0 | 18.832 | 0 | 2 | 0 | 32.429 | 37.038 | 31.37 | 30.815 | 20.576 | 23.153 | 13.326 | 0 | 0 | 57.706 | 55.197 | 48.041 | 21.395 | 0 | 0 | 51.115 | 34.242 | [5 empty] | 0 | 1.614 | 6 | 2.7159 | 2.5064 | 1.75 | 1.5789 | 0.92742 | 34.148
2006-04-13 | 20:49 | 0 | 18.832 | 0 | 2 | 0 | 31.948 | 33.818 | 31.804 | 31.249 | 20.091 | 23.202 | 13.225 | 0 | 0 | 57.751 | 55.242 | 48.041 | 21.37 | 0 | 0 | 51.138 | 34.263 | [5 empty] | 0 | 0.699 | 7 | 2.7453 | 2.5343 | 1.7512 | 1.5789 | 0.95537 | 34.8006
2006-04-13 | 20:50 | 0 | 18.832 | 0 | 2 | 0 | 31.875 | 32.83 | 32.235 | 31.705 | 19.671 | 23.177 | 13.326 | 0 | 0 | 57.729 | 55.221 | 47.997 | 21.395 | 0 | 0 | 51.159 | 34.263 | [5 empty] | 0 | 0.17 | 8 | 2.7159 | 2.5064 | 1.75 | 1.5789 | 0.92742 | 34.148
2006-04-13 | 20:51 | 0 | 18.806 | 0 | 2 | 0 | 32.093 | 32.38 | 32.524 | 32.213 | 19.103 | 23.131 | 13.2 | 0 | 0 | 57.706 | 55.127 | 48.065 | 21.395 | 0 | 0 | 51.115 | 34.287 | [5 empty] | 0 | -0.12 | 9 | 2.7526 | 2.5412 | 1.7515 | 1.5789 | 0.96229 | 34.9599
2006-04-13 | 20:52 | 0 | 18.806 | 0 | 3 | 0 | 32.358 | 32.404 | 32.689 | 32.689 | 18.51 | 23.131 | 13.2 | 0 | 0 | 57.683 | 55.151 | 47.997 | 21.419 | 0 | 0 | 51.115 | 34.383 | [5 empty] | 0 | -0.331 | 10 | 2.7526 | 2.5412 | 1.7515 | 1.5789 | 0.96229 | 34.9599
2006-04-13 | 20:53 | 0 | 18.93 | 0 | 2 | 0 | 32.854 | 32.596 | 32.26 | 32.878 | 18.459 | 23.106 | 13.25 | 1 | 0 | 57.662 | 55.104 | 48.018 | 21.395 | 0 | 0 | 51.092 | 34.287 | [5 empty] | 0 | -0.024 | 11 | 2.738 | 2.5274 | 1.7509 | 1.5789 | 0.94845 | 34.6403
2006-04-13 | 20:54 | 0 | 18.781 | 0 | 2 | 0 | 32.948 | 32.854 | 31.804 | 32.641 | 18.781 | 23.177 | 13.276 | 0 | 0 | 57.706 | 55.104 | 47.997 | 21.348 | 0 | 0 | 51.068 | 34.263 | [5 empty] | 0 | 0.307 | 12 | 2.7304 | 2.5202 | 1.7506 | 1.5789 | 0.94126 | 34.4728
2006-04-13 | 20:55 | 0 | 18.806 | 0 | 2 | 0 | 32.902 | 33.137 | 31.225 | 32.093 | 28.839 | 23.153 | 13.276 | 0 | 0 | 57.662 | 55.083 | 48.111 | 21.395 | 0 | 0 | 51.045 | 34.263 | [5 empty] | 0 | 0.809 | 13 | 2.7304 | 2.5202 | 1.7506 | 1.5789 | 0.94126 | 34.4728
2006-04-13 | 20:56 | 1 | 18.832 | 0 | 3 | 0 | 46.62 | 33.206 | 30.791 | 31.514 | 27.346 | 23.251 | 13.276 | 0 | 0 | 57.683 | 55.083 | 47.95 | 21.37 | 0 | 0 | 51.068 | 34.263 | [5 empty] | 18.832 | 15.106 | 14 | 2.7304 | 2.5202 | 1.7506 | 1.5789 | 0.94126 | 34.4728
2006-04-13 | 20:57 | 0 | 18.832 | 0 | 2 | 0 | 48.293 | 42.678 | 30.43 | 31.105 | 28.02 | 23.202 | 13.25 | 1 | 0 | 57.64 | 55.083 | 47.95 | 21.419 | 0 | 0 | 51.115 | 34.287 | [5 empty] | 0 | 17.188 | 15 | 2.738 | 2.5274 | 1.7509 | 1.5789 | 0.94845 | 34.6403
2006-04-13 | 20:58 | 0 | 18.854 | 1 | 2 | 0 | 48.501 | 47.836 | 30.188 | 30.597 | 28.14 | 23.202 | 13.077 | 1 | 0 | 57.617 | 55.06 | 48.018 | 21.37 | 0 | 0 | 51.024 | 34.242 | [5 empty] | 0 | 17.904 | 16 | 2.7884 | 2.5753 | 1.7529 | 1.5789 | 0.99634 | 35.7319
2006-04-13 | 20:59 | 0 | 18.93 | 0 | 3 | 0 | 48.844 | 48.431 | 30.212 | 30.381 | 28.67 | 23.322 | 13.077 | 1 | 0 | 57.617 | 55.036 | 47.927 | 21.324 | 0 | 0 | 51.045 | 34.287 | [5 empty] | 0 | 18.463 | 17 | 2.7884 | 2.5753 | 1.7529 | 1.5789 | 0.99634 | 35.7319
2006-04-13 | 21:00 | 0 | 18.869 | 0 | 2 | 0 | 49.155 | 48.765 | 30.178 | 30.298 | 28.685 | 23.386 | 13.24 | 1 | 0 | 57.651 | 55.071 | 47.962 | 21.459 | 0 | 0 | 51.08 | 34.347 | [5 empty] | 0 | 18.857 | 18 | 2.7409 | 2.5302 | 1.751 | 1.5789 | 0.95122 | 34.7045
2006-04-13 | 21:01 | 1 | 18.844 | 0 | 2 | 0 | 49.568 | 49.155 | 30.202 | 30.178 | 28.564 | 23.337 | 13.092 | 1 | 0 | 57.605 | 55.048 | 47.985 | 21.409 | 0 | 0 | 51.059 | 34.325 | [5 empty] | 18.844 | 19.39 | 19 | 2.784 | 2.5711 | 1.7528 | 1.5789 | 0.99219 | 35.6388
2006-04-13 | 21:02 | 0 | 18.821 | 0 | 2 | 0 | 49.521 | 49.477 | 30.443 | 30.202 | 26.806 | 23.337 | 13.092 | 2 | 0 | 57.583 | 55.048 | 47.917 | 21.409 | 0 | 0 | 51.08 | 34.325 | [5 empty] | 0 | 19.319 | 20 | 2.784 | 2.5711 | 1.7528 | 1.5789 | 0.99219 | 35.6388
2006-04-13 | 21:03 | 0 | 18.844 | 0 | 2 | 0 | 37.897 | 50.048 | 30.828 | 30.323 | 23.553 | 23.432 | 12.994 | 0 | 0 | 57.628 | 55.071 | 48.032 | 21.409 | 0 | 0 | 51.036 | 34.347 | [5 empty] | 0 | 7.574 | 21 | 2.8125 | 2.5983 | 1.7539 | 1.5789 | 1.0193 | 36.2416
2006-04-13 | 21:04 | 0 | 18.844 | 0 | 2 | 0 | 33.527 | 44.288 | 31.237 | 30.636 | 21.289 | 23.432 | 12.944 | 0 | 0 | 57.583 | 55.001 | 47.938 | 21.385 | 0 | 0 | 51.036 | 34.278 | [5 empty] | 0 | 2.891 | 22 | 2.8271 | 2.6121 | 1.7545 | 1.5789 | 1.0332 | 36.5445
2006-04-13 | 21:05 | 0 | 18.821 | 0 | 2 | 0 | 32.37 | 36.323 | 31.671 | 31.191 | 20.081 | 23.457 | 12.921 | 1 | 0 | 57.628 | 55.001 | 47.917 | 21.385 | 0 | 0 | 51.036 | 34.254 | [5 empty] | 0 | 1.179 | 23 | 2.8338 | 2.6185 | 1.7548 | 1.5789 | 1.0395 | 36.6828
2006-04-13 | 21:06 | 0 | 18.844 | 0 | 2 | 0 | 32.034 | 33.644 | 32.154 | 31.455 | 19.39 | 23.457 | 12.969 | 0 | 0 | 57.651 | 55.048 | 47.917 | 21.409 | 0 | 0 | 51.036 | 34.208 | [5 empty] | 0 | 0.579 | 24 | 2.8198 | 2.6052 | 1.7542 | 1.5789 | 1.0262 | 36.3935
2006-04-13 | 21:07 | 0 | 18.844 | 0 | 2 | 0 | 32.105 | 32.845 | 32.821 | 31.96 | 18.894 | 23.53 | 12.944 | 0 | 0 | 57.651 | 55.048 | 47.938 | 21.385 | 0 | 0 | 51.036 | 34.23 | [5 empty] | 0 | 0.145 | 25 | 2.8271 | 2.6121 | 1.7545 | 1.5789 | 1.0332 | 36.5445
2006-04-13 | 21:08 | 0 | 18.791 | 0 | 2 | 0 | 32.316 | 32.579 | 33.098 | 32.627 | 18.419 | 23.403 | 12.866 | 0 | 0 | 57.624 | 54.997 | 48.004 | 21.38 | 0 | 0 | 50.961 | 34.201 | [5 empty] | 0 | -0.311 | 26 | 2.8498 | 2.6337 | 1.7554 | 1.5789 | 1.0547 | 37.0109
2006-04-13 | 21:09 | 0 | 18.844 | 1 | 2 | 0 | 32.704 | 32.656 | 32.89 | 33.29 | 18.379 | 23.432 | 12.846 | 0 | 0 | 57.628 | 55.025 | 47.938 | 21.409 | 0 | 0 | 50.989 | 34.23 | [5 empty] | 0 | -0.586 | 27 | 2.8556 | 2.6392 | 1.7557 | 1.5789 | 1.0603 | 37.1293
2006-04-13 | 21:10 | 0 | 18.791 | 0 | 3 | 0 | 33.12 | 32.909 | 32.316 | 33.402 | 18.231 | 23.432 | 12.921 | 0 | 0 | 57.605 | 54.98 | 47.962 | 21.409 | 0 | 0 | 50.989 | 34.23 | [5 empty] | 0 | -0.282 | 28 | 2.8338 | 2.6185 | 1.7548 | 1.5789 | 1.0395 | 36.6828
2006-04-13 | 21:11 | 0 | 18.766 | 0 | 2 | 0 | 33.45 | 33.285 | 31.762 | 32.862 | 17.828 | 23.452 | 12.841 | 0 | 0 | 57.601 | 54.952 | 47.981 | 21.38 | 0 | 0 | 50.961 | 34.201 | [5 empty] | 0 | 0.588 | 29 | 2.8571 | 2.6406 | 1.7557 | 1.5789 | 1.0617 | 37.1588
2006-04-13 | 21:12 | 0 | 18.821 | 0 | 2 | 0 | 33.173 | 33.689 | 31.262 | 32.13 | 27.601 | 23.432 | 12.921 | 0 | 0 | 57.583 | 54.98 | 48.009 | 21.409 | 0 | 0 | 50.966 | 34.254 | [5 empty] | 0 | 1.043 | 30 | 2.8338 | 2.6185 | 1.7548 | 1.5789 | 1.0395 | 36.6828
2006-04-13 | 21:13 | 0 | 18.844 | 0 | 3 | 0 | 46.54 | 33.572 | 30.806 | 31.504 | 25.889 | 23.481 | 12.921 | 0 | 0 | 57.605 | 54.98 | 47.847 | 21.385 | 0 | 0 | 50.989 | 34.23 | [5 empty] | 0 | 15.036 | 31 | 2.8338 | 2.6185 | 1.7548 | 1.5789 | 1.0395 | 36.6828
2006-04-13 | 21:14 | 0 | 18.869 | 0 | 2 | 0 | 48.284 | 42.738 | 30.492 | 31.07 | 26.083 | 23.408 | 12.969 | 1 | 0 | 57.562 | 54.933 | 47.938 | 21.409 | 0 | 0 | 50.966 | 34.23 | [5 empty] | 0 | 17.214 | 32 | 2.8198 | 2.6052 | 1.7542 | 1.5789 | 1.0262 | 36.3935
2006-04-13 | 21:15 | 0 | 18.844 | 0 | 2 | 0 | 48.445 | 47.78 | 30.372 | 30.685 | 26.492 | 23.408 | 13.092 | 1 | 0 | 57.562 | 54.957 | 47.824 | 21.385 | 0 | 0 | 50.966 | 34.23 | [5 empty] | 0 | 17.76 | 33 | 2.784 | 2.5711 | 1.7528 | 1.5789 | 0.99219 | 35.6388
2006-04-13 | 21:16 | 1 | 18.796 | 0 | 3 | 0 | 48.718 | 48.375 | 30.227 | 30.492 | 26.926 | 23.432 | 13.019 | 1 | 0 | 57.516 | 54.957 | 47.894 | 21.434 | 0 | 0 | 50.942 | 34.23 | [5 empty] | 18.796 | 18.226 | 34 | 2.8053 | 2.5913 | 1.7536 | 1.5789 | 1.0124 | 36.089
2006-04-13 | 21:17 | 0 | 18.821 | 0 | 2 | 0 | 49.017 | 48.65 | 30.273 | 30.347 | 27.071 | 23.386 | 12.969 | 2 | 0 | 57.539 | 54.957 | 47.824 | 21.409 | 0 | 0 | 50.966 | 34.208 | [5 empty] | 0 | 18.67 | 35 | 2.8198 | 2.6052 | 1.7542 | 1.5789 | 1.0262 | 36.3935
2006-04-13 | 21:18 | 0 | 18.821 | 0 | 2 | 0 | 49.477 | 49.017 | 30.323 | 30.372 | 27.191 | 23.337 | 13.044 | 1 | 0 | 57.494 | 54.933 | 47.917 | 21.409 | 0 | 0 | 50.942 | 34.184 | [5 empty] | 0 | 19.105 | 36 | 2.798 | 2.5844 | 1.7533 | 1.5789 | 1.0055 | 35.9356
2006-04-13 | 21:19 | 0 | 18.791 | 1 | 2 | 1 | 50.044 | 49.355 | 30.533 | 30.318 | 26.657 | 23.283 | 13.087 | 1 | 0 | 57.489 | 54.905 | 47.889 | 21.38 | 0 | 0 | 50.893 | 34.132 | [5 empty] | 0 | 19.726 | 37 | 2.7855 | 2.5725 | 1.7528 | 1.5789 | 0.99357 | 35.6698
2006-04-13 | 21:20 | 0 | 18.814 | 0 | 2 | 0 | 39.255 | 49.929 | 30.872 | 30.413 | 22.802 | 23.332 | 13.087 | 1 | 0 | 57.535 | 54.905 | 47.819 | 21.356 | 0 | 0 | 50.938 | 34.18 | [5 empty] | 0 | 8.842 | 0 | 2.7855 | 2.5725 | 1.7528 | 1.5789 | 0.99357 | 35.6698
2006-04-13 | 21:21 | 0 | 18.814 | 0 | 2 | 0 | 34.038 | 45.733 | 31.306 | 30.896 | 20.971 | 23.258 | 13.087 | 0 | 0 | 57.489 | 54.905 | 47.934 | 21.38 | 0 | 0 | 50.914 | 34.18 | [5 empty] | 0 | 3.142 | 1 | 2.7855 | 2.5725 | 1.4782 | 1.3043 | 1.2682 | 45.5281
2006-04-13 | 21:22 | 0 | 18.844 | 0 | 2 | 0 | 32.586 | 37.05 | 31.769 | 31.262 | 20.056 | 23.481 | 13.044 | 0 | 0 | 57.539 | 54.933 | 47.938 | 21.409 | 0 | 0 | 50.942 | 34.184 | [5 empty] | 0 | 1.324 | 2 | 2.798 | 2.5844 | 1.4787 | 1.3043 | 1.2801 | 45.7498
2006-04-13 | 21:23 | 0 | 18.844 | 0 | 2 | 0 | 32.299 | 33.948 | 32.201 | 31.769 | 19.488 | 23.386 | 13.117 | 0 | 0 | 57.562 | 54.98 | 47.894 | 21.434 | 0 | 0 | 50.966 | 34.136 | [5 empty] | 0 | 0.53 | 3 | 2.7767 | 2.5642 | 1.4779 | 1.3043 | 1.2599 | 45.3723
2006-04-13 | 21:24 | 0 | 18.766 | 0 | 2 | 0 | 32.22 | 33.074 | 32.768 | 32.1 | 19.063 | 23.356 | 13.112 | 0 | 0 | 57.535 | 54.905 | 47.819 | 21.356 | 0 | 0 | 50.823 | 34.038 | [5 empty] | 0 | 0.12 | 4 | 2.7782 | 2.5656 | 1.4779 | 1.3043 | 1.2613 | 45.3984
2006-04-13 | 21:25 | 0 | 18.791 | 0 | 2 | 0 | 32.439 | 32.744 | 33.357 | 32.744 | 19.063 | 23.427 | 13.062 | 1 | 0 | 57.578 | 54.882 | 47.866 | 21.356 | 0 | 0 | 50.732 | 34.06 | [5 empty] | 0 | -0.305 | 5 | 2.7927 | 2.5794 | 1.4785 | 1.3043 | 1.2751 | 45.6572
2006-04-13 | 21:26 | 0 | 18.814 | 0 | 3 | 0 | 32.768 | 32.862 | 33.12 | 33.357 | 18.839 | 23.356 | 13.062 | 0 | 0 | 57.535 | 54.835 | 47.889 | 21.356 | 0 | 0 | 50.595 | 34.038 | [5 empty] | 0 | -0.589 | 6 | 2.7927 | 2.5794 | 1.4785 | 1.3043 | 1.2751 | 45.6572
2006-04-13 | 21:27 | 0 | 18.791 | 0 | 2 | 0 | 33.309 | 33.003 | 32.627 | 33.519 | 18.766 | 23.501 | 13.037 | 0 | 0 | 57.555 | 54.859 | 47.796 | 21.331 | 0 | 0 | 50.525 | 34.108 | [5 empty] | 0 | -0.21 | 7 | 2.8 | 2.5864 | 1.4788 | 1.3043 | 1.282 | 45.7857
2006-04-13 | 21:28 | 0 | 18.821 | 0 | 2 | 0 | 33.644 | 33.479 | 31.865 | 33.127 | 18.673 | 23.408 | 13.067 | 0 | 0 | 57.539 | 54.91 | 47.917 | 21.409 | 0 | 0 | 50.485 | 34.113 | [5 empty] | 0 | 0.517 | 8 | 2.7913 | 2.5781 | 1.4785 | 1.3043 | 1.2737 | 45.6315
2006-04-13 | 21:29 | 0 | 18.814 | 0 | 3 | 0 | 33.381 | 33.826 | 31.257 | 32.245 | 28.655 | 23.332 | 13.235 | 0 | 0 | 57.466 | 54.814 | 47.819 | 21.38 | 0 | 0 | 50.387 | 34.132 | [5 empty] | 0 | 1.136 | 9 | 2.7424 | 2.5316 | 1.4765 | 1.3043 | 1.2272 | 44.7498
2006-04-13 | 21:30 | 1 | 18.791 | 1 | 2 | 0 | 46.697 | 33.732 | 30.896 | 31.546 | 27.498 | 23.403 | 13.112 | 0 | 0 | 57.466 | 54.859 | 47.773 | 21.405 | 0 | 0 | 50.343 | 34.108 | [5 empty] | 18.791 | 15.151 | 10 | 2.7782 | 2.5656 | 1.4779 | 1.3043 | 1.2613 | 45.3984
2006-04-13 | 21:31 | 0 | 18.821 | 0 | 2 | 0 | 48.398 | 43.348 | 30.541 | 31.191 | 28.324 | 23.312 | 13.168 | 1 | 0 | 57.448 | 54.819 | 47.847 | 21.409 | 0 | 0 | 50.347 | 34.136 | [5 empty] | 0 | 17.207 | 11 | 2.7619 | 2.5501 | 1.4773 | 1.3043 | 1.2457 | 45.1052
2006-04-13 | 21:32 | 0 | 18.791 | 0 | 3 | 0 | 48.807 | 47.91 | 30.367 | 30.678 | 28.8 | 23.332 | 13.21 | 1 | 0 | 57.4 | 54.791 | 47.866 | 21.38 | 0 | 0 | 50.251 | 34.108 | [5 empty] | 0 | 18.129 | 12 | 2.7496 | 2.5385 | 1.4768 | 1.3043 | 1.2341 | 44.883
2006-04-13 | 21:33 | 0 | 18.791 | 0 | 2 | 0 | 48.76 | 48.646 | 30.318 | 30.487 | 29.016 | 23.332 | 13.112 | 1 | 0 | 57.421 | 54.814 | 47.819 | 21.356 | 0 | 0 | 50.205 | 34.132 | [5 empty] | 0 | 18.273 | 13 | 2.7782 | 2.5656 | 1.4779 | 1.3043 | 1.2613 | 45.3984
2006-04-13 | 21:34 | 0 | 18.766 | 0 | 2 | 0 | 49.012 | 48.828 | 30.413 | 30.438 | 28.824 | 23.452 | 12.989 | 1 | 0 | 57.421 | 54.814 | 47.705 | 21.38 | 0 | 0 | 50.228 | 34.108 | [5 empty] | 0 | 18.574 | 14 | 2.814 | 2.5996 | 1.4794 | 1.3043 | 1.2953 | 46.0304
2006-04-13 | 21:35 | 1 | 18.791 | 0 | 2 | 0 | 49.516 | 49.059 | 30.389 | 30.367 | 28.729 | 23.427 | 12.964 | 2 | 0 | 57.443 | 54.814 | 47.705 | 21.405 | 0 | 0 | 50.158 | 34.108 | [5 empty] | 18.791 | 19.149 | 15 | 2.8213 | 2.6066 | 1.4797 | 1.3043 | 1.3022 | 46.1569
2006-04-13 | 21:36 | 0 | 18.814 | 0 | 2 | 0 | 49.677 | 49.425 | 30.656 | 30.389 | 27.017 | 23.356 | 13.037 | 1 | 0 | 57.4 | 54.814 | 47.682 | 21.405 | 0 | 0 | 50.135 | 34.18 | [5 empty] | 0 | 19.288 | 16 | 2.8 | 2.5864 | 1.4788 | 1.3043 | 1.282 | 45.7857
2006-04-13 | 21:37 | 0 | 18.791 | 0 | 3 | 0 | 38.15 | 50.067 | 31.137 | 30.607 | 23.692 | 23.307 | 13.162 | 0 | 0 | 57.4 | 54.768 | 47.728 | 21.38 | 0 | 0 | 50.135 | 34.201 | [5 empty] | 0 | 7.543 | 17 | 2.7636 | 2.5518 | 1.4773 | 1.3043 | 1.2474 | 45.1367
2006-04-13 | 21:38 | 0 | 18.761 | 0 | 2 | 0 | 33.704 | 44.207 | 31.468 | 30.938 | 21.88 | 23.518 | 13.107 | 1 | 0 | 57.393 | 54.807 | 47.882 | 21.375 | 0 | 0 | 50.086 | 34.172 | [5 empty] | 0 | 2.766 | 18 | 2.7796 | 2.567 | 1.478 | 1.3043 | 1.2626 | 45.4244
2006-04-13 | 21:39 | 0 | 18.766 | 0 | 2 | 0 | 32.579 | 36.363 | 31.86 | 31.377 | 20.537 | 23.427 | 12.939 | 0 | 0 | 57.466 | 54.835 | 47.819 | 21.405 | 0 | 0 | 50.09 | 34.18 | [5 empty] | 0 | 1.202 | 19 | 2.8286 | 2.6135 | 1.48 | 1.3043 | 1.3091 | 46.2828
2006-04-13 | 21:40 | 0 | 18.749 | 1 | 2 | 0 | 32.274 | 33.737 | 32.372 | 31.769 | 19.983 | 23.41 | 12.971 | 0 | 0 | 57.425 | 54.772 | 47.756 | 21.363 | 0 | 0 | 50.048 | 34.136 | [5 empty] | 0 | 0.505 | 20 | 2.8192 | 2.6046 | 1.4796 | 1.3043 | 1.3003 | 46.1215
2006-04-13 | 21:41 | 0 | 18.749 | 0 | 2 | 0 | 32.394 | 33.01 | 33.055 | 32.25 | 19.513 | 23.361 | 12.946 | 0 | 0 | 57.448 | 54.749 | 47.71 | 21.314 | 0 | 0 | 50.048 | 34.113 | [5 empty] | 0 | 0.144 | 21 | 2.8265 | 2.6115 | 1.4799 | 1.3043 | 1.3072 | 46.2476
2006-04-13 | 21:42 | 0 | 18.749 | 0 | 2 | 0 | 32.634 | 32.869 | 33.385 | 33.103 | 19.216 | 23.337 | 12.946 | 0 | 0 | 57.425 | 54.705 | 47.733 | 21.363 | 0 | 0 | 50.004 | 34.184 | [5 empty] | 0 | -0.469 | 22 | 2.8265 | 2.6115 | 1.4799 | 1.3043 | 1.3072 | 46.2476
2006-04-13 | 21:43 | 0 | 18.741 | 0 | 2 | 0 | 32.979 | 32.955 | 33.096 | 33.519 | 18.839 | 23.329 | 12.863 | 0 | 0 | 57.395 | 54.742 | 47.633 | 21.307 | 0 | 0 | 49.995 | 34.105 | [5 empty] | 0 | -0.54 | 23 | 2.8507 | 2.6345 | 1.4809 | 1.3043 | 1.3302 | 46.6614
2006-04-13 | 21:44 | 0 | 18.796 | 0 | 3 | 0 | 33.527 | 33.244 | 32.394 | 33.455 | 18.995 | 23.435 | 12.748 | 0 | 0 | 57.405 | 54.726 | 47.686 | 21.314 | 0 | 0 | 49.981 | 34.113 | [5 empty] | 0 | 0.072 | 24 | 2.8842 | 2.6664 | 1.4822 | 1.3043 | 1.362 | 47.2233
2006-04-13 | 21:45 | 0 | 18.774 | 0 | 2 | 0 | 33.668 | 33.692 | 31.794 | 32.821 | 18.648 | 23.459 | 12.748 | 0 | 0 | 57.405 | 54.681 | 47.642 | 21.267 | 0 | 0 | 49.957 | 34.16 | [5 empty] | 0 | 0.847 | 25 | 2.8842 | 2.6664 | 1.4822 | 1.3043 | 1.362 | 47.2233
2006-04-13 | 21:46 | 0 | 18.764 | 0 | 2 | 0 | 33.189 | 33.964 | 31.183 | 32.002 | 27.858 | 23.305 | 12.667 | 1 | 0 | 57.329 | 54.719 | 47.612 | 21.307 | 0 | 0 | 49.927 | 34.105 | [5 empty] | 0 | 1.187 | 26 | 2.9078 | 2.6888 | 1.4832 | 1.3043 | 1.3844 | 47.6113
2006-04-13 | 21:47 | 0 | 18.749 | 0 | 3 | 0 | 46.151 | 33.692 | 30.877 | 31.455 | 27.988 | 23.361 | 12.675 | 0 | 0 | 57.336 | 54.681 | 47.619 | 21.338 | 0 | 0 | 49.934 | 34.113 | [5 empty] | 0 | 14.696 | 27 | 2.9054 | 2.6866 | 1.4831 | 1.3043 | 1.3822 | 47.5732
2006-04-13 | 21:48 | 0 | 18.691 | 0 | 2 | 0 | 48.184 | 42.872 | 30.435 | 30.989 | 27.858 | 23.234 | 12.592 | 0 | 0 | 57.284 | 54.719 | 47.864 | 21.451 | 0 | 0 | 50.018 | 34.081 | [5 empty] | 0 | 17.195 | 28 | 2.9296 | 2.7095 | 1.4841 | 1.3043 | 1.4052 | 47.965
2006-04-13 | 21:49 | 0 | 18.691 | 0 | 3 | 0 | 48.16 | 47.864 | 30.34 | 30.749 | 28.243 | 23.305 | 12.519 | 1 | 0 | 57.261 | 54.628 | 47.565 | 21.307 | 0 | 0 | 49.904 | 34.081 | [5 empty] | 0 | 17.411 | 29 | 2.9509 | 2.7297 | 1.4849 | 1.3043 | 1.4254 | 48.3042
2006-04-13 | 21:50 | 1 | 18.749 | 0 | 2 | 0 | 48.261 | 48.284 | 30.372 | 30.661 | 28.3 | 23.315 | 12.675 | 2 | 0 | 57.291 | 54.611 | 47.663 | 21.338 | 0 | 0 | 49.911 | 34.091 | [5 empty] | 18.749 | 17.6 | 30 | 2.9054 | 2.6866 | 1.4831 | 1.3043 | 1.3822 | 47.5732
2006-04-13 | 21:51 | 0 | 18.774 | 1 | 2 | 0 | 48.604 | 48.328 | 30.347 | 30.467 | 28.398 | 23.435 | 12.624 | 1 | 0 | 57.313 | 54.681 | 47.549 | 21.363 | 0 | 0 | 49.911 | 34.16 | [5 empty] | 0 | 18.137 | 31 | 2.9203 | 2.7007 | 1.4837 | 1.3043 | 1.3963 | 47.8147
2006-04-13 | 21:52 | 0 | 18.741 | 0 | 3 | 0 | 49.239 | 48.597 | 30.413 | 30.435 | 28.508 | 23.354 | 12.592 | 1 | 0 | 57.24 | 54.628 | 47.612 | 21.307 | 0 | 0 | 49.857 | 34.153 | [5 empty] | 0 | 18.804 | 32 | 2.9296 | 2.7095 | 1.4841 | 1.3043 | 1.4052 | 47.965
2006-04-13 | 21:53 | 0 | 18.774 | 0 | 2 | 0 | 49.843 | 49.178 | 30.757 | 30.347 | 28.589 | 23.459 | 12.748 | 1 | 0 | 57.291 | 54.611 | 47.572 | 21.289 | 0 | 0 | 49.911 | 34.16 | [5 empty] | 0 | 19.496 | 33 | 2.8842 | 2.6664 | 1.4822 | 1.3043 | 1.362 | 47.2233
2006-04-13 | 21:54 | 0 | 18.764 | 0 | 2 | 0 | 48.482 | 49.857 | 31.159 | 30.7 | 26.294 | 23.548 | 12.765 | 2 | 0 | 57.284 | 54.628 | 47.518 | 21.307 | 0 | 0 | 49.857 | 34.105 | [5 empty] | 0 | 17.782 | 34 | 2.8792 | 2.6616 | 1.482 | 1.3043 | 1.3573 | 47.141
2006-04-13 | 21:55 | 0 | 18.741 | 0 | 2 | 0 | 37.16 | 50.202 | 31.568 | 30.967 | 22.68 | 23.329 | 12.617 | 0 | 0 | 57.284 | 54.604 | 47.542 | 21.307 | 0 | 0 | 49.88 | 34.129 | [5 empty] | 0 | 6.193 | 35 | 2.9223 | 2.7026 | 1.4838 | 1.3043 | 1.3983 | 47.8477
2006-04-13 | 21:56 | 0 | 18.749 | 0 | 2 | 0 | 33.668 | 42.48 | 32.009 | 31.529 | 20.953 | 23.386 | 12.675 | 1 | 0 | 57.313 | 54.658 | 47.619 | 21.363 | 0 | 0 | 49.866 | 34.208 | [5 empty] | 0 | 2.139 | 36 | 2.9054 | 2.6866 | 1.4831 | 1.3043 | 1.3822 | 47.5732
2006-04-13 | 21:57 | 0 | 18.716 | 0 | 2 | 0 | 32.814 | 35.799 | 32.436 | 31.929 | 19.95 | 23.354 | 12.519 | 0 | 0 | 57.306 | 54.558 | 47.565 | 21.282 | 0 | 0 | 49.836 | 34.153 | [5 empty] | 0 | 0.885 | 37 | 2.9509 | 2.7297 | 1.4849 | 1.3043 | 1.4254 | 48.3042
2006-04-13 | 21:58 | 0 | 18.716 | 0 | 2 | 0 | 32.673 | 33.847 | 33.12 | 32.316 | 19.802 | 23.427 | 12.592 | 0 | 0 | 57.306 | 54.604 | 47.656 | 21.282 | 0 | 0 | 49.813 | 34.081 | [5 empty] | 0 | 0.357 | 38 | 2.9296 | 2.7095 | 1.4841 | 1.3043 | 1.4052 | 47.965
2006-04-13 | 21:59 | 0 | 18.716 | 0 | 2 | 0 | 32.766 | 33.378 | 33.73 | 32.979 | 19.307 | 23.403 | 12.544 | 0 | 0 | 57.306 | 54.604 | 47.518 | 21.282 | 0 | 0 | 49.836 | 34.105 | [5 empty] | 0 | -0.213 | 39 | 2.9436 | 2.7228 | 1.4846 | 1.3043 | 1.4185 | 48.1886
2006-04-13 | 22:00 | 0 | 18.899 | 0 | 2 | 0 | 33.175 | 33.271 | 33.833 | 33.739 | 18.899 | 23.413 | 12.529 | 0 | 0 | 57.336 | 54.611 | 47.712 | 21.316 | 0 | 0 | 49.82 | 34.163 | [5 empty] | 0 | -0.564 | 40 | 2.948 | 2.727 | 1.4848 | 1.3043 | 1.4226 | 48.258
2006-04-13 | 22:01 | 0 | 18.744 | 1 | 3 | 0 | 33.66 | 33.45 | 33.192 | 34.015 | 18.718 | 23.356 | 12.594 | 0 | 0 | 57.284 | 54.56 | 47.565 | 21.284 | 0 | 0 | 49.813 | 34.108 | [5 empty] | 0 | -0.355 | 41 | 2.929 | 2.709 | 1.484 | 1.3043 | 1.4046 | 47.9556
2006-04-13 | 22:02 | 0 | 18.744 | 0 | 2 | 0 | 34.084 | 33.849 | 32.461 | 33.615 | 18.816 | 23.307 | 12.446 | 0 | 0 | 57.352 | 54.581 | 47.588 | 21.309 | 0 | 0 | 49.904 | 34.156 | [5 empty] | 0 | 0.469 | 42 | 2.9721 | 2.7499 | 1.4858 | 1.3043 | 1.4456 | 48.6386
2006-04-13 | 22:03 | 0 | 18.718 | 0 | 2 | 0 | 33.943 | 34.318 | 31.74 | 32.909 | 18.867 | 23.356 | 12.572 | 0 | 0 | 57.263 | 54.581 | 47.565 | 21.333 | 0 | 0 | 49.813 | 34.156 | [5 empty] | 0 | 1.034 | 43 | 2.9354 | 2.7151 | 1.4843 | 1.3043 | 1.4107 | 48.0584
2006-04-13 | 22:04 | 0 | 18.718 | 0 | 3 | 0 | 33.639 | 34.366 | 31.257 | 32.076 | 29.45 | 23.501 | 12.496 | 0 | 0 | 57.24 | 54.56 | 47.521 | 21.309 | 0 | 0 | 49.789 | 34.108 | [5 empty] | 0 | 1.563 | 44 | 2.9576 | 2.7361 | 1.4852 | 1.3043 | 1.4318 | 48.4101
2006-04-13 | 22:05 | 1 | 18.718 | 0 | 2 | 1 | 46.809 | 33.943 | 30.921 | 31.475 | 27.645 | 23.356 | 12.496 | 0 | 0 | 57.24 | 54.513 | 47.612 | 21.284 | 0 | 0 | 49.768 | 34.132 | [5 empty] | 18.718 | 15.334 | 45 | 2.9576 | 2.7361 | 1.4852 | 1.3043 | 1.4318 | 48.4101
2006-04-13 | 22:06 | 0 | 18.718 | 0 | 3 | 0 | 48.254 | 44.494 | 30.656 | 31.088 | 28.464 | 23.332 | 12.496 | 1 | 0 | 57.195 | 54.49 | 47.521 | 21.284 | 0 | 0 | 49.768 | 34.156 | [5 empty] | 0 | 17.166 | 0 | 2.9576 | 2.7361 | 1.4852 | 1.3043 | 1.4318 | 48.4101
2006-04-13 | 22:07 | 0 | 18.744 | 0 | 2 | 0 | 48.552 | 47.955 | 30.582 | 30.967 | 28.729 | 23.261 | 12.471 | 1 | 0 | 57.172 | 54.467 | 47.497 | 21.309 | 0 | 0 | 49.768 | 34.132 | [5 empty] | 0 | 17.585 | 1 | 2.9648 | 2.743 | 1.7601 | 1.5789 | 1.1641 | 39.2628
2006-04-13 | 22:08 | 0 | 18.744 | 0 | 2 | 0 | 48.552 | 48.552 | 30.631 | 30.727 | 28.895 | 23.427 | 12.547 | 2 | 0 | 57.217 | 54.513 | 47.451 | 21.309 | 0 | 0 | 49.768 | 34.108 | [5 empty] | 0 | 17.825 | 2 | 2.9427 | 2.722 | 1.7592 | 1.5789 | 1.143 | 38.8432
2006-04-13 | 22:09 | 0 | 18.744 | 0 | 3 | 0 | 48.69 | 48.62 | 30.462 | 30.558 | 29.114 | 23.356 | 12.645 | 1 | 0 | 57.151 | 54.467 | 47.474 | 21.26 | 0 | 0 | 49.745 | 34.108 | [5 empty] | 0 | 18.132 | 3 | 2.9142 | 2.6949 | 1.758 | 1.5789 | 1.1159 | 38.2927
2006-04-13 | 22:10 | 1 | 18.744 | 0 | 2 | 0 | 49.4 | 48.804 | 30.656 | 30.511 | 29.234 | 23.452 | 12.547 | 1 | 0 | 57.172 | 54.467 | 47.497 | 21.284 | 0 | 0 | 49.745 | 34.201 | [5 empty] | 18.744 | 18.889 | 4 | 2.9427 | 2.722 | 1.7592 | 1.5789 | 1.143 | 38.8432
2006-04-13 | 22:11 | 0 | 18.776 | 1 | 2 | 0 | 49.386 | 49.316 | 30.833 | 30.494 | 27.145 | 23.484 | 12.554 | 1 | 0 | 57.224 | 54.52 | 47.504 | 21.292 | 0 | 0 | 49.799 | 34.115 | [5 empty] | 0 | 18.892 | 5 | 2.9407 | 2.7201 | 1.7591 | 1.5789 | 1.1411 | 38.8042
2006-04-13 | 22:12 | 0 | 18.718 | 0 | 2 | 0 | 37.844 | 50.02 | 31.186 | 30.823 | 22.996 | 23.477 | 12.496 | 1 | 0 | 57.172 | 54.49 | 47.451 | 21.309 | 0 | 0 | 49.745 | 34.108 | [5 empty] | 0 | 7.021 | 6 | 2.9576 | 2.7361 | 1.7598 | 1.5789 | 1.1572 | 39.1254
2006-04-13 | 22:13 | 0 | 18.718 | 0 | 2 | 0 | 33.684 | 43.226 | 31.571 | 31.137 | 21.454 | 23.452 | 12.521 | 0 | 0 | 57.172 | 54.446 | 47.474 | 21.284 | 0 | 0 | 49.768 | 34.132 | [5 empty] | 0 | 2.547 | 7 | 2.9503 | 2.7292 | 1.7595 | 1.5789 | 1.1502 | 38.9874
2006-04-13 | 22:14 | 0 | 18.693 | 0 | 2 | 0 | 32.579 | 35.988 | 32.029 | 31.571 | 20.706 | 23.621 | 12.471 | 0 | 0 | 57.217 | 54.49 | 47.474 | 21.284 | 0 | 0 | 49.768 | 34.06 | [5 empty] | 0 | 1.008 | 8 | 2.9648 | 2.743 | 1.7601 | 1.5789 | 1.1641 | 39.2628
2006-04-13 | 22:15 | 0 | 18.718 | 0 | 2 | 0 | 32.39 | 33.708 | 32.675 | 31.907 | 20.149 | 23.621 | 12.348 | 1 | 0 | 57.24 | 54.467 | 47.497 | 21.26 | 0 | 0 | 49.768 | 34.06 | [5 empty] | 0 | 0.483 | 9 | 3.0007 | 2.7771 | 1.7615 | 1.5789 | 1.1981 | 39.9287
2006-04-13 | 22:16 | 0 | 18.718 | 0 | 3 | 0 | 32.485 | 33.074 | 33.309 | 32.485 | 19.928 | 23.646 | 12.398 | 0 | 0 | 57.24 | 54.467 | 47.474 | 21.284 | 0 | 0 | 49.768 | 34.084 | [5 empty] | 0 | 0 | 10 | 2.9861 | 2.7632 | 1.761 | 1.5789 | 1.1843 | 39.6599
2006-04-13 | 22:17 | 0 | 18.693 | 0 | 2 | 0 | 32.72 | 32.979 | 33.402 | 33.192 | 19.804 | 23.477 | 12.275 | 0 | 0 | 57.195 | 54.446 | 47.521 | 21.309 | 0 | 0 | 49.745 | 34.084 | [5 empty] | 0 | -0.472 | 11 | 3.0219 | 2.7973 | 1.7624 | 1.5789 | 1.2183 | 40.3165
2006-04-13 | 22:18 | 0 | 18.688 | 0 | 2 | 0 | 33.187 | 33.022 | 32.763 | 33.704 | 19.651 | 23.496 | 12.144 | 0 | 0 | 57.144 | 54.394 | 47.56 | 21.255 | 0 | 0 | 49.785 | 34.055 | [5 empty] | 0 | -0.517 | 12 | 3.0601 | 2.8335 | 1.7639 | 1.5789 | 1.2546 | 40.9989
2006-04-13 | 22:19 | 0 | 18.693 | 0 | 3 | 0 | 33.66 | 33.402 | 32.125 | 33.192 | 19.287 | 23.646 | 12.25 | 0 | 0 | 57.217 | 54.422 | 47.474 | 21.26 | 0 | 0 | 49.745 | 34.084 | [5 empty] | 0 | 0.468 | 13 | 3.0292 | 2.8042 | 1.7627 | 1.5789 | 1.2253 | 40.4481
2006-04-13 | 22:20 | 0 | 18.736 | 0 | 2 | 0 | 33.538 | 33.893 | 31.495 | 32.458 | 19.058 | 23.712 | 12.242 | 0 | 0 | 57.24 | 54.467 | 47.472 | 21.326 | 0 | 0 | 49.766 | 34.103 | [5 empty] | 0 | 1.08 | 14 | 3.0315 | 2.8064 | 1.7628 | 1.5789 | 1.2275 | 40.49
2006-04-13 | 22:21 | 0 | 18.761 | 0 | 3 | 0 | 33.916 | 34.034 | 31.132 | 31.781 | 29.325 | 23.567 | 12.267 | 0 | 0 | 57.217 | 54.443 | 47.518 | 21.326 | 0 | 0 | 49.766 | 34.127 | [5 empty] | 0 | 2.135 | 15 | 3.0242 | 2.7995 | 1.7625 | 1.5789 | 1.2205 | 40.3587
2006-04-13 | 22:22 | 0 | 18.726 | 0 | 2 | 0 | 46.615 | 33.646 | 30.761 | 31.242 | 27.893 | 23.557 | 12.157 | 0 | 0 | 57.117 | 54.411 | 47.509 | 21.316 | 0 | 0 | 49.733 | 34.093 | [5 empty] | 0 | 15.373 | 16 | 3.0563 | 2.8299 | 1.7638 | 1.5789 | 1.251 | 40.9319
2006-04-13 | 22:23 | 0 | 18.761 | 1 | 3 | 0 | 48.16 | 45.019 | 30.602 | 30.916 | 28.361 | 23.592 | 12.192 | 1 | 0 | 57.195 | 54.397 | 47.448 | 21.304 | 0 | 0 | 49.766 | 34.127 | [5 empty] | 0 | 17.244 | 17 | 3.0461 | 2.8203 | 1.7634 | 1.5789 | 1.2413 | 40.7508
2006-04-13 | 22:24 | 0 | 18.701 | 0 | 2 | 0 | 48.219 | 47.805 | 30.497 | 30.761 | 28.689 | 23.533 | 12.132 | 1 | 0 | 57.117 | 54.411 | 47.416 | 21.292 | 0 | 0 | 49.687 | 34.093 | [5 empty] | 0 | 17.458 | 18 | 3.0636 | 2.8369 | 1.7641 | 1.5789 | 1.2579 | 41.0605
2006-04-13 | 22:25 | 1 | 18.761 | 0 | 3 | 0 | 48.114 | 48.275 | 30.457 | 30.651 | 28.94 | 23.567 | 12.242 | 1 | 0 | 57.126 | 54.376 | 47.472 | 21.326 | 0 | 0 | 49.743 | 34.292 | [5 empty] | 18.761 | 17.463 | 19 | 3.0315 | 2.8064 | 1.7628 | 1.5789 | 1.2275 | 40.49
2006-04-13 | 22:26 | 0 | 18.761 | 0 | 2 | 0 | 48.389 | 48.298 | 30.457 | 30.553 | 29.3 | 23.641 | 12.094 | 2 | 0 | 57.126 | 54.42 | 47.518 | 21.326 | 0 | 0 | 49.719 | 34.268 | [5 empty] | 0 | 17.836 | 20 | 3.0746 | 2.8474 | 1.7645 | 1.5789 | 1.2684 | 41.2549
2006-04-13 | 22:27 | 0 | 18.701 | 0 | 2 | 0 | 49.183 | 48.38 | 30.639 | 30.472 | 29.7 | 23.629 | 12.084 | 1 | 0 | 57.074 | 54.364 | 47.371 | 21.27 | 0 | 0 | 49.71 | 34.117 | [5 empty] | 0 | 18.711 | 21 | 3.0775 | 2.8501 | 1.7647 | 1.5789 | 1.2712 | 41.3058
2006-04-13 | 22:28 | 0 | 18.701 | 0 | 2 | 0 | 49.757 | 49.045 | 30.953 | 30.519 | 29.675 | 23.702 | 12.009 | 1 | 0 | 57.094 | 54.364 | 47.371 | 21.27 | 0 | 0 | 49.71 | 34.165 | [5 empty] | 0 | 19.238 | 22 | 3.0994 | 2.8709 | 1.7655 | 1.5789 | 1.292 | 41.6845
2006-04-13 | 22:29 | 0 | 18.701 | 0 | 3 | 0 | 50.009 | 49.801 | 31.316 | 30.783 | 29.58 | 23.629 | 12.034 | 2 | 0 | 57.074 | 54.364 | 47.348 | 21.27 | 0 | 0 | 49.687 | 34.141 | [5 empty] | 0 | 19.226 | 23 | 3.0921 | 2.864 | 1.7652 | 1.5789 | 1.285 | 41.5589
2006-04-13 | 22:30 | 1 | 18.736 | 0 | 2 | 0 | 50.293 | 50.247 | 31.71 | 31.35 | 29.759 | 23.616 | 12.144 | 1 | 0 | 57.149 | 54.397 | 47.565 | 21.304 | 0 | 0 | 49.696 | 34.199 | [5 empty] | 18.736 | 18.943 | 24 | 3.0601 | 2.8335 | 1.7639 | 1.5789 | 1.2546 | 40.9989
2006-04-13 | 22:31 | 0 | 18.736 | 0 | 2 | 0 | 50.156 | 50.499 | 32.191 | 31.686 | 28.336 | 23.641 | 12.144 | 1 | 0 | 57.24 | 54.513 | 47.633 | 21.446 | 0 | 0 | 49.743 | 34.199 | [5 empty] | 0 | 18.47 | 25 | 3.0601 | 2.8335 | 1.7639 | 1.5789 | 1.2546 | 40.9989
2006-04-13 | 22:32 | 0 | 18.676 | 1 | 2 | 0 | 38.911 | 50.788 | 32.919 | 32.23 | 24.161 | 23.557 | 11.936 | 1 | 0 | 57.14 | 54.343 | 47.439 | 21.292 | 0 | 0 | 49.687 | 34.165 | [5 empty] | 0 | 6.681 | 26 | 3.1206 | 2.8911 | 1.7664 | 1.5789 | 1.3122 | 42.0481
2006-04-13 | 22:33 | 0 | 18.736 | 0 | 2 | 0 | 34.974 | 44.092 | 33.775 | 32.835 | 22.074 | 23.687 | 12.069 | 0 | 0 | 57.195 | 54.376 | 47.427 | 21.304 | 0 | 0 | 49.719 | 34.151 | [5 empty] | 0 | 2.139 | 27 | 3.0819 | 2.8543 | 1.7648 | 1.5789 | 1.2754 | 41.382
2006-04-13 | 22:34 | 0 | 18.726 | 0 | 2 | 0 | 34.093 | 37.103 | 34.187 | 33.46 | 20.858 | 23.629 | 11.936 | 0 | 0 | 57.208 | 54.364 | 47.395 | 21.27 | 0 | 0 | 49.71 | 34.165 | [5 empty] | 0 | 0.633 | 28 | 3.1206 | 2.8911 | 1.7664 | 1.5789 | 1.3122 | 42.0481
2006-04-13 | 22:35 | 0 | 18.726 | 0 | 2 | 0 | 34.117 | 35.127 | 34.586 | 34.141 | 20.182 | 23.606 | 11.86 | 0 | 0 | 57.163 | 54.364 | 47.439 | 21.27 | 0 | 0 | 49.687 | 34.141 | [5 empty] | 0 | -0.024 | 29 | 3.1428 | 2.9122 | 1.7673 | 1.5789 | 1.3332 | 42.4214
2006-04-13 | 22:36 | 0 | 18.701 | 0 | 3 | 0 | 34.469 | 34.706 | 34.916 | 34.682 | 19.739 | 23.606 | 11.812 | 0 | 0 | 57.186 | 54.343 | 47.532 | 21.27 | 0 | 0 | 49.687 | 34.117 | [5 empty] | 0 | -0.213 | 30 | 3.1567 | 2.9254 | 1.7679 | 1.5789 | 1.3465 | 42.6544
2006-04-13 | 22:37 | 0 | 18.701 | 0 | 2 | 0 | 34.868 | 34.892 | 34.706 | 35.151 | 19.319 | 23.557 | 11.885 | 1 | 0 | 57.163 | 54.296 | 47.553 | 21.292 | 0 | 0 | 49.733 | 34.07 | [5 empty] | 0 | -0.283 | 31 | 3.1355 | 2.9052 | 1.767 | 1.5789 | 1.3263 | 42.2991
2006-04-13 | 22:38 | 0 | 18.701 | 0 | 2 | 0 | 35.222 | 35.175 | 33.742 | 35.199 | 19.096 | 23.508 | 11.885 | 0 | 0 | 57.163 | 54.32 | 47.509 | 21.292 | 0 | 0 | 49.71 | 33.976 | [5 empty] | 0 | 0.023 | 32 | 3.1355 | 2.9052 | 1.767 | 1.5789 | 1.3263 | 42.2991
2006-04-13 | 22:39 | 0 | 18.676 | 0 | 3 | 0 | 35.246 | 35.526 | 32.895 | 34.211 | 18.922 | 23.606 | 11.737 | 0 | 0 | 57.14 | 54.364 | 47.439 | 21.316 | 0 | 0 | 49.64 | 33.952 | [5 empty] | 0 | 1.035 | 33 | 3.1786 | 2.9462 | 1.7688 | 1.5789 | 1.3673 | 43.0144
2006-04-13 | 22:40 | 0 | 18.711 | 0 | 2 | 0 | 34.713 | 35.677 | 32.215 | 33.139 | 18.243 | 23.663 | 11.772 | 0 | 0 | 57.126 | 54.306 | 47.425 | 21.277 | 0 | 0 | 49.558 | 33.938 | [5 empty] | 0 | 1.574 | 34 | 3.1684 | 2.9365 | 1.7683 | 1.5789 | 1.3576 | 42.847
2006-04-13 | 22:41 | 0 | 18.711 | 0 | 3 | 0 | 33.773 | 35.254 | 31.855 | 32.456 | 28.047 | 23.518 | 11.82 | 0 | 0 | 57.081 | 54.329 | 47.425 | 21.255 | 0 | 0 | 49.491 | 33.914 | [5 empty] | 0 | 1.317 | 35 | 3.1544 | 2.9232 | 1.7678 | 1.5789 | 1.3443 | 42.6157
2006-04-13 | 22:42 | 0 | 18.711 | 0 | 2 | 0 | 46.347 | 34.361 | 31.517 | 31.975 | 26.794 | 23.494 | 11.895 | 0 | 0 | 57.06 | 54.306 | 47.425 | 21.255 | 0 | 0 | 49.421 | 33.962 | [5 empty] | 0 | 14.372 | 36 | 3.1326 | 2.9025 | 1.7669 | 1.5789 | 1.3235 | 42.2501
2006-04-13 | 22:43 | 0 | 18.809 | 1 | 3 | 1 | 48.181 | 44.209 | 31.446 | 31.732 | 26.914 | 23.543 | 11.697 | 1 | 0 | 57.06 | 54.282 | 47.334 | 21.255 | 0 | 0 | 49.353 | 33.986 | [5 empty] | 0 | 16.449 | 37 | 3.1902 | 2.9573 | 1.7692 | 1.5789 | 1.3783 | 43.2045
2006-04-13 | 22:44 | 1 | 18.711 | 0 | 2 | 0 | 48.342 | 47.929 | 31.276 | 31.468 | 27.613 | 23.518 | 11.697 | 1 | 0 | 57.014 | 54.259 | 47.334 | 21.255 | 0 | 0 | 49.306 | 33.938 | [5 empty] | 18.711 | 16.874 | 0 | 3.1902 | 2.9573 | 1.7692 | 1.5789 | 1.3783 | 43.2045
2006-04-13 | 22:45 | 0 | 18.736 | 0 | 3 | 0 | 48.825 | 48.436 | 31.156 | 31.468 | 28.072 | 23.567 | 11.82 | 1 | 0 | 57.014 | 54.35 | 47.448 | 21.375 | 0 | 0 | 49.26 | 33.962 | [5 empty] | 0 | 17.357 | 1 | 3.1544 | 2.9232 | 2.4965 | 2.3077 | 0.61553 | 19.5133
2006-04-13 | 22:46 | 0 | 18.681 | 0 | 2 | 0 | 48.751 | 48.888 | 30.909 | 31.149 | 27.826 | 23.464 | 11.667 | 1 | 0 | 56.987 | 54.231 | 47.42 | 21.226 | 0 | 0 | 49.187 | 33.957 | [5 empty] | 0 | 17.602 | 2 | 3.199 | 2.9656 | 2.4983 | 2.3077 | 0.65788 | 20.5654
2006-04-13 | 22:47 | 0 | 18.706 | 0 | 3 | 0 | 49.255 | 49.026 | 31.053 | 31.007 | 27.897 | 23.609 | 11.619 | 2 | 0 | 56.987 | 54.254 | 47.283 | 21.272 | 0 | 0 | 49.187 | 33.981 | [5 empty] | 0 | 18.248 | 3 | 3.2129 | 2.9789 | 2.4989 | 2.3077 | 0.67117 | 20.8895
2006-04-13 | 22:48 | 0 | 18.711 | 0 | 2 | 0 | 49.81 | 49.306 | 31.323 | 31.036 | 28.096 | 23.518 | 11.697 | 1 | 0 | 56.992 | 54.236 | 47.357 | 21.277 | 0 | 0 | 49.192 | 34.031 | [5 empty] | 0 | 18.774 | 4 | 3.1902 | 2.9573 | 2.498 | 2.3077 | 0.64958 | 20.3615
2006-04-13 | 22:49 | 1 | 18.711 | 0 | 2 | 0 | 50.385 | 49.925 | 31.806 | 31.276 | 28.385 | 23.592 | 11.674 | 1 | 0 | 57.014 | 54.259 | 47.402 | 21.277 | 0 | 0 | 49.145 | 34.031 | [5 empty] | 18.711 | 19.109 | 5 | 3.1969 | 2.9636 | 2.4982 | 2.3077 | 0.65594 | 20.5179
2006-04-13 | 22:50 | 0 | 18.736 | 0 | 2 | 0 | 50.637 | 50.429 | 32.142 | 31.83 | 28.94 | 23.518 | 11.697 | 1 | 0 | 57.014 | 54.212 | 47.334 | 21.23 | 0 | 0 | 49.145 | 34.079 | [5 empty] | 0 | 18.807 | 6 | 3.1902 | 2.9573 | 2.498 | 2.3077 | 0.64958 | 20.3615
2006-04-13 | 22:51 | 0 | 18.711 | 0 | 3 | 0 | 45.04 | 50.819 | 32.763 | 32.264 | 25.71 | 23.592 | 11.697 | 1 | 0 | 57.06 | 54.212 | 47.334 | 21.23 | 0 | 0 | 49.145 | 34.055 | [5 empty] | 0 | 12.776 | 7 | 3.1902 | 2.9573 | 2.498 | 2.3077 | 0.64958 | 20.3615
2006-04-13 | 22:52 | 0 | 18.681 | 0 | 2 | 0 | 36.706 | 49.577 | 33.299 | 32.594 | 22.886 | 23.562 | 11.767 | 1 | 0 | 57.01 | 54.231 | 47.353 | 21.248 | 0 | 0 | 49.094 | 34.026 | [5 empty] | 0 | 4.112 | 8 | 3.1698 | 2.9379 | 2.4971 | 2.3077 | 0.6302 | 19.8811
2006-04-13 | 22:53 | 0 | 18.736 | 1 | 2 | 0 | 34.644 | 40.143 | 34.055 | 33.421 | 21.397 | 23.592 | 11.697 | 0 | 0 | 57.037 | 54.259 | 47.334 | 21.23 | 0 | 0 | 49.098 | 34.031 | [5 empty] | 0 | 1.223 | 9 | 3.1902 | 2.9573 | 2.498 | 2.3077 | 0.64958 | 20.3615
2006-04-13 | 22:54 | 0 | 18.656 | 0 | 2 | 0 | 34.239 | 36.024 | 34.567 | 33.957 | 20.527 | 23.489 | 11.569 | 0 | 0 | 57.033 | 54.184 | 47.397 | 21.226 | 0 | 0 | 49.07 | 34.026 | [5 empty] | 0 | 0.282 | 10 | 3.2275 | 2.9927 | 2.4995 | 2.3077 | 0.68501 | 21.2241
2006-04-13 | 22:55 | 0 | 18.681 | 0 | 2 | 0 | 34.426 | 35.038 | 34.99 | 34.591 | 19.965 | 23.584 | 11.496 | 0 | 0 | 57.053 | 54.208 | 47.353 | 21.226 | 0 | 0 | 49.049 | 34.003 | [5 empty] | 0 | -0.165 | 11 | 3.2488 | 3.0129 | 2.5003 | 2.3077 | 0.70521 | 21.7072
2006-04-13 | 22:56 | 0 | 18.681 | 0 | 3 | 0 | 34.873 | 35.038 | 35.108 | 35.179 | 19 | 23.513 | 11.518 | 0 | 0 | 57.033 | 54.184 | 47.511 | 21.226 | 0 | 0 | 49.049 | 33.957 | [5 empty] | 0 | -0.306 | 12 | 3.2424 | 3.0068 | 2.5001 | 2.3077 | 0.69913 | 21.5622
2006-04-13 | 22:57 | 0 | 18.706 | 0 | 2 | 0 | 35.225 | 35.225 | 34.591 | 35.344 | 18.902 | 23.513 | 11.543 | 1 | 0 | 57.033 | 54.184 | 47.467 | 21.226 | 0 | 0 | 49.026 | 33.957 | [5 empty] | 0 | -0.119 | 13 | 3.2351 | 2.9999 | 2.4998 | 2.3077 | 0.69221 | 21.3969
2006-04-13 | 22:58 | 0 | 18.681 | 0 | 2 | 0 | 35.531 | 35.531 | 33.558 | 35.084 | 18.507 | 23.44 | 11.496 | 0 | 0 | 57.01 | 54.163 | 47.353 | 21.226 | 0 | 0 | 49.026 | 34.003 | [5 empty] | 0 | 1.505 | 14 | 3.2709 | 3.0339 | 2.5012 | 2.3077 | 0.72625 | 22.2034
2006-04-13 | 22:59 | 0 | 18.706 | 0 | 3 | 0 | 35.344 | 35.789 | 32.711 | 33.933 | 18.532 | 23.489 | 11.496 | 0 | 0 | 57.01 | 54.163 | 47.397 | 21.226 | 0 | 0 | 49.026 | 34.05 | [5 empty] | 0 | 10.743 | 15 | 3.2526 | 3.0165 | 2.5005 | 2.3077 | 0.70881 | 21.7925
2006-04-13 | 23:00 | 0 | 18.706 | 0 | 2 | 0 | 34.567 | 35.765 | 32.186 | 33.062 | 18.656 | 23.464 | 11.42 | 0 | 0 | 57.008 | 54.184 | 47.374 | 21.248 | 0 | 0 | 49 | 34.026 | [5 empty] | 0 | 16.524 | 16 | 3.2584 | 3.022 | 2.5007 | 2.3077 | 0.71435 | 21.9235
2006-04-13 | 23:01 | 0 | 18.693 | 0 | 3 | 0 | 43.157 | 35.096 | 31.811 | 32.414 | 27.258 | 23.452 | 11.483 | 0 | 0 | 56.95 | 54.149 | 47.406 | 21.189 | 0 | 0 | 48.944 | 33.967 | [5 empty] | 0 | 16.895 | 17 | 3.2671 | 3.0303 | 2.5011 | 2.3077 | 0.72265 | 22.119
2006-04-13 | 23:02 | 0 | 18.698 | 0 | 2 | 0 | 48.583 | 38.413 | 31.696 | 32.059 | 28.469 | 23.481 | 11.463 | 0 | 0 | 56.935 | 54.131 | 47.343 | 21.218 | 0 | 0 | 48.996 | 33.995 | [5 empty] | 18.668 | 17.164 | 18 | 3.2453 | 3.0096 | 2.5002 | 2.3077 | 0.70189 | 21.6282
2006-04-13 | 23:03 | 0 | 18.668 | 0 | 3 | 0 | 48.851 | 47.889 | 31.499 | 31.956 | 28.39 | 23.477 | 11.433 | 1 | 0 | 56.907 | 54.103 | 47.292 | 21.211 | 0 | 0 | 48.944 | 33.967 | [5 empty] | 0 | 17.369 | 19 | 3.2386 | 3.0032 | 2.4999 | 2.3077 | 0.69553 | 21.4763
2006-04-13 | 23:04 | 1 | 18.668 | 1 | 2 | 0 | 48.83 | 48.944 | 31.355 | 31.666 | 28.898 | 23.452 | 11.508 | 2 | 0 | 56.907 | 54.103 | 47.248 | 21.211 | 0 | 0 | 48.921 | 33.991 | [5 empty] | 0 | 18.049 | 20 | 3.1882 | 2.9553 | 2.4979 | 2.3077 | 0.64764 | 20.3137
2006-04-13 | 23:05 | 0 | 18.668 | 0 | 3 | 0 | 48.989 | 48.989 | 31.186 | 31.62 | 29.209 | 23.477 | 11.531 | 1 | 0 | 56.861 | 54.103 | 47.248 | 21.211 | 0 | 0 | 48.921 | 34.015 | [5 empty] | 0 | 18.629 | 21 | 3.2453 | 3.0096 | 2.5002 | 2.3077 | 0.70189 | 21.6282
2006-04-13 | 23:06 | 0 | 18.668 | 0 | 2 | 0 | 49.379 | 49.126 | 31.257 | 31.33 | 29.307 | 23.621 | 11.704 | 1 | 0 | 56.884 | 54.079 | 47.224 | 21.189 | 0 | 0 | 48.921 | 34.015 | [5 empty] | 0 | 18.762 | 22 | 3.2622 | 3.0256 | 2.5009 | 2.3077 | 0.71795 | 22.0084
2006-04-13 | 23:07 | 0 | 18.643 | 0 | 2 | 0 | 49.815 | 49.516 | 31.377 | 31.186 | 29.283 | 23.548 | 11.508 | 1 | 0 | 56.907 | 54.103 | 47.339 | 21.211 | 0 | 0 | 48.898 | 33.967 | [5 empty] | 18.693 | 18.807 | 23 | 3.2313 | 2.9963 | 2.4996 | 2.3077 | 0.68861 | 21.3106
2006-04-13 | 23:08 | 0 | 18.61 | 0 | 3 | 0 | 50.107 | 49.946 | 31.779 | 31.345 | 29.66 | 23.494 | 11.45 | 2 | 0 | 56.855 | 54.049 | 47.332 | 21.157 | 0 | 0 | 48.867 | 33.959 | [5 empty] | 0 | 18.673 | 24 | 3.2386 | 3.0032 | 2.4999 | 2.3077 | 0.69553 | 21.4763
2006-04-13 | 23:09 | 1 | 18.693 | 0 | 2 | 0 | 50.571 | 50.343 | 32.318 | 31.764 | 29.717 | 23.646 | 11.556 | 1 | 0 | 56.93 | 54.196 | 47.201 | 21.211 | 0 | 0 | 48.921 | 33.991 | [5 empty] | 0 | 17.692 | 25 | 3.298 | 3.0597 | 2.5023 | 2.3077 | 0.75199 | 22.8017
2006-04-13 | 23:10 | 0 | 18.668 | 0 | 2 | 0 | 50.893 | 50.732 | 32.744 | 32.22 | 29.619 | 23.621 | 11.531 | 1 | 0 | 56.884 | 54.079 | 47.178 | 21.211 | 0 | 0 | 48.898 | 34.015 | [5 empty] | 0 | 6.135 | 0 | 3.3315 | 3.0915 | 2.5037 | 2.3077 | 0.78383 | 23.528
2006-04-13 | 23:11 | 0 | 18.635 | 0 | 2 | 1 | 50.312 | 51.045 | 33.161 | 32.62 | 28.045 | 23.494 | 11.327 | 1 | 0 | 56.9 | 54.049 | 47.194 | 21.179 | 0 | 0 | 48.891 | 33.983 | [5 empty] | 0 | 1.856 | 1 | 3.3463 | 3.1056 | 1.8633 | 1.6667 | 1.439 | 43.0016
2006-04-13 | 23:12 | 0 | 18.668 | 0 | 3 | 0 | 39.279 | 51.397 | 34.132 | 33.144 | 24.585 | 23.597 | 11.212 | 1 | 0 | 56.95 | 54.079 | 47.178 | 21.211 | 0 | 0 | 48.944 | 34.038 | [5 empty] | 0 | 0.493 | 2 | 3.3411 | 3.1007 | 1.8631 | 1.6667 | 1.434 | 42.9199
2006-04-13 | 23:13 | 0 | 18.693 | 1 | 2 | 0 | 35.801 | 43.932 | 34.672 | 33.945 | 22.513 | 23.501 | 11.161 | 0 | 0 | 56.95 | 54.058 | 47.292 | 21.235 | 0 | 0 | 48.921 | 33.991 | [5 empty] | 0 | 0.024 | 3 | 3.3629 | 3.1214 | 1.8639 | 1.6667 | 1.4547 | 43.2585
2006-04-13 | 23:14 | 0 | 18.661 | 0 | 2 | 0 | 35.041 | 37.603 | 35.134 | 34.548 | 21.157 | 23.589 | 11.179 | 0 | 0 | 57.055 | 54.187 | 47.376 | 21.348 | 0 | 0 | 48.844 | 34.007 | [5 empty] | 0 | -0.069 | 4 | 3.3344 | 3.0943 | 1.8628 | 1.6667 | 1.4276 | 42.8152
2006-04-13 | 23:15 | 0 | 18.661 | 0 | 2 | 0 | 35.158 | 35.933 | 35.464 | 35.134 | 20.043 | 23.565 | 11.104 | 1 | 0 | 56.944 | 54.049 | 47.217 | 21.228 | 0 | 0 | 48.891 | 34.007 | [5 empty] | 0 | -0.141 | 5 | 3.3344 | 3.0943 | 1.8628 | 1.6667 | 1.4276 | 42.8152
2006-04-13 | 23:16 | 0 | 18.661 | 0 | 2 | 0 | 35.464 | 35.816 | 35.512 | 35.533 | 19.623 | 23.565 | 11.202 | 0 | 0 | 56.944 | 54.096 | 47.332 | 21.204 | 0 | 0 | 48.891 | 33.983 | [5 empty] | 0 | 0.235 | 6 | 3.3411 | 3.1007 | 1.8631 | 1.6667 | 1.434 | 42.9199
2006-04-13 | 23:17 | 0 | 18.661 | 0 | 3 | 0 | 35.77 | 35.887 | 35.23 | 35.911 | 19.425 | 23.54 | 11.202 | 0 | 0 | 56.966 | 54.049 | 47.332 | 21.204 | 0 | 0 | 48.867 | 34.007 | [5 empty] | 0 | 1.34 | 7 | 3.3198 | 3.0804 | 1.8622 | 1.6667 | 1.4138 | 42.5861
2006-04-13 | 23:18 | 0 | 18.683 | 0 | 2 | 0 | 35.933 | 36.098 | 34.335 | 35.698 | 19.251 | 23.589 | 11.179 | 0 | 0 | 56.921 | 54.072 | 47.241 | 21.204 | 0 | 0 | 48.867 | 33.936 | [5 empty] | 0 | 1.646 | 8 | 3.3088 | 3.0699 | 1.8617 | 1.6667 | 1.4033 | 42.4106
2006-04-13 | 23:19 | 0 | 18.61 | 0 | 3 | 0 | 35.957 | 36.332 | 33.254 | 34.617 | 18.932 | 23.516 | 11.252 | 0 | 0 | 56.9 | 54.049 | 47.355 | 21.204 | 0 | 0 | 48.867 | 33.936 | [5 empty] | 0 | 1.363 | 9 | 3.3207 | 3.0813 | 1.8622 | 1.6667 | 1.4146 | 42.5999
2006-04-13 | 23:20 | 0 | 18.661 | 0 | 2 | 0 | 35.263 | 36.32 | 32.773 | 33.617 | 18.771 | 23.553 | 11.29 | 0 | 0 | 56.909 | 54.061 | 47.273 | 21.167 | 0 | 0 | 48.856 | 33.971 | [5 empty] | 0 | 14.667 | 10 | 3.3344 | 3.0943 | 1.8628 | 1.6667 | 1.4276 | 42.8152
2006-04-13 | 23:21 | 0 | 18.656 | 0 | 3 | 0 | 34.239 | 35.765 | 32.331 | 32.876 | 28.935 | 23.513 | 11.249 | 0 | 0 | 56.85 | 54 | 47.259 | 21.152 | 0 | 0 | 48.818 | 33.933 | [5 empty] | 0 | 17.042 | 11 | 3.3492 | 3.1084 | 1.8634 | 1.6667 | 1.4417 | 43.0468
2006-04-13 | 23:22 | 0 | 18.656 | 0 | 2 | 0 | 47.189 | 34.897 | 32.041 | 32.522 | 27.562 | 23.418 | 11.202 | 0 | 0 | 56.804 | 53.977 | 47.213 | 21.152 | 0 | 0 | 48.818 | 33.957 | [5 empty] | 18.633 | 17.032 | 12 | 3.3492 | 3.1084 | 1.8634 | 1.6667 | 1.4417 | 43.0468
2006-04-13 | 23:23 | 0 | 18.656 | 0 | 3 | 0 | 49.253 | 45.079 | 31.946 | 32.211 | 27.633 | 23.633 | 11.151 | 1 | 0 | 56.85 | 53.953 | 47.122 | 21.177 | 0 | 0 | 48.818 | 33.909 | [5 empty] | 0 | 17.246 | 13 | 3.3565 | 3.1153 | 1.8637 | 1.6667 | 1.4487 | 43.1596
2006-04-13 | 23:24 | 1 | 18.633 | 1 | 2 | 0 | 49.024 | 49.047 | 31.656 | 31.992 | 27.996 | 23.538 | 11.151 | 1 | 0 | 56.804 | 53.977 | 47.236 | 21.177 | 0 | 0 | 48.772 | 33.957 | [5 empty] | 0 | 17.621 | 14 | 3.3565 | 3.1153 | 1.8637 | 1.6667 | 1.4487 | 43.1596
2006-04-13 | 23:25 | 0 | 18.633 | 0 | 3 | 0 | 49.094 | 49.299 | 31.536 | 31.848 | 28.162 | 23.538 | 11.126 | 1 | 0 | 56.761 | 53.977 | 47.098 | 21.177 | 0 | 0 | 48.795 | 33.957 | [5 empty] | 0 | 18.321 | 15 | 3.3058 | 3.0672 | 1.8616 | 1.6667 | 1.4005 | 42.3642
2006-04-13 | 23:26 | 0 | 18.781 | 0 | 2 | 0 | 49.253 | 49.276 | 31.318 | 31.632 | 27.996 | 23.587 | 11.126 | 2 | 0 | 56.738 | 53.953 | 47.166 | 21.177 | 0 | 0 | 48.795 | 33.981 | [5 empty] | 0 | 19.006 | 16 | 3.3565 | 3.1153 | 1.8637 | 1.6667 | 1.4487 | 43.1596
2006-04-13 | 23:27 | 0 | 18.656 | 0 | 2 | 0 | 49.759 | 49.39 | 31.416 | 31.438 | 27.947 | 23.633 | 11.3 | 1 | 0 | 56.761 | 53.932 | 47.145 | 21.177 | 0 | 0 | 48.795 | 33.957 | [5 empty] | 18.633 | 19.088 | 17 | 3.3778 | 3.1355 | 1.8645 | 1.6667 | 1.4689 | 43.4862
2006-04-13 | 23:28 | 0 | 18.608 | 0 | 3 | 0 | 50.469 | 49.803 | 31.728 | 31.463 | 28.547 | 23.658 | 11.126 | 1 | 0 | 56.761 | 53.977 | 47.166 | 21.177 | 0 | 0 | 48.772 | 33.981 | [5 empty] | 0 | 18.861 | 18 | 3.3638 | 3.1222 | 1.864 | 1.6667 | 1.4556 | 43.2719
2006-04-13 | 23:29 | 1 | 18.633 | 0 | 2 | 0 | 50.791 | 50.492 | 32.137 | 31.703 | 28.837 | 23.778 | 11.053 | 1 | 0 | 56.784 | 53.932 | 47.052 | 21.152 | 0 | 0 | 48.795 | 33.981 | [5 empty] | 0 | 18.31 | 19 | 3.3492 | 3.1084 | 1.8634 | 1.6667 | 1.4417 | 43.0468
2006-04-13 | 23:30 | 0 | 18.656 | 0 | 2 | 0 | 50.973 | 50.949 | 32.618 | 32.112 | 28.981 | 23.803 | 11.101 | 2 | 0 | 56.804 | 53.932 | 47.075 | 21.152 | 0 | 0 | 48.795 | 33.981 | [5 empty] | 0 | 7.004 | 20 | 3.3434 | 3.1029 | 1.8631 | 1.6667 | 1.4362 | 42.9562
2006-04-13 | 23:31 | 0 | 18.633 | 0 | 2 | 0 | 50.928 | 51.248 | 33.041 | 32.618 | 27.633 | 23.876 | 11.151 | 1 | 0 | 56.85 | 53.909 | 47.075 | 21.152 | 0 | 0 | 48.795 | 33.981 | [5 empty] | 0 | 2.186 | 21 | 3.3058 | 3.0672 | 1.8616 | 1.6667 | 1.4005 | 42.3642
2006-04-13 | 23:32 | 0 | 18.603 | 0 | 3 | 0 | 39.968 | 51.449 | 33.622 | 32.964 | 24.232 | 23.724 | 11.171 | 1 | 0 | 56.777 | 53.904 | 47.117 | 21.147 | 0 | 0 | 48.767 | 33.952 | [5 empty] | 0 | 0.589 | 22 | 3.3652 | 3.1236 | 1.864 | 1.6667 | 1.457 | 43.2943
2006-04-13 | 23:33 | 0 | 18.633 | 0 | 2 | 0 | 35.837 | 44.965 | 34.543 | 33.651 | 21.804 | 23.803 | 11.3 | 0 | 0 | 56.804 | 53.953 | 47.189 | 21.25 | 0 | 0 | 48.795 | 33.981 | [5 empty] | 0 | -0.069 | 23 | 3.3367 | 3.0965 | 1.8629 | 1.6667 | 1.4298 | 42.8517
2006-04-13 | 23:34 | 0 | 18.578 | 1 | 2 | 0 | 34.962 | 37.971 | 34.892 | 34.373 | 20.402 | 23.869 | 11.096 | 0 | 0 | 56.823 | 53.925 | 47.255 | 21.147 | 0 | 0 | 48.744 | 33.928 | [5 empty] | 0 | -0.259 | 24 | 3.3507 | 3.1098 | 1.8634 | 1.6667 | 1.4431 | 43.0694
2006-04-13 | 23:35 | 0 | 18.578 | 0 | 2 | 0 | 34.986 | 35.926 | 35.268 | 35.055 | 19.591 | 23.798 | 11.194 | 0 | 0 | 56.8 | 53.904 | 47.255 | 21.123 | 0 | 0 | 48.744 | 33.952 | [5 empty] | 0 | -0.165 | 25 | 3.3507 | 3.1098 | 1.8634 | 1.6667 | 1.4431 | 43.0694
2006-04-13 | 23:36 | 0 | 18.578 | 0 | 2 | 0 | 35.313 | 35.572 | 35.62 | 35.572 | 18.726 | 23.847 | 11.146 | 0 | 0 | 56.777 | 53.904 | 47.208 | 21.123 | 0 | 0 | 48.744 | 33.974 | [5 empty] | 0 | 0.165 | 26 | 3.3938 | 3.1508 | 1.8652 | 1.6667 | 1.4841 | 43.7296
2006-04-13 | 23:37 | 0 | 18.578 | 0 | 3 | 0 | 35.667 | 35.832 | 35.361 | 35.832 | 18.726 | 23.847 | 11.146 | 0 | 0 | 56.8 | 53.904 | 47.117 | 21.123 | 0 | 0 | 48.767 | 33.974 | [5 empty] | 0 | 1.103 | 27 | 3.3725 | 3.1305 | 1.8643 | 1.6667 | 1.4639 | 43.4061
2006-04-13 | 23:38 | 0 | 18.578 | 0 | 2 | 0 | 35.926 | 36.019 | 34.445 | 35.761 | 18.281 | 23.869 | 10.998 | 0 | 0 | 56.777 | 53.858 | 47.138 | 21.123 | 0 | 0 | 48.744 | 33.998 | [5 empty] | 0 | 1.571 | 28 | 3.3996 | 3.1563 | 1.8654 | 1.6667 | 1.4896 | 43.8175
2006-04-13 | 23:39 | 0 | 18.578 | 0 | 3 | 0 | 35.995 | 36.253 | 33.457 | 34.892 | 18.16 | 23.869 | 11.071 | 0 | 0 | 56.777 | 53.904 | 47.231 | 21.172 | 0 | 0 | 48.744 | 33.974 | [5 empty] | 0 | 1.763 | 29 | 3.3909 | 3.148 | 1.8651 | 1.6667 | 1.4813 | 43.6855
2006-04-13 | 23:40 | 0 | 18.583 | 0 | 2 | 0 | 35.483 | 36.378 | 32.876 | 33.912 | 18.067 | 23.827 | 10.978 | 0 | 0 | 56.763 | 53.888 | 47.171 | 21.154 | 0 | 0 | 48.753 | 34.029 | [5 empty] | 0 | 15.125 | 30 | 3.3836 | 3.1411 | 1.8648 | 1.6667 | 1.4744 | 43.575
2006-04-13 | 23:41 | 0 | 18.638 | 0 | 3 | 0 | 34.833 | 36.055 | 32.458 | 33.07 | 30.048 | 23.832 | 11.008 | 0 | 0 | 56.814 | 53.916 | 47.152 | 21.206 | 0 | 0 | 48.825 | 34.081 | [5 empty] | 18.638 | 17.315 | 31 | 3.4054 | 3.1618 | 1.8657 | 1.6667 | 1.4952 | 43.9051
2006-04-13 | 23:42 | 0 | 18.638 | 0 | 2 | 0 | 47.726 | 35.256 | 32.218 | 32.601 | 27.037 | 23.857 | 11.033 | 1 | 0 | 56.768 | 53.895 | 47.152 | 21.184 | 0 | 0 | 48.781 | 33.986 | [5 empty] | 0 | 17.682 | 32 | 3.4267 | 3.182 | 1.8665 | 1.6667 | 1.5154 | 44.2224
2006-04-13 | 23:43 | 1 | 18.638 | 0 | 3 | 0 | 49.675 | 46.05 | 32.049 | 32.36 | 28.724 | 23.832 | 10.958 | 0 | 0 | 56.747 | 53.872 | 47.105 | 21.206 | 0 | 0 | 48.781 | 34.034 | [5 empty] | 0 | 17.512 | 33 | 3.4194 | 3.1751 | 1.8662 | 1.6667 | 1.5084 | 44.1142
2006-04-13 | 23:44 | 0 | 18.663 | 0 | 2 | 0 | 49.971 | 49.444 | 31.88 | 32.289 | 27.736 | 23.761 | 10.885 | 1 | 0 | 56.747 | 53.895 | 47.243 | 21.184 | 0 | 0 | 48.758 | 34.034 | [5 empty] | 0 | 17.746 | 34 | 3.3982 | 3.1549 | 1.8654 | 1.6667 | 1.4882 | 43.7956
2006-04-13 | 23:45 | 0 | 18.638 | 1 | 3 | 0 | 49.561 | 50.132 | 31.686 | 32.049 | 28.05 | 23.857 | 10.91 | 2 | 0 | 56.747 | 53.895 | 47.038 | 21.23 | 0 | 0 | 48.758 | 34.058 | [5 empty] | 0 | 18.168 | 35 | 3.3551 | 3.1139 | 1.8636 | 1.6667 | 1.4473 | 43.1371
2006-04-13 | 23:46 | 0 | 18.686 | 0 | 2 | 0 | 49.675 | 49.834 | 31.541 | 31.929 | 27.951 | 23.712 | 10.983 | 1 | 0 | 56.679 | 53.848 | 47.105 | 21.159 | 0 | 0 | 48.758 | 34.105 | [5 empty] | 18.605 | 18.769 | 0 | 3.3932 | 3.1502 | 1.8652 | 1.6667 | 1.4835 | 43.7208
2006-04-13 | 23:47 | 0 | 18.663 | 0 | 2 | 1 | 49.927 | 49.88 | 31.664 | 31.759 | 28.074 | 23.712 | 11.131 | 1 | 0 | 56.679 | 53.848 | 47.152 | 21.184 | 0 | 0 | 48.758 | 34.105 | [5 empty] | 0 | 18.641 | 1 | 3.3696 | 3.1278 | 4.8129 | 4.6154 | -1.4876 | -44.1477
2006-04-13 | 23:48 | 1 | 18.605 | 0 | 3 | 0 | 50.401 | 50.079 | 31.943 | 31.632 | 28.474 | 23.754 | 11 | 2 | 0 | 56.695 | 53.841 | 46.984 | 21.152 | 0 | 0 | 48.727 | 34.026 | [5 empty] | 0 | 18.69 | 2 | 3.3836 | 3.1411 | 4.8135 | 4.6154 | -1.4743 | -43.5726
2006-04-13 | 23:49 | 0 | 18.663 | 0 | 2 | 0 | 50.616 | 50.499 | 32.458 | 31.975 | 28.604 | 23.832 | 11.081 | 1 | 0 | 56.768 | 53.872 | 47.061 | 21.159 | 0 | 0 | 48.758 | 34.127 | [5 empty] | 0 | 16.288 | 3 | 3.4194 | 3.1751 | 4.8149 | 4.6154 | -1.4403 | -42.1205
2006-04-13 | 23:50 | 0 | 18.638 | 0 | 2 | 0 | 51.05 | 50.912 | 32.787 | 32.36 | 29.038 | 23.761 | 11.033 | 1 | 0 | 56.725 | 53.895 | 47.014 | 21.159 | 0 | 0 | 48.781 | 33.986 | [5 empty] | 0 | 5.334 | 4 | 3.4223 | 3.1779 | 4.8151 | 4.6154 | -1.4375 | -42.0038
2006-04-13 | 23:51 | 0 | 18.663 | 0 | 2 | 0 | 49.171 | 51.234 | 33.304 | 32.883 | 26.772 | 23.736 | 10.91 | 1 | 0 | 56.747 | 53.825 | 47.22 | 21.329 | 0 | 0 | 48.916 | 34.151 | [5 empty] | 0 | 1.645 | 5 | 3.3909 | 3.148 | 4.8138 | 4.6154 | -1.4674 | -43.275
2006-04-13 | 23:52 | 0 | 18.63 | 0 | 2 | 0 | 38.538 | 51.456 | 33.979 | 33.204 | 23.246 | 23.729 | 10.9 | 1 | 0 | 56.738 | 53.818 | 47.031 | 21.174 | 0 | 0 | 48.751 | 34.003 | [5 empty] | 0 | 0.33 | 6 | 3.429 | 3.1842 | 4.8153 | 4.6154 | -1.4311 | -41.7361
2006-04-13 | 23:53 | 0 | 18.663 | 0 | 3 | 0 | 35.679 | 42.611 | 34.809 | 34.034 | 21.544 | 23.712 | 11.008 | 0 | 0 | 56.768 | 53.872 | 47.199 | 21.184 | 0 | 0 | 48.734 | 34.034 | [5 empty] | 0 | -0.141 | 7 | 3.429 | 3.1842 | 4.8153 | 4.6154 | -1.4311 | -41.7361
2006-04-13 | 23:54 | 0 | 18.63 | 0 | 2 | 0 | 35.014 | 37.294 | 35.318 | 34.684 | 20.136 | 23.729 | 10.877 | 0 | 0 | 56.738 | 53.841 | 47.007 | 21.174 | 0 | 0 | 48.727 | 33.979 | [5 empty] | 0 | -0.282 | 8 | 3.3909 | 3.148 | 4.8138 | 4.6154 | -1.4674 | -43.275
2006-04-13 | 23:55 | 0 | 18.653 | 1 | 2 | 0 | 35.249 | 35.883 | 35.813 | 35.39 | 19.445 | 23.705 | 10.877 | 0 | 0 | 56.761 | 53.841 | 47.052 | 21.199 | 0 | 0 | 48.727 | 33.979 | [5 empty] | 0 | -0.189 | 9 | 3.3551 | 3.1139 | 4.8123 | 4.6154 | -1.5014 | -44.7518
2006-04-13 | 23:56 | 0 | 18.663 | 0 | 2 | 0 | 35.725 | 35.773 | 35.938 | 36.007 | 18.96 | 23.736 | 11.008 | 0 | 0 | 56.791 | 53.848 | 47.243 | 21.206 | 0 | 0 | 48.734 | 34.034 | [5 empty] | 0 | 0 | 10 | 6.5964 | 6.195 | 4.8142 | 4.6154 | 1.5796 | 23.9466
2006-04-13 | 23:57 | 0 | 18.663 | 0 | 3 | 0 | 36.055 | 36.079 | 35.445 | 36.244 | 19.033 | 23.906 | 11.131 | 0 | 0 | 56.791 | 53.848 | 47.105 | 21.255 | 0 | 0 | 48.781 | 34.01 | [5 empty] | 2499.2942 | 8.1153 | 11 | 2.3906 | 2.1972 | 4.9437 | 4.6154 | -2.4182 | -101.1534
2006-04-13 | 23:58 | 0 | 18.63 | 0 | 2 | 0 | 36.258 | 36.354 | 34.309 | 35.765 | 18.457 | 23.778 | 10.975 | 0 | 0 | 56.761 | 53.794 | 47.075 | 21.152 | 0 | 0 | 48.727 | 34.05 | [5 empty] | 0 | 0 | 12 | 6.5964 | 6.195 | 4.7733 | 4.6154 | 1.5796 | 23.9466
2006-04-13 | 23:59 | 0 | 18.605 | 0 | 3 | 0 | 36.117 | 36.564 | 33.369 | 34.684 | 18.53 | 23.656 | 10.9 | 0 | 0 | 56.718 | 53.771 | 47.098 | 21.174 | 0 | 0 | 48.704 | 34.003
[29 empty] | #REF! | #VALUE! | 0 | #VALUE! | #VALUE! | 4.9437 | 4.6154 | #VALUE! | #VALUE!
2006-04-13 | 1440 | 137 | 18.243 | 1.27 | 3894 | 38 | 41.8429 |  |  | 33.7276 | 31.4123 | 24.0168 | 14.4429 | 682 | 2 |  |  |  | 21.1094 | 2 | 0 |  |  | 10.877 | 23:54 | 19.395 | 14:54 | 8.518 | #REF!
|  | 1 | [18 empty] | 0 | [10 empty] | #VALUE! | #VALUE! |  | 39 | #VALUE! | #VALUE!