## Therm118
Windmill Logger - THERMAL2.IMS
File opened at 00:00:01 Sun 03 Sep 2006
File closed at 00:00:01 Mon 04 Sep 2006
Date | Time | Boiler_Gas | Gas_MeterT | Boiler_Elec | Boiler_Flow | Boiler_Heat | Boiler_FlowT | Rads_In | Rads_Out | Boiler_Retur | Flue_Gas | Kitchen | Outside | Rain_Gauge | DHW_Coil_Hea | DHW_Coil_In | DHW_Cylinder | DHW_Coil_Out | DHW_Ambient | DHW_Flow | DHW_Heat | DHW_Out | DHW_In | OT min | t OT min | OT max | t OT max | T swing | Wtd._Meter_T | Delta T | Time Interval | T.H. Plus | W.H.L + | Total Heat | Water Ht. | Gain + | Gain + %
Days | Secs | cubic_feet | Celsius | kWh | litres | kWh | Celsius | Celsius | Celsius | Celsius | Celsius | Celsius | Celsius | events | kWh | Celsius | Celsius | Celsius | Celsius | litres | kWh | Celsius | Celsius | Celsius | hh:mm:ss | Celsius | hh:mm:ss | Kelvin | Celsius |  | Minutes | kW | kW | kW | kW | kW | %
2006-09-03 | 0:00 | 0 | 22.3 | 0 | 0 | 0 | 54.124 | 42.121 | 26.443 | 27.238 | 406.97 | 24.926 | 20.254 | 0 | 0 | 57.777 | 54.513 | 45.343 | 24.131 | 0 | 0 | 56.501 | 34.555 | [5 empty] | 0 | 26.886 | 0 | 0.69844 | 0.58869 | 0.089303 | 0 | 0.58869 | 84.2874
2006-09-03 | 0:01 | 0 | 22.3 | 0 | 0 | 0 | 53.276 | 42.238 | 26.394 | 27.238 | 406.97 | 24.997 | 20.254 | 0 | 0 | 57.799 | 54.537 | 45.39 | 24.107 | 0 | 0 | 56.613 | 34.555 | [5 empty] | 0 | 26.038 | 1 | 0.69844 | 0.58869 | 0.41188 | 0.32258 | 0.26611 | 38.1012
2006-09-03 | 0:02 | 0 | 22.246 | 0 | 0 | 0 | 45.728 | 42.233 | 26.22 | 27.147 | 406.97 | 24.933 | 20.237 | 0 | 0 | 57.786 | 54.52 | 45.35 | 24.09 | 0 | 0 | 56.485 | 34.517 | [5 empty] | 0 | 18.581 | 2 | 0.70339 | 0.5934 | 0.41208 | 0.32258 | 0.27082 | 38.502
2006-09-03 | 0:03 | 0 | 22.302 | 0 | 1 | 0 | 54.014 | 41.162 | 26.157 | 27.167 | 406.97 | 24.953 | 20.257 | 0 | 0 | 57.804 | 54.518 | 45.415 | 24.158 | 0 | 0 | 56.483 | 34.56 | [5 empty] | 0 | 26.847 | 3 | 0.69756 | 0.58786 | 0.41185 | 0.32258 | 0.26528 | 38.0299
2006-09-03 | 0:04 | 0 | 22.302 | 0 | 0 | 0 | 56.234 | 40.339 | 26.252 | 27.071 | 406.97 | 24.977 | 20.402 | 1 | 0 | 57.781 | 54.562 | 45.392 | 24.158 | 0 | 0 | 56.437 | 34.56 | [5 empty] | 0 | 29.163 | 4 | 0.65534 | 0.54773 | 0.41014 | 0.32258 | 0.22515 | 34.3557
2006-09-03 | 0:05 | 0 | 22.302 | 0 | 0 | 0 | 55.48 | 40.057 | 26.252 | 27.047 | 406.97 | 24.928 | 20.282 | 0 | 0 | 57.804 | 54.518 | 45.345 | 24.134 | 0 | 0 | 56.414 | 34.536 | [5 empty] | 0 | 28.433 | 5 | 0.69028 | 0.58094 | 0.41155 | 0.32258 | 0.25836 | 37.4285
2006-09-03 | 0:06 | 0 | 22.277 | 0 | 0 | 0 | 54.814 | 39.916 | 26.206 | 27.096 | 406.97 | 24.904 | 20.353 | 0 | 0 | 57.804 | 54.518 | 45.392 | 24.109 | 0 | 0 | 56.391 | 34.584 | [5 empty] | 0 | 27.718 | 6 | 0.66961 | 0.56129 | 0.41072 | 0.32258 | 0.23871 | 35.6491
2006-09-03 | 0:07 | 0 | 22.302 | 0 | 0 | 0 | 54.196 | 39.753 | 26.301 | 27.022 | 406.97 | 24.879 | 20.331 | 0 | 0 | 57.781 | 54.518 | 45.324 | 24.134 | 0 | 0 | 56.437 | 34.584 | [5 empty] | 0 | 27.174 | 7 | 0.67601 | 0.56738 | 0.41097 | 0.32258 | 0.2448 | 36.2121
2006-09-03 | 0:08 | 0 | 22.302 | 0 | 0 | 0 | 53.668 | 39.657 | 26.277 | 27.047 | 406.97 | 24.808 | 20.353 | 0 | 0 | 57.804 | 54.518 | 45.415 | 24.134 | 0 | 0 | 56.391 | 34.56 | [5 empty] | 0 | 26.621 | 8 | 0.66961 | 0.56129 | 0.41072 | 0.32258 | 0.23871 | 35.6491
2006-09-03 | 0:09 | 0 | 22.327 | 0 | 0 | 0 | 53.12 | 39.588 | 26.372 | 26.976 | 406.97 | 24.855 | 20.306 | 0 | 0 | 57.781 | 54.518 | 45.324 | 24.134 | 0 | 0 | 56.391 | 34.584 | [5 empty] | 0 | 26.144 | 9 | 0.68329 | 0.5743 | 0.41127 | 0.32258 | 0.25172 | 36.839
2006-09-03 | 0:10 | 0 | 22.302 | 0 | 0 | 0 | 52.613 | 39.447 | 26.421 | 26.976 | 406.97 | 24.832 | 20.331 | 1 | 0 | 57.781 | 54.518 | 45.324 | 24.158 | 0 | 0 | 56.391 | 34.584 | [5 empty] | 0 | 25.637 | 10 | 0.67601 | 0.56738 | 0.41097 | 0.32258 | 0.2448 | 36.2121
2006-09-03 | 0:11 | 0 | 22.327 | 0 | 0 | 0 | 52.133 | 39.353 | 26.421 | 27.022 | 406.97 | 24.759 | 20.377 | 0 | 0 | 57.781 | 54.495 | 45.415 | 24.109 | 0 | 0 | 56.348 | 34.605 | [5 empty] | 0 | 25.111 | 11 | 0.66262 | 0.55465 | 0.41043 | 0.32258 | 0.23207 | 35.0226
2006-09-03 | 0:12 | 0 | 22.358 | 0 | 0 | 0 | 51.682 | 39.243 | 26.622 | 27.032 | 406.97 | 24.791 | 20.385 | 0 | 0 | 57.788 | 54.502 | 45.399 | 24.166 | 0 | 0 | 56.398 | 34.684 | [5 empty] | 0 | 24.65 | 12 | 0.66029 | 0.55243 | 0.41034 | 0.32258 | 0.22985 | 34.8108
2006-09-03 | 0:13 | 0 | 22.309 | 0 | 0 | 0 | 51.131 | 39.172 | 26.573 | 27.054 | 406.97 | 24.84 | 20.409 | 0 | 0 | 57.788 | 54.502 | 45.376 | 24.141 | 0 | 0 | 56.421 | 34.708 | [5 empty] | 0 | 24.077 | 13 | 0.6533 | 0.54579 | 0.41005 | 0.32258 | 0.22321 | 34.1663
2006-09-03 | 0:14 | 0 | 22.277 | 0 | 0 | 0 | 50.665 | 39.047 | 26.542 | 26.976 | 406.97 | 24.783 | 20.402 | 0 | 0 | 57.758 | 54.448 | 45.415 | 24.134 | 0 | 0 | 56.369 | 34.629 | [5 empty] | 0 | 23.689 | 14 | 0.65534 | 0.54773 | 0.41014 | 0.32258 | 0.22515 | 34.3557
2006-09-03 | 0:15 | 0 | 22.309 | 0 | 0 | 0 | 50.17 | 39.031 | 26.718 | 27.007 | 406.97 | 24.815 | 20.434 | 0 | 0 | 57.788 | 54.502 | 45.376 | 24.166 | 0 | 0 | 56.444 | 34.684 | [5 empty] | 0 | 23.163 | 15 | 0.64602 | 0.53887 | 0.40976 | 0.32258 | 0.21629 | 33.4801
2006-09-03 | 0:16 | 0 | 22.302 | 0 | 0 | 0 | 49.656 | 38.858 | 26.686 | 27.022 | 406.97 | 24.808 | 20.306 | 0 | 0 | 57.758 | 54.425 | 45.345 | 24.109 | 0 | 0 | 56.437 | 34.653 | [5 empty] | 0 | 22.634 | 16 | 0.68329 | 0.5743 | 0.41127 | 0.32258 | 0.25172 | 36.839
2006-09-03 | 0:17 | 0 | 22.309 | 0 | 0 | 0 | 49.229 | 38.82 | 26.789 | 26.958 | 406.97 | 24.72 | 20.434 | 0 | 0 | 57.811 | 54.478 | 45.469 | 24.166 | 0 | 0 | 56.398 | 34.684 | [5 empty] | 0 | 22.271 | 17 | 0.64602 | 0.53887 | 0.40976 | 0.32258 | 0.21629 | 33.4801
2006-09-03 | 0:18 | 0 | 22.302 | 0 | 0 | 0 | 48.601 | 38.672 | 26.831 | 26.951 | 406.97 | 24.71 | 20.377 | 0 | 0 | 57.738 | 54.425 | 45.345 | 24.109 | 0 | 0 | 56.325 | 34.677 | [5 empty] | 0 | 21.65 | 18 | 0.66262 | 0.55465 | 0.41043 | 0.32258 | 0.23207 | 35.0226
2006-09-03 | 0:19 | 0 | 22.309 | 0 | 0 | 0 | 42.485 | 38.655 | 26.598 | 27.007 | 406.97 | 24.695 | 20.458 | 0 | 0 | 57.767 | 54.455 | 45.469 | 24.166 | 0 | 0 | 56.286 | 34.708 | [5 empty] | 0 | 15.478 | 19 | 0.63903 | 0.53223 | 0.40948 | 0.32258 | 0.20964 | 32.8067
2006-09-03 | 0:20 | 1 | 22.277 | 0 | 1 | 0 | 39.117 | 40.738 | 26.926 | 26.831 | 406.97 | 24.734 | 20.282 | 0 | 0 | 57.738 | 54.404 | 45.392 | 24.205 | 0 | 0 | 56.257 | 34.701 | [5 empty] | 22.277 | 12.286 | 20 | 0.69028 | 0.58094 | 0.41155 | 0.32258 | 0.25836 | 37.4285
2006-09-03 | 0:21 | 0 | 22.302 | 0 | 1 | 0 | 49.864 | 42.901 | 27.24 | 26.662 | 406.97 | 24.663 | 20.306 | 0 | 0 | 57.715 | 54.404 | 45.345 | 24.134 | 0 | 0 | 56.28 | 34.725 | [5 empty] | 0 | 23.202 | 21 | 0.68329 | 0.5743 | 0.41127 | 0.32258 | 0.25172 | 36.839
2006-09-03 | 0:22 | 0 | 22.302 | 0 | 0 | 0 | 57.11 | 43.583 | 27.265 | 26.492 | 406.97 | 24.734 | 20.257 | 0 | 0 | 57.715 | 54.38 | 45.439 | 24.134 | 0 | 0 | 56.302 | 34.701 | [5 empty] | 0 | 30.618 | 22 | 0.69756 | 0.58786 | 0.41185 | 0.32258 | 0.26528 | 38.0299
2006-09-03 | 0:23 | 0 | 22.295 | 0 | 0 | 0 | 56.339 | 43.669 | 27.159 | 26.485 | 406.97 | 24.752 | 20.274 | 0 | 0 | 57.685 | 54.35 | 45.271 | 24.077 | 0 | 0 | 56.296 | 34.646 | [5 empty] | 0 | 29.854 | 23 | 0.69261 | 0.58316 | 0.41165 | 0.32258 | 0.26058 | 37.6223
2006-09-03 | 0:24 | 0 | 22.295 | 0 | 0 | 0 | 55.564 | 43.575 | 27.135 | 26.461 | 406.97 | 24.631 | 20.274 | 0 | 0 | 57.64 | 54.35 | 45.315 | 24.077 | 0 | 0 | 56.296 | 34.67 | [5 empty] | 0 | 29.103 | 24 | 0.69261 | 0.58316 | 0.41165 | 0.32258 | 0.26058 | 37.6223
2006-09-03 | 0:25 | 0 | 22.327 | 0 | 0 | 0 | 54.861 | 43.535 | 27.167 | 26.542 | 406.97 | 24.639 | 20.306 | 0 | 0 | 57.692 | 54.38 | 45.369 | 24.134 | 0 | 0 | 56.302 | 34.677 | [5 empty] | 0 | 28.319 | 25 | 0.68329 | 0.5743 | 0.41127 | 0.32258 | 0.25172 | 36.839
2006-09-03 | 0:26 | 0 | 22.27 | 0 | 0 | 0 | 54.212 | 43.317 | 27.184 | 26.485 | 406.97 | 24.631 | 20.299 | 0 | 0 | 57.617 | 54.327 | 45.315 | 24.077 | 0 | 0 | 56.273 | 34.646 | [5 empty] | 0 | 27.727 | 26 | 0.68533 | 0.57624 | 0.41135 | 0.32258 | 0.25366 | 37.0122
2006-09-03 | 0:27 | 0 | 22.27 | 0 | 0 | 0 | 53.594 | 43.245 | 27.184 | 26.461 | 406.97 | 24.656 | 20.321 | 0 | 0 | 57.64 | 54.35 | 45.315 | 24.077 | 0 | 0 | 56.273 | 34.646 | [5 empty] | 0 | 27.133 | 27 | 0.67892 | 0.57015 | 0.41109 | 0.32258 | 0.24757 | 36.4645
2006-09-03 | 0:28 | 0 | 22.327 | 0 | 0 | 0 | 53.097 | 43.09 | 27.265 | 26.542 | 406.97 | 24.688 | 20.377 | 0 | 0 | 57.758 | 54.38 | 45.415 | 24.158 | 0 | 0 | 56.213 | 34.746 | [5 empty] | 0 | 26.555 | 28 | 0.66262 | 0.55465 | 0.41043 | 0.32258 | 0.23207 | 35.0226
2006-09-03 | 0:29 | 0 | 22.295 | 0 | 0 | 0 | 52.562 | 42.918 | 27.28 | 26.51 | 406.97 | 24.607 | 20.37 | 0 | 0 | 57.662 | 54.303 | 45.362 | 24.102 | 0 | 0 | 56.184 | 34.598 | [5 empty] | 0 | 26.052 | 29 | 0.66466 | 0.55658 | 0.41051 | 0.32258 | 0.234 | 35.2067
2006-09-03 | 0:30 | 0 | 22.295 | 0 | 0 | 0 | 52.056 | 42.776 | 27.28 | 26.51 | 406.97 | 24.558 | 20.37 | 0 | 0 | 57.64 | 54.35 | 45.362 | 24.102 | 0 | 0 | 56.184 | 34.622 | [5 empty] | 0 | 25.546 | 30 | 0.66466 | 0.55658 | 0.41051 | 0.32258 | 0.234 | 35.2067
2006-09-03 | 0:31 | 0 | 22.302 | 0 | 0 | 0 | 51.582 | 42.666 | 27.456 | 26.542 | 406.97 | 24.71 | 20.353 | 0 | 0 | 57.646 | 54.334 | 45.392 | 24.109 | 0 | 0 | 56.191 | 34.677 | [5 empty] | 0 | 25.04 | 31 | 0.66961 | 0.56129 | 0.41072 | 0.32258 | 0.23871 | 35.6491
2006-09-03 | 0:32 | 0 | 22.327 | 0 | 0 | 0 | 51.124 | 42.549 | 27.505 | 26.566 | 406.97 | 24.663 | 20.402 | 0 | 0 | 57.669 | 54.31 | 45.392 | 24.109 | 0 | 0 | 56.213 | 34.677 | [5 empty] | 0 | 24.558 | 32 | 0.65534 | 0.54773 | 0.41014 | 0.32258 | 0.22515 | 34.3557
2006-09-03 | 0:33 | 0 | 22.327 | 0 | 0 | 0 | 50.597 | 42.432 | 27.505 | 26.492 | 406.97 | 24.639 | 20.402 | 1 | 0 | 57.692 | 54.334 | 45.369 | 24.109 | 0 | 0 | 56.213 | 34.653 | [5 empty] | 0 | 24.105 | 33 | 0.65534 | 0.54773 | 0.41014 | 0.32258 | 0.22515 | 34.3557
2006-09-03 | 0:34 | 0 | 22.295 | 0 | 0 | 0 | 50.062 | 42.26 | 27.522 | 26.439 | 406.97 | 24.631 | 20.345 | 0 | 0 | 57.64 | 54.303 | 45.362 | 24.102 | 0 | 0 | 56.161 | 34.598 | [5 empty] | 0 | 23.623 | 34 | 0.67194 | 0.5635 | 0.41081 | 0.32258 | 0.24092 | 35.8551
2006-09-03 | 0:35 | 0 | 22.351 | 0 | 0 | 0 | 49.612 | 42.126 | 27.576 | 26.591 | 406.97 | 24.614 | 20.451 | 0 | 0 | 57.646 | 54.31 | 45.392 | 24.109 | 0 | 0 | 56.213 | 34.653 | [5 empty] | 0 | 23.021 | 35 | 0.64107 | 0.53416 | 0.40956 | 0.32258 | 0.21158 | 33.0047
2006-09-03 | 0:36 | 0 | 22.327 | 0 | 0 | 0 | 49.084 | 41.985 | 27.65 | 26.591 | 406.97 | 24.734 | 20.377 | 0 | 0 | 57.692 | 54.334 | 45.506 | 24.229 | 0 | 0 | 56.257 | 34.701 | [5 empty] | 0 | 22.493 | 36 | 0.66262 | 0.55465 | 0.41043 | 0.32258 | 0.23207 | 35.0226
2006-09-03 | 0:37 | 0 | 22.302 | 0 | 0 | 0 | 43.37 | 41.702 | 27.311 | 26.566 | 406.97 | 24.663 | 20.353 | 0 | 0 | 57.646 | 54.287 | 45.392 | 24.109 | 0 | 0 | 56.145 | 34.653 | [5 empty] | 0 | 16.804 | 37 | 0.66961 | 0.56129 | 0.41072 | 0.32258 | 0.23871 | 35.6491
2006-09-03 | 0:38 | 0 | 22.295 | 0 | 1 | 0 | 38.758 | 40.521 | 27.353 | 26.534 | 406.97 | 24.607 | 20.394 | 0 | 0 | 57.617 | 54.257 | 45.362 | 24.077 | 0 | 0 | 56.161 | 34.598 | [5 empty] | 0 | 12.224 | 38 | 0.65767 | 0.54994 | 0.41023 | 0.32258 | 0.22736 | 34.5707
2006-09-03 | 0:39 | 0 | 22.327 | 1 | 1 | 0 | 50.23 | 39.377 | 27.554 | 26.735 | 406.97 | 24.639 | 20.426 | 0 | 0 | 57.669 | 54.266 | 45.369 | 24.109 | 0 | 0 | 56.168 | 34.629 | [5 empty] | 0 | 23.495 | 39 | 0.64835 | 0.54108 | 0.40985 | 0.32258 | 0.2185 | 33.7014
2006-09-03 | 0:40 | 0 | 22.295 | 0 | 0 | 0 | 57.482 | 41.013 | 27.159 | 26.848 | 406.97 | 24.607 | 20.394 | 0 | 0 | 57.596 | 54.212 | 45.385 | 24.077 | 0 | 0 | 56.091 | 34.598 | [5 empty] | 0 | 30.634 | 40 | 0.65767 | 0.54994 | 0.41023 | 0.32258 | 0.22736 | 34.5707
2006-09-03 | 0:41 | 0 | 22.351 | 0 | 0 | 0 | 57.065 | 41.513 | 27.047 | 26.926 | 406.97 | 24.543 | 20.402 | 0 | 0 | 57.626 | 54.266 | 45.392 | 24.109 | 0 | 0 | 56.145 | 34.605 | [5 empty] | 0 | 30.139 | 41 | 0.65534 | 0.54773 | 0.41014 | 0.32258 | 0.22515 | 34.3557
2006-09-03 | 0:42 | 0 | 22.302 | 0 | 0 | 0 | 56.28 | 41.537 | 26.976 | 26.926 | 406.97 | 24.614 | 20.377 | 0 | 0 | 57.603 | 54.245 | 45.371 | 24.109 | 0 | 0 | 56.17 | 34.632 | [5 empty] | 0 | 29.354 | 42 | 0.66262 | 0.55465 | 0.41043 | 0.32258 | 0.23207 | 35.0226
2006-09-03 | 0:43 | 0 | 22.341 | 0 | 0 | 0 | 55.587 | 41.437 | 27.039 | 26.917 | 406.97 | 24.629 | 20.441 | 0 | 0 | 57.617 | 54.259 | 45.408 | 24.124 | 0 | 0 | 56.138 | 34.646 | [5 empty] | 0 | 28.67 | 43 | 0.64398 | 0.53693 | 0.40968 | 0.32258 | 0.21435 | 33.2852
2006-09-03 | 0:44 | 0 | 22.341 | 0 | 0 | 0 | 54.922 | 41.296 | 27.061 | 26.895 | 406.97 | 24.653 | 20.465 | 0 | 0 | 57.64 | 54.259 | 45.385 | 24.173 | 0 | 0 | 56.138 | 34.763 | [5 empty] | 0 | 28.027 | 44 | 0.63699 | 0.53029 | 0.40939 | 0.32258 | 0.20771 | 32.6075
2006-09-03 | 0:45 | 0 | 22.317 | 0 | 0 | 0 | 54.303 | 41.248 | 26.99 | 26.99 | 406.97 | 24.558 | 20.392 | 0 | 0 | 57.596 | 54.236 | 45.385 | 24.124 | 0 | 0 | 56.114 | 34.668 | [5 empty] | 0 | 27.313 | 45 | 0.65825 | 0.55049 | 0.41026 | 0.32258 | 0.22791 | 34.6242
2006-09-03 | 0:46 | 0 | 22.341 | 0 | 0 | 0 | 53.752 | 41.107 | 27.039 | 26.941 | 406.97 | 24.558 | 20.512 | 0 | 0 | 57.596 | 54.236 | 45.408 | 24.124 | 0 | 0 | 56.138 | 34.668 | [5 empty] | 0 | 26.811 | 46 | 0.62331 | 0.51728 | 0.40884 | 0.32258 | 0.1947 | 31.2363
2006-09-03 | 0:47 | 0 | 22.341 | 0 | 0 | 0 | 53.157 | 41.013 | 27.135 | 26.87 | 406.97 | 24.604 | 20.49 | 0 | 0 | 57.596 | 54.236 | 45.362 | 24.099 | 0 | 0 | 56.161 | 34.668 | [5 empty] | 0 | 26.287 | 47 | 0.62971 | 0.52337 | 0.4091 | 0.32258 | 0.20079 | 31.8856
2006-09-03 | 0:48 | 0 | 22.341 | 0 | 0 | 0 | 52.606 | 40.896 | 27.159 | 26.846 | 406.97 | 24.604 | 20.465 | 0 | 0 | 57.596 | 54.236 | 45.385 | 24.124 | 0 | 0 | 56.138 | 34.646 | [5 empty] | 0 | 25.76 | 48 | 0.63699 | 0.53029 | 0.40939 | 0.32258 | 0.20771 | 32.6075
2006-09-03 | 0:49 | 0 | 22.341 | 0 | 0 | 0 | 52.079 | 40.801 | 27.184 | 26.966 | 406.97 | 24.582 | 20.416 | 0 | 0 | 57.573 | 54.236 | 45.408 | 24.124 | 0 | 0 | 56.07 | 34.646 | [5 empty] | 0 | 25.113 | 49 | 0.65126 | 0.54385 | 0.40997 | 0.32258 | 0.22127 | 33.9757
2006-09-03 | 0:50 | 0 | 22.341 | 0 | 0 | 0 | 51.507 | 40.659 | 27.206 | 26.87 | 406.97 | 24.604 | 20.367 | 0 | 0 | 57.551 | 54.189 | 45.453 | 24.099 | 0 | 0 | 56.023 | 34.622 | [5 empty] | 0 | 24.637 | 50 | 0.66553 | 0.55741 | 0.41055 | 0.32258 | 0.23483 | 35.2852
2006-09-03 | 0:51 | 0 | 22.292 | 0 | 0 | 0 | 50.956 | 40.566 | 27.255 | 26.846 | 406.97 | 24.604 | 20.367 | 0 | 0 | 57.551 | 54.189 | 45.429 | 24.099 | 0 | 0 | 56.023 | 34.622 | [5 empty] | 0 | 24.11 | 51 | 0.66553 | 0.55741 | 0.41055 | 0.32258 | 0.23483 | 35.2852
2006-09-03 | 0:52 | 0 | 22.341 | 0 | 0 | 0 | 50.429 | 40.425 | 27.351 | 26.895 | 406.97 | 24.604 | 20.416 | 0 | 0 | 57.573 | 54.166 | 45.362 | 24.099 | 0 | 0 | 56.023 | 34.739 | [5 empty] | 0 | 23.534 | 52 | 0.65126 | 0.54385 | 0.40997 | 0.32258 | 0.22127 | 33.9757
2006-09-03 | 0:53 | 0 | 22.341 | 0 | 0 | 0 | 49.925 | 40.356 | 27.424 | 26.846 | 406.97 | 24.582 | 20.367 | 0 | 0 | 57.573 | 54.189 | 45.362 | 24.099 | 0 | 0 | 56.047 | 34.622 | [5 empty] | 0 | 23.079 | 53 | 0.66553 | 0.55741 | 0.41055 | 0.32258 | 0.23483 | 35.2852
2006-09-03 | 0:54 | 0 | 22.341 | 0 | 0 | 0 | 49.444 | 40.215 | 27.471 | 26.821 | 406.97 | 24.558 | 20.392 | 0 | 0 | 57.528 | 54.142 | 45.362 | 24.075 | 0 | 0 | 56.047 | 34.622 | [5 empty] | 0 | 22.623 | 54 | 0.65825 | 0.55049 | 0.41026 | 0.32258 | 0.22791 | 34.6242
2006-09-03 | 0:55 | 0 | 22.366 | 0 | 1 | 0 | 43.197 | 40.332 | 27.206 | 26.941 | 406.97 | 24.558 | 20.367 | 1 | 0 | 57.528 | 54.166 | 45.408 | 24.099 | 0 | 0 | 56.07 | 34.622 | [5 empty] | 0 | 16.256 | 55 | 0.66553 | 0.55741 | 0.41055 | 0.32258 | 0.23483 | 35.2852
2006-09-03 | 0:56 | 0 | 22.341 | 0 | 0 | 0 | 39.698 | 39.157 | 27.351 | 26.941 | 406.97 | 24.604 | 20.416 | 0 | 0 | 57.528 | 54.166 | 45.408 | 24.099 | 0 | 0 | 56.07 | 34.622 | [5 empty] | 0 | 12.757 | 56 | 0.65126 | 0.54385 | 0.40997 | 0.32258 | 0.22127 | 33.9757
2006-09-03 | 0:57 | 0 | 22.371 | 0 | 1 | 0 | 53.598 | 40.078 | 27.38 | 26.971 | 406.97 | 24.634 | 20.397 | 0 | 0 | 57.555 | 54.17 | 45.481 | 24.129 | 0 | 0 | 56.075 | 34.627 | [5 empty] | 0 | 26.627 | 57 | 0.65679 | 0.54911 | 0.4102 | 0.32258 | 0.22653 | 34.4903
2006-09-03 | 0:58 | 0 | 22.317 | 0 | 0 | 0 | 55.015 | 41.93 | 27.135 | 26.966 | 406.97 | 24.678 | 20.416 | 0 | 0 | 57.528 | 54.121 | 45.362 | 24.099 | 0 | 0 | 56.023 | 34.622 | [5 empty] | 0 | 28.049 | 58 | 0.65126 | 0.54385 | 0.40997 | 0.32258 | 0.22127 | 33.9757
2006-09-03 | 0:59 | 0 | 22.317 | 0 | 0 | 0 | 54.488 | 42.212 | 26.99 | 27.061 | 406.97 | 24.727 | 20.367 | 0 | 0 | 57.505 | 54.098 | 45.385 | 24.124 | 0 | 0 | 56.047 | 34.646 | [5 empty] | 0 | 27.427 | 59 | 0.66553 | 0.55741 | 0.41055 | 0.32258 | 0.23483 | 35.2852
2006-09-03 | 1:00 | 0 | 22.346 | 0 | 0 | 0 | 53.874 | 42.193 | 27.02 | 27.069 | 406.97 | 24.779 | 20.326 | 0 | 0 | 57.532 | 54.149 | 45.436 | 24.153 | 0 | 0 | 56.051 | 34.768 | [5 empty] | 0 | 26.805 | 60 | 0.67747 | 0.56876 | 0.41103 | 0.32258 | 0.24618 | 36.3386
2006-09-03 | 1:01 | 0 | 22.317 | 0 | 0 | 0 | 53.272 | 42.071 | 27.11 | 26.99 | 406.97 | 24.894 | 20.416 | 0 | 0 | 57.482 | 54.121 | 45.338 | 24.099 | 0 | 0 | 56.023 | 34.646 | [5 empty] | 0 | 26.282 | 61 | 0.65126 | 0.54385 | 0.40997 | 0.32258 | 0.22127 | 33.9757
2006-09-03 | 1:02 | 0 | 22.341 | 0 | 0 | 0 | 52.677 | 41.954 | 27.061 | 27.098 | 406.97 | 24.857 | 20.404 | 0 | 0 | 57.471 | 54.084 | 45.35 | 24.112 | 0 | 0 | 55.988 | 34.61 | [5 empty] | 0 | 25.579 | 62 | 0.65476 | 0.54717 | 0.41011 | 0.32258 | 0.22459 | 34.3017
2006-09-03 | 1:03 | 0 | 22.314 | 0 | 0 | 0 | 52.053 | 41.832 | 27.059 | 26.939 | 406.97 | 24.867 | 20.343 | 0 | 0 | 57.48 | 54.047 | 45.313 | 24.072 | 0 | 0 | 55.951 | 34.596 | [5 empty] | 0 | 25.114 | 63 | 0.67252 | 0.56406 | 0.41083 | 0.32258 | 0.24148 | 35.9064
2006-09-03 | 1:04 | 0 | 22.322 | 0 | 0 | 0 | 51.533 | 41.745 | 27.115 | 26.995 | 406.97 | 24.972 | 20.421 | 0 | 0 | 57.464 | 54.077 | 45.343 | 24.104 | 0 | 0 | 55.981 | 34.627 | [5 empty] | 0 | 24.538 | 64 | 0.6498 | 0.54247 | 0.40991 | 0.32258 | 0.21989 | 33.8389
2006-09-03 | 1:05 | 0 | 22.322 | 0 | 0 | 0 | 50.982 | 41.628 | 27.211 | 26.971 | 406.97 | 24.899 | 20.446 | 0 | 0 | 57.464 | 54.1 | 45.411 | 24.104 | 0 | 0 | 55.911 | 34.648 | [5 empty] | 0 | 24.011 | 65 | 0.64252 | 0.53555 | 0.40962 | 0.32258 | 0.21297 | 33.1453
2006-09-03 | 1:06 | 0 | 22.322 | 0 | 0 | 0 | 50.478 | 41.463 | 27.189 | 26.922 | 406.97 | 24.923 | 20.397 | 0 | 0 | 57.464 | 54.077 | 45.411 | 24.104 | 0 | 0 | 55.935 | 34.648 | [5 empty] | 0 | 23.556 | 66 | 0.65679 | 0.54911 | 0.4102 | 0.32258 | 0.22653 | 34.4903
2006-09-03 | 1:07 | 0 | 22.322 | 0 | 1 | 0 | 44.331 | 41.652 | 27.091 | 27.02 | 406.97 | 24.972 | 20.421 | 0 | 0 | 57.418 | 54.056 | 45.387 | 24.104 | 0 | 0 | 55.981 | 34.648 | [5 empty] | 0 | 17.311 | 67 | 0.6498 | 0.54247 | 0.40991 | 0.32258 | 0.21989 | 33.8389
2006-09-03 | 1:08 | 0 | 22.297 | 0 | 1 | 0 | 50.088 | 40.406 | 27.066 | 26.946 | 406.97 | 24.923 | 20.397 | 0 | 0 | 57.441 | 54.056 | 45.366 | 24.104 | 0 | 0 | 55.981 | 34.72 | [5 empty] | 0 | 23.142 | 68 | 0.65679 | 0.54911 | 0.4102 | 0.32258 | 0.22653 | 34.4903
2006-09-03 | 1:09 | 0 | 22.29 | 0 | 0 | 0 | 52.924 | 39.483 | 27.083 | 26.914 | 406.97 | 24.867 | 20.485 | 0 | 0 | 57.411 | 54.002 | 45.404 | 24.048 | 0 | 0 | 55.974 | 34.617 | [5 empty] | 0 | 26.01 | 69 | 0.63117 | 0.52475 | 0.40916 | 0.32258 | 0.20217 | 32.0313
2006-09-03 | 1:10 | 0 | 22.322 | 0 | 0 | 0 | 52.632 | 39.349 | 27.14 | 26.995 | 406.97 | 24.972 | 20.421 | 0 | 0 | 57.441 | 54.033 | 45.343 | 24.08 | 0 | 0 | 55.981 | 34.627 | [5 empty] | 0 | 25.637 | 70 | 0.6498 | 0.54247 | 0.40991 | 0.32258 | 0.21989 | 33.8389
2006-09-03 | 1:11 | 0 | 22.322 | 0 | 0 | 0 | 52.084 | 39.231 | 27.115 | 26.946 | 406.97 | 24.972 | 20.397 | 0 | 0 | 57.464 | 54.009 | 45.343 | 24.104 | 0 | 0 | 55.958 | 34.648 | [5 empty] | 0 | 25.138 | 71 | 0.65679 | 0.54911 | 0.4102 | 0.32258 | 0.22653 | 34.4903
2006-09-03 | 1:12 | 0 | 22.314 | 0 | 0 | 0 | 51.479 | 39.176 | 27.034 | 26.868 | 406.97 | 24.867 | 20.414 | 0 | 0 | 57.434 | 53.979 | 45.289 | 24.048 | 0 | 0 | 55.974 | 34.641 | [5 empty] | 0 | 24.611 | 72 | 0.65184 | 0.5444 | 0.41 | 0.32258 | 0.22182 | 34.0303
2006-09-03 | 1:13 | 0 | 22.314 | 0 | 0 | 0 | 50.952 | 39.083 | 27.059 | 26.868 | 406.97 | 24.916 | 20.343 | 1 | 0 | 57.434 | 53.956 | 45.336 | 24.072 | 0 | 0 | 55.974 | 34.617 | [5 empty] | 0 | 24.084 | 73 | 0.67252 | 0.56406 | 0.41083 | 0.32258 | 0.24148 | 35.9064
2006-09-03 | 1:14 | 0 | 22.346 | 0 | 0 | 0 | 50.592 | 39.114 | 27.211 | 27.091 | 406.97 | 25.092 | 20.421 | 0 | 0 | 57.398 | 53.986 | 45.366 | 24.104 | 0 | 0 | 55.981 | 34.672 | [5 empty] | 0 | 23.501 | 74 | 0.6498 | 0.54247 | 0.40991 | 0.32258 | 0.21989 | 33.8389
2006-09-03 | 1:15 | 0 | 22.29 | 0 | 0 | 0 | 49.967 | 38.849 | 27.083 | 26.914 | 406.97 | 24.867 | 20.318 | 0 | 0 | 57.368 | 53.932 | 45.313 | 24.048 | 0 | 0 | 55.928 | 34.641 | [5 empty] | 0 | 23.053 | 75 | 0.6798 | 0.57098 | 0.41113 | 0.32258 | 0.2484 | 36.5398
2006-09-03 | 1:16 | 0 | 22.346 | 0 | 0 | 0 | 49.493 | 38.88 | 27.211 | 26.922 | 406.97 | 24.972 | 20.35 | 0 | 0 | 57.375 | 53.986 | 45.32 | 24.08 | 0 | 0 | 55.958 | 34.672 | [5 empty] | 0 | 22.571 | 76 | 0.67048 | 0.56212 | 0.41075 | 0.32258 | 0.23954 | 35.7265
2006-09-03 | 1:17 | 0 | 22.297 | 0 | 0 | 0 | 48.552 | 38.808 | 27.211 | 26.971 | 406.97 | 25.019 | 20.326 | 0 | 0 | 57.375 | 53.963 | 45.343 | 24.08 | 0 | 0 | 55.981 | 34.648 | [5 empty] | 0 | 21.581 | 77 | 0.67747 | 0.56876 | 0.41103 | 0.32258 | 0.24618 | 36.3386
2006-09-03 | 1:18 | 1 | 22.322 | 0 | 1 | 0 | 43.86 | 40.97 | 27.066 | 26.995 | 406.97 | 24.899 | 20.326 | 0 | 0 | 57.375 | 53.939 | 45.387 | 24.104 | 0 | 0 | 55.981 | 34.672 | [5 empty] | 22.322 | 16.865 | 78 | 0.67747 | 0.56876 | 0.41103 | 0.32258 | 0.24618 | 36.3386
2006-09-03 | 1:19 | 0 | 22.29 | 0 | 0 | 0 | 52.581 | 42.207 | 27.228 | 26.914 | 406.97 | 24.867 | 20.343 | 0 | 0 | 57.345 | 53.909 | 45.289 | 24.072 | 0 | 0 | 55.995 | 34.665 | [5 empty] | 0 | 25.667 | 79 | 0.67252 | 0.56406 | 0.41083 | 0.32258 | 0.24148 | 35.9064
2006-09-03 | 1:20 | 0 | 22.322 | 0 | 0 | 0 | 53.092 | 42.334 | 27.211 | 26.922 | 406.97 | 24.899 | 20.35 | 0 | 0 | 57.352 | 53.939 | 45.366 | 24.08 | 0 | 0 | 55.981 | 34.696 | [5 empty] | 0 | 26.17 | 80 | 0.67048 | 0.56212 | 0.41075 | 0.32258 | 0.23954 | 35.7265
2006-09-03 | 1:21 | 0 | 22.322 | 0 | 0 | 0 | 52.497 | 42.262 | 27.235 | 26.85 | 406.97 | 24.923 | 20.326 | 0 | 0 | 57.329 | 53.939 | 45.296 | 24.104 | 0 | 0 | 55.981 | 34.672 | [5 empty] | 0 | 25.647 | 81 | 0.67747 | 0.56876 | 0.41103 | 0.32258 | 0.24618 | 36.3386
2006-09-03 | 1:22 | 0 | 22.29 | 0 | 0 | 0 | 51.881 | 42.126 | 27.167 | 26.782 | 406.97 | 24.832 | 20.306 | 0 | 0 | 57.288 | 53.853 | 45.254 | 24.06 | 0 | 0 | 55.963 | 34.584 | [5 empty] | 0 | 25.099 | 82 | 0.68329 | 0.5743 | 0.41127 | 0.32258 | 0.25172 | 36.839
2006-09-03 | 1:23 | 0 | 22.302 | 0 | 0 | 0 | 51.374 | 42.03 | 27.213 | 26.853 | 406.97 | 24.855 | 20.353 | 0 | 0 | 57.309 | 53.897 | 45.369 | 24.107 | 0 | 0 | 55.937 | 34.651 | [5 empty] | 0 | 24.521 | 83 | 0.66961 | 0.56129 | 0.41072 | 0.32258 | 0.23871 | 35.6491
2006-09-03 | 1:24 | 0 | 22.324 | 0 | 0 | 0 | 50.826 | 41.958 | 27.262 | 26.804 | 406.97 | 24.855 | 20.377 | 0 | 0 | 57.332 | 53.897 | 45.345 | 24.06 | 0 | 0 | 55.914 | 34.605 | [5 empty] | 0 | 24.022 | 84 | 0.66262 | 0.55465 | 0.41043 | 0.32258 | 0.23207 | 35.0226
2006-09-03 | 1:25 | 0 | 22.324 | 0 | 0 | 0 | 50.343 | 41.865 | 27.238 | 26.853 | 406.97 | 24.756 | 20.353 | 0 | 0 | 57.309 | 53.897 | 45.369 | 24.082 | 0 | 0 | 55.89 | 34.629 | [5 empty] | 0 | 23.49 | 85 | 0.66961 | 0.56129 | 0.41072 | 0.32258 | 0.23871 | 35.6491
2006-09-03 | 1:26 | 0 | 22.302 | 0 | 0 | 0 | 49.834 | 41.671 | 27.258 | 26.799 | 406.97 | 24.752 | 20.37 | 1 | 0 | 57.281 | 53.893 | 45.341 | 24.053 | 0 | 0 | 55.862 | 34.646 | [5 empty] | 0 | 23.035 | 86 | 0.66466 | 0.55658 | 0.41051 | 0.32258 | 0.234 | 35.2067
2006-09-03 | 1:27 | 0 | 22.324 | 0 | 0 | 0 | 49.425 | 41.607 | 27.287 | 26.853 | 406.97 | 24.71 | 20.424 | 0 | 0 | 57.332 | 53.921 | 45.39 | 24.107 | 0 | 0 | 55.846 | 34.675 | [5 empty] | 0 | 22.572 | 87 | 0.64893 | 0.54164 | 0.40988 | 0.32258 | 0.21906 | 33.7565
2006-09-03 | 1:28 | 0 | 22.324 | 0 | 0 | 0 | 48.921 | 41.49 | 27.407 | 26.828 | 406.97 | 24.756 | 20.353 | 0 | 0 | 57.288 | 53.874 | 45.39 | 24.082 | 0 | 0 | 55.799 | 34.651 | [5 empty] | 0 | 22.093 | 88 | 0.66961 | 0.56129 | 0.41072 | 0.32258 | 0.23871 | 35.6491
2006-09-03 | 1:29 | 0 | 22.349 | 0 | 0 | 0 | 48.464 | 41.348 | 27.432 | 26.782 | 406.97 | 24.734 | 20.328 | 0 | 0 | 57.309 | 53.874 | 45.345 | 24.082 | 0 | 0 | 55.823 | 34.675 | [5 empty] | 0 | 21.682 | 89 | 0.67689 | 0.56821 | 0.41101 | 0.32258 | 0.24563 | 36.2881
2006-09-03 | 1:30 | 0 | 22.349 | 0 | 1 | 0 | 42.595 | 41.7 | 27.142 | 26.973 | 406.97 | 24.636 | 20.304 | 0 | 0 | 57.288 | 53.851 | 45.369 | 24.107 | 0 | 0 | 55.776 | 34.675 | [5 empty] | 0 | 15.622 | 90 | 0.68388 | 0.57485 | 0.41129 | 0.32258 | 0.25227 | 36.8886
2006-09-03 | 1:31 | 0 | 22.324 | 0 | 1 | 0 | 51.582 | 42.195 | 27.358 | 26.877 | 406.97 | 24.71 | 20.328 | 0 | 0 | 57.309 | 53.851 | 45.345 | 24.107 | 0 | 0 | 55.776 | 34.675 | [5 empty] | 0 | 24.705 | 91 | 0.67689 | 0.56821 | 0.41101 | 0.32258 | 0.24563 | 36.2881
2006-09-03 | 1:32 | 0 | 22.349 | 0 | 0 | 0 | 52.751 | 42.099 | 27.311 | 26.853 | 406.97 | 24.71 | 20.353 | 0 | 0 | 57.265 | 53.874 | 45.299 | 24.107 | 0 | 0 | 55.776 | 34.699 | [5 empty] | 0 | 25.898 | 92 | 0.66961 | 0.56129 | 0.41072 | 0.32258 | 0.23871 | 35.6491
2006-09-03 | 1:33 | 0 | 22.324 | 0 | 0 | 0 | 52.247 | 41.982 | 27.287 | 26.828 | 406.97 | 24.685 | 20.232 | 0 | 0 | 57.288 | 53.827 | 45.322 | 24.082 | 0 | 0 | 55.799 | 34.651 | [5 empty] | 0 | 25.419 | 93 | 0.70484 | 0.59478 | 0.41214 | 0.32258 | 0.2722 | 38.6189
2006-09-03 | 1:34 | 0 | 22.38 | 0 | 0 | 0 | 51.703 | 41.92 | 27.191 | 26.828 | 406.97 | 24.685 | 20.182 | 0 | 0 | 57.288 | 53.827 | 45.369 | 24.107 | 0 | 0 | 55.799 | 34.699 | [5 empty] | 0 | 24.875 | 94 | 0.7194 | 0.60862 | 0.41273 | 0.32258 | 0.28604 | 39.7611
2006-09-03 | 1:35 | 0 | 22.324 | 0 | 0 | 0 | 51.145 | 41.772 | 27.213 | 26.828 | 406.97 | 24.685 | 20.109 | 0 | 0 | 57.265 | 53.851 | 45.369 | 24.107 | 0 | 0 | 55.823 | 34.675 | [5 empty] | 0 | 24.317 | 95 | 0.74066 | 0.62883 | 0.41359 | 0.32258 | 0.30625 | 41.3481
2006-09-03 | 1:36 | 0 | 22.302 | 0 | 0 | 0 | 50.618 | 41.678 | 27.238 | 26.828 | 406.97 | 24.685 | 20.182 | 0 | 0 | 57.265 | 53.827 | 45.345 | 24.107 | 0 | 0 | 55.823 | 34.675 | [5 empty] | 0 | 23.79 | 96 | 0.7194 | 0.60862 | 0.41273 | 0.32258 | 0.28604 | 39.7611
2006-09-03 | 1:37 | 0 | 22.349 | 0 | 1 | 0 | 44.31 | 42.241 | 27.118 | 26.902 | 406.97 | 24.636 | 20.182 | 0 | 0 | 57.265 | 53.827 | 45.299 | 24.082 | 0 | 0 | 55.823 | 34.651 | [5 empty] | 0 | 17.408 | 97 | 0.7194 | 0.60862 | 0.41273 | 0.32258 | 0.28604 | 39.7611
2006-09-03 | 1:38 | 0 | 22.38 | 1 | 0 | 0 | 51.932 | 43.025 | 27.15 | 27.029 | 406.97 | 24.646 | 20.214 | 0 | 0 | 57.295 | 53.813 | 45.399 | 24.114 | 0 | 0 | 55.806 | 34.66 | [5 empty] | 0 | 24.903 | 98 | 0.71008 | 0.59976 | 0.41236 | 0.32258 | 0.27718 | 39.0354
2006-09-03 | 1:39 | 0 | 22.324 | 0 | 1 | 0 | 53.598 | 42.805 | 27.022 | 26.926 | 406.97 | 24.59 | 20.207 | 1 | 0 | 57.243 | 53.783 | 45.345 | 24.082 | 0 | 0 | 55.755 | 34.629 | [5 empty] | 0 | 26.672 | 99 | 0.71212 | 0.6017 | 0.41244 | 0.32258 | 0.27912 | 39.1958
2006-09-03 | 1:40 | 0 | 22.302 | 0 | 0 | 0 | 53.141 | 42.736 | 26.973 | 27.022 | 406.97 | 24.565 | 20.257 | 0 | 0 | 57.243 | 53.783 | 45.369 | 24.082 | 0 | 0 | 55.755 | 34.651 | [5 empty] | 0 | 26.119 | 100 | 0.69756 | 0.58786 | 0.41185 | 0.32258 | 0.26528 | 38.0299
2006-09-03 | 1:41 | 0 | 22.324 | 0 | 0 | 0 | 52.567 | 42.64 | 26.949 | 26.926 | 406.97 | 24.59 | 20.279 | 0 | 0 | 57.243 | 53.759 | 45.345 | 24.082 | 0 | 0 | 55.708 | 34.675 | [5 empty] | 0 | 25.641 | 101 | 0.69116 | 0.58177 | 0.41159 | 0.32258 | 0.25919 | 37.5013
2006-09-03 | 1:42 | 0 | 22.324 | 0 | 0 | 0 | 48.555 | 42.805 | 26.998 | 26.998 | 406.97 | 24.673 | 20.316 | 0 | 0 | 57.229 | 53.79 | 45.378 | 24.094 | 0 | 0 | 55.715 | 34.663 | [5 empty] | 0 | 21.557 | 102 | 0.68038 | 0.57153 | 0.41115 | 0.32258 | 0.24895 | 36.5899
2006-09-03 | 1:43 | 0 | 22.334 | 0 | 1 | 0 | 47.805 | 44.641 | 26.814 | 26.958 | 406.97 | 24.622 | 20.362 | 0 | 0 | 57.204 | 53.764 | 45.282 | 24.043 | 0 | 0 | 55.736 | 34.636 | [5 empty] | 0 | 20.847 | 103 | 0.66699 | 0.5588 | 0.41061 | 0.32258 | 0.23622 | 35.4157
2006-09-03 | 1:44 | 0 | 22.334 | 0 | 0 | 0 | 55.897 | 44.732 | 26.934 | 26.934 | 406.97 | 24.646 | 20.409 | 1 | 0 | 57.247 | 53.764 | 45.259 | 24.067 | 0 | 0 | 55.736 | 34.682 | [5 empty] | 0 | 28.963 | 104 | 0.6533 | 0.54579 | 0.41005 | 0.32258 | 0.22321 | 34.1663
2006-09-03 | 1:45 | 0 | 22.285 | 0 | 0 | 0 | 55.827 | 44.573 | 26.814 | 26.885 | 406.97 | 24.622 | 20.362 | 0 | 0 | 57.224 | 53.743 | 45.282 | 24.092 | 0 | 0 | 55.69 | 34.706 | [5 empty] | 0 | 28.942 | 105 | 0.66699 | 0.5588 | 0.41061 | 0.32258 | 0.23622 | 35.4157
2006-09-03 | 1:46 | 0 | 22.309 | 0 | 0 | 0 | 55.209 | 44.362 | 26.814 | 27.079 | 406.97 | 24.622 | 20.362 | 0 | 0 | 57.204 | 53.743 | 45.282 | 24.092 | 0 | 0 | 55.669 | 34.706 | [5 empty] | 0 | 28.13 | 106 | 0.66699 | 0.5588 | 0.41061 | 0.32258 | 0.23622 | 35.4157
2006-09-03 | 1:47 | 0 | 22.339 | 0 | 0 | 0 | 54.548 | 44.298 | 26.868 | 26.963 | 406.97 | 24.604 | 20.318 | 0 | 0 | 57.231 | 53.771 | 45.38 | 24.097 | 0 | 0 | 55.673 | 34.758 | [5 empty] | 0 | 27.585 | 107 | 0.6798 | 0.57098 | 0.41113 | 0.32258 | 0.2484 | 36.5398
2006-09-03 | 1:48 | 0 | 22.285 | 0 | 0 | 0 | 53.879 | 44.104 | 26.838 | 26.885 | 406.97 | 24.526 | 20.362 | 0 | 0 | 57.181 | 53.72 | 45.352 | 24.067 | 0 | 0 | 55.645 | 34.706 | [5 empty] | 0 | 26.994 | 108 | 0.66699 | 0.5588 | 0.41061 | 0.32258 | 0.23622 | 35.4157
2006-09-03 | 1:49 | 0 | 22.309 | 0 | 0 | 0 | 53.307 | 43.917 | 26.934 | 26.863 | 406.97 | 24.622 | 20.338 | 0 | 0 | 57.204 | 53.72 | 45.306 | 24.067 | 0 | 0 | 55.645 | 34.66 | [5 empty] | 0 | 26.444 | 109 | 0.67397 | 0.56544 | 0.41089 | 0.32258 | 0.24286 | 36.0342
2006-09-03 | 1:50 | 0 | 22.339 | 0 | 0 | 0 | 52.807 | 43.805 | 26.963 | 26.914 | 406.97 | 24.646 | 20.338 | 0 | 0 | 57.181 | 53.72 | 45.282 | 24.043 | 0 | 0 | 55.622 | 34.636 | [5 empty] | 0 | 25.893 | 110 | 0.67397 | 0.56544 | 0.41089 | 0.32258 | 0.24286 | 36.0342
2006-09-03 | 1:51 | 0 | 22.334 | 0 | 0 | 0 | 52.228 | 43.681 | 26.958 | 26.909 | 406.97 | 24.551 | 20.338 | 1 | 0 | 57.204 | 53.743 | 45.282 | 24.043 | 0 | 0 | 55.622 | 34.636 | [5 empty] | 0 | 25.319 | 111 | 0.67397 | 0.56544 | 0.41089 | 0.32258 | 0.24286 | 36.0342
2006-09-03 | 1:52 | 0 | 22.339 | 0 | 0 | 0 | 51.729 | 43.523 | 27.132 | 26.939 | 406.97 | 24.676 | 20.392 | 0 | 0 | 57.208 | 53.748 | 45.287 | 24.072 | 0 | 0 | 55.673 | 34.641 | [5 empty] | 0 | 24.79 | 112 | 0.65825 | 0.55049 | 0.41026 | 0.32258 | 0.22791 | 34.6242
2006-09-03 | 1:53 | 0 | 22.309 | 0 | 0 | 0 | 51.173 | 43.377 | 27.054 | 26.909 | 406.97 | 24.646 | 20.409 | 0 | 0 | 57.181 | 53.696 | 45.259 | 24.043 | 0 | 0 | 55.669 | 34.589 | [5 empty] | 0 | 24.264 | 113 | 0.6533 | 0.54579 | 0.41005 | 0.32258 | 0.22321 | 34.1663
2006-09-03 | 1:54 | 0 | 22.339 | 0 | 0 | 0 | 50.767 | 43.264 | 27.179 | 26.914 | 406.97 | 24.651 | 20.438 | 0 | 0 | 57.186 | 53.701 | 45.31 | 24.097 | 0 | 0 | 55.65 | 34.617 | [5 empty] | 0 | 23.853 | 114 | 0.64485 | 0.53776 | 0.40971 | 0.32258 | 0.21518 | 33.3689
2006-09-03 | 1:55 | 0 | 22.339 | 0 | 0 | 0 | 50.216 | 43.123 | 27.204 | 26.843 | 406.97 | 24.58 | 20.414 | 0 | 0 | 57.208 | 53.724 | 45.334 | 24.097 | 0 | 0 | 55.65 | 34.665 | [5 empty] | 0 | 23.373 | 115 | 0.65184 | 0.5444 | 0.41 | 0.32258 | 0.22182 | 34.0303
2006-09-03 | 1:56 | 0 | 22.339 | 0 | 0 | 0 | 49.712 | 42.934 | 27.277 | 26.914 | 406.97 | 24.58 | 20.414 | 0 | 0 | 57.163 | 53.701 | 45.357 | 24.097 | 0 | 0 | 55.603 | 34.641 | [5 empty] | 0 | 22.798 | 116 | 0.65184 | 0.5444 | 0.41 | 0.32258 | 0.22182 | 34.0303
2006-09-03 | 1:57 | 0 | 22.285 | 0 | 0 | 0 | 49.227 | 42.743 | 27.272 | 26.838 | 406.97 | 24.526 | 20.362 | 0 | 0 | 57.135 | 53.626 | 45.282 | 24.067 | 0 | 0 | 55.575 | 34.636 | [5 empty] | 0 | 22.389 | 117 | 0.66699 | 0.5588 | 0.41061 | 0.32258 | 0.23622 | 35.4157
2006-09-03 | 1:58 | 0 | 22.285 | 0 | 0 | 0 | 48.767 | 42.647 | 27.319 | 26.814 | 406.97 | 24.604 | 20.392 | 0 | 0 | 57.186 | 53.678 | 45.31 | 24.097 | 0 | 0 | 55.559 | 34.689 | [5 empty] | 0 | 21.953 | 118 | 0.65825 | 0.55049 | 0.41026 | 0.32258 | 0.22791 | 34.6242
2006-09-03 | 1:59 | 0 | 22.309 | 0 | 0 | 0 | 44.984 | 42.578 | 27.248 | 26.885 | 406.97 | 24.575 | 20.434 | 0 | 0 | 57.135 | 53.673 | 45.282 | 24.067 | 0 | 0 | 55.552 | 34.66 | [5 empty] | 0 | 18.099 | 119 | 0.64602 | 0.53887 | 0.40976 | 0.32258 | 0.21629 | 33.4801
2006-09-03 | 2:00 | 0 | 22.309 | 0 | 1 | 0 | 39.289 | 43.001 | 27.248 | 26.885 | 406.97 | 24.526 | 20.409 | 0 | 0 | 57.135 | 53.626 | 45.282 | 24.067 | 0 | 0 | 55.508 | 34.636 | [5 empty] | 0 | 12.404 | 120 | 0.6533 | 0.54579 | 0.41005 | 0.32258 | 0.22321 | 34.1663
2006-09-03 | 2:01 | 0 | 22.339 | 0 | 1 | 0 | 45.058 | 43.288 | 27.878 | 26.772 | 406.97 | 24.604 | 20.438 | 0 | 0 | 57.163 | 53.678 | 45.287 | 24.072 | 0 | 0 | 55.603 | 34.641 | [5 empty] | 0 | 18.286 | 121 | 0.64485 | 0.53776 | 0.40971 | 0.32258 | 0.21518 | 33.3689
2006-09-03 | 2:02 | 0 | 22.363 | 0 | 0 | 0 | 57.432 | 44.109 | 27.733 | 26.76 | 406.97 | 24.543 | 20.426 | 0 | 0 | 57.151 | 53.622 | 45.275 | 24.063 | 0 | 0 | 55.592 | 34.677 | [5 empty] | 0 | 30.672 | 122 | 0.64835 | 0.54108 | 0.40985 | 0.32258 | 0.2185 | 33.7014
2006-09-03 | 2:03 | 0 | 22.351 | 0 | 0 | 0 | 57.375 | 44.334 | 27.505 | 26.806 | 406.97 | 24.519 | 20.426 | 0 | 0 | 57.106 | 53.622 | 45.299 | 24.063 | 0 | 0 | 55.571 | 34.677 | [5 empty] | 0 | 30.569 | 123 | 0.64835 | 0.54108 | 0.40985 | 0.32258 | 0.2185 | 33.7014
2006-09-03 | 2:04 | 0 | 22.351 | 0 | 0 | 0 | 56.547 | 44.334 | 27.456 | 26.735 | 406.97 | 24.592 | 20.426 | 0 | 0 | 57.106 | 53.622 | 45.275 | 24.063 | 0 | 0 | 55.524 | 34.677 | [5 empty] | 0 | 29.812 | 124 | 0.64835 | 0.54108 | 0.40985 | 0.32258 | 0.2185 | 33.7014
2006-09-03 | 2:05 | 0 | 22.327 | 0 | 0 | 0 | 55.867 | 44.192 | 27.41 | 26.782 | 406.97 | 24.494 | 20.475 | 0 | 0 | 57.106 | 53.598 | 45.345 | 24.063 | 0 | 0 | 55.547 | 34.653 | [5 empty] | 0 | 29.085 | 125 | 0.63408 | 0.52752 | 0.40928 | 0.32258 | 0.20494 | 32.3207
2006-09-03 | 2:06 | 0 | 22.304 | 0 | 0 | 0 | 55.134 | 44.097 | 27.41 | 26.855 | 406.97 | 24.543 | 20.475 | 1 | 0 | 57.117 | 53.631 | 45.308 | 24.097 | 0 | 0 | 55.51 | 34.687 | [5 empty] | 0 | 28.279 | 126 | 0.63408 | 0.52752 | 0.40928 | 0.32258 | 0.20494 | 32.3207
2006-09-03 | 2:07 | 0 | 22.327 | 0 | 0 | 0 | 54.56 | 43.934 | 27.456 | 26.76 | 406.97 | 24.568 | 20.451 | 0 | 0 | 57.085 | 53.598 | 45.369 | 24.063 | 0 | 0 | 55.477 | 34.653 | [5 empty] | 0 | 27.8 | 127 | 0.64107 | 0.53416 | 0.40956 | 0.32258 | 0.21158 | 33.0047
2006-09-03 | 2:08 | 0 | 22.361 | 0 | 0 | 0 | 53.998 | 43.803 | 27.539 | 26.816 | 406.97 | 24.577 | 20.461 | 0 | 0 | 57.094 | 53.631 | 45.355 | 24.097 | 0 | 0 | 55.533 | 34.711 | [5 empty] | 0 | 27.182 | 128 | 0.63816 | 0.5314 | 0.40944 | 0.32258 | 0.20881 | 32.7215
2006-09-03 | 2:09 | 0 | 22.327 | 0 | 0 | 0 | 53.437 | 43.628 | 27.481 | 26.806 | 406.97 | 24.494 | 20.5 | 0 | 0 | 57.106 | 53.622 | 45.392 | 24.063 | 0 | 0 | 55.477 | 34.677 | [5 empty] | 0 | 26.631 | 129 | 0.6268 | 0.5206 | 0.40898 | 0.32258 | 0.19802 | 31.5921
2006-09-03 | 2:10 | 0 | 22.361 | 0 | 0 | 0 | 52.875 | 43.544 | 27.589 | 26.841 | 406.97 | 24.528 | 20.581 | 0 | 0 | 57.117 | 53.631 | 45.287 | 24.072 | 0 | 0 | 55.487 | 34.734 | [5 empty] | 0 | 26.034 | 130 | 0.60321 | 0.49818 | 0.40802 | 0.32258 | 0.1756 | 29.1105
2006-09-03 | 2:11 | 0 | 22.339 | 0 | 0 | 0 | 52.301 | 43.427 | 27.613 | 26.77 | 406.97 | 24.602 | 20.461 | 0 | 0 | 57.094 | 53.608 | 45.331 | 24.097 | 0 | 0 | 55.533 | 34.711 | [5 empty] | 0 | 25.531 | 131 | 0.63816 | 0.5314 | 0.40944 | 0.32258 | 0.20881 | 32.7215
2006-09-03 | 2:12 | 0 | 22.339 | 0 | 0 | 0 | 51.75 | 43.262 | 27.613 | 26.77 | 406.97 | 24.577 | 20.485 | 0 | 0 | 57.094 | 53.584 | 45.401 | 24.072 | 0 | 0 | 55.533 | 34.711 | [5 empty] | 0 | 24.98 | 132 | 0.63117 | 0.52475 | 0.40916 | 0.32258 | 0.20217 | 32.0313
2006-09-03 | 2:13 | 0 | 22.339 | 0 | 0 | 0 | 51.178 | 43.073 | 27.733 | 26.745 | 406.97 | 24.553 | 20.51 | 1 | 0 | 57.094 | 53.584 | 45.401 | 24.097 | 0 | 0 | 55.51 | 34.711 | [5 empty] | 0 | 24.433 | 133 | 0.62389 | 0.51783 | 0.40886 | 0.32258 | 0.19525 | 31.2959
2006-09-03 | 2:14 | 0 | 22.361 | 0 | 0 | 0 | 50.674 | 42.956 | 27.804 | 26.816 | 406.97 | 24.553 | 20.461 | 0 | 0 | 57.071 | 53.584 | 45.308 | 24.097 | 0 | 0 | 55.466 | 34.734 | [5 empty] | 0 | 23.858 | 134 | 0.63816 | 0.5314 | 0.40944 | 0.32258 | 0.20881 | 32.7215
2006-09-03 | 2:15 | 0 | 22.327 | 0 | 0 | 0 | 50.114 | 42.829 | 27.77 | 26.711 | 406.97 | 24.543 | 20.475 | 0 | 0 | 57.062 | 53.552 | 45.275 | 24.063 | 0 | 0 | 55.477 | 34.701 | [5 empty] | 0 | 23.403 | 135 | 0.63408 | 0.52752 | 0.40928 | 0.32258 | 0.20494 | 32.3207
2006-09-03 | 2:16 | 0 | 22.361 | 0 | 0 | 0 | 49.666 | 42.628 | 27.804 | 26.794 | 406.97 | 24.577 | 20.51 | 0 | 0 | 57.049 | 53.54 | 45.331 | 24.097 | 0 | 0 | 55.51 | 34.711 | [5 empty] | 0 | 22.872 | 136 | 0.62389 | 0.51783 | 0.40886 | 0.32258 | 0.19525 | 31.2959
2006-09-03 | 2:17 | 0 | 22.361 | 0 | 1 | 0 | 45.56 | 42.604 | 27.684 | 26.865 | 406.97 | 24.673 | 20.51 | 0 | 0 | 57.071 | 53.54 | 45.308 | 24.072 | 0 | 0 | 55.487 | 34.734 | [5 empty] | 0 | 18.695 | 137 | 0.62389 | 0.51783 | 0.40886 | 0.32258 | 0.19525 | 31.2959
2006-09-03 | 2:18 | 0 | 22.361 | 0 | 0 | 0 | 39.526 | 41.03 | 27.49 | 27.034 | 406.97 | 24.867 | 20.461 | 0 | 0 | 57.049 | 53.561 | 45.331 | 24.097 | 0 | 0 | 55.487 | 34.687 | [5 empty] | 0 | 12.492 | 138 | 0.63816 | 0.5314 | 0.40944 | 0.32258 | 0.20881 | 32.7215
2006-09-03 | 2:19 | 1 | 22.361 | 0 | 1 | 0 | 44.965 | 38.751 | 27.853 | 27.059 | 406.97 | 24.747 | 20.51 | 0 | 0 | 57.049 | 53.54 | 45.355 | 24.072 | 0 | 0 | 55.487 | 34.687 | [5 empty] | 22.361 | 17.906 | 139 | 0.62389 | 0.51783 | 0.40886 | 0.32258 | 0.19525 | 31.2959
2006-09-03 | 2:20 | 0 | 22.339 | 0 | 0 | 0 | 55.946 | 39.009 | 27.78 | 27.155 | 406.97 | 24.842 | 20.461 | 0 | 0 | 57.049 | 53.517 | 45.287 | 24.072 | 0 | 0 | 55.557 | 34.687 | [5 empty] | 0 | 28.791 | 140 | 0.63816 | 0.5314 | 0.40944 | 0.32258 | 0.20881 | 32.7215
2006-09-03 | 2:21 | 0 | 22.361 | 0 | 0 | 0 | 55.603 | 39.291 | 27.709 | 27.179 | 406.97 | 24.842 | 20.534 | 0 | 0 | 57.026 | 53.517 | 45.287 | 24.097 | 0 | 0 | 55.58 | 34.663 | [5 empty] | 0 | 28.424 | 141 | 0.6169 | 0.51119 | 0.40858 | 0.32258 | 0.18861 | 30.5736
2006-09-03 | 2:22 | 0 | 22.304 | 0 | 0 | 0 | 54.768 | 39.258 | 27.65 | 27.191 | 406.97 | 24.783 | 20.475 | 0 | 0 | 57.042 | 53.531 | 45.254 | 24.082 | 0 | 0 | 55.638 | 34.651 | [5 empty] | 0 | 27.577 | 142 | 0.63408 | 0.52752 | 0.40928 | 0.32258 | 0.20494 | 32.3207
2006-09-03 | 2:23 | 0 | 22.38 | 0 | 0 | 0 | 54.203 | 39.193 | 27.679 | 27.199 | 406.97 | 24.862 | 20.576 | 0 | 0 | 57.049 | 53.538 | 45.352 | 24.114 | 0 | 0 | 55.648 | 34.682 | [5 empty] | 0 | 27.004 | 143 | 0.60467 | 0.49956 | 0.40808 | 0.32258 | 0.17698 | 29.2693
2006-09-03 | 2:24 | 0 | 22.38 | 0 | 0 | 0 | 53.561 | 39.1 | 27.679 | 27.15 | 406.97 | 24.886 | 20.554 | 0 | 0 | 57.003 | 53.514 | 45.306 | 24.114 | 0 | 0 | 55.624 | 34.706 | [5 empty] | 0 | 26.411 | 144 | 0.61108 | 0.50565 | 0.40834 | 0.32258 | 0.18307 | 29.959
2006-09-03 | 2:25 | 0 | 22.38 | 0 | 0 | 0 | 52.964 | 39.031 | 27.704 | 27.15 | 406.97 | 25.007 | 20.505 | 0 | 0 | 57.003 | 53.491 | 45.261 | 24.092 | 0 | 0 | 55.578 | 34.66 | [5 empty] | 0 | 25.814 | 145 | 0.62534 | 0.51922 | 0.40892 | 0.32258 | 0.19664 | 31.4443
2006-09-03 | 2:26 | 0 | 22.38 | 0 | 0 | 0 | 52.415 | 38.935 | 27.753 | 27.101 | 406.97 | 24.911 | 20.6 | 1 | 0 | 56.98 | 53.514 | 45.329 | 24.114 | 0 | 0 | 55.578 | 34.66 | [5 empty] | 0 | 25.314 | 146 | 0.59768 | 0.49292 | 0.4078 | 0.32258 | 0.17034 | 28.5001
2006-09-03 | 2:27 | 0 | 22.38 | 0 | 0 | 0 | 51.932 | 38.865 | 27.777 | 27.125 | 329.412 | 24.982 | 20.554 | 0 | 0 | 57.003 | 53.468 | 45.306 | 24.092 | 0 | 0 | 55.624 | 34.66 | [5 empty] | 0 | 24.807 | 147 | 0.61108 | 0.50565 | 0.40834 | 0.32258 | 0.18307 | 29.959
2006-09-03 | 2:28 | 0 | 22.356 | 0 | 0 | 0 | 51.451 | 38.772 | 27.824 | 27.174 | 251.01 | 24.862 | 20.576 | 0 | 0 | 56.957 | 53.468 | 45.306 | 24.114 | 0 | 0 | 55.601 | 34.66 | [5 empty] | 0 | 24.277 | 148 | 0.60467 | 0.49956 | 0.40808 | 0.32258 | 0.17698 | 29.2693
2006-09-03 | 2:29 | 0 | 22.38 | 0 | 0 | 0 | 50.947 | 38.677 | 27.848 | 27.079 | 389.652 | 24.982 | 20.554 | 0 | 0 | 56.98 | 53.468 | 45.285 | 24.092 | 0 | 0 | 55.578 | 34.682 | [5 empty] | 0 | 23.868 | 149 | 0.61108 | 0.50565 | 0.40834 | 0.32258 | 0.18307 | 29.959
2006-09-03 | 2:30 | 0 | 22.38 | 0 | 0 | 0 | 50.511 | 38.583 | 27.824 | 27.125 | 357.467 | 24.862 | 20.554 | 0 | 0 | 56.937 | 53.447 | 45.306 | 24.092 | 0 | 0 | 55.578 | 34.636 | [5 empty] | 0 | 23.386 | 150 | 0.61108 | 0.50565 | 0.40834 | 0.32258 | 0.18307 | 29.959
2006-09-03 | 2:31 | 0 | 22.38 | 0 | 0 | 0 | 50.076 | 38.514 | 27.897 | 27.079 | 385.659 | 24.958 | 20.505 | 0 | 0 | 56.957 | 53.468 | 45.376 | 24.114 | 0 | 0 | 55.578 | 34.682 | [5 empty] | 0 | 22.997 | 151 | 0.62534 | 0.51922 | 0.40892 | 0.32258 | 0.19664 | 31.4443
2006-09-03 | 2:32 | 0 | 22.38 | 0 | 0 | 0 | 49.57 | 38.442 | 27.944 | 27.054 | 383.744 | 24.911 | 20.554 | 0 | 0 | 56.937 | 53.447 | 45.306 | 24.092 | 0 | 0 | 55.531 | 34.66 | [5 empty] | 0 | 22.516 | 152 | 0.61108 | 0.50565 | 0.40834 | 0.32258 | 0.18307 | 29.959
2006-09-03 | 2:33 | 0 | 22.38 | 0 | 0 | 0 | 49.112 | 38.349 | 28.018 | 27.125 | 358.767 | 24.886 | 20.576 | 0 | 0 | 56.891 | 53.423 | 45.261 | 24.139 | 0 | 0 | 55.463 | 34.66 | [5 empty] | 0 | 21.987 | 153 | 0.60467 | 0.49956 | 0.40808 | 0.32258 | 0.17698 | 29.2693
2006-09-03 | 2:34 | 0 | 22.38 | 0 | 0 | 0 | 48.632 | 38.256 | 28.018 | 27.125 | 344.569 | 25.007 | 20.6 | 0 | 0 | 56.957 | 53.423 | 45.352 | 24.114 | 0 | 0 | 55.463 | 34.682 | [5 empty] | 0 | 21.507 | 154 | 0.59768 | 0.49292 | 0.4078 | 0.32258 | 0.17034 | 28.5001
2006-09-03 | 2:35 | 0 | 22.405 | 0 | 1 | 0 | 44.526 | 38.865 | 27.897 | 27.174 | 386.618 | 24.982 | 20.6 | 0 | 0 | 56.891 | 53.4 | 45.285 | 24.092 | 0 | 0 | 55.396 | 34.66 | [5 empty] | 0 | 17.352 | 155 | 0.59768 | 0.49292 | 0.4078 | 0.32258 | 0.17034 | 28.5001
2006-09-03 | 2:36 | 0 | 22.356 | 0 | 0 | 0 | 40.415 | 40.133 | 27.51 | 27.27 | 29.631 | 24.886 | 20.6 | 0 | 0 | 56.868 | 53.4 | 45.376 | 24.114 | 0 | 0 | 55.372 | 34.682 | [5 empty] | 0 | 13.145 | 156 | 0.59768 | 0.49292 | 0.4078 | 0.32258 | 0.17034 | 28.5001
2006-09-03 | 2:37 | 0 | 22.405 | 0 | 1 | 0 | 41.896 | 39.289 | 27.848 | 27.199 | 28.572 | 24.862 | 20.625 | 0 | 0 | 56.868 | 53.377 | 45.352 | 24.092 | 0 | 0 | 55.349 | 34.706 | [5 empty] | 0 | 14.697 | 157 | 0.5904 | 0.486 | 0.40751 | 0.32258 | 0.16342 | 27.6794
2006-09-03 | 2:38 | 0 | 22.38 | 1 | 0 | 0 | 56.241 | 39.007 | 27.728 | 27.223 | 26.5 | 24.837 | 20.576 | 0 | 0 | 56.846 | 53.377 | 45.306 | 24.114 | 0 | 0 | 55.349 | 34.706 | [5 empty] | 0 | 29.018 | 158 | 0.60467 | 0.49956 | 0.40808 | 0.32258 | 0.17698 | 29.2693
2006-09-03 | 2:39 | 0 | 22.38 | 0 | 0 | 0 | 57.026 | 39.454 | 27.608 | 27.245 | 25.826 | 24.862 | 20.6 | 0 | 0 | 56.868 | 53.377 | 45.352 | 24.092 | 0 | 0 | 55.349 | 34.706 | [5 empty] | 0 | 29.781 | 159 | 0.59768 | 0.49292 | 0.4078 | 0.32258 | 0.17034 | 28.5001
2006-09-03 | 2:40 | 0 | 22.38 | 0 | 0 | 0 | 56.175 | 39.475 | 27.463 | 27.343 | 25.585 | 24.813 | 20.6 | 0 | 0 | 56.846 | 53.377 | 45.352 | 24.092 | 0 | 0 | 55.372 | 34.706 | [5 empty] | 0 | 28.832 | 160 | 0.59768 | 0.49292 | 0.4078 | 0.32258 | 0.17034 | 28.5001
2006-09-03 | 2:41 | 0 | 22.356 | 0 | 0 | 0 | 55.396 | 39.406 | 27.51 | 27.294 | 25.487 | 24.862 | 20.554 | 0 | 0 | 56.823 | 53.353 | 45.306 | 24.092 | 0 | 0 | 55.372 | 34.682 | [5 empty] | 0 | 28.102 | 161 | 0.61108 | 0.50565 | 0.40834 | 0.32258 | 0.18307 | 29.959
2006-09-03 | 2:42 | 0 | 22.405 | 0 | 0 | 0 | 54.707 | 39.358 | 27.535 | 27.245 | 25.585 | 24.837 | 20.554 | 0 | 0 | 56.882 | 53.367 | 45.296 | 24.2 | 0 | 0 | 55.361 | 34.672 | [5 empty] | 0 | 27.462 | 162 | 0.61108 | 0.50565 | 0.40834 | 0.32258 | 0.18307 | 29.959
2006-09-03 | 2:43 | 0 | 22.349 | 0 | 0 | 0 | 54.082 | 39.212 | 27.456 | 27.287 | 25.963 | 24.759 | 20.568 | 0 | 0 | 56.795 | 53.279 | 45.208 | 24.06 | 0 | 0 | 55.365 | 34.653 | [5 empty] | 0 | 26.795 | 163 | 0.607 | 0.50178 | 0.40818 | 0.32258 | 0.1792 | 29.5218
2006-09-03 | 2:44 | 0 | 22.38 | 0 | 0 | 0 | 53.517 | 39.196 | 27.559 | 27.248 | 25.897 | 24.791 | 20.625 | 1 | 0 | 56.825 | 53.332 | 45.217 | 24.092 | 0 | 0 | 55.372 | 34.684 | [5 empty] | 0 | 26.269 | 164 | 0.5904 | 0.486 | 0.40751 | 0.32258 | 0.16342 | 27.6794
2006-09-03 | 2:45 | 0 | 22.324 | 0 | 0 | 0 | 52.912 | 39.117 | 27.576 | 27.191 | 25.529 | 24.759 | 20.568 | 0 | 0 | 56.795 | 53.302 | 45.187 | 24.06 | 0 | 0 | 55.274 | 34.653 | [5 empty] | 0 | 25.721 | 165 | 0.607 | 0.50178 | 0.40818 | 0.32258 | 0.1792 | 29.5218
2006-09-03 | 2:46 | 0 | 22.349 | 0 | 0 | 0 | 52.408 | 38.976 | 27.552 | 27.311 | 25.384 | 24.71 | 20.568 | 0 | 0 | 56.772 | 53.279 | 45.208 | 24.085 | 0 | 0 | 55.251 | 34.699 | [5 empty] | 0 | 25.097 | 166 | 0.607 | 0.50178 | 0.40818 | 0.32258 | 0.1792 | 29.5218
2006-09-03 | 2:47 | 0 | 22.349 | 0 | 0 | 0 | 51.927 | 38.882 | 27.625 | 27.262 | 25.529 | 24.71 | 20.522 | 0 | 0 | 56.752 | 53.279 | 45.208 | 24.06 | 0 | 0 | 55.251 | 34.653 | [5 empty] | 0 | 24.665 | 167 | 0.62039 | 0.51451 | 0.40872 | 0.32258 | 0.19193 | 30.9368
2006-09-03 | 2:48 | 0 | 22.349 | 0 | 0 | 0 | 51.4 | 38.789 | 27.672 | 27.167 | 25.289 | 24.685 | 20.617 | 0 | 0 | 56.795 | 53.279 | 45.187 | 24.06 | 0 | 0 | 55.228 | 34.605 | [5 empty] | 0 | 24.233 | 168 | 0.59273 | 0.48821 | 0.4076 | 0.32258 | 0.16563 | 27.9442
2006-09-03 | 2:49 | 0 | 22.349 | 0 | 0 | 0 | 50.849 | 38.693 | 27.647 | 27.118 | 25.144 | 24.661 | 20.593 | 0 | 0 | 56.752 | 53.258 | 45.278 | 24.06 | 0 | 0 | 55.183 | 34.629 | [5 empty] | 0 | 23.731 | 169 | 0.59972 | 0.49486 | 0.40788 | 0.32258 | 0.17228 | 28.7263
2006-09-03 | 2:50 | 0 | 22.349 | 0 | 0 | 0 | 50.345 | 38.6 | 27.721 | 27.167 | 25.24 | 24.59 | 20.617 | 0 | 0 | 56.752 | 53.258 | 45.278 | 24.156 | 0 | 0 | 55.251 | 34.629 | [5 empty] | 0 | 23.178 | 170 | 0.59273 | 0.48821 | 0.4076 | 0.32258 | 0.16563 | 27.9442
2006-09-03 | 2:51 | 0 | 22.324 | 0 | 0 | 0 | 49.794 | 38.459 | 27.721 | 27.142 | 25.529 | 24.636 | 20.568 | 0 | 0 | 56.752 | 53.279 | 45.301 | 24.06 | 0 | 0 | 55.228 | 34.605 | [5 empty] | 0 | 22.652 | 171 | 0.607 | 0.50178 | 0.40818 | 0.32258 | 0.1792 | 29.5218
2006-09-03 | 2:52 | 0 | 22.38 | 0 | 0 | 0 | 49.344 | 38.421 | 27.824 | 27.248 | 25.222 | 24.646 | 20.6 | 0 | 0 | 56.759 | 53.265 | 45.308 | 24.092 | 0 | 0 | 55.281 | 34.636 | [5 empty] | 0 | 22.096 | 172 | 0.59768 | 0.49292 | 0.4078 | 0.32258 | 0.17034 | 28.5001
2006-09-03 | 2:53 | 0 | 22.349 | 0 | 0 | 0 | 47.364 | 38.576 | 27.792 | 27.216 | 25.48 | 24.734 | 20.617 | 0 | 0 | 56.706 | 53.234 | 45.231 | 24.06 | 0 | 0 | 55.251 | 34.581 | [5 empty] | 0 | 20.148 | 173 | 0.59273 | 0.48821 | 0.4076 | 0.32258 | 0.16563 | 27.9442
2006-09-03 | 2:54 | 0 | 22.324 | 0 | 1 | 0 | 39.939 | 39.141 | 27.383 | 27.287 | 406.97 | 24.614 | 20.568 | 0 | 0 | 56.706 | 53.234 | 45.278 | 24.06 | 0 | 0 | 55.298 | 34.605 | [5 empty] | 0 | 12.652 | 174 | 0.607 | 0.50178 | 0.40818 | 0.32258 | 0.1792 | 29.5218
2006-09-03 | 2:55 | 0 | 22.356 | 0 | 1 | 0 | 46.477 | 38.631 | 27.414 | 27.27 | 406.97 | 24.646 | 20.576 | 0 | 0 | 56.713 | 53.288 | 45.285 | 24.092 | 0 | 0 | 55.305 | 34.636 | [5 empty] | 0 | 19.207 | 175 | 0.60467 | 0.49956 | 0.40808 | 0.32258 | 0.17698 | 29.2693
2006-09-03 | 2:56 | 0 | 22.324 | 0 | 0 | 0 | 54.448 | 40.951 | 27.022 | 27.287 | 406.97 | 24.59 | 20.473 | 0 | 0 | 56.729 | 53.211 | 45.278 | 24.06 | 0 | 0 | 55.298 | 34.629 | [5 empty] | 0 | 27.161 | 176 | 0.63466 | 0.52807 | 0.4093 | 0.32258 | 0.20549 | 32.3783
2006-09-03 | 2:57 | 0 | 22.38 | 0 | 0 | 0 | 54.434 | 41.686 | 26.885 | 27.319 | 345.248 | 24.646 | 20.6 | 0 | 0 | 56.759 | 53.218 | 45.261 | 24.092 | 0 | 0 | 55.351 | 34.684 | [5 empty] | 0 | 27.115 | 177 | 0.59768 | 0.49292 | 0.4078 | 0.32258 | 0.17034 | 28.5001
2006-09-03 | 2:58 | 0 | 22.373 | 0 | 0 | 0 | 53.83 | 41.702 | 26.806 | 27.311 | 381.342 | 24.541 | 20.568 | 0 | 0 | 56.683 | 53.164 | 45.187 | 24.131 | 0 | 0 | 55.412 | 34.677 | [5 empty] | 0 | 26.519 | 178 | 0.607 | 0.50178 | 0.40818 | 0.32258 | 0.1792 | 29.5218
2006-09-03 | 2:59 | 0 | 22.349 | 0 | 0 | 0 | 53.188 | 41.655 | 26.757 | 27.287 | 380.862 | 24.541 | 20.593 | 0 | 0 | 56.661 | 53.164 | 45.208 | 24.06 | 0 | 0 | 55.389 | 34.677 | [5 empty] | 0 | 25.901 | 179 | 0.59972 | 0.49486 | 0.40788 | 0.32258 | 0.17228 | 28.7263
2006-09-03 | 3:00 | 0 | 22.38 | 0 | 0 | 0 | 52.623 | 41.568 | 26.86 | 27.294 | 406.97 | 24.597 | 20.625 | 0 | 0 | 56.69 | 53.195 | 45.238 | 24.067 | 0 | 0 | 55.372 | 34.684 | [5 empty] | 0 | 25.329 | 180 | 0.5904 | 0.486 | 0.40751 | 0.32258 | 0.16342 | 27.6794
2006-09-03 | 3:01 | 0 | 22.356 | 0 | 0 | 0 | 52.049 | 41.521 | 26.885 | 27.368 | 406.97 | 24.573 | 20.674 | 0 | 0 | 56.736 | 53.218 | 45.124 | 24.092 | 0 | 0 | 55.328 | 34.684 | [5 empty] | 0 | 24.681 | 181 | 0.57613 | 0.47244 | 0.40693 | 0.32258 | 0.14986 | 26.0108
2006-09-03 | 3:02 | 0 | 22.324 | 0 | 0 | 0 | 51.444 | 41.303 | 26.877 | 27.336 | 378.133 | 24.565 | 20.667 | 0 | 0 | 56.661 | 53.164 | 45.117 | 24.085 | 0 | 0 | 55.298 | 34.701 | [5 empty] | 0 | 24.108 | 182 | 0.57817 | 0.47437 | 0.40701 | 0.32258 | 0.15179 | 26.2542
2006-09-03 | 3:03 | 0 | 22.344 | 0 | 1 | 0 | 47.955 | 41.439 | 26.848 | 27.282 | 29.812 | 24.609 | 20.686 | 0 | 0 | 56.699 | 53.183 | 45.156 | 24.08 | 0 | 0 | 55.246 | 34.672 | [5 empty] | 0 | 20.673 | 183 | 0.57264 | 0.46912 | 0.40679 | 0.32258 | 0.14653 | 25.5894
2006-09-03 | 3:04 | 0 | 22.373 | 0 | 0 | 0 | 45.574 | 41.09 | 26.566 | 27.287 | 28.515 | 24.663 | 20.667 | 0 | 0 | 56.706 | 53.188 | 45.231 | 24.085 | 0 | 0 | 55.319 | 34.701 | [5 empty] | 0 | 18.287 | 184 | 0.57817 | 0.47437 | 0.40701 | 0.32258 | 0.15179 | 26.2542
2006-09-03 | 3:05 | 0 | 22.344 | 0 | 1 | 1 | 54.856 | 39.77 | 26.703 | 27.162 | 26.801 | 24.585 | 20.686 | 1 | 0 | 56.699 | 53.183 | 45.18 | 24.08 | 0 | 0 | 55.291 | 34.672 | [5 empty] | 0 | 27.694 | 185 | 0.57264 | 0.46912 | 0.40679 | 0.32258 | 0.14653 | 25.5894
2006-09-03 | 3:06 | 0 | 22.422 | 0 | 0 | 0 | 54.814 | 39.258 | 26.782 | 27.167 | 26.228 | 24.59 | 20.716 | 0 | 0 | 56.706 | 53.188 | 45.163 | 24.085 | 0 | 0 | 55.319 | 34.677 | [5 empty] | 0 | 27.647 | 0 | 0.5639 | 0.46081 | 0.40643 | 0.32258 | 0.13823 | 24.5133
2006-09-03 | 3:07 | 0 | 22.398 | 0 | 0 | 0 | 54.105 | 39.047 | 26.733 | 27.191 | 25.843 | 24.685 | 20.667 | 0 | 0 | 56.683 | 53.164 | 45.184 | 24.109 | 0 | 0 | 55.298 | 34.653 | [5 empty] | 0 | 26.914 | 1 | 0.57817 | 0.47437 | 0.48711 | 0.40268 | 0.07169 | 12.3994
2006-09-03 | 3:08 | 0 | 22.398 | 0 | 0 | 0 | 53.507 | 38.882 | 26.806 | 27.191 | 25.843 | 24.59 | 20.691 | 0 | 0 | 56.683 | 53.164 | 45.208 | 24.109 | 0 | 0 | 55.298 | 34.653 | [5 empty] | 0 | 26.316 | 2 | 0.57118 | 0.46773 | 0.48683 | 0.40268 | 0.065047 | 11.3881
2006-09-03 | 3:09 | 0 | 22.368 | 0 | 0 | 0 | 52.908 | 38.712 | 26.873 | 27.186 | 25.475 | 24.68 | 20.662 | 0 | 0 | 56.633 | 53.16 | 45.156 | 24.08 | 0 | 0 | 55.246 | 34.648 | [5 empty] | 0 | 25.722 | 3 | 0.57963 | 0.47576 | 0.48717 | 0.40268 | 0.073074 | 12.6071
2006-09-03 | 3:10 | 0 | 22.344 | 0 | 0 | 0 | 52.403 | 38.643 | 26.848 | 27.186 | 25.355 | 24.536 | 20.637 | 0 | 0 | 56.61 | 53.113 | 45.18 | 24.055 | 0 | 0 | 55.223 | 34.672 | [5 empty] | 0 | 25.217 | 4 | 0.58691 | 0.48268 | 0.48747 | 0.40268 | 0.079994 | 13.6298
2006-09-03 | 3:11 | 0 | 22.344 | 0 | 0 | 0 | 51.876 | 38.547 | 26.801 | 27.137 | 25.524 | 24.634 | 20.613 | 0 | 0 | 56.656 | 53.09 | 45.112 | 24.055 | 0 | 0 | 55.2 | 34.672 | [5 empty] | 0 | 24.739 | 5 | 0.59389 | 0.48932 | 0.48775 | 0.40268 | 0.086637 | 14.588
2006-09-03 | 3:12 | 0 | 22.344 | 0 | 0 | 0 | 51.416 | 38.478 | 26.946 | 27.137 | 25.475 | 24.536 | 20.637 | 0 | 0 | 56.61 | 53.09 | 45.135 | 24.055 | 0 | 0 | 55.176 | 34.648 | [5 empty] | 0 | 24.279 | 6 | 0.58691 | 0.48268 | 0.48747 | 0.40268 | 0.079994 | 13.6298
2006-09-03 | 3:13 | 0 | 22.368 | 0 | 0 | 0 | 50.912 | 38.385 | 26.968 | 27.091 | 25.74 | 24.536 | 20.662 | 0 | 0 | 56.633 | 53.09 | 45.135 | 24.055 | 0 | 0 | 55.153 | 34.648 | [5 empty] | 0 | 23.821 | 7 | 0.57963 | 0.47576 | 0.48717 | 0.40268 | 0.073074 | 12.6071
2006-09-03 | 3:14 | 0 | 22.373 | 0 | 0 | 0 | 50.527 | 38.342 | 26.951 | 27.12 | 26.036 | 24.614 | 20.691 | 0 | 0 | 56.638 | 53.118 | 45.231 | 24.085 | 0 | 0 | 55.16 | 34.677 | [5 empty] | 0 | 23.407 | 8 | 0.57118 | 0.46773 | 0.48683 | 0.40268 | 0.065047 | 11.3881
2006-09-03 | 3:15 | 0 | 22.398 | 0 | 0 | 0 | 50.046 | 38.201 | 27.096 | 27.142 | 26.228 | 24.614 | 20.691 | 0 | 0 | 56.638 | 53.094 | 45.163 | 24.085 | 0 | 0 | 55.137 | 34.677 | [5 empty] | 0 | 22.904 | 9 | 0.57118 | 0.46773 | 0.48683 | 0.40268 | 0.065047 | 11.3881
2006-09-03 | 3:16 | 0 | 22.398 | 0 | 0 | 0 | 49.633 | 38.155 | 27.12 | 27.191 | 342.787 | 24.565 | 20.691 | 1 | 0 | 56.592 | 53.118 | 45.231 | 24.085 | 0 | 0 | 55.16 | 34.701 | [5 empty] | 0 | 22.442 | 10 | 0.57118 | 0.46773 | 0.48683 | 0.40268 | 0.065047 | 11.3881
2006-09-03 | 3:17 | 0 | 22.368 | 0 | 0 | 0 | 49.101 | 38.007 | 27.113 | 27.137 | 338.822 | 24.585 | 20.708 | 0 | 0 | 56.544 | 53.136 | 45.156 | 24.08 | 0 | 0 | 55.153 | 34.694 | [5 empty] | 0 | 21.964 | 11 | 0.56623 | 0.46303 | 0.48663 | 0.40268 | 0.060341 | 10.6566
2006-09-03 | 3:18 | 0 | 22.422 | 0 | 0 | 0 | 48.648 | 37.99 | 27.191 | 27.096 | 343.443 | 24.565 | 20.691 | 0 | 0 | 56.592 | 53.094 | 45.163 | 24.085 | 0 | 0 | 55.228 | 34.723 | [5 empty] | 0 | 21.552 | 12 | 0.57118 | 0.46773 | 0.48683 | 0.40268 | 0.065047 | 11.3881
2006-09-03 | 3:19 | 0 | 22.398 | 0 | 0 | 0 | 48.188 | 37.873 | 27.311 | 27.071 | 299.987 | 24.59 | 20.667 | 0 | 0 | 56.572 | 53.073 | 45.208 | 24.06 | 0 | 0 | 55.137 | 34.677 | [5 empty] | 0 | 21.117 | 13 | 0.57817 | 0.47437 | 0.48711 | 0.40268 | 0.07169 | 12.3994
2006-09-03 | 3:20 | 0 | 22.398 | 0 | 0 | 0 | 44.659 | 37.942 | 27.167 | 27.142 | 291.676 | 24.565 | 20.691 | 0 | 0 | 56.572 | 53.073 | 45.14 | 24.06 | 0 | 0 | 55.137 | 34.653 | [5 empty] | 0 | 17.517 | 14 | 0.57118 | 0.46773 | 0.48683 | 0.40268 | 0.065047 | 11.3881
2006-09-03 | 3:21 | 0 | 22.373 | 0 | 1 | 0 | 40.573 | 38.813 | 27.096 | 27.12 | 29.168 | 24.59 | 20.691 | 0 | 0 | 56.572 | 53.073 | 45.093 | 24.085 | 0 | 0 | 55.113 | 34.629 | [5 empty] | 0 | 13.453 | 15 | 0.57118 | 0.46773 | 0.48683 | 0.40268 | 0.065047 | 11.3881
2006-09-03 | 3:22 | 0 | 22.373 | 0 | 0 | 0 | 41.702 | 41.045 | 27.407 | 26.831 | 28.709 | 24.519 | 20.762 | 0 | 0 | 56.549 | 53.05 | 45.117 | 24.085 | 0 | 0 | 55.137 | 34.653 | [5 empty] | 0 | 14.871 | 16 | 0.55051 | 0.44808 | 0.48599 | 0.40268 | 0.045394 | 8.2458
2006-09-03 | 3:23 | 0 | 22.366 | 0 | 1 | 0 | 55.818 | 42.166 | 27.208 | 26.725 | 26.39 | 24.558 | 20.706 | 0 | 0 | 56.519 | 53.02 | 45.11 | 24.028 | 0 | 0 | 55.13 | 34.598 | [5 empty] | 0 | 29.093 | 17 | 0.56681 | 0.46358 | 0.48665 | 0.40268 | 0.060895 | 10.7433
2006-09-03 | 3:24 | 0 | 22.366 | 0 | 0 | 0 | 56.542 | 42.611 | 26.99 | 26.701 | 26.125 | 24.462 | 20.684 | 0 | 0 | 56.519 | 52.999 | 45.11 | 24.053 | 0 | 0 | 55.062 | 34.622 | [5 empty] | 0 | 29.841 | 18 | 0.57322 | 0.46967 | 0.48691 | 0.40268 | 0.066984 | 11.6856
2006-09-03 | 3:25 | 0 | 22.373 | 0 | 0 | 0 | 55.711 | 42.714 | 26.976 | 26.757 | 25.914 | 24.565 | 20.716 | 0 | 0 | 56.528 | 53.05 | 45.278 | 24.109 | 0 | 0 | 55.116 | 34.653 | [5 empty] | 0 | 28.954 | 19 | 0.5639 | 0.46081 | 0.48654 | 0.40268 | 0.058127 | 10.308
2006-09-03 | 3:26 | 0 | 22.373 | 0 | 0 | 0 | 54.978 | 42.597 | 26.926 | 26.757 | 25.504 | 24.543 | 20.691 | 0 | 0 | 56.528 | 53.006 | 45.163 | 24.085 | 0 | 0 | 55.092 | 34.677 | [5 empty] | 0 | 28.221 | 20 | 0.57118 | 0.46773 | 0.48683 | 0.40268 | 0.065047 | 11.3881
2006-09-03 | 3:27 | 0 | 22.398 | 0 | 0 | 0 | 54.336 | 42.477 | 26.926 | 26.782 | 25.674 | 24.47 | 20.716 | 0 | 0 | 56.505 | 52.982 | 45.163 | 24.085 | 0 | 0 | 55.046 | 34.677 | [5 empty] | 0 | 27.554 | 21 | 0.5639 | 0.46081 | 0.48654 | 0.40268 | 0.058127 | 10.308
2006-09-03 | 3:28 | 0 | 22.398 | 0 | 0 | 0 | 53.715 | 42.336 | 26.976 | 26.733 | 25.553 | 24.519 | 20.738 | 0 | 0 | 56.528 | 53.006 | 45.163 | 24.085 | 0 | 0 | 55.022 | 34.653 | [5 empty] | 0 | 26.982 | 22 | 0.55749 | 0.45472 | 0.48628 | 0.40268 | 0.052037 | 9.3341
2006-09-03 | 3:29 | 0 | 22.398 | 0 | 0 | 0 | 53.143 | 42.219 | 27.071 | 26.711 | 25.553 | 24.59 | 20.738 | 0 | 0 | 56.549 | 53.006 | 45.096 | 24.06 | 0 | 0 | 55.022 | 34.629 | [5 empty] | 0 | 26.432 | 23 | 0.55749 | 0.45472 | 0.48628 | 0.40268 | 0.052037 | 9.3341
2006-09-03 | 3:30 | 0 | 22.398 | 0 | 0 | 0 | 52.639 | 42.102 | 27.142 | 26.757 | 25.649 | 24.614 | 20.716 | 0 | 0 | 56.505 | 53.006 | 45.096 | 24.06 | 0 | 0 | 55.022 | 34.629 | [5 empty] | 0 | 25.882 | 24 | 0.5639 | 0.46081 | 0.48654 | 0.40268 | 0.058127 | 10.308
2006-09-03 | 3:31 | 0 | 22.373 | 0 | 0 | 0 | 52.088 | 41.937 | 27.12 | 26.757 | 25.338 | 24.519 | 20.762 | 0 | 0 | 56.483 | 52.982 | 45.117 | 24.06 | 0 | 0 | 54.999 | 34.629 | [5 empty] | 0 | 25.331 | 25 | 0.55051 | 0.44808 | 0.48599 | 0.40268 | 0.045394 | 8.2458
2006-09-03 | 3:32 | 0 | 22.373 | 0 | 0 | 0 | 51.561 | 41.82 | 27.167 | 26.733 | 25.529 | 24.519 | 20.738 | 0 | 0 | 56.505 | 52.982 | 45.14 | 24.06 | 0 | 0 | 55.046 | 34.677 | [5 empty] | 0 | 24.828 | 26 | 0.55749 | 0.45472 | 0.48628 | 0.40268 | 0.052037 | 9.3341
2006-09-03 | 3:33 | 0 | 22.373 | 0 | 0 | 0 | 51.01 | 41.726 | 27.216 | 26.733 | 25.217 | 24.614 | 20.691 | 0 | 0 | 56.483 | 53.006 | 45.14 | 24.085 | 0 | 0 | 55.069 | 34.701 | [5 empty] | 0 | 24.277 | 27 | 0.57118 | 0.46773 | 0.48683 | 0.40268 | 0.065047 | 11.3881
2006-09-03 | 3:34 | 0 | 22.354 | 0 | 0 | 0 | 50.529 | 41.585 | 27.24 | 26.757 | 25.264 | 24.494 | 20.716 | 0 | 0 | 56.505 | 52.982 | 45.21 | 24.085 | 0 | 0 | 55.022 | 34.653 | [5 empty] | 0 | 23.772 | 28 | 0.5639 | 0.46081 | 0.48654 | 0.40268 | 0.058127 | 10.308
2006-09-03 | 3:35 | 0 | 22.373 | 0 | 0 | 0 | 50.002 | 41.444 | 27.41 | 26.733 | 25.338 | 24.639 | 20.716 | 0 | 0 | 56.505 | 52.959 | 45.096 | 24.06 | 0 | 0 | 54.999 | 34.653 | [5 empty] | 0 | 23.269 | 29 | 0.5639 | 0.46081 | 0.48654 | 0.40268 | 0.058127 | 10.308
2006-09-03 | 3:36 | 0 | 22.373 | 0 | 0 | 0 | 49.498 | 41.351 | 27.385 | 26.662 | 25.338 | 24.639 | 20.762 | 0 | 0 | 56.505 | 52.982 | 45.14 | 24.06 | 0 | 0 | 54.999 | 34.629 | [5 empty] | 0 | 22.836 | 30 | 0.55051 | 0.44808 | 0.48599 | 0.40268 | 0.045394 | 8.2458
2006-09-03 | 3:37 | 0 | 22.398 | 0 | 0 | 0 | 49.038 | 41.21 | 27.432 | 26.711 | 25.193 | 24.71 | 20.762 | 0 | 0 | 56.483 | 52.959 | 45.187 | 24.06 | 0 | 0 | 54.978 | 34.629 | [5 empty] | 0 | 22.327 | 31 | 0.55051 | 0.44808 | 0.48599 | 0.40268 | 0.045394 | 8.2458
2006-09-03 | 3:38 | 0 | 22.398 | 0 | 0 | 0 | 46.699 | 41.21 | 27.385 | 26.757 | 25.193 | 24.71 | 20.762 | 0 | 0 | 56.483 | 52.936 | 45.096 | 24.085 | 0 | 0 | 54.978 | 34.605 | [5 empty] | 0 | 19.942 | 32 | 0.55051 | 0.44808 | 0.48599 | 0.40268 | 0.045394 | 8.2458
2006-09-03 | 3:39 | 1 | 22.398 | 0 | 1 | 0 | 39.564 | 40.128 | 26.951 | 26.855 | 29.553 | 24.71 | 20.762 | 0 | 0 | 56.46 | 52.936 | 45.187 | 24.06 | 0 | 0 | 54.954 | 34.605 | [5 empty] | 22.398 | 12.709 | 33 | 0.55051 | 0.44808 | 0.48599 | 0.40268 | 0.045394 | 8.2458
2006-09-03 | 3:40 | 0 | 22.373 | 0 | 1 | 0 | 46.333 | 38.602 | 27.265 | 26.855 | 27.986 | 24.808 | 20.762 | 0 | 0 | 56.483 | 52.915 | 45.072 | 24.06 | 0 | 0 | 54.908 | 34.584 | [5 empty] | 0 | 19.478 | 34 | 0.55051 | 0.44808 | 0.48599 | 0.40268 | 0.045394 | 8.2458
2006-09-03 | 3:41 | 0 | 22.43 | 1 | 0 | 0 | 56.535 | 40.652 | 27.054 | 26.909 | 26.164 | 24.886 | 20.794 | 1 | 0 | 56.512 | 52.966 | 45.147 | 24.188 | 0 | 0 | 54.915 | 34.636 | [5 empty] | 0 | 29.626 | 35 | 0.54119 | 0.43922 | 0.48562 | 0.40268 | 0.036536 | 6.7511
2006-09-03 | 3:42 | 0 | 22.373 | 0 | 0 | 0 | 56.46 | 41.42 | 26.902 | 26.902 | 25.458 | 24.855 | 20.716 | 0 | 0 | 56.46 | 52.915 | 45.117 | 24.06 | 0 | 0 | 54.908 | 34.629 | [5 empty] | 0 | 29.558 | 36 | 0.5639 | 0.46081 | 0.48654 | 0.40268 | 0.058127 | 10.308
2006-09-03 | 3:43 | 0 | 22.398 | 0 | 0 | 0 | 55.687 | 41.444 | 26.877 | 26.877 | 25.338 | 24.879 | 20.691 | 0 | 0 | 56.48 | 52.889 | 45.093 | 24.085 | 0 | 0 | 54.884 | 34.653 | [5 empty] | 0 | 28.81 | 37 | 0.57118 | 0.46773 | 0.48683 | 0.40268 | 0.065047 | 11.3881
2006-09-03 | 3:44 | 0 | 22.373 | 0 | 0 | 0 | 54.975 | 41.396 | 26.831 | 26.902 | 24.904 | 24.879 | 20.667 | 0 | 0 | 56.437 | 52.889 | 45.117 | 24.06 | 0 | 0 | 54.884 | 34.629 | [5 empty] | 0 | 28.073 | 38 | 0.57817 | 0.47437 | 0.48711 | 0.40268 | 0.07169 | 12.3994
2006-09-03 | 3:45 | 0 | 22.373 | 0 | 0 | 0 | 54.38 | 41.255 | 26.831 | 26.902 | 25.313 | 24.808 | 20.691 | 0 | 0 | 56.437 | 52.866 | 45.093 | 24.085 | 0 | 0 | 54.861 | 34.653 | [5 empty] | 0 | 27.478 | 39 | 0.57118 | 0.46773 | 0.48683 | 0.40268 | 0.065047 | 11.3881
2006-09-03 | 3:46 | 0 | 22.422 | 0 | 0 | 0 | 53.783 | 41.162 | 26.877 | 26.926 | 25.794 | 24.855 | 20.716 | 0 | 0 | 56.414 | 52.866 | 45.093 | 24.085 | 0 | 0 | 54.929 | 34.629 | [5 empty] | 0 | 26.857 | 40 | 0.5639 | 0.46081 | 0.48654 | 0.40268 | 0.058127 | 10.308
2006-09-03 | 3:47 | 0 | 22.373 | 0 | 0 | 0 | 53.232 | 41.09 | 26.877 | 26.855 | 25.482 | 24.904 | 20.716 | 0 | 0 | 56.414 | 52.889 | 45.117 | 24.06 | 0 | 0 | 54.952 | 34.605 | [5 empty] | 0 | 26.377 | 41 | 0.5639 | 0.46081 | 0.48654 | 0.40268 | 0.058127 | 10.308
2006-09-03 | 3:48 | 0 | 22.407 | 0 | 0 | 0 | 52.67 | 41.03 | 26.985 | 26.936 | 25.683 | 24.962 | 20.75 | 0 | 0 | 56.446 | 52.898 | 45.058 | 24.094 | 0 | 0 | 54.94 | 34.639 | [5 empty] | 0 | 25.734 | 42 | 0.554 | 0.4514 | 0.48613 | 0.40268 | 0.048715 | 8.7934
2006-09-03 | 3:49 | 0 | 22.354 | 0 | 0 | 0 | 52.086 | 40.856 | 26.926 | 26.951 | 25.504 | 24.855 | 20.642 | 0 | 0 | 56.391 | 52.842 | 45.117 | 24.06 | 0 | 0 | 54.929 | 34.605 | [5 empty] | 0 | 25.135 | 43 | 0.58545 | 0.48129 | 0.48741 | 0.40268 | 0.07861 | 13.4273
2006-09-03 | 3:50 | 0 | 22.373 | 0 | 0 | 0 | 51.514 | 40.738 | 27.071 | 26.877 | 25.963 | 24.879 | 20.716 | 0 | 0 | 56.414 | 52.866 | 45.049 | 24.06 | 0 | 0 | 54.952 | 34.629 | [5 empty] | 0 | 24.637 | 44 | 0.5639 | 0.46081 | 0.48654 | 0.40268 | 0.058127 | 10.308
2006-09-03 | 3:51 | 0 | 22.373 | 0 | 0 | 0 | 50.987 | 40.597 | 27.071 | 26.926 | 25.649 | 24.808 | 20.738 | 0 | 0 | 56.414 | 52.842 | 45.163 | 24.06 | 0 | 0 | 54.908 | 34.629 | [5 empty] | 0 | 24.061 | 45 | 0.55749 | 0.45472 | 0.48628 | 0.40268 | 0.052037 | 9.3341
2006-09-03 | 3:52 | 0 | 22.398 | 0 | 0 | 0 | 50.483 | 40.504 | 27.12 | 26.926 | 25.504 | 24.83 | 20.738 | 0 | 0 | 56.391 | 52.866 | 45.049 | 24.085 | 0 | 0 | 54.929 | 34.605 | [5 empty] | 0 | 23.557 | 46 | 0.55749 | 0.45472 | 0.48628 | 0.40268 | 0.052037 | 9.3341
2006-09-03 | 3:53 | 0 | 22.373 | 0 | 0 | 0 | 49.955 | 40.363 | 27.167 | 26.926 | 25.24 | 24.83 | 20.691 | 0 | 0 | 56.369 | 52.821 | 45.07 | 24.06 | 0 | 0 | 54.952 | 34.629 | [5 empty] | 0 | 23.029 | 47 | 0.57118 | 0.46773 | 0.48683 | 0.40268 | 0.065047 | 11.3881
2006-09-03 | 3:54 | 0 | 22.432 | 0 | 0 | 0 | 49.528 | 40.303 | 27.275 | 26.985 | 25.298 | 24.889 | 20.676 | 0 | 0 | 56.401 | 52.854 | 45.126 | 24.094 | 0 | 0 | 54.961 | 34.639 | [5 empty] | 0 | 22.543 | 48 | 0.57555 | 0.47188 | 0.48701 | 0.40268 | 0.069199 | 12.0231
2006-09-03 | 3:55 | 0 | 22.388 | 0 | 0 | 0 | 49.024 | 40.186 | 27.321 | 26.912 | 25.009 | 24.864 | 20.581 | 0 | 0 | 56.378 | 52.854 | 45.126 | 24.094 | 0 | 0 | 54.94 | 34.663 | [5 empty] | 0 | 22.112 | 49 | 0.60321 | 0.49818 | 0.48813 | 0.40268 | 0.095495 | 15.831
2006-09-03 | 3:56 | 0 | 22.354 | 0 | 1 | 0 | 44.145 | 40.363 | 27.096 | 26.877 | 26.613 | 24.855 | 20.522 | 0 | 0 | 56.369 | 52.821 | 45.07 | 24.06 | 0 | 0 | 54.908 | 34.653 | [5 empty] | 0 | 17.268 | 50 | 0.62039 | 0.51451 | 0.48882 | 0.40268 | 0.11183 | 18.025
2006-09-03 | 3:57 | 0 | 22.407 | 0 | 0 | 0 | 40.186 | 39.526 | 26.985 | 26.865 | 29.996 | 24.889 | 20.556 | 0 | 0 | 56.378 | 52.831 | 45.173 | 24.094 | 0 | 0 | 54.94 | 34.756 | [5 empty] | 0 | 13.321 | 51 | 0.61049 | 0.5051 | 0.48842 | 0.40268 | 0.10241 | 16.7757
2006-09-03 | 3:58 | 0 | 22.388 | 0 | 1 | 0 | 53.15 | 38.657 | 27.299 | 26.89 | 26.576 | 24.962 | 20.581 | 0 | 0 | 56.401 | 52.831 | 45.103 | 24.094 | 0 | 0 | 54.94 | 34.639 | [5 empty] | 0 | 26.26 | 52 | 0.60321 | 0.49818 | 0.48813 | 0.40268 | 0.095495 | 15.831
2006-09-03 | 3:59 | 0 | 22.407 | 0 | 0 | 0 | 55.099 | 39.739 | 27.201 | 26.841 | 25.612 | 24.889 | 20.532 | 0 | 0 | 56.401 | 52.831 | 45.035 | 24.094 | 0 | 0 | 54.894 | 34.663 | [5 empty] | 0 | 28.258 | 53 | 0.61748 | 0.51174 | 0.48871 | 0.40268 | 0.10906 | 17.6617
2006-09-03 | 4:00 | 0 | 22.373 | 0 | 0 | 0 | 54.471 | 39.846 | 27.047 | 26.831 | 25.409 | 24.734 | 20.426 | 0 | 0 | 56.325 | 52.775 | 45.093 | 24.06 | 0 | 0 | 54.838 | 34.629 | [5 empty] | 0 | 27.64 | 54 | 0.64835 | 0.54108 | 0.48996 | 0.40268 | 0.1384 | 21.3463
2006-09-03 | 4:01 | 0 | 22.407 | 0 | 0 | 0 | 53.816 | 39.832 | 27.13 | 26.936 | 25.009 | 24.818 | 20.436 | 0 | 0 | 56.357 | 52.807 | 45.126 | 24.094 | 0 | 0 | 54.87 | 34.663 | [5 empty] | 0 | 26.88 | 55 | 0.64544 | 0.53832 | 0.48984 | 0.40268 | 0.13563 | 21.0138
2006-09-03 | 4:02 | 0 | 22.388 | 0 | 0 | 0 | 53.197 | 39.762 | 27.13 | 26.792 | 25.009 | 24.769 | 20.436 | 1 | 0 | 56.357 | 52.807 | 45.056 | 24.094 | 0 | 0 | 54.868 | 34.663 | [5 empty] | 0 | 26.405 | 56 | 0.64544 | 0.53832 | 0.48984 | 0.40268 | 0.13563 | 21.0138
2006-09-03 | 4:03 | 0 | 22.341 | 0 | 0 | 0 | 52.578 | 39.621 | 27.105 | 26.819 | 24.577 | 24.722 | 20.34 | 0 | 0 | 56.312 | 52.74 | 45.012 | 24.048 | 0 | 0 | 54.847 | 34.641 | [5 empty] | 0 | 25.759 | 57 | 0.67339 | 0.56489 | 0.49097 | 0.40268 | 0.1622 | 24.0875
2006-09-03 | 4:04 | 0 | 22.393 | 0 | 0 | 0 | 52.105 | 39.583 | 27.162 | 26.826 | 24.585 | 24.729 | 20.372 | 0 | 0 | 56.318 | 52.77 | 45.065 | 24.104 | 0 | 0 | 54.901 | 34.694 | [5 empty] | 0 | 25.279 | 58 | 0.66407 | 0.55603 | 0.49059 | 0.40268 | 0.15335 | 23.0917
2006-09-03 | 4:05 | 0 | 22.349 | 0 | 0 | 0 | 51.554 | 39.487 | 27.186 | 26.801 | 24.56 | 24.729 | 20.326 | 0 | 0 | 56.296 | 52.77 | 45.042 | 24.055 | 0 | 0 | 54.833 | 34.766 | [5 empty] | 0 | 24.753 | 59 | 0.67747 | 0.56876 | 0.49114 | 0.40268 | 0.16608 | 24.5146
2006-09-03 | 4:06 | 0 | 22.393 | 0 | 0 | 0 | 51.026 | 39.37 | 27.282 | 26.801 | 24.923 | 24.705 | 20.326 | 0 | 0 | 56.318 | 52.723 | 45.065 | 24.08 | 0 | 0 | 54.74 | 34.624 | [5 empty] | 0 | 24.225 | 60 | 0.67747 | 0.56876 | 0.49114 | 0.40268 | 0.16608 | 24.5146
2006-09-03 | 4:07 | 0 | 22.393 | 0 | 0 | 0 | 50.499 | 39.277 | 27.307 | 26.801 | 24.683 | 24.683 | 20.372 | 0 | 0 | 56.296 | 52.747 | 45.089 | 24.08 | 0 | 0 | 54.763 | 34.624 | [5 empty] | 0 | 23.698 | 61 | 0.66407 | 0.55603 | 0.49059 | 0.40268 | 0.15335 | 23.0917
2006-09-03 | 4:08 | 0 | 22.361 | 0 | 0 | 0 | 49.964 | 39.153 | 27.25 | 26.794 | 24.673 | 24.577 | 20.294 | 0 | 0 | 56.243 | 52.716 | 45.105 | 24.023 | 0 | 0 | 54.779 | 34.593 | [5 empty] | 0 | 23.17 | 62 | 0.68679 | 0.57762 | 0.49152 | 0.40268 | 0.17494 | 25.4717
2006-09-03 | 4:09 | 0 | 22.373 | 0 | 0 | 0 | 49.537 | 39.112 | 27.405 | 26.85 | 24.609 | 24.658 | 20.301 | 0 | 0 | 56.252 | 52.723 | 45.065 | 24.055 | 0 | 0 | 54.81 | 34.648 | [5 empty] | 0 | 22.687 | 63 | 0.68475 | 0.57568 | 0.49143 | 0.40268 | 0.173 | 25.2645
2006-09-03 | 4:10 | 0 | 22.393 | 0 | 0 | 0 | 49.077 | 39.042 | 27.405 | 26.752 | 24.779 | 24.658 | 20.301 | 0 | 0 | 56.273 | 52.723 | 45.112 | 24.055 | 0 | 0 | 54.786 | 34.672 | [5 empty] | 0 | 22.325 | 64 | 0.68475 | 0.57568 | 0.49143 | 0.40268 | 0.173 | 25.2645
2006-09-03 | 4:11 | 0 | 22.373 | 0 | 0 | 0 | 48.62 | 38.947 | 27.405 | 26.897 | 24.779 | 24.585 | 20.301 | 0 | 0 | 56.229 | 52.723 | 45.042 | 24.08 | 0 | 0 | 54.81 | 34.648 | [5 empty] | 0 | 21.723 | 65 | 0.68475 | 0.57568 | 0.49143 | 0.40268 | 0.173 | 25.2645
2006-09-03 | 4:12 | 0 | 22.373 | 0 | 0 | 0 | 48.16 | 38.83 | 27.476 | 26.801 | 24.683 | 24.683 | 20.348 | 0 | 0 | 56.296 | 52.723 | 45.065 | 24.055 | 0 | 0 | 54.833 | 34.624 | [5 empty] | 0 | 21.359 | 66 | 0.67106 | 0.56267 | 0.49088 | 0.40268 | 0.15999 | 23.8412
2006-09-03 | 4:13 | 0 | 22.373 | 0 | 0 | 0 | 47.518 | 38.784 | 27.525 | 26.85 | 24.489 | 24.658 | 20.372 | 0 | 0 | 56.273 | 52.7 | 45.065 | 24.055 | 0 | 0 | 54.854 | 34.648 | [5 empty] | 0 | 20.668 | 67 | 0.66407 | 0.55603 | 0.49059 | 0.40268 | 0.15335 | 23.0917
2006-09-03 | 4:14 | 0 | 22.373 | 0 | 1 | 0 | 40.124 | 39.863 | 27.066 | 26.873 | 29.474 | 24.56 | 20.348 | 0 | 0 | 56.252 | 52.677 | 45.089 | 24.055 | 0 | 0 | 54.763 | 34.694 | [5 empty] | 0 | 13.251 | 68 | 0.67106 | 0.56267 | 0.49088 | 0.40268 | 0.15999 | 23.8412
2006-09-03 | 4:15 | 0 | 22.341 | 0 | 1 | 0 | 50.63 | 39.129 | 27.348 | 26.745 | 26.865 | 24.577 | 20.294 | 0 | 0 | 56.2 | 52.623 | 44.988 | 24.023 | 0 | 0 | 54.709 | 34.641 | [5 empty] | 0 | 23.885 | 69 | 0.68679 | 0.57762 | 0.49152 | 0.40268 | 0.17494 | 25.4717
2006-09-03 | 4:16 | 0 | 22.361 | 0 | 0 | 0 | 53.54 | 39.928 | 27.13 | 26.841 | 25.492 | 24.528 | 20.244 | 0 | 0 | 56.154 | 52.646 | 44.988 | 24.048 | 0 | 0 | 54.709 | 34.617 | [5 empty] | 0 | 26.699 | 70 | 0.70135 | 0.59146 | 0.49211 | 0.40268 | 0.18878 | 26.9162
2006-09-03 | 4:17 | 0 | 22.393 | 0 | 0 | 0 | 53.136 | 40.169 | 27.137 | 26.85 | 24.85 | 24.634 | 20.301 | 0 | 0 | 56.207 | 52.677 | 45.019 | 24.08 | 0 | 0 | 54.74 | 34.624 | [5 empty] | 0 | 26.286 | 71 | 0.68475 | 0.57568 | 0.49143 | 0.40268 | 0.173 | 25.2645
2006-09-03 | 4:18 | 0 | 22.393 | 0 | 0 | 0 | 52.539 | 40.193 | 27.017 | 26.922 | 24.948 | 24.538 | 20.277 | 0 | 0 | 56.207 | 52.632 | 45.042 | 24.055 | 0 | 0 | 54.74 | 34.624 | [5 empty] | 0 | 25.617 | 72 | 0.69174 | 0.58233 | 0.49172 | 0.40268 | 0.17964 | 25.9697
2006-09-03 | 4:19 | 0 | 22.393 | 0 | 0 | 0 | 51.967 | 40.052 | 27.017 | 26.801 | 24.729 | 24.538 | 20.348 | 0 | 0 | 56.207 | 52.653 | 45.065 | 24.08 | 0 | 0 | 54.649 | 34.648 | [5 empty] | 0 | 25.166 | 73 | 0.67106 | 0.56267 | 0.49088 | 0.40268 | 0.15999 | 23.8412
2006-09-03 | 4:20 | 0 | 22.361 | 0 | 0 | 0 | 51.362 | 39.973 | 27.105 | 26.819 | 24.771 | 24.602 | 20.316 | 0 | 0 | 56.177 | 52.623 | 44.944 | 24.023 | 0 | 0 | 54.595 | 34.593 | [5 empty] | 0 | 24.543 | 74 | 0.68038 | 0.57153 | 0.49126 | 0.40268 | 0.16885 | 24.8165
2006-09-03 | 4:21 | 0 | 22.361 | 0 | 0 | 0 | 50.835 | 39.904 | 27.083 | 26.77 | 24.457 | 24.553 | 20.34 | 0 | 0 | 56.154 | 52.623 | 44.967 | 24.023 | 0 | 0 | 54.642 | 34.593 | [5 empty] | 0 | 24.065 | 75 | 0.67339 | 0.56489 | 0.49097 | 0.40268 | 0.1622 | 24.0875
2006-09-03 | 4:22 | 0 | 22.393 | 0 | 0 | 0 | 50.338 | 39.817 | 27.162 | 26.85 | 24.44 | 24.609 | 20.348 | 0 | 0 | 56.184 | 52.632 | 44.998 | 24.08 | 0 | 0 | 54.651 | 34.624 | [5 empty] | 0 | 23.488 | 76 | 0.67106 | 0.56267 | 0.49088 | 0.40268 | 0.15999 | 23.8412
2006-09-03 | 4:23 | 0 | 22.407 | 0 | 0 | 0 | 49.827 | 39.715 | 27.25 | 26.865 | 24.31 | 24.624 | 20.362 | 0 | 0 | 56.177 | 52.646 | 45.012 | 24.07 | 0 | 0 | 54.642 | 34.663 | [5 empty] | 0 | 22.962 | 77 | 0.66699 | 0.5588 | 0.49071 | 0.40268 | 0.15611 | 23.4059
2006-09-03 | 4:24 | 0 | 22.407 | 0 | 1 | 0 | 41.853 | 40.748 | 26.985 | 26.841 | 24.504 | 24.6 | 20.362 | 0 | 0 | 56.2 | 52.646 | 45.035 | 24.07 | 0 | 0 | 54.618 | 34.639 | [5 empty] | 0 | 15.012 | 78 | 0.66699 | 0.5588 | 0.49071 | 0.40268 | 0.15611 | 23.4059
2006-09-03 | 4:25 | 0 | 22.373 | 0 | 1 | 0 | 36.038 | 40.48 | 26.976 | 26.855 | 29.528 | 24.565 | 20.257 | 0 | 0 | 56.145 | 52.59 | 44.979 | 24.036 | 0 | 0 | 54.586 | 34.629 | [5 empty] | 0 | 9.183 | 79 | 0.69756 | 0.58786 | 0.49195 | 0.40268 | 0.18518 | 26.5464
2006-09-03 | 4:26 | 0 | 22.432 | 0 | 1 | 0 | 54.413 | 43.145 | 26.671 | 26.912 | 26.262 | 24.624 | 20.34 | 1 | 0 | 56.2 | 52.623 | 44.988 | 24.07 | 0 | 0 | 54.572 | 34.687 | [5 empty] | 0 | 27.501 | 80 | 0.67339 | 0.56489 | 0.49097 | 0.40268 | 0.1622 | 24.0875
2006-09-03 | 4:27 | 0 | 22.407 | 0 | 0 | 0 | 56.85 | 44.575 | 26.358 | 26.936 | 25.227 | 24.504 | 20.291 | 0 | 0 | 56.154 | 52.602 | 45.035 | 24.07 | 0 | 0 | 54.481 | 34.639 | [5 empty] | 0 | 29.914 | 81 | 0.68766 | 0.57845 | 0.49155 | 0.40268 | 0.17577 | 25.5601
2006-09-03 | 4:28 | 0 | 22.398 | 0 | 0 | 0 | 56.437 | 44.659 | 26.348 | 26.855 | 24.663 | 24.565 | 20.328 | 0 | 0 | 56.168 | 52.569 | 44.932 | 24.036 | 0 | 0 | 54.495 | 34.605 | [5 empty] | 0 | 29.582 | 82 | 0.67689 | 0.56821 | 0.49111 | 0.40268 | 0.16553 | 24.4539
2006-09-03 | 4:29 | 0 | 22.432 | 0 | 0 | 0 | 55.788 | 44.622 | 26.311 | 26.936 | 24.769 | 24.673 | 20.412 | 0 | 0 | 56.177 | 52.602 | 44.965 | 24.07 | 0 | 0 | 54.551 | 34.639 | [5 empty] | 0 | 28.852 | 83 | 0.65243 | 0.54496 | 0.49012 | 0.40268 | 0.14227 | 21.8069
2006-09-03 | 4:30 | 0 | 22.354 | 0 | 0 | 0 | 55.113 | 44.498 | 26.301 | 26.855 | 24.879 | 24.519 | 20.282 | 0 | 0 | 56.121 | 52.569 | 44.932 | 24.036 | 0 | 0 | 54.539 | 34.605 | [5 empty] | 0 | 28.258 | 84 | 0.69028 | 0.58094 | 0.49166 | 0.40268 | 0.17826 | 25.8239
2006-09-03 | 4:31 | 0 | 22.407 | 0 | 0 | 0 | 54.504 | 44.286 | 26.323 | 26.855 | 25.073 | 24.565 | 20.306 | 0 | 0 | 56.145 | 52.569 | 44.932 | 24.011 | 0 | 0 | 54.562 | 34.605 | [5 empty] | 0 | 27.649 | 85 | 0.68329 | 0.5743 | 0.49137 | 0.40268 | 0.17161 | 25.1158
2006-09-03 | 4:32 | 0 | 22.373 | 0 | 0 | 0 | 53.83 | 44.145 | 26.372 | 26.877 | 24.759 | 24.494 | 20.353 | 0 | 0 | 56.121 | 52.569 | 45.002 | 24.036 | 0 | 0 | 54.539 | 34.605 | [5 empty] | 0 | 26.953 | 86 | 0.66961 | 0.56129 | 0.49082 | 0.40268 | 0.15861 | 23.6863
2006-09-03 | 4:33 | 0 | 22.373 | 0 | 0 | 0 | 53.211 | 43.982 | 26.372 | 26.831 | 24.879 | 24.494 | 20.306 | 1 | 0 | 56.121 | 52.546 | 44.956 | 24.036 | 0 | 0 | 54.562 | 34.605 | [5 empty] | 0 | 26.38 | 87 | 0.68329 | 0.5743 | 0.49137 | 0.40268 | 0.17161 | 25.1158
2006-09-03 | 4:34 | 0 | 22.432 | 0 | 0 | 0 | 52.67 | 43.85 | 26.48 | 26.912 | 24.72 | 24.504 | 20.34 | 0 | 0 | 56.131 | 52.578 | 45.012 | 24.07 | 0 | 0 | 54.595 | 34.615 | [5 empty] | 0 | 25.758 | 88 | 0.67339 | 0.56489 | 0.49097 | 0.40268 | 0.1622 | 24.0875
2006-09-03 | 4:35 | 1 | 22.456 | 0 | 0 | 0 | 44.531 | 42.394 | 26.358 | 26.89 | 29.611 | 24.575 | 20.34 | 0 | 0 | 56.154 | 52.578 | 44.988 | 24.07 | 0 | 0 | 54.572 | 34.639 | [5 empty] | 22.456 | 17.641 | 89 | 0.67339 | 0.56489 | 0.49097 | 0.40268 | 0.1622 | 24.0875
2006-09-03 | 4:36 | 0 | 22.407 | 0 | 1 | 0 | 51.547 | 38.987 | 26.745 | 26.767 | 26.336 | 24.624 | 20.316 | 0 | 0 | 56.177 | 52.578 | 44.988 | 24.07 | 0 | 0 | 54.551 | 34.615 | [5 empty] | 0 | 24.78 | 90 | 0.68038 | 0.57153 | 0.49126 | 0.40268 | 0.16885 | 24.8165
2006-09-03 | 4:37 | 0 | 22.407 | 0 | 0 | 0 | 52.371 | 38.681 | 26.865 | 26.622 | 25.563 | 24.504 | 20.362 | 0 | 0 | 56.154 | 52.578 | 44.965 | 24.07 | 0 | 0 | 54.572 | 34.593 | [5 empty] | 0 | 25.749 | 91 | 0.66699 | 0.5588 | 0.49071 | 0.40268 | 0.15611 | 23.4059
2006-09-03 | 4:38 | 0 | 22.407 | 0 | 0 | 0 | 51.981 | 38.751 | 26.961 | 26.622 | 25.178 | 24.6 | 20.34 | 0 | 0 | 56.154 | 52.578 | 45.035 | 24.07 | 0 | 0 | 54.618 | 34.569 | [5 empty] | 0 | 25.359 | 92 | 0.67339 | 0.56489 | 0.49097 | 0.40268 | 0.1622 | 24.0875
2006-09-03 | 4:39 | 0 | 22.373 | 0 | 1 | 0 | 46.629 | 40.222 | 26.831 | 26.542 | 29.288 | 24.519 | 20.328 | 0 | 0 | 56.121 | 52.522 | 45.002 | 24.06 | 0 | 0 | 54.609 | 34.56 | [5 empty] | 0 | 20.087 | 93 | 0.67689 | 0.56821 | 0.49111 | 0.40268 | 0.16553 | 24.4539
2006-09-03 | 4:40 | 0 | 22.388 | 1 | 1 | 0 | 49.46 | 44.851 | 26.865 | 26.431 | 27.226 | 24.528 | 20.34 | 1 | 0 | 56.154 | 52.555 | 44.921 | 24.07 | 0 | 0 | 54.642 | 34.569 | [5 empty] | 0 | 23.029 | 94 | 0.67339 | 0.56489 | 0.49097 | 0.40268 | 0.1622 | 24.0875
2006-09-03 | 4:41 | 0 | 22.407 | 0 | 0 | 0 | 55.26 | 45.264 | 26.816 | 26.407 | 25.757 | 24.504 | 20.34 | 0 | 0 | 56.131 | 52.555 | 44.921 | 24.07 | 0 | 0 | 54.595 | 34.569 | [5 empty] | 0 | 28.853 | 95 | 0.67339 | 0.56489 | 0.49097 | 0.40268 | 0.1622 | 24.0875
2006-09-03 | 4:42 | 0 | 22.354 | 0 | 0 | 0 | 54.861 | 45.093 | 26.711 | 26.421 | 25.144 | 24.445 | 20.257 | 0 | 0 | 56.077 | 52.499 | 44.911 | 24.06 | 0 | 0 | 54.588 | 34.56 | [5 empty] | 0 | 28.44 | 96 | 0.69756 | 0.58786 | 0.49195 | 0.40268 | 0.18518 | 26.5464
2006-09-03 | 4:43 | 0 | 22.454 | 0 | 0 | 0 | 54.229 | 44.965 | 26.743 | 26.429 | 25.127 | 24.477 | 20.36 | 0 | 0 | 56.107 | 52.555 | 45.012 | 24.067 | 0 | 0 | 54.548 | 34.543 | [5 empty] | 0 | 27.8 | 97 | 0.66757 | 0.55935 | 0.49074 | 0.40268 | 0.15667 | 23.4684
2006-09-03 | 4:44 | 0 | 22.405 | 0 | 0 | 0 | 53.631 | 44.827 | 26.789 | 26.429 | 25.056 | 24.501 | 20.338 | 0 | 0 | 56.107 | 52.576 | 44.942 | 24.067 | 0 | 0 | 54.548 | 34.567 | [5 empty] | 0 | 27.202 | 98 | 0.67397 | 0.56544 | 0.491 | 0.40268 | 0.16276 | 24.1488
2006-09-03 | 4:45 | 0 | 22.405 | 0 | 0 | 0 | 53.036 | 44.666 | 26.838 | 26.355 | 24.96 | 24.526 | 20.338 | 1 | 0 | 56.131 | 52.532 | 44.942 | 24.067 | 0 | 0 | 54.525 | 34.543 | [5 empty] | 0 | 26.681 | 99 | 0.67397 | 0.56544 | 0.491 | 0.40268 | 0.16276 | 24.1488
2006-09-03 | 4:46 | 0 | 22.405 | 0 | 0 | 0 | 52.508 | 44.505 | 26.838 | 26.333 | 25.08 | 24.501 | 20.385 | 0 | 0 | 56.131 | 52.532 | 44.942 | 24.067 | 0 | 0 | 54.481 | 34.567 | [5 empty] | 0 | 26.175 | 100 | 0.66029 | 0.55243 | 0.49044 | 0.40268 | 0.14975 | 22.6791
2006-09-03 | 4:47 | 0 | 22.385 | 0 | 0 | 0 | 52.028 | 44.365 | 26.909 | 26.38 | 25.105 | 24.575 | 20.338 | 0 | 0 | 56.154 | 52.508 | 44.918 | 24.067 | 0 | 0 | 54.525 | 34.567 | [5 empty] | 0 | 25.648 | 101 | 0.67397 | 0.56544 | 0.491 | 0.40268 | 0.16276 | 24.1488
2006-09-03 | 4:48 | 0 | 22.385 | 0 | 0 | 0 | 51.5 | 44.247 | 26.934 | 26.429 | 25.32 | 24.526 | 20.338 | 0 | 0 | 56.107 | 52.532 | 44.942 | 24.067 | 0 | 0 | 54.525 | 34.567 | [5 empty] | 0 | 25.071 | 102 | 0.67397 | 0.56544 | 0.491 | 0.40268 | 0.16276 | 24.1488
2006-09-03 | 4:49 | 0 | 22.361 | 0 | 0 | 0 | 50.949 | 44.037 | 26.934 | 26.453 | 25.127 | 24.501 | 20.338 | 0 | 0 | 56.107 | 52.508 | 44.988 | 24.067 | 0 | 0 | 54.525 | 34.567 | [5 empty] | 0 | 24.496 | 103 | 0.67397 | 0.56544 | 0.491 | 0.40268 | 0.16276 | 24.1488
2006-09-03 | 4:50 | 0 | 22.385 | 0 | 0 | 0 | 50.49 | 43.92 | 27.032 | 26.404 | 25.585 | 24.501 | 20.313 | 0 | 0 | 56.107 | 52.508 | 45.012 | 24.067 | 0 | 0 | 54.504 | 34.591 | [5 empty] | 0 | 24.086 | 104 | 0.68125 | 0.57236 | 0.49129 | 0.40268 | 0.16968 | 24.9066
2006-09-03 | 4:51 | 0 | 22.405 | 0 | 0 | 0 | 49.962 | 43.779 | 27.199 | 26.5 | 25.031 | 24.477 | 20.36 | 0 | 0 | 56.107 | 52.485 | 45.033 | 24.067 | 0 | 0 | 54.457 | 34.591 | [5 empty] | 0 | 23.462 | 105 | 0.66757 | 0.55935 | 0.49074 | 0.40268 | 0.15667 | 23.4684
2006-09-03 | 4:52 | 0 | 22.385 | 0 | 0 | 0 | 49.505 | 43.59 | 27.199 | 26.38 | 25.394 | 24.551 | 20.409 | 0 | 0 | 56.084 | 52.485 | 44.942 | 24.067 | 0 | 0 | 54.525 | 34.591 | [5 empty] | 0 | 23.125 | 106 | 0.6533 | 0.54579 | 0.49016 | 0.40268 | 0.1431 | 21.9049
2006-09-03 | 4:53 | 0 | 22.405 | 0 | 0 | 0 | 49.024 | 43.449 | 27.199 | 26.355 | 25.296 | 24.575 | 20.36 | 0 | 0 | 56.131 | 52.485 | 44.965 | 24.067 | 0 | 0 | 54.504 | 34.591 | [5 empty] | 0 | 22.669 | 107 | 0.66757 | 0.55935 | 0.49074 | 0.40268 | 0.15667 | 23.4684
2006-09-03 | 4:54 | 0 | 22.385 | 0 | 0 | 0 | 48.587 | 43.262 | 27.343 | 26.404 | 25.271 | 24.551 | 20.36 | 0 | 0 | 56.084 | 52.485 | 44.965 | 24.067 | 0 | 0 | 54.504 | 34.615 | [5 empty] | 0 | 22.183 | 108 | 0.66757 | 0.55935 | 0.49074 | 0.40268 | 0.15667 | 23.4684
2006-09-03 | 4:55 | 0 | 22.385 | 0 | 0 | 0 | 48.151 | 43.145 | 27.319 | 26.38 | 25.271 | 24.639 | 20.306 | 0 | 0 | 56.054 | 52.455 | 44.935 | 24.036 | 0 | 0 | 54.518 | 34.584 | [5 empty] | 0 | 21.771 | 109 | 0.68329 | 0.5743 | 0.49137 | 0.40268 | 0.17161 | 25.1158
2006-09-03 | 4:56 | 0 | 22.405 | 0 | 0 | 0 | 42.628 | 42.721 | 27.032 | 26.5 | 25.056 | 24.622 | 20.264 | 0 | 0 | 56.084 | 52.462 | 44.965 | 24.067 | 0 | 0 | 54.504 | 34.636 | [5 empty] | 0 | 16.128 | 110 | 0.69552 | 0.58592 | 0.49187 | 0.40268 | 0.18324 | 26.3457
2006-09-03 | 4:57 | 0 | 22.43 | 0 | 1 | 0 | 37.952 | 43.379 | 27.368 | 26.573 | 29.994 | 24.742 | 20.192 | 0 | 0 | 56.107 | 52.485 | 44.918 | 24.067 | 0 | 0 | 54.481 | 34.615 | [5 empty] | 0 | 11.379 | 111 | 0.71649 | 0.60585 | 0.49272 | 0.40268 | 0.20317 | 28.3563
2006-09-03 | 4:58 | 0 | 22.385 | 0 | 1 | 0 | 52.852 | 43.145 | 27.441 | 26.598 | 26.573 | 24.742 | 20.264 | 0 | 0 | 56.063 | 52.462 | 45.012 | 24.067 | 0 | 0 | 54.457 | 34.615 | [5 empty] | 0 | 26.254 | 112 | 0.69552 | 0.58592 | 0.49187 | 0.40268 | 0.18324 | 26.3457
2006-09-03 | 4:59 | 0 | 22.385 | 0 | 0 | 0 | 56.131 | 43.803 | 27.272 | 26.718 | 25.2 | 24.766 | 20.409 | 0 | 0 | 56.084 | 52.462 | 44.988 | 24.092 | 0 | 0 | 54.434 | 34.615 | [5 empty] | 0 | 29.413 | 113 | 0.6533 | 0.54579 | 0.49016 | 0.40268 | 0.1431 | 21.9049
2006-09-03 | 5:00 | 0 | 22.385 | 0 | 0 | 0 | 55.489 | 43.779 | 27.128 | 26.645 | 25.225 | 24.815 | 20.338 | 0 | 0 | 56.063 | 52.438 | 44.942 | 24.067 | 0 | 0 | 54.387 | 34.591 | [5 empty] | 0 | 28.844 | 114 | 0.67397 | 0.56544 | 0.491 | 0.40268 | 0.16276 | 24.1488
2006-09-03 | 5:01 | 0 | 22.405 | 0 | 0 | 0 | 54.8 | 43.707 | 27.128 | 26.694 | 25.031 | 24.791 | 20.385 | 0 | 0 | 56.063 | 52.462 | 44.988 | 24.092 | 0 | 0 | 54.387 | 34.615 | [5 empty] | 0 | 28.106 | 115 | 0.66029 | 0.55243 | 0.49044 | 0.40268 | 0.14975 | 22.6791
2006-09-03 | 5:02 | 0 | 22.405 | 0 | 0 | 0 | 54.135 | 43.566 | 27.128 | 26.645 | 24.862 | 24.815 | 20.313 | 0 | 0 | 56.04 | 52.438 | 44.965 | 24.067 | 0 | 0 | 54.387 | 34.636 | [5 empty] | 0 | 27.49 | 116 | 0.68125 | 0.57236 | 0.49129 | 0.40268 | 0.16968 | 24.9066
2006-09-03 | 5:03 | 0 | 22.385 | 0 | 0 | 0 | 53.517 | 43.472 | 27.152 | 26.669 | 24.935 | 24.84 | 20.289 | 1 | 0 | 56.016 | 52.417 | 44.918 | 24.067 | 0 | 0 | 54.411 | 34.636 | [5 empty] | 0 | 26.848 | 117 | 0.68824 | 0.579 | 0.49157 | 0.40268 | 0.17632 | 25.6189
2006-09-03 | 5:04 | 0 | 22.43 | 0 | 0 | 0 | 52.922 | 43.331 | 27.248 | 26.622 | 25.007 | 24.862 | 20.385 | 0 | 0 | 56.016 | 52.417 | 44.918 | 24.092 | 0 | 0 | 54.411 | 34.615 | [5 empty] | 0 | 26.3 | 118 | 0.66029 | 0.55243 | 0.49044 | 0.40268 | 0.14975 | 22.6791
2006-09-03 | 5:05 | 0 | 22.405 | 0 | 0 | 0 | 52.394 | 43.166 | 27.343 | 26.694 | 25.2 | 24.935 | 20.409 | 0 | 0 | 56.016 | 52.438 | 44.918 | 24.067 | 0 | 0 | 54.366 | 34.615 | [5 empty] | 0 | 25.7 | 119 | 0.6533 | 0.54579 | 0.49016 | 0.40268 | 0.1431 | 21.9049
2006-09-03 | 5:06 | 0 | 22.43 | 0 | 0 | 0 | 51.797 | 43.049 | 27.297 | 26.622 | 25.441 | 24.862 | 20.458 | 0 | 0 | 56.04 | 52.417 | 44.942 | 24.092 | 0 | 0 | 54.366 | 34.591 | [5 empty] | 0 | 25.175 | 120 | 0.63903 | 0.53223 | 0.48958 | 0.40268 | 0.12954 | 20.2715
2006-09-03 | 5:07 | 0 | 22.405 | 0 | 0 | 0 | 51.269 | 42.908 | 27.368 | 26.718 | 25.271 | 24.911 | 20.409 | 0 | 0 | 56.063 | 52.438 | 44.942 | 24.092 | 0 | 0 | 54.343 | 34.615 | [5 empty] | 0 | 24.551 | 121 | 0.6533 | 0.54579 | 0.49016 | 0.40268 | 0.1431 | 21.9049
2006-09-03 | 5:08 | 0 | 22.385 | 0 | 0 | 0 | 50.765 | 42.767 | 27.368 | 26.718 | 25.056 | 24.84 | 20.385 | 0 | 0 | 56.016 | 52.417 | 44.988 | 24.092 | 0 | 0 | 54.387 | 34.615 | [5 empty] | 0 | 24.047 | 122 | 0.66029 | 0.55243 | 0.49044 | 0.40268 | 0.14975 | 22.6791
2006-09-03 | 5:09 | 0 | 22.405 | 0 | 0 | 0 | 50.237 | 42.65 | 27.463 | 26.622 | 25.345 | 24.886 | 20.409 | 0 | 0 | 56.04 | 52.417 | 44.895 | 24.092 | 0 | 0 | 54.366 | 34.615 | [5 empty] | 0 | 23.615 | 123 | 0.6533 | 0.54579 | 0.49016 | 0.40268 | 0.1431 | 21.9049
2006-09-03 | 5:10 | 0 | 22.405 | 0 | 0 | 0 | 49.733 | 42.487 | 27.513 | 26.622 | 25.056 | 24.911 | 20.458 | 0 | 0 | 56.016 | 52.394 | 44.942 | 24.092 | 0 | 0 | 54.387 | 34.615 | [5 empty] | 0 | 23.111 | 124 | 0.63903 | 0.53223 | 0.48958 | 0.40268 | 0.12954 | 20.2715
2006-09-03 | 5:11 | 0 | 22.385 | 0 | 0 | 0 | 45.469 | 42.346 | 27.392 | 26.765 | 29.055 | 24.935 | 20.409 | 0 | 0 | 55.97 | 52.387 | 44.911 | 24.085 | 0 | 0 | 54.336 | 34.584 | [5 empty] | 0 | 18.704 | 125 | 0.6533 | 0.54579 | 0.49016 | 0.40268 | 0.1431 | 21.9049
2006-09-03 | 5:12 | 0 | 22.373 | 0 | 1 | 0 | 46.54 | 40.27 | 27.41 | 26.733 | 27.53 | 24.855 | 20.377 | 0 | 0 | 55.986 | 52.364 | 44.865 | 24.036 | 0 | 0 | 54.289 | 34.605 | [5 empty] | 0 | 19.807 | 126 | 0.66262 | 0.55465 | 0.49054 | 0.40268 | 0.15196 | 22.9336
2006-09-03 | 5:13 | 0 | 22.405 | 0 | 1 | 0 | 52.142 | 38.61 | 27.873 | 26.887 | 26.115 | 24.911 | 20.385 | 0 | 0 | 55.993 | 52.394 | 44.918 | 24.067 | 0 | 0 | 54.32 | 34.567 | [5 empty] | 0 | 25.255 | 127 | 0.66029 | 0.55243 | 0.49044 | 0.40268 | 0.14975 | 22.6791
2006-09-03 | 5:14 | 0 | 22.43 | 0 | 0 | 0 | 52.049 | 38.351 | 27.777 | 26.934 | 25.514 | 24.84 | 20.529 | 0 | 0 | 55.946 | 52.347 | 44.895 | 24.067 | 0 | 0 | 54.32 | 34.615 | [5 empty] | 0 | 25.115 | 128 | 0.61836 | 0.51257 | 0.48874 | 0.40268 | 0.10989 | 17.7711
2006-09-03 | 5:15 | 0 | 22.43 | 0 | 0 | 0 | 51.545 | 38.234 | 27.753 | 27.054 | 205.336 | 25.007 | 20.483 | 0 | 0 | 55.925 | 52.371 | 44.918 | 24.092 | 0 | 0 | 54.366 | 34.591 | [5 empty] | 0 | 24.491 | 129 | 0.63175 | 0.52531 | 0.48929 | 0.40268 | 0.12262 | 19.4097
2006-09-03 | 5:16 | 0 | 22.405 | 0 | 0 | 0 | 50.973 | 38.21 | 27.753 | 26.814 | 260.438 | 24.84 | 20.505 | 0 | 0 | 55.925 | 52.347 | 44.895 | 24.067 | 0 | 0 | 54.366 | 34.591 | [5 empty] | 0 | 24.159 | 130 | 0.62534 | 0.51922 | 0.48903 | 0.40268 | 0.11653 | 18.6348
2006-09-03 | 5:17 | 0 | 22.437 | 0 | 0 | 0 | 50.499 | 38.076 | 27.834 | 26.919 | 271.753 | 24.943 | 20.49 | 0 | 0 | 55.932 | 52.401 | 44.949 | 24.124 | 0 | 0 | 54.418 | 34.622 | [5 empty] | 0 | 23.58 | 131 | 0.62971 | 0.52337 | 0.4892 | 0.40268 | 0.12068 | 19.1649
2006-09-03 | 5:18 | 0 | 22.43 | 0 | 0 | 0 | 49.505 | 38.069 | 27.802 | 26.909 | 28.381 | 24.862 | 20.458 | 0 | 0 | 55.902 | 52.347 | 44.918 | 24.067 | 0 | 0 | 54.343 | 34.591 | [5 empty] | 0 | 22.596 | 132 | 0.63903 | 0.53223 | 0.48958 | 0.40268 | 0.12954 | 20.2715
2006-09-03 | 5:19 | 0 | 22.405 | 0 | 1 | 0 | 44.013 | 40.49 | 27.657 | 27.032 | 28.476 | 24.84 | 20.483 | 0 | 0 | 55.879 | 52.317 | 44.844 | 24.06 | 0 | 0 | 54.357 | 34.536 | [5 empty] | 0 | 16.981 | 133 | 0.63175 | 0.52531 | 0.48929 | 0.40268 | 0.12262 | 19.4097
2006-09-03 | 5:20 | 0 | 22.405 | 0 | 0 | 0 | 52.898 | 42.088 | 27.584 | 27.054 | 26.188 | 24.791 | 20.483 | 0 | 0 | 55.879 | 52.324 | 44.965 | 24.092 | 0 | 0 | 54.32 | 34.591 | [5 empty] | 0 | 25.844 | 134 | 0.63175 | 0.52531 | 0.48929 | 0.40268 | 0.12262 | 19.4097
2006-09-03 | 5:21 | 0 | 22.43 | 0 | 0 | 0 | 53.47 | 42.157 | 27.488 | 27.007 | 25.369 | 24.717 | 20.483 | 0 | 0 | 55.879 | 52.324 | 44.965 | 24.067 | 0 | 0 | 54.343 | 34.615 | [5 empty] | 0 | 26.463 | 135 | 0.63175 | 0.52531 | 0.48929 | 0.40268 | 0.12262 | 19.4097
2006-09-03 | 5:22 | 0 | 22.43 | 0 | 0 | 0 | 52.828 | 42.109 | 27.537 | 26.958 | 25.249 | 24.742 | 20.409 | 1 | 0 | 55.855 | 52.301 | 44.942 | 24.067 | 0 | 0 | 54.294 | 34.636 | [5 empty] | 0 | 25.87 | 136 | 0.6533 | 0.54579 | 0.49016 | 0.40268 | 0.1431 | 21.9049
2006-09-03 | 5:23 | 0 | 22.432 | 0 | 0 | 0 | 52.256 | 42.018 | 27.466 | 27.032 | 25.154 | 24.793 | 20.532 | 0 | 0 | 55.855 | 52.303 | 44.874 | 24.07 | 0 | 0 | 54.296 | 34.615 | [5 empty] | 0 | 25.224 | 137 | 0.61748 | 0.51174 | 0.48871 | 0.40268 | 0.10906 | 17.6617
2006-09-03 | 5:24 | 0 | 22.407 | 0 | 0 | 0 | 51.706 | 41.901 | 27.466 | 26.961 | 25.781 | 24.744 | 20.436 | 0 | 0 | 55.855 | 52.303 | 44.965 | 24.094 | 0 | 0 | 54.296 | 34.593 | [5 empty] | 0 | 24.745 | 138 | 0.64544 | 0.53832 | 0.48984 | 0.40268 | 0.13563 | 21.0138
2006-09-03 | 5:25 | 0 | 22.432 | 0 | 0 | 0 | 51.18 | 41.781 | 27.419 | 27.01 | 25.298 | 24.673 | 20.532 | 0 | 0 | 55.834 | 52.28 | 44.944 | 24.07 | 0 | 0 | 54.275 | 34.569 | [5 empty] | 0 | 24.17 | 139 | 0.61748 | 0.51174 | 0.48871 | 0.40268 | 0.10906 | 17.6617
2006-09-03 | 5:26 | 0 | 22.432 | 0 | 0 | 0 | 50.697 | 41.643 | 27.49 | 26.936 | 25.394 | 24.673 | 20.485 | 0 | 0 | 55.834 | 52.303 | 44.921 | 24.094 | 0 | 0 | 54.275 | 34.569 | [5 empty] | 0 | 23.761 | 140 | 0.63117 | 0.52475 | 0.48926 | 0.40268 | 0.12207 | 19.3399
2006-09-03 | 5:27 | 0 | 22.407 | 0 | 0 | 0 | 50.216 | 41.571 | 27.564 | 26.985 | 25.757 | 24.673 | 20.556 | 0 | 0 | 55.855 | 52.28 | 44.897 | 24.094 | 0 | 0 | 54.252 | 34.546 | [5 empty] | 0 | 23.231 | 141 | 0.61049 | 0.5051 | 0.48842 | 0.40268 | 0.10241 | 16.7757
2006-09-03 | 5:28 | 0 | 22.407 | 0 | 0 | 0 | 49.757 | 41.406 | 27.611 | 26.936 | 25.517 | 24.72 | 20.605 | 0 | 0 | 55.811 | 52.28 | 44.874 | 24.094 | 0 | 0 | 54.275 | 34.546 | [5 empty] | 0 | 22.821 | 142 | 0.59622 | 0.49154 | 0.48785 | 0.40268 | 0.088851 | 14.9024
2006-09-03 | 5:29 | 0 | 22.407 | 0 | 0 | 0 | 49.299 | 41.336 | 27.586 | 27.01 | 25.058 | 24.575 | 20.605 | 0 | 0 | 55.811 | 52.28 | 44.965 | 24.07 | 0 | 0 | 54.252 | 34.546 | [5 empty] | 0 | 22.289 | 143 | 0.59622 | 0.49154 | 0.48785 | 0.40268 | 0.088851 | 14.9024
2006-09-03 | 5:30 | 0 | 22.432 | 0 | 0 | 0 | 48.795 | 41.195 | 27.684 | 26.912 | 25.347 | 24.649 | 20.605 | 0 | 0 | 55.811 | 52.256 | 44.851 | 24.094 | 0 | 0 | 54.252 | 34.522 | [5 empty] | 0 | 21.883 | 144 | 0.59622 | 0.49154 | 0.48785 | 0.40268 | 0.088851 | 14.9024
2006-09-03 | 5:31 | 1 | 22.456 | 0 | 12 | 0 | 49.528 | 41.124 | 28.839 | 44.851 | 48.725 | 24.575 | 20.652 | 0 | 0 | 47.213 | 52.326 | 49.918 | 24.119 | 0 | 0 | 54.32 | 34.311 | [5 empty] | 22.456 | 4.677 | 145 | 0.58254 | 0.47853 | 0.48729 | 0.40268 | 0.075842 | 13.0192
2006-09-03 | 5:32 | 1 | 22.464 | 1 | 15 | 0 | 59.883 | 41.085 | 32.744 | 50.912 | 56.407 | 24.705 | 20.613 | 1 | 0 | 57.642 | 51.874 | 53.731 | 24.151 | 0 | 0 | 54.259 | 34.012 | [5 empty] | 22.464 | 8.971 | 146 | 0.59389 | 0.48932 | 0.48775 | 0.40268 | 0.086637 | 14.588
2006-09-03 | 5:33 | 1 | 22.407 | 0 | 15 | 0 | 66.802 | 40.982 | 36.708 | 57.186 | 57.589 | 24.624 | 20.627 | 2 | 0 | 65.054 | 51.706 | 58.149 | 24.094 | 0 | 0 | 54.275 | 36.143 | [5 empty] | 22.407 | 9.616 | 147 | 0.58982 | 0.48545 | 0.48759 | 0.40268 | 0.082762 | 14.0318
2006-09-03 | 5:34 | 0 | 22.456 | 0 | 15 | 1 | 69.74 | 40.913 | 39.856 | 60.727 | 59.248 | 24.744 | 20.581 | 0 | 1 | 68.53 | 52.004 | 60.928 | 24.094 | 0 | 0 | 54.296 | 39.105 | [5 empty] | 0 | 9.013 | 148 | 0.60321 | 0.49818 | 0.48813 | 0.40268 | 0.095495 | 15.831
2006-09-03 | 5:35 | 1 | 22.432 | 0 | 15 | 0 | 70.75 | 40.772 | 42.3 | 62.544 | 282.308 | 24.769 | 20.556 | 0 | 0 | 69.76 | 52.602 | 62.544 | 24.07 | 0 | 0 | 54.32 | 41.336 | [5 empty] | 22.432 | 8.206 | 0 | 0.61049 | 0.5051 | 0.48842 | 0.40268 | 0.10241 | 16.7757
2006-09-03 | 5:36 | 1 | 22.456 | 0 | 15 | 0 | 71.012 | 40.748 | 44.015 | 63.507 | 275.601 | 24.744 | 20.652 | 0 | 0 | 70.245 | 53.402 | 63.484 | 24.094 | 0 | 0 | 54.434 | 42.934 | [5 empty] | 22.456 | 7.505 | 1 | 0.58254 | 0.47853 | 0.83461 | 0.75 | -0.27147 | -46.6019
2006-09-03 | 5:37 | 0 | 22.432 | 0 | 15 | 0 | 71.101 | 40.679 | 45.401 | 64.18 | 263.486 | 24.769 | 20.627 | 1 | 0 | 70.442 | 54.091 | 64.292 | 24.07 | 0 | 0 | 54.642 | 44.178 | [5 empty] | 0 | 6.921 | 2 | 0.58982 | 0.48545 | 0.8349 | 0.75 | -0.26455 | -44.8535
2006-09-03 | 5:38 | 1 | 22.432 | 1 | 15 | 0 | 71.101 | 40.655 | 46.547 | 64.696 | 220.744 | 24.72 | 20.556 | 0 | 0 | 70.574 | 54.756 | 64.896 | 24.094 | 0 | 0 | 54.803 | 45.173 | [5 empty] | 22.432 | 6.405 | 3 | 0.61049 | 0.5051 | 0.83574 | 0.75 | -0.2449 | -40.1153
2006-09-03 | 5:39 | 0 | 22.488 | 0 | 14 | 0 | 71.153 | 40.638 | 47.542 | 65.241 | 212.197 | 24.825 | 20.659 | 0 | 0 | 70.647 | 55.428 | 65.376 | 24.222 | 0 | 0 | 55.106 | 46.05 | [5 empty] | 0 | 5.912 | 4 | 0.5805 | 0.47659 | 0.83452 | 0.75 | -0.27341 | -47.0993
2006-09-03 | 5:40 | 0 | 22.439 | 0 | 10 | 0 | 70.647 | 49.535 | 43.293 | 65.531 | 197.884 | 24.921 | 20.637 | 0 | 0 | 70.515 | 55.932 | 65.645 | 24.126 | 0 | 0 | 55.566 | 46.671 | [5 empty] | 0 | 5.116 | 5 | 0.58691 | 0.48268 | 0.83478 | 0.75 | -0.26732 | -45.5476
2006-09-03 | 5:41 | 0 | 22.464 | 0 | 1 | 0 | 68.472 | 66.832 | 32.412 | 65.084 | 194.588 | 24.896 | 20.659 | 0 | 0 | 69.241 | 56.387 | 64.479 | 24.126 | 0 | 0 | 56.002 | 46.487 | [5 empty] | 0 | 3.388 | 6 | 0.5805 | 0.47659 | 0.83452 | 0.75 | -0.27341 | -47.0993
2006-09-03 | 5:42 | 0 | 22.456 | 0 | 0 | 0 | 67.609 | 69.299 | 29.707 | 64.426 | 193.497 | 24.962 | 20.627 | 0 | 0 | 67.674 | 56.759 | 61.601 | 24.119 | 0 | 0 | 56.312 | 46.067 | [5 empty] | 0 | 3.183 | 7 | 0.58982 | 0.48545 | 0.8349 | 0.75 | -0.26455 | -44.8535
2006-09-03 | 5:43 | 0 | 22.466 | 0 | 0 | 0 | 67.012 | 69.617 | 28.969 | 63.717 | 192.25 | 25.043 | 20.613 | 0 | 0 | 66.43 | 56.971 | 58.897 | 24.104 | 0 | 0 | 56.544 | 45.668 | [5 empty] | 0 | 3.295 | 8 | 0.59389 | 0.48932 | 0.83507 | 0.75 | -0.26068 | -43.8931
2006-09-03 | 5:44 | 0 | 22.471 | 0 | 0 | 0 | 66.412 | 69.444 | 28.974 | 63.005 | 199.819 | 25.097 | 20.667 | 0 | 0 | 65.515 | 57.154 | 56.907 | 24.134 | 0 | 0 | 56.752 | 45.301 | [5 empty] | 0 | 3.407 | 9 | 0.57817 | 0.47437 | 0.83443 | 0.75 | -0.27563 | -47.6721
2006-09-03 | 5:45 | 0 | 22.471 | 0 | 0 | 0 | 65.784 | 69.203 | 29.143 | 62.311 | 201.847 | 25.122 | 20.765 | 0 | 0 | 64.844 | 57.288 | 55.365 | 24.134 | 0 | 0 | 56.93 | 44.888 | [5 empty] | 0 | 3.473 | 10 | 0.54963 | 0.44725 | 0.83327 | 0.75 | -0.30275 | -55.0827
2006-09-03 | 5:46 | 0 | 22.496 | 0 | 0 | 0 | 65.113 | 68.83 | 29.432 | 61.572 | 202.03 | 25.122 | 20.765 | 0 | 0 | 64.328 | 57.4 | 54.082 | 24.158 | 0 | 0 | 57.065 | 44.498 | [5 empty] | 0 | 3.541 | 11 | 0.54963 | 0.44725 | 0.83327 | 0.75 | -0.30275 | -55.0827
2006-09-03 | 5:47 | 0 | 22.496 | 0 | 0 | 0 | 64.486 | 68.434 | 29.673 | 60.876 | 198.177 | 25.144 | 20.765 | 0 | 0 | 63.924 | 57.491 | 53.164 | 24.158 | 0 | 0 | 57.311 | 44.192 | [5 empty] | 0 | 3.61 | 12 | 0.54963 | 0.44725 | 0.83327 | 0.75 | -0.30275 | -55.0827
2006-09-03 | 5:48 | 0 | 22.447 | 0 | 0 | 0 | 63.812 | 67.996 | 29.817 | 60.202 | 198.919 | 25.073 | 20.716 | 0 | 0 | 63.566 | 57.535 | 52.385 | 24.134 | 0 | 0 | 57.265 | 43.865 | [5 empty] | 0 | 3.61 | 13 | 0.5639 | 0.46081 | 0.83385 | 0.75 | -0.28919 | -51.2836
2006-09-03 | 5:49 | 0 | 22.447 | 0 | 0 | 0 | 63.208 | 67.555 | 30.107 | 59.575 | 204.082 | 25.168 | 20.74 | 0 | 0 | 63.274 | 57.603 | 51.813 | 24.158 | 0 | 0 | 57.357 | 43.559 | [5 empty] | 0 | 3.633 | 14 | 0.55691 | 0.45417 | 0.83357 | 0.75 | -0.29583 | -53.1201
2006-09-03 | 5:50 | 0 | 22.471 | 0 | 0 | 0 | 62.535 | 67.153 | 30.202 | 58.947 | 202.399 | 25.097 | 20.765 | 0 | 0 | 63.027 | 57.626 | 51.4 | 24.158 | 0 | 0 | 57.379 | 43.255 | [5 empty] | 0 | 3.588 | 15 | 0.54963 | 0.44725 | 0.83327 | 0.75 | -0.30275 | -55.0827
2006-09-03 | 5:51 | 0 | 22.471 | 0 | 0 | 0 | 61.861 | 66.569 | 30.396 | 58.254 | 202.95 | 25.193 | 20.716 | 0 | 0 | 62.827 | 57.669 | 51.124 | 24.134 | 0 | 0 | 57.535 | 42.973 | [5 empty] | 0 | 3.607 | 16 | 0.5639 | 0.46081 | 0.83385 | 0.75 | -0.28919 | -51.2836
2006-09-03 | 5:52 | 0 | 22.471 | 0 | 0 | 0 | 61.279 | 66.076 | 30.516 | 57.692 | 196.665 | 25.168 | 20.787 | 1 | 0 | 62.624 | 57.715 | 50.94 | 24.158 | 0 | 0 | 57.58 | 42.736 | [5 empty] | 0 | 3.587 | 17 | 0.54323 | 0.44116 | 0.83301 | 0.75 | -0.30884 | -56.8533
2006-09-03 | 5:53 | 0 | 22.447 | 0 | 0 | 0 | 60.695 | 65.56 | 30.565 | 57.087 | 198.566 | 25.144 | 20.811 | 0 | 0 | 62.466 | 57.781 | 50.826 | 24.134 | 0 | 0 | 57.603 | 42.501 | [5 empty] | 0 | 3.608 | 18 | 0.53624 | 0.43452 | 0.83273 | 0.75 | -0.31548 | -58.8331
2006-09-03 | 5:54 | 0 | 22.503 | 0 | 0 | 0 | 60.054 | 65.186 | 30.619 | 56.444 | 196.457 | 25.274 | 20.819 | 0 | 0 | 62.341 | 57.79 | 50.697 | 24.166 | 0 | 0 | 57.676 | 42.322 | [5 empty] | 0 | 3.61 | 19 | 0.53391 | 0.4323 | 0.83264 | 0.75 | -0.3177 | -59.5046
2006-09-03 | 5:55 | 0 | 22.471 | 0 | 0 | 0 | 59.463 | 64.597 | 30.781 | 55.869 | 196.665 | 25.242 | 20.836 | 0 | 0 | 62.176 | 57.738 | 50.597 | 24.158 | 0 | 0 | 57.669 | 42.174 | [5 empty] | 0 | 3.594 | 20 | 0.52896 | 0.4276 | 0.83244 | 0.75 | -0.3224 | -60.9511
2006-09-03 | 5:56 | 0 | 22.447 | 0 | 0 | 0 | 56.007 | 64.036 | 30.011 | 55.321 | 192.272 | 25.097 | 20.836 | 0 | 0 | 62.064 | 57.761 | 50.55 | 24.158 | 0 | 0 | 57.626 | 41.891 | [5 empty] | 0 | 0.686 | 21 | 0.52896 | 0.4276 | 0.83244 | 0.75 | -0.3224 | -60.9511
2006-09-03 | 5:57 | 0 | 22.447 | 0 | 1 | 0 | 63.386 | 62.58 | 28.663 | 54.656 | 180.668 | 25.144 | 20.811 | 0 | 0 | 61.973 | 57.781 | 50.459 | 24.109 | 0 | 0 | 57.603 | 41.678 | [5 empty] | 0 | 8.73 | 22 | 0.53624 | 0.43452 | 0.83273 | 0.75 | -0.31548 | -58.8331
2006-09-03 | 5:58 | 0 | 22.447 | 0 | 0 | 0 | 63.609 | 62.4 | 28.469 | 54.565 | 181.875 | 25.193 | 20.956 | 0 | 0 | 61.884 | 57.781 | 50.368 | 24.183 | 0 | 0 | 57.715 | 41.537 | [5 empty] | 0 | 9.044 | 23 | 0.49401 | 0.39438 | 0.83102 | 0.75 | -0.35562 | -71.9862
2006-09-03 | 5:59 | 0 | 22.479 | 0 | 0 | 0 | 62.788 | 62.003 | 28.307 | 53.93 | 180.827 | 25.176 | 20.868 | 0 | 0 | 61.868 | 57.811 | 50.399 | 24.19 | 0 | 0 | 57.767 | 41.382 | [5 empty] | 0 | 8.858 | 24 | 0.51964 | 0.41874 | 0.83206 | 0.75 | -0.33126 | -63.7486
2006-09-03 | 6:00 | 0 | 22.479 | 0 | 0 | 0 | 62.048 | 61.667 | 28.331 | 53.309 | 178.188 | 25.2 | 20.917 | 0 | 0 | 61.802 | 57.834 | 50.399 | 24.19 | 0 | 0 | 57.745 | 41.241 | [5 empty] | 0 | 8.739 | 25 | 0.50537 | 0.40517 | 0.83148 | 0.75 | -0.34483 | -68.2324
2006-09-03 | 6:01 | 0 | 22.471 | 0 | 0 | 0 | 61.302 | 61.279 | 28.398 | 52.684 | 184.529 | 25.193 | 20.86 | 0 | 0 | 61.727 | 57.781 | 50.254 | 24.158 | 0 | 0 | 57.692 | 41.069 | [5 empty] | 0 | 8.618 | 26 | 0.52197 | 0.42095 | 0.83215 | 0.75 | -0.32905 | -63.0399
2006-09-03 | 6:02 | 0 | 22.447 | 0 | 0 | 0 | 60.718 | 60.921 | 28.564 | 52.179 | 183.546 | 25.193 | 20.86 | 0 | 0 | 61.661 | 57.827 | 50.254 | 24.158 | 0 | 0 | 57.738 | 40.951 | [5 empty] | 0 | 8.539 | 27 | 0.52197 | 0.42095 | 0.83215 | 0.75 | -0.32905 | -63.0399
2006-09-03 | 6:03 | 0 | 22.469 | 0 | 0 | 0 | 60.111 | 60.604 | 28.636 | 51.743 | 184.472 | 25.144 | 20.858 | 0 | 0 | 61.615 | 57.824 | 50.228 | 24.18 | 0 | 0 | 57.781 | 40.949 | [5 empty] | 0 | 8.368 | 28 | 0.52255 | 0.42151 | 0.83218 | 0.75 | -0.32849 | -62.8637
2006-09-03 | 6:04 | 0 | 22.469 | 0 | 0 | 0 | 59.506 | 60.157 | 28.78 | 51.169 | 185.599 | 25.168 | 20.978 | 0 | 0 | 61.569 | 57.824 | 50.205 | 24.18 | 0 | 0 | 57.69 | 40.738 | [5 empty] | 0 | 8.337 | 29 | 0.48761 | 0.38829 | 0.83076 | 0.75 | -0.36171 | -74.1808
2006-09-03 | 6:05 | 0 | 22.469 | 0 | 0 | 0 | 58.924 | 59.73 | 28.854 | 50.641 | 185.57 | 25.119 | 20.931 | 0 | 0 | 61.524 | 57.804 | 50.205 | 24.18 | 0 | 0 | 57.713 | 40.621 | [5 empty] | 0 | 8.283 | 30 | 0.50129 | 0.4013 | 0.83131 | 0.75 | -0.3487 | -69.5603
2006-09-03 | 6:06 | 0 | 22.493 | 0 | 0 | 0 | 58.34 | 59.26 | 29.045 | 50.09 | 180.334 | 25.215 | 20.978 | 0 | 0 | 61.48 | 57.824 | 50.205 | 24.18 | 0 | 0 | 57.669 | 40.48 | [5 empty] | 0 | 8.25 | 31 | 0.48761 | 0.38829 | 0.83076 | 0.75 | -0.36171 | -74.1808
2006-09-03 | 6:07 | 0 | 22.493 | 0 | 0 | 0 | 57.758 | 58.813 | 29.165 | 49.61 | 185.786 | 25.215 | 20.931 | 0 | 0 | 61.366 | 57.824 | 50.16 | 24.18 | 0 | 0 | 57.69 | 40.363 | [5 empty] | 0 | 8.148 | 32 | 0.50129 | 0.4013 | 0.83131 | 0.75 | -0.3487 | -69.5603
2006-09-03 | 6:08 | 0 | 22.449 | 0 | 0 | 0 | 57.197 | 58.363 | 29.141 | 49.129 | 184.848 | 25.24 | 20.978 | 0 | 0 | 61.323 | 57.824 | 50.114 | 24.156 | 0 | 0 | 57.669 | 40.246 | [5 empty] | 0 | 8.068 | 33 | 0.48761 | 0.38829 | 0.83076 | 0.75 | -0.36171 | -74.1808
2006-09-03 | 6:09 | 0 | 22.469 | 0 | 0 | 0 | 56.704 | 57.824 | 29.31 | 48.646 | 188.038 | 25.168 | 20.956 | 0 | 0 | 61.234 | 57.824 | 50.137 | 24.156 | 0 | 0 | 57.646 | 40.126 | [5 empty] | 0 | 8.058 | 34 | 0.49401 | 0.39438 | 0.83102 | 0.75 | -0.35562 | -71.9862
2006-09-03 | 6:10 | 0 | 22.449 | 0 | 0 | 0 | 56.168 | 57.377 | 29.334 | 48.212 | 184.014 | 25.119 | 20.956 | 0 | 0 | 61.165 | 57.804 | 50.069 | 24.18 | 0 | 0 | 57.624 | 40.033 | [5 empty] | 0 | 7.956 | 35 | 0.49401 | 0.39438 | 0.83102 | 0.75 | -0.35562 | -71.9862
2006-09-03 | 6:11 | 0 | 22.469 | 0 | 0 | 0 | 55.641 | 56.839 | 29.383 | 47.752 | 182.222 | 25.168 | 20.882 | 0 | 0 | 61.076 | 57.804 | 50.046 | 24.156 | 0 | 0 | 57.624 | 39.939 | [5 empty] | 0 | 7.889 | 36 | 0.51556 | 0.41486 | 0.83189 | 0.75 | -0.33514 | -65.0044
2006-09-03 | 6:12 | 0 | 22.469 | 0 | 0 | 0 | 52.66 | 56.48 | 29.19 | 47.523 | 181.256 | 25.168 | 20.882 | 0 | 0 | 60.985 | 57.781 | 50.069 | 24.18 | 0 | 0 | 57.601 | 39.822 | [5 empty] | 0 | 5.137 | 37 | 0.51556 | 0.41486 | 0.83189 | 0.75 | -0.33514 | -65.0044
2006-09-03 | 6:13 | 0 | 22.469 | 0 | 1 | 0 | 55.433 | 55.456 | 28.9 | 44.657 | 186.247 | 25.095 | 20.978 | 0 | 0 | 60.896 | 57.781 | 50.069 | 24.18 | 0 | 0 | 57.601 | 39.751 | [5 empty] | 0 | 10.776 | 38 | 0.48761 | 0.38829 | 0.83076 | 0.75 | -0.36171 | -74.1808
2006-09-03 | 6:14 | 0 | 22.469 | 0 | 0 | 0 | 55.524 | 55.113 | 28.974 | 43.487 | 178.371 | 25.264 | 21.002 | 0 | 0 | 60.83 | 57.781 | 50.069 | 24.18 | 0 | 0 | 57.669 | 39.657 | [5 empty] | 0 | 12.037 | 39 | 0.48062 | 0.38165 | 0.83048 | 0.75 | -0.36835 | -76.6417
2006-09-03 | 6:15 | 0 | 22.469 | 0 | 0 | 0 | 54.929 | 54.838 | 28.949 | 43.087 | 178.105 | 25.119 | 20.931 | 0 | 0 | 60.784 | 57.758 | 50.09 | 24.18 | 0 | 0 | 57.669 | 39.564 | [5 empty] | 0 | 11.842 | 40 | 0.50129 | 0.4013 | 0.83131 | 0.75 | -0.3487 | -69.5603
2006-09-03 | 6:16 | 0 | 22.503 | 0 | 0 | 0 | 54.434 | 54.595 | 29.03 | 42.956 | 179.982 | 25.249 | 21.037 | 0 | 0 | 60.704 | 57.813 | 50.055 | 24.239 | 0 | 0 | 57.722 | 39.55 | [5 empty] | 0 | 11.478 | 41 | 0.47043 | 0.37196 | 0.83006 | 0.75 | -0.37804 | -80.3616
2006-09-03 | 6:17 | 0 | 22.469 | 0 | 0 | 0 | 53.921 | 54.31 | 29.02 | 42.664 | 185.412 | 25.289 | 21.002 | 0 | 0 | 60.65 | 57.758 | 49.976 | 24.18 | 0 | 0 | 57.69 | 39.447 | [5 empty] | 0 | 11.257 | 42 | 0.48062 | 0.38165 | 0.83048 | 0.75 | -0.36835 | -76.6417
2006-09-03 | 6:18 | 0 | 22.503 | 0 | 0 | 0 | 53.493 | 54.044 | 29.03 | 42.394 | 182.239 | 25.203 | 21.061 | 0 | 0 | 60.615 | 57.79 | 50.123 | 24.19 | 0 | 0 | 57.678 | 39.432 | [5 empty] | 0 | 11.099 | 43 | 0.46344 | 0.36532 | 0.82978 | 0.75 | -0.38468 | -83.007
2006-09-03 | 6:19 | 0 | 22.503 | 0 | 0 | 0 | 53.059 | 53.769 | 29.079 | 42.157 | 183.084 | 25.225 | 21.037 | 0 | 0 | 60.57 | 57.79 | 50.079 | 24.215 | 0 | 0 | 57.701 | 39.361 | [5 empty] | 0 | 10.902 | 44 | 0.47043 | 0.37196 | 0.83006 | 0.75 | -0.37804 | -80.3616
2006-09-03 | 6:20 | 0 | 22.449 | 0 | 0 | 0 | 52.522 | 53.44 | 29.119 | 41.748 | 184.107 | 25.36 | 20.978 | 0 | 0 | 60.515 | 57.713 | 49.976 | 24.156 | 0 | 0 | 57.69 | 39.21 | [5 empty] | 0 | 10.774 | 45 | 0.48761 | 0.38829 | 0.83076 | 0.75 | -0.36171 | -74.1808
2006-09-03 | 6:21 | 0 | 22.469 | 0 | 0 | 0 | 52.109 | 53.118 | 29.239 | 41.466 | 181.987 | 25.289 | 20.907 | 0 | 0 | 60.426 | 57.713 | 49.976 | 24.18 | 0 | 0 | 57.624 | 39.164 | [5 empty] | 0 | 10.643 | 46 | 0.50828 | 0.40794 | 0.8316 | 0.75 | -0.34206 | -67.2969
2006-09-03 | 6:22 | 0 | 22.503 | 0 | 0 | 0 | 51.661 | 52.875 | 29.298 | 41.217 | 179.764 | 25.419 | 21.086 | 0 | 0 | 60.435 | 57.767 | 49.964 | 24.215 | 0 | 0 | 57.589 | 39.15 | [5 empty] | 0 | 10.444 | 47 | 0.45616 | 0.3584 | 0.82949 | 0.75 | -0.3916 | -85.8487
2006-09-03 | 6:23 | 0 | 22.493 | 0 | 0 | 0 | 51.239 | 52.499 | 29.31 | 40.808 | 184.707 | 25.384 | 21.002 | 0 | 0 | 60.38 | 57.735 | 49.999 | 24.156 | 0 | 0 | 57.557 | 39.047 | [5 empty] | 0 | 10.431 | 48 | 0.48062 | 0.38165 | 0.83048 | 0.75 | -0.36835 | -76.6417
2006-09-03 | 6:24 | 0 | 22.469 | 0 | 0 | 0 | 50.826 | 52.109 | 29.405 | 40.526 | 182.606 | 25.36 | 21.002 | 0 | 0 | 60.337 | 57.713 | 49.932 | 24.156 | 0 | 0 | 57.578 | 38.976 | [5 empty] | 0 | 10.3 | 49 | 0.48062 | 0.38165 | 0.83048 | 0.75 | -0.36835 | -76.6417
2006-09-03 | 6:25 | 0 | 22.493 | 0 | 0 | 0 | 50.436 | 51.72 | 29.504 | 40.246 | 186.35 | 25.384 | 21.051 | 0 | 0 | 60.291 | 57.69 | 49.953 | 24.18 | 0 | 0 | 57.557 | 38.906 | [5 empty] | 0 | 10.19 | 50 | 0.46635 | 0.36808 | 0.8299 | 0.75 | -0.38192 | -81.8951
2006-09-03 | 6:26 | 0 | 22.439 | 0 | 0 | 0 | 50.041 | 51.346 | 29.425 | 39.956 | 182.199 | 25.259 | 20.973 | 0 | 0 | 60.218 | 57.662 | 49.971 | 24.151 | 0 | 0 | 57.551 | 38.83 | [5 empty] | 0 | 10.085 | 51 | 0.48906 | 0.38967 | 0.83082 | 0.75 | -0.36033 | -73.677
2006-09-03 | 6:27 | 0 | 22.469 | 0 | 0 | 0 | 49.656 | 51.008 | 29.528 | 39.633 | 183.338 | 25.313 | 21.051 | 0 | 0 | 60.223 | 57.69 | 49.953 | 24.156 | 0 | 0 | 57.601 | 38.765 | [5 empty] | 0 | 10.023 | 52 | 0.46635 | 0.36808 | 0.8299 | 0.75 | -0.38192 | -81.8951
2006-09-03 | 6:28 | 0 | 22.42 | 0 | 0 | 0 | 47.29 | 50.613 | 29.256 | 39.181 | 183.54 | 25.355 | 21.022 | 0 | 0 | 60.152 | 57.642 | 49.948 | 24.151 | 0 | 0 | 57.573 | 38.665 | [5 empty] | 0 | 8.109 | 53 | 0.47479 | 0.37611 | 0.83024 | 0.75 | -0.37389 | -78.7478
2006-09-03 | 6:29 | 0 | 22.469 | 0 | 1 | 0 | 47.5 | 48.646 | 29.455 | 34.675 | 184.782 | 25.289 | 21.123 | 0 | 0 | 60.157 | 57.669 | 49.932 | 24.156 | 0 | 0 | 57.578 | 38.624 | [5 empty] | 0 | 12.825 | 54 | 0.44538 | 0.34815 | 0.82905 | 0.75 | -0.40185 | -90.225
2006-09-03 | 6:30 | 0 | 22.469 | 0 | 0 | 0 | 47.294 | 48.004 | 29.528 | 33.383 | 182.774 | 25.335 | 21.196 | 0 | 0 | 60.111 | 57.669 | 49.953 | 24.205 | 0 | 0 | 57.624 | 38.6 | [5 empty] | 0 | 13.911 | 55 | 0.42412 | 0.32795 | 0.82819 | 0.75 | -0.42205 | -99.5115
2006-09-03 | 6:31 | 0 | 22.528 | 0 | 0 | 0 | 47.075 | 47.763 | 29.683 | 33.23 | 177.03 | 25.468 | 21.132 | 0 | 0 | 60.1 | 57.701 | 49.985 | 24.19 | 0 | 0 | 57.633 | 38.61 | [5 empty] | 0 | 13.845 | 56 | 0.44276 | 0.34566 | 0.82894 | 0.75 | -0.40434 | -91.3217
2006-09-03 | 6:32 | 0 | 22.469 | 0 | 0 | 0 | 46.79 | 47.57 | 29.479 | 33.055 | 180.705 | 25.335 | 21.172 | 0 | 0 | 60.068 | 57.646 | 49.999 | 24.156 | 0 | 0 | 57.601 | 38.528 | [5 empty] | 0 | 13.735 | 57 | 0.43111 | 0.33459 | 0.82847 | 0.75 | -0.41541 | -96.3573
2006-09-03 | 6:33 | 0 | 22.469 | 0 | 0 | 0 | 46.468 | 47.341 | 29.599 | 32.984 | 181.846 | 25.335 | 21.098 | 0 | 0 | 60.045 | 57.646 | 49.953 | 24.18 | 0 | 0 | 57.646 | 38.483 | [5 empty] | 0 | 13.484 | 58 | 0.45266 | 0.35507 | 0.82934 | 0.75 | -0.39493 | -87.2452
2006-09-03 | 6:34 | 0 | 22.528 | 0 | 0 | 0 | 46.225 | 47.257 | 29.633 | 32.948 | 183.964 | 25.347 | 21.132 | 0 | 0 | 60.077 | 57.656 | 49.918 | 24.19 | 0 | 0 | 57.633 | 38.492 | [5 empty] | 0 | 13.277 | 59 | 0.44276 | 0.34566 | 0.82894 | 0.75 | -0.40434 | -91.3217
2006-09-03 | 6:35 | 0 | 22.528 | 0 | 0 | 0 | 45.973 | 47.028 | 29.707 | 32.924 | 180.523 | 25.369 | 21.181 | 0 | 0 | 60.008 | 57.656 | 50.009 | 24.215 | 0 | 0 | 57.589 | 38.468 | [5 empty] | 0 | 13.049 | 60 | 0.42849 | 0.3321 | 0.82836 | 0.75 | -0.4179 | -97.5281
2006-09-03 | 6:36 | 0 | 22.469 | 0 | 0 | 0 | 45.644 | 46.79 | 29.673 | 32.819 | 181.093 | 25.289 | 21.147 | 0 | 0 | 59.956 | 57.601 | 49.908 | 24.18 | 0 | 0 | 57.557 | 38.387 | [5 empty] | 0 | 12.825 | 61 | 0.43839 | 0.34151 | 0.82877 | 0.75 | -0.40849 | -93.1787
2006-09-03 | 6:37 | 0 | 22.528 | 0 | 0 | 0 | 45.355 | 46.638 | 29.729 | 32.689 | 184.959 | 25.323 | 21.132 | 0 | 0 | 59.988 | 57.633 | 50.009 | 24.215 | 0 | 0 | 57.567 | 38.351 | [5 empty] | 0 | 12.666 | 62 | 0.44276 | 0.34566 | 0.82894 | 0.75 | -0.40434 | -91.3217
2006-09-03 | 6:38 | 0 | 22.469 | 0 | 0 | 0 | 45.07 | 46.4 | 29.744 | 32.677 | 187.259 | 25.289 | 21.123 | 0 | 0 | 59.956 | 57.624 | 49.932 | 24.18 | 0 | 0 | 57.535 | 38.294 | [5 empty] | 0 | 12.393 | 63 | 0.44538 | 0.34815 | 0.82905 | 0.75 | -0.40185 | -90.225
2006-09-03 | 6:39 | 0 | 22.469 | 0 | 0 | 0 | 44.795 | 46.148 | 29.793 | 32.56 | 175.048 | 25.264 | 21.172 | 0 | 0 | 59.887 | 57.557 | 49.908 | 24.156 | 0 | 0 | 57.489 | 38.27 | [5 empty] | 0 | 12.235 | 64 | 0.43111 | 0.33459 | 0.82847 | 0.75 | -0.41541 | -96.3573
2006-09-03 | 6:40 | 0 | 22.493 | 0 | 0 | 0 | 44.498 | 45.941 | 29.815 | 32.466 | 184.333 | 25.24 | 21.196 | 0 | 0 | 59.887 | 57.578 | 49.953 | 24.156 | 0 | 0 | 57.443 | 38.201 | [5 empty] | 0 | 12.032 | 65 | 0.42412 | 0.32795 | 0.82819 | 0.75 | -0.42205 | -99.5115
2006-09-03 | 6:41 | 0 | 22.493 | 0 | 0 | 0 | 44.192 | 45.712 | 29.889 | 32.37 | 184.098 | 25.264 | 21.123 | 0 | 0 | 59.91 | 57.557 | 49.862 | 24.156 | 0 | 0 | 57.489 | 38.153 | [5 empty] | 0 | 11.822 | 66 | 0.44538 | 0.34815 | 0.82905 | 0.75 | -0.40185 | -90.225
2006-09-03 | 6:42 | 0 | 22.503 | 0 | 0 | 0 | 44.013 | 45.469 | 29.898 | 32.38 | 181.769 | 25.203 | 21.206 | 0 | 0 | 59.876 | 57.589 | 49.941 | 24.215 | 0 | 0 | 57.521 | 38.162 | [5 empty] | 0 | 11.633 | 67 | 0.42121 | 0.32518 | 0.82807 | 0.75 | -0.42482 | -100.8566
2006-09-03 | 6:43 | 0 | 22.586 | 0 | 0 | 0 | 43.743 | 45.32 | 29.957 | 32.247 | 180.51 | 25.237 | 21.24 | 0 | 0 | 59.954 | 57.621 | 49.976 | 24.249 | 0 | 0 | 57.555 | 38.174 | [5 empty] | 0 | 11.496 | 68 | 0.41131 | 0.31577 | 0.82767 | 0.75 | -0.43423 | -105.5724
2006-09-03 | 6:44 | 0 | 22.562 | 0 | 0 | 0 | 41.91 | 45.091 | 29.812 | 31.909 | 180.253 | 25.188 | 21.289 | 0 | 0 | 59.908 | 57.601 | 49.976 | 24.273 | 0 | 0 | 57.487 | 38.174 | [5 empty] | 0 | 10.001 | 69 | 0.39704 | 0.3022 | 0.82709 | 0.75 | -0.4478 | -112.7825
2006-09-03 | 6:45 | 0 | 22.586 | 0 | 1 | 0 | 41.559 | 44.097 | 29.911 | 29.933 | 181.26 | 25.262 | 21.289 | 0 | 0 | 59.931 | 57.601 | 49.929 | 24.249 | 0 | 0 | 57.555 | 38.105 | [5 empty] | 0 | 11.626 | 70 | 0.39704 | 0.3022 | 0.82709 | 0.75 | -0.4478 | -112.7825
2006-09-03 | 6:46 | 0 | 22.562 | 0 | 0 | 0 | 41.277 | 43.743 | 29.812 | 29.452 | 178.887 | 25.237 | 21.265 | 0 | 0 | 59.887 | 57.69 | 50.044 | 24.273 | 0 | 0 | 57.555 | 38.15 | [5 empty] | 0 | 11.825 | 71 | 0.40403 | 0.30885 | 0.82737 | 0.75 | -0.44115 | -109.1874
2006-09-03 | 6:47 | 0 | 22.562 | 0 | 0 | 0 | 41.183 | 43.58 | 29.812 | 29.332 | 180.748 | 25.092 | 21.289 | 0 | 0 | 59.842 | 57.601 | 49.929 | 24.224 | 0 | 0 | 57.578 | 38.081 | [5 empty] | 0 | 11.851 | 72 | 0.39704 | 0.3022 | 0.82709 | 0.75 | -0.4478 | -112.7825
2006-09-03 | 6:48 | 0 | 22.562 | 0 | 0 | 0 | 41.018 | 43.367 | 29.812 | 29.258 | 179.685 | 25.117 | 21.24 | 0 | 0 | 59.842 | 57.601 | 49.976 | 24.249 | 0 | 0 | 57.532 | 38.033 | [5 empty] | 0 | 11.76 | 73 | 0.41131 | 0.31577 | 0.82767 | 0.75 | -0.43423 | -105.5724
2006-09-03 | 6:49 | 0 | 22.562 | 0 | 0 | 0 | 40.853 | 43.25 | 29.812 | 29.258 | 181.833 | 25.092 | 21.314 | 0 | 0 | 59.819 | 57.555 | 49.906 | 24.249 | 0 | 0 | 57.51 | 37.985 | [5 empty] | 0 | 11.595 | 74 | 0.38976 | 0.29528 | 0.82679 | 0.75 | -0.45472 | -116.6645
2006-09-03 | 6:50 | 0 | 22.586 | 0 | 0 | 0 | 40.688 | 43.085 | 29.766 | 29.236 | 182.77 | 25.043 | 21.289 | 0 | 0 | 59.776 | 57.555 | 49.929 | 24.249 | 0 | 0 | 57.487 | 37.985 | [5 empty] | 0 | 11.452 | 75 | 0.39704 | 0.3022 | 0.82709 | 0.75 | -0.4478 | -112.7825
2006-09-03 | 6:51 | 1 | 22.533 | 0 | 1 | 0 | 40.143 | 42.705 | 29.447 | 29.013 | 30.651 | 24.967 | 21.26 | 0 | 0 | 59.748 | 57.505 | 49.925 | 24.219 | 0 | 0 | 57.416 | 37.887 | [5 empty] | 22.533 | 11.13 | 76 | 0.40549 | 0.31023 | 0.82743 | 0.75 | -0.43977 | -108.454
2006-09-03 | 6:52 | 0 | 22.562 | 1 | 1 | 0 | 49.883 | 41.793 | 28.464 | 28.971 | 27.164 | 25.019 | 21.265 | 0 | 0 | 59.753 | 57.532 | 49.976 | 24.249 | 0 | 0 | 57.487 | 37.892 | [5 empty] | 0 | 20.912 | 77 | 0.40403 | 0.30885 | 0.82737 | 0.75 | -0.44115 | -109.1874
2006-09-03 | 6:53 | 0 | 22.562 | 0 | 0 | 0 | 46.926 | 41.159 | 27.5 | 29.092 | 28.464 | 24.997 | 21.289 | 0 | 0 | 59.73 | 57.51 | 49.929 | 24.224 | 0 | 0 | 57.443 | 37.868 | [5 empty] | 0 | 17.834 | 78 | 0.39704 | 0.3022 | 0.82709 | 0.75 | -0.4478 | -112.7825
2006-09-03 | 6:54 | 0 | 22.562 | 0 | 1 | 1 | 44.307 | 40.688 | 26.826 | 29.067 | 30.222 | 25.068 | 21.289 | 0 | 0 | 59.73 | 57.51 | 49.906 | 24.369 | 0 | 0 | 57.466 | 37.94 | [5 empty] | 0 | 15.24 | 79 | 0.39704 | 0.3022 | 0.82709 | 0.75 | -0.4478 | -112.7825
2006-09-03 | 6:55 | 0 | 22.542 | 0 | 1 | 0 | 49.563 | 45.114 | 26.345 | 28.633 | 27.645 | 24.948 | 21.265 | 0 | 0 | 59.684 | 57.51 | 49.883 | 24.224 | 0 | 0 | 57.375 | 37.846 | [5 empty] | 0 | 20.93 | 0 | 0.40403 | 0.30885 | 0.82737 | 0.75 | -0.44115 | -109.1874
2006-09-03 | 6:56 | 0 | 22.562 | 0 | 1 | 0 | 46.099 | 47.178 | 26.201 | 28.152 | 30.56 | 24.972 | 21.36 | 0 | 0 | 59.707 | 57.487 | 49.815 | 24.249 | 0 | 0 | 57.398 | 37.775 | [5 empty] | 0 | 17.947 | 1 | 0.37637 | 0.28255 | 0.18133 | 0.10508 | 0.17747 | 47.1542
2006-09-03 | 6:57 | 0 | 22.562 | 0 | 1 | 0 | 46.926 | 45.252 | 26.225 | 27.405 | 29.597 | 25.019 | 21.385 | 0 | 0 | 59.707 | 57.487 | 49.838 | 24.224 | 0 | 0 | 57.421 | 37.751 | [5 empty] | 0 | 19.521 | 2 | 0.36909 | 0.27563 | 0.18104 | 0.10508 | 0.17055 | 46.2094
2006-09-03 | 6:58 | 0 | 22.562 | 0 | 0 | 0 | 50.387 | 47.063 | 26.225 | 26.779 | 27.839 | 24.948 | 21.289 | 0 | 0 | 59.641 | 57.466 | 49.838 | 24.249 | 0 | 0 | 57.375 | 37.705 | [5 empty] | 0 | 23.608 | 3 | 0.39704 | 0.3022 | 0.18217 | 0.10508 | 0.19713 | 49.6485
2006-09-03 | 6:59 | 0 | 22.596 | 0 | 1 | 0 | 47.532 | 48.242 | 26.235 | 26.645 | 30.21 | 24.982 | 21.395 | 0 | 0 | 59.673 | 57.498 | 49.848 | 24.283 | 0 | 0 | 57.407 | 37.76 | [5 empty] | 0 | 20.887 | 4 | 0.36618 | 0.27286 | 0.18092 | 0.10508 | 0.16779 | 45.8209
2006-09-03 | 7:00 | 0 | 22.562 | 0 | 1 | 0 | 47.178 | 46.559 | 26.345 | 26.296 | 29.523 | 24.899 | 21.336 | 0 | 0 | 59.641 | 57.443 | 49.815 | 24.249 | 0 | 0 | 57.375 | 37.681 | [5 empty] | 0 | 20.882 | 5 | 0.38336 | 0.2892 | 0.18161 | 0.10508 | 0.18412 | 48.0274
2006-09-03 | 7:01 | 0 | 22.542 | 0 | 0 | 0 | 52.107 | 46.26 | 26.49 | 26.201 | 27.645 | 24.899 | 21.336 | 0 | 0 | 59.641 | 57.443 | 49.792 | 24.249 | 0 | 0 | 57.354 | 37.634 | [5 empty] | 0 | 25.906 | 6 | 0.38336 | 0.2892 | 0.18161 | 0.10508 | 0.18412 | 48.0274
2006-09-03 | 7:02 | 0 | 22.542 | 0 | 0 | 0 | 51.694 | 46.673 | 26.512 | 26.081 | 26.801 | 24.923 | 21.36 | 0 | 0 | 59.618 | 57.443 | 49.859 | 24.249 | 0 | 0 | 57.309 | 37.586 | [5 empty] | 0 | 25.613 | 7 | 0.37637 | 0.28255 | 0.18133 | 0.10508 | 0.17747 | 47.1542
2006-09-03 | 7:03 | 0 | 22.552 | 0 | 1 | 0 | 46.501 | 47.418 | 26.549 | 26.068 | 30.379 | 24.985 | 21.348 | 0 | 0 | 59.63 | 57.455 | 49.871 | 24.237 | 0 | 0 | 57.32 | 37.598 | [5 empty] | 0 | 20.433 | 8 | 0.37986 | 0.28587 | 0.18147 | 0.10508 | 0.18079 | 47.5948
2006-09-03 | 7:04 | 0 | 22.545 | 0 | 1 | 0 | 50.599 | 46.886 | 26.833 | 26.063 | 28.856 | 24.857 | 21.319 | 0 | 0 | 59.602 | 57.427 | 49.82 | 24.207 | 0 | 0 | 57.293 | 37.524 | [5 empty] | 0 | 24.536 | 9 | 0.38831 | 0.2939 | 0.18181 | 0.10508 | 0.18882 | 48.627
2006-09-03 | 7:05 | 0 | 22.574 | 0 | 0 | 0 | 53.335 | 45.721 | 27.007 | 26.164 | 27.562 | 24.864 | 21.348 | 0 | 0 | 59.63 | 57.409 | 49.803 | 24.237 | 0 | 0 | 57.297 | 37.528 | [5 empty] | 0 | 27.171 | 10 | 0.37986 | 0.28587 | 0.18147 | 0.10508 | 0.18079 | 47.5948
2006-09-03 | 7:06 | 0 | 22.545 | 0 | 0 | 0 | 53.008 | 45.511 | 26.953 | 26.159 | 27.412 | 24.931 | 21.319 | 0 | 0 | 59.579 | 57.405 | 49.775 | 24.232 | 0 | 0 | 57.27 | 37.476 | [5 empty] | 0 | 26.849 | 11 | 0.38831 | 0.2939 | 0.18181 | 0.10508 | 0.18882 | 48.627
2006-09-03 | 7:07 | 0 | 22.574 | 0 | 0 | 0 | 52.462 | 45.401 | 27.032 | 26.139 | 27.466 | 24.911 | 21.397 | 0 | 0 | 59.607 | 57.432 | 49.733 | 24.261 | 0 | 0 | 57.343 | 37.528 | [5 empty] | 0 | 26.323 | 12 | 0.36559 | 0.27231 | 0.18089 | 0.10508 | 0.16723 | 45.7425
2006-09-03 | 7:08 | 0 | 22.523 | 0 | 0 | 0 | 51.885 | 45.189 | 27.003 | 26.134 | 27.218 | 24.857 | 21.417 | 0 | 0 | 59.557 | 57.382 | 49.729 | 24.207 | 0 | 0 | 57.316 | 37.452 | [5 empty] | 0 | 25.751 | 13 | 0.35977 | 0.26677 | 0.18066 | 0.10508 | 0.1617 | 44.9442
2006-09-03 | 7:09 | 0 | 22.501 | 0 | 0 | 0 | 51.334 | 45.098 | 27.003 | 26.208 | 27.003 | 24.882 | 21.392 | 0 | 0 | 59.557 | 57.382 | 49.729 | 24.207 | 0 | 0 | 57.293 | 37.476 | [5 empty] | 0 | 25.126 | 14 | 0.36705 | 0.27369 | 0.18095 | 0.10508 | 0.16862 | 45.9381
2006-09-03 | 7:10 | 0 | 22.545 | 0 | 0 | 0 | 50.807 | 44.96 | 27.049 | 26.184 | 26.64 | 24.882 | 21.439 | 0 | 0 | 59.557 | 57.359 | 49.775 | 24.207 | 0 | 0 | 57.316 | 37.547 | [5 empty] | 0 | 24.623 | 15 | 0.35336 | 0.26068 | 0.1804 | 0.10508 | 0.15561 | 44.0357
2006-09-03 | 7:11 | 0 | 22.574 | 0 | 0 | 0 | 50.354 | 44.827 | 27.248 | 26.164 | 26.912 | 24.985 | 21.397 | 0 | 0 | 59.63 | 57.386 | 49.78 | 24.237 | 0 | 0 | 57.343 | 37.481 | [5 empty] | 0 | 24.19 | 16 | 0.36559 | 0.27231 | 0.18089 | 0.10508 | 0.16723 | 45.7425
2006-09-03 | 7:12 | 0 | 22.574 | 0 | 0 | 0 | 49.918 | 44.666 | 27.297 | 26.188 | 27.128 | 24.935 | 21.446 | 0 | 0 | 59.63 | 57.386 | 49.78 | 24.261 | 0 | 0 | 57.343 | 37.457 | [5 empty] | 0 | 23.73 | 17 | 0.35132 | 0.25875 | 0.18032 | 0.10508 | 0.15367 | 43.7397
2006-09-03 | 7:13 | 0 | 22.574 | 0 | 0 | 0 | 49.458 | 44.552 | 27.321 | 26.237 | 26.598 | 24.864 | 21.468 | 0 | 0 | 59.607 | 57.386 | 49.871 | 24.237 | 0 | 0 | 57.297 | 37.481 | [5 empty] | 0 | 23.221 | 18 | 0.34492 | 0.25266 | 0.18006 | 0.10508 | 0.14758 | 42.7866
2006-09-03 | 7:14 | 0 | 22.574 | 0 | 0 | 0 | 49 | 44.413 | 27.343 | 26.237 | 26.549 | 24.886 | 21.422 | 0 | 0 | 59.561 | 57.364 | 49.803 | 24.237 | 0 | 0 | 57.275 | 37.435 | [5 empty] | 0 | 22.763 | 19 | 0.35831 | 0.26539 | 0.1806 | 0.10508 | 0.16031 | 44.7406
2006-09-03 | 7:15 | 0 | 22.552 | 0 | 0 | 0 | 48.564 | 44.271 | 27.562 | 26.213 | 26.213 | 24.886 | 21.373 | 0 | 0 | 59.561 | 57.364 | 49.78 | 24.237 | 0 | 0 | 57.297 | 37.457 | [5 empty] | 0 | 22.351 | 20 | 0.37258 | 0.27895 | 0.18118 | 0.10508 | 0.17387 | 46.6675
2006-09-03 | 7:16 | 0 | 22.574 | 0 | 0 | 0 | 48.153 | 44.178 | 27.562 | 26.237 | 26.478 | 24.84 | 21.446 | 0 | 0 | 59.538 | 57.386 | 49.78 | 24.237 | 0 | 0 | 57.231 | 37.411 | [5 empty] | 0 | 21.916 | 21 | 0.35132 | 0.25875 | 0.18032 | 0.10508 | 0.15367 | 43.7397
2006-09-03 | 7:17 | 0 | 22.574 | 0 | 0 | 0 | 47.67 | 43.989 | 27.633 | 26.213 | 26.213 | 24.935 | 21.446 | 0 | 0 | 59.561 | 57.343 | 49.78 | 24.237 | 0 | 0 | 57.231 | 37.387 | [5 empty] | 0 | 21.457 | 22 | 0.35132 | 0.25875 | 0.18032 | 0.10508 | 0.15367 | 43.7397
2006-09-03 | 7:18 | 0 | 22.552 | 0 | 0 | 0 | 47.28 | 43.872 | 27.682 | 26.213 | 26.068 | 24.935 | 21.517 | 0 | 0 | 59.518 | 57.343 | 49.871 | 24.237 | 0 | 0 | 57.231 | 37.435 | [5 empty] | 0 | 21.067 | 23 | 0.33065 | 0.23909 | 0.17948 | 0.10508 | 0.13402 | 40.531
2006-09-03 | 7:19 | 0 | 22.574 | 0 | 0 | 0 | 46.914 | 43.731 | 27.753 | 26.284 | 26.237 | 24.815 | 21.542 | 0 | 0 | 59.518 | 57.32 | 49.894 | 24.237 | 0 | 0 | 57.252 | 37.363 | [5 empty] | 0 | 20.63 | 24 | 0.32337 | 0.23217 | 0.17918 | 0.10508 | 0.1271 | 39.3035
2006-09-03 | 7:20 | 0 | 22.609 | 0 | 0 | 0 | 41.884 | 43.812 | 27.522 | 26.439 | 26.103 | 24.921 | 21.625 | 0 | 0 | 59.527 | 57.352 | 49.88 | 24.271 | 0 | 0 | 57.284 | 37.373 | [5 empty] | 0 | 15.445 | 25 | 0.2992 | 0.2092 | 0.1782 | 0.10508 | 0.10412 | 34.7999
2006-09-03 | 7:21 | 1 | 22.574 | 0 | 1 | 0 | 38.069 | 44.25 | 27.731 | 26.478 | 30.188 | 24.935 | 21.591 | 0 | 0 | 59.538 | 57.32 | 49.827 | 24.237 | 0 | 0 | 57.252 | 37.339 | [5 empty] | 22.574 | 11.591 | 26 | 0.3091 | 0.21861 | 0.17861 | 0.10508 | 0.11353 | 36.7299
2006-09-03 | 7:22 | 0 | 22.633 | 0 | 1 | 0 | 45.892 | 43.083 | 28.729 | 26.632 | 28.005 | 24.921 | 21.552 | 0 | 0 | 59.527 | 57.352 | 49.88 | 24.295 | 0 | 0 | 57.263 | 37.373 | [5 empty] | 0 | 19.26 | 27 | 0.32046 | 0.22941 | 0.17907 | 0.10508 | 0.12433 | 38.7969
2006-09-03 | 7:23 | 0 | 22.55 | 1 | 0 | 0 | 57.094 | 43.379 | 28.861 | 26.645 | 26.549 | 24.766 | 21.517 | 0 | 0 | 59.47 | 57.295 | 49.848 | 24.212 | 0 | 0 | 57.183 | 37.268 | [5 empty] | 0 | 30.449 | 28 | 0.33065 | 0.23909 | 0.17948 | 0.10508 | 0.13402 | 40.531
2006-09-03 | 7:24 | 0 | 22.574 | 0 | 0 | 0 | 56.825 | 43.59 | 28.716 | 26.622 | 26.213 | 24.766 | 21.517 | 0 | 0 | 59.424 | 57.252 | 49.801 | 24.237 | 0 | 0 | 57.138 | 37.222 | [5 empty] | 0 | 30.203 | 29 | 0.33065 | 0.23909 | 0.17948 | 0.10508 | 0.13402 | 40.531
2006-09-03 | 7:25 | 0 | 22.55 | 0 | 0 | 0 | 56.014 | 43.59 | 28.692 | 26.573 | 26.478 | 24.791 | 21.542 | 0 | 0 | 59.47 | 57.272 | 49.733 | 24.212 | 0 | 0 | 57.138 | 37.15 | [5 empty] | 0 | 29.441 | 30 | 0.32337 | 0.23217 | 0.17918 | 0.10508 | 0.1271 | 39.3035
2006-09-03 | 7:26 | 0 | 22.582 | 0 | 0 | 0 | 55.288 | 43.549 | 28.724 | 26.63 | 26.461 | 24.798 | 21.574 | 0 | 0 | 59.522 | 57.281 | 49.764 | 24.269 | 0 | 0 | 57.19 | 37.205 | [5 empty] | 0 | 28.658 | 31 | 0.31405 | 0.22332 | 0.17881 | 0.10508 | 0.11824 | 37.6493
2006-09-03 | 7:27 | 0 | 22.55 | 0 | 0 | 0 | 54.593 | 43.379 | 28.645 | 26.622 | 26.5 | 24.717 | 21.613 | 0 | 0 | 59.447 | 57.252 | 49.824 | 24.237 | 0 | 0 | 57.16 | 37.198 | [5 empty] | 0 | 27.971 | 32 | 0.30269 | 0.21252 | 0.17835 | 0.10508 | 0.10744 | 35.4955
2006-09-03 | 7:28 | 0 | 22.582 | 0 | 0 | 0 | 54.005 | 43.269 | 28.677 | 26.676 | 26.1 | 24.749 | 21.718 | 0 | 0 | 59.454 | 57.259 | 49.787 | 24.269 | 2 | 0 | 60.195 | 29.327 | [5 empty] | 0 | 27.329 | 33 | 0.27212 | 0.18346 | 0.17711 | 0.10508 | 0.078379 | 28.8032
2006-09-03 | 7:29 | 0 | 22.582 | 0 | 0 | 0 | 53.43 | 43.128 | 28.724 | 26.676 | 26.196 | 24.749 | 21.743 | 0 | 0 | 59.433 | 57.19 | 49.533 | 24.269 | 0 | 0 | 61.158 | 25.183 | [5 empty] | 0 | 26.754 | 34 | 0.26484 | 0.17654 | 0.17681 | 0.10508 | 0.071459 | 26.982
2006-09-03 | 7:30 | 0 | 22.582 | 0 | 0 | 0 | 52.903 | 43.056 | 28.822 | 26.654 | 26.895 | 24.823 | 21.765 | 1 | 0 | 59.433 | 57.167 | 48.87 | 24.244 | 0 | 0 | 61.204 | 24.727 | [5 empty] | 0 | 26.249 | 35 | 0.25843 | 0.17045 | 0.17655 | 0.10508 | 0.065369 | 25.2945
2006-09-03 | 7:31 | 0 | 22.55 | 0 | 0 | 0 | 52.392 | 42.884 | 28.716 | 26.622 | 26.139 | 24.84 | 21.782 | 0 | 0 | 59.358 | 57.117 | 48.38 | 24.212 | 0 | 0 | 61.04 | 24.911 | [5 empty] | 0 | 25.77 | 36 | 0.25348 | 0.16574 | 0.17635 | 0.10508 | 0.060664 | 23.9321
2006-09-03 | 7:32 | 0 | 22.55 | 0 | 0 | 0 | 51.82 | 42.743 | 28.886 | 26.669 | 26.333 | 24.862 | 21.927 | 0 | 0 | 59.381 | 57.094 | 47.875 | 24.237 | 0 | 0 | 60.928 | 25.345 | [5 empty] | 0 | 25.151 | 37 | 0.21126 | 0.12561 | 0.17464 | 0.10508 | 0.020528 | 9.7169
2006-09-03 | 7:33 | 0 | 22.582 | 0 | 0 | 0 | 51.323 | 42.681 | 28.868 | 26.725 | 26.1 | 24.847 | 22.008 | 0 | 0 | 59.365 | 57.147 | 47.63 | 24.244 | 0 | 0 | 60.755 | 25.786 | [5 empty] | 0 | 24.598 | 38 | 0.18767 | 0.10319 | 0.17368 | 0.10508 | -0.0018932 | -1.0088
2006-09-03 | 7:34 | 0 | 22.574 | 0 | 0 | 0 | 50.742 | 42.532 | 28.935 | 26.622 | 25.924 | 24.886 | 22.072 | 0 | 0 | 59.381 | 57.071 | 47.395 | 24.212 | 0 | 0 | 60.59 | 26.164 | [5 empty] | 0 | 24.12 | 39 | 0.16903 | 0.08547 | 0.17293 | 0.10508 | -0.019608 | -11.6003
2006-09-03 | 7:35 | 0 | 22.582 | 0 | 0 | 0 | 50.244 | 42.446 | 29.013 | 26.654 | 26.316 | 25.016 | 22.008 | 0 | 0 | 59.388 | 57.078 | 47.287 | 24.269 | 0 | 0 | 60.531 | 26.581 | [5 empty] | 0 | 23.59 | 40 | 0.18767 | 0.10319 | 0.17368 | 0.10508 | -0.0018932 | -1.0088
2006-09-03 | 7:36 | 0 | 22.582 | 0 | 0 | 0 | 49.764 | 42.329 | 29.013 | 26.774 | 26.436 | 24.992 | 22.03 | 0 | 0 | 59.365 | 57.078 | 47.241 | 24.269 | 0 | 0 | 60.373 | 26.941 | [5 empty] | 0 | 22.99 | 41 | 0.18126 | 0.097096 | 0.17342 | 0.10508 | -0.0079828 | -4.404
2006-09-03 | 7:37 | 0 | 22.582 | 0 | 0 | 0 | 49.281 | 42.188 | 29.013 | 26.701 | 26.171 | 25.038 | 22.199 | 0 | 0 | 59.365 | 57.055 | 47.173 | 24.269 | 0 | 0 | 60.328 | 27.231 | [5 empty] | 0 | 22.58 | 42 | 0.13205 | 0.050317 | 0.17143 | 0.10508 | -0.054762 | -41.4703
2006-09-03 | 7:38 | 0 | 22.606 | 0 | 0 | 0 | 47.103 | 42.305 | 28.868 | 26.846 | 26.316 | 25.112 | 22.273 | 0 | 0 | 59.319 | 57.033 | 47.08 | 24.269 | 0 | 0 | 60.216 | 27.473 | [5 empty] | 0 | 20.257 | 43 | 0.1105 | 0.029834 | 0.17056 | 0.10508 | -0.075245 | -68.0937
2006-09-03 | 7:39 | 0 | 22.613 | 0 | 0 | 0 | 42.006 | 41.982 | 28.54 | 26.902 | 26.517 | 25.335 | 22.28 | 0 | 0 | 59.349 | 57.062 | 46.972 | 24.3 | 0 | 0 | 60.18 | 27.696 | [5 empty] | 0 | 15.104 | 44 | 0.10846 | 0.027896 | 0.17047 | 0.10508 | -0.077183 | -71.1598
2006-09-03 | 7:40 | 0 | 22.613 | 0 | 1 | 0 | 40.081 | 41.207 | 28.371 | 26.926 | 31.213 | 25.289 | 22.28 | 0 | 0 | 59.349 | 57.062 | 46.881 | 24.3 | 0 | 0 | 60.091 | 27.841 | [5 empty] | 0 | 13.155 | 45 | 0.10846 | 0.027896 | 0.17047 | 0.10508 | -0.077183 | -71.1598
2006-09-03 | 7:41 | 0 | 22.562 | 0 | 0 | 0 | 39.719 | 40.518 | 28.123 | 26.99 | 28.05 | 25.377 | 22.248 | 0 | 0 | 59.276 | 57.012 | 46.898 | 24.269 | 0 | 0 | 59.992 | 28.003 | [5 empty] | 0 | 12.729 | 46 | 0.11778 | 0.036754 | 0.17085 | 0.10508 | -0.068325 | -58.0097
2006-09-03 | 7:42 | 0 | 22.582 | 0 | 0 | 0 | 44.606 | 39.578 | 28.268 | 27.039 | 27.159 | 25.352 | 22.199 | 0 | 0 | 59.299 | 56.989 | 46.783 | 24.269 | 0 | 0 | 59.903 | 28.219 | [5 empty] | 0 | 17.567 | 47 | 0.13205 | 0.050317 | 0.17143 | 0.10508 | -0.054762 | -41.4703
2006-09-03 | 7:43 | 0 | 22.547 | 0 | 0 | 0 | 44.589 | 39.071 | 28.13 | 27.096 | 27 | 25.433 | 22.04 | 0 | 0 | 59.26 | 56.95 | 46.743 | 24.254 | 0 | 0 | 59.798 | 28.398 | [5 empty] | 0 | 17.493 | 48 | 0.17835 | 0.094328 | 0.17331 | 0.10508 | -0.010751 | -6.0279
2006-09-03 | 7:44 | 0 | 22.547 | 0 | 0 | 0 | 44.31 | 38.858 | 28.155 | 27.096 | 26.926 | 25.458 | 22.138 | 0 | 0 | 59.237 | 56.928 | 46.699 | 24.278 | 0 | 0 | 59.709 | 28.589 | [5 empty] | 0 | 17.214 | 49 | 0.14981 | 0.067202 | 0.17215 | 0.10508 | -0.037877 | -25.2828
2006-09-03 | 7:45 | 0 | 22.547 | 0 | 0 | 0 | 44.123 | 38.717 | 28.108 | 27 | 28.179 | 25.507 | 22.138 | 0 | 0 | 59.214 | 56.95 | 46.676 | 24.254 | 0 | 0 | 59.641 | 28.783 | [5 empty] | 0 | 17.123 | 50 | 0.14981 | 0.067202 | 0.17215 | 0.10508 | -0.037877 | -25.2828
2006-09-03 | 7:46 | 0 | 22.547 | 0 | 0 | 0 | 43.841 | 38.6 | 28.204 | 27.025 | 27.964 | 25.602 | 22.329 | 0 | 0 | 59.237 | 56.928 | 46.515 | 24.254 | 0 | 0 | 59.595 | 28.998 | [5 empty] | 0 | 16.816 | 51 | 0.094195 | 0.014333 | 0.1699 | 0.10508 | -0.090746 | -96.3383
2006-09-03 | 7:47 | 0 | 22.599 | 0 | 0 | 0 | 43.659 | 38.538 | 28.187 | 27.032 | 28.116 | 25.634 | 22.648 | 0 | 0 | 59.223 | 56.937 | 46.615 | 24.286 | 0 | 0 | 59.513 | 29.224 | [5 empty] | 0 | 16.627 | 52 | 0.0013024 | -0.073966 | 0.16613 | 0.10508 | -0.17905 | -13747.3287
2006-09-03 | 7:48 | 0 | 22.623 | 0 | 0 | 0 | 43.377 | 38.397 | 28.285 | 27.007 | 28.837 | 25.708 | 22.721 | 0 | 0 | 59.201 | 56.914 | 46.477 | 24.31 | 0 | 0 | 59.447 | 29.344 | [5 empty] | 0 | 16.37 | 53 | -0.019955 | -0.094173 | 0.16527 | 0.10508 | -0.19925 | 998.4947
2006-09-03 | 7:49 | 0 | 22.599 | 0 | 0 | 0 | 43.142 | 38.303 | 28.285 | 27.056 | 28.741 | 25.708 | 22.768 | 0 | 0 | 59.155 | 56.891 | 46.501 | 24.31 | 0 | 0 | 59.358 | 29.535 | [5 empty] | 0 | 16.086 | 54 | -0.033642 | -0.10718 | 0.16472 | 0.10508 | -0.21226 | 630.9486
2006-09-03 | 7:50 | 0 | 22.599 | 0 | 0 | 0 | 42.86 | 38.256 | 28.285 | 27.007 | 28.285 | 25.779 | 22.743 | 0 | 0 | 59.178 | 56.891 | 46.454 | 24.31 | 0 | 0 | 59.29 | 29.705 | [5 empty] | 0 | 15.853 | 55 | -0.026362 | -0.10026 | 0.16501 | 0.10508 | -0.20534 | 778.9406
2006-09-03 | 7:51 | 0 | 22.579 | 0 | 0 | 0 | 42.626 | 38.162 | 28.307 | 27.056 | 28.187 | 25.683 | 22.768 | 0 | 0 | 59.155 | 56.891 | 46.407 | 24.31 | 0 | 0 | 59.267 | 29.898 | [5 empty] | 0 | 15.57 | 56 | -0.033642 | -0.10718 | 0.16472 | 0.10508 | -0.21226 | 630.9486
2006-09-03 | 7:52 | 0 | 22.599 | 0 | 0 | 0 | 42.343 | 38.069 | 28.381 | 27.032 | 27.996 | 25.754 | 22.672 | 0 | 0 | 59.155 | 56.868 | 46.501 | 24.335 | 0 | 0 | 59.201 | 30.018 | [5 empty] | 0 | 15.311 | 57 | -0.0056864 | -0.08061 | 0.16585 | 0.10508 | -0.18569 | 3265.4827
2006-09-03 | 7:53 | 0 | 22.599 | 0 | 0 | 0 | 42.085 | 38.021 | 28.452 | 26.958 | 27.633 | 25.754 | 22.623 | 0 | 0 | 59.155 | 56.846 | 46.407 | 24.31 | 0 | 0 | 59.155 | 30.163 | [5 empty] | 0 | 15.127 | 58 | 0.0085824 | -0.067046 | 0.16643 | 0.10508 | -0.17213 | -2005.5603
2006-09-03 | 7:54 | 0 | 22.655 | 0 | 0 | 0 | 41.906 | 37.911 | 28.461 | 27.11 | 27.929 | 25.811 | 22.611 | 0 | 0 | 59.139 | 56.855 | 46.393 | 24.367 | 0 | 0 | 59.096 | 30.362 | [5 empty] | 0 | 14.796 | 59 | 0.012077 | -0.063725 | 0.16657 | 0.10508 | -0.1688 | -1397.7511
2006-09-03 | 7:55 | 0 | 22.623 | 0 | 0 | 0 | 41.592 | 37.808 | 28.476 | 26.983 | 27.441 | 25.779 | 22.599 | 0 | 0 | 59.109 | 56.825 | 46.407 | 24.335 | 0 | 0 | 58.931 | 30.428 | [5 empty] | 0 | 14.609 | 60 | 0.015571 | -0.060403 | 0.16671 | 0.10508 | -0.16548 | -1062.7441
2006-09-03 | 7:56 | 0 | 22.704 | 0 | 0 | 0 | 41.365 | 37.77 | 28.508 | 27.039 | 27.11 | 25.86 | 22.562 | 0 | 0 | 59.139 | 56.832 | 46.347 | 24.367 | 0 | 0 | 58.938 | 30.531 | [5 empty] | 0 | 14.326 | 61 | 0.026346 | -0.050162 | 0.16715 | 0.10508 | -0.15524 | -589.2461
2006-09-03 | 7:57 | 0 | 22.579 | 0 | 0 | 0 | 40.535 | 37.88 | 28.43 | 27.103 | 27.177 | 25.779 | 22.53 | 0 | 0 | 59.066 | 56.779 | 46.384 | 24.335 | 0 | 0 | 58.886 | 30.668 | [5 empty] | 0 | 13.432 | 62 | 0.035664 | -0.041304 | 0.16752 | 0.10508 | -0.14638 | -410.4498
2006-09-03 | 7:58 | 0 | 22.631 | 0 | 0 | 0 | 40.59 | 36.478 | 28.363 | 27.255 | 27.184 | 25.786 | 22.537 | 0 | 0 | 59.096 | 56.786 | 46.37 | 24.367 | 0 | 0 | 58.892 | 30.845 | [5 empty] | 0 | 13.335 | 63 | 0.033626 | -0.043242 | 0.16744 | 0.10508 | -0.14832 | -441.0937
2006-09-03 | 7:59 | 0 | 22.631 | 0 | 0 | 0 | 40.425 | 35.89 | 28.363 | 27.159 | 27.184 | 25.786 | 22.631 | 0 | 0 | 59.096 | 56.786 | 46.323 | 24.367 | 0 | 0 | 58.803 | 30.94 | [5 empty] | 0 | 13.266 | 64 | 0.0062528 | -0.069261 | 0.16633 | 0.10508 | -0.17434 | -2788.1846
2006-09-03 | 8:00 | 0 | 22.631 | 0 | 0 | 0 | 40.236 | 35.655 | 28.317 | 27.135 | 27.039 | 25.691 | 22.68 | 0 | 0 | 59.05 | 56.763 | 46.3 | 24.367 | 0 | 0 | 58.781 | 31.061 | [5 empty] | 0 | 13.101 | 65 | -0.008016 | -0.082824 | 0.16575 | 0.10508 | -0.1879 | 2344.0969
2006-09-03 | 8:01 | 0 | 22.631 | 0 | 0 | 0 | 40.026 | 35.538 | 28.339 | 27.184 | 27.088 | 25.74 | 22.8 | 0 | 0 | 59.05 | 56.763 | 46.347 | 24.367 | 0 | 0 | 58.737 | 31.134 | [5 empty] | 0 | 12.842 | 66 | -0.04296 | -0.11604 | 0.16434 | 0.10508 | -0.22112 | 514.7086
2006-09-03 | 8:02 | 0 | 22.687 | 0 | 0 | 0 | 39.868 | 35.545 | 28.371 | 27.167 | 27.191 | 25.723 | 22.905 | 0 | 0 | 59.057 | 56.793 | 46.33 | 24.398 | 0 | 0 | 58.787 | 31.286 | [5 empty] | 0 | 12.701 | 67 | -0.073536 | -0.1451 | 0.1631 | 0.10508 | -0.25018 | 340.2181
2006-09-03 | 8:03 | 0 | 22.66 | 0 | 0 | 0 | 39.679 | 35.45 | 28.393 | 27.118 | 27.552 | 25.647 | 22.854 | 0 | 0 | 59.102 | 56.77 | 46.284 | 24.421 | 0 | 0 | 58.744 | 31.357 | [5 empty] | 0 | 12.561 | 68 | -0.058685 | -0.13099 | 0.1637 | 0.10508 | -0.23607 | 402.2609
2006-09-03 | 8:04 | 0 | 22.685 | 0 | 0 | 0 | 39.492 | 35.38 | 28.513 | 27.189 | 28.297 | 25.575 | 23.023 | 0 | 0 | 59.057 | 56.747 | 46.33 | 24.396 | 0 | 0 | 58.676 | 31.453 | [5 empty] | 0 | 12.303 | 69 | -0.1079 | -0.17777 | 0.16171 | 0.10508 | -0.28285 | 262.1423
2006-09-03 | 8:05 | 0 | 22.689 | 0 | 0 | 0 | 39.308 | 35.313 | 28.447 | 27.147 | 27.893 | 25.58 | 23.099 | 0 | 0 | 59.084 | 56.752 | 46.358 | 24.425 | 0 | 0 | 58.657 | 31.602 | [5 empty] | 0 | 12.161 | 70 | -0.13003 | -0.1988 | 0.16081 | 0.10508 | -0.30388 | 233.7036
2006-09-03 | 8:06 | 0 | 22.689 | 0 | 0 | 0 | 39.121 | 35.313 | 28.447 | 27.147 | 28.111 | 25.556 | 23.003 | 0 | 0 | 59.061 | 56.752 | 46.312 | 24.425 | 0 | 0 | 58.637 | 31.651 | [5 empty] | 0 | 11.974 | 71 | -0.10207 | -0.17223 | 0.16194 | 0.10508 | -0.27731 | 271.6757
2006-09-03 | 8:07 | 0 | 22.67 | 0 | 0 | 0 | 38.909 | 35.244 | 28.376 | 27.123 | 27.677 | 25.534 | 22.954 | 0 | 0 | 59.039 | 56.752 | 46.382 | 24.425 | 0 | 0 | 58.614 | 31.723 | [5 empty] | 0 | 11.786 | 72 | -0.087805 | -0.15867 | 0.16252 | 0.10508 | -0.26375 | 300.3777
2006-09-03 | 8:08 | 0 | 22.67 | 0 | 0 | 0 | 38.65 | 35.148 | 28.422 | 27.172 | 27.194 | 25.556 | 22.954 | 0 | 0 | 59.039 | 56.731 | 46.312 | 24.425 | 0 | 0 | 58.591 | 31.867 | [5 empty] | 0 | 11.478 | 73 | -0.087805 | -0.15867 | 0.16252 | 0.10508 | -0.26375 | 300.3777
2006-09-03 | 8:09 | 0 | 22.689 | 0 | 0 | 0 | 38.509 | 35.103 | 28.542 | 27.147 | 27.074 | 25.509 | 22.883 | 0 | 0 | 58.995 | 56.731 | 46.335 | 24.45 | 0 | 0 | 58.568 | 31.987 | [5 empty] | 0 | 11.362 | 74 | -0.06713 | -0.13901 | 0.16336 | 0.10508 | -0.24409 | 363.6149
2006-09-03 | 8:10 | 0 | 22.689 | 0 | 0 | 0 | 38.299 | 35.031 | 28.496 | 27.074 | 27.049 | 25.411 | 23.052 | 0 | 0 | 58.972 | 56.686 | 46.358 | 24.472 | 0 | 0 | 58.546 | 32.083 | [5 empty] | 0 | 11.225 | 75 | -0.11634 | -0.18579 | 0.16137 | 0.10508 | -0.29087 | 250.0141
2006-09-03 | 8:11 | 0 | 22.748 | 0 | 0 | 0 | 38.191 | 35.043 | 28.601 | 27.132 | 27.517 | 25.495 | 23.256 | 0 | 0 | 59.004 | 56.718 | 46.344 | 24.484 | 0 | 0 | 58.557 | 32.142 | [5 empty] | 0 | 11.059 | 76 | -0.17575 | -0.24226 | 0.15896 | 0.10508 | -0.34734 | 197.6359
2006-09-03 | 8:12 | 0 | 22.689 | 0 | 0 | 0 | 37.992 | 34.962 | 28.591 | 27.194 | 28.182 | 25.509 | 23.172 | 0 | 0 | 58.972 | 56.663 | 46.312 | 24.472 | 0 | 0 | 58.434 | 32.206 | [5 empty] | 0 | 10.798 | 77 | -0.15129 | -0.21901 | 0.15995 | 0.10508 | -0.32409 | 214.2218
2006-09-03 | 8:13 | 0 | 22.689 | 0 | 0 | 0 | 37.404 | 35.268 | 28.376 | 27.243 | 28.736 | 25.46 | 23.317 | 0 | 0 | 58.927 | 56.64 | 46.335 | 24.472 | 0 | 0 | 58.368 | 32.301 | [5 empty] | 0 | 10.161 | 78 | -0.19351 | -0.25915 | 0.15824 | 0.10508 | -0.36422 | 188.2196
2006-09-03 | 8:14 | 0 | 22.724 | 0 | 0 | 0 | 36.122 | 35.395 | 28.096 | 27.253 | 29.06 | 25.59 | 23.351 | 0 | 0 | 58.981 | 56.672 | 46.298 | 24.484 | 0 | 0 | 58.4 | 32.36 | [5 empty] | 0 | 8.869 | 79 | -0.20341 | -0.26856 | 0.15784 | 0.10508 | -0.37364 | 183.6849
2006-09-03 | 8:15 | 0 | 22.704 | 0 | 0 | 0 | 35.981 | 35.182 | 27.976 | 27.228 | 28.555 | 25.59 | 23.182 | 0 | 0 | 58.981 | 56.672 | 46.391 | 24.506 | 0 | 0 | 58.308 | 32.431 | [5 empty] | 0 | 8.753 | 80 | -0.1542 | -0.22178 | 0.15983 | 0.10508 | -0.32686 | 211.9713
2006-09-03 | 8:16 | 0 | 22.689 | 0 | 0 | 0 | 35.785 | 34.962 | 27.942 | 27.314 | 30.734 | 25.605 | 23.077 | 0 | 0 | 58.938 | 56.652 | 46.344 | 24.506 | 0 | 0 | 58.308 | 32.505 | [5 empty] | 0 | 8.471 | 81 | -0.12362 | -0.19271 | 0.16107 | 0.10508 | -0.29779 | 240.8887
2006-09-03 | 8:17 | 0 | 22.724 | 0 | 1 | 0 | 35.512 | 34.524 | 27.976 | 27.373 | 31.396 | 25.615 | 23.087 | 0 | 0 | 58.959 | 56.629 | 46.368 | 24.506 | 0 | 0 | 58.331 | 32.575 | [5 empty] | 0 | 8.139 | 82 | -0.12653 | -0.19548 | 0.16095 | 0.10508 | -0.30056 | 237.5326
2006-09-03 | 8:18 | 0 | 22.748 | 0 | 0 | 0 | 36.758 | 34.337 | 27.951 | 27.517 | 29.155 | 25.664 | 22.967 | 0 | 0 | 58.938 | 56.629 | 46.391 | 24.506 | 0 | 0 | 58.265 | 32.646 | [5 empty] | 0 | 9.241 | 83 | -0.09159 | -0.16227 | 0.16237 | 0.10508 | -0.26734 | 291.8913
2006-09-03 | 8:19 | 0 | 22.748 | 0 | 0 | 0 | 37.368 | 34.431 | 27.856 | 27.591 | 28.601 | 25.735 | 23.133 | 0 | 0 | 58.915 | 56.629 | 46.298 | 24.506 | 0 | 0 | 58.288 | 32.716 | [5 empty] | 0 | 9.777 | 84 | -0.13993 | -0.20821 | 0.16041 | 0.10508 | -0.31329 | 223.8935
2006-09-03 | 8:20 | 0 | 22.724 | 0 | 0 | 0 | 37.227 | 34.455 | 27.856 | 27.758 | 28.986 | 25.879 | 23.182 | 0 | 0 | 58.892 | 56.629 | 46.277 | 24.531 | 0 | 0 | 58.288 | 32.833 | [5 empty] | 0 | 9.469 | 85 | -0.1542 | -0.22178 | 0.15983 | 0.10508 | -0.32686 | 211.9713
2006-09-03 | 8:21 | 0 | 22.724 | 0 | 0 | 0 | 36.993 | 34.407 | 27.856 | 27.591 | 29.035 | 25.929 | 23.062 | 0 | 0 | 58.915 | 56.56 | 46.253 | 24.484 | 0 | 0 | 58.176 | 32.857 | [5 empty] | 0 | 9.402 | 86 | -0.11925 | -0.18856 | 0.16125 | 0.10508 | -0.29364 | 246.2303
2006-09-03 | 8:22 | 0 | 22.724 | 0 | 0 | 0 | 36.827 | 34.337 | 27.927 | 27.517 | 28.434 | 25.904 | 23.087 | 0 | 0 | 58.892 | 56.56 | 46.23 | 24.506 | 0 | 0 | 58.13 | 32.881 | [5 empty] | 0 | 9.31 | 87 | -0.12653 | -0.19548 | 0.16095 | 0.10508 | -0.30056 | 237.5326
2006-09-03 | 8:23 | 0 | 22.734 | 0 | 0 | 0 | 36.715 | 34.342 | 27.932 | 27.596 | 27.645 | 26.029 | 23.116 | 0 | 0 | 58.899 | 56.613 | 46.305 | 24.536 | 0 | 0 | 58.114 | 33.027 | [5 empty] | 0 | 9.119 | 88 | -0.13498 | -0.20351 | 0.16061 | 0.10508 | -0.30859 | 228.6186
2006-09-03 | 8:24 | 0 | 22.721 | 0 | 0 | 0 | 36.543 | 34.218 | 27.9 | 27.515 | 27.226 | 25.951 | 23.3 | 0 | 0 | 58.824 | 56.613 | 46.237 | 24.56 | 0 | 0 | 58.091 | 33.051 | [5 empty] | 0 | 9.028 | 89 | -0.18856 | -0.25444 | 0.15844 | 0.10508 | -0.35952 | 190.6655
2006-09-03 | 8:25 | 0 | 22.753 | 0 | 0 | 0 | 36.435 | 34.273 | 27.956 | 27.5 | 27.476 | 26.078 | 23.452 | 0 | 0 | 58.854 | 56.59 | 46.305 | 24.536 | 0 | 0 | 58.069 | 33.098 | [5 empty] | 0 | 8.935 | 90 | -0.23282 | -0.29651 | 0.15665 | 0.10508 | -0.40159 | 172.4887
2006-09-03 | 8:26 | 0 | 22.753 | 0 | 0 | 0 | 36.294 | 34.177 | 28.03 | 27.571 | 27.476 | 26.029 | 23.477 | 0 | 0 | 58.831 | 56.544 | 46.396 | 24.514 | 0 | 0 | 58.046 | 33.144 | [5 empty] | 0 | 8.723 | 91 | -0.2401 | -0.30343 | 0.15635 | 0.10508 | -0.40851 | 170.1409
2006-09-03 | 8:27 | 0 | 22.753 | 0 | 0 | 0 | 36.174 | 34.156 | 28.03 | 27.547 | 27.932 | 26.127 | 23.405 | 0 | 0 | 58.81 | 56.521 | 46.375 | 24.514 | 0 | 0 | 58.069 | 33.168 | [5 empty] | 0 | 8.627 | 92 | -0.21914 | -0.2835 | 0.1572 | 0.10508 | -0.38858 | 177.325
2006-09-03 | 8:28 | 0 | 22.778 | 0 | 0 | 0 | 36.036 | 34.084 | 28.054 | 27.476 | 28.295 | 26.247 | 23.212 | 0 | 0 | 58.899 | 56.544 | 46.328 | 24.536 | 0 | 0 | 58.137 | 33.261 | [5 empty] | 0 | 8.56 | 93 | -0.16293 | -0.23008 | 0.15948 | 0.10508 | -0.33516 | 205.7027
2006-09-03 | 8:29 | 0 | 22.738 | 0 | 0 | 0 | 35.923 | 34.113 | 28.13 | 27.456 | 28.084 | 26.181 | 23.17 | 0 | 0 | 58.838 | 56.505 | 46.403 | 24.565 | 0 | 0 | 58.119 | 33.361 | [5 empty] | 0 | 8.467 | 94 | -0.1507 | -0.21846 | 0.15997 | 0.10508 | -0.32353 | 214.6823
2006-09-03 | 8:30 | 0 | 22.783 | 0 | 0 | 0 | 35.734 | 34.043 | 28.13 | 27.505 | 27.721 | 26.323 | 23.315 | 0 | 0 | 58.838 | 56.505 | 46.309 | 24.543 | 0 | 0 | 58.165 | 33.407 | [5 empty] | 0 | 8.229 | 95 | -0.19293 | -0.25859 | 0.15826 | 0.10508 | -0.36367 | 188.5008
2006-09-03 | 8:31 | 0 | 22.783 | 0 | 0 | 0 | 35.665 | 33.971 | 28.275 | 27.481 | 27.287 | 26.323 | 23.266 | 0 | 0 | 58.815 | 56.483 | 46.333 | 24.543 | 0 | 0 | 58.096 | 33.479 | [5 empty] | 0 | 8.184 | 96 | -0.17866 | -0.24503 | 0.15884 | 0.10508 | -0.35011 | 195.9639
2006-09-03 | 8:32 | 0 | 22.734 | 0 | 0 | 0 | 35.471 | 33.919 | 28.246 | 27.38 | 27.042 | 26.294 | 23.356 | 0 | 0 | 58.787 | 56.455 | 46.309 | 24.543 | 0 | 0 | 58.096 | 33.548 | [5 empty] | 0 | 8.091 | 97 | -0.20487 | -0.26994 | 0.15778 | 0.10508 | -0.37502 | 183.055
2006-09-03 | 8:33 | 0 | 22.763 | 0 | 0 | 0 | 35.404 | 33.902 | 28.324 | 27.456 | 27.216 | 26.348 | 23.266 | 0 | 0 | 58.792 | 56.483 | 46.356 | 24.543 | 0 | 0 | 58.007 | 33.596 | [5 empty] | 0 | 7.948 | 98 | -0.17866 | -0.24503 | 0.15884 | 0.10508 | -0.35011 | 195.9639
2006-09-03 | 8:34 | 0 | 22.738 | 0 | 0 | 0 | 37.143 | 34.56 | 28.204 | 27.674 | 27.022 | 26.277 | 23.29 | 0 | 0 | 58.792 | 56.46 | 46.356 | 24.543 | 0 | 0 | 58.053 | 33.62 | [5 empty] | 0 | 9.469 | 99 | -0.18565 | -0.25167 | 0.15856 | 0.10508 | -0.35675 | 192.1652
2006-09-03 | 8:35 | 0 | 22.763 | 0 | 0 | 0 | 38.201 | 34.254 | 28.204 | 27.601 | 27.022 | 26.323 | 23.072 | 0 | 0 | 58.769 | 56.46 | 46.309 | 24.519 | 0 | 0 | 58.053 | 33.62 | [5 empty] | 0 | 10.6 | 100 | -0.12217 | -0.19133 | 0.16113 | 0.10508 | -0.29641 | 242.6268
2006-09-03 | 8:36 | 0 | 22.763 | 0 | 0 | 0 | 37.801 | 34.067 | 28.106 | 27.552 | 27.287 | 26.203 | 23.072 | 0 | 0 | 58.858 | 56.505 | 46.379 | 24.565 | 0 | 0 | 58.007 | 33.644 | [5 empty] | 0 | 10.249 | 101 | -0.12217 | -0.19133 | 0.16113 | 0.10508 | -0.29641 | 242.6268
2006-09-03 | 8:37 | 0 | 22.763 | 0 | 0 | 0 | 37.449 | 33.995 | 28.084 | 27.53 | 27.216 | 26.228 | 23.17 | 0 | 0 | 58.769 | 56.437 | 46.309 | 24.543 | 0 | 0 | 58.007 | 33.689 | [5 empty] | 0 | 9.919 | 102 | -0.1507 | -0.21846 | 0.15997 | 0.10508 | -0.32353 | 214.6823
2006-09-03 | 8:38 | 0 | 22.738 | 0 | 0 | 0 | 37.215 | 33.878 | 28.084 | 27.53 | 26.926 | 26.181 | 23.025 | 0 | 0 | 58.769 | 56.437 | 46.333 | 24.543 | 0 | 0 | 57.941 | 33.689 | [5 empty] | 0 | 9.685 | 103 | -0.10848 | -0.17832 | 0.16168 | 0.10508 | -0.2834 | 261.2452
2006-09-03 | 8:39 | 0 | 22.738 | 0 | 0 | 0 | 37.122 | 33.948 | 28.179 | 27.696 | 26.951 | 26.181 | 22.832 | 0 | 0 | 58.746 | 56.394 | 46.356 | 24.519 | 0 | 0 | 57.941 | 33.761 | [5 empty] | 0 | 9.426 | 104 | -0.052278 | -0.1249 | 0.16396 | 0.10508 | -0.22998 | 439.9071
2006-09-03 | 8:40 | 0 | 22.738 | 0 | 0 | 0 | 36.839 | 33.806 | 28.059 | 27.53 | 26.902 | 26.083 | 22.763 | 0 | 0 | 58.746 | 56.394 | 46.309 | 24.494 | 0 | 0 | 57.895 | 33.761 | [5 empty] | 0 | 9.309 | 105 | -0.032186 | -0.1058 | 0.16478 | 0.10508 | -0.21088 | 655.1912
2006-09-03 | 8:41 | 0 | 22.773 | 0 | 0 | 0 | 36.708 | 33.771 | 28.165 | 27.539 | 26.89 | 26.142 | 22.797 | 0 | 0 | 58.778 | 56.426 | 46.342 | 24.553 | 0 | 0 | 57.95 | 33.818 | [5 empty] | 0 | 9.169 | 106 | -0.042086 | -0.11521 | 0.16437 | 0.10508 | -0.22029 | 523.4195
2006-09-03 | 8:42 | 0 | 22.773 | 0 | 0 | 0 | 36.543 | 33.771 | 28.165 | 27.515 | 26.48 | 26.166 | 23.106 | 0 | 0 | 58.756 | 56.403 | 46.319 | 24.553 | 0 | 0 | 57.882 | 33.888 | [5 empty] | 0 | 9.028 | 107 | -0.13207 | -0.20074 | 0.16073 | 0.10508 | -0.30582 | 231.5636
2006-09-03 | 8:43 | 0 | 22.758 | 0 | 0 | 0 | 36.363 | 33.66 | 28.15 | 27.549 | 26.681 | 25.958 | 23.141 | 0 | 0 | 58.696 | 56.364 | 46.351 | 24.538 | 0 | 0 | 57.822 | 33.897 | [5 empty] | 0 | 8.814 | 108 | -0.14226 | -0.21043 | 0.16032 | 0.10508 | -0.31551 | 221.7836
2006-09-03 | 8:44 | 0 | 22.758 | 0 | 0 | 0 | 36.246 | 33.639 | 28.126 | 27.571 | 26.777 | 25.911 | 23.31 | 0 | 0 | 58.762 | 56.432 | 46.372 | 24.634 | 0 | 0 | 57.868 | 34.015 | [5 empty] | 0 | 8.675 | 109 | -0.19147 | -0.25721 | 0.15832 | 0.10508 | -0.36229 | 189.2114
2006-09-03 | 8:45 | 0 | 22.758 | 0 | 0 | 0 | 36.057 | 33.591 | 28.224 | 27.476 | 26.561 | 25.958 | 23.31 | 0 | 0 | 58.696 | 56.343 | 46.372 | 24.514 | 0 | 0 | 57.799 | 33.921 | [5 empty] | 0 | 8.581 | 110 | -0.19147 | -0.25721 | 0.15832 | 0.10508 | -0.36229 | 189.2114
2006-09-03 | 8:46 | 0 | 22.758 | 0 | 0 | 0 | 35.94 | 33.567 | 28.199 | 27.5 | 26.657 | 25.887 | 23.599 | 0 | 0 | 58.696 | 56.343 | 46.442 | 24.538 | 0 | 0 | 57.845 | 33.967 | [5 empty] | 0 | 8.44 | 111 | -0.27563 | -0.3372 | 0.15491 | 0.10508 | -0.44228 | 160.4629
2006-09-03 | 8:47 | 0 | 22.783 | 0 | 0 | 0 | 35.777 | 33.522 | 28.295 | 27.405 | 26.466 | 25.958 | 23.31 | 0 | 0 | 58.673 | 56.343 | 46.372 | 24.538 | 0 | 0 | 57.845 | 33.991 | [5 empty] | 0 | 8.372 | 112 | -0.19147 | -0.25721 | 0.15832 | 0.10508 | -0.36229 | 189.2114
2006-09-03 | 8:48 | 0 | 22.758 | 0 | 0 | 0 | 35.612 | 33.474 | 28.295 | 27.476 | 26.416 | 26.056 | 23.141 | 0 | 0 | 58.673 | 56.321 | 46.351 | 24.538 | 0 | 0 | 57.868 | 34.015 | [5 empty] | 0 | 8.136 | 113 | -0.14226 | -0.21043 | 0.16032 | 0.10508 | -0.31551 | 221.7836
2006-09-03 | 8:49 | 0 | 22.758 | 0 | 0 | 0 | 35.519 | 33.426 | 28.319 | 27.451 | 26.343 | 26.078 | 23.236 | 0 | 0 | 58.651 | 56.298 | 46.372 | 24.514 | 0 | 0 | 57.845 | 34.06 | [5 empty] | 0 | 8.068 | 114 | -0.16992 | -0.23672 | 0.15919 | 0.10508 | -0.3418 | 201.1518
2006-09-03 | 8:50 | 0 | 22.734 | 0 | 1 | 0 | 36.928 | 33.615 | 28.246 | 27.525 | 26.321 | 26.007 | 23.236 | 0 | 0 | 58.651 | 56.298 | 46.396 | 24.538 | 0 | 0 | 57.845 | 34.108 | [5 empty] | 0 | 9.403 | 115 | -0.16992 | -0.23672 | 0.15919 | 0.10508 | -0.3418 | 201.1518
2006-09-03 | 8:51 | 0 | 22.758 | 0 | 0 | 0 | 37.727 | 33.192 | 28.246 | 27.5 | 26.296 | 26.127 | 23.19 | 0 | 0 | 58.651 | 56.275 | 46.419 | 24.538 | 0 | 0 | 57.822 | 34.084 | [5 empty] | 0 | 10.227 | 116 | -0.15653 | -0.22399 | 0.15974 | 0.10508 | -0.32907 | 210.2313
2006-09-03 | 8:52 | 0 | 22.758 | 0 | 0 | 0 | 37.351 | 33.051 | 28.199 | 27.5 | 26.367 | 26.152 | 23.092 | 0 | 0 | 58.651 | 56.275 | 46.351 | 24.563 | 0 | 0 | 57.845 | 34.108 | [5 empty] | 0 | 9.851 | 117 | -0.12799 | -0.19687 | 0.16089 | 0.10508 | -0.30194 | 235.9118
2006-09-03 | 8:53 | 0 | 22.788 | 0 | 0 | 0 | 37.074 | 32.986 | 28.133 | 27.601 | 26.372 | 26.181 | 23.096 | 0 | 0 | 58.635 | 56.28 | 46.379 | 24.543 | 0 | 0 | 57.872 | 34.184 | [5 empty] | 0 | 9.473 | 118 | -0.12916 | -0.19797 | 0.16085 | 0.10508 | -0.30305 | 234.6414
2006-09-03 | 8:54 | 0 | 22.734 | 0 | 0 | 0 | 36.856 | 32.885 | 28.126 | 27.549 | 26.466 | 26.152 | 23.116 | 0 | 0 | 58.584 | 56.229 | 46.372 | 24.514 | 0 | 0 | 57.799 | 34.201 | [5 empty] | 0 | 9.307 | 119 | -0.13498 | -0.20351 | 0.16061 | 0.10508 | -0.30859 | 228.6186
2006-09-03 | 8:55 | 0 | 22.734 | 0 | 0 | 0 | 36.598 | 32.816 | 28.126 | 27.476 | 26.247 | 26.321 | 23.092 | 0 | 0 | 58.607 | 56.252 | 46.372 | 24.514 | 0 | 0 | 57.822 | 34.225 | [5 empty] | 0 | 9.122 | 120 | -0.12799 | -0.19687 | 0.16089 | 0.10508 | -0.30194 | 235.9118
2006-09-03 | 8:56 | 0 | 22.788 | 0 | 0 | 0 | 36.464 | 32.821 | 28.155 | 27.53 | 26.495 | 26.301 | 23.096 | 0 | 0 | 58.635 | 56.257 | 46.494 | 24.543 | 0 | 0 | 57.804 | 34.302 | [5 empty] | 0 | 8.934 | 121 | -0.12916 | -0.19797 | 0.16085 | 0.10508 | -0.30305 | 234.6414
2006-09-03 | 8:57 | 0 | 22.758 | 0 | 0 | 0 | 36.246 | 32.768 | 28.175 | 27.405 | 26.367 | 26.343 | 23.067 | 0 | 0 | 58.584 | 56.229 | 46.351 | 24.514 | 0 | 0 | 57.71 | 34.297 | [5 empty] | 0 | 8.841 | 122 | -0.12071 | -0.18995 | 0.16119 | 0.10508 | -0.29502 | 244.4068
2006-09-03 | 8:58 | 0 | 22.788 | 0 | 0 | 0 | 36.134 | 32.752 | 28.179 | 27.505 | 26.615 | 26.372 | 23.17 | 0 | 0 | 58.612 | 56.236 | 46.47 | 24.568 | 0 | 0 | 57.715 | 34.302 | [5 empty] | 0 | 8.629 | 123 | -0.1507 | -0.21846 | 0.15997 | 0.10508 | -0.32353 | 214.6823
2006-09-03 | 8:59 | 0 | 22.783 | 0 | 0 | 0 | 35.919 | 32.699 | 28.199 | 27.356 | 26.416 | 26.466 | 23.356 | 0 | 0 | 58.562 | 56.209 | 46.442 | 24.514 | 0 | 0 | 57.619 | 34.273 | [5 empty] | 0 | 8.563 | 124 | -0.20487 | -0.26994 | 0.15778 | 0.10508 | -0.37502 | 183.055
2006-09-03 | 9:00 | 0 | 22.758 | 0 | 0 | 0 | 35.799 | 32.627 | 28.224 | 27.427 | 26.488 | 26.466 | 23.141 | 0 | 0 | 58.539 | 56.186 | 46.419 | 24.609 | 0 | 0 | 57.688 | 34.342 | [5 empty] | 0 | 8.372 | 125 | -0.14226 | -0.21043 | 0.16032 | 0.10508 | -0.31551 | 221.7836
2006-09-03 | 9:01 | 0 | 22.738 | 0 | 0 | 0 | 35.665 | 32.656 | 28.253 | 27.434 | 26.206 | 26.615 | 23.195 | 0 | 0 | 58.543 | 56.168 | 46.4 | 24.543 | 0 | 0 | 57.669 | 34.371 | [5 empty] | 0 | 8.231 | 126 | -0.15798 | -0.22538 | 0.15968 | 0.10508 | -0.33045 | 209.1698
2006-09-03 | 9:02 | 0 | 22.758 | 0 | 0 | 0 | 35.495 | 32.582 | 28.27 | 27.405 | 25.862 | 26.706 | 23.236 | 0 | 0 | 58.539 | 56.14 | 46.396 | 24.514 | 0 | 0 | 57.688 | 34.321 | [5 empty] | 0 | 8.09 | 127 | -0.16992 | -0.23672 | 0.15919 | 0.10508 | -0.3418 | 201.1518
2006-09-03 | 9:03 | 0 | 22.812 | 0 | 0 | 0 | 35.428 | 32.632 | 28.349 | 27.505 | 25.916 | 26.711 | 23.604 | 0 | 0 | 58.523 | 56.191 | 46.494 | 24.543 | 0 | 0 | 57.692 | 34.395 | [5 empty] | 0 | 7.923 | 128 | -0.27708 | -0.33859 | 0.15485 | 0.10508 | -0.44367 | 160.1192
2006-09-03 | 9:04 | 0 | 22.812 | 0 | 0 | 0 | 34.959 | 32.869 | 28.349 | 27.481 | 32.728 | 26.782 | 23.629 | 0 | 0 | 58.5 | 56.145 | 46.47 | 24.543 | 0 | 0 | 57.692 | 34.443 | [5 empty] | 0 | 7.478 | 129 | -0.28436 | -0.34551 | 0.15456 | 0.10508 | -0.45059 | 158.4535
2006-09-03 | 9:05 | 0 | 22.788 | 0 | 0 | 0 | 39.87 | 32.034 | 28.229 | 27.505 | 32.299 | 26.686 | 23.386 | 0 | 0 | 58.523 | 56.168 | 46.494 | 24.568 | 0 | 0 | 57.669 | 34.467 | [5 empty] | 0 | 12.365 | 130 | -0.2136 | -0.27824 | 0.15742 | 0.10508 | -0.38332 | 179.4559
2006-09-03 | 9:06 | 0 | 22.788 | 1 | 1 | 0 | 52.546 | 31.696 | 27.844 | 27.385 | 30.997 | 26.686 | 23.506 | 0 | 0 | 58.5 | 56.168 | 46.447 | 24.568 | 0 | 0 | 57.692 | 34.488 | [5 empty] | 0 | 25.161 | 131 | -0.24855 | -0.31146 | 0.15601 | 0.10508 | -0.41654 | 167.5897
2006-09-03 | 9:07 | 0 | 22.788 | 0 | 0 | 0 | 52.156 | 31.6 | 27.723 | 27.265 | 30.781 | 26.76 | 23.435 | 0 | 0 | 58.5 | 56.124 | 46.447 | 24.568 | 0 | 0 | 57.646 | 34.467 | [5 empty] | 0 | 24.891 | 132 | -0.22787 | -0.29181 | 0.15685 | 0.10508 | -0.39689 | 174.1709
2006-09-03 | 9:08 | 0 | 22.788 | 0 | 0 | 0 | 51.078 | 31.649 | 27.625 | 27.289 | 30.95 | 26.735 | 23.241 | 0 | 0 | 58.5 | 56.145 | 46.424 | 24.543 | 0 | 0 | 57.669 | 34.488 | [5 empty] | 0 | 23.789 | 133 | -0.17138 | -0.23811 | 0.15914 | 0.10508 | -0.34319 | 200.2504
2006-09-03 | 9:09 | 0 | 22.788 | 0 | 0 | 0 | 50.322 | 31.6 | 27.601 | 27.216 | 31.264 | 26.735 | 23.05 | 0 | 0 | 58.5 | 56.1 | 46.494 | 24.543 | 0 | 0 | 57.58 | 34.536 | [5 empty] | 0 | 23.106 | 134 | -0.11576 | -0.18524 | 0.16139 | 0.10508 | -0.29032 | 250.7937
2006-09-03 | 9:10 | 0 | 22.788 | 0 | 0 | 0 | 49.75 | 31.529 | 27.554 | 27.336 | 31.215 | 26.662 | 23.025 | 0 | 0 | 58.477 | 56.077 | 46.447 | 24.519 | 0 | 0 | 57.557 | 34.56 | [5 empty] | 0 | 22.414 | 135 | -0.10848 | -0.17832 | 0.16168 | 0.10508 | -0.2834 | 261.2452
2006-09-03 | 9:11 | 0 | 22.788 | 0 | 0 | 0 | 49.199 | 31.6 | 27.65 | 27.265 | 31.264 | 26.711 | 23.096 | 0 | 0 | 58.477 | 56.077 | 46.494 | 24.543 | 0 | 0 | 57.557 | 34.56 | [5 empty] | 0 | 21.934 | 136 | -0.12916 | -0.19797 | 0.16085 | 0.10508 | -0.30305 | 234.6414
2006-09-03 | 9:12 | 0 | 22.788 | 0 | 0 | 0 | 48.718 | 31.48 | 27.699 | 27.36 | 30.806 | 26.806 | 23.219 | 0 | 0 | 58.477 | 56.077 | 46.379 | 24.519 | 0 | 0 | 57.646 | 34.584 | [5 empty] | 0 | 21.358 | 137 | -0.16497 | -0.23202 | 0.15939 | 0.10508 | -0.3371 | 204.3355
2006-09-03 | 9:13 | 0 | 22.788 | 0 | 0 | 0 | 48.282 | 31.48 | 27.625 | 27.336 | 30.636 | 26.686 | 23.266 | 0 | 0 | 58.432 | 56.054 | 46.447 | 24.543 | 0 | 0 | 57.646 | 34.629 | [5 empty] | 0 | 20.946 | 138 | -0.17866 | -0.24503 | 0.15884 | 0.10508 | -0.35011 | 195.9639
2006-09-03 | 9:14 | 0 | 22.797 | 0 | 0 | 0 | 47.901 | 31.465 | 27.804 | 27.348 | 30.43 | 26.77 | 23.229 | 0 | 0 | 58.463 | 56.063 | 46.433 | 24.553 | 0 | 0 | 57.635 | 34.687 | [5 empty] | 0 | 20.553 | 139 | -0.16788 | -0.23479 | 0.15928 | 0.10508 | -0.33987 | 202.44
2006-09-03 | 9:15 | 0 | 22.788 | 0 | 0 | 0 | 47.455 | 31.455 | 27.745 | 27.265 | 30.83 | 26.711 | 23.121 | 0 | 0 | 58.432 | 56.03 | 46.4 | 24.543 | 0 | 0 | 57.603 | 34.677 | [5 empty] | 0 | 20.19 | 140 | -0.13644 | -0.20489 | 0.16055 | 0.10508 | -0.30997 | 227.1933
2006-09-03 | 9:16 | 0 | 22.812 | 0 | 0 | 0 | 47.089 | 31.384 | 27.745 | 27.36 | 30.445 | 26.662 | 23.17 | 0 | 0 | 58.409 | 56.03 | 46.424 | 24.519 | 0 | 0 | 57.58 | 34.677 | [5 empty] | 0 | 19.729 | 141 | -0.1507 | -0.21846 | 0.15997 | 0.10508 | -0.32353 | 214.6823
2006-09-03 | 9:17 | 0 | 22.788 | 0 | 0 | 0 | 46.746 | 31.335 | 27.794 | 27.336 | 30.71 | 26.662 | 23.17 | 0 | 0 | 58.409 | 56.007 | 46.447 | 24.494 | 0 | 0 | 57.58 | 34.608 | [5 empty] | 0 | 19.41 | 142 | -0.1507 | -0.21846 | 0.15997 | 0.10508 | -0.32353 | 214.6823
2006-09-03 | 9:18 | 0 | 22.822 | 0 | 0 | 0 | 46.433 | 31.37 | 27.924 | 27.37 | 31.2 | 26.696 | 23.06 | 0 | 0 | 58.441 | 56.019 | 46.456 | 24.553 | 0 | 0 | 57.567 | 34.663 | [5 empty] | 0 | 19.063 | 143 | -0.11867 | -0.18801 | 0.16127 | 0.10508 | -0.29309 | 246.9722
2006-09-03 | 9:19 | 0 | 22.788 | 0 | 0 | 0 | 46.057 | 31.335 | 27.89 | 27.41 | 31.24 | 26.686 | 23.074 | 0 | 0 | 58.409 | 55.986 | 46.424 | 24.543 | 0 | 0 | 57.514 | 34.677 | [5 empty] | 0 | 18.647 | 144 | -0.12275 | -0.19188 | 0.16111 | 0.10508 | -0.29696 | 241.9266
2006-09-03 | 9:20 | 0 | 22.788 | 0 | 0 | 0 | 45.738 | 31.286 | 27.939 | 27.385 | 30.95 | 26.662 | 23.195 | 0 | 0 | 58.409 | 55.963 | 46.424 | 24.494 | 0 | 0 | 57.535 | 34.701 | [5 empty] | 0 | 18.353 | 145 | -0.15798 | -0.22538 | 0.15968 | 0.10508 | -0.33045 | 209.1698
2006-09-03 | 9:21 | 0 | 22.797 | 0 | 0 | 0 | 43.922 | 31.754 | 27.829 | 27.515 | 31.031 | 26.649 | 23.275 | 0 | 0 | 58.374 | 55.995 | 46.456 | 24.528 | 0 | 0 | 57.546 | 34.758 | [5 empty] | 0 | 16.407 | 146 | -0.18128 | -0.24752 | 0.15873 | 0.10508 | -0.3526 | 194.5051
2006-09-03 | 9:22 | 0 | 22.788 | 0 | 0 | 0 | 40.459 | 31.769 | 27.336 | 27.53 | 30.997 | 26.591 | 23.195 | 0 | 0 | 58.365 | 55.963 | 46.424 | 24.519 | 0 | 0 | 57.468 | 34.725 | [5 empty] | 0 | 12.929 | 147 | -0.15798 | -0.22538 | 0.15968 | 0.10508 | -0.33045 | 209.1698
2006-09-03 | 9:23 | 0 | 22.834 | 0 | 1 | 0 | 38.741 | 31.887 | 27.022 | 27.672 | 31.718 | 26.564 | 23.143 | 0 | 0 | 58.409 | 55.984 | 46.515 | 24.541 | 0 | 0 | 57.466 | 34.77 | [5 empty] | 0 | 11.069 | 148 | -0.14284 | -0.21098 | 0.16029 | 0.10508 | -0.31606 | 221.2669
2006-09-03 | 9:24 | 0 | 22.834 | 0 | 0 | 0 | 45.093 | 32.345 | 26.733 | 27.721 | 30.033 | 26.637 | 23.023 | 0 | 0 | 58.432 | 55.96 | 46.445 | 24.541 | 0 | 0 | 57.512 | 34.792 | [5 empty] | 0 | 17.372 | 149 | -0.1079 | -0.17777 | 0.16171 | 0.10508 | -0.28285 | 262.1423
2006-09-03 | 9:25 | 0 | 22.834 | 0 | 1 | 0 | 54.539 | 33.806 | 26.348 | 27.745 | 28.756 | 26.539 | 23.023 | 0 | 0 | 58.363 | 55.96 | 46.491 | 24.565 | 0 | 0 | 57.489 | 34.84 | [5 empty] | 0 | 26.794 | 150 | -0.1079 | -0.17777 | 0.16171 | 0.10508 | -0.28285 | 262.1423
2006-09-03 | 9:26 | 0 | 22.81 | 0 | 0 | 0 | 53.736 | 34.275 | 26.228 | 27.721 | 28.442 | 26.517 | 23.047 | 0 | 0 | 58.363 | 55.937 | 46.491 | 24.565 | 0 | 0 | 57.466 | 34.864 | [5 empty] | 0 | 26.015 | 151 | -0.11489 | -0.18441 | 0.16142 | 0.10508 | -0.28949 | 251.978
2006-09-03 | 9:27 | 0 | 22.834 | 0 | 0 | 0 | 52.933 | 34.275 | 26.299 | 27.696 | 28.515 | 26.613 | 23.047 | 0 | 0 | 58.386 | 55.984 | 46.468 | 24.59 | 0 | 0 | 57.443 | 34.84 | [5 empty] | 0 | 25.237 | 152 | -0.11489 | -0.18441 | 0.16142 | 0.10508 | -0.28949 | 251.978
2006-09-03 | 9:28 | 0 | 22.775 | 0 | 0 | 0 | 52.235 | 34.22 | 26.24 | 27.662 | 28.552 | 26.505 | 23.133 | 0 | 0 | 58.308 | 55.904 | 46.459 | 24.531 | 0 | 0 | 57.391 | 34.782 | [5 empty] | 0 | 24.573 | 153 | -0.13993 | -0.20821 | 0.16041 | 0.10508 | -0.31329 | 223.8935
2006-09-03 | 9:29 | 0 | 22.81 | 0 | 0 | 0 | 51.696 | 34.254 | 26.299 | 27.745 | 28.66 | 26.564 | 23.072 | 0 | 0 | 58.363 | 55.96 | 46.538 | 24.565 | 0 | 0 | 57.423 | 34.888 | [5 empty] | 0 | 23.951 | 154 | -0.12217 | -0.19133 | 0.16113 | 0.10508 | -0.29641 | 242.6268
2006-09-03 | 9:30 | 0 | 22.856 | 0 | 0 | 0 | 51.122 | 34.23 | 26.348 | 27.672 | 29.504 | 26.588 | 23.096 | 0 | 0 | 58.363 | 55.937 | 46.515 | 24.565 | 0 | 0 | 57.4 | 34.888 | [5 empty] | 0 | 23.45 | 155 | -0.12916 | -0.19797 | 0.16085 | 0.10508 | -0.30305 | 234.6414
2006-09-03 | 9:31 | 0 | 22.834 | 0 | 0 | 0 | 50.641 | 34.206 | 26.397 | 27.696 | 29.214 | 26.539 | 23.168 | 0 | 0 | 58.363 | 55.937 | 46.424 | 24.565 | 0 | 0 | 57.443 | 34.888 | [5 empty] | 0 | 22.945 | 156 | -0.15012 | -0.2179 | 0.16 | 0.10508 | -0.32298 | 215.1464
2006-09-03 | 9:32 | 0 | 22.856 | 0 | 0 | 0 | 50.205 | 34.113 | 26.492 | 27.647 | 28.876 | 26.539 | 23.386 | 0 | 0 | 58.317 | 55.937 | 46.468 | 24.541 | 0 | 0 | 57.423 | 34.912 | [5 empty] | 0 | 22.558 | 157 | -0.2136 | -0.27824 | 0.15742 | 0.10508 | -0.38332 | 179.4559
2006-09-03 | 9:33 | 0 | 22.81 | 0 | 0 | 0 | 49.815 | 34.065 | 26.517 | 27.745 | 29.094 | 26.517 | 23.602 | 0 | 0 | 58.317 | 55.914 | 46.445 | 24.541 | 0 | 0 | 57.423 | 34.888 | [5 empty] | 0 | 22.07 | 158 | -0.2765 | -0.33803 | 0.15488 | 0.10508 | -0.44311 | 160.2563
2006-09-03 | 9:34 | 0 | 22.834 | 0 | 0 | 0 | 49.381 | 33.993 | 26.564 | 27.672 | 28.829 | 26.517 | 23.722 | 0 | 0 | 58.317 | 55.914 | 46.468 | 24.541 | 0 | 0 | 57.466 | 34.888 | [5 empty] | 0 | 21.709 | 159 | -0.31145 | -0.37125 | 0.15346 | 0.10508 | -0.47633 | 152.9407
2006-09-03 | 9:35 | 0 | 22.834 | 0 | 0 | 0 | 48.968 | 33.993 | 26.613 | 27.647 | 28.925 | 26.588 | 23.987 | 1 | 0 | 58.317 | 55.984 | 46.561 | 24.661 | 0 | 0 | 57.489 | 34.912 | [5 empty] | 0 | 21.321 | 160 | -0.38861 | -0.4446 | 0.15033 | 0.10508 | -0.54968 | 141.4462
2006-09-03 | 9:36 | 0 | 22.834 | 0 | 0 | 0 | 48.555 | 33.948 | 26.733 | 27.623 | 28.925 | 26.539 | 23.891 | 0 | 0 | 58.34 | 55.869 | 46.491 | 24.565 | 0 | 0 | 57.4 | 34.933 | [5 empty] | 0 | 20.932 | 161 | -0.36066 | -0.41803 | 0.15147 | 0.10508 | -0.52311 | 145.0421
2006-09-03 | 9:37 | 0 | 22.834 | 0 | 0 | 0 | 48.165 | 33.854 | 26.828 | 27.623 | 29.575 | 26.539 | 23.697 | 0 | 0 | 58.34 | 55.869 | 46.468 | 24.565 | 0 | 0 | 57.354 | 34.933 | [5 empty] | 0 | 20.542 | 162 | -0.30417 | -0.36433 | 0.15375 | 0.10508 | -0.46941 | 154.3262
2006-09-03 | 9:38 | 0 | 22.834 | 0 | 0 | 0 | 47.752 | 33.83 | 26.877 | 27.623 | 29.599 | 26.588 | 23.457 | 0 | 0 | 58.34 | 55.869 | 46.468 | 24.565 | 0 | 0 | 57.377 | 34.981 | [5 empty] | 0 | 20.129 | 163 | -0.23428 | -0.2979 | 0.15659 | 0.10508 | -0.40298 | 172.0075
2006-09-03 | 9:39 | 0 | 22.81 | 0 | 0 | 0 | 47.362 | 33.782 | 26.828 | 27.721 | 29.02 | 26.348 | 23.408 | 0 | 0 | 58.297 | 55.823 | 46.468 | 24.565 | 0 | 0 | 57.332 | 34.981 | [5 empty] | 0 | 19.641 | 164 | -0.22001 | -0.28433 | 0.15716 | 0.10508 | -0.38941 | 176.9983
2006-09-03 | 9:40 | 0 | 22.888 | 0 | 0 | 0 | 43.611 | 34.66 | 26.645 | 27.777 | 28.812 | 26.429 | 23.464 | 0 | 0 | 58.327 | 55.853 | 46.454 | 24.597 | 0 | 0 | 57.43 | 35.012 | [5 empty] | 0 | 15.834 | 165 | -0.23632 | -0.29984 | 0.1565 | 0.10508 | -0.40491 | 171.3437
2006-09-03 | 9:41 | 0 | 22.888 | 0 | 0 | 0 | 41.004 | 36.093 | 26.161 | 27.704 | 29.028 | 26.404 | 23.273 | 0 | 0 | 58.327 | 55.853 | 46.475 | 24.622 | 0 | 0 | 57.384 | 35.06 | [5 empty] | 0 | 13.3 | 166 | -0.1807 | -0.24697 | 0.15876 | 0.10508 | -0.35205 | 194.8256
2006-09-03 | 9:42 | 1 | 22.866 | 0 | 1 | 0 | 38.442 | 36.751 | 26.115 | 27.608 | 31.438 | 26.355 | 23.295 | 0 | 0 | 58.327 | 55.853 | 46.545 | 24.622 | 0 | 0 | 57.407 | 35.06 | [5 empty] | 22.866 | 10.834 | 167 | -0.1871 | -0.25306 | 0.1585 | 0.10508 | -0.35813 | 191.4095
2006-09-03 | 9:43 | 0 | 22.9 | 0 | 1 | 0 | 50.455 | 36.88 | 26.103 | 27.235 | 29.065 | 26.392 | 23.261 | 0 | 0 | 58.338 | 55.844 | 46.536 | 24.658 | 0 | 0 | 57.421 | 35.072 | [5 empty] | 0 | 23.22 | 168 | -0.1772 | -0.24364 | 0.1589 | 0.10508 | -0.34872 | 196.7931
2006-09-03 | 9:44 | 0 | 22.878 | 0 | 0 | 0 | 54.674 | 37.658 | 25.933 | 27.042 | 28.464 | 26.441 | 23.212 | 0 | 0 | 58.338 | 55.844 | 46.536 | 24.634 | 0 | 0 | 57.398 | 35.072 | [5 empty] | 0 | 27.632 | 169 | -0.16293 | -0.23008 | 0.15948 | 0.10508 | -0.33516 | 205.7027
2006-09-03 | 9:45 | 0 | 22.846 | 0 | 0 | 0 | 53.794 | 37.789 | 25.951 | 27.034 | 27.924 | 26.431 | 23.229 | 0 | 0 | 58.308 | 55.837 | 46.505 | 24.602 | 0 | 0 | 57.391 | 35.041 | [5 empty] | 0 | 26.76 | 170 | -0.16788 | -0.23479 | 0.15928 | 0.10508 | -0.33987 | 202.44
2006-09-03 | 9:46 | 0 | 22.868 | 0 | 0 | 0 | 53.108 | 37.744 | 25.902 | 27.083 | 27.468 | 26.409 | 23.494 | 0 | 0 | 58.331 | 55.813 | 46.505 | 24.602 | 0 | 0 | 57.3 | 35.041 | [5 empty] | 0 | 26.025 | 171 | -0.24505 | -0.30814 | 0.15615 | 0.10508 | -0.41322 | 168.6241
2006-09-03 | 9:47 | 0 | 22.878 | 0 | 0 | 0 | 52.541 | 37.775 | 25.982 | 27.115 | 27.451 | 26.441 | 23.55 | 0 | 0 | 58.338 | 55.844 | 46.512 | 24.634 | 0 | 0 | 57.352 | 35.12 | [5 empty] | 0 | 25.426 | 172 | -0.26136 | -0.32364 | 0.15549 | 0.10508 | -0.42872 | 164.0338
2006-09-03 | 9:48 | 0 | 22.922 | 0 | 0 | 0 | 51.946 | 37.679 | 26.054 | 27.091 | 27.885 | 26.416 | 23.719 | 0 | 0 | 58.338 | 55.844 | 46.58 | 24.609 | 0 | 0 | 57.398 | 35.141 | [5 empty] | 0 | 24.855 | 173 | -0.31057 | -0.37042 | 0.15349 | 0.10508 | -0.4755 | 153.1036
2006-09-03 | 9:49 | 0 | 22.878 | 0 | 0 | 0 | 51.442 | 37.586 | 26.103 | 27.091 | 27.571 | 26.441 | 23.839 | 0 | 0 | 58.338 | 55.844 | 46.536 | 24.609 | 0 | 0 | 57.329 | 35.165 | [5 empty] | 0 | 24.351 | 174 | -0.34552 | -0.40364 | 0.15208 | 0.10508 | -0.50871 | 147.2328
2006-09-03 | 9:50 | 0 | 22.9 | 0 | 0 | 0 | 50.982 | 37.516 | 26.198 | 27.066 | 27.981 | 26.463 | 23.984 | 0 | 0 | 58.338 | 55.844 | 46.512 | 24.634 | 0 | 0 | 57.306 | 35.141 | [5 empty] | 0 | 23.916 | 175 | -0.38774 | -0.44377 | 0.15037 | 0.10508 | -0.54885 | 141.5507
2006-09-03 | 9:51 | 0 | 22.878 | 0 | 0 | 0 | 50.548 | 37.445 | 26.223 | 27.162 | 27.645 | 26.537 | 23.984 | 0 | 0 | 58.338 | 55.911 | 46.489 | 24.658 | 0 | 0 | 57.286 | 35.237 | [5 empty] | 0 | 23.386 | 176 | -0.38774 | -0.44377 | 0.15037 | 0.10508 | -0.54885 | 141.5507
2006-09-03 | 9:52 | 0 | 22.878 | 0 | 0 | 0 | 50.111 | 37.375 | 26.272 | 27.186 | 27.692 | 26.488 | 23.886 | 0 | 0 | 58.317 | 55.82 | 46.557 | 24.634 | 0 | 0 | 57.24 | 35.165 | [5 empty] | 0 | 22.925 | 177 | -0.3592 | -0.41664 | 0.15152 | 0.10508 | -0.52172 | 145.2447
2006-09-03 | 9:53 | 0 | 22.9 | 0 | 0 | 0 | 49.698 | 37.258 | 26.416 | 27.115 | 27.645 | 26.488 | 24.031 | 0 | 0 | 58.338 | 55.82 | 46.603 | 24.634 | 0 | 0 | 57.263 | 35.141 | [5 empty] | 0 | 22.583 | 178 | -0.40143 | -0.45678 | 0.14981 | 0.10508 | -0.56186 | 139.9655
2006-09-03 | 9:54 | 0 | 22.932 | 0 | 0 | 0 | 49.362 | 37.217 | 26.544 | 27.218 | 27.557 | 26.519 | 24.352 | 0 | 0 | 58.347 | 55.851 | 46.587 | 24.666 | 0 | 0 | 57.316 | 35.196 | [5 empty] | 0 | 22.144 | 179 | -0.4949 | -0.54563 | 0.14603 | 0.10508 | -0.65071 | 131.483
2006-09-03 | 9:55 | 0 | 22.9 | 0 | 0 | 0 | 48.895 | 37.117 | 26.586 | 27.186 | 27.571 | 26.463 | 24.104 | 0 | 0 | 58.317 | 55.797 | 46.557 | 24.634 | 0 | 0 | 57.217 | 35.189 | [5 empty] | 0 | 21.709 | 180 | -0.42268 | -0.47699 | 0.14895 | 0.10508 | -0.58207 | 137.7069
2006-09-03 | 9:56 | 0 | 22.9 | 0 | 0 | 0 | 48.461 | 37.045 | 26.681 | 27.137 | 27.62 | 26.512 | 23.984 | 0 | 0 | 58.361 | 55.797 | 46.489 | 24.658 | 0 | 0 | 57.195 | 35.165 | [5 empty] | 0 | 21.324 | 181 | -0.38774 | -0.44377 | 0.15037 | 0.10508 | -0.54885 | 141.5507
2006-09-03 | 9:57 | 0 | 22.878 | 0 | 0 | 0 | 48.048 | 36.976 | 26.632 | 27.186 | 27.476 | 26.512 | 23.935 | 0 | 0 | 58.317 | 55.797 | 46.627 | 24.658 | 0 | 0 | 57.24 | 35.189 | [5 empty] | 0 | 20.862 | 182 | -0.37347 | -0.43021 | 0.15095 | 0.10508 | -0.53529 | 143.3272
2006-09-03 | 9:58 | 0 | 22.878 | 0 | 0 | 0 | 47.612 | 36.859 | 26.728 | 27.186 | 27.692 | 26.537 | 24.006 | 0 | 0 | 58.295 | 55.753 | 46.536 | 24.658 | 0 | 0 | 57.217 | 35.165 | [5 empty] | 0 | 20.426 | 183 | -0.39415 | -0.44986 | 0.15011 | 0.10508 | -0.55494 | 140.795
2006-09-03 | 9:59 | 0 | 22.854 | 0 | 0 | 0 | 42.614 | 37.492 | 26.223 | 27.235 | 27.26 | 26.728 | 24.151 | 0 | 0 | 58.295 | 55.844 | 46.58 | 24.68 | 0 | 0 | 57.286 | 35.282 | [5 empty] | 0 | 15.379 | 184 | -0.43637 | -0.49 | 0.1484 | 0.10508 | -0.59508 | 136.3691
2006-09-03 | 10:00 | 0 | 22.9 | 0 | 0 | 0 | 41.04 | 37.679 | 26.032 | 27.137 | 27.38 | 26.632 | 24.345 | 0 | 0 | 58.295 | 55.753 | 46.627 | 24.634 | 0 | 0 | 57.195 | 35.189 | [5 empty] | 0 | 13.903 | 185 | -0.49286 | -0.5437 | 0.14611 | 0.10508 | -0.64877 | 131.6336
2006-09-03 | 10:01 | 0 | 22.932 | 0 | 1 | 0 | 39.449 | 38.088 | 25.99 | 27.147 | 31.048 | 26.738 | 24.281 | 0 | 0 | 58.301 | 55.76 | 46.587 | 24.69 | 0 | 0 | 57.247 | 35.268 | [5 empty] | 0 | 12.302 | 186 | -0.47423 | -0.52598 | 0.14686 | 0.10508 | -0.63106 | 133.0712
2006-09-03 | 10:02 | 0 | 22.932 | 0 | 0 | 0 | 41.683 | 37.827 | 26.208 | 26.929 | 28.832 | 26.858 | 24.303 | 0 | 0 | 58.324 | 55.76 | 46.566 | 24.666 | 0 | 0 | 57.224 | 35.268 | [5 empty] | 0 | 14.754 | 187 | -0.48063 | -0.53207 | 0.1466 | 0.10508 | -0.63715 | 132.5644
2006-09-03 | 10:03 | 0 | 22.927 | 0 | 0 | 0 | 48.419 | 37.215 | 26.323 | 26.637 | 28.01 | 26.757 | 24.325 | 0 | 0 | 58.297 | 55.732 | 46.515 | 24.663 | 0 | 0 | 57.176 | 35.194 | [5 empty] | 0 | 21.782 | 188 | -0.48704 | -0.53816 | 0.14634 | 0.10508 | -0.64324 | 132.071
2006-09-03 | 10:04 | 0 | 22.883 | 0 | 0 | 0 | 47.936 | 37.002 | 26.348 | 26.613 | 27.505 | 26.757 | 24.134 | 0 | 0 | 58.274 | 55.708 | 46.515 | 24.663 | 0 | 0 | 57.087 | 35.17 | [5 empty] | 0 | 21.323 | 189 | -0.43142 | -0.48529 | 0.1486 | 0.10508 | -0.59037 | 136.8432
2006-09-03 | 10:05 | 0 | 22.908 | 0 | 0 | 0 | 47.364 | 36.816 | 26.323 | 26.686 | 27.674 | 26.855 | 24.109 | 0 | 0 | 58.274 | 55.687 | 46.47 | 24.639 | 0 | 0 | 57.087 | 35.17 | [5 empty] | 0 | 20.678 | 190 | -0.42414 | -0.47837 | 0.14889 | 0.10508 | -0.58345 | 137.5605
2006-09-03 | 10:06 | 0 | 22.908 | 0 | 0 | 0 | 46.951 | 36.768 | 26.348 | 26.637 | 27.939 | 26.757 | 24.085 | 0 | 0 | 58.274 | 55.687 | 46.491 | 24.639 | 0 | 0 | 57.019 | 35.194 | [5 empty] | 0 | 20.314 | 191 | -0.41715 | -0.47173 | 0.14918 | 0.10508 | -0.57681 | 138.2726
2006-09-03 | 10:07 | 0 | 22.908 | 0 | 0 | 0 | 46.561 | 36.65 | 26.421 | 26.686 | 27.552 | 26.782 | 24.156 | 0 | 0 | 58.231 | 55.664 | 46.491 | 24.639 | 0 | 0 | 57.087 | 35.242 | [5 empty] | 0 | 19.875 | 192 | -0.43783 | -0.49138 | 0.14834 | 0.10508 | -0.59646 | 136.2317
2006-09-03 | 10:08 | 0 | 22.942 | 0 | 0 | 0 | 46.228 | 36.66 | 26.456 | 26.671 | 27.346 | 26.671 | 24.313 | 0 | 0 | 58.283 | 55.697 | 46.524 | 24.698 | 0 | 0 | 57.14 | 35.251 | [5 empty] | 0 | 19.557 | 193 | -0.48355 | -0.53484 | 0.14649 | 0.10508 | -0.63992 | 132.3385
2006-09-03 | 10:09 | 0 | 22.942 | 0 | 0 | 0 | 45.882 | 36.591 | 26.502 | 26.792 | 28.02 | 26.48 | 24.288 | 0 | 0 | 58.24 | 55.673 | 46.571 | 24.698 | 0 | 0 | 57.163 | 35.251 | [5 empty] | 0 | 19.09 | 194 | -0.47627 | -0.52792 | 0.14678 | 0.10508 | -0.633 | 132.9084
2006-09-03 | 10:10 | 0 | 22.908 | 0 | 0 | 0 | 45.506 | 36.416 | 26.591 | 26.733 | 28.251 | 26.468 | 24.134 | 0 | 0 | 58.208 | 55.664 | 46.561 | 24.663 | 0 | 0 | 57.087 | 35.218 | [5 empty] | 0 | 18.773 | 195 | -0.43142 | -0.48529 | 0.1486 | 0.10508 | -0.59037 | 136.8432
2006-09-03 | 10:11 | 0 | 22.927 | 0 | 0 | 0 | 45.163 | 36.368 | 26.711 | 26.733 | 27.696 | 26.492 | 24.156 | 0 | 0 | 58.185 | 55.641 | 46.491 | 24.639 | 0 | 0 | 57.042 | 35.17 | [5 empty] | 0 | 18.43 | 196 | -0.43783 | -0.49138 | 0.14834 | 0.10508 | -0.59646 | 136.2317
2006-09-03 | 10:12 | 0 | 22.962 | 0 | 0 | 0 | 44.874 | 36.354 | 26.671 | 26.792 | 27.49 | 26.382 | 24.19 | 0 | 0 | 58.194 | 55.65 | 46.571 | 24.698 | 0 | 0 | 57.163 | 35.227 | [5 empty] | 0 | 18.082 | 197 | -0.44773 | -0.50079 | 0.14794 | 0.10508 | -0.60587 | 135.3212
2006-09-03 | 10:13 | 0 | 22.917 | 0 | 0 | 0 | 44.554 | 36.261 | 26.816 | 26.745 | 27.25 | 26.456 | 24.264 | 0 | 0 | 58.194 | 55.65 | 46.524 | 24.673 | 0 | 0 | 57.163 | 35.203 | [5 empty] | 0 | 17.809 | 198 | -0.46928 | -0.52128 | 0.14706 | 0.10508 | -0.62635 | 133.4722
2006-09-03 | 10:14 | 0 | 22.883 | 0 | 0 | 0 | 44.264 | 36.179 | 26.806 | 26.806 | 27.191 | 26.397 | 24.3 | 0 | 0 | 58.162 | 55.594 | 46.608 | 24.663 | 0 | 0 | 57.131 | 35.17 | [5 empty] | 0 | 17.458 | 199 | -0.47976 | -0.53124 | 0.14664 | 0.10508 | -0.63632 | 132.6327
2006-09-03 | 10:15 | 0 | 22.917 | 0 | 0 | 0 | 43.992 | 36.213 | 26.936 | 26.767 | 27.611 | 26.456 | 24.335 | 0 | 0 | 58.194 | 55.627 | 46.617 | 24.698 | 0 | 0 | 57.097 | 35.321 | [5 empty] | 0 | 17.225 | 200 | -0.48995 | -0.54093 | 0.14623 | 0.10508 | -0.64601 | 131.851
2006-09-03 | 10:16 | 0 | 22.942 | 0 | 0 | 0 | 43.685 | 36.096 | 27.01 | 26.767 | 27.01 | 26.502 | 24.528 | 0 | 0 | 58.194 | 55.627 | 46.547 | 24.673 | 0 | 0 | 57.097 | 35.251 | [5 empty] | 0 | 16.918 | 201 | -0.54615 | -0.59435 | 0.14395 | 0.10508 | -0.69943 | 128.0646
2006-09-03 | 10:17 | 0 | 22.962 | 0 | 0 | 0 | 43.427 | 36.05 | 27.01 | 26.865 | 27.155 | 26.431 | 24.504 | 0 | 0 | 58.171 | 55.582 | 46.594 | 24.698 | 0 | 0 | 57.051 | 35.251 | [5 empty] | 0 | 16.562 | 202 | -0.53916 | -0.58771 | 0.14423 | 0.10508 | -0.69279 | 128.4924
2006-09-03 | 10:18 | 0 | 22.942 | 0 | 0 | 0 | 42.088 | 36.378 | 26.792 | 26.865 | 27.056 | 26.527 | 24.577 | 0 | 0 | 58.171 | 55.582 | 46.641 | 24.698 | 0 | 0 | 57.074 | 35.251 | [5 empty] | 0 | 15.223 | 203 | -0.56042 | -0.60791 | 0.14337 | 0.10508 | -0.71299 | 127.2241
2006-09-03 | 10:19 | 0 | 22.942 | 0 | 0 | 0 | 41.243 | 36.143 | 26.625 | 26.841 | 26.767 | 26.48 | 24.553 | 0 | 0 | 58.149 | 55.582 | 46.571 | 24.698 | 0 | 0 | 57.097 | 35.275 | [5 empty] | 0 | 14.402 | 204 | -0.55343 | -0.60127 | 0.14365 | 0.10508 | -0.70635 | 127.6303
2006-09-03 | 10:20 | 0 | 22.962 | 0 | 0 | 0 | 41.054 | 35.813 | 26.502 | 26.865 | 26.841 | 26.456 | 24.673 | 0 | 0 | 58.128 | 55.536 | 46.571 | 24.698 | 0 | 0 | 57.074 | 35.297 | [5 empty] | 0 | 14.189 | 205 | -0.58838 | -0.63449 | 0.14224 | 0.10508 | -0.73957 | 125.6957
2006-09-03 | 10:21 | 0 | 22.917 | 0 | 0 | 0 | 40.889 | 35.72 | 26.48 | 26.865 | 27.13 | 26.48 | 24.313 | 0 | 0 | 58.149 | 55.536 | 46.641 | 24.722 | 0 | 0 | 57.051 | 35.297 | [5 empty] | 0 | 14.024 | 206 | -0.48355 | -0.53484 | 0.14649 | 0.10508 | -0.63992 | 132.3385
2006-09-03 | 10:22 | 0 | 22.942 | 0 | 0 | 0 | 40.772 | 35.627 | 26.576 | 26.912 | 26.767 | 26.431 | 24.168 | 0 | 0 | 58.105 | 55.536 | 46.617 | 24.722 | 0 | 0 | 57.097 | 35.275 | [5 empty] | 0 | 13.86 | 207 | -0.44132 | -0.4947 | 0.1482 | 0.10508 | -0.59978 | 135.9057
2006-09-03 | 10:23 | 0 | 22.967 | 0 | 0 | 0 | 40.588 | 35.581 | 26.723 | 26.917 | 26.917 | 26.529 | 24.242 | 0 | 0 | 58.174 | 55.561 | 46.529 | 24.725 | 0 | 0 | 57.122 | 35.277 | [5 empty] | 0 | 13.671 | 208 | -0.46287 | -0.51519 | 0.14732 | 0.10508 | -0.62026 | 134.0039
2006-09-03 | 10:24 | 0 | 22.996 | 0 | 0 | 0 | 40.475 | 35.565 | 26.728 | 26.946 | 26.824 | 26.439 | 24.32 | 0 | 0 | 58.158 | 55.566 | 46.624 | 24.754 | 0 | 0 | 57.081 | 35.306 | [5 empty] | 0 | 13.529 | 209 | -0.48558 | -0.53678 | 0.1464 | 0.10508 | -0.64185 | 132.182
2006-09-03 | 10:25 | 0 | 22.996 | 0 | 0 | 0 | 40.31 | 35.493 | 26.848 | 26.993 | 26.657 | 26.512 | 24.246 | 0 | 0 | 58.135 | 55.566 | 46.648 | 24.754 | 0 | 0 | 57.081 | 35.306 | [5 empty] | 0 | 13.317 | 210 | -0.46404 | -0.51629 | 0.14728 | 0.10508 | -0.62137 | 133.9061
2006-09-03 | 10:26 | 0 | 23.018 | 0 | 0 | 0 | 40.1 | 35.423 | 26.897 | 26.897 | 26.824 | 26.463 | 24.2 | 0 | 0 | 58.158 | 55.543 | 46.648 | 24.754 | 0 | 0 | 57.014 | 35.306 | [5 empty] | 0 | 13.203 | 211 | -0.45064 | -0.50356 | 0.14782 | 0.10508 | -0.60864 | 135.061
2006-09-03 | 10:27 | 0 | 23.018 | 0 | 0 | 0 | 39.935 | 35.376 | 26.946 | 26.897 | 26.414 | 26.439 | 24.2 | 0 | 0 | 58.135 | 55.543 | 46.648 | 24.729 | 0 | 0 | 57.014 | 35.306 | [5 empty] | 0 | 13.038 | 212 | -0.45064 | -0.50356 | 0.14782 | 0.10508 | -0.60864 | 135.061
2006-09-03 | 10:28 | 0 | 22.996 | 0 | 0 | 0 | 39.746 | 35.306 | 27.017 | 26.922 | 26.512 | 26.488 | 24.175 | 0 | 0 | 58.112 | 55.543 | 46.578 | 24.729 | 0 | 0 | 56.969 | 35.282 | [5 empty] | 0 | 12.824 | 213 | -0.44336 | -0.49664 | 0.14811 | 0.10508 | -0.60172 | 135.7179
2006-09-03 | 10:29 | 0 | 22.996 | 0 | 0 | 0 | 39.535 | 35.234 | 27.088 | 26.922 | 26.632 | 26.537 | 24.246 | 0 | 0 | 58.089 | 55.519 | 46.624 | 24.729 | 0 | 0 | 56.946 | 35.282 | [5 empty] | 0 | 12.613 | 214 | -0.46404 | -0.51629 | 0.14728 | 0.10508 | -0.62137 | 133.9061
2006-09-03 | 10:30 | 0 | 22.996 | 0 | 0 | 0 | 39.37 | 35.165 | 27.137 | 26.968 | 26.488 | 26.488 | 24.222 | 0 | 0 | 58.066 | 55.498 | 46.601 | 24.729 | 0 | 0 | 56.903 | 35.258 | [5 empty] | 0 | 12.402 | 215 | -0.45705 | -0.50965 | 0.14756 | 0.10508 | -0.61473 | 134.5002
2006-09-03 | 10:31 | 0 | 22.996 | 0 | 0 | 0 | 39.136 | 35.141 | 27.186 | 26.968 | 26.294 | 26.512 | 24.271 | 0 | 0 | 58.112 | 55.498 | 46.601 | 24.729 | 0 | 0 | 56.946 | 35.282 | [5 empty] | 0 | 12.168 | 216 | -0.47132 | -0.52321 | 0.14698 | 0.10508 | -0.62829 | 133.306
2006-09-03 | 10:32 | 0 | 22.974 | 0 | 0 | 0 | 38.971 | 35.048 | 27.258 | 26.968 | 26.392 | 26.537 | 24.295 | 0 | 0 | 58.066 | 55.475 | 46.578 | 24.729 | 0 | 0 | 56.923 | 35.258 | [5 empty] | 0 | 12.003 | 217 | -0.4783 | -0.52986 | 0.1467 | 0.10508 | -0.63493 | 132.7471
2006-09-03 | 10:33 | 0 | 22.996 | 0 | 0 | 0 | 38.791 | 35.031 | 27.314 | 26.978 | 26.591 | 26.446 | 24.472 | 0 | 0 | 58.096 | 55.505 | 46.608 | 24.786 | 0 | 0 | 56.998 | 35.313 | [5 empty] | 0 | 11.813 | 218 | -0.52985 | -0.57885 | 0.14461 | 0.10508 | -0.68393 | 129.0805
2006-09-03 | 10:34 | 0 | 23.028 | 0 | 1 | 0 | 37.452 | 35.524 | 27.049 | 27.049 | 26.664 | 26.424 | 24.398 | 0 | 0 | 58.076 | 55.482 | 46.678 | 24.808 | 0 | 0 | 56.953 | 35.337 | [5 empty] | 0 | 10.403 | 219 | -0.5083 | -0.55837 | 0.14548 | 0.10508 | -0.66345 | 130.523
2006-09-03 | 10:35 | 0 | 22.996 | 0 | 0 | 0 | 36.105 | 35.61 | 26.801 | 27.017 | 26.897 | 26.439 | 24.32 | 0 | 0 | 58.066 | 55.452 | 46.601 | 24.729 | 0 | 0 | 56.857 | 35.234 | [5 empty] | 0 | 9.088 | 220 | -0.48558 | -0.53678 | 0.1464 | 0.10508 | -0.64185 | 132.182
2006-09-03 | 10:36 | 0 | 23.006 | 1 | 0 | 0 | 35.995 | 35.478 | 26.689 | 27.098 | 31.674 | 26.375 | 24.327 | 0 | 0 | 58.076 | 55.459 | 46.631 | 24.786 | 0 | 0 | 56.864 | 35.313 | [5 empty] | 0 | 8.897 | 221 | -0.48762 | -0.53871 | 0.14632 | 0.10508 | -0.64379 | 132.0268
2006-09-03 | 10:37 | 0 | 23.028 | 0 | 0 | 0 | 36.629 | 35.689 | 26.544 | 27.025 | 28.976 | 26.35 | 24.327 | 0 | 0 | 58.076 | 55.459 | 46.608 | 24.761 | 0 | 0 | 56.775 | 35.289 | [5 empty] | 0 | 9.604 | 222 | -0.48762 | -0.53871 | 0.14632 | 0.10508 | -0.64379 | 132.0268
2006-09-03 | 10:38 | 0 | 23.05 | 0 | 0 | 0 | 39.191 | 35.782 | 26.519 | 27.074 | 27.772 | 26.301 | 24.327 | 0 | 0 | 58.053 | 55.435 | 46.678 | 24.786 | 0 | 0 | 56.775 | 35.313 | [5 empty] | 0 | 12.117 | 223 | -0.48762 | -0.53871 | 0.14632 | 0.10508 | -0.64379 | 132.0268
2006-09-03 | 10:39 | 0 | 23.028 | 0 | 0 | 0 | 39.05 | 35.713 | 26.47 | 27.025 | 27.819 | 26.255 | 24.543 | 0 | 0 | 58.03 | 55.435 | 46.631 | 24.761 | 0 | 0 | 56.798 | 35.337 | [5 empty] | 0 | 12.025 | 224 | -0.55052 | -0.5985 | 0.14377 | 0.10508 | -0.70358 | 127.8027
2006-09-03 | 10:40 | 0 | 23.006 | 0 | 0 | 0 | 38.72 | 35.689 | 26.446 | 27.049 | 27.819 | 26.279 | 24.688 | 0 | 0 | 58.007 | 55.412 | 46.631 | 24.761 | 0 | 0 | 56.775 | 35.383 | [5 empty] | 0 | 11.671 | 225 | -0.59275 | -0.63864 | 0.14206 | 0.10508 | -0.74372 | 125.4699
2006-09-03 | 10:41 | 0 | 23.028 | 0 | 0 | 0 | 38.533 | 35.617 | 26.568 | 26.929 | 27.939 | 26.279 | 24.786 | 0 | 0 | 58.053 | 55.412 | 46.608 | 24.786 | 0 | 0 | 56.752 | 35.407 | [5 empty] | 0 | 11.604 | 226 | -0.62128 | -0.66576 | 0.1409 | 0.10508 | -0.77084 | 124.0728
2006-09-03 | 10:42 | 0 | 23.006 | 0 | 0 | 0 | 38.344 | 35.572 | 26.519 | 26.953 | 27.338 | 26.23 | 24.688 | 0 | 0 | 58.007 | 55.391 | 46.678 | 24.786 | 0 | 0 | 56.729 | 35.407 | [5 empty] | 0 | 11.391 | 227 | -0.59275 | -0.63864 | 0.14206 | 0.10508 | -0.74372 | 125.4699
2006-09-03 | 10:43 | 0 | 23.043 | 0 | 0 | 0 | 38.172 | 35.517 | 26.654 | 26.944 | 27.569 | 26.245 | 24.921 | 0 | 0 | 58.023 | 55.384 | 46.578 | 24.801 | 0 | 0 | 56.791 | 35.445 | [5 empty] | 0 | 11.228 | 228 | -0.6606 | -0.70313 | 0.13931 | 0.10508 | -0.80821 | 122.346
2006-09-03 | 10:44 | 0 | 23.074 | 0 | 0 | 0 | 38.038 | 35.476 | 26.76 | 27.025 | 27.794 | 26.35 | 25.313 | 0 | 0 | 58.03 | 55.414 | 46.655 | 24.855 | 0 | 0 | 56.775 | 35.431 | [5 empty] | 0 | 11.013 | 229 | -0.77475 | -0.81164 | 0.13469 | 0.10508 | -0.91672 | 118.3249
2006-09-03 | 10:45 | 0 | 23.043 | 0 | 0 | 0 | 37.866 | 35.399 | 26.728 | 26.993 | 28.317 | 26.22 | 24.872 | 0 | 0 | 58 | 55.384 | 46.671 | 24.823 | 0 | 0 | 56.791 | 35.399 | [5 empty] | 0 | 10.873 | 230 | -0.64633 | -0.68957 | 0.13989 | 0.10508 | -0.79465 | 122.9485
2006-09-03 | 10:46 | 0 | 23.074 | 0 | 0 | 0 | 37.708 | 35.335 | 26.855 | 27 | 28.373 | 26.228 | 24.904 | 0 | 0 | 58.03 | 55.368 | 46.608 | 24.832 | 0 | 0 | 56.841 | 35.407 | [5 empty] | 0 | 10.708 | 231 | -0.65564 | -0.69843 | 0.13951 | 0.10508 | -0.80351 | 122.552
2006-09-03 | 10:47 | 0 | 23.096 | 0 | 0 | 0 | 37.567 | 35.311 | 26.902 | 27.071 | 28.01 | 26.206 | 24.759 | 0 | 0 | 57.984 | 55.391 | 46.678 | 24.832 | 0 | 0 | 56.841 | 35.407 | [5 empty] | 0 | 10.496 | 232 | -0.61342 | -0.65829 | 0.14122 | 0.10508 | -0.76337 | 124.4448
2006-09-03 | 10:48 | 0 | 23.074 | 0 | 0 | 0 | 37.38 | 35.218 | 26.976 | 27 | 28.229 | 26.206 | 24.977 | 0 | 0 | 57.984 | 55.368 | 46.585 | 24.832 | 0 | 0 | 56.841 | 35.431 | [5 empty] | 0 | 10.38 | 233 | -0.6769 | -0.71863 | 0.13865 | 0.10508 | -0.82371 | 121.6885
2006-09-03 | 10:49 | 0 | 23.074 | 0 | 0 | 0 | 37.239 | 35.194 | 26.976 | 27.071 | 28.059 | 26.277 | 25.313 | 0 | 0 | 57.984 | 55.344 | 46.655 | 24.832 | 0 | 0 | 56.864 | 35.431 | [5 empty] | 0 | 10.168 | 234 | -0.77475 | -0.81164 | 0.13469 | 0.10508 | -0.91672 | 118.3249
2006-09-03 | 10:50 | 0 | 23.074 | 0 | 0 | 0 | 37.074 | 35.1 | 27.145 | 26.951 | 29.094 | 26.35 | 24.977 | 0 | 0 | 58.007 | 55.321 | 46.585 | 24.855 | 0 | 0 | 56.841 | 35.452 | [5 empty] | 0 | 10.123 | 235 | -0.6769 | -0.71863 | 0.13865 | 0.10508 | -0.82371 | 121.6885
2006-09-03 | 10:51 | 0 | 23.096 | 0 | 0 | 0 | 36.957 | 35.077 | 27.071 | 27.096 | 28.807 | 26.252 | 25.097 | 0 | 0 | 57.964 | 55.321 | 46.608 | 24.855 | 0 | 0 | 56.775 | 35.452 | [5 empty] | 0 | 9.861 | 236 | -0.71185 | -0.75185 | 0.13723 | 0.10508 | -0.85693 | 120.3811
2006-09-03 | 10:52 | 0 | 23.106 | 0 | 0 | 0 | 36.753 | 35.038 | 27.177 | 27.032 | 28.307 | 26.404 | 25.441 | 0 | 0 | 57.993 | 55.328 | 46.571 | 24.886 | 0 | 0 | 56.85 | 35.483 | [5 empty] | 0 | 9.721 | 237 | -0.81202 | -0.84707 | 0.13318 | 0.10508 | -0.95215 | 117.2568
2006-09-03 | 10:53 | 0 | 23.096 | 0 | 0 | 0 | 37.122 | 35.335 | 27 | 27.071 | 28.229 | 26.277 | 25.531 | 0 | 0 | 57.918 | 55.298 | 46.564 | 24.855 | 0 | 0 | 56.82 | 35.452 | [5 empty] | 0 | 10.051 | 238 | -0.83823 | -0.87198 | 0.13211 | 0.10508 | -0.97706 | 116.5626
2006-09-03 | 10:54 | 0 | 23.106 | 0 | 0 | 0 | 37.06 | 35.507 | 26.743 | 27.032 | 28.331 | 26.404 | 25.73 | 0 | 0 | 57.993 | 55.307 | 46.571 | 24.886 | 0 | 0 | 56.871 | 35.483 | [5 empty] | 0 | 10.028 | 239 | -0.89618 | -0.92706 | 0.12976 | 0.10508 | -1.0321 | 115.1719
2006-09-03 | 10:55 | 0 | 23.106 | 0 | 0 | 0 | 36.918 | 35.321 | 26.647 | 27.032 | 28.187 | 26.358 | 25.73 | 0 | 0 | 57.971 | 55.307 | 46.615 | 24.911 | 0 | 0 | 56.871 | 35.462 | [5 empty] | 0 | 9.886 | 240 | -0.89618 | -0.92706 | 0.12976 | 0.10508 | -1.0321 | 115.1719
2006-09-03 | 10:56 | 0 | 23.128 | 0 | 0 | 0 | 36.753 | 35.225 | 26.669 | 26.983 | 28.356 | 26.333 | 25.803 | 0 | 0 | 57.925 | 55.284 | 46.638 | 24.911 | 0 | 0 | 56.916 | 35.462 | [5 empty] | 0 | 9.77 | 241 | -0.91743 | -0.94727 | 0.1289 | 0.10508 | -1.0523 | 114.7058
2006-09-03 | 10:57 | 0 | 23.153 | 0 | 0 | 0 | 36.588 | 35.132 | 26.718 | 27.056 | 28.572 | 26.284 | 25.634 | 0 | 0 | 57.925 | 55.284 | 46.594 | 24.935 | 0 | 0 | 56.893 | 35.462 | [5 empty] | 0 | 9.532 | 242 | -0.86822 | -0.90049 | 0.1309 | 0.10508 | -1.0056 | 115.8196
2006-09-03 | 10:58 | 0 | 23.182 | 0 | 0 | 0 | 36.383 | 35.136 | 26.821 | 27.012 | 28.65 | 26.363 | 25.615 | 0 | 0 | 57.952 | 55.288 | 46.575 | 24.94 | 0 | 0 | 56.944 | 35.512 | [5 empty] | 0 | 9.371 | 243 | -0.86269 | -0.89523 | 0.13112 | 0.10508 | -1.0003 | 115.9528
2006-09-03 | 10:59 | 0 | 23.207 | 0 | 0 | 0 | 36.241 | 35.067 | 26.892 | 27.012 | 28.626 | 26.313 | 25.615 | 0 | 0 | 57.952 | 55.265 | 46.599 | 24.94 | 0 | 0 | 56.944 | 35.443 | [5 empty] | 0 | 9.229 | 244 | -0.86269 | -0.89523 | 0.13112 | 0.10508 | -1.0003 | 115.9528
2006-09-03 | 11:00 | 0 | 23.177 | 0 | 0 | 0 | 36.096 | 34.943 | 26.934 | 27.056 | 28.452 | 26.26 | 25.49 | 0 | 0 | 57.879 | 55.214 | 46.571 | 24.911 | 0 | 0 | 56.871 | 35.414 | [5 empty] | 0 | 9.04 | 245 | -0.82629 | -0.86063 | 0.1326 | 0.10508 | -0.96571 | 116.8734
2006-09-03 | 11:01 | 0 | 23.177 | 0 | 0 | 0 | 35.978 | 34.897 | 27.007 | 26.934 | 28.525 | 26.26 | 25.345 | 0 | 0 | 57.879 | 55.237 | 46.547 | 24.886 | 0 | 0 | 56.85 | 35.438 | [5 empty] | 0 | 9.044 | 246 | -0.78406 | -0.8205 | 0.13431 | 0.10508 | -0.92557 | 118.0484
2006-09-03 | 11:02 | 0 | 23.207 | 0 | 0 | 0 | 35.77 | 34.854 | 27.108 | 26.988 | 28.145 | 26.289 | 25.833 | 0 | 0 | 57.907 | 55.242 | 46.575 | 24.965 | 0 | 0 | 56.832 | 35.443 | [5 empty] | 0 | 8.782 | 247 | -0.92617 | -0.95557 | 0.12855 | 0.10508 | -1.0607 | 114.5204
2006-09-03 | 11:03 | 0 | 23.182 | 0 | 0 | 0 | 35.641 | 34.773 | 27.096 | 27.074 | 28.253 | 26.23 | 25.531 | 0 | 0 | 57.852 | 55.23 | 46.655 | 24.928 | 0 | 0 | 56.754 | 35.431 | [5 empty] | 0 | 8.567 | 248 | -0.83823 | -0.87198 | 0.13211 | 0.10508 | -0.97706 | 116.5626
2006-09-03 | 11:04 | 0 | 23.195 | 0 | 0 | 0 | 35.5 | 34.725 | 27.194 | 27.049 | 28.469 | 26.255 | 25.507 | 0 | 0 | 57.875 | 55.209 | 46.631 | 24.953 | 0 | 0 | 56.754 | 35.454 | [5 empty] | 0 | 8.451 | 249 | -0.83124 | -0.86534 | 0.1324 | 0.10508 | -0.97042 | 116.7435
2006-09-03 | 11:05 | 0 | 23.195 | 0 | 0 | 0 | 35.289 | 34.656 | 27.265 | 26.953 | 28.469 | 26.301 | 25.58 | 0 | 0 | 57.875 | 55.209 | 46.61 | 24.906 | 0 | 0 | 56.686 | 35.431 | [5 empty] | 0 | 8.336 | 250 | -0.8525 | -0.88554 | 0.13153 | 0.10508 | -0.99062 | 116.2026
2006-09-03 | 11:06 | 0 | 23.229 | 0 | 0 | 0 | 35.206 | 34.593 | 27.324 | 26.963 | 28.263 | 26.336 | 25.71 | 0 | 0 | 57.884 | 55.195 | 46.573 | 24.94 | 0 | 0 | 56.741 | 35.464 | [5 empty] | 0 | 8.243 | 251 | -0.89035 | -0.92153 | 0.13 | 0.10508 | -1.0266 | 115.3035
2006-09-03 | 11:07 | 0 | 23.253 | 0 | 0 | 0 | 35.065 | 34.572 | 27.348 | 26.939 | 28.432 | 26.311 | 25.759 | 0 | 0 | 57.861 | 55.218 | 46.55 | 24.962 | 0 | 0 | 56.763 | 35.464 | [5 empty] | 0 | 8.126 | 252 | -0.90462 | -0.93509 | 0.12942 | 0.10508 | -1.0402 | 114.9841
2006-09-03 | 11:08 | 0 | 23.253 | 0 | 0 | 0 | 34.947 | 34.524 | 27.373 | 26.988 | 28.457 | 26.385 | 26 | 0 | 0 | 57.861 | 55.172 | 46.55 | 24.94 | 0 | 0 | 56.786 | 35.464 | [5 empty] | 0 | 7.959 | 253 | -0.9748 | -1.0018 | 0.12658 | 0.10508 | -1.1069 | 113.5493
2006-09-03 | 11:09 | 0 | 23.278 | 0 | 0 | 0 | 34.713 | 34.713 | 27.204 | 27.108 | 28.358 | 26.434 | 26.169 | 0 | 0 | 57.907 | 55.263 | 46.664 | 25.011 | 0 | 0 | 56.763 | 35.44 | [5 empty] | 0 | 7.605 | 254 | -1.024 | -1.0486 | 0.12458 | 0.10508 | -1.1537 | 112.6605
2006-09-03 | 11:10 | 0 | 23.278 | 0 | 0 | 0 | 34.218 | 34.876 | 26.843 | 27.059 | 28.118 | 26.456 | 26.456 | 0 | 0 | 57.838 | 55.148 | 46.529 | 24.987 | 0 | 0 | 56.741 | 35.392 | [5 empty] | 0 | 7.159 | 255 | -1.1076 | -1.128 | 0.1212 | 0.10508 | -1.2331 | 111.3321
2006-09-03 | 11:11 | 0 | 23.278 | 0 | 0 | 0 | 34.077 | 34.782 | 26.77 | 27.059 | 28.118 | 26.434 | 26.434 | 0 | 0 | 57.838 | 55.125 | 46.529 | 24.962 | 0 | 0 | 56.695 | 35.392 | [5 empty] | 0 | 7.018 | 256 | -1.1012 | -1.1219 | 0.12146 | 0.10508 | -1.227 | 111.4268
2006-09-03 | 11:12 | 0 | 23.307 | 0 | 0 | 0 | 34.012 | 34.718 | 26.824 | 27.039 | 28.197 | 26.439 | 26.198 | 0 | 0 | 57.866 | 55.132 | 46.557 | 25.016 | 0 | 0 | 56.699 | 35.445 | [5 empty] | 0 | 6.973 | 257 | -1.0325 | -1.0566 | 0.12424 | 0.10508 | -1.1617 | 112.5165
2006-09-03 | 11:13 | 0 | 23.307 | 0 | 0 | 0 | 33.964 | 34.646 | 26.799 | 27.088 | 28.197 | 26.318 | 26.269 | 0 | 0 | 57.799 | 55.132 | 46.601 | 24.992 | 0 | 0 | 56.722 | 35.445 | [5 empty] | 0 | 6.876 | 258 | -1.0531 | -1.0763 | 0.1234 | 0.10508 | -1.1813 | 112.1737
2006-09-03 | 11:14 | 0 | 23.307 | 0 | 0 | 0 | 33.847 | 34.577 | 26.895 | 27.113 | 28.076 | 26.269 | 26.34 | 0 | 0 | 57.799 | 55.109 | 46.578 | 24.992 | 0 | 0 | 56.699 | 35.399 | [5 empty] | 0 | 6.734 | 259 | -1.0738 | -1.0959 | 0.12257 | 0.10508 | -1.201 | 111.8441
2006-09-03 | 11:15 | 0 | 23.307 | 0 | 0 | 0 | 33.73 | 34.529 | 26.993 | 26.993 | 27.956 | 26.269 | 26.245 | 0 | 0 | 57.799 | 55.109 | 46.557 | 24.97 | 0 | 0 | 56.656 | 35.399 | [5 empty] | 0 | 6.737 | 260 | -1.0461 | -1.0696 | 0.12369 | 0.10508 | -1.1747 | 112.2881
2006-09-03 | 11:16 | 0 | 23.364 | 0 | 0 | 0 | 33.716 | 34.467 | 27.145 | 27.049 | 28.278 | 26.301 | 25.987 | 0 | 0 | 57.783 | 55.116 | 46.608 | 25.024 | 0 | 0 | 56.709 | 35.431 | [5 empty] | 0 | 6.667 | 261 | -0.97101 | -0.9982 | 0.12673 | 0.10508 | -1.1033 | 113.6214
2006-09-03 | 11:17 | 0 | 23.339 | 0 | 0 | 0 | 33.596 | 34.443 | 27.169 | 27.025 | 28.084 | 26.252 | 25.772 | 0 | 0 | 57.872 | 55.092 | 46.564 | 25.002 | 0 | 0 | 56.663 | 35.431 | [5 empty] | 0 | 6.571 | 262 | -0.90841 | -0.93869 | 0.12927 | 0.10508 | -1.0438 | 114.901
2006-09-03 | 11:18 | 0 | 23.339 | 0 | 0 | 0 | 33.527 | 34.349 | 27.145 | 27 | 27.89 | 26.181 | 25.698 | 0 | 0 | 57.738 | 55.069 | 46.587 | 25.024 | 0 | 0 | 56.663 | 35.452 | [5 empty] | 0 | 6.527 | 263 | -0.88686 | -0.91821 | 0.13014 | 0.10508 | -1.0233 | 115.3833
2006-09-03 | 11:19 | 0 | 23.339 | 0 | 0 | 0 | 33.409 | 34.278 | 27.191 | 27.025 | 27.794 | 26.157 | 25.507 | 0 | 0 | 57.761 | 55.046 | 46.564 | 25.024 | 0 | 0 | 56.663 | 35.431 | [5 empty] | 0 | 6.384 | 264 | -0.83124 | -0.86534 | 0.1324 | 0.10508 | -0.97042 | 116.7435
2006-09-03 | 11:20 | 0 | 23.29 | 0 | 0 | 0 | 33.244 | 34.254 | 27.289 | 27.025 | 27.745 | 26.252 | 25.411 | 0 | 0 | 57.761 | 55.046 | 46.517 | 25.002 | 0 | 0 | 56.663 | 35.431 | [5 empty] | 0 | 6.219 | 265 | -0.80328 | -0.83876 | 0.13353 | 0.10508 | -0.94384 | 117.4982
2006-09-03 | 11:21 | 0 | 23.374 | 0 | 0 | 0 | 33.208 | 34.194 | 27.348 | 26.939 | 27.878 | 26.264 | 25.877 | 0 | 0 | 57.77 | 55.057 | 46.573 | 25.058 | 0 | 0 | 56.672 | 35.51 | [5 empty] | 0 | 6.269 | 266 | -0.93898 | -0.96775 | 0.12803 | 0.10508 | -1.0728 | 114.2548
2006-09-03 | 11:22 | 0 | 23.374 | 0 | 0 | 0 | 33.137 | 34.101 | 27.468 | 27.01 | 28.094 | 26.24 | 25.975 | 0 | 0 | 57.726 | 55.034 | 46.573 | 25.058 | 0 | 0 | 56.626 | 35.486 | [5 empty] | 0 | 6.127 | 267 | -0.96752 | -0.99488 | 0.12687 | 0.10508 | -1.1 | 113.6885
2006-09-03 | 11:23 | 0 | 23.349 | 0 | 0 | 0 | 33.031 | 34.065 | 27.456 | 26.973 | 28.01 | 26.228 | 25.818 | 0 | 0 | 57.733 | 55.02 | 46.536 | 25.07 | 0 | 0 | 56.681 | 35.474 | [5 empty] | 0 | 6.058 | 268 | -0.9218 | -0.95142 | 0.12873 | 0.10508 | -1.0565 | 114.6126
2006-09-03 | 11:24 | 0 | 23.3 | 0 | 0 | 0 | 32.9 | 33.933 | 27.37 | 26.985 | 27.755 | 26.093 | 26.333 | 0 | 0 | 57.656 | 54.938 | 46.524 | 25.034 | 0 | 0 | 56.601 | 35.39 | [5 empty] | 0 | 5.915 | 269 | -1.0718 | -1.094 | 0.12265 | 0.10508 | -1.1991 | 111.876
2006-09-03 | 11:25 | 0 | 23.325 | 0 | 0 | 0 | 32.572 | 34.005 | 27.226 | 27.13 | 27.9 | 26.117 | 26.358 | 0 | 0 | 57.656 | 54.938 | 46.477 | 25.034 | 0 | 0 | 56.579 | 35.366 | [5 empty] | 0 | 5.442 | 270 | -1.079 | -1.1009 | 0.12235 | 0.10508 | -1.206 | 111.7625
2006-09-03 | 11:26 | 0 | 23.332 | 0 | 0 | 0 | 32.171 | 34.412 | 26.799 | 26.968 | 27.836 | 26.1 | 26.149 | 0 | 0 | 57.685 | 54.945 | 46.508 | 25.065 | 0 | 0 | 56.563 | 35.376 | [5 empty] | 0 | 5.203 | 271 | -1.0182 | -1.043 | 0.12482 | 0.10508 | -1.1481 | 112.7612
2006-09-03 | 11:27 | 0 | 23.364 | 0 | 0 | 0 | 32.13 | 34.371 | 26.735 | 27.096 | 27.988 | 26.11 | 25.796 | 0 | 0 | 57.692 | 54.929 | 46.538 | 25.097 | 0 | 0 | 56.549 | 35.407 | [5 empty] | 0 | 5.034 | 272 | -0.9154 | -0.94533 | 0.12899 | 0.10508 | -1.0504 | 114.7495
2006-09-03 | 11:28 | 0 | 23.364 | 0 | 0 | 0 | 32.083 | 34.254 | 26.76 | 27 | 28.204 | 26.012 | 25.362 | 0 | 0 | 57.692 | 54.929 | 46.538 | 25.122 | 0 | 0 | 56.549 | 35.452 | [5 empty] | 0 | 5.083 | 273 | -0.78901 | -0.8252 | 0.13411 | 0.10508 | -0.93028 | 117.9041
2006-09-03 | 11:29 | 0 | 23.332 | 0 | 0 | 0 | 31.978 | 34.153 | 26.848 | 26.944 | 27.618 | 26.005 | 25.595 | 0 | 0 | 57.64 | 54.877 | 46.47 | 25.097 | 0 | 0 | 56.549 | 35.452 | [5 empty] | 0 | 5.034 | 274 | -0.85686 | -0.8897 | 0.13136 | 0.10508 | -0.99477 | 116.0948
2006-09-03 | 11:30 | 0 | 23.332 | 0 | 0 | 0 | 31.907 | 34.081 | 26.897 | 26.968 | 27.858 | 26.174 | 25.571 | 0 | 0 | 57.64 | 54.854 | 46.417 | 25.041 | 0 | 0 | 56.542 | 35.376 | [5 empty] | 0 | 4.939 | 275 | -0.84988 | -0.88305 | 0.13164 | 0.10508 | -0.98813 | 116.2678
2006-09-03 | 11:31 | 0 | 23.364 | 0 | 0 | 0 | 31.889 | 34.067 | 26.976 | 26.976 | 27.794 | 26.085 | 25.602 | 0 | 0 | 57.624 | 54.884 | 46.494 | 25.097 | 0 | 0 | 56.549 | 35.407 | [5 empty] | 0 | 4.913 | 276 | -0.8589 | -0.89163 | 0.13128 | 0.10508 | -0.99671 | 116.0449
2006-09-03 | 11:32 | 0 | 23.364 | 0 | 0 | 0 | 31.818 | 33.95 | 27.096 | 26.904 | 27.603 | 26.157 | 25.676 | 0 | 0 | 57.646 | 54.861 | 46.447 | 25.073 | 0 | 0 | 56.549 | 35.407 | [5 empty] | 0 | 4.914 | 277 | -0.88045 | -0.91212 | 0.1304 | 0.10508 | -1.0172 | 115.5312
2006-09-03 | 11:33 | 0 | 23.364 | 0 | 0 | 0 | 31.769 | 33.926 | 27.096 | 27.025 | 28.013 | 26.301 | 25.892 | 0 | 0 | 57.624 | 54.838 | 46.515 | 25.097 | 0 | 0 | 56.48 | 35.428 | [5 empty] | 0 | 4.744 | 278 | -0.94335 | -0.97191 | 0.12785 | 0.10508 | -1.077 | 114.1659
2006-09-03 | 11:34 | 0 | 23.418 | 0 | 0 | 0 | 31.725 | 33.837 | 27.223 | 26.909 | 27.799 | 26.26 | 26.09 | 0 | 0 | 57.608 | 54.842 | 46.452 | 25.127 | 0 | 0 | 56.464 | 35.457 | [5 empty] | 0 | 4.816 | 279 | -1.001 | -1.0267 | 0.12552 | 0.10508 | -1.1318 | 113.0651
2006-09-03 | 11:35 | 0 | 23.418 | 0 | 0 | 0 | 31.703 | 33.766 | 27.223 | 26.958 | 28.138 | 26.211 | 26.115 | 0 | 0 | 57.562 | 54.819 | 46.428 | 25.127 | 0 | 0 | 56.442 | 35.457 | [5 empty] | 0 | 4.745 | 280 | -1.0083 | -1.0336 | 0.12522 | 0.10508 | -1.1387 | 112.9351
2006-09-03 | 11:36 | 0 | 23.427 | 0 | 0 | 0 | 31.664 | 33.706 | 27.304 | 26.968 | 28.197 | 26.245 | 25.98 | 0 | 0 | 57.617 | 54.852 | 46.438 | 25.186 | 0 | 0 | 56.474 | 35.49 | [5 empty] | 0 | 4.696 | 281 | -0.96898 | -0.99626 | 0.12681 | 0.10508 | -1.1013 | 113.6605
2006-09-03 | 11:37 | 0 | 23.393 | 0 | 0 | 0 | 31.509 | 33.625 | 27.294 | 26.909 | 27.777 | 26.186 | 25.826 | 0 | 0 | 57.539 | 54.798 | 46.337 | 25.176 | 0 | 0 | 56.442 | 35.411 | [5 empty] | 0 | 4.6 | 282 | -0.92413 | -0.95364 | 0.12863 | 0.10508 | -1.0587 | 114.5633
2006-09-03 | 11:38 | 0 | 23.418 | 0 | 0 | 0 | 31.414 | 33.579 | 27.368 | 26.86 | 27.728 | 26.235 | 25.826 | 0 | 0 | 57.539 | 54.775 | 46.405 | 25.151 | 0 | 0 | 56.373 | 35.388 | [5 empty] | 0 | 4.554 | 283 | -0.92413 | -0.95364 | 0.12863 | 0.10508 | -1.0587 | 114.5633
2006-09-03 | 11:39 | 0 | 23.427 | 0 | 0 | 0 | 31.423 | 33.565 | 27.378 | 26.968 | 27.593 | 26.269 | 25.811 | 0 | 0 | 57.571 | 54.784 | 46.461 | 25.161 | 0 | 0 | 56.428 | 35.421 | [5 empty] | 0 | 4.455 | 284 | -0.91976 | -0.94948 | 0.12881 | 0.10508 | -1.0546 | 114.656
2006-09-03 | 11:40 | 0 | 23.427 | 0 | 0 | 0 | 31.303 | 33.472 | 27.473 | 26.848 | 28.317 | 26.245 | 26.051 | 0 | 0 | 57.571 | 54.761 | 46.393 | 25.161 | 0 | 0 | 56.496 | 35.445 | [5 empty] | 0 | 4.455 | 285 | -0.98965 | -1.0159 | 0.12598 | 0.10508 | -1.121 | 113.2718
2006-09-03 | 11:41 | 0 | 23.457 | 0 | 0 | 0 | 31.043 | 33.57 | 27.358 | 26.924 | 31.958 | 26.323 | 25.96 | 0 | 0 | 57.576 | 54.789 | 46.421 | 25.166 | 0 | 0 | 56.501 | 35.426 | [5 empty] | 0 | 4.119 | 286 | -0.96315 | -0.99073 | 0.12705 | 0.10508 | -1.0958 | 113.773
2006-09-03 | 11:42 | 0 | 23.432 | 0 | 0 | 0 | 30.705 | 33.852 | 26.949 | 26.924 | 29.67 | 26.348 | 26.419 | 0 | 0 | 57.553 | 54.789 | 46.489 | 25.141 | 0 | 0 | 56.501 | 35.378 | [5 empty] | 0 | 3.781 | 287 | -1.0968 | -1.1178 | 0.12163 | 0.10508 | -1.2229 | 111.492
2006-09-03 | 11:43 | 0 | 23.408 | 0 | 0 | 0 | 30.56 | 33.828 | 26.6 | 26.936 | 28.792 | 26.311 | 26.745 | 0 | 0 | 57.5 | 54.735 | 46.456 | 25.107 | 0 | 0 | 56.492 | 35.368 | [5 empty] | 0 | 3.624 | 288 | -1.1917 | -1.208 | 0.11779 | 0.10508 | -1.3131 | 110.1826
2006-09-03 | 11:44 | 0 | 23.506 | 0 | 0 | 0 | 30.587 | 33.713 | 26.588 | 26.998 | 28.9 | 26.397 | 26.951 | 0 | 0 | 57.557 | 54.793 | 46.515 | 25.193 | 0 | 0 | 56.594 | 35.452 | [5 empty] | 0 | 3.589 | 289 | -1.2517 | -1.265 | 0.11536 | 0.10508 | -1.3701 | 109.4577
2006-09-03 | 11:45 | 0 | 23.481 | 0 | 0 | 0 | 30.612 | 33.62 | 26.733 | 26.998 | 28.974 | 26.468 | 26.973 | 0 | 0 | 57.58 | 54.793 | 46.538 | 25.193 | 0 | 0 | 56.594 | 35.452 | [5 empty] | 0 | 3.614 | 290 | -1.2581 | -1.2711 | 0.1151 | 0.10508 | -1.3762 | 109.3843
2006-09-03 | 11:46 | 0 | 23.511 | 0 | 0 | 0 | 30.592 | 33.649 | 26.787 | 27.027 | 29.317 | 26.473 | 26.667 | 0 | 0 | 57.585 | 54.798 | 46.475 | 25.222 | 0 | 0 | 56.622 | 35.481 | [5 empty] | 0 | 3.565 | 291 | -1.169 | -1.1864 | 0.11871 | 0.10508 | -1.2915 | 110.4765
2006-09-03 | 11:47 | 0 | 23.535 | 0 | 0 | 0 | 30.592 | 33.553 | 26.836 | 27.027 | 30.038 | 26.546 | 26.546 | 0 | 0 | 57.585 | 54.775 | 46.498 | 25.244 | 0 | 0 | 56.599 | 35.457 | [5 empty] | 0 | 3.565 | 292 | -1.1338 | -1.1529 | 0.12014 | 0.10508 | -1.258 | 110.9558
2006-09-03 | 11:48 | 0 | 23.56 | 0 | 0 | 0 | 30.568 | 33.507 | 26.882 | 27.003 | 29.918 | 26.377 | 26.282 | 0 | 0 | 57.542 | 54.775 | 46.543 | 25.269 | 0 | 0 | 56.553 | 35.433 | [5 empty] | 0 | 3.565 | 293 | -1.0569 | -1.0799 | 0.12325 | 0.10508 | -1.1849 | 112.1124
2006-09-03 | 11:49 | 0 | 23.584 | 0 | 0 | 0 | 30.497 | 33.46 | 26.956 | 26.956 | 29.727 | 26.353 | 25.992 | 0 | 0 | 57.542 | 54.821 | 46.613 | 25.414 | 0 | 0 | 56.553 | 35.433 | [5 empty] | 0 | 3.541 | 294 | -0.97247 | -0.99959 | 0.12667 | 0.10508 | -1.1047 | 113.5936
2006-09-03 | 11:50 | 0 | 23.56 | 0 | 0 | 0 | 30.423 | 33.412 | 27.076 | 26.931 | 29.437 | 26.497 | 26.161 | 0 | 0 | 57.562 | 54.73 | 46.428 | 25.293 | 0 | 0 | 56.533 | 35.433 | [5 empty] | 0 | 3.492 | 295 | -1.0217 | -1.0464 | 0.12468 | 0.10508 | -1.1514 | 112.7007
2006-09-03 | 11:51 | 0 | 23.535 | 0 | 0 | 0 | 30.423 | 33.342 | 27.101 | 26.907 | 29.148 | 26.451 | 26.233 | 0 | 0 | 57.519 | 54.73 | 46.428 | 25.269 | 0 | 0 | 56.533 | 35.409 | [5 empty] | 0 | 3.516 | 296 | -1.0426 | -1.0663 | 0.12383 | 0.10508 | -1.1714 | 112.3458
2006-09-03 | 11:52 | 0 | 23.56 | 0 | 0 | 0 | 30.303 | 33.295 | 27.147 | 26.931 | 29.074 | 26.426 | 26.426 | 0 | 0 | 57.496 | 54.707 | 46.428 | 25.269 | 0 | 0 | 56.464 | 35.409 | [5 empty] | 0 | 3.372 | 297 | -1.0989 | -1.1197 | 0.12155 | 0.10508 | -1.2248 | 111.4615
2006-09-03 | 11:53 | 0 | 23.624 | 0 | 0 | 0 | 30.367 | 33.263 | 27.235 | 27.044 | 29.138 | 26.466 | 26.416 | 0 | 0 | 57.555 | 54.744 | 46.559 | 25.308 | 0 | 0 | 56.435 | 35.409 | [5 empty] | 0 | 3.323 | 298 | -1.0959 | -1.1169 | 0.12167 | 0.10508 | -1.222 | 111.5051
2006-09-03 | 11:54 | 0 | 23.619 | 0 | 0 | 0 | 30.291 | 33.187 | 27.255 | 27.015 | 28.918 | 26.387 | 26.387 | 0 | 0 | 57.505 | 54.716 | 46.531 | 25.279 | 0 | 0 | 56.451 | 35.421 | [5 empty] | 0 | 3.276 | 299 | -1.0875 | -1.1089 | 0.12201 | 0.10508 | -1.214 | 111.6328
2006-09-03 | 11:55 | 0 | 23.619 | 0 | 0 | 0 | 30.217 | 33.094 | 27.326 | 26.941 | 28.628 | 26.387 | 26.412 | 0 | 0 | 57.482 | 54.67 | 46.461 | 25.279 | 0 | 0 | 56.407 | 35.397 | [5 empty] | 0 | 3.276 | 300 | -1.0948 | -1.1158 | 0.12172 | 0.10508 | -1.2209 | 111.5226
2006-09-03 | 11:56 | 0 | 23.648 | 0 | 0 | 0 | 30.151 | 33.098 | 27.405 | 26.9 | 28.344 | 26.441 | 26.321 | 0 | 0 | 57.532 | 54.698 | 46.468 | 25.308 | 0 | 0 | 56.412 | 35.426 | [5 empty] | 0 | 3.251 | 301 | -1.0683 | -1.0907 | 0.12279 | 0.10508 | -1.1957 | 111.931
2006-09-03 | 11:57 | 0 | 23.648 | 0 | 0 | 0 | 30.126 | 33.029 | 27.405 | 26.946 | 28.753 | 26.392 | 26.321 | 0 | 0 | 57.489 | 54.674 | 46.489 | 25.308 | 0 | 0 | 56.366 | 35.426 | [5 empty] | 0 | 3.18 | 302 | -1.0683 | -1.0907 | 0.12279 | 0.10508 | -1.1957 | 111.931
2006-09-03 | 11:58 | 0 | 23.702 | 0 | 0 | 0 | 30.063 | 32.988 | 27.508 | 26.931 | 28.905 | 26.402 | 26.208 | 0 | 0 | 57.496 | 54.684 | 46.498 | 25.365 | 0 | 0 | 56.353 | 35.481 | [5 empty] | 0 | 3.132 | 303 | -1.0354 | -1.0594 | 0.12412 | 0.10508 | -1.1645 | 112.4674
2006-09-03 | 11:59 | 0 | 23.687 | 0 | 0 | 0 | 30.045 | 32.996 | 27.564 | 26.988 | 29.131 | 26.529 | 26.24 | 0 | 0 | 57.503 | 54.691 | 46.482 | 25.372 | 0 | 0 | 56.337 | 35.512 | [5 empty] | 0 | 3.057 | 304 | -1.0447 | -1.0682 | 0.12375 | 0.10508 | -1.1733 | 112.3121
2006-09-03 | 12:00 | 0 | 23.687 | 0 | 0 | 0 | 29.974 | 32.926 | 27.564 | 26.939 | 28.672 | 26.336 | 25.759 | 0 | 0 | 57.48 | 54.667 | 46.459 | 25.35 | 0 | 0 | 56.382 | 35.533 | [5 empty] | 0 | 3.035 | 305 | -0.90462 | -0.93509 | 0.12942 | 0.10508 | -1.0402 | 114.9841
2006-09-03 | 12:01 | 0 | 23.687 | 0 | 0 | 0 | 29.901 | 32.878 | 27.589 | 26.988 | 28.626 | 26.289 | 25.926 | 0 | 0 | 57.457 | 54.644 | 46.435 | 25.35 | 0 | 0 | 56.314 | 35.512 | [5 empty] | 0 | 2.913 | 306 | -0.95325 | -0.98132 | 0.12745 | 0.10508 | -1.0864 | 113.9674
2006-09-03 | 12:02 | 0 | 23.719 | 0 | 0 | 0 | 29.886 | 32.84 | 27.694 | 26.946 | 28.898 | 26.392 | 26.078 | 0 | 0 | 57.464 | 54.651 | 46.421 | 25.333 | 0 | 0 | 56.412 | 35.471 | [5 empty] | 0 | 2.94 | 307 | -0.99751 | -1.0234 | 0.12566 | 0.10508 | -1.1285 | 113.1282
2006-09-03 | 12:03 | 0 | 23.719 | 0 | 0 | 0 | 29.837 | 32.828 | 27.608 | 26.958 | 29.055 | 26.235 | 25.995 | 0 | 0 | 57.453 | 54.639 | 46.431 | 25.32 | 0 | 0 | 56.398 | 35.507 | [5 empty] | 0 | 2.879 | 308 | -0.97334 | -1.0004 | 0.12664 | 0.10508 | -1.1055 | 113.577
2006-09-03 | 12:04 | 0 | 23.727 | 0 | 0 | 0 | 29.844 | 32.752 | 27.652 | 26.978 | 29.339 | 26.255 | 26.085 | 0 | 0 | 57.448 | 54.635 | 46.426 | 25.365 | 0 | 0 | 56.371 | 35.502 | [5 empty] | 0 | 2.866 | 309 | -0.99955 | -1.0253 | 0.12558 | 0.10508 | -1.1304 | 113.0913
2006-09-03 | 12:05 | 0 | 23.781 | 0 | 0 | 0 | 29.754 | 32.711 | 27.706 | 26.887 | 29.369 | 26.309 | 25.973 | 0 | 0 | 57.475 | 54.663 | 46.547 | 25.49 | 0 | 0 | 56.398 | 35.507 | [5 empty] | 0 | 2.867 | 310 | -0.96694 | -0.99433 | 0.1269 | 0.10508 | -1.0994 | 113.6997
2006-09-03 | 12:06 | 0 | 23.727 | 0 | 0 | 0 | 29.7 | 32.634 | 27.652 | 26.882 | 29.195 | 26.255 | 26.063 | 0 | 0 | 57.402 | 54.588 | 46.426 | 25.365 | 0 | 0 | 56.327 | 35.409 | [5 empty] | 0 | 2.818 | 311 | -0.99315 | -1.0192 | 0.12584 | 0.10508 | -1.1243 | 113.2077
2006-09-03 | 12:07 | 0 | 23.756 | 0 | 0 | 0 | 29.68 | 32.594 | 27.706 | 26.887 | 29.15 | 26.237 | 25.924 | 0 | 0 | 57.409 | 54.593 | 46.431 | 25.369 | 0 | 0 | 56.332 | 35.414 | [5 empty] | 0 | 2.793 | 312 | -0.95267 | -0.98076 | 0.12748 | 0.10508 | -1.0858 | 113.979
2006-09-03 | 12:08 | 0 | 23.736 | 0 | 0 | 0 | 29.663 | 32.622 | 27.88 | 27.037 | 28.795 | 26.387 | 25.879 | 0 | 0 | 57.391 | 54.6 | 46.438 | 25.35 | 0 | 0 | 56.382 | 35.443 | [5 empty] | 0 | 2.626 | 313 | -0.93956 | -0.96831 | 0.12801 | 0.10508 | -1.0734 | 114.2429
2006-09-03 | 12:09 | 0 | 23.736 | 0 | 0 | 0 | 29.565 | 32.48 | 27.807 | 26.892 | 28.844 | 26.193 | 25.879 | 0 | 0 | 57.437 | 54.576 | 46.459 | 25.325 | 0 | 0 | 56.359 | 35.443 | [5 empty] | 0 | 2.673 | 314 | -0.93956 | -0.96831 | 0.12801 | 0.10508 | -1.0734 | 114.2429
2006-09-03 | 12:10 | 0 | 23.744 | 0 | 0 | 0 | 29.526 | 32.463 | 27.863 | 26.9 | 28.658 | 26.25 | 25.985 | 0 | 0 | 57.398 | 54.56 | 46.398 | 25.335 | 0 | 0 | 56.366 | 35.45 | [5 empty] | 0 | 2.626 | 315 | -0.97043 | -0.99765 | 0.12676 | 0.10508 | -1.1027 | 113.6326
2006-09-03 | 12:11 | 0 | 23.744 | 0 | 0 | 0 | 29.452 | 32.417 | 27.863 | 26.828 | 29.067 | 26.225 | 25.791 | 0 | 0 | 57.375 | 54.583 | 46.445 | 25.335 | 0 | 0 | 56.3 | 35.426 | [5 empty] | 0 | 2.624 | 316 | -0.91394 | -0.94395 | 0.12905 | 0.10508 | -1.049 | 114.7809
2006-09-03 | 12:12 | 0 | 23.835 | 0 | 0 | 0 | 29.518 | 32.409 | 27.88 | 26.941 | 29.374 | 26.122 | 25.497 | 0 | 0 | 57.437 | 54.555 | 46.438 | 25.401 | 0 | 0 | 56.385 | 35.443 | [5 empty] | 0 | 2.577 | 317 | -0.82833 | -0.86257 | 0.13251 | 0.10508 | -0.96765 | 116.8197
2006-09-03 | 12:13 | 0 | 23.81 | 0 | 0 | 0 | 29.374 | 32.338 | 27.858 | 26.895 | 29.641 | 26.291 | 25.593 | 0 | 0 | 57.414 | 54.555 | 46.414 | 25.497 | 0 | 0 | 56.316 | 35.443 | [5 empty] | 0 | 2.479 | 318 | -0.85628 | -0.88914 | 0.13138 | 0.10508 | -0.99422 | 116.1091
2006-09-03 | 12:14 | 0 | 23.839 | 0 | 0 | 0 | 29.381 | 32.318 | 27.959 | 26.875 | 29.766 | 26.296 | 25.767 | 0 | 0 | 57.421 | 54.537 | 46.398 | 25.406 | 0 | 0 | 56.389 | 35.471 | [5 empty] | 0 | 2.506 | 319 | -0.90695 | -0.93731 | 0.12933 | 0.10508 | -1.0424 | 114.9329
2006-09-03 | 12:15 | 0 | 23.874 | 0 | 0 | 0 | 29.317 | 32.353 | 27.922 | 26.838 | 30.136 | 26.235 | 25.97 | 0 | 0 | 57.407 | 54.546 | 46.431 | 25.465 | 0 | 0 | 56.398 | 35.505 | [5 empty] | 0 | 2.479 | 320 | -0.96606 | -0.9935 | 0.12693 | 0.10508 | -1.0986 | 113.7166
2006-09-03 | 12:16 | 0 | 23.83 | 0 | 0 | 0 | 29.295 | 32.328 | 27.848 | 26.934 | 29.945 | 26.26 | 26.115 | 0 | 0 | 57.338 | 54.523 | 46.384 | 25.441 | 0 | 0 | 56.353 | 35.483 | [5 empty] | 0 | 2.361 | 321 | -1.0083 | -1.0336 | 0.12522 | 0.10508 | -1.1387 | 112.9351
2006-09-03 | 12:17 | 0 | 23.83 | 0 | 0 | 0 | 29.222 | 32.257 | 27.848 | 26.934 | 30.041 | 26.284 | 26.115 | 0 | 0 | 57.361 | 54.455 | 46.361 | 25.441 | 0 | 0 | 56.309 | 35.388 | [5 empty] | 0 | 2.288 | 322 | -1.0083 | -1.0336 | 0.12522 | 0.10508 | -1.1387 | 112.9351
2006-09-03 | 12:18 | 0 | 23.891 | 0 | 0 | 0 | 29.283 | 32.22 | 27.959 | 26.946 | 29.862 | 26.272 | 26.201 | 0 | 0 | 57.395 | 54.513 | 46.419 | 25.502 | 0 | 0 | 56.321 | 35.423 | [5 empty] | 0 | 2.337 | 323 | -1.0333 | -1.0574 | 0.12421 | 0.10508 | -1.1625 | 112.5017
2006-09-03 | 12:19 | 0 | 23.866 | 0 | 0 | 0 | 29.212 | 32.174 | 28.005 | 26.85 | 29.862 | 26.225 | 26.152 | 0 | 0 | 57.352 | 54.49 | 46.375 | 25.453 | 0 | 0 | 56.298 | 35.423 | [5 empty] | 0 | 2.362 | 324 | -1.0191 | -1.0439 | 0.12479 | 0.10508 | -1.149 | 112.746
2006-09-03 | 12:20 | 0 | 23.896 | 0 | 0 | 0 | 29.143 | 32.154 | 27.988 | 26.806 | 29.915 | 26.23 | 26.255 | 0 | 0 | 57.402 | 54.471 | 46.379 | 25.482 | 0 | 0 | 56.302 | 35.431 | [5 empty] | 0 | 2.337 | 325 | -1.0491 | -1.0724 | 0.12357 | 0.10508 | -1.1775 | 112.2402
2006-09-03 | 12:21 | 0 | 23.871 | 0 | 0 | 0 | 29.097 | 32.034 | 27.964 | 26.855 | 30.036 | 26.23 | 26.23 | 0 | 0 | 57.334 | 54.427 | 46.356 | 25.436 | 0 | 0 | 56.348 | 35.452 | [5 empty] | 0 | 2.242 | 326 | -1.0418 | -1.0655 | 0.12386 | 0.10508 | -1.1705 | 112.3603
2006-09-03 | 12:22 | 0 | 23.906 | 0 | 0 | 0 | 29.082 | 32.019 | 28.023 | 26.841 | 29.925 | 26.336 | 26.456 | 0 | 0 | 57.343 | 54.436 | 46.389 | 25.445 | 0 | 0 | 56.357 | 35.44 | [5 empty] | 0 | 2.241 | 327 | -1.1076 | -1.128 | 0.1212 | 0.10508 | -1.2331 | 111.3321
2006-09-03 | 12:23 | 0 | 23.886 | 0 | 0 | 0 | 29.087 | 32.027 | 28.027 | 26.882 | 30.136 | 26.402 | 26.667 | 0 | 0 | 57.316 | 54.453 | 46.382 | 25.463 | 0 | 0 | 56.33 | 35.457 | [5 empty] | 0 | 2.205 | 328 | -1.169 | -1.1864 | 0.11871 | 0.10508 | -1.2915 | 110.4765
2006-09-03 | 12:24 | 0 | 23.93 | 0 | 0 | 0 | 29.035 | 31.997 | 28.143 | 26.868 | 30.408 | 26.529 | 26.914 | 0 | 0 | 57.322 | 54.553 | 46.459 | 25.47 | 0 | 0 | 56.225 | 35.44 | [5 empty] | 0 | 2.167 | 329 | -1.241 | -1.2548 | 0.11579 | 0.10508 | -1.3599 | 109.5827
2006-09-03 | 12:25 | 0 | 23.906 | 0 | 0 | 0 | 28.962 | 31.926 | 28.072 | 26.843 | 30.575 | 26.434 | 26.843 | 0 | 0 | 57.3 | 54.436 | 46.412 | 25.421 | 0 | 0 | 56.179 | 35.44 | [5 empty] | 0 | 2.119 | 330 | -1.2203 | -1.2351 | 0.11663 | 0.10508 | -1.3402 | 109.8288
2006-09-03 | 12:26 | 0 | 23.938 | 0 | 0 | 0 | 28.947 | 31.909 | 28.128 | 26.875 | 30.56 | 26.49 | 26.49 | 0 | 0 | 57.352 | 54.467 | 46.398 | 25.431 | 0 | 0 | 56.186 | 35.471 | [5 empty] | 0 | 2.072 | 331 | -1.1175 | -1.1374 | 0.1208 | 0.10508 | -1.2425 | 111.1878
2006-09-03 | 12:27 | 0 | 23.962 | 0 | 0 | 0 | 28.922 | 31.86 | 28.128 | 26.779 | 30.73 | 26.441 | 26.37 | 0 | 0 | 57.306 | 54.422 | 46.398 | 25.453 | 0 | 0 | 56.163 | 35.447 | [5 empty] | 0 | 2.143 | 332 | -1.0825 | -1.1042 | 0.12221 | 0.10508 | -1.2093 | 111.7086
2006-09-03 | 12:28 | 0 | 23.969 | 0 | 0 | 0 | 28.93 | 31.867 | 28.086 | 26.931 | 30.592 | 26.402 | 26.424 | 0 | 0 | 57.316 | 54.453 | 46.449 | 25.485 | 0 | 0 | 56.172 | 35.433 | [5 empty] | 0 | 1.999 | 333 | -1.0983 | -1.1192 | 0.12158 | 0.10508 | -1.2242 | 111.4702
2006-09-03 | 12:29 | 0 | 23.994 | 0 | 0 | 0 | 28.859 | 31.796 | 28.086 | 26.858 | 30.953 | 26.448 | 26.402 | 0 | 0 | 57.316 | 54.383 | 46.358 | 25.509 | 0 | 0 | 56.193 | 35.409 | [5 empty] | 0 | 2.001 | 334 | -1.0919 | -1.1131 | 0.12184 | 0.10508 | -1.2182 | 111.5665
2006-09-03 | 12:30 | 0 | 24.001 | 0 | 0 | 0 | 28.768 | 31.828 | 28.118 | 26.89 | 31.009 | 26.554 | 26.456 | 0 | 0 | 57.322 | 54.39 | 46.344 | 25.541 | 0 | 0 | 56.245 | 35.44 | [5 empty] | 0 | 1.878 | 335 | -1.1076 | -1.128 | 0.1212 | 0.10508 | -1.2331 | 111.3321
2006-09-03 | 12:31 | 0 | 24.011 | 0 | 0 | 0 | 28.778 | 31.811 | 28.175 | 26.897 | 30.511 | 26.61 | 26.466 | 0 | 0 | 57.329 | 54.399 | 46.328 | 25.573 | 0 | 0 | 56.232 | 35.447 | [5 empty] | 0 | 1.881 | 336 | -1.1105 | -1.1308 | 0.12108 | 0.10508 | -1.2359 | 111.2894
2006-09-03 | 12:32 | 0 | 24.011 | 0 | 0 | 0 | 28.778 | 31.74 | 28.126 | 26.85 | 30.681 | 26.537 | 26.537 | 0 | 0 | 57.375 | 54.467 | 46.419 | 25.573 | 0 | 0 | 56.252 | 35.423 | [5 empty] | 0 | 1.928 | 337 | -1.1312 | -1.1504 | 0.12024 | 0.10508 | -1.2555 | 110.9926
2006-09-03 | 12:33 | 0 | 24.043 | 0 | 0 | 0 | 28.736 | 31.772 | 28.206 | 26.809 | 30.519 | 26.568 | 26.328 | 0 | 0 | 57.313 | 54.383 | 46.312 | 25.558 | 0 | 0 | 56.17 | 35.478 | [5 empty] | 0 | 1.927 | 338 | -1.0703 | -1.0926 | 0.12271 | 0.10508 | -1.1977 | 111.8989
2006-09-03 | 12:34 | 0 | 24.043 | 0 | 0 | 0 | 28.689 | 31.676 | 28.206 | 26.809 | 30.183 | 26.568 | 26.233 | 0 | 0 | 57.27 | 54.383 | 46.335 | 25.534 | 0 | 0 | 56.147 | 35.431 | [5 empty] | 0 | 1.88 | 339 | -1.0426 | -1.0663 | 0.12383 | 0.10508 | -1.1714 | 112.3458
2006-09-03 | 12:35 | 0 | 24.043 | 0 | 0 | 0 | 28.665 | 31.676 | 28.157 | 26.784 | 30.158 | 26.544 | 26.233 | 0 | 0 | 57.27 | 54.336 | 46.288 | 25.534 | 0 | 0 | 56.079 | 35.385 | [5 empty] | 0 | 1.881 | 340 | -1.0426 | -1.0663 | 0.12383 | 0.10508 | -1.1714 | 112.3458
2006-09-03 | 12:36 | 0 | 24.075 | 0 | 0 | 0 | 28.648 | 31.659 | 28.238 | 26.865 | 30.455 | 26.625 | 26.191 | 0 | 0 | 57.277 | 54.366 | 46.298 | 25.517 | 0 | 0 | 56.063 | 35.416 | [5 empty] | 0 | 1.783 | 341 | -1.0304 | -1.0547 | 0.12433 | 0.10508 | -1.1597 | 112.551
2006-09-03 | 12:37 | 0 | 24.075 | 0 | 0 | 0 | 28.599 | 31.634 | 28.189 | 26.77 | 30.455 | 26.625 | 26.191 | 0 | 0 | 57.231 | 54.322 | 46.365 | 25.541 | 0 | 0 | 56.04 | 35.392 | [5 empty] | 0 | 1.829 | 342 | -1.0304 | -1.0547 | 0.12433 | 0.10508 | -1.1597 | 112.551
2006-09-03 | 12:38 | 0 | 24.08 | 0 | 0 | 0 | 28.606 | 31.615 | 28.172 | 26.846 | 30.291 | 26.605 | 26.22 | 0 | 0 | 57.281 | 54.35 | 46.417 | 25.521 | 0 | 0 | 56.114 | 35.421 | [5 empty] | 0 | 1.76 | 343 | -1.0389 | -1.0627 | 0.12398 | 0.10508 | -1.1678 | 112.4088
2006-09-03 | 12:39 | 0 | 24.055 | 0 | 0 | 0 | 28.557 | 31.615 | 28.197 | 26.919 | 30.291 | 26.605 | 26.269 | 0 | 0 | 57.236 | 54.327 | 46.326 | 25.521 | 0 | 0 | 56.091 | 35.445 | [5 empty] | 0 | 1.638 | 344 | -1.0531 | -1.0763 | 0.1234 | 0.10508 | -1.1813 | 112.1737
2006-09-03 | 12:40 | 0 | 24.112 | 0 | 0 | 0 | 28.564 | 31.575 | 28.251 | 26.806 | 30.202 | 26.686 | 26.277 | 0 | 0 | 57.265 | 54.334 | 46.377 | 25.529 | 0 | 0 | 56.121 | 35.428 | [5 empty] | 0 | 1.758 | 345 | -1.0555 | -1.0785 | 0.12331 | 0.10508 | -1.1836 | 112.1359
2006-09-03 | 12:41 | 0 | 24.146 | 0 | 0 | 0 | 28.55 | 31.585 | 28.238 | 26.865 | 29.636 | 26.527 | 26.046 | 0 | 0 | 57.275 | 54.343 | 46.456 | 25.563 | 0 | 0 | 56.154 | 35.438 | [5 empty] | 0 | 1.685 | 346 | -0.9882 | -1.0145 | 0.12604 | 0.10508 | -1.1196 | 113.2986
2006-09-03 | 12:42 | 0 | 24.146 | 0 | 0 | 0 | 28.528 | 31.561 | 28.214 | 26.936 | 29.393 | 26.502 | 26.046 | 0 | 0 | 57.254 | 54.32 | 46.41 | 25.541 | 0 | 0 | 56.154 | 35.462 | [5 empty] | 0 | 1.592 | 347 | -0.9882 | -1.0145 | 0.12604 | 0.10508 | -1.1196 | 113.2986
2006-09-03 | 12:43 | 0 | 24.121 | 0 | 0 | 0 | 28.503 | 31.49 | 28.346 | 26.779 | 29.31 | 26.588 | 26.179 | 0 | 0 | 57.265 | 54.331 | 46.354 | 25.529 | 0 | 0 | 56.165 | 35.45 | [5 empty] | 0 | 1.724 | 348 | -1.0269 | -1.0513 | 0.12447 | 0.10508 | -1.1564 | 112.6106
2006-09-03 | 12:44 | 0 | 24.116 | 0 | 0 | 0 | 28.4 | 31.46 | 28.305 | 26.787 | 29.437 | 26.595 | 26.257 | 0 | 0 | 57.204 | 54.315 | 46.314 | 25.463 | 0 | 0 | 56.082 | 35.457 | [5 empty] | 0 | 1.613 | 349 | -1.0496 | -1.0729 | 0.12355 | 0.10508 | -1.178 | 112.2307
2006-09-03 | 12:45 | 0 | 24.148 | 0 | 0 | 0 | 28.41 | 31.517 | 28.312 | 26.772 | 29.614 | 26.578 | 26.144 | 0 | 0 | 57.256 | 54.345 | 46.368 | 25.495 | 0 | 0 | 56.065 | 35.488 | [5 empty] | 0 | 1.638 | 350 | -1.0167 | -1.0417 | 0.12488 | 0.10508 | -1.1467 | 112.7866
2006-09-03 | 12:46 | 0 | 24.148 | 0 | 0 | 0 | 28.385 | 31.421 | 28.361 | 26.819 | 29.516 | 26.698 | 26.338 | 0 | 0 | 57.256 | 54.301 | 46.321 | 25.495 | 0 | 0 | 55.998 | 35.512 | [5 empty] | 0 | 1.566 | 351 | -1.0732 | -1.0954 | 0.12259 | 0.10508 | -1.2004 | 111.8532
2006-09-03 | 12:47 | 0 | 24.131 | 0 | 0 | 0 | 28.344 | 31.453 | 28.322 | 26.875 | 29.428 | 26.684 | 26.13 | 0 | 0 | 57.24 | 54.308 | 46.351 | 25.502 | 0 | 0 | 56.072 | 35.519 | [5 empty] | 0 | 1.469 | 352 | -1.0127 | -1.0378 | 0.12504 | 0.10508 | -1.1429 | 112.858
2006-09-03 | 12:48 | 0 | 24.156 | 0 | 0 | 0 | 28.368 | 31.404 | 28.297 | 26.9 | 29.212 | 26.539 | 26.007 | 0 | 0 | 57.195 | 54.308 | 46.421 | 25.502 | 0 | 0 | 56.049 | 35.45 | [5 empty] | 0 | 1.468 | 353 | -0.97684 | -1.0037 | 0.1265 | 0.10508 | -1.1088 | 113.5107
2006-09-03 | 12:49 | 0 | 24.156 | 0 | 0 | 0 | 28.297 | 31.428 | 28.322 | 26.804 | 29.261 | 26.659 | 26.274 | 0 | 0 | 57.217 | 54.285 | 46.328 | 25.477 | 0 | 0 | 56.049 | 35.45 | [5 empty] | 0 | 1.493 | 354 | -1.0546 | -1.0776 | 0.12335 | 0.10508 | -1.1827 | 112.1501
2006-09-03 | 12:50 | 0 | 24.185 | 0 | 0 | 0 | 28.302 | 31.433 | 28.398 | 26.809 | 29.531 | 26.591 | 26.181 | 0 | 0 | 57.202 | 54.313 | 46.356 | 25.507 | 0 | 0 | 56.056 | 35.454 | [5 empty] | 0 | 1.493 | 355 | -1.0275 | -1.0519 | 0.12444 | 0.10508 | -1.157 | 112.6006
2006-09-03 | 12:51 | 0 | 24.156 | 0 | 0 | 0 | 28.248 | 31.379 | 28.344 | 26.755 | 29.621 | 26.539 | 26.274 | 0 | 0 | 57.174 | 54.261 | 46.421 | 25.477 | 0 | 0 | 55.981 | 35.402 | [5 empty] | 0 | 1.493 | 356 | -1.0546 | -1.0776 | 0.12335 | 0.10508 | -1.1827 | 112.1501
2006-09-03 | 12:52 | 0 | 24.185 | 0 | 0 | 0 | 28.229 | 31.409 | 28.327 | 26.784 | 29.987 | 26.64 | 26.279 | 0 | 0 | 57.179 | 54.289 | 46.403 | 25.485 | 0 | 0 | 56.056 | 35.407 | [5 empty] | 0 | 1.445 | 357 | -1.056 | -1.079 | 0.12329 | 0.10508 | -1.1841 | 112.1265
2006-09-03 | 12:53 | 0 | 24.185 | 0 | 0 | 0 | 28.253 | 31.338 | 28.327 | 26.833 | 29.577 | 26.495 | 25.99 | 0 | 0 | 57.179 | 54.266 | 46.379 | 25.507 | 0 | 0 | 56.077 | 35.383 | [5 empty] | 0 | 1.42 | 358 | -0.97189 | -0.99903 | 0.1267 | 0.10508 | -1.1041 | 113.6047
2006-09-03 | 12:54 | 0 | 24.161 | 0 | 0 | 0 | 28.229 | 31.313 | 28.351 | 26.855 | 29.435 | 26.544 | 25.99 | 0 | 0 | 57.133 | 54.266 | 46.379 | 25.507 | 0 | 0 | 56.009 | 35.361 | [5 empty] | 0 | 1.374 | 359 | -0.97189 | -0.99903 | 0.1267 | 0.10508 | -1.1041 | 113.6047
2006-09-03 | 12:55 | 0 | 24.17 | 0 | 0 | 0 | 28.192 | 31.347 | 28.407 | 26.914 | 29.396 | 26.505 | 26 | 0 | 0 | 57.165 | 54.278 | 46.368 | 25.519 | 0 | 0 | 56.065 | 35.416 | [5 empty] | 0 | 1.278 | 360 | -0.9748 | -1.0018 | 0.12658 | 0.10508 | -1.1069 | 113.5493
2006-09-03 | 12:56 | 0 | 24.148 | 0 | 0 | 0 | 28.143 | 31.323 | 28.432 | 26.819 | 28.915 | 26.625 | 26.095 | 0 | 0 | 57.165 | 54.299 | 46.368 | 25.495 | 0 | 0 | 56.065 | 35.44 | [5 empty] | 0 | 1.324 | 361 | -1.0025 | -1.0281 | 0.12546 | 0.10508 | -1.1332 | 113.039
2006-09-03 | 12:57 | 0 | 24.195 | 0 | 0 | 0 | 28.143 | 31.249 | 28.481 | 26.819 | 29.155 | 26.649 | 26.338 | 0 | 0 | 57.119 | 54.278 | 46.412 | 25.495 | 0 | 0 | 56.042 | 35.464 | [5 empty] | 0 | 1.324 | 362 | -1.0732 | -1.0954 | 0.12259 | 0.10508 | -1.2004 | 111.8532
2006-09-03 | 12:58 | 0 | 24.195 | 0 | 0 | 0 | 28.096 | 31.227 | 28.407 | 26.819 | 29.565 | 26.554 | 26.529 | 0 | 0 | 57.142 | 54.231 | 46.435 | 25.47 | 0 | 0 | 56.019 | 35.416 | [5 empty] | 0 | 1.277 | 363 | -1.1288 | -1.1482 | 0.12034 | 0.10508 | -1.2533 | 111.0255
2006-09-03 | 12:59 | 0 | 24.17 | 0 | 0 | 0 | 28.072 | 31.249 | 28.407 | 26.77 | 29.999 | 26.578 | 26.48 | 0 | 0 | 57.165 | 54.231 | 46.368 | 25.445 | 0 | 0 | 55.995 | 35.395 | [5 empty] | 0 | 1.302 | 364 | -1.1146 | -1.1347 | 0.12091 | 0.10508 | -1.2397 | 111.23
2006-09-03 | 13:00 | 0 | 24.17 | 0 | 0 | 0 | 28.047 | 31.227 | 28.361 | 26.868 | 30.19 | 26.578 | 26.649 | 0 | 0 | 57.099 | 54.208 | 46.389 | 25.495 | 0 | 0 | 55.995 | 35.416 | [5 empty] | 0 | 1.179 | 365 | -1.1638 | -1.1814 | 0.11892 | 0.10508 | -1.2865 | 110.546
2006-09-03 | 13:01 | 0 | 24.195 | 0 | 0 | 0 | 28.047 | 31.203 | 28.457 | 26.819 | 30.408 | 26.578 | 26.794 | 0 | 0 | 57.099 | 54.208 | 46.368 | 25.47 | 0 | 0 | 56.065 | 35.395 | [5 empty] | 0 | 1.228 | 366 | -1.206 | -1.2216 | 0.11721 | 0.10508 | -1.3267 | 110.0036
2006-09-03 | 13:02 | 0 | 24.224 | 0 | 0 | 0 | 27.981 | 31.232 | 28.437 | 26.799 | 30.484 | 26.608 | 26.777 | 0 | 0 | 57.103 | 54.212 | 46.372 | 25.524 | 0 | 0 | 56.047 | 35.423 | [5 empty] | 0 | 1.182 | 367 | -1.2011 | -1.2169 | 0.11741 | 0.10508 | -1.322 | 110.0653
2006-09-03 | 13:03 | 0 | 24.224 | 1 | 0 | 0 | 28.027 | 31.232 | 28.39 | 26.777 | 30.761 | 26.62 | 27.052 | 0 | 0 | 57.113 | 54.201 | 46.428 | 25.487 | 0 | 0 | 56.012 | 35.409 | [5 empty] | 0 | 1.25 | 368 | -1.2811 | -1.293 | 0.11417 | 0.10508 | -1.3981 | 109.127
2006-09-03 | 13:04 | 0 | 24.278 | 0 | 0 | 0 | 27.986 | 31.213 | 28.442 | 26.782 | 30.948 | 26.517 | 27.191 | 0 | 0 | 57.106 | 54.194 | 46.445 | 25.624 | 0 | 0 | 56.051 | 35.404 | [5 empty] | 0 | 1.204 | 369 | -1.3216 | -1.3315 | 0.11253 | 0.10508 | -1.4365 | 108.696
2006-09-03 | 13:05 | 0 | 24.249 | 0 | 0 | 0 | 27.932 | 31.183 | 28.486 | 26.728 | 30.798 | 26.488 | 27.137 | 0 | 0 | 57.078 | 54.166 | 46.326 | 25.475 | 0 | 0 | 56 | 35.376 | [5 empty] | 0 | 1.204 | 370 | -1.3059 | -1.3165 | 0.11316 | 0.10508 | -1.4216 | 108.8603
2006-09-03 | 13:06 | 0 | 24.224 | 0 | 0 | 0 | 27.932 | 31.134 | 28.461 | 26.824 | 30.654 | 26.463 | 27.208 | 0 | 0 | 57.055 | 54.166 | 46.37 | 25.475 | 0 | 0 | 55.93 | 35.376 | [5 empty] | 0 | 1.108 | 371 | -1.3266 | -1.3362 | 0.11232 | 0.10508 | -1.4413 | 108.6451
2006-09-03 | 13:07 | 0 | 24.273 | 0 | 0 | 0 | 27.907 | 31.11 | 28.461 | 26.824 | 30.654 | 26.439 | 27.017 | 0 | 0 | 57.035 | 54.166 | 46.393 | 25.475 | 0 | 0 | 55.953 | 35.352 | [5 empty] | 0 | 1.083 | 372 | -1.271 | -1.2833 | 0.11458 | 0.10508 | -1.3884 | 109.2399
2006-09-03 | 13:08 | 0 | 24.298 | 0 | 0 | 0 | 27.858 | 31.11 | 28.461 | 26.774 | 30.58 | 26.534 | 26.63 | 0 | 0 | 57.078 | 54.119 | 46.256 | 25.499 | 0 | 0 | 55.886 | 35.328 | [5 empty] | 0 | 1.084 | 373 | -1.1583 | -1.1762 | 0.11914 | 0.10508 | -1.2813 | 110.62
2006-09-03 | 13:09 | 1 | 24.327 | 0 | 0 | 0 | 27.866 | 31.164 | 28.515 | 26.828 | 34.227 | 26.492 | 26.492 | 0 | 0 | 57.083 | 54.17 | 46.307 | 25.553 | 0 | 0 | 55.935 | 35.356 | [5 empty] | 24.327 | 1.038 | 374 | -1.1181 | -1.138 | 0.12077 | 0.10508 | -1.2431 | 111.1794
2006-09-03 | 13:10 | 0 | 24.327 | 0 | 0 | 0 | 27.841 | 31.117 | 28.611 | 26.804 | 31.791 | 26.443 | 26.468 | 1 | 0 | 57.083 | 54.147 | 46.284 | 25.529 | 0 | 0 | 55.914 | 35.309 | [5 empty] | 0 | 1.037 | 375 | -1.1111 | -1.1313 | 0.12106 | 0.10508 | -1.2364 | 111.2809
2006-09-03 | 13:11 | 0 | 24.327 | 0 | 0 | 0 | 27.792 | 31.164 | 28.442 | 26.853 | 30.634 | 26.348 | 26.443 | 0 | 0 | 57.062 | 54.147 | 46.375 | 25.575 | 0 | 0 | 55.935 | 35.309 | [5 empty] | 0 | 0.939 | 376 | -1.1038 | -1.1244 | 0.12135 | 0.10508 | -1.2295 | 111.3879
2006-09-03 | 13:12 | 0 | 24.327 | 0 | 0 | 0 | 27.792 | 31.139 | 28.491 | 26.708 | 30.658 | 26.299 | 26.684 | 0 | 0 | 57.062 | 54.124 | 46.307 | 25.529 | 0 | 0 | 55.958 | 35.404 | [5 empty] | 0 | 1.084 | 377 | -1.174 | -1.1911 | 0.11851 | 0.10508 | -1.2962 | 110.4115
2006-09-03 | 13:13 | 0 | 24.303 | 0 | 0 | 0 | 27.792 | 31.117 | 28.54 | 26.782 | 30.683 | 26.348 | 26.828 | 0 | 0 | 57.017 | 54.124 | 46.33 | 25.553 | 0 | 0 | 55.935 | 35.356 | [5 empty] | 0 | 1.01 | 378 | -1.2159 | -1.231 | 0.11681 | 0.10508 | -1.3361 | 109.8819
2006-09-03 | 13:14 | 0 | 24.303 | 0 | 0 | 0 | 27.768 | 31.117 | 28.54 | 26.782 | 30.609 | 26.299 | 26.348 | 0 | 0 | 57.039 | 54.124 | 46.375 | 25.553 | 0 | 0 | 55.867 | 35.38 | [5 empty] | 0 | 0.986 | 379 | -1.0761 | -1.0981 | 0.12247 | 0.10508 | -1.2032 | 111.8077
2006-09-03 | 13:15 | 0 | 24.335 | 0 | 0 | 0 | 27.753 | 31.149 | 28.572 | 26.836 | 30.425 | 26.404 | 26.645 | 0 | 0 | 57.024 | 54.133 | 46.337 | 25.585 | 0 | 0 | 55.874 | 35.411 | [5 empty] | 0 | 0.917 | 380 | -1.1626 | -1.1803 | 0.11897 | 0.10508 | -1.2854 | 110.5615
2006-09-03 | 13:16 | 0 | 24.303 | 0 | 0 | 0 | 27.696 | 31.117 | 28.515 | 26.684 | 30.2 | 26.323 | 26.659 | 0 | 0 | 57.039 | 54.079 | 46.307 | 25.553 | 0 | 0 | 55.844 | 35.356 | [5 empty] | 0 | 1.012 | 381 | -1.1667 | -1.1842 | 0.1188 | 0.10508 | -1.2893 | 110.5073
2006-09-03 | 13:17 | 0 | 24.359 | 0 | 0 | 0 | 27.753 | 31.1 | 28.594 | 26.765 | 30.21 | 26.404 | 26.836 | 0 | 0 | 57.024 | 54.133 | 46.314 | 25.561 | 0 | 0 | 55.897 | 35.364 | [5 empty] | 0 | 0.988 | 382 | -1.2182 | -1.2332 | 0.11671 | 0.10508 | -1.3383 | 109.8536
2006-09-03 | 13:18 | 0 | 24.335 | 0 | 0 | 0 | 27.775 | 31.075 | 28.523 | 26.86 | 29.847 | 26.235 | 26.451 | 0 | 0 | 57.001 | 54.086 | 46.337 | 25.561 | 0 | 0 | 55.944 | 35.388 | [5 empty] | 0 | 0.915 | 383 | -1.1061 | -1.1266 | 0.12126 | 0.10508 | -1.2317 | 111.3535
2006-09-03 | 13:19 | 0 | 24.335 | 0 | 0 | 0 | 27.704 | 31.051 | 28.618 | 26.765 | 29.582 | 26.282 | 26.451 | 0 | 0 | 57.024 | 54.11 | 46.337 | 25.561 | 0 | 0 | 55.897 | 35.388 | [5 empty] | 0 | 0.939 | 384 | -1.1061 | -1.1266 | 0.12126 | 0.10508 | -1.2317 | 111.3535
2006-09-03 | 13:20 | 0 | 24.335 | 0 | 0 | 0 | 27.728 | 31.051 | 28.572 | 26.814 | 29.462 | 26.306 | 26.691 | 0 | 0 | 57.001 | 54.086 | 46.384 | 25.561 | 0 | 0 | 55.897 | 35.505 | [5 empty] | 0 | 0.914 | 385 | -1.176 | -1.1931 | 0.11843 | 0.10508 | -1.2981 | 110.3849
2006-09-03 | 13:21 | 0 | 24.31 | 0 | 0 | 0 | 27.633 | 31.051 | 28.594 | 26.691 | 28.932 | 26.306 | 26.836 | 0 | 0 | 57.024 | 54.063 | 46.314 | 25.536 | 0 | 0 | 55.874 | 35.364 | [5 empty] | 0 | 0.942 | 386 | -1.2182 | -1.2332 | 0.11671 | 0.10508 | -1.3383 | 109.8536
2006-09-03 | 13:22 | 0 | 24.381 | 0 | 0 | 0 | 27.655 | 31.1 | 28.594 | 26.716 | 29.197 | 26.306 | 26.669 | 0 | 0 | 57.001 | 54.086 | 46.291 | 25.561 | 0 | 0 | 55.874 | 35.388 | [5 empty] | 0 | 0.939 | 387 | -1.1696 | -1.187 | 0.11868 | 0.10508 | -1.2921 | 110.4689
2006-09-03 | 13:23 | 0 | 24.406 | 0 | 0 | 0 | 27.633 | 31.1 | 28.618 | 26.885 | 29.028 | 26.331 | 26.475 | 0 | 0 | 57.021 | 54.107 | 46.428 | 25.585 | 0 | 0 | 55.895 | 35.411 | [5 empty] | 0 | 0.748 | 388 | -1.1131 | -1.1333 | 0.12097 | 0.10508 | -1.2384 | 111.2512
2006-09-03 | 13:24 | 0 | 24.384 | 0 | 0 | 0 | 27.633 | 31.078 | 28.645 | 26.718 | 29.126 | 26.333 | 26.527 | 0 | 0 | 57.024 | 54.086 | 46.361 | 25.563 | 0 | 0 | 55.897 | 35.39 | [5 empty] | 0 | 0.915 | 389 | -1.1283 | -1.1477 | 0.12036 | 0.10508 | -1.2528 | 111.0338
2006-09-03 | 13:25 | 0 | 24.408 | 0 | 0 | 0 | 27.633 | 31.029 | 28.645 | 26.816 | 29.369 | 26.453 | 26.647 | 0 | 0 | 57.003 | 54.065 | 46.337 | 25.61 | 0 | 0 | 55.897 | 35.39 | [5 empty] | 0 | 0.817 | 390 | -1.1632 | -1.1809 | 0.11894 | 0.10508 | -1.286 | 110.5538
2006-09-03 | 13:26 | 0 | 24.408 | 0 | 0 | 0 | 27.611 | 31.053 | 28.67 | 26.767 | 28.815 | 26.358 | 26.622 | 0 | 0 | 57.003 | 54.065 | 46.316 | 25.634 | 0 | 0 | 55.897 | 35.39 | [5 empty] | 0 | 0.844 | 391 | -1.1559 | -1.174 | 0.11924 | 0.10508 | -1.279 | 110.6514
2006-09-03 | 13:27 | 0 | 24.408 | 0 | 0 | 0 | 27.586 | 31.078 | 28.716 | 26.767 | 28.741 | 26.358 | 26.333 | 0 | 0 | 56.98 | 54.065 | 46.361 | 25.61 | 0 | 0 | 55.83 | 35.435 | [5 empty] | 0 | 0.819 | 392 | -1.0718 | -1.094 | 0.12265 | 0.10508 | -1.1991 | 111.876
2006-09-03 | 13:28 | 0 | 24.408 | 0 | 0 | 0 | 27.586 | 31.029 | 28.741 | 26.792 | 28.596 | 26.358 | 26.382 | 0 | 0 | 56.98 | 54.065 | 46.337 | 25.61 | 0 | 0 | 55.806 | 35.435 | [5 empty] | 0 | 0.794 | 393 | -1.086 | -1.1075 | 0.12207 | 0.10508 | -1.2126 | 111.655
2006-09-03 | 13:29 | 0 | 24.408 | 0 | 0 | 0 | 27.562 | 31.029 | 28.716 | 26.743 | 28.525 | 26.333 | 26.647 | 0 | 0 | 57.003 | 54.042 | 46.316 | 25.61 | 0 | 0 | 55.806 | 35.39 | [5 empty] | 0 | 0.819 | 394 | -1.1632 | -1.1809 | 0.11894 | 0.10508 | -1.286 | 110.5538
2006-09-03 | 13:30 | 0 | 24.384 | 0 | 0 | 0 | 27.537 | 31.029 | 28.765 | 26.792 | 28.331 | 26.429 | 26.671 | 0 | 0 | 57.024 | 54.042 | 46.316 | 25.61 | 0 | 0 | 55.783 | 35.39 | [5 empty] | 0 | 0.745 | 395 | -1.1702 | -1.1875 | 0.11866 | 0.10508 | -1.2926 | 110.4612
2006-09-03 | 13:31 | 0 | 24.465 | 0 | 0 | 0 | 27.593 | 31.061 | 28.677 | 26.799 | 28.702 | 26.414 | 26.799 | 0 | 0 | 56.987 | 54.096 | 46.461 | 25.62 | 0 | 0 | 55.746 | 35.421 | [5 empty] | 0 | 0.794 | 396 | -1.2075 | -1.223 | 0.11715 | 0.10508 | -1.328 | 109.9856
2006-09-03 | 13:32 | 0 | 24.457 | 0 | 0 | 0 | 27.49 | 31.053 | 28.716 | 26.718 | 28.935 | 26.358 | 26.912 | 0 | 0 | 56.98 | 54.042 | 46.361 | 25.61 | 0 | 0 | 55.76 | 35.366 | [5 empty] | 0 | 0.772 | 397 | -1.2404 | -1.2542 | 0.11582 | 0.10508 | -1.3593 | 109.5895
2006-09-03 | 13:33 | 0 | 24.433 | 0 | 0 | 0 | 27.49 | 31.007 | 28.716 | 26.767 | 28.984 | 26.358 | 26.936 | 0 | 0 | 56.935 | 54.042 | 46.384 | 25.61 | 0 | 0 | 55.76 | 35.39 | [5 empty] | 0 | 0.723 | 398 | -1.2474 | -1.2609 | 0.11553 | 0.10508 | -1.366 | 109.5081
2006-09-03 | 13:34 | 0 | 24.506 | 0 | 0 | 0 | 27.49 | 30.982 | 28.694 | 26.767 | 29.104 | 26.358 | 26.887 | 0 | 0 | 56.935 | 54.019 | 46.407 | 25.61 | 0 | 0 | 55.76 | 35.342 | [5 empty] | 0 | 0.723 | 399 | -1.2331 | -1.2473 | 0.11611 | 0.10508 | -1.3524 | 109.6753
2006-09-03 | 13:35 | 0 | 24.514 | 0 | 0 | 0 | 27.449 | 31.061 | 28.726 | 26.725 | 29.401 | 26.439 | 26.824 | 0 | 0 | 57.01 | 54.026 | 46.368 | 25.666 | 0 | 0 | 55.813 | 35.397 | [5 empty] | 0 | 0.724 | 400 | -1.2147 | -1.2299 | 0.11686 | 0.10508 | -1.335 | 109.8961
2006-09-03 | 13:36 | 0 | 24.506 | 0 | 0 | 0 | 27.441 | 30.982 | 28.741 | 26.792 | 29.464 | 26.382 | 26.863 | 0 | 0 | 56.935 | 53.995 | 46.361 | 25.634 | 0 | 0 | 55.783 | 35.366 | [5 empty] | 0 | 0.649 | 401 | -1.2261 | -1.2407 | 0.1164 | 0.10508 | -1.3458 | 109.7587
2006-09-03 | 13:37 | 0 | 24.489 | 0 | 0 | 0 | 27.424 | 31.014 | 28.773 | 26.725 | 29.69 | 26.414 | 26.87 | 0 | 0 | 56.941 | 54.002 | 46.3 | 25.642 | 0 | 0 | 55.813 | 35.373 | [5 empty] | 0 | 0.699 | 402 | -1.2281 | -1.2426 | 0.11631 | 0.10508 | -1.3477 | 109.7343
2006-09-03 | 13:38 | 0 | 24.514 | 0 | 0 | 0 | 27.4 | 30.965 | 28.797 | 26.774 | 29.955 | 26.414 | 26.774 | 0 | 0 | 56.964 | 54.002 | 46.277 | 25.666 | 0 | 0 | 55.837 | 35.373 | [5 empty] | 0 | 0.626 | 403 | -1.2002 | -1.216 | 0.11745 | 0.10508 | -1.3211 | 110.0762
2006-09-03 | 13:39 | 0 | 24.514 | 0 | 0 | 0 | 27.353 | 30.965 | 28.748 | 26.75 | 30.17 | 26.439 | 26.848 | 0 | 0 | 56.987 | 53.979 | 46.277 | 25.666 | 0 | 0 | 55.837 | 35.397 | [5 empty] | 0 | 0.603 | 404 | -1.2217 | -1.2365 | 0.11657 | 0.10508 | -1.3416 | 109.8112
2006-09-03 | 13:40 | 0 | 24.538 | 0 | 0 | 0 | 27.353 | 30.965 | 28.702 | 26.848 | 30.34 | 26.269 | 26.824 | 0 | 0 | 56.898 | 53.958 | 46.368 | 25.715 | 0 | 0 | 55.769 | 35.421 | [5 empty] | 0 | 0.505 | 405 | -1.2147 | -1.2299 | 0.11686 | 0.10508 | -1.335 | 109.8961
2006-09-03 | 13:41 | 0 | 24.558 | 0 | 0 | 0 | 27.329 | 30.989 | 28.702 | 26.75 | 30.266 | 26.39 | 26.725 | 0 | 0 | 56.964 | 53.958 | 46.232 | 25.691 | 0 | 0 | 55.722 | 35.397 | [5 empty] | 0 | 0.579 | 406 | -1.1859 | -1.2025 | 0.11802 | 0.10508 | -1.3076 | 110.2569
2006-09-03 | 13:42 | 0 | 24.582 | 0 | 0 | 0 | 27.353 | 30.94 | 28.677 | 26.774 | 30.315 | 26.269 | 26.848 | 0 | 0 | 56.921 | 53.958 | 46.323 | 25.715 | 0 | 0 | 55.652 | 35.421 | [5 empty] | 0 | 0.579 | 407 | -1.2217 | -1.2365 | 0.11657 | 0.10508 | -1.3416 | 109.8112
2006-09-03 | 13:43 | 0 | 24.582 | 0 | 0 | 0 | 27.378 | 30.94 | 28.628 | 26.824 | 30.001 | 26.377 | 26.907 | 0 | 0 | 56.909 | 53.925 | 46.221 | 25.703 | 0 | 0 | 55.713 | 35.409 | [5 empty] | 0 | 0.554 | 408 | -1.2389 | -1.2529 | 0.11588 | 0.10508 | -1.3579 | 109.6066
2006-09-03 | 13:44 | 0 | 24.563 | 0 | 0 | 0 | 27.307 | 30.896 | 28.68 | 26.706 | 29.474 | 26.272 | 26.995 | 0 | 0 | 56.88 | 53.916 | 46.235 | 25.693 | 0 | 0 | 55.704 | 35.399 | [5 empty] | 0 | 0.601 | 409 | -1.2645 | -1.2772 | 0.11484 | 0.10508 | -1.3823 | 109.3117
2006-09-03 | 13:45 | 0 | 24.573 | 0 | 0 | 0 | 27.314 | 30.953 | 28.712 | 26.809 | 29.891 | 26.328 | 26.978 | 0 | 0 | 56.909 | 53.923 | 46.288 | 25.725 | 0 | 0 | 55.711 | 35.478 | [5 empty] | 0 | 0.505 | 410 | -1.2596 | -1.2725 | 0.11504 | 0.10508 | -1.3776 | 109.3678
2006-09-03 | 13:46 | 0 | 24.595 | 0 | 0 | 0 | 27.314 | 30.953 | 28.665 | 26.809 | 30.18 | 26.279 | 26.904 | 0 | 0 | 56.887 | 53.946 | 46.288 | 25.75 | 0 | 0 | 55.734 | 35.454 | [5 empty] | 0 | 0.505 | 411 | -1.238 | -1.252 | 0.11591 | 0.10508 | -1.3571 | 109.6169
2006-09-03 | 13:47 | 0 | 24.617 | 0 | 0 | 0 | 27.292 | 30.977 | 28.736 | 26.713 | 30.205 | 26.304 | 26.953 | 0 | 0 | 56.909 | 53.946 | 46.242 | 25.725 | 0 | 0 | 55.687 | 35.431 | [5 empty] | 0 | 0.579 | 412 | -1.2523 | -1.2656 | 0.11533 | 0.10508 | -1.3707 | 109.451
2006-09-03 | 13:48 | 0 | 24.617 | 0 | 0 | 0 | 27.267 | 30.904 | 28.712 | 26.738 | 30.445 | 26.279 | 27.027 | 0 | 0 | 56.887 | 53.923 | 46.312 | 25.75 | 0 | 0 | 55.711 | 35.431 | [5 empty] | 0 | 0.529 | 413 | -1.2739 | -1.2861 | 0.11446 | 0.10508 | -1.3912 | 109.2074
2006-09-03 | 13:49 | 0 | 24.617 | 0 | 0 | 0 | 27.218 | 30.953 | 28.712 | 26.689 | 30.374 | 26.328 | 27.194 | 0 | 0 | 56.864 | 53.876 | 46.197 | 25.75 | 0 | 0 | 55.757 | 35.431 | [5 empty] | 0 | 0.529 | 414 | -1.3225 | -1.3323 | 0.11249 | 0.10508 | -1.4374 | 108.687
2006-09-03 | 13:50 | 0 | 24.617 | 0 | 0 | 0 | 27.267 | 30.879 | 28.64 | 26.713 | 30.3 | 26.279 | 27.243 | 0 | 0 | 56.841 | 53.876 | 46.242 | 25.774 | 0 | 0 | 55.687 | 35.454 | [5 empty] | 0 | 0.554 | 415 | -1.3368 | -1.3459 | 0.11191 | 0.10508 | -1.4509 | 108.5415
2006-09-03 | 13:51 | 0 | 24.595 | 0 | 0 | 0 | 27.218 | 30.904 | 28.665 | 26.64 | 29.7 | 26.328 | 27.218 | 0 | 0 | 56.841 | 53.876 | 46.265 | 25.75 | 0 | 0 | 55.711 | 35.478 | [5 empty] | 0 | 0.578 | 416 | -1.3295 | -1.3389 | 0.11221 | 0.10508 | -1.444 | 108.6154
2006-09-03 | 13:52 | 0 | 24.646 | 0 | 0 | 0 | 27.272 | 30.909 | 28.67 | 26.792 | 29.849 | 26.309 | 27.201 | 0 | 0 | 56.846 | 53.86 | 46.27 | 25.754 | 0 | 0 | 55.739 | 35.507 | [5 empty] | 0 | 0.48 | 417 | -1.3245 | -1.3342 | 0.11241 | 0.10508 | -1.4393 | 108.666
2006-09-03 | 13:53 | 0 | 24.624 | 0 | 0 | 0 | 27.201 | 30.909 | 28.645 | 26.694 | 29.945 | 26.358 | 27.248 | 0 | 0 | 56.846 | 53.881 | 46.316 | 25.754 | 0 | 0 | 55.692 | 35.459 | [5 empty] | 0 | 0.507 | 418 | -1.3382 | -1.3472 | 0.11185 | 0.10508 | -1.4523 | 108.5268
2006-09-03 | 13:54 | 0 | 24.678 | 0 | 0 | 0 | 27.184 | 30.94 | 28.773 | 26.701 | 29.952 | 26.39 | 27.544 | 0 | 0 | 56.855 | 53.911 | 46.209 | 25.786 | 0 | 0 | 55.746 | 35.466 | [5 empty] | 0 | 0.483 | 419 | -1.4244 | -1.4292 | 0.10836 | 0.10508 | -1.5343 | 107.7116
2006-09-03 | 13:55 | 0 | 24.678 | 0 | 0 | 0 | 27.233 | 30.94 | 28.677 | 26.725 | 30.315 | 26.39 | 27.473 | 0 | 0 | 56.855 | 53.89 | 46.277 | 25.786 | 0 | 0 | 55.678 | 35.466 | [5 empty] | 0 | 0.508 | 420 | -1.4037 | -1.4095 | 0.1092 | 0.10508 | -1.5146 | 107.898
2006-09-03 | 13:56 | 0 | 24.671 | 0 | 0 | 0 | 27.177 | 30.862 | 28.741 | 26.694 | 30.234 | 26.429 | 27.272 | 0 | 0 | 56.825 | 53.837 | 46.132 | 25.73 | 0 | 0 | 55.624 | 35.39 | [5 empty] | 0 | 0.483 | 421 | -1.3452 | -1.3539 | 0.11157 | 0.10508 | -1.459 | 108.4568
2006-09-03 | 13:57 | 0 | 24.703 | 0 | 0 | 0 | 27.159 | 30.894 | 28.726 | 26.701 | 30.026 | 26.534 | 27.233 | 0 | 0 | 56.832 | 53.867 | 46.209 | 25.786 | 0 | 0 | 55.678 | 35.397 | [5 empty] | 0 | 0.458 | 422 | -1.3338 | -1.3431 | 0.11203 | 0.10508 | -1.4482 | 108.571
2006-09-03 | 13:58 | 0 | 24.712 | 0 | 0 | 0 | 27.267 | 30.95 | 28.736 | 26.76 | 29.965 | 26.47 | 27.267 | 0 | 0 | 56.864 | 53.876 | 46.218 | 25.796 | 0 | 0 | 55.711 | 35.407 | [5 empty] | 0 | 0.507 | 423 | -1.3438 | -1.3525 | 0.11163 | 0.10508 | -1.4576 | 108.4714
2006-09-03 | 13:59 | 0 | 24.656 | 0 | 0 | 0 | 27.088 | 30.869 | 28.677 | 26.725 | 30.097 | 26.63 | 27.039 | 0 | 0 | 56.809 | 53.82 | 46.162 | 25.762 | 0 | 0 | 55.722 | 35.373 | [5 empty] | 0 | 0.363 | 424 | -1.2774 | -1.2894 | 0.11432 | 0.10508 | -1.3945 | 109.1687
2006-09-03 | 14:00 | 0 | 24.678 | 0 | 0 | 0 | 27.088 | 30.869 | 28.702 | 26.654 | 30.026 | 26.556 | 27.088 | 0 | 0 | 56.763 | 53.82 | 46.141 | 25.786 | 0 | 0 | 55.678 | 35.421 | [5 empty] | 0 | 0.434 | 425 | -1.2916 | -1.303 | 0.11374 | 0.10508 | -1.408 | 109.0128
2006-09-03 | 14:01 | 0 | 24.69 | 0 | 0 | 0 | 27.123 | 30.855 | 28.783 | 26.689 | 29.987 | 26.615 | 27.243 | 0 | 0 | 56.772 | 53.83 | 46.242 | 25.821 | 0 | 0 | 55.641 | 35.431 | [5 empty] | 0 | 0.434 | 426 | -1.3368 | -1.3459 | 0.11191 | 0.10508 | -1.4509 | 108.5415
2006-09-03 | 14:02 | 0 | 24.69 | 0 | 0 | 0 | 27.145 | 30.879 | 28.741 | 26.765 | 29.874 | 26.645 | 27.248 | 0 | 0 | 56.8 | 53.834 | 46.246 | 25.85 | 0 | 0 | 55.624 | 35.459 | [5 empty] | 0 | 0.38 | 427 | -1.3382 | -1.3472 | 0.11185 | 0.10508 | -1.4523 | 108.5268
2006-09-03 | 14:03 | 0 | 24.742 | 0 | 0 | 0 | 27.103 | 30.884 | 28.79 | 26.694 | 29.8 | 26.598 | 27.152 | 0 | 0 | 56.779 | 53.834 | 46.27 | 25.826 | 0 | 0 | 55.645 | 35.459 | [5 empty] | 0 | 0.409 | 428 | -1.3103 | -1.3207 | 0.11299 | 0.10508 | -1.4258 | 108.8143
2006-09-03 | 14:04 | 0 | 24.727 | 0 | 0 | 0 | 27.064 | 30.845 | 28.751 | 26.654 | 29.616 | 26.63 | 27.088 | 0 | 0 | 56.786 | 53.82 | 46.232 | 25.789 | 0 | 0 | 55.564 | 35.397 | [5 empty] | 0 | 0.41 | 429 | -1.2916 | -1.303 | 0.11374 | 0.10508 | -1.408 | 109.0128
2006-09-03 | 14:05 | 0 | 24.705 | 0 | 0 | 0 | 27.088 | 30.82 | 28.702 | 26.75 | 29.521 | 26.534 | 26.919 | 0 | 0 | 56.743 | 53.776 | 46.209 | 25.764 | 0 | 0 | 55.564 | 35.445 | [5 empty] | 0 | 0.338 | 430 | -1.2424 | -1.2562 | 0.11573 | 0.10508 | -1.3613 | 109.5657
2006-09-03 | 14:06 | 0 | 24.705 | 0 | 0 | 0 | 27.137 | 30.845 | 28.751 | 26.728 | 29.062 | 26.703 | 26.774 | 0 | 0 | 56.743 | 53.776 | 46.232 | 25.764 | 0 | 0 | 55.564 | 35.397 | [5 empty] | 0 | 0.409 | 431 | -1.2002 | -1.216 | 0.11745 | 0.10508 | -1.3211 | 110.0762
2006-09-03 | 14:07 | 0 | 24.705 | 0 | 0 | 0 | 27.015 | 30.798 | 28.751 | 26.654 | 28.702 | 26.463 | 26.534 | 0 | 0 | 56.72 | 53.752 | 46.232 | 25.764 | 0 | 0 | 55.54 | 35.397 | [5 empty] | 0 | 0.361 | 432 | -1.1303 | -1.1496 | 0.12028 | 0.10508 | -1.2547 | 111.005
2006-09-03 | 14:08 | 0 | 24.658 | 0 | 0 | 0 | 26.993 | 30.82 | 28.775 | 26.679 | 28.412 | 26.485 | 26.34 | 0 | 0 | 56.697 | 53.752 | 46.209 | 25.691 | 0 | 0 | 55.587 | 35.328 | [5 empty] | 0 | 0.314 | 433 | -1.0738 | -1.0959 | 0.12257 | 0.10508 | -1.201 | 111.8441
2006-09-03 | 14:09 | 0 | 24.634 | 0 | 0 | 0 | 26.944 | 30.798 | 28.726 | 26.679 | 28.388 | 26.534 | 26.34 | 0 | 0 | 56.743 | 53.752 | 46.141 | 25.715 | 0 | 0 | 55.54 | 35.28 | [5 empty] | 0 | 0.265 | 434 | -1.0738 | -1.0959 | 0.12257 | 0.10508 | -1.201 | 111.8441
2006-09-03 | 14:10 | 0 | 24.688 | 0 | 0 | 0 | 26.973 | 30.803 | 28.805 | 26.659 | 28.78 | 26.588 | 26.25 | 0 | 0 | 56.747 | 53.757 | 46.193 | 25.72 | 0 | 0 | 55.568 | 35.332 | [5 empty] | 0 | 0.314 | 435 | -1.0476 | -1.071 | 0.12363 | 0.10508 | -1.1761 | 112.2641
2006-09-03 | 14:11 | 0 | 24.688 | 0 | 0 | 0 | 27.022 | 30.803 | 28.731 | 26.708 | 28.636 | 26.468 | 26.443 | 0 | 0 | 56.725 | 53.734 | 46.216 | 25.745 | 0 | 0 | 55.501 | 35.332 | [5 empty] | 0 | 0.314 | 436 | -1.1038 | -1.1244 | 0.12135 | 0.10508 | -1.2295 | 111.3879
2006-09-03 | 14:12 | 0 | 24.688 | 0 | 0 | 0 | 26.949 | 30.779 | 28.827 | 26.659 | 28.611 | 26.588 | 26.588 | 0 | 0 | 56.702 | 53.734 | 46.146 | 25.72 | 0 | 0 | 55.592 | 35.309 | [5 empty] | 0 | 0.29 | 437 | -1.146 | -1.1646 | 0.11964 | 0.10508 | -1.2696 | 110.7861
2006-09-03 | 14:13 | 0 | 24.695 | 0 | 0 | 0 | 26.98 | 30.81 | 28.812 | 26.667 | 28.594 | 26.595 | 26.645 | 0 | 0 | 56.709 | 53.743 | 46.223 | 25.777 | 0 | 0 | 55.575 | 35.364 | [5 empty] | 0 | 0.313 | 438 | -1.1626 | -1.1803 | 0.11897 | 0.10508 | -1.2854 | 110.5615
2006-09-03 | 14:14 | 0 | 24.72 | 0 | 0 | 0 | 27.005 | 30.882 | 28.763 | 26.765 | 29.052 | 26.62 | 26.667 | 0 | 0 | 56.709 | 53.743 | 46.2 | 25.777 | 0 | 0 | 55.599 | 35.364 | [5 empty] | 0 | 0.24 | 439 | -1.169 | -1.1864 | 0.11871 | 0.10508 | -1.2915 | 110.4765
2006-09-03 | 14:15 | 0 | 24.72 | 0 | 0 | 0 | 26.956 | 30.835 | 28.714 | 26.645 | 29.077 | 26.645 | 26.645 | 0 | 0 | 56.709 | 53.72 | 46.267 | 25.777 | 0 | 0 | 55.531 | 35.388 | [5 empty] | 0 | 0.311 | 440 | -1.1626 | -1.1803 | 0.11897 | 0.10508 | -1.2854 | 110.5615
2006-09-03 | 14:16 | 0 | 24.744 | 0 | 0 | 0 | 26.956 | 30.761 | 28.812 | 26.667 | 29.557 | 26.667 | 26.691 | 0 | 0 | 56.688 | 53.696 | 46.176 | 25.801 | 0 | 0 | 55.554 | 35.364 | [5 empty] | 0 | 0.289 | 441 | -1.176 | -1.1931 | 0.11843 | 0.10508 | -1.2981 | 110.3849
2006-09-03 | 14:17 | 0 | 24.72 | 0 | 0 | 0 | 26.956 | 30.761 | 28.714 | 26.691 | 29.173 | 26.645 | 26.716 | 0 | 0 | 56.688 | 53.696 | 46.223 | 25.801 | 0 | 0 | 55.484 | 35.34 | [5 empty] | 0 | 0.265 | 442 | -1.1833 | -1.2 | 0.11813 | 0.10508 | -1.3051 | 110.2906
2006-09-03 | 14:18 | 0 | 24.72 | 0 | 0 | 0 | 26.86 | 30.786 | 28.739 | 26.667 | 29.003 | 26.595 | 26.667 | 0 | 0 | 56.688 | 53.673 | 46.085 | 25.801 | 0 | 0 | 55.531 | 35.34 | [5 empty] | 0 | 0.193 | 443 | -1.169 | -1.1864 | 0.11871 | 0.10508 | -1.2915 | 110.4765
2006-09-03 | 14:19 | 0 | 24.776 | 0 | 0 | 0 | 26.966 | 30.818 | 28.795 | 26.723 | 29.011 | 26.578 | 26.723 | 0 | 0 | 56.672 | 53.703 | 46.207 | 25.808 | 0 | 0 | 55.468 | 35.371 | [5 empty] | 0 | 0.243 | 444 | -1.1853 | -1.2019 | 0.11805 | 0.10508 | -1.307 | 110.2644
2006-09-03 | 14:20 | 0 | 24.72 | 0 | 0 | 0 | 26.86 | 30.81 | 28.788 | 26.595 | 28.667 | 26.571 | 26.667 | 0 | 0 | 56.642 | 53.673 | 46.109 | 25.777 | 0 | 0 | 55.438 | 35.364 | [5 empty] | 0 | 0.265 | 445 | -1.169 | -1.1864 | 0.11871 | 0.10508 | -1.2915 | 110.4765
2006-09-03 | 14:21 | 0 | 24.752 | 0 | 0 | 0 | 26.941 | 30.793 | 28.891 | 26.676 | 28.675 | 26.652 | 26.723 | 0 | 0 | 56.672 | 53.68 | 46.183 | 25.833 | 0 | 0 | 55.447 | 35.395 | [5 empty] | 0 | 0.265 | 446 | -1.1853 | -1.2019 | 0.11805 | 0.10508 | -1.307 | 110.2644
2006-09-03 | 14:22 | 0 | 24.752 | 0 | 0 | 0 | 26.892 | 30.842 | 28.844 | 26.747 | 28.844 | 26.556 | 26.723 | 0 | 0 | 56.649 | 53.657 | 46.23 | 25.784 | 0 | 0 | 55.468 | 35.443 | [5 empty] | 0 | 0.145 | 447 | -1.1853 | -1.2019 | 0.11805 | 0.10508 | -1.307 | 110.2644
2006-09-03 | 14:23 | 0 | 24.808 | 0 | 0 | 0 | 26.875 | 30.803 | 28.876 | 26.708 | 28.562 | 26.564 | 26.696 | 0 | 0 | 56.69 | 53.699 | 46.272 | 25.828 | 0 | 0 | 55.533 | 35.507 | [5 empty] | 0 | 0.167 | 448 | -1.1775 | -1.1945 | 0.11837 | 0.10508 | -1.2995 | 110.3659
2006-09-03 | 14:24 | 0 | 24.747 | 0 | 0 | 0 | 26.887 | 30.862 | 28.864 | 26.647 | 28.645 | 26.527 | 26.647 | 0 | 0 | 56.668 | 53.678 | 46.158 | 25.828 | 0 | 0 | 55.51 | 35.486 | [5 empty] | 0 | 0.24 | 449 | -1.1632 | -1.1809 | 0.11894 | 0.10508 | -1.286 | 110.5538
2006-09-03 | 14:25 | 0 | 24.764 | 0 | 0 | 0 | 26.833 | 30.806 | 28.807 | 26.64 | 28.663 | 26.424 | 26.711 | 0 | 0 | 56.661 | 53.647 | 46.148 | 25.821 | 0 | 0 | 55.503 | 35.407 | [5 empty] | 0 | 0.193 | 450 | -1.1818 | -1.1986 | 0.11819 | 0.10508 | -1.3037 | 110.3094
2006-09-03 | 14:26 | 0 | 24.796 | 0 | 0 | 0 | 26.912 | 30.791 | 28.815 | 26.743 | 28.599 | 26.407 | 26.696 | 0 | 0 | 56.645 | 53.668 | 46.127 | 25.796 | 0 | 0 | 55.503 | 35.407 | [5 empty] | 0 | 0.169 | 451 | -1.1775 | -1.1945 | 0.11837 | 0.10508 | -1.2995 | 110.3659
2006-09-03 | 14:27 | 0 | 24.771 | 0 | 0 | 0 | 26.887 | 30.813 | 28.79 | 26.622 | 28.285 | 26.431 | 26.622 | 0 | 0 | 56.645 | 53.654 | 46.225 | 25.828 | 0 | 0 | 55.51 | 35.39 | [5 empty] | 0 | 0.265 | 452 | -1.1559 | -1.174 | 0.11924 | 0.10508 | -1.279 | 110.6514
2006-09-03 | 14:28 | 0 | 24.764 | 0 | 0 | 0 | 26.833 | 30.781 | 28.832 | 26.64 | 28.493 | 26.47 | 26.64 | 0 | 0 | 56.615 | 53.601 | 46.104 | 25.796 | 0 | 0 | 55.435 | 35.383 | [5 empty] | 0 | 0.193 | 453 | -1.1612 | -1.179 | 0.11903 | 0.10508 | -1.284 | 110.581
2006-09-03 | 14:29 | 0 | 24.771 | 0 | 0 | 0 | 26.841 | 30.766 | 28.864 | 26.622 | 28.381 | 26.407 | 26.743 | 0 | 0 | 56.601 | 53.608 | 46.202 | 25.779 | 0 | 0 | 55.396 | 35.39 | [5 empty] | 0 | 0.219 | 454 | -1.1912 | -1.2075 | 0.11781 | 0.10508 | -1.3125 | 110.19
2006-09-03 | 14:30 | 0 | 24.771 | 0 | 0 | 0 | 26.841 | 30.766 | 28.839 | 26.767 | 28.454 | 26.407 | 26.792 | 0 | 0 | 56.668 | 53.654 | 46.179 | 25.828 | 0 | 0 | 55.396 | 35.414 | [5 empty] | 0 | 0.074 | 455 | -1.2054 | -1.221 | 0.11723 | 0.10508 | -1.3261 | 110.0109
2006-09-03 | 14:31 | 0 | 24.771 | 0 | 0 | 0 | 26.792 | 30.742 | 28.864 | 26.598 | 28.334 | 26.382 | 26.721 | 0 | 0 | 56.601 | 53.584 | 46.202 | 25.803 | 0 | 0 | 55.372 | 35.414 | [5 empty] | 0 | 0.194 | 456 | -1.1848 | -1.2014 | 0.11807 | 0.10508 | -1.3065 | 110.2719
2006-09-03 | 14:32 | 0 | 24.803 | 0 | 0 | 0 | 26.824 | 30.845 | 28.895 | 26.679 | 28.606 | 26.439 | 26.703 | 0 | 0 | 56.631 | 53.615 | 46.141 | 25.86 | 0 | 0 | 55.403 | 35.445 | [5 empty] | 0 | 0.145 | 457 | -1.1795 | -1.1964 | 0.11828 | 0.10508 | -1.3015 | 110.3395
2006-09-03 | 14:33 | 0 | 24.803 | 0 | 0 | 0 | 26.799 | 30.823 | 28.846 | 26.654 | 28.366 | 26.365 | 26.63 | 0 | 0 | 56.608 | 53.615 | 46.165 | 25.86 | 0 | 0 | 55.449 | 35.397 | [5 empty] | 0 | 0.145 | 458 | -1.1583 | -1.1762 | 0.11914 | 0.10508 | -1.2813 | 110.62
2006-09-03 | 14:34 | 0 | 24.779 | 0 | 0 | 0 | 26.799 | 30.798 | 28.92 | 26.654 | 28.437 | 26.318 | 26.559 | 0 | 0 | 56.585 | 53.584 | 46.064 | 25.828 | 0 | 0 | 55.442 | 35.321 | [5 empty] | 0 | 0.145 | 459 | -1.1376 | -1.1565 | 0.11998 | 0.10508 | -1.2616 | 110.9029
2006-09-03 | 14:35 | 0 | 24.803 | 0 | 0 | 0 | 26.799 | 30.823 | 28.895 | 26.63 | 28.317 | 26.365 | 26.679 | 0 | 0 | 56.585 | 53.591 | 46.141 | 25.86 | 0 | 0 | 55.449 | 35.376 | [5 empty] | 0 | 0.169 | 460 | -1.1725 | -1.1897 | 0.11857 | 0.10508 | -1.2948 | 110.4306
2006-09-03 | 14:36 | 0 | 24.803 | 0 | 0 | 0 | 26.752 | 30.823 | 28.895 | 26.583 | 28.461 | 26.318 | 26.679 | 0 | 0 | 56.585 | 53.57 | 46.141 | 25.835 | 0 | 0 | 55.403 | 35.352 | [5 empty] | 0 | 0.169 | 461 | -1.1725 | -1.1897 | 0.11857 | 0.10508 | -1.2948 | 110.4306
2006-09-03 | 14:37 | 0 | 24.81 | 0 | 0 | 0 | 26.806 | 30.83 | 28.854 | 26.735 | 28.783 | 26.35 | 26.662 | 0 | 0 | 56.572 | 53.577 | 46.195 | 25.843 | 0 | 0 | 55.412 | 35.428 | [5 empty] | 0 | 0.071 | 462 | -1.1676 | -1.185 | 0.11877 | 0.10508 | -1.2901 | 110.4958
2006-09-03 | 14:38 | 0 | 24.803 | 0 | 0 | 0 | 26.752 | 30.774 | 28.8 | 26.583 | 29.087 | 26.39 | 26.703 | 0 | 0 | 56.542 | 53.547 | 46.095 | 25.86 | 0 | 0 | 55.403 | 35.352 | [5 empty] | 0 | 0.169 | 463 | -1.1795 | -1.1964 | 0.11828 | 0.10508 | -1.3015 | 110.3395
2006-09-03 | 14:39 | 0 | 24.803 | 0 | 0 | 0 | 26.728 | 30.774 | 28.895 | 26.583 | 28.991 | 26.343 | 26.583 | 0 | 0 | 56.542 | 53.547 | 46.141 | 25.884 | 0 | 0 | 55.358 | 35.352 | [5 empty] | 0 | 0.145 | 464 | -1.1446 | -1.1632 | 0.1197 | 0.10508 | -1.2683 | 110.8061
2006-09-03 | 14:40 | 0 | 24.786 | 0 | 0 | 0 | 26.76 | 30.757 | 28.854 | 26.662 | 28.974 | 26.252 | 26.542 | 0 | 0 | 56.549 | 53.531 | 46.148 | 25.892 | 0 | 0 | 55.433 | 35.383 | [5 empty] | 0 | 0.098 | 465 | -1.1326 | -1.1518 | 0.12018 | 0.10508 | -1.2569 | 110.9722
2006-09-03 | 14:41 | 0 | 24.81 | 0 | 0 | 0 | 26.76 | 30.757 | 28.878 | 26.662 | 29.047 | 26.277 | 26.519 | 0 | 0 | 56.549 | 53.531 | 46.195 | 25.892 | 0 | 0 | 55.456 | 35.407 | [5 empty] | 0 | 0.098 | 466 | -1.1259 | -1.1455 | 0.12045 | 0.10508 | -1.2505 | 111.0668
2006-09-03 | 14:42 | 0 | 24.81 | 0 | 0 | 0 | 26.735 | 30.806 | 28.807 | 26.566 | 28.854 | 26.326 | 26.495 | 0 | 0 | 56.526 | 53.531 | 46.104 | 25.916 | 0 | 0 | 55.456 | 35.407 | [5 empty] | 0 | 0.169 | 467 | -1.1189 | -1.1388 | 0.12074 | 0.10508 | -1.2439 | 111.1669
2006-09-03 | 14:43 | 0 | 24.81 | 0 | 0 | 0 | 26.711 | 30.781 | 28.903 | 26.591 | 28.807 | 26.326 | 26.542 | 0 | 0 | 56.526 | 53.484 | 46.104 | 25.892 | 0 | 0 | 55.433 | 35.383 | [5 empty] | 0 | 0.12 | 468 | -1.1326 | -1.1518 | 0.12018 | 0.10508 | -1.2569 | 110.9722
2006-09-03 | 14:44 | 0 | 24.786 | 0 | 0 | 0 | 26.686 | 30.781 | 28.832 | 26.542 | 28.998 | 26.277 | 26.542 | 0 | 0 | 56.526 | 53.507 | 46.148 | 25.892 | 0 | 0 | 55.412 | 35.383 | [5 empty] | 0 | 0.144 | 469 | -1.1326 | -1.1518 | 0.12018 | 0.10508 | -1.2569 | 110.9722
2006-09-03 | 14:45 | 0 | 24.842 | 0 | 0 | 0 | 26.694 | 30.788 | 28.91 | 26.573 | 29.079 | 26.284 | 26.527 | 0 | 0 | 56.533 | 53.514 | 46.111 | 25.924 | 0 | 0 | 55.349 | 35.414 | [5 empty] | 0 | 0.121 | 470 | -1.1283 | -1.1477 | 0.12036 | 0.10508 | -1.2528 | 111.0338
2006-09-03 | 14:46 | 0 | 24.818 | 0 | 0 | 0 | 26.671 | 30.788 | 28.839 | 26.647 | 28.935 | 26.382 | 26.671 | 0 | 0 | 56.533 | 53.514 | 46.179 | 25.924 | 0 | 0 | 55.349 | 35.39 | [5 empty] | 0 | 0.024 | 471 | -1.1702 | -1.1875 | 0.11866 | 0.10508 | -1.2926 | 110.4612
2006-09-03 | 14:47 | 0 | 24.842 | 0 | 0 | 0 | 26.718 | 30.766 | 28.886 | 26.598 | 28.864 | 26.309 | 26.694 | 0 | 0 | 56.533 | 53.514 | 46.111 | 25.924 | 0 | 0 | 55.372 | 35.39 | [5 empty] | 0 | 0.12 | 472 | -1.1769 | -1.1939 | 0.11839 | 0.10508 | -1.299 | 110.3735
2006-09-03 | 14:48 | 0 | 24.786 | 0 | 0 | 0 | 26.686 | 30.781 | 28.854 | 26.566 | 28.663 | 26.301 | 26.686 | 0 | 0 | 56.503 | 53.463 | 46.172 | 25.892 | 0 | 0 | 55.274 | 35.383 | [5 empty] | 0 | 0.12 | 473 | -1.1746 | -1.1917 | 0.11848 | 0.10508 | -1.2968 | 110.4039
2006-09-03 | 14:49 | 0 | 24.842 | 0 | 0 | 0 | 26.671 | 30.813 | 28.91 | 26.573 | 28.67 | 26.309 | 26.622 | 0 | 0 | 56.51 | 53.514 | 46.111 | 25.924 | 0 | 0 | 55.349 | 35.414 | [5 empty] | 0 | 0.098 | 474 | -1.1559 | -1.174 | 0.11924 | 0.10508 | -1.279 | 110.6514
2006-09-03 | 14:50 | 0 | 24.85 | 0 | 0 | 0 | 26.703 | 30.774 | 29.016 | 26.605 | 28.557 | 26.365 | 26.63 | 0 | 0 | 56.563 | 53.524 | 46.165 | 25.931 | 0 | 0 | 55.326 | 35.414 | [5 empty] | 0 | 0.098 | 475 | -1.1583 | -1.1762 | 0.11914 | 0.10508 | -1.2813 | 110.62
2006-09-03 | 14:51 | 0 | 24.818 | 0 | 0 | 0 | 26.671 | 30.742 | 28.91 | 26.622 | 28.43 | 26.213 | 26.598 | 0 | 0 | 56.467 | 53.47 | 46.155 | 25.899 | 0 | 0 | 55.305 | 35.459 | [5 empty] | 0 | 0.049 | 476 | -1.1489 | -1.1673 | 0.11952 | 0.10508 | -1.2724 | 110.7462
2006-09-03 | 14:52 | 0 | 24.793 | 0 | 0 | 0 | 26.598 | 30.766 | 28.935 | 26.551 | 33.885 | 26.213 | 26.647 | 0 | 0 | 56.487 | 53.47 | 46.202 | 25.875 | 0 | 0 | 55.258 | 35.414 | [5 empty] | 0 | 0.047 | 477 | -1.1632 | -1.1809 | 0.11894 | 0.10508 | -1.286 | 110.5538
2006-09-03 | 14:53 | 0 | 24.874 | 0 | 0 | 0 | 26.654 | 30.82 | 29.038 | 26.559 | 29.955 | 26.22 | 26.485 | 0 | 0 | 56.517 | 53.5 | 46.118 | 25.931 | 0 | 0 | 55.288 | 35.445 | [5 empty] | 0 | 0.095 | 478 | -1.116 | -1.136 | 0.12086 | 0.10508 | -1.2411 | 111.2089
2006-09-03 | 14:54 | 0 | 24.85 | 0 | 0 | 0 | 26.63 | 30.798 | 29.038 | 26.605 | 29.087 | 26.22 | 26.605 | 0 | 0 | 56.585 | 53.545 | 46.186 | 25.955 | 0 | 0 | 55.288 | 35.445 | [5 empty] | 0 | 0.025 | 479 | -1.151 | -1.1693 | 0.11944 | 0.10508 | -1.2743 | 110.7185
2006-09-03 | 14:55 | 0 | 24.85 | 0 | 0 | 0 | 26.654 | 30.82 | 29.038 | 26.583 | 28.918 | 26.269 | 26.63 | 0 | 0 | 56.496 | 53.477 | 46.118 | 25.931 | 0 | 0 | 55.335 | 35.397 | [5 empty] | 0 | 0.071 | 480 | -1.1583 | -1.1762 | 0.11914 | 0.10508 | -1.2813 | 110.62
2006-09-03 | 14:56 | 0 | 24.793 | 0 | 0 | 0 | 26.598 | 30.788 | 28.959 | 26.573 | 29.464 | 26.213 | 26.551 | 0 | 0 | 56.444 | 53.447 | 46.179 | 25.899 | 0 | 0 | 55.258 | 35.39 | [5 empty] | 0 | 0.025 | 481 | -1.1353 | -1.1543 | 0.12008 | 0.10508 | -1.2594 | 110.9354
2006-09-03 | 14:57 | 0 | 24.85 | 0 | 0 | 0 | 26.63 | 30.774 | 28.991 | 26.63 | 29.16 | 26.22 | 26.51 | 0 | 0 | 56.474 | 53.454 | 46.165 | 25.931 | 0 | 0 | 55.288 | 35.445 | [5 empty] | 0 | 0 | 482 | -1.1233 | -1.143 | 0.12056 | 0.10508 | -1.248 | 111.1042
2006-09-03 | 14:58 | 0 | 24.85 | 0 | 0 | 0 | 26.605 | 30.798 | 29.016 | 26.559 | 29.231 | 26.269 | 26.439 | 0 | 0 | 56.474 | 53.477 | 46.141 | 25.906 | 0 | 0 | 55.265 | 35.421 | [5 empty] | 0 | 0.046 | 483 | -1.1026 | -1.1233 | 0.1214 | 0.10508 | -1.2284 | 111.4051
2006-09-03 | 14:59 | 0 | 24.818 | 0 | 0 | 0 | 26.573 | 30.766 | 28.959 | 26.598 | 29.44 | 26.164 | 26.382 | 0 | 0 | 56.444 | 53.423 | 46.155 | 25.875 | 0 | 0 | 55.258 | 35.39 | [5 empty] | 0 | -0.025 | 484 | -1.086 | -1.1075 | 0.12207 | 0.10508 | -1.2126 | 111.655
2006-09-03 | 15:00 | 0 | 24.874 | 0 | 0 | 0 | 26.63 | 30.774 | 29.016 | 26.605 | 29.016 | 26.316 | 26.316 | 0 | 0 | 56.451 | 53.43 | 46.118 | 25.906 | 0 | 0 | 55.356 | 35.421 | [5 empty] | 0 | 0.025 | 485 | -1.0668 | -1.0893 | 0.12285 | 0.10508 | -1.1943 | 111.9541
2006-09-03 | 15:01 | 0 | 24.874 | 0 | 0 | 0 | 26.583 | 30.798 | 29.038 | 26.559 | 29.038 | 26.22 | 26.34 | 0 | 0 | 56.428 | 53.43 | 46.071 | 25.906 | 0 | 0 | 55.335 | 35.397 | [5 empty] | 0 | 0.024 | 486 | -1.0738 | -1.0959 | 0.12257 | 0.10508 | -1.201 | 111.8441
2006-09-03 | 15:02 | 0 | 24.874 | 0 | 0 | 0 | 26.559 | 30.798 | 28.991 | 26.534 | 28.677 | 26.22 | 26.34 | 0 | 0 | 56.451 | 53.43 | 46.071 | 25.955 | 0 | 0 | 55.335 | 35.373 | [5 empty] | 0 | 0.025 | 487 | -1.0738 | -1.0959 | 0.12257 | 0.10508 | -1.201 | 111.8441
2006-09-03 | 15:03 | 0 | 24.879 | 0 | 0 | 0 | 26.588 | 30.828 | 29.045 | 26.564 | 28.586 | 26.25 | 26.345 | 0 | 0 | 56.423 | 53.426 | 46.113 | 25.926 | 0 | 0 | 55.351 | 35.392 | [5 empty] | 0 | 0.024 | 488 | -1.0753 | -1.0973 | 0.12251 | 0.10508 | -1.2024 | 111.8214
2006-09-03 | 15:04 | 0 | 24.828 | 0 | 0 | 0 | 26.583 | 30.774 | 29.062 | 26.583 | 28.437 | 26.245 | 26.294 | 0 | 0 | 56.43 | 53.386 | 46.074 | 25.909 | 0 | 0 | 55.267 | 35.328 | [5 empty] | 0 | 0 | 489 | -1.0604 | -1.0832 | 0.12311 | 0.10508 | -1.1883 | 112.0562
2006-09-03 | 15:05 | 0 | 24.828 | 0 | 0 | 0 | 26.534 | 30.774 | 29.016 | 26.559 | 28.341 | 26.294 | 26.318 | 0 | 0 | 56.407 | 53.409 | 46.074 | 25.909 | 0 | 0 | 55.244 | 35.304 | [5 empty] | 0 | -0.025 | 490 | -1.0674 | -1.0898 | 0.12283 | 0.10508 | -1.1949 | 111.9449
2006-09-03 | 15:06 | 0 | 24.803 | 0 | 0 | 0 | 26.559 | 30.798 | 29.04 | 26.534 | 28.341 | 26.196 | 26.294 | 0 | 0 | 56.407 | 53.386 | 46.165 | 25.909 | 0 | 0 | 55.244 | 35.304 | [5 empty] | 0 | 0.025 | 491 | -1.0604 | -1.0832 | 0.12311 | 0.10508 | -1.1883 | 112.0562
2006-09-03 | 15:07 | 0 | 24.828 | 0 | 0 | 0 | 26.51 | 30.774 | 29.087 | 26.534 | 28.461 | 26.196 | 26.34 | 0 | 0 | 56.385 | 53.365 | 46.118 | 25.931 | 0 | 0 | 55.221 | 35.304 | [5 empty] | 0 | -0.024 | 492 | -1.0738 | -1.0959 | 0.12257 | 0.10508 | -1.201 | 111.8441
2006-09-03 | 15:08 | 0 | 24.85 | 0 | 0 | 0 | 26.534 | 30.774 | 29.016 | 26.559 | 28.461 | 26.149 | 26.22 | 0 | 0 | 56.362 | 53.342 | 46.097 | 25.931 | 0 | 0 | 55.267 | 35.328 | [5 empty] | 0 | -0.025 | 493 | -1.0389 | -1.0627 | 0.12398 | 0.10508 | -1.1678 | 112.4088
2006-09-03 | 15:09 | 0 | 24.859 | 0 | 0 | 0 | 26.566 | 30.781 | 29.023 | 26.615 | 28.589 | 26.228 | 26.132 | 0 | 0 | 56.371 | 53.349 | 46.148 | 25.941 | 0 | 0 | 55.228 | 35.335 | [5 empty] | 0 | -0.049 | 494 | -1.0132 | -1.0383 | 0.12502 | 0.10508 | -1.1434 | 112.8477
2006-09-03 | 15:10 | 0 | 24.85 | 1 | 0 | 0 | 26.51 | 30.774 | 29.04 | 26.51 | 27.858 | 26.22 | 26.149 | 0 | 0 | 56.341 | 53.342 | 46.074 | 25.98 | 0 | 0 | 55.267 | 35.328 | [5 empty] | 0 | 0 | 495 | -1.0182 | -1.043 | 0.12482 | 0.10508 | -1.1481 | 112.7612
2006-09-03 | 15:11 | 0 | 24.85 | 0 | 0 | 0 | 26.534 | 30.774 | 28.991 | 26.63 | 28.123 | 26.125 | 26.125 | 0 | 0 | 56.341 | 53.318 | 46.074 | 25.931 | 0 | 0 | 55.153 | 35.352 | [5 empty] | 0 | -0.096 | 496 | -1.0112 | -1.0364 | 0.1251 | 0.10508 | -1.1415 | 112.8836
2006-09-03 | 15:12 | 0 | 24.859 | 0 | 0 | 0 | 26.542 | 30.806 | 29.047 | 26.591 | 28.108 | 26.206 | 26.132 | 0 | 0 | 56.371 | 53.349 | 46.081 | 25.941 | 0 | 0 | 55.183 | 35.407 | [5 empty] | 0 | -0.049 | 497 | -1.0132 | -1.0383 | 0.12502 | 0.10508 | -1.1434 | 112.8477
2006-09-03 | 15:13 | 0 | 24.859 | 0 | 0 | 0 | 26.517 | 30.901 | 29.143 | 26.662 | 28.084 | 26.326 | 26.061 | 0 | 0 | 56.348 | 53.372 | 46.104 | 25.963 | 0 | 0 | 55.207 | 35.359 | [5 empty] | 0 | -0.145 | 498 | -0.99256 | -1.0187 | 0.12586 | 0.10508 | -1.1238 | 113.2183
2006-09-03 | 15:14 | 0 | 24.867 | 0 | 0 | 0 | 26.549 | 30.862 | 29.079 | 26.622 | 28.091 | 26.309 | 26.139 | 0 | 0 | 56.401 | 53.356 | 46.158 | 25.995 | 0 | 0 | 55.237 | 35.414 | [5 empty] | 0 | -0.073 | 499 | -1.0153 | -1.0403 | 0.12494 | 0.10508 | -1.1454 | 112.812
2006-09-03 | 15:15 | 0 | 24.859 | 0 | 0 | 0 | 26.47 | 30.83 | 29.072 | 26.517 | 27.89 | 26.228 | 26.085 | 0 | 0 | 56.371 | 53.325 | 46.104 | 25.963 | 0 | 0 | 55.207 | 35.383 | [5 empty] | 0 | -0.047 | 500 | -0.99955 | -1.0253 | 0.12558 | 0.10508 | -1.1304 | 113.0913
2006-09-03 | 15:16 | 0 | 24.882 | 0 | 0 | 0 | 26.517 | 30.781 | 29.119 | 26.542 | 27.723 | 26.301 | 26.085 | 0 | 0 | 56.391 | 53.325 | 46.057 | 25.941 | 0 | 0 | 55.251 | 35.383 | [5 empty] | 0 | -0.025 | 501 | -0.99955 | -1.0253 | 0.12558 | 0.10508 | -1.1304 | 113.0913
2006-09-03 | 15:17 | 0 | 24.859 | 0 | 0 | 0 | 26.446 | 30.806 | 29.119 | 26.615 | 27.65 | 26.421 | 26.085 | 0 | 0 | 56.348 | 53.325 | 46.011 | 25.963 | 0 | 0 | 55.251 | 35.383 | [5 empty] | 0 | -0.169 | 502 | -0.99955 | -1.0253 | 0.12558 | 0.10508 | -1.1304 | 113.0913
2006-09-03 | 15:18 | 0 | 24.859 | 0 | 0 | 0 | 26.517 | 30.806 | 29.023 | 26.662 | 27.794 | 26.252 | 26.108 | 0 | 0 | 56.325 | 53.302 | 46.081 | 25.963 | 0 | 0 | 55.274 | 35.428 | [5 empty] | 0 | -0.145 | 503 | -1.0062 | -1.0317 | 0.1253 | 0.10508 | -1.1368 | 112.9713
2006-09-03 | 15:19 | 0 | 24.859 | 0 | 0 | 0 | 26.495 | 30.757 | 29.168 | 26.542 | 27.601 | 26.446 | 26.036 | 0 | 0 | 56.302 | 53.279 | 46.034 | 25.963 | 0 | 0 | 55.207 | 35.383 | [5 empty] | 0 | -0.047 | 504 | -0.98528 | -1.0118 | 0.12615 | 0.10508 | -1.1168 | 113.3525
2006-09-03 | 15:20 | 0 | 24.867 | 0 | 0 | 0 | 26.502 | 30.813 | 29.15 | 26.549 | 27.897 | 26.429 | 26.019 | 0 | 0 | 56.355 | 53.309 | 46.134 | 25.973 | 0 | 0 | 55.258 | 35.414 | [5 empty] | 0 | -0.047 | 505 | -0.98033 | -1.0071 | 0.12635 | 0.10508 | -1.1121 | 113.4449
2006-09-03 | 15:21 | 0 | 24.867 | 0 | 0 | 0 | 26.453 | 30.837 | 29.126 | 26.694 | 27.826 | 26.453 | 25.995 | 0 | 0 | 56.355 | 53.309 | 46.111 | 25.995 | 0 | 0 | 55.305 | 35.39 | [5 empty] | 0 | -0.241 | 506 | -0.97334 | -1.0004 | 0.12664 | 0.10508 | -1.1055 | 113.577
2006-09-03 | 15:22 | 0 | 24.835 | 0 | 0 | 0 | 26.446 | 30.781 | 29.047 | 26.542 | 27.53 | 26.446 | 25.941 | 0 | 0 | 56.302 | 53.279 | 46.127 | 25.963 | 0 | 0 | 55.274 | 35.335 | [5 empty] | 0 | -0.096 | 507 | -0.95762 | -0.98547 | 0.12728 | 0.10508 | -1.0905 | 113.8811
2006-09-03 | 15:23 | 0 | 24.81 | 0 | 0 | 0 | 26.421 | 30.806 | 29.072 | 26.566 | 27.385 | 26.517 | 25.987 | 0 | 0 | 56.277 | 53.253 | 46.078 | 25.963 | 0 | 0 | 55.202 | 35.359 | [5 empty] | 0 | -0.145 | 508 | -0.97101 | -0.9982 | 0.12673 | 0.10508 | -1.1033 | 113.6214
2006-09-03 | 15:24 | 0 | 24.84 | 0 | 0 | 0 | 26.451 | 30.786 | 29.173 | 26.546 | 27.824 | 26.546 | 25.992 | 0 | 0 | 56.305 | 53.258 | 45.992 | 25.968 | 0 | 0 | 55.186 | 35.364 | [5 empty] | 0 | -0.095 | 509 | -0.97247 | -0.99959 | 0.12667 | 0.10508 | -1.1047 | 113.5936
2006-09-03 | 15:25 | 0 | 24.84 | 0 | 0 | 0 | 26.451 | 30.786 | 29.148 | 26.546 | 28.209 | 26.451 | 25.897 | 0 | 0 | 56.282 | 53.258 | 46.06 | 25.968 | 0 | 0 | 55.162 | 35.385 | [5 empty] | 0 | -0.095 | 510 | -0.94481 | -0.97329 | 0.12779 | 0.10508 | -1.0784 | 114.1364
2006-09-03 | 15:26 | 0 | 24.84 | 0 | 0 | 0 | 26.451 | 30.786 | 29.052 | 26.522 | 28.255 | 26.426 | 25.946 | 0 | 0 | 56.282 | 53.237 | 46.015 | 25.992 | 0 | 0 | 55.207 | 35.433 | [5 empty] | 0 | -0.071 | 511 | -0.95908 | -0.98685 | 0.12722 | 0.10508 | -1.0919 | 113.8526
2006-09-03 | 15:27 | 0 | 24.847 | 0 | 0 | 0 | 26.483 | 30.864 | 29.084 | 26.554 | 28.145 | 26.529 | 25.953 | 0 | 0 | 56.312 | 53.267 | 46.09 | 26.024 | 0 | 0 | 55.146 | 35.416 | [5 empty] | 0 | -0.071 | 512 | -0.96111 | -0.98879 | 0.12713 | 0.10508 | -1.0939 | 113.8127
2006-09-03 | 15:28 | 0 | 24.84 | 0 | 0 | 0 | 26.451 | 30.786 | 29.052 | 26.571 | 28.209 | 26.451 | 25.921 | 0 | 0 | 56.282 | 53.237 | 46.036 | 25.992 | 0 | 0 | 55.162 | 35.34 | [5 empty] | 0 | -0.12 | 513 | -0.9518 | -0.97993 | 0.12751 | 0.10508 | -1.085 | 113.9963
2006-09-03 | 15:29 | 0 | 24.84 | 0 | 0 | 0 | 26.451 | 30.786 | 29.099 | 26.546 | 28.16 | 26.497 | 25.946 | 0 | 0 | 56.236 | 53.237 | 46.015 | 25.992 | 0 | 0 | 55.139 | 35.364 | [5 empty] | 0 | -0.095 | 514 | -0.95908 | -0.98685 | 0.12722 | 0.10508 | -1.0919 | 113.8526
2006-09-03 | 15:30 | 0 | 24.84 | 0 | 0 | 0 | 26.426 | 30.786 | 29.074 | 26.522 | 27.895 | 26.451 | 25.897 | 0 | 0 | 56.259 | 53.237 | 45.992 | 26.017 | 0 | 0 | 55.162 | 35.364 | [5 empty] | 0 | -0.096 | 515 | -0.94481 | -0.97329 | 0.12779 | 0.10508 | -1.0784 | 114.1364
2006-09-03 | 15:31 | 0 | 24.84 | 0 | 0 | 0 | 26.426 | 30.81 | 29.148 | 26.497 | 27.92 | 26.426 | 25.872 | 0 | 0 | 56.236 | 53.213 | 46.06 | 25.992 | 0 | 0 | 55.116 | 35.364 | [5 empty] | 0 | -0.071 | 516 | -0.93753 | -0.96637 | 0.12809 | 0.10508 | -1.0714 | 114.2846
2006-09-03 | 15:32 | 0 | 24.872 | 0 | 0 | 0 | 26.458 | 30.864 | 29.106 | 26.603 | 27.831 | 26.603 | 25.833 | 0 | 0 | 56.289 | 53.244 | 46.046 | 26.049 | 0 | 0 | 55.146 | 35.416 | [5 empty] | 0 | -0.145 | 517 | -0.92617 | -0.95557 | 0.12855 | 0.10508 | -1.0607 | 114.5204
2006-09-03 | 15:33 | 0 | 24.84 | 0 | 0 | 0 | 26.402 | 30.81 | 29.148 | 26.497 | 28.064 | 26.497 | 25.848 | 0 | 0 | 56.236 | 53.213 | 45.969 | 26.017 | 0 | 0 | 55.092 | 35.385 | [5 empty] | 0 | -0.095 | 518 | -0.93054 | -0.95973 | 0.12837 | 0.10508 | -1.0648 | 114.429
2006-09-03 | 15:34 | 0 | 24.84 | 0 | 0 | 0 | 26.426 | 30.786 | 29.197 | 26.522 | 27.824 | 26.546 | 25.872 | 0 | 0 | 56.236 | 53.19 | 45.992 | 26.017 | 0 | 0 | 55.069 | 35.385 | [5 empty] | 0 | -0.096 | 519 | -0.93753 | -0.96637 | 0.12809 | 0.10508 | -1.0714 | 114.2846
2006-09-03 | 15:35 | 0 | 24.84 | 0 | 0 | 0 | 26.451 | 30.833 | 29.074 | 26.571 | 27.775 | 26.426 | 25.823 | 0 | 0 | 56.236 | 53.213 | 46.083 | 26.017 | 0 | 0 | 55.048 | 35.364 | [5 empty] | 0 | -0.12 | 520 | -0.92326 | -0.95281 | 0.12867 | 0.10508 | -1.0579 | 114.5818
2006-09-03 | 15:36 | 0 | 24.815 | 0 | 0 | 0 | 26.426 | 30.786 | 29.148 | 26.497 | 27.775 | 26.522 | 25.777 | 0 | 0 | 56.216 | 53.19 | 46.015 | 26.017 | 0 | 0 | 55.069 | 35.34 | [5 empty] | 0 | -0.071 | 521 | -0.90986 | -0.94007 | 0.12921 | 0.10508 | -1.0452 | 114.8693
2006-09-03 | 15:37 | 0 | 24.872 | 0 | 0 | 0 | 26.434 | 30.842 | 29.18 | 26.529 | 27.493 | 26.507 | 25.833 | 0 | 0 | 56.245 | 53.244 | 45.976 | 26.073 | 0 | 0 | 55.078 | 35.371 | [5 empty] | 0 | -0.095 | 522 | -0.92617 | -0.95557 | 0.12855 | 0.10508 | -1.0607 | 114.5204
2006-09-03 | 15:38 | 0 | 24.815 | 0 | 0 | 0 | 26.355 | 30.857 | 29.099 | 26.546 | 27.75 | 26.595 | 25.703 | 0 | 0 | 56.236 | 53.19 | 45.945 | 25.992 | 0 | 0 | 55.092 | 35.385 | [5 empty] | 0 | -0.191 | 523 | -0.88831 | -0.91959 | 0.13008 | 0.10508 | -1.0247 | 115.3499
2006-09-03 | 15:39 | 0 | 24.847 | 0 | 0 | 0 | 26.434 | 30.842 | 29.18 | 26.554 | 27.902 | 26.507 | 25.833 | 0 | 0 | 56.245 | 53.197 | 45.999 | 26.049 | 0 | 0 | 55.146 | 35.44 | [5 empty] | 0 | -0.12 | 524 | -0.92617 | -0.95557 | 0.12855 | 0.10508 | -1.0607 | 114.5204
2006-09-03 | 15:40 | 0 | 24.84 | 0 | 0 | 0 | 26.426 | 30.81 | 29.123 | 26.571 | 27.606 | 26.451 | 25.777 | 0 | 0 | 56.193 | 53.167 | 45.969 | 26.041 | 0 | 0 | 55.162 | 35.409 | [5 empty] | 0 | -0.145 | 525 | -0.90986 | -0.94007 | 0.12921 | 0.10508 | -1.0452 | 114.8693
2006-09-03 | 15:41 | 0 | 24.84 | 0 | 0 | 0 | 26.377 | 30.833 | 29.123 | 26.497 | 27.606 | 26.451 | 25.681 | 0 | 0 | 56.236 | 53.167 | 45.922 | 26.041 | 0 | 0 | 55.139 | 35.385 | [5 empty] | 0 | -0.12 | 526 | -0.88191 | -0.9135 | 0.13034 | 0.10508 | -1.0186 | 115.4974
2006-09-03 | 15:42 | 0 | 24.84 | 0 | 0 | 0 | 26.377 | 30.857 | 29.099 | 26.475 | 27.704 | 26.426 | 25.656 | 0 | 0 | 56.193 | 53.167 | 45.969 | 26.017 | 0 | 0 | 55.116 | 35.409 | [5 empty] | 0 | -0.098 | 527 | -0.87463 | -0.90658 | 0.13064 | 0.10508 | -1.0117 | 115.6675
2006-09-03 | 15:43 | 0 | 24.791 | 0 | 0 | 0 | 26.402 | 30.81 | 29.148 | 26.571 | 27.775 | 26.426 | 25.632 | 0 | 0 | 56.193 | 53.181 | 45.959 | 26.054 | 0 | 0 | 55.106 | 35.397 | [5 empty] | 0 | -0.169 | 528 | -0.86764 | -0.89994 | 0.13092 | 0.10508 | -1.005 | 115.8336
2006-09-03 | 15:44 | 0 | 24.793 | 0 | 0 | 0 | 26.38 | 30.764 | 29.077 | 26.524 | 27.584 | 26.331 | 25.585 | 0 | 0 | 56.15 | 53.125 | 45.994 | 26.019 | 0 | 0 | 55.05 | 35.411 | [5 empty] | 0 | -0.144 | 529 | -0.85395 | -0.88693 | 0.13148 | 0.10508 | -0.99201 | 116.1666
2006-09-03 | 15:45 | 0 | 24.857 | 0 | 0 | 0 | 26.419 | 30.899 | 29.116 | 26.662 | 27.647 | 26.394 | 25.674 | 0 | 0 | 56.232 | 53.253 | 46.055 | 26.13 | 0 | 0 | 55.111 | 35.474 | [5 empty] | 0 | -0.243 | 530 | -0.87987 | -0.91156 | 0.13043 | 0.10508 | -1.0166 | 115.5447
2006-09-03 | 15:46 | 0 | 24.798 | 0 | 0 | 0 | 26.409 | 30.818 | 29.131 | 26.603 | 27.902 | 26.338 | 25.615 | 0 | 0 | 56.177 | 53.129 | 45.976 | 26.049 | 0 | 0 | 55.078 | 35.44 | [5 empty] | 0 | -0.194 | 531 | -0.86269 | -0.89523 | 0.13112 | 0.10508 | -1.0003 | 115.9528
2006-09-03 | 15:47 | 0 | 24.798 | 0 | 0 | 0 | 26.36 | 30.818 | 29.204 | 26.529 | 27.782 | 26.385 | 25.639 | 0 | 0 | 56.2 | 53.129 | 45.999 | 26.073 | 0 | 0 | 55.055 | 35.416 | [5 empty] | 0 | -0.169 | 532 | -0.86968 | -0.90188 | 0.13084 | 0.10508 | -1.007 | 115.7849
2006-09-03 | 15:48 | 0 | 24.798 | 0 | 0 | 0 | 26.338 | 30.818 | 29.155 | 26.505 | 27.687 | 26.338 | 25.639 | 0 | 0 | 56.156 | 53.129 | 45.976 | 26.073 | 0 | 0 | 55.032 | 35.416 | [5 empty] | 0 | -0.167 | 533 | -0.86968 | -0.90188 | 0.13084 | 0.10508 | -1.007 | 115.7849
2006-09-03 | 15:49 | 0 | 24.774 | 0 | 0 | 0 | 26.36 | 30.842 | 29.18 | 26.529 | 27.782 | 26.385 | 25.59 | 0 | 0 | 56.2 | 53.129 | 45.976 | 26.073 | 0 | 0 | 55.008 | 35.464 | [5 empty] | 0 | -0.169 | 534 | -0.85541 | -0.88831 | 0.13142 | 0.10508 | -0.99339 | 116.1306
2006-09-03 | 15:50 | 0 | 24.798 | 0 | 0 | 0 | 26.36 | 30.842 | 29.131 | 26.529 | 27.853 | 26.264 | 25.664 | 0 | 0 | 56.156 | 53.129 | 46.022 | 26.095 | 0 | 0 | 55.055 | 35.464 | [5 empty] | 0 | -0.169 | 535 | -0.87696 | -0.9088 | 0.13054 | 0.10508 | -1.0139 | 115.6128
2006-09-03 | 15:51 | 0 | 24.798 | 0 | 0 | 0 | 26.385 | 30.818 | 29.155 | 26.554 | 27.853 | 26.264 | 25.566 | 0 | 0 | 56.133 | 53.129 | 46.022 | 26.073 | 0 | 0 | 55.008 | 35.44 | [5 empty] | 0 | -0.169 | 536 | -0.84842 | -0.88167 | 0.1317 | 0.10508 | -0.98675 | 116.3043
2006-09-03 | 15:52 | 0 | 24.744 | 0 | 0 | 0 | 26.38 | 30.788 | 29.126 | 26.573 | 27.897 | 26.235 | 25.49 | 0 | 0 | 56.15 | 53.101 | 46.018 | 26.066 | 0 | 0 | 54.959 | 35.411 | [5 empty] | 0 | -0.193 | 537 | -0.82629 | -0.86063 | 0.1326 | 0.10508 | -0.96571 | 116.8734
2006-09-03 | 15:53 | 0 | 24.823 | 0 | 0 | 0 | 26.409 | 30.842 | 29.226 | 26.578 | 27.468 | 26.36 | 25.519 | 0 | 0 | 56.156 | 53.129 | 46.046 | 26.12 | 0 | 0 | 54.987 | 35.44 | [5 empty] | 0 | -0.169 | 538 | -0.83473 | -0.86866 | 0.13225 | 0.10508 | -0.97374 | 116.6527
2006-09-03 | 15:54 | 0 | 24.72 | 0 | 0 | 0 | 26.309 | 30.813 | 29.197 | 26.549 | 27.417 | 26.188 | 25.416 | 0 | 0 | 56.105 | 53.078 | 45.971 | 26.09 | 0 | 0 | 54.959 | 35.388 | [5 empty] | 0 | -0.24 | 539 | -0.80474 | -0.84015 | 0.13347 | 0.10508 | -0.94523 | 117.4576
2006-09-03 | 15:55 | 0 | 24.769 | 0 | 0 | 0 | 26.331 | 30.813 | 29.175 | 26.549 | 27.272 | 26.211 | 25.514 | 0 | 0 | 56.105 | 53.055 | 45.971 | 26.09 | 0 | 0 | 54.98 | 35.388 | [5 empty] | 0 | -0.218 | 540 | -0.83328 | -0.86728 | 0.13231 | 0.10508 | -0.97235 | 116.6904
2006-09-03 | 15:56 | 0 | 24.798 | 0 | 0 | 0 | 26.385 | 30.889 | 29.204 | 26.554 | 27.397 | 26.24 | 25.544 | 0 | 0 | 56.156 | 53.129 | 46.069 | 26.095 | 0 | 0 | 55.055 | 35.44 | [5 empty] | 0 | -0.169 | 541 | -0.84201 | -0.87558 | 0.13196 | 0.10508 | -0.98066 | 116.4659
2006-09-03 | 15:57 | 0 | 24.744 | 0 | 0 | 0 | 26.38 | 30.835 | 29.101 | 26.5 | 27.103 | 26.235 | 25.392 | 0 | 0 | 56.105 | 53.078 | 46.041 | 26.09 | 0 | 0 | 55.05 | 35.459 | [5 empty] | 0 | -0.12 | 542 | -0.79775 | -0.83351 | 0.13375 | 0.10508 | -0.93858 | 117.6539
2006-09-03 | 15:58 | 0 | 24.744 | 0 | 0 | 0 | 26.309 | 30.835 | 29.126 | 26.5 | 27.174 | 26.235 | 25.416 | 0 | 0 | 56.105 | 53.078 | 45.994 | 26.09 | 0 | 0 | 55.027 | 35.435 | [5 empty] | 0 | -0.191 | 543 | -0.80474 | -0.84015 | 0.13347 | 0.10508 | -0.94523 | 117.4576
2006-09-03 | 15:59 | 0 | 24.769 | 0 | 0 | 0 | 26.331 | 30.835 | 29.246 | 26.5 | 27.128 | 26.284 | 25.416 | 0 | 0 | 56.128 | 53.055 | 45.994 | 26.066 | 0 | 0 | 55.004 | 35.435 | [5 empty] | 0 | -0.169 | 544 | -0.80474 | -0.84015 | 0.13347 | 0.10508 | -0.94523 | 117.4576
2006-09-03 | 16:00 | 0 | 24.769 | 0 | 0 | 0 | 26.331 | 30.884 | 29.175 | 26.5 | 27.007 | 26.188 | 25.345 | 0 | 0 | 56.105 | 53.055 | 45.948 | 26.09 | 0 | 0 | 55.004 | 35.411 | [5 empty] | 0 | -0.169 | 545 | -0.78406 | -0.8205 | 0.13431 | 0.10508 | -0.92557 | 118.0484
2006-09-03 | 16:01 | 0 | 24.737 | 0 | 0 | 0 | 26.277 | 30.852 | 29.165 | 26.421 | 26.853 | 26.157 | 25.289 | 0 | 0 | 56.075 | 53.094 | 45.941 | 26.179 | 0 | 0 | 54.95 | 35.356 | [5 empty] | 0 | -0.144 | 546 | -0.76776 | -0.805 | 0.13497 | 0.10508 | -0.91007 | 118.5368
2006-09-03 | 16:02 | 0 | 24.688 | 0 | 0 | 0 | 26.252 | 30.852 | 29.143 | 26.517 | 26.902 | 26.299 | 25.264 | 0 | 0 | 56.075 | 53.024 | 45.941 | 26.083 | 0 | 0 | 54.997 | 35.332 | [5 empty] | 0 | -0.265 | 547 | -0.76048 | -0.79808 | 0.13526 | 0.10508 | -0.90315 | 118.7615
2006-09-03 | 16:03 | 0 | 24.688 | 0 | 0 | 0 | 26.323 | 30.852 | 29.143 | 26.517 | 26.902 | 26.228 | 25.289 | 0 | 0 | 56.075 | 53.05 | 45.873 | 26.108 | 0 | 0 | 54.929 | 35.311 | [5 empty] | 0 | -0.194 | 548 | -0.76776 | -0.805 | 0.13497 | 0.10508 | -0.91007 | 118.5368
2006-09-03 | 16:04 | 0 | 24.749 | 0 | 0 | 0 | 26.336 | 30.815 | 29.177 | 26.554 | 27.179 | 26.144 | 25.276 | 0 | 0 | 56.065 | 53.038 | 45.976 | 26.095 | 0 | 0 | 54.987 | 35.299 | [5 empty] | 0 | -0.218 | 549 | -0.76397 | -0.8014 | 0.13512 | 0.10508 | -0.90648 | 118.6531
2006-09-03 | 16:05 | 0 | 24.759 | 0 | 0 | 0 | 26.348 | 30.899 | 29.285 | 26.539 | 27.164 | 26.274 | 25.286 | 0 | 0 | 56.098 | 53.071 | 46.008 | 26.13 | 0 | 0 | 54.973 | 35.356 | [5 empty] | 0 | -0.191 | 550 | -0.76688 | -0.80416 | 0.135 | 0.10508 | -0.90924 | 118.5635
2006-09-03 | 16:06 | 0 | 24.759 | 0 | 0 | 0 | 26.348 | 30.923 | 29.212 | 26.635 | 27.358 | 26.203 | 25.24 | 0 | 0 | 56.119 | 53.048 | 46.008 | 26.13 | 0 | 0 | 54.95 | 35.356 | [5 empty] | 0 | -0.287 | 551 | -0.75349 | -0.79143 | 0.13555 | 0.10508 | -0.89651 | 118.9814
2006-09-03 | 16:07 | 0 | 24.749 | 0 | 0 | 0 | 26.313 | 30.84 | 29.202 | 26.529 | 27.419 | 26.169 | 25.181 | 0 | 0 | 56.042 | 53.015 | 45.955 | 26.095 | 0 | 0 | 54.94 | 35.368 | [5 empty] | 0 | -0.216 | 552 | -0.73631 | -0.7751 | 0.13624 | 0.10508 | -0.88018 | 119.5397
2006-09-03 | 16:08 | 0 | 24.725 | 0 | 0 | 0 | 26.313 | 30.864 | 29.202 | 26.48 | 26.988 | 26.191 | 25.132 | 0 | 0 | 56.11 | 53.015 | 45.885 | 26.12 | 0 | 0 | 54.964 | 35.392 | [5 empty] | 0 | -0.167 | 553 | -0.72204 | -0.76154 | 0.13682 | 0.10508 | -0.86662 | 120.0236
2006-09-03 | 16:09 | 0 | 24.725 | 0 | 0 | 0 | 26.313 | 30.84 | 29.276 | 26.529 | 27.01 | 26.264 | 25.107 | 0 | 0 | 56.019 | 52.992 | 45.976 | 26.144 | 0 | 0 | 54.987 | 35.416 | [5 empty] | 0 | -0.216 | 554 | -0.71476 | -0.75462 | 0.13712 | 0.10508 | -0.8597 | 120.2779
2006-09-03 | 16:10 | 0 | 24.725 | 0 | 0 | 0 | 26.313 | 30.84 | 29.226 | 26.529 | 26.865 | 26.144 | 25.036 | 0 | 0 | 56.065 | 52.992 | 45.955 | 26.095 | 0 | 0 | 54.987 | 35.392 | [5 empty] | 0 | -0.216 | 555 | -0.69408 | -0.73496 | 0.13795 | 0.10508 | -0.84004 | 121.0292
2006-09-03 | 16:11 | 0 | 24.749 | 0 | 0 | 0 | 26.313 | 30.864 | 29.177 | 26.554 | 26.819 | 26.144 | 24.987 | 0 | 0 | 56.042 | 52.992 | 45.931 | 26.12 | 0 | 0 | 54.964 | 35.44 | [5 empty] | 0 | -0.241 | 556 | -0.67981 | -0.7214 | 0.13853 | 0.10508 | -0.82648 | 121.5744
2006-09-03 | 16:12 | 0 | 24.695 | 0 | 0 | 0 | 26.284 | 30.835 | 29.173 | 26.549 | 26.669 | 26.115 | 25.031 | 0 | 0 | 56.037 | 52.964 | 45.994 | 26.09 | 0 | 0 | 54.936 | 35.435 | [5 empty] | 0 | -0.265 | 557 | -0.69263 | -0.73358 | 0.13801 | 0.10508 | -0.83866 | 121.0838
2006-09-03 | 16:13 | 0 | 24.671 | 0 | 0 | 0 | 26.306 | 30.884 | 29.173 | 26.451 | 26.814 | 26.161 | 25.056 | 0 | 0 | 56.014 | 52.964 | 45.971 | 26.09 | 0 | 0 | 54.936 | 35.435 | [5 empty] | 0 | -0.145 | 558 | -0.69991 | -0.7405 | 0.13772 | 0.10508 | -0.84558 | 120.8131
2006-09-03 | 16:14 | 0 | 24.7 | 0 | 0 | 0 | 26.336 | 30.913 | 29.155 | 26.505 | 27.01 | 26.191 | 25.011 | 0 | 0 | 56.042 | 52.992 | 46.022 | 26.12 | 0 | 0 | 54.917 | 35.488 | [5 empty] | 0 | -0.169 | 559 | -0.6868 | -0.72804 | 0.13825 | 0.10508 | -0.83312 | 121.3046
2006-09-03 | 16:15 | 0 | 24.671 | 0 | 0 | 0 | 26.284 | 30.884 | 29.126 | 26.595 | 26.885 | 26.161 | 24.913 | 0 | 0 | 55.991 | 52.964 | 45.948 | 26.115 | 0 | 0 | 54.889 | 35.459 | [5 empty] | 0 | -0.311 | 560 | -0.65827 | -0.70092 | 0.13941 | 0.10508 | -0.806 | 122.4426
2006-09-03 | 16:16 | 0 | 24.695 | 0 | 0 | 0 | 26.306 | 30.835 | 29.222 | 26.549 | 26.86 | 26.161 | 24.913 | 0 | 0 | 56.037 | 52.964 | 45.88 | 26.115 | 0 | 0 | 54.936 | 35.459 | [5 empty] | 0 | -0.243 | 561 | -0.65827 | -0.70092 | 0.13941 | 0.10508 | -0.806 | 122.4426
2006-09-03 | 16:17 | 0 | 24.671 | 0 | 0 | 0 | 26.284 | 30.859 | 29.222 | 26.475 | 26.475 | 26.139 | 24.933 | 0 | 0 | 56.037 | 52.964 | 45.903 | 26.161 | 0 | 0 | 54.959 | 35.481 | [5 empty] | 0 | -0.191 | 562 | -0.66409 | -0.70645 | 0.13917 | 0.10508 | -0.81153 | 122.2024
2006-09-03 | 16:18 | 0 | 24.671 | 0 | 0 | 0 | 26.284 | 30.859 | 29.148 | 26.475 | 26.549 | 26.115 | 24.958 | 0 | 0 | 55.991 | 52.964 | 45.994 | 26.139 | 0 | 0 | 54.798 | 35.481 | [5 empty] | 0 | -0.191 | 563 | -0.67137 | -0.71337 | 0.13887 | 0.10508 | -0.81845 | 121.908
2006-09-03 | 16:19 | 0 | 24.639 | 0 | 0 | 0 | 26.252 | 30.828 | 29.239 | 26.539 | 26.419 | 26.058 | 24.901 | 0 | 0 | 55.984 | 52.889 | 45.917 | 26.108 | 0 | 0 | 54.814 | 35.428 | [5 empty] | 0 | -0.287 | 564 | -0.65477 | -0.6976 | 0.13955 | 0.10508 | -0.80268 | 122.5887
2006-09-03 | 16:20 | 0 | 24.663 | 0 | 10 | 0 | 43.37 | 30.877 | 31.164 | 44.475 | 48.051 | 26.083 | 24.901 | 0 | 0 | 45.345 | 52.866 | 49.082 | 26.154 | 0 | 0 | 54.814 | 35.17 | [5 empty] | 0 | -1.105 | 565 | -0.65477 | -0.6976 | 0.13955 | 0.10508 | -0.80268 | 122.5887
2006-09-03 | 16:21 | 1 | 24.695 | 0 | 15 | 0 | 57.989 | 30.931 | 34.565 | 50.373 | 56.058 | 26.211 | 24.933 | 0 | 0 | 56.823 | 52.345 | 53.4 | 26.161 | 0 | 0 | 54.868 | 34.613 | [5 empty] | 24.695 | 7.616 | 566 | -0.66409 | -0.70645 | 0.13917 | 0.10508 | -0.81153 | 122.2024
2006-09-03 | 16:22 | 1 | 24.695 | 0 | 15 | 0 | 66.507 | 30.909 | 37.949 | 57.092 | 57.608 | 26.139 | 24.982 | 0 | 0 | 64.983 | 52.116 | 58.169 | 26.186 | 0 | 0 | 54.868 | 36.445 | [5 empty] | 24.695 | 9.415 | 567 | -0.67836 | -0.72002 | 0.13859 | 0.10508 | -0.8251 | 121.6313
2006-09-03 | 16:23 | 1 | 24.639 | 1 | 15 | 0 | 69.816 | 30.877 | 40.856 | 60.985 | 58.498 | 26.13 | 24.808 | 0 | 0 | 68.543 | 52.315 | 61.129 | 26.117 | 0 | 0 | 54.824 | 39.621 | [5 empty] | 24.639 | 8.831 | 568 | -0.62769 | -0.67185 | 0.14064 | 0.10508 | -0.77693 | 123.7767
2006-09-03 | 16:24 | 0 | 24.636 | 0 | 15 | 0 | 70.889 | 30.896 | 42.896 | 62.797 | 60.106 | 26.127 | 24.756 | 0 | 0 | 69.834 | 52.817 | 62.82 | 26.127 | 0 | 0 | 54.833 | 41.956 | [5 empty] | 0 | 8.092 | 569 | -0.61255 | -0.65746 | 0.14126 | 0.10508 | -0.76254 | 124.4867
2006-09-03 | 16:25 | 1 | 24.607 | 0 | 15 | 1 | 71.124 | 30.94 | 44.557 | 63.735 | 61.222 | 26.147 | 24.656 | 0 | 1 | 70.312 | 53.566 | 63.666 | 26.073 | 0 | 0 | 54.987 | 43.666 | [5 empty] | 24.607 | 7.389 | 570 | -0.58343 | -0.62978 | 0.14244 | 0.10508 | -0.73486 | 125.9557
2006-09-03 | 16:26 | 1 | 24.636 | 0 | 15 | 0 | 71.218 | 30.97 | 45.868 | 64.479 | 61.9 | 26.176 | 24.756 | 0 | 0 | 70.536 | 54.306 | 64.479 | 26.127 | 0 | 0 | 55.176 | 44.883 | [5 empty] | 24.636 | 6.739 | 0 | -0.61255 | -0.65746 | 0.14126 | 0.10508 | -0.76254 | 124.4867
2006-09-03 | 16:27 | 0 | 24.661 | 0 | 14 | 0 | 71.218 | 31.09 | 46.993 | 64.949 | 62.373 | 26.225 | 24.781 | 0 | 0 | 70.647 | 54.971 | 64.972 | 26.127 | 0 | 0 | 55.522 | 45.845 | [5 empty] | 0 | 6.269 | 1 | -0.61983 | -0.66438 | 0.16833 | 0.13245 | -0.79683 | 128.557
2006-09-03 | 16:28 | 1 | 24.582 | 0 | 15 | 0 | 71.146 | 31.085 | 47.927 | 65.392 | 62.612 | 26.267 | 24.752 | 0 | 0 | 70.663 | 55.515 | 65.549 | 26.098 | 0 | 0 | 55.837 | 46.643 | [5 empty] | 24.582 | 5.754 | 2 | -0.61138 | -0.65635 | 0.16868 | 0.13245 | -0.7888 | 129.0197
2006-09-03 | 16:29 | 0 | 24.607 | 1 | 7 | 0 | 70.773 | 31.252 | 47.836 | 65.526 | 54.345 | 26.291 | 24.776 | 0 | 0 | 70.509 | 56.065 | 65.638 | 26.122 | 0 | 0 | 56.248 | 47.171 | [5 empty] | 0 | 5.247 | 3 | -0.61837 | -0.663 | 0.16839 | 0.13245 | -0.79545 | 128.6359
2006-09-03 | 16:30 | 0 | 24.607 | 0 | 0 | 0 | 70.18 | 31.396 | 48.041 | 65.079 | 44.489 | 26.387 | 24.68 | 0 | 0 | 69.037 | 56.537 | 64.159 | 26.122 | 0 | 0 | 56.629 | 46.965 | [5 empty] | 0 | 5.101 | 4 | -0.59042 | -0.63642 | 0.16953 | 0.13245 | -0.76887 | 130.2259
2006-09-03 | 16:31 | 0 | 24.582 | 0 | 0 | 0 | 69.478 | 31.566 | 47.56 | 64.54 | 37.134 | 26.436 | 24.656 | 0 | 0 | 67.544 | 56.875 | 61.603 | 26.147 | 0 | 0 | 56.83 | 46.596 | [5 empty] | 0 | 4.938 | 5 | -0.58343 | -0.62978 | 0.16981 | 0.13245 | -0.76223 | 130.6472
2006-09-03 | 16:32 | 0 | 24.607 | 0 | 0 | 0 | 68.731 | 31.71 | 47.217 | 63.712 | 33.493 | 26.483 | 24.705 | 0 | 0 | 66.38 | 57.122 | 59.452 | 26.122 | 0 | 0 | 57.099 | 46.186 | [5 empty] | 0 | 5.019 | 6 | -0.5977 | -0.64334 | 0.16923 | 0.13245 | -0.77579 | 129.7975
2006-09-03 | 16:33 | 0 | 24.607 | 0 | 0 | 0 | 68.007 | 31.88 | 46.942 | 63.105 | 31.88 | 26.556 | 24.727 | 0 | 0 | 65.46 | 57.279 | 57.681 | 26.122 | 0 | 0 | 57.322 | 45.887 | [5 empty] | 0 | 4.902 | 7 | -0.6041 | -0.64943 | 0.16897 | 0.13245 | -0.78188 | 129.429
2006-09-03 | 16:34 | 0 | 24.582 | 0 | 0 | 0 | 67.277 | 32.095 | 46.596 | 62.434 | 30.891 | 26.556 | 24.631 | 0 | 0 | 64.833 | 57.414 | 56.494 | 26.147 | 0 | 0 | 57.434 | 45.406 | [5 empty] | 0 | 4.843 | 8 | -0.57615 | -0.62286 | 0.1701 | 0.13245 | -0.75531 | 131.0969
2006-09-03 | 16:35 | 0 | 24.582 | 0 | 0 | 0 | 66.558 | 32.289 | 46.344 | 61.761 | 30.168 | 26.701 | 24.582 | 0 | 0 | 64.317 | 57.48 | 55.494 | 26.147 | 0 | 0 | 57.592 | 45.061 | [5 empty] | 0 | 4.797 | 9 | -0.56188 | -0.6093 | 0.17068 | 0.13245 | -0.74175 | 132.0122
2006-09-03 | 16:36 | 0 | 24.551 | 0 | 0 | 0 | 65.834 | 32.497 | 46.062 | 61.058 | 29.847 | 26.669 | 24.479 | 0 | 0 | 63.929 | 57.539 | 54.775 | 26.139 | 0 | 0 | 57.631 | 44.687 | [5 empty] | 0 | 4.776 | 10 | -0.53188 | -0.58079 | 0.1719 | 0.13245 | -0.71324 | 134.0962
2006-09-03 | 16:37 | 0 | 24.575 | 0 | 0 | 0 | 65.138 | 32.708 | 45.787 | 60.431 | 28.618 | 26.716 | 24.455 | 0 | 0 | 63.591 | 57.631 | 54.156 | 26.115 | 0 | 0 | 57.674 | 44.386 | [5 empty] | 0 | 4.707 | 11 | -0.5249 | -0.57414 | 0.17218 | 0.13245 | -0.70659 | 134.6161
2006-09-03 | 16:38 | 0 | 24.551 | 0 | 0 | 0 | 64.465 | 32.967 | 45.534 | 59.871 | 28.547 | 26.694 | 24.43 | 0 | 0 | 63.324 | 57.651 | 53.652 | 26.139 | 0 | 0 | 57.72 | 44.082 | [5 empty] | 0 | 4.594 | 12 | -0.51762 | -0.56722 | 0.17248 | 0.13245 | -0.69967 | 135.1725
2006-09-03 | 16:39 | 0 | 24.551 | 0 | 0 | 0 | 63.749 | 33.18 | 45.329 | 59.267 | 27.922 | 26.789 | 24.359 | 0 | 0 | 63.075 | 57.72 | 53.192 | 26.164 | 0 | 0 | 57.809 | 43.8 | [5 empty] | 0 | 4.482 | 13 | -0.49694 | -0.54757 | 0.17331 | 0.13245 | -0.68002 | 136.8416
2006-09-03 | 16:40 | 0 | 24.528 | 0 | 0 | 0 | 63.121 | 33.39 | 45.124 | 58.639 | 27.513 | 26.838 | 24.408 | 0 | 0 | 62.897 | 57.765 | 52.873 | 26.139 | 0 | 0 | 57.831 | 43.563 | [5 empty] | 0 | 4.482 | 14 | -0.51121 | -0.56113 | 0.17274 | 0.13245 | -0.69358 | 135.6752
2006-09-03 | 16:41 | 0 | 24.551 | 0 | 0 | 0 | 62.427 | 33.579 | 44.939 | 57.966 | 27.488 | 26.885 | 24.384 | 0 | 0 | 62.717 | 57.786 | 52.597 | 26.139 | 0 | 0 | 57.943 | 43.353 | [5 empty] | 0 | 4.461 | 15 | -0.50422 | -0.55449 | 0.17302 | 0.13245 | -0.68694 | 136.2382
2006-09-03 | 16:42 | 0 | 24.551 | 0 | 0 | 0 | 61.8 | 33.79 | 44.778 | 57.405 | 27.223 | 27.005 | 24.335 | 0 | 0 | 62.562 | 57.809 | 52.298 | 26.139 | 0 | 0 | 58.012 | 43.142 | [5 empty] | 0 | 4.395 | 16 | -0.48995 | -0.54093 | 0.1736 | 0.13245 | -0.67338 | 137.4376
2006-09-03 | 16:43 | 0 | 24.551 | 0 | 0 | 0 | 61.193 | 34.003 | 44.482 | 56.868 | 26.983 | 26.934 | 24.31 | 0 | 0 | 62.404 | 57.831 | 52.067 | 26.164 | 0 | 0 | 58.098 | 42.906 | [5 empty] | 0 | 4.325 | 17 | -0.48267 | -0.53401 | 0.17389 | 0.13245 | -0.66646 | 138.0769
2006-09-03 | 16:44 | 0 | 24.528 | 0 | 0 | 0 | 60.476 | 34.168 | 44.269 | 56.218 | 26.814 | 27.007 | 24.313 | 0 | 0 | 62.27 | 57.809 | 51.979 | 26.117 | 0 | 0 | 58.123 | 42.671 | [5 empty] | 0 | 4.258 | 18 | -0.48355 | -0.53484 | 0.17386 | 0.13245 | -0.66729 | 137.9991
2006-09-03 | 16:45 | 0 | 24.533 | 0 | 0 | 0 | 59.876 | 34.407 | 43.994 | 55.764 | 27.231 | 26.941 | 24.293 | 0 | 0 | 62.14 | 57.836 | 51.937 | 26.147 | 0 | 0 | 58.06 | 42.537 | [5 empty] | 0 | 4.112 | 19 | -0.47772 | -0.5293 | 0.17409 | 0.13245 | -0.66175 | 138.5227
2006-09-03 | 16:46 | 0 | 24.482 | 0 | 0 | 0 | 59.198 | 34.519 | 43.728 | 55.095 | 27.103 | 26.983 | 24.264 | 0 | 0 | 62.067 | 57.831 | 51.727 | 26.117 | 0 | 0 | 58.055 | 42.32 | [5 empty] | 0 | 4.103 | 20 | -0.46928 | -0.52128 | 0.17444 | 0.13245 | -0.65373 | 139.3049
2006-09-03 | 16:47 | 0 | 24.533 | 0 | 0 | 0 | 58.667 | 34.713 | 43.594 | 54.551 | 27.517 | 27.012 | 24.269 | 0 | 0 | 62.028 | 57.882 | 51.708 | 26.169 | 0 | 0 | 58.128 | 42.183 | [5 empty] | 0 | 4.116 | 21 | -0.47073 | -0.52266 | 0.17438 | 0.13245 | -0.65511 | 139.168
2006-09-03 | 16:48 | 0 | 24.487 | 0 | 0 | 0 | 58.105 | 34.9 | 43.429 | 54.07 | 27.231 | 27.037 | 24.246 | 0 | 0 | 61.916 | 57.904 | 51.708 | 26.147 | 0 | 0 | 58.151 | 42.021 | [5 empty] | 0 | 4.035 | 22 | -0.46404 | -0.51629 | 0.17465 | 0.13245 | -0.64874 | 139.8047
2006-09-03 | 16:49 | 0 | 24.457 | 0 | 0 | 0 | 57.539 | 35.036 | 43.095 | 53.605 | 27.682 | 26.934 | 24.217 | 0 | 0 | 61.82 | 57.877 | 51.68 | 26.117 | 0 | 0 | 58.078 | 41.851 | [5 empty] | 0 | 3.934 | 23 | -0.45559 | -0.50827 | 0.17499 | 0.13245 | -0.64072 | 140.6342
2006-09-03 | 16:50 | 0 | 24.482 | 0 | 0 | 0 | 56.935 | 35.177 | 42.884 | 52.987 | 26.983 | 26.983 | 24.168 | 0 | 0 | 61.797 | 57.877 | 51.542 | 26.139 | 0 | 0 | 58.032 | 41.686 | [5 empty] | 0 | 3.948 | 24 | -0.44132 | -0.4947 | 0.17557 | 0.13245 | -0.62715 | 142.1079
2006-09-03 | 16:51 | 0 | 24.433 | 0 | 0 | 0 | 56.419 | 35.294 | 42.671 | 52.483 | 27.079 | 26.983 | 24.072 | 0 | 0 | 61.731 | 57.877 | 51.474 | 26.117 | 0 | 0 | 57.966 | 41.545 | [5 empty] | 0 | 3.936 | 25 | -0.41337 | -0.46813 | 0.1767 | 0.13245 | -0.60058 | 145.29
2006-09-03 | 16:52 | 0 | 24.457 | 0 | 0 | 0 | 55.874 | 35.459 | 42.413 | 51.955 | 26.814 | 26.958 | 24.119 | 0 | 0 | 61.642 | 57.877 | 51.451 | 26.117 | 0 | 0 | 57.966 | 41.427 | [5 empty] | 0 | 3.919 | 26 | -0.42705 | -0.48114 | 0.17615 | 0.13245 | -0.61359 | 143.68
2006-09-03 | 16:53 | 0 | 24.408 | 0 | 0 | 0 | 55.347 | 35.553 | 42.178 | 51.633 | 26.694 | 26.958 | 24.072 | 0 | 0 | 61.551 | 57.877 | 51.474 | 26.139 | 0 | 0 | 57.966 | 41.262 | [5 empty] | 0 | 3.714 | 27 | -0.41337 | -0.46813 | 0.1767 | 0.13245 | -0.60058 | 145.29
2006-09-03 | 16:54 | 0 | 24.433 | 0 | 0 | 0 | 54.775 | 35.694 | 42.013 | 51.106 | 27.682 | 27.007 | 24.048 | 0 | 0 | 61.551 | 57.877 | 51.428 | 26.139 | 0 | 0 | 57.989 | 41.121 | [5 empty] | 0 | 3.669 | 28 | -0.40638 | -0.46149 | 0.17698 | 0.13245 | -0.59394 | 146.1539
2006-09-03 | 16:55 | 0 | 24.428 | 0 | 0 | 0 | 54.287 | 35.761 | 41.657 | 50.62 | 28.111 | 26.882 | 24.043 | 0 | 0 | 61.412 | 57.85 | 51.353 | 26.134 | 0 | 0 | 57.984 | 40.975 | [5 empty] | 0 | 3.667 | 29 | -0.40492 | -0.4601 | 0.17704 | 0.13245 | -0.59255 | 146.3376
2006-09-03 | 16:56 | 0 | 24.457 | 0 | 0 | 0 | 53.79 | 35.859 | 41.545 | 50.212 | 27.321 | 26.934 | 24.023 | 0 | 0 | 61.396 | 57.898 | 51.337 | 26.139 | 0 | 0 | 57.989 | 40.887 | [5 empty] | 0 | 3.578 | 30 | -0.3991 | -0.45457 | 0.17728 | 0.13245 | -0.58702 | 147.086
2006-09-03 | 16:57 | 0 | 24.403 | 0 | 0 | 0 | 53.302 | 35.995 | 41.234 | 49.726 | 27.003 | 26.978 | 23.945 | 0 | 0 | 61.277 | 57.87 | 51.262 | 26.11 | 0 | 0 | 57.939 | 40.741 | [5 empty] | 0 | 3.576 | 31 | -0.37638 | -0.43298 | 0.1782 | 0.13245 | -0.56543 | 150.2259
2006-09-03 | 16:58 | 0 | 24.433 | 0 | 0 | 0 | 52.917 | 36.093 | 41.097 | 49.411 | 27.007 | 26.934 | 23.952 | 0 | 0 | 61.216 | 57.877 | 51.29 | 26.164 | 0 | 0 | 58.012 | 40.676 | [5 empty] | 0 | 3.506 | 32 | -0.37842 | -0.43491 | 0.17812 | 0.13245 | -0.56736 | 149.9287
2006-09-03 | 16:59 | 0 | 24.403 | 0 | 0 | 0 | 52.408 | 36.112 | 40.975 | 48.923 | 26.738 | 26.953 | 23.923 | 0 | 0 | 61.122 | 57.87 | 51.192 | 26.134 | 0 | 0 | 58.028 | 40.552 | [5 empty] | 0 | 3.485 | 33 | -0.36998 | -0.42689 | 0.17846 | 0.13245 | -0.55934 | 151.1812
2006-09-03 | 17:00 | 0 | 24.403 | 0 | 0 | 0 | 51.972 | 36.206 | 40.717 | 48.534 | 26.618 | 26.882 | 23.923 | 0 | 0 | 61.01 | 57.87 | 51.215 | 26.134 | 0 | 0 | 57.984 | 40.528 | [5 empty] | 0 | 3.438 | 34 | -0.36998 | -0.42689 | 0.17846 | 0.13245 | -0.55934 | 151.1812
2006-09-03 | 17:01 | 0 | 24.403 | 0 | 0 | 0 | 51.514 | 36.299 | 40.506 | 48.191 | 26.279 | 26.858 | 23.874 | 0 | 0 | 60.965 | 57.85 | 51.192 | 26.159 | 0 | 0 | 57.984 | 40.411 | [5 empty] | 0 | 3.323 | 35 | -0.35571 | -0.41332 | 0.17904 | 0.13245 | -0.54577 | 153.4327
2006-09-03 | 17:02 | 0 | 24.403 | 0 | 0 | 0 | 51.057 | 36.418 | 40.294 | 47.801 | 26.424 | 26.858 | 23.849 | 0 | 0 | 60.876 | 57.87 | 51.215 | 26.184 | 0 | 0 | 58.005 | 40.341 | [5 empty] | 0 | 3.256 | 36 | -0.34843 | -0.4064 | 0.17933 | 0.13245 | -0.53885 | 154.6524
2006-09-03 | 17:03 | 0 | 24.403 | 0 | 0 | 0 | 50.711 | 36.452 | 40.164 | 47.397 | 26.846 | 26.846 | 23.886 | 0 | 0 | 60.839 | 57.882 | 51.18 | 26.196 | 0 | 0 | 58.037 | 40.258 | [5 empty] | 0 | 3.314 | 37 | -0.3592 | -0.41664 | 0.1789 | 0.13245 | -0.5491 | 152.8648
2006-09-03 | 17:04 | 0 | 24.367 | 0 | 0 | 0 | 50.286 | 36.497 | 39.951 | 46.916 | 26.772 | 26.797 | 23.837 | 0 | 0 | 60.748 | 57.856 | 51.18 | 26.147 | 0 | 0 | 57.991 | 40.116 | [5 empty] | 0 | 3.37 | 38 | -0.34493 | -0.40308 | 0.17947 | 0.13245 | -0.53553 | 155.2562
2006-09-03 | 17:05 | 0 | 24.423 | 0 | 0 | 0 | 49.948 | 36.528 | 39.841 | 46.603 | 26.9 | 26.779 | 23.869 | 0 | 0 | 60.688 | 57.866 | 51.141 | 26.179 | 0 | 0 | 58.089 | 40.076 | [5 empty] | 0 | 3.345 | 39 | -0.35425 | -0.41194 | 0.1791 | 0.13245 | -0.54439 | 153.6726
2006-09-03 | 17:06 | 0 | 24.367 | 0 | 0 | 0 | 49.484 | 36.569 | 39.693 | 46.228 | 27.422 | 26.797 | 23.837 | 0 | 0 | 60.615 | 57.836 | 51.11 | 26.147 | 0 | 0 | 58.082 | 39.951 | [5 empty] | 0 | 3.256 | 40 | -0.34493 | -0.40308 | 0.17947 | 0.13245 | -0.53553 | 155.2562
2006-09-03 | 17:07 | 0 | 24.367 | 0 | 0 | 0 | 49.117 | 36.615 | 39.435 | 45.908 | 27.157 | 26.723 | 23.788 | 0 | 0 | 60.57 | 57.836 | 51.066 | 26.122 | 0 | 0 | 57.991 | 39.858 | [5 empty] | 0 | 3.209 | 41 | -0.33067 | -0.38952 | 0.18005 | 0.13245 | -0.52197 | 157.854
2006-09-03 | 17:08 | 0 | 24.367 | 0 | 0 | 0 | 48.751 | 36.734 | 39.318 | 45.518 | 27.206 | 26.747 | 23.788 | 0 | 0 | 60.547 | 57.836 | 51.043 | 26.171 | 0 | 0 | 57.991 | 39.858 | [5 empty] | 0 | 3.233 | 42 | -0.33067 | -0.38952 | 0.18005 | 0.13245 | -0.52197 | 157.854
2006-09-03 | 17:09 | 0 | 24.367 | 0 | 0 | 0 | 48.382 | 36.756 | 39.129 | 45.173 | 27.086 | 26.676 | 23.741 | 0 | 0 | 60.501 | 57.836 | 51.043 | 26.147 | 0 | 0 | 57.948 | 39.786 | [5 empty] | 0 | 3.209 | 43 | -0.31698 | -0.37651 | 0.18061 | 0.13245 | -0.50896 | 160.5655
2006-09-03 | 17:10 | 0 | 24.391 | 0 | 0 | 0 | 48.062 | 36.78 | 38.894 | 44.921 | 26.868 | 26.676 | 23.692 | 0 | 0 | 60.458 | 57.836 | 51.066 | 26.171 | 0 | 0 | 57.991 | 39.741 | [5 empty] | 0 | 3.141 | 44 | -0.30271 | -0.36295 | 0.18118 | 0.13245 | -0.4954 | 163.6534
2006-09-03 | 17:11 | 0 | 24.433 | 0 | 0 | 0 | 47.668 | 36.799 | 38.772 | 44.55 | 26.647 | 26.598 | 23.663 | 0 | 0 | 60.408 | 57.809 | 50.968 | 26.142 | 0 | 0 | 57.943 | 39.64 | [5 empty] | 0 | 3.118 | 45 | -0.29427 | -0.35492 | 0.18153 | 0.13245 | -0.48737 | 165.6221
2006-09-03 | 17:12 | 0 | 24.313 | 0 | 0 | 0 | 47.369 | 36.775 | 38.655 | 44.2 | 26.598 | 26.573 | 23.663 | 0 | 0 | 60.362 | 57.809 | 51.015 | 26.142 | 0 | 0 | 57.898 | 39.571 | [5 empty] | 0 | 3.169 | 46 | -0.29427 | -0.35492 | 0.18153 | 0.13245 | -0.48737 | 165.6221
2006-09-03 | 17:13 | 0 | 24.337 | 0 | 0 | 0 | 47.094 | 36.799 | 38.514 | 43.987 | 26.164 | 26.551 | 23.663 | 0 | 0 | 60.319 | 57.809 | 51.038 | 26.164 | 0 | 0 | 57.92 | 39.523 | [5 empty] | 0 | 3.107 | 47 | -0.29427 | -0.35492 | 0.18153 | 0.13245 | -0.48737 | 165.6221
2006-09-03 | 17:14 | 0 | 24.313 | 0 | 0 | 0 | 46.727 | 36.799 | 38.373 | 43.635 | 26.429 | 26.551 | 23.687 | 0 | 0 | 60.319 | 57.809 | 51.038 | 26.164 | 0 | 0 | 57.92 | 39.499 | [5 empty] | 0 | 3.092 | 48 | -0.30125 | -0.36156 | 0.18124 | 0.13245 | -0.49401 | 163.985
2006-09-03 | 17:15 | 0 | 24.337 | 0 | 0 | 0 | 46.407 | 36.868 | 38.256 | 43.284 | 26.429 | 26.502 | 23.638 | 0 | 0 | 60.273 | 57.809 | 50.991 | 26.188 | 0 | 0 | 57.943 | 39.454 | [5 empty] | 0 | 3.123 | 49 | -0.28699 | -0.348 | 0.18182 | 0.13245 | -0.48045 | 167.4121
2006-09-03 | 17:16 | 0 | 24.337 | 0 | 0 | 0 | 46.109 | 36.868 | 38.114 | 42.977 | 26.333 | 26.551 | 23.663 | 0 | 0 | 60.25 | 57.809 | 51.082 | 26.164 | 0 | 0 | 57.943 | 39.358 | [5 empty] | 0 | 3.132 | 50 | -0.29427 | -0.35492 | 0.18153 | 0.13245 | -0.48737 | 165.6221
2006-09-03 | 17:17 | 0 | 24.337 | 0 | 0 | 0 | 45.787 | 36.844 | 38.021 | 42.743 | 26.407 | 26.573 | 23.589 | 0 | 0 | 60.227 | 57.809 | 50.945 | 26.188 | 0 | 0 | 57.92 | 39.358 | [5 empty] | 0 | 3.044 | 51 | -0.27272 | -0.33444 | 0.1824 | 0.13245 | -0.46689 | 171.1979
2006-09-03 | 17:18 | 0 | 24.33 | 0 | 0 | 0 | 45.483 | 36.861 | 37.849 | 42.43 | 26.591 | 26.566 | 23.582 | 0 | 0 | 60.177 | 57.756 | 50.891 | 26.132 | 0 | 0 | 57.868 | 39.282 | [5 empty] | 0 | 3.053 | 52 | -0.27068 | -0.3325 | 0.18248 | 0.13245 | -0.46495 | 171.7713
2006-09-03 | 17:19 | 0 | 24.362 | 0 | 0 | 0 | 45.215 | 36.94 | 37.691 | 42.272 | 26.527 | 26.573 | 23.638 | 0 | 0 | 60.184 | 57.809 | 50.968 | 26.188 | 0 | 0 | 57.898 | 39.265 | [5 empty] | 0 | 2.943 | 53 | -0.28699 | -0.348 | 0.18182 | 0.13245 | -0.48045 | 167.4121
2006-09-03 | 17:20 | 0 | 24.362 | 0 | 0 | 0 | 44.939 | 36.916 | 37.622 | 41.944 | 26.598 | 26.573 | 23.589 | 0 | 0 | 60.161 | 57.809 | 50.921 | 26.164 | 0 | 0 | 57.875 | 39.196 | [5 empty] | 0 | 2.995 | 54 | -0.27272 | -0.33444 | 0.1824 | 0.13245 | -0.46689 | 171.1979
2006-09-03 | 17:21 | 0 | 24.33 | 0 | 0 | 0 | 44.657 | 36.909 | 37.449 | 41.655 | 26.926 | 26.566 | 23.535 | 0 | 0 | 60.132 | 57.799 | 50.938 | 26.157 | 0 | 0 | 57.845 | 39.117 | [5 empty] | 0 | 3.002 | 55 | -0.25699 | -0.31949 | 0.18304 | 0.13245 | -0.45194 | 175.857
2006-09-03 | 17:22 | 0 | 24.305 | 0 | 0 | 0 | 44.331 | 36.861 | 37.26 | 41.396 | 26.446 | 26.542 | 23.557 | 0 | 0 | 60.132 | 57.779 | 50.914 | 26.157 | 0 | 0 | 57.822 | 39.047 | [5 empty] | 0 | 2.935 | 56 | -0.2634 | -0.32558 | 0.18278 | 0.13245 | -0.45803 | 173.8917
2006-09-03 | 17:23 | 0 | 24.281 | 0 | 0 | 0 | 44.097 | 36.885 | 37.095 | 41.255 | 26.375 | 26.566 | 23.511 | 0 | 0 | 60.132 | 57.733 | 50.891 | 26.157 | 0 | 0 | 57.918 | 39.026 | [5 empty] | 0 | 2.842 | 57 | -0.25 | -0.31284 | 0.18332 | 0.13245 | -0.4453 | 178.1158
2006-09-03 | 17:24 | 0 | 24.357 | 0 | 0 | 0 | 43.891 | 36.842 | 36.983 | 40.978 | 26.426 | 26.568 | 23.464 | 0 | 0 | 60.095 | 57.786 | 50.875 | 26.184 | 0 | 0 | 57.987 | 39.028 | [5 empty] | 0 | 2.913 | 58 | -0.23632 | -0.29984 | 0.18388 | 0.13245 | -0.43229 | 182.9263
2006-09-03 | 17:25 | 0 | 24.298 | 0 | 0 | 0 | 43.599 | 36.832 | 36.88 | 40.734 | 26.103 | 26.583 | 23.479 | 0 | 0 | 60.063 | 57.754 | 50.865 | 26.174 | 0 | 0 | 57.932 | 38.971 | [5 empty] | 0 | 2.865 | 59 | -0.24068 | -0.30399 | 0.1837 | 0.13245 | -0.43644 | 181.3316
2006-09-03 | 17:26 | 0 | 24.322 | 0 | 0 | 0 | 43.317 | 36.808 | 36.832 | 40.475 | 26.078 | 26.657 | 23.454 | 0 | 0 | 60.084 | 57.754 | 50.821 | 26.149 | 0 | 0 | 57.955 | 38.923 | [5 empty] | 0 | 2.842 | 60 | -0.2334 | -0.29707 | 0.18399 | 0.13245 | -0.42952 | 184.0226
2006-09-03 | 17:27 | 0 | 24.381 | 0 | 0 | 0 | 43.092 | 36.842 | 36.655 | 40.296 | 26.593 | 26.642 | 23.538 | 0 | 0 | 60.049 | 57.763 | 50.921 | 26.233 | 0 | 0 | 58.032 | 38.932 | [5 empty] | 0 | 2.796 | 61 | -0.25787 | -0.32032 | 0.183 | 0.13245 | -0.45277 | 175.5832
2006-09-03 | 17:28 | 0 | 24.322 | 0 | 0 | 0 | 42.848 | 36.808 | 36.598 | 40.097 | 26.679 | 26.632 | 23.503 | 0 | 0 | 60.04 | 57.777 | 50.912 | 26.223 | 0 | 0 | 57.977 | 38.877 | [5 empty] | 0 | 2.751 | 62 | -0.24767 | -0.31063 | 0.18341 | 0.13245 | -0.44308 | 178.897
2006-09-03 | 17:29 | 0 | 24.322 | 0 | 0 | 0 | 42.635 | 36.784 | 36.316 | 39.863 | 27.042 | 26.608 | 23.503 | 0 | 0 | 60.017 | 57.754 | 50.865 | 26.198 | 0 | 0 | 57.955 | 38.877 | [5 empty] | 0 | 2.772 | 63 | -0.24767 | -0.31063 | 0.18341 | 0.13245 | -0.44308 | 178.897
2006-09-03 | 17:30 | 0 | 24.298 | 0 | 0 | 0 | 42.377 | 36.832 | 36.198 | 39.629 | 26.728 | 26.679 | 23.43 | 0 | 0 | 60.017 | 57.754 | 50.912 | 26.174 | 0 | 0 | 57.932 | 38.854 | [5 empty] | 0 | 2.748 | 64 | -0.22642 | -0.29042 | 0.18428 | 0.13245 | -0.42287 | 186.7687
2006-09-03 | 17:31 | 0 | 24.322 | 0 | 0 | 0 | 42.143 | 36.808 | 36.198 | 39.418 | 26.318 | 26.679 | 23.405 | 0 | 0 | 59.995 | 57.754 | 50.798 | 26.174 | 0 | 0 | 57.977 | 38.83 | [5 empty] | 0 | 2.725 | 65 | -0.21914 | -0.2835 | 0.18457 | 0.13245 | -0.41595 | 189.8156
2006-09-03 | 17:32 | 0 | 24.322 | 0 | 0 | 0 | 41.908 | 36.763 | 36.127 | 39.205 | 26.198 | 26.728 | 23.454 | 0 | 0 | 60.04 | 57.731 | 50.774 | 26.198 | 0 | 0 | 58 | 38.806 | [5 empty] | 0 | 2.703 | 66 | -0.2334 | -0.29707 | 0.18399 | 0.13245 | -0.42952 | 184.0226
2006-09-03 | 17:33 | 0 | 24.318 | 0 | 0 | 0 | 41.597 | 36.734 | 35.957 | 38.966 | 26.12 | 26.627 | 23.401 | 0 | 0 | 59.967 | 57.726 | 50.746 | 26.193 | 0 | 0 | 57.95 | 38.753 | [5 empty] | 0 | 2.631 | 67 | -0.21797 | -0.2824 | 0.18462 | 0.13245 | -0.41485 | 190.322
2006-09-03 | 17:34 | 0 | 24.293 | 0 | 0 | 0 | 41.432 | 36.71 | 35.864 | 38.777 | 26.049 | 26.674 | 23.354 | 0 | 0 | 59.99 | 57.726 | 50.793 | 26.193 | 0 | 0 | 57.927 | 38.753 | [5 empty] | 0 | 2.655 | 68 | -0.20428 | -0.26939 | 0.18517 | 0.13245 | -0.40184 | 196.7046
2006-09-03 | 17:35 | 0 | 24.322 | 0 | 0 | 0 | 41.274 | 36.691 | 35.727 | 38.736 | 25.909 | 26.752 | 23.405 | 0 | 0 | 59.995 | 57.731 | 50.798 | 26.198 | 0 | 0 | 57.932 | 38.736 | [5 empty] | 0 | 2.538 | 69 | -0.21914 | -0.2835 | 0.18457 | 0.13245 | -0.41595 | 189.8156
2006-09-03 | 17:36 | 0 | 24.347 | 0 | 0 | 0 | 41.085 | 36.715 | 35.682 | 38.478 | 25.62 | 26.824 | 23.383 | 0 | 0 | 60.017 | 57.777 | 50.821 | 26.247 | 0 | 0 | 58 | 38.688 | [5 empty] | 0 | 2.607 | 70 | -0.21273 | -0.27741 | 0.18483 | 0.13245 | -0.40986 | 192.6693
2006-09-03 | 17:37 | 0 | 24.318 | 0 | 0 | 0 | 40.868 | 36.686 | 35.581 | 38.308 | 25.904 | 26.747 | 23.329 | 0 | 0 | 59.944 | 57.726 | 50.814 | 26.24 | 0 | 0 | 58.018 | 38.684 | [5 empty] | 0 | 2.56 | 71 | -0.197 | -0.26247 | 0.18547 | 0.13245 | -0.39492 | 200.4609
2006-09-03 | 17:38 | 0 | 24.293 | 0 | 0 | 0 | 40.609 | 36.615 | 35.416 | 38.095 | 26.169 | 26.868 | 23.329 | 0 | 0 | 59.967 | 57.726 | 50.793 | 26.24 | 0 | 0 | 58.039 | 38.636 | [5 empty] | 0 | 2.514 | 72 | -0.197 | -0.26247 | 0.18547 | 0.13245 | -0.39492 | 200.4609
2006-09-03 | 17:39 | 0 | 24.286 | 0 | 0 | 0 | 40.415 | 36.584 | 35.364 | 37.83 | 26.208 | 26.787 | 23.322 | 0 | 0 | 59.915 | 57.742 | 50.83 | 26.208 | 0 | 0 | 57.989 | 38.559 | [5 empty] | 0 | 2.585 | 73 | -0.19497 | -0.26053 | 0.18555 | 0.13245 | -0.39298 | 201.5629
2006-09-03 | 17:40 | 0 | 24.293 | 0 | 0 | 0 | 40.258 | 36.615 | 35.254 | 37.72 | 26.218 | 26.868 | 23.305 | 0 | 0 | 59.924 | 57.726 | 50.861 | 26.218 | 0 | 0 | 58.018 | 38.59 | [5 empty] | 0 | 2.538 | 74 | -0.19002 | -0.25582 | 0.18575 | 0.13245 | -0.38827 | 204.3377
2006-09-03 | 17:41 | 0 | 24.286 | 0 | 0 | 0 | 40.038 | 36.49 | 35.199 | 37.595 | 26.112 | 26.811 | 23.298 | 0 | 0 | 59.894 | 57.697 | 50.763 | 26.186 | 0 | 0 | 57.966 | 38.559 | [5 empty] | 0 | 2.443 | 75 | -0.18798 | -0.25389 | 0.18583 | 0.13245 | -0.38634 | 205.5227
2006-09-03 | 17:42 | 0 | 24.308 | 0 | 0 | 0 | 39.875 | 36.538 | 35.033 | 37.337 | 25.872 | 26.882 | 23.199 | 0 | 0 | 59.915 | 57.674 | 50.739 | 26.208 | 0 | 0 | 57.989 | 38.535 | [5 empty] | 0 | 2.538 | 76 | -0.15915 | -0.22648 | 0.187 | 0.13245 | -0.35893 | 225.5333
2006-09-03 | 17:43 | 0 | 24.308 | 0 | 0 | 0 | 39.734 | 36.466 | 35.033 | 37.289 | 25.799 | 26.931 | 23.322 | 0 | 0 | 59.883 | 57.685 | 50.819 | 26.22 | 0 | 0 | 57.977 | 38.523 | [5 empty] | 0 | 2.445 | 77 | -0.19497 | -0.26053 | 0.18555 | 0.13245 | -0.39298 | 201.5629
2006-09-03 | 17:44 | 0 | 24.305 | 0 | 0 | 0 | 39.54 | 36.533 | 34.912 | 37.191 | 25.843 | 27 | 23.268 | 0 | 0 | 59.89 | 57.715 | 50.805 | 26.277 | 0 | 0 | 57.984 | 38.531 | [5 empty] | 0 | 2.349 | 78 | -0.17924 | -0.24558 | 0.18619 | 0.13245 | -0.37803 | 210.9068
2006-09-03 | 17:45 | 0 | 24.305 | 0 | 0 | 0 | 39.353 | 36.485 | 34.842 | 36.957 | 26.108 | 27 | 23.222 | 0 | 0 | 59.913 | 57.738 | 50.758 | 26.252 | 0 | 0 | 57.939 | 38.507 | [5 empty] | 0 | 2.396 | 79 | -0.16585 | -0.23285 | 0.18673 | 0.13245 | -0.3653 | 220.264
2006-09-03 | 17:46 | 0 | 24.327 | 0 | 0 | 0 | 39.188 | 36.44 | 34.701 | 36.839 | 25.916 | 26.904 | 23.244 | 0 | 0 | 59.913 | 57.715 | 50.758 | 26.277 | 0 | 0 | 57.939 | 38.531 | [5 empty] | 0 | 2.349 | 80 | -0.17225 | -0.23894 | 0.18647 | 0.13245 | -0.37139 | 215.6073
2006-09-03 | 17:47 | 0 | 24.305 | 0 | 0 | 0 | 39.047 | 36.416 | 34.608 | 36.674 | 26.421 | 26.951 | 23.222 | 0 | 0 | 59.867 | 57.715 | 50.751 | 26.269 | 0 | 0 | 57.909 | 38.476 | [5 empty] | 0 | 2.373 | 81 | -0.16585 | -0.23285 | 0.18673 | 0.13245 | -0.3653 | 220.264
2006-09-03 | 17:48 | 0 | 24.273 | 0 | 0 | 0 | 38.851 | 36.316 | 34.457 | 36.574 | 26.245 | 26.824 | 23.165 | 0 | 0 | 59.814 | 57.685 | 50.751 | 26.196 | 0 | 0 | 57.866 | 38.476 | [5 empty] | 0 | 2.277 | 82 | -0.14925 | -0.21707 | 0.1874 | 0.13245 | -0.34952 | 234.189
2006-09-03 | 17:49 | 0 | 24.273 | 0 | 0 | 0 | 38.617 | 36.337 | 34.364 | 36.454 | 26.463 | 26.824 | 23.141 | 0 | 0 | 59.837 | 57.685 | 50.751 | 26.245 | 0 | 0 | 57.886 | 38.43 | [5 empty] | 0 | 2.163 | 83 | -0.14226 | -0.21043 | 0.18769 | 0.13245 | -0.34288 | 241.0242
2006-09-03 | 17:50 | 0 | 24.295 | 0 | 0 | 0 | 38.476 | 36.244 | 34.294 | 36.22 | 26.439 | 26.774 | 23.116 | 0 | 0 | 59.837 | 57.64 | 50.774 | 26.22 | 0 | 0 | 57.866 | 38.43 | [5 empty] | 0 | 2.256 | 84 | -0.13498 | -0.20351 | 0.18798 | 0.13245 | -0.33596 | 248.897
2006-09-03 | 17:51 | 0 | 24.32 | 0 | 0 | 0 | 38.334 | 36.268 | 34.27 | 36.079 | 26.463 | 26.824 | 23.165 | 0 | 0 | 59.883 | 57.708 | 50.774 | 26.365 | 0 | 0 | 57.82 | 38.452 | [5 empty] | 0 | 2.255 | 85 | -0.14925 | -0.21707 | 0.1874 | 0.13245 | -0.34952 | 234.189
2006-09-03 | 17:52 | 0 | 24.273 | 0 | 0 | 0 | 38.193 | 36.22 | 34.129 | 36.009 | 26.22 | 26.824 | 23.045 | 0 | 0 | 59.814 | 57.64 | 50.819 | 26.245 | 0 | 0 | 57.843 | 38.358 | [5 empty] | 0 | 2.184 | 86 | -0.1143 | -0.18386 | 0.18882 | 0.13245 | -0.31631 | 276.7238
2006-09-03 | 17:53 | 0 | 24.32 | 0 | 0 | 0 | 38.007 | 36.151 | 34.177 | 35.82 | 26.294 | 26.873 | 23.116 | 0 | 0 | 59.837 | 57.64 | 50.658 | 26.22 | 0 | 0 | 57.82 | 38.358 | [5 empty] | 0 | 2.187 | 87 | -0.13498 | -0.20351 | 0.18798 | 0.13245 | -0.33596 | 248.897
2006-09-03 | 17:54 | 0 | 24.244 | 0 | 0 | 0 | 37.861 | 36.098 | 33.983 | 35.675 | 26.095 | 26.721 | 23.016 | 0 | 0 | 59.764 | 57.612 | 50.723 | 26.215 | 0 | 0 | 57.77 | 38.33 | [5 empty] | 0 | 2.186 | 88 | -0.10586 | -0.17583 | 0.18916 | 0.13245 | -0.30828 | 291.2162
2006-09-03 | 17:55 | 0 | 24.295 | 0 | 0 | 0 | 37.701 | 36.103 | 34.012 | 35.61 | 26.294 | 26.824 | 23.045 | 0 | 0 | 59.792 | 57.64 | 50.681 | 26.245 | 0 | 0 | 57.866 | 38.334 | [5 empty] | 0 | 2.091 | 89 | -0.1143 | -0.18386 | 0.18882 | 0.13245 | -0.31631 | 276.7238
2006-09-03 | 17:56 | 0 | 24.295 | 0 | 0 | 0 | 37.607 | 36.079 | 33.895 | 35.517 | 26.22 | 26.774 | 23.067 | 0 | 0 | 59.771 | 57.64 | 50.704 | 26.269 | 0 | 0 | 57.977 | 38.334 | [5 empty] | 0 | 2.09 | 90 | -0.12071 | -0.18995 | 0.18856 | 0.13245 | -0.3224 | 267.0821
2006-09-03 | 17:57 | 0 | 24.266 | 0 | 0 | 0 | 37.39 | 36.026 | 33.818 | 35.275 | 26.166 | 26.794 | 22.991 | 0 | 0 | 59.787 | 57.635 | 50.653 | 26.24 | 0 | 0 | 57.95 | 38.306 | [5 empty] | 0 | 2.115 | 91 | -0.098579 | -0.16891 | 0.18946 | 0.13245 | -0.30136 | 305.7026
2006-09-03 | 17:58 | 0 | 24.291 | 0 | 0 | 0 | 37.248 | 36.005 | 33.677 | 35.182 | 26.434 | 26.721 | 23.038 | 0 | 0 | 59.764 | 57.635 | 50.653 | 26.24 | 0 | 0 | 57.927 | 38.306 | [5 empty] | 0 | 2.066 | 92 | -0.11227 | -0.18192 | 0.1889 | 0.13245 | -0.31437 | 280.0223
2006-09-03 | 17:59 | 0 | 24.291 | 0 | 0 | 0 | 37.155 | 35.933 | 33.629 | 35.041 | 26.409 | 26.721 | 22.942 | 0 | 0 | 59.833 | 57.635 | 50.723 | 26.36 | 0 | 0 | 57.904 | 38.26 | [5 empty] | 0 | 2.114 | 93 | -0.08431 | -0.15535 | 0.19003 | 0.13245 | -0.2878 | 341.3528
2006-09-03 | 18:00 | 0 | 24.291 | 0 | 0 | 0 | 37.038 | 35.909 | 33.584 | 35.017 | 26.24 | 26.674 | 22.895 | 0 | 0 | 59.764 | 57.589 | 50.723 | 26.24 | 0 | 0 | 57.882 | 38.282 | [5 empty] | 0 | 2.021 | 94 | -0.070624 | -0.14234 | 0.19059 | 0.13245 | -0.27479 | 389.0835
2006-09-03 | 18:01 | 0 | 24.291 | 0 | 0 | 0 | 36.897 | 35.864 | 33.491 | 34.9 | 26.264 | 26.6 | 22.846 | 0 | 0 | 59.721 | 57.589 | 50.7 | 26.264 | 0 | 0 | 57.859 | 38.26 | [5 empty] | 0 | 1.997 | 95 | -0.056355 | -0.12877 | 0.19117 | 0.13245 | -0.26122 | 463.5298
2006-09-03 | 18:02 | 0 | 24.232 | 0 | 0 | 0 | 36.722 | 35.875 | 33.503 | 34.701 | 25.99 | 26.664 | 22.788 | 0 | 0 | 59.755 | 57.58 | 50.62 | 26.206 | 0 | 0 | 57.872 | 38.179 | [5 empty] | 0 | 2.021 | 96 | -0.039466 | -0.11272 | 0.19185 | 0.13245 | -0.24517 | 621.2213
2006-09-03 | 18:03 | 0 | 24.291 | 0 | 0 | 0 | 36.591 | 35.84 | 33.491 | 34.617 | 25.615 | 26.625 | 22.822 | 0 | 0 | 59.744 | 57.612 | 50.653 | 26.24 | 0 | 0 | 57.802 | 38.124 | [5 empty] | 0 | 1.974 | 97 | -0.049366 | -0.12213 | 0.19145 | 0.13245 | -0.25458 | 515.6947
2006-09-03 | 18:04 | 0 | 24.224 | 0 | 0 | 0 | 36.409 | 35.655 | 33.283 | 34.457 | 25.306 | 26.439 | 22.66 | 0 | 0 | 59.634 | 57.505 | 50.611 | 26.174 | 0 | 0 | 57.729 | 38.1 | [5 empty] | 0 | 1.952 | 98 | -0.002192 | -0.077288 | 0.19336 | 0.13245 | -0.20974 | 9568.3545
2006-09-03 | 18:05 | 0 | 24.2 | 0 | 0 | 0 | 36.22 | 35.634 | 33.237 | 34.34 | 25.644 | 26.439 | 22.731 | 0 | 0 | 59.634 | 57.505 | 50.59 | 26.174 | 0 | 0 | 57.797 | 38.124 | [5 empty] | 0 | 1.88 | 99 | -0.022867 | -0.096941 | 0.19252 | 0.13245 | -0.22939 | 1003.1448
2006-09-03 | 18:06 | 0 | 24.224 | 0 | 0 | 0 | 36.151 | 35.61 | 33.237 | 34.199 | 26.198 | 26.463 | 22.876 | 0 | 0 | 59.611 | 57.505 | 50.634 | 26.174 | 0 | 0 | 57.797 | 38.124 | [5 empty] | 0 | 1.952 | 100 | -0.065091 | -0.13708 | 0.19081 | 0.13245 | -0.26953 | 414.0761
2006-09-03 | 18:07 | 0 | 24.2 | 0 | 0 | 0 | 36.055 | 35.586 | 33.12 | 34.177 | 25.98 | 26.414 | 22.756 | 0 | 0 | 59.723 | 57.528 | 50.749 | 26.198 | 0 | 0 | 57.84 | 38.193 | [5 empty] | 0 | 1.878 | 101 | -0.030147 | -0.10386 | 0.19223 | 0.13245 | -0.23631 | 783.8576
2006-09-03 | 18:08 | 0 | 24.2 | 0 | 0 | 0 | 35.892 | 35.586 | 33.096 | 33.988 | 25.933 | 26.439 | 22.635 | 0 | 0 | 59.657 | 57.482 | 50.567 | 26.149 | 0 | 0 | 57.751 | 38.124 | [5 empty] | 0 | 1.904 | 102 | 0.005088 | -0.070368 | 0.19366 | 0.13245 | -0.20282 | -3986.2093
2006-09-03 | 18:09 | 0 | 24.166 | 0 | 0 | 0 | 35.763 | 35.553 | 33.015 | 33.979 | 25.73 | 26.284 | 22.506 | 0 | 0 | 59.557 | 57.405 | 50.602 | 26.139 | 0 | 0 | 57.697 | 38.067 | [5 empty] | 0 | 1.784 | 103 | 0.042653 | -0.034661 | 0.19518 | 0.13245 | -0.16711 | -391.794
2006-09-03 | 18:10 | 0 | 24.143 | 0 | 0 | 0 | 35.622 | 35.459 | 32.921 | 33.814 | 25.585 | 26.453 | 22.552 | 0 | 0 | 59.579 | 57.427 | 50.557 | 26.139 | 0 | 0 | 57.742 | 38.043 | [5 empty] | 0 | 1.808 | 104 | 0.029258 | -0.047394 | 0.19464 | 0.13245 | -0.17984 | -614.6913
2006-09-03 | 18:11 | 0 | 24.166 | 0 | 0 | 0 | 35.553 | 35.388 | 32.874 | 33.672 | 25.465 | 26.284 | 22.552 | 0 | 0 | 59.579 | 57.427 | 50.602 | 26.164 | 0 | 0 | 57.809 | 38.067 | [5 empty] | 0 | 1.881 | 105 | 0.029258 | -0.047394 | 0.19464 | 0.13245 | -0.17984 | -614.6913
2006-09-03 | 18:12 | 0 | 24.166 | 0 | 0 | 0 | 35.459 | 35.411 | 32.897 | 33.627 | 25.777 | 26.355 | 22.601 | 0 | 0 | 59.579 | 57.45 | 50.625 | 26.164 | 0 | 0 | 57.809 | 38.043 | [5 empty] | 0 | 1.832 | 106 | 0.014989 | -0.060957 | 0.19406 | 0.13245 | -0.19341 | -1290.3443
2006-09-03 | 18:13 | 0 | 24.19 | 0 | 0 | 0 | 35.342 | 35.364 | 32.804 | 33.507 | 26.235 | 26.309 | 22.626 | 0 | 0 | 59.557 | 57.45 | 50.557 | 26.164 | 0 | 0 | 57.786 | 38.019 | [5 empty] | 0 | 1.835 | 107 | 0.0077088 | -0.067877 | 0.19376 | 0.13245 | -0.20033 | -2598.6811
2006-09-03 | 18:14 | 0 | 24.215 | 0 | 0 | 0 | 35.201 | 35.318 | 32.756 | 33.414 | 26.453 | 26.331 | 22.65 | 0 | 0 | 59.557 | 57.45 | 50.557 | 26.164 | 0 | 0 | 57.854 | 38.019 | [5 empty] | 0 | 1.787 | 108 | 0.00072 | -0.07452 | 0.19348 | 0.13245 | -0.20697 | -28745.8793
2006-09-03 | 18:15 | 0 | 24.215 | 0 | 0 | 0 | 35.153 | 35.294 | 32.663 | 33.39 | 26.09 | 26.284 | 22.601 | 0 | 0 | 59.536 | 57.427 | 50.578 | 26.235 | 0 | 0 | 57.809 | 38.16 | [5 empty] | 0 | 1.763 | 109 | 0.014989 | -0.060957 | 0.19406 | 0.13245 | -0.19341 | -1290.3443
2006-09-03 | 18:16 | 0 | 24.136 | 0 | 0 | 0 | 34.959 | 35.218 | 32.61 | 33.175 | 25.916 | 26.279 | 22.498 | 0 | 0 | 59.529 | 57.4 | 50.459 | 26.11 | 0 | 0 | 57.738 | 37.99 | [5 empty] | 0 | 1.784 | 110 | 0.044982 | -0.032446 | 0.19527 | 0.13245 | -0.1649 | -366.5806
2006-09-03 | 18:17 | 0 | 24.136 | 0 | 0 | 0 | 34.89 | 35.172 | 32.61 | 33.151 | 25.821 | 26.279 | 22.452 | 0 | 0 | 59.529 | 57.4 | 50.529 | 26.134 | 0 | 0 | 57.758 | 37.968 | [5 empty] | 0 | 1.739 | 111 | 0.058378 | -0.019714 | 0.19582 | 0.13245 | -0.15216 | -260.6547
2006-09-03 | 18:18 | 0 | 24.19 | 0 | 0 | 0 | 34.754 | 35.201 | 32.546 | 33.18 | 25.946 | 26.331 | 22.432 | 0 | 0 | 59.557 | 57.427 | 50.578 | 26.164 | 0 | 0 | 57.765 | 37.997 | [5 empty] | 0 | 1.574 | 112 | 0.064202 | -0.014178 | 0.19605 | 0.13245 | -0.14663 | -228.3867
2006-09-03 | 18:19 | 0 | 24.161 | 0 | 0 | 0 | 34.656 | 35.1 | 32.539 | 32.917 | 25.627 | 26.279 | 22.354 | 0 | 0 | 59.486 | 57.377 | 50.529 | 26.134 | 0 | 0 | 57.758 | 37.945 | [5 empty] | 0 | 1.739 | 113 | 0.086915 | 0.0074128 | 0.19697 | 0.13245 | -0.12504 | -143.8615
2006-09-03 | 18:20 | 0 | 24.161 | 0 | 0 | 0 | 34.56 | 35.077 | 32.397 | 32.917 | 31.504 | 26.181 | 22.378 | 0 | 0 | 59.486 | 57.357 | 50.55 | 26.134 | 0 | 0 | 57.758 | 37.945 | [5 empty] | 0 | 1.643 | 114 | 0.079926 | 0.0007696 | 0.19669 | 0.13245 | -0.13168 | -164.7525
2006-09-03 | 18:21 | 0 | 24.136 | 0 | 0 | 0 | 34.395 | 35.077 | 32.468 | 32.658 | 32.252 | 26.23 | 22.427 | 0 | 0 | 59.509 | 57.377 | 50.459 | 26.134 | 0 | 0 | 57.715 | 37.921 | [5 empty] | 0 | 1.737 | 115 | 0.065658 | -0.012794 | 0.19611 | 0.13245 | -0.14524 | -221.2142
2006-09-03 | 18:22 | 0 | 24.161 | 0 | 0 | 0 | 34.395 | 35.031 | 32.323 | 32.775 | 30.734 | 26.134 | 22.378 | 0 | 0 | 59.463 | 57.357 | 50.506 | 26.134 | 0 | 0 | 57.738 | 37.921 | [5 empty] | 0 | 1.62 | 116 | 0.079926 | 0.0007696 | 0.19669 | 0.13245 | -0.13168 | -164.7525
2006-09-03 | 18:23 | 0 | 24.185 | 0 | 0 | 0 | 34.278 | 34.983 | 32.348 | 32.634 | 29.143 | 26.255 | 22.354 | 0 | 0 | 59.509 | 57.334 | 50.483 | 26.23 | 0 | 0 | 57.735 | 37.99 | [5 empty] | 0 | 1.644 | 117 | 0.086915 | 0.0074128 | 0.19697 | 0.13245 | -0.12504 | -143.8615
2006-09-03 | 18:24 | 0 | 24.075 | 0 | 0 | 0 | 34.101 | 34.923 | 32.188 | 32.453 | 28.385 | 26.144 | 22.246 | 0 | 0 | 59.449 | 57.32 | 50.378 | 26.073 | 0 | 0 | 57.61 | 37.789 | [5 empty] | 0 | 1.648 | 118 | 0.11836 | 0.037307 | 0.19825 | 0.13245 | -0.095143 | -80.3813
2006-09-03 | 18:25 | 0 | 24.107 | 0 | 0 | 0 | 34.062 | 34.907 | 32.245 | 32.439 | 27.356 | 26.25 | 22.228 | 0 | 0 | 59.479 | 57.304 | 50.431 | 26.105 | 0 | 0 | 57.619 | 37.82 | [5 empty] | 0 | 1.623 | 119 | 0.12361 | 0.04229 | 0.19846 | 0.13245 | -0.090161 | -72.9418
2006-09-03 | 18:26 | 0 | 24.075 | 0 | 0 | 0 | 33.936 | 34.9 | 32.142 | 32.358 | 26.843 | 26.095 | 22.101 | 0 | 0 | 59.381 | 57.252 | 50.539 | 26.073 | 0 | 0 | 57.544 | 37.789 | [5 empty] | 0 | 1.578 | 120 | 0.16059 | 0.077443 | 0.19996 | 0.13245 | -0.055007 | -34.2534
2006-09-03 | 18:27 | 0 | 24.075 | 0 | 0 | 0 | 33.89 | 34.852 | 32.046 | 32.333 | 26.963 | 26.12 | 22.172 | 0 | 0 | 59.404 | 57.275 | 50.492 | 26.073 | 0 | 0 | 57.498 | 37.789 | [5 empty] | 0 | 1.557 | 121 | 0.13991 | 0.05779 | 0.19912 | 0.13245 | -0.07466 | -53.3615
2006-09-03 | 18:28 | 0 | 24.099 | 0 | 0 | 0 | 33.794 | 34.83 | 32.022 | 32.287 | 26.434 | 26.12 | 22.125 | 0 | 0 | 59.404 | 57.297 | 50.469 | 26.12 | 0 | 0 | 57.544 | 37.813 | [5 empty] | 0 | 1.507 | 122 | 0.1536 | 0.0708 | 0.19968 | 0.13245 | -0.06165 | -40.1369
2006-09-03 | 18:29 | 0 | 24.075 | 0 | 0 | 0 | 33.677 | 34.782 | 31.948 | 32.188 | 26.144 | 26.144 | 22.172 | 0 | 0 | 59.404 | 57.252 | 50.445 | 26.095 | 0 | 0 | 57.567 | 37.837 | [5 empty] | 0 | 1.489 | 123 | 0.13991 | 0.05779 | 0.19912 | 0.13245 | -0.07466 | -53.3615
2006-09-03 | 18:30 | 0 | 24.099 | 0 | 0 | 0 | 33.608 | 34.758 | 31.948 | 32.068 | 25.495 | 26.169 | 22.15 | 0 | 0 | 59.381 | 57.252 | 50.445 | 26.095 | 0 | 0 | 57.61 | 37.813 | [5 empty] | 0 | 1.54 | 124 | 0.14632 | 0.06388 | 0.19938 | 0.13245 | -0.06857 | -46.8633
2006-09-03 | 18:31 | 0 | 24.099 | 0 | 0 | 0 | 33.512 | 34.665 | 31.948 | 31.997 | 25.374 | 26.12 | 22.005 | 0 | 0 | 59.381 | 57.275 | 50.401 | 26.12 | 0 | 0 | 57.61 | 37.813 | [5 empty] | 0 | 1.515 | 125 | 0.18854 | 0.10402 | 0.20109 | 0.13245 | -0.028434 | -15.081
2006-09-03 | 18:32 | 0 | 24.099 | 0 | 0 | 0 | 33.443 | 34.665 | 31.997 | 31.877 | 25.544 | 26.144 | 22.052 | 0 | 0 | 59.381 | 57.229 | 50.445 | 26.095 | 0 | 0 | 57.544 | 37.813 | [5 empty] | 0 | 1.566 | 126 | 0.17486 | 0.091006 | 0.20054 | 0.13245 | -0.041444 | -23.7015
2006-09-03 | 18:33 | 0 | 24.067 | 0 | 0 | 0 | 33.295 | 34.61 | 31.87 | 31.772 | 25.367 | 26.088 | 22.045 | 0 | 0 | 59.331 | 57.199 | 50.371 | 26.041 | 0 | 0 | 57.514 | 37.782 | [5 empty] | 0 | 1.523 | 127 | 0.1769 | 0.092944 | 0.20062 | 0.13245 | -0.039506 | -22.3331
2006-09-03 | 18:34 | 0 | 24.067 | 0 | 0 | 0 | 33.247 | 34.586 | 31.845 | 31.772 | 25.512 | 26.112 | 22.045 | 0 | 0 | 59.331 | 57.245 | 50.392 | 26.063 | 0 | 0 | 57.491 | 37.758 | [5 empty] | 0 | 1.475 | 128 | 0.1769 | 0.092944 | 0.20062 | 0.13245 | -0.039506 | -22.3331
2006-09-03 | 18:35 | 0 | 24.067 | 0 | 0 | 0 | 33.177 | 34.586 | 31.772 | 31.676 | 25.389 | 26.137 | 21.949 | 0 | 0 | 59.331 | 57.199 | 50.508 | 26.063 | 0 | 0 | 57.468 | 37.758 | [5 empty] | 0 | 1.501 | 129 | 0.20485 | 0.11952 | 0.20175 | 0.13245 | -0.012934 | -6.3136
2006-09-03 | 18:36 | 0 | 24.067 | 0 | 0 | 0 | 33.06 | 34.562 | 31.821 | 31.58 | 25.414 | 26.112 | 21.973 | 0 | 0 | 59.351 | 57.199 | 50.371 | 26.063 | 0 | 0 | 57.491 | 37.758 | [5 empty] | 0 | 1.48 | 130 | 0.19786 | 0.11287 | 0.20147 | 0.13245 | -0.019577 | -9.8941
2006-09-03 | 18:37 | 0 | 24.036 | 0 | 0 | 0 | 32.981 | 34.555 | 31.644 | 31.573 | 25.046 | 25.985 | 21.868 | 0 | 0 | 59.301 | 57.103 | 50.478 | 26.009 | 0 | 0 | 57.507 | 37.703 | [5 empty] | 0 | 1.408 | 131 | 0.22844 | 0.14194 | 0.20271 | 0.13245 | 0.0094873 | 4.1531
2006-09-03 | 18:38 | 0 | 24.067 | 0 | 0 | 0 | 32.919 | 34.538 | 31.747 | 31.507 | 25.124 | 26.112 | 22.02 | 0 | 0 | 59.331 | 57.199 | 50.392 | 26.041 | 0 | 0 | 57.537 | 37.782 | [5 empty] | 0 | 1.412 | 132 | 0.18418 | 0.099864 | 0.20091 | 0.13245 | -0.032586 | -17.693
2006-09-03 | 18:39 | 0 | 24.085 | 0 | 0 | 0 | 32.84 | 34.414 | 31.74 | 31.404 | 24.781 | 26.105 | 21.917 | 0 | 0 | 59.301 | 57.149 | 50.34 | 26.009 | 0 | 0 | 57.53 | 37.775 | [5 empty] | 0 | 1.436 | 133 | 0.21417 | 0.12837 | 0.20213 | 0.13245 | -0.0040759 | -1.9031
2006-09-03 | 18:40 | 0 | 24.06 | 0 | 0 | 0 | 32.747 | 34.438 | 31.644 | 31.306 | 25.046 | 26.032 | 21.988 | 0 | 0 | 59.321 | 57.149 | 50.408 | 26.032 | 0 | 0 | 57.53 | 37.751 | [5 empty] | 0 | 1.441 | 134 | 0.19349 | 0.10872 | 0.20129 | 0.13245 | -0.023729 | -12.2633
2006-09-03 | 18:41 | 0 | 24.092 | 0 | 0 | 0 | 32.706 | 34.4 | 31.676 | 31.242 | 25.102 | 26.088 | 21.9 | 0 | 0 | 59.331 | 57.179 | 50.462 | 26.063 | 0 | 0 | 57.537 | 37.782 | [5 empty] | 0 | 1.464 | 135 | 0.21912 | 0.13308 | 0.20233 | 0.13245 | 0.00062967 | 0.28736
2006-09-03 | 18:42 | 0 | 24.085 | 0 | 0 | 0 | 32.606 | 34.321 | 31.595 | 31.235 | 24.852 | 26.009 | 21.821 | 0 | 0 | 59.301 | 57.126 | 50.408 | 26.032 | 0 | 0 | 57.551 | 37.727 | [5 empty] | 0 | 1.371 | 136 | 0.24212 | 0.15495 | 0.20326 | 0.13245 | 0.022497 | 9.2914
2006-09-03 | 18:43 | 0 | 24.092 | 0 | 0 | 0 | 32.613 | 34.328 | 31.605 | 31.242 | 25.029 | 26.063 | 22.02 | 0 | 0 | 59.308 | 57.199 | 50.462 | 26.088 | 0 | 0 | 57.58 | 37.77 | [5 empty] | 0 | 1.371 | 137 | 0.18418 | 0.099864 | 0.20091 | 0.13245 | -0.032586 | -17.693
2006-09-03 | 18:44 | 0 | 24.116 | 0 | 0 | 0 | 32.47 | 34.352 | 31.58 | 31.075 | 25.198 | 26.088 | 21.998 | 0 | 0 | 59.353 | 57.158 | 50.394 | 26.088 | 0 | 0 | 57.56 | 37.782 | [5 empty] | 0 | 1.395 | 138 | 0.19058 | 0.10595 | 0.20117 | 0.13245 | -0.026497 | -13.903
2006-09-03 | 18:45 | 0 | 24.116 | 0 | 0 | 0 | 32.424 | 34.282 | 31.507 | 31.026 | 25.078 | 26.066 | 21.875 | 0 | 0 | 59.31 | 57.202 | 50.394 | 26.088 | 0 | 0 | 57.56 | 37.713 | [5 empty] | 0 | 1.398 | 139 | 0.2264 | 0.14 | 0.20263 | 0.13245 | 0.0075497 | 3.3347
2006-09-03 | 18:46 | 0 | 24.092 | 0 | 0 | 0 | 32.35 | 34.258 | 31.485 | 31.026 | 24.813 | 25.992 | 21.9 | 0 | 0 | 59.264 | 57.158 | 50.417 | 26.088 | 0 | 0 | 57.516 | 37.689 | [5 empty] | 0 | 1.324 | 140 | 0.21912 | 0.13308 | 0.20233 | 0.13245 | 0.00062967 | 0.28736
2006-09-03 | 18:47 | 0 | 24.092 | 0 | 0 | 0 | 32.279 | 34.258 | 31.46 | 31.002 | 24.859 | 26.017 | 21.804 | 0 | 0 | 59.287 | 57.135 | 50.417 | 26.088 | 0 | 0 | 57.583 | 37.713 | [5 empty] | 0 | 1.277 | 141 | 0.24708 | 0.15965 | 0.20346 | 0.13245 | 0.027202 | 11.0098
2006-09-03 | 18:48 | 0 | 24.092 | 0 | 0 | 0 | 32.206 | 34.211 | 31.485 | 31.002 | 25.029 | 26.017 | 21.804 | 0 | 0 | 59.287 | 57.135 | 50.394 | 26.088 | 0 | 0 | 57.56 | 37.713 | [5 empty] | 0 | 1.204 | 142 | 0.24708 | 0.15965 | 0.20346 | 0.13245 | 0.027202 | 11.0098
2006-09-03 | 18:49 | 0 | 24.063 | 0 | 0 | 0 | 32.105 | 34.136 | 31.455 | 30.803 | 25.119 | 26.012 | 21.726 | 0 | 0 | 59.26 | 57.108 | 50.389 | 26.036 | 0 | 0 | 57.555 | 37.66 | [5 empty] | 0 | 1.302 | 143 | 0.26979 | 0.18124 | 0.20438 | 0.13245 | 0.048793 | 18.0856
2006-09-03 | 18:50 | 0 | 24.063 | 0 | 0 | 0 | 32.056 | 34.136 | 31.431 | 30.781 | 25.144 | 26.132 | 21.799 | 0 | 0 | 59.303 | 57.174 | 50.366 | 26.157 | 0 | 0 | 57.555 | 37.708 | [5 empty] | 0 | 1.275 | 144 | 0.24853 | 0.16104 | 0.20352 | 0.13245 | 0.028586 | 11.5022
2006-09-03 | 18:51 | 0 | 24.092 | 0 | 0 | 0 | 32.014 | 34.117 | 31.365 | 30.761 | 25.367 | 26.066 | 21.829 | 0 | 0 | 59.264 | 57.135 | 50.394 | 26.066 | 0 | 0 | 57.605 | 37.76 | [5 empty] | 0 | 1.253 | 145 | 0.2398 | 0.15273 | 0.20317 | 0.13245 | 0.020282 | 8.4582
2006-09-03 | 18:52 | 0 | 24.092 | 0 | 0 | 0 | 31.965 | 34.117 | 31.365 | 30.737 | 25.534 | 26.137 | 21.853 | 0 | 0 | 59.264 | 57.113 | 50.441 | 26.088 | 0 | 0 | 57.605 | 37.76 | [5 empty] | 0 | 1.228 | 146 | 0.23281 | 0.14609 | 0.20288 | 0.13245 | 0.013639 | 5.8586
2006-09-03 | 18:53 | 0 | 24.063 | 0 | 0 | 0 | 31.84 | 34.113 | 31.286 | 30.612 | 25.602 | 26.179 | 21.895 | 0 | 0 | 59.26 | 57.085 | 50.319 | 26.083 | 0 | 0 | 57.578 | 37.732 | [5 empty] | 0 | 1.228 | 147 | 0.22058 | 0.13446 | 0.20239 | 0.13245 | 0.0020137 | 0.91291
2006-09-03 | 18:54 | 0 | 24.063 | 0 | 0 | 0 | 31.745 | 34.041 | 31.262 | 30.516 | 26.446 | 26.252 | 21.895 | 0 | 0 | 59.237 | 57.108 | 50.413 | 26.058 | 0 | 0 | 57.555 | 37.732 | [5 empty] | 0 | 1.229 | 148 | 0.22058 | 0.13446 | 0.20239 | 0.13245 | 0.0020137 | 0.91291
2006-09-03 | 18:55 | 0 | 24.063 | 0 | 0 | 0 | 31.72 | 34.019 | 31.237 | 30.467 | 26.323 | 26.277 | 21.846 | 0 | 0 | 59.26 | 57.085 | 50.319 | 26.058 | 0 | 0 | 57.555 | 37.66 | [5 empty] | 0 | 1.253 | 149 | 0.23484 | 0.14803 | 0.20297 | 0.13245 | 0.015577 | 6.6328
2006-09-03 | 18:56 | 0 | 24.063 | 0 | 0 | 0 | 31.671 | 33.971 | 31.213 | 30.467 | 25.794 | 26.301 | 21.775 | 0 | 0 | 59.214 | 57.062 | 50.343 | 26.083 | 0 | 0 | 57.466 | 37.66 | [5 empty] | 0 | 1.204 | 150 | 0.25552 | 0.16768 | 0.20381 | 0.13245 | 0.03523 | 13.7874
2006-09-03 | 18:57 | 0 | 24.063 | 0 | 0 | 0 | 31.6 | 33.971 | 31.213 | 30.372 | 25.362 | 26.348 | 21.75 | 0 | 0 | 59.237 | 57.062 | 50.275 | 26.083 | 0 | 0 | 57.578 | 37.684 | [5 empty] | 0 | 1.228 | 151 | 0.2628 | 0.1746 | 0.2041 | 0.13245 | 0.04215 | 16.0387
2006-09-03 | 18:58 | 0 | 24.006 | 0 | 0 | 0 | 31.519 | 33.893 | 31.205 | 30.315 | 24.847 | 26.34 | 21.669 | 0 | 0 | 59.207 | 57.122 | 50.382 | 26.147 | 0 | 0 | 57.548 | 37.677 | [5 empty] | 0 | 1.204 | 152 | 0.28639 | 0.19702 | 0.20506 | 0.13245 | 0.06457 | 22.5466
2006-09-03 | 18:59 | 0 | 24.006 | 0 | 0 | 0 | 31.423 | 33.869 | 31.159 | 30.291 | 24.921 | 26.291 | 21.623 | 0 | 0 | 59.162 | 57.033 | 50.312 | 26.027 | 0 | 0 | 57.526 | 37.653 | [5 empty] | 0 | 1.132 | 153 | 0.29978 | 0.20975 | 0.2056 | 0.13245 | 0.077303 | 25.7865
2006-09-03 | 19:00 | 0 | 24.006 | 0 | 0 | 0 | 31.35 | 33.847 | 31.159 | 30.291 | 25.137 | 26.316 | 21.623 | 0 | 0 | 59.162 | 57.01 | 50.268 | 26.027 | 0 | 0 | 57.526 | 37.605 | [5 empty] | 0 | 1.059 | 154 | 0.29978 | 0.20975 | 0.2056 | 0.13245 | 0.077303 | 25.7865
2006-09-03 | 19:01 | 0 | 24.006 | 0 | 0 | 0 | 31.325 | 33.847 | 31.061 | 30.17 | 25.257 | 26.291 | 21.574 | 0 | 0 | 59.185 | 57.01 | 50.336 | 26.051 | 0 | 0 | 57.503 | 37.559 | [5 empty] | 0 | 1.155 | 155 | 0.31405 | 0.22332 | 0.20618 | 0.13245 | 0.090866 | 28.9336
2006-09-03 | 19:02 | 0 | 24.006 | 0 | 0 | 0 | 31.325 | 33.823 | 31.11 | 30.22 | 25.186 | 26.291 | 21.574 | 0 | 0 | 59.162 | 56.987 | 50.336 | 26.027 | 0 | 0 | 57.482 | 37.581 | [5 empty] | 0 | 1.105 | 156 | 0.31405 | 0.22332 | 0.20618 | 0.13245 | 0.090866 | 28.9336
2006-09-03 | 19:03 | 0 | 24.006 | 0 | 0 | 0 | 31.205 | 33.775 | 31.085 | 30.05 | 25.087 | 26.316 | 21.503 | 0 | 0 | 59.185 | 56.987 | 50.268 | 26.027 | 0 | 0 | 57.507 | 37.655 | [5 empty] | 0 | 1.155 | 157 | 0.33473 | 0.24297 | 0.20701 | 0.13245 | 0.11052 | 33.0178
2006-09-03 | 19:04 | 0 | 24.058 | 0 | 0 | 0 | 31.186 | 33.78 | 31.065 | 30.102 | 25.019 | 26.321 | 21.576 | 0 | 0 | 59.191 | 57.017 | 50.319 | 26.054 | 0 | 0 | 57.466 | 37.658 | [5 empty] | 0 | 1.084 | 158 | 0.31347 | 0.22276 | 0.20615 | 0.13245 | 0.090313 | 28.8108
2006-09-03 | 19:05 | 0 | 24.087 | 0 | 0 | 0 | 31.166 | 33.833 | 31.07 | 30.058 | 24.904 | 26.397 | 21.535 | 0 | 0 | 59.198 | 57.024 | 50.371 | 26.061 | 0 | 0 | 57.494 | 37.662 | [5 empty] | 0 | 1.108 | 159 | 0.32541 | 0.23411 | 0.20664 | 0.13245 | 0.10166 | 31.2413
2006-09-03 | 19:06 | 0 | 24.087 | 0 | 0 | 0 | 31.166 | 33.785 | 31.095 | 30.107 | 24.855 | 26.35 | 21.436 | 0 | 0 | 59.175 | 57.113 | 50.324 | 26.206 | 0 | 0 | 57.516 | 37.71 | [5 empty] | 0 | 1.059 | 160 | 0.35424 | 0.26152 | 0.20781 | 0.13245 | 0.12906 | 36.4346
2006-09-03 | 19:07 | 0 | 24.063 | 0 | 0 | 0 | 31.07 | 33.761 | 31.021 | 30.011 | 24.953 | 26.446 | 21.535 | 0 | 0 | 59.198 | 57.024 | 50.347 | 26.083 | 0 | 0 | 57.425 | 37.662 | [5 empty] | 0 | 1.059 | 161 | 0.32541 | 0.23411 | 0.20664 | 0.13245 | 0.10166 | 31.2413
2006-09-03 | 19:08 | 0 | 24.058 | 0 | 0 | 0 | 30.992 | 33.708 | 30.992 | 29.957 | 24.874 | 26.321 | 21.407 | 0 | 0 | 59.171 | 56.996 | 50.319 | 26.054 | 0 | 0 | 57.377 | 37.658 | [5 empty] | 0 | 1.035 | 162 | 0.36268 | 0.26954 | 0.20815 | 0.13245 | 0.13709 | 37.7996
2006-09-03 | 19:09 | 0 | 24.082 | 0 | 0 | 0 | 30.921 | 33.687 | 31.065 | 29.886 | 24.85 | 26.441 | 21.456 | 0 | 0 | 59.148 | 56.973 | 50.296 | 26.078 | 0 | 0 | 57.421 | 37.634 | [5 empty] | 0 | 1.035 | 163 | 0.34841 | 0.25598 | 0.20757 | 0.13245 | 0.12353 | 35.4547
2006-09-03 | 19:10 | 0 | 24.033 | 1 | 0 | 0 | 30.847 | 33.639 | 31.041 | 29.886 | 24.994 | 26.416 | 21.432 | 0 | 0 | 59.171 | 56.996 | 50.228 | 26.054 | 0 | 0 | 57.443 | 37.61 | [5 empty] | 0 | 0.961 | 164 | 0.3554 | 0.26262 | 0.20785 | 0.13245 | 0.13017 | 36.6268
2006-09-03 | 19:11 | 0 | 24.058 | 0 | 0 | 0 | 30.872 | 33.639 | 30.945 | 29.886 | 25.019 | 26.321 | 21.432 | 0 | 0 | 59.125 | 56.973 | 50.272 | 26.078 | 0 | 0 | 57.398 | 37.564 | [5 empty] | 0 | 0.986 | 165 | 0.3554 | 0.26262 | 0.20785 | 0.13245 | 0.13017 | 36.6268
2006-09-03 | 19:12 | 0 | 24.033 | 0 | 0 | 0 | 30.752 | 33.615 | 30.97 | 29.788 | 24.948 | 26.392 | 21.432 | 0 | 0 | 59.191 | 56.95 | 50.251 | 26.054 | 0 | 0 | 57.443 | 37.586 | [5 empty] | 0 | 0.964 | 166 | 0.3554 | 0.26262 | 0.20785 | 0.13245 | 0.13017 | 36.6268
2006-09-03 | 19:13 | 0 | 24.033 | 0 | 0 | 0 | 30.727 | 33.591 | 30.896 | 29.692 | 24.899 | 26.367 | 21.407 | 0 | 0 | 59.171 | 56.973 | 50.251 | 26.054 | 0 | 0 | 57.421 | 37.586 | [5 empty] | 0 | 1.035 | 167 | 0.36268 | 0.26954 | 0.20815 | 0.13245 | 0.13709 | 37.7996
2006-09-03 | 19:14 | 0 | 24.058 | 0 | 0 | 0 | 30.681 | 33.546 | 30.97 | 29.717 | 24.803 | 26.367 | 21.432 | 0 | 0 | 59.171 | 56.973 | 50.296 | 26.103 | 0 | 0 | 57.443 | 37.634 | [5 empty] | 0 | 0.964 | 168 | 0.3554 | 0.26262 | 0.20785 | 0.13245 | 0.13017 | 36.6268
2006-09-03 | 19:15 | 0 | 24.058 | 0 | 0 | 0 | 30.631 | 33.546 | 30.921 | 29.692 | 24.994 | 26.296 | 21.432 | 0 | 0 | 59.148 | 56.95 | 50.272 | 26.078 | 0 | 0 | 57.377 | 37.61 | [5 empty] | 0 | 0.939 | 169 | 0.3554 | 0.26262 | 0.20785 | 0.13245 | 0.13017 | 36.6268
2006-09-03 | 19:16 | 0 | 24.026 | 0 | 0 | 0 | 30.575 | 33.491 | 30.96 | 29.611 | 24.987 | 26.264 | 21.449 | 0 | 0 | 59.118 | 56.921 | 50.221 | 26.046 | 0 | 0 | 57.325 | 37.555 | [5 empty] | 0 | 0.964 | 170 | 0.35045 | 0.25792 | 0.20765 | 0.13245 | 0.12547 | 35.8014
2006-09-03 | 19:17 | 0 | 24.058 | 0 | 0 | 0 | 30.582 | 33.498 | 30.847 | 29.619 | 25.213 | 26.223 | 21.456 | 0 | 0 | 59.148 | 56.973 | 50.319 | 26.078 | 0 | 0 | 57.377 | 37.61 | [5 empty] | 0 | 0.963 | 171 | 0.34841 | 0.25598 | 0.20757 | 0.13245 | 0.12353 | 35.4547
2006-09-03 | 19:18 | 0 | 24.026 | 0 | 0 | 0 | 30.504 | 33.443 | 30.815 | 29.54 | 25.181 | 26.191 | 21.424 | 0 | 0 | 59.096 | 56.921 | 50.289 | 26.046 | 0 | 0 | 57.368 | 37.555 | [5 empty] | 0 | 0.964 | 172 | 0.35773 | 0.26484 | 0.20795 | 0.13245 | 0.13239 | 37.0072
2006-09-03 | 19:19 | 0 | 24.026 | 0 | 0 | 0 | 30.406 | 33.467 | 30.744 | 29.587 | 25.011 | 26.166 | 21.4 | 0 | 0 | 59.073 | 56.898 | 50.265 | 26.071 | 0 | 0 | 57.368 | 37.555 | [5 empty] | 0 | 0.819 | 173 | 0.36472 | 0.27148 | 0.20823 | 0.13245 | 0.13903 | 38.1196
2006-09-03 | 19:20 | 0 | 24.001 | 0 | 0 | 0 | 30.359 | 33.443 | 30.769 | 29.54 | 24.867 | 26.166 | 21.4 | 0 | 0 | 59.073 | 56.898 | 50.265 | 26.071 | 0 | 0 | 57.391 | 37.603 | [5 empty] | 0 | 0.819 | 174 | 0.36472 | 0.27148 | 0.20823 | 0.13245 | 0.13903 | 38.1196
2006-09-03 | 19:21 | 0 | 23.969 | 0 | 0 | 0 | 30.303 | 33.412 | 30.737 | 29.388 | 24.666 | 26.112 | 21.321 | 0 | 0 | 59.066 | 56.868 | 50.258 | 26.014 | 0 | 0 | 57.361 | 37.524 | [5 empty] | 0 | 0.915 | 175 | 0.38772 | 0.29335 | 0.20916 | 0.13245 | 0.1609 | 41.4977
2006-09-03 | 19:22 | 0 | 24.001 | 0 | 0 | 0 | 30.31 | 33.397 | 30.744 | 29.347 | 24.433 | 26.144 | 21.28 | 0 | 0 | 59.096 | 56.875 | 50.312 | 26.046 | 0 | 0 | 57.391 | 37.65 | [5 empty] | 0 | 0.963 | 176 | 0.39966 | 0.3047 | 0.20965 | 0.13245 | 0.17225 | 43.0976
2006-09-03 | 19:23 | 0 | 24.026 | 0 | 0 | 0 | 30.239 | 33.35 | 30.889 | 29.371 | 24.482 | 26.144 | 21.424 | 0 | 0 | 59.096 | 56.875 | 50.198 | 26.022 | 0 | 0 | 57.368 | 37.579 | [5 empty] | 0 | 0.868 | 177 | 0.35773 | 0.26484 | 0.20795 | 0.13245 | 0.13239 | 37.0072
2006-09-03 | 19:24 | 0 | 23.933 | 0 | 0 | 0 | 30.121 | 33.235 | 30.747 | 29.253 | 24.678 | 26.073 | 21.284 | 0 | 0 | 59.027 | 56.786 | 50.083 | 25.953 | 0 | 0 | 57.256 | 37.509 | [5 empty] | 0 | 0.868 | 178 | 0.3985 | 0.30359 | 0.2096 | 0.13245 | 0.17114 | 42.9457
2006-09-03 | 19:25 | 0 | 24.014 | 0 | 0 | 0 | 30.129 | 33.287 | 30.754 | 29.261 | 24.71 | 26.105 | 21.363 | 0 | 0 | 59.08 | 56.839 | 50.181 | 25.985 | 0 | 0 | 57.332 | 37.588 | [5 empty] | 0 | 0.868 | 179 | 0.37549 | 0.28172 | 0.20867 | 0.13245 | 0.14927 | 39.7533
2006-09-03 | 19:26 | 0 | 23.957 | 0 | 0 | 0 | 30.023 | 33.235 | 30.627 | 29.229 | 24.749 | 25.953 | 21.331 | 0 | 0 | 59.027 | 56.809 | 50.198 | 26.002 | 0 | 0 | 57.233 | 37.557 | [5 empty] | 0 | 0.794 | 180 | 0.38481 | 0.29058 | 0.20904 | 0.13245 | 0.15813 | 41.0924
2006-09-03 | 19:27 | 0 | 23.957 | 0 | 0 | 0 | 30.072 | 33.235 | 30.627 | 29.253 | 24.58 | 25.978 | 21.14 | 0 | 0 | 59.007 | 56.786 | 50.198 | 25.978 | 0 | 0 | 57.256 | 37.533 | [5 empty] | 0 | 0.819 | 181 | 0.44043 | 0.34345 | 0.2113 | 0.13245 | 0.211 | 47.907
2006-09-03 | 19:28 | 0 | 23.957 | 0 | 0 | 0 | 29.952 | 33.187 | 30.651 | 29.133 | 24.509 | 26.073 | 21.186 | 0 | 0 | 59.027 | 56.809 | 50.174 | 25.978 | 0 | 0 | 57.302 | 37.557 | [5 empty] | 0 | 0.819 | 182 | 0.42704 | 0.33072 | 0.21076 | 0.13245 | 0.19826 | 46.4281
2006-09-03 | 19:29 | 0 | 23.928 | 0 | 0 | 0 | 29.947 | 33.206 | 30.548 | 29.055 | 24.575 | 25.973 | 21.181 | 0 | 0 | 59 | 56.782 | 50.193 | 25.948 | 0 | 0 | 57.252 | 37.504 | [5 empty] | 0 | 0.892 | 183 | 0.42849 | 0.3321 | 0.21081 | 0.13245 | 0.19965 | 46.5933
2006-09-03 | 19:30 | 0 | 23.928 | 0 | 0 | 0 | 29.898 | 33.158 | 30.548 | 29.03 | 24.6 | 25.973 | 21.181 | 0 | 0 | 59 | 56.736 | 50.146 | 25.973 | 0 | 0 | 57.297 | 37.504 | [5 empty] | 0 | 0.868 | 184 | 0.42849 | 0.3321 | 0.21081 | 0.13245 | 0.19965 | 46.5933
2006-09-03 | 19:31 | 0 | 23.957 | 0 | 0 | 0 | 29.857 | 33.139 | 30.651 | 29.06 | 24.653 | 26.051 | 21.235 | 0 | 0 | 59.007 | 56.809 | 50.151 | 26.002 | 0 | 0 | 57.325 | 37.533 | [5 empty] | 0 | 0.797 | 185 | 0.41277 | 0.31715 | 0.21018 | 0.13245 | 0.1847 | 44.7471
2006-09-03 | 19:32 | 0 | 23.957 | 0 | 0 | 0 | 29.832 | 33.118 | 30.602 | 29.038 | 24.435 | 25.978 | 21.211 | 0 | 0 | 59.007 | 56.786 | 50.198 | 26.002 | 0 | 0 | 57.325 | 37.533 | [5 empty] | 0 | 0.794 | 186 | 0.41976 | 0.3238 | 0.21046 | 0.13245 | 0.19134 | 45.5847
2006-09-03 | 19:33 | 0 | 23.952 | 0 | 0 | 0 | 29.778 | 33.11 | 30.548 | 29.008 | 24.575 | 25.899 | 21.302 | 0 | 0 | 58.956 | 56.736 | 50.17 | 25.997 | 0 | 0 | 57.275 | 37.481 | [5 empty] | 0 | 0.77 | 187 | 0.39326 | 0.29861 | 0.20939 | 0.13245 | 0.16616 | 42.2512
2006-09-03 | 19:34 | 0 | 24.006 | 0 | 0 | 0 | 29.734 | 33.163 | 30.602 | 28.94 | 24.46 | 26.002 | 21.356 | 0 | 0 | 58.984 | 56.786 | 50.128 | 26.027 | 0 | 0 | 57.325 | 37.488 | [5 empty] | 0 | 0.794 | 188 | 0.37753 | 0.28366 | 0.20875 | 0.13245 | 0.15121 | 40.0518
2006-09-03 | 19:35 | 0 | 23.928 | 0 | 0 | 0 | 29.705 | 33.089 | 30.524 | 28.91 | 24.551 | 25.899 | 21.181 | 0 | 0 | 58.979 | 56.736 | 50.216 | 25.997 | 0 | 0 | 57.252 | 37.481 | [5 empty] | 0 | 0.795 | 189 | 0.42849 | 0.3321 | 0.21081 | 0.13245 | 0.19965 | 46.5933
2006-09-03 | 19:36 | 0 | 23.928 | 0 | 0 | 0 | 29.633 | 33.041 | 30.502 | 28.91 | 24.19 | 26.022 | 21.206 | 0 | 0 | 59 | 56.736 | 50.146 | 25.997 | 0 | 0 | 57.275 | 37.504 | [5 empty] | 0 | 0.723 | 190 | 0.42121 | 0.32518 | 0.21052 | 0.13245 | 0.19273 | 45.7557
2006-09-03 | 19:37 | 0 | 23.928 | 0 | 0 | 0 | 29.562 | 33.089 | 30.548 | 28.79 | 24.072 | 25.948 | 21.132 | 0 | 0 | 58.979 | 56.713 | 50.1 | 25.997 | 0 | 0 | 57.206 | 37.459 | [5 empty] | 0 | 0.772 | 191 | 0.44276 | 0.34566 | 0.21139 | 0.13245 | 0.21321 | 48.155
2006-09-03 | 19:38 | 0 | 23.977 | 0 | 0 | 0 | 29.562 | 33.065 | 30.548 | 28.839 | 24.215 | 25.948 | 21.23 | 0 | 0 | 58.956 | 56.736 | 50.123 | 25.997 | 0 | 0 | 57.186 | 37.435 | [5 empty] | 0 | 0.723 | 192 | 0.41422 | 0.31854 | 0.21024 | 0.13245 | 0.18609 | 44.9239
2006-09-03 | 19:39 | 0 | 23.92 | 0 | 0 | 0 | 29.506 | 32.938 | 30.541 | 28.758 | 24.472 | 25.965 | 21.174 | 0 | 0 | 58.927 | 56.683 | 50.025 | 25.99 | 0 | 0 | 57.133 | 37.428 | [5 empty] | 0 | 0.748 | 193 | 0.43053 | 0.33404 | 0.2109 | 0.13245 | 0.20159 | 46.8227
2006-09-03 | 19:40 | 0 | 23.928 | 0 | 0 | 0 | 29.44 | 33.017 | 30.524 | 28.719 | 24.384 | 25.924 | 21.157 | 0 | 0 | 58.911 | 56.693 | 50.055 | 25.948 | 0 | 0 | 57.117 | 37.435 | [5 empty] | 0 | 0.721 | 194 | 0.43548 | 0.33874 | 0.2111 | 0.13245 | 0.20629 | 47.371
2006-09-03 | 19:41 | 0 | 23.896 | 0 | 0 | 0 | 29.361 | 32.986 | 30.421 | 28.638 | 24.158 | 25.867 | 21.101 | 0 | 0 | 58.904 | 56.64 | 50.048 | 25.916 | 0 | 0 | 57.133 | 37.404 | [5 empty] | 0 | 0.723 | 195 | 0.45179 | 0.35424 | 0.21176 | 0.13245 | 0.22179 | 49.0922
2006-09-03 | 19:42 | 0 | 23.92 | 0 | 0 | 0 | 29.337 | 32.938 | 30.516 | 28.638 | 24.016 | 25.916 | 21.101 | 0 | 0 | 58.904 | 56.64 | 50.069 | 25.941 | 0 | 0 | 57.133 | 37.404 | [5 empty] | 0 | 0.699 | 196 | 0.45179 | 0.35424 | 0.21176 | 0.13245 | 0.22179 | 49.0922
2006-09-03 | 19:43 | 0 | 23.92 | 0 | 0 | 0 | 29.312 | 32.986 | 30.47 | 28.589 | 23.991 | 25.892 | 21.054 | 0 | 0 | 58.904 | 56.663 | 50.116 | 25.941 | 0 | 0 | 57.11 | 37.404 | [5 empty] | 0 | 0.723 | 197 | 0.46548 | 0.36725 | 0.21231 | 0.13245 | 0.2348 | 50.4436
2006-09-03 | 19:44 | 0 | 23.928 | 0 | 0 | 0 | 29.369 | 32.948 | 30.452 | 28.694 | 24.072 | 25.877 | 21.037 | 0 | 0 | 58.911 | 56.67 | 50.146 | 25.973 | 0 | 0 | 57.14 | 37.459 | [5 empty] | 0 | 0.675 | 198 | 0.47043 | 0.37196 | 0.21251 | 0.13245 | 0.23951 | 50.9131
2006-09-03 | 19:45 | 0 | 23.952 | 0 | 0 | 0 | 29.273 | 32.948 | 30.502 | 28.574 | 24.119 | 25.924 | 21.132 | 0 | 0 | 58.888 | 56.67 | 50.123 | 25.948 | 0 | 0 | 57.163 | 37.481 | [5 empty] | 0 | 0.699 | 199 | 0.44276 | 0.34566 | 0.21139 | 0.13245 | 0.21321 | 48.155
2006-09-03 | 19:46 | 0 | 23.92 | 0 | 0 | 0 | 29.241 | 32.893 | 30.47 | 28.567 | 24.207 | 25.867 | 21.029 | 0 | 0 | 58.904 | 56.64 | 50.048 | 25.916 | 0 | 0 | 57.133 | 37.428 | [5 empty] | 0 | 0.674 | 200 | 0.47276 | 0.37417 | 0.21261 | 0.13245 | 0.24172 | 51.1306
2006-09-03 | 19:47 | 0 | 23.896 | 0 | 0 | 0 | 29.192 | 32.869 | 30.47 | 28.567 | 24.254 | 25.916 | 21.029 | 0 | 0 | 58.904 | 56.64 | 50.025 | 25.941 | 0 | 0 | 57.133 | 37.428 | [5 empty] | 0 | 0.625 | 201 | 0.47276 | 0.37417 | 0.21261 | 0.13245 | 0.24172 | 51.1306
2006-09-03 | 19:48 | 0 | 23.92 | 0 | 0 | 0 | 29.143 | 32.845 | 30.445 | 28.493 | 24.374 | 25.867 | 21.125 | 0 | 0 | 58.881 | 56.64 | 50.116 | 25.965 | 0 | 0 | 57.199 | 37.428 | [5 empty] | 0 | 0.65 | 202 | 0.4448 | 0.3476 | 0.21148 | 0.13245 | 0.21515 | 48.37
2006-09-03 | 19:49 | 0 | 23.92 | 0 | 0 | 0 | 29.121 | 32.893 | 30.372 | 28.493 | 24.398 | 25.821 | 21.078 | 0 | 0 | 58.881 | 56.64 | 50.025 | 25.965 | 0 | 0 | 57.176 | 37.428 | [5 empty] | 0 | 0.628 | 203 | 0.45849 | 0.36061 | 0.21203 | 0.13245 | 0.22816 | 49.7636
2006-09-03 | 19:50 | 0 | 23.945 | 0 | 0 | 0 | 29.121 | 32.821 | 30.421 | 28.542 | 24.352 | 25.867 | 21.078 | 0 | 0 | 58.858 | 56.617 | 50.069 | 25.965 | 0 | 0 | 57.11 | 37.449 | [5 empty] | 0 | 0.579 | 204 | 0.45849 | 0.36061 | 0.21203 | 0.13245 | 0.22816 | 49.7636
2006-09-03 | 19:51 | 0 | 23.945 | 0 | 0 | 0 | 29.072 | 32.821 | 30.492 | 28.422 | 24.158 | 25.916 | 20.934 | 0 | 0 | 58.881 | 56.617 | 50.002 | 25.965 | 0 | 0 | 57.11 | 37.428 | [5 empty] | 0 | 0.65 | 205 | 0.50042 | 0.40047 | 0.21373 | 0.13245 | 0.26802 | 53.5588
2006-09-03 | 19:52 | 0 | 23.92 | 0 | 0 | 0 | 29.023 | 32.797 | 30.421 | 28.398 | 23.967 | 25.867 | 20.956 | 0 | 0 | 58.881 | 56.617 | 50.093 | 25.965 | 0 | 0 | 57.065 | 37.404 | [5 empty] | 0 | 0.625 | 206 | 0.49401 | 0.39438 | 0.21347 | 0.13245 | 0.26193 | 53.0207
2006-09-03 | 19:53 | 0 | 23.92 | 0 | 0 | 0 | 28.976 | 32.797 | 30.421 | 28.349 | 23.967 | 25.867 | 20.98 | 0 | 0 | 58.858 | 56.64 | 50.002 | 25.965 | 0 | 0 | 57.044 | 37.38 | [5 empty] | 0 | 0.627 | 207 | 0.48702 | 0.38774 | 0.21319 | 0.13245 | 0.25529 | 52.4175
2006-09-03 | 19:54 | 0 | 23.913 | 0 | 0 | 0 | 28.92 | 32.744 | 30.389 | 28.292 | 23.96 | 25.789 | 21.047 | 0 | 0 | 58.829 | 56.588 | 50.109 | 25.958 | 0 | 0 | 56.992 | 37.349 | [5 empty] | 0 | 0.628 | 208 | 0.46751 | 0.36919 | 0.2124 | 0.13245 | 0.23674 | 50.6381
2006-09-03 | 19:55 | 0 | 23.888 | 0 | 0 | 0 | 28.92 | 32.72 | 30.364 | 28.39 | 23.984 | 25.789 | 20.949 | 0 | 0 | 58.806 | 56.565 | 50.039 | 25.958 | 0 | 0 | 57.081 | 37.349 | [5 empty] | 0 | 0.53 | 209 | 0.49605 | 0.39632 | 0.21355 | 0.13245 | 0.26387 | 53.1934
2006-09-03 | 19:56 | 0 | 23.945 | 0 | 0 | 0 | 28.927 | 32.775 | 30.396 | 28.398 | 23.727 | 25.821 | 20.909 | 0 | 0 | 58.835 | 56.594 | 50.093 | 25.941 | 0 | 0 | 57.044 | 37.356 | [5 empty] | 0 | 0.529 | 210 | 0.5077 | 0.40739 | 0.21402 | 0.13245 | 0.27494 | 54.1538
2006-09-03 | 19:57 | 0 | 23.913 | 0 | 0 | 0 | 28.822 | 32.72 | 30.413 | 28.27 | 23.768 | 25.86 | 20.973 | 0 | 0 | 58.829 | 56.565 | 50.018 | 25.909 | 0 | 0 | 57.058 | 37.325 | [5 empty] | 0 | 0.552 | 211 | 0.48906 | 0.38967 | 0.21327 | 0.13245 | 0.25722 | 52.5952
2006-09-03 | 19:58 | 0 | 23.913 | 0 | 0 | 0 | 28.822 | 32.72 | 30.34 | 28.317 | 23.695 | 25.789 | 20.853 | 0 | 0 | 58.806 | 56.588 | 50.062 | 25.933 | 0 | 0 | 56.969 | 37.325 | [5 empty] | 0 | 0.505 | 212 | 0.52401 | 0.42289 | 0.21468 | 0.13245 | 0.29044 | 55.4267
2006-09-03 | 19:59 | 0 | 23.888 | 0 | 0 | 0 | 28.822 | 32.72 | 30.318 | 28.292 | 23.599 | 25.715 | 20.782 | 0 | 0 | 58.785 | 56.565 | 50.062 | 25.933 | 0 | 0 | 56.992 | 37.301 | [5 empty] | 0 | 0.53 | 213 | 0.54468 | 0.44254 | 0.21552 | 0.13245 | 0.31009 | 56.9309
2006-09-03 | 20:00 | 0 | 23.913 | 0 | 0 | 0 | 28.8 | 32.697 | 30.318 | 28.292 | 23.695 | 25.74 | 20.804 | 0 | 0 | 58.785 | 56.542 | 49.995 | 25.933 | 0 | 0 | 56.992 | 37.325 | [5 empty] | 0 | 0.508 | 214 | 0.53828 | 0.43645 | 0.21526 | 0.13245 | 0.304 | 56.4771
2006-09-03 | 20:01 | 0 | 23.888 | 0 | 0 | 0 | 28.726 | 32.673 | 30.389 | 28.148 | 23.744 | 25.789 | 20.757 | 0 | 0 | 58.785 | 56.565 | 49.971 | 25.909 | 0 | 0 | 57.035 | 37.349 | [5 empty] | 0 | 0.578 | 215 | 0.55196 | 0.44946 | 0.21582 | 0.13245 | 0.31701 | 57.4337
2006-09-03 | 20:02 | 0 | 23.881 | 0 | 0 | 0 | 28.694 | 32.641 | 30.308 | 28.165 | 23.567 | 25.683 | 20.725 | 0 | 0 | 58.756 | 56.49 | 49.964 | 25.902 | 0 | 0 | 56.985 | 37.318 | [5 empty] | 0 | 0.529 | 216 | 0.56128 | 0.45832 | 0.2162 | 0.13245 | 0.32587 | 58.0583
2006-09-03 | 20:03 | 0 | 23.881 | 0 | 0 | 0 | 28.623 | 32.665 | 30.308 | 28.094 | 23.616 | 25.803 | 20.676 | 0 | 0 | 58.756 | 56.535 | 49.988 | 25.877 | 0 | 0 | 56.939 | 37.318 | [5 empty] | 0 | 0.529 | 217 | 0.57555 | 0.47188 | 0.21677 | 0.13245 | 0.33943 | 58.9755
2006-09-03 | 20:04 | 0 | 23.928 | 0 | 0 | 0 | 28.694 | 32.663 | 30.372 | 28.13 | 23.533 | 25.772 | 20.74 | 0 | 0 | 58.746 | 56.526 | 49.978 | 25.916 | 0 | 0 | 56.953 | 37.356 | [5 empty] | 0 | 0.564 | 218 | 0.55691 | 0.45417 | 0.21602 | 0.13245 | 0.32172 | 57.7681
2006-09-03 | 20:05 | 0 | 23.928 | 0 | 0 | 0 | 28.621 | 32.663 | 30.308 | 28.14 | 23.518 | 25.803 | 20.747 | 0 | 0 | 58.776 | 56.533 | 50.076 | 25.948 | 0 | 0 | 56.982 | 37.387 | [5 empty] | 0 | 0.481 | 219 | 0.55487 | 0.45223 | 0.21594 | 0.13245 | 0.31978 | 57.6312
2006-09-03 | 20:06 | 0 | 23.928 | 0 | 0 | 0 | 28.596 | 32.663 | 30.308 | 28.211 | 23.54 | 25.754 | 20.723 | 0 | 0 | 58.776 | 56.533 | 49.985 | 25.924 | 0 | 0 | 56.982 | 37.363 | [5 empty] | 0 | 0.385 | 220 | 0.56186 | 0.45887 | 0.21622 | 0.13245 | 0.32642 | 58.0967
2006-09-03 | 20:07 | 0 | 23.928 | 0 | 0 | 0 | 28.596 | 32.641 | 30.283 | 28.067 | 23.54 | 25.85 | 20.652 | 0 | 0 | 58.776 | 56.556 | 50.076 | 25.948 | 0 | 0 | 56.982 | 37.433 | [5 empty] | 0 | 0.529 | 221 | 0.58254 | 0.47853 | 0.21706 | 0.13245 | 0.34608 | 59.4084
2006-09-03 | 20:08 | 0 | 23.903 | 0 | 0 | 0 | 28.525 | 32.594 | 30.354 | 28.02 | 23.54 | 25.875 | 20.723 | 0 | 0 | 58.799 | 56.533 | 50.053 | 25.948 | 0 | 0 | 56.914 | 37.411 | [5 empty] | 0 | 0.505 | 222 | 0.56186 | 0.45887 | 0.21622 | 0.13245 | 0.32642 | 58.0967
2006-09-03 | 20:09 | 0 | 23.928 | 0 | 0 | 0 | 28.501 | 32.618 | 30.308 | 27.971 | 23.565 | 25.875 | 20.674 | 0 | 0 | 58.776 | 56.556 | 49.962 | 25.948 | 0 | 0 | 56.937 | 37.387 | [5 empty] | 0 | 0.53 | 223 | 0.57613 | 0.47244 | 0.2168 | 0.13245 | 0.33999 | 59.012
2006-09-03 | 20:10 | 0 | 23.896 | 0 | 0 | 0 | 28.469 | 32.539 | 30.372 | 27.988 | 23.631 | 25.963 | 20.62 | 0 | 0 | 58.746 | 56.503 | 49.908 | 25.941 | 0 | 0 | 56.884 | 37.332 | [5 empty] | 0 | 0.481 | 224 | 0.59186 | 0.48738 | 0.21743 | 0.13245 | 0.35493 | 59.9696
2006-09-03 | 20:11 | 0 | 23.871 | 0 | 0 | 0 | 28.444 | 32.563 | 30.251 | 27.964 | 23.582 | 25.987 | 20.62 | 0 | 0 | 58.746 | 56.483 | 49.978 | 25.916 | 0 | 0 | 56.884 | 37.332 | [5 empty] | 0 | 0.48 | 225 | 0.59186 | 0.48738 | 0.21743 | 0.13245 | 0.35493 | 59.9696
2006-09-03 | 20:12 | 0 | 23.928 | 0 | 0 | 0 | 28.452 | 32.522 | 30.323 | 27.988 | 23.533 | 26.036 | 20.62 | 0 | 0 | 58.724 | 56.483 | 49.932 | 25.916 | 0 | 0 | 56.884 | 37.332 | [5 empty] | 0 | 0.464 | 226 | 0.59186 | 0.48738 | 0.21743 | 0.13245 | 0.35493 | 59.9696
2006-09-03 | 20:13 | 0 | 23.896 | 0 | 0 | 0 | 28.373 | 32.563 | 30.227 | 28.01 | 33.314 | 25.963 | 20.522 | 0 | 0 | 58.701 | 56.437 | 49.932 | 25.916 | 0 | 0 | 56.93 | 37.284 | [5 empty] | 0 | 0.363 | 227 | 0.62039 | 0.51451 | 0.21859 | 0.13245 | 0.38206 | 61.5835
2006-09-03 | 20:14 | 0 | 23.896 | 0 | 0 | 0 | 28.349 | 32.515 | 30.347 | 27.939 | 28.589 | 25.916 | 20.642 | 0 | 0 | 58.724 | 56.437 | 49.932 | 25.916 | 0 | 0 | 56.907 | 37.284 | [5 empty] | 0 | 0.41 | 228 | 0.58545 | 0.48129 | 0.21717 | 0.13245 | 0.34884 | 59.5857
2006-09-03 | 20:15 | 0 | 23.896 | 0 | 0 | 0 | 28.3 | 32.515 | 30.3 | 27.89 | 25.867 | 26.083 | 20.691 | 0 | 0 | 58.724 | 56.437 | 49.908 | 25.916 | 0 | 0 | 56.93 | 37.308 | [5 empty] | 0 | 0.41 | 229 | 0.57118 | 0.46773 | 0.2166 | 0.13245 | 0.33528 | 58.6996
2006-09-03 | 20:16 | 0 | 23.896 | 0 | 0 | 0 | 28.373 | 32.539 | 30.396 | 27.844 | 24.808 | 26.012 | 20.667 | 0 | 0 | 58.724 | 56.414 | 49.908 | 25.916 | 0 | 0 | 56.907 | 37.332 | [5 empty] | 0 | 0.529 | 230 | 0.57817 | 0.47437 | 0.21688 | 0.13245 | 0.34192 | 59.1391
2006-09-03 | 20:17 | 0 | 23.918 | 0 | 0 | 0 | 28.3 | 32.49 | 30.323 | 27.819 | 24.953 | 26.012 | 20.642 | 0 | 0 | 58.724 | 56.437 | 49.932 | 25.941 | 0 | 0 | 56.864 | 37.308 | [5 empty] | 0 | 0.481 | 231 | 0.58545 | 0.48129 | 0.21717 | 0.13245 | 0.34884 | 59.5857
2006-09-03 | 20:18 | 0 | 23.896 | 0 | 0 | 0 | 28.229 | 32.515 | 30.276 | 27.794 | 24.374 | 25.987 | 20.74 | 0 | 0 | 58.701 | 56.414 | 49.978 | 25.916 | 0 | 0 | 56.884 | 37.308 | [5 empty] | 0 | 0.435 | 232 | 0.55691 | 0.45417 | 0.21602 | 0.13245 | 0.32172 | 57.7681
2006-09-03 | 20:19 | 0 | 23.896 | 0 | 0 | 0 | 28.275 | 32.539 | 30.251 | 27.89 | 24.349 | 26.012 | 20.765 | 0 | 0 | 58.678 | 56.414 | 49.908 | 25.941 | 0 | 0 | 56.907 | 37.332 | [5 empty] | 0 | 0.385 | 233 | 0.54963 | 0.44725 | 0.21572 | 0.13245 | 0.3148 | 57.2743
2006-09-03 | 20:20 | 0 | 23.871 | 0 | 0 | 0 | 28.204 | 32.49 | 30.251 | 27.844 | 24.349 | 26.051 | 20.708 | 0 | 0 | 58.671 | 56.362 | 49.857 | 25.884 | 0 | 0 | 56.855 | 37.253 | [5 empty] | 0 | 0.36 | 234 | 0.56623 | 0.46303 | 0.2164 | 0.13245 | 0.33058 | 58.3818
2006-09-03 | 20:21 | 0 | 23.896 | 0 | 0 | 0 | 28.204 | 32.468 | 30.3 | 27.866 | 24.254 | 26.036 | 20.74 | 0 | 0 | 58.678 | 56.414 | 49.887 | 25.941 | 0 | 0 | 56.864 | 37.308 | [5 empty] | 0 | 0.338 | 235 | 0.55691 | 0.45417 | 0.21602 | 0.13245 | 0.32172 | 57.7681
2006-09-03 | 20:22 | 0 | 23.896 | 0 | 0 | 0 | 28.204 | 32.443 | 30.251 | 27.819 | 24.568 | 26.036 | 20.691 | 0 | 0 | 58.655 | 56.391 | 49.887 | 25.916 | 0 | 0 | 56.907 | 37.332 | [5 empty] | 0 | 0.385 | 236 | 0.57118 | 0.46773 | 0.2166 | 0.13245 | 0.33528 | 58.6996
2006-09-03 | 20:23 | 0 | 23.839 | 0 | 0 | 0 | 28.123 | 32.458 | 30.17 | 27.714 | 24.607 | 26.051 | 20.588 | 0 | 0 | 58.671 | 56.362 | 49.925 | 25.884 | 0 | 0 | 56.877 | 37.301 | [5 empty] | 0 | 0.409 | 237 | 0.60117 | 0.49624 | 0.21781 | 0.13245 | 0.36379 | 60.5134
2006-09-03 | 20:24 | 0 | 23.886 | 0 | 0 | 0 | 28.219 | 32.505 | 30.337 | 27.809 | 24.34 | 26.098 | 20.561 | 0 | 0 | 58.689 | 56.38 | 49.873 | 25.906 | 0 | 0 | 56.896 | 37.299 | [5 empty] | 0 | 0.41 | 238 | 0.60904 | 0.50372 | 0.21813 | 0.13245 | 0.37126 | 60.9593
2006-09-03 | 20:25 | 0 | 23.908 | 0 | 0 | 0 | 28.121 | 32.385 | 30.288 | 27.711 | 24.293 | 26.122 | 20.537 | 0 | 0 | 58.667 | 56.38 | 49.852 | 25.906 | 0 | 0 | 56.919 | 37.251 | [5 empty] | 0 | 0.41 | 239 | 0.61603 | 0.51036 | 0.21841 | 0.13245 | 0.37791 | 61.3462
2006-09-03 | 20:26 | 0 | 23.908 | 0 | 0 | 0 | 28.074 | 32.409 | 30.337 | 27.736 | 24.124 | 26.147 | 20.49 | 0 | 0 | 58.644 | 56.38 | 49.829 | 25.906 | 0 | 0 | 56.873 | 37.203 | [5 empty] | 0 | 0.338 | 240 | 0.62971 | 0.52337 | 0.21897 | 0.13245 | 0.39092 | 62.0788
2006-09-03 | 20:27 | 0 | 23.861 | 0 | 0 | 0 | 28.05 | 32.385 | 30.264 | 27.665 | 24.315 | 26.073 | 20.49 | 0 | 0 | 58.667 | 56.38 | 49.897 | 25.906 | 0 | 0 | 56.896 | 37.251 | [5 empty] | 0 | 0.385 | 241 | 0.62971 | 0.52337 | 0.21897 | 0.13245 | 0.39092 | 62.0788
2006-09-03 | 20:28 | 0 | 23.861 | 0 | 0 | 0 | 28 | 32.385 | 30.193 | 27.665 | 24.58 | 26.019 | 20.505 | 0 | 0 | 58.614 | 56.35 | 49.913 | 25.875 | 0 | 0 | 56.889 | 37.244 | [5 empty] | 0 | 0.335 | 242 | 0.62534 | 0.51922 | 0.21879 | 0.13245 | 0.38677 | 61.8485
2006-09-03 | 20:29 | 0 | 23.876 | 0 | 0 | 0 | 27.993 | 32.328 | 30.21 | 27.559 | 24.283 | 26.019 | 20.409 | 0 | 0 | 58.614 | 56.305 | 49.799 | 25.85 | 0 | 0 | 56.889 | 37.22 | [5 empty] | 0 | 0.434 | 243 | 0.6533 | 0.54579 | 0.21992 | 0.13245 | 0.41334 | 63.2694
2006-09-03 | 20:30 | 0 | 23.876 | 0 | 0 | 0 | 27.944 | 32.353 | 30.185 | 27.608 | 24.308 | 26.041 | 20.385 | 0 | 0 | 58.614 | 56.35 | 49.822 | 25.85 | 0 | 0 | 56.843 | 37.196 | [5 empty] | 0 | 0.336 | 244 | 0.66029 | 0.55243 | 0.22021 | 0.13245 | 0.41998 | 63.6058
2006-09-03 | 20:31 | 0 | 23.876 | 0 | 0 | 0 | 27.944 | 32.353 | 30.232 | 27.608 | 24.163 | 26.09 | 20.385 | 0 | 0 | 58.591 | 56.35 | 49.89 | 25.85 | 0 | 0 | 56.866 | 37.196 | [5 empty] | 0 | 0.336 | 245 | 0.66029 | 0.55243 | 0.22021 | 0.13245 | 0.41998 | 63.6058
2006-09-03 | 20:32 | 0 | 23.876 | 0 | 0 | 0 | 27.944 | 32.377 | 30.185 | 27.633 | 24.116 | 26.041 | 20.36 | 0 | 0 | 58.591 | 56.305 | 49.775 | 25.85 | 0 | 0 | 56.866 | 37.172 | [5 empty] | 0 | 0.311 | 246 | 0.66757 | 0.55935 | 0.2205 | 0.13245 | 0.4269 | 63.9488
2006-09-03 | 20:33 | 0 | 23.901 | 0 | 0 | 0 | 27.897 | 32.353 | 30.21 | 27.535 | 23.854 | 25.97 | 20.385 | 0 | 0 | 58.591 | 56.327 | 49.822 | 25.85 | 0 | 0 | 56.843 | 37.196 | [5 empty] | 0 | 0.362 | 247 | 0.66029 | 0.55243 | 0.22021 | 0.13245 | 0.41998 | 63.6058
2006-09-03 | 20:34 | 0 | 23.854 | 0 | 0 | 0 | 27.897 | 32.328 | 30.21 | 27.584 | 23.611 | 25.946 | 20.338 | 0 | 0 | 58.568 | 56.305 | 49.843 | 25.85 | 0 | 0 | 56.82 | 37.172 | [5 empty] | 0 | 0.313 | 248 | 0.67397 | 0.56544 | 0.22076 | 0.13245 | 0.43299 | 64.2445
2006-09-03 | 20:35 | 0 | 23.854 | 0 | 0 | 0 | 27.824 | 32.304 | 30.185 | 27.584 | 23.95 | 26.041 | 20.409 | 0 | 0 | 58.591 | 56.305 | 49.799 | 25.875 | 0 | 0 | 56.843 | 37.172 | [5 empty] | 0 | 0.24 | 249 | 0.6533 | 0.54579 | 0.21992 | 0.13245 | 0.41334 | 63.2694
2006-09-03 | 20:36 | 0 | 23.876 | 0 | 0 | 0 | 27.824 | 32.279 | 30.161 | 27.584 | 24.116 | 26.019 | 20.385 | 0 | 0 | 58.591 | 56.284 | 49.799 | 25.875 | 0 | 0 | 56.798 | 37.196 | [5 empty] | 0 | 0.24 | 250 | 0.66029 | 0.55243 | 0.22021 | 0.13245 | 0.41998 | 63.6058
2006-09-03 | 20:37 | 0 | 23.876 | 0 | 0 | 0 | 27.848 | 32.279 | 30.256 | 27.584 | 23.925 | 25.995 | 20.338 | 0 | 0 | 58.591 | 56.305 | 49.775 | 25.897 | 0 | 0 | 56.777 | 37.196 | [5 empty] | 0 | 0.264 | 251 | 0.67397 | 0.56544 | 0.22076 | 0.13245 | 0.43299 | 64.2445
2006-09-03 | 20:38 | 0 | 23.876 | 0 | 0 | 0 | 27.799 | 32.279 | 30.161 | 27.535 | 23.925 | 25.85 | 20.338 | 0 | 0 | 58.591 | 56.305 | 49.866 | 25.875 | 0 | 0 | 56.777 | 37.196 | [5 empty] | 0 | 0.264 | 252 | 0.67397 | 0.56544 | 0.22076 | 0.13245 | 0.43299 | 64.2445
2006-09-03 | 20:39 | 0 | 23.876 | 0 | 0 | 0 | 27.799 | 32.257 | 30.161 | 27.535 | 23.95 | 25.875 | 20.409 | 0 | 0 | 58.548 | 56.284 | 49.799 | 25.875 | 0 | 0 | 56.82 | 37.172 | [5 empty] | 0 | 0.264 | 253 | 0.6533 | 0.54579 | 0.21992 | 0.13245 | 0.41334 | 63.2694
2006-09-03 | 20:40 | 0 | 23.876 | 0 | 0 | 0 | 27.777 | 32.257 | 30.232 | 27.559 | 23.95 | 26.019 | 20.409 | 0 | 0 | 58.548 | 56.284 | 49.729 | 25.897 | 0 | 0 | 56.843 | 37.196 | [5 empty] | 0 | 0.218 | 254 | 0.6533 | 0.54579 | 0.21992 | 0.13245 | 0.41334 | 63.2694
2006-09-03 | 20:41 | 0 | 23.854 | 0 | 0 | 0 | 27.753 | 32.279 | 30.185 | 27.584 | 23.781 | 25.875 | 20.338 | 0 | 0 | 58.548 | 56.261 | 49.775 | 25.875 | 0 | 0 | 56.777 | 37.196 | [5 empty] | 0 | 0.169 | 255 | 0.67397 | 0.56544 | 0.22076 | 0.13245 | 0.43299 | 64.2445
2006-09-03 | 20:42 | 0 | 23.844 | 0 | 0 | 0 | 27.696 | 32.225 | 30.153 | 27.481 | 23.557 | 25.818 | 20.257 | 0 | 0 | 58.518 | 56.254 | 49.745 | 25.843 | 0 | 0 | 56.791 | 37.165 | [5 empty] | 0 | 0.215 | 256 | 0.69756 | 0.58786 | 0.22172 | 0.13245 | 0.45541 | 65.2863
2006-09-03 | 20:43 | 0 | 23.854 | 0 | 0 | 0 | 27.704 | 32.279 | 30.161 | 27.513 | 23.709 | 25.826 | 20.264 | 0 | 0 | 58.548 | 56.261 | 49.775 | 25.875 | 0 | 0 | 56.82 | 37.22 | [5 empty] | 0 | 0.191 | 257 | 0.69552 | 0.58592 | 0.22164 | 0.13245 | 0.45347 | 65.199
2006-09-03 | 20:44 | 0 | 23.886 | 0 | 0 | 0 | 27.689 | 32.267 | 30.22 | 27.522 | 23.864 | 25.884 | 20.37 | 0 | 0 | 58.582 | 56.268 | 49.691 | 25.879 | 0 | 0 | 56.827 | 37.203 | [5 empty] | 0 | 0.167 | 258 | 0.66466 | 0.55658 | 0.22038 | 0.13245 | 0.42413 | 63.8125
2006-09-03 | 20:45 | 0 | 23.857 | 0 | 0 | 0 | 27.709 | 32.238 | 30.117 | 27.517 | 23.93 | 25.757 | 20.294 | 0 | 0 | 58.509 | 56.245 | 49.829 | 25.879 | 0 | 0 | 56.784 | 37.248 | [5 empty] | 0 | 0.192 | 259 | 0.68679 | 0.57762 | 0.22128 | 0.13245 | 0.44517 | 64.8193
2006-09-03 | 20:46 | 0 | 23.857 | 0 | 0 | 0 | 27.613 | 32.188 | 30.141 | 27.419 | 23.835 | 25.83 | 20.316 | 0 | 0 | 58.532 | 56.268 | 49.806 | 25.879 | 0 | 0 | 56.807 | 37.248 | [5 empty] | 0 | 0.194 | 260 | 0.68038 | 0.57153 | 0.22102 | 0.13245 | 0.43908 | 64.5346
2006-09-03 | 20:47 | 0 | 23.857 | 0 | 0 | 0 | 27.613 | 32.213 | 30.141 | 27.395 | 23.472 | 25.806 | 20.294 | 0 | 0 | 58.532 | 56.245 | 49.736 | 25.879 | 0 | 0 | 56.827 | 37.248 | [5 empty] | 0 | 0.218 | 261 | 0.68679 | 0.57762 | 0.22128 | 0.13245 | 0.44517 | 64.8193
2006-09-03 | 20:48 | 0 | 23.857 | 0 | 0 | 0 | 27.589 | 32.213 | 30.141 | 27.348 | 23.401 | 25.926 | 20.365 | 0 | 0 | 58.578 | 56.312 | 49.85 | 25.975 | 0 | 0 | 56.807 | 37.32 | [5 empty] | 0 | 0.241 | 262 | 0.66611 | 0.55797 | 0.22044 | 0.13245 | 0.42552 | 63.8808
2006-09-03 | 20:49 | 0 | 23.857 | 0 | 0 | 0 | 27.564 | 32.238 | 30.094 | 27.348 | 23.351 | 25.83 | 20.316 | 0 | 0 | 58.509 | 56.2 | 49.806 | 25.855 | 0 | 0 | 56.827 | 37.225 | [5 empty] | 0 | 0.216 | 263 | 0.68038 | 0.57153 | 0.22102 | 0.13245 | 0.43908 | 64.5346
2006-09-03 | 20:50 | 0 | 23.857 | 0 | 0 | 0 | 27.539 | 32.164 | 30.166 | 27.348 | 23.231 | 25.855 | 20.244 | 0 | 0 | 58.532 | 56.179 | 49.712 | 25.879 | 0 | 0 | 56.761 | 37.203 | [5 empty] | 0 | 0.191 | 264 | 0.70135 | 0.59146 | 0.22187 | 0.13245 | 0.45901 | 65.447
2006-09-03 | 20:51 | 0 | 23.857 | 0 | 0 | 0 | 27.539 | 32.164 | 30.19 | 27.324 | 23.182 | 25.806 | 20.269 | 0 | 0 | 58.486 | 56.179 | 49.759 | 25.855 | 0 | 0 | 56.715 | 37.203 | [5 empty] | 0 | 0.215 | 265 | 0.69407 | 0.58454 | 0.22158 | 0.13245 | 0.45209 | 65.1364
2006-09-03 | 20:52 | 0 | 23.857 | 0 | 0 | 0 | 27.539 | 32.164 | 30.094 | 27.395 | 23.111 | 25.735 | 20.219 | 0 | 0 | 58.466 | 56.2 | 49.668 | 25.902 | 0 | 0 | 56.738 | 37.203 | [5 empty] | 0 | 0.144 | 266 | 0.70863 | 0.59838 | 0.22217 | 0.13245 | 0.46593 | 65.7511
2006-09-03 | 20:53 | 0 | 23.857 | 0 | 0 | 0 | 27.493 | 32.164 | 30.166 | 27.324 | 23.016 | 25.781 | 20.219 | 0 | 0 | 58.486 | 56.2 | 49.691 | 25.879 | 0 | 0 | 56.761 | 37.203 | [5 empty] | 0 | 0.169 | 267 | 0.70863 | 0.59838 | 0.22217 | 0.13245 | 0.46593 | 65.7511
2006-09-03 | 20:54 | 0 | 23.857 | 0 | 0 | 0 | 27.493 | 32.188 | 30.117 | 27.324 | 22.917 | 25.735 | 20.194 | 0 | 0 | 58.486 | 56.2 | 49.759 | 25.879 | 0 | 0 | 56.738 | 37.179 | [5 empty] | 0 | 0.169 | 268 | 0.71591 | 0.6053 | 0.22246 | 0.13245 | 0.47285 | 66.0491
2006-09-03 | 20:55 | 0 | 23.822 | 0 | 0 | 0 | 27.483 | 32.083 | 30.082 | 27.289 | 22.692 | 25.723 | 20.234 | 0 | 0 | 58.434 | 56.168 | 49.68 | 25.845 | 0 | 0 | 56.706 | 37.146 | [5 empty] | 0 | 0.194 | 269 | 0.70426 | 0.59423 | 0.22199 | 0.13245 | 0.46178 | 65.5694
2006-09-03 | 20:56 | 0 | 23.857 | 0 | 0 | 0 | 27.493 | 32.142 | 30.117 | 27.348 | 22.653 | 25.735 | 20.34 | 0 | 0 | 58.443 | 56.179 | 49.691 | 25.879 | 0 | 0 | 56.693 | 37.179 | [5 empty] | 0 | 0.145 | 270 | 0.67339 | 0.56489 | 0.22074 | 0.13245 | 0.43244 | 64.2178
2006-09-03 | 20:57 | 0 | 23.847 | 0 | 0 | 0 | 27.385 | 32.108 | 30.131 | 27.289 | 22.547 | 25.747 | 20.184 | 0 | 0 | 58.434 | 56.147 | 49.703 | 25.867 | 0 | 0 | 56.64 | 37.122 | [5 empty] | 0 | 0.096 | 271 | 0.71882 | 0.60807 | 0.22258 | 0.13245 | 0.47562 | 66.1666
2006-09-03 | 20:58 | 0 | 23.857 | 0 | 0 | 0 | 27.444 | 32.188 | 30.117 | 27.25 | 22.653 | 25.757 | 20.219 | 0 | 0 | 58.466 | 56.156 | 49.691 | 25.879 | 0 | 0 | 56.693 | 37.131 | [5 empty] | 0 | 0.194 | 272 | 0.70863 | 0.59838 | 0.22217 | 0.13245 | 0.46593 | 65.7511
2006-09-03 | 20:59 | 0 | 23.857 | 0 | 0 | 0 | 27.444 | 32.164 | 30.166 | 27.324 | 22.582 | 25.735 | 20.146 | 0 | 0 | 58.443 | 56.156 | 49.691 | 25.902 | 0 | 0 | 56.715 | 37.155 | [5 empty] | 0 | 0.12 | 273 | 0.72988 | 0.61859 | 0.22303 | 0.13245 | 0.48614 | 66.6046
2006-09-03 | 21:00 | 0 | 23.847 | 0 | 0 | 0 | 27.36 | 32.13 | 30.082 | 27.216 | 22.498 | 25.7 | 20.111 | 0 | 0 | 58.411 | 56.147 | 49.635 | 25.867 | 0 | 0 | 56.706 | 37.17 | [5 empty] | 0 | 0.144 | 274 | 0.74008 | 0.62828 | 0.22344 | 0.13245 | 0.49582 | 66.9964
2006-09-03 | 21:01 | 0 | 23.847 | 0 | 0 | 0 | 27.338 | 32.108 | 30.082 | 27.216 | 22.378 | 25.676 | 20.234 | 0 | 0 | 58.434 | 56.147 | 49.635 | 25.845 | 0 | 0 | 56.729 | 37.122 | [5 empty] | 0 | 0.122 | 275 | 0.70426 | 0.59423 | 0.22199 | 0.13245 | 0.46178 | 65.5694
2006-09-03 | 21:02 | 0 | 23.822 | 0 | 0 | 0 | 27.338 | 32.108 | 30.036 | 27.216 | 22.474 | 25.723 | 20.111 | 0 | 0 | 58.411 | 56.124 | 49.726 | 25.845 | 0 | 0 | 56.729 | 37.098 | [5 empty] | 0 | 0.122 | 276 | 0.74008 | 0.62828 | 0.22344 | 0.13245 | 0.49582 | 66.9964
2006-09-03 | 21:03 | 0 | 23.847 | 0 | 0 | 0 | 27.338 | 32.059 | 30.082 | 27.169 | 22.427 | 25.723 | 20.011 | 0 | 0 | 58.411 | 56.124 | 49.635 | 25.821 | 0 | 0 | 56.706 | 37.074 | [5 empty] | 0 | 0.169 | 277 | 0.7692 | 0.65596 | 0.22462 | 0.13245 | 0.5235 | 68.0586
2006-09-03 | 21:04 | 0 | 23.82 | 0 | 0 | 0 | 27.311 | 32.078 | 30.031 | 27.238 | 22.471 | 25.696 | 20.131 | 0 | 0 | 58.384 | 56.072 | 49.607 | 25.84 | 0 | 0 | 56.679 | 37.071 | [5 empty] | 0 | 0.073 | 278 | 0.73425 | 0.62274 | 0.2232 | 0.13245 | 0.49029 | 66.7739
2006-09-03 | 21:05 | 0 | 23.852 | 0 | 0 | 0 | 27.294 | 32.11 | 30.112 | 27.15 | 22.599 | 25.705 | 20.091 | 0 | 0 | 58.436 | 56.103 | 49.661 | 25.848 | 0 | 0 | 56.731 | 37.103 | [5 empty] | 0 | 0.144 | 279 | 0.7459 | 0.63381 | 0.22368 | 0.13245 | 0.50136 | 67.2155
2006-09-03 | 21:06 | 0 | 23.795 | 0 | 0 | 0 | 27.262 | 32.032 | 30.031 | 27.142 | 22.471 | 25.745 | 20.109 | 0 | 0 | 58.429 | 56.072 | 49.607 | 25.794 | 0 | 0 | 56.725 | 37.095 | [5 empty] | 0 | 0.12 | 280 | 0.74066 | 0.62883 | 0.22346 | 0.13245 | 0.49638 | 67.0185
2006-09-03 | 21:07 | 0 | 23.795 | 0 | 0 | 0 | 27.213 | 32.032 | 30.055 | 27.189 | 22.471 | 25.696 | 20.156 | 0 | 0 | 58.338 | 56.072 | 49.631 | 25.794 | 0 | 0 | 56.679 | 37.071 | [5 empty] | 0 | 0.024 | 281 | 0.72697 | 0.61582 | 0.22291 | 0.13245 | 0.48337 | 66.4906
2006-09-03 | 21:08 | 0 | 23.795 | 0 | 0 | 0 | 27.213 | 32.056 | 30.129 | 27.093 | 22.351 | 25.745 | 20.156 | 0 | 0 | 58.406 | 56.072 | 49.563 | 25.816 | 0 | 0 | 56.679 | 37.048 | [5 empty] | 0 | 0.12 | 282 | 0.72697 | 0.61582 | 0.22291 | 0.13245 | 0.48337 | 66.4906
2006-09-03 | 21:09 | 0 | 23.82 | 0 | 0 | 0 | 27.189 | 32.007 | 30.08 | 27.069 | 22.351 | 25.696 | 20.182 | 0 | 0 | 58.384 | 56.072 | 49.584 | 25.816 | 0 | 0 | 56.679 | 37.024 | [5 empty] | 0 | 0.12 | 283 | 0.7194 | 0.60862 | 0.2226 | 0.13245 | 0.47617 | 66.19
2006-09-03 | 21:10 | 0 | 23.82 | 0 | 0 | 0 | 27.167 | 32.056 | 30.055 | 27.044 | 22.327 | 25.649 | 20.182 | 0 | 0 | 58.361 | 56.028 | 49.584 | 25.816 | 0 | 0 | 56.725 | 37.024 | [5 empty] | 0 | 0.123 | 284 | 0.7194 | 0.60862 | 0.2226 | 0.13245 | 0.47617 | 66.19
2006-09-03 | 21:11 | 0 | 23.82 | 0 | 0 | 0 | 27.213 | 31.983 | 30.129 | 27.093 | 22.28 | 25.72 | 20.207 | 0 | 0 | 58.338 | 56.028 | 49.563 | 25.816 | 0 | 0 | 56.679 | 37.048 | [5 empty] | 0 | 0.12 | 285 | 0.71212 | 0.6017 | 0.22231 | 0.13245 | 0.46925 | 65.8949
2006-09-03 | 21:12 | 0 | 23.82 | 0 | 0 | 0 | 27.167 | 32.032 | 30.009 | 27.093 | 22.255 | 25.6 | 20.182 | 0 | 0 | 58.338 | 56.028 | 49.54 | 25.889 | 0 | 0 | 56.658 | 37.048 | [5 empty] | 0 | 0.074 | 286 | 0.7194 | 0.60862 | 0.2226 | 0.13245 | 0.47617 | 66.19
2006-09-03 | 21:13 | 0 | 23.82 | 0 | 0 | 0 | 27.142 | 32.056 | 30.055 | 27.044 | 22.135 | 25.649 | 20.131 | 0 | 0 | 58.384 | 56.028 | 49.584 | 25.84 | 0 | 0 | 56.702 | 37.071 | [5 empty] | 0 | 0.098 | 287 | 0.73425 | 0.62274 | 0.2232 | 0.13245 | 0.49029 | 66.7739
2006-09-03 | 21:14 | 0 | 23.82 | 0 | 0 | 0 | 27.142 | 31.983 | 30.129 | 27.044 | 22.015 | 25.72 | 20.156 | 0 | 0 | 58.361 | 56.005 | 49.607 | 25.816 | 0 | 0 | 56.679 | 37.071 | [5 empty] | 0 | 0.098 | 288 | 0.72697 | 0.61582 | 0.22291 | 0.13245 | 0.48337 | 66.4906
2006-09-03 | 21:15 | 0 | 23.788 | 0 | 0 | 0 | 27.11 | 32 | 30.048 | 27.061 | 22.079 | 25.664 | 20.076 | 0 | 0 | 58.331 | 55.974 | 49.486 | 25.762 | 0 | 0 | 56.629 | 37.04 | [5 empty] | 0 | 0.049 | 289 | 0.75027 | 0.63796 | 0.22385 | 0.13245 | 0.50551 | 67.3776
2006-09-03 | 21:16 | 0 | 23.763 | 0 | 0 | 0 | 27.086 | 31.951 | 29.999 | 26.99 | 22.079 | 25.544 | 20.099 | 0 | 0 | 58.288 | 55.951 | 49.554 | 25.762 | 0 | 0 | 56.606 | 37.04 | [5 empty] | 0 | 0.096 | 290 | 0.74357 | 0.6316 | 0.22358 | 0.13245 | 0.49915 | 67.1283
2006-09-03 | 21:17 | 0 | 23.788 | 0 | 0 | 0 | 27.061 | 31.926 | 29.977 | 26.99 | 22.03 | 25.568 | 20.124 | 0 | 0 | 58.288 | 55.951 | 49.554 | 25.784 | 0 | 0 | 56.629 | 37.04 | [5 empty] | 0 | 0.071 | 291 | 0.73629 | 0.62468 | 0.22329 | 0.13245 | 0.49223 | 66.8521
2006-09-03 | 21:18 | 0 | 23.795 | 0 | 0 | 0 | 27.069 | 32.007 | 30.009 | 26.973 | 22.062 | 25.649 | 20.084 | 0 | 0 | 58.317 | 55.981 | 49.54 | 25.816 | 0 | 0 | 56.658 | 37.048 | [5 empty] | 0 | 0.096 | 292 | 0.74794 | 0.63575 | 0.22376 | 0.13245 | 0.5033 | 67.2914
2006-09-03 | 21:19 | 0 | 23.795 | 0 | 0 | 0 | 27.044 | 32.007 | 30.009 | 26.949 | 22.135 | 25.624 | 20.109 | 0 | 0 | 58.317 | 56.005 | 49.54 | 25.816 | 0 | 0 | 56.613 | 37.048 | [5 empty] | 0 | 0.095 | 293 | 0.74066 | 0.62883 | 0.22346 | 0.13245 | 0.49638 | 67.0185
2006-09-03 | 21:20 | 0 | 23.82 | 0 | 0 | 0 | 27.093 | 31.958 | 30.055 | 27.044 | 22.015 | 25.649 | 20.058 | 0 | 0 | 58.338 | 55.958 | 49.516 | 25.889 | 0 | 0 | 56.59 | 37.141 | [5 empty] | 0 | 0.049 | 294 | 0.75551 | 0.64295 | 0.22407 | 0.13245 | 0.5105 | 67.5696
2006-09-03 | 21:21 | 0 | 23.763 | 0 | 0 | 0 | 27.012 | 31.902 | 30.072 | 26.966 | 21.983 | 25.664 | 20.026 | 0 | 0 | 58.288 | 55.928 | 49.463 | 25.762 | 0 | 0 | 56.537 | 37.016 | [5 empty] | 0 | 0.046 | 295 | 0.76483 | 0.6518 | 0.22444 | 0.13245 | 0.51935 | 67.9045
2006-09-03 | 21:22 | 0 | 23.795 | 0 | 0 | 0 | 27.044 | 31.958 | 30.031 | 27.044 | 22.037 | 25.624 | 19.935 | 0 | 0 | 58.272 | 55.958 | 49.607 | 25.816 | 0 | 0 | 56.567 | 37.048 | [5 empty] | 0 | 0 | 296 | 0.79133 | 0.67699 | 0.22552 | 0.13245 | 0.54454 | 68.8136
2006-09-03 | 21:23 | 0 | 23.788 | 0 | 0 | 0 | 26.966 | 32.024 | 29.999 | 26.941 | 21.983 | 25.688 | 19.975 | 0 | 0 | 58.242 | 55.928 | 49.577 | 25.882 | 0 | 0 | 56.537 | 37.016 | [5 empty] | 0 | 0.025 | 297 | 0.77968 | 0.66592 | 0.22505 | 0.13245 | 0.53347 | 68.4216
2006-09-03 | 21:24 | 0 | 23.805 | 0 | 0 | 0 | 27.007 | 31.921 | 29.994 | 26.983 | 22.143 | 25.585 | 19.945 | 0 | 0 | 58.238 | 55.923 | 49.526 | 25.803 | 0 | 0 | 56.51 | 37.033 | [5 empty] | 0 | 0.024 | 298 | 0.78842 | 0.67422 | 0.2254 | 0.13245 | 0.54177 | 68.7167
2006-09-03 | 21:25 | 0 | 23.805 | 0 | 0 | 0 | 26.958 | 31.897 | 30.018 | 26.934 | 22.167 | 25.683 | 19.945 | 0 | 0 | 58.26 | 55.923 | 49.505 | 25.803 | 0 | 0 | 56.556 | 36.988 | [5 empty] | 0 | 0.024 | 299 | 0.78842 | 0.67422 | 0.2254 | 0.13245 | 0.54177 | 68.7167
2006-09-03 | 21:26 | 0 | 23.749 | 0 | 0 | 0 | 26.902 | 31.914 | 30.011 | 26.855 | 22.184 | 25.627 | 19.935 | 0 | 0 | 58.231 | 55.869 | 49.428 | 25.747 | 0 | 0 | 56.549 | 36.933 | [5 empty] | 0 | 0.047 | 300 | 0.79133 | 0.67699 | 0.22552 | 0.13245 | 0.54454 | 68.8136
2006-09-03 | 21:27 | 0 | 23.805 | 0 | 0 | 0 | 26.958 | 31.897 | 29.994 | 26.909 | 22.312 | 25.634 | 19.993 | 0 | 0 | 58.238 | 55.876 | 49.526 | 25.803 | 0 | 0 | 56.579 | 36.94 | [5 empty] | 0 | 0.049 | 301 | 0.77444 | 0.66094 | 0.22483 | 0.13245 | 0.52849 | 68.2414
2006-09-03 | 21:28 | 0 | 23.83 | 0 | 0 | 0 | 26.934 | 31.921 | 29.969 | 26.934 | 22.361 | 25.683 | 19.92 | 0 | 0 | 58.26 | 55.876 | 49.526 | 25.803 | 0 | 0 | 56.645 | 37.012 | [5 empty] | 0 | 0 | 302 | 0.7957 | 0.68114 | 0.22569 | 0.13245 | 0.54869 | 68.9577
2006-09-03 | 21:29 | 0 | 23.781 | 0 | 0 | 0 | 26.934 | 31.921 | 29.969 | 26.983 | 22.385 | 25.73 | 19.968 | 0 | 0 | 58.215 | 55.876 | 49.481 | 25.779 | 0 | 0 | 56.556 | 36.964 | [5 empty] | 0 | -0.049 | 303 | 0.78172 | 0.66786 | 0.22513 | 0.13245 | 0.53541 | 68.4911
2006-09-03 | 21:30 | 0 | 23.781 | 0 | 0 | 0 | 26.909 | 31.946 | 29.969 | 26.838 | 22.361 | 25.754 | 19.945 | 0 | 0 | 58.238 | 55.876 | 49.481 | 25.803 | 0 | 0 | 56.51 | 36.988 | [5 empty] | 0 | 0.071 | 304 | 0.78842 | 0.67422 | 0.2254 | 0.13245 | 0.54177 | 68.7167
2006-09-03 | 21:31 | 0 | 23.749 | 0 | 0 | 0 | 26.902 | 31.985 | 29.938 | 26.877 | 22.498 | 25.843 | 19.913 | 0 | 0 | 58.231 | 55.846 | 49.474 | 25.794 | 0 | 0 | 56.503 | 36.981 | [5 empty] | 0 | 0.025 | 305 | 0.79773 | 0.68308 | 0.22578 | 0.13245 | 0.55063 | 69.0244
2006-09-03 | 21:32 | 0 | 23.773 | 0 | 0 | 0 | 26.855 | 31.84 | 29.987 | 26.855 | 22.52 | 25.843 | 19.862 | 0 | 0 | 58.231 | 55.825 | 49.428 | 25.772 | 0 | 0 | 56.48 | 36.981 | [5 empty] | 0 | 0 | 306 | 0.81259 | 0.6972 | 0.22638 | 0.13245 | 0.56475 | 69.5001
2006-09-03 | 21:33 | 0 | 23.781 | 0 | 0 | 0 | 26.863 | 31.897 | 29.969 | 26.934 | 22.456 | 25.899 | 19.87 | 0 | 0 | 58.238 | 55.876 | 49.458 | 25.803 | 0 | 0 | 56.444 | 36.988 | [5 empty] | 0 | -0.071 | 307 | 0.81026 | 0.69498 | 0.22628 | 0.13245 | 0.56253 | 69.4267
2006-09-03 | 21:34 | 0 | 23.749 | 0 | 0 | 0 | 26.855 | 31.889 | 29.889 | 26.926 | 22.329 | 25.772 | 19.812 | 0 | 0 | 58.185 | 55.802 | 49.404 | 25.772 | 0 | 0 | 56.46 | 36.981 | [5 empty] | 0 | -0.071 | 308 | 0.82715 | 0.71104 | 0.22697 | 0.13245 | 0.57859 | 69.95
2006-09-03 | 21:35 | 0 | 23.749 | 0 | 0 | 0 | 26.806 | 31.84 | 29.913 | 26.782 | 22.378 | 25.794 | 19.935 | 0 | 0 | 58.208 | 55.802 | 49.519 | 25.772 | 0 | 0 | 56.437 | 36.957 | [5 empty] | 0 | 0.024 | 309 | 0.79133 | 0.67699 | 0.22552 | 0.13245 | 0.54454 | 68.8136
2006-09-03 | 21:36 | 0 | 23.749 | 0 | 0 | 0 | 26.806 | 31.84 | 29.913 | 26.831 | 22.329 | 25.794 | 19.837 | 0 | 0 | 58.162 | 55.802 | 49.451 | 25.772 | 0 | 0 | 56.503 | 36.981 | [5 empty] | 0 | -0.025 | 310 | 0.81987 | 0.70412 | 0.22667 | 0.13245 | 0.57167 | 69.727
2006-09-03 | 21:37 | 0 | 23.727 | 0 | 0 | 0 | 26.782 | 31.865 | 29.889 | 26.782 | 22.255 | 25.843 | 19.787 | 0 | 0 | 58.162 | 55.778 | 49.404 | 25.747 | 0 | 0 | 56.48 | 36.909 | [5 empty] | 0 | 0 | 311 | 0.83443 | 0.71796 | 0.22726 | 0.13245 | 0.58551 | 70.169
2006-09-03 | 21:38 | 0 | 23.749 | 0 | 0 | 0 | 26.806 | 31.84 | 29.962 | 26.831 | 22.064 | 25.843 | 19.764 | 0 | 0 | 58.139 | 55.802 | 49.428 | 25.772 | 0 | 0 | 56.437 | 36.933 | [5 empty] | 0 | -0.025 | 312 | 0.84112 | 0.72432 | 0.22754 | 0.13245 | 0.59187 | 70.3672
2006-09-03 | 21:39 | 0 | 23.781 | 0 | 0 | 0 | 26.814 | 31.897 | 29.969 | 26.838 | 22.047 | 25.924 | 19.797 | 0 | 0 | 58.281 | 55.9 | 49.481 | 25.826 | 0 | 0 | 56.49 | 36.988 | [5 empty] | 0 | -0.024 | 313 | 0.83151 | 0.71519 | 0.22715 | 0.13245 | 0.58274 | 70.0818
2006-09-03 | 21:40 | 0 | 23.749 | 0 | 0 | 0 | 26.757 | 31.816 | 29.866 | 26.806 | 21.846 | 25.772 | 19.739 | 0 | 0 | 58.139 | 55.802 | 49.428 | 25.772 | 0 | 0 | 56.437 | 36.933 | [5 empty] | 0 | -0.049 | 314 | 0.8484 | 0.73124 | 0.22783 | 0.13245 | 0.59879 | 70.579
2006-09-03 | 21:41 | 0 | 23.749 | 0 | 0 | 0 | 26.757 | 31.865 | 29.889 | 26.782 | 21.775 | 25.867 | 19.739 | 0 | 0 | 58.185 | 55.802 | 49.451 | 25.772 | 0 | 0 | 56.302 | 36.909 | [5 empty] | 0 | -0.025 | 315 | 0.8484 | 0.73124 | 0.22783 | 0.13245 | 0.59879 | 70.579
2006-09-03 | 21:42 | 0 | 23.749 | 0 | 0 | 0 | 26.757 | 31.816 | 29.913 | 26.806 | 21.87 | 25.843 | 19.714 | 0 | 0 | 58.119 | 55.802 | 49.381 | 25.772 | 0 | 0 | 56.168 | 36.981 | [5 empty] | 0 | -0.049 | 316 | 0.85568 | 0.73816 | 0.22813 | 0.13245 | 0.60571 | 70.7872
2006-09-03 | 21:43 | 0 | 23.773 | 0 | 0 | 0 | 26.735 | 31.84 | 29.962 | 26.735 | 21.846 | 25.892 | 19.812 | 0 | 0 | 58.162 | 55.802 | 49.358 | 25.772 | 0 | 0 | 56.168 | 36.957 | [5 empty] | 0 | 0 | 317 | 0.82715 | 0.71104 | 0.22697 | 0.13245 | 0.57859 | 69.95
2006-09-03 | 21:44 | 0 | 23.761 | 0 | 0 | 0 | 26.745 | 31.853 | 29.901 | 26.745 | 21.883 | 25.904 | 19.825 | 0 | 0 | 58.174 | 55.79 | 49.393 | 25.784 | 0 | 0 | 56.133 | 36.969 | [5 empty] | 0 | 0 | 318 | 0.82336 | 0.70744 | 0.22682 | 0.13245 | 0.57499 | 69.8345
2006-09-03 | 21:45 | 0 | 23.781 | 0 | 0 | 0 | 26.716 | 31.799 | 29.969 | 26.765 | 21.662 | 25.921 | 19.747 | 0 | 0 | 58.123 | 55.762 | 49.365 | 25.777 | 0 | 0 | 56.105 | 36.94 | [5 empty] | 0 | -0.049 | 319 | 0.84607 | 0.72903 | 0.22774 | 0.13245 | 0.59658 | 70.5116
2006-09-03 | 21:46 | 0 | 23.732 | 0 | 0 | 0 | 26.694 | 31.823 | 29.92 | 26.716 | 21.684 | 25.85 | 19.794 | 0 | 0 | 58.101 | 55.762 | 49.411 | 25.754 | 0 | 0 | 56.061 | 36.94 | [5 empty] | 0 | -0.022 | 320 | 0.83239 | 0.71602 | 0.22718 | 0.13245 | 0.58357 | 70.1081
2006-09-03 | 21:47 | 0 | 23.761 | 0 | 0 | 0 | 26.77 | 31.853 | 29.854 | 26.843 | 21.593 | 25.926 | 19.777 | 0 | 0 | 58.151 | 55.858 | 49.463 | 25.759 | 0 | 0 | 56.133 | 36.969 | [5 empty] | 0 | -0.073 | 321 | 0.83734 | 0.72073 | 0.22738 | 0.13245 | 0.58828 | 70.2555
2006-09-03 | 21:48 | 0 | 23.732 | 0 | 0 | 0 | 26.694 | 31.799 | 29.847 | 26.789 | 21.684 | 25.801 | 19.722 | 0 | 0 | 58.101 | 55.739 | 49.435 | 25.754 | 0 | 0 | 56.061 | 36.916 | [5 empty] | 0 | -0.095 | 322 | 0.85335 | 0.73595 | 0.22803 | 0.13245 | 0.6035 | 70.721
2006-09-03 | 21:49 | 0 | 23.785 | 0 | 0 | 0 | 26.723 | 31.828 | 29.95 | 26.794 | 21.642 | 25.904 | 19.752 | 0 | 0 | 58.128 | 55.767 | 49.393 | 25.759 | 0 | 0 | 56.019 | 36.897 | [5 empty] | 0 | -0.071 | 323 | 0.84462 | 0.72765 | 0.22768 | 0.13245 | 0.5952 | 70.4693
2006-09-03 | 21:50 | 0 | 23.785 | 0 | 0 | 0 | 26.698 | 31.804 | 29.901 | 26.723 | 21.787 | 25.806 | 19.752 | 0 | 0 | 58.128 | 55.79 | 49.416 | 25.784 | 0 | 0 | 55.995 | 36.945 | [5 empty] | 0 | -0.025 | 324 | 0.84462 | 0.72765 | 0.22768 | 0.13245 | 0.5952 | 70.4693
2006-09-03 | 21:51 | 0 | 23.785 | 0 | 0 | 0 | 26.698 | 31.804 | 29.974 | 26.723 | 21.642 | 25.904 | 19.727 | 0 | 0 | 58.151 | 55.767 | 49.348 | 25.806 | 0 | 0 | 55.995 | 36.921 | [5 empty] | 0 | -0.025 | 325 | 0.8519 | 0.73457 | 0.22797 | 0.13245 | 0.60212 | 70.6794
2006-09-03 | 21:52 | 0 | 23.781 | 0 | 0 | 0 | 26.669 | 31.799 | 29.847 | 26.765 | 21.444 | 25.777 | 19.646 | 0 | 0 | 58.101 | 55.715 | 49.411 | 25.754 | 0 | 0 | 55.923 | 36.892 | [5 empty] | 0 | -0.096 | 326 | 0.87548 | 0.75699 | 0.22893 | 0.13245 | 0.62454 | 71.3361
2006-09-03 | 21:53 | 0 | 23.756 | 0 | 0 | 0 | 26.645 | 31.774 | 29.92 | 26.669 | 21.468 | 25.777 | 19.696 | 0 | 0 | 58.101 | 55.762 | 49.32 | 25.777 | 0 | 0 | 55.944 | 36.892 | [5 empty] | 0 | -0.024 | 327 | 0.86092 | 0.74315 | 0.22834 | 0.13245 | 0.6107 | 70.935
2006-09-03 | 21:54 | 0 | 23.756 | 0 | 0 | 0 | 26.645 | 31.774 | 29.896 | 26.694 | 21.539 | 25.73 | 19.671 | 0 | 0 | 58.101 | 55.692 | 49.388 | 25.777 | 0 | 0 | 55.876 | 36.916 | [5 empty] | 0 | -0.049 | 328 | 0.8682 | 0.75007 | 0.22863 | 0.13245 | 0.61762 | 71.1372
2006-09-03 | 21:55 | 0 | 23.756 | 0 | 0 | 0 | 26.62 | 31.799 | 29.871 | 26.669 | 21.468 | 25.754 | 19.671 | 0 | 0 | 58.146 | 55.83 | 49.388 | 25.777 | 0 | 0 | 55.853 | 36.892 | [5 empty] | 0 | -0.049 | 329 | 0.8682 | 0.75007 | 0.22863 | 0.13245 | 0.61762 | 71.1372
2006-09-03 | 21:56 | 0 | 23.709 | 1 | 0 | 0 | 26.573 | 31.728 | 29.825 | 26.669 | 29.342 | 25.681 | 19.598 | 0 | 0 | 58.08 | 55.715 | 49.297 | 25.754 | 0 | 0 | 55.785 | 36.892 | [5 empty] | 0 | -0.096 | 330 | 0.88946 | 0.77027 | 0.22949 | 0.13245 | 0.63782 | 71.7089
2006-09-03 | 21:57 | 0 | 23.756 | 0 | 0 | 0 | 26.595 | 31.728 | 29.991 | 26.694 | 24.958 | 25.705 | 19.671 | 0 | 0 | 58.08 | 55.715 | 49.25 | 25.73 | 0 | 0 | 55.762 | 36.844 | [5 empty] | 0 | -0.099 | 331 | 0.8682 | 0.75007 | 0.22863 | 0.13245 | 0.61762 | 71.1372
2006-09-03 | 21:58 | 0 | 23.756 | 0 | 0 | 0 | 26.573 | 31.752 | 29.896 | 26.645 | 23.467 | 25.681 | 19.722 | 0 | 0 | 58.08 | 55.762 | 49.341 | 25.754 | 0 | 0 | 55.715 | 36.868 | [5 empty] | 0 | -0.072 | 332 | 0.85335 | 0.73595 | 0.22803 | 0.13245 | 0.6035 | 70.721
2006-09-03 | 21:59 | 0 | 23.756 | 0 | 0 | 0 | 26.573 | 31.774 | 29.92 | 26.645 | 22.89 | 25.656 | 19.621 | 0 | 0 | 58.101 | 55.692 | 49.25 | 25.754 | 0 | 0 | 55.692 | 36.868 | [5 empty] | 0 | -0.072 | 333 | 0.88276 | 0.76391 | 0.22922 | 0.13245 | 0.63146 | 71.5317
2006-09-03 | 22:00 | 0 | 23.756 | 0 | 0 | 0 | 26.573 | 31.774 | 29.92 | 26.669 | 22.552 | 25.632 | 19.671 | 0 | 0 | 58.057 | 55.692 | 49.32 | 25.754 | 0 | 0 | 55.692 | 36.868 | [5 empty] | 0 | -0.096 | 334 | 0.8682 | 0.75007 | 0.22863 | 0.13245 | 0.61762 | 71.1372
2006-09-03 | 22:01 | 0 | 23.697 | 0 | 0 | 0 | 26.539 | 31.718 | 29.935 | 26.61 | 22.398 | 25.671 | 19.636 | 0 | 0 | 58.048 | 55.638 | 49.264 | 25.72 | 0 | 0 | 55.615 | 36.835 | [5 empty] | 0 | -0.071 | 335 | 0.8784 | 0.75976 | 0.22905 | 0.13245 | 0.6273 | 71.4147
2006-09-03 | 22:02 | 0 | 23.746 | 0 | 0 | 0 | 26.515 | 31.718 | 29.837 | 26.61 | 22.567 | 25.598 | 19.636 | 0 | 0 | 58.002 | 55.638 | 49.309 | 25.72 | 0 | 0 | 55.659 | 36.835 | [5 empty] | 0 | -0.095 | 336 | 0.8784 | 0.75976 | 0.22905 | 0.13245 | 0.6273 | 71.4147
2006-09-03 | 22:03 | 0 | 23.756 | 0 | 0 | 0 | 26.573 | 31.799 | 29.847 | 26.669 | 22.358 | 25.561 | 19.646 | 0 | 0 | 58.034 | 55.671 | 49.274 | 25.85 | 0 | 0 | 55.671 | 36.892 | [5 empty] | 0 | -0.096 | 337 | 0.87548 | 0.75699 | 0.22893 | 0.13245 | 0.62454 | 71.3361
2006-09-03 | 22:04 | 0 | 23.732 | 0 | 0 | 0 | 26.573 | 31.799 | 29.871 | 26.595 | 22.287 | 25.632 | 19.573 | 0 | 0 | 58.057 | 55.648 | 49.32 | 25.754 | 0 | 0 | 55.692 | 36.916 | [5 empty] | 0 | -0.022 | 338 | 0.89674 | 0.77719 | 0.22979 | 0.13245 | 0.64474 | 71.8984
2006-09-03 | 22:05 | 0 | 23.722 | 0 | 0 | 0 | 26.49 | 31.74 | 29.886 | 26.659 | 22.302 | 25.598 | 19.563 | 0 | 0 | 58.002 | 55.638 | 49.309 | 25.742 | 0 | 0 | 55.659 | 36.883 | [5 empty] | 0 | -0.169 | 339 | 0.89965 | 0.77996 | 0.22991 | 0.13245 | 0.64751 | 71.9733
2006-09-03 | 22:06 | 0 | 23.746 | 0 | 0 | 0 | 26.515 | 31.718 | 29.812 | 26.61 | 22.302 | 25.551 | 19.586 | 0 | 0 | 58.002 | 55.615 | 49.264 | 25.72 | 0 | 0 | 55.638 | 36.859 | [5 empty] | 0 | -0.095 | 340 | 0.89296 | 0.7736 | 0.22964 | 0.13245 | 0.64114 | 71.8002
2006-09-03 | 22:07 | 0 | 23.746 | 0 | 0 | 0 | 26.539 | 31.74 | 29.837 | 26.681 | 22.108 | 25.551 | 19.488 | 0 | 0 | 58.002 | 55.615 | 49.264 | 25.742 | 0 | 0 | 55.592 | 36.835 | [5 empty] | 0 | -0.142 | 341 | 0.92149 | 0.80072 | 0.23079 | 0.13245 | 0.66827 | 72.5204
2006-09-03 | 22:08 | 0 | 23.746 | 0 | 0 | 0 | 26.515 | 31.764 | 29.862 | 26.586 | 22.059 | 25.598 | 19.463 | 0 | 0 | 58.002 | 55.638 | 49.264 | 25.767 | 0 | 0 | 55.545 | 36.835 | [5 empty] | 0 | -0.071 | 342 | 0.92877 | 0.80764 | 0.23109 | 0.13245 | 0.67519 | 72.697
2006-09-03 | 22:09 | 0 | 23.756 | 0 | 0 | 0 | 26.5 | 31.799 | 29.896 | 26.573 | 22.047 | 25.656 | 19.498 | 0 | 0 | 58.034 | 55.648 | 49.32 | 25.754 | 0 | 0 | 55.601 | 36.82 | [5 empty] | 0 | -0.073 | 343 | 0.91858 | 0.79795 | 0.23067 | 0.13245 | 0.6655 | 72.4489
2006-09-03 | 22:10 | 0 | 23.781 | 0 | 0 | 0 | 26.475 | 31.774 | 29.896 | 26.549 | 22.238 | 25.61 | 19.523 | 0 | 0 | 58.012 | 55.624 | 49.274 | 25.754 | 0 | 0 | 55.648 | 36.844 | [5 empty] | 0 | -0.074 | 344 | 0.9113 | 0.79103 | 0.23038 | 0.13245 | 0.65858 | 72.2684
2006-09-03 | 22:11 | 0 | 23.746 | 0 | 0 | 0 | 26.49 | 31.74 | 29.886 | 26.659 | 22.084 | 25.551 | 19.513 | 0 | 0 | 57.957 | 55.683 | 49.241 | 25.84 | 0 | 0 | 55.638 | 36.835 | [5 empty] | 0 | -0.169 | 345 | 0.91421 | 0.7938 | 0.2305 | 0.13245 | 0.66135 | 72.3409
2006-09-03 | 22:12 | 0 | 23.697 | 0 | 0 | 0 | 26.466 | 31.764 | 29.837 | 26.515 | 21.964 | 25.598 | 19.538 | 0 | 0 | 57.98 | 55.592 | 49.309 | 25.696 | 0 | 0 | 55.568 | 36.811 | [5 empty] | 0 | -0.049 | 346 | 0.90693 | 0.78688 | 0.2302 | 0.13245 | 0.65443 | 72.1586
2006-09-03 | 22:13 | 0 | 23.692 | 0 | 0 | 0 | 26.387 | 31.688 | 29.857 | 26.51 | 22.03 | 25.568 | 19.508 | 0 | 0 | 57.929 | 55.564 | 49.143 | 25.666 | 0 | 0 | 55.54 | 36.758 | [5 empty] | 0 | -0.123 | 347 | 0.91567 | 0.79519 | 0.23056 | 0.13245 | 0.66274 | 72.3771
2006-09-03 | 22:14 | 0 | 23.746 | 0 | 0 | 0 | 26.441 | 31.718 | 29.812 | 26.61 | 21.964 | 25.526 | 19.538 | 0 | 0 | 57.957 | 55.568 | 49.241 | 25.72 | 0 | 0 | 55.568 | 36.811 | [5 empty] | 0 | -0.169 | 348 | 0.90693 | 0.78688 | 0.2302 | 0.13245 | 0.65443 | 72.1586
2006-09-03 | 22:15 | 0 | 23.746 | 0 | 0 | 0 | 26.416 | 31.718 | 29.837 | 26.561 | 21.915 | 25.526 | 19.538 | 0 | 0 | 57.936 | 55.568 | 49.241 | 25.742 | 0 | 0 | 55.568 | 36.811 | [5 empty] | 0 | -0.145 | 349 | 0.90693 | 0.78688 | 0.2302 | 0.13245 | 0.65443 | 72.1586
2006-09-03 | 22:16 | 0 | 23.746 | 0 | 0 | 0 | 26.416 | 31.74 | 29.862 | 26.61 | 21.893 | 25.622 | 19.463 | 0 | 0 | 57.98 | 55.545 | 49.15 | 25.72 | 0 | 0 | 55.545 | 36.811 | [5 empty] | 0 | -0.194 | 350 | 0.92877 | 0.80764 | 0.23109 | 0.13245 | 0.67519 | 72.697
2006-09-03 | 22:17 | 0 | 23.722 | 0 | 0 | 0 | 26.394 | 31.718 | 29.837 | 26.515 | 21.819 | 25.598 | 19.463 | 0 | 0 | 57.98 | 55.568 | 49.194 | 25.72 | 0 | 0 | 55.545 | 36.811 | [5 empty] | 0 | -0.121 | 351 | 0.92877 | 0.80764 | 0.23109 | 0.13245 | 0.67519 | 72.697
2006-09-03 | 22:18 | 0 | 23.717 | 0 | 0 | 0 | 26.365 | 31.71 | 29.857 | 26.51 | 21.62 | 25.568 | 19.458 | 0 | 0 | 57.929 | 55.517 | 49.143 | 25.666 | 0 | 0 | 55.494 | 36.806 | [5 empty] | 0 | -0.145 | 352 | 0.93023 | 0.80903 | 0.23115 | 0.13245 | 0.67658 | 72.732
2006-09-03 | 22:19 | 0 | 23.746 | 0 | 0 | 0 | 26.394 | 31.764 | 29.862 | 26.49 | 21.674 | 25.598 | 19.463 | 0 | 0 | 57.936 | 55.545 | 49.241 | 25.791 | 0 | 0 | 55.522 | 36.928 | [5 empty] | 0 | -0.096 | 353 | 0.92877 | 0.80764 | 0.23109 | 0.13245 | 0.67519 | 72.697
2006-09-03 | 22:20 | 0 | 23.668 | 0 | 0 | 0 | 26.34 | 31.688 | 29.783 | 26.581 | 21.476 | 25.568 | 19.41 | 0 | 0 | 57.886 | 55.517 | 49.143 | 25.691 | 0 | 0 | 55.517 | 36.83 | [5 empty] | 0 | -0.241 | 354 | 0.94421 | 0.82231 | 0.23171 | 0.13245 | 0.68986 | 73.0625
2006-09-03 | 22:21 | 0 | 23.717 | 0 | 0 | 0 | 26.387 | 31.71 | 29.783 | 26.556 | 21.38 | 25.472 | 19.483 | 0 | 0 | 57.886 | 55.517 | 49.166 | 25.691 | 0 | 0 | 55.564 | 36.83 | [5 empty] | 0 | -0.169 | 355 | 0.92295 | 0.80211 | 0.23085 | 0.13245 | 0.66966 | 72.5559
2006-09-03 | 22:22 | 0 | 23.746 | 0 | 0 | 0 | 26.394 | 31.718 | 29.79 | 26.49 | 21.434 | 25.598 | 19.563 | 0 | 0 | 57.957 | 55.545 | 49.241 | 25.742 | 0 | 0 | 55.545 | 36.859 | [5 empty] | 0 | -0.096 | 356 | 0.89965 | 0.77996 | 0.22991 | 0.13245 | 0.64751 | 71.9733
2006-09-03 | 22:23 | 0 | 23.717 | 0 | 0 | 0 | 26.291 | 31.664 | 29.857 | 26.436 | 21.405 | 25.546 | 19.533 | 0 | 0 | 57.909 | 55.517 | 49.098 | 25.666 | 0 | 0 | 55.517 | 36.854 | [5 empty] | 0 | -0.145 | 357 | 0.90839 | 0.78827 | 0.23026 | 0.13245 | 0.65582 | 72.1953
2006-09-03 | 22:24 | 0 | 23.697 | 0 | 0 | 0 | 26.296 | 31.666 | 29.812 | 26.466 | 21.409 | 25.598 | 19.535 | 0 | 0 | 57.888 | 55.475 | 49.148 | 25.669 | 0 | 0 | 55.428 | 36.832 | [5 empty] | 0 | -0.17 | 358 | 0.90781 | 0.78771 | 0.23024 | 0.13245 | 0.65526 | 72.1806
2006-09-03 | 22:25 | 0 | 23.697 | 0 | 0 | 0 | 26.272 | 31.642 | 29.884 | 26.466 | 21.53 | 25.502 | 19.561 | 0 | 0 | 57.866 | 55.452 | 49.148 | 25.647 | 0 | 0 | 55.428 | 36.856 | [5 empty] | 0 | -0.194 | 359 | 0.90024 | 0.78052 | 0.22993 | 0.13245 | 0.64806 | 71.9883
2006-09-03 | 22:26 | 0 | 23.673 | 0 | 0 | 0 | 26.296 | 31.62 | 29.788 | 26.537 | 21.745 | 25.477 | 19.513 | 0 | 0 | 57.843 | 55.452 | 49.148 | 25.669 | 0 | 0 | 55.452 | 36.832 | [5 empty] | 0 | -0.241 | 360 | 0.91421 | 0.7938 | 0.2305 | 0.13245 | 0.66135 | 72.3409
2006-09-03 | 22:27 | 0 | 23.673 | 0 | 0 | 0 | 26.296 | 31.642 | 29.788 | 26.488 | 21.77 | 25.477 | 19.561 | 0 | 0 | 57.866 | 55.452 | 49.169 | 25.669 | 0 | 0 | 55.475 | 36.856 | [5 empty] | 0 | -0.192 | 361 | 0.90024 | 0.78052 | 0.22993 | 0.13245 | 0.64806 | 71.9883
2006-09-03 | 22:28 | 0 | 23.697 | 0 | 0 | 0 | 26.321 | 31.642 | 29.812 | 26.537 | 21.964 | 25.502 | 19.561 | 0 | 0 | 57.843 | 55.452 | 49.215 | 25.669 | 0 | 0 | 55.405 | 36.787 | [5 empty] | 0 | -0.216 | 362 | 0.90024 | 0.78052 | 0.22993 | 0.13245 | 0.64806 | 71.9883
2006-09-03 | 22:29 | 0 | 23.697 | 0 | 0 | 0 | 26.247 | 31.642 | 29.837 | 26.392 | 21.819 | 25.548 | 19.611 | 0 | 0 | 57.888 | 55.452 | 49.101 | 25.647 | 0 | 0 | 55.428 | 36.739 | [5 empty] | 0 | -0.145 | 363 | 0.88568 | 0.76668 | 0.22934 | 0.13245 | 0.63422 | 71.6091
2006-09-03 | 22:30 | 0 | 23.697 | 0 | 0 | 0 | 26.247 | 31.642 | 29.837 | 26.416 | 21.939 | 25.502 | 19.636 | 0 | 0 | 57.866 | 55.452 | 49.124 | 25.669 | 0 | 0 | 55.452 | 36.739 | [5 empty] | 0 | -0.169 | 364 | 0.8784 | 0.75976 | 0.22905 | 0.13245 | 0.6273 | 71.4147
2006-09-03 | 22:31 | 0 | 23.697 | 0 | 0 | 0 | 26.247 | 31.62 | 29.837 | 26.441 | 21.843 | 25.548 | 19.661 | 0 | 0 | 57.82 | 55.428 | 49.124 | 25.647 | 0 | 0 | 55.475 | 36.739 | [5 empty] | 0 | -0.194 | 365 | 0.87112 | 0.75284 | 0.22875 | 0.13245 | 0.62038 | 71.2172
2006-09-03 | 22:32 | 0 | 23.722 | 0 | 0 | 0 | 26.272 | 31.595 | 29.812 | 26.441 | 21.964 | 25.453 | 19.661 | 0 | 0 | 57.843 | 55.405 | 49.124 | 25.669 | 0 | 0 | 55.405 | 36.739 | [5 empty] | 0 | -0.169 | 366 | 0.87112 | 0.75284 | 0.22875 | 0.13245 | 0.62038 | 71.2172
2006-09-03 | 22:33 | 0 | 23.673 | 0 | 0 | 0 | 26.223 | 31.642 | 29.837 | 26.392 | 21.843 | 25.477 | 19.709 | 0 | 0 | 57.843 | 55.428 | 49.054 | 25.622 | 0 | 0 | 55.405 | 36.715 | [5 empty] | 0 | -0.169 | 367 | 0.85714 | 0.73955 | 0.22818 | 0.13245 | 0.6071 | 70.8285
2006-09-03 | 22:34 | 0 | 23.697 | 0 | 0 | 0 | 26.247 | 31.642 | 29.862 | 26.488 | 21.745 | 25.502 | 19.684 | 0 | 0 | 57.82 | 55.428 | 49.148 | 25.693 | 0 | 0 | 55.405 | 36.763 | [5 empty] | 0 | -0.241 | 368 | 0.86442 | 0.74647 | 0.22848 | 0.13245 | 0.61402 | 71.0325
2006-09-03 | 22:35 | 0 | 23.697 | 0 | 0 | 0 | 26.247 | 31.642 | 29.763 | 26.512 | 21.745 | 25.477 | 19.661 | 0 | 0 | 57.82 | 55.405 | 49.124 | 25.669 | 0 | 0 | 55.405 | 36.856 | [5 empty] | 0 | -0.265 | 369 | 0.87112 | 0.75284 | 0.22875 | 0.13245 | 0.62038 | 71.2172
2006-09-03 | 22:36 | 0 | 23.697 | 0 | 0 | 0 | 26.176 | 31.642 | 29.837 | 26.488 | 21.579 | 25.524 | 19.661 | 0 | 0 | 57.843 | 55.405 | 49.033 | 25.647 | 0 | 0 | 55.382 | 36.739 | [5 empty] | 0 | -0.312 | 370 | 0.87112 | 0.75284 | 0.22875 | 0.13245 | 0.62038 | 71.2172
2006-09-03 | 22:37 | 0 | 23.697 | 0 | 0 | 0 | 26.201 | 31.642 | 29.763 | 26.441 | 21.579 | 25.477 | 19.709 | 0 | 0 | 57.777 | 55.382 | 49.101 | 25.669 | 0 | 0 | 55.361 | 36.739 | [5 empty] | 0 | -0.24 | 371 | 0.85714 | 0.73955 | 0.22818 | 0.13245 | 0.6071 | 70.8285
2006-09-03 | 22:38 | 0 | 23.69 | 0 | 0 | 0 | 26.169 | 31.563 | 29.852 | 26.36 | 21.642 | 25.517 | 19.727 | 0 | 0 | 57.836 | 55.398 | 49.024 | 25.637 | 0 | 0 | 55.351 | 36.708 | [5 empty] | 0 | -0.191 | 372 | 0.8519 | 0.73457 | 0.22797 | 0.13245 | 0.60212 | 70.6794
2006-09-03 | 22:39 | 0 | 23.69 | 0 | 0 | 0 | 26.191 | 31.588 | 29.756 | 26.385 | 21.569 | 25.541 | 19.701 | 0 | 0 | 57.79 | 55.351 | 49.047 | 25.615 | 0 | 0 | 55.33 | 36.708 | [5 empty] | 0 | -0.194 | 373 | 0.85947 | 0.74176 | 0.22828 | 0.13245 | 0.60931 | 70.8941
2006-09-03 | 22:40 | 0 | 23.69 | 0 | 0 | 0 | 26.215 | 31.588 | 29.732 | 26.434 | 21.593 | 25.396 | 19.651 | 0 | 0 | 57.79 | 55.375 | 49.094 | 25.637 | 0 | 0 | 55.307 | 36.708 | [5 empty] | 0 | -0.219 | 374 | 0.87403 | 0.7556 | 0.22887 | 0.13245 | 0.62315 | 71.2966
2006-09-03 | 22:41 | 0 | 23.665 | 0 | 0 | 0 | 26.169 | 31.61 | 29.732 | 26.409 | 21.473 | 25.396 | 19.603 | 0 | 0 | 57.767 | 55.33 | 49.047 | 25.615 | 0 | 0 | 55.307 | 36.708 | [5 empty] | 0 | -0.24 | 375 | 0.88801 | 0.76889 | 0.22943 | 0.13245 | 0.63644 | 71.6706
2006-09-03 | 22:42 | 0 | 23.665 | 0 | 0 | 0 | 26.191 | 31.563 | 29.732 | 26.409 | 21.547 | 25.396 | 19.578 | 0 | 0 | 57.747 | 55.33 | 49.024 | 25.59 | 0 | 0 | 55.307 | 36.732 | [5 empty] | 0 | -0.218 | 376 | 0.89529 | 0.77581 | 0.22973 | 0.13245 | 0.64336 | 71.8607
2006-09-03 | 22:43 | 0 | 23.69 | 0 | 0 | 0 | 26.12 | 31.588 | 29.707 | 26.434 | 21.424 | 25.445 | 19.578 | 0 | 0 | 57.747 | 55.33 | 49.003 | 25.615 | 0 | 0 | 55.307 | 36.708 | [5 empty] | 0 | -0.314 | 377 | 0.89529 | 0.77581 | 0.22973 | 0.13245 | 0.64336 | 71.8607
2006-09-03 | 22:44 | 0 | 23.685 | 0 | 0 | 0 | 26.139 | 31.654 | 29.8 | 26.38 | 21.542 | 25.561 | 19.573 | 0 | 0 | 57.765 | 55.349 | 49.042 | 25.634 | 0 | 0 | 55.279 | 36.751 | [5 empty] | 0 | -0.241 | 378 | 0.89674 | 0.77719 | 0.22979 | 0.13245 | 0.64474 | 71.8984
2006-09-03 | 22:45 | 0 | 23.709 | 0 | 0 | 0 | 26.164 | 31.583 | 29.825 | 26.355 | 21.517 | 25.561 | 19.475 | 0 | 0 | 57.765 | 55.326 | 48.998 | 25.656 | 0 | 0 | 55.279 | 36.775 | [5 empty] | 0 | -0.191 | 379 | 0.92528 | 0.80432 | 0.23095 | 0.13245 | 0.67187 | 72.6126
2006-09-03 | 22:46 | 0 | 23.685 | 0 | 0 | 0 | 26.164 | 31.607 | 29.705 | 26.333 | 21.348 | 25.585 | 19.4 | 0 | 0 | 57.765 | 55.349 | 49.089 | 25.634 | 0 | 0 | 55.256 | 36.751 | [5 empty] | 0 | -0.169 | 380 | 0.94712 | 0.82508 | 0.23183 | 0.13245 | 0.69263 | 73.1301
2006-09-03 | 22:47 | 0 | 23.685 | 0 | 0 | 0 | 26.115 | 31.607 | 29.8 | 26.333 | 21.373 | 25.585 | 19.352 | 0 | 0 | 57.765 | 55.326 | 48.998 | 25.656 | 0 | 0 | 55.256 | 36.751 | [5 empty] | 0 | -0.218 | 381 | 0.9611 | 0.83837 | 0.2324 | 0.13245 | 0.70592 | 73.4489
2006-09-03 | 22:48 | 0 | 23.709 | 0 | 0 | 0 | 26.164 | 31.607 | 29.849 | 26.355 | 21.324 | 25.585 | 19.377 | 0 | 0 | 57.742 | 55.326 | 49.042 | 25.681 | 0 | 0 | 55.302 | 36.751 | [5 empty] | 0 | -0.191 | 382 | 0.95382 | 0.83145 | 0.2321 | 0.13245 | 0.699 | 73.284
2006-09-03 | 22:49 | 0 | 23.653 | 0 | 0 | 0 | 26.132 | 31.551 | 29.719 | 26.372 | 21.245 | 25.553 | 19.319 | 0 | 0 | 57.69 | 55.295 | 48.991 | 25.624 | 0 | 0 | 55.272 | 36.696 | [5 empty] | 0 | -0.24 | 383 | 0.97071 | 0.8475 | 0.23279 | 0.13245 | 0.71505 | 73.6628
2006-09-03 | 22:50 | 0 | 23.685 | 0 | 0 | 0 | 26.139 | 31.583 | 29.776 | 26.429 | 21.302 | 25.656 | 19.327 | 0 | 0 | 57.742 | 55.302 | 49.021 | 25.634 | 0 | 0 | 55.256 | 36.727 | [5 empty] | 0 | -0.29 | 384 | 0.96838 | 0.84529 | 0.23269 | 0.13245 | 0.71284 | 73.6114
2006-09-03 | 22:51 | 0 | 23.685 | 0 | 0 | 0 | 26.115 | 31.632 | 29.751 | 26.333 | 21.422 | 25.73 | 19.251 | 0 | 0 | 57.765 | 55.302 | 49.021 | 25.656 | 0 | 0 | 55.256 | 36.727 | [5 empty] | 0 | -0.218 | 385 | 0.99051 | 0.86632 | 0.23359 | 0.13245 | 0.73387 | 74.0905
2006-09-03 | 22:52 | 0 | 23.653 | 0 | 0 | 0 | 26.083 | 31.526 | 29.744 | 26.348 | 21.39 | 25.674 | 19.196 | 0 | 0 | 57.713 | 55.272 | 49.012 | 25.624 | 0 | 0 | 55.249 | 36.65 | [5 empty] | 0 | -0.265 | 386 | 1.0065 | 0.88155 | 0.23424 | 0.13245 | 0.7491 | 74.4241
2006-09-03 | 22:53 | 0 | 23.653 | 0 | 0 | 0 | 26.083 | 31.526 | 29.719 | 26.323 | 21.679 | 25.674 | 19.171 | 0 | 0 | 57.69 | 55.249 | 49.012 | 25.624 | 0 | 0 | 55.225 | 36.696 | [5 empty] | 0 | -0.24 | 387 | 1.0138 | 0.88847 | 0.23453 | 0.13245 | 0.75602 | 74.5722
2006-09-03 | 22:54 | 0 | 23.678 | 0 | 0 | 0 | 26.058 | 31.551 | 29.744 | 26.277 | 21.679 | 25.698 | 19.121 | 0 | 0 | 57.713 | 55.272 | 48.944 | 25.602 | 0 | 0 | 55.225 | 36.696 | [5 empty] | 0 | -0.219 | 388 | 1.0284 | 0.90231 | 0.23512 | 0.13245 | 0.76986 | 74.8622
2006-09-03 | 22:55 | 0 | 23.685 | 0 | 0 | 0 | 26.139 | 31.583 | 29.871 | 26.38 | 21.687 | 25.801 | 19.204 | 0 | 0 | 57.697 | 55.279 | 48.998 | 25.656 | 0 | 0 | 55.235 | 36.751 | [5 empty] | 0 | -0.241 | 389 | 1.0042 | 0.87933 | 0.23414 | 0.13245 | 0.74688 | 74.3762
2006-09-03 | 22:56 | 0 | 23.653 | 0 | 0 | 0 | 26.058 | 31.502 | 29.697 | 26.277 | 21.895 | 25.649 | 19.023 | 0 | 0 | 57.667 | 55.225 | 48.968 | 25.602 | 0 | 0 | 55.204 | 36.696 | [5 empty] | 0 | -0.219 | 390 | 1.0569 | 0.92943 | 0.23628 | 0.13245 | 0.79698 | 75.4075
2006-09-03 | 22:57 | 0 | 23.66 | 0 | 0 | 0 | 26.09 | 31.583 | 29.776 | 26.355 | 21.927 | 25.705 | 19.106 | 0 | 0 | 57.72 | 55.256 | 48.998 | 25.634 | 0 | 0 | 55.211 | 36.751 | [5 empty] | 0 | -0.265 | 391 | 1.0327 | 0.90646 | 0.2353 | 0.13245 | 0.77401 | 74.9476
2006-09-03 | 22:58 | 0 | 23.653 | 0 | 0 | 0 | 26.058 | 31.526 | 29.768 | 26.348 | 21.944 | 25.698 | 19.048 | 0 | 0 | 57.667 | 55.225 | 48.944 | 25.624 | 0 | 0 | 55.204 | 36.696 | [5 empty] | 0 | -0.289 | 392 | 1.0211 | 0.89539 | 0.23483 | 0.13245 | 0.76294 | 74.7183
2006-09-03 | 22:59 | 0 | 23.653 | 0 | 0 | 0 | 26.058 | 31.551 | 29.744 | 26.301 | 22.064 | 25.698 | 19.171 | 0 | 0 | 57.69 | 55.225 | 48.968 | 25.602 | 0 | 0 | 55.204 | 36.672 | [5 empty] | 0 | -0.314 | 393 | 1.0211 | 0.89539 | 0.23483 | 0.13245 | 0.76294 | 74.7183
2006-09-03 | 23:00 | 0 | 23.629 | 0 | 0 | 0 | 26.034 | 31.575 | 29.719 | 26.323 | 22.111 | 25.674 | 19.146 | 0 | 0 | 57.667 | 55.204 | 48.898 | 25.602 | 0 | 0 | 55.181 | 36.672 | [5 empty] | 0 | -0.216 | 394 | 1.0496 | 0.92251 | 0.23598 | 0.13245 | 0.79006 | 75.2712
2006-09-03 | 23:01 | 0 | 23.653 | 0 | 0 | 0 | 26.058 | 31.575 | 29.673 | 26.372 | 22.015 | 25.723 | 19.146 | 0 | 0 | 57.644 | 55.181 | 48.968 | 25.624 | 0 | 0 | 55.204 | 36.696 | [5 empty] | 0 | -0.216 | 395 | 1.0356 | 0.90923 | 0.23542 | 0.13245 | 0.77678 | 75.0042
2006-09-03 | 23:02 | 0 | 23.629 | 0 | 0 | 0 | 26.012 | 31.6 | 29.744 | 26.228 | 21.944 | 25.698 | 19.048 | 0 | 0 | 57.667 | 55.181 | 48.898 | 25.602 | 0 | 0 | 55.181 | 36.672 | [5 empty] | 0 | -0.29 | 396 | 0.99051 | 0.86632 | 0.23359 | 0.13245 | 0.73387 | 74.0905
2006-09-03 | 23:03 | 0 | 23.653 | 0 | 0 | 0 | 26.012 | 31.575 | 29.744 | 26.228 | 21.726 | 25.723 | 19.096 | 0 | 0 | 57.644 | 55.181 | 48.874 | 25.602 | 0 | 0 | 55.181 | 36.672 | [5 empty] | 0 | -0.218 | 397 | 1.0211 | 0.89539 | 0.23483 | 0.13245 | 0.76294 | 74.7183
2006-09-03 | 23:04 | 0 | 23.685 | 0 | 0 | 0 | 26.09 | 31.534 | 29.751 | 26.38 | 21.878 | 25.73 | 19.251 | 0 | 0 | 57.697 | 55.211 | 48.928 | 25.656 | 0 | 0 | 55.165 | 36.703 | [5 empty] | 0 | -0.218 | 398 | 1.0569 | 0.92943 | 0.23628 | 0.13245 | 0.79698 | 75.4075
2006-09-03 | 23:05 | 0 | 23.653 | 0 | 0 | 0 | 26.034 | 31.526 | 29.744 | 26.252 | 21.701 | 25.723 | 19.146 | 0 | 0 | 57.624 | 55.181 | 48.921 | 25.624 | 0 | 0 | 55.134 | 36.672 | [5 empty] | 0 | -0.218 | 399 | 1.0569 | 0.92943 | 0.23628 | 0.13245 | 0.79698 | 75.4075
2006-09-03 | 23:06 | 0 | 23.653 | 0 | 0 | 0 | 26.034 | 31.526 | 29.697 | 26.252 | 21.557 | 25.674 | 19.023 | 0 | 0 | 57.624 | 55.181 | 48.921 | 25.624 | 0 | 0 | 55.134 | 36.65 | [5 empty] | 0 | -0.265 | 400 | 1.0645 | 0.93663 | 0.23659 | 0.13245 | 0.80418 | 75.5472
2006-09-03 | 23:07 | 0 | 23.653 | 0 | 0 | 0 | 26.034 | 31.575 | 29.673 | 26.252 | 21.655 | 25.747 | 19.023 | 0 | 0 | 57.624 | 55.181 | 48.921 | 25.602 | 0 | 0 | 55.067 | 36.65 | [5 empty] | 0 | -0.285 | 401 | 1.0511 | 0.9239 | 0.23604 | 0.13245 | 0.79145 | 75.2986
2006-09-03 | 23:08 | 0 | 23.653 | 0 | 0 | 0 | 25.963 | 31.551 | 29.697 | 26.228 | 21.365 | 25.769 | 18.997 | 0 | 0 | 57.644 | 55.158 | 48.874 | 25.624 | 0 | 0 | 55.088 | 36.627 | [5 empty] | 0 | -0.289 | 402 | 1.0718 | 0.94355 | 0.23688 | 0.13245 | 0.8111 | 75.6797
2006-09-03 | 23:09 | 0 | 23.678 | 0 | 0 | 0 | 25.987 | 31.497 | 29.668 | 26.272 | 21.287 | 25.764 | 19.043 | 0 | 0 | 57.64 | 55.153 | 48.846 | 25.573 | 0 | 0 | 55.039 | 36.598 | [5 empty] | 0 | -0.314 | 403 | 1.0659 | 0.93801 | 0.23664 | 0.13245 | 0.80556 | 75.5739
2006-09-03 | 23:10 | 0 | 23.653 | 0 | 0 | 0 | 25.963 | 31.551 | 29.697 | 26.252 | 21.316 | 25.723 | 18.972 | 0 | 0 | 57.624 | 55.158 | 48.853 | 25.602 | 0 | 0 | 55.02 | 36.65 | [5 empty] | 0 | -0.29 | 404 | 1.0732 | 0.94493 | 0.23694 | 0.13245 | 0.81248 | 75.706
2006-09-03 | 23:11 | 0 | 23.624 | 0 | 0 | 0 | 25.933 | 31.546 | 29.668 | 26.247 | 21.336 | 25.669 | 18.992 | 0 | 0 | 57.596 | 55.153 | 48.846 | 25.573 | 0 | 0 | 54.992 | 36.622 | [5 empty] | 0 | -0.241 | 405 | 1.0854 | 0.95656 | 0.23744 | 0.13245 | 0.82411 | 75.924
2006-09-03 | 23:12 | 0 | 23.648 | 0 | 0 | 0 | 25.982 | 31.497 | 29.69 | 26.272 | 21.36 | 25.548 | 18.967 | 0 | 0 | 57.596 | 55.13 | 48.94 | 25.573 | 0 | 0 | 54.992 | 36.622 | [5 empty] | 0 | -0.314 | 406 | 1.0659 | 0.93801 | 0.23664 | 0.13245 | 0.80556 | 75.5739
2006-09-03 | 23:13 | 0 | 23.653 | 0 | 0 | 0 | 25.987 | 31.551 | 29.768 | 26.228 | 21.316 | 25.602 | 18.925 | 0 | 0 | 57.601 | 55.158 | 48.83 | 25.578 | 0 | 0 | 54.997 | 36.65 | [5 empty] | 0 | -0.265 | 407 | 1.0732 | 0.94493 | 0.23694 | 0.13245 | 0.81248 | 75.706
2006-09-03 | 23:14 | 0 | 23.648 | 0 | 0 | 0 | 25.958 | 31.472 | 29.714 | 26.272 | 21.118 | 25.573 | 18.992 | 0 | 0 | 57.573 | 55.13 | 48.825 | 25.573 | 0 | 0 | 55.015 | 36.574 | [5 empty] | 0 | -0.314 | 408 | 1.1003 | 0.97068 | 0.23804 | 0.13245 | 0.83823 | 76.1822
2006-09-03 | 23:15 | 0 | 23.648 | 0 | 0 | 0 | 25.958 | 31.522 | 29.788 | 26.223 | 21.118 | 25.644 | 18.967 | 0 | 0 | 57.596 | 55.13 | 48.802 | 25.595 | 0 | 0 | 54.992 | 36.598 | [5 empty] | 0 | -0.314 | 409 | 1.0447 | 0.91781 | 0.23578 | 0.13245 | 0.78536 | 75.1774
2006-09-03 | 23:16 | 0 | 23.678 | 0 | 0 | 0 | 25.963 | 31.502 | 29.697 | 26.277 | 21.125 | 25.602 | 18.874 | 0 | 0 | 57.601 | 55.134 | 48.83 | 25.602 | 0 | 0 | 55.02 | 36.65 | [5 empty] | 0 | -0.241 | 410 | 1.0447 | 0.91781 | 0.23578 | 0.13245 | 0.78536 | 75.1774
2006-09-03 | 23:17 | 0 | 23.648 | 0 | 0 | 0 | 25.958 | 31.497 | 29.668 | 26.272 | 21.24 | 25.524 | 19.065 | 0 | 0 | 57.551 | 55.106 | 48.87 | 25.573 | 0 | 0 | 54.968 | 36.643 | [5 empty] | 0 | -0.29 | 411 | 1.0732 | 0.94493 | 0.23694 | 0.13245 | 0.81248 | 75.706
2006-09-03 | 23:18 | 0 | 23.648 | 0 | 0 | 0 | 25.982 | 31.497 | 29.69 | 26.223 | 21.456 | 25.428 | 19.065 | 0 | 0 | 57.551 | 55.106 | 48.846 | 25.595 | 0 | 0 | 54.968 | 36.643 | [5 empty] | 0 | -0.314 | 412 | 1.0584 | 0.93082 | 0.23634 | 0.13245 | 0.79837 | 75.4345
2006-09-03 | 23:19 | 0 | 23.624 | 0 | 0 | 0 | 25.933 | 31.546 | 29.668 | 26.223 | 21.481 | 25.453 | 18.967 | 0 | 0 | 57.573 | 55.106 | 48.825 | 25.595 | 0 | 0 | 54.992 | 36.643 | [5 empty] | 0 | -0.338 | 413 | 1.0659 | 0.93801 | 0.23664 | 0.13245 | 0.80556 | 75.5739
2006-09-03 | 23:20 | 0 | 23.624 | 0 | 0 | 0 | 25.933 | 31.497 | 29.714 | 26.247 | 21.505 | 25.475 | 19.018 | 0 | 0 | 57.551 | 55.083 | 48.802 | 25.573 | 0 | 0 | 55.015 | 36.643 | [5 empty] | 0 | -0.265 | 414 | 1.0945 | 0.96514 | 0.2378 | 0.13245 | 0.83269 | 76.0818
2006-09-03 | 23:21 | 0 | 23.599 | 0 | 0 | 0 | 26.005 | 31.522 | 29.714 | 26.343 | 21.432 | 25.595 | 18.992 | 0 | 0 | 57.551 | 55.106 | 48.825 | 25.62 | 0 | 0 | 55.015 | 36.667 | [5 empty] | 0 | -0.289 | 415 | 1.1038 | 0.974 | 0.23818 | 0.13245 | 0.84155 | 76.242
2006-09-03 | 23:22 | 0 | 23.624 | 0 | 0 | 0 | 25.909 | 31.472 | 29.714 | 26.174 | 21.456 | 25.475 | 18.894 | 0 | 0 | 57.551 | 55.083 | 48.779 | 25.595 | 0 | 0 | 55.015 | 36.691 | [5 empty] | 0 | -0.336 | 416 | 1.084 | 0.95518 | 0.23738 | 0.13245 | 0.82273 | 75.8983
2006-09-03 | 23:23 | 0 | 23.592 | 0 | 0 | 0 | 25.877 | 31.465 | 29.732 | 26.166 | 21.353 | 25.517 | 18.862 | 0 | 0 | 57.521 | 55.029 | 48.748 | 25.541 | 0 | 0 | 54.938 | 36.636 | [5 empty] | 0 | -0.265 | 417 | 1.0752 | 0.94687 | 0.23702 | 0.13245 | 0.81442 | 75.7427
2006-09-03 | 23:24 | 0 | 23.636 | 0 | 0 | 0 | 25.97 | 31.534 | 29.656 | 26.306 | 21.373 | 25.465 | 18.93 | 0 | 0 | 57.542 | 55.05 | 48.837 | 25.607 | 0 | 0 | 54.936 | 36.658 | [5 empty] | 0 | -0.314 | 418 | 1.0988 | 0.96929 | 0.23798 | 0.13245 | 0.83684 | 76.1572
2006-09-03 | 23:25 | 0 | 23.616 | 0 | 0 | 0 | 25.877 | 31.49 | 29.683 | 26.142 | 21.353 | 25.468 | 18.96 | 0 | 0 | 57.546 | 55.055 | 48.865 | 25.566 | 0 | 0 | 54.917 | 36.66 | [5 empty] | 23.641 | -0.289 | 419 | 1.0901 | 0.96099 | 0.23762 | 0.13245 | 0.82854 | 76.0058
2006-09-03 | 23:26 | 0 | 23.587 | 0 | 0 | 0 | 25.897 | 31.509 | 29.607 | 26.211 | 21.201 | 25.367 | 18.879 | 0 | 0 | 57.496 | 55.004 | 48.837 | 25.558 | 0 | 0 | 54.912 | 36.586 | [5 empty] | 0 | -0.289 | 420 | 1.1111 | 0.98092 | 0.23847 | 0.13245 | 0.84847 | 76.3653
2006-09-03 | 23:27 | 1 | 23.641 | 0 | 0 | 0 | 25.877 | 31.465 | 29.636 | 26.166 | 29.538 | 25.396 | 18.909 | 0 | 0 | 57.567 | 55.055 | 48.842 | 25.566 | 0 | 0 | 54.917 | 36.591 | [5 empty] | 0 | -0.336 | 421 | 1.1186 | 0.98812 | 0.23878 | 0.13245 | 0.85566 | 76.4918
2006-09-03 | 23:28 | 0 | 23.641 | 0 | 0 | 0 | 25.877 | 31.514 | 29.781 | 26.166 | 26.529 | 25.421 | 18.837 | 0 | 0 | 57.567 | 55.055 | 48.704 | 25.566 | 0 | 0 | 54.894 | 36.591 | [5 empty] | 0 | -0.313 | 422 | 1.1419 | 1.0103 | 0.23972 | 0.13245 | 0.87781 | 76.8704
2006-09-03 | 23:29 | 0 | 23.641 | 0 | 0 | 0 | 25.951 | 31.539 | 29.781 | 26.287 | 24.313 | 25.468 | 18.811 | 0 | 0 | 57.523 | 55.032 | 48.727 | 25.588 | 0 | 0 | 54.849 | 36.639 | [5 empty] | 0 | -0.289 | 423 | 1.1419 | 1.0103 | 0.23972 | 0.13245 | 0.87781 | 76.8704
2006-09-03 | 23:30 | 0 | 23.587 | 0 | 0 | 0 | 25.848 | 31.436 | 29.631 | 26.161 | 23.898 | 25.342 | 18.731 | 0 | 0 | 57.473 | 54.98 | 48.723 | 25.558 | 0 | 0 | 54.821 | 36.631 | [5 empty] | 0 | -0.289 | 424 | 1.1111 | 0.98092 | 0.23847 | 0.13245 | 0.84847 | 76.3653
2006-09-03 | 23:31 | 0 | 23.611 | 0 | 0 | 0 | 25.823 | 31.46 | 29.678 | 26.112 | 23.656 | 25.392 | 18.731 | 0 | 0 | 57.519 | 55.004 | 48.676 | 25.558 | 0 | 0 | 54.798 | 36.61 | [5 empty] | 0 | -0.336 | 425 | 1.1472 | 1.0152 | 0.23994 | 0.13245 | 0.88279 | 76.9535
2006-09-03 | 23:32 | 0 | 23.616 | 0 | 0 | 0 | 25.853 | 31.49 | 29.66 | 26.142 | 23.974 | 25.372 | 18.837 | 0 | 0 | 57.523 | 55.032 | 48.818 | 25.566 | 0 | 0 | 54.849 | 36.639 | [5 empty] | 0 | -0.338 | 426 | 1.1632 | 1.0305 | 0.24059 | 0.13245 | 0.89802 | 77.2028
2006-09-03 | 23:33 | 0 | 23.587 | 0 | 0 | 0 | 25.801 | 31.509 | 29.653 | 26.137 | 23.825 | 25.445 | 18.713 | 0 | 0 | 57.5 | 55.008 | 48.751 | 25.566 | 0 | 0 | 54.894 | 36.615 | [5 empty] | 0 | -0.313 | 427 | 1.1472 | 1.0152 | 0.23994 | 0.13245 | 0.88279 | 76.9535
2006-09-03 | 23:34 | 0 | 23.587 | 0 | 0 | 0 | 25.823 | 31.436 | 29.631 | 26.161 | 23.538 | 25.367 | 18.658 | 0 | 0 | 57.473 | 54.98 | 48.699 | 25.558 | 0 | 0 | 54.912 | 36.562 | [5 empty] | 0 | -0.289 | 428 | 1.1559 | 1.0235 | 0.24029 | 0.13245 | 0.8911 | 77.0903
2006-09-03 | 23:35 | 0 | 23.616 | 0 | 0 | 0 | 25.853 | 31.49 | 29.707 | 26.166 | 23.423 | 25.421 | 18.713 | 0 | 0 | 57.478 | 55.008 | 48.795 | 25.588 | 0 | 0 | 54.894 | 36.567 | [5 empty] | 0 | -0.338 | 429 | 1.1778 | 1.0443 | 0.24118 | 0.13245 | 0.91186 | 77.4235
2006-09-03 | 23:36 | 0 | 23.611 | 0 | 0 | 0 | 25.823 | 31.46 | 29.653 | 26.112 | 23.562 | 25.392 | 18.683 | 0 | 0 | 57.473 | 54.959 | 48.676 | 25.536 | 0 | 0 | 54.842 | 36.586 | [5 empty] | 0 | -0.313 | 430 | 1.1705 | 1.0374 | 0.24088 | 0.13245 | 0.90494 | 77.3138
2006-09-03 | 23:37 | 0 | 23.611 | 0 | 0 | 0 | 25.848 | 31.46 | 29.678 | 26.186 | 23.298 | 25.392 | 18.608 | 0 | 0 | 57.45 | 54.98 | 48.699 | 25.558 | 0 | 0 | 54.798 | 36.586 | [5 empty] | 0 | -0.311 | 431 | 1.185 | 1.0512 | 0.24147 | 0.13245 | 0.91878 | 77.5318
2006-09-03 | 23:38 | 0 | 23.636 | 0 | 0 | 0 | 25.777 | 31.436 | 29.653 | 26.09 | 23.104 | 25.342 | 18.633 | 0 | 0 | 57.496 | 54.98 | 48.653 | 25.536 | 0 | 0 | 54.798 | 36.562 | [5 empty] | 0 | -0.289 | 432 | 1.1705 | 1.0374 | 0.24088 | 0.13245 | 0.90494 | 77.3138
2006-09-03 | 23:39 | 0 | 23.611 | 0 | 0 | 0 | 25.801 | 31.436 | 29.678 | 26.112 | 23.202 | 25.392 | 18.583 | 0 | 0 | 57.45 | 54.98 | 48.676 | 25.536 | 0 | 0 | 54.751 | 36.562 | [5 empty] | 0 | -0.36 | 433 | 1.1632 | 1.0305 | 0.24059 | 0.13245 | 0.89802 | 77.2028
2006-09-03 | 23:40 | 0 | 23.587 | 0 | 0 | 0 | 25.777 | 31.485 | 29.653 | 26.066 | 23.153 | 25.367 | 18.633 | 0 | 0 | 57.45 | 54.959 | 48.676 | 25.536 | 0 | 0 | 54.751 | 36.586 | [5 empty] | 0 | -0.361 | 434 | 1.1448 | 1.013 | 0.23984 | 0.13245 | 0.88058 | 76.9167
2006-09-03 | 23:41 | 0 | 23.636 | 0 | 0 | 0 | 25.801 | 31.411 | 29.727 | 26.161 | 23.082 | 25.463 | 18.658 | 0 | 0 | 57.427 | 54.947 | 48.597 | 25.524 | 0 | 0 | 54.695 | 36.552 | [5 empty] | 0 | -0.314 | 435 | 1.1778 | 1.0443 | 0.24118 | 0.13245 | 0.91186 | 77.4235
2006-09-03 | 23:42 | 0 | 23.577 | 0 | 0 | 0 | 25.742 | 31.401 | 29.597 | 26.103 | 23.168 | 25.284 | 18.721 | 0 | 0 | 57.418 | 54.903 | 48.667 | 25.502 | 0 | 0 | 54.695 | 36.552 | [5 empty] | 0 | -0.385 | 436 | 1.1807 | 1.0471 | 0.24129 | 0.13245 | 0.91462 | 77.467
2006-09-03 | 23:43 | 0 | 23.611 | 0 | 0 | 0 | 25.823 | 31.411 | 29.727 | 26.137 | 22.937 | 25.463 | 18.608 | 0 | 0 | 57.427 | 54.936 | 48.699 | 25.536 | 0 | 0 | 54.705 | 36.586 | [5 empty] | 0 | -0.459 | 437 | 1.1603 | 1.0277 | 0.24047 | 0.13245 | 0.89525 | 77.158
2006-09-03 | 23:44 | 0 | 23.577 | 0 | 0 | 0 | 25.767 | 31.377 | 29.597 | 26.152 | 23.094 | 25.308 | 18.598 | 0 | 0 | 57.352 | 54.88 | 48.643 | 25.477 | 0 | 0 | 54.651 | 36.528 | [5 empty] | 0 | -0.314 | 438 | 1.2019 | 1.0673 | 0.24216 | 0.13245 | 0.93483 | 77.778
2006-09-03 | 23:45 | 0 | 23.572 | 0 | 0 | 0 | 25.808 | 31.446 | 29.712 | 26.267 | 23.089 | 25.377 | 18.668 | 0 | 0 | 57.437 | 54.922 | 48.776 | 25.593 | 0 | 0 | 54.761 | 36.641 | [5 empty] | 0 | -0.29 | 439 | 1.2255 | 1.0897 | 0.24311 | 0.13245 | 0.95725 | 78.1106
2006-09-03 | 23:46 | 0 | 23.577 | 0 | 0 | 0 | 25.767 | 31.426 | 29.621 | 26.081 | 23.047 | 25.308 | 18.525 | 0 | 0 | 57.418 | 54.903 | 48.713 | 25.551 | 0 | 0 | 54.742 | 36.6 | [5 empty] | 0 | -0.339 | 440 | 1.2392 | 1.1027 | 0.24367 | 0.13245 | 0.97026 | 78.2977
2006-09-03 | 23:47 | 0 | 23.572 | 0 | 0 | 0 | 25.737 | 31.446 | 29.638 | 26.027 | 22.947 | 25.328 | 18.444 | 0 | 0 | 57.437 | 54.875 | 48.615 | 25.497 | 0 | 0 | 54.714 | 36.548 | [5 empty] | 0 | -0.36 | 441 | 1.2255 | 1.0897 | 0.24311 | 0.13245 | 0.95725 | 78.1106
2006-09-03 | 23:48 | 0 | 23.548 | 0 | 0 | 0 | 25.737 | 31.421 | 29.592 | 26.076 | 22.729 | 25.377 | 18.397 | 0 | 0 | 57.37 | 54.898 | 48.709 | 25.521 | 0 | 0 | 54.737 | 36.572 | [5 empty] | 0 | -0.289 | 442 | 1.2034 | 1.0687 | 0.24221 | 0.13245 | 0.93621 | 77.7989
2006-09-03 | 23:49 | 0 | 23.597 | 0 | 0 | 0 | 25.762 | 31.396 | 29.592 | 26.122 | 22.729 | 25.257 | 18.444 | 0 | 0 | 57.37 | 54.898 | 48.639 | 25.521 | 0 | 0 | 54.737 | 36.548 | [5 empty] | 0 | -0.339 | 443 | 1.1894 | 1.0554 | 0.24165 | 0.13245 | 0.92293 | 77.5961
2006-09-03 | 23:50 | 0 | 23.572 | 0 | 0 | 0 | 25.713 | 31.396 | 29.638 | 26.002 | 22.802 | 25.303 | 18.52 | 0 | 0 | 57.37 | 54.852 | 48.615 | 25.497 | 0 | 0 | 54.737 | 36.524 | [5 empty] | 0 | -0.388 | 444 | 1.2034 | 1.0687 | 0.24221 | 0.13245 | 0.93621 | 77.7989
2006-09-03 | 23:51 | 0 | 23.572 | 0 | 0 | 0 | 25.688 | 31.446 | 29.638 | 26.027 | 22.898 | 25.377 | 18.568 | 0 | 0 | 57.391 | 54.852 | 48.571 | 25.472 | 0 | 0 | 54.714 | 36.524 | [5 empty] | 0 | -0.29 | 445 | 1.2328 | 1.0966 | 0.24341 | 0.13245 | 0.96417 | 78.2106
2006-09-03 | 23:52 | 0 | 23.572 | 0 | 0 | 0 | 25.688 | 31.495 | 29.616 | 26.076 | 22.947 | 25.303 | 18.52 | 0 | 0 | 57.37 | 54.852 | 48.571 | 25.497 | 0 | 0 | 54.714 | 36.548 | [5 empty] | 0 | -0.363 | 446 | 1.2179 | 1.0825 | 0.2428 | 0.13245 | 0.95005 | 78.0052
2006-09-03 | 23:53 | 0 | 23.572 | 0 | 0 | 0 | 25.737 | 31.421 | 29.616 | 26.027 | 22.824 | 25.279 | 18.419 | 0 | 0 | 57.348 | 54.828 | 48.662 | 25.521 | 0 | 0 | 54.691 | 36.572 | [5 empty] | 0 | -0.289 | 447 | 1.2328 | 1.0966 | 0.24341 | 0.13245 | 0.96417 | 78.2106
2006-09-03 | 23:54 | 0 | 23.548 | 0 | 0 | 0 | 25.713 | 31.421 | 29.638 | 26.076 | 22.559 | 25.303 | 18.47 | 0 | 0 | 57.348 | 54.852 | 48.639 | 25.521 | 0 | 0 | 54.714 | 36.572 | [5 empty] | 0 | -0.41 | 448 | 1.2107 | 1.0756 | 0.24251 | 0.13245 | 0.94313 | 77.9027
2006-09-03 | 23:55 | 0 | 23.548 | 0 | 0 | 0 | 25.713 | 31.47 | 29.616 | 26.002 | 22.439 | 25.303 | 18.419 | 0 | 0 | 57.348 | 54.852 | 48.571 | 25.497 | 0 | 0 | 54.691 | 36.548 | [5 empty] | 0 | -0.339 | 449 | 1.2392 | 1.1027 | 0.24367 | 0.13245 | 0.97026 | 78.2977
2006-09-03 | 23:56 | 0 | 23.548 | 0 | 0 | 0 | 25.666 | 31.396 | 29.592 | 26.076 | 22.199 | 25.401 | 18.495 | 0 | 0 | 57.348 | 54.807 | 48.594 | 25.497 | 0 | 0 | 54.67 | 36.524 | [5 empty] | 0 | 0 | 450 | 6.5964 | 6.195 | 0.2428 | 0.13245 | 6.0625 | 91.9069
2006-09-03 | 23:57 | 0 | 23.572 | 0 | 0 | 0 | 25.688 | 31.396 | 29.638 | 26.027 | 22.054 | 25.352 | 18.397 | 0 | 0 | 57.37 | 54.807 | 48.594 | 25.472 | 0 | 0 | 54.646 | 36.5 | [5 empty] | 514.4936 | 9.5187 | 451 | 0.05783 | -0.020234 | 0.46075 | 0.13245 | -0.15268 | -264.0218
2006-09-03 | 23:58 | 0 | 23.572 | 0 | 0 | 0 | 25.688 | 31.374 | 29.687 | 26.076 | 21.885 | 25.377 | 18.47 | 0 | 0 | 57.348 | 54.828 | 48.548 | 25.472 | 0 | 0 | 54.646 | 36.524 | [5 empty] | 0 | 0 | 452 | 6.5964 | 6.195 | 0.19579 | 0.13245 | 6.0625 | 91.9069
2006-09-03 | 23:59 | 0 | 23.538 | 0 | 0 | 0 | 25.678 | 31.34 | 29.557 | 26.041 | 21.755 | 25.269 | 18.361 | 0 | 0 | 57.27 | 54.796 | 48.562 | 25.463 | 0 | 0 | 54.59 | 36.49
[29 empty] | #REF! | #VALUE! | 0 | #VALUE! | #VALUE! | 0.46075 | 0.13245 | #VALUE! | #VALUE!
2006-09-03 | 1440 | 22 | 23.3861 | 0.17 | 348 | 4 | 39.2408 |  |  | 29.7221 | 80.1142 | 25.7431 | 22.4539 | 31 | 2 |  |  |  | 25.0944 | 2 | 0 |  |  | 18.361 | 23:59 | 27.544 | 13:54 | 9.183 | #REF!
|  | 1 | [18 empty] | 0 | [10 empty] | #VALUE! | #VALUE! |  | 5 | #VALUE! | #VALUE!