## Therm118
Windmill Logger - THERMAL2.IMS
File opened at 00:00:01 Thu 26 Jan 2006
File closed at 00:00:01 Fri 27 Jan 2006
Date | Time | Boiler_Gas | Gas_MeterT | Boiler_Elec | Boiler_Flow | Boiler_Heat | Boiler_FlowT | Rads_In | Rads_Out | Boiler_Retur | Flue_Gas | Kitchen | Outside | Rain_Gauge | DHW_Coil_Hea | DHW_Coil_In | DHW_Cylinder | DHW_Coil_Out | DHW_Ambient | DHW_Flow | DHW_Heat | DHW_Out | DHW_In | OT min | t OT min | OT max | t OT max | T swing | Wtd._Meter_T | Delta T | Time Interval | T.H. Plus | W.H.L + | Total Heat | Water Ht. | Gain + | Gain + %
Days | Secs | cubic_feet | Celsius | kWh | litres | kWh | Celsius | Celsius | Celsius | Celsius | Celsius | Celsius | Celsius | events | kWh | Celsius | Celsius | Celsius | Celsius | litres | kWh | Celsius | Celsius | Celsius | hh:mm:ss | Celsius | hh:mm:ss | Kelvin | Celsius |  | Minutes | kW | kW | kW | kW | kW | %
2006-01-26 | 0:00 | 1 | 16.184 | 0 | 4 | 0 | 56.426 | 56.941 | 43.004 | 43.051 | 34.591 | 25.367 | 3.614 | 1 | 0 | 57.749 | 54.047 | 45.378 | 17.321 | 0 | 0 | 55.72 | 31.777 | [5 empty] | 16.184 | 13.375 | 0 | 5.544 | 5.1946 | 0.28565 | 0 | 5.1946 | 93.6984
2006-01-26 | 0:01 | 0 | 16.184 | 0 | 4 | 0 | 56.426 | 56.941 | 43.004 | 42.934 | 34.943 | 25.463 | 3.514 | 1 | 0 | 57.726 | 54.093 | 45.355 | 17.321 | 0 | 0 | 55.72 | 31.752 | [5 empty] | 0 | 13.492 | 1 | 5.5731 | 5.2223 | 4.9022 | 4.6154 | 0.60694 | 10.8905
2006-01-26 | 0:02 | 0 | 16.209 | 0 | 4 | 0 | 56.471 | 56.896 | 43.075 | 42.958 | 34.756 | 25.487 | 3.54 | 1 | 0 | 57.749 | 54.047 | 45.31 | 17.346 | 0 | 0 | 55.699 | 31.799 | [5 empty] | 0 | 13.513 | 2 | 5.5656 | 5.2151 | 4.9019 | 4.6154 | 0.59974 | 10.776
2006-01-26 | 0:03 | 0 | 16.209 | 1 | 4 | 0 | 56.426 | 57.03 | 42.98 | 43.075 | 34.05 | 25.416 | 3.488 | 1 | 0 | 57.681 | 54.047 | 45.31 | 17.346 | 0 | 0 | 55.676 | 31.752 | [5 empty] | 0 | 13.351 | 3 | 5.5807 | 5.2295 | 4.9025 | 4.6154 | 0.61414 | 11.0047
2006-01-26 | 0:04 | 1 | 16.212 | 0 | 5 | 0 | 56.476 | 56.969 | 43.008 | 43.008 | 34.218 | 25.468 | 3.542 | 1 | 0 | 57.731 | 54.121 | 45.406 | 17.348 | 0 | 0 | 55.657 | 31.804 | [5 empty] | 16.212 | 13.468 | 4 | 5.565 | 5.2146 | 4.9019 | 4.6154 | 0.59919 | 10.7672
2006-01-26 | 0:05 | 0 | 16.262 | 0 | 4 | 0 | 56.519 | 57.035 | 43.102 | 43.032 | 34.428 | 25.443 | 3.568 | 1 | 0 | 57.708 | 54.028 | 45.359 | 17.399 | 0 | 0 | 55.657 | 31.804 | [5 empty] | 0 | 13.487 | 5 | 5.5574 | 5.2074 | 4.9016 | 4.6154 | 0.59199 | 10.6523
2006-01-26 | 0:06 | 0 | 16.237 | 0 | 4 | 0 | 56.519 | 57.103 | 43.054 | 43.032 | 33.936 | 25.514 | 3.617 | 2 | 0 | 57.708 | 54.028 | 45.474 | 17.373 | 0 | 0 | 55.61 | 31.779 | [5 empty] | 0 | 13.487 | 6 | 5.5431 | 5.1938 | 4.901 | 4.6154 | 0.57843 | 10.4351
2006-01-26 | 0:07 | 0 | 16.212 | 0 | 4 | 0 | 56.588 | 57.103 | 43.078 | 42.985 | 34.641 | 25.514 | 3.516 | 1 | 0 | 57.708 | 54.051 | 45.315 | 17.399 | 0 | 0 | 55.634 | 31.754 | [5 empty] | 0 | 13.603 | 7 | 5.5725 | 5.2218 | 4.9022 | 4.6154 | 0.60639 | 10.8817
2006-01-26 | 0:08 | 1 | 16.212 | 0 | 4 | 0 | 56.43 | 57.081 | 43.078 | 43.008 | 34.242 | 25.492 | 3.591 | 1 | 0 | 57.685 | 54.028 | 45.336 | 17.399 | 0 | 0 | 55.657 | 31.875 | [5 empty] | 16.212 | 13.422 | 8 | 5.5507 | 5.201 | 4.9013 | 4.6154 | 0.58563 | 10.5505
2006-01-26 | 0:09 | 0 | 16.179 | 0 | 5 | 0 | 56.266 | 56.916 | 43.118 | 43.001 | 34.139 | 25.556 | 3.609 | 1 | 0 | 57.656 | 53.974 | 45.352 | 17.341 | 0 | 0 | 55.603 | 31.772 | [5 empty] | 0 | 13.265 | 9 | 5.5455 | 5.196 | 4.9011 | 4.6154 | 0.58064 | 10.4706
2006-01-26 | 0:10 | 0 | 16.212 | 0 | 4 | 0 | 56.496 | 56.946 | 43.078 | 43.078 | 34.29 | 25.443 | 3.617 | 1 | 0 | 57.662 | 54.005 | 45.45 | 17.373 | 0 | 0 | 55.566 | 31.804 | [5 empty] | 0 | 13.418 | 10 | 5.5431 | 5.1938 | 4.901 | 4.6154 | 0.57843 | 10.4351
2006-01-26 | 0:11 | 1 | 16.212 | 0 | 4 | 0 | 56.476 | 56.969 | 43.032 | 43.126 | 34.194 | 25.492 | 3.72 | 1 | 0 | 57.685 | 54.005 | 45.474 | 17.399 | 0 | 0 | 55.587 | 31.804 | [5 empty] | 16.212 | 13.35 | 11 | 5.5131 | 5.1653 | 4.8998 | 4.6154 | 0.54992 | 9.9747
2006-01-26 | 0:12 | 0 | 16.179 | 1 | 4 | 1 | 56.423 | 56.939 | 43.047 | 42.977 | 34.421 | 25.482 | 3.686 | 1 | 0 | 57.633 | 53.953 | 45.467 | 17.341 | 0 | 0 | 55.58 | 31.747 | [5 empty] | 0 | 13.446 | 12 | 5.523 | 5.1747 | 4.9002 | 4.6154 | 0.55933 | 10.1272
2006-01-26 | 0:13 | 0 | 16.204 | 0 | 4 | 0 | 56.289 | 57.028 | 43.118 | 43.001 | 34.562 | 25.46 | 3.534 | 1 | 0 | 57.612 | 53.953 | 45.352 | 17.341 | 0 | 0 | 55.58 | 31.747 | [5 empty] | 0 | 13.288 | 0 | 5.5673 | 5.2168 | 4.902 | 4.6154 | 0.6014 | 10.8024
2006-01-26 | 0:14 | 0 | 16.212 | 0 | 5 | 0 | 56.318 | 56.811 | 43.078 | 43.102 | 34.758 | 25.492 | 3.568 | 2 | 0 | 57.642 | 53.96 | 45.383 | 17.348 | 0 | 0 | 55.68 | 31.804 | [5 empty] | 0 | 13.216 | 1 | 5.5574 | 5.2074 | 4.5719 | 4.2857 | 0.92166 | 16.5844
2006-01-26 | 0:15 | 1 | 16.212 | 0 | 4 | 0 | 56.43 | 56.946 | 43.102 | 43.008 | 34.007 | 25.492 | 3.542 | 1 | 0 | 57.642 | 53.984 | 45.359 | 17.399 | 0 | 0 | 55.634 | 31.804 | [5 empty] | 16.212 | 13.422 | 2 | 5.565 | 5.2146 | 4.5722 | 4.2857 | 0.92886 | 16.6912
2006-01-26 | 0:16 | 0 | 16.212 | 0 | 4 | 0 | 56.407 | 56.969 | 42.937 | 42.985 | 34.359 | 25.468 | 3.465 | 1 | 0 | 57.619 | 53.937 | 45.383 | 17.373 | 0 | 0 | 55.587 | 31.779 | [5 empty] | 0 | 13.422 | 3 | 5.5874 | 5.2359 | 4.5731 | 4.2857 | 0.95017 | 17.0057
2006-01-26 | 0:17 | 0 | 16.179 | 0 | 4 | 0 | 56.355 | 56.848 | 43.118 | 42.906 | 34.586 | 25.482 | 3.331 | 1 | 0 | 57.589 | 53.93 | 45.285 | 17.341 | 0 | 0 | 55.512 | 31.723 | [5 empty] | 0 | 13.449 | 4 | 5.6264 | 5.273 | 4.5747 | 4.2857 | 0.98726 | 17.547
2006-01-26 | 0:18 | 0 | 16.204 | 0 | 4 | 0 | 56.378 | 56.827 | 43.047 | 42.953 | 34.187 | 25.531 | 3.305 | 1 | 0 | 57.567 | 53.907 | 45.352 | 17.341 | 0 | 0 | 55.58 | 31.747 | [5 empty] | 0 | 13.425 | 5 | 5.634 | 5.2802 | 4.575 | 4.2857 | 0.99446 | 17.6511
2006-01-26 | 0:19 | 1 | 16.212 | 0 | 5 | 0 | 56.542 | 56.969 | 42.985 | 43.008 | 34.617 | 25.514 | 3.439 | 2 | 0 | 57.619 | 53.984 | 45.429 | 17.399 | 0 | 0 | 55.566 | 31.73 | [5 empty] | 16.212 | 13.534 | 6 | 5.595 | 5.2431 | 4.5734 | 4.2857 | 0.95737 | 17.1113
2006-01-26 | 0:20 | 0 | 16.179 | 0 | 4 | 0 | 56.512 | 56.982 | 42.906 | 42.977 | 35.292 | 25.338 | 3.382 | 1 | 0 | 57.589 | 53.907 | 45.352 | 17.29 | 0 | 0 | 55.512 | 31.698 | [5 empty] | 0 | 13.535 | 7 | 5.6116 | 5.2589 | 4.5741 | 4.2857 | 0.97315 | 17.3418
2006-01-26 | 0:21 | 0 | 16.237 | 1 | 4 | 0 | 56.588 | 57.103 | 43.032 | 42.913 | 34.734 | 25.563 | 3.39 | 1 | 0 | 57.642 | 53.914 | 45.359 | 17.348 | 0 | 0 | 55.543 | 31.73 | [5 empty] | 0 | 13.675 | 8 | 5.6092 | 5.2566 | 4.574 | 4.2857 | 0.97093 | 17.3096
2006-01-26 | 0:22 | 0 | 16.212 | 0 | 4 | 0 | 56.766 | 57.081 | 43.078 | 42.867 | 35.347 | 25.443 | 3.465 | 1 | 0 | 57.596 | 53.914 | 45.359 | 17.348 | 0 | 0 | 55.543 | 31.708 | [5 empty] | 0 | 13.899 | 9 | 5.5874 | 5.2359 | 4.5731 | 4.2857 | 0.95017 | 17.0057
2006-01-26 | 0:23 | 1 | 16.212 | 0 | 4 | 0 | 56.766 | 57.373 | 43.032 | 42.913 | 35.629 | 25.492 | 3.439 | 1 | 0 | 57.662 | 53.914 | 45.336 | 17.373 | 0 | 0 | 55.543 | 31.73 | [5 empty] | 16.212 | 13.853 | 10 | 5.595 | 5.2431 | 4.5734 | 4.2857 | 0.95737 | 17.1113
2006-01-26 | 0:24 | 0 | 16.187 | 0 | 5 | 0 | 56.674 | 57.393 | 43.006 | 42.937 | 34.617 | 25.539 | 3.516 | 1 | 0 | 57.594 | 53.911 | 45.336 | 17.399 | 0 | 0 | 55.54 | 31.705 | [5 empty] | 0 | 13.737 | 11 | 5.5725 | 5.2218 | 4.5725 | 4.2857 | 0.93606 | 16.7977
2006-01-26 | 0:25 | 0 | 16.187 | 0 | 4 | 0 | 56.743 | 57.236 | 43.054 | 43.006 | 35.321 | 25.514 | 3.465 | 2 | 0 | 57.571 | 53.89 | 45.336 | 17.446 | 0 | 0 | 55.47 | 31.73 | [5 empty] | 0 | 13.737 | 12 | 5.5874 | 5.2359 | 4.5731 | 4.2857 | 0.95017 | 17.0057
2006-01-26 | 0:26 | 0 | 16.157 | 0 | 4 | 1 | 56.715 | 57.275 | 43.001 | 42.932 | 34.823 | 25.558 | 3.485 | 1 | 0 | 57.567 | 53.862 | 45.422 | 17.368 | 0 | 0 | 55.442 | 31.676 | [5 empty] | 0 | 13.783 | 13 | 5.5816 | 5.2304 | 4.5729 | 4.2857 | 0.94464 | 16.9242
2006-01-26 | 0:27 | 1 | 16.212 | 0 | 4 | 0 | 56.743 | 57.259 | 43.03 | 43.03 | 34.663 | 25.634 | 3.516 | 1 | 0 | 57.548 | 53.867 | 45.38 | 17.399 | 0 | 0 | 55.517 | 31.73 | [5 empty] | 16.212 | 13.713 | 0 | 5.5725 | 5.2218 | 4.5725 | 4.2857 | 0.93606 | 16.7977
2006-01-26 | 0:28 | 0 | 16.212 | 0 | 4 | 0 | 56.652 | 57.259 | 43.123 | 43.006 | 35.603 | 25.853 | 3.465 | 1 | 0 | 57.548 | 53.867 | 45.427 | 17.373 | 0 | 0 | 55.494 | 31.73 | [5 empty] | 0 | 13.646 | 1 | 5.5874 | 5.2359 | 4.9028 | 4.6154 | 0.6205 | 11.1054
2006-01-26 | 0:29 | 0 | 16.237 | 0 | 5 | 0 | 56.832 | 57.302 | 43.123 | 43.03 | 35.368 | 25.708 | 3.339 | 1 | 0 | 57.571 | 53.867 | 45.38 | 17.421 | 0 | 0 | 55.517 | 31.754 | [5 empty] | 0 | 13.802 | 2 | 5.6241 | 5.2708 | 4.9043 | 4.6154 | 0.65538 | 11.6531
2006-01-26 | 0:30 | 0 | 16.182 | 1 | 4 | 0 | 56.693 | 57.366 | 43.001 | 43.073 | 34.964 | 25.605 | 3.233 | 1 | 0 | 57.521 | 53.792 | 45.422 | 17.368 | 0 | 0 | 55.466 | 31.725 | [5 empty] | 0 | 13.62 | 3 | 5.655 | 5.3001 | 4.9055 | 4.6154 | 0.68472 | 12.1083
2006-01-26 | 0:31 | 1 | 16.187 | 0 | 4 | 0 | 56.809 | 57.325 | 43.03 | 43.054 | 35.84 | 25.732 | 3.238 | 1 | 0 | 57.571 | 53.867 | 45.45 | 17.399 | 0 | 0 | 55.564 | 31.754 | [5 empty] | 16.187 | 13.755 | 4 | 5.6535 | 5.2987 | 4.9055 | 4.6154 | 0.68334 | 12.087
2006-01-26 | 0:32 | 0 | 16.187 | 0 | 4 | 0 | 56.877 | 57.459 | 43.03 | 43.078 | 34.993 | 25.732 | 3.264 | 2 | 0 | 57.548 | 53.844 | 45.336 | 17.421 | 0 | 0 | 55.564 | 31.705 | [5 empty] | 0 | 13.799 | 5 | 5.6459 | 5.2915 | 4.9052 | 4.6154 | 0.67614 | 11.9757
2006-01-26 | 0:33 | 0 | 16.132 | 0 | 4 | 0 | 56.85 | 57.432 | 43.001 | 43.025 | 34.871 | 25.703 | 3.156 | 1 | 0 | 57.544 | 53.839 | 45.422 | 17.391 | 0 | 0 | 55.489 | 31.676 | [5 empty] | 0 | 13.825 | 6 | 5.6774 | 5.3214 | 4.9064 | 4.6154 | 0.70603 | 12.4359
2006-01-26 | 0:34 | 1 | 16.157 | 0 | 5 | 0 | 56.85 | 57.366 | 43.142 | 42.977 | 34.847 | 25.725 | 3.207 | 1 | 0 | 57.521 | 53.792 | 45.446 | 17.391 | 0 | 0 | 55.442 | 31.701 | [5 empty] | 16.157 | 13.873 | 7 | 5.6625 | 5.3073 | 4.9058 | 4.6154 | 0.69192 | 12.2193
2006-01-26 | 0:35 | 0 | 16.187 | 0 | 4 | 0 | 56.855 | 57.414 | 43.054 | 43.054 | 34.921 | 25.732 | 3.315 | 1 | 0 | 57.528 | 53.82 | 45.38 | 17.421 | 0 | 0 | 55.449 | 31.705 | [5 empty] | 0 | 13.801 | 8 | 5.6311 | 5.2774 | 4.9046 | 4.6154 | 0.66202 | 11.7566
2006-01-26 | 0:36 | 0 | 16.182 | 0 | 4 | 0 | 56.827 | 57.32 | 43.073 | 43.166 | 35.574 | 25.725 | 3.537 | 1 | 0 | 57.5 | 53.769 | 45.446 | 17.391 | 0 | 0 | 55.466 | 31.701 | [5 empty] | 0 | 13.661 | 9 | 5.5664 | 5.216 | 4.9019 | 4.6154 | 0.60057 | 10.7892
2006-01-26 | 0:37 | 0 | 16.212 | 0 | 4 | 0 | 56.921 | 57.437 | 43.147 | 43.102 | 35.062 | 25.779 | 3.491 | 1 | 0 | 57.528 | 53.797 | 45.45 | 17.399 | 0 | 0 | 55.47 | 31.754 | [5 empty] | 0 | 13.819 | 10 | 5.5798 | 5.2287 | 4.9025 | 4.6154 | 0.61331 | 10.9915
2006-01-26 | 0:38 | 1 | 16.187 | 0 | 4 | 0 | 56.898 | 57.505 | 43.123 | 43.123 | 35.275 | 25.803 | 3.617 | 2 | 0 | 57.528 | 53.773 | 45.474 | 17.399 | 0 | 0 | 55.449 | 31.73 | [5 empty] | 16.187 | 13.775 | 11 | 5.5431 | 5.1938 | 4.901 | 4.6154 | 0.57843 | 10.4351
2006-01-26 | 0:39 | 0 | 16.187 | 1 | 4 | 1 | 56.72 | 57.437 | 43.195 | 43.147 | 36.167 | 25.659 | 3.442 | 1 | 0 | 57.505 | 53.82 | 45.45 | 17.421 | 0 | 0 | 55.54 | 31.705 | [5 empty] | 0 | 13.573 | 12 | 5.5941 | 5.2423 | 4.9031 | 4.6154 | 0.62687 | 11.2059
2006-01-26 | 0:40 | 0 | 16.157 | 0 | 5 | 0 | 57.028 | 57.432 | 43.142 | 43.19 | 35.481 | 25.605 | 3.511 | 1 | 0 | 57.478 | 53.769 | 45.376 | 17.368 | 0 | 0 | 55.536 | 31.676 | [5 empty] | 0 | 13.838 | 0 | 5.574 | 5.2232 | 4.9023 | 4.6154 | 0.60777 | 10.9037
2006-01-26 | 0:41 | 0 | 16.157 | 0 | 4 | 0 | 56.962 | 57.612 | 43.166 | 43.049 | 36.655 | 25.605 | 3.485 | 1 | 0 | 57.478 | 53.769 | 45.376 | 17.368 | 0 | 0 | 55.489 | 31.701 | [5 empty] | 0 | 13.913 | 1 | 5.5816 | 5.2304 | 4.9026 | 4.6154 | 0.61497 | 11.0178
2006-01-26 | 0:42 | 1 | 16.157 | 0 | 4 | 0 | 57.186 | 57.724 | 43.19 | 43.049 | 36.28 | 25.629 | 3.485 | 1 | 0 | 57.5 | 53.745 | 45.399 | 17.343 | 0 | 0 | 55.466 | 31.676 | [5 empty] | 16.157 | 14.137 | 2 | 5.5816 | 5.2304 | 4.9026 | 4.6154 | 0.61497 | 11.0178
2006-01-26 | 0:43 | 0 | 16.187 | 0 | 4 | 0 | 57.213 | 57.729 | 43.171 | 43.078 | 36.098 | 25.634 | 3.516 | 1 | 0 | 57.505 | 53.797 | 45.45 | 17.399 | 0 | 0 | 55.47 | 31.73 | [5 empty] | 0 | 14.135 | 3 | 5.5725 | 5.2218 | 4.9022 | 4.6154 | 0.60639 | 10.8817
2006-01-26 | 0:44 | 0 | 16.157 | 0 | 4 | 0 | 57.119 | 57.747 | 43.142 | 43.118 | 35.67 | 25.703 | 3.308 | 2 | 0 | 57.5 | 53.745 | 45.352 | 17.416 | 0 | 0 | 55.442 | 31.701 | [5 empty] | 0 | 14.001 | 4 | 5.6331 | 5.2793 | 4.9047 | 4.6154 | 0.66396 | 11.7868
2006-01-26 | 0:45 | 0 | 16.157 | 0 | 5 | 0 | 57.119 | 57.678 | 43.212 | 43.095 | 35.67 | 25.605 | 3.359 | 1 | 0 | 57.455 | 53.724 | 45.376 | 17.391 | 0 | 0 | 55.375 | 31.725 | [5 empty] | 0 | 14.024 | 5 | 5.6183 | 5.2652 | 4.904 | 4.6154 | 0.64984 | 11.5666
2006-01-26 | 0:46 | 1 | 16.212 | 0 | 4 | 0 | 57.147 | 57.66 | 43.336 | 43.219 | 35.462 | 25.732 | 3.442 | 1 | 0 | 57.482 | 53.752 | 45.45 | 17.421 | 0 | 0 | 55.426 | 31.754 | [5 empty] | 16.212 | 13.928 | 6 | 5.5941 | 5.2423 | 4.9031 | 4.6154 | 0.62687 | 11.2059
2006-01-26 | 0:47 | 0 | 16.157 | 0 | 4 | 0 | 56.893 | 57.633 | 43.236 | 43.19 | 34.682 | 25.725 | 3.359 | 1 | 0 | 57.478 | 53.701 | 45.376 | 17.391 | 0 | 0 | 55.375 | 31.725 | [5 empty] | 0 | 13.703 | 7 | 5.6183 | 5.2652 | 4.904 | 4.6154 | 0.64984 | 11.5666
2006-01-26 | 0:48 | 0 | 16.132 | 0 | 4 | 0 | 56.893 | 57.432 | 43.212 | 43.166 | 35.388 | 25.58 | 3.359 | 1 | 0 | 57.455 | 53.678 | 45.446 | 17.368 | 0 | 0 | 55.421 | 31.725 | [5 empty] | 0 | 13.727 | 8 | 5.6183 | 5.2652 | 4.904 | 4.6154 | 0.64984 | 11.5666
2006-01-26 | 0:49 | 1 | 16.157 | 1 | 4 | 0 | 56.85 | 57.432 | 43.166 | 43.307 | 34.751 | 25.558 | 3.385 | 1 | 0 | 57.432 | 53.701 | 45.446 | 17.343 | 0 | 0 | 55.442 | 31.75 | [5 empty] | 16.157 | 13.543 | 9 | 5.6107 | 5.258 | 4.9037 | 4.6154 | 0.64265 | 11.454
2006-01-26 | 0:50 | 0 | 16.157 | 0 | 4 | 0 | 56.715 | 57.409 | 43.166 | 43.19 | 35.292 | 25.605 | 3.308 | 1 | 0 | 57.455 | 53.724 | 45.376 | 17.318 | 0 | 0 | 55.398 | 31.701 | [5 empty] | 0 | 13.525 | 10 | 5.6331 | 5.2793 | 4.9047 | 4.6154 | 0.66396 | 11.7868
2006-01-26 | 0:51 | 0 | 16.157 | 0 | 5 | 0 | 56.962 | 57.386 | 43.284 | 43.236 | 35.787 | 25.703 | 3.333 | 2 | 0 | 57.432 | 53.678 | 45.422 | 17.343 | 0 | 0 | 55.351 | 31.701 | [5 empty] | 0 | 13.726 | 11 | 5.6258 | 5.2724 | 4.9044 | 4.6154 | 0.65704 | 11.679
2006-01-26 | 0:52 | 0 | 16.132 | 0 | 4 | 1 | 57.005 | 57.612 | 43.118 | 43.236 | 35.715 | 25.558 | 3.308 | 1 | 0 | 57.455 | 53.701 | 45.376 | 17.368 | 0 | 0 | 55.351 | 31.651 | [5 empty] | 0 | 13.769 | 12 | 5.6331 | 5.2793 | 4.9047 | 4.6154 | 0.66396 | 11.7868
2006-01-26 | 0:53 | 1 | 16.157 | 0 | 4 | 0 | 56.893 | 57.409 | 43.212 | 43.26 | 35.739 | 25.654 | 3.259 | 1 | 0 | 57.432 | 53.724 | 45.49 | 17.368 | 0 | 0 | 55.375 | 31.676 | [5 empty] | 16.157 | 13.633 | 0 | 5.6474 | 5.2929 | 4.9052 | 4.6154 | 0.67752 | 11.9971
2006-01-26 | 0:54 | 0 | 16.157 | 0 | 4 | 0 | 57.005 | 57.455 | 43.307 | 43.236 | 35.787 | 25.654 | 3.156 | 1 | 0 | 57.409 | 53.654 | 45.446 | 17.368 | 0 | 0 | 55.398 | 31.651 | [5 empty] | 0 | 13.769 | 1 | 5.6774 | 5.3214 | 4.5768 | 4.2857 | 1.0357 | 18.2427
2006-01-26 | 0:55 | 0 | 16.132 | 0 | 4 | 0 | 56.939 | 57.633 | 43.26 | 43.166 | 35.27 | 25.605 | 3.182 | 1 | 0 | 57.432 | 53.701 | 45.469 | 17.368 | 0 | 0 | 55.398 | 31.629 | [5 empty] | 0 | 13.773 | 2 | 5.6698 | 5.3142 | 4.5765 | 4.2857 | 1.0285 | 18.1401
2006-01-26 | 0:56 | 0 | 16.157 | 0 | 4 | 0 | 57.028 | 57.544 | 43.095 | 43.095 | 35.481 | 25.558 | 3.081 | 1 | 0 | 57.455 | 53.701 | 45.422 | 17.343 | 0 | 0 | 55.351 | 31.676 | [5 empty] | 0 | 13.933 | 3 | 5.6992 | 5.3422 | 4.5777 | 4.2857 | 1.0565 | 18.537
2006-01-26 | 0:57 | 1 | 16.132 | 0 | 5 | 0 | 57.005 | 57.633 | 43.142 | 43.166 | 36.469 | 25.678 | 3.055 | 2 | 0 | 57.432 | 53.724 | 45.513 | 17.368 | 0 | 0 | 55.284 | 31.629 | [5 empty] | 16.132 | 13.839 | 4 | 5.7068 | 5.3494 | 4.578 | 4.2857 | 1.0637 | 18.6385
2006-01-26 | 0:58 | 0 | 16.157 | 1 | 4 | 0 | 57.163 | 57.633 | 43.095 | 43.142 | 35.553 | 25.629 | 2.981 | 1 | 0 | 57.432 | 53.678 | 45.49 | 17.368 | 0 | 0 | 55.26 | 31.605 | [5 empty] | 0 | 14.021 | 5 | 5.7283 | 5.3699 | 4.5788 | 4.2857 | 1.0841 | 18.926
2006-01-26 | 0:59 | 0 | 16.132 | 0 | 4 | 0 | 57.163 | 57.701 | 43.142 | 43.212 | 35.433 | 25.58 | 3.004 | 1 | 0 | 57.386 | 53.608 | 45.49 | 17.368 | 0 | 0 | 55.237 | 31.629 | [5 empty] | 0 | 13.951 | 6 | 5.7216 | 5.3635 | 4.5786 | 4.2857 | 1.0778 | 18.8369
2006-01-26 | 1:00 | 0 | 16.132 | 0 | 4 | 0 | 57.186 | 57.747 | 43.095 | 43.212 | 35.129 | 25.605 | 3.055 | 1 | 0 | 57.409 | 53.608 | 45.49 | 17.416 | 0 | 0 | 55.237 | 31.58 | [5 empty] | 0 | 13.974 | 7 | 5.7068 | 5.3494 | 4.578 | 4.2857 | 1.0637 | 18.6385
2006-01-26 | 1:01 | 1 | 16.132 | 0 | 4 | 0 | 57.208 | 57.724 | 43.212 | 43.26 | 35.199 | 25.558 | 3.259 | 1 | 0 | 57.409 | 53.631 | 45.537 | 17.343 | 0 | 0 | 55.237 | 31.605 | [5 empty] | 16.132 | 13.948 | 8 | 5.6474 | 5.2929 | 4.5756 | 4.2857 | 1.0072 | 17.8347
2006-01-26 | 1:02 | 0 | 16.182 | 0 | 5 | 0 | 57.119 | 57.678 | 43.166 | 43.19 | 35.715 | 25.678 | 3.259 | 1 | 0 | 57.409 | 53.608 | 45.537 | 17.368 | 0 | 0 | 55.19 | 31.605 | [5 empty] | 0 | 13.929 | 9 | 5.6474 | 5.2929 | 4.5756 | 4.2857 | 1.0072 | 17.8347
2006-01-26 | 1:03 | 0 | 16.099 | 0 | 4 | 0 | 57.11 | 57.649 | 43.159 | 43.111 | 35.756 | 25.598 | 3.274 | 2 | 0 | 57.357 | 53.577 | 45.415 | 17.336 | 0 | 0 | 55.183 | 31.524 | [5 empty] | 0 | 13.999 | 10 | 5.643 | 5.2888 | 4.5754 | 4.2857 | 1.003 | 17.775
2006-01-26 | 1:04 | 1 | 16.124 | 0 | 4 | 0 | 57.09 | 57.694 | 43.276 | 43.181 | 35.026 | 25.622 | 3.274 | 1 | 0 | 57.336 | 53.556 | 45.415 | 17.383 | 0 | 0 | 55.16 | 31.524 | [5 empty] | 16.124 | 13.909 | 11 | 5.643 | 5.2888 | 4.5754 | 4.2857 | 1.003 | 17.775
2006-01-26 | 1:05 | 0 | 16.121 | 0 | 4 | 0 | 57.176 | 57.692 | 43.274 | 43.322 | 34.837 | 25.693 | 3.375 | 1 | 0 | 57.379 | 53.601 | 45.483 | 17.431 | 0 | 0 | 55.183 | 31.595 | [5 empty] | 0 | 13.854 | 12 | 5.6136 | 5.2608 | 4.5742 | 4.2857 | 0.97509 | 17.3701
2006-01-26 | 1:06 | 0 | 16.147 | 0 | 4 | 1 | 57.154 | 57.715 | 43.25 | 43.367 | 35.871 | 25.693 | 3.426 | 1 | 0 | 57.379 | 53.645 | 45.436 | 17.406 | 0 | 0 | 55.204 | 31.666 | [5 empty] | 0 | 13.787 | 13 | 5.5987 | 5.2467 | 4.5736 | 4.2857 | 0.96097 | 17.164
2006-01-26 | 1:07 | 0 | 16.147 | 1 | 4 | 0 | 57.176 | 57.626 | 43.226 | 43.367 | 35.636 | 25.62 | 3.527 | 1 | 0 | 57.357 | 53.601 | 45.504 | 17.383 | 0 | 0 | 55.251 | 31.644 | [5 empty] | 0 | 13.809 | 0 | 5.5693 | 5.2187 | 4.5724 | 4.2857 | 0.93301 | 16.7527
2006-01-26 | 1:08 | 1 | 16.172 | 0 | 5 | 0 | 57.133 | 57.669 | 43.226 | 43.322 | 34.861 | 25.595 | 3.527 | 2 | 0 | 57.379 | 53.577 | 45.46 | 17.406 | 0 | 0 | 55.251 | 31.666 | [5 empty] | 16.172 | 13.811 | 1 | 5.5693 | 5.2187 | 4.9021 | 4.6154 | 0.60334 | 10.8333
2006-01-26 | 1:09 | 0 | 16.172 | 0 | 4 | 0 | 57.019 | 57.715 | 43.181 | 43.367 | 34.696 | 25.573 | 3.527 | 1 | 0 | 57.357 | 53.577 | 45.436 | 17.431 | 0 | 0 | 55.251 | 31.644 | [5 empty] | 0 | 13.652 | 2 | 5.5693 | 5.2187 | 4.9021 | 4.6154 | 0.60334 | 10.8333
2006-01-26 | 1:10 | 0 | 16.172 | 0 | 4 | 0 | 56.907 | 57.646 | 43.439 | 43.346 | 35.189 | 25.595 | 3.627 | 1 | 0 | 57.446 | 53.554 | 45.574 | 17.406 | 0 | 0 | 55.274 | 31.62 | [5 empty] | 0 | 13.561 | 3 | 5.5402 | 5.191 | 4.9009 | 4.6154 | 0.57566 | 10.3906
2006-01-26 | 1:11 | 0 | 16.142 | 0 | 4 | 0 | 56.679 | 57.329 | 43.269 | 43.197 | 35.538 | 25.59 | 3.57 | 1 | 0 | 57.329 | 53.526 | 45.432 | 17.328 | 0 | 0 | 55.176 | 31.59 | [5 empty] | 0 | 13.482 | 4 | 5.5568 | 5.2068 | 4.9016 | 4.6154 | 0.59144 | 10.6435
2006-01-26 | 1:12 | 1 | 16.197 | 0 | 4 | 0 | 56.841 | 57.357 | 43.274 | 43.322 | 35.261 | 25.573 | 3.753 | 1 | 0 | 57.334 | 53.531 | 45.46 | 17.383 | 0 | 0 | 55.228 | 31.666 | [5 empty] | 16.197 | 13.519 | 5 | 5.5035 | 5.1562 | 4.8994 | 4.6154 | 0.54078 | 9.8262
2006-01-26 | 1:13 | 0 | 16.116 | 0 | 4 | 0 | 56.745 | 57.487 | 43.293 | 43.197 | 35.136 | 25.639 | 3.674 | 1 | 0 | 57.306 | 53.526 | 45.385 | 17.376 | 0 | 0 | 55.223 | 31.661 | [5 empty] | 0 | 13.548 | 6 | 5.5265 | 5.178 | 4.9003 | 4.6154 | 0.56265 | 10.1809
2006-01-26 | 1:14 | 0 | 16.116 | 0 | 5 | 0 | 56.702 | 57.284 | 43.293 | 43.269 | 34.761 | 25.59 | 3.57 | 1 | 0 | 57.306 | 53.549 | 45.385 | 17.401 | 0 | 0 | 55.155 | 31.637 | [5 empty] | 0 | 13.433 | 7 | 5.5568 | 5.2068 | 4.9016 | 4.6154 | 0.59144 | 10.6435
2006-01-26 | 1:15 | 0 | 16.172 | 0 | 4 | 0 | 56.75 | 57.245 | 43.181 | 43.322 | 34.486 | 25.62 | 3.527 | 1 | 0 | 57.334 | 53.554 | 45.436 | 17.406 | 0 | 0 | 55.16 | 31.666 | [5 empty] | 0 | 13.428 | 8 | 5.5693 | 5.2187 | 4.9021 | 4.6154 | 0.60334 | 10.8333
2006-01-26 | 1:16 | 1 | 16.172 | 1 | 4 | 0 | 56.729 | 57.245 | 43.157 | 43.205 | 34.414 | 25.644 | 3.73 | 2 | 0 | 57.311 | 53.577 | 45.436 | 17.431 | 0 | 0 | 55.137 | 31.644 | [5 empty] | 16.172 | 13.524 | 9 | 5.5102 | 5.1625 | 4.8997 | 4.6154 | 0.54715 | 9.9297
2006-01-26 | 1:17 | 0 | 16.172 | 0 | 4 | 0 | 56.75 | 57.288 | 43.133 | 43.274 | 34.931 | 25.548 | 3.578 | 1 | 0 | 57.334 | 53.531 | 45.483 | 17.431 | 0 | 0 | 55.137 | 31.644 | [5 empty] | 0 | 13.476 | 10 | 5.5545 | 5.2046 | 4.9015 | 4.6154 | 0.58922 | 10.6081
2006-01-26 | 1:18 | 0 | 16.197 | 0 | 4 | 0 | 56.907 | 57.334 | 43.226 | 43.226 | 34.696 | 25.595 | 3.552 | 1 | 0 | 57.311 | 53.554 | 45.46 | 17.406 | 0 | 0 | 55.204 | 31.644 | [5 empty] | 0 | 13.681 | 11 | 5.5621 | 5.2118 | 4.9018 | 4.6154 | 0.59642 | 10.723
2006-01-26 | 1:19 | 0 | 16.142 | 0 | 5 | 1 | 56.768 | 57.352 | 43.152 | 43.152 | 34.55 | 25.544 | 3.444 | 1 | 0 | 57.284 | 53.503 | 45.523 | 17.401 | 0 | 0 | 55.132 | 31.59 | [5 empty] | 0 | 13.616 | 12 | 5.5935 | 5.2417 | 4.903 | 4.6154 | 0.62632 | 11.1972
2006-01-26 | 1:20 | 1 | 16.197 | 0 | 4 | 0 | 56.841 | 57.334 | 43.181 | 43.087 | 35.471 | 25.595 | 3.501 | 1 | 0 | 57.311 | 53.507 | 45.551 | 17.383 | 0 | 0 | 55.113 | 31.62 | [5 empty] | 16.197 | 13.754 | 0 | 5.5769 | 5.2259 | 4.9024 | 4.6154 | 0.61054 | 10.9476
2006-01-26 | 1:21 | 0 | 16.172 | 0 | 4 | 0 | 56.864 | 57.423 | 43.157 | 43.087 | 35.285 | 25.595 | 3.475 | 1 | 0 | 57.288 | 53.484 | 45.504 | 17.383 | 0 | 0 | 55.137 | 31.62 | [5 empty] | 0 | 13.777 | 1 | 5.5845 | 5.2331 | 4.573 | 4.2857 | 0.94741 | 16.965
2006-01-26 | 1:22 | 0 | 16.197 | 0 | 4 | 0 | 56.998 | 57.468 | 43.133 | 43.157 | 35.495 | 25.548 | 3.578 | 2 | 0 | 57.238 | 53.435 | 45.408 | 17.353 | 0 | 0 | 55.132 | 31.615 | [5 empty] | 0 | 13.841 | 2 | 5.5545 | 5.2046 | 4.5718 | 4.2857 | 0.9189 | 16.5433
2006-01-26 | 1:23 | 1 | 16.172 | 0 | 4 | 0 | 56.998 | 57.514 | 43.181 | 43.157 | 34.72 | 25.548 | 3.627 | 1 | 0 | 57.265 | 53.484 | 45.504 | 17.383 | 0 | 0 | 55.137 | 31.666 | [5 empty] | 16.172 | 13.841 | 3 | 5.5402 | 5.191 | 4.5712 | 4.2857 | 0.90533 | 16.3411
2006-01-26 | 1:24 | 0 | 16.142 | 0 | 4 | 0 | 56.88 | 57.418 | 43.152 | 43.035 | 34.22 | 25.566 | 3.444 | 1 | 0 | 57.284 | 53.479 | 45.408 | 17.401 | 0 | 0 | 55.132 | 31.637 | [5 empty] | 0 | 13.845 | 4 | 5.5935 | 5.2417 | 4.5734 | 4.2857 | 0.95599 | 17.091
2006-01-26 | 1:25 | 0 | 16.149 | 1 | 5 | 0 | 57.021 | 57.357 | 43.135 | 43.159 | 35.356 | 25.573 | 3.63 | 1 | 0 | 57.222 | 53.463 | 45.415 | 17.383 | 0 | 0 | 55.069 | 31.644 | [5 empty] | 0 | 13.862 | 5 | 5.5393 | 5.1902 | 4.5712 | 4.2857 | 0.9045 | 16.3287
2006-01-26 | 1:26 | 0 | 16.149 | 0 | 4 | 0 | 56.909 | 57.491 | 43.159 | 43.181 | 35.167 | 25.671 | 3.681 | 1 | 0 | 57.245 | 53.395 | 45.369 | 17.358 | 0 | 0 | 55.022 | 31.644 | [5 empty] | 0 | 13.728 | 6 | 5.5245 | 5.1761 | 4.5706 | 4.2857 | 0.89038 | 16.117
2006-01-26 | 1:27 | 1 | 16.124 | 0 | 4 | 0 | 56.955 | 57.56 | 43.205 | 43.181 | 35.285 | 25.718 | 3.856 | 1 | 0 | 57.245 | 53.395 | 45.369 | 17.383 | 0 | 0 | 55.069 | 31.573 | [5 empty] | 16.124 | 13.774 | 7 | 5.4735 | 5.1277 | 4.5685 | 4.2857 | 0.84194 | 15.3821
2006-01-26 | 1:28 | 0 | 16.174 | 0 | 4 | 0 | 56.864 | 57.537 | 43.135 | 43.159 | 35.591 | 25.453 | 3.782 | 1 | 0 | 57.202 | 53.372 | 45.369 | 17.358 | 0 | 0 | 55.092 | 31.549 | [5 empty] | 0 | 13.705 | 8 | 5.4951 | 5.1481 | 4.5694 | 4.2857 | 0.86243 | 15.6945
2006-01-26 | 1:29 | 0 | 16.174 | 0 | 4 | 0 | 56.798 | 57.425 | 43.276 | 43.111 | 35.591 | 25.526 | 3.908 | 2 | 0 | 57.222 | 53.372 | 45.369 | 17.358 | 0 | 0 | 55.092 | 31.573 | [5 empty] | 0 | 13.687 | 9 | 5.4584 | 5.1133 | 4.5679 | 4.2857 | 0.82755 | 15.1611
2006-01-26 | 1:30 | 0 | 16.174 | 0 | 5 | 0 | 56.752 | 57.402 | 43.276 | 43.087 | 34.957 | 25.453 | 3.807 | 1 | 0 | 57.202 | 53.349 | 45.345 | 17.311 | 0 | 0 | 55.092 | 31.598 | [5 empty] | 0 | 13.665 | 10 | 5.4878 | 5.1412 | 4.5691 | 4.2857 | 0.85551 | 15.5893
2006-01-26 | 1:31 | 1 | 16.199 | 0 | 4 | 0 | 56.686 | 57.245 | 43.228 | 43.181 | 34.816 | 25.502 | 3.807 | 1 | 0 | 57.202 | 53.372 | 45.369 | 17.336 | 0 | 0 | 55.092 | 31.598 | [5 empty] | 16.199 | 13.505 | 11 | 5.4878 | 5.1412 | 4.5691 | 4.2857 | 0.85551 | 15.5893
2006-01-26 | 1:32 | 0 | 16.199 | 0 | 4 | 0 | 56.729 | 57.291 | 43.3 | 43.252 | 35.591 | 25.477 | 3.756 | 1 | 0 | 57.179 | 53.349 | 45.322 | 17.383 | 0 | 0 | 55.116 | 31.573 | [5 empty] | 0 | 13.477 | 12 | 5.5027 | 5.1553 | 4.5697 | 4.2857 | 0.86962 | 15.8037
2006-01-26 | 1:33 | 0 | 16.199 | 0 | 4 | 1 | 56.798 | 57.402 | 43.205 | 43.276 | 35.966 | 25.502 | 3.807 | 1 | 0 | 57.156 | 53.395 | 45.322 | 17.383 | 0 | 0 | 55.116 | 31.549 | [5 empty] | 0 | 13.522 | 13 | 5.4878 | 5.1412 | 4.5691 | 4.2857 | 0.85551 | 15.5893
2006-01-26 | 1:34 | 0 | 16.149 | 0 | 4 | 0 | 56.729 | 57.402 | 43.111 | 43.394 | 35.215 | 25.548 | 3.782 | 1 | 0 | 57.156 | 53.395 | 45.439 | 17.358 | 0 | 0 | 55.116 | 31.549 | [5 empty] | 0 | 13.335 | 0 | 5.4951 | 5.1481 | 4.5694 | 4.2857 | 0.86243 | 15.6945
2006-01-26 | 1:35 | 1 | 16.199 | 1 | 4 | 0 | 56.82 | 57.357 | 43.228 | 43.205 | 34.699 | 25.477 | 3.833 | 2 | 0 | 57.156 | 53.325 | 45.46 | 17.311 | 0 | 0 | 55.092 | 31.549 | [5 empty] | 16.199 | 13.615 | 1 | 5.4802 | 5.134 | 4.8985 | 4.6154 | 0.51864 | 9.4639
2006-01-26 | 1:36 | 0 | 16.174 | 0 | 5 | 0 | 56.775 | 57.313 | 43.159 | 43.135 | 35.098 | 25.693 | 3.856 | 1 | 0 | 57.179 | 53.325 | 45.301 | 17.383 | 0 | 0 | 55.046 | 31.524 | [5 empty] | 0 | 13.64 | 2 | 5.4735 | 5.1277 | 4.8982 | 4.6154 | 0.51227 | 9.3591
2006-01-26 | 1:37 | 0 | 16.199 | 0 | 4 | 0 | 56.775 | 57.448 | 43.228 | 43.111 | 34.557 | 25.573 | 3.882 | 1 | 0 | 57.179 | 53.304 | 45.301 | 17.336 | 0 | 0 | 55.046 | 31.549 | [5 empty] | 0 | 13.664 | 3 | 5.466 | 5.1205 | 4.8979 | 4.6154 | 0.50508 | 9.2404
2006-01-26 | 1:38 | 1 | 16.207 | 0 | 4 | 0 | 56.827 | 57.366 | 43.26 | 43.166 | 34.165 | 25.678 | 3.916 | 1 | 0 | 57.163 | 53.356 | 45.331 | 17.391 | 0 | 0 | 55.123 | 31.556 | [5 empty] | 16.207 | 13.661 | 4 | 5.4561 | 5.1111 | 4.8975 | 4.6154 | 0.49567 | 9.0847
2006-01-26 | 1:39 | 0 | 16.207 | 0 | 4 | 0 | 56.871 | 57.478 | 43.236 | 43.118 | 34.565 | 25.703 | 3.967 | 1 | 0 | 57.163 | 53.311 | 45.376 | 17.368 | 0 | 0 | 55.053 | 31.58 | [5 empty] | 0 | 13.753 | 5 | 5.4412 | 5.0969 | 4.8969 | 4.6154 | 0.48155 | 8.8501
2006-01-26 | 1:40 | 0 | 16.232 | 0 | 4 | 0 | 56.85 | 57.521 | 43.212 | 43.095 | 34.658 | 25.629 | 3.993 | 1 | 0 | 57.163 | 53.265 | 45.376 | 17.318 | 0 | 0 | 55.099 | 31.556 | [5 empty] | 0 | 13.755 | 6 | 5.4336 | 5.0897 | 4.8966 | 4.6154 | 0.47435 | 8.7299
2006-01-26 | 1:41 | 0 | 16.207 | 0 | 5 | 0 | 56.85 | 57.455 | 43.26 | 43.166 | 34.493 | 25.75 | 3.967 | 2 | 0 | 57.14 | 53.265 | 45.399 | 17.343 | 0 | 0 | 55.053 | 31.556 | [5 empty] | 0 | 13.684 | 7 | 5.4412 | 5.0969 | 4.8969 | 4.6154 | 0.48155 | 8.8501
2006-01-26 | 1:42 | 1 | 16.199 | 0 | 4 | 0 | 56.663 | 57.336 | 43.159 | 43.063 | 34.675 | 25.767 | 3.983 | 1 | 0 | 57.11 | 53.258 | 45.322 | 17.336 | 0 | 0 | 54.978 | 31.524 | [5 empty] | 16.199 | 13.6 | 8 | 5.4366 | 5.0925 | 4.8967 | 4.6154 | 0.47712 | 8.7762
2006-01-26 | 1:43 | 0 | 16.232 | 0 | 4 | 0 | 56.736 | 57.275 | 43.26 | 43.095 | 35.222 | 25.823 | 4.068 | 1 | 0 | 57.14 | 53.288 | 45.331 | 17.368 | 0 | 0 | 55.008 | 31.556 | [5 empty] | 0 | 13.641 | 9 | 5.4118 | 5.069 | 4.8957 | 4.6154 | 0.45359 | 8.3816
2006-01-26 | 1:44 | 0 | 16.207 | 1 | 4 | 0 | 56.782 | 57.297 | 43.307 | 43.073 | 35.151 | 25.774 | 4.093 | 1 | 0 | 57.119 | 53.265 | 45.376 | 17.343 | 0 | 0 | 54.985 | 31.556 | [5 empty] | 0 | 13.709 | 10 | 5.4045 | 5.0621 | 4.8954 | 4.6154 | 0.44667 | 8.2648
2006-01-26 | 1:45 | 0 | 16.217 | 0 | 4 | 0 | 56.702 | 57.306 | 43.221 | 43.128 | 34.457 | 25.639 | 4.001 | 2 | 0 | 57.106 | 53.274 | 45.294 | 17.328 | 0 | 0 | 54.947 | 31.541 | [5 empty] | 0 | 13.574 | 11 | 5.4313 | 5.0875 | 4.8965 | 4.6154 | 0.47214 | 8.6929
2006-01-26 | 1:46 | 1 | 16.217 | 0 | 4 | 1 | 56.722 | 57.217 | 43.245 | 43.059 | 35.349 | 25.759 | 4.078 | 1 | 0 | 57.106 | 53.251 | 45.338 | 17.353 | 0 | 0 | 54.924 | 31.517 | [5 empty] | 16.217 | 13.663 | 12 | 5.4089 | 5.0662 | 4.8956 | 4.6154 | 0.45082 | 8.3349
2006-01-26 | 1:47 | 0 | 16.217 | 0 | 5 | 0 | 56.791 | 57.306 | 43.152 | 43.104 | 34.644 | 25.759 | 4.001 | 1 | 0 | 57.083 | 53.251 | 45.294 | 17.353 | 0 | 0 | 54.901 | 31.446 | [5 empty] | 0 | 13.687 | 0 | 5.4313 | 5.0875 | 4.8965 | 4.6154 | 0.47214 | 8.6929
2006-01-26 | 1:48 | 0 | 16.24 | 0 | 4 | 0 | 56.768 | 57.373 | 43.197 | 43.128 | 34.856 | 25.855 | 4.153 | 1 | 0 | 57.126 | 53.183 | 45.317 | 17.278 | 0 | 0 | 54.924 | 31.446 | [5 empty] | 0 | 13.64 | 1 | 5.387 | 5.0454 | 4.8947 | 4.6154 | 0.43006 | 7.9833
2006-01-26 | 1:49 | 0 | 16.217 | 0 | 4 | 0 | 56.745 | 57.418 | 43.104 | 43.059 | 34.974 | 25.808 | 4.052 | 1 | 0 | 57.083 | 53.183 | 45.408 | 17.303 | 0 | 0 | 54.924 | 31.446 | [5 empty] | 0 | 13.686 | 2 | 5.4165 | 5.0734 | 4.8959 | 4.6154 | 0.45802 | 8.4561
2006-01-26 | 1:50 | 1 | 16.247 | 0 | 4 | 0 | 56.841 | 57.311 | 43.181 | 43.087 | 35.588 | 25.74 | 4.261 | 1 | 0 | 57.11 | 53.232 | 45.275 | 17.358 | 0 | 0 | 54.929 | 31.475 | [5 empty] | 16.247 | 13.754 | 3 | 5.3556 | 5.0156 | 4.8934 | 4.6154 | 0.40017 | 7.472
2006-01-26 | 1:51 | 0 | 16.217 | 0 | 5 | 0 | 56.836 | 57.418 | 43.197 | 43.011 | 35.067 | 25.71 | 4.153 | 2 | 0 | 57.06 | 53.183 | 45.294 | 17.278 | 0 | 0 | 54.833 | 31.446 | [5 empty] | 0 | 13.825 | 4 | 5.387 | 5.0454 | 4.8947 | 4.6154 | 0.43006 | 7.9833
2006-01-26 | 1:52 | 0 | 16.24 | 0 | 4 | 0 | 56.88 | 57.395 | 43.152 | 43.059 | 35.725 | 25.688 | 4.23 | 1 | 0 | 57.06 | 53.183 | 45.271 | 17.303 | 0 | 0 | 54.81 | 31.446 | [5 empty] | 0 | 13.821 | 5 | 5.3646 | 5.0241 | 4.8938 | 4.6154 | 0.40875 | 7.6194
2006-01-26 | 1:53 | 0 | 16.217 | 1 | 4 | 0 | 56.88 | 57.395 | 43.176 | 43.176 | 35.631 | 25.735 | 4.305 | 1 | 0 | 57.06 | 53.183 | 45.499 | 17.303 | 0 | 0 | 54.88 | 31.566 | [5 empty] | 0 | 13.704 | 6 | 5.3428 | 5.0034 | 4.8929 | 4.6154 | 0.38799 | 7.262
2006-01-26 | 1:54 | 1 | 16.24 | 0 | 4 | 0 | 56.722 | 57.373 | 43.104 | 43.035 | 35.019 | 25.664 | 4.178 | 1 | 0 | 57.037 | 53.16 | 45.271 | 17.253 | 0 | 0 | 54.786 | 31.47 | [5 empty] | 16.24 | 13.687 | 7 | 5.3798 | 5.0385 | 4.8944 | 4.6154 | 0.42314 | 7.8655
2006-01-26 | 1:55 | 0 | 16.247 | 0 | 4 | 0 | 56.706 | 57.357 | 43.181 | 43.063 | 36.387 | 25.644 | 4.16 | 1 | 0 | 57.087 | 53.164 | 45.345 | 17.283 | 0 | 0 | 54.861 | 31.475 | [5 empty] | 0 | 13.643 | 8 | 5.385 | 5.0435 | 4.8946 | 4.6154 | 0.42813 | 7.9504
2006-01-26 | 1:56 | 0 | 16.217 | 0 | 4 | 0 | 56.679 | 57.261 | 43.035 | 43.035 | 36.031 | 25.59 | 4.129 | 1 | 0 | 57.014 | 53.183 | 45.362 | 17.278 | 0 | 0 | 54.833 | 31.517 | [5 empty] | 0 | 13.644 | 9 | 5.394 | 5.0521 | 4.895 | 4.6154 | 0.43671 | 8.0961
2006-01-26 | 1:57 | 1 | 16.217 | 0 | 5 | 0 | 56.791 | 57.306 | 43.128 | 43.011 | 36.383 | 25.519 | 4.178 | 1 | 0 | 57.037 | 53.16 | 45.385 | 17.303 | 0 | 0 | 54.833 | 31.517 | [5 empty] | 16.217 | 13.78 | 10 | 5.3798 | 5.0385 | 4.8944 | 4.6154 | 0.42314 | 7.8655
2006-01-26 | 1:58 | 0 | 16.217 | 0 | 4 | 0 | 56.656 | 57.487 | 43.08 | 43.152 | 35.866 | 25.47 | 4.178 | 2 | 0 | 57.083 | 53.136 | 45.338 | 17.303 | 0 | 0 | 54.88 | 31.47 | [5 empty] | 0 | 13.504 | 11 | 5.3798 | 5.0385 | 4.8944 | 4.6154 | 0.42314 | 7.8655
2006-01-26 | 1:59 | 0 | 16.27 | 0 | 4 | 1 | 56.706 | 57.288 | 43.133 | 43.063 | 35.33 | 25.548 | 4.135 | 1 | 0 | 57.042 | 53.164 | 45.322 | 17.333 | 0 | 0 | 54.861 | 31.499 | [5 empty] | 0 | 13.643 | 12 | 5.3923 | 5.0504 | 4.8949 | 4.6154 | 0.43505 | 8.068
2006-01-26 | 2:00 | 0 | 16.247 | 0 | 4 | 0 | 56.706 | 57.222 | 43.157 | 43.109 | 35.519 | 25.644 | 4.083 | 1 | 0 | 57.065 | 53.164 | 45.322 | 17.308 | 0 | 0 | 54.884 | 31.499 | [5 empty] | 0 | 13.597 | 0 | 5.4074 | 5.0648 | 4.8955 | 4.6154 | 0.44944 | 8.3115
2006-01-26 | 2:01 | 1 | 16.247 | 0 | 4 | 0 | 56.818 | 57.446 | 43.087 | 43.133 | 37.351 | 25.595 | 4.083 | 1 | 0 | 57.042 | 53.141 | 45.275 | 17.308 | 0 | 0 | 54.838 | 31.475 | [5 empty] | 16.247 | 13.685 | 1 | 5.4074 | 5.0648 | 4.5658 | 4.2857 | 0.77911 | 14.4082
2006-01-26 | 2:02 | 0 | 16.217 | 1 | 5 | 0 | 56.745 | 57.395 | 43.128 | 43.011 | 35.773 | 25.445 | 4.001 | 1 | 0 | 56.971 | 53.09 | 45.247 | 17.303 | 0 | 0 | 54.833 | 31.47 | [5 empty] | 0 | 13.734 | 2 | 5.4313 | 5.0875 | 4.5668 | 4.2857 | 0.80181 | 14.7627
2006-01-26 | 2:03 | 0 | 16.247 | 0 | 4 | 0 | 56.706 | 57.311 | 43.157 | 43.109 | 35.237 | 25.644 | 4.032 | 1 | 0 | 57.019 | 53.118 | 45.229 | 17.308 | 0 | 0 | 54.814 | 31.475 | [5 empty] | 0 | 13.597 | 3 | 5.4223 | 5.0789 | 4.5664 | 4.2857 | 0.79323 | 14.629
2006-01-26 | 2:04 | 0 | 16.27 | 0 | 4 | 0 | 56.75 | 57.313 | 43.181 | 43.063 | 35.45 | 25.62 | 3.905 | 2 | 0 | 57.021 | 53.12 | 45.231 | 17.333 | 0 | 0 | 54.772 | 31.45 | [5 empty] | 0 | 13.687 | 4 | 5.4593 | 5.1141 | 4.5679 | 4.2857 | 0.82838 | 15.1739
2006-01-26 | 2:05 | 1 | 16.285 | 0 | 4 | 0 | 56.654 | 57.281 | 43.126 | 43.032 | 35.089 | 25.563 | 3.795 | 1 | 0 | 56.992 | 53.157 | 45.315 | 17.323 | 0 | 0 | 54.786 | 31.465 | [5 empty] | 16.285 | 13.622 | 5 | 5.4913 | 5.1445 | 4.5692 | 4.2857 | 0.85883 | 15.6398
2006-01-26 | 2:06 | 0 | 16.262 | 0 | 4 | 0 | 56.745 | 57.238 | 43.126 | 43.173 | 35.041 | 25.563 | 3.643 | 1 | 0 | 56.992 | 53.157 | 45.336 | 17.373 | 0 | 0 | 54.763 | 31.49 | [5 empty] | 0 | 13.572 | 6 | 5.5356 | 5.1866 | 4.571 | 4.2857 | 0.9009 | 16.2748
2006-01-26 | 2:07 | 0 | 16.262 | 0 | 4 | 0 | 56.877 | 57.327 | 43.126 | 43.126 | 35.581 | 25.588 | 3.795 | 1 | 0 | 56.992 | 53.134 | 45.315 | 17.373 | 0 | 0 | 54.807 | 31.539 | [5 empty] | 0 | 13.751 | 7 | 5.4913 | 5.1445 | 4.5692 | 4.2857 | 0.85883 | 15.6398
2006-01-26 | 2:08 | 0 | 16.237 | 0 | 5 | 0 | 56.857 | 57.416 | 43.054 | 43.102 | 34.828 | 25.563 | 3.72 | 1 | 0 | 56.992 | 53.066 | 45.406 | 17.323 | 0 | 0 | 54.74 | 31.514 | [5 empty] | 0 | 13.755 | 8 | 5.5131 | 5.1653 | 4.5701 | 4.2857 | 0.87959 | 15.9544
2006-01-26 | 2:09 | 1 | 16.237 | 0 | 4 | 0 | 56.877 | 57.528 | 43.219 | 43.102 | 34.665 | 25.539 | 3.846 | 1 | 0 | 57.012 | 53.066 | 45.292 | 17.348 | 0 | 0 | 54.74 | 31.49 | [5 empty] | 16.237 | 13.775 | 9 | 5.4764 | 5.1304 | 4.5686 | 4.2857 | 0.84471 | 15.4245
2006-01-26 | 2:10 | 0 | 16.212 | 0 | 4 | 0 | 56.877 | 57.416 | 43.054 | 43.078 | 35.251 | 25.588 | 3.668 | 1 | 0 | 56.969 | 53.111 | 45.429 | 17.323 | 0 | 0 | 54.716 | 31.465 | [5 empty] | 0 | 13.799 | 10 | 5.5283 | 5.1797 | 4.5707 | 4.2857 | 0.89398 | 16.1711
2006-01-26 | 2:11 | 0 | 16.237 | 1 | 4 | 0 | 56.766 | 57.416 | 43.15 | 43.032 | 35.488 | 25.514 | 3.72 | 2 | 0 | 56.946 | 53.087 | 45.315 | 17.348 | 0 | 0 | 54.716 | 31.465 | [5 empty] | 0 | 13.734 | 11 | 5.5131 | 5.1653 | 4.5701 | 4.2857 | 0.87959 | 15.9544
2006-01-26 | 2:12 | 0 | 16.267 | 0 | 4 | 0 | 56.75 | 57.354 | 43.13 | 43.013 | 34.904 | 25.521 | 3.622 | 1 | 0 | 56.996 | 53.094 | 45.273 | 17.378 | 0 | 0 | 54.721 | 31.495 | [5 empty] | 0 | 13.737 | 12 | 5.5417 | 5.1924 | 4.5713 | 4.2857 | 0.90672 | 16.3618
2006-01-26 | 2:13 | 1 | 16.262 | 0 | 5 | 1 | 56.745 | 57.304 | 43.102 | 43.032 | 35.581 | 25.468 | 3.643 | 1 | 0 | 56.923 | 53.043 | 45.245 | 17.298 | 0 | 0 | 54.67 | 31.514 | [5 empty] | 16.262 | 13.713 | 13 | 5.5356 | 5.1866 | 4.571 | 4.2857 | 0.9009 | 16.2748
2006-01-26 | 2:14 | 0 | 16.242 | 0 | 4 | 0 | 56.816 | 57.22 | 43.061 | 43.106 | 35.397 | 25.642 | 3.599 | 1 | 0 | 57.019 | 53.162 | 45.32 | 17.477 | 0 | 0 | 54.721 | 31.544 | [5 empty] | 0 | 13.71 | 0 | 5.5484 | 5.1988 | 4.5715 | 4.2857 | 0.91308 | 16.4568
2006-01-26 | 2:15 | 0 | 16.237 | 0 | 4 | 0 | 56.857 | 57.304 | 43.195 | 43.078 | 36.074 | 25.634 | 3.668 | 1 | 0 | 56.946 | 53.066 | 45.336 | 17.298 | 0 | 0 | 54.67 | 31.49 | [5 empty] | 0 | 13.779 | 1 | 5.5283 | 5.1797 | 4.9004 | 4.6154 | 0.56431 | 10.2078
2006-01-26 | 2:16 | 1 | 16.262 | 0 | 4 | 0 | 56.9 | 57.393 | 43.15 | 43.126 | 35.675 | 25.563 | 3.617 | 1 | 0 | 56.923 | 53.066 | 45.292 | 17.348 | 0 | 0 | 54.67 | 31.465 | [5 empty] | 16.262 | 13.774 | 2 | 5.5431 | 5.1938 | 4.901 | 4.6154 | 0.57843 | 10.4351
2006-01-26 | 2:17 | 0 | 16.212 | 0 | 4 | 0 | 56.857 | 57.327 | 43.032 | 43.032 | 36.404 | 25.514 | 3.72 | 2 | 0 | 56.877 | 53.066 | 45.292 | 17.323 | 0 | 0 | 54.649 | 31.465 | [5 empty] | 0 | 13.825 | 3 | 5.5131 | 5.1653 | 4.8998 | 4.6154 | 0.54992 | 9.9747
2006-01-26 | 2:18 | 0 | 16.212 | 0 | 5 | 0 | 56.766 | 57.393 | 43.195 | 43.078 | 35.44 | 25.659 | 3.643 | 1 | 0 | 56.923 | 53.043 | 45.268 | 17.348 | 0 | 0 | 54.649 | 31.49 | [5 empty] | 0 | 13.688 | 4 | 5.5356 | 5.1866 | 4.9007 | 4.6154 | 0.57123 | 10.3193
2006-01-26 | 2:19 | 0 | 16.187 | 0 | 4 | 0 | 56.923 | 57.081 | 42.891 | 43.173 | 36.146 | 25.419 | 3.617 | 1 | 0 | 56.923 | 53.248 | 45.429 | 17.373 | 0 | 0 | 54.74 | 31.49 | [5 empty] | 0 | 13.75 | 5 | 5.5431 | 5.1938 | 4.901 | 4.6154 | 0.57843 | 10.4351
2006-01-26 | 2:20 | 1 | 16.292 | 1 | 4 | 0 | 56.973 | 57.421 | 43.106 | 43.013 | 35.703 | 25.521 | 3.599 | 1 | 0 | 56.928 | 53.024 | 45.364 | 17.378 | 0 | 0 | 54.653 | 31.47 | [5 empty] | 16.292 | 13.96 | 6 | 5.5484 | 5.1988 | 4.9012 | 4.6154 | 0.58341 | 10.515
2006-01-26 | 2:21 | 0 | 16.292 | 0 | 4 | 0 | 56.816 | 57.377 | 43.13 | 43.037 | 35.586 | 25.544 | 3.573 | 1 | 0 | 56.928 | 53.001 | 45.273 | 17.353 | 0 | 0 | 54.677 | 31.47 | [5 empty] | 0 | 13.779 | 7 | 5.5559 | 5.206 | 4.9015 | 4.6154 | 0.59061 | 10.6302
2006-01-26 | 2:22 | 0 | 16.292 | 0 | 4 | 0 | 56.861 | 57.421 | 43.154 | 43.013 | 35.775 | 25.521 | 3.547 | 1 | 0 | 56.928 | 53.001 | 45.273 | 17.378 | 0 | 0 | 54.744 | 31.519 | [5 empty] | 0 | 13.848 | 8 | 5.5635 | 5.2132 | 4.9018 | 4.6154 | 0.59781 | 10.7451
2006-01-26 | 2:23 | 0 | 16.267 | 0 | 5 | 0 | 56.861 | 57.512 | 43.106 | 43.037 | 36.009 | 25.521 | 3.447 | 2 | 0 | 56.905 | 53.001 | 45.226 | 17.353 | 0 | 0 | 54.607 | 31.47 | [5 empty] | 0 | 13.824 | 9 | 5.5926 | 5.2409 | 4.903 | 4.6154 | 0.62549 | 11.1841
2006-01-26 | 2:24 | 1 | 16.267 | 0 | 4 | 0 | 56.816 | 57.421 | 43.166 | 43.049 | 36.186 | 25.58 | 3.534 | 1 | 0 | 56.896 | 52.968 | 45.261 | 17.293 | 0 | 0 | 54.618 | 31.482 | [5 empty] | 16.267 | 13.767 | 10 | 5.5673 | 5.2168 | 4.902 | 4.6154 | 0.6014 | 10.8024
2006-01-26 | 2:25 | 0 | 16.272 | 0 | 4 | 0 | 56.866 | 57.448 | 43.135 | 43.066 | 36.131 | 25.526 | 3.653 | 1 | 0 | 56.955 | 53.006 | 45.348 | 17.358 | 0 | 0 | 54.635 | 31.453 | [5 empty] | 0 | 13.8 | 11 | 5.5326 | 5.1838 | 4.9006 | 4.6154 | 0.56846 | 10.2747
2006-01-26 | 2:26 | 0 | 16.272 | 0 | 4 | 1 | 57.001 | 57.448 | 43.135 | 43.111 | 36.344 | 25.428 | 3.604 | 1 | 0 | 56.889 | 52.961 | 45.278 | 17.311 | 0 | 0 | 54.611 | 31.477 | [5 empty] | 0 | 13.89 | 12 | 5.5469 | 5.1974 | 4.9012 | 4.6154 | 0.58203 | 10.4928
2006-01-26 | 2:27 | 0 | 16.272 | 0 | 4 | 0 | 57.067 | 57.539 | 43.09 | 43.042 | 36.273 | 25.477 | 3.452 | 1 | 0 | 56.889 | 53.006 | 45.348 | 17.333 | 0 | 0 | 54.635 | 31.453 | [5 empty] | 0 | 14.025 | 0 | 5.5912 | 5.2395 | 4.903 | 4.6154 | 0.6241 | 11.1623
2006-01-26 | 2:28 | 1 | 16.277 | 0 | 5 | 0 | 57.005 | 57.587 | 43.118 | 43.14 | 36.325 | 25.507 | 3.558 | 1 | 0 | 56.916 | 53.034 | 45.259 | 17.389 | 0 | 0 | 54.663 | 31.507 | [5 empty] | 16.277 | 13.865 | 1 | 5.5603 | 5.2101 | 4.9017 | 4.6154 | 0.59476 | 10.6965
2006-01-26 | 2:29 | 0 | 16.247 | 0 | 4 | 0 | 57.001 | 57.651 | 43.252 | 43.09 | 35.144 | 25.502 | 3.478 | 2 | 0 | 56.866 | 52.915 | 45.254 | 17.333 | 0 | 0 | 54.658 | 31.477 | [5 empty] | 0 | 13.911 | 2 | 5.5836 | 5.2323 | 4.9026 | 4.6154 | 0.6169 | 11.0485
2006-01-26 | 2:30 | 0 | 16.302 | 1 | 4 | 0 | 56.96 | 57.633 | 43.257 | 43.118 | 35.526 | 25.458 | 3.509 | 1 | 0 | 56.871 | 52.943 | 45.306 | 17.363 | 0 | 0 | 54.616 | 31.553 | [5 empty] | 0 | 13.842 | 3 | 5.5746 | 5.2237 | 4.9023 | 4.6154 | 0.60832 | 10.9125
2006-01-26 | 2:31 | 1 | 16.272 | 0 | 4 | 0 | 57.113 | 57.539 | 43.135 | 43.09 | 35.825 | 25.428 | 3.552 | 1 | 0 | 56.866 | 52.915 | 45.348 | 17.358 | 0 | 0 | 54.52 | 31.499 | [5 empty] | 16.272 | 14.023 | 4 | 5.5621 | 5.2118 | 4.9018 | 4.6154 | 0.59642 | 10.723
2006-01-26 | 2:32 | 0 | 16.297 | 0 | 4 | 0 | 57.046 | 57.674 | 43.135 | 43.042 | 37.071 | 25.428 | 3.478 | 1 | 0 | 56.889 | 52.915 | 45.231 | 17.333 | 0 | 0 | 54.52 | 31.477 | [5 empty] | 0 | 14.004 | 5 | 5.5836 | 5.2323 | 4.9026 | 4.6154 | 0.6169 | 11.0485
2006-01-26 | 2:33 | 0 | 16.272 | 0 | 5 | 0 | 57.158 | 57.674 | 43.207 | 43.111 | 35.897 | 25.502 | 3.501 | 1 | 0 | 56.798 | 52.891 | 45.278 | 17.333 | 0 | 0 | 54.544 | 31.428 | [5 empty] | 0 | 14.047 | 6 | 5.5769 | 5.2259 | 4.9024 | 4.6154 | 0.61054 | 10.9476
2006-01-26 | 2:34 | 0 | 16.247 | 0 | 4 | 0 | 57.113 | 57.809 | 43.159 | 43.111 | 37.519 | 25.453 | 3.478 | 1 | 0 | 56.843 | 52.891 | 45.231 | 17.311 | 0 | 0 | 54.567 | 31.428 | [5 empty] | 0 | 14.002 | 7 | 5.5836 | 5.2323 | 4.9026 | 4.6154 | 0.6169 | 11.0485
2006-01-26 | 2:35 | 1 | 16.272 | 0 | 4 | 0 | 57.158 | 57.74 | 43.159 | 43.135 | 36.108 | 25.404 | 3.527 | 1 | 0 | 56.82 | 52.891 | 45.301 | 17.333 | 0 | 0 | 54.611 | 31.477 | [5 empty] | 16.272 | 14.023 | 8 | 5.5693 | 5.2187 | 4.9021 | 4.6154 | 0.60334 | 10.8333
2006-01-26 | 2:36 | 0 | 16.277 | 0 | 4 | 0 | 57.252 | 57.767 | 43.212 | 43.188 | 37.007 | 25.458 | 3.583 | 2 | 0 | 56.893 | 52.943 | 45.282 | 17.363 | 0 | 0 | 54.663 | 31.409 | [5 empty] | 0 | 14.064 | 9 | 5.553 | 5.2032 | 4.9014 | 4.6154 | 0.58784 | 10.5859
2006-01-26 | 2:37 | 0 | 16.277 | 0 | 4 | 0 | 57.252 | 57.991 | 43.305 | 43.236 | 36.794 | 25.482 | 3.532 | 1 | 0 | 56.871 | 52.875 | 45.306 | 17.341 | 0 | 0 | 54.709 | 31.433 | [5 empty] | 0 | 14.016 | 10 | 5.5679 | 5.2173 | 4.902 | 4.6154 | 0.60196 | 10.8113
2006-01-26 | 2:38 | 0 | 16.272 | 0 | 5 | 0 | 57.135 | 57.74 | 43.228 | 43.135 | 37.33 | 25.382 | 3.478 | 1 | 0 | 56.843 | 52.891 | 45.231 | 17.311 | 0 | 0 | 54.611 | 31.404 | [5 empty] | 0 | 14 | 11 | 5.5836 | 5.2323 | 4.9026 | 4.6154 | 0.6169 | 11.0485
2006-01-26 | 2:39 | 1 | 16.222 | 1 | 4 | 1 | 57.09 | 57.809 | 43.252 | 43.276 | 36.344 | 25.453 | 3.326 | 1 | 0 | 56.798 | 52.8 | 45.231 | 17.358 | 0 | 0 | 54.635 | 31.379 | [5 empty] | 16.222 | 13.814 | 12 | 5.6279 | 5.2744 | 4.9044 | 4.6154 | 0.65898 | 11.7092
2006-01-26 | 2:40 | 0 | 16.277 | 0 | 4 | 0 | 57.117 | 57.767 | 43.212 | 43.329 | 37.031 | 25.433 | 3.431 | 1 | 0 | 56.848 | 52.782 | 45.397 | 17.316 | 0 | 0 | 54.616 | 31.433 | [5 empty] | 0 | 13.788 | 0 | 5.5973 | 5.2453 | 4.9032 | 4.6154 | 0.62991 | 11.2539
2006-01-26 | 2:41 | 0 | 16.277 | 0 | 4 | 0 | 57.186 | 57.813 | 43.257 | 43.329 | 36.794 | 25.458 | 3.38 | 1 | 0 | 56.825 | 52.782 | 45.376 | 17.341 | 0 | 0 | 54.663 | 31.458 | [5 empty] | 0 | 13.857 | 1 | 5.6121 | 5.2594 | 4.5741 | 4.2857 | 0.9737 | 17.3499
2006-01-26 | 2:42 | 1 | 16.277 | 0 | 4 | 0 | 57.074 | 57.813 | 43.257 | 43.422 | 36.253 | 25.482 | 3.331 | 1 | 0 | 56.825 | 52.805 | 45.376 | 17.341 | 0 | 0 | 54.686 | 31.433 | [5 empty] | 16.277 | 13.652 | 2 | 5.6264 | 5.273 | 4.5747 | 4.2857 | 0.98726 | 17.547
2006-01-26 | 2:43 | 0 | 16.272 | 0 | 4 | 0 | 57.024 | 57.651 | 43.276 | 43.183 | 36.179 | 25.453 | 3.326 | 2 | 0 | 56.82 | 52.824 | 45.348 | 17.285 | 0 | 0 | 54.567 | 31.453 | [5 empty] | 0 | 13.841 | 3 | 5.6279 | 5.2744 | 4.5748 | 4.2857 | 0.98865 | 17.567
2006-01-26 | 2:44 | 0 | 16.272 | 0 | 5 | 0 | 57.046 | 57.605 | 43.358 | 43.217 | 36.026 | 25.536 | 3.339 | 1 | 0 | 56.83 | 52.81 | 45.287 | 17.298 | 0 | 0 | 54.576 | 31.463 | [5 empty] | 0 | 13.829 | 4 | 5.6241 | 5.2708 | 4.5746 | 4.2857 | 0.98505 | 17.5149
2006-01-26 | 2:45 | 0 | 16.277 | 0 | 4 | 0 | 57.071 | 57.742 | 43.233 | 43.257 | 35.878 | 25.553 | 3.23 | 1 | 0 | 56.823 | 52.826 | 45.259 | 17.363 | 0 | 0 | 54.593 | 31.409 | [5 empty] | 0 | 13.814 | 5 | 5.6558 | 5.3009 | 4.5759 | 4.2857 | 1.0152 | 17.95
2006-01-26 | 2:46 | 1 | 16.277 | 0 | 4 | 0 | 57.092 | 57.742 | 43.257 | 43.303 | 36.395 | 25.409 | 3.331 | 1 | 0 | 56.802 | 52.779 | 45.327 | 17.338 | 0 | 0 | 54.569 | 31.409 | [5 empty] | 16.277 | 13.789 | 6 | 5.6264 | 5.273 | 4.5747 | 4.2857 | 0.98726 | 17.547
2006-01-26 | 2:47 | 0 | 16.247 | 0 | 4 | 0 | 57.133 | 57.649 | 43.322 | 43.228 | 36.108 | 25.548 | 3.223 | 1 | 0 | 56.775 | 52.775 | 45.299 | 17.358 | 0 | 0 | 54.495 | 31.426 | [5 empty] | 0 | 13.905 | 7 | 5.6579 | 5.3029 | 4.576 | 4.2857 | 1.0172 | 17.9778
2006-01-26 | 2:48 | 0 | 16.247 | 1 | 4 | 0 | 57.065 | 57.649 | 43.322 | 43.205 | 35.402 | 25.499 | 3.223 | 1 | 0 | 56.818 | 52.798 | 45.208 | 17.333 | 0 | 0 | 54.471 | 31.45 | [5 empty] | 0 | 13.86 | 8 | 5.6579 | 5.3029 | 4.576 | 4.2857 | 1.0172 | 17.9778
2006-01-26 | 2:49 | 0 | 16.247 | 0 | 5 | 0 | 57.133 | 57.649 | 43.274 | 43.274 | 35.825 | 25.477 | 3.326 | 2 | 0 | 56.775 | 52.798 | 45.299 | 17.358 | 0 | 0 | 54.471 | 31.426 | [5 empty] | 0 | 13.859 | 9 | 5.6279 | 5.2744 | 4.5748 | 4.2857 | 0.98865 | 17.567
2006-01-26 | 2:50 | 1 | 16.252 | 0 | 4 | 0 | 57.115 | 57.72 | 43.303 | 43.209 | 36.323 | 25.482 | 3.357 | 1 | 0 | 56.779 | 52.779 | 45.35 | 17.363 | 0 | 0 | 54.455 | 31.433 | [5 empty] | 16.252 | 13.906 | 10 | 5.6188 | 5.2658 | 4.5744 | 4.2857 | 0.98007 | 17.4425
2006-01-26 | 2:51 | 0 | 16.272 | 0 | 4 | 0 | 57.087 | 57.672 | 43.205 | 43.274 | 35.895 | 25.428 | 3.352 | 1 | 0 | 56.752 | 52.73 | 45.322 | 17.308 | 0 | 0 | 54.38 | 31.426 | [5 empty] | 0 | 13.813 | 11 | 5.6203 | 5.2672 | 4.5745 | 4.2857 | 0.98145 | 17.4626
2006-01-26 | 2:52 | 0 | 16.272 | 0 | 4 | 0 | 57.156 | 57.692 | 43.205 | 43.322 | 35.167 | 25.477 | 3.375 | 1 | 0 | 56.752 | 52.707 | 45.231 | 17.308 | 0 | 0 | 54.38 | 31.426 | [5 empty] | 0 | 13.834 | 12 | 5.6136 | 5.2608 | 4.5742 | 4.2857 | 0.97509 | 17.3701
2006-01-26 | 2:53 | 0 | 16.272 | 0 | 4 | 1 | 57.087 | 57.672 | 43.228 | 43.274 | 36.531 | 25.499 | 3.248 | 1 | 0 | 56.729 | 52.707 | 45.231 | 17.308 | 0 | 0 | 54.404 | 31.426 | [5 empty] | 0 | 13.813 | 13 | 5.6506 | 5.296 | 4.5757 | 4.2857 | 1.0102 | 17.8785
2006-01-26 | 2:54 | 1 | 16.302 | 0 | 5 | 0 | 57.092 | 57.699 | 43.233 | 43.303 | 35.923 | 25.529 | 3.406 | 1 | 0 | 56.779 | 52.758 | 45.212 | 17.338 | 0 | 0 | 54.408 | 31.48 | [5 empty] | 16.302 | 13.789 | 0 | 5.6046 | 5.2522 | 4.5738 | 4.2857 | 0.9665 | 17.2449
2006-01-26 | 2:55 | 0 | 16.247 | 0 | 4 | 0 | 57.11 | 57.649 | 43.205 | 43.228 | 36.249 | 25.524 | 3.426 | 2 | 0 | 56.706 | 52.684 | 45.208 | 17.333 | 0 | 0 | 54.38 | 31.45 | [5 empty] | 0 | 13.882 | 1 | 5.5987 | 5.2467 | 4.9033 | 4.6154 | 0.6313 | 11.2757
2006-01-26 | 2:56 | 0 | 16.247 | 0 | 4 | 0 | 57.179 | 57.692 | 43.298 | 43.322 | 36.273 | 25.524 | 3.478 | 1 | 0 | 56.706 | 52.684 | 45.275 | 17.285 | 0 | 0 | 54.38 | 31.45 | [5 empty] | 0 | 13.857 | 2 | 5.5836 | 5.2323 | 4.9026 | 4.6154 | 0.6169 | 11.0485
2006-01-26 | 2:57 | 1 | 16.272 | 1 | 4 | 0 | 57.065 | 57.692 | 43.298 | 43.322 | 35.777 | 25.573 | 3.527 | 1 | 0 | 56.729 | 52.66 | 45.254 | 17.308 | 0 | 0 | 54.357 | 31.45 | [5 empty] | 16.272 | 13.743 | 3 | 5.5693 | 5.2187 | 4.9021 | 4.6154 | 0.60334 | 10.8333
2006-01-26 | 2:58 | 0 | 16.272 | 0 | 4 | 0 | 57.087 | 57.626 | 43.463 | 43.205 | 35.354 | 25.644 | 3.478 | 1 | 0 | 56.729 | 52.684 | 45.184 | 17.308 | 0 | 0 | 54.313 | 31.475 | [5 empty] | 0 | 13.882 | 4 | 5.5836 | 5.2323 | 4.9026 | 4.6154 | 0.6169 | 11.0485
2006-01-26 | 2:59 | 0 | 16.272 | 0 | 4 | 0 | 57.065 | 57.626 | 43.37 | 43.252 | 36.835 | 25.718 | 3.501 | 1 | 0 | 56.729 | 52.66 | 45.208 | 17.26 | 0 | 0 | 54.357 | 31.475 | [5 empty] | 0 | 13.813 | 5 | 5.5769 | 5.2259 | 4.9024 | 4.6154 | 0.61054 | 10.9476
2006-01-26 | 3:00 | 0 | 16.272 | 0 | 5 | 0 | 57.065 | 57.672 | 43.322 | 43.205 | 36.366 | 25.622 | 3.527 | 1 | 0 | 56.663 | 52.66 | 45.231 | 17.285 | 0 | 0 | 54.313 | 31.475 | [5 empty] | 0 | 13.86 | 6 | 5.5693 | 5.2187 | 4.9021 | 4.6154 | 0.60334 | 10.8333
2006-01-26 | 3:01 | 1 | 16.277 | 0 | 4 | 0 | 57.003 | 57.699 | 43.281 | 43.209 | 36.019 | 25.747 | 3.583 | 1 | 0 | 56.734 | 52.735 | 45.282 | 17.363 | 0 | 0 | 54.362 | 31.48 | [5 empty] | 16.277 | 13.794 | 7 | 5.553 | 5.2032 | 4.9014 | 4.6154 | 0.58784 | 10.5859
2006-01-26 | 3:02 | 0 | 16.272 | 0 | 4 | 0 | 57.065 | 57.672 | 43.322 | 43.228 | 36.366 | 25.644 | 3.501 | 2 | 0 | 56.729 | 52.66 | 45.231 | 17.26 | 0 | 0 | 54.334 | 31.426 | [5 empty] | 0 | 13.837 | 8 | 5.5769 | 5.2259 | 4.9024 | 4.6154 | 0.61054 | 10.9476
2006-01-26 | 3:03 | 0 | 16.272 | 0 | 4 | 0 | 57.133 | 57.672 | 43.298 | 43.274 | 36.177 | 25.693 | 3.578 | 1 | 0 | 56.683 | 52.66 | 45.254 | 17.308 | 0 | 0 | 54.357 | 31.426 | [5 empty] | 0 | 13.859 | 9 | 5.5545 | 5.2046 | 4.9015 | 4.6154 | 0.58922 | 10.6081
2006-01-26 | 3:04 | 0 | 16.222 | 0 | 4 | 0 | 57.044 | 57.626 | 43.346 | 43.205 | 35.942 | 25.693 | 3.4 | 1 | 0 | 56.683 | 52.66 | 45.161 | 17.308 | 0 | 0 | 54.38 | 31.404 | [5 empty] | 0 | 13.839 | 10 | 5.6063 | 5.2539 | 4.9036 | 4.6154 | 0.6385 | 11.3889
2006-01-26 | 3:05 | 1 | 16.302 | 0 | 5 | 0 | 57.049 | 57.631 | 43.374 | 43.257 | 36.629 | 25.747 | 3.509 | 1 | 0 | 56.711 | 52.641 | 45.212 | 17.316 | 0 | 0 | 54.362 | 31.578 | [5 empty] | 16.302 | 13.792 | 11 | 5.5746 | 5.2237 | 4.9023 | 4.6154 | 0.60832 | 10.9125
2006-01-26 | 3:06 | 0 | 16.247 | 1 | 4 | 1 | 57.11 | 57.626 | 43.322 | 43.181 | 36.084 | 25.718 | 3.578 | 1 | 0 | 56.663 | 52.637 | 45.161 | 17.285 | 0 | 0 | 54.243 | 31.45 | [5 empty] | 0 | 13.929 | 12 | 5.5545 | 5.2046 | 4.9015 | 4.6154 | 0.58922 | 10.6081
2006-01-26 | 3:07 | 0 | 16.302 | 0 | 4 | 0 | 57.115 | 57.72 | 43.35 | 43.233 | 35.665 | 25.698 | 3.558 | 2 | 0 | 56.69 | 52.641 | 45.236 | 17.316 | 0 | 0 | 54.294 | 31.455 | [5 empty] | 0 | 13.882 | 0 | 5.5603 | 5.2101 | 4.9017 | 4.6154 | 0.59476 | 10.6965
2006-01-26 | 3:08 | 0 | 16.277 | 0 | 4 | 0 | 57.183 | 57.699 | 43.233 | 43.209 | 35.761 | 25.674 | 3.483 | 1 | 0 | 56.668 | 52.665 | 45.236 | 17.316 | 0 | 0 | 54.271 | 31.455 | [5 empty] | 0 | 13.974 | 1 | 5.5822 | 5.2309 | 4.9026 | 4.6154 | 0.61552 | 11.0266
2006-01-26 | 3:09 | 1 | 16.302 | 0 | 4 | 0 | 57.092 | 57.699 | 43.303 | 43.209 | 36.464 | 25.674 | 3.483 | 1 | 0 | 56.69 | 52.641 | 45.327 | 17.338 | 0 | 0 | 54.247 | 31.455 | [5 empty] | 16.302 | 13.883 | 2 | 5.5822 | 5.2309 | 4.9026 | 4.6154 | 0.61552 | 11.0266
2006-01-26 | 3:10 | 0 | 16.302 | 0 | 5 | 0 | 57.115 | 57.765 | 43.398 | 43.281 | 35.923 | 25.602 | 3.457 | 1 | 0 | 56.668 | 52.62 | 45.212 | 17.389 | 0 | 0 | 54.271 | 31.455 | [5 empty] | 0 | 13.834 | 3 | 5.5897 | 5.2381 | 4.9029 | 4.6154 | 0.62272 | 11.1404
2006-01-26 | 3:11 | 0 | 16.252 | 0 | 4 | 0 | 57.115 | 57.72 | 43.374 | 43.233 | 36.253 | 25.529 | 3.509 | 1 | 0 | 56.645 | 52.62 | 45.168 | 17.338 | 0 | 0 | 54.294 | 31.455 | [5 empty] | 0 | 13.882 | 4 | 5.5746 | 5.2237 | 4.9023 | 4.6154 | 0.60832 | 10.9125
2006-01-26 | 3:12 | 1 | 16.302 | 0 | 4 | 0 | 57.295 | 57.765 | 43.303 | 43.233 | 35.995 | 25.602 | 3.532 | 1 | 0 | 56.668 | 52.62 | 45.145 | 17.316 | 0 | 0 | 54.271 | 31.433 | [5 empty] | 16.302 | 14.062 | 5 | 5.5679 | 5.2173 | 4.902 | 4.6154 | 0.60196 | 10.8113
2006-01-26 | 3:13 | 0 | 16.302 | 0 | 4 | 0 | 57.16 | 57.811 | 43.374 | 43.209 | 36.043 | 25.553 | 3.583 | 1 | 0 | 56.668 | 52.597 | 45.168 | 17.316 | 0 | 0 | 54.294 | 31.409 | [5 empty] | 0 | 13.951 | 6 | 5.553 | 5.2032 | 4.9014 | 4.6154 | 0.58784 | 10.5859
2006-01-26 | 3:14 | 0 | 16.247 | 0 | 4 | 0 | 57.11 | 57.692 | 43.274 | 43.252 | 35.332 | 25.573 | 3.501 | 2 | 0 | 56.64 | 52.613 | 45.231 | 17.308 | 0 | 0 | 54.219 | 31.355 | [5 empty] | 0 | 13.858 | 7 | 5.5769 | 5.2259 | 4.9024 | 4.6154 | 0.61054 | 10.9476
2006-01-26 | 3:15 | 0 | 16.272 | 1 | 5 | 0 | 57.021 | 57.649 | 43.346 | 43.205 | 35.99 | 25.548 | 3.501 | 1 | 0 | 56.617 | 52.569 | 45.117 | 17.285 | 0 | 0 | 54.196 | 31.426 | [5 empty] | 0 | 13.816 | 8 | 5.5769 | 5.2259 | 4.9024 | 4.6154 | 0.61054 | 10.9476
2006-01-26 | 3:16 | 1 | 16.247 | 0 | 4 | 0 | 57.087 | 57.649 | 43.346 | 43.346 | 35.66 | 25.453 | 3.604 | 1 | 0 | 56.617 | 52.522 | 45.161 | 17.285 | 0 | 0 | 54.219 | 31.45 | [5 empty] | 16.247 | 13.741 | 9 | 5.5469 | 5.1974 | 4.9012 | 4.6154 | 0.58203 | 10.4928
2006-01-26 | 3:17 | 0 | 16.277 | 0 | 4 | 0 | 57.092 | 57.72 | 43.35 | 43.209 | 36.959 | 25.602 | 3.635 | 1 | 0 | 56.645 | 52.574 | 45.189 | 17.316 | 0 | 0 | 54.203 | 31.455 | [5 empty] | 0 | 13.883 | 10 | 5.5379 | 5.1888 | 4.9008 | 4.6154 | 0.57345 | 10.355
2006-01-26 | 3:18 | 0 | 16.277 | 0 | 4 | 0 | 57.049 | 57.72 | 43.35 | 43.257 | 35.737 | 25.553 | 3.532 | 1 | 0 | 56.599 | 52.574 | 45.212 | 17.316 | 0 | 0 | 54.224 | 31.455 | [5 empty] | 0 | 13.792 | 11 | 5.5679 | 5.2173 | 4.902 | 4.6154 | 0.60196 | 10.8113
2006-01-26 | 3:19 | 0 | 16.302 | 0 | 4 | 1 | 57.049 | 57.496 | 43.327 | 43.281 | 35.266 | 25.507 | 3.532 | 1 | 0 | 56.599 | 52.55 | 45.212 | 17.316 | 0 | 0 | 54.271 | 31.433 | [5 empty] | 0 | 13.768 | 12 | 5.5679 | 5.2173 | 4.902 | 4.6154 | 0.60196 | 10.8113
2006-01-26 | 3:20 | 1 | 16.277 | 0 | 5 | 0 | 56.914 | 57.587 | 43.281 | 43.35 | 36.56 | 25.578 | 3.483 | 1 | 0 | 56.622 | 52.597 | 45.189 | 17.338 | 0 | 0 | 54.224 | 31.433 | [5 empty] | 16.277 | 13.564 | 0 | 5.5822 | 5.2309 | 4.9026 | 4.6154 | 0.61552 | 11.0266
2006-01-26 | 3:21 | 0 | 16.252 | 0 | 4 | 0 | 56.98 | 57.608 | 43.303 | 43.281 | 35.83 | 25.698 | 3.583 | 2 | 0 | 56.668 | 52.597 | 45.145 | 17.338 | 0 | 0 | 54.247 | 31.409 | [5 empty] | 0 | 13.699 | 1 | 5.553 | 5.2032 | 4.5717 | 4.2857 | 0.91751 | 16.5227
2006-01-26 | 3:22 | 0 | 16.252 | 0 | 4 | 0 | 57.071 | 57.587 | 43.281 | 43.209 | 35.478 | 25.507 | 3.71 | 1 | 0 | 56.622 | 52.55 | 45.282 | 17.316 | 0 | 0 | 54.203 | 31.455 | [5 empty] | 0 | 13.862 | 2 | 5.516 | 5.1681 | 4.5702 | 4.2857 | 0.88236 | 15.9962
2006-01-26 | 3:23 | 1 | 16.222 | 0 | 4 | 0 | 57.11 | 57.468 | 43.298 | 43.181 | 36.694 | 25.453 | 3.679 | 1 | 0 | 56.572 | 52.546 | 45.275 | 17.308 | 0 | 0 | 54.243 | 31.45 | [5 empty] | 16.222 | 13.929 | 3 | 5.5251 | 5.1767 | 4.5706 | 4.2857 | 0.89094 | 16.1254
2006-01-26 | 3:24 | 0 | 16.247 | 0 | 4 | 0 | 56.887 | 57.626 | 43.322 | 43.226 | 36.036 | 25.524 | 3.604 | 1 | 0 | 56.569 | 52.52 | 45.184 | 17.333 | 0 | 0 | 54.173 | 31.401 | [5 empty] | 0 | 13.661 | 4 | 5.5469 | 5.1974 | 4.5715 | 4.2857 | 0.9117 | 16.4361
2006-01-26 | 3:25 | 0 | 16.24 | 1 | 5 | 0 | 56.855 | 57.528 | 43.243 | 43.291 | 35.512 | 25.517 | 3.596 | 1 | 0 | 56.565 | 52.515 | 45.131 | 17.351 | 0 | 0 | 54.189 | 31.443 | [5 empty] | 0 | 13.564 | 5 | 5.5492 | 5.1996 | 4.5716 | 4.2857 | 0.91391 | 16.4691
2006-01-26 | 3:26 | 0 | 16.209 | 0 | 4 | 0 | 56.896 | 57.478 | 43.19 | 43.19 | 35.507 | 25.536 | 3.643 | 1 | 0 | 56.558 | 52.487 | 45.173 | 17.321 | 0 | 0 | 54.114 | 31.389 | [5 empty] | 0 | 13.706 | 6 | 5.5356 | 5.1866 | 4.571 | 4.2857 | 0.9009 | 16.2748
2006-01-26 | 3:27 | 1 | 16.214 | 0 | 4 | 0 | 56.9 | 57.528 | 43.243 | 43.197 | 34.479 | 25.517 | 3.697 | 2 | 0 | 56.585 | 52.536 | 45.222 | 17.351 | 0 | 0 | 54.166 | 31.419 | [5 empty] | 16.214 | 13.703 | 7 | 5.5198 | 5.1717 | 4.5704 | 4.2857 | 0.88596 | 16.0504
2006-01-26 | 3:28 | 0 | 16.26 | 0 | 4 | 0 | 56.985 | 57.455 | 43.331 | 43.169 | 34.754 | 25.585 | 3.769 | 1 | 0 | 56.558 | 52.441 | 45.103 | 17.295 | 0 | 0 | 54.114 | 31.389 | [5 empty] | 0 | 13.816 | 8 | 5.4989 | 5.1517 | 4.5695 | 4.2857 | 0.86603 | 15.7492
2006-01-26 | 3:29 | 0 | 16.235 | 0 | 5 | 0 | 56.939 | 57.569 | 43.31 | 43.169 | 36.258 | 25.536 | 3.717 | 1 | 0 | 56.537 | 52.464 | 45.24 | 17.295 | 0 | 0 | 54.138 | 31.365 | [5 empty] | 0 | 13.77 | 9 | 5.514 | 5.1661 | 4.5702 | 4.2857 | 0.88042 | 15.967
2006-01-26 | 3:30 | 0 | 16.235 | 0 | 4 | 0 | 56.873 | 57.589 | 43.355 | 43.19 | 35.084 | 25.607 | 3.666 | 1 | 0 | 56.537 | 52.464 | 45.103 | 17.346 | 0 | 0 | 54.138 | 31.365 | [5 empty] | 0 | 13.683 | 10 | 5.5289 | 5.1803 | 4.5708 | 4.2857 | 0.89454 | 16.1794
2006-01-26 | 3:31 | 1 | 16.235 | 0 | 4 | 0 | 56.827 | 57.478 | 43.31 | 43.169 | 34.519 | 25.561 | 3.666 | 1 | 0 | 56.537 | 52.417 | 45.103 | 17.273 | 0 | 0 | 54.161 | 31.389 | [5 empty] | 16.235 | 13.658 | 11 | 5.5289 | 5.1803 | 4.5708 | 4.2857 | 0.89454 | 16.1794
2006-01-26 | 3:32 | 0 | 16.235 | 0 | 4 | 0 | 56.939 | 57.366 | 43.31 | 43.121 | 35.813 | 25.441 | 3.591 | 1 | 0 | 56.515 | 52.417 | 45.194 | 17.295 | 0 | 0 | 54.114 | 31.389 | [5 empty] | 0 | 13.818 | 12 | 5.5507 | 5.201 | 4.5716 | 4.2857 | 0.9153 | 16.4898
2006-01-26 | 3:33 | 0 | 16.235 | 0 | 4 | 1 | 56.761 | 57.5 | 43.331 | 43.121 | 35.531 | 25.487 | 3.591 | 2 | 0 | 56.515 | 52.417 | 45.24 | 17.321 | 0 | 0 | 54.114 | 31.365 | [5 empty] | 0 | 13.64 | 13 | 5.5507 | 5.201 | 4.5716 | 4.2857 | 0.9153 | 16.4898
2006-01-26 | 3:34 | 0 | 16.265 | 1 | 5 | 0 | 56.743 | 57.416 | 43.243 | 43.15 | 34.455 | 25.47 | 3.622 | 1 | 0 | 56.542 | 52.445 | 45.201 | 17.326 | 0 | 0 | 54.142 | 31.419 | [5 empty] | 0 | 13.593 | 0 | 5.5417 | 5.1924 | 4.5713 | 4.2857 | 0.90672 | 16.3618
2006-01-26 | 3:35 | 1 | 16.235 | 0 | 4 | 0 | 56.896 | 57.343 | 43.169 | 43.169 | 35.813 | 25.367 | 3.516 | 1 | 0 | 56.469 | 52.417 | 45.194 | 17.321 | 0 | 0 | 54.114 | 31.389 | [5 empty] | 16.235 | 13.727 | 1 | 5.5725 | 5.2218 | 4.9022 | 4.6154 | 0.60639 | 10.8817
2006-01-26 | 3:36 | 0 | 16.265 | 0 | 4 | 0 | 56.923 | 57.482 | 43.315 | 43.15 | 35.512 | 25.541 | 3.47 | 1 | 0 | 56.519 | 52.445 | 45.107 | 17.326 | 0 | 0 | 54.189 | 31.394 | [5 empty] | 0 | 13.773 | 2 | 5.5859 | 5.2345 | 4.9027 | 4.6154 | 0.61912 | 11.0835
2006-01-26 | 3:37 | 0 | 16.26 | 0 | 4 | 0 | 56.962 | 57.455 | 43.262 | 43.121 | 35.6 | 25.512 | 3.491 | 1 | 0 | 56.492 | 52.394 | 45.103 | 17.295 | 0 | 0 | 54.114 | 31.365 | [5 empty] | 0 | 13.841 | 3 | 5.5798 | 5.2287 | 4.9025 | 4.6154 | 0.61331 | 10.9915
2006-01-26 | 3:38 | 1 | 16.209 | 0 | 4 | 0 | 57.053 | 57.478 | 43.238 | 43.145 | 36.823 | 25.512 | 3.364 | 1 | 0 | 56.492 | 52.417 | 45.126 | 17.321 | 0 | 0 | 54.138 | 31.343 | [5 empty] | 16.209 | 13.908 | 4 | 5.6168 | 5.2638 | 4.904 | 4.6154 | 0.64846 | 11.545
2006-01-26 | 3:39 | 0 | 16.29 | 0 | 5 | 0 | 57.058 | 57.64 | 43.219 | 43.197 | 35.443 | 25.517 | 3.47 | 2 | 0 | 56.474 | 52.399 | 45.131 | 17.376 | 0 | 0 | 54.098 | 31.372 | [5 empty] | 0 | 13.861 | 5 | 5.5859 | 5.2345 | 4.9027 | 4.6154 | 0.61912 | 11.0835
2006-01-26 | 3:40 | 0 | 16.26 | 0 | 4 | 0 | 56.939 | 57.569 | 43.214 | 43.097 | 35.132 | 25.561 | 3.439 | 1 | 0 | 56.469 | 52.371 | 45.103 | 17.321 | 0 | 0 | 54.047 | 31.318 | [5 empty] | 0 | 13.842 | 6 | 5.595 | 5.2431 | 4.9031 | 4.6154 | 0.6277 | 11.219
2006-01-26 | 3:41 | 0 | 16.26 | 0 | 4 | 0 | 57.053 | 57.5 | 43.145 | 43.073 | 35.93 | 25.536 | 3.465 | 1 | 0 | 56.492 | 52.35 | 45.079 | 17.321 | 0 | 0 | 54.07 | 31.343 | [5 empty] | 0 | 13.98 | 7 | 5.5874 | 5.2359 | 4.9028 | 4.6154 | 0.6205 | 11.1054
2006-01-26 | 3:42 | 1 | 16.29 | 0 | 4 | 0 | 57.035 | 57.662 | 43.243 | 43.243 | 35.864 | 25.517 | 3.57 | 1 | 0 | 56.474 | 52.399 | 45.131 | 17.351 | 0 | 0 | 54.075 | 31.347 | [5 empty] | 16.29 | 13.792 | 8 | 5.5568 | 5.2068 | 4.9016 | 4.6154 | 0.59144 | 10.6435
2006-01-26 | 3:43 | 0 | 16.29 | 1 | 5 | 0 | 57.147 | 57.662 | 43.315 | 43.173 | 35.981 | 25.59 | 3.596 | 1 | 0 | 56.496 | 52.378 | 45.084 | 17.351 | 0 | 0 | 54.075 | 31.372 | [5 empty] | 0 | 13.974 | 9 | 5.5492 | 5.1996 | 4.9013 | 4.6154 | 0.58424 | 10.5283
2006-01-26 | 3:44 | 0 | 16.235 | 0 | 4 | 0 | 57.208 | 57.77 | 43.169 | 43.121 | 35.531 | 25.512 | 3.516 | 2 | 0 | 56.492 | 52.371 | 45.012 | 17.295 | 0 | 0 | 54.07 | 31.318 | [5 empty] | 0 | 14.087 | 10 | 5.5725 | 5.2218 | 4.9022 | 4.6154 | 0.60639 | 10.8817
2006-01-26 | 3:45 | 0 | 16.235 | 0 | 4 | 0 | 57.097 | 57.724 | 43.214 | 43.262 | 36.258 | 25.463 | 3.54 | 1 | 0 | 56.423 | 52.371 | 45.079 | 17.346 | 0 | 0 | 54.023 | 31.365 | [5 empty] | 0 | 13.835 | 11 | 5.5656 | 5.2151 | 4.9019 | 4.6154 | 0.59974 | 10.776
2006-01-26 | 3:46 | 1 | 16.29 | 0 | 4 | 1 | 57.081 | 57.708 | 43.36 | 43.173 | 35.981 | 25.541 | 3.547 | 1 | 0 | 56.43 | 52.378 | 45.107 | 17.401 | 0 | 0 | 54.051 | 31.394 | [5 empty] | 16.29 | 13.908 | 12 | 5.5635 | 5.2132 | 4.9018 | 4.6154 | 0.59781 | 10.7451
2006-01-26 | 3:47 | 0 | 16.235 | 0 | 5 | 0 | 57.074 | 57.589 | 43.214 | 43.19 | 36.775 | 25.463 | 3.516 | 1 | 0 | 56.423 | 52.303 | 45.103 | 17.321 | 0 | 0 | 54 | 31.365 | [5 empty] | 0 | 13.884 | 0 | 5.5725 | 5.2218 | 4.9022 | 4.6154 | 0.60639 | 10.8817
2006-01-26 | 3:48 | 0 | 16.29 | 0 | 4 | 0 | 56.966 | 57.64 | 43.315 | 43.197 | 35.443 | 25.566 | 3.622 | 1 | 0 | 56.474 | 52.331 | 45.084 | 17.326 | 0 | 0 | 54.028 | 31.394 | [5 empty] | 0 | 13.769 | 1 | 5.5417 | 5.1924 | 4.9009 | 4.6154 | 0.57705 | 10.4128
2006-01-26 | 3:49 | 1 | 16.29 | 0 | 4 | 0 | 56.877 | 57.528 | 43.291 | 43.219 | 35.512 | 25.566 | 3.596 | 1 | 0 | 56.451 | 52.354 | 45.04 | 17.303 | 0 | 0 | 54.051 | 31.372 | [5 empty] | 16.29 | 13.658 | 2 | 5.5492 | 5.1996 | 4.9013 | 4.6154 | 0.58424 | 10.5283
2006-01-26 | 3:50 | 0 | 16.235 | 0 | 4 | 0 | 56.827 | 57.389 | 43.355 | 43.238 | 35.507 | 25.487 | 3.465 | 1 | 0 | 56.403 | 52.28 | 45.079 | 17.295 | 0 | 0 | 53.977 | 31.343 | [5 empty] | 0 | 13.589 | 3 | 5.5874 | 5.2359 | 4.9028 | 4.6154 | 0.6205 | 11.1054
2006-01-26 | 3:51 | 0 | 16.265 | 0 | 4 | 0 | 56.966 | 57.573 | 43.315 | 43.243 | 36.076 | 25.47 | 3.496 | 2 | 0 | 56.43 | 52.331 | 45.084 | 17.303 | 0 | 0 | 54.005 | 31.372 | [5 empty] | 0 | 13.723 | 4 | 5.5784 | 5.2273 | 4.9024 | 4.6154 | 0.61192 | 10.9696
2006-01-26 | 3:52 | 0 | 16.235 | 1 | 5 | 0 | 56.896 | 57.478 | 43.262 | 43.262 | 35.765 | 25.441 | 3.516 | 1 | 0 | 56.403 | 52.28 | 45.173 | 17.248 | 0 | 0 | 53.953 | 31.365 | [5 empty] | 0 | 13.634 | 5 | 5.5725 | 5.2218 | 4.9022 | 4.6154 | 0.60639 | 10.8817
2006-01-26 | 3:53 | 1 | 16.209 | 0 | 4 | 0 | 56.919 | 57.612 | 43.262 | 43.238 | 35.06 | 25.463 | 3.413 | 1 | 0 | 56.403 | 52.28 | 45.056 | 17.273 | 0 | 0 | 54 | 31.318 | [5 empty] | 16.209 | 13.681 | 6 | 5.6025 | 5.2503 | 4.9034 | 4.6154 | 0.6349 | 11.3323
2006-01-26 | 3:54 | 0 | 16.209 | 0 | 4 | 0 | 56.939 | 57.523 | 43.214 | 43.286 | 34.943 | 25.392 | 3.413 | 1 | 0 | 56.403 | 52.28 | 45.173 | 17.321 | 0 | 0 | 53.932 | 31.294 | [5 empty] | 0 | 13.653 | 7 | 5.6025 | 5.2503 | 4.9034 | 4.6154 | 0.6349 | 11.3323
2006-01-26 | 3:55 | 0 | 16.265 | 0 | 4 | 0 | 56.966 | 57.434 | 43.238 | 43.169 | 35.249 | 25.487 | 3.339 | 1 | 0 | 56.423 | 52.256 | 45.056 | 17.295 | 0 | 0 | 53.977 | 31.318 | [5 empty] | 0 | 13.797 | 8 | 5.6241 | 5.2708 | 4.9043 | 4.6154 | 0.65538 | 11.6531
2006-01-26 | 3:56 | 0 | 16.29 | 0 | 5 | 0 | 56.989 | 57.482 | 43.291 | 43.126 | 35.065 | 25.517 | 3.444 | 1 | 0 | 56.385 | 52.284 | 45.063 | 17.326 | 0 | 0 | 53.981 | 31.347 | [5 empty] | 0 | 13.863 | 9 | 5.5935 | 5.2417 | 4.903 | 4.6154 | 0.62632 | 11.1972
2006-01-26 | 3:57 | 1 | 16.235 | 0 | 4 | 0 | 56.985 | 57.569 | 43.145 | 43.19 | 36.189 | 25.441 | 3.261 | 1 | 0 | 56.357 | 52.235 | 45.056 | 17.321 | 0 | 0 | 53.932 | 31.318 | [5 empty] | 16.235 | 13.795 | 10 | 5.6468 | 5.2924 | 4.9052 | 4.6154 | 0.67697 | 11.9886
2006-01-26 | 3:58 | 0 | 16.29 | 0 | 4 | 0 | 57.058 | 57.662 | 43.219 | 43.126 | 37.509 | 25.492 | 3.37 | 2 | 0 | 56.385 | 52.263 | 45.107 | 17.351 | 0 | 0 | 53.981 | 31.347 | [5 empty] | 0 | 13.932 | 11 | 5.6151 | 5.2622 | 4.9039 | 4.6154 | 0.6468 | 11.519
2006-01-26 | 3:59 | 0 | 16.265 | 0 | 4 | 1 | 57.124 | 57.751 | 43.219 | 43.15 | 35.981 | 25.492 | 3.318 | 1 | 0 | 56.385 | 52.284 | 45.04 | 17.303 | 0 | 0 | 54.028 | 31.347 | [5 empty] | 0 | 13.974 | 12 | 5.6302 | 5.2766 | 4.9045 | 4.6154 | 0.66119 | 11.7437
2006-01-26 | 4:00 | 0 | 16.235 | 0 | 4 | 0 | 57.053 | 57.701 | 43.238 | 43.238 | 36.471 | 25.463 | 3.339 | 1 | 0 | 56.334 | 52.235 | 45.056 | 17.295 | 0 | 0 | 53.977 | 31.343 | [5 empty] | 0 | 13.815 | 0 | 5.6241 | 5.2708 | 4.9043 | 4.6154 | 0.65538 | 11.6531
2006-01-26 | 4:01 | 1 | 16.235 | 1 | 5 | 0 | 57.142 | 57.658 | 43.238 | 43.121 | 36.729 | 25.487 | 3.313 | 1 | 0 | 56.357 | 52.212 | 45.035 | 17.321 | 0 | 0 | 53.932 | 31.343 | [5 empty] | 16.235 | 14.021 | 1 | 5.6317 | 5.278 | 4.9046 | 4.6154 | 0.66258 | 11.7652
2006-01-26 | 4:02 | 0 | 16.24 | 0 | 4 | 0 | 57.147 | 57.729 | 43.267 | 43.291 | 35.323 | 25.541 | 3.292 | 1 | 0 | 56.362 | 52.263 | 45.063 | 17.326 | 0 | 0 | 53.89 | 31.372 | [5 empty] | 0 | 13.856 | 2 | 5.6378 | 5.2838 | 4.9048 | 4.6154 | 0.66839 | 11.8556
2006-01-26 | 4:03 | 0 | 16.235 | 0 | 4 | 0 | 57.03 | 57.681 | 43.169 | 43.145 | 35.835 | 25.512 | 3.413 | 2 | 0 | 56.334 | 52.212 | 45.126 | 17.321 | 0 | 0 | 53.862 | 31.414 | [5 empty] | 0 | 13.885 | 3 | 5.6025 | 5.2503 | 4.9034 | 4.6154 | 0.6349 | 11.3323
2006-01-26 | 4:04 | 1 | 16.235 | 0 | 4 | 0 | 57.074 | 57.658 | 43.286 | 43.262 | 36.399 | 25.607 | 3.364 | 1 | 0 | 56.403 | 52.212 | 44.988 | 17.273 | 0 | 0 | 53.909 | 31.365 | [5 empty] | 16.235 | 13.812 | 4 | 5.6168 | 5.2638 | 4.904 | 4.6154 | 0.64846 | 11.545
2006-01-26 | 4:05 | 0 | 16.255 | 0 | 4 | 0 | 57.115 | 57.653 | 43.398 | 43.233 | 35.856 | 25.531 | 3.434 | 1 | 0 | 56.375 | 52.254 | 45.077 | 17.391 | 0 | 0 | 53.974 | 31.409 | [5 empty] | 0 | 13.882 | 5 | 5.5964 | 5.2445 | 4.9032 | 4.6154 | 0.62908 | 11.2408
2006-01-26 | 4:06 | 0 | 16.247 | 0 | 5 | 0 | 56.907 | 57.601 | 43.391 | 43.25 | 36.411 | 25.524 | 3.504 | 1 | 0 | 56.346 | 52.2 | 45.068 | 17.333 | 0 | 0 | 53.944 | 31.426 | [5 empty] | 0 | 13.657 | 6 | 5.576 | 5.2251 | 4.9023 | 4.6154 | 0.60971 | 10.9344
2006-01-26 | 4:07 | 0 | 16.247 | 0 | 4 | 0 | 57.197 | 57.624 | 43.343 | 43.25 | 35.471 | 25.548 | 3.452 | 1 | 0 | 56.369 | 52.177 | 45 | 17.333 | 0 | 0 | 53.921 | 31.377 | [5 empty] | 0 | 13.947 | 7 | 5.5912 | 5.2395 | 4.903 | 4.6154 | 0.6241 | 11.1623
2006-01-26 | 4:08 | 1 | 16.247 | 0 | 4 | 0 | 57.019 | 57.58 | 43.367 | 43.25 | 35.871 | 25.693 | 3.426 | 1 | 0 | 56.369 | 52.177 | 45 | 17.308 | 0 | 0 | 53.921 | 31.377 | [5 empty] | 16.247 | 13.769 | 8 | 5.5987 | 5.2467 | 4.9033 | 4.6154 | 0.6313 | 11.2757
2006-01-26 | 4:09 | 0 | 16.247 | 0 | 4 | 0 | 57.085 | 57.58 | 43.25 | 43.343 | 36.552 | 25.598 | 3.426 | 1 | 0 | 56.323 | 52.177 | 45.068 | 17.308 | 0 | 0 | 53.874 | 31.355 | [5 empty] | 0 | 13.742 | 9 | 5.5987 | 5.2467 | 4.9033 | 4.6154 | 0.6313 | 11.2757
2006-01-26 | 4:10 | 0 | 16.222 | 1 | 4 | 0 | 57.131 | 57.58 | 43.298 | 43.298 | 35.919 | 25.62 | 3.478 | 2 | 0 | 56.323 | 52.154 | 45.091 | 17.333 | 0 | 0 | 53.827 | 31.377 | [5 empty] | 0 | 13.833 | 10 | 5.5836 | 5.2323 | 4.9026 | 4.6154 | 0.6169 | 11.0485
2006-01-26 | 4:11 | 0 | 16.28 | 0 | 5 | 0 | 57.115 | 57.631 | 43.343 | 43.298 | 36.177 | 25.742 | 3.4 | 1 | 0 | 56.28 | 52.177 | 45.023 | 17.358 | 0 | 0 | 53.897 | 31.401 | [5 empty] | 0 | 13.817 | 11 | 5.6063 | 5.2539 | 4.9036 | 4.6154 | 0.6385 | 11.3889
2006-01-26 | 4:12 | 1 | 16.247 | 0 | 4 | 1 | 57.108 | 57.624 | 43.25 | 43.298 | 36.27 | 25.644 | 3.478 | 1 | 0 | 56.323 | 52.154 | 45.138 | 17.308 | 0 | 0 | 53.806 | 31.355 | [5 empty] | 16.247 | 13.81 | 12 | 5.5836 | 5.2323 | 4.9026 | 4.6154 | 0.6169 | 11.0485
2006-01-26 | 4:13 | 0 | 16.222 | 0 | 4 | 0 | 57.065 | 57.646 | 43.25 | 43.202 | 35.825 | 25.742 | 3.452 | 1 | 0 | 56.3 | 52.2 | 45.138 | 17.358 | 0 | 0 | 53.806 | 31.355 | [5 empty] | 0 | 13.863 | 0 | 5.5912 | 5.2395 | 4.903 | 4.6154 | 0.6241 | 11.1623
2006-01-26 | 4:14 | 0 | 16.255 | 0 | 4 | 0 | 56.98 | 57.564 | 43.329 | 43.257 | 35.878 | 25.676 | 3.485 | 1 | 0 | 56.309 | 52.161 | 45.054 | 17.318 | 0 | 0 | 53.837 | 31.433 | [5 empty] | 0 | 13.723 | 1 | 5.5816 | 5.2304 | 4.5729 | 4.2857 | 0.94464 | 16.9242
2006-01-26 | 4:15 | 0 | 16.297 | 0 | 4 | 0 | 56.795 | 57.446 | 43.367 | 43.202 | 35.543 | 25.789 | 3.578 | 1 | 0 | 56.3 | 52.13 | 45.023 | 17.285 | 0 | 0 | 53.827 | 31.377 | [5 empty] | 0 | 13.593 | 2 | 5.5545 | 5.2046 | 4.5718 | 4.2857 | 0.9189 | 16.5433
2006-01-26 | 4:16 | 1 | 16.23 | 0 | 5 | 0 | 56.937 | 57.407 | 43.305 | 43.257 | 35.478 | 25.821 | 3.485 | 2 | 0 | 56.309 | 52.207 | 45.098 | 17.341 | 0 | 0 | 53.837 | 31.409 | [5 empty] | 16.23 | 13.68 | 3 | 5.5816 | 5.2304 | 4.5729 | 4.2857 | 0.94464 | 16.9242
2006-01-26 | 4:17 | 0 | 16.247 | 0 | 4 | 0 | 56.996 | 57.512 | 43.25 | 43.226 | 35.495 | 25.669 | 3.452 | 1 | 0 | 56.257 | 52.109 | 45.023 | 17.285 | 0 | 0 | 53.827 | 31.401 | [5 empty] | 0 | 13.77 | 4 | 5.5912 | 5.2395 | 4.5733 | 4.2857 | 0.95377 | 17.0585
2006-01-26 | 4:18 | 0 | 16.222 | 0 | 4 | 0 | 56.861 | 57.535 | 43.202 | 43.202 | 35.33 | 25.718 | 3.478 | 1 | 0 | 56.3 | 52.154 | 45.068 | 17.308 | 0 | 0 | 53.783 | 31.355 | [5 empty] | 0 | 13.659 | 5 | 5.5836 | 5.2323 | 4.573 | 4.2857 | 0.94658 | 16.9528
2006-01-26 | 4:19 | 1 | 16.247 | 1 | 4 | 0 | 56.75 | 57.423 | 43.298 | 43.274 | 35.002 | 25.838 | 3.504 | 1 | 0 | 56.3 | 52.109 | 45 | 17.285 | 0 | 0 | 53.806 | 31.355 | [5 empty] | 16.247 | 13.476 | 6 | 5.576 | 5.2251 | 4.5727 | 4.2857 | 0.93938 | 16.8467
2006-01-26 | 4:20 | 0 | 16.222 | 0 | 4 | 0 | 56.884 | 57.466 | 43.226 | 43.25 | 36.765 | 25.862 | 3.452 | 1 | 0 | 56.3 | 52.154 | 45 | 17.308 | 0 | 0 | 53.827 | 31.355 | [5 empty] | 0 | 13.634 | 7 | 5.5912 | 5.2395 | 4.5733 | 4.2857 | 0.95377 | 17.0585
2006-01-26 | 4:21 | 0 | 16.247 | 0 | 5 | 0 | 56.996 | 57.535 | 43.202 | 43.226 | 35.871 | 25.669 | 3.478 | 1 | 0 | 56.257 | 52.109 | 45.114 | 17.308 | 0 | 0 | 53.783 | 31.401 | [5 empty] | 0 | 13.77 | 8 | 5.5836 | 5.2323 | 4.573 | 4.2857 | 0.94658 | 16.9528
2006-01-26 | 4:22 | 0 | 16.247 | 0 | 4 | 0 | 57.085 | 57.557 | 43.181 | 43.274 | 36.27 | 25.644 | 3.352 | 2 | 0 | 56.257 | 52.13 | 45.047 | 17.333 | 0 | 0 | 53.783 | 31.401 | [5 empty] | 0 | 13.811 | 9 | 5.6203 | 5.2672 | 4.5745 | 4.2857 | 0.98145 | 17.4626
2006-01-26 | 4:23 | 1 | 16.247 | 0 | 4 | 0 | 56.861 | 57.557 | 43.226 | 43.157 | 35.706 | 25.789 | 3.352 | 1 | 0 | 56.257 | 52.086 | 45.023 | 17.333 | 0 | 0 | 53.736 | 31.401 | [5 empty] | 16.247 | 13.704 | 10 | 5.6203 | 5.2672 | 4.5745 | 4.2857 | 0.98145 | 17.4626
2006-01-26 | 4:24 | 0 | 16.222 | 0 | 4 | 0 | 57.108 | 57.446 | 43.226 | 43.226 | 35.306 | 25.742 | 3.326 | 1 | 0 | 56.259 | 52.088 | 44.932 | 17.308 | 0 | 0 | 53.715 | 31.355 | [5 empty] | 0 | 13.882 | 11 | 5.6279 | 5.2744 | 4.5748 | 4.2857 | 0.98865 | 17.567
2006-01-26 | 4:25 | 0 | 16.204 | 0 | 5 | 0 | 56.914 | 57.544 | 43.188 | 43.164 | 36.796 | 25.556 | 3.483 | 1 | 0 | 56.243 | 52.049 | 44.986 | 17.29 | 0 | 0 | 53.722 | 31.362 | [5 empty] | 0 | 13.75 | 12 | 5.5822 | 5.2309 | 4.5729 | 4.2857 | 0.94519 | 16.9324
2006-01-26 | 4:26 | 0 | 16.204 | 0 | 4 | 1 | 57.049 | 57.564 | 43.164 | 43.14 | 35.785 | 25.651 | 3.333 | 1 | 0 | 56.22 | 52.072 | 45.077 | 17.29 | 0 | 0 | 53.631 | 31.362 | [5 empty] | 0 | 13.909 | 13 | 5.6258 | 5.2724 | 4.5747 | 4.2857 | 0.98671 | 17.5389
2006-01-26 | 4:27 | 1 | 16.23 | 0 | 4 | 0 | 57.005 | 57.633 | 43.257 | 43.164 | 35.667 | 25.676 | 3.308 | 2 | 0 | 56.197 | 52.072 | 45.007 | 17.316 | 0 | 0 | 53.722 | 31.362 | [5 empty] | 16.23 | 13.841 | 0 | 5.6331 | 5.2793 | 4.575 | 4.2857 | 0.99363 | 17.6391
2006-01-26 | 4:28 | 0 | 16.23 | 1 | 4 | 0 | 57.071 | 57.587 | 43.188 | 43.188 | 35.691 | 25.531 | 3.357 | 1 | 0 | 56.197 | 52.049 | 45.007 | 17.316 | 0 | 0 | 53.699 | 31.387 | [5 empty] | 0 | 13.883 | 1 | 5.6188 | 5.2658 | 4.9041 | 4.6154 | 0.6504 | 11.5753
2006-01-26 | 4:29 | 0 | 16.204 | 0 | 4 | 0 | 56.871 | 57.521 | 43.257 | 43.164 | 35.902 | 25.651 | 3.333 | 1 | 0 | 56.197 | 52.025 | 44.963 | 17.316 | 0 | 0 | 53.652 | 31.387 | [5 empty] | 0 | 13.707 | 2 | 5.6258 | 5.2724 | 4.9044 | 4.6154 | 0.65704 | 11.679
2006-01-26 | 4:30 | 0 | 16.204 | 0 | 5 | 0 | 57.049 | 57.544 | 43.281 | 43.164 | 36.842 | 25.58 | 3.382 | 1 | 0 | 56.197 | 52.049 | 44.963 | 17.341 | 0 | 0 | 53.652 | 31.387 | [5 empty] | 0 | 13.885 | 3 | 5.6116 | 5.2589 | 4.9038 | 4.6154 | 0.64348 | 11.467
2006-01-26 | 4:31 | 1 | 16.255 | 0 | 4 | 0 | 57.071 | 57.699 | 43.257 | 43.281 | 35.95 | 25.651 | 3.382 | 1 | 0 | 56.197 | 52.049 | 45.007 | 17.341 | 0 | 0 | 53.608 | 31.387 | [5 empty] | 16.255 | 13.79 | 4 | 5.6116 | 5.2589 | 4.9038 | 4.6154 | 0.64348 | 11.467
2006-01-26 | 4:32 | 0 | 16.23 | 0 | 4 | 0 | 57.094 | 57.699 | 43.164 | 43.305 | 35.244 | 25.58 | 3.483 | 1 | 0 | 56.197 | 52.049 | 44.986 | 17.366 | 0 | 0 | 53.699 | 31.387 | [5 empty] | 0 | 13.789 | 5 | 5.5822 | 5.2309 | 4.9026 | 4.6154 | 0.61552 | 11.0266
2006-01-26 | 4:33 | 0 | 16.172 | 0 | 4 | 0 | 56.998 | 57.468 | 43.157 | 43.181 | 35.966 | 25.669 | 3.449 | 2 | 0 | 56.168 | 51.995 | 44.909 | 17.283 | 0 | 0 | 53.622 | 31.306 | [5 empty] | 0 | 13.817 | 6 | 5.5921 | 5.2403 | 4.903 | 4.6154 | 0.62493 | 11.1754
2006-01-26 | 4:34 | 1 | 16.197 | 0 | 5 | 0 | 56.864 | 57.603 | 43.157 | 43.181 | 36.246 | 25.475 | 3.449 | 1 | 0 | 56.145 | 51.948 | 44.977 | 17.308 | 0 | 0 | 53.601 | 31.306 | [5 empty] | 16.197 | 13.683 | 7 | 5.5921 | 5.2403 | 4.903 | 4.6154 | 0.62493 | 11.1754
2006-01-26 | 4:35 | 0 | 16.23 | 0 | 4 | 0 | 57.094 | 57.544 | 43.212 | 43.14 | 36.043 | 25.507 | 3.408 | 1 | 0 | 56.152 | 52.049 | 44.916 | 17.366 | 0 | 0 | 53.652 | 31.313 | [5 empty] | 0 | 13.954 | 8 | 5.604 | 5.2517 | 4.9035 | 4.6154 | 0.63628 | 11.3541
2006-01-26 | 4:36 | 0 | 16.23 | 0 | 4 | 0 | 57.14 | 57.699 | 43.236 | 43.164 | 35.856 | 25.531 | 3.382 | 1 | 0 | 56.175 | 52.002 | 44.916 | 17.29 | 0 | 0 | 53.675 | 31.313 | [5 empty] | 0 | 13.976 | 9 | 5.6116 | 5.2589 | 4.9038 | 4.6154 | 0.64348 | 11.467
2006-01-26 | 4:37 | 0 | 16.23 | 1 | 4 | 0 | 57.094 | 57.633 | 43.257 | 43.212 | 36.677 | 25.676 | 3.434 | 1 | 0 | 56.197 | 51.979 | 44.939 | 17.243 | 0 | 0 | 53.652 | 31.338 | [5 empty] | 0 | 13.882 | 10 | 5.5964 | 5.2445 | 4.9032 | 4.6154 | 0.62908 | 11.2408
2006-01-26 | 4:38 | 1 | 16.23 | 0 | 4 | 0 | 57.005 | 57.676 | 43.305 | 43.212 | 35.244 | 25.651 | 3.434 | 2 | 0 | 56.22 | 52.002 | 44.939 | 17.316 | 0 | 0 | 53.631 | 31.387 | [5 empty] | 16.23 | 13.793 | 11 | 5.5964 | 5.2445 | 4.9032 | 4.6154 | 0.62908 | 11.2408
2006-01-26 | 4:39 | 0 | 16.147 | 0 | 5 | 1 | 56.976 | 57.491 | 43.133 | 43.298 | 36.129 | 25.644 | 3.323 | 1 | 0 | 56.1 | 51.948 | 44.886 | 17.283 | 0 | 0 | 53.577 | 31.306 | [5 empty] | 0 | 13.678 | 12 | 5.6287 | 5.2752 | 4.9045 | 4.6154 | 0.65981 | 11.7221
2006-01-26 | 4:40 | 0 | 16.204 | 0 | 4 | 0 | 57.049 | 57.498 | 43.188 | 43.164 | 36.115 | 25.7 | 3.308 | 1 | 0 | 56.152 | 51.979 | 44.893 | 17.316 | 0 | 0 | 53.608 | 31.313 | [5 empty] | 0 | 13.885 | 0 | 5.6331 | 5.2793 | 4.9047 | 4.6154 | 0.66396 | 11.7868
2006-01-26 | 4:41 | 0 | 16.179 | 0 | 4 | 0 | 57.005 | 57.633 | 43.14 | 43.281 | 35.22 | 25.605 | 3.256 | 1 | 0 | 56.131 | 51.979 | 44.893 | 17.29 | 0 | 0 | 53.608 | 31.313 | [5 empty] | 0 | 13.724 | 1 | 5.6483 | 5.2937 | 4.9053 | 4.6154 | 0.67835 | 12.01
2006-01-26 | 4:42 | 1 | 16.172 | 0 | 4 | 0 | 56.998 | 57.446 | 43.298 | 43.205 | 36.084 | 25.669 | 3.197 | 1 | 0 | 56.121 | 51.925 | 44.886 | 17.283 | 0 | 0 | 53.601 | 31.281 | [5 empty] | 16.172 | 13.793 | 2 | 5.6654 | 5.3101 | 4.906 | 4.6154 | 0.69469 | 12.2618
2006-01-26 | 4:43 | 0 | 16.172 | 0 | 4 | 0 | 57.042 | 57.514 | 43.25 | 43.205 | 36.318 | 25.524 | 3.171 | 1 | 0 | 56.121 | 51.948 | 45.047 | 17.283 | 0 | 0 | 53.622 | 31.306 | [5 empty] | 0 | 13.837 | 3 | 5.673 | 5.3173 | 4.9063 | 4.6154 | 0.70188 | 12.3723
2006-01-26 | 4:44 | 0 | 16.172 | 0 | 5 | 0 | 57.065 | 57.603 | 43.274 | 43.157 | 35.753 | 25.632 | 3.133 | 1 | 0 | 56.112 | 51.916 | 44.83 | 17.27 | 0 | 0 | 53.612 | 31.247 | [5 empty] | 0 | 13.908 | 4 | 5.6841 | 5.3278 | 4.9067 | 4.6154 | 0.7124 | 12.5333
2006-01-26 | 4:45 | 1 | 16.199 | 0 | 4 | 0 | 57.115 | 57.631 | 43.183 | 43.207 | 35.521 | 25.526 | 3.073 | 2 | 0 | 56.103 | 51.906 | 44.935 | 17.285 | 0 | 0 | 53.603 | 31.308 | [5 empty] | 16.199 | 13.908 | 5 | 5.7015 | 5.3444 | 4.9074 | 4.6154 | 0.72901 | 12.7862
2006-01-26 | 4:46 | 0 | 16.199 | 0 | 4 | 0 | 57.024 | 57.674 | 43.162 | 43.183 | 36.134 | 25.6 | 3.125 | 1 | 0 | 56.126 | 51.93 | 44.867 | 17.263 | 0 | 0 | 53.582 | 31.286 | [5 empty] | 0 | 13.841 | 6 | 5.6864 | 5.33 | 4.9068 | 4.6154 | 0.71462 | 12.5671
2006-01-26 | 4:47 | 0 | 16.255 | 1 | 4 | 0 | 57.097 | 57.701 | 43.236 | 43.212 | 35.457 | 25.629 | 3.078 | 1 | 0 | 56.131 | 51.958 | 45.056 | 17.316 | 0 | 0 | 53.587 | 31.316 | [5 empty] | 0 | 13.885 | 7 | 5.7001 | 5.343 | 4.9074 | 4.6154 | 0.72762 | 12.7652
2006-01-26 | 4:48 | 0 | 16.204 | 0 | 5 | 0 | 57.119 | 57.658 | 43.26 | 43.166 | 36.069 | 25.58 | 3.156 | 1 | 0 | 56.11 | 51.913 | 44.986 | 17.316 | 0 | 0 | 53.61 | 31.316 | [5 empty] | 0 | 13.953 | 8 | 5.6774 | 5.3214 | 4.9064 | 4.6154 | 0.70603 | 12.4359
2006-01-26 | 4:49 | 1 | 16.225 | 0 | 4 | 0 | 57.115 | 57.674 | 43.279 | 43.162 | 35.758 | 25.647 | 3.125 | 1 | 0 | 56.103 | 51.885 | 44.89 | 17.285 | 0 | 0 | 53.603 | 31.308 | [5 empty] | 16.225 | 13.953 | 9 | 5.6864 | 5.33 | 4.9068 | 4.6154 | 0.71462 | 12.5671
2006-01-26 | 4:50 | 0 | 16.174 | 0 | 4 | 0 | 57.181 | 57.742 | 43.303 | 43.231 | 35.146 | 25.6 | 3.277 | 1 | 0 | 56.103 | 51.906 | 44.797 | 17.285 | 0 | 0 | 53.582 | 31.237 | [5 empty] | 0 | 13.95 | 10 | 5.6421 | 5.2879 | 4.905 | 4.6154 | 0.67254 | 11.92
2006-01-26 | 4:51 | 0 | 16.204 | 0 | 4 | 0 | 57.142 | 57.724 | 43.212 | 43.284 | 36.256 | 25.531 | 3.205 | 2 | 0 | 56.11 | 51.934 | 44.89 | 17.285 | 0 | 0 | 53.582 | 31.262 | [5 empty] | 0 | 13.858 | 11 | 5.6631 | 5.3079 | 4.9059 | 4.6154 | 0.69247 | 12.2278
2006-01-26 | 4:52 | 0 | 16.179 | 0 | 4 | 1 | 57.074 | 57.635 | 43.26 | 43.236 | 35.904 | 25.556 | 3.179 | 1 | 0 | 56.086 | 51.89 | 44.942 | 17.316 | 0 | 0 | 53.587 | 31.316 | [5 empty] | 0 | 13.838 | 12 | 5.6707 | 5.3151 | 4.9062 | 4.6154 | 0.69967 | 12.3384
2006-01-26 | 4:53 | 1 | 16.199 | 0 | 5 | 0 | 57.046 | 57.608 | 43.303 | 43.231 | 35.663 | 25.48 | 3.148 | 1 | 0 | 56.035 | 51.862 | 44.914 | 17.311 | 0 | 0 | 53.489 | 31.262 | [5 empty] | 16.199 | 13.815 | 0 | 5.6797 | 5.3236 | 4.9065 | 4.6154 | 0.70825 | 12.4698
2006-01-26 | 4:54 | 0 | 16.23 | 0 | 4 | 0 | 57.008 | 57.658 | 43.353 | 43.212 | 35.904 | 25.531 | 3.156 | 1 | 0 | 56.086 | 51.89 | 44.872 | 17.341 | 0 | 0 | 53.517 | 31.242 | [5 empty] | 0 | 13.796 | 1 | 5.6774 | 5.3214 | 4.9064 | 4.6154 | 0.70603 | 12.4359
2006-01-26 | 4:55 | 0 | 16.199 | 0 | 4 | 0 | 57.003 | 57.608 | 43.348 | 43.207 | 35.945 | 25.455 | 3.3 | 1 | 0 | 56.035 | 51.839 | 44.981 | 17.336 | 0 | 0 | 53.468 | 31.262 | [5 empty] | 0 | 13.796 | 2 | 5.6354 | 5.2816 | 4.9047 | 4.6154 | 0.66618 | 11.8212
2006-01-26 | 4:56 | 0 | 16.149 | 1 | 4 | 0 | 57.024 | 57.651 | 43.255 | 43.183 | 35.78 | 25.6 | 3.125 | 1 | 0 | 56.035 | 51.862 | 44.935 | 17.336 | 0 | 0 | 53.444 | 31.237 | [5 empty] | 0 | 13.841 | 3 | 5.6864 | 5.33 | 4.9068 | 4.6154 | 0.71462 | 12.5671
2006-01-26 | 4:57 | 1 | 16.199 | 0 | 4 | 0 | 57.003 | 57.562 | 43.324 | 43.183 | 36.839 | 25.48 | 3.225 | 1 | 0 | 56.058 | 51.839 | 44.935 | 17.285 | 0 | 0 | 53.421 | 31.262 | [5 empty] | 16.199 | 13.82 | 4 | 5.6573 | 5.3023 | 4.9056 | 4.6154 | 0.68694 | 12.1425
2006-01-26 | 4:58 | 0 | 16.174 | 0 | 5 | 0 | 57.069 | 57.585 | 43.348 | 43.183 | 36.134 | 25.526 | 3.2 | 1 | 0 | 56.058 | 51.839 | 44.89 | 17.311 | 0 | 0 | 53.468 | 31.286 | [5 empty] | 0 | 13.886 | 5 | 5.6646 | 5.3092 | 4.9059 | 4.6154 | 0.69386 | 12.2491
2006-01-26 | 4:59 | 0 | 16.174 | 0 | 4 | 0 | 57.069 | 57.608 | 43.231 | 43.183 | 35.38 | 25.6 | 3.2 | 2 | 0 | 56.058 | 51.815 | 44.958 | 17.263 | 0 | 0 | 53.489 | 31.316 | [5 empty] | 0 | 13.886 | 6 | 5.6646 | 5.3092 | 4.9059 | 4.6154 | 0.69386 | 12.2491
2006-01-26 | 5:00 | 1 | 16.199 | 0 | 4 | 0 | 57.135 | 57.608 | 43.348 | 43.183 | 35.71 | 25.624 | 3.225 | 1 | 0 | 56.035 | 51.815 | 44.844 | 17.285 | 0 | 0 | 53.512 | 31.286 | [5 empty] | 16.199 | 13.952 | 7 | 5.6573 | 5.3023 | 4.9056 | 4.6154 | 0.68694 | 12.1425
2006-01-26 | 5:01 | 0 | 16.199 | 0 | 4 | 0 | 57.069 | 57.631 | 43.324 | 43.207 | 35.335 | 25.624 | 3.225 | 1 | 0 | 56.058 | 51.815 | 44.844 | 17.311 | 0 | 0 | 53.489 | 31.262 | [5 empty] | 0 | 13.862 | 8 | 5.6573 | 5.3023 | 4.9056 | 4.6154 | 0.68694 | 12.1425
2006-01-26 | 5:02 | 0 | 16.199 | 0 | 4 | 0 | 57.069 | 57.651 | 43.231 | 43.183 | 35.663 | 25.502 | 3.3 | 1 | 0 | 56.012 | 51.792 | 44.844 | 17.311 | 0 | 0 | 53.421 | 31.286 | [5 empty] | 0 | 13.886 | 9 | 5.6354 | 5.2816 | 4.9047 | 4.6154 | 0.66618 | 11.8212
2006-01-26 | 5:03 | 0 | 16.255 | 0 | 5 | 0 | 57.142 | 57.635 | 43.236 | 43.26 | 36.021 | 25.556 | 3.23 | 1 | 0 | 56.04 | 51.82 | 44.825 | 17.366 | 0 | 0 | 53.472 | 31.316 | [5 empty] | 0 | 13.882 | 10 | 5.6558 | 5.3009 | 4.9056 | 4.6154 | 0.68555 | 12.1212
2006-01-26 | 5:04 | 1 | 16.199 | 0 | 4 | 0 | 57.046 | 57.631 | 43.231 | 43.207 | 36.11 | 25.624 | 3.364 | 1 | 0 | 56.044 | 51.801 | 44.946 | 17.298 | 0 | 0 | 53.43 | 31.345 | [5 empty] | 16.199 | 13.839 | 11 | 5.6168 | 5.2638 | 4.904 | 4.6154 | 0.64846 | 11.545
2006-01-26 | 5:05 | 0 | 16.212 | 1 | 4 | 1 | 57.101 | 57.66 | 43.171 | 43.219 | 35.44 | 25.61 | 3.163 | 2 | 0 | 56.044 | 51.801 | 44.832 | 17.323 | 0 | 0 | 53.454 | 31.296 | [5 empty] | 0 | 13.882 | 12 | 5.6753 | 5.3195 | 4.9064 | 4.6154 | 0.7041 | 12.4063
2006-01-26 | 5:06 | 0 | 16.212 | 0 | 4 | 0 | 57.101 | 57.66 | 43.24 | 43.36 | 35.651 | 25.514 | 3.212 | 1 | 0 | 56.021 | 51.801 | 44.97 | 17.348 | 0 | 0 | 53.498 | 31.345 | [5 empty] | 0 | 13.741 | 0 | 5.6611 | 5.3059 | 4.9058 | 4.6154 | 0.69053 | 12.1979
2006-01-26 | 5:07 | 0 | 16.187 | 0 | 4 | 0 | 57.124 | 57.64 | 43.264 | 43.264 | 36.05 | 25.465 | 3.264 | 1 | 0 | 55.998 | 51.825 | 44.809 | 17.348 | 0 | 0 | 53.521 | 31.345 | [5 empty] | 0 | 13.86 | 1 | 5.6459 | 5.2915 | 4.5755 | 4.2857 | 1.0058 | 17.8148
2006-01-26 | 5:08 | 1 | 16.187 | 0 | 5 | 0 | 57.055 | 57.66 | 43.24 | 43.195 | 35.158 | 25.539 | 3.212 | 1 | 0 | 55.998 | 51.801 | 44.923 | 17.373 | 0 | 0 | 53.477 | 31.345 | [5 empty] | 16.187 | 13.86 | 2 | 5.6611 | 5.3059 | 4.5761 | 4.2857 | 1.0202 | 18.0214
2006-01-26 | 5:09 | 0 | 16.222 | 0 | 4 | 0 | 57.087 | 57.649 | 43.228 | 43.252 | 35.873 | 25.598 | 3.326 | 1 | 0 | 56.054 | 51.79 | 44.865 | 17.333 | 0 | 0 | 53.486 | 31.404 | [5 empty] | 0 | 13.835 | 3 | 5.6279 | 5.2744 | 4.5748 | 4.2857 | 0.98865 | 17.567
2006-01-26 | 5:10 | 0 | 16.212 | 0 | 4 | 0 | 57.055 | 57.617 | 43.264 | 43.195 | 36.285 | 25.563 | 3.163 | 1 | 0 | 56.021 | 51.78 | 44.853 | 17.348 | 0 | 0 | 53.407 | 31.392 | [5 empty] | 0 | 13.86 | 4 | 5.6753 | 5.3195 | 4.5767 | 4.2857 | 1.0338 | 18.2151
2006-01-26 | 5:11 | 1 | 16.212 | 0 | 4 | 0 | 57.101 | 57.594 | 43.312 | 43.219 | 35.299 | 25.634 | 3.212 | 1 | 0 | 56.021 | 51.757 | 44.853 | 17.323 | 0 | 0 | 53.363 | 31.345 | [5 empty] | 16.212 | 13.882 | 5 | 5.6611 | 5.3059 | 4.5761 | 4.2857 | 1.0202 | 18.0214
2006-01-26 | 5:12 | 0 | 16.187 | 0 | 5 | 0 | 57.055 | 57.617 | 43.288 | 43.195 | 35.84 | 25.61 | 3.264 | 1 | 0 | 55.998 | 51.734 | 44.832 | 17.273 | 0 | 0 | 53.43 | 31.37 | [5 empty] | 0 | 13.86 | 6 | 5.6459 | 5.2915 | 4.5755 | 4.2857 | 1.0058 | 17.8148
2006-01-26 | 5:13 | 0 | 16.162 | 0 | 4 | 0 | 57.055 | 57.594 | 43.264 | 43.219 | 36.119 | 25.659 | 3.086 | 2 | 0 | 55.998 | 51.734 | 44.809 | 17.323 | 0 | 0 | 53.454 | 31.32 | [5 empty] | 0 | 13.836 | 7 | 5.6978 | 5.3408 | 4.5776 | 4.2857 | 1.0551 | 18.5175
2006-01-26 | 5:14 | 0 | 16.187 | 1 | 4 | 0 | 57.167 | 57.64 | 43.219 | 43.147 | 35.179 | 25.754 | 3.187 | 1 | 0 | 55.953 | 51.78 | 44.876 | 17.298 | 0 | 0 | 53.43 | 31.32 | [5 empty] | 0 | 14.02 | 8 | 5.6683 | 5.3128 | 4.5764 | 4.2857 | 1.0271 | 18.1204
2006-01-26 | 5:15 | 1 | 16.222 | 0 | 4 | 0 | 57.065 | 57.738 | 43.274 | 43.228 | 35.261 | 25.524 | 3.274 | 1 | 0 | 55.986 | 51.72 | 44.886 | 17.358 | 0 | 0 | 53.486 | 31.379 | [5 empty] | 16.222 | 13.837 | 9 | 5.643 | 5.2888 | 4.5754 | 4.2857 | 1.003 | 17.775
2006-01-26 | 5:16 | 0 | 16.187 | 0 | 4 | 0 | 57.147 | 57.774 | 43.219 | 43.195 | 36.897 | 25.514 | 3.212 | 1 | 0 | 55.953 | 51.734 | 44.9 | 17.348 | 0 | 0 | 53.454 | 31.32 | [5 empty] | 0 | 13.952 | 10 | 5.6611 | 5.3059 | 4.5761 | 4.2857 | 1.0202 | 18.0214
2006-01-26 | 5:17 | 0 | 16.187 | 0 | 5 | 0 | 57.078 | 57.751 | 43.195 | 43.264 | 36.497 | 25.539 | 3.163 | 1 | 0 | 55.998 | 51.734 | 44.739 | 17.323 | 0 | 0 | 53.477 | 31.296 | [5 empty] | 0 | 13.814 | 11 | 5.6753 | 5.3195 | 4.5767 | 4.2857 | 1.0338 | 18.2151
2006-01-26 | 5:18 | 0 | 16.212 | 0 | 4 | 0 | 57.055 | 57.683 | 43.312 | 43.24 | 36.191 | 25.49 | 3.264 | 2 | 0 | 55.93 | 51.687 | 44.853 | 17.273 | 0 | 0 | 53.43 | 31.37 | [5 empty] | 0 | 13.815 | 12 | 5.6459 | 5.2915 | 4.5755 | 4.2857 | 1.0058 | 17.8148
2006-01-26 | 5:19 | 1 | 16.212 | 0 | 4 | 1 | 57.012 | 57.64 | 43.312 | 43.219 | 36.732 | 25.61 | 3.238 | 1 | 0 | 55.998 | 51.734 | 44.762 | 17.421 | 0 | 0 | 53.407 | 31.345 | [5 empty] | 16.212 | 13.793 | 13 | 5.6535 | 5.2987 | 4.5758 | 4.2857 | 1.013 | 17.9183
2006-01-26 | 5:20 | 0 | 16.212 | 0 | 4 | 0 | 57.033 | 57.594 | 43.36 | 43.24 | 36.002 | 25.634 | 3.29 | 1 | 0 | 55.93 | 51.687 | 44.832 | 17.273 | 0 | 0 | 53.407 | 31.345 | [5 empty] | 0 | 13.793 | 0 | 5.6384 | 5.2843 | 4.5752 | 4.2857 | 0.99861 | 17.7111
2006-01-26 | 5:21 | 0 | 16.187 | 0 | 5 | 0 | 57.078 | 57.66 | 43.24 | 43.24 | 35.227 | 25.588 | 3.238 | 1 | 0 | 55.93 | 51.71 | 44.876 | 17.348 | 0 | 0 | 53.407 | 31.32 | [5 empty] | 0 | 13.838 | 1 | 5.6535 | 5.2987 | 4.9055 | 4.6154 | 0.68334 | 12.087
2006-01-26 | 5:22 | 0 | 16.182 | 0 | 4 | 0 | 57.005 | 57.612 | 43.307 | 43.26 | 35.715 | 25.46 | 3.385 | 1 | 0 | 55.879 | 51.682 | 44.734 | 17.318 | 0 | 0 | 53.379 | 31.267 | [5 empty] | 0 | 13.745 | 2 | 5.6107 | 5.258 | 4.9037 | 4.6154 | 0.64265 | 11.454
2006-01-26 | 5:23 | 1 | 16.212 | 1 | 4 | 0 | 57.012 | 57.64 | 43.429 | 43.312 | 35.11 | 25.539 | 3.516 | 1 | 0 | 55.907 | 51.664 | 44.809 | 17.348 | 0 | 0 | 53.384 | 31.345 | [5 empty] | 16.212 | 13.7 | 3 | 5.5725 | 5.2218 | 4.9022 | 4.6154 | 0.60639 | 10.8817
2006-01-26 | 5:24 | 0 | 16.187 | 0 | 4 | 0 | 57.012 | 57.594 | 43.312 | 43.219 | 35.486 | 25.659 | 3.429 | 2 | 0 | 55.897 | 51.631 | 44.797 | 17.285 | 0 | 0 | 53.374 | 31.286 | [5 empty] | 0 | 13.793 | 4 | 5.5979 | 5.2459 | 4.9032 | 4.6154 | 0.63047 | 11.2626
2006-01-26 | 5:25 | 0 | 16.182 | 0 | 4 | 0 | 56.987 | 57.569 | 43.262 | 43.214 | 36.423 | 25.654 | 3.359 | 1 | 0 | 55.928 | 51.661 | 44.713 | 17.293 | 0 | 0 | 53.358 | 31.269 | [5 empty] | 0 | 13.773 | 5 | 5.6183 | 5.2652 | 4.904 | 4.6154 | 0.64984 | 11.5666
2006-01-26 | 5:26 | 1 | 16.182 | 0 | 5 | 0 | 57.008 | 57.592 | 43.262 | 43.214 | 35.811 | 25.583 | 3.411 | 1 | 0 | 55.881 | 51.615 | 44.851 | 17.268 | 0 | 0 | 53.358 | 31.244 | [5 empty] | 16.182 | 13.794 | 6 | 5.6031 | 5.2508 | 4.9034 | 4.6154 | 0.63545 | 11.341
2006-01-26 | 5:27 | 0 | 16.242 | 0 | 4 | 0 | 57.085 | 57.646 | 43.341 | 43.224 | 35.256 | 25.688 | 3.522 | 1 | 0 | 55.937 | 51.694 | 44.86 | 17.328 | 0 | 0 | 53.461 | 31.303 | [5 empty] | 0 | 13.861 | 7 | 5.5708 | 5.2201 | 4.9021 | 4.6154 | 0.60473 | 10.8553
2006-01-26 | 5:28 | 0 | 16.217 | 0 | 4 | 0 | 57.039 | 57.713 | 43.2 | 43.224 | 35.538 | 25.688 | 3.522 | 1 | 0 | 55.89 | 51.647 | 44.722 | 17.303 | 0 | 0 | 53.367 | 31.23 | [5 empty] | 0 | 13.815 | 8 | 5.5708 | 5.2201 | 4.9021 | 4.6154 | 0.60473 | 10.8553
2006-01-26 | 5:29 | 0 | 16.207 | 0 | 4 | 0 | 57.076 | 57.592 | 43.19 | 43.214 | 35.246 | 25.654 | 3.56 | 1 | 0 | 55.858 | 51.594 | 44.781 | 17.293 | 0 | 0 | 53.29 | 31.22 | [5 empty] | 0 | 13.862 | 9 | 5.5597 | 5.2096 | 4.9017 | 4.6154 | 0.59421 | 10.6877
2006-01-26 | 5:30 | 1 | 16.192 | 0 | 5 | 0 | 57.062 | 57.667 | 43.295 | 43.2 | 36.009 | 25.808 | 3.622 | 2 | 0 | 55.914 | 51.741 | 44.813 | 17.378 | 0 | 0 | 53.414 | 31.23 | [5 empty] | 16.192 | 13.862 | 10 | 5.5417 | 5.1924 | 4.9009 | 4.6154 | 0.57705 | 10.4128
2006-01-26 | 5:31 | 0 | 16.192 | 0 | 4 | 0 | 57.108 | 57.667 | 43.341 | 43.248 | 36.667 | 25.762 | 3.596 | 1 | 0 | 55.89 | 51.647 | 44.769 | 17.328 | 0 | 0 | 53.276 | 31.205 | [5 empty] | 0 | 13.86 | 11 | 5.5492 | 5.1996 | 4.9013 | 4.6154 | 0.58424 | 10.5283
2006-01-26 | 5:32 | 0 | 16.217 | 1 | 4 | 1 | 57.062 | 57.713 | 43.365 | 43.178 | 36.337 | 25.688 | 3.725 | 1 | 0 | 55.867 | 51.603 | 44.837 | 17.353 | 0 | 0 | 53.323 | 31.23 | [5 empty] | 0 | 13.884 | 12 | 5.5117 | 5.1639 | 4.8997 | 4.6154 | 0.54854 | 9.9522
2006-01-26 | 5:33 | 0 | 16.192 | 0 | 4 | 0 | 57.131 | 57.667 | 43.248 | 43.224 | 36.385 | 25.737 | 3.573 | 1 | 0 | 55.89 | 51.626 | 44.813 | 17.353 | 0 | 0 | 53.276 | 31.205 | [5 empty] | 0 | 13.907 | 0 | 5.5559 | 5.206 | 4.9015 | 4.6154 | 0.59061 | 10.6302
2006-01-26 | 5:34 | 1 | 16.192 | 0 | 4 | 0 | 57.019 | 57.646 | 43.341 | 43.248 | 36.244 | 25.762 | 3.674 | 1 | 0 | 55.867 | 51.603 | 44.813 | 17.328 | 0 | 0 | 53.276 | 31.181 | [5 empty] | 16.192 | 13.771 | 1 | 5.5265 | 5.178 | 4.9003 | 4.6154 | 0.56265 | 10.1809
2006-01-26 | 5:35 | 0 | 16.242 | 0 | 5 | 0 | 57.108 | 57.667 | 43.341 | 43.2 | 36.385 | 25.713 | 3.596 | 1 | 0 | 55.867 | 51.58 | 44.699 | 17.328 | 0 | 0 | 53.3 | 31.181 | [5 empty] | 0 | 13.908 | 2 | 5.5492 | 5.1996 | 4.9013 | 4.6154 | 0.58424 | 10.5283
2006-01-26 | 5:36 | 0 | 16.192 | 0 | 4 | 0 | 57.085 | 57.69 | 43.389 | 43.272 | 35.892 | 25.762 | 3.547 | 2 | 0 | 55.867 | 51.58 | 44.792 | 17.303 | 0 | 0 | 53.323 | 31.205 | [5 empty] | 0 | 13.813 | 3 | 5.5635 | 5.2132 | 4.9018 | 4.6154 | 0.59781 | 10.7451
2006-01-26 | 5:37 | 0 | 16.217 | 0 | 4 | 0 | 57.019 | 57.601 | 43.365 | 43.248 | 35.727 | 25.737 | 3.622 | 1 | 0 | 55.867 | 51.556 | 44.699 | 17.303 | 0 | 0 | 53.346 | 31.181 | [5 empty] | 0 | 13.771 | 4 | 5.5417 | 5.1924 | 4.9009 | 4.6154 | 0.57705 | 10.4128
2006-01-26 | 5:38 | 1 | 16.217 | 0 | 4 | 0 | 56.884 | 57.512 | 43.295 | 43.248 | 35.376 | 25.737 | 3.596 | 1 | 0 | 55.846 | 51.626 | 44.769 | 17.353 | 0 | 0 | 53.276 | 31.205 | [5 empty] | 16.217 | 13.636 | 5 | 5.5492 | 5.1996 | 4.9013 | 4.6154 | 0.58424 | 10.5283
2006-01-26 | 5:39 | 0 | 16.157 | 0 | 4 | 0 | 56.873 | 57.457 | 43.238 | 43.214 | 36.093 | 25.703 | 3.56 | 1 | 0 | 55.813 | 51.547 | 44.804 | 17.268 | 0 | 0 | 53.22 | 31.171 | [5 empty] | 0 | 13.659 | 6 | 5.5597 | 5.2096 | 4.9017 | 4.6154 | 0.59421 | 10.6877
2006-01-26 | 5:40 | 0 | 16.217 | 0 | 5 | 0 | 56.793 | 57.512 | 43.295 | 43.224 | 36.127 | 25.762 | 3.699 | 1 | 0 | 55.846 | 51.556 | 44.746 | 17.303 | 0 | 0 | 53.276 | 31.23 | [5 empty] | 0 | 13.569 | 7 | 5.5193 | 5.1711 | 4.9 | 4.6154 | 0.55573 | 10.069
2006-01-26 | 5:41 | 1 | 16.242 | 1 | 4 | 0 | 56.905 | 57.466 | 43.272 | 43.248 | 35.775 | 25.664 | 3.725 | 1 | 0 | 55.823 | 51.556 | 44.769 | 17.303 | 0 | 0 | 53.276 | 31.23 | [5 empty] | 16.242 | 13.657 | 8 | 5.5117 | 5.1639 | 4.8997 | 4.6154 | 0.54854 | 9.9522
2006-01-26 | 5:42 | 0 | 16.242 | 0 | 4 | 0 | 56.839 | 57.4 | 43.295 | 43.224 | 34.928 | 25.617 | 3.748 | 1 | 0 | 55.823 | 51.533 | 44.769 | 17.303 | 0 | 0 | 53.23 | 31.181 | [5 empty] | 0 | 13.615 | 9 | 5.505 | 5.1576 | 4.8995 | 4.6154 | 0.54217 | 9.8487
2006-01-26 | 5:43 | 0 | 16.242 | 0 | 4 | 0 | 56.681 | 57.332 | 43.319 | 43.154 | 34.952 | 25.664 | 3.8 | 2 | 0 | 55.799 | 51.533 | 44.678 | 17.303 | 0 | 0 | 53.209 | 31.159 | [5 empty] | 0 | 13.527 | 10 | 5.4898 | 5.1432 | 4.8988 | 4.6154 | 0.52778 | 9.6137
2006-01-26 | 5:44 | 0 | 16.242 | 0 | 4 | 0 | 56.861 | 57.22 | 43.295 | 43.2 | 35.328 | 25.762 | 3.8 | 1 | 0 | 55.797 | 51.533 | 44.767 | 17.303 | 0 | 0 | 53.183 | 31.205 | [5 empty] | 0 | 13.661 | 11 | 5.4898 | 5.1432 | 4.8988 | 4.6154 | 0.52778 | 9.6137
2006-01-26 | 5:45 | 1 | 16.225 | 0 | 5 | 1 | 56.909 | 57.448 | 43.231 | 43.159 | 34.699 | 25.72 | 3.756 | 1 | 0 | 55.804 | 51.517 | 44.774 | 17.263 | 0 | 0 | 53.099 | 31.188 | [5 empty] | 16.225 | 13.75 | 12 | 5.5027 | 5.1553 | 4.8994 | 4.6154 | 0.53995 | 9.8126
2006-01-26 | 5:46 | 0 | 16.225 | 0 | 4 | 0 | 56.754 | 57.425 | 43.231 | 43.159 | 35.756 | 25.696 | 3.807 | 1 | 0 | 55.757 | 51.517 | 44.727 | 17.263 | 0 | 0 | 53.143 | 31.213 | [5 empty] | 0 | 13.595 | 0 | 5.4878 | 5.1412 | 4.8988 | 4.6154 | 0.52584 | 9.5819
2006-01-26 | 5:47 | 0 | 16.225 | 0 | 4 | 0 | 56.798 | 57.313 | 43.231 | 43.207 | 35.311 | 25.575 | 3.782 | 1 | 0 | 55.734 | 51.493 | 44.706 | 17.263 | 0 | 0 | 53.099 | 31.237 | [5 empty] | 0 | 13.591 | 1 | 5.4951 | 5.1481 | 6.2837 | 6 | -0.85186 | -15.5022
2006-01-26 | 5:48 | 0 | 16.225 | 0 | 4 | 0 | 56.798 | 57.313 | 43.276 | 43.183 | 34.675 | 25.767 | 3.756 | 1 | 0 | 55.804 | 51.538 | 44.683 | 17.263 | 0 | 0 | 53.167 | 31.213 | [5 empty] | 0 | 13.615 | 2 | 5.5027 | 5.1553 | 6.284 | 6 | -0.84466 | -15.3501
2006-01-26 | 5:49 | 1 | 16.25 | 0 | 4 | 0 | 56.82 | 57.448 | 43.207 | 43.09 | 35.474 | 25.575 | 3.833 | 1 | 0 | 55.757 | 51.493 | 44.659 | 17.263 | 0 | 0 | 53.19 | 31.188 | [5 empty] | 16.25 | 13.73 | 3 | 5.4802 | 5.134 | 6.2831 | 6 | -0.86597 | -15.8018
2006-01-26 | 5:50 | 0 | 16.25 | 1 | 5 | 0 | 56.932 | 57.336 | 43.3 | 43.111 | 34.888 | 25.72 | 3.859 | 2 | 0 | 55.804 | 51.47 | 44.659 | 17.263 | 0 | 0 | 53.19 | 31.213 | [5 empty] | 0 | 13.821 | 4 | 5.4727 | 5.1268 | 6.2828 | 6 | -0.87317 | -15.9552
2006-01-26 | 5:51 | 0 | 16.275 | 0 | 4 | 0 | 56.866 | 57.425 | 43.231 | 43.111 | 34.84 | 25.671 | 3.833 | 1 | 0 | 55.781 | 51.47 | 44.659 | 17.263 | 0 | 0 | 53.167 | 31.188 | [5 empty] | 0 | 13.755 | 5 | 5.4802 | 5.134 | 6.2831 | 6 | -0.86597 | -15.8018
2006-01-26 | 5:52 | 1 | 16.275 | 0 | 11 | 0 | 54.131 | 57.336 | 43.231 | 48.489 | 49.176 | 25.6 | 3.908 | 1 | 0 | 53.029 | 51.493 | 50.781 | 17.311 | 0 | 0 | 53.12 | 31.237 | [5 empty] | 16.275 | 5.642 | 6 | 5.4584 | 5.1133 | 6.2822 | 6 | -0.88673 | -16.2453
2006-01-26 | 5:53 | 0 | 16.25 | 0 | 15 | 0 | 63.39 | 56.955 | 44.774 | 53.395 | 55.895 | 25.477 | 3.934 | 2 | 0 | 61.574 | 51.446 | 54.544 | 17.285 | 0 | 0 | 53.076 | 31.622 | [5 empty] | 0 | 9.995 | 7 | 5.4508 | 5.1061 | 6.2819 | 6 | -0.89393 | -16.3999
2006-01-26 | 5:54 | 1 | 16.275 | 0 | 15 | 0 | 68.087 | 56.731 | 46.884 | 58.995 | 55.344 | 25.477 | 3.934 | 1 | 0 | 66.596 | 51.584 | 59.064 | 17.311 | 0 | 0 | 53.076 | 34.933 | [5 empty] | 16.275 | 9.092 | 8 | 5.4508 | 5.1061 | 6.2819 | 6 | -0.89393 | -16.3999
2006-01-26 | 5:55 | 1 | 16.25 | 0 | 15 | 1 | 69.757 | 56.462 | 48.671 | 61.64 | 55.713 | 25.477 | 3.782 | 0 | 1 | 68.593 | 52.044 | 61.373 | 17.311 | 0 | 0 | 53.12 | 38.012 | [5 empty] | 16.25 | 8.117 | 9 | 5.4951 | 5.1481 | 6.2837 | 6 | -0.85186 | -15.5022
2006-01-26 | 5:56 | 0 | 16.275 | 1 | 15 | 0 | 70.064 | 56.259 | 50.139 | 62.806 | 55.391 | 25.431 | 3.807 | 0 | 0 | 69.185 | 52.592 | 62.537 | 17.311 | 0 | 0 | 53.213 | 40.128 | [5 empty] | 0 | 7.258 | 0 | 5.4878 | 5.1412 | 6.2834 | 6 | -0.85878 | -15.6488
2006-01-26 | 5:57 | 1 | 16.25 | 0 | 15 | 0 | 69.999 | 56.009 | 51.127 | 63.568 | 55.277 | 25.526 | 3.859 | 1 | 0 | 69.252 | 53.19 | 63.367 | 17.311 | 0 | 0 | 53.419 | 41.655 | [5 empty] | 16.25 | 6.431 | 1 | 5.4727 | 5.1268 | 6.9494 | 6.6667 | -1.5398 | -28.1369
2006-01-26 | 5:58 | 0 | 16.275 | 0 | 15 | 0 | 69.889 | 55.757 | 52.065 | 63.949 | 55.092 | 25.6 | 3.782 | 0 | 0 | 69.252 | 53.741 | 63.726 | 17.285 | 0 | 0 | 53.694 | 42.853 | [5 empty] | 0 | 5.94 | 2 | 5.4951 | 5.1481 | 6.9503 | 6.6667 | -1.5185 | -27.6342
2006-01-26 | 5:59 | 1 | 16.275 | 0 | 15 | 0 | 69.845 | 55.575 | 52.548 | 64.399 | 54.702 | 25.647 | 3.807 | 0 | 0 | 69.317 | 54.289 | 64.198 | 17.263 | 0 | 0 | 53.97 | 43.793 | [5 empty] | 16.275 | 5.446 | 3 | 5.4878 | 5.1412 | 6.95 | 6.6667 | -1.5254 | -27.797
2006-01-26 | 6:00 | 0 | 16.285 | 0 | 14 | 0 | 69.898 | 55.447 | 53.038 | 64.878 | 54.576 | 25.61 | 3.895 | 0 | 0 | 69.371 | 54.849 | 64.632 | 17.371 | 0 | 0 | 54.301 | 44.669 | [5 empty] | 0 | 5.02 | 4 | 5.4622 | 5.1169 | 6.949 | 6.6667 | -1.5498 | -28.3734
2006-01-26 | 6:01 | 1 | 16.285 | 0 | 14 | 0 | 69.612 | 58.58 | 51.456 | 65.104 | 49.92 | 25.561 | 3.717 | 1 | 0 | 69.283 | 55.286 | 64.947 | 17.298 | 0 | 0 | 54.576 | 45.334 | [5 empty] | 16.285 | 4.508 | 5 | 5.514 | 5.1661 | 6.9511 | 6.6667 | -1.5005 | -27.2131
2006-01-26 | 6:02 | 0 | 16.31 | 1 | 4 | 0 | 71.701 | 68.537 | 43.874 | 52.947 | 43.451 | 25.656 | 3.617 | 0 | 0 | 68.427 | 55.722 | 64.073 | 17.421 | 0 | 0 | 54.987 | 45.266 | [5 empty] | 0 | 18.754 | 6 | 5.5431 | 5.1938 | 6.9523 | 6.6667 | -1.4729 | -26.5708
2006-01-26 | 6:03 | 0 | 16.26 | 0 | 4 | 0 | 53.932 | 68.514 | 40.561 | 43.123 | 32.711 | 25.705 | 3.54 | 0 | 0 | 66.941 | 56.065 | 61.494 | 17.346 | 0 | 0 | 55.218 | 44.783 | [5 empty] | 0 | 10.809 | 7 | 5.5656 | 5.2151 | 6.9532 | 6.6667 | -1.4515 | -26.0808
2006-01-26 | 6:04 | 0 | 16.25 | 0 | 4 | 1 | 44.568 | 51.01 | 39.729 | 39.963 | 25.502 | 25.551 | 3.429 | 0 | 0 | 65.663 | 56.225 | 58.646 | 17.298 | 0 | 0 | 55.491 | 44.204 | [5 empty] | 0 | 4.605 | 8 | 5.5979 | 5.2459 | 6.9545 | 6.6667 | -1.4208 | -25.3813
2006-01-26 | 6:05 | 0 | 16.214 | 0 | 4 | 0 | 41.269 | 44.018 | 39.2 | 39.318 | 22.432 | 25.468 | 3.418 | 0 | 0 | 64.791 | 56.362 | 56.496 | 17.275 | 0 | 0 | 55.748 | 43.666 | [5 empty] | 0 | 1.951 | 0 | 5.6011 | 5.2489 | 6.9546 | 6.6667 | -1.4178 | -25.3124
2006-01-26 | 6:06 | 0 | 16.265 | 0 | 4 | 0 | 40.258 | 41.714 | 39.059 | 39.224 | 20.627 | 25.468 | 3.418 | 0 | 0 | 64.141 | 56.496 | 54.875 | 17.351 | 0 | 0 | 55.93 | 43.15 | [5 empty] | 0 | 1.034 | 1 | 5.6011 | 5.2489 | 3.8174 | 3.5294 | 1.7195 | 30.6992
2006-01-26 | 6:07 | 0 | 16.184 | 0 | 4 | 0 | 39.736 | 40.817 | 39.078 | 39.385 | 17.839 | 25.342 | 3.287 | 1 | 0 | 63.552 | 56.535 | 53.517 | 17.27 | 0 | 0 | 56.063 | 42.602 | [5 empty] | 0 | 0.351 | 2 | 5.6392 | 5.2852 | 3.8189 | 3.5294 | 1.7557 | 31.1345
2006-01-26 | 6:08 | 0 | 16.184 | 0 | 5 | 0 | 39.712 | 40.301 | 38.303 | 38.961 | 16.803 | 25.342 | 3.388 | 0 | 0 | 63.148 | 56.581 | 52.508 | 17.245 | 0 | 0 | 56.131 | 42.157 | [5 empty] | 0 | 0.751 | 3 | 5.6098 | 5.2572 | 3.8177 | 3.5294 | 1.7278 | 30.7994
2006-01-26 | 6:09 | 0 | 16.265 | 0 | 5 | 0 | 38.942 | 40.116 | 37.368 | 37.72 | 16.091 | 25.372 | 3.47 | 0 | 0 | 62.84 | 56.654 | 51.848 | 17.275 | 0 | 0 | 56.27 | 41.786 | [5 empty] | 0 | 1.222 | 4 | 5.5859 | 5.2345 | 3.8168 | 3.5294 | 1.7051 | 30.5247
2006-01-26 | 6:10 | 0 | 16.209 | 0 | 4 | 0 | 37.739 | 38.983 | 36.54 | 36.706 | 14.334 | 25.367 | 3.388 | 0 | 0 | 62.521 | 56.67 | 51.087 | 17.245 | 0 | 0 | 56.357 | 41.382 | [5 empty] | 0 | 1.033 | 5 | 5.6098 | 5.2572 | 3.8177 | 3.5294 | 1.7278 | 30.7994
2006-01-26 | 6:11 | 0 | 16.24 | 0 | 5 | 0 | 36.78 | 37.813 | 36.029 | 36.029 | 14.266 | 25.276 | 3.344 | 0 | 0 | 62.279 | 56.72 | 50.634 | 17.253 | 0 | 0 | 56.496 | 41.08 | [5 empty] | 0 | 0.751 | 6 | 5.6226 | 5.2694 | 3.8183 | 3.5294 | 1.74 | 30.9458
2006-01-26 | 6:12 | 0 | 16.24 | 0 | 5 | 0 | 36.098 | 36.897 | 35.533 | 35.581 | 20.36 | 25.252 | 3.318 | 0 | 0 | 62.012 | 56.72 | 50.382 | 17.301 | 0 | 0 | 56.519 | 40.729 | [5 empty] | 0 | 0.517 | 7 | 5.6302 | 5.2766 | 3.8186 | 3.5294 | 1.7472 | 31.032
2006-01-26 | 6:13 | 0 | 16.265 | 1 | 5 | 0 | 49.647 | 40.798 | 35.065 | 35.182 | 33.302 | 25.011 | 3.292 | 0 | 0 | 61.766 | 56.766 | 50.107 | 17.351 | 0 | 0 | 56.585 | 40.399 | [5 empty] | 0 | 14.465 | 8 | 5.6378 | 5.2838 | 3.8189 | 3.5294 | 1.7544 | 31.118
2006-01-26 | 6:14 | 1 | 16.24 | 0 | 5 | 0 | 53.914 | 52.284 | 34.641 | 34.689 | 34.689 | 24.987 | 3.192 | 0 | 0 | 61.585 | 56.766 | 49.922 | 17.253 | 0 | 0 | 56.654 | 40.093 | [5 empty] | 16.24 | 19.225 | 9 | 5.6669 | 5.3115 | 3.82 | 3.5294 | 1.782 | 31.4466
2006-01-26 | 6:15 | 0 | 16.214 | 0 | 4 | 0 | 55.54 | 55.036 | 34.383 | 34.29 | 35.065 | 24.793 | 3.166 | 1 | 0 | 61.428 | 56.743 | 49.738 | 17.253 | 0 | 0 | 56.631 | 39.789 | [5 empty] | 0 | 21.25 | 10 | 5.6745 | 5.3187 | 3.8204 | 3.5294 | 1.7892 | 31.5314
2006-01-26 | 6:16 | 1 | 16.24 | 0 | 5 | 0 | 56.631 | 56.428 | 34.641 | 34.194 | 35.416 | 24.722 | 3.115 | 2 | 0 | 61.339 | 56.743 | 49.647 | 17.253 | 0 | 0 | 56.674 | 39.53 | [5 empty] | 16.24 | 22.437 | 11 | 5.6893 | 5.3328 | 3.821 | 3.5294 | 1.8034 | 31.6973
2006-01-26 | 6:17 | 0 | 16.189 | 0 | 4 | 0 | 56.921 | 57.281 | 35.488 | 34.9 | 35.347 | 24.769 | 3.089 | 2 | 0 | 61.181 | 56.743 | 49.647 | 17.228 | 0 | 0 | 56.697 | 39.294 | [5 empty] | 0 | 22.021 | 12 | 5.6969 | 5.34 | 3.8213 | 3.5294 | 1.8106 | 31.7815
2006-01-26 | 6:18 | 0 | 16.214 | 0 | 5 | 0 | 56.944 | 57.437 | 36.686 | 36.029 | 36.497 | 24.649 | 3.04 | 2 | 0 | 61.069 | 56.72 | 49.556 | 17.228 | 0 | 0 | 56.72 | 39.059 | [5 empty] | 0 | 20.915 | 13 | 5.7112 | 5.3535 | 3.8218 | 3.5294 | 1.8241 | 31.9395
2006-01-26 | 6:19 | 1 | 16.214 | 0 | 4 | 0 | 56.921 | 57.505 | 37.813 | 37.227 | 37.155 | 24.818 | 2.988 | 2 | 0 | 61.001 | 56.766 | 49.418 | 17.253 | 0 | 0 | 56.743 | 38.801 | [5 empty] | 16.214 | 19.694 | 14 | 5.7263 | 5.3679 | 3.8225 | 3.5294 | 1.8385 | 32.1064
2006-01-26 | 6:20 | 0 | 16.189 | 0 | 4 | 0 | 57.035 | 57.528 | 38.684 | 38.308 | 37.603 | 24.793 | 3.04 | 2 | 0 | 60.869 | 56.72 | 49.465 | 17.253 | 0 | 0 | 56.674 | 38.636 | [5 empty] | 0 | 18.727 | 15 | 5.7112 | 5.3535 | 3.8218 | 3.5294 | 1.8241 | 31.9395
2006-01-26 | 6:21 | 1 | 16.214 | 0 | 5 | 1 | 57.19 | 57.683 | 39.507 | 39.153 | 38.167 | 24.747 | 2.963 | 2 | 0 | 60.755 | 56.743 | 49.465 | 17.202 | 0 | 0 | 56.674 | 38.425 | [5 empty] | 16.214 | 18.037 | 16 | 5.7336 | 5.3748 | 3.8227 | 3.5294 | 1.8454 | 32.1864
2006-01-26 | 6:22 | 0 | 16.184 | 1 | 4 | 0 | 57.343 | 57.77 | 39.901 | 39.877 | 38.607 | 24.644 | 2.805 | 2 | 0 | 60.593 | 56.715 | 49.528 | 17.245 | 0 | 0 | 56.693 | 38.232 | [5 empty] | 0 | 17.466 | 0 | 5.7796 | 5.4186 | 3.8246 | 3.5294 | 1.8892 | 32.6869
2006-01-26 | 6:23 | 0 | 16.214 | 0 | 5 | 0 | 57.19 | 57.886 | 40.282 | 40.305 | 39.294 | 24.698 | 2.836 | 1 | 0 | 60.508 | 56.743 | 49.533 | 17.275 | 0 | 0 | 56.72 | 38.095 | [5 empty] | 0 | 16.885 | 1 | 5.7706 | 5.41 | 6.2948 | 6 | -0.59 | -10.2244
2006-01-26 | 6:24 | 1 | 16.189 | 0 | 4 | 0 | 57.055 | 57.818 | 40.471 | 40.564 | 39.153 | 24.769 | 2.684 | 2 | 0 | 60.465 | 56.766 | 49.533 | 17.253 | 0 | 0 | 56.697 | 37.954 | [5 empty] | 16.189 | 16.491 | 2 | 5.8148 | 5.4521 | 6.2966 | 6 | -0.54793 | -9.423
2006-01-26 | 6:25 | 0 | 16.164 | 0 | 5 | 0 | 56.966 | 57.662 | 40.564 | 40.729 | 39.131 | 24.769 | 2.584 | 1 | 0 | 60.373 | 56.809 | 49.486 | 17.275 | 0 | 0 | 56.697 | 37.744 | [5 empty] | 0 | 16.237 | 3 | 5.8439 | 5.4797 | 6.2978 | 6 | -0.52025 | -8.9024
2006-01-26 | 6:26 | 0 | 16.189 | 0 | 4 | 0 | 57.055 | 57.64 | 40.633 | 40.915 | 39.176 | 24.747 | 2.659 | 2 | 0 | 60.284 | 56.766 | 49.67 | 17.202 | 0 | 0 | 56.654 | 37.603 | [5 empty] | 0 | 16.14 | 4 | 5.8221 | 5.459 | 6.2969 | 6 | -0.54101 | -9.2924
2006-01-26 | 6:27 | 1 | 16.134 | 0 | 5 | 0 | 56.916 | 57.612 | 40.863 | 40.958 | 38.279 | 24.908 | 2.628 | 1 | 0 | 60.211 | 56.782 | 49.528 | 17.172 | 0 | 0 | 56.67 | 37.481 | [5 empty] | 16.134 | 15.958 | 5 | 5.8311 | 5.4676 | 6.2973 | 6 | -0.53243 | -9.1308
2006-01-26 | 6:28 | 0 | 16.164 | 0 | 4 | 0 | 56.855 | 57.617 | 40.939 | 41.08 | 39.413 | 24.889 | 2.684 | 2 | 0 | 60.127 | 56.786 | 49.603 | 17.253 | 0 | 0 | 56.697 | 37.344 | [5 empty] | 0 | 15.775 | 6 | 5.8148 | 5.4521 | 6.2966 | 6 | -0.54793 | -9.423
2006-01-26 | 6:29 | 0 | 16.159 | 0 | 5 | 0 | 57.14 | 57.544 | 40.935 | 41.217 | 38.913 | 24.859 | 2.602 | 1 | 0 | 60.056 | 56.782 | 49.666 | 17.245 | 0 | 0 | 56.647 | 37.174 | [5 empty] | 0 | 15.923 | 7 | 5.8387 | 5.4748 | 6.2976 | 6 | -0.52523 | -8.9957
2006-01-26 | 6:30 | 1 | 16.189 | 0 | 4 | 0 | 57.236 | 57.774 | 41.104 | 41.174 | 39.011 | 24.842 | 2.684 | 2 | 0 | 60.038 | 56.786 | 49.556 | 17.301 | 0 | 0 | 56.743 | 37.086 | [5 empty] | 16.189 | 16.062 | 8 | 5.8148 | 5.4521 | 6.2966 | 6 | -0.54793 | -9.423
2006-01-26 | 6:31 | 0 | 16.134 | 1 | 5 | 1 | 56.939 | 57.747 | 41.124 | 41.286 | 38.772 | 25.004 | 2.628 | 1 | 0 | 59.965 | 56.782 | 49.551 | 17.245 | 0 | 0 | 56.715 | 36.892 | [5 empty] | 0 | 15.653 | 9 | 5.8311 | 5.4676 | 6.2973 | 6 | -0.53243 | -9.1308
2006-01-26 | 6:32 | 0 | 16.164 | 0 | 4 | 0 | 56.989 | 57.774 | 41.269 | 41.456 | 39.341 | 24.913 | 2.633 | 1 | 0 | 59.926 | 56.809 | 49.603 | 17.253 | 0 | 0 | 56.743 | 36.78 | [5 empty] | 0 | 15.533 | 0 | 5.8297 | 5.4662 | 6.2972 | 6 | -0.53381 | -9.1569
2006-01-26 | 6:33 | 1 | 16.164 | 0 | 5 | 0 | 56.989 | 57.683 | 41.222 | 41.48 | 39.459 | 24.938 | 2.659 | 2 | 0 | 59.926 | 56.809 | 49.624 | 17.275 | 0 | 0 | 56.697 | 36.639 | [5 empty] | 16.164 | 15.509 | 1 | 5.8221 | 5.459 | 5.2969 | 5 | 0.45899 | 7.8836
2006-01-26 | 6:34 | 0 | 16.189 | 0 | 4 | 0 | 56.966 | 57.617 | 41.315 | 41.669 | 38.543 | 24.938 | 2.633 | 1 | 0 | 59.837 | 56.766 | 49.67 | 17.275 | 0 | 0 | 56.72 | 36.545 | [5 empty] | 0 | 15.297 | 2 | 5.8297 | 5.4662 | 5.2972 | 5 | 0.46619 | 7.9968
2006-01-26 | 6:35 | 0 | 16.139 | 0 | 5 | 0 | 56.743 | 57.482 | 41.456 | 41.693 | 38.26 | 25.132 | 2.584 | 1 | 0 | 59.858 | 56.786 | 49.533 | 17.253 | 0 | 0 | 56.743 | 36.38 | [5 empty] | 0 | 15.05 | 3 | 5.8439 | 5.4797 | 5.2978 | 5 | 0.47975 | 8.2093
2006-01-26 | 6:36 | 0 | 16.134 | 0 | 4 | 0 | 57.008 | 57.523 | 41.523 | 41.851 | 39.148 | 25.004 | 2.527 | 2 | 0 | 59.741 | 56.738 | 49.551 | 17.197 | 0 | 0 | 56.67 | 36.258 | [5 empty] | 0 | 15.157 | 4 | 5.8605 | 5.4955 | 5.2985 | 5 | 0.49553 | 8.4553
2006-01-26 | 6:37 | 1 | 16.134 | 0 | 5 | 0 | 56.962 | 57.656 | 41.757 | 41.875 | 39.361 | 24.982 | 2.452 | 1 | 0 | 59.741 | 56.738 | 49.505 | 17.197 | 0 | 0 | 56.67 | 36.186 | [5 empty] | 16.134 | 15.087 | 5 | 5.8824 | 5.5163 | 5.2994 | 5 | 0.51629 | 8.7768
2006-01-26 | 6:38 | 0 | 16.134 | 0 | 4 | 0 | 57.074 | 57.747 | 41.803 | 41.968 | 39.124 | 25.029 | 2.401 | 1 | 0 | 59.764 | 56.715 | 49.575 | 17.223 | 0 | 0 | 56.67 | 36.093 | [5 empty] | 0 | 15.106 | 6 | 5.8972 | 5.5304 | 5.3 | 5 | 0.5304 | 8.9941
2006-01-26 | 6:39 | 0 | 16.134 | 0 | 5 | 0 | 57.297 | 57.79 | 41.781 | 42.064 | 38.679 | 25.004 | 2.476 | 1 | 0 | 59.675 | 56.738 | 49.575 | 17.223 | 0 | 0 | 56.715 | 36.045 | [5 empty] | 0 | 15.233 | 7 | 5.8754 | 5.5096 | 5.2991 | 5 | 0.50964 | 8.6742
2006-01-26 | 6:40 | 1 | 16.139 | 1 | 4 | 0 | 57.37 | 57.952 | 41.879 | 42.327 | 38.05 | 25.107 | 2.406 | 2 | 0 | 59.68 | 56.766 | 49.603 | 17.253 | 0 | 0 | 56.743 | 36.005 | [5 empty] | 16.139 | 15.043 | 8 | 5.8958 | 5.529 | 5.2999 | 5 | 0.52902 | 8.9729
2006-01-26 | 6:41 | 0 | 16.139 | 0 | 5 | 0 | 57.37 | 57.932 | 42.044 | 42.303 | 39.459 | 25.156 | 2.483 | 1 | 0 | 59.68 | 56.766 | 49.647 | 17.253 | 0 | 0 | 56.743 | 35.933 | [5 empty] | 0 | 15.067 | 9 | 5.8734 | 5.5077 | 5.299 | 5 | 0.50771 | 8.6442
2006-01-26 | 6:42 | 0 | 16.134 | 0 | 4 | 0 | 57.343 | 57.882 | 42.064 | 42.463 | 38.724 | 25.078 | 2.275 | 1 | 0 | 59.63 | 56.759 | 49.528 | 17.245 | 0 | 0 | 56.693 | 35.811 | [5 empty] | 0 | 14.88 | 10 | 5.9339 | 5.5653 | 5.3015 | 5 | 0.56528 | 9.5262
2006-01-26 | 6:43 | 1 | 16.109 | 0 | 4 | 1 | 57.366 | 57.948 | 42.25 | 42.415 | 38.865 | 25.149 | 2.324 | 2 | 0 | 59.675 | 56.738 | 49.528 | 17.223 | 0 | 0 | 56.693 | 35.718 | [5 empty] | 16.109 | 14.951 | 11 | 5.9197 | 5.5517 | 5.3009 | 5 | 0.55172 | 9.3201
2006-01-26 | 6:44 | 0 | 16.189 | 0 | 5 | 0 | 57.393 | 58.044 | 42.279 | 42.513 | 39.365 | 25.252 | 2.306 | 1 | 0 | 59.657 | 56.766 | 49.579 | 17.301 | 0 | 0 | 56.722 | 35.701 | [5 empty] | 0 | 14.88 | 0 | 5.9249 | 5.5567 | 5.3011 | 5 | 0.5567 | 9.3959
2006-01-26 | 6:45 | 0 | 16.137 | 0 | 4 | 0 | 57.414 | 58.044 | 42.324 | 42.63 | 38.846 | 25.323 | 2.352 | 1 | 0 | 59.634 | 56.763 | 49.647 | 17.298 | 0 | 0 | 56.674 | 35.603 | [5 empty] | 0 | 14.784 | 1 | 5.9115 | 5.544 | 5.3005 | 5 | 0.54397 | 9.2018
2006-01-26 | 6:46 | 1 | 16.162 | 0 | 5 | 0 | 57.37 | 57.909 | 42.561 | 42.678 | 38.777 | 25.323 | 2.404 | 2 | 0 | 59.634 | 56.743 | 49.715 | 17.273 | 0 | 0 | 56.608 | 35.533 | [5 empty] | 16.162 | 14.692 | 2 | 5.8964 | 5.5296 | 5.2999 | 5 | 0.52957 | 8.9814
2006-01-26 | 6:47 | 0 | 16.162 | 0 | 4 | 0 | 57.348 | 58.021 | 42.678 | 42.772 | 38.588 | 25.298 | 2.404 | 1 | 0 | 59.611 | 56.743 | 49.556 | 17.25 | 0 | 0 | 56.631 | 35.462 | [5 empty] | 0 | 14.576 | 3 | 5.8964 | 5.5296 | 5.2999 | 5 | 0.52957 | 8.9814
2006-01-26 | 6:48 | 0 | 16.187 | 0 | 4 | 0 | 57.393 | 57.998 | 42.583 | 42.913 | 39.011 | 25.345 | 2.378 | 1 | 0 | 59.611 | 56.743 | 49.694 | 17.25 | 0 | 0 | 56.652 | 35.44 | [5 empty] | 0 | 14.48 | 4 | 5.9039 | 5.5368 | 5.3002 | 5 | 0.53677 | 9.0917
2006-01-26 | 6:49 | 0 | 16.162 | 1 | 5 | 0 | 57.393 | 58.021 | 42.724 | 42.913 | 38.87 | 25.345 | 2.352 | 1 | 0 | 59.568 | 56.743 | 49.577 | 17.273 | 0 | 0 | 56.608 | 35.392 | [5 empty] | 0 | 14.48 | 5 | 5.9115 | 5.544 | 5.3005 | 5 | 0.54397 | 9.2018
2006-01-26 | 6:50 | 1 | 16.187 | 0 | 4 | 0 | 57.414 | 57.998 | 42.889 | 42.913 | 37.789 | 25.419 | 2.404 | 2 | 0 | 59.611 | 56.743 | 49.6 | 17.273 | 0 | 0 | 56.631 | 35.344 | [5 empty] | 16.187 | 14.501 | 6 | 5.8964 | 5.5296 | 5.2999 | 5 | 0.52957 | 8.9814
2006-01-26 | 6:51 | 0 | 16.137 | 0 | 4 | 0 | 57.325 | 57.909 | 42.724 | 42.982 | 37.507 | 25.419 | 2.277 | 1 | 0 | 59.568 | 56.743 | 49.67 | 17.273 | 0 | 0 | 56.585 | 35.227 | [5 empty] | 0 | 14.343 | 7 | 5.9333 | 5.5647 | 5.3014 | 5 | 0.56473 | 9.5179
2006-01-26 | 6:52 | 0 | 16.172 | 0 | 5 | 0 | 57.393 | 57.886 | 42.772 | 43.03 | 38.236 | 25.419 | 2.326 | 1 | 0 | 59.568 | 56.697 | 49.647 | 17.225 | 0 | 0 | 56.563 | 35.227 | [5 empty] | 0 | 14.363 | 8 | 5.9191 | 5.5512 | 5.3009 | 5 | 0.55116 | 9.3117
2006-01-26 | 6:53 | 1 | 16.172 | 0 | 4 | 0 | 57.402 | 58.053 | 42.898 | 43.205 | 37.846 | 25.453 | 2.21 | 1 | 0 | 59.577 | 56.752 | 49.656 | 17.308 | 0 | 0 | 56.572 | 35.167 | [5 empty] | 16.172 | 14.197 | 9 | 5.9528 | 5.5833 | 5.3022 | 5 | 0.58327 | 9.7982
2006-01-26 | 6:54 | 0 | 16.162 | 0 | 4 | 0 | 57.393 | 57.952 | 42.889 | 43.054 | 37.648 | 25.369 | 2.277 | 1 | 0 | 59.522 | 56.697 | 49.6 | 17.225 | 0 | 0 | 56.496 | 35.086 | [5 empty] | 0 | 14.339 | 10 | 5.9333 | 5.5647 | 5.3014 | 5 | 0.56473 | 9.5179
2006-01-26 | 6:55 | 0 | 16.137 | 0 | 5 | 1 | 57.437 | 57.975 | 42.841 | 43.147 | 36.543 | 25.369 | 2.277 | 2 | 0 | 59.499 | 56.674 | 49.624 | 17.225 | 0 | 0 | 56.517 | 35.017 | [5 empty] | 0 | 14.29 | 11 | 5.9333 | 5.5647 | 5.3014 | 5 | 0.56473 | 9.5179
2006-01-26 | 6:56 | 0 | 16.106 | 0 | 4 | 0 | 57.478 | 57.993 | 42.884 | 43.166 | 37.832 | 25.436 | 2.272 | 1 | 0 | 59.495 | 56.693 | 49.528 | 17.22 | 0 | 0 | 56.49 | 34.94 | [5 empty] | 0 | 14.312 | 0 | 5.9348 | 5.5661 | 5.3015 | 5 | 0.56611 | 9.5388
2006-01-26 | 6:57 | 1 | 16.137 | 0 | 4 | 0 | 57.505 | 58.087 | 43.006 | 43.123 | 37.624 | 25.443 | 2.226 | 1 | 0 | 59.499 | 56.697 | 49.6 | 17.273 | 0 | 0 | 56.451 | 34.945 | [5 empty] | 16.137 | 14.382 | 1 | 5.9482 | 5.5788 | 4.9174 | 4.6154 | 0.96346 | 16.1975
2006-01-26 | 6:58 | 0 | 16.137 | 0 | 4 | 0 | 57.528 | 58.133 | 43.03 | 43.123 | 37.531 | 25.443 | 2.326 | 1 | 0 | 59.499 | 56.674 | 49.67 | 17.25 | 0 | 0 | 56.517 | 34.9 | [5 empty] | 0 | 14.405 | 2 | 5.9191 | 5.5512 | 4.9162 | 4.6154 | 0.93578 | 15.8096
2006-01-26 | 6:59 | 0 | 16.137 | 1 | 5 | 0 | 57.594 | 58.133 | 43.03 | 43.123 | 36.708 | 25.419 | 2.429 | 1 | 0 | 59.499 | 56.697 | 49.577 | 17.225 | 0 | 0 | 56.54 | 34.828 | [5 empty] | 0 | 14.471 | 3 | 5.8891 | 5.5227 | 4.915 | 4.6154 | 0.90727 | 15.406
2006-01-26 | 7:00 | 1 | 16.114 | 0 | 4 | 0 | 57.64 | 58.037 | 43.025 | 43.236 | 37.172 | 25.269 | 2.321 | 1 | 0 | 59.472 | 56.647 | 49.572 | 17.22 | 0 | 0 | 56.535 | 34.775 | [5 empty] | 16.114 | 14.404 | 4 | 5.9205 | 5.5525 | 4.9163 | 4.6154 | 0.93716 | 15.829
2006-01-26 | 7:01 | 0 | 16.137 | 0 | 4 | 0 | 57.37 | 58.064 | 43.102 | 43.288 | 37.06 | 25.419 | 2.352 | 1 | 0 | 59.499 | 56.72 | 49.694 | 17.25 | 0 | 0 | 56.517 | 34.78 | [5 empty] | 0 | 14.082 | 5 | 5.9115 | 5.544 | 4.9159 | 4.6154 | 0.92858 | 15.7081
2006-01-26 | 7:02 | 0 | 16.137 | 0 | 4 | 0 | 57.414 | 58.021 | 43.102 | 43.36 | 38.071 | 25.419 | 2.303 | 2 | 0 | 59.477 | 56.697 | 49.694 | 17.273 | 0 | 0 | 56.517 | 34.758 | [5 empty] | 0 | 14.054 | 6 | 5.9258 | 5.5575 | 4.9165 | 4.6154 | 0.94214 | 15.8991
2006-01-26 | 7:03 | 0 | 16.137 | 0 | 4 | 0 | 57.37 | 57.998 | 43.219 | 43.382 | 38.495 | 25.419 | 2.504 | 1 | 0 | 59.499 | 56.652 | 49.6 | 17.25 | 0 | 0 | 56.517 | 34.711 | [5 empty] | 0 | 13.988 | 7 | 5.8672 | 5.5019 | 4.9141 | 4.6154 | 0.88651 | 15.1095
2006-01-26 | 7:04 | 1 | 16.162 | 0 | 4 | 0 | 57.325 | 58.133 | 43.24 | 43.405 | 37.014 | 25.394 | 2.378 | 1 | 0 | 59.499 | 56.674 | 49.556 | 17.273 | 0 | 0 | 56.496 | 34.593 | [5 empty] | 16.162 | 13.92 | 8 | 5.9039 | 5.5368 | 4.9156 | 4.6154 | 0.92138 | 15.6063
2006-01-26 | 7:05 | 0 | 16.074 | 0 | 5 | 0 | 57.379 | 57.964 | 43.111 | 43.394 | 36.696 | 25.262 | 2.288 | 1 | 0 | 59.442 | 56.64 | 49.565 | 17.21 | 0 | 0 | 56.439 | 34.51 | [5 empty] | 0 | 13.985 | 9 | 5.9301 | 5.5617 | 4.9167 | 4.6154 | 0.9463 | 15.9574
2006-01-26 | 7:06 | 0 | 16.106 | 0 | 4 | 0 | 57.432 | 58.06 | 43.049 | 43.401 | 36.232 | 25.365 | 2.398 | 1 | 0 | 59.449 | 56.67 | 49.666 | 17.243 | 0 | 0 | 56.49 | 34.517 | [5 empty] | 0 | 14.031 | 10 | 5.8981 | 5.5312 | 4.9154 | 4.6154 | 0.91585 | 15.5279
2006-01-26 | 7:07 | 0 | 16.157 | 0 | 4 | 0 | 57.386 | 57.925 | 43.142 | 43.449 | 37.009 | 25.293 | 2.246 | 1 | 0 | 59.426 | 56.604 | 49.572 | 17.22 | 0 | 0 | 56.49 | 34.471 | [5 empty] | 0 | 13.937 | 11 | 5.9424 | 5.5733 | 4.9172 | 4.6154 | 0.95792 | 16.1202
2006-01-26 | 7:08 | 1 | 16.106 | 1 | 4 | 1 | 57.386 | 58.037 | 43.049 | 43.377 | 36.514 | 25.436 | 2.272 | 1 | 0 | 59.449 | 56.604 | 49.549 | 17.195 | 0 | 0 | 56.469 | 34.447 | [5 empty] | 16.106 | 14.009 | 12 | 5.9348 | 5.5661 | 4.9169 | 4.6154 | 0.95073 | 16.0195
2006-01-26 | 7:09 | 0 | 16.099 | 0 | 4 | 0 | 57.313 | 57.918 | 43.018 | 43.346 | 35.897 | 25.333 | 2.239 | 1 | 0 | 59.397 | 56.594 | 49.635 | 17.26 | 0 | 0 | 56.439 | 34.369 | [5 empty] | 0 | 13.967 | 0 | 5.9444 | 5.5752 | 4.9173 | 4.6154 | 0.95986 | 16.1473
2006-01-26 | 7:10 | 0 | 16.099 | 0 | 4 | 0 | 57.336 | 57.806 | 42.994 | 43.441 | 36.084 | 25.308 | 2.136 | 2 | 0 | 59.397 | 56.574 | 49.565 | 17.235 | 0 | 0 | 56.439 | 34.369 | [5 empty] | 0 | 13.895 | 1 | 5.9744 | 5.6038 | 4.9185 | 4.6154 | 0.98837 | 16.5434
2006-01-26 | 7:11 | 0 | 16.074 | 0 | 5 | 0 | 57.336 | 57.872 | 43.087 | 43.394 | 36.531 | 25.237 | 2.187 | 1 | 0 | 59.376 | 56.594 | 49.635 | 17.187 | 0 | 0 | 56.439 | 34.392 | [5 empty] | 0 | 13.942 | 2 | 5.9595 | 5.5896 | 4.9179 | 4.6154 | 0.97425 | 16.3478
2006-01-26 | 7:12 | 1 | 16.074 | 0 | 4 | 0 | 57.268 | 57.918 | 43.018 | 43.37 | 36.155 | 25.404 | 1.984 | 1 | 0 | 59.42 | 56.617 | 49.498 | 17.26 | 0 | 0 | 56.439 | 34.345 | [5 empty] | 16.074 | 13.898 | 3 | 6.0187 | 5.6458 | 4.9203 | 4.6154 | 1.0304 | 17.1208
2006-01-26 | 7:13 | 0 | 16.106 | 0 | 4 | 0 | 57.252 | 57.902 | 43.025 | 43.331 | 35.787 | 25.389 | 1.991 | 1 | 0 | 59.406 | 56.604 | 49.572 | 17.243 | 0 | 0 | 56.49 | 34.352 | [5 empty] | 0 | 13.921 | 4 | 6.0166 | 5.6439 | 4.9202 | 4.6154 | 1.0285 | 17.0944
2006-01-26 | 7:14 | 0 | 16.099 | 0 | 4 | 0 | 57.336 | 57.829 | 42.922 | 43.276 | 35.942 | 25.428 | 2.009 | 1 | 0 | 59.42 | 56.574 | 49.519 | 17.21 | 0 | 0 | 56.46 | 34.275 | [5 empty] | 0 | 14.06 | 5 | 6.0114 | 5.6389 | 4.92 | 4.6154 | 1.0235 | 17.0264
2006-01-26 | 7:15 | 1 | 16.074 | 0 | 4 | 0 | 57.291 | 58.007 | 42.922 | 43.3 | 35.026 | 25.382 | 1.984 | 1 | 0 | 59.397 | 56.574 | 49.565 | 17.21 | 0 | 0 | 56.46 | 34.251 | [5 empty] | 16.074 | 13.991 | 6 | 6.0187 | 5.6458 | 4.9203 | 4.6154 | 1.0304 | 17.1208
2006-01-26 | 7:16 | 0 | 16.051 | 0 | 4 | 0 | 57.245 | 57.941 | 43.063 | 43.3 | 35.78 | 25.477 | 1.883 | 2 | 0 | 59.353 | 56.528 | 49.519 | 17.21 | 0 | 0 | 56.439 | 34.227 | [5 empty] | 0 | 13.945 | 7 | 6.0481 | 5.6738 | 4.9215 | 4.6154 | 1.0584 | 17.4998
2006-01-26 | 7:17 | 0 | 16.074 | 1 | 4 | 0 | 57.313 | 57.941 | 42.901 | 43.252 | 35.426 | 25.357 | 1.909 | 1 | 0 | 59.376 | 56.528 | 49.565 | 17.26 | 0 | 0 | 56.394 | 34.227 | [5 empty] | 0 | 14.061 | 8 | 6.0405 | 5.6666 | 4.9212 | 4.6154 | 1.0512 | 17.4026
2006-01-26 | 7:18 | 0 | 16.026 | 0 | 5 | 0 | 57.336 | 57.895 | 42.805 | 43.3 | 36.414 | 25.382 | 1.857 | 1 | 0 | 59.353 | 56.505 | 49.612 | 17.21 | 0 | 0 | 56.371 | 34.203 | [5 empty] | 0 | 14.036 | 9 | 6.0556 | 5.681 | 4.9218 | 4.6154 | 1.0656 | 17.5968
2006-01-26 | 7:19 | 1 | 16.074 | 0 | 4 | 0 | 57.402 | 58.007 | 42.877 | 43.181 | 36.179 | 25.453 | 1.832 | 1 | 0 | 59.353 | 56.528 | 49.498 | 17.235 | 0 | 0 | 56.371 | 34.203 | [5 empty] | 16.074 | 14.221 | 10 | 6.0629 | 5.6879 | 4.9221 | 4.6154 | 1.0725 | 17.6898
2006-01-26 | 7:20 | 0 | 16.099 | 0 | 4 | 0 | 57.717 | 58.076 | 42.829 | 43.276 | 35.144 | 25.453 | 1.909 | 1 | 0 | 59.331 | 56.551 | 49.612 | 17.235 | 0 | 0 | 56.371 | 34.134 | [5 empty] | 0 | 14.441 | 11 | 6.0405 | 5.6666 | 4.9212 | 4.6154 | 1.0512 | 17.4026
2006-01-26 | 7:21 | 0 | 16.051 | 0 | 4 | 1 | 57.603 | 58.142 | 42.76 | 43.181 | 36.131 | 25.357 | 1.757 | 1 | 0 | 59.353 | 56.528 | 49.542 | 17.21 | 0 | 0 | 56.394 | 34.062 | [5 empty] | 0 | 14.422 | 12 | 6.0848 | 5.7087 | 4.923 | 4.6154 | 1.0933 | 17.9675
2006-01-26 | 7:22 | 0 | 16.074 | 0 | 4 | 0 | 57.649 | 58.165 | 42.805 | 43.205 | 35.897 | 25.382 | 1.832 | 1 | 0 | 59.331 | 56.528 | 49.542 | 17.235 | 0 | 0 | 56.348 | 34.062 | [5 empty] | 0 | 14.444 | 0 | 6.0629 | 5.6879 | 4.9221 | 4.6154 | 1.0725 | 17.6898
2006-01-26 | 7:23 | 1 | 16.051 | 0 | 4 | 0 | 57.672 | 58.187 | 42.853 | 43.276 | 35.99 | 25.404 | 1.808 | 1 | 0 | 59.308 | 56.551 | 49.542 | 17.26 | 0 | 0 | 56.371 | 34.086 | [5 empty] | 16.051 | 14.396 | 1 | 6.0699 | 5.6945 | 4.9224 | 4.6154 | 1.0792 | 17.7789
2006-01-26 | 7:24 | 0 | 16.051 | 0 | 4 | 0 | 57.672 | 58.233 | 42.853 | 43.135 | 37.519 | 25.382 | 1.808 | 2 | 0 | 59.331 | 56.551 | 49.519 | 17.26 | 0 | 0 | 56.394 | 34.11 | [5 empty] | 0 | 14.537 | 2 | 6.0699 | 5.6945 | 4.9224 | 4.6154 | 1.0792 | 17.7789
2006-01-26 | 7:25 | 0 | 16.106 | 0 | 5 | 0 | 57.678 | 58.263 | 42.836 | 43.236 | 36.892 | 25.485 | 1.891 | 1 | 0 | 59.406 | 56.558 | 49.505 | 17.318 | 0 | 0 | 56.355 | 34.093 | [5 empty] | 0 | 14.442 | 3 | 6.0457 | 5.6716 | 4.9214 | 4.6154 | 1.0562 | 17.4699
2006-01-26 | 7:26 | 1 | 16.074 | 0 | 4 | 0 | 57.603 | 58.21 | 42.994 | 43.205 | 35.756 | 25.382 | 1.883 | 1 | 0 | 59.308 | 56.483 | 49.542 | 17.21 | 0 | 0 | 56.325 | 33.993 | [5 empty] | 16.074 | 14.398 | 4 | 6.0481 | 5.6738 | 4.9215 | 4.6154 | 1.0584 | 17.4998
2006-01-26 | 7:27 | 0 | 16.074 | 1 | 4 | 0 | 57.583 | 58.233 | 42.877 | 43.228 | 37.612 | 25.428 | 1.984 | 1 | 0 | 59.353 | 56.505 | 49.474 | 17.21 | 0 | 0 | 56.348 | 33.921 | [5 empty] | 0 | 14.355 | 5 | 6.0187 | 5.6458 | 4.9203 | 4.6154 | 1.0304 | 17.1208
2006-01-26 | 7:28 | 0 | 16.106 | 0 | 4 | 0 | 57.767 | 58.441 | 43.025 | 43.331 | 36.373 | 25.389 | 1.968 | 1 | 0 | 59.383 | 56.512 | 49.505 | 17.243 | 0 | 0 | 56.334 | 33.976 | [5 empty] | 0 | 14.436 | 6 | 6.0233 | 5.6503 | 4.9205 | 4.6154 | 1.0349 | 17.1811
2006-01-26 | 7:29 | 0 | 16.106 | 0 | 4 | 0 | 57.678 | 58.283 | 42.86 | 43.284 | 36.796 | 25.365 | 1.942 | 1 | 0 | 59.36 | 56.512 | 49.642 | 17.243 | 0 | 0 | 56.289 | 33.976 | [5 empty] | 0 | 14.394 | 7 | 6.0309 | 5.6575 | 4.9208 | 4.6154 | 1.0421 | 17.2789
2006-01-26 | 7:30 | 1 | 16.051 | 0 | 4 | 0 | 57.717 | 58.21 | 42.97 | 43.228 | 36.483 | 25.284 | 1.935 | 2 | 0 | 59.331 | 56.483 | 49.612 | 17.26 | 0 | 0 | 56.259 | 33.921 | [5 empty] | 16.051 | 14.489 | 8 | 6.0329 | 5.6594 | 4.9209 | 4.6154 | 1.044 | 17.3052
2006-01-26 | 7:31 | 0 | 16.074 | 0 | 4 | 0 | 57.672 | 58.21 | 42.901 | 43.276 | 36.131 | 25.284 | 1.832 | 1 | 0 | 59.308 | 56.483 | 49.542 | 17.235 | 0 | 0 | 56.282 | 33.9 | [5 empty] | 0 | 14.396 | 9 | 6.0629 | 5.6879 | 4.9221 | 4.6154 | 1.0725 | 17.6898
2006-01-26 | 7:32 | 0 | 16.051 | 0 | 5 | 0 | 57.649 | 58.254 | 42.97 | 43.322 | 36.741 | 25.308 | 1.832 | 1 | 0 | 59.331 | 56.505 | 49.474 | 17.235 | 0 | 0 | 56.213 | 33.852 | [5 empty] | 0 | 14.327 | 10 | 6.0629 | 5.6879 | 4.9221 | 4.6154 | 1.0725 | 17.6898
2006-01-26 | 7:33 | 0 | 16.074 | 0 | 4 | 0 | 57.649 | 58.233 | 42.922 | 43.276 | 35.708 | 25.382 | 1.935 | 1 | 0 | 59.353 | 56.46 | 49.519 | 17.235 | 0 | 0 | 56.236 | 33.876 | [5 empty] | 0 | 14.373 | 11 | 6.0329 | 5.6594 | 4.9209 | 4.6154 | 1.044 | 17.3052
2006-01-26 | 7:34 | 1 | 16.074 | 0 | 4 | 1 | 57.672 | 58.21 | 42.901 | 43.228 | 35.99 | 25.428 | 2.061 | 1 | 0 | 59.285 | 56.483 | 49.519 | 17.26 | 0 | 0 | 56.17 | 33.852 | [5 empty] | 16.074 | 14.444 | 12 | 5.9962 | 5.6245 | 4.9194 | 4.6154 | 1.0091 | 16.8294
2006-01-26 | 7:35 | 0 | 16.099 | 0 | 4 | 0 | 57.649 | 58.254 | 42.829 | 43.228 | 36.273 | 25.333 | 2.035 | 2 | 0 | 59.285 | 56.483 | 49.498 | 17.285 | 0 | 0 | 56.193 | 33.828 | [5 empty] | 0 | 14.421 | 0 | 6.0038 | 5.6317 | 4.9197 | 4.6154 | 1.0163 | 16.928
2006-01-26 | 7:36 | 0 | 16.074 | 1 | 4 | 0 | 57.626 | 58.21 | 42.853 | 43.252 | 36.201 | 25.428 | 2.11 | 1 | 0 | 59.376 | 56.528 | 49.519 | 17.336 | 0 | 0 | 56.213 | 33.852 | [5 empty] | 0 | 14.374 | 1 | 5.982 | 5.611 | 4.9188 | 4.6154 | 0.99557 | 16.6428
2006-01-26 | 7:37 | 1 | 16.099 | 0 | 4 | 0 | 57.626 | 58.187 | 43.018 | 43.252 | 37.095 | 25.502 | 2.11 | 1 | 0 | 59.285 | 56.439 | 49.519 | 17.235 | 0 | 0 | 56.193 | 33.828 | [5 empty] | 16.099 | 14.374 | 2 | 5.982 | 5.611 | 4.9188 | 4.6154 | 0.99557 | 16.6428
2006-01-26 | 7:38 | 0 | 16.099 | 0 | 5 | 0 | 57.649 | 58.254 | 42.877 | 43.252 | 37.237 | 25.502 | 2.087 | 1 | 0 | 59.308 | 56.483 | 49.498 | 17.26 | 0 | 0 | 56.213 | 33.78 | [5 empty] | 0 | 14.397 | 3 | 5.9887 | 5.6173 | 4.9191 | 4.6154 | 1.0019 | 16.7305
2006-01-26 | 7:39 | 0 | 16.074 | 0 | 4 | 0 | 57.603 | 58.299 | 42.829 | 43.3 | 36.837 | 25.284 | 2.161 | 1 | 0 | 59.285 | 56.483 | 49.519 | 17.235 | 0 | 0 | 56.213 | 33.78 | [5 empty] | 0 | 14.303 | 4 | 5.9671 | 5.5968 | 4.9182 | 4.6154 | 0.98145 | 16.4477
2006-01-26 | 7:40 | 0 | 16.026 | 0 | 4 | 0 | 57.672 | 58.299 | 42.805 | 43.205 | 36.366 | 25.308 | 2.087 | 1 | 0 | 59.264 | 56.46 | 49.542 | 17.21 | 0 | 0 | 56.147 | 33.735 | [5 empty] | 0 | 14.467 | 5 | 5.9887 | 5.6173 | 4.9191 | 4.6154 | 1.0019 | 16.7305
2006-01-26 | 7:41 | 1 | 16.074 | 0 | 4 | 0 | 57.626 | 58.21 | 42.805 | 43.276 | 36.789 | 25.333 | 2.11 | 2 | 0 | 59.264 | 56.439 | 49.498 | 17.235 | 0 | 0 | 56.147 | 33.759 | [5 empty] | 16.074 | 14.35 | 6 | 5.982 | 5.611 | 4.9188 | 4.6154 | 0.99557 | 16.6428
2006-01-26 | 7:42 | 0 | 16.094 | 0 | 4 | 0 | 57.71 | 58.384 | 42.776 | 43.13 | 37.983 | 25.328 | 2.13 | 1 | 0 | 59.28 | 56.389 | 49.491 | 17.205 | 0 | 0 | 56.119 | 33.73 | [5 empty] | 0 | 14.58 | 7 | 5.9761 | 5.6054 | 4.9186 | 4.6154 | 0.99003 | 16.5664
2006-01-26 | 7:43 | 0 | 16.099 | 0 | 5 | 0 | 57.694 | 58.368 | 42.805 | 43.135 | 37.213 | 25.382 | 2.136 | 1 | 0 | 59.264 | 56.439 | 49.428 | 17.26 | 0 | 0 | 56.124 | 33.759 | [5 empty] | 0 | 14.559 | 8 | 5.9744 | 5.6038 | 4.9185 | 4.6154 | 0.98837 | 16.5434
2006-01-26 | 7:44 | 1 | 16.094 | 0 | 4 | 0 | 57.779 | 58.272 | 42.59 | 43.2 | 37.043 | 25.423 | 2.13 | 1 | 0 | 59.237 | 56.48 | 49.563 | 17.255 | 0 | 0 | 56.145 | 33.682 | [5 empty] | 16.094 | 14.579 | 9 | 5.9761 | 5.6054 | 4.9186 | 4.6154 | 0.99003 | 16.5664
2006-01-26 | 7:45 | 0 | 16.129 | 1 | 4 | 0 | 57.836 | 58.395 | 42.743 | 43.142 | 37.782 | 25.411 | 2.241 | 1 | 0 | 59.271 | 56.467 | 49.458 | 17.316 | 0 | 0 | 56.289 | 33.718 | [5 empty] | 0 | 14.694 | 10 | 5.9438 | 5.5747 | 4.9172 | 4.6154 | 0.95931 | 16.1396
2006-01-26 | 7:46 | 0 | 16.129 | 0 | 4 | 0 | 57.79 | 58.374 | 42.929 | 43.212 | 37.289 | 25.46 | 2.344 | 1 | 0 | 59.271 | 56.423 | 49.572 | 17.316 | 0 | 0 | 56.243 | 33.694 | [5 empty] | 0 | 14.578 | 11 | 5.9138 | 5.5462 | 4.916 | 4.6154 | 0.9308 | 15.7393
2006-01-26 | 7:47 | 0 | 16.104 | 0 | 4 | 1 | 57.925 | 58.441 | 42.788 | 43.305 | 38.16 | 25.362 | 2.241 | 2 | 0 | 59.248 | 56.467 | 49.502 | 17.29 | 0 | 0 | 56.243 | 33.646 | [5 empty] | 0 | 14.62 | 12 | 5.9438 | 5.5747 | 4.9172 | 4.6154 | 0.95931 | 16.1396
2006-01-26 | 7:48 | 1 | 16.154 | 0 | 5 | 0 | 57.813 | 58.53 | 42.906 | 43.212 | 37.289 | 25.362 | 2.267 | 1 | 0 | 59.292 | 56.419 | 49.591 | 17.311 | 0 | 0 | 56.172 | 33.594 | [5 empty] | 16.154 | 14.601 | 0 | 5.9362 | 5.5675 | 4.9169 | 4.6154 | 0.95211 | 16.0389
2006-01-26 | 7:49 | 0 | 16.154 | 0 | 4 | 0 | 57.79 | 58.352 | 42.929 | 43.212 | 37.76 | 25.482 | 2.167 | 1 | 0 | 59.271 | 56.423 | 49.526 | 17.29 | 0 | 0 | 56.177 | 33.694 | [5 empty] | 0 | 14.578 | 1 | 5.9654 | 5.5952 | 5.3027 | 5 | 0.59517 | 9.9772
2006-01-26 | 7:50 | 0 | 16.129 | 0 | 4 | 0 | 57.767 | 58.329 | 42.906 | 43.329 | 36.938 | 25.387 | 2.167 | 1 | 0 | 59.248 | 56.401 | 49.502 | 17.29 | 0 | 0 | 56.107 | 33.646 | [5 empty] | 0 | 14.438 | 2 | 5.9654 | 5.5952 | 5.3027 | 5 | 0.59517 | 9.9772
2006-01-26 | 7:51 | 1 | 16.129 | 0 | 4 | 0 | 57.767 | 58.374 | 42.86 | 43.305 | 37.43 | 25.338 | 2.218 | 1 | 0 | 59.271 | 56.401 | 49.619 | 17.316 | 0 | 0 | 56.154 | 33.67 | [5 empty] | 16.129 | 14.462 | 3 | 5.9505 | 5.5811 | 5.3021 | 5 | 0.58106 | 9.7648
2006-01-26 | 7:52 | 0 | 16.124 | 0 | 4 | 0 | 57.786 | 58.39 | 42.831 | 43.348 | 37.119 | 25.453 | 2.187 | 1 | 0 | 59.221 | 56.396 | 49.498 | 17.311 | 0 | 0 | 56.079 | 33.617 | [5 empty] | 0 | 14.438 | 4 | 5.9595 | 5.5896 | 5.3025 | 5 | 0.58964 | 9.894
2006-01-26 | 7:53 | 0 | 16.124 | 0 | 4 | 0 | 57.763 | 58.324 | 42.949 | 43.3 | 36.672 | 25.286 | 2.136 | 2 | 0 | 59.198 | 56.327 | 49.474 | 17.26 | 0 | 0 | 56.056 | 33.641 | [5 empty] | 0 | 14.463 | 5 | 5.9744 | 5.6038 | 5.3031 | 5 | 0.60376 | 10.1057
2006-01-26 | 7:54 | 0 | 16.099 | 0 | 5 | 0 | 57.74 | 58.301 | 42.925 | 43.276 | 36.672 | 25.357 | 2.084 | 1 | 0 | 59.198 | 56.373 | 49.498 | 17.285 | 0 | 0 | 56.103 | 33.641 | [5 empty] | 0 | 14.464 | 6 | 5.9895 | 5.6181 | 5.3037 | 5 | 0.61815 | 10.3205
2006-01-26 | 7:55 | 1 | 16.129 | 1 | 4 | 0 | 57.767 | 58.352 | 42.953 | 43.377 | 36.679 | 25.387 | 2.115 | 1 | 0 | 59.248 | 56.355 | 49.619 | 17.316 | 0 | 0 | 56.084 | 33.694 | [5 empty] | 16.129 | 14.39 | 7 | 5.9805 | 5.6096 | 5.3033 | 5 | 0.60957 | 10.1926
2006-01-26 | 7:56 | 0 | 16.099 | 0 | 4 | 0 | 57.717 | 58.347 | 42.877 | 43.3 | 37.87 | 25.357 | 2.035 | 1 | 0 | 59.221 | 56.35 | 49.568 | 17.26 | 0 | 0 | 56.107 | 33.598 | [5 empty] | 0 | 14.417 | 8 | 6.0038 | 5.6317 | 5.3043 | 5 | 0.63171 | 10.5219
2006-01-26 | 7:57 | 0 | 16.129 | 0 | 4 | 0 | 57.836 | 58.374 | 42.906 | 43.401 | 37.454 | 25.338 | 2.089 | 1 | 0 | 59.226 | 56.355 | 49.481 | 17.265 | 0 | 0 | 56.131 | 33.646 | [5 empty] | 0 | 14.435 | 9 | 5.9881 | 5.6168 | 5.3036 | 5 | 0.61676 | 10.2999
2006-01-26 | 7:58 | 0 | 16.099 | 0 | 5 | 0 | 57.763 | 58.324 | 43.042 | 43.255 | 36.696 | 25.502 | 2.136 | 1 | 0 | 59.198 | 56.35 | 49.498 | 17.26 | 0 | 0 | 56.103 | 33.594 | [5 empty] | 0 | 14.508 | 10 | 5.9744 | 5.6038 | 5.3031 | 5 | 0.60376 | 10.1057
2006-01-26 | 7:59 | 1 | 16.129 | 0 | 4 | 1 | 57.79 | 58.418 | 42.86 | 43.401 | 37.76 | 25.46 | 2.192 | 2 | 0 | 59.203 | 56.378 | 49.481 | 17.341 | 0 | 0 | 56.084 | 33.598 | [5 empty] | 16.129 | 14.389 | 11 | 5.9581 | 5.5883 | 5.3024 | 5 | 0.58825 | 9.8732
2006-01-26 | 8:00 | 0 | 16.124 | 0 | 4 | 0 | 57.74 | 58.368 | 42.877 | 43.255 | 37.095 | 25.453 | 2.11 | 1 | 0 | 59.175 | 56.373 | 49.544 | 17.311 | 0 | 0 | 56.103 | 33.5 | [5 empty] | 0 | 14.485 | 0 | 5.982 | 5.611 | 5.3034 | 5 | 0.61095 | 10.2132
2006-01-26 | 8:01 | 0 | 16.074 | 0 | 4 | 0 | 57.763 | 58.347 | 42.949 | 43.348 | 37.753 | 25.431 | 2.058 | 1 | 0 | 59.198 | 56.327 | 49.43 | 17.285 | 0 | 0 | 56.103 | 33.524 | [5 empty] | 0 | 14.415 | 1 | 5.9971 | 5.6253 | 4.9194 | 4.6154 | 1.01 | 16.8408
2006-01-26 | 8:02 | 1 | 16.099 | 0 | 4 | 0 | 57.697 | 58.347 | 42.949 | 43.255 | 38.272 | 25.551 | 2.11 | 1 | 0 | 59.175 | 56.305 | 49.453 | 17.235 | 0 | 0 | 56.079 | 33.5 | [5 empty] | 16.099 | 14.442 | 2 | 5.982 | 5.611 | 4.9188 | 4.6154 | 0.99557 | 16.6428
2006-01-26 | 8:03 | 0 | 16.124 | 0 | 5 | 0 | 57.763 | 58.39 | 42.994 | 43.489 | 36.861 | 25.696 | 2.236 | 1 | 0 | 59.175 | 56.396 | 49.453 | 17.285 | 0 | 0 | 56.056 | 33.548 | [5 empty] | 0 | 14.274 | 3 | 5.9453 | 5.5761 | 4.9173 | 4.6154 | 0.96069 | 16.1589
2006-01-26 | 8:04 | 0 | 16.099 | 1 | 4 | 0 | 57.74 | 58.301 | 42.901 | 43.348 | 36.813 | 25.598 | 2.058 | 2 | 0 | 59.175 | 56.305 | 49.453 | 17.285 | 0 | 0 | 56.103 | 33.57 | [5 empty] | 0 | 14.392 | 4 | 5.9971 | 5.6253 | 4.9194 | 4.6154 | 1.01 | 16.8408
2006-01-26 | 8:05 | 0 | 16.069 | 0 | 4 | 0 | 57.756 | 58.317 | 42.941 | 43.293 | 36.595 | 25.617 | 2.13 | 1 | 0 | 59.146 | 56.298 | 49.514 | 17.255 | 0 | 0 | 56.028 | 33.541 | [5 empty] | 0 | 14.463 | 5 | 5.9761 | 5.6054 | 4.9186 | 4.6154 | 0.99003 | 16.5664
2006-01-26 | 8:06 | 1 | 16.069 | 0 | 4 | 0 | 57.733 | 58.272 | 42.989 | 43.317 | 36.971 | 25.544 | 2.13 | 1 | 0 | 59.123 | 56.277 | 49.423 | 17.23 | 0 | 0 | 56.028 | 33.472 | [5 empty] | 16.069 | 14.416 | 6 | 5.9761 | 5.6054 | 4.9186 | 4.6154 | 0.99003 | 16.5664
2006-01-26 | 8:07 | 0 | 16.044 | 0 | 4 | 0 | 57.69 | 58.317 | 42.989 | 43.341 | 37.136 | 25.568 | 2.208 | 1 | 0 | 59.123 | 56.254 | 49.4 | 17.255 | 0 | 0 | 55.981 | 33.472 | [5 empty] | 0 | 14.349 | 7 | 5.9534 | 5.5838 | 4.9176 | 4.6154 | 0.96844 | 16.2669
2006-01-26 | 8:08 | 0 | 16.069 | 0 | 5 | 0 | 57.756 | 58.317 | 42.965 | 43.293 | 36.926 | 25.497 | 2.182 | 1 | 0 | 59.214 | 56.254 | 49.423 | 17.23 | 0 | 0 | 56.005 | 33.448 | [5 empty] | 0 | 14.463 | 8 | 5.961 | 5.591 | 4.9179 | 4.6154 | 0.97564 | 16.367
2006-01-26 | 8:09 | 1 | 16.069 | 0 | 4 | 0 | 57.71 | 58.34 | 42.941 | 43.248 | 35.962 | 25.617 | 2.208 | 2 | 0 | 59.123 | 56.232 | 49.446 | 17.255 | 0 | 0 | 55.981 | 33.448 | [5 empty] | 16.069 | 14.462 | 9 | 5.9534 | 5.5838 | 4.9176 | 4.6154 | 0.96844 | 16.2669
2006-01-26 | 8:10 | 0 | 16.069 | 0 | 4 | 0 | 57.667 | 58.226 | 42.965 | 43.272 | 36.878 | 25.519 | 2.231 | 1 | 0 | 59.102 | 56.209 | 49.423 | 17.23 | 0 | 0 | 55.867 | 33.424 | [5 empty] | 0 | 14.395 | 10 | 5.9467 | 5.5775 | 4.9174 | 4.6154 | 0.96207 | 16.1782
2006-01-26 | 8:11 | 0 | 16.069 | 0 | 4 | 0 | 57.644 | 58.429 | 42.965 | 43.389 | 37.325 | 25.593 | 2.46 | 1 | 0 | 59.123 | 56.209 | 49.47 | 17.23 | 0 | 0 | 55.911 | 33.424 | [5 empty] | 0 | 14.255 | 11 | 5.88 | 5.5141 | 4.9147 | 4.6154 | 0.89869 | 15.2837
2006-01-26 | 8:12 | 0 | 16.044 | 0 | 4 | 1 | 57.644 | 58.295 | 42.918 | 43.293 | 37.794 | 25.617 | 2.409 | 1 | 0 | 59.08 | 56.254 | 49.47 | 17.23 | 0 | 0 | 55.981 | 33.376 | [5 empty] | 0 | 14.351 | 12 | 5.8949 | 5.5282 | 4.9153 | 4.6154 | 0.9128 | 15.4846
2006-01-26 | 8:13 | 1 | 16.094 | 1 | 5 | 0 | 57.644 | 58.249 | 42.918 | 43.365 | 37.748 | 25.544 | 2.509 | 1 | 0 | 59.08 | 56.232 | 49.376 | 17.28 | 0 | 0 | 55.981 | 33.4 | [5 empty] | 16.094 | 14.279 | 0 | 5.8658 | 5.5005 | 4.9141 | 4.6154 | 0.88512 | 15.0896
2006-01-26 | 8:14 | 0 | 16.061 | 0 | 4 | 0 | 57.615 | 58.242 | 42.958 | 43.24 | 38.657 | 25.536 | 2.78 | 1 | 0 | 59.073 | 56.202 | 49.393 | 17.248 | 0 | 0 | 55.974 | 33.369 | [5 empty] | 0 | 14.375 | 1 | 5.7869 | 5.4255 | 4.9109 | 4.6154 | 0.81011 | 13.9991
2006-01-26 | 8:15 | 0 | 16.094 | 0 | 4 | 0 | 57.756 | 58.295 | 42.989 | 43.413 | 37.677 | 25.544 | 2.612 | 1 | 0 | 59.08 | 56.232 | 49.491 | 17.255 | 0 | 0 | 55.981 | 33.448 | [5 empty] | 0 | 14.343 | 2 | 5.8358 | 5.472 | 4.9129 | 4.6154 | 0.85661 | 14.6786
2006-01-26 | 8:16 | 0 | 16.069 | 0 | 4 | 0 | 57.644 | 58.295 | 42.824 | 43.272 | 36.878 | 25.544 | 2.713 | 2 | 0 | 59.08 | 56.277 | 49.4 | 17.255 | 0 | 0 | 56.005 | 33.424 | [5 empty] | 0 | 14.372 | 3 | 5.8064 | 5.444 | 4.9117 | 4.6154 | 0.82866 | 14.2715
2006-01-26 | 8:17 | 1 | 16.061 | 0 | 5 | 0 | 57.592 | 58.107 | 43.004 | 43.31 | 37.693 | 25.61 | 2.705 | 1 | 0 | 59.073 | 56.202 | 49.323 | 17.223 | 0 | 0 | 55.974 | 33.393 | [5 empty] | 16.061 | 14.282 | 4 | 5.8087 | 5.4463 | 4.9118 | 4.6154 | 0.83087 | 14.3039
2006-01-26 | 8:18 | 0 | 16.069 | 0 | 4 | 0 | 57.532 | 58.249 | 42.918 | 43.293 | 37.136 | 25.568 | 2.764 | 1 | 0 | 59.057 | 56.209 | 49.376 | 17.255 | 0 | 0 | 55.981 | 33.424 | [5 empty] | 0 | 14.239 | 5 | 5.7915 | 5.4299 | 4.9111 | 4.6154 | 0.81454 | 14.0644
2006-01-26 | 8:19 | 0 | 16.094 | 0 | 4 | 0 | 57.375 | 58.091 | 42.894 | 43.389 | 36.502 | 25.642 | 3.042 | 1 | 0 | 59.057 | 56.165 | 49.537 | 17.255 | 0 | 0 | 55.935 | 33.4 | [5 empty] | 0 | 13.986 | 6 | 5.7106 | 5.353 | 4.9078 | 4.6154 | 0.73759 | 12.9162
2006-01-26 | 8:20 | 1 | 16.069 | 0 | 4 | 0 | 57.51 | 58.048 | 42.918 | 43.317 | 36.784 | 25.617 | 2.813 | 1 | 0 | 59.057 | 56.186 | 49.47 | 17.23 | 0 | 0 | 55.935 | 33.376 | [5 empty] | 16.069 | 14.193 | 7 | 5.7773 | 5.4164 | 4.9105 | 4.6154 | 0.80098 | 13.8643
2006-01-26 | 8:21 | 0 | 16.094 | 0 | 4 | 0 | 57.443 | 58.025 | 42.965 | 43.389 | 36.55 | 25.519 | 2.89 | 1 | 0 | 59.08 | 56.165 | 49.376 | 17.255 | 0 | 0 | 55.958 | 33.376 | [5 empty] | 0 | 14.054 | 8 | 5.7548 | 5.395 | 4.9096 | 4.6154 | 0.77966 | 13.548
2006-01-26 | 8:22 | 0 | 16.061 | 0 | 5 | 0 | 57.391 | 57.929 | 43.004 | 43.286 | 36.706 | 25.487 | 2.805 | 1 | 0 | 59.004 | 56.135 | 49.346 | 17.273 | 0 | 0 | 55.881 | 33.345 | [5 empty] | 0 | 14.105 | 9 | 5.7796 | 5.4186 | 4.9106 | 4.6154 | 0.80319 | 13.897
2006-01-26 | 8:23 | 0 | 16.061 | 1 | 4 | 0 | 57.368 | 57.95 | 42.958 | 43.217 | 37.036 | 25.487 | 2.983 | 2 | 0 | 59.027 | 56.112 | 49.323 | 17.273 | 0 | 0 | 55.86 | 33.345 | [5 empty] | 0 | 14.151 | 10 | 5.7278 | 5.3693 | 4.9085 | 4.6154 | 0.75392 | 13.1626
2006-01-26 | 8:24 | 1 | 16.094 | 0 | 4 | 0 | 57.375 | 57.936 | 43.013 | 43.317 | 36.949 | 25.642 | 3.068 | 1 | 0 | 59.08 | 56.165 | 49.309 | 17.378 | 0 | 0 | 56.028 | 33.467 | [5 empty] | 16.094 | 14.058 | 11 | 5.703 | 5.3458 | 4.9075 | 4.6154 | 0.73039 | 12.8072
2006-01-26 | 8:25 | 0 | 16.099 | 0 | 4 | 1 | 57.441 | 57.98 | 43.013 | 43.295 | 36.739 | 25.62 | 3.073 | 1 | 0 | 59.054 | 56.117 | 49.332 | 17.26 | 0 | 0 | 55.958 | 33.354 | [5 empty] | 0 | 14.146 | 12 | 5.7015 | 5.3444 | 4.9074 | 4.6154 | 0.72901 | 12.7862
2006-01-26 | 8:26 | 0 | 16.069 | 0 | 5 | 0 | 57.368 | 57.996 | 42.843 | 43.291 | 37.275 | 25.445 | 2.968 | 1 | 0 | 58.984 | 56.112 | 49.281 | 17.255 | 0 | 0 | 55.907 | 33.326 | [5 empty] | 0 | 14.077 | 0 | 5.7321 | 5.3735 | 4.9087 | 4.6154 | 0.75807 | 13.225
2006-01-26 | 8:27 | 1 | 16.099 | 0 | 4 | 0 | 57.441 | 58.091 | 42.872 | 43.224 | 37.421 | 25.548 | 3.099 | 1 | 0 | 59.011 | 56.096 | 49.353 | 17.235 | 0 | 0 | 55.911 | 33.378 | [5 empty] | 16.099 | 14.217 | 1 | 5.694 | 5.3372 | 4.9071 | 4.6154 | 0.72181 | 12.6768
2006-01-26 | 8:28 | 0 | 16.074 | 0 | 4 | 0 | 57.487 | 58.091 | 42.872 | 43.248 | 37.631 | 25.45 | 3.151 | 1 | 0 | 58.988 | 56.14 | 49.4 | 17.235 | 0 | 0 | 55.935 | 33.333 | [5 empty] | 0 | 14.239 | 2 | 5.6788 | 5.3228 | 4.9065 | 4.6154 | 0.70742 | 12.4571
2006-01-26 | 8:29 | 0 | 16.099 | 0 | 4 | 0 | 57.507 | 58.091 | 42.755 | 43.224 | 37.586 | 25.475 | 3.2 | 2 | 0 | 59.032 | 56.117 | 49.376 | 17.26 | 0 | 0 | 55.958 | 33.333 | [5 empty] | 0 | 14.283 | 3 | 5.6646 | 5.3092 | 4.9059 | 4.6154 | 0.69386 | 12.2491
2006-01-26 | 8:30 | 0 | 16.124 | 0 | 5 | 0 | 57.487 | 58.135 | 42.824 | 43.178 | 37.514 | 25.475 | 3.328 | 1 | 0 | 58.988 | 56.072 | 49.309 | 17.21 | 0 | 0 | 55.958 | 33.354 | [5 empty] | 0 | 14.309 | 4 | 5.6273 | 5.2738 | 4.9044 | 4.6154 | 0.65842 | 11.7006
2006-01-26 | 8:31 | 1 | 16.124 | 0 | 4 | 0 | 57.53 | 58.069 | 42.872 | 43.272 | 37.232 | 25.404 | 3.328 | 1 | 0 | 58.988 | 56.072 | 49.332 | 17.26 | 0 | 0 | 55.958 | 33.333 | [5 empty] | 16.124 | 14.258 | 5 | 5.6273 | 5.2738 | 4.9044 | 4.6154 | 0.65842 | 11.7006
2006-01-26 | 8:32 | 0 | 16.099 | 1 | 4 | 0 | 57.576 | 58.069 | 42.896 | 43.248 | 36.88 | 25.428 | 3.377 | 1 | 0 | 58.965 | 56.049 | 49.332 | 17.26 | 0 | 0 | 56.026 | 33.45 | [5 empty] | 0 | 14.328 | 6 | 5.613 | 5.2602 | 4.9038 | 4.6154 | 0.64486 | 11.4887
2006-01-26 | 8:33 | 0 | 16.099 | 0 | 4 | 0 | 57.487 | 58.091 | 42.941 | 43.224 | 36.832 | 25.524 | 3.403 | 1 | 0 | 58.988 | 56.049 | 49.332 | 17.235 | 0 | 0 | 55.911 | 33.261 | [5 empty] | 0 | 14.263 | 7 | 5.6054 | 5.253 | 4.9035 | 4.6154 | 0.63766 | 11.3758
2006-01-26 | 8:34 | 0 | 16.124 | 0 | 4 | 0 | 57.373 | 58.091 | 42.941 | 43.248 | 36.528 | 25.499 | 3.328 | 2 | 0 | 58.965 | 56.072 | 49.309 | 17.235 | 0 | 0 | 55.841 | 33.261 | [5 empty] | 0 | 14.125 | 8 | 5.6273 | 5.2738 | 4.9044 | 4.6154 | 0.65842 | 11.7006
2006-01-26 | 8:35 | 1 | 16.094 | 0 | 5 | 0 | 57.19 | 57.907 | 42.867 | 43.195 | 38.167 | 25.495 | 3.272 | 1 | 0 | 58.915 | 56.021 | 49.234 | 17.205 | 0 | 0 | 55.769 | 33.232 | [5 empty] | 16.094 | 13.995 | 9 | 5.6436 | 5.2893 | 4.9051 | 4.6154 | 0.67393 | 11.9414
2006-01-26 | 8:36 | 0 | 16.069 | 0 | 4 | 0 | 57.279 | 57.884 | 43.008 | 43.195 | 36.662 | 25.495 | 3.398 | 1 | 0 | 58.938 | 55.998 | 49.234 | 17.23 | 0 | 0 | 55.722 | 33.232 | [5 empty] | 0 | 14.084 | 10 | 5.6069 | 5.2544 | 4.9036 | 4.6154 | 0.63905 | 11.3975
2006-01-26 | 8:37 | 0 | 16.069 | 0 | 4 | 0 | 57.19 | 57.818 | 42.913 | 43.291 | 37.933 | 25.421 | 3.398 | 1 | 0 | 58.892 | 55.998 | 49.304 | 17.23 | 0 | 0 | 55.769 | 33.232 | [5 empty] | 0 | 13.899 | 11 | 5.6069 | 5.2544 | 4.9036 | 4.6154 | 0.63905 | 11.3975
2006-01-26 | 8:38 | 1 | 16.094 | 0 | 4 | 1 | 57.122 | 57.84 | 42.891 | 43.219 | 36.804 | 25.421 | 3.321 | 1 | 0 | 58.938 | 56.021 | 49.211 | 17.23 | 0 | 0 | 55.792 | 33.208 | [5 empty] | 16.094 | 13.903 | 12 | 5.6293 | 5.2757 | 4.9045 | 4.6154 | 0.66036 | 11.7308
2006-01-26 | 8:39 | 0 | 16.069 | 0 | 5 | 0 | 57.055 | 57.683 | 42.726 | 43.219 | 36.311 | 25.399 | 3.246 | 2 | 0 | 58.938 | 56.021 | 49.234 | 17.23 | 0 | 0 | 55.746 | 33.208 | [5 empty] | 0 | 13.836 | 0 | 5.6512 | 5.2965 | 4.9054 | 4.6154 | 0.68112 | 12.0528
2006-01-26 | 8:40 | 0 | 16.124 | 0 | 4 | 0 | 57.149 | 57.777 | 42.848 | 43.178 | 37.091 | 25.475 | 3.303 | 1 | 0 | 58.943 | 56.002 | 49.262 | 17.235 | 0 | 0 | 55.82 | 33.261 | [5 empty] | 0 | 13.971 | 1 | 5.6346 | 5.2807 | 4.9047 | 4.6154 | 0.66534 | 11.8083
2006-01-26 | 8:41 | 0 | 16.074 | 1 | 4 | 0 | 57.172 | 57.754 | 42.941 | 43.224 | 36.739 | 25.499 | 3.377 | 1 | 0 | 58.897 | 56.002 | 49.262 | 17.285 | 0 | 0 | 55.841 | 33.261 | [5 empty] | 0 | 13.948 | 2 | 5.613 | 5.2602 | 4.9038 | 4.6154 | 0.64486 | 11.4887
2006-01-26 | 8:42 | 1 | 16.124 | 0 | 4 | 0 | 57.172 | 57.733 | 42.872 | 43.2 | 36.198 | 25.499 | 3.429 | 1 | 0 | 58.897 | 56.002 | 49.285 | 17.26 | 0 | 0 | 55.774 | 33.237 | [5 empty] | 16.124 | 13.972 | 3 | 5.5979 | 5.2459 | 4.9032 | 4.6154 | 0.63047 | 11.2626
2006-01-26 | 8:43 | 0 | 16.099 | 0 | 5 | 0 | 57.106 | 57.733 | 42.8 | 43.224 | 36.763 | 25.571 | 3.733 | 1 | 0 | 58.897 | 56.072 | 49.309 | 17.333 | 0 | 0 | 55.727 | 33.261 | [5 empty] | 0 | 13.882 | 4 | 5.5094 | 5.1617 | 4.8996 | 4.6154 | 0.54632 | 9.9163
2006-01-26 | 8:44 | 0 | 16.099 | 0 | 4 | 0 | 57.106 | 57.642 | 42.779 | 43.2 | 36.198 | 25.499 | 3.782 | 1 | 0 | 58.876 | 55.958 | 49.285 | 17.285 | 0 | 0 | 55.75 | 33.261 | [5 empty] | 0 | 13.906 | 5 | 5.4951 | 5.1481 | 4.8991 | 4.6154 | 0.53276 | 9.6952
2006-01-26 | 8:45 | 0 | 16.132 | 0 | 4 | 0 | 57.254 | 57.724 | 42.791 | 43.214 | 35.88 | 25.534 | 3.686 | 2 | 0 | 58.89 | 55.995 | 49.344 | 17.293 | 0 | 0 | 55.811 | 33.225 | [5 empty] | 0 | 14.04 | 6 | 5.523 | 5.1747 | 4.9002 | 4.6154 | 0.55933 | 10.1272
2006-01-26 | 8:46 | 1 | 16.132 | 0 | 4 | 0 | 57.231 | 57.77 | 42.836 | 43.097 | 36.938 | 25.556 | 3.864 | 1 | 0 | 58.89 | 55.995 | 49.253 | 17.293 | 0 | 0 | 55.764 | 33.225 | [5 empty] | 16.132 | 14.134 | 7 | 5.4712 | 5.1254 | 4.8981 | 4.6154 | 0.51006 | 9.3226
2006-01-26 | 8:47 | 0 | 16.106 | 0 | 5 | 0 | 57.142 | 57.836 | 42.743 | 43.166 | 36.256 | 25.678 | 3.686 | 1 | 0 | 58.913 | 55.995 | 49.206 | 17.318 | 0 | 0 | 55.764 | 33.249 | [5 empty] | 0 | 13.976 | 8 | 5.523 | 5.1747 | 4.9002 | 4.6154 | 0.55933 | 10.1272
2006-01-26 | 8:48 | 0 | 16.132 | 0 | 4 | 0 | 57.208 | 57.793 | 42.836 | 43.142 | 36.562 | 25.629 | 3.787 | 1 | 0 | 58.867 | 55.972 | 49.253 | 17.293 | 0 | 0 | 55.72 | 33.225 | [5 empty] | 0 | 14.066 | 9 | 5.4936 | 5.1468 | 4.899 | 4.6154 | 0.53137 | 9.6726
2006-01-26 | 8:49 | 1 | 16.106 | 0 | 4 | 0 | 57.231 | 57.793 | 42.791 | 43.166 | 36.655 | 25.678 | 3.661 | 1 | 0 | 58.89 | 55.972 | 49.229 | 17.268 | 0 | 0 | 55.697 | 33.225 | [5 empty] | 16.106 | 14.065 | 10 | 5.5303 | 5.1816 | 4.9005 | 4.6154 | 0.56625 | 10.239
2006-01-26 | 8:50 | 0 | 16.132 | 1 | 4 | 0 | 57.231 | 57.77 | 42.836 | 43.142 | 37.619 | 25.605 | 3.637 | 1 | 0 | 58.913 | 55.972 | 49.206 | 17.268 | 0 | 0 | 55.72 | 33.225 | [5 empty] | 0 | 14.089 | 11 | 5.5373 | 5.1883 | 4.9008 | 4.6154 | 0.57289 | 10.3461
2006-01-26 | 8:51 | 0 | 16.106 | 0 | 5 | 1 | 57.208 | 57.971 | 42.767 | 43.142 | 37.595 | 25.509 | 3.46 | 2 | 0 | 58.867 | 55.949 | 49.206 | 17.366 | 0 | 0 | 55.673 | 33.271 | [5 empty] | 0 | 14.066 | 12 | 5.5888 | 5.2373 | 4.9029 | 4.6154 | 0.62189 | 11.1273
2006-01-26 | 8:52 | 0 | 16.081 | 0 | 4 | 0 | 57.208 | 57.793 | 42.86 | 43.142 | 36.772 | 25.605 | 3.382 | 1 | 0 | 58.89 | 55.949 | 49.162 | 17.268 | 0 | 0 | 55.743 | 33.225 | [5 empty] | 0 | 14.066 | 0 | 5.6116 | 5.2589 | 4.9038 | 4.6154 | 0.64348 | 11.467
2006-01-26 | 8:53 | 1 | 16.132 | 0 | 4 | 0 | 57.231 | 57.793 | 42.908 | 43.214 | 36.093 | 25.436 | 3.382 | 1 | 0 | 58.824 | 55.925 | 49.206 | 17.293 | 0 | 0 | 55.72 | 33.249 | [5 empty] | 16.132 | 14.017 | 1 | 5.6116 | 5.2589 | 4.9038 | 4.6154 | 0.64348 | 11.467
2006-01-26 | 8:54 | 0 | 16.106 | 0 | 4 | 0 | 57.231 | 57.815 | 42.86 | 43.166 | 36.304 | 25.58 | 3.434 | 1 | 0 | 58.847 | 55.972 | 49.253 | 17.268 | 0 | 0 | 55.673 | 33.177 | [5 empty] | 0 | 14.065 | 2 | 5.5964 | 5.2445 | 4.9032 | 4.6154 | 0.62908 | 11.2408
2006-01-26 | 8:55 | 0 | 16.132 | 0 | 5 | 0 | 57.165 | 57.859 | 42.815 | 43.166 | 36.914 | 25.58 | 3.382 | 1 | 0 | 58.824 | 55.949 | 49.185 | 17.268 | 0 | 0 | 55.673 | 33.153 | [5 empty] | 0 | 13.999 | 3 | 5.6116 | 5.2589 | 4.9038 | 4.6154 | 0.64348 | 11.467
2006-01-26 | 8:56 | 0 | 16.157 | 0 | 4 | 0 | 57.254 | 57.77 | 42.719 | 43.19 | 36.186 | 25.46 | 3.357 | 1 | 0 | 58.824 | 55.881 | 49.206 | 17.268 | 0 | 0 | 55.606 | 33.201 | [5 empty] | 0 | 14.064 | 4 | 5.6188 | 5.2658 | 4.9041 | 4.6154 | 0.6504 | 11.5753
2006-01-26 | 8:57 | 1 | 16.106 | 0 | 4 | 0 | 57.165 | 57.859 | 42.719 | 43.238 | 36.727 | 25.485 | 3.434 | 2 | 0 | 58.824 | 55.925 | 49.162 | 17.268 | 0 | 0 | 55.65 | 33.177 | [5 empty] | 16.106 | 13.927 | 5 | 5.5964 | 5.2445 | 4.9032 | 4.6154 | 0.62908 | 11.2408
2006-01-26 | 8:58 | 0 | 16.132 | 0 | 4 | 0 | 57.208 | 57.793 | 42.836 | 43.166 | 36.069 | 25.46 | 3.434 | 1 | 0 | 58.824 | 55.881 | 49.229 | 17.192 | 0 | 0 | 55.582 | 33.177 | [5 empty] | 0 | 14.042 | 6 | 5.5964 | 5.2445 | 4.9032 | 4.6154 | 0.62908 | 11.2408
2006-01-26 | 8:59 | 0 | 16.132 | 1 | 5 | 0 | 57.231 | 57.815 | 42.815 | 43.118 | 36.679 | 25.509 | 3.46 | 1 | 0 | 58.801 | 55.902 | 49.138 | 17.293 | 0 | 0 | 55.582 | 33.153 | [5 empty] | 0 | 14.113 | 7 | 5.5888 | 5.2373 | 4.9029 | 4.6154 | 0.62189 | 11.1273
2006-01-26 | 9:00 | 1 | 16.132 | 0 | 4 | 0 | 57.186 | 57.904 | 42.791 | 43.142 | 36.469 | 25.485 | 3.434 | 1 | 0 | 58.778 | 55.881 | 49.115 | 17.268 | 0 | 0 | 55.629 | 33.132 | [5 empty] | 16.132 | 14.044 | 8 | 5.5964 | 5.2445 | 4.9032 | 4.6154 | 0.62908 | 11.2408
2006-01-26 | 9:01 | 0 | 16.132 | 0 | 4 | 0 | 57.165 | 57.793 | 42.815 | 43.142 | 36.069 | 25.485 | 3.612 | 1 | 0 | 58.778 | 55.858 | 49.206 | 17.268 | 0 | 0 | 55.606 | 33.084 | [5 empty] | 0 | 14.023 | 9 | 5.5446 | 5.1952 | 4.9011 | 4.6154 | 0.57981 | 10.4573
2006-01-26 | 9:02 | 0 | 16.132 | 0 | 4 | 0 | 57.142 | 57.724 | 42.836 | 43.19 | 36.751 | 25.46 | 3.637 | 1 | 0 | 58.778 | 55.858 | 49.253 | 17.243 | 0 | 0 | 55.582 | 33.108 | [5 empty] | 0 | 13.952 | 10 | 5.5373 | 5.1883 | 4.9008 | 4.6154 | 0.57289 | 10.3461
2006-01-26 | 9:03 | 0 | 16.132 | 0 | 4 | 0 | 57.165 | 57.747 | 42.815 | 43.097 | 37.079 | 25.46 | 3.661 | 2 | 0 | 58.778 | 55.858 | 49.229 | 17.243 | 0 | 0 | 55.582 | 33.108 | [5 empty] | 0 | 14.068 | 11 | 5.5303 | 5.1816 | 4.9005 | 4.6154 | 0.56625 | 10.239
2006-01-26 | 9:04 | 1 | 16.189 | 0 | 5 | 1 | 57.306 | 57.845 | 42.846 | 43.15 | 37.086 | 25.541 | 3.619 | 1 | 0 | 58.785 | 55.888 | 49.145 | 17.301 | 0 | 0 | 55.613 | 33.139 | [5 empty] | 16.189 | 14.156 | 12 | 5.5425 | 5.1933 | 4.901 | 4.6154 | 0.57788 | 10.4262
2006-01-26 | 9:05 | 0 | 16.174 | 0 | 4 | 0 | 57.247 | 57.92 | 42.877 | 43.207 | 35.945 | 25.406 | 3.679 | 1 | 0 | 58.772 | 55.827 | 49.131 | 17.285 | 0 | 0 | 55.645 | 33.149 | [5 empty] | 0 | 14.04 | 0 | 5.5251 | 5.1767 | 4.9003 | 4.6154 | 0.56127 | 10.1586
2006-01-26 | 9:06 | 0 | 16.142 | 0 | 4 | 0 | 57.263 | 57.71 | 42.918 | 43.104 | 36.172 | 25.495 | 3.596 | 1 | 0 | 58.742 | 55.82 | 49.01 | 17.278 | 0 | 0 | 55.568 | 33.094 | [5 empty] | 0 | 14.159 | 1 | 5.5492 | 5.1996 | 4.9013 | 4.6154 | 0.58424 | 10.5283
2006-01-26 | 9:07 | 1 | 16.174 | 0 | 4 | 0 | 57.224 | 57.875 | 42.831 | 43.207 | 36.696 | 25.406 | 3.578 | 1 | 0 | 58.772 | 55.804 | 49.108 | 17.285 | 0 | 0 | 55.666 | 33.101 | [5 empty] | 16.174 | 14.017 | 2 | 5.5545 | 5.2046 | 4.9015 | 4.6154 | 0.58922 | 10.6081
2006-01-26 | 9:08 | 0 | 16.142 | 0 | 5 | 0 | 57.151 | 57.71 | 42.8 | 43.128 | 35.797 | 25.445 | 3.519 | 1 | 0 | 58.719 | 55.774 | 49.077 | 17.228 | 0 | 0 | 55.522 | 33.07 | [5 empty] | 0 | 14.023 | 3 | 5.5717 | 5.2209 | 4.9022 | 4.6154 | 0.60556 | 10.8685
2006-01-26 | 9:09 | 0 | 16.174 | 1 | 4 | 0 | 57.247 | 57.831 | 42.784 | 43.183 | 36.909 | 25.551 | 3.578 | 2 | 0 | 58.772 | 55.804 | 49.017 | 17.285 | 0 | 0 | 55.552 | 33.053 | [5 empty] | 0 | 14.064 | 4 | 5.5545 | 5.2046 | 4.9015 | 4.6154 | 0.58922 | 10.6081
2006-01-26 | 9:10 | 0 | 16.174 | 0 | 4 | 0 | 57.247 | 57.875 | 42.831 | 43.135 | 37.002 | 25.431 | 3.478 | 1 | 0 | 58.749 | 55.804 | 49.04 | 17.235 | 0 | 0 | 55.508 | 33.053 | [5 empty] | 0 | 14.112 | 5 | 5.5836 | 5.2323 | 4.9026 | 4.6154 | 0.6169 | 11.0485
2006-01-26 | 9:11 | 1 | 16.174 | 0 | 4 | 0 | 57.202 | 57.898 | 42.925 | 43.159 | 36.155 | 25.502 | 3.504 | 1 | 0 | 58.749 | 55.781 | 49.084 | 17.26 | 0 | 0 | 55.484 | 33.077 | [5 empty] | 16.174 | 14.043 | 6 | 5.576 | 5.2251 | 4.9023 | 4.6154 | 0.60971 | 10.9344
2006-01-26 | 9:12 | 0 | 16.142 | 0 | 4 | 0 | 57.306 | 57.779 | 42.822 | 43.104 | 37.064 | 25.421 | 3.47 | 1 | 0 | 58.698 | 55.75 | 49.01 | 17.253 | 0 | 0 | 55.477 | 33.022 | [5 empty] | 0 | 14.202 | 7 | 5.5859 | 5.2345 | 4.9027 | 4.6154 | 0.61912 | 11.0835
2006-01-26 | 9:13 | 0 | 16.149 | 0 | 5 | 0 | 57.247 | 57.943 | 42.853 | 43.159 | 36.203 | 25.502 | 3.478 | 1 | 0 | 58.728 | 55.804 | 49.017 | 17.285 | 0 | 0 | 55.484 | 33.053 | [5 empty] | 0 | 14.088 | 8 | 5.5836 | 5.2323 | 4.9026 | 4.6154 | 0.6169 | 11.0485
2006-01-26 | 9:14 | 0 | 16.149 | 0 | 4 | 0 | 57.359 | 57.875 | 42.853 | 43.183 | 37.026 | 25.406 | 3.426 | 1 | 0 | 58.683 | 55.736 | 49.131 | 17.21 | 0 | 0 | 55.391 | 33.077 | [5 empty] | 0 | 14.176 | 9 | 5.5987 | 5.2467 | 4.9033 | 4.6154 | 0.6313 | 11.2757
2006-01-26 | 9:15 | 1 | 16.174 | 0 | 4 | 0 | 57.135 | 57.875 | 42.807 | 43.114 | 36.603 | 25.453 | 3.4 | 2 | 0 | 58.705 | 55.736 | 49.04 | 17.311 | 0 | 0 | 55.37 | 33.149 | [5 empty] | 16.174 | 14.021 | 10 | 5.6063 | 5.2539 | 4.9036 | 4.6154 | 0.6385 | 11.3889
2006-01-26 | 9:16 | 0 | 16.174 | 0 | 4 | 0 | 57.316 | 57.831 | 42.831 | 43.231 | 37.119 | 25.453 | 3.4 | 1 | 0 | 58.683 | 55.76 | 49.063 | 17.285 | 0 | 0 | 55.391 | 33.029 | [5 empty] | 0 | 14.085 | 11 | 5.6063 | 5.2539 | 4.9036 | 4.6154 | 0.6385 | 11.3889
2006-01-26 | 9:17 | 0 | 16.149 | 0 | 4 | 1 | 57.247 | 57.875 | 42.784 | 43.159 | 36.72 | 25.502 | 3.426 | 1 | 0 | 58.683 | 55.713 | 49.131 | 17.235 | 0 | 0 | 55.438 | 33.053 | [5 empty] | 0 | 14.088 | 12 | 5.5987 | 5.2467 | 4.9033 | 4.6154 | 0.6313 | 11.2757
2006-01-26 | 9:18 | 1 | 16.149 | 1 | 5 | 0 | 57.202 | 57.898 | 42.76 | 43.207 | 35.615 | 25.502 | 3.478 | 1 | 0 | 58.683 | 55.713 | 49.131 | 17.235 | 0 | 0 | 55.391 | 33.053 | [5 empty] | 16.149 | 13.995 | 0 | 5.5836 | 5.2323 | 4.9026 | 4.6154 | 0.6169 | 11.0485
2006-01-26 | 9:19 | 0 | 16.149 | 0 | 4 | 0 | 57.27 | 57.74 | 42.877 | 43.135 | 36.414 | 25.598 | 3.478 | 1 | 0 | 58.705 | 55.713 | 49.108 | 17.235 | 0 | 0 | 55.347 | 33.077 | [5 empty] | 0 | 14.135 | 1 | 5.5836 | 5.2323 | 4.9026 | 4.6154 | 0.6169 | 11.0485
2006-01-26 | 9:20 | 0 | 16.149 | 0 | 4 | 0 | 57.247 | 57.831 | 42.831 | 43.255 | 36.086 | 25.598 | 3.426 | 1 | 0 | 58.66 | 55.713 | 49.04 | 17.235 | 0 | 0 | 55.438 | 33.029 | [5 empty] | 0 | 13.992 | 2 | 5.5987 | 5.2467 | 4.9033 | 4.6154 | 0.6313 | 11.2757
2006-01-26 | 9:21 | 0 | 16.154 | 0 | 4 | 0 | 57.297 | 57.859 | 42.906 | 43.188 | 36.373 | 25.627 | 3.558 | 2 | 0 | 58.687 | 55.694 | 49.021 | 17.29 | 0 | 0 | 55.442 | 33.082 | [5 empty] | 0 | 14.109 | 3 | 5.5603 | 5.2101 | 4.9017 | 4.6154 | 0.59476 | 10.6965
2006-01-26 | 9:22 | 1 | 16.149 | 0 | 5 | 0 | 57.224 | 57.809 | 42.807 | 43.183 | 36.251 | 25.573 | 3.478 | 1 | 0 | 58.637 | 55.69 | 49.04 | 17.285 | 0 | 0 | 55.414 | 33.029 | [5 empty] | 16.149 | 14.041 | 4 | 5.5836 | 5.2323 | 4.9026 | 4.6154 | 0.6169 | 11.0485
2006-01-26 | 9:23 | 0 | 16.154 | 0 | 4 | 0 | 57.186 | 57.879 | 42.743 | 43.284 | 36.397 | 25.627 | 3.406 | 1 | 0 | 58.664 | 55.694 | 49.021 | 17.29 | 0 | 0 | 55.489 | 33.177 | [5 empty] | 0 | 13.902 | 5 | 5.6046 | 5.2522 | 4.9035 | 4.6154 | 0.63683 | 11.3628
2006-01-26 | 9:24 | 0 | 16.154 | 0 | 4 | 0 | 57.229 | 57.813 | 42.836 | 43.142 | 36.397 | 25.676 | 3.558 | 1 | 0 | 58.687 | 55.694 | 49.068 | 17.29 | 0 | 0 | 55.466 | 33.036 | [5 empty] | 0 | 14.087 | 6 | 5.5603 | 5.2101 | 4.9017 | 4.6154 | 0.59476 | 10.6965
2006-01-26 | 9:25 | 0 | 16.204 | 0 | 4 | 0 | 57.252 | 57.813 | 42.86 | 43.284 | 36.067 | 25.58 | 3.761 | 1 | 0 | 58.664 | 55.65 | 49.045 | 17.24 | 0 | 0 | 55.419 | 33.058 | [5 empty] | 0 | 13.968 | 7 | 5.5012 | 5.154 | 4.8993 | 4.6154 | 0.53857 | 9.7901
2006-01-26 | 9:26 | 1 | 16.149 | 0 | 5 | 0 | 57.247 | 57.786 | 42.877 | 43.114 | 36.696 | 25.551 | 3.805 | 1 | 0 | 58.616 | 55.622 | 48.993 | 17.21 | 0 | 0 | 55.391 | 33.029 | [5 empty] | 16.149 | 14.133 | 8 | 5.4884 | 5.1418 | 4.8988 | 4.6154 | 0.52639 | 9.591
2006-01-26 | 9:27 | 0 | 16.174 | 1 | 4 | 0 | 57.382 | 57.74 | 42.807 | 43.255 | 36.93 | 25.551 | 3.782 | 1 | 0 | 58.616 | 55.622 | 49.04 | 17.26 | 0 | 0 | 55.347 | 33.029 | [5 empty] | 0 | 14.127 | 9 | 5.4951 | 5.1481 | 4.8991 | 4.6154 | 0.53276 | 9.6952
2006-01-26 | 9:28 | 0 | 16.204 | 0 | 4 | 0 | 57.275 | 57.767 | 43.023 | 43.142 | 37.619 | 25.747 | 3.939 | 2 | 0 | 58.621 | 55.627 | 49.021 | 17.265 | 0 | 0 | 55.398 | 33.082 | [5 empty] | 0 | 14.133 | 10 | 5.4494 | 5.1047 | 4.8972 | 4.6154 | 0.4893 | 8.979
2006-01-26 | 9:29 | 1 | 16.154 | 0 | 4 | 0 | 57.229 | 57.925 | 42.929 | 43.236 | 35.974 | 25.602 | 3.887 | 1 | 0 | 58.621 | 55.603 | 48.975 | 17.265 | 0 | 0 | 55.351 | 33.058 | [5 empty] | 16.154 | 13.993 | 11 | 5.4645 | 5.1191 | 4.8978 | 4.6154 | 0.50369 | 9.2176
2006-01-26 | 9:30 | 0 | 16.179 | 0 | 4 | 1 | 57.275 | 57.724 | 42.86 | 43.142 | 36.019 | 25.58 | 4.014 | 1 | 0 | 58.598 | 55.603 | 48.975 | 17.29 | 0 | 0 | 55.305 | 33.012 | [5 empty] | 0 | 14.133 | 12 | 5.4275 | 5.0839 | 4.8963 | 4.6154 | 0.46854 | 8.6327
2006-01-26 | 9:31 | 0 | 16.204 | 0 | 5 | 0 | 57.275 | 57.813 | 42.86 | 43.118 | 37.124 | 25.531 | 4.039 | 1 | 0 | 58.598 | 55.627 | 48.93 | 17.24 | 0 | 0 | 55.305 | 32.988 | [5 empty] | 0 | 14.157 | 0 | 5.4202 | 5.077 | 4.896 | 4.6154 | 0.46162 | 8.5166
2006-01-26 | 9:32 | 0 | 16.179 | 0 | 4 | 0 | 57.229 | 57.79 | 42.86 | 43.284 | 35.761 | 25.482 | 4.117 | 1 | 0 | 58.598 | 55.536 | 49.021 | 17.218 | 0 | 0 | 55.281 | 32.94 | [5 empty] | 0 | 13.945 | 1 | 5.3975 | 5.0554 | 4.8951 | 4.6154 | 0.44003 | 8.1524
2006-01-26 | 9:33 | 1 | 16.204 | 0 | 4 | 0 | 57.32 | 57.767 | 42.836 | 43.236 | 36.397 | 25.316 | 4.091 | 2 | 0 | 58.621 | 55.627 | 48.907 | 17.29 | 0 | 0 | 55.281 | 32.917 | [5 empty] | 16.204 | 14.084 | 2 | 5.4051 | 5.0626 | 4.8954 | 4.6154 | 0.44723 | 8.2742
2006-01-26 | 9:34 | 0 | 16.23 | 0 | 4 | 0 | 57.32 | 57.767 | 42.86 | 43.142 | 36.067 | 25.482 | 4.191 | 1 | 0 | 58.621 | 55.603 | 48.839 | 17.265 | 0 | 0 | 55.26 | 32.94 | [5 empty] | 0 | 14.178 | 3 | 5.376 | 5.0349 | 4.8942 | 4.6154 | 0.41955 | 7.8041
2006-01-26 | 9:35 | 0 | 16.285 | 0 | 5 | 0 | 57.215 | 57.774 | 42.702 | 43.032 | 35.533 | 25.443 | 4.403 | 1 | 0 | 58.651 | 55.587 | 48.914 | 17.273 | 0 | 0 | 55.267 | 32.948 | [5 empty] | 0 | 14.183 | 4 | 5.3142 | 4.9762 | 4.8917 | 4.6154 | 0.36086 | 6.7905
2006-01-26 | 9:36 | 0 | 16.23 | 0 | 4 | 0 | 57.208 | 57.612 | 42.623 | 43.095 | 36.067 | 25.387 | 4.47 | 1 | 0 | 58.552 | 55.489 | 48.954 | 17.218 | 1 | 0 | 58.934 | 20.519 | [5 empty] | 0 | 14.113 | 5 | 5.2947 | 4.9577 | 4.8909 | 4.6154 | 0.34232 | 6.4653
2006-01-26 | 9:37 | 1 | 16.204 | 1 | 4 | 0 | 56.916 | 57.678 | 42.671 | 43.071 | 35.478 | 25.46 | 4.418 | 1 | 0 | 58.53 | 55.466 | 48.541 | 17.265 | 0 | 0 | 59.899 | 14.799 | [5 empty] | 16.204 | 13.845 | 6 | 5.3099 | 4.9721 | 4.8916 | 4.6154 | 0.35671 | 6.7179
2006-01-26 | 9:38 | 0 | 16.23 | 0 | 5 | 0 | 56.916 | 57.455 | 42.671 | 43.001 | 35.62 | 25.46 | 4.418 | 2 | 0 | 58.486 | 55.375 | 47.966 | 17.24 | 0 | 0 | 59.942 | 14.256 | [5 empty] | 0 | 13.915 | 7 | 5.3099 | 4.9721 | 4.8916 | 4.6154 | 0.35671 | 6.7179
2006-01-26 | 9:39 | 0 | 16.237 | 0 | 4 | 0 | 56.9 | 57.528 | 42.678 | 42.961 | 36.146 | 25.588 | 4.377 | 1 | 0 | 58.582 | 55.405 | 47.402 | 17.273 | 0 | 0 | 59.883 | 14.807 | [5 empty] | 0 | 13.939 | 8 | 5.3218 | 4.9834 | 4.892 | 4.6154 | 0.36806 | 6.9161
2006-01-26 | 9:40 | 1 | 16.262 | 0 | 4 | 0 | 56.946 | 57.484 | 42.726 | 43.078 | 36.191 | 25.443 | 4.477 | 1 | 0 | 58.516 | 55.358 | 47.033 | 17.25 | 0 | 0 | 59.682 | 15.619 | [5 empty] | 16.262 | 13.868 | 9 | 5.2927 | 4.9558 | 4.8909 | 4.6154 | 0.34038 | 6.4312
2006-01-26 | 9:41 | 0 | 16.23 | 0 | 5 | 0 | 56.804 | 57.498 | 42.788 | 43.047 | 35.361 | 25.411 | 4.369 | 1 | 0 | 58.486 | 55.351 | 46.613 | 17.29 | 0 | 0 | 59.518 | 16.353 | [5 empty] | 0 | 13.757 | 10 | 5.3241 | 4.9857 | 4.8921 | 4.6154 | 0.37028 | 6.9547
2006-01-26 | 9:42 | 0 | 16.285 | 0 | 4 | 0 | 56.766 | 57.393 | 42.796 | 42.985 | 36.639 | 25.539 | 4.451 | 1 | 0 | 58.493 | 55.335 | 46.505 | 17.298 | 0 | 0 | 59.436 | 17.026 | [5 empty] | 0 | 13.781 | 11 | 5.3003 | 4.963 | 4.8912 | 4.6154 | 0.34758 | 6.5578
2006-01-26 | 9:43 | 0 | 16.285 | 0 | 4 | 1 | 56.811 | 57.393 | 42.654 | 43.078 | 35.629 | 25.514 | 4.428 | 2 | 0 | 58.47 | 55.291 | 46.232 | 17.298 | 0 | 0 | 59.232 | 17.595 | [5 empty] | 0 | 13.733 | 12 | 5.307 | 4.9693 | 4.8914 | 4.6154 | 0.35394 | 6.6694
2006-01-26 | 9:44 | 1 | 16.31 | 0 | 4 | 0 | 56.745 | 57.439 | 42.75 | 42.913 | 34.476 | 25.539 | 4.451 | 1 | 0 | 58.493 | 55.312 | 46.001 | 17.298 | 0 | 0 | 59.121 | 18.04 | [5 empty] | 16.31 | 13.832 | 0 | 5.3003 | 4.963 | 4.8912 | 4.6154 | 0.34758 | 6.5578
2006-01-26 | 9:45 | 0 | 16.28 | 0 | 5 | 0 | 56.85 | 57.409 | 42.65 | 42.929 | 35.809 | 25.531 | 4.521 | 1 | 0 | 58.486 | 55.307 | 46.018 | 17.243 | 0 | 0 | 59.025 | 18.527 | [5 empty] | 0 | 13.921 | 1 | 5.2799 | 4.9436 | 4.8903 | 4.6154 | 0.3282 | 6.2161
2006-01-26 | 9:46 | 0 | 16.302 | 1 | 4 | 0 | 56.916 | 57.5 | 42.695 | 42.977 | 35.316 | 25.556 | 4.495 | 1 | 0 | 58.463 | 55.328 | 45.88 | 17.29 | 0 | 0 | 58.936 | 18.872 | [5 empty] | 0 | 13.939 | 2 | 5.2875 | 4.9508 | 4.8906 | 4.6154 | 0.3354 | 6.3433
2006-01-26 | 9:47 | 0 | 16.302 | 0 | 4 | 0 | 56.962 | 57.432 | 42.626 | 42.953 | 37.007 | 25.46 | 4.521 | 1 | 0 | 58.42 | 55.26 | 45.766 | 17.268 | 0 | 0 | 58.845 | 19.194 | [5 empty] | 0 | 14.009 | 3 | 5.2799 | 4.9436 | 4.8903 | 4.6154 | 0.3282 | 6.2161
2006-01-26 | 9:48 | 1 | 16.358 | 0 | 5 | 0 | 56.989 | 57.662 | 42.772 | 42.982 | 37.083 | 25.539 | 4.552 | 2 | 0 | 58.491 | 55.288 | 45.703 | 17.321 | 0 | 0 | 58.783 | 19.546 | [5 empty] | 16.358 | 14.007 | 4 | 5.2709 | 4.935 | 4.89 | 4.6154 | 0.31962 | 6.0639
2006-01-26 | 9:49 | 0 | 16.358 | 0 | 4 | 0 | 56.921 | 57.482 | 42.772 | 42.982 | 35.579 | 25.49 | 4.477 | 1 | 0 | 58.468 | 55.312 | 45.632 | 17.346 | 0 | 0 | 58.694 | 19.842 | [5 empty] | 0 | 13.939 | 5 | 5.2927 | 4.9558 | 4.8909 | 4.6154 | 0.34038 | 6.4312
2006-01-26 | 9:50 | 0 | 16.302 | 0 | 4 | 0 | 56.827 | 57.455 | 42.719 | 42.908 | 36.045 | 25.485 | 4.521 | 1 | 0 | 58.42 | 55.237 | 45.537 | 17.268 | 0 | 0 | 58.555 | 20.109 | [5 empty] | 0 | 13.919 | 6 | 5.2799 | 4.9436 | 4.8903 | 4.6154 | 0.3282 | 6.2161
2006-01-26 | 9:51 | 1 | 16.358 | 0 | 4 | 0 | 56.944 | 57.482 | 42.865 | 43.006 | 35.486 | 25.659 | 4.477 | 1 | 0 | 58.447 | 55.265 | 45.518 | 17.298 | 0 | 0 | 58.514 | 20.407 | [5 empty] | 16.358 | 13.938 | 7 | 5.2927 | 4.9558 | 4.8909 | 4.6154 | 0.34038 | 6.4312
2006-01-26 | 9:52 | 0 | 16.358 | 0 | 5 | 0 | 56.855 | 57.617 | 42.937 | 43.03 | 35.275 | 25.514 | 4.526 | 1 | 0 | 58.447 | 55.242 | 45.474 | 17.273 | 0 | 0 | 58.468 | 20.696 | [5 empty] | 0 | 13.825 | 8 | 5.2784 | 4.9422 | 4.8903 | 4.6154 | 0.32682 | 6.1916
2006-01-26 | 9:53 | 0 | 16.358 | 0 | 4 | 0 | 56.944 | 57.459 | 42.958 | 43.099 | 36.167 | 25.416 | 4.5 | 2 | 0 | 58.425 | 55.197 | 45.427 | 17.273 | 0 | 0 | 58.402 | 20.961 | [5 empty] | 0 | 13.845 | 9 | 5.286 | 4.9494 | 4.8906 | 4.6154 | 0.33402 | 6.3189
2006-01-26 | 9:54 | 0 | 16.333 | 0 | 4 | 0 | 56.921 | 57.551 | 42.913 | 43.24 | 35.579 | 25.271 | 4.526 | 1 | 0 | 58.402 | 55.221 | 45.404 | 17.321 | 0 | 0 | 58.333 | 21.226 | [5 empty] | 0 | 13.681 | 10 | 5.2784 | 4.9422 | 4.8903 | 4.6154 | 0.32682 | 6.1916
2006-01-26 | 9:55 | 1 | 16.363 | 1 | 4 | 0 | 56.77 | 57.532 | 43.035 | 43.224 | 35.163 | 25.399 | 4.557 | 1 | 0 | 58.384 | 55.225 | 45.408 | 17.351 | 0 | 0 | 58.295 | 21.4 | [5 empty] | 16.363 | 13.546 | 11 | 5.2694 | 4.9336 | 4.8899 | 4.6154 | 0.31824 | 6.0394
2006-01-26 | 9:56 | 0 | 16.363 | 0 | 5 | 1 | 56.882 | 57.398 | 42.987 | 43.248 | 35.139 | 25.544 | 4.583 | 1 | 0 | 58.429 | 55.225 | 45.364 | 17.351 | 0 | 0 | 58.228 | 21.591 | [5 empty] | 0 | 13.634 | 12 | 5.2618 | 4.9264 | 4.8896 | 4.6154 | 0.31104 | 5.9113
2006-01-26 | 9:57 | 0 | 16.333 | 0 | 4 | 0 | 56.859 | 57.443 | 42.918 | 43.341 | 35.022 | 25.47 | 4.557 | 1 | 0 | 58.406 | 55.155 | 45.432 | 17.303 | 0 | 0 | 58.16 | 21.834 | [5 empty] | 0 | 13.518 | 0 | 5.2694 | 4.9336 | 4.8899 | 4.6154 | 0.31824 | 6.0394
2006-01-26 | 9:58 | 0 | 16.363 | 0 | 4 | 0 | 56.747 | 57.421 | 43.011 | 43.248 | 34.292 | 25.664 | 4.557 | 2 | 0 | 58.384 | 55.132 | 45.25 | 17.278 | 0 | 0 | 58.114 | 22.145 | [5 empty] | 0 | 13.499 | 1 | 5.2694 | 4.9336 | 4.8899 | 4.6154 | 0.31824 | 6.0394
2006-01-26 | 9:59 | 1 | 16.363 | 0 | 4 | 0 | 56.59 | 57.217 | 42.965 | 43.2 | 33.893 | 25.664 | 4.508 | 1 | 0 | 58.406 | 55.132 | 45.25 | 17.328 | 0 | 0 | 58.025 | 22.41 | [5 empty] | 16.363 | 13.39 | 2 | 5.2837 | 4.9472 | 4.8905 | 4.6154 | 0.3318 | 6.2797
2006-01-26 | 10:00 | 0 | 16.388 | 0 | 4 | 0 | 56.793 | 57.197 | 43.059 | 43.293 | 34.691 | 25.615 | 4.531 | 1 | 0 | 58.34 | 55.088 | 45.271 | 17.303 | 0 | 0 | 57.959 | 22.675 | [5 empty] | 0 | 13.5 | 3 | 5.277 | 4.9408 | 4.8902 | 4.6154 | 0.32543 | 6.1671
2006-01-26 | 10:01 | 0 | 16.363 | 0 | 5 | 0 | 56.747 | 57.352 | 43.152 | 43.293 | 34.598 | 25.615 | 4.531 | 1 | 0 | 58.384 | 55.088 | 45.18 | 17.303 | 0 | 0 | 57.868 | 22.942 | [5 empty] | 0 | 13.454 | 4 | 5.277 | 4.9408 | 4.8902 | 4.6154 | 0.32543 | 6.1671
2006-01-26 | 10:02 | 0 | 16.395 | 0 | 4 | 0 | 56.531 | 57.135 | 43.138 | 43.279 | 34.254 | 25.742 | 4.413 | 1 | 0 | 58.413 | 55.118 | 45.163 | 17.311 | 0 | 0 | 57.854 | 23.165 | [5 empty] | 0 | 13.252 | 5 | 5.3113 | 4.9735 | 4.8916 | 4.6154 | 0.3581 | 6.7421
2006-01-26 | 10:03 | 1 | 16.373 | 0 | 4 | 0 | 56.642 | 57.181 | 43.09 | 43.3 | 33.548 | 25.551 | 4.439 | 1 | 0 | 58.347 | 55.095 | 45.187 | 17.336 | 0 | 0 | 57.809 | 23.454 | [5 empty] | 16.373 | 13.342 | 6 | 5.3038 | 4.9663 | 4.8913 | 4.6154 | 0.3509 | 6.6161
2006-01-26 | 10:04 | 0 | 16.395 | 1 | 4 | 0 | 56.62 | 57.135 | 43.042 | 43.279 | 34.206 | 25.575 | 4.464 | 1 | 0 | 58.37 | 55.071 | 45.163 | 17.285 | 0 | 0 | 57.72 | 23.648 | [5 empty] | 0 | 13.341 | 7 | 5.2965 | 4.9594 | 4.891 | 4.6154 | 0.34398 | 6.4945
2006-01-26 | 10:05 | 0 | 16.39 | 0 | 4 | 0 | 56.839 | 57.199 | 43.154 | 43.295 | 33.543 | 25.617 | 4.333 | 1 | 0 | 58.365 | 55.09 | 45.138 | 17.331 | 0 | 0 | 57.715 | 23.908 | [5 empty] | 0 | 13.544 | 8 | 5.3346 | 4.9956 | 4.8926 | 4.6154 | 0.38024 | 7.1278
2006-01-26 | 10:06 | 1 | 16.39 | 0 | 5 | 0 | 56.638 | 57.311 | 43.061 | 43.178 | 33.706 | 25.617 | 4.384 | 2 | 0 | 58.343 | 55.043 | 45.252 | 17.306 | 0 | 0 | 57.58 | 24.124 | [5 empty] | 16.39 | 13.46 | 9 | 5.3198 | 4.9815 | 4.892 | 4.6154 | 0.36612 | 6.8823
2006-01-26 | 10:07 | 0 | 16.368 | 0 | 4 | 0 | 56.572 | 57.131 | 42.872 | 43.319 | 33.802 | 25.497 | 4.384 | 1 | 0 | 58.32 | 55.043 | 45.091 | 17.331 | 0 | 0 | 57.557 | 24.293 | [5 empty] | 0 | 13.253 | 10 | 5.3198 | 4.9815 | 4.892 | 4.6154 | 0.36612 | 6.8823
2006-01-26 | 10:08 | 0 | 16.39 | 0 | 4 | 0 | 56.683 | 57.108 | 42.92 | 43.154 | 33.237 | 25.571 | 4.511 | 1 | 0 | 58.32 | 55.02 | 45.114 | 17.306 | 0 | 0 | 57.512 | 24.462 | [5 empty] | 0 | 13.529 | 11 | 5.2828 | 4.9464 | 4.8905 | 4.6154 | 0.33097 | 6.2651
2006-01-26 | 10:09 | 0 | 16.403 | 0 | 4 | 1 | 56.715 | 57.163 | 43.025 | 43.188 | 33.835 | 25.676 | 4.699 | 1 | 0 | 58.374 | 55.032 | 45.124 | 17.29 | 0 | 0 | 57.5 | 24.592 | [5 empty] | 0 | 13.527 | 12 | 5.2281 | 4.8943 | 4.8882 | 4.6154 | 0.27893 | 5.3353
2006-01-26 | 10:10 | 1 | 16.426 | 0 | 4 | 0 | 56.693 | 57.297 | 42.929 | 43.142 | 33.06 | 25.58 | 4.621 | 1 | 0 | 58.306 | 55.032 | 45.1 | 17.316 | 0 | 0 | 57.432 | 24.737 | [5 empty] | 16.426 | 13.551 | 0 | 5.2508 | 4.9159 | 4.8892 | 4.6154 | 0.30052 | 5.7234
2006-01-26 | 10:11 | 0 | 16.403 | 0 | 4 | 0 | 56.827 | 57.186 | 43.001 | 43.236 | 34.445 | 25.507 | 4.773 | 1 | 0 | 58.306 | 54.985 | 45.1 | 17.316 | 0 | 0 | 57.386 | 24.928 | [5 empty] | 0 | 13.591 | 1 | 5.2065 | 4.8738 | 4.5577 | 4.2857 | 0.58812 | 11.2959
2006-01-26 | 10:12 | 0 | 16.403 | 0 | 5 | 0 | 56.693 | 57.432 | 43.025 | 43.305 | 33.881 | 25.58 | 4.673 | 1 | 0 | 58.283 | 55.008 | 45.1 | 17.316 | 0 | 0 | 57.343 | 25.073 | [5 empty] | 0 | 13.388 | 2 | 5.2356 | 4.9015 | 4.5589 | 4.2857 | 0.6158 | 11.7617
2006-01-26 | 10:13 | 0 | 16.403 | 0 | 4 | 0 | 56.624 | 57.097 | 42.913 | 43.288 | 33.84 | 25.61 | 4.779 | 2 | 0 | 58.311 | 55.036 | 45.082 | 17.371 | 0 | 0 | 57.325 | 25.225 | [5 empty] | 0 | 13.336 | 3 | 5.2048 | 4.8722 | 4.5576 | 4.2857 | 0.58646 | 11.2677
2006-01-26 | 10:14 | 1 | 16.403 | 1 | 4 | 0 | 56.535 | 57.119 | 42.953 | 43.26 | 34.235 | 25.556 | 4.825 | 1 | 0 | 58.283 | 54.961 | 45.1 | 17.341 | 0 | 0 | 57.297 | 25.362 | [5 empty] | 16.403 | 13.275 | 4 | 5.1914 | 4.8594 | 4.5571 | 4.2857 | 0.57373 | 11.0515
2006-01-26 | 10:15 | 0 | 16.426 | 0 | 4 | 0 | 56.512 | 57.119 | 42.86 | 43.142 | 34.445 | 25.58 | 4.874 | 1 | 0 | 58.283 | 54.961 | 45.17 | 17.316 | 0 | 0 | 57.208 | 25.531 | [5 empty] | 0 | 13.37 | 5 | 5.1771 | 4.8459 | 4.5565 | 4.2857 | 0.56016 | 10.82
2006-01-26 | 10:16 | 0 | 16.403 | 0 | 4 | 0 | 56.312 | 57.051 | 42.929 | 43.166 | 33.904 | 25.507 | 4.825 | 1 | 0 | 58.283 | 54.961 | 45.033 | 17.316 | 0 | 0 | 57.186 | 25.627 | [5 empty] | 0 | 13.146 | 6 | 5.1914 | 4.8594 | 4.5571 | 4.2857 | 0.57373 | 11.0515
2006-01-26 | 10:17 | 0 | 16.433 | 0 | 5 | 0 | 56.339 | 56.877 | 42.913 | 43.171 | 34.146 | 25.536 | 4.83 | 1 | 0 | 58.29 | 54.943 | 45.105 | 17.346 | 0 | 0 | 57.124 | 25.779 | [5 empty] | 0 | 13.168 | 7 | 5.1899 | 4.8581 | 4.557 | 4.2857 | 0.57234 | 11.028
2006-01-26 | 10:18 | 1 | 16.433 | 0 | 4 | 0 | 56.451 | 56.966 | 43.03 | 43.147 | 33.51 | 25.561 | 4.931 | 1 | 0 | 58.267 | 54.943 | 45.128 | 17.321 | 0 | 0 | 57.101 | 25.875 | [5 empty] | 16.433 | 13.304 | 8 | 5.1605 | 4.8301 | 4.5558 | 4.2857 | 0.54438 | 10.5491
2006-01-26 | 10:19 | 0 | 16.456 | 0 | 4 | 0 | 56.339 | 56.898 | 42.958 | 43.195 | 32.451 | 25.49 | 4.882 | 1 | 0 | 58.267 | 54.943 | 45.014 | 17.321 | 0 | 0 | 57.167 | 25.97 | [5 empty] | 0 | 13.144 | 9 | 5.1748 | 4.8437 | 4.5564 | 4.2857 | 0.55795 | 10.7821
2006-01-26 | 10:20 | 0 | 16.481 | 0 | 4 | 0 | 56.496 | 56.921 | 43.054 | 43.099 | 33.816 | 25.61 | 4.982 | 2 | 0 | 58.29 | 54.943 | 45.014 | 17.273 | 0 | 0 | 57.147 | 26.115 | [5 empty] | 0 | 13.397 | 10 | 5.1456 | 4.816 | 4.5552 | 4.2857 | 0.53027 | 10.3052
2006-01-26 | 10:21 | 0 | 16.456 | 0 | 4 | 0 | 56.27 | 56.989 | 43.054 | 43.099 | 34.17 | 25.49 | 5.008 | 1 | 0 | 58.222 | 54.943 | 44.967 | 17.273 | 0 | 0 | 57.055 | 26.284 | [5 empty] | 0 | 13.171 | 11 | 5.1381 | 4.8088 | 4.5549 | 4.2857 | 0.52307 | 10.1803
2006-01-26 | 10:22 | 1 | 16.456 | 0 | 4 | 0 | 56.428 | 57.012 | 42.889 | 43.075 | 33.582 | 25.465 | 5.008 | 1 | 0 | 58.222 | 54.922 | 45.082 | 17.273 | 0 | 0 | 57.033 | 26.429 | [5 empty] | 16.456 | 13.353 | 12 | 5.1381 | 4.8088 | 4.5549 | 4.2857 | 0.52307 | 10.1803
2006-01-26 | 10:23 | 0 | 16.506 | 1 | 5 | 1 | 56.382 | 56.966 | 42.841 | 42.982 | 33.275 | 25.49 | 5.034 | 1 | 0 | 58.244 | 54.898 | 44.991 | 17.273 | 0 | 0 | 57.055 | 26.5 | [5 empty] | 0 | 13.4 | 13 | 5.1305 | 4.8016 | 4.5546 | 4.2857 | 0.51587 | 10.0551
2006-01-26 | 10:24 | 0 | 16.481 | 0 | 4 | 0 | 56.227 | 56.832 | 42.796 | 43.006 | 32.993 | 25.512 | 5.108 | 1 | 0 | 58.199 | 54.852 | 45.037 | 17.273 | 0 | 0 | 56.944 | 26.645 | [5 empty] | 0 | 13.221 | 0 | 5.109 | 4.7811 | 4.5537 | 4.2857 | 0.49539 | 9.6965
2006-01-26 | 10:25 | 0 | 16.499 | 0 | 4 | 0 | 56.464 | 56.846 | 42.738 | 43.092 | 34.208 | 25.553 | 5.356 | 2 | 0 | 58.192 | 54.889 | 45.007 | 17.313 | 0 | 0 | 56.98 | 26.782 | [5 empty] | 0 | 13.372 | 1 | 5.0367 | 4.7125 | 4.5508 | 4.2857 | 0.42674 | 8.4727
2006-01-26 | 10:26 | 1 | 16.499 | 0 | 4 | 0 | 56.264 | 56.891 | 42.81 | 42.975 | 32.797 | 25.553 | 5.204 | 1 | 0 | 58.192 | 54.889 | 45.028 | 17.29 | 0 | 0 | 56.935 | 26.902 | [5 empty] | 16.499 | 13.289 | 2 | 5.081 | 4.7545 | 4.5526 | 4.2857 | 0.46882 | 9.2269
2006-01-26 | 10:27 | 0 | 16.499 | 0 | 4 | 0 | 56.264 | 56.734 | 42.786 | 43.02 | 31.794 | 25.504 | 5.126 | 1 | 0 | 58.169 | 54.866 | 45.075 | 17.313 | 0 | 0 | 56.891 | 26.976 | [5 empty] | 0 | 13.244 | 3 | 5.1037 | 4.7761 | 4.5535 | 4.2857 | 0.49041 | 9.6089
2006-01-26 | 10:28 | 0 | 16.499 | 0 | 5 | 0 | 56.442 | 56.779 | 42.717 | 42.999 | 32.821 | 25.578 | 5.126 | 1 | 0 | 58.192 | 54.842 | 45.028 | 17.29 | 0 | 0 | 56.846 | 27.047 | [5 empty] | 0 | 13.443 | 4 | 5.1037 | 4.7761 | 4.5535 | 4.2857 | 0.49041 | 9.6089
2006-01-26 | 10:29 | 0 | 16.473 | 0 | 4 | 0 | 56.353 | 56.846 | 42.762 | 42.951 | 32.821 | 25.659 | 5.186 | 1 | 0 | 58.176 | 54.852 | 45.037 | 17.323 | 0 | 0 | 56.83 | 27.103 | [5 empty] | 0 | 13.402 | 5 | 5.0862 | 4.7595 | 4.5528 | 4.2857 | 0.4738 | 9.3154
2006-01-26 | 10:30 | 1 | 16.556 | 0 | 4 | 0 | 56.405 | 56.944 | 42.769 | 42.958 | 33.747 | 25.73 | 5.186 | 1 | 0 | 58.222 | 54.873 | 44.967 | 17.323 | 0 | 0 | 56.809 | 27.177 | [5 empty] | 16.556 | 13.447 | 6 | 5.0862 | 4.7595 | 4.5528 | 4.2857 | 0.4738 | 9.3154
2006-01-26 | 10:31 | 0 | 16.556 | 0 | 4 | 0 | 56.314 | 56.944 | 42.817 | 42.934 | 32.451 | 25.73 | 5.211 | 1 | 0 | 58.199 | 54.852 | 44.991 | 17.298 | 0 | 0 | 56.786 | 27.297 | [5 empty] | 0 | 13.38 | 7 | 5.079 | 4.7526 | 4.5525 | 4.2857 | 0.46688 | 9.1925
2006-01-26 | 10:32 | 0 | 16.531 | 1 | 4 | 0 | 56.159 | 56.786 | 42.676 | 42.934 | 31.97 | 25.779 | 5.237 | 2 | 0 | 58.199 | 54.873 | 44.921 | 17.273 | 0 | 0 | 56.718 | 27.297 | [5 empty] | 0 | 13.225 | 8 | 5.0714 | 4.7454 | 4.5522 | 4.2857 | 0.45968 | 9.0643
2006-01-26 | 10:33 | 0 | 16.531 | 0 | 5 | 0 | 56.27 | 56.786 | 42.724 | 42.958 | 30.452 | 25.73 | 5.186 | 1 | 0 | 58.153 | 54.828 | 44.944 | 17.273 | 0 | 0 | 56.718 | 27.392 | [5 empty] | 0 | 13.312 | 9 | 5.0862 | 4.7595 | 4.5528 | 4.2857 | 0.4738 | 9.3154
2006-01-26 | 10:34 | 1 | 16.564 | 0 | 4 | 0 | 56.119 | 56.704 | 42.896 | 42.941 | 30.774 | 25.811 | 5.271 | 1 | 0 | 58.183 | 54.835 | 44.951 | 17.28 | 0 | 0 | 56.704 | 27.52 | [5 empty] | 16.564 | 13.178 | 10 | 5.0615 | 4.736 | 4.5518 | 4.2857 | 0.45027 | 8.8961
2006-01-26 | 10:35 | 0 | 16.556 | 0 | 4 | 0 | 55.974 | 56.674 | 42.724 | 42.889 | 30.909 | 25.634 | 5.085 | 1 | 0 | 58.13 | 54.758 | 44.967 | 17.248 | 0 | 0 | 56.674 | 27.657 | [5 empty] | 0 | 13.085 | 11 | 5.1156 | 4.7875 | 4.554 | 4.2857 | 0.50176 | 9.8083
2006-01-26 | 10:36 | 0 | 16.589 | 0 | 4 | 0 | 55.914 | 56.547 | 42.8 | 42.941 | 30.195 | 25.666 | 5.016 | 1 | 0 | 58.137 | 54.812 | 44.951 | 17.28 | 0 | 0 | 56.658 | 27.763 | [5 empty] | 0 | 12.973 | 12 | 5.1357 | 4.8066 | 4.5548 | 4.2857 | 0.52086 | 10.1418
2006-01-26 | 10:37 | 0 | 16.564 | 0 | 4 | 1 | 55.914 | 56.412 | 42.707 | 42.941 | 29.592 | 25.617 | 4.967 | 1 | 0 | 58.16 | 54.789 | 44.974 | 17.23 | 0 | 0 | 56.636 | 27.858 | [5 empty] | 0 | 12.973 | 13 | 5.15 | 4.8201 | 4.5554 | 4.2857 | 0.53442 | 10.3771
2006-01-26 | 10:38 | 1 | 16.564 | 0 | 4 | 0 | 55.914 | 56.524 | 42.638 | 43.037 | 30.099 | 25.691 | 4.941 | 2 | 0 | 58.117 | 54.789 | 45.021 | 17.306 | 0 | 0 | 56.613 | 27.929 | [5 empty] | 16.564 | 12.877 | 0 | 5.1576 | 4.8273 | 4.5557 | 4.2857 | 0.54162 | 10.5014
2006-01-26 | 10:39 | 0 | 16.594 | 0 | 5 | 0 | 56.079 | 56.485 | 42.666 | 42.97 | 34.792 | 25.671 | 5.023 | 1 | 0 | 58.121 | 54.796 | 44.979 | 17.336 | 0 | 0 | 56.64 | 28.008 | [5 empty] | 0 | 13.109 | 1 | 5.1337 | 4.8046 | 4.269 | 4 | 0.80463 | 15.6736
2006-01-26 | 10:40 | 0 | 16.589 | 0 | 4 | 0 | 55.89 | 56.77 | 42.59 | 43.037 | 30.001 | 25.617 | 5.041 | 1 | 0 | 58.094 | 54.744 | 44.998 | 17.28 | 0 | 0 | 56.613 | 28.074 | [5 empty] | 0 | 12.853 | 2 | 5.1285 | 4.7997 | 4.2688 | 4 | 0.79965 | 15.5924
2006-01-26 | 10:41 | 0 | 16.564 | 1 | 4 | 0 | 56.028 | 56.366 | 42.542 | 43.083 | 30.7 | 25.835 | 5.093 | 1 | 0 | 58.094 | 54.768 | 45.044 | 17.306 | 0 | 0 | 56.658 | 28.123 | [5 empty] | 0 | 12.945 | 3 | 5.1133 | 4.7853 | 4.2682 | 4 | 0.78526 | 15.3571
2006-01-26 | 10:42 | 1 | 16.594 | 0 | 4 | 0 | 56.033 | 56.663 | 42.712 | 42.949 | 30.273 | 25.72 | 5.15 | 1 | 0 | 58.098 | 54.772 | 44.958 | 17.336 | 0 | 0 | 56.663 | 28.202 | [5 empty] | 16.594 | 13.084 | 4 | 5.0967 | 4.7695 | 4.2675 | 4 | 0.76948 | 15.0976
2006-01-26 | 10:43 | 0 | 16.594 | 0 | 4 | 0 | 56.009 | 56.485 | 42.736 | 43.018 | 30.273 | 25.671 | 5.199 | 1 | 0 | 58.053 | 54.749 | 45.026 | 17.336 | 0 | 0 | 56.574 | 28.297 | [5 empty] | 0 | 12.991 | 5 | 5.0825 | 4.7559 | 4.267 | 4 | 0.75592 | 14.8731
2006-01-26 | 10:44 | 0 | 16.644 | 0 | 4 | 0 | 56.079 | 56.551 | 42.69 | 42.97 | 31.573 | 25.647 | 5.199 | 1 | 0 | 58.098 | 54.772 | 44.979 | 17.311 | 0 | 0 | 56.62 | 28.368 | [5 empty] | 0 | 13.109 | 6 | 5.0825 | 4.7559 | 4.267 | 4 | 0.75592 | 14.8731
2006-01-26 | 10:45 | 0 | 16.594 | 0 | 4 | 0 | 56.009 | 56.528 | 42.642 | 42.994 | 31.428 | 25.526 | 5.124 | 2 | 0 | 58.076 | 54.726 | 45.096 | 17.311 | 0 | 0 | 56.551 | 28.488 | [5 empty] | 0 | 13.015 | 7 | 5.1043 | 4.7767 | 4.2678 | 4 | 0.77668 | 15.2162
2006-01-26 | 10:46 | 1 | 16.619 | 0 | 4 | 0 | 55.848 | 56.416 | 42.595 | 43.135 | 30.394 | 25.575 | 5.175 | 1 | 0 | 58.076 | 54.702 | 45.026 | 17.311 | 0 | 0 | 56.485 | 28.488 | [5 empty] | 16.619 | 12.713 | 8 | 5.0894 | 4.7626 | 4.2672 | 4 | 0.76256 | 14.9832
2006-01-26 | 10:47 | 0 | 16.624 | 0 | 4 | 0 | 56.152 | 56.355 | 42.741 | 43.095 | 31.987 | 25.556 | 5.18 | 1 | 0 | 58.08 | 54.754 | 45.03 | 17.341 | 0 | 0 | 56.512 | 28.567 | [5 empty] | 0 | 13.057 | 9 | 5.088 | 4.7612 | 4.2672 | 4 | 0.76118 | 14.9603
2006-01-26 | 10:48 | 0 | 16.649 | 0 | 5 | 0 | 55.97 | 56.512 | 42.812 | 43.14 | 30.59 | 25.58 | 5.229 | 1 | 0 | 58.08 | 54.707 | 44.986 | 17.243 | 0 | 0 | 56.467 | 28.591 | [5 empty] | 0 | 12.83 | 10 | 5.0737 | 4.7476 | 4.2666 | 4 | 0.74761 | 14.735
2006-01-26 | 10:49 | 0 | 16.657 | 0 | 4 | 0 | 55.93 | 56.496 | 42.796 | 43.267 | 32.068 | 25.637 | 5.392 | 1 | 0 | 58.133 | 54.807 | 45.268 | 17.348 | 0 | 0 | 56.542 | 28.719 | [5 empty] | 0 | 12.663 | 11 | 5.0262 | 4.7025 | 4.2647 | 4 | 0.70249 | 13.9765
2006-01-26 | 10:50 | 1 | 16.624 | 0 | 4 | 0 | 55.876 | 56.512 | 42.695 | 43.14 | 30.494 | 25.531 | 5.255 | 1 | 0 | 58.037 | 54.73 | 45.077 | 17.316 | 0 | 0 | 56.355 | 28.712 | [5 empty] | 16.624 | 12.736 | 12 | 5.0661 | 4.7404 | 4.2663 | 4 | 0.74042 | 14.615
2006-01-26 | 10:51 | 0 | 16.657 | 1 | 4 | 0 | 55.886 | 56.407 | 42.63 | 43.219 | 29.082 | 25.539 | 5.289 | 1 | 0 | 58.066 | 54.737 | 45.084 | 17.323 | 0 | 0 | 56.407 | 28.743 | [5 empty] | 0 | 12.667 | 13 | 5.0562 | 4.731 | 4.2659 | 4 | 0.731 | 14.4575
2006-01-26 | 10:52 | 0 | 16.675 | 0 | 4 | 1 | 55.832 | 56.355 | 42.623 | 43.118 | 28.976 | 25.531 | 5.307 | 1 | 0 | 58.014 | 54.663 | 44.986 | 17.29 | 0 | 0 | 56.378 | 28.736 | [5 empty] | 0 | 12.714 | 14 | 5.051 | 4.726 | 4.2657 | 4 | 0.72602 | 14.3738
2006-01-26 | 10:53 | 0 | 16.657 | 0 | 4 | 0 | 55.886 | 56.316 | 42.513 | 43.008 | 29.371 | 25.443 | 5.289 | 1 | 0 | 58.021 | 54.716 | 45.061 | 17.301 | 0 | 0 | 56.407 | 28.864 | [5 empty] | 0 | 12.878 | 0 | 5.0562 | 4.731 | 4.2659 | 4 | 0.731 | 14.4575
2006-01-26 | 10:54 | 1 | 16.682 | 0 | 3 | 0 | 55.839 | 56.428 | 42.396 | 42.843 | 30.021 | 25.514 | 5.415 | 2 | 0 | 58.044 | 54.693 | 44.97 | 17.275 | 0 | 0 | 56.407 | 28.888 | [5 empty] | 16.682 | 12.996 | 1 | 5.0196 | 4.6961 | 4.2644 | 4 | 0.69613 | 13.8683
2006-01-26 | 10:55 | 0 | 16.682 | 0 | 4 | 0 | 55.748 | 56.428 | 42.186 | 42.585 | 29.513 | 25.468 | 5.366 | 1 | 0 | 57.998 | 54.67 | 45.037 | 17.275 | 0 | 0 | 56.385 | 28.984 | [5 empty] | 0 | 13.163 | 2 | 5.0338 | 4.7097 | 4.265 | 4 | 0.70969 | 14.0985
2006-01-26 | 10:56 | 0 | 16.715 | 0 | 4 | 0 | 56.211 | 56.391 | 42.052 | 42.499 | 29.45 | 25.475 | 5.399 | 1 | 0 | 58.028 | 54.677 | 45.023 | 17.356 | 0 | 0 | 56.414 | 29.089 | [5 empty] | 0 | 13.712 | 3 | 5.0242 | 4.7006 | 4.2646 | 4 | 0.70056 | 13.9436
2006-01-26 | 10:57 | 0 | 16.74 | 0 | 4 | 0 | 55.96 | 56.772 | 41.793 | 42.169 | 29.594 | 25.571 | 5.474 | 1 | 0 | 58.073 | 54.677 | 45.023 | 17.381 | 0 | 0 | 56.391 | 29.089 | [5 empty] | 0 | 13.791 | 4 | 5.0024 | 4.6798 | 4.2637 | 4 | 0.6798 | 13.5895
2006-01-26 | 10:58 | 1 | 16.69 | 0 | 3 | 0 | 56.075 | 56.458 | 41.559 | 41.98 | 30.053 | 25.571 | 5.5 | 1 | 0 | 58.05 | 54.653 | 44.977 | 17.308 | 0 | 0 | 56.346 | 29.114 | [5 empty] | 16.69 | 14.095 | 5 | 4.9948 | 4.6726 | 4.2634 | 4 | 0.6726 | 13.466
2006-01-26 | 10:59 | 0 | 16.715 | 0 | 4 | 0 | 55.916 | 56.661 | 41.322 | 41.652 | 29.354 | 25.499 | 5.577 | 1 | 0 | 58.005 | 54.63 | 45.047 | 17.283 | 0 | 0 | 56.325 | 29.185 | [5 empty] | 0 | 14.264 | 6 | 4.9724 | 4.6513 | 4.2625 | 4 | 0.65129 | 13.0981
2006-01-26 | 11:00 | 0 | 16.715 | 1 | 3 | 0 | 56.234 | 56.369 | 41.112 | 41.37 | 30.269 | 25.546 | 5.448 | 1 | 0 | 58.005 | 54.609 | 44.953 | 17.283 | 0 | 0 | 56.325 | 29.234 | [5 empty] | 0 | 14.864 | 7 | 5.0099 | 4.687 | 4.264 | 4 | 0.68699 | 13.7126
2006-01-26 | 11:01 | 0 | 16.715 | 0 | 3 | 0 | 55.802 | 56.638 | 40.76 | 41.064 | 29.28 | 25.426 | 5.551 | 2 | 0 | 57.961 | 54.609 | 45.075 | 17.313 | 0 | 0 | 56.33 | 29.263 | [5 empty] | 0 | 14.738 | 8 | 4.9799 | 4.6585 | 4.2628 | 4 | 0.65848 | 13.2227
2006-01-26 | 11:02 | 0 | 16.745 | 0 | 4 | 0 | 55.897 | 56.373 | 40.459 | 40.834 | 28.611 | 25.455 | 5.531 | 1 | 0 | 57.989 | 54.614 | 45.028 | 17.313 | 0 | 0 | 56.307 | 29.359 | [5 empty] | 0 | 15.063 | 9 | 4.9858 | 4.664 | 4.263 | 4 | 0.66402 | 13.3183
2006-01-26 | 11:03 | 1 | 16.77 | 0 | 3 | 0 | 54.201 | 56.33 | 40.2 | 40.552 | 30.082 | 25.455 | 5.582 | 1 | 0 | 57.989 | 54.614 | 45.005 | 17.288 | 0 | 0 | 56.261 | 29.383 | [5 empty] | 16.77 | 13.649 | 10 | 4.9709 | 4.6499 | 4.2624 | 4 | 0.6499 | 13.0741
2006-01-26 | 11:04 | 0 | 16.715 | 0 | 3 | 0 | 55.594 | 55.09 | 39.937 | 40.219 | 26.968 | 25.404 | 5.577 | 1 | 0 | 57.939 | 54.539 | 45 | 17.283 | 0 | 0 | 56.168 | 29.378 | [5 empty] | 0 | 15.375 | 11 | 4.9724 | 4.6513 | 4.2625 | 4 | 0.65129 | 13.0981
2006-01-26 | 11:05 | 0 | 16.763 | 0 | 3 | 0 | 55.844 | 56.026 | 39.674 | 39.911 | 27.11 | 25.472 | 5.879 | 1 | 0 | 57.913 | 54.581 | 44.881 | 17.306 | 0 | 0 | 56.252 | 29.401 | [5 empty] | 0 | 15.933 | 12 | 4.8844 | 4.5677 | 4.2589 | 4 | 0.56769 | 11.6225
2006-01-26 | 11:06 | 0 | 16.687 | 0 | 3 | 0 | 55.981 | 56.321 | 39.346 | 39.629 | 26.966 | 25.497 | 5.853 | 1 | 0 | 57.913 | 54.558 | 44.951 | 17.356 | 0 | 0 | 56.232 | 29.447 | [5 empty] | 0 | 16.352 | 13 | 4.892 | 4.5749 | 4.2592 | 4 | 0.57489 | 11.7516
2006-01-26 | 11:07 | 1 | 16.737 | 0 | 3 | 1 | 55.935 | 56.387 | 39.205 | 39.346 | 26.51 | 25.401 | 5.727 | 1 | 0 | 57.913 | 54.513 | 44.904 | 17.356 | 0 | 0 | 56.209 | 29.496 | [5 empty] | 16.737 | 16.589 | 14 | 4.9287 | 4.6098 | 4.2607 | 4 | 0.60977 | 12.3718
2006-01-26 | 11:08 | 0 | 16.742 | 0 | 3 | 0 | 55.872 | 56.394 | 38.952 | 39.21 | 25.502 | 25.526 | 5.884 | 2 | 0 | 57.941 | 54.541 | 45.002 | 17.361 | 0 | 0 | 56.236 | 29.526 | [5 empty] | 0 | 16.662 | 0 | 4.883 | 4.5663 | 4.2589 | 4 | 0.56631 | 11.5976
2006-01-26 | 11:09 | 0 | 16.742 | 1 | 2 | 0 | 56.191 | 56.325 | 38.504 | 38.81 | 25.84 | 25.477 | 5.858 | 1 | 0 | 57.941 | 54.541 | 44.865 | 17.386 | 0 | 0 | 56.236 | 29.526 | [5 empty] | 0 | 17.381 | 1 | 4.8906 | 4.5735 | 3.5925 | 3.3333 | 1.2402 | 25.3585
2006-01-26 | 11:10 | 0 | 16.717 | 0 | 3 | 0 | 56.706 | 56.348 | 38.177 | 38.435 | 26.539 | 25.502 | 6.11 | 1 | 0 | 57.895 | 54.565 | 44.956 | 17.361 | 0 | 0 | 56.236 | 29.55 | [5 empty] | 0 | 18.271 | 2 | 4.8172 | 4.5038 | 3.5895 | 3.3333 | 1.1704 | 24.2968
2006-01-26 | 11:11 | 0 | 16.768 | 0 | 2 | 0 | 56.706 | 57.021 | 37.823 | 38.081 | 26.105 | 25.406 | 6.136 | 1 | 0 | 57.895 | 54.518 | 44.841 | 17.361 | 0 | 0 | 56.28 | 29.597 | [5 empty] | 0 | 18.625 | 3 | 4.8096 | 4.4966 | 3.5892 | 3.3333 | 1.1632 | 24.1854
2006-01-26 | 11:12 | 1 | 16.747 | 0 | 3 | 0 | 56.128 | 56.914 | 37.547 | 37.899 | 25.772 | 25.436 | 6.219 | 1 | 0 | 57.9 | 54.546 | 44.823 | 17.391 | 0 | 0 | 56.218 | 29.651 | [5 empty] | 16.747 | 18.229 | 4 | 4.7854 | 4.4736 | 3.5882 | 3.3333 | 1.1402 | 23.8275
2006-01-26 | 11:13 | 0 | 16.768 | 0 | 2 | 0 | 56.124 | 56.325 | 37.519 | 37.495 | 25.526 | 25.575 | 6.34 | 1 | 0 | 57.984 | 54.495 | 44.888 | 17.336 | 0 | 0 | 56.191 | 29.67 | [5 empty] | 0 | 18.629 | 5 | 4.7502 | 4.4401 | 3.5868 | 3.3333 | 1.1068 | 23.2992
2006-01-26 | 11:14 | 0 | 16.747 | 0 | 3 | 0 | 56.152 | 56.307 | 37.193 | 37.43 | 25.097 | 25.531 | 6.244 | 2 | 0 | 57.877 | 54.523 | 44.937 | 17.366 | 0 | 0 | 56.175 | 29.724 | [5 empty] | 0 | 18.722 | 6 | 4.7781 | 4.4667 | 3.588 | 3.3333 | 1.1333 | 23.719
2006-01-26 | 11:15 | 0 | 16.773 | 0 | 2 | 0 | 56.398 | 56.533 | 37.007 | 37.193 | 25.122 | 25.46 | 6.118 | 1 | 0 | 57.877 | 54.478 | 44.846 | 17.341 | 0 | 0 | 56.152 | 29.771 | [5 empty] | 0 | 19.205 | 7 | 4.8148 | 4.5015 | 3.5894 | 3.3333 | 1.1682 | 24.2626
2006-01-26 | 11:16 | 0 | 16.773 | 0 | 2 | 0 | 56.576 | 56.51 | 36.725 | 36.818 | 25.845 | 25.46 | 5.94 | 1 | 0 | 57.877 | 54.499 | 44.755 | 17.341 | 0 | 0 | 56.128 | 29.746 | [5 empty] | 0 | 19.758 | 8 | 4.8667 | 4.5508 | 3.5915 | 3.3333 | 1.2175 | 25.0166
2006-01-26 | 11:17 | 1 | 16.747 | 0 | 2 | 0 | 56.599 | 56.688 | 36.512 | 36.56 | 24.857 | 25.436 | 5.814 | 1 | 0 | 57.854 | 54.499 | 44.755 | 17.366 | 0 | 0 | 56.105 | 29.795 | [5 empty] | 16.747 | 20.039 | 9 | 4.9034 | 4.5857 | 3.593 | 3.3333 | 1.2524 | 25.5407
2006-01-26 | 11:18 | 0 | 16.78 | 0 | 3 | 0 | 57.256 | 56.944 | 36.38 | 36.38 | 24.889 | 25.468 | 5.67 | 1 | 0 | 57.884 | 54.53 | 44.762 | 17.373 | 0 | 0 | 56.068 | 29.876 | [5 empty] | 0 | 20.876 | 10 | 4.9453 | 4.6255 | 3.5947 | 3.3333 | 1.2922 | 26.1301
2006-01-26 | 11:19 | 0 | 16.805 | 1 | 2 | 0 | 56.718 | 57.414 | 36.239 | 36.285 | 24.479 | 25.419 | 5.67 | 2 | 0 | 57.84 | 54.509 | 44.762 | 17.348 | 0 | 0 | 56.021 | 29.947 | [5 empty] | 0 | 20.433 | 11 | 4.9453 | 4.6255 | 3.5947 | 3.3333 | 1.2922 | 26.1301
2006-01-26 | 11:20 | 0 | 16.78 | 0 | 2 | 0 | 56.809 | 57.122 | 36.098 | 36.026 | 22.481 | 25.369 | 5.492 | 1 | 0 | 57.84 | 54.439 | 44.762 | 17.326 | 0 | 0 | 56.089 | 29.947 | [5 empty] | 0 | 20.783 | 12 | 4.9971 | 4.6748 | 3.5968 | 3.3333 | 1.3415 | 26.845
2006-01-26 | 11:21 | 1 | 16.78 | 0 | 2 | 0 | 56.337 | 56.944 | 36.098 | 36.026 | 23.057 | 25.443 | 5.492 | 1 | 0 | 57.84 | 54.485 | 44.739 | 17.348 | 0 | 0 | 56.044 | 29.947 | [5 empty] | 16.78 | 20.311 | 13 | 4.9971 | 4.6748 | 3.5968 | 3.3333 | 1.3415 | 26.845
2006-01-26 | 11:22 | 0 | 16.78 | 0 | 3 | 0 | 56.563 | 56.585 | 36.098 | 35.816 | 22.721 | 25.443 | 5.366 | 1 | 0 | 57.84 | 54.415 | 44.809 | 17.373 | 0 | 0 | 56.044 | 29.996 | [5 empty] | 0 | 20.747 | 14 | 5.0338 | 4.7097 | 3.5983 | 3.3333 | 1.3764 | 27.3422
2006-01-26 | 11:23 | 0 | 16.79 | 0 | 2 | 0 | 55.96 | 56.839 | 36.033 | 35.964 | 23.548 | 25.45 | 5.299 | 2 | 0 | 57.847 | 54.469 | 44.701 | 17.406 | 0 | 0 | 56.098 | 30.053 | [5 empty] | 0 | 19.996 | 15 | 5.0533 | 4.7282 | 3.5991 | 3.3333 | 1.3949 | 27.6036
2006-01-26 | 11:24 | 0 | 16.79 | 0 | 2 | 0 | 55.981 | 56.681 | 36.081 | 35.916 | 23.332 | 25.524 | 5.451 | 1 | 0 | 57.87 | 54.422 | 44.678 | 17.358 | 0 | 0 | 56.075 | 30.124 | [5 empty] | 0 | 20.065 | 16 | 5.0091 | 4.6862 | 3.5973 | 3.3333 | 1.3528 | 27.0076
2006-01-26 | 11:25 | 0 | 16.775 | 0 | 2 | 1 | 56.83 | 55.79 | 35.88 | 35.904 | 23.003 | 25.485 | 5.284 | 1 | 0 | 57.861 | 54.46 | 44.781 | 17.391 | 0 | 0 | 56.042 | 30.161 | [5 empty] | 0 | 20.926 | 17 | 5.0577 | 4.7324 | 3.5993 | 3.3333 | 1.3991 | 27.6619
2006-01-26 | 11:26 | 1 | 16.775 | 0 | 3 | 0 | 56.83 | 56.83 | 35.88 | 35.835 | 22.812 | 25.463 | 5.307 | 1 | 0 | 57.861 | 54.39 | 44.851 | 17.343 | 0 | 0 | 56.065 | 30.183 | [5 empty] | 16.775 | 20.995 | 0 | 5.051 | 4.726 | 3.599 | 3.3333 | 1.3927 | 27.5725
2006-01-26 | 11:27 | 0 | 16.775 | 0 | 2 | 0 | 56.11 | 57.008 | 35.88 | 35.67 | 22.714 | 25.485 | 5.18 | 1 | 0 | 57.838 | 54.413 | 44.69 | 17.368 | 0 | 0 | 56.042 | 30.183 | [5 empty] | 0 | 20.44 | 1 | 5.088 | 4.7612 | 3.7966 | 3.5294 | 1.2318 | 24.2093
2006-01-26 | 11:28 | 0 | 16.8 | 1 | 2 | 0 | 56.807 | 56.873 | 35.835 | 35.67 | 23.172 | 25.583 | 5.206 | 2 | 0 | 57.861 | 54.436 | 44.69 | 17.368 | 0 | 0 | 55.995 | 30.161 | [5 empty] | 0 | 21.137 | 2 | 5.0804 | 4.754 | 3.7963 | 3.5294 | 1.2246 | 24.1037
2006-01-26 | 11:29 | 0 | 16.775 | 0 | 2 | 0 | 56.649 | 56.784 | 35.694 | 35.6 | 23.342 | 25.463 | 5.18 | 1 | 0 | 57.815 | 54.413 | 44.76 | 17.492 | 0 | 0 | 55.949 | 30.232 | [5 empty] | 0 | 21.049 | 3 | 5.088 | 4.7612 | 3.7966 | 3.5294 | 1.2318 | 24.2093
2006-01-26 | 11:30 | 0 | 16.808 | 0 | 2 | 0 | 56.387 | 57.128 | 35.725 | 35.536 | 23.759 | 25.47 | 5.265 | 1 | 0 | 57.845 | 54.42 | 44.673 | 17.376 | 0 | 0 | 55.979 | 30.215 | [5 empty] | 0 | 20.851 | 4 | 5.0632 | 4.7376 | 3.7956 | 3.5294 | 1.2082 | 23.8629
2006-01-26 | 11:31 | 1 | 16.75 | 0 | 3 | 0 | 56.133 | 56.807 | 35.694 | 35.459 | 23.342 | 25.438 | 5.206 | 2 | 0 | 57.838 | 54.39 | 44.666 | 17.368 | 0 | 0 | 55.928 | 30.232 | [5 empty] | 16.75 | 20.674 | 5 | 5.0804 | 4.754 | 3.7963 | 3.5294 | 1.2246 | 24.1037
2006-01-26 | 11:32 | 0 | 16.808 | 0 | 2 | 0 | 55.75 | 56.478 | 35.725 | 35.466 | 22.072 | 25.637 | 5.24 | 1 | 0 | 57.822 | 54.42 | 44.949 | 17.424 | 0 | 0 | 55.979 | 30.288 | [5 empty] | 0 | 20.284 | 6 | 5.0705 | 4.7446 | 3.7959 | 3.5294 | 1.2152 | 23.9652
2006-01-26 | 11:33 | 0 | 16.783 | 0 | 2 | 0 | 55.109 | 56.209 | 35.608 | 35.512 | 21.302 | 25.615 | 5.165 | 1 | 0 | 57.868 | 54.397 | 44.652 | 17.424 | 0 | 0 | 56.002 | 30.313 | [5 empty] | 0 | 19.597 | 7 | 5.0924 | 4.7653 | 3.7968 | 3.5294 | 1.2359 | 24.27
2006-01-26 | 11:34 | 0 | 16.75 | 0 | 2 | 0 | 55.538 | 55.629 | 35.694 | 35.411 | 21.486 | 25.365 | 5.206 | 1 | 0 | 57.793 | 54.345 | 44.643 | 17.368 | 0 | 0 | 55.928 | 30.281 | [5 empty] | 0 | 20.127 | 8 | 5.0804 | 4.754 | 3.7963 | 3.5294 | 1.2246 | 24.1037
2006-01-26 | 11:35 | 0 | 16.757 | 0 | 2 | 0 | 55.384 | 55.659 | 35.725 | 35.419 | 21.012 | 25.396 | 5.265 | 1 | 0 | 57.799 | 54.352 | 44.697 | 17.376 | 0 | 0 | 56.002 | 30.313 | [5 empty] | 0 | 19.965 | 9 | 5.0632 | 4.7376 | 3.7956 | 3.5294 | 1.2082 | 23.8629
2006-01-26 | 11:36 | 1 | 16.783 | 0 | 3 | 0 | 55.706 | 55.706 | 35.608 | 35.371 | 22 | 25.396 | 5.34 | 2 | 0 | 57.822 | 54.352 | 44.673 | 17.376 | 0 | 0 | 55.958 | 30.359 | [5 empty] | 16.783 | 20.335 | 10 | 5.0414 | 4.7169 | 3.7947 | 3.5294 | 1.1875 | 23.5545
2006-01-26 | 11:37 | 0 | 16.783 | 0 | 2 | 0 | 55.727 | 55.636 | 35.56 | 35.395 | 20.843 | 25.445 | 5.265 | 1 | 0 | 57.777 | 54.376 | 44.767 | 17.401 | 0 | 0 | 56.002 | 30.408 | [5 empty] | 0 | 20.332 | 11 | 5.0632 | 4.7376 | 3.7956 | 3.5294 | 1.2082 | 23.8629
2006-01-26 | 11:38 | 0 | 16.815 | 1 | 2 | 0 | 55.757 | 55.895 | 35.567 | 35.285 | 20.345 | 25.477 | 5.399 | 1 | 0 | 57.806 | 54.359 | 44.82 | 17.409 | 0 | 0 | 56.056 | 30.416 | [5 empty] | 0 | 20.472 | 12 | 5.0242 | 4.7006 | 3.794 | 3.5294 | 1.1711 | 23.31
2006-01-26 | 11:39 | 0 | 16.757 | 0 | 2 | 0 | 54.994 | 55.935 | 35.419 | 35.301 | 22.361 | 25.372 | 5.34 | 1 | 0 | 57.756 | 54.306 | 44.673 | 17.326 | 0 | 0 | 55.911 | 30.384 | [5 empty] | 0 | 19.693 | 13 | 5.0414 | 4.7169 | 3.7947 | 3.5294 | 1.1875 | 23.5545
2006-01-26 | 11:40 | 1 | 16.757 | 0 | 3 | 0 | 56.478 | 55.041 | 35.325 | 35.16 | 22.096 | 25.541 | 5.518 | 2 | 0 | 57.799 | 54.397 | 44.743 | 17.351 | 0 | 0 | 55.911 | 30.504 | [5 empty] | 16.757 | 21.318 | 14 | 4.9896 | 4.6676 | 3.7926 | 3.5294 | 1.1382 | 22.8118
2006-01-26 | 11:41 | 0 | 16.815 | 0 | 2 | 0 | 56.551 | 56.394 | 35.38 | 35.239 | 22.224 | 25.502 | 5.629 | 1 | 0 | 57.806 | 54.313 | 44.774 | 17.383 | 0 | 0 | 55.942 | 30.44 | [5 empty] | 0 | 21.312 | 15 | 4.9572 | 4.6369 | 3.7913 | 3.5294 | 1.1075 | 22.3407
2006-01-26 | 11:42 | 0 | 16.783 | 0 | 2 | 1 | 56.117 | 56.814 | 35.371 | 35.208 | 21.88 | 25.47 | 5.569 | 1 | 0 | 57.733 | 54.282 | 44.652 | 17.351 | 0 | 0 | 56.002 | 30.408 | [5 empty] | 0 | 20.909 | 16 | 4.9747 | 4.6535 | 3.792 | 3.5294 | 1.1241 | 22.5961
2006-01-26 | 11:43 | 0 | 16.808 | 0 | 2 | 0 | 56.026 | 56.656 | 35.325 | 35.112 | 21.446 | 25.517 | 5.747 | 1 | 0 | 57.688 | 54.238 | 44.652 | 17.326 | 0 | 0 | 55.935 | 30.433 | [5 empty] | 0 | 20.914 | 0 | 4.9229 | 4.6042 | 3.7899 | 3.5294 | 1.0748 | 21.8332
2006-01-26 | 11:44 | 0 | 16.84 | 0 | 3 | 0 | 55.965 | 56.416 | 35.402 | 35.167 | 21.115 | 25.573 | 5.781 | 2 | 0 | 57.74 | 54.245 | 44.659 | 17.383 | 0 | 0 | 55.918 | 30.44 | [5 empty] | 0 | 20.798 | 1 | 4.913 | 4.5948 | 3.7895 | 3.5294 | 1.0654 | 21.6856
2006-01-26 | 11:45 | 1 | 16.808 | 0 | 2 | 0 | 55.888 | 56.321 | 35.371 | 35.043 | 21.228 | 25.566 | 5.796 | 1 | 0 | 57.71 | 54.215 | 44.652 | 17.351 | 0 | 0 | 55.888 | 30.479 | [5 empty] | 16.808 | 20.845 | 2 | 4.9086 | 4.5907 | 3.7893 | 3.5294 | 1.0613 | 21.6203
2006-01-26 | 11:46 | 0 | 16.84 | 0 | 2 | 0 | 55.872 | 56.103 | 35.474 | 35.122 | 21.478 | 25.669 | 5.804 | 1 | 0 | 57.717 | 54.268 | 44.659 | 17.383 | 0 | 0 | 55.872 | 30.536 | [5 empty] | 0 | 20.75 | 3 | 4.9063 | 4.5885 | 3.7892 | 3.5294 | 1.059 | 21.5854
2006-01-26 | 11:47 | 0 | 16.84 | 1 | 2 | 0 | 55.575 | 56.216 | 35.239 | 35.167 | 21.189 | 25.598 | 5.855 | 2 | 0 | 57.717 | 54.268 | 44.659 | 17.434 | 0 | 0 | 55.827 | 30.511 | [5 empty] | 0 | 20.408 | 4 | 4.8914 | 4.5743 | 3.7886 | 3.5294 | 1.0449 | 21.3624
2006-01-26 | 11:48 | 0 | 16.84 | 0 | 3 | 0 | 55.529 | 56.056 | 35.309 | 35.098 | 21.14 | 25.767 | 5.956 | 1 | 0 | 57.694 | 54.245 | 44.727 | 17.456 | 0 | 0 | 55.851 | 30.536 | [5 empty] | 0 | 20.431 | 5 | 4.862 | 4.5464 | 3.7874 | 3.5294 | 1.017 | 20.9166
2006-01-26 | 11:49 | 0 | 16.84 | 0 | 2 | 0 | 55.62 | 55.918 | 35.309 | 35.05 | 21.549 | 25.693 | 6.007 | 1 | 0 | 57.674 | 54.198 | 44.683 | 17.409 | 0 | 0 | 55.851 | 30.511 | [5 empty] | 0 | 20.57 | 6 | 4.8472 | 4.5323 | 3.7868 | 3.5294 | 1.0029 | 20.6894
2006-01-26 | 11:50 | 1 | 16.84 | 0 | 2 | 0 | 55.23 | 55.918 | 35.191 | 35.122 | 21.189 | 25.669 | 5.907 | 1 | 0 | 57.674 | 54.198 | 44.727 | 17.409 | 0 | 0 | 55.804 | 30.536 | [5 empty] | 16.84 | 20.108 | 7 | 4.8763 | 4.5599 | 3.788 | 3.5294 | 1.0305 | 21.1335
2006-01-26 | 11:51 | 0 | 16.84 | 0 | 2 | 0 | 55.209 | 55.757 | 35.215 | 35.074 | 21.598 | 25.669 | 6.082 | 1 | 0 | 57.674 | 54.175 | 44.704 | 17.434 | 0 | 0 | 55.827 | 30.536 | [5 empty] | 0 | 20.135 | 8 | 4.8253 | 4.5115 | 3.7859 | 3.5294 | 0.98209 | 20.3529
2006-01-26 | 11:52 | 0 | 16.866 | 0 | 2 | 0 | 55.025 | 55.505 | 35.122 | 35.026 | 21.694 | 25.693 | 6.108 | 2 | 0 | 57.674 | 54.175 | 44.75 | 17.409 | 0 | 0 | 55.757 | 30.609 | [5 empty] | 0 | 19.999 | 9 | 4.8178 | 4.5043 | 3.7856 | 3.5294 | 0.97489 | 20.2355
2006-01-26 | 11:53 | 0 | 16.888 | 0 | 3 | 0 | 54.702 | 55.368 | 35.144 | 34.981 | 21.574 | 25.647 | 6.082 | 1 | 0 | 57.674 | 54.154 | 44.727 | 17.409 | 0 | 0 | 55.781 | 30.609 | [5 empty] | 0 | 19.721 | 10 | 4.8253 | 4.5115 | 3.7859 | 3.5294 | 0.98209 | 20.3529
2006-01-26 | 11:54 | 0 | 16.888 | 0 | 2 | 0 | 55.277 | 55.186 | 35.263 | 34.957 | 21.718 | 25.693 | 6.363 | 1 | 0 | 57.674 | 54.175 | 44.636 | 17.409 | 0 | 0 | 55.804 | 30.585 | [5 empty] | 0 | 20.32 | 11 | 4.7435 | 4.4337 | 3.7826 | 3.5294 | 0.90431 | 19.0642
2006-01-26 | 11:55 | 1 | 16.888 | 0 | 2 | 0 | 55.438 | 55.139 | 35.074 | 35.002 | 22.008 | 25.718 | 6.438 | 1 | 0 | 57.651 | 54.131 | 44.797 | 17.434 | 0 | 0 | 55.804 | 30.609 | [5 empty] | 16.888 | 20.436 | 12 | 4.7217 | 4.413 | 3.7817 | 3.5294 | 0.88355 | 18.7127
2006-01-26 | 11:56 | 0 | 16.896 | 1 | 2 | 0 | 55.053 | 55.627 | 35.079 | 34.938 | 21.387 | 25.747 | 6.342 | 2 | 0 | 57.656 | 54.182 | 44.755 | 17.487 | 0 | 0 | 55.764 | 30.685 | [5 empty] | 0 | 20.115 | 13 | 4.7496 | 4.4395 | 3.7829 | 3.5294 | 0.91012 | 19.1621
2006-01-26 | 11:57 | 0 | 16.888 | 0 | 2 | 0 | 55.139 | 55.482 | 35.191 | 34.885 | 21.238 | 25.767 | 6.286 | 1 | 0 | 57.628 | 54.131 | 44.636 | 17.383 | 0 | 0 | 55.69 | 30.656 | [5 empty] | 0 | 20.254 | 14 | 4.7659 | 4.455 | 3.7835 | 3.5294 | 0.92562 | 19.4217
2006-01-26 | 11:58 | 0 | 16.918 | 0 | 2 | 0 | 54.663 | 55.419 | 35.103 | 35.01 | 22.206 | 25.698 | 6.417 | 1 | 0 | 57.633 | 54.112 | 44.711 | 17.389 | 0 | 0 | 55.718 | 30.685 | [5 empty] | 0 | 19.653 | 15 | 4.7278 | 4.4188 | 3.782 | 3.5294 | 0.88936 | 18.8115
2006-01-26 | 11:59 | 0 | 16.918 | 0 | 3 | 1 | 55.855 | 54.824 | 35.127 | 34.868 | 22.447 | 25.698 | 6.265 | 1 | 0 | 57.633 | 54.112 | 44.687 | 17.389 | 0 | 0 | 55.694 | 30.685 | [5 empty] | 0 | 20.987 | 16 | 4.772 | 4.4608 | 3.7838 | 3.5294 | 0.93144 | 19.5187
2006-01-26 | 12:00 | 1 | 16.918 | 0 | 2 | 0 | 55.879 | 55.741 | 35.172 | 34.938 | 22.133 | 25.651 | 6.265 | 2 | 0 | 57.587 | 54.112 | 44.641 | 17.414 | 0 | 0 | 55.671 | 30.734 | [5 empty] | 16.918 | 20.941 | 0 | 4.772 | 4.4608 | 3.7838 | 3.5294 | 0.93144 | 19.5187
2006-01-26 | 12:01 | 0 | 16.918 | 0 | 2 | 0 | 55.993 | 56.154 | 35.031 | 34.914 | 22.64 | 25.556 | 6.242 | 1 | 0 | 57.587 | 54.065 | 44.687 | 17.363 | 0 | 0 | 55.648 | 30.759 | [5 empty] | 0 | 21.079 | 1 | 4.7787 | 4.4672 | 0.79518 | 0.54054 | 3.9267 | 82.1698
2006-01-26 | 12:02 | 0 | 16.918 | 0 | 2 | 0 | 55.466 | 56.243 | 35.127 | 34.892 | 22.712 | 25.556 | 6.265 | 1 | 0 | 57.587 | 54.065 | 44.755 | 17.389 | 0 | 0 | 55.648 | 30.759 | [5 empty] | 0 | 20.574 | 2 | 4.772 | 4.4608 | 0.79491 | 0.54054 | 3.9203 | 82.1517
2006-01-26 | 12:03 | 0 | 16.949 | 0 | 2 | 0 | 55.86 | 56.089 | 35.132 | 34.99 | 22.837 | 25.607 | 6.752 | 1 | 0 | 57.594 | 54.072 | 44.692 | 17.419 | 0 | 0 | 55.631 | 30.813 | [5 empty] | 0 | 20.87 | 3 | 4.6302 | 4.326 | 0.78917 | 0.54054 | 3.7855 | 81.7565
2006-01-26 | 12:04 | 1 | 16.984 | 0 | 2 | 0 | 55.802 | 56.054 | 35.165 | 34.955 | 22.439 | 25.595 | 6.613 | 2 | 0 | 57.603 | 54.105 | 44.771 | 17.577 | 0 | 0 | 55.687 | 30.823 | [5 empty] | 16.984 | 20.847 | 4 | 4.6707 | 4.3645 | 0.79081 | 0.54054 | 3.824 | 81.8718
2006-01-26 | 12:05 | 0 | 16.946 | 0 | 2 | 0 | 55.531 | 56.195 | 35.196 | 34.842 | 22.471 | 25.553 | 6.749 | 1 | 0 | 57.562 | 54.086 | 44.776 | 17.439 | 0 | 0 | 55.578 | 30.806 | [5 empty] | 0 | 20.689 | 5 | 4.6311 | 4.3269 | 0.7892 | 0.54054 | 3.7863 | 81.7591
2006-01-26 | 12:06 | 0 | 16.891 | 1 | 3 | 0 | 55.708 | 55.778 | 35.167 | 34.885 | 32.054 | 25.502 | 6.541 | 1 | 0 | 57.512 | 54.012 | 44.657 | 17.409 | 0 | 0 | 55.571 | 30.752 | [5 empty] | 0 | 20.823 | 6 | 4.6917 | 4.3845 | 0.79166 | 0.54054 | 3.8439 | 81.9307
2006-01-26 | 12:07 | 0 | 16.946 | 0 | 3 | 0 | 42.693 | 55.578 | 35.007 | 34.866 | 26.061 | 25.458 | 6.546 | 1 | 0 | 57.562 | 54.04 | 44.662 | 17.414 | 0 | 0 | 55.599 | 30.734 | [5 empty] | 0 | 7.827 | 7 | 4.6902 | 4.3831 | 0.7916 | 0.54054 | 3.8425 | 81.9266
2006-01-26 | 12:08 | 0 | 16.921 | 0 | 3 | 0 | 38.181 | 43.516 | 34.938 | 34.797 | 22.351 | 25.362 | 6.471 | 0 | 0 | 57.519 | 53.995 | 44.685 | 17.414 | 0 | 0 | 55.599 | 30.759 | [5 empty] | 0 | 3.384 | 8 | 4.712 | 4.4038 | 0.79248 | 0.54054 | 3.8633 | 81.9875
2006-01-26 | 12:09 | 0 | 16.896 | 0 | 3 | 0 | 36.182 | 38.839 | 34.866 | 34.821 | 12.305 | 25.387 | 6.319 | 0 | 0 | 57.496 | 54.019 | 44.638 | 17.414 | 0 | 0 | 55.578 | 30.734 | [5 empty] | 0 | 1.361 | 9 | 4.7563 | 4.4459 | 0.79428 | 0.54054 | 3.9054 | 82.1091
2006-01-26 | 12:10 | 0 | 16.871 | 0 | 3 | 0 | 35.524 | 36.794 | 34.842 | 34.703 | 8.748 | 25.362 | 6.445 | 0 | 0 | 57.519 | 53.972 | 44.753 | 17.414 | 0 | 0 | 55.508 | 30.734 | [5 empty] | 0 | 0.821 | 10 | 4.7196 | 4.411 | 0.79279 | 0.54054 | 3.8705 | 82.0084
2006-01-26 | 12:11 | 0 | 16.896 | 0 | 4 | 0 | 35.266 | 36.019 | 34.538 | 34.773 | 6.319 | 25.362 | 6.219 | 1 | 0 | 57.473 | 53.925 | 44.638 | 17.389 | 0 | 0 | 55.554 | 30.759 | [5 empty] | 0 | 0.493 | 11 | 4.7854 | 4.4736 | 0.79546 | 0.54054 | 3.933 | 82.1879
2006-01-26 | 12:12 | 0 | 16.906 | 1 | 4 | 0 | 35.112 | 35.675 | 34.314 | 34.476 | 7.342 | 25.323 | 6.229 | 0 | 0 | 57.459 | 53.914 | 44.627 | 17.401 | 0 | 0 | 55.54 | 30.769 | [5 empty] | 0 | 0.636 | 12 | 4.7825 | 4.4708 | 0.79534 | 0.54054 | 3.9303 | 82.18
2006-01-26 | 12:13 | 0 | 16.881 | 0 | 3 | 0 | 34.665 | 35.323 | 34.266 | 34.148 | 6.278 | 25.276 | 6.255 | 0 | 0 | 57.437 | 53.935 | 44.58 | 17.351 | 0 | 0 | 55.54 | 30.793 | [5 empty] | 0 | 0.517 | 13 | 4.7749 | 4.4636 | 0.79503 | 0.54054 | 3.9231 | 82.1596
2006-01-26 | 12:14 | 0 | 16.906 | 0 | 4 | 0 | 34.407 | 34.854 | 34.077 | 34.031 | 6.077 | 25.083 | 6.126 | 0 | 0 | 57.393 | 53.914 | 44.533 | 17.351 | 0 | 0 | 55.54 | 30.769 | [5 empty] | 0 | 0.376 | 14 | 4.8125 | 4.4993 | 0.79655 | 0.54054 | 3.9588 | 82.2603
2006-01-26 | 12:15 | 0 | 16.906 | 0 | 4 | 0 | 34.242 | 34.596 | 33.89 | 33.866 | 5.369 | 25.011 | 6.255 | 0 | 0 | 57.325 | 53.89 | 44.489 | 17.351 | 0 | 0 | 55.564 | 30.769 | [5 empty] | 0 | 0.376 | 15 | 4.7749 | 4.4636 | 0.79503 | 0.54054 | 3.9231 | 82.1596
2006-01-26 | 12:16 | 0 | 16.936 | 0 | 4 | 0 | 34.084 | 34.435 | 33.684 | 33.73 | 5.144 | 25.087 | 6.26 | 0 | 0 | 57.309 | 53.872 | 44.517 | 17.331 | 0 | 0 | 55.615 | 30.798 | [5 empty] | 0 | 0.354 | 16 | 4.7735 | 4.4622 | 0.79497 | 0.54054 | 3.9217 | 82.1557
2006-01-26 | 12:17 | 0 | 16.911 | 0 | 4 | 0 | 33.847 | 34.225 | 33.424 | 33.565 | 4.866 | 24.872 | 6.234 | 0 | 0 | 57.286 | 53.827 | 44.47 | 17.356 | 0 | 0 | 55.568 | 30.774 | [5 empty] | 0 | 0.282 | 17 | 4.7811 | 4.4694 | 0.79528 | 0.54054 | 3.9289 | 82.1761
2006-01-26 | 12:18 | 0 | 16.911 | 0 | 4 | 0 | 33.637 | 33.988 | 33.472 | 33.424 | 4.943 | 24.798 | 6.309 | 0 | 0 | 57.217 | 53.804 | 44.47 | 17.406 | 0 | 0 | 55.477 | 30.749 | [5 empty] | 0 | 0.213 | 18 | 4.7592 | 4.4487 | 0.79439 | 0.54054 | 3.9081 | 82.117
2006-01-26 | 12:19 | 0 | 16.918 | 1 | 4 | 0 | 33.55 | 33.833 | 33.455 | 33.433 | 4.977 | 24.759 | 6.342 | 0 | 0 | 57.227 | 53.879 | 44.524 | 17.414 | 0 | 0 | 55.554 | 30.732 | [5 empty] | 0 | 0.117 | 19 | 4.7496 | 4.4395 | 0.794 | 0.54054 | 3.899 | 82.0908
2006-01-26 | 12:20 | 0 | 16.886 | 0 | 4 | 0 | 33.448 | 33.73 | 33.472 | 33.402 | 4.992 | 24.631 | 6.26 | 0 | 0 | 57.151 | 53.804 | 44.446 | 17.406 | 0 | 0 | 55.454 | 30.823 | [5 empty] | 0 | 0.046 | 20 | 4.7735 | 4.4622 | 0.79497 | 0.54054 | 3.9217 | 82.1557
2006-01-26 | 12:21 | 0 | 16.863 | 0 | 4 | 0 | 33.495 | 33.66 | 33.472 | 33.402 | 4.792 | 24.582 | 6.183 | 0 | 0 | 57.106 | 53.78 | 44.494 | 17.381 | 0 | 0 | 55.431 | 30.749 | [5 empty] | 0 | 0.093 | 21 | 4.7959 | 4.4835 | 0.79588 | 0.54054 | 3.943 | 82.216
2006-01-26 | 12:22 | 0 | 16.918 | 0 | 4 | 0 | 33.503 | 33.668 | 33.409 | 33.361 | 4.799 | 24.639 | 6.242 | 0 | 0 | 57.135 | 53.764 | 44.432 | 17.414 | 0 | 0 | 55.531 | 30.806 | [5 empty] | 0 | 0.142 | 22 | 4.7787 | 4.4672 | 0.79518 | 0.54054 | 3.9267 | 82.1698
2006-01-26 | 12:23 | 0 | 16.918 | 0 | 4 | 0 | 33.433 | 33.644 | 33.175 | 33.268 | 4.977 | 24.543 | 6.319 | 0 | 0 | 57.069 | 53.787 | 44.524 | 17.439 | 0 | 0 | 55.531 | 30.855 | [5 empty] | 0 | 0.165 | 23 | 4.7563 | 4.4459 | 0.79428 | 0.54054 | 3.9054 | 82.1091
2006-01-26 | 12:24 | 0 | 16.918 | 0 | 4 | 0 | 33.22 | 33.527 | 33.034 | 33.079 | 5.786 | 24.519 | 6.141 | 0 | 0 | 57.024 | 53.741 | 44.408 | 17.439 | 0 | 0 | 55.531 | 30.877 | [5 empty] | 0 | 0.141 | 24 | 4.8081 | 4.4952 | 0.79638 | 0.54054 | 3.9546 | 82.2486
2006-01-26 | 12:25 | 0 | 16.946 | 0 | 4 | 0 | 33.012 | 33.412 | 32.73 | 32.826 | 5.714 | 24.425 | 6.193 | 0 | 0 | 57.051 | 53.792 | 44.482 | 17.441 | 0 | 0 | 55.557 | 30.857 | [5 empty] | 0 | 0.186 | 25 | 4.793 | 4.4808 | 0.79576 | 0.54054 | 3.9402 | 82.2082
2006-01-26 | 12:26 | 0 | 16.923 | 1 | 4 | 0 | 32.778 | 33.225 | 32.543 | 32.589 | 5.94 | 24.352 | 6.167 | 0 | 0 | 56.982 | 53.769 | 44.389 | 17.441 | 0 | 0 | 55.536 | 30.857 | [5 empty] | 0 | 0.189 | 26 | 4.8006 | 4.488 | 0.79607 | 0.54054 | 3.9474 | 82.2284
2006-01-26 | 12:27 | 0 | 16.946 | 0 | 4 | 0 | 32.567 | 32.988 | 32.255 | 32.52 | 5.258 | 24.281 | 6.193 | 0 | 0 | 56.982 | 53.745 | 44.389 | 17.466 | 0 | 0 | 55.466 | 30.882 | [5 empty] | 0 | 0.047 | 27 | 4.793 | 4.4808 | 0.79576 | 0.54054 | 3.9402 | 82.2082
2006-01-26 | 12:28 | 0 | 16.888 | 0 | 4 | 0 | 32.316 | 32.675 | 32.027 | 32.1 | 5.119 | 24.222 | 6.208 | 0 | 0 | 56.93 | 53.668 | 44.401 | 17.356 | 0 | 0 | 55.386 | 30.847 | [5 empty] | 0 | 0.216 | 28 | 4.7886 | 4.4766 | 0.79559 | 0.54054 | 3.9361 | 82.1965
2006-01-26 | 12:29 | 0 | 16.888 | 0 | 4 | 0 | 32.027 | 32.461 | 31.811 | 31.882 | 5.119 | 24.246 | 6.283 | 0 | 0 | 56.907 | 53.689 | 44.307 | 17.406 | 0 | 0 | 55.386 | 30.823 | [5 empty] | 0 | 0.145 | 29 | 4.7668 | 4.4559 | 0.7947 | 0.54054 | 3.9153 | 82.1376
2006-01-26 | 12:30 | 0 | 16.888 | 0 | 4 | 0 | 31.811 | 32.22 | 31.546 | 31.715 | 5.526 | 24.053 | 6.208 | 0 | 0 | 56.884 | 53.668 | 44.307 | 17.406 | 0 | 0 | 55.386 | 30.798 | [5 empty] | 0 | 0.096 | 30 | 4.7886 | 4.4766 | 0.79559 | 0.54054 | 3.9361 | 82.1965
2006-01-26 | 12:31 | 0 | 16.923 | 0 | 4 | 0 | 31.627 | 31.965 | 31.411 | 31.507 | 5.636 | 23.967 | 6.345 | 0 | 0 | 56.871 | 53.631 | 44.365 | 17.416 | 0 | 0 | 55.398 | 30.857 | [5 empty] | 0 | 0.12 | 31 | 4.7487 | 4.4387 | 0.79397 | 0.54054 | 3.8982 | 82.0884
2006-01-26 | 12:32 | 0 | 16.946 | 0 | 5 | 0 | 31.411 | 31.725 | 31.338 | 31.217 | 6.396 | 24.038 | 6.296 | 0 | 0 | 56.827 | 53.631 | 44.317 | 17.416 | 0 | 0 | 55.375 | 30.857 | [5 empty] | 0 | 0.194 | 32 | 4.763 | 4.4523 | 0.79455 | 0.54054 | 3.9117 | 82.1273
2006-01-26 | 12:33 | 0 | 16.923 | 1 | 4 | 0 | 31.146 | 31.605 | 31.051 | 31.026 | 7.331 | 23.896 | 6.296 | 0 | 0 | 56.827 | 53.631 | 44.269 | 17.391 | 0 | 0 | 55.398 | 30.833 | [5 empty] | 0 | 0.12 | 33 | 4.763 | 4.4523 | 0.79455 | 0.54054 | 3.9117 | 82.1273
2006-01-26 | 12:34 | 0 | 16.946 | 0 | 4 | 0 | 31.002 | 31.316 | 30.953 | 30.882 | 5.206 | 23.896 | 6.396 | 0 | 0 | 56.827 | 53.584 | 44.224 | 17.391 | 0 | 0 | 55.351 | 30.808 | [5 empty] | 0 | 0.12 | 34 | 4.7339 | 4.4246 | 0.79337 | 0.54054 | 3.884 | 82.0478
2006-01-26 | 12:35 | 0 | 16.946 | 0 | 5 | 0 | 30.761 | 31.097 | 30.663 | 30.663 | 4.902 | 23.918 | 6.422 | 0 | 0 | 56.827 | 53.584 | 44.2 | 17.391 | 0 | 0 | 55.328 | 30.761 | [5 empty] | 0 | 0.098 | 35 | 4.7263 | 4.4174 | 0.79306 | 0.54054 | 3.8768 | 82.0269
2006-01-26 | 12:36 | 0 | 16.923 | 0 | 4 | 0 | 30.617 | 30.953 | 30.568 | 30.519 | 4.98 | 23.847 | 6.422 | 0 | 0 | 56.782 | 53.54 | 44.176 | 17.391 | 0 | 0 | 55.351 | 30.786 | [5 empty] | 0 | 0.098 | 36 | 4.7263 | 4.4174 | 0.79306 | 0.54054 | 3.8768 | 82.0269
2006-01-26 | 12:37 | 0 | 16.923 | 0 | 4 | 0 | 30.448 | 30.761 | 30.448 | 30.374 | 5.106 | 23.822 | 6.548 | 0 | 0 | 56.782 | 53.54 | 44.152 | 17.416 | 0 | 0 | 55.328 | 30.761 | [5 empty] | 0 | 0.074 | 37 | 4.6896 | 4.3825 | 0.79157 | 0.54054 | 3.842 | 81.925
2006-01-26 | 12:38 | 0 | 16.928 | 0 | 4 | 0 | 30.357 | 30.646 | 30.237 | 30.237 | 4.732 | 23.803 | 6.553 | 0 | 0 | 56.763 | 53.545 | 44.252 | 17.421 | 0 | 0 | 55.333 | 30.791 | [5 empty] | 0 | 0.12 | 38 | 4.6882 | 4.3811 | 0.79152 | 0.54054 | 3.8406 | 81.9209
2006-01-26 | 12:39 | 0 | 17.006 | 0 | 5 | 0 | 30.217 | 30.482 | 30.242 | 30.121 | 4.915 | 23.712 | 6.711 | 0 | 0 | 56.77 | 53.505 | 44.164 | 17.426 | 0 | 0 | 55.293 | 30.796 | [5 empty] | 0 | 0.096 | 39 | 4.6422 | 4.3374 | 0.78965 | 0.54054 | 3.7969 | 81.7907
2006-01-26 | 12:40 | 0 | 17.006 | 1 | 4 | 0 | 30.023 | 30.337 | 30.001 | 29.977 | 4.611 | 23.785 | 6.659 | 0 | 0 | 56.725 | 53.505 | 44.14 | 17.451 | 0 | 0 | 55.27 | 30.771 | [5 empty] | 0 | 0.046 | 40 | 4.6573 | 4.3518 | 0.79026 | 0.54054 | 3.8112 | 81.8339
2006-01-26 | 12:41 | 0 | 17.016 | 0 | 5 | 0 | 29.96 | 30.178 | 29.889 | 29.96 | 4.745 | 23.599 | 6.77 | 0 | 0 | 56.686 | 53.442 | 44.195 | 17.436 | 0 | 0 | 55.232 | 30.779 | [5 empty] | 0 | 0 | 41 | 4.625 | 4.3211 | 0.78895 | 0.54054 | 3.7805 | 81.7415
2006-01-26 | 12:42 | 0 | 17.016 | 0 | 4 | 0 | 29.79 | 30.033 | 29.744 | 29.695 | 4.719 | 23.599 | 6.87 | 0 | 0 | 56.665 | 53.419 | 44.219 | 17.436 | 0 | 0 | 55.186 | 30.707 | [5 empty] | 0 | 0.095 | 42 | 4.5959 | 4.2934 | 0.78777 | 0.54054 | 3.7528 | 81.6571
2006-01-26 | 12:43 | 0 | 16.999 | 0 | 5 | 0 | 29.631 | 29.92 | 29.557 | 29.678 | 4.753 | 23.511 | 6.878 | 0 | 0 | 56.649 | 53.428 | 44.085 | 17.419 | 0 | 0 | 55.125 | 30.715 | [5 empty] | 0 | -0.047 | 43 | 4.5935 | 4.2912 | 0.78768 | 0.54054 | 3.7506 | 81.6503
2006-01-26 | 12:44 | 0 | 17.054 | 0 | 4 | 0 | 29.491 | 29.781 | 29.467 | 29.562 | 4.758 | 23.469 | 6.757 | 0 | 0 | 56.608 | 53.409 | 44.09 | 17.449 | 0 | 0 | 55.153 | 30.72 | [5 empty] | 0 | -0.071 | 44 | 4.6288 | 4.3247 | 0.78911 | 0.54054 | 3.7841 | 81.7524
2006-01-26 | 12:45 | 0 | 17.067 | 0 | 4 | 0 | 29.408 | 29.624 | 29.359 | 29.408 | 4.696 | 23.457 | 6.847 | 1 | 0 | 56.645 | 53.421 | 44.149 | 17.461 | 0 | 0 | 55.118 | 30.757 | [5 empty] | 0 | 0 | 45 | 4.6026 | 4.2998 | 0.78805 | 0.54054 | 3.7592 | 81.6766
2006-01-26 | 12:46 | 0 | 17.026 | 0 | 5 | 0 | 29.199 | 29.467 | 29.128 | 29.273 | 4.781 | 23.347 | 6.935 | 0 | 0 | 56.54 | 53.363 | 43.994 | 17.373 | 0 | 0 | 55.036 | 30.671 | [5 empty] | 0 | -0.074 | 46 | 4.5769 | 4.2754 | 0.78701 | 0.54054 | 3.7349 | 81.6017
2006-01-26 | 12:47 | 0 | 17.034 | 1 | 4 | 0 | 29.089 | 29.305 | 29.065 | 29.04 | 5.044 | 23.234 | 6.891 | 0 | 0 | 56.526 | 53.279 | 43.977 | 17.381 | 0 | 0 | 55.067 | 30.678 | [5 empty] | 0 | 0.049 | 47 | 4.5897 | 4.2876 | 0.78753 | 0.54054 | 3.747 | 81.6393
2006-01-26 | 12:48 | 0 | 17.097 | 0 | 5 | 0 | 29.006 | 29.197 | 28.932 | 28.981 | 5.057 | 23.199 | 6.881 | 0 | 0 | 56.537 | 53.314 | 44.085 | 17.371 | 0 | 0 | 55.148 | 30.666 | [5 empty] | 0 | 0.025 | 48 | 4.5927 | 4.2903 | 0.78764 | 0.54054 | 3.7498 | 81.6478
2006-01-26 | 12:49 | 0 | 17.104 | 0 | 4 | 0 | 28.792 | 29.082 | 28.842 | 28.746 | 5.039 | 23.155 | 6.76 | 0 | 0 | 56.542 | 53.318 | 43.972 | 17.401 | 0 | 0 | 55.176 | 30.649 | [5 empty] | 0 | 0.046 | 49 | 4.6279 | 4.3238 | 0.78907 | 0.54054 | 3.7833 | 81.7498
2006-01-26 | 12:50 | 0 | 17.089 | 0 | 5 | 0 | 28.756 | 28.996 | 28.66 | 28.707 | 5.958 | 23.094 | 6.644 | 0 | 0 | 56.508 | 53.304 | 44.006 | 17.411 | 0 | 0 | 55.139 | 30.658 | [5 empty] | 0 | 0.049 | 50 | 4.6617 | 4.3559 | 0.79044 | 0.54054 | 3.8154 | 81.8463
2006-01-26 | 12:51 | 0 | 17.069 | 0 | 4 | 0 | 28.591 | 28.881 | 28.665 | 28.616 | 5.889 | 23.05 | 6.523 | 0 | 0 | 56.49 | 53.265 | 43.941 | 17.416 | 0 | 0 | 55.053 | 30.663 | [5 empty] | 0 | -0.025 | 51 | 4.6969 | 4.3894 | 0.79187 | 0.54054 | 3.8489 | 81.9453
2006-01-26 | 12:52 | 0 | 17.052 | 0 | 5 | 0 | 28.525 | 28.79 | 28.476 | 28.452 | 5.111 | 23.057 | 6.427 | 0 | 0 | 56.494 | 53.293 | 44.039 | 17.396 | 0 | 0 | 55.034 | 30.622 | [5 empty] | 0 | 0.073 | 52 | 4.7249 | 4.416 | 0.793 | 0.54054 | 3.8755 | 82.0229
2006-01-26 | 12:53 | 0 | 17.059 | 0 | 5 | 0 | 28.388 | 28.726 | 28.461 | 28.363 | 4.815 | 23.04 | 6.561 | 0 | 0 | 56.48 | 53.253 | 43.884 | 17.381 | 0 | 0 | 55.088 | 30.629 | [5 empty] | 0 | 0.025 | 53 | 4.6858 | 4.3789 | 0.79142 | 0.54054 | 3.8384 | 81.9144
2006-01-26 | 12:54 | 0 | 17.092 | 1 | 4 | 0 | 28.3 | 28.589 | 28.324 | 28.395 | 4.696 | 22.976 | 6.417 | 0 | 0 | 56.464 | 53.239 | 43.915 | 17.389 | 0 | 0 | 55.118 | 30.612 | [5 empty] | 0 | -0.095 | 54 | 4.7278 | 4.4188 | 0.79312 | 0.54054 | 3.8782 | 82.0309
2006-01-26 | 12:55 | 0 | 17.072 | 0 | 5 | 0 | 28.209 | 28.474 | 28.209 | 28.28 | 5.284 | 22.932 | 6.373 | 0 | 0 | 56.446 | 53.267 | 43.965 | 17.394 | 0 | 0 | 55.123 | 30.617 | [5 empty] | 0 | -0.071 | 55 | 4.7406 | 4.431 | 0.79364 | 0.54054 | 3.8904 | 82.0661
2006-01-26 | 12:56 | 0 | 17.097 | 0 | 4 | 0 | 28.113 | 28.329 | 28.184 | 28.064 | 5.057 | 22.886 | 6.474 | 0 | 0 | 56.446 | 53.197 | 43.896 | 17.343 | 0 | 0 | 55.032 | 30.595 | [5 empty] | 0 | 0.049 | 56 | 4.7112 | 4.403 | 0.79245 | 0.54054 | 3.8625 | 81.9851
2006-01-26 | 12:57 | 0 | 17.072 | 0 | 5 | 0 | 28.015 | 28.258 | 28.015 | 28.04 | 4.701 | 22.908 | 6.296 | 0 | 0 | 56.423 | 53.15 | 43.92 | 17.343 | 0 | 0 | 54.985 | 30.617 | [5 empty] | 0 | -0.025 | 57 | 4.763 | 4.4523 | 0.79455 | 0.54054 | 3.9117 | 82.1273
2006-01-26 | 12:58 | 0 | 17.079 | 0 | 5 | 0 | 27.902 | 28.192 | 27.976 | 27.856 | 4.786 | 22.917 | 6.329 | 0 | 0 | 56.432 | 53.204 | 43.879 | 17.401 | 0 | 0 | 55.062 | 30.578 | [5 empty] | 0 | 0.046 | 58 | 4.7534 | 4.4431 | 0.79416 | 0.54054 | 3.9026 | 82.1012
2006-01-26 | 12:59 | 0 | 17.057 | 0 | 5 | 0 | 27.856 | 28.096 | 27.807 | 27.902 | 5.42 | 22.917 | 6.229 | 0 | 0 | 56.41 | 53.181 | 43.855 | 17.426 | 0 | 0 | 55.085 | 30.578 | [5 empty] | 0 | -0.046 | 59 | 4.7825 | 4.4708 | 0.79534 | 0.54054 | 3.9303 | 82.18
2006-01-26 | 13:00 | 0 | 17.057 | 0 | 4 | 0 | 27.736 | 27.951 | 27.856 | 27.638 | 5.013 | 22.964 | 6.255 | 0 | 0 | 56.387 | 53.113 | 43.834 | 17.376 | 0 | 0 | 55.039 | 30.578 | [5 empty] | 0 | 0.098 | 60 | 4.7749 | 4.4636 | 0.79503 | 0.54054 | 3.9231 | 82.1596
2006-01-26 | 13:01 | 0 | 17.057 | 1 | 5 | 0 | 27.566 | 27.902 | 27.638 | 27.591 | 4.861 | 22.893 | 6.255 | 0 | 0 | 56.364 | 53.16 | 43.879 | 17.401 | 0 | 0 | 55.039 | 30.578 | [5 empty] | 0 | -0.025 | 61 | 4.7749 | 4.4636 | 0.79503 | 0.54054 | 3.9231 | 82.1596
2006-01-26 | 13:02 | 0 | 17.057 | 0 | 5 | 0 | 27.517 | 27.711 | 27.662 | 27.446 | 5.013 | 22.94 | 6.255 | 0 | 0 | 56.387 | 53.113 | 43.81 | 17.351 | 0 | 0 | 55.085 | 30.578 | [5 empty] | 0 | 0.071 | 62 | 4.7749 | 4.4636 | 0.79503 | 0.54054 | 3.9231 | 82.1596
2006-01-26 | 13:03 | 0 | 17.057 | 0 | 5 | 0 | 27.471 | 27.662 | 27.446 | 27.446 | 4.686 | 22.819 | 6.329 | 0 | 0 | 56.321 | 53.09 | 43.855 | 17.351 | 0 | 0 | 55.039 | 30.602 | [5 empty] | 0 | 0.025 | 63 | 4.7534 | 4.4431 | 0.79416 | 0.54054 | 3.9026 | 82.1012
2006-01-26 | 13:04 | 0 | 17.057 | 0 | 5 | 0 | 27.302 | 27.566 | 27.397 | 27.277 | 5.013 | 22.844 | 6.255 | 0 | 0 | 56.341 | 53.09 | 43.834 | 17.351 | 0 | 0 | 54.994 | 30.528 | [5 empty] | 0 | 0.025 | 64 | 4.7749 | 4.4636 | 0.79503 | 0.54054 | 3.9231 | 82.1596
2006-01-26 | 13:05 | 0 | 17.057 | 0 | 5 | 0 | 27.169 | 27.41 | 27.314 | 27.145 | 5.129 | 22.832 | 6.42 | 0 | 0 | 56.33 | 53.101 | 43.846 | 17.363 | 0 | 0 | 54.959 | 30.541 | [5 empty] | 0 | 0.024 | 65 | 4.7269 | 4.4179 | 0.79308 | 0.54054 | 3.8774 | 82.0285
2006-01-26 | 13:06 | 0 | 17.044 | 0 | 6 | 0 | 27.145 | 27.385 | 27.24 | 27.049 | 4.848 | 22.761 | 6.342 | 0 | 0 | 56.33 | 53.078 | 43.75 | 17.341 | 0 | 0 | 54.959 | 30.516 | [5 empty] | 0 | 0.096 | 66 | 4.7496 | 4.4395 | 0.794 | 0.54054 | 3.899 | 82.0908
2006-01-26 | 13:07 | 0 | 17.044 | 0 | 5 | 0 | 27.049 | 27.24 | 27.12 | 27.049 | 5.608 | 22.881 | 6.342 | 0 | 0 | 56.33 | 53.055 | 43.75 | 17.316 | 0 | 0 | 54.936 | 30.565 | [5 empty] | 0 | 0 | 67 | 4.7496 | 4.4395 | 0.794 | 0.54054 | 3.899 | 82.0908
2006-01-26 | 13:08 | 0 | 17.067 | 1 | 6 | 0 | 26.976 | 27.169 | 27.145 | 26.951 | 5.255 | 22.832 | 6.268 | 0 | 0 | 56.286 | 53.034 | 43.774 | 17.341 | 0 | 0 | 54.936 | 30.541 | [5 empty] | 0 | 0.025 | 68 | 4.7712 | 4.46 | 0.79488 | 0.54054 | 3.9195 | 82.1494
2006-01-26 | 13:09 | 0 | 17.011 | 0 | 5 | 0 | 26.873 | 27.088 | 26.968 | 26.824 | 4.967 | 22.655 | 6.283 | 0 | 0 | 56.234 | 53.003 | 43.719 | 17.356 | 0 | 0 | 54.905 | 30.509 | [5 empty] | 0 | 0.049 | 69 | 4.7668 | 4.4559 | 0.7947 | 0.54054 | 3.9153 | 82.1376
2006-01-26 | 13:10 | 0 | 17.034 | 0 | 6 | 0 | 26.774 | 27.064 | 26.873 | 26.75 | 5.044 | 22.68 | 6.283 | 0 | 0 | 56.257 | 53.024 | 43.767 | 17.381 | 0 | 0 | 54.905 | 30.462 | [5 empty] | 0 | 0.024 | 70 | 4.7668 | 4.4559 | 0.7947 | 0.54054 | 3.9153 | 82.1376
2006-01-26 | 13:11 | 0 | 17.004 | 0 | 6 | 0 | 26.674 | 26.939 | 26.843 | 26.698 | 4.936 | 22.626 | 6.278 | 0 | 0 | 56.252 | 52.952 | 43.666 | 17.351 | 0 | 0 | 54.831 | 30.479 | [5 empty] | 0 | -0.024 | 71 | 4.7682 | 4.4572 | 0.79476 | 0.54054 | 3.9167 | 82.1415
2006-01-26 | 13:12 | 0 | 17.004 | 0 | 6 | 0 | 26.674 | 26.865 | 26.698 | 26.698 | 5.013 | 22.601 | 6.329 | 0 | 0 | 56.207 | 52.952 | 43.666 | 17.401 | 0 | 0 | 54.763 | 30.479 | [5 empty] | 0 | -0.024 | 72 | 4.7534 | 4.4431 | 0.79416 | 0.54054 | 3.9026 | 82.1012
2006-01-26 | 13:13 | 0 | 17.029 | 0 | 6 | 0 | 26.554 | 26.745 | 26.674 | 26.578 | 5.343 | 22.53 | 6.278 | 0 | 0 | 56.207 | 52.952 | 43.69 | 17.351 | 0 | 0 | 54.74 | 30.479 | [5 empty] | 0 | -0.024 | 73 | 4.7682 | 4.4572 | 0.79476 | 0.54054 | 3.9167 | 82.1415
2006-01-26 | 13:14 | 0 | 17.029 | 0 | 6 | 0 | 26.505 | 26.698 | 26.698 | 26.505 | 5.139 | 22.601 | 6.278 | 0 | 0 | 56.184 | 52.929 | 43.666 | 17.326 | 0 | 0 | 54.74 | 30.504 | [5 empty] | 0 | 0 | 74 | 4.7682 | 4.4572 | 0.79476 | 0.54054 | 3.9167 | 82.1415
2006-01-26 | 13:15 | 0 | 17.021 | 1 | 6 | 0 | 26.448 | 26.593 | 26.546 | 26.424 | 4.954 | 22.425 | 6.195 | 0 | 0 | 56.154 | 52.875 | 43.635 | 17.343 | 0 | 0 | 54.733 | 30.472 | [5 empty] | 0 | 0.024 | 75 | 4.7924 | 4.4802 | 0.79574 | 0.54054 | 3.9397 | 82.2066
2006-01-26 | 13:16 | 0 | 16.996 | 0 | 6 | 0 | 26.328 | 26.568 | 26.448 | 26.448 | 4.828 | 22.425 | 6.219 | 0 | 0 | 56.177 | 52.898 | 43.614 | 17.368 | 0 | 0 | 54.779 | 30.448 | [5 empty] | 0 | -0.12 | 76 | 4.7854 | 4.4736 | 0.79546 | 0.54054 | 3.933 | 82.1879
2006-01-26 | 13:17 | 0 | 17.021 | 0 | 6 | 0 | 26.257 | 26.497 | 26.448 | 26.279 | 4.98 | 22.449 | 6.371 | 0 | 0 | 56.177 | 52.875 | 43.659 | 17.343 | 0 | 0 | 54.824 | 30.401 | [5 empty] | 0 | -0.022 | 77 | 4.7412 | 4.4315 | 0.79366 | 0.54054 | 3.891 | 82.0677
2006-01-26 | 13:18 | 0 | 16.989 | 0 | 7 | 0 | 26.201 | 26.392 | 26.448 | 26.279 | 5.08 | 22.498 | 6.497 | 0 | 0 | 56.177 | 52.875 | 43.614 | 17.343 | 0 | 0 | 54.824 | 30.448 | [5 empty] | 0 | -0.078 | 78 | 4.7045 | 4.3966 | 0.79218 | 0.54054 | 3.8561 | 81.9664
2006-01-26 | 13:19 | 0 | 17.021 | 0 | 6 | 0 | 26.159 | 26.402 | 26.377 | 26.184 | 5.106 | 22.425 | 6.6 | 0 | 0 | 56.2 | 52.898 | 43.731 | 17.368 | 0 | 0 | 54.87 | 30.472 | [5 empty] | 0 | -0.025 | 79 | 4.6745 | 4.3681 | 0.79096 | 0.54054 | 3.8276 | 81.8825
2006-01-26 | 13:20 | 0 | 17.047 | 0 | 7 | 0 | 26.159 | 26.377 | 26.257 | 26.159 | 5.436 | 22.425 | 6.448 | 0 | 0 | 56.154 | 52.922 | 43.683 | 17.391 | 0 | 0 | 54.824 | 30.472 | [5 empty] | 0 | 0 | 80 | 4.7187 | 4.4102 | 0.79275 | 0.54054 | 3.8697 | 82.006
2006-01-26 | 13:21 | 0 | 17.014 | 0 | 7 | 0 | 26.032 | 26.296 | 26.247 | 26.081 | 5.35 | 22.393 | 6.615 | 0 | 0 | 56.193 | 52.868 | 43.487 | 17.358 | 0 | 0 | 54.817 | 30.44 | [5 empty] | 0 | -0.049 | 81 | 4.6701 | 4.364 | 0.79078 | 0.54054 | 3.8234 | 81.8701
2006-01-26 | 13:22 | 0 | 17.064 | 1 | 7 | 0 | 26.127 | 26.296 | 26.225 | 26.081 | 5.706 | 22.417 | 6.718 | 0 | 0 | 56.147 | 52.959 | 43.559 | 17.383 | 0 | 0 | 54.817 | 30.489 | [5 empty] | 0 | 0.046 | 82 | 4.6401 | 4.3355 | 0.78957 | 0.54054 | 3.7949 | 81.7849
2006-01-26 | 13:23 | 0 | 17.009 | 0 | 6 | 0 | 25.931 | 26.122 | 26.171 | 25.978 | 5.598 | 22.412 | 6.636 | 0 | 0 | 56.142 | 52.863 | 43.53 | 17.378 | 0 | 0 | 54.698 | 30.46 | [5 empty] | 0 | -0.047 | 83 | 4.664 | 4.3582 | 0.79054 | 0.54054 | 3.8176 | 81.8529
2006-01-26 | 13:24 | 0 | 17.034 | 0 | 7 | 0 | 25.857 | 26.098 | 26.098 | 25.978 | 6.054 | 22.292 | 6.561 | 0 | 0 | 56.119 | 52.817 | 43.506 | 17.378 | 0 | 0 | 54.698 | 30.46 | [5 empty] | 0 | -0.121 | 84 | 4.6858 | 4.3789 | 0.79142 | 0.54054 | 3.8384 | 81.9144
2006-01-26 | 13:25 | 0 | 17.034 | 0 | 7 | 0 | 25.833 | 26.002 | 26.098 | 25.857 | 5.827 | 22.388 | 6.636 | 0 | 0 | 56.093 | 52.814 | 43.551 | 17.353 | 0 | 0 | 54.672 | 30.457 | [5 empty] | 0 | -0.024 | 85 | 4.664 | 4.3582 | 0.79054 | 0.54054 | 3.8176 | 81.8529
2006-01-26 | 13:26 | 0 | 17.044 | 0 | 7 | 0 | 25.772 | 26.014 | 25.894 | 25.821 | 5.992 | 22.255 | 6.649 | 0 | 0 | 56.082 | 52.826 | 43.563 | 17.391 | 0 | 0 | 54.616 | 30.423 | [5 empty] | 0 | -0.049 | 86 | 4.6602 | 4.3546 | 0.79038 | 0.54054 | 3.814 | 81.8421
2006-01-26 | 13:27 | 0 | 17.037 | 0 | 7 | 0 | 25.669 | 25.933 | 25.862 | 25.693 | 6.412 | 22.248 | 6.919 | 0 | 0 | 56.051 | 52.772 | 43.461 | 17.358 | 0 | 0 | 54.586 | 30.391 | [5 empty] | 0 | -0.024 | 87 | 4.5816 | 4.2798 | 0.7872 | 0.54054 | 3.7393 | 81.6154
2006-01-26 | 13:28 | 0 | 17.037 | 0 | 8 | 0 | 25.644 | 25.838 | 25.813 | 25.669 | 6.994 | 22.199 | 6.894 | 0 | 0 | 56.028 | 52.751 | 43.556 | 17.308 | 0 | 0 | 54.516 | 30.391 | [5 empty] | 0 | -0.025 | 88 | 4.5889 | 4.2867 | 0.78749 | 0.54054 | 3.7462 | 81.6367
2006-01-26 | 13:29 | 0 | 17.054 | 1 | 7 | 0 | 25.588 | 25.757 | 25.806 | 25.588 | 6.481 | 22.216 | 6.86 | 0 | 0 | 55.998 | 52.721 | 43.429 | 17.301 | 0 | 0 | 54.462 | 30.381 | [5 empty] | 0 | 0 | 89 | 4.5988 | 4.2962 | 0.78789 | 0.54054 | 3.7556 | 81.6656
2006-01-26 | 13:30 | 0 | 17.112 | 0 | 7 | 0 | 25.669 | 25.789 | 25.764 | 25.548 | 7.324 | 22.319 | 7.071 | 0 | 0 | 56.051 | 52.842 | 43.602 | 17.383 | 0 | 0 | 54.492 | 30.413 | [5 empty] | 0 | 0.121 | 90 | 4.5373 | 4.2377 | 0.7854 | 0.54054 | 3.6972 | 81.4843
2006-01-26 | 13:31 | 0 | 17.112 | 0 | 7 | 0 | 25.548 | 25.693 | 25.693 | 25.595 | 6.919 | 22.175 | 7.02 | 0 | 0 | 56.028 | 52.705 | 43.484 | 17.383 | 0 | 0 | 54.539 | 30.391 | [5 empty] | 0 | -0.047 | 91 | 4.5522 | 4.2519 | 0.786 | 0.54054 | 3.7113 | 81.5286
2006-01-26 | 13:32 | 0 | 17.104 | 0 | 7 | 0 | 25.468 | 25.637 | 25.612 | 25.541 | 6.682 | 22.096 | 6.834 | 0 | 0 | 55.977 | 52.674 | 43.408 | 17.351 | 0 | 0 | 54.623 | 30.335 | [5 empty] | 0 | -0.073 | 92 | 4.6063 | 4.3033 | 0.7882 | 0.54054 | 3.7628 | 81.6876
2006-01-26 | 13:33 | 0 | 17.104 | 0 | 8 | 0 | 25.396 | 25.588 | 25.541 | 25.421 | 6.785 | 22.096 | 6.86 | 0 | 0 | 55.977 | 52.674 | 43.453 | 17.351 | 0 | 0 | 54.691 | 30.335 | [5 empty] | 0 | -0.025 | 93 | 4.5988 | 4.2962 | 0.78789 | 0.54054 | 3.7556 | 81.6656
2006-01-26 | 13:34 | 0 | 17.104 | 0 | 7 | 0 | 25.372 | 25.541 | 25.517 | 25.443 | 6.456 | 22.018 | 6.754 | 0 | 0 | 55.949 | 52.693 | 43.331 | 17.321 | 0 | 0 | 54.618 | 30.305 | [5 empty] | 0 | -0.071 | 94 | 4.6296 | 4.3255 | 0.78914 | 0.54054 | 3.785 | 81.7549
2006-01-26 | 13:35 | 0 | 17.127 | 0 | 7 | 0 | 25.323 | 25.517 | 25.421 | 25.372 | 5.822 | 22.047 | 6.886 | 0 | 0 | 55.977 | 52.698 | 43.429 | 17.351 | 0 | 0 | 54.623 | 30.335 | [5 empty] | 0 | -0.049 | 95 | 4.5912 | 4.289 | 0.78759 | 0.54054 | 3.7484 | 81.6435
2006-01-26 | 13:36 | 0 | 17.122 | 1 | 8 | 0 | 25.247 | 25.414 | 25.487 | 25.293 | 5.616 | 22.067 | 6.703 | 0 | 0 | 55.949 | 52.623 | 43.307 | 17.321 | 0 | 0 | 54.663 | 30.352 | [5 empty] | 0 | -0.046 | 96 | 4.6445 | 4.3396 | 0.78975 | 0.54054 | 3.7991 | 81.7974
2006-01-26 | 13:37 | 0 | 17.152 | 0 | 7 | 0 | 25.203 | 25.421 | 25.492 | 25.347 | 5.24 | 22.022 | 6.582 | 0 | 0 | 55.998 | 52.674 | 43.288 | 17.351 | 0 | 0 | 54.67 | 30.381 | [5 empty] | 0 | -0.144 | 97 | 4.6797 | 4.3731 | 0.79117 | 0.54054 | 3.8326 | 81.8972
2006-01-26 | 13:38 | 0 | 17.177 | 0 | 8 | 0 | 25.178 | 25.421 | 25.421 | 25.347 | 5.518 | 22.096 | 6.659 | 0 | 0 | 55.953 | 52.627 | 43.336 | 17.326 | 0 | 0 | 54.646 | 30.381 | [5 empty] | 0 | -0.169 | 98 | 4.6573 | 4.3518 | 0.79026 | 0.54054 | 3.8112 | 81.8339
2006-01-26 | 13:39 | 0 | 17.147 | 0 | 7 | 0 | 25.124 | 25.318 | 25.269 | 25.247 | 5.134 | 21.897 | 6.425 | 0 | 0 | 55.902 | 52.623 | 43.307 | 17.346 | 0 | 0 | 54.595 | 30.33 | [5 empty] | 0 | -0.123 | 99 | 4.7254 | 4.4166 | 0.79303 | 0.54054 | 3.876 | 82.0245
2006-01-26 | 13:40 | 0 | 17.152 | 0 | 8 | 0 | 25.058 | 25.323 | 25.276 | 25.132 | 5.165 | 21.951 | 6.378 | 0 | 0 | 55.93 | 52.627 | 43.267 | 17.351 | 0 | 0 | 54.555 | 30.335 | [5 empty] | 0 | -0.074 | 100 | 4.7391 | 4.4296 | 0.79358 | 0.54054 | 3.889 | 82.0622
2006-01-26 | 13:41 | 0 | 17.097 | 0 | 7 | 0 | 25.004 | 25.269 | 25.198 | 25.102 | 5.108 | 21.824 | 6.324 | 0 | 0 | 55.879 | 52.576 | 43.214 | 17.27 | 0 | 0 | 54.504 | 30.305 | [5 empty] | 0 | -0.098 | 101 | 4.7549 | 4.4445 | 0.79422 | 0.54054 | 3.904 | 82.1051
2006-01-26 | 13:42 | 0 | 17.097 | 0 | 8 | 0 | 24.982 | 25.149 | 25.198 | 25.004 | 5.286 | 21.848 | 6.273 | 0 | 0 | 55.879 | 52.576 | 43.307 | 17.321 | 0 | 0 | 54.434 | 30.305 | [5 empty] | 0 | -0.022 | 102 | 4.7697 | 4.4586 | 0.79482 | 0.54054 | 3.9181 | 82.1454
2006-01-26 | 13:43 | 0 | 17.097 | 1 | 8 | 0 | 24.933 | 25.173 | 25.173 | 24.982 | 5.008 | 21.824 | 6.499 | 0 | 0 | 55.902 | 52.532 | 43.214 | 17.27 | 0 | 0 | 54.504 | 30.305 | [5 empty] | 0 | -0.049 | 103 | 4.7039 | 4.3961 | 0.79215 | 0.54054 | 3.8555 | 81.9648
2006-01-26 | 13:44 | 0 | 17.097 | 0 | 8 | 0 | 24.958 | 25.078 | 25.078 | 25.029 | 5.286 | 21.728 | 6.45 | 0 | 0 | 55.834 | 52.485 | 43.26 | 17.27 | 0 | 0 | 54.504 | 30.281 | [5 empty] | 0 | -0.071 | 104 | 4.7182 | 4.4096 | 0.79273 | 0.54054 | 3.8691 | 82.0044
2006-01-26 | 13:45 | 0 | 17.097 | 0 | 10 | 0 | 28.307 | 25.053 | 25.078 | 36.799 | 6.955 | 21.802 | 6.399 | 0 | 0 | 35.411 | 52.511 | 51.089 | 17.321 | 0 | 0 | 54.527 | 30.09 | [5 empty] | 0 | -8.492 | 105 | 4.733 | 4.4238 | 0.79333 | 0.54054 | 3.8832 | 82.0454
2006-01-26 | 13:46 | 0 | 17.15 | 0 | 7 | 0 | 42.489 | 37.131 | 25.176 | 40.985 | 17.102 | 21.973 | 6.479 | 0 | 0 | 39.717 | 52.009 | 52.971 | 17.471 | 0 | 0 | 54.553 | 29.32 | [5 empty] | 0 | 1.504 | 106 | 4.7097 | 4.4016 | 0.79239 | 0.54054 | 3.8611 | 81.981
2006-01-26 | 13:47 | 1 | 17.125 | 0 | 15 | 0 | 54.805 | 43.805 | 27.9 | 47.56 | 47.124 | 21.998 | 6.402 | 0 | 0 | 50.679 | 51.206 | 49.899 | 17.348 | 0 | 0 | 54.53 | 28.574 | [5 empty] | 17.125 | 7.245 | 107 | 4.7321 | 4.4229 | 0.7933 | 0.54054 | 3.8824 | 82.043
2006-01-26 | 13:48 | 1 | 17.094 | 0 | 15 | 0 | 64.426 | 44.802 | 32.495 | 54.709 | 54.938 | 21.87 | 6.448 | 0 | 0 | 61.601 | 50.604 | 55.694 | 17.293 | 0 | 0 | 54.525 | 29.339 | [5 empty] | 17.094 | 9.717 | 108 | 4.7187 | 4.4102 | 0.79275 | 0.54054 | 3.8697 | 82.006
2006-01-26 | 13:49 | 1 | 17.15 | 1 | 15 | 0 | 68.758 | 44.967 | 36.615 | 59.522 | 54.667 | 22.069 | 6.553 | 0 | 0 | 66.763 | 50.655 | 59.7 | 17.323 | 0 | 0 | 54.553 | 34.122 | [5 empty] | 17.15 | 9.236 | 109 | 4.6882 | 4.3811 | 0.79152 | 0.54054 | 3.8406 | 81.9209
2006-01-26 | 13:50 | 0 | 17.145 | 0 | 15 | 1 | 69.894 | 44.895 | 39.452 | 61.759 | 54.273 | 21.991 | 6.497 | 1 | 1 | 68.532 | 51.115 | 61.608 | 17.396 | 0 | 0 | 54.553 | 37.648 | [5 empty] | 0 | 8.135 | 110 | 4.7045 | 4.3966 | 0.79218 | 0.54054 | 3.8561 | 81.9664
2006-01-26 | 13:51 | 1 | 17.17 | 0 | 15 | 0 | 70.048 | 44.825 | 42.791 | 62.97 | 54.182 | 22.04 | 6.726 | 0 | 0 | 69.015 | 51.706 | 62.612 | 17.343 | 0 | 0 | 54.639 | 40.088 | [5 empty] | 17.17 | 7.078 | 0 | 4.6378 | 4.3332 | 0.78947 | 0.54054 | 3.7927 | 81.7783
2006-01-26 | 13:52 | 0 | 17.17 | 0 | 15 | 0 | 70.003 | 44.711 | 45.056 | 63.552 | 53.839 | 22.111 | 6.649 | 0 | 0 | 69.214 | 52.553 | 63.26 | 17.366 | 0 | 0 | 54.8 | 41.827 | [5 empty] | 0 | 6.451 | 1 | 4.6602 | 4.3546 | 5.7044 | 5.4545 | -1.1 | -23.6038
2006-01-26 | 13:53 | 1 | 17.195 | 0 | 15 | 0 | 69.983 | 44.596 | 46.774 | 64.045 | 53.816 | 22.233 | 6.726 | 0 | 0 | 69.257 | 53.288 | 63.844 | 17.343 | 0 | 0 | 55.008 | 43.118 | [5 empty] | 17.195 | 5.938 | 2 | 4.6378 | 4.3332 | 5.7035 | 5.4545 | -1.1213 | -24.1775
2006-01-26 | 13:54 | 0 | 17.195 | 1 | 15 | 0 | 69.829 | 44.529 | 48.06 | 64.561 | 53.977 | 22.255 | 6.979 | 1 | 0 | 69.279 | 54.021 | 64.271 | 17.366 | 0 | 0 | 55.237 | 44.082 | [5 empty] | 0 | 5.268 | 3 | 4.5641 | 4.2632 | 5.7005 | 5.4545 | -1.1913 | -26.1022
2006-01-26 | 13:55 | 1 | 17.195 | 0 | 15 | 0 | 69.874 | 44.41 | 49.253 | 64.922 | 53.745 | 22.354 | 6.953 | 0 | 0 | 69.368 | 54.572 | 64.652 | 17.343 | 0 | 0 | 55.398 | 44.872 | [5 empty] | 17.195 | 4.952 | 4 | 4.5717 | 4.2704 | 5.7008 | 5.4545 | -1.1841 | -25.9015
2006-01-26 | 13:56 | 0 | 17.21 | 0 | 7 | 0 | 69.491 | 64.442 | 33.263 | 48.282 | 42.877 | 22.297 | 6.997 | 0 | 0 | 68.745 | 55.092 | 64.465 | 17.358 | 0 | 0 | 55.573 | 45.026 | [5 empty] | 0 | 21.209 | 5 | 4.5589 | 4.2582 | 5.7003 | 5.4545 | -1.1963 | -26.2415
2006-01-26 | 13:57 | 0 | 17.21 | 0 | 5 | 0 | 42.571 | 59.061 | 27.863 | 30.151 | 22.611 | 22.417 | 6.845 | 0 | 0 | 67.245 | 55.526 | 61.998 | 17.383 | 0 | 0 | 55.802 | 44.519 | [5 empty] | 0 | 12.42 | 6 | 4.6031 | 4.3003 | 5.7021 | 5.4545 | -1.1542 | -25.0751
2006-01-26 | 13:58 | 0 | 17.243 | 0 | 5 | 0 | 30.497 | 35.081 | 26.907 | 26.593 | 15.616 | 22.474 | 6.852 | 1 | 0 | 66.019 | 55.788 | 58.838 | 17.358 | 0 | 0 | 56.054 | 44.003 | [5 empty] | 0 | 3.904 | 7 | 4.6011 | 4.2984 | 5.702 | 5.4545 | -1.1562 | -25.1283
2006-01-26 | 13:59 | 0 | 17.235 | 0 | 6 | 0 | 27.814 | 29.187 | 27.934 | 27.429 | 11.508 | 22.491 | 6.742 | 0 | 0 | 65.024 | 55.963 | 56.213 | 17.358 | 0 | 0 | 56.236 | 43.394 | [5 empty] | 0 | 0.385 | 8 | 4.6331 | 4.3288 | 5.7033 | 5.4545 | -1.1257 | -24.2974
2006-01-26 | 14:00 | 0 | 17.268 | 0 | 6 | 0 | 28.545 | 28.954 | 27.341 | 27.772 | 9.836 | 22.523 | 6.623 | 0 | 0 | 64.292 | 56.154 | 54.159 | 17.416 | 0 | 0 | 56.401 | 42.836 | [5 empty] | 0 | 0.773 | 9 | 4.6678 | 4.3618 | 5.7047 | 5.4545 | -1.0928 | -23.4114
2006-01-26 | 14:01 | 0 | 17.235 | 0 | 6 | 1 | 27.814 | 28.778 | 27.284 | 27.042 | 8.222 | 22.658 | 6.541 | 0 | 0 | 63.769 | 56.213 | 52.431 | 17.383 | 0 | 0 | 56.594 | 42.265 | [5 empty] | 0 | 0.772 | 10 | 4.6917 | 4.3845 | 5.7057 | 5.4545 | -1.0701 | -22.8084
2006-01-26 | 14:02 | 0 | 17.243 | 0 | 7 | 0 | 27.508 | 28.086 | 27.196 | 27.172 | 7.257 | 22.545 | 6.574 | 0 | 0 | 63.329 | 56.312 | 51.246 | 17.366 | 0 | 0 | 56.759 | 41.779 | [5 empty] | 0 | 0.336 | 0 | 4.6821 | 4.3753 | 5.7053 | 5.4545 | -1.0792 | -23.0503
2006-01-26 | 14:03 | 0 | 17.268 | 1 | 6 | 0 | 27.532 | 27.895 | 27.243 | 27.172 | 6.726 | 22.523 | 6.623 | 0 | 0 | 62.879 | 56.312 | 50.536 | 17.366 | 0 | 0 | 56.848 | 41.356 | [5 empty] | 0 | 0.36 | 1 | 4.6678 | 4.3618 | 5.2501 | 5 | -0.63825 | -13.6734
2006-01-26 | 14:04 | 0 | 17.218 | 0 | 6 | 0 | 27.437 | 27.846 | 27.123 | 27.341 | 6.852 | 22.618 | 6.471 | 0 | 0 | 62.544 | 56.355 | 50.076 | 17.366 | 0 | 0 | 56.962 | 40.932 | [5 empty] | 0 | 0.096 | 2 | 4.712 | 4.4038 | 5.2519 | 5 | -0.59617 | -12.6521
2006-01-26 | 14:05 | 0 | 17.21 | 0 | 7 | 0 | 27.429 | 27.768 | 27.189 | 27.26 | 6.337 | 22.66 | 6.363 | 0 | 0 | 62.272 | 56.375 | 49.591 | 17.383 | 0 | 0 | 57.003 | 40.528 | [5 empty] | 0 | 0.169 | 3 | 4.7435 | 4.4337 | 5.2532 | 5 | -0.56628 | -11.938
2006-01-26 | 14:06 | 0 | 17.22 | 0 | 6 | 0 | 27.174 | 27.608 | 26.958 | 27.029 | 6.422 | 22.572 | 6.499 | 0 | 0 | 61.943 | 56.385 | 49.325 | 17.321 | 0 | 0 | 57.035 | 40.162 | [5 empty] | 0 | 0.145 | 4 | 4.7039 | 4.3961 | 5.2516 | 5 | -0.60392 | -12.8388
2006-01-26 | 14:07 | 0 | 17.22 | 0 | 7 | 0 | 37.835 | 29.825 | 26.836 | 26.836 | 24.452 | 22.572 | 6.347 | 0 | 0 | 61.697 | 56.362 | 49.234 | 17.295 | 0 | 0 | 56.989 | 39.786 | [5 empty] | 0 | 10.999 | 5 | 4.7482 | 4.4382 | 5.2534 | 5 | -0.56185 | -11.833
2006-01-26 | 14:08 | 1 | 17.253 | 0 | 6 | 0 | 46.902 | 44.188 | 26.868 | 26.868 | 28.17 | 22.533 | 6.355 | 1 | 0 | 61.526 | 56.369 | 49.08 | 17.328 | 0 | 0 | 57.042 | 39.511 | [5 empty] | 17.253 | 20.034 | 6 | 4.7458 | 4.4359 | 5.2533 | 5 | -0.56406 | -11.8855
2006-01-26 | 14:09 | 1 | 17.278 | 0 | 6 | 0 | 50.457 | 49.493 | 27.64 | 27.351 | 29.881 | 22.579 | 6.304 | 3 | 0 | 61.414 | 56.414 | 48.919 | 17.376 | 0 | 0 | 57.065 | 39.205 | [5 empty] | 17.278 | 23.106 | 7 | 4.7607 | 4.4501 | 5.2539 | 5 | -0.54995 | -11.5519
2006-01-26 | 14:10 | 0 | 17.22 | 0 | 7 | 0 | 52.651 | 52.123 | 28.572 | 28.211 | 31.583 | 22.476 | 6.422 | 4 | 0 | 61.204 | 56.385 | 48.774 | 17.295 | 0 | 0 | 57.101 | 38.892 | [5 empty] | 0 | 24.44 | 8 | 4.7263 | 4.4174 | 5.2525 | 5 | -0.58261 | -12.3269
2006-01-26 | 14:11 | 1 | 17.22 | 0 | 6 | 0 | 53.521 | 53.729 | 30.016 | 29.535 | 32.945 | 22.572 | 6.322 | 4 | 0 | 61.069 | 56.428 | 48.774 | 17.343 | 0 | 0 | 57.055 | 38.61 | [5 empty] | 17.22 | 23.986 | 9 | 4.7554 | 4.4451 | 5.2537 | 5 | -0.55493 | -11.6694
2006-01-26 | 14:12 | 1 | 17.253 | 1 | 6 | 0 | 54.173 | 54.448 | 31.833 | 31.325 | 34.294 | 22.677 | 6.456 | 4 | 0 | 60.921 | 56.458 | 48.851 | 17.353 | 0 | 0 | 57.085 | 38.382 | [5 empty] | 17.253 | 22.848 | 10 | 4.7164 | 4.408 | 5.2521 | 5 | -0.59202 | -12.5524
2006-01-26 | 14:13 | 0 | 17.22 | 0 | 6 | 1 | 54.418 | 55.06 | 33.44 | 33.204 | 35.672 | 22.67 | 6.499 | 3 | 0 | 60.8 | 56.496 | 48.753 | 17.469 | 0 | 0 | 57.101 | 38.141 | [5 empty] | 0 | 21.214 | 11 | 4.7039 | 4.3961 | 5.2516 | 5 | -0.60392 | -12.8388
2006-01-26 | 14:14 | 1 | 17.22 | 0 | 6 | 0 | 54.784 | 55.356 | 34.639 | 34.522 | 36.543 | 22.812 | 6.499 | 3 | 0 | 60.622 | 56.496 | 48.73 | 17.368 | 0 | 0 | 57.035 | 37.983 | [5 empty] | 17.22 | 20.262 | 0 | 4.7039 | 4.3961 | 5.2516 | 5 | -0.60392 | -12.8388
2006-01-26 | 14:15 | 0 | 17.195 | 0 | 6 | 0 | 55.083 | 55.725 | 35.297 | 35.321 | 37.483 | 22.765 | 6.448 | 2 | 0 | 60.51 | 56.54 | 48.774 | 17.321 | 0 | 0 | 57.055 | 37.717 | [5 empty] | 0 | 19.762 | 1 | 4.7187 | 4.4102 | 8.8236 | 8.5714 | -4.1612 | -88.1853
2006-01-26 | 14:16 | 1 | 17.22 | 0 | 6 | 0 | 55.083 | 55.769 | 36.143 | 36.119 | 38.141 | 22.886 | 6.396 | 3 | 0 | 60.353 | 56.496 | 48.867 | 17.368 | 0 | 0 | 57.078 | 37.552 | [5 empty] | 17.22 | 18.964 | 2 | 4.7339 | 4.4246 | 8.8243 | 8.5714 | -4.1468 | -87.5991
2006-01-26 | 14:17 | 0 | 17.228 | 0 | 6 | 0 | 54.997 | 55.755 | 36.856 | 36.878 | 38.665 | 22.893 | 6.329 | 3 | 0 | 60.314 | 56.569 | 48.919 | 17.376 | 0 | 0 | 57.131 | 37.373 | [5 empty] | 0 | 18.119 | 3 | 4.7534 | 4.4431 | 8.825 | 8.5714 | -4.1283 | -86.8494
2006-01-26 | 14:18 | 1 | 17.253 | 0 | 7 | 0 | 54.768 | 55.571 | 37.655 | 37.631 | 39.205 | 22.942 | 6.355 | 2 | 0 | 60.248 | 56.569 | 49.103 | 17.524 | 0 | 0 | 57.131 | 37.232 | [5 empty] | 17.253 | 17.137 | 4 | 4.7458 | 4.4359 | 8.8247 | 8.5714 | -4.1355 | -87.1396
2006-01-26 | 14:19 | 0 | 17.195 | 0 | 6 | 0 | 54.852 | 55.564 | 38.21 | 38.327 | 39.198 | 22.981 | 6.347 | 2 | 0 | 60.129 | 56.54 | 49.049 | 17.343 | 0 | 0 | 57.19 | 37.083 | [5 empty] | 0 | 16.525 | 5 | 4.7482 | 4.4382 | 8.8248 | 8.5714 | -4.1333 | -87.0502
2006-01-26 | 14:20 | 1 | 17.172 | 0 | 6 | 1 | 54.966 | 55.655 | 38.751 | 38.987 | 39.669 | 23.175 | 6.27 | 2 | 0 | 60.084 | 56.585 | 49.119 | 17.343 | 0 | 0 | 57.19 | 36.894 | [5 empty] | 17.172 | 15.979 | 6 | 4.7706 | 4.4595 | 8.8257 | 8.5714 | -4.112 | -86.1943
2006-01-26 | 14:21 | 0 | 17.195 | 1 | 6 | 0 | 55.036 | 55.746 | 39.267 | 39.504 | 39.997 | 23.175 | 6.244 | 2 | 0 | 59.995 | 56.563 | 49.143 | 17.368 | 0 | 0 | 57.17 | 36.729 | [5 empty] | 0 | 15.532 | 0 | 4.7781 | 4.4667 | 8.826 | 8.5714 | -4.1048 | -85.9071
2006-01-26 | 14:22 | 1 | 17.195 | 0 | 5 | 0 | 54.898 | 55.701 | 39.669 | 39.88 | 40.279 | 23.271 | 6.244 | 2 | 0 | 59.949 | 56.585 | 49.257 | 17.394 | 0 | 0 | 57.124 | 36.612 | [5 empty] | 17.195 | 15.018 | 1 | 4.7781 | 4.4667 | 6.9213 | 6.6667 | -2.2 | -46.0431
2006-01-26 | 14:23 | 0 | 17.172 | 0 | 6 | 0 | 54.875 | 55.678 | 39.856 | 40.349 | 40.021 | 23.344 | 6.27 | 2 | 0 | 59.903 | 56.631 | 49.164 | 17.394 | 0 | 0 | 57.147 | 36.447 | [5 empty] | 0 | 14.526 | 2 | 4.7706 | 4.4595 | 6.921 | 6.6667 | -2.2072 | -46.267
2006-01-26 | 14:24 | 0 | 17.195 | 0 | 6 | 0 | 54.761 | 55.564 | 40.349 | 40.585 | 40.045 | 23.511 | 6.296 | 1 | 0 | 59.86 | 56.608 | 49.187 | 17.394 | 0 | 0 | 57.236 | 36.306 | [5 empty] | 0 | 14.176 | 3 | 4.763 | 4.4523 | 6.9207 | 6.6667 | -2.2144 | -46.4916
2006-01-26 | 14:25 | 1 | 17.195 | 0 | 6 | 0 | 54.966 | 55.449 | 40.537 | 40.796 | 39.865 | 23.548 | 6.435 | 2 | 0 | 59.821 | 56.592 | 49.197 | 17.356 | 0 | 0 | 57.243 | 36.198 | [5 empty] | 17.195 | 14.17 | 4 | 4.7225 | 4.4138 | 6.919 | 6.6667 | -2.2529 | -47.7048
2006-01-26 | 14:26 | 0 | 17.197 | 0 | 6 | 0 | 54.758 | 55.561 | 40.726 | 40.937 | 39.904 | 23.587 | 6.25 | 2 | 0 | 59.835 | 56.583 | 49.211 | 17.371 | 0 | 0 | 57.19 | 36.026 | [5 empty] | 0 | 13.821 | 5 | 4.7764 | 4.465 | 6.9212 | 6.6667 | -2.2017 | -46.0947
2006-01-26 | 14:27 | 0 | 17.175 | 0 | 6 | 0 | 54.714 | 55.494 | 40.889 | 41.126 | 40.49 | 23.513 | 6.376 | 1 | 0 | 59.789 | 56.583 | 49.211 | 17.346 | 0 | 0 | 57.167 | 35.907 | [5 empty] | 0 | 13.588 | 6 | 4.7397 | 4.4301 | 6.9197 | 6.6667 | -2.2365 | -47.1874
2006-01-26 | 14:28 | 1 | 17.142 | 0 | 5 | 0 | 54.684 | 55.44 | 40.93 | 41.353 | 39.99 | 23.53 | 6.368 | 2 | 0 | 59.671 | 56.576 | 49.201 | 17.338 | 0 | 0 | 57.069 | 35.758 | [5 empty] | 17.142 | 13.331 | 7 | 4.742 | 4.4323 | 6.9198 | 6.6667 | -2.2343 | -47.1175
2006-01-26 | 14:29 | 0 | 17.175 | 0 | 6 | 1 | 54.735 | 55.4 | 41.289 | 41.595 | 40.49 | 23.732 | 6.476 | 2 | 0 | 59.7 | 56.583 | 49.325 | 17.346 | 0 | 0 | 57.099 | 35.72 | [5 empty] | 0 | 13.14 | 8 | 4.7106 | 4.4024 | 6.9185 | 6.6667 | -2.2642 | -48.0667
2006-01-26 | 14:30 | 0 | 17.175 | 1 | 6 | 0 | 54.714 | 55.379 | 41.43 | 41.571 | 40.913 | 23.852 | 6.425 | 1 | 0 | 59.655 | 56.583 | 49.325 | 17.298 | 0 | 0 | 57.144 | 35.648 | [5 empty] | 0 | 13.143 | 0 | 4.7254 | 4.4166 | 6.9192 | 6.6667 | -2.2501 | -47.6169
2006-01-26 | 14:31 | 1 | 17.197 | 0 | 5 | 0 | 54.506 | 55.47 | 41.549 | 41.688 | 40.231 | 23.923 | 6.376 | 2 | 0 | 59.655 | 56.629 | 49.416 | 17.323 | 0 | 0 | 57.122 | 35.555 | [5 empty] | 17.197 | 12.818 | 1 | 4.7397 | 4.4301 | 5.2531 | 5 | -0.56988 | -12.0235
2006-01-26 | 14:32 | 0 | 17.165 | 0 | 6 | 0 | 54.476 | 55.188 | 41.657 | 41.822 | 39.801 | 24.036 | 6.368 | 1 | 0 | 59.648 | 56.599 | 49.248 | 17.313 | 0 | 0 | 57.092 | 35.383 | [5 empty] | 0 | 12.654 | 2 | 4.742 | 4.4323 | 5.2532 | 5 | -0.56766 | -11.9709
2006-01-26 | 14:33 | 0 | 17.197 | 0 | 5 | 0 | 54.758 | 55.356 | 41.667 | 41.925 | 39.645 | 23.972 | 6.425 | 2 | 0 | 59.655 | 56.606 | 49.325 | 17.323 | 0 | 0 | 57.167 | 35.344 | [5 empty] | 0 | 12.833 | 3 | 4.7254 | 4.4166 | 5.2525 | 5 | -0.58344 | -12.3468
2006-01-26 | 14:34 | 1 | 17.19 | 0 | 5 | 0 | 54.637 | 55.326 | 41.798 | 41.963 | 38.674 | 24.085 | 6.316 | 1 | 0 | 59.582 | 56.599 | 49.295 | 17.436 | 0 | 0 | 57.16 | 35.289 | [5 empty] | 17.19 | 12.674 | 4 | 4.7572 | 4.4467 | 5.2538 | 5 | -0.55327 | -11.6302
2006-01-26 | 14:35 | 0 | 17.19 | 0 | 6 | 0 | 54.775 | 55.326 | 41.918 | 42.104 | 39.825 | 24.06 | 6.342 | 1 | 0 | 59.582 | 56.599 | 49.339 | 17.313 | 0 | 0 | 57.115 | 35.196 | [5 empty] | 0 | 12.671 | 5 | 4.7496 | 4.4395 | 5.2535 | 5 | -0.56047 | -11.8002
2006-01-26 | 14:36 | 0 | 17.142 | 0 | 5 | 0 | 54.684 | 55.463 | 42.08 | 42.269 | 39.332 | 24.131 | 6.291 | 2 | 0 | 59.513 | 56.599 | 49.295 | 17.338 | 0 | 0 | 57.138 | 35.077 | [5 empty] | 0 | 12.415 | 6 | 4.7645 | 4.4537 | 5.2541 | 5 | -0.54635 | -11.4672
2006-01-26 | 14:37 | 1 | 17.197 | 0 | 5 | 0 | 54.644 | 55.379 | 42.183 | 42.394 | 38.468 | 24.116 | 6.324 | 1 | 0 | 59.634 | 56.629 | 49.348 | 17.494 | 0 | 0 | 57.144 | 35.014 | [5 empty] | 17.197 | 12.25 | 7 | 4.7549 | 4.4445 | 5.2537 | 5 | -0.55548 | -11.6825
2006-01-26 | 14:38 | 0 | 17.197 | 0 | 5 | 0 | 54.758 | 55.424 | 42.324 | 42.511 | 38.069 | 24.163 | 6.376 | 1 | 0 | 59.543 | 56.652 | 49.348 | 17.371 | 0 | 0 | 57.144 | 34.945 | [5 empty] | 0 | 12.247 | 8 | 4.7397 | 4.4301 | 5.2531 | 5 | -0.56988 | -12.0235
2006-01-26 | 14:39 | 0 | 17.165 | 1 | 5 | 0 | 54.842 | 55.487 | 42.293 | 42.621 | 37.569 | 24.109 | 6.216 | 2 | 0 | 59.513 | 56.622 | 49.432 | 17.338 | 0 | 0 | 57.026 | 34.842 | [5 empty] | 0 | 12.221 | 9 | 4.7863 | 4.4744 | 5.255 | 5 | -0.52559 | -10.9811
2006-01-26 | 14:40 | 1 | 17.223 | 0 | 5 | 0 | 54.6 | 55.356 | 42.37 | 42.793 | 37.177 | 24.188 | 6.172 | 1 | 0 | 59.52 | 56.629 | 49.416 | 17.371 | 0 | 0 | 57.122 | 34.804 | [5 empty] | 17.223 | 11.807 | 10 | 4.7991 | 4.4866 | 5.2555 | 5 | -0.51341 | -10.698
2006-01-26 | 14:41 | 0 | 17.19 | 0 | 5 | 1 | 54.842 | 55.508 | 42.458 | 42.81 | 35.854 | 24.109 | 6.265 | 1 | 0 | 59.49 | 56.599 | 49.318 | 17.313 | 0 | 0 | 57.092 | 34.677 | [5 empty] | 0 | 12.032 | 11 | 4.772 | 4.4608 | 5.2544 | 5 | -0.53915 | -11.2982
2006-01-26 | 14:42 | 0 | 17.223 | 0 | 5 | 0 | 54.735 | 55.424 | 42.559 | 42.982 | 35.507 | 24.141 | 6.146 | 1 | 0 | 59.499 | 56.606 | 49.463 | 17.346 | 0 | 0 | 57.211 | 34.663 | [5 empty] | 0 | 11.753 | 0 | 4.8067 | 4.4938 | 5.2558 | 5 | -0.50621 | -10.5314
2006-01-26 | 14:43 | 0 | 17.142 | 0 | 4 | 0 | 54.523 | 55.256 | 42.645 | 43.068 | 34.818 | 24.205 | 6.038 | 1 | 0 | 59.49 | 56.599 | 49.339 | 17.313 | 0 | 0 | 57.069 | 34.536 | [5 empty] | 0 | 11.455 | 1 | 4.8381 | 4.5237 | 4.5428 | 4.2857 | 0.23797 | 4.9186
2006-01-26 | 14:44 | 1 | 17.165 | 0 | 5 | 0 | 54.637 | 55.188 | 42.81 | 43.185 | 34.677 | 24.349 | 6.165 | 1 | 0 | 59.49 | 56.599 | 49.295 | 17.363 | 0 | 0 | 57.069 | 34.467 | [5 empty] | 17.165 | 11.452 | 2 | 4.8012 | 4.4885 | 4.5413 | 4.2857 | 0.20281 | 4.2243
2006-01-26 | 14:45 | 0 | 17.142 | 0 | 5 | 0 | 54.66 | 55.232 | 42.834 | 43.257 | 35.806 | 24.276 | 6.203 | 2 | 0 | 59.479 | 56.585 | 49.327 | 17.326 | 0 | 0 | 57.078 | 34.479 | [5 empty] | 0 | 11.403 | 3 | 4.7901 | 4.478 | 4.5408 | 4.2857 | 0.1923 | 4.0144
2006-01-26 | 14:46 | 0 | 17.18 | 0 | 4 | 0 | 54.786 | 55.361 | 43.011 | 43.434 | 34.316 | 24.46 | 6.128 | 1 | 0 | 59.458 | 56.588 | 49.353 | 17.378 | 0 | 0 | 57.103 | 34.361 | [5 empty] | 0 | 11.352 | 4 | 4.8119 | 4.4988 | 4.5417 | 4.2857 | 0.21306 | 4.4277
2006-01-26 | 14:47 | 0 | 17.155 | 0 | 5 | 0 | 54.81 | 55.314 | 43.035 | 43.504 | 34.926 | 24.364 | 6.206 | 1 | 0 | 59.413 | 56.588 | 49.353 | 17.353 | 0 | 0 | 57.037 | 34.361 | [5 empty] | 0 | 11.306 | 5 | 4.7892 | 4.4772 | 4.5408 | 4.2857 | 0.19146 | 3.9978
2006-01-26 | 14:48 | 1 | 17.155 | 1 | 5 | 0 | 54.672 | 55.428 | 43.08 | 43.575 | 34.292 | 24.315 | 6.206 | 1 | 0 | 59.436 | 56.61 | 49.444 | 17.404 | 0 | 0 | 57.081 | 34.316 | [5 empty] | 17.155 | 11.097 | 6 | 4.7892 | 4.4772 | 4.5408 | 4.2857 | 0.19146 | 3.9978
2006-01-26 | 14:49 | 0 | 17.187 | 0 | 4 | 0 | 54.588 | 55.321 | 43.228 | 43.724 | 33.759 | 24.396 | 6.213 | 1 | 0 | 59.465 | 56.617 | 49.542 | 17.386 | 0 | 0 | 57.067 | 34.323 | [5 empty] | 0 | 10.864 | 7 | 4.7872 | 4.4752 | 4.5407 | 4.2857 | 0.18953 | 3.9591
2006-01-26 | 14:50 | 0 | 17.18 | 0 | 5 | 0 | 54.488 | 55.109 | 43.339 | 43.762 | 34.715 | 24.506 | 6.231 | 1 | 0 | 59.413 | 56.565 | 49.444 | 17.378 | 0 | 0 | 56.992 | 34.244 | [5 empty] | 0 | 10.726 | 8 | 4.7819 | 4.4703 | 4.5405 | 4.2857 | 0.18454 | 3.8592
2006-01-26 | 14:51 | 0 | 17.155 | 0 | 4 | 0 | 54.786 | 55.223 | 43.269 | 43.762 | 34.244 | 24.386 | 6.231 | 1 | 0 | 59.39 | 56.544 | 49.444 | 17.353 | 0 | 0 | 56.946 | 34.22 | [5 empty] | 0 | 11.024 | 9 | 4.7819 | 4.4703 | 4.5405 | 4.2857 | 0.18454 | 3.8592
2006-01-26 | 14:52 | 0 | 17.187 | 0 | 5 | 0 | 54.749 | 55.368 | 43.348 | 43.865 | 33.782 | 24.538 | 6.087 | 1 | 0 | 59.442 | 56.594 | 49.498 | 17.411 | 0 | 0 | 56.955 | 34.23 | [5 empty] | 0 | 10.884 | 10 | 4.8239 | 4.5101 | 4.5422 | 4.2857 | 0.2244 | 4.652
2006-01-26 | 14:53 | 1 | 17.155 | 0 | 4 | 0 | 54.625 | 55.246 | 43.317 | 43.693 | 30.987 | 24.555 | 6.054 | 1 | 0 | 59.39 | 56.633 | 49.397 | 17.353 | 0 | 0 | 56.946 | 34.199 | [5 empty] | 17.155 | 10.932 | 11 | 4.8335 | 4.5193 | 4.5426 | 4.2857 | 0.23354 | 4.8317
2006-01-26 | 14:54 | 0 | 17.132 | 0 | 5 | 0 | 54.971 | 55.314 | 43.293 | 43.762 | 31.446 | 24.604 | 6.105 | 1 | 0 | 59.413 | 56.61 | 49.467 | 17.353 | 0 | 0 | 56.969 | 34.127 | [5 empty] | 0 | 11.209 | 12 | 4.8186 | 4.5051 | 4.542 | 4.2857 | 0.21942 | 4.5536
2006-01-26 | 14:55 | 0 | 17.155 | 0 | 5 | 1 | 54.877 | 55.428 | 43.293 | 43.834 | 30.627 | 24.629 | 5.979 | 1 | 0 | 59.39 | 56.544 | 49.467 | 17.328 | 0 | 0 | 56.946 | 34.103 | [5 empty] | 0 | 11.043 | 13 | 4.8553 | 4.54 | 4.5435 | 4.2857 | 0.2543 | 5.2375
2006-01-26 | 14:56 | 0 | 17.155 | 0 | 4 | 0 | 54.786 | 55.405 | 43.386 | 43.762 | 29.977 | 24.676 | 5.928 | 1 | 0 | 59.367 | 56.588 | 49.353 | 17.353 | 0 | 0 | 56.946 | 34.034 | [5 empty] | 0 | 11.024 | 0 | 4.8702 | 4.5541 | 4.5441 | 4.2857 | 0.26842 | 5.5114
2006-01-26 | 14:57 | 1 | 17.155 | 1 | 5 | 0 | 54.994 | 55.405 | 43.434 | 43.858 | 31.156 | 24.506 | 5.876 | 1 | 0 | 59.367 | 56.521 | 49.397 | 17.303 | 0 | 0 | 56.969 | 34.01 | [5 empty] | 17.155 | 11.136 | 1 | 4.8853 | 4.5685 | 4.009 | 3.75 | 0.81852 | 16.7548
2006-01-26 | 14:58 | 0 | 17.18 | 0 | 4 | 0 | 54.856 | 55.613 | 43.41 | 43.927 | 31.23 | 24.58 | 5.928 | 1 | 0 | 59.367 | 56.544 | 49.374 | 17.28 | 0 | 0 | 56.992 | 33.986 | [5 empty] | 0 | 10.929 | 2 | 4.8702 | 4.5541 | 4.0083 | 3.75 | 0.80413 | 16.5113
2006-01-26 | 14:59 | 0 | 17.155 | 0 | 5 | 0 | 54.924 | 55.428 | 43.41 | 43.903 | 31.517 | 24.58 | 5.902 | 1 | 0 | 59.367 | 56.544 | 49.444 | 17.328 | 0 | 0 | 57.06 | 33.916 | [5 empty] | 0 | 11.021 | 3 | 4.8777 | 4.5613 | 4.0087 | 3.75 | 0.81133 | 16.6333
2006-01-26 | 15:00 | 0 | 17.132 | 0 | 4 | 0 | 54.924 | 55.361 | 43.504 | 43.903 | 32.67 | 24.604 | 5.876 | 1 | 0 | 59.347 | 56.565 | 49.421 | 17.353 | 0 | 0 | 57.014 | 33.893 | [5 empty] | 0 | 11.021 | 4 | 4.8853 | 4.5685 | 4.009 | 3.75 | 0.81852 | 16.7548
2006-01-26 | 15:01 | 1 | 17.155 | 0 | 5 | 0 | 54.971 | 55.589 | 43.48 | 43.834 | 34.574 | 24.651 | 5.928 | 1 | 0 | 59.324 | 56.699 | 49.467 | 17.502 | 0 | 0 | 56.969 | 33.893 | [5 empty] | 17.155 | 11.137 | 5 | 4.8702 | 4.5541 | 4.0083 | 3.75 | 0.80413 | 16.5113
2006-01-26 | 15:02 | 0 | 17.125 | 0 | 4 | 0 | 54.712 | 55.47 | 43.405 | 43.946 | 33.558 | 24.551 | 5.922 | 2 | 0 | 59.319 | 56.56 | 49.369 | 17.348 | 0 | 0 | 56.964 | 33.792 | [5 empty] | 0 | 10.766 | 6 | 4.8719 | 4.5558 | 4.0084 | 3.75 | 0.80579 | 16.5395
2006-01-26 | 15:03 | 0 | 17.155 | 0 | 5 | 0 | 54.901 | 55.475 | 43.504 | 43.858 | 32.929 | 24.7 | 6.002 | 1 | 0 | 59.347 | 56.565 | 49.374 | 17.353 | 0 | 0 | 56.992 | 33.775 | [5 empty] | 0 | 11.043 | 7 | 4.8486 | 4.5336 | 4.0075 | 3.75 | 0.78365 | 16.1623
2006-01-26 | 15:04 | 0 | 17.132 | 0 | 4 | 0 | 54.856 | 55.384 | 43.527 | 43.903 | 31.975 | 24.676 | 5.85 | 1 | 0 | 59.324 | 56.565 | 49.397 | 17.353 | 0 | 0 | 57.037 | 33.727 | [5 empty] | 0 | 10.953 | 8 | 4.8929 | 4.5757 | 4.0093 | 3.75 | 0.82572 | 16.876
2006-01-26 | 15:05 | 1 | 17.125 | 0 | 5 | 0 | 54.896 | 55.356 | 43.429 | 43.898 | 30.862 | 24.622 | 5.819 | 1 | 0 | 59.299 | 56.517 | 49.325 | 17.298 | 0 | 0 | 57.033 | 33.653 | [5 empty] | 17.125 | 10.998 | 9 | 4.9019 | 4.5843 | 4.0096 | 3.75 | 0.8343 | 17.0199
2006-01-26 | 15:06 | 0 | 17.082 | 1 | 4 | 0 | 54.88 | 55.475 | 43.293 | 43.903 | 30.962 | 24.604 | 5.75 | 1 | 0 | 59.258 | 56.521 | 49.306 | 17.303 | 0 | 0 | 56.994 | 33.61 | [5 empty] | 0 | 10.977 | 10 | 4.922 | 4.6034 | 4.0104 | 3.75 | 0.8534 | 17.3385
2006-01-26 | 15:07 | 0 | 17.114 | 0 | 4 | 0 | 55.162 | 55.438 | 43.372 | 43.913 | 30.899 | 24.732 | 5.858 | 1 | 0 | 59.287 | 56.485 | 49.407 | 17.336 | 0 | 0 | 56.978 | 33.617 | [5 empty] | 0 | 11.249 | 11 | 4.8906 | 4.5735 | 4.0092 | 3.75 | 0.82351 | 16.8387
2006-01-26 | 15:08 | 0 | 17.104 | 0 | 5 | 0 | 55.132 | 55.545 | 43.341 | 43.786 | 31.566 | 24.58 | 5.824 | 1 | 0 | 59.258 | 56.432 | 49.353 | 17.278 | 0 | 0 | 56.903 | 33.562 | [5 empty] | 0 | 11.346 | 12 | 4.9005 | 4.5829 | 4.0096 | 3.75 | 0.83292 | 16.9967
2006-01-26 | 15:09 | 1 | 17.082 | 0 | 4 | 0 | 55.179 | 55.613 | 43.269 | 43.762 | 31.686 | 24.651 | 5.85 | 1 | 0 | 59.258 | 56.478 | 49.4 | 17.303 | 0 | 0 | 56.948 | 33.541 | [5 empty] | 17.082 | 11.417 | 13 | 4.8929 | 4.5757 | 4.0093 | 3.75 | 0.82572 | 16.876
2006-01-26 | 15:10 | 0 | 17.104 | 0 | 5 | 0 | 55.109 | 55.706 | 43.341 | 43.762 | 31.806 | 24.58 | 5.799 | 2 | 0 | 59.258 | 56.455 | 49.33 | 17.278 | 0 | 0 | 56.859 | 33.517 | [5 empty] | 0 | 11.347 | 14 | 4.9077 | 4.5898 | 4.0099 | 3.75 | 0.83984 | 17.1125
2006-01-26 | 15:11 | 0 | 17.104 | 0 | 4 | 1 | 55.109 | 55.774 | 43.386 | 43.693 | 31.781 | 24.82 | 5.85 | 1 | 0 | 59.28 | 56.455 | 49.33 | 17.278 | 0 | 0 | 56.88 | 33.469 | [5 empty] | 0 | 11.416 | 15 | 4.8929 | 4.5757 | 4.0093 | 3.75 | 0.82572 | 16.876
2006-01-26 | 15:12 | 0 | 17.104 | 0 | 5 | 0 | 55.179 | 55.683 | 43.458 | 43.716 | 32.314 | 24.725 | 5.85 | 1 | 0 | 59.258 | 56.455 | 49.306 | 17.278 | 0 | 0 | 56.88 | 33.541 | [5 empty] | 0 | 11.463 | 0 | 4.8929 | 4.5757 | 4.0093 | 3.75 | 0.82572 | 16.876
2006-01-26 | 15:13 | 0 | 17.082 | 0 | 4 | 0 | 55.223 | 55.75 | 43.269 | 43.693 | 32.859 | 24.7 | 5.824 | 1 | 0 | 59.235 | 56.478 | 49.421 | 17.278 | 0 | 0 | 56.768 | 33.541 | [5 empty] | 0 | 11.53 | 1 | 4.9005 | 4.5829 | 4.5453 | 4.2857 | 0.2972 | 6.0648
2006-01-26 | 15:14 | 1 | 17.057 | 0 | 5 | 0 | 55.109 | 55.797 | 43.221 | 43.81 | 31.904 | 24.676 | 5.724 | 1 | 0 | 59.212 | 56.455 | 49.33 | 17.303 | 0 | 0 | 56.791 | 33.493 | [5 empty] | 17.057 | 11.299 | 2 | 4.9296 | 4.6106 | 4.5465 | 4.2857 | 0.32488 | 6.5905
2006-01-26 | 15:15 | 0 | 17.104 | 0 | 4 | 0 | 55.384 | 55.774 | 43.221 | 43.669 | 33.28 | 24.894 | 5.824 | 1 | 0 | 59.258 | 56.499 | 49.353 | 17.23 | 0 | 0 | 56.768 | 33.493 | [5 empty] | 0 | 11.715 | 3 | 4.9005 | 4.5829 | 4.5453 | 4.2857 | 0.2972 | 6.0648
2006-01-26 | 15:16 | 0 | 17.104 | 1 | 5 | 0 | 55.407 | 55.958 | 43.245 | 43.645 | 33.586 | 24.869 | 5.773 | 1 | 0 | 59.258 | 56.432 | 49.283 | 17.253 | 0 | 0 | 56.791 | 33.445 | [5 empty] | 0 | 11.762 | 4 | 4.9153 | 4.597 | 4.5459 | 4.2857 | 0.31132 | 6.3337
2006-01-26 | 15:17 | 0 | 17.104 | 0 | 4 | 0 | 55.452 | 55.958 | 43.104 | 43.551 | 35.115 | 24.771 | 5.824 | 1 | 0 | 59.235 | 56.455 | 49.353 | 17.328 | 0 | 0 | 56.88 | 33.445 | [5 empty] | 0 | 11.901 | 5 | 4.9005 | 4.5829 | 4.5453 | 4.2857 | 0.2972 | 6.0648
2006-01-26 | 15:18 | 1 | 17.104 | 0 | 5 | 0 | 55.246 | 56.117 | 43.176 | 43.599 | 34.292 | 24.7 | 5.824 | 1 | 0 | 59.189 | 56.455 | 49.306 | 17.303 | 0 | 0 | 56.859 | 33.421 | [5 empty] | 17.104 | 11.647 | 6 | 4.9005 | 4.5829 | 4.5453 | 4.2857 | 0.2972 | 6.0648
2006-01-26 | 15:19 | 0 | 17.082 | 0 | 5 | 0 | 55.155 | 55.797 | 43.2 | 43.504 | 34.34 | 24.771 | 5.75 | 1 | 0 | 59.235 | 56.432 | 49.283 | 17.303 | 0 | 0 | 56.791 | 33.376 | [5 empty] | 0 | 11.651 | 7 | 4.922 | 4.6034 | 4.5462 | 4.2857 | 0.31769 | 6.4544
2006-01-26 | 15:20 | 0 | 17.082 | 0 | 4 | 0 | 55.223 | 55.911 | 43.128 | 43.527 | 33.07 | 24.82 | 5.724 | 1 | 0 | 59.212 | 56.432 | 49.33 | 17.303 | 0 | 0 | 56.791 | 33.4 | [5 empty] | 0 | 11.696 | 8 | 4.9296 | 4.6106 | 4.5465 | 4.2857 | 0.32488 | 6.5905
2006-01-26 | 15:21 | 0 | 17.082 | 0 | 5 | 0 | 55.361 | 55.865 | 43.059 | 43.458 | 34.34 | 24.845 | 5.75 | 2 | 0 | 59.189 | 56.41 | 49.239 | 17.253 | 0 | 0 | 56.836 | 33.328 | [5 empty] | 0 | 11.903 | 9 | 4.922 | 4.6034 | 4.5462 | 4.2857 | 0.31769 | 6.4544
2006-01-26 | 15:22 | 1 | 17.082 | 0 | 4 | 0 | 55.109 | 55.911 | 43.035 | 43.527 | 34.433 | 24.725 | 5.75 | 1 | 0 | 59.169 | 56.432 | 49.283 | 17.278 | 0 | 0 | 56.814 | 33.304 | [5 empty] | 17.082 | 11.582 | 10 | 4.922 | 4.6034 | 4.5462 | 4.2857 | 0.31769 | 6.4544
2006-01-26 | 15:23 | 0 | 17.082 | 0 | 5 | 0 | 54.742 | 55.683 | 42.963 | 43.41 | 32.763 | 24.7 | 5.724 | 1 | 0 | 59.169 | 56.387 | 49.283 | 17.278 | 0 | 0 | 56.791 | 33.28 | [5 empty] | 0 | 11.332 | 11 | 4.9296 | 4.6106 | 4.5465 | 4.2857 | 0.32488 | 6.5905
2006-01-26 | 15:24 | 0 | 17.052 | 0 | 4 | 0 | 55.013 | 55.517 | 42.865 | 43.264 | 33.134 | 24.791 | 5.693 | 1 | 0 | 59.141 | 56.359 | 49.278 | 17.273 | 0 | 0 | 56.741 | 33.251 | [5 empty] | 0 | 11.749 | 12 | 4.9386 | 4.6192 | 4.5468 | 4.2857 | 0.33346 | 6.7522
2006-01-26 | 15:25 | 0 | 17.082 | 1 | 5 | 1 | 55.085 | 55.636 | 42.87 | 43.245 | 33.376 | 24.94 | 5.75 | 1 | 0 | 59.246 | 56.487 | 49.388 | 17.414 | 0 | 0 | 56.779 | 33.247 | [5 empty] | 0 | 11.84 | 13 | 4.922 | 4.6034 | 4.5462 | 4.2857 | 0.31769 | 6.4544
2006-01-26 | 15:26 | 1 | 17.094 | 0 | 4 | 0 | 55.258 | 55.557 | 42.858 | 43.212 | 34.491 | 25.073 | 5.786 | 1 | 0 | 59.18 | 56.421 | 49.295 | 17.316 | 0 | 0 | 56.757 | 33.247 | [5 empty] | 17.094 | 12.046 | 0 | 4.9115 | 4.5934 | 4.5457 | 4.2857 | 0.30772 | 6.2653
2006-01-26 | 15:27 | 0 | 17.069 | 0 | 5 | 0 | 55.144 | 55.9 | 42.671 | 43.092 | 34.751 | 25.097 | 5.711 | 2 | 0 | 59.18 | 56.398 | 49.365 | 17.316 | 0 | 0 | 56.736 | 33.247 | [5 empty] | 0 | 12.052 | 1 | 4.9334 | 4.6142 | 4.8763 | 4.6154 | -0.0011894 | -0.02411
2006-01-26 | 15:28 | 0 | 17.094 | 0 | 5 | 0 | 55.211 | 55.762 | 42.552 | 42.999 | 35.95 | 25.073 | 5.711 | 1 | 0 | 59.18 | 56.398 | 49.318 | 17.316 | 0 | 0 | 56.779 | 33.247 | [5 empty] | 0 | 12.212 | 2 | 4.9334 | 4.6142 | 4.8763 | 4.6154 | -0.0011894 | -0.02411
2006-01-26 | 15:29 | 1 | 17.094 | 0 | 4 | 0 | 55.167 | 55.853 | 42.272 | 42.882 | 36.49 | 25.097 | 5.685 | 1 | 0 | 59.223 | 56.421 | 49.274 | 17.341 | 0 | 0 | 56.779 | 33.199 | [5 empty] | 17.094 | 12.285 | 3 | 4.9409 | 4.6214 | 4.8766 | 4.6154 | 0.0060074 | 0.12158
2006-01-26 | 15:30 | 0 | 17.064 | 0 | 5 | 0 | 54.887 | 55.55 | 42.171 | 42.664 | 36.203 | 25.092 | 5.68 | 1 | 0 | 59.153 | 56.371 | 49.29 | 17.336 | 0 | 0 | 56.752 | 33.17 | [5 empty] | 0 | 12.223 | 4 | 4.9424 | 4.6228 | 4.8767 | 4.6154 | 0.0073914 | 0.14955
2006-01-26 | 15:31 | 0 | 17.064 | 0 | 5 | 0 | 55.025 | 55.596 | 41.982 | 42.571 | 36.249 | 25.213 | 5.68 | 1 | 0 | 59.173 | 56.371 | 49.176 | 17.705 | 0 | 0 | 56.798 | 33.101 | [5 empty] | 0 | 12.454 | 5 | 4.9424 | 4.6228 | 4.8767 | 4.6154 | 0.0073914 | 0.14955
2006-01-26 | 15:32 | 0 | 17.069 | 0 | 5 | 0 | 55.12 | 55.624 | 41.966 | 42.434 | 35.878 | 25.266 | 5.685 | 1 | 0 | 59.201 | 56.398 | 49.25 | 17.71 | 0 | 0 | 56.779 | 33.151 | [5 empty] | 0 | 12.686 | 6 | 4.9409 | 4.6214 | 4.8766 | 4.6154 | 0.0060074 | 0.12158
2006-01-26 | 15:33 | 1 | 17.039 | 0 | 4 | 0 | 55.046 | 55.711 | 41.724 | 42.288 | 37.237 | 25.188 | 5.68 | 2 | 0 | 59.153 | 56.394 | 49.267 | 17.607 | 0 | 0 | 56.752 | 33.146 | [5 empty] | 17.039 | 12.758 | 7 | 4.9424 | 4.6228 | 4.8767 | 4.6154 | 0.0073914 | 0.14955
2006-01-26 | 15:34 | 0 | 17.094 | 1 | 5 | 0 | 55.211 | 55.715 | 41.753 | 42.176 | 37.758 | 25.168 | 5.711 | 1 | 0 | 59.18 | 56.375 | 49.318 | 17.587 | 0 | 0 | 56.802 | 33.175 | [5 empty] | 0 | 13.035 | 8 | 4.9334 | 4.6142 | 4.8763 | 4.6154 | -0.0011894 | -0.02411
2006-01-26 | 15:35 | 0 | 17.064 | 0 | 5 | 0 | 55.001 | 55.711 | 41.655 | 42.171 | 37.636 | 25.117 | 5.755 | 1 | 0 | 59.107 | 56.327 | 49.199 | 17.507 | 0 | 0 | 56.752 | 33.17 | [5 empty] | 0 | 12.83 | 9 | 4.9205 | 4.602 | 4.8758 | 4.6154 | -0.013369 | -0.27169
2006-01-26 | 15:36 | 0 | 17.064 | 0 | 5 | 0 | 55.16 | 55.711 | 41.678 | 42.03 | 38.177 | 25.164 | 5.781 | 1 | 0 | 59.13 | 56.371 | 49.29 | 17.484 | 0 | 0 | 56.686 | 33.146 | [5 empty] | 0 | 13.13 | 10 | 4.913 | 4.5948 | 4.8755 | 4.6154 | -0.020565 | -0.41859
2006-01-26 | 15:37 | 1 | 17.064 | 0 | 5 | 0 | 55.139 | 55.781 | 41.49 | 41.961 | 38.576 | 25.139 | 5.629 | 2 | 0 | 59.107 | 56.327 | 49.199 | 17.434 | 0 | 0 | 56.709 | 33.101 | [5 empty] | 17.064 | 13.178 | 11 | 4.9572 | 4.6369 | 4.8773 | 4.6154 | 0.021508 | 0.43387
2006-01-26 | 15:38 | 0 | 17.094 | 0 | 5 | 1 | 54.891 | 55.671 | 41.191 | 41.707 | 38.322 | 25.122 | 5.611 | 1 | 0 | 59.157 | 56.375 | 49.274 | 17.414 | 0 | 0 | 56.736 | 33.129 | [5 empty] | 0 | 13.184 | 12 | 4.9625 | 4.6419 | 4.8775 | 4.6154 | 0.026491 | 0.53382
2006-01-26 | 15:39 | 0 | 17.064 | 0 | 5 | 0 | 54.908 | 55.482 | 40.973 | 41.348 | 38.999 | 25.117 | 5.603 | 1 | 0 | 59.107 | 56.348 | 49.129 | 17.383 | 0 | 0 | 56.729 | 33.077 | [5 empty] | 0 | 13.56 | 0 | 4.9648 | 4.6441 | 4.8776 | 4.6154 | 0.028705 | 0.57817
2006-01-26 | 15:40 | 1 | 17.064 | 0 | 5 | 0 | 54.908 | 55.459 | 40.573 | 41.231 | 39.258 | 25.019 | 5.629 | 2 | 0 | 59.107 | 56.305 | 49.176 | 17.383 | 0 | 0 | 56.709 | 33.077 | [5 empty] | 17.064 | 13.677 | 1 | 4.9572 | 4.6369 | 5.7164 | 5.4545 | -0.81765 | -16.4941
2006-01-26 | 15:41 | 0 | 17.064 | 0 | 5 | 0 | 55.046 | 55.55 | 40.504 | 40.949 | 39.258 | 25.019 | 5.629 | 1 | 0 | 59.153 | 56.327 | 49.108 | 17.383 | 0 | 0 | 56.729 | 33.053 | [5 empty] | 0 | 14.097 | 2 | 4.9572 | 4.6369 | 5.7164 | 5.4545 | -0.81765 | -16.4941
2006-01-26 | 15:42 | 0 | 17.032 | 0 | 5 | 0 | 54.901 | 55.657 | 40.353 | 40.872 | 39.837 | 25.011 | 5.595 | 2 | 0 | 59.077 | 56.341 | 49.054 | 17.351 | 0 | 0 | 56.679 | 32.998 | [5 empty] | 0 | 14.029 | 3 | 4.9671 | 4.6463 | 5.7168 | 5.4545 | -0.80824 | -16.2718
2006-01-26 | 15:43 | 1 | 17.087 | 0 | 6 | 0 | 55.069 | 55.781 | 40.432 | 40.903 | 39.351 | 25.019 | 5.603 | 1 | 0 | 59.084 | 56.348 | 49.129 | 17.434 | 0 | 0 | 56.709 | 33.005 | [5 empty] | 17.087 | 14.166 | 4 | 4.9648 | 4.6441 | 5.7167 | 5.4545 | -0.81046 | -16.324
2006-01-26 | 15:44 | 0 | 17.032 | 1 | 5 | 0 | 55.176 | 55.68 | 40.473 | 40.894 | 39.533 | 25.036 | 5.647 | 2 | 0 | 59.054 | 56.275 | 49.098 | 17.326 | 0 | 0 | 56.699 | 33.046 | [5 empty] | 0 | 14.282 | 5 | 4.952 | 4.6319 | 5.7162 | 5.4545 | -0.82264 | -16.6122
2006-01-26 | 15:45 | 0 | 17.064 | 0 | 5 | 0 | 55.207 | 55.942 | 40.643 | 40.949 | 39.657 | 25.019 | 5.528 | 1 | 0 | 59.084 | 56.327 | 49.199 | 17.358 | 0 | 0 | 56.686 | 33.053 | [5 empty] | 0 | 14.258 | 6 | 4.9866 | 4.6648 | 5.7176 | 5.4545 | -0.7897 | -15.8362
2006-01-26 | 15:46 | 1 | 17.102 | 0 | 5 | 0 | 55.174 | 55.839 | 40.612 | 41.035 | 39.717 | 25.034 | 5.569 | 2 | 0 | 59.121 | 56.318 | 49.098 | 17.351 | 0 | 0 | 56.699 | 33.067 | [5 empty] | 17.102 | 14.139 | 7 | 4.9747 | 4.6535 | 5.7171 | 5.4545 | -0.80104 | -16.1023
2006-01-26 | 15:47 | 0 | 17.079 | 0 | 6 | 0 | 55.267 | 55.839 | 40.705 | 41.128 | 39.578 | 24.962 | 5.518 | 2 | 0 | 59.098 | 56.341 | 49.143 | 17.399 | 0 | 0 | 56.654 | 33.019 | [5 empty] | 0 | 14.139 | 8 | 4.9896 | 4.6676 | 5.7177 | 5.4545 | -0.78693 | -15.7715
2006-01-26 | 15:48 | 0 | 17.079 | 0 | 5 | 0 | 55.197 | 55.909 | 40.705 | 41.222 | 38.825 | 25.011 | 5.544 | 1 | 0 | 59.098 | 56.318 | 49.052 | 17.351 | 0 | 0 | 56.654 | 32.974 | [5 empty] | 0 | 13.975 | 9 | 4.982 | 4.6604 | 5.7174 | 5.4545 | -0.79412 | -15.9399
2006-01-26 | 15:49 | 1 | 17.102 | 0 | 5 | 1 | 55.244 | 55.862 | 40.963 | 41.293 | 39.507 | 24.938 | 5.644 | 2 | 0 | 59.098 | 56.296 | 49.075 | 17.373 | 0 | 0 | 56.654 | 32.996 | [5 empty] | 17.102 | 13.951 | 10 | 4.9529 | 4.6327 | 5.7162 | 5.4545 | -0.8218 | -16.5925
2006-01-26 | 15:50 | 0 | 17.049 | 0 | 5 | 0 | 55.216 | 55.972 | 41.076 | 41.475 | 39.55 | 24.933 | 5.487 | 1 | 0 | 59.048 | 56.314 | 49.094 | 17.368 | 0 | 0 | 56.626 | 32.945 | [5 empty] | 0 | 13.741 | 0 | 4.9986 | 4.6762 | 5.7181 | 5.4545 | -0.77835 | -15.5713
2006-01-26 | 15:51 | 0 | 17.024 | 0 | 6 | 0 | 55.055 | 55.79 | 41.217 | 41.781 | 39.408 | 24.884 | 5.436 | 1 | 0 | 59.025 | 56.314 | 49.138 | 17.542 | 0 | 0 | 56.581 | 32.921 | [5 empty] | 0 | 13.274 | 1 | 5.0134 | 4.6903 | 5.7187 | 5.4545 | -0.76423 | -15.2436
2006-01-26 | 15:52 | 1 | 17.049 | 0 | 5 | 0 | 54.964 | 55.72 | 41.406 | 41.992 | 39.009 | 24.837 | 5.513 | 2 | 0 | 59.048 | 56.268 | 49.138 | 18.135 | 0 | 0 | 56.537 | 32.921 | [5 empty] | 17.049 | 12.972 | 2 | 4.991 | 4.669 | 5.7178 | 5.4545 | -0.78554 | -15.7392
2006-01-26 | 15:53 | 0 | 17.102 | 1 | 5 | 0 | 55.244 | 55.68 | 41.81 | 42.186 | 40.14 | 25.034 | 5.618 | 1 | 0 | 59.075 | 56.273 | 49.143 | 18.042 | 0 | 0 | 56.631 | 32.974 | [5 empty] | 0 | 13.058 | 3 | 4.9604 | 4.6399 | 5.7166 | 5.4545 | -0.81461 | -16.4221
2006-01-26 | 15:54 | 0 | 17.102 | 0 | 5 | 0 | 55.015 | 55.956 | 41.858 | 42.351 | 38.449 | 25.083 | 5.569 | 2 | 0 | 59.098 | 56.318 | 49.075 | 17.942 | 0 | 0 | 56.654 | 32.926 | [5 empty] | 0 | 12.664 | 4 | 4.9747 | 4.6535 | 5.7171 | 5.4545 | -0.80104 | -16.1023
2006-01-26 | 15:55 | 1 | 17.102 | 0 | 6 | 0 | 55.428 | 55.701 | 42.092 | 42.492 | 38.332 | 25.083 | 5.595 | 1 | 0 | 59.052 | 56.296 | 49.075 | 17.844 | 0 | 0 | 56.631 | 32.926 | [5 empty] | 17.102 | 12.936 | 5 | 4.9671 | 4.6463 | 5.7168 | 5.4545 | -0.80824 | -16.2718
2006-01-26 | 15:56 | 0 | 17.097 | 0 | 5 | 0 | 55.239 | 55.811 | 42.133 | 42.628 | 39.172 | 25.078 | 5.539 | 1 | 0 | 59.07 | 56.245 | 49.094 | 17.69 | 0 | 0 | 56.626 | 32.874 | [5 empty] | 0 | 12.611 | 6 | 4.9834 | 4.6618 | 5.7175 | 5.4545 | -0.79274 | -15.9075
2006-01-26 | 15:57 | 0 | 17.039 | 0 | 5 | 0 | 55.071 | 55.781 | 42.291 | 42.784 | 38.717 | 25.046 | 5.454 | 1 | 0 | 59.018 | 56.216 | 49.131 | 17.559 | 0 | 0 | 56.531 | 32.866 | [5 empty] | 0 | 12.287 | 7 | 5.0082 | 4.6853 | 5.7185 | 5.4545 | -0.76921 | -15.3591
2006-01-26 | 15:58 | 1 | 17.049 | 0 | 5 | 0 | 55.169 | 55.743 | 42.391 | 42.932 | 39.009 | 25.247 | 5.539 | 2 | 0 | 59.048 | 56.245 | 49.138 | 17.567 | 0 | 0 | 56.56 | 32.897 | [5 empty] | 17.049 | 12.237 | 8 | 4.9834 | 4.6618 | 5.7175 | 5.4545 | -0.79274 | -15.9075
2006-01-26 | 15:59 | 0 | 17.097 | 0 | 5 | 0 | 55.193 | 55.881 | 42.487 | 42.98 | 39.408 | 25.222 | 5.513 | 1 | 0 | 59.004 | 56.223 | 49.094 | 17.567 | 0 | 0 | 56.56 | 32.897 | [5 empty] | 0 | 12.213 | 9 | 4.991 | 4.669 | 5.7178 | 5.4545 | -0.78554 | -15.7392
2006-01-26 | 16:00 | 0 | 17.072 | 0 | 6 | 1 | 55.193 | 55.811 | 42.508 | 43.121 | 38.82 | 25.318 | 5.513 | 1 | 0 | 59.048 | 56.223 | 49.138 | 17.542 | 0 | 0 | 56.604 | 32.897 | [5 empty] | 0 | 12.072 | 10 | 4.991 | 4.669 | 5.7178 | 5.4545 | -0.78554 | -15.7392
2006-01-26 | 16:01 | 0 | 17.072 | 0 | 5 | 0 | 55.284 | 55.811 | 42.721 | 43.169 | 39.55 | 25.293 | 5.513 | 2 | 0 | 59.004 | 56.2 | 49.138 | 17.469 | 0 | 0 | 56.537 | 32.945 | [5 empty] | 0 | 12.115 | 0 | 4.991 | 4.669 | 5.7178 | 5.4545 | -0.78554 | -15.7392
2006-01-26 | 16:02 | 1 | 17.039 | 1 | 5 | 0 | 55.116 | 55.804 | 42.597 | 43.231 | 37.918 | 25.092 | 5.479 | 1 | 0 | 58.975 | 56.15 | 49.131 | 17.459 | 0 | 0 | 56.508 | 32.914 | [5 empty] | 17.039 | 11.885 | 1 | 5.0009 | 4.6784 | 4.879 | 4.6154 | 0.063028 | 1.2603
2006-01-26 | 16:03 | 0 | 17.072 | 0 | 5 | 0 | 55.032 | 55.536 | 42.58 | 43.238 | 38.397 | 25.149 | 5.335 | 1 | 0 | 59.004 | 56.223 | 49.185 | 17.665 | 0 | 0 | 56.515 | 32.967 | [5 empty] | 0 | 11.794 | 2 | 5.0428 | 4.7183 | 4.8807 | 4.6154 | 0.10289 | 2.0403
2006-01-26 | 16:04 | 0 | 17.072 | 0 | 5 | 0 | 55.102 | 55.629 | 42.674 | 43.331 | 38.444 | 25.149 | 5.412 | 1 | 0 | 58.981 | 56.2 | 49.138 | 17.64 | 0 | 0 | 56.537 | 32.967 | [5 empty] | 0 | 11.771 | 3 | 5.0204 | 4.697 | 4.8798 | 4.6154 | 0.081574 | 1.6248
2006-01-26 | 16:05 | 1 | 17.049 | 0 | 5 | 0 | 55.193 | 55.881 | 42.628 | 43.403 | 39.078 | 25.053 | 5.387 | 1 | 0 | 59.004 | 56.248 | 49.14 | 17.64 | 0 | 0 | 56.517 | 32.993 | [5 empty] | 17.049 | 11.79 | 4 | 5.0277 | 4.7039 | 4.8801 | 4.6154 | 0.088494 | 1.7601
2006-01-26 | 16:06 | 0 | 17.011 | 0 | 5 | 0 | 55.137 | 55.802 | 42.64 | 43.25 | 38.502 | 25.016 | 5.348 | 2 | 0 | 58.993 | 56.168 | 49.152 | 17.479 | 0 | 0 | 56.414 | 32.957 | [5 empty] | 0 | 11.887 | 5 | 5.0391 | 4.7147 | 4.8806 | 4.6154 | 0.099289 | 1.9704
2006-01-26 | 16:07 | 0 | 16.986 | 0 | 5 | 0 | 55.228 | 55.802 | 42.616 | 43.391 | 38.48 | 24.992 | 5.474 | 1 | 0 | 58.97 | 56.168 | 49.197 | 17.479 | 0 | 0 | 56.391 | 32.933 | [5 empty] | 0 | 11.837 | 6 | 5.0024 | 4.6798 | 4.8791 | 4.6154 | 0.064412 | 1.2876
2006-01-26 | 16:08 | 0 | 17.069 | 0 | 6 | 0 | 55.33 | 56.019 | 42.719 | 43.331 | 38.184 | 25.1 | 5.433 | 1 | 0 | 58.981 | 56.177 | 49.185 | 17.514 | 0 | 0 | 56.515 | 33.012 | [5 empty] | 0 | 11.999 | 7 | 5.0143 | 4.6911 | 4.8796 | 4.6154 | 0.075761 | 1.5109
2006-01-26 | 16:09 | 1 | 17.011 | 0 | 5 | 0 | 55.365 | 55.848 | 42.686 | 43.415 | 38.033 | 25.016 | 5.423 | 1 | 0 | 58.95 | 56.168 | 49.243 | 17.479 | 0 | 0 | 56.391 | 32.979 | [5 empty] | 17.011 | 11.95 | 8 | 5.0172 | 4.6939 | 4.8797 | 4.6154 | 0.078529 | 1.5652
2006-01-26 | 16:10 | 0 | 17.047 | 0 | 5 | 0 | 55.354 | 56.086 | 42.697 | 43.472 | 37.949 | 25.124 | 5.433 | 1 | 0 | 58.959 | 56.223 | 49.185 | 17.514 | 0 | 0 | 56.423 | 32.991 | [5 empty] | 0 | 11.882 | 9 | 5.0143 | 4.6911 | 4.8796 | 4.6154 | 0.075761 | 1.5109
2006-01-26 | 16:11 | 0 | 17.12 | 1 | 5 | 0 | 55.377 | 55.949 | 42.791 | 43.472 | 38.514 | 24.98 | 5.484 | 2 | 0 | 58.981 | 56.177 | 49.253 | 17.489 | 0 | 0 | 56.423 | 32.991 | [5 empty] | 0 | 11.905 | 10 | 4.9995 | 4.677 | 4.879 | 4.6154 | 0.061644 | 1.233
2006-01-26 | 16:12 | 1 | 17.011 | 0 | 5 | 0 | 55.207 | 55.916 | 42.686 | 43.391 | 38.385 | 25.065 | 5.423 | 1 | 0 | 58.927 | 56.168 | 49.22 | 17.454 | 0 | 0 | 56.414 | 32.885 | [5 empty] | 17.011 | 11.816 | 11 | 5.0172 | 4.6939 | 4.8797 | 4.6154 | 0.078529 | 1.5652
2006-01-26 | 16:13 | 0 | 17.047 | 0 | 5 | 1 | 55.284 | 55.925 | 42.674 | 43.355 | 37.808 | 25.075 | 5.433 | 1 | 0 | 58.981 | 56.2 | 49.206 | 17.489 | 0 | 0 | 56.469 | 32.895 | [5 empty] | 0 | 11.929 | 12 | 5.0143 | 4.6911 | 4.8796 | 4.6154 | 0.075761 | 1.5109
2006-01-26 | 16:14 | 0 | 17.069 | 0 | 5 | 0 | 55.398 | 55.811 | 42.767 | 43.425 | 37.643 | 25.075 | 5.459 | 1 | 0 | 58.936 | 56.156 | 49.206 | 17.441 | 0 | 0 | 56.469 | 32.919 | [5 empty] | 0 | 11.973 | 0 | 5.0067 | 4.6839 | 4.8793 | 4.6154 | 0.068564 | 1.3694
2006-01-26 | 16:15 | 0 | 17.069 | 0 | 5 | 0 | 55.33 | 55.986 | 42.757 | 43.508 | 37.516 | 25.112 | 5.322 | 2 | 0 | 58.95 | 56.145 | 49.082 | 17.406 | 0 | 0 | 56.437 | 32.885 | [5 empty] | 0 | 11.822 | 1 | 5.0466 | 4.7219 | 4.8809 | 4.6154 | 0.10649 | 2.11
2006-01-26 | 16:16 | 1 | 17.011 | 0 | 5 | 0 | 55.16 | 55.963 | 43.04 | 43.463 | 37.727 | 25.041 | 5.371 | 1 | 0 | 58.927 | 56.145 | 49.105 | 17.381 | 0 | 0 | 56.483 | 32.885 | [5 empty] | 17.011 | 11.697 | 2 | 5.0324 | 4.7083 | 4.8803 | 4.6154 | 0.092923 | 1.8465
2006-01-26 | 16:17 | 0 | 17.034 | 0 | 5 | 0 | 55.183 | 55.734 | 42.992 | 43.626 | 37.775 | 25.065 | 5.397 | 1 | 0 | 58.904 | 56.124 | 49.173 | 17.381 | 0 | 0 | 56.505 | 32.885 | [5 empty] | 0 | 11.557 | 3 | 5.0248 | 4.7011 | 4.88 | 4.6154 | 0.085726 | 1.7061
2006-01-26 | 16:18 | 0 | 17.059 | 0 | 5 | 0 | 55.183 | 55.848 | 43.016 | 43.721 | 37.399 | 25.09 | 5.423 | 1 | 0 | 58.927 | 56.145 | 49.243 | 17.406 | 0 | 0 | 56.483 | 32.885 | [5 empty] | 0 | 11.462 | 4 | 5.0172 | 4.6939 | 4.8797 | 4.6154 | 0.078529 | 1.5652
2006-01-26 | 16:19 | 0 | 17.011 | 0 | 5 | 0 | 55.022 | 55.755 | 43.133 | 43.673 | 37.399 | 25.09 | 5.371 | 1 | 0 | 58.927 | 56.124 | 49.243 | 17.431 | 0 | 0 | 56.549 | 32.885 | [5 empty] | 0 | 11.349 | 5 | 5.0324 | 4.7083 | 4.8803 | 4.6154 | 0.092923 | 1.8465
2006-01-26 | 16:20 | 1 | 17.034 | 0 | 5 | 0 | 55.046 | 55.641 | 43.274 | 43.767 | 37.141 | 25.112 | 5.348 | 1 | 0 | 58.95 | 56.145 | 49.243 | 17.431 | 0 | 0 | 56.549 | 32.885 | [5 empty] | 17.034 | 11.279 | 6 | 5.0391 | 4.7147 | 4.8806 | 4.6154 | 0.099289 | 1.9704
2006-01-26 | 16:21 | 0 | 17.059 | 1 | 5 | 0 | 54.975 | 55.503 | 43.322 | 43.745 | 37.21 | 25.041 | 5.448 | 2 | 0 | 58.881 | 56.1 | 49.173 | 17.431 | 0 | 0 | 56.505 | 32.84 | [5 empty] | 0 | 11.23 | 7 | 5.0099 | 4.687 | 4.8794 | 4.6154 | 0.071609 | 1.4293
2006-01-26 | 16:22 | 0 | 17.034 | 0 | 5 | 0 | 55.251 | 55.664 | 43.226 | 43.815 | 37.844 | 25.09 | 5.371 | 1 | 0 | 58.95 | 56.145 | 49.082 | 17.454 | 0 | 0 | 56.437 | 32.84 | [5 empty] | 0 | 11.436 | 8 | 5.0324 | 4.7083 | 4.8803 | 4.6154 | 0.092923 | 1.8465
2006-01-26 | 16:23 | 1 | 17.034 | 0 | 5 | 0 | 55.183 | 55.734 | 43.322 | 43.767 | 36.763 | 25.137 | 5.397 | 1 | 0 | 58.881 | 56.1 | 49.197 | 17.406 | 0 | 0 | 56.391 | 32.816 | [5 empty] | 17.034 | 11.416 | 9 | 5.0248 | 4.7011 | 4.88 | 4.6154 | 0.085726 | 1.7061
2006-01-26 | 16:24 | 0 | 17.034 | 0 | 5 | 0 | 55.16 | 55.711 | 43.274 | 43.767 | 35.519 | 24.992 | 5.322 | 1 | 0 | 58.881 | 56.124 | 49.243 | 17.381 | 0 | 0 | 56.391 | 32.816 | [5 empty] | 0 | 11.393 | 10 | 5.0466 | 4.7219 | 4.8809 | 4.6154 | 0.10649 | 2.11
2006-01-26 | 16:25 | 0 | 17.059 | 0 | 5 | 0 | 55.503 | 55.778 | 43.367 | 43.791 | 38.715 | 25.09 | 5.448 | 1 | 0 | 58.881 | 56.124 | 49.243 | 17.406 | 0 | 0 | 56.371 | 32.816 | [5 empty] | 0 | 11.712 | 11 | 5.0099 | 4.687 | 4.8794 | 4.6154 | 0.071609 | 1.4293
2006-01-26 | 16:26 | 0 | 17.054 | 0 | 5 | 1 | 55.522 | 56.366 | 43.317 | 43.834 | 36.995 | 25.061 | 5.392 | 1 | 0 | 58.899 | 56.142 | 49.215 | 17.451 | 0 | 0 | 56.321 | 32.859 | [5 empty] | 0 | 11.688 | 12 | 5.0262 | 4.7025 | 4.8801 | 4.6154 | 0.08711 | 1.7331
2006-01-26 | 16:27 | 1 | 17.079 | 0 | 5 | 0 | 55.454 | 56.163 | 43.386 | 43.81 | 38.004 | 25.036 | 5.417 | 2 | 0 | 58.922 | 56.119 | 49.239 | 17.451 | 0 | 0 | 56.343 | 32.835 | [5 empty] | 17.079 | 11.644 | 0 | 5.019 | 4.6956 | 4.8798 | 4.6154 | 0.08019 | 1.5977
2006-01-26 | 16:28 | 0 | 17.079 | 0 | 5 | 0 | 55.545 | 56.186 | 43.527 | 43.834 | 36.737 | 25.205 | 5.343 | 1 | 0 | 58.945 | 56.142 | 49.171 | 17.401 | 0 | 0 | 56.389 | 32.835 | [5 empty] | 0 | 11.711 | 1 | 5.0405 | 4.7161 | 4.8806 | 4.6154 | 0.10067 | 1.9973
2006-01-26 | 16:29 | 0 | 17.032 | 0 | 5 | 0 | 55.316 | 56.072 | 43.434 | 43.975 | 36.619 | 25.156 | 5.291 | 1 | 0 | 58.899 | 56.096 | 49.285 | 17.451 | 0 | 0 | 56.389 | 32.859 | [5 empty] | 0 | 11.341 | 2 | 5.0557 | 4.7305 | 4.8813 | 4.6154 | 0.11507 | 2.276
2006-01-26 | 16:30 | 0 | 17.054 | 1 | 5 | 0 | 55.431 | 55.981 | 43.434 | 43.927 | 36.806 | 25.11 | 5.317 | 1 | 0 | 58.899 | 56.096 | 49.285 | 17.401 | 0 | 0 | 56.366 | 32.835 | [5 empty] | 0 | 11.504 | 3 | 5.0481 | 4.7233 | 4.8809 | 4.6154 | 0.10787 | 2.1368
2006-01-26 | 16:31 | 1 | 17.054 | 0 | 5 | 0 | 55.316 | 55.89 | 43.458 | 43.999 | 36.22 | 25.156 | 5.343 | 1 | 0 | 58.854 | 56.096 | 49.148 | 17.451 | 0 | 0 | 56.41 | 32.811 | [5 empty] | 17.054 | 11.317 | 4 | 5.0405 | 4.7161 | 4.8806 | 4.6154 | 0.10067 | 1.9973
2006-01-26 | 16:32 | 0 | 17.019 | 0 | 5 | 0 | 55.26 | 55.902 | 43.518 | 43.941 | 36.868 | 25.122 | 5.381 | 1 | 0 | 58.867 | 56.063 | 49.115 | 17.391 | 0 | 0 | 56.401 | 32.802 | [5 empty] | 0 | 11.319 | 5 | 5.0295 | 4.7055 | 4.8802 | 4.6154 | 0.090155 | 1.7925
2006-01-26 | 16:33 | 0 | 17.054 | 0 | 5 | 0 | 55.246 | 55.935 | 43.386 | 43.905 | 36.806 | 25.156 | 5.392 | 2 | 0 | 58.899 | 56.072 | 49.171 | 17.451 | 0 | 0 | 56.432 | 32.811 | [5 empty] | 0 | 11.341 | 6 | 5.0262 | 4.7025 | 4.8801 | 4.6154 | 0.08711 | 1.7331
2006-01-26 | 16:34 | 0 | 17.054 | 0 | 5 | 0 | 55.316 | 55.981 | 43.386 | 43.999 | 37.863 | 25.11 | 5.392 | 1 | 0 | 58.833 | 56.096 | 49.148 | 17.474 | 0 | 0 | 56.389 | 32.787 | [5 empty] | 0 | 11.317 | 7 | 5.0262 | 4.7025 | 4.8801 | 4.6154 | 0.08711 | 1.7331
2006-01-26 | 16:35 | 1 | 17.079 | 0 | 5 | 0 | 55.615 | 56.142 | 43.386 | 43.951 | 37.205 | 25.254 | 5.317 | 1 | 0 | 58.945 | 56.119 | 49.192 | 17.451 | 0 | 0 | 56.389 | 32.811 | [5 empty] | 17.079 | 11.664 | 8 | 5.0481 | 4.7233 | 4.8809 | 4.6154 | 0.10787 | 2.1368
2006-01-26 | 16:36 | 0 | 17.054 | 0 | 5 | 0 | 55.431 | 56.072 | 43.386 | 43.951 | 37.488 | 25.11 | 5.369 | 1 | 0 | 58.854 | 56.049 | 49.215 | 17.451 | 0 | 0 | 56.366 | 32.787 | [5 empty] | 0 | 11.48 | 9 | 5.0329 | 4.7089 | 4.8803 | 4.6154 | 0.093476 | 1.8573
2006-01-26 | 16:37 | 0 | 17.079 | 0 | 5 | 0 | 55.34 | 56.049 | 43.434 | 43.927 | 36.337 | 25.205 | 5.291 | 1 | 0 | 58.854 | 56.049 | 49.124 | 17.451 | 0 | 0 | 56.343 | 32.763 | [5 empty] | 0 | 11.413 | 10 | 5.0557 | 4.7305 | 4.8813 | 4.6154 | 0.11507 | 2.276
2006-01-26 | 16:38 | 1 | 17.054 | 0 | 5 | 0 | 55.568 | 56.049 | 43.458 | 43.786 | 37.088 | 25.156 | 5.317 | 1 | 0 | 58.854 | 56.026 | 49.215 | 17.426 | 0 | 0 | 56.277 | 32.811 | [5 empty] | 17.054 | 11.782 | 11 | 5.0481 | 4.7233 | 4.8809 | 4.6154 | 0.10787 | 2.1368
2006-01-26 | 16:39 | 0 | 17.079 | 1 | 5 | 1 | 55.753 | 56.298 | 43.365 | 43.81 | 37.863 | 25.097 | 5.281 | 1 | 0 | 58.822 | 55.993 | 49.138 | 17.439 | 0 | 0 | 56.266 | 32.754 | [5 empty] | 0 | 11.943 | 12 | 5.0586 | 4.7332 | 4.8814 | 4.6154 | 0.11783 | 2.3294
2006-01-26 | 16:40 | 0 | 17.054 | 0 | 5 | 0 | 55.659 | 56.321 | 43.293 | 43.81 | 38.263 | 25.181 | 5.291 | 2 | 0 | 58.833 | 56.049 | 49.148 | 17.426 | 0 | 0 | 56.298 | 32.811 | [5 empty] | 0 | 11.849 | 0 | 5.0557 | 4.7305 | 4.8813 | 4.6154 | 0.11507 | 2.276
2006-01-26 | 16:41 | 0 | 17.019 | 0 | 5 | 0 | 55.673 | 56.245 | 43.284 | 43.872 | 38.77 | 25.171 | 5.332 | 1 | 0 | 58.801 | 55.972 | 49.183 | 17.391 | 0 | 0 | 56.266 | 32.754 | [5 empty] | 0 | 11.801 | 1 | 5.0437 | 4.7191 | 4.5511 | 4.2857 | 0.43339 | 8.5926
2006-01-26 | 16:42 | 1 | 17.054 | 0 | 5 | 0 | 55.729 | 56.343 | 43.341 | 43.858 | 38.944 | 25.325 | 5.24 | 1 | 0 | 58.854 | 56.026 | 49.054 | 17.451 | 0 | 0 | 56.321 | 32.787 | [5 empty] | 17.054 | 11.871 | 2 | 5.0705 | 4.7446 | 4.5522 | 4.2857 | 0.45885 | 9.0495
2006-01-26 | 16:43 | 0 | 17.079 | 0 | 5 | 0 | 55.636 | 56.321 | 43.365 | 43.951 | 38.899 | 25.325 | 5.392 | 1 | 0 | 58.833 | 56.049 | 49.192 | 17.451 | 0 | 0 | 56.321 | 32.859 | [5 empty] | 0 | 11.685 | 3 | 5.0262 | 4.7025 | 4.5504 | 4.2857 | 0.41678 | 8.2921
2006-01-26 | 16:44 | 0 | 17.019 | 0 | 5 | 0 | 55.72 | 56.357 | 43.353 | 43.848 | 37.571 | 25.34 | 5.18 | 1 | 0 | 58.822 | 55.993 | 49.021 | 17.416 | 0 | 0 | 56.245 | 32.826 | [5 empty] | 0 | 11.872 | 4 | 5.088 | 4.7612 | 4.5529 | 4.2857 | 0.47546 | 9.3448
2006-01-26 | 16:45 | 0 | 17.019 | 0 | 5 | 0 | 55.673 | 56.357 | 43.494 | 43.8 | 38.112 | 25.242 | 5.281 | 1 | 0 | 58.756 | 55.949 | 49.066 | 17.366 | 0 | 0 | 56.195 | 32.869 | [5 empty] | 0 | 11.873 | 5 | 5.0586 | 4.7332 | 4.5517 | 4.2857 | 0.4475 | 8.8465
2006-01-26 | 16:46 | 1 | 16.979 | 0 | 5 | 0 | 55.655 | 56.227 | 43.429 | 43.829 | 38.33 | 25.178 | 5.317 | 2 | 0 | 58.783 | 55.953 | 48.958 | 17.376 | 0 | 0 | 56.181 | 32.809 | [5 empty] | 16.979 | 11.826 | 6 | 5.0481 | 4.7233 | 4.5513 | 4.2857 | 0.43754 | 8.6674
2006-01-26 | 16:47 | 0 | 16.956 | 0 | 5 | 0 | 55.608 | 56.25 | 43.312 | 43.925 | 38.612 | 25.252 | 5.165 | 1 | 0 | 58.714 | 55.907 | 49.028 | 17.376 | 0 | 0 | 56.159 | 32.809 | [5 empty] | 0 | 11.683 | 7 | 5.0924 | 4.7653 | 4.5531 | 4.2857 | 0.47961 | 9.4183
2006-01-26 | 16:48 | 0 | 17.004 | 0 | 4 | 0 | 55.608 | 56.204 | 43.429 | 43.829 | 38.026 | 25.347 | 5.114 | 1 | 0 | 58.714 | 55.862 | 49.005 | 17.351 | 0 | 0 | 56.204 | 32.785 | [5 empty] | 0 | 11.779 | 8 | 5.1072 | 4.7794 | 4.5537 | 4.2857 | 0.49373 | 9.6673
2006-01-26 | 16:49 | 1 | 17.004 | 1 | 5 | 0 | 55.564 | 56.204 | 43.384 | 43.853 | 38.612 | 25.298 | 5.214 | 1 | 0 | 58.714 | 55.907 | 49.096 | 17.399 | 0 | 0 | 56.159 | 32.809 | [5 empty] | 17.004 | 11.711 | 9 | 5.0781 | 4.7518 | 4.5525 | 4.2857 | 0.46605 | 9.1777
2006-01-26 | 16:50 | 0 | 17.034 | 0 | 5 | 0 | 55.592 | 56.209 | 43.437 | 43.999 | 37.701 | 25.352 | 5.144 | 1 | 0 | 58.719 | 55.911 | 49.01 | 17.406 | 0 | 0 | 56.163 | 32.838 | [5 empty] | 0 | 11.593 | 10 | 5.0985 | 4.7711 | 4.5533 | 4.2857 | 0.48543 | 9.521
2006-01-26 | 16:51 | 0 | 17.034 | 0 | 5 | 0 | 55.545 | 56.119 | 43.458 | 44.047 | 36.997 | 25.401 | 5.222 | 1 | 0 | 58.719 | 55.89 | 49.056 | 17.381 | 0 | 0 | 56.142 | 32.859 | [5 empty] | 0 | 11.498 | 11 | 5.0758 | 4.7496 | 4.5524 | 4.2857 | 0.46384 | 9.1383
2006-01-26 | 16:52 | 0 | 16.956 | 0 | 5 | 0 | 55.587 | 56.159 | 43.312 | 43.853 | 37.414 | 25.372 | 5.291 | 1 | 0 | 58.714 | 55.883 | 48.982 | 17.351 | 0 | 0 | 56.204 | 32.785 | [5 empty] | 0 | 11.734 | 12 | 5.0557 | 4.7305 | 4.5516 | 4.2857 | 0.44474 | 8.7968
2006-01-26 | 16:53 | 1 | 17.004 | 0 | 5 | 1 | 55.608 | 56.181 | 43.36 | 43.901 | 38.684 | 25.372 | 5.24 | 1 | 0 | 58.714 | 55.862 | 49.052 | 17.376 | 0 | 0 | 56.181 | 32.785 | [5 empty] | 17.004 | 11.707 | 13 | 5.0705 | 4.7446 | 4.5522 | 4.2857 | 0.45885 | 9.0495
2006-01-26 | 16:54 | 0 | 17.009 | 0 | 5 | 0 | 55.592 | 56.254 | 43.437 | 43.905 | 38.523 | 25.426 | 5.322 | 2 | 0 | 58.765 | 55.911 | 49.01 | 17.429 | 0 | 0 | 56.232 | 32.838 | [5 empty] | 0 | 11.687 | 0 | 5.0466 | 4.7219 | 4.5512 | 4.2857 | 0.43616 | 8.6425
2006-01-26 | 16:55 | 0 | 16.979 | 0 | 5 | 0 | 55.564 | 56.114 | 43.384 | 43.948 | 38.59 | 25.298 | 5.191 | 1 | 0 | 58.714 | 55.883 | 48.982 | 17.424 | 0 | 0 | 56.204 | 32.809 | [5 empty] | 0 | 11.616 | 1 | 5.0848 | 4.7581 | 4.8824 | 4.6154 | 0.14275 | 2.8073
2006-01-26 | 16:56 | 0 | 16.956 | 0 | 5 | 0 | 55.449 | 56.091 | 43.336 | 43.948 | 37.509 | 25.276 | 5.139 | 1 | 0 | 58.671 | 55.816 | 49.005 | 17.376 | 0 | 0 | 56.181 | 32.809 | [5 empty] | 0 | 11.501 | 2 | 5.0999 | 4.7725 | 4.883 | 4.6154 | 0.15714 | 3.0812
2006-01-26 | 16:57 | 1 | 16.956 | 0 | 5 | 0 | 55.403 | 55.907 | 43.384 | 43.901 | 37.437 | 25.323 | 5.065 | 1 | 0 | 58.692 | 55.883 | 48.982 | 17.399 | 0 | 0 | 56.159 | 32.761 | [5 empty] | 16.956 | 11.502 | 3 | 5.1215 | 4.793 | 4.8839 | 4.6154 | 0.17762 | 3.4682
2006-01-26 | 16:58 | 0 | 17.034 | 1 | 5 | 0 | 55.522 | 56.096 | 43.437 | 43.905 | 37.301 | 25.377 | 5.196 | 1 | 0 | 58.742 | 55.844 | 49.01 | 17.381 | 0 | 0 | 56.163 | 32.766 | [5 empty] | 0 | 11.617 | 4 | 5.0833 | 4.7567 | 4.8824 | 4.6154 | 0.14136 | 2.7809
2006-01-26 | 16:59 | 0 | 16.979 | 0 | 5 | 0 | 55.379 | 56.204 | 43.429 | 43.877 | 36.756 | 25.372 | 5.165 | 2 | 0 | 58.671 | 55.816 | 49.005 | 17.376 | 0 | 0 | 56.159 | 32.785 | [5 empty] | 0 | 11.502 | 5 | 5.0924 | 4.7653 | 4.8827 | 4.6154 | 0.14994 | 2.9445
2006-01-26 | 17:00 | 1 | 16.956 | 0 | 5 | 0 | 55.426 | 56.091 | 43.408 | 43.853 | 36.827 | 25.347 | 5.114 | 1 | 0 | 58.648 | 55.839 | 48.935 | 17.376 | 0 | 0 | 56.135 | 32.737 | [5 empty] | 16.956 | 11.573 | 6 | 5.1072 | 4.7794 | 4.8833 | 4.6154 | 0.16406 | 3.2123
2006-01-26 | 17:01 | 0 | 16.979 | 0 | 5 | 0 | 55.587 | 56.091 | 43.525 | 43.877 | 37.038 | 25.298 | 5.114 | 1 | 0 | 58.671 | 55.792 | 48.958 | 17.376 | 0 | 0 | 56.091 | 32.737 | [5 empty] | 0 | 11.71 | 7 | 5.1072 | 4.7794 | 4.8833 | 4.6154 | 0.16406 | 3.2123
2006-01-26 | 17:02 | 0 | 16.956 | 0 | 5 | 0 | 55.473 | 56.25 | 43.336 | 43.853 | 36.215 | 25.298 | 5.114 | 1 | 0 | 58.671 | 55.839 | 49.028 | 17.399 | 0 | 0 | 56.114 | 32.713 | [5 empty] | 0 | 11.62 | 8 | 5.1072 | 4.7794 | 4.8833 | 4.6154 | 0.16406 | 3.2123
2006-01-26 | 17:03 | 0 | 16.931 | 0 | 5 | 0 | 55.426 | 56.091 | 43.288 | 43.853 | 35.981 | 25.347 | 5.114 | 1 | 0 | 58.625 | 55.816 | 49.052 | 17.376 | 0 | 0 | 56.091 | 32.737 | [5 empty] | 0 | 11.573 | 9 | 5.1072 | 4.7794 | 4.8833 | 4.6154 | 0.16406 | 3.2123
2006-01-26 | 17:04 | 1 | 16.979 | 0 | 5 | 0 | 55.312 | 56.135 | 43.408 | 43.877 | 35.392 | 25.372 | 5.139 | 2 | 0 | 58.671 | 55.839 | 49.052 | 17.376 | 0 | 0 | 56.044 | 32.761 | [5 empty] | 16.979 | 11.435 | 10 | 5.0999 | 4.7725 | 4.883 | 4.6154 | 0.15714 | 3.0812
2006-01-26 | 17:05 | 0 | 16.979 | 0 | 5 | 0 | 55.587 | 56.021 | 43.477 | 43.901 | 35.158 | 25.323 | 5.214 | 1 | 0 | 58.625 | 55.785 | 48.975 | 17.363 | 0 | 0 | 56.037 | 32.704 | [5 empty] | 0 | 11.686 | 11 | 5.0781 | 4.7518 | 4.8822 | 4.6154 | 0.13638 | 2.6857
2006-01-26 | 17:06 | 0 | 16.976 | 0 | 5 | 1 | 55.68 | 56.091 | 43.384 | 43.853 | 36.191 | 25.249 | 5.16 | 1 | 0 | 58.628 | 55.748 | 48.961 | 17.323 | 0 | 0 | 56.07 | 32.713 | [5 empty] | 0 | 11.827 | 12 | 5.0938 | 4.7667 | 4.8828 | 4.6154 | 0.15133 | 2.9708
2006-01-26 | 17:07 | 0 | 16.976 | 0 | 5 | 0 | 55.725 | 56.25 | 43.384 | 43.972 | 37.131 | 25.345 | 5.363 | 1 | 0 | 58.717 | 55.886 | 48.961 | 17.399 | 0 | 0 | 56.047 | 32.854 | [5 empty] | 0 | 11.753 | 0 | 5.0347 | 4.7105 | 4.8804 | 4.6154 | 0.095137 | 1.8896
2006-01-26 | 17:08 | 1 | 17.006 | 1 | 5 | 0 | 55.729 | 56.277 | 43.461 | 43.977 | 37.256 | 25.279 | 5.142 | 1 | 0 | 58.655 | 55.799 | 48.965 | 17.378 | 0 | 0 | 56.142 | 32.766 | [5 empty] | 17.006 | 11.752 | 1 | 5.099 | 4.7717 | 4.883 | 4.6154 | 0.15631 | 3.0655
2006-01-26 | 17:09 | 0 | 17.006 | 0 | 5 | 0 | 55.729 | 56.277 | 43.437 | 43.929 | 37.256 | 25.183 | 5.168 | 1 | 0 | 58.655 | 55.799 | 48.989 | 17.429 | 0 | 0 | 56.142 | 32.79 | [5 empty] | 0 | 11.8 | 2 | 5.0915 | 4.7645 | 4.8827 | 4.6154 | 0.14911 | 2.9287
2006-01-26 | 17:10 | 0 | 16.976 | 0 | 5 | 0 | 55.748 | 56.318 | 43.453 | 43.877 | 39.153 | 25.178 | 5.186 | 1 | 0 | 58.628 | 55.748 | 48.914 | 17.348 | 0 | 0 | 56.114 | 32.761 | [5 empty] | 0 | 11.871 | 3 | 5.0862 | 4.7595 | 4.8825 | 4.6154 | 0.14413 | 2.8337
2006-01-26 | 17:11 | 1 | 17.032 | 0 | 5 | 0 | 55.386 | 56.3 | 43.437 | 43.929 | 36.784 | 25.232 | 5.242 | 2 | 0 | 58.655 | 55.823 | 49.033 | 17.404 | 0 | 0 | 56.091 | 32.761 | [5 empty] | 17.032 | 11.457 | 4 | 5.0699 | 4.744 | 4.8818 | 4.6154 | 0.12863 | 2.5371
2006-01-26 | 17:12 | 0 | 17.006 | 0 | 5 | 0 | 55.547 | 56.051 | 43.461 | 43.905 | 37.418 | 25.303 | 5.217 | 1 | 0 | 58.632 | 55.776 | 49.056 | 17.378 | 0 | 0 | 55.984 | 32.766 | [5 empty] | 0 | 11.642 | 5 | 5.0772 | 4.7509 | 4.8821 | 4.6154 | 0.13555 | 2.6698
2006-01-26 | 17:13 | 0 | 17.032 | 0 | 5 | 0 | 55.594 | 56.142 | 43.389 | 43.929 | 37.418 | 25.208 | 5.242 | 1 | 0 | 58.632 | 55.753 | 49.033 | 17.378 | 0 | 0 | 55.984 | 32.79 | [5 empty] | 0 | 11.665 | 6 | 5.0699 | 4.744 | 4.8818 | 4.6154 | 0.12863 | 2.5371
2006-01-26 | 17:14 | 0 | 16.976 | 0 | 5 | 0 | 55.61 | 56.161 | 43.384 | 43.807 | 36.074 | 25.249 | 5.211 | 1 | 0 | 58.582 | 55.748 | 48.937 | 17.348 | 0 | 0 | 55.932 | 32.737 | [5 empty] | 0 | 11.803 | 7 | 5.079 | 4.7526 | 4.8822 | 4.6154 | 0.13721 | 2.7016
2006-01-26 | 17:15 | 1 | 17.032 | 0 | 5 | 0 | 55.594 | 56.277 | 43.365 | 43.788 | 35.634 | 25.232 | 5.168 | 1 | 0 | 58.698 | 55.753 | 48.965 | 17.477 | 0 | 0 | 55.984 | 32.742 | [5 empty] | 17.032 | 11.806 | 8 | 5.0915 | 4.7645 | 4.8827 | 4.6154 | 0.14911 | 2.9287
2006-01-26 | 17:16 | 0 | 17.001 | 0 | 5 | 0 | 55.657 | 56.273 | 43.102 | 43.853 | 36.686 | 25.154 | 5.211 | 1 | 0 | 58.582 | 55.701 | 48.961 | 17.348 | 0 | 0 | 55.932 | 32.689 | [5 empty] | 0 | 11.804 | 9 | 5.079 | 4.7526 | 4.8822 | 4.6154 | 0.13721 | 2.7016
2006-01-26 | 17:17 | 0 | 17.057 | 1 | 5 | 0 | 55.914 | 56.346 | 43.106 | 43.719 | 37.772 | 25.134 | 5.268 | 2 | 0 | 58.609 | 55.685 | 48.965 | 17.328 | 0 | 0 | 55.937 | 32.742 | [5 empty] | 0 | 12.195 | 10 | 5.0624 | 4.7368 | 4.8815 | 4.6154 | 0.12143 | 2.3987
2006-01-26 | 17:18 | 0 | 16.976 | 0 | 5 | 0 | 55.909 | 56.453 | 42.985 | 43.618 | 38.354 | 25.154 | 5.338 | 1 | 0 | 58.559 | 55.657 | 48.846 | 17.298 | 0 | 0 | 55.909 | 32.713 | [5 empty] | 0 | 12.291 | 11 | 5.042 | 4.7174 | 4.8807 | 4.6154 | 0.10206 | 2.0241
2006-01-26 | 17:19 | 1 | 17.001 | 0 | 5 | 1 | 55.68 | 56.496 | 42.678 | 43.432 | 38.894 | 25.154 | 5.137 | 1 | 0 | 58.559 | 55.701 | 48.914 | 17.323 | 0 | 0 | 55.956 | 32.713 | [5 empty] | 17.001 | 12.248 | 12 | 5.1005 | 4.7731 | 4.8831 | 4.6154 | 0.15769 | 3.0917
2006-01-26 | 17:20 | 0 | 17.032 | 0 | 5 | 0 | 55.753 | 56.188 | 42.731 | 43.482 | 39.04 | 25.183 | 5.217 | 1 | 0 | 58.587 | 55.753 | 48.895 | 17.378 | 0 | 0 | 55.984 | 32.718 | [5 empty] | 0 | 12.271 | 0 | 5.0772 | 4.7509 | 4.8821 | 4.6154 | 0.13555 | 2.6698
2006-01-26 | 17:21 | 0 | 17.001 | 0 | 5 | 0 | 55.68 | 56.207 | 42.633 | 43.267 | 39.318 | 25.178 | 5.111 | 1 | 0 | 58.559 | 55.634 | 48.891 | 17.348 | 0 | 0 | 55.956 | 32.713 | [5 empty] | 0 | 12.413 | 1 | 5.1081 | 4.7803 | 5.268 | 5 | -0.21972 | -4.3015
2006-01-26 | 17:22 | 1 | 17.032 | 0 | 5 | 0 | 55.729 | 56.277 | 42.614 | 43.365 | 39.112 | 25.208 | 5.09 | 2 | 0 | 58.587 | 55.729 | 48.942 | 17.404 | 0 | 0 | 55.96 | 32.718 | [5 empty] | 17.032 | 12.364 | 2 | 5.1142 | 4.7861 | 5.2682 | 5 | -0.21391 | -4.1827
2006-01-26 | 17:23 | 0 | 17.026 | 0 | 5 | 0 | 55.795 | 56.296 | 42.75 | 43.243 | 39.107 | 25.249 | 5.059 | 1 | 0 | 58.651 | 55.657 | 48.823 | 17.471 | 0 | 0 | 56 | 32.665 | [5 empty] | 0 | 12.552 | 3 | 5.1232 | 4.7947 | 5.2686 | 5 | -0.20533 | -4.0079
2006-01-26 | 17:24 | 0 | 17.001 | 0 | 5 | 0 | 55.771 | 56.341 | 42.633 | 43.173 | 39.411 | 25.203 | 5.16 | 1 | 0 | 58.536 | 55.68 | 48.914 | 17.399 | 0 | 0 | 55.932 | 32.644 | [5 empty] | 0 | 12.598 | 4 | 5.0938 | 4.7667 | 5.2674 | 5 | -0.23329 | -4.5798
2006-01-26 | 17:25 | 1 | 17.006 | 0 | 5 | 0 | 55.96 | 56.569 | 42.614 | 43.248 | 38.688 | 25.134 | 5.116 | 1 | 0 | 58.587 | 55.685 | 48.942 | 17.439 | 0 | 0 | 55.967 | 32.682 | [5 empty] | 17.006 | 12.712 | 5 | 5.1066 | 4.7789 | 5.2679 | 5 | -0.22111 | -4.3298
2006-01-26 | 17:26 | 0 | 17.004 | 0 | 5 | 0 | 55.862 | 56.474 | 42.702 | 43.288 | 39.248 | 25.298 | 5.165 | 2 | 0 | 58.557 | 55.655 | 48.867 | 17.376 | 0 | 0 | 55.907 | 32.692 | [5 empty] | 0 | 12.574 | 6 | 5.0924 | 4.7653 | 5.2674 | 5 | -0.23467 | -4.6083
2006-01-26 | 17:27 | 0 | 16.971 | 1 | 5 | 0 | 55.876 | 56.286 | 42.623 | 43.281 | 38.698 | 25.22 | 5.005 | 1 | 0 | 58.573 | 55.832 | 48.86 | 17.366 | 0 | 0 | 56.037 | 32.682 | [5 empty] | 0 | 12.595 | 7 | 5.1389 | 4.8096 | 5.2692 | 5 | -0.19038 | -3.7047
2006-01-26 | 17:28 | 0 | 16.946 | 0 | 6 | 0 | 55.832 | 56.375 | 42.671 | 43.257 | 39.263 | 25.122 | 5.005 | 1 | 0 | 58.527 | 55.739 | 48.905 | 17.318 | 0 | 0 | 55.946 | 32.637 | [5 empty] | 0 | 12.575 | 8 | 5.1389 | 4.8096 | 5.2692 | 5 | -0.19038 | -3.7047
2006-01-26 | 17:29 | 1 | 16.971 | 0 | 5 | 0 | 55.853 | 56.421 | 42.717 | 43.353 | 39.758 | 25.146 | 4.954 | 1 | 0 | 58.507 | 55.601 | 48.79 | 17.343 | 0 | 0 | 55.923 | 32.661 | [5 empty] | 16.971 | 12.5 | 9 | 5.1538 | 4.8237 | 5.2698 | 5 | -0.17627 | -3.4201
2006-01-26 | 17:30 | 0 | 16.996 | 0 | 5 | 0 | 55.832 | 56.421 | 42.741 | 43.257 | 39.968 | 25.171 | 5.157 | 2 | 0 | 58.461 | 55.557 | 48.769 | 17.293 | 0 | 0 | 55.9 | 32.661 | [5 empty] | 0 | 12.575 | 10 | 5.0947 | 4.7675 | 5.2674 | 5 | -0.23246 | -4.5628
2006-01-26 | 17:31 | 0 | 17.029 | 0 | 5 | 1 | 55.862 | 56.563 | 42.819 | 43.288 | 39.951 | 25.034 | 5.114 | 1 | 0 | 58.514 | 55.587 | 48.914 | 17.376 | 0 | 0 | 55.907 | 32.692 | [5 empty] | 0 | 12.574 | 11 | 5.1072 | 4.7794 | 5.268 | 5 | -0.22056 | -4.3185
2006-01-26 | 17:32 | 1 | 16.996 | 0 | 5 | 0 | 55.648 | 56.353 | 42.812 | 43.305 | 38.77 | 25.075 | 4.98 | 1 | 0 | 58.461 | 55.557 | 48.769 | 17.318 | 0 | 0 | 55.9 | 32.637 | [5 empty] | 16.996 | 12.343 | 0 | 5.1462 | 4.8165 | 5.2695 | 5 | -0.18346 | -3.565
2006-01-26 | 17:33 | 0 | 17.004 | 0 | 5 | 0 | 55.769 | 56.135 | 42.702 | 43.336 | 39.693 | 25.034 | 5.088 | 1 | 0 | 58.491 | 55.564 | 48.8 | 17.326 | 0 | 0 | 55.883 | 32.644 | [5 empty] | 0 | 12.433 | 1 | 5.1148 | 4.7866 | 5.2683 | 5 | -0.21336 | -4.1714
2006-01-26 | 17:34 | 0 | 16.971 | 0 | 5 | 0 | 55.762 | 56.533 | 42.764 | 43.353 | 39.499 | 25.026 | 4.954 | 1 | 0 | 58.461 | 55.601 | 48.723 | 17.318 | 0 | 0 | 55.876 | 32.589 | [5 empty] | 0 | 12.409 | 2 | 5.1538 | 4.8237 | 5.2698 | 5 | -0.17627 | -3.4201
2006-01-26 | 17:35 | 0 | 16.971 | 0 | 5 | 0 | 55.694 | 56.375 | 42.741 | 43.305 | 39.145 | 25.122 | 4.954 | 2 | 0 | 58.438 | 55.533 | 48.837 | 17.318 | 0 | 0 | 55.809 | 32.613 | [5 empty] | 0 | 12.389 | 3 | 5.1538 | 4.8237 | 5.2698 | 5 | -0.17627 | -3.4201
2006-01-26 | 17:36 | 1 | 16.971 | 1 | 5 | 0 | 55.601 | 56.353 | 42.858 | 43.257 | 39.098 | 25.075 | 4.98 | 1 | 0 | 58.438 | 55.487 | 48.746 | 17.343 | 0 | 0 | 55.832 | 32.613 | [5 empty] | 16.971 | 12.344 | 4 | 5.1462 | 4.8165 | 5.2695 | 5 | -0.18346 | -3.565
2006-01-26 | 17:37 | 0 | 16.996 | 0 | 6 | 0 | 55.715 | 56.241 | 42.695 | 43.329 | 39.263 | 25.002 | 5.054 | 1 | 0 | 58.416 | 55.51 | 48.746 | 17.343 | 0 | 0 | 55.785 | 32.661 | [5 empty] | 0 | 12.386 | 5 | 5.1247 | 4.7961 | 5.2687 | 5 | -0.20395 | -3.9797
2006-01-26 | 17:38 | 0 | 16.971 | 0 | 5 | 0 | 55.671 | 56.398 | 42.812 | 43.377 | 39.899 | 25.122 | 5.054 | 1 | 0 | 58.438 | 55.533 | 48.699 | 17.318 | 0 | 0 | 55.785 | 32.589 | [5 empty] | 0 | 12.294 | 6 | 5.1247 | 4.7961 | 5.2687 | 5 | -0.20395 | -3.9797
2006-01-26 | 17:39 | 1 | 17.004 | 0 | 5 | 0 | 55.701 | 56.316 | 42.796 | 43.429 | 39.648 | 24.987 | 4.987 | 2 | 0 | 58.445 | 55.494 | 48.776 | 17.424 | 0 | 0 | 55.792 | 32.668 | [5 empty] | 17.004 | 12.272 | 7 | 5.1442 | 4.8146 | 5.2695 | 5 | -0.1854 | -3.6041
2006-01-26 | 17:40 | 0 | 17.004 | 0 | 5 | 0 | 55.587 | 56.27 | 42.819 | 43.429 | 39.483 | 25.034 | 4.962 | 1 | 0 | 58.445 | 55.517 | 48.753 | 17.351 | 0 | 0 | 55.839 | 32.692 | [5 empty] | 0 | 12.158 | 8 | 5.1515 | 4.8215 | 5.2697 | 5 | -0.17848 | -3.4647
2006-01-26 | 17:41 | 0 | 16.971 | 0 | 5 | 0 | 55.578 | 56.332 | 42.695 | 43.539 | 38.77 | 25.026 | 4.879 | 1 | 0 | 58.416 | 55.487 | 48.746 | 17.343 | 0 | 0 | 55.785 | 32.613 | [5 empty] | 0 | 12.039 | 9 | 5.1756 | 4.8445 | 5.2707 | 5 | -0.15551 | -3.0046
2006-01-26 | 17:42 | 1 | 16.971 | 0 | 5 | 0 | 55.442 | 56.061 | 42.741 | 43.446 | 38.112 | 25.171 | 4.954 | 1 | 0 | 58.416 | 55.487 | 48.746 | 17.318 | 0 | 0 | 55.785 | 32.661 | [5 empty] | 16.971 | 11.996 | 10 | 5.1538 | 4.8237 | 5.2698 | 5 | -0.17627 | -3.4201
2006-01-26 | 17:43 | 0 | 16.971 | 0 | 5 | 1 | 55.487 | 56.197 | 42.788 | 43.398 | 38.019 | 25.026 | 4.928 | 2 | 0 | 58.416 | 55.487 | 48.676 | 17.318 | 0 | 0 | 55.876 | 32.637 | [5 empty] | 0 | 12.089 | 11 | 5.1614 | 4.8309 | 5.2701 | 5 | -0.16907 | -3.2757
2006-01-26 | 17:44 | 0 | 16.971 | 0 | 5 | 0 | 55.51 | 56.152 | 42.836 | 43.422 | 38.37 | 25.002 | 4.902 | 1 | 0 | 58.416 | 55.463 | 48.769 | 17.318 | 0 | 0 | 55.853 | 32.661 | [5 empty] | 0 | 12.088 | 0 | 5.1689 | 4.8381 | 5.2705 | 5 | -0.16187 | -3.1317
2006-01-26 | 17:45 | 0 | 17.004 | 1 | 5 | 0 | 55.494 | 56.227 | 42.843 | 43.429 | 38.095 | 25.034 | 4.936 | 1 | 0 | 58.445 | 55.494 | 48.776 | 17.326 | 0 | 0 | 55.862 | 32.668 | [5 empty] | 0 | 12.065 | 1 | 5.159 | 4.8287 | 4.8854 | 4.6154 | 0.21333 | 4.1351
2006-01-26 | 17:46 | 1 | 17.042 | 0 | 6 | 0 | 55.578 | 56.172 | 42.996 | 43.513 | 38.978 | 25.19 | 5.026 | 1 | 0 | 58.436 | 55.484 | 48.788 | 17.338 | 0 | 0 | 55.853 | 32.704 | [5 empty] | 17.042 | 12.065 | 2 | 5.1328 | 4.8038 | 4.8844 | 4.6154 | 0.18842 | 3.6709
2006-01-26 | 17:47 | 0 | 17.042 | 0 | 5 | 0 | 55.645 | 56.241 | 42.879 | 43.513 | 38.626 | 25.144 | 4.923 | 1 | 0 | 58.436 | 55.508 | 48.811 | 17.389 | 0 | 0 | 55.944 | 32.704 | [5 empty] | 0 | 12.132 | 3 | 5.1628 | 4.8323 | 4.8856 | 4.6154 | 0.21693 | 4.2018
2006-01-26 | 17:48 | 0 | 17.016 | 0 | 5 | 0 | 55.508 | 56.241 | 42.879 | 43.492 | 38.791 | 25.119 | 4.949 | 2 | 0 | 58.436 | 55.578 | 48.744 | 17.389 | 0 | 0 | 55.806 | 32.656 | [5 empty] | 0 | 12.016 | 4 | 5.1553 | 4.8251 | 4.8853 | 4.6154 | 0.20973 | 4.0683
2006-01-26 | 17:49 | 1 | 16.969 | 0 | 5 | 0 | 55.461 | 56.15 | 42.879 | 43.633 | 38.837 | 25.07 | 4.9 | 1 | 0 | 58.416 | 55.531 | 48.72 | 17.411 | 0 | 0 | 55.783 | 32.656 | [5 empty] | 16.969 | 11.828 | 5 | 5.1695 | 4.8387 | 4.8859 | 4.6154 | 0.2233 | 4.3195
2006-01-26 | 17:50 | 0 | 16.961 | 0 | 5 | 0 | 55.48 | 56.098 | 42.898 | 43.532 | 38.739 | 25.235 | 4.969 | 1 | 0 | 58.454 | 55.456 | 48.692 | 17.358 | 0 | 0 | 55.708 | 32.651 | [5 empty] | 0 | 11.948 | 6 | 5.1494 | 4.8196 | 4.8851 | 4.6154 | 0.2042 | 3.9654
2006-01-26 | 17:51 | 0 | 16.986 | 0 | 5 | 0 | 55.412 | 56.121 | 43.04 | 43.532 | 37.61 | 24.97 | 4.918 | 1 | 0 | 58.365 | 55.433 | 48.692 | 17.333 | 0 | 0 | 55.708 | 32.627 | [5 empty] | 0 | 11.88 | 7 | 5.1643 | 4.8337 | 4.8857 | 4.6154 | 0.21831 | 4.2274
2006-01-26 | 17:52 | 0 | 16.991 | 0 | 5 | 0 | 55.461 | 56.082 | 43.185 | 43.654 | 35.007 | 25.07 | 4.923 | 2 | 0 | 58.436 | 55.44 | 48.697 | 17.338 | 0 | 0 | 55.76 | 32.656 | [5 empty] | 0 | 11.807 | 8 | 5.1628 | 4.8323 | 4.8856 | 4.6154 | 0.21693 | 4.2018
2006-01-26 | 17:53 | 1 | 16.969 | 0 | 5 | 0 | 55.692 | 56.105 | 43.138 | 43.702 | 35.71 | 24.999 | 4.797 | 1 | 0 | 58.393 | 55.484 | 48.858 | 17.313 | 0 | 0 | 55.76 | 32.632 | [5 empty] | 16.969 | 11.99 | 9 | 5.1995 | 4.8672 | 4.8871 | 4.6154 | 0.25181 | 4.8429
2006-01-26 | 17:54 | 0 | 17.016 | 0 | 5 | 0 | 55.83 | 56.172 | 43.279 | 43.75 | 36.112 | 24.926 | 4.57 | 1 | 0 | 58.37 | 55.393 | 48.72 | 17.338 | 0 | 0 | 55.692 | 32.61 | [5 empty] | 0 | 12.08 | 10 | 5.2656 | 4.93 | 4.8898 | 4.6154 | 0.31464 | 5.9754
2006-01-26 | 17:55 | 0 | 17.042 | 1 | 5 | 0 | 55.692 | 56.307 | 43.303 | 43.774 | 36.206 | 24.926 | 4.392 | 1 | 0 | 58.37 | 55.393 | 48.72 | 17.338 | 0 | 0 | 55.669 | 32.61 | [5 empty] | 0 | 11.918 | 11 | 5.3174 | 4.9793 | 4.8919 | 4.6154 | 0.36391 | 6.8437
2006-01-26 | 17:56 | 1 | 17.016 | 0 | 5 | 1 | 56.012 | 56.487 | 43.468 | 43.843 | 37.356 | 25.095 | 4.366 | 1 | 0 | 58.416 | 55.417 | 48.65 | 17.313 | 0 | 0 | 55.692 | 32.586 | [5 empty] | 17.016 | 12.169 | 12 | 5.325 | 4.9865 | 4.8922 | 4.6154 | 0.37111 | 6.9691
2006-01-26 | 17:57 | 0 | 17.011 | 0 | 5 | 0 | 56.145 | 56.683 | 43.508 | 43.838 | 37.492 | 25.114 | 4.287 | 2 | 0 | 58.365 | 55.365 | 48.646 | 17.233 | 0 | 0 | 55.617 | 32.582 | [5 empty] | 0 | 12.307 | 0 | 5.348 | 5.0084 | 4.8931 | 4.6154 | 0.39297 | 7.348
2006-01-26 | 17:58 | 0 | 16.986 | 0 | 5 | 0 | 56.121 | 56.75 | 43.556 | 43.908 | 37.234 | 25.186 | 4.184 | 1 | 0 | 58.343 | 55.342 | 48.601 | 17.21 | 0 | 0 | 55.687 | 32.582 | [5 empty] | 0 | 12.213 | 1 | 5.378 | 5.0369 | 4.8943 | 4.6154 | 0.42148 | 7.8372
2006-01-26 | 17:59 | 0 | 16.986 | 0 | 5 | 0 | 56.121 | 56.683 | 43.532 | 44.121 | 36.763 | 25.016 | 4.083 | 1 | 0 | 58.343 | 55.342 | 48.783 | 17.283 | 0 | 0 | 55.617 | 32.558 | [5 empty] | 0 | 12 | 2 | 5.4074 | 5.0648 | 4.8955 | 4.6154 | 0.44944 | 8.3115
2006-01-26 | 18:00 | 1 | 17.011 | 0 | 5 | 0 | 56.098 | 56.661 | 43.721 | 44.097 | 37.162 | 25.161 | 4.057 | 1 | 0 | 58.32 | 55.365 | 48.716 | 17.308 | 0 | 0 | 55.571 | 32.534 | [5 empty] | 17.011 | 12.001 | 3 | 5.415 | 5.072 | 4.8958 | 4.6154 | 0.45664 | 8.4328
2006-01-26 | 18:01 | 0 | 16.986 | 0 | 5 | 0 | 55.939 | 56.706 | 43.745 | 44.19 | 36.411 | 25.09 | 3.931 | 2 | 0 | 58.297 | 55.319 | 48.692 | 17.258 | 0 | 0 | 55.503 | 32.51 | [5 empty] | 0 | 11.749 | 4 | 5.4517 | 5.1069 | 4.8973 | 4.6154 | 0.49151 | 9.0158
2006-01-26 | 18:02 | 0 | 17.016 | 0 | 5 | 0 | 56.035 | 56.688 | 43.795 | 44.219 | 36.158 | 25.19 | 4.14 | 1 | 0 | 58.347 | 55.347 | 48.629 | 17.313 | 0 | 0 | 55.599 | 32.539 | [5 empty] | 0 | 11.816 | 5 | 5.3908 | 5.049 | 4.8948 | 4.6154 | 0.43366 | 8.0445
2006-01-26 | 18:03 | 0 | 17.042 | 0 | 5 | 0 | 56.082 | 56.711 | 43.913 | 44.312 | 36.371 | 25.36 | 4.114 | 1 | 0 | 58.347 | 55.347 | 48.583 | 17.288 | 0 | 0 | 55.578 | 32.515 | [5 empty] | 0 | 11.77 | 6 | 5.3984 | 5.0562 | 4.8951 | 4.6154 | 0.44086 | 8.1665
2006-01-26 | 18:04 | 1 | 16.986 | 1 | 5 | 0 | 55.96 | 56.638 | 43.721 | 44.238 | 35.565 | 25.139 | 4.057 | 1 | 0 | 58.274 | 55.274 | 48.646 | 17.258 | 0 | 0 | 55.503 | 32.485 | [5 empty] | 16.986 | 11.722 | 7 | 5.415 | 5.072 | 4.8958 | 4.6154 | 0.45664 | 8.4328
2006-01-26 | 18:05 | 0 | 17.011 | 0 | 5 | 0 | 56.03 | 56.661 | 43.862 | 44.331 | 35.706 | 25.186 | 4.158 | 1 | 0 | 58.274 | 55.274 | 48.646 | 17.283 | 0 | 0 | 55.55 | 32.51 | [5 empty] | 0 | 11.699 | 8 | 5.3856 | 5.0441 | 4.8946 | 4.6154 | 0.42868 | 7.9598
2006-01-26 | 18:06 | 0 | 16.991 | 0 | 5 | 0 | 56.172 | 56.688 | 43.819 | 44.312 | 37.239 | 25.36 | 4.14 | 1 | 0 | 58.324 | 55.326 | 48.674 | 17.436 | 0 | 0 | 55.599 | 32.563 | [5 empty] | 0 | 11.86 | 9 | 5.3908 | 5.049 | 4.8948 | 4.6154 | 0.43366 | 8.0445
2006-01-26 | 18:07 | 1 | 17.016 | 0 | 5 | 0 | 56.353 | 57.003 | 43.913 | 44.36 | 37.78 | 25.504 | 4.166 | 2 | 0 | 58.37 | 55.326 | 48.697 | 17.363 | 0 | 0 | 55.645 | 32.586 | [5 empty] | 17.016 | 11.993 | 10 | 5.3833 | 5.0419 | 4.8945 | 4.6154 | 0.42647 | 7.9221
2006-01-26 | 18:08 | 0 | 16.961 | 0 | 5 | 0 | 56.234 | 56.818 | 43.838 | 44.307 | 37.775 | 25.379 | 4.057 | 1 | 0 | 58.297 | 55.319 | 48.76 | 17.333 | 0 | 0 | 55.617 | 32.582 | [5 empty] | 0 | 11.927 | 11 | 5.415 | 5.072 | 4.8958 | 4.6154 | 0.45664 | 8.4328
2006-01-26 | 18:09 | 0 | 17.016 | 0 | 5 | 1 | 56.353 | 56.868 | 43.867 | 44.384 | 38.672 | 25.409 | 4.166 | 1 | 0 | 58.347 | 55.347 | 48.629 | 17.363 | 0 | 0 | 55.715 | 32.61 | [5 empty] | 0 | 11.969 | 12 | 5.3833 | 5.0419 | 4.8945 | 4.6154 | 0.42647 | 7.9221
2006-01-26 | 18:10 | 0 | 16.986 | 0 | 5 | 0 | 56.48 | 57.042 | 43.956 | 44.355 | 38.48 | 25.45 | 4.109 | 1 | 0 | 58.297 | 55.298 | 48.622 | 17.333 | 0 | 0 | 55.641 | 32.582 | [5 empty] | 0 | 12.125 | 0 | 5.3999 | 5.0576 | 4.8952 | 4.6154 | 0.44224 | 8.1899
2006-01-26 | 18:11 | 1 | 17.042 | 0 | 5 | 0 | 56.622 | 57.181 | 43.937 | 44.477 | 38.344 | 25.335 | 4.214 | 1 | 0 | 58.281 | 55.302 | 48.65 | 17.411 | 0 | 0 | 55.715 | 32.61 | [5 empty] | 17.042 | 12.145 | 1 | 5.3693 | 5.0286 | 4.894 | 4.6154 | 0.41318 | 7.6953
2006-01-26 | 18:12 | 0 | 17.016 | 0 | 5 | 0 | 56.419 | 57.158 | 43.913 | 44.571 | 37.827 | 25.384 | 4.189 | 2 | 0 | 58.301 | 55.302 | 48.629 | 17.389 | 0 | 0 | 55.692 | 32.586 | [5 empty] | 0 | 11.848 | 2 | 5.3766 | 5.0355 | 4.8943 | 4.6154 | 0.4201 | 7.8135
2006-01-26 | 18:13 | 0 | 16.991 | 1 | 5 | 0 | 56.599 | 57.046 | 44.032 | 44.477 | 38.11 | 25.24 | 4.24 | 1 | 0 | 58.281 | 55.256 | 48.65 | 17.338 | 0 | 0 | 55.622 | 32.586 | [5 empty] | 0 | 12.122 | 3 | 5.3617 | 5.0214 | 4.8937 | 4.6154 | 0.40598 | 7.5719
2006-01-26 | 18:14 | 1 | 16.961 | 0 | 5 | 0 | 56.549 | 57.131 | 44.073 | 44.496 | 39.042 | 25.235 | 4.158 | 1 | 0 | 58.254 | 55.228 | 48.669 | 17.381 | 0 | 0 | 55.732 | 32.675 | [5 empty] | 16.961 | 12.053 | 4 | 5.3856 | 5.0441 | 4.8946 | 4.6154 | 0.42868 | 7.9598
2006-01-26 | 18:15 | 0 | 16.969 | 0 | 4 | 0 | 56.531 | 57.204 | 43.96 | 44.477 | 38.485 | 25.313 | 4.214 | 1 | 0 | 58.324 | 55.326 | 48.744 | 17.411 | 0 | 0 | 55.599 | 32.61 | [5 empty] | 0 | 12.054 | 5 | 5.3693 | 5.0286 | 4.894 | 4.6154 | 0.41318 | 7.6953
2006-01-26 | 18:16 | 0 | 16.991 | 0 | 5 | 0 | 56.284 | 57.003 | 44.054 | 44.501 | 38.767 | 25.215 | 4.24 | 1 | 0 | 58.347 | 55.279 | 48.697 | 17.363 | 0 | 0 | 55.622 | 32.632 | [5 empty] | 0 | 11.783 | 6 | 5.3617 | 5.0214 | 4.8937 | 4.6154 | 0.40598 | 7.5719
2006-01-26 | 18:17 | 0 | 16.939 | 0 | 5 | 0 | 56.302 | 56.884 | 43.98 | 44.634 | 39.042 | 25.186 | 4.287 | 1 | 0 | 58.254 | 55.274 | 48.601 | 17.358 | 0 | 0 | 55.55 | 32.582 | [5 empty] | 0 | 11.668 | 7 | 5.348 | 5.0084 | 4.8931 | 4.6154 | 0.39297 | 7.348
2006-01-26 | 18:18 | 1 | 16.986 | 0 | 5 | 0 | 56.28 | 56.976 | 44.097 | 44.61 | 37.445 | 25.139 | 4.184 | 1 | 0 | 58.254 | 55.228 | 48.601 | 17.358 | 0 | 0 | 55.55 | 32.558 | [5 empty] | 16.986 | 11.67 | 8 | 5.378 | 5.0369 | 4.8943 | 4.6154 | 0.42148 | 7.8372
2006-01-26 | 18:19 | 0 | 16.986 | 0 | 5 | 0 | 56.213 | 56.907 | 44.049 | 44.448 | 37.586 | 25.186 | 4.261 | 1 | 0 | 58.297 | 55.204 | 48.601 | 17.333 | 0 | 0 | 55.571 | 32.558 | [5 empty] | 0 | 11.765 | 9 | 5.3556 | 5.0156 | 4.8934 | 4.6154 | 0.40017 | 7.472
2006-01-26 | 18:20 | 0 | 17.016 | 0 | 5 | 0 | 56.261 | 56.957 | 44.032 | 44.547 | 37.473 | 25.313 | 4.292 | 1 | 0 | 58.324 | 55.256 | 48.606 | 17.411 | 0 | 0 | 55.599 | 32.563 | [5 empty] | 0 | 11.714 | 10 | 5.3466 | 5.007 | 4.893 | 4.6154 | 0.39159 | 7.3241
2006-01-26 | 18:21 | 0 | 16.939 | 0 | 5 | 0 | 56.391 | 56.818 | 44.003 | 44.61 | 38.997 | 25.114 | 4.261 | 1 | 0 | 58.231 | 55.228 | 48.578 | 17.358 | 0 | 0 | 55.571 | 32.582 | [5 empty] | 0 | 11.781 | 11 | 5.3556 | 5.0156 | 4.8934 | 4.6154 | 0.40017 | 7.472
2006-01-26 | 18:22 | 1 | 16.986 | 1 | 5 | 1 | 56.28 | 56.996 | 44.003 | 44.657 | 38.363 | 25.139 | 4.336 | 2 | 0 | 58.231 | 55.181 | 48.622 | 17.333 | 0 | 0 | 55.594 | 32.603 | [5 empty] | 16.986 | 11.623 | 12 | 5.3338 | 4.9948 | 4.8925 | 4.6154 | 0.37941 | 7.1134
2006-01-26 | 18:23 | 0 | 16.991 | 0 | 5 | 0 | 56.261 | 56.868 | 44.195 | 44.638 | 38.062 | 25.313 | 4.341 | 1 | 0 | 58.324 | 55.209 | 48.65 | 17.363 | 0 | 0 | 55.622 | 32.632 | [5 empty] | 0 | 11.623 | 0 | 5.3323 | 4.9934 | 4.8925 | 4.6154 | 0.37803 | 7.0894
2006-01-26 | 18:24 | 0 | 17.016 | 0 | 5 | 0 | 56.195 | 56.98 | 44.149 | 44.615 | 37.239 | 25.215 | 4.318 | 1 | 0 | 58.301 | 55.209 | 48.559 | 17.363 | 0 | 0 | 55.622 | 32.61 | [5 empty] | 0 | 11.58 | 1 | 5.339 | 4.9998 | 4.8927 | 4.6154 | 0.38439 | 7.1997
2006-01-26 | 18:25 | 0 | 16.991 | 0 | 5 | 0 | 56.058 | 56.8 | 44.054 | 44.708 | 37.005 | 25.168 | 4.418 | 1 | 0 | 58.258 | 55.209 | 48.674 | 17.338 | 0 | 0 | 55.671 | 32.563 | [5 empty] | 0 | 11.35 | 2 | 5.3099 | 4.9721 | 4.8916 | 4.6154 | 0.35671 | 6.7179
2006-01-26 | 18:26 | 1 | 17.004 | 0 | 5 | 0 | 56.321 | 56.791 | 44.068 | 44.767 | 37.016 | 25.132 | 4.431 | 1 | 0 | 58.249 | 55.155 | 48.711 | 17.351 | 0 | 0 | 55.589 | 32.575 | [5 empty] | 17.004 | 11.554 | 3 | 5.3061 | 4.9685 | 4.8914 | 4.6154 | 0.35311 | 6.6549
2006-01-26 | 18:27 | 0 | 16.999 | 0 | 4 | 0 | 56.135 | 56.809 | 44.109 | 44.624 | 36.119 | 25.151 | 4.297 | 1 | 0 | 58.244 | 55.172 | 48.613 | 17.346 | 0 | 0 | 55.517 | 32.57 | [5 empty] | 0 | 11.511 | 4 | 5.3451 | 5.0056 | 4.893 | 4.6154 | 0.39021 | 7.3002
2006-01-26 | 18:28 | 0 | 16.974 | 0 | 5 | 0 | 55.974 | 56.652 | 44.087 | 44.645 | 34.897 | 25.222 | 4.248 | 1 | 0 | 58.222 | 55.195 | 48.683 | 17.371 | 0 | 0 | 55.494 | 32.57 | [5 empty] | 0 | 11.329 | 5 | 5.3594 | 5.0192 | 4.8936 | 4.6154 | 0.40377 | 7.5339
2006-01-26 | 18:29 | 1 | 17.024 | 0 | 5 | 0 | 56.089 | 56.652 | 44.087 | 44.669 | 35.462 | 25.127 | 4.297 | 1 | 0 | 58.199 | 55.151 | 48.613 | 17.321 | 0 | 0 | 55.494 | 32.57 | [5 empty] | 17.024 | 11.42 | 6 | 5.3451 | 5.0056 | 4.893 | 4.6154 | 0.39021 | 7.3002
2006-01-26 | 18:30 | 0 | 16.999 | 0 | 5 | 0 | 55.998 | 56.652 | 44.204 | 44.624 | 34.402 | 25.247 | 4.323 | 1 | 0 | 58.265 | 55.151 | 48.59 | 17.321 | 0 | 0 | 55.54 | 32.641 | [5 empty] | 0 | 11.374 | 7 | 5.3375 | 4.9984 | 4.8927 | 4.6154 | 0.38301 | 7.1758
2006-01-26 | 18:31 | 0 | 16.999 | 0 | 5 | 0 | 56.135 | 56.809 | 44.228 | 44.601 | 36.33 | 25.102 | 4.323 | 2 | 0 | 58.222 | 55.127 | 48.569 | 17.321 | 0 | 0 | 55.54 | 32.57 | [5 empty] | 0 | 11.534 | 8 | 5.3375 | 4.9984 | 4.8927 | 4.6154 | 0.38301 | 7.1758
2006-01-26 | 18:32 | 0 | 16.974 | 1 | 5 | 0 | 56.293 | 56.832 | 44.063 | 44.692 | 37.036 | 25.007 | 4.374 | 1 | 0 | 58.199 | 55.127 | 48.683 | 17.321 | 0 | 0 | 55.494 | 32.522 | [5 empty] | 0 | 11.601 | 9 | 5.3227 | 4.9843 | 4.8921 | 4.6154 | 0.36889 | 6.9306
2006-01-26 | 18:33 | 1 | 16.974 | 0 | 5 | 0 | 56.068 | 56.966 | 44.063 | 44.692 | 37.411 | 25.007 | 4.323 | 1 | 0 | 58.176 | 55.151 | 48.522 | 17.346 | 0 | 0 | 55.47 | 32.522 | [5 empty] | 16.974 | 11.376 | 10 | 5.3375 | 4.9984 | 4.8927 | 4.6154 | 0.38301 | 7.1758
2006-01-26 | 18:34 | 0 | 16.999 | 0 | 5 | 0 | 56.181 | 56.786 | 44.063 | 44.645 | 36.564 | 25.007 | 4.248 | 1 | 0 | 58.176 | 55.081 | 48.59 | 17.295 | 0 | 0 | 55.403 | 32.522 | [5 empty] | 0 | 11.536 | 11 | 5.3594 | 5.0192 | 4.8936 | 4.6154 | 0.40377 | 7.5339
2006-01-26 | 18:35 | 0 | 16.999 | 0 | 5 | 1 | 56.089 | 56.697 | 44.039 | 44.624 | 34.943 | 24.933 | 4.297 | 1 | 0 | 58.153 | 55.104 | 48.569 | 17.371 | 0 | 0 | 55.424 | 32.57 | [5 empty] | 0 | 11.465 | 12 | 5.3451 | 5.0056 | 4.893 | 4.6154 | 0.39021 | 7.3002
2006-01-26 | 18:36 | 0 | 16.974 | 0 | 4 | 0 | 56.181 | 56.674 | 44.133 | 44.692 | 35.203 | 25.176 | 4.274 | 1 | 0 | 58.199 | 55.151 | 48.545 | 17.346 | 0 | 0 | 55.424 | 32.5 | [5 empty] | 0 | 11.489 | 0 | 5.3518 | 5.012 | 4.8933 | 4.6154 | 0.39657 | 7.4101
2006-01-26 | 18:37 | 1 | 16.999 | 0 | 5 | 0 | 56.316 | 56.875 | 44.181 | 44.554 | 35.813 | 25.151 | 4.297 | 1 | 0 | 58.199 | 55.104 | 48.522 | 17.321 | 0 | 0 | 55.447 | 32.522 | [5 empty] | 16.999 | 11.762 | 1 | 5.3451 | 5.0056 | 4.5633 | 4.2857 | 0.71988 | 13.4679
2006-01-26 | 18:38 | 0 | 17.049 | 0 | 5 | 0 | 56.316 | 56.898 | 44.157 | 44.669 | 36.471 | 25.127 | 4.348 | 1 | 0 | 58.176 | 55.081 | 48.569 | 17.371 | 0 | 0 | 55.447 | 32.522 | [5 empty] | 0 | 11.647 | 2 | 5.3303 | 4.9915 | 4.5627 | 4.2857 | 0.70576 | 13.2406
2006-01-26 | 18:39 | 0 | 16.994 | 0 | 5 | 0 | 56.243 | 56.893 | 44.221 | 44.55 | 36.655 | 25.217 | 4.343 | 2 | 0 | 58.171 | 55.099 | 48.447 | 17.316 | 0 | 0 | 55.466 | 32.47 | [5 empty] | 0 | 11.693 | 3 | 5.3317 | 4.9929 | 4.5628 | 4.2857 | 0.70714 | 13.263
2006-01-26 | 18:40 | 0 | 16.999 | 0 | 5 | 0 | 56.181 | 56.875 | 44.157 | 44.739 | 37.06 | 25.296 | 4.374 | 1 | 0 | 58.153 | 55.081 | 48.613 | 17.371 | 0 | 0 | 55.47 | 32.522 | [5 empty] | 0 | 11.442 | 4 | 5.3227 | 4.9843 | 4.5624 | 4.2857 | 0.69856 | 13.1242
2006-01-26 | 18:41 | 1 | 17.024 | 1 | 5 | 0 | 56.293 | 56.987 | 44.087 | 44.762 | 36.096 | 25.198 | 4.297 | 1 | 0 | 58.153 | 55.127 | 48.499 | 17.346 | 0 | 0 | 55.47 | 32.546 | [5 empty] | 17.024 | 11.531 | 5 | 5.3451 | 5.0056 | 4.5633 | 4.2857 | 0.71988 | 13.4679
2006-01-26 | 18:42 | 0 | 16.999 | 0 | 5 | 0 | 56.27 | 56.875 | 44.181 | 44.624 | 36.66 | 25.176 | 4.4 | 1 | 0 | 58.153 | 55.081 | 48.59 | 17.321 | 0 | 0 | 55.447 | 32.546 | [5 empty] | 0 | 11.646 | 6 | 5.3151 | 4.9771 | 4.5621 | 4.2857 | 0.69137 | 13.0075
2006-01-26 | 18:43 | 0 | 17.024 | 0 | 4 | 0 | 56.428 | 56.966 | 44.181 | 44.624 | 37.669 | 25.102 | 4.374 | 1 | 0 | 58.153 | 55.057 | 48.499 | 17.346 | 0 | 0 | 55.447 | 32.57 | [5 empty] | 0 | 11.804 | 7 | 5.3227 | 4.9843 | 4.5624 | 4.2857 | 0.69856 | 13.1242
2006-01-26 | 18:44 | 1 | 16.974 | 0 | 5 | 0 | 56.248 | 56.987 | 44.181 | 44.645 | 37.036 | 25.367 | 4.297 | 1 | 0 | 58.153 | 55.127 | 48.475 | 17.371 | 0 | 0 | 55.424 | 32.57 | [5 empty] | 16.974 | 11.603 | 8 | 5.3451 | 5.0056 | 4.5633 | 4.2857 | 0.71988 | 13.4679
2006-01-26 | 18:45 | 0 | 16.969 | 0 | 5 | 0 | 56.177 | 56.782 | 44.152 | 44.641 | 37.241 | 25.387 | 4.266 | 2 | 0 | 58.149 | 55.053 | 48.447 | 17.363 | 0 | 0 | 55.328 | 32.589 | [5 empty] | 0 | 11.536 | 9 | 5.3541 | 5.0142 | 4.5637 | 4.2857 | 0.72846 | 13.6055
2006-01-26 | 18:46 | 0 | 17.049 | 0 | 5 | 0 | 56.225 | 56.852 | 44.109 | 44.624 | 38.141 | 25.441 | 4.374 | 1 | 0 | 58.153 | 55.057 | 48.569 | 17.371 | 0 | 0 | 55.356 | 32.57 | [5 empty] | 0 | 11.601 | 10 | 5.3227 | 4.9843 | 4.5624 | 4.2857 | 0.69856 | 13.1242
2006-01-26 | 18:47 | 0 | 17.024 | 0 | 5 | 0 | 56.337 | 57.033 | 44.063 | 44.645 | 37.576 | 25.416 | 4.348 | 1 | 0 | 58.176 | 55.081 | 48.569 | 17.419 | 0 | 0 | 55.403 | 32.546 | [5 empty] | 0 | 11.692 | 11 | 5.3303 | 4.9915 | 4.5627 | 4.2857 | 0.70576 | 13.2406
2006-01-26 | 18:48 | 1 | 17.024 | 0 | 5 | 0 | 56.204 | 56.741 | 43.992 | 44.645 | 37.904 | 25.465 | 4.323 | 1 | 0 | 58.133 | 55.081 | 48.499 | 17.394 | 0 | 0 | 55.356 | 32.522 | [5 empty] | 17.024 | 11.559 | 12 | 5.3375 | 4.9984 | 4.563 | 4.2857 | 0.71268 | 13.3522
2006-01-26 | 18:49 | 0 | 16.994 | 0 | 5 | 1 | 56.266 | 56.782 | 43.987 | 44.503 | 38.181 | 25.578 | 4.217 | 1 | 0 | 58.126 | 55.053 | 48.517 | 17.341 | 0 | 0 | 55.375 | 32.565 | [5 empty] | 0 | 11.763 | 13 | 5.3684 | 5.0277 | 4.5643 | 4.2857 | 0.74202 | 13.822
2006-01-26 | 18:50 | 0 | 17.049 | 1 | 5 | 0 | 56.293 | 56.944 | 43.829 | 44.508 | 38.21 | 25.441 | 4.044 | 1 | 0 | 58.133 | 55.034 | 48.522 | 17.394 | 0 | 0 | 55.424 | 32.57 | [5 empty] | 0 | 11.785 | 0 | 5.4188 | 5.0756 | 4.5663 | 4.2857 | 0.78991 | 14.5772
2006-01-26 | 18:51 | 0 | 17.024 | 0 | 5 | 0 | 56.316 | 57.01 | 43.709 | 44.369 | 38.705 | 25.441 | 4.222 | 1 | 0 | 58.11 | 55.057 | 48.475 | 17.371 | 0 | 0 | 55.447 | 32.546 | [5 empty] | 0 | 11.947 | 1 | 5.367 | 5.0264 | 5.2785 | 5 | 0.02635 | 0.49097
2006-01-26 | 18:52 | 1 | 17.024 | 0 | 5 | 0 | 56.405 | 57.01 | 43.64 | 44.204 | 37.952 | 25.512 | 4.222 | 1 | 0 | 58.133 | 55.013 | 48.522 | 17.394 | 0 | 0 | 55.47 | 32.546 | [5 empty] | 17.024 | 12.201 | 2 | 5.367 | 5.0264 | 5.2785 | 5 | 0.02635 | 0.49097
2006-01-26 | 18:53 | 0 | 16.999 | 0 | 5 | 0 | 56.359 | 57.01 | 43.358 | 44.087 | 39.973 | 25.441 | 4.222 | 2 | 0 | 58.133 | 55.034 | 48.522 | 17.394 | 0 | 0 | 55.424 | 32.5 | [5 empty] | 0 | 12.272 | 3 | 5.367 | 5.0264 | 5.2785 | 5 | 0.02635 | 0.49097
2006-01-26 | 18:54 | 0 | 17.024 | 0 | 5 | 0 | 56.248 | 57.055 | 43.31 | 43.781 | 39.786 | 25.487 | 4.248 | 1 | 0 | 58.11 | 54.99 | 48.569 | 17.419 | 0 | 0 | 55.379 | 32.522 | [5 empty] | 0 | 12.467 | 4 | 5.3594 | 5.0192 | 5.2782 | 5 | 0.019154 | 0.35738
2006-01-26 | 18:55 | 1 | 17.024 | 0 | 5 | 0 | 56.563 | 57.033 | 43.193 | 43.688 | 39.832 | 25.512 | 4.348 | 1 | 0 | 58.153 | 54.966 | 48.431 | 17.371 | 0 | 0 | 55.356 | 32.5 | [5 empty] | 17.024 | 12.875 | 5 | 5.3303 | 4.9915 | 5.277 | 5 | -0.0085264 | -0.15996
2006-01-26 | 18:56 | 0 | 16.999 | 0 | 5 | 0 | 56.652 | 57.078 | 43.099 | 43.709 | 40.162 | 25.536 | 4.248 | 1 | 0 | 58.087 | 54.99 | 48.384 | 17.394 | 0 | 0 | 55.333 | 32.522 | [5 empty] | 0 | 12.943 | 6 | 5.3594 | 5.0192 | 5.2782 | 5 | 0.019154 | 0.35738
2006-01-26 | 18:57 | 0 | 16.999 | 0 | 5 | 0 | 56.72 | 57.348 | 43.169 | 43.664 | 40.444 | 25.585 | 4.222 | 2 | 0 | 58.087 | 54.943 | 48.452 | 17.394 | 0 | 0 | 55.379 | 32.546 | [5 empty] | 0 | 13.056 | 7 | 5.367 | 5.0264 | 5.2785 | 5 | 0.02635 | 0.49097
2006-01-26 | 18:58 | 0 | 16.999 | 0 | 5 | 0 | 56.72 | 57.348 | 43.123 | 43.64 | 40.349 | 25.656 | 4.248 | 1 | 0 | 58.11 | 54.99 | 48.408 | 17.394 | 0 | 0 | 55.356 | 32.546 | [5 empty] | 0 | 13.08 | 8 | 5.3594 | 5.0192 | 5.2782 | 5 | 0.019154 | 0.35738
2006-01-26 | 18:59 | 1 | 17.024 | 1 | 5 | 0 | 56.652 | 57.348 | 43.264 | 43.688 | 39.387 | 25.656 | 4.297 | 1 | 0 | 58.087 | 54.919 | 48.408 | 17.419 | 0 | 0 | 55.333 | 32.546 | [5 empty] | 17.024 | 12.964 | 9 | 5.3451 | 5.0056 | 5.2776 | 5 | 0.0055904 | 0.10459
2006-01-26 | 19:00 | 0 | 16.969 | 0 | 5 | 0 | 56.67 | 57.275 | 43.377 | 43.704 | 38.535 | 25.676 | 4.292 | 2 | 0 | 58.06 | 54.915 | 48.38 | 17.363 | 0 | 0 | 55.328 | 32.493 | [5 empty] | 0 | 12.966 | 10 | 5.3466 | 5.007 | 5.2777 | 5 | 0.0069744 | 0.13045
2006-01-26 | 19:01 | 0 | 16.999 | 0 | 5 | 1 | 56.786 | 57.414 | 43.193 | 43.733 | 39.387 | 25.487 | 4.274 | 1 | 0 | 58.087 | 54.919 | 48.338 | 17.346 | 0 | 0 | 55.333 | 32.522 | [5 empty] | 0 | 13.053 | 11 | 5.3518 | 5.012 | 5.2779 | 5 | 0.011957 | 0.22342
2006-01-26 | 19:02 | 1 | 16.999 | 0 | 5 | 0 | 56.966 | 57.548 | 43.147 | 43.85 | 40.138 | 25.512 | 4.222 | 1 | 0 | 58.041 | 54.943 | 48.317 | 17.371 | 0 | 0 | 55.265 | 32.5 | [5 empty] | 16.999 | 13.116 | 0 | 5.367 | 5.0264 | 5.2785 | 5 | 0.02635 | 0.49097
2006-01-26 | 19:03 | 0 | 16.999 | 0 | 5 | 0 | 56.987 | 57.637 | 43.264 | 43.709 | 40.349 | 25.585 | 4.348 | 1 | 0 | 58.041 | 54.919 | 48.338 | 17.394 | 0 | 0 | 55.265 | 32.522 | [5 empty] | 0 | 13.278 | 1 | 5.3303 | 4.9915 | 5.277 | 5 | -0.0085264 | -0.15996
2006-01-26 | 19:04 | 0 | 16.999 | 0 | 6 | 0 | 56.921 | 57.571 | 43.123 | 43.709 | 40.396 | 25.561 | 4.248 | 2 | 0 | 58.041 | 54.896 | 48.361 | 17.394 | 0 | 0 | 55.218 | 32.546 | [5 empty] | 0 | 13.212 | 2 | 5.3594 | 5.0192 | 5.2782 | 5 | 0.019154 | 0.35738
2006-01-26 | 19:05 | 1 | 17.024 | 0 | 5 | 0 | 56.898 | 57.571 | 43.193 | 43.805 | 39.808 | 25.561 | 4.274 | 1 | 0 | 58.064 | 54.919 | 48.338 | 17.371 | 0 | 0 | 55.265 | 32.51 | [5 empty] | 17.024 | 13.093 | 3 | 5.3518 | 5.012 | 5.2779 | 5 | 0.011957 | 0.22342
2006-01-26 | 19:06 | 0 | 17.024 | 0 | 5 | 0 | 56.83 | 57.389 | 43.214 | 43.874 | 39.76 | 25.607 | 4.248 | 1 | 0 | 58.016 | 54.849 | 48.405 | 17.368 | 0 | 0 | 55.239 | 32.497 | [5 empty] | 0 | 12.956 | 4 | 5.3594 | 5.0192 | 5.2782 | 5 | 0.019154 | 0.35738
2006-01-26 | 19:07 | 0 | 17.024 | 0 | 5 | 0 | 56.807 | 57.368 | 43.262 | 43.755 | 39.454 | 25.656 | 4.248 | 1 | 0 | 58.062 | 54.896 | 48.291 | 17.346 | 0 | 0 | 55.263 | 32.546 | [5 empty] | 0 | 13.052 | 5 | 5.3594 | 5.0192 | 5.2782 | 5 | 0.019154 | 0.35738
2006-01-26 | 19:08 | 1 | 16.974 | 0 | 5 | 0 | 56.738 | 57.457 | 43.169 | 43.779 | 39.832 | 25.681 | 4.274 | 2 | 0 | 58.016 | 54.849 | 48.268 | 17.321 | 0 | 0 | 55.193 | 32.451 | [5 empty] | 16.974 | 12.959 | 6 | 5.3518 | 5.012 | 5.2779 | 5 | 0.011957 | 0.22342
2006-01-26 | 19:09 | 0 | 16.999 | 1 | 5 | 0 | 56.761 | 57.345 | 43.145 | 43.803 | 39.949 | 25.801 | 4.196 | 1 | 0 | 57.996 | 54.849 | 48.314 | 17.321 | 0 | 0 | 55.148 | 32.473 | [5 empty] | 0 | 12.958 | 7 | 5.3745 | 5.0335 | 5.2788 | 5 | 0.033547 | 0.62419
2006-01-26 | 19:10 | 0 | 16.974 | 0 | 5 | 0 | 56.784 | 57.411 | 43.121 | 43.85 | 40.207 | 25.801 | 4.196 | 1 | 0 | 58.039 | 54.873 | 48.244 | 17.346 | 0 | 0 | 55.216 | 32.451 | [5 empty] | 0 | 12.934 | 8 | 5.3745 | 5.0335 | 5.2788 | 5 | 0.033547 | 0.62419
2006-01-26 | 19:11 | 0 | 16.939 | 0 | 5 | 0 | 56.706 | 57.357 | 43.111 | 43.793 | 40.198 | 25.791 | 4.186 | 1 | 0 | 57.984 | 54.817 | 48.235 | 17.26 | 0 | 0 | 55.16 | 32.439 | [5 empty] | 0 | 12.913 | 9 | 5.3774 | 5.0363 | 5.2789 | 5 | 0.036315 | 0.67533
2006-01-26 | 19:12 | 1 | 16.974 | 0 | 5 | 0 | 56.551 | 57.313 | 43.228 | 43.886 | 40.315 | 25.862 | 4.212 | 1 | 0 | 57.941 | 54.793 | 48.305 | 17.358 | 0 | 0 | 55.16 | 32.463 | [5 empty] | 16.974 | 12.665 | 10 | 5.3699 | 5.0291 | 5.2786 | 5 | 0.029118 | 0.54226
2006-01-26 | 19:13 | 0 | 16.974 | 0 | 5 | 1 | 56.583 | 57.3 | 43.31 | 43.944 | 40.442 | 25.872 | 4.297 | 2 | 0 | 58.016 | 54.873 | 48.382 | 17.368 | 0 | 0 | 55.169 | 32.522 | [5 empty] | 0 | 12.639 | 11 | 5.3451 | 5.0056 | 5.2776 | 5 | 0.0055904 | 0.10459
2006-01-26 | 19:14 | 0 | 16.999 | 0 | 5 | 0 | 56.537 | 57.211 | 43.475 | 43.944 | 39.853 | 25.872 | 4.426 | 1 | 0 | 57.996 | 54.826 | 48.244 | 17.346 | 0 | 0 | 55.216 | 32.546 | [5 empty] | 0 | 12.593 | 0 | 5.3075 | 4.9699 | 5.2761 | 5 | -0.030117 | -0.56743
2006-01-26 | 19:15 | 1 | 16.999 | 0 | 5 | 0 | 56.56 | 57.254 | 43.496 | 44.037 | 40.16 | 25.777 | 4.426 | 1 | 0 | 57.996 | 54.849 | 48.244 | 17.419 | 0 | 0 | 55.193 | 32.522 | [5 empty] | 16.999 | 12.523 | 1 | 5.3075 | 4.9699 | 5.2761 | 5 | -0.030117 | -0.56743
2006-01-26 | 19:16 | 0 | 16.999 | 0 | 5 | 0 | 56.537 | 57.3 | 43.496 | 44.037 | 40.676 | 25.946 | 4.248 | 1 | 0 | 57.973 | 54.849 | 48.268 | 17.419 | 0 | 0 | 55.239 | 32.497 | [5 empty] | 0 | 12.5 | 2 | 5.3594 | 5.0192 | 5.2782 | 5 | 0.019154 | 0.35738
2006-01-26 | 19:17 | 0 | 16.974 | 0 | 5 | 0 | 56.492 | 57.099 | 43.379 | 44.061 | 39.901 | 25.752 | 4.196 | 2 | 0 | 57.973 | 54.849 | 48.314 | 17.419 | 0 | 0 | 55.263 | 32.522 | [5 empty] | 0 | 12.431 | 3 | 5.3745 | 5.0335 | 5.2788 | 5 | 0.033547 | 0.62419
2006-01-26 | 19:18 | 1 | 16.939 | 1 | 5 | 0 | 56.483 | 57.179 | 43.394 | 44.051 | 39.798 | 25.718 | 4.212 | 1 | 0 | 57.964 | 54.793 | 48.212 | 17.358 | 0 | 0 | 55.183 | 32.488 | [5 empty] | 16.939 | 12.432 | 4 | 5.3699 | 5.0291 | 5.2786 | 5 | 0.029118 | 0.54226
2006-01-26 | 19:19 | 0 | 16.974 | 0 | 5 | 0 | 56.403 | 57.03 | 43.427 | 44.133 | 39.267 | 25.705 | 4.222 | 1 | 0 | 57.973 | 54.803 | 48.268 | 17.394 | 0 | 0 | 55.011 | 32.57 | [5 empty] | 0 | 12.27 | 5 | 5.367 | 5.0264 | 5.2785 | 5 | 0.02635 | 0.49097
2006-01-26 | 19:20 | 0 | 16.949 | 0 | 5 | 0 | 56.583 | 57.119 | 43.427 | 44.226 | 40.114 | 25.656 | 4.4 | 1 | 0 | 57.973 | 54.779 | 48.405 | 17.368 | 0 | 0 | 55.011 | 32.57 | [5 empty] | 0 | 12.357 | 6 | 5.3151 | 4.9771 | 5.2764 | 5 | -0.02292 | -0.43122
2006-01-26 | 19:21 | 0 | 16.939 | 0 | 5 | 0 | 56.505 | 57.156 | 43.417 | 44.027 | 40.738 | 25.598 | 4.186 | 2 | 0 | 57.895 | 54.702 | 48.212 | 17.311 | 0 | 0 | 54.978 | 32.536 | [5 empty] | 0 | 12.478 | 7 | 5.3774 | 5.0363 | 5.2789 | 5 | 0.036315 | 0.67533
2006-01-26 | 19:22 | 1 | 16.974 | 0 | 5 | 0 | 56.583 | 57.165 | 43.379 | 44.133 | 41.03 | 25.607 | 4.323 | 1 | 0 | 57.95 | 54.735 | 48.221 | 17.368 | 0 | 0 | 54.987 | 32.546 | [5 empty] | 16.974 | 12.45 | 8 | 5.3375 | 4.9984 | 5.2773 | 5 | -0.0016064 | -0.030096
2006-01-26 | 19:23 | 0 | 16.974 | 0 | 6 | 0 | 56.492 | 57.099 | 43.379 | 44.133 | 40.676 | 25.583 | 4.426 | 1 | 0 | 57.95 | 54.735 | 48.359 | 17.368 | 0 | 0 | 55.011 | 32.546 | [5 empty] | 0 | 12.359 | 9 | 5.3075 | 4.9699 | 5.2761 | 5 | -0.030117 | -0.56743
2006-01-26 | 19:24 | 0 | 16.939 | 0 | 5 | 0 | 56.325 | 56.998 | 43.487 | 44.003 | 40.832 | 25.526 | 4.238 | 1 | 0 | 57.895 | 54.726 | 48.212 | 17.358 | 0 | 0 | 54.931 | 32.512 | [5 empty] | 0 | 12.322 | 10 | 5.3623 | 5.0219 | 5.2783 | 5 | 0.021922 | 0.40881
2006-01-26 | 19:25 | 1 | 16.939 | 0 | 5 | 1 | 56.282 | 56.976 | 43.441 | 44.003 | 40.997 | 25.573 | 4.186 | 1 | 0 | 57.895 | 54.726 | 48.212 | 17.358 | 0 | 0 | 54.863 | 32.558 | [5 empty] | 16.939 | 12.279 | 11 | 5.3774 | 5.0363 | 5.2789 | 5 | 0.036315 | 0.67533
2006-01-26 | 19:26 | 0 | 16.971 | 0 | 5 | 0 | 56.22 | 57.003 | 43.422 | 44.056 | 40.65 | 25.605 | 4.346 | 1 | 0 | 57.968 | 54.777 | 48.195 | 17.391 | 0 | 0 | 54.777 | 32.613 | [5 empty] | 0 | 12.164 | 0 | 5.3308 | 4.992 | 5.277 | 5 | -0.0079728 | -0.14956
2006-01-26 | 19:27 | 0 | 16.939 | 0 | 5 | 0 | 56.191 | 56.861 | 43.367 | 44.003 | 40.547 | 25.524 | 4.263 | 2 | 0 | 57.916 | 54.7 | 48.212 | 17.383 | 0 | 0 | 54.7 | 32.606 | [5 empty] | 0 | 12.188 | 1 | 5.355 | 5.015 | 5.278 | 5 | 0.015002 | 0.28014
2006-01-26 | 19:28 | 0 | 16.913 | 1 | 5 | 0 | 56.28 | 56.884 | 43.25 | 44.049 | 39.889 | 25.477 | 4.338 | 1 | 0 | 57.893 | 54.677 | 48.233 | 17.358 | 0 | 0 | 54.677 | 32.651 | [5 empty] | 0 | 12.231 | 2 | 5.3332 | 4.9942 | 5.2771 | 5 | -0.0057584 | -0.10797
2006-01-26 | 19:29 | 1 | 16.964 | 0 | 5 | 0 | 56.168 | 56.818 | 43.25 | 43.838 | 39.49 | 25.453 | 4.312 | 1 | 0 | 57.893 | 54.747 | 48.303 | 17.409 | 0 | 0 | 54.653 | 32.651 | [5 empty] | 16.964 | 12.33 | 3 | 5.3407 | 5.0014 | 5.2774 | 5 | 0.0014384 | 0.026933
2006-01-26 | 19:30 | 0 | 16.939 | 0 | 5 | 0 | 56.458 | 56.884 | 43.109 | 43.697 | 40.054 | 25.477 | 4.287 | 1 | 0 | 57.893 | 54.723 | 48.188 | 17.434 | 0 | 0 | 54.653 | 32.582 | [5 empty] | 0 | 12.761 | 4 | 5.348 | 5.0084 | 5.2777 | 5 | 0.0083584 | 0.15629
2006-01-26 | 19:31 | 0 | 16.996 | 0 | 5 | 0 | 56.487 | 57.183 | 43.095 | 43.681 | 40.085 | 25.436 | 4.245 | 1 | 0 | 57.879 | 54.73 | 48.219 | 17.441 | 0 | 0 | 54.684 | 32.637 | [5 empty] | 0 | 12.806 | 5 | 5.3603 | 5.02 | 5.2782 | 5 | 0.019984 | 0.37282
2006-01-26 | 19:32 | 1 | 16.996 | 0 | 5 | 0 | 56.579 | 57.318 | 43.164 | 43.657 | 39.404 | 25.509 | 4.271 | 2 | 0 | 57.9 | 54.754 | 48.263 | 17.441 | 0 | 0 | 54.684 | 32.565 | [5 empty] | 16.996 | 12.922 | 6 | 5.3527 | 5.0128 | 5.2779 | 5 | 0.012787 | 0.23889
2006-01-26 | 19:33 | 0 | 16.939 | 0 | 4 | 0 | 56.572 | 57.108 | 43.109 | 43.673 | 38.949 | 25.379 | 4.186 | 1 | 0 | 57.85 | 54.63 | 48.118 | 17.358 | 0 | 0 | 54.63 | 32.558 | [5 empty] | 0 | 12.899 | 7 | 5.3774 | 5.0363 | 5.2789 | 5 | 0.036315 | 0.67533
2006-01-26 | 19:34 | 0 | 16.939 | 0 | 5 | 0 | 56.615 | 57.243 | 43.087 | 43.815 | 39.138 | 25.404 | 4.263 | 1 | 0 | 57.85 | 54.63 | 48.142 | 17.358 | 0 | 0 | 54.677 | 32.534 | [5 empty] | 0 | 12.8 | 8 | 5.355 | 5.015 | 5.278 | 5 | 0.015002 | 0.28014
2006-01-26 | 19:35 | 0 | 16.913 | 0 | 5 | 0 | 56.503 | 57.265 | 43.274 | 43.886 | 38.904 | 25.357 | 4.415 | 1 | 0 | 57.85 | 54.653 | 48.165 | 17.358 | 0 | 0 | 54.7 | 32.534 | [5 empty] | 0 | 12.617 | 9 | 5.3108 | 4.9729 | 5.2762 | 5 | -0.027072 | -0.50976
2006-01-26 | 19:36 | 1 | 16.939 | 0 | 5 | 0 | 56.592 | 57.176 | 43.346 | 43.908 | 38.363 | 25.404 | 4.263 | 1 | 0 | 57.85 | 54.653 | 48.118 | 17.383 | 0 | 0 | 54.653 | 32.534 | [5 empty] | 16.939 | 12.684 | 10 | 5.355 | 5.015 | 5.278 | 5 | 0.015002 | 0.28014
2006-01-26 | 19:37 | 0 | 16.939 | 1 | 5 | 1 | 56.615 | 57.042 | 43.463 | 43.908 | 38.339 | 25.308 | 4.212 | 2 | 0 | 57.827 | 54.63 | 48.074 | 17.383 | 0 | 0 | 54.586 | 32.51 | [5 empty] | 0 | 12.707 | 11 | 5.3699 | 5.0291 | 5.2786 | 5 | 0.029118 | 0.54226
2006-01-26 | 19:38 | 0 | 16.913 | 0 | 4 | 0 | 56.592 | 57.087 | 43.415 | 43.956 | 38.105 | 25.284 | 4.287 | 1 | 0 | 57.827 | 54.586 | 48.165 | 17.333 | 0 | 0 | 54.586 | 32.51 | [5 empty] | 0 | 12.636 | 0 | 5.348 | 5.0084 | 5.2777 | 5 | 0.0083584 | 0.15629
2006-01-26 | 19:39 | 1 | 16.939 | 0 | 5 | 0 | 56.458 | 56.996 | 43.487 | 44.025 | 38.129 | 25.235 | 4.287 | 1 | 0 | 57.804 | 54.63 | 48.233 | 17.311 | 0 | 0 | 54.539 | 32.51 | [5 empty] | 16.939 | 12.433 | 1 | 5.348 | 5.0084 | 4.5634 | 4.2857 | 0.72264 | 13.5124
2006-01-26 | 19:40 | 0 | 17.014 | 0 | 5 | 0 | 56.211 | 56.884 | 43.487 | 44.025 | 37.165 | 25.259 | 4.212 | 1 | 0 | 57.804 | 54.677 | 48.165 | 17.358 | 0 | 0 | 54.495 | 32.534 | [5 empty] | 0 | 12.186 | 2 | 5.3699 | 5.0291 | 4.5643 | 4.2857 | 0.7434 | 13.844
2006-01-26 | 19:41 | 0 | 16.913 | 0 | 5 | 0 | 56.234 | 56.683 | 43.556 | 44.166 | 36.177 | 25.333 | 4.263 | 1 | 0 | 57.804 | 54.653 | 48.188 | 17.358 | 0 | 0 | 54.516 | 32.558 | [5 empty] | 0 | 12.068 | 3 | 5.355 | 5.015 | 4.5637 | 4.2857 | 0.72929 | 13.6188
2006-01-26 | 19:42 | 0 | 16.939 | 0 | 4 | 0 | 56.369 | 56.795 | 43.649 | 44.214 | 37.447 | 25.308 | 4.263 | 1 | 0 | 57.827 | 54.63 | 48.212 | 17.409 | 0 | 0 | 54.516 | 32.51 | [5 empty] | 0 | 12.155 | 4 | 5.355 | 5.015 | 4.5637 | 4.2857 | 0.72929 | 13.6188
2006-01-26 | 19:43 | 1 | 16.913 | 0 | 5 | 0 | 56.391 | 56.884 | 43.649 | 44.19 | 36.976 | 25.357 | 4.287 | 1 | 0 | 57.804 | 54.677 | 48.142 | 17.409 | 0 | 0 | 54.516 | 32.534 | [5 empty] | 16.913 | 12.201 | 5 | 5.348 | 5.0084 | 4.5634 | 4.2857 | 0.72264 | 13.5124
2006-01-26 | 19:44 | 0 | 16.913 | 0 | 5 | 0 | 56.211 | 56.953 | 43.626 | 44.121 | 36.27 | 25.357 | 4.238 | 2 | 0 | 57.827 | 54.653 | 48.188 | 17.409 | 0 | 0 | 54.448 | 32.51 | [5 empty] | 0 | 12.09 | 6 | 5.3623 | 5.0219 | 4.564 | 4.2857 | 0.73621 | 13.7293
2006-01-26 | 19:45 | 0 | 16.913 | 0 | 5 | 0 | 56.257 | 56.727 | 43.58 | 44.214 | 35.825 | 25.404 | 4.287 | 1 | 0 | 57.85 | 54.7 | 48.118 | 17.358 | 0 | 0 | 54.448 | 32.463 | [5 empty] | 0 | 12.043 | 7 | 5.348 | 5.0084 | 4.5634 | 4.2857 | 0.72264 | 13.5124
2006-01-26 | 19:46 | 0 | 16.933 | 1 | 4 | 0 | 56.209 | 56.816 | 43.623 | 44.305 | 36.502 | 25.328 | 4.233 | 1 | 0 | 57.802 | 54.63 | 48.139 | 17.378 | 0 | 0 | 54.422 | 32.507 | [5 empty] | 0 | 11.904 | 8 | 5.3638 | 5.0233 | 4.5641 | 4.2857 | 0.73759 | 13.7514
2006-01-26 | 19:47 | 1 | 16.933 | 0 | 5 | 0 | 56.188 | 56.882 | 43.623 | 44.281 | 35.727 | 25.423 | 4.258 | 1 | 0 | 57.824 | 54.63 | 48.093 | 17.404 | 0 | 0 | 54.399 | 32.507 | [5 empty] | 16.933 | 11.907 | 9 | 5.3565 | 5.0164 | 4.5638 | 4.2857 | 0.73067 | 13.6409
2006-01-26 | 19:48 | 0 | 16.959 | 0 | 5 | 0 | 56.277 | 56.816 | 43.647 | 44.401 | 35.493 | 25.448 | 4.384 | 1 | 0 | 57.779 | 54.607 | 48.163 | 17.429 | 0 | 0 | 54.399 | 32.483 | [5 empty] | 0 | 11.876 | 10 | 5.3198 | 4.9815 | 4.5623 | 4.2857 | 0.69579 | 13.0794
2006-01-26 | 19:49 | 0 | 16.959 | 0 | 5 | 0 | 56.209 | 56.725 | 43.671 | 44.236 | 36.902 | 25.377 | 4.333 | 2 | 0 | 57.824 | 54.607 | 48.093 | 17.454 | 0 | 0 | 54.399 | 32.507 | [5 empty] | 0 | 11.973 | 11 | 5.3346 | 4.9956 | 4.5629 | 4.2857 | 0.70991 | 13.3076
2006-01-26 | 19:50 | 1 | 16.923 | 0 | 4 | 0 | 56.291 | 56.919 | 43.707 | 44.202 | 36.186 | 25.244 | 4.323 | 1 | 0 | 57.793 | 54.551 | 48.174 | 17.343 | 0 | 0 | 54.39 | 32.473 | [5 empty] | 16.923 | 12.089 | 12 | 5.3375 | 4.9984 | 4.563 | 4.2857 | 0.71268 | 13.3522
2006-01-26 | 19:51 | 0 | 16.959 | 0 | 5 | 1 | 56.119 | 56.905 | 43.695 | 44.188 | 36.151 | 25.328 | 4.307 | 1 | 0 | 57.802 | 54.56 | 48.116 | 17.404 | 0 | 0 | 54.422 | 32.507 | [5 empty] | 0 | 11.931 | 13 | 5.3422 | 5.0028 | 4.5632 | 4.2857 | 0.71711 | 13.4235
2006-01-26 | 19:52 | 0 | 16.933 | 0 | 5 | 0 | 56.142 | 56.704 | 43.695 | 44.212 | 35.844 | 25.303 | 4.233 | 1 | 0 | 57.756 | 54.583 | 48.139 | 17.404 | 0 | 0 | 54.446 | 32.555 | [5 empty] | 0 | 11.93 | 0 | 5.3638 | 5.0233 | 4.5641 | 4.2857 | 0.73759 | 13.7514
2006-01-26 | 19:53 | 0 | 16.933 | 0 | 4 | 0 | 56.005 | 56.59 | 43.719 | 44.212 | 35.445 | 25.303 | 4.359 | 1 | 0 | 57.824 | 54.537 | 48.093 | 17.378 | 0 | 0 | 54.446 | 32.507 | [5 empty] | 0 | 11.793 | 1 | 5.3271 | 4.9884 | 4.8922 | 4.6154 | 0.37304 | 7.0028
2006-01-26 | 19:54 | 1 | 16.959 | 0 | 5 | 0 | 56.075 | 56.569 | 43.671 | 44.212 | 36.009 | 25.279 | 4.258 | 1 | 0 | 57.735 | 54.56 | 48.186 | 17.404 | 0 | 0 | 54.376 | 32.555 | [5 empty] | 16.959 | 11.863 | 2 | 5.3565 | 5.0164 | 4.8934 | 4.6154 | 0.401 | 7.4863
2006-01-26 | 19:55 | 0 | 16.959 | 1 | 5 | 0 | 56.096 | 56.658 | 43.647 | 44.281 | 35.586 | 25.352 | 4.233 | 1 | 0 | 57.756 | 54.56 | 48.139 | 17.404 | 0 | 0 | 54.399 | 32.555 | [5 empty] | 0 | 11.815 | 3 | 5.3638 | 5.0233 | 4.8937 | 4.6154 | 0.40792 | 7.6051
2006-01-26 | 19:56 | 0 | 16.959 | 0 | 5 | 0 | 56.005 | 56.725 | 43.599 | 44.47 | 35.586 | 25.352 | 4.281 | 2 | 0 | 57.756 | 54.583 | 48.139 | 17.429 | 0 | 0 | 54.376 | 32.531 | [5 empty] | 0 | 11.535 | 4 | 5.3498 | 5.01 | 4.8932 | 4.6154 | 0.39463 | 7.3767
2006-01-26 | 19:57 | 0 | 16.898 | 0 | 4 | 0 | 55.949 | 56.581 | 43.614 | 44.154 | 35.366 | 25.269 | 4.171 | 0 | 0 | 57.704 | 54.46 | 48.039 | 17.394 | 0 | 0 | 54.343 | 32.473 | [5 empty] | 0 | 11.795 | 5 | 5.3818 | 5.0405 | 4.8945 | 4.6154 | 0.42508 | 7.8985
2006-01-26 | 19:58 | 1 | 16.933 | 0 | 5 | 0 | 56.254 | 56.613 | 43.647 | 44.236 | 36.761 | 25.352 | 4.233 | 2 | 0 | 57.735 | 54.56 | 48.139 | 17.454 | 0 | 0 | 54.376 | 32.531 | [5 empty] | 16.933 | 12.018 | 6 | 5.3638 | 5.0233 | 4.8937 | 4.6154 | 0.40792 | 7.6051
2006-01-26 | 19:59 | 0 | 16.974 | 0 | 5 | 0 | 56.245 | 56.962 | 43.638 | 44.178 | 35.928 | 25.222 | 4.196 | 1 | 0 | 57.681 | 54.481 | 48.016 | 17.419 | 0 | 0 | 54.366 | 32.473 | [5 empty] | 0 | 12.067 | 7 | 5.3745 | 5.0335 | 4.8942 | 4.6154 | 0.41816 | 7.7805
2006-01-26 | 20:00 | 0 | 16.923 | 0 | 4 | 0 | 56.156 | 56.715 | 43.707 | 44.247 | 35.294 | 25.222 | 4.245 | 1 | 0 | 57.681 | 54.481 | 48.06 | 17.394 | 0 | 0 | 54.322 | 32.497 | [5 empty] | 0 | 11.909 | 8 | 5.3603 | 5.02 | 4.8936 | 4.6154 | 0.4046 | 7.5481
2006-01-26 | 20:01 | 0 | 16.959 | 0 | 5 | 0 | 56.142 | 56.569 | 43.647 | 44.188 | 34.859 | 25.232 | 4.233 | 1 | 0 | 57.69 | 54.469 | 48.048 | 17.404 | 0 | 0 | 54.285 | 32.483 | [5 empty] | 0 | 11.954 | 9 | 5.3638 | 5.0233 | 4.8937 | 4.6154 | 0.40792 | 7.6051
2006-01-26 | 20:02 | 1 | 16.984 | 0 | 5 | 0 | 56.232 | 56.636 | 43.695 | 44.236 | 35.775 | 25.279 | 4.281 | 1 | 0 | 57.735 | 54.513 | 48.093 | 17.404 | 0 | 0 | 54.261 | 32.507 | [5 empty] | 16.984 | 11.996 | 10 | 5.3498 | 5.01 | 4.8932 | 4.6154 | 0.39463 | 7.3767
2006-01-26 | 20:03 | 0 | 16.959 | 0 | 4 | 0 | 56.209 | 56.704 | 43.695 | 44.188 | 35.399 | 25.208 | 4.155 | 1 | 0 | 57.69 | 54.469 | 48.025 | 17.404 | 0 | 0 | 54.261 | 32.483 | [5 empty] | 0 | 12.021 | 11 | 5.3865 | 5.0449 | 4.8947 | 4.6154 | 0.42951 | 7.9739
2006-01-26 | 20:04 | 0 | 16.959 | 1 | 5 | 1 | 55.981 | 56.636 | 43.647 | 44.329 | 34.763 | 25.352 | 4.181 | 1 | 0 | 57.644 | 54.492 | 48.048 | 17.404 | 0 | 0 | 54.331 | 32.458 | [5 empty] | 0 | 11.652 | 12 | 5.3789 | 5.0377 | 4.8943 | 4.6154 | 0.42231 | 7.8513
2006-01-26 | 20:05 | 0 | 16.959 | 0 | 5 | 0 | 56.075 | 56.636 | 43.719 | 44.14 | 35.304 | 25.208 | 4.207 | 2 | 0 | 57.69 | 54.469 | 48.093 | 17.404 | 0 | 0 | 54.285 | 32.436 | [5 empty] | 0 | 11.935 | 0 | 5.3713 | 5.0305 | 4.894 | 4.6154 | 0.41512 | 7.7284
2006-01-26 | 20:06 | 1 | 16.959 | 0 | 4 | 0 | 56.234 | 56.793 | 43.602 | 44.188 | 35.117 | 25.352 | 4.078 | 1 | 0 | 57.713 | 54.469 | 47.934 | 17.353 | 0 | 0 | 54.331 | 32.363 | [5 empty] | 16.959 | 12.046 | 1 | 5.4089 | 5.0662 | 4.5659 | 4.2857 | 0.7805 | 14.4299
2006-01-26 | 20:07 | 0 | 17.044 | 0 | 5 | 0 | 56.107 | 56.825 | 43.681 | 44.2 | 34.892 | 25.242 | 4.114 | 1 | 0 | 57.678 | 54.457 | 47.966 | 17.389 | 0 | 0 | 54.341 | 32.47 | [5 empty] | 0 | 11.907 | 2 | 5.3984 | 5.0562 | 4.5655 | 4.2857 | 0.77053 | 14.2733
2006-01-26 | 20:08 | 0 | 16.994 | 0 | 5 | 0 | 56.243 | 56.693 | 43.611 | 44.317 | 35.385 | 25.291 | 4.217 | 1 | 0 | 57.678 | 54.502 | 48.013 | 17.439 | 0 | 0 | 54.32 | 32.493 | [5 empty] | 0 | 11.926 | 3 | 5.3684 | 5.0277 | 4.5643 | 4.2857 | 0.74202 | 13.822
2006-01-26 | 20:09 | 0 | 16.984 | 0 | 4 | 0 | 56.051 | 56.793 | 43.506 | 44.259 | 35.541 | 25.208 | 4.181 | 1 | 0 | 57.624 | 54.401 | 47.981 | 17.378 | 0 | 0 | 54.264 | 32.483 | [5 empty] | 0 | 11.792 | 4 | 5.3789 | 5.0377 | 4.5647 | 4.2857 | 0.75198 | 13.9803
2006-01-26 | 20:10 | 1 | 16.994 | 0 | 5 | 0 | 56.197 | 56.647 | 43.563 | 44.2 | 36.019 | 25.266 | 4.318 | 1 | 0 | 57.656 | 54.434 | 47.99 | 17.414 | 0 | 0 | 54.273 | 32.541 | [5 empty] | 16.994 | 11.997 | 5 | 5.339 | 4.9998 | 4.5631 | 4.2857 | 0.71406 | 13.3745
2006-01-26 | 20:11 | 0 | 16.969 | 0 | 5 | 0 | 56.131 | 56.759 | 43.635 | 44.221 | 36.536 | 25.242 | 4.266 | 1 | 0 | 57.656 | 54.411 | 48.128 | 17.389 | 0 | 0 | 54.273 | 32.517 | [5 empty] | 0 | 11.91 | 6 | 5.3541 | 5.0142 | 4.5637 | 4.2857 | 0.72846 | 13.6055
2006-01-26 | 20:12 | 0 | 16.959 | 0 | 5 | 0 | 56.165 | 56.839 | 43.506 | 44.212 | 36.222 | 25.232 | 4.155 | 1 | 0 | 57.713 | 54.446 | 48.025 | 17.353 | 0 | 0 | 54.194 | 32.483 | [5 empty] | 0 | 11.953 | 7 | 5.3865 | 5.0449 | 4.565 | 4.2857 | 0.75918 | 14.0943
2006-01-26 | 20:13 | 1 | 16.969 | 0 | 4 | 0 | 56.289 | 56.804 | 43.752 | 44.269 | 36.536 | 25.313 | 4.114 | 2 | 0 | 57.678 | 54.434 | 47.943 | 17.389 | 0 | 0 | 54.273 | 32.47 | [5 empty] | 16.969 | 12.02 | 8 | 5.3984 | 5.0562 | 4.5655 | 4.2857 | 0.77053 | 14.2733
2006-01-26 | 20:14 | 0 | 16.959 | 1 | 5 | 0 | 56.435 | 56.95 | 43.671 | 44.118 | 36.574 | 25.183 | 4.055 | 1 | 0 | 57.601 | 54.355 | 47.934 | 17.306 | 0 | 0 | 54.24 | 32.458 | [5 empty] | 0 | 12.317 | 9 | 5.4156 | 5.0726 | 4.5662 | 4.2857 | 0.78686 | 14.5296
2006-01-26 | 20:15 | 0 | 16.969 | 0 | 5 | 0 | 56.266 | 57.005 | 43.611 | 44.2 | 35.761 | 25.411 | 4.14 | 1 | 0 | 57.678 | 54.411 | 47.92 | 17.414 | 0 | 0 | 54.296 | 32.493 | [5 empty] | 0 | 12.066 | 10 | 5.3908 | 5.049 | 4.5652 | 4.2857 | 0.76333 | 14.1598
2006-01-26 | 20:16 | 0 | 16.969 | 0 | 4 | 0 | 56.332 | 56.825 | 43.563 | 44.176 | 35.62 | 25.362 | 4.166 | 1 | 0 | 57.61 | 54.434 | 48.058 | 17.389 | 0 | 0 | 54.273 | 32.493 | [5 empty] | 0 | 12.156 | 11 | 5.3833 | 5.0419 | 4.5649 | 4.2857 | 0.75614 | 14.0461
2006-01-26 | 20:17 | 1 | 16.959 | 0 | 5 | 0 | 56.391 | 56.884 | 43.53 | 44.283 | 35.376 | 25.257 | 4.104 | 1 | 0 | 57.601 | 54.331 | 47.981 | 17.328 | 0 | 0 | 54.194 | 32.436 | [5 empty] | 16.959 | 12.108 | 12 | 5.4013 | 5.059 | 4.5656 | 4.2857 | 0.7733 | 14.3169
2006-01-26 | 20:18 | 0 | 16.944 | 0 | 4 | 1 | 56.467 | 56.982 | 43.494 | 44.245 | 36.395 | 25.338 | 4.191 | 1 | 0 | 57.61 | 54.411 | 48.034 | 17.389 | 0 | 0 | 54.226 | 32.446 | [5 empty] | 0 | 12.222 | 13 | 5.376 | 5.0349 | 4.5646 | 4.2857 | 0.74922 | 13.9364
2006-01-26 | 20:19 | 0 | 17.019 | 0 | 5 | 0 | 56.309 | 57.005 | 43.563 | 44.2 | 36.019 | 25.313 | 4.114 | 1 | 0 | 57.61 | 54.341 | 47.966 | 17.389 | 0 | 0 | 54.226 | 32.493 | [5 empty] | 0 | 12.109 | 0 | 5.3984 | 5.0562 | 4.5655 | 4.2857 | 0.77053 | 14.2733
2006-01-26 | 20:20 | 0 | 16.969 | 0 | 5 | 0 | 56.355 | 56.871 | 43.539 | 44.221 | 36.043 | 25.338 | 4.166 | 1 | 0 | 57.633 | 54.387 | 47.943 | 17.389 | 0 | 0 | 54.205 | 32.47 | [5 empty] | 0 | 12.134 | 1 | 5.3833 | 5.0419 | 4.5649 | 4.2857 | 0.75614 | 14.0461
2006-01-26 | 20:21 | 1 | 16.994 | 0 | 4 | 0 | 56.289 | 56.893 | 43.611 | 44.176 | 36.701 | 25.362 | 4.166 | 2 | 0 | 57.656 | 54.364 | 47.92 | 17.389 | 0 | 0 | 54.182 | 32.493 | [5 empty] | 16.994 | 12.113 | 2 | 5.3833 | 5.0419 | 4.5649 | 4.2857 | 0.75614 | 14.0461
2006-01-26 | 20:22 | 0 | 16.994 | 0 | 5 | 0 | 56.444 | 56.96 | 43.635 | 44.2 | 36.277 | 25.387 | 4.14 | 1 | 0 | 57.61 | 54.341 | 47.875 | 17.414 | 0 | 0 | 54.159 | 32.446 | [5 empty] | 0 | 12.244 | 3 | 5.3908 | 5.049 | 4.5652 | 4.2857 | 0.76333 | 14.1598
2006-01-26 | 20:23 | 0 | 16.994 | 1 | 5 | 0 | 56.332 | 57.14 | 43.681 | 44.362 | 36.043 | 25.507 | 4.065 | 1 | 0 | 57.633 | 54.341 | 47.852 | 17.389 | 0 | 0 | 54.159 | 32.421 | [5 empty] | 0 | 11.97 | 4 | 5.4127 | 5.0698 | 4.566 | 4.2857 | 0.78409 | 14.4863
2006-01-26 | 20:24 | 0 | 16.959 | 0 | 4 | 0 | 56.323 | 56.973 | 43.554 | 44.142 | 36.081 | 25.401 | 4.055 | 1 | 0 | 57.578 | 54.308 | 47.957 | 17.353 | 0 | 0 | 54.103 | 32.446 | [5 empty] | 0 | 12.181 | 5 | 5.4156 | 5.0726 | 4.5662 | 4.2857 | 0.78686 | 14.5296
2006-01-26 | 20:25 | 1 | 16.994 | 0 | 5 | 0 | 56.332 | 56.871 | 43.704 | 44.245 | 35.809 | 25.436 | 4.039 | 1 | 0 | 57.61 | 54.32 | 47.852 | 17.414 | 0 | 0 | 54.135 | 32.421 | [5 empty] | 16.994 | 12.087 | 6 | 5.4202 | 5.077 | 4.5664 | 4.2857 | 0.79129 | 14.5988
2006-01-26 | 20:26 | 0 | 16.971 | 0 | 5 | 0 | 56.289 | 56.893 | 43.566 | 44.293 | 35.622 | 25.414 | 4.042 | 1 | 0 | 57.612 | 54.296 | 48.013 | 17.391 | 0 | 0 | 54.135 | 32.446 | [5 empty] | 0 | 11.996 | 7 | 5.4194 | 5.0762 | 4.5663 | 4.2857 | 0.79046 | 14.5858
2006-01-26 | 20:27 | 0 | 16.996 | 0 | 4 | 0 | 56.378 | 56.962 | 43.659 | 44.247 | 35.409 | 25.534 | 3.815 | 1 | 0 | 57.567 | 54.273 | 47.945 | 17.416 | 0 | 0 | 54.205 | 32.47 | [5 empty] | 0 | 12.131 | 8 | 5.4855 | 5.139 | 4.569 | 4.2857 | 0.85329 | 15.5555
2006-01-26 | 20:28 | 0 | 16.961 | 0 | 5 | 0 | 56.323 | 56.861 | 43.484 | 44.236 | 34.435 | 25.379 | 3.627 | 2 | 0 | 57.624 | 54.355 | 47.889 | 17.406 | 0 | 0 | 54.149 | 32.39 | [5 empty] | 0 | 12.087 | 9 | 5.5402 | 5.191 | 4.5712 | 4.2857 | 0.90533 | 16.3411
2006-01-26 | 20:29 | 1 | 16.986 | 0 | 5 | 0 | 56.435 | 56.93 | 43.556 | 44.118 | 35.024 | 25.379 | 3.524 | 1 | 0 | 57.535 | 54.217 | 47.843 | 17.356 | 0 | 0 | 54.149 | 32.365 | [5 empty] | 16.986 | 12.317 | 10 | 5.5702 | 5.2196 | 4.5724 | 4.2857 | 0.93384 | 16.7649
2006-01-26 | 20:30 | 0 | 16.936 | 0 | 4 | 0 | 56.503 | 56.973 | 43.532 | 44.166 | 34.766 | 25.379 | 3.349 | 1 | 0 | 57.535 | 54.24 | 47.843 | 17.381 | 0 | 0 | 54.126 | 32.39 | [5 empty] | 0 | 12.337 | 11 | 5.6212 | 5.268 | 4.5745 | 4.2857 | 0.98228 | 17.4747
2006-01-26 | 20:31 | 0 | 16.996 | 0 | 5 | 0 | 56.401 | 57.074 | 43.566 | 44.2 | 34.376 | 25.414 | 3.411 | 1 | 0 | 57.567 | 54.296 | 47.945 | 17.366 | 0 | 0 | 54.112 | 32.424 | [5 empty] | 0 | 12.201 | 12 | 5.6031 | 5.2508 | 4.5738 | 4.2857 | 0.96512 | 17.2247
2006-01-26 | 20:32 | 1 | 16.996 | 1 | 5 | 1 | 56.49 | 56.982 | 43.683 | 44.224 | 34.94 | 25.534 | 3.46 | 1 | 0 | 57.589 | 54.273 | 47.808 | 17.391 | 0 | 0 | 54.068 | 32.39 | [5 empty] | 16.996 | 12.266 | 13 | 5.5888 | 5.2373 | 4.5732 | 4.2857 | 0.95156 | 17.026
2006-01-26 | 20:33 | 0 | 16.936 | 0 | 4 | 0 | 56.346 | 57.176 | 43.508 | 44.118 | 35.399 | 25.306 | 3.449 | 1 | 0 | 57.512 | 54.217 | 47.913 | 17.308 | 0 | 0 | 54.035 | 32.316 | [5 empty] | 0 | 12.228 | 0 | 5.5921 | 5.2403 | 4.5733 | 4.2857 | 0.9546 | 17.0707
2006-01-26 | 20:34 | 0 | 16.961 | 0 | 5 | 0 | 56.369 | 57.065 | 43.556 | 44.19 | 34.132 | 25.235 | 3.449 | 1 | 0 | 57.489 | 54.149 | 47.796 | 17.331 | 0 | 0 | 54.058 | 32.316 | [5 empty] | 0 | 12.179 | 1 | 5.5921 | 5.2403 | 4.903 | 4.6154 | 0.62493 | 11.1754
2006-01-26 | 20:35 | 0 | 16.961 | 0 | 5 | 0 | 56.458 | 56.907 | 43.508 | 44.142 | 34.718 | 25.21 | 3.398 | 1 | 0 | 57.489 | 54.149 | 47.819 | 17.283 | 0 | 0 | 54.035 | 32.316 | [5 empty] | 0 | 12.316 | 2 | 5.6069 | 5.2544 | 4.9036 | 4.6154 | 0.63905 | 11.3975
2006-01-26 | 20:36 | 1 | 16.996 | 0 | 4 | 0 | 56.581 | 57.028 | 43.566 | 44.224 | 35.175 | 25.389 | 3.485 | 2 | 0 | 57.567 | 54.229 | 47.875 | 17.416 | 0 | 0 | 54.021 | 32.47 | [5 empty] | 16.996 | 12.357 | 3 | 5.5816 | 5.2304 | 4.9026 | 4.6154 | 0.61497 | 11.0178
2006-01-26 | 20:37 | 0 | 16.936 | 0 | 5 | 0 | 56.727 | 57.243 | 43.415 | 44.166 | 35.73 | 25.33 | 3.424 | 1 | 0 | 57.512 | 54.217 | 47.843 | 17.331 | 0 | 0 | 53.944 | 32.341 | [5 empty] | 0 | 12.561 | 4 | 5.5993 | 5.2472 | 4.9033 | 4.6154 | 0.63185 | 11.2844
2006-01-26 | 20:38 | 0 | 16.996 | 0 | 5 | 0 | 56.804 | 57.297 | 43.659 | 44.2 | 36.562 | 25.414 | 3.612 | 1 | 0 | 57.567 | 54.205 | 47.829 | 17.318 | 0 | 0 | 53.93 | 32.375 | [5 empty] | 0 | 12.604 | 5 | 5.5446 | 5.1952 | 4.9011 | 4.6154 | 0.57981 | 10.4573
2006-01-26 | 20:39 | 0 | 16.986 | 0 | 4 | 0 | 56.727 | 57.354 | 43.602 | 44.19 | 36.997 | 25.306 | 3.676 | 1 | 0 | 57.466 | 54.149 | 47.775 | 17.308 | 0 | 0 | 53.874 | 32.316 | [5 empty] | 0 | 12.537 | 6 | 5.5259 | 5.1775 | 4.9003 | 4.6154 | 0.5621 | 10.172
2006-01-26 | 20:40 | 1 | 17.021 | 0 | 5 | 0 | 56.982 | 57.432 | 43.659 | 44.224 | 37.409 | 25.244 | 3.586 | 1 | 0 | 57.567 | 54.205 | 47.784 | 17.391 | 0 | 0 | 53.883 | 32.375 | [5 empty] | 17.021 | 12.758 | 7 | 5.5522 | 5.2024 | 4.9014 | 4.6154 | 0.58701 | 10.5727
2006-01-26 | 20:41 | 0 | 16.971 | 1 | 5 | 0 | 56.848 | 57.409 | 43.611 | 44.269 | 37.244 | 25.269 | 3.485 | 2 | 0 | 57.521 | 54.25 | 47.899 | 17.416 | 0 | 0 | 53.839 | 32.375 | [5 empty] | 0 | 12.579 | 8 | 5.5816 | 5.2304 | 4.9026 | 4.6154 | 0.61497 | 11.0178
2006-01-26 | 20:42 | 0 | 16.961 | 0 | 5 | 0 | 56.996 | 57.332 | 43.602 | 44.355 | 37.351 | 25.161 | 3.627 | 1 | 0 | 57.489 | 54.126 | 47.796 | 17.331 | 0 | 0 | 53.827 | 32.365 | [5 empty] | 0 | 12.641 | 9 | 5.5402 | 5.191 | 4.9009 | 4.6154 | 0.57566 | 10.3906
2006-01-26 | 20:43 | 1 | 17.021 | 0 | 4 | 0 | 56.804 | 57.633 | 43.635 | 44.269 | 37.22 | 25.269 | 3.537 | 1 | 0 | 57.498 | 54.229 | 47.852 | 17.366 | 0 | 0 | 53.883 | 32.35 | [5 empty] | 17.021 | 12.535 | 10 | 5.5664 | 5.216 | 4.9019 | 4.6154 | 0.60057 | 10.7892
2006-01-26 | 20:44 | 0 | 16.986 | 0 | 5 | 0 | 56.93 | 57.512 | 43.673 | 44.355 | 36.856 | 25.161 | 3.55 | 1 | 0 | 57.446 | 54.196 | 47.728 | 17.431 | 0 | 0 | 53.965 | 32.436 | [5 empty] | 0 | 12.575 | 11 | 5.5626 | 5.2124 | 4.9018 | 4.6154 | 0.59698 | 10.7319
2006-01-26 | 20:45 | 0 | 17.021 | 0 | 5 | 1 | 57.028 | 57.567 | 43.731 | 44.341 | 37.009 | 25.365 | 3.637 | 1 | 0 | 57.521 | 54.182 | 47.738 | 17.366 | 0 | 0 | 53.839 | 32.326 | [5 empty] | 0 | 12.687 | 12 | 5.5373 | 5.1883 | 4.9008 | 4.6154 | 0.57289 | 10.3461
2006-01-26 | 20:46 | 0 | 16.989 | 0 | 4 | 0 | 57.021 | 57.649 | 43.7 | 44.358 | 38.222 | 25.259 | 3.529 | 2 | 0 | 57.514 | 54.175 | 47.707 | 17.333 | 0 | 0 | 53.83 | 32.318 | [5 empty] | 0 | 12.663 | 0 | 5.5688 | 5.2182 | 4.902 | 4.6154 | 0.60279 | 10.8245
2006-01-26 | 20:47 | 1 | 16.989 | 0 | 5 | 0 | 57.11 | 57.761 | 43.7 | 44.286 | 38.222 | 25.453 | 3.655 | 1 | 0 | 57.468 | 54.175 | 47.777 | 17.333 | 0 | 0 | 53.853 | 32.343 | [5 empty] | 16.989 | 12.824 | 1 | 5.5321 | 5.1833 | 5.2852 | 5 | 0.1833 | 3.3133
2006-01-26 | 20:48 | 0 | 16.933 | 0 | 5 | 0 | 57.24 | 57.756 | 43.551 | 44.233 | 38.523 | 25.279 | 3.674 | 1 | 0 | 57.441 | 54.147 | 47.84 | 17.303 | 0 | 0 | 53.78 | 32.314 | [5 empty] | 0 | 13.007 | 2 | 5.5265 | 5.178 | 5.2849 | 5 | 0.17804 | 3.2215
2006-01-26 | 20:49 | 0 | 16.933 | 0 | 4 | 0 | 57.195 | 57.802 | 43.506 | 44.281 | 39.251 | 25.208 | 3.498 | 1 | 0 | 57.464 | 54.124 | 47.77 | 17.328 | 0 | 0 | 53.757 | 32.289 | [5 empty] | 0 | 12.914 | 3 | 5.5778 | 5.2268 | 5.287 | 5 | 0.22675 | 4.0653
2006-01-26 | 20:50 | 0 | 16.908 | 1 | 5 | 0 | 57.195 | 57.824 | 43.599 | 44.212 | 39.088 | 25.208 | 3.498 | 1 | 0 | 57.421 | 54.124 | 47.703 | 17.353 | 0 | 0 | 53.78 | 32.264 | [5 empty] | 0 | 12.983 | 4 | 5.5778 | 5.2268 | 5.287 | 5 | 0.22675 | 4.0653
2006-01-26 | 20:51 | 1 | 16.989 | 0 | 5 | 0 | 57.222 | 57.918 | 43.559 | 44.192 | 39.609 | 25.237 | 3.578 | 1 | 0 | 57.491 | 54.128 | 47.731 | 17.383 | 0 | 0 | 53.83 | 32.318 | [5 empty] | 16.989 | 13.03 | 5 | 5.5545 | 5.2046 | 5.2861 | 5 | 0.20461 | 3.6837
2006-01-26 | 20:52 | 0 | 16.964 | 0 | 5 | 0 | 57.313 | 57.872 | 43.535 | 44.169 | 39.798 | 25.333 | 3.604 | 2 | 0 | 57.448 | 54.105 | 47.754 | 17.383 | 0 | 0 | 53.923 | 32.439 | [5 empty] | 0 | 13.144 | 6 | 5.5469 | 5.1974 | 5.2858 | 5 | 0.19741 | 3.559
2006-01-26 | 20:53 | 0 | 16.939 | 0 | 5 | 0 | 57.268 | 57.918 | 43.417 | 44.075 | 39.375 | 25.237 | 3.552 | 1 | 0 | 57.468 | 54.105 | 47.777 | 17.358 | 0 | 0 | 53.808 | 32.318 | [5 empty] | 0 | 13.193 | 7 | 5.5621 | 5.2118 | 5.2864 | 5 | 0.21181 | 3.8081
2006-01-26 | 20:54 | 1 | 16.964 | 0 | 4 | 0 | 57.448 | 57.872 | 43.511 | 44.075 | 39.657 | 25.188 | 3.578 | 1 | 0 | 57.468 | 54.084 | 47.731 | 17.383 | 0 | 0 | 53.83 | 32.318 | [5 empty] | 16.964 | 13.373 | 8 | 5.5545 | 5.2046 | 5.2861 | 5 | 0.20461 | 3.6837
2006-01-26 | 20:55 | 0 | 16.959 | 0 | 5 | 0 | 57.263 | 57.891 | 43.482 | 44.164 | 40.028 | 25.208 | 3.725 | 1 | 0 | 57.421 | 54.009 | 47.703 | 17.328 | 0 | 0 | 53.801 | 32.289 | [5 empty] | 0 | 13.099 | 9 | 5.5117 | 5.1639 | 5.2843 | 5 | 0.16392 | 2.974
2006-01-26 | 20:56 | 0 | 16.964 | 0 | 5 | 0 | 57.222 | 58.007 | 43.322 | 44.075 | 39.141 | 25.164 | 3.704 | 1 | 0 | 57.448 | 54.037 | 47.777 | 17.358 | 0 | 0 | 53.853 | 32.318 | [5 empty] | 0 | 13.147 | 10 | 5.5178 | 5.1697 | 5.2846 | 5 | 0.16973 | 3.0761
2006-01-26 | 20:57 | 1 | 16.989 | 0 | 5 | 1 | 57.179 | 57.872 | 43.276 | 44.027 | 38.858 | 25.139 | 3.681 | 2 | 0 | 57.448 | 54.014 | 47.684 | 17.358 | 0 | 0 | 53.83 | 32.294 | [5 empty] | 16.989 | 13.152 | 11 | 5.5245 | 5.1761 | 5.2849 | 5 | 0.1761 | 3.1876
2006-01-26 | 20:58 | 0 | 16.989 | 0 | 5 | 0 | 57.179 | 57.783 | 43.441 | 44.003 | 39.679 | 25.188 | 3.681 | 1 | 0 | 57.448 | 54.037 | 47.684 | 17.333 | 0 | 0 | 53.83 | 32.343 | [5 empty] | 0 | 13.176 | 0 | 5.5245 | 5.1761 | 5.2849 | 5 | 0.1761 | 3.1876
2006-01-26 | 20:59 | 0 | 16.989 | 1 | 4 | 0 | 57.222 | 57.872 | 43.511 | 43.934 | 39.985 | 25.164 | 3.655 | 1 | 0 | 57.448 | 54.037 | 47.684 | 17.383 | 0 | 0 | 53.83 | 32.392 | [5 empty] | 0 | 13.288 | 1 | 5.5321 | 5.1833 | 5.2852 | 5 | 0.1833 | 3.3133
2006-01-26 | 21:00 | 0 | 16.989 | 0 | 5 | 0 | 57.044 | 57.783 | 43.511 | 43.934 | 39.492 | 25.188 | 3.504 | 1 | 0 | 57.448 | 54.037 | 47.64 | 17.358 | 0 | 0 | 53.853 | 32.417 | [5 empty] | 0 | 13.11 | 2 | 5.576 | 5.2251 | 5.287 | 5 | 0.22509 | 4.0368
2006-01-26 | 21:01 | 1 | 16.939 | 0 | 5 | 0 | 57.044 | 57.738 | 43.37 | 43.958 | 39.399 | 25.188 | 3.552 | 1 | 0 | 57.448 | 54.037 | 47.707 | 17.383 | 0 | 0 | 53.853 | 32.343 | [5 empty] | 16.939 | 13.086 | 3 | 5.5621 | 5.2118 | 5.2864 | 5 | 0.21181 | 3.8081
2006-01-26 | 21:02 | 0 | 16.939 | 0 | 5 | 0 | 56.976 | 57.537 | 43.511 | 44.075 | 39.892 | 25.188 | 3.655 | 1 | 0 | 57.468 | 54.061 | 47.798 | 17.358 | 0 | 0 | 53.83 | 32.367 | [5 empty] | 0 | 12.901 | 4 | 5.5321 | 5.1833 | 5.2852 | 5 | 0.1833 | 3.3133
2006-01-26 | 21:03 | 0 | 16.939 | 0 | 5 | 0 | 56.909 | 57.537 | 43.417 | 44.003 | 39.42 | 25.237 | 3.504 | 2 | 0 | 57.425 | 54.061 | 47.798 | 17.459 | 0 | 0 | 53.808 | 32.318 | [5 empty] | 0 | 12.906 | 5 | 5.576 | 5.2251 | 5.287 | 5 | 0.22509 | 4.0368
2006-01-26 | 21:04 | 1 | 16.964 | 0 | 5 | 0 | 56.887 | 57.468 | 43.535 | 44.003 | 39.069 | 25.284 | 3.681 | 1 | 0 | 57.468 | 53.991 | 47.64 | 17.333 | 0 | 0 | 53.808 | 32.294 | [5 empty] | 16.964 | 12.884 | 6 | 5.5245 | 5.1761 | 5.2849 | 5 | 0.1761 | 3.1876
2006-01-26 | 21:05 | 0 | 16.933 | 0 | 4 | 0 | 56.928 | 57.51 | 43.482 | 43.999 | 38.758 | 25.254 | 3.65 | 1 | 0 | 57.398 | 53.963 | 47.635 | 17.255 | 0 | 0 | 53.71 | 32.242 | [5 empty] | 0 | 12.929 | 7 | 5.5335 | 5.1847 | 5.2852 | 5 | 0.18468 | 3.3375
2006-01-26 | 21:06 | 0 | 16.969 | 0 | 5 | 0 | 56.935 | 57.562 | 43.327 | 44.102 | 39.684 | 25.073 | 3.583 | 2 | 0 | 57.405 | 54.063 | 47.665 | 17.363 | 0 | 0 | 53.696 | 32.274 | [5 empty] | 0 | 12.833 | 8 | 5.553 | 5.2032 | 5.286 | 5 | 0.20323 | 3.6597
2006-01-26 | 21:07 | 0 | 16.969 | 0 | 5 | 0 | 56.711 | 57.516 | 43.468 | 43.937 | 38.134 | 25.168 | 3.635 | 1 | 0 | 57.382 | 53.993 | 47.574 | 17.338 | 0 | 0 | 53.72 | 32.274 | [5 empty] | 0 | 12.774 | 9 | 5.5379 | 5.1888 | 5.2854 | 5 | 0.18883 | 3.4098
2006-01-26 | 21:08 | 1 | 16.936 | 1 | 5 | 0 | 56.948 | 57.309 | 43.341 | 44.047 | 38.806 | 25.112 | 3.679 | 1 | 0 | 57.352 | 53.942 | 47.612 | 17.306 | 0 | 0 | 53.757 | 32.242 | [5 empty] | 16.936 | 12.901 | 10 | 5.5251 | 5.1767 | 5.2849 | 5 | 0.17665 | 3.1973
2006-01-26 | 21:09 | 0 | 16.936 | 0 | 5 | 1 | 57.017 | 57.51 | 43.413 | 43.953 | 38.595 | 25.065 | 3.679 | 1 | 0 | 57.352 | 53.963 | 47.682 | 17.283 | 0 | 0 | 53.757 | 32.242 | [5 empty] | 0 | 13.064 | 11 | 5.5251 | 5.1767 | 5.2849 | 5 | 0.17665 | 3.1973
2006-01-26 | 21:10 | 0 | 16.911 | 0 | 5 | 0 | 56.928 | 57.555 | 43.413 | 43.882 | 38.665 | 25.112 | 3.576 | 1 | 0 | 57.375 | 53.963 | 47.565 | 17.233 | 0 | 0 | 53.71 | 32.196 | [5 empty] | 0 | 13.046 | 0 | 5.5551 | 5.2052 | 5.2861 | 5 | 0.20516 | 3.6933
2006-01-26 | 21:11 | 1 | 16.944 | 0 | 4 | 0 | 56.935 | 57.494 | 43.537 | 44.032 | 39.566 | 25.193 | 3.661 | 2 | 0 | 57.405 | 54.11 | 47.665 | 17.389 | 0 | 0 | 53.811 | 32.228 | [5 empty] | 16.944 | 12.903 | 1 | 5.5303 | 5.1816 | 4.9005 | 4.6154 | 0.56625 | 10.239
2006-01-26 | 21:12 | 0 | 16.969 | 0 | 5 | 0 | 57.024 | 57.539 | 43.396 | 43.984 | 39.777 | 25.119 | 3.735 | 1 | 0 | 57.361 | 53.972 | 47.619 | 17.316 | 0 | 0 | 53.741 | 32.203 | [5 empty] | 0 | 13.04 | 2 | 5.5088 | 5.1612 | 4.8996 | 4.6154 | 0.54577 | 9.9072
2006-01-26 | 21:13 | 0 | 16.944 | 0 | 5 | 0 | 56.889 | 57.562 | 43.42 | 43.96 | 39.425 | 25.144 | 3.813 | 1 | 0 | 57.361 | 53.972 | 47.712 | 17.338 | 0 | 0 | 53.741 | 32.228 | [5 empty] | 0 | 12.929 | 3 | 5.4861 | 5.1396 | 4.8987 | 4.6154 | 0.52418 | 9.5547
2006-01-26 | 21:14 | 0 | 16.944 | 0 | 5 | 0 | 57.092 | 57.585 | 43.444 | 43.984 | 39.401 | 25.168 | 3.787 | 1 | 0 | 57.382 | 53.925 | 47.551 | 17.316 | 0 | 0 | 53.764 | 32.25 | [5 empty] | 0 | 13.108 | 4 | 5.4936 | 5.1468 | 4.899 | 4.6154 | 0.53137 | 9.6726
2006-01-26 | 21:15 | 1 | 16.969 | 0 | 5 | 0 | 56.866 | 57.628 | 43.35 | 43.984 | 39.353 | 25.073 | 3.686 | 1 | 0 | 57.361 | 53.925 | 47.619 | 17.29 | 0 | 0 | 53.673 | 32.228 | [5 empty] | 16.969 | 12.882 | 5 | 5.523 | 5.1747 | 4.9002 | 4.6154 | 0.55933 | 10.1272
2006-01-26 | 21:16 | 0 | 16.969 | 0 | 4 | 0 | 56.8 | 57.427 | 43.492 | 44.032 | 39.236 | 25.073 | 3.661 | 2 | 0 | 57.382 | 53.949 | 47.574 | 17.29 | 0 | 0 | 53.673 | 32.228 | [5 empty] | 0 | 12.768 | 6 | 5.5303 | 5.1816 | 4.9005 | 4.6154 | 0.56625 | 10.239
2006-01-26 | 21:17 | 0 | 16.911 | 0 | 5 | 0 | 56.702 | 57.352 | 43.365 | 44.023 | 38.643 | 25.208 | 3.627 | 1 | 0 | 57.309 | 53.918 | 47.497 | 17.306 | 0 | 0 | 53.619 | 32.218 | [5 empty] | 0 | 12.679 | 7 | 5.5402 | 5.191 | 4.9009 | 4.6154 | 0.57566 | 10.3906
2006-01-26 | 21:18 | 1 | 16.969 | 1 | 5 | 0 | 56.889 | 57.316 | 43.492 | 44.054 | 39.401 | 25.144 | 3.761 | 1 | 0 | 57.316 | 53.925 | 47.574 | 17.389 | 0 | 0 | 53.626 | 32.299 | [5 empty] | 16.969 | 12.835 | 8 | 5.5012 | 5.154 | 4.8993 | 4.6154 | 0.53857 | 9.7901
2006-01-26 | 21:19 | 0 | 16.969 | 0 | 5 | 0 | 57.024 | 57.539 | 43.42 | 44.032 | 39.777 | 25.193 | 3.761 | 1 | 0 | 57.338 | 53.902 | 47.619 | 17.439 | 0 | 0 | 53.559 | 32.323 | [5 empty] | 0 | 12.992 | 9 | 5.5012 | 5.154 | 4.8993 | 4.6154 | 0.53857 | 9.7901
2006-01-26 | 21:20 | 0 | 16.911 | 0 | 5 | 0 | 56.816 | 57.599 | 43.413 | 44.001 | 39.37 | 25.112 | 3.779 | 2 | 0 | 57.286 | 53.872 | 47.497 | 17.331 | 0 | 0 | 53.482 | 32.291 | [5 empty] | 0 | 12.815 | 10 | 5.496 | 5.149 | 4.8991 | 4.6154 | 0.53359 | 9.7087
2006-01-26 | 21:21 | 0 | 16.936 | 0 | 5 | 0 | 56.793 | 57.443 | 43.506 | 43.977 | 38.736 | 25.186 | 3.753 | 1 | 0 | 57.263 | 53.895 | 47.451 | 17.356 | 0 | 0 | 53.505 | 32.291 | [5 empty] | 0 | 12.816 | 11 | 5.5035 | 5.1562 | 4.8994 | 4.6154 | 0.54078 | 9.8262
2006-01-26 | 21:22 | 1 | 16.969 | 0 | 4 | 1 | 56.846 | 57.45 | 43.444 | 44.102 | 39.636 | 25.119 | 3.813 | 1 | 0 | 57.27 | 53.858 | 47.551 | 17.363 | 0 | 0 | 53.535 | 32.299 | [5 empty] | 16.969 | 12.744 | 12 | 5.4861 | 5.1396 | 4.8987 | 4.6154 | 0.52418 | 9.5547
2006-01-26 | 21:23 | 0 | 16.911 | 0 | 5 | 0 | 56.859 | 57.421 | 43.437 | 44.07 | 39.301 | 25.137 | 3.601 | 1 | 0 | 57.263 | 53.848 | 47.544 | 17.306 | 0 | 0 | 53.505 | 32.242 | [5 empty] | 0 | 12.789 | 0 | 5.5478 | 5.1982 | 4.9012 | 4.6154 | 0.58286 | 10.5061
2006-01-26 | 21:24 | 0 | 16.911 | 0 | 5 | 0 | 56.928 | 57.398 | 43.506 | 44.118 | 39.301 | 25.137 | 3.679 | 1 | 0 | 57.263 | 53.804 | 47.588 | 17.283 | 0 | 0 | 53.505 | 32.291 | [5 empty] | 0 | 12.81 | 1 | 5.5251 | 5.1767 | 5.2849 | 5 | 0.17665 | 3.1973
2006-01-26 | 21:25 | 1 | 16.969 | 0 | 5 | 0 | 56.957 | 57.651 | 43.585 | 44.078 | 39.966 | 25.168 | 3.712 | 1 | 0 | 57.293 | 53.834 | 47.528 | 17.338 | 0 | 0 | 53.559 | 32.274 | [5 empty] | 16.969 | 12.879 | 2 | 5.5155 | 5.1675 | 5.2845 | 5 | 0.16752 | 3.0372
2006-01-26 | 21:26 | 0 | 16.923 | 0 | 5 | 0 | 56.85 | 57.569 | 43.52 | 44.085 | 39.712 | 25.198 | 3.74 | 1 | 0 | 57.277 | 53.839 | 47.579 | 17.318 | 0 | 0 | 53.472 | 32.257 | [5 empty] | 0 | 12.765 | 3 | 5.5073 | 5.1598 | 5.2842 | 5 | 0.15977 | 2.901
2006-01-26 | 21:27 | 0 | 16.959 | 1 | 5 | 0 | 56.928 | 57.532 | 43.482 | 44.047 | 39.77 | 25.183 | 3.751 | 2 | 0 | 57.286 | 53.872 | 47.612 | 17.331 | 0 | 0 | 53.552 | 32.387 | [5 empty] | 0 | 12.881 | 4 | 5.5041 | 5.1567 | 5.284 | 5 | 0.15672 | 2.8474
2006-01-26 | 21:28 | 1 | 16.984 | 0 | 4 | 0 | 56.905 | 57.621 | 43.506 | 44.164 | 38.971 | 25.208 | 3.702 | 1 | 0 | 57.309 | 53.872 | 47.451 | 17.353 | 0 | 0 | 53.505 | 32.218 | [5 empty] | 16.984 | 12.741 | 5 | 5.5184 | 5.1703 | 5.2846 | 5 | 0.17029 | 3.0858
2006-01-26 | 21:29 | 0 | 16.949 | 0 | 5 | 0 | 56.807 | 57.411 | 43.614 | 44.202 | 38.679 | 25.149 | 3.715 | 1 | 0 | 57.254 | 53.794 | 47.532 | 17.27 | 0 | 0 | 53.426 | 32.208 | [5 empty] | 0 | 12.605 | 6 | 5.5146 | 5.1667 | 5.2845 | 5 | 0.16669 | 3.0227
2006-01-26 | 21:30 | 0 | 16.949 | 0 | 5 | 0 | 56.761 | 57.478 | 43.566 | 44.106 | 38.397 | 25.244 | 3.614 | 1 | 0 | 57.231 | 53.816 | 47.511 | 17.343 | 0 | 0 | 53.472 | 32.208 | [5 empty] | 0 | 12.655 | 7 | 5.544 | 5.1946 | 5.2857 | 5 | 0.19464 | 3.5109
2006-01-26 | 21:31 | 0 | 16.949 | 0 | 5 | 0 | 56.715 | 57.366 | 43.59 | 44.106 | 38.045 | 25.198 | 3.666 | 1 | 0 | 57.254 | 53.794 | 47.418 | 17.245 | 0 | 0 | 53.472 | 32.208 | [5 empty] | 0 | 12.609 | 8 | 5.5289 | 5.1803 | 5.285 | 5 | 0.18025 | 3.2602
2006-01-26 | 21:32 | 1 | 16.974 | 0 | 5 | 0 | 56.85 | 57.411 | 43.566 | 44.13 | 38.985 | 25.389 | 3.64 | 2 | 0 | 57.254 | 53.794 | 47.374 | 17.295 | 0 | 0 | 53.472 | 32.208 | [5 empty] | 16.974 | 12.72 | 9 | 5.5364 | 5.1874 | 5.2853 | 5 | 0.18745 | 3.3857
2006-01-26 | 21:33 | 0 | 16.949 | 0 | 5 | 0 | 56.807 | 57.523 | 43.52 | 44.154 | 38.514 | 25.222 | 3.64 | 1 | 0 | 57.188 | 53.771 | 47.441 | 17.295 | 0 | 0 | 53.405 | 32.184 | [5 empty] | 0 | 12.653 | 10 | 5.5364 | 5.1874 | 5.2853 | 5 | 0.18745 | 3.3857
2006-01-26 | 21:34 | 0 | 16.984 | 0 | 4 | 1 | 56.793 | 57.487 | 43.578 | 44.188 | 38.665 | 25.257 | 3.676 | 1 | 0 | 57.24 | 53.804 | 47.474 | 17.331 | 0 | 0 | 53.414 | 32.218 | [5 empty] | 0 | 12.605 | 11 | 5.5259 | 5.1775 | 5.2849 | 5 | 0.17748 | 3.2118
2006-01-26 | 21:35 | 1 | 16.974 | 0 | 5 | 0 | 56.761 | 57.411 | 43.614 | 44.178 | 37.925 | 25.342 | 3.488 | 1 | 0 | 57.208 | 53.794 | 47.556 | 17.295 | 0 | 0 | 53.358 | 32.184 | [5 empty] | 16.974 | 12.583 | 0 | 5.5807 | 5.2295 | 5.2871 | 5 | 0.22952 | 4.1128
2006-01-26 | 21:36 | 0 | 16.949 | 1 | 5 | 0 | 56.873 | 57.478 | 43.472 | 44.085 | 38.679 | 25.342 | 3.537 | 1 | 0 | 57.231 | 53.771 | 47.374 | 17.27 | 0 | 0 | 53.405 | 32.184 | [5 empty] | 0 | 12.788 | 1 | 5.5664 | 5.216 | 4.9019 | 4.6154 | 0.60057 | 10.7892
2006-01-26 | 21:37 | 0 | 16.949 | 0 | 5 | 0 | 56.896 | 57.612 | 43.52 | 44.13 | 37.925 | 25.367 | 3.537 | 1 | 0 | 57.231 | 53.724 | 47.418 | 17.27 | 0 | 0 | 53.426 | 32.184 | [5 empty] | 0 | 12.766 | 2 | 5.5664 | 5.216 | 4.9019 | 4.6154 | 0.60057 | 10.7892
2006-01-26 | 21:38 | 0 | 16.949 | 0 | 5 | 0 | 56.85 | 57.478 | 43.403 | 44.085 | 36.564 | 25.293 | 3.488 | 2 | 0 | 57.165 | 53.724 | 47.418 | 17.295 | 0 | 0 | 53.426 | 32.208 | [5 empty] | 0 | 12.765 | 3 | 5.5807 | 5.2295 | 4.9025 | 4.6154 | 0.61414 | 11.0047
2006-01-26 | 21:39 | 1 | 16.984 | 0 | 5 | 0 | 56.859 | 57.51 | 43.623 | 44.14 | 37.442 | 25.472 | 3.524 | 1 | 0 | 57.24 | 53.757 | 47.427 | 17.331 | 0 | 0 | 53.437 | 32.193 | [5 empty] | 16.984 | 12.719 | 4 | 5.5702 | 5.2196 | 4.9021 | 4.6154 | 0.60417 | 10.8465
2006-01-26 | 21:40 | 0 | 16.949 | 0 | 4 | 0 | 56.896 | 57.478 | 43.472 | 44.106 | 38.538 | 25.389 | 3.537 | 1 | 0 | 57.188 | 53.748 | 47.418 | 17.245 | 0 | 0 | 53.405 | 32.159 | [5 empty] | 0 | 12.79 | 5 | 5.5664 | 5.216 | 4.9019 | 4.6154 | 0.60057 | 10.7892
2006-01-26 | 21:41 | 0 | 16.959 | 0 | 5 | 0 | 56.973 | 57.555 | 43.53 | 44.164 | 37.772 | 25.423 | 3.498 | 1 | 0 | 57.22 | 53.757 | 47.474 | 17.331 | 0 | 0 | 53.414 | 32.147 | [5 empty] | 0 | 12.809 | 6 | 5.5778 | 5.2268 | 4.9024 | 4.6154 | 0.61137 | 10.9608
2006-01-26 | 21:42 | 1 | 16.949 | 0 | 5 | 0 | 56.941 | 57.478 | 43.52 | 44.226 | 37.457 | 25.318 | 3.488 | 2 | 0 | 57.188 | 53.68 | 47.488 | 17.27 | 0 | 0 | 53.426 | 32.159 | [5 empty] | 16.949 | 12.715 | 7 | 5.5807 | 5.2295 | 4.9025 | 4.6154 | 0.61414 | 11.0047
2006-01-26 | 21:43 | 0 | 16.949 | 0 | 5 | 0 | 56.985 | 57.635 | 43.544 | 44.271 | 38.067 | 25.342 | 3.563 | 1 | 0 | 57.165 | 53.68 | 47.395 | 17.245 | 0 | 0 | 53.381 | 32.184 | [5 empty] | 0 | 12.714 | 8 | 5.5589 | 5.2088 | 4.9016 | 4.6154 | 0.59338 | 10.6744
2006-01-26 | 21:44 | 0 | 17.009 | 0 | 5 | 0 | 56.973 | 57.601 | 43.695 | 44.305 | 37.16 | 25.448 | 3.599 | 1 | 0 | 57.24 | 53.757 | 47.383 | 17.331 | 0 | 0 | 53.391 | 32.193 | [5 empty] | 0 | 12.668 | 9 | 5.5484 | 5.1988 | 4.9012 | 4.6154 | 0.58341 | 10.515
2006-01-26 | 21:45 | 0 | 16.974 | 1 | 5 | 0 | 56.941 | 57.523 | 43.614 | 44.271 | 37.646 | 25.342 | 3.411 | 1 | 0 | 57.231 | 53.724 | 47.327 | 17.295 | 0 | 0 | 53.358 | 32.135 | [5 empty] | 0 | 12.67 | 10 | 5.6031 | 5.2508 | 4.9034 | 4.6154 | 0.63545 | 11.341
2006-01-26 | 21:46 | 1 | 17.006 | 0 | 4 | 0 | 56.969 | 57.617 | 43.855 | 44.348 | 37.698 | 25.374 | 3.522 | 1 | 0 | 57.236 | 53.685 | 47.402 | 17.278 | 0 | 0 | 53.386 | 32.166 | [5 empty] | 17.006 | 12.621 | 11 | 5.5708 | 5.2201 | 4.9021 | 4.6154 | 0.60473 | 10.8553
2006-01-26 | 21:47 | 0 | 16.974 | 0 | 5 | 1 | 57.005 | 57.61 | 43.731 | 44.293 | 37.854 | 25.269 | 3.437 | 1 | 0 | 57.186 | 53.699 | 47.371 | 17.245 | 0 | 0 | 53.356 | 32.135 | [5 empty] | 0 | 12.712 | 12 | 5.5955 | 5.2436 | 4.9031 | 4.6154 | 0.62825 | 11.2277
2006-01-26 | 21:48 | 0 | 17.006 | 0 | 5 | 0 | 57.17 | 57.708 | 43.621 | 44.372 | 37.722 | 25.325 | 3.395 | 2 | 0 | 57.17 | 53.729 | 47.425 | 17.328 | 0 | 0 | 53.339 | 32.142 | [5 empty] | 0 | 12.798 | 0 | 5.6078 | 5.2553 | 4.9036 | 4.6154 | 0.63988 | 11.4106
2006-01-26 | 21:49 | 1 | 16.974 | 0 | 5 | 0 | 57.32 | 57.767 | 43.824 | 44.365 | 38.09 | 25.198 | 3.388 | 1 | 0 | 57.14 | 53.631 | 47.348 | 17.22 | 0 | 0 | 53.309 | 32.135 | [5 empty] | 16.974 | 12.955 | 1 | 5.6098 | 5.2572 | 4.9037 | 4.6154 | 0.64182 | 11.441
2006-01-26 | 21:50 | 0 | 16.949 | 0 | 4 | 0 | 57.186 | 57.813 | 43.848 | 44.413 | 38.514 | 25.269 | 3.31 | 1 | 0 | 57.14 | 53.631 | 47.325 | 17.27 | 0 | 0 | 53.309 | 32.11 | [5 empty] | 0 | 12.773 | 2 | 5.6325 | 5.2788 | 4.9046 | 4.6154 | 0.66341 | 11.7781
2006-01-26 | 21:51 | 0 | 16.923 | 0 | 5 | 0 | 57.206 | 57.902 | 43.8 | 44.573 | 38.913 | 25.198 | 3.31 | 1 | 0 | 57.117 | 53.631 | 47.371 | 17.27 | 0 | 0 | 53.241 | 32.11 | [5 empty] | 0 | 12.633 | 3 | 5.6325 | 5.2788 | 4.9046 | 4.6154 | 0.66341 | 11.7781
2006-01-26 | 21:52 | 0 | 16.923 | 0 | 5 | 0 | 57.229 | 57.856 | 43.824 | 44.573 | 38.818 | 25.173 | 3.362 | 2 | 0 | 57.117 | 53.654 | 47.301 | 17.295 | 0 | 0 | 53.218 | 32.135 | [5 empty] | 0 | 12.656 | 4 | 5.6174 | 5.2644 | 4.904 | 4.6154 | 0.64901 | 11.5537
2006-01-26 | 21:53 | 1 | 16.981 | 0 | 5 | 0 | 57.147 | 57.886 | 43.855 | 44.512 | 38.026 | 25.23 | 3.395 | 1 | 0 | 57.147 | 53.661 | 47.448 | 17.351 | 0 | 0 | 53.272 | 32.166 | [5 empty] | 16.981 | 12.635 | 5 | 5.6078 | 5.2553 | 4.9036 | 4.6154 | 0.63988 | 11.4106
2006-01-26 | 21:54 | 0 | 16.974 | 1 | 5 | 0 | 57.163 | 57.587 | 43.893 | 44.505 | 39.289 | 25.244 | 3.462 | 1 | 0 | 57.117 | 53.699 | 47.418 | 17.318 | 0 | 0 | 53.332 | 32.159 | [5 empty] | 0 | 12.658 | 6 | 5.5883 | 5.2367 | 4.9028 | 4.6154 | 0.62133 | 11.1185
2006-01-26 | 21:55 | 0 | 16.974 | 0 | 4 | 0 | 57.051 | 57.722 | 43.893 | 44.505 | 38.535 | 25.149 | 3.437 | 1 | 0 | 57.117 | 53.678 | 47.371 | 17.318 | 0 | 0 | 53.309 | 32.11 | [5 empty] | 0 | 12.546 | 7 | 5.5955 | 5.2436 | 4.9031 | 4.6154 | 0.62825 | 11.2277
2006-01-26 | 21:56 | 0 | 16.974 | 0 | 5 | 0 | 57.005 | 57.521 | 43.989 | 44.55 | 37.76 | 25.293 | 3.437 | 1 | 0 | 57.117 | 53.608 | 47.348 | 17.295 | 0 | 0 | 53.265 | 32.11 | [5 empty] | 0 | 12.455 | 8 | 5.5955 | 5.2436 | 4.9031 | 4.6154 | 0.62825 | 11.2277
2006-01-26 | 21:57 | 1 | 16.923 | 0 | 5 | 0 | 56.939 | 57.475 | 43.872 | 44.505 | 37.736 | 25.22 | 3.411 | 1 | 0 | 57.117 | 53.678 | 47.371 | 17.318 | 0 | 0 | 53.309 | 32.11 | [5 empty] | 16.923 | 12.434 | 9 | 5.6031 | 5.2508 | 4.9034 | 4.6154 | 0.63545 | 11.341
2006-01-26 | 21:58 | 0 | 16.949 | 0 | 5 | 0 | 56.916 | 57.498 | 43.893 | 44.55 | 37.902 | 25.124 | 3.411 | 1 | 0 | 57.117 | 53.631 | 47.371 | 17.295 | 0 | 0 | 53.218 | 32.135 | [5 empty] | 0 | 12.366 | 10 | 5.6031 | 5.2508 | 4.9034 | 4.6154 | 0.63545 | 11.341
2006-01-26 | 21:59 | 0 | 16.981 | 0 | 4 | 0 | 57.035 | 57.551 | 43.948 | 44.512 | 39.413 | 25.276 | 3.596 | 1 | 0 | 57.124 | 53.661 | 47.402 | 17.303 | 0 | 0 | 53.181 | 32.166 | [5 empty] | 0 | 12.523 | 11 | 5.5492 | 5.1996 | 4.9013 | 4.6154 | 0.58424 | 10.5283
2006-01-26 | 22:00 | 1 | 16.923 | 0 | 5 | 1 | 56.96 | 57.633 | 43.872 | 44.55 | 39.712 | 25.173 | 3.411 | 2 | 0 | 57.094 | 53.584 | 47.371 | 17.295 | 0 | 0 | 53.127 | 32.135 | [5 empty] | 16.923 | 12.41 | 12 | 5.6031 | 5.2508 | 4.9034 | 4.6154 | 0.63545 | 11.341
2006-01-26 | 22:01 | 0 | 16.956 | 0 | 5 | 0 | 56.989 | 57.573 | 43.783 | 44.536 | 40.284 | 25.156 | 3.596 | 1 | 0 | 57.103 | 53.57 | 47.402 | 17.303 | 0 | 0 | 53.181 | 32.191 | [5 empty] | 0 | 12.453 | 0 | 5.5492 | 5.1996 | 4.9013 | 4.6154 | 0.58424 | 10.5283
2006-01-26 | 22:02 | 0 | 16.949 | 0 | 5 | 0 | 56.871 | 57.587 | 43.872 | 44.529 | 39.217 | 25.198 | 3.411 | 1 | 0 | 57.14 | 53.563 | 47.325 | 17.295 | 0 | 0 | 53.127 | 32.184 | [5 empty] | 0 | 12.342 | 1 | 5.6031 | 5.2508 | 5.2881 | 5 | 0.25084 | 4.4767
2006-01-26 | 22:03 | 0 | 16.876 | 1 | 4 | 0 | 56.939 | 57.498 | 43.683 | 44.458 | 39.313 | 25.173 | 3.31 | 1 | 0 | 57.117 | 53.584 | 47.371 | 17.245 | 0 | 0 | 53.174 | 32.159 | [5 empty] | 0 | 12.481 | 2 | 5.6325 | 5.2788 | 5.2892 | 5 | 0.27879 | 4.9497
2006-01-26 | 22:04 | 1 | 16.923 | 0 | 5 | 0 | 56.982 | 57.567 | 43.776 | 44.482 | 39.358 | 25.124 | 3.514 | 1 | 0 | 57.051 | 53.54 | 47.371 | 17.318 | 0 | 0 | 53.195 | 32.159 | [5 empty] | 16.923 | 12.5 | 3 | 5.5731 | 5.2223 | 5.2868 | 5 | 0.22232 | 3.9892
2006-01-26 | 22:05 | 0 | 16.956 | 0 | 5 | 0 | 57.035 | 57.596 | 43.807 | 44.444 | 39.93 | 25.252 | 3.522 | 1 | 0 | 57.103 | 53.594 | 47.355 | 17.328 | 0 | 0 | 53.181 | 32.215 | [5 empty] | 0 | 12.591 | 4 | 5.5708 | 5.2201 | 5.2867 | 5 | 0.22011 | 3.9511
2006-01-26 | 22:06 | 0 | 16.964 | 0 | 5 | 0 | 56.998 | 57.583 | 43.793 | 44.427 | 39.516 | 25.213 | 3.452 | 2 | 0 | 57.067 | 53.556 | 47.341 | 17.333 | 0 | 0 | 53.143 | 32.223 | [5 empty] | 0 | 12.571 | 5 | 5.5912 | 5.2395 | 5.2876 | 5 | 0.23949 | 4.2833
2006-01-26 | 22:07 | 1 | 16.939 | 0 | 5 | 0 | 57.021 | 57.583 | 43.934 | 44.451 | 40.315 | 25.259 | 3.552 | 1 | 0 | 57.044 | 53.556 | 47.388 | 17.358 | 0 | 0 | 53.12 | 32.223 | [5 empty] | 16.939 | 12.57 | 6 | 5.5621 | 5.2118 | 5.2864 | 5 | 0.21181 | 3.8081
2006-01-26 | 22:08 | 0 | 16.883 | 0 | 4 | 0 | 56.971 | 57.667 | 43.882 | 44.398 | 39.98 | 25.183 | 3.65 | 1 | 0 | 57.017 | 53.528 | 47.404 | 17.303 | 0 | 0 | 53.069 | 32.218 | [5 empty] | 0 | 12.573 | 7 | 5.5335 | 5.1847 | 5.2852 | 5 | 0.18468 | 3.3375
2006-01-26 | 22:09 | 0 | 16.908 | 0 | 5 | 0 | 56.994 | 57.576 | 43.812 | 44.374 | 39.605 | 25.279 | 3.522 | 1 | 0 | 57.039 | 53.528 | 47.29 | 17.353 | 0 | 0 | 53.045 | 32.264 | [5 empty] | 0 | 12.62 | 8 | 5.5708 | 5.2201 | 5.2867 | 5 | 0.22011 | 3.9511
2006-01-26 | 22:10 | 0 | 16.883 | 0 | 5 | 0 | 56.994 | 57.576 | 43.929 | 44.446 | 39.629 | 25.279 | 3.473 | 1 | 0 | 57.06 | 53.528 | 47.29 | 17.328 | 0 | 0 | 53.022 | 32.218 | [5 empty] | 0 | 12.548 | 9 | 5.5851 | 5.2337 | 5.2873 | 5 | 0.23367 | 4.1839
2006-01-26 | 22:11 | 1 | 16.913 | 0 | 5 | 0 | 57.021 | 57.649 | 43.862 | 44.475 | 40.102 | 25.308 | 3.63 | 1 | 0 | 57.044 | 53.577 | 47.432 | 17.358 | 0 | 0 | 53.097 | 32.247 | [5 empty] | 16.913 | 12.546 | 10 | 5.5393 | 5.1902 | 5.2855 | 5 | 0.19022 | 3.4339
2006-01-26 | 22:12 | 0 | 16.908 | 1 | 5 | 1 | 56.971 | 57.69 | 43.858 | 44.47 | 38.806 | 25.352 | 3.522 | 1 | 0 | 57.039 | 53.528 | 47.29 | 17.328 | 0 | 0 | 53.115 | 32.218 | [5 empty] | 0 | 12.501 | 11 | 5.5708 | 5.2201 | 5.2867 | 5 | 0.22011 | 3.9511
2006-01-26 | 22:13 | 0 | 16.891 | 0 | 4 | 0 | 57.044 | 57.491 | 43.841 | 44.475 | 39.303 | 25.453 | 3.604 | 2 | 0 | 57.067 | 53.624 | 47.388 | 17.358 | 0 | 0 | 53.143 | 32.294 | [5 empty] | 0 | 12.569 | 0 | 5.5469 | 5.1974 | 5.2858 | 5 | 0.19741 | 3.559
2006-01-26 | 22:14 | 1 | 16.933 | 0 | 5 | 0 | 57.017 | 57.644 | 43.858 | 44.47 | 39.487 | 25.399 | 3.573 | 1 | 0 | 57.017 | 53.505 | 47.313 | 17.303 | 0 | 0 | 53.045 | 32.193 | [5 empty] | 16.933 | 12.547 | 1 | 5.5559 | 5.206 | 4.9015 | 4.6154 | 0.59061 | 10.6302
2006-01-26 | 22:15 | 0 | 16.939 | 0 | 5 | 0 | 57.044 | 57.694 | 43.793 | 44.498 | 39.186 | 25.308 | 3.63 | 1 | 0 | 57.067 | 53.51 | 47.364 | 17.358 | 0 | 0 | 53.097 | 32.174 | [5 empty] | 0 | 12.546 | 2 | 5.5393 | 5.1902 | 4.9009 | 4.6154 | 0.57483 | 10.3772
2006-01-26 | 22:16 | 0 | 16.662 | 0 | 5 | 0 | 56.814 | 57.398 | 43.551 | 44.329 | 38.806 | 25.11 | 3.321 | 1 | 0 | 56.836 | 53.367 | 47.129 | 17.132 | 0 | 0 | 52.77 | 31.953 | [5 empty] | 0 | 12.485 | 3 | 5.6293 | 5.2757 | 4.9045 | 4.6154 | 0.66036 | 11.7308
2006-01-26 | 22:17 | 0 | 16.662 | 0 | 5 | 0 | 56.859 | 57.441 | 43.647 | 44.188 | 38.992 | 25.087 | 3.321 | 1 | 0 | 56.836 | 53.344 | 47.061 | 17.107 | 0 | 0 | 52.793 | 31.978 | [5 empty] | 0 | 12.671 | 4 | 5.6293 | 5.2757 | 4.9045 | 4.6154 | 0.66036 | 11.7308
2006-01-26 | 22:18 | 1 | 16.707 | 0 | 4 | 0 | 56.832 | 57.437 | 43.688 | 44.276 | 39.011 | 25.009 | 3.516 | 1 | 0 | 56.766 | 53.269 | 47.124 | 17.102 | 0 | 0 | 52.742 | 31.948 | [5 empty] | 16.707 | 12.556 | 5 | 5.5725 | 5.2218 | 4.9022 | 4.6154 | 0.60639 | 10.8817
2006-01-26 | 22:19 | 0 | 16.712 | 0 | 5 | 0 | 56.836 | 57.464 | 43.693 | 44.281 | 38.851 | 25.038 | 3.346 | 1 | 0 | 56.814 | 53.297 | 47.014 | 17.157 | 0 | 0 | 52.817 | 31.953 | [5 empty] | 0 | 12.555 | 6 | 5.622 | 5.2688 | 4.9042 | 4.6154 | 0.65344 | 11.6229
2006-01-26 | 22:20 | 0 | 16.712 | 0 | 5 | 0 | 56.747 | 57.375 | 43.74 | 44.281 | 38.476 | 25.134 | 3.37 | 2 | 0 | 56.793 | 53.297 | 47.108 | 17.132 | 0 | 0 | 52.793 | 31.978 | [5 empty] | 0 | 12.466 | 7 | 5.6151 | 5.2622 | 4.9039 | 4.6154 | 0.6468 | 11.519
2006-01-26 | 22:21 | 0 | 16.687 | 1 | 5 | 0 | 56.814 | 57.398 | 43.551 | 44.305 | 39.088 | 25.183 | 3.395 | 1 | 0 | 56.836 | 53.274 | 46.991 | 17.18 | 0 | 0 | 52.817 | 32 | [5 empty] | 0 | 12.509 | 8 | 5.6078 | 5.2553 | 4.9036 | 4.6154 | 0.63988 | 11.4106
2006-01-26 | 22:22 | 1 | 16.712 | 0 | 5 | 0 | 56.814 | 57.441 | 43.599 | 44.257 | 39.511 | 25.063 | 3.37 | 1 | 0 | 56.836 | 53.297 | 47.084 | 17.132 | 0 | 0 | 52.817 | 32.024 | [5 empty] | 16.712 | 12.557 | 9 | 5.6151 | 5.2622 | 4.9039 | 4.6154 | 0.6468 | 11.519
2006-01-26 | 22:23 | 0 | 16.662 | 0 | 4 | 0 | 56.77 | 57.421 | 43.647 | 44.257 | 39.133 | 25.159 | 3.447 | 1 | 0 | 56.814 | 53.297 | 47.014 | 17.157 | 0 | 0 | 52.793 | 32.024 | [5 empty] | 0 | 12.513 | 10 | 5.5926 | 5.2409 | 4.903 | 4.6154 | 0.62549 | 11.1841
2006-01-26 | 22:24 | 0 | 16.712 | 0 | 5 | 0 | 56.948 | 57.464 | 43.623 | 44.353 | 39.605 | 25.087 | 3.573 | 1 | 0 | 56.793 | 53.274 | 47.152 | 17.132 | 0 | 0 | 52.817 | 32.049 | [5 empty] | 0 | 12.595 | 11 | 5.5559 | 5.206 | 4.9015 | 4.6154 | 0.59061 | 10.6302
2006-01-26 | 22:25 | 1 | 16.687 | 0 | 5 | 1 | 56.882 | 57.487 | 43.599 | 44.305 | 39.416 | 25.183 | 3.421 | 1 | 0 | 56.836 | 53.297 | 47.014 | 17.157 | 0 | 0 | 52.817 | 32.024 | [5 empty] | 16.687 | 12.577 | 12 | 5.6002 | 5.2481 | 4.9033 | 4.6154 | 0.63268 | 11.2975
2006-01-26 | 22:26 | 0 | 16.833 | 0 | 5 | 0 | 56.969 | 57.596 | 43.831 | 44.372 | 39.32 | 25.205 | 3.596 | 1 | 0 | 56.946 | 53.388 | 47.173 | 17.278 | 0 | 0 | 52.999 | 32.142 | [5 empty] | 0 | 12.597 | 0 | 5.5492 | 5.1996 | 4.9013 | 4.6154 | 0.58424 | 10.5283
2006-01-26 | 22:27 | 0 | 16.833 | 0 | 4 | 0 | 56.946 | 57.507 | 43.786 | 44.42 | 39.93 | 25.205 | 3.622 | 2 | 0 | 56.923 | 53.388 | 47.173 | 17.351 | 0 | 0 | 52.975 | 32.166 | [5 empty] | 0 | 12.526 | 1 | 5.5417 | 5.1924 | 4.9009 | 4.6154 | 0.57705 | 10.4128
2006-01-26 | 22:28 | 0 | 16.803 | 0 | 5 | 0 | 57.01 | 57.546 | 43.779 | 44.46 | 39.808 | 25.222 | 3.717 | 1 | 0 | 56.875 | 53.36 | 47.145 | 17.295 | 0 | 0 | 52.924 | 32.137 | [5 empty] | 0 | 12.55 | 2 | 5.514 | 5.1661 | 4.8998 | 4.6154 | 0.55075 | 9.9882
2006-01-26 | 22:29 | 1 | 16.858 | 0 | 5 | 0 | 56.946 | 57.596 | 43.855 | 44.468 | 40.002 | 25.35 | 3.671 | 1 | 0 | 56.923 | 53.388 | 47.082 | 17.351 | 0 | 0 | 52.975 | 32.166 | [5 empty] | 16.858 | 12.478 | 3 | 5.5274 | 5.1789 | 4.9004 | 4.6154 | 0.56348 | 10.1943
2006-01-26 | 22:30 | 0 | 16.858 | 1 | 5 | 0 | 56.903 | 57.462 | 43.762 | 44.348 | 39.978 | 25.227 | 3.645 | 1 | 0 | 56.903 | 53.388 | 47.241 | 17.278 | 0 | 0 | 52.905 | 32.191 | [5 empty] | 0 | 12.555 | 4 | 5.535 | 5.1861 | 4.9007 | 4.6154 | 0.57068 | 10.3104
2006-01-26 | 22:31 | 0 | 16.833 | 0 | 4 | 0 | 56.903 | 57.53 | 43.762 | 44.42 | 39.719 | 25.156 | 3.797 | 1 | 0 | 56.88 | 53.342 | 47.103 | 17.278 | 0 | 0 | 52.861 | 32.166 | [5 empty] | 0 | 12.483 | 5 | 5.4907 | 5.144 | 4.8989 | 4.6154 | 0.52861 | 9.6273
2006-01-26 | 22:32 | 1 | 16.858 | 0 | 5 | 0 | 56.903 | 57.484 | 43.807 | 44.396 | 39.672 | 25.227 | 3.671 | 1 | 0 | 56.88 | 53.365 | 47.15 | 17.301 | 0 | 0 | 52.838 | 32.166 | [5 empty] | 16.858 | 12.507 | 6 | 5.5274 | 5.1789 | 4.9004 | 4.6154 | 0.56348 | 10.1943
2006-01-26 | 22:33 | 0 | 16.828 | 0 | 5 | 0 | 56.941 | 57.503 | 43.826 | 44.415 | 39.057 | 25.247 | 3.692 | 1 | 0 | 56.852 | 53.36 | 47.122 | 17.27 | 0 | 0 | 52.833 | 32.112 | [5 empty] | 0 | 12.526 | 7 | 5.5213 | 5.1731 | 4.9001 | 4.6154 | 0.55767 | 10.1004
2006-01-26 | 22:34 | 0 | 16.828 | 0 | 5 | 0 | 56.919 | 57.546 | 43.709 | 44.343 | 38.444 | 25.271 | 3.717 | 2 | 0 | 56.875 | 53.314 | 47.192 | 17.295 | 0 | 0 | 52.786 | 32.112 | [5 empty] | 0 | 12.576 | 8 | 5.514 | 5.1661 | 4.8998 | 4.6154 | 0.55075 | 9.9882
2006-01-26 | 22:35 | 0 | 16.833 | 0 | 4 | 0 | 56.923 | 57.507 | 43.831 | 44.42 | 38.428 | 25.252 | 3.645 | 1 | 0 | 56.857 | 53.318 | 47.059 | 17.301 | 0 | 0 | 52.838 | 32.117 | [5 empty] | 0 | 12.503 | 9 | 5.535 | 5.1861 | 4.9007 | 4.6154 | 0.57068 | 10.3104
2006-01-26 | 22:36 | 1 | 16.851 | 0 | 5 | 0 | 56.941 | 57.569 | 43.779 | 44.367 | 37.976 | 25.342 | 3.666 | 1 | 0 | 56.83 | 53.244 | 47.098 | 17.27 | 0 | 0 | 52.833 | 32.041 | [5 empty] | 16.851 | 12.574 | 10 | 5.5289 | 5.1803 | 4.9004 | 4.6154 | 0.56487 | 10.2167
2006-01-26 | 22:37 | 0 | 16.851 | 0 | 5 | 0 | 57.03 | 57.546 | 43.733 | 44.391 | 38.516 | 25.271 | 3.666 | 1 | 0 | 56.875 | 53.267 | 46.984 | 17.295 | 0 | 0 | 52.81 | 31.992 | [5 empty] | 0 | 12.639 | 11 | 5.5289 | 5.1803 | 4.9004 | 4.6154 | 0.56487 | 10.2167
2006-01-26 | 22:38 | 0 | 16.851 | 0 | 5 | 1 | 57.099 | 57.658 | 43.733 | 44.415 | 38.492 | 25.271 | 3.766 | 1 | 0 | 56.852 | 53.244 | 47.192 | 17.27 | 0 | 0 | 52.763 | 31.992 | [5 empty] | 0 | 12.684 | 12 | 5.4997 | 5.1526 | 4.8992 | 4.6154 | 0.53719 | 9.7675
2006-01-26 | 22:39 | 1 | 16.828 | 1 | 5 | 0 | 57.099 | 57.658 | 43.733 | 44.343 | 39.126 | 25.296 | 3.766 | 1 | 0 | 56.852 | 53.29 | 47.168 | 17.295 | 0 | 0 | 52.786 | 32.017 | [5 empty] | 16.828 | 12.756 | 0 | 5.4997 | 5.1526 | 4.8992 | 4.6154 | 0.53719 | 9.7675
2006-01-26 | 22:40 | 0 | 16.851 | 0 | 4 | 0 | 57.03 | 57.772 | 43.733 | 44.391 | 39.243 | 25.367 | 3.743 | 1 | 0 | 56.852 | 53.267 | 46.984 | 17.27 | 0 | 0 | 52.833 | 32.017 | [5 empty] | 0 | 12.639 | 1 | 5.5064 | 5.1589 | 4.8995 | 4.6154 | 0.54355 | 9.8712
2006-01-26 | 22:41 | 0 | 16.803 | 0 | 5 | 0 | 57.076 | 57.726 | 43.779 | 44.439 | 38.586 | 25.342 | 3.743 | 1 | 0 | 56.83 | 53.223 | 47.098 | 17.27 | 0 | 0 | 52.81 | 32.041 | [5 empty] | 0 | 12.637 | 2 | 5.5064 | 5.1589 | 4.8995 | 4.6154 | 0.54355 | 9.8712
2006-01-26 | 22:42 | 0 | 16.803 | 0 | 5 | 0 | 57.03 | 57.681 | 43.898 | 44.391 | 39.174 | 25.32 | 3.792 | 2 | 0 | 56.83 | 53.223 | 47.122 | 17.27 | 0 | 0 | 52.786 | 32.017 | [5 empty] | 0 | 12.639 | 3 | 5.4922 | 5.1454 | 4.8989 | 4.6154 | 0.52999 | 9.6499
2006-01-26 | 22:43 | 1 | 16.828 | 0 | 5 | 0 | 56.987 | 57.658 | 43.779 | 44.415 | 38.468 | 25.342 | 3.666 | 1 | 0 | 56.807 | 53.267 | 47.031 | 17.27 | 0 | 0 | 52.763 | 32.066 | [5 empty] | 16.828 | 12.572 | 4 | 5.5289 | 5.1803 | 4.9004 | 4.6154 | 0.56487 | 10.2167
2006-01-26 | 22:44 | 0 | 16.828 | 0 | 5 | 0 | 56.987 | 57.592 | 43.709 | 44.439 | 38.444 | 25.392 | 3.766 | 1 | 0 | 56.784 | 53.244 | 47.098 | 17.27 | 0 | 0 | 52.695 | 32.017 | [5 empty] | 0 | 12.548 | 5 | 5.4997 | 5.1526 | 4.8992 | 4.6154 | 0.53719 | 9.7675
2006-01-26 | 22:45 | 0 | 16.828 | 0 | 4 | 0 | 56.761 | 57.526 | 43.733 | 44.439 | 38.351 | 25.463 | 3.792 | 1 | 0 | 56.807 | 53.199 | 47.122 | 17.248 | 0 | 0 | 52.672 | 32.041 | [5 empty] | 0 | 12.322 | 6 | 5.4922 | 5.1454 | 4.8989 | 4.6154 | 0.52999 | 9.6499
2006-01-26 | 22:46 | 0 | 16.828 | 0 | 5 | 0 | 56.738 | 57.389 | 43.779 | 44.413 | 38.186 | 25.438 | 3.769 | 1 | 0 | 56.804 | 53.15 | 46.984 | 17.172 | 0 | 0 | 52.67 | 32.017 | [5 empty] | 0 | 12.325 | 7 | 5.4989 | 5.1517 | 4.8992 | 4.6154 | 0.53636 | 9.7539
2006-01-26 | 22:47 | 1 | 16.828 | 0 | 5 | 0 | 56.804 | 57.343 | 43.755 | 44.436 | 38.162 | 25.367 | 3.769 | 1 | 0 | 56.761 | 53.174 | 47.028 | 17.248 | 0 | 0 | 52.67 | 32.017 | [5 empty] | 16.828 | 12.368 | 8 | 5.4989 | 5.1517 | 4.8992 | 4.6154 | 0.53636 | 9.7539
2006-01-26 | 22:48 | 0 | 16.77 | 1 | 5 | 0 | 56.798 | 57.537 | 43.724 | 44.475 | 37.966 | 25.406 | 3.632 | 1 | 0 | 56.775 | 53.099 | 46.998 | 17.14 | 0 | 0 | 52.686 | 31.887 | [5 empty] | 0 | 12.323 | 9 | 5.5388 | 5.1897 | 4.9008 | 4.6154 | 0.57428 | 10.3683
2006-01-26 | 22:49 | 0 | 16.828 | 0 | 4 | 0 | 56.761 | 57.163 | 43.826 | 44.46 | 37.928 | 25.463 | 3.64 | 1 | 0 | 56.804 | 53.22 | 46.984 | 17.197 | 0 | 0 | 52.693 | 32.017 | [5 empty] | 0 | 12.301 | 10 | 5.5364 | 5.1874 | 4.9007 | 4.6154 | 0.57206 | 10.3327
2006-01-26 | 22:50 | 1 | 16.795 | 0 | 5 | 0 | 56.597 | 57.313 | 43.724 | 44.429 | 37.684 | 25.36 | 3.684 | 2 | 0 | 56.752 | 53.143 | 47.045 | 17.19 | 0 | 0 | 52.639 | 32.007 | [5 empty] | 16.795 | 12.168 | 11 | 5.5236 | 5.1753 | 4.9002 | 4.6154 | 0.55988 | 10.1362
2006-01-26 | 22:51 | 0 | 16.851 | 0 | 5 | 1 | 56.873 | 57.343 | 43.826 | 44.552 | 37.997 | 25.367 | 3.743 | 1 | 0 | 56.761 | 53.22 | 46.984 | 17.248 | 0 | 0 | 52.74 | 32.039 | [5 empty] | 0 | 12.321 | 12 | 5.5064 | 5.1589 | 4.8995 | 4.6154 | 0.54355 | 9.8712
2006-01-26 | 22:52 | 0 | 16.851 | 0 | 5 | 0 | 56.827 | 57.366 | 43.755 | 44.413 | 37.787 | 25.463 | 3.769 | 1 | 0 | 56.738 | 53.15 | 47.028 | 17.248 | 0 | 0 | 52.693 | 32.063 | [5 empty] | 0 | 12.414 | 0 | 5.4989 | 5.1517 | 4.8992 | 4.6154 | 0.53636 | 9.7539
2006-01-26 | 22:53 | 0 | 16.828 | 0 | 5 | 0 | 56.804 | 57.411 | 43.707 | 44.389 | 37.808 | 25.583 | 3.666 | 1 | 0 | 56.761 | 53.129 | 46.961 | 17.223 | 0 | 0 | 52.67 | 32.017 | [5 empty] | 0 | 12.415 | 1 | 5.5289 | 5.1803 | 5.7396 | 5.4545 | -0.27429 | -4.9611
2006-01-26 | 22:54 | 1 | 16.828 | 0 | 4 | 0 | 56.873 | 57.478 | 43.707 | 44.319 | 37.832 | 25.438 | 3.818 | 1 | 0 | 56.715 | 53.15 | 46.984 | 17.248 | 0 | 0 | 52.623 | 32.039 | [5 empty] | 16.828 | 12.554 | 2 | 5.4846 | 5.1382 | 5.7378 | 5.4545 | -0.31637 | -5.7683
2006-01-26 | 22:55 | 0 | 16.828 | 0 | 5 | 0 | 56.761 | 57.32 | 43.707 | 44.343 | 38.679 | 25.512 | 3.717 | 1 | 0 | 56.715 | 53.129 | 46.891 | 17.197 | 0 | 0 | 52.578 | 32.017 | [5 empty] | 0 | 12.418 | 3 | 5.514 | 5.1661 | 5.739 | 5.4545 | -0.28841 | -5.2305
2006-01-26 | 22:56 | 0 | 16.851 | 0 | 5 | 0 | 56.873 | 57.455 | 43.779 | 44.367 | 38.09 | 25.463 | 3.869 | 2 | 0 | 56.761 | 53.15 | 46.937 | 17.248 | 0 | 0 | 52.623 | 32.017 | [5 empty] | 0 | 12.506 | 4 | 5.4697 | 5.1241 | 5.7372 | 5.4545 | -0.33048 | -6.042
2006-01-26 | 22:57 | 0 | 16.803 | 1 | 5 | 0 | 56.693 | 57.343 | 43.779 | 44.343 | 38.09 | 25.367 | 3.743 | 1 | 0 | 56.693 | 53.106 | 46.891 | 17.248 | 0 | 0 | 52.578 | 31.992 | [5 empty] | 0 | 12.35 | 5 | 5.5064 | 5.1589 | 5.7387 | 5.4545 | -0.29561 | -5.3684
2006-01-26 | 22:58 | 1 | 16.828 | 0 | 4 | 0 | 56.873 | 57.343 | 43.707 | 44.343 | 37.832 | 25.416 | 3.769 | 1 | 0 | 56.715 | 53.174 | 46.891 | 17.248 | 0 | 0 | 52.602 | 31.968 | [5 empty] | 0 | 12.349 | 6 | 5.5064 | 5.1589 | 5.7387 | 5.4545 | -0.29561 | -5.3684
2006-01-26 | 22:59 | 0 | 16.828 | 0 | 5 | 0 | 56.738 | 57.411 | 43.685 | 44.413 | 38.138 | 25.392 | 3.769 | 1 | 0 | 56.693 | 53.106 | 47.005 | 17.223 | 0 | 0 | 52.578 | 31.992 | [5 empty] | 16.828 | 12.303 | 7 | 5.4922 | 5.1454 | 5.7381 | 5.4545 | -0.30917 | -5.6293
2006-01-26 | 23:00 | 0 | 16.803 | 0 | 5 | 0 | 56.738 | 57.32 | 43.872 | 44.389 | 38.373 | 25.487 | 3.743 | 1 | 0 | 56.67 | 53.106 | 46.867 | 17.248 | 0 | 0 | 52.602 | 31.968 | [5 empty] | 0 | 12.349 | 8 | 5.5213 | 5.1731 | 5.7393 | 5.4545 | -0.28149 | -5.0983
2006-01-26 | 23:01 | 1 | 16.828 | 0 | 5 | 0 | 56.67 | 57.389 | 43.707 | 44.367 | 37.528 | 25.438 | 3.792 | 1 | 0 | 56.738 | 53.083 | 46.846 | 17.27 | 0 | 0 | 52.602 | 31.943 | [5 empty] | 0 | 12.529 | 9 | 5.4989 | 5.1517 | 5.7384 | 5.4545 | -0.3028 | -5.5067
2006-01-26 | 23:02 | 0 | 16.803 | 0 | 4 | 0 | 56.738 | 57.32 | 43.707 | 44.389 | 38.09 | 25.438 | 3.692 | 1 | 0 | 56.715 | 53.106 | 46.937 | 17.27 | 0 | 0 | 52.602 | 31.919 | [5 empty] | 0 | 12.351 | 10 | 5.4869 | 5.1404 | 5.7379 | 5.4545 | -0.31415 | -5.7255
2006-01-26 | 23:03 | 0 | 16.901 | 0 | 5 | 0 | 56.896 | 57.389 | 43.661 | 44.367 | 38.562 | 25.367 | 3.769 | 2 | 0 | 56.738 | 53.174 | 47.005 | 17.371 | 0 | 0 | 52.67 | 32.039 | [5 empty] | 16.868 | 12.643 | 0 | 5.4645 | 5.1191 | 5.737 | 5.4545 | -0.33547 | -6.139
2006-01-26 | 23:04 | 0 | 16.918 | 0 | 5 | 1 | 56.709 | 57.402 | 43.724 | 44.358 | 37.519 | 25.455 | 3.81 | 1 | 0 | 56.731 | 53.143 | 46.975 | 17.288 | 0 | 0 | 52.616 | 31.985 | [5 empty] | 0 | 12.666 | 1 | 5.4246 | 5.0812 | 5.2808 | 5 | 0.081157 | 1.4961
2006-01-26 | 23:05 | 1 | 16.868 | 0 | 5 | 0 | 57.001 | 57.291 | 43.795 | 44.358 | 38.272 | 25.6 | 3.887 | 1 | 0 | 56.686 | 53.15 | 46.846 | 17.321 | 0 | 0 | 52.646 | 31.968 | [5 empty] | 0 | 12.58 | 2 | 5.4613 | 5.116 | 5.2823 | 5 | 0.11603 | 2.1247
2006-01-26 | 23:06 | 0 | 16.903 | 1 | 5 | 0 | 56.966 | 57.528 | 43.76 | 44.3 | 38.636 | 25.708 | 4.024 | 1 | 0 | 56.697 | 53.087 | 46.895 | 17.25 | 0 | 0 | 52.604 | 31.995 | [5 empty] | 16.871 | 12.674 | 3 | 5.4788 | 5.1326 | 5.283 | 5 | 0.13264 | 2.421
2006-01-26 | 23:07 | 0 | 16.853 | 0 | 5 | 0 | 56.832 | 57.528 | 43.571 | 44.252 | 39.011 | 25.612 | 3.898 | 1 | 0 | 56.697 | 53.064 | 46.849 | 17.273 | 0 | 0 | 52.604 | 31.97 | [5 empty] | 0 | 12.768 | 4 | 5.417 | 5.074 | 5.2805 | 5 | 0.07396 | 1.3653
2006-01-26 | 23:08 | 1 | 16.871 | 0 | 4 | 0 | 56.802 | 57.407 | 43.563 | 44.128 | 38.815 | 25.458 | 3.838 | 1 | 0 | 56.645 | 53.01 | 46.865 | 17.265 | 0 | 0 | 52.553 | 31.987 | [5 empty] | 0 | 12.791 | 5 | 5.5379 | 5.1888 | 5.2854 | 5 | 0.18883 | 3.4098
2006-01-26 | 23:09 | 0 | 16.903 | 0 | 5 | 0 | 56.855 | 57.505 | 43.571 | 44.087 | 39.153 | 25.612 | 4.05 | 1 | 0 | 56.697 | 53.111 | 46.872 | 17.348 | 0 | 0 | 52.56 | 32.019 | [5 empty] | 0 | 12.845 | 6 | 5.5303 | 5.1816 | 5.2851 | 5 | 0.18164 | 3.2844
2006-01-26 | 23:10 | 0 | 16.845 | 0 | 5 | 0 | 56.802 | 57.498 | 43.353 | 44.011 | 38.134 | 25.266 | 3.635 | 2 | 0 | 56.51 | 52.919 | 46.659 | 17.142 | 0 | 0 | 52.345 | 31.843 | [5 empty] | 16.755 | 12.909 | 7 | 5.4913 | 5.1445 | 5.2835 | 5 | 0.14454 | 2.6322
2006-01-26 | 23:11 | 0 | 16.697 | 0 | 5 | 0 | 56.736 | 57.206 | 43.329 | 43.891 | 39.052 | 25.168 | 3.661 | 1 | 0 | 56.487 | 52.849 | 46.659 | 17.069 | 0 | 0 | 52.322 | 31.818 | [5 empty] | 0 | 12.934 | 8 | 5.5303 | 5.1816 | 5.2851 | 5 | 0.18164 | 3.2844
2006-01-26 | 23:12 | 1 | 16.755 | 0 | 5 | 0 | 56.786 | 57.348 | 43.336 | 43.877 | 39.411 | 25.225 | 3.795 | 1 | 0 | 56.517 | 52.88 | 46.711 | 17.127 | 0 | 0 | 52.375 | 31.875 | [5 empty] | 0 | 12.956 | 9 | 5.5356 | 5.1866 | 5.2853 | 5 | 0.18662 | 3.3713
2006-01-26 | 23:13 | 0 | 16.722 | 0 | 5 | 0 | 56.825 | 57.384 | 43.212 | 43.891 | 39.614 | 25.168 | 3.661 | 1 | 0 | 56.487 | 52.926 | 46.69 | 17.175 | 0 | 0 | 52.422 | 31.875 | [5 empty] | 16.755 | 12.889 | 10 | 5.5283 | 5.1797 | 5.285 | 5 | 0.1797 | 3.2505
2006-01-26 | 23:14 | 0 | 16.73 | 1 | 5 | 0 | 56.809 | 57.393 | 43.264 | 43.853 | 40.116 | 25.249 | 3.643 | 2 | 0 | 56.517 | 52.926 | 46.781 | 17.15 | 0 | 0 | 52.399 | 31.875 | [5 empty] | 0 | 12.838 | 11 | 5.5303 | 5.1816 | 5.2851 | 5 | 0.18164 | 3.2844
2006-01-26 | 23:15 | 1 | 16.755 | 0 | 5 | 0 | 56.766 | 57.482 | 43.336 | 43.877 | 39.717 | 25.274 | 3.668 | 1 | 0 | 56.496 | 52.903 | 46.69 | 17.127 | 0 | 0 | 52.375 | 31.899 | [5 empty] | 0 | 12.791 | 0 | 5.5207 | 5.1725 | 5.2847 | 5 | 0.1725 | 3.1246
2006-01-26 | 23:16 | 0 | 16.722 | 0 | 5 | 1 | 56.825 | 57.43 | 43.353 | 43.987 | 39.098 | 25.146 | 3.661 | 1 | 0 | 56.487 | 52.849 | 46.704 | 17.117 | 0 | 0 | 52.345 | 31.794 | [5 empty] | 0 | 12.726 | 1 | 5.5522 | 5.2024 | 4.9014 | 4.6154 | 0.58701 | 10.5727
2006-01-26 | 23:17 | 0 | 16.73 | 0 | 4 | 0 | 56.809 | 57.505 | 43.429 | 44.018 | 38.87 | 25.178 | 3.694 | 1 | 0 | 56.496 | 52.903 | 46.643 | 17.175 | 0 | 0 | 52.375 | 31.85 | [5 empty] | 16.755 | 12.864 | 2 | 5.5131 | 5.1653 | 4.8998 | 4.6154 | 0.54992 | 9.9747
2006-01-26 | 23:18 | 0 | 16.722 | 0 | 5 | 0 | 56.713 | 57.318 | 43.374 | 43.987 | 38.346 | 25.146 | 3.586 | 1 | 0 | 56.467 | 52.873 | 46.589 | 17.117 | 0 | 0 | 52.322 | 31.772 | [5 empty] | 0 | 12.998 | 3 | 5.5207 | 5.1725 | 4.9001 | 4.6154 | 0.55712 | 10.0914
2006-01-26 | 23:19 | 1 | 16.755 | 0 | 5 | 0 | 56.786 | 57.348 | 43.36 | 43.922 | 39.059 | 25.298 | 3.72 | 1 | 0 | 56.517 | 52.856 | 46.643 | 17.102 | 0 | 0 | 52.329 | 31.826 | [5 empty] | 0 | 12.769 | 4 | 5.5356 | 5.1866 | 4.9007 | 4.6154 | 0.57123 | 10.3193
2006-01-26 | 23:20 | 0 | 16.78 | 0 | 5 | 0 | 56.944 | 57.437 | 43.453 | 43.946 | 38.987 | 25.274 | 3.694 | 2 | 0 | 56.496 | 52.856 | 46.666 | 17.077 | 0 | 0 | 52.329 | 31.826 | [5 empty] | 16.722 | 12.818 | 5 | 5.5155 | 5.1675 | 4.8999 | 4.6154 | 0.55213 | 10.0106
2006-01-26 | 23:21 | 0 | 16.755 | 0 | 5 | 0 | 56.832 | 57.437 | 43.453 | 44.063 | 38.964 | 25.2 | 3.643 | 1 | 0 | 56.474 | 52.856 | 46.69 | 17.102 | 0 | 0 | 52.345 | 31.772 | [5 empty] | 0 | 12.998 | 6 | 5.5131 | 5.1653 | 4.8998 | 4.6154 | 0.54992 | 9.9747
2006-01-26 | 23:22 | 1 | 16.722 | 0 | 5 | 0 | 56.757 | 57.407 | 43.422 | 43.939 | 39.356 | 25.168 | 3.712 | 1 | 0 | 56.467 | 52.826 | 46.589 | 17.069 | 0 | 0 | 52.368 | 31.772 | [5 empty] | 0 | 12.951 | 7 | 5.5455 | 5.196 | 4.9011 | 4.6154 | 0.58064 | 10.4706
2006-01-26 | 23:23 | 0 | 16.755 | 1 | 5 | 0 | 56.944 | 57.571 | 43.405 | 43.946 | 38.894 | 25.178 | 3.72 | 1 | 0 | 56.451 | 52.856 | 46.596 | 17.077 | 0 | 0 | 52.329 | 31.826 | [5 empty] | 16.747 | 12.886 | 8 | 5.523 | 5.1747 | 4.9002 | 4.6154 | 0.55933 | 10.1272
2006-01-26 | 23:24 | 0 | 16.722 | 0 | 5 | 0 | 56.914 | 57.364 | 43.422 | 43.963 | 39.38 | 25.193 | 3.609 | 2 | 0 | 56.51 | 52.896 | 46.659 | 17.094 | 0 | 0 | 52.345 | 31.772 | [5 empty] | 0 | 12.701 | 9 | 5.5417 | 5.1924 | 4.9009 | 4.6154 | 0.57705 | 10.4128
2006-01-26 | 23:25 | 1 | 16.747 | 0 | 4 | 0 | 56.825 | 57.498 | 43.492 | 43.939 | 39.473 | 25.097 | 3.686 | 1 | 0 | 56.421 | 52.849 | 46.589 | 17.044 | 0 | 0 | 52.231 | 31.747 | [5 empty] | 0 | 12.791 | 10 | 5.5364 | 5.1874 | 4.9007 | 4.6154 | 0.57206 | 10.3327
2006-01-26 | 23:26 | 0 | 16.783 | 0 | 5 | 0 | 56.745 | 57.462 | 43.504 | 44.044 | 38.732 | 25.276 | 3.622 | 1 | 0 | 56.521 | 52.882 | 46.599 | 17.13 | 0 | 0 | 52.31 | 31.781 | [5 empty] | 0 | 12.762 | 11 | 5.4922 | 5.1454 | 4.8989 | 4.6154 | 0.52999 | 9.6499
2006-01-26 | 23:27 | 0 | 16.752 | 0 | 5 | 0 | 56.83 | 57.48 | 43.592 | 44.039 | 39.078 | 25.247 | 3.64 | 1 | 0 | 56.494 | 52.81 | 46.617 | 17.099 | 0 | 0 | 52.305 | 31.752 | [5 empty] | 16.931 | 12.644 | 12 | 5.4756 | 5.1296 | 4.8983 | 4.6154 | 0.51421 | 9.391
2006-01-26 | 23:28 | 0 | 16.901 | 0 | 5 | 0 | 56.964 | 57.615 | 43.568 | 44.202 | 39.691 | 25.342 | 3.792 | 1 | 0 | 56.583 | 52.947 | 46.732 | 17.295 | 0 | 0 | 52.443 | 31.921 | [5 empty] | 0 | 12.827 | 0 | 5.454 | 5.1091 | 4.8974 | 4.6154 | 0.49373 | 9.0526
2006-01-26 | 23:29 | 1 | 16.931 | 0 | 5 | 1 | 56.946 | 57.685 | 43.714 | 44.302 | 39.906 | 25.252 | 3.849 | 1 | 0 | 56.61 | 52.952 | 46.783 | 17.326 | 0 | 0 | 52.492 | 31.921 | [5 empty] | 0 | 12.851 | 1 | 5.4922 | 5.1454 | 5.2836 | 5 | 0.14537 | 2.6469
2006-01-26 | 23:30 | 0 | 16.956 | 0 | 5 | 0 | 57.058 | 57.573 | 43.831 | 44.231 | 39.767 | 25.35 | 3.923 | 2 | 0 | 56.656 | 52.975 | 46.736 | 17.326 | 0 | 0 | 52.471 | 31.973 | [5 empty] | 16.956 | 12.894 | 2 | 5.4974 | 5.1504 | 5.2838 | 5 | 0.15036 | 2.735
2006-01-26 | 23:31 | 0 | 16.901 | 0 | 5 | 0 | 57.053 | 57.772 | 43.733 | 44.202 | 39.808 | 25.271 | 3.792 | 1 | 0 | 56.629 | 52.947 | 46.732 | 17.295 | 0 | 0 | 52.074 | 31.897 | [5 empty] | 0 | 12.785 | 3 | 5.477 | 5.131 | 5.2829 | 5 | 0.13098 | 2.3915
2006-01-26 | 23:32 | 1 | 16.956 | 1 | 4 | 0 | 57.149 | 57.754 | 43.669 | 44.255 | 38.966 | 25.47 | 3.774 | 1 | 0 | 56.633 | 52.975 | 46.736 | 17.301 | 0 | 0 | 52.354 | 31.951 | [5 empty] | 0 | 12.665 | 4 | 5.4756 | 5.1296 | 5.2829 | 5 | 0.1296 | 2.3668
2006-01-26 | 23:33 | 0 | 16.901 | 0 | 5 | 0 | 56.987 | 57.681 | 43.568 | 44.202 | 39.597 | 25.32 | 3.844 | 1 | 0 | 56.649 | 53.038 | 46.893 | 17.346 | 0 | 0 | 52.602 | 31.992 | [5 empty] | 0 | 12.667 | 5 | 5.4389 | 5.0947 | 5.2814 | 5 | 0.09472 | 1.7415
2006-01-26 | 23:34 | 0 | 16.931 | 0 | 5 | 0 | 57.037 | 57.708 | 43.669 | 44.372 | 40.26 | 25.301 | 3.849 | 1 | 0 | 56.588 | 52.975 | 46.736 | 17.326 | 0 | 0 | 52.606 | 31.997 | [5 empty] | 16.956 | 12.662 | 6 | 5.4907 | 5.144 | 5.2835 | 5 | 0.14399 | 2.6224
2006-01-26 | 23:35 | 0 | 16.931 | 0 | 5 | 0 | 56.969 | 57.685 | 43.762 | 44.302 | 39.719 | 25.421 | 3.975 | 2 | 0 | 56.565 | 52.929 | 46.76 | 17.301 | 0 | 0 | 52.677 | 31.997 | [5 empty] | 0 | 12.691 | 7 | 5.4846 | 5.1382 | 5.2832 | 5 | 0.13818 | 2.5194
2006-01-26 | 23:36 | 1 | 16.956 | 0 | 5 | 0 | 57.058 | 57.708 | 43.738 | 44.396 | 39.813 | 25.445 | 3.797 | 1 | 0 | 56.656 | 52.929 | 46.713 | 17.351 | 0 | 0 | 52.744 | 31.973 | [5 empty] | 0 | 12.572 | 8 | 5.514 | 5.1661 | 5.2844 | 5 | 0.16613 | 3.013
2006-01-26 | 23:37 | 0 | 16.901 | 0 | 5 | 0 | 57.01 | 57.592 | 43.779 | 44.319 | 39.219 | 25.271 | 3.818 | 1 | 0 | 56.537 | 52.877 | 46.708 | 17.27 | 0 | 0 | 52.625 | 31.926 | [5 empty] | 16.931 | 12.463 | 9 | 5.505 | 5.1576 | 5.2841 | 5 | 0.15755 | 2.862
2006-01-26 | 23:38 | 0 | 16.901 | 0 | 4 | 0 | 56.987 | 57.546 | 43.685 | 44.415 | 39.877 | 25.222 | 3.717 | 1 | 0 | 56.537 | 52.854 | 46.755 | 17.27 | 0 | 0 | 52.649 | 31.897 | [5 empty] | 0 | 12.573 | 10 | 5.4974 | 5.1504 | 5.2838 | 5 | 0.15036 | 2.735
2006-01-26 | 23:39 | 1 | 16.931 | 0 | 5 | 0 | 56.811 | 57.642 | 43.855 | 44.348 | 38.827 | 25.227 | 3.748 | 1 | 0 | 56.565 | 52.929 | 46.713 | 17.326 | 0 | 0 | 52.653 | 31.902 | [5 empty] | 0 | 12.462 | 11 | 5.4907 | 5.144 | 5.2835 | 5 | 0.14399 | 2.6224
2006-01-26 | 23:40 | 0 | 16.931 | 0 | 5 | 0 | 56.969 | 57.462 | 43.903 | 44.396 | 39.648 | 25.396 | 3.774 | 1 | 0 | 56.588 | 52.905 | 46.736 | 17.301 | 0 | 0 | 52.63 | 31.902 | [5 empty] | 0 | 12.455 | 0 | 5.4974 | 5.1504 | 5.2838 | 5 | 0.15036 | 2.735
2006-01-26 | 23:41 | 0 | 16.956 | 1 | 5 | 1 | 56.834 | 57.642 | 43.738 | 44.372 | 38.473 | 25.35 | 3.797 | 2 | 0 | 56.565 | 52.882 | 46.83 | 17.301 | 0 | 0 | 52.653 | 31.951 | [5 empty] | 16.931 | 12.635 | 1 | 5.4683 | 5.1227 | 4.898 | 4.6154 | 0.50729 | 9.277
2006-01-26 | 23:42 | 0 | 16.931 | 0 | 5 | 0 | 56.923 | 57.462 | 43.69 | 44.468 | 38.614 | 25.276 | 3.774 | 1 | 0 | 56.542 | 52.905 | 46.713 | 17.301 | 0 | 0 | 52.653 | 31.951 | [5 empty] | 0 | 12.432 | 2 | 5.514 | 5.1661 | 4.8998 | 4.6154 | 0.55075 | 9.9882
2006-01-26 | 23:43 | 1 | 16.931 | 0 | 4 | 0 | 57.103 | 57.439 | 43.762 | 44.468 | 39.93 | 25.276 | 3.874 | 1 | 0 | 56.542 | 52.861 | 46.783 | 17.301 | 0 | 0 | 52.606 | 31.951 | [5 empty] | 0 | 12.57 | 3 | 5.5274 | 5.1789 | 4.9004 | 4.6154 | 0.56348 | 10.1943
2006-01-26 | 23:44 | 0 | 16.926 | 0 | 5 | 0 | 57.01 | 57.681 | 43.757 | 44.578 | 39.15 | 25.487 | 3.717 | 1 | 0 | 56.494 | 52.854 | 46.755 | 17.248 | 0 | 0 | 52.578 | 31.872 | [5 empty] | 16.901 | 12.567 | 4 | 5.5213 | 5.1731 | 4.9001 | 4.6154 | 0.55767 | 10.1004
2006-01-26 | 23:45 | 0 | 16.906 | 0 | 5 | 0 | 57.014 | 57.665 | 43.807 | 44.444 | 38.873 | 25.301 | 3.671 | 1 | 0 | 56.521 | 52.861 | 46.713 | 17.278 | 0 | 0 | 52.585 | 31.877 | [5 empty] | 0 | 12.59 | 5 | 5.5064 | 5.1589 | 4.8995 | 4.6154 | 0.54355 | 9.8712
2006-01-26 | 23:46 | 1 | 16.901 | 0 | 5 | 0 | 57.051 | 57.658 | 43.731 | 44.484 | 38.844 | 25.271 | 3.692 | 1 | 0 | 56.469 | 52.831 | 46.662 | 17.248 | 0 | 0 | 52.532 | 31.823 | [5 empty] | 0 | 12.662 | 6 | 5.514 | 5.1661 | 4.8998 | 4.6154 | 0.55075 | 9.9882
2006-01-26 | 23:47 | 0 | 16.876 | 0 | 5 | 0 | 57.074 | 57.678 | 43.661 | 44.484 | 39.196 | 25.247 | 3.743 | 1 | 0 | 56.515 | 52.875 | 46.662 | 17.27 | 0 | 0 | 52.508 | 31.823 | [5 empty] | 0 | 12.641 | 7 | 5.5064 | 5.1589 | 4.8995 | 4.6154 | 0.54355 | 9.8712
2006-01-26 | 23:48 | 0 | 16.926 | 0 | 5 | 0 | 57.051 | 57.793 | 43.685 | 44.389 | 39.289 | 25.271 | 3.717 | 2 | 0 | 56.492 | 52.831 | 46.662 | 17.27 | 0 | 0 | 52.485 | 31.799 | [5 empty] | 16.901 | 12.325 | 8 | 5.5289 | 5.1803 | 4.9004 | 4.6154 | 0.56487 | 10.2167
2006-01-26 | 23:49 | 0 | 16.926 | 0 | 4 | 0 | 57.008 | 57.612 | 43.944 | 44.367 | 38.772 | 25.247 | 3.743 | 1 | 0 | 56.492 | 52.807 | 46.615 | 17.248 | 0 | 0 | 52.532 | 31.823 | [5 empty] | 0 | 12.298 | 9 | 5.5431 | 5.1938 | 4.901 | 4.6154 | 0.57843 | 10.4351
2006-01-26 | 23:50 | 1 | 16.901 | 1 | 5 | 0 | 56.761 | 57.567 | 43.896 | 44.436 | 38.468 | 25.416 | 3.666 | 1 | 0 | 56.469 | 52.831 | 46.615 | 17.321 | 0 | 0 | 52.441 | 31.799 | [5 empty] | 0 | 12.503 | 10 | 5.514 | 5.1661 | 4.8998 | 4.6154 | 0.55075 | 9.9882
2006-01-26 | 23:51 | 0 | 16.876 | 0 | 5 | 0 | 56.782 | 57.277 | 43.826 | 44.484 | 37.997 | 25.222 | 3.617 | 1 | 0 | 56.446 | 52.784 | 46.685 | 17.321 | 0 | 0 | 52.417 | 31.823 | [5 empty] | 0 | 12.527 | 11 | 5.5289 | 5.1803 | 4.9004 | 4.6154 | 0.56487 | 10.2167
2006-01-26 | 23:52 | 0 | 16.901 | 0 | 5 | 0 | 56.939 | 57.389 | 43.872 | 44.436 | 37.856 | 25.392 | 3.717 | 1 | 0 | 56.558 | 52.784 | 46.638 | 17.346 | 0 | 0 | 52.371 | 31.799 | [5 empty] | 16.876 | 12.526 | 12 | 5.5289 | 5.1803 | 4.9004 | 4.6154 | 0.56487 | 10.2167
2006-01-26 | 23:53 | 0 | 16.851 | 0 | 5 | 0 | 56.916 | 57.478 | 43.661 | 44.389 | 39.361 | 25.296 | 3.666 | 1 | 0 | 56.446 | 52.784 | 46.685 | 17.321 | 0 | 0 | 52.394 | 31.823 | [5 empty] | 0 | 12.501 | 0 | 5.5265 | 5.178 | 4.9003 | 4.6154 | 0.56265 | 10.1809
2006-01-26 | 23:54 | 1 | 16.876 | 0 | 4 | 1 | 56.939 | 57.544 | 43.848 | 44.413 | 39.078 | 25.438 | 3.666 | 2 | 0 | 56.446 | 52.74 | 46.662 | 17.321 | 0 | 0 | 52.394 | 31.848 | [5 empty] | 0 | 12.483 | 1 | 5.5431 | 5.1938 | 10.2856 | 10 | -4.8062 | -86.7053
2006-01-26 | 23:55 | 0 | 16.883 | 0 | 5 | 0 | 56.992 | 57.53 | 43.693 | 44.491 | 39.016 | 25.328 | 3.674 | 1 | 0 | 56.476 | 52.77 | 46.624 | 17.378 | 0 | 0 | 52.401 | 31.88 | [5 empty] | 16.876 | 12.567 | 2 | 5.4622 | 5.1169 | 10.2823 | 10 | -4.8831 | -89.3991
2006-01-26 | 23:56 | 0 | 16.876 | 0 | 5 | 0 | 56.896 | 57.544 | 43.896 | 44.413 | 38.114 | 25.367 | 3.617 | 1 | 0 | 56.423 | 52.716 | 46.662 | 17.295 | 0 | 0 | 52.394 | 31.848 | [5 empty] | 0 | 0 | 3 | 6.5964 | 6.195 | 10.2847 | 10 | -3.805 | -57.683
2006-01-26 | 23:57 | 1 | 16.876 | 0 | 5 | 0 | 57.051 | 57.567 | 43.731 | 44.484 | 38.586 | 25.367 | 3.895 | 1 | 0 | 56.423 | 52.693 | 46.708 | 17.248 | 0 | 0 | 52.394 | 31.919 | [5 empty] | 6154.0399 | 12.4131 | 4 | 5.3543 | 5.0143 | 10.3283 | 10 | -4.9857 | -93.1171
2006-01-26 | 23:58 | 0 | 16.851 | 0 | 4 | 0 | 56.939 | 57.701 | 43.803 | 44.484 | 37.55 | 25.416 | 3.692 | 1 | 0 | 56.423 | 52.693 | 46.753 | 17.248 | 0 | 0 | 52.303 | 31.823 | [5 empty] | 0 | 0 | 5 | 6.5964 | 6.195 | 10.278 | 10 | -3.805 | -57.683
2006-01-26 | 23:59 | 0 | 16.901 | 1 | 5 | 0 | 56.985 | 57.478 | 43.872 | 44.343 | 37.808 | 25.463 | 3.692 | 1 | 0 | 56.423 | 52.74 | 46.547 | 17.27 | 0 | 0 | 52.28 | 31.799
[29 empty] | #REF! | #VALUE! | 0 | #VALUE! | #VALUE! | 10.3283 | 10 | #VALUE! | #VALUE!
2006-01-26 | 1440 | 370 | 16.6325 | 1.62 | 6691 | 103 | 54.4861 |  |  | 42.073 | 33.8917 | 25.1471 | 4.2656 | 1570 | 2 |  |  |  | 17.3328 | 1 | 0 |  |  | 1.757 | 7:21 | 7.071 | 13:30 | 5.314 | #REF!
|  | 1 | [18 empty] | 0 | [10 empty] | #VALUE! | #VALUE! |  | 104 | #VALUE! | #VALUE!