## Therm118
Windmill Logger - THERMAL2.IMS
File opened at 00:00:03 Sun 04 Jun 2006
File closed at 00:00:03 Mon 05 Jun 2006
Date | Time | Boiler_Gas | Gas_MeterT | Boiler_Elec | Boiler_Flow | Boiler_Heat | Boiler_FlowT | Rads_In | Rads_Out | Boiler_Retur | Flue_Gas | Kitchen | Outside | Rain_Gauge | DHW_Coil_Hea | DHW_Coil_In | DHW_Cylinder | DHW_Coil_Out | DHW_Ambient | DHW_Flow | DHW_Heat | DHW_Out | DHW_In | OT min | t OT min | OT max | t OT max | T swing | Wtd._Meter_T | Delta T | Time Interval | T.H. Plus | W.H.L + | Total Heat | Water Ht. | Gain + | Gain + %
Days | Secs | cubic_feet | Celsius | kWh | litres | kWh | Celsius | Celsius | Celsius | Celsius | Celsius | Celsius | Celsius | events | kWh | Celsius | Celsius | Celsius | Celsius | litres | kWh | Celsius | Celsius | Celsius | hh:mm:ss | Celsius | hh:mm:ss | Kelvin | Celsius |  | Minutes | kW | kW | kW | kW | kW | %
2006-06-04 | 0:00 | 0 | 21.834 | 1 | 1 | 0 | 65.748 | 44.367 | 26.77 | 26.385 | 16.491 | 24.771 | 10.912 | 1 | 0 | 58.327 | 55.855 | 48.566 | 24.146 | 0 | 0 | 55.946 | 35.981 | [5 empty] | 0 | 39.363 | 0 | 3.4188 | 3.1746 | 0.19954 | 0 | 3.1746 | 92.8552
2006-06-04 | 0:01 | 0 | 21.777 | 0 | 0 | 0 | 68.324 | 39.521 | 26.762 | 26.546 | 14.236 | 24.69 | 10.902 | 0 | 0 | 58.297 | 55.848 | 48.604 | 24.136 | 0 | 0 | 55.872 | 35.95 | [5 empty] | 0 | 41.778 | 1 | 3.4217 | 3.1773 | 0.84482 | 0.64516 | 2.5322 | 74.0023
2006-06-04 | 0:02 | 0 | 21.856 | 0 | 1 | 0 | 58.171 | 37.366 | 26.649 | 26.434 | 13.009 | 24.651 | 10.96 | 0 | 0 | 58.372 | 55.809 | 48.634 | 24.146 | 0 | 0 | 55.946 | 35.981 | [5 empty] | 0 | 31.737 | 2 | 3.4048 | 3.1613 | 0.84413 | 0.64516 | 2.5161 | 73.8979
2006-06-04 | 0:03 | 0 | 21.848 | 0 | 0 | 0 | 45.99 | 35.127 | 26.568 | 26.448 | 12.386 | 24.715 | 10.902 | 0 | 0 | 58.343 | 55.802 | 48.741 | 24.161 | 0 | 0 | 55.963 | 35.95 | [5 empty] | 0 | 19.542 | 3 | 3.4217 | 3.1773 | 0.84482 | 0.64516 | 2.5322 | 74.0023
2006-06-04 | 0:04 | 0 | 21.824 | 0 | 0 | 0 | 39.143 | 33.739 | 26.534 | 26.485 | 12.102 | 24.823 | 10.965 | 0 | 0 | 58.354 | 55.79 | 48.592 | 24.173 | 0 | 0 | 55.928 | 36.007 | [5 empty] | 0 | 12.658 | 4 | 3.4034 | 3.1599 | 0.84407 | 0.64516 | 2.5147 | 73.8888
2006-06-04 | 0:05 | 0 | 21.718 | 0 | 1 | 0 | 35.232 | 34.409 | 26.463 | 26.365 | 11.78 | 24.631 | 10.892 | 0 | 0 | 58.242 | 55.699 | 48.454 | 24.053 | 0 | 0 | 55.86 | 35.89 | [5 empty] | 0 | 8.867 | 5 | 3.4246 | 3.1801 | 0.84494 | 0.64516 | 2.5349 | 74.0202
2006-06-04 | 0:06 | 0 | 21.772 | 0 | 0 | 0 | 33.103 | 40.691 | 26.542 | 26.397 | 11.418 | 24.614 | 10.9 | 0 | 0 | 58.272 | 55.776 | 48.508 | 24.085 | 0 | 0 | 55.89 | 35.969 | [5 empty] | 0 | 6.706 | 6 | 3.4223 | 3.1779 | 0.84484 | 0.64516 | 2.5327 | 74.0059
2006-06-04 | 0:07 | 0 | 21.741 | 0 | 1 | 0 | 31.688 | 51.024 | 26.654 | 26.34 | 11.262 | 24.582 | 10.842 | 0 | 0 | 58.242 | 55.699 | 48.639 | 24.053 | 0 | 0 | 55.792 | 35.938 | [5 empty] | 0 | 5.348 | 7 | 3.4392 | 3.1939 | 0.84553 | 0.64516 | 2.5488 | 74.1093
2006-06-04 | 0:08 | 0 | 21.772 | 0 | 0 | 0 | 30.806 | 56.211 | 26.76 | 26.35 | 11.197 | 24.734 | 10.875 | 1 | 0 | 58.249 | 55.685 | 48.531 | 24.06 | 0 | 0 | 55.823 | 35.921 | [5 empty] | 0 | 4.456 | 8 | 3.4296 | 3.1848 | 0.84514 | 0.64516 | 2.5396 | 74.0506
2006-06-04 | 0:09 | 0 | 21.797 | 0 | 1 | 0 | 30.131 | 52.543 | 26.76 | 26.47 | 18.776 | 24.639 | 10.824 | 0 | 0 | 58.249 | 55.729 | 48.508 | 24.06 | 0 | 0 | 55.799 | 35.897 | [5 empty] | 0 | 3.661 | 9 | 3.4445 | 3.1989 | 0.84574 | 0.64516 | 2.5538 | 74.1411
2006-06-04 | 0:10 | 0 | 21.741 | 0 | 0 | 0 | 32.002 | 46.232 | 26.583 | 26.318 | 20.177 | 24.68 | 10.744 | 0 | 0 | 58.219 | 55.676 | 48.158 | 24.028 | 0 | 0 | 55.746 | 35.844 | [5 empty] | 0 | 5.684 | 10 | 3.4677 | 3.2211 | 0.84668 | 0.64516 | 2.5759 | 74.2816
2006-06-04 | 0:11 | 0 | 21.75 | 1 | 1 | 0 | 69.237 | 38.827 | 26.51 | 26.439 | 15.88 | 24.582 | 10.769 | 1 | 0 | 58.199 | 55.699 | 48.433 | 24.028 | 0 | 0 | 55.813 | 35.844 | [5 empty] | 0 | 42.798 | 11 | 3.4605 | 3.2141 | 0.84639 | 0.64516 | 2.569 | 74.2379
2006-06-04 | 0:12 | 0 | 21.726 | 0 | 0 | 0 | 63.785 | 35.875 | 26.446 | 26.517 | 14.11 | 24.639 | 10.777 | 0 | 0 | 58.228 | 55.706 | 48.485 | 24.06 | 0 | 0 | 55.776 | 35.875 | [5 empty] | 0 | 37.268 | 12 | 3.4581 | 3.2119 | 0.84629 | 0.64516 | 2.5668 | 74.2239
2006-06-04 | 0:13 | 0 | 21.718 | 0 | 1 | 0 | 49.717 | 33.988 | 26.39 | 26.414 | 12.992 | 24.582 | 10.694 | 0 | 0 | 58.219 | 55.676 | 48.478 | 24.006 | 0 | 0 | 55.722 | 35.866 | [5 empty] | 0 | 23.303 | 13 | 3.4823 | 3.2349 | 0.84727 | 0.64516 | 2.5897 | 74.3685
2006-06-04 | 0:14 | 0 | 21.718 | 0 | 0 | 0 | 40.99 | 32.766 | 26.365 | 26.463 | 12.2 | 24.511 | 10.646 | 1 | 0 | 58.199 | 55.655 | 48.478 | 23.982 | 0 | 0 | 55.722 | 35.82 | [5 empty] | 0 | 14.527 | 14 | 3.4963 | 3.2482 | 0.84784 | 0.64516 | 2.603 | 74.4512
2006-06-04 | 0:15 | 0 | 21.741 | 0 | 1 | 0 | 36.148 | 33.141 | 26.414 | 26.365 | 11.757 | 24.536 | 10.646 | 0 | 0 | 58.176 | 55.676 | 48.433 | 24.053 | 0 | 0 | 55.792 | 35.82 | [5 empty] | 0 | 9.783 | 15 | 3.4963 | 3.2482 | 0.84784 | 0.64516 | 2.603 | 74.4512
2006-06-04 | 0:16 | 0 | 21.718 | 0 | 0 | 0 | 33.472 | 39.179 | 26.583 | 26.485 | 11.41 | 24.536 | 10.646 | 0 | 0 | 58.176 | 55.655 | 48.454 | 24.053 | 0 | 0 | 55.769 | 35.844 | [5 empty] | 0 | 6.987 | 16 | 3.4963 | 3.2482 | 0.84784 | 0.64516 | 2.603 | 74.4512
2006-06-04 | 0:17 | 0 | 21.718 | 0 | 1 | 0 | 31.882 | 50.45 | 26.654 | 26.245 | 11.164 | 24.536 | 10.621 | 0 | 0 | 58.219 | 55.655 | 48.524 | 24.028 | 0 | 0 | 55.769 | 35.89 | [5 empty] | 0 | 5.637 | 17 | 3.5036 | 3.2551 | 0.84813 | 0.64516 | 2.6099 | 74.494
2006-06-04 | 0:18 | 0 | 21.765 | 0 | 0 | 0 | 30.94 | 56.987 | 26.75 | 26.34 | 11.114 | 24.727 | 10.646 | 0 | 0 | 58.199 | 55.655 | 48.524 | 23.999 | 0 | 0 | 55.764 | 35.861 | [5 empty] | 0 | 4.6 | 18 | 3.4963 | 3.2482 | 0.84784 | 0.64516 | 2.603 | 74.4512
2006-06-04 | 0:19 | 0 | 21.711 | 0 | 1 | 0 | 30.195 | 53.477 | 26.559 | 26.269 | 10.917 | 24.536 | 10.669 | 0 | 0 | 58.153 | 55.676 | 48.454 | 24.102 | 0 | 0 | 55.769 | 35.866 | [5 empty] | 0 | 3.926 | 19 | 3.4896 | 3.2418 | 0.84757 | 0.64516 | 2.5967 | 74.4117
2006-06-04 | 0:20 | 1 | 21.711 | 0 | 0 | 0 | 29.611 | 46.914 | 26.385 | 26.24 | 19.234 | 24.506 | 10.616 | 0 | 0 | 58.171 | 55.627 | 48.543 | 24.023 | 0 | 0 | 55.764 | 35.792 | [5 empty] | 21.711 | 3.371 | 20 | 3.505 | 3.2565 | 0.84819 | 0.64516 | 2.6113 | 74.5026
2006-06-04 | 0:21 | 0 | 21.765 | 0 | 1 | 0 | 33.751 | 41.482 | 26.22 | 26.414 | 19.83 | 24.487 | 10.694 | 1 | 0 | 58.153 | 55.608 | 48.158 | 24.053 | 0 | 0 | 55.722 | 35.89 | [5 empty] | 0 | 7.337 | 21 | 3.4823 | 3.2349 | 0.84727 | 0.64516 | 2.5897 | 74.3685
2006-06-04 | 0:22 | 0 | 21.694 | 0 | 0 | 0 | 67.875 | 36.007 | 26.39 | 26.485 | 15.609 | 24.68 | 10.646 | 1 | 0 | 58.219 | 55.631 | 48.433 | 24.028 | 0 | 0 | 55.722 | 35.89 | [5 empty] | 0 | 41.39 | 22 | 3.4963 | 3.2482 | 0.84784 | 0.64516 | 2.603 | 74.4512
2006-06-04 | 0:23 | 0 | 21.736 | 0 | 1 | 0 | 59.673 | 33.818 | 26.385 | 26.336 | 13.7 | 24.433 | 10.566 | 0 | 0 | 58.149 | 55.557 | 48.359 | 24.048 | 0 | 0 | 55.718 | 35.837 | [5 empty] | 0 | 33.337 | 23 | 3.5196 | 3.2703 | 0.84878 | 0.64516 | 2.6252 | 74.5876
2006-06-04 | 0:24 | 0 | 21.711 | 1 | 0 | 0 | 46.93 | 32.594 | 26.551 | 26.36 | 12.667 | 24.627 | 10.543 | 0 | 0 | 58.185 | 55.573 | 48.354 | 24.001 | 0 | 0 | 55.666 | 35.789 | [5 empty] | 0 | 20.57 | 24 | 3.5263 | 3.2767 | 0.84905 | 0.64516 | 2.6315 | 74.6264
2006-06-04 | 0:25 | 0 | 21.689 | 0 | 1 | 0 | 39.595 | 31.804 | 26.48 | 26.215 | 11.953 | 24.435 | 10.52 | 0 | 0 | 58.119 | 55.55 | 48.354 | 24.001 | 0 | 0 | 55.62 | 35.813 | [5 empty] | 0 | 13.38 | 25 | 3.533 | 3.2831 | 0.84933 | 0.64516 | 2.6379 | 74.6652
2006-06-04 | 0:26 | 0 | 21.738 | 0 | 0 | 0 | 35.486 | 32.759 | 26.48 | 26.144 | 11.533 | 24.435 | 10.495 | 0 | 0 | 58.096 | 55.529 | 48.286 | 24.001 | 0 | 0 | 55.62 | 35.813 | [5 empty] | 0 | 9.342 | 26 | 3.5403 | 3.29 | 0.84962 | 0.64516 | 2.6448 | 74.7071
2006-06-04 | 0:27 | 0 | 21.586 | 0 | 1 | 0 | 32.986 | 38.906 | 26.642 | 26.017 | 11.154 | 24.403 | 10.462 | 0 | 0 | 58.044 | 55.475 | 48.277 | 23.945 | 0 | 0 | 55.566 | 35.806 | [5 empty] | 0 | 6.969 | 27 | 3.5499 | 3.2991 | 0.85001 | 0.64516 | 2.654 | 74.7622
2006-06-04 | 0:28 | 0 | 21.714 | 0 | 0 | 0 | 31.561 | 50.095 | 26.649 | 26.024 | 10.99 | 24.482 | 10.472 | 0 | 0 | 58.05 | 55.529 | 48.354 | 24.026 | 0 | 0 | 55.596 | 35.837 | [5 empty] | 0 | 5.537 | 28 | 3.547 | 3.2964 | 0.84989 | 0.64516 | 2.6512 | 74.7455
2006-06-04 | 0:29 | 0 | 21.714 | 0 | 0 | 0 | 30.622 | 55.986 | 26.698 | 26.12 | 10.744 | 24.482 | 10.472 | 0 | 0 | 58.073 | 55.529 | 48.331 | 24.026 | 0 | 0 | 55.62 | 35.883 | [5 empty] | 0 | 4.502 | 29 | 3.547 | 3.2964 | 0.84989 | 0.64516 | 2.6512 | 74.7455
2006-06-04 | 0:30 | 0 | 21.682 | 0 | 1 | 0 | 29.893 | 51.946 | 26.497 | 26.088 | 10.611 | 24.619 | 10.415 | 0 | 0 | 58.021 | 55.475 | 48.415 | 23.969 | 0 | 0 | 55.543 | 35.852 | [5 empty] | 0 | 3.805 | 30 | 3.5636 | 3.3121 | 0.85056 | 0.64516 | 2.667 | 74.8401
2006-06-04 | 0:31 | 0 | 21.682 | 0 | 0 | 0 | 29.41 | 45.574 | 26.233 | 26.137 | 20.434 | 24.379 | 10.39 | 0 | 0 | 58 | 55.475 | 48.37 | 23.969 | 0 | 0 | 55.613 | 35.852 | [5 empty] | 0 | 3.273 | 31 | 3.5708 | 3.319 | 0.85086 | 0.64516 | 2.6739 | 74.8813
2006-06-04 | 0:32 | 0 | 21.706 | 0 | 1 | 0 | 37.684 | 40.033 | 26.088 | 26.233 | 19.153 | 24.379 | 10.415 | 1 | 0 | 58 | 55.498 | 48.095 | 23.994 | 0 | 0 | 55.613 | 35.852 | [5 empty] | 0 | 11.451 | 32 | 3.5636 | 3.3121 | 0.85056 | 0.64516 | 2.667 | 74.8401
2006-06-04 | 0:33 | 0 | 21.682 | 0 | 1 | 0 | 68.293 | 35.218 | 26.208 | 26.282 | 15.327 | 24.403 | 10.39 | 1 | 0 | 58.044 | 55.475 | 48.277 | 23.969 | 0 | 0 | 55.613 | 35.83 | [5 empty] | 0 | 42.011 | 33 | 3.5708 | 3.319 | 0.85086 | 0.64516 | 2.6739 | 74.8813
2006-06-04 | 0:34 | 0 | 21.657 | 0 | 0 | 0 | 60.622 | 33.409 | 26.353 | 26.233 | 13.55 | 24.403 | 10.39 | 0 | 0 | 58.089 | 55.428 | 48.233 | 23.994 | 0 | 0 | 55.566 | 35.782 | [5 empty] | 0 | 34.389 | 34 | 3.5708 | 3.319 | 0.85086 | 0.64516 | 2.6739 | 74.8813
2006-06-04 | 0:35 | 0 | 21.657 | 1 | 1 | 0 | 47.682 | 32.301 | 26.416 | 26.201 | 12.554 | 24.467 | 10.357 | 0 | 0 | 58.037 | 55.445 | 48.27 | 23.962 | 0 | 0 | 55.559 | 35.751 | [5 empty] | 0 | 21.481 | 35 | 3.5804 | 3.3282 | 0.85125 | 0.64516 | 2.683 | 74.9355
2006-06-04 | 0:36 | 0 | 21.625 | 0 | 0 | 0 | 40.121 | 31.497 | 26.416 | 26.105 | 11.913 | 24.396 | 10.332 | 0 | 0 | 57.971 | 55.421 | 48.27 | 23.962 | 0 | 0 | 55.559 | 35.751 | [5 empty] | 0 | 14.016 | 36 | 3.5877 | 3.3351 | 0.85154 | 0.64516 | 2.6899 | 74.9763
2006-06-04 | 0:37 | 0 | 21.603 | 0 | 0 | 0 | 35.844 | 32.027 | 26.466 | 26.081 | 11.418 | 24.347 | 10.307 | 1 | 0 | 57.991 | 55.375 | 48.226 | 23.938 | 0 | 0 | 55.559 | 35.751 | [5 empty] | 0 | 9.763 | 37 | 3.595 | 3.342 | 0.85184 | 0.64516 | 2.6969 | 75.017
2006-06-04 | 0:38 | 0 | 21.657 | 0 | 1 | 0 | 33.34 | 37.167 | 26.571 | 26.041 | 11.081 | 24.428 | 10.314 | 0 | 0 | 57.955 | 55.428 | 48.233 | 23.969 | 0 | 0 | 55.566 | 35.734 | [5 empty] | 0 | 7.299 | 38 | 3.593 | 3.3401 | 0.85176 | 0.64516 | 2.6949 | 75.0056
2006-06-04 | 0:39 | 0 | 21.657 | 0 | 0 | 0 | 31.698 | 48.37 | 26.787 | 26.184 | 10.983 | 24.403 | 10.266 | 0 | 0 | 58.021 | 55.384 | 48.394 | 23.945 | 0 | 0 | 55.566 | 35.758 | [5 empty] | 0 | 5.514 | 39 | 3.6069 | 3.3534 | 0.85232 | 0.64516 | 2.7082 | 75.0833
2006-06-04 | 0:40 | 0 | 21.603 | 0 | 1 | 0 | 30.607 | 55.925 | 26.561 | 26.032 | 10.802 | 24.541 | 10.259 | 0 | 0 | 57.879 | 55.375 | 48.179 | 23.913 | 0 | 0 | 55.559 | 35.682 | [5 empty] | 0 | 4.575 | 40 | 3.609 | 3.3553 | 0.85241 | 0.64516 | 2.7101 | 75.0946
2006-06-04 | 0:41 | 0 | 21.603 | 0 | 0 | 0 | 30.006 | 53.358 | 26.515 | 26.032 | 10.726 | 24.418 | 10.281 | 0 | 0 | 57.948 | 55.354 | 48.226 | 23.938 | 0 | 0 | 55.512 | 35.727 | [5 empty] | 0 | 3.974 | 41 | 3.6026 | 3.3492 | 0.85215 | 0.64516 | 2.7041 | 75.0591
2006-06-04 | 0:42 | 0 | 21.65 | 0 | 1 | 0 | 29.403 | 46.713 | 26.201 | 26.13 | 21.098 | 24.418 | 10.259 | 0 | 0 | 57.879 | 55.375 | 48.27 | 23.913 | 0 | 0 | 55.536 | 35.751 | [5 empty] | 0 | 3.273 | 42 | 3.609 | 3.3553 | 0.85241 | 0.64516 | 2.7101 | 75.0946
2006-06-04 | 0:43 | 1 | 21.625 | 0 | 0 | 0 | 35.423 | 41.458 | 26.152 | 26.176 | 18.454 | 24.347 | 10.281 | 0 | 0 | 57.902 | 55.354 | 48.179 | 23.938 | 0 | 0 | 55.559 | 35.727 | [5 empty] | 21.625 | 9.247 | 43 | 3.6026 | 3.3492 | 0.85215 | 0.64516 | 2.7041 | 75.0591
2006-06-04 | 0:44 | 0 | 21.625 | 0 | 1 | 0 | 67.224 | 35.916 | 26.321 | 26.264 | 14.809 | 24.482 | 10.289 | 1 | 0 | 57.975 | 55.403 | 48.202 | 23.928 | 0 | 0 | 55.585 | 35.792 | [5 empty] | 0 | 40.96 | 44 | 3.6002 | 3.347 | 0.85205 | 0.64516 | 2.7018 | 75.0461
2006-06-04 | 0:45 | 0 | 21.763 | 0 | 1 | 0 | 58.066 | 33.893 | 26.652 | 26.316 | 13.233 | 24.435 | 10.367 | 0 | 0 | 58.089 | 55.496 | 48.48 | 24.026 | 0 | 0 | 55.613 | 35.866 | [5 empty] | 0 | 31.75 | 45 | 3.5775 | 3.3254 | 0.85113 | 0.64516 | 2.6803 | 74.9191
2006-06-04 | 0:46 | 0 | 21.738 | 0 | 0 | 0 | 45.453 | 32.529 | 26.605 | 26.34 | 12.295 | 24.435 | 10.392 | 1 | 0 | 58.066 | 55.452 | 48.319 | 24.026 | 0 | 0 | 55.613 | 35.866 | [5 empty] | 0 | 19.113 | 46 | 3.5702 | 3.3185 | 0.85084 | 0.64516 | 2.6733 | 74.878
2006-06-04 | 0:47 | 0 | 21.706 | 1 | 1 | 0 | 37.997 | 31.777 | 26.669 | 26.235 | 11.694 | 24.526 | 10.312 | 0 | 0 | 58.016 | 55.445 | 48.289 | 23.972 | 0 | 0 | 55.536 | 35.859 | [5 empty] | 0 | 11.762 | 47 | 3.5935 | 3.3406 | 0.85178 | 0.64516 | 2.6955 | 75.0088
2006-06-04 | 0:48 | 0 | 21.682 | 0 | 1 | 0 | 32.546 | 42.016 | 27.005 | 26.235 | 11.274 | 24.548 | 10.286 | 0 | 0 | 58.037 | 55.445 | 48.335 | 23.972 | 0 | 0 | 55.536 | 35.813 | [5 empty] | 0 | 6.311 | 48 | 3.6011 | 3.3478 | 0.85209 | 0.64516 | 2.7027 | 75.051
2006-06-04 | 0:49 | 0 | 21.731 | 0 | 1 | 0 | 29.994 | 51.545 | 26.814 | 26.164 | 11.126 | 24.452 | 10.286 | 0 | 0 | 57.993 | 55.445 | 48.268 | 23.972 | 0 | 0 | 55.512 | 35.859 | [5 empty] | 0 | 3.83 | 49 | 3.6011 | 3.3478 | 0.85209 | 0.64516 | 2.7027 | 75.051
2006-06-04 | 0:50 | 0 | 21.738 | 0 | 1 | 0 | 28.653 | 42.446 | 26.122 | 26.581 | 10.935 | 24.604 | 10.319 | 0 | 0 | 57.993 | 55.398 | 48.335 | 23.947 | 0 | 0 | 55.536 | 35.813 | [5 empty] | 0 | 2.072 | 50 | 3.5915 | 3.3387 | 0.8517 | 0.64516 | 2.6935 | 74.9975
2006-06-04 | 0:51 | 0 | 21.706 | 0 | 1 | 0 | 27.873 | 35.201 | 25.681 | 26.5 | 10.754 | 24.403 | 10.312 | 0 | 0 | 57.971 | 55.398 | 48.359 | 23.947 | 0 | 0 | 55.512 | 35.813 | [5 empty] | 0 | 1.373 | 51 | 3.5935 | 3.3406 | 0.85178 | 0.64516 | 2.6955 | 75.0088
2006-06-04 | 0:52 | 0 | 21.682 | 0 | 1 | 0 | 27.537 | 31.703 | 25.416 | 26.186 | 10.656 | 24.477 | 10.312 | 0 | 0 | 57.948 | 55.421 | 48.244 | 23.972 | 0 | 0 | 55.536 | 35.835 | [5 empty] | 0 | 1.351 | 52 | 3.5935 | 3.3406 | 0.85178 | 0.64516 | 2.6955 | 75.0088
2006-06-04 | 0:53 | 0 | 21.677 | 0 | 1 | 0 | 27.579 | 29.771 | 25.122 | 25.602 | 21.895 | 24.423 | 10.281 | 0 | 0 | 57.92 | 55.393 | 48.24 | 23.942 | 0 | 0 | 55.554 | 35.785 | [5 empty] | 0 | 1.977 | 53 | 3.6026 | 3.3492 | 0.85215 | 0.64516 | 2.7041 | 75.0591
2006-06-04 | 0:54 | 0 | 21.706 | 0 | 2 | 0 | 53.449 | 28.788 | 24.935 | 25.32 | 16.559 | 24.477 | 10.312 | 0 | 0 | 57.971 | 55.375 | 48.174 | 23.994 | 0 | 0 | 55.512 | 35.813 | [5 empty] | 0 | 28.129 | 54 | 3.5935 | 3.3406 | 0.85178 | 0.64516 | 2.6955 | 75.0088
2006-06-04 | 0:55 | 0 | 21.706 | 0 | 1 | 0 | 42.298 | 28.692 | 25.031 | 24.982 | 13.793 | 24.501 | 10.334 | 0 | 0 | 57.993 | 55.351 | 48.382 | 23.994 | 0 | 0 | 55.512 | 35.718 | [5 empty] | 0 | 17.316 | 55 | 3.5871 | 3.3345 | 0.85152 | 0.64516 | 2.6894 | 74.973
2006-06-04 | 0:56 | 0 | 21.731 | 0 | 1 | 0 | 31.703 | 40.112 | 25.007 | 24.791 | 12.433 | 24.501 | 10.334 | 0 | 0 | 57.882 | 55.328 | 48.107 | 23.923 | 0 | 0 | 55.512 | 35.742 | [5 empty] | 0 | 6.912 | 56 | 3.5871 | 3.3345 | 0.85152 | 0.64516 | 2.6894 | 74.973
2006-06-04 | 0:57 | 0 | 21.706 | 0 | 2 | 0 | 28.113 | 45.331 | 25.102 | 24.742 | 11.719 | 24.526 | 10.312 | 1 | 0 | 57.948 | 55.351 | 48.268 | 23.947 | 0 | 0 | 55.466 | 35.718 | [5 empty] | 0 | 3.371 | 57 | 3.5935 | 3.3406 | 0.85178 | 0.64516 | 2.6955 | 75.0088
2006-06-04 | 0:58 | 0 | 21.731 | 0 | 1 | 0 | 26.814 | 36.093 | 25.97 | 24.813 | 11.398 | 24.548 | 10.281 | 0 | 0 | 57.854 | 55.347 | 48.125 | 23.893 | 0 | 0 | 55.393 | 35.689 | [5 empty] | 0 | 2.001 | 58 | 3.6026 | 3.3492 | 0.85215 | 0.64516 | 2.7041 | 75.0591
2006-06-04 | 0:59 | 0 | 21.701 | 1 | 1 | 0 | 26.186 | 30.668 | 26.885 | 24.791 | 11.003 | 24.548 | 10.312 | 0 | 0 | 57.859 | 55.351 | 48.198 | 23.994 | 0 | 0 | 55.445 | 35.765 | [5 empty] | 0 | 1.395 | 59 | 3.5935 | 3.3406 | 0.85178 | 0.64516 | 2.6955 | 75.0088
2006-06-04 | 1:00 | 0 | 21.701 | 0 | 2 | 0 | 25.892 | 28.398 | 27.385 | 25.362 | 10.601 | 24.497 | 10.329 | 0 | 0 | 57.809 | 55.3 | 48.102 | 23.942 | 0 | 0 | 55.417 | 35.761 | [5 empty] | 0 | 0.53 | 60 | 3.5886 | 3.3359 | 0.85158 | 0.64516 | 2.6908 | 74.9812
2006-06-04 | 1:01 | 0 | 21.701 | 0 | 1 | 0 | 25.772 | 27.363 | 27.674 | 26.255 | 10.503 | 24.448 | 10.256 | 0 | 0 | 57.809 | 55.323 | 48.055 | 23.942 | 0 | 0 | 55.417 | 35.761 | [5 empty] | 0 | -0.483 | 61 | 3.6099 | 3.3561 | 0.85244 | 0.64516 | 2.711 | 75.0994
2006-06-04 | 1:02 | 0 | 21.701 | 0 | 1 | 0 | 25.916 | 26.809 | 27.819 | 26.831 | 10.379 | 24.497 | 10.304 | 0 | 0 | 57.809 | 55.3 | 48.146 | 23.918 | 0 | 0 | 55.417 | 35.785 | [5 empty] | 0 | -0.915 | 62 | 3.5959 | 3.3429 | 0.85187 | 0.64516 | 2.6977 | 75.0218
2006-06-04 | 1:03 | 0 | 21.701 | 0 | 2 | 0 | 26.495 | 26.566 | 28.062 | 27.265 | 10.405 | 24.472 | 10.256 | 0 | 0 | 57.831 | 55.279 | 48.079 | 23.918 | 0 | 0 | 55.393 | 35.785 | [5 empty] | 0 | -0.77 | 63 | 3.6099 | 3.3561 | 0.85244 | 0.64516 | 2.711 | 75.0994
2006-06-04 | 1:04 | 0 | 21.652 | 0 | 1 | 0 | 27.074 | 26.556 | 28.29 | 27.446 | 20.583 | 24.531 | 10.291 | 0 | 0 | 57.777 | 55.246 | 48.184 | 23.977 | 0 | 0 | 55.452 | 35.797 | [5 empty] | 0 | -0.372 | 64 | 3.5997 | 3.3465 | 0.85203 | 0.64516 | 2.7013 | 75.0429
2006-06-04 | 1:05 | 0 | 21.726 | 0 | 1 | 0 | 50.212 | 26.904 | 28.398 | 27.772 | 17.245 | 24.568 | 10.329 | 0 | 0 | 57.742 | 55.235 | 48.125 | 23.967 | 0 | 0 | 55.417 | 35.761 | [5 empty] | 0 | 22.44 | 65 | 3.5886 | 3.3359 | 0.85158 | 0.64516 | 2.6908 | 74.9812
2006-06-04 | 1:06 | 0 | 21.645 | 0 | 2 | 0 | 42.028 | 27.836 | 28.246 | 27.981 | 14.372 | 24.44 | 10.297 | 1 | 0 | 57.692 | 55.181 | 48.095 | 23.935 | 0 | 0 | 55.396 | 35.809 | [5 empty] | 0 | 14.047 | 66 | 3.5979 | 3.3448 | 0.85196 | 0.64516 | 2.6996 | 75.0332
2006-06-04 | 1:07 | 0 | 21.669 | 0 | 1 | 0 | 32.651 | 41.98 | 28.005 | 28.005 | 12.914 | 24.465 | 10.297 | 0 | 0 | 57.692 | 55.134 | 48.051 | 23.957 | 0 | 0 | 55.365 | 35.777 | [5 empty] | 0 | 4.646 | 67 | 3.5979 | 3.3448 | 0.85196 | 0.64516 | 2.6996 | 75.0332
2006-06-04 | 1:08 | 0 | 21.669 | 0 | 2 | 0 | 30.028 | 42.733 | 27.79 | 28.005 | 12.124 | 24.465 | 10.347 | 0 | 0 | 57.646 | 55.134 | 48.095 | 23.935 | 0 | 0 | 55.365 | 35.753 | [5 empty] | 0 | 2.023 | 68 | 3.5834 | 3.331 | 0.85137 | 0.64516 | 2.6858 | 74.9518
2006-06-04 | 1:09 | 0 | 21.701 | 0 | 1 | 0 | 29.241 | 35.055 | 27.821 | 27.797 | 11.787 | 24.497 | 10.405 | 0 | 0 | 57.676 | 55.211 | 48.102 | 23.942 | 0 | 0 | 55.44 | 35.761 | [5 empty] | 0 | 1.444 | 69 | 3.5665 | 3.3149 | 0.85068 | 0.64516 | 2.6697 | 74.8566
2006-06-04 | 1:10 | 0 | 21.645 | 1 | 1 | 0 | 28.849 | 31.522 | 27.596 | 27.547 | 11.383 | 24.489 | 10.372 | 0 | 0 | 57.601 | 55.181 | 48.072 | 23.911 | 0 | 0 | 55.433 | 35.801 | [5 empty] | 0 | 1.302 | 70 | 3.5761 | 3.324 | 0.85107 | 0.64516 | 2.6789 | 74.9109
2006-06-04 | 1:11 | 0 | 21.62 | 0 | 2 | 0 | 28.584 | 30.269 | 27.645 | 27.476 | 11.161 | 24.609 | 10.347 | 0 | 0 | 57.624 | 55.158 | 48.233 | 23.911 | 0 | 0 | 55.386 | 35.777 | [5 empty] | 0 | 1.108 | 71 | 3.5834 | 3.331 | 0.85137 | 0.64516 | 2.6858 | 74.9518
2006-06-04 | 1:12 | 0 | 21.694 | 0 | 1 | 0 | 28.295 | 29.643 | 27.667 | 27.356 | 10.963 | 24.416 | 10.347 | 0 | 0 | 57.646 | 55.158 | 48.095 | 23.957 | 0 | 0 | 55.365 | 35.801 | [5 empty] | 0 | 0.939 | 72 | 3.5834 | 3.331 | 0.85137 | 0.64516 | 2.6858 | 74.9518
2006-06-04 | 1:13 | 0 | 21.694 | 0 | 1 | 0 | 28.101 | 29.283 | 27.885 | 27.307 | 10.716 | 24.585 | 10.372 | 0 | 0 | 57.601 | 55.134 | 48.279 | 23.935 | 0 | 0 | 55.342 | 35.753 | [5 empty] | 0 | 0.794 | 73 | 3.5761 | 3.324 | 0.85107 | 0.64516 | 2.6789 | 74.9109
2006-06-04 | 1:14 | 0 | 21.669 | 0 | 2 | 0 | 27.932 | 28.994 | 27.885 | 27.378 | 10.518 | 24.465 | 10.322 | 0 | 0 | 57.596 | 55.13 | 48.181 | 23.906 | 0 | 0 | 55.337 | 35.677 | [5 empty] | 0 | 0.554 | 74 | 3.5906 | 3.3379 | 0.85166 | 0.64516 | 2.6927 | 74.9926
2006-06-04 | 1:15 | 0 | 21.694 | 0 | 1 | 0 | 27.861 | 28.729 | 28.005 | 27.5 | 18.447 | 24.465 | 10.322 | 0 | 0 | 57.601 | 55.134 | 48.072 | 23.935 | 0 | 0 | 55.342 | 35.706 | [5 empty] | 0 | 0.361 | 75 | 3.5906 | 3.3379 | 0.85166 | 0.64516 | 2.6927 | 74.9926
2006-06-04 | 1:16 | 1 | 21.664 | 0 | 2 | 0 | 47.637 | 28.56 | 28.366 | 27.741 | 17.806 | 24.465 | 10.322 | 1 | 0 | 57.624 | 55.09 | 48.051 | 23.911 | 0 | 0 | 55.365 | 35.706 | [5 empty] | 21.664 | 19.896 | 76 | 3.5906 | 3.3379 | 0.85166 | 0.64516 | 2.6927 | 74.9926
2006-06-04 | 1:17 | 0 | 21.664 | 0 | 1 | 0 | 44.764 | 28.53 | 28.192 | 27.736 | 14.638 | 24.315 | 10.241 | 0 | 0 | 57.551 | 55.083 | 48.044 | 23.881 | 0 | 0 | 55.337 | 35.677 | [5 empty] | 0 | 17.028 | 77 | 3.6142 | 3.3603 | 0.85262 | 0.64516 | 2.7151 | 75.1235
2006-06-04 | 1:18 | 0 | 21.64 | 0 | 1 | 0 | 33.634 | 39.485 | 28.29 | 28.047 | 13.009 | 24.386 | 10.241 | 1 | 0 | 57.596 | 55.083 | 48.137 | 23.881 | 0 | 0 | 55.291 | 35.631 | [5 empty] | 0 | 5.587 | 78 | 3.6142 | 3.3603 | 0.85262 | 0.64516 | 2.7151 | 75.1235
2006-06-04 | 1:19 | 0 | 21.64 | 0 | 2 | 0 | 30.217 | 44.72 | 28.192 | 28.145 | 11.996 | 24.482 | 10.216 | 0 | 0 | 57.573 | 55.062 | 48.114 | 23.857 | 0 | 0 | 55.221 | 35.631 | [5 empty] | 0 | 2.072 | 79 | 3.6215 | 3.3672 | 0.85291 | 0.64516 | 2.722 | 75.1636
2006-06-04 | 1:20 | 0 | 21.694 | 0 | 1 | 0 | 29.258 | 36.27 | 28.054 | 27.981 | 11.383 | 24.367 | 10.224 | 0 | 0 | 57.535 | 55.09 | 48.072 | 23.861 | 0 | 0 | 55.249 | 35.66 | [5 empty] | 0 | 1.277 | 80 | 3.6192 | 3.365 | 0.85282 | 0.64516 | 2.7198 | 75.1508
2006-06-04 | 1:21 | 0 | 21.615 | 0 | 2 | 0 | 28.866 | 32 | 28.096 | 28 | 10.983 | 24.266 | 10.193 | 0 | 0 | 57.573 | 55.039 | 48.023 | 23.857 | 0 | 0 | 55.221 | 35.584 | [5 empty] | 0 | 0.866 | 81 | 3.6282 | 3.3736 | 0.85318 | 0.64516 | 2.7284 | 75.2003
2006-06-04 | 1:22 | 0 | 21.689 | 1 | 1 | 0 | 28.699 | 30.457 | 28.096 | 27.711 | 10.588 | 24.46 | 10.168 | 0 | 0 | 57.53 | 55.062 | 48.023 | 23.832 | 0 | 0 | 55.267 | 35.608 | [5 empty] | 0 | 0.988 | 82 | 3.6355 | 3.3805 | 0.85348 | 0.64516 | 2.7353 | 75.2401
2006-06-04 | 1:23 | 0 | 21.615 | 0 | 1 | 0 | 28.579 | 29.759 | 28.17 | 27.687 | 10.44 | 24.386 | 10.168 | 0 | 0 | 57.573 | 55.039 | 48.158 | 23.832 | 0 | 0 | 55.221 | 35.631 | [5 empty] | 0 | 0.892 | 83 | 3.6355 | 3.3805 | 0.85348 | 0.64516 | 2.7353 | 75.2401
2006-06-04 | 1:24 | 0 | 21.664 | 0 | 2 | 0 | 28.434 | 29.445 | 28.17 | 27.662 | 10.342 | 24.242 | 10.121 | 0 | 0 | 57.48 | 55.034 | 48.018 | 23.832 | 0 | 0 | 55.216 | 35.605 | [5 empty] | 0 | 0.772 | 84 | 3.6492 | 3.3935 | 0.85403 | 0.64516 | 2.7483 | 75.3144
2006-06-04 | 1:25 | 0 | 21.596 | 0 | 1 | 0 | 28.268 | 29.136 | 28.148 | 27.714 | 10.274 | 24.271 | 10.173 | 0 | 0 | 57.484 | 55.015 | 48.069 | 23.837 | 0 | 0 | 55.2 | 35.634 | [5 empty] | 0 | 0.554 | 85 | 3.634 | 3.3791 | 0.85342 | 0.64516 | 2.734 | 75.2321
2006-06-04 | 1:26 | 0 | 21.645 | 0 | 1 | 0 | 28.172 | 28.942 | 28.197 | 27.763 | 14.397 | 24.246 | 10.151 | 0 | 0 | 57.484 | 54.992 | 47.999 | 23.837 | 0 | 0 | 55.2 | 35.61 | [5 empty] | 0 | 0.409 | 86 | 3.6404 | 3.3852 | 0.85368 | 0.64516 | 2.74 | 75.267
2006-06-04 | 1:27 | 0 | 21.669 | 0 | 2 | 0 | 43.224 | 28.8 | 28.317 | 28.003 | 18.027 | 24.342 | 10.151 | 1 | 0 | 57.484 | 54.992 | 47.952 | 23.837 | 0 | 0 | 55.176 | 35.61 | [5 empty] | 0 | 15.221 | 87 | 3.6404 | 3.3852 | 0.85368 | 0.64516 | 2.74 | 75.267
2006-06-04 | 1:28 | 0 | 21.669 | 0 | 1 | 0 | 46.739 | 28.726 | 28.292 | 27.956 | 14.495 | 24.271 | 10.173 | 0 | 0 | 57.462 | 54.945 | 48.09 | 23.812 | 0 | 0 | 55.176 | 35.61 | [5 empty] | 0 | 18.783 | 88 | 3.634 | 3.3791 | 0.85342 | 0.64516 | 2.734 | 75.2321
2006-06-04 | 1:29 | 0 | 21.674 | 0 | 2 | 0 | 34.488 | 38.035 | 28.226 | 28.057 | 12.848 | 24.251 | 10.229 | 1 | 0 | 57.489 | 55.02 | 48.142 | 23.866 | 0 | 0 | 55.228 | 35.615 | [5 empty] | 0 | 6.431 | 89 | 3.6177 | 3.3636 | 0.85276 | 0.64516 | 2.7185 | 75.1428
2006-06-04 | 1:30 | 0 | 21.669 | 0 | 1 | 0 | 30.558 | 45.317 | 28.076 | 27.981 | 11.928 | 24.151 | 10.173 | 0 | 0 | 57.462 | 54.968 | 48.046 | 23.866 | 0 | 0 | 55.204 | 35.591 | [5 empty] | 0 | 2.577 | 90 | 3.634 | 3.3791 | 0.85342 | 0.64516 | 2.734 | 75.2321
2006-06-04 | 1:31 | 0 | 21.674 | 0 | 1 | 0 | 29.405 | 36.789 | 28.101 | 27.981 | 11.31 | 24.246 | 10.198 | 0 | 0 | 57.505 | 54.945 | 47.999 | 23.837 | 0 | 0 | 55.221 | 35.586 | [5 empty] | 0 | 1.424 | 91 | 3.6267 | 3.3722 | 0.85312 | 0.64516 | 2.727 | 75.1923
2006-06-04 | 1:32 | 0 | 21.669 | 0 | 1 | 1 | 28.942 | 32.267 | 28.052 | 27.858 | 10.965 | 24.222 | 10.173 | 0 | 0 | 57.484 | 54.945 | 48.16 | 23.861 | 0 | 0 | 55.221 | 35.562 | [5 empty] | 0 | 1.084 | 92 | 3.634 | 3.3791 | 0.85342 | 0.64516 | 2.734 | 75.2321
2006-06-04 | 1:33 | 0 | 21.645 | 1 | 1 | 0 | 28.702 | 30.604 | 28.076 | 27.836 | 10.719 | 24.173 | 10.224 | 0 | 0 | 57.484 | 54.968 | 48.046 | 23.861 | 0 | 0 | 55.176 | 35.538 | [5 empty] | 0 | 0.866 | 0 | 3.6192 | 3.365 | 0.85282 | 0.64516 | 2.7198 | 75.1508
2006-06-04 | 1:34 | 0 | 21.669 | 0 | 1 | 0 | 28.582 | 29.859 | 28.027 | 27.836 | 10.52 | 24.197 | 10.249 | 0 | 0 | 57.462 | 54.945 | 48.069 | 23.861 | 0 | 0 | 55.176 | 35.586 | [5 empty] | 0 | 0.746 | 1 | 3.6119 | 3.3581 | 0.70736 | 0.5 | 2.8581 | 79.1296
2006-06-04 | 1:35 | 0 | 21.588 | 0 | 2 | 0 | 28.405 | 29.464 | 28.045 | 27.755 | 10.266 | 24.094 | 10.191 | 0 | 0 | 57.409 | 54.938 | 48.107 | 23.805 | 0 | 0 | 55.146 | 35.579 | [5 empty] | 0 | 0.65 | 2 | 3.6288 | 3.3741 | 0.70805 | 0.5 | 2.8741 | 79.2038
2006-06-04 | 1:36 | 0 | 21.613 | 0 | 1 | 0 | 28.381 | 29.273 | 28.189 | 27.706 | 10.068 | 24.19 | 10.141 | 0 | 0 | 57.409 | 54.938 | 47.969 | 23.781 | 0 | 0 | 55.169 | 35.579 | [5 empty] | 0 | 0.675 | 3 | 3.6433 | 3.388 | 0.70864 | 0.5 | 2.888 | 79.2671
2006-06-04 | 1:37 | 0 | 21.645 | 0 | 1 | 0 | 28.268 | 29.111 | 28.052 | 27.787 | 10.025 | 24.295 | 10.173 | 0 | 0 | 57.484 | 54.901 | 48.114 | 23.812 | 0 | 0 | 55.176 | 35.586 | [5 empty] | 0 | 0.481 | 4 | 3.634 | 3.3791 | 0.70826 | 0.5 | 2.8791 | 79.2266
2006-06-04 | 1:38 | 0 | 21.645 | 0 | 2 | 0 | 37.16 | 28.871 | 28.148 | 27.738 | 18.399 | 24.151 | 10.173 | 1 | 0 | 57.484 | 54.945 | 47.945 | 23.805 | 0 | 0 | 55.099 | 35.507 | [5 empty] | 0 | 9.422 | 5 | 3.634 | 3.3791 | 0.70826 | 0.5 | 2.8791 | 79.2266
2006-06-04 | 1:39 | 0 | 21.638 | 0 | 1 | 0 | 49.528 | 28.719 | 28.14 | 27.804 | 15.229 | 24.094 | 10.173 | 0 | 0 | 57.439 | 54.924 | 47.976 | 23.861 | 0 | 0 | 55.153 | 35.562 | [5 empty] | 0 | 21.724 | 6 | 3.634 | 3.3791 | 0.70826 | 0.5 | 2.8791 | 79.2266
2006-06-04 | 1:40 | 0 | 21.613 | 0 | 2 | 0 | 35.696 | 34.945 | 28.091 | 27.826 | 12.981 | 24.141 | 10.166 | 1 | 0 | 57.409 | 54.87 | 47.945 | 23.805 | 0 | 0 | 55.123 | 35.531 | [5 empty] | 0 | 7.87 | 7 | 3.6361 | 3.3811 | 0.70834 | 0.5 | 2.8811 | 79.2355
2006-06-04 | 1:41 | 0 | 21.588 | 0 | 1 | 0 | 30.862 | 46.249 | 28.091 | 28.02 | 11.845 | 24.141 | 10.093 | 0 | 0 | 57.364 | 54.847 | 48.016 | 23.781 | 0 | 0 | 55.123 | 35.555 | [5 empty] | 0 | 2.842 | 8 | 3.6573 | 3.4013 | 0.7092 | 0.5 | 2.9013 | 79.3275
2006-06-04 | 1:42 | 0 | 21.588 | 0 | 2 | 0 | 29.442 | 38.399 | 28.02 | 27.826 | 11.229 | 24.19 | 10.017 | 0 | 0 | 57.409 | 54.847 | 47.922 | 23.756 | 0 | 0 | 55.099 | 35.531 | [5 empty] | 0 | 1.616 | 9 | 3.6794 | 3.4223 | 0.7101 | 0.5 | 2.9223 | 79.4221
2006-06-04 | 1:43 | 0 | 21.613 | 0 | 1 | 0 | 28.91 | 32.9 | 27.996 | 27.924 | 10.933 | 24.07 | 10.068 | 0 | 0 | 57.343 | 54.87 | 47.945 | 23.756 | 0 | 0 | 55.146 | 35.507 | [5 empty] | 0 | 0.986 | 10 | 3.6646 | 3.4082 | 0.7095 | 0.5 | 2.9082 | 79.3587
2006-06-04 | 1:44 | 0 | 21.581 | 0 | 1 | 0 | 28.591 | 30.636 | 27.988 | 27.65 | 10.606 | 24.085 | 10.06 | 0 | 0 | 57.329 | 54.835 | 47.957 | 23.724 | 0 | 0 | 55.111 | 35.476 | [5 empty] | 0 | 0.941 | 11 | 3.6669 | 3.4104 | 0.70959 | 0.5 | 2.9104 | 79.3687
2006-06-04 | 1:45 | 0 | 21.508 | 1 | 1 | 0 | 28.395 | 29.768 | 27.866 | 27.625 | 10.307 | 24.06 | 9.962 | 0 | 0 | 57.329 | 54.719 | 47.887 | 23.7 | 0 | 0 | 54.994 | 35.356 | [5 empty] | 0 | 0.77 | 12 | 3.6955 | 3.4375 | 0.71075 | 0.5 | 2.9375 | 79.4898
2006-06-04 | 1:46 | 0 | 21.542 | 0 | 2 | 0 | 28.334 | 29.369 | 27.924 | 27.635 | 10.193 | 24.023 | 9.997 | 0 | 0 | 57.316 | 54.798 | 47.805 | 23.709 | 0 | 0 | 55.018 | 35.38 | [5 empty] | 0 | 0.699 | 13 | 3.6853 | 3.4278 | 0.71034 | 0.5 | 2.9278 | 79.4468
2006-06-04 | 1:47 | 0 | 21.508 | 0 | 1 | 0 | 28.226 | 29.094 | 27.961 | 27.601 | 10.06 | 24.036 | 9.962 | 1 | 0 | 57.284 | 54.719 | 47.843 | 23.7 | 0 | 0 | 54.971 | 35.38 | [5 empty] | 0 | 0.625 | 14 | 3.6955 | 3.4375 | 0.71075 | 0.5 | 2.9375 | 79.4898
2006-06-04 | 1:48 | 0 | 21.542 | 0 | 1 | 0 | 28.14 | 28.9 | 27.841 | 27.576 | 9.937 | 24.011 | 9.912 | 0 | 0 | 57.261 | 54.742 | 47.887 | 23.651 | 0 | 0 | 54.994 | 35.426 | [5 empty] | 0 | 0.564 | 15 | 3.71 | 3.4514 | 0.71134 | 0.5 | 2.9514 | 79.5509
2006-06-04 | 1:49 | 0 | 21.483 | 0 | 2 | 0 | 31.767 | 28.734 | 27.841 | 27.576 | 19.073 | 24.109 | 9.912 | 0 | 0 | 57.261 | 54.695 | 47.843 | 23.626 | 0 | 0 | 54.947 | 35.356 | [5 empty] | 0 | 4.191 | 16 | 3.71 | 3.4514 | 0.71134 | 0.5 | 2.9514 | 79.5509
2006-06-04 | 1:50 | 0 | 21.459 | 0 | 1 | 0 | 52.336 | 28.636 | 27.866 | 27.552 | 15.319 | 23.989 | 9.912 | 1 | 0 | 57.261 | 54.695 | 47.749 | 23.626 | 0 | 0 | 54.971 | 35.38 | [5 empty] | 0 | 24.784 | 17 | 3.71 | 3.4514 | 0.71134 | 0.5 | 2.9514 | 79.5509
2006-06-04 | 1:51 | 0 | 21.532 | 0 | 2 | 0 | 37.612 | 31.502 | 27.961 | 27.721 | 13.147 | 24.109 | 9.962 | 0 | 0 | 57.217 | 54.651 | 47.726 | 23.651 | 0 | 0 | 55.018 | 35.404 | [5 empty] | 0 | 9.891 | 18 | 3.6955 | 3.4375 | 0.71075 | 0.5 | 2.9375 | 79.4898
2006-06-04 | 1:52 | 0 | 21.508 | 0 | 1 | 0 | 31.308 | 46.099 | 27.937 | 27.625 | 11.888 | 24.109 | 9.962 | 0 | 0 | 57.284 | 54.695 | 47.843 | 23.626 | 0 | 0 | 54.971 | 35.38 | [5 empty] | 0 | 3.683 | 19 | 3.6955 | 3.4375 | 0.71075 | 0.5 | 2.9375 | 79.4898
2006-06-04 | 1:53 | 0 | 21.476 | 0 | 1 | 0 | 29.376 | 40.471 | 27.76 | 27.569 | 11.088 | 23.933 | 9.904 | 0 | 0 | 57.188 | 54.688 | 47.88 | 23.594 | 0 | 0 | 54.94 | 35.349 | [5 empty] | 0 | 1.807 | 20 | 3.7124 | 3.4536 | 0.71143 | 0.5 | 2.9536 | 79.5606
2006-06-04 | 1:54 | 0 | 21.476 | 0 | 2 | 0 | 28.702 | 33.727 | 27.689 | 27.544 | 10.719 | 24.124 | 9.929 | 0 | 0 | 57.188 | 54.642 | 47.789 | 23.643 | 0 | 0 | 54.994 | 35.38 | [5 empty] | 0 | 1.158 | 21 | 3.7051 | 3.4467 | 0.71114 | 0.5 | 2.9467 | 79.5302
2006-06-04 | 1:55 | 0 | 21.508 | 0 | 1 | 0 | 28.54 | 30.997 | 27.738 | 27.424 | 10.324 | 23.884 | 9.829 | 0 | 0 | 57.188 | 54.688 | 47.903 | 23.643 | 0 | 0 | 54.987 | 35.349 | [5 empty] | 0 | 1.116 | 22 | 3.7342 | 3.4743 | 0.71232 | 0.5 | 2.9743 | 79.6512
2006-06-04 | 1:56 | 0 | 21.476 | 1 | 1 | 0 | 28.3 | 29.889 | 27.745 | 27.481 | 10.281 | 24.085 | 9.862 | 1 | 0 | 57.217 | 54.695 | 47.773 | 23.651 | 0 | 0 | 54.947 | 35.38 | [5 empty] | 0 | 0.819 | 23 | 3.7246 | 3.4652 | 0.71193 | 0.5 | 2.9652 | 79.6115
2006-06-04 | 1:57 | 0 | 21.476 | 0 | 1 | 0 | 28.219 | 29.352 | 27.785 | 27.473 | 10.028 | 23.957 | 9.829 | 0 | 0 | 57.165 | 54.665 | 47.766 | 23.619 | 0 | 0 | 54.917 | 35.395 | [5 empty] | 0 | 0.746 | 24 | 3.7342 | 3.4743 | 0.71232 | 0.5 | 2.9743 | 79.6512
2006-06-04 | 1:58 | 0 | 21.483 | 0 | 2 | 0 | 28.13 | 29.07 | 27.745 | 27.481 | 9.962 | 24.06 | 9.887 | 0 | 0 | 57.195 | 54.672 | 47.749 | 23.675 | 0 | 0 | 54.947 | 35.38 | [5 empty] | 0 | 0.649 | 25 | 3.7173 | 3.4583 | 0.71163 | 0.5 | 2.9583 | 79.5813
2006-06-04 | 1:59 | 0 | 21.451 | 0 | 1 | 0 | 27.978 | 28.797 | 27.689 | 27.424 | 9.854 | 24.004 | 9.879 | 0 | 0 | 57.208 | 54.621 | 47.719 | 23.594 | 0 | 0 | 54.873 | 35.349 | [5 empty] | 0 | 0.554 | 26 | 3.7196 | 3.4605 | 0.71173 | 0.5 | 2.9605 | 79.5909
2006-06-04 | 2:00 | 1 | 21.476 | 0 | 1 | 0 | 28.942 | 28.677 | 27.76 | 27.449 | 20.443 | 23.957 | 9.829 | 0 | 0 | 57.142 | 54.642 | 47.719 | 23.594 | 0 | 0 | 54.896 | 35.325 | [5 empty] | 21.476 | 1.493 | 27 | 3.7342 | 3.4743 | 0.71232 | 0.5 | 2.9743 | 79.6512
2006-06-04 | 2:01 | 0 | 21.476 | 0 | 2 | 0 | 53.267 | 28.484 | 27.64 | 27.375 | 15.903 | 23.859 | 9.854 | 1 | 0 | 57.165 | 54.597 | 47.719 | 23.619 | 0 | 0 | 54.873 | 35.349 | [5 empty] | 0 | 25.892 | 28 | 3.7269 | 3.4674 | 0.71202 | 0.5 | 2.9674 | 79.6212
2006-06-04 | 2:02 | 0 | 21.451 | 0 | 1 | 0 | 39.672 | 29.881 | 27.618 | 27.424 | 13.311 | 23.957 | 9.854 | 0 | 0 | 57.165 | 54.597 | 47.761 | 23.54 | 0 | 0 | 54.821 | 35.297 | [5 empty] | 0 | 12.248 | 29 | 3.7269 | 3.4674 | 0.71202 | 0.5 | 2.9674 | 79.6212
2006-06-04 | 2:03 | 0 | 21.476 | 0 | 1 | 0 | 31.88 | 44.671 | 27.689 | 27.424 | 11.953 | 24.028 | 9.776 | 0 | 0 | 57.16 | 54.614 | 47.647 | 23.589 | 0 | 0 | 54.868 | 35.321 | [5 empty] | 0 | 4.456 | 30 | 3.7496 | 3.489 | 0.71294 | 0.5 | 2.989 | 79.7146
2006-06-04 | 2:04 | 0 | 21.476 | 0 | 2 | 0 | 29.467 | 42.298 | 27.731 | 27.564 | 11.279 | 24.048 | 9.824 | 0 | 0 | 57.117 | 54.593 | 47.67 | 23.565 | 0 | 0 | 54.8 | 35.297 | [5 empty] | 0 | 1.903 | 31 | 3.7357 | 3.4757 | 0.71238 | 0.5 | 2.9757 | 79.6572
2006-06-04 | 2:05 | 0 | 21.505 | 0 | 1 | 0 | 28.682 | 34.72 | 27.669 | 27.454 | 10.97 | 23.938 | 9.859 | 0 | 0 | 57.172 | 54.649 | 47.773 | 23.648 | 0 | 0 | 54.901 | 35.354 | [5 empty] | 0 | 1.228 | 32 | 3.7255 | 3.466 | 0.71196 | 0.5 | 2.966 | 79.6151
2006-06-04 | 2:06 | 0 | 21.498 | 0 | 1 | 0 | 28.314 | 31.276 | 27.687 | 27.351 | 10.616 | 23.955 | 9.801 | 1 | 0 | 57.142 | 54.618 | 47.742 | 23.641 | 0 | 0 | 54.917 | 35.323 | [5 empty] | 0 | 0.963 | 33 | 3.7423 | 3.4821 | 0.71265 | 0.5 | 2.9821 | 79.6848
2006-06-04 | 2:07 | 0 | 21.53 | 0 | 2 | 0 | 28.177 | 29.886 | 27.694 | 27.429 | 10.229 | 23.938 | 9.834 | 0 | 0 | 57.172 | 54.628 | 47.726 | 23.673 | 0 | 0 | 54.901 | 35.309 | [5 empty] | 0 | 0.748 | 34 | 3.7327 | 3.4729 | 0.71226 | 0.5 | 2.9729 | 79.6452
2006-06-04 | 2:08 | 0 | 21.498 | 1 | 1 | 0 | 28.072 | 29.253 | 27.662 | 27.373 | 10.098 | 24.026 | 9.826 | 0 | 0 | 57.142 | 54.597 | 47.742 | 23.616 | 0 | 0 | 54.87 | 35.299 | [5 empty] | 0 | 0.699 | 35 | 3.7351 | 3.4752 | 0.71235 | 0.5 | 2.9752 | 79.6548
2006-06-04 | 2:09 | 0 | 21.473 | 0 | 1 | 0 | 27.976 | 28.94 | 27.638 | 27.397 | 10 | 23.979 | 9.801 | 0 | 0 | 57.163 | 54.597 | 47.696 | 23.616 | 0 | 0 | 54.849 | 35.347 | [5 empty] | 0 | 0.579 | 36 | 3.7423 | 3.4821 | 0.71265 | 0.5 | 2.9821 | 79.6848
2006-06-04 | 2:10 | 0 | 21.481 | 0 | 2 | 0 | 27.983 | 28.802 | 27.768 | 27.574 | 9.834 | 23.987 | 9.859 | 0 | 0 | 57.172 | 54.649 | 47.864 | 23.648 | 0 | 0 | 54.779 | 35.371 | [5 empty] | 0 | 0.409 | 37 | 3.7255 | 3.466 | 0.71196 | 0.5 | 2.966 | 79.6151
2006-06-04 | 2:11 | 0 | 21.449 | 0 | 1 | 0 | 28 | 28.579 | 27.616 | 27.373 | 21.544 | 23.906 | 9.826 | 0 | 0 | 57.186 | 54.597 | 47.672 | 23.616 | 0 | 0 | 54.756 | 35.347 | [5 empty] | 0 | 0.627 | 38 | 3.7351 | 3.4752 | 0.71235 | 0.5 | 2.9752 | 79.6548
2006-06-04 | 2:12 | 0 | 21.498 | 0 | 1 | 0 | 52.074 | 28.434 | 27.616 | 27.422 | 16.247 | 23.979 | 9.852 | 1 | 0 | 57.142 | 54.574 | 47.628 | 23.616 | 0 | 0 | 54.756 | 35.299 | [5 empty] | 0 | 24.652 | 39 | 3.7275 | 3.468 | 0.71205 | 0.5 | 2.968 | 79.6236
2006-06-04 | 2:13 | 0 | 21.498 | 0 | 2 | 0 | 41.456 | 28.989 | 27.638 | 27.373 | 13.53 | 23.955 | 9.801 | 0 | 0 | 57.119 | 54.574 | 47.649 | 23.616 | 0 | 0 | 54.756 | 35.299 | [5 empty] | 0 | 14.083 | 40 | 3.7423 | 3.4821 | 0.71265 | 0.5 | 2.9821 | 79.6848
2006-06-04 | 2:14 | 0 | 21.473 | 0 | 1 | 0 | 32.407 | 42.513 | 27.591 | 27.422 | 12.124 | 24.001 | 9.801 | 0 | 0 | 57.097 | 54.574 | 47.605 | 23.592 | 0 | 0 | 54.712 | 35.347 | [5 empty] | 0 | 4.985 | 41 | 3.7423 | 3.4821 | 0.71265 | 0.5 | 2.9821 | 79.6848
2006-06-04 | 2:15 | 0 | 21.444 | 0 | 1 | 0 | 29.535 | 43.329 | 27.608 | 27.321 | 11.352 | 24.116 | 9.746 | 1 | 0 | 57.135 | 54.499 | 47.714 | 23.611 | 0 | 0 | 54.705 | 35.318 | [5 empty] | 0 | 2.214 | 42 | 3.7584 | 3.4973 | 0.7133 | 0.5 | 2.9973 | 79.7503
2006-06-04 | 2:16 | 0 | 21.444 | 0 | 2 | 0 | 28.692 | 35.27 | 27.608 | 27.392 | 10.538 | 24.021 | 9.746 | 0 | 0 | 57.092 | 54.546 | 47.668 | 23.587 | 0 | 0 | 54.684 | 35.318 | [5 empty] | 0 | 1.3 | 43 | 3.7584 | 3.4973 | 0.7133 | 0.5 | 2.9973 | 79.7503
2006-06-04 | 2:17 | 0 | 21.473 | 0 | 1 | 0 | 28.361 | 31.421 | 27.662 | 27.495 | 10.221 | 24.001 | 9.852 | 0 | 0 | 57.186 | 54.551 | 47.672 | 23.616 | 0 | 0 | 54.733 | 35.323 | [5 empty] | 0 | 0.866 | 44 | 3.7275 | 3.468 | 0.71205 | 0.5 | 2.968 | 79.6236
2006-06-04 | 2:18 | 0 | 21.498 | 0 | 1 | 0 | 28.192 | 29.928 | 27.687 | 27.351 | 10.073 | 24.146 | 9.776 | 0 | 0 | 57.119 | 54.574 | 47.742 | 23.641 | 0 | 0 | 54.733 | 35.299 | [5 empty] | 0 | 0.841 | 45 | 3.7496 | 3.489 | 0.71294 | 0.5 | 2.989 | 79.7146
2006-06-04 | 2:19 | 0 | 21.449 | 0 | 2 | 0 | 28.025 | 29.253 | 27.687 | 27.417 | 9.894 | 24.045 | 9.723 | 0 | 0 | 57.158 | 54.546 | 47.668 | 23.587 | 0 | 0 | 54.705 | 35.27 | [5 empty] | 0 | 0.608 | 46 | 3.7651 | 3.5037 | 0.71357 | 0.5 | 3.0037 | 79.7775
2006-06-04 | 2:20 | 0 | 21.468 | 1 | 1 | 0 | 27.947 | 28.861 | 27.633 | 27.321 | 9.872 | 24.021 | 9.796 | 0 | 0 | 57.092 | 54.523 | 47.6 | 23.587 | 0 | 0 | 54.705 | 35.249 | [5 empty] | 0 | 0.626 | 47 | 3.7438 | 3.4835 | 0.71271 | 0.5 | 2.9835 | 79.6908
2006-06-04 | 2:21 | 0 | 21.444 | 0 | 1 | 0 | 27.875 | 28.645 | 27.731 | 27.537 | 9.872 | 24.021 | 9.821 | 0 | 0 | 57.092 | 54.523 | 47.691 | 23.562 | 0 | 0 | 54.684 | 35.225 | [5 empty] | 0 | 0.338 | 48 | 3.7365 | 3.4765 | 0.71241 | 0.5 | 2.9765 | 79.6608
2006-06-04 | 2:22 | 0 | 21.444 | 0 | 2 | 0 | 27.826 | 28.55 | 27.537 | 27.441 | 18.588 | 23.996 | 9.821 | 0 | 0 | 57.046 | 54.523 | 47.6 | 23.611 | 0 | 0 | 54.728 | 35.249 | [5 empty] | 0 | 0.385 | 49 | 3.7365 | 3.4765 | 0.71241 | 0.5 | 2.9765 | 79.6608
2006-06-04 | 2:23 | 0 | 21.444 | 0 | 1 | 0 | 49.341 | 28.427 | 27.586 | 27.417 | 16.785 | 23.996 | 9.796 | 1 | 0 | 57.046 | 54.499 | 47.6 | 23.562 | 0 | 0 | 54.775 | 35.225 | [5 empty] | 0 | 21.924 | 50 | 3.7438 | 3.4835 | 0.71271 | 0.5 | 2.9835 | 79.6908
2006-06-04 | 2:24 | 0 | 21.436 | 0 | 1 | 0 | 43.934 | 28.518 | 27.481 | 27.302 | 13.947 | 23.977 | 9.799 | 0 | 0 | 57.035 | 54.464 | 47.539 | 23.543 | 0 | 0 | 54.716 | 35.208 | [5 empty] | 0 | 16.632 | 51 | 3.7429 | 3.4826 | 0.71267 | 0.5 | 2.9826 | 79.6872
2006-06-04 | 2:25 | 0 | 21.535 | 0 | 2 | 0 | 33.34 | 40.085 | 27.701 | 27.387 | 12.456 | 24.161 | 9.887 | 0 | 0 | 57.092 | 54.546 | 47.735 | 23.629 | 0 | 0 | 54.751 | 35.244 | [5 empty] | 0 | 5.953 | 52 | 3.7173 | 3.4583 | 0.71163 | 0.5 | 2.9583 | 79.5813
2006-06-04 | 2:26 | 0 | 21.478 | 0 | 1 | 0 | 29.886 | 44.816 | 27.716 | 27.5 | 11.461 | 24.031 | 9.904 | 1 | 0 | 57.108 | 54.516 | 47.637 | 23.575 | 0 | 0 | 54.751 | 35.292 | [5 empty] | 0 | 2.386 | 53 | 3.7124 | 3.4536 | 0.71143 | 0.5 | 2.9536 | 79.5606
2006-06-04 | 2:27 | 0 | 21.51 | 0 | 2 | 0 | 28.785 | 36.373 | 27.748 | 27.307 | 10.915 | 24.006 | 9.879 | 0 | 0 | 57.062 | 54.492 | 47.614 | 23.597 | 0 | 0 | 54.677 | 35.285 | [5 empty] | 0 | 1.478 | 54 | 3.7196 | 3.4605 | 0.71173 | 0.5 | 2.9605 | 79.5909
2006-06-04 | 2:28 | 0 | 21.503 | 0 | 1 | 0 | 28.295 | 31.933 | 27.645 | 27.284 | 10.596 | 24.031 | 9.904 | 0 | 0 | 57.062 | 54.516 | 47.614 | 23.597 | 0 | 0 | 54.744 | 35.261 | [5 empty] | 0 | 1.011 | 55 | 3.7124 | 3.4536 | 0.71143 | 0.5 | 2.9536 | 79.5606
2006-06-04 | 2:29 | 0 | 21.454 | 0 | 1 | 0 | 28.126 | 30.126 | 27.645 | 27.307 | 10.397 | 24.031 | 9.904 | 0 | 0 | 57.085 | 54.539 | 47.658 | 23.597 | 0 | 0 | 54.744 | 35.285 | [5 empty] | 0 | 0.819 | 56 | 3.7124 | 3.4536 | 0.71143 | 0.5 | 2.9536 | 79.5606
2006-06-04 | 2:30 | 0 | 21.429 | 0 | 1 | 0 | 28.03 | 29.332 | 27.669 | 27.331 | 10.1 | 24.08 | 9.879 | 0 | 0 | 57.062 | 54.516 | 47.614 | 23.575 | 0 | 0 | 54.768 | 35.237 | [5 empty] | 0 | 0.699 | 57 | 3.7196 | 3.4605 | 0.71173 | 0.5 | 2.9605 | 79.5909
2006-06-04 | 2:31 | 0 | 21.478 | 1 | 2 | 0 | 27.934 | 28.969 | 27.741 | 27.331 | 9.904 | 23.935 | 9.879 | 0 | 0 | 57.039 | 54.516 | 47.567 | 23.597 | 0 | 0 | 54.721 | 35.261 | [5 empty] | 0 | 0.603 | 58 | 3.7196 | 3.4605 | 0.71173 | 0.5 | 2.9605 | 79.5909
2006-06-04 | 2:32 | 0 | 21.454 | 0 | 1 | 0 | 27.885 | 28.704 | 27.765 | 27.38 | 9.829 | 24.006 | 9.854 | 0 | 0 | 57.039 | 54.492 | 47.637 | 23.597 | 0 | 0 | 54.768 | 35.285 | [5 empty] | 0 | 0.505 | 59 | 3.7269 | 3.4674 | 0.71202 | 0.5 | 2.9674 | 79.6212
2006-06-04 | 2:33 | 0 | 21.478 | 0 | 1 | 0 | 27.839 | 28.513 | 27.596 | 27.38 | 15.707 | 24.031 | 9.854 | 0 | 0 | 57.062 | 54.492 | 47.614 | 23.575 | 0 | 0 | 54.721 | 35.261 | [5 empty] | 0 | 0.459 | 60 | 3.7269 | 3.4674 | 0.71202 | 0.5 | 2.9674 | 79.6212
2006-06-04 | 2:34 | 1 | 21.478 | 0 | 2 | 0 | 44.61 | 28.415 | 27.571 | 27.356 | 17.683 | 23.984 | 9.829 | 1 | 0 | 57.039 | 54.492 | 47.637 | 23.575 | 0 | 0 | 54.698 | 35.285 | [5 empty] | 21.478 | 17.254 | 61 | 3.7342 | 3.4743 | 0.71232 | 0.5 | 2.9743 | 79.6512
2006-06-04 | 2:35 | 0 | 21.503 | 0 | 1 | 0 | 46.351 | 28.39 | 27.716 | 27.356 | 14.324 | 24.031 | 9.854 | 0 | 0 | 57.085 | 54.446 | 47.544 | 23.597 | 0 | 0 | 54.698 | 35.306 | [5 empty] | 0 | 18.995 | 62 | 3.7269 | 3.4674 | 0.71202 | 0.5 | 2.9674 | 79.6212
2006-06-04 | 2:36 | 0 | 21.478 | 0 | 2 | 0 | 34.01 | 37.416 | 27.52 | 27.277 | 12.564 | 24.075 | 9.774 | 1 | 0 | 57.035 | 54.418 | 47.495 | 23.567 | 0 | 0 | 54.625 | 35.208 | [5 empty] | 0 | 6.733 | 63 | 3.7502 | 3.4896 | 0.71297 | 0.5 | 2.9896 | 79.717
2006-06-04 | 2:37 | 0 | 21.503 | 0 | 1 | 0 | 30.077 | 45.527 | 27.571 | 27.331 | 11.533 | 23.935 | 9.854 | 0 | 0 | 57.062 | 54.469 | 47.544 | 23.597 | 0 | 0 | 54.721 | 35.237 | [5 empty] | 0 | 2.746 | 64 | 3.7269 | 3.4674 | 0.71202 | 0.5 | 2.9674 | 79.6212
2006-06-04 | 2:38 | 0 | 21.449 | 0 | 1 | 0 | 28.868 | 37.112 | 27.52 | 27.326 | 10.862 | 23.906 | 9.824 | 0 | 0 | 56.992 | 54.441 | 47.539 | 23.567 | 0 | 0 | 54.649 | 35.208 | [5 empty] | 0 | 1.542 | 65 | 3.7357 | 3.4757 | 0.71238 | 0.5 | 2.9757 | 79.6572
2006-06-04 | 2:39 | 0 | 21.503 | 0 | 2 | 0 | 28.319 | 32.174 | 27.645 | 27.356 | 10.397 | 24.006 | 9.804 | 0 | 0 | 57.019 | 54.469 | 47.544 | 23.575 | 0 | 0 | 54.677 | 35.189 | [5 empty] | 0 | 0.963 | 66 | 3.7415 | 3.4813 | 0.71261 | 0.5 | 2.9813 | 79.6812
2006-06-04 | 2:40 | 0 | 21.449 | 0 | 1 | 0 | 28.121 | 30.168 | 27.64 | 27.302 | 10.146 | 23.881 | 9.748 | 0 | 0 | 56.992 | 54.441 | 47.563 | 23.521 | 0 | 0 | 54.67 | 35.16 | [5 empty] | 0 | 0.819 | 67 | 3.7578 | 3.4968 | 0.71327 | 0.5 | 2.9968 | 79.7479
2006-06-04 | 2:41 | 0 | 21.478 | 0 | 1 | 0 | 28.03 | 29.332 | 27.79 | 27.331 | 10.053 | 23.935 | 9.779 | 0 | 0 | 56.996 | 54.469 | 47.682 | 23.575 | 0 | 0 | 54.721 | 35.189 | [5 empty] | 0 | 0.699 | 68 | 3.7488 | 3.4882 | 0.71291 | 0.5 | 2.9882 | 79.7111
2006-06-04 | 2:42 | 0 | 21.478 | 0 | 1 | 0 | 27.934 | 28.922 | 27.669 | 27.307 | 9.977 | 23.911 | 9.804 | 0 | 0 | 57.019 | 54.469 | 47.563 | 23.545 | 0 | 0 | 54.693 | 35.16 | [5 empty] | 0 | 0.627 | 69 | 3.7415 | 3.4813 | 0.71261 | 0.5 | 2.9813 | 79.6812
2006-06-04 | 2:43 | 0 | 21.473 | 1 | 2 | 0 | 27.831 | 28.699 | 27.711 | 27.302 | 9.947 | 23.835 | 9.726 | 0 | 0 | 57.035 | 54.397 | 47.495 | 23.567 | 0 | 0 | 54.625 | 35.115 | [5 empty] | 0 | 0.529 | 70 | 3.7642 | 3.5028 | 0.71353 | 0.5 | 3.0028 | 79.774
2006-06-04 | 2:44 | 0 | 21.473 | 0 | 1 | 0 | 27.809 | 28.484 | 27.591 | 27.385 | 12.406 | 23.893 | 9.764 | 0 | 0 | 56.996 | 54.401 | 47.479 | 23.58 | 0 | 0 | 54.632 | 35.1 | [5 empty] | 0 | 0.424 | 71 | 3.7531 | 3.4923 | 0.71308 | 0.5 | 2.9923 | 79.7289
2006-06-04 | 2:45 | 0 | 21.378 | 0 | 2 | 0 | 38.99 | 28.241 | 27.422 | 27.181 | 17.753 | 23.785 | 9.603 | 0 | 0 | 56.896 | 54.278 | 47.399 | 23.447 | 0 | 0 | 54.551 | 34.995 | [5 empty] | 0 | 11.809 | 72 | 3.8 | 3.5369 | 0.71498 | 0.5 | 3.0369 | 79.918
2006-06-04 | 2:46 | 0 | 21.378 | 0 | 1 | 0 | 48.706 | 28.17 | 27.397 | 27.326 | 14.492 | 23.736 | 9.653 | 1 | 0 | 56.852 | 54.254 | 47.49 | 23.447 | 0 | 0 | 54.53 | 34.995 | [5 empty] | 0 | 21.38 | 73 | 3.7854 | 3.523 | 0.71439 | 0.5 | 3.023 | 79.8598
2006-06-04 | 2:47 | 0 | 21.329 | 0 | 1 | 0 | 34.995 | 34.713 | 27.495 | 27.157 | 12.393 | 23.761 | 9.628 | 1 | 0 | 56.83 | 54.254 | 47.376 | 23.425 | 0 | 0 | 54.551 | 35.065 | [5 empty] | 0 | 7.838 | 74 | 3.7927 | 3.53 | 0.71469 | 0.5 | 3.03 | 79.889
2006-06-04 | 2:48 | 0 | 21.378 | 0 | 2 | 0 | 30.239 | 45.908 | 27.446 | 27.181 | 11.357 | 23.785 | 9.653 | 0 | 0 | 56.83 | 54.254 | 47.423 | 23.447 | 0 | 0 | 54.551 | 35.043 | [5 empty] | 0 | 3.058 | 75 | 3.7854 | 3.523 | 0.71439 | 0.5 | 3.023 | 79.8598
2006-06-04 | 2:49 | 0 | 21.348 | 0 | 1 | 0 | 28.716 | 37.949 | 27.392 | 27.177 | 10.809 | 23.756 | 9.598 | 0 | 0 | 56.825 | 54.25 | 47.532 | 23.418 | 0 | 0 | 54.478 | 34.99 | [5 empty] | 0 | 1.539 | 76 | 3.8015 | 3.5383 | 0.71504 | 0.5 | 3.0383 | 79.9238
2006-06-04 | 2:50 | 0 | 21.4 | 0 | 1 | 0 | 28.265 | 32.431 | 27.495 | 27.206 | 10.467 | 23.835 | 9.628 | 0 | 0 | 56.852 | 54.231 | 47.423 | 23.447 | 0 | 0 | 54.478 | 34.99 | [5 empty] | 0 | 1.059 | 77 | 3.7927 | 3.53 | 0.71469 | 0.5 | 3.03 | 79.889
2006-06-04 | 2:51 | 0 | 21.324 | 0 | 2 | 0 | 28.042 | 30.163 | 27.562 | 27.201 | 10.241 | 23.781 | 9.598 | 0 | 0 | 56.802 | 54.226 | 47.395 | 23.442 | 0 | 0 | 54.432 | 34.99 | [5 empty] | 0 | 0.841 | 78 | 3.8015 | 3.5383 | 0.71504 | 0.5 | 3.0383 | 79.9238
2006-06-04 | 2:52 | 0 | 21.275 | 0 | 1 | 0 | 27.851 | 29.249 | 27.513 | 27.152 | 10.093 | 23.781 | 9.572 | 0 | 0 | 56.825 | 54.226 | 47.395 | 23.418 | 0 | 0 | 54.455 | 34.967 | [5 empty] | 0 | 0.699 | 79 | 3.809 | 3.5455 | 0.71535 | 0.5 | 3.0455 | 79.9539
2006-06-04 | 2:53 | 0 | 21.324 | 0 | 1 | 0 | 27.777 | 28.815 | 27.586 | 27.201 | 9.945 | 23.756 | 9.623 | 0 | 0 | 56.825 | 54.226 | 47.371 | 23.396 | 0 | 0 | 54.478 | 34.99 | [5 empty] | 0 | 0.576 | 80 | 3.7942 | 3.5314 | 0.71475 | 0.5 | 3.0314 | 79.8948
2006-06-04 | 2:54 | 0 | 21.348 | 0 | 2 | 0 | 27.682 | 28.525 | 27.488 | 27.177 | 9.821 | 23.732 | 9.623 | 0 | 0 | 56.846 | 54.226 | 47.348 | 23.418 | 0 | 0 | 54.455 | 35.014 | [5 empty] | 0 | 0.505 | 81 | 3.7942 | 3.5314 | 0.71475 | 0.5 | 3.0314 | 79.8948
2006-06-04 | 2:55 | 0 | 21.378 | 1 | 1 | 0 | 27.662 | 28.41 | 27.446 | 27.231 | 9.801 | 23.81 | 9.628 | 0 | 0 | 56.807 | 54.254 | 47.376 | 23.472 | 0 | 0 | 54.46 | 35.043 | [5 empty] | 0 | 0.431 | 82 | 3.7927 | 3.53 | 0.71469 | 0.5 | 3.03 | 79.889
2006-06-04 | 2:56 | 0 | 21.324 | 0 | 1 | 0 | 34.12 | 28.211 | 27.513 | 27.297 | 18.339 | 23.852 | 9.598 | 0 | 0 | 56.825 | 54.203 | 47.462 | 23.371 | 0 | 0 | 54.387 | 34.99 | [5 empty] | 0 | 6.823 | 83 | 3.8015 | 3.5383 | 0.71504 | 0.5 | 3.0383 | 79.9238
2006-06-04 | 2:57 | 0 | 21.324 | 0 | 2 | 0 | 50.375 | 28.187 | 27.513 | 27.201 | 14.932 | 23.876 | 9.598 | 1 | 0 | 56.868 | 54.156 | 47.28 | 23.418 | 0 | 0 | 54.387 | 35.036 | [5 empty] | 0 | 23.174 | 84 | 3.8015 | 3.5383 | 0.71504 | 0.5 | 3.0383 | 79.9238
2006-06-04 | 2:58 | 0 | 21.348 | 0 | 1 | 0 | 36 | 32.78 | 27.392 | 27.177 | 12.858 | 23.756 | 9.598 | 1 | 0 | 56.825 | 54.18 | 47.301 | 23.371 | 0 | 0 | 54.387 | 35.06 | [5 empty] | 0 | 8.823 | 85 | 3.8015 | 3.5383 | 0.71504 | 0.5 | 3.0383 | 79.9238
2006-06-04 | 2:59 | 0 | 21.294 | 0 | 2 | 0 | 30.494 | 45.808 | 27.363 | 27.123 | 11.619 | 23.653 | 9.495 | 0 | 0 | 56.775 | 54.128 | 47.388 | 23.388 | 0 | 0 | 54.38 | 35.031 | [5 empty] | 0 | 3.371 | 86 | 3.8315 | 3.5668 | 0.71626 | 0.5 | 3.0668 | 80.0423
2006-06-04 | 3:00 | 0 | 21.324 | 0 | 1 | 0 | 28.736 | 38.578 | 27.387 | 27.243 | 10.902 | 23.702 | 9.495 | 0 | 0 | 56.752 | 54.152 | 47.32 | 23.388 | 0 | 0 | 54.38 | 35.007 | [5 empty] | 0 | 1.493 | 87 | 3.8315 | 3.5668 | 0.71626 | 0.5 | 3.0668 | 80.0423
2006-06-04 | 3:01 | 0 | 21.319 | 0 | 1 | 0 | 28.278 | 32.634 | 27.338 | 27.098 | 10.483 | 23.871 | 9.52 | 0 | 0 | 56.752 | 54.175 | 47.458 | 23.366 | 0 | 0 | 54.38 | 35.007 | [5 empty] | 0 | 1.18 | 88 | 3.8242 | 3.5599 | 0.71596 | 0.5 | 3.0599 | 80.0137
2006-06-04 | 3:02 | 0 | 21.294 | 0 | 2 | 0 | 27.942 | 30.254 | 27.437 | 27.292 | 10.136 | 23.653 | 9.495 | 0 | 0 | 56.706 | 54.175 | 47.297 | 23.388 | 0 | 0 | 54.38 | 35.007 | [5 empty] | 0 | 0.65 | 89 | 3.8315 | 3.5668 | 0.71626 | 0.5 | 3.0668 | 80.0423
2006-06-04 | 3:03 | 0 | 21.294 | 0 | 1 | 0 | 27.846 | 29.195 | 27.437 | 27.123 | 9.914 | 23.776 | 9.495 | 0 | 0 | 56.729 | 54.175 | 47.273 | 23.388 | 0 | 0 | 54.404 | 34.962 | [5 empty] | 0 | 0.723 | 90 | 3.8315 | 3.5668 | 0.71626 | 0.5 | 3.0668 | 80.0423
2006-06-04 | 3:04 | 0 | 21.319 | 0 | 1 | 0 | 27.726 | 28.761 | 27.557 | 27.243 | 9.791 | 23.69 | 9.505 | 1 | 0 | 56.793 | 54.149 | 47.43 | 23.403 | 0 | 0 | 54.401 | 35 | [5 empty] | 0 | 0.483 | 91 | 3.8285 | 3.564 | 0.71614 | 0.5 | 3.064 | 80.0308
2006-06-04 | 3:05 | 0 | 21.412 | 0 | 2 | 0 | 27.723 | 28.567 | 27.603 | 27.265 | 9.686 | 23.795 | 9.588 | 0 | 0 | 56.825 | 54.226 | 47.369 | 23.506 | 0 | 0 | 54.455 | 35.055 | [5 empty] | 0 | 0.458 | 92 | 3.8044 | 3.541 | 0.71516 | 0.5 | 3.041 | 79.9354
2006-06-04 | 3:06 | 0 | 21.434 | 1 | 1 | 0 | 27.674 | 28.422 | 27.53 | 27.314 | 9.588 | 23.724 | 9.61 | 0 | 0 | 56.802 | 54.226 | 47.346 | 23.484 | 0 | 0 | 54.523 | 35.079 | [5 empty] | 0 | 0.36 | 93 | 3.798 | 3.535 | 0.7149 | 0.5 | 3.035 | 79.9099
2006-06-04 | 3:07 | 1 | 21.412 | 0 | 2 | 0 | 30.734 | 28.278 | 27.459 | 27.265 | 18.527 | 23.795 | 9.562 | 0 | 0 | 56.825 | 54.226 | 47.346 | 23.459 | 0 | 0 | 54.455 | 35.007 | [5 empty] | 21.412 | 3.469 | 94 | 3.8119 | 3.5482 | 0.71547 | 0.5 | 3.0482 | 79.9654
2006-06-04 | 3:08 | 0 | 21.412 | 0 | 1 | 0 | 51.589 | 28.157 | 27.625 | 27.36 | 15.118 | 23.915 | 9.562 | 0 | 0 | 56.825 | 54.18 | 47.437 | 23.459 | 0 | 0 | 54.478 | 35.007 | [5 empty] | 0 | 24.229 | 95 | 3.8119 | 3.5482 | 0.71547 | 0.5 | 3.0482 | 79.9654
2006-06-04 | 3:09 | 0 | 21.356 | 0 | 1 | 0 | 37.045 | 31.617 | 27.547 | 27.329 | 12.888 | 23.717 | 9.555 | 1 | 0 | 56.818 | 54.173 | 47.453 | 23.427 | 0 | 0 | 54.425 | 35 | [5 empty] | 0 | 9.716 | 96 | 3.814 | 3.5502 | 0.71555 | 0.5 | 3.0502 | 79.9735
2006-06-04 | 3:10 | 0 | 21.412 | 0 | 2 | 0 | 30.855 | 45.74 | 27.579 | 27.385 | 11.76 | 23.94 | 9.562 | 0 | 0 | 56.779 | 54.156 | 47.369 | 23.459 | 0 | 0 | 54.455 | 35.055 | [5 empty] | 0 | 3.47 | 97 | 3.8119 | 3.5482 | 0.71547 | 0.5 | 3.0482 | 79.9654
2006-06-04 | 3:11 | 0 | 21.434 | 0 | 1 | 0 | 29.023 | 39.404 | 27.434 | 27.36 | 10.945 | 23.94 | 9.588 | 0 | 0 | 56.779 | 54.203 | 47.392 | 23.435 | 0 | 0 | 54.478 | 35.079 | [5 empty] | 0 | 1.663 | 98 | 3.8044 | 3.541 | 0.71516 | 0.5 | 3.041 | 79.9354
2006-06-04 | 3:12 | 0 | 21.387 | 0 | 2 | 0 | 28.324 | 32.986 | 27.603 | 27.265 | 10.45 | 23.795 | 9.588 | 0 | 0 | 56.802 | 54.203 | 47.346 | 23.41 | 0 | 0 | 54.455 | 35.079 | [5 empty] | 0 | 1.059 | 99 | 3.8044 | 3.541 | 0.71516 | 0.5 | 3.041 | 79.9354
2006-06-04 | 3:13 | 0 | 21.356 | 0 | 1 | 0 | 28.005 | 30.389 | 27.618 | 27.184 | 10.171 | 23.717 | 9.578 | 1 | 0 | 56.75 | 54.173 | 47.362 | 23.427 | 0 | 0 | 54.448 | 35.048 | [5 empty] | 0 | 0.821 | 100 | 3.8073 | 3.5438 | 0.71528 | 0.5 | 3.0438 | 79.947
2006-06-04 | 3:14 | 0 | 21.38 | 0 | 1 | 0 | 27.907 | 29.329 | 27.473 | 27.184 | 10.048 | 23.837 | 9.578 | 0 | 0 | 56.772 | 54.173 | 47.385 | 23.452 | 0 | 0 | 54.471 | 35.048 | [5 empty] | 0 | 0.723 | 101 | 3.8073 | 3.5438 | 0.71528 | 0.5 | 3.0438 | 79.947
2006-06-04 | 3:15 | 0 | 21.38 | 0 | 2 | 0 | 27.787 | 28.824 | 27.522 | 27.208 | 9.849 | 23.788 | 9.555 | 0 | 0 | 56.795 | 54.173 | 47.362 | 23.427 | 0 | 0 | 54.401 | 35.048 | [5 empty] | 0 | 0.579 | 102 | 3.814 | 3.5502 | 0.71555 | 0.5 | 3.0502 | 79.9735
2006-06-04 | 3:16 | 0 | 21.331 | 0 | 1 | 0 | 27.738 | 28.582 | 27.498 | 27.208 | 9.751 | 23.739 | 9.53 | 0 | 0 | 56.727 | 54.126 | 47.292 | 23.452 | 0 | 0 | 54.355 | 35.048 | [5 empty] | 0 | 0.53 | 103 | 3.8213 | 3.5571 | 0.71585 | 0.5 | 3.0571 | 80.0022
2006-06-04 | 3:17 | 0 | 21.38 | 0 | 1 | 0 | 27.716 | 28.366 | 27.547 | 27.233 | 9.603 | 23.692 | 9.555 | 0 | 0 | 56.795 | 54.149 | 47.453 | 23.452 | 0 | 0 | 54.401 | 35 | [5 empty] | 0 | 0.483 | 104 | 3.814 | 3.5502 | 0.71555 | 0.5 | 3.0502 | 79.9735
2006-06-04 | 3:18 | 0 | 21.356 | 1 | 2 | 0 | 28.606 | 28.221 | 27.547 | 27.378 | 20.249 | 23.739 | 9.505 | 0 | 0 | 56.795 | 54.103 | 47.315 | 23.452 | 0 | 0 | 54.425 | 35 | [5 empty] | 0 | 1.228 | 105 | 3.8285 | 3.564 | 0.71614 | 0.5 | 3.064 | 80.0308
2006-06-04 | 3:19 | 0 | 21.356 | 0 | 1 | 0 | 51.65 | 28.197 | 27.498 | 27.184 | 15.556 | 23.812 | 9.505 | 0 | 0 | 56.75 | 54.126 | 47.315 | 23.403 | 0 | 0 | 54.355 | 35 | [5 empty] | 0 | 24.466 | 106 | 3.8285 | 3.564 | 0.71614 | 0.5 | 3.064 | 80.0308
2006-06-04 | 3:20 | 0 | 21.38 | 0 | 2 | 0 | 38.057 | 30.607 | 27.427 | 27.184 | 12.939 | 23.763 | 9.479 | 1 | 0 | 56.75 | 54.103 | 47.269 | 23.452 | 0 | 0 | 54.334 | 35 | [5 empty] | 0 | 10.873 | 107 | 3.8361 | 3.5712 | 0.71645 | 0.5 | 3.0712 | 80.0605
2006-06-04 | 3:21 | 0 | 21.402 | 0 | 1 | 0 | 31.063 | 45.114 | 27.427 | 27.208 | 11.604 | 23.763 | 9.429 | 0 | 0 | 56.727 | 54.103 | 47.292 | 23.427 | 0 | 0 | 54.355 | 35 | [5 empty] | 0 | 3.855 | 108 | 3.8507 | 3.5851 | 0.71704 | 0.5 | 3.0851 | 80.1172
2006-06-04 | 3:22 | 0 | 21.38 | 0 | 2 | 0 | 29.016 | 39.772 | 27.451 | 27.162 | 10.837 | 23.739 | 9.454 | 0 | 0 | 56.704 | 54.126 | 47.315 | 23.427 | 0 | 0 | 54.306 | 34.926 | [5 empty] | 0 | 1.854 | 109 | 3.8434 | 3.5781 | 0.71674 | 0.5 | 3.0781 | 80.0889
2006-06-04 | 3:23 | 0 | 21.38 | 0 | 1 | 0 | 28.317 | 33.074 | 27.498 | 27.184 | 10.369 | 23.763 | 9.381 | 0 | 0 | 56.727 | 54.103 | 47.269 | 23.398 | 0 | 0 | 54.35 | 34.947 | [5 empty] | 0 | 1.133 | 110 | 3.8647 | 3.5983 | 0.7176 | 0.5 | 3.0983 | 80.1712
2006-06-04 | 3:24 | 0 | 21.331 | 0 | 2 | 0 | 28.101 | 30.254 | 27.532 | 27.172 | 10.063 | 23.776 | 9.371 | 1 | 0 | 56.665 | 54.063 | 47.208 | 23.366 | 0 | 0 | 54.315 | 34.962 | [5 empty] | 0 | 0.929 | 111 | 3.8676 | 3.6011 | 0.71772 | 0.5 | 3.1011 | 80.1824
2006-06-04 | 3:25 | 0 | 21.218 | 0 | 1 | 0 | 27.77 | 29.19 | 27.53 | 27.145 | 9.836 | 23.7 | 9.268 | 0 | 0 | 56.594 | 53.967 | 47.273 | 23.266 | 0 | 0 | 54.196 | 34.818 | [5 empty] | 0 | 0.625 | 112 | 3.8976 | 3.6296 | 0.71894 | 0.5 | 3.1296 | 80.2969
2006-06-04 | 3:26 | 0 | 21.25 | 0 | 1 | 0 | 27.706 | 28.741 | 27.488 | 27.223 | 9.721 | 23.803 | 9.349 | 0 | 0 | 56.645 | 53.974 | 47.21 | 23.322 | 0 | 0 | 54.273 | 34.895 | [5 empty] | 0 | 0.483 | 113 | 3.874 | 3.6072 | 0.71798 | 0.5 | 3.1072 | 80.207
2006-06-04 | 3:27 | 0 | 21.267 | 0 | 2 | 0 | 27.576 | 28.444 | 27.385 | 27.096 | 9.515 | 23.7 | 9.293 | 0 | 0 | 56.594 | 53.944 | 47.112 | 23.315 | 0 | 0 | 54.173 | 34.842 | [5 empty] | 0 | 0.48 | 114 | 3.8903 | 3.6227 | 0.71864 | 0.5 | 3.1227 | 80.2693
2006-06-04 | 3:28 | 0 | 21.243 | 0 | 1 | 0 | 27.53 | 28.324 | 27.505 | 27.145 | 9.417 | 23.675 | 9.268 | 0 | 0 | 56.615 | 53.944 | 47.273 | 23.29 | 0 | 0 | 54.105 | 34.864 | [5 empty] | 0 | 0.385 | 115 | 3.8976 | 3.6296 | 0.71894 | 0.5 | 3.1296 | 80.2969
2006-06-04 | 3:29 | 0 | 21.218 | 1 | 2 | 0 | 27.674 | 28.084 | 27.36 | 27.167 | 20.571 | 23.746 | 9.268 | 0 | 0 | 56.594 | 53.944 | 47.273 | 23.29 | 0 | 0 | 54.196 | 34.912 | [5 empty] | 0 | 0.507 | 116 | 3.8976 | 3.6296 | 0.71894 | 0.5 | 3.1296 | 80.2969
2006-06-04 | 3:30 | 0 | 21.243 | 0 | 1 | 0 | 51.078 | 28.059 | 27.36 | 27.216 | 15.762 | 23.746 | 9.268 | 0 | 0 | 56.638 | 53.921 | 47.25 | 23.315 | 0 | 0 | 54.149 | 34.864 | [5 empty] | 0 | 23.862 | 117 | 3.8976 | 3.6296 | 0.71894 | 0.5 | 3.1296 | 80.2969
2006-06-04 | 3:31 | 0 | 21.243 | 0 | 2 | 0 | 39.54 | 29.432 | 27.481 | 27.24 | 13.195 | 23.675 | 9.268 | 1 | 0 | 56.594 | 53.921 | 47.203 | 23.29 | 0 | 0 | 54.149 | 34.864 | [5 empty] | 0 | 12.3 | 118 | 3.8976 | 3.6296 | 0.71894 | 0.5 | 3.1296 | 80.2969
2006-06-04 | 3:32 | 0 | 21.186 | 0 | 1 | 1 | 31.374 | 44.545 | 27.456 | 27.216 | 11.737 | 23.82 | 9.268 | 0 | 0 | 56.549 | 53.921 | 47.112 | 23.315 | 0 | 0 | 54.128 | 34.842 | [5 empty] | 0 | 4.158 | 119 | 3.8976 | 3.6296 | 0.71894 | 0.5 | 3.1296 | 80.2969
2006-06-04 | 3:33 | 0 | 21.211 | 0 | 2 | 0 | 29.016 | 40.38 | 27.255 | 27.184 | 10.94 | 23.812 | 9.261 | 0 | 0 | 56.519 | 53.89 | 47.196 | 23.305 | 0 | 0 | 54.098 | 34.811 | [5 empty] | 0 | 1.832 | 0 | 3.8996 | 3.6316 | 0.71902 | 0.5 | 3.1316 | 80.3046
2006-06-04 | 3:34 | 0 | 21.211 | 0 | 1 | 0 | 28.219 | 33.259 | 27.28 | 27.088 | 10.347 | 23.788 | 9.261 | 0 | 0 | 56.542 | 53.914 | 47.059 | 23.258 | 0 | 0 | 54.098 | 34.811 | [5 empty] | 0 | 1.131 | 1 | 3.8996 | 3.6316 | 0.69146 | 0.47244 | 3.1591 | 81.0113
2006-06-04 | 3:35 | 0 | 21.289 | 0 | 1 | 0 | 27.986 | 30.372 | 27.432 | 27.047 | 10.007 | 23.771 | 9.293 | 0 | 0 | 56.615 | 53.944 | 47.089 | 23.315 | 0 | 0 | 54.128 | 34.842 | [5 empty] | 0 | 0.939 | 2 | 3.8903 | 3.6227 | 0.69108 | 0.47244 | 3.1503 | 80.9777
2006-06-04 | 3:36 | 0 | 21.267 | 0 | 2 | 0 | 27.77 | 29.214 | 27.432 | 27.071 | 9.811 | 23.82 | 9.316 | 1 | 0 | 56.526 | 53.944 | 47.089 | 23.315 | 0 | 0 | 54.149 | 34.864 | [5 empty] | 0 | 0.699 | 3 | 3.8836 | 3.6163 | 0.69081 | 0.47244 | 3.1439 | 80.9534
2006-06-04 | 3:37 | 0 | 21.235 | 0 | 1 | 0 | 27.618 | 28.702 | 27.378 | 27.113 | 9.63 | 23.739 | 9.261 | 0 | 0 | 56.496 | 53.914 | 47.035 | 23.283 | 0 | 0 | 54.098 | 34.833 | [5 empty] | 0 | 0.505 | 4 | 3.8996 | 3.6316 | 0.69146 | 0.47244 | 3.1591 | 81.0113
2006-06-04 | 3:38 | 0 | 21.243 | 0 | 2 | 0 | 27.696 | 28.444 | 27.432 | 27.311 | 9.613 | 23.869 | 9.316 | 0 | 0 | 56.615 | 53.944 | 47.112 | 23.29 | 0 | 0 | 54.128 | 34.811 | [5 empty] | 0 | 0.385 | 5 | 3.8836 | 3.6163 | 0.69081 | 0.47244 | 3.1439 | 80.9534
2006-06-04 | 3:39 | 0 | 21.235 | 0 | 1 | 0 | 27.544 | 28.219 | 27.329 | 27.113 | 9.409 | 23.739 | 9.309 | 0 | 0 | 56.496 | 53.867 | 47.105 | 23.234 | 0 | 0 | 54.098 | 34.833 | [5 empty] | 0 | 0.431 | 6 | 3.8856 | 3.6183 | 0.69089 | 0.47244 | 3.1458 | 80.9608
2006-06-04 | 3:40 | 0 | 21.186 | 0 | 2 | 0 | 27.522 | 28.074 | 27.304 | 27.304 | 18.052 | 23.859 | 9.283 | 0 | 0 | 56.496 | 53.89 | 47.035 | 23.258 | 0 | 0 | 54.119 | 34.787 | [5 empty] | 0 | 0.218 | 7 | 3.8932 | 3.6255 | 0.6912 | 0.47244 | 3.153 | 80.9882
2006-06-04 | 3:41 | 1 | 21.211 | 1 | 1 | 0 | 48.802 | 27.978 | 27.378 | 27.039 | 16.25 | 23.788 | 9.261 | 0 | 0 | 56.496 | 53.846 | 47.196 | 23.283 | 0 | 0 | 54.119 | 34.787 | [5 empty] | 21.211 | 21.763 | 8 | 3.8996 | 3.6316 | 0.69146 | 0.47244 | 3.1591 | 81.0113
2006-06-04 | 3:42 | 0 | 21.162 | 0 | 2 | 0 | 41.037 | 28.846 | 27.424 | 27.015 | 13.409 | 23.837 | 9.309 | 1 | 0 | 56.496 | 53.846 | 47.173 | 23.258 | 0 | 0 | 54.119 | 34.787 | [5 empty] | 0 | 14.022 | 9 | 3.8856 | 3.6183 | 0.69089 | 0.47244 | 3.1458 | 80.9608
2006-06-04 | 3:43 | 0 | 21.235 | 0 | 1 | 0 | 31.833 | 43.104 | 27.4 | 27.135 | 11.755 | 23.763 | 9.261 | 0 | 0 | 56.474 | 53.846 | 47.035 | 23.283 | 0 | 0 | 54.119 | 34.811 | [5 empty] | 0 | 4.698 | 10 | 3.8996 | 3.6316 | 0.69146 | 0.47244 | 3.1591 | 81.0113
2006-06-04 | 3:44 | 0 | 21.235 | 0 | 2 | 0 | 29.087 | 41.013 | 27.353 | 27.064 | 10.827 | 23.729 | 9.344 | 0 | 0 | 56.49 | 53.862 | 47.028 | 23.32 | 0 | 0 | 54.091 | 34.847 | [5 empty] | 0 | 2.023 | 11 | 3.8754 | 3.6086 | 0.69048 | 0.47244 | 3.1361 | 80.9237
2006-06-04 | 3:45 | 0 | 21.289 | 0 | 1 | 0 | 28.275 | 33.524 | 27.383 | 27.142 | 10.349 | 23.771 | 9.339 | 1 | 0 | 56.528 | 53.902 | 47.068 | 23.337 | 0 | 0 | 54.084 | 34.888 | [5 empty] | 0 | 1.133 | 12 | 3.8769 | 3.61 | 0.69054 | 0.47244 | 3.1375 | 80.929
2006-06-04 | 3:46 | 0 | 21.28 | 0 | 1 | 0 | 27.929 | 30.362 | 27.449 | 27.11 | 10.045 | 23.81 | 9.306 | 0 | 0 | 56.478 | 53.893 | 47.105 | 23.28 | 0 | 0 | 54.007 | 34.88 | [5 empty] | 0 | 0.819 | 13 | 3.8865 | 3.6191 | 0.69093 | 0.47244 | 3.1467 | 80.964
2006-06-04 | 3:47 | 0 | 21.233 | 0 | 2 | 0 | 27.76 | 29.231 | 27.569 | 27.255 | 9.849 | 23.835 | 9.281 | 0 | 0 | 56.478 | 53.872 | 47.014 | 23.256 | 0 | 0 | 54.03 | 34.856 | [5 empty] | 0 | 0.505 | 14 | 3.8938 | 3.626 | 0.69123 | 0.47244 | 3.1536 | 80.9903
2006-06-04 | 3:48 | 0 | 21.233 | 0 | 1 | 0 | 27.665 | 28.748 | 27.424 | 27.255 | 9.603 | 23.859 | 9.306 | 0 | 0 | 56.521 | 53.825 | 47.082 | 23.256 | 0 | 0 | 54.007 | 34.811 | [5 empty] | 0 | 0.41 | 15 | 3.8865 | 3.6191 | 0.69093 | 0.47244 | 3.1467 | 80.964
2006-06-04 | 3:49 | 0 | 21.208 | 0 | 2 | 0 | 27.616 | 28.412 | 27.544 | 27.206 | 9.429 | 23.785 | 9.306 | 0 | 0 | 56.499 | 53.848 | 47.061 | 23.256 | 0 | 0 | 54.077 | 34.833 | [5 empty] | 0 | 0.41 | 16 | 3.8865 | 3.6191 | 0.69093 | 0.47244 | 3.1467 | 80.964
2006-06-04 | 3:50 | 0 | 21.257 | 0 | 1 | 0 | 27.544 | 28.243 | 27.4 | 27.135 | 9.306 | 23.81 | 9.404 | 0 | 0 | 56.478 | 53.872 | 47.175 | 23.28 | 0 | 0 | 54.077 | 34.811 | [5 empty] | 0 | 0.409 | 17 | 3.858 | 3.592 | 0.68977 | 0.47244 | 3.1195 | 80.8597
2006-06-04 | 3:51 | 0 | 21.233 | 0 | 2 | 0 | 27.591 | 28.123 | 27.424 | 27.304 | 14.887 | 23.714 | 9.404 | 0 | 0 | 56.521 | 53.825 | 47.129 | 23.28 | 0 | 0 | 54.054 | 34.811 | [5 empty] | 0 | 0.287 | 18 | 3.858 | 3.592 | 0.68977 | 0.47244 | 3.1195 | 80.8597
2006-06-04 | 3:52 | 0 | 21.226 | 1 | 1 | 0 | 45.63 | 27.971 | 27.343 | 27.079 | 16.903 | 23.609 | 9.397 | 0 | 0 | 56.426 | 53.794 | 46.961 | 23.248 | 0 | 0 | 54.047 | 34.756 | [5 empty] | 0 | 18.551 | 19 | 3.86 | 3.5939 | 0.68986 | 0.47244 | 3.1215 | 80.8672
2006-06-04 | 3:53 | 0 | 21.208 | 0 | 2 | 0 | 43.248 | 28.29 | 27.351 | 27.061 | 13.726 | 23.641 | 9.429 | 1 | 0 | 56.478 | 53.801 | 47.038 | 23.305 | 0 | 0 | 54.1 | 34.833 | [5 empty] | 0 | 16.187 | 20 | 3.8507 | 3.5851 | 0.68948 | 0.47244 | 3.1126 | 80.8329
2006-06-04 | 3:54 | 0 | 21.201 | 0 | 1 | 0 | 32.594 | 40.913 | 27.439 | 27.223 | 12.039 | 23.803 | 9.469 | 0 | 0 | 56.38 | 53.771 | 47.122 | 23.224 | 0 | 0 | 54.047 | 34.78 | [5 empty] | 0 | 5.371 | 21 | 3.839 | 3.574 | 0.68901 | 0.47244 | 3.1015 | 80.7897
2006-06-04 | 3:55 | 0 | 21.201 | 0 | 2 | 0 | 29.391 | 42.535 | 27.223 | 27.054 | 11.149 | 23.658 | 9.495 | 1 | 0 | 56.426 | 53.794 | 46.961 | 23.248 | 0 | 0 | 54.07 | 34.756 | [5 empty] | 0 | 2.337 | 22 | 3.8315 | 3.5668 | 0.6887 | 0.47244 | 3.0943 | 80.7615
2006-06-04 | 3:56 | 0 | 21.177 | 0 | 1 | 0 | 28.307 | 34.309 | 27.463 | 27.174 | 10.533 | 23.584 | 9.444 | 0 | 0 | 56.426 | 53.771 | 47.007 | 23.224 | 0 | 0 | 54.093 | 34.756 | [5 empty] | 0 | 1.133 | 23 | 3.8463 | 3.5809 | 0.6893 | 0.47244 | 3.1085 | 80.8167
2006-06-04 | 3:57 | 0 | 21.201 | 0 | 2 | 0 | 28.003 | 30.725 | 27.449 | 27.061 | 10.294 | 23.665 | 9.527 | 0 | 0 | 56.478 | 53.825 | 47.014 | 23.305 | 0 | 0 | 54.124 | 34.811 | [5 empty] | 0 | 0.942 | 24 | 3.8221 | 3.5579 | 0.68832 | 0.47244 | 3.0855 | 80.7267
2006-06-04 | 3:58 | 0 | 21.177 | 0 | 1 | 0 | 27.826 | 29.391 | 27.417 | 27.223 | 10.138 | 23.633 | 9.545 | 0 | 0 | 56.403 | 53.818 | 47.098 | 23.224 | 0 | 0 | 54.023 | 34.78 | [5 empty] | 0 | 0.603 | 25 | 3.8169 | 3.5529 | 0.68811 | 0.47244 | 3.0805 | 80.707
2006-06-04 | 3:59 | 0 | 21.233 | 0 | 1 | 0 | 27.665 | 28.844 | 27.544 | 27.304 | 9.922 | 23.835 | 9.65 | 0 | 0 | 56.455 | 53.848 | 47.061 | 23.305 | 0 | 0 | 54.124 | 34.833 | [5 empty] | 0 | 0.361 | 26 | 3.7863 | 3.5239 | 0.68687 | 0.47244 | 3.0514 | 80.5912
2006-06-04 | 4:00 | 0 | 21.177 | 0 | 2 | 0 | 27.584 | 28.501 | 27.537 | 27.272 | 9.766 | 23.633 | 9.643 | 0 | 0 | 56.426 | 53.818 | 46.937 | 23.248 | 0 | 0 | 54.07 | 34.78 | [5 empty] | 0 | 0.312 | 27 | 3.7884 | 3.5258 | 0.68695 | 0.47244 | 3.0534 | 80.5989
2006-06-04 | 4:01 | 0 | 21.226 | 0 | 1 | 0 | 27.537 | 28.236 | 27.463 | 27.128 | 9.718 | 23.754 | 9.668 | 0 | 0 | 56.426 | 53.748 | 46.984 | 23.273 | 0 | 0 | 54.023 | 34.801 | [5 empty] | 0 | 0.409 | 28 | 3.7811 | 3.5189 | 0.68666 | 0.47244 | 3.0465 | 80.5711
2006-06-04 | 4:02 | 0 | 21.201 | 0 | 2 | 0 | 27.513 | 28.138 | 27.319 | 27.294 | 12.534 | 23.803 | 9.741 | 0 | 0 | 56.426 | 53.748 | 46.984 | 23.248 | 0 | 0 | 53.956 | 34.756 | [5 empty] | 0 | 0.219 | 29 | 3.7598 | 3.4987 | 0.6858 | 0.47244 | 3.0263 | 80.4892
2006-06-04 | 4:03 | 0 | 21.226 | 1 | 1 | 0 | 40.631 | 27.993 | 27.272 | 27.029 | 17.547 | 23.707 | 9.766 | 0 | 0 | 56.448 | 53.748 | 46.937 | 23.217 | 0 | 0 | 53.993 | 34.725 | [5 empty] | 0 | 13.602 | 30 | 3.7525 | 3.4918 | 0.6855 | 0.47244 | 3.0193 | 80.461
2006-06-04 | 4:04 | 0 | 21.226 | 0 | 2 | 0 | 45.31 | 28.106 | 27.444 | 26.985 | 14.216 | 23.709 | 9.721 | 1 | 0 | 56.339 | 53.685 | 46.874 | 23.204 | 0 | 0 | 54.005 | 34.689 | [5 empty] | 0 | 18.325 | 31 | 3.7656 | 3.5042 | 0.68603 | 0.47244 | 3.0318 | 80.5117
2006-06-04 | 4:05 | 0 | 21.189 | 0 | 1 | 0 | 33.381 | 38.598 | 27.331 | 27.042 | 12.421 | 23.646 | 9.753 | 1 | 0 | 56.414 | 53.736 | 46.905 | 23.261 | 0 | 0 | 53.967 | 34.79 | [5 empty] | 0 | 6.339 | 32 | 3.7563 | 3.4954 | 0.68566 | 0.47244 | 3.0229 | 80.4757
2006-06-04 | 4:06 | 0 | 21.132 | 0 | 2 | 0 | 29.516 | 43.384 | 27.373 | 27.034 | 11.4 | 23.709 | 9.721 | 0 | 0 | 56.385 | 53.661 | 47.033 | 23.229 | 0 | 0 | 53.958 | 34.713 | [5 empty] | 0 | 2.482 | 33 | 3.7656 | 3.5042 | 0.68603 | 0.47244 | 3.0318 | 80.5117
2006-06-04 | 4:07 | 0 | 21.181 | 0 | 1 | 0 | 28.336 | 34.971 | 27.253 | 27.155 | 10.684 | 23.685 | 9.746 | 0 | 0 | 56.362 | 53.706 | 46.942 | 23.229 | 0 | 0 | 53.937 | 34.713 | [5 empty] | 0 | 1.181 | 34 | 3.7584 | 3.4973 | 0.68574 | 0.47244 | 3.0249 | 80.4836
2006-06-04 | 4:08 | 0 | 21.181 | 0 | 2 | 0 | 27.902 | 30.793 | 27.373 | 27.034 | 10.437 | 23.543 | 9.746 | 0 | 0 | 56.296 | 53.685 | 46.874 | 23.155 | 0 | 0 | 53.937 | 34.713 | [5 empty] | 0 | 0.868 | 35 | 3.7584 | 3.4973 | 0.68574 | 0.47244 | 3.0249 | 80.4836
2006-06-04 | 4:09 | 0 | 21.238 | 0 | 1 | 0 | 27.741 | 29.283 | 27.451 | 27.066 | 10.224 | 23.526 | 9.779 | 0 | 0 | 56.346 | 53.715 | 46.926 | 23.236 | 0 | 0 | 53.967 | 34.744 | [5 empty] | 0 | 0.675 | 36 | 3.7488 | 3.4882 | 0.68535 | 0.47244 | 3.0157 | 80.4462
2006-06-04 | 4:10 | 0 | 21.181 | 0 | 2 | 0 | 27.564 | 28.672 | 27.493 | 27.083 | 9.967 | 23.543 | 9.746 | 0 | 0 | 56.407 | 53.685 | 47.033 | 23.18 | 0 | 0 | 53.958 | 34.713 | [5 empty] | 0 | 0.481 | 37 | 3.7584 | 3.4973 | 0.68574 | 0.47244 | 3.0249 | 80.4836
2006-06-04 | 4:11 | 0 | 21.181 | 0 | 1 | 0 | 27.539 | 28.336 | 27.444 | 27.108 | 9.796 | 23.518 | 9.796 | 0 | 0 | 56.296 | 53.661 | 46.874 | 23.18 | 0 | 0 | 53.937 | 34.689 | [5 empty] | 0 | 0.431 | 38 | 3.7438 | 3.4835 | 0.68515 | 0.47244 | 3.011 | 80.4269
2006-06-04 | 4:12 | 0 | 21.157 | 0 | 2 | 0 | 27.493 | 28.118 | 27.493 | 27.155 | 9.673 | 23.589 | 9.821 | 0 | 0 | 56.296 | 53.661 | 46.851 | 23.204 | 0 | 0 | 53.867 | 34.665 | [5 empty] | 0 | 0.338 | 39 | 3.7365 | 3.4765 | 0.68485 | 0.47244 | 3.0041 | 80.3984
2006-06-04 | 4:13 | 0 | 21.157 | 0 | 2 | 0 | 27.493 | 28.047 | 27.539 | 27.179 | 9.648 | 23.663 | 9.821 | 0 | 0 | 56.316 | 53.638 | 46.942 | 23.204 | 0 | 0 | 53.867 | 34.665 | [5 empty] | 0 | 0.314 | 40 | 3.7365 | 3.4765 | 0.68485 | 0.47244 | 3.0041 | 80.3984
2006-06-04 | 4:14 | 0 | 21.157 | 0 | 1 | 0 | 36.359 | 27.998 | 27.444 | 27.275 | 17.798 | 23.565 | 9.821 | 0 | 0 | 56.296 | 53.638 | 46.851 | 23.204 | 0 | 0 | 53.89 | 34.665 | [5 empty] | 0 | 9.084 | 41 | 3.7365 | 3.4765 | 0.68485 | 0.47244 | 3.0041 | 80.3984
2006-06-04 | 4:15 | 0 | 21.157 | 1 | 2 | 0 | 45.91 | 27.973 | 27.419 | 27.324 | 14.588 | 23.543 | 9.796 | 1 | 0 | 56.273 | 53.638 | 46.828 | 23.229 | 0 | 0 | 53.844 | 34.665 | [5 empty] | 0 | 18.586 | 42 | 3.7438 | 3.4835 | 0.68515 | 0.47244 | 3.011 | 80.4269
2006-06-04 | 4:16 | 0 | 21.15 | 0 | 2 | 0 | 33.412 | 38.911 | 27.412 | 27.123 | 12.554 | 23.533 | 9.789 | 0 | 0 | 56.22 | 53.584 | 46.912 | 23.172 | 0 | 0 | 53.79 | 34.61 | [5 empty] | 0 | 6.289 | 43 | 3.7458 | 3.4854 | 0.68523 | 0.47244 | 3.013 | 80.4349
2006-06-04 | 4:17 | 0 | 21.125 | 0 | 1 | 0 | 29.508 | 42.32 | 27.341 | 27.147 | 11.516 | 23.702 | 9.836 | 1 | 0 | 56.243 | 53.584 | 46.844 | 23.172 | 0 | 0 | 53.745 | 34.586 | [5 empty] | 0 | 2.361 | 44 | 3.7322 | 3.4724 | 0.68468 | 0.47244 | 3 | 80.3812
2006-06-04 | 4:18 | 0 | 21.125 | 0 | 2 | 0 | 28.425 | 34 | 27.341 | 27.267 | 10.998 | 23.582 | 9.862 | 0 | 0 | 56.243 | 53.608 | 46.844 | 23.172 | 0 | 0 | 53.837 | 34.61 | [5 empty] | 0 | 1.158 | 45 | 3.7246 | 3.4652 | 0.68437 | 0.47244 | 2.9928 | 80.3514
2006-06-04 | 4:19 | 0 | 21.15 | 0 | 2 | 0 | 27.966 | 30.399 | 27.437 | 27.076 | 10.578 | 23.533 | 9.887 | 0 | 0 | 56.243 | 53.561 | 46.958 | 23.172 | 0 | 0 | 53.745 | 34.658 | [5 empty] | 0 | 0.89 | 46 | 3.7173 | 3.4583 | 0.68407 | 0.47244 | 2.9858 | 80.3226
2006-06-04 | 4:20 | 0 | 21.076 | 0 | 1 | 0 | 27.797 | 29.099 | 27.387 | 27.098 | 10.307 | 23.533 | 9.887 | 0 | 0 | 56.22 | 53.608 | 46.844 | 23.172 | 0 | 0 | 53.79 | 34.658 | [5 empty] | 0 | 0.699 | 47 | 3.7173 | 3.4583 | 0.68407 | 0.47244 | 2.9858 | 80.3226
2006-06-04 | 4:21 | 0 | 21.15 | 0 | 2 | 0 | 27.606 | 28.665 | 27.437 | 27.098 | 10.133 | 23.486 | 9.985 | 0 | 0 | 56.266 | 53.584 | 46.865 | 23.172 | 0 | 0 | 53.813 | 34.682 | [5 empty] | 0 | 0.508 | 48 | 3.6888 | 3.4312 | 0.68292 | 0.47244 | 2.9587 | 80.2087
2006-06-04 | 4:22 | 0 | 21.15 | 0 | 1 | 0 | 27.508 | 28.327 | 27.412 | 27.147 | 9.985 | 23.462 | 9.985 | 0 | 0 | 56.243 | 53.584 | 46.797 | 23.148 | 0 | 0 | 53.813 | 34.634 | [5 empty] | 0 | 0.361 | 49 | 3.6888 | 3.4312 | 0.68292 | 0.47244 | 2.9587 | 80.2087
2006-06-04 | 4:23 | 0 | 21.174 | 0 | 2 | 0 | 27.486 | 28.135 | 27.461 | 27.172 | 9.935 | 23.533 | 10.083 | 0 | 0 | 56.309 | 53.584 | 46.774 | 23.172 | 0 | 0 | 53.813 | 34.658 | [5 empty] | 0 | 0.314 | 50 | 3.6602 | 3.404 | 0.68176 | 0.47244 | 2.9316 | 80.0929
2006-06-04 | 4:24 | 0 | 21.15 | 0 | 2 | 0 | 27.486 | 28.04 | 27.486 | 27.387 | 9.789 | 23.533 | 10.083 | 0 | 0 | 56.266 | 53.538 | 46.75 | 23.197 | 0 | 0 | 53.813 | 34.634 | [5 empty] | 0 | 0.099 | 51 | 3.6602 | 3.404 | 0.68176 | 0.47244 | 2.9316 | 80.0929
2006-06-04 | 4:25 | 1 | 21.206 | 0 | 1 | 0 | 32.502 | 27.973 | 27.613 | 27.253 | 18.316 | 23.565 | 10.166 | 0 | 0 | 56.273 | 53.615 | 46.989 | 23.204 | 0 | 0 | 53.867 | 34.665 | [5 empty] | 21.206 | 5.249 | 52 | 3.6361 | 3.3811 | 0.68078 | 0.47244 | 2.9086 | 79.9934
2006-06-04 | 4:26 | 0 | 21.206 | 0 | 2 | 0 | 46.69 | 27.998 | 27.638 | 27.468 | 15.204 | 23.614 | 10.241 | 1 | 0 | 56.296 | 53.547 | 46.874 | 23.229 | 0 | 0 | 53.89 | 34.689 | [5 empty] | 0 | 19.222 | 53 | 3.6142 | 3.3603 | 0.6799 | 0.47244 | 2.8879 | 79.9024
2006-06-04 | 4:27 | 0 | 21.15 | 1 | 2 | 0 | 33.835 | 37.925 | 27.581 | 27.267 | 12.974 | 23.702 | 10.256 | 1 | 0 | 56.197 | 53.568 | 46.828 | 23.229 | 0 | 0 | 53.914 | 34.689 | [5 empty] | 0 | 6.568 | 54 | 3.6099 | 3.3561 | 0.67972 | 0.47244 | 2.8837 | 79.8841
2006-06-04 | 4:28 | 0 | 21.181 | 0 | 2 | 0 | 29.66 | 41.975 | 27.493 | 27.299 | 11.968 | 23.734 | 10.339 | 0 | 0 | 56.227 | 53.568 | 46.781 | 23.229 | 0 | 0 | 53.89 | 34.713 | [5 empty] | 0 | 2.361 | 55 | 3.5857 | 3.3332 | 0.67874 | 0.47244 | 2.8607 | 79.7818
2006-06-04 | 4:29 | 0 | 21.181 | 0 | 1 | 0 | 28.528 | 33.866 | 27.395 | 27.253 | 11.327 | 23.734 | 10.437 | 0 | 0 | 56.25 | 53.591 | 46.804 | 23.204 | 0 | 0 | 53.867 | 34.713 | [5 empty] | 0 | 1.275 | 56 | 3.5571 | 3.306 | 0.67758 | 0.47244 | 2.8336 | 79.6593
2006-06-04 | 4:30 | 0 | 21.125 | 0 | 2 | 0 | 27.991 | 30.327 | 27.532 | 27.147 | 10.85 | 23.557 | 10.455 | 0 | 0 | 56.243 | 53.538 | 46.888 | 23.197 | 0 | 0 | 53.813 | 34.634 | [5 empty] | 0 | 0.844 | 57 | 3.5519 | 3.3011 | 0.67737 | 0.47244 | 2.8286 | 79.6366
2006-06-04 | 4:31 | 0 | 21.15 | 0 | 1 | 0 | 27.871 | 29.17 | 27.461 | 27.196 | 10.777 | 23.557 | 10.503 | 0 | 0 | 56.22 | 53.538 | 46.865 | 23.172 | 0 | 0 | 53.79 | 34.61 | [5 empty] | 0 | 0.675 | 58 | 3.5379 | 3.2878 | 0.67681 | 0.47244 | 2.8153 | 79.5757
2006-06-04 | 4:32 | 0 | 21.15 | 0 | 2 | 0 | 27.63 | 28.616 | 27.63 | 27.147 | 10.553 | 23.702 | 10.578 | 0 | 0 | 56.197 | 53.538 | 46.912 | 23.172 | 0 | 0 | 53.745 | 34.586 | [5 empty] | 0 | 0.483 | 59 | 3.5161 | 3.267 | 0.67592 | 0.47244 | 2.7946 | 79.4795
2006-06-04 | 4:33 | 0 | 21.174 | 0 | 2 | 0 | 27.63 | 28.351 | 27.486 | 27.123 | 10.48 | 23.511 | 10.651 | 0 | 0 | 56.243 | 53.538 | 46.888 | 23.172 | 0 | 0 | 53.745 | 34.565 | [5 empty] | 0 | 0.507 | 60 | 3.4948 | 3.2468 | 0.67506 | 0.47244 | 2.7744 | 79.3848
2006-06-04 | 4:34 | 0 | 21.174 | 0 | 1 | 0 | 27.581 | 28.231 | 27.508 | 27.221 | 10.48 | 23.678 | 10.676 | 0 | 0 | 56.22 | 53.538 | 46.888 | 23.222 | 0 | 0 | 53.722 | 34.61 | [5 empty] | 0 | 0.36 | 61 | 3.4875 | 3.2399 | 0.67476 | 0.47244 | 2.7674 | 79.3521
2006-06-04 | 4:35 | 0 | 21.206 | 0 | 2 | 0 | 27.493 | 28.118 | 27.758 | 27.275 | 10.513 | 23.543 | 10.759 | 0 | 0 | 56.204 | 53.568 | 46.757 | 23.229 | 0 | 0 | 53.729 | 34.689 | [5 empty] | 0 | 0.218 | 62 | 3.4634 | 3.2169 | 0.67378 | 0.47244 | 2.7445 | 79.2425
2006-06-04 | 4:36 | 0 | 21.174 | 0 | 2 | 0 | 29.29 | 27.917 | 27.532 | 27.363 | 19.37 | 23.727 | 10.799 | 0 | 0 | 56.22 | 53.493 | 46.774 | 23.172 | 0 | 0 | 53.699 | 34.61 | [5 empty] | 0 | 1.927 | 63 | 3.4517 | 3.2058 | 0.67331 | 0.47244 | 2.7334 | 79.1891
2006-06-04 | 4:37 | 0 | 21.125 | 0 | 2 | 0 | 48.265 | 27.966 | 27.581 | 27.341 | 15.988 | 23.751 | 10.824 | 1 | 0 | 56.22 | 53.447 | 46.844 | 23.197 | 0 | 0 | 53.699 | 34.586 | [5 empty] | 0 | 20.924 | 64 | 3.4445 | 3.1989 | 0.67302 | 0.47244 | 2.7265 | 79.1556
2006-06-04 | 4:38 | 0 | 21.15 | 1 | 1 | 0 | 35.01 | 35.364 | 27.486 | 27.316 | 13.864 | 23.606 | 10.9 | 0 | 0 | 56.197 | 53.47 | 46.727 | 23.222 | 0 | 0 | 53.722 | 34.61 | [5 empty] | 0 | 7.694 | 65 | 3.4223 | 3.1779 | 0.67212 | 0.47244 | 2.7054 | 79.0528
2006-06-04 | 4:39 | 0 | 21.15 | 0 | 2 | 0 | 30.014 | 43.236 | 27.461 | 27.292 | 12.652 | 23.557 | 10.9 | 1 | 0 | 56.131 | 53.493 | 46.706 | 23.197 | 0 | 0 | 53.722 | 34.61 | [5 empty] | 0 | 2.722 | 66 | 3.4223 | 3.1779 | 0.67212 | 0.47244 | 2.7054 | 79.0528
2006-06-04 | 4:40 | 0 | 21.174 | 0 | 2 | 0 | 28.594 | 34.682 | 27.508 | 27.316 | 12.109 | 23.557 | 10.973 | 0 | 0 | 56.152 | 53.47 | 46.774 | 23.222 | 0 | 0 | 53.745 | 34.61 | [5 empty] | 0 | 1.278 | 67 | 3.4011 | 3.1577 | 0.67126 | 0.47244 | 2.6852 | 78.9528
2006-06-04 | 4:41 | 0 | 21.145 | 0 | 1 | 0 | 28.106 | 30.612 | 27.456 | 27.142 | 11.735 | 23.624 | 11.018 | 0 | 0 | 56.124 | 53.489 | 46.655 | 23.168 | 0 | 0 | 53.717 | 34.557 | [5 empty] | 0 | 0.964 | 68 | 3.388 | 3.1452 | 0.67073 | 0.47244 | 2.6728 | 78.8905
2006-06-04 | 4:42 | 0 | 21.174 | 0 | 2 | 0 | 27.846 | 29.268 | 27.508 | 27.196 | 11.591 | 23.631 | 11.071 | 0 | 0 | 56.197 | 53.493 | 46.706 | 23.222 | 0 | 0 | 53.745 | 34.61 | [5 empty] | 0 | 0.65 | 69 | 3.3725 | 3.1305 | 0.6701 | 0.47244 | 2.6581 | 78.8165
2006-06-04 | 4:43 | 0 | 21.15 | 0 | 2 | 0 | 27.75 | 28.761 | 27.63 | 27.172 | 11.516 | 23.822 | 11.146 | 0 | 0 | 56.152 | 53.493 | 46.655 | 23.168 | 0 | 0 | 53.671 | 34.557 | [5 empty] | 0 | 0.578 | 70 | 3.3507 | 3.1098 | 0.66922 | 0.47244 | 2.6373 | 78.7107
2006-06-04 | 4:44 | 0 | 21.15 | 0 | 1 | 0 | 27.581 | 28.412 | 27.569 | 27.28 | 11.357 | 23.714 | 11.184 | 0 | 0 | 56.163 | 53.503 | 46.715 | 23.209 | 0 | 0 | 53.731 | 34.622 | [5 empty] | 0 | 0.301 | 71 | 3.3396 | 3.0993 | 0.66877 | 0.47244 | 2.6268 | 78.6565
2006-06-04 | 4:45 | 0 | 21.196 | 0 | 2 | 0 | 27.549 | 28.224 | 27.79 | 27.454 | 11.262 | 23.815 | 11.237 | 0 | 0 | 56.121 | 53.507 | 46.72 | 23.165 | 0 | 0 | 53.759 | 34.651 | [5 empty] | 0 | 0.095 | 72 | 3.3242 | 3.0846 | 0.66814 | 0.47244 | 2.6122 | 78.5804
2006-06-04 | 4:46 | 0 | 21.189 | 0 | 2 | 0 | 27.549 | 28.054 | 27.743 | 27.356 | 11.164 | 23.719 | 11.312 | 0 | 0 | 56.121 | 53.461 | 46.72 | 23.214 | 0 | 0 | 53.692 | 34.603 | [5 empty] | 0 | 0.193 | 73 | 3.3023 | 3.0638 | 0.66726 | 0.47244 | 2.5914 | 78.4714
2006-06-04 | 4:47 | 0 | 21.167 | 0 | 2 | 0 | 27.79 | 27.959 | 27.718 | 27.478 | 21.022 | 23.768 | 11.337 | 0 | 0 | 56.145 | 53.461 | 46.673 | 23.19 | 0 | 0 | 53.668 | 34.603 | [5 empty] | 0 | 0.312 | 74 | 3.2951 | 3.0569 | 0.66696 | 0.47244 | 2.5845 | 78.4348
2006-06-04 | 4:48 | 0 | 21.218 | 0 | 1 | 0 | 48.398 | 28.037 | 27.748 | 27.674 | 17.147 | 23.749 | 11.342 | 1 | 0 | 56.172 | 53.489 | 46.795 | 23.244 | 0 | 0 | 53.741 | 34.608 | [5 empty] | 0 | 20.724 | 75 | 3.2936 | 3.0555 | 0.66691 | 0.47244 | 2.5831 | 78.4274
2006-06-04 | 4:49 | 0 | 21.196 | 0 | 2 | 0 | 35.923 | 33.904 | 27.579 | 27.434 | 14.628 | 23.82 | 11.44 | 0 | 0 | 56.15 | 53.468 | 46.725 | 23.219 | 0 | 0 | 53.741 | 34.656 | [5 empty] | 0 | 8.489 | 76 | 3.2651 | 3.0284 | 0.66575 | 0.47244 | 2.556 | 78.2821
2006-06-04 | 4:50 | 0 | 21.218 | 1 | 2 | 0 | 30.3 | 43.374 | 27.508 | 27.385 | 13.293 | 23.82 | 11.516 | 1 | 0 | 56.126 | 53.468 | 46.771 | 23.244 | 0 | 0 | 53.72 | 34.632 | [5 empty] | 0 | 2.915 | 77 | 3.2429 | 3.0074 | 0.66485 | 0.47244 | 2.5349 | 78.1676
2006-06-04 | 4:51 | 0 | 21.189 | 0 | 2 | 0 | 28.753 | 34.768 | 27.478 | 27.309 | 12.645 | 23.744 | 11.533 | 0 | 0 | 56.075 | 53.44 | 46.673 | 23.214 | 0 | 0 | 53.736 | 34.627 | [5 empty] | 0 | 1.444 | 78 | 3.238 | 3.0027 | 0.66465 | 0.47244 | 2.5302 | 78.1418
2006-06-04 | 4:52 | 0 | 21.189 | 0 | 2 | 0 | 28.175 | 30.73 | 27.574 | 27.284 | 12.3 | 23.935 | 11.559 | 0 | 0 | 56.075 | 53.44 | 46.673 | 23.214 | 0 | 0 | 53.692 | 34.651 | [5 empty] | 0 | 0.891 | 79 | 3.2304 | 2.9955 | 0.66434 | 0.47244 | 2.523 | 78.1022
2006-06-04 | 4:53 | 0 | 21.189 | 0 | 1 | 0 | 27.888 | 29.283 | 27.478 | 27.38 | 11.978 | 23.913 | 11.634 | 0 | 0 | 56.145 | 53.416 | 46.858 | 23.19 | 0 | 0 | 53.692 | 34.627 | [5 empty] | 0 | 0.508 | 80 | 3.2086 | 2.9747 | 0.66346 | 0.47244 | 2.5023 | 77.9868
2006-06-04 | 4:54 | 0 | 21.218 | 0 | 2 | 0 | 27.794 | 28.736 | 27.579 | 27.24 | 11.885 | 23.798 | 11.737 | 0 | 0 | 56.079 | 53.489 | 46.725 | 23.266 | 0 | 0 | 53.764 | 34.679 | [5 empty] | 0 | 0.554 | 81 | 3.1786 | 2.9462 | 0.66224 | 0.47244 | 2.4738 | 77.8257
2006-06-04 | 4:55 | 0 | 21.189 | 0 | 2 | 0 | 27.669 | 28.439 | 27.62 | 27.235 | 11.782 | 23.815 | 11.782 | 0 | 0 | 56.075 | 53.44 | 46.697 | 23.236 | 0 | 0 | 53.713 | 34.627 | [5 empty] | 0 | 0.434 | 82 | 3.1655 | 2.9337 | 0.66171 | 0.47244 | 2.4613 | 77.7544
2006-06-04 | 4:56 | 0 | 21.189 | 0 | 1 | 0 | 27.598 | 28.224 | 27.694 | 27.38 | 11.657 | 23.768 | 11.805 | 0 | 0 | 56.075 | 53.416 | 46.629 | 23.214 | 0 | 0 | 53.692 | 34.603 | [5 empty] | 0 | 0.218 | 83 | 3.1588 | 2.9274 | 0.66144 | 0.47244 | 2.4549 | 77.7177
2006-06-04 | 4:57 | 0 | 21.142 | 0 | 2 | 0 | 27.574 | 28.079 | 27.79 | 27.334 | 11.657 | 23.815 | 11.855 | 0 | 0 | 56.051 | 53.393 | 46.673 | 23.236 | 0 | 0 | 53.692 | 34.603 | [5 empty] | 0 | 0.24 | 84 | 3.1442 | 2.9135 | 0.66085 | 0.47244 | 2.4411 | 77.6374
2006-06-04 | 4:58 | 0 | 21.189 | 0 | 2 | 0 | 27.574 | 28.03 | 27.694 | 27.525 | 19.387 | 23.79 | 11.931 | 0 | 0 | 56.075 | 53.416 | 46.652 | 23.165 | 0 | 0 | 53.692 | 34.579 | [5 empty] | 0 | 0.049 | 85 | 3.1221 | 2.8925 | 0.65996 | 0.47244 | 2.4201 | 77.514
2006-06-04 | 4:59 | 1 | 21.213 | 0 | 2 | 0 | 47.523 | 28.03 | 27.79 | 27.574 | 17.856 | 23.695 | 11.978 | 1 | 0 | 56.03 | 53.393 | 46.652 | 23.214 | 0 | 0 | 53.668 | 34.579 | [5 empty] | 21.213 | 19.949 | 86 | 3.1084 | 2.8795 | 0.6594 | 0.47244 | 2.407 | 77.4367
2006-06-04 | 5:00 | 0 | 21.189 | 0 | 2 | 0 | 37.141 | 32.414 | 27.669 | 27.574 | 15.485 | 23.719 | 12.054 | 0 | 0 | 56.051 | 53.37 | 46.72 | 23.19 | 0 | 0 | 53.622 | 34.555 | [5 empty] | 0 | 9.567 | 87 | 3.0863 | 2.8585 | 0.6585 | 0.47244 | 2.386 | 77.3104
2006-06-04 | 5:01 | 0 | 21.213 | 0 | 2 | 0 | 30.585 | 43.745 | 27.5 | 27.405 | 14.226 | 23.695 | 12.127 | 1 | 0 | 56.051 | 53.37 | 46.629 | 23.165 | 0 | 0 | 53.645 | 34.603 | [5 empty] | 0 | 3.18 | 88 | 3.065 | 2.8382 | 0.65764 | 0.47244 | 2.3658 | 77.1873
2006-06-04 | 5:02 | 0 | 21.189 | 1 | 1 | 0 | 28.802 | 35.261 | 27.5 | 27.334 | 13.484 | 23.695 | 12.202 | 0 | 0 | 56.075 | 53.393 | 46.652 | 23.214 | 0 | 0 | 53.622 | 34.603 | [5 empty] | 0 | 1.468 | 89 | 3.0432 | 2.8175 | 0.65676 | 0.47244 | 2.345 | 77.0591
2006-06-04 | 5:03 | 0 | 21.189 | 0 | 2 | 0 | 28.199 | 30.801 | 27.429 | 27.26 | 13.017 | 23.744 | 12.25 | 0 | 0 | 56.03 | 53.393 | 46.673 | 23.19 | 0 | 0 | 53.622 | 34.603 | [5 empty] | 0 | 0.939 | 90 | 3.0292 | 2.8042 | 0.65619 | 0.47244 | 2.3318 | 76.9761
2006-06-04 | 5:04 | 0 | 21.189 | 0 | 2 | 0 | 27.959 | 29.307 | 27.5 | 27.211 | 12.745 | 23.646 | 12.3 | 0 | 0 | 56.03 | 53.37 | 46.652 | 23.19 | 0 | 0 | 53.57 | 34.577 | [5 empty] | 0 | 0.748 | 91 | 3.0146 | 2.7904 | 0.6556 | 0.47244 | 2.3179 | 76.8888
2006-06-04 | 5:05 | 0 | 21.123 | 0 | 2 | 0 | 27.699 | 28.663 | 27.459 | 27.096 | 12.652 | 23.773 | 12.257 | 0 | 0 | 55.96 | 53.279 | 46.629 | 23.123 | 0 | 0 | 53.463 | 34.512 | [5 empty] | 0 | 0.603 | 92 | 3.0272 | 2.8023 | 0.65611 | 0.47244 | 2.3298 | 76.9639
2006-06-04 | 5:06 | 0 | 21.098 | 0 | 1 | 0 | 27.625 | 28.373 | 27.674 | 27.12 | 12.479 | 23.773 | 12.333 | 0 | 0 | 55.937 | 53.255 | 46.494 | 23.123 | 0 | 0 | 53.484 | 34.512 | [5 empty] | 0 | 0.505 | 93 | 3.005 | 2.7812 | 0.65521 | 0.47244 | 2.3088 | 76.8307
2006-06-04 | 5:07 | 0 | 21.076 | 0 | 2 | 0 | 27.505 | 28.133 | 27.603 | 27.265 | 12.431 | 23.7 | 12.381 | 0 | 0 | 55.937 | 53.279 | 46.561 | 23.05 | 0 | 0 | 53.463 | 34.488 | [5 empty] | 0 | 0.24 | 94 | 2.9911 | 2.7679 | 0.65465 | 0.47244 | 2.2955 | 76.7455
2006-06-04 | 5:08 | 0 | 21.123 | 0 | 2 | 0 | 27.459 | 28.035 | 27.745 | 27.481 | 12.431 | 23.604 | 12.456 | 0 | 0 | 55.916 | 53.188 | 46.652 | 23.099 | 0 | 0 | 53.463 | 34.467 | [5 empty] | 0 | -0.022 | 95 | 2.9692 | 2.7472 | 0.65376 | 0.47244 | 2.2747 | 76.6108
2006-06-04 | 5:09 | 0 | 21.123 | 0 | 2 | 0 | 27.53 | 27.915 | 27.579 | 27.554 | 16.876 | 23.604 | 12.554 | 0 | 0 | 55.937 | 53.211 | 46.608 | 23.123 | 0 | 0 | 53.463 | 34.467 | [5 empty] | 0 | -0.024 | 96 | 2.9407 | 2.7201 | 0.6526 | 0.47244 | 2.2476 | 76.4318
2006-06-04 | 5:10 | 0 | 21.123 | 0 | 2 | 0 | 45.439 | 27.844 | 27.699 | 27.505 | 18.877 | 23.58 | 12.604 | 1 | 0 | 55.916 | 53.232 | 46.424 | 23.123 | 0 | 0 | 53.463 | 34.419 | [5 empty] | 0 | 17.934 | 97 | 2.9261 | 2.7062 | 0.65201 | 0.47244 | 2.2338 | 76.3392
2006-06-04 | 5:11 | 0 | 21.123 | 0 | 2 | 0 | 38.837 | 30.251 | 27.505 | 27.41 | 16.431 | 23.58 | 12.728 | 1 | 0 | 55.869 | 53.211 | 46.585 | 23.099 | 0 | 0 | 53.44 | 34.488 | [5 empty] | 0 | 11.427 | 98 | 2.89 | 2.6719 | 0.65055 | 0.47244 | 2.1994 | 76.1053
2006-06-04 | 5:12 | 0 | 21.147 | 0 | 1 | 0 | 31.021 | 43.958 | 27.434 | 27.36 | 15.048 | 23.58 | 12.775 | 0 | 0 | 55.869 | 53.188 | 46.47 | 23.099 | 0 | 0 | 53.44 | 34.443 | [5 empty] | 0 | 3.661 | 99 | 2.8763 | 2.6589 | 0.65 | 0.47244 | 2.1864 | 76.0152
2006-06-04 | 5:13 | 0 | 21.098 | 1 | 2 | 0 | 28.878 | 36.134 | 27.385 | 27.314 | 14.259 | 23.629 | 12.851 | 0 | 0 | 55.869 | 53.211 | 46.494 | 23.074 | 0 | 0 | 53.44 | 34.488 | [5 empty] | 0 | 1.564 | 100 | 2.8542 | 2.6378 | 0.6491 | 0.47244 | 2.1654 | 75.8675
2006-06-04 | 5:14 | 0 | 21.147 | 0 | 2 | 0 | 28.278 | 31.046 | 27.459 | 27.265 | 13.738 | 23.604 | 12.924 | 0 | 0 | 55.846 | 53.211 | 46.424 | 23.099 | 0 | 0 | 53.44 | 34.467 | [5 empty] | 0 | 1.013 | 101 | 2.8329 | 2.6176 | 0.64824 | 0.47244 | 2.1452 | 75.7235
2006-06-04 | 5:15 | 0 | 21.154 | 0 | 2 | 0 | 27.922 | 29.393 | 27.368 | 27.368 | 13.452 | 23.636 | 13.032 | 0 | 0 | 55.853 | 53.241 | 46.501 | 23.099 | 0 | 0 | 53.44 | 34.443 | [5 empty] | 0 | 0.554 | 102 | 2.8015 | 2.5877 | 0.64696 | 0.47244 | 2.1153 | 75.5065
2006-06-04 | 5:16 | 0 | 21.147 | 0 | 1 | 0 | 27.699 | 28.734 | 27.459 | 27.194 | 13.369 | 23.629 | 13.097 | 0 | 0 | 55.846 | 53.188 | 46.424 | 23.123 | 0 | 0 | 53.463 | 34.467 | [5 empty] | 0 | 0.505 | 103 | 2.7826 | 2.5698 | 0.6462 | 0.47244 | 2.0973 | 75.3736
2006-06-04 | 5:17 | 0 | 21.147 | 0 | 2 | 0 | 27.674 | 28.373 | 27.699 | 27.216 | 13.22 | 23.629 | 13.147 | 0 | 0 | 55.869 | 53.188 | 46.447 | 23.099 | 0 | 0 | 53.463 | 34.443 | [5 empty] | 0 | 0.458 | 104 | 2.768 | 2.5559 | 0.64561 | 0.47244 | 2.0835 | 75.27
2006-06-04 | 5:18 | 0 | 21.179 | 0 | 2 | 0 | 27.513 | 28.211 | 27.586 | 27.346 | 13.203 | 23.636 | 13.228 | 0 | 0 | 55.876 | 53.195 | 46.454 | 23.106 | 0 | 0 | 53.561 | 34.498 | [5 empty] | 0 | 0.167 | 105 | 2.7444 | 2.5335 | 0.64465 | 0.47244 | 2.061 | 75.1
2006-06-04 | 5:19 | 0 | 21.123 | 0 | 2 | 0 | 27.459 | 28.059 | 27.699 | 27.314 | 13.17 | 23.653 | 13.245 | 0 | 0 | 55.823 | 53.141 | 46.4 | 23.099 | 0 | 0 | 53.463 | 34.419 | [5 empty] | 0 | 0.145 | 106 | 2.7395 | 2.5288 | 0.64445 | 0.47244 | 2.0563 | 75.0639
2006-06-04 | 5:20 | 0 | 21.154 | 0 | 2 | 0 | 27.562 | 27.996 | 27.777 | 27.562 | 15.279 | 23.636 | 13.351 | 0 | 0 | 55.853 | 53.195 | 46.431 | 23.131 | 0 | 0 | 53.493 | 34.45 | [5 empty] | 0 | 0 | 107 | 2.7086 | 2.4994 | 0.6432 | 0.47244 | 2.027 | 74.8361
2006-06-04 | 5:21 | 0 | 21.154 | 0 | 2 | 0 | 41.592 | 27.947 | 27.562 | 27.611 | 19.772 | 23.707 | 13.351 | 1 | 0 | 55.876 | 53.148 | 46.568 | 23.106 | 0 | 0 | 53.447 | 34.402 | [5 empty] | 0 | 13.981 | 108 | 2.7086 | 2.4994 | 0.6432 | 0.47244 | 2.027 | 74.8361
2006-06-04 | 5:22 | 0 | 21.147 | 0 | 1 | 0 | 40.48 | 28.974 | 27.459 | 27.41 | 17.024 | 23.604 | 13.318 | 0 | 0 | 55.802 | 53.118 | 46.377 | 23.074 | 0 | 0 | 53.44 | 34.395 | [5 empty] | 0 | 13.07 | 109 | 2.7182 | 2.5086 | 0.64359 | 0.47244 | 2.0361 | 74.9076
2006-06-04 | 5:23 | 0 | 21.147 | 0 | 2 | 0 | 31.575 | 43.324 | 27.36 | 27.36 | 15.566 | 23.555 | 13.343 | 1 | 0 | 55.823 | 53.094 | 46.4 | 23.099 | 0 | 0 | 53.37 | 34.371 | [5 empty] | 0 | 4.215 | 110 | 2.7109 | 2.5017 | 0.64329 | 0.47244 | 2.0292 | 74.8535
2006-06-04 | 5:24 | 0 | 21.179 | 0 | 2 | 0 | 29.079 | 37.033 | 27.466 | 27.201 | 14.834 | 23.54 | 13.386 | 0 | 0 | 55.804 | 53.169 | 46.403 | 23.094 | 0 | 0 | 53.374 | 34.395 | [5 empty] | 0 | 1.878 | 111 | 2.6984 | 2.4898 | 0.64279 | 0.47244 | 2.0173 | 74.7597
2006-06-04 | 5:25 | 0 | 21.189 | 1 | 2 | 0 | 28.366 | 31.426 | 27.476 | 27.331 | 14.445 | 23.717 | 13.457 | 0 | 0 | 55.848 | 53.188 | 46.629 | 23.187 | 0 | 0 | 53.393 | 34.462 | [5 empty] | 0 | 1.035 | 112 | 2.6777 | 2.4701 | 0.64195 | 0.47244 | 1.9977 | 74.603
2006-06-04 | 5:26 | 0 | 21.211 | 0 | 2 | 0 | 28.005 | 29.572 | 27.62 | 27.235 | 14.223 | 23.79 | 13.582 | 0 | 0 | 55.848 | 53.234 | 46.445 | 23.187 | 0 | 0 | 53.44 | 34.462 | [5 empty] | 0 | 0.77 | 113 | 2.6413 | 2.4355 | 0.64047 | 0.47244 | 1.9631 | 74.3212
2006-06-04 | 5:27 | 0 | 21.235 | 0 | 1 | 0 | 27.765 | 28.824 | 27.476 | 27.211 | 13.977 | 23.67 | 13.63 | 0 | 0 | 55.916 | 53.211 | 46.559 | 23.187 | 0 | 0 | 53.531 | 34.531 | [5 empty] | 0 | 0.554 | 114 | 2.6273 | 2.4222 | 0.63991 | 0.47244 | 1.9498 | 74.2109
2006-06-04 | 5:28 | 0 | 21.235 | 0 | 2 | 0 | 27.716 | 28.464 | 27.596 | 27.307 | 13.977 | 23.692 | 13.68 | 0 | 0 | 55.893 | 53.188 | 46.538 | 23.187 | 0 | 0 | 53.44 | 34.531 | [5 empty] | 0 | 0.409 | 115 | 2.6128 | 2.4084 | 0.63932 | 0.47244 | 1.9359 | 74.0947
2006-06-04 | 5:29 | 0 | 21.26 | 0 | 2 | 0 | 27.645 | 28.246 | 27.765 | 27.5 | 13.854 | 23.79 | 13.753 | 0 | 0 | 55.916 | 53.188 | 46.491 | 23.163 | 0 | 0 | 53.463 | 34.507 | [5 empty] | 0 | 0.145 | 116 | 2.5915 | 2.3882 | 0.63846 | 0.47244 | 1.9157 | 73.9228
2006-06-04 | 5:30 | 0 | 21.26 | 0 | 2 | 0 | 27.596 | 28.079 | 27.79 | 27.356 | 13.876 | 23.67 | 13.804 | 0 | 0 | 55.893 | 53.234 | 46.559 | 23.163 | 0 | 0 | 53.416 | 34.555 | [5 empty] | 0 | 0.24 | 117 | 2.5767 | 2.3741 | 0.63785 | 0.47244 | 1.9016 | 73.801
2006-06-04 | 5:31 | 0 | 21.235 | 0 | 2 | 0 | 27.596 | 27.981 | 27.741 | 27.451 | 13.778 | 23.741 | 13.753 | 0 | 0 | 55.869 | 53.211 | 46.582 | 23.163 | 0 | 0 | 53.393 | 34.531 | [5 empty] | 0 | 0.145 | 118 | 2.5915 | 2.3882 | 0.63846 | 0.47244 | 1.9157 | 73.9228
2006-06-04 | 5:32 | 0 | 21.235 | 0 | 1 | 0 | 36.6 | 27.934 | 27.667 | 27.547 | 20.323 | 23.67 | 13.829 | 0 | 0 | 55.848 | 53.164 | 46.445 | 23.187 | 0 | 0 | 53.393 | 34.486 | [5 empty] | 0 | 9.053 | 119 | 2.5694 | 2.3671 | 0.63756 | 0.47244 | 1.8947 | 73.7408
2006-06-04 | 5:33 | 1 | 21.235 | 0 | 2 | 0 | 43.063 | 28.366 | 27.596 | 27.525 | 17.954 | 23.597 | 13.829 | 1 | 0 | 55.825 | 53.118 | 46.582 | 23.187 | 0 | 0 | 53.416 | 34.486 | [5 empty] | 21.235 | 15.538 | 120 | 2.5694 | 2.3671 | 0.63756 | 0.47244 | 1.8947 | 73.7408
2006-06-04 | 5:34 | 0 | 21.26 | 0 | 2 | 0 | 32.534 | 42.169 | 27.692 | 27.38 | 16.348 | 23.572 | 13.854 | 1 | 0 | 55.825 | 53.141 | 46.445 | 23.163 | 0 | 0 | 53.393 | 34.462 | [5 empty] | 0 | 5.154 | 121 | 2.5621 | 2.3602 | 0.63726 | 0.47244 | 1.8878 | 73.6802
2006-06-04 | 5:35 | 0 | 21.265 | 0 | 2 | 0 | 29.383 | 38.578 | 27.481 | 27.36 | 15.314 | 23.626 | 13.884 | 0 | 0 | 55.876 | 53.169 | 46.428 | 23.192 | 0 | 0 | 53.377 | 34.491 | [5 empty] | 0 | 2.023 | 122 | 2.5534 | 2.3519 | 0.63691 | 0.47244 | 1.8795 | 73.6071
2006-06-04 | 5:36 | 0 | 21.211 | 0 | 2 | 0 | 28.366 | 32.054 | 27.596 | 27.331 | 14.864 | 23.621 | 13.778 | 0 | 0 | 55.802 | 53.141 | 46.538 | 23.163 | 0 | 0 | 53.325 | 34.414 | [5 empty] | 0 | 1.035 | 123 | 2.5842 | 2.3812 | 0.63816 | 0.47244 | 1.9088 | 73.8633
2006-06-04 | 5:37 | 0 | 21.24 | 1 | 2 | 0 | 28.084 | 29.722 | 27.505 | 27.24 | 14.575 | 23.7 | 13.859 | 0 | 0 | 55.783 | 53.146 | 46.61 | 23.192 | 0 | 0 | 53.398 | 34.419 | [5 empty] | 0 | 0.844 | 124 | 2.5607 | 2.3588 | 0.6372 | 0.47244 | 1.8864 | 73.6681
2006-06-04 | 5:38 | 0 | 21.24 | 0 | 1 | 0 | 27.89 | 28.949 | 27.53 | 27.265 | 14.55 | 23.602 | 13.884 | 0 | 0 | 55.876 | 53.146 | 46.566 | 23.217 | 0 | 0 | 53.398 | 34.443 | [5 empty] | 0 | 0.625 | 125 | 2.5534 | 2.3519 | 0.63691 | 0.47244 | 1.8795 | 73.6071
2006-06-04 | 5:39 | 0 | 21.26 | 0 | 2 | 1 | 27.692 | 28.51 | 27.571 | 27.307 | 14.422 | 23.572 | 13.829 | 0 | 0 | 55.825 | 53.118 | 46.4 | 23.187 | 0 | 0 | 53.325 | 34.438 | [5 empty] | 0 | 0.385 | 126 | 2.5694 | 2.3671 | 0.63756 | 0.47244 | 1.8947 | 73.7408
2006-06-04 | 5:40 | 0 | 21.265 | 0 | 2 | 0 | 27.65 | 28.349 | 27.721 | 27.36 | 14.203 | 23.82 | 13.834 | 0 | 0 | 55.83 | 53.141 | 46.377 | 23.138 | 0 | 0 | 53.349 | 34.438 | [5 empty] | 0 | 0.29 | 0 | 2.5679 | 2.3657 | 0.6375 | 0.47244 | 1.8933 | 73.7287
2006-06-04 | 5:41 | 0 | 21.211 | 0 | 2 | 0 | 27.571 | 28.15 | 27.836 | 27.5 | 14.025 | 23.621 | 13.778 | 0 | 0 | 55.802 | 53.118 | 46.33 | 23.187 | 0 | 0 | 53.302 | 34.462 | [5 empty] | 0 | 0.071 | 1 | 2.5842 | 2.3812 | 1.9839 | 1.8182 | 0.56307 | 21.7885
2006-06-04 | 5:42 | 0 | 21.26 | 0 | 2 | 0 | 27.547 | 28.03 | 27.692 | 27.476 | 14.002 | 23.621 | 13.753 | 0 | 0 | 55.778 | 53.097 | 46.377 | 23.163 | 0 | 0 | 53.302 | 34.39 | [5 empty] | 0 | 0.071 | 2 | 2.5915 | 2.3882 | 1.9842 | 1.8182 | 0.56999 | 21.9943
2006-06-04 | 5:43 | 0 | 21.265 | 0 | 1 | 0 | 31.84 | 28.059 | 27.674 | 27.576 | 21 | 23.795 | 13.736 | 1 | 0 | 55.83 | 53.101 | 46.382 | 23.192 | 0 | 0 | 53.33 | 34.443 | [5 empty] | 0 | 4.264 | 3 | 2.5965 | 2.3929 | 1.9844 | 1.8182 | 0.57469 | 22.1336
2006-06-04 | 5:44 | 0 | 21.265 | 0 | 2 | 0 | 45.236 | 28.084 | 27.625 | 27.53 | 18.379 | 23.626 | 13.783 | 0 | 0 | 55.739 | 53.101 | 46.382 | 23.192 | 0 | 0 | 53.283 | 34.419 | [5 empty] | 0 | 17.706 | 4 | 2.5828 | 2.3799 | 1.9838 | 1.8182 | 0.56168 | 21.7472
2006-06-04 | 5:45 | 0 | 21.267 | 0 | 2 | 0 | 33.385 | 40.038 | 27.65 | 27.434 | 16.453 | 23.626 | 13.761 | 1 | 0 | 55.785 | 53.078 | 46.382 | 23.217 | 0 | 0 | 53.286 | 34.445 | [5 empty] | 0 | 5.951 | 5 | 2.5892 | 2.386 | 1.9841 | 1.8182 | 0.56777 | 21.9286
2006-06-04 | 5:46 | 0 | 21.213 | 0 | 2 | 0 | 29.523 | 39.657 | 27.5 | 27.405 | 15.656 | 23.575 | 13.731 | 0 | 0 | 55.757 | 53.05 | 46.354 | 23.187 | 0 | 0 | 53.281 | 34.369 | [5 empty] | 0 | 2.118 | 6 | 2.5979 | 2.3943 | 1.9845 | 1.8182 | 0.57608 | 22.1745
2006-06-04 | 5:47 | 0 | 21.289 | 0 | 2 | 0 | 28.493 | 32.565 | 27.481 | 27.336 | 15.118 | 23.771 | 13.685 | 0 | 0 | 55.762 | 53.078 | 46.382 | 23.195 | 0 | 0 | 53.286 | 34.397 | [5 empty] | 0 | 1.157 | 7 | 2.6113 | 2.407 | 1.985 | 1.8182 | 0.58881 | 22.5483
2006-06-04 | 5:48 | 0 | 21.289 | 1 | 2 | 0 | 28.108 | 29.866 | 27.481 | 27.24 | 14.822 | 23.626 | 13.711 | 0 | 0 | 55.739 | 53.078 | 46.337 | 23.195 | 0 | 0 | 53.262 | 34.397 | [5 empty] | 0 | 0.868 | 8 | 2.6038 | 2.3998 | 1.9847 | 1.8182 | 0.58161 | 22.3375
2006-06-04 | 5:49 | 0 | 21.267 | 0 | 1 | 0 | 27.868 | 28.976 | 27.603 | 27.24 | 14.55 | 23.651 | 13.711 | 0 | 0 | 55.715 | 53.078 | 46.337 | 23.195 | 0 | 0 | 53.286 | 34.397 | [5 empty] | 0 | 0.628 | 9 | 2.6038 | 2.3998 | 1.9847 | 1.8182 | 0.58161 | 22.3375
2006-06-04 | 5:50 | 0 | 21.243 | 0 | 2 | 0 | 27.723 | 28.567 | 27.603 | 27.265 | 14.477 | 23.675 | 13.786 | 0 | 0 | 55.739 | 53.078 | 46.405 | 23.217 | 0 | 0 | 53.309 | 34.421 | [5 empty] | 0 | 0.458 | 10 | 2.5819 | 2.379 | 1.9838 | 1.8182 | 0.56085 | 21.7224
2006-06-04 | 5:51 | 0 | 21.289 | 0 | 2 | 0 | 27.674 | 28.324 | 27.625 | 27.336 | 14.329 | 23.626 | 13.761 | 0 | 0 | 55.739 | 53.078 | 46.337 | 23.195 | 0 | 0 | 53.309 | 34.445 | [5 empty] | 0 | 0.338 | 11 | 2.5892 | 2.386 | 1.9841 | 1.8182 | 0.56777 | 21.9286
2006-06-04 | 5:52 | 0 | 21.289 | 0 | 2 | 0 | 27.65 | 28.179 | 27.723 | 27.385 | 14.206 | 23.869 | 13.761 | 1 | 0 | 55.785 | 53.034 | 46.314 | 23.217 | 0 | 0 | 53.286 | 34.421 | [5 empty] | 0 | 0.265 | 12 | 2.5892 | 2.386 | 1.9841 | 1.8182 | 0.56777 | 21.9286
2006-06-04 | 5:53 | 0 | 21.346 | 0 | 2 | 0 | 27.611 | 28.067 | 27.802 | 27.537 | 14.311 | 23.756 | 13.793 | 0 | 0 | 55.769 | 53.041 | 46.389 | 23.248 | 0 | 0 | 53.36 | 34.428 | [5 empty] | 0 | 0.074 | 13 | 2.5799 | 2.3771 | 1.9837 | 1.8182 | 0.55892 | 21.6644
2006-06-04 | 5:54 | 0 | 21.346 | 0 | 2 | 0 | 29.175 | 27.996 | 27.682 | 27.611 | 22.214 | 23.827 | 13.768 | 0 | 0 | 55.722 | 53.017 | 46.526 | 23.226 | 0 | 0 | 53.384 | 34.397 | [5 empty] | 0 | 1.564 | 14 | 2.5872 | 2.384 | 1.984 | 1.8182 | 0.56584 | 21.8709
2006-06-04 | 5:55 | 0 | 21.321 | 0 | 2 | 0 | 46.734 | 27.996 | 27.611 | 27.513 | 19.204 | 23.827 | 13.819 | 0 | 0 | 55.722 | 53.017 | 46.435 | 23.226 | 0 | 0 | 53.246 | 34.428 | [5 empty] | 0 | 19.221 | 15 | 2.5723 | 2.3699 | 1.9834 | 1.8182 | 0.55172 | 21.4484
2006-06-04 | 5:56 | 0 | 21.289 | 0 | 1 | 0 | 34.349 | 37.569 | 27.53 | 27.603 | 17.195 | 23.724 | 13.736 | 1 | 0 | 55.692 | 52.987 | 46.267 | 23.195 | 0 | 0 | 53.239 | 34.397 | [5 empty] | 0 | 6.746 | 16 | 2.5965 | 2.3929 | 1.9844 | 1.8182 | 0.57469 | 22.1336
2006-06-04 | 5:57 | 0 | 21.346 | 0 | 2 | 0 | 29.827 | 41.009 | 27.537 | 27.417 | 16.24 | 23.827 | 13.768 | 0 | 0 | 55.722 | 52.994 | 46.344 | 23.248 | 0 | 0 | 53.246 | 34.428 | [5 empty] | 0 | 2.41 | 17 | 2.5872 | 2.384 | 1.984 | 1.8182 | 0.56584 | 21.8709
2006-06-04 | 5:58 | 0 | 21.275 | 0 | 2 | 0 | 28.599 | 33.254 | 27.466 | 27.297 | 15.226 | 23.803 | 13.768 | 0 | 0 | 55.699 | 53.017 | 46.482 | 23.226 | 0 | 0 | 53.293 | 34.404 | [5 empty] | 0 | 1.302 | 18 | 2.5872 | 2.384 | 1.984 | 1.8182 | 0.56584 | 21.8709
2006-06-04 | 5:59 | 0 | 21.321 | 0 | 2 | 0 | 28.14 | 30.163 | 27.611 | 27.297 | 15.003 | 23.852 | 13.768 | 0 | 0 | 55.678 | 53.017 | 46.389 | 23.248 | 0 | 0 | 53.269 | 34.428 | [5 empty] | 0 | 0.843 | 19 | 2.5872 | 2.384 | 1.984 | 1.8182 | 0.56584 | 21.8709
2006-06-04 | 6:00 | 0 | 21.321 | 1 | 2 | 0 | 27.922 | 29.079 | 27.537 | 27.441 | 15.078 | 23.827 | 13.695 | 0 | 0 | 55.678 | 53.017 | 46.298 | 23.248 | 0 | 0 | 53.246 | 34.428 | [5 empty] | 0 | 0.481 | 20 | 2.6084 | 2.4042 | 1.9849 | 1.8182 | 0.58604 | 22.4674
2006-06-04 | 6:01 | 0 | 21.329 | 0 | 1 | 0 | 27.807 | 28.675 | 27.64 | 27.375 | 14.837 | 23.952 | 13.748 | 0 | 0 | 55.683 | 53.022 | 46.302 | 23.278 | 0 | 0 | 53.251 | 34.433 | [5 empty] | 0 | 0.432 | 21 | 2.593 | 2.3896 | 1.9843 | 1.8182 | 0.57137 | 22.0353
2006-06-04 | 6:02 | 0 | 21.275 | 0 | 2 | 0 | 27.731 | 28.309 | 27.657 | 27.392 | 14.905 | 23.876 | 13.695 | 1 | 0 | 55.655 | 52.994 | 46.344 | 23.226 | 0 | 0 | 53.223 | 34.38 | [5 empty] | 0 | 0.339 | 22 | 2.6084 | 2.4042 | 1.9849 | 1.8182 | 0.58604 | 22.4674
2006-06-04 | 6:03 | 0 | 21.304 | 0 | 2 | 0 | 27.64 | 28.17 | 27.785 | 27.542 | 15.008 | 23.881 | 13.625 | 0 | 0 | 55.706 | 52.975 | 46.281 | 23.278 | 0 | 0 | 53.251 | 34.409 | [5 empty] | 0 | 0.098 | 23 | 2.6288 | 2.4236 | 1.9857 | 1.8182 | 0.60542 | 23.0302
2006-06-04 | 6:04 | 0 | 21.329 | 0 | 2 | 0 | 27.665 | 28.05 | 27.929 | 27.687 | 14.862 | 23.906 | 13.716 | 0 | 0 | 55.657 | 52.975 | 46.305 | 23.266 | 0 | 0 | 53.251 | 34.416 | [5 empty] | 0 | -0.022 | 24 | 2.6023 | 2.3984 | 1.9846 | 1.8182 | 0.58023 | 22.2968
2006-06-04 | 6:05 | 0 | 21.216 | 0 | 5 | 0 | 29.356 | 27.912 | 27.598 | 30.656 | 23.192 | 23.842 | 13.565 | 0 | 0 | 44.722 | 52.859 | 49.306 | 23.168 | 0 | 0 | 53.087 | 34.249 | [5 empty] | 0 | -1.3 | 25 | 2.6463 | 2.4402 | 1.9864 | 1.8182 | 0.62203 | 23.5058
2006-06-04 | 6:06 | 1 | 21.194 | 0 | 15 | 0 | 51.897 | 27.863 | 30.511 | 44.446 | 45.364 | 23.817 | 13.514 | 2 | 0 | 54.189 | 52.424 | 48.251 | 23.168 | 0 | 0 | 53.134 | 33.428 | [5 empty] | 21.194 | 7.451 | 26 | 2.6611 | 2.4543 | 1.987 | 1.8182 | 0.63614 | 23.9051
2006-06-04 | 6:07 | 1 | 21.169 | 0 | 15 | 0 | 63.646 | 27.863 | 34.486 | 54.075 | 56.091 | 23.962 | 13.54 | 2 | 0 | 62.457 | 51.965 | 55.221 | 23.192 | 0 | 0 | 53.087 | 33.591 | [5 empty] | 21.169 | 9.571 | 27 | 2.6536 | 2.4471 | 1.9867 | 1.8182 | 0.62895 | 23.702
2006-06-04 | 6:08 | 1 | 21.194 | 1 | 15 | 0 | 68.686 | 27.912 | 38.055 | 59.431 | 56.877 | 23.891 | 13.514 | 1 | 0 | 67.185 | 51.941 | 59.789 | 23.168 | 0 | 0 | 53.066 | 37.234 | [5 empty] | 21.194 | 9.255 | 28 | 2.6611 | 2.4543 | 1.987 | 1.8182 | 0.63614 | 23.9051
2006-06-04 | 6:09 | 1 | 21.216 | 0 | 15 | 0 | 70.554 | 27.863 | 40.803 | 62.053 | 56.786 | 23.913 | 13.514 | 1 | 0 | 69.456 | 52.331 | 62.165 | 23.192 | 0 | 0 | 53.134 | 40.451 | [5 empty] | 21.216 | 8.501 | 29 | 2.6611 | 2.4543 | 1.987 | 1.8182 | 0.63614 | 23.9051
2006-06-04 | 6:10 | 0 | 21.201 | 0 | 15 | 0 | 71.133 | 27.944 | 43.654 | 63.472 | 57.042 | 24.065 | 13.547 | 0 | 0 | 70.254 | 53.05 | 63.383 | 23.224 | 0 | 0 | 53.073 | 42.645 | [5 empty] | 0 | 7.661 | 30 | 2.6515 | 2.4452 | 1.9866 | 1.8182 | 0.62701 | 23.6472
2006-06-04 | 6:11 | 1 | 21.248 | 0 | 14 | 0 | 71.242 | 27.969 | 45.509 | 64.28 | 57.781 | 23.945 | 13.522 | 1 | 0 | 70.518 | 53.759 | 64.123 | 23.199 | 0 | 0 | 53.44 | 44.264 | [5 empty] | 21.248 | 6.962 | 31 | 2.6588 | 2.4521 | 1.9869 | 1.8182 | 0.63393 | 23.8427
2006-06-04 | 6:12 | 0 | 21.226 | 0 | 15 | 1 | 71.329 | 28.111 | 46.655 | 64.773 | 58.409 | 24.188 | 13.572 | 0 | 1 | 70.605 | 54.401 | 64.839 | 23.199 | 0 | 0 | 53.853 | 45.485 | [5 empty] | 0 | 6.556 | 32 | 2.6442 | 2.4383 | 1.9863 | 1.8182 | 0.62009 | 23.4506
2006-06-04 | 6:13 | 1 | 21.177 | 0 | 15 | 0 | 71.213 | 28.152 | 48.046 | 65.348 | 58.781 | 24.058 | 13.565 | 0 | 0 | 70.708 | 55.036 | 65.191 | 23.168 | 0 | 0 | 54.119 | 46.349 | [5 empty] | 21.177 | 5.865 | 0 | 2.6463 | 2.4402 | 1.9864 | 1.8182 | 0.62203 | 23.5058
2006-06-04 | 6:14 | 0 | 21.177 | 1 | 15 | 0 | 71.242 | 28.255 | 48.923 | 65.693 | 58.721 | 24.114 | 13.623 | 0 | 0 | 70.759 | 55.594 | 65.693 | 23.199 | 0 | 0 | 54.448 | 47.136 | [5 empty] | 0 | 5.549 | 1 | 2.6294 | 2.4242 | 0.92704 | 0.75949 | 1.6647 | 63.3099
2006-06-04 | 6:15 | 0 | 21.226 | 0 | 3 | 0 | 74.339 | 61.681 | 34.634 | 65.581 | 47.593 | 24.188 | 13.623 | 0 | 0 | 70.055 | 56.145 | 65.266 | 23.224 | 0 | 0 | 54.747 | 47.25 | [5 empty] | 0 | 8.758 | 2 | 2.6294 | 2.4242 | 0.92704 | 0.75949 | 1.6647 | 63.3099
2006-06-04 | 6:16 | 0 | 21.206 | 0 | 1 | 0 | 69.225 | 68.742 | 29.827 | 51.818 | 37.622 | 24.217 | 13.726 | 0 | 0 | 68.414 | 56.576 | 63.075 | 23.253 | 0 | 0 | 55.071 | 46.888 | [5 empty] | 0 | 17.407 | 3 | 2.5994 | 2.3956 | 0.92583 | 0.75949 | 1.6361 | 62.9436
2006-06-04 | 6:17 | 0 | 21.201 | 0 | 1 | 0 | 65.96 | 72.845 | 28.28 | 36.725 | 33.787 | 24.33 | 13.746 | 0 | 0 | 66.968 | 56.839 | 60.223 | 23.224 | 0 | 0 | 55.365 | 46.403 | [5 empty] | 0 | 29.235 | 4 | 2.5936 | 2.3901 | 0.92559 | 0.75949 | 1.6306 | 62.8715
2006-06-04 | 6:18 | 0 | 21.226 | 0 | 0 | 0 | 64.931 | 73.416 | 27.895 | 33.998 | 32.565 | 24.379 | 13.796 | 1 | 0 | 65.939 | 56.996 | 57.959 | 23.248 | 0 | 0 | 55.571 | 45.899 | [5 empty] | 0 | 30.933 | 5 | 2.579 | 2.3763 | 0.925 | 0.75949 | 1.6168 | 62.6898
2006-06-04 | 6:19 | 0 | 21.23 | 0 | 0 | 0 | 64.419 | 73.136 | 27.9 | 33.816 | 29.369 | 24.457 | 13.874 | 0 | 0 | 65.182 | 57.181 | 56.216 | 23.253 | 0 | 0 | 55.736 | 45.49 | [5 empty] | 0 | 30.603 | 6 | 2.5563 | 2.3547 | 0.92408 | 0.75949 | 1.5952 | 62.4022
2006-06-04 | 6:20 | 0 | 21.23 | 0 | 0 | 0 | 63.904 | 72.409 | 28.165 | 33.981 | 27.66 | 24.528 | 13.949 | 0 | 0 | 64.666 | 57.27 | 54.98 | 23.278 | 0 | 0 | 55.851 | 45.077 | [5 empty] | 0 | 29.923 | 7 | 2.5345 | 2.3339 | 0.9232 | 0.75949 | 1.5744 | 62.1209
2006-06-04 | 6:21 | 0 | 21.177 | 0 | 0 | 0 | 63.434 | 70.829 | 28.263 | 34.426 | 27.9 | 24.482 | 13.972 | 0 | 0 | 64.173 | 57.382 | 53.72 | 23.278 | 0 | 0 | 55.921 | 44.664 | [5 empty] | 0 | 29.008 | 8 | 2.5278 | 2.3276 | 0.92292 | 0.75949 | 1.5681 | 62.0336
2006-06-04 | 6:22 | 0 | 21.23 | 0 | 0 | 0 | 62.829 | 68.809 | 28.503 | 34.897 | 26.382 | 24.433 | 13.997 | 0 | 0 | 63.769 | 57.471 | 52.917 | 23.3 | 0 | 0 | 56.035 | 44.341 | [5 empty] | 0 | 27.932 | 9 | 2.5205 | 2.3206 | 0.92263 | 0.75949 | 1.5611 | 61.9382
2006-06-04 | 6:23 | 0 | 21.201 | 0 | 0 | 0 | 62.217 | 66.679 | 28.64 | 35.361 | 26.233 | 24.403 | 14.09 | 0 | 0 | 63.45 | 57.489 | 52.247 | 23.32 | 0 | 0 | 56.098 | 43.937 | [5 empty] | 0 | 26.856 | 10 | 2.4934 | 2.2949 | 0.92153 | 0.75949 | 1.5354 | 61.5785
2006-06-04 | 6:24 | 0 | 21.23 | 0 | 0 | 0 | 61.64 | 64.935 | 28.984 | 35.72 | 26.625 | 24.504 | 14.171 | 0 | 0 | 63.231 | 57.583 | 51.909 | 23.349 | 0 | 0 | 56.172 | 43.635 | [5 empty] | 0 | 25.92 | 11 | 2.4698 | 2.2725 | 0.92058 | 0.75949 | 1.513 | 61.2588
2006-06-04 | 6:25 | 0 | 21.208 | 0 | 0 | 0 | 61.04 | 63.395 | 29.251 | 35.933 | 26.674 | 24.604 | 14.123 | 0 | 0 | 62.968 | 57.567 | 51.729 | 23.327 | 0 | 0 | 56.177 | 43.31 | [5 empty] | 0 | 25.107 | 12 | 2.4838 | 2.2858 | 0.92114 | 0.75949 | 1.5263 | 61.449
2006-06-04 | 6:26 | 0 | 21.216 | 0 | 0 | 0 | 60.533 | 62.124 | 29.258 | 36.246 | 26.9 | 24.538 | 14.206 | 0 | 0 | 62.84 | 57.642 | 51.486 | 23.43 | 0 | 0 | 56.207 | 43.061 | [5 empty] | 0 | 24.287 | 13 | 2.4596 | 2.2628 | 0.92016 | 0.75949 | 1.5033 | 61.1188
2006-06-04 | 6:27 | 0 | 21.184 | 0 | 0 | 0 | 59.965 | 60.996 | 29.396 | 36.215 | 27.181 | 24.46 | 14.173 | 0 | 0 | 62.633 | 57.678 | 51.339 | 23.423 | 0 | 0 | 56.131 | 42.793 | [5 empty] | 0 | 23.75 | 14 | 2.4692 | 2.2719 | 0.92055 | 0.75949 | 1.5124 | 61.2509
2006-06-04 | 6:28 | 0 | 21.135 | 0 | 0 | 0 | 59.36 | 59.988 | 29.491 | 36.191 | 25.688 | 24.482 | 14.173 | 0 | 0 | 62.452 | 57.678 | 51.271 | 23.423 | 0 | 0 | 56.154 | 42.559 | [5 empty] | 0 | 23.169 | 15 | 2.4692 | 2.2719 | 0.92055 | 0.75949 | 1.5124 | 61.2509
2006-06-04 | 6:29 | 0 | 21.191 | 0 | 0 | 0 | 58.851 | 59.187 | 29.548 | 36.153 | 24.732 | 24.492 | 14.329 | 0 | 0 | 62.393 | 57.731 | 51.211 | 23.454 | 0 | 0 | 56.161 | 42.355 | [5 empty] | 0 | 22.698 | 16 | 2.4238 | 2.2287 | 0.91871 | 0.75949 | 1.4692 | 60.6173
2006-06-04 | 6:30 | 0 | 21.167 | 0 | 0 | 0 | 58.336 | 58.425 | 29.692 | 36.177 | 23.864 | 24.538 | 14.427 | 0 | 0 | 62.281 | 57.754 | 51.117 | 23.479 | 0 | 0 | 56.138 | 42.121 | [5 empty] | 0 | 22.159 | 17 | 2.3953 | 2.2016 | 0.91756 | 0.75949 | 1.4421 | 60.207
2006-06-04 | 6:31 | 0 | 21.191 | 0 | 0 | 0 | 57.866 | 57.685 | 29.741 | 36.222 | 22.998 | 24.563 | 14.5 | 0 | 0 | 62.213 | 57.754 | 51.141 | 23.479 | 0 | 0 | 56.161 | 41.887 | [5 empty] | 0 | 21.644 | 18 | 2.374 | 2.1814 | 0.91669 | 0.75949 | 1.4219 | 59.895
2006-06-04 | 6:32 | 0 | 21.191 | 0 | 1 | 0 | 56.519 | 60.869 | 28.873 | 34.108 | 23.503 | 24.443 | 14.525 | 0 | 0 | 62.101 | 57.797 | 51.073 | 23.43 | 0 | 0 | 56.161 | 41.698 | [5 empty] | 0 | 22.411 | 19 | 2.3667 | 2.1745 | 0.9164 | 0.75949 | 1.415 | 59.7868
2006-06-04 | 6:33 | 0 | 21.167 | 0 | 1 | 0 | 56.857 | 61.092 | 31.016 | 30.2 | 23.768 | 24.418 | 14.525 | 0 | 0 | 62.035 | 57.774 | 50.98 | 23.479 | 0 | 0 | 56.207 | 41.509 | [5 empty] | 0 | 26.657 | 20 | 2.3667 | 2.1745 | 0.9164 | 0.75949 | 1.415 | 59.7868
2006-06-04 | 6:34 | 0 | 21.135 | 0 | 0 | 0 | 56.177 | 60.435 | 31.902 | 29.396 | 23.736 | 24.506 | 14.492 | 0 | 0 | 61.959 | 57.767 | 50.973 | 23.472 | 0 | 0 | 56.177 | 41.315 | [5 empty] | 0 | 26.781 | 21 | 2.3763 | 2.1836 | 0.91679 | 0.75949 | 1.4241 | 59.9294
2006-06-04 | 6:35 | 0 | 21.159 | 0 | 0 | 0 | 55.855 | 60.122 | 32.166 | 29.155 | 23.472 | 24.34 | 14.543 | 0 | 0 | 61.914 | 57.79 | 50.949 | 23.472 | 0 | 0 | 56.177 | 41.174 | [5 empty] | 0 | 26.7 | 22 | 2.3615 | 2.1695 | 0.91619 | 0.75949 | 1.41 | 59.7085
2006-06-04 | 6:36 | 0 | 21.167 | 0 | 0 | 0 | 55.428 | 59.814 | 32.005 | 29.163 | 23.575 | 24.394 | 14.648 | 1 | 0 | 61.809 | 57.843 | 50.959 | 23.503 | 0 | 0 | 56.117 | 40.992 | [5 empty] | 0 | 26.265 | 23 | 2.3309 | 2.1404 | 0.91495 | 0.75949 | 1.3809 | 59.2449
2006-06-04 | 6:37 | 0 | 21.167 | 0 | 0 | 0 | 54.94 | 59.426 | 31.926 | 29.18 | 23.447 | 24.555 | 14.764 | 0 | 0 | 61.802 | 57.79 | 50.882 | 23.472 | 0 | 0 | 56.131 | 40.82 | [5 empty] | 0 | 25.76 | 24 | 2.2971 | 2.1083 | 0.91358 | 0.75949 | 1.3488 | 58.7183
2006-06-04 | 6:38 | 0 | 21.167 | 0 | 0 | 0 | 54.581 | 59.143 | 31.909 | 29.212 | 23.02 | 24.514 | 14.872 | 0 | 0 | 61.743 | 57.843 | 50.865 | 23.528 | 0 | 0 | 56.207 | 40.71 | [5 empty] | 0 | 25.369 | 25 | 2.2657 | 2.0784 | 0.9123 | 0.75949 | 1.3189 | 58.2139
2006-06-04 | 6:39 | 0 | 21.167 | 0 | 0 | 0 | 54.121 | 58.717 | 31.813 | 29.236 | 23.697 | 24.492 | 14.897 | 0 | 0 | 61.697 | 57.843 | 50.912 | 23.528 | 0 | 0 | 56.138 | 40.569 | [5 empty] | 0 | 24.885 | 26 | 2.2584 | 2.0715 | 0.91201 | 0.75949 | 1.312 | 58.0951
2006-06-04 | 6:40 | 0 | 21.191 | 0 | 0 | 0 | 53.685 | 58.247 | 31.813 | 29.258 | 23.214 | 24.563 | 14.945 | 0 | 0 | 61.608 | 57.82 | 51.05 | 23.553 | 0 | 0 | 56.184 | 40.43 | [5 empty] | 0 | 24.427 | 27 | 2.2444 | 2.0582 | 0.91144 | 0.75949 | 1.2987 | 57.865
2006-06-04 | 6:41 | 0 | 21.191 | 0 | 0 | 0 | 53.227 | 57.797 | 31.74 | 29.187 | 22.709 | 24.658 | 14.897 | 0 | 0 | 61.585 | 57.866 | 50.865 | 23.599 | 0 | 0 | 56.229 | 40.31 | [5 empty] | 0 | 24.04 | 28 | 2.2584 | 2.0715 | 0.91201 | 0.75949 | 1.312 | 58.0951
2006-06-04 | 6:42 | 0 | 21.191 | 0 | 0 | 0 | 52.77 | 57.261 | 31.86 | 29.236 | 22.059 | 24.612 | 15.02 | 0 | 0 | 61.451 | 57.843 | 50.865 | 23.575 | 0 | 0 | 56.138 | 40.193 | [5 empty] | 0 | 23.534 | 29 | 2.2226 | 2.0375 | 0.91056 | 0.75949 | 1.278 | 57.4995
2006-06-04 | 6:43 | 0 | 21.191 | 0 | 0 | 0 | 52.333 | 56.677 | 31.764 | 29.212 | 22.324 | 24.538 | 14.995 | 0 | 0 | 61.407 | 57.843 | 50.844 | 23.575 | 0 | 0 | 56.161 | 40.052 | [5 empty] | 0 | 23.121 | 30 | 2.2299 | 2.0444 | 0.91085 | 0.75949 | 1.2849 | 57.6221
2006-06-04 | 6:44 | 0 | 21.184 | 0 | 0 | 0 | 51.846 | 56.107 | 31.637 | 29.251 | 22.459 | 24.435 | 14.912 | 0 | 0 | 61.261 | 57.831 | 50.851 | 23.553 | 0 | 0 | 56.103 | 39.846 | [5 empty] | 0 | 22.595 | 31 | 2.254 | 2.0674 | 0.91183 | 0.75949 | 1.3079 | 58.0235
2006-06-04 | 6:45 | 0 | 21.297 | 0 | 0 | 0 | 51.661 | 55.743 | 31.752 | 29.391 | 22.572 | 24.644 | 15.123 | 0 | 0 | 61.403 | 57.996 | 50.996 | 23.754 | 0 | 0 | 56.245 | 39.973 | [5 empty] | 0 | 22.27 | 32 | 2.1926 | 2.009 | 0.90934 | 0.75949 | 1.2495 | 56.9858
2006-06-04 | 6:46 | 0 | 21.319 | 0 | 0 | 0 | 51.173 | 55.162 | 31.696 | 29.479 | 22.515 | 24.492 | 15.018 | 0 | 0 | 61.238 | 57.966 | 50.966 | 23.697 | 0 | 0 | 56.195 | 39.801 | [5 empty] | 0 | 21.694 | 33 | 2.2232 | 2.038 | 0.91058 | 0.75949 | 1.2785 | 57.5093
2006-06-04 | 6:47 | 0 | 21.311 | 0 | 0 | 0 | 50.737 | 54.567 | 31.6 | 29.504 | 22.3 | 24.541 | 15.043 | 0 | 0 | 61.172 | 57.966 | 50.966 | 23.746 | 0 | 0 | 56.195 | 39.705 | [5 empty] | 0 | 21.233 | 34 | 2.2159 | 2.0311 | 0.91029 | 0.75949 | 1.2716 | 57.386
2006-06-04 | 6:48 | 0 | 21.319 | 0 | 0 | 0 | 47.672 | 54.369 | 31.678 | 29.101 | 22.501 | 24.668 | 15.101 | 0 | 0 | 61.111 | 57.996 | 50.952 | 23.825 | 0 | 0 | 56.225 | 39.643 | [5 empty] | 0 | 18.571 | 35 | 2.199 | 2.015 | 0.9096 | 0.75949 | 1.2555 | 57.0967
2006-06-04 | 6:49 | 0 | 21.287 | 0 | 2 | 0 | 43.066 | 52.41 | 32.632 | 28.586 | 27.601 | 24.71 | 15.091 | 0 | 0 | 61.038 | 57.898 | 50.921 | 23.793 | 0 | 0 | 56.172 | 39.495 | [5 empty] | 0 | 14.48 | 36 | 2.2019 | 2.0178 | 0.90972 | 0.75949 | 1.2583 | 57.1469
2006-06-04 | 6:50 | 0 | 21.368 | 0 | 1 | 0 | 52.259 | 49.736 | 30.259 | 30.21 | 24.499 | 24.813 | 15.199 | 0 | 0 | 60.999 | 57.996 | 50.952 | 23.825 | 0 | 0 | 56.225 | 39.502 | [5 empty] | 0 | 22.049 | 37 | 2.1705 | 1.9879 | 0.90845 | 0.75949 | 1.2284 | 56.5976
2006-06-04 | 6:51 | 1 | 21.343 | 0 | 2 | 0 | 42.064 | 46.113 | 28.403 | 31.463 | 28.692 | 24.573 | 15.199 | 0 | 0 | 60.955 | 57.973 | 51.043 | 23.825 | 0 | 0 | 56.133 | 39.408 | [5 empty] | 21.343 | 10.601 | 38 | 2.1705 | 1.9879 | 0.90845 | 0.75949 | 1.2284 | 56.5976
2006-06-04 | 6:52 | 0 | 21.368 | 0 | 1 | 0 | 51.96 | 50.149 | 27.27 | 29.871 | 26.017 | 24.644 | 15.174 | 0 | 0 | 60.821 | 57.95 | 50.928 | 23.825 | 0 | 0 | 56.179 | 39.291 | [5 empty] | 0 | 22.089 | 39 | 2.1777 | 1.9948 | 0.90874 | 0.75949 | 1.2353 | 56.7262
2006-06-04 | 6:53 | 0 | 21.343 | 0 | 1 | 0 | 44.806 | 45.441 | 26.924 | 28.13 | 28.974 | 24.661 | 15.239 | 0 | 0 | 60.768 | 57.898 | 50.851 | 23.817 | 0 | 0 | 56.103 | 39.143 | [5 empty] | 0 | 16.676 | 40 | 2.1588 | 1.9768 | 0.90797 | 0.75949 | 1.2174 | 56.3901
2006-06-04 | 6:54 | 0 | 21.343 | 1 | 2 | 0 | 51.019 | 50.102 | 26.86 | 27.125 | 27.029 | 24.717 | 15.372 | 0 | 0 | 60.729 | 57.95 | 50.837 | 23.849 | 0 | 0 | 56.11 | 39.15 | [5 empty] | 0 | 23.894 | 41 | 2.1201 | 1.94 | 0.9064 | 0.75949 | 1.1805 | 55.6838
2006-06-04 | 6:55 | 0 | 21.297 | 0 | 1 | 0 | 43.92 | 46.778 | 26.885 | 26.86 | 29.15 | 24.644 | 15.347 | 0 | 0 | 60.709 | 57.884 | 50.791 | 23.825 | 0 | 0 | 56.065 | 39.078 | [5 empty] | 0 | 17.06 | 42 | 2.1274 | 1.947 | 0.9067 | 0.75949 | 1.1875 | 55.8185
2006-06-04 | 6:56 | 0 | 21.343 | 0 | 2 | 0 | 50.975 | 50.149 | 26.789 | 26.62 | 27.245 | 24.668 | 15.445 | 0 | 0 | 60.64 | 57.904 | 50.882 | 23.825 | 0 | 0 | 56.065 | 38.961 | [5 empty] | 0 | 24.355 | 43 | 2.0988 | 1.9198 | 0.90554 | 0.75949 | 1.1603 | 55.285
2006-06-04 | 6:57 | 0 | 21.319 | 0 | 1 | 0 | 36.564 | 46.228 | 26.814 | 26.571 | 26.137 | 24.813 | 15.619 | 0 | 0 | 60.595 | 57.904 | 50.744 | 23.874 | 0 | 0 | 56.042 | 38.937 | [5 empty] | 0 | 9.993 | 44 | 2.0481 | 1.8717 | 0.90349 | 0.75949 | 1.1122 | 54.3011
2006-06-04 | 6:58 | 0 | 21.343 | 0 | 2 | 0 | 31.029 | 49.598 | 26.909 | 26.546 | 25.512 | 24.908 | 15.692 | 0 | 0 | 60.529 | 57.884 | 50.676 | 23.874 | 0 | 0 | 56.019 | 38.868 | [5 empty] | 0 | 4.483 | 45 | 2.0269 | 1.8515 | 0.90263 | 0.75949 | 1.092 | 53.8737
2006-06-04 | 6:59 | 0 | 21.297 | 0 | 1 | 0 | 29.271 | 39.808 | 26.98 | 26.5 | 25.247 | 25.029 | 15.792 | 0 | 0 | 60.46 | 57.904 | 50.721 | 23.898 | 0 | 0 | 56.019 | 38.796 | [5 empty] | 0 | 2.771 | 46 | 1.9978 | 1.8238 | 0.90145 | 0.75949 | 1.0643 | 53.2734
2006-06-04 | 7:00 | 0 | 21.343 | 0 | 2 | 0 | 28.547 | 33.393 | 27.174 | 26.546 | 25.392 | 25.173 | 15.89 | 1 | 0 | 60.46 | 57.884 | 50.7 | 23.898 | 0 | 0 | 56.019 | 38.727 | [5 empty] | 0 | 2.001 | 47 | 1.9692 | 1.7966 | 0.90029 | 0.75949 | 1.0372 | 52.668
2006-06-04 | 7:01 | 0 | 21.319 | 0 | 1 | 0 | 28.187 | 30.81 | 27.39 | 26.691 | 25.271 | 25.029 | 15.988 | 0 | 0 | 60.348 | 57.861 | 50.653 | 23.874 | 0 | 0 | 56.019 | 38.655 | [5 empty] | 0 | 1.496 | 48 | 1.9407 | 1.7695 | 0.89914 | 0.75949 | 1.01 | 52.0447
2006-06-04 | 7:02 | 0 | 21.368 | 0 | 2 | 0 | 27.993 | 29.582 | 27.753 | 26.934 | 25.198 | 25.173 | 16.064 | 0 | 0 | 60.305 | 57.815 | 50.606 | 23.923 | 0 | 0 | 56.042 | 38.61 | [5 empty] | 0 | 1.059 | 49 | 1.9186 | 1.7485 | 0.89824 | 0.75949 | 0.98899 | 51.5485
2006-06-04 | 7:03 | 0 | 21.319 | 0 | 1 | 0 | 27.799 | 29.006 | 28.258 | 27.15 | 24.788 | 25.127 | 16.137 | 0 | 0 | 60.282 | 57.838 | 50.606 | 23.923 | 0 | 0 | 56.019 | 38.538 | [5 empty] | 0 | 0.649 | 50 | 1.8973 | 1.7283 | 0.89738 | 0.75949 | 0.96878 | 51.0611
2006-06-04 | 7:04 | 0 | 21.368 | 0 | 2 | 0 | 27.897 | 28.596 | 28.908 | 27.655 | 24.933 | 25.247 | 16.187 | 0 | 0 | 60.214 | 57.77 | 50.721 | 23.898 | 0 | 0 | 56.042 | 38.468 | [5 empty] | 0 | 0.242 | 51 | 1.8827 | 1.7144 | 0.89679 | 0.75949 | 0.95494 | 50.7209
2006-06-04 | 7:05 | 0 | 21.25 | 1 | 2 | 0 | 27.949 | 28.381 | 29.393 | 28.165 | 24.793 | 25.129 | 16.189 | 0 | 0 | 60.15 | 57.683 | 50.473 | 23.876 | 0 | 0 | 55.977 | 38.354 | [5 empty] | 0 | -0.216 | 52 | 1.8822 | 1.7139 | 0.89676 | 0.75949 | 0.95439 | 50.7071
2006-06-04 | 7:06 | 0 | 21.25 | 0 | 1 | 0 | 32.38 | 28.334 | 30.188 | 28.719 | 28.285 | 25.203 | 16.313 | 0 | 0 | 59.992 | 57.662 | 50.541 | 23.852 | 0 | 0 | 55.907 | 38.284 | [5 empty] | 0 | 3.661 | 53 | 1.8461 | 1.6796 | 0.8953 | 0.75949 | 0.92007 | 49.8397
2006-06-04 | 7:07 | 0 | 21.275 | 0 | 2 | 0 | 48.065 | 28.381 | 30.477 | 29.513 | 27.201 | 25.274 | 16.363 | 0 | 0 | 59.949 | 57.662 | 50.427 | 23.852 | 0 | 0 | 55.862 | 38.236 | [5 empty] | 0 | 18.552 | 54 | 1.8315 | 1.6657 | 0.89471 | 0.75949 | 0.90623 | 49.4802
2006-06-04 | 7:08 | 0 | 21.275 | 0 | 2 | 0 | 36.215 | 35.792 | 30.551 | 30.188 | 26.333 | 25.298 | 16.461 | 0 | 0 | 59.903 | 57.64 | 50.427 | 23.876 | 0 | 0 | 55.907 | 38.189 | [5 empty] | 0 | 6.027 | 55 | 1.803 | 1.6386 | 0.89355 | 0.75949 | 0.8791 | 48.7589
2006-06-04 | 7:09 | 0 | 21.28 | 0 | 1 | 0 | 32.193 | 44.135 | 30.357 | 30.406 | 25.997 | 25.443 | 16.536 | 1 | 0 | 59.881 | 57.617 | 50.497 | 23.876 | 0 | 0 | 55.883 | 38.165 | [5 empty] | 0 | 1.787 | 56 | 1.7811 | 1.6178 | 0.89267 | 0.75949 | 0.85834 | 48.1912
2006-06-04 | 7:10 | 0 | 21.275 | 0 | 2 | 0 | 31.345 | 36.99 | 29.996 | 30.261 | 25.853 | 25.298 | 16.732 | 0 | 0 | 59.858 | 57.594 | 50.497 | 23.876 | 0 | 0 | 55.883 | 38.143 | [5 empty] | 0 | 1.084 | 57 | 1.724 | 1.5636 | 0.89036 | 0.75949 | 0.80409 | 46.6398
2006-06-04 | 7:11 | 0 | 21.28 | 0 | 1 | 0 | 31.205 | 33.235 | 29.881 | 30.097 | 25.786 | 25.568 | 16.863 | 0 | 0 | 59.796 | 57.555 | 50.478 | 23.93 | 0 | 0 | 55.867 | 38.1 | [5 empty] | 0 | 1.108 | 58 | 1.6859 | 1.5273 | 0.88881 | 0.75949 | 0.76783 | 45.5442
2006-06-04 | 7:12 | 0 | 21.275 | 0 | 1 | 0 | 31.031 | 32.019 | 29.538 | 29.947 | 25.708 | 25.369 | 16.981 | 0 | 0 | 59.769 | 57.594 | 50.45 | 23.901 | 0 | 0 | 55.816 | 37.978 | [5 empty] | 0 | 1.084 | 59 | 1.6515 | 1.4947 | 0.88742 | 0.75949 | 0.73517 | 44.5141
2006-06-04 | 7:13 | 0 | 21.25 | 0 | 2 | 0 | 30.84 | 31.659 | 29.489 | 29.538 | 25.659 | 25.539 | 17.177 | 0 | 0 | 59.703 | 57.551 | 50.45 | 23.925 | 0 | 0 | 55.816 | 37.93 | [5 empty] | 0 | 1.302 | 60 | 1.5945 | 1.4404 | 0.88511 | 0.75949 | 0.68091 | 42.705
2006-06-04 | 7:14 | 0 | 21.25 | 0 | 1 | 0 | 30.622 | 31.465 | 29.344 | 29.322 | 25.779 | 25.539 | 17.426 | 0 | 0 | 59.703 | 57.528 | 50.403 | 23.925 | 0 | 0 | 55.792 | 37.885 | [5 empty] | 0 | 1.3 | 61 | 1.5219 | 1.3715 | 0.88217 | 0.75949 | 0.61199 | 40.2109
2006-06-04 | 7:15 | 0 | 21.275 | 0 | 1 | 0 | 30.406 | 31.296 | 29.298 | 29.202 | 25.394 | 25.49 | 17.474 | 0 | 0 | 59.657 | 57.528 | 50.473 | 23.925 | 0 | 0 | 55.792 | 37.837 | [5 empty] | 0 | 1.204 | 62 | 1.508 | 1.3582 | 0.8816 | 0.75949 | 0.5987 | 39.7026
2006-06-04 | 7:16 | 0 | 21.304 | 0 | 2 | 0 | 30.17 | 31.085 | 29.207 | 29.327 | 25.568 | 25.593 | 17.703 | 0 | 0 | 59.684 | 57.555 | 50.501 | 23.95 | 0 | 0 | 55.816 | 37.789 | [5 empty] | 0 | 0.843 | 63 | 1.4413 | 1.2948 | 0.8789 | 0.75949 | 0.53532 | 37.1415
2006-06-04 | 7:17 | 1 | 21.25 | 1 | 1 | 0 | 30.622 | 30.791 | 29.079 | 29.104 | 29.249 | 25.588 | 17.771 | 0 | 0 | 59.611 | 57.528 | 50.403 | 23.972 | 0 | 0 | 55.769 | 37.765 | [5 empty] | 21.25 | 1.518 | 64 | 1.4215 | 1.276 | 0.8781 | 0.75949 | 0.51649 | 36.3348
2006-06-04 | 7:18 | 0 | 21.304 | 0 | 1 | 0 | 52.352 | 30.622 | 29.177 | 29.177 | 27.515 | 25.588 | 17.846 | 0 | 0 | 59.657 | 57.505 | 50.403 | 23.972 | 0 | 0 | 55.678 | 37.72 | [5 empty] | 0 | 23.175 | 65 | 1.3996 | 1.2552 | 0.87721 | 0.75949 | 0.49573 | 35.4185
2006-06-04 | 7:19 | 0 | 21.329 | 0 | 2 | 0 | 41.391 | 31.35 | 29.062 | 28.942 | 25.857 | 25.688 | 17.728 | 1 | 0 | 59.618 | 57.51 | 50.569 | 24.001 | 0 | 0 | 55.729 | 37.748 | [5 empty] | 0 | 12.449 | 66 | 1.434 | 1.2879 | 0.8786 | 0.75949 | 0.5284 | 36.8475
2006-06-04 | 7:20 | 0 | 21.304 | 0 | 1 | 0 | 33.682 | 44.116 | 29.133 | 28.893 | 24.869 | 25.593 | 17.678 | 0 | 0 | 59.595 | 57.51 | 50.478 | 24.001 | 0 | 0 | 55.774 | 37.701 | [5 empty] | 0 | 4.789 | 67 | 1.4486 | 1.3017 | 0.87919 | 0.75949 | 0.54224 | 37.4326
2006-06-04 | 7:21 | 0 | 21.275 | 0 | 2 | 0 | 31.296 | 43.783 | 29.033 | 28.888 | 24.479 | 25.539 | 17.622 | 0 | 0 | 59.545 | 57.459 | 50.427 | 23.972 | 0 | 0 | 55.746 | 37.624 | [5 empty] | 0 | 2.408 | 68 | 1.4649 | 1.3172 | 0.87985 | 0.75949 | 0.55774 | 38.0741
2006-06-04 | 7:22 | 0 | 21.28 | 0 | 1 | 0 | 30.411 | 36.385 | 29.109 | 28.942 | 24.05 | 25.544 | 17.728 | 1 | 0 | 59.573 | 57.487 | 50.478 | 23.979 | 0 | 0 | 55.797 | 37.583 | [5 empty] | 0 | 1.469 | 69 | 1.434 | 1.2879 | 0.8786 | 0.75949 | 0.5284 | 36.8475
2006-06-04 | 7:23 | 0 | 21.28 | 0 | 1 | 0 | 30.121 | 33 | 29.182 | 29.109 | 23.447 | 25.617 | 17.924 | 0 | 0 | 59.573 | 57.464 | 50.455 | 23.979 | 0 | 0 | 55.706 | 37.559 | [5 empty] | 0 | 1.012 | 70 | 1.3769 | 1.2336 | 0.87629 | 0.75949 | 0.47414 | 34.4348
2006-06-04 | 7:24 | 0 | 21.255 | 0 | 1 | 0 | 29.906 | 31.519 | 29.087 | 29.013 | 23.256 | 25.472 | 17.876 | 0 | 0 | 59.55 | 57.487 | 50.431 | 24.112 | 0 | 0 | 55.788 | 37.689 | [5 empty] | 0 | 0.893 | 71 | 1.3909 | 1.2469 | 0.87686 | 0.75949 | 0.48743 | 35.044
2006-06-04 | 7:25 | 0 | 21.412 | 0 | 1 | 0 | 29.918 | 31.002 | 29.339 | 29.074 | 23.413 | 25.774 | 18.183 | 0 | 0 | 59.719 | 57.567 | 50.651 | 24.112 | 0 | 0 | 55.879 | 37.713 | [5 empty] | 0 | 0.844 | 72 | 1.3015 | 1.1619 | 0.87323 | 0.75949 | 0.40245 | 30.9219
2006-06-04 | 7:26 | 0 | 21.412 | 0 | 2 | 0 | 29.844 | 30.617 | 29.244 | 29.17 | 23.195 | 25.58 | 18.11 | 0 | 0 | 59.673 | 57.567 | 50.695 | 24.112 | 0 | 0 | 55.855 | 37.689 | [5 empty] | 0 | 0.674 | 73 | 1.3228 | 1.1822 | 0.8741 | 0.75949 | 0.42266 | 31.9526
2006-06-04 | 7:27 | 0 | 21.39 | 0 | 1 | 0 | 29.869 | 30.494 | 29.219 | 29.266 | 23.219 | 25.629 | 18.53 | 0 | 0 | 59.63 | 57.567 | 50.718 | 24.136 | 0 | 0 | 55.788 | 37.665 | [5 empty] | 0 | 0.603 | 74 | 1.2005 | 1.0659 | 0.86914 | 0.75949 | 0.3064 | 25.5237
2006-06-04 | 7:28 | 0 | 21.436 | 1 | 1 | 0 | 29.773 | 30.278 | 28.93 | 29.05 | 29.146 | 25.629 | 18.457 | 0 | 0 | 59.63 | 57.567 | 50.49 | 24.112 | 0 | 0 | 55.764 | 37.619 | [5 empty] | 0 | 0.723 | 75 | 1.2217 | 1.0861 | 0.87 | 0.75949 | 0.32661 | 26.7335
2006-06-04 | 7:29 | 0 | 21.412 | 0 | 2 | 0 | 50.604 | 30.183 | 28.736 | 29.025 | 27.243 | 25.75 | 18.678 | 0 | 0 | 59.63 | 57.521 | 50.513 | 24.112 | 0 | 0 | 55.718 | 37.595 | [5 empty] | 0 | 21.579 | 76 | 1.1574 | 1.0249 | 0.86739 | 0.75949 | 0.26544 | 22.9345
2006-06-04 | 7:30 | 0 | 21.436 | 0 | 1 | 0 | 43.683 | 30.423 | 28.591 | 28.785 | 24.617 | 25.75 | 18.555 | 1 | 0 | 59.63 | 57.521 | 50.627 | 24.158 | 0 | 0 | 55.788 | 37.502 | [5 empty] | 0 | 14.898 | 77 | 1.1932 | 1.059 | 0.86884 | 0.75949 | 0.29948 | 25.0994
2006-06-04 | 7:31 | 0 | 21.383 | 0 | 1 | 1 | 34.581 | 40.035 | 28.636 | 28.66 | 24.227 | 25.671 | 18.673 | 0 | 0 | 59.602 | 57.448 | 50.462 | 24.107 | 0 | 0 | 55.69 | 37.425 | [5 empty] | 0 | 5.921 | 78 | 1.1588 | 1.0263 | 0.86745 | 0.75949 | 0.26682 | 23.0251
2006-06-04 | 7:32 | 0 | 21.412 | 0 | 2 | 0 | 31.507 | 45.399 | 28.471 | 28.496 | 24.087 | 25.654 | 18.95 | 0 | 0 | 59.561 | 57.498 | 50.513 | 24.136 | 0 | 0 | 55.741 | 37.43 | [5 empty] | 0 | 3.011 | 0 | 1.0782 | 0.94964 | 0.86418 | 0.75949 | 0.19015 | 17.6362
2006-06-04 | 7:33 | 0 | 21.412 | 0 | 1 | 0 | 30.327 | 37.878 | 28.52 | 28.425 | 23.967 | 25.676 | 19.123 | 0 | 0 | 59.538 | 57.521 | 50.443 | 24.136 | 0 | 0 | 55.764 | 37.385 | [5 empty] | 0 | 1.902 | 1 | 1.0278 | 0.90175 | 0.2096 | 0.10695 | 0.7948 | 77.3317
2006-06-04 | 7:34 | 0 | 21.436 | 0 | 1 | 0 | 29.82 | 33.553 | 28.665 | 28.376 | 23.967 | 25.821 | 19.098 | 0 | 0 | 59.561 | 57.498 | 50.49 | 24.136 | 0 | 0 | 55.694 | 37.385 | [5 empty] | 0 | 1.444 | 2 | 1.0351 | 0.90867 | 0.2099 | 0.10695 | 0.80172 | 77.4564
2006-06-04 | 7:35 | 0 | 21.412 | 0 | 1 | 0 | 29.555 | 31.676 | 28.81 | 28.52 | 23.727 | 25.774 | 19.025 | 0 | 0 | 59.584 | 57.475 | 50.651 | 24.136 | 0 | 0 | 55.694 | 37.361 | [5 empty] | 0 | 1.035 | 3 | 1.0563 | 0.92888 | 0.21076 | 0.10695 | 0.82193 | 77.8105
2006-06-04 | 7:36 | 0 | 21.412 | 0 | 1 | 0 | 29.339 | 30.783 | 28.785 | 28.447 | 23.749 | 25.531 | 18.852 | 0 | 0 | 59.561 | 57.498 | 50.443 | 24.112 | 0 | 0 | 55.741 | 37.337 | [5 empty] | 0 | 0.892 | 4 | 1.1067 | 0.97677 | 0.2128 | 0.10695 | 0.86981 | 78.5955
2006-06-04 | 7:37 | 0 | 21.471 | 0 | 2 | 0 | 29.325 | 30.313 | 28.891 | 28.506 | 23.496 | 25.71 | 18.739 | 1 | 0 | 59.616 | 57.507 | 50.569 | 24.146 | 0 | 0 | 55.727 | 37.347 | [5 empty] | 0 | 0.819 | 5 | 1.1396 | 1.008 | 0.21413 | 0.10695 | 0.90109 | 79.0708
2006-06-04 | 7:38 | 0 | 21.412 | 0 | 1 | 0 | 29.17 | 29.94 | 28.81 | 28.689 | 23.195 | 25.485 | 18.776 | 0 | 0 | 59.561 | 57.475 | 50.466 | 24.112 | 0 | 0 | 55.65 | 37.265 | [5 empty] | 0 | 0.481 | 6 | 1.1288 | 0.9978 | 0.2137 | 0.10695 | 0.89085 | 78.9182
2006-06-04 | 7:39 | 0 | 21.412 | 0 | 1 | 0 | 29.195 | 29.82 | 28.591 | 28.52 | 27.748 | 25.411 | 18.703 | 0 | 0 | 59.518 | 57.409 | 50.42 | 24.136 | 0 | 0 | 55.65 | 37.244 | [5 empty] | 0 | 0.675 | 7 | 1.1501 | 1.018 | 0.21456 | 0.10695 | 0.91106 | 79.2165
2006-06-04 | 7:40 | 0 | 21.39 | 1 | 1 | 0 | 46.75 | 29.531 | 28.496 | 28.616 | 27.387 | 25.365 | 18.678 | 0 | 0 | 59.495 | 57.432 | 50.466 | 24.087 | 0 | 0 | 55.58 | 37.196 | [5 empty] | 0 | 18.134 | 8 | 1.1574 | 1.0249 | 0.21485 | 0.10695 | 0.91798 | 79.3161
2006-06-04 | 7:41 | 0 | 21.39 | 0 | 2 | 0 | 45.994 | 29.58 | 28.351 | 28.447 | 24.761 | 25.509 | 18.776 | 0 | 0 | 59.495 | 57.386 | 50.557 | 24.136 | 0 | 0 | 55.58 | 37.148 | [5 empty] | 0 | 17.547 | 9 | 1.1288 | 0.9978 | 0.2137 | 0.10695 | 0.89085 | 78.9182
2006-06-04 | 7:42 | 0 | 21.39 | 0 | 1 | 0 | 35.926 | 33.67 | 28.231 | 28.425 | 23.557 | 25.34 | 18.751 | 1 | 0 | 59.495 | 57.364 | 50.443 | 24.112 | 0 | 0 | 55.58 | 37.196 | [5 empty] | 0 | 7.501 | 10 | 1.1361 | 1.0047 | 0.21399 | 0.10695 | 0.89777 | 79.0216
2006-06-04 | 7:43 | 0 | 21.436 | 0 | 1 | 0 | 31.892 | 45.833 | 28.086 | 28.255 | 23.219 | 25.316 | 18.728 | 0 | 0 | 59.449 | 57.409 | 50.443 | 24.063 | 0 | 0 | 55.603 | 37.172 | [5 empty] | 0 | 3.637 | 11 | 1.1428 | 1.0111 | 0.21426 | 0.10695 | 0.90414 | 79.1156
2006-06-04 | 7:44 | 0 | 21.412 | 0 | 1 | 0 | 30.448 | 43.284 | 28.086 | 28.157 | 23.052 | 25.316 | 18.728 | 0 | 0 | 59.449 | 57.386 | 50.42 | 24.063 | 0 | 0 | 55.603 | 37.16 | [5 empty] | 0 | 2.291 | 12 | 1.1428 | 1.0111 | 0.21426 | 0.10695 | 0.90414 | 79.1156
2006-06-04 | 7:45 | 0 | 21.267 | 0 | 1 | 0 | 29.651 | 36.397 | 27.966 | 27.966 | 22.665 | 25.122 | 18.432 | 0 | 0 | 59.315 | 57.229 | 50.305 | 23.918 | 0 | 0 | 55.419 | 36.983 | [5 empty] | 0 | 1.685 | 13 | 1.229 | 1.093 | 0.21775 | 0.10695 | 0.98607 | 80.2335
2006-06-04 | 7:46 | 0 | 21.221 | 0 | 1 | 0 | 29.364 | 32.871 | 28.062 | 27.797 | 22.714 | 25.171 | 18.382 | 0 | 0 | 59.315 | 57.252 | 50.261 | 23.942 | 0 | 0 | 55.419 | 37.031 | [5 empty] | 0 | 1.567 | 14 | 1.2436 | 1.1069 | 0.21834 | 0.10695 | 0.99991 | 80.407
2006-06-04 | 7:47 | 0 | 21.275 | 0 | 1 | 0 | 29.202 | 31.323 | 28.189 | 27.829 | 22.407 | 25.252 | 18.487 | 0 | 0 | 59.344 | 57.259 | 50.312 | 24.023 | 0 | 0 | 55.473 | 37.038 | [5 empty] | 0 | 1.373 | 15 | 1.213 | 1.0778 | 0.21711 | 0.10695 | 0.97085 | 80.0378
2006-06-04 | 7:48 | 0 | 21.275 | 0 | 1 | 0 | 28.986 | 30.551 | 28.238 | 27.998 | 22.383 | 25.323 | 18.465 | 0 | 0 | 59.299 | 57.236 | 50.244 | 23.999 | 0 | 0 | 55.426 | 37.014 | [5 empty] | 0 | 0.988 | 16 | 1.2194 | 1.0839 | 0.21736 | 0.10695 | 0.97694 | 80.1167
2006-06-04 | 7:49 | 0 | 21.299 | 0 | 1 | 0 | 28.913 | 30.045 | 28.358 | 28.069 | 22.407 | 25.178 | 18.512 | 0 | 0 | 59.344 | 57.236 | 50.312 | 24.023 | 0 | 0 | 55.405 | 36.993 | [5 empty] | 0 | 0.844 | 17 | 1.2057 | 1.0709 | 0.21681 | 0.10695 | 0.96393 | 79.9471
2006-06-04 | 7:50 | 0 | 21.299 | 0 | 1 | 0 | 28.842 | 29.732 | 28.189 | 27.998 | 25.708 | 25.227 | 18.537 | 0 | 0 | 59.344 | 57.236 | 50.244 | 23.974 | 0 | 0 | 55.405 | 36.969 | [5 empty] | 0 | 0.844 | 18 | 1.1984 | 1.064 | 0.21652 | 0.10695 | 0.95701 | 79.8553
2006-06-04 | 7:51 | 1 | 21.292 | 0 | 1 | 0 | 39.169 | 29.435 | 27.966 | 28.111 | 27.579 | 25.266 | 18.505 | 0 | 0 | 59.269 | 57.206 | 50.261 | 23.942 | 0 | 0 | 55.351 | 36.866 | [5 empty] | 21.292 | 11.058 | 19 | 1.2077 | 1.0728 | 0.21689 | 0.10695 | 0.96586 | 79.9726
2006-06-04 | 7:52 | 0 | 21.348 | 1 | 1 | 0 | 54.418 | 29.273 | 27.878 | 28.023 | 24.962 | 25.203 | 18.512 | 1 | 0 | 59.321 | 57.215 | 50.244 | 23.999 | 0 | 0 | 55.358 | 36.897 | [5 empty] | 0 | 26.395 | 20 | 1.2057 | 1.0709 | 0.21681 | 0.10695 | 0.96393 | 79.9471
2006-06-04 | 7:53 | 0 | 21.324 | 0 | 0 | 0 | 47.217 | 29.226 | 27.878 | 28.069 | 28.552 | 25.132 | 18.364 | 0 | 0 | 59.276 | 57.192 | 50.268 | 23.974 | 0 | 0 | 55.335 | 36.851 | [5 empty] | 0 | 19.148 | 21 | 1.2488 | 1.1118 | 0.21856 | 0.10695 | 1.0049 | 80.4685
2006-06-04 | 7:54 | 0 | 21.267 | 0 | 2 | 0 | 54.25 | 32.661 | 27.677 | 27.821 | 26.519 | 25.1 | 18.06 | 1 | 0 | 59.203 | 57.163 | 50.214 | 23.967 | 0 | 0 | 55.281 | 36.796 | [5 empty] | 0 | 26.429 | 22 | 1.3373 | 1.196 | 0.22214 | 0.10695 | 1.089 | 81.434
2006-06-04 | 7:55 | 0 | 21.299 | 0 | 0 | 0 | 51.965 | 44.207 | 27.66 | 27.829 | 27.709 | 25.154 | 18.193 | 1 | 0 | 59.321 | 57.147 | 50.359 | 23.999 | 0 | 0 | 55.312 | 36.873 | [5 empty] | 0 | 24.136 | 23 | 1.2986 | 1.1592 | 0.22057 | 0.10695 | 1.0522 | 81.0278
2006-06-04 | 7:56 | 0 | 21.299 | 0 | 1 | 0 | 46.895 | 48.296 | 27.539 | 27.78 | 28.792 | 25.154 | 18.118 | 0 | 0 | 59.299 | 57.17 | 50.198 | 23.974 | 0 | 0 | 55.312 | 36.897 | [5 empty] | 0 | 19.115 | 24 | 1.3204 | 1.1799 | 0.22146 | 0.10695 | 1.073 | 81.2598
2006-06-04 | 7:57 | 0 | 21.324 | 0 | 1 | 0 | 54.028 | 48.961 | 27.564 | 27.755 | 26.407 | 25.298 | 18.092 | 1 | 0 | 59.276 | 57.17 | 50.221 | 23.999 | 0 | 0 | 55.312 | 36.873 | [5 empty] | 0 | 26.273 | 25 | 1.328 | 1.1871 | 0.22177 | 0.10695 | 1.0802 | 81.3385
2006-06-04 | 7:58 | 0 | 21.299 | 0 | 1 | 0 | 47.493 | 50.91 | 27.684 | 27.709 | 29.587 | 25.347 | 18.143 | 0 | 0 | 59.232 | 57.17 | 50.268 | 23.999 | 0 | 0 | 55.288 | 36.851 | [5 empty] | 0 | 19.784 | 26 | 1.3132 | 1.173 | 0.22116 | 0.10695 | 1.0661 | 81.1833
2006-06-04 | 7:59 | 0 | 21.243 | 0 | 1 | 0 | 53.631 | 48.632 | 27.748 | 27.508 | 28.157 | 25.22 | 18.208 | 1 | 0 | 59.246 | 57.163 | 50.167 | 23.967 | 0 | 0 | 55.237 | 36.772 | [5 empty] | 0 | 26.123 | 27 | 1.2942 | 1.155 | 0.2204 | 0.10695 | 1.0481 | 80.9805
2006-06-04 | 8:00 | 0 | 21.275 | 0 | 0 | 0 | 53.295 | 49.717 | 27.853 | 27.515 | 26.89 | 25.274 | 18.339 | 0 | 0 | 59.321 | 57.192 | 50.268 | 23.95 | 0 | 0 | 55.312 | 36.804 | [5 empty] | 0 | 25.78 | 28 | 1.2561 | 1.1188 | 0.21885 | 0.10695 | 1.0118 | 80.553
2006-06-04 | 8:01 | 1 | 21.324 | 0 | 1 | 0 | 45.864 | 51.276 | 27.949 | 27.444 | 29.925 | 25.227 | 18.364 | 1 | 0 | 59.299 | 57.17 | 50.244 | 23.974 | 0 | 0 | 55.288 | 36.756 | [5 empty] | 21.324 | 18.42 | 29 | 1.2488 | 1.1118 | 0.21856 | 0.10695 | 1.0049 | 80.4685
2006-06-04 | 8:02 | 0 | 21.299 | 0 | 0 | 0 | 51.46 | 50.725 | 27.949 | 27.444 | 28.792 | 25.323 | 18.364 | 1 | 0 | 59.321 | 57.215 | 50.268 | 23.974 | 0 | 0 | 55.244 | 36.734 | [5 empty] | 0 | 24.016 | 30 | 1.2488 | 1.1118 | 0.21856 | 0.10695 | 1.0049 | 80.4685
2006-06-04 | 8:03 | 0 | 21.356 | 0 | 0 | 0 | 59.239 | 48.968 | 27.932 | 27.522 | 28.319 | 25.379 | 18.447 | 0 | 0 | 59.397 | 57.222 | 50.298 | 24.006 | 0 | 0 | 55.274 | 36.741 | [5 empty] | 0 | 31.717 | 31 | 1.2246 | 1.0889 | 0.21758 | 0.10695 | 0.98192 | 80.1806
2006-06-04 | 8:04 | 0 | 21.299 | 0 | 0 | 0 | 58.447 | 48.319 | 27.853 | 27.564 | 28.143 | 25.347 | 18.809 | 1 | 0 | 59.344 | 57.215 | 50.221 | 23.999 | 0 | 0 | 55.221 | 36.734 | [5 empty] | 0 | 30.883 | 32 | 1.1192 | 0.98867 | 0.21331 | 0.10695 | 0.88172 | 78.7796
2006-06-04 | 8:05 | 0 | 21.324 | 0 | 0 | 0 | 57.551 | 48.074 | 27.91 | 27.427 | 28.221 | 25.573 | 18.99 | 0 | 0 | 59.463 | 57.245 | 50.459 | 24.031 | 0 | 0 | 55.298 | 36.694 | [5 empty] | 0 | 30.124 | 33 | 1.0665 | 0.93857 | 0.21117 | 0.10695 | 0.83162 | 77.9753
2006-06-04 | 8:06 | 0 | 21.38 | 0 | 0 | 0 | 56.788 | 47.812 | 27.9 | 27.49 | 28.358 | 25.396 | 18.588 | 0 | 0 | 59.39 | 57.215 | 50.291 | 24.023 | 0 | 0 | 55.197 | 36.686 | [5 empty] | 0 | 29.298 | 34 | 1.1836 | 1.0498 | 0.21591 | 0.10695 | 0.94289 | 79.6646
2006-06-04 | 8:07 | 0 | 21.324 | 0 | 0 | 0 | 56.091 | 47.584 | 27.949 | 27.468 | 28.309 | 25.419 | 18.661 | 0 | 0 | 59.479 | 57.236 | 50.382 | 23.999 | 0 | 0 | 55.174 | 36.639 | [5 empty] | 0 | 28.623 | 35 | 1.1623 | 1.0296 | 0.21505 | 0.10695 | 0.92268 | 79.3831
2006-06-04 | 8:08 | 0 | 21.299 | 0 | 0 | 0 | 55.543 | 47.446 | 28.069 | 27.468 | 28.118 | 25.372 | 18.588 | 0 | 0 | 59.41 | 57.215 | 50.312 | 24.023 | 0 | 0 | 55.151 | 36.639 | [5 empty] | 0 | 28.075 | 36 | 1.1836 | 1.0498 | 0.21591 | 0.10695 | 0.94289 | 79.6646
2006-06-04 | 8:09 | 0 | 21.307 | 0 | 0 | 0 | 54.929 | 47.248 | 28.03 | 27.476 | 28.175 | 25.379 | 18.693 | 0 | 0 | 59.509 | 57.222 | 50.343 | 24.055 | 0 | 0 | 55.204 | 36.694 | [5 empty] | 0 | 27.453 | 37 | 1.153 | 1.0208 | 0.21467 | 0.10695 | 0.91383 | 79.2565
2006-06-04 | 8:10 | 0 | 21.307 | 0 | 0 | 0 | 54.401 | 47.042 | 28.03 | 27.451 | 28.341 | 25.548 | 18.668 | 0 | 0 | 59.463 | 57.245 | 50.436 | 24.055 | 0 | 0 | 55.181 | 36.615 | [5 empty] | 0 | 26.95 | 38 | 1.1603 | 1.0277 | 0.21497 | 0.10695 | 0.92075 | 79.3556
2006-06-04 | 8:11 | 0 | 21.331 | 0 | 0 | 0 | 53.83 | 46.767 | 28.126 | 27.476 | 27.885 | 25.428 | 18.99 | 0 | 0 | 59.463 | 57.265 | 50.413 | 24.055 | 0 | 0 | 55.16 | 36.6 | [5 empty] | 0 | 26.354 | 39 | 1.0665 | 0.93857 | 0.21117 | 0.10695 | 0.83162 | 77.9753
2006-06-04 | 8:12 | 0 | 21.324 | 0 | 0 | 0 | 53.295 | 46.599 | 28.214 | 27.346 | 27.755 | 25.419 | 19.008 | 0 | 0 | 59.433 | 57.215 | 50.244 | 24.023 | 0 | 0 | 55.197 | 36.569 | [5 empty] | 0 | 25.949 | 40 | 1.0613 | 0.93359 | 0.21096 | 0.10695 | 0.82663 | 77.891
2006-06-04 | 8:13 | 0 | 21.331 | 0 | 0 | 0 | 52.819 | 46.421 | 28.246 | 27.402 | 27.522 | 25.33 | 19.287 | 0 | 0 | 59.463 | 57.222 | 50.504 | 24.077 | 0 | 0 | 55.228 | 36.624 | [5 empty] | 0 | 25.417 | 41 | 0.98003 | 0.85636 | 0.20767 | 0.10695 | 0.74941 | 76.4681
2006-06-04 | 8:14 | 0 | 21.356 | 0 | 0 | 0 | 52.338 | 46.169 | 28.415 | 27.5 | 27.5 | 25.355 | 19.065 | 0 | 0 | 59.44 | 57.245 | 50.436 | 24.102 | 0 | 0 | 55.228 | 36.576 | [5 empty] | 0 | 24.838 | 42 | 1.0447 | 0.91781 | 0.21028 | 0.10695 | 0.81086 | 77.6183
2006-06-04 | 8:15 | 0 | 21.356 | 0 | 0 | 0 | 51.857 | 45.987 | 28.486 | 27.5 | 27.787 | 25.379 | 19.312 | 1 | 0 | 59.44 | 57.222 | 50.322 | 24.102 | 0 | 0 | 55.228 | 36.624 | [5 empty] | 0 | 24.357 | 43 | 0.97275 | 0.84944 | 0.20737 | 0.10695 | 0.74249 | 76.329
2006-06-04 | 8:16 | 0 | 21.307 | 0 | 0 | 0 | 51.353 | 45.78 | 28.439 | 27.356 | 27.667 | 25.33 | 19.261 | 0 | 0 | 59.42 | 57.222 | 50.366 | 24.102 | 0 | 0 | 55.204 | 36.6 | [5 empty] | 0 | 23.997 | 44 | 0.9876 | 0.86356 | 0.20797 | 0.10695 | 0.7566 | 76.6105
2006-06-04 | 8:17 | 0 | 21.356 | 0 | 0 | 0 | 50.94 | 45.574 | 28.584 | 27.451 | 27.667 | 25.499 | 19.533 | 0 | 0 | 59.486 | 57.222 | 50.413 | 24.126 | 0 | 0 | 55.16 | 36.6 | [5 empty] | 0 | 23.489 | 45 | 0.90839 | 0.78827 | 0.20476 | 0.10695 | 0.68131 | 75.0023
2006-06-04 | 8:18 | 0 | 21.356 | 0 | 1 | 0 | 47.087 | 44.977 | 28.005 | 27.642 | 27.692 | 25.235 | 19.757 | 0 | 0 | 59.44 | 57.222 | 50.389 | 24.102 | 0 | 0 | 55.181 | 36.6 | [5 empty] | 0 | 19.445 | 46 | 0.84316 | 0.72626 | 0.20212 | 0.10695 | 0.61931 | 73.451
2006-06-04 | 8:19 | 0 | 21.363 | 0 | 0 | 0 | 45.971 | 45.191 | 28.229 | 27.554 | 27.603 | 25.291 | 19.666 | 0 | 0 | 59.47 | 57.252 | 50.42 | 24.183 | 0 | 0 | 55.19 | 36.584 | [5 empty] | 0 | 18.417 | 47 | 0.86966 | 0.75145 | 0.20319 | 0.10695 | 0.6445 | 74.1093
2006-06-04 | 8:20 | 0 | 21.356 | 1 | 1 | 0 | 43.532 | 46.398 | 28.92 | 27.62 | 30.536 | 25.306 | 19.558 | 0 | 0 | 59.42 | 57.199 | 50.298 | 24.126 | 0 | 0 | 55.113 | 36.505 | [5 empty] | 0 | 15.912 | 48 | 0.90111 | 0.78135 | 0.20447 | 0.10695 | 0.67439 | 74.8403
2006-06-04 | 8:21 | 0 | 21.307 | 0 | 0 | 0 | 55.342 | 45.803 | 29.668 | 27.62 | 29.714 | 25.306 | 19.634 | 0 | 0 | 59.42 | 57.176 | 50.298 | 24.126 | 0 | 0 | 55.09 | 36.552 | [5 empty] | 0 | 27.722 | 49 | 0.87898 | 0.76031 | 0.20357 | 0.10695 | 0.65336 | 74.3313
2006-06-04 | 8:22 | 0 | 21.356 | 0 | 1 | 0 | 56.437 | 45.345 | 29.714 | 27.667 | 28.944 | 25.379 | 19.533 | 0 | 0 | 59.42 | 57.176 | 50.298 | 24.151 | 0 | 0 | 55.067 | 36.576 | [5 empty] | 0 | 28.77 | 50 | 0.90839 | 0.78827 | 0.20476 | 0.10695 | 0.68131 | 75.0023
2006-06-04 | 8:23 | 0 | 21.356 | 0 | 0 | 0 | 51.629 | 45.322 | 29.403 | 27.765 | 27.885 | 25.33 | 19.435 | 0 | 0 | 59.397 | 57.154 | 50.322 | 24.126 | 0 | 0 | 55.113 | 36.552 | [5 empty] | 0 | 23.864 | 51 | 0.93693 | 0.81539 | 0.20592 | 0.10695 | 0.70844 | 75.6131
2006-06-04 | 8:24 | 0 | 21.356 | 0 | 1 | 0 | 39.724 | 44.977 | 28.775 | 28.246 | 27.258 | 25.428 | 19.359 | 0 | 0 | 59.44 | 57.154 | 50.275 | 24.102 | 0 | 0 | 55.067 | 36.528 | [5 empty] | 0 | 11.478 | 52 | 0.95906 | 0.83643 | 0.20682 | 0.10695 | 0.72948 | 76.0617
2006-06-04 | 8:25 | 0 | 21.253 | 0 | 1 | 0 | 33.627 | 46.748 | 28.02 | 28.694 | 26.431 | 25.203 | 19.231 | 0 | 0 | 59.308 | 57.044 | 50.165 | 24.023 | 0 | 0 | 54.887 | 36.375 | [5 empty] | 0 | 4.933 | 53 | 0.99633 | 0.87186 | 0.20833 | 0.10695 | 0.76491 | 76.7723
2006-06-04 | 8:26 | 0 | 21.277 | 0 | 1 | 0 | 31.222 | 49.866 | 27.466 | 28.91 | 26.213 | 25.249 | 19.38 | 0 | 0 | 59.262 | 57.044 | 50.279 | 24.023 | 0 | 0 | 54.887 | 36.399 | [5 empty] | 0 | 2.312 | 54 | 0.95294 | 0.83062 | 0.20657 | 0.10695 | 0.72366 | 75.9398
2006-06-04 | 8:27 | 0 | 21.307 | 0 | 1 | 0 | 30.193 | 44.415 | 27.157 | 28.795 | 26.291 | 25.183 | 19.312 | 0 | 0 | 59.312 | 57.026 | 50.352 | 24.053 | 0 | 0 | 54.915 | 36.428 | [5 empty] | 0 | 1.398 | 55 | 0.97275 | 0.84944 | 0.20737 | 0.10695 | 0.74249 | 76.329
2006-06-04 | 8:28 | 0 | 21.282 | 0 | 1 | 0 | 30.072 | 37.885 | 27.11 | 28.219 | 26.461 | 25.448 | 19.41 | 0 | 0 | 59.29 | 57.049 | 50.261 | 24.075 | 0 | 0 | 54.959 | 36.428 | [5 empty] | 0 | 1.853 | 56 | 0.94421 | 0.82231 | 0.20621 | 0.10695 | 0.71536 | 75.763
2006-06-04 | 8:29 | 0 | 21.282 | 0 | 0 | 0 | 29.952 | 33.983 | 27.181 | 27.687 | 26.412 | 25.232 | 19.385 | 0 | 0 | 59.29 | 57.049 | 50.1 | 24.075 | 0 | 0 | 54.959 | 36.428 | [5 empty] | 0 | 2.265 | 57 | 0.95149 | 0.82923 | 0.20651 | 0.10695 | 0.72228 | 75.9106
2006-06-04 | 8:30 | 0 | 21.257 | 0 | 1 | 0 | 29.815 | 32.127 | 27.118 | 27.311 | 26.659 | 25.335 | 19.442 | 0 | 0 | 59.296 | 57.033 | 50.177 | 24.107 | 0 | 0 | 54.922 | 36.459 | [5 empty] | 0 | 2.504 | 58 | 0.93489 | 0.81345 | 0.20584 | 0.10695 | 0.7065 | 75.5707
2006-06-04 | 8:31 | 0 | 21.257 | 0 | 1 | 0 | 30.313 | 31.227 | 27.061 | 27.181 | 29.663 | 25.377 | 19.46 | 0 | 0 | 59.267 | 57.003 | 50.055 | 24.075 | 0 | 0 | 54.845 | 36.404 | [5 empty] | 0 | 3.132 | 59 | 0.92965 | 0.80847 | 0.20562 | 0.10695 | 0.70152 | 75.4608
2006-06-04 | 8:32 | 0 | 21.314 | 0 | 1 | 0 | 55.93 | 30.754 | 27.022 | 27.022 | 28.802 | 25.36 | 19.862 | 0 | 0 | 59.274 | 57.033 | 50.153 | 24.131 | 0 | 0 | 54.807 | 36.411 | [5 empty] | 0 | 28.908 | 60 | 0.81259 | 0.6972 | 0.20088 | 0.10695 | 0.59025 | 72.6381
2006-06-04 | 8:33 | 0 | 21.282 | 0 | 1 | 0 | 53.171 | 30.482 | 27.015 | 26.917 | 28.121 | 25.401 | 19.754 | 1 | 0 | 59.201 | 56.98 | 50.032 | 24.099 | 0 | 0 | 54.8 | 36.356 | [5 empty] | 0 | 26.254 | 61 | 0.84404 | 0.72709 | 0.20215 | 0.10695 | 0.62014 | 73.4733
2006-06-04 | 8:34 | 0 | 21.257 | 1 | 1 | 0 | 41.595 | 30.433 | 26.99 | 26.846 | 27.809 | 25.377 | 19.754 | 0 | 0 | 59.221 | 56.891 | 50.146 | 24.099 | 0 | 0 | 54.754 | 36.404 | [5 empty] | 0 | 14.749 | 62 | 0.84404 | 0.72709 | 0.20215 | 0.10695 | 0.62014 | 73.4733
2006-06-04 | 8:35 | 0 | 21.314 | 0 | 0 | 0 | 34.015 | 35.072 | 27.069 | 26.902 | 27.527 | 25.433 | 19.515 | 0 | 0 | 59.139 | 56.966 | 50.016 | 24.131 | 0 | 0 | 54.807 | 36.435 | [5 empty] | 0 | 7.113 | 63 | 0.91363 | 0.79325 | 0.20497 | 0.10695 | 0.6863 | 75.1173
2006-06-04 | 8:36 | 0 | 21.314 | 0 | 1 | 0 | 30.874 | 47.059 | 27.238 | 26.877 | 27.503 | 25.433 | 19.664 | 0 | 0 | 59.139 | 56.944 | 49.971 | 24.131 | 0 | 0 | 54.807 | 36.387 | [5 empty] | 0 | 3.997 | 64 | 0.87024 | 0.752 | 0.20322 | 0.10695 | 0.64505 | 74.1233
2006-06-04 | 8:37 | 0 | 21.314 | 0 | 1 | 0 | 29.599 | 45.754 | 27.334 | 27.069 | 27.471 | 25.352 | 19.681 | 0 | 0 | 59.109 | 56.868 | 50.055 | 24.099 | 0 | 0 | 54.8 | 36.332 | [5 empty] | 0 | 2.53 | 65 | 0.86529 | 0.7473 | 0.20302 | 0.10695 | 0.64035 | 74.0035
2006-06-04 | 8:38 | 0 | 21.267 | 0 | 1 | 0 | 28.971 | 38.643 | 27.287 | 27.047 | 27.527 | 25.335 | 19.493 | 1 | 0 | 59.096 | 56.921 | 50.062 | 24.131 | 0 | 0 | 54.784 | 36.387 | [5 empty] | 0 | 1.924 | 66 | 0.92004 | 0.79934 | 0.20523 | 0.10695 | 0.69239 | 75.2562
2006-06-04 | 8:39 | 0 | 21.314 | 0 | 1 | 0 | 28.537 | 34.062 | 27.623 | 26.949 | 27.432 | 25.409 | 19.468 | 0 | 0 | 59.05 | 56.898 | 50.016 | 24.131 | 0 | 0 | 54.831 | 36.387 | [5 empty] | 0 | 1.588 | 67 | 0.92732 | 0.80626 | 0.20553 | 0.10695 | 0.69931 | 75.4116
2006-06-04 | 8:40 | 0 | 21.314 | 0 | 1 | 0 | 28.442 | 31.693 | 28.106 | 26.973 | 27.407 | 25.553 | 19.689 | 0 | 0 | 59.027 | 56.875 | 50.153 | 24.131 | 0 | 0 | 54.784 | 36.342 | [5 empty] | 0 | 1.469 | 68 | 0.86296 | 0.74508 | 0.20292 | 0.10695 | 0.63813 | 73.9467
2006-06-04 | 8:41 | 0 | 21.289 | 0 | 1 | 0 | 28.322 | 30.489 | 28.537 | 27.167 | 27.743 | 25.311 | 19.616 | 0 | 0 | 59.027 | 56.898 | 49.948 | 24.156 | 0 | 0 | 54.693 | 36.318 | [5 empty] | 0 | 1.155 | 69 | 0.88422 | 0.76529 | 0.20378 | 0.10695 | 0.65834 | 74.4542
2006-06-04 | 8:42 | 0 | 21.289 | 0 | 0 | 0 | 28.202 | 29.79 | 28.756 | 27.213 | 30.129 | 25.335 | 19.641 | 0 | 0 | 59.05 | 56.832 | 49.971 | 24.131 | 2 | 0 | 58.422 | 29.695 | [5 empty] | 0 | 0.989 | 70 | 0.87694 | 0.75837 | 0.20349 | 0.10695 | 0.65142 | 74.2832
2006-06-04 | 8:43 | 0 | 21.289 | 0 | 1 | 0 | 51.713 | 29.285 | 28.971 | 27.503 | 28.851 | 25.36 | 19.714 | 0 | 0 | 58.984 | 56.763 | 49.696 | 24.131 | 1 | 0 | 60.551 | 23.047 | [5 empty] | 0 | 24.21 | 71 | 0.85568 | 0.73816 | 0.20263 | 0.10695 | 0.63121 | 73.7671
2006-06-04 | 8:44 | 0 | 21.289 | 0 | 1 | 0 | 58.781 | 29.02 | 28.996 | 27.863 | 28.417 | 25.264 | 19.664 | 1 | 0 | 58.938 | 56.72 | 48.802 | 24.131 | 0 | 0 | 60.862 | 22.231 | [5 empty] | 0 | 30.918 | 72 | 0.87024 | 0.752 | 0.20322 | 0.10695 | 0.64505 | 74.1233
2006-06-04 | 8:45 | 0 | 21.419 | 0 | 0 | 0 | 56.699 | 29.106 | 29.298 | 28.143 | 27.973 | 25.394 | 19.699 | 0 | 0 | 59.084 | 56.818 | 48.097 | 24.271 | 0 | 0 | 60.944 | 22.584 | [5 empty] | 0 | 28.556 | 73 | 0.86005 | 0.74232 | 0.2028 | 0.10695 | 0.63536 | 73.8752
2006-06-04 | 8:46 | 0 | 21.373 | 0 | 0 | 0 | 44.489 | 28.984 | 29.226 | 28.214 | 27.635 | 25.468 | 19.797 | 0 | 0 | 59.009 | 56.768 | 47.448 | 24.239 | 0 | 0 | 60.802 | 22.986 | [5 empty] | 0 | 16.275 | 74 | 0.83151 | 0.71519 | 0.20165 | 0.10695 | 0.60824 | 73.1484
2006-06-04 | 8:47 | 0 | 21.373 | 1 | 1 | 0 | 36.993 | 29.683 | 29.008 | 28.479 | 27.733 | 25.372 | 19.945 | 0 | 0 | 58.963 | 56.722 | 46.921 | 24.359 | 0 | 0 | 60.625 | 23.396 | [5 empty] | 0 | 8.514 | 75 | 0.78842 | 0.67422 | 0.1999 | 0.10695 | 0.56727 | 71.9509
2006-06-04 | 8:48 | 0 | 21.395 | 0 | 1 | 0 | 33.254 | 35.816 | 28.984 | 28.623 | 27.611 | 25.419 | 19.772 | 0 | 0 | 58.92 | 56.654 | 46.783 | 24.335 | 0 | 0 | 60.49 | 23.756 | [5 empty] | 0 | 4.631 | 76 | 0.83879 | 0.72211 | 0.20194 | 0.10695 | 0.61516 | 73.3385
2006-06-04 | 8:49 | 0 | 21.38 | 0 | 0 | 0 | 31.571 | 46.767 | 28.969 | 28.8 | 27.571 | 25.475 | 19.656 | 1 | 0 | 58.95 | 56.706 | 46.491 | 24.367 | 0 | 0 | 60.408 | 24.197 | [5 empty] | 0 | 2.771 | 77 | 0.87257 | 0.75422 | 0.20331 | 0.10695 | 0.64727 | 74.1792
2006-06-04 | 8:50 | 0 | 21.38 | 0 | 1 | 0 | 30.776 | 48.968 | 28.944 | 28.751 | 27.596 | 25.45 | 19.855 | 0 | 0 | 58.927 | 56.706 | 46.33 | 24.391 | 0 | 0 | 60.316 | 24.607 | [5 empty] | 0 | 2.025 | 78 | 0.81462 | 0.69914 | 0.20096 | 0.10695 | 0.59218 | 72.6942
2006-06-04 | 8:51 | 0 | 21.38 | 0 | 1 | 0 | 30.367 | 44.097 | 28.92 | 28.8 | 27.427 | 25.355 | 19.928 | 0 | 0 | 58.904 | 56.683 | 46.286 | 24.342 | 0 | 0 | 60.227 | 24.896 | [5 empty] | 0 | 1.567 | 79 | 0.79337 | 0.67893 | 0.2001 | 0.10695 | 0.57198 | 72.095
2006-06-04 | 8:52 | 0 | 21.38 | 0 | 0 | 0 | 30.148 | 38.763 | 29.016 | 28.704 | 27.282 | 25.379 | 19.583 | 0 | 0 | 58.927 | 56.683 | 46.216 | 24.318 | 0 | 0 | 60.138 | 25.186 | [5 empty] | 0 | 1.444 | 80 | 0.89383 | 0.77443 | 0.20417 | 0.10695 | 0.66747 | 74.6757
2006-06-04 | 8:53 | 1 | 21.405 | 0 | 1 | 0 | 30.053 | 35.096 | 29.185 | 28.704 | 31.065 | 25.404 | 19.83 | 0 | 0 | 58.972 | 56.683 | 46.125 | 24.342 | 0 | 0 | 60.047 | 25.426 | [5 empty] | 21.405 | 1.349 | 81 | 0.8219 | 0.70606 | 0.20126 | 0.10695 | 0.5991 | 72.8922
2006-06-04 | 8:54 | 0 | 21.451 | 0 | 0 | 0 | 36.435 | 33.239 | 29.378 | 28.68 | 29.428 | 25.379 | 19.83 | 0 | 0 | 58.972 | 56.683 | 46.078 | 24.318 | 0 | 0 | 59.958 | 25.669 | [5 empty] | 0 | 7.755 | 82 | 0.8219 | 0.70606 | 0.20126 | 0.10695 | 0.5991 | 72.8922
2006-06-04 | 8:55 | 0 | 21.405 | 0 | 1 | 0 | 58.815 | 32.22 | 29.329 | 28.704 | 28.221 | 25.475 | 19.804 | 1 | 0 | 58.95 | 56.663 | 46.011 | 24.342 | 0 | 0 | 59.869 | 25.958 | [5 empty] | 0 | 30.111 | 83 | 0.82948 | 0.71325 | 0.20156 | 0.10695 | 0.6063 | 73.0945
2006-06-04 | 8:56 | 0 | 21.405 | 0 | 0 | 0 | 58.927 | 31.909 | 29.329 | 28.584 | 27.692 | 25.62 | 20.028 | 0 | 0 | 58.972 | 56.64 | 46.102 | 24.318 | 0 | 0 | 59.846 | 26.269 | [5 empty] | 0 | 30.343 | 84 | 0.76425 | 0.65125 | 0.19892 | 0.10695 | 0.5443 | 71.2202
2006-06-04 | 8:57 | 0 | 21.412 | 0 | 0 | 0 | 57.455 | 31.796 | 29.386 | 28.736 | 27.819 | 25.507 | 20.036 | 0 | 0 | 58.934 | 56.693 | 45.948 | 24.374 | 0 | 0 | 59.764 | 26.495 | [5 empty] | 0 | 28.719 | 85 | 0.76192 | 0.64904 | 0.19883 | 0.10695 | 0.54208 | 71.1473
2006-06-04 | 8:58 | 0 | 21.427 | 0 | 0 | 0 | 56.325 | 31.691 | 29.185 | 28.56 | 28.101 | 25.475 | 19.855 | 0 | 0 | 58.904 | 56.64 | 46.011 | 24.367 | 0 | 0 | 59.643 | 26.728 | [5 empty] | 0 | 27.765 | 86 | 0.81462 | 0.69914 | 0.20096 | 0.10695 | 0.59218 | 72.6942
2006-06-04 | 8:59 | 0 | 21.436 | 0 | 0 | 0 | 55.351 | 31.723 | 29.241 | 28.638 | 28.373 | 25.531 | 20.232 | 1 | 0 | 58.956 | 56.67 | 46.085 | 24.374 | 0 | 0 | 59.607 | 26.976 | [5 empty] | 0 | 26.713 | 87 | 0.70484 | 0.59478 | 0.19651 | 0.10695 | 0.48783 | 69.2114
2006-06-04 | 9:00 | 0 | 21.38 | 0 | 0 | 0 | 54.565 | 31.62 | 29.185 | 28.584 | 28.704 | 25.548 | 20.419 | 0 | 0 | 58.881 | 56.594 | 45.896 | 24.318 | 0 | 0 | 59.538 | 27.218 | [5 empty] | 0 | 25.981 | 88 | 0.65039 | 0.54302 | 0.19431 | 0.10695 | 0.43607 | 67.0476
2006-06-04 | 9:01 | 0 | 21.405 | 0 | 0 | 0 | 53.876 | 31.642 | 29.138 | 28.68 | 28.461 | 25.62 | 20.419 | 0 | 0 | 58.956 | 56.624 | 45.857 | 24.349 | 0 | 0 | 59.472 | 27.434 | [5 empty] | 0 | 25.196 | 89 | 0.65039 | 0.54302 | 0.19431 | 0.10695 | 0.43607 | 67.0476
2006-06-04 | 9:02 | 0 | 21.436 | 0 | 0 | 0 | 53.234 | 31.522 | 29.16 | 28.584 | 28.704 | 25.524 | 20.49 | 0 | 0 | 58.861 | 56.572 | 45.85 | 24.367 | 0 | 0 | 59.376 | 27.62 | [5 empty] | 0 | 24.65 | 90 | 0.62971 | 0.52337 | 0.19347 | 0.10695 | 0.41642 | 66.128
2006-06-04 | 9:03 | 0 | 21.427 | 0 | 0 | 0 | 52.684 | 31.571 | 29.065 | 28.51 | 28.775 | 25.62 | 20.345 | 0 | 0 | 58.881 | 56.572 | 45.964 | 24.367 | 0 | 0 | 59.331 | 27.765 | [5 empty] | 0 | 24.174 | 91 | 0.67194 | 0.5635 | 0.19518 | 0.10695 | 0.45655 | 67.9458
2006-06-04 | 9:04 | 0 | 21.436 | 0 | 0 | 0 | 52.186 | 31.507 | 29.17 | 28.567 | 28.976 | 25.507 | 20.571 | 0 | 0 | 58.845 | 56.601 | 45.903 | 24.374 | 0 | 0 | 59.271 | 27.964 | [5 empty] | 0 | 23.619 | 92 | 0.60612 | 0.50095 | 0.19251 | 0.10695 | 0.394 | 65.0023
2006-06-04 | 9:05 | 0 | 21.512 | 0 | 0 | 0 | 51.731 | 31.534 | 29.15 | 28.596 | 29.391 | 25.512 | 20.671 | 0 | 0 | 58.915 | 56.629 | 45.861 | 24.428 | 0 | 0 | 59.228 | 28.211 | [5 empty] | 0 | 23.135 | 93 | 0.577 | 0.47327 | 0.19133 | 0.10695 | 0.36632 | 63.4857
2006-06-04 | 9:06 | 0 | 21.512 | 0 | 0 | 0 | 51.227 | 31.487 | 29.246 | 28.547 | 29.246 | 25.681 | 20.527 | 0 | 0 | 58.936 | 56.606 | 45.838 | 24.452 | 0 | 0 | 59.205 | 28.403 | [5 empty] | 0 | 22.68 | 94 | 0.61894 | 0.51313 | 0.19303 | 0.10695 | 0.40617 | 65.6245
2006-06-04 | 9:07 | 0 | 21.544 | 0 | 0 | 0 | 50.798 | 31.615 | 29.207 | 28.555 | 29.253 | 25.639 | 20.801 | 0 | 0 | 58.899 | 56.613 | 45.892 | 24.484 | 0 | 0 | 59.191 | 28.604 | [5 empty] | 0 | 22.243 | 95 | 0.53915 | 0.43728 | 0.1898 | 0.10695 | 0.33033 | 61.269
2006-06-04 | 9:08 | 0 | 21.488 | 0 | 0 | 0 | 50.378 | 31.463 | 29.222 | 28.643 | 29.15 | 25.656 | 20.72 | 0 | 0 | 58.847 | 56.583 | 45.929 | 24.452 | 0 | 0 | 59.07 | 28.716 | [5 empty] | 0 | 21.735 | 96 | 0.56274 | 0.4597 | 0.19076 | 0.10695 | 0.35275 | 62.6852
2006-06-04 | 9:09 | 0 | 21.463 | 0 | 0 | 0 | 49.92 | 31.438 | 29.077 | 28.452 | 28.837 | 25.512 | 20.865 | 0 | 0 | 58.824 | 56.515 | 45.815 | 24.452 | 0 | 0 | 59.027 | 28.861 | [5 empty] | 0 | 21.468 | 97 | 0.52051 | 0.41957 | 0.18904 | 0.10695 | 0.31262 | 60.0594
2006-06-04 | 9:10 | 0 | 21.52 | 0 | 0 | 0 | 49.605 | 31.544 | 29.158 | 28.484 | 28.918 | 25.544 | 20.823 | 0 | 0 | 58.922 | 56.544 | 45.845 | 24.46 | 0 | 0 | 59.011 | 29.038 | [5 empty] | 0 | 21.121 | 98 | 0.53274 | 0.43119 | 0.18954 | 0.10695 | 0.32424 | 60.8628
2006-06-04 | 9:11 | 0 | 21.488 | 0 | 0 | 0 | 46.228 | 32.331 | 29.03 | 28.643 | 28.692 | 25.656 | 21.034 | 0 | 0 | 58.824 | 56.537 | 45.791 | 24.452 | 0 | 0 | 58.892 | 29.15 | [5 empty] | 0 | 17.585 | 99 | 0.4713 | 0.37279 | 0.18705 | 0.10695 | 0.26584 | 56.4051
2006-06-04 | 9:12 | 0 | 21.52 | 0 | 0 | 0 | 45.478 | 32.098 | 28.893 | 28.604 | 28.219 | 25.472 | 21.255 | 0 | 0 | 58.81 | 56.544 | 45.868 | 24.484 | 0 | 0 | 58.945 | 29.302 | [5 empty] | 0 | 16.874 | 100 | 0.40694 | 0.31162 | 0.18444 | 0.10695 | 0.20466 | 50.2929
2006-06-04 | 9:13 | 0 | 21.495 | 0 | 0 | 0 | 45.25 | 31.904 | 28.819 | 28.508 | 28.314 | 25.568 | 21.211 | 0 | 0 | 58.833 | 56.544 | 45.845 | 24.484 | 0 | 0 | 58.922 | 29.398 | [5 empty] | 0 | 16.742 | 101 | 0.41976 | 0.3238 | 0.18496 | 0.10695 | 0.21684 | 51.6593
2006-06-04 | 9:14 | 0 | 21.512 | 0 | 0 | 0 | 45.103 | 31.777 | 28.812 | 28.452 | 28.211 | 25.487 | 21.463 | 0 | 0 | 58.824 | 56.494 | 45.929 | 24.452 | 0 | 0 | 58.824 | 29.535 | [5 empty] | 0 | 16.651 | 102 | 0.34637 | 0.25404 | 0.18199 | 0.10695 | 0.14709 | 42.4655
2006-06-04 | 9:15 | 0 | 21.488 | 0 | 0 | 0 | 44.921 | 31.703 | 28.763 | 28.498 | 28.427 | 25.561 | 21.586 | 0 | 0 | 58.87 | 56.515 | 45.838 | 24.477 | 0 | 0 | 58.758 | 29.68 | [5 empty] | 0 | 16.423 | 103 | 0.31056 | 0.22 | 0.18054 | 0.10695 | 0.11304 | 36.4002
2006-06-04 | 9:16 | 0 | 21.52 | 0 | 0 | 0 | 44.676 | 31.71 | 28.748 | 28.434 | 28.628 | 25.448 | 21.569 | 0 | 0 | 58.787 | 56.524 | 45.959 | 24.531 | 0 | 0 | 58.765 | 29.857 | [5 empty] | 0 | 16.242 | 104 | 0.31551 | 0.2247 | 0.18074 | 0.10695 | 0.11775 | 37.3205
2006-06-04 | 9:17 | 0 | 21.544 | 0 | 0 | 0 | 44.515 | 31.664 | 28.773 | 28.363 | 28.868 | 25.519 | 21.52 | 0 | 0 | 58.787 | 56.501 | 45.798 | 24.509 | 0 | 0 | 58.653 | 30.001 | [5 empty] | 0 | 16.152 | 105 | 0.32978 | 0.23826 | 0.18132 | 0.10695 | 0.13131 | 39.8186
2006-06-04 | 9:18 | 0 | 21.544 | 0 | 0 | 0 | 44.233 | 31.615 | 28.819 | 28.339 | 28.844 | 25.544 | 21.424 | 0 | 0 | 58.765 | 56.478 | 45.798 | 24.555 | 0 | 0 | 58.584 | 30.146 | [5 empty] | 0 | 15.894 | 106 | 0.35773 | 0.26484 | 0.18245 | 0.10695 | 0.15788 | 44.1351
2006-06-04 | 9:19 | 0 | 21.52 | 0 | 0 | 0 | 43.951 | 31.566 | 28.773 | 28.314 | 29.038 | 25.352 | 21.618 | 0 | 0 | 58.765 | 56.478 | 45.798 | 24.531 | 0 | 0 | 58.607 | 30.266 | [5 empty] | 0 | 15.637 | 107 | 0.30124 | 0.21114 | 0.18016 | 0.10695 | 0.10419 | 34.5858
2006-06-04 | 9:20 | 0 | 21.544 | 0 | 0 | 0 | 43.693 | 31.615 | 28.795 | 28.219 | 28.219 | 25.303 | 21.211 | 0 | 0 | 58.787 | 56.455 | 45.983 | 24.531 | 0 | 0 | 58.541 | 30.337 | [5 empty] | 0 | 15.474 | 108 | 0.41976 | 0.3238 | 0.18496 | 0.10695 | 0.21684 | 51.6593
2006-06-04 | 9:21 | 0 | 21.544 | 0 | 0 | 0 | 43.434 | 31.544 | 28.918 | 28.385 | 27.351 | 25.328 | 21.28 | 0 | 0 | 58.719 | 56.432 | 45.798 | 24.531 | 0 | 0 | 58.541 | 30.435 | [5 empty] | 0 | 15.049 | 109 | 0.39966 | 0.3047 | 0.18415 | 0.10695 | 0.19774 | 49.4776
2006-06-04 | 9:22 | 0 | 21.495 | 0 | 0 | 0 | 43.083 | 31.519 | 28.893 | 28.17 | 26.652 | 25.328 | 21.066 | 0 | 0 | 58.719 | 56.455 | 45.845 | 24.531 | 0 | 0 | 58.473 | 30.555 | [5 empty] | 0 | 14.913 | 110 | 0.46198 | 0.36393 | 0.18667 | 0.10695 | 0.25698 | 55.6255
2006-06-04 | 9:23 | 0 | 21.52 | 0 | 0 | 0 | 42.894 | 31.446 | 28.819 | 28.243 | 26.436 | 25.254 | 21.113 | 0 | 0 | 58.742 | 56.432 | 45.798 | 24.531 | 0 | 0 | 58.429 | 30.651 | [5 empty] | 0 | 14.651 | 111 | 0.44829 | 0.35092 | 0.18612 | 0.10695 | 0.24397 | 54.4218
2006-06-04 | 9:24 | 0 | 21.598 | 0 | 0 | 0 | 41.958 | 31.669 | 28.898 | 28.344 | 30.487 | 25.333 | 21.167 | 0 | 0 | 58.769 | 56.437 | 45.85 | 24.56 | 0 | 0 | 58.411 | 30.801 | [5 empty] | 0 | 13.614 | 112 | 0.43257 | 0.33597 | 0.18548 | 0.10695 | 0.22902 | 52.9447
2006-06-04 | 9:25 | 0 | 21.471 | 0 | 0 | 0 | 38.897 | 31.396 | 28.481 | 28.121 | 29.349 | 25.205 | 21.064 | 0 | 0 | 58.635 | 56.371 | 45.873 | 24.443 | 0 | 0 | 58.276 | 30.73 | [5 empty] | 0 | 10.776 | 113 | 0.46256 | 0.36448 | 0.1867 | 0.10695 | 0.25753 | 55.6752
2006-06-04 | 9:26 | 0 | 21.478 | 1 | 1 | 0 | 42.43 | 30.408 | 28.336 | 28.145 | 27.204 | 25.279 | 20.774 | 0 | 0 | 58.694 | 56.296 | 45.728 | 24.435 | 0 | 0 | 58.292 | 30.747 | [5 empty] | 0 | 14.285 | 114 | 0.54701 | 0.44476 | 0.19012 | 0.10695 | 0.3378 | 61.7547
2006-06-04 | 9:27 | 0 | 21.503 | 0 | 0 | 0 | 43.252 | 30.126 | 28.224 | 28.079 | 26.561 | 25.237 | 20.88 | 0 | 0 | 58.635 | 56.325 | 45.782 | 24.489 | 0 | 0 | 58.254 | 30.874 | [5 empty] | 0 | 15.173 | 115 | 0.51614 | 0.41542 | 0.18887 | 0.10695 | 0.30846 | 59.7632
2006-06-04 | 9:28 | 0 | 21.446 | 0 | 0 | 0 | 42.87 | 29.95 | 28.167 | 28 | 26.049 | 25.325 | 20.774 | 0 | 0 | 58.605 | 56.273 | 45.705 | 24.435 | 0 | 0 | 58.178 | 30.962 | [5 empty] | 0 | 14.87 | 116 | 0.54701 | 0.44476 | 0.19012 | 0.10695 | 0.3378 | 61.7547
2006-06-04 | 9:29 | 0 | 21.478 | 0 | 0 | 0 | 42.664 | 30.006 | 28.199 | 28.224 | 25.598 | 25.406 | 20.782 | 0 | 0 | 58.68 | 56.325 | 45.782 | 24.467 | 0 | 0 | 58.142 | 31.09 | [5 empty] | 0 | 14.44 | 117 | 0.54468 | 0.44254 | 0.19002 | 0.10695 | 0.33559 | 61.6122
2006-06-04 | 9:30 | 0 | 21.503 | 0 | 0 | 0 | 42.382 | 29.96 | 28.344 | 27.983 | 25.598 | 25.382 | 20.735 | 0 | 0 | 58.635 | 56.302 | 45.92 | 24.489 | 0 | 0 | 58.165 | 31.188 | [5 empty] | 0 | 14.399 | 118 | 0.55837 | 0.45555 | 0.19058 | 0.10695 | 0.3486 | 62.432
2006-06-04 | 9:31 | 0 | 21.456 | 0 | 0 | 0 | 42.078 | 29.886 | 28.248 | 28.057 | 25.911 | 25.453 | 20.831 | 0 | 0 | 58.612 | 56.302 | 45.712 | 24.489 | 0 | 0 | 58.119 | 31.284 | [5 empty] | 0 | 14.021 | 119 | 0.53041 | 0.42898 | 0.18945 | 0.10695 | 0.32203 | 60.7126
2006-06-04 | 9:32 | 0 | 21.478 | 0 | 0 | 0 | 41.889 | 29.911 | 28.322 | 27.983 | 26.081 | 25.696 | 20.926 | 0 | 0 | 58.589 | 56.259 | 45.85 | 24.467 | 0 | 0 | 58.073 | 31.333 | [5 empty] | 0 | 13.906 | 120 | 0.50275 | 0.40268 | 0.18833 | 0.10695 | 0.29573 | 58.8229
2006-06-04 | 9:33 | 0 | 21.478 | 0 | 0 | 0 | 41.607 | 29.815 | 28.224 | 28.008 | 26.466 | 25.551 | 21.071 | 0 | 0 | 58.612 | 56.259 | 45.782 | 24.489 | 0 | 0 | 58.053 | 31.404 | [5 empty] | 0 | 13.599 | 121 | 0.46052 | 0.36255 | 0.18661 | 0.10695 | 0.2556 | 55.5009
2006-06-04 | 9:34 | 0 | 21.503 | 0 | 0 | 0 | 41.324 | 29.79 | 28.248 | 28.057 | 26.684 | 25.647 | 20.88 | 0 | 0 | 58.635 | 56.28 | 45.759 | 24.489 | 0 | 0 | 58.007 | 31.453 | [5 empty] | 0 | 13.267 | 122 | 0.51614 | 0.41542 | 0.18887 | 0.10695 | 0.30846 | 59.7632
2006-06-04 | 9:35 | 0 | 21.559 | 0 | 0 | 0 | 41.169 | 29.822 | 28.474 | 28.064 | 26.931 | 25.752 | 21.081 | 0 | 0 | 58.619 | 56.266 | 45.789 | 24.521 | 0 | 0 | 57.991 | 31.531 | [5 empty] | 0 | 13.105 | 123 | 0.45761 | 0.35978 | 0.1865 | 0.10695 | 0.25283 | 55.2492
2006-06-04 | 9:36 | 0 | 21.527 | 0 | 0 | 0 | 40.925 | 29.839 | 28.466 | 27.912 | 27.309 | 25.767 | 21.025 | 0 | 0 | 58.546 | 56.191 | 45.759 | 24.467 | 0 | 0 | 57.984 | 31.622 | [5 empty] | 0 | 13.013 | 124 | 0.47392 | 0.37528 | 0.18716 | 0.10695 | 0.26833 | 56.6189
2006-06-04 | 9:37 | 0 | 21.527 | 0 | 0 | 0 | 40.691 | 29.766 | 28.442 | 27.814 | 27.574 | 25.96 | 21.238 | 1 | 0 | 58.589 | 56.236 | 45.712 | 24.489 | 0 | 0 | 58.007 | 31.693 | [5 empty] | 0 | 12.877 | 125 | 0.41189 | 0.31632 | 0.18464 | 0.10695 | 0.20937 | 50.8309
2006-06-04 | 9:38 | 0 | 21.527 | 0 | 0 | 0 | 40.456 | 29.695 | 28.344 | 27.814 | 27.814 | 25.911 | 21.383 | 0 | 0 | 58.546 | 56.236 | 45.735 | 24.489 | 0 | 0 | 57.961 | 31.767 | [5 empty] | 0 | 12.642 | 126 | 0.36967 | 0.27619 | 0.18293 | 0.10695 | 0.16923 | 45.7796
2006-06-04 | 9:39 | 0 | 21.559 | 0 | 0 | 0 | 40.298 | 29.822 | 28.376 | 27.821 | 28.231 | 25.968 | 21.488 | 0 | 0 | 58.641 | 56.197 | 45.95 | 24.499 | 0 | 0 | 57.925 | 31.821 | [5 empty] | 0 | 12.477 | 127 | 0.33909 | 0.24712 | 0.18169 | 0.10695 | 0.14017 | 41.3365
2006-06-04 | 9:40 | 0 | 21.51 | 0 | 0 | 0 | 40.016 | 29.749 | 28.545 | 27.991 | 28.474 | 25.919 | 21.559 | 0 | 0 | 58.598 | 56.197 | 45.789 | 24.521 | 0 | 0 | 57.948 | 31.845 | [5 empty] | 0 | 12.025 | 128 | 0.31842 | 0.22747 | 0.18086 | 0.10695 | 0.12052 | 37.8485
2006-06-04 | 9:41 | 0 | 21.535 | 0 | 0 | 0 | 39.947 | 29.942 | 28.449 | 27.846 | 28.739 | 25.968 | 21.414 | 0 | 0 | 58.552 | 56.197 | 45.857 | 24.521 | 0 | 0 | 57.991 | 31.941 | [5 empty] | 0 | 12.101 | 129 | 0.36064 | 0.2676 | 0.18257 | 0.10695 | 0.16065 | 44.5462
2006-06-04 | 9:42 | 0 | 21.559 | 0 | 0 | 0 | 41.028 | 30.303 | 27.863 | 27.839 | 28.707 | 26.081 | 21.456 | 0 | 0 | 58.5 | 56.168 | 45.735 | 24.514 | 0 | 0 | 57.872 | 31.983 | [5 empty] | 0 | 13.189 | 130 | 0.34841 | 0.25598 | 0.18207 | 0.10695 | 0.14903 | 42.7732
2006-06-04 | 9:43 | 0 | 21.559 | 0 | 0 | 0 | 41.332 | 29.942 | 27.75 | 27.846 | 28.81 | 25.992 | 21.343 | 0 | 0 | 58.507 | 56.177 | 45.766 | 24.521 | 0 | 0 | 57.925 | 32.085 | [5 empty] | 0 | 13.486 | 131 | 0.38132 | 0.28726 | 0.1834 | 0.10695 | 0.18031 | 47.2848
2006-06-04 | 9:44 | 0 | 21.584 | 0 | 0 | 0 | 40.956 | 29.749 | 27.679 | 27.726 | 28.714 | 25.992 | 21.463 | 0 | 0 | 58.507 | 56.154 | 45.812 | 24.521 | 0 | 0 | 57.836 | 32.085 | [5 empty] | 0 | 13.23 | 132 | 0.34637 | 0.25404 | 0.18199 | 0.10695 | 0.14709 | 42.4655
2006-06-04 | 9:45 | 0 | 21.623 | 0 | 0 | 0 | 40.664 | 29.788 | 27.861 | 27.981 | 28.969 | 26.174 | 21.405 | 0 | 0 | 58.539 | 56.186 | 45.801 | 24.585 | 0 | 0 | 57.934 | 32.196 | [5 empty] | 0 | 12.683 | 133 | 0.36326 | 0.2701 | 0.18267 | 0.10695 | 0.16314 | 44.9106
2006-06-04 | 9:46 | 0 | 21.598 | 0 | 0 | 0 | 40.427 | 29.739 | 27.812 | 27.885 | 28.824 | 26.078 | 21.167 | 0 | 0 | 58.584 | 56.14 | 45.845 | 24.56 | 0 | 0 | 57.866 | 32.269 | [5 empty] | 0 | 12.542 | 134 | 0.43257 | 0.33597 | 0.18548 | 0.10695 | 0.22902 | 52.9447
2006-06-04 | 9:47 | 0 | 21.623 | 0 | 0 | 0 | 40.124 | 29.668 | 27.741 | 27.861 | 28.631 | 26.078 | 21.24 | 0 | 0 | 58.516 | 56.14 | 45.845 | 24.585 | 0 | 0 | 57.822 | 32.294 | [5 empty] | 0 | 12.263 | 135 | 0.41131 | 0.31577 | 0.18462 | 0.10695 | 0.20882 | 50.7683
2006-06-04 | 9:48 | 0 | 21.628 | 0 | 0 | 0 | 40.011 | 29.697 | 27.745 | 27.866 | 28.564 | 26.277 | 21.363 | 0 | 0 | 58.5 | 56.168 | 45.805 | 24.614 | 0 | 0 | 57.85 | 32.37 | [5 empty] | 0 | 12.145 | 136 | 0.37549 | 0.28172 | 0.18317 | 0.10695 | 0.17477 | 46.5439
2006-06-04 | 9:49 | 0 | 21.603 | 0 | 0 | 0 | 39.774 | 29.599 | 27.794 | 27.696 | 28.275 | 26.301 | 21.125 | 0 | 0 | 58.5 | 56.121 | 45.777 | 24.585 | 0 | 0 | 57.822 | 32.414 | [5 empty] | 0 | 12.078 | 137 | 0.4448 | 0.3476 | 0.18598 | 0.10695 | 0.24065 | 54.1025
2006-06-04 | 9:50 | 0 | 21.628 | 0 | 0 | 0 | 39.447 | 29.599 | 27.819 | 27.696 | 28.204 | 26.108 | 21.196 | 0 | 0 | 58.52 | 56.098 | 45.987 | 24.614 | 0 | 0 | 57.827 | 32.49 | [5 empty] | 0 | 11.751 | 138 | 0.42412 | 0.32795 | 0.18514 | 0.10695 | 0.221 | 52.1062
2006-06-04 | 9:51 | 0 | 21.579 | 0 | 0 | 0 | 39.258 | 29.599 | 27.866 | 27.794 | 28.084 | 26.132 | 21.15 | 0 | 0 | 58.52 | 56.121 | 45.92 | 24.565 | 0 | 0 | 57.85 | 32.539 | [5 empty] | 0 | 11.464 | 139 | 0.43752 | 0.34068 | 0.18568 | 0.10695 | 0.23373 | 53.4211
2006-06-04 | 9:52 | 0 | 21.603 | 0 | 0 | 0 | 39.095 | 29.599 | 27.841 | 27.674 | 27.576 | 26.157 | 21.076 | 0 | 0 | 58.477 | 56.098 | 45.966 | 24.59 | 0 | 0 | 57.804 | 32.539 | [5 empty] | 0 | 11.421 | 140 | 0.45907 | 0.36116 | 0.18656 | 0.10695 | 0.25421 | 55.3754
2006-06-04 | 9:53 | 0 | 21.628 | 0 | 0 | 0 | 38.882 | 29.528 | 27.915 | 27.601 | 26.926 | 26.058 | 21.172 | 0 | 0 | 58.477 | 56.077 | 45.896 | 24.639 | 0 | 0 | 57.758 | 32.586 | [5 empty] | 0 | 11.281 | 141 | 0.43111 | 0.33459 | 0.18542 | 0.10695 | 0.22764 | 52.8024
2006-06-04 | 9:54 | 0 | 21.579 | 0 | 0 | 0 | 38.741 | 29.599 | 28.084 | 27.745 | 26.831 | 25.987 | 21.27 | 0 | 0 | 58.477 | 56.077 | 45.85 | 24.614 | 0 | 0 | 57.738 | 32.632 | [5 empty] | 0 | 10.996 | 142 | 0.40258 | 0.30746 | 0.18427 | 0.10695 | 0.20051 | 49.8073
2006-06-04 | 9:55 | 0 | 21.603 | 0 | 0 | 0 | 38.483 | 29.577 | 28.106 | 27.625 | 26.421 | 26.157 | 21.314 | 0 | 0 | 58.454 | 56.077 | 45.966 | 24.614 | 0 | 0 | 57.758 | 32.704 | [5 empty] | 0 | 10.858 | 143 | 0.38976 | 0.29528 | 0.18375 | 0.10695 | 0.18833 | 48.3198
2006-06-04 | 9:56 | 0 | 21.603 | 0 | 0 | 0 | 38.342 | 29.624 | 28.155 | 27.65 | 26.591 | 25.916 | 21.363 | 0 | 0 | 58.432 | 56.077 | 45.85 | 24.663 | 0 | 0 | 57.758 | 32.797 | [5 empty] | 0 | 10.692 | 144 | 0.37549 | 0.28172 | 0.18317 | 0.10695 | 0.17477 | 46.5439
2006-06-04 | 9:57 | 0 | 21.652 | 0 | 0 | 0 | 38.107 | 29.673 | 27.915 | 27.601 | 26.757 | 25.963 | 21.434 | 0 | 0 | 58.477 | 56.03 | 45.85 | 24.614 | 0 | 0 | 57.758 | 32.821 | [5 empty] | 0 | 10.506 | 145 | 0.35482 | 0.26207 | 0.18233 | 0.10695 | 0.15512 | 43.7172
2006-06-04 | 9:58 | 0 | 21.628 | 0 | 0 | 0 | 38.648 | 29.92 | 27.633 | 27.657 | 27.199 | 26.115 | 21.419 | 0 | 0 | 58.484 | 56.037 | 45.997 | 24.671 | 0 | 0 | 57.788 | 32.876 | [5 empty] | 0 | 10.991 | 146 | 0.35919 | 0.26622 | 0.18251 | 0.10695 | 0.15927 | 44.3415
2006-06-04 | 9:59 | 0 | 21.66 | 0 | 0 | 0 | 38.976 | 29.648 | 27.601 | 27.674 | 27.287 | 25.963 | 21.723 | 0 | 0 | 58.454 | 55.963 | 45.85 | 24.614 | 0 | 0 | 57.781 | 32.845 | [5 empty] | 0 | 11.302 | 147 | 0.27066 | 0.18207 | 0.17892 | 0.10695 | 0.075122 | 27.7548
2006-06-04 | 10:00 | 0 | 21.603 | 0 | 1 | 0 | 39.399 | 29.722 | 27.505 | 27.745 | 32.056 | 26.036 | 21.508 | 0 | 0 | 58.432 | 56.007 | 45.896 | 24.639 | 0 | 0 | 57.758 | 32.938 | [5 empty] | 0 | 11.654 | 148 | 0.33327 | 0.24159 | 0.18146 | 0.10695 | 0.13463 | 40.3977
2006-06-04 | 10:01 | 0 | 21.66 | 0 | 0 | 0 | 44.082 | 31.343 | 27.417 | 27.802 | 29.15 | 25.995 | 21.588 | 0 | 0 | 58.507 | 56.037 | 45.859 | 24.695 | 0 | 0 | 57.745 | 32.993 | [5 empty] | 0 | 16.28 | 149 | 0.30997 | 0.21944 | 0.18051 | 0.10695 | 0.11249 | 36.29
2006-06-04 | 10:02 | 0 | 21.66 | 0 | 0 | 0 | 49.619 | 32.945 | 27.417 | 27.777 | 28.621 | 26.188 | 21.804 | 0 | 0 | 58.438 | 56.037 | 45.859 | 24.695 | 0 | 0 | 57.699 | 32.993 | [5 empty] | 0 | 21.842 | 150 | 0.24708 | 0.15965 | 0.17796 | 0.10695 | 0.052701 | 21.3299
2006-06-04 | 10:03 | 0 | 21.611 | 0 | 0 | 0 | 48.494 | 33.275 | 27.343 | 27.562 | 28.815 | 26.139 | 22.045 | 0 | 0 | 58.484 | 56.037 | 45.859 | 24.695 | 0 | 0 | 57.676 | 33.039 | [5 empty] | 0 | 20.932 | 151 | 0.1769 | 0.092944 | 0.17512 | 0.10695 | -0.014008 | -7.9187
2006-06-04 | 10:04 | 0 | 21.635 | 0 | 0 | 0 | 47.761 | 33.345 | 27.272 | 27.682 | 28.716 | 26.115 | 22.238 | 0 | 0 | 58.438 | 56.014 | 45.973 | 24.695 | 0 | 0 | 57.61 | 33.062 | [5 empty] | 0 | 20.079 | 152 | 0.12069 | 0.039522 | 0.17284 | 0.10695 | -0.06743 | -55.8686
2006-06-04 | 10:05 | 0 | 21.694 | 0 | 0 | 0 | 47.131 | 33.378 | 27.378 | 27.596 | 29.185 | 26.198 | 22.03 | 0 | 0 | 58.429 | 56.051 | 45.892 | 24.729 | 0 | 0 | 57.667 | 33.12 | [5 empty] | 0 | 19.535 | 153 | 0.18126 | 0.097096 | 0.1753 | 0.10695 | -0.0098559 | -5.4373
2006-06-04 | 10:06 | 0 | 21.694 | 0 | 0 | 0 | 46.657 | 33.34 | 27.41 | 27.579 | 29.435 | 26.23 | 22.376 | 0 | 0 | 58.482 | 56.012 | 46.06 | 24.737 | 0 | 0 | 57.674 | 33.175 | [5 empty] | 0 | 19.078 | 154 | 0.080509 | 0.0013232 | 0.17122 | 0.10695 | -0.10563 | -131.2014
2006-06-04 | 10:07 | 0 | 21.726 | 0 | 0 | 0 | 46.167 | 33.237 | 27.378 | 27.642 | 29.45 | 26.269 | 22.248 | 0 | 0 | 58.429 | 56.005 | 45.871 | 24.729 | 0 | 0 | 57.69 | 33.168 | [5 empty] | 0 | 18.525 | 155 | 0.11778 | 0.036754 | 0.17273 | 0.10695 | -0.070198 | -59.6
2006-06-04 | 10:08 | 0 | 21.75 | 0 | 0 | 0 | 45.854 | 33.268 | 27.434 | 27.579 | 29.965 | 26.375 | 22.616 | 0 | 0 | 58.459 | 56.058 | 45.945 | 24.783 | 0 | 0 | 57.674 | 33.223 | [5 empty] | 0 | 18.275 | 156 | 0.010621 | -0.065109 | 0.16838 | 0.10695 | -0.17206 | -1620.0349
2006-06-04 | 10:09 | 0 | 21.694 | 0 | 0 | 0 | 45.457 | 33.192 | 27.596 | 27.667 | 29.859 | 26.318 | 22.753 | 0 | 0 | 58.475 | 56.028 | 45.938 | 24.752 | 0 | 0 | 57.621 | 33.261 | [5 empty] | 0 | 17.79 | 157 | -0.029274 | -0.10303 | 0.16677 | 0.10695 | -0.20998 | 717.3094
2006-06-04 | 10:10 | 0 | 21.718 | 0 | 0 | 0 | 45.112 | 33.144 | 27.522 | 27.547 | 30.004 | 26.39 | 22.658 | 0 | 0 | 58.429 | 56.028 | 45.915 | 24.752 | 0 | 0 | 57.532 | 33.285 | [5 empty] | 0 | 17.565 | 158 | -0.0016096 | -0.076734 | 0.16789 | 0.10695 | -0.18369 | 11411.9205
2006-06-04 | 10:11 | 0 | 21.726 | 0 | 0 | 0 | 44.823 | 33.106 | 27.603 | 27.603 | 29.987 | 26.375 | 22.979 | 0 | 0 | 58.436 | 56.012 | 45.945 | 24.783 | 0 | 0 | 57.585 | 33.385 | [5 empty] | 0 | 17.22 | 159 | -0.095085 | -0.16559 | 0.1641 | 0.10695 | -0.27254 | 286.6274
2006-06-04 | 10:12 | 0 | 21.726 | 0 | 0 | 0 | 44.524 | 33.082 | 27.603 | 27.628 | 30.06 | 26.615 | 22.979 | 0 | 0 | 58.39 | 55.965 | 45.901 | 24.783 | 0 | 0 | 57.628 | 33.409 | [5 empty] | 0 | 16.896 | 160 | -0.095085 | -0.16559 | 0.1641 | 0.10695 | -0.27254 | 286.6274
2006-06-04 | 10:13 | 0 | 21.726 | 0 | 0 | 0 | 44.219 | 33.058 | 27.603 | 27.508 | 30.325 | 26.47 | 23.074 | 0 | 0 | 58.413 | 55.988 | 45.992 | 24.783 | 0 | 0 | 57.628 | 33.385 | [5 empty] | 0 | 16.711 | 161 | -0.12275 | -0.19188 | 0.16298 | 0.10695 | -0.29884 | 243.4525
2006-06-04 | 10:14 | 0 | 21.726 | 0 | 0 | 0 | 43.915 | 32.94 | 27.699 | 27.554 | 30.229 | 26.495 | 22.979 | 0 | 0 | 58.459 | 55.988 | 45.945 | 24.832 | 0 | 0 | 57.585 | 33.409 | [5 empty] | 0 | 16.361 | 162 | -0.095085 | -0.16559 | 0.1641 | 0.10695 | -0.27254 | 286.6274
2006-06-04 | 10:15 | 0 | 21.726 | 0 | 0 | 0 | 43.657 | 32.893 | 27.652 | 27.53 | 30.47 | 26.591 | 22.881 | 0 | 0 | 58.459 | 55.988 | 45.922 | 24.808 | 0 | 0 | 57.628 | 33.457 | [5 empty] | 0 | 16.127 | 163 | -0.066547 | -0.13846 | 0.16526 | 0.10695 | -0.24541 | 368.7799
2006-06-04 | 10:16 | 0 | 21.726 | 0 | 0 | 0 | 43.35 | 32.869 | 27.723 | 27.508 | 30.445 | 26.519 | 22.591 | 0 | 0 | 58.413 | 55.965 | 46.106 | 24.808 | 0 | 0 | 57.539 | 33.505 | [5 empty] | 0 | 15.842 | 164 | 0.017901 | -0.058189 | 0.16868 | 0.10695 | -0.16514 | -922.5324
2006-06-04 | 10:17 | 0 | 21.726 | 0 | 1 | 0 | 43.092 | 33.716 | 27.459 | 27.603 | 29.94 | 26.446 | 22.859 | 0 | 0 | 58.413 | 55.988 | 45.992 | 24.808 | 0 | 0 | 57.585 | 33.505 | [5 empty] | 0 | 15.489 | 165 | -0.060141 | -0.13237 | 0.16552 | 0.10695 | -0.23932 | 397.938
2006-06-04 | 10:18 | 0 | 21.701 | 0 | 0 | 0 | 44.291 | 33.974 | 27.049 | 27.748 | 29.844 | 26.519 | 22.689 | 0 | 0 | 58.39 | 55.944 | 46.039 | 24.832 | 0 | 0 | 57.539 | 33.55 | [5 empty] | 0 | 16.543 | 166 | -0.010637 | -0.085315 | 0.16752 | 0.10695 | -0.19227 | 1807.565
2006-06-04 | 10:19 | 0 | 21.726 | 0 | 0 | 0 | 43.96 | 34.067 | 27.025 | 27.723 | 29.795 | 26.519 | 22.665 | 0 | 0 | 58.436 | 55.965 | 45.992 | 24.783 | 0 | 0 | 57.539 | 33.598 | [5 empty] | 0 | 16.237 | 167 | -0.003648 | -0.078672 | 0.1678 | 0.10695 | -0.18562 | 5088.3737
2006-06-04 | 10:20 | 0 | 21.726 | 0 | 0 | 0 | 43.633 | 34.067 | 26.976 | 27.772 | 29.891 | 26.421 | 22.859 | 0 | 0 | 58.39 | 55.944 | 46.015 | 24.832 | 0 | 0 | 57.562 | 33.646 | [5 empty] | 0 | 15.861 | 168 | -0.060141 | -0.13237 | 0.16552 | 0.10695 | -0.23932 | 397.938
2006-06-04 | 10:21 | 0 | 21.78 | 0 | 0 | 0 | 43.262 | 34.074 | 27.079 | 27.704 | 29.92 | 26.475 | 22.743 | 0 | 0 | 58.397 | 55.972 | 46.043 | 24.862 | 0 | 0 | 57.612 | 33.72 | [5 empty] | 0 | 15.558 | 169 | -0.026362 | -0.10026 | 0.16688 | 0.10695 | -0.20721 | 786.0459
2006-06-04 | 10:22 | 0 | 21.755 | 0 | 0 | 0 | 42.932 | 33.979 | 27.029 | 27.777 | 29.92 | 26.549 | 22.79 | 0 | 0 | 58.418 | 55.949 | 46.158 | 24.886 | 0 | 0 | 57.612 | 33.792 | [5 empty] | 0 | 15.155 | 170 | -0.040048 | -0.11327 | 0.16633 | 0.10695 | -0.22022 | 549.8998
2006-06-04 | 10:23 | 0 | 21.787 | 0 | 0 | 0 | 42.628 | 33.933 | 27.199 | 27.753 | 29.8 | 26.549 | 22.839 | 0 | 0 | 58.374 | 55.925 | 46.158 | 24.862 | 0 | 0 | 57.521 | 33.744 | [5 empty] | 0 | 14.875 | 171 | -0.054317 | -0.12684 | 0.16575 | 0.10695 | -0.23379 | 430.4139
2006-06-04 | 10:24 | 0 | 21.787 | 0 | 0 | 0 | 42.377 | 33.916 | 27.181 | 27.785 | 29.928 | 26.532 | 22.557 | 0 | 0 | 58.493 | 55.956 | 46.188 | 24.918 | 0 | 0 | 57.619 | 33.845 | [5 empty] | 0 | 14.592 | 172 | 0.027802 | -0.048778 | 0.16908 | 0.10695 | -0.15573 | -560.1457
2006-06-04 | 10:25 | 0 | 21.647 | 0 | 0 | 0 | 41.98 | 33.732 | 27.091 | 27.694 | 29.428 | 26.512 | 22.685 | 0 | 0 | 58.292 | 55.82 | 45.915 | 24.803 | 0 | 0 | 57.464 | 33.732 | [5 empty] | 0 | 14.286 | 173 | -0.009472 | -0.084208 | 0.16757 | 0.10695 | -0.19116 | 2018.1574
2006-06-04 | 10:26 | 0 | 21.696 | 0 | 0 | 0 | 41.698 | 33.687 | 27.284 | 27.718 | 29.163 | 26.367 | 22.756 | 0 | 0 | 58.315 | 55.844 | 45.915 | 24.803 | 0 | 0 | 57.375 | 33.756 | [5 empty] | 0 | 13.98 | 174 | -0.030147 | -0.10386 | 0.16673 | 0.10695 | -0.21081 | 699.2778
2006-06-04 | 10:27 | 0 | 21.696 | 0 | 0 | 0 | 41.439 | 33.687 | 27.331 | 27.525 | 29.403 | 26.367 | 22.707 | 0 | 0 | 58.272 | 55.82 | 45.938 | 24.828 | 0 | 0 | 57.352 | 33.756 | [5 empty] | 0 | 13.914 | 175 | -0.015878 | -0.090298 | 0.16731 | 0.10695 | -0.19725 | 1242.2503
2006-06-04 | 10:28 | 0 | 21.682 | 0 | 0 | 0 | 41.191 | 33.601 | 27.245 | 27.51 | 29.391 | 26.402 | 22.719 | 0 | 0 | 58.304 | 55.83 | 45.924 | 24.837 | 0 | 0 | 57.407 | 33.859 | [5 empty] | 0 | 13.681 | 176 | -0.019373 | -0.093619 | 0.16717 | 0.10695 | -0.20057 | 1035.3231
2006-06-04 | 10:29 | 0 | 21.682 | 0 | 0 | 0 | 40.956 | 33.579 | 27.294 | 27.463 | 29.123 | 26.451 | 22.621 | 0 | 0 | 58.281 | 55.806 | 45.994 | 24.862 | 0 | 0 | 57.407 | 33.883 | [5 empty] | 0 | 13.493 | 177 | 0.0091648 | -0.066493 | 0.16832 | 0.10695 | -0.17344 | -1892.5091
2006-06-04 | 10:30 | 0 | 21.706 | 0 | 0 | 0 | 38.935 | 33.955 | 27.079 | 27.559 | 32.054 | 26.367 | 22.707 | 0 | 0 | 58.226 | 55.774 | 45.962 | 24.803 | 0 | 0 | 57.395 | 33.873 | [5 empty] | 0 | 11.376 | 178 | -0.015878 | -0.090298 | 0.16731 | 0.10695 | -0.19725 | 1242.2503
2006-06-04 | 10:31 | 0 | 21.682 | 0 | 1 | 0 | 46.498 | 33.837 | 26.765 | 27.439 | 30.475 | 26.402 | 22.645 | 0 | 0 | 58.281 | 55.83 | 45.971 | 24.837 | 0 | 0 | 57.338 | 33.883 | [5 empty] | 0 | 19.059 | 179 | 0.002176 | -0.073136 | 0.16804 | 0.10695 | -0.18009 | -8276.097
2006-06-04 | 10:32 | 0 | 21.76 | 0 | 0 | 0 | 54.093 | 34.383 | 26.36 | 27.348 | 29.491 | 26.505 | 22.748 | 0 | 0 | 58.352 | 55.79 | 45.976 | 24.891 | 0 | 0 | 57.343 | 33.888 | [5 empty] | 0 | 26.745 | 180 | -0.027818 | -0.10165 | 0.16683 | 0.10695 | -0.2086 | 749.8788
2006-06-04 | 10:33 | 0 | 21.736 | 0 | 0 | 0 | 53.153 | 34.569 | 26.336 | 27.444 | 29.587 | 26.505 | 22.434 | 0 | 0 | 58.308 | 55.79 | 45.952 | 24.891 | 0 | 0 | 57.3 | 33.912 | [5 empty] | 0 | 25.709 | 181 | 0.063619 | -0.014731 | 0.17053 | 0.10695 | -0.12168 | -191.2678
2006-06-04 | 10:34 | 0 | 21.76 | 0 | 0 | 0 | 52.303 | 34.569 | 26.431 | 27.468 | 28.743 | 26.385 | 22.506 | 0 | 0 | 58.263 | 55.743 | 45.976 | 24.891 | 0 | 0 | 57.389 | 33.912 | [5 empty] | 0 | 24.835 | 182 | 0.042653 | -0.034661 | 0.16968 | 0.10695 | -0.14161 | -332.0126
2006-06-04 | 10:35 | 0 | 21.731 | 0 | 0 | 0 | 51.589 | 34.471 | 26.402 | 27.294 | 28.449 | 26.355 | 22.694 | 0 | 0 | 58.258 | 55.739 | 46.085 | 24.886 | 0 | 0 | 57.384 | 33.907 | [5 empty] | 0 | 24.295 | 183 | -0.012093 | -0.086699 | 0.16746 | 0.10695 | -0.19365 | 1601.375
2006-06-04 | 10:36 | 0 | 21.736 | 0 | 0 | 0 | 51.066 | 34.452 | 26.456 | 27.444 | 28.842 | 26.311 | 22.724 | 0 | 0 | 58.263 | 55.79 | 45.952 | 24.842 | 0 | 0 | 57.343 | 33.936 | [5 empty] | 0 | 23.622 | 184 | -0.020829 | -0.095003 | 0.16711 | 0.10695 | -0.20196 | 969.5953
2006-06-04 | 10:37 | 0 | 21.736 | 0 | 0 | 0 | 50.539 | 34.383 | 26.431 | 27.373 | 28.817 | 26.36 | 22.604 | 0 | 0 | 58.24 | 55.767 | 45.908 | 24.867 | 0 | 0 | 57.322 | 33.936 | [5 empty] | 0 | 23.166 | 185 | 0.014115 | -0.061787 | 0.16852 | 0.10695 | -0.16874 | -1195.4423
2006-06-04 | 10:38 | 0 | 21.736 | 0 | 0 | 0 | 50.011 | 34.383 | 26.431 | 27.419 | 28.913 | 26.456 | 22.77 | 0 | 0 | 58.24 | 55.743 | 45.931 | 24.891 | 0 | 0 | 57.322 | 33.959 | [5 empty] | 0 | 22.592 | 186 | -0.034224 | -0.10774 | 0.16657 | 0.10695 | -0.21469 | 627.3021
2006-06-04 | 10:39 | 0 | 21.687 | 0 | 0 | 0 | 49.598 | 34.242 | 26.625 | 27.275 | 29.011 | 26.456 | 22.94 | 0 | 0 | 58.285 | 55.697 | 45.931 | 24.891 | 0 | 0 | 57.343 | 33.983 | [5 empty] | 0 | 22.323 | 187 | -0.083728 | -0.15479 | 0.16456 | 0.10695 | -0.26174 | 312.6121
2006-06-04 | 10:40 | 0 | 21.792 | 0 | 0 | 0 | 49.171 | 34.225 | 26.632 | 27.356 | 28.994 | 26.343 | 22.827 | 0 | 0 | 58.269 | 55.704 | 46.006 | 24.923 | 0 | 0 | 57.352 | 33.967 | [5 empty] | 0 | 21.815 | 188 | -0.050822 | -0.12351 | 0.16589 | 0.10695 | -0.23047 | 453.4722
2006-06-04 | 10:41 | 0 | 21.76 | 0 | 0 | 0 | 48.751 | 34.125 | 26.625 | 27.275 | 28.817 | 26.36 | 22.77 | 0 | 0 | 58.217 | 55.697 | 46.046 | 24.842 | 0 | 0 | 57.3 | 33.959 | [5 empty] | 0 | 21.476 | 189 | -0.034224 | -0.10774 | 0.16657 | 0.10695 | -0.21469 | 627.3021
2006-06-04 | 10:42 | 0 | 21.792 | 0 | 0 | 0 | 48.391 | 34.108 | 26.73 | 27.307 | 29.163 | 26.463 | 22.947 | 0 | 0 | 58.226 | 55.727 | 46.053 | 24.923 | 0 | 0 | 57.329 | 34.015 | [5 empty] | 0 | 21.084 | 190 | -0.085766 | -0.15673 | 0.16448 | 0.10695 | -0.26368 | 307.4415
2006-06-04 | 10:43 | 0 | 21.76 | 0 | 0 | 0 | 47.995 | 34.077 | 26.89 | 27.444 | 29.177 | 26.456 | 22.94 | 0 | 0 | 58.263 | 55.697 | 45.931 | 24.891 | 0 | 0 | 57.277 | 34.007 | [5 empty] | 0 | 20.551 | 191 | -0.083728 | -0.15479 | 0.16456 | 0.10695 | -0.26174 | 312.6121
2006-06-04 | 10:44 | 0 | 21.767 | 0 | 0 | 0 | 47.588 | 33.967 | 26.897 | 27.427 | 28.584 | 26.247 | 22.876 | 0 | 0 | 58.203 | 55.659 | 46.12 | 24.899 | 0 | 0 | 57.306 | 34.015 | [5 empty] | 0 | 20.161 | 192 | -0.065091 | -0.13708 | 0.16532 | 0.10695 | -0.24403 | 374.9027
2006-06-04 | 10:45 | 0 | 21.782 | 0 | 0 | 0 | 47.297 | 33.979 | 26.863 | 27.319 | 28.788 | 26.38 | 22.937 | 0 | 0 | 58.231 | 55.687 | 45.992 | 24.935 | 0 | 0 | 57.265 | 34.072 | [5 empty] | 0 | 19.978 | 193 | -0.082854 | -0.15396 | 0.1646 | 0.10695 | -0.26091 | 314.906
2006-06-04 | 10:46 | 0 | 21.804 | 0 | 0 | 0 | 46.792 | 33.979 | 26.958 | 27.417 | 28.621 | 26.429 | 22.913 | 0 | 0 | 58.208 | 55.687 | 46.036 | 24.935 | 0 | 0 | 57.265 | 34.072 | [5 empty] | 0 | 19.375 | 194 | -0.075866 | -0.14732 | 0.16488 | 0.10695 | -0.25427 | 335.1588
2006-06-04 | 10:47 | 0 | 21.782 | 0 | 1 | 0 | 42.669 | 34.589 | 26.524 | 27.319 | 28.621 | 26.404 | 22.937 | 0 | 0 | 58.231 | 55.687 | 46.197 | 24.911 | 0 | 0 | 57.311 | 34.096 | [5 empty] | 0 | 15.35 | 195 | -0.082854 | -0.15396 | 0.1646 | 0.10695 | -0.26091 | 314.906
2006-06-04 | 10:48 | 0 | 21.758 | 0 | 0 | 0 | 38.605 | 35.715 | 26.213 | 27.223 | 31.318 | 26.284 | 23.177 | 0 | 0 | 58.185 | 55.664 | 46.174 | 24.911 | 0 | 0 | 57.222 | 34.141 | [5 empty] | 0 | 11.382 | 196 | -0.15274 | -0.22039 | 0.16176 | 0.10695 | -0.32735 | 214.3121
2006-06-04 | 10:49 | 0 | 21.733 | 0 | 1 | 0 | 50.714 | 37.103 | 25.779 | 26.958 | 29.994 | 26.309 | 23.131 | 0 | 0 | 58.185 | 55.641 | 46.06 | 24.911 | 0 | 0 | 57.243 | 34.12 | [5 empty] | 0 | 23.756 | 197 | -0.13935 | -0.20766 | 0.16231 | 0.10695 | -0.31461 | 225.7761
2006-06-04 | 10:50 | 0 | 21.814 | 0 | 0 | 0 | 56.802 | 39.176 | 25.571 | 26.774 | 29.832 | 26.291 | 23.089 | 0 | 0 | 58.215 | 55.648 | 46.067 | 24.943 | 0 | 0 | 57.229 | 34.172 | [5 empty] | 0 | 30.028 | 198 | -0.12712 | -0.19604 | 0.1628 | 0.10695 | -0.30299 | 238.3533
2006-06-04 | 10:51 | 0 | 21.782 | 0 | 0 | 0 | 56.054 | 39.686 | 25.705 | 26.694 | 29.295 | 26.453 | 23.251 | 0 | 0 | 58.139 | 55.617 | 46.13 | 24.911 | 0 | 0 | 57.199 | 34.165 | [5 empty] | 0 | 29.36 | 199 | -0.17429 | -0.24088 | 0.16089 | 0.10695 | -0.34783 | 199.5675
2006-06-04 | 10:52 | 0 | 21.814 | 0 | 0 | 0 | 55.258 | 39.693 | 25.737 | 26.966 | 29.472 | 26.412 | 23.403 | 0 | 0 | 58.238 | 55.627 | 46.16 | 24.943 | 0 | 0 | 57.16 | 34.22 | [5 empty] | 0 | 28.292 | 200 | -0.21855 | -0.28295 | 0.1591 | 0.10695 | -0.3899 | 178.4012
2006-06-04 | 10:53 | 0 | 21.79 | 0 | 0 | 0 | 54.572 | 39.624 | 25.737 | 26.846 | 29.494 | 26.412 | 23.234 | 0 | 0 | 58.169 | 55.648 | 46.067 | 24.967 | 0 | 0 | 57.183 | 34.22 | [5 empty] | 0 | 27.726 | 201 | -0.16934 | -0.23617 | 0.16109 | 0.10695 | -0.34312 | 202.6228
2006-06-04 | 10:54 | 0 | 21.814 | 0 | 0 | 0 | 53.998 | 39.552 | 25.666 | 26.966 | 29.494 | 26.291 | 23.065 | 0 | 0 | 58.169 | 55.648 | 45.952 | 24.943 | 0 | 0 | 57.183 | 34.196 | [5 empty] | 0 | 27.032 | 202 | -0.12013 | -0.18939 | 0.16308 | 0.10695 | -0.29634 | 246.6901
2006-06-04 | 10:55 | 0 | 21.79 | 0 | 0 | 0 | 53.356 | 39.411 | 25.762 | 26.821 | 28.724 | 26.267 | 23.163 | 0 | 0 | 58.169 | 55.627 | 46.09 | 24.943 | 0 | 0 | 57.14 | 34.196 | [5 empty] | 0 | 26.535 | 203 | -0.14867 | -0.21652 | 0.16193 | 0.10695 | -0.32347 | 217.5825
2006-06-04 | 10:56 | 0 | 21.79 | 0 | 0 | 0 | 52.852 | 39.27 | 25.955 | 26.966 | 28.268 | 26.291 | 22.898 | 0 | 0 | 58.169 | 55.603 | 45.952 | 24.967 | 0 | 0 | 57.14 | 34.22 | [5 empty] | 0 | 25.886 | 204 | -0.071498 | -0.14317 | 0.16506 | 0.10695 | -0.25012 | 349.8275
2006-06-04 | 10:57 | 0 | 21.79 | 0 | 0 | 0 | 52.394 | 39.153 | 25.882 | 26.799 | 28.243 | 26.316 | 23.258 | 1 | 0 | 58.146 | 55.58 | 46.09 | 24.943 | 0 | 0 | 57.183 | 34.244 | [5 empty] | 0 | 25.595 | 205 | -0.17633 | -0.24281 | 0.16081 | 0.10695 | -0.34977 | 198.3594
2006-06-04 | 10:58 | 0 | 21.814 | 0 | 0 | 0 | 51.843 | 39.035 | 25.98 | 26.799 | 28.412 | 26.267 | 23.307 | 0 | 0 | 58.126 | 55.603 | 46.137 | 24.943 | 0 | 0 | 57.183 | 34.314 | [5 empty] | 0 | 25.044 | 206 | -0.1906 | -0.25638 | 0.16023 | 0.10695 | -0.36333 | 190.6257
2006-06-04 | 10:59 | 0 | 21.843 | 0 | 0 | 0 | 51.367 | 38.947 | 26.201 | 26.875 | 28.584 | 26.394 | 23.648 | 0 | 0 | 58.196 | 55.631 | 46.141 | 24.95 | 0 | 0 | 57.144 | 34.342 | [5 empty] | 0 | 24.492 | 207 | -0.2899 | -0.35077 | 0.15621 | 0.10695 | -0.45772 | 157.8896
2006-06-04 | 11:00 | 0 | 21.814 | 0 | 0 | 0 | 50.812 | 38.918 | 26.267 | 26.919 | 29.109 | 26.291 | 23.474 | 0 | 0 | 58.169 | 55.603 | 46.022 | 24.967 | 0 | 0 | 57.14 | 34.29 | [5 empty] | 0 | 23.893 | 208 | -0.23923 | -0.3026 | 0.15826 | 0.10695 | -0.40956 | 171.1981
2006-06-04 | 11:01 | 0 | 21.819 | 0 | 0 | 0 | 50.336 | 38.76 | 26.225 | 26.828 | 29.501 | 26.321 | 23.673 | 0 | 0 | 58.153 | 55.631 | 46.004 | 24.997 | 0 | 0 | 57.122 | 34.366 | [5 empty] | 0 | 23.508 | 209 | -0.29718 | -0.35769 | 0.15591 | 0.10695 | -0.46464 | 156.3504
2006-06-04 | 11:02 | 0 | 21.866 | 0 | 0 | 0 | 49.831 | 38.665 | 26.25 | 26.949 | 29.788 | 26.321 | 23.479 | 0 | 0 | 58.196 | 55.631 | 46.05 | 24.997 | 0 | 0 | 57.122 | 34.342 | [5 empty] | 0 | 22.882 | 210 | -0.24068 | -0.30399 | 0.1582 | 0.10695 | -0.41094 | 170.7374
2006-06-04 | 11:03 | 0 | 21.9 | 0 | 0 | 0 | 49.351 | 38.547 | 26.296 | 26.828 | 28.922 | 26.296 | 23.069 | 0 | 0 | 58.196 | 55.585 | 46.004 | 24.972 | 0 | 0 | 57.188 | 34.342 | [5 empty] | 0 | 22.523 | 211 | -0.12129 | -0.1905 | 0.16304 | 0.10695 | -0.29745 | 245.2339
2006-06-04 | 11:04 | 0 | 21.878 | 0 | 0 | 0 | 48.923 | 38.464 | 26.429 | 26.909 | 28.331 | 26.453 | 23.082 | 0 | 0 | 58.251 | 55.617 | 46.06 | 25.007 | 0 | 0 | 57.22 | 34.4 | [5 empty] | 0 | 22.014 | 212 | -0.12508 | -0.1941 | 0.16288 | 0.10695 | -0.30105 | 240.6886
2006-06-04 | 11:05 | 0 | 21.902 | 0 | 1 | 0 | 42.819 | 38.87 | 25.997 | 26.985 | 29.418 | 26.431 | 23.325 | 0 | 0 | 58.222 | 55.655 | 46.162 | 25.058 | 0 | 0 | 57.236 | 34.428 | [5 empty] | 0 | 15.834 | 213 | -0.19584 | -0.26136 | 0.16002 | 0.10695 | -0.36831 | 188.0677
2006-06-04 | 11:06 | 1 | 21.951 | 1 | 1 | 0 | 38.87 | 38.26 | 26.142 | 26.696 | 31.154 | 26.407 | 23.469 | 0 | 0 | 58.244 | 55.678 | 46.162 | 25.083 | 0 | 0 | 57.236 | 34.452 | [5 empty] | 21.951 | 12.174 | 214 | -0.23777 | -0.30122 | 0.15832 | 0.10695 | -0.40817 | 171.6643
2006-06-04 | 11:07 | 0 | 21.973 | 0 | 0 | 0 | 54.049 | 39.059 | 26.191 | 26.311 | 29.996 | 26.48 | 23.734 | 0 | 0 | 58.244 | 55.631 | 46.162 | 25.083 | 0 | 0 | 57.213 | 34.428 | [5 empty] | 0 | 27.738 | 215 | -0.31494 | -0.37457 | 0.15519 | 0.10695 | -0.48152 | 152.8932
2006-06-04 | 11:08 | 0 | 21.951 | 0 | 0 | 0 | 56.763 | 41.104 | 26.046 | 26.262 | 29.707 | 26.625 | 23.685 | 0 | 0 | 58.244 | 55.631 | 46.092 | 25.058 | 0 | 0 | 57.19 | 34.407 | [5 empty] | 0 | 30.501 | 216 | -0.30067 | -0.36101 | 0.15577 | 0.10695 | -0.46796 | 155.638
2006-06-04 | 11:09 | 0 | 21.983 | 0 | 0 | 0 | 56.142 | 41.37 | 26.005 | 26.318 | 29.619 | 26.534 | 23.861 | 0 | 0 | 58.274 | 55.662 | 46.169 | 25.139 | 0 | 0 | 57.144 | 34.452 | [5 empty] | 0 | 29.824 | 217 | -0.35192 | -0.40972 | 0.15369 | 0.10695 | -0.51668 | 146.8152
2006-06-04 | 11:10 | 0 | 21.951 | 0 | 0 | 0 | 55.333 | 41.339 | 26.022 | 26.237 | 30.102 | 26.608 | 23.982 | 0 | 0 | 58.228 | 55.662 | 46.146 | 25.161 | 0 | 0 | 57.131 | 34.507 | [5 empty] | 0 | 29.096 | 218 | -0.38716 | -0.44322 | 0.15226 | 0.10695 | -0.55017 | 142.1045
2006-06-04 | 11:11 | 0 | 22.005 | 0 | 0 | 0 | 54.768 | 41.298 | 26.103 | 26.439 | 30.222 | 26.679 | 23.957 | 0 | 0 | 58.228 | 55.615 | 46.214 | 25.114 | 0 | 0 | 57.131 | 34.531 | [5 empty] | 0 | 28.329 | 219 | -0.37988 | -0.4363 | 0.15256 | 0.10695 | -0.54325 | 143.0061
2006-06-04 | 11:12 | 0 | 21.983 | 0 | 0 | 0 | 54.103 | 41.135 | 26.125 | 26.269 | 29.933 | 26.488 | 23.911 | 0 | 0 | 58.228 | 55.638 | 46.099 | 25.161 | 0 | 0 | 57.174 | 34.531 | [5 empty] | 0 | 27.834 | 220 | -0.36648 | -0.42356 | 0.1531 | 0.10695 | -0.53052 | 144.7588
2006-06-04 | 11:13 | 0 | 21.983 | 0 | 0 | 0 | 53.507 | 41.064 | 26.318 | 26.318 | 29.619 | 26.512 | 23.933 | 0 | 0 | 58.206 | 55.638 | 46.123 | 25.161 | 0 | 0 | 57.154 | 34.507 | [5 empty] | 0 | 27.189 | 221 | -0.37289 | -0.42965 | 0.15284 | 0.10695 | -0.53661 | 143.9049
2006-06-04 | 11:14 | 0 | 21.934 | 0 | 0 | 0 | 53.024 | 40.899 | 26.367 | 26.463 | 29.499 | 26.488 | 23.692 | 0 | 0 | 58.228 | 55.594 | 46.169 | 25.114 | 0 | 0 | 57.154 | 34.531 | [5 empty] | 0 | 26.561 | 222 | -0.30271 | -0.36295 | 0.15569 | 0.10695 | -0.4699 | 155.23
2006-06-04 | 11:15 | 0 | 21.983 | 0 | 0 | 0 | 52.476 | 40.781 | 26.294 | 26.392 | 28.895 | 26.414 | 23.427 | 0 | 0 | 58.183 | 55.615 | 46.123 | 25.09 | 0 | 0 | 57.131 | 34.531 | [5 empty] | 0 | 26.084 | 223 | -0.22554 | -0.28959 | 0.15881 | 0.10695 | -0.39655 | 175.8186
2006-06-04 | 11:16 | 0 | 21.983 | 0 | 0 | 0 | 51.902 | 40.712 | 26.414 | 26.318 | 28.606 | 26.534 | 23.597 | 0 | 0 | 58.183 | 55.571 | 46.26 | 25.114 | 0 | 0 | 57.085 | 34.555 | [5 empty] | 0 | 25.584 | 224 | -0.27505 | -0.33665 | 0.15681 | 0.10695 | -0.4436 | 161.2824
2006-06-04 | 11:17 | 0 | 22.013 | 0 | 0 | 0 | 51.449 | 40.552 | 26.468 | 26.468 | 28.469 | 26.542 | 23.53 | 0 | 0 | 58.279 | 55.599 | 46.221 | 25.144 | 0 | 0 | 57.135 | 34.584 | [5 empty] | 0 | 24.981 | 225 | -0.25554 | -0.3181 | 0.1576 | 0.10695 | -0.42506 | 166.3389
2006-06-04 | 11:18 | 0 | 22.005 | 0 | 0 | 0 | 50.87 | 40.459 | 26.517 | 26.397 | 28.226 | 26.542 | 23.771 | 0 | 0 | 58.279 | 55.622 | 46.151 | 25.144 | 0 | 0 | 57.09 | 34.608 | [5 empty] | 0 | 24.473 | 226 | -0.32572 | -0.38481 | 0.15475 | 0.10695 | -0.49176 | 150.98
2006-06-04 | 11:19 | 0 | 21.964 | 0 | 0 | 0 | 50.371 | 40.317 | 26.517 | 26.517 | 27.89 | 26.397 | 23.432 | 0 | 0 | 58.19 | 55.599 | 46.151 | 25.119 | 0 | 0 | 57.046 | 34.608 | [5 empty] | 0 | 23.854 | 227 | -0.227 | -0.29098 | 0.15875 | 0.10695 | -0.39793 | 175.3006
2006-06-04 | 11:20 | 0 | 22.022 | 0 | 0 | 0 | 49.92 | 40.258 | 26.792 | 26.622 | 27.177 | 26.527 | 22.962 | 0 | 0 | 58.288 | 55.608 | 46.207 | 25.154 | 0 | 0 | 57.078 | 34.593 | [5 empty] | 0 | 23.298 | 228 | -0.090134 | -0.16088 | 0.1643 | 0.10695 | -0.26783 | 297.149
2006-06-04 | 11:21 | 0 | 22.035 | 0 | 0 | 0 | 49.477 | 40.083 | 26.662 | 26.613 | 26.806 | 26.542 | 22.712 | 0 | 0 | 58.167 | 55.575 | 46.174 | 25.119 | 0 | 0 | 57.001 | 34.584 | [5 empty] | 0 | 22.864 | 229 | -0.017334 | -0.091682 | 0.16725 | 0.10695 | -0.19863 | 1145.8918
2006-06-04 | 11:22 | 0 | 22.047 | 0 | 0 | 0 | 48.982 | 39.999 | 26.792 | 26.502 | 26.407 | 26.311 | 22.841 | 0 | 0 | 58.242 | 55.585 | 46.183 | 25.178 | 0 | 0 | 57.033 | 34.617 | [5 empty] | 0 | 22.48 | 230 | -0.054899 | -0.12739 | 0.16573 | 0.10695 | -0.23434 | 426.8563
2006-06-04 | 11:23 | 0 | 22.094 | 0 | 1 | 0 | 41.597 | 40.375 | 26.311 | 26.647 | 29.633 | 26.502 | 22.672 | 0 | 0 | 58.222 | 55.561 | 46.321 | 25.154 | 0 | 0 | 57.055 | 34.593 | [5 empty] | 0 | 14.95 | 231 | -0.0056864 | -0.08061 | 0.16772 | 0.10695 | -0.18756 | 3298.4221
2006-06-04 | 11:24 | 0 | 22.069 | 0 | 1 | 0 | 40.915 | 39.246 | 26.696 | 26.456 | 28.574 | 26.287 | 22.479 | 0 | 0 | 58.199 | 55.561 | 46.16 | 25.154 | 0 | 0 | 56.944 | 34.593 | [5 empty] | 0 | 14.459 | 232 | 0.050515 | -0.027187 | 0.17 | 0.10695 | -0.13414 | -265.542
2006-06-04 | 11:25 | 0 | 22.047 | 0 | 0 | 0 | 54.854 | 39.083 | 26.792 | 26.237 | 26.622 | 26.407 | 22.456 | 0 | 0 | 58.244 | 55.517 | 46.323 | 25.129 | 0 | 0 | 56.944 | 34.593 | [5 empty] | 0 | 28.617 | 233 | 0.057213 | -0.020821 | 0.17027 | 0.10695 | -0.12777 | -223.3288
2006-06-04 | 11:26 | 0 | 22.103 | 0 | 0 | 0 | 55.893 | 39.82 | 26.608 | 26.245 | 26.439 | 26.245 | 22.513 | 0 | 0 | 58.178 | 55.517 | 46.207 | 25.105 | 0 | 0 | 56.923 | 34.617 | [5 empty] | 0 | 29.648 | 234 | 0.040614 | -0.036598 | 0.1696 | 0.10695 | -0.14355 | -353.4467
2006-06-04 | 11:27 | 0 | 22.072 | 0 | 0 | 0 | 55.137 | 39.961 | 26.752 | 26.294 | 26.125 | 26.269 | 22.898 | 0 | 0 | 58.208 | 55.547 | 46.169 | 25.161 | 0 | 0 | 57.019 | 34.624 | [5 empty] | 0 | 28.843 | 235 | -0.071498 | -0.14317 | 0.16506 | 0.10695 | -0.25012 | 349.8275
2006-06-04 | 11:28 | 0 | 22.079 | 0 | 0 | 0 | 54.401 | 39.841 | 26.679 | 26.343 | 26.125 | 26.294 | 23.067 | 0 | 0 | 58.208 | 55.547 | 46.169 | 25.161 | 0 | 0 | 56.973 | 34.648 | [5 empty] | 0 | 28.058 | 236 | -0.12071 | -0.18995 | 0.16306 | 0.10695 | -0.2969 | 245.9585
2006-06-04 | 11:29 | 0 | 22.054 | 0 | 0 | 0 | 53.759 | 39.748 | 26.752 | 26.488 | 26.294 | 26.294 | 23.258 | 0 | 0 | 58.162 | 55.526 | 46.146 | 25.114 | 0 | 0 | 56.93 | 34.648 | [5 empty] | 0 | 27.271 | 237 | -0.17633 | -0.24281 | 0.16081 | 0.10695 | -0.34977 | 198.3594
2006-06-04 | 11:30 | 0 | 22.135 | 0 | 0 | 0 | 53.195 | 39.686 | 26.831 | 26.375 | 26.591 | 26.255 | 23.386 | 0 | 0 | 58.192 | 55.533 | 46.223 | 25.168 | 0 | 0 | 56.871 | 34.703 | [5 empty] | 0 | 26.82 | 238 | -0.2136 | -0.27824 | 0.1593 | 0.10695 | -0.3852 | 180.3328
2006-06-04 | 11:31 | 0 | 22.086 | 0 | 0 | 0 | 52.712 | 39.569 | 26.784 | 26.326 | 26.831 | 26.23 | 23.58 | 0 | 0 | 58.169 | 55.533 | 46.223 | 25.146 | 0 | 0 | 56.914 | 34.703 | [5 empty] | 0 | 26.386 | 239 | -0.2701 | -0.33194 | 0.15701 | 0.10695 | -0.4389 | 162.4963
2006-06-04 | 11:32 | 0 | 22.111 | 0 | 0 | 0 | 52.163 | 39.473 | 26.784 | 26.399 | 26.664 | 26.326 | 23.7 | 1 | 0 | 58.169 | 55.487 | 46.337 | 25.122 | 0 | 0 | 56.802 | 34.656 | [5 empty] | 0 | 25.764 | 240 | -0.30504 | -0.36516 | 0.15559 | 0.10695 | -0.47211 | 154.7705
2006-06-04 | 11:33 | 0 | 22.111 | 0 | 0 | 0 | 51.703 | 39.404 | 26.88 | 26.399 | 26.495 | 26.301 | 23.7 | 0 | 0 | 58.103 | 55.442 | 46.314 | 25.193 | 0 | 0 | 56.825 | 34.703 | [5 empty] | 0 | 25.304 | 241 | -0.30504 | -0.36516 | 0.15559 | 0.10695 | -0.47211 | 154.7705
2006-06-04 | 11:34 | 0 | 22.111 | 0 | 0 | 0 | 51.176 | 39.263 | 27.049 | 26.35 | 26.664 | 26.206 | 23.555 | 0 | 0 | 58.103 | 55.473 | 46.162 | 25.178 | 0 | 0 | 56.9 | 34.711 | [5 empty] | 0 | 24.826 | 242 | -0.26282 | -0.32502 | 0.1573 | 0.10695 | -0.43198 | 164.3644
2006-06-04 | 11:35 | 0 | 22.175 | 0 | 0 | 0 | 50.756 | 39.129 | 27.032 | 26.478 | 26.792 | 26.309 | 23.418 | 0 | 0 | 58.11 | 55.426 | 46.368 | 25.178 | 0 | 0 | 56.877 | 34.711 | [5 empty] | 0 | 24.278 | 243 | -0.22292 | -0.2871 | 0.15892 | 0.10695 | -0.39405 | 176.7681
2006-06-04 | 11:36 | 0 | 22.118 | 0 | 0 | 0 | 50.221 | 39.011 | 27.032 | 26.551 | 26.985 | 26.262 | 23.685 | 0 | 0 | 58.178 | 55.403 | 46.139 | 25.178 | 0 | 0 | 56.832 | 34.711 | [5 empty] | 0 | 23.67 | 244 | -0.30067 | -0.36101 | 0.15577 | 0.10695 | -0.46796 | 155.638
2006-06-04 | 11:37 | 0 | 22.125 | 0 | 0 | 0 | 49.838 | 39.019 | 27.113 | 26.414 | 27.162 | 26.196 | 23.668 | 0 | 0 | 58.117 | 55.48 | 46.214 | 25.21 | 0 | 0 | 56.861 | 34.742 | [5 empty] | 0 | 23.424 | 245 | -0.29572 | -0.3563 | 0.15597 | 0.10695 | -0.46325 | 156.6522
2006-06-04 | 11:38 | 0 | 22.13 | 0 | 0 | 0 | 49.362 | 38.861 | 27.191 | 26.613 | 27.191 | 26.154 | 23.913 | 0 | 0 | 58.167 | 55.438 | 46.174 | 25.215 | 0 | 0 | 56.912 | 34.77 | [5 empty] | 0 | 22.749 | 246 | -0.36707 | -0.42412 | 0.15308 | 0.10695 | -0.53107 | 144.6799
2006-06-04 | 11:39 | 0 | 22.155 | 0 | 0 | 0 | 48.879 | 38.837 | 27.167 | 26.443 | 27.213 | 26.274 | 24.178 | 0 | 0 | 58.121 | 55.393 | 46.221 | 25.215 | 0 | 0 | 56.935 | 34.77 | [5 empty] | 0 | 22.436 | 247 | -0.44423 | -0.49747 | 0.14995 | 0.10695 | -0.60442 | 136.0596
2006-06-04 | 11:40 | 0 | 22.179 | 0 | 0 | 0 | 47.894 | 38.861 | 27.311 | 26.515 | 27.191 | 26.179 | 24.322 | 0 | 0 | 58.078 | 55.414 | 46.197 | 25.19 | 0 | 0 | 56.912 | 34.756 | [5 empty] | 0 | 21.379 | 248 | -0.48617 | -0.53733 | 0.14825 | 0.10695 | -0.64428 | 132.5228
2006-06-04 | 11:41 | 0 | 22.189 | 0 | 1 | 0 | 42.537 | 39.951 | 26.767 | 26.671 | 27.081 | 26.188 | 24.045 | 0 | 0 | 58.153 | 55.447 | 46.253 | 25.249 | 0 | 0 | 56.944 | 34.756 | [5 empty] | 0 | 15.866 | 249 | -0.4055 | -0.46066 | 0.15152 | 0.10695 | -0.56761 | 139.9759
2006-06-04 | 11:42 | 0 | 22.219 | 0 | 0 | 0 | 40.99 | 40.332 | 26.701 | 26.723 | 30.121 | 26.169 | 24.242 | 0 | 0 | 58.087 | 55.403 | 46.298 | 25.249 | 0 | 0 | 56.944 | 34.78 | [5 empty] | 0 | 14.267 | 250 | -0.46287 | -0.51519 | 0.1492 | 0.10695 | -0.62214 | 134.4086
2006-06-04 | 11:43 | 0 | 22.219 | 0 | 0 | 0 | 39.416 | 40.686 | 26.556 | 26.797 | 29.398 | 26.193 | 24.58 | 0 | 0 | 58.091 | 55.431 | 46.235 | 25.254 | 0 | 0 | 56.994 | 34.763 | [5 empty] | 0 | 12.619 | 251 | -0.5613 | -0.60874 | 0.14521 | 0.10695 | -0.7157 | 127.5077
2006-06-04 | 11:44 | 0 | 22.251 | 0 | 0 | 0 | 44.568 | 40.246 | 26.755 | 26.708 | 28.177 | 26.25 | 24.756 | 0 | 0 | 58.098 | 55.414 | 46.426 | 25.262 | 0 | 0 | 56.978 | 34.77 | [5 empty] | 0 | 17.86 | 252 | -0.61255 | -0.65746 | 0.14313 | 0.10695 | -0.76441 | 124.7925
2006-06-04 | 11:45 | 0 | 22.302 | 0 | 0 | 0 | 45.054 | 39.849 | 26.735 | 26.76 | 28.204 | 26.35 | 25.048 | 0 | 0 | 58.215 | 55.44 | 46.361 | 25.338 | 0 | 0 | 57.003 | 34.866 | [5 empty] | 0 | 18.294 | 253 | -0.69758 | -0.73829 | 0.13969 | 0.10695 | -0.84524 | 121.1676
2006-06-04 | 11:46 | 0 | 22.309 | 0 | 0 | 0 | 44.832 | 39.739 | 26.912 | 26.743 | 28.334 | 26.453 | 25.369 | 0 | 0 | 58.199 | 55.494 | 46.277 | 25.394 | 0 | 0 | 56.966 | 34.897 | [5 empty] | 0 | 18.089 | 254 | -0.79105 | -0.82714 | 0.1359 | 0.10695 | -0.93409 | 118.082
2006-06-04 | 11:47 | 0 | 22.334 | 0 | 0 | 0 | 44.463 | 39.528 | 26.792 | 26.694 | 28.189 | 26.358 | 25.369 | 0 | 0 | 58.11 | 55.47 | 46.344 | 25.345 | 0 | 0 | 57.01 | 34.876 | [5 empty] | 0 | 17.769 | 255 | -0.79105 | -0.82714 | 0.1359 | 0.10695 | -0.93409 | 118.082
2006-06-04 | 11:48 | 0 | 22.366 | 0 | 0 | 0 | 44.259 | 39.442 | 26.848 | 26.895 | 28.797 | 26.51 | 25.715 | 0 | 0 | 58.185 | 55.456 | 46.375 | 25.401 | 0 | 0 | 56.966 | 34.876 | [5 empty] | 0 | 17.364 | 256 | -0.89181 | -0.92291 | 0.13181 | 0.10695 | -1.0299 | 115.4804
2006-06-04 | 11:49 | 0 | 22.349 | 0 | 0 | 0 | 43.963 | 39.332 | 26.976 | 26.711 | 28.952 | 26.372 | 25.482 | 1 | 0 | 58.169 | 55.463 | 46.452 | 25.409 | 0 | 0 | 56.937 | 34.959 | [5 empty] | 0 | 17.252 | 257 | -0.82396 | -0.85842 | 0.13456 | 0.10695 | -0.96537 | 117.1624
2006-06-04 | 11:50 | 0 | 22.349 | 0 | 0 | 0 | 43.681 | 39.26 | 27.096 | 26.782 | 29.192 | 26.421 | 25.529 | 0 | 0 | 58.094 | 55.386 | 46.26 | 25.352 | 0 | 0 | 56.928 | 34.883 | [5 empty] | 0 | 16.899 | 258 | -0.83764 | -0.87143 | 0.13401 | 0.10695 | -0.97838 | 116.8012
2006-06-04 | 11:51 | 0 | 22.349 | 0 | 0 | 0 | 43.398 | 39.098 | 26.951 | 26.711 | 28.734 | 26.397 | 25.507 | 0 | 0 | 58.101 | 55.393 | 46.291 | 25.384 | 0 | 0 | 56.957 | 34.89 | [5 empty] | 0 | 16.687 | 259 | -0.83124 | -0.86534 | 0.13427 | 0.10695 | -0.97229 | 116.9688
2006-06-04 | 11:52 | 0 | 22.349 | 0 | 0 | 0 | 43.092 | 39.002 | 27 | 26.88 | 28.398 | 26.47 | 25.289 | 0 | 0 | 58.101 | 55.393 | 46.244 | 25.384 | 0 | 0 | 56.868 | 34.866 | [5 empty] | 0 | 16.212 | 260 | -0.76776 | -0.805 | 0.13684 | 0.10695 | -0.91195 | 118.7807
2006-06-04 | 11:53 | 0 | 22.38 | 0 | 0 | 0 | 42.913 | 38.892 | 27.079 | 26.912 | 28.645 | 26.284 | 25.634 | 0 | 0 | 58.13 | 55.403 | 46.251 | 25.369 | 0 | 0 | 56.944 | 34.873 | [5 empty] | 0 | 16.001 | 261 | -0.86822 | -0.90049 | 0.13277 | 0.10695 | -1.0074 | 116.0354
2006-06-04 | 11:54 | 0 | 22.358 | 0 | 0 | 0 | 42.607 | 38.822 | 27.128 | 26.694 | 28.815 | 26.284 | 25.561 | 0 | 0 | 58.153 | 55.333 | 46.23 | 25.394 | 0 | 0 | 56.898 | 34.873 | [5 empty] | 0 | 15.913 | 262 | -0.84696 | -0.88028 | 0.13363 | 0.10695 | -0.98724 | 116.5619
2006-06-04 | 11:55 | 0 | 22.388 | 0 | 0 | 0 | 42.353 | 38.686 | 27.231 | 26.747 | 28.746 | 26.267 | 25.519 | 0 | 0 | 58.158 | 55.361 | 46.302 | 25.399 | 0 | 0 | 56.903 | 34.926 | [5 empty] | 0 | 15.606 | 263 | -0.83473 | -0.86866 | 0.13413 | 0.10695 | -0.97561 | 116.877
2006-06-04 | 11:56 | 0 | 22.422 | 0 | 0 | 0 | 42.198 | 38.696 | 27.24 | 26.926 | 28.204 | 26.421 | 24.71 | 0 | 0 | 58.101 | 55.347 | 46.428 | 25.433 | 0 | 0 | 56.868 | 34.935 | [5 empty] | 0 | 15.272 | 264 | -0.59915 | -0.64473 | 0.14367 | 0.10695 | -0.75168 | 125.4573
2006-06-04 | 11:57 | 0 | 22.373 | 0 | 0 | 0 | 41.915 | 38.533 | 27.432 | 26.782 | 27.866 | 26.228 | 24.999 | 0 | 0 | 58.078 | 55.37 | 46.312 | 25.409 | 0 | 0 | 56.823 | 34.935 | [5 empty] | 0 | 15.133 | 265 | -0.68331 | -0.72472 | 0.14026 | 0.10695 | -0.83168 | 121.7129
2006-06-04 | 11:58 | 0 | 22.398 | 0 | 0 | 0 | 41.611 | 38.461 | 27.481 | 26.853 | 27.576 | 26.301 | 24.541 | 0 | 0 | 58.055 | 55.347 | 46.363 | 25.438 | 0 | 0 | 56.873 | 34.964 | [5 empty] | 0 | 14.758 | 266 | -0.54994 | -0.59795 | 0.14567 | 0.10695 | -0.7049 | 128.1779
2006-06-04 | 11:59 | 0 | 22.427 | 0 | 0 | 0 | 41.499 | 38.466 | 27.294 | 26.907 | 27.27 | 26.137 | 24.21 | 0 | 0 | 58.082 | 55.354 | 46.34 | 25.414 | 0 | 0 | 56.827 | 34.895 | [5 empty] | 0 | 14.592 | 267 | -0.45355 | -0.50633 | 0.14957 | 0.10695 | -0.61328 | 135.2171
2006-06-04 | 12:00 | 0 | 22.403 | 0 | 1 | 0 | 40.724 | 38.583 | 27.125 | 26.811 | 26.882 | 26.186 | 24.644 | 0 | 0 | 58.039 | 55.307 | 46.272 | 25.414 | 0 | 0 | 56.85 | 34.871 | [5 empty] | 0 | 13.913 | 268 | -0.57993 | -0.62646 | 0.14445 | 0.10695 | -0.73341 | 126.4648
2006-06-04 | 12:01 | 0 | 22.363 | 0 | 0 | 0 | 40.353 | 38.452 | 27.059 | 26.988 | 26.914 | 26.218 | 24.987 | 0 | 0 | 58.091 | 55.291 | 46.326 | 25.421 | 0 | 0 | 56.834 | 34.926 | [5 empty] | 0 | 13.365 | 269 | -0.67981 | -0.7214 | 0.14041 | 0.10695 | -0.82835 | 121.8499
2006-06-04 | 12:02 | 0 | 22.41 | 0 | 0 | 0 | 40.073 | 38.404 | 27.059 | 26.988 | 27.181 | 26.24 | 24.916 | 0 | 0 | 58.069 | 55.314 | 46.326 | 25.399 | 0 | 0 | 56.814 | 34.974 | [5 empty] | 0 | 13.085 | 270 | -0.65914 | -0.70175 | 0.14124 | 0.10695 | -0.8087 | 122.6904
2006-06-04 | 12:03 | 0 | 22.363 | 0 | 0 | 0 | 39.861 | 38.215 | 27.012 | 26.747 | 27.638 | 26.169 | 24.747 | 0 | 0 | 58.023 | 55.27 | 46.326 | 25.421 | 0 | 0 | 56.791 | 34.926 | [5 empty] | 0 | 13.114 | 271 | -0.60993 | -0.65497 | 0.14324 | 0.10695 | -0.76192 | 124.9202
2006-06-04 | 12:04 | 0 | 22.442 | 0 | 0 | 0 | 39.705 | 38.153 | 27.189 | 26.85 | 27.768 | 26.394 | 24.803 | 0 | 0 | 58.009 | 55.3 | 46.286 | 25.431 | 0 | 0 | 56.775 | 34.981 | [5 empty] | 0 | 12.855 | 272 | -0.62623 | -0.67047 | 0.14258 | 0.10695 | -0.77742 | 124.1425
2006-06-04 | 12:05 | 0 | 22.346 | 0 | 0 | 0 | 39.37 | 37.913 | 27.14 | 26.755 | 27.934 | 26.152 | 24.683 | 0 | 0 | 57.886 | 55.176 | 46.258 | 25.333 | 0 | 0 | 56.654 | 34.859 | [5 empty] | 0 | 12.615 | 273 | -0.59129 | -0.63725 | 0.14399 | 0.10695 | -0.74421 | 125.8616
2006-06-04 | 12:06 | 0 | 22.38 | 0 | 0 | 0 | 39.241 | 37.83 | 27.199 | 26.716 | 27.608 | 26.115 | 24.379 | 0 | 0 | 57.898 | 55.162 | 46.267 | 25.342 | 0 | 0 | 56.709 | 34.871 | [5 empty] | 0 | 12.525 | 274 | -0.50276 | -0.55311 | 0.14758 | 0.10695 | -0.66006 | 131.2859
2006-06-04 | 12:07 | 0 | 22.356 | 0 | 0 | 0 | 39.019 | 37.703 | 27.331 | 26.85 | 27.02 | 26.247 | 24.009 | 0 | 0 | 57.886 | 55.13 | 46.211 | 25.333 | 0 | 0 | 56.677 | 34.859 | [5 empty] | 0 | 12.169 | 275 | -0.39502 | -0.45069 | 0.15195 | 0.10695 | -0.55764 | 141.168
2006-06-04 | 12:08 | 0 | 22.285 | 0 | 0 | 0 | 38.77 | 37.665 | 27.199 | 26.645 | 26.86 | 26.282 | 24.477 | 0 | 0 | 57.918 | 55.139 | 46.244 | 25.367 | 0 | 0 | 56.709 | 34.847 | [5 empty] | 0 | 12.125 | 276 | -0.5313 | -0.58023 | 0.14642 | 0.10695 | -0.68719 | 129.3398
2006-06-04 | 12:09 | 0 | 22.385 | 0 | 0 | 0 | 38.612 | 37.576 | 27.493 | 26.674 | 26.89 | 26.215 | 24.457 | 0 | 0 | 57.879 | 55.167 | 46.342 | 25.396 | 0 | 0 | 56.736 | 34.9 | [5 empty] | 0 | 11.938 | 277 | -0.52548 | -0.5747 | 0.14666 | 0.10695 | -0.68165 | 129.7198
2006-06-04 | 12:10 | 0 | 22.385 | 0 | 0 | 0 | 38.492 | 37.507 | 27.444 | 26.698 | 26.554 | 26.191 | 24.168 | 0 | 0 | 57.902 | 55.099 | 46.386 | 25.396 | 0 | 0 | 56.736 | 34.876 | [5 empty] | 0 | 11.794 | 278 | -0.44132 | -0.4947 | 0.15007 | 0.10695 | -0.60165 | 136.3301
2006-06-04 | 12:11 | 0 | 22.417 | 0 | 0 | 0 | 38.244 | 37.445 | 27.571 | 26.657 | 26.056 | 26.152 | 24.08 | 0 | 0 | 57.932 | 55.13 | 46.235 | 25.382 | 0 | 0 | 56.677 | 34.859 | [5 empty] | 0 | 11.587 | 279 | -0.4157 | -0.47034 | 0.15111 | 0.10695 | -0.5773 | 138.8745
2006-06-04 | 12:12 | 0 | 22.395 | 0 | 0 | 0 | 38.079 | 37.325 | 27.5 | 26.752 | 26.103 | 26.032 | 24.345 | 0 | 0 | 57.863 | 55.13 | 46.235 | 25.382 | 0 | 0 | 56.811 | 34.907 | [5 empty] | 0 | 11.327 | 280 | -0.49286 | -0.5437 | 0.14798 | 0.10695 | -0.65065 | 132.0137
2006-06-04 | 12:13 | 0 | 22.346 | 0 | 0 | 0 | 37.89 | 37.232 | 27.571 | 26.706 | 25.887 | 26.078 | 24.129 | 0 | 0 | 57.84 | 55.106 | 46.258 | 25.357 | 0 | 0 | 56.743 | 34.859 | [5 empty] | 0 | 11.184 | 281 | -0.42996 | -0.48391 | 0.15053 | 0.10695 | -0.59086 | 137.4203
2006-06-04 | 12:14 | 0 | 22.371 | 0 | 0 | 0 | 37.679 | 37.138 | 27.645 | 26.632 | 25.982 | 26.078 | 24.224 | 0 | 0 | 57.84 | 55.083 | 46.211 | 25.404 | 0 | 0 | 56.631 | 34.907 | [5 empty] | 0 | 11.047 | 282 | -0.45763 | -0.5102 | 0.14941 | 0.10695 | -0.61716 | 134.8593
2006-06-04 | 12:15 | 0 | 22.376 | 0 | 0 | 0 | 37.378 | 37.067 | 27.549 | 26.73 | 26.056 | 26.103 | 24.104 | 0 | 0 | 57.774 | 55.036 | 46.279 | 25.357 | 0 | 0 | 56.631 | 34.883 | [5 empty] | 0 | 10.648 | 283 | -0.42268 | -0.47699 | 0.15082 | 0.10695 | -0.58394 | 138.15
2006-06-04 | 12:16 | 0 | 22.395 | 0 | 0 | 0 | 36.105 | 37.325 | 27.14 | 26.706 | 26.176 | 26.201 | 24.32 | 0 | 0 | 57.82 | 55.015 | 46.349 | 25.357 | 0 | 0 | 56.585 | 34.883 | [5 empty] | 0 | 9.399 | 284 | -0.48558 | -0.53678 | 0.14828 | 0.10695 | -0.64373 | 132.5678
2006-06-04 | 12:17 | 0 | 22.425 | 0 | 0 | 0 | 35.875 | 37.143 | 27.12 | 26.76 | 26.615 | 26.061 | 24.47 | 0 | 0 | 57.802 | 55.064 | 46.33 | 25.387 | 0 | 0 | 56.569 | 34.888 | [5 empty] | 0 | 9.115 | 285 | -0.52926 | -0.5783 | 0.14651 | 0.10695 | -0.68525 | 129.4718
2006-06-04 | 12:18 | 0 | 22.425 | 0 | 0 | 0 | 35.852 | 36.957 | 27.047 | 26.782 | 26.711 | 26.061 | 24.759 | 0 | 0 | 57.779 | 55.043 | 46.33 | 25.411 | 0 | 0 | 56.569 | 34.912 | [5 empty] | 0 | 9.07 | 286 | -0.61342 | -0.65829 | 0.1431 | 0.10695 | -0.76524 | 124.7501
2006-06-04 | 12:19 | 0 | 22.434 | 0 | 0 | 0 | 35.792 | 36.849 | 27.25 | 26.865 | 27.13 | 26.095 | 24.097 | 0 | 0 | 57.856 | 55.053 | 46.202 | 25.421 | 0 | 0 | 56.624 | 34.921 | [5 empty] | 0 | 8.927 | 287 | -0.42065 | -0.47505 | 0.15091 | 0.10695 | -0.582 | 138.3588
2006-06-04 | 12:20 | 0 | 22.434 | 0 | 0 | 0 | 35.792 | 36.753 | 27.299 | 26.721 | 27.034 | 26.215 | 24.457 | 0 | 0 | 57.767 | 55.053 | 46.225 | 25.445 | 0 | 0 | 56.556 | 34.897 | [5 empty] | 0 | 9.071 | 288 | -0.52548 | -0.5747 | 0.14666 | 0.10695 | -0.68165 | 129.7198
2006-06-04 | 12:21 | 0 | 22.434 | 0 | 0 | 0 | 35.579 | 36.66 | 27.226 | 26.914 | 27.419 | 26.071 | 24.313 | 0 | 0 | 57.767 | 55.029 | 46.319 | 25.421 | 0 | 0 | 56.51 | 34.897 | [5 empty] | 0 | 8.665 | 289 | -0.48355 | -0.53484 | 0.14836 | 0.10695 | -0.64179 | 132.7259
2006-06-04 | 12:22 | 0 | 22.459 | 0 | 0 | 0 | 35.51 | 36.612 | 27.299 | 26.671 | 26.696 | 26.046 | 24.217 | 0 | 0 | 57.767 | 54.983 | 46.225 | 25.372 | 0 | 0 | 56.444 | 34.876 | [5 empty] | 0 | 8.839 | 290 | -0.45559 | -0.50827 | 0.14949 | 0.10695 | -0.61522 | 135.0374
2006-06-04 | 12:23 | 0 | 22.459 | 0 | 0 | 0 | 35.438 | 36.567 | 27.49 | 26.671 | 26.431 | 26.24 | 23.999 | 0 | 0 | 57.745 | 55.029 | 46.181 | 25.421 | 0 | 0 | 56.467 | 34.897 | [5 empty] | 0 | 8.767 | 291 | -0.39211 | -0.44792 | 0.15206 | 0.10695 | -0.55488 | 141.5105
2006-06-04 | 12:24 | 0 | 22.459 | 0 | 0 | 0 | 35.321 | 36.426 | 27.515 | 26.696 | 26.166 | 26.022 | 23.879 | 0 | 0 | 57.767 | 54.983 | 46.225 | 25.396 | 0 | 0 | 56.49 | 34.876 | [5 empty] | 0 | 8.625 | 292 | -0.35716 | -0.41471 | 0.15348 | 0.10695 | -0.52166 | 146.0556
2006-06-04 | 12:25 | 0 | 22.434 | 0 | 0 | 0 | 35.184 | 36.383 | 27.591 | 26.698 | 26 | 26.12 | 23.783 | 0 | 0 | 57.797 | 55.015 | 46.37 | 25.445 | 0 | 0 | 56.519 | 34.95 | [5 empty] | 0 | 8.486 | 293 | -0.32921 | -0.38813 | 0.15461 | 0.10695 | -0.49509 | 150.3863
2006-06-04 | 12:26 | 0 | 22.434 | 0 | 0 | 0 | 35.112 | 36.311 | 27.542 | 26.868 | 25.929 | 26.024 | 24.001 | 0 | 0 | 57.754 | 54.992 | 46.279 | 25.445 | 0 | 0 | 56.542 | 34.95 | [5 empty] | 0 | 8.244 | 294 | -0.39269 | -0.44848 | 0.15204 | 0.10695 | -0.55543 | 141.4416
2006-06-04 | 12:27 | 0 | 22.483 | 0 | 0 | 0 | 34.995 | 36.194 | 27.711 | 26.868 | 25.904 | 26 | 23.712 | 0 | 0 | 57.774 | 54.992 | 46.256 | 25.396 | 0 | 0 | 56.476 | 34.902 | [5 empty] | 0 | 8.127 | 295 | -0.30853 | -0.36848 | 0.15545 | 0.10695 | -0.47543 | 154.0942
2006-06-04 | 12:28 | 0 | 22.466 | 0 | 0 | 0 | 34.816 | 36.225 | 27.645 | 26.706 | 25.982 | 26.056 | 23.984 | 0 | 0 | 57.761 | 55.022 | 46.239 | 25.453 | 0 | 0 | 56.549 | 34.957 | [5 empty] | 0 | 8.11 | 296 | -0.38774 | -0.44377 | 0.15224 | 0.10695 | -0.55072 | 142.0338
2006-06-04 | 12:29 | 0 | 22.483 | 0 | 0 | 0 | 34.689 | 36.1 | 27.711 | 26.674 | 26.338 | 26.12 | 23.638 | 0 | 0 | 57.774 | 54.968 | 46.256 | 25.421 | 0 | 0 | 56.496 | 34.926 | [5 empty] | 0 | 8.015 | 297 | -0.28699 | -0.348 | 0.15632 | 0.10695 | -0.45495 | 158.5272
2006-06-04 | 12:30 | 0 | 22.54 | 0 | 0 | 0 | 34.603 | 36.038 | 27.743 | 26.681 | 26.706 | 26.225 | 23.285 | 0 | 0 | 57.783 | 54.975 | 46.377 | 25.406 | 0 | 0 | 56.549 | 34.957 | [5 empty] | 0 | 7.922 | 298 | -0.18419 | -0.25029 | 0.16049 | 0.10695 | -0.35724 | 193.9497
2006-06-04 | 12:31 | 0 | 22.515 | 0 | 0 | 0 | 34.321 | 35.966 | 27.743 | 26.826 | 26.826 | 26.345 | 23.43 | 0 | 0 | 57.761 | 54.954 | 46.239 | 25.453 | 0 | 0 | 56.594 | 34.981 | [5 empty] | 0 | 7.495 | 299 | -0.22642 | -0.29042 | 0.15878 | 0.10695 | -0.39738 | 175.507
2006-06-04 | 12:32 | 0 | 22.562 | 0 | 0 | 0 | 33.359 | 36.179 | 27.429 | 26.875 | 26.995 | 26.176 | 24.033 | 0 | 0 | 57.692 | 54.954 | 46.286 | 25.453 | 0 | 0 | 56.549 | 34.957 | [5 empty] | 0 | 6.484 | 300 | -0.40201 | -0.45733 | 0.15166 | 0.10695 | -0.56429 | 140.3664
2006-06-04 | 12:33 | 0 | 22.466 | 0 | 0 | 0 | 33.194 | 35.99 | 27.091 | 26.875 | 27.213 | 26.176 | 24.153 | 0 | 0 | 57.692 | 54.931 | 46.286 | 25.453 | 0 | 0 | 56.572 | 34.981 | [5 empty] | 0 | 6.319 | 301 | -0.43695 | -0.49055 | 0.15025 | 0.10695 | -0.5975 | 136.7427
2006-06-04 | 12:34 | 0 | 22.547 | 0 | 0 | 0 | 33.225 | 35.952 | 27.316 | 27.003 | 27.341 | 26.208 | 24.136 | 0 | 0 | 57.699 | 54.938 | 46.34 | 25.485 | 0 | 0 | 56.69 | 35.012 | [5 empty] | 0 | 6.222 | 302 | -0.432 | -0.48584 | 0.15045 | 0.10695 | -0.5928 | 137.2204
2006-06-04 | 12:35 | 0 | 22.572 | 1 | 0 | 0 | 33.084 | 35.787 | 27.245 | 26.858 | 30.712 | 26.184 | 23.847 | 0 | 0 | 57.699 | 54.961 | 46.34 | 25.485 | 0 | 0 | 56.69 | 35.033 | [5 empty] | 0 | 6.226 | 303 | -0.34785 | -0.40585 | 0.15386 | 0.10695 | -0.5128 | 147.4218
2006-06-04 | 12:36 | 0 | 22.594 | 0 | 0 | 0 | 32.567 | 35.411 | 27.076 | 26.907 | 30.688 | 26.233 | 23.535 | 0 | 0 | 57.722 | 54.938 | 46.384 | 25.509 | 0 | 0 | 56.624 | 35.012 | [5 empty] | 0 | 5.66 | 304 | -0.25699 | -0.31949 | 0.15754 | 0.10695 | -0.42644 | 165.9351
2006-06-04 | 12:37 | 0 | 22.523 | 0 | 0 | 0 | 32.85 | 34.73 | 27.101 | 27.101 | 28.351 | 26.137 | 23.847 | 0 | 0 | 57.699 | 54.891 | 46.454 | 25.46 | 0 | 0 | 56.49 | 34.988 | [5 empty] | 0 | 5.749 | 305 | -0.34785 | -0.40585 | 0.15386 | 0.10695 | -0.5128 | 147.4218
2006-06-04 | 12:38 | 0 | 22.594 | 0 | 0 | 0 | 33.249 | 34.33 | 26.907 | 27.003 | 27.942 | 26.088 | 23.822 | 0 | 0 | 57.699 | 54.915 | 46.293 | 25.46 | 0 | 0 | 56.512 | 35.012 | [5 empty] | 0 | 6.246 | 306 | -0.34057 | -0.39893 | 0.15415 | 0.10695 | -0.50588 | 148.5412
2006-06-04 | 12:39 | 0 | 22.594 | 0 | 0 | 0 | 33.177 | 34.165 | 26.931 | 26.978 | 28.28 | 26.208 | 23.871 | 0 | 0 | 57.678 | 54.891 | 46.246 | 25.46 | 0 | 0 | 56.556 | 35.033 | [5 empty] | 0 | 6.199 | 307 | -0.35484 | -0.41249 | 0.15357 | 0.10695 | -0.51944 | 146.3904
2006-06-04 | 12:40 | 0 | 22.572 | 0 | 0 | 0 | 33.06 | 34.093 | 26.956 | 26.907 | 27.775 | 26.257 | 23.945 | 0 | 0 | 57.678 | 54.891 | 46.34 | 25.46 | 0 | 0 | 56.512 | 35.033 | [5 empty] | 0 | 6.153 | 308 | -0.37638 | -0.43298 | 0.1527 | 0.10695 | -0.53993 | 143.4513
2006-06-04 | 12:41 | 0 | 22.594 | 0 | 0 | 0 | 32.991 | 33.931 | 26.978 | 26.956 | 27.655 | 26.208 | 23.92 | 0 | 0 | 57.61 | 54.847 | 46.384 | 25.46 | 0 | 0 | 56.49 | 35.033 | [5 empty] | 0 | 6.035 | 309 | -0.3691 | -0.42606 | 0.153 | 0.10695 | -0.53301 | 144.4059
2006-06-04 | 12:42 | 0 | 22.594 | 0 | 0 | 0 | 32.895 | 33.907 | 27.027 | 26.907 | 27.677 | 26.063 | 24.065 | 0 | 0 | 57.633 | 54.868 | 46.179 | 25.438 | 0 | 0 | 56.49 | 34.988 | [5 empty] | 0 | 5.988 | 310 | -0.41133 | -0.46619 | 0.15128 | 0.10695 | -0.57314 | 139.3399
2006-06-04 | 12:43 | 0 | 22.626 | 0 | 0 | 0 | 32.833 | 33.842 | 27.253 | 27.132 | 27.782 | 26.191 | 24.193 | 1 | 0 | 57.64 | 54.854 | 46.232 | 25.47 | 0 | 0 | 56.496 | 34.947 | [5 empty] | 0 | 5.701 | 311 | -0.4486 | -0.50162 | 0.14977 | 0.10695 | -0.60857 | 135.6603
2006-06-04 | 12:44 | 0 | 22.604 | 0 | 0 | 0 | 32.74 | 33.842 | 27.155 | 26.89 | 28.118 | 26.071 | 23.423 | 0 | 0 | 57.617 | 54.854 | 46.209 | 25.517 | 0 | 0 | 56.496 | 34.971 | [5 empty] | 0 | 5.85 | 312 | -0.22438 | -0.28849 | 0.15886 | 0.10695 | -0.39544 | 176.2379
2006-06-04 | 12:45 | 0 | 22.655 | 0 | 0 | 0 | 32.697 | 33.826 | 27.307 | 26.895 | 27.716 | 26.076 | 23.643 | 0 | 0 | 57.624 | 54.859 | 46.305 | 25.499 | 0 | 0 | 56.458 | 35 | [5 empty] | 0 | 5.802 | 313 | -0.28844 | -0.34938 | 0.15626 | 0.10695 | -0.45633 | 158.2068
2006-06-04 | 12:46 | 0 | 22.626 | 0 | 0 | 0 | 32.622 | 33.725 | 27.277 | 26.819 | 27.493 | 26.024 | 23.3 | 0 | 0 | 57.573 | 54.831 | 46.277 | 25.492 | 0 | 0 | 56.458 | 35.048 | [5 empty] | 0 | 5.803 | 314 | -0.18856 | -0.25444 | 0.16031 | 0.10695 | -0.36139 | 191.6588
2006-06-04 | 12:47 | 0 | 22.655 | 0 | 0 | 0 | 32.551 | 33.704 | 27.324 | 27.034 | 27.204 | 26.071 | 23.325 | 0 | 0 | 57.617 | 54.784 | 46.391 | 25.492 | 0 | 0 | 56.385 | 34.995 | [5 empty] | 0 | 5.517 | 315 | -0.19584 | -0.26136 | 0.16002 | 0.10695 | -0.36831 | 188.0677
2006-06-04 | 12:48 | 0 | 22.633 | 0 | 0 | 0 | 32.51 | 33.732 | 27.498 | 26.895 | 27.522 | 26.245 | 22.753 | 0 | 0 | 57.601 | 54.789 | 46.398 | 25.499 | 0 | 0 | 56.435 | 35.024 | [5 empty] | 0 | 5.615 | 316 | -0.029274 | -0.10303 | 0.16677 | 0.10695 | -0.20998 | 717.3094
2006-06-04 | 12:49 | 0 | 22.68 | 0 | 0 | 0 | 32.316 | 33.66 | 27.498 | 26.873 | 27.692 | 26.054 | 22.944 | 0 | 0 | 57.555 | 54.789 | 46.351 | 25.499 | 0 | 0 | 56.389 | 35 | [5 empty] | 0 | 5.443 | 317 | -0.084893 | -0.1559 | 0.16451 | 0.10695 | -0.26285 | 309.627
2006-06-04 | 12:50 | 0 | 22.633 | 0 | 0 | 0 | 32.365 | 33.637 | 27.692 | 26.824 | 26.679 | 25.98 | 23.354 | 0 | 0 | 57.578 | 54.789 | 46.284 | 25.499 | 0 | 0 | 56.412 | 35.024 | [5 empty] | 0 | 5.541 | 318 | -0.20428 | -0.26939 | 0.15967 | 0.10695 | -0.37634 | 184.2227
2006-06-04 | 12:51 | 0 | 22.609 | 0 | 0 | 0 | 32.196 | 33.591 | 27.692 | 26.968 | 26.559 | 25.98 | 23.474 | 0 | 0 | 57.578 | 54.768 | 46.351 | 25.499 | 0 | 0 | 56.458 | 35 | [5 empty] | 0 | 5.228 | 319 | -0.23923 | -0.3026 | 0.15826 | 0.10695 | -0.40956 | 171.1981
2006-06-04 | 12:52 | 0 | 22.633 | 0 | 0 | 0 | 32.076 | 33.472 | 27.618 | 26.848 | 26.076 | 25.955 | 23.283 | 0 | 0 | 57.532 | 54.721 | 46.214 | 25.499 | 0 | 0 | 56.412 | 34.976 | [5 empty] | 0 | 5.228 | 320 | -0.18361 | -0.24973 | 0.16051 | 0.10695 | -0.35669 | 194.2634
2006-06-04 | 12:53 | 0 | 22.633 | 0 | 0 | 0 | 32.002 | 34.012 | 27.427 | 27.064 | 26.005 | 26.005 | 23.597 | 0 | 0 | 57.578 | 54.744 | 46.398 | 25.475 | 0 | 0 | 56.412 | 35 | [5 empty] | 0 | 4.938 | 321 | -0.27505 | -0.33665 | 0.15681 | 0.10695 | -0.4436 | 161.2824
2006-06-04 | 12:54 | 0 | 22.655 | 0 | 0 | 0 | 32.027 | 34.483 | 27.162 | 26.895 | 25.955 | 25.98 | 23.739 | 0 | 0 | 57.601 | 54.698 | 46.375 | 25.499 | 0 | 0 | 56.458 | 34.976 | [5 empty] | 0 | 5.132 | 322 | -0.3164 | -0.37596 | 0.15513 | 0.10695 | -0.48291 | 152.627
2006-06-04 | 12:55 | 0 | 22.714 | 0 | 0 | 0 | 31.931 | 34.507 | 27.208 | 27.017 | 26.463 | 26.1 | 23.307 | 0 | 0 | 57.51 | 54.744 | 46.398 | 25.546 | 0 | 0 | 56.346 | 35 | [5 empty] | 0 | 4.914 | 323 | -0.1906 | -0.25638 | 0.16023 | 0.10695 | -0.36333 | 190.6257
2006-06-04 | 12:56 | 0 | 22.738 | 0 | 0 | 0 | 31.892 | 34.541 | 27.267 | 27.052 | 26.063 | 26.088 | 23.317 | 0 | 0 | 57.521 | 54.754 | 46.246 | 25.509 | 0 | 0 | 56.332 | 35.057 | [5 empty] | 0 | 4.84 | 324 | -0.19351 | -0.25915 | 0.16011 | 0.10695 | -0.3661 | 189.1875
2006-06-04 | 12:57 | 0 | 22.643 | 0 | 0 | 0 | 31.772 | 34.424 | 27.196 | 26.978 | 26.039 | 25.968 | 23.533 | 0 | 0 | 57.61 | 54.754 | 46.223 | 25.534 | 0 | 0 | 56.378 | 35.033 | [5 empty] | 0 | 4.794 | 325 | -0.25641 | -0.31893 | 0.15756 | 0.10695 | -0.42589 | 166.0961
2006-06-04 | 12:58 | 0 | 22.738 | 0 | 0 | 0 | 31.701 | 34.352 | 27.243 | 26.833 | 25.654 | 26.014 | 23.871 | 0 | 0 | 57.542 | 54.754 | 46.361 | 25.534 | 0 | 0 | 56.332 | 35.033 | [5 empty] | 0 | 4.868 | 326 | -0.35484 | -0.41249 | 0.15357 | 0.10695 | -0.51944 | 146.3904
2006-06-04 | 12:59 | 0 | 22.738 | 0 | 0 | 0 | 31.627 | 34.282 | 27.243 | 27.027 | 25.774 | 25.943 | 23.896 | 0 | 0 | 57.498 | 54.73 | 46.293 | 25.509 | 0 | 0 | 56.378 | 34.964 | [5 empty] | 0 | 4.6 | 327 | -0.36212 | -0.41941 | 0.15328 | 0.10695 | -0.52636 | 145.3583
2006-06-04 | 13:00 | 0 | 22.743 | 0 | 0 | 0 | 31.561 | 34.311 | 27.392 | 26.863 | 25.875 | 26.117 | 24.116 | 0 | 0 | 57.48 | 54.714 | 46.228 | 25.563 | 0 | 0 | 56.337 | 34.993 | [5 empty] | 0 | 4.698 | 328 | -0.42618 | -0.48031 | 0.15068 | 0.10695 | -0.58726 | 137.7967
2006-06-04 | 13:01 | 0 | 22.667 | 0 | 0 | 0 | 31.46 | 34.211 | 27.437 | 26.787 | 25.943 | 26.134 | 24.641 | 0 | 0 | 57.521 | 54.686 | 46.246 | 25.509 | 0 | 0 | 56.286 | 34.964 | [5 empty] | 0 | 4.673 | 329 | -0.57906 | -0.62563 | 0.14449 | 0.10695 | -0.73258 | 126.5122
2006-06-04 | 13:02 | 0 | 22.689 | 0 | 0 | 0 | 31.338 | 34.165 | 27.606 | 26.953 | 25.968 | 26.134 | 24.835 | 0 | 0 | 57.475 | 54.686 | 46.27 | 25.556 | 0 | 0 | 56.337 | 34.993 | [5 empty] | 0 | 4.385 | 330 | -0.63555 | -0.67933 | 0.1422 | 0.10695 | -0.78628 | 123.7161
2006-06-04 | 13:03 | 0 | 22.743 | 0 | 0 | 0 | 31.32 | 34.053 | 27.537 | 26.936 | 25.779 | 25.997 | 24.889 | 0 | 0 | 57.548 | 54.667 | 46.274 | 25.585 | 0 | 0 | 56.314 | 34.969 | [5 empty] | 0 | 4.384 | 331 | -0.65128 | -0.69428 | 0.14156 | 0.10695 | -0.80123 | 123.024
2006-06-04 | 13:04 | 0 | 22.768 | 0 | 0 | 0 | 31.247 | 33.933 | 27.635 | 26.838 | 25.73 | 26.044 | 25.056 | 0 | 0 | 57.48 | 54.644 | 46.228 | 25.585 | 0 | 0 | 56.359 | 34.993 | [5 empty] | 0 | 4.409 | 332 | -0.69991 | -0.7405 | 0.13959 | 0.10695 | -0.84745 | 121.0807
2006-06-04 | 13:05 | 0 | 22.631 | 0 | 0 | 0 | 31.058 | 33.794 | 27.542 | 26.652 | 25.497 | 25.833 | 25.183 | 0 | 0 | 57.336 | 54.497 | 46.109 | 25.448 | 0 | 0 | 56.17 | 34.9 | [5 empty] | 0 | 4.406 | 333 | -0.73689 | -0.77565 | 0.13809 | 0.10695 | -0.88261 | 119.7746
2006-06-04 | 13:06 | 0 | 22.582 | 0 | 0 | 0 | 30.938 | 33.749 | 27.591 | 26.652 | 25.617 | 25.882 | 25.183 | 0 | 0 | 57.313 | 54.476 | 46.202 | 25.423 | 0 | 0 | 56.126 | 34.876 | [5 empty] | 0 | 4.286 | 334 | -0.73689 | -0.77565 | 0.13809 | 0.10695 | -0.88261 | 119.7746
2006-06-04 | 13:07 | 0 | 22.582 | 0 | 0 | 0 | 30.864 | 33.677 | 27.638 | 26.747 | 25.664 | 25.857 | 25.063 | 0 | 0 | 57.313 | 54.476 | 46.246 | 25.423 | 0 | 0 | 56.126 | 34.876 | [5 empty] | 0 | 4.117 | 335 | -0.70195 | -0.74244 | 0.13951 | 0.10695 | -0.84939 | 121.0051
2006-06-04 | 13:08 | 0 | 22.606 | 0 | 0 | 0 | 30.842 | 33.56 | 27.662 | 26.556 | 25.544 | 25.784 | 24.774 | 0 | 0 | 57.291 | 54.453 | 46.155 | 25.472 | 0 | 0 | 56.193 | 34.9 | [5 empty] | 0 | 4.286 | 336 | -0.61779 | -0.66244 | 0.14292 | 0.10695 | -0.7694 | 124.5401
2006-06-04 | 13:09 | 0 | 22.631 | 0 | 0 | 0 | 30.673 | 34.101 | 27.326 | 26.578 | 25.544 | 25.713 | 25.087 | 0 | 0 | 57.291 | 54.429 | 46.088 | 25.448 | 0 | 0 | 56.103 | 34.9 | [5 empty] | 0 | 4.095 | 337 | -0.70893 | -0.74908 | 0.13923 | 0.10695 | -0.85603 | 120.7493
2006-06-04 | 13:10 | 0 | 22.662 | 0 | 0 | 0 | 30.801 | 34.483 | 27.044 | 26.635 | 25.575 | 25.769 | 24.855 | 0 | 0 | 57.297 | 54.436 | 46.232 | 25.48 | 0 | 0 | 56.2 | 34.883 | [5 empty] | 0 | 4.166 | 338 | -0.64138 | -0.68486 | 0.14196 | 0.10695 | -0.79182 | 123.4558
2006-06-04 | 13:11 | 0 | 22.631 | 0 | 0 | 0 | 30.73 | 34.414 | 27.02 | 26.684 | 25.431 | 25.696 | 25.311 | 0 | 0 | 57.32 | 54.46 | 46.095 | 25.48 | 0 | 0 | 56.2 | 34.859 | [5 empty] | 0 | 4.046 | 339 | -0.77416 | -0.81108 | 0.13658 | 0.10695 | -0.91804 | 118.5844
2006-06-04 | 13:12 | 0 | 22.613 | 0 | 0 | 0 | 30.656 | 34.318 | 27.02 | 26.708 | 25.406 | 25.696 | 25.624 | 0 | 0 | 57.32 | 54.46 | 46.118 | 25.48 | 0 | 0 | 56.2 | 34.859 | [5 empty] | 0 | 3.948 | 340 | -0.86531 | -0.89772 | 0.13289 | 0.10695 | -1.0047 | 116.106
2006-06-04 | 13:13 | 0 | 22.662 | 0 | 0 | 0 | 30.656 | 34.297 | 27.069 | 26.61 | 25.384 | 25.649 | 25.48 | 0 | 0 | 57.254 | 54.436 | 46.118 | 25.48 | 0 | 0 | 56.223 | 34.859 | [5 empty] | 0 | 4.046 | 341 | -0.82338 | -0.85786 | 0.13459 | 0.10695 | -0.96482 | 117.178
2006-06-04 | 13:14 | 0 | 22.662 | 0 | 0 | 0 | 30.511 | 34.201 | 27.118 | 26.635 | 25.406 | 25.72 | 25.936 | 0 | 0 | 57.343 | 54.413 | 46.139 | 25.48 | 0 | 0 | 56.177 | 34.859 | [5 empty] | 0 | 3.876 | 342 | -0.95616 | -0.98408 | 0.12921 | 0.10695 | -1.091 | 114.1057
2006-06-04 | 13:15 | 0 | 22.687 | 0 | 0 | 0 | 30.56 | 34.177 | 27.358 | 26.61 | 25.166 | 25.624 | 26.009 | 0 | 0 | 57.277 | 54.413 | 46.048 | 25.504 | 0 | 0 | 56.177 | 34.835 | [5 empty] | 0 | 3.95 | 343 | -0.97742 | -1.0043 | 0.12835 | 0.10695 | -1.1112 | 113.6914
2006-06-04 | 13:16 | 0 | 22.638 | 0 | 0 | 0 | 30.367 | 34.038 | 27.358 | 26.708 | 25.166 | 25.816 | 25.914 | 0 | 0 | 57.254 | 54.369 | 46.048 | 25.504 | 0 | 0 | 56.2 | 34.813 | [5 empty] | 0 | 3.659 | 344 | -0.94976 | -0.978 | 0.12947 | 0.10695 | -1.0849 | 114.2342
2006-06-04 | 13:17 | 0 | 22.613 | 0 | 0 | 0 | 30.416 | 33.991 | 27.383 | 26.733 | 24.975 | 25.624 | 24.877 | 0 | 0 | 57.208 | 54.345 | 46.232 | 25.455 | 0 | 0 | 56.133 | 34.79 | [5 empty] | 0 | 3.683 | 345 | -0.64778 | -0.69095 | 0.1417 | 0.10695 | -0.79791 | 123.1749
2006-06-04 | 13:18 | 0 | 22.719 | 0 | 0 | 0 | 30.303 | 33.928 | 27.581 | 26.74 | 25.151 | 25.826 | 24.693 | 0 | 0 | 57.284 | 54.376 | 46.071 | 25.48 | 0 | 0 | 56.11 | 34.766 | [5 empty] | 0 | 3.563 | 346 | -0.5942 | -0.64002 | 0.14387 | 0.10695 | -0.74697 | 125.7106
2006-06-04 | 13:19 | 0 | 22.67 | 0 | 0 | 0 | 30.232 | 33.928 | 27.437 | 26.765 | 25.198 | 25.727 | 25.078 | 0 | 0 | 57.238 | 54.376 | 46.055 | 25.512 | 0 | 0 | 56.163 | 34.845 | [5 empty] | 0 | 3.467 | 347 | -0.70631 | -0.74659 | 0.13933 | 0.10695 | -0.85354 | 120.8447
2006-06-04 | 13:20 | 0 | 22.694 | 0 | 0 | 0 | 30.207 | 33.904 | 27.655 | 26.74 | 25.102 | 25.848 | 24.982 | 0 | 0 | 57.306 | 54.329 | 46.078 | 25.536 | 0 | 0 | 56.117 | 34.866 | [5 empty] | 0 | 3.467 | 348 | -0.67836 | -0.72002 | 0.14046 | 0.10695 | -0.82697 | 121.9075
2006-06-04 | 13:21 | 0 | 22.719 | 0 | 0 | 0 | 30.109 | 33.763 | 27.581 | 26.595 | 24.862 | 25.752 | 24.933 | 0 | 0 | 57.238 | 54.352 | 46.102 | 25.536 | 0 | 0 | 56.072 | 34.845 | [5 empty] | 0 | 3.514 | 349 | -0.66409 | -0.70645 | 0.14104 | 0.10695 | -0.81341 | 122.4844
2006-06-04 | 13:22 | 0 | 22.797 | 0 | 0 | 0 | 30.141 | 33.723 | 27.613 | 26.529 | 24.869 | 25.929 | 24.05 | 0 | 0 | 57.291 | 54.383 | 46.109 | 25.593 | 0 | 0 | 56.124 | 34.921 | [5 empty] | 0 | 3.612 | 350 | -0.40696 | -0.46204 | 0.15146 | 0.10695 | -0.56899 | 139.8152
2006-06-04 | 13:23 | 0 | 22.694 | 0 | 0 | 0 | 29.989 | 33.646 | 27.701 | 26.691 | 24.764 | 25.946 | 24.428 | 0 | 0 | 57.215 | 54.306 | 46.055 | 25.536 | 0 | 0 | 56.049 | 34.845 | [5 empty] | 0 | 3.298 | 351 | -0.51703 | -0.56667 | 0.147 | 0.10695 | -0.67362 | 130.286
2006-06-04 | 13:24 | 0 | 22.694 | 0 | 0 | 0 | 29.942 | 33.529 | 27.655 | 26.546 | 24.764 | 25.777 | 24.742 | 0 | 0 | 57.215 | 54.329 | 46.078 | 25.512 | 0 | 0 | 56.026 | 34.821 | [5 empty] | 0 | 3.396 | 352 | -0.60847 | -0.65359 | 0.1433 | 0.10695 | -0.76054 | 124.9917
2006-06-04 | 13:25 | 0 | 22.658 | 0 | 0 | 0 | 29.884 | 33.943 | 27.282 | 26.561 | 24.68 | 25.909 | 24.97 | 0 | 0 | 57.195 | 54.352 | 46.12 | 25.524 | 0 | 0 | 56.126 | 34.962 | [5 empty] | 0 | 3.323 | 353 | -0.67486 | -0.7167 | 0.14061 | 0.10695 | -0.82365 | 122.0465
2006-06-04 | 13:26 | 0 | 22.866 | 0 | 0 | 0 | 30.237 | 34.287 | 27.081 | 26.767 | 24.962 | 25.948 | 25.372 | 0 | 0 | 57.343 | 54.429 | 46.2 | 25.654 | 0 | 0 | 56.103 | 34.916 | [5 empty] | 0 | 3.47 | 354 | -0.79193 | -0.82797 | 0.13586 | 0.10695 | -0.93492 | 118.0566
2006-06-04 | 13:27 | 0 | 22.841 | 0 | 0 | 0 | 30.117 | 34.17 | 27.056 | 26.743 | 25.105 | 25.997 | 25.563 | 0 | 0 | 57.297 | 54.457 | 46.158 | 25.683 | 0 | 0 | 56.131 | 34.945 | [5 empty] | 0 | 3.374 | 355 | -0.84755 | -0.88084 | 0.13361 | 0.10695 | -0.98779 | 116.5472
2006-06-04 | 13:28 | 0 | 22.866 | 0 | 0 | 0 | 30.043 | 34.17 | 27.056 | 26.743 | 25.227 | 25.973 | 25.492 | 0 | 0 | 57.32 | 54.457 | 46.249 | 25.659 | 0 | 0 | 56.107 | 34.969 | [5 empty] | 0 | 3.3 | 356 | -0.82687 | -0.86119 | 0.13445 | 0.10695 | -0.96814 | 117.0845
2006-06-04 | 13:29 | 0 | 22.89 | 0 | 0 | 0 | 29.996 | 34.029 | 27.177 | 26.767 | 25.347 | 26.046 | 25.612 | 0 | 0 | 57.275 | 54.434 | 46.272 | 25.683 | 0 | 0 | 56.086 | 34.945 | [5 empty] | 0 | 3.229 | 357 | -0.86181 | -0.8944 | 0.13303 | 0.10695 | -1.0014 | 116.1913
2006-06-04 | 13:30 | 0 | 22.866 | 0 | 0 | 0 | 29.947 | 33.981 | 27.201 | 26.696 | 25.514 | 26.022 | 25.419 | 0 | 0 | 57.252 | 54.411 | 46.249 | 25.683 | 0 | 0 | 56.107 | 34.897 | [5 empty] | 0 | 3.251 | 358 | -0.80561 | -0.84098 | 0.13531 | 0.10695 | -0.94793 | 117.6658
2006-06-04 | 13:31 | 0 | 22.89 | 0 | 0 | 0 | 29.898 | 33.933 | 27.297 | 26.671 | 25.683 | 25.997 | 25.683 | 0 | 0 | 57.252 | 54.39 | 46.204 | 25.732 | 0 | 0 | 56.063 | 34.897 | [5 empty] | 0 | 3.227 | 359 | -0.88249 | -0.91405 | 0.13219 | 0.10695 | -1.021 | 115.6961
2006-06-04 | 13:32 | 0 | 22.92 | 0 | 0 | 0 | 29.832 | 33.94 | 27.495 | 26.87 | 25.762 | 26.196 | 25.833 | 0 | 0 | 57.259 | 54.418 | 46.347 | 25.713 | 0 | 0 | 56.091 | 34.902 | [5 empty] | 0 | 2.962 | 360 | -0.92617 | -0.95557 | 0.13042 | 0.10695 | -1.0625 | 114.7226
2006-06-04 | 13:33 | 0 | 22.871 | 0 | 0 | 0 | 29.808 | 33.845 | 27.471 | 26.797 | 25.737 | 26.027 | 25.882 | 0 | 0 | 57.279 | 54.394 | 46.162 | 25.713 | 0 | 0 | 56.044 | 34.88 | [5 empty] | 0 | 3.011 | 361 | -0.94044 | -0.96914 | 0.12984 | 0.10695 | -1.0761 | 114.4242
2006-06-04 | 13:34 | 0 | 22.895 | 0 | 0 | 0 | 29.761 | 33.821 | 27.471 | 26.63 | 25.762 | 26.098 | 25.642 | 0 | 0 | 57.279 | 54.394 | 46.162 | 25.713 | 0 | 0 | 56.068 | 34.902 | [5 empty] | 0 | 3.131 | 362 | -0.87055 | -0.90271 | 0.13268 | 0.10695 | -1.0097 | 115.9792
2006-06-04 | 13:35 | 0 | 22.92 | 0 | 0 | 0 | 29.697 | 33.761 | 27.579 | 26.664 | 25.507 | 25.965 | 25.531 | 0 | 0 | 57.268 | 54.404 | 46.172 | 25.747 | 0 | 0 | 56.009 | 34.89 | [5 empty] | 0 | 3.033 | 363 | -0.83823 | -0.87198 | 0.13399 | 0.10695 | -0.97893 | 116.7861
2006-06-04 | 13:36 | 0 | 22.954 | 0 | 0 | 0 | 29.616 | 33.727 | 27.616 | 26.605 | 25.328 | 25.906 | 24.703 | 0 | 0 | 57.236 | 54.348 | 46.118 | 25.713 | 0 | 0 | 55.998 | 34.856 | [5 empty] | 0 | 3.011 | 364 | -0.59711 | -0.64279 | 0.14376 | 0.10695 | -0.74974 | 125.5611
2006-06-04 | 13:37 | 0 | 22.93 | 0 | 0 | 0 | 29.553 | 33.644 | 27.674 | 26.64 | 25.122 | 26.012 | 24.472 | 0 | 0 | 57.268 | 54.357 | 46.218 | 25.747 | 0 | 0 | 56.077 | 34.935 | [5 empty] | 0 | 2.913 | 365 | -0.52985 | -0.57885 | 0.14648 | 0.10695 | -0.6858 | 129.434
2006-06-04 | 13:38 | 0 | 22.954 | 0 | 0 | 0 | 29.506 | 33.574 | 27.699 | 26.664 | 25.146 | 26.085 | 24.568 | 0 | 0 | 57.222 | 54.38 | 46.151 | 25.747 | 0 | 0 | 56.1 | 34.935 | [5 empty] | 0 | 2.842 | 366 | -0.5578 | -0.60542 | 0.14535 | 0.10695 | -0.71237 | 127.711
2006-06-04 | 13:39 | 0 | 22.954 | 0 | 0 | 0 | 29.432 | 33.479 | 27.819 | 26.664 | 25.168 | 26.036 | 24.543 | 0 | 0 | 57.245 | 54.357 | 46.127 | 25.747 | 0 | 0 | 56.077 | 34.914 | [5 empty] | 0 | 2.768 | 367 | -0.55052 | -0.5985 | 0.14564 | 0.10695 | -0.70545 | 128.1429
2006-06-04 | 13:40 | 0 | 22.954 | 0 | 0 | 0 | 29.457 | 33.433 | 27.964 | 26.735 | 24.882 | 26.11 | 24.063 | 0 | 0 | 57.268 | 54.336 | 46.172 | 25.747 | 0 | 0 | 56.03 | 34.935 | [5 empty] | 0 | 2.722 | 368 | -0.41075 | -0.46564 | 0.15131 | 0.10695 | -0.57259 | 139.4027
2006-06-04 | 13:41 | 0 | 22.954 | 0 | 0 | 0 | 29.408 | 33.761 | 27.579 | 26.855 | 24.857 | 26.206 | 24.349 | 0 | 0 | 57.245 | 54.313 | 46.151 | 25.747 | 0 | 0 | 56.03 | 34.914 | [5 empty] | 0 | 2.553 | 369 | -0.49403 | -0.5448 | 0.14793 | 0.10695 | -0.65176 | 131.9265
2006-06-04 | 13:42 | 0 | 22.979 | 0 | 0 | 0 | 29.626 | 33.974 | 27.071 | 26.735 | 25.097 | 26.181 | 24.519 | 0 | 0 | 57.199 | 54.313 | 46.172 | 25.747 | 0 | 0 | 56.009 | 34.914 | [5 empty] | 0 | 2.891 | 370 | -0.54353 | -0.59186 | 0.14593 | 0.10695 | -0.69881 | 128.5683
2006-06-04 | 13:43 | 0 | 22.986 | 0 | 0 | 0 | 29.651 | 33.854 | 27.12 | 26.88 | 25.266 | 26.181 | 23.844 | 0 | 0 | 57.199 | 54.313 | 46.151 | 25.747 | 0 | 0 | 55.963 | 34.89 | [5 empty] | 0 | 2.771 | 371 | -0.34697 | -0.40502 | 0.15389 | 0.10695 | -0.51197 | 147.5537
2006-06-04 | 13:44 | 0 | 23.011 | 0 | 0 | 0 | 29.56 | 33.84 | 27.056 | 26.767 | 24.769 | 26.093 | 23.83 | 0 | 0 | 57.229 | 54.32 | 46.181 | 25.754 | 0 | 0 | 55.993 | 34.921 | [5 empty] | 0 | 2.793 | 372 | -0.3429 | -0.40114 | 0.15406 | 0.10695 | -0.5081 | 148.1778
2006-06-04 | 13:45 | 0 | 22.996 | 0 | 0 | 0 | 29.499 | 33.756 | 27.14 | 26.73 | 24.803 | 26.343 | 23.984 | 0 | 0 | 57.222 | 54.357 | 46.193 | 25.813 | 0 | 0 | 56.03 | 34.931 | [5 empty] | 0 | 2.769 | 373 | -0.38774 | -0.44377 | 0.15224 | 0.10695 | -0.55072 | 142.0338
2006-06-04 | 13:46 | 0 | 22.996 | 0 | 0 | 0 | 29.428 | 33.687 | 27.235 | 26.752 | 24.514 | 26.176 | 24.08 | 0 | 0 | 57.288 | 54.31 | 46.354 | 25.789 | 0 | 0 | 56.007 | 34.885 | [5 empty] | 0 | 2.676 | 374 | -0.4157 | -0.47034 | 0.15111 | 0.10695 | -0.5773 | 138.8745
2006-06-04 | 13:47 | 0 | 23.052 | 0 | 0 | 0 | 29.386 | 33.67 | 27.363 | 26.762 | 25.002 | 26.255 | 23.702 | 0 | 0 | 57.252 | 54.341 | 46.223 | 25.845 | 0 | 0 | 55.946 | 34.892 | [5 empty] | 0 | 2.624 | 375 | -0.30562 | -0.36571 | 0.15557 | 0.10695 | -0.47267 | 154.6567
2006-06-04 | 13:48 | 0 | 23.02 | 0 | 0 | 0 | 29.307 | 33.591 | 27.451 | 26.706 | 24.44 | 26.103 | 23.695 | 0 | 0 | 57.176 | 54.264 | 46.125 | 25.767 | 0 | 0 | 55.916 | 34.885 | [5 empty] | 0 | 2.601 | 376 | -0.30358 | -0.36378 | 0.15565 | 0.10695 | -0.47073 | 155.0569
2006-06-04 | 13:49 | 0 | 23.074 | 0 | 0 | 0 | 29.315 | 33.529 | 27.459 | 26.809 | 24.546 | 26.134 | 23.871 | 0 | 0 | 57.252 | 54.317 | 46.314 | 25.821 | 0 | 0 | 55.923 | 34.916 | [5 empty] | 0 | 2.506 | 377 | -0.35484 | -0.41249 | 0.15357 | 0.10695 | -0.51944 | 146.3904
2006-06-04 | 13:50 | 0 | 23.052 | 0 | 0 | 0 | 29.219 | 33.481 | 27.508 | 26.784 | 24.401 | 26.184 | 23.871 | 0 | 0 | 57.183 | 54.294 | 46.337 | 25.799 | 0 | 0 | 55.991 | 34.916 | [5 empty] | 0 | 2.435 | 378 | -0.35484 | -0.41249 | 0.15357 | 0.10695 | -0.51944 | 146.3904
2006-06-04 | 13:51 | 0 | 23.052 | 0 | 0 | 0 | 29.17 | 33.481 | 27.701 | 26.784 | 24.835 | 26.134 | 23.847 | 0 | 0 | 57.206 | 54.273 | 46.2 | 25.821 | 0 | 0 | 55.97 | 34.892 | [5 empty] | 0 | 2.386 | 379 | -0.34785 | -0.40585 | 0.15386 | 0.10695 | -0.5128 | 147.4218
2006-06-04 | 13:52 | 0 | 23.052 | 0 | 0 | 0 | 29.17 | 33.46 | 27.748 | 26.833 | 24.472 | 26.279 | 24.063 | 0 | 0 | 57.206 | 54.25 | 46.2 | 25.821 | 0 | 0 | 55.876 | 34.916 | [5 empty] | 0 | 2.337 | 380 | -0.41075 | -0.46564 | 0.15131 | 0.10695 | -0.57259 | 139.4027
2006-06-04 | 13:53 | 0 | 23.052 | 0 | 0 | 0 | 29.05 | 33.318 | 27.652 | 26.64 | 24.472 | 26.134 | 24.063 | 0 | 0 | 57.138 | 54.273 | 46.176 | 25.821 | 0 | 0 | 55.876 | 34.962 | [5 empty] | 0 | 2.41 | 381 | -0.41075 | -0.46564 | 0.15131 | 0.10695 | -0.57259 | 139.4027
2006-06-04 | 13:54 | 0 | 23.052 | 0 | 0 | 0 | 29.001 | 33.271 | 27.797 | 26.762 | 24.617 | 26.184 | 24.546 | 0 | 0 | 57.183 | 54.203 | 46.246 | 25.799 | 0 | 0 | 55.876 | 34.94 | [5 empty] | 0 | 2.239 | 382 | -0.5514 | -0.59933 | 0.14561 | 0.10695 | -0.70628 | 128.0905
2006-06-04 | 13:55 | 0 | 23.052 | 0 | 0 | 0 | 29.05 | 33.247 | 27.748 | 26.593 | 24.857 | 26.208 | 24.281 | 0 | 0 | 57.16 | 54.226 | 46.109 | 25.799 | 0 | 0 | 55.876 | 34.94 | [5 empty] | 0 | 2.457 | 383 | -0.47423 | -0.52598 | 0.14874 | 0.10695 | -0.63293 | 133.4661
2006-06-04 | 13:56 | 0 | 23.082 | 0 | 0 | 0 | 28.959 | 33.182 | 27.777 | 26.647 | 24.455 | 26.188 | 24.477 | 0 | 0 | 57.144 | 54.254 | 46.274 | 25.85 | 0 | 0 | 55.928 | 34.921 | [5 empty] | 0 | 2.312 | 384 | -0.5313 | -0.58023 | 0.14642 | 0.10695 | -0.68719 | 129.3398
2006-06-04 | 13:57 | 0 | 23.033 | 0 | 0 | 0 | 28.959 | 33.464 | 27.441 | 26.669 | 24.381 | 26.188 | 24.864 | 0 | 0 | 57.122 | 54.231 | 46.228 | 25.828 | 0 | 0 | 55.928 | 34.897 | [5 empty] | 0 | 2.29 | 385 | -0.644 | -0.68736 | 0.14186 | 0.10695 | -0.79431 | 123.3402
2006-06-04 | 13:58 | 0 | 23.057 | 0 | 0 | 0 | 29.175 | 33.723 | 27.079 | 26.694 | 24.671 | 26.284 | 24.43 | 0 | 0 | 57.165 | 54.208 | 46.274 | 25.828 | 0 | 0 | 55.928 | 34.897 | [5 empty] | 0 | 2.481 | 386 | -0.51762 | -0.56722 | 0.14698 | 0.10695 | -0.67418 | 130.2463
2006-06-04 | 13:59 | 0 | 23.104 | 0 | 0 | 0 | 29.15 | 33.651 | 27.007 | 26.622 | 24.935 | 26.213 | 24.332 | 0 | 0 | 57.122 | 54.208 | 46.16 | 25.85 | 0 | 0 | 55.86 | 34.873 | [5 empty] | 0 | 2.528 | 387 | -0.48908 | -0.5401 | 0.14813 | 0.10695 | -0.64705 | 132.2997
2006-06-04 | 14:00 | 0 | 23.104 | 0 | 0 | 0 | 29.055 | 33.582 | 27.128 | 26.718 | 24.286 | 26.044 | 24.116 | 0 | 0 | 57.122 | 54.184 | 46.113 | 25.803 | 0 | 0 | 55.86 | 34.873 | [5 empty] | 0 | 2.337 | 388 | -0.42618 | -0.48031 | 0.15068 | 0.10695 | -0.58726 | 137.7967
2006-06-04 | 14:01 | 0 | 23.082 | 0 | 0 | 0 | 28.984 | 33.534 | 27.152 | 26.647 | 24.19 | 26.093 | 23.587 | 0 | 0 | 57.122 | 54.184 | 46.228 | 25.85 | 0 | 0 | 55.813 | 34.828 | [5 empty] | 0 | 2.337 | 389 | -0.27213 | -0.33388 | 0.15693 | 0.10695 | -0.44083 | 161.9911
2006-06-04 | 14:02 | 0 | 23.114 | 0 | 0 | 0 | 29.062 | 33.541 | 27.28 | 26.824 | 24.028 | 26.027 | 23.859 | 0 | 0 | 57.128 | 54.194 | 46.167 | 25.86 | 0 | 0 | 55.82 | 34.88 | [5 empty] | 0 | 2.238 | 390 | -0.35134 | -0.40917 | 0.15372 | 0.10695 | -0.51612 | 146.901
2006-06-04 | 14:03 | 0 | 23.082 | 0 | 0 | 0 | 28.886 | 33.464 | 27.321 | 26.598 | 23.996 | 26.164 | 24.237 | 0 | 0 | 57.076 | 54.163 | 46.067 | 25.828 | 0 | 0 | 55.86 | 34.873 | [5 empty] | 0 | 2.288 | 391 | -0.46141 | -0.5138 | 0.14926 | 0.10695 | -0.62075 | 134.5327
2006-06-04 | 14:04 | 0 | 23.065 | 0 | 0 | 0 | 28.893 | 33.378 | 27.449 | 26.799 | 24.099 | 26.269 | 24.509 | 0 | 0 | 57.083 | 54.147 | 46.258 | 25.835 | 0 | 0 | 55.89 | 34.88 | [5 empty] | 0 | 2.094 | 392 | -0.54062 | -0.58909 | 0.14605 | 0.10695 | -0.69604 | 128.7489
2006-06-04 | 14:05 | 0 | 23.065 | 0 | 0 | 0 | 28.795 | 33.328 | 27.471 | 26.605 | 24.244 | 26.076 | 24.484 | 0 | 0 | 57.074 | 54.184 | 46.069 | 25.857 | 0 | 0 | 55.902 | 34.892 | [5 empty] | 0 | 2.19 | 393 | -0.53334 | -0.58217 | 0.14634 | 0.10695 | -0.68912 | 129.2088
2006-06-04 | 14:06 | 0 | 23.079 | 0 | 0 | 0 | 28.739 | 33.247 | 27.535 | 26.618 | 24.139 | 26.112 | 24.114 | 0 | 0 | 57.042 | 54.105 | 46.081 | 25.799 | 0 | 0 | 55.848 | 34.914 | [5 empty] | 0 | 2.121 | 394 | -0.4256 | -0.47976 | 0.15071 | 0.10695 | -0.58671 | 137.8551
2006-06-04 | 14:07 | 0 | 23.111 | 0 | 0 | 0 | 28.746 | 33.208 | 27.687 | 26.603 | 25.953 | 26.095 | 24.435 | 0 | 0 | 57.071 | 54.135 | 46.067 | 25.855 | 0 | 0 | 55.879 | 34.945 | [5 empty] | 0 | 2.143 | 395 | -0.51907 | -0.56861 | 0.14692 | 0.10695 | -0.67556 | 130.1476
2006-06-04 | 14:08 | 0 | 23.079 | 0 | 0 | 0 | 28.665 | 33.295 | 27.486 | 26.595 | 29.435 | 26.208 | 24.403 | 0 | 0 | 57.087 | 54.082 | 46.242 | 25.823 | 0 | 0 | 55.802 | 34.892 | [5 empty] | 0 | 2.07 | 396 | -0.50975 | -0.55975 | 0.1473 | 0.10695 | -0.6667 | 130.7891
2006-06-04 | 14:09 | 0 | 23.062 | 0 | 0 | 0 | 28.891 | 33.443 | 27.157 | 26.674 | 26.409 | 26.144 | 24.916 | 0 | 0 | 57.026 | 54.112 | 46.09 | 25.855 | 0 | 0 | 55.923 | 34.945 | [5 empty] | 0 | 2.217 | 397 | -0.65914 | -0.70175 | 0.14124 | 0.10695 | -0.8087 | 122.6904
2006-06-04 | 14:10 | 0 | 23.055 | 0 | 0 | 0 | 29.003 | 33.106 | 26.762 | 26.642 | 25.848 | 26.063 | 24.403 | 0 | 0 | 56.953 | 54.082 | 46.174 | 25.799 | 0 | 0 | 55.825 | 34.914 | [5 empty] | 0 | 2.361 | 398 | -0.50975 | -0.55975 | 0.1473 | 0.10695 | -0.6667 | 130.7891
2006-06-04 | 14:11 | 0 | 23.111 | 0 | 0 | 0 | 29.011 | 32.902 | 26.627 | 26.843 | 25.23 | 26.144 | 24.771 | 0 | 0 | 56.982 | 54.089 | 46.067 | 25.83 | 0 | 0 | 55.855 | 34.9 | [5 empty] | 0 | 2.168 | 399 | -0.61692 | -0.66161 | 0.14295 | 0.10695 | -0.76856 | 124.5819
2006-06-04 | 14:12 | 0 | 23.111 | 0 | 0 | 0 | 28.937 | 32.854 | 26.723 | 26.674 | 25.544 | 25.855 | 24.555 | 0 | 0 | 56.982 | 54.068 | 46.02 | 25.83 | 0 | 0 | 55.832 | 34.876 | [5 empty] | 0 | 2.263 | 400 | -0.55402 | -0.60182 | 0.1455 | 0.10695 | -0.70878 | 127.9342
2006-06-04 | 14:13 | 0 | 23.087 | 0 | 0 | 0 | 28.937 | 32.878 | 26.963 | 26.77 | 25.566 | 26 | 25.085 | 0 | 0 | 57.049 | 54.044 | 46.204 | 25.855 | 0 | 0 | 55.855 | 34.876 | [5 empty] | 0 | 2.167 | 401 | -0.70835 | -0.74853 | 0.13925 | 0.10695 | -0.85548 | 120.7704
2006-06-04 | 14:14 | 0 | 23.141 | 0 | 0 | 0 | 28.846 | 32.814 | 27.042 | 26.679 | 25.33 | 26.149 | 25.524 | 0 | 0 | 56.964 | 54.072 | 46.095 | 25.86 | 0 | 0 | 55.813 | 34.928 | [5 empty] | 0 | 2.167 | 402 | -0.83619 | -0.87004 | 0.13407 | 0.10695 | -0.977 | 116.8391
2006-06-04 | 14:15 | 0 | 23.111 | 0 | 0 | 0 | 28.77 | 32.737 | 26.939 | 26.747 | 25.35 | 25.953 | 25.59 | 0 | 0 | 56.96 | 54.044 | 46.02 | 25.879 | 0 | 0 | 55.785 | 34.9 | [5 empty] | 0 | 2.023 | 403 | -0.85541 | -0.88831 | 0.13329 | 0.10695 | -0.99526 | 116.3496
2006-06-04 | 14:16 | 0 | 23.141 | 0 | 0 | 0 | 28.726 | 32.713 | 27.034 | 26.627 | 25.83 | 26.193 | 25.544 | 0 | 0 | 56.914 | 53.998 | 46.067 | 25.855 | 0 | 0 | 55.762 | 34.9 | [5 empty] | 0 | 2.099 | 404 | -0.84201 | -0.87558 | 0.13383 | 0.10695 | -0.98253 | 116.6884
2006-06-04 | 14:17 | 0 | 23.116 | 0 | 0 | 0 | 28.702 | 32.697 | 27.113 | 26.583 | 25.715 | 25.982 | 24.945 | 0 | 0 | 56.941 | 54.049 | 46.048 | 25.86 | 0 | 0 | 55.813 | 34.928 | [5 empty] | 0 | 2.119 | 405 | -0.66758 | -0.70978 | 0.1409 | 0.10695 | -0.81673 | 122.3408
2006-06-04 | 14:18 | 0 | 23.116 | 0 | 0 | 0 | 28.68 | 32.697 | 27.208 | 26.632 | 25.693 | 26.005 | 24.85 | 0 | 0 | 56.987 | 54.002 | 46.095 | 25.884 | 0 | 0 | 55.769 | 34.928 | [5 empty] | 0 | 2.048 | 406 | -0.63992 | -0.68348 | 0.14202 | 0.10695 | -0.79043 | 123.5204
2006-06-04 | 14:19 | 0 | 23.141 | 0 | 0 | 0 | 28.655 | 32.579 | 27.282 | 26.799 | 25.958 | 26.078 | 24.874 | 0 | 0 | 56.919 | 54.002 | 46.162 | 25.86 | 0 | 0 | 55.746 | 34.928 | [5 empty] | 0 | 1.856 | 407 | -0.64691 | -0.69012 | 0.14174 | 0.10695 | -0.79708 | 123.2129
2006-06-04 | 14:20 | 0 | 23.163 | 0 | 0 | 0 | 28.582 | 32.579 | 27.331 | 26.583 | 26.005 | 26.078 | 24.729 | 0 | 0 | 56.941 | 54.002 | 46.048 | 25.884 | 0 | 0 | 55.746 | 34.928 | [5 empty] | 0 | 1.999 | 408 | -0.60468 | -0.64999 | 0.14345 | 0.10695 | -0.75694 | 125.1791
2006-06-04 | 14:21 | 0 | 23.175 | 0 | 0 | 0 | 28.569 | 32.565 | 27.365 | 26.618 | 25.583 | 26.137 | 25.198 | 0 | 0 | 56.93 | 54.012 | 46.036 | 25.919 | 0 | 0 | 55.802 | 34.962 | [5 empty] | 0 | 1.951 | 409 | -0.74126 | -0.77981 | 0.13792 | 0.10695 | -0.88676 | 119.6289
2006-06-04 | 14:22 | 0 | 23.141 | 0 | 0 | 0 | 28.535 | 32.531 | 27.547 | 26.559 | 25.62 | 26.223 | 24.874 | 0 | 0 | 56.941 | 53.979 | 46.162 | 25.894 | 0 | 0 | 55.802 | 34.962 | [5 empty] | 0 | 1.976 | 410 | -0.64691 | -0.69012 | 0.14174 | 0.10695 | -0.79708 | 123.2129
2006-06-04 | 14:23 | 0 | 23.15 | 0 | 0 | 0 | 28.447 | 32.446 | 27.508 | 26.546 | 25.463 | 26.137 | 24.835 | 0 | 0 | 56.93 | 54.012 | 46.036 | 25.872 | 0 | 0 | 55.802 | 34.986 | [5 empty] | 0 | 1.901 | 411 | -0.63555 | -0.67933 | 0.1422 | 0.10695 | -0.78628 | 123.7161
2006-06-04 | 14:24 | 0 | 23.067 | 0 | 0 | 0 | 28.447 | 32.446 | 27.581 | 26.593 | 25.463 | 26.159 | 25.149 | 0 | 0 | 56.884 | 53.967 | 46.013 | 25.894 | 0 | 0 | 55.802 | 34.962 | [5 empty] | 0 | 1.854 | 412 | -0.72699 | -0.76624 | 0.13849 | 0.10695 | -0.8732 | 120.1112
2006-06-04 | 14:25 | 0 | 23.15 | 0 | 0 | 0 | 28.376 | 32.458 | 27.642 | 26.654 | 25.762 | 26.196 | 25.617 | 0 | 0 | 56.898 | 54.026 | 46.048 | 25.931 | 0 | 0 | 55.837 | 34.998 | [5 empty] | 0 | 1.722 | 413 | -0.86327 | -0.89579 | 0.13297 | 0.10695 | -1.0027 | 116.1557
2006-06-04 | 14:26 | 0 | 23.229 | 0 | 0 | 0 | 28.457 | 32.478 | 27.542 | 26.649 | 25.639 | 26.193 | 25.254 | 0 | 0 | 57.005 | 54 | 46.228 | 25.975 | 0 | 0 | 55.946 | 35.017 | [5 empty] | 0 | 1.808 | 414 | -0.75756 | -0.79531 | 0.13725 | 0.10695 | -0.90226 | 119.0999
2006-06-04 | 14:27 | 0 | 23.182 | 0 | 0 | 0 | 28.481 | 32.527 | 27.564 | 26.674 | 25.254 | 26.264 | 25.181 | 0 | 0 | 56.96 | 54.044 | 46.09 | 25.975 | 0 | 0 | 55.97 | 35.041 | [5 empty] | 0 | 1.807 | 415 | -0.73631 | -0.7751 | 0.13812 | 0.10695 | -0.88205 | 119.7941
2006-06-04 | 14:28 | 0 | 23.207 | 0 | 0 | 0 | 28.383 | 32.453 | 27.589 | 26.698 | 25.181 | 26.193 | 24.193 | 0 | 0 | 56.939 | 54.021 | 46.251 | 25.975 | 0 | 0 | 55.879 | 34.993 | [5 empty] | 0 | 1.685 | 416 | -0.4486 | -0.50162 | 0.14977 | 0.10695 | -0.60857 | 135.6603
2006-06-04 | 14:29 | 0 | 23.258 | 0 | 0 | 0 | 28.39 | 32.555 | 27.738 | 26.654 | 24.945 | 26.367 | 24.102 | 0 | 0 | 56.944 | 54.072 | 46.095 | 26.005 | 0 | 0 | 55.883 | 35.045 | [5 empty] | 0 | 1.736 | 417 | -0.4221 | -0.47643 | 0.15085 | 0.10695 | -0.58339 | 138.2095
2006-06-04 | 14:30 | 0 | 23.236 | 0 | 0 | 0 | 28.412 | 32.436 | 27.836 | 26.752 | 25.065 | 26.269 | 24.2 | 0 | 0 | 56.966 | 54.028 | 46.165 | 25.98 | 0 | 0 | 55.86 | 34.976 | [5 empty] | 0 | 1.66 | 418 | -0.45064 | -0.50356 | 0.14969 | 0.10695 | -0.61051 | 135.4766
2006-06-04 | 14:31 | 0 | 23.236 | 0 | 0 | 0 | 28.366 | 32.387 | 27.956 | 26.679 | 24.801 | 26.223 | 24.151 | 0 | 0 | 57.01 | 54.049 | 46.095 | 26.005 | 0 | 0 | 55.839 | 34.998 | [5 empty] | 0 | 1.687 | 419 | -0.43637 | -0.49 | 0.15027 | 0.10695 | -0.59695 | 136.7984
2006-06-04 | 14:32 | 0 | 23.207 | 0 | 0 | 0 | 28.263 | 32.382 | 27.829 | 26.698 | 24.435 | 26.289 | 24.217 | 0 | 0 | 56.939 | 53.977 | 46.228 | 25.975 | 0 | 0 | 55.855 | 34.969 | [5 empty] | 0 | 1.565 | 420 | -0.45559 | -0.50827 | 0.14949 | 0.10695 | -0.61522 | 135.0374
2006-06-04 | 14:33 | 0 | 23.212 | 0 | 0 | 0 | 28.246 | 32.338 | 27.956 | 26.703 | 24.56 | 26.245 | 24.656 | 0 | 0 | 56.921 | 53.981 | 46.095 | 26.005 | 0 | 0 | 55.883 | 34.998 | [5 empty] | 0 | 1.543 | 421 | -0.58343 | -0.62978 | 0.14431 | 0.10695 | -0.73673 | 126.2767
2006-06-04 | 14:34 | 0 | 23.258 | 0 | 0 | 0 | 28.268 | 32.316 | 27.932 | 26.608 | 24.631 | 26.318 | 24.752 | 0 | 0 | 56.921 | 53.981 | 46.232 | 26.005 | 0 | 0 | 55.907 | 35.022 | [5 empty] | 0 | 1.66 | 422 | -0.61138 | -0.65635 | 0.14318 | 0.10695 | -0.76331 | 124.8491
2006-06-04 | 14:35 | 0 | 23.212 | 0 | 0 | 0 | 28.246 | 32.316 | 27.981 | 26.608 | 24.705 | 26.294 | 24.102 | 0 | 0 | 56.898 | 53.981 | 46.256 | 26.005 | 0 | 0 | 55.883 | 35.022 | [5 empty] | 0 | 1.638 | 423 | -0.4221 | -0.47643 | 0.15085 | 0.10695 | -0.58339 | 138.2095
2006-06-04 | 14:36 | 0 | 23.258 | 0 | 0 | 0 | 28.148 | 32.316 | 28.027 | 26.654 | 24.487 | 26.223 | 24.006 | 0 | 0 | 56.966 | 53.981 | 46.095 | 26.029 | 0 | 0 | 55.883 | 34.998 | [5 empty] | 0 | 1.494 | 424 | -0.39415 | -0.44986 | 0.15198 | 0.10695 | -0.55681 | 141.2702
2006-06-04 | 14:37 | 0 | 23.236 | 0 | 0 | 0 | 28.172 | 32.267 | 28.172 | 26.654 | 24.607 | 26.245 | 23.957 | 0 | 0 | 56.921 | 53.935 | 46.095 | 26.005 | 0 | 0 | 55.792 | 34.998 | [5 empty] | 0 | 1.518 | 425 | -0.37988 | -0.4363 | 0.15256 | 0.10695 | -0.54325 | 143.0061
2006-06-04 | 14:38 | 0 | 23.258 | 0 | 0 | 0 | 28.101 | 32.171 | 28.101 | 26.679 | 24.487 | 26.1 | 23.717 | 0 | 0 | 56.898 | 53.958 | 46.095 | 26.029 | 0 | 0 | 55.764 | 34.947 | [5 empty] | 0 | 1.422 | 426 | -0.30999 | -0.36987 | 0.15539 | 0.10695 | -0.47682 | 153.8169
2006-06-04 | 14:39 | 0 | 23.258 | 0 | 0 | 0 | 28.076 | 32.171 | 28.126 | 26.559 | 24.342 | 26.078 | 24.077 | 0 | 0 | 56.875 | 53.935 | 46.071 | 26.005 | 0 | 0 | 55.769 | 34.998 | [5 empty] | 0 | 1.517 | 427 | -0.41482 | -0.46951 | 0.15114 | 0.10695 | -0.57647 | 138.9668
2006-06-04 | 14:40 | 0 | 23.258 | 0 | 0 | 0 | 28.003 | 32.171 | 28.292 | 26.632 | 24.295 | 26.174 | 23.766 | 0 | 0 | 56.944 | 53.935 | 46.095 | 25.98 | 0 | 0 | 55.722 | 34.976 | [5 empty] | 0 | 1.371 | 428 | -0.32426 | -0.38343 | 0.15481 | 0.10695 | -0.49038 | 151.2311
2006-06-04 | 14:41 | 0 | 23.258 | 0 | 0 | 0 | 27.932 | 32.051 | 28.221 | 26.608 | 24.271 | 26.029 | 23.692 | 0 | 0 | 56.832 | 53.935 | 46.071 | 25.98 | 0 | 0 | 55.678 | 34.952 | [5 empty] | 0 | 1.324 | 429 | -0.30271 | -0.36295 | 0.15569 | 0.10695 | -0.4699 | 155.23
2006-06-04 | 14:42 | 0 | 23.212 | 0 | 0 | 0 | 27.981 | 32.171 | 28.221 | 26.608 | 24.222 | 25.909 | 23.933 | 0 | 0 | 56.898 | 53.935 | 46.209 | 25.98 | 0 | 0 | 55.701 | 34.998 | [5 empty] | 0 | 1.373 | 430 | -0.37289 | -0.42965 | 0.15284 | 0.10695 | -0.53661 | 143.9049
2006-06-04 | 14:43 | 0 | 23.258 | 0 | 0 | 0 | 27.932 | 32.218 | 28.052 | 26.632 | 24.465 | 26.005 | 23.717 | 0 | 0 | 56.855 | 53.911 | 46.118 | 25.933 | 0 | 0 | 55.678 | 34.998 | [5 empty] | 0 | 1.3 | 431 | -0.30999 | -0.36987 | 0.15539 | 0.10695 | -0.47682 | 153.8169
2006-06-04 | 14:44 | 0 | 23.293 | 0 | 0 | 0 | 27.966 | 32.326 | 28.206 | 26.593 | 24.136 | 25.968 | 23.8 | 0 | 0 | 56.93 | 53.9 | 46.06 | 26.014 | 0 | 0 | 55.778 | 35.01 | [5 empty] | 0 | 1.373 | 432 | -0.33416 | -0.39284 | 0.15441 | 0.10695 | -0.49979 | 149.5666
2006-06-04 | 14:45 | 0 | 23.236 | 0 | 0 | 0 | 27.858 | 32.169 | 28.172 | 26.679 | 23.957 | 26.029 | 23.911 | 0 | 0 | 56.852 | 53.865 | 46.048 | 25.955 | 0 | 0 | 55.652 | 35.022 | [5 empty] | 0 | 1.179 | 433 | -0.36648 | -0.42356 | 0.1531 | 0.10695 | -0.53052 | 144.7588
2006-06-04 | 14:46 | 0 | 23.199 | 0 | 0 | 0 | 27.799 | 32.063 | 28.162 | 26.571 | 23.898 | 25.995 | 24.163 | 0 | 0 | 56.82 | 53.808 | 46.153 | 25.921 | 0 | 0 | 55.596 | 34.916 | [5 empty] | 0 | 1.228 | 434 | -0.43987 | -0.49332 | 0.15013 | 0.10695 | -0.60027 | 136.4667
2006-06-04 | 14:47 | 0 | 23.146 | 0 | 0 | 0 | 27.696 | 32.007 | 28.13 | 26.468 | 23.964 | 26.034 | 23.53 | 0 | 0 | 56.722 | 53.778 | 46.053 | 25.865 | 0 | 0 | 55.543 | 34.885 | [5 empty] | 0 | 1.228 | 435 | -0.25554 | -0.3181 | 0.1576 | 0.10695 | -0.42506 | 166.3389
2006-06-04 | 14:48 | 0 | 23.146 | 0 | 0 | 0 | 27.721 | 31.983 | 28.282 | 26.524 | 23.947 | 26.019 | 23.633 | 0 | 0 | 56.752 | 53.808 | 46.015 | 25.921 | 0 | 0 | 55.596 | 34.916 | [5 empty] | 0 | 1.197 | 436 | -0.28553 | -0.34661 | 0.15638 | 0.10695 | -0.45357 | 158.8509
2006-06-04 | 14:49 | 0 | 23.146 | 0 | 0 | 0 | 27.696 | 31.958 | 28.226 | 26.564 | 23.82 | 26.058 | 23.577 | 0 | 0 | 56.722 | 53.778 | 46.099 | 25.865 | 0 | 0 | 55.589 | 34.933 | [5 empty] | 0 | 1.132 | 437 | -0.26922 | -0.33111 | 0.15704 | 0.10695 | -0.43807 | 162.7151
2006-06-04 | 14:50 | 0 | 23.146 | 0 | 0 | 0 | 27.696 | 31.936 | 28.251 | 26.588 | 24.276 | 26.058 | 23.386 | 0 | 0 | 56.722 | 53.734 | 45.938 | 25.865 | 0 | 0 | 55.636 | 34.909 | [5 empty] | 0 | 1.108 | 438 | -0.2136 | -0.27824 | 0.1593 | 0.10695 | -0.3852 | 180.3328
2006-06-04 | 14:51 | 0 | 23.146 | 0 | 0 | 0 | 27.672 | 31.911 | 28.297 | 26.468 | 23.842 | 26.154 | 23.675 | 0 | 0 | 56.722 | 53.734 | 45.938 | 25.889 | 0 | 0 | 55.613 | 34.933 | [5 empty] | 0 | 1.204 | 439 | -0.29776 | -0.35824 | 0.15589 | 0.10695 | -0.46519 | 156.2305
2006-06-04 | 14:52 | 0 | 23.128 | 0 | 0 | 0 | 27.679 | 31.894 | 28.452 | 26.645 | 24.283 | 26.355 | 23.996 | 0 | 0 | 56.709 | 53.764 | 46.015 | 25.897 | 0 | 0 | 55.596 | 34.988 | [5 empty] | 0 | 1.034 | 440 | -0.39124 | -0.44709 | 0.1521 | 0.10695 | -0.55404 | 141.6142
2006-06-04 | 14:53 | 0 | 23.153 | 0 | 0 | 0 | 27.704 | 31.919 | 28.427 | 26.5 | 24.067 | 26.355 | 24.188 | 0 | 0 | 56.729 | 53.741 | 46.13 | 25.897 | 0 | 0 | 55.596 | 34.988 | [5 empty] | 0 | 1.204 | 441 | -0.44715 | -0.50024 | 0.14983 | 0.10695 | -0.60719 | 135.7925
2006-06-04 | 14:54 | 0 | 23.146 | 0 | 0 | 0 | 27.576 | 31.791 | 28.491 | 26.564 | 24.131 | 26.179 | 24.325 | 0 | 0 | 56.699 | 53.71 | 46.099 | 25.843 | 0 | 0 | 55.552 | 34.94 | [5 empty] | 0 | 1.012 | 442 | -0.48704 | -0.53816 | 0.14822 | 0.10695 | -0.64511 | 132.4556
2006-06-04 | 14:55 | 0 | 23.153 | 0 | 0 | 0 | 27.608 | 31.813 | 28.322 | 26.517 | 24.374 | 26.274 | 24.349 | 0 | 0 | 56.699 | 53.71 | 45.985 | 25.889 | 0 | 0 | 55.566 | 34.885 | [5 empty] | 0 | 1.091 | 443 | -0.49403 | -0.5448 | 0.14793 | 0.10695 | -0.65176 | 131.9265
2006-06-04 | 14:56 | 0 | 23.177 | 0 | 0 | 0 | 27.655 | 31.823 | 28.42 | 26.564 | 24.325 | 26.372 | 25.024 | 0 | 0 | 56.768 | 53.687 | 45.938 | 25.914 | 0 | 0 | 55.543 | 34.909 | [5 empty] | 0 | 1.091 | 444 | -0.69059 | -0.73164 | 0.13997 | 0.10695 | -0.8386 | 121.4319
2006-06-04 | 14:57 | 0 | 23.146 | 1 | 0 | 0 | 27.552 | 31.813 | 28.371 | 26.443 | 24.639 | 26.323 | 24.661 | 0 | 0 | 56.722 | 53.687 | 46.008 | 25.914 | 0 | 0 | 55.522 | 34.933 | [5 empty] | 0 | 1.109 | 445 | -0.58488 | -0.63116 | 0.14425 | 0.10695 | -0.73812 | 126.199
2006-06-04 | 14:58 | 0 | 23.072 | 0 | 0 | 0 | 27.552 | 32.007 | 28.346 | 26.443 | 24.783 | 26.492 | 24.325 | 0 | 0 | 56.768 | 53.687 | 46.099 | 25.889 | 0 | 0 | 55.522 | 34.933 | [5 empty] | 0 | 1.109 | 446 | -0.48704 | -0.53816 | 0.14822 | 0.10695 | -0.64511 | 132.4556
2006-06-04 | 14:59 | 0 | 23.096 | 0 | 0 | 0 | 27.503 | 31.983 | 28.297 | 26.492 | 24.685 | 26.397 | 24.661 | 0 | 0 | 56.679 | 53.71 | 46.008 | 25.914 | 0 | 0 | 55.498 | 34.933 | [5 empty] | 0 | 1.011 | 447 | -0.58488 | -0.63116 | 0.14425 | 0.10695 | -0.73812 | 126.199
2006-06-04 | 15:00 | 0 | 23.199 | 0 | 0 | 0 | 27.584 | 32.039 | 28.474 | 26.5 | 25.056 | 26.429 | 24.357 | 0 | 0 | 56.709 | 53.717 | 46.083 | 25.97 | 0 | 0 | 55.552 | 34.964 | [5 empty] | 0 | 1.084 | 448 | -0.49636 | -0.54702 | 0.14784 | 0.10695 | -0.65397 | 131.7535
2006-06-04 | 15:01 | 0 | 23.199 | 0 | 0 | 0 | 27.513 | 31.943 | 28.354 | 26.475 | 24.886 | 26.331 | 24.139 | 0 | 0 | 56.709 | 53.717 | 46.015 | 25.97 | 0 | 0 | 55.529 | 34.94 | [5 empty] | 0 | 1.038 | 449 | -0.43288 | -0.48668 | 0.15041 | 0.10695 | -0.59363 | 137.1353
2006-06-04 | 15:02 | 0 | 23.168 | 0 | 0 | 0 | 27.456 | 31.911 | 28.395 | 26.443 | 24.59 | 26.443 | 24.374 | 0 | 0 | 56.679 | 53.687 | 45.915 | 25.889 | 0 | 0 | 55.475 | 34.957 | [5 empty] | 0 | 1.013 | 450 | -0.50131 | -0.55172 | 0.14764 | 0.10695 | -0.65868 | 131.3911
2006-06-04 | 15:03 | 0 | 23.199 | 0 | 0 | 0 | 27.463 | 31.943 | 28.378 | 26.475 | 24.573 | 26.348 | 24.011 | 0 | 0 | 56.656 | 53.664 | 46.008 | 25.938 | 0 | 0 | 55.498 | 34.957 | [5 empty] | 0 | 0.988 | 451 | -0.3956 | -0.45124 | 0.15192 | 0.10695 | -0.5582 | 141.1001
2006-06-04 | 15:04 | 0 | 23.096 | 0 | 0 | 0 | 27.432 | 31.887 | 28.474 | 26.451 | 24.717 | 26.306 | 23.947 | 0 | 0 | 56.663 | 53.694 | 46.039 | 25.995 | 0 | 0 | 55.552 | 34.988 | [5 empty] | 0 | 0.981 | 452 | -0.37697 | -0.43353 | 0.15268 | 0.10695 | -0.54048 | 143.3766
2006-06-04 | 15:05 | 0 | 23.168 | 0 | 0 | 0 | 27.383 | 31.862 | 28.466 | 26.409 | 24.553 | 26.36 | 24.072 | 0 | 0 | 56.624 | 53.608 | 46.067 | 25.877 | 0 | 0 | 55.442 | 34.876 | [5 empty] | 0 | 0.974 | 453 | -0.41337 | -0.46813 | 0.1512 | 0.10695 | -0.57508 | 139.1215
2006-06-04 | 15:06 | 0 | 23.219 | 0 | 0 | 0 | 27.434 | 31.865 | 28.663 | 26.64 | 24.592 | 26.47 | 24.014 | 0 | 0 | 56.681 | 53.689 | 46.148 | 25.987 | 0 | 0 | 55.594 | 35.005 | [5 empty] | 0 | 0.794 | 454 | -0.39648 | -0.45208 | 0.15189 | 0.10695 | -0.55903 | 140.9987
2006-06-04 | 15:07 | 0 | 23.185 | 0 | 0 | 0 | 27.4 | 31.855 | 28.555 | 26.485 | 24.413 | 26.291 | 23.785 | 0 | 0 | 56.672 | 53.68 | 46.116 | 25.953 | 0 | 0 | 55.538 | 34.926 | [5 empty] | 0 | 0.915 | 455 | -0.32979 | -0.38869 | 0.15459 | 0.10695 | -0.49564 | 150.2886
2006-06-04 | 15:08 | 0 | 23.195 | 0 | 0 | 0 | 27.41 | 31.889 | 28.709 | 26.519 | 24.374 | 26.252 | 23.724 | 0 | 0 | 56.704 | 53.713 | 45.987 | 25.965 | 0 | 0 | 55.615 | 34.971 | [5 empty] | 0 | 0.891 | 456 | -0.31203 | -0.3718 | 0.15531 | 0.10695 | -0.47876 | 153.433
2006-06-04 | 15:09 | 0 | 23.111 | 0 | 0 | 0 | 27.351 | 31.781 | 28.53 | 26.436 | 24.124 | 26.242 | 23.521 | 0 | 0 | 56.626 | 53.633 | 45.955 | 25.931 | 0 | 0 | 55.538 | 34.926 | [5 empty] | 0 | 0.915 | 457 | -0.25292 | -0.31561 | 0.1577 | 0.10695 | -0.42256 | 167.0776
2006-06-04 | 15:10 | 0 | 23.219 | 0 | 0 | 0 | 27.336 | 31.769 | 28.613 | 26.421 | 24.085 | 26.23 | 23.604 | 0 | 0 | 56.658 | 53.645 | 46.148 | 25.941 | 0 | 0 | 55.571 | 35.005 | [5 empty] | 0 | 0.915 | 458 | -0.27708 | -0.33859 | 0.15672 | 0.10695 | -0.44554 | 160.7952
2006-06-04 | 15:11 | 0 | 23.244 | 0 | 0 | 0 | 27.36 | 31.769 | 28.734 | 26.615 | 24.352 | 26.375 | 23.773 | 0 | 0 | 56.658 | 53.666 | 45.987 | 26.012 | 0 | 0 | 55.594 | 34.983 | [5 empty] | 0 | 0.745 | 459 | -0.3263 | -0.38537 | 0.15473 | 0.10695 | -0.49232 | 150.8801
2006-06-04 | 15:12 | 0 | 23.219 | 0 | 0 | 0 | 27.314 | 31.72 | 28.783 | 26.615 | 24.229 | 26.206 | 23.82 | 0 | 0 | 56.704 | 53.645 | 45.987 | 25.987 | 0 | 0 | 55.571 | 35.029 | [5 empty] | 0 | 0.699 | 460 | -0.33998 | -0.39838 | 0.15418 | 0.10695 | -0.50533 | 148.6328
2006-06-04 | 15:13 | 0 | 23.209 | 0 | 0 | 0 | 27.302 | 31.735 | 28.653 | 26.436 | 24.075 | 26.196 | 23.665 | 0 | 0 | 56.626 | 53.589 | 46.069 | 25.931 | 0 | 0 | 55.4 | 34.995 | [5 empty] | 0 | 0.866 | 461 | -0.29485 | -0.35547 | 0.156 | 0.10695 | -0.46242 | 156.8347
2006-06-04 | 15:14 | 0 | 23.219 | 0 | 0 | 0 | 27.265 | 31.889 | 28.734 | 26.47 | 24.063 | 26.301 | 23.629 | 1 | 0 | 56.658 | 53.689 | 45.964 | 25.987 | 0 | 0 | 55.456 | 35.005 | [5 empty] | 0 | 0.795 | 462 | -0.28436 | -0.34551 | 0.15643 | 0.10695 | -0.45246 | 159.1122
2006-06-04 | 15:15 | 0 | 23.185 | 0 | 0 | 0 | 27.206 | 31.951 | 28.579 | 26.412 | 23.835 | 26.196 | 23.376 | 0 | 0 | 56.604 | 53.633 | 45.955 | 25.931 | 0 | 0 | 55.445 | 34.995 | [5 empty] | 0 | 0.794 | 463 | -0.21069 | -0.27548 | 0.15942 | 0.10695 | -0.38243 | 181.5115
2006-06-04 | 15:16 | 0 | 23.219 | 0 | 0 | 0 | 27.24 | 32.034 | 28.613 | 26.397 | 24.085 | 26.132 | 23.219 | 0 | 0 | 56.636 | 53.645 | 45.941 | 26.036 | 0 | 0 | 55.524 | 35.005 | [5 empty] | 0 | 0.843 | 464 | -0.16497 | -0.23202 | 0.16127 | 0.10695 | -0.33897 | 205.4709
2006-06-04 | 15:17 | 0 | 23.195 | 0 | 0 | 0 | 27.289 | 31.914 | 28.638 | 26.686 | 23.964 | 26.301 | 23.268 | 0 | 0 | 56.658 | 53.666 | 46.172 | 25.987 | 0 | 0 | 55.524 | 34.983 | [5 empty] | 0 | 0.603 | 465 | -0.17924 | -0.24558 | 0.16069 | 0.10695 | -0.35253 | 196.6811
2006-06-04 | 15:18 | 0 | 23.234 | 0 | 0 | 0 | 27.255 | 31.926 | 28.748 | 26.412 | 24.028 | 26.291 | 23.209 | 0 | 0 | 56.649 | 53.612 | 46.001 | 25.978 | 0 | 0 | 55.424 | 34.971 | [5 empty] | 0 | 0.843 | 466 | -0.16206 | -0.22925 | 0.16139 | 0.10695 | -0.3362 | 207.4549
2006-06-04 | 15:19 | 0 | 23.16 | 0 | 0 | 0 | 27.181 | 31.83 | 28.653 | 26.387 | 23.739 | 26.098 | 23.136 | 0 | 0 | 56.626 | 53.589 | 46.092 | 25.953 | 0 | 0 | 55.4 | 34.95 | [5 empty] | 0 | 0.794 | 467 | -0.1408 | -0.20904 | 0.16225 | 0.10695 | -0.316 | 224.4244
2006-06-04 | 15:20 | 0 | 23.219 | 0 | 0 | 0 | 27.169 | 31.84 | 28.638 | 26.446 | 23.798 | 26.132 | 22.883 | 0 | 0 | 56.636 | 53.598 | 46.034 | 25.965 | 0 | 0 | 55.456 | 34.983 | [5 empty] | 0 | 0.723 | 468 | -0.06713 | -0.13901 | 0.16523 | 0.10695 | -0.24597 | 366.4051
2006-06-04 | 15:21 | 0 | 23.244 | 0 | 0 | 0 | 27.194 | 31.889 | 28.663 | 26.397 | 23.629 | 26.206 | 22.861 | 0 | 0 | 56.615 | 53.598 | 45.941 | 25.987 | 0 | 0 | 55.456 | 34.983 | [5 empty] | 0 | 0.797 | 469 | -0.060723 | -0.13292 | 0.16549 | 0.10695 | -0.23988 | 395.033
2006-06-04 | 15:22 | 0 | 23.195 | 0 | 0 | 0 | 27.169 | 31.769 | 28.687 | 26.375 | 23.773 | 26.23 | 22.716 | 0 | 0 | 56.636 | 53.598 | 46.125 | 25.987 | 0 | 0 | 55.41 | 34.935 | [5 empty] | 0 | 0.794 | 470 | -0.018499 | -0.092789 | 0.1672 | 0.10695 | -0.19974 | 1079.726
2006-06-04 | 15:23 | 0 | 23.136 | 0 | 0 | 0 | 27.061 | 31.781 | 28.675 | 26.387 | 23.425 | 26.147 | 22.488 | 0 | 0 | 56.604 | 53.519 | 46.092 | 25.953 | 0 | 0 | 55.377 | 34.926 | [5 empty] | 0 | 0.674 | 471 | 0.047894 | -0.029678 | 0.16989 | 0.10695 | -0.13663 | -285.274
2006-06-04 | 15:24 | 0 | 23.195 | 0 | 0 | 0 | 27.071 | 31.72 | 28.758 | 26.397 | 23.459 | 26.036 | 22.523 | 0 | 0 | 56.569 | 53.598 | 45.941 | 25.965 | 0 | 0 | 55.456 | 34.983 | [5 empty] | 0 | 0.674 | 472 | 0.037702 | -0.039366 | 0.16948 | 0.10695 | -0.14632 | -388.0874
2006-06-04 | 15:25 | 0 | 23.185 | 0 | 0 | 0 | 27.074 | 31.671 | 28.709 | 26.495 | 23.101 | 25.965 | 22.55 | 0 | 0 | 56.54 | 53.556 | 46.041 | 25.953 | 0 | 0 | 55.482 | 34.993 | [5 empty] | 0 | 0.579 | 473 | 0.02984 | -0.04684 | 0.16916 | 0.10695 | -0.15379 | -515.3883
2006-06-04 | 15:26 | 0 | 23.185 | 0 | 0 | 0 | 27.012 | 31.757 | 28.721 | 26.363 | 23.185 | 26.098 | 22.537 | 0 | 0 | 56.574 | 53.535 | 46.062 | 25.929 | 0 | 0 | 55.459 | 34.993 | [5 empty] | 0 | 0.649 | 474 | 0.033626 | -0.043242 | 0.16932 | 0.10695 | -0.15019 | -446.6641
2006-06-04 | 15:27 | 0 | 23.185 | 0 | 0 | 0 | 27.037 | 31.708 | 28.795 | 26.436 | 22.971 | 25.906 | 22.562 | 0 | 0 | 56.574 | 53.535 | 45.994 | 25.953 | 0 | 0 | 55.438 | 34.969 | [5 empty] | 0 | 0.601 | 475 | 0.026346 | -0.050162 | 0.16902 | 0.10695 | -0.15711 | -596.3556
2006-06-04 | 15:28 | 0 | 23.209 | 0 | 0 | 0 | 27.061 | 31.637 | 28.795 | 26.458 | 22.898 | 25.906 | 22.633 | 0 | 0 | 56.551 | 53.535 | 45.903 | 25.906 | 0 | 0 | 55.391 | 35.017 | [5 empty] | 0 | 0.603 | 476 | 0.0056704 | -0.069814 | 0.16818 | 0.10695 | -0.17677 | -3117.351
2006-06-04 | 15:29 | 0 | 23.209 | 0 | 0 | 0 | 27.012 | 31.683 | 28.77 | 26.412 | 22.849 | 25.882 | 22.609 | 0 | 0 | 56.528 | 53.535 | 45.927 | 25.929 | 0 | 0 | 55.391 | 34.993 | [5 empty] | 0 | 0.6 | 477 | 0.012659 | -0.063171 | 0.16847 | 0.10695 | -0.17012 | -1343.8691
2006-06-04 | 15:30 | 0 | 23.185 | 0 | 0 | 0 | 27.037 | 31.828 | 28.626 | 26.412 | 22.898 | 25.808 | 22.753 | 0 | 0 | 56.594 | 53.512 | 45.927 | 25.906 | 0 | 0 | 55.391 | 34.993 | [5 empty] | 0 | 0.625 | 478 | -0.029274 | -0.10303 | 0.16677 | 0.10695 | -0.20998 | 717.3094
2006-06-04 | 15:31 | 0 | 23.185 | 0 | 0 | 0 | 27.012 | 31.997 | 28.675 | 26.507 | 23.114 | 26.002 | 22.584 | 0 | 0 | 56.551 | 53.512 | 45.88 | 25.929 | 0 | 0 | 55.368 | 34.969 | [5 empty] | 0 | 0.505 | 479 | 0.019939 | -0.056251 | 0.16876 | 0.10695 | -0.1632 | -818.5036
2006-06-04 | 15:32 | 0 | 23.209 | 0 | 0 | 0 | 26.966 | 31.902 | 28.699 | 26.436 | 22.729 | 25.857 | 22.513 | 0 | 0 | 56.574 | 53.512 | 46.109 | 25.929 | 0 | 0 | 55.321 | 34.945 | [5 empty] | 0 | 0.53 | 480 | 0.040614 | -0.036598 | 0.1696 | 0.10695 | -0.14355 | -353.4467
2006-06-04 | 15:33 | 0 | 23.18 | 0 | 0 | 0 | 26.912 | 31.823 | 28.67 | 26.333 | 22.819 | 25.877 | 22.533 | 0 | 0 | 56.524 | 53.461 | 45.852 | 25.877 | 0 | 0 | 55.293 | 34.916 | [5 empty] | 0 | 0.579 | 481 | 0.03479 | -0.042134 | 0.16936 | 0.10695 | -0.14909 | -428.527
2006-06-04 | 15:34 | 0 | 23.185 | 0 | 0 | 0 | 26.941 | 31.853 | 28.721 | 26.412 | 22.947 | 25.906 | 22.488 | 0 | 0 | 56.505 | 53.512 | 45.994 | 25.929 | 0 | 0 | 55.321 | 34.969 | [5 empty] | 0 | 0.529 | 482 | 0.047894 | -0.029678 | 0.16989 | 0.10695 | -0.13663 | -285.274
2006-06-04 | 15:35 | 0 | 23.185 | 0 | 0 | 0 | 26.892 | 31.828 | 28.746 | 26.412 | 22.873 | 25.857 | 22.393 | 0 | 0 | 56.505 | 53.512 | 46.041 | 25.929 | 0 | 0 | 55.316 | 34.964 | [5 empty] | 0 | 0.48 | 483 | 0.075558 | -0.0033824 | 0.17101 | 0.10695 | -0.11033 | -146.0252
2006-06-04 | 15:36 | 0 | 23.209 | 0 | 0 | 0 | 26.868 | 31.75 | 28.741 | 26.309 | 22.844 | 25.779 | 22.339 | 0 | 0 | 56.478 | 53.461 | 45.899 | 25.877 | 0 | 0 | 55.316 | 34.94 | [5 empty] | 0 | 0.559 | 484 | 0.091283 | 0.011565 | 0.17165 | 0.10695 | -0.095387 | -104.4958
2006-06-04 | 15:37 | 1 | 23.209 | 0 | 0 | 0 | 26.868 | 31.828 | 28.795 | 26.363 | 27.64 | 25.762 | 22.562 | 0 | 0 | 56.505 | 53.465 | 45.927 | 25.953 | 0 | 0 | 55.321 | 34.969 | [5 empty] | 23.209 | 0.505 | 485 | 0.026346 | -0.050162 | 0.16902 | 0.10695 | -0.15711 | -596.3556
2006-06-04 | 15:38 | 0 | 23.234 | 0 | 0 | 0 | 26.868 | 32.117 | 28.699 | 26.387 | 26.458 | 25.664 | 22.464 | 0 | 0 | 56.505 | 53.465 | 45.948 | 25.953 | 0 | 0 | 55.344 | 34.945 | [5 empty] | 0 | 0.481 | 486 | 0.054883 | -0.023035 | 0.17018 | 0.10695 | -0.12999 | -236.8431
2006-06-04 | 15:39 | 0 | 23.18 | 0 | 0 | 0 | 26.816 | 32.473 | 28.476 | 26.333 | 24.575 | 25.612 | 22.434 | 0 | 0 | 56.501 | 53.414 | 46.013 | 25.899 | 0 | 0 | 55.34 | 34.892 | [5 empty] | 0 | 0.483 | 487 | 0.063619 | -0.014731 | 0.17053 | 0.10695 | -0.12168 | -191.2678
2006-06-04 | 15:40 | 0 | 23.18 | 0 | 0 | 0 | 26.792 | 32.591 | 28.525 | 26.237 | 23.781 | 25.612 | 22.363 | 0 | 0 | 56.455 | 53.461 | 45.899 | 25.948 | 0 | 0 | 55.316 | 34.916 | [5 empty] | 0 | 0.555 | 488 | 0.084294 | 0.0049216 | 0.17137 | 0.10695 | -0.10203 | -121.0404
2006-06-04 | 15:41 | 0 | 23.209 | 0 | 0 | 0 | 26.846 | 32.668 | 28.506 | 26.291 | 23.28 | 25.642 | 22.464 | 0 | 0 | 56.528 | 53.465 | 45.948 | 25.953 | 0 | 0 | 55.368 | 34.945 | [5 empty] | 0 | 0.555 | 489 | 0.054883 | -0.023035 | 0.17018 | 0.10695 | -0.12999 | -236.8431
2006-06-04 | 15:42 | 0 | 23.16 | 0 | 0 | 0 | 26.821 | 32.668 | 28.53 | 26.291 | 23.354 | 25.544 | 22.393 | 0 | 0 | 56.483 | 53.442 | 45.927 | 25.953 | 0 | 0 | 55.368 | 34.969 | [5 empty] | 0 | 0.53 | 490 | 0.075558 | -0.0033824 | 0.17101 | 0.10695 | -0.11033 | -146.0252
2006-06-04 | 15:43 | 0 | 23.18 | 0 | 0 | 0 | 26.767 | 32.663 | 28.692 | 26.453 | 23.565 | 25.634 | 22.537 | 0 | 0 | 56.505 | 53.419 | 45.971 | 25.953 | 0 | 0 | 55.344 | 34.969 | [5 empty] | 0 | 0.314 | 491 | 0.033626 | -0.043242 | 0.16932 | 0.10695 | -0.15019 | -446.6641
2006-06-04 | 15:44 | 0 | 23.18 | 0 | 0 | 0 | 26.767 | 32.615 | 28.555 | 26.291 | 23.378 | 25.593 | 22.513 | 0 | 0 | 56.46 | 53.419 | 46.062 | 25.929 | 0 | 0 | 55.368 | 34.993 | [5 empty] | 0 | 0.476 | 492 | 0.040614 | -0.036598 | 0.1696 | 0.10695 | -0.14355 | -353.4467
2006-06-04 | 15:45 | 0 | 23.204 | 0 | 0 | 0 | 26.743 | 32.591 | 28.741 | 26.478 | 23.371 | 25.588 | 22.724 | 0 | 0 | 56.524 | 53.391 | 46.013 | 25.924 | 0 | 0 | 55.316 | 34.94 | [5 empty] | 0 | 0.265 | 493 | -0.020829 | -0.095003 | 0.16711 | 0.10695 | -0.20196 | 969.5953
2006-06-04 | 15:46 | 0 | 23.013 | 0 | 0 | 0 | 26.696 | 32.331 | 28.503 | 26.24 | 23.374 | 25.541 | 22.917 | 0 | 0 | 56.3 | 53.279 | 45.763 | 25.781 | 0 | 0 | 55.137 | 34.825 | [5 empty] | 0 | 0.456 | 494 | -0.07703 | -0.14843 | 0.16483 | 0.10695 | -0.25538 | 331.5282
2006-06-04 | 15:47 | 0 | 23.038 | 0 | 0 | 0 | 26.625 | 32.306 | 28.503 | 26.12 | 22.893 | 25.47 | 23.447 | 0 | 0 | 56.28 | 53.255 | 45.784 | 25.781 | 0 | 0 | 55.137 | 34.849 | [5 empty] | 0 | 0.505 | 495 | -0.23137 | -0.29513 | 0.15858 | 0.10695 | -0.40208 | 173.7856
2006-06-04 | 15:48 | 0 | 23.013 | 0 | 0 | 0 | 26.625 | 32.306 | 28.503 | 26.166 | 23.062 | 25.541 | 23.712 | 0 | 0 | 56.3 | 53.255 | 45.717 | 25.757 | 0 | 0 | 55.09 | 34.825 | [5 empty] | 0 | 0.459 | 496 | -0.30853 | -0.36848 | 0.15545 | 0.10695 | -0.47543 | 154.0942
2006-06-04 | 15:49 | 0 | 23.062 | 0 | 0 | 0 | 26.6 | 32.235 | 28.599 | 26.12 | 23.109 | 25.71 | 23.302 | 0 | 0 | 56.3 | 53.255 | 45.854 | 25.781 | 0 | 0 | 55.09 | 34.801 | [5 empty] | 0 | 0.48 | 497 | -0.18914 | -0.25499 | 0.16029 | 0.10695 | -0.36195 | 191.3614
2006-06-04 | 15:50 | 0 | 23.092 | 0 | 0 | 0 | 26.63 | 32.24 | 28.604 | 26.149 | 23.187 | 25.595 | 23.741 | 0 | 0 | 56.307 | 53.283 | 45.859 | 25.835 | 0 | 0 | 55.095 | 34.825 | [5 empty] | 0 | 0.481 | 498 | -0.31698 | -0.37651 | 0.15511 | 0.10695 | -0.48346 | 152.5213
2006-06-04 | 15:51 | 0 | 23.084 | 0 | 0 | 0 | 26.649 | 32.235 | 28.55 | 26.24 | 23.229 | 25.71 | 23.952 | 0 | 0 | 56.3 | 53.255 | 45.878 | 25.83 | 0 | 0 | 55.158 | 34.825 | [5 empty] | 0 | 0.409 | 499 | -0.37842 | -0.43491 | 0.15262 | 0.10695 | -0.54187 | 143.1906
2006-06-04 | 15:52 | 0 | 23.038 | 0 | 0 | 0 | 26.576 | 32.115 | 28.672 | 26.12 | 23.472 | 25.83 | 24.651 | 0 | 0 | 56.28 | 53.255 | 45.74 | 25.855 | 0 | 0 | 55.113 | 34.825 | [5 empty] | 0 | 0.456 | 500 | -0.58197 | -0.6284 | 0.14437 | 0.10695 | -0.73535 | 126.3548
2006-06-04 | 15:53 | 0 | 23.084 | 0 | 0 | 0 | 26.551 | 32.09 | 28.623 | 26.24 | 23.759 | 25.686 | 24.408 | 0 | 0 | 56.323 | 53.255 | 45.854 | 25.877 | 0 | 0 | 55.09 | 34.825 | [5 empty] | 0 | 0.311 | 501 | -0.51121 | -0.56113 | 0.14724 | 0.10695 | -0.66809 | 130.6873
2006-06-04 | 15:54 | 0 | 23.062 | 0 | 0 | 0 | 26.576 | 32.041 | 28.574 | 26.046 | 23.928 | 25.637 | 24.796 | 0 | 0 | 56.234 | 53.234 | 45.784 | 25.855 | 0 | 0 | 55.09 | 34.825 | [5 empty] | 0 | 0.53 | 502 | -0.6242 | -0.66853 | 0.14266 | 0.10695 | -0.77548 | 124.2375
2006-06-04 | 15:55 | 0 | 23.133 | 0 | 0 | 0 | 26.529 | 32.186 | 28.55 | 26.215 | 23.903 | 25.686 | 24.168 | 0 | 0 | 56.3 | 53.234 | 45.922 | 25.83 | 0 | 0 | 55.043 | 34.825 | [5 empty] | 0 | 0.314 | 503 | -0.44132 | -0.4947 | 0.15007 | 0.10695 | -0.60165 | 136.3301
2006-06-04 | 15:56 | 0 | 23.084 | 0 | 0 | 0 | 26.529 | 32.306 | 28.454 | 26.022 | 24.193 | 25.757 | 24.121 | 0 | 0 | 56.28 | 53.234 | 45.784 | 25.855 | 0 | 0 | 55.022 | 34.849 | [5 empty] | 0 | 0.507 | 504 | -0.42764 | -0.48169 | 0.15062 | 0.10695 | -0.58864 | 137.6511
2006-06-04 | 15:57 | 0 | 23.109 | 0 | 0 | 0 | 26.505 | 32.38 | 28.55 | 26.142 | 24.288 | 25.855 | 23.977 | 0 | 0 | 56.28 | 53.211 | 45.808 | 25.877 | 0 | 0 | 55.022 | 34.825 | [5 empty] | 0 | 0.363 | 505 | -0.3857 | -0.44183 | 0.15232 | 0.10695 | -0.54879 | 142.2821
2006-06-04 | 15:58 | 0 | 23.163 | 0 | 0 | 0 | 26.534 | 32.311 | 28.508 | 26.076 | 24.727 | 25.764 | 23.908 | 0 | 0 | 56.261 | 53.239 | 45.791 | 25.906 | 0 | 0 | 55.071 | 34.854 | [5 empty] | 0 | 0.458 | 506 | -0.36561 | -0.42273 | 0.15314 | 0.10695 | -0.52969 | 144.8776
2006-06-04 | 15:59 | 0 | 23.133 | 0 | 0 | 0 | 26.576 | 32.235 | 28.55 | 26.215 | 24.602 | 25.686 | 23.857 | 0 | 0 | 56.257 | 53.211 | 45.808 | 25.855 | 0 | 0 | 55.022 | 34.849 | [5 empty] | 0 | 0.361 | 507 | -0.35076 | -0.40862 | 0.15374 | 0.10695 | -0.51557 | 146.9871
2006-06-04 | 16:00 | 0 | 23.133 | 0 | 0 | 0 | 26.551 | 32.211 | 28.604 | 26.1 | 24.607 | 25.74 | 23.692 | 0 | 0 | 56.261 | 53.192 | 45.721 | 25.906 | 0 | 0 | 55.05 | 34.854 | [5 empty] | 0 | 0.451 | 508 | -0.30271 | -0.36295 | 0.15569 | 0.10695 | -0.4699 | 155.23
2006-06-04 | 16:01 | 0 | 23.133 | 0 | 0 | 0 | 26.529 | 32.162 | 28.55 | 26.215 | 24.577 | 25.855 | 23.783 | 0 | 0 | 56.211 | 53.141 | 45.693 | 25.855 | 0 | 0 | 54.975 | 34.801 | [5 empty] | 0 | 0.314 | 509 | -0.32921 | -0.38813 | 0.15461 | 0.10695 | -0.49509 | 150.3863
2006-06-04 | 16:02 | 0 | 23.163 | 0 | 0 | 0 | 26.485 | 32.166 | 28.653 | 26.051 | 24.607 | 25.764 | 23.572 | 0 | 0 | 56.284 | 53.216 | 45.698 | 25.906 | 0 | 0 | 54.98 | 34.83 | [5 empty] | 0 | 0.434 | 510 | -0.26777 | -0.32973 | 0.1571 | 0.10695 | -0.43668 | 163.083
2006-06-04 | 16:03 | 0 | 23.138 | 0 | 0 | 0 | 26.461 | 32.12 | 28.628 | 26.1 | 24.416 | 25.715 | 23.283 | 0 | 0 | 56.261 | 53.192 | 45.745 | 25.884 | 0 | 0 | 54.98 | 34.854 | [5 empty] | 0 | 0.361 | 511 | -0.18361 | -0.24973 | 0.16051 | 0.10695 | -0.35669 | 194.2634
2006-06-04 | 16:04 | 0 | 23.187 | 0 | 0 | 0 | 26.485 | 32.071 | 28.604 | 26.076 | 23.933 | 25.74 | 23.092 | 0 | 0 | 56.216 | 53.192 | 45.721 | 25.884 | 0 | 0 | 55.004 | 34.854 | [5 empty] | 0 | 0.409 | 512 | -0.12799 | -0.19687 | 0.16277 | 0.10695 | -0.30382 | 237.3752
2006-06-04 | 16:05 | 0 | 23.138 | 0 | 0 | 0 | 26.51 | 32.024 | 28.748 | 26.041 | 24.283 | 25.872 | 23.126 | 0 | 0 | 56.305 | 53.213 | 45.878 | 25.897 | 0 | 0 | 55.172 | 35.091 | [5 empty] | 0 | 0.469 | 513 | -0.13789 | -0.20628 | 0.16237 | 0.10695 | -0.31323 | 227.1564
2006-06-04 | 16:06 | 0 | 23.305 | 0 | 0 | 0 | 26.654 | 32.218 | 28.868 | 26.267 | 23.908 | 26.051 | 23.499 | 0 | 0 | 56.403 | 53.337 | 45.864 | 26.1 | 0 | 0 | 55.172 | 35.043 | [5 empty] | 0 | 0.387 | 514 | -0.24651 | -0.30952 | 0.15796 | 0.10695 | -0.41648 | 168.9494
2006-06-04 | 16:07 | 0 | 23.329 | 0 | 0 | 0 | 26.605 | 32.193 | 28.868 | 26.245 | 23.835 | 26.051 | 23.548 | 0 | 0 | 56.426 | 53.314 | 46.048 | 26.076 | 0 | 0 | 55.172 | 35.019 | [5 empty] | 0 | 0.36 | 515 | -0.26078 | -0.32309 | 0.15739 | 0.10695 | -0.43004 | 164.9061
2006-06-04 | 16:08 | 0 | 23.359 | 0 | 0 | 0 | 26.556 | 32.144 | 28.893 | 26.267 | 23.594 | 26.076 | 23.668 | 0 | 0 | 56.382 | 53.36 | 45.887 | 26.076 | 0 | 0 | 55.148 | 35.043 | [5 empty] | 0 | 0.289 | 516 | -0.29572 | -0.3563 | 0.15597 | 0.10695 | -0.46325 | 156.6522
2006-06-04 | 16:09 | 0 | 23.329 | 0 | 0 | 0 | 26.581 | 32.095 | 29.062 | 26.245 | 24.462 | 26.1 | 23.668 | 0 | 0 | 56.403 | 53.337 | 45.864 | 26.076 | 0 | 0 | 55.172 | 35.091 | [5 empty] | 0 | 0.336 | 517 | -0.29572 | -0.3563 | 0.15597 | 0.10695 | -0.46325 | 156.6522
2006-06-04 | 16:10 | 0 | 23.329 | 0 | 0 | 0 | 26.556 | 32.144 | 29.013 | 26.267 | 23.859 | 26.267 | 23.57 | 0 | 0 | 56.359 | 53.314 | 45.864 | 26.1 | 0 | 0 | 55.125 | 35.091 | [5 empty] | 0 | 0.289 | 518 | -0.26718 | -0.32918 | 0.15713 | 0.10695 | -0.43613 | 163.2313
2006-06-04 | 16:11 | 0 | 23.359 | 0 | 0 | 0 | 26.61 | 32.269 | 28.827 | 26.25 | 23.962 | 26.176 | 24.033 | 0 | 0 | 56.41 | 53.321 | 46.053 | 26.13 | 0 | 0 | 55.13 | 35.12 | [5 empty] | 0 | 0.36 | 519 | -0.40201 | -0.45733 | 0.15166 | 0.10695 | -0.56429 | 140.3664
2006-06-04 | 16:12 | 0 | 23.359 | 0 | 0 | 0 | 26.564 | 32.367 | 28.922 | 26.419 | 23.697 | 26.321 | 24.107 | 0 | 0 | 56.41 | 53.342 | 45.915 | 26.13 | 0 | 0 | 55.153 | 35.096 | [5 empty] | 0 | 0.145 | 520 | -0.42356 | -0.47782 | 0.15079 | 0.10695 | -0.58477 | 138.0611
2006-06-04 | 16:13 | 0 | 23.359 | 0 | 0 | 0 | 26.586 | 32.439 | 28.947 | 26.394 | 23.888 | 26.13 | 23.888 | 0 | 0 | 56.364 | 53.342 | 45.892 | 26.154 | 0 | 0 | 55.13 | 35.072 | [5 empty] | 0 | 0.192 | 521 | -0.35979 | -0.4172 | 0.15337 | 0.10695 | -0.52415 | 145.6841
2006-06-04 | 16:14 | 0 | 23.354 | 0 | 0 | 0 | 26.605 | 32.363 | 28.822 | 26.196 | 23.884 | 26.147 | 24.077 | 0 | 0 | 56.337 | 53.269 | 45.91 | 26.076 | 0 | 0 | 55.125 | 35.043 | [5 empty] | 0 | 0.409 | 522 | -0.41482 | -0.46951 | 0.15114 | 0.10695 | -0.57647 | 138.9668
2006-06-04 | 16:15 | 0 | 23.383 | 0 | 0 | 0 | 26.539 | 32.269 | 28.778 | 26.37 | 23.744 | 26.201 | 24.372 | 0 | 0 | 56.341 | 53.297 | 46.001 | 26.076 | 0 | 0 | 55.125 | 34.998 | [5 empty] | 0 | 0.169 | 523 | -0.50073 | -0.55117 | 0.14766 | 0.10695 | -0.65812 | 131.4333
2006-06-04 | 16:16 | 0 | 23.329 | 0 | 0 | 0 | 26.556 | 32.169 | 28.844 | 26.147 | 23.57 | 26.125 | 24.533 | 0 | 0 | 56.291 | 53.269 | 45.817 | 26.125 | 0 | 0 | 55.148 | 34.998 | [5 empty] | 0 | 0.409 | 524 | -0.54761 | -0.59573 | 0.14576 | 0.10695 | -0.70269 | 128.3188
2006-06-04 | 16:17 | 0 | 23.359 | 0 | 0 | 0 | 26.539 | 32.247 | 28.922 | 26.25 | 23.503 | 26.225 | 23.987 | 0 | 0 | 56.341 | 53.297 | 45.892 | 26.13 | 0 | 0 | 55.153 | 35.072 | [5 empty] | 0 | 0.289 | 525 | -0.38861 | -0.4446 | 0.15221 | 0.10695 | -0.55155 | 141.9282
2006-06-04 | 16:18 | 0 | 23.334 | 0 | 0 | 0 | 26.564 | 32.269 | 28.851 | 26.201 | 23.577 | 26.105 | 23.913 | 0 | 0 | 56.387 | 53.274 | 45.824 | 26.13 | 0 | 0 | 55.153 | 35.026 | [5 empty] | 0 | 0.363 | 526 | -0.36707 | -0.42412 | 0.15308 | 0.10695 | -0.53107 | 144.6799
2006-06-04 | 16:19 | 0 | 23.359 | 0 | 0 | 0 | 26.49 | 32.247 | 28.971 | 26.274 | 23.553 | 26.105 | 24.372 | 0 | 0 | 56.318 | 53.274 | 45.915 | 26.13 | 0 | 0 | 55.13 | 35.048 | [5 empty] | 0 | 0.216 | 527 | -0.50073 | -0.55117 | 0.14766 | 0.10695 | -0.65812 | 131.4333
2006-06-04 | 16:20 | 0 | 23.359 | 0 | 0 | 0 | 26.515 | 32.125 | 28.898 | 26.274 | 23.624 | 26.056 | 24.058 | 0 | 0 | 56.341 | 53.251 | 46.006 | 26.105 | 0 | 0 | 55.109 | 35.048 | [5 empty] | 0 | 0.241 | 528 | -0.40929 | -0.46425 | 0.15137 | 0.10695 | -0.57121 | 139.5604
2006-06-04 | 16:21 | 0 | 23.312 | 0 | 0 | 0 | 26.466 | 32.078 | 28.898 | 26.225 | 23.577 | 26.154 | 23.528 | 0 | 0 | 56.364 | 53.227 | 45.892 | 26.105 | 0 | 0 | 55.109 | 35.026 | [5 empty] | 0 | 0.241 | 529 | -0.25495 | -0.31755 | 0.15762 | 0.10695 | -0.4245 | 166.5018
2006-06-04 | 16:22 | 0 | 23.334 | 0 | 0 | 0 | 26.441 | 32.054 | 28.898 | 26.25 | 23.528 | 26.056 | 24.082 | 0 | 0 | 56.318 | 53.227 | 45.868 | 26.105 | 0 | 0 | 55.109 | 35.026 | [5 empty] | 0 | 0.191 | 530 | -0.41628 | -0.4709 | 0.15108 | 0.10695 | -0.57785 | 138.8132
2006-06-04 | 16:23 | 0 | 23.383 | 0 | 0 | 0 | 26.466 | 32.005 | 28.898 | 26.225 | 23.503 | 26.009 | 23.503 | 0 | 0 | 56.229 | 53.204 | 45.845 | 26.081 | 0 | 0 | 55.085 | 35.026 | [5 empty] | 0 | 0.241 | 531 | -0.24767 | -0.31063 | 0.15792 | 0.10695 | -0.41758 | 168.6019
2006-06-04 | 16:24 | 0 | 23.415 | 0 | 0 | 0 | 26.441 | 31.983 | 29.043 | 26.394 | 23.479 | 26.081 | 23.214 | 0 | 0 | 56.275 | 53.204 | 45.845 | 26.081 | 0 | 0 | 55.062 | 35.048 | [5 empty] | 0 | 0.047 | 532 | -0.16352 | -0.23064 | 0.16133 | 0.10695 | -0.33759 | 206.4541
2006-06-04 | 16:25 | 0 | 23.334 | 0 | 0 | 0 | 26.441 | 31.983 | 28.996 | 26.225 | 23.793 | 26.105 | 23.263 | 0 | 0 | 56.327 | 53.213 | 45.852 | 26.105 | 0 | 0 | 55.025 | 35.053 | [5 empty] | 0 | 0.216 | 533 | -0.17779 | -0.2442 | 0.16075 | 0.10695 | -0.35115 | 197.5133
2006-06-04 | 16:26 | 0 | 23.437 | 0 | 0 | 0 | 26.497 | 32.014 | 29.074 | 26.306 | 23.366 | 26.017 | 23.366 | 0 | 0 | 56.423 | 53.332 | 45.95 | 26.208 | 0 | 0 | 55.099 | 35.175 | [5 empty] | 0 | 0.191 | 534 | -0.20778 | -0.27271 | 0.15953 | 0.10695 | -0.37966 | 182.7231
2006-06-04 | 16:27 | 0 | 23.415 | 0 | 0 | 0 | 26.522 | 32.255 | 29.123 | 26.306 | 23.15 | 25.919 | 23.317 | 0 | 0 | 56.355 | 53.311 | 45.903 | 26.208 | 0 | 0 | 55.167 | 35.153 | [5 empty] | 0 | 0.216 | 535 | -0.19351 | -0.25915 | 0.16011 | 0.10695 | -0.3661 | 189.1875
2006-06-04 | 16:28 | 0 | 23.43 | 0 | 0 | 0 | 26.466 | 32.296 | 28.971 | 26.25 | 23.214 | 26.056 | 23.285 | 0 | 0 | 56.325 | 53.281 | 45.896 | 26.176 | 0 | 0 | 55.137 | 35.144 | [5 empty] | 0 | 0.216 | 536 | -0.18419 | -0.25029 | 0.16049 | 0.10695 | -0.35724 | 193.9497
2006-06-04 | 16:29 | 0 | 23.391 | 0 | 0 | 0 | 26.497 | 32.279 | 28.954 | 26.257 | 23.104 | 25.992 | 23.68 | 0 | 0 | 56.378 | 53.265 | 46.064 | 26.184 | 0 | 0 | 55.167 | 35.199 | [5 empty] | 0 | 0.24 | 537 | -0.29922 | -0.35962 | 0.15583 | 0.10695 | -0.46658 | 155.9328
2006-06-04 | 16:30 | 0 | 23.437 | 0 | 0 | 0 | 26.546 | 32.255 | 29.099 | 26.353 | 23.128 | 25.897 | 23.776 | 0 | 0 | 56.332 | 53.265 | 45.88 | 26.208 | 0 | 0 | 55.167 | 35.175 | [5 empty] | 0 | 0.193 | 538 | -0.32717 | -0.3862 | 0.1547 | 0.10695 | -0.49315 | 150.7311
2006-06-04 | 16:31 | 0 | 23.405 | 0 | 0 | 0 | 26.441 | 32.247 | 28.996 | 26.394 | 23.047 | 26.007 | 23.768 | 0 | 0 | 56.348 | 53.258 | 46.034 | 26.208 | 0 | 0 | 55.167 | 35.199 | [5 empty] | 0 | 0.047 | 539 | -0.32484 | -0.38398 | 0.15479 | 0.10695 | -0.49093 | 151.1304
2006-06-04 | 16:32 | 0 | 23.43 | 0 | 0 | 0 | 26.546 | 32.279 | 28.954 | 26.257 | 23.222 | 25.919 | 23.92 | 0 | 0 | 56.332 | 53.265 | 45.95 | 26.208 | 0 | 0 | 55.076 | 35.129 | [5 empty] | 0 | 0.289 | 540 | -0.3691 | -0.42606 | 0.153 | 0.10695 | -0.53301 | 144.4059
2006-06-04 | 16:33 | 0 | 23.415 | 0 | 0 | 0 | 26.466 | 32.198 | 28.947 | 26.225 | 22.998 | 25.96 | 24.298 | 0 | 0 | 56.282 | 53.234 | 45.85 | 26.13 | 0 | 0 | 55.022 | 35.074 | [5 empty] | 0 | 0.241 | 541 | -0.47918 | -0.53069 | 0.14854 | 0.10695 | -0.63764 | 133.0693
2006-06-04 | 16:34 | 0 | 23.462 | 0 | 0 | 0 | 26.448 | 32.23 | 29.148 | 26.306 | 23.317 | 25.919 | 24.859 | 0 | 0 | 56.289 | 53.265 | 45.973 | 26.208 | 0 | 0 | 55.053 | 35.105 | [5 empty] | 0 | 0.142 | 542 | -0.64254 | -0.68597 | 0.14192 | 0.10695 | -0.79292 | 123.4043
2006-06-04 | 16:35 | 0 | 23.486 | 0 | 0 | 0 | 26.473 | 32.135 | 29.074 | 26.306 | 23.391 | 25.968 | 24.281 | 0 | 0 | 56.378 | 53.241 | 45.973 | 26.208 | 0 | 0 | 55.099 | 35.081 | [5 empty] | 0 | 0.167 | 543 | -0.47423 | -0.52598 | 0.14874 | 0.10695 | -0.63293 | 133.4661
2006-06-04 | 16:36 | 0 | 23.462 | 0 | 0 | 0 | 26.448 | 32.11 | 29.074 | 26.282 | 23.317 | 25.897 | 24.595 | 0 | 0 | 56.289 | 53.241 | 45.973 | 26.233 | 0 | 0 | 55.076 | 35.105 | [5 empty] | 0 | 0.166 | 544 | -0.56566 | -0.6129 | 0.14503 | 0.10695 | -0.71985 | 127.2571
2006-06-04 | 16:37 | 0 | 23.486 | 0 | 0 | 0 | 26.497 | 32.11 | 29.003 | 26.402 | 23.486 | 25.943 | 24.185 | 0 | 0 | 56.312 | 53.241 | 45.973 | 26.208 | 0 | 0 | 55.099 | 35.105 | [5 empty] | 0 | 0.095 | 545 | -0.44627 | -0.49941 | 0.14987 | 0.10695 | -0.60636 | 135.8723
2006-06-04 | 16:38 | 0 | 23.462 | 0 | 0 | 0 | 26.426 | 32.063 | 29.074 | 26.282 | 23.56 | 25.848 | 24.21 | 0 | 0 | 56.266 | 53.218 | 45.994 | 26.184 | 0 | 0 | 55.099 | 35.081 | [5 empty] | 0 | 0.144 | 546 | -0.45355 | -0.50633 | 0.14957 | 0.10695 | -0.61328 | 135.2171
2006-06-04 | 16:39 | 0 | 23.491 | 0 | 0 | 0 | 26.431 | 32.068 | 29.104 | 26.262 | 23.54 | 25.948 | 24.43 | 0 | 0 | 56.316 | 53.246 | 45.864 | 26.184 | 0 | 0 | 55.076 | 35.105 | [5 empty] | 0 | 0.169 | 547 | -0.51762 | -0.56722 | 0.14698 | 0.10695 | -0.67418 | 130.2463
2006-06-04 | 16:40 | 0 | 23.391 | 0 | 0 | 0 | 26.377 | 31.99 | 29.052 | 26.225 | 23.695 | 25.865 | 24.347 | 0 | 0 | 56.302 | 53.164 | 45.805 | 26.152 | 0 | 0 | 55.046 | 35.074 | [5 empty] | 0 | 0.152 | 548 | -0.49345 | -0.54425 | 0.14796 | 0.10695 | -0.6512 | 131.9701
2006-06-04 | 16:41 | 0 | 23.437 | 0 | 0 | 0 | 26.382 | 32.044 | 29.082 | 26.358 | 23.709 | 25.997 | 24.624 | 0 | 0 | 56.293 | 53.223 | 45.931 | 26.237 | 0 | 0 | 55.036 | 35.134 | [5 empty] | 0 | 0.024 | 549 | -0.57411 | -0.62092 | 0.14469 | 0.10695 | -0.72788 | 126.7835
2006-06-04 | 16:42 | 0 | 23.415 | 0 | 0 | 0 | 26.426 | 31.941 | 29.195 | 26.233 | 23.511 | 26.063 | 24.933 | 0 | 0 | 56.289 | 53.174 | 45.836 | 26.208 | 0 | 0 | 55.053 | 35.105 | [5 empty] | 0 | 0.193 | 550 | -0.66409 | -0.70645 | 0.14104 | 0.10695 | -0.81341 | 122.4844
2006-06-04 | 16:43 | 0 | 23.491 | 0 | 0 | 0 | 26.382 | 32.115 | 28.984 | 26.287 | 23.322 | 26.022 | 24.962 | 0 | 0 | 56.293 | 53.155 | 46.046 | 26.191 | 0 | 0 | 55.013 | 35.134 | [5 empty] | 0 | 0.095 | 551 | -0.67253 | -0.71448 | 0.1407 | 0.10695 | -0.82143 | 122.14
2006-06-04 | 16:44 | 0 | 23.437 | 0 | 0 | 0 | 26.377 | 32.255 | 29.074 | 26.208 | 23.391 | 25.968 | 24.595 | 0 | 0 | 56.22 | 53.195 | 45.973 | 26.208 | 0 | 0 | 55.029 | 35.105 | [5 empty] | 0 | 0.169 | 552 | -0.56566 | -0.6129 | 0.14503 | 0.10695 | -0.71985 | 127.2571
2006-06-04 | 16:45 | 0 | 23.491 | 0 | 0 | 0 | 26.382 | 32.238 | 29.092 | 26.154 | 23.479 | 26.058 | 23.842 | 0 | 0 | 56.236 | 53.167 | 45.896 | 26.225 | 0 | 0 | 55.001 | 35.074 | [5 empty] | 0 | 0.228 | 553 | -0.34639 | -0.40447 | 0.15392 | 0.10695 | -0.51142 | 147.6419
2006-06-04 | 16:46 | 0 | 23.393 | 0 | 0 | 0 | 26.26 | 32.09 | 28.837 | 26.115 | 23.393 | 25.826 | 23.538 | 0 | 0 | 56.156 | 53.085 | 45.815 | 26.115 | 0 | 0 | 54.919 | 35.014 | [5 empty] | 0 | 0.145 | 554 | -0.25787 | -0.32032 | 0.1575 | 0.10695 | -0.42727 | 165.6949
2006-06-04 | 16:47 | 0 | 23.425 | 0 | 0 | 0 | 26.316 | 32.122 | 28.942 | 26.171 | 23.256 | 25.857 | 23.474 | 0 | 0 | 56.186 | 53.115 | 45.845 | 26.139 | 0 | 0 | 54.94 | 35.038 | [5 empty] | 0 | 0.145 | 555 | -0.23923 | -0.3026 | 0.15826 | 0.10695 | -0.40956 | 171.1981
2006-06-04 | 16:48 | 0 | 23.369 | 0 | 0 | 0 | 26.284 | 32.09 | 28.959 | 26.139 | 23.079 | 25.826 | 23.224 | 0 | 0 | 56.156 | 53.085 | 45.77 | 26.139 | 0 | 0 | 54.964 | 35.062 | [5 empty] | 0 | 0.145 | 556 | -0.16643 | -0.2334 | 0.16121 | 0.10695 | -0.34036 | 204.5049
2006-06-04 | 16:49 | 0 | 23.425 | 0 | 0 | 0 | 26.213 | 32.041 | 29.104 | 26.115 | 23.011 | 25.779 | 23.248 | 0 | 0 | 56.179 | 53.062 | 45.908 | 26.115 | 0 | 0 | 54.964 | 35.038 | [5 empty] | 0 | 0.098 | 557 | -0.17342 | -0.24005 | 0.16093 | 0.10695 | -0.347 | 200.094
2006-06-04 | 16:50 | 0 | 23.393 | 0 | 12 | 0 | 46.778 | 32.017 | 31.536 | 44.226 | 46.755 | 25.705 | 23.442 | 0 | 0 | 48.338 | 52.971 | 48.795 | 26.115 | 0 | 0 | 54.896 | 34.639 | [5 empty] | 0 | 2.552 | 558 | -0.22991 | -0.29375 | 0.15864 | 0.10695 | -0.4007 | 174.2842
2006-06-04 | 16:51 | 1 | 23.369 | 1 | 15 | 0 | 59.924 | 32.09 | 34.615 | 51.869 | 56.672 | 25.875 | 23.513 | 0 | 0 | 58.511 | 52.42 | 54.117 | 26.115 | 0 | 0 | 54.873 | 34.263 | [5 empty] | 23.369 | 8.055 | 559 | -0.25059 | -0.3134 | 0.1578 | 0.10695 | -0.42035 | 167.7472
2006-06-04 | 16:52 | 1 | 23.369 | 0 | 15 | 1 | 67.411 | 32.017 | 38.093 | 58.039 | 57.277 | 25.85 | 23.947 | 1 | 1 | 65.91 | 52.235 | 58.847 | 26.139 | 0 | 0 | 54.896 | 36.801 | [5 empty] | 23.369 | 9.372 | 560 | -0.37697 | -0.43353 | 0.15268 | 0.10695 | -0.54048 | 143.3766
2006-06-04 | 16:53 | 1 | 23.418 | 0 | 15 | 0 | 70.314 | 31.946 | 40.913 | 61.514 | 58.062 | 25.73 | 23.344 | 0 | 0 | 69.084 | 52.534 | 61.695 | 26.115 | 0 | 0 | 54.94 | 39.832 | [5 empty] | 23.418 | 8.8 | 0 | -0.20137 | -0.26662 | 0.15979 | 0.10695 | -0.37357 | 185.5122
2006-06-04 | 16:54 | 0 | 23.376 | 0 | 15 | 0 | 71.2 | 32.002 | 43.035 | 63.203 | 59.55 | 25.857 | 23.209 | 0 | 0 | 70.299 | 53.16 | 63.137 | 26.147 | 0 | 0 | 54.95 | 42.095 | [5 empty] | 0 | 7.997 | 1 | -0.16206 | -0.22925 | 8.6259 | 8.5714 | -8.8007 | 5430.4803
2006-06-04 | 16:55 | 1 | 23.425 | 0 | 15 | 0 | 71.528 | 32.073 | 44.631 | 64.123 | 60.985 | 25.98 | 23.136 | 0 | 0 | 70.672 | 53.939 | 64.146 | 26.147 | 0 | 0 | 55.155 | 43.788 | [5 empty] | 23.425 | 7.405 | 2 | -0.1408 | -0.20904 | 8.6267 | 8.5714 | -8.7805 | 6235.9899
2006-06-04 | 16:56 | 1 | 23.418 | 1 | 15 | 0 | 71.457 | 31.97 | 45.908 | 64.721 | 61.718 | 25.85 | 23.322 | 1 | 0 | 70.797 | 54.644 | 64.766 | 26.09 | 0 | 0 | 55.309 | 45.012 | [5 empty] | 23.418 | 6.736 | 3 | -0.19497 | -0.26053 | 8.6245 | 8.5714 | -8.832 | 4529.9899
2006-06-04 | 16:57 | 0 | 23.369 | 0 | 15 | 0 | 71.528 | 32.027 | 46.877 | 65.378 | 62.083 | 25.955 | 23.474 | 0 | 0 | 70.936 | 55.293 | 65.2 | 26.171 | 0 | 0 | 55.636 | 46.006 | [5 empty] | 0 | 6.15 | 4 | -0.23923 | -0.3026 | 8.6227 | 8.5714 | -8.874 | 3709.4329
2006-06-04 | 16:58 | 0 | 23.425 | 0 | 15 | 0 | 71.441 | 32.098 | 47.817 | 65.693 | 62.464 | 25.955 | 23.425 | 0 | 0 | 70.914 | 55.844 | 65.647 | 26.147 | 0 | 0 | 55.958 | 46.809 | [5 empty] | 0 | 5.748 | 5 | -0.22496 | -0.28904 | 8.6233 | 8.5714 | -8.8605 | 3938.6862
2006-06-04 | 16:59 | 1 | 23.369 | 0 | 5 | 1 | 70.929 | 32.331 | 47.35 | 65.729 | 53.956 | 26.044 | 23.369 | 0 | 1 | 70.556 | 56.359 | 65.707 | 26.115 | 0 | 0 | 56.268 | 47.215 | [5 empty] | 23.369 | 5.2 | 6 | -0.20865 | -0.27354 | 8.624 | 8.5714 | -8.845 | 4239.0841
2006-06-04 | 17:00 | 0 | 23.45 | 0 | 0 | 0 | 70.343 | 32.907 | 46.947 | 65.266 | 46.006 | 26.1 | 23.16 | 0 | 0 | 68.982 | 56.814 | 64.034 | 26.171 | 0 | 0 | 56.567 | 46.97 | [5 empty] | 0 | 5.077 | 0 | -0.14779 | -0.21569 | 8.6264 | 8.5714 | -8.7871 | 5945.5969
2006-06-04 | 17:01 | 0 | 23.425 | 0 | 0 | 0 | 69.596 | 33.283 | 46.557 | 64.527 | 40.238 | 26.267 | 23.354 | 0 | 0 | 67.553 | 57.128 | 61.343 | 26.147 | 0 | 0 | 56.925 | 46.601 | [5 empty] | 0 | 5.069 | 1 | -0.20428 | -0.26939 | 0.19592 | 0.1432 | -0.41259 | 201.9657
2006-06-04 | 17:02 | 0 | 23.401 | 0 | 0 | 0 | 68.872 | 33.424 | 46.281 | 63.854 | 36.737 | 26.267 | 23.185 | 0 | 0 | 66.409 | 57.306 | 59.1 | 26.171 | 0 | 0 | 57.083 | 46.19 | [5 empty] | 0 | 5.018 | 2 | -0.15507 | -0.22261 | 0.19792 | 0.1432 | -0.36581 | 235.8944
2006-06-04 | 17:03 | 0 | 23.45 | 0 | 0 | 0 | 68.168 | 33.682 | 46.12 | 63.203 | 33.799 | 26.147 | 23.018 | 0 | 0 | 65.535 | 57.487 | 57.398 | 26.171 | 0 | 0 | 57.217 | 45.754 | [5 empty] | 0 | 4.965 | 3 | -0.10644 | -0.17638 | 0.19989 | 0.1432 | -0.31958 | 300.2402
2006-06-04 | 17:04 | 0 | 23.425 | 0 | 0 | 0 | 67.395 | 33.916 | 45.938 | 62.464 | 32.387 | 26.245 | 23.136 | 0 | 0 | 64.974 | 57.621 | 56.209 | 26.196 | 0 | 0 | 57.352 | 45.364 | [5 empty] | 0 | 4.931 | 4 | -0.1408 | -0.20904 | 0.19849 | 0.1432 | -0.35224 | 250.1668
2006-06-04 | 17:05 | 0 | 23.425 | 0 | 0 | 0 | 66.754 | 34.23 | 45.714 | 61.797 | 31.84 | 26.277 | 23.217 | 0 | 0 | 64.556 | 57.697 | 55.414 | 26.203 | 0 | 0 | 57.562 | 45.051 | [5 empty] | 0 | 4.957 | 5 | -0.16439 | -0.23147 | 0.19754 | 0.1432 | -0.37466 | 227.9109
2006-06-04 | 17:06 | 0 | 23.506 | 0 | 0 | 0 | 66.035 | 34.488 | 45.67 | 61.17 | 30.347 | 26.299 | 23.025 | 0 | 0 | 64.175 | 57.809 | 54.749 | 26.228 | 0 | 0 | 57.697 | 44.753 | [5 empty] | 0 | 4.865 | 6 | -0.10848 | -0.17832 | 0.1998 | 0.1432 | -0.32152 | 296.3847
2006-06-04 | 17:07 | 0 | 23.401 | 0 | 0 | 0 | 65.243 | 34.646 | 45.455 | 60.513 | 29.496 | 26.436 | 23.499 | 0 | 0 | 63.787 | 57.845 | 54.124 | 26.196 | 0 | 0 | 57.779 | 44.374 | [5 empty] | 0 | 4.73 | 7 | -0.24651 | -0.30952 | 0.19421 | 0.1432 | -0.45272 | 183.6532
2006-06-04 | 17:08 | 0 | 23.481 | 0 | 0 | 0 | 64.645 | 34.983 | 45.348 | 59.892 | 30.516 | 26.492 | 23.337 | 0 | 0 | 63.548 | 57.943 | 53.65 | 26.203 | 0 | 0 | 57.92 | 44.125 | [5 empty] | 0 | 4.753 | 8 | -0.19933 | -0.26468 | 0.19612 | 0.1432 | -0.40788 | 204.6208
2006-06-04 | 17:09 | 0 | 23.481 | 0 | 0 | 0 | 63.929 | 35.124 | 45.257 | 59.356 | 29.263 | 26.323 | 23.432 | 0 | 0 | 63.324 | 57.964 | 53.283 | 26.228 | 0 | 0 | 57.943 | 43.843 | [5 empty] | 0 | 4.573 | 9 | -0.227 | -0.29098 | 0.195 | 0.1432 | -0.43418 | 191.2682
2006-06-04 | 17:10 | 0 | 23.457 | 0 | 0 | 0 | 63.278 | 35.359 | 44.89 | 58.614 | 28.878 | 26.517 | 23.457 | 0 | 0 | 63.144 | 58.009 | 52.87 | 26.228 | 0 | 0 | 57.964 | 43.585 | [5 empty] | 0 | 4.664 | 10 | -0.23428 | -0.2979 | 0.19471 | 0.1432 | -0.4411 | 188.2784
2006-06-04 | 17:11 | 0 | 23.457 | 0 | 0 | 0 | 62.562 | 35.569 | 44.776 | 58.078 | 28.878 | 26.468 | 23.337 | 0 | 0 | 62.957 | 58.002 | 52.656 | 26.196 | 0 | 0 | 57.98 | 43.295 | [5 empty] | 0 | 4.484 | 11 | -0.19933 | -0.26468 | 0.19612 | 0.1432 | -0.40788 | 204.6208
2006-06-04 | 17:12 | 0 | 23.457 | 0 | 0 | 0 | 61.889 | 35.782 | 44.592 | 57.448 | 28.324 | 26.517 | 23.256 | 0 | 0 | 62.733 | 57.98 | 52.427 | 26.196 | 0 | 0 | 58.025 | 43.035 | [5 empty] | 0 | 4.441 | 12 | -0.17575 | -0.24226 | 0.19708 | 0.1432 | -0.38546 | 219.3258
2006-06-04 | 17:13 | 0 | 23.376 | 0 | 0 | 0 | 61.238 | 36.017 | 44.336 | 56.912 | 27.65 | 26.492 | 23.746 | 0 | 0 | 62.674 | 58.078 | 52.319 | 26.203 | 0 | 0 | 58.121 | 42.879 | [5 empty] | 0 | 4.326 | 13 | -0.31844 | -0.37789 | 0.1913 | 0.1432 | -0.52109 | 163.6411
2006-06-04 | 17:14 | 0 | 23.408 | 0 | 0 | 0 | 60.611 | 36.088 | 44.102 | 56.284 | 27.505 | 26.542 | 23.697 | 0 | 0 | 62.539 | 58.055 | 51.976 | 26.203 | 0 | 0 | 58.167 | 42.645 | [5 empty] | 0 | 4.327 | 14 | -0.30417 | -0.36433 | 0.19187 | 0.1432 | -0.50753 | 166.8586
2006-06-04 | 17:15 | 0 | 23.401 | 0 | 0 | 0 | 59.819 | 36.619 | 43.74 | 55.82 | 27.544 | 26.51 | 23.908 | 0 | 0 | 62.418 | 58.048 | 51.876 | 26.171 | 0 | 0 | 58.114 | 42.401 | [5 empty] | 0 | 3.999 | 15 | -0.36561 | -0.42273 | 0.18938 | 0.1432 | -0.56593 | 154.7915
2006-06-04 | 17:16 | 0 | 23.432 | 0 | 0 | 0 | 59.109 | 37.873 | 43.489 | 55.186 | 27.142 | 26.372 | 24.011 | 0 | 0 | 62.313 | 58.098 | 51.86 | 26.228 | 0 | 0 | 58.167 | 42.267 | [5 empty] | 0 | 3.923 | 16 | -0.3956 | -0.45124 | 0.18817 | 0.1432 | -0.59444 | 150.2624
2006-06-04 | 17:17 | 0 | 23.386 | 0 | 0 | 0 | 58.548 | 38.296 | 43.066 | 54.796 | 28.444 | 26.443 | 23.626 | 0 | 0 | 62.27 | 58.098 | 51.906 | 26.228 | 0 | 0 | 58.144 | 42.056 | [5 empty] | 0 | 3.752 | 17 | -0.28349 | -0.34468 | 0.19271 | 0.1432 | -0.48787 | 172.0953
2006-06-04 | 17:18 | 0 | 23.432 | 0 | 0 | 0 | 57.898 | 38.368 | 42.949 | 54.063 | 27.36 | 26.492 | 23.697 | 0 | 0 | 62.158 | 58.098 | 51.654 | 26.228 | 0 | 0 | 58.144 | 41.891 | [5 empty] | 0 | 3.835 | 18 | -0.30417 | -0.36433 | 0.19187 | 0.1432 | -0.50753 | 166.8586
2006-06-04 | 17:19 | 0 | 23.457 | 0 | 0 | 0 | 57.336 | 38.485 | 42.879 | 53.694 | 26.951 | 26.588 | 23.866 | 0 | 0 | 62.112 | 58.121 | 51.701 | 26.228 | 0 | 0 | 58.121 | 41.798 | [5 empty] | 0 | 3.642 | 19 | -0.35338 | -0.41111 | 0.18988 | 0.1432 | -0.55431 | 156.8589
2006-06-04 | 17:20 | 0 | 23.432 | 0 | 0 | 0 | 56.82 | 38.555 | 42.597 | 53.052 | 26.733 | 26.542 | 23.891 | 0 | 0 | 62.046 | 58.098 | 51.654 | 26.228 | 0 | 0 | 58.121 | 41.609 | [5 empty] | 0 | 3.768 | 20 | -0.36066 | -0.41803 | 0.18958 | 0.1432 | -0.56123 | 155.6114
2006-06-04 | 17:21 | 0 | 23.432 | 0 | 0 | 0 | 56.238 | 38.672 | 42.408 | 52.571 | 26.348 | 26.492 | 23.602 | 0 | 0 | 62.001 | 58.144 | 51.54 | 26.252 | 0 | 0 | 58.121 | 41.492 | [5 empty] | 0 | 3.667 | 21 | -0.2765 | -0.33803 | 0.19299 | 0.1432 | -0.48123 | 174.0425
2006-06-04 | 17:22 | 0 | 23.408 | 0 | 0 | 0 | 55.69 | 38.72 | 42.339 | 52.114 | 25.745 | 26.588 | 23.987 | 0 | 0 | 61.932 | 58.121 | 51.724 | 26.228 | 0 | 0 | 58.144 | 41.351 | [5 empty] | 0 | 3.576 | 22 | -0.38861 | -0.4446 | 0.18845 | 0.1432 | -0.5878 | 151.2553
2006-06-04 | 17:23 | 0 | 23.464 | 0 | 0 | 0 | 55.169 | 38.82 | 41.946 | 51.5 | 25.801 | 26.573 | 23.898 | 0 | 0 | 61.85 | 58.128 | 51.524 | 26.235 | 0 | 0 | 58.128 | 41.241 | [5 empty] | 0 | 3.669 | 23 | -0.3627 | -0.41997 | 0.1895 | 0.1432 | -0.56316 | 155.2711
2006-06-04 | 17:24 | 0 | 23.464 | 0 | 0 | 0 | 54.688 | 38.916 | 41.829 | 51.18 | 25.875 | 26.669 | 23.658 | 0 | 0 | 61.784 | 58.151 | 51.479 | 26.26 | 0 | 0 | 58.151 | 41.124 | [5 empty] | 0 | 3.508 | 24 | -0.29281 | -0.35353 | 0.19233 | 0.1432 | -0.49673 | 169.6435
2006-06-04 | 17:25 | 0 | 23.408 | 0 | 0 | 0 | 54.084 | 38.885 | 41.81 | 50.52 | 25.637 | 26.431 | 23.734 | 0 | 0 | 61.697 | 58.133 | 51.552 | 26.191 | 0 | 0 | 58.087 | 40.963 | [5 empty] | 0 | 3.564 | 25 | -0.31494 | -0.37457 | 0.19144 | 0.1432 | -0.51777 | 164.4021
2006-06-04 | 17:26 | 0 | 23.506 | 0 | 0 | 0 | 53.72 | 39.026 | 41.611 | 50.118 | 25.698 | 26.566 | 23.7 | 0 | 0 | 61.665 | 58.19 | 51.496 | 26.252 | 0 | 0 | 58.19 | 40.906 | [5 empty] | 0 | 3.602 | 26 | -0.30504 | -0.36516 | 0.19184 | 0.1432 | -0.50836 | 166.6529
2006-06-04 | 17:27 | 0 | 23.481 | 0 | 0 | 0 | 53.26 | 39.074 | 41.494 | 49.661 | 26.132 | 26.542 | 23.337 | 0 | 0 | 61.576 | 58.19 | 51.496 | 26.277 | 0 | 0 | 58.19 | 40.789 | [5 empty] | 0 | 3.599 | 27 | -0.19933 | -0.26468 | 0.19612 | 0.1432 | -0.40788 | 204.6208
2006-06-04 | 17:28 | 0 | 23.481 | 0 | 0 | 0 | 52.779 | 39.098 | 41.212 | 49.201 | 25.193 | 26.637 | 23.626 | 0 | 0 | 61.508 | 58.212 | 51.587 | 26.277 | 0 | 0 | 58.19 | 40.695 | [5 empty] | 0 | 3.578 | 28 | -0.28349 | -0.34468 | 0.19271 | 0.1432 | -0.48787 | 172.0953
2006-06-04 | 17:29 | 0 | 23.481 | 0 | 0 | 0 | 52.275 | 39.098 | 41.023 | 48.881 | 25.097 | 26.517 | 23.626 | 0 | 0 | 61.419 | 58.19 | 51.425 | 26.301 | 0 | 0 | 58.19 | 40.6 | [5 empty] | 0 | 3.394 | 29 | -0.28349 | -0.34468 | 0.19271 | 0.1432 | -0.48787 | 172.0953
2006-06-04 | 17:30 | 0 | 23.506 | 0 | 0 | 0 | 51.885 | 39.191 | 40.93 | 48.377 | 25.387 | 26.47 | 23.29 | 0 | 0 | 61.33 | 58.167 | 51.381 | 26.277 | 0 | 0 | 58.167 | 40.506 | [5 empty] | 0 | 3.508 | 30 | -0.18565 | -0.25167 | 0.19668 | 0.1432 | -0.39487 | 212.6983
2006-06-04 | 17:31 | 0 | 23.435 | 0 | 0 | 0 | 51.243 | 39.66 | 40.765 | 48.123 | 25.097 | 26.591 | 23.074 | 0 | 0 | 61.284 | 58.167 | 51.334 | 26.277 | 0 | 0 | 58.212 | 40.389 | [5 empty] | 0 | 3.12 | 31 | -0.12275 | -0.19188 | 0.19922 | 0.1432 | -0.33508 | 272.9813
2006-06-04 | 17:32 | 0 | 23.481 | 0 | 0 | 0 | 50.76 | 40.999 | 40.341 | 47.85 | 25.264 | 26.637 | 23.003 | 0 | 0 | 61.261 | 58.19 | 51.311 | 26.326 | 0 | 0 | 58.212 | 40.296 | [5 empty] | 0 | 2.91 | 32 | -0.10207 | -0.17223 | 0.20006 | 0.1432 | -0.31543 | 309.0206
2006-06-04 | 17:33 | 0 | 23.54 | 0 | 0 | 0 | 50.336 | 41.269 | 40.14 | 47.446 | 25.347 | 26.841 | 23.158 | 0 | 0 | 61.181 | 58.199 | 51.505 | 26.311 | 0 | 0 | 58.356 | 40.282 | [5 empty] | 0 | 2.89 | 33 | -0.14721 | -0.21513 | 0.19823 | 0.1432 | -0.35833 | 243.4165
2006-06-04 | 17:34 | 0 | 23.459 | 0 | 0 | 0 | 49.981 | 41.257 | 40.014 | 46.933 | 25.602 | 26.951 | 23.028 | 0 | 0 | 61.038 | 58.167 | 51.288 | 26.277 | 0 | 0 | 58.258 | 40.155 | [5 empty] | 0 | 3.048 | 34 | -0.10935 | -0.17915 | 0.19977 | 0.1432 | -0.32235 | 294.7763
2006-06-04 | 17:35 | 0 | 23.516 | 0 | 0 | 0 | 49.6 | 41.269 | 39.858 | 46.757 | 25.083 | 27.105 | 22.964 | 0 | 0 | 61.024 | 58.199 | 51.482 | 26.311 | 0 | 0 | 58.244 | 40.093 | [5 empty] | 0 | 2.843 | 35 | -0.090717 | -0.16144 | 0.20052 | 0.1432 | -0.30463 | 335.8069
2006-06-04 | 17:36 | 0 | 23.481 | 0 | 0 | 0 | 49.157 | 41.188 | 39.518 | 46.244 | 25.024 | 27.289 | 23.052 | 0 | 0 | 60.992 | 58.167 | 51.358 | 26.277 | 0 | 0 | 58.212 | 40.038 | [5 empty] | 0 | 2.913 | 36 | -0.11634 | -0.18579 | 0.19948 | 0.1432 | -0.32899 | 282.7788
2006-06-04 | 17:37 | 0 | 23.481 | 0 | 0 | 0 | 48.835 | 41.174 | 39.483 | 45.887 | 24.769 | 27.444 | 23.133 | 0 | 0 | 60.935 | 58.176 | 51.414 | 26.262 | 0 | 0 | 58.244 | 39.975 | [5 empty] | 0 | 2.948 | 37 | -0.13993 | -0.20821 | 0.19853 | 0.1432 | -0.35141 | 251.1352
2006-06-04 | 17:38 | 0 | 23.481 | 0 | 0 | 0 | 48.468 | 41.116 | 39.308 | 45.532 | 24.374 | 27.625 | 22.859 | 0 | 0 | 60.857 | 58.144 | 51.264 | 26.277 | 0 | 0 | 58.258 | 39.896 | [5 empty] | 0 | 2.936 | 38 | -0.060141 | -0.13237 | 0.20176 | 0.1432 | -0.27557 | 458.2069
2006-06-04 | 17:39 | 0 | 23.516 | 0 | 0 | 0 | 48.179 | 41.104 | 39.341 | 45.245 | 24.504 | 27.9 | 22.773 | 0 | 0 | 60.866 | 58.155 | 51.253 | 26.262 | 0 | 0 | 58.222 | 39.858 | [5 empty] | 0 | 2.934 | 39 | -0.035098 | -0.10857 | 0.20278 | 0.1432 | -0.25176 | 717.3268
2006-06-04 | 17:40 | 0 | 23.469 | 0 | 0 | 0 | 47.789 | 41.009 | 39.059 | 44.97 | 24.168 | 27.829 | 22.677 | 1 | 0 | 60.866 | 58.155 | 51.183 | 26.287 | 0 | 0 | 58.199 | 39.789 | [5 empty] | 0 | 2.819 | 40 | -0.0071424 | -0.081994 | 0.20391 | 0.1432 | -0.22519 | 3152.8855
2006-06-04 | 17:41 | 0 | 23.516 | 0 | 0 | 0 | 47.469 | 40.915 | 39.059 | 44.762 | 23.95 | 27.733 | 22.699 | 0 | 0 | 60.8 | 58.133 | 51.206 | 26.287 | 0 | 0 | 58.176 | 39.693 | [5 empty] | 0 | 2.707 | 41 | -0.013549 | -0.088083 | 0.20365 | 0.1432 | -0.23128 | 1707.0242
2006-06-04 | 17:42 | 0 | 23.516 | 0 | 0 | 0 | 47.124 | 40.846 | 38.894 | 44.417 | 23.903 | 27.515 | 22.893 | 0 | 0 | 60.777 | 58.133 | 51.206 | 26.287 | 0 | 0 | 58.199 | 39.669 | [5 empty] | 0 | 2.707 | 42 | -0.070042 | -0.14178 | 0.20136 | 0.1432 | -0.28498 | 406.8732
2006-06-04 | 17:43 | 0 | 23.516 | 0 | 0 | 0 | 46.895 | 40.774 | 38.753 | 43.925 | 23.854 | 27.468 | 22.748 | 0 | 0 | 60.688 | 58.176 | 51.206 | 26.311 | 0 | 0 | 58.222 | 39.576 | [5 empty] | 0 | 2.97 | 43 | -0.027818 | -0.10165 | 0.20307 | 0.1432 | -0.24484 | 880.1783
2006-06-04 | 17:44 | 0 | 23.494 | 0 | 0 | 0 | 46.482 | 40.705 | 38.636 | 43.76 | 24.335 | 27.589 | 22.797 | 0 | 0 | 60.734 | 58.133 | 51.162 | 26.262 | 0 | 0 | 58.199 | 39.483 | [5 empty] | 0 | 2.722 | 44 | -0.042086 | -0.11521 | 0.20249 | 0.1432 | -0.25841 | 613.9933
2006-06-04 | 17:45 | 0 | 23.516 | 0 | 0 | 0 | 46.162 | 40.633 | 38.354 | 43.288 | 23.709 | 27.419 | 22.579 | 0 | 0 | 60.627 | 58.071 | 51.145 | 26.25 | 0 | 0 | 58.183 | 39.42 | [5 empty] | 0 | 2.874 | 45 | 0.021395 | -0.054867 | 0.20507 | 0.1432 | -0.19807 | -925.7464
2006-06-04 | 17:46 | 0 | 23.462 | 0 | 0 | 0 | 45.899 | 40.602 | 38.227 | 43.02 | 23.678 | 27.748 | 22.837 | 0 | 0 | 60.609 | 58.098 | 51.059 | 26.279 | 0 | 0 | 58.233 | 39.404 | [5 empty] | 0 | 2.879 | 46 | -0.053734 | -0.12628 | 0.20202 | 0.1432 | -0.26948 | 501.5031
2006-06-04 | 17:47 | 0 | 23.494 | 0 | 0 | 0 | 45.495 | 40.913 | 38.023 | 42.889 | 23.518 | 27.635 | 22.508 | 0 | 0 | 60.572 | 58.105 | 51.134 | 26.262 | 0 | 0 | 58.263 | 39.339 | [5 empty] | 0 | 2.606 | 47 | 0.04207 | -0.035214 | 0.2059 | 0.1432 | -0.17841 | -424.0808
2006-06-04 | 17:48 | 0 | 23.486 | 0 | 0 | 0 | 45.028 | 41.777 | 37.758 | 42.738 | 23.557 | 27.628 | 22.645 | 0 | 0 | 60.542 | 58.053 | 51.15 | 26.23 | 0 | 0 | 58.165 | 39.239 | [5 empty] | 0 | 2.29 | 48 | 0.002176 | -0.073136 | 0.20429 | 0.1432 | -0.21633 | -9941.824
2006-06-04 | 17:49 | 0 | 23.54 | 0 | 0 | 0 | 44.783 | 41.901 | 37.576 | 42.348 | 23.3 | 27.348 | 22.268 | 0 | 0 | 60.549 | 58.105 | 51.11 | 26.24 | 0 | 0 | 58.194 | 39.246 | [5 empty] | 0 | 2.435 | 49 | 0.11196 | 0.031218 | 0.20874 | 0.1432 | -0.11198 | -100.0197
2006-06-04 | 17:50 | 0 | 23.486 | 0 | 0 | 0 | 44.477 | 41.777 | 37.476 | 42.08 | 23.342 | 27.147 | 22.26 | 0 | 0 | 60.497 | 58.053 | 51.103 | 26.255 | 0 | 0 | 58.121 | 39.143 | [5 empty] | 0 | 2.397 | 50 | 0.11429 | 0.033432 | 0.20883 | 0.1432 | -0.10977 | -96.0434
2006-06-04 | 17:51 | 0 | 23.486 | 0 | 0 | 0 | 44.219 | 41.681 | 37.311 | 41.753 | 22.765 | 27.074 | 22.187 | 0 | 0 | 60.497 | 58.076 | 51.08 | 26.208 | 0 | 0 | 58.053 | 39.074 | [5 empty] | 0 | 2.466 | 51 | 0.13555 | 0.053638 | 0.20969 | 0.1432 | -0.08956 | -66.0735
2006-06-04 | 17:52 | 0 | 23.518 | 0 | 0 | 0 | 43.946 | 41.571 | 37.248 | 41.478 | 22.846 | 27.081 | 22.314 | 0 | 0 | 60.474 | 58.03 | 51.15 | 26.23 | 0 | 0 | 58.03 | 39.074 | [5 empty] | 0 | 2.468 | 52 | 0.098563 | 0.018485 | 0.20819 | 0.1432 | -0.12471 | -126.5313
2006-06-04 | 17:53 | 0 | 23.486 | 0 | 0 | 0 | 43.709 | 41.525 | 37.179 | 41.267 | 22.724 | 27.105 | 22.292 | 0 | 0 | 60.46 | 58.082 | 51.204 | 26.24 | 0 | 0 | 58.016 | 39.081 | [5 empty] | 0 | 2.442 | 53 | 0.10497 | 0.024574 | 0.20845 | 0.1432 | -0.11862 | -113.0077
2006-06-04 | 17:54 | 0 | 23.462 | 0 | 0 | 0 | 43.396 | 41.377 | 37.076 | 40.978 | 22.55 | 27.003 | 22.331 | 0 | 0 | 60.451 | 58.009 | 51.173 | 26.23 | 0 | 0 | 58.009 | 39.026 | [5 empty] | 0 | 2.418 | 54 | 0.093613 | 0.013779 | 0.20799 | 0.1432 | -0.12942 | -138.2491
2006-06-04 | 17:55 | 0 | 23.462 | 0 | 0 | 0 | 43.162 | 41.281 | 36.959 | 40.719 | 22.596 | 27.194 | 22.307 | 0 | 0 | 60.431 | 58.053 | 51.15 | 26.255 | 0 | 0 | 57.987 | 38.98 | [5 empty] | 0 | 2.443 | 55 | 0.1006 | 0.020422 | 0.20828 | 0.1432 | -0.12278 | -122.0415
2006-06-04 | 17:56 | 0 | 23.462 | 0 | 0 | 0 | 42.903 | 41.164 | 36.818 | 40.624 | 22.427 | 27.003 | 22.356 | 0 | 0 | 60.385 | 58.053 | 50.966 | 26.208 | 0 | 0 | 57.941 | 38.956 | [5 empty] | 0 | 2.279 | 56 | 0.086333 | 0.0068592 | 0.2077 | 0.1432 | -0.13634 | -157.9225
2006-06-04 | 17:57 | 0 | 23.508 | 0 | 0 | 0 | 42.693 | 41.14 | 36.77 | 40.272 | 22.26 | 27.098 | 22.307 | 0 | 0 | 60.431 | 58.053 | 51.036 | 26.23 | 0 | 0 | 58.009 | 38.932 | [5 empty] | 0 | 2.421 | 57 | 0.1006 | 0.020422 | 0.20828 | 0.1432 | -0.12278 | -122.0415
2006-06-04 | 17:58 | 0 | 23.508 | 0 | 0 | 0 | 42.48 | 41.002 | 36.725 | 40.083 | 22.042 | 27.218 | 22.307 | 0 | 0 | 60.451 | 58.053 | 51.012 | 26.255 | 0 | 0 | 58.03 | 38.863 | [5 empty] | 0 | 2.397 | 58 | 0.1006 | 0.020422 | 0.20828 | 0.1432 | -0.12278 | -122.0415
2006-06-04 | 17:59 | 0 | 23.508 | 0 | 0 | 0 | 42.293 | 40.906 | 36.536 | 39.779 | 21.996 | 27.147 | 22.307 | 0 | 0 | 60.385 | 58.053 | 50.989 | 26.23 | 0 | 0 | 58.053 | 38.815 | [5 empty] | 0 | 2.514 | 59 | 0.1006 | 0.020422 | 0.20828 | 0.1432 | -0.12278 | -122.0415
2006-06-04 | 18:00 | 0 | 23.508 | 0 | 0 | 0 | 42.035 | 40.765 | 36.418 | 39.542 | 21.826 | 27.027 | 22.123 | 0 | 0 | 60.326 | 58.06 | 50.996 | 26.287 | 0 | 0 | 58.082 | 38.799 | [5 empty] | 0 | 2.493 | 60 | 0.15418 | 0.071354 | 0.21045 | 0.1432 | -0.071844 | -46.5971
2006-06-04 | 18:01 | 0 | 23.486 | 0 | 0 | 0 | 41.853 | 40.703 | 36.497 | 39.597 | 21.809 | 26.985 | 22.219 | 0 | 0 | 60.392 | 58.06 | 50.973 | 26.24 | 0 | 0 | 58.105 | 38.822 | [5 empty] | 0 | 2.256 | 61 | 0.12623 | 0.044781 | 0.20931 | 0.1432 | -0.098417 | -77.9684
2006-06-04 | 18:02 | 0 | 23.486 | 0 | 0 | 0 | 41.564 | 40.602 | 36.208 | 39.167 | 21.802 | 27.074 | 22.282 | 0 | 0 | 60.273 | 57.987 | 50.989 | 26.208 | 0 | 0 | 58.03 | 38.722 | [5 empty] | 0 | 2.397 | 62 | 0.10788 | 0.027342 | 0.20857 | 0.1432 | -0.11586 | -107.3915
2006-06-04 | 18:03 | 0 | 23.518 | 0 | 0 | 0 | 41.291 | 40.844 | 36.191 | 39.246 | 21.763 | 26.914 | 22.437 | 0 | 0 | 60.303 | 58.039 | 51.134 | 26.262 | 0 | 0 | 58.06 | 38.753 | [5 empty] | 0 | 2.045 | 63 | 0.062746 | -0.015562 | 0.20674 | 0.1432 | -0.15876 | -253.0212
2006-06-04 | 18:04 | 0 | 23.518 | 0 | 0 | 0 | 41.078 | 41.478 | 35.861 | 39.011 | 21.618 | 27.059 | 22.437 | 0 | 0 | 60.326 | 58.016 | 50.952 | 26.24 | 0 | 0 | 58.039 | 38.705 | [5 empty] | 0 | 2.067 | 64 | 0.062746 | -0.015562 | 0.20674 | 0.1432 | -0.15876 | -253.0212
2006-06-04 | 18:05 | 0 | 23.494 | 0 | 0 | 0 | 40.82 | 41.549 | 35.816 | 38.753 | 21.569 | 26.914 | 22.437 | 0 | 0 | 60.367 | 58.012 | 50.97 | 26.287 | 0 | 0 | 58.08 | 38.703 | [5 empty] | 0 | 2.067 | 65 | 0.062746 | -0.015562 | 0.20674 | 0.1432 | -0.15876 | -253.0212
2006-06-04 | 18:06 | 0 | 23.435 | 0 | 0 | 0 | 40.552 | 41.327 | 35.5 | 38.531 | 21.439 | 26.809 | 22.282 | 0 | 0 | 60.223 | 57.936 | 51.054 | 26.157 | 0 | 0 | 57.982 | 38.578 | [5 empty] | 0 | 2.021 | 66 | 0.10788 | 0.027342 | 0.20857 | 0.1432 | -0.11586 | -107.3915
2006-06-04 | 18:07 | 0 | 23.381 | 0 | 0 | 0 | 40.262 | 41.272 | 35.421 | 38.193 | 21.262 | 26.824 | 22.226 | 0 | 0 | 60.17 | 57.907 | 50.819 | 26.125 | 0 | 0 | 58.005 | 38.531 | [5 empty] | 0 | 2.069 | 67 | 0.12419 | 0.042843 | 0.20923 | 0.1432 | -0.10035 | -80.8083
2006-06-04 | 18:08 | 0 | 23.381 | 0 | 0 | 0 | 40.167 | 41.155 | 35.469 | 38.169 | 21.407 | 26.919 | 22.201 | 0 | 0 | 60.148 | 57.884 | 50.795 | 26.149 | 0 | 0 | 57.975 | 38.476 | [5 empty] | 0 | 1.998 | 68 | 0.13147 | 0.049763 | 0.20953 | 0.1432 | -0.093435 | -71.07
2006-06-04 | 18:09 | 0 | 23.459 | 0 | 0 | 0 | 39.956 | 41.037 | 35.376 | 37.911 | 21.527 | 26.897 | 22.13 | 0 | 0 | 60.148 | 57.884 | 50.863 | 26.103 | 0 | 0 | 58.041 | 38.428 | [5 empty] | 0 | 2.045 | 69 | 0.15214 | 0.069416 | 0.21036 | 0.1432 | -0.073782 | -48.4949
2006-06-04 | 18:10 | 0 | 23.381 | 0 | 0 | 0 | 39.722 | 40.848 | 35.187 | 37.77 | 21.552 | 26.703 | 22.106 | 0 | 0 | 60.148 | 57.84 | 50.795 | 26.103 | 0 | 0 | 57.952 | 38.382 | [5 empty] | 0 | 1.952 | 70 | 0.15913 | 0.076059 | 0.21065 | 0.1432 | -0.067139 | -42.1905
2006-06-04 | 18:11 | 0 | 23.356 | 0 | 0 | 0 | 39.581 | 40.683 | 35.069 | 37.512 | 21.336 | 26.679 | 22.035 | 0 | 0 | 60.081 | 57.884 | 50.819 | 26.125 | 4 | 0 | 60.262 | 31.544 | [5 empty] | 0 | 2.069 | 71 | 0.17981 | 0.095712 | 0.21149 | 0.1432 | -0.047486 | -26.4093
2006-06-04 | 18:12 | 0 | 23.403 | 0 | 0 | 0 | 39.346 | 40.59 | 35.045 | 37.301 | 21.456 | 26.703 | 22.035 | 0 | 0 | 60.081 | 57.795 | 50.543 | 26.149 | 0 | 0 | 61.718 | 24.367 | [5 empty] | 0 | 2.045 | 72 | 0.17981 | 0.095712 | 0.21149 | 0.1432 | -0.047486 | -26.4093
2006-06-04 | 18:13 | 0 | 23.381 | 0 | 0 | 0 | 39.133 | 40.566 | 34.952 | 37.136 | 21.383 | 26.703 | 22.035 | 0 | 0 | 60.059 | 57.749 | 49.418 | 26.149 | 0 | 0 | 61.829 | 23.548 | [5 empty] | 0 | 1.997 | 73 | 0.17981 | 0.095712 | 0.21149 | 0.1432 | -0.047486 | -26.4093
2006-06-04 | 18:14 | 0 | 23.403 | 0 | 0 | 0 | 38.968 | 40.38 | 34.928 | 36.926 | 21.505 | 26.679 | 22.035 | 0 | 0 | 60.081 | 57.706 | 48.366 | 26.149 | 0 | 0 | 61.695 | 23.668 | [5 empty] | 0 | 2.042 | 74 | 0.17981 | 0.095712 | 0.21149 | 0.1432 | -0.047486 | -26.4093
2006-06-04 | 18:15 | 0 | 23.413 | 0 | 0 | 0 | 38.813 | 40.27 | 34.912 | 36.768 | 21.463 | 26.615 | 22.042 | 0 | 0 | 60.022 | 57.735 | 47.616 | 26.157 | 0 | 0 | 61.567 | 24.038 | [5 empty] | 0 | 2.045 | 75 | 0.17777 | 0.093774 | 0.2114 | 0.1432 | -0.049424 | -27.8021
2006-06-04 | 18:16 | 0 | 23.381 | 0 | 0 | 0 | 38.686 | 40.191 | 34.811 | 36.619 | 21.407 | 26.512 | 22.067 | 0 | 0 | 60.022 | 57.667 | 46.881 | 26.157 | 0 | 0 | 61.478 | 24.398 | [5 empty] | 0 | 2.067 | 76 | 0.17049 | 0.086854 | 0.21111 | 0.1432 | -0.056344 | -33.0482
2006-06-04 | 18:17 | 0 | 23.403 | 0 | 0 | 0 | 38.483 | 40.081 | 34.749 | 36.464 | 21.537 | 26.566 | 21.993 | 0 | 0 | 60.065 | 57.667 | 46.195 | 26.181 | 0 | 0 | 61.321 | 24.663 | [5 empty] | 0 | 2.019 | 77 | 0.19204 | 0.10734 | 0.21198 | 0.1432 | -0.03586 | -18.6736
2006-06-04 | 18:18 | 0 | 23.403 | 0 | 0 | 0 | 38.311 | 39.908 | 34.646 | 36.337 | 21.601 | 26.439 | 21.937 | 0 | 0 | 59.97 | 57.594 | 45.682 | 26.078 | 0 | 0 | 61.179 | 24.85 | [5 empty] | 0 | 1.974 | 78 | 0.20835 | 0.12284 | 0.21264 | 0.1432 | -0.02036 | -9.7721
2006-06-04 | 18:19 | 0 | 23.403 | 0 | 0 | 0 | 38.028 | 40.097 | 34.505 | 36.385 | 21.505 | 26.367 | 21.866 | 0 | 0 | 59.924 | 57.617 | 45.292 | 26.125 | 0 | 0 | 61.044 | 25.139 | [5 empty] | 0 | 1.643 | 79 | 0.22902 | 0.14249 | 0.21348 | 0.1432 | -0.00070689 | -0.30866
2006-06-04 | 18:20 | 0 | 23.403 | 1 | 0 | 0 | 37.724 | 40.942 | 34.199 | 36.22 | 21.552 | 26.439 | 21.89 | 0 | 0 | 59.97 | 57.617 | 44.972 | 26.125 | 0 | 0 | 60.978 | 25.428 | [5 empty] | 0 | 1.504 | 80 | 0.22203 | 0.13585 | 0.2132 | 0.1432 | -0.0073501 | -3.3104
2006-06-04 | 18:21 | 0 | 23.388 | 0 | 0 | 0 | 37.638 | 41.021 | 34.019 | 36.064 | 21.584 | 26.399 | 21.897 | 0 | 0 | 59.976 | 57.624 | 44.932 | 26.134 | 0 | 0 | 60.919 | 25.747 | [5 empty] | 0 | 1.574 | 81 | 0.21999 | 0.13391 | 0.21311 | 0.1432 | -0.0092877 | -4.2218
2006-06-04 | 18:22 | 0 | 23.403 | 0 | 0 | 0 | 37.466 | 40.99 | 33.964 | 35.914 | 21.672 | 26.343 | 21.841 | 0 | 0 | 59.97 | 57.548 | 44.72 | 26.125 | 0 | 0 | 60.844 | 26.029 | [5 empty] | 0 | 1.552 | 82 | 0.2363 | 0.14941 | 0.21377 | 0.1432 | 0.0062131 | 2.6293
2006-06-04 | 18:23 | 0 | 23.403 | 0 | 0 | 0 | 37.349 | 40.825 | 33.94 | 35.703 | 21.77 | 26.367 | 21.792 | 0 | 0 | 59.901 | 57.571 | 44.559 | 26.103 | 0 | 0 | 60.755 | 26.343 | [5 empty] | 0 | 1.646 | 83 | 0.25057 | 0.16297 | 0.21435 | 0.1432 | 0.019776 | 7.8925
2006-06-04 | 18:24 | 0 | 23.403 | 0 | 0 | 0 | 37.208 | 40.683 | 33.823 | 35.562 | 21.601 | 26.343 | 21.792 | 0 | 0 | 59.924 | 57.571 | 44.512 | 26.103 | 0 | 0 | 60.709 | 26.608 | [5 empty] | 0 | 1.646 | 84 | 0.25057 | 0.16297 | 0.21435 | 0.1432 | 0.019776 | 7.8925
2006-06-04 | 18:25 | 0 | 23.403 | 0 | 0 | 0 | 37.019 | 40.521 | 33.823 | 35.352 | 21.65 | 26.245 | 21.721 | 0 | 0 | 59.915 | 57.519 | 44.554 | 26.1 | 0 | 0 | 60.611 | 26.848 | [5 empty] | 0 | 1.667 | 85 | 0.27124 | 0.18263 | 0.21519 | 0.1432 | 0.039429 | 14.5364
2006-06-04 | 18:26 | 0 | 23.42 | 0 | 0 | 0 | 36.914 | 40.461 | 33.768 | 35.27 | 21.52 | 26.237 | 21.738 | 0 | 0 | 59.908 | 57.535 | 44.336 | 26.117 | 0 | 0 | 60.515 | 27.032 | [5 empty] | 0 | 1.644 | 86 | 0.26629 | 0.17792 | 0.21499 | 0.1432 | 0.034724 | 13.0395
2006-06-04 | 18:27 | 0 | 23.42 | 0 | 0 | 0 | 36.82 | 40.296 | 33.72 | 35.153 | 21.544 | 26.262 | 21.689 | 0 | 0 | 59.887 | 57.535 | 44.336 | 26.117 | 0 | 0 | 60.469 | 27.272 | [5 empty] | 0 | 1.667 | 87 | 0.28056 | 0.19148 | 0.21557 | 0.1432 | 0.048287 | 17.2106
2006-06-04 | 18:28 | 0 | 23.396 | 0 | 0 | 0 | 36.634 | 40.227 | 33.672 | 34.964 | 21.473 | 26.213 | 21.642 | 0 | 0 | 59.887 | 57.512 | 44.314 | 26.093 | 0 | 0 | 60.38 | 27.49 | [5 empty] | 0 | 1.67 | 88 | 0.29425 | 0.20449 | 0.21612 | 0.1432 | 0.061296 | 20.8314
2006-06-04 | 18:29 | 0 | 23.42 | 0 | 0 | 0 | 36.562 | 40.133 | 33.696 | 34.919 | 21.449 | 26.262 | 21.593 | 0 | 0 | 59.842 | 57.512 | 44.291 | 26.068 | 0 | 0 | 60.289 | 27.682 | [5 empty] | 0 | 1.643 | 89 | 0.30852 | 0.21806 | 0.2167 | 0.1432 | 0.07486 | 24.2642
2006-06-04 | 18:30 | 0 | 23.42 | 0 | 0 | 0 | 36.351 | 39.92 | 33.51 | 34.754 | 21.4 | 26.213 | 21.569 | 0 | 0 | 59.865 | 57.489 | 44.314 | 26.117 | 0 | 0 | 60.2 | 27.9 | [5 empty] | 0 | 1.597 | 90 | 0.31551 | 0.2247 | 0.21698 | 0.1432 | 0.081503 | 25.8323
2006-06-04 | 18:31 | 0 | 23.396 | 0 | 0 | 0 | 36.28 | 39.827 | 33.603 | 34.754 | 21.498 | 26.262 | 21.544 | 0 | 0 | 59.842 | 57.489 | 44.432 | 26.068 | 0 | 0 | 60.154 | 28.091 | [5 empty] | 0 | 1.526 | 91 | 0.32279 | 0.23162 | 0.21728 | 0.1432 | 0.088423 | 27.3935
2006-06-04 | 18:32 | 0 | 23.396 | 0 | 0 | 0 | 36.117 | 39.734 | 33.462 | 34.589 | 21.353 | 26.333 | 21.569 | 0 | 0 | 59.789 | 57.437 | 44.424 | 26.061 | 0 | 0 | 60.081 | 28.278 | [5 empty] | 0 | 1.528 | 92 | 0.31551 | 0.2247 | 0.21698 | 0.1432 | 0.081503 | 25.8323
2006-06-04 | 18:33 | 0 | 23.396 | 0 | 0 | 0 | 35.976 | 39.538 | 33.29 | 34.371 | 21.248 | 26.23 | 21.488 | 0 | 0 | 59.766 | 57.459 | 44.283 | 26.061 | 0 | 0 | 60.036 | 28.422 | [5 empty] | 0 | 1.605 | 93 | 0.33909 | 0.24712 | 0.21794 | 0.1432 | 0.10392 | 30.6474
2006-06-04 | 18:34 | 0 | 23.42 | 0 | 0 | 0 | 35.859 | 39.521 | 33.486 | 34.261 | 21.28 | 26.382 | 21.52 | 0 | 0 | 59.865 | 57.489 | 44.408 | 26.093 | 0 | 0 | 60.043 | 28.67 | [5 empty] | 0 | 1.598 | 94 | 0.32978 | 0.23826 | 0.21756 | 0.1432 | 0.095066 | 28.8274
2006-06-04 | 18:35 | 0 | 23.364 | 0 | 0 | 0 | 35.615 | 39.562 | 33.125 | 34.113 | 21.152 | 26.23 | 21.392 | 0 | 0 | 59.766 | 57.414 | 44.305 | 26.036 | 0 | 0 | 59.97 | 28.807 | [5 empty] | 0 | 1.502 | 95 | 0.36705 | 0.27369 | 0.21907 | 0.1432 | 0.1305 | 35.5528
2006-06-04 | 18:36 | 0 | 23.317 | 0 | 0 | 0 | 35.38 | 40.243 | 32.89 | 34.206 | 21.177 | 26.301 | 21.392 | 0 | 0 | 59.789 | 57.414 | 44.353 | 26.036 | 0 | 0 | 59.924 | 28.927 | [5 empty] | 0 | 1.174 | 96 | 0.36705 | 0.27369 | 0.21907 | 0.1432 | 0.1305 | 35.5528
2006-06-04 | 18:37 | 0 | 23.342 | 0 | 0 | 0 | 35.38 | 40.36 | 32.89 | 34.089 | 21.103 | 26.255 | 21.321 | 0 | 0 | 59.766 | 57.391 | 44.353 | 26.061 | 0 | 0 | 59.901 | 29.097 | [5 empty] | 0 | 1.291 | 97 | 0.38772 | 0.29335 | 0.21991 | 0.1432 | 0.15015 | 38.7257
2006-06-04 | 18:38 | 0 | 23.364 | 0 | 0 | 0 | 35.263 | 40.219 | 32.68 | 33.948 | 21.177 | 26.255 | 21.321 | 0 | 0 | 59.766 | 57.391 | 44.353 | 26.036 | 0 | 0 | 59.901 | 29.239 | [5 empty] | 0 | 1.315 | 98 | 0.38772 | 0.29335 | 0.21991 | 0.1432 | 0.15015 | 38.7257
2006-06-04 | 18:39 | 0 | 23.349 | 0 | 0 | 0 | 35.153 | 40.133 | 32.756 | 33.768 | 21.113 | 26.333 | 21.329 | 0 | 0 | 59.776 | 57.443 | 44.432 | 26.093 | 0 | 0 | 59.835 | 29.361 | [5 empty] | 0 | 1.385 | 99 | 0.3854 | 0.29113 | 0.21982 | 0.1432 | 0.14793 | 38.3852
2006-06-04 | 18:40 | 0 | 23.396 | 0 | 0 | 0 | 35.06 | 39.992 | 32.735 | 33.744 | 21.184 | 26.382 | 21.272 | 0 | 0 | 59.723 | 57.391 | 44.353 | 26.061 | 0 | 0 | 59.835 | 29.481 | [5 empty] | 0 | 1.316 | 100 | 0.40199 | 0.30691 | 0.22049 | 0.1432 | 0.16371 | 40.7251
2006-06-04 | 18:41 | 0 | 23.364 | 0 | 0 | 0 | 34.957 | 39.82 | 32.608 | 33.641 | 21.152 | 26.255 | 21.272 | 0 | 0 | 59.723 | 57.391 | 44.377 | 26.036 | 0 | 0 | 59.766 | 29.648 | [5 empty] | 0 | 1.316 | 101 | 0.40199 | 0.30691 | 0.22049 | 0.1432 | 0.16371 | 40.7251
2006-06-04 | 18:42 | 0 | 23.42 | 0 | 0 | 0 | 34.895 | 39.803 | 32.756 | 33.486 | 21.184 | 26.407 | 21.329 | 0 | 0 | 59.776 | 57.4 | 44.456 | 26.068 | 0 | 0 | 59.753 | 29.825 | [5 empty] | 0 | 1.409 | 102 | 0.3854 | 0.29113 | 0.21982 | 0.1432 | 0.14793 | 38.3852
2006-06-04 | 18:43 | 0 | 23.364 | 0 | 0 | 0 | 34.77 | 39.631 | 32.704 | 33.338 | 21.177 | 26.279 | 21.321 | 0 | 0 | 59.746 | 57.37 | 44.54 | 26.061 | 0 | 0 | 59.677 | 29.913 | [5 empty] | 0 | 1.432 | 103 | 0.38772 | 0.29335 | 0.21991 | 0.1432 | 0.15015 | 38.7257
2006-06-04 | 18:44 | 0 | 23.396 | 0 | 0 | 0 | 34.706 | 39.593 | 32.522 | 33.251 | 21.039 | 26.456 | 21.304 | 0 | 0 | 59.73 | 57.354 | 44.638 | 26.093 | 0 | 0 | 59.641 | 30.114 | [5 empty] | 0 | 1.455 | 104 | 0.39268 | 0.29805 | 0.22011 | 0.1432 | 0.15485 | 39.4358
2006-06-04 | 18:45 | 0 | 23.374 | 0 | 0 | 0 | 34.589 | 39.382 | 32.473 | 33.156 | 21.233 | 26.311 | 21.304 | 0 | 0 | 59.737 | 57.405 | 44.429 | 26.083 | 0 | 0 | 59.646 | 30.273 | [5 empty] | 0 | 1.433 | 105 | 0.39268 | 0.29805 | 0.22011 | 0.1432 | 0.15485 | 39.4358
2006-06-04 | 18:46 | 0 | 23.494 | 0 | 0 | 0 | 34.572 | 39.389 | 32.551 | 33.137 | 21.326 | 26.625 | 21.326 | 0 | 0 | 59.903 | 57.459 | 44.557 | 26.191 | 0 | 0 | 59.68 | 30.479 | [5 empty] | 0 | 1.435 | 106 | 0.38627 | 0.29196 | 0.21985 | 0.1432 | 0.14877 | 38.5134
2006-06-04 | 18:47 | 0 | 23.459 | 0 | 0 | 0 | 34.397 | 39.215 | 32.493 | 33.199 | 21.147 | 26.421 | 21.292 | 0 | 0 | 59.849 | 57.427 | 44.592 | 26.132 | 0 | 0 | 59.602 | 30.516 | [5 empty] | 0 | 1.198 | 107 | 0.39617 | 0.30137 | 0.22025 | 0.1432 | 0.15818 | 39.9264
2006-06-04 | 18:48 | 0 | 23.506 | 0 | 0 | 0 | 34.325 | 39.098 | 32.634 | 32.893 | 21.196 | 26.566 | 21.172 | 0 | 0 | 59.826 | 57.427 | 44.592 | 26.132 | 0 | 0 | 59.579 | 30.636 | [5 empty] | 0 | 1.432 | 108 | 0.43111 | 0.33459 | 0.22167 | 0.1432 | 0.19139 | 44.3949
2006-06-04 | 18:49 | 0 | 23.481 | 0 | 0 | 0 | 34.16 | 39.002 | 32.468 | 32.869 | 21.101 | 26.372 | 21.147 | 0 | 0 | 59.76 | 57.405 | 44.638 | 26.132 | 0 | 0 | 59.513 | 30.71 | [5 empty] | 0 | 1.291 | 109 | 0.43839 | 0.34151 | 0.22196 | 0.1432 | 0.19831 | 45.2361
2006-06-04 | 18:50 | 0 | 23.41 | 0 | 0 | 0 | 34.139 | 38.885 | 32.397 | 32.799 | 21.027 | 26.517 | 21.002 | 0 | 0 | 59.782 | 57.427 | 44.592 | 26.132 | 0 | 0 | 59.513 | 30.855 | [5 empty] | 0 | 1.34 | 110 | 0.48062 | 0.38165 | 0.22367 | 0.1432 | 0.23845 | 49.6129
2006-06-04 | 18:51 | 0 | 23.459 | 0 | 0 | 0 | 33.878 | 38.956 | 32.274 | 32.752 | 20.907 | 26.372 | 20.956 | 0 | 0 | 59.782 | 57.382 | 44.638 | 26.108 | 0 | 0 | 59.401 | 30.975 | [5 empty] | 0 | 1.126 | 111 | 0.49401 | 0.39438 | 0.22422 | 0.1432 | 0.25118 | 50.8451
2006-06-04 | 18:52 | 0 | 23.459 | 0 | 0 | 0 | 33.785 | 39.425 | 32.228 | 32.917 | 20.931 | 26.542 | 20.907 | 0 | 0 | 59.737 | 57.361 | 44.615 | 26.108 | 0 | 0 | 59.424 | 31.024 | [5 empty] | 0 | 0.868 | 112 | 0.50828 | 0.40794 | 0.2248 | 0.1432 | 0.26474 | 52.0861
2006-06-04 | 18:53 | 0 | 23.481 | 0 | 0 | 0 | 33.739 | 39.542 | 31.985 | 32.658 | 20.836 | 26.301 | 20.836 | 0 | 0 | 59.805 | 57.338 | 44.708 | 26.132 | 0 | 0 | 59.401 | 31.144 | [5 empty] | 0 | 1.081 | 113 | 0.52896 | 0.4276 | 0.22563 | 0.1432 | 0.2844 | 53.7657
2006-06-04 | 18:54 | 0 | 23.481 | 0 | 0 | 0 | 33.644 | 39.425 | 31.963 | 32.493 | 20.691 | 26.326 | 20.811 | 0 | 0 | 59.737 | 57.382 | 44.662 | 26.108 | 0 | 0 | 59.356 | 31.24 | [5 empty] | 0 | 1.151 | 114 | 0.53624 | 0.43452 | 0.22593 | 0.1432 | 0.29132 | 54.3262
2006-06-04 | 18:55 | 0 | 23.481 | 0 | 0 | 0 | 33.503 | 39.26 | 32.059 | 32.563 | 20.787 | 26.252 | 20.811 | 0 | 0 | 59.805 | 57.361 | 44.823 | 26.132 | 0 | 0 | 59.333 | 31.335 | [5 empty] | 0 | 0.94 | 115 | 0.53624 | 0.43452 | 0.22593 | 0.1432 | 0.29132 | 54.3262
2006-06-04 | 18:56 | 0 | 23.481 | 0 | 0 | 0 | 33.457 | 39.167 | 31.963 | 32.397 | 20.86 | 26.446 | 20.86 | 0 | 0 | 59.714 | 57.361 | 44.638 | 26.108 | 0 | 0 | 59.267 | 31.409 | [5 empty] | 0 | 1.06 | 116 | 0.52197 | 0.42095 | 0.22535 | 0.1432 | 0.27775 | 53.2128
2006-06-04 | 18:57 | 0 | 23.405 | 0 | 0 | 0 | 33.405 | 39.09 | 31.956 | 32.245 | 20.782 | 26.223 | 20.782 | 0 | 0 | 59.687 | 57.311 | 44.657 | 26.103 | 0 | 0 | 59.262 | 31.426 | [5 empty] | 0 | 1.16 | 117 | 0.54468 | 0.44254 | 0.22627 | 0.1432 | 0.29934 | 54.9577
2006-06-04 | 18:58 | 0 | 23.459 | 0 | 0 | 0 | 33.316 | 38.956 | 31.914 | 32.203 | 20.667 | 26.206 | 20.882 | 0 | 0 | 59.737 | 57.338 | 44.685 | 26.132 | 0 | 0 | 59.29 | 31.553 | [5 empty] | 0 | 1.113 | 118 | 0.51556 | 0.41486 | 0.22509 | 0.1432 | 0.27166 | 52.6929
2006-06-04 | 18:59 | 0 | 23.452 | 0 | 0 | 0 | 33.17 | 38.808 | 31.86 | 32.005 | 20.686 | 26.223 | 20.806 | 0 | 0 | 59.664 | 57.311 | 44.68 | 26.078 | 0 | 0 | 59.194 | 31.62 | [5 empty] | 0 | 1.165 | 119 | 0.53769 | 0.4359 | 0.22599 | 0.1432 | 0.2927 | 54.4365
2006-06-04 | 19:00 | 0 | 23.459 | 0 | 0 | 0 | 33.127 | 38.767 | 31.865 | 31.938 | 20.642 | 26.157 | 20.811 | 0 | 0 | 59.76 | 57.316 | 44.753 | 26.132 | 0 | 0 | 59.221 | 31.769 | [5 empty] | 0 | 1.189 | 120 | 0.53624 | 0.43452 | 0.22593 | 0.1432 | 0.29132 | 54.3262
2006-06-04 | 19:01 | 0 | 23.43 | 0 | 0 | 0 | 32.981 | 38.621 | 31.74 | 31.884 | 20.443 | 26.127 | 20.733 | 0 | 0 | 59.687 | 57.265 | 44.725 | 26.078 | 0 | 0 | 59.148 | 31.813 | [5 empty] | 0 | 1.097 | 121 | 0.55895 | 0.45611 | 0.22685 | 0.1432 | 0.31291 | 55.9813
2006-06-04 | 19:02 | 0 | 23.481 | 0 | 0 | 0 | 32.938 | 38.509 | 31.865 | 31.745 | 20.426 | 26.157 | 20.738 | 0 | 0 | 59.691 | 57.293 | 44.753 | 26.108 | 0 | 0 | 59.155 | 31.963 | [5 empty] | 0 | 1.193 | 122 | 0.55749 | 0.45472 | 0.22679 | 0.1432 | 0.31152 | 55.8792
2006-06-04 | 19:03 | 0 | 23.459 | 0 | 0 | 0 | 32.893 | 38.485 | 31.794 | 31.794 | 20.257 | 26.206 | 20.593 | 0 | 0 | 59.671 | 57.293 | 44.89 | 26.083 | 0 | 0 | 59.109 | 32.059 | [5 empty] | 0 | 1.099 | 123 | 0.59972 | 0.49486 | 0.2285 | 0.1432 | 0.35166 | 58.6374
2006-06-04 | 19:04 | 0 | 23.43 | 0 | 0 | 0 | 32.816 | 38.267 | 31.691 | 31.644 | 20.078 | 26.032 | 20.492 | 0 | 0 | 59.643 | 57.222 | 44.839 | 26.078 | 0 | 0 | 59.082 | 32.125 | [5 empty] | 0 | 1.172 | 124 | 0.62913 | 0.52281 | 0.22969 | 0.1432 | 0.37962 | 60.3399
2006-06-04 | 19:05 | 0 | 23.435 | 0 | 0 | 0 | 32.704 | 38.157 | 31.634 | 31.588 | 20.365 | 26.095 | 20.559 | 0 | 0 | 59.716 | 57.297 | 44.851 | 26.12 | 0 | 0 | 59.112 | 32.262 | [5 empty] | 0 | 1.116 | 125 | 0.60962 | 0.50427 | 0.2289 | 0.1432 | 0.36107 | 59.2289
2006-06-04 | 19:06 | 0 | 23.322 | 0 | 0 | 0 | 32.475 | 37.973 | 31.561 | 31.318 | 19.923 | 25.924 | 20.34 | 0 | 0 | 59.536 | 57.115 | 44.666 | 25.973 | 0 | 0 | 58.975 | 32.162 | [5 empty] | 0 | 1.157 | 126 | 0.67339 | 0.56489 | 0.23149 | 0.1432 | 0.42169 | 62.6218
2006-06-04 | 19:07 | 0 | 23.322 | 0 | 0 | 0 | 32.306 | 38.021 | 31.463 | 31.487 | 19.897 | 25.899 | 20.316 | 0 | 0 | 59.468 | 57.069 | 44.781 | 25.973 | 0 | 0 | 58.931 | 32.162 | [5 empty] | 0 | 0.819 | 127 | 0.68038 | 0.57153 | 0.23177 | 0.1432 | 0.42833 | 62.9549
2006-06-04 | 19:08 | 0 | 23.275 | 0 | 0 | 0 | 32.186 | 38.468 | 31.296 | 31.367 | 19.945 | 25.877 | 20.291 | 0 | 0 | 59.513 | 57.092 | 44.666 | 25.973 | 0 | 0 | 58.863 | 32.235 | [5 empty] | 0 | 0.819 | 128 | 0.68766 | 0.57845 | 0.23206 | 0.1432 | 0.43525 | 63.2947
2006-06-04 | 19:09 | 0 | 23.3 | 0 | 0 | 0 | 32.162 | 38.49 | 31.173 | 31.247 | 19.97 | 25.828 | 20.242 | 0 | 0 | 59.468 | 57.092 | 44.711 | 25.973 | 0 | 0 | 58.863 | 32.306 | [5 empty] | 0 | 0.915 | 129 | 0.70193 | 0.59201 | 0.23264 | 0.1432 | 0.44882 | 63.9404
2006-06-04 | 19:10 | 0 | 23.322 | 0 | 0 | 0 | 32.09 | 38.349 | 31.198 | 31.222 | 19.847 | 25.779 | 20.34 | 0 | 0 | 59.468 | 57.069 | 44.687 | 25.948 | 0 | 0 | 58.908 | 32.38 | [5 empty] | 0 | 0.868 | 130 | 0.67339 | 0.56489 | 0.23149 | 0.1432 | 0.42169 | 62.6218
2006-06-04 | 19:11 | 0 | 23.322 | 0 | 0 | 0 | 32.041 | 38.256 | 31.173 | 31.078 | 19.774 | 25.803 | 20.291 | 0 | 0 | 59.468 | 57.069 | 44.666 | 25.948 | 0 | 0 | 58.797 | 32.402 | [5 empty] | 0 | 0.963 | 131 | 0.68766 | 0.57845 | 0.23206 | 0.1432 | 0.43525 | 63.2947
2006-06-04 | 19:12 | 0 | 23.275 | 0 | 0 | 0 | 32.041 | 38.138 | 31.102 | 31.127 | 19.797 | 25.899 | 20.217 | 0 | 0 | 59.445 | 57.046 | 44.711 | 25.948 | 0 | 0 | 58.886 | 32.426 | [5 empty] | 0 | 0.914 | 132 | 0.70921 | 0.59893 | 0.23294 | 0.1432 | 0.45574 | 64.2597
2006-06-04 | 19:13 | 0 | 23.271 | 0 | 0 | 0 | 31.843 | 38.016 | 31.097 | 30.958 | 19.749 | 25.779 | 20.217 | 0 | 0 | 59.468 | 57.046 | 44.734 | 25.948 | 0 | 0 | 58.863 | 32.475 | [5 empty] | 0 | 0.885 | 133 | 0.70921 | 0.59893 | 0.23294 | 0.1432 | 0.45574 | 64.2597
2006-06-04 | 19:14 | 0 | 23.293 | 0 | 0 | 0 | 31.821 | 37.921 | 31.144 | 30.879 | 19.767 | 25.894 | 20.212 | 0 | 0 | 59.44 | 57.019 | 44.776 | 25.919 | 0 | 0 | 58.79 | 32.495 | [5 empty] | 0 | 0.942 | 134 | 0.71067 | 0.60032 | 0.233 | 0.1432 | 0.45712 | 64.3228
2006-06-04 | 19:15 | 0 | 23.275 | 0 | 0 | 0 | 31.826 | 37.856 | 31.198 | 30.909 | 19.774 | 25.877 | 20.217 | 0 | 0 | 59.445 | 57.003 | 44.757 | 25.924 | 0 | 0 | 58.751 | 32.57 | [5 empty] | 0 | 0.917 | 135 | 0.70921 | 0.59893 | 0.23294 | 0.1432 | 0.45574 | 64.2597
2006-06-04 | 19:16 | 0 | 23.271 | 0 | 0 | 0 | 31.651 | 37.803 | 31.048 | 30.688 | 19.644 | 25.848 | 20.114 | 0 | 0 | 59.44 | 56.998 | 44.89 | 25.943 | 0 | 0 | 58.769 | 32.682 | [5 empty] | 0 | 0.963 | 136 | 0.7392 | 0.62744 | 0.23415 | 0.1432 | 0.48425 | 65.5093
2006-06-04 | 19:17 | 0 | 23.322 | 0 | 0 | 0 | 31.632 | 37.669 | 31.222 | 30.622 | 19.674 | 25.683 | 20.144 | 0 | 0 | 59.49 | 57.003 | 44.781 | 25.948 | 0 | 0 | 58.797 | 32.711 | [5 empty] | 0 | 1.01 | 137 | 0.73047 | 0.61914 | 0.2338 | 0.1432 | 0.47594 | 65.1559
2006-06-04 | 19:18 | 0 | 23.293 | 0 | 0 | 0 | 31.602 | 37.593 | 31.002 | 30.663 | 19.719 | 25.678 | 20.114 | 0 | 0 | 59.397 | 56.976 | 44.82 | 25.943 | 0 | 0 | 58.751 | 32.783 | [5 empty] | 0 | 0.939 | 138 | 0.7392 | 0.62744 | 0.23415 | 0.1432 | 0.48425 | 65.5093
2006-06-04 | 19:19 | 0 | 23.317 | 0 | 0 | 0 | 31.458 | 37.452 | 31.122 | 30.568 | 19.618 | 25.75 | 20.139 | 0 | 0 | 59.417 | 56.93 | 44.911 | 25.919 | 0 | 0 | 58.724 | 32.823 | [5 empty] | 0 | 0.89 | 139 | 0.73192 | 0.62052 | 0.23386 | 0.1432 | 0.47733 | 65.2154
2006-06-04 | 19:20 | 0 | 23.347 | 0 | 0 | 0 | 31.487 | 37.387 | 31.031 | 30.477 | 19.626 | 25.779 | 20.094 | 0 | 0 | 59.424 | 56.98 | 44.872 | 25.948 | 0 | 0 | 58.655 | 32.895 | [5 empty] | 0 | 1.01 | 140 | 0.74503 | 0.63298 | 0.23439 | 0.1432 | 0.48978 | 65.7402
2006-06-04 | 19:21 | 0 | 23.322 | 0 | 0 | 0 | 31.343 | 37.287 | 31.002 | 30.47 | 19.644 | 25.703 | 20.139 | 0 | 0 | 59.397 | 56.976 | 44.89 | 25.919 | 0 | 0 | 58.635 | 32.964 | [5 empty] | 0 | 0.873 | 141 | 0.73192 | 0.62052 | 0.23386 | 0.1432 | 0.47733 | 65.2154
2006-06-04 | 19:22 | 0 | 23.347 | 0 | 0 | 0 | 31.267 | 37.241 | 31.024 | 30.327 | 19.618 | 25.654 | 20.089 | 0 | 0 | 59.397 | 56.93 | 44.82 | 25.894 | 0 | 0 | 58.612 | 32.988 | [5 empty] | 0 | 0.94 | 142 | 0.74648 | 0.63436 | 0.23445 | 0.1432 | 0.49117 | 65.7974
2006-06-04 | 19:23 | 0 | 23.347 | 0 | 0 | 0 | 31.247 | 37.27 | 30.909 | 30.403 | 19.576 | 25.754 | 20.068 | 0 | 0 | 59.401 | 56.957 | 44.872 | 25.948 | 0 | 0 | 58.683 | 33.041 | [5 empty] | 0 | 0.844 | 143 | 0.7526 | 0.64018 | 0.2347 | 0.1432 | 0.49698 | 66.0352
2006-06-04 | 19:24 | 0 | 23.347 | 0 | 0 | 0 | 31.127 | 37.574 | 30.909 | 30.332 | 19.674 | 25.683 | 20.094 | 0 | 0 | 59.468 | 56.957 | 44.986 | 25.948 | 0 | 0 | 58.639 | 33.11 | [5 empty] | 0 | 0.795 | 144 | 0.74503 | 0.63298 | 0.23439 | 0.1432 | 0.48978 | 65.7402
2006-06-04 | 19:25 | 0 | 23.317 | 0 | 0 | 0 | 31.002 | 37.545 | 30.783 | 30.205 | 19.618 | 25.583 | 19.991 | 0 | 0 | 59.379 | 56.912 | 44.802 | 25.872 | 0 | 0 | 58.616 | 33.108 | [5 empty] | 0 | 0.797 | 145 | 0.77502 | 0.66149 | 0.2356 | 0.1432 | 0.51829 | 66.8747
2006-06-04 | 19:26 | 0 | 23.408 | 0 | 0 | 0 | 31.09 | 37.612 | 30.779 | 30.32 | 19.636 | 25.767 | 20.204 | 0 | 0 | 59.461 | 56.996 | 45 | 26.032 | 0 | 0 | 58.721 | 33.311 | [5 empty] | 0 | 0.77 | 146 | 0.713 | 0.60253 | 0.23309 | 0.1432 | 0.45933 | 64.4233
2006-06-04 | 19:27 | 0 | 23.454 | 0 | 0 | 0 | 31.019 | 37.564 | 30.825 | 30.175 | 19.611 | 25.767 | 20.106 | 0 | 0 | 59.461 | 56.973 | 45.047 | 26.032 | 0 | 0 | 58.698 | 33.381 | [5 empty] | 0 | 0.844 | 147 | 0.74153 | 0.62966 | 0.23425 | 0.1432 | 0.48646 | 65.6021
2006-06-04 | 19:28 | 0 | 23.43 | 0 | 0 | 0 | 31.043 | 37.471 | 30.923 | 30.32 | 19.636 | 25.865 | 20.154 | 0 | 0 | 59.484 | 56.973 | 45.023 | 26.032 | 0 | 0 | 58.698 | 33.405 | [5 empty] | 0 | 0.723 | 148 | 0.72756 | 0.61637 | 0.23368 | 0.1432 | 0.47317 | 65.0363
2006-06-04 | 19:29 | 0 | 23.334 | 0 | 0 | 0 | 30.945 | 37.399 | 30.874 | 30.151 | 19.611 | 25.72 | 20.031 | 0 | 0 | 59.461 | 56.996 | 44.977 | 26.009 | 0 | 0 | 58.767 | 33.452 | [5 empty] | 0 | 0.794 | 149 | 0.76337 | 0.65042 | 0.23513 | 0.1432 | 0.50722 | 66.4447
2006-06-04 | 19:30 | 0 | 23.43 | 0 | 0 | 0 | 30.85 | 37.282 | 30.779 | 30.104 | 19.563 | 25.767 | 20.131 | 0 | 0 | 59.461 | 56.973 | 45 | 26.009 | 0 | 0 | 58.678 | 33.452 | [5 empty] | 0 | 0.746 | 150 | 0.73425 | 0.62274 | 0.23395 | 0.1432 | 0.47954 | 65.3101
2006-06-04 | 19:31 | 0 | 23.408 | 0 | 0 | 0 | 30.779 | 37.165 | 30.754 | 29.96 | 19.588 | 25.671 | 20.081 | 0 | 0 | 59.461 | 56.95 | 45.047 | 26.009 | 0 | 0 | 58.655 | 33.476 | [5 empty] | 0 | 0.819 | 151 | 0.74881 | 0.63658 | 0.23454 | 0.1432 | 0.49338 | 65.8884
2006-06-04 | 19:32 | 0 | 23.396 | 0 | 0 | 0 | 30.695 | 37.062 | 30.671 | 29.876 | 19.601 | 25.588 | 20.046 | 0 | 0 | 59.408 | 56.919 | 44.944 | 25.975 | 0 | 0 | 58.578 | 33.488 | [5 empty] | 0 | 0.819 | 152 | 0.759 | 0.64627 | 0.23496 | 0.1432 | 0.50307 | 66.2801
2006-06-04 | 19:33 | 0 | 23.349 | 0 | 0 | 0 | 30.624 | 36.99 | 30.744 | 29.876 | 19.626 | 25.637 | 20.071 | 0 | 0 | 59.408 | 56.896 | 45.105 | 25.951 | 0 | 0 | 58.532 | 33.488 | [5 empty] | 0 | 0.748 | 153 | 0.75172 | 0.63935 | 0.23466 | 0.1432 | 0.49615 | 66.0014
2006-06-04 | 19:34 | 0 | 23.396 | 0 | 0 | 0 | 30.6 | 36.873 | 30.671 | 29.781 | 19.576 | 25.612 | 20.046 | 0 | 0 | 59.408 | 56.873 | 45.175 | 25.951 | 0 | 0 | 58.578 | 33.584 | [5 empty] | 0 | 0.819 | 154 | 0.759 | 0.64627 | 0.23496 | 0.1432 | 0.50307 | 66.2801
2006-06-04 | 19:35 | 0 | 23.383 | 0 | 0 | 0 | 30.536 | 36.859 | 30.825 | 29.766 | 19.636 | 25.696 | 20.008 | 0 | 0 | 59.44 | 56.861 | 45 | 26.009 | 0 | 0 | 58.564 | 33.641 | [5 empty] | 0 | 0.77 | 155 | 0.77007 | 0.65679 | 0.2354 | 0.1432 | 0.51359 | 66.6936
2006-06-04 | 19:36 | 0 | 23.383 | 0 | 0 | 0 | 30.56 | 36.813 | 30.754 | 29.862 | 19.588 | 25.622 | 19.933 | 0 | 0 | 59.395 | 56.852 | 45.175 | 25.951 | 0 | 0 | 58.555 | 33.629 | [5 empty] | 0 | 0.698 | 156 | 0.79191 | 0.67755 | 0.23629 | 0.1432 | 0.53435 | 67.4758
2006-06-04 | 19:37 | 0 | 23.396 | 0 | 0 | 0 | 30.406 | 36.615 | 30.671 | 29.611 | 19.553 | 25.637 | 19.897 | 0 | 0 | 59.34 | 56.852 | 45.014 | 25.975 | 0 | 0 | 58.489 | 33.701 | [5 empty] | 0 | 0.795 | 157 | 0.80239 | 0.68751 | 0.23671 | 0.1432 | 0.54431 | 67.8361
2006-06-04 | 19:38 | 0 | 23.374 | 0 | 0 | 0 | 30.394 | 36.624 | 30.825 | 29.575 | 19.611 | 25.622 | 19.908 | 0 | 0 | 59.44 | 56.884 | 45.047 | 26.009 | 0 | 0 | 58.498 | 33.78 | [5 empty] | 0 | 0.819 | 158 | 0.79919 | 0.68447 | 0.23658 | 0.1432 | 0.54127 | 67.727
2006-06-04 | 19:39 | 0 | 23.396 | 0 | 0 | 0 | 30.261 | 36.684 | 30.624 | 29.66 | 26.071 | 25.612 | 19.825 | 0 | 0 | 59.363 | 56.852 | 45.105 | 25.997 | 0 | 0 | 58.443 | 33.771 | [5 empty] | 0 | 0.601 | 159 | 0.82336 | 0.70744 | 0.23756 | 0.1432 | 0.56424 | 68.5292
2006-06-04 | 19:40 | 0 | 23.374 | 0 | 0 | 0 | 30.141 | 37.248 | 30.406 | 29.683 | 24.215 | 25.566 | 19.825 | 0 | 0 | 59.429 | 56.807 | 45.196 | 25.997 | 0 | 0 | 58.397 | 33.818 | [5 empty] | 0 | 0.458 | 160 | 0.82336 | 0.70744 | 0.23756 | 0.1432 | 0.56424 | 68.5292
2006-06-04 | 19:41 | 0 | 23.374 | 0 | 0 | 0 | 30.07 | 37.837 | 30.286 | 29.611 | 22.194 | 25.588 | 19.774 | 0 | 0 | 59.363 | 56.807 | 45.058 | 25.975 | 0 | 0 | 58.443 | 33.818 | [5 empty] | 0 | 0.459 | 161 | 0.83821 | 0.72156 | 0.23816 | 0.1432 | 0.57836 | 68.9992
2006-06-04 | 19:42 | 0 | 23.396 | 0 | 0 | 0 | 30.021 | 37.954 | 30.19 | 29.707 | 21.375 | 25.566 | 19.724 | 0 | 0 | 59.317 | 56.83 | 45.219 | 25.975 | 0 | 0 | 58.397 | 33.842 | [5 empty] | 0 | 0.314 | 162 | 0.85277 | 0.7354 | 0.23875 | 0.1432 | 0.5922 | 69.444
2006-06-04 | 19:43 | 0 | 23.408 | 0 | 0 | 0 | 29.984 | 37.87 | 30.08 | 29.575 | 20.809 | 25.6 | 19.933 | 0 | 0 | 59.395 | 56.816 | 45.114 | 26.032 | 0 | 0 | 58.429 | 33.921 | [5 empty] | 0 | 0.409 | 163 | 0.79191 | 0.67755 | 0.23629 | 0.1432 | 0.53435 | 67.4758
2006-06-04 | 19:44 | 0 | 23.42 | 0 | 0 | 0 | 29.972 | 37.813 | 30.092 | 29.418 | 20.51 | 25.637 | 19.774 | 0 | 0 | 59.34 | 56.784 | 45.082 | 25.997 | 0 | 0 | 58.397 | 33.959 | [5 empty] | 0 | 0.554 | 164 | 0.83821 | 0.72156 | 0.23816 | 0.1432 | 0.57836 | 68.9992
2006-06-04 | 19:45 | 0 | 23.396 | 0 | 0 | 0 | 29.852 | 37.648 | 30.117 | 29.371 | 20.34 | 25.541 | 19.799 | 0 | 0 | 59.321 | 56.809 | 45.084 | 25.975 | 0 | 0 | 58.447 | 33.959 | [5 empty] | 0 | 0.481 | 165 | 0.83093 | 0.71464 | 0.23787 | 0.1432 | 0.57144 | 68.7709
2006-06-04 | 19:46 | 0 | 23.369 | 0 | 0 | 0 | 29.8 | 37.528 | 30.068 | 29.344 | 20.336 | 25.49 | 19.769 | 0 | 0 | 59.296 | 56.761 | 45.126 | 25.924 | 0 | 0 | 58.377 | 33.957 | [5 empty] | 0 | 0.456 | 166 | 0.83967 | 0.72294 | 0.23822 | 0.1432 | 0.57974 | 69.0443
2006-06-04 | 19:47 | 0 | 23.322 | 0 | 0 | 0 | 29.778 | 37.435 | 30.09 | 29.271 | 20.313 | 25.561 | 19.671 | 0 | 0 | 59.274 | 56.741 | 45.105 | 25.97 | 0 | 0 | 58.354 | 33.981 | [5 empty] | 0 | 0.507 | 167 | 0.8682 | 0.75007 | 0.23938 | 0.1432 | 0.60687 | 69.8993
2006-06-04 | 19:48 | 0 | 23.322 | 0 | 0 | 0 | 29.825 | 37.387 | 30.212 | 29.224 | 20.385 | 25.659 | 19.696 | 0 | 0 | 59.296 | 56.718 | 45.219 | 25.924 | 0 | 0 | 58.308 | 33.981 | [5 empty] | 0 | 0.601 | 168 | 0.86092 | 0.74315 | 0.23909 | 0.1432 | 0.59995 | 69.6866
2006-06-04 | 19:49 | 0 | 23.322 | 0 | 0 | 0 | 29.68 | 37.294 | 30.139 | 29.175 | 20.458 | 25.561 | 19.671 | 0 | 0 | 59.274 | 56.718 | 45.173 | 25.948 | 0 | 0 | 58.265 | 34.026 | [5 empty] | 0 | 0.505 | 169 | 0.8682 | 0.75007 | 0.23938 | 0.1432 | 0.60687 | 69.8993
2006-06-04 | 19:50 | 0 | 23.393 | 0 | 0 | 0 | 29.68 | 37.201 | 30.114 | 29.104 | 20.313 | 25.659 | 19.696 | 0 | 0 | 59.251 | 56.695 | 45.264 | 25.924 | 0 | 0 | 58.354 | 34.005 | [5 empty] | 0 | 0.576 | 170 | 0.86092 | 0.74315 | 0.23909 | 0.1432 | 0.59995 | 69.6866
2006-06-04 | 19:51 | 0 | 23.312 | 0 | 0 | 0 | 29.648 | 37.122 | 30.082 | 28.998 | 20.448 | 25.794 | 19.639 | 0 | 0 | 59.221 | 56.688 | 45.119 | 25.916 | 0 | 0 | 58.279 | 34.019 | [5 empty] | 0 | 0.65 | 171 | 0.87752 | 0.75892 | 0.23976 | 0.1432 | 0.61573 | 70.1664
2006-06-04 | 19:52 | 0 | 23.312 | 0 | 0 | 0 | 29.577 | 36.935 | 30.107 | 29.168 | 20.353 | 25.772 | 19.714 | 0 | 0 | 59.244 | 56.665 | 45.189 | 25.892 | 0 | 0 | 58.235 | 34.067 | [5 empty] | 0 | 0.409 | 172 | 0.85568 | 0.73816 | 0.23887 | 0.1432 | 0.59497 | 69.5312
2006-06-04 | 19:53 | 0 | 23.393 | 0 | 0 | 0 | 29.553 | 36.887 | 30.156 | 28.974 | 20.377 | 25.649 | 19.639 | 0 | 0 | 59.198 | 56.642 | 45.212 | 25.892 | 0 | 0 | 58.256 | 34.043 | [5 empty] | 0 | 0.579 | 173 | 0.87752 | 0.75892 | 0.23976 | 0.1432 | 0.61573 | 70.1664
2006-06-04 | 19:54 | 0 | 23.322 | 0 | 0 | 0 | 29.528 | 36.794 | 30.156 | 28.927 | 20.282 | 25.723 | 19.613 | 0 | 0 | 59.267 | 56.665 | 45.28 | 25.892 | 0 | 0 | 58.256 | 34.067 | [5 empty] | 0 | 0.601 | 174 | 0.88509 | 0.76612 | 0.24006 | 0.1432 | 0.62292 | 70.3793
2006-06-04 | 19:55 | 0 | 23.312 | 0 | 0 | 0 | 29.432 | 36.746 | 30.276 | 29.023 | 20.282 | 25.892 | 19.566 | 0 | 0 | 59.175 | 56.665 | 45.303 | 25.892 | 0 | 0 | 58.235 | 34.136 | [5 empty] | 0 | 0.409 | 175 | 0.89878 | 0.77913 | 0.24062 | 0.1432 | 0.63593 | 70.7551
2006-06-04 | 19:56 | 0 | 23.344 | 0 | 0 | 0 | 29.369 | 36.706 | 30.114 | 28.981 | 20.214 | 25.779 | 19.621 | 0 | 0 | 59.205 | 56.649 | 45.31 | 25.924 | 0 | 0 | 58.219 | 34.168 | [5 empty] | 0 | 0.388 | 176 | 0.88276 | 0.76391 | 0.23997 | 0.1432 | 0.62071 | 70.3142
2006-06-04 | 19:57 | 0 | 23.337 | 0 | 0 | 0 | 29.263 | 36.957 | 30.107 | 28.805 | 20.182 | 25.698 | 19.566 | 0 | 0 | 59.198 | 56.597 | 45.119 | 25.916 | 0 | 0 | 58.235 | 34.184 | [5 empty] | 0 | 0.458 | 177 | 0.89878 | 0.77913 | 0.24062 | 0.1432 | 0.63593 | 70.7551
2006-06-04 | 19:58 | 0 | 23.337 | 0 | 0 | 0 | 29.239 | 37.074 | 29.891 | 28.949 | 20.304 | 25.723 | 19.588 | 0 | 0 | 59.175 | 56.62 | 45.142 | 25.916 | 0 | 0 | 58.256 | 34.16 | [5 empty] | 0 | 0.29 | 178 | 0.89237 | 0.77304 | 0.24036 | 0.1432 | 0.62984 | 70.5806
2006-06-04 | 19:59 | 0 | 23.29 | 0 | 0 | 0 | 29.192 | 37.005 | 29.962 | 28.949 | 20.257 | 25.698 | 19.515 | 0 | 0 | 59.175 | 56.597 | 45.189 | 25.916 | 0 | 0 | 58.235 | 34.232 | [5 empty] | 0 | 0.243 | 179 | 0.91363 | 0.79325 | 0.24122 | 0.1432 | 0.65005 | 71.1501
2006-06-04 | 20:00 | 0 | 23.312 | 0 | 0 | 0 | 29.239 | 37.005 | 29.842 | 28.709 | 20.207 | 25.674 | 19.54 | 0 | 0 | 59.153 | 56.576 | 45.189 | 25.867 | 0 | 0 | 58.212 | 34.208 | [5 empty] | 0 | 0.53 | 180 | 0.90635 | 0.78633 | 0.24093 | 0.1432 | 0.64313 | 70.9581
2006-06-04 | 20:01 | 0 | 23.344 | 0 | 0 | 0 | 29.199 | 36.894 | 29.994 | 28.645 | 20.214 | 25.899 | 19.696 | 0 | 0 | 59.198 | 56.576 | 45.166 | 25.867 | 0 | 0 | 58.235 | 34.256 | [5 empty] | 0 | 0.554 | 181 | 0.86092 | 0.74315 | 0.23909 | 0.1432 | 0.59995 | 69.6866
2006-06-04 | 20:02 | 0 | 23.266 | 0 | 0 | 0 | 29.094 | 36.794 | 29.938 | 28.589 | 20.207 | 25.818 | 19.49 | 0 | 0 | 59.132 | 56.553 | 45.166 | 25.867 | 0 | 0 | 58.212 | 34.278 | [5 empty] | 0 | 0.505 | 182 | 0.92091 | 0.80017 | 0.24152 | 0.1432 | 0.65697 | 71.3391
2006-06-04 | 20:03 | 0 | 23.266 | 0 | 0 | 0 | 29.119 | 36.77 | 30.082 | 28.54 | 20.232 | 25.938 | 19.49 | 0 | 0 | 59.132 | 56.553 | 45.233 | 25.892 | 0 | 0 | 58.212 | 34.278 | [5 empty] | 0 | 0.579 | 183 | 0.92091 | 0.80017 | 0.24152 | 0.1432 | 0.65697 | 71.3391
2006-06-04 | 20:04 | 0 | 23.337 | 0 | 0 | 0 | 29.023 | 36.674 | 29.913 | 28.518 | 20.353 | 25.794 | 19.566 | 0 | 0 | 59.132 | 56.553 | 45.189 | 25.867 | 0 | 0 | 58.212 | 34.325 | [5 empty] | 0 | 0.505 | 184 | 0.89878 | 0.77913 | 0.24062 | 0.1432 | 0.63593 | 70.7551
2006-06-04 | 20:05 | 0 | 23.337 | 0 | 0 | 0 | 29.023 | 36.581 | 29.962 | 28.638 | 20.304 | 25.938 | 19.515 | 0 | 0 | 59.109 | 56.553 | 45.189 | 25.892 | 0 | 0 | 58.224 | 34.337 | [5 empty] | 0 | 0.385 | 185 | 0.91363 | 0.79325 | 0.24122 | 0.1432 | 0.65005 | 71.1501
2006-06-04 | 20:06 | 0 | 23.364 | 0 | 0 | 0 | 29.025 | 36.466 | 30.038 | 28.496 | 20.38 | 25.965 | 19.493 | 0 | 0 | 59.157 | 56.558 | 45.215 | 25.894 | 0 | 0 | 58.149 | 34.4 | [5 empty] | 0 | 0.529 | 186 | 0.92004 | 0.79934 | 0.24148 | 0.1432 | 0.65614 | 71.3165
2006-06-04 | 20:07 | 0 | 23.307 | 0 | 0 | 0 | 28.944 | 36.39 | 29.957 | 28.584 | 20.252 | 25.767 | 19.412 | 0 | 0 | 59.15 | 56.528 | 45.231 | 25.887 | 0 | 0 | 58.126 | 34.424 | [5 empty] | 0 | 0.36 | 187 | 0.94363 | 0.82176 | 0.24244 | 0.1432 | 0.67856 | 71.9099
2006-06-04 | 20:08 | 0 | 23.339 | 0 | 0 | 0 | 28.976 | 36.28 | 29.989 | 28.591 | 20.331 | 25.821 | 19.568 | 0 | 0 | 59.157 | 56.535 | 45.261 | 25.894 | 0 | 0 | 58.126 | 34.445 | [5 empty] | 0 | 0.385 | 188 | 0.8982 | 0.77858 | 0.2406 | 0.1432 | 0.63538 | 70.7393
2006-06-04 | 20:09 | 0 | 23.339 | 0 | 0 | 0 | 28.898 | 36.177 | 29.908 | 28.513 | 20.443 | 25.911 | 19.561 | 0 | 0 | 59.173 | 56.505 | 45.413 | 25.887 | 0 | 0 | 58.053 | 34.438 | [5 empty] | 0 | 0.385 | 189 | 0.90024 | 0.78052 | 0.24068 | 0.1432 | 0.63732 | 70.7944
2006-06-04 | 20:10 | 0 | 23.293 | 0 | 0 | 0 | 28.881 | 36.163 | 29.94 | 28.351 | 20.429 | 25.919 | 19.518 | 0 | 0 | 59.18 | 56.49 | 45.285 | 25.894 | 0 | 0 | 58.082 | 34.469 | [5 empty] | 0 | 0.53 | 190 | 0.91276 | 0.79242 | 0.24119 | 0.1432 | 0.64922 | 71.1272
2006-06-04 | 20:11 | 0 | 23.236 | 0 | 0 | 0 | 28.778 | 35.99 | 30.053 | 28.464 | 20.468 | 25.742 | 19.412 | 0 | 0 | 59.105 | 56.483 | 45.322 | 25.887 | 0 | 0 | 58.053 | 34.462 | [5 empty] | 0 | 0.314 | 191 | 0.94363 | 0.82176 | 0.24244 | 0.1432 | 0.67856 | 71.9099
2006-06-04 | 20:12 | 0 | 23.285 | 0 | 0 | 0 | 28.704 | 35.966 | 30.053 | 28.319 | 20.588 | 25.669 | 19.412 | 0 | 0 | 59.128 | 56.46 | 45.322 | 25.862 | 0 | 0 | 57.961 | 34.486 | [5 empty] | 0 | 0.385 | 192 | 0.94363 | 0.82176 | 0.24244 | 0.1432 | 0.67856 | 71.9099
2006-06-04 | 20:13 | 0 | 23.339 | 0 | 0 | 0 | 28.665 | 36.538 | 29.893 | 28.327 | 20.524 | 25.676 | 19.395 | 0 | 0 | 59.091 | 56.467 | 45.329 | 25.894 | 0 | 0 | 58.037 | 34.541 | [5 empty] | 0 | 0.338 | 193 | 0.94858 | 0.82646 | 0.24264 | 0.1432 | 0.68327 | 72.0307
2006-06-04 | 20:14 | 0 | 23.317 | 0 | 0 | 0 | 28.616 | 36.655 | 29.604 | 28.327 | 20.331 | 25.725 | 19.395 | 0 | 0 | 59.091 | 56.467 | 45.329 | 25.894 | 0 | 0 | 58.06 | 34.565 | [5 empty] | 0 | 0.289 | 194 | 0.94858 | 0.82646 | 0.24264 | 0.1432 | 0.68327 | 72.0307
2006-06-04 | 20:15 | 0 | 23.261 | 0 | 0 | 0 | 28.584 | 36.576 | 29.741 | 28.368 | 20.397 | 25.669 | 19.435 | 0 | 0 | 59.084 | 56.437 | 45.369 | 25.862 | 0 | 0 | 58.03 | 34.579 | [5 empty] | 0 | 0.216 | 195 | 0.93693 | 0.81539 | 0.24217 | 0.1432 | 0.67219 | 71.7445
2006-06-04 | 20:16 | 0 | 23.307 | 0 | 0 | 0 | 28.535 | 36.507 | 29.621 | 28.199 | 20.468 | 25.548 | 19.51 | 0 | 0 | 59.039 | 56.437 | 45.254 | 25.838 | 0 | 0 | 58.053 | 34.579 | [5 empty] | 0 | 0.336 | 196 | 0.91509 | 0.79463 | 0.24128 | 0.1432 | 0.65143 | 71.1881
2006-06-04 | 20:17 | 0 | 23.307 | 0 | 0 | 0 | 28.464 | 36.459 | 29.837 | 28.15 | 20.397 | 25.524 | 19.337 | 0 | 0 | 59.061 | 56.414 | 45.369 | 25.862 | 0 | 0 | 58.03 | 34.603 | [5 empty] | 0 | 0.314 | 197 | 0.96547 | 0.84252 | 0.24332 | 0.1432 | 0.69932 | 72.4335
2006-06-04 | 20:18 | 0 | 23.261 | 0 | 0 | 0 | 28.513 | 36.366 | 29.717 | 28.248 | 20.443 | 25.524 | 19.535 | 0 | 0 | 59.061 | 56.437 | 45.322 | 25.838 | 0 | 0 | 57.941 | 34.603 | [5 empty] | 0 | 0.265 | 198 | 0.90781 | 0.78771 | 0.24099 | 0.1432 | 0.64451 | 70.9967
2006-06-04 | 20:19 | 0 | 23.285 | 0 | 0 | 0 | 28.439 | 36.273 | 29.668 | 28.079 | 20.419 | 25.524 | 19.46 | 0 | 0 | 59.039 | 56.414 | 45.322 | 25.838 | 0 | 0 | 57.941 | 34.627 | [5 empty] | 0 | 0.36 | 199 | 0.92965 | 0.80847 | 0.24187 | 0.1432 | 0.66527 | 71.5619
2006-06-04 | 20:20 | 0 | 23.236 | 0 | 0 | 0 | 28.415 | 36.225 | 29.717 | 28.199 | 20.372 | 25.524 | 19.46 | 0 | 0 | 59.016 | 56.348 | 45.392 | 25.862 | 0 | 0 | 57.918 | 34.627 | [5 empty] | 0 | 0.216 | 200 | 0.92965 | 0.80847 | 0.24187 | 0.1432 | 0.66527 | 71.5619
2006-06-04 | 20:21 | 0 | 23.307 | 0 | 0 | 0 | 28.439 | 36.131 | 29.862 | 28.005 | 20.397 | 25.573 | 19.485 | 0 | 0 | 59.016 | 56.394 | 45.436 | 25.862 | 0 | 0 | 57.918 | 34.651 | [5 empty] | 0 | 0.434 | 201 | 0.92237 | 0.80155 | 0.24158 | 0.1432 | 0.65835 | 71.3765
2006-06-04 | 20:22 | 0 | 23.285 | 0 | 0 | 0 | 28.393 | 36.036 | 29.766 | 28.03 | 20.274 | 25.499 | 19.561 | 0 | 0 | 59.084 | 56.371 | 45.322 | 25.862 | 0 | 0 | 57.961 | 34.651 | [5 empty] | 0 | 0.363 | 202 | 0.90024 | 0.78052 | 0.24068 | 0.1432 | 0.63732 | 70.7944
2006-06-04 | 20:23 | 0 | 23.307 | 0 | 0 | 0 | 28.393 | 35.99 | 29.908 | 27.959 | 20.227 | 25.477 | 19.485 | 0 | 0 | 59.061 | 56.348 | 45.322 | 25.887 | 0 | 0 | 57.955 | 34.644 | [5 empty] | 0 | 0.434 | 203 | 0.92237 | 0.80155 | 0.24158 | 0.1432 | 0.65835 | 71.3765
2006-06-04 | 20:24 | 0 | 23.285 | 0 | 0 | 0 | 28.393 | 35.895 | 29.741 | 27.91 | 20.397 | 25.477 | 19.485 | 0 | 0 | 59.061 | 56.348 | 45.392 | 25.862 | 0 | 0 | 58.007 | 34.72 | [5 empty] | 0 | 0.483 | 204 | 0.92237 | 0.80155 | 0.24158 | 0.1432 | 0.65835 | 71.3765
2006-06-04 | 20:25 | 0 | 23.275 | 0 | 0 | 0 | 28.263 | 35.864 | 29.876 | 27.829 | 20.219 | 25.421 | 19.38 | 0 | 0 | 59.061 | 56.27 | 45.338 | 25.838 | 0 | 0 | 57.907 | 34.694 | [5 empty] | 0 | 0.434 | 205 | 0.95294 | 0.83062 | 0.24281 | 0.1432 | 0.68742 | 72.1362
2006-06-04 | 20:26 | 0 | 23.219 | 0 | 0 | 0 | 28.278 | 35.71 | 29.746 | 27.794 | 20.306 | 25.411 | 19.445 | 0 | 0 | 58.968 | 56.3 | 45.299 | 25.796 | 0 | 0 | 57.87 | 34.701 | [5 empty] | 0 | 0.484 | 206 | 0.93402 | 0.81262 | 0.24205 | 0.1432 | 0.66943 | 71.6718
2006-06-04 | 20:27 | 0 | 23.244 | 0 | 0 | 0 | 28.179 | 35.593 | 29.722 | 27.819 | 20.26 | 25.411 | 19.493 | 0 | 0 | 58.945 | 56.3 | 45.278 | 25.845 | 0 | 0 | 57.824 | 34.701 | [5 empty] | 0 | 0.36 | 207 | 0.92004 | 0.79934 | 0.24148 | 0.1432 | 0.65614 | 71.3165
2006-06-04 | 20:28 | 0 | 23.244 | 0 | 0 | 0 | 28.133 | 35.641 | 29.771 | 27.794 | 20.331 | 25.387 | 19.468 | 0 | 0 | 58.945 | 56.254 | 45.436 | 25.821 | 0 | 0 | 57.824 | 34.725 | [5 empty] | 0 | 0.339 | 208 | 0.92732 | 0.80626 | 0.24178 | 0.1432 | 0.66306 | 71.5029
2006-06-04 | 20:29 | 0 | 23.209 | 0 | 0 | 0 | 28.099 | 36.407 | 29.278 | 27.88 | 20.37 | 25.423 | 19.309 | 0 | 0 | 58.913 | 56.223 | 45.266 | 25.786 | 0 | 0 | 57.838 | 34.713 | [5 empty] | 0 | 0.219 | 209 | 0.97362 | 0.85027 | 0.24365 | 0.1432 | 0.70707 | 72.6229
2006-06-04 | 20:30 | 0 | 23.244 | 0 | 0 | 0 | 28.035 | 36.72 | 29.168 | 27.77 | 20.404 | 25.482 | 19.37 | 0 | 0 | 58.991 | 56.234 | 45.369 | 25.845 | 0 | 0 | 57.87 | 34.746 | [5 empty] | 0 | 0.265 | 210 | 0.95586 | 0.83338 | 0.24293 | 0.1432 | 0.69019 | 72.2061
2006-06-04 | 20:31 | 0 | 23.234 | 0 | 0 | 0 | 28.074 | 36.686 | 29.133 | 27.88 | 20.249 | 25.497 | 19.309 | 0 | 0 | 58.89 | 56.156 | 45.359 | 25.786 | 0 | 0 | 57.838 | 34.761 | [5 empty] | 0 | 0.194 | 211 | 0.97362 | 0.85027 | 0.24365 | 0.1432 | 0.70707 | 72.6229
2006-06-04 | 20:32 | 0 | 23.209 | 0 | 0 | 0 | 28.074 | 36.617 | 29.349 | 27.834 | 20.345 | 25.303 | 19.287 | 0 | 0 | 58.89 | 56.179 | 45.313 | 25.762 | 0 | 0 | 57.815 | 34.761 | [5 empty] | 0 | 0.24 | 212 | 0.98003 | 0.85636 | 0.24391 | 0.1432 | 0.71316 | 72.7696
2006-06-04 | 20:33 | 0 | 23.209 | 0 | 0 | 0 | 28 | 36.569 | 29.182 | 27.689 | 20.224 | 25.352 | 19.287 | 0 | 0 | 58.867 | 56.202 | 45.336 | 25.786 | 0 | 0 | 57.815 | 34.737 | [5 empty] | 0 | 0.311 | 213 | 0.98003 | 0.85636 | 0.24391 | 0.1432 | 0.71316 | 72.7696
2006-06-04 | 20:34 | 0 | 23.185 | 0 | 0 | 0 | 27.929 | 36.452 | 29.158 | 27.591 | 20.224 | 25.497 | 19.287 | 0 | 0 | 58.89 | 56.156 | 45.359 | 25.786 | 0 | 0 | 57.815 | 34.737 | [5 empty] | 0 | 0.338 | 214 | 0.98003 | 0.85636 | 0.24391 | 0.1432 | 0.71316 | 72.7696
2006-06-04 | 20:35 | 0 | 23.209 | 0 | 0 | 0 | 27.954 | 36.359 | 29.253 | 27.64 | 20.124 | 25.279 | 19.261 | 0 | 0 | 58.89 | 56.156 | 45.336 | 25.811 | 0 | 0 | 57.838 | 34.809 | [5 empty] | 0 | 0.314 | 215 | 0.9876 | 0.86356 | 0.24422 | 0.1432 | 0.72036 | 72.9404
2006-06-04 | 20:36 | 0 | 23.234 | 0 | 0 | 0 | 27.929 | 36.335 | 29.278 | 27.569 | 20.101 | 25.279 | 19.287 | 0 | 0 | 58.89 | 56.133 | 45.313 | 25.786 | 0 | 0 | 57.859 | 34.83 | [5 empty] | 0 | 0.36 | 216 | 0.98003 | 0.85636 | 0.24391 | 0.1432 | 0.71316 | 72.7696
2006-06-04 | 20:37 | 0 | 23.209 | 0 | 0 | 0 | 27.905 | 36.148 | 29.253 | 27.544 | 19.953 | 25.448 | 19.211 | 0 | 0 | 58.867 | 56.133 | 45.359 | 25.811 | 0 | 0 | 57.838 | 34.83 | [5 empty] | 0 | 0.361 | 217 | 1.0022 | 0.8774 | 0.24481 | 0.1432 | 0.7342 | 73.2617
2006-06-04 | 20:38 | 0 | 23.209 | 0 | 0 | 0 | 27.88 | 36.1 | 29.469 | 27.64 | 19.83 | 25.303 | 19.211 | 0 | 0 | 58.913 | 56.11 | 45.38 | 25.786 | 0 | 0 | 57.793 | 34.83 | [5 empty] | 0 | 0.24 | 218 | 1.0022 | 0.8774 | 0.24481 | 0.1432 | 0.7342 | 73.2617
2006-06-04 | 20:39 | 0 | 23.234 | 0 | 0 | 0 | 27.905 | 36.076 | 29.374 | 27.689 | 19.877 | 25.303 | 19.161 | 0 | 0 | 58.847 | 56.133 | 45.359 | 25.786 | 0 | 0 | 57.838 | 34.854 | [5 empty] | 0 | 0.216 | 219 | 1.0167 | 0.89124 | 0.2454 | 0.1432 | 0.74804 | 73.5738
2006-06-04 | 20:40 | 0 | 23.256 | 0 | 0 | 0 | 27.856 | 36.029 | 29.398 | 27.471 | 19.83 | 25.377 | 19.113 | 0 | 0 | 58.847 | 56.133 | 45.45 | 25.811 | 0 | 0 | 57.838 | 34.854 | [5 empty] | 0 | 0.385 | 220 | 1.0307 | 0.90452 | 0.24596 | 0.1432 | 0.76132 | 73.8651
2006-06-04 | 20:41 | 0 | 23.234 | 0 | 0 | 0 | 27.834 | 35.842 | 29.423 | 27.591 | 19.877 | 25.303 | 19.138 | 0 | 0 | 58.847 | 56.11 | 45.474 | 25.786 | 0 | 0 | 57.815 | 34.878 | [5 empty] | 0 | 0.243 | 221 | 1.0234 | 0.8976 | 0.24567 | 0.1432 | 0.7544 | 73.7144
2006-06-04 | 20:42 | 0 | 23.209 | 0 | 0 | 0 | 27.809 | 35.77 | 29.398 | 27.424 | 19.706 | 25.448 | 19.063 | 0 | 0 | 58.824 | 56.065 | 45.359 | 25.786 | 0 | 0 | 57.815 | 34.878 | [5 empty] | 0 | 0.385 | 222 | 1.0453 | 0.91836 | 0.24655 | 0.1432 | 0.77516 | 74.1603
2006-06-04 | 20:43 | 0 | 23.185 | 0 | 0 | 0 | 27.76 | 35.701 | 29.398 | 27.569 | 19.729 | 25.423 | 19.063 | 0 | 0 | 58.847 | 56.11 | 45.404 | 25.786 | 0 | 0 | 57.793 | 34.878 | [5 empty] | 0 | 0.191 | 223 | 1.0453 | 0.91836 | 0.24655 | 0.1432 | 0.77516 | 74.1603
2006-06-04 | 20:44 | 0 | 23.209 | 0 | 0 | 0 | 27.76 | 35.701 | 29.518 | 27.544 | 19.581 | 25.423 | 19.038 | 0 | 0 | 58.847 | 56.065 | 45.427 | 25.786 | 0 | 0 | 57.793 | 34.878 | [5 empty] | 0 | 0.216 | 224 | 1.0525 | 0.92528 | 0.24685 | 0.1432 | 0.78208 | 74.3048
2006-06-04 | 20:45 | 0 | 23.256 | 0 | 0 | 0 | 27.978 | 36.593 | 28.94 | 27.4 | 19.581 | 25.279 | 18.99 | 0 | 0 | 58.824 | 56.086 | 45.427 | 25.811 | 0 | 0 | 57.802 | 34.859 | [5 empty] | 0 | 0.578 | 225 | 1.0665 | 0.93857 | 0.24742 | 0.1432 | 0.79537 | 74.5767
2006-06-04 | 20:46 | 0 | 23.374 | 0 | 0 | 0 | 28.167 | 36.897 | 28.746 | 27.613 | 19.699 | 25.59 | 19.156 | 0 | 0 | 59.052 | 56.204 | 45.726 | 25.951 | 0 | 0 | 57.975 | 35.041 | [5 empty] | 0 | 0.554 | 226 | 1.0182 | 0.89262 | 0.24546 | 0.1432 | 0.74942 | 73.6045
2006-06-04 | 20:47 | 0 | 23.342 | 0 | 0 | 0 | 28.135 | 36.772 | 28.665 | 27.486 | 19.767 | 25.414 | 19.075 | 0 | 0 | 58.954 | 56.197 | 45.513 | 25.943 | 0 | 0 | 57.925 | 35.01 | [5 empty] | 0 | 0.649 | 227 | 1.0418 | 0.91504 | 0.24641 | 0.1432 | 0.77184 | 74.0902
2006-06-04 | 20:48 | 0 | 23.366 | 0 | 0 | 0 | 28.111 | 36.631 | 28.689 | 27.606 | 19.691 | 25.389 | 19.05 | 0 | 0 | 58.911 | 56.175 | 45.558 | 25.943 | 0 | 0 | 57.991 | 35.057 | [5 empty] | 0 | 0.505 | 228 | 1.049 | 0.92196 | 0.24671 | 0.1432 | 0.77876 | 74.2357
2006-06-04 | 20:49 | 0 | 23.366 | 0 | 0 | 0 | 28.015 | 36.562 | 28.881 | 27.606 | 19.626 | 25.468 | 19.058 | 0 | 0 | 58.984 | 56.204 | 45.635 | 25.975 | 0 | 0 | 57.955 | 35.065 | [5 empty] | 0 | 0.409 | 229 | 1.0467 | 0.91975 | 0.24661 | 0.1432 | 0.77655 | 74.1893
2006-06-04 | 20:50 | 0 | 23.374 | 0 | 0 | 0 | 28.015 | 36.49 | 28.785 | 27.557 | 19.518 | 25.436 | 18.927 | 0 | 0 | 58.911 | 56.175 | 45.537 | 25.943 | 0 | 0 | 57.902 | 35.01 | [5 empty] | 0 | 0.458 | 230 | 1.0849 | 0.95601 | 0.24816 | 0.1432 | 0.81281 | 74.923
2006-06-04 | 20:51 | 0 | 23.42 | 0 | 0 | 0 | 27.973 | 36.428 | 28.866 | 27.493 | 19.453 | 25.396 | 19.008 | 0 | 0 | 58.94 | 56.204 | 45.588 | 25.975 | 0 | 0 | 57.955 | 35.065 | [5 empty] | 0 | 0.48 | 231 | 1.0613 | 0.93359 | 0.2472 | 0.1432 | 0.79039 | 74.4756
2006-06-04 | 20:52 | 0 | 23.445 | 0 | 0 | 0 | 27.973 | 36.335 | 28.913 | 27.373 | 19.38 | 25.445 | 18.982 | 0 | 0 | 58.94 | 56.204 | 45.611 | 25.951 | 0 | 0 | 57.886 | 35.089 | [5 empty] | 0 | 0.6 | 232 | 1.0688 | 0.94078 | 0.24751 | 0.1432 | 0.79758 | 74.6214
2006-06-04 | 20:53 | 0 | 23.366 | 0 | 0 | 0 | 27.895 | 36.208 | 28.979 | 27.316 | 19.224 | 25.365 | 18.975 | 0 | 0 | 58.888 | 56.175 | 45.558 | 25.943 | 0 | 0 | 57.79 | 35.057 | [5 empty] | 0 | 0.579 | 233 | 1.0709 | 0.94272 | 0.24759 | 0.1432 | 0.79952 | 74.6603
2006-06-04 | 20:54 | 0 | 23.342 | 0 | 0 | 0 | 27.821 | 36.067 | 29.003 | 27.341 | 19.246 | 25.558 | 18.927 | 0 | 0 | 58.888 | 56.131 | 45.742 | 25.943 | 0 | 0 | 57.925 | 35.127 | [5 empty] | 0 | 0.48 | 234 | 1.0849 | 0.95601 | 0.24816 | 0.1432 | 0.81281 | 74.923
2006-06-04 | 20:55 | 0 | 23.42 | 0 | 0 | 0 | 27.949 | 36.146 | 29.011 | 27.444 | 19.405 | 25.372 | 18.96 | 0 | 0 | 58.918 | 56.161 | 45.658 | 25.951 | 0 | 0 | 58.044 | 35.112 | [5 empty] | 0 | 0.505 | 235 | 1.0752 | 0.94687 | 0.24777 | 0.1432 | 0.80367 | 74.7431
2006-06-04 | 20:56 | 0 | 23.42 | 0 | 0 | 0 | 27.878 | 36.029 | 29.251 | 27.299 | 19.354 | 25.541 | 19.033 | 0 | 0 | 58.918 | 56.161 | 45.682 | 25.951 | 0 | 0 | 57.991 | 35.127 | [5 empty] | 0 | 0.579 | 236 | 1.054 | 0.92667 | 0.24691 | 0.1432 | 0.78347 | 74.3335
2006-06-04 | 20:57 | 0 | 23.388 | 0 | 0 | 0 | 27.75 | 35.856 | 29.099 | 27.316 | 19.372 | 25.436 | 18.975 | 0 | 0 | 58.888 | 56.131 | 45.581 | 25.968 | 0 | 0 | 57.925 | 35.127 | [5 empty] | 0 | 0.434 | 237 | 1.0709 | 0.94272 | 0.24759 | 0.1432 | 0.79952 | 74.6603
2006-06-04 | 20:58 | 0 | 23.317 | 0 | 0 | 0 | 27.797 | 35.88 | 29.315 | 27.221 | 19.199 | 25.316 | 19 | 0 | 0 | 58.888 | 56.084 | 45.537 | 25.943 | 0 | 0 | 57.834 | 35.081 | [5 empty] | 0 | 0.576 | 238 | 1.0636 | 0.9358 | 0.2473 | 0.1432 | 0.7926 | 74.5207
2006-06-04 | 20:59 | 0 | 23.366 | 0 | 0 | 0 | 27.726 | 35.715 | 29.099 | 27.243 | 19.297 | 25.365 | 19.075 | 0 | 0 | 58.888 | 56.107 | 45.742 | 25.943 | 0 | 0 | 57.834 | 35.127 | [5 empty] | 0 | 0.483 | 239 | 1.0418 | 0.91504 | 0.24641 | 0.1432 | 0.77184 | 74.0902
2006-06-04 | 21:00 | 0 | 23.366 | 0 | 0 | 0 | 27.701 | 35.691 | 29.099 | 27.267 | 19.445 | 25.365 | 19.098 | 0 | 0 | 58.842 | 56.084 | 45.696 | 25.943 | 0 | 0 | 57.902 | 35.127 | [5 empty] | 0 | 0.434 | 240 | 1.0351 | 0.90867 | 0.24614 | 0.1432 | 0.76548 | 73.9545
2006-06-04 | 21:01 | 0 | 23.388 | 0 | 0 | 0 | 28.28 | 35.95 | 28.28 | 27.147 | 19.495 | 25.365 | 19.123 | 0 | 0 | 58.865 | 56.084 | 45.604 | 25.919 | 0 | 0 | 57.834 | 35.199 | [5 empty] | 0 | 1.133 | 241 | 1.0278 | 0.90175 | 0.24585 | 0.1432 | 0.75856 | 73.8051
2006-06-04 | 21:02 | 0 | 23.388 | 0 | 0 | 0 | 28.376 | 35.598 | 28.04 | 27.196 | 19.495 | 25.34 | 19.148 | 0 | 0 | 58.888 | 56.084 | 45.81 | 25.943 | 0 | 0 | 57.834 | 35.222 | [5 empty] | 0 | 1.18 | 242 | 1.0205 | 0.89483 | 0.24555 | 0.1432 | 0.75164 | 73.6535
2006-06-04 | 21:03 | 0 | 23.342 | 0 | 0 | 0 | 28.351 | 35.526 | 28.04 | 27.123 | 19.518 | 25.34 | 19.123 | 0 | 0 | 58.842 | 56.037 | 45.651 | 25.919 | 0 | 0 | 57.811 | 35.175 | [5 empty] | 0 | 1.228 | 243 | 1.0278 | 0.90175 | 0.24585 | 0.1432 | 0.75856 | 73.8051
2006-06-04 | 21:04 | 0 | 23.366 | 0 | 0 | 0 | 28.305 | 35.34 | 27.991 | 27.076 | 19.593 | 25.365 | 19.025 | 0 | 0 | 58.888 | 56.061 | 45.719 | 25.943 | 0 | 0 | 57.834 | 35.199 | [5 empty] | 0 | 1.229 | 244 | 1.0563 | 0.92888 | 0.247 | 0.1432 | 0.78568 | 74.3792
2006-06-04 | 21:05 | 0 | 23.317 | 0 | 0 | 0 | 28.128 | 35.309 | 28.128 | 27.189 | 19.611 | 25.308 | 18.992 | 0 | 0 | 58.806 | 56.023 | 45.637 | 25.887 | 0 | 0 | 57.774 | 35.165 | [5 empty] | 0 | 0.939 | 245 | 1.0659 | 0.93801 | 0.24739 | 0.1432 | 0.79482 | 74.5656
2006-06-04 | 21:06 | 0 | 23.123 | 0 | 0 | 0 | 27.836 | 34.928 | 27.956 | 26.968 | 19.287 | 25.016 | 18.744 | 0 | 0 | 58.534 | 55.746 | 45.338 | 25.62 | 0 | 0 | 57.503 | 34.952 | [5 empty] | 0 | 0.868 | 246 | 1.1381 | 1.0067 | 0.25032 | 0.1432 | 0.86346 | 75.8656
2006-06-04 | 21:07 | 0 | 23.146 | 0 | 0 | 0 | 27.794 | 34.864 | 27.988 | 26.855 | 19.196 | 25.048 | 18.728 | 0 | 0 | 58.564 | 55.776 | 45.436 | 25.676 | 0 | 0 | 57.601 | 34.959 | [5 empty] | 0 | 0.939 | 247 | 1.1428 | 1.0111 | 0.25051 | 0.1432 | 0.86789 | 75.9439
2006-06-04 | 21:08 | 0 | 23.114 | 0 | 0 | 0 | 27.763 | 34.811 | 28.197 | 26.944 | 19.116 | 25.161 | 18.721 | 0 | 0 | 58.58 | 55.722 | 45.338 | 25.669 | 0 | 0 | 57.571 | 34.974 | [5 empty] | 0 | 0.819 | 248 | 1.1448 | 1.013 | 0.25059 | 0.1432 | 0.86983 | 75.9779
2006-06-04 | 21:09 | 0 | 23.146 | 0 | 0 | 0 | 27.745 | 34.794 | 28.179 | 26.784 | 19.048 | 25.168 | 18.678 | 0 | 0 | 58.63 | 55.799 | 45.392 | 25.676 | 0 | 0 | 57.601 | 34.983 | [5 empty] | 0 | 0.961 | 249 | 1.1574 | 1.0249 | 0.2511 | 0.1432 | 0.88173 | 76.1843
2006-06-04 | 21:10 | 0 | 23.074 | 0 | 0 | 0 | 27.674 | 34.677 | 28.084 | 26.711 | 18.975 | 25.193 | 18.678 | 0 | 0 | 58.587 | 55.799 | 45.506 | 25.676 | 0 | 0 | 57.621 | 35.005 | [5 empty] | 0 | 0.963 | 250 | 1.1574 | 1.0249 | 0.2511 | 0.1432 | 0.88173 | 76.1843
2006-06-04 | 21:11 | 0 | 23.092 | 0 | 0 | 0 | 27.642 | 34.646 | 28.221 | 26.752 | 18.867 | 25.161 | 18.646 | 0 | 0 | 58.511 | 55.722 | 45.429 | 25.669 | 0 | 0 | 57.526 | 34.952 | [5 empty] | 0 | 0.89 | 251 | 1.1667 | 1.0338 | 0.25148 | 0.1432 | 0.89059 | 76.335
2006-06-04 | 21:12 | 0 | 23.114 | 0 | 0 | 0 | 27.667 | 34.622 | 28.197 | 26.848 | 18.867 | 25.259 | 18.646 | 0 | 0 | 58.511 | 55.699 | 45.406 | 25.644 | 0 | 0 | 57.48 | 35.005 | [5 empty] | 0 | 0.819 | 252 | 1.1667 | 1.0338 | 0.25148 | 0.1432 | 0.89059 | 76.335
2006-06-04 | 21:13 | 0 | 23.146 | 0 | 0 | 0 | 27.579 | 34.584 | 28.444 | 26.855 | 18.776 | 25.362 | 18.653 | 0 | 0 | 58.541 | 55.776 | 45.413 | 25.7 | 0 | 0 | 57.489 | 35.029 | [5 empty] | 0 | 0.724 | 253 | 1.1646 | 1.0318 | 0.25139 | 0.1432 | 0.88865 | 76.3023
2006-06-04 | 21:14 | 0 | 23.092 | 0 | 0 | 0 | 27.593 | 34.505 | 28.461 | 26.848 | 18.721 | 25.306 | 18.573 | 0 | 0 | 58.489 | 55.678 | 45.429 | 25.644 | 0 | 0 | 57.503 | 34.952 | [5 empty] | 0 | 0.745 | 254 | 1.1879 | 1.054 | 0.25234 | 0.1432 | 0.9108 | 76.67
2006-06-04 | 21:15 | 0 | 23.114 | 0 | 0 | 0 | 27.498 | 34.412 | 28.51 | 26.824 | 18.671 | 25.259 | 18.595 | 0 | 0 | 58.489 | 55.678 | 45.429 | 25.644 | 0 | 0 | 57.48 | 34.952 | [5 empty] | 0 | 0.674 | 255 | 1.1815 | 1.0479 | 0.25208 | 0.1432 | 0.90471 | 76.5703
2006-06-04 | 21:16 | 0 | 23.092 | 1 | 0 | 0 | 27.593 | 34.412 | 28.317 | 26.703 | 18.595 | 25.235 | 18.573 | 0 | 0 | 58.489 | 55.678 | 45.383 | 25.644 | 0 | 0 | 57.48 | 34.952 | [5 empty] | 0 | 0.89 | 256 | 1.1879 | 1.054 | 0.25234 | 0.1432 | 0.9108 | 76.67
2006-06-04 | 21:17 | 0 | 23.067 | 0 | 0 | 0 | 28.677 | 34.175 | 27.473 | 26.728 | 18.62 | 25.281 | 18.62 | 0 | 0 | 58.468 | 55.678 | 45.406 | 25.644 | 0 | 0 | 57.48 | 34.974 | [5 empty] | 0 | 1.949 | 257 | 1.1743 | 1.041 | 0.25178 | 0.1432 | 0.89779 | 76.4557
2006-06-04 | 21:18 | 0 | 23.092 | 0 | 0 | 0 | 28.751 | 33.682 | 27.017 | 26.774 | 18.497 | 25.281 | 18.547 | 0 | 0 | 58.468 | 55.631 | 45.429 | 25.62 | 0 | 0 | 57.391 | 34.974 | [5 empty] | 0 | 1.977 | 258 | 1.1955 | 1.0612 | 0.25264 | 0.1432 | 0.91799 | 76.7864
2006-06-04 | 21:19 | 0 | 23.043 | 0 | 0 | 0 | 28.653 | 33.424 | 26.993 | 26.728 | 18.595 | 25.259 | 18.522 | 0 | 0 | 58.445 | 55.655 | 45.59 | 25.595 | 0 | 0 | 57.414 | 34.998 | [5 empty] | 0 | 1.925 | 259 | 1.2028 | 1.0681 | 0.25294 | 0.1432 | 0.92491 | 76.897
2006-06-04 | 21:20 | 0 | 23.092 | 0 | 0 | 0 | 28.51 | 33.448 | 27.088 | 26.728 | 18.547 | 25.33 | 18.547 | 0 | 0 | 58.422 | 55.631 | 45.383 | 25.644 | 0 | 0 | 57.391 | 35.022 | [5 empty] | 0 | 1.782 | 260 | 1.1955 | 1.0612 | 0.25264 | 0.1432 | 0.91799 | 76.7864
2006-06-04 | 21:21 | 0 | 23.114 | 0 | 0 | 0 | 28.412 | 33.354 | 27.159 | 26.848 | 18.424 | 25.475 | 18.573 | 0 | 0 | 58.445 | 55.608 | 45.383 | 25.62 | 0 | 0 | 57.414 | 34.952 | [5 empty] | 0 | 1.564 | 261 | 1.1879 | 1.054 | 0.25234 | 0.1432 | 0.9108 | 76.67
2006-06-04 | 21:22 | 0 | 23.114 | 0 | 0 | 0 | 28.358 | 33.254 | 27.253 | 26.674 | 18.442 | 25.372 | 18.467 | 0 | 0 | 58.395 | 55.603 | 45.334 | 25.615 | 0 | 0 | 57.386 | 34.945 | [5 empty] | 0 | 1.684 | 262 | 1.2188 | 1.0833 | 0.25359 | 0.1432 | 0.94014 | 77.1356
2006-06-04 | 21:23 | 0 | 23.067 | 0 | 0 | 0 | 28.317 | 33.306 | 27.449 | 26.679 | 18.497 | 25.33 | 18.497 | 0 | 0 | 58.422 | 55.608 | 45.383 | 25.62 | 0 | 0 | 57.48 | 34.998 | [5 empty] | 0 | 1.638 | 263 | 1.2101 | 1.075 | 0.25323 | 0.1432 | 0.93183 | 77.0063
2006-06-04 | 21:24 | 0 | 23.062 | 0 | 0 | 0 | 28.263 | 33.184 | 27.539 | 26.794 | 18.344 | 25.35 | 18.492 | 0 | 0 | 58.395 | 55.58 | 45.378 | 25.615 | 0 | 0 | 57.409 | 34.969 | [5 empty] | 0 | 1.469 | 264 | 1.2115 | 1.0764 | 0.25329 | 0.1432 | 0.93322 | 77.0279
2006-06-04 | 21:25 | 0 | 23.114 | 0 | 0 | 0 | 28.221 | 33.141 | 27.498 | 26.703 | 18.226 | 25.259 | 18.449 | 0 | 0 | 58.4 | 55.585 | 45.362 | 25.644 | 0 | 0 | 57.491 | 35.002 | [5 empty] | 0 | 1.518 | 265 | 1.2241 | 1.0883 | 0.2538 | 0.1432 | 0.94512 | 77.2124
2006-06-04 | 21:26 | 0 | 23.285 | 0 | 0 | 0 | 29.234 | 33.428 | 27.331 | 27.042 | 23.332 | 25.453 | 18.646 | 0 | 0 | 58.589 | 55.825 | 45.665 | 25.838 | 0 | 0 | 57.672 | 35.213 | [5 empty] | 0 | 2.192 | 266 | 1.1667 | 1.0338 | 0.25148 | 0.1432 | 0.89059 | 76.335
2006-06-04 | 21:27 | 0 | 23.285 | 0 | 0 | 0 | 32.054 | 32.675 | 26.73 | 27.476 | 22.371 | 25.499 | 18.595 | 0 | 0 | 58.657 | 55.802 | 45.759 | 25.838 | 0 | 0 | 57.692 | 35.261 | [5 empty] | 0 | 4.578 | 267 | 1.1815 | 1.0479 | 0.25208 | 0.1432 | 0.90471 | 76.5703
2006-06-04 | 21:28 | 0 | 23.332 | 0 | 0 | 0 | 35.309 | 31.813 | 26.032 | 28.15 | 20.973 | 25.669 | 18.573 | 0 | 0 | 58.612 | 55.757 | 45.689 | 25.813 | 0 | 0 | 57.715 | 35.213 | [5 empty] | 0 | 7.159 | 268 | 1.1879 | 1.054 | 0.25234 | 0.1432 | 0.9108 | 76.67
2006-06-04 | 21:29 | 0 | 23.332 | 0 | 0 | 0 | 34.978 | 31.404 | 25.862 | 28.03 | 20.126 | 25.693 | 18.573 | 0 | 0 | 58.589 | 55.757 | 45.759 | 25.838 | 0 | 0 | 57.672 | 35.237 | [5 empty] | 0 | 6.948 | 269 | 1.1879 | 1.054 | 0.25234 | 0.1432 | 0.9108 | 76.67
2006-06-04 | 21:30 | 0 | 23.332 | 0 | 0 | 0 | 34.486 | 31.323 | 25.83 | 28.023 | 19.749 | 25.661 | 18.563 | 0 | 0 | 58.605 | 55.748 | 45.59 | 25.83 | 0 | 0 | 57.573 | 35.254 | [5 empty] | 0 | 6.463 | 270 | 1.1909 | 1.0568 | 0.25245 | 0.1432 | 0.91356 | 76.715
2006-06-04 | 21:31 | 0 | 23.332 | 0 | 0 | 0 | 34.203 | 31.235 | 25.933 | 28.126 | 19.387 | 25.524 | 18.573 | 0 | 0 | 58.589 | 55.757 | 45.712 | 25.838 | 0 | 0 | 57.626 | 35.309 | [5 empty] | 0 | 6.077 | 271 | 1.1879 | 1.054 | 0.25234 | 0.1432 | 0.9108 | 76.67
2006-06-04 | 21:32 | 0 | 23.332 | 0 | 0 | 0 | 33.921 | 31.161 | 26.007 | 27.91 | 19.116 | 25.453 | 18.547 | 0 | 0 | 58.568 | 55.757 | 45.735 | 25.838 | 0 | 0 | 57.626 | 35.261 | [5 empty] | 0 | 6.011 | 272 | 1.1955 | 1.0612 | 0.25264 | 0.1432 | 0.91799 | 76.7864
2006-06-04 | 21:33 | 0 | 23.3 | 0 | 0 | 0 | 33.68 | 31.083 | 26.264 | 28.072 | 18.982 | 25.541 | 18.54 | 0 | 0 | 58.516 | 55.704 | 45.567 | 25.806 | 0 | 0 | 57.573 | 35.254 | [5 empty] | 0 | 5.608 | 273 | 1.1976 | 1.0631 | 0.25273 | 0.1432 | 0.91993 | 76.8175
2006-06-04 | 21:34 | 0 | 23.253 | 0 | 0 | 0 | 33.515 | 31.034 | 26.24 | 27.927 | 18.786 | 25.566 | 18.515 | 0 | 0 | 58.539 | 55.795 | 45.567 | 25.83 | 0 | 0 | 57.53 | 35.301 | [5 empty] | 0 | 5.588 | 274 | 1.2048 | 1.07 | 0.25302 | 0.1432 | 0.92685 | 76.9277
2006-06-04 | 21:35 | 0 | 23.325 | 0 | 0 | 0 | 33.35 | 31.083 | 26.431 | 27.807 | 18.736 | 25.396 | 18.341 | 0 | 0 | 58.582 | 55.68 | 45.567 | 25.83 | 0 | 0 | 57.507 | 35.277 | [5 empty] | 0 | 5.543 | 275 | 1.2555 | 1.1182 | 0.25507 | 0.1432 | 0.97501 | 77.6593
2006-06-04 | 21:36 | 0 | 23.332 | 0 | 0 | 0 | 33.263 | 31.065 | 26.416 | 27.79 | 18.62 | 25.404 | 18.447 | 0 | 0 | 58.5 | 55.687 | 45.665 | 25.838 | 0 | 0 | 57.484 | 35.254 | [5 empty] | 0 | 5.473 | 276 | 1.2246 | 1.0889 | 0.25382 | 0.1432 | 0.94567 | 77.2208
2006-06-04 | 21:37 | 0 | 23.325 | 0 | 0 | 0 | 33.067 | 30.985 | 26.576 | 27.807 | 18.638 | 25.347 | 18.414 | 0 | 0 | 58.539 | 55.795 | 45.544 | 25.83 | 0 | 0 | 57.507 | 35.277 | [5 empty] | 0 | 5.26 | 277 | 1.2342 | 1.098 | 0.25421 | 0.1432 | 0.95481 | 77.3597
2006-06-04 | 21:38 | 0 | 23.3 | 0 | 0 | 0 | 32.95 | 30.962 | 26.554 | 27.733 | 18.663 | 25.445 | 18.439 | 0 | 0 | 58.516 | 55.748 | 45.635 | 25.83 | 0 | 0 | 57.53 | 35.277 | [5 empty] | 0 | 5.217 | 278 | 1.227 | 1.0911 | 0.25392 | 0.1432 | 0.94789 | 77.2547
2006-06-04 | 21:39 | 0 | 23.325 | 0 | 0 | 0 | 32.785 | 31.034 | 26.745 | 27.709 | 18.563 | 25.396 | 18.465 | 0 | 0 | 58.493 | 55.634 | 45.728 | 25.83 | 0 | 0 | 57.596 | 35.254 | [5 empty] | 0 | 5.076 | 279 | 1.2194 | 1.0839 | 0.25361 | 0.1432 | 0.94069 | 77.1442
2006-06-04 | 21:40 | 0 | 23.275 | 0 | 0 | 0 | 32.622 | 31.034 | 26.77 | 27.684 | 18.54 | 25.492 | 18.49 | 0 | 0 | 58.516 | 55.657 | 45.728 | 25.781 | 0 | 0 | 57.551 | 35.301 | [5 empty] | 0 | 4.938 | 280 | 1.2121 | 1.077 | 0.25332 | 0.1432 | 0.93377 | 77.0366
2006-06-04 | 21:41 | 0 | 23.3 | 0 | 0 | 0 | 32.575 | 30.864 | 26.819 | 27.829 | 18.54 | 25.468 | 18.392 | 0 | 0 | 58.47 | 55.634 | 45.682 | 25.83 | 0 | 0 | 57.551 | 35.323 | [5 empty] | 0 | 4.746 | 281 | 1.2406 | 1.1041 | 0.25447 | 0.1432 | 0.9609 | 77.4511
2006-06-04 | 21:42 | 0 | 23.253 | 0 | 0 | 0 | 32.431 | 30.913 | 27.034 | 27.638 | 18.291 | 25.301 | 18.439 | 0 | 0 | 58.47 | 55.61 | 45.544 | 25.806 | 0 | 0 | 57.53 | 35.277 | [5 empty] | 0 | 4.793 | 282 | 1.227 | 1.0911 | 0.25392 | 0.1432 | 0.94789 | 77.2547
2006-06-04 | 21:43 | 0 | 23.3 | 0 | 0 | 0 | 33.773 | 31.492 | 26.674 | 27.949 | 18.341 | 25.372 | 18.414 | 0 | 0 | 58.47 | 55.61 | 45.567 | 25.806 | 0 | 0 | 57.53 | 35.254 | [5 empty] | 0 | 5.824 | 283 | 1.2342 | 1.098 | 0.25421 | 0.1432 | 0.95481 | 77.3597
2006-06-04 | 21:44 | 0 | 23.275 | 0 | 0 | 0 | 36.287 | 31.539 | 25.71 | 27.878 | 18.291 | 25.276 | 18.392 | 0 | 0 | 58.447 | 55.61 | 45.614 | 25.806 | 0 | 0 | 57.53 | 35.254 | [5 empty] | 0 | 8.409 | 284 | 1.2406 | 1.1041 | 0.25447 | 0.1432 | 0.9609 | 77.4511
2006-06-04 | 21:45 | 0 | 23.3 | 0 | 0 | 0 | 35.983 | 31.274 | 25.492 | 28.072 | 18.341 | 25.325 | 18.366 | 0 | 0 | 58.427 | 55.543 | 45.635 | 25.781 | 0 | 0 | 57.484 | 35.277 | [5 empty] | 0 | 7.911 | 285 | 1.2482 | 1.1113 | 0.25478 | 0.1432 | 0.96809 | 77.5578
2006-06-04 | 21:46 | 0 | 23.381 | 0 | 0 | 0 | 35.605 | 31.105 | 25.588 | 27.924 | 18.439 | 25.347 | 18.389 | 0 | 0 | 58.491 | 55.587 | 45.773 | 25.853 | 0 | 0 | 57.528 | 35.323 | [5 empty] | 0 | 7.681 | 286 | 1.2415 | 1.1049 | 0.25451 | 0.1432 | 0.96173 | 77.4635
2006-06-04 | 21:47 | 0 | 23.405 | 0 | 0 | 0 | 35.38 | 31.188 | 25.838 | 27.959 | 18.424 | 25.548 | 18.424 | 0 | 0 | 58.546 | 55.62 | 45.621 | 25.887 | 0 | 0 | 57.605 | 35.332 | [5 empty] | 0 | 7.421 | 287 | 1.2313 | 1.0952 | 0.25409 | 0.1432 | 0.95204 | 77.3178
2006-06-04 | 21:48 | 0 | 23.405 | 0 | 0 | 0 | 35.167 | 31.115 | 25.816 | 27.983 | 18.276 | 25.573 | 18.374 | 0 | 0 | 58.523 | 55.62 | 45.668 | 25.887 | 0 | 0 | 57.56 | 35.356 | [5 empty] | 0 | 7.184 | 288 | 1.2459 | 1.1091 | 0.25468 | 0.1432 | 0.96588 | 77.5251
2006-06-04 | 21:49 | 0 | 23.334 | 0 | 0 | 0 | 34.957 | 31.065 | 25.982 | 27.91 | 18.201 | 25.308 | 18.374 | 0 | 0 | 58.502 | 55.596 | 45.735 | 25.862 | 0 | 0 | 57.626 | 35.38 | [5 empty] | 0 | 7.047 | 289 | 1.2459 | 1.1091 | 0.25468 | 0.1432 | 0.96588 | 77.5251
2006-06-04 | 21:50 | 0 | 23.381 | 0 | 0 | 0 | 34.792 | 31.019 | 26.032 | 27.983 | 18.251 | 25.357 | 18.326 | 0 | 0 | 58.523 | 55.596 | 45.668 | 25.862 | 0 | 0 | 57.605 | 35.356 | [5 empty] | 0 | 6.809 | 290 | 1.2599 | 1.1224 | 0.25525 | 0.1432 | 0.97917 | 77.7196
2006-06-04 | 21:51 | 0 | 23.381 | 0 | 0 | 0 | 34.603 | 30.994 | 26.152 | 27.863 | 18.178 | 25.308 | 18.326 | 0 | 0 | 58.502 | 55.596 | 45.644 | 25.887 | 0 | 0 | 57.528 | 35.368 | [5 empty] | 0 | 6.74 | 291 | 1.2599 | 1.1224 | 0.25525 | 0.1432 | 0.97917 | 77.7196
2006-06-04 | 21:52 | 0 | 23.405 | 0 | 0 | 0 | 34.416 | 31.019 | 26.272 | 27.814 | 18.153 | 25.357 | 18.276 | 0 | 0 | 58.479 | 55.573 | 45.621 | 25.887 | 0 | 0 | 57.626 | 35.402 | [5 empty] | 0 | 6.602 | 292 | 1.2744 | 1.1362 | 0.25584 | 0.1432 | 0.99301 | 77.9177
2006-06-04 | 21:53 | 0 | 23.356 | 0 | 0 | 0 | 34.345 | 31.043 | 26.37 | 27.765 | 18.226 | 25.284 | 18.226 | 0 | 0 | 58.434 | 55.55 | 45.597 | 25.862 | 0 | 0 | 57.605 | 35.402 | [5 empty] | 0 | 6.58 | 293 | 1.289 | 1.15 | 0.25643 | 0.1432 | 1.0068 | 78.1112
2006-06-04 | 21:54 | 0 | 23.347 | 0 | 0 | 0 | 34.101 | 30.936 | 26.576 | 27.731 | 18.042 | 25.298 | 18.092 | 0 | 0 | 58.47 | 55.517 | 45.611 | 25.803 | 0 | 0 | 57.573 | 35.368 | [5 empty] | 0 | 6.37 | 294 | 1.328 | 1.1871 | 0.25801 | 0.1432 | 1.0439 | 78.6091
2006-06-04 | 21:55 | 0 | 23.381 | 0 | 0 | 0 | 34.041 | 30.945 | 26.586 | 27.743 | 18.004 | 25.382 | 18.102 | 0 | 0 | 58.434 | 55.55 | 45.712 | 25.862 | 0 | 0 | 57.626 | 35.38 | [5 empty] | 0 | 6.298 | 295 | 1.3251 | 1.1844 | 0.25789 | 0.1432 | 1.0412 | 78.573
2006-06-04 | 21:56 | 0 | 23.381 | 0 | 0 | 0 | 33.852 | 30.97 | 26.657 | 27.694 | 17.979 | 25.262 | 17.979 | 0 | 0 | 58.479 | 55.529 | 45.668 | 25.862 | 0 | 0 | 57.672 | 35.402 | [5 empty] | 0 | 6.158 | 296 | 1.3609 | 1.2184 | 0.25935 | 0.1432 | 1.0752 | 79.0067
2006-06-04 | 21:57 | 0 | 23.381 | 0 | 0 | 0 | 33.735 | 30.945 | 26.779 | 27.669 | 17.881 | 25.357 | 17.979 | 0 | 0 | 58.411 | 55.529 | 45.668 | 25.862 | 0 | 0 | 57.583 | 35.402 | [5 empty] | 0 | 6.066 | 297 | 1.3609 | 1.2184 | 0.25935 | 0.1432 | 1.0752 | 79.0067
2006-06-04 | 21:58 | 0 | 23.381 | 0 | 0 | 0 | 33.594 | 30.994 | 26.971 | 27.718 | 17.856 | 25.428 | 17.856 | 0 | 0 | 58.434 | 55.505 | 45.644 | 25.862 | 0 | 0 | 57.56 | 35.402 | [5 empty] | 0 | 5.876 | 298 | 1.3967 | 1.2525 | 0.2608 | 0.1432 | 1.1093 | 79.4183
2006-06-04 | 21:59 | 0 | 23.3 | 0 | 0 | 0 | 34.428 | 31.514 | 26.358 | 27.684 | 17.821 | 25.372 | 17.846 | 0 | 0 | 58.379 | 55.426 | 45.726 | 25.803 | 0 | 0 | 57.439 | 35.347 | [5 empty] | 0 | 6.744 | 299 | 1.3996 | 1.2552 | 0.26092 | 0.1432 | 1.112 | 79.4508
2006-06-04 | 22:00 | 0 | 23.371 | 0 | 0 | 0 | 37.014 | 31.154 | 25.394 | 27.9 | 17.723 | 25.443 | 17.821 | 0 | 0 | 58.447 | 55.426 | 45.679 | 25.853 | 0 | 0 | 57.482 | 35.347 | [5 empty] | 0 | 9.114 | 300 | 1.4069 | 1.2621 | 0.26121 | 0.1432 | 1.1189 | 79.5316
2006-06-04 | 22:01 | 0 | 23.371 | 0 | 0 | 0 | 36.732 | 30.815 | 25.083 | 28.118 | 17.746 | 25.298 | 17.796 | 0 | 0 | 58.425 | 55.449 | 45.635 | 25.828 | 0 | 0 | 57.448 | 35.356 | [5 empty] | 0 | 8.614 | 301 | 1.4142 | 1.2691 | 0.26151 | 0.1432 | 1.1259 | 79.6115
2006-06-04 | 22:02 | 0 | 23.347 | 0 | 0 | 0 | 36.404 | 30.744 | 25.203 | 27.924 | 17.698 | 25.274 | 17.821 | 0 | 0 | 58.402 | 55.426 | 45.703 | 25.803 | 0 | 0 | 57.37 | 35.347 | [5 empty] | 0 | 8.48 | 302 | 1.4069 | 1.2621 | 0.26121 | 0.1432 | 1.1189 | 79.5316
2006-06-04 | 22:03 | 0 | 23.381 | 0 | 0 | 0 | 36.05 | 30.72 | 25.154 | 28.02 | 17.746 | 25.249 | 17.796 | 0 | 0 | 58.379 | 55.382 | 45.679 | 25.828 | 0 | 0 | 57.416 | 35.347 | [5 empty] | 0 | 8.03 | 303 | 1.4142 | 1.2691 | 0.26151 | 0.1432 | 1.1259 | 79.6115
2006-06-04 | 22:04 | 0 | 23.322 | 0 | 0 | 0 | 35.84 | 30.646 | 25.274 | 27.875 | 17.723 | 25.203 | 17.746 | 0 | 0 | 58.356 | 55.382 | 45.796 | 25.853 | 0 | 0 | 57.348 | 35.368 | [5 empty] | 0 | 7.965 | 304 | 1.4288 | 1.2829 | 0.2621 | 0.1432 | 1.1397 | 79.7688
2006-06-04 | 22:05 | 0 | 23.347 | 0 | 0 | 0 | 35.629 | 30.622 | 25.419 | 27.973 | 17.647 | 25.347 | 17.723 | 0 | 0 | 58.379 | 55.426 | 45.611 | 25.853 | 0 | 0 | 57.37 | 35.368 | [5 empty] | 0 | 7.656 | 305 | 1.4355 | 1.2893 | 0.26237 | 0.1432 | 1.1461 | 79.8402
2006-06-04 | 22:06 | 0 | 23.148 | 0 | 0 | 0 | 35.27 | 30.448 | 25.318 | 27.606 | 17.419 | 25.029 | 17.469 | 0 | 0 | 58.217 | 55.214 | 45.399 | 25.605 | 0 | 0 | 57.208 | 35.153 | [5 empty] | 0 | 7.664 | 306 | 1.5094 | 1.3596 | 0.26536 | 0.1432 | 1.2164 | 80.5857
2006-06-04 | 22:07 | 0 | 23.172 | 0 | 0 | 0 | 35.081 | 30.448 | 25.583 | 27.606 | 17.371 | 25.029 | 17.419 | 0 | 0 | 58.194 | 55.193 | 45.492 | 25.629 | 0 | 0 | 57.208 | 35.177 | [5 empty] | 0 | 7.475 | 307 | 1.524 | 1.3734 | 0.26595 | 0.1432 | 1.2302 | 80.724
2006-06-04 | 22:08 | 0 | 23.123 | 0 | 0 | 0 | 34.916 | 30.376 | 25.605 | 27.532 | 17.444 | 25.004 | 17.346 | 0 | 0 | 58.194 | 55.169 | 45.63 | 25.605 | 0 | 0 | 57.186 | 35.177 | [5 empty] | 0 | 7.384 | 308 | 1.5452 | 1.3936 | 0.26682 | 0.1432 | 1.2504 | 80.9211
2006-06-04 | 22:09 | 0 | 23.114 | 0 | 0 | 0 | 34.72 | 30.293 | 25.644 | 27.451 | 17.311 | 24.97 | 17.311 | 0 | 0 | 58.185 | 55.214 | 45.513 | 25.629 | 0 | 0 | 57.208 | 35.153 | [5 empty] | 0 | 7.269 | 309 | 1.5554 | 1.4033 | 0.26723 | 0.1432 | 1.2601 | 81.0137
2006-06-04 | 22:10 | 0 | 23.148 | 0 | 0 | 0 | 34.565 | 30.376 | 25.823 | 27.532 | 17.147 | 24.98 | 17.197 | 0 | 0 | 58.128 | 55.193 | 45.422 | 25.629 | 0 | 0 | 57.208 | 35.177 | [5 empty] | 0 | 7.033 | 310 | 1.5886 | 1.4349 | 0.26857 | 0.1432 | 1.2917 | 81.3071
2006-06-04 | 22:11 | 0 | 23.114 | 0 | 0 | 0 | 34.438 | 30.269 | 25.86 | 27.498 | 17.064 | 24.97 | 17.311 | 0 | 0 | 58.096 | 55.113 | 45.551 | 25.595 | 0 | 0 | 57.199 | 35.096 | [5 empty] | 0 | 6.94 | 311 | 1.5554 | 1.4033 | 0.26723 | 0.1432 | 1.2601 | 81.0137
2006-06-04 | 22:12 | 0 | 23.101 | 0 | 0 | 0 | 34.306 | 30.303 | 26.063 | 27.486 | 17.125 | 25.029 | 17.419 | 0 | 0 | 58.128 | 55.146 | 45.399 | 25.605 | 0 | 0 | 57.186 | 35.129 | [5 empty] | 0 | 6.82 | 312 | 1.524 | 1.3734 | 0.26595 | 0.1432 | 1.2302 | 80.724
2006-06-04 | 22:13 | 0 | 23.148 | 0 | 0 | 0 | 34.165 | 30.303 | 26.112 | 27.486 | 17.024 | 25.195 | 17.172 | 0 | 0 | 58.174 | 55.146 | 45.492 | 25.629 | 0 | 0 | 57.231 | 35.177 | [5 empty] | 0 | 6.679 | 313 | 1.5959 | 1.4418 | 0.26887 | 0.1432 | 1.2986 | 81.3698
2006-06-04 | 22:14 | 0 | 23.114 | 0 | 0 | 0 | 34.062 | 30.318 | 26.174 | 27.402 | 16.84 | 24.994 | 17.112 | 0 | 0 | 58.119 | 55.09 | 45.413 | 25.595 | 0 | 0 | 57.199 | 35.12 | [5 empty] | 0 | 6.66 | 314 | 1.6134 | 1.4584 | 0.26958 | 0.1432 | 1.3152 | 81.518
2006-06-04 | 22:15 | 0 | 23.114 | 0 | 0 | 0 | 34.462 | 30.823 | 25.45 | 27.522 | 16.891 | 24.921 | 17.112 | 0 | 0 | 58.05 | 55.137 | 45.551 | 25.595 | 0 | 0 | 57.131 | 35.12 | [5 empty] | 0 | 6.94 | 315 | 1.6134 | 1.4584 | 0.26958 | 0.1432 | 1.3152 | 81.518
2006-06-04 | 22:16 | 0 | 23.114 | 0 | 0 | 0 | 36.694 | 30.367 | 24.801 | 27.692 | 16.891 | 24.921 | 17.064 | 0 | 0 | 58.142 | 55.067 | 45.413 | 25.62 | 0 | 0 | 57.154 | 35.144 | [5 empty] | 0 | 9.002 | 316 | 1.6274 | 1.4717 | 0.27014 | 0.1432 | 1.3285 | 81.6343
2006-06-04 | 22:17 | 0 | 23.172 | 0 | 1 | 0 | 37.925 | 29.871 | 24.521 | 27.726 | 21.199 | 25.004 | 17.125 | 0 | 0 | 58.128 | 55.123 | 45.39 | 25.548 | 0 | 0 | 57.176 | 35.165 | [5 empty] | 0 | 10.199 | 317 | 1.6096 | 1.4548 | 0.26942 | 0.1432 | 1.3116 | 81.4862
2006-06-04 | 22:18 | 0 | 23.114 | 0 | 0 | 0 | 42.805 | 28.873 | 24.295 | 27.692 | 20.323 | 24.921 | 17.162 | 0 | 0 | 58.119 | 55.067 | 45.413 | 25.595 | 0 | 0 | 57.199 | 35.165 | [5 empty] | 0 | 15.113 | 318 | 1.5988 | 1.4446 | 0.26899 | 0.1432 | 1.3014 | 81.3948
2006-06-04 | 22:19 | 0 | 23.114 | 0 | 0 | 0 | 52.177 | 28.51 | 24.197 | 27.596 | 18.917 | 24.994 | 17.089 | 0 | 0 | 58.028 | 55.09 | 45.574 | 25.571 | 0 | 0 | 57.222 | 35.144 | [5 empty] | 0 | 24.581 | 319 | 1.6201 | 1.4648 | 0.26985 | 0.1432 | 1.3216 | 81.574
2006-06-04 | 22:20 | 0 | 23.089 | 0 | 0 | 0 | 51.169 | 28.51 | 24.151 | 27.547 | 18.349 | 24.994 | 17.089 | 0 | 0 | 58.073 | 55.09 | 45.481 | 25.595 | 0 | 0 | 57.199 | 35.12 | [5 empty] | 0 | 23.622 | 320 | 1.6201 | 1.4648 | 0.26985 | 0.1432 | 1.3216 | 81.574
2006-06-04 | 22:21 | 0 | 23.089 | 0 | 0 | 0 | 50.023 | 28.461 | 24.197 | 27.476 | 17.68 | 24.97 | 17.089 | 0 | 0 | 58.05 | 55.067 | 45.366 | 25.595 | 0 | 0 | 57.131 | 35.12 | [5 empty] | 0 | 22.547 | 321 | 1.6201 | 1.4648 | 0.26985 | 0.1432 | 1.3216 | 81.574
2006-06-04 | 22:22 | 0 | 23.114 | 0 | 0 | 0 | 49.267 | 28.51 | 24.32 | 27.62 | 17.434 | 24.97 | 17.039 | 0 | 0 | 58.05 | 55.043 | 45.39 | 25.548 | 0 | 0 | 57.131 | 35.144 | [5 empty] | 0 | 21.647 | 322 | 1.6346 | 1.4786 | 0.27044 | 0.1432 | 1.3354 | 81.6941
2006-06-04 | 22:23 | 0 | 23.038 | 0 | 0 | 0 | 48.594 | 28.385 | 24.411 | 27.638 | 17.378 | 24.867 | 17.009 | 0 | 0 | 58 | 55.015 | 45.362 | 25.519 | 0 | 0 | 57.103 | 35.115 | [5 empty] | 0 | 20.956 | 323 | 1.6434 | 1.4869 | 0.27079 | 0.1432 | 1.3437 | 81.7651
2006-06-04 | 22:24 | 0 | 23.114 | 0 | 0 | 0 | 48.051 | 28.439 | 24.487 | 27.498 | 17.26 | 24.921 | 17.014 | 0 | 0 | 58.028 | 55.043 | 45.39 | 25.548 | 0 | 0 | 57.131 | 35.165 | [5 empty] | 0 | 20.553 | 324 | 1.6419 | 1.4855 | 0.27073 | 0.1432 | 1.3423 | 81.7533
2006-06-04 | 22:25 | 0 | 23.089 | 0 | 0 | 0 | 47.614 | 28.51 | 24.631 | 27.451 | 17.213 | 24.945 | 16.964 | 0 | 0 | 58.05 | 55.022 | 45.39 | 25.571 | 0 | 0 | 57.156 | 35.103 | [5 empty] | 0 | 20.163 | 325 | 1.6565 | 1.4994 | 0.27132 | 0.1432 | 1.3562 | 81.8702
2006-06-04 | 22:26 | 0 | 23.067 | 0 | 0 | 0 | 47.059 | 28.415 | 24.729 | 27.451 | 17.165 | 24.899 | 16.944 | 0 | 0 | 57.952 | 55.013 | 45.362 | 25.573 | 0 | 0 | 57.055 | 35.069 | [5 empty] | 0 | 19.608 | 326 | 1.6623 | 1.5049 | 0.27156 | 0.1432 | 1.3617 | 81.9164
2006-06-04 | 22:27 | 0 | 23.092 | 0 | 0 | 0 | 46.715 | 28.39 | 24.85 | 27.522 | 17.24 | 25.09 | 16.994 | 0 | 0 | 57.975 | 54.992 | 45.362 | 25.524 | 0 | 0 | 57.055 | 35.093 | [5 empty] | 0 | 19.193 | 327 | 1.6477 | 1.4911 | 0.27097 | 0.1432 | 1.3479 | 81.8003
2006-06-04 | 22:28 | 0 | 23.092 | 0 | 0 | 0 | 46.279 | 28.415 | 24.945 | 27.476 | 17.24 | 25.043 | 17.042 | 0 | 0 | 57.952 | 54.968 | 45.385 | 25.524 | 0 | 0 | 57.035 | 35.141 | [5 empty] | 0 | 18.803 | 328 | 1.6338 | 1.4778 | 0.2704 | 0.1432 | 1.3346 | 81.6869
2006-06-04 | 22:29 | 0 | 23.099 | 0 | 0 | 0 | 45.943 | 28.518 | 25.291 | 27.532 | 17.323 | 25.051 | 17.15 | 0 | 0 | 57.959 | 54.975 | 45.485 | 25.556 | 0 | 0 | 57.019 | 35.148 | [5 empty] | 0 | 18.411 | 329 | 1.6023 | 1.4479 | 0.26913 | 0.1432 | 1.3047 | 81.4246
2006-06-04 | 22:30 | 0 | 23.045 | 0 | 0 | 0 | 45.59 | 28.415 | 25.188 | 27.547 | 17.265 | 25.114 | 17.165 | 0 | 0 | 57.975 | 54.968 | 45.362 | 25.499 | 0 | 0 | 57.012 | 35.117 | [5 empty] | 0 | 18.043 | 330 | 1.598 | 1.4437 | 0.26895 | 0.1432 | 1.3005 | 81.3873
2006-06-04 | 22:31 | 0 | 23.123 | 0 | 0 | 0 | 45.324 | 28.518 | 25.531 | 27.387 | 17.346 | 25.266 | 17.273 | 0 | 0 | 57.982 | 54.975 | 45.53 | 25.58 | 0 | 0 | 57.042 | 35.124 | [5 empty] | 0 | 17.937 | 331 | 1.5665 | 1.4138 | 0.26768 | 0.1432 | 1.2706 | 81.1129
2006-06-04 | 22:32 | 0 | 23.123 | 0 | 0 | 0 | 45.002 | 28.542 | 25.436 | 27.459 | 17.421 | 25.365 | 17.323 | 0 | 0 | 58.028 | 54.975 | 45.53 | 25.509 | 0 | 0 | 57.065 | 35.069 | [5 empty] | 0 | 17.543 | 332 | 1.5519 | 1.4 | 0.26709 | 0.1432 | 1.2568 | 80.9821
2006-06-04 | 22:33 | 0 | 23.123 | 0 | 0 | 0 | 44.659 | 28.496 | 25.531 | 27.363 | 17.396 | 25.171 | 17.371 | 0 | 0 | 58.005 | 54.975 | 45.392 | 25.556 | 0 | 0 | 57.042 | 35.124 | [5 empty] | 0 | 17.296 | 333 | 1.538 | 1.3867 | 0.26652 | 0.1432 | 1.2435 | 80.8542
2006-06-04 | 22:34 | 0 | 23.067 | 0 | 1 | 0 | 43.386 | 29.234 | 25.188 | 27.5 | 17.389 | 25.284 | 17.338 | 0 | 0 | 57.909 | 54.922 | 45.523 | 25.524 | 0 | 0 | 56.966 | 35.093 | [5 empty] | 0 | 15.886 | 334 | 1.5476 | 1.3958 | 0.26691 | 0.1432 | 1.2526 | 80.9424
2006-06-04 | 22:35 | 0 | 23.067 | 0 | 0 | 0 | 43.482 | 29.619 | 24.68 | 27.211 | 17.487 | 25.188 | 17.436 | 0 | 0 | 57.909 | 54.945 | 45.408 | 25.524 | 0 | 0 | 56.966 | 35.093 | [5 empty] | 0 | 16.271 | 335 | 1.519 | 1.3687 | 0.26575 | 0.1432 | 1.2255 | 80.6772
2006-06-04 | 22:36 | 0 | 23.067 | 0 | 0 | 0 | 43.293 | 29.69 | 24.56 | 27.211 | 21.432 | 25.188 | 17.414 | 0 | 0 | 57.909 | 54.875 | 45.408 | 25.548 | 0 | 0 | 56.944 | 35.069 | [5 empty] | 0 | 16.082 | 336 | 1.5254 | 1.3748 | 0.26601 | 0.1432 | 1.2316 | 80.7376
2006-06-04 | 22:37 | 0 | 23.067 | 0 | 1 | 0 | 42.308 | 30.197 | 24.514 | 27.137 | 21.841 | 25.453 | 17.461 | 0 | 0 | 57.909 | 54.898 | 45.569 | 25.548 | 0 | 0 | 56.966 | 35.093 | [5 empty] | 0 | 15.171 | 337 | 1.5118 | 1.3618 | 0.26546 | 0.1432 | 1.2186 | 80.608
2006-06-04 | 22:38 | 0 | 23.045 | 1 | 0 | 0 | 51.918 | 31.642 | 24.68 | 26.392 | 19.857 | 25.428 | 17.436 | 0 | 0 | 57.929 | 54.875 | 45.523 | 25.548 | 0 | 0 | 56.921 | 35.069 | [5 empty] | 0 | 25.526 | 338 | 1.519 | 1.3687 | 0.26575 | 0.1432 | 1.2255 | 80.6772
2006-06-04 | 22:39 | 0 | 23.067 | 0 | 0 | 0 | 53.615 | 32.531 | 24.803 | 26.223 | 18.992 | 25.333 | 17.461 | 0 | 0 | 57.929 | 54.898 | 45.432 | 25.548 | 0 | 0 | 56.966 | 35.117 | [5 empty] | 0 | 27.392 | 339 | 1.5118 | 1.3618 | 0.26546 | 0.1432 | 1.2186 | 80.608
2006-06-04 | 22:40 | 0 | 23.06 | 0 | 0 | 0 | 52.485 | 32.665 | 24.842 | 25.975 | 18.344 | 25.181 | 17.429 | 0 | 0 | 57.923 | 54.868 | 45.308 | 25.492 | 0 | 0 | 56.914 | 35.086 | [5 empty] | 0 | 26.51 | 340 | 1.5211 | 1.3707 | 0.26584 | 0.1432 | 1.2275 | 80.6965
2006-06-04 | 22:41 | 0 | 23.06 | 0 | 0 | 0 | 51.729 | 32.737 | 24.842 | 26.022 | 18.022 | 25.404 | 17.436 | 0 | 0 | 57.886 | 54.898 | 45.546 | 25.524 | 0 | 0 | 56.877 | 35.117 | [5 empty] | 0 | 25.707 | 341 | 1.519 | 1.3687 | 0.26575 | 0.1432 | 1.2255 | 80.6772
2006-06-04 | 22:42 | 0 | 23.067 | 0 | 0 | 0 | 51.117 | 32.768 | 25.019 | 26.078 | 17.833 | 25.235 | 17.414 | 0 | 0 | 57.863 | 54.875 | 45.408 | 25.548 | 0 | 0 | 56.921 | 35.141 | [5 empty] | 0 | 25.039 | 342 | 1.5254 | 1.3748 | 0.26601 | 0.1432 | 1.2316 | 80.7376
2006-06-04 | 22:43 | 0 | 23.067 | 0 | 0 | 0 | 50.543 | 32.744 | 25.09 | 26.174 | 17.808 | 25.333 | 17.461 | 0 | 0 | 57.886 | 54.875 | 45.499 | 25.548 | 0 | 0 | 56.921 | 35.141 | [5 empty] | 0 | 24.369 | 343 | 1.5118 | 1.3618 | 0.26546 | 0.1432 | 1.2186 | 80.608
2006-06-04 | 22:44 | 0 | 23.067 | 0 | 0 | 0 | 50.086 | 32.768 | 25.139 | 26.198 | 17.808 | 25.259 | 17.461 | 0 | 0 | 57.929 | 54.854 | 45.569 | 25.548 | 0 | 0 | 56.9 | 35.165 | [5 empty] | 0 | 23.888 | 344 | 1.5118 | 1.3618 | 0.26546 | 0.1432 | 1.2186 | 80.608
2006-06-04 | 22:45 | 0 | 23.06 | 0 | 0 | 0 | 49.528 | 32.641 | 25.252 | 26.046 | 17.776 | 25.301 | 17.479 | 0 | 0 | 57.834 | 54.845 | 45.331 | 25.517 | 0 | 0 | 56.802 | 35.11 | [5 empty] | 0 | 23.482 | 345 | 1.5065 | 1.3568 | 0.26525 | 0.1432 | 1.2136 | 80.5577
2006-06-04 | 22:46 | 0 | 23.143 | 0 | 0 | 0 | 49.131 | 32.725 | 25.409 | 26.13 | 17.934 | 25.311 | 17.539 | 0 | 0 | 57.941 | 54.887 | 45.509 | 25.578 | 0 | 0 | 56.889 | 35.194 | [5 empty] | 0 | 23.001 | 346 | 1.489 | 1.3402 | 0.26454 | 0.1432 | 1.197 | 80.3876
2006-06-04 | 22:47 | 0 | 23.177 | 0 | 0 | 0 | 48.774 | 32.689 | 25.468 | 26.142 | 17.894 | 25.419 | 17.622 | 0 | 0 | 57.996 | 54.896 | 45.541 | 25.634 | 0 | 0 | 56.889 | 35.17 | [5 empty] | 0 | 22.632 | 347 | 1.4649 | 1.3172 | 0.26356 | 0.1432 | 1.174 | 80.1456
2006-06-04 | 22:48 | 0 | 23.119 | 0 | 0 | 0 | 48.328 | 32.584 | 25.674 | 26.299 | 17.909 | 25.504 | 17.539 | 0 | 0 | 57.941 | 54.863 | 45.509 | 25.578 | 0 | 0 | 56.843 | 35.194 | [5 empty] | 0 | 22.029 | 348 | 1.489 | 1.3402 | 0.26454 | 0.1432 | 1.197 | 80.3876
2006-06-04 | 22:49 | 0 | 23.119 | 0 | 0 | 0 | 48.009 | 32.632 | 25.624 | 26.083 | 17.909 | 25.48 | 17.514 | 0 | 0 | 57.898 | 54.887 | 45.553 | 25.578 | 0 | 0 | 56.798 | 35.17 | [5 empty] | 0 | 21.926 | 349 | 1.4963 | 1.3471 | 0.26483 | 0.1432 | 1.2039 | 80.459
2006-06-04 | 22:50 | 0 | 23.119 | 0 | 0 | 0 | 47.572 | 32.563 | 25.794 | 26.179 | 17.859 | 25.264 | 17.562 | 0 | 0 | 57.941 | 54.84 | 45.485 | 25.578 | 0 | 0 | 56.82 | 35.17 | [5 empty] | 0 | 21.393 | 350 | 1.4823 | 1.3338 | 0.26427 | 0.1432 | 1.1906 | 80.3214
2006-06-04 | 22:51 | 0 | 23.119 | 0 | 0 | 0 | 47.159 | 32.563 | 26.009 | 26.372 | 17.909 | 25.409 | 17.637 | 0 | 0 | 57.964 | 54.819 | 45.647 | 25.578 | 0 | 0 | 56.82 | 35.218 | [5 empty] | 0 | 20.787 | 351 | 1.4605 | 1.3131 | 0.26338 | 0.1432 | 1.1699 | 80.101
2006-06-04 | 22:52 | 0 | 23.119 | 0 | 0 | 0 | 46.839 | 32.466 | 25.963 | 26.154 | 17.934 | 25.264 | 17.587 | 0 | 0 | 57.875 | 54.863 | 45.509 | 25.553 | 0 | 0 | 56.866 | 35.194 | [5 empty] | 0 | 20.685 | 352 | 1.4751 | 1.3269 | 0.26397 | 0.1432 | 1.1837 | 80.2487
2006-06-04 | 22:53 | 0 | 23.096 | 0 | 0 | 0 | 46.426 | 32.466 | 26.034 | 26.252 | 18.032 | 25.166 | 17.612 | 0 | 0 | 57.964 | 54.84 | 45.462 | 25.578 | 0 | 0 | 56.866 | 35.218 | [5 empty] | 0 | 20.174 | 353 | 1.4678 | 1.32 | 0.26368 | 0.1432 | 1.1768 | 80.1752
2006-06-04 | 22:54 | 0 | 23.119 | 0 | 1 | 0 | 43.489 | 33.902 | 25.36 | 26.323 | 18.032 | 25.215 | 17.612 | 0 | 0 | 57.92 | 54.796 | 45.532 | 25.578 | 0 | 0 | 56.889 | 35.17 | [5 empty] | 0 | 17.166 | 354 | 1.4678 | 1.32 | 0.26368 | 0.1432 | 1.1768 | 80.1752
2006-06-04 | 22:55 | 0 | 23.067 | 0 | 0 | 0 | 42.473 | 34.79 | 25.137 | 26.005 | 22.824 | 25.186 | 17.658 | 0 | 0 | 57.893 | 54.812 | 45.481 | 25.524 | 0 | 0 | 56.816 | 35.141 | [5 empty] | 0 | 16.468 | 355 | 1.4544 | 1.3073 | 0.26313 | 0.1432 | 1.1641 | 80.0382
2006-06-04 | 22:56 | 1 | 23.119 | 0 | 0 | 0 | 42.879 | 36.509 | 25.215 | 25.818 | 21.966 | 25.24 | 17.761 | 0 | 0 | 57.964 | 54.819 | 45.67 | 25.529 | 0 | 0 | 56.82 | 35.218 | [5 empty] | 23.119 | 17.061 | 356 | 1.4244 | 1.2788 | 0.26192 | 0.1432 | 1.1356 | 79.722
2006-06-04 | 22:57 | 0 | 23.119 | 0 | 1 | 0 | 53.626 | 37.825 | 25.19 | 25.433 | 20.008 | 25.119 | 17.735 | 0 | 0 | 57.898 | 54.819 | 45.509 | 25.553 | 0 | 0 | 56.843 | 35.194 | [5 empty] | 0 | 28.193 | 357 | 1.432 | 1.286 | 0.26223 | 0.1432 | 1.1428 | 79.803
2006-06-04 | 22:58 | 0 | 23.119 | 0 | 0 | 0 | 53.741 | 38.248 | 25.264 | 25.36 | 19.219 | 25.095 | 17.71 | 0 | 0 | 57.92 | 54.84 | 45.553 | 25.578 | 0 | 0 | 56.889 | 35.218 | [5 empty] | 0 | 26.566 | 358 | 1.462 | 1.3145 | 0.26344 | 0.1432 | 1.1713 | 80.1159
2006-06-04 | 22:59 | 0 | 23.119 | 0 | 0 | 0 | 52.726 | 38.244 | 25.306 | 25.426 | 18.718 | 25.041 | 17.658 | 0 | 0 | 57.87 | 54.812 | 45.525 | 25.548 | 0 | 0 | 56.861 | 35.165 | [5 empty] | 0 | 25.801 | 359 | 1.4823 | 1.3338 | 0.26427 | 0.1432 | 1.1906 | 80.3214
2006-06-04 | 23:00 | 0 | 23.043 | 0 | 0 | 0 | 52.016 | 38.22 | 25.33 | 25.45 | 18.371 | 25.09 | 17.632 | 0 | 0 | 57.893 | 54.791 | 45.481 | 25.524 | 0 | 0 | 56.839 | 35.165 | [5 empty] | 0 | 25.396 | 360 | 1.4823 | 1.3338 | 0.26427 | 0.1432 | 1.1906 | 80.3214
2006-06-04 | 23:01 | 0 | 23.119 | 0 | 0 | 0 | 51.379 | 38.179 | 25.455 | 25.578 | 18.155 | 25.119 | 17.562 | 0 | 0 | 57.92 | 54.819 | 45.647 | 25.529 | 0 | 0 | 56.912 | 35.194 | [5 empty] | 0 | 24.82 | 361 | 1.4963 | 1.3471 | 0.26483 | 0.1432 | 1.2039 | 80.459
2006-06-04 | 23:02 | 0 | 23.143 | 0 | 0 | 0 | 50.851 | 38.131 | 25.504 | 25.455 | 18.082 | 25.119 | 17.562 | 0 | 0 | 57.941 | 54.819 | 45.647 | 25.529 | 0 | 0 | 56.843 | 35.218 | [5 empty] | 0 | 24.314 | 362 | 1.5345 | 1.3834 | 0.26638 | 0.1432 | 1.2402 | 80.8219
2006-06-04 | 23:03 | 0 | 23.143 | 0 | 0 | 0 | 50.3 | 38.062 | 25.674 | 25.48 | 18.007 | 25.119 | 17.514 | 0 | 0 | 57.92 | 54.84 | 45.532 | 25.553 | 0 | 0 | 56.754 | 35.242 | [5 empty] | 0 | 23.855 | 363 | 1.5196 | 1.3693 | 0.26578 | 0.1432 | 1.2261 | 80.6828
2006-06-04 | 23:04 | 0 | 23.114 | 0 | 0 | 0 | 49.838 | 37.937 | 25.74 | 25.524 | 17.929 | 25.041 | 17.383 | 0 | 0 | 57.913 | 54.812 | 45.595 | 25.499 | 0 | 0 | 56.75 | 35.189 | [5 empty] | 0 | 23.44 | 364 | 1.4911 | 1.3421 | 0.26462 | 0.1432 | 1.1989 | 80.4077
2006-06-04 | 23:05 | 0 | 23.089 | 0 | 0 | 0 | 49.379 | 37.82 | 25.789 | 25.524 | 17.977 | 24.994 | 17.434 | 0 | 0 | 57.959 | 54.796 | 45.553 | 25.553 | 0 | 0 | 56.82 | 35.194 | [5 empty] | 0 | 22.927 | 365 | 1.5196 | 1.3693 | 0.26578 | 0.1432 | 1.2261 | 80.6828
2006-06-04 | 23:06 | 0 | 23.239 | 0 | 0 | 0 | 49.084 | 37.82 | 26.125 | 25.644 | 18.075 | 25.137 | 17.532 | 1 | 0 | 58.048 | 54.859 | 45.639 | 25.644 | 0 | 0 | 56.882 | 35.306 | [5 empty] | 0 | 22.562 | 366 | 1.5345 | 1.3834 | 0.26638 | 0.1432 | 1.2402 | 80.8219
2006-06-04 | 23:07 | 0 | 23.214 | 0 | 0 | 0 | 48.713 | 37.82 | 26.054 | 25.786 | 18.075 | 25.186 | 17.434 | 0 | 0 | 58.025 | 54.859 | 45.686 | 25.62 | 0 | 0 | 56.928 | 35.282 | [5 empty] | 0 | 22.221 | 367 | 1.5418 | 1.3903 | 0.26667 | 0.1432 | 1.2471 | 80.8891
2006-06-04 | 23:08 | 0 | 23.209 | 0 | 0 | 0 | 48.277 | 37.703 | 26.196 | 25.715 | 18.05 | 25.161 | 17.383 | 0 | 0 | 57.982 | 54.882 | 45.616 | 25.644 | 0 | 0 | 56.928 | 35.328 | [5 empty] | 0 | 21.831 | 368 | 1.549 | 1.3972 | 0.26697 | 0.1432 | 1.254 | 80.9556
2006-06-04 | 23:09 | 0 | 23.209 | 0 | 0 | 0 | 47.887 | 37.631 | 26.22 | 25.666 | 18.027 | 25.257 | 17.358 | 0 | 0 | 58.025 | 54.882 | 45.686 | 25.666 | 0 | 0 | 56.905 | 35.352 | [5 empty] | 0 | 21.2 | 369 | 1.549 | 1.3972 | 0.26697 | 0.1432 | 1.254 | 80.9556
2006-06-04 | 23:10 | 0 | 23.234 | 0 | 0 | 0 | 47.497 | 37.514 | 26.39 | 25.666 | 17.901 | 25.21 | 17.333 | 0 | 0 | 58.002 | 54.859 | 45.639 | 25.62 | 0 | 0 | 56.859 | 35.306 | [5 empty] | 0 | 20.335 | 370 | 1.549 | 1.3972 | 0.26697 | 0.1432 | 1.254 | 80.9556
2006-06-04 | 23:11 | 0 | 23.209 | 0 | 0 | 0 | 47.084 | 37.421 | 26.463 | 25.884 | 17.828 | 25.112 | 17.333 | 0 | 0 | 58.071 | 54.859 | 45.639 | 25.62 | 0 | 0 | 56.839 | 35.328 | [5 empty] | 0 | 17.5 | 371 | 1.5703 | 1.4174 | 0.26783 | 0.1432 | 1.2742 | 81.1465
2006-06-04 | 23:12 | 0 | 23.209 | 0 | 0 | 0 | 46.099 | 37.607 | 26.34 | 25.764 | 17.803 | 25.137 | 17.333 | 0 | 0 | 58.002 | 54.859 | 45.733 | 25.644 | 0 | 0 | 56.839 | 35.352 | [5 empty] | 0 | 16.471 | 372 | 1.5703 | 1.4174 | 0.26783 | 0.1432 | 1.2742 | 81.1465
2006-06-04 | 23:13 | 0 | 23.185 | 0 | 0 | 0 | 43.554 | 37.913 | 25.835 | 26.054 | 17.68 | 25.065 | 17.26 | 0 | 0 | 58.048 | 54.835 | 45.686 | 25.644 | 0 | 0 | 56.859 | 35.376 | [5 empty] | 0 | 19.436 | 373 | 1.5848 | 1.4313 | 0.26842 | 0.1432 | 1.2881 | 81.2743
2006-06-04 | 23:14 | 0 | 23.185 | 0 | 0 | 0 | 42.355 | 38.502 | 25.499 | 25.884 | 22.368 | 25.09 | 17.26 | 0 | 0 | 58.071 | 54.882 | 45.71 | 25.62 | 0 | 0 | 56.859 | 35.328 | [5 empty] | 0 | 28.384 | 374 | 1.563 | 1.4105 | 0.26754 | 0.1432 | 1.2673 | 81.0817
2006-06-04 | 23:15 | 0 | 23.185 | 0 | 1 | 0 | 45.32 | 39.16 | 25.666 | 25.884 | 20.804 | 25.232 | 17.21 | 0 | 0 | 58.002 | 54.859 | 45.71 | 25.62 | 0 | 0 | 56.859 | 35.328 | [5 empty] | 0 | 27.581 | 375 | 1.5776 | 1.4244 | 0.26813 | 0.1432 | 1.2812 | 81.2107
2006-06-04 | 23:16 | 0 | 23.209 | 0 | 0 | 0 | 54.124 | 39.418 | 25.715 | 25.74 | 19.533 | 25.112 | 17.285 | 0 | 0 | 58.002 | 54.859 | 45.663 | 25.62 | 0 | 0 | 56.793 | 35.306 | [5 empty] | 0 | 26.542 | 376 | 1.5796 | 1.4263 | 0.26821 | 0.1432 | 1.2831 | 81.2286
2006-06-04 | 23:17 | 0 | 23.163 | 0 | 0 | 0 | 53.367 | 39.37 | 25.786 | 25.786 | 18.57 | 25.09 | 17.235 | 0 | 0 | 58.002 | 54.859 | 45.639 | 25.595 | 0 | 0 | 56.793 | 35.306 | [5 empty] | 0 | 25.95 | 377 | 1.5703 | 1.4174 | 0.26783 | 0.1432 | 1.2742 | 81.1465
2006-06-04 | 23:18 | 0 | 23.177 | 0 | 0 | 0 | 52.466 | 39.27 | 25.997 | 25.924 | 18.216 | 25.009 | 17.228 | 0 | 0 | 57.973 | 54.805 | 45.586 | 25.563 | 0 | 0 | 56.763 | 35.297 | [5 empty] | 0 | 25.256 | 378 | 1.563 | 1.4105 | 0.26754 | 0.1432 | 1.2673 | 81.0817
2006-06-04 | 23:19 | 0 | 23.209 | 0 | 0 | 0 | 51.785 | 39.253 | 25.909 | 25.835 | 17.879 | 25.065 | 17.26 | 0 | 0 | 58.002 | 54.812 | 45.639 | 25.595 | 0 | 0 | 56.839 | 35.328 | [5 empty] | 0 | 24.922 | 379 | 1.563 | 1.4105 | 0.26754 | 0.1432 | 1.2673 | 81.0817
2006-06-04 | 23:20 | 0 | 23.185 | 0 | 0 | 0 | 51.236 | 39.16 | 25.98 | 25.98 | 17.756 | 25.065 | 17.285 | 0 | 0 | 58.048 | 54.812 | 45.639 | 25.595 | 0 | 0 | 56.882 | 35.328 | [5 empty] | 0 | 24.293 | 380 | 1.563 | 1.4105 | 0.26754 | 0.1432 | 1.2673 | 81.0817
2006-06-04 | 23:21 | 0 | 23.185 | 0 | 0 | 0 | 50.686 | 39.066 | 26.054 | 25.764 | 17.607 | 25.281 | 17.285 | 0 | 0 | 57.982 | 54.812 | 45.616 | 25.62 | 0 | 0 | 56.839 | 35.328 | [5 empty] | 0 | 23.91 | 381 | 1.563 | 1.4105 | 0.26754 | 0.1432 | 1.2673 | 81.0817
2006-06-04 | 23:22 | 0 | 23.209 | 0 | 0 | 0 | 50.202 | 38.971 | 26.174 | 25.909 | 17.557 | 25.065 | 17.285 | 0 | 0 | 57.959 | 54.835 | 45.801 | 25.595 | 0 | 0 | 56.816 | 35.306 | [5 empty] | 0 | 23.304 | 382 | 1.5703 | 1.4174 | 0.26783 | 0.1432 | 1.2742 | 81.1465
2006-06-04 | 23:23 | 0 | 23.153 | 0 | 0 | 0 | 49.745 | 38.901 | 26.318 | 25.835 | 17.507 | 25.065 | 17.285 | 0 | 0 | 57.982 | 54.789 | 45.754 | 25.571 | 0 | 0 | 56.816 | 35.352 | [5 empty] | 0 | 22.944 | 383 | 1.5796 | 1.4263 | 0.26821 | 0.1432 | 1.2831 | 81.2286
2006-06-04 | 23:24 | 0 | 23.138 | 0 | 0 | 0 | 49.309 | 38.83 | 26.365 | 26.005 | 17.409 | 25.112 | 17.26 | 0 | 0 | 57.936 | 54.789 | 45.71 | 25.62 | 0 | 0 | 56.793 | 35.306 | [5 empty] | 0 | 22.657 | 384 | 1.625 | 1.4695 | 0.27005 | 0.1432 | 1.3263 | 81.6151
2006-06-04 | 23:25 | 0 | 23.153 | 0 | 0 | 0 | 48.797 | 38.705 | 26.431 | 25.853 | 17.326 | 25.034 | 17.228 | 0 | 0 | 57.973 | 54.782 | 45.679 | 25.539 | 0 | 0 | 56.695 | 35.275 | [5 empty] | 0 | 22.222 | 385 | 1.6279 | 1.4722 | 0.27017 | 0.1432 | 1.329 | 81.6391
2006-06-04 | 23:26 | 0 | 23.003 | 0 | 0 | 0 | 48.333 | 38.464 | 26.375 | 25.676 | 17.27 | 24.977 | 17.072 | 0 | 0 | 57.79 | 54.639 | 45.581 | 25.436 | 0 | 0 | 56.601 | 35.127 | [5 empty] | 0 | 21.784 | 386 | 1.6352 | 1.4792 | 0.27046 | 0.1432 | 1.336 | 81.6988
2006-06-04 | 23:27 | 0 | 23.016 | 0 | 0 | 0 | 47.864 | 38.337 | 26.485 | 25.642 | 17.258 | 24.918 | 17.062 | 0 | 0 | 57.781 | 54.583 | 45.663 | 25.377 | 0 | 0 | 56.547 | 35.069 | [5 empty] | 0 | 21.346 | 387 | 1.6279 | 1.4722 | 0.27017 | 0.1432 | 1.329 | 81.6391
2006-06-04 | 23:28 | 0 | 23.016 | 0 | 0 | 0 | 47.521 | 38.313 | 26.581 | 25.737 | 17.21 | 25.041 | 17.037 | 0 | 0 | 57.824 | 54.583 | 45.481 | 25.401 | 0 | 0 | 56.624 | 35.103 | [5 empty] | 0 | 20.79 | 388 | 1.625 | 1.4695 | 0.27005 | 0.1432 | 1.3263 | 81.6151
2006-06-04 | 23:29 | 0 | 23.016 | 0 | 0 | 0 | 47.108 | 38.172 | 26.679 | 25.762 | 17.135 | 24.847 | 17.062 | 0 | 0 | 57.824 | 54.607 | 45.513 | 25.436 | 0 | 0 | 56.624 | 35.103 | [5 empty] | 0 | 18.61 | 389 | 1.6105 | 1.4556 | 0.26946 | 0.1432 | 1.3124 | 81.4936
2006-06-04 | 23:30 | 0 | 23.05 | 0 | 0 | 0 | 46.706 | 38.088 | 26.76 | 25.916 | 17.27 | 25.097 | 17.072 | 0 | 0 | 57.79 | 54.593 | 45.672 | 25.436 | 0 | 0 | 56.668 | 35.103 | [5 empty] | 0 | 17.15 | 390 | 1.5892 | 1.4354 | 0.2686 | 0.1432 | 1.2922 | 81.3122
2006-06-04 | 23:31 | 0 | 23.05 | 0 | 0 | 0 | 44.48 | 38.488 | 26.375 | 25.87 | 17.195 | 25.075 | 17.122 | 0 | 0 | 57.856 | 54.616 | 45.628 | 25.46 | 0 | 0 | 56.668 | 35.127 | [5 empty] | 0 | 15.458 | 391 | 1.5747 | 1.4216 | 0.26801 | 0.1432 | 1.2784 | 81.1851
2006-06-04 | 23:32 | 0 | 23.025 | 0 | 1 | 0 | 43.164 | 38.253 | 25.845 | 26.014 | 21.488 | 24.906 | 17.195 | 0 | 0 | 57.79 | 54.616 | 45.581 | 25.46 | 0 | 0 | 56.668 | 35.127 | [5 empty] | 0 | 23.532 | 392 | 1.5607 | 1.4083 | 0.26744 | 0.1432 | 1.2651 | 81.0609
2006-06-04 | 23:33 | 0 | 23.05 | 0 | 0 | 0 | 41.497 | 38.746 | 25.941 | 26.039 | 22.403 | 24.857 | 17.245 | 0 | 0 | 57.813 | 54.616 | 45.558 | 25.411 | 0 | 0 | 56.601 | 35.151 | [5 empty] | 0 | 26.156 | 393 | 1.5776 | 1.4244 | 0.26813 | 0.1432 | 1.2812 | 81.2107
2006-06-04 | 23:34 | 0 | 23.025 | 0 | 1 | 0 | 49.617 | 39.38 | 26.399 | 26.085 | 20.62 | 25.051 | 17.293 | 0 | 0 | 57.813 | 54.572 | 45.604 | 25.411 | 0 | 0 | 56.69 | 35.151 | [5 empty] | 0 | 25.185 | 394 | 1.5534 | 1.4014 | 0.26715 | 0.1432 | 1.2582 | 80.9953
2006-06-04 | 23:35 | 0 | 23.016 | 0 | 0 | 0 | 52.016 | 39.346 | 26.269 | 25.86 | 19.284 | 24.798 | 17.235 | 0 | 0 | 57.758 | 54.539 | 45.481 | 25.377 | 0 | 0 | 56.592 | 35.117 | [5 empty] | 0 | 24.455 | 395 | 1.5709 | 1.418 | 0.26785 | 0.1432 | 1.2748 | 81.1517
2006-06-04 | 23:36 | 0 | 23.05 | 0 | 0 | 0 | 51.199 | 39.404 | 26.375 | 26.014 | 18.726 | 24.832 | 17.318 | 0 | 0 | 57.767 | 54.593 | 45.719 | 25.411 | 0 | 0 | 56.624 | 35.175 | [5 empty] | 0 | 23.98 | 396 | 1.5709 | 1.418 | 0.26785 | 0.1432 | 1.2748 | 81.1517
2006-06-04 | 23:37 | 0 | 23.016 | 0 | 0 | 0 | 50.41 | 39.253 | 26.485 | 25.955 | 18.248 | 24.823 | 17.258 | 0 | 0 | 57.735 | 54.56 | 45.639 | 25.426 | 0 | 0 | 56.524 | 35.117 | [5 empty] | 0 | 23.357 | 397 | 1.5563 | 1.4041 | 0.26726 | 0.1432 | 1.2609 | 81.0216
2006-06-04 | 23:38 | 0 | 22.991 | 0 | 0 | 0 | 49.815 | 39.16 | 26.436 | 25.835 | 18.075 | 24.918 | 17.258 | 0 | 0 | 57.802 | 54.56 | 45.502 | 25.401 | 0 | 0 | 56.48 | 35.141 | [5 empty] | 0 | 22.943 | 398 | 1.5636 | 1.4111 | 0.26756 | 0.1432 | 1.2679 | 81.0869
2006-06-04 | 23:39 | 0 | 22.969 | 0 | 0 | 0 | 49.288 | 39.16 | 26.534 | 25.931 | 17.826 | 24.823 | 17.308 | 0 | 0 | 57.735 | 54.539 | 45.481 | 25.401 | 0 | 0 | 56.524 | 35.141 | [5 empty] | 0 | 22.509 | 399 | 1.5563 | 1.4041 | 0.26726 | 0.1432 | 1.2609 | 81.0216
2006-06-04 | 23:40 | 0 | 22.991 | 0 | 0 | 0 | 48.898 | 39.066 | 26.559 | 25.955 | 17.778 | 24.847 | 17.283 | 0 | 0 | 57.713 | 54.539 | 45.548 | 25.401 | 0 | 0 | 56.48 | 35.141 | [5 empty] | 0 | 22.119 | 400 | 1.5418 | 1.3903 | 0.26667 | 0.1432 | 1.2471 | 80.8891
2006-06-04 | 23:41 | 0 | 23.016 | 0 | 0 | 0 | 48.415 | 38.901 | 26.654 | 25.906 | 17.554 | 24.847 | 17.308 | 0 | 0 | 57.735 | 54.539 | 45.595 | 25.401 | 0 | 0 | 56.48 | 35.165 | [5 empty] | 0 | 21.638 | 401 | 1.5709 | 1.418 | 0.26785 | 0.1432 | 1.2748 | 81.1517
2006-06-04 | 23:42 | 0 | 22.991 | 0 | 0 | 0 | 48.025 | 38.877 | 26.774 | 25.906 | 17.554 | 24.847 | 17.358 | 0 | 0 | 57.758 | 54.539 | 45.572 | 25.401 | 0 | 0 | 56.547 | 35.165 | [5 empty] | 0 | 21.268 | 402 | 1.5418 | 1.3903 | 0.26667 | 0.1432 | 1.2471 | 80.8891
2006-06-04 | 23:43 | 0 | 23.016 | 0 | 0 | 0 | 47.544 | 38.736 | 26.846 | 25.906 | 17.532 | 24.943 | 17.258 | 0 | 0 | 57.713 | 54.492 | 45.502 | 25.377 | 0 | 0 | 56.501 | 35.165 | [5 empty] | 0 | 20.949 | 403 | 1.5345 | 1.3834 | 0.26638 | 0.1432 | 1.2402 | 80.8219
2006-06-04 | 23:44 | 0 | 23.016 | 0 | 0 | 0 | 47.199 | 38.667 | 26.944 | 25.931 | 17.507 | 24.847 | 17.358 | 0 | 0 | 57.69 | 54.492 | 45.502 | 25.352 | 0 | 0 | 56.48 | 35.117 | [5 empty] | 0 | 20.486 | 404 | 1.5554 | 1.4033 | 0.26723 | 0.1432 | 1.2601 | 81.0137
2006-06-04 | 23:45 | 0 | 22.991 | 0 | 0 | 0 | 46.809 | 38.547 | 26.944 | 25.86 | 17.456 | 24.992 | 17.383 | 1 | 0 | 57.69 | 54.492 | 45.686 | 25.377 | 0 | 0 | 56.501 | 35.165 | [5 empty] | 0 | 20.143 | 405 | 1.5554 | 1.4033 | 0.26723 | 0.1432 | 1.2601 | 81.0137
2006-06-04 | 23:46 | 0 | 22.92 | 0 | 0 | 0 | 46.321 | 38.38 | 26.941 | 25.835 | 17.484 | 24.774 | 17.311 | 0 | 0 | 57.612 | 54.39 | 45.45 | 25.281 | 0 | 0 | 56.38 | 35.091 | [5 empty] | 0 | 19.797 | 406 | 1.5482 | 1.3964 | 0.26693 | 0.1432 | 1.2532 | 80.9477
2006-06-04 | 23:47 | 0 | 22.92 | 0 | 0 | 0 | 45.978 | 38.332 | 27.135 | 25.835 | 17.607 | 24.918 | 17.311 | 0 | 0 | 57.589 | 54.39 | 45.518 | 25.281 | 0 | 0 | 56.403 | 35.091 | [5 empty] | 0 | 19.525 | 407 | 1.5554 | 1.4033 | 0.26723 | 0.1432 | 1.2601 | 81.0137
2006-06-04 | 23:48 | 0 | 22.92 | 0 | 0 | 0 | 45.679 | 38.263 | 27.11 | 25.882 | 17.484 | 24.727 | 17.336 | 0 | 0 | 57.589 | 54.413 | 45.45 | 25.281 | 0 | 0 | 56.38 | 35.112 | [5 empty] | 0 | 17.354 | 408 | 1.584 | 1.4304 | 0.26838 | 0.1432 | 1.2872 | 81.2667
2006-06-04 | 23:49 | 0 | 22.895 | 0 | 0 | 0 | 45.336 | 38.074 | 27.135 | 25.811 | 17.409 | 24.752 | 17.311 | 0 | 0 | 57.612 | 54.366 | 45.588 | 25.257 | 0 | 0 | 56.268 | 35.067 | [5 empty] | 0 | 17.308 | 409 | 1.5482 | 1.3964 | 0.26693 | 0.1432 | 1.2532 | 80.9477
2006-06-04 | 23:50 | 0 | 22.92 | 0 | 0 | 0 | 43.525 | 38.239 | 26.556 | 26.171 | 17.238 | 24.774 | 17.213 | 0 | 0 | 57.612 | 54.345 | 45.656 | 25.306 | 0 | 0 | 56.291 | 35.091 | [5 empty] | 0 | 15.706 | 410 | 1.5915 | 1.4376 | 0.26869 | 0.1432 | 1.2944 | 81.3323
2006-06-04 | 23:51 | 0 | 22.92 | 0 | 0 | 0 | 43.384 | 38.122 | 26.34 | 26.076 | 21.405 | 24.823 | 17.336 | 0 | 0 | 57.589 | 54.39 | 45.588 | 25.281 | 0 | 0 | 56.334 | 35.112 | [5 empty] | 0 | 23.755 | 411 | 1.563 | 1.4105 | 0.26754 | 0.1432 | 1.2673 | 81.0817
2006-06-04 | 23:52 | 0 | 22.895 | 1 | 1 | 0 | 41.973 | 38.566 | 26.39 | 26.267 | 21.694 | 24.823 | 17.187 | 0 | 0 | 57.567 | 54.366 | 45.632 | 25.306 | 0 | 0 | 56.291 | 35.091 | [5 empty] | 0 | 26.185 | 412 | 1.5694 | 1.4166 | 0.26779 | 0.1432 | 1.2734 | 81.1388
2006-06-04 | 23:53 | 0 | 22.895 | 0 | 0 | 0 | 49.806 | 39.107 | 26.581 | 26.051 | 19.855 | 24.872 | 17.285 | 0 | 0 | 57.567 | 54.345 | 45.474 | 25.281 | 0 | 0 | 56.291 | 35.067 | [5 empty] | 0 | 25.176 | 413 | 1.584 | 1.4304 | 0.26838 | 0.1432 | 1.2872 | 81.2667
2006-06-04 | 23:54 | 0 | 22.92 | 0 | 0 | 0 | 52.212 | 39.179 | 26.676 | 26.027 | 18.816 | 24.943 | 17.263 | 0 | 0 | 57.567 | 54.366 | 45.474 | 25.281 | 0 | 0 | 56.291 | 35.043 | [5 empty] | 0 | 24.343 | 414 | 1.5915 | 1.4376 | 0.26869 | 0.1432 | 1.2944 | 81.3323
2006-06-04 | 23:55 | 0 | 22.864 | 0 | 0 | 0 | 51.227 | 39.155 | 26.676 | 26.051 | 18.226 | 24.992 | 17.213 | 0 | 0 | 57.567 | 54.322 | 45.474 | 25.257 | 0 | 0 | 56.38 | 35.019 | [5 empty] | 0 | 23.892 | 415 | 1.584 | 1.4304 | 0.26838 | 0.1432 | 1.2872 | 81.2667
2006-06-04 | 23:56 | 0 | 22.873 | 0 | 0 | 0 | 50.539 | 39.083 | 26.87 | 26.196 | 17.879 | 24.943 | 17.187 | 0 | 0 | 57.612 | 54.322 | 45.38 | 25.281 | 0 | 0 | 56.357 | 35.043 | [5 empty] | 0 | 0 | 416 | 6.5964 | 6.195 | 0.26838 | 0.1432 | 6.0518 | 91.744
2006-06-04 | 23:57 | 0 | 22.873 | 0 | 0 | 0 | 49.943 | 38.99 | 26.941 | 26.051 | 17.683 | 25.137 | 17.213 | 0 | 0 | 57.523 | 54.322 | 45.611 | 25.281 | 0 | 0 | 56.312 | 35.043 | [5 empty] | 669.7154 | 8.1874 | 417 | 1.2487 | 1.1117 | 0.4715 | 0.1432 | 0.96855 | 77.5645
2006-06-04 | 23:58 | 0 | 22.873 | 0 | 0 | 0 | 49.393 | 38.942 | 26.919 | 26.122 | 17.557 | 24.992 | 17.213 | 0 | 0 | 57.523 | 54.299 | 45.404 | 25.257 | 0 | 0 | 56.312 | 35.067 | [5 empty] | 0 | 0 | 418 | 6.5964 | 6.195 | 0.2548 | 0.1432 | 6.0518 | 91.744
2006-06-04 | 23:59 | 0 | 22.92 | 0 | 0 | 0 | 48.979 | 38.825 | 27.015 | 26.147 | 17.459 | 25.063 | 17.238 | 0 | 0 | 57.5 | 54.299 | 45.427 | 25.281 | 0 | 0 | 56.268 | 35.091
[29 empty] | #REF! | #VALUE! | 0 | #VALUE! | #VALUE! | 0.4715 | 0.1432 | #VALUE! | #VALUE!
2006-06-04 | 1440 | 30 | 22.3238 | 0.53 | 926 | 7 | 37.3431 |  |  | 29.1558 | 21.6444 | 25.3256 | 18.3644 | 110 | 3 |  |  |  | 24.8886 | 7 | 0 |  |  | 9.261 | 3:33 | 26.009 | 13:15 | 16.748 | #REF!
|  | 1 | [18 empty] | 0 | [10 empty] | #VALUE! | #VALUE! |  | 8 | #VALUE! | #VALUE!