## Therm118
Windmill Logger - THERMAL2.IMS
File opened at 00:01:00 Tue 03 Jan 2006
File closed at 00:01:00 Wed 04 Jan 2006
Date | Time | Boiler_Gas | Gas_MeterT | Boiler_Elec | Boiler_Flow | Boiler_Heat | Boiler_FlowT | Rads_In | Rads_Out | Boiler_Retur | Flue_Gas | Kitchen | Outside | Rain_Gauge | DHW_Coil_Hea | DHW_Coil_In | DHW_Cylinder | DHW_Coil_Out | DHW_Ambient | DHW_Flow | DHW_Heat | DHW_Out | DHW_In | OT min | t OT min | OT max | t OT max | T swing | Wtd._Meter_T | Delta T | Time Interval | T.H. Plus | W.H.L + | Total Heat | Water Ht. | Gain + | Gain + %
Days | Secs | cubic_feet | Celsius | kWh | litres | kWh | Celsius | Celsius | Celsius | Celsius | Celsius | Celsius | Celsius | events | kWh | Celsius | Celsius | Celsius | Celsius | litres | kWh | Celsius | Celsius | Celsius | hh:mm:ss | Celsius | hh:mm:ss | Kelvin | Celsius |  | Minutes | kW | kW | kW | kW | kW | %
2006-01-03 | 0:01 | 1 | 17.61 | 0 | 5 | 1 | 52.158 | 52.616 | 42.102 | 42.807 | 33.127 | 26.252 | 7.684 | 1 | 0 | 56.909 | 53.741 | 47.525 | 19.166 | 0 | 0 | 52.982 | 33.149 | [5 empty] | 17.61 | 9.351 | 0 | 4.3588 | 4.0681 | 0.23763 | 0 | 4.0681 | 93.3296
2006-01-03 | 0:02 | 0 | 17.647 | 0 | 4 | 0 | 52.261 | 52.674 | 42.138 | 42.889 | 33.443 | 26.311 | 7.72 | 1 | 0 | 56.966 | 53.773 | 47.607 | 19.204 | 0 | 0 | 53.064 | 33.23 | [5 empty] | 0 | 9.372 | 0 | 4.3483 | 4.0581 | 60.2372 | 60 | -55.9419 | -1286.5127
2006-01-03 | 0:03 | 0 | 17.64 | 0 | 5 | 0 | 52.186 | 52.807 | 42.178 | 42.719 | 34.12 | 26.282 | 7.715 | 1 | 0 | 56.962 | 53.769 | 47.556 | 19.173 | 0 | 0 | 53.036 | 33.225 | [5 empty] | 0 | 9.467 | 1 | 4.3498 | 4.0595 | 3.5706 | 3.3333 | 0.72615 | 16.694
2006-01-03 | 0:04 | 0 | 17.64 | 0 | 4 | 0 | 52.095 | 52.67 | 42.178 | 42.719 | 34.447 | 26.306 | 7.715 | 1 | 0 | 56.962 | 53.745 | 47.509 | 19.173 | 0 | 0 | 53.013 | 33.201 | [5 empty] | 0 | 9.376 | 2 | 4.3498 | 4.0595 | 3.5706 | 3.3333 | 0.72615 | 16.694
2006-01-03 | 0:05 | 0 | 17.64 | 0 | 5 | 0 | 52.028 | 52.599 | 42.32 | 42.743 | 34.213 | 26.353 | 7.664 | 2 | 0 | 56.962 | 53.792 | 47.556 | 19.173 | 0 | 0 | 53.036 | 33.249 | [5 empty] | 0 | 9.285 | 3 | 4.3646 | 4.0736 | 3.5712 | 3.3333 | 0.74027 | 16.9606
2006-01-03 | 0:06 | 1 | 17.592 | 0 | 4 | 0 | 51.958 | 52.576 | 42.133 | 42.767 | 34.048 | 26.451 | 7.664 | 0 | 0 | 56.962 | 53.745 | 47.509 | 19.173 | 0 | 0 | 53.013 | 33.273 | [5 empty] | 17.592 | 9.191 | 4 | 4.3646 | 4.0736 | 3.5712 | 3.3333 | 0.74027 | 16.9606
2006-01-03 | 0:07 | 0 | 17.64 | 1 | 5 | 0 | 52.004 | 52.508 | 42.178 | 42.767 | 34.261 | 26.377 | 7.715 | 2 | 0 | 56.962 | 53.724 | 47.486 | 19.123 | 0 | 0 | 52.989 | 33.201 | [5 empty] | 0 | 9.237 | 5 | 4.3498 | 4.0595 | 3.5706 | 3.3333 | 0.72615 | 16.694
2006-01-03 | 0:08 | 0 | 17.617 | 0 | 5 | 0 | 52.119 | 52.508 | 42.178 | 42.791 | 34.261 | 26.233 | 7.69 | 1 | 0 | 56.939 | 53.745 | 47.623 | 19.196 | 0 | 0 | 52.945 | 33.225 | [5 empty] | 0 | 9.328 | 6 | 4.3571 | 4.0664 | 3.5709 | 3.3333 | 0.73307 | 16.8249
2006-01-03 | 0:09 | 0 | 17.64 | 0 | 4 | 0 | 52.142 | 52.555 | 42.109 | 42.674 | 34.261 | 26.282 | 7.69 | 1 | 0 | 56.893 | 53.701 | 47.532 | 19.196 | 0 | 0 | 52.922 | 33.225 | [5 empty] | 0 | 9.468 | 7 | 4.3571 | 4.0664 | 3.5709 | 3.3333 | 0.73307 | 16.8249
2006-01-03 | 0:10 | 0 | 17.617 | 0 | 5 | 0 | 52.165 | 52.67 | 42.04 | 42.674 | 34.471 | 26.331 | 7.69 | 1 | 0 | 56.893 | 53.701 | 47.486 | 19.196 | 0 | 0 | 52.966 | 33.201 | [5 empty] | 0 | 9.491 | 8 | 4.3571 | 4.0664 | 3.5709 | 3.3333 | 0.73307 | 16.8249
2006-01-03 | 0:11 | 1 | 17.64 | 0 | 4 | 0 | 52.21 | 52.67 | 42.226 | 42.697 | 34.282 | 26.377 | 7.69 | 1 | 0 | 56.916 | 53.724 | 47.465 | 19.173 | 0 | 0 | 52.989 | 33.225 | [5 empty] | 17.64 | 9.513 | 9 | 4.3571 | 4.0664 | 3.5709 | 3.3333 | 0.73307 | 16.8249
2006-01-03 | 0:12 | 0 | 17.64 | 0 | 5 | 0 | 52.142 | 52.714 | 42.157 | 42.65 | 34.072 | 26.306 | 7.715 | 1 | 0 | 56.939 | 53.724 | 47.441 | 19.196 | 0 | 0 | 52.966 | 33.201 | [5 empty] | 0 | 9.492 | 10 | 4.3498 | 4.0595 | 3.5706 | 3.3333 | 0.72615 | 16.694
2006-01-03 | 0:13 | 0 | 17.617 | 0 | 4 | 0 | 52.233 | 52.761 | 42.109 | 42.626 | 33.883 | 26.257 | 7.863 | 1 | 0 | 56.893 | 53.816 | 47.6 | 19.173 | 0 | 0 | 52.945 | 33.201 | [5 empty] | 0 | 9.607 | 11 | 4.3067 | 4.0185 | 3.5688 | 3.3333 | 0.68519 | 15.9098
2006-01-03 | 0:14 | 0 | 17.585 | 0 | 5 | 0 | 52.179 | 52.684 | 42.126 | 42.642 | 33.711 | 26.345 | 7.881 | 1 | 0 | 56.909 | 53.671 | 47.455 | 19.116 | 0 | 0 | 52.891 | 33.125 | [5 empty] | 0 | 9.537 | 12 | 4.3015 | 4.0135 | 3.5686 | 3.3333 | 0.68021 | 15.8134
2006-01-03 | 0:15 | 0 | 17.617 | 0 | 5 | 0 | 52.142 | 52.693 | 42.109 | 42.65 | 33.507 | 26.257 | 7.838 | 1 | 0 | 56.916 | 53.678 | 47.486 | 19.173 | 0 | 0 | 52.875 | 33.156 | [5 empty] | 0 | 9.492 | 13 | 4.314 | 4.0254 | 3.5691 | 3.3333 | 0.69211 | 16.0434
2006-01-03 | 0:16 | 1 | 17.617 | 1 | 4 | 0 | 52.256 | 52.714 | 42.109 | 42.719 | 33.931 | 26.353 | 7.913 | 1 | 0 | 56.871 | 53.678 | 47.623 | 19.221 | 0 | 0 | 52.898 | 33.18 | [5 empty] | 17.617 | 9.537 | 14 | 4.2921 | 4.0047 | 3.5683 | 3.3333 | 0.67135 | 15.6414
2006-01-03 | 0:17 | 0 | 17.585 | 0 | 5 | 0 | 52.156 | 52.684 | 42.078 | 42.784 | 33.782 | 26.345 | 7.953 | 1 | 0 | 56.841 | 53.601 | 47.479 | 19.163 | 0 | 0 | 52.915 | 33.194 | [5 empty] | 0 | 9.372 | 15 | 4.2805 | 3.9936 | 3.5678 | 3.3333 | 0.66028 | 15.4253
2006-01-03 | 0:18 | 0 | 17.607 | 0 | 4 | 0 | 52.112 | 52.639 | 42.126 | 42.712 | 34.323 | 26.345 | 7.881 | 1 | 0 | 56.887 | 53.624 | 47.434 | 19.189 | 0 | 0 | 52.868 | 33.194 | [5 empty] | 0 | 9.4 | 16 | 4.3015 | 4.0135 | 3.5686 | 3.3333 | 0.68021 | 15.8134
2006-01-03 | 0:19 | 0 | 17.585 | 0 | 5 | 1 | 52.088 | 52.663 | 42.195 | 42.829 | 34.347 | 26.345 | 7.805 | 2 | 0 | 56.841 | 53.624 | 47.479 | 19.163 | 0 | 0 | 52.891 | 33.17 | [5 empty] | 0 | 9.259 | 17 | 4.3236 | 4.0346 | 3.5695 | 3.3333 | 0.70124 | 16.219
2006-01-03 | 0:20 | 0 | 17.585 | 0 | 5 | 0 | 52.179 | 52.639 | 42.054 | 42.688 | 34.041 | 26.419 | 7.755 | 1 | 0 | 56.82 | 53.624 | 47.479 | 19.163 | 0 | 0 | 52.891 | 33.194 | [5 empty] | 0 | 9.491 | 0 | 4.3381 | 4.0484 | 3.5701 | 3.3333 | 0.71508 | 16.4836
2006-01-03 | 0:21 | 1 | 17.585 | 0 | 4 | 0 | 52.203 | 52.639 | 42.054 | 42.807 | 33.876 | 26.443 | 7.732 | 1 | 0 | 56.82 | 53.647 | 47.479 | 19.189 | 0 | 0 | 52.891 | 33.266 | [5 empty] | 17.585 | 9.396 | 1 | 4.3448 | 4.0548 | 3.7665 | 3.5294 | 0.52537 | 12.0918
2006-01-03 | 0:22 | 0 | 17.612 | 0 | 5 | 0 | 52.228 | 52.665 | 42.128 | 42.831 | 33.854 | 26.421 | 7.783 | 1 | 0 | 56.823 | 53.65 | 47.528 | 19.216 | 0 | 0 | 52.87 | 33.175 | [5 empty] | 0 | 9.397 | 2 | 4.33 | 4.0407 | 3.7659 | 3.5294 | 0.51125 | 11.8073
2006-01-03 | 0:23 | 0 | 17.58 | 0 | 4 | 0 | 52.128 | 52.634 | 42.049 | 42.8 | 33.919 | 26.436 | 7.775 | 1 | 0 | 56.793 | 53.573 | 47.406 | 19.158 | 0 | 0 | 52.887 | 33.165 | [5 empty] | 0 | 9.328 | 3 | 4.3323 | 4.0429 | 3.766 | 3.5294 | 0.51347 | 11.852
2006-01-03 | 0:24 | 0 | 17.602 | 0 | 5 | 0 | 52.128 | 52.726 | 42.073 | 42.707 | 33.448 | 26.605 | 7.75 | 1 | 0 | 56.836 | 53.573 | 47.406 | 19.158 | 0 | 0 | 52.84 | 33.213 | [5 empty] | 0 | 9.421 | 4 | 4.3396 | 4.0498 | 3.7663 | 3.5294 | 0.52039 | 11.9916
2006-01-03 | 0:25 | 1 | 17.602 | 0 | 4 | 0 | 52.128 | 52.634 | 42.214 | 42.755 | 33.213 | 26.485 | 7.725 | 1 | 0 | 56.793 | 53.596 | 47.451 | 19.209 | 0 | 0 | 52.863 | 33.261 | [5 empty] | 17.602 | 9.373 | 5 | 4.3469 | 4.0567 | 3.7666 | 3.5294 | 0.52731 | 12.1307
2006-01-03 | 0:26 | 0 | 17.602 | 1 | 5 | 0 | 52.06 | 52.611 | 42.143 | 42.707 | 33.213 | 26.581 | 7.898 | 1 | 0 | 56.816 | 53.596 | 47.406 | 19.184 | 0 | 0 | 52.863 | 33.261 | [5 empty] | 0 | 9.353 | 6 | 4.2965 | 4.0088 | 3.7645 | 3.5294 | 0.47942 | 11.1584
2006-01-03 | 0:27 | 0 | 17.58 | 0 | 5 | 0 | 52.151 | 52.679 | 42.097 | 42.683 | 33.285 | 26.581 | 7.85 | 1 | 0 | 56.816 | 53.573 | 47.427 | 19.158 | 0 | 0 | 52.887 | 33.213 | [5 empty] | 0 | 9.468 | 7 | 4.3105 | 4.0221 | 3.7651 | 3.5294 | 0.49271 | 11.4305
2006-01-03 | 0:28 | 0 | 17.58 | 0 | 4 | 0 | 52.107 | 52.702 | 42.049 | 42.683 | 33.306 | 26.559 | 7.8 | 1 | 0 | 56.816 | 53.596 | 47.427 | 19.184 | 0 | 0 | 52.863 | 33.237 | [5 empty] | 0 | 9.424 | 8 | 4.325 | 4.036 | 3.7657 | 3.5294 | 0.50655 | 11.712
2006-01-03 | 0:29 | 0 | 17.58 | 0 | 5 | 0 | 52.151 | 52.702 | 42.025 | 42.779 | 33.003 | 26.534 | 7.775 | 1 | 0 | 56.793 | 53.573 | 47.383 | 19.209 | 0 | 0 | 52.793 | 33.237 | [5 empty] | 0 | 9.372 | 9 | 4.3323 | 4.0429 | 3.766 | 3.5294 | 0.51347 | 11.852
2006-01-03 | 0:30 | 1 | 17.602 | 0 | 4 | 0 | 52.107 | 52.656 | 42.19 | 42.731 | 32.883 | 26.703 | 7.775 | 1 | 0 | 56.793 | 53.552 | 47.427 | 19.209 | 0 | 0 | 52.817 | 33.213 | [5 empty] | 17.602 | 9.376 | 10 | 4.3323 | 4.0429 | 3.766 | 3.5294 | 0.51347 | 11.852
2006-01-03 | 0:31 | 0 | 17.627 | 0 | 5 | 0 | 52.06 | 52.679 | 42.073 | 42.662 | 32.979 | 26.63 | 7.775 | 1 | 0 | 56.816 | 53.552 | 47.383 | 19.184 | 0 | 0 | 52.793 | 33.213 | [5 empty] | 0 | 9.398 | 11 | 4.3323 | 4.0429 | 3.766 | 3.5294 | 0.51347 | 11.852
2006-01-03 | 0:32 | 0 | 17.602 | 0 | 5 | 0 | 52.107 | 52.634 | 42.214 | 42.731 | 33.003 | 26.679 | 7.75 | 1 | 0 | 56.793 | 53.573 | 47.383 | 19.184 | 0 | 0 | 52.772 | 33.165 | [5 empty] | 0 | 9.376 | 12 | 4.3396 | 4.0498 | 3.7663 | 3.5294 | 0.52039 | 11.9916
2006-01-03 | 0:33 | 0 | 17.602 | 0 | 4 | 0 | 52.084 | 52.656 | 42.073 | 42.662 | 32.814 | 26.605 | 7.825 | 1 | 0 | 56.793 | 53.528 | 47.497 | 19.184 | 0 | 0 | 52.749 | 33.12 | [5 empty] | 0 | 9.422 | 13 | 4.3178 | 4.029 | 3.7654 | 3.5294 | 0.49963 | 11.5715
2006-01-03 | 0:34 | 0 | 17.58 | 0 | 5 | 0 | 52.128 | 52.679 | 42.049 | 42.683 | 32.603 | 26.581 | 7.75 | 2 | 0 | 56.793 | 53.573 | 47.427 | 19.209 | 0 | 0 | 52.749 | 33.12 | [5 empty] | 0 | 9.445 | 14 | 4.3396 | 4.0498 | 3.7663 | 3.5294 | 0.52039 | 11.9916
2006-01-03 | 0:35 | 1 | 17.602 | 1 | 4 | 0 | 52.107 | 52.679 | 42.121 | 42.731 | 32.625 | 26.654 | 7.8 | 1 | 0 | 56.793 | 53.528 | 47.336 | 19.209 | 0 | 0 | 52.749 | 33.096 | [5 empty] | 17.602 | 9.376 | 15 | 4.325 | 4.036 | 3.7657 | 3.5294 | 0.50655 | 11.712
2006-01-03 | 0:36 | 0 | 17.627 | 0 | 5 | 1 | 52.221 | 52.679 | 42.097 | 42.8 | 32.79 | 26.485 | 7.775 | 1 | 0 | 56.77 | 53.528 | 47.497 | 19.184 | 0 | 0 | 52.726 | 33.144 | [5 empty] | 0 | 9.421 | 16 | 4.3323 | 4.0429 | 3.766 | 3.5294 | 0.51347 | 11.852
2006-01-03 | 0:37 | 0 | 17.627 | 0 | 5 | 0 | 52.245 | 52.702 | 42.073 | 42.8 | 33.472 | 26.436 | 7.825 | 1 | 0 | 56.77 | 53.505 | 47.427 | 19.209 | 0 | 0 | 52.702 | 33.165 | [5 empty] | 0 | 9.445 | 0 | 4.3178 | 4.029 | 3.7654 | 3.5294 | 0.49963 | 11.5715
2006-01-03 | 0:38 | 0 | 17.602 | 0 | 4 | 0 | 52.198 | 52.656 | 42.049 | 42.779 | 33.706 | 26.39 | 7.825 | 1 | 0 | 56.747 | 53.528 | 47.497 | 19.209 | 0 | 0 | 52.611 | 33.144 | [5 empty] | 0 | 9.419 | 1 | 4.3178 | 4.029 | 3.5693 | 3.3333 | 0.69571 | 16.1127
2006-01-03 | 0:39 | 0 | 17.58 | 0 | 5 | 0 | 52.221 | 52.749 | 42.025 | 42.8 | 33.589 | 26.436 | 7.923 | 1 | 0 | 56.725 | 53.482 | 47.36 | 19.209 | 0 | 0 | 52.611 | 33.12 | [5 empty] | 0 | 9.421 | 2 | 4.2892 | 4.0019 | 3.5681 | 3.3333 | 0.66858 | 15.5874
2006-01-03 | 0:40 | 1 | 17.602 | 0 | 4 | 0 | 52.128 | 52.679 | 42.121 | 42.731 | 33.402 | 26.436 | 7.873 | 1 | 0 | 56.725 | 53.505 | 47.36 | 19.209 | 0 | 0 | 52.656 | 33.096 | [5 empty] | 17.602 | 9.397 | 3 | 4.3038 | 4.0158 | 3.5687 | 3.3333 | 0.68242 | 15.8563
2006-01-03 | 0:41 | 0 | 17.549 | 0 | 5 | 0 | 52.123 | 52.627 | 42.044 | 42.772 | 33.256 | 26.407 | 7.745 | 1 | 0 | 56.697 | 53.43 | 47.378 | 19.178 | 0 | 0 | 52.651 | 33.067 | [5 empty] | 0 | 9.351 | 4 | 4.3411 | 4.0512 | 3.5702 | 3.3333 | 0.71785 | 16.5363
2006-01-03 | 0:42 | 0 | 17.622 | 0 | 5 | 0 | 52.193 | 52.677 | 42.14 | 42.75 | 32.974 | 26.554 | 7.77 | 1 | 0 | 56.788 | 53.477 | 47.355 | 19.229 | 0 | 0 | 52.698 | 33.115 | [5 empty] | 0 | 9.443 | 5 | 4.3338 | 4.0443 | 3.5699 | 3.3333 | 0.71093 | 16.4044
2006-01-03 | 0:43 | 0 | 17.6 | 0 | 4 | 0 | 52.126 | 52.721 | 42.14 | 42.726 | 32.833 | 26.434 | 7.795 | 1 | 0 | 56.72 | 53.5 | 47.355 | 19.229 | 0 | 0 | 52.721 | 33.163 | [5 empty] | 0 | 9.4 | 6 | 4.3265 | 4.0373 | 3.5697 | 3.3333 | 0.70401 | 16.2721
2006-01-03 | 0:44 | 0 | 17.59 | 1 | 5 | 0 | 52.14 | 52.623 | 42.085 | 42.719 | 32.85 | 26.426 | 7.863 | 1 | 0 | 56.713 | 53.447 | 47.325 | 19.146 | 0 | 0 | 52.714 | 33.108 | [5 empty] | 0 | 9.421 | 7 | 4.3067 | 4.0185 | 3.5688 | 3.3333 | 0.68519 | 15.9098
2006-01-03 | 0:45 | 1 | 17.647 | 0 | 4 | 0 | 52.217 | 52.698 | 42.209 | 42.75 | 32.598 | 26.529 | 7.845 | 1 | 0 | 56.72 | 53.477 | 47.378 | 19.229 | 0 | 0 | 52.721 | 33.163 | [5 empty] | 17.647 | 9.467 | 8 | 4.3119 | 4.0235 | 3.5691 | 3.3333 | 0.69017 | 16.0061
2006-01-03 | 0:46 | 0 | 17.622 | 0 | 5 | 0 | 52.149 | 52.677 | 42.162 | 42.702 | 32.431 | 26.409 | 7.795 | 2 | 0 | 56.699 | 53.477 | 47.311 | 19.254 | 0 | 0 | 52.698 | 33.184 | [5 empty] | 0 | 9.447 | 9 | 4.3265 | 4.0373 | 3.5697 | 3.3333 | 0.70401 | 16.2721
2006-01-03 | 0:47 | 0 | 17.59 | 0 | 4 | 0 | 52.21 | 52.667 | 42.037 | 42.767 | 32.52 | 26.304 | 7.762 | 1 | 0 | 56.69 | 53.426 | 47.348 | 19.196 | 0 | 0 | 52.691 | 33.177 | [5 empty] | 0 | 9.443 | 10 | 4.3361 | 4.0465 | 3.57 | 3.3333 | 0.71315 | 16.4467
2006-01-03 | 0:48 | 0 | 17.622 | 0 | 5 | 0 | 52.102 | 52.677 | 42.023 | 42.726 | 32.833 | 26.505 | 7.747 | 1 | 0 | 56.743 | 53.456 | 47.355 | 19.204 | 0 | 0 | 52.744 | 33.184 | [5 empty] | 0 | 9.376 | 11 | 4.3405 | 4.0506 | 3.5702 | 3.3333 | 0.7173 | 16.5258
2006-01-03 | 0:49 | 0 | 17.622 | 0 | 5 | 0 | 52.102 | 52.698 | 41.999 | 42.702 | 33.163 | 26.336 | 7.795 | 1 | 0 | 56.72 | 53.477 | 47.448 | 19.204 | 0 | 0 | 52.677 | 33.184 | [5 empty] | 0 | 9.4 | 12 | 4.3265 | 4.0373 | 3.5697 | 3.3333 | 0.70401 | 16.2721
2006-01-03 | 0:50 | 1 | 17.615 | 0 | 4 | 0 | 52.119 | 52.646 | 42.154 | 42.719 | 33.273 | 26.377 | 7.788 | 1 | 0 | 56.69 | 53.426 | 47.257 | 19.171 | 0 | 0 | 52.646 | 33.177 | [5 empty] | 17.615 | 9.4 | 13 | 4.3285 | 4.0393 | 3.5697 | 3.3333 | 0.70595 | 16.3092
2006-01-03 | 0:51 | 0 | 17.622 | 0 | 5 | 0 | 52.149 | 52.677 | 42.162 | 42.75 | 33.067 | 26.48 | 7.77 | 1 | 0 | 56.699 | 53.477 | 47.287 | 19.229 | 0 | 0 | 52.698 | 33.184 | [5 empty] | 0 | 9.399 | 14 | 4.3338 | 4.0443 | 3.5699 | 3.3333 | 0.71093 | 16.4044
2006-01-03 | 0:52 | 0 | 17.622 | 0 | 4 | 0 | 52.149 | 52.698 | 42.092 | 42.843 | 32.905 | 26.36 | 7.77 | 1 | 0 | 56.677 | 53.477 | 47.311 | 19.204 | 0 | 0 | 52.677 | 33.163 | [5 empty] | 0 | 9.306 | 15 | 4.3338 | 4.0443 | 3.5699 | 3.3333 | 0.71093 | 16.4044
2006-01-03 | 0:53 | 0 | 17.59 | 0 | 5 | 0 | 52.095 | 52.646 | 42.037 | 42.65 | 32.826 | 26.473 | 7.788 | 1 | 0 | 56.69 | 53.426 | 47.234 | 19.146 | 0 | 0 | 52.691 | 33.108 | [5 empty] | 0 | 9.445 | 16 | 4.3285 | 4.0393 | 3.5697 | 3.3333 | 0.70595 | 16.3092
2006-01-03 | 0:54 | 0 | 17.567 | 1 | 5 | 1 | 52.095 | 52.714 | 42.013 | 42.812 | 32.874 | 26.377 | 7.737 | 1 | 0 | 56.647 | 53.426 | 47.371 | 19.196 | 0 | 0 | 52.691 | 33.084 | [5 empty] | 0 | 9.283 | 17 | 4.3434 | 4.0534 | 3.5703 | 3.3333 | 0.72007 | 16.5784
2006-01-03 | 0:55 | 1 | 17.615 | 0 | 4 | 0 | 52.119 | 52.599 | 42.154 | 42.719 | 32.615 | 26.448 | 7.813 | 2 | 0 | 56.624 | 53.426 | 47.187 | 19.196 | 0 | 0 | 52.691 | 33.108 | [5 empty] | 17.615 | 9.4 | 0 | 4.3213 | 4.0324 | 3.5694 | 3.3333 | 0.69903 | 16.1765
2006-01-03 | 0:56 | 0 | 17.622 | 0 | 5 | 0 | 52.17 | 52.677 | 42.044 | 42.822 | 32.527 | 26.434 | 7.697 | 1 | 0 | 56.654 | 53.456 | 47.287 | 19.229 | 0 | 0 | 52.677 | 33.115 | [5 empty] | 0 | 9.348 | 1 | 4.355 | 4.0645 | 3.5708 | 3.3333 | 0.73114 | 16.7883
2006-01-03 | 0:57 | 0 | 17.647 | 0 | 4 | 0 | 52.217 | 52.677 | 42.14 | 42.774 | 32.716 | 26.409 | 7.795 | 1 | 0 | 56.654 | 53.409 | 47.311 | 19.204 | 0 | 0 | 52.653 | 33.184 | [5 empty] | 0 | 9.443 | 2 | 4.3265 | 4.0373 | 3.5697 | 3.3333 | 0.70401 | 16.2721
2006-01-03 | 0:58 | 0 | 17.59 | 0 | 5 | 0 | 52.163 | 52.646 | 42.061 | 42.719 | 33.036 | 26.304 | 7.715 | 1 | 0 | 56.601 | 53.356 | 47.234 | 19.171 | 0 | 0 | 52.576 | 33.132 | [5 empty] | 0 | 9.444 | 3 | 4.3498 | 4.0595 | 3.5706 | 3.3333 | 0.72615 | 16.694
2006-01-03 | 0:59 | 1 | 17.622 | 0 | 5 | 0 | 52.217 | 52.721 | 42.14 | 42.774 | 33.115 | 26.336 | 7.747 | 1 | 0 | 56.654 | 53.363 | 47.311 | 19.204 | 0 | 0 | 52.606 | 33.115 | [5 empty] | 17.622 | 9.443 | 4 | 4.3405 | 4.0506 | 3.5702 | 3.3333 | 0.7173 | 16.5258
2006-01-03 | 1:00 | 0 | 17.567 | 0 | 4 | 0 | 52.163 | 52.691 | 41.968 | 42.695 | 32.874 | 26.426 | 7.586 | 1 | 0 | 56.67 | 53.356 | 47.234 | 19.171 | 0 | 0 | 52.576 | 33.06 | [5 empty] | 0 | 9.468 | 5 | 4.3874 | 4.0952 | 3.5721 | 3.3333 | 0.76186 | 17.3649
2006-01-03 | 1:01 | 0 | 17.6 | 0 | 5 | 0 | 52.193 | 52.812 | 41.975 | 42.702 | 32.668 | 26.385 | 7.722 | 1 | 0 | 56.631 | 53.409 | 47.241 | 19.204 | 0 | 0 | 52.583 | 33.091 | [5 empty] | 0 | 9.491 | 6 | 4.3478 | 4.0576 | 3.5705 | 3.3333 | 0.72422 | 16.6573
2006-01-03 | 1:02 | 0 | 17.567 | 0 | 4 | 0 | 52.212 | 52.693 | 42.04 | 42.743 | 34.237 | 26.282 | 7.712 | 1 | 0 | 56.626 | 53.358 | 47.35 | 19.171 | 0 | 0 | 52.555 | 33.108 | [5 empty] | 0 | 9.469 | 7 | 4.3507 | 4.0603 | 3.5706 | 3.3333 | 0.72699 | 16.7097
2006-01-03 | 1:03 | 0 | 17.612 | 1 | 5 | 0 | 52.254 | 52.758 | 42.128 | 42.741 | 33.668 | 26.35 | 7.757 | 1 | 0 | 56.645 | 53.377 | 47.369 | 19.191 | 0 | 0 | 52.597 | 33.127 | [5 empty] | 0 | 9.513 | 8 | 4.3376 | 4.0479 | 3.5701 | 3.3333 | 0.71453 | 16.4731
2006-01-03 | 1:04 | 1 | 17.605 | 0 | 5 | 0 | 52.156 | 52.66 | 42.123 | 42.664 | 33.405 | 26.367 | 7.803 | 1 | 0 | 56.617 | 53.349 | 47.203 | 19.186 | 0 | 0 | 52.522 | 33.098 | [5 empty] | 17.605 | 9.492 | 9 | 4.3242 | 4.0351 | 3.5696 | 3.3333 | 0.7018 | 16.2296
2006-01-03 | 1:05 | 0 | 17.612 | 0 | 4 | 0 | 52.161 | 52.735 | 42.059 | 42.741 | 33.127 | 26.397 | 7.735 | 1 | 0 | 56.645 | 53.353 | 47.346 | 19.216 | 0 | 0 | 52.55 | 33.127 | [5 empty] | 0 | 9.42 | 10 | 4.344 | 4.054 | 3.5704 | 3.3333 | 0.72062 | 16.5889
2006-01-03 | 1:06 | 0 | 17.635 | 0 | 5 | 0 | 52.231 | 52.712 | 42.128 | 42.717 | 33.01 | 26.372 | 7.757 | 1 | 0 | 56.599 | 53.377 | 47.278 | 19.241 | 0 | 0 | 52.574 | 33.106 | [5 empty] | 0 | 9.514 | 11 | 4.3376 | 4.0479 | 3.5701 | 3.3333 | 0.71453 | 16.4731
2006-01-03 | 1:07 | 0 | 17.612 | 0 | 4 | 0 | 52.161 | 52.688 | 42.128 | 42.834 | 33.01 | 26.301 | 7.684 | 1 | 0 | 56.622 | 53.33 | 47.231 | 19.241 | 0 | 0 | 52.597 | 33.127 | [5 empty] | 0 | 9.327 | 12 | 4.3588 | 4.0681 | 3.571 | 3.3333 | 0.73474 | 16.8563
2006-01-03 | 1:08 | 0 | 17.582 | 0 | 5 | 0 | 52.133 | 52.73 | 42.217 | 42.736 | 32.864 | 26.321 | 7.705 | 2 | 0 | 56.572 | 53.302 | 47.25 | 19.186 | 0 | 0 | 52.546 | 33.053 | [5 empty] | 0 | 9.397 | 13 | 4.3527 | 4.0623 | 3.5707 | 3.3333 | 0.72892 | 16.7464
2006-01-03 | 1:09 | 1 | 17.612 | 0 | 4 | 0 | 52.207 | 52.712 | 42.083 | 42.741 | 33.058 | 26.47 | 7.684 | 1 | 0 | 56.622 | 53.353 | 47.278 | 19.216 | 0 | 0 | 52.574 | 33.082 | [5 empty] | 17.612 | 9.466 | 14 | 4.3588 | 4.0681 | 3.571 | 3.3333 | 0.73474 | 16.8563
2006-01-03 | 1:10 | 0 | 17.63 | 0 | 5 | 0 | 52.247 | 52.684 | 42.054 | 42.757 | 32.912 | 26.343 | 7.705 | 1 | 0 | 56.551 | 53.258 | 47.227 | 19.186 | 0 | 0 | 52.478 | 33.053 | [5 empty] | 0 | 9.49 | 15 | 4.3527 | 4.0623 | 3.5707 | 3.3333 | 0.72892 | 16.7464
2006-01-03 | 1:11 | 0 | 17.635 | 0 | 5 | 0 | 52.137 | 52.712 | 42.128 | 42.669 | 32.845 | 26.397 | 7.833 | 1 | 0 | 56.599 | 53.33 | 47.278 | 19.216 | 0 | 0 | 52.506 | 33.082 | [5 empty] | 0 | 9.468 | 16 | 4.3154 | 4.0268 | 3.5692 | 3.3333 | 0.69349 | 16.0701
2006-01-03 | 1:12 | 0 | 17.635 | 0 | 4 | 1 | 52.184 | 52.644 | 42.107 | 42.717 | 32.728 | 26.372 | 7.858 | 1 | 0 | 56.579 | 53.309 | 47.185 | 19.216 | 0 | 0 | 52.483 | 33.058 | [5 empty] | 0 | 9.467 | 17 | 4.3082 | 4.0199 | 3.5689 | 3.3333 | 0.68657 | 15.9366
2006-01-03 | 1:13 | 0 | 17.582 | 1 | 5 | 0 | 52.088 | 52.66 | 42.054 | 42.757 | 32.488 | 26.367 | 7.727 | 1 | 0 | 56.528 | 53.281 | 47.18 | 19.186 | 0 | 0 | 52.478 | 33.077 | [5 empty] | 0 | 9.331 | 0 | 4.3463 | 4.0562 | 3.5705 | 3.3333 | 0.72283 | 16.631
2006-01-03 | 1:14 | 1 | 17.635 | 0 | 5 | 0 | 52.207 | 52.688 | 42.107 | 42.786 | 32.634 | 26.397 | 7.858 | 1 | 0 | 56.579 | 53.286 | 47.255 | 19.216 | 0 | 0 | 52.506 | 33.082 | [5 empty] | 17.635 | 9.421 | 1 | 4.3082 | 4.0199 | 3.765 | 3.5294 | 0.49049 | 11.3853
2006-01-03 | 1:15 | 0 | 17.635 | 0 | 4 | 0 | 52.161 | 52.665 | 42.107 | 42.693 | 33.106 | 26.35 | 7.783 | 1 | 0 | 56.579 | 53.33 | 47.278 | 19.266 | 0 | 0 | 52.506 | 33.106 | [5 empty] | 0 | 9.468 | 2 | 4.33 | 4.0407 | 3.7659 | 3.5294 | 0.51125 | 11.8073
2006-01-03 | 1:16 | 0 | 17.612 | 0 | 5 | 0 | 52.254 | 52.712 | 42.083 | 42.741 | 33.292 | 26.252 | 7.783 | 1 | 0 | 56.556 | 53.262 | 47.231 | 19.241 | 0 | 0 | 52.506 | 33.127 | [5 empty] | 0 | 9.513 | 3 | 4.33 | 4.0407 | 3.7659 | 3.5294 | 0.51125 | 11.8073
2006-01-03 | 1:17 | 0 | 17.635 | 0 | 4 | 0 | 52.231 | 52.758 | 42.152 | 42.741 | 33.199 | 26.277 | 7.757 | 1 | 0 | 56.599 | 53.286 | 47.14 | 19.241 | 0 | 0 | 52.527 | 33.127 | [5 empty] | 0 | 9.49 | 4 | 4.3376 | 4.0479 | 3.7662 | 3.5294 | 0.51845 | 11.9526
2006-01-03 | 1:18 | 0 | 17.612 | 0 | 5 | 0 | 52.207 | 52.688 | 42.107 | 42.669 | 33.316 | 26.326 | 7.71 | 1 | 0 | 56.556 | 53.286 | 47.255 | 19.191 | 0 | 0 | 52.459 | 33.127 | [5 empty] | 0 | 9.538 | 5 | 4.3512 | 4.0609 | 3.7667 | 3.5294 | 0.53146 | 12.214
2006-01-03 | 1:19 | 1 | 17.582 | 0 | 5 | 0 | 52.179 | 52.665 | 42.2 | 42.741 | 33.268 | 26.397 | 7.735 | 1 | 0 | 56.556 | 53.286 | 47.208 | 19.241 | 0 | 0 | 52.483 | 33.106 | [5 empty] | 17.582 | 9.438 | 6 | 4.344 | 4.054 | 3.7664 | 3.5294 | 0.52454 | 12.0751
2006-01-03 | 1:20 | 0 | 17.612 | 0 | 4 | 0 | 52.231 | 52.735 | 42.224 | 42.693 | 33.292 | 26.397 | 7.757 | 2 | 0 | 56.533 | 53.262 | 47.161 | 19.241 | 0 | 0 | 52.459 | 33.106 | [5 empty] | 0 | 9.538 | 7 | 4.3376 | 4.0479 | 3.7662 | 3.5294 | 0.51845 | 11.9526
2006-01-03 | 1:21 | 0 | 17.605 | 0 | 5 | 0 | 52.226 | 52.754 | 42.078 | 42.853 | 33.639 | 26.296 | 7.705 | 1 | 0 | 56.505 | 53.258 | 47.133 | 19.236 | 0 | 0 | 52.478 | 33.053 | [5 empty] | 0 | 9.373 | 8 | 4.3527 | 4.0623 | 3.7668 | 3.5294 | 0.53284 | 12.2417
2006-01-03 | 1:22 | 0 | 17.587 | 1 | 4 | 0 | 52.161 | 52.779 | 42.104 | 42.738 | 33.385 | 26.397 | 7.808 | 1 | 0 | 56.553 | 53.26 | 47.115 | 19.241 | 0 | 0 | 52.48 | 33.079 | [5 empty] | 0 | 9.423 | 9 | 4.3227 | 4.0337 | 3.7656 | 3.5294 | 0.50433 | 11.6671
2006-01-03 | 1:23 | 0 | 17.59 | 0 | 5 | 0 | 52.049 | 52.576 | 42.037 | 42.65 | 33.39 | 26.304 | 7.715 | 1 | 0 | 56.49 | 53.218 | 47.096 | 19.196 | 0 | 0 | 52.392 | 32.991 | [5 empty] | 0 | 9.399 | 10 | 4.3498 | 4.0595 | 3.7667 | 3.5294 | 0.53008 | 12.1862
2006-01-03 | 1:24 | 1 | 17.59 | 0 | 5 | 0 | 52.163 | 52.691 | 42.061 | 42.812 | 33.015 | 26.328 | 7.715 | 1 | 0 | 56.467 | 53.241 | 47.096 | 19.221 | 0 | 0 | 52.392 | 33.015 | [5 empty] | 17.59 | 9.351 | 11 | 4.3498 | 4.0595 | 3.7667 | 3.5294 | 0.53008 | 12.1862
2006-01-03 | 1:25 | 0 | 17.567 | 0 | 4 | 0 | 52.163 | 52.646 | 42.085 | 42.791 | 33.132 | 26.282 | 7.715 | 1 | 0 | 56.49 | 53.195 | 47.187 | 19.196 | 0 | 0 | 52.392 | 33.015 | [5 empty] | 0 | 9.372 | 12 | 4.3498 | 4.0595 | 3.7667 | 3.5294 | 0.53008 | 12.1862
2006-01-03 | 1:26 | 0 | 17.559 | 0 | 5 | 0 | 52.135 | 52.686 | 42.08 | 42.642 | 33.125 | 26.179 | 7.732 | 1 | 0 | 56.462 | 53.19 | 47.021 | 19.166 | 0 | 0 | 52.41 | 32.986 | [5 empty] | 0 | 9.493 | 13 | 4.3448 | 4.0548 | 3.7665 | 3.5294 | 0.52537 | 12.0918
2006-01-03 | 1:27 | 0 | 17.512 | 0 | 4 | 0 | 52.135 | 52.667 | 42.154 | 42.743 | 33.414 | 26.328 | 7.737 | 1 | 0 | 56.49 | 53.218 | 47.026 | 19.221 | 0 | 0 | 52.438 | 33.036 | [5 empty] | 0 | 9.392 | 14 | 4.3434 | 4.0534 | 3.7664 | 3.5294 | 0.52399 | 12.064
2006-01-03 | 1:28 | 1 | 17.559 | 0 | 5 | 0 | 52.182 | 52.686 | 42.032 | 42.642 | 33.83 | 26.252 | 7.707 | 1 | 0 | 56.462 | 53.143 | 47.021 | 19.141 | 0 | 0 | 52.364 | 33.031 | [5 empty] | 17.559 | 9.54 | 15 | 4.3521 | 4.0617 | 3.7668 | 3.5294 | 0.53229 | 12.2306
2006-01-03 | 1:29 | 0 | 17.567 | 0 | 5 | 1 | 52.186 | 52.737 | 42.085 | 42.719 | 34.072 | 26.282 | 7.715 | 1 | 0 | 56.444 | 53.171 | 47.049 | 19.196 | 0 | 0 | 52.371 | 33.036 | [5 empty] | 0 | 9.467 | 16 | 4.3498 | 4.0595 | 3.7667 | 3.5294 | 0.53008 | 12.1862
2006-01-03 | 1:30 | 0 | 17.537 | 0 | 4 | 0 | 52.112 | 52.663 | 41.963 | 42.666 | 33.995 | 26.372 | 7.633 | 1 | 0 | 56.439 | 53.19 | 47.021 | 19.191 | 0 | 0 | 52.296 | 33.007 | [5 empty] | 0 | 9.446 | 0 | 4.3737 | 4.0822 | 3.7676 | 3.5294 | 0.55277 | 12.6387
2006-01-03 | 1:31 | 0 | 17.537 | 0 | 5 | 0 | 52.112 | 52.639 | 42.102 | 42.621 | 34.019 | 26.443 | 7.757 | 1 | 0 | 56.462 | 53.122 | 47.021 | 19.166 | 0 | 0 | 52.296 | 32.986 | [5 empty] | 0 | 9.491 | 1 | 4.3376 | 4.0479 | 3.5701 | 3.3333 | 0.71453 | 16.4731
2006-01-03 | 1:32 | 0 | 17.567 | 1 | 5 | 0 | 52.072 | 52.646 | 42.085 | 42.671 | 34.4 | 26.402 | 7.762 | 1 | 0 | 56.444 | 53.171 | 47.026 | 19.196 | 0 | 0 | 52.277 | 33.036 | [5 empty] | 0 | 9.401 | 2 | 4.3361 | 4.0465 | 3.57 | 3.3333 | 0.71315 | 16.4467
2006-01-03 | 1:33 | 1 | 17.567 | 0 | 4 | 0 | 52.163 | 52.667 | 42.109 | 42.695 | 34.424 | 26.328 | 7.737 | 1 | 0 | 56.444 | 53.15 | 47.073 | 19.196 | 0 | 0 | 52.277 | 33.084 | [5 empty] | 17.567 | 9.468 | 3 | 4.3434 | 4.0534 | 3.5703 | 3.3333 | 0.72007 | 16.5784
2006-01-03 | 1:34 | 0 | 17.512 | 0 | 5 | 0 | 52.112 | 52.618 | 42.126 | 42.738 | 34.653 | 26.323 | 7.684 | 2 | 0 | 56.373 | 53.099 | 47.021 | 19.166 | 0 | 0 | 52.249 | 33.031 | [5 empty] | 0 | 9.374 | 4 | 4.3588 | 4.0681 | 3.571 | 3.3333 | 0.73474 | 16.8563
2006-01-03 | 1:35 | 0 | 17.487 | 0 | 4 | 0 | 52.067 | 52.663 | 42.243 | 42.69 | 34.512 | 26.492 | 7.707 | 1 | 0 | 56.35 | 53.099 | 47.021 | 19.166 | 0 | 0 | 52.273 | 33.031 | [5 empty] | 0 | 9.377 | 5 | 4.3521 | 4.0617 | 3.5707 | 3.3333 | 0.72837 | 16.736
2006-01-03 | 1:36 | 0 | 17.537 | 0 | 5 | 0 | 52.135 | 52.686 | 42.009 | 42.642 | 34.935 | 26.443 | 7.707 | 1 | 0 | 56.373 | 53.122 | 46.977 | 19.141 | 0 | 0 | 52.296 | 33.031 | [5 empty] | 0 | 9.493 | 6 | 4.3521 | 4.0617 | 3.5707 | 3.3333 | 0.72837 | 16.736
2006-01-03 | 1:37 | 0 | 17.537 | 0 | 5 | 0 | 52.182 | 52.639 | 42.056 | 42.621 | 34.864 | 26.443 | 7.684 | 1 | 0 | 56.373 | 53.122 | 46.977 | 19.166 | 0 | 0 | 52.319 | 33.031 | [5 empty] | 0 | 9.561 | 7 | 4.3588 | 4.0681 | 3.571 | 3.3333 | 0.73474 | 16.8563
2006-01-03 | 1:38 | 1 | 17.537 | 0 | 4 | 0 | 52.135 | 52.618 | 42.056 | 42.666 | 34.395 | 26.443 | 7.684 | 1 | 0 | 56.373 | 53.099 | 47.021 | 19.166 | 0 | 0 | 52.319 | 33.007 | [5 empty] | 17.537 | 9.469 | 8 | 4.3588 | 4.0681 | 3.571 | 3.3333 | 0.73474 | 16.8563
2006-01-03 | 1:39 | 0 | 17.512 | 0 | 5 | 0 | 52.226 | 52.618 | 41.985 | 42.784 | 34.278 | 26.468 | 7.684 | 1 | 0 | 56.35 | 53.076 | 47.045 | 19.141 | 0 | 0 | 52.273 | 33.031 | [5 empty] | 0 | 9.442 | 9 | 4.3588 | 4.0681 | 3.571 | 3.3333 | 0.73474 | 16.8563
2006-01-03 | 1:40 | 0 | 17.559 | 0 | 4 | 0 | 52.182 | 52.618 | 42.198 | 42.666 | 34.325 | 26.542 | 7.757 | 1 | 0 | 56.373 | 53.076 | 47.021 | 19.191 | 0 | 0 | 52.273 | 33.031 | [5 empty] | 0 | 9.516 | 10 | 4.3376 | 4.0479 | 3.5701 | 3.3333 | 0.71453 | 16.4731
2006-01-03 | 1:41 | 0 | 17.537 | 1 | 5 | 0 | 52.182 | 52.639 | 42.221 | 42.738 | 34.725 | 26.564 | 7.757 | 1 | 0 | 56.396 | 53.076 | 46.954 | 19.191 | 0 | 0 | 52.273 | 33.031 | [5 empty] | 0 | 9.444 | 11 | 4.3376 | 4.0479 | 3.5701 | 3.3333 | 0.71453 | 16.4731
2006-01-03 | 1:42 | 0 | 17.512 | 0 | 5 | 0 | 52.135 | 52.663 | 42.102 | 42.666 | 34.818 | 26.613 | 7.684 | 1 | 0 | 56.396 | 53.076 | 46.977 | 19.166 | 0 | 0 | 52.273 | 33.031 | [5 empty] | 0 | 9.469 | 12 | 4.3588 | 4.0681 | 3.571 | 3.3333 | 0.73474 | 16.8563
2006-01-03 | 1:43 | 1 | 17.575 | 0 | 4 | 0 | 52.149 | 52.653 | 42.095 | 42.681 | 34.55 | 26.556 | 7.674 | 1 | 0 | 56.364 | 53.136 | 47.059 | 19.206 | 0 | 0 | 52.24 | 33.046 | [5 empty] | 17.575 | 9.468 | 13 | 4.3617 | 4.0708 | 3.5711 | 3.3333 | 0.7375 | 16.9085
2006-01-03 | 1:44 | 0 | 17.575 | 0 | 5 | 0 | 52.105 | 52.7 | 42.116 | 42.705 | 34.502 | 26.578 | 7.7 | 1 | 0 | 56.387 | 53.09 | 47.012 | 19.206 | 0 | 0 | 52.263 | 33.046 | [5 empty] | 0 | 9.4 | 14 | 4.3542 | 4.0636 | 3.5708 | 3.3333 | 0.73031 | 16.7726
2006-01-03 | 1:45 | 0 | 17.519 | 0 | 4 | 0 | 52.142 | 52.67 | 42.04 | 42.721 | 34.519 | 26.645 | 7.74 | 1 | 0 | 56.38 | 53.059 | 46.914 | 19.148 | 0 | 0 | 52.256 | 32.945 | [5 empty] | 0 | 9.421 | 15 | 4.3425 | 4.0526 | 3.5703 | 3.3333 | 0.71923 | 16.5626
2006-01-03 | 1:46 | 0 | 17.552 | 0 | 5 | 0 | 52.149 | 52.653 | 42.095 | 42.729 | 34.856 | 26.363 | 7.772 | 1 | 0 | 56.341 | 53.043 | 47.035 | 19.206 | 0 | 0 | 52.287 | 33.022 | [5 empty] | 0 | 9.42 | 16 | 4.3332 | 4.0437 | 3.5699 | 3.3333 | 0.71038 | 16.3938
2006-01-03 | 1:47 | 0 | 17.552 | 0 | 5 | 1 | 52.287 | 52.814 | 42.047 | 42.705 | 35.16 | 26.387 | 7.798 | 1 | 0 | 56.387 | 53.157 | 47.082 | 19.231 | 0 | 0 | 52.357 | 33.094 | [5 empty] | 0 | 9.582 | 17 | 4.3256 | 4.0365 | 3.5696 | 3.3333 | 0.70318 | 16.2562
2006-01-03 | 1:48 | 1 | 17.552 | 0 | 4 | 0 | 52.196 | 52.632 | 42.188 | 42.681 | 34.998 | 26.483 | 7.772 | 2 | 0 | 56.341 | 53.043 | 46.991 | 19.231 | 0 | 0 | 52.263 | 33.022 | [5 empty] | 17.552 | 9.515 | 0 | 4.3332 | 4.0437 | 3.5699 | 3.3333 | 0.71038 | 16.3938
2006-01-03 | 1:49 | 0 | 17.552 | 0 | 5 | 0 | 52.263 | 52.7 | 42.116 | 42.729 | 34.739 | 26.338 | 7.722 | 1 | 0 | 56.341 | 53.066 | 47.059 | 19.206 | 0 | 0 | 52.287 | 33.022 | [5 empty] | 0 | 9.534 | 1 | 4.3478 | 4.0576 | 3.7666 | 3.5294 | 0.52814 | 12.1474
2006-01-03 | 1:50 | 0 | 17.527 | 1 | 4 | 0 | 52.149 | 52.677 | 42.14 | 42.752 | 34.409 | 26.434 | 7.674 | 1 | 0 | 56.341 | 53.043 | 47.012 | 19.231 | 0 | 0 | 52.31 | 33.046 | [5 empty] | 0 | 9.397 | 2 | 4.3617 | 4.0708 | 3.7672 | 3.5294 | 0.54143 | 12.4131
2006-01-03 | 1:51 | 0 | 17.502 | 0 | 5 | 0 | 52.058 | 52.653 | 42.023 | 42.822 | 34.151 | 26.483 | 7.7 | 1 | 0 | 56.318 | 53.066 | 46.968 | 19.206 | 0 | 0 | 52.31 | 33.046 | [5 empty] | 0 | 9.236 | 3 | 4.3542 | 4.0636 | 3.7669 | 3.5294 | 0.53423 | 12.2694
2006-01-03 | 1:52 | 0 | 17.575 | 0 | 5 | 0 | 52.149 | 52.723 | 42.095 | 42.705 | 34.361 | 26.338 | 7.648 | 1 | 0 | 56.318 | 53.043 | 46.898 | 19.206 | 0 | 0 | 52.24 | 33.022 | [5 empty] | 0 | 9.444 | 4 | 4.3693 | 4.078 | 3.7675 | 3.5294 | 0.54862 | 12.5563
2006-01-03 | 1:53 | 1 | 17.552 | 0 | 4 | 0 | 52.172 | 52.723 | 41.999 | 42.705 | 34.175 | 26.313 | 7.722 | 1 | 0 | 56.341 | 53.022 | 46.921 | 19.206 | 0 | 0 | 52.219 | 32.976 | [5 empty] | 17.552 | 9.467 | 5 | 4.3478 | 4.0576 | 3.7666 | 3.5294 | 0.52814 | 12.1474
2006-01-03 | 1:54 | 0 | 17.519 | 0 | 5 | 0 | 52.165 | 52.623 | 41.946 | 42.65 | 34.354 | 26.282 | 7.641 | 1 | 0 | 56.312 | 52.968 | 47.005 | 19.173 | 0 | 0 | 52.189 | 32.969 | [5 empty] | 0 | 9.515 | 6 | 4.3713 | 4.08 | 3.7675 | 3.5294 | 0.55056 | 12.5947
2006-01-03 | 1:55 | 0 | 17.575 | 0 | 5 | 0 | 52.219 | 52.653 | 42.047 | 42.798 | 34.292 | 26.387 | 7.747 | 1 | 0 | 56.318 | 52.999 | 46.921 | 19.206 | 0 | 0 | 52.24 | 32.952 | [5 empty] | 0 | 9.421 | 7 | 4.3405 | 4.0506 | 3.7663 | 3.5294 | 0.52122 | 12.0083
2006-01-03 | 1:56 | 0 | 17.575 | 0 | 4 | 0 | 52.149 | 52.653 | 41.999 | 42.681 | 34.079 | 26.387 | 7.648 | 1 | 0 | 56.296 | 53.022 | 46.877 | 19.206 | 0 | 0 | 52.219 | 32.929 | [5 empty] | 0 | 9.468 | 8 | 4.3693 | 4.078 | 3.7675 | 3.5294 | 0.54862 | 12.5563
2006-01-03 | 1:57 | 1 | 17.575 | 0 | 5 | 0 | 52.219 | 52.677 | 41.999 | 42.798 | 34.058 | 26.387 | 7.648 | 1 | 0 | 56.275 | 52.975 | 46.921 | 19.206 | 0 | 0 | 52.196 | 32.952 | [5 empty] | 17.575 | 9.421 | 9 | 4.3693 | 4.078 | 3.7675 | 3.5294 | 0.54862 | 12.5563
2006-01-03 | 1:58 | 0 | 17.542 | 0 | 4 | 0 | 52.165 | 52.67 | 42.157 | 42.674 | 33.814 | 26.426 | 7.615 | 1 | 0 | 56.266 | 52.945 | 46.867 | 19.173 | 0 | 0 | 52.119 | 32.897 | [5 empty] | 0 | 9.491 | 10 | 4.3789 | 4.0872 | 3.7679 | 3.5294 | 0.55776 | 12.7373
2006-01-03 | 1:59 | 0 | 17.552 | 0 | 5 | 0 | 52.196 | 52.677 | 42.281 | 42.705 | 33.61 | 26.458 | 7.772 | 1 | 0 | 56.296 | 52.968 | 46.823 | 19.173 | 0 | 0 | 52.119 | 32.921 | [5 empty] | 0 | 9.491 | 11 | 4.3332 | 4.0437 | 3.766 | 3.5294 | 0.5143 | 11.8688
2006-01-03 | 2:00 | 0 | 17.575 | 1 | 5 | 0 | 52.219 | 52.632 | 42.188 | 42.729 | 33.469 | 26.483 | 7.848 | 1 | 0 | 56.318 | 52.952 | 46.877 | 19.181 | 0 | 0 | 52.126 | 32.952 | [5 empty] | 0 | 9.49 | 12 | 4.3111 | 4.0227 | 3.7651 | 3.5294 | 0.49326 | 11.4418
2006-01-03 | 2:01 | 0 | 17.575 | 0 | 4 | 0 | 52.149 | 52.632 | 42.212 | 42.681 | 33.469 | 26.458 | 7.772 | 2 | 0 | 56.275 | 52.975 | 46.898 | 19.181 | 0 | 0 | 52.172 | 32.929 | [5 empty] | 0 | 9.468 | 13 | 4.3332 | 4.0437 | 3.766 | 3.5294 | 0.5143 | 11.8688
2006-01-03 | 2:02 | 1 | 17.575 | 0 | 5 | 0 | 52.24 | 52.723 | 42.071 | 42.705 | 33.376 | 26.507 | 7.772 | 1 | 0 | 56.318 | 52.952 | 46.877 | 19.181 | 0 | 0 | 52.149 | 32.952 | [5 empty] | 17.575 | 9.535 | 14 | 4.3332 | 4.0437 | 3.766 | 3.5294 | 0.5143 | 11.8688
2006-01-03 | 2:03 | 0 | 17.585 | 0 | 4 | 0 | 52.205 | 52.595 | 42.08 | 42.807 | 33.455 | 26.468 | 7.732 | 1 | 0 | 56.373 | 52.961 | 46.977 | 19.216 | 0 | 0 | 52.158 | 32.938 | [5 empty] | 0 | 9.398 | 15 | 4.3448 | 4.0548 | 3.7665 | 3.5294 | 0.52537 | 12.0918
2006-01-03 | 2:04 | 0 | 17.527 | 0 | 5 | 1 | 52.151 | 52.632 | 42.001 | 42.635 | 33.118 | 26.365 | 7.823 | 1 | 0 | 56.232 | 52.931 | 46.9 | 19.184 | 0 | 0 | 52.151 | 32.907 | [5 empty] | 0 | 9.516 | 16 | 4.3183 | 4.0296 | 3.7654 | 3.5294 | 0.50018 | 11.5827
2006-01-03 | 2:05 | 0 | 17.559 | 0 | 5 | 0 | 52.158 | 52.639 | 42.126 | 42.807 | 33.22 | 26.348 | 7.783 | 1 | 0 | 56.238 | 52.915 | 46.954 | 19.191 | 0 | 0 | 52.135 | 32.938 | [5 empty] | 0 | 9.351 | 0 | 4.33 | 4.0407 | 3.7659 | 3.5294 | 0.51125 | 11.8073
2006-01-03 | 2:06 | 0 | 17.527 | 0 | 4 | 0 | 52.081 | 52.609 | 42.049 | 42.752 | 33.259 | 26.291 | 7.75 | 1 | 0 | 56.209 | 52.861 | 46.877 | 19.206 | 0 | 0 | 52.081 | 32.907 | [5 empty] | 0 | 9.329 | 1 | 4.3396 | 4.0498 | 3.5702 | 3.3333 | 0.71647 | 16.51
2006-01-03 | 2:07 | 1 | 17.504 | 0 | 5 | 0 | 52.151 | 52.679 | 41.977 | 42.752 | 33.589 | 26.267 | 7.75 | 1 | 0 | 56.209 | 52.908 | 46.853 | 19.206 | 0 | 0 | 52.06 | 32.907 | [5 empty] | 17.504 | 9.399 | 2 | 4.3396 | 4.0498 | 3.5702 | 3.3333 | 0.71647 | 16.51
2006-01-03 | 2:08 | 0 | 17.559 | 0 | 4 | 0 | 52.158 | 52.618 | 42.15 | 42.69 | 34.019 | 26.397 | 7.757 | 1 | 0 | 56.238 | 52.915 | 46.839 | 19.191 | 0 | 0 | 52.091 | 32.938 | [5 empty] | 0 | 9.468 | 3 | 4.3376 | 4.0479 | 3.5701 | 3.3333 | 0.71453 | 16.4731
2006-01-03 | 2:09 | 0 | 17.559 | 1 | 5 | 0 | 52.182 | 52.663 | 41.985 | 42.738 | 34.254 | 26.252 | 7.732 | 1 | 0 | 56.216 | 52.891 | 46.907 | 19.191 | 0 | 0 | 52.112 | 32.938 | [5 empty] | 0 | 9.444 | 4 | 4.3448 | 4.0548 | 3.5704 | 3.3333 | 0.72145 | 16.6047
2006-01-03 | 2:10 | 0 | 17.559 | 0 | 5 | 0 | 52.226 | 52.663 | 42.056 | 42.807 | 34.206 | 26.252 | 7.707 | 1 | 0 | 56.216 | 52.87 | 46.884 | 19.216 | 0 | 0 | 52.091 | 32.914 | [5 empty] | 0 | 9.419 | 5 | 4.3521 | 4.0617 | 3.5707 | 3.3333 | 0.72837 | 16.736
2006-01-03 | 2:11 | 0 | 17.537 | 0 | 4 | 0 | 52.205 | 52.663 | 42.056 | 42.762 | 34.019 | 26.419 | 7.684 | 1 | 0 | 56.17 | 52.87 | 46.93 | 19.191 | 0 | 0 | 52.021 | 32.89 | [5 empty] | 0 | 9.443 | 6 | 4.3588 | 4.0681 | 3.571 | 3.3333 | 0.73474 | 16.8563
2006-01-03 | 2:12 | 1 | 17.537 | 0 | 5 | 0 | 52.135 | 52.663 | 42.126 | 42.714 | 33.995 | 26.468 | 7.707 | 1 | 0 | 56.238 | 52.891 | 46.816 | 19.216 | 0 | 0 | 52.044 | 32.845 | [5 empty] | 17.537 | 9.421 | 7 | 4.3521 | 4.0617 | 3.5707 | 3.3333 | 0.72837 | 16.736
2006-01-03 | 2:13 | 0 | 17.504 | 0 | 4 | 0 | 52.128 | 52.747 | 42.071 | 42.683 | 34.364 | 26.34 | 7.674 | 1 | 0 | 56.186 | 52.84 | 46.853 | 19.184 | 0 | 0 | 51.99 | 32.859 | [5 empty] | 0 | 9.445 | 8 | 4.3617 | 4.0708 | 3.5711 | 3.3333 | 0.7375 | 16.9085
2006-01-03 | 2:14 | 0 | 17.527 | 0 | 5 | 0 | 52.151 | 52.723 | 42.071 | 42.59 | 34.294 | 26.196 | 7.725 | 1 | 0 | 56.14 | 52.817 | 46.762 | 19.158 | 0 | 0 | 51.99 | 32.859 | [5 empty] | 0 | 9.561 | 9 | 4.3469 | 4.0567 | 3.5705 | 3.3333 | 0.72339 | 16.6415
2006-01-03 | 2:15 | 0 | 17.537 | 0 | 5 | 0 | 52.182 | 52.709 | 42.102 | 42.738 | 34.302 | 26.274 | 7.757 | 1 | 0 | 56.17 | 52.824 | 46.792 | 19.166 | 0 | 0 | 52.044 | 32.866 | [5 empty] | 0 | 9.444 | 10 | 4.3376 | 4.0479 | 3.5701 | 3.3333 | 0.71453 | 16.4731
2006-01-03 | 2:16 | 0 | 17.527 | 0 | 4 | 0 | 52.105 | 52.656 | 42.119 | 42.635 | 34.175 | 26.34 | 7.725 | 2 | 0 | 56.163 | 52.817 | 46.785 | 19.133 | 0 | 0 | 51.99 | 32.859 | [5 empty] | 0 | 9.47 | 11 | 4.3469 | 4.0567 | 3.5705 | 3.3333 | 0.72339 | 16.6415
2006-01-03 | 2:17 | 1 | 17.559 | 0 | 5 | 0 | 52.135 | 52.639 | 42.221 | 42.714 | 34.347 | 26.468 | 7.757 | 1 | 0 | 56.17 | 52.847 | 46.792 | 19.191 | 0 | 0 | 52.021 | 32.914 | [5 empty] | 17.559 | 9.421 | 12 | 4.3376 | 4.0479 | 3.5701 | 3.3333 | 0.71453 | 16.4731
2006-01-03 | 2:18 | 0 | 17.527 | 0 | 4 | 0 | 52.105 | 52.632 | 42.119 | 42.683 | 34.34 | 26.365 | 7.7 | 1 | 0 | 56.14 | 52.793 | 46.762 | 19.184 | 0 | 0 | 51.923 | 32.883 | [5 empty] | 0 | 9.422 | 13 | 4.3542 | 4.0636 | 3.5708 | 3.3333 | 0.73031 | 16.7726
2006-01-03 | 2:19 | 0 | 17.559 | 1 | 5 | 0 | 52.158 | 52.686 | 42.102 | 42.714 | 34.113 | 26.372 | 7.808 | 1 | 0 | 56.238 | 52.938 | 46.884 | 19.314 | 0 | 0 | 51.93 | 33.031 | [5 empty] | 0 | 9.444 | 14 | 4.3227 | 4.0337 | 3.5695 | 3.3333 | 0.70041 | 16.2031
2006-01-03 | 2:20 | 0 | 17.559 | 0 | 5 | 0 | 52.158 | 52.639 | 42.009 | 42.714 | 33.854 | 26.299 | 7.707 | 1 | 0 | 56.17 | 52.847 | 46.816 | 19.191 | 0 | 0 | 51.953 | 32.89 | [5 empty] | 0 | 9.444 | 15 | 4.3521 | 4.0617 | 3.5707 | 3.3333 | 0.72837 | 16.736
2006-01-03 | 2:21 | 0 | 17.537 | 0 | 4 | 0 | 52.112 | 52.639 | 42.032 | 42.621 | 33.737 | 26.252 | 7.732 | 1 | 0 | 56.193 | 52.824 | 46.725 | 19.216 | 0 | 0 | 51.974 | 32.89 | [5 empty] | 0 | 9.491 | 16 | 4.3448 | 4.0548 | 3.5704 | 3.3333 | 0.72145 | 16.6047
2006-01-03 | 2:22 | 1 | 17.559 | 0 | 5 | 1 | 52.135 | 52.8 | 42.068 | 42.681 | 34.337 | 26.434 | 7.795 | 1 | 0 | 56.184 | 52.838 | 46.736 | 19.204 | 0 | 0 | 52.011 | 32.926 | [5 empty] | 17.559 | 9.454 | 17 | 4.3265 | 4.0373 | 3.5697 | 3.3333 | 0.70401 | 16.2721
2006-01-03 | 2:23 | 0 | 17.58 | 0 | 4 | 0 | 52.2 | 52.749 | 42.097 | 42.733 | 34.577 | 26.365 | 7.775 | 1 | 0 | 56.188 | 52.887 | 46.902 | 19.259 | 0 | 0 | 51.969 | 32.931 | [5 empty] | 0 | 9.467 | 0 | 4.3323 | 4.0429 | 3.5699 | 3.3333 | 0.70955 | 16.378
2006-01-03 | 2:24 | 0 | 17.522 | 0 | 5 | 0 | 52.147 | 52.719 | 42.09 | 42.654 | 34.263 | 26.309 | 7.767 | 1 | 0 | 56.159 | 52.812 | 46.734 | 19.201 | 0 | 0 | 51.939 | 32.878 | [5 empty] | 0 | 9.493 | 1 | 4.3346 | 4.0451 | 3.7661 | 3.5294 | 0.51568 | 11.8968
2006-01-03 | 2:25 | 0 | 17.547 | 0 | 5 | 0 | 52.238 | 52.651 | 42.114 | 42.654 | 34.146 | 26.213 | 7.742 | 1 | 0 | 56.135 | 52.789 | 46.757 | 19.201 | 0 | 0 | 51.918 | 32.878 | [5 empty] | 0 | 9.584 | 2 | 4.3419 | 4.052 | 3.7664 | 3.5294 | 0.5226 | 12.0362
2006-01-03 | 2:26 | 1 | 17.602 | 0 | 4 | 0 | 52.221 | 52.705 | 42.073 | 42.686 | 34.153 | 26.245 | 7.825 | 1 | 0 | 56.188 | 52.842 | 46.902 | 19.259 | 0 | 0 | 51.948 | 32.931 | [5 empty] | 17.602 | 9.535 | 3 | 4.3178 | 4.029 | 3.7654 | 3.5294 | 0.49963 | 11.5715
2006-01-03 | 2:27 | 0 | 17.57 | 0 | 5 | 0 | 52.17 | 52.674 | 42.021 | 42.654 | 33.653 | 26.287 | 7.692 | 1 | 0 | 56.25 | 52.835 | 46.804 | 19.226 | 0 | 0 | 51.962 | 32.878 | [5 empty] | 0 | 9.516 | 4 | 4.3565 | 4.0659 | 3.7669 | 3.5294 | 0.53644 | 12.3136
2006-01-03 | 2:28 | 0 | 17.57 | 1 | 4 | 0 | 52.1 | 52.651 | 42.09 | 42.678 | 33.653 | 26.333 | 7.742 | 2 | 0 | 56.135 | 52.789 | 46.849 | 19.201 | 0 | 0 | 51.918 | 32.9 | [5 empty] | 0 | 9.422 | 5 | 4.3419 | 4.052 | 3.7664 | 3.5294 | 0.5226 | 12.0362
2006-01-03 | 2:29 | 0 | 17.58 | 0 | 5 | 0 | 52.268 | 52.728 | 42.097 | 42.709 | 33.495 | 26.439 | 7.725 | 1 | 0 | 56.165 | 52.842 | 46.856 | 19.259 | 0 | 0 | 51.925 | 32.955 | [5 empty] | 0 | 9.559 | 6 | 4.3469 | 4.0567 | 3.7666 | 3.5294 | 0.52731 | 12.1307
2006-01-03 | 2:30 | 0 | 17.602 | 0 | 5 | 0 | 52.245 | 52.772 | 42.145 | 42.779 | 33.543 | 26.365 | 7.725 | 1 | 0 | 56.121 | 52.866 | 46.835 | 19.259 | 0 | 0 | 51.603 | 32.931 | [5 empty] | 0 | 9.466 | 7 | 4.3469 | 4.0567 | 3.7666 | 3.5294 | 0.52731 | 12.1307
2006-01-03 | 2:31 | 1 | 17.602 | 0 | 4 | 0 | 52.13 | 52.749 | 42.145 | 42.709 | 33.591 | 26.414 | 7.7 | 1 | 0 | 56.145 | 52.819 | 46.764 | 19.234 | 0 | 0 | 51.832 | 32.9 | [5 empty] | 17.602 | 9.421 | 8 | 4.3542 | 4.0636 | 3.7669 | 3.5294 | 0.53423 | 12.2694
2006-01-03 | 2:32 | 0 | 17.602 | 0 | 5 | 0 | 52.245 | 52.772 | 42.145 | 42.755 | 33.543 | 26.294 | 7.775 | 1 | 0 | 56.121 | 52.772 | 46.764 | 19.234 | 0 | 0 | 51.969 | 32.909 | [5 empty] | 0 | 9.49 | 9 | 4.3323 | 4.0429 | 3.766 | 3.5294 | 0.51347 | 11.852
2006-01-03 | 2:33 | 0 | 17.547 | 0 | 4 | 0 | 52.238 | 52.719 | 42.138 | 42.796 | 33.605 | 26.309 | 7.742 | 1 | 0 | 56.068 | 52.742 | 46.804 | 19.176 | 0 | 0 | 52.009 | 32.9 | [5 empty] | 0 | 9.442 | 10 | 4.3419 | 4.052 | 3.7664 | 3.5294 | 0.5226 | 12.0362
2006-01-03 | 2:34 | 0 | 17.547 | 0 | 5 | 0 | 52.191 | 52.651 | 42.09 | 42.702 | 34.122 | 26.333 | 7.692 | 1 | 0 | 56.114 | 52.742 | 46.687 | 19.226 | 0 | 0 | 52.077 | 32.878 | [5 empty] | 0 | 9.489 | 11 | 4.3565 | 4.0659 | 3.7669 | 3.5294 | 0.53644 | 12.3136
2006-01-03 | 2:35 | 0 | 17.522 | 0 | 5 | 0 | 52.123 | 52.765 | 42.114 | 42.654 | 34.5 | 26.309 | 7.717 | 1 | 0 | 56.114 | 52.742 | 46.757 | 19.226 | 0 | 0 | 52.123 | 32.9 | [5 empty] | 0 | 9.469 | 12 | 4.3492 | 4.0589 | 3.7667 | 3.5294 | 0.52952 | 12.1751
2006-01-03 | 2:36 | 1 | 17.547 | 0 | 4 | 0 | 52.238 | 52.698 | 42.114 | 42.702 | 34.546 | 26.309 | 7.717 | 1 | 0 | 56.091 | 52.742 | 46.734 | 19.226 | 0 | 0 | 52.147 | 32.924 | [5 empty] | 17.547 | 9.536 | 13 | 4.3492 | 4.0589 | 3.7667 | 3.5294 | 0.52952 | 12.1751
2006-01-03 | 2:37 | 0 | 17.58 | 0 | 5 | 0 | 52.245 | 52.749 | 42.097 | 42.733 | 34.742 | 26.294 | 7.75 | 1 | 0 | 56.098 | 52.796 | 46.835 | 19.282 | 0 | 0 | 52.2 | 32.931 | [5 empty] | 0 | 9.512 | 14 | 4.3396 | 4.0498 | 3.7663 | 3.5294 | 0.52039 | 11.9916
2006-01-03 | 2:38 | 0 | 17.547 | 1 | 4 | 0 | 52.191 | 52.698 | 42.114 | 42.772 | 34.828 | 26.287 | 7.793 | 2 | 0 | 56.068 | 52.742 | 46.711 | 19.226 | 0 | 0 | 52.17 | 32.9 | [5 empty] | 0 | 9.419 | 15 | 4.3271 | 4.0379 | 3.7658 | 3.5294 | 0.50849 | 11.7513
2006-01-03 | 2:39 | 0 | 17.58 | 0 | 5 | 1 | 52.177 | 52.749 | 42.097 | 42.733 | 34.718 | 26.365 | 7.775 | 1 | 0 | 56.098 | 52.749 | 46.811 | 19.234 | 0 | 0 | 52.13 | 32.955 | [5 empty] | 0 | 9.444 | 16 | 4.3323 | 4.0429 | 3.766 | 3.5294 | 0.51347 | 11.852
2006-01-03 | 2:40 | 0 | 17.547 | 0 | 5 | 0 | 52.238 | 52.698 | 42.09 | 42.678 | 34.711 | 26.358 | 7.692 | 1 | 0 | 56.044 | 52.719 | 46.687 | 19.201 | 0 | 0 | 52.077 | 32.9 | [5 empty] | 0 | 9.56 | 0 | 4.3565 | 4.0659 | 3.7669 | 3.5294 | 0.53644 | 12.3136
2006-01-03 | 2:41 | 1 | 17.58 | 0 | 4 | 0 | 52.245 | 52.796 | 42.028 | 42.733 | 34.507 | 26.439 | 7.7 | 1 | 0 | 56.098 | 52.772 | 46.788 | 19.259 | 0 | 0 | 52.154 | 32.955 | [5 empty] | 17.58 | 9.512 | 1 | 4.3542 | 4.0636 | 3.5708 | 3.3333 | 0.73031 | 16.7726
2006-01-03 | 2:42 | 0 | 17.547 | 0 | 5 | 0 | 52.214 | 52.742 | 42.09 | 42.793 | 34.852 | 26.358 | 7.669 | 1 | 0 | 56.065 | 52.672 | 46.664 | 19.201 | 0 | 0 | 52.098 | 32.9 | [5 empty] | 0 | 9.421 | 2 | 4.3632 | 4.0722 | 3.5711 | 3.3333 | 0.73889 | 16.9346
2006-01-03 | 2:43 | 0 | 17.517 | 0 | 4 | 0 | 52.14 | 52.667 | 41.989 | 42.788 | 35.151 | 26.328 | 7.661 | 1 | 0 | 56.037 | 52.644 | 46.842 | 19.294 | 0 | 0 | 52.07 | 32.988 | [5 empty] | 0 | 9.352 | 3 | 4.3655 | 4.0744 | 3.5712 | 3.3333 | 0.7411 | 16.9763
2006-01-03 | 2:44 | 0 | 17.517 | 0 | 5 | 0 | 52.186 | 52.667 | 42.013 | 42.764 | 35.433 | 26.375 | 7.687 | 1 | 0 | 56.014 | 52.644 | 46.727 | 19.171 | 0 | 0 | 52.025 | 32.895 | [5 empty] | 0 | 9.422 | 4 | 4.3579 | 4.0672 | 3.5709 | 3.3333 | 0.73391 | 16.8406
2006-01-03 | 2:45 | 0 | 17.492 | 0 | 5 | 0 | 52.163 | 52.667 | 41.942 | 42.671 | 35.574 | 26.497 | 7.586 | 1 | 0 | 56.037 | 52.667 | 46.545 | 19.196 | 0 | 0 | 52.025 | 32.871 | [5 empty] | 0 | 9.492 | 5 | 4.3874 | 4.0952 | 3.5721 | 3.3333 | 0.76186 | 17.3649
2006-01-03 | 2:46 | 1 | 17.492 | 0 | 4 | 0 | 52.093 | 52.714 | 41.942 | 42.788 | 35.763 | 26.497 | 7.687 | 1 | 0 | 56.107 | 52.735 | 46.797 | 19.171 | 0 | 0 | 51.955 | 32.871 | [5 empty] | 17.492 | 9.305 | 6 | 4.3579 | 4.0672 | 3.5709 | 3.3333 | 0.73391 | 16.8406
2006-01-03 | 2:47 | 0 | 17.492 | 1 | 5 | 0 | 52.163 | 52.735 | 41.92 | 42.671 | 35.643 | 26.375 | 7.638 | 1 | 0 | 56.014 | 52.667 | 46.589 | 19.196 | 0 | 0 | 51.979 | 32.871 | [5 empty] | 0 | 9.492 | 7 | 4.3722 | 4.0808 | 3.5715 | 3.3333 | 0.74747 | 17.0959
2006-01-03 | 2:48 | 0 | 17.492 | 0 | 4 | 0 | 52.231 | 52.714 | 42.061 | 42.671 | 35.832 | 26.424 | 7.638 | 1 | 0 | 55.991 | 52.644 | 46.613 | 19.171 | 0 | 0 | 51.955 | 32.847 | [5 empty] | 0 | 9.56 | 8 | 4.3722 | 4.0808 | 3.5715 | 3.3333 | 0.74747 | 17.0959
2006-01-03 | 2:49 | 0 | 17.492 | 0 | 5 | 0 | 52.231 | 52.735 | 42.013 | 42.741 | 35.997 | 26.353 | 7.661 | 2 | 0 | 55.97 | 52.62 | 46.659 | 19.196 | 0 | 0 | 51.911 | 32.871 | [5 empty] | 0 | 9.49 | 9 | 4.3655 | 4.0744 | 3.5712 | 3.3333 | 0.7411 | 16.9763
2006-01-03 | 2:50 | 0 | 17.492 | 0 | 5 | 0 | 52.207 | 52.62 | 41.989 | 42.671 | 36.208 | 26.399 | 7.661 | 1 | 0 | 55.97 | 52.644 | 46.636 | 19.171 | 0 | 0 | 51.911 | 32.871 | [5 empty] | 0 | 9.536 | 10 | 4.3655 | 4.0744 | 3.5712 | 3.3333 | 0.7411 | 16.9763
2006-01-03 | 2:51 | 1 | 17.492 | 0 | 4 | 0 | 52.186 | 52.714 | 41.942 | 42.812 | 36.397 | 26.399 | 7.638 | 1 | 0 | 55.97 | 52.62 | 46.613 | 19.196 | 0 | 0 | 51.979 | 32.847 | [5 empty] | 17.492 | 9.374 | 11 | 4.3722 | 4.0808 | 3.5715 | 3.3333 | 0.74747 | 17.0959
2006-01-03 | 2:52 | 0 | 17.524 | 0 | 5 | 0 | 52.17 | 52.721 | 42.138 | 42.772 | 36.215 | 26.529 | 7.72 | 1 | 0 | 56.044 | 52.674 | 46.599 | 19.204 | 0 | 0 | 51.918 | 32.854 | [5 empty] | 0 | 9.398 | 12 | 4.3483 | 4.0581 | 3.5705 | 3.3333 | 0.72477 | 16.6678
2006-01-03 | 2:53 | 0 | 17.517 | 0 | 5 | 0 | 52.207 | 52.691 | 42.131 | 42.695 | 36.349 | 26.568 | 7.687 | 1 | 0 | 56.014 | 52.644 | 46.613 | 19.171 | 0 | 0 | 51.841 | 32.847 | [5 empty] | 0 | 9.512 | 13 | 4.3579 | 4.0672 | 3.5709 | 3.3333 | 0.73391 | 16.8406
2006-01-03 | 2:54 | 0 | 17.492 | 0 | 4 | 0 | 52.207 | 52.691 | 41.989 | 42.671 | 36.562 | 26.497 | 7.712 | 1 | 0 | 56.084 | 52.691 | 46.589 | 19.196 | 0 | 0 | 51.841 | 32.871 | [5 empty] | 0 | 9.536 | 14 | 4.3507 | 4.0603 | 3.5706 | 3.3333 | 0.72699 | 16.7097
2006-01-03 | 2:55 | 0 | 17.524 | 0 | 5 | 0 | 52.147 | 52.698 | 42.044 | 42.678 | 36.521 | 26.456 | 7.795 | 1 | 0 | 56 | 52.651 | 46.599 | 19.229 | 0 | 0 | 51.848 | 32.95 | [5 empty] | 0 | 9.469 | 15 | 4.3265 | 4.0373 | 3.5697 | 3.3333 | 0.70401 | 16.2721
2006-01-03 | 2:56 | 1 | 17.492 | 0 | 4 | 0 | 52.207 | 52.691 | 42.037 | 42.671 | 36.232 | 26.328 | 7.712 | 1 | 0 | 55.946 | 52.597 | 46.589 | 19.219 | 0 | 0 | 51.797 | 32.919 | [5 empty] | 17.492 | 9.536 | 16 | 4.3507 | 4.0603 | 3.5706 | 3.3333 | 0.72699 | 16.7097
2006-01-03 | 2:57 | 0 | 17.492 | 1 | 5 | 1 | 52.207 | 52.735 | 42.107 | 42.671 | 36.304 | 26.399 | 7.737 | 1 | 0 | 55.991 | 52.597 | 46.545 | 19.196 | 0 | 0 | 51.797 | 32.943 | [5 empty] | 0 | 9.536 | 17 | 4.3434 | 4.0534 | 3.5703 | 3.3333 | 0.72007 | 16.5784
2006-01-03 | 2:58 | 0 | 17.517 | 0 | 5 | 0 | 52.231 | 52.714 | 42.154 | 42.719 | 36.163 | 26.473 | 7.788 | 1 | 0 | 55.97 | 52.597 | 46.589 | 19.196 | 0 | 0 | 51.797 | 32.964 | [5 empty] | 0 | 9.512 | 0 | 4.3285 | 4.0393 | 3.5697 | 3.3333 | 0.70595 | 16.3092
2006-01-03 | 2:59 | 0 | 17.492 | 0 | 4 | 0 | 52.231 | 52.691 | 42.061 | 42.719 | 36.067 | 26.255 | 7.788 | 1 | 0 | 55.923 | 52.597 | 46.522 | 19.219 | 0 | 0 | 51.888 | 33.036 | [5 empty] | 0 | 9.512 | 1 | 4.3285 | 4.0393 | 3.7658 | 3.5294 | 0.50987 | 11.7793
2006-01-03 | 3:00 | 1 | 17.492 | 0 | 5 | 0 | 52.231 | 52.714 | 42.107 | 42.647 | 36.043 | 26.375 | 7.788 | 2 | 0 | 55.946 | 52.597 | 46.683 | 19.196 | 0 | 0 | 51.818 | 32.919 | [5 empty] | 17.492 | 9.584 | 2 | 4.3285 | 4.0393 | 3.7658 | 3.5294 | 0.50987 | 11.7793
2006-01-03 | 3:01 | 0 | 17.461 | 0 | 4 | 0 | 52.158 | 52.707 | 42.032 | 42.666 | 35.452 | 26.394 | 7.707 | 0 | 0 | 55.918 | 52.569 | 46.517 | 19.141 | 0 | 0 | 51.769 | 32.842 | [5 empty] | 0 | 9.492 | 3 | 4.3521 | 4.0617 | 3.7668 | 3.5294 | 0.53229 | 12.2306
2006-01-03 | 3:02 | 0 | 17.492 | 0 | 5 | 0 | 52.14 | 52.735 | 42.154 | 42.647 | 35.385 | 26.399 | 7.86 | 2 | 0 | 55.923 | 52.576 | 46.568 | 19.196 | 0 | 0 | 51.773 | 32.895 | [5 empty] | 0 | 9.493 | 4 | 4.3076 | 4.0194 | 3.765 | 3.5294 | 0.48994 | 11.3739
2006-01-03 | 3:03 | 0 | 17.517 | 0 | 5 | 0 | 52.093 | 52.644 | 42.154 | 42.719 | 35.481 | 26.328 | 7.81 | 0 | 0 | 55.923 | 52.576 | 46.589 | 19.196 | 0 | 0 | 51.703 | 32.895 | [5 empty] | 0 | 9.374 | 5 | 4.3221 | 4.0332 | 3.7656 | 3.5294 | 0.50378 | 11.6558
2006-01-03 | 3:04 | 0 | 17.436 | 0 | 4 | 0 | 52.135 | 52.73 | 42.009 | 42.69 | 35.404 | 26.299 | 7.732 | 2 | 0 | 55.895 | 52.569 | 46.494 | 19.166 | 0 | 0 | 51.699 | 32.819 | [5 empty] | 0 | 9.445 | 6 | 4.3448 | 4.0548 | 3.7665 | 3.5294 | 0.52537 | 12.0918
2006-01-03 | 3:05 | 1 | 17.517 | 0 | 5 | 0 | 52.207 | 52.644 | 42.131 | 42.671 | 35.409 | 26.328 | 7.835 | 1 | 0 | 55.923 | 52.576 | 46.568 | 19.219 | 0 | 0 | 51.727 | 32.847 | [5 empty] | 17.517 | 9.536 | 7 | 4.3148 | 4.0263 | 3.7653 | 3.5294 | 0.49686 | 11.5151
2006-01-03 | 3:06 | 0 | 17.517 | 1 | 5 | 0 | 52.207 | 52.782 | 42.061 | 42.695 | 35.385 | 26.328 | 7.81 | 1 | 0 | 55.9 | 52.576 | 46.568 | 19.219 | 0 | 0 | 51.727 | 32.847 | [5 empty] | 0 | 9.512 | 8 | 4.3221 | 4.0332 | 3.7656 | 3.5294 | 0.50378 | 11.6558
2006-01-03 | 3:07 | 0 | 17.461 | 0 | 4 | 0 | 52.135 | 52.663 | 42.032 | 42.666 | 34.912 | 26.345 | 7.805 | 1 | 0 | 55.895 | 52.525 | 46.47 | 19.166 | 0 | 0 | 51.722 | 32.819 | [5 empty] | 0 | 9.469 | 9 | 4.3236 | 4.0346 | 3.7656 | 3.5294 | 0.50516 | 11.6839
2006-01-03 | 3:08 | 0 | 17.492 | 0 | 5 | 0 | 52.207 | 52.644 | 42.037 | 42.695 | 35.151 | 26.279 | 7.835 | 1 | 0 | 55.9 | 52.553 | 46.545 | 19.219 | 0 | 0 | 51.773 | 32.895 | [5 empty] | 0 | 9.512 | 10 | 4.3148 | 4.0263 | 3.7653 | 3.5294 | 0.49686 | 11.5151
2006-01-03 | 3:09 | 0 | 17.461 | 0 | 4 | 0 | 52.135 | 52.686 | 41.985 | 42.666 | 35.311 | 26.274 | 7.805 | 1 | 0 | 55.918 | 52.525 | 46.47 | 19.189 | 0 | 0 | 51.699 | 32.89 | [5 empty] | 0 | 9.469 | 11 | 4.3236 | 4.0346 | 3.7656 | 3.5294 | 0.50516 | 11.6839
2006-01-03 | 3:10 | 1 | 17.461 | 0 | 5 | 0 | 52.179 | 52.73 | 42.078 | 42.619 | 35.875 | 26.274 | 7.78 | 1 | 0 | 55.848 | 52.548 | 46.447 | 19.166 | 0 | 0 | 51.675 | 32.866 | [5 empty] | 17.461 | 9.56 | 12 | 4.3309 | 4.0415 | 3.7659 | 3.5294 | 0.51208 | 11.8241
2006-01-03 | 3:11 | 0 | 17.461 | 0 | 5 | 0 | 52.158 | 52.686 | 42.032 | 42.642 | 36.062 | 26.299 | 7.855 | 1 | 0 | 55.895 | 52.501 | 46.494 | 19.166 | 0 | 0 | 51.699 | 32.89 | [5 empty] | 0 | 9.516 | 13 | 4.309 | 4.0207 | 3.765 | 3.5294 | 0.49132 | 11.4022
2006-01-03 | 3:12 | 0 | 17.436 | 0 | 4 | 0 | 52.158 | 52.663 | 41.961 | 42.807 | 36.485 | 26.299 | 7.83 | 1 | 0 | 55.827 | 52.478 | 46.47 | 19.166 | 0 | 0 | 51.675 | 32.866 | [5 empty] | 0 | 9.351 | 14 | 4.3163 | 4.0277 | 3.7653 | 3.5294 | 0.49824 | 11.5433
2006-01-03 | 3:13 | 0 | 17.461 | 0 | 5 | 0 | 52.179 | 52.73 | 42.054 | 42.642 | 36.816 | 26.274 | 7.855 | 1 | 0 | 55.895 | 52.501 | 46.47 | 19.166 | 0 | 0 | 51.675 | 32.842 | [5 empty] | 0 | 9.537 | 15 | 4.309 | 4.0207 | 3.765 | 3.5294 | 0.49132 | 11.4022
2006-01-03 | 3:14 | 0 | 17.461 | 0 | 5 | 1 | 52.179 | 52.663 | 42.078 | 42.619 | 37.143 | 26.225 | 7.855 | 1 | 0 | 55.848 | 52.478 | 46.447 | 19.166 | 0 | 0 | 51.631 | 32.866 | [5 empty] | 0 | 9.56 | 16 | 4.309 | 4.0207 | 3.765 | 3.5294 | 0.49132 | 11.4022
2006-01-03 | 3:15 | 1 | 17.487 | 1 | 4 | 0 | 52.41 | 52.663 | 42.126 | 42.666 | 36.909 | 26.419 | 7.805 | 1 | 0 | 55.895 | 52.478 | 46.47 | 19.214 | 0 | 0 | 51.608 | 32.819 | [5 empty] | 17.487 | 9.744 | 0 | 4.3236 | 4.0346 | 3.7656 | 3.5294 | 0.50516 | 11.6839
2006-01-03 | 3:16 | 0 | 17.461 | 0 | 5 | 0 | 52.431 | 52.982 | 42.054 | 42.736 | 36.509 | 26.274 | 7.881 | 1 | 0 | 55.848 | 52.478 | 46.561 | 19.189 | 0 | 0 | 51.584 | 32.842 | [5 empty] | 0 | 9.695 | 1 | 4.3015 | 4.0135 | 3.5686 | 3.3333 | 0.68021 | 15.8134
2006-01-03 | 3:17 | 0 | 17.461 | 0 | 4 | 0 | 52.296 | 52.821 | 42.078 | 42.69 | 36.134 | 26.274 | 7.83 | 2 | 0 | 55.827 | 52.478 | 46.494 | 19.189 | 0 | 0 | 51.608 | 32.842 | [5 empty] | 0 | 9.606 | 2 | 4.3163 | 4.0277 | 3.5692 | 3.3333 | 0.69432 | 16.086
2006-01-03 | 3:18 | 0 | 17.487 | 0 | 5 | 0 | 52.34 | 52.868 | 42.054 | 42.736 | 35.615 | 26.225 | 7.83 | 1 | 0 | 55.827 | 52.569 | 46.54 | 19.264 | 0 | 0 | 51.675 | 32.842 | [5 empty] | 0 | 9.604 | 3 | 4.3163 | 4.0277 | 3.5692 | 3.3333 | 0.69432 | 16.086
2006-01-03 | 3:19 | 0 | 17.404 | 0 | 5 | 0 | 52.128 | 52.7 | 42.071 | 42.659 | 35.208 | 26.147 | 7.747 | 1 | 0 | 55.797 | 52.448 | 46.393 | 19.181 | 0 | 0 | 51.554 | 32.787 | [5 empty] | 0 | 9.469 | 4 | 4.3405 | 4.0506 | 3.5702 | 3.3333 | 0.7173 | 16.5258
2006-01-03 | 3:20 | 1 | 17.461 | 0 | 4 | 0 | 52.179 | 52.616 | 42.102 | 42.807 | 35.194 | 26.274 | 7.855 | 1 | 0 | 55.827 | 52.431 | 46.517 | 19.166 | 0 | 0 | 51.608 | 32.819 | [5 empty] | 17.461 | 9.372 | 5 | 4.309 | 4.0207 | 3.5689 | 3.3333 | 0.6874 | 15.9526
2006-01-03 | 3:21 | 0 | 17.487 | 0 | 5 | 0 | 52.135 | 52.663 | 42.243 | 42.784 | 35.098 | 26.299 | 7.78 | 1 | 0 | 55.781 | 52.455 | 46.424 | 19.214 | 0 | 0 | 51.631 | 32.795 | [5 empty] | 0 | 9.351 | 6 | 4.3309 | 4.0415 | 3.5698 | 3.3333 | 0.70816 | 16.3515
2006-01-03 | 3:22 | 0 | 17.454 | 0 | 5 | 0 | 52.149 | 52.632 | 42.071 | 42.822 | 35.01 | 26.353 | 7.81 | 1 | 0 | 55.788 | 52.394 | 46.431 | 19.146 | 0 | 0 | 51.615 | 32.754 | [5 empty] | 0 | 9.327 | 7 | 4.3221 | 4.0332 | 3.5695 | 3.3333 | 0.69986 | 16.1925
2006-01-03 | 3:23 | 0 | 17.489 | 0 | 4 | 0 | 52.163 | 52.667 | 42.131 | 42.788 | 35.361 | 26.301 | 7.906 | 1 | 0 | 55.811 | 52.485 | 46.498 | 19.219 | 0 | 0 | 51.636 | 32.847 | [5 empty] | 0 | 9.375 | 8 | 4.2942 | 4.0066 | 3.5683 | 3.3333 | 0.67329 | 15.6791
2006-01-03 | 3:24 | 0 | 17.484 | 0 | 5 | 0 | 52.135 | 52.618 | 42.195 | 42.714 | 35.428 | 26.37 | 7.876 | 1 | 0 | 55.804 | 52.434 | 46.494 | 19.189 | 0 | 0 | 51.584 | 32.819 | [5 empty] | 0 | 9.421 | 9 | 4.3029 | 4.0149 | 3.5687 | 3.3333 | 0.68159 | 15.8402
2006-01-03 | 3:25 | 1 | 17.489 | 1 | 4 | 0 | 52.233 | 52.691 | 42.107 | 42.695 | 35.481 | 26.279 | 7.883 | 1 | 0 | 55.832 | 52.462 | 46.477 | 19.219 | 0 | 0 | 51.545 | 32.847 | [5 empty] | 17.489 | 9.538 | 10 | 4.3009 | 4.013 | 3.5686 | 3.3333 | 0.67965 | 15.8027
2006-01-03 | 3:26 | 0 | 17.484 | 0 | 5 | 0 | 52.182 | 52.686 | 42.174 | 42.666 | 35.38 | 26.345 | 7.803 | 1 | 0 | 55.804 | 52.41 | 46.449 | 19.312 | 0 | 0 | 51.517 | 32.866 | [5 empty] | 0 | 9.516 | 11 | 4.3242 | 4.0351 | 3.5696 | 3.3333 | 0.7018 | 16.2296
2006-01-03 | 3:27 | 0 | 17.484 | 0 | 5 | 0 | 52.182 | 52.639 | 42.15 | 42.69 | 35.263 | 26.441 | 7.828 | 1 | 0 | 55.804 | 52.434 | 46.426 | 19.189 | 0 | 0 | 51.54 | 32.842 | [5 empty] | 0 | 9.492 | 12 | 4.3169 | 4.0282 | 3.5693 | 3.3333 | 0.69488 | 16.0967
2006-01-03 | 3:28 | 0 | 17.484 | 0 | 4 | 0 | 52.135 | 52.709 | 42.102 | 42.666 | 35.05 | 26.272 | 7.828 | 1 | 0 | 55.804 | 52.434 | 46.379 | 19.189 | 0 | 0 | 51.493 | 32.771 | [5 empty] | 0 | 9.469 | 13 | 4.3169 | 4.0282 | 3.5693 | 3.3333 | 0.69488 | 16.0967
2006-01-03 | 3:29 | 1 | 17.484 | 0 | 5 | 0 | 52.205 | 52.733 | 42.056 | 42.666 | 35.215 | 26.345 | 7.803 | 1 | 0 | 55.804 | 52.41 | 46.403 | 19.189 | 0 | 0 | 51.47 | 32.771 | [5 empty] | 17.484 | 9.539 | 14 | 4.3242 | 4.0351 | 3.5696 | 3.3333 | 0.7018 | 16.2296
2006-01-03 | 3:30 | 0 | 17.514 | 0 | 5 | 0 | 52.256 | 52.646 | 42.131 | 42.695 | 35.643 | 26.279 | 7.906 | 1 | 0 | 55.788 | 52.415 | 46.454 | 19.266 | 0 | 0 | 51.477 | 32.847 | [5 empty] | 0 | 9.561 | 15 | 4.2942 | 4.0066 | 3.5683 | 3.3333 | 0.67329 | 15.6791
2006-01-03 | 3:31 | 0 | 17.459 | 0 | 4 | 0 | 52.296 | 52.663 | 41.985 | 42.784 | 36.227 | 26.296 | 7.926 | 1 | 0 | 55.76 | 52.387 | 46.47 | 19.211 | 0 | 0 | 51.425 | 32.795 | [5 empty] | 0 | 9.512 | 16 | 4.2883 | 4.0011 | 3.5681 | 3.3333 | 0.66775 | 15.5713
2006-01-03 | 3:32 | 0 | 17.484 | 0 | 5 | 1 | 52.158 | 52.733 | 42.032 | 42.807 | 37.071 | 26.272 | 7.901 | 2 | 0 | 55.736 | 52.41 | 46.403 | 19.236 | 0 | 0 | 51.449 | 32.795 | [5 empty] | 0 | 9.351 | 17 | 4.2956 | 4.008 | 3.5684 | 3.3333 | 0.67467 | 15.706
2006-01-03 | 3:33 | 0 | 17.459 | 0 | 5 | 0 | 52.387 | 52.686 | 42.102 | 42.69 | 37.119 | 26.296 | 8.001 | 1 | 0 | 55.736 | 52.366 | 46.47 | 19.189 | 0 | 0 | 51.47 | 32.819 | [5 empty] | 0 | 9.697 | 0 | 4.2665 | 3.9803 | 3.5672 | 3.3333 | 0.64699 | 15.1644
2006-01-03 | 3:34 | 1 | 17.459 | 1 | 4 | 0 | 52.387 | 52.756 | 42.032 | 42.714 | 37.213 | 26.225 | 7.951 | 1 | 0 | 55.736 | 52.343 | 46.426 | 19.189 | 0 | 0 | 51.493 | 32.842 | [5 empty] | 17.459 | 9.673 | 1 | 4.2811 | 3.9942 | 3.7639 | 3.5294 | 0.46475 | 10.856
2006-01-03 | 3:35 | 0 | 17.459 | 0 | 5 | 0 | 52.273 | 52.938 | 42.032 | 42.714 | 37.543 | 26.272 | 7.926 | 1 | 0 | 55.76 | 52.366 | 46.356 | 19.211 | 0 | 0 | 51.493 | 32.771 | [5 empty] | 0 | 9.559 | 2 | 4.2883 | 4.0011 | 3.7642 | 3.5294 | 0.47167 | 10.9989
2006-01-03 | 3:36 | 0 | 17.459 | 0 | 4 | 0 | 52.205 | 52.8 | 42.032 | 42.736 | 37.591 | 26.225 | 7.926 | 1 | 0 | 55.713 | 52.343 | 46.403 | 19.211 | 0 | 0 | 51.425 | 32.795 | [5 empty] | 0 | 9.469 | 3 | 4.2883 | 4.0011 | 3.7642 | 3.5294 | 0.47167 | 10.9989
2006-01-03 | 3:37 | 0 | 17.489 | 0 | 5 | 0 | 52.347 | 52.875 | 42.202 | 42.764 | 37.478 | 26.326 | 7.956 | 1 | 0 | 55.788 | 52.394 | 46.384 | 19.219 | 0 | 0 | 51.498 | 32.847 | [5 empty] | 0 | 9.583 | 4 | 4.2796 | 3.9928 | 3.7638 | 3.5294 | 0.46337 | 10.8273
2006-01-03 | 3:38 | 0 | 17.404 | 0 | 5 | 0 | 52.338 | 52.749 | 41.98 | 42.803 | 37.679 | 26.196 | 7.946 | 1 | 0 | 55.685 | 52.315 | 46.466 | 19.158 | 0 | 0 | 51.397 | 32.79 | [5 empty] | 0 | 9.535 | 5 | 4.2825 | 3.9955 | 3.7639 | 3.5294 | 0.46614 | 10.8846
2006-01-03 | 3:39 | 1 | 17.459 | 0 | 4 | 0 | 52.366 | 52.894 | 41.961 | 42.807 | 37.918 | 26.201 | 8.024 | 1 | 0 | 55.736 | 52.366 | 46.494 | 19.211 | 0 | 0 | 51.402 | 32.842 | [5 empty] | 17.459 | 9.559 | 6 | 4.2598 | 3.974 | 3.763 | 3.5294 | 0.44455 | 10.4358
2006-01-03 | 3:40 | 0 | 17.459 | 0 | 5 | 0 | 52.228 | 52.8 | 42.126 | 42.784 | 38.389 | 26.296 | 7.976 | 1 | 0 | 55.736 | 52.387 | 46.333 | 19.211 | 0 | 0 | 51.425 | 32.771 | [5 empty] | 0 | 9.444 | 7 | 4.2738 | 3.9872 | 3.7636 | 3.5294 | 0.45783 | 10.7125
2006-01-03 | 3:41 | 0 | 17.434 | 0 | 5 | 0 | 52.273 | 52.663 | 42.219 | 42.807 | 38.342 | 26.416 | 8.024 | 1 | 0 | 55.76 | 52.343 | 46.333 | 19.211 | 0 | 0 | 51.425 | 32.795 | [5 empty] | 0 | 9.466 | 8 | 4.2598 | 3.974 | 3.763 | 3.5294 | 0.44455 | 10.4358
2006-01-03 | 3:42 | 0 | 17.434 | 0 | 4 | 0 | 52.249 | 52.686 | 42.174 | 42.807 | 38.248 | 26.223 | 8.026 | 1 | 0 | 55.802 | 52.385 | 46.4 | 19.334 | 0 | 0 | 51.397 | 32.795 | [5 empty] | 0 | 9.442 | 9 | 4.2592 | 3.9734 | 3.763 | 3.5294 | 0.44399 | 10.4242
2006-01-03 | 3:43 | 0 | 17.391 | 0 | 5 | 0 | 52.231 | 52.644 | 41.966 | 42.788 | 37.713 | 26.159 | 7.984 | 1 | 0 | 55.669 | 52.298 | 46.452 | 19.143 | 0 | 0 | 51.337 | 32.775 | [5 empty] | 0 | 9.443 | 10 | 4.2715 | 3.985 | 3.7635 | 3.5294 | 0.45562 | 10.6665
2006-01-03 | 3:44 | 1 | 17.366 | 1 | 4 | 0 | 52.116 | 52.644 | 41.989 | 42.741 | 37.806 | 26.134 | 8.031 | 1 | 0 | 55.669 | 52.275 | 46.384 | 19.168 | 0 | 0 | 51.358 | 32.775 | [5 empty] | 17.366 | 9.375 | 11 | 4.2578 | 3.972 | 3.7629 | 3.5294 | 0.44261 | 10.3953
2006-01-03 | 3:45 | 0 | 17.391 | 0 | 5 | 0 | 52.116 | 52.62 | 42.011 | 42.717 | 37.713 | 26.159 | 8.205 | 2 | 0 | 55.669 | 52.298 | 46.384 | 19.168 | 0 | 0 | 51.337 | 32.799 | [5 empty] | 0 | 9.399 | 12 | 4.2071 | 3.9239 | 3.7609 | 3.5294 | 0.39444 | 9.3757
2006-01-03 | 3:46 | 0 | 17.358 | 0 | 5 | 0 | 52.2 | 52.658 | 41.91 | 42.733 | 38.081 | 26.078 | 7.999 | 1 | 0 | 55.617 | 52.268 | 46.307 | 19.136 | 0 | 0 | 51.283 | 32.744 | [5 empty] | 0 | 9.467 | 13 | 4.2671 | 3.9809 | 3.7633 | 3.5294 | 0.45147 | 10.5802
2006-01-03 | 3:47 | 0 | 17.366 | 0 | 4 | 0 | 52.137 | 52.62 | 42.059 | 42.717 | 38.181 | 26.255 | 8.132 | 1 | 0 | 55.648 | 52.275 | 46.337 | 19.168 | 0 | 0 | 51.337 | 32.775 | [5 empty] | 0 | 9.42 | 14 | 4.2284 | 3.9441 | 3.7618 | 3.5294 | 0.41465 | 9.8064
2006-01-03 | 3:48 | 0 | 17.308 | 0 | 5 | 0 | 52.177 | 52.658 | 41.817 | 42.592 | 38.009 | 26.174 | 8.074 | 1 | 0 | 55.638 | 52.291 | 46.33 | 19.186 | 0 | 0 | 51.26 | 32.744 | [5 empty] | 0 | 9.585 | 15 | 4.2453 | 3.9601 | 3.7624 | 3.5294 | 0.43071 | 10.1456
2006-01-03 | 3:49 | 1 | 17.333 | 0 | 5 | 1 | 52.2 | 52.705 | 41.887 | 42.709 | 38.361 | 26.174 | 8.049 | 1 | 0 | 55.594 | 52.268 | 46.284 | 19.161 | 0 | 0 | 51.283 | 32.768 | [5 empty] | 17.333 | 9.491 | 16 | 4.2525 | 3.967 | 3.7627 | 3.5294 | 0.43763 | 10.2909
2006-01-03 | 3:50 | 0 | 17.366 | 0 | 4 | 0 | 52.298 | 52.782 | 42.107 | 42.647 | 38.533 | 26.206 | 8.057 | 1 | 0 | 55.648 | 52.275 | 46.267 | 19.194 | 0 | 0 | 51.358 | 32.799 | [5 empty] | 0 | 9.651 | 0 | 4.2502 | 3.9648 | 3.7626 | 3.5294 | 0.43541 | 10.2445
2006-01-03 | 3:51 | 0 | 17.391 | 0 | 5 | 0 | 52.184 | 52.758 | 41.894 | 42.788 | 38.44 | 26.134 | 8.132 | 1 | 0 | 55.648 | 52.254 | 46.314 | 19.194 | 0 | 0 | 51.29 | 32.823 | [5 empty] | 0 | 9.396 | 1 | 4.2284 | 3.9441 | 3.7618 | 3.5294 | 0.41465 | 9.8064
2006-01-03 | 3:52 | 0 | 17.333 | 0 | 5 | 0 | 52.154 | 52.658 | 41.91 | 42.64 | 38.598 | 26.198 | 8.049 | 1 | 0 | 55.617 | 52.245 | 46.33 | 19.161 | 0 | 0 | 51.213 | 32.768 | [5 empty] | 0 | 9.514 | 2 | 4.2525 | 3.967 | 3.7627 | 3.5294 | 0.43763 | 10.2909
2006-01-03 | 3:53 | 0 | 17.333 | 1 | 4 | 0 | 52.107 | 52.658 | 41.958 | 42.686 | 38.55 | 26.149 | 7.999 | 1 | 0 | 55.594 | 52.245 | 46.26 | 19.186 | 0 | 0 | 51.26 | 32.792 | [5 empty] | 0 | 9.421 | 3 | 4.2671 | 3.9809 | 3.7633 | 3.5294 | 0.45147 | 10.5802
2006-01-03 | 3:54 | 1 | 17.333 | 0 | 5 | 0 | 52.13 | 52.705 | 41.91 | 42.662 | 38.409 | 26.149 | 8.099 | 1 | 0 | 55.638 | 52.224 | 46.237 | 19.161 | 0 | 0 | 51.26 | 32.792 | [5 empty] | 17.333 | 9.468 | 4 | 4.238 | 3.9532 | 3.7621 | 3.5294 | 0.42379 | 9.9997
2006-01-03 | 3:55 | 0 | 17.358 | 0 | 4 | 0 | 52.177 | 52.681 | 41.887 | 42.686 | 38.621 | 26.247 | 8.074 | 1 | 0 | 55.594 | 52.245 | 46.216 | 19.161 | 0 | 0 | 51.236 | 32.816 | [5 empty] | 0 | 9.491 | 5 | 4.2453 | 3.9601 | 3.7624 | 3.5294 | 0.43071 | 10.1456
2006-01-03 | 3:56 | 0 | 17.333 | 0 | 5 | 0 | 52.107 | 52.751 | 41.91 | 42.686 | 38.48 | 26.272 | 8.124 | 1 | 0 | 55.594 | 52.245 | 46.216 | 19.186 | 0 | 0 | 51.236 | 32.816 | [5 empty] | 0 | 9.421 | 6 | 4.2307 | 3.9463 | 3.7618 | 3.5294 | 0.41687 | 9.8534
2006-01-03 | 3:57 | 0 | 17.308 | 0 | 5 | 0 | 52.13 | 52.705 | 41.958 | 42.686 | 38.033 | 26.294 | 8.197 | 1 | 0 | 55.638 | 52.245 | 46.193 | 19.186 | 0 | 0 | 51.283 | 32.816 | [5 empty] | 0 | 9.444 | 7 | 4.2094 | 3.9261 | 3.761 | 3.5294 | 0.39666 | 9.4231
2006-01-03 | 3:58 | 1 | 17.358 | 0 | 4 | 0 | 52.154 | 52.705 | 41.934 | 42.686 | 38.385 | 26.343 | 8.124 | 1 | 0 | 55.594 | 52.245 | 46.193 | 19.186 | 0 | 0 | 51.26 | 32.864 | [5 empty] | 17.358 | 9.468 | 8 | 4.2307 | 3.9463 | 3.7618 | 3.5294 | 0.41687 | 9.8534
2006-01-03 | 3:59 | 0 | 17.303 | 0 | 5 | 0 | 52.102 | 52.585 | 41.906 | 42.611 | 38.428 | 26.289 | 8.094 | 1 | 0 | 55.589 | 52.172 | 46.326 | 19.106 | 0 | 0 | 51.185 | 32.857 | [5 empty] | 0 | 9.491 | 9 | 4.2394 | 3.9546 | 3.7622 | 3.5294 | 0.42517 | 10.0289
2006-01-03 | 4:00 | 0 | 17.303 | 0 | 5 | 0 | 52.172 | 52.63 | 41.93 | 42.633 | 38.215 | 26.264 | 8.117 | 1 | 0 | 55.566 | 52.217 | 46.232 | 19.156 | 0 | 0 | 51.185 | 32.835 | [5 empty] | 0 | 9.539 | 10 | 4.2327 | 3.9482 | 3.7619 | 3.5294 | 0.4188 | 9.8944
2006-01-03 | 4:01 | 0 | 17.303 | 0 | 4 | 0 | 52.126 | 52.653 | 41.858 | 42.657 | 38.145 | 26.363 | 8.192 | 2 | 0 | 55.566 | 52.217 | 46.141 | 19.156 | 0 | 0 | 51.185 | 32.787 | [5 empty] | 0 | 9.469 | 11 | 4.2109 | 3.9275 | 3.761 | 3.5294 | 0.39804 | 9.4527
2006-01-03 | 4:02 | 0 | 17.283 | 1 | 5 | 0 | 52.177 | 52.728 | 41.91 | 42.662 | 38.033 | 26.272 | 8.172 | 1 | 0 | 55.617 | 52.2 | 46.193 | 19.161 | 0 | 0 | 51.192 | 32.84 | [5 empty] | 0 | 9.515 | 12 | 4.2167 | 3.933 | 3.7613 | 3.5294 | 0.40358 | 9.5709
2006-01-03 | 4:03 | 1 | 17.318 | 0 | 5 | 0 | 52.14 | 52.714 | 41.896 | 42.647 | 38.184 | 26.304 | 8.182 | 1 | 0 | 55.557 | 52.186 | 46.179 | 19.171 | 0 | 0 | 51.155 | 32.826 | [5 empty] | 17.318 | 9.493 | 13 | 4.2138 | 3.9302 | 3.7612 | 3.5294 | 0.40081 | 9.5119
2006-01-03 | 4:04 | 0 | 17.293 | 0 | 4 | 0 | 52.186 | 52.667 | 41.944 | 42.695 | 38.067 | 26.328 | 8.132 | 1 | 0 | 55.557 | 52.21 | 46.179 | 19.221 | 0 | 0 | 51.108 | 32.826 | [5 empty] | 0 | 9.491 | 14 | 4.2284 | 3.9441 | 3.7618 | 3.5294 | 0.41465 | 9.8064
2006-01-03 | 4:05 | 0 | 17.268 | 0 | 5 | 0 | 52.14 | 52.691 | 41.872 | 42.671 | 38.229 | 26.328 | 8.109 | 1 | 0 | 55.533 | 52.21 | 46.293 | 19.171 | 0 | 0 | 51.085 | 32.826 | [5 empty] | 0 | 9.469 | 15 | 4.2351 | 3.9504 | 3.762 | 3.5294 | 0.42102 | 9.9412
2006-01-03 | 4:06 | 0 | 17.293 | 0 | 4 | 1 | 52.186 | 52.667 | 41.989 | 42.719 | 38.253 | 26.328 | 8.109 | 1 | 0 | 55.58 | 52.186 | 46.179 | 19.196 | 0 | 0 | 51.061 | 32.85 | [5 empty] | 0 | 9.467 | 16 | 4.2351 | 3.9504 | 3.762 | 3.5294 | 0.42102 | 9.9412
2006-01-03 | 4:07 | 0 | 17.293 | 0 | 5 | 0 | 52.116 | 52.667 | 41.896 | 42.671 | 38.346 | 26.328 | 8.132 | 1 | 0 | 55.557 | 52.186 | 46.132 | 19.171 | 0 | 0 | 51.04 | 32.802 | [5 empty] | 0 | 9.445 | 0 | 4.2284 | 3.9441 | 3.7618 | 3.5294 | 0.41465 | 9.8064
2006-01-03 | 4:08 | 1 | 17.318 | 0 | 5 | 0 | 52.186 | 52.714 | 42.061 | 42.626 | 38.325 | 26.279 | 8.109 | 1 | 0 | 55.533 | 52.163 | 46.179 | 19.196 | 0 | 0 | 51.04 | 32.802 | [5 empty] | 17.318 | 9.56 | 1 | 4.2351 | 3.9504 | 3.5659 | 3.3333 | 0.6171 | 14.5711
2006-01-03 | 4:09 | 0 | 17.288 | 0 | 4 | 0 | 52.182 | 52.686 | 41.915 | 42.619 | 38.318 | 26.274 | 8.127 | 1 | 0 | 55.552 | 52.158 | 46.151 | 19.141 | 0 | 0 | 51.033 | 32.797 | [5 empty] | 0 | 9.563 | 2 | 4.2298 | 3.9454 | 3.5657 | 3.3333 | 0.61211 | 14.4714
2006-01-03 | 4:10 | 0 | 17.288 | 0 | 5 | 0 | 52.158 | 52.639 | 41.961 | 42.666 | 38.459 | 26.348 | 8.152 | 1 | 0 | 55.505 | 52.135 | 46.174 | 19.116 | 0 | 0 | 51.033 | 32.821 | [5 empty] | 0 | 9.492 | 3 | 4.2225 | 3.9385 | 3.5654 | 3.3333 | 0.60519 | 14.3324
2006-01-03 | 4:11 | 0 | 17.318 | 0 | 5 | 0 | 52.21 | 52.737 | 42.013 | 42.719 | 38.466 | 26.448 | 8.157 | 1 | 0 | 55.557 | 52.186 | 46.179 | 19.171 | 0 | 0 | 51.085 | 32.826 | [5 empty] | 0 | 9.491 | 4 | 4.2211 | 3.9371 | 3.5654 | 3.3333 | 0.60381 | 14.3046
2006-01-03 | 4:12 | 0 | 17.263 | 1 | 4 | 0 | 52.135 | 52.616 | 41.985 | 42.666 | 38.272 | 26.348 | 8.102 | 1 | 0 | 55.552 | 52.135 | 46.151 | 19.116 | 0 | 0 | 51.057 | 32.821 | [5 empty] | 0 | 9.469 | 5 | 4.2371 | 3.9524 | 3.566 | 3.3333 | 0.61903 | 14.6098
2006-01-03 | 4:13 | 1 | 17.288 | 0 | 5 | 0 | 52.135 | 52.663 | 42.032 | 42.714 | 38.248 | 26.203 | 8.079 | 2 | 0 | 55.482 | 52.112 | 46.151 | 19.191 | 0 | 0 | 51.012 | 32.773 | [5 empty] | 17.288 | 9.421 | 6 | 4.2438 | 3.9587 | 3.5663 | 3.3333 | 0.6254 | 14.7368
2006-01-03 | 4:14 | 0 | 17.263 | 0 | 5 | 0 | 52.158 | 52.663 | 41.844 | 42.76 | 38.272 | 26.228 | 8.079 | 1 | 0 | 55.505 | 52.135 | 46.127 | 19.141 | 0 | 0 | 51.033 | 32.797 | [5 empty] | 0 | 9.398 | 7 | 4.2438 | 3.9587 | 3.5663 | 3.3333 | 0.6254 | 14.7368
2006-01-03 | 4:15 | 0 | 17.288 | 0 | 4 | 0 | 52.182 | 52.663 | 41.961 | 42.76 | 38.224 | 26.25 | 8.029 | 1 | 0 | 55.482 | 52.135 | 46.127 | 19.191 | 0 | 0 | 51.012 | 32.797 | [5 empty] | 0 | 9.422 | 8 | 4.2584 | 3.9726 | 3.5669 | 3.3333 | 0.63924 | 15.0114
2006-01-03 | 4:16 | 0 | 17.288 | 0 | 5 | 0 | 52.203 | 52.663 | 41.961 | 42.69 | 37.918 | 26.228 | 8.004 | 1 | 0 | 55.505 | 52.112 | 46.151 | 19.166 | 0 | 0 | 51.033 | 32.797 | [5 empty] | 0 | 9.513 | 9 | 4.2656 | 3.9795 | 3.5672 | 3.3333 | 0.64616 | 15.148
2006-01-03 | 4:17 | 0 | 17.288 | 0 | 4 | 0 | 52.203 | 52.663 | 41.937 | 42.619 | 38.155 | 26.203 | 8.079 | 1 | 0 | 55.505 | 52.088 | 46.104 | 19.141 | 0 | 0 | 51.033 | 32.773 | [5 empty] | 0 | 9.584 | 10 | 4.2438 | 3.9587 | 3.5663 | 3.3333 | 0.6254 | 14.7368
2006-01-03 | 4:18 | 1 | 17.288 | 0 | 5 | 0 | 52.182 | 52.709 | 41.915 | 42.666 | 37.897 | 26.228 | 8.102 | 1 | 0 | 55.482 | 52.112 | 46.218 | 19.166 | 0 | 0 | 51.033 | 32.773 | [5 empty] | 17.288 | 9.516 | 11 | 4.2371 | 3.9524 | 3.566 | 3.3333 | 0.61903 | 14.6098
2006-01-03 | 4:19 | 0 | 17.313 | 0 | 5 | 0 | 52.226 | 52.663 | 41.915 | 42.784 | 37.732 | 26.203 | 8.054 | 1 | 0 | 55.482 | 52.065 | 46.127 | 19.166 | 0 | 0 | 51.033 | 32.797 | [5 empty] | 0 | 9.442 | 12 | 4.2511 | 3.9657 | 3.5666 | 3.3333 | 0.63232 | 14.8743
2006-01-03 | 4:20 | 0 | 17.386 | 0 | 4 | 0 | 52.158 | 52.709 | 41.937 | 42.619 | 37.732 | 26.228 | 8.054 | 1 | 0 | 55.482 | 52.088 | 46.174 | 19.191 | 0 | 0 | 50.989 | 32.821 | [5 empty] | 0 | 9.539 | 13 | 4.2511 | 3.9657 | 3.5666 | 3.3333 | 0.63232 | 14.8743
2006-01-03 | 4:21 | 0 | 17.278 | 1 | 5 | 0 | 52.126 | 52.606 | 41.975 | 42.657 | 37.299 | 26.169 | 8.044 | 1 | 0 | 55.428 | 52.056 | 46.141 | 19.131 | 0 | 0 | 50.933 | 32.787 | [5 empty] | 0 | 9.469 | 14 | 4.254 | 3.9684 | 3.5667 | 3.3333 | 0.63509 | 14.9292
2006-01-03 | 4:22 | 0 | 17.278 | 0 | 5 | 0 | 52.126 | 52.63 | 41.999 | 42.633 | 37.064 | 26.215 | 7.994 | 1 | 0 | 55.407 | 52.035 | 46.118 | 19.156 | 0 | 0 | 50.956 | 32.763 | [5 empty] | 0 | 9.493 | 15 | 4.2685 | 3.9823 | 3.5673 | 3.3333 | 0.64893 | 15.2025
2006-01-03 | 4:23 | 1 | 17.295 | 0 | 4 | 0 | 52.121 | 52.67 | 42.016 | 42.628 | 36.658 | 26.235 | 8.036 | 1 | 0 | 55.491 | 52.074 | 46.113 | 19.173 | 0 | 0 | 50.973 | 32.756 | [5 empty] | 17.295 | 9.493 | 16 | 4.2563 | 3.9706 | 3.5668 | 3.3333 | 0.6373 | 14.9731
2006-01-03 | 4:24 | 0 | 17.295 | 0 | 5 | 1 | 52.098 | 52.625 | 41.97 | 42.674 | 36.847 | 26.282 | 8.084 | 1 | 0 | 55.468 | 52.074 | 46.134 | 19.173 | 0 | 0 | 50.996 | 32.756 | [5 empty] | 0 | 9.424 | 17 | 4.2423 | 3.9573 | 3.5662 | 3.3333 | 0.62402 | 14.7092
2006-01-03 | 4:25 | 0 | 17.321 | 0 | 5 | 0 | 52.121 | 52.578 | 41.946 | 42.674 | 36.751 | 26.282 | 8.084 | 1 | 0 | 55.445 | 52.074 | 46.158 | 19.221 | 0 | 0 | 51.019 | 32.756 | [5 empty] | 0 | 9.447 | 0 | 4.2423 | 3.9573 | 3.5662 | 3.3333 | 0.62402 | 14.7092
2006-01-03 | 4:26 | 0 | 17.321 | 0 | 4 | 0 | 52.165 | 52.602 | 41.992 | 42.674 | 37.222 | 26.306 | 8.059 | 1 | 0 | 55.445 | 52.098 | 46.158 | 19.221 | 0 | 0 | 50.973 | 32.756 | [5 empty] | 0 | 9.491 | 1 | 4.2496 | 3.9643 | 3.7626 | 3.5294 | 0.43486 | 10.2328
2006-01-03 | 4:27 | 0 | 17.26 | 0 | 5 | 0 | 52.065 | 52.66 | 41.913 | 42.595 | 37.354 | 26.223 | 7.951 | 1 | 0 | 55.435 | 52.042 | 46.125 | 19.161 | 0 | 0 | 50.94 | 32.723 | [5 empty] | 0 | 9.47 | 2 | 4.2811 | 3.9942 | 3.7639 | 3.5294 | 0.46475 | 10.856
2006-01-03 | 4:28 | 1 | 17.321 | 0 | 5 | 0 | 52.165 | 52.625 | 42.088 | 42.674 | 37.411 | 26.402 | 8.059 | 1 | 0 | 55.445 | 52.051 | 46.134 | 19.196 | 0 | 0 | 50.996 | 32.78 | [5 empty] | 17.321 | 9.491 | 3 | 4.2496 | 3.9643 | 3.7626 | 3.5294 | 0.43486 | 10.2328
2006-01-03 | 4:29 | 0 | 17.321 | 0 | 4 | 0 | 52.144 | 52.649 | 42.088 | 42.793 | 37.433 | 26.211 | 7.936 | 1 | 0 | 55.424 | 52.028 | 46.113 | 19.221 | 0 | 0 | 50.973 | 32.756 | [5 empty] | 0 | 9.351 | 4 | 4.2854 | 3.9983 | 3.7641 | 3.5294 | 0.4689 | 10.9418
2006-01-03 | 4:30 | 0 | 17.321 | 1 | 5 | 0 | 52.189 | 52.649 | 41.97 | 42.628 | 37.622 | 26.257 | 8.011 | 2 | 0 | 55.445 | 52.028 | 46.204 | 19.196 | 0 | 0 | 50.973 | 32.732 | [5 empty] | 0 | 9.561 | 5 | 4.2636 | 3.9776 | 3.7632 | 3.5294 | 0.44814 | 10.5109
2006-01-03 | 4:31 | 0 | 17.295 | 0 | 4 | 0 | 52.121 | 52.693 | 42.064 | 42.604 | 37.504 | 26.235 | 7.961 | 1 | 0 | 55.445 | 52.007 | 46.043 | 19.173 | 0 | 0 | 50.996 | 32.711 | [5 empty] | 0 | 9.517 | 6 | 4.2782 | 3.9914 | 3.7638 | 3.5294 | 0.46198 | 10.7987
2006-01-03 | 4:32 | 1 | 17.26 | 0 | 5 | 0 | 52.179 | 52.649 | 41.946 | 42.745 | 37.387 | 26.161 | 7.936 | 1 | 0 | 55.424 | 52.007 | 46.134 | 19.196 | 0 | 0 | 51.019 | 32.732 | [5 empty] | 17.26 | 9.434 | 7 | 4.2854 | 3.9983 | 3.7641 | 3.5294 | 0.4689 | 10.9418
2006-01-03 | 4:33 | 0 | 17.321 | 0 | 5 | 0 | 52.165 | 52.67 | 41.922 | 42.674 | 37.504 | 26.235 | 8.182 | 1 | 0 | 55.424 | 52.007 | 46.113 | 19.196 | 0 | 0 | 51.019 | 32.78 | [5 empty] | 0 | 9.491 | 8 | 4.2138 | 3.9302 | 3.7612 | 3.5294 | 0.40081 | 9.5119
2006-01-03 | 4:34 | 0 | 17.26 | 0 | 4 | 0 | 52.156 | 52.637 | 41.841 | 42.76 | 37.54 | 26.152 | 8.024 | 1 | 0 | 55.391 | 52.018 | 46.102 | 19.161 | 0 | 0 | 50.919 | 32.747 | [5 empty] | 0 | 9.396 | 9 | 4.2598 | 3.974 | 3.763 | 3.5294 | 0.44455 | 10.4358
2006-01-03 | 4:35 | 0 | 17.26 | 0 | 5 | 0 | 52.133 | 52.66 | 42.006 | 42.664 | 37.282 | 26.152 | 7.926 | 1 | 0 | 55.368 | 51.995 | 46.034 | 19.161 | 0 | 0 | 50.896 | 32.747 | [5 empty] | 0 | 9.469 | 10 | 4.2883 | 4.0011 | 3.7642 | 3.5294 | 0.47167 | 10.9989
2006-01-03 | 4:36 | 0 | 17.285 | 0 | 5 | 0 | 52.156 | 52.684 | 41.889 | 42.64 | 37.354 | 26.176 | 8.001 | 1 | 0 | 55.368 | 51.995 | 46.081 | 19.161 | 0 | 0 | 50.919 | 32.723 | [5 empty] | 0 | 9.516 | 11 | 4.2665 | 3.9803 | 3.7633 | 3.5294 | 0.45091 | 10.5686
2006-01-03 | 4:37 | 1 | 17.295 | 0 | 4 | 0 | 52.235 | 52.67 | 41.853 | 42.793 | 37.012 | 26.235 | 8.059 | 1 | 0 | 55.424 | 52.007 | 46.134 | 19.173 | 0 | 0 | 50.973 | 32.756 | [5 empty] | 17.295 | 9.442 | 12 | 4.2496 | 3.9643 | 3.7626 | 3.5294 | 0.43486 | 10.2328
2006-01-03 | 4:38 | 0 | 17.235 | 0 | 5 | 0 | 52.226 | 52.66 | 41.865 | 42.688 | 37.141 | 26.127 | 8.001 | 1 | 0 | 55.344 | 51.974 | 46.125 | 19.138 | 0 | 0 | 50.919 | 32.747 | [5 empty] | 0 | 9.538 | 13 | 4.2665 | 3.9803 | 3.7633 | 3.5294 | 0.45091 | 10.5686
2006-01-03 | 4:39 | 0 | 17.235 | 0 | 5 | 0 | 52.133 | 52.637 | 41.889 | 42.619 | 37.636 | 26.223 | 8.001 | 1 | 0 | 55.344 | 51.951 | 46.148 | 19.138 | 0 | 0 | 50.849 | 32.747 | [5 empty] | 0 | 9.514 | 14 | 4.2665 | 3.9803 | 3.7633 | 3.5294 | 0.45091 | 10.5686
2006-01-03 | 4:40 | 0 | 17.235 | 1 | 4 | 0 | 52.179 | 52.684 | 41.841 | 42.664 | 37.306 | 26.176 | 8.001 | 1 | 0 | 55.344 | 51.927 | 46.081 | 19.138 | 0 | 0 | 50.849 | 32.747 | [5 empty] | 0 | 9.515 | 15 | 4.2665 | 3.9803 | 3.7633 | 3.5294 | 0.45091 | 10.5686
2006-01-03 | 4:41 | 0 | 17.26 | 0 | 5 | 1 | 52.133 | 52.637 | 41.865 | 42.619 | 37.399 | 26.176 | 8.001 | 1 | 0 | 55.344 | 51.951 | 46.057 | 19.138 | 0 | 0 | 50.826 | 32.723 | [5 empty] | 0 | 9.514 | 16 | 4.2665 | 3.9803 | 3.7633 | 3.5294 | 0.45091 | 10.5686
2006-01-03 | 4:42 | 1 | 17.26 | 0 | 5 | 0 | 52.112 | 52.637 | 41.958 | 42.688 | 37.354 | 26.272 | 8.036 | 2 | 0 | 55.354 | 51.96 | 46.134 | 19.151 | 0 | 0 | 50.858 | 32.735 | [5 empty] | 17.26 | 9.424 | 0 | 4.2563 | 3.9706 | 3.7629 | 3.5294 | 0.44122 | 10.3663
2006-01-03 | 4:43 | 0 | 17.275 | 0 | 4 | 0 | 52.123 | 52.651 | 42.021 | 42.678 | 36.849 | 26.262 | 8.016 | 1 | 0 | 55.356 | 51.986 | 46.092 | 19.176 | 0 | 0 | 50.884 | 32.737 | [5 empty] | 0 | 9.445 | 1 | 4.2621 | 3.9762 | 3.7631 | 3.5294 | 0.44676 | 10.482
2006-01-03 | 4:44 | 0 | 17.301 | 0 | 5 | 0 | 52.147 | 52.581 | 42.114 | 42.7 | 36.45 | 26.311 | 7.966 | 1 | 0 | 55.356 | 51.962 | 46.001 | 19.176 | 0 | 0 | 50.907 | 32.713 | [5 empty] | 0 | 9.447 | 2 | 4.2767 | 3.99 | 3.7637 | 3.5294 | 0.4606 | 10.77
2006-01-03 | 4:45 | 0 | 17.301 | 0 | 4 | 0 | 52.077 | 52.604 | 42.066 | 42.63 | 36.473 | 26.237 | 7.966 | 1 | 0 | 55.356 | 51.939 | 46.092 | 19.153 | 0 | 0 | 50.884 | 32.713 | [5 empty] | 0 | 9.447 | 3 | 4.2767 | 3.99 | 3.7637 | 3.5294 | 0.4606 | 10.77
2006-01-03 | 4:46 | 0 | 17.301 | 0 | 5 | 0 | 52.147 | 52.627 | 42.042 | 42.772 | 36.426 | 26.166 | 7.916 | 1 | 0 | 55.333 | 51.916 | 46.069 | 19.153 | 0 | 0 | 50.884 | 32.713 | [5 empty] | 0 | 9.375 | 4 | 4.2913 | 4.0039 | 3.7643 | 3.5294 | 0.47444 | 11.0559
2006-01-03 | 4:47 | 1 | 17.301 | 0 | 5 | 0 | 52.147 | 52.581 | 42.021 | 42.654 | 36.426 | 26.188 | 7.916 | 1 | 0 | 55.333 | 51.916 | 46.022 | 19.201 | 0 | 0 | 50.84 | 32.737 | [5 empty] | 17.301 | 9.493 | 5 | 4.2913 | 4.0039 | 3.7643 | 3.5294 | 0.47444 | 11.0559
2006-01-03 | 4:48 | 0 | 17.301 | 0 | 4 | 0 | 52.147 | 52.651 | 41.973 | 42.724 | 36.356 | 26.262 | 7.868 | 1 | 0 | 55.333 | 51.939 | 45.978 | 19.201 | 0 | 0 | 50.84 | 32.737 | [5 empty] | 0 | 9.423 | 6 | 4.3052 | 4.0171 | 3.7649 | 3.5294 | 0.48773 | 11.3287
2006-01-03 | 4:49 | 0 | 17.275 | 1 | 5 | 0 | 52.147 | 52.651 | 41.973 | 42.654 | 36.05 | 26.237 | 7.843 | 1 | 0 | 55.309 | 51.939 | 46.001 | 19.201 | 0 | 0 | 50.793 | 32.713 | [5 empty] | 0 | 9.493 | 7 | 4.3125 | 4.0241 | 3.7652 | 3.5294 | 0.49465 | 11.47
2006-01-03 | 4:50 | 0 | 17.295 | 0 | 5 | 0 | 52.072 | 52.623 | 41.992 | 42.602 | 35.598 | 26.208 | 7.911 | 1 | 0 | 55.305 | 51.888 | 46.064 | 19.146 | 0 | 0 | 50.765 | 32.685 | [5 empty] | 0 | 9.47 | 8 | 4.2927 | 4.0052 | 3.7644 | 3.5294 | 0.47582 | 11.0844
2006-01-03 | 4:51 | 0 | 17.295 | 0 | 4 | 0 | 52.163 | 52.623 | 42.085 | 42.65 | 35.505 | 26.304 | 7.911 | 1 | 0 | 55.281 | 51.864 | 45.927 | 19.098 | 0 | 0 | 50.788 | 32.732 | [5 empty] | 0 | 9.513 | 9 | 4.2927 | 4.0052 | 3.7644 | 3.5294 | 0.47582 | 11.0844
2006-01-03 | 4:52 | 1 | 17.301 | 0 | 5 | 0 | 52.214 | 52.672 | 42.021 | 42.724 | 36.05 | 26.262 | 8.016 | 1 | 0 | 55.309 | 51.871 | 46.001 | 19.153 | 0 | 0 | 50.816 | 32.713 | [5 empty] | 17.301 | 9.49 | 10 | 4.2621 | 3.9762 | 3.7631 | 3.5294 | 0.44676 | 10.482
2006-01-03 | 4:53 | 0 | 17.301 | 0 | 5 | 0 | 52.123 | 52.672 | 42.066 | 42.7 | 35.722 | 26.287 | 7.891 | 1 | 0 | 55.333 | 51.892 | 45.978 | 19.153 | 0 | 0 | 50.793 | 32.665 | [5 empty] | 0 | 9.423 | 11 | 4.2985 | 4.0108 | 3.7646 | 3.5294 | 0.48136 | 11.1982
2006-01-03 | 4:54 | 0 | 17.301 | 0 | 4 | 0 | 52.1 | 52.627 | 42.138 | 42.654 | 35.698 | 26.287 | 7.916 | 1 | 0 | 55.333 | 51.892 | 45.955 | 19.153 | 0 | 0 | 50.793 | 32.689 | [5 empty] | 0 | 9.446 | 12 | 4.2913 | 4.0039 | 3.7643 | 3.5294 | 0.47444 | 11.0559
2006-01-03 | 4:55 | 0 | 17.295 | 0 | 5 | 0 | 52.072 | 52.623 | 42.037 | 42.743 | 35.553 | 26.184 | 7.813 | 1 | 0 | 55.237 | 51.864 | 45.927 | 19.123 | 0 | 0 | 50.765 | 32.685 | [5 empty] | 0 | 9.329 | 13 | 4.3213 | 4.0324 | 3.7655 | 3.5294 | 0.50295 | 11.639
2006-01-03 | 4:56 | 0 | 17.301 | 0 | 4 | 0 | 52.123 | 52.672 | 41.997 | 42.63 | 35.533 | 26.213 | 7.966 | 1 | 0 | 55.288 | 51.871 | 46.069 | 19.128 | 0 | 0 | 50.746 | 32.713 | [5 empty] | 0 | 9.493 | 14 | 4.2767 | 3.99 | 3.7637 | 3.5294 | 0.4606 | 10.77
2006-01-03 | 4:57 | 1 | 17.326 | 0 | 5 | 0 | 52.147 | 52.651 | 41.997 | 42.678 | 35.44 | 26.333 | 7.891 | 2 | 0 | 55.265 | 51.848 | 46.022 | 19.176 | 0 | 0 | 50.77 | 32.737 | [5 empty] | 17.326 | 9.469 | 15 | 4.2985 | 4.0108 | 3.7646 | 3.5294 | 0.48136 | 11.1982
2006-01-03 | 4:58 | 0 | 17.348 | 0 | 5 | 1 | 52.168 | 52.651 | 42.066 | 42.678 | 35.251 | 26.287 | 7.843 | 1 | 0 | 55.242 | 51.848 | 45.931 | 19.176 | 0 | 0 | 50.816 | 32.689 | [5 empty] | 0 | 9.49 | 16 | 4.3125 | 4.0241 | 3.7652 | 3.5294 | 0.49465 | 11.47
2006-01-03 | 4:59 | 0 | 17.326 | 1 | 4 | 0 | 52.147 | 52.627 | 42.066 | 42.678 | 35.227 | 26.431 | 7.843 | 1 | 0 | 55.288 | 51.848 | 45.908 | 19.153 | 0 | 0 | 50.816 | 32.641 | [5 empty] | 0 | 9.469 | 0 | 4.3125 | 4.0241 | 3.7652 | 3.5294 | 0.49465 | 11.47
2006-01-03 | 5:00 | 0 | 17.326 | 0 | 5 | 0 | 52.191 | 52.695 | 42.138 | 42.772 | 35.344 | 26.382 | 7.966 | 1 | 0 | 55.333 | 51.916 | 46.046 | 19.128 | 0 | 0 | 50.816 | 32.62 | [5 empty] | 0 | 9.419 | 1 | 4.2767 | 3.99 | 3.5676 | 3.3333 | 0.65668 | 15.3548
2006-01-03 | 5:01 | 0 | 17.295 | 0 | 4 | 0 | 52.14 | 52.599 | 42.085 | 42.626 | 35.081 | 26.353 | 7.838 | 1 | 0 | 55.237 | 51.797 | 45.95 | 19.123 | 0 | 0 | 50.765 | 32.661 | [5 empty] | 0 | 9.514 | 2 | 4.314 | 4.0254 | 3.5691 | 3.3333 | 0.69211 | 16.0434
2006-01-03 | 5:02 | 1 | 17.326 | 0 | 5 | 0 | 52.168 | 52.651 | 42.09 | 42.748 | 35.11 | 26.188 | 8.039 | 1 | 0 | 55.277 | 51.836 | 45.92 | 19.163 | 0 | 0 | 50.758 | 32.632 | [5 empty] | 17.326 | 9.42 | 3 | 4.2554 | 3.9698 | 3.5668 | 3.3333 | 0.63647 | 14.9566
2006-01-03 | 5:03 | 0 | 17.268 | 0 | 5 | 0 | 52.114 | 52.641 | 41.942 | 42.599 | 35.337 | 26.206 | 7.835 | 1 | 0 | 55.165 | 51.818 | 45.948 | 19.118 | 0 | 0 | 50.693 | 32.565 | [5 empty] | 0 | 9.515 | 4 | 4.3148 | 4.0263 | 3.5692 | 3.3333 | 0.69294 | 16.0594
2006-01-03 | 5:04 | 0 | 17.268 | 0 | 4 | 0 | 52.07 | 52.641 | 41.942 | 42.575 | 35.83 | 26.134 | 7.858 | 1 | 0 | 55.211 | 51.748 | 45.948 | 19.118 | 0 | 0 | 50.693 | 32.589 | [5 empty] | 0 | 9.495 | 5 | 4.3082 | 4.0199 | 3.5689 | 3.3333 | 0.68657 | 15.9366
2006-01-03 | 5:05 | 0 | 17.298 | 0 | 5 | 0 | 52.098 | 52.649 | 41.946 | 42.628 | 35.883 | 26.331 | 7.964 | 1 | 0 | 55.239 | 51.822 | 45.838 | 19.148 | 0 | 0 | 50.744 | 32.594 | [5 empty] | 0 | 9.47 | 6 | 4.2773 | 3.9906 | 3.5677 | 3.3333 | 0.65723 | 15.3656
2006-01-03 | 5:06 | 1 | 17.29 | 0 | 4 | 0 | 52.137 | 52.62 | 42.107 | 42.647 | 35.995 | 26.206 | 7.858 | 1 | 0 | 55.165 | 51.748 | 45.831 | 19.096 | 0 | 0 | 50.693 | 32.565 | [5 empty] | 17.29 | 9.49 | 7 | 4.3082 | 4.0199 | 3.5689 | 3.3333 | 0.68657 | 15.9366
2006-01-03 | 5:07 | 0 | 17.273 | 0 | 5 | 0 | 52.259 | 52.693 | 41.97 | 42.652 | 36.141 | 26.26 | 7.865 | 1 | 0 | 55.193 | 51.822 | 45.976 | 19.173 | 0 | 0 | 50.676 | 32.546 | [5 empty] | 0 | 9.607 | 8 | 4.3061 | 4.018 | 3.5688 | 3.3333 | 0.68463 | 15.8991
2006-01-03 | 5:08 | 0 | 17.298 | 1 | 5 | 0 | 52.165 | 52.693 | 41.946 | 42.839 | 36.117 | 26.26 | 7.865 | 1 | 0 | 55.193 | 51.776 | 45.859 | 19.148 | 0 | 0 | 50.697 | 32.618 | [5 empty] | 0 | 9.326 | 9 | 4.3061 | 4.018 | 3.5688 | 3.3333 | 0.68463 | 15.8991
2006-01-03 | 5:09 | 0 | 17.298 | 0 | 4 | 0 | 52.142 | 52.649 | 41.994 | 42.652 | 36.048 | 26.355 | 7.815 | 1 | 0 | 55.216 | 51.799 | 45.838 | 19.148 | 0 | 0 | 50.676 | 32.618 | [5 empty] | 0 | 9.49 | 10 | 4.3207 | 4.0318 | 3.5694 | 3.3333 | 0.69847 | 16.1659
2006-01-03 | 5:10 | 0 | 17.268 | 0 | 5 | 0 | 52.137 | 52.574 | 42.083 | 42.623 | 35.761 | 26.255 | 7.76 | 2 | 0 | 55.141 | 51.748 | 45.878 | 19.118 | 0 | 0 | 50.648 | 32.61 | [5 empty] | 0 | 9.514 | 11 | 4.3367 | 4.047 | 3.5701 | 3.3333 | 0.7137 | 16.4572
2006-01-03 | 5:11 | 1 | 17.273 | 0 | 4 | 0 | 52.121 | 52.649 | 41.994 | 42.652 | 36.048 | 26.38 | 7.815 | 1 | 0 | 55.169 | 51.799 | 45.929 | 19.148 | 0 | 0 | 50.653 | 32.594 | [5 empty] | 17.273 | 9.469 | 12 | 4.3207 | 4.0318 | 3.5694 | 3.3333 | 0.69847 | 16.1659
2006-01-03 | 5:12 | 0 | 17.298 | 0 | 5 | 0 | 52.121 | 52.625 | 42.111 | 42.652 | 36.517 | 26.429 | 7.815 | 1 | 0 | 55.193 | 51.748 | 45.81 | 19.118 | 0 | 0 | 50.625 | 32.565 | [5 empty] | 0 | 9.469 | 13 | 4.3207 | 4.0318 | 3.5694 | 3.3333 | 0.69847 | 16.1659
2006-01-03 | 5:13 | 0 | 17.273 | 0 | 5 | 0 | 52.121 | 52.67 | 42.064 | 42.676 | 36.658 | 26.309 | 7.84 | 1 | 0 | 55.169 | 51.731 | 45.838 | 19.126 | 0 | 0 | 50.676 | 32.618 | [5 empty] | 0 | 9.445 | 14 | 4.3134 | 4.0249 | 3.5691 | 3.3333 | 0.69155 | 16.0327
2006-01-03 | 5:14 | 0 | 17.273 | 0 | 4 | 0 | 52.121 | 52.649 | 42.016 | 42.628 | 36.847 | 26.331 | 7.84 | 1 | 0 | 55.146 | 51.731 | 45.929 | 19.126 | 0 | 0 | 50.63 | 32.618 | [5 empty] | 0 | 9.493 | 15 | 4.3134 | 4.0249 | 3.5691 | 3.3333 | 0.69155 | 16.0327
2006-01-03 | 5:15 | 0 | 17.243 | 0 | 5 | 0 | 52.161 | 52.62 | 42.011 | 42.623 | 36.677 | 26.279 | 7.735 | 1 | 0 | 55.118 | 51.68 | 45.831 | 19.143 | 0 | 0 | 50.578 | 32.565 | [5 empty] | 0 | 9.538 | 16 | 4.344 | 4.054 | 3.5704 | 3.3333 | 0.72062 | 16.5889
2006-01-03 | 5:16 | 1 | 17.248 | 0 | 4 | 1 | 52.212 | 52.693 | 41.875 | 42.745 | 37.198 | 26.331 | 7.865 | 1 | 0 | 55.125 | 51.708 | 45.859 | 19.173 | 0 | 0 | 50.63 | 32.618 | [5 empty] | 17.248 | 9.467 | 17 | 4.3061 | 4.018 | 3.5688 | 3.3333 | 0.68463 | 15.8991
2006-01-03 | 5:17 | 0 | 17.218 | 0 | 5 | 0 | 52.093 | 52.62 | 41.846 | 42.623 | 37.547 | 26.47 | 7.76 | 1 | 0 | 55.165 | 51.703 | 45.787 | 19.096 | 0 | 0 | 50.578 | 32.589 | [5 empty] | 0 | 9.47 | 0 | 4.3367 | 4.047 | 3.5701 | 3.3333 | 0.7137 | 16.4572
2006-01-03 | 5:18 | 0 | 17.273 | 1 | 5 | 0 | 52.212 | 52.649 | 42.016 | 42.652 | 37.318 | 26.309 | 7.888 | 1 | 0 | 55.125 | 51.731 | 45.906 | 19.148 | 0 | 0 | 50.583 | 32.618 | [5 empty] | 0 | 9.56 | 1 | 4.2994 | 4.0116 | 3.7646 | 3.5294 | 0.48219 | 11.2152
2006-01-03 | 5:19 | 0 | 17.273 | 0 | 4 | 0 | 52.235 | 52.649 | 42.016 | 42.604 | 37.081 | 26.404 | 7.815 | 1 | 0 | 55.146 | 51.708 | 45.929 | 19.126 | 0 | 0 | 50.606 | 32.618 | [5 empty] | 0 | 9.631 | 2 | 4.3207 | 4.0318 | 3.7655 | 3.5294 | 0.5024 | 11.6277
2006-01-03 | 5:20 | 0 | 17.243 | 0 | 5 | 0 | 52.137 | 52.665 | 42.083 | 42.623 | 36.512 | 26.495 | 7.835 | 1 | 0 | 55.118 | 51.657 | 45.882 | 19.148 | 0 | 0 | 50.583 | 32.594 | [5 empty] | 0 | 9.514 | 3 | 4.3148 | 4.0263 | 3.7653 | 3.5294 | 0.49686 | 11.5151
2006-01-03 | 5:21 | 1 | 17.248 | 0 | 5 | 0 | 52.098 | 52.649 | 41.97 | 42.745 | 36.682 | 26.38 | 7.815 | 1 | 0 | 55.102 | 51.708 | 45.768 | 19.126 | 0 | 0 | 50.562 | 32.594 | [5 empty] | 17.248 | 9.353 | 4 | 4.3207 | 4.0318 | 3.7655 | 3.5294 | 0.5024 | 11.6277
2006-01-03 | 5:22 | 0 | 17.273 | 0 | 4 | 0 | 52.142 | 52.578 | 42.064 | 42.628 | 36.658 | 26.38 | 7.815 | 1 | 0 | 55.104 | 51.687 | 45.794 | 19.126 | 0 | 0 | 50.564 | 32.594 | [5 empty] | 0 | 9.514 | 5 | 4.3207 | 4.0318 | 3.7655 | 3.5294 | 0.5024 | 11.6277
2006-01-03 | 5:23 | 0 | 17.303 | 0 | 5 | 0 | 52.151 | 52.679 | 42.188 | 42.707 | 36.619 | 26.458 | 7.82 | 1 | 0 | 55.132 | 51.715 | 45.822 | 19.181 | 0 | 0 | 50.569 | 32.67 | [5 empty] | 0 | 9.444 | 6 | 4.3192 | 4.0304 | 3.7654 | 3.5294 | 0.50101 | 11.5996
2006-01-03 | 5:24 | 0 | 17.303 | 0 | 4 | 0 | 52.128 | 52.656 | 41.977 | 42.707 | 36.595 | 26.387 | 7.845 | 1 | 0 | 55.225 | 51.808 | 45.892 | 19.254 | 0 | 0 | 50.546 | 32.787 | [5 empty] | 0 | 9.421 | 7 | 4.3119 | 4.0235 | 3.7651 | 3.5294 | 0.49409 | 11.4587
2006-01-03 | 5:25 | 0 | 17.243 | 0 | 5 | 0 | 52.165 | 52.623 | 41.992 | 42.65 | 36.61 | 26.473 | 7.858 | 2 | 0 | 55.123 | 51.682 | 45.766 | 19.146 | 0 | 0 | 50.536 | 32.589 | [5 empty] | 0 | 9.515 | 8 | 4.3082 | 4.0199 | 3.765 | 3.5294 | 0.49049 | 11.3853
2006-01-03 | 5:26 | 1 | 17.268 | 0 | 5 | 0 | 52.165 | 52.67 | 42.061 | 42.626 | 36.49 | 26.328 | 7.858 | 1 | 0 | 55.078 | 51.661 | 45.859 | 19.121 | 0 | 0 | 50.513 | 32.613 | [5 empty] | 17.268 | 9.539 | 9 | 4.3082 | 4.0199 | 3.765 | 3.5294 | 0.49049 | 11.3853
2006-01-03 | 5:27 | 0 | 17.243 | 1 | 4 | 0 | 52.165 | 52.67 | 42.013 | 42.65 | 36.631 | 26.353 | 7.958 | 1 | 0 | 55.078 | 51.638 | 45.812 | 19.121 | 0 | 0 | 50.56 | 32.637 | [5 empty] | 0 | 9.515 | 10 | 4.279 | 3.9922 | 3.7638 | 3.5294 | 0.46281 | 10.8159
2006-01-03 | 5:28 | 0 | 17.328 | 0 | 5 | 0 | 52.198 | 52.702 | 42.095 | 42.611 | 36.784 | 26.338 | 7.969 | 1 | 0 | 55.132 | 51.715 | 45.915 | 19.181 | 0 | 0 | 50.536 | 32.589 | [5 empty] | 0 | 9.587 | 11 | 4.2758 | 3.9892 | 3.7637 | 3.5294 | 0.45977 | 10.7528
2006-01-03 | 5:29 | 0 | 17.243 | 0 | 4 | 0 | 52.119 | 52.623 | 42.013 | 42.65 | 36.631 | 26.399 | 7.908 | 1 | 0 | 55.099 | 51.661 | 45.745 | 19.168 | 0 | 0 | 50.513 | 32.567 | [5 empty] | 0 | 9.469 | 12 | 4.2936 | 4.0061 | 3.7644 | 3.5294 | 0.47665 | 11.1015
2006-01-03 | 5:30 | 0 | 17.303 | 0 | 5 | 0 | 52.175 | 52.749 | 42.001 | 42.587 | 36.737 | 26.289 | 8.067 | 1 | 0 | 55.111 | 51.671 | 45.777 | 19.181 | 0 | 0 | 50.546 | 32.622 | [5 empty] | 0 | 9.588 | 13 | 4.2473 | 3.9621 | 3.7625 | 3.5294 | 0.43264 | 10.1863
2006-01-03 | 5:31 | 1 | 17.303 | 0 | 5 | 0 | 52.198 | 52.656 | 42.047 | 42.707 | 36.713 | 26.289 | 8.067 | 1 | 0 | 55.088 | 51.647 | 45.798 | 19.181 | 0 | 0 | 50.522 | 32.622 | [5 empty] | 17.303 | 9.491 | 14 | 4.2473 | 3.9621 | 3.7625 | 3.5294 | 0.43264 | 10.1863
2006-01-03 | 5:32 | 0 | 17.268 | 0 | 4 | 0 | 52.165 | 52.67 | 42.061 | 42.626 | 36.562 | 26.279 | 8.006 | 1 | 0 | 55.169 | 51.752 | 45.903 | 19.219 | 0 | 0 | 50.49 | 32.613 | [5 empty] | 0 | 9.539 | 15 | 4.2651 | 3.9789 | 3.7632 | 3.5294 | 0.44953 | 10.5398
2006-01-03 | 5:33 | 0 | 17.268 | 0 | 5 | 1 | 52.21 | 52.646 | 41.968 | 42.602 | 36.397 | 26.279 | 7.883 | 1 | 0 | 55.055 | 51.661 | 45.812 | 19.146 | 0 | 0 | 50.445 | 32.567 | [5 empty] | 0 | 9.608 | 16 | 4.3009 | 4.013 | 3.7647 | 3.5294 | 0.48357 | 11.2436
2006-01-03 | 5:34 | 0 | 17.243 | 0 | 4 | 0 | 52.233 | 52.716 | 41.968 | 42.602 | 36.61 | 26.255 | 7.883 | 1 | 0 | 55.055 | 51.638 | 45.698 | 19.121 | 0 | 0 | 50.469 | 32.543 | [5 empty] | 0 | 9.631 | 0 | 4.3009 | 4.013 | 3.7647 | 3.5294 | 0.48357 | 11.2436
2006-01-03 | 5:35 | 0 | 17.268 | 0 | 5 | 0 | 52.233 | 52.875 | 42.061 | 42.674 | 36.914 | 26.328 | 7.908 | 1 | 0 | 55.078 | 51.615 | 45.745 | 19.146 | 0 | 0 | 50.469 | 32.589 | [5 empty] | 0 | 9.559 | 1 | 4.2936 | 4.0061 | 3.5683 | 3.3333 | 0.67273 | 15.6683
2006-01-03 | 5:36 | 1 | 17.218 | 0 | 4 | 0 | 52.233 | 52.716 | 41.896 | 42.602 | 37.361 | 26.23 | 7.833 | 1 | 0 | 55.032 | 51.661 | 45.812 | 19.168 | 0 | 0 | 50.399 | 32.589 | [5 empty] | 17.218 | 9.631 | 2 | 4.3154 | 4.0268 | 3.5692 | 3.3333 | 0.69349 | 16.0701
2006-01-03 | 5:37 | 0 | 17.243 | 1 | 5 | 0 | 52.233 | 52.831 | 41.896 | 42.695 | 37.172 | 26.134 | 7.908 | 1 | 0 | 55.032 | 51.591 | 45.789 | 19.121 | 0 | 0 | 50.422 | 32.543 | [5 empty] | 0 | 9.538 | 3 | 4.2936 | 4.0061 | 3.5683 | 3.3333 | 0.67273 | 15.6683
2006-01-03 | 5:38 | 0 | 17.303 | 0 | 4 | 0 | 52.427 | 52.77 | 41.977 | 42.752 | 37.112 | 26.218 | 7.918 | 1 | 0 | 55.064 | 51.624 | 45.822 | 19.181 | 0 | 0 | 50.455 | 32.622 | [5 empty] | 0 | 9.675 | 4 | 4.2907 | 4.0033 | 3.5682 | 3.3333 | 0.66996 | 15.6144
2006-01-03 | 5:39 | 0 | 17.243 | 0 | 5 | 0 | 52.189 | 52.737 | 41.944 | 42.602 | 37.031 | 26.184 | 7.883 | 1 | 0 | 55.032 | 51.591 | 45.836 | 19.146 | 0 | 0 | 50.399 | 32.567 | [5 empty] | 0 | 9.587 | 5 | 4.3009 | 4.013 | 3.5686 | 3.3333 | 0.67965 | 15.8027
2006-01-03 | 5:40 | 1 | 17.218 | 0 | 5 | 0 | 52.165 | 52.693 | 41.944 | 42.65 | 37.172 | 26.279 | 7.883 | 1 | 0 | 55.008 | 51.682 | 45.812 | 19.269 | 0 | 0 | 50.399 | 32.637 | [5 empty] | 17.218 | 9.515 | 6 | 4.3009 | 4.013 | 3.5686 | 3.3333 | 0.67965 | 15.8027
2006-01-03 | 5:41 | 0 | 17.218 | 0 | 4 | 0 | 52.189 | 52.693 | 42.013 | 42.695 | 37.409 | 26.23 | 7.908 | 1 | 0 | 55.008 | 51.615 | 45.721 | 19.168 | 0 | 0 | 50.399 | 32.567 | [5 empty] | 0 | 9.494 | 7 | 4.2936 | 4.0061 | 3.5683 | 3.3333 | 0.67273 | 15.6683
2006-01-03 | 5:42 | 0 | 17.243 | 0 | 5 | 0 | 52.21 | 52.693 | 42.013 | 42.674 | 37.292 | 26.255 | 7.81 | 2 | 0 | 55.008 | 51.622 | 45.707 | 19.206 | 0 | 0 | 50.408 | 32.577 | [5 empty] | 0 | 9.536 | 8 | 4.3221 | 4.0332 | 3.5695 | 3.3333 | 0.69986 | 16.1925
2006-01-03 | 5:43 | 0 | 17.215 | 0 | 4 | 0 | 52.112 | 52.733 | 42.056 | 42.69 | 37.332 | 26.203 | 7.83 | 1 | 0 | 55.048 | 51.608 | 45.691 | 19.141 | 0 | 0 | 50.394 | 32.515 | [5 empty] | 0 | 9.422 | 9 | 4.3163 | 4.0277 | 3.5692 | 3.3333 | 0.69432 | 16.086
2006-01-03 | 5:44 | 0 | 17.215 | 0 | 5 | 0 | 52.158 | 52.639 | 41.891 | 42.642 | 36.909 | 26.203 | 7.808 | 1 | 0 | 54.957 | 51.54 | 45.784 | 19.141 | 0 | 0 | 50.394 | 32.466 | [5 empty] | 0 | 9.516 | 10 | 4.3227 | 4.0337 | 3.5695 | 3.3333 | 0.70041 | 16.2031
2006-01-03 | 5:45 | 1 | 17.24 | 0 | 5 | 0 | 52.158 | 52.709 | 42.009 | 42.642 | 37.05 | 26.179 | 7.83 | 1 | 0 | 54.957 | 51.517 | 45.738 | 19.116 | 0 | 0 | 50.371 | 32.49 | [5 empty] | 17.24 | 9.516 | 11 | 4.3163 | 4.0277 | 3.5692 | 3.3333 | 0.69432 | 16.086
2006-01-03 | 5:46 | 0 | 17.24 | 1 | 4 | 0 | 52.135 | 52.639 | 41.963 | 42.714 | 36.792 | 26.154 | 7.757 | 1 | 0 | 54.933 | 51.563 | 45.691 | 19.116 | 0 | 0 | 50.347 | 32.49 | [5 empty] | 0 | 9.421 | 12 | 4.3376 | 4.0479 | 3.5701 | 3.3333 | 0.71453 | 16.4731
2006-01-03 | 5:47 | 0 | 17.24 | 0 | 5 | 0 | 52.182 | 52.663 | 41.891 | 42.621 | 36.744 | 26.203 | 7.808 | 1 | 0 | 54.957 | 51.563 | 45.784 | 19.116 | 0 | 0 | 50.371 | 32.49 | [5 empty] | 0 | 9.561 | 13 | 4.3227 | 4.0337 | 3.5695 | 3.3333 | 0.70041 | 16.2031
2006-01-03 | 5:48 | 0 | 17.265 | 0 | 4 | 0 | 52.135 | 52.616 | 41.939 | 42.621 | 36.275 | 26.179 | 7.83 | 1 | 0 | 54.957 | 51.517 | 45.67 | 19.216 | 0 | 0 | 50.324 | 32.49 | [5 empty] | 0 | 9.514 | 14 | 4.3163 | 4.0277 | 3.5692 | 3.3333 | 0.69432 | 16.086
2006-01-03 | 5:49 | 0 | 17.24 | 0 | 5 | 0 | 52.135 | 52.595 | 41.891 | 42.621 | 36.251 | 26.203 | 7.783 | 1 | 0 | 54.933 | 51.47 | 45.691 | 19.116 | 0 | 0 | 50.324 | 32.515 | [5 empty] | 0 | 9.514 | 15 | 4.33 | 4.0407 | 3.5698 | 3.3333 | 0.70733 | 16.3357
2006-01-03 | 5:50 | 1 | 17.24 | 0 | 5 | 0 | 52.135 | 52.639 | 41.939 | 42.597 | 36.65 | 26.348 | 7.855 | 1 | 0 | 54.933 | 51.493 | 45.691 | 19.116 | 0 | 0 | 50.324 | 32.515 | [5 empty] | 17.24 | 9.538 | 16 | 4.309 | 4.0207 | 3.5689 | 3.3333 | 0.6874 | 15.9526
2006-01-03 | 5:51 | 0 | 17.215 | 0 | 4 | 1 | 52.158 | 52.663 | 41.963 | 42.714 | 36.158 | 26.299 | 7.881 | 1 | 0 | 54.978 | 51.517 | 45.852 | 19.216 | 0 | 0 | 50.394 | 32.608 | [5 empty] | 0 | 9.444 | 17 | 4.3015 | 4.0135 | 3.5686 | 3.3333 | 0.68021 | 15.8134
2006-01-03 | 5:52 | 0 | 17.215 | 0 | 5 | 0 | 52.249 | 52.686 | 41.915 | 42.597 | 36.017 | 26.228 | 7.83 | 1 | 0 | 54.933 | 51.54 | 45.714 | 19.141 | 0 | 0 | 50.324 | 32.539 | [5 empty] | 0 | 9.652 | 0 | 4.3163 | 4.0277 | 3.5692 | 3.3333 | 0.69432 | 16.086
2006-01-03 | 5:53 | 0 | 17.265 | 0 | 4 | 0 | 52.273 | 52.709 | 42.056 | 42.597 | 36.203 | 26.252 | 7.855 | 1 | 0 | 54.978 | 51.493 | 45.6 | 19.116 | 0 | 0 | 50.371 | 32.515 | [5 empty] | 0 | 9.676 | 1 | 4.309 | 4.0207 | 6.2356 | 6 | -1.9793 | -45.933
2006-01-03 | 5:54 | 0 | 17.18 | 0 | 5 | 0 | 52.193 | 52.7 | 41.93 | 42.54 | 36.617 | 26.073 | 7.772 | 1 | 0 | 54.901 | 51.46 | 45.682 | 19.08 | 0 | 0 | 50.315 | 32.505 | [5 empty] | 0 | 9.653 | 2 | 4.3332 | 4.0437 | 6.2366 | 6 | -1.9563 | -45.1466
2006-01-03 | 5:55 | 1 | 17.24 | 0 | 4 | 0 | 52.158 | 52.686 | 41.939 | 42.69 | 36.485 | 26.13 | 7.808 | 1 | 0 | 54.933 | 51.517 | 45.67 | 19.166 | 0 | 0 | 50.347 | 32.515 | [5 empty] | 17.24 | 9.468 | 3 | 4.3227 | 4.0337 | 6.2362 | 6 | -1.9663 | -45.4866
2006-01-03 | 5:56 | 0 | 17.23 | 1 | 9 | 0 | 50.153 | 52.606 | 42.257 | 45.201 | 44.949 | 26.169 | 7.82 | 1 | 0 | 52.287 | 51.46 | 49.465 | 19.229 | 0 | 0 | 50.406 | 32.505 | [5 empty] | 0 | 4.952 | 4 | 4.3192 | 4.0304 | 6.236 | 6 | -1.9696 | -45.6003
2006-01-03 | 5:57 | 1 | 17.265 | 0 | 15 | 0 | 60.766 | 52.387 | 43.561 | 51.355 | 54.45 | 26.108 | 7.906 | 2 | 0 | 59.13 | 51.425 | 52.387 | 19.116 | 0 | 0 | 50.324 | 32.37 | [5 empty] | 17.265 | 9.411 | 5 | 4.2942 | 4.0066 | 6.235 | 6 | -1.9934 | -46.4206
2006-01-03 | 5:58 | 0 | 17.215 | 0 | 15 | 0 | 67.402 | 52.182 | 45.28 | 57.694 | 56.82 | 26.179 | 7.855 | 1 | 0 | 65.677 | 51.425 | 58.098 | 19.116 | 0 | 0 | 50.3 | 34.746 | [5 empty] | 0 | 9.708 | 6 | 4.309 | 4.0207 | 6.2356 | 6 | -1.9793 | -45.933
2006-01-03 | 5:59 | 1 | 17.24 | 0 | 15 | 0 | 69.713 | 51.974 | 47.388 | 61.104 | 56.754 | 26.154 | 7.906 | 1 | 0 | 68.416 | 51.745 | 60.946 | 19.141 | 0 | 0 | 50.347 | 38.248 | [5 empty] | 17.24 | 8.609 | 7 | 4.2942 | 4.0066 | 6.235 | 6 | -1.9934 | -46.4206
2006-01-03 | 6:00 | 1 | 17.265 | 0 | 15 | 0 | 70.218 | 51.815 | 48.97 | 62.671 | 56.574 | 26.154 | 7.808 | 0 | 0 | 69.207 | 52.319 | 62.336 | 19.166 | 0 | 0 | 50.371 | 40.741 | [5 empty] | 17.265 | 7.547 | 8 | 4.3227 | 4.0337 | 6.2362 | 6 | -1.9663 | -45.4866
2006-01-03 | 6:01 | 0 | 17.24 | 1 | 15 | 1 | 70.086 | 51.654 | 50.163 | 63.322 | 56.551 | 26.228 | 7.855 | 0 | 1 | 69.384 | 52.938 | 63.032 | 19.141 | 0 | 0 | 50.576 | 42.48 | [5 empty] | 0 | 6.764 | 9 | 4.309 | 4.0207 | 6.2356 | 6 | -1.9793 | -45.933
2006-01-03 | 6:02 | 1 | 17.23 | 0 | 15 | 0 | 69.901 | 51.414 | 51.071 | 63.762 | 56.499 | 26.12 | 7.82 | 1 | 0 | 69.263 | 53.444 | 63.548 | 19.093 | 0 | 0 | 50.784 | 43.657 | [5 empty] | 17.23 | 6.139 | 0 | 4.3192 | 4.0304 | 6.236 | 6 | -1.9696 | -45.6003
2006-01-03 | 6:03 | 0 | 17.253 | 0 | 14 | 0 | 69.921 | 51.299 | 51.804 | 64.276 | 56.385 | 26.142 | 7.893 | 0 | 0 | 69.241 | 54.005 | 64.075 | 19.08 | 0 | 0 | 51.138 | 44.627 | [5 empty] | 0 | 5.645 | 1 | 4.298 | 4.0102 | 3.5685 | 3.3333 | 0.67688 | 15.749
2006-01-03 | 6:04 | 0 | 17.24 | 0 | 15 | 0 | 69.78 | 51.15 | 52.413 | 64.513 | 56.33 | 26.157 | 7.883 | 0 | 0 | 69.187 | 54.499 | 64.333 | 19.045 | 0 | 0 | 51.496 | 45.394 | [5 empty] | 0 | 5.267 | 2 | 4.3009 | 4.013 | 3.5686 | 3.3333 | 0.67965 | 15.8027
2006-01-03 | 6:05 | 1 | 17.275 | 0 | 15 | 0 | 69.834 | 51.001 | 52.903 | 64.903 | 56 | 26.142 | 7.843 | 0 | 0 | 69.328 | 55.013 | 64.769 | 19.103 | 0 | 0 | 52.032 | 46.025 | [5 empty] | 17.275 | 4.931 | 3 | 4.3125 | 4.0241 | 3.5691 | 3.3333 | 0.69072 | 16.0167
2006-01-03 | 6:06 | 0 | 17.218 | 0 | 14 | 0 | 69.693 | 52.917 | 52.343 | 65.207 | 53.169 | 26.085 | 7.808 | 0 | 0 | 69.187 | 55.417 | 65.006 | 19.068 | 0 | 0 | 52.137 | 46.473 | [5 empty] | 0 | 4.486 | 4 | 4.3227 | 4.0337 | 3.5695 | 3.3333 | 0.70041 | 16.2031
2006-01-03 | 6:07 | 0 | 17.218 | 1 | 5 | 0 | 71.363 | 67.627 | 43.044 | 53.33 | 49.638 | 26.181 | 7.908 | 0 | 0 | 68.44 | 55.897 | 64.401 | 19.093 | 0 | 0 | 52.067 | 46.405 | [5 empty] | 0 | 18.033 | 5 | 4.2936 | 4.0061 | 3.5683 | 3.3333 | 0.67273 | 15.6683
2006-01-03 | 6:08 | 0 | 17.253 | 0 | 4 | 0 | 53.272 | 66.989 | 39.93 | 42.186 | 37.768 | 25.997 | 7.893 | 0 | 0 | 67.032 | 56.204 | 62.101 | 19.128 | 0 | 0 | 52.079 | 46.001 | [5 empty] | 0 | 11.086 | 6 | 4.298 | 4.0102 | 3.5685 | 3.3333 | 0.67688 | 15.749
2006-01-03 | 6:09 | 0 | 17.167 | 0 | 5 | 0 | 43.444 | 48.905 | 39.191 | 39.638 | 33.127 | 26.036 | 7.833 | 0 | 0 | 65.814 | 56.442 | 59.401 | 19.093 | 0 | 0 | 52.091 | 45.441 | [5 empty] | 0 | 3.806 | 7 | 4.3154 | 4.0268 | 3.5692 | 3.3333 | 0.69349 | 16.0701
2006-01-03 | 6:10 | 0 | 17.192 | 0 | 4 | 0 | 40.86 | 42.645 | 39.99 | 39.731 | 30.18 | 25.892 | 7.833 | 0 | 0 | 64.917 | 56.576 | 57.405 | 19.068 | 0 | 0 | 52.091 | 44.937 | [5 empty] | 0 | 1.129 | 8 | 4.3154 | 4.0268 | 3.5692 | 3.3333 | 0.69349 | 16.0701
2006-01-03 | 6:11 | 0 | 17.228 | 0 | 4 | 0 | 40.846 | 41.222 | 41.293 | 41.363 | 26.12 | 25.926 | 7.893 | 1 | 0 | 64.253 | 56.72 | 55.839 | 19.103 | 0 | 0 | 52.193 | 44.489 | [5 empty] | 0 | -0.517 | 9 | 4.298 | 4.0102 | 3.5685 | 3.3333 | 0.67688 | 15.749
2006-01-03 | 6:12 | 0 | 17.218 | 0 | 5 | 0 | 42.08 | 41.681 | 39.942 | 41.446 | 23.386 | 25.821 | 7.858 | 0 | 0 | 63.705 | 56.777 | 54.476 | 19.068 | 0 | 0 | 52.228 | 43.984 | [5 empty] | 0 | 0.634 | 10 | 4.3082 | 4.0199 | 3.5689 | 3.3333 | 0.68657 | 15.9366
2006-01-03 | 6:13 | 0 | 17.192 | 0 | 5 | 0 | 41.329 | 42.738 | 38.581 | 39.542 | 23.266 | 25.843 | 7.833 | 0 | 0 | 63.301 | 56.823 | 53.444 | 19.068 | 0 | 0 | 52.275 | 43.539 | [5 empty] | 0 | 1.787 | 11 | 4.3154 | 4.0268 | 3.5692 | 3.3333 | 0.69349 | 16.0701
2006-01-03 | 6:14 | 0 | 17.192 | 0 | 4 | 0 | 39.542 | 41.212 | 37.545 | 38.062 | 22.712 | 25.843 | 7.883 | 0 | 0 | 62.966 | 56.889 | 52.595 | 19.093 | 0 | 0 | 52.343 | 43.116 | [5 empty] | 0 | 1.48 | 12 | 4.3009 | 4.013 | 3.5686 | 3.3333 | 0.67965 | 15.8027
2006-01-03 | 6:15 | 0 | 17.218 | 0 | 5 | 0 | 38.251 | 39.449 | 37.052 | 37.38 | 21.532 | 25.796 | 7.858 | 0 | 0 | 62.651 | 56.957 | 52.046 | 19.194 | 0 | 0 | 52.389 | 42.834 | [5 empty] | 0 | 0.871 | 13 | 4.3082 | 4.0199 | 3.5689 | 3.3333 | 0.68657 | 15.9366
2006-01-03 | 6:16 | 0 | 17.218 | 0 | 5 | 0 | 37.521 | 38.275 | 36.653 | 37.052 | 19.39 | 25.867 | 7.858 | 0 | 0 | 62.404 | 56.935 | 51.678 | 19.118 | 0 | 0 | 52.457 | 42.41 | [5 empty] | 0 | 0.469 | 14 | 4.3082 | 4.0199 | 3.5689 | 3.3333 | 0.68657 | 15.9366
2006-01-03 | 6:17 | 0 | 17.218 | 0 | 5 | 0 | 37.122 | 37.803 | 36.088 | 36.536 | 24.278 | 25.941 | 7.883 | 0 | 0 | 62.158 | 56.935 | 51.311 | 19.068 | 0 | 0 | 52.48 | 42.035 | [5 empty] | 0 | 0.586 | 15 | 4.3009 | 4.013 | 3.5686 | 3.3333 | 0.67965 | 15.8027
2006-01-03 | 6:18 | 1 | 17.218 | 0 | 5 | 0 | 47.024 | 40.671 | 35.172 | 35.761 | 34.28 | 25.747 | 7.883 | 0 | 0 | 61.912 | 56.98 | 51.15 | 19.068 | 0 | 0 | 52.527 | 41.729 | [5 empty] | 17.218 | 11.263 | 16 | 4.3009 | 4.013 | 3.5686 | 3.3333 | 0.67965 | 15.8027
2006-01-03 | 6:19 | 0 | 17.275 | 1 | 4 | 1 | 49.761 | 48.958 | 34.665 | 35.134 | 35.605 | 25.781 | 7.991 | 0 | 0 | 61.766 | 56.989 | 50.954 | 19.128 | 0 | 0 | 52.583 | 41.432 | [5 empty] | 0 | 14.627 | 17 | 4.2694 | 3.9831 | 3.5673 | 3.3333 | 0.64976 | 15.2189
2006-01-03 | 6:20 | 0 | 17.228 | 0 | 5 | 0 | 50.564 | 50.588 | 34.359 | 34.617 | 35.464 | 25.781 | 7.868 | 0 | 0 | 61.608 | 57.055 | 50.793 | 19.103 | 0 | 0 | 52.56 | 41.152 | [5 empty] | 0 | 15.947 | 0 | 4.3052 | 4.0171 | 3.5688 | 3.3333 | 0.6838 | 15.8831
2006-01-03 | 6:21 | 1 | 17.275 | 0 | 5 | 0 | 51.047 | 51.138 | 35.698 | 34.947 | 35.864 | 25.71 | 7.868 | 2 | 0 | 61.496 | 57.012 | 50.725 | 19.103 | 0 | 0 | 52.606 | 40.915 | [5 empty] | 17.275 | 16.1 | 1 | 4.3052 | 4.0171 | 4.8508 | 4.6154 | -0.59825 | -13.8958
2006-01-03 | 6:22 | 0 | 17.275 | 0 | 5 | 0 | 51.162 | 51.458 | 37.837 | 36.945 | 36.194 | 25.781 | 7.868 | 1 | 0 | 61.384 | 57.069 | 50.76 | 19.141 | 0 | 0 | 52.618 | 40.648 | [5 empty] | 0 | 14.217 | 2 | 4.3052 | 4.0171 | 4.8508 | 4.6154 | -0.59825 | -13.8958
2006-01-03 | 6:23 | 0 | 17.301 | 0 | 4 | 0 | 51.645 | 51.736 | 39.062 | 38.944 | 36.029 | 25.855 | 7.868 | 2 | 0 | 61.341 | 57.081 | 50.634 | 19.254 | 0 | 0 | 52.653 | 40.447 | [5 empty] | 0 | 12.701 | 3 | 4.3052 | 4.0171 | 4.8508 | 4.6154 | -0.59825 | -13.8958
2006-01-03 | 6:24 | 1 | 17.301 | 0 | 5 | 0 | 52.035 | 52.287 | 39.743 | 39.789 | 36.383 | 25.879 | 7.868 | 1 | 0 | 61.273 | 57.058 | 50.59 | 19.128 | 0 | 0 | 52.677 | 40.188 | [5 empty] | 17.301 | 12.246 | 4 | 4.3052 | 4.0171 | 4.8508 | 4.6154 | -0.59825 | -13.8958
2006-01-03 | 6:25 | 0 | 17.278 | 0 | 5 | 0 | 52.058 | 52.606 | 40.119 | 40.401 | 36.218 | 25.855 | 7.943 | 1 | 0 | 61.161 | 57.058 | 50.681 | 19.153 | 0 | 0 | 52.7 | 40.047 | [5 empty] | 0 | 11.657 | 5 | 4.2834 | 3.9964 | 4.85 | 4.6154 | -0.61901 | -14.4513
2006-01-03 | 6:26 | 0 | 17.301 | 0 | 4 | 0 | 52.011 | 52.562 | 40.353 | 40.777 | 35.488 | 25.902 | 7.868 | 2 | 0 | 61.049 | 57.103 | 50.567 | 19.204 | 0 | 0 | 52.7 | 39.837 | [5 empty] | 0 | 11.234 | 6 | 4.3052 | 4.0171 | 4.8508 | 4.6154 | -0.59825 | -13.8958
2006-01-03 | 6:27 | 0 | 17.278 | 0 | 5 | 0 | 51.941 | 52.424 | 40.683 | 40.918 | 35.605 | 25.83 | 7.893 | 1 | 0 | 60.96 | 57.058 | 50.681 | 19.128 | 0 | 0 | 52.723 | 39.648 | [5 empty] | 0 | 11.023 | 7 | 4.298 | 4.0102 | 4.8505 | 4.6154 | -0.60517 | -14.0803
2006-01-03 | 6:28 | 1 | 17.301 | 1 | 5 | 0 | 51.85 | 52.469 | 40.846 | 41.2 | 35.136 | 26 | 7.868 | 1 | 0 | 60.871 | 57.058 | 50.543 | 19.178 | 0 | 0 | 52.768 | 39.485 | [5 empty] | 17.301 | 10.65 | 8 | 4.3052 | 4.0171 | 4.8508 | 4.6154 | -0.59825 | -13.8958
2006-01-03 | 6:29 | 0 | 17.278 | 0 | 5 | 0 | 51.689 | 52.354 | 41.035 | 41.387 | 35.301 | 26 | 7.868 | 1 | 0 | 60.78 | 57.058 | 50.59 | 19.153 | 0 | 0 | 52.768 | 39.296 | [5 empty] | 0 | 10.302 | 9 | 4.3052 | 4.0171 | 4.8508 | 4.6154 | -0.59825 | -13.8958
2006-01-03 | 6:30 | 0 | 17.278 | 0 | 4 | 0 | 51.736 | 52.287 | 41.107 | 41.506 | 35.089 | 26.046 | 7.868 | 1 | 0 | 60.691 | 57.081 | 50.681 | 19.178 | 0 | 0 | 52.7 | 39.179 | [5 empty] | 0 | 10.23 | 10 | 4.3052 | 4.0171 | 4.8508 | 4.6154 | -0.59825 | -13.8958
2006-01-03 | 6:31 | 0 | 17.253 | 0 | 5 | 0 | 51.689 | 52.24 | 41.107 | 41.623 | 35.325 | 25.902 | 7.868 | 1 | 0 | 60.556 | 57.058 | 50.634 | 19.153 | 0 | 0 | 52.791 | 39.062 | [5 empty] | 0 | 10.066 | 11 | 4.3052 | 4.0171 | 4.8508 | 4.6154 | -0.59825 | -13.8958
2006-01-03 | 6:32 | 1 | 17.278 | 0 | 5 | 1 | 51.645 | 52.196 | 41.293 | 41.623 | 35.605 | 26.071 | 7.868 | 1 | 0 | 60.51 | 57.058 | 50.634 | 19.128 | 0 | 0 | 52.859 | 38.873 | [5 empty] | 17.278 | 10.022 | 12 | 4.3052 | 4.0171 | 4.8508 | 4.6154 | -0.59825 | -13.8958
2006-01-03 | 6:33 | 0 | 17.301 | 0 | 4 | 0 | 51.622 | 52.149 | 41.2 | 41.6 | 35.629 | 25.975 | 7.893 | 1 | 0 | 60.421 | 57.058 | 50.681 | 19.178 | 0 | 0 | 52.905 | 38.732 | [5 empty] | 0 | 10.022 | 0 | 4.298 | 4.0102 | 4.8505 | 4.6154 | -0.60517 | -14.0803
2006-01-03 | 6:34 | 0 | 17.278 | 0 | 5 | 0 | 51.622 | 52.149 | 41.152 | 41.6 | 36.029 | 25.926 | 7.893 | 1 | 0 | 60.355 | 57.058 | 50.704 | 19.153 | 0 | 0 | 52.952 | 38.59 | [5 empty] | 0 | 10.022 | 1 | 4.298 | 4.0102 | 3.7646 | 3.5294 | 0.48081 | 11.1868
2006-01-03 | 6:35 | 0 | 17.278 | 0 | 5 | 0 | 51.598 | 52.102 | 41.2 | 41.669 | 36.476 | 25.951 | 7.893 | 1 | 0 | 60.264 | 57.058 | 50.59 | 19.153 | 0 | 0 | 52.996 | 38.425 | [5 empty] | 0 | 9.929 | 2 | 4.298 | 4.0102 | 3.7646 | 3.5294 | 0.48081 | 11.1868
2006-01-03 | 6:36 | 0 | 17.301 | 0 | 4 | 0 | 51.598 | 52.102 | 41.176 | 41.6 | 36.476 | 26.071 | 7.943 | 1 | 0 | 60.241 | 57.035 | 50.59 | 19.153 | 0 | 0 | 53.043 | 38.308 | [5 empty] | 0 | 9.998 | 3 | 4.2834 | 3.9964 | 3.764 | 3.5294 | 0.46697 | 10.9018
2006-01-03 | 6:37 | 1 | 17.278 | 0 | 5 | 0 | 51.689 | 52.079 | 41.107 | 41.693 | 36.593 | 25.951 | 7.893 | 1 | 0 | 60.152 | 57.014 | 50.59 | 19.153 | 0 | 0 | 53.066 | 38.191 | [5 empty] | 17.278 | 9.996 | 4 | 4.298 | 4.0102 | 3.7646 | 3.5294 | 0.48081 | 11.1868
2006-01-03 | 6:38 | 0 | 17.308 | 1 | 5 | 0 | 51.65 | 52.154 | 41.181 | 41.652 | 36.457 | 26.005 | 7.873 | 1 | 0 | 60.113 | 57.062 | 50.641 | 19.184 | 0 | 0 | 53.094 | 38.15 | [5 empty] | 0 | 9.998 | 5 | 4.3038 | 4.0158 | 3.7648 | 3.5294 | 0.48634 | 11.3003
2006-01-03 | 6:39 | 0 | 17.245 | 0 | 4 | 0 | 51.568 | 52.072 | 41.145 | 41.614 | 36.562 | 26.014 | 7.911 | 2 | 0 | 60.033 | 57.005 | 50.536 | 19.073 | 0 | 0 | 53.036 | 38.019 | [5 empty] | 0 | 9.954 | 6 | 4.2927 | 4.0052 | 3.7644 | 3.5294 | 0.47582 | 11.0844
2006-01-03 | 6:40 | 0 | 17.253 | 0 | 5 | 0 | 51.668 | 52.079 | 41.152 | 41.669 | 37.11 | 25.975 | 7.943 | 1 | 0 | 60.017 | 57.081 | 50.567 | 19.153 | 0 | 0 | 53.066 | 37.885 | [5 empty] | 0 | 9.999 | 7 | 4.2834 | 3.9964 | 3.764 | 3.5294 | 0.46697 | 10.9018
2006-01-03 | 6:41 | 0 | 17.253 | 0 | 5 | 0 | 51.689 | 52.263 | 41.2 | 41.693 | 37.416 | 26.024 | 7.991 | 1 | 0 | 59.974 | 57.058 | 50.613 | 19.128 | 0 | 0 | 53.066 | 37.791 | [5 empty] | 0 | 9.996 | 8 | 4.2694 | 3.9831 | 3.7634 | 3.5294 | 0.45368 | 10.6263
2006-01-03 | 6:42 | 1 | 17.278 | 0 | 4 | 0 | 51.85 | 52.354 | 41.246 | 41.669 | 37.182 | 25.975 | 7.943 | 1 | 0 | 59.906 | 57.014 | 50.555 | 19.093 | 0 | 0 | 53.078 | 37.686 | [5 empty] | 17.278 | 10.181 | 9 | 4.2834 | 3.9964 | 3.764 | 3.5294 | 0.46697 | 10.9018
2006-01-03 | 6:43 | 0 | 17.265 | 0 | 5 | 0 | 51.748 | 52.298 | 41.375 | 41.753 | 37.263 | 26.034 | 7.979 | 1 | 0 | 59.871 | 57.003 | 50.487 | 19.116 | 0 | 0 | 53.101 | 37.614 | [5 empty] | 0 | 9.995 | 10 | 4.2729 | 3.9864 | 3.7636 | 3.5294 | 0.457 | 10.6953
2006-01-03 | 6:44 | 0 | 17.24 | 0 | 5 | 0 | 51.724 | 52.252 | 41.375 | 41.798 | 37.662 | 26.034 | 7.931 | 1 | 0 | 59.851 | 57.046 | 50.487 | 19.141 | 0 | 0 | 53.078 | 37.497 | [5 empty] | 0 | 9.926 | 11 | 4.2869 | 3.9997 | 3.7641 | 3.5294 | 0.47029 | 10.9704
2006-01-03 | 6:45 | 0 | 17.215 | 0 | 4 | 0 | 51.678 | 52.298 | 41.375 | 41.822 | 37.452 | 25.987 | 7.906 | 1 | 0 | 59.828 | 57.046 | 50.555 | 19.141 | 0 | 0 | 53.078 | 37.404 | [5 empty] | 0 | 9.856 | 12 | 4.2942 | 4.0066 | 3.7644 | 3.5294 | 0.47721 | 11.1129
2006-01-03 | 6:46 | 0 | 17.215 | 0 | 5 | 0 | 51.701 | 52.161 | 41.494 | 41.822 | 37.638 | 25.938 | 7.881 | 1 | 0 | 59.782 | 57.026 | 50.464 | 19.141 | 0 | 0 | 53.101 | 37.311 | [5 empty] | 0 | 9.879 | 13 | 4.3015 | 4.0135 | 3.7647 | 3.5294 | 0.48413 | 11.255
2006-01-03 | 6:47 | 1 | 17.24 | 0 | 5 | 0 | 51.657 | 52.161 | 41.47 | 41.822 | 37.452 | 25.892 | 7.931 | 1 | 0 | 59.737 | 56.98 | 50.508 | 19.166 | 0 | 0 | 53.078 | 37.335 | [5 empty] | 17.24 | 9.835 | 14 | 4.2869 | 3.9997 | 3.7641 | 3.5294 | 0.47029 | 10.9704
2006-01-03 | 6:48 | 0 | 17.24 | 1 | 4 | 0 | 51.61 | 52.137 | 41.564 | 41.894 | 37.662 | 26.058 | 7.979 | 2 | 0 | 59.76 | 57.003 | 50.487 | 19.093 | 0 | 0 | 53.101 | 37.193 | [5 empty] | 0 | 9.716 | 15 | 4.2729 | 3.9864 | 3.7636 | 3.5294 | 0.457 | 10.6953
2006-01-03 | 6:49 | 0 | 17.24 | 0 | 5 | 1 | 51.587 | 52.091 | 41.47 | 41.915 | 37.78 | 25.938 | 7.956 | 0 | 0 | 59.716 | 57.026 | 50.578 | 19.141 | 0 | 0 | 53.078 | 37.098 | [5 empty] | 0 | 9.672 | 16 | 4.2796 | 3.9928 | 3.7638 | 3.5294 | 0.46337 | 10.8273
2006-01-03 | 6:50 | 0 | 17.215 | 0 | 5 | 0 | 51.587 | 52.091 | 41.635 | 41.894 | 37.074 | 26.012 | 7.931 | 2 | 0 | 59.648 | 57.003 | 50.487 | 19.116 | 0 | 0 | 53.101 | 37.005 | [5 empty] | 0 | 9.693 | 0 | 4.2869 | 3.9997 | 3.7641 | 3.5294 | 0.47029 | 10.9704
2006-01-03 | 6:51 | 1 | 17.24 | 0 | 4 | 0 | 51.519 | 52.07 | 41.564 | 41.894 | 36.605 | 26.034 | 7.906 | 1 | 0 | 59.648 | 57.003 | 50.487 | 19.116 | 0 | 0 | 53.101 | 36.935 | [5 empty] | 17.24 | 9.625 | 1 | 4.2942 | 4.0066 | 3.7644 | 3.5294 | 0.47721 | 11.1129
2006-01-03 | 6:52 | 0 | 17.24 | 0 | 5 | 0 | 51.449 | 52.046 | 41.47 | 41.987 | 36.629 | 25.963 | 7.956 | 1 | 0 | 59.648 | 57.003 | 50.417 | 19.141 | 0 | 0 | 53.146 | 36.839 | [5 empty] | 0 | 9.462 | 2 | 4.2796 | 3.9928 | 3.7638 | 3.5294 | 0.46337 | 10.8273
2006-01-03 | 6:53 | 0 | 17.182 | 0 | 5 | 0 | 51.465 | 52.016 | 41.415 | 41.839 | 36.949 | 25.931 | 7.898 | 1 | 0 | 59.618 | 56.973 | 50.41 | 19.108 | 0 | 0 | 53.115 | 36.739 | [5 empty] | 0 | 9.626 | 3 | 4.2965 | 4.0088 | 3.7645 | 3.5294 | 0.47942 | 11.1584
2006-01-03 | 6:54 | 0 | 17.24 | 0 | 4 | 0 | 51.519 | 52.091 | 41.516 | 41.915 | 37.028 | 26.034 | 7.956 | 1 | 0 | 59.625 | 57.003 | 50.394 | 19.116 | 0 | 0 | 53.146 | 36.722 | [5 empty] | 0 | 9.604 | 4 | 4.2796 | 3.9928 | 3.7638 | 3.5294 | 0.46337 | 10.8273
2006-01-03 | 6:55 | 0 | 17.182 | 0 | 5 | 0 | 51.556 | 52.016 | 41.415 | 41.956 | 37.421 | 25.882 | 7.946 | 1 | 0 | 59.573 | 56.928 | 50.501 | 19.083 | 0 | 0 | 53.092 | 36.667 | [5 empty] | 0 | 9.6 | 5 | 4.2825 | 3.9955 | 3.7639 | 3.5294 | 0.46614 | 10.8846
2006-01-03 | 6:56 | 1 | 17.215 | 0 | 5 | 0 | 51.563 | 52.114 | 41.423 | 42.056 | 37.945 | 25.938 | 7.956 | 1 | 0 | 59.582 | 57.003 | 50.532 | 19.141 | 0 | 0 | 53.122 | 36.629 | [5 empty] | 17.215 | 9.507 | 6 | 4.2796 | 3.9928 | 3.7638 | 3.5294 | 0.46337 | 10.8273
2006-01-03 | 6:57 | 0 | 17.215 | 1 | 4 | 0 | 51.472 | 52.07 | 41.494 | 41.915 | 37.686 | 25.963 | 7.956 | 1 | 0 | 59.582 | 56.98 | 50.441 | 19.166 | 0 | 0 | 53.169 | 36.605 | [5 empty] | 0 | 9.557 | 7 | 4.2796 | 3.9928 | 3.7638 | 3.5294 | 0.46337 | 10.8273
2006-01-03 | 6:58 | 0 | 17.24 | 0 | 5 | 0 | 51.472 | 52.023 | 41.635 | 41.939 | 37.897 | 26.012 | 8.004 | 1 | 0 | 59.536 | 56.957 | 50.441 | 19.166 | 0 | 0 | 53.169 | 36.536 | [5 empty] | 0 | 9.533 | 8 | 4.2656 | 3.9795 | 3.7633 | 3.5294 | 0.45008 | 10.5513
2006-01-03 | 6:59 | 0 | 17.24 | 0 | 5 | 0 | 51.496 | 52 | 41.635 | 41.987 | 38.203 | 26.108 | 7.979 | 1 | 0 | 59.559 | 56.957 | 50.464 | 19.141 | 0 | 0 | 53.192 | 36.464 | [5 empty] | 0 | 9.509 | 9 | 4.2729 | 3.9864 | 3.7636 | 3.5294 | 0.457 | 10.6953
2006-01-03 | 7:00 | 0 | 17.182 | 0 | 4 | 0 | 51.465 | 51.946 | 41.485 | 41.908 | 38.124 | 25.906 | 8.021 | 1 | 0 | 59.484 | 56.928 | 50.434 | 19.133 | 0 | 0 | 53.139 | 36.363 | [5 empty] | 0 | 9.557 | 10 | 4.2607 | 3.9748 | 3.7631 | 3.5294 | 0.44538 | 10.4531
2006-01-03 | 7:01 | 1 | 17.215 | 0 | 5 | 0 | 51.496 | 52.023 | 41.494 | 42.104 | 37.945 | 26.012 | 8.004 | 1 | 0 | 59.513 | 56.98 | 50.417 | 19.191 | 0 | 0 | 53.122 | 36.323 | [5 empty] | 17.215 | 9.392 | 11 | 4.2656 | 3.9795 | 3.7633 | 3.5294 | 0.45008 | 10.5513
2006-01-03 | 7:02 | 0 | 17.157 | 0 | 5 | 0 | 51.489 | 51.993 | 41.415 | 42.025 | 37.49 | 25.931 | 7.898 | 1 | 0 | 59.461 | 56.928 | 50.364 | 19.108 | 0 | 0 | 53.092 | 36.222 | [5 empty] | 0 | 9.464 | 12 | 4.2965 | 4.0088 | 3.7645 | 3.5294 | 0.47942 | 11.1584
2006-01-03 | 7:03 | 0 | 17.182 | 0 | 5 | 0 | 51.58 | 52.084 | 41.533 | 41.908 | 37.679 | 25.955 | 7.971 | 1 | 0 | 59.506 | 56.928 | 50.364 | 19.158 | 0 | 0 | 53.115 | 36.198 | [5 empty] | 0 | 9.672 | 13 | 4.2752 | 3.9886 | 3.7637 | 3.5294 | 0.45922 | 10.7413
2006-01-03 | 7:04 | 0 | 17.157 | 0 | 4 | 0 | 51.556 | 52.06 | 41.533 | 42.025 | 37.607 | 25.955 | 7.996 | 1 | 0 | 59.461 | 56.928 | 50.364 | 19.158 | 0 | 0 | 53.092 | 36.127 | [5 empty] | 0 | 9.531 | 14 | 4.268 | 3.9817 | 3.7634 | 3.5294 | 0.4523 | 10.5974
2006-01-03 | 7:05 | 0 | 17.182 | 0 | 5 | 0 | 51.603 | 52.107 | 41.509 | 42.025 | 37.373 | 26.1 | 7.996 | 2 | 0 | 59.484 | 56.928 | 50.34 | 19.133 | 0 | 0 | 53.092 | 36.103 | [5 empty] | 0 | 9.578 | 15 | 4.268 | 3.9817 | 3.7634 | 3.5294 | 0.4523 | 10.5974
2006-01-03 | 7:06 | 1 | 17.182 | 0 | 5 | 1 | 51.603 | 52.084 | 41.65 | 42.025 | 37.796 | 26.002 | 7.971 | 1 | 0 | 59.44 | 56.905 | 50.41 | 19.133 | 0 | 0 | 53.139 | 36.057 | [5 empty] | 17.182 | 9.578 | 16 | 4.2752 | 3.9886 | 3.7637 | 3.5294 | 0.45922 | 10.7413
2006-01-03 | 7:07 | 0 | 17.208 | 1 | 4 | 0 | 51.58 | 52.107 | 41.65 | 42.004 | 38.102 | 26.002 | 8.021 | 1 | 0 | 59.461 | 56.928 | 50.457 | 19.108 | 0 | 0 | 53.162 | 35.986 | [5 empty] | 0 | 9.576 | 0 | 4.2607 | 3.9748 | 3.7631 | 3.5294 | 0.44538 | 10.4531
2006-01-03 | 7:08 | 0 | 17.24 | 0 | 5 | 0 | 51.657 | 52.161 | 41.705 | 42.176 | 37.921 | 25.963 | 7.979 | 1 | 0 | 59.447 | 56.912 | 50.487 | 19.141 | 0 | 0 | 53.169 | 35.995 | [5 empty] | 0 | 9.481 | 1 | 4.2729 | 3.9864 | 3.7636 | 3.5294 | 0.457 | 10.6953
2006-01-03 | 7:09 | 0 | 17.182 | 0 | 5 | 0 | 51.58 | 52.107 | 41.65 | 42.19 | 37.538 | 26.002 | 7.873 | 1 | 0 | 59.417 | 56.928 | 50.41 | 19.158 | 0 | 0 | 53.139 | 35.916 | [5 empty] | 0 | 9.39 | 2 | 4.3038 | 4.0158 | 3.7648 | 3.5294 | 0.48634 | 11.3003
2006-01-03 | 7:10 | 0 | 17.208 | 0 | 4 | 0 | 51.533 | 52.06 | 41.674 | 42.073 | 37.466 | 26.125 | 7.923 | 1 | 0 | 59.44 | 56.882 | 50.364 | 19.083 | 0 | 0 | 53.115 | 35.868 | [5 empty] | 0 | 9.46 | 3 | 4.2892 | 4.0019 | 3.7642 | 3.5294 | 0.4725 | 11.016
2006-01-03 | 7:11 | 1 | 17.157 | 0 | 5 | 0 | 51.533 | 52.084 | 41.65 | 42.19 | 37.655 | 26.002 | 7.873 | 1 | 0 | 59.395 | 56.905 | 50.457 | 19.083 | 0 | 0 | 53.092 | 35.823 | [5 empty] | 17.157 | 9.343 | 4 | 4.3038 | 4.0158 | 3.7648 | 3.5294 | 0.48634 | 11.3003
2006-01-03 | 7:12 | 0 | 17.208 | 0 | 5 | 0 | 51.442 | 51.969 | 41.604 | 42.145 | 37.067 | 26.171 | 7.898 | 1 | 0 | 59.44 | 56.928 | 50.319 | 19.133 | 0 | 0 | 53.092 | 35.775 | [5 empty] | 0 | 9.297 | 5 | 4.2965 | 4.0088 | 3.7645 | 3.5294 | 0.47942 | 11.1584
2006-01-03 | 7:13 | 0 | 17.208 | 0 | 4 | 0 | 51.512 | 51.993 | 41.604 | 42.121 | 36.55 | 26.027 | 7.996 | 1 | 0 | 59.417 | 56.905 | 50.457 | 19.133 | 0 | 0 | 53.092 | 35.751 | [5 empty] | 0 | 9.391 | 6 | 4.268 | 3.9817 | 3.7634 | 3.5294 | 0.4523 | 10.5974
2006-01-03 | 7:14 | 0 | 17.233 | 0 | 5 | 0 | 51.465 | 51.969 | 41.674 | 42.121 | 36.784 | 26.051 | 7.971 | 1 | 0 | 59.395 | 56.861 | 50.34 | 19.108 | 0 | 0 | 53.115 | 35.775 | [5 empty] | 0 | 9.344 | 7 | 4.2752 | 3.9886 | 3.7637 | 3.5294 | 0.45922 | 10.7413
2006-01-03 | 7:15 | 0 | 17.182 | 0 | 5 | 0 | 51.489 | 51.969 | 41.58 | 42.145 | 37.021 | 25.98 | 7.923 | 1 | 0 | 59.372 | 56.839 | 50.34 | 19.083 | 0 | 0 | 53.115 | 35.682 | [5 empty] | 0 | 9.344 | 8 | 4.2892 | 4.0019 | 3.7642 | 3.5294 | 0.4725 | 11.016
2006-01-03 | 7:16 | 1 | 17.182 | 1 | 5 | 0 | 51.465 | 51.969 | 41.698 | 42.073 | 36.88 | 26.002 | 7.946 | 1 | 0 | 59.372 | 56.861 | 50.364 | 19.133 | 0 | 0 | 53.139 | 35.61 | [5 empty] | 17.182 | 9.392 | 9 | 4.2825 | 3.9955 | 3.7639 | 3.5294 | 0.46614 | 10.8846
2006-01-03 | 7:17 | 0 | 17.265 | 0 | 4 | 0 | 51.519 | 52 | 41.705 | 42.221 | 36.816 | 26.012 | 7.979 | 2 | 0 | 59.379 | 56.868 | 50.487 | 19.166 | 0 | 0 | 53.169 | 35.596 | [5 empty] | 0 | 9.298 | 10 | 4.2729 | 3.9864 | 3.7636 | 3.5294 | 0.457 | 10.6953
2006-01-03 | 7:18 | 0 | 17.182 | 0 | 5 | 0 | 51.442 | 51.969 | 41.65 | 42.097 | 36.481 | 26.051 | 7.923 | 1 | 0 | 59.372 | 56.861 | 50.434 | 19.158 | 0 | 0 | 53.139 | 35.517 | [5 empty] | 0 | 9.345 | 11 | 4.2892 | 4.0019 | 3.7642 | 3.5294 | 0.4725 | 11.016
2006-01-03 | 7:19 | 0 | 17.233 | 0 | 5 | 0 | 51.395 | 51.923 | 41.722 | 42.073 | 36.268 | 26.1 | 7.971 | 1 | 0 | 59.349 | 56.839 | 50.387 | 19.133 | 0 | 0 | 53.115 | 35.517 | [5 empty] | 0 | 9.322 | 12 | 4.2752 | 3.9886 | 3.7637 | 3.5294 | 0.45922 | 10.7413
2006-01-03 | 7:20 | 0 | 17.182 | 0 | 5 | 0 | 51.418 | 51.923 | 41.626 | 42.19 | 36.667 | 26.002 | 7.873 | 1 | 0 | 59.349 | 56.861 | 50.34 | 19.158 | 0 | 0 | 53.092 | 35.445 | [5 empty] | 0 | 9.228 | 13 | 4.3038 | 4.0158 | 3.7648 | 3.5294 | 0.48634 | 11.3003
2006-01-03 | 7:21 | 1 | 17.208 | 0 | 4 | 0 | 51.512 | 51.946 | 41.626 | 42.121 | 37.349 | 25.955 | 8.021 | 1 | 0 | 59.349 | 56.839 | 50.296 | 19.158 | 0 | 0 | 53.115 | 35.423 | [5 empty] | 17.208 | 9.391 | 14 | 4.2607 | 3.9748 | 3.7631 | 3.5294 | 0.44538 | 10.4531
2006-01-03 | 7:22 | 0 | 17.182 | 0 | 5 | 0 | 51.533 | 51.993 | 41.58 | 42.073 | 37.021 | 25.906 | 7.996 | 1 | 0 | 59.349 | 56.816 | 50.258 | 19.096 | 0 | 0 | 53.08 | 35.409 | [5 empty] | 0 | 9.46 | 15 | 4.268 | 3.9817 | 3.7634 | 3.5294 | 0.4523 | 10.5974
2006-01-03 | 7:23 | 0 | 17.175 | 0 | 5 | 1 | 51.456 | 51.983 | 41.571 | 42.042 | 36.825 | 25.973 | 7.964 | 1 | 0 | 59.363 | 56.875 | 50.31 | 19.101 | 0 | 0 | 53.085 | 35.438 | [5 empty] | 0 | 9.414 | 16 | 4.2773 | 3.9906 | 3.7637 | 3.5294 | 0.46115 | 10.7814
2006-01-03 | 7:24 | 0 | 17.175 | 0 | 5 | 0 | 51.456 | 52.007 | 41.595 | 42.042 | 37.858 | 25.948 | 7.964 | 1 | 0 | 59.34 | 56.852 | 50.242 | 19.176 | 0 | 0 | 53.085 | 35.368 | [5 empty] | 0 | 9.414 | 0 | 4.2773 | 3.9906 | 3.7637 | 3.5294 | 0.46115 | 10.7814
2006-01-03 | 7:25 | 0 | 17.14 | 0 | 4 | 0 | 51.446 | 51.951 | 41.537 | 42.15 | 38.201 | 25.938 | 7.881 | 1 | 0 | 59.264 | 56.798 | 50.23 | 19.116 | 0 | 0 | 53.029 | 35.335 | [5 empty] | 0 | 9.296 | 1 | 4.3015 | 4.0135 | 3.7647 | 3.5294 | 0.48413 | 11.255
2006-01-03 | 7:26 | 1 | 17.175 | 1 | 5 | 0 | 51.479 | 52.03 | 41.643 | 42.088 | 38.351 | 26.044 | 7.891 | 1 | 0 | 59.34 | 56.784 | 50.263 | 19.126 | 0 | 0 | 53.085 | 35.39 | [5 empty] | 17.175 | 9.391 | 2 | 4.2985 | 4.0108 | 3.7646 | 3.5294 | 0.48136 | 11.1982
2006-01-03 | 7:27 | 0 | 17.175 | 0 | 5 | 0 | 51.526 | 51.983 | 41.619 | 42.207 | 37.624 | 26.019 | 7.865 | 2 | 0 | 59.274 | 56.807 | 50.357 | 19.151 | 0 | 0 | 53.085 | 35.297 | [5 empty] | 0 | 9.319 | 3 | 4.3061 | 4.018 | 3.7649 | 3.5294 | 0.48856 | 11.3456
2006-01-03 | 7:28 | 0 | 17.15 | 0 | 4 | 0 | 51.456 | 51.983 | 41.667 | 42.111 | 37.552 | 26.139 | 7.916 | 1 | 0 | 59.319 | 56.83 | 50.242 | 19.151 | 0 | 0 | 53.108 | 35.297 | [5 empty] | 0 | 9.345 | 4 | 4.2913 | 4.0039 | 3.7643 | 3.5294 | 0.47444 | 11.0559
2006-01-03 | 7:29 | 0 | 17.175 | 0 | 5 | 0 | 51.446 | 51.997 | 41.655 | 42.054 | 37.308 | 26.009 | 8.054 | 1 | 0 | 59.264 | 56.752 | 50.254 | 19.09 | 0 | 0 | 53.052 | 35.239 | [5 empty] | 0 | 9.392 | 5 | 4.2511 | 3.9657 | 3.7627 | 3.5294 | 0.43624 | 10.2619
2006-01-03 | 7:30 | 0 | 17.175 | 0 | 5 | 0 | 51.708 | 51.983 | 41.712 | 42.159 | 37.366 | 25.995 | 8.064 | 1 | 0 | 59.274 | 56.763 | 50.31 | 19.151 | 0 | 0 | 53.085 | 35.251 | [5 empty] | 0 | 9.549 | 6 | 4.2482 | 3.9629 | 3.7626 | 3.5294 | 0.43347 | 10.2038
2006-01-03 | 7:31 | 1 | 17.2 | 0 | 5 | 0 | 51.778 | 52.191 | 41.736 | 42.135 | 37.624 | 26.139 | 8.039 | 1 | 0 | 59.296 | 56.763 | 50.333 | 19.126 | 0 | 0 | 53.085 | 35.251 | [5 empty] | 17.2 | 9.643 | 7 | 4.2554 | 3.9698 | 3.7629 | 3.5294 | 0.44039 | 10.3489
2006-01-03 | 7:32 | 0 | 17.15 | 0 | 4 | 0 | 51.731 | 52.329 | 41.688 | 42.253 | 37.648 | 25.973 | 7.989 | 1 | 0 | 59.274 | 56.807 | 50.286 | 19.151 | 0 | 0 | 53.038 | 35.179 | [5 empty] | 0 | 9.478 | 8 | 4.27 | 3.9836 | 3.7634 | 3.5294 | 0.45423 | 10.6378
2006-01-03 | 7:33 | 0 | 17.225 | 0 | 5 | 0 | 51.755 | 52.282 | 41.667 | 42.159 | 37.693 | 26.093 | 8.112 | 1 | 0 | 59.274 | 56.807 | 50.38 | 19.151 | 0 | 0 | 53.085 | 35.132 | [5 empty] | 0 | 9.596 | 9 | 4.2342 | 3.9496 | 3.762 | 3.5294 | 0.42019 | 9.9237
2006-01-03 | 7:34 | 0 | 17.2 | 0 | 5 | 0 | 51.755 | 52.259 | 41.853 | 42.183 | 37.952 | 26.139 | 8.064 | 1 | 0 | 59.296 | 56.741 | 50.263 | 19.126 | 0 | 0 | 53.085 | 35.132 | [5 empty] | 0 | 9.572 | 10 | 4.2482 | 3.9629 | 3.7626 | 3.5294 | 0.43347 | 10.2038
2006-01-03 | 7:35 | 1 | 17.165 | 1 | 4 | 0 | 51.769 | 52.273 | 41.702 | 42.195 | 37.942 | 26.058 | 8.004 | 1 | 0 | 59.242 | 56.731 | 50.347 | 19.116 | 0 | 0 | 53.052 | 35.098 | [5 empty] | 17.165 | 9.574 | 11 | 4.2656 | 3.9795 | 3.7633 | 3.5294 | 0.45008 | 10.5513
2006-01-03 | 7:36 | 0 | 17.14 | 0 | 5 | 0 | 51.699 | 52.226 | 41.867 | 42.243 | 37.636 | 26.179 | 7.928 | 1 | 0 | 59.264 | 56.686 | 50.209 | 19.065 | 0 | 0 | 53.052 | 35.098 | [5 empty] | 0 | 9.456 | 12 | 4.2878 | 4.0005 | 3.7642 | 3.5294 | 0.47112 | 10.9875
2006-01-03 | 7:37 | 0 | 17.165 | 0 | 5 | 0 | 51.722 | 52.179 | 41.82 | 42.243 | 37.636 | 26.105 | 7.928 | 1 | 0 | 59.264 | 56.731 | 50.277 | 19.09 | 0 | 0 | 53.097 | 35.122 | [5 empty] | 0 | 9.479 | 13 | 4.2878 | 4.0005 | 3.7642 | 3.5294 | 0.47112 | 10.9875
2006-01-03 | 7:38 | 0 | 17.165 | 0 | 4 | 0 | 51.654 | 52.249 | 41.796 | 42.36 | 37.636 | 26.105 | 7.953 | 1 | 0 | 59.219 | 56.752 | 50.23 | 19.141 | 0 | 0 | 53.029 | 35.053 | [5 empty] | 0 | 9.294 | 14 | 4.2805 | 3.9936 | 3.7639 | 3.5294 | 0.4642 | 10.8445
2006-01-03 | 7:39 | 0 | 17.14 | 0 | 5 | 0 | 51.722 | 52.203 | 41.867 | 42.384 | 37.591 | 26.081 | 7.953 | 1 | 0 | 59.219 | 56.709 | 50.347 | 19.09 | 0 | 0 | 53.006 | 35.053 | [5 empty] | 0 | 9.338 | 15 | 4.2805 | 3.9936 | 3.7639 | 3.5294 | 0.4642 | 10.8445
2006-01-03 | 7:40 | 1 | 17.2 | 0 | 5 | 1 | 51.778 | 52.212 | 41.784 | 42.418 | 37.459 | 26.139 | 8.014 | 1 | 0 | 59.251 | 56.718 | 50.357 | 19.126 | 0 | 0 | 53.038 | 35.11 | [5 empty] | 17.2 | 9.36 | 16 | 4.2627 | 3.9767 | 3.7631 | 3.5294 | 0.44731 | 10.4936
2006-01-03 | 7:41 | 0 | 17.263 | 0 | 5 | 0 | 51.699 | 52.158 | 41.82 | 42.291 | 37.614 | 26.13 | 7.953 | 1 | 0 | 59.196 | 56.752 | 50.254 | 19.141 | 0 | 0 | 53.052 | 35.077 | [5 empty] | 0 | 9.408 | 0 | 4.2805 | 3.9936 | 3.7639 | 3.5294 | 0.4642 | 10.8445
2006-01-03 | 7:42 | 0 | 17.14 | 0 | 4 | 0 | 51.699 | 52.203 | 41.796 | 42.195 | 37.825 | 26.13 | 8.004 | 2 | 0 | 59.196 | 56.686 | 50.279 | 19.116 | 0 | 0 | 53.008 | 35.1 | [5 empty] | 0 | 9.504 | 1 | 4.2656 | 3.9795 | 3.7633 | 3.5294 | 0.45008 | 10.5513
2006-01-03 | 7:43 | 0 | 17.162 | 0 | 5 | 0 | 51.766 | 52.203 | 41.748 | 42.288 | 37.543 | 26.127 | 8.026 | 1 | 0 | 59.219 | 56.709 | 50.3 | 19.138 | 0 | 0 | 53.029 | 35.026 | [5 empty] | 0 | 9.478 | 2 | 4.2592 | 3.9734 | 3.763 | 3.5294 | 0.44399 | 10.4242
2006-01-03 | 7:44 | 0 | 17.137 | 0 | 5 | 0 | 51.766 | 52.273 | 41.702 | 42.265 | 37.918 | 26.105 | 8.049 | 1 | 0 | 59.196 | 56.686 | 50.277 | 19.113 | 0 | 0 | 53.006 | 35.05 | [5 empty] | 0 | 9.501 | 3 | 4.2525 | 3.967 | 3.7627 | 3.5294 | 0.43763 | 10.2909
2006-01-03 | 7:45 | 1 | 17.162 | 1 | 4 | 0 | 51.745 | 52.249 | 41.772 | 42.243 | 37.66 | 26.176 | 8.099 | 1 | 0 | 59.196 | 56.709 | 50.207 | 19.113 | 0 | 0 | 53.006 | 35.026 | [5 empty] | 17.162 | 9.502 | 4 | 4.238 | 3.9532 | 3.7621 | 3.5294 | 0.42379 | 9.9997
2006-01-03 | 7:46 | 0 | 17.162 | 0 | 5 | 0 | 51.745 | 52.226 | 41.889 | 42.288 | 37.801 | 26.247 | 8.001 | 1 | 0 | 59.196 | 56.686 | 50.277 | 19.163 | 0 | 0 | 53.029 | 35.074 | [5 empty] | 0 | 9.457 | 5 | 4.2665 | 3.9803 | 3.7633 | 3.5294 | 0.45091 | 10.5686
2006-01-03 | 7:47 | 0 | 17.187 | 0 | 5 | 0 | 51.722 | 52.226 | 41.961 | 42.336 | 37.519 | 26.296 | 8.026 | 1 | 0 | 59.242 | 56.709 | 50.207 | 19.163 | 0 | 0 | 53.006 | 35.002 | [5 empty] | 0 | 9.386 | 6 | 4.2592 | 3.9734 | 3.763 | 3.5294 | 0.44399 | 10.4242
2006-01-03 | 7:48 | 0 | 17.187 | 0 | 4 | 0 | 51.722 | 52.203 | 41.865 | 42.312 | 37.801 | 26.201 | 8.049 | 1 | 0 | 59.242 | 56.709 | 50.254 | 19.113 | 0 | 0 | 53.006 | 35.002 | [5 empty] | 0 | 9.41 | 7 | 4.2525 | 3.967 | 3.7627 | 3.5294 | 0.43763 | 10.2909
2006-01-03 | 7:49 | 0 | 17.162 | 0 | 5 | 0 | 51.722 | 52.249 | 41.796 | 42.265 | 38.083 | 26.247 | 8.074 | 1 | 0 | 59.196 | 56.686 | 50.345 | 19.113 | 0 | 0 | 52.982 | 34.981 | [5 empty] | 0 | 9.457 | 8 | 4.2453 | 3.9601 | 3.7624 | 3.5294 | 0.43071 | 10.1456
2006-01-03 | 7:50 | 1 | 17.137 | 0 | 5 | 0 | 51.79 | 52.226 | 41.796 | 42.384 | 37.894 | 26.201 | 8.124 | 1 | 0 | 59.196 | 56.686 | 50.277 | 19.113 | 0 | 0 | 53.029 | 35.002 | [5 empty] | 17.137 | 9.406 | 9 | 4.2307 | 3.9463 | 3.7618 | 3.5294 | 0.41687 | 9.8534
2006-01-03 | 7:51 | 0 | 17.162 | 0 | 5 | 0 | 51.745 | 52.249 | 41.82 | 42.336 | 37.988 | 26.247 | 8.099 | 1 | 0 | 59.173 | 56.64 | 50.23 | 19.113 | 0 | 0 | 52.982 | 35.002 | [5 empty] | 0 | 9.409 | 10 | 4.238 | 3.9532 | 3.7621 | 3.5294 | 0.42379 | 9.9997
2006-01-03 | 7:52 | 0 | 17.162 | 0 | 4 | 0 | 51.79 | 52.294 | 41.844 | 42.43 | 37.964 | 26.272 | 8.124 | 1 | 0 | 59.196 | 56.663 | 50.23 | 19.163 | 0 | 0 | 52.982 | 35.002 | [5 empty] | 0 | 9.36 | 11 | 4.2307 | 3.9463 | 3.7618 | 3.5294 | 0.41687 | 9.8534
2006-01-03 | 7:53 | 0 | 17.187 | 0 | 5 | 0 | 51.813 | 52.249 | 41.937 | 42.288 | 38.129 | 26.247 | 8.074 | 1 | 0 | 59.173 | 56.709 | 50.3 | 19.163 | 0 | 0 | 52.982 | 34.957 | [5 empty] | 0 | 9.525 | 12 | 4.2453 | 3.9601 | 3.7624 | 3.5294 | 0.43071 | 10.1456
2006-01-03 | 7:54 | 0 | 17.132 | 1 | 5 | 0 | 51.808 | 52.336 | 41.791 | 42.236 | 38.289 | 26.196 | 8.044 | 2 | 0 | 59.169 | 56.613 | 50.202 | 19.108 | 0 | 0 | 52.954 | 34.904 | [5 empty] | 0 | 9.572 | 13 | 4.254 | 3.9684 | 3.7628 | 3.5294 | 0.43901 | 10.3199
2006-01-03 | 7:55 | 1 | 17.162 | 0 | 4 | 0 | 51.79 | 52.317 | 41.889 | 42.312 | 38.483 | 26.272 | 8.099 | 1 | 0 | 59.196 | 56.663 | 50.163 | 19.138 | 0 | 0 | 52.982 | 34.957 | [5 empty] | 17.162 | 9.478 | 14 | 4.238 | 3.9532 | 3.7621 | 3.5294 | 0.42379 | 9.9997
2006-01-03 | 7:56 | 0 | 17.157 | 0 | 5 | 0 | 51.808 | 52.289 | 41.815 | 42.236 | 38.382 | 26.098 | 8.069 | 1 | 0 | 59.125 | 56.636 | 50.179 | 19.108 | 0 | 0 | 52.954 | 34.856 | [5 empty] | 0 | 9.572 | 15 | 4.2467 | 3.9615 | 3.7625 | 3.5294 | 0.43209 | 10.1747
2006-01-03 | 7:57 | 0 | 17.157 | 0 | 5 | 1 | 51.785 | 52.312 | 41.977 | 42.401 | 38.454 | 26.122 | 8.119 | 1 | 0 | 59.169 | 56.636 | 50.226 | 19.133 | 0 | 0 | 52.931 | 34.856 | [5 empty] | 0 | 9.384 | 16 | 4.2321 | 3.9477 | 3.7619 | 3.5294 | 0.41825 | 9.8827
2006-01-03 | 7:58 | 0 | 17.132 | 0 | 4 | 0 | 51.762 | 52.221 | 41.743 | 42.331 | 38.547 | 26.076 | 8.044 | 1 | 0 | 59.125 | 56.59 | 50.156 | 19.158 | 0 | 0 | 52.954 | 34.811 | [5 empty] | 0 | 9.431 | 0 | 4.254 | 3.9684 | 3.7628 | 3.5294 | 0.43901 | 10.3199
2006-01-03 | 7:59 | 0 | 17.137 | 0 | 5 | 0 | 51.813 | 52.226 | 41.865 | 42.406 | 37.988 | 26.152 | 8.15 | 1 | 0 | 59.153 | 56.617 | 50.277 | 19.138 | 0 | 0 | 52.982 | 34.84 | [5 empty] | 0 | 9.407 | 1 | 4.2231 | 3.9391 | 3.5655 | 3.3333 | 0.60575 | 14.3436
2006-01-03 | 8:00 | 1 | 17.132 | 0 | 5 | 0 | 51.694 | 52.198 | 41.932 | 42.331 | 37.49 | 26.218 | 8.145 | 1 | 0 | 59.169 | 56.658 | 50.135 | 19.181 | 0 | 0 | 52.931 | 34.787 | [5 empty] | 17.132 | 9.363 | 2 | 4.2246 | 3.9405 | 3.5655 | 3.3333 | 0.60713 | 14.3714
2006-01-03 | 8:01 | 0 | 17.132 | 0 | 4 | 0 | 51.717 | 52.245 | 41.932 | 42.308 | 37.794 | 26.076 | 8.145 | 1 | 0 | 59.169 | 56.613 | 50.179 | 19.108 | 0 | 0 | 52.931 | 34.763 | [5 empty] | 0 | 9.409 | 3 | 4.2246 | 3.9405 | 3.5655 | 3.3333 | 0.60713 | 14.3714
2006-01-03 | 8:02 | 0 | 17.157 | 0 | 5 | 0 | 51.717 | 52.198 | 41.884 | 42.308 | 37.418 | 26.076 | 8.094 | 1 | 0 | 59.102 | 56.567 | 50.144 | 19.096 | 0 | 0 | 52.94 | 34.775 | [5 empty] | 0 | 9.409 | 4 | 4.2394 | 3.9546 | 3.5661 | 3.3333 | 0.62125 | 14.654
2006-01-03 | 8:03 | 0 | 17.114 | 0 | 5 | 0 | 51.652 | 52.203 | 41.82 | 42.243 | 37.519 | 26.081 | 8.026 | 1 | 0 | 59.084 | 56.572 | 50.139 | 19.065 | 0 | 0 | 52.912 | 34.746 | [5 empty] | 0 | 9.409 | 5 | 4.2592 | 3.9734 | 3.5669 | 3.3333 | 0.64007 | 15.0278
2006-01-03 | 8:04 | 0 | 17.172 | 1 | 4 | 0 | 51.706 | 52.233 | 41.896 | 42.274 | 37.174 | 26.137 | 8.084 | 1 | 0 | 59.137 | 56.581 | 50.17 | 19.098 | 0 | 0 | 52.922 | 34.778 | [5 empty] | 0 | 9.432 | 6 | 4.2423 | 3.9573 | 3.5662 | 3.3333 | 0.62402 | 14.7092
2006-01-03 | 8:05 | 1 | 17.147 | 0 | 5 | 0 | 51.773 | 52.233 | 41.896 | 42.32 | 37.574 | 26.186 | 8.134 | 1 | 0 | 59.137 | 56.601 | 50.146 | 19.098 | 0 | 0 | 52.943 | 34.799 | [5 empty] | 17.147 | 9.453 | 7 | 4.2278 | 3.9435 | 3.5657 | 3.3333 | 0.61018 | 14.4325
2006-01-03 | 8:06 | 0 | 17.122 | 0 | 5 | 0 | 51.752 | 52.28 | 41.779 | 42.367 | 37.619 | 26.088 | 8.16 | 1 | 0 | 59.091 | 56.558 | 50.17 | 19.098 | 0 | 0 | 52.922 | 34.754 | [5 empty] | 0 | 9.385 | 8 | 4.2202 | 3.9363 | 3.5653 | 3.3333 | 0.60298 | 14.2879
2006-01-03 | 8:07 | 0 | 17.147 | 0 | 4 | 0 | 51.752 | 52.28 | 41.92 | 42.274 | 37.643 | 26.137 | 8.134 | 2 | 0 | 59.068 | 56.558 | 50.123 | 19.123 | 0 | 0 | 52.922 | 34.73 | [5 empty] | 0 | 9.478 | 9 | 4.2278 | 3.9435 | 3.5657 | 3.3333 | 0.61018 | 14.4325
2006-01-03 | 8:08 | 0 | 17.097 | 0 | 5 | 0 | 51.729 | 52.301 | 41.851 | 42.226 | 37.574 | 26.186 | 8.134 | 1 | 0 | 59.091 | 56.558 | 50.123 | 19.073 | 0 | 0 | 52.922 | 34.73 | [5 empty] | 0 | 9.503 | 10 | 4.2278 | 3.9435 | 3.5657 | 3.3333 | 0.61018 | 14.4325
2006-01-03 | 8:09 | 0 | 17.097 | 0 | 5 | 0 | 51.773 | 52.301 | 41.733 | 42.226 | 37.973 | 26.161 | 8.134 | 1 | 0 | 59.068 | 56.535 | 50.17 | 19.098 | 0 | 0 | 52.922 | 34.73 | [5 empty] | 0 | 9.547 | 11 | 4.2278 | 3.9435 | 3.5657 | 3.3333 | 0.61018 | 14.4325
2006-01-03 | 8:10 | 1 | 17.147 | 0 | 4 | 0 | 51.82 | 52.324 | 41.896 | 42.296 | 38.067 | 26.088 | 8.16 | 1 | 0 | 59.023 | 56.581 | 50.1 | 19.123 | 0 | 0 | 52.922 | 34.706 | [5 empty] | 17.147 | 9.524 | 12 | 4.2202 | 3.9363 | 3.5653 | 3.3333 | 0.60298 | 14.2879
2006-01-03 | 8:11 | 0 | 17.122 | 0 | 5 | 0 | 51.888 | 52.324 | 41.851 | 42.343 | 38.043 | 26.041 | 8.207 | 1 | 0 | 59.045 | 56.535 | 50.214 | 19.098 | 0 | 0 | 52.898 | 34.706 | [5 empty] | 0 | 9.545 | 13 | 4.2065 | 3.9233 | 3.5648 | 3.3333 | 0.58997 | 14.0251
2006-01-03 | 8:12 | 0 | 17.114 | 0 | 5 | 0 | 51.675 | 52.249 | 41.961 | 42.312 | 38.387 | 26.154 | 8.15 | 1 | 0 | 59.016 | 56.483 | 50.116 | 19.065 | 0 | 0 | 52.891 | 34.675 | [5 empty] | 0 | 9.363 | 14 | 4.2231 | 3.9391 | 3.5655 | 3.3333 | 0.60575 | 14.3436
2006-01-03 | 8:13 | 0 | 17.089 | 1 | 4 | 0 | 51.699 | 52.156 | 41.82 | 42.336 | 37.894 | 26.105 | 8.225 | 1 | 0 | 59.016 | 56.46 | 50.046 | 19.09 | 0 | 0 | 52.891 | 34.627 | [5 empty] | 0 | 9.363 | 15 | 4.2013 | 3.9183 | 3.5646 | 3.3333 | 0.58499 | 13.924
2006-01-03 | 8:14 | 0 | 17.147 | 0 | 5 | 0 | 51.682 | 52.21 | 41.896 | 42.343 | 38.09 | 26.208 | 8.258 | 1 | 0 | 59.091 | 56.512 | 50.1 | 19.123 | 0 | 0 | 52.943 | 34.682 | [5 empty] | 0 | 9.339 | 16 | 4.1917 | 3.9092 | 3.5642 | 3.3333 | 0.57585 | 13.738
2006-01-03 | 8:15 | 1 | 17.122 | 0 | 5 | 1 | 51.706 | 52.21 | 41.875 | 42.32 | 38.232 | 26.208 | 8.182 | 1 | 0 | 59.068 | 56.512 | 50.1 | 19.123 | 0 | 0 | 52.898 | 34.636 | [5 empty] | 17.122 | 9.386 | 17 | 4.2138 | 3.9302 | 3.5651 | 3.3333 | 0.59689 | 14.1651
2006-01-03 | 8:16 | 0 | 17.089 | 0 | 4 | 0 | 51.699 | 52.133 | 41.82 | 42.265 | 38.342 | 26.032 | 8.25 | 1 | 0 | 59.016 | 56.46 | 50.093 | 19.065 | 0 | 0 | 52.868 | 34.651 | [5 empty] | 0 | 9.434 | 0 | 4.194 | 3.9114 | 3.5643 | 3.3333 | 0.57807 | 13.7832
2006-01-03 | 8:17 | 0 | 17.147 | 0 | 5 | 0 | 51.752 | 52.186 | 41.968 | 42.32 | 38.349 | 26.186 | 8.308 | 1 | 0 | 59.023 | 56.483 | 50.093 | 19.065 | 0 | 0 | 52.891 | 34.651 | [5 empty] | 0 | 9.432 | 1 | 4.1771 | 3.8953 | 3.7597 | 3.5294 | 0.36593 | 8.7605
2006-01-03 | 8:18 | 0 | 17.089 | 0 | 5 | 0 | 51.743 | 52.226 | 41.865 | 42.219 | 38.6 | 26.056 | 8.323 | 1 | 0 | 58.993 | 56.46 | 50.069 | 19.09 | 0 | 0 | 52.891 | 34.605 | [5 empty] | 0 | 9.524 | 2 | 4.1727 | 3.8912 | 3.7595 | 3.5294 | 0.36178 | 8.6701
2006-01-03 | 8:19 | 1 | 17.122 | 0 | 4 | 0 | 51.843 | 52.28 | 41.875 | 42.274 | 38.748 | 26.161 | 8.331 | 1 | 0 | 59.002 | 56.467 | 50.123 | 19.098 | 0 | 0 | 52.898 | 34.636 | [5 empty] | 17.122 | 9.569 | 3 | 4.1704 | 3.889 | 3.7594 | 3.5294 | 0.35957 | 8.6219
2006-01-03 | 8:20 | 0 | 17.089 | 0 | 5 | 0 | 51.974 | 52.385 | 41.82 | 42.243 | 38.387 | 26.201 | 8.275 | 1 | 0 | 58.993 | 56.437 | 50.046 | 19.065 | 0 | 0 | 52.845 | 34.627 | [5 empty] | 0 | 9.731 | 4 | 4.1867 | 3.9045 | 3.7601 | 3.5294 | 0.37507 | 8.9585
2006-01-03 | 8:21 | 0 | 17.089 | 0 | 5 | 0 | 51.881 | 52.385 | 41.748 | 42.453 | 38.387 | 26.154 | 8.298 | 1 | 0 | 59.039 | 56.483 | 50.184 | 19.09 | 0 | 0 | 52.868 | 34.581 | [5 empty] | 0 | 9.428 | 5 | 4.18 | 3.8981 | 3.7598 | 3.5294 | 0.3687 | 8.8206
2006-01-03 | 8:22 | 0 | 17.089 | 0 | 4 | 0 | 51.857 | 52.294 | 41.796 | 42.336 | 38.507 | 26.032 | 8.298 | 2 | 0 | 58.972 | 56.46 | 50.025 | 19.09 | 0 | 0 | 52.868 | 34.605 | [5 empty] | 0 | 9.521 | 6 | 4.18 | 3.8981 | 3.7598 | 3.5294 | 0.3687 | 8.8206
2006-01-03 | 8:23 | 0 | 17.114 | 1 | 5 | 0 | 51.699 | 52.294 | 41.889 | 42.336 | 38.669 | 26.154 | 8.348 | 1 | 0 | 58.993 | 56.437 | 50.025 | 19.09 | 0 | 0 | 52.868 | 34.557 | [5 empty] | 0 | 9.363 | 7 | 4.1655 | 3.8843 | 3.7592 | 3.5294 | 0.35486 | 8.5191
2006-01-03 | 8:24 | 1 | 17.122 | 0 | 5 | 0 | 51.636 | 52.256 | 41.992 | 42.343 | 37.902 | 26.161 | 8.331 | 1 | 0 | 58.979 | 56.467 | 50.1 | 19.098 | 0 | 0 | 52.898 | 34.565 | [5 empty] | 17.122 | 9.293 | 8 | 4.1704 | 3.889 | 3.7594 | 3.5294 | 0.35957 | 8.6219
2006-01-03 | 8:25 | 0 | 17.14 | 0 | 4 | 0 | 51.629 | 52.088 | 41.961 | 42.336 | 37.612 | 26.154 | 8.373 | 1 | 0 | 58.993 | 56.437 | 50.025 | 19.116 | 0 | 0 | 52.845 | 34.51 | [5 empty] | 0 | 9.293 | 9 | 4.1582 | 3.8774 | 3.7589 | 3.5294 | 0.34794 | 8.3676
2006-01-03 | 8:26 | 0 | 17.089 | 0 | 5 | 0 | 51.605 | 52.088 | 41.937 | 42.336 | 38.129 | 26.154 | 8.398 | 1 | 0 | 58.927 | 56.416 | 50.093 | 19.09 | 0 | 0 | 52.821 | 34.534 | [5 empty] | 0 | 9.269 | 10 | 4.1509 | 3.8704 | 3.7586 | 3.5294 | 0.34102 | 8.2156
2006-01-03 | 8:27 | 0 | 17.114 | 0 | 5 | 0 | 51.561 | 52.088 | 41.937 | 42.288 | 38.153 | 26.105 | 8.373 | 1 | 0 | 58.972 | 56.437 | 49.978 | 19.09 | 0 | 0 | 52.821 | 34.51 | [5 empty] | 0 | 9.273 | 11 | 4.1582 | 3.8774 | 3.7589 | 3.5294 | 0.34794 | 8.3676
2006-01-03 | 8:28 | 0 | 17.089 | 0 | 4 | 0 | 51.722 | 52.065 | 41.82 | 42.406 | 38.483 | 25.985 | 8.348 | 1 | 0 | 58.927 | 56.394 | 50.025 | 19.09 | 0 | 0 | 52.798 | 34.51 | [5 empty] | 0 | 9.316 | 12 | 4.1655 | 3.8843 | 3.7592 | 3.5294 | 0.35486 | 8.5191
2006-01-03 | 8:29 | 1 | 17.114 | 0 | 5 | 0 | 51.629 | 52.203 | 41.82 | 42.219 | 38.012 | 26.105 | 8.471 | 1 | 0 | 58.993 | 56.394 | 50.046 | 19.116 | 0 | 0 | 52.798 | 34.486 | [5 empty] | 17.114 | 9.41 | 13 | 4.1296 | 3.8502 | 3.7578 | 3.5294 | 0.32082 | 7.7686
2006-01-03 | 8:30 | 0 | 17.089 | 0 | 5 | 0 | 51.652 | 52.203 | 41.702 | 42.219 | 37.801 | 26.081 | 8.446 | 1 | 0 | 58.927 | 56.416 | 50.046 | 19.116 | 0 | 0 | 52.775 | 34.486 | [5 empty] | 0 | 9.433 | 14 | 4.1369 | 3.8571 | 3.758 | 3.5294 | 0.32774 | 7.9222
2006-01-03 | 8:31 | 0 | 17.114 | 0 | 5 | 0 | 51.699 | 52.203 | 41.82 | 42.219 | 38.224 | 26.056 | 8.446 | 1 | 0 | 58.95 | 56.394 | 50.093 | 19.116 | 0 | 0 | 52.775 | 34.486 | [5 empty] | 0 | 9.48 | 15 | 4.1369 | 3.8571 | 3.758 | 3.5294 | 0.32774 | 7.9222
2006-01-03 | 8:32 | 0 | 17.089 | 1 | 4 | 1 | 51.699 | 52.34 | 41.772 | 42.171 | 38.645 | 26.056 | 8.522 | 1 | 0 | 58.993 | 56.416 | 50.002 | 19.116 | 0 | 0 | 52.754 | 34.534 | [5 empty] | 0 | 9.528 | 16 | 4.1148 | 3.8361 | 3.7572 | 3.5294 | 0.3067 | 7.4536
2006-01-03 | 8:33 | 0 | 17.057 | 0 | 5 | 0 | 51.713 | 52.219 | 41.717 | 42.164 | 38.944 | 26.073 | 8.562 | 1 | 0 | 58.897 | 56.364 | 49.948 | 19.083 | 0 | 0 | 52.744 | 34.526 | [5 empty] | 0 | 9.549 | 0 | 4.1031 | 3.825 | 3.7567 | 3.5294 | 0.29563 | 7.2049
2006-01-03 | 8:34 | 1 | 17.114 | 0 | 5 | 0 | 51.743 | 52.226 | 41.865 | 42.265 | 38.952 | 26.105 | 8.67 | 1 | 0 | 58.904 | 56.348 | 50.002 | 19.09 | 0 | 0 | 52.754 | 34.581 | [5 empty] | 17.114 | 9.478 | 1 | 4.0717 | 3.7951 | 3.7554 | 3.5294 | 0.26573 | 6.5263
2006-01-03 | 8:35 | 0 | 17.114 | 0 | 4 | 0 | 51.699 | 52.179 | 41.678 | 42.219 | 38.576 | 25.985 | 8.62 | 1 | 0 | 58.904 | 56.325 | 50.025 | 19.116 | 0 | 0 | 52.775 | 34.605 | [5 empty] | 0 | 9.48 | 2 | 4.0863 | 3.809 | 3.756 | 3.5294 | 0.27957 | 6.8418
2006-01-03 | 8:36 | 0 | 17.082 | 0 | 5 | 0 | 51.645 | 52.196 | 41.789 | 42.164 | 38.404 | 25.978 | 8.685 | 1 | 0 | 58.897 | 56.318 | 49.971 | 19.058 | 0 | 0 | 52.7 | 34.502 | [5 empty] | 0 | 9.481 | 3 | 4.0673 | 3.791 | 3.7552 | 3.5294 | 0.26158 | 6.4313
2006-01-03 | 8:37 | 0 | 17.114 | 0 | 5 | 0 | 51.675 | 52.203 | 41.772 | 42.219 | 38.27 | 26.056 | 8.793 | 2 | 0 | 58.927 | 56.394 | 49.978 | 19.09 | 0 | 0 | 52.798 | 34.51 | [5 empty] | 0 | 9.456 | 4 | 4.0359 | 3.7611 | 3.754 | 3.5294 | 0.23169 | 5.7407
2006-01-03 | 8:38 | 0 | 17.089 | 0 | 4 | 0 | 51.722 | 52.179 | 41.913 | 42.265 | 38.224 | 26.176 | 8.768 | 1 | 0 | 58.904 | 56.348 | 49.978 | 19.09 | 0 | 0 | 52.798 | 34.51 | [5 empty] | 0 | 9.457 | 5 | 4.0432 | 3.768 | 3.7542 | 3.5294 | 0.23861 | 5.9015
2006-01-03 | 8:39 | 1 | 17.114 | 0 | 5 | 0 | 51.743 | 52.203 | 41.772 | 42.243 | 38.411 | 26.081 | 8.768 | 1 | 0 | 58.927 | 56.371 | 50.046 | 19.163 | 0 | 0 | 52.798 | 34.486 | [5 empty] | 17.114 | 9.5 | 6 | 4.0432 | 3.768 | 3.7542 | 3.5294 | 0.23861 | 5.9015
2006-01-03 | 8:40 | 0 | 17.14 | 0 | 5 | 0 | 51.722 | 52.34 | 41.889 | 42.288 | 38.834 | 26.081 | 8.818 | 1 | 0 | 58.927 | 56.325 | 49.955 | 19.065 | 0 | 0 | 52.754 | 34.51 | [5 empty] | 0 | 9.434 | 7 | 4.0286 | 3.7542 | 3.7537 | 3.5294 | 0.22477 | 5.5793
2006-01-03 | 8:41 | 0 | 17.114 | 0 | 4 | 0 | 51.675 | 52.249 | 41.702 | 42.243 | 38.318 | 26.056 | 8.843 | 1 | 0 | 58.904 | 56.348 | 50.025 | 19.138 | 0 | 0 | 52.73 | 34.486 | [5 empty] | 0 | 9.432 | 8 | 4.0213 | 3.7473 | 3.7534 | 3.5294 | 0.21785 | 5.4173
2006-01-03 | 8:42 | 0 | 17.089 | 1 | 5 | 0 | 51.766 | 52.203 | 41.655 | 42.312 | 38.318 | 26.176 | 8.916 | 1 | 0 | 58.904 | 56.325 | 49.932 | 19.128 | 0 | 0 | 52.742 | 34.5 | [5 empty] | 0 | 9.454 | 9 | 4.0001 | 3.7271 | 3.7525 | 3.5294 | 0.19764 | 4.9409
2006-01-03 | 8:43 | 0 | 17.042 | 0 | 5 | 0 | 51.701 | 52.252 | 41.681 | 42.269 | 38.578 | 26.108 | 8.843 | 1 | 0 | 58.863 | 56.307 | 49.913 | 19.116 | 0 | 0 | 52.709 | 34.443 | [5 empty] | 0 | 9.432 | 10 | 4.0213 | 3.7473 | 3.7534 | 3.5294 | 0.21785 | 5.4173
2006-01-03 | 8:44 | 1 | 17.077 | 0 | 4 | 0 | 51.757 | 52.261 | 41.645 | 42.327 | 38.378 | 26.022 | 9.052 | 1 | 0 | 58.895 | 56.339 | 50.06 | 19.128 | 0 | 0 | 52.742 | 34.476 | [5 empty] | 17.077 | 9.43 | 11 | 3.9605 | 3.6894 | 3.7509 | 3.5294 | 0.15999 | 4.0398
2006-01-03 | 8:45 | 0 | 17.102 | 0 | 5 | 0 | 51.78 | 52.217 | 41.855 | 42.303 | 38.33 | 26.142 | 9.125 | 1 | 0 | 58.895 | 56.316 | 50.013 | 19.176 | 0 | 0 | 52.742 | 34.476 | [5 empty] | 0 | 9.477 | 12 | 3.9392 | 3.6692 | 3.75 | 3.5294 | 0.13979 | 3.5486
2006-01-03 | 8:46 | 0 | 17.102 | 0 | 5 | 0 | 51.757 | 52.261 | 41.832 | 42.303 | 38.189 | 26.068 | 9.102 | 1 | 0 | 58.849 | 56.316 | 50.037 | 19.128 | 0 | 0 | 52.742 | 34.476 | [5 empty] | 0 | 9.454 | 13 | 3.9459 | 3.6756 | 3.7503 | 3.5294 | 0.14615 | 3.704
2006-01-03 | 8:47 | 0 | 17.077 | 0 | 4 | 0 | 51.71 | 52.308 | 41.667 | 42.279 | 38.236 | 26.068 | 9.175 | 1 | 0 | 58.895 | 56.339 | 49.969 | 19.128 | 0 | 0 | 52.789 | 34.476 | [5 empty] | 0 | 9.431 | 14 | 3.9246 | 3.6554 | 3.7494 | 3.5294 | 0.12595 | 3.2092
2006-01-03 | 8:48 | 0 | 17.077 | 0 | 5 | 0 | 51.734 | 52.308 | 41.832 | 42.303 | 37.93 | 26.142 | 9.175 | 1 | 0 | 58.849 | 56.273 | 50.06 | 19.128 | 0 | 0 | 52.765 | 34.476 | [5 empty] | 0 | 9.431 | 15 | 3.9246 | 3.6554 | 3.7494 | 3.5294 | 0.12595 | 3.2092
2006-01-03 | 8:49 | 1 | 17.052 | 0 | 4 | 1 | 51.757 | 52.331 | 41.786 | 42.231 | 37.954 | 26.093 | 9.226 | 1 | 0 | 58.872 | 56.293 | 49.899 | 19.151 | 0 | 0 | 52.789 | 34.404 | [5 empty] | 17.052 | 9.526 | 16 | 3.9098 | 3.6412 | 3.7488 | 3.5294 | 0.11183 | 2.8603
2006-01-03 | 8:50 | 0 | 17.016 | 0 | 5 | 0 | 51.748 | 52.252 | 41.705 | 42.363 | 38.062 | 26.108 | 9.19 | 2 | 0 | 58.797 | 56.284 | 49.913 | 19.116 | 0 | 0 | 52.709 | 34.371 | [5 empty] | 0 | 9.385 | 0 | 3.9203 | 3.6512 | 3.7493 | 3.5294 | 0.1218 | 3.1068
2006-01-03 | 8:51 | 0 | 17.042 | 0 | 5 | 0 | 51.815 | 52.228 | 41.681 | 42.339 | 38.296 | 26.034 | 9.165 | 1 | 0 | 58.797 | 56.218 | 49.913 | 19.141 | 0 | 0 | 52.688 | 34.395 | [5 empty] | 0 | 9.476 | 1 | 3.9276 | 3.6581 | 3.7496 | 3.5294 | 0.12872 | 3.2773
2006-01-03 | 8:52 | 0 | 17.077 | 1 | 4 | 0 | 51.734 | 52.261 | 41.832 | 42.303 | 38.306 | 26.213 | 9.397 | 1 | 0 | 58.829 | 56.273 | 49.969 | 19.151 | 0 | 0 | 52.721 | 34.452 | [5 empty] | 0 | 9.431 | 2 | 3.86 | 3.5939 | 3.7468 | 3.5294 | 0.064499 | 1.671
2006-01-03 | 8:53 | 0 | 17.042 | 0 | 5 | 0 | 51.748 | 52.205 | 41.798 | 42.293 | 38.626 | 26.058 | 9.314 | 1 | 0 | 58.797 | 56.195 | 49.89 | 19.216 | 0 | 0 | 52.641 | 34.512 | [5 empty] | 0 | 9.455 | 3 | 3.8842 | 3.6169 | 3.7478 | 3.5294 | 0.087473 | 2.252
2006-01-03 | 8:54 | 1 | 17.077 | 0 | 5 | 0 | 51.757 | 52.261 | 41.832 | 42.279 | 38.66 | 26.166 | 9.447 | 1 | 0 | 58.829 | 56.25 | 49.922 | 19.128 | 0 | 0 | 52.698 | 34.452 | [5 empty] | 17.077 | 9.478 | 4 | 3.8454 | 3.5801 | 3.7462 | 3.5294 | 0.050659 | 1.3174
2006-01-03 | 8:55 | 0 | 17.052 | 0 | 4 | 0 | 51.804 | 52.238 | 41.762 | 42.327 | 38.66 | 26.262 | 9.422 | 1 | 0 | 58.829 | 56.293 | 50.013 | 19.176 | 0 | 0 | 52.674 | 34.452 | [5 empty] | 0 | 9.477 | 5 | 3.8527 | 3.587 | 3.7465 | 3.5294 | 0.057579 | 1.4945
2006-01-03 | 8:56 | 0 | 17.067 | 0 | 5 | 0 | 51.771 | 52.205 | 41.729 | 42.293 | 38.978 | 26.203 | 9.263 | 1 | 0 | 58.817 | 56.218 | 49.866 | 19.116 | 0 | 0 | 52.641 | 34.419 | [5 empty] | 0 | 9.478 | 6 | 3.899 | 3.631 | 3.7484 | 3.5294 | 0.10159 | 2.6055
2006-01-03 | 8:57 | 0 | 17.052 | 0 | 5 | 0 | 51.78 | 52.261 | 41.762 | 42.327 | 39.483 | 26.213 | 9.447 | 1 | 0 | 58.829 | 56.273 | 49.876 | 19.151 | 0 | 0 | 52.651 | 34.452 | [5 empty] | 0 | 9.453 | 7 | 3.8454 | 3.5801 | 3.7462 | 3.5294 | 0.050659 | 1.3174
2006-01-03 | 8:58 | 0 | 17.016 | 0 | 4 | 0 | 51.748 | 52.275 | 41.705 | 42.269 | 38.954 | 26.108 | 9.437 | 1 | 0 | 58.774 | 56.195 | 49.957 | 19.116 | 0 | 0 | 52.618 | 34.419 | [5 empty] | 0 | 9.479 | 8 | 3.8483 | 3.5828 | 3.7464 | 3.5294 | 0.053427 | 1.3883
2006-01-03 | 8:59 | 1 | 17.016 | 0 | 5 | 0 | 51.771 | 52.252 | 41.564 | 42.315 | 38.626 | 26.179 | 9.437 | 1 | 0 | 58.797 | 56.218 | 49.957 | 19.093 | 0 | 0 | 52.618 | 34.443 | [5 empty] | 17.016 | 9.456 | 9 | 3.8483 | 3.5828 | 3.7464 | 3.5294 | 0.053427 | 1.3883
2006-01-03 | 9:00 | 0 | 17.052 | 0 | 5 | 0 | 51.78 | 52.331 | 41.69 | 42.303 | 38.354 | 26.237 | 9.472 | 1 | 0 | 58.806 | 56.25 | 49.99 | 19.201 | 0 | 0 | 52.627 | 34.428 | [5 empty] | 0 | 9.477 | 10 | 3.8382 | 3.5732 | 3.7459 | 3.5294 | 0.043739 | 1.1396
2006-01-03 | 9:01 | 0 | 17.042 | 1 | 4 | 0 | 51.657 | 52.228 | 41.633 | 42.269 | 38.837 | 26.252 | 9.386 | 1 | 0 | 58.774 | 56.241 | 49.936 | 19.166 | 0 | 0 | 52.688 | 34.395 | [5 empty] | 0 | 9.388 | 11 | 3.8632 | 3.597 | 3.747 | 3.5294 | 0.067543 | 1.7484
2006-01-03 | 9:02 | 0 | 17.042 | 0 | 5 | 0 | 51.724 | 52.205 | 41.753 | 42.269 | 39.026 | 26.203 | 9.51 | 1 | 0 | 58.774 | 56.172 | 49.843 | 19.128 | 0 | 0 | 52.583 | 34.361 | [5 empty] | 0 | 9.455 | 12 | 3.8271 | 3.5626 | 3.7455 | 3.5294 | 0.03322 | 0.86803
2006-01-03 | 9:03 | 0 | 17.021 | 0 | 5 | 0 | 51.706 | 52.256 | 41.616 | 42.25 | 39.406 | 26.257 | 9.344 | 1 | 0 | 58.801 | 56.223 | 49.848 | 19.171 | 0 | 0 | 52.623 | 34.4 | [5 empty] | 0 | 9.456 | 13 | 3.8754 | 3.6086 | 3.7475 | 3.5294 | 0.079169 | 2.0428
2006-01-03 | 9:04 | 1 | 17.047 | 0 | 5 | 0 | 51.752 | 52.256 | 41.71 | 42.343 | 39.124 | 26.448 | 9.467 | 1 | 0 | 58.733 | 56.2 | 49.871 | 19.196 | 0 | 0 | 52.623 | 34.4 | [5 empty] | 17.047 | 9.409 | 14 | 3.8396 | 3.5745 | 3.746 | 3.5294 | 0.045123 | 1.1752
2006-01-03 | 9:05 | 0 | 17.021 | 0 | 4 | 0 | 51.682 | 52.21 | 41.71 | 42.343 | 39.031 | 26.208 | 9.515 | 2 | 0 | 58.756 | 56.177 | 49.871 | 19.171 | 0 | 0 | 52.599 | 34.378 | [5 empty] | 0 | 9.339 | 15 | 3.8256 | 3.5612 | 3.7454 | 3.5294 | 0.031836 | 0.83218
2006-01-03 | 9:06 | 0 | 17.047 | 0 | 5 | 1 | 51.706 | 52.21 | 41.71 | 42.415 | 38.889 | 26.282 | 9.515 | 1 | 0 | 58.756 | 56.154 | 49.848 | 19.146 | 0 | 0 | 52.646 | 34.4 | [5 empty] | 0 | 9.291 | 16 | 3.8256 | 3.5612 | 3.7454 | 3.5294 | 0.031836 | 0.83218
2006-01-03 | 9:07 | 0 | 17.072 | 0 | 5 | 0 | 51.682 | 52.165 | 41.757 | 42.32 | 38.959 | 26.233 | 9.492 | 1 | 0 | 58.756 | 56.154 | 49.894 | 19.171 | 0 | 0 | 52.646 | 34.424 | [5 empty] | 0 | 9.362 | 0 | 3.8323 | 3.5676 | 3.7457 | 3.5294 | 0.038203 | 0.99685
2006-01-03 | 9:08 | 1 | 17.047 | 0 | 5 | 0 | 51.661 | 52.189 | 41.779 | 42.298 | 38.865 | 26.161 | 9.565 | 1 | 0 | 58.756 | 56.133 | 49.827 | 19.196 | 0 | 0 | 52.599 | 34.378 | [5 empty] | 17.047 | 9.363 | 1 | 3.8111 | 3.5474 | 3.5488 | 3.3333 | 0.21407 | 5.6172
2006-01-03 | 9:09 | 0 | 17.047 | 0 | 5 | 0 | 51.706 | 52.233 | 41.662 | 42.298 | 38.865 | 26.184 | 9.515 | 1 | 0 | 58.756 | 56.154 | 49.918 | 19.196 | 0 | 0 | 52.623 | 34.378 | [5 empty] | 0 | 9.408 | 2 | 3.8256 | 3.5612 | 3.5494 | 3.3333 | 0.22791 | 5.9576
2006-01-03 | 9:10 | 0 | 17.047 | 0 | 4 | 0 | 51.729 | 52.233 | 41.733 | 42.298 | 39.148 | 26.161 | 9.59 | 1 | 0 | 58.733 | 56.133 | 49.827 | 19.146 | 0 | 0 | 52.599 | 34.378 | [5 empty] | 0 | 9.431 | 3 | 3.8038 | 3.5405 | 3.5485 | 3.3333 | 0.20715 | 5.446
2006-01-03 | 9:11 | 0 | 17.047 | 1 | 5 | 0 | 51.776 | 52.256 | 41.662 | 42.226 | 39.406 | 26.137 | 9.713 | 1 | 0 | 58.756 | 56.133 | 49.827 | 19.146 | 0 | 0 | 52.599 | 34.354 | [5 empty] | 0 | 9.55 | 4 | 3.768 | 3.5064 | 3.547 | 3.3333 | 0.17311 | 4.5942
2006-01-03 | 9:12 | 0 | 17.021 | 0 | 5 | 0 | 51.799 | 52.347 | 41.64 | 42.298 | 39.406 | 26.184 | 9.738 | 1 | 0 | 58.756 | 56.133 | 49.894 | 19.171 | 0 | 0 | 52.599 | 34.378 | [5 empty] | 0 | 9.501 | 5 | 3.7607 | 3.4995 | 3.5467 | 3.3333 | 0.16619 | 4.4191
2006-01-03 | 9:13 | 1 | 16.996 | 0 | 5 | 0 | 51.729 | 52.28 | 41.686 | 42.298 | 39.806 | 26.282 | 9.688 | 1 | 0 | 58.778 | 56.154 | 49.78 | 19.171 | 0 | 0 | 52.623 | 34.354 | [5 empty] | 16.996 | 9.431 | 6 | 3.7753 | 3.5134 | 3.5473 | 3.3333 | 0.18003 | 4.7686
2006-01-03 | 9:14 | 0 | 17.047 | 0 | 4 | 0 | 51.752 | 52.326 | 41.757 | 42.298 | 39.358 | 26.208 | 9.663 | 1 | 0 | 58.756 | 56.133 | 49.827 | 19.146 | 0 | 0 | 52.623 | 34.378 | [5 empty] | 0 | 9.454 | 7 | 3.7825 | 3.5203 | 3.5476 | 3.3333 | 0.18695 | 4.9424
2006-01-03 | 9:15 | 0 | 17.021 | 0 | 5 | 0 | 51.545 | 52.142 | 41.662 | 42.415 | 39.196 | 26.112 | 9.713 | 2 | 0 | 58.733 | 56.11 | 49.941 | 19.146 | 0 | 0 | 52.599 | 34.378 | [5 empty] | 0 | 9.13 | 8 | 3.768 | 3.5064 | 3.547 | 3.3333 | 0.17311 | 4.5942
2006-01-03 | 9:16 | 0 | 17.021 | 0 | 5 | 0 | 51.706 | 52.142 | 41.733 | 42.367 | 39.148 | 26.184 | 9.615 | 1 | 0 | 58.71 | 56.154 | 49.894 | 19.171 | 0 | 0 | 52.578 | 34.378 | [5 empty] | 0 | 9.339 | 9 | 3.7965 | 3.5336 | 3.5482 | 3.3333 | 0.20023 | 5.2742
2006-01-03 | 9:17 | 0 | 17.047 | 0 | 5 | 0 | 51.776 | 52.21 | 41.803 | 42.439 | 39.1 | 26.063 | 9.764 | 1 | 0 | 58.689 | 56.11 | 49.894 | 19.171 | 0 | 0 | 52.599 | 34.4 | [5 empty] | 0 | 9.337 | 10 | 3.7531 | 3.4923 | 3.5464 | 3.3333 | 0.15899 | 4.2362
2006-01-03 | 9:18 | 1 | 16.989 | 0 | 4 | 0 | 51.769 | 52.179 | 41.772 | 42.36 | 39.093 | 26.25 | 9.681 | 1 | 0 | 58.66 | 56.079 | 49.75 | 19.113 | 0 | 0 | 52.548 | 34.369 | [5 empty] | 16.989 | 9.409 | 11 | 3.7773 | 3.5153 | 3.5474 | 3.3333 | 0.18197 | 4.8174
2006-01-03 | 9:19 | 0 | 17.021 | 0 | 5 | 0 | 51.776 | 52.28 | 41.827 | 42.298 | 39.43 | 26.161 | 9.713 | 1 | 0 | 58.667 | 56.063 | 49.803 | 19.196 | 0 | 0 | 52.578 | 34.4 | [5 empty] | 0 | 9.478 | 12 | 3.768 | 3.5064 | 3.547 | 3.3333 | 0.17311 | 4.5942
2006-01-03 | 9:20 | 0 | 17.047 | 1 | 5 | 0 | 51.82 | 52.256 | 41.592 | 42.367 | 39.289 | 26.063 | 9.615 | 1 | 0 | 58.667 | 56.133 | 49.918 | 19.196 | 0 | 0 | 52.599 | 34.378 | [5 empty] | 0 | 9.453 | 13 | 3.7965 | 3.5336 | 3.5482 | 3.3333 | 0.20023 | 5.2742
2006-01-03 | 9:21 | 0 | 16.964 | 0 | 5 | 0 | 51.836 | 52.296 | 41.537 | 42.312 | 39.164 | 26.176 | 9.63 | 1 | 0 | 58.637 | 56.079 | 49.841 | 19.189 | 0 | 0 | 52.548 | 34.347 | [5 empty] | 0 | 9.524 | 14 | 3.7921 | 3.5294 | 3.548 | 3.3333 | 0.19608 | 5.1708
2006-01-03 | 9:22 | 0 | 16.996 | 0 | 4 | 0 | 51.799 | 52.303 | 41.757 | 42.343 | 39.337 | 26.184 | 9.59 | 1 | 0 | 58.667 | 56.04 | 49.733 | 19.196 | 0 | 0 | 52.555 | 34.354 | [5 empty] | 0 | 9.456 | 15 | 3.8038 | 3.5405 | 3.5485 | 3.3333 | 0.20715 | 5.446
2006-01-03 | 9:23 | 1 | 17.021 | 0 | 5 | 0 | 51.82 | 52.256 | 41.71 | 42.343 | 39.337 | 26.161 | 9.688 | 1 | 0 | 58.689 | 56.063 | 49.733 | 19.171 | 0 | 0 | 52.599 | 34.354 | [5 empty] | 17.021 | 9.477 | 16 | 3.7753 | 3.5134 | 3.5473 | 3.3333 | 0.18003 | 4.7686
2006-01-03 | 9:24 | 0 | 16.989 | 0 | 5 | 1 | 51.722 | 52.273 | 41.655 | 42.243 | 39.023 | 26.056 | 9.681 | 1 | 0 | 58.637 | 56.009 | 49.726 | 19.138 | 0 | 0 | 52.548 | 34.299 | [5 empty] | 0 | 9.479 | 17 | 3.7773 | 3.5153 | 3.5474 | 3.3333 | 0.18197 | 4.8174
2006-01-03 | 9:25 | 0 | 16.996 | 0 | 5 | 0 | 51.682 | 52.233 | 41.803 | 42.343 | 39.148 | 26.063 | 9.565 | 1 | 0 | 58.689 | 56.04 | 49.757 | 19.196 | 0 | 0 | 52.599 | 34.282 | [5 empty] | 0 | 9.339 | 0 | 3.8111 | 3.5474 | 3.5488 | 3.3333 | 0.21407 | 5.6172
2006-01-03 | 9:26 | 0 | 17.014 | 0 | 4 | 0 | 51.722 | 52.179 | 41.796 | 42.288 | 39.351 | 26.032 | 9.63 | 1 | 0 | 58.66 | 56.033 | 49.703 | 19.138 | 0 | 0 | 52.548 | 34.323 | [5 empty] | 0 | 9.434 | 1 | 3.7921 | 3.5294 | 3.7441 | 3.5294 | 4.2353e-06 | 0.00011169
2006-01-03 | 9:27 | 0 | 17.047 | 0 | 5 | 0 | 51.752 | 52.28 | 41.662 | 42.343 | 39.478 | 26.137 | 9.688 | 1 | 0 | 58.689 | 56.04 | 49.71 | 19.171 | 0 | 0 | 52.578 | 34.4 | [5 empty] | 0 | 9.409 | 2 | 3.7753 | 3.5134 | 3.7434 | 3.5294 | -0.01605 | -0.42514
2006-01-03 | 9:28 | 1 | 16.989 | 0 | 5 | 0 | 51.79 | 52.203 | 41.631 | 42.336 | 39.54 | 26.152 | 9.583 | 1 | 0 | 58.614 | 56.009 | 49.841 | 19.236 | 0 | 0 | 52.548 | 34.392 | [5 empty] | 16.989 | 9.454 | 3 | 3.8058 | 3.5424 | 3.7446 | 3.5294 | 0.013014 | 0.34194
2006-01-03 | 9:29 | 0 | 16.941 | 1 | 4 | 0 | 51.769 | 52.296 | 41.537 | 42.288 | 39.327 | 26.081 | 9.434 | 2 | 0 | 58.591 | 56.033 | 49.817 | 19.163 | 0 | 0 | 52.548 | 34.347 | [5 empty] | 0 | 9.481 | 4 | 3.8492 | 3.5837 | 3.7464 | 3.5294 | 0.054257 | 1.4096
2006-01-03 | 9:30 | 0 | 16.989 | 0 | 5 | 0 | 51.745 | 52.226 | 41.748 | 42.36 | 39.306 | 26.105 | 9.608 | 1 | 0 | 58.591 | 55.986 | 49.68 | 19.163 | 0 | 0 | 52.548 | 34.347 | [5 empty] | 0 | 9.385 | 5 | 3.7986 | 3.5355 | 3.7443 | 3.5294 | 0.0060938 | 0.16043
2006-01-03 | 9:31 | 0 | 16.989 | 0 | 5 | 0 | 51.699 | 52.249 | 41.748 | 42.288 | 39.399 | 26.081 | 9.532 | 1 | 0 | 58.591 | 55.986 | 49.817 | 19.189 | 0 | 0 | 52.501 | 34.347 | [5 empty] | 0 | 9.411 | 6 | 3.8207 | 3.5565 | 3.7452 | 3.5294 | 0.027131 | 0.7101
2006-01-03 | 9:32 | 0 | 16.989 | 0 | 5 | 0 | 51.699 | 52.249 | 41.772 | 42.267 | 39.047 | 26.056 | 9.731 | 1 | 0 | 58.591 | 55.965 | 49.68 | 19.189 | 0 | 0 | 52.548 | 34.323 | [5 empty] | 0 | 9.432 | 7 | 3.7627 | 3.5015 | 3.7429 | 3.5294 | -0.027953 | -0.74288
2006-01-03 | 9:33 | 1 | 17.047 | 0 | 4 | 0 | 51.776 | 52.28 | 41.827 | 42.32 | 39.1 | 26.088 | 9.615 | 1 | 0 | 58.621 | 56.016 | 49.689 | 19.196 | 0 | 0 | 52.555 | 34.33 | [5 empty] | 17.047 | 9.456 | 8 | 3.7965 | 3.5336 | 3.7443 | 3.5294 | 0.0041562 | 0.10948
2006-01-03 | 9:34 | 0 | 17.014 | 0 | 5 | 0 | 51.722 | 52.249 | 41.82 | 42.288 | 38.765 | 26.081 | 9.532 | 1 | 0 | 58.614 | 55.942 | 49.68 | 19.163 | 0 | 0 | 52.525 | 34.299 | [5 empty] | 0 | 9.434 | 9 | 3.8207 | 3.5565 | 3.7452 | 3.5294 | 0.027131 | 0.7101
2006-01-03 | 9:35 | 0 | 16.989 | 0 | 5 | 0 | 51.769 | 52.226 | 41.796 | 42.267 | 38.952 | 26.032 | 9.532 | 1 | 0 | 58.568 | 55.965 | 49.659 | 19.189 | 0 | 0 | 52.501 | 34.299 | [5 empty] | 0 | 9.502 | 10 | 3.8207 | 3.5565 | 3.7452 | 3.5294 | 0.027131 | 0.7101
2006-01-03 | 9:36 | 0 | 16.964 | 0 | 4 | 0 | 51.769 | 52.273 | 41.726 | 42.288 | 39.306 | 26.081 | 9.482 | 1 | 0 | 58.568 | 55.965 | 49.635 | 19.287 | 0 | 0 | 52.478 | 34.44 | [5 empty] | 0 | 9.481 | 11 | 3.8352 | 3.5704 | 3.7458 | 3.5294 | 0.040971 | 1.0683
2006-01-03 | 9:37 | 0 | 16.941 | 0 | 5 | 0 | 51.769 | 52.249 | 41.678 | 42.336 | 39.023 | 26.032 | 9.482 | 1 | 0 | 58.546 | 55.918 | 49.659 | 19.163 | 0 | 0 | 52.455 | 34.347 | [5 empty] | 0 | 9.433 | 12 | 3.8352 | 3.5704 | 3.7458 | 3.5294 | 0.040971 | 1.0683
2006-01-03 | 9:38 | 1 | 16.964 | 0 | 5 | 0 | 51.745 | 52.249 | 41.655 | 42.43 | 38.552 | 26.056 | 9.557 | 1 | 0 | 58.546 | 55.918 | 49.75 | 19.189 | 0 | 0 | 52.455 | 34.323 | [5 empty] | 16.964 | 9.315 | 13 | 3.8134 | 3.5496 | 3.7449 | 3.5294 | 0.020211 | 0.52999
2006-01-03 | 9:39 | 0 | 16.964 | 1 | 5 | 0 | 51.699 | 52.203 | 41.655 | 42.267 | 38.507 | 26.056 | 9.532 | 1 | 0 | 58.546 | 55.895 | 49.635 | 19.138 | 0 | 0 | 52.431 | 34.299 | [5 empty] | 0 | 9.432 | 14 | 3.8207 | 3.5565 | 3.7452 | 3.5294 | 0.027131 | 0.7101
2006-01-03 | 9:40 | 0 | 16.964 | 0 | 4 | 0 | 51.745 | 52.203 | 41.678 | 42.288 | 38.387 | 26.105 | 9.482 | 1 | 0 | 58.568 | 55.918 | 49.703 | 19.189 | 0 | 0 | 52.431 | 34.299 | [5 empty] | 0 | 9.457 | 15 | 3.8352 | 3.5704 | 3.7458 | 3.5294 | 0.040971 | 1.0683
2006-01-03 | 9:41 | 0 | 16.964 | 0 | 5 | 1 | 51.652 | 52.226 | 41.726 | 42.36 | 38.059 | 26.225 | 9.459 | 1 | 0 | 58.591 | 55.918 | 49.612 | 19.189 | 0 | 0 | 52.431 | 34.275 | [5 empty] | 0 | 9.292 | 16 | 3.8419 | 3.5767 | 3.7461 | 3.5294 | 0.047337 | 1.2321
2006-01-03 | 9:42 | 1 | 16.989 | 0 | 5 | 0 | 51.745 | 52.179 | 41.678 | 42.336 | 37.801 | 26.13 | 9.434 | 1 | 0 | 58.568 | 55.918 | 49.565 | 19.163 | 0 | 0 | 52.387 | 34.251 | [5 empty] | 16.989 | 9.409 | 0 | 3.8492 | 3.5837 | 3.7464 | 3.5294 | 0.054257 | 1.4096
2006-01-03 | 9:43 | 0 | 16.974 | 0 | 4 | 0 | 51.708 | 52.212 | 41.757 | 42.253 | 37.88 | 25.992 | 9.517 | 2 | 0 | 58.532 | 55.881 | 49.689 | 19.148 | 0 | 0 | 52.396 | 34.261 | [5 empty] | 0 | 9.455 | 1 | 3.825 | 3.5607 | 3.7454 | 3.5294 | 0.031283 | 0.81784
2006-01-03 | 9:44 | 0 | 16.974 | 0 | 5 | 0 | 51.731 | 52.189 | 41.757 | 42.37 | 38.138 | 25.97 | 9.517 | 1 | 0 | 58.511 | 55.881 | 49.575 | 19.148 | 0 | 0 | 52.487 | 34.213 | [5 empty] | 0 | 9.361 | 2 | 3.825 | 3.5607 | 3.7454 | 3.5294 | 0.031283 | 0.81784
2006-01-03 | 9:45 | 0 | 16.999 | 0 | 5 | 0 | 51.685 | 52.165 | 41.64 | 42.322 | 38.397 | 26.017 | 9.492 | 1 | 0 | 58.511 | 55.858 | 49.621 | 19.148 | 0 | 0 | 52.396 | 34.237 | [5 empty] | 0 | 9.363 | 3 | 3.8323 | 3.5676 | 3.7457 | 3.5294 | 0.038203 | 0.99685
2006-01-03 | 9:46 | 0 | 16.974 | 0 | 5 | 0 | 51.708 | 52.165 | 41.733 | 42.253 | 38.373 | 26.09 | 9.517 | 1 | 0 | 58.532 | 55.834 | 49.575 | 19.123 | 0 | 0 | 52.417 | 34.213 | [5 empty] | 0 | 9.455 | 4 | 3.825 | 3.5607 | 3.7454 | 3.5294 | 0.031283 | 0.81784
2006-01-03 | 9:47 | 1 | 16.999 | 0 | 4 | 0 | 51.685 | 52.212 | 41.712 | 42.274 | 38.21 | 26.041 | 9.542 | 1 | 0 | 58.532 | 55.858 | 49.575 | 19.148 | 0 | 0 | 52.417 | 34.168 | [5 empty] | 16.999 | 9.411 | 5 | 3.8178 | 3.5538 | 3.7451 | 3.5294 | 0.024363 | 0.63814
2006-01-03 | 9:48 | 0 | 16.999 | 1 | 5 | 0 | 51.731 | 52.189 | 41.712 | 42.415 | 38.327 | 26.041 | 9.593 | 1 | 0 | 58.489 | 55.834 | 49.575 | 19.148 | 0 | 0 | 52.396 | 34.192 | [5 empty] | 0 | 9.316 | 6 | 3.8029 | 3.5397 | 3.7445 | 3.5294 | 0.010246 | 0.26942
2006-01-03 | 9:49 | 0 | 16.974 | 0 | 5 | 0 | 51.685 | 52.235 | 41.781 | 42.253 | 38.586 | 26.017 | 9.593 | 1 | 0 | 58.489 | 55.813 | 49.551 | 19.123 | 0 | 0 | 52.396 | 34.213 | [5 empty] | 0 | 9.432 | 7 | 3.8029 | 3.5397 | 3.7445 | 3.5294 | 0.010246 | 0.26942
2006-01-03 | 9:50 | 0 | 16.999 | 0 | 4 | 0 | 51.731 | 52.144 | 41.733 | 42.298 | 38.256 | 26.137 | 9.542 | 1 | 0 | 58.511 | 55.813 | 49.575 | 19.123 | 0 | 0 | 52.396 | 34.237 | [5 empty] | 0 | 9.433 | 8 | 3.8178 | 3.5538 | 3.7451 | 3.5294 | 0.024363 | 0.63814
2006-01-03 | 9:51 | 0 | 16.999 | 0 | 5 | 0 | 51.708 | 52.165 | 41.664 | 42.322 | 38.162 | 26.137 | 9.517 | 1 | 0 | 58.511 | 55.79 | 49.53 | 19.098 | 0 | 0 | 52.396 | 34.237 | [5 empty] | 0 | 9.386 | 9 | 3.825 | 3.5607 | 3.7454 | 3.5294 | 0.031283 | 0.81784
2006-01-03 | 9:52 | 1 | 17.029 | 0 | 5 | 0 | 51.736 | 52.172 | 41.882 | 42.327 | 38.38 | 26.215 | 9.623 | 1 | 0 | 58.493 | 55.841 | 49.579 | 19.153 | 0 | 0 | 52.401 | 34.242 | [5 empty] | 17.029 | 9.409 | 10 | 3.7942 | 3.5314 | 3.7442 | 3.5294 | 0.0019418 | 0.051179
2006-01-03 | 9:53 | 0 | 16.999 | 0 | 5 | 0 | 51.661 | 52.165 | 41.757 | 42.298 | 38.351 | 26.041 | 9.542 | 1 | 0 | 58.443 | 55.79 | 49.575 | 19.123 | 0 | 0 | 52.373 | 34.213 | [5 empty] | 0 | 9.363 | 11 | 3.8178 | 3.5538 | 3.7451 | 3.5294 | 0.024363 | 0.63814
2006-01-03 | 9:54 | 0 | 16.974 | 0 | 4 | 0 | 51.661 | 52.144 | 41.757 | 42.322 | 38.397 | 26.186 | 9.593 | 1 | 0 | 58.489 | 55.834 | 49.507 | 19.173 | 0 | 0 | 52.396 | 34.237 | [5 empty] | 0 | 9.339 | 12 | 3.8029 | 3.5397 | 3.7445 | 3.5294 | 0.010246 | 0.26942
2006-01-03 | 9:55 | 0 | 16.999 | 0 | 5 | 0 | 51.661 | 52.144 | 41.757 | 42.274 | 38.138 | 26.09 | 9.615 | 2 | 0 | 58.466 | 55.79 | 49.666 | 19.148 | 0 | 0 | 52.35 | 34.261 | [5 empty] | 0 | 9.387 | 13 | 3.7965 | 3.5336 | 3.7443 | 3.5294 | 0.0041562 | 0.10948
2006-01-03 | 9:56 | 0 | 17.024 | 0 | 5 | 0 | 51.708 | 52.189 | 41.781 | 42.274 | 38.093 | 26.066 | 9.64 | 1 | 0 | 58.466 | 55.79 | 49.53 | 19.148 | 0 | 0 | 52.35 | 34.213 | [5 empty] | 0 | 9.434 | 14 | 3.7892 | 3.5266 | 3.744 | 3.5294 | -0.0027638 | -0.072937
2006-01-03 | 9:57 | 1 | 16.966 | 0 | 4 | 0 | 51.724 | 52.114 | 41.702 | 42.339 | 38.272 | 26.034 | 9.608 | 1 | 0 | 58.413 | 55.713 | 49.544 | 19.116 | 0 | 0 | 52.319 | 34.182 | [5 empty] | 16.966 | 9.385 | 15 | 3.7986 | 3.5355 | 3.7443 | 3.5294 | 0.0060938 | 0.16043
2006-01-03 | 9:58 | 0 | 16.999 | 1 | 5 | 1 | 51.617 | 52.165 | 41.688 | 42.253 | 38.633 | 26.115 | 9.691 | 1 | 0 | 58.443 | 55.767 | 49.46 | 19.148 | 0 | 0 | 52.35 | 34.168 | [5 empty] | 0 | 9.364 | 16 | 3.7744 | 3.5125 | 3.7434 | 3.5294 | -0.016881 | -0.44724
2006-01-03 | 9:59 | 0 | 16.999 | 0 | 5 | 0 | 51.661 | 52.165 | 41.712 | 42.298 | 38.586 | 26.09 | 9.764 | 1 | 0 | 58.42 | 55.767 | 49.484 | 19.148 | 0 | 0 | 52.35 | 34.144 | [5 empty] | 0 | 9.363 | 0 | 3.7531 | 3.4923 | 3.7425 | 3.5294 | -0.037087 | -0.98816
2006-01-03 | 10:00 | 0 | 16.999 | 0 | 5 | 0 | 51.617 | 52.144 | 41.757 | 42.274 | 38.655 | 26.017 | 9.691 | 1 | 0 | 58.443 | 55.676 | 49.393 | 19.148 | 10 | 1 | 58.555 | 18.877 | [5 empty] | 0 | 9.343 | 1 | 3.7744 | 3.5125 | 8.7854 | 8.5714 | -5.0589 | -134.0325
2006-01-03 | 10:01 | 0 | 16.974 | 0 | 4 | 0 | 51.661 | 52.165 | 41.875 | 42.322 | 38.961 | 25.848 | 9.666 | 1 | 0 | 58.354 | 54.964 | 48.016 | 19.148 | 13 | 0 | 60.102 | 13.889 | [5 empty] | 0 | 9.339 | 2 | 3.7817 | 3.5195 | 8.7857 | 8.5714 | -5.052 | -133.5915
2006-01-03 | 10:02 | 1 | 16.999 | 0 | 11 | 0 | 48.681 | 52.165 | 42.016 | 43.075 | 44.965 | 25.946 | 9.615 | 1 | 0 | 52.511 | 52.441 | 46.547 | 19.173 | 14 | 1 | 60.574 | 12.579 | [5 empty] | 16.999 | 5.606 | 3 | 3.7965 | 3.5336 | 8.7863 | 8.5714 | -5.0379 | -132.6971
2006-01-03 | 10:03 | 1 | 17.014 | 0 | 14 | 0 | 56.056 | 51.927 | 42.054 | 43.676 | 48.396 | 25.985 | 9.681 | 3 | 0 | 55.734 | 46.699 | 44.475 | 19.214 | 12 | 1 | 60.766 | 12.152 | [5 empty] | 17.014 | 12.38 | 4 | 3.7773 | 3.5153 | 8.7855 | 8.5714 | -5.0561 | -133.8559
2006-01-03 | 10:04 | 1 | 17.014 | 0 | 15 | 0 | 61.193 | 51.631 | 41.748 | 45.21 | 51.631 | 26.007 | 9.63 | 3 | 0 | 60.25 | 40.856 | 45.439 | 19.138 | 11 | 1 | 60.789 | 11.953 | [5 empty] | 17.014 | 15.983 | 5 | 3.7921 | 3.5294 | 8.7861 | 8.5714 | -5.042 | -132.9594
2006-01-03 | 10:05 | 1 | 17.014 | 1 | 15 | 1 | 62.986 | 51.423 | 41.726 | 46.034 | 52.938 | 26.032 | 9.655 | 3 | 1 | 62.133 | 37.048 | 46.195 | 19.236 | 3 | 0 | 60.654 | 12.2 | [5 empty] | 17.014 | 16.952 | 6 | 3.7849 | 3.5225 | 8.7858 | 8.5714 | -5.0489 | -133.398
2006-01-03 | 10:06 | 1 | 17.014 | 0 | 15 | 0 | 64.353 | 51.194 | 42.009 | 47.572 | 54.427 | 26.056 | 9.63 | 2 | 0 | 63.456 | 36.086 | 47.731 | 19.287 | 0 | 0 | 60.408 | 13.856 | [5 empty] | 17.014 | 16.781 | 0 | 3.7921 | 3.5294 | 8.7861 | 8.5714 | -5.042 | -132.9594
2006-01-03 | 10:07 | 1 | 16.989 | 0 | 14 | 0 | 65.969 | 51.01 | 42.36 | 49.313 | 55.918 | 26.081 | 9.681 | 2 | 0 | 64.958 | 36.672 | 49.498 | 19.261 | 0 | 0 | 60.138 | 15.511 | [5 empty] | 16.989 | 16.656 | 1 | 3.7773 | 3.5153 | 15.2141 | 15 | -11.4847 | -304.0458
2006-01-03 | 10:08 | 1 | 17.021 | 0 | 15 | 0 | 67.611 | 50.835 | 43.142 | 51.409 | 57.455 | 26.063 | 9.713 | 2 | 0 | 66.535 | 38.067 | 51.5 | 19.294 | 0 | 0 | 59.922 | 16.576 | [5 empty] | 17.021 | 16.202 | 2 | 3.768 | 3.5064 | 15.2137 | 15 | -11.4936 | -305.0328
2006-01-03 | 10:09 | 2 | 17.014 | 1 | 15 | 1 | 68.856 | 50.644 | 43.958 | 53.234 | 58.322 | 26.25 | 9.706 | 0 | 1 | 68 | 39.774 | 53.281 | 19.287 | 0 | 0 | 59.712 | 17.386 | [5 empty] | 34.028 | 15.622 | 3 | 3.77 | 3.5084 | 15.2138 | 15 | -11.4916 | -304.8165
2006-01-03 | 10:10 | 1 | 17.014 | 0 | 15 | 0 | 69.558 | 50.483 | 44.888 | 55.092 | 58.21 | 26.272 | 9.731 | 1 | 0 | 68.724 | 41.631 | 55.092 | 19.287 | 0 | 0 | 59.511 | 18.324 | [5 empty] | 17.014 | 14.466 | 0 | 3.7627 | 3.5015 | 15.2135 | 15 | -11.4985 | -305.5901
2006-01-03 | 10:11 | 1 | 17.039 | 0 | 15 | 0 | 69.867 | 50.3 | 45.805 | 56.574 | 58.053 | 26.272 | 9.756 | 0 | 0 | 69.098 | 43.489 | 56.64 | 19.236 | 0 | 0 | 59.353 | 19.435 | [5 empty] | 17.039 | 13.293 | 1 | 3.7555 | 3.4945 | 20.2132 | 20 | -16.5055 | -439.5065
2006-01-03 | 10:12 | 0 | 17.014 | 0 | 9 | 1 | 68.219 | 63.278 | 42.688 | 56.752 | 52.915 | 26.272 | 9.731 | 0 | 0 | 69.053 | 45.301 | 57.359 | 19.261 | 0 | 0 | 59.264 | 20.588 | [5 empty] | 0 | 11.467 | 2 | 3.7627 | 3.5015 | 20.2135 | 20 | -16.4985 | -438.4723
2006-01-03 | 10:13 | 0 | 17.039 | 0 | 4 | 0 | 58.794 | 65.969 | 39.657 | 44.006 | 45.049 | 26.321 | 9.731 | 0 | 0 | 67.537 | 46.538 | 53.006 | 19.236 | 0 | 0 | 59.175 | 20.998 | [5 empty] | 0 | 14.788 | 0 | 3.7627 | 3.5015 | 20.2135 | 20 | -16.4985 | -438.4723
2006-01-03 | 10:14 | 0 | 17.014 | 0 | 9 | 0 | 46.631 | 52.915 | 38.952 | 41.82 | 46.195 | 26.296 | 9.706 | 0 | 0 | 54.679 | 47.411 | 49.521 | 19.261 | 0 | 0 | 59.061 | 21.189 | [5 empty] | 0 | 4.811 | 1 | 3.77 | 3.5084 | 8.7852 | 8.5714 | -5.063 | -134.2979
2006-01-03 | 10:15 | 1 | 16.989 | 1 | 15 | 0 | 58.233 | 47.318 | 40.105 | 47.754 | 53.213 | 26.272 | 9.706 | 1 | 0 | 58.614 | 47.892 | 49.544 | 19.236 | 0 | 0 | 58.972 | 21.044 | [5 empty] | 16.989 | 10.479 | 2 | 3.77 | 3.5084 | 8.7852 | 8.5714 | -5.063 | -134.2979
2006-01-03 | 10:16 | 1 | 16.989 | 0 | 15 | 0 | 65.519 | 46.127 | 41.772 | 54.359 | 57.783 | 26.225 | 9.608 | 0 | 0 | 64.442 | 48.352 | 55.253 | 19.236 | 0 | 0 | 58.906 | 21.961 | [5 empty] | 16.989 | 11.16 | 3 | 3.7986 | 3.5355 | 8.7864 | 8.5714 | -5.0359 | -132.5749
2006-01-03 | 10:17 | 1 | 17.014 | 0 | 15 | 0 | 68.615 | 45.668 | 43.817 | 58.187 | 57.941 | 26.272 | 9.706 | 1 | 0 | 67.537 | 49.038 | 58.434 | 19.214 | 0 | 0 | 58.883 | 24.249 | [5 empty] | 17.014 | 10.428 | 4 | 3.77 | 3.5084 | 8.7852 | 8.5714 | -5.063 | -134.2979
2006-01-03 | 10:18 | 1 | 17.072 | 0 | 15 | 0 | 69.719 | 45.469 | 45.56 | 60.326 | 57.993 | 26.328 | 9.738 | 0 | 0 | 68.776 | 50.032 | 60.28 | 19.246 | 0 | 0 | 58.824 | 26.426 | [5 empty] | 17.072 | 9.393 | 5 | 3.7607 | 3.4995 | 8.7848 | 8.5714 | -5.0719 | -134.8662
2006-01-03 | 10:19 | 0 | 17.039 | 0 | 15 | 1 | 69.999 | 45.254 | 46.907 | 61.485 | 58.098 | 26.176 | 9.804 | 0 | 1 | 69.143 | 51.01 | 61.485 | 19.214 | 0 | 0 | 58.749 | 28.393 | [5 empty] | 0 | 8.514 | 6 | 3.7415 | 3.4813 | 8.784 | 8.5714 | -5.0902 | -136.0473
2006-01-03 | 10:20 | 1 | 17.072 | 1 | 14 | 0 | 69.961 | 45.217 | 47.945 | 62.366 | 59.967 | 26.304 | 9.738 | 0 | 0 | 69.281 | 52.072 | 62.231 | 19.269 | 0 | 0 | 58.89 | 30.207 | [5 empty] | 17.072 | 7.595 | 0 | 3.7607 | 3.4995 | 8.7848 | 8.5714 | -5.0719 | -134.8662
2006-01-03 | 10:21 | 0 | 17.039 | 0 | 15 | 0 | 69.977 | 45.093 | 48.648 | 62.986 | 62.605 | 26.105 | 9.706 | 0 | 0 | 69.252 | 53.029 | 62.964 | 19.236 | 0 | 0 | 58.906 | 31.789 | [5 empty] | 0 | 6.991 | 1 | 3.77 | 3.5084 | 3.5471 | 3.3333 | 0.17505 | 4.6431
2006-01-03 | 10:22 | 1 | 17.039 | 0 | 15 | 0 | 69.932 | 45.002 | 49.474 | 63.637 | 63.256 | 26.176 | 9.731 | 0 | 0 | 69.317 | 53.876 | 63.545 | 19.236 | 0 | 0 | 59.041 | 33.287 | [5 empty] | 17.039 | 6.295 | 2 | 3.7627 | 3.5015 | 3.5468 | 3.3333 | 0.16813 | 4.4682
2006-01-03 | 10:23 | 0 | 17.014 | 0 | 13 | 0 | 69.339 | 51.836 | 47.455 | 64.084 | 61.012 | 25.936 | 9.779 | 0 | 0 | 69.23 | 54.679 | 63.972 | 19.214 | 0 | 0 | 59.175 | 34.627 | [5 empty] | 0 | 5.255 | 3 | 3.7488 | 3.4882 | 3.5462 | 3.3333 | 0.15484 | 4.1304
2006-01-03 | 10:24 | 0 | 17.014 | 0 | 5 | 0 | 68.396 | 64.668 | 40.387 | 49.544 | 54.45 | 25.911 | 9.779 | 0 | 0 | 68.329 | 55.344 | 62.044 | 19.214 | 0 | 0 | 59.287 | 34.816 | [5 empty] | 0 | 18.852 | 4 | 3.7488 | 3.4882 | 3.5462 | 3.3333 | 0.15484 | 4.1304
2006-01-03 | 10:25 | 0 | 17.014 | 0 | 4 | 0 | 51.561 | 63.883 | 39.375 | 40.504 | 47.455 | 26.032 | 9.706 | 1 | 0 | 67.067 | 55.781 | 56.909 | 19.236 | 0 | 0 | 59.465 | 34.51 | [5 empty] | 0 | 11.057 | 5 | 3.77 | 3.5084 | 3.5471 | 3.3333 | 0.17505 | 4.6431
2006-01-03 | 10:26 | 0 | 17.014 | 0 | 5 | 0 | 42.384 | 47.045 | 40.621 | 40.387 | 40.691 | 25.911 | 9.779 | 0 | 0 | 66.012 | 56.079 | 52.158 | 19.189 | 0 | 0 | 59.6 | 34.182 | [5 empty] | 0 | 1.997 | 6 | 3.7488 | 3.4882 | 3.5462 | 3.3333 | 0.15484 | 4.1304
2006-01-03 | 10:27 | 0 | 17.014 | 0 | 4 | 0 | 41.913 | 42.03 | 42.054 | 41.889 | 35.99 | 25.84 | 9.902 | 0 | 0 | 65.184 | 56.282 | 48.809 | 19.163 | 0 | 0 | 59.691 | 33.782 | [5 empty] | 0 | 0.024 | 7 | 3.7129 | 3.4541 | 3.5448 | 3.3333 | 0.12079 | 3.2533
2006-01-03 | 10:28 | 0 | 16.964 | 0 | 5 | 0 | 42.877 | 42.525 | 41.327 | 43.417 | 32.512 | 25.911 | 9.879 | 0 | 0 | 64.556 | 56.485 | 46.538 | 19.163 | 0 | 0 | 59.735 | 33.335 | [5 empty] | 0 | -0.54 | 8 | 3.7196 | 3.4605 | 3.5451 | 3.3333 | 0.12716 | 3.4186
2006-01-03 | 10:29 | 0 | 17.039 | 1 | 4 | 0 | 43.394 | 43.793 | 39.164 | 41.069 | 30.104 | 25.816 | 9.952 | 0 | 0 | 64.061 | 56.551 | 44.911 | 19.189 | 0 | 0 | 59.846 | 32.936 | [5 empty] | 0 | 2.325 | 9 | 3.6984 | 3.4403 | 3.5442 | 3.3333 | 0.10695 | 2.8919
2006-01-03 | 10:30 | 0 | 17.047 | 0 | 5 | 0 | 40.817 | 42.932 | 38.09 | 38.889 | 28.689 | 25.894 | 9.96 | 0 | 0 | 63.71 | 56.715 | 43.683 | 19.221 | 0 | 0 | 59.967 | 32.567 | [5 empty] | 0 | 1.928 | 10 | 3.696 | 3.4381 | 3.5441 | 3.3333 | 0.10474 | 2.8338
2006-01-03 | 10:31 | 0 | 16.989 | 0 | 5 | 0 | 38.952 | 40.339 | 37.308 | 37.825 | 27.14 | 25.862 | 9.927 | 0 | 0 | 63.367 | 56.709 | 42.712 | 19.163 | 0 | 0 | 59.915 | 32.272 | [5 empty] | 0 | 1.127 | 11 | 3.7057 | 3.4472 | 3.5445 | 3.3333 | 0.11387 | 3.073
2006-01-03 | 10:32 | 0 | 17.021 | 0 | 5 | 0 | 38.043 | 38.913 | 36.985 | 37.598 | 26.039 | 25.823 | 9.96 | 0 | 0 | 63.082 | 56.804 | 42.016 | 19.246 | 0 | 0 | 59.922 | 32.014 | [5 empty] | 0 | 0.445 | 12 | 3.696 | 3.4381 | 3.5441 | 3.3333 | 0.10474 | 2.8338
2006-01-03 | 10:33 | 0 | 17.047 | 0 | 5 | 0 | 37.715 | 38.208 | 36.069 | 37.009 | 25.34 | 25.823 | 9.96 | 0 | 0 | 62.813 | 56.827 | 41.403 | 19.196 | 0 | 0 | 59.876 | 31.821 | [5 empty] | 0 | 0.706 | 13 | 3.696 | 3.4381 | 3.5441 | 3.3333 | 0.10474 | 2.8338
2006-01-03 | 10:34 | 0 | 16.996 | 0 | 5 | 0 | 36.961 | 37.808 | 35.129 | 35.976 | 24.401 | 25.894 | 10.035 | 0 | 0 | 62.566 | 56.873 | 40.911 | 19.221 | 0 | 0 | 59.853 | 31.605 | [5 empty] | 0 | 0.985 | 14 | 3.6742 | 3.4173 | 3.5432 | 3.3333 | 0.083979 | 2.2856
2006-01-03 | 10:35 | 0 | 17.021 | 0 | 4 | 0 | 40.839 | 36.82 | 34.4 | 35.081 | 34.495 | 25.848 | 10.133 | 0 | 0 | 62.388 | 56.896 | 40.418 | 19.221 | 0 | 0 | 59.81 | 31.436 | [5 empty] | 0 | 5.758 | 15 | 3.6457 | 3.3902 | 3.5421 | 3.3333 | 0.056852 | 1.5594
2006-01-03 | 10:36 | 1 | 17.021 | 0 | 5 | 0 | 47.395 | 44.851 | 33.859 | 34.424 | 37.079 | 25.774 | 10.06 | 0 | 0 | 62.231 | 56.896 | 39.947 | 19.246 | 0 | 0 | 59.81 | 31.244 | [5 empty] | 17.021 | 12.971 | 16 | 3.6669 | 3.4104 | 3.5429 | 3.3333 | 0.077059 | 2.1015
2006-01-03 | 10:37 | 0 | 16.996 | 0 | 5 | 1 | 49.024 | 48.564 | 33.531 | 34.117 | 38.349 | 25.752 | 10.083 | 0 | 0 | 62.119 | 56.939 | 39.664 | 19.269 | 0 | 0 | 59.764 | 31.1 | [5 empty] | 0 | 14.907 | 17 | 3.6602 | 3.404 | 3.5427 | 3.3333 | 0.070692 | 1.9314
2006-01-03 | 10:38 | 0 | 17.047 | 0 | 5 | 0 | 49.918 | 49.803 | 34 | 33.931 | 39.289 | 25.678 | 10.158 | 1 | 0 | 62.051 | 56.896 | 39.241 | 19.221 | 0 | 0 | 59.721 | 30.955 | [5 empty] | 0 | 15.987 | 0 | 3.6384 | 3.3833 | 3.5418 | 3.3333 | 0.049932 | 1.3724
2006-01-03 | 10:39 | 1 | 17.021 | 1 | 5 | 0 | 50.237 | 50.422 | 35.952 | 35.246 | 39.806 | 25.752 | 10.133 | 1 | 0 | 61.939 | 56.916 | 38.959 | 19.269 | 0 | 0 | 59.741 | 30.786 | [5 empty] | 17.021 | 14.991 | 1 | 3.6457 | 3.3902 | 4.4944 | 4.2857 | -0.89553 | -24.5642
2006-01-03 | 10:40 | 0 | 17.021 | 0 | 5 | 0 | 50.445 | 50.674 | 37.55 | 37.361 | 40.511 | 25.678 | 10.183 | 2 | 0 | 61.804 | 56.962 | 38.889 | 19.246 | 0 | 0 | 59.698 | 30.69 | [5 empty] | 0 | 13.084 | 2 | 3.6311 | 3.3763 | 4.4939 | 4.2857 | -0.90937 | -25.0438
2006-01-03 | 10:41 | 0 | 17.021 | 0 | 5 | 0 | 50.765 | 50.926 | 38.279 | 38.559 | 40.7 | 25.607 | 10.209 | 1 | 0 | 61.715 | 56.939 | 38.679 | 19.269 | 0 | 0 | 59.652 | 30.57 | [5 empty] | 0 | 12.206 | 3 | 3.6235 | 3.3691 | 4.4935 | 4.2857 | -0.91657 | -25.2948
2006-01-03 | 10:42 | 1 | 17.021 | 0 | 4 | 0 | 50.812 | 51.155 | 38.82 | 39.172 | 40.581 | 25.485 | 10.183 | 2 | 0 | 61.558 | 56.916 | 38.655 | 19.246 | 0 | 0 | 59.541 | 30.472 | [5 empty] | 17.021 | 11.64 | 4 | 3.6311 | 3.3763 | 4.4939 | 4.2857 | -0.90937 | -25.0438
2006-01-03 | 10:43 | 0 | 16.991 | 0 | 5 | 0 | 50.805 | 51.194 | 39.095 | 39.612 | 40.762 | 25.431 | 10.103 | 1 | 0 | 61.394 | 56.932 | 38.578 | 19.216 | 0 | 0 | 59.465 | 30.347 | [5 empty] | 0 | 11.193 | 5 | 3.6544 | 3.3985 | 4.4948 | 4.2857 | -0.88722 | -24.2782
2006-01-03 | 10:44 | 0 | 16.991 | 0 | 5 | 0 | 50.737 | 51.15 | 39.471 | 39.822 | 41.045 | 25.311 | 10.103 | 1 | 0 | 61.305 | 56.909 | 38.6 | 19.216 | 0 | 0 | 59.422 | 30.298 | [5 empty] | 0 | 10.915 | 6 | 3.6544 | 3.3985 | 4.4948 | 4.2857 | -0.88722 | -24.2782
2006-01-03 | 10:45 | 0 | 16.991 | 0 | 5 | 0 | 50.667 | 51.171 | 39.636 | 40.081 | 40.294 | 25.455 | 10.103 | 1 | 0 | 61.238 | 56.932 | 38.672 | 19.191 | 0 | 0 | 59.376 | 30.202 | [5 empty] | 0 | 10.586 | 7 | 3.6544 | 3.3985 | 4.4948 | 4.2857 | -0.88722 | -24.2782
2006-01-03 | 10:46 | 1 | 17.016 | 0 | 5 | 0 | 50.737 | 51.033 | 39.894 | 40.435 | 39.801 | 25.431 | 10.128 | 2 | 0 | 61.104 | 56.909 | 38.648 | 19.191 | 0 | 0 | 59.31 | 30.129 | [5 empty] | 17.016 | 10.302 | 8 | 3.6471 | 3.3916 | 4.4945 | 4.2857 | -0.89414 | -24.5164
2006-01-03 | 10:47 | 0 | 17.042 | 0 | 4 | 0 | 50.69 | 51.057 | 39.939 | 40.528 | 39.423 | 25.409 | 10.204 | 1 | 0 | 61.035 | 56.909 | 38.813 | 19.239 | 0 | 0 | 59.264 | 30.082 | [5 empty] | 0 | 10.162 | 9 | 3.625 | 3.3705 | 4.4936 | 4.2857 | -0.91518 | -25.2464
2006-01-03 | 10:48 | 0 | 17.016 | 0 | 5 | 0 | 50.576 | 50.942 | 40.059 | 40.621 | 39.282 | 25.529 | 10.078 | 1 | 0 | 60.946 | 56.932 | 38.741 | 19.239 | 0 | 0 | 59.219 | 30.033 | [5 empty] | 0 | 9.955 | 10 | 3.6617 | 3.4054 | 4.4951 | 4.2857 | -0.8803 | -24.041
2006-01-03 | 10:49 | 0 | 17.042 | 1 | 5 | 0 | 50.576 | 50.989 | 40.081 | 40.741 | 39.447 | 25.553 | 10.055 | 1 | 0 | 60.878 | 56.889 | 38.837 | 19.239 | 0 | 0 | 59.153 | 29.984 | [5 empty] | 0 | 9.835 | 11 | 3.6684 | 3.4118 | 4.4954 | 4.2857 | -0.87394 | -23.8235
2006-01-03 | 10:50 | 0 | 16.966 | 0 | 5 | 0 | 50.576 | 50.966 | 40.176 | 40.717 | 40.27 | 25.624 | 10.103 | 1 | 0 | 60.812 | 56.909 | 38.882 | 19.191 | 0 | 0 | 59.107 | 29.96 | [5 empty] | 0 | 9.859 | 12 | 3.6544 | 3.3985 | 4.4948 | 4.2857 | -0.88722 | -24.2782
2006-01-03 | 10:51 | 1 | 16.986 | 0 | 4 | 1 | 50.595 | 51.075 | 40.03 | 40.688 | 39.983 | 25.669 | 10.025 | 1 | 0 | 60.716 | 56.882 | 38.784 | 19.186 | 0 | 0 | 59.036 | 29.884 | [5 empty] | 16.986 | 9.907 | 13 | 3.6771 | 3.4201 | 4.4957 | 4.2857 | -0.86563 | -23.5411
2006-01-03 | 10:52 | 0 | 17.016 | 0 | 5 | 0 | 50.623 | 51.033 | 40.081 | 40.786 | 39.705 | 25.769 | 10.078 | 1 | 0 | 60.677 | 56.909 | 38.906 | 19.216 | 0 | 0 | 59.018 | 29.889 | [5 empty] | 0 | 9.837 | 0 | 3.6617 | 3.4054 | 4.4951 | 4.2857 | -0.8803 | -24.041
2006-01-03 | 10:53 | 0 | 17.016 | 0 | 5 | 0 | 50.553 | 50.989 | 40.059 | 40.834 | 39.729 | 25.649 | 10.005 | 1 | 0 | 60.631 | 56.909 | 38.882 | 19.216 | 0 | 0 | 58.995 | 29.839 | [5 empty] | 0 | 9.719 | 1 | 3.6829 | 3.4256 | 3.9602 | 3.75 | -0.32438 | -8.8077
2006-01-03 | 10:54 | 0 | 17.016 | 0 | 5 | 0 | 50.599 | 50.966 | 40.128 | 40.927 | 39.636 | 25.72 | 9.955 | 1 | 0 | 60.565 | 56.932 | 38.999 | 19.239 | 0 | 0 | 58.95 | 29.793 | [5 empty] | 0 | 9.672 | 2 | 3.6975 | 3.4395 | 3.9608 | 3.75 | -0.31054 | -8.3987
2006-01-03 | 10:55 | 0 | 16.991 | 0 | 4 | 0 | 50.599 | 50.942 | 40.222 | 40.88 | 39.564 | 25.745 | 10.005 | 1 | 0 | 60.497 | 56.932 | 38.906 | 19.239 | 0 | 0 | 58.972 | 29.744 | [5 empty] | 0 | 9.719 | 3 | 3.6829 | 3.4256 | 3.9602 | 3.75 | -0.32438 | -8.8077
2006-01-03 | 10:56 | 1 | 17.016 | 0 | 5 | 0 | 50.576 | 50.875 | 40.246 | 40.927 | 39.822 | 25.674 | 9.882 | 1 | 0 | 60.453 | 56.889 | 38.93 | 19.264 | 0 | 0 | 58.995 | 29.719 | [5 empty] | 17.016 | 9.649 | 4 | 3.7188 | 3.4597 | 3.9617 | 3.75 | -0.29034 | -7.8074
2006-01-03 | 10:57 | 0 | 16.966 | 0 | 5 | 0 | 50.529 | 50.966 | 40.222 | 40.951 | 39.963 | 25.72 | 9.882 | 1 | 0 | 60.408 | 56.889 | 38.954 | 19.166 | 0 | 0 | 58.95 | 29.648 | [5 empty] | 0 | 9.578 | 5 | 3.7188 | 3.4597 | 3.9617 | 3.75 | -0.29034 | -7.8074
2006-01-03 | 10:58 | 0 | 16.966 | 1 | 5 | 0 | 50.529 | 50.966 | 40.339 | 41.021 | 39.87 | 25.938 | 9.857 | 2 | 0 | 60.385 | 56.866 | 38.999 | 19.166 | 0 | 0 | 58.929 | 29.673 | [5 empty] | 0 | 9.508 | 6 | 3.726 | 3.4666 | 3.962 | 3.75 | -0.28342 | -7.6064
2006-01-03 | 10:59 | 0 | 16.966 | 0 | 5 | 0 | 50.623 | 50.989 | 40.411 | 41.116 | 39.987 | 25.769 | 9.882 | 1 | 0 | 60.342 | 56.843 | 39.023 | 19.191 | 0 | 0 | 58.861 | 29.624 | [5 empty] | 0 | 9.507 | 7 | 3.7188 | 3.4597 | 3.9617 | 3.75 | -0.29034 | -7.8074
2006-01-03 | 11:00 | 1 | 16.991 | 0 | 4 | 0 | 50.623 | 50.989 | 40.363 | 41.092 | 39.87 | 25.84 | 9.907 | 1 | 0 | 60.319 | 56.82 | 39.095 | 19.191 | 0 | 0 | 58.883 | 29.624 | [5 empty] | 16.991 | 9.531 | 8 | 3.7115 | 3.4527 | 3.9614 | 3.75 | -0.29726 | -8.0091
2006-01-03 | 11:01 | 0 | 16.991 | 0 | 5 | 0 | 50.667 | 50.989 | 40.48 | 41.14 | 40.128 | 25.818 | 9.882 | 1 | 0 | 60.296 | 56.866 | 39.212 | 19.216 | 0 | 0 | 58.838 | 29.599 | [5 empty] | 0 | 9.527 | 9 | 3.7188 | 3.4597 | 3.9617 | 3.75 | -0.29034 | -7.8074
2006-01-03 | 11:02 | 0 | 17.016 | 0 | 5 | 0 | 50.553 | 51.012 | 40.411 | 41.092 | 39.939 | 25.985 | 9.929 | 1 | 0 | 60.275 | 56.846 | 39.071 | 19.191 | 0 | 0 | 58.863 | 29.553 | [5 empty] | 0 | 9.461 | 10 | 3.7051 | 3.4467 | 3.9611 | 3.75 | -0.30335 | -8.1873
2006-01-03 | 11:03 | 0 | 17.004 | 0 | 5 | 0 | 50.543 | 51.024 | 40.518 | 41.128 | 40.353 | 25.951 | 9.942 | 1 | 0 | 60.287 | 56.88 | 39.107 | 19.229 | 0 | 0 | 58.897 | 29.589 | [5 empty] | 0 | 9.415 | 11 | 3.7013 | 3.4431 | 3.961 | 3.75 | -0.30695 | -8.2929
2006-01-03 | 11:04 | 0 | 17.004 | 0 | 4 | 0 | 50.611 | 50.956 | 40.518 | 41.128 | 40.212 | 25.855 | 9.992 | 1 | 0 | 60.221 | 56.834 | 39.155 | 19.251 | 0 | 0 | 58.874 | 29.611 | [5 empty] | 0 | 9.483 | 12 | 3.6867 | 3.4292 | 3.9604 | 3.75 | -0.32079 | -8.7011
2006-01-03 | 11:05 | 1 | 17.004 | 0 | 5 | 0 | 50.611 | 50.98 | 40.564 | 41.2 | 40.047 | 25.855 | 9.894 | 1 | 0 | 60.198 | 56.88 | 39.131 | 19.251 | 0 | 0 | 58.874 | 29.565 | [5 empty] | 17.004 | 9.411 | 13 | 3.7153 | 3.4563 | 3.9616 | 3.75 | -0.29366 | -7.9041
2006-01-03 | 11:06 | 0 | 17.029 | 0 | 5 | 0 | 50.704 | 51.003 | 40.636 | 41.2 | 40.377 | 25.975 | 9.917 | 1 | 0 | 60.221 | 56.88 | 39.131 | 19.251 | 0 | 0 | 58.874 | 29.516 | [5 empty] | 0 | 9.504 | 14 | 3.7086 | 3.45 | 3.9613 | 3.75 | -0.30003 | -8.0901
2006-01-03 | 11:07 | 0 | 17.004 | 1 | 5 | 1 | 50.704 | 51.094 | 40.659 | 41.246 | 40.683 | 25.975 | 9.967 | 1 | 0 | 60.198 | 56.834 | 39.179 | 19.204 | 0 | 0 | 58.829 | 29.565 | [5 empty] | 0 | 9.458 | 15 | 3.694 | 3.4361 | 3.9607 | 3.75 | -0.31387 | -8.4966
2006-01-03 | 11:08 | 0 | 17.004 | 0 | 4 | 0 | 50.795 | 51.162 | 40.705 | 41.222 | 40.659 | 26 | 9.942 | 1 | 0 | 60.175 | 56.811 | 39.179 | 19.229 | 0 | 0 | 58.808 | 29.491 | [5 empty] | 0 | 9.573 | 0 | 3.7013 | 3.4431 | 3.961 | 3.75 | -0.30695 | -8.2929
2006-01-03 | 11:09 | 0 | 17.004 | 0 | 5 | 0 | 50.842 | 51.162 | 40.729 | 41.269 | 40.612 | 26.022 | 9.942 | 2 | 0 | 60.106 | 56.834 | 39.203 | 19.229 | 0 | 0 | 58.74 | 29.516 | [5 empty] | 0 | 9.573 | 1 | 3.7013 | 3.4431 | 3.5443 | 3.3333 | 0.10972 | 2.9644
2006-01-03 | 11:10 | 1 | 16.979 | 0 | 5 | 0 | 50.772 | 51.208 | 40.494 | 41.269 | 40.236 | 25.975 | 9.894 | 1 | 0 | 60.129 | 56.857 | 39.179 | 19.251 | 0 | 0 | 58.785 | 29.516 | [5 empty] | 16.979 | 9.503 | 2 | 3.7153 | 3.4563 | 3.5449 | 3.3333 | 0.12301 | 3.3109
2006-01-03 | 11:11 | 0 | 16.979 | 0 | 5 | 0 | 50.795 | 51.162 | 40.612 | 41.341 | 40.305 | 25.855 | 9.819 | 1 | 0 | 60.106 | 56.788 | 39.296 | 19.204 | 0 | 0 | 58.74 | 29.516 | [5 empty] | 0 | 9.454 | 3 | 3.7371 | 3.4771 | 3.5458 | 3.3333 | 0.14377 | 3.847
2006-01-03 | 11:12 | 0 | 16.956 | 0 | 4 | 0 | 50.728 | 51.162 | 40.636 | 41.363 | 40.329 | 25.951 | 9.917 | 1 | 0 | 60.129 | 56.811 | 39.365 | 19.204 | 0 | 0 | 58.694 | 29.516 | [5 empty] | 0 | 9.365 | 4 | 3.7086 | 3.45 | 3.5446 | 3.3333 | 0.11664 | 3.1452
2006-01-03 | 11:13 | 0 | 16.979 | 0 | 5 | 0 | 50.634 | 51.117 | 40.753 | 41.458 | 40.282 | 26.12 | 9.746 | 1 | 0 | 60.129 | 56.811 | 39.296 | 19.229 | 0 | 0 | 58.717 | 29.491 | [5 empty] | 0 | 9.176 | 5 | 3.7584 | 3.4973 | 3.5466 | 3.3333 | 0.16397 | 4.3629
2006-01-03 | 11:14 | 0 | 17.004 | 0 | 5 | 0 | 50.728 | 51.094 | 40.846 | 41.434 | 40.164 | 26.191 | 9.869 | 1 | 0 | 60.086 | 56.834 | 39.296 | 19.204 | 0 | 0 | 58.673 | 29.467 | [5 empty] | 0 | 9.294 | 6 | 3.7225 | 3.4633 | 3.5452 | 3.3333 | 0.12993 | 3.4903
2006-01-03 | 11:15 | 1 | 17.004 | 0 | 5 | 0 | 50.681 | 51.071 | 40.846 | 41.458 | 39.861 | 26.12 | 9.894 | 1 | 0 | 60.04 | 56.811 | 39.341 | 19.229 | 0 | 0 | 58.651 | 29.491 | [5 empty] | 17.004 | 9.223 | 7 | 3.7153 | 3.4563 | 3.5449 | 3.3333 | 0.12301 | 3.3109
2006-01-03 | 11:16 | 0 | 16.979 | 0 | 5 | 0 | 50.704 | 51.094 | 40.87 | 41.458 | 40.047 | 26.215 | 10.065 | 1 | 0 | 60.063 | 56.788 | 39.507 | 19.204 | 0 | 0 | 58.582 | 29.516 | [5 empty] | 0 | 9.246 | 8 | 3.6655 | 3.409 | 3.5429 | 3.3333 | 0.075675 | 2.0645
2006-01-03 | 11:17 | 0 | 16.979 | 1 | 4 | 0 | 50.749 | 51.162 | 40.87 | 41.482 | 40.353 | 26.311 | 9.967 | 1 | 0 | 60.063 | 56.788 | 39.365 | 19.204 | 0 | 0 | 58.559 | 29.491 | [5 empty] | 0 | 9.267 | 9 | 3.694 | 3.4361 | 3.544 | 3.3333 | 0.1028 | 2.7829
2006-01-03 | 11:18 | 0 | 16.979 | 0 | 5 | 0 | 50.795 | 51.138 | 40.822 | 41.6 | 40.236 | 26.264 | 9.942 | 1 | 0 | 60.063 | 56.766 | 39.437 | 19.204 | 0 | 0 | 58.516 | 29.54 | [5 empty] | 0 | 9.195 | 10 | 3.7013 | 3.4431 | 3.5443 | 3.3333 | 0.10972 | 2.9644
2006-01-03 | 11:19 | 0 | 17.004 | 0 | 5 | 0 | 50.749 | 51.162 | 40.777 | 41.6 | 40.329 | 26.166 | 9.942 | 1 | 0 | 59.995 | 56.788 | 39.461 | 19.229 | 0 | 0 | 58.493 | 29.54 | [5 empty] | 0 | 9.149 | 11 | 3.7013 | 3.4431 | 3.5443 | 3.3333 | 0.10972 | 2.9644
2006-01-03 | 11:20 | 1 | 16.979 | 0 | 5 | 0 | 50.772 | 51.138 | 40.894 | 41.528 | 40.518 | 26.215 | 9.967 | 2 | 0 | 60.04 | 56.745 | 39.461 | 19.204 | 0 | 0 | 58.47 | 29.565 | [5 empty] | 16.979 | 9.244 | 12 | 3.694 | 3.4361 | 3.544 | 3.3333 | 0.1028 | 2.7829
2006-01-03 | 11:21 | 0 | 16.949 | 0 | 4 | 0 | 50.744 | 51.11 | 40.748 | 41.547 | 40.277 | 26.306 | 9.987 | 1 | 0 | 59.99 | 56.738 | 39.454 | 19.221 | 0 | 0 | 58.443 | 29.511 | [5 empty] | 0 | 9.197 | 13 | 3.6882 | 3.4306 | 3.5438 | 3.3333 | 0.097265 | 2.6372
2006-01-03 | 11:22 | 0 | 16.979 | 0 | 5 | 0 | 50.772 | 51.185 | 40.846 | 41.552 | 40.329 | 26.215 | 10.017 | 1 | 0 | 60.017 | 56.745 | 39.507 | 19.251 | 0 | 0 | 58.47 | 29.54 | [5 empty] | 0 | 9.22 | 14 | 3.6794 | 3.4223 | 3.5434 | 3.3333 | 0.088961 | 2.4178
2006-01-03 | 11:23 | 0 | 16.956 | 0 | 5 | 0 | 50.749 | 51.138 | 40.915 | 41.48 | 40.188 | 26.166 | 9.992 | 1 | 0 | 59.992 | 56.766 | 39.6 | 19.226 | 0 | 0 | 58.425 | 29.491 | [5 empty] | 0 | 9.269 | 15 | 3.6867 | 3.4292 | 3.5437 | 3.3333 | 0.095881 | 2.6007
2006-01-03 | 11:24 | 0 | 16.901 | 0 | 4 | 0 | 50.765 | 51.11 | 40.77 | 41.592 | 39.782 | 26.088 | 9.987 | 1 | 0 | 59.922 | 56.647 | 39.595 | 19.173 | 0 | 0 | 58.441 | 29.511 | [5 empty] | 0 | 9.173 | 16 | 3.6882 | 3.4306 | 3.5438 | 3.3333 | 0.097265 | 2.6372
2006-01-03 | 11:25 | 1 | 16.901 | 0 | 5 | 1 | 50.697 | 51.131 | 40.817 | 41.475 | 39.995 | 26.161 | 10.012 | 1 | 0 | 59.922 | 56.647 | 39.547 | 19.173 | 0 | 0 | 58.374 | 29.533 | [5 empty] | 16.901 | 9.222 | 17 | 3.6809 | 3.4237 | 3.5435 | 3.3333 | 0.090345 | 2.4544
2006-01-03 | 11:26 | 0 | 16.956 | 1 | 5 | 0 | 50.749 | 51.159 | 40.963 | 41.621 | 39.459 | 26.166 | 10.116 | 1 | 0 | 59.949 | 56.697 | 39.53 | 19.251 | 0 | 0 | 58.379 | 29.516 | [5 empty] | 0 | 9.128 | 0 | 3.6506 | 3.3949 | 3.5423 | 3.3333 | 0.061558 | 1.6862
2006-01-03 | 11:27 | 0 | 16.931 | 0 | 5 | 0 | 50.749 | 51.183 | 40.963 | 41.573 | 39.951 | 26.117 | 10.116 | 1 | 0 | 59.926 | 56.674 | 39.576 | 19.226 | 0 | 0 | 58.333 | 29.491 | [5 empty] | 0 | 9.176 | 1 | 3.6506 | 3.3949 | 3.7383 | 3.5294 | -0.13452 | -3.6849
2006-01-03 | 11:28 | 0 | 16.906 | 0 | 4 | 0 | 50.77 | 51.183 | 41.009 | 41.573 | 39.81 | 26.166 | 10.09 | 1 | 0 | 59.903 | 56.652 | 39.6 | 19.226 | 0 | 0 | 58.333 | 29.54 | [5 empty] | 0 | 9.197 | 2 | 3.6582 | 3.4021 | 3.7386 | 3.5294 | -0.12732 | -3.4805
2006-01-03 | 11:29 | 0 | 16.906 | 0 | 5 | 0 | 50.749 | 51.183 | 40.915 | 41.573 | 39.365 | 26.191 | 10.191 | 1 | 0 | 59.926 | 56.652 | 39.6 | 19.204 | 0 | 0 | 58.379 | 29.54 | [5 empty] | 0 | 9.176 | 3 | 3.6288 | 3.3741 | 3.7375 | 3.5294 | -0.15528 | -4.2791
2006-01-03 | 11:30 | 1 | 16.931 | 0 | 5 | 0 | 50.793 | 51.115 | 40.915 | 41.573 | 39.507 | 26.191 | 10.166 | 1 | 0 | 59.926 | 56.652 | 39.648 | 19.204 | 0 | 0 | 58.329 | 29.511 | [5 empty] | 16.931 | 9.22 | 4 | 3.6361 | 3.3811 | 3.7378 | 3.5294 | -0.14836 | -4.0803
2006-01-03 | 11:31 | 0 | 16.901 | 0 | 5 | 0 | 50.697 | 51.155 | 40.958 | 41.568 | 39.64 | 26.211 | 10.161 | 2 | 0 | 59.853 | 56.624 | 39.595 | 19.196 | 0 | 0 | 58.306 | 29.533 | [5 empty] | 0 | 9.129 | 5 | 3.6375 | 3.3824 | 3.7378 | 3.5294 | -0.14698 | -4.0406
2006-01-03 | 11:32 | 0 | 16.956 | 0 | 4 | 0 | 50.863 | 51.159 | 41.033 | 41.549 | 39.81 | 26.215 | 10.116 | 1 | 0 | 59.881 | 56.652 | 39.693 | 19.204 | 0 | 0 | 58.267 | 29.562 | [5 empty] | 0 | 9.314 | 6 | 3.6506 | 3.3949 | 3.7383 | 3.5294 | -0.13452 | -3.6849
2006-01-03 | 11:33 | 0 | 16.979 | 0 | 5 | 0 | 51.024 | 51.367 | 41.08 | 41.621 | 39.951 | 26.311 | 10.09 | 1 | 0 | 59.881 | 56.608 | 39.693 | 19.251 | 0 | 0 | 58.267 | 29.562 | [5 empty] | 0 | 9.403 | 7 | 3.6582 | 3.4021 | 3.7386 | 3.5294 | -0.12732 | -3.4805
2006-01-03 | 11:34 | 0 | 16.979 | 0 | 5 | 0 | 51.159 | 51.435 | 41.128 | 41.69 | 40.516 | 26.117 | 10.116 | 1 | 0 | 59.903 | 56.674 | 39.765 | 19.277 | 0 | 0 | 58.199 | 29.562 | [5 empty] | 0 | 9.469 | 8 | 3.6506 | 3.3949 | 3.7383 | 3.5294 | -0.13452 | -3.6849
2006-01-03 | 11:35 | 1 | 17.004 | 0 | 4 | 0 | 51.253 | 51.552 | 41.222 | 41.669 | 40.939 | 26.24 | 10.09 | 1 | 0 | 59.881 | 56.608 | 39.741 | 19.178 | 0 | 0 | 58.176 | 29.636 | [5 empty] | 17.004 | 9.584 | 9 | 3.6582 | 3.4021 | 3.7386 | 3.5294 | -0.12732 | -3.4805
2006-01-03 | 11:36 | 0 | 16.956 | 1 | 5 | 0 | 51.206 | 51.573 | 41.033 | 41.69 | 41.15 | 26.166 | 10.116 | 1 | 0 | 59.858 | 56.608 | 39.765 | 19.226 | 0 | 0 | 58.155 | 29.66 | [5 empty] | 0 | 9.516 | 10 | 3.6506 | 3.3949 | 3.7383 | 3.5294 | -0.13452 | -3.6849
2006-01-03 | 11:37 | 0 | 16.979 | 0 | 5 | 0 | 51.253 | 51.734 | 41.15 | 41.669 | 41.174 | 26.24 | 10.116 | 1 | 0 | 59.858 | 56.585 | 39.81 | 19.204 | 0 | 0 | 58.064 | 29.66 | [5 empty] | 0 | 9.584 | 11 | 3.6506 | 3.3949 | 3.7383 | 3.5294 | -0.13452 | -3.6849
2006-01-03 | 11:38 | 0 | 16.956 | 0 | 5 | 0 | 51.229 | 51.643 | 41.246 | 41.738 | 41.104 | 26.287 | 10.116 | 1 | 0 | 59.837 | 56.585 | 39.951 | 19.204 | 0 | 0 | 58.06 | 29.607 | [5 empty] | 0 | 9.491 | 12 | 3.6506 | 3.3949 | 3.7383 | 3.5294 | -0.13452 | -3.6849
2006-01-03 | 11:39 | 0 | 16.979 | 0 | 4 | 0 | 51.183 | 51.596 | 41.246 | 41.832 | 41.291 | 26.456 | 9.942 | 1 | 0 | 59.837 | 56.585 | 39.81 | 19.226 | 0 | 0 | 58.11 | 29.636 | [5 empty] | 0 | 9.351 | 13 | 3.7013 | 3.4431 | 3.7404 | 3.5294 | -0.086357 | -2.3332
2006-01-03 | 11:40 | 1 | 16.956 | 0 | 5 | 0 | 51.024 | 51.596 | 41.291 | 41.903 | 40.516 | 26.456 | 10.065 | 1 | 0 | 59.837 | 56.585 | 39.858 | 19.277 | 0 | 0 | 58.044 | 29.683 | [5 empty] | 16.956 | 9.121 | 14 | 3.6655 | 3.409 | 3.7389 | 3.5294 | -0.1204 | -3.2848
2006-01-03 | 11:41 | 0 | 16.979 | 0 | 5 | 0 | 51.092 | 51.344 | 41.222 | 41.903 | 40.609 | 26.527 | 10.043 | 1 | 0 | 59.814 | 56.608 | 39.999 | 19.251 | 0 | 0 | 58.11 | 29.683 | [5 empty] | 0 | 9.189 | 15 | 3.6719 | 3.4151 | 3.7392 | 3.5294 | -0.11431 | -3.1132
2006-01-03 | 11:42 | 0 | 16.956 | 0 | 5 | 1 | 51.159 | 51.528 | 41.222 | 41.973 | 40.188 | 26.527 | 10.043 | 1 | 0 | 59.881 | 56.631 | 40.023 | 19.277 | 0 | 0 | 58.176 | 29.781 | [5 empty] | 0 | 9.186 | 16 | 3.6719 | 3.4151 | 3.7392 | 3.5294 | -0.11431 | -3.1132
2006-01-03 | 11:43 | 0 | 16.941 | 0 | 4 | 0 | 51.124 | 51.491 | 41.255 | 41.913 | 40.36 | 26.635 | 10.1 | 2 | 0 | 59.801 | 56.549 | 39.937 | 19.236 | 0 | 0 | 58.05 | 29.597 | [5 empty] | 0 | 9.211 | 0 | 3.6553 | 3.3993 | 3.7385 | 3.5294 | -0.13009 | -3.559
2006-01-03 | 11:44 | 1 | 16.964 | 0 | 5 | 0 | 50.963 | 51.538 | 41.231 | 41.913 | 40.195 | 26.681 | 10.002 | 1 | 0 | 59.801 | 56.549 | 39.985 | 19.211 | 0 | 0 | 58.073 | 29.646 | [5 empty] | 16.964 | 9.05 | 1 | 3.6838 | 3.4264 | 3.5436 | 3.3333 | 0.093113 | 2.5276
2006-01-03 | 11:45 | 0 | 16.964 | 1 | 5 | 0 | 50.826 | 51.33 | 41.277 | 41.958 | 40.243 | 26.635 | 9.952 | 1 | 0 | 59.801 | 56.549 | 40.102 | 19.211 | 0 | 0 | 58.05 | 29.646 | [5 empty] | 0 | 8.868 | 2 | 3.6984 | 3.4403 | 3.5442 | 3.3333 | 0.10695 | 2.8919
2006-01-03 | 11:46 | 0 | 16.964 | 0 | 5 | 0 | 50.872 | 51.169 | 41.255 | 41.913 | 40.174 | 26.586 | 10.075 | 1 | 0 | 59.778 | 56.483 | 40.054 | 19.211 | 0 | 0 | 58.073 | 29.717 | [5 empty] | 0 | 8.959 | 3 | 3.6626 | 3.4062 | 3.5427 | 3.3333 | 0.072907 | 1.9906
2006-01-03 | 11:47 | 0 | 16.933 | 0 | 4 | 0 | 50.865 | 51.278 | 41.202 | 42.001 | 40.38 | 26.581 | 9.874 | 1 | 0 | 59.75 | 56.499 | 40.026 | 19.206 | 0 | 0 | 58.023 | 29.687 | [5 empty] | 0 | 8.864 | 4 | 3.7211 | 3.4619 | 3.5451 | 3.3333 | 0.12854 | 3.4545
2006-01-03 | 11:48 | 0 | 16.964 | 0 | 5 | 0 | 50.779 | 51.239 | 41.255 | 41.841 | 40.408 | 26.681 | 10.028 | 1 | 0 | 59.801 | 56.526 | 40.009 | 19.236 | 0 | 0 | 58.05 | 29.717 | [5 empty] | 0 | 8.938 | 5 | 3.6762 | 3.4192 | 3.5433 | 3.3333 | 0.085916 | 2.3371
2006-01-03 | 11:49 | 0 | 16.964 | 0 | 5 | 0 | 50.826 | 51.124 | 41.277 | 41.889 | 40.667 | 26.49 | 10.028 | 1 | 0 | 59.732 | 56.503 | 40.054 | 19.236 | 0 | 0 | 58.007 | 29.717 | [5 empty] | 0 | 8.937 | 6 | 3.6762 | 3.4192 | 3.5433 | 3.3333 | 0.085916 | 2.3371
2006-01-03 | 11:50 | 1 | 16.989 | 0 | 5 | 0 | 50.802 | 51.239 | 41.114 | 41.772 | 40.456 | 26.537 | 10.028 | 1 | 0 | 59.755 | 56.503 | 40.102 | 19.312 | 0 | 0 | 58.096 | 29.741 | [5 empty] | 16.989 | 9.03 | 7 | 3.6762 | 3.4192 | 3.5433 | 3.3333 | 0.085916 | 2.3371
2006-01-03 | 11:51 | 0 | 16.989 | 0 | 4 | 0 | 50.963 | 51.215 | 41.159 | 41.748 | 40.832 | 26.537 | 10.05 | 1 | 0 | 59.732 | 56.46 | 40.126 | 19.211 | 0 | 0 | 57.984 | 29.741 | [5 empty] | 0 | 9.215 | 8 | 3.6698 | 3.4132 | 3.543 | 3.3333 | 0.079827 | 2.1752
2006-01-03 | 11:52 | 0 | 16.911 | 0 | 5 | 0 | 51.211 | 51.439 | 40.99 | 41.743 | 40.966 | 26.581 | 10.02 | 1 | 0 | 59.75 | 56.455 | 40.026 | 19.206 | 0 | 0 | 57.957 | 29.736 | [5 empty] | 0 | 9.468 | 9 | 3.6786 | 3.4215 | 3.5434 | 3.3333 | 0.088131 | 2.3958
2006-01-03 | 11:53 | 0 | 16.964 | 0 | 5 | 0 | 51.239 | 51.652 | 41.066 | 41.865 | 41.018 | 26.561 | 10.1 | 1 | 0 | 59.709 | 56.437 | 40.174 | 19.211 | 0 | 0 | 57.916 | 29.79 | [5 empty] | 0 | 9.374 | 10 | 3.6553 | 3.3993 | 3.5425 | 3.3333 | 0.065987 | 1.8052
2006-01-03 | 11:54 | 1 | 16.941 | 0 | 5 | 0 | 51.262 | 51.673 | 41.066 | 41.748 | 41.207 | 26.392 | 10.075 | 1 | 0 | 59.732 | 56.483 | 40.126 | 19.236 | 0 | 0 | 57.939 | 29.766 | [5 empty] | 16.941 | 9.514 | 11 | 3.6626 | 3.4062 | 3.5427 | 3.3333 | 0.072907 | 1.9906
2006-01-03 | 11:55 | 0 | 16.989 | 1 | 4 | 0 | 51.262 | 51.72 | 41.207 | 41.748 | 40.901 | 26.247 | 10.05 | 2 | 0 | 59.709 | 56.46 | 40.15 | 19.236 | 0 | 0 | 57.939 | 29.812 | [5 empty] | 0 | 9.514 | 12 | 3.6698 | 3.4132 | 3.543 | 3.3333 | 0.079827 | 2.1752
2006-01-03 | 11:56 | 0 | 16.941 | 0 | 5 | 0 | 51.145 | 51.652 | 41.159 | 41.865 | 40.691 | 26.321 | 10.075 | 1 | 0 | 59.755 | 56.46 | 40.15 | 19.236 | 0 | 0 | 57.961 | 29.837 | [5 empty] | 0 | 9.28 | 13 | 3.6626 | 3.4062 | 3.5427 | 3.3333 | 0.072907 | 1.9906
2006-01-03 | 11:57 | 0 | 16.933 | 0 | 5 | 0 | 50.959 | 51.51 | 41.107 | 41.86 | 40.521 | 26.098 | 10.121 | 1 | 0 | 59.682 | 56.41 | 40.215 | 19.206 | 0 | 0 | 57.888 | 29.808 | [5 empty] | 0 | 9.099 | 14 | 3.6492 | 3.3935 | 3.5422 | 3.3333 | 0.060174 | 1.649
2006-01-03 | 11:58 | 0 | 16.964 | 0 | 4 | 0 | 50.917 | 51.353 | 41.207 | 42.03 | 40.549 | 26.127 | 10.151 | 1 | 0 | 59.689 | 56.391 | 40.291 | 19.287 | 0 | 0 | 57.939 | 29.957 | [5 empty] | 0 | 8.887 | 15 | 3.6404 | 3.3852 | 3.5419 | 3.3333 | 0.05187 | 1.4248
2006-01-03 | 11:59 | 1 | 16.989 | 0 | 5 | 0 | 51.01 | 51.215 | 41.277 | 42.076 | 40.526 | 26.201 | 10.151 | 1 | 0 | 59.689 | 56.437 | 40.267 | 19.261 | 0 | 0 | 57.85 | 29.862 | [5 empty] | 16.989 | 8.934 | 16 | 3.6404 | 3.3852 | 3.5419 | 3.3333 | 0.05187 | 1.4248
2006-01-03 | 12:00 | 0 | 16.964 | 0 | 5 | 1 | 51.101 | 51.467 | 41.348 | 42.03 | 40.126 | 26.225 | 10.224 | 1 | 0 | 59.689 | 56.391 | 40.315 | 19.261 | 0 | 0 | 57.872 | 29.862 | [5 empty] | 0 | 9.071 | 17 | 3.6192 | 3.365 | 3.541 | 3.3333 | 0.031663 | 0.87488
2006-01-03 | 12:01 | 0 | 16.989 | 0 | 5 | 0 | 51.101 | 51.538 | 41.277 | 41.982 | 40.526 | 26.247 | 10.151 | 1 | 0 | 59.689 | 56.348 | 40.337 | 19.236 | 0 | 0 | 57.85 | 29.886 | [5 empty] | 0 | 9.119 | 0 | 3.6404 | 3.3852 | 3.5419 | 3.3333 | 0.05187 | 1.4248
2006-01-03 | 12:02 | 0 | 16.989 | 0 | 4 | 0 | 50.987 | 51.491 | 41.348 | 41.958 | 40.337 | 26.225 | 10.198 | 1 | 0 | 59.666 | 56.391 | 40.337 | 19.287 | 0 | 0 | 57.872 | 29.886 | [5 empty] | 0 | 9.029 | 1 | 3.6267 | 3.3722 | 3.7374 | 3.5294 | -0.15722 | -4.335
2006-01-03 | 12:03 | 0 | 17.059 | 0 | 5 | 0 | 51.239 | 51.514 | 41.37 | 41.934 | 40.712 | 26.294 | 10.244 | 1 | 0 | 59.755 | 56.437 | 40.523 | 19.307 | 0 | 0 | 57.895 | 29.955 | [5 empty] | 0 | 9.305 | 2 | 3.6133 | 3.3595 | 3.7368 | 3.5294 | -0.16995 | -4.7034
2006-01-03 | 12:04 | 1 | 17.029 | 0 | 5 | 0 | 51.117 | 51.531 | 41.389 | 41.906 | 41.155 | 26.289 | 10.188 | 1 | 0 | 59.75 | 56.387 | 40.401 | 19.277 | 0 | 0 | 57.934 | 29.95 | [5 empty] | 17.029 | 9.211 | 3 | 3.6297 | 3.375 | 3.7375 | 3.5294 | -0.15445 | -4.2552
2006-01-03 | 12:05 | 0 | 17.029 | 1 | 4 | 0 | 51.255 | 51.601 | 41.248 | 41.999 | 41.013 | 26.24 | 10.141 | 1 | 0 | 59.705 | 56.41 | 40.425 | 19.327 | 0 | 0 | 57.934 | 29.974 | [5 empty] | 0 | 9.256 | 4 | 3.6433 | 3.388 | 3.738 | 3.5294 | -0.14144 | -3.8822
2006-01-03 | 12:06 | 0 | 17.059 | 0 | 5 | 0 | 51.124 | 51.652 | 41.322 | 41.934 | 41.583 | 26.294 | 10.146 | 1 | 0 | 59.732 | 56.414 | 40.478 | 19.332 | 0 | 0 | 58.03 | 30.028 | [5 empty] | 0 | 9.19 | 5 | 3.6419 | 3.3866 | 3.738 | 3.5294 | -0.14282 | -3.9217
2006-01-03 | 12:07 | 0 | 17.029 | 0 | 5 | 0 | 51.164 | 51.554 | 41.293 | 41.975 | 43.339 | 26.385 | 10.141 | 1 | 0 | 59.728 | 56.41 | 40.449 | 19.302 | 0 | 0 | 57.891 | 30.023 | [5 empty] | 0 | 9.189 | 6 | 3.6433 | 3.388 | 3.738 | 3.5294 | -0.14144 | -3.8822
2006-01-03 | 12:08 | 0 | 17.034 | 0 | 4 | 0 | 51.169 | 51.582 | 41.322 | 42.004 | 396.257 | 26.294 | 10.219 | 1 | 0 | 59.689 | 56.391 | 40.547 | 19.332 | 0 | 0 | 57.895 | 30.053 | [5 empty] | 0 | 9.165 | 7 | 3.6206 | 3.3664 | 3.7371 | 3.5294 | -0.16303 | -4.5028
2006-01-03 | 12:09 | 1 | 17.004 | 0 | 5 | 0 | 50.959 | 51.463 | 41.317 | 42.095 | 405.306 | 26.336 | 10.289 | 2 | 0 | 59.684 | 56.478 | 40.566 | 19.425 | 0 | 0 | 57.845 | 30.023 | [5 empty] | 17.004 | 8.864 | 8 | 3.6002 | 3.347 | 3.7363 | 3.5294 | -0.18241 | -5.0665
2006-01-03 | 12:10 | 0 | 17.034 | 0 | 5 | 0 | 51.124 | 51.421 | 41.418 | 42.028 | 345.611 | 26.439 | 10.244 | 1 | 0 | 59.689 | 56.371 | 40.523 | 19.332 | 0 | 0 | 57.872 | 30.075 | [5 empty] | 0 | 9.096 | 9 | 3.6133 | 3.3595 | 3.7368 | 3.5294 | -0.16995 | -4.7034
2006-01-03 | 12:11 | 0 | 17.034 | 0 | 5 | 0 | 50.963 | 51.444 | 41.322 | 42.076 | 321.992 | 26.39 | 10.244 | 1 | 0 | 59.666 | 56.348 | 40.643 | 19.307 | 0 | 0 | 57.872 | 30.075 | [5 empty] | 0 | 8.887 | 10 | 3.6133 | 3.3595 | 3.7368 | 3.5294 | -0.16995 | -4.7034
2006-01-03 | 12:12 | 0 | 17.059 | 0 | 4 | 0 | 50.826 | 51.283 | 41.394 | 42.004 | 406.97 | 26.51 | 10.244 | 1 | 0 | 59.666 | 56.325 | 40.619 | 19.307 | 0 | 0 | 57.895 | 30.075 | [5 empty] | 0 | 8.822 | 11 | 3.6133 | 3.3595 | 3.7368 | 3.5294 | -0.16995 | -4.7034
2006-01-03 | 12:13 | 0 | 17.034 | 0 | 5 | 0 | 51.008 | 51.353 | 41.463 | 42.004 | 358.341 | 26.583 | 10.171 | 1 | 0 | 59.666 | 56.371 | 40.595 | 19.307 | 0 | 0 | 57.827 | 30.075 | [5 empty] | 0 | 9.004 | 12 | 3.6346 | 3.3797 | 3.7377 | 3.5294 | -0.14974 | -4.12
2006-01-03 | 12:14 | 1 | 17.034 | 1 | 5 | 0 | 51.26 | 51.491 | 41.346 | 41.982 | 274.739 | 26.559 | 10.196 | 1 | 0 | 59.666 | 56.325 | 40.664 | 19.307 | 0 | 0 | 57.918 | 30.099 | [5 empty] | 17.034 | 9.278 | 13 | 3.6273 | 3.3727 | 3.7374 | 3.5294 | -0.15666 | -4.319
2006-01-03 | 12:15 | 0 | 17.009 | 0 | 5 | 0 | 51.124 | 51.605 | 41.229 | 42.028 | 219.465 | 26.654 | 10.095 | 1 | 0 | 59.666 | 56.325 | 40.643 | 19.332 | 0 | 0 | 57.85 | 30.124 | [5 empty] | 0 | 9.096 | 14 | 3.6567 | 3.4007 | 3.7386 | 3.5294 | -0.12871 | -3.5197
2006-01-03 | 12:16 | 0 | 17.004 | 0 | 4 | 0 | 51.003 | 51.416 | 41.2 | 41.882 | 238.117 | 26.698 | 10.09 | 1 | 0 | 59.639 | 56.298 | 40.636 | 19.277 | 0 | 0 | 57.777 | 30.07 | [5 empty] | 0 | 9.121 | 15 | 3.6582 | 3.4021 | 3.7386 | 3.5294 | -0.12732 | -3.4805
2006-01-03 | 12:17 | 0 | 17.009 | 0 | 5 | 1 | 51.215 | 51.535 | 41.253 | 41.958 | 223.257 | 26.824 | 10.121 | 1 | 0 | 59.643 | 56.325 | 40.688 | 19.332 | 0 | 0 | 57.783 | 30.099 | [5 empty] | 0 | 9.257 | 16 | 3.6492 | 3.3935 | 3.7383 | 3.5294 | -0.1359 | -3.7243
2006-01-03 | 12:18 | 0 | 16.979 | 0 | 5 | 0 | 51.211 | 51.531 | 41.224 | 41.906 | 223.777 | 26.745 | 10.214 | 1 | 0 | 59.593 | 56.252 | 40.683 | 19.277 | 0 | 0 | 57.71 | 30.094 | [5 empty] | 0 | 9.305 | 0 | 3.6221 | 3.3678 | 3.7372 | 3.5294 | -0.16165 | -4.4628
2006-01-03 | 12:19 | 1 | 17.009 | 0 | 5 | 0 | 50.963 | 51.491 | 41.37 | 42.004 | 256.319 | 26.919 | 10.196 | 1 | 0 | 59.643 | 56.257 | 40.736 | 19.282 | 0 | 0 | 57.738 | 30.124 | [5 empty] | 17.009 | 8.959 | 1 | 3.6273 | 3.3727 | 3.5413 | 3.3333 | 0.039414 | 1.0866
2006-01-03 | 12:20 | 0 | 17.059 | 0 | 4 | 0 | 51.078 | 51.397 | 41.346 | 41.958 | 264.178 | 26.897 | 10.244 | 1 | 0 | 59.643 | 56.302 | 40.664 | 19.332 | 0 | 0 | 57.738 | 30.124 | [5 empty] | 0 | 9.12 | 2 | 3.6133 | 3.3595 | 3.5408 | 3.3333 | 0.026127 | 0.72308
2006-01-03 | 12:21 | 0 | 17.034 | 0 | 5 | 0 | 51.26 | 51.467 | 41.301 | 42.076 | 231.887 | 26.848 | 10.244 | 2 | 0 | 59.62 | 56.257 | 40.781 | 19.307 | 0 | 0 | 57.761 | 30.173 | [5 empty] | 0 | 9.184 | 3 | 3.6133 | 3.3595 | 3.5408 | 3.3333 | 0.026127 | 0.72308
2006-01-03 | 12:22 | 0 | 17.009 | 0 | 5 | 0 | 51.26 | 51.491 | 41.322 | 42.123 | 247.18 | 26.873 | 10.319 | 1 | 0 | 59.62 | 56.236 | 40.805 | 19.307 | 0 | 0 | 57.761 | 30.173 | [5 empty] | 0 | 9.137 | 4 | 3.5915 | 3.3387 | 3.5399 | 3.3333 | 0.0053675 | 0.14945
2006-01-03 | 12:23 | 0 | 16.979 | 0 | 4 | 0 | 51.299 | 51.645 | 41.317 | 42.162 | 198.829 | 26.841 | 10.166 | 1 | 0 | 59.57 | 56.207 | 40.753 | 19.277 | 0 | 0 | 57.708 | 30.144 | [5 empty] | 0 | 9.137 | 5 | 3.6361 | 3.3811 | 3.5417 | 3.3333 | 0.047718 | 1.3124
2006-01-03 | 12:24 | 1 | 16.979 | 1 | 5 | 0 | 51.208 | 51.622 | 41.482 | 42.162 | 206.566 | 26.89 | 10.214 | 1 | 0 | 59.547 | 56.229 | 40.801 | 19.302 | 0 | 0 | 57.662 | 30.166 | [5 empty] | 16.979 | 9.046 | 6 | 3.6221 | 3.3678 | 3.5411 | 3.3333 | 0.034431 | 0.9506
2006-01-03 | 12:25 | 0 | 16.979 | 0 | 5 | 0 | 51.162 | 51.528 | 41.482 | 42.14 | 223.135 | 26.939 | 10.214 | 1 | 0 | 59.57 | 56.318 | 40.894 | 19.4 | 0 | 0 | 57.619 | 30.286 | [5 empty] | 0 | 9.022 | 7 | 3.6221 | 3.3678 | 3.5411 | 3.3333 | 0.034431 | 0.9506
2006-01-03 | 12:26 | 0 | 17.004 | 0 | 4 | 0 | 51.323 | 51.528 | 41.669 | 42.209 | 237.664 | 27.01 | 10.264 | 1 | 0 | 59.57 | 56.207 | 40.801 | 19.277 | 0 | 0 | 57.662 | 30.19 | [5 empty] | 0 | 9.114 | 8 | 3.6075 | 3.3539 | 3.5405 | 3.3333 | 0.020591 | 0.57079
2006-01-03 | 12:27 | 0 | 17.029 | 0 | 5 | 0 | 51.414 | 51.736 | 41.528 | 42.327 | 223.677 | 26.865 | 10.214 | 1 | 0 | 59.57 | 56.184 | 40.846 | 19.277 | 0 | 0 | 57.642 | 30.215 | [5 empty] | 0 | 9.087 | 9 | 3.6221 | 3.3678 | 3.5411 | 3.3333 | 0.034431 | 0.9506
2006-01-03 | 12:28 | 0 | 16.979 | 0 | 5 | 0 | 51.46 | 51.759 | 41.504 | 42.209 | 211.514 | 26.865 | 10.166 | 1 | 0 | 59.525 | 56.184 | 40.942 | 19.302 | 0 | 0 | 57.642 | 30.239 | [5 empty] | 0 | 9.251 | 10 | 3.6361 | 3.3811 | 3.5417 | 3.3333 | 0.047718 | 1.3124
2006-01-03 | 12:29 | 1 | 17.004 | 0 | 5 | 0 | 51.46 | 51.713 | 41.6 | 42.303 | 231.945 | 26.865 | 10.289 | 1 | 0 | 59.525 | 56.161 | 40.918 | 19.277 | 0 | 0 | 57.642 | 30.239 | [5 empty] | 17.004 | 9.157 | 11 | 3.6002 | 3.347 | 3.5402 | 3.3333 | 0.013671 | 0.37974
2006-01-03 | 12:30 | 0 | 17.014 | 0 | 4 | 0 | 51.722 | 52.021 | 41.585 | 42.384 | 215.365 | 26.949 | 10.324 | 1 | 0 | 59.579 | 56.216 | 40.927 | 19.337 | 0 | 0 | 57.628 | 30.249 | [5 empty] | 0 | 9.338 | 12 | 3.5901 | 3.3373 | 3.5398 | 3.3333 | 0.0039835 | 0.11096
2006-01-03 | 12:31 | 0 | 17.004 | 0 | 5 | 0 | 51.827 | 52.102 | 41.669 | 42.444 | 220.788 | 26.914 | 10.264 | 1 | 0 | 59.525 | 56.184 | 40.963 | 19.302 | 0 | 0 | 57.662 | 30.239 | [5 empty] | 0 | 9.383 | 13 | 3.6075 | 3.3539 | 3.5405 | 3.3333 | 0.020591 | 0.57079
2006-01-03 | 12:32 | 0 | 17.029 | 0 | 5 | 0 | 51.827 | 52.126 | 41.762 | 42.375 | 234.628 | 26.914 | 10.289 | 1 | 0 | 59.502 | 56.138 | 41.011 | 19.277 | 0 | 0 | 57.619 | 30.239 | [5 empty] | 0 | 9.452 | 14 | 3.6002 | 3.347 | 3.5402 | 3.3333 | 0.013671 | 0.37974
2006-01-03 | 12:33 | 0 | 17.004 | 1 | 4 | 0 | 51.827 | 52.172 | 41.834 | 42.492 | 229.443 | 26.939 | 10.239 | 1 | 0 | 59.502 | 56.207 | 41.035 | 19.302 | 0 | 0 | 57.596 | 30.239 | [5 empty] | 0 | 9.335 | 15 | 3.6148 | 3.3608 | 3.5408 | 3.3333 | 0.027511 | 0.76108
2006-01-03 | 12:34 | 1 | 17.004 | 0 | 5 | 0 | 51.622 | 52.149 | 41.882 | 42.468 | 226.927 | 27.059 | 10.264 | 1 | 0 | 59.525 | 56.117 | 41.152 | 19.277 | 0 | 0 | 57.551 | 30.31 | [5 empty] | 17.004 | 9.154 | 16 | 3.6075 | 3.3539 | 3.5405 | 3.3333 | 0.020591 | 0.57079
2006-01-03 | 12:35 | 0 | 16.979 | 0 | 5 | 1 | 51.575 | 51.874 | 41.927 | 42.54 | 275.653 | 26.939 | 10.289 | 1 | 0 | 59.479 | 56.117 | 41.152 | 19.277 | 0 | 0 | 57.507 | 30.31 | [5 empty] | 0 | 9.035 | 17 | 3.6002 | 3.347 | 3.5402 | 3.3333 | 0.013671 | 0.37974
2006-01-03 | 12:36 | 0 | 17.004 | 0 | 4 | 0 | 51.759 | 52.035 | 41.927 | 42.726 | 221.871 | 26.985 | 10.314 | 2 | 0 | 59.479 | 56.138 | 41.083 | 19.327 | 0 | 0 | 57.507 | 30.31 | [5 empty] | 0 | 9.033 | 0 | 3.593 | 3.3401 | 3.5399 | 3.3333 | 0.0067515 | 0.18791
2006-01-03 | 12:37 | 0 | 17.004 | 0 | 5 | 0 | 51.804 | 52.102 | 41.999 | 42.681 | 207.119 | 27.01 | 10.339 | 1 | 0 | 59.479 | 56.07 | 41.104 | 19.302 | 0 | 0 | 57.551 | 30.384 | [5 empty] | 0 | 9.123 | 1 | 3.5857 | 3.3332 | 3.5396 | 3.3333 | -0.00016853 | -0.0047002
2006-01-03 | 12:38 | 0 | 17.004 | 0 | 5 | 0 | 51.92 | 52.217 | 41.927 | 42.609 | 184.088 | 26.963 | 10.314 | 1 | 0 | 59.502 | 56.07 | 41.128 | 19.277 | 0 | 0 | 57.528 | 30.384 | [5 empty] | 0 | 9.311 | 2 | 3.593 | 3.3401 | 3.5399 | 3.3333 | 0.0067515 | 0.18791
2006-01-03 | 12:39 | 1 | 16.979 | 0 | 4 | 0 | 51.85 | 52.24 | 41.858 | 42.681 | 186.772 | 26.939 | 10.314 | 1 | 0 | 59.479 | 56.093 | 41.269 | 19.327 | 0 | 0 | 57.507 | 30.408 | [5 empty] | 16.979 | 9.169 | 3 | 3.593 | 3.3401 | 3.5399 | 3.3333 | 0.0067515 | 0.18791
2006-01-03 | 12:40 | 0 | 17.004 | 0 | 5 | 0 | 51.759 | 52.172 | 41.927 | 42.657 | 186.34 | 26.939 | 10.362 | 1 | 0 | 59.479 | 56.047 | 41.317 | 19.302 | 0 | 0 | 57.507 | 30.408 | [5 empty] | 0 | 9.102 | 4 | 3.579 | 3.3268 | 3.5394 | 3.3333 | -0.0065349 | -0.18259
2006-01-03 | 12:41 | 0 | 17.029 | 0 | 5 | 0 | 51.713 | 52.102 | 41.999 | 42.75 | 221.33 | 26.819 | 10.437 | 1 | 0 | 59.456 | 56.023 | 41.269 | 19.302 | 0 | 0 | 57.507 | 30.384 | [5 empty] | 0 | 8.963 | 5 | 3.5571 | 3.306 | 3.5385 | 3.3333 | -0.027295 | -0.76733
2006-01-03 | 12:42 | 0 | 17.004 | 0 | 4 | 0 | 51.736 | 52.035 | 42.116 | 42.681 | 244.23 | 26.939 | 10.412 | 1 | 0 | 59.456 | 56.07 | 41.341 | 19.327 | 0 | 0 | 57.507 | 30.384 | [5 empty] | 0 | 9.055 | 6 | 3.5644 | 3.313 | 3.5388 | 3.3333 | -0.020375 | -0.57162
2006-01-03 | 12:43 | 0 | 17.019 | 1 | 5 | 0 | 52.004 | 52.21 | 42.085 | 42.86 | 228.569 | 26.882 | 10.478 | 1 | 0 | 59.452 | 56.016 | 41.286 | 19.342 | 0 | 0 | 57.455 | 30.423 | [5 empty] | 0 | 9.144 | 7 | 3.5452 | 3.2947 | 3.538 | 3.3333 | -0.038644 | -1.09
2006-01-03 | 12:44 | 1 | 17.044 | 0 | 5 | 0 | 52.095 | 52.417 | 42.037 | 42.743 | 204.194 | 26.858 | 10.525 | 1 | 0 | 59.452 | 56.016 | 41.379 | 19.292 | 0 | 0 | 57.478 | 30.423 | [5 empty] | 17.044 | 9.352 | 8 | 3.5315 | 3.2817 | 3.5374 | 3.3333 | -0.051653 | -1.4626
2006-01-03 | 12:45 | 0 | 17.044 | 0 | 4 | 0 | 51.981 | 52.485 | 42.061 | 42.788 | 190.112 | 26.858 | 10.5 | 1 | 0 | 59.472 | 55.993 | 41.332 | 19.317 | 0 | 0 | 57.523 | 30.448 | [5 empty] | 0 | 9.193 | 9 | 3.5388 | 3.2886 | 3.5377 | 3.3333 | -0.044733 | -1.2641
2006-01-03 | 12:46 | 0 | 17.044 | 0 | 5 | 0 | 52.072 | 52.301 | 42.061 | 42.788 | 197.362 | 26.858 | 10.377 | 1 | 0 | 59.452 | 55.972 | 41.379 | 19.317 | 0 | 0 | 57.432 | 30.423 | [5 empty] | 0 | 9.284 | 10 | 3.5746 | 3.3226 | 3.5392 | 3.3333 | -0.010687 | -0.29897
2006-01-03 | 12:47 | 0 | 17.044 | 0 | 5 | 0 | 52.119 | 52.462 | 42.131 | 42.743 | 203.127 | 26.833 | 10.576 | 1 | 0 | 59.472 | 55.993 | 41.332 | 19.292 | 0 | 0 | 57.455 | 30.423 | [5 empty] | 0 | 9.376 | 11 | 3.5167 | 3.2676 | 3.5368 | 3.3333 | -0.06577 | -1.8702
2006-01-03 | 12:48 | 0 | 17.019 | 0 | 4 | 0 | 52.028 | 52.508 | 42.085 | 42.788 | 178.406 | 26.689 | 10.478 | 1 | 0 | 59.452 | 55.993 | 41.427 | 19.317 | 0 | 0 | 57.409 | 30.423 | [5 empty] | 0 | 9.24 | 12 | 3.5452 | 3.2947 | 3.538 | 3.3333 | -0.038644 | -1.09
2006-01-03 | 12:49 | 1 | 17.044 | 0 | 5 | 0 | 52.119 | 52.417 | 42.272 | 42.812 | 176.584 | 26.615 | 10.55 | 1 | 0 | 59.429 | 55.949 | 41.403 | 19.292 | 0 | 0 | 57.343 | 30.568 | [5 empty] | 17.044 | 9.307 | 13 | 3.5242 | 3.2748 | 3.5371 | 3.3333 | -0.058573 | -1.662
2006-01-03 | 12:50 | 0 | 17.044 | 0 | 4 | 0 | 52.186 | 52.555 | 42.248 | 42.908 | 180.836 | 26.568 | 10.5 | 1 | 0 | 59.429 | 55.949 | 41.473 | 19.292 | 0 | 0 | 57.32 | 30.448 | [5 empty] | 0 | 9.278 | 14 | 3.5388 | 3.2886 | 3.5377 | 3.3333 | -0.044733 | -1.2641
2006-01-03 | 12:51 | 0 | 17.044 | 0 | 5 | 0 | 52.119 | 52.599 | 42.343 | 42.929 | 181.666 | 26.615 | 10.525 | 1 | 0 | 59.452 | 55.949 | 41.403 | 19.292 | 0 | 0 | 57.32 | 30.448 | [5 empty] | 0 | 9.19 | 15 | 3.5315 | 3.2817 | 3.5374 | 3.3333 | -0.051653 | -1.4626
2006-01-03 | 12:52 | 0 | 17.044 | 1 | 5 | 0 | 52.049 | 52.576 | 42.272 | 42.908 | 169.229 | 26.593 | 10.576 | 1 | 0 | 59.429 | 55.949 | 41.449 | 19.292 | 0 | 0 | 57.254 | 30.448 | [5 empty] | 0 | 9.141 | 16 | 3.5167 | 3.2676 | 3.5368 | 3.3333 | -0.06577 | -1.8702
2006-01-03 | 12:53 | 0 | 17.044 | 0 | 4 | 1 | 51.911 | 52.324 | 42.272 | 43.118 | 170.306 | 26.64 | 10.623 | 1 | 0 | 59.383 | 55.972 | 41.473 | 19.317 | 0 | 0 | 57.231 | 30.472 | [5 empty] | 0 | 8.793 | 17 | 3.503 | 3.2546 | 3.5363 | 3.3333 | -0.07878 | -2.2489
2006-01-03 | 12:54 | 1 | 17.069 | 0 | 5 | 0 | 51.958 | 52.301 | 42.367 | 42.953 | 181.103 | 26.593 | 10.623 | 1 | 0 | 59.429 | 55.925 | 41.473 | 19.342 | 0 | 0 | 57.231 | 30.448 | [5 empty] | 17.069 | 9.005 | 0 | 3.503 | 3.2546 | 3.5363 | 3.3333 | -0.07878 | -2.2489
2006-01-03 | 12:55 | 0 | 17.044 | 0 | 5 | 0 | 51.867 | 52.324 | 42.32 | 43.025 | 176.072 | 26.713 | 10.699 | 1 | 0 | 59.429 | 55.925 | 41.449 | 19.342 | 0 | 0 | 57.297 | 30.472 | [5 empty] | 0 | 8.842 | 1 | 3.4809 | 3.2335 | 3.3599 | 3.1579 | 0.075622 | 2.1725
2006-01-03 | 12:56 | 0 | 17.069 | 0 | 4 | 0 | 51.867 | 52.301 | 42.272 | 43.071 | 183.206 | 26.544 | 10.699 | 1 | 0 | 59.383 | 55.855 | 41.545 | 19.342 | 0 | 0 | 57.297 | 30.519 | [5 empty] | 0 | 8.796 | 2 | 3.4809 | 3.2335 | 3.3599 | 3.1579 | 0.075622 | 2.1725
2006-01-03 | 12:57 | 0 | 17.044 | 0 | 5 | 0 | 51.89 | 52.324 | 42.272 | 43.118 | 180.647 | 26.544 | 10.674 | 1 | 0 | 59.383 | 55.879 | 41.59 | 19.342 | 0 | 0 | 57.297 | 30.614 | [5 empty] | 0 | 8.772 | 3 | 3.4881 | 3.2404 | 3.3602 | 3.1579 | 0.082542 | 2.3664
2006-01-03 | 12:58 | 0 | 17.044 | 0 | 5 | 0 | 51.843 | 52.256 | 42.272 | 42.929 | 176.603 | 26.568 | 10.772 | 1 | 0 | 59.383 | 55.902 | 41.638 | 19.342 | 0 | 0 | 57.275 | 30.543 | [5 empty] | 0 | 8.914 | 4 | 3.4596 | 3.2133 | 3.3591 | 3.1579 | 0.055416 | 1.6018
2006-01-03 | 12:59 | 1 | 17.044 | 0 | 4 | 0 | 51.843 | 52.21 | 42.343 | 42.929 | 184.014 | 26.544 | 10.699 | 1 | 0 | 59.36 | 55.879 | 41.638 | 19.342 | 0 | 0 | 57.297 | 30.543 | [5 empty] | 17.044 | 8.914 | 5 | 3.4809 | 3.2335 | 3.3599 | 3.1579 | 0.075622 | 2.1725
2006-01-03 | 13:00 | 0 | 17.069 | 0 | 5 | 0 | 51.867 | 52.256 | 42.389 | 42.884 | 181.103 | 26.568 | 10.772 | 1 | 0 | 59.337 | 55.834 | 41.59 | 19.342 | 0 | 0 | 57.275 | 30.568 | [5 empty] | 0 | 8.983 | 6 | 3.4596 | 3.2133 | 3.3591 | 3.1579 | 0.055416 | 1.6018
2006-01-03 | 13:01 | 0 | 17.069 | 1 | 5 | 0 | 51.843 | 52.324 | 42.272 | 42.908 | 172.635 | 26.448 | 10.749 | 2 | 0 | 59.36 | 55.834 | 41.59 | 19.317 | 0 | 0 | 57.231 | 30.568 | [5 empty] | 0 | 8.935 | 7 | 3.4663 | 3.2197 | 3.3594 | 3.1579 | 0.061782 | 1.7824
2006-01-03 | 13:02 | 0 | 17.044 | 0 | 4 | 0 | 51.867 | 52.233 | 42.296 | 42.884 | 165.679 | 26.978 | 10.699 | 1 | 0 | 59.337 | 55.788 | 41.686 | 19.292 | 0 | 0 | 57.231 | 30.592 | [5 empty] | 0 | 8.983 | 8 | 3.4809 | 3.2335 | 3.3599 | 3.1579 | 0.075622 | 2.1725
2006-01-03 | 13:03 | 0 | 17.029 | 0 | 5 | 0 | 51.848 | 52.193 | 42.186 | 42.819 | 168.61 | 27.105 | 10.56 | 1 | 0 | 59.299 | 55.792 | 41.573 | 19.277 | 0 | 0 | 57.167 | 30.526 | [5 empty] | 0 | 9.029 | 9 | 3.5213 | 3.272 | 3.3616 | 3.1579 | 0.1141 | 3.2402
2006-01-03 | 13:04 | 1 | 17.029 | 0 | 4 | 0 | 51.871 | 52.284 | 42.209 | 42.843 | 164.905 | 26.985 | 10.633 | 1 | 0 | 59.276 | 55.769 | 41.573 | 19.277 | 0 | 0 | 57.147 | 30.526 | [5 empty] | 17.029 | 9.028 | 10 | 3.5001 | 3.2518 | 3.3607 | 3.1579 | 0.093891 | 2.6825
2006-01-03 | 13:05 | 0 | 17.029 | 0 | 5 | 0 | 52.17 | 52.331 | 42.186 | 42.937 | 151.432 | 26.794 | 10.535 | 1 | 0 | 59.276 | 55.701 | 41.621 | 19.277 | 0 | 0 | 57.147 | 30.526 | [5 empty] | 0 | 9.233 | 11 | 3.5286 | 3.2789 | 3.3619 | 3.1579 | 0.12102 | 3.4296
2006-01-03 | 13:06 | 0 | 17.004 | 0 | 5 | 0 | 52.17 | 52.466 | 42.138 | 42.843 | 153.322 | 26.696 | 10.633 | 1 | 0 | 59.253 | 55.701 | 41.645 | 19.277 | 0 | 0 | 57.124 | 30.575 | [5 empty] | 0 | 9.327 | 12 | 3.5001 | 3.2518 | 3.3607 | 3.1579 | 0.093891 | 2.6825
2006-01-03 | 13:07 | 0 | 17.011 | 0 | 4 | 0 | 52.063 | 52.52 | 42.262 | 42.944 | 155.037 | 26.703 | 10.643 | 1 | 0 | 59.306 | 55.732 | 41.745 | 19.309 | 0 | 0 | 57.176 | 30.582 | [5 empty] | 0 | 9.119 | 13 | 3.4972 | 3.249 | 3.3606 | 3.1579 | 0.091123 | 2.6056
2006-01-03 | 13:08 | 0 | 17.011 | 0 | 5 | 0 | 52.039 | 52.452 | 42.334 | 43.016 | 154.319 | 26.537 | 10.495 | 1 | 0 | 59.26 | 55.732 | 41.7 | 19.309 | 0 | 0 | 57.154 | 30.607 | [5 empty] | 0 | 9.023 | 14 | 3.5403 | 3.29 | 3.3624 | 3.1579 | 0.13209 | 3.7311
2006-01-03 | 13:09 | 1 | 17.004 | 0 | 5 | 0 | 51.871 | 52.331 | 42.303 | 42.985 | 158.141 | 26.48 | 10.586 | 1 | 0 | 59.253 | 55.678 | 41.669 | 19.251 | 0 | 0 | 57.124 | 30.6 | [5 empty] | 17.004 | 8.886 | 15 | 3.5138 | 3.2648 | 3.3613 | 3.1579 | 0.1069 | 3.0423
2006-01-03 | 13:10 | 0 | 16.979 | 0 | 4 | 0 | 51.804 | 52.238 | 42.255 | 42.985 | 150.37 | 26.311 | 10.56 | 1 | 0 | 59.23 | 55.701 | 41.714 | 19.302 | 0 | 0 | 57.078 | 30.551 | [5 empty] | 0 | 8.819 | 16 | 3.5213 | 3.272 | 3.3616 | 3.1579 | 0.1141 | 3.2402
2006-01-03 | 13:11 | 0 | 17.011 | 1 | 5 | 0 | 52.086 | 52.291 | 42.451 | 43.061 | 163.203 | 26.198 | 10.47 | 1 | 0 | 59.26 | 55.708 | 41.676 | 19.309 | 0 | 0 | 57.108 | 30.607 | [5 empty] | 0 | 9.025 | 17 | 3.5475 | 3.2969 | 3.3626 | 3.1579 | 0.13901 | 3.9185
2006-01-03 | 13:12 | 0 | 17.011 | 0 | 4 | 1 | 52.315 | 52.543 | 42.499 | 43.085 | 171.246 | 26.054 | 10.47 | 1 | 0 | 59.217 | 55.708 | 41.7 | 19.334 | 0 | 0 | 57.108 | 30.607 | [5 empty] | 0 | 9.23 | 18 | 3.5475 | 3.2969 | 3.3626 | 3.1579 | 0.13901 | 3.9185
2006-01-03 | 13:13 | 0 | 16.989 | 0 | 5 | 0 | 52.315 | 52.728 | 42.475 | 43.061 | 146.034 | 26.029 | 10.47 | 1 | 0 | 59.237 | 55.685 | 41.745 | 19.309 | 0 | 0 | 57.131 | 30.631 | [5 empty] | 0 | 9.254 | 0 | 3.5475 | 3.2969 | 3.3626 | 3.1579 | 0.13901 | 3.9185
2006-01-03 | 13:14 | 1 | 16.989 | 0 | 5 | 0 | 52.224 | 52.658 | 42.427 | 43.109 | 147.998 | 26.078 | 10.593 | 1 | 0 | 59.237 | 55.662 | 41.745 | 19.309 | 0 | 0 | 57.154 | 30.656 | [5 empty] | 16.989 | 9.115 | 1 | 3.5117 | 3.2629 | 3.5366 | 3.3333 | -0.070476 | -2.0069
2006-01-03 | 13:15 | 0 | 16.979 | 0 | 4 | 0 | 52.352 | 52.536 | 42.585 | 43.126 | 153.536 | 26.095 | 10.611 | 1 | 0 | 59.23 | 55.608 | 41.738 | 19.251 | 0 | 0 | 57.167 | 30.646 | [5 empty] | 0 | 9.226 | 2 | 3.5065 | 3.2579 | 3.5364 | 3.3333 | -0.075458 | -2.152
2006-01-03 | 13:16 | 0 | 16.979 | 0 | 5 | 0 | 52.308 | 52.742 | 42.513 | 43.267 | 151.824 | 25.997 | 10.586 | 1 | 0 | 59.187 | 55.608 | 41.762 | 19.302 | 0 | 0 | 57.124 | 30.671 | [5 empty] | 0 | 9.041 | 3 | 3.5138 | 3.2648 | 3.5367 | 3.3333 | -0.068538 | -1.9506
2006-01-03 | 13:17 | 0 | 17.011 | 0 | 4 | 0 | 52.268 | 52.658 | 42.709 | 43.25 | 163.451 | 26.078 | 10.767 | 1 | 0 | 59.237 | 55.617 | 41.841 | 19.334 | 0 | 0 | 57.131 | 30.703 | [5 empty] | 0 | 9.018 | 4 | 3.461 | 3.2147 | 3.5346 | 3.3333 | -0.11864 | -3.4278
2006-01-03 | 13:18 | 0 | 16.979 | 0 | 5 | 0 | 52.261 | 52.674 | 42.63 | 43.195 | 175.06 | 25.902 | 10.709 | 1 | 0 | 59.187 | 55.587 | 41.786 | 19.251 | 0 | 0 | 57.078 | 30.646 | [5 empty] | 0 | 9.066 | 5 | 3.4779 | 3.2307 | 3.5353 | 3.3333 | -0.10258 | -2.9496
2006-01-03 | 13:19 | 1 | 17.004 | 0 | 4 | 0 | 52.651 | 52.789 | 42.702 | 43.195 | 190.263 | 25.757 | 10.488 | 1 | 0 | 59.187 | 55.587 | 41.903 | 19.277 | 0 | 0 | 57.033 | 30.671 | [5 empty] | 17.004 | 9.456 | 6 | 3.5423 | 3.2919 | 3.5379 | 3.3333 | -0.041412 | -1.1691
2006-01-03 | 13:20 | 0 | 17.037 | 0 | 5 | 0 | 52.705 | 53.118 | 42.733 | 43.298 | 178.814 | 25.718 | 10.593 | 1 | 0 | 59.217 | 55.571 | 41.958 | 19.284 | 0 | 0 | 57.085 | 30.703 | [5 empty] | 0 | 9.407 | 7 | 3.5117 | 3.2629 | 3.5366 | 3.3333 | -0.070476 | -2.0069
2006-01-03 | 13:21 | 0 | 16.979 | 1 | 5 | 0 | 52.583 | 53.087 | 42.702 | 43.267 | 169.858 | 25.612 | 10.734 | 1 | 0 | 59.164 | 55.54 | 41.927 | 19.277 | 0 | 0 | 57.055 | 30.671 | [5 empty] | 0 | 9.316 | 8 | 3.4707 | 3.2238 | 3.535 | 3.3333 | -0.1095 | -3.1552
2006-01-03 | 13:22 | 0 | 16.989 | 0 | 4 | 0 | 52.613 | 53.071 | 42.686 | 43.319 | 178.064 | 25.548 | 10.741 | 1 | 0 | 59.194 | 55.594 | 41.91 | 19.309 | 0 | 0 | 57.085 | 30.678 | [5 empty] | 0 | 9.294 | 9 | 3.4686 | 3.2219 | 3.5349 | 3.3333 | -0.11144 | -3.2129
2006-01-03 | 13:23 | 0 | 17.014 | 0 | 5 | 0 | 52.8 | 53.19 | 42.855 | 43.372 | 160.275 | 25.647 | 10.769 | 1 | 0 | 59.221 | 55.599 | 42.056 | 19.387 | 0 | 0 | 57.113 | 30.707 | [5 empty] | 0 | 9.428 | 10 | 3.4605 | 3.2141 | 3.5346 | 3.3333 | -0.11919 | -3.4444
2006-01-03 | 13:24 | 1 | 17.039 | 0 | 4 | 0 | 52.595 | 53.167 | 42.831 | 43.559 | 163.172 | 25.551 | 10.794 | 1 | 0 | 59.198 | 55.552 | 42.009 | 19.362 | 0 | 0 | 57.202 | 30.73 | [5 empty] | 17.039 | 9.036 | 11 | 3.4532 | 3.2072 | 3.5343 | 3.3333 | -0.12611 | -3.6521
2006-01-03 | 13:25 | 0 | 17.064 | 0 | 5 | 0 | 52.501 | 52.938 | 42.901 | 43.441 | 167.473 | 25.455 | 10.769 | 1 | 0 | 59.221 | 55.552 | 42.126 | 19.337 | 0 | 0 | 57.179 | 30.73 | [5 empty] | 0 | 9.06 | 12 | 3.4605 | 3.2141 | 3.5346 | 3.3333 | -0.11919 | -3.4444
2006-01-03 | 13:26 | 0 | 17.039 | 0 | 5 | 0 | 52.434 | 52.915 | 42.877 | 43.537 | 152.616 | 25.382 | 10.842 | 1 | 0 | 59.175 | 55.552 | 42.032 | 19.337 | 0 | 0 | 57.158 | 30.754 | [5 empty] | 0 | 8.897 | 13 | 3.4392 | 3.1939 | 3.5337 | 3.3333 | -0.1394 | -4.0532
2006-01-03 | 13:27 | 0 | 17.039 | 0 | 4 | 0 | 52.663 | 52.891 | 42.925 | 43.537 | 159.942 | 25.48 | 10.744 | 1 | 0 | 59.198 | 55.529 | 42.056 | 19.287 | 0 | 0 | 57.09 | 30.803 | [5 empty] | 0 | 9.126 | 14 | 3.4677 | 3.2211 | 3.5349 | 3.3333 | -0.11227 | -3.2376
2006-01-03 | 13:28 | 0 | 17.014 | 0 | 5 | 0 | 52.777 | 53.099 | 42.831 | 43.606 | 147.85 | 25.406 | 10.596 | 1 | 0 | 59.175 | 55.505 | 42.056 | 19.337 | 0 | 0 | 57.046 | 30.803 | [5 empty] | 0 | 9.171 | 15 | 3.5108 | 3.262 | 3.5366 | 3.3333 | -0.071306 | -2.031
2006-01-03 | 13:29 | 1 | 17.014 | 0 | 4 | 0 | 52.41 | 53.19 | 42.877 | 43.489 | 142.82 | 25.455 | 10.744 | 1 | 0 | 59.153 | 55.505 | 42.056 | 19.337 | 0 | 0 | 57.067 | 30.779 | [5 empty] | 17.014 | 8.921 | 16 | 3.4677 | 3.2211 | 3.5349 | 3.3333 | -0.11227 | -3.2376
2006-01-03 | 13:30 | 0 | 17.039 | 1 | 5 | 1 | 52.343 | 52.891 | 42.901 | 43.465 | 160.896 | 25.48 | 10.744 | 1 | 0 | 59.153 | 55.529 | 42.15 | 19.337 | 0 | 0 | 57.024 | 30.779 | [5 empty] | 0 | 8.878 | 17 | 3.4677 | 3.2211 | 3.5349 | 3.3333 | -0.11227 | -3.2376
2006-01-03 | 13:31 | 0 | 17.039 | 0 | 4 | 0 | 52.31 | 52.768 | 42.939 | 43.408 | 164.469 | 25.396 | 10.759 | 1 | 0 | 59.143 | 55.473 | 42.068 | 19.277 | 0 | 0 | 56.992 | 30.793 | [5 empty] | 0 | 8.902 | 0 | 3.4634 | 3.2169 | 3.5347 | 3.3333 | -0.11642 | -3.3616
2006-01-03 | 13:32 | 0 | 17.089 | 0 | 5 | 0 | 52.457 | 52.87 | 42.996 | 43.489 | 155.027 | 25.502 | 10.867 | 1 | 0 | 59.198 | 55.461 | 42.15 | 19.337 | 0 | 0 | 57.046 | 30.828 | [5 empty] | 0 | 8.968 | 1 | 3.4319 | 3.187 | 3.5334 | 3.3333 | -0.14632 | -4.2635
2006-01-03 | 13:33 | 0 | 17.064 | 0 | 4 | 0 | 52.434 | 52.87 | 42.855 | 43.513 | 146.652 | 25.286 | 10.842 | 1 | 0 | 59.153 | 55.461 | 42.243 | 19.312 | 0 | 0 | 57.046 | 30.852 | [5 empty] | 0 | 8.921 | 2 | 3.4392 | 3.1939 | 3.5337 | 3.3333 | -0.1394 | -4.0532
2006-01-03 | 13:34 | 1 | 17.064 | 0 | 5 | 0 | 52.343 | 52.777 | 42.901 | 43.513 | 143.92 | 25.286 | 10.892 | 1 | 0 | 59.13 | 55.438 | 42.174 | 19.337 | 0 | 0 | 57.024 | 30.828 | [5 empty] | 17.064 | 8.83 | 3 | 3.4246 | 3.1801 | 3.5331 | 3.3333 | -0.15324 | -4.4746
2006-01-03 | 13:35 | 0 | 17.064 | 0 | 5 | 0 | 52.387 | 52.709 | 42.877 | 43.441 | 144.628 | 25.357 | 10.94 | 1 | 0 | 59.13 | 55.461 | 42.15 | 19.362 | 0 | 0 | 57.046 | 30.828 | [5 empty] | 0 | 8.946 | 4 | 3.4107 | 3.1668 | 3.5325 | 3.3333 | -0.16653 | -4.8825
2006-01-03 | 13:36 | 0 | 17.064 | 0 | 4 | 0 | 52.686 | 52.891 | 42.831 | 43.489 | 149.01 | 25.311 | 10.817 | 1 | 0 | 59.13 | 55.391 | 42.219 | 19.337 | 0 | 0 | 57.001 | 30.852 | [5 empty] | 0 | 9.197 | 5 | 3.4465 | 3.2009 | 3.534 | 3.3333 | -0.13248 | -3.8439
2006-01-03 | 13:37 | 0 | 17.064 | 0 | 5 | 0 | 52.686 | 53.122 | 42.76 | 43.396 | 146.238 | 25.335 | 10.794 | 2 | 0 | 59.107 | 55.414 | 42.195 | 19.337 | 0 | 0 | 56.978 | 30.874 | [5 empty] | 0 | 9.29 | 6 | 3.4532 | 3.2072 | 3.5343 | 3.3333 | -0.12611 | -3.6521
2006-01-03 | 13:38 | 0 | 17.064 | 0 | 4 | 0 | 52.548 | 53.006 | 42.76 | 43.324 | 151.23 | 25.382 | 10.769 | 1 | 0 | 59.153 | 55.391 | 42.174 | 19.337 | 0 | 0 | 57.001 | 30.874 | [5 empty] | 0 | 9.224 | 7 | 3.4605 | 3.2141 | 3.5346 | 3.3333 | -0.11919 | -3.4444
2006-01-03 | 13:39 | 1 | 17.039 | 0 | 5 | 0 | 52.737 | 53.057 | 42.743 | 43.542 | 149.288 | 25.436 | 10.724 | 1 | 0 | 59.134 | 55.442 | 42.272 | 19.392 | 0 | 0 | 56.982 | 30.904 | [5 empty] | 17.039 | 9.195 | 8 | 3.4736 | 3.2266 | 3.5351 | 3.3333 | -0.10674 | -3.0728
2006-01-03 | 13:40 | 0 | 17.039 | 1 | 4 | 0 | 52.548 | 53.143 | 42.855 | 43.348 | 140.738 | 25.455 | 10.744 | 1 | 0 | 59.107 | 55.391 | 42.219 | 19.362 | 0 | 0 | 56.912 | 30.852 | [5 empty] | 0 | 9.2 | 9 | 3.4677 | 3.2211 | 3.5349 | 3.3333 | -0.11227 | -3.2376
2006-01-03 | 13:41 | 0 | 17.094 | 0 | 5 | 0 | 52.371 | 52.898 | 42.836 | 43.566 | 145.084 | 25.411 | 10.824 | 1 | 0 | 59.134 | 55.375 | 42.296 | 19.392 | 0 | 0 | 56.893 | 30.904 | [5 empty] | 0 | 8.805 | 10 | 3.4445 | 3.1989 | 3.5339 | 3.3333 | -0.13442 | -3.9024
2006-01-03 | 13:42 | 0 | 17.064 | 0 | 5 | 0 | 52.343 | 52.777 | 42.925 | 43.465 | 148.4 | 25.551 | 10.719 | 1 | 0 | 59.13 | 55.391 | 42.174 | 19.362 | 0 | 0 | 56.843 | 30.874 | [5 empty] | 0 | 8.878 | 11 | 3.475 | 3.228 | 3.5351 | 3.3333 | -0.10535 | -3.0317
2006-01-03 | 13:43 | 0 | 17.049 | 0 | 4 | 0 | 52.417 | 52.761 | 43.004 | 43.451 | 151.604 | 25.441 | 10.555 | 1 | 0 | 59.07 | 55.33 | 42.322 | 19.297 | 0 | 0 | 56.804 | 30.884 | [5 empty] | 0 | 8.966 | 12 | 3.5228 | 3.2734 | 3.5371 | 3.3333 | -0.059957 | -1.702
2006-01-03 | 13:44 | 1 | 17.074 | 0 | 5 | 0 | 52.394 | 52.898 | 42.91 | 43.451 | 156.621 | 25.441 | 10.802 | 1 | 0 | 59.093 | 55.307 | 42.229 | 19.297 | 0 | 0 | 56.873 | 30.884 | [5 empty] | 17.074 | 8.943 | 13 | 3.4509 | 3.205 | 3.5342 | 3.3333 | -0.12833 | -3.7187
2006-01-03 | 13:45 | 0 | 17.107 | 0 | 4 | 0 | 52.471 | 52.929 | 42.894 | 43.599 | 160.708 | 25.448 | 10.689 | 1 | 0 | 59.054 | 55.291 | 42.329 | 19.354 | 0 | 0 | 56.857 | 30.891 | [5 empty] | 0 | 8.872 | 14 | 3.4838 | 3.2363 | 3.5355 | 3.3333 | -0.097049 | -2.7857
2006-01-03 | 13:46 | 0 | 17.057 | 0 | 5 | 0 | 52.562 | 52.952 | 42.87 | 43.434 | 169.554 | 25.448 | 10.689 | 1 | 0 | 59.077 | 55.314 | 42.281 | 19.354 | 0 | 0 | 56.834 | 30.916 | [5 empty] | 0 | 9.128 | 15 | 3.4838 | 3.2363 | 3.5355 | 3.3333 | -0.097049 | -2.7857
2006-01-03 | 13:47 | 0 | 17.032 | 0 | 5 | 0 | 52.539 | 53.09 | 42.8 | 43.551 | 148.644 | 25.448 | 10.762 | 1 | 0 | 59.054 | 55.314 | 42.401 | 19.354 | 0 | 0 | 56.768 | 30.916 | [5 empty] | 0 | 8.988 | 16 | 3.4625 | 3.2161 | 3.5346 | 3.3333 | -0.11725 | -3.3864
2006-01-03 | 13:48 | 0 | 17.057 | 0 | 4 | 1 | 52.401 | 52.929 | 42.894 | 43.434 | 145.716 | 25.519 | 10.664 | 1 | 0 | 59.077 | 55.291 | 42.329 | 19.329 | 0 | 0 | 56.834 | 30.965 | [5 empty] | 0 | 8.967 | 17 | 3.491 | 3.2432 | 3.5358 | 3.3333 | -0.090129 | -2.5817
2006-01-03 | 13:49 | 1 | 17.049 | 1 | 5 | 0 | 52.35 | 52.761 | 42.886 | 43.403 | 143.706 | 25.318 | 10.631 | 1 | 0 | 59.025 | 55.216 | 42.298 | 19.271 | 0 | 0 | 56.761 | 30.909 | [5 empty] | 17.049 | 8.947 | 0 | 3.5007 | 3.2523 | 3.5362 | 3.3333 | -0.080994 | -2.3137
2006-01-03 | 13:50 | 0 | 17.057 | 0 | 4 | 0 | 52.424 | 52.884 | 42.918 | 43.504 | 137.256 | 25.472 | 10.664 | 1 | 0 | 59.077 | 55.27 | 42.305 | 19.354 | 0 | 0 | 56.814 | 30.891 | [5 empty] | 0 | 8.92 | 1 | 3.491 | 3.2432 | 3.3604 | 3.1579 | 0.08531 | 2.4437
2006-01-03 | 13:51 | 0 | 17.082 | 0 | 5 | 0 | 52.287 | 52.838 | 42.963 | 43.482 | 143.26 | 25.35 | 10.762 | 1 | 0 | 59.032 | 55.27 | 42.329 | 19.304 | 0 | 0 | 56.791 | 30.94 | [5 empty] | 0 | 8.805 | 2 | 3.4625 | 3.2161 | 3.3592 | 3.1579 | 0.058184 | 1.6804
2006-01-03 | 13:52 | 0 | 17.082 | 0 | 4 | 0 | 52.287 | 52.747 | 42.987 | 43.458 | 45.936 | 25.423 | 10.664 | 1 | 0 | 59.054 | 55.246 | 42.281 | 19.354 | 0 | 0 | 56.768 | 30.94 | [5 empty] | 0 | 8.829 | 3 | 3.491 | 3.2432 | 3.3604 | 3.1579 | 0.08531 | 2.4437
2006-01-03 | 13:53 | 0 | 17.082 | 0 | 5 | 0 | 52.562 | 52.791 | 42.941 | 43.482 | 45.455 | 25.328 | 10.689 | 1 | 0 | 58.988 | 55.223 | 42.377 | 19.329 | 0 | 0 | 56.745 | 30.965 | [5 empty] | 0 | 9.08 | 4 | 3.4838 | 3.2363 | 3.3601 | 3.1579 | 0.07839 | 2.2502
2006-01-03 | 13:54 | 1 | 17.024 | 0 | 5 | 0 | 52.441 | 52.992 | 42.769 | 43.427 | 44.178 | 25.222 | 10.704 | 1 | 0 | 58.979 | 55.193 | 42.463 | 19.297 | 0 | 0 | 56.738 | 30.955 | [5 empty] | 17.024 | 9.014 | 5 | 3.4794 | 3.2321 | 3.3599 | 3.1579 | 0.074238 | 2.1336
2006-01-03 | 13:55 | 0 | 17.057 | 0 | 4 | 0 | 52.333 | 52.861 | 42.8 | 43.386 | 43.097 | 25.151 | 10.606 | 1 | 0 | 58.979 | 55.193 | 42.322 | 19.322 | 0 | 0 | 56.738 | 30.933 | [5 empty] | 0 | 8.947 | 6 | 3.5079 | 3.2593 | 3.361 | 3.1579 | 0.10136 | 2.8896
2006-01-03 | 13:56 | 0 | 17.024 | 0 | 5 | 0 | 52.303 | 52.74 | 42.745 | 43.355 | 42.463 | 25.198 | 10.555 | 1 | 0 | 58.979 | 55.169 | 42.439 | 19.297 | 0 | 0 | 56.738 | 30.955 | [5 empty] | 0 | 8.948 | 7 | 3.5228 | 3.2734 | 3.3616 | 3.1579 | 0.11548 | 3.2781
2006-01-03 | 13:57 | 0 | 17.024 | 0 | 4 | 0 | 52.417 | 52.854 | 42.815 | 43.331 | 41.805 | 25.007 | 10.606 | 1 | 0 | 59.002 | 55.123 | 42.346 | 19.297 | 0 | 0 | 56.715 | 30.933 | [5 empty] | 0 | 9.086 | 8 | 3.5079 | 3.2593 | 3.361 | 3.1579 | 0.10136 | 2.8896
2006-01-03 | 13:58 | 0 | 17.049 | 0 | 5 | 0 | 52.394 | 52.761 | 42.815 | 43.403 | 41.733 | 24.958 | 10.631 | 1 | 0 | 58.959 | 55.102 | 42.415 | 19.297 | 0 | 0 | 56.693 | 30.933 | [5 empty] | 0 | 8.991 | 9 | 3.5007 | 3.2523 | 3.3607 | 3.1579 | 0.094444 | 2.6979
2006-01-03 | 13:59 | 1 | 17.107 | 1 | 4 | 0 | 52.424 | 52.908 | 42.918 | 43.434 | 41.86 | 24.965 | 10.736 | 1 | 0 | 58.965 | 55.132 | 42.422 | 19.38 | 0 | 0 | 56.722 | 30.94 | [5 empty] | 17.107 | 8.99 | 10 | 3.4701 | 3.2233 | 3.3595 | 3.1579 | 0.06538 | 1.8841
2006-01-03 | 14:00 | 0 | 17.107 | 0 | 5 | 0 | 52.31 | 52.791 | 42.846 | 43.458 | 42.143 | 24.965 | 10.689 | 1 | 0 | 58.965 | 55.132 | 42.422 | 19.354 | 0 | 0 | 56.699 | 30.987 | [5 empty] | 0 | 8.852 | 11 | 3.4838 | 3.2363 | 3.3601 | 3.1579 | 0.07839 | 2.2502
2006-01-03 | 14:01 | 0 | 17.082 | 0 | 5 | 0 | 52.357 | 52.838 | 42.8 | 43.386 | 41.93 | 24.965 | 10.54 | 1 | 0 | 58.988 | 55.132 | 42.542 | 19.354 | 0 | 0 | 56.722 | 30.987 | [5 empty] | 0 | 8.971 | 12 | 3.5272 | 3.2775 | 3.3618 | 3.1579 | 0.11963 | 3.3918
2006-01-03 | 14:02 | 0 | 17.024 | 0 | 4 | 0 | 52.371 | 52.761 | 42.932 | 43.52 | 41.71 | 24.908 | 10.656 | 1 | 0 | 58.913 | 55.078 | 42.415 | 19.297 | 0 | 0 | 56.693 | 30.98 | [5 empty] | 0 | 8.851 | 13 | 3.4934 | 3.2454 | 3.3605 | 3.1579 | 0.087524 | 2.5054
2006-01-03 | 14:03 | 0 | 17.084 | 0 | 5 | 0 | 52.406 | 52.817 | 42.896 | 43.413 | 41.722 | 24.921 | 10.616 | 1 | 0 | 58.922 | 55.088 | 42.449 | 19.332 | 0 | 0 | 56.747 | 30.967 | [5 empty] | 0 | 8.993 | 14 | 3.505 | 3.2565 | 3.3609 | 3.1579 | 0.098596 | 2.813
2006-01-03 | 14:04 | 1 | 17.084 | 0 | 4 | 0 | 52.382 | 52.933 | 42.989 | 43.437 | 41.463 | 24.992 | 10.641 | 1 | 0 | 58.945 | 55.088 | 42.449 | 19.284 | 0 | 0 | 56.704 | 30.967 | [5 empty] | 17.084 | 8.945 | 15 | 3.4977 | 3.2496 | 3.3606 | 3.1579 | 0.091676 | 2.621
2006-01-03 | 14:05 | 0 | 17.109 | 0 | 5 | 0 | 52.336 | 52.726 | 42.848 | 43.389 | 41.391 | 24.921 | 10.543 | 1 | 0 | 58.945 | 55.088 | 42.497 | 19.332 | 0 | 0 | 56.704 | 30.992 | [5 empty] | 0 | 8.947 | 16 | 3.5263 | 3.2767 | 3.3618 | 3.1579 | 0.1188 | 3.3691
2006-01-03 | 14:06 | 0 | 17.052 | 0 | 4 | 0 | 52.214 | 52.833 | 42.865 | 43.382 | 41.126 | 24.935 | 10.583 | 1 | 0 | 58.915 | 55.057 | 42.394 | 19.299 | 0 | 0 | 56.674 | 30.982 | [5 empty] | 0 | 8.832 | 17 | 3.5146 | 3.2656 | 3.3613 | 3.1579 | 0.10773 | 3.0652
2006-01-03 | 14:07 | 0 | 17.109 | 0 | 5 | 1 | 52.359 | 52.796 | 43.178 | 43.413 | 41.133 | 24.896 | 10.666 | 1 | 0 | 58.991 | 55.088 | 42.52 | 19.307 | 0 | 0 | 56.725 | 31.038 | [5 empty] | 0 | 8.946 | 18 | 3.4905 | 3.2427 | 3.3603 | 3.1579 | 0.084756 | 2.4282
2006-01-03 | 14:08 | 0 | 17.077 | 1 | 5 | 0 | 52.329 | 52.649 | 42.913 | 43.405 | 41.15 | 24.815 | 10.608 | 1 | 0 | 58.892 | 55.011 | 42.513 | 19.299 | 0 | 0 | 56.674 | 30.982 | [5 empty] | 0 | 8.924 | 0 | 3.5074 | 3.2587 | 3.361 | 3.1579 | 0.10081 | 2.8743
2006-01-03 | 14:09 | 1 | 17.109 | 0 | 4 | 0 | 52.497 | 52.887 | 42.848 | 43.389 | 41.439 | 24.847 | 10.591 | 1 | 0 | 58.922 | 55.02 | 42.52 | 19.332 | 0 | 0 | 56.704 | 31.038 | [5 empty] | 17.109 | 9.108 | 1 | 3.5123 | 3.2634 | 3.3612 | 3.1579 | 0.10552 | 3.0042
2006-01-03 | 14:10 | 0 | 17.084 | 0 | 5 | 0 | 52.473 | 52.91 | 42.872 | 43.343 | 41.533 | 24.823 | 10.493 | 1 | 0 | 58.899 | 55.041 | 42.497 | 19.307 | 0 | 0 | 56.704 | 31.038 | [5 empty] | 0 | 9.13 | 2 | 3.5408 | 3.2905 | 3.3624 | 3.1579 | 0.13264 | 3.7461
2006-01-03 | 14:11 | 0 | 17.109 | 0 | 4 | 0 | 52.45 | 52.91 | 42.896 | 43.365 | 41.415 | 24.896 | 10.641 | 1 | 0 | 58.922 | 54.997 | 42.52 | 19.307 | 0 | 0 | 56.704 | 31.014 | [5 empty] | 0 | 9.085 | 3 | 3.4977 | 3.2496 | 3.3606 | 3.1579 | 0.091676 | 2.621
2006-01-03 | 14:12 | 0 | 17.109 | 0 | 5 | 0 | 52.245 | 52.91 | 42.872 | 43.389 | 41.133 | 24.801 | 10.764 | 1 | 0 | 58.899 | 55.02 | 42.497 | 19.357 | 0 | 0 | 56.658 | 31.063 | [5 empty] | 0 | 8.856 | 4 | 3.4619 | 3.2155 | 3.3592 | 3.1579 | 0.05763 | 1.6647
2006-01-03 | 14:13 | 0 | 17.109 | 0 | 4 | 0 | 52.13 | 52.679 | 42.92 | 43.343 | 40.827 | 24.896 | 10.789 | 1 | 0 | 58.899 | 54.997 | 42.544 | 19.307 | 0 | 0 | 56.658 | 31.063 | [5 empty] | 0 | 8.787 | 5 | 3.4546 | 3.2086 | 3.3589 | 3.1579 | 0.05071 | 1.4679
2006-01-03 | 14:14 | 1 | 17.109 | 0 | 5 | 0 | 52.13 | 52.588 | 42.944 | 43.437 | 40.64 | 24.727 | 10.789 | 1 | 0 | 58.856 | 54.95 | 42.59 | 19.332 | 0 | 0 | 56.636 | 31.063 | [5 empty] | 17.109 | 8.693 | 6 | 3.4546 | 3.2086 | 3.3589 | 3.1579 | 0.05071 | 1.4679
2006-01-03 | 14:15 | 0 | 17.109 | 0 | 5 | 0 | 52.289 | 52.588 | 43.061 | 43.413 | 41.064 | 24.752 | 10.789 | 1 | 0 | 58.899 | 54.95 | 42.566 | 19.332 | 0 | 0 | 56.658 | 31.038 | [5 empty] | 0 | 8.876 | 7 | 3.4546 | 3.2086 | 3.3589 | 3.1579 | 0.05071 | 1.4679
2006-01-03 | 14:16 | 0 | 17.135 | 0 | 4 | 0 | 52.289 | 52.796 | 43.061 | 43.413 | 41.25 | 24.776 | 10.739 | 1 | 0 | 58.856 | 54.95 | 42.614 | 19.357 | 0 | 0 | 56.613 | 31.063 | [5 empty] | 0 | 8.876 | 8 | 3.4692 | 3.2224 | 3.3595 | 3.1579 | 0.06455 | 1.8607
2006-01-03 | 14:17 | 0 | 17.135 | 0 | 5 | 0 | 52.289 | 52.772 | 42.989 | 43.437 | 40.992 | 24.727 | 10.714 | 1 | 0 | 58.856 | 54.926 | 42.707 | 19.357 | 0 | 0 | 56.547 | 31.038 | [5 empty] | 0 | 8.852 | 9 | 3.4765 | 3.2294 | 3.3598 | 3.1579 | 0.07147 | 2.0558
2006-01-03 | 14:18 | 0 | 17.16 | 1 | 4 | 0 | 52.245 | 52.679 | 42.92 | 43.343 | 41.368 | 24.703 | 10.691 | 1 | 0 | 58.833 | 54.903 | 42.614 | 19.332 | 0 | 0 | 56.547 | 31.063 | [5 empty] | 0 | 8.902 | 10 | 3.4832 | 3.2357 | 3.36 | 3.1579 | 0.077836 | 2.2346
2006-01-03 | 14:19 | 1 | 17.135 | 0 | 5 | 0 | 52.245 | 52.772 | 42.92 | 43.319 | 41.368 | 24.678 | 10.714 | 2 | 0 | 58.833 | 54.903 | 42.638 | 19.332 | 0 | 0 | 56.478 | 31.063 | [5 empty] | 17.135 | 8.926 | 11 | 3.4765 | 3.2294 | 3.3598 | 3.1579 | 0.07147 | 2.0558
2006-01-03 | 14:20 | 0 | 17.135 | 0 | 5 | 0 | 52.289 | 52.726 | 42.896 | 43.413 | 41.274 | 24.656 | 10.666 | 1 | 0 | 58.81 | 54.859 | 42.614 | 19.332 | 0 | 0 | 56.478 | 31.063 | [5 empty] | 0 | 8.876 | 12 | 3.4905 | 3.2427 | 3.3603 | 3.1579 | 0.084756 | 2.4282
2006-01-03 | 14:21 | 0 | 17.135 | 0 | 4 | 0 | 52.245 | 52.796 | 42.92 | 43.319 | 41.157 | 24.801 | 10.641 | 1 | 0 | 58.833 | 54.882 | 42.59 | 19.307 | 0 | 0 | 56.524 | 31.112 | [5 empty] | 0 | 8.926 | 13 | 3.4977 | 3.2496 | 3.3606 | 3.1579 | 0.091676 | 2.621
2006-01-03 | 14:22 | 0 | 17.19 | 0 | 5 | 0 | 52.387 | 52.707 | 42.877 | 43.489 | 40.669 | 24.636 | 10.721 | 1 | 0 | 58.838 | 54.91 | 42.642 | 19.387 | 0 | 0 | 56.574 | 31.141 | [5 empty] | 0 | 8.898 | 14 | 3.4744 | 3.2274 | 3.3597 | 3.1579 | 0.069532 | 2.0013
2006-01-03 | 14:23 | 0 | 17.165 | 0 | 4 | 0 | 52.364 | 52.8 | 42.901 | 43.559 | 40.669 | 24.732 | 10.794 | 1 | 0 | 58.838 | 54.91 | 42.595 | 19.387 | 0 | 0 | 56.617 | 31.117 | [5 empty] | 0 | 8.805 | 15 | 3.4532 | 3.2072 | 3.3588 | 3.1579 | 0.049326 | 1.4284
2006-01-03 | 14:24 | 1 | 17.135 | 0 | 5 | 0 | 52.245 | 52.749 | 42.965 | 43.343 | 40.64 | 24.607 | 10.666 | 1 | 0 | 58.765 | 54.859 | 42.662 | 19.332 | 0 | 0 | 56.547 | 31.112 | [5 empty] | 17.135 | 8.902 | 16 | 3.4905 | 3.2427 | 3.3603 | 3.1579 | 0.084756 | 2.4282
2006-01-03 | 14:25 | 0 | 17.135 | 0 | 4 | 0 | 52.245 | 52.679 | 42.872 | 43.343 | 40.781 | 24.607 | 10.764 | 1 | 0 | 58.787 | 54.812 | 42.707 | 19.332 | 0 | 0 | 56.569 | 31.159 | [5 empty] | 0 | 8.902 | 17 | 3.4619 | 3.2155 | 3.3592 | 3.1579 | 0.05763 | 1.6647
2006-01-03 | 14:26 | 0 | 17.19 | 0 | 5 | 1 | 52.249 | 52.777 | 42.973 | 43.348 | 40.997 | 24.732 | 10.721 | 1 | 0 | 58.838 | 54.863 | 42.642 | 19.362 | 0 | 0 | 56.574 | 31.141 | [5 empty] | 0 | 8.901 | 18 | 3.4744 | 3.2274 | 3.3597 | 3.1579 | 0.069532 | 2.0013
2006-01-03 | 14:27 | 0 | 17.16 | 1 | 5 | 0 | 52.151 | 52.702 | 42.92 | 43.461 | 40.968 | 24.656 | 10.666 | 1 | 0 | 58.787 | 54.812 | 42.662 | 19.357 | 0 | 0 | 56.501 | 31.134 | [5 empty] | 0 | 8.69 | 0 | 3.4905 | 3.2427 | 3.3603 | 3.1579 | 0.084756 | 2.4282
2006-01-03 | 14:28 | 0 | 17.135 | 0 | 4 | 0 | 52.245 | 52.634 | 42.944 | 43.295 | 41.064 | 24.776 | 10.691 | 1 | 0 | 58.787 | 54.812 | 42.686 | 19.332 | 0 | 0 | 56.524 | 31.134 | [5 empty] | 0 | 8.95 | 1 | 3.4832 | 3.2357 | 3.5355 | 3.3333 | -0.097602 | -2.8021
2006-01-03 | 14:29 | 1 | 17.19 | 0 | 5 | 0 | 52.296 | 52.8 | 42.973 | 43.465 | 40.927 | 24.852 | 10.671 | 1 | 0 | 58.792 | 54.817 | 42.831 | 19.362 | 0 | 0 | 56.528 | 31.164 | [5 empty] | 17.19 | 8.831 | 2 | 3.489 | 3.2413 | 3.5357 | 3.3333 | -0.092066 | -2.6388
2006-01-03 | 14:30 | 0 | 17.185 | 0 | 4 | 0 | 52.221 | 52.679 | 42.92 | 43.295 | 40.851 | 24.823 | 10.714 | 1 | 0 | 58.765 | 54.812 | 42.662 | 19.357 | 0 | 0 | 56.524 | 31.112 | [5 empty] | 0 | 8.926 | 3 | 3.4765 | 3.2294 | 3.5352 | 3.3333 | -0.10397 | -2.9906
2006-01-03 | 14:31 | 0 | 17.215 | 0 | 5 | 0 | 52.273 | 52.663 | 43.066 | 43.372 | 40.81 | 25.046 | 10.744 | 1 | 0 | 58.772 | 54.817 | 42.925 | 19.387 | 0 | 0 | 56.551 | 31.164 | [5 empty] | 0 | 8.901 | 4 | 3.4677 | 3.2211 | 3.5349 | 3.3333 | -0.11227 | -3.2376
2006-01-03 | 14:32 | 0 | 17.19 | 0 | 5 | 0 | 52.203 | 52.686 | 42.901 | 43.348 | 40.975 | 24.901 | 10.621 | 1 | 0 | 58.792 | 54.793 | 42.831 | 19.387 | 0 | 0 | 56.485 | 31.164 | [5 empty] | 0 | 8.855 | 5 | 3.5036 | 3.2551 | 3.5363 | 3.3333 | -0.078226 | -2.2328
2006-01-03 | 14:33 | 0 | 17.215 | 0 | 4 | 0 | 52.249 | 52.686 | 42.831 | 43.394 | 40.693 | 24.926 | 10.621 | 1 | 0 | 58.792 | 54.772 | 42.714 | 19.362 | 0 | 0 | 56.505 | 31.164 | [5 empty] | 0 | 8.855 | 6 | 3.5036 | 3.2551 | 3.5363 | 3.3333 | -0.078226 | -2.2328
2006-01-03 | 14:34 | 1 | 17.19 | 0 | 5 | 0 | 52.203 | 52.686 | 42.925 | 43.372 | 40.856 | 24.901 | 10.523 | 1 | 0 | 58.772 | 54.772 | 42.855 | 19.362 | 0 | 0 | 56.462 | 31.164 | [5 empty] | 17.19 | 8.831 | 7 | 3.5321 | 3.2822 | 3.5375 | 3.3333 | -0.0511 | -1.4467
2006-01-03 | 14:35 | 0 | 17.185 | 0 | 4 | 0 | 52.245 | 52.702 | 42.92 | 43.413 | 40.899 | 24.823 | 10.591 | 1 | 0 | 58.721 | 54.721 | 42.827 | 19.387 | 0 | 0 | 56.485 | 31.164 | [5 empty] | 0 | 8.832 | 8 | 3.5123 | 3.2634 | 3.5367 | 3.3333 | -0.069922 | -1.9908
2006-01-03 | 14:36 | 0 | 17.215 | 0 | 5 | 0 | 52.226 | 52.73 | 42.973 | 43.324 | 40.81 | 24.877 | 10.646 | 1 | 0 | 58.749 | 54.749 | 42.877 | 19.387 | 0 | 0 | 56.439 | 31.164 | [5 empty] | 0 | 8.902 | 9 | 3.4963 | 3.2482 | 3.536 | 3.3333 | -0.085146 | -2.4353
2006-01-03 | 14:37 | 0 | 17.238 | 1 | 5 | 0 | 52.364 | 52.8 | 42.925 | 43.3 | 40.997 | 24.852 | 10.621 | 1 | 0 | 58.772 | 54.749 | 42.855 | 19.387 | 0 | 0 | 56.439 | 31.188 | [5 empty] | 0 | 9.064 | 10 | 3.5036 | 3.2551 | 3.5363 | 3.3333 | -0.078226 | -2.2328
2006-01-03 | 14:38 | 0 | 17.215 | 0 | 4 | 0 | 52.34 | 52.777 | 42.807 | 43.3 | 40.81 | 24.756 | 10.621 | 1 | 0 | 58.703 | 54.679 | 42.807 | 19.362 | 0 | 0 | 56.416 | 31.213 | [5 empty] | 0 | 9.04 | 11 | 3.5036 | 3.2551 | 3.5363 | 3.3333 | -0.078226 | -2.2328
2006-01-03 | 14:39 | 1 | 17.215 | 0 | 5 | 0 | 52.34 | 52.754 | 42.925 | 43.276 | 40.997 | 24.806 | 10.721 | 1 | 0 | 58.726 | 54.793 | 42.807 | 19.437 | 0 | 0 | 56.462 | 31.237 | [5 empty] | 17.215 | 9.064 | 12 | 3.4744 | 3.2274 | 3.5351 | 3.3333 | -0.10591 | -3.0481
2006-01-03 | 14:40 | 0 | 17.215 | 0 | 4 | 0 | 52.249 | 52.8 | 42.901 | 43.348 | 40.456 | 24.781 | 10.598 | 1 | 0 | 58.726 | 54.679 | 42.877 | 19.387 | 0 | 0 | 56.282 | 31.213 | [5 empty] | 0 | 8.901 | 13 | 3.5103 | 3.2615 | 3.5366 | 3.3333 | -0.07186 | -2.0471
2006-01-03 | 14:41 | 0 | 17.215 | 0 | 5 | 0 | 52.158 | 52.686 | 43.018 | 43.348 | 40.128 | 24.852 | 10.621 | 1 | 0 | 58.726 | 54.679 | 42.784 | 19.362 | 0 | 0 | 56.327 | 31.188 | [5 empty] | 0 | 8.81 | 14 | 3.5036 | 3.2551 | 3.5363 | 3.3333 | -0.078226 | -2.2328
2006-01-03 | 14:42 | 0 | 17.238 | 0 | 4 | 0 | 52.249 | 52.639 | 43.018 | 43.441 | 40.128 | 24.756 | 10.671 | 1 | 0 | 58.703 | 54.702 | 42.784 | 19.387 | 0 | 0 | 56.327 | 31.188 | [5 empty] | 0 | 8.808 | 15 | 3.489 | 3.2413 | 3.5357 | 3.3333 | -0.092066 | -2.6388
2006-01-03 | 14:43 | 0 | 17.23 | 0 | 5 | 0 | 52.196 | 52.747 | 43.035 | 43.339 | 39.932 | 24.774 | 10.714 | 1 | 0 | 58.74 | 54.672 | 42.8 | 19.38 | 0 | 0 | 56.407 | 31.181 | [5 empty] | 0 | 8.857 | 16 | 3.4765 | 3.2294 | 3.5352 | 3.3333 | -0.10397 | -2.9906
2006-01-03 | 14:44 | 1 | 17.2 | 0 | 5 | 1 | 52.168 | 52.649 | 42.91 | 43.382 | 40.21 | 24.769 | 10.56 | 1 | 0 | 58.646 | 54.621 | 42.91 | 19.349 | 0 | 0 | 56.38 | 31.225 | [5 empty] | 17.2 | 8.786 | 17 | 3.5213 | 3.272 | 3.537 | 3.3333 | -0.061341 | -1.742
2006-01-03 | 14:45 | 0 | 17.255 | 0 | 4 | 0 | 52.172 | 52.63 | 42.846 | 43.434 | 40.284 | 24.678 | 10.515 | 1 | 0 | 58.673 | 54.602 | 42.87 | 19.38 | 0 | 0 | 56.387 | 31.23 | [5 empty] | 0 | 8.738 | 0 | 3.5344 | 3.2844 | 3.5376 | 3.3333 | -0.048885 | -1.3831
2006-01-03 | 14:46 | 0 | 17.225 | 1 | 5 | 0 | 52.053 | 52.581 | 42.865 | 43.288 | 39.973 | 24.793 | 10.608 | 1 | 0 | 58.646 | 54.597 | 42.817 | 19.349 | 0 | 0 | 56.291 | 31.176 | [5 empty] | 0 | 8.765 | 1 | 3.5074 | 3.2587 | 3.361 | 3.1579 | 0.10081 | 2.8743
2006-01-03 | 14:47 | 0 | 17.255 | 0 | 4 | 0 | 52.219 | 52.609 | 42.918 | 43.317 | 39.98 | 24.678 | 10.591 | 1 | 0 | 58.74 | 54.625 | 42.846 | 19.38 | 0 | 0 | 56.296 | 31.205 | [5 empty] | 0 | 8.902 | 2 | 3.5123 | 3.2634 | 3.3612 | 3.1579 | 0.10552 | 3.0042
2006-01-03 | 14:48 | 0 | 17.225 | 0 | 5 | 0 | 52.259 | 52.672 | 42.982 | 43.31 | 39.786 | 24.815 | 10.535 | 1 | 0 | 58.689 | 54.551 | 42.772 | 19.349 | 0 | 0 | 56.268 | 31.2 | [5 empty] | 0 | 8.949 | 3 | 3.5286 | 3.2789 | 3.3619 | 3.1579 | 0.12102 | 3.4296
2006-01-03 | 14:49 | 1 | 17.177 | 0 | 5 | 0 | 52.235 | 52.74 | 42.865 | 43.24 | 39.832 | 24.793 | 10.608 | 1 | 0 | 58.623 | 54.574 | 42.958 | 19.349 | 0 | 0 | 56.225 | 31.176 | [5 empty] | 17.177 | 8.995 | 4 | 3.5074 | 3.2587 | 3.361 | 3.1579 | 0.10081 | 2.8743
2006-01-03 | 14:50 | 0 | 17.255 | 0 | 4 | 0 | 52.378 | 52.814 | 43.08 | 43.317 | 39.98 | 24.869 | 10.787 | 1 | 0 | 58.694 | 54.602 | 42.87 | 19.503 | 0 | 0 | 56.229 | 31.205 | [5 empty] | 0 | 9.061 | 5 | 3.4552 | 3.2092 | 3.3589 | 3.1579 | 0.051264 | 1.4837
2006-01-03 | 14:51 | 0 | 17.255 | 0 | 5 | 0 | 52.515 | 52.861 | 43.035 | 43.293 | 40.497 | 24.823 | 10.664 | 1 | 0 | 58.651 | 54.558 | 42.894 | 19.38 | 0 | 0 | 56.229 | 31.2 | [5 empty] | 0 | 9.222 | 6 | 3.491 | 3.2432 | 3.3604 | 3.1579 | 0.08531 | 2.4437
2006-01-03 | 14:52 | 0 | 17.255 | 0 | 4 | 0 | 52.492 | 53.043 | 42.894 | 43.317 | 40.521 | 24.869 | 10.591 | 1 | 0 | 58.628 | 54.534 | 42.918 | 19.38 | 0 | 0 | 56.229 | 31.23 | [5 empty] | 0 | 9.175 | 7 | 3.5123 | 3.2634 | 3.3612 | 3.1579 | 0.10552 | 3.0042
2006-01-03 | 14:53 | 0 | 17.23 | 0 | 5 | 0 | 52.401 | 52.999 | 42.87 | 43.269 | 40.521 | 24.967 | 10.591 | 1 | 0 | 58.628 | 54.534 | 42.987 | 19.38 | 0 | 0 | 56.229 | 31.276 | [5 empty] | 0 | 9.132 | 8 | 3.5123 | 3.2634 | 3.3612 | 3.1579 | 0.10552 | 3.0042
2006-01-03 | 14:54 | 1 | 17.255 | 0 | 5 | 0 | 52.471 | 52.975 | 42.846 | 43.293 | 40.356 | 24.967 | 10.616 | 2 | 0 | 58.651 | 54.558 | 42.87 | 19.405 | 0 | 0 | 56.252 | 31.254 | [5 empty] | 17.255 | 9.178 | 9 | 3.505 | 3.2565 | 3.3609 | 3.1579 | 0.098596 | 2.813
2006-01-03 | 14:55 | 0 | 17.255 | 0 | 4 | 0 | 52.424 | 52.929 | 42.987 | 43.41 | 40.332 | 24.918 | 10.616 | 1 | 0 | 58.694 | 54.602 | 42.894 | 19.528 | 0 | 0 | 56.252 | 31.254 | [5 empty] | 0 | 9.014 | 10 | 3.505 | 3.2565 | 3.3609 | 3.1579 | 0.098596 | 2.813
2006-01-03 | 14:56 | 0 | 17.23 | 1 | 5 | 0 | 52.196 | 52.814 | 43.035 | 43.434 | 40.191 | 24.845 | 10.689 | 1 | 0 | 58.605 | 54.511 | 42.918 | 19.405 | 0 | 0 | 56.252 | 31.276 | [5 empty] | 0 | 8.762 | 11 | 3.4838 | 3.2363 | 3.3601 | 3.1579 | 0.07839 | 2.2502
2006-01-03 | 14:57 | 0 | 17.23 | 0 | 4 | 0 | 52.196 | 52.7 | 43.035 | 43.41 | 40.215 | 24.943 | 10.664 | 1 | 0 | 58.582 | 54.511 | 42.987 | 19.405 | 0 | 0 | 56.207 | 31.23 | [5 empty] | 0 | 8.786 | 12 | 3.491 | 3.2432 | 3.3604 | 3.1579 | 0.08531 | 2.4437
2006-01-03 | 14:58 | 0 | 17.255 | 0 | 5 | 0 | 52.31 | 52.63 | 42.987 | 43.527 | 40.143 | 24.989 | 10.739 | 1 | 0 | 58.651 | 54.488 | 42.846 | 19.38 | 0 | 0 | 56.252 | 31.254 | [5 empty] | 0 | 8.783 | 13 | 3.4692 | 3.2224 | 3.3595 | 3.1579 | 0.06455 | 1.8607
2006-01-03 | 14:59 | 1 | 17.255 | 0 | 5 | 0 | 52.172 | 52.768 | 43.011 | 43.386 | 39.722 | 25.014 | 10.739 | 1 | 0 | 58.605 | 54.464 | 42.939 | 19.38 | 0 | 0 | 56.229 | 31.254 | [5 empty] | 17.255 | 8.786 | 14 | 3.4692 | 3.2224 | 3.3595 | 3.1579 | 0.06455 | 1.8607
2006-01-03 | 15:00 | 0 | 17.23 | 0 | 4 | 0 | 52.149 | 52.653 | 43.035 | 43.339 | 40.097 | 24.967 | 10.739 | 0 | 0 | 58.562 | 54.464 | 43.011 | 19.38 | 0 | 0 | 56.184 | 31.23 | [5 empty] | 0 | 8.81 | 15 | 3.4692 | 3.2224 | 3.3595 | 3.1579 | 0.06455 | 1.8607
2006-01-03 | 15:01 | 0 | 17.265 | 0 | 5 | 0 | 52.135 | 52.709 | 42.903 | 43.492 | 40.224 | 25.002 | 10.651 | 2 | 0 | 58.571 | 54.453 | 42.996 | 19.415 | 0 | 0 | 56.193 | 31.289 | [5 empty] | 0 | 8.643 | 16 | 3.4948 | 3.2468 | 3.3605 | 3.1579 | 0.088908 | 2.544
2006-01-03 | 15:02 | 0 | 17.29 | 0 | 4 | 0 | 52.114 | 52.618 | 42.973 | 43.327 | 40.317 | 25.122 | 10.774 | 1 | 0 | 58.594 | 54.453 | 42.973 | 19.415 | 0 | 0 | 56.172 | 31.24 | [5 empty] | 0 | 8.787 | 17 | 3.459 | 3.2128 | 3.3591 | 3.1579 | 0.054862 | 1.5861
2006-01-03 | 15:03 | 0 | 17.288 | 0 | 5 | 1 | 52.184 | 52.618 | 42.951 | 43.35 | 40.2 | 25.024 | 10.845 | 1 | 0 | 58.573 | 54.546 | 43.044 | 19.538 | 0 | 0 | 56.172 | 31.286 | [5 empty] | 0 | 8.834 | 18 | 3.4383 | 3.1931 | 3.3582 | 3.1579 | 0.035209 | 1.024
2006-01-03 | 15:04 | 1 | 17.255 | 0 | 4 | 0 | 52.268 | 52.702 | 42.92 | 43.248 | 40.404 | 24.992 | 10.689 | 1 | 0 | 58.587 | 54.422 | 42.944 | 19.357 | 0 | 0 | 56.142 | 31.254 | [5 empty] | 17.255 | 9.02 | 0 | 3.4838 | 3.2363 | 3.3601 | 3.1579 | 0.07839 | 2.2502
2006-01-03 | 15:05 | 0 | 17.28 | 1 | 5 | 0 | 52.336 | 52.796 | 42.848 | 43.295 | 40.523 | 25.038 | 10.467 | 1 | 0 | 58.564 | 54.422 | 42.872 | 19.38 | 0 | 0 | 56.142 | 31.232 | [5 empty] | 0 | 9.041 | 1 | 3.5484 | 3.2977 | 3.5381 | 3.3333 | -0.035599 | -1.0032
2006-01-03 | 15:06 | 0 | 17.28 | 0 | 5 | 0 | 52.382 | 52.84 | 42.896 | 43.248 | 40.734 | 25.038 | 10.613 | 1 | 0 | 58.52 | 54.401 | 43.061 | 19.455 | 0 | 0 | 56.165 | 31.279 | [5 empty] | 0 | 9.134 | 2 | 3.5059 | 3.2573 | 3.5364 | 3.3333 | -0.076012 | -2.1681
2006-01-03 | 15:07 | 0 | 17.288 | 0 | 4 | 0 | 52.436 | 52.964 | 42.879 | 43.279 | 40.789 | 25.048 | 10.646 | 1 | 0 | 58.573 | 54.432 | 42.975 | 19.365 | 0 | 0 | 56.172 | 31.335 | [5 empty] | 0 | 9.157 | 3 | 3.4963 | 3.2482 | 3.536 | 3.3333 | -0.085146 | -2.4353
2006-01-03 | 15:08 | 0 | 17.288 | 0 | 5 | 0 | 52.459 | 52.917 | 42.903 | 43.374 | 40.624 | 24.879 | 10.696 | 1 | 0 | 58.527 | 54.385 | 42.996 | 19.39 | 0 | 0 | 56.172 | 31.335 | [5 empty] | 0 | 9.085 | 4 | 3.4817 | 3.2343 | 3.5354 | 3.3333 | -0.098986 | -2.843
2006-01-03 | 15:09 | 1 | 17.255 | 0 | 4 | 0 | 52.429 | 52.863 | 42.92 | 43.248 | 40.523 | 24.798 | 10.49 | 1 | 0 | 58.498 | 54.355 | 43.061 | 19.357 | 0 | 0 | 56.051 | 31.328 | [5 empty] | 17.255 | 9.181 | 5 | 3.5417 | 3.2914 | 3.5379 | 3.3333 | -0.041965 | -1.1849
2006-01-03 | 15:10 | 0 | 17.255 | 0 | 5 | 0 | 52.52 | 53.001 | 42.944 | 43.248 | 40.875 | 24.653 | 10.613 | 1 | 0 | 58.498 | 54.355 | 43.085 | 19.357 | 0 | 0 | 56.028 | 31.328 | [5 empty] | 0 | 9.272 | 6 | 3.5059 | 3.2573 | 3.5364 | 3.3333 | -0.076012 | -2.1681
2006-01-03 | 15:11 | 0 | 17.318 | 0 | 5 | 0 | 52.35 | 53.036 | 42.98 | 43.379 | 40.676 | 24.69 | 10.726 | 1 | 0 | 58.509 | 54.366 | 43.025 | 19.543 | 0 | 0 | 56.11 | 31.414 | [5 empty] | 0 | 8.971 | 7 | 3.473 | 3.226 | 3.5351 | 3.3333 | -0.10729 | -3.0893
2006-01-03 | 15:12 | 0 | 17.313 | 0 | 4 | 0 | 52.252 | 52.733 | 43.02 | 43.35 | 40.554 | 24.806 | 10.671 | 1 | 0 | 58.55 | 54.362 | 43.02 | 19.39 | 0 | 0 | 56.128 | 31.384 | [5 empty] | 0 | 8.902 | 8 | 3.489 | 3.2413 | 3.5357 | 3.3333 | -0.092066 | -2.6388
2006-01-03 | 15:13 | 0 | 17.288 | 0 | 5 | 0 | 52.252 | 52.688 | 43.044 | 43.396 | 40.482 | 24.759 | 10.696 | 1 | 0 | 58.55 | 54.338 | 42.996 | 19.39 | 0 | 0 | 56.105 | 31.384 | [5 empty] | 0 | 8.856 | 9 | 3.4817 | 3.2343 | 3.5354 | 3.3333 | -0.098986 | -2.843
2006-01-03 | 15:14 | 1 | 17.288 | 0 | 4 | 0 | 52.252 | 52.665 | 43.02 | 43.42 | 40.317 | 24.855 | 10.819 | 1 | 0 | 58.505 | 54.432 | 43.044 | 19.513 | 0 | 0 | 56.035 | 31.36 | [5 empty] | 17.288 | 8.832 | 10 | 3.4459 | 3.2003 | 3.534 | 3.3333 | -0.13303 | -3.8606
2006-01-03 | 15:15 | 0 | 17.288 | 1 | 5 | 0 | 52.228 | 52.779 | 42.855 | 43.492 | 40.059 | 24.661 | 10.671 | 1 | 0 | 58.459 | 54.294 | 43.068 | 19.39 | 0 | 0 | 56.012 | 31.36 | [5 empty] | 0 | 8.736 | 11 | 3.489 | 3.2413 | 3.5357 | 3.3333 | -0.092066 | -2.6388
2006-01-03 | 15:16 | 0 | 17.288 | 0 | 4 | 0 | 52.275 | 52.688 | 42.855 | 43.42 | 40.506 | 24.639 | 10.646 | 1 | 0 | 58.459 | 54.271 | 43.116 | 19.39 | 0 | 0 | 56.035 | 31.335 | [5 empty] | 0 | 8.855 | 12 | 3.4963 | 3.2482 | 3.536 | 3.3333 | -0.085146 | -2.4353
2006-01-03 | 15:17 | 0 | 17.265 | 0 | 5 | 0 | 52.366 | 52.756 | 42.879 | 43.257 | 40.53 | 24.71 | 10.721 | 1 | 0 | 58.459 | 54.271 | 43.02 | 19.412 | 0 | 0 | 56.082 | 31.335 | [5 empty] | 0 | 9.109 | 13 | 3.4744 | 3.2274 | 3.5351 | 3.3333 | -0.10591 | -3.0481
2006-01-03 | 15:18 | 0 | 17.265 | 0 | 4 | 0 | 52.48 | 52.87 | 42.855 | 43.257 | 40.365 | 24.685 | 10.721 | 1 | 0 | 58.438 | 54.271 | 43.02 | 19.412 | 0 | 0 | 56.082 | 31.36 | [5 empty] | 0 | 9.223 | 14 | 3.4744 | 3.2274 | 3.5351 | 3.3333 | -0.10591 | -3.0481
2006-01-03 | 15:19 | 1 | 17.24 | 0 | 5 | 0 | 52.641 | 53.101 | 42.855 | 43.233 | 40.248 | 24.759 | 10.721 | 1 | 0 | 58.459 | 54.247 | 42.996 | 19.39 | 0 | 0 | 56.058 | 31.335 | [5 empty] | 17.24 | 9.408 | 15 | 3.4744 | 3.2274 | 3.5351 | 3.3333 | -0.10591 | -3.0481
2006-01-03 | 15:20 | 0 | 17.24 | 0 | 5 | 0 | 52.641 | 53.122 | 42.738 | 43.209 | 40.413 | 24.685 | 10.646 | 2 | 0 | 58.459 | 54.271 | 43.068 | 19.39 | 0 | 0 | 56.128 | 31.335 | [5 empty] | 0 | 9.432 | 16 | 3.4963 | 3.2482 | 3.536 | 3.3333 | -0.085146 | -2.4353
2006-01-03 | 15:21 | 0 | 17.318 | 0 | 4 | 1 | 52.67 | 53.15 | 42.908 | 43.214 | 40.676 | 24.764 | 10.777 | 1 | 0 | 58.486 | 54.252 | 43.073 | 19.37 | 0 | 0 | 56.133 | 31.389 | [5 empty] | 0 | 9.456 | 17 | 3.4581 | 3.2119 | 3.5345 | 3.3333 | -0.12141 | -3.5108
2006-01-03 | 15:22 | 0 | 17.265 | 0 | 5 | 0 | 52.641 | 53.122 | 42.879 | 43.279 | 40.624 | 24.759 | 10.548 | 1 | 0 | 58.438 | 54.247 | 42.996 | 19.365 | 0 | 0 | 56.082 | 31.286 | [5 empty] | 0 | 9.362 | 0 | 3.5248 | 3.2753 | 3.5372 | 3.3333 | -0.05802 | -1.646
2006-01-03 | 15:23 | 0 | 17.24 | 0 | 4 | 0 | 52.574 | 53.146 | 42.996 | 43.327 | 40.53 | 24.783 | 10.548 | 1 | 0 | 58.438 | 54.224 | 43.02 | 19.339 | 0 | 0 | 56.035 | 31.34 | [5 empty] | 0 | 9.247 | 1 | 3.5248 | 3.2753 | 3.3617 | 3.1579 | 0.11742 | 3.3312
2006-01-03 | 15:24 | 1 | 17.265 | 1 | 5 | 0 | 52.343 | 52.987 | 43.02 | 43.35 | 40.272 | 24.614 | 10.671 | 1 | 0 | 58.438 | 54.201 | 43.044 | 19.365 | 0 | 0 | 56.082 | 31.335 | [5 empty] | 17.265 | 8.993 | 2 | 3.489 | 3.2413 | 3.3603 | 3.1579 | 0.083372 | 2.3896
2006-01-03 | 15:25 | 0 | 17.265 | 0 | 4 | 0 | 52.322 | 52.779 | 43.02 | 43.396 | 40.176 | 24.734 | 10.747 | 1 | 0 | 58.393 | 54.177 | 43.092 | 19.365 | 0 | 0 | 56.082 | 31.384 | [5 empty] | 0 | 8.926 | 3 | 3.4669 | 3.2202 | 3.3594 | 3.1579 | 0.062336 | 1.798
2006-01-03 | 15:26 | 0 | 17.343 | 0 | 5 | 0 | 52.28 | 52.784 | 42.791 | 43.472 | 40.205 | 24.546 | 10.701 | 1 | 0 | 58.42 | 54.184 | 43.145 | 19.442 | 0 | 0 | 56.11 | 31.436 | [5 empty] | 0 | 8.808 | 4 | 3.4803 | 3.233 | 3.3599 | 3.1579 | 0.075068 | 2.157
2006-01-03 | 15:27 | 0 | 17.338 | 0 | 5 | 0 | 52.114 | 52.712 | 42.597 | 43.092 | 40.131 | 24.59 | 10.721 | 1 | 0 | 58.416 | 54.156 | 43.116 | 19.412 | 0 | 0 | 56.012 | 31.406 | [5 empty] | 0 | 9.022 | 5 | 3.4744 | 3.2274 | 3.3597 | 3.1579 | 0.069532 | 2.0013
2006-01-03 | 15:28 | 0 | 17.343 | 0 | 4 | 0 | 51.822 | 52.417 | 42.205 | 42.745 | 40.018 | 24.595 | 10.802 | 1 | 0 | 58.397 | 54.161 | 43.145 | 19.42 | 0 | 0 | 55.972 | 31.414 | [5 empty] | 0 | 9.077 | 6 | 3.4509 | 3.205 | 3.3587 | 3.1579 | 0.047112 | 1.3652
2006-01-03 | 15:29 | 1 | 17.343 | 0 | 5 | 0 | 51.57 | 52.28 | 42.157 | 42.556 | 39.829 | 24.644 | 10.777 | 1 | 0 | 58.443 | 54.161 | 43.097 | 19.395 | 0 | 0 | 55.995 | 31.414 | [5 empty] | 17.343 | 9.014 | 7 | 3.4581 | 3.2119 | 3.359 | 3.1579 | 0.054032 | 1.5624
2006-01-03 | 15:30 | 0 | 17.368 | 0 | 5 | 0 | 51.248 | 51.843 | 41.899 | 42.439 | 39.829 | 24.69 | 10.701 | 1 | 0 | 58.374 | 54.229 | 43.097 | 19.442 | 0 | 0 | 55.995 | 31.389 | [5 empty] | 0 | 8.809 | 8 | 3.4803 | 3.233 | 3.3599 | 3.1579 | 0.075068 | 2.157
2006-01-03 | 15:31 | 0 | 17.288 | 0 | 5 | 0 | 51.106 | 51.748 | 41.87 | 42.339 | 39.777 | 24.83 | 10.696 | 1 | 0 | 58.37 | 54.133 | 43.044 | 19.365 | 0 | 0 | 55.991 | 31.384 | [5 empty] | 0 | 8.767 | 9 | 3.4817 | 3.2343 | 3.36 | 3.1579 | 0.076452 | 2.1958
2006-01-03 | 15:32 | 0 | 17.343 | 0 | 4 | 0 | 51.18 | 51.638 | 41.827 | 42.298 | 39.947 | 25.053 | 10.676 | 1 | 0 | 58.42 | 54.161 | 43.049 | 19.442 | 0 | 0 | 55.972 | 31.414 | [5 empty] | 0 | 8.882 | 10 | 3.4875 | 3.2399 | 3.3602 | 3.1579 | 0.081988 | 2.3509
2006-01-03 | 15:33 | 0 | 17.318 | 0 | 5 | 0 | 51.271 | 51.752 | 41.71 | 42.109 | 39.76 | 24.859 | 10.802 | 1 | 0 | 58.374 | 54.114 | 43.145 | 19.395 | 0 | 0 | 55.925 | 31.46 | [5 empty] | 0 | 9.162 | 11 | 3.4509 | 3.205 | 3.3587 | 3.1579 | 0.047112 | 1.3652
2006-01-03 | 15:34 | 1 | 17.351 | 1 | 5 | 0 | 51.232 | 51.806 | 41.623 | 42.188 | 39.861 | 24.989 | 10.759 | 1 | 0 | 58.404 | 54.121 | 43.08 | 19.453 | 0 | 0 | 55.979 | 31.492 | [5 empty] | 17.351 | 9.044 | 12 | 3.4634 | 3.2169 | 3.3592 | 3.1579 | 0.059014 | 1.7039
2006-01-03 | 15:35 | 0 | 17.368 | 0 | 5 | 0 | 51.019 | 51.685 | 41.451 | 41.851 | 39.43 | 25.053 | 10.802 | 1 | 0 | 58.397 | 54.091 | 43.025 | 19.395 | 0 | 0 | 55.972 | 31.436 | [5 empty] | 0 | 9.168 | 13 | 3.4509 | 3.205 | 3.3587 | 3.1579 | 0.047112 | 1.3652
2006-01-03 | 15:36 | 0 | 17.376 | 0 | 4 | 0 | 50.819 | 51.393 | 41.413 | 41.954 | 39.227 | 25.181 | 10.809 | 1 | 0 | 58.361 | 54.168 | 43.035 | 19.475 | 0 | 0 | 55.979 | 31.468 | [5 empty] | 0 | 8.865 | 14 | 3.4488 | 3.2031 | 3.3586 | 3.1579 | 0.045174 | 1.3098
2006-01-03 | 15:37 | 0 | 17.376 | 0 | 5 | 0 | 50.889 | 51.232 | 41.413 | 41.858 | 39.437 | 25.421 | 10.709 | 2 | 0 | 58.427 | 54.145 | 42.987 | 19.453 | 0 | 0 | 55.956 | 31.446 | [5 empty] | 0 | 9.031 | 15 | 3.4779 | 3.2307 | 3.3598 | 3.1579 | 0.072854 | 2.0947
2006-01-03 | 15:38 | 0 | 17.343 | 0 | 5 | 0 | 50.812 | 51.362 | 41.358 | 41.733 | 39.571 | 25.293 | 10.628 | 1 | 0 | 58.331 | 54.091 | 43.121 | 19.543 | 0 | 0 | 55.881 | 31.436 | [5 empty] | 0 | 9.079 | 16 | 3.5015 | 3.2532 | 3.3608 | 3.1579 | 0.095275 | 2.721
2006-01-03 | 15:39 | 1 | 17.376 | 0 | 5 | 0 | 50.842 | 51.325 | 41.341 | 41.717 | 39.533 | 25.421 | 10.636 | 1 | 0 | 58.381 | 54.098 | 43.035 | 19.453 | 0 | 0 | 55.956 | 31.468 | [5 empty] | 17.376 | 9.125 | 17 | 3.4992 | 3.251 | 3.3607 | 3.1579 | 0.09306 | 2.6595
2006-01-03 | 15:40 | 0 | 17.343 | 0 | 4 | 1 | 50.905 | 51.362 | 41.31 | 41.64 | 39.502 | 25.389 | 10.628 | 1 | 0 | 58.308 | 54.047 | 43.004 | 19.395 | 0 | 0 | 55.902 | 31.414 | [5 empty] | 0 | 9.265 | 18 | 3.5015 | 3.2532 | 3.3608 | 3.1579 | 0.095275 | 2.721
2006-01-03 | 15:41 | 0 | 17.343 | 0 | 5 | 0 | 51.064 | 51.453 | 41.193 | 41.64 | 39.547 | 25.607 | 10.654 | 1 | 0 | 58.352 | 54.047 | 42.932 | 19.395 | 0 | 0 | 55.902 | 31.414 | [5 empty] | 0 | 9.424 | 0 | 3.494 | 3.246 | 3.3605 | 3.1579 | 0.088078 | 2.5209
2006-01-03 | 15:42 | 0 | 17.368 | 0 | 5 | 0 | 51.18 | 51.591 | 41.169 | 41.616 | 38.985 | 25.509 | 10.628 | 1 | 0 | 58.263 | 54.023 | 43.004 | 19.42 | 0 | 0 | 55.902 | 31.46 | [5 empty] | 0 | 9.564 | 1 | 3.5015 | 3.2532 | 3.7323 | 3.5294 | -0.27624 | -7.8892
2006-01-03 | 15:43 | 0 | 17.376 | 1 | 5 | 0 | 51.012 | 51.54 | 41.212 | 41.588 | 39.143 | 25.553 | 10.623 | 1 | 0 | 58.301 | 54.016 | 43.044 | 19.415 | 0 | 0 | 55.897 | 31.431 | [5 empty] | 0 | 9.424 | 2 | 3.503 | 3.2546 | 3.7324 | 3.5294 | -0.27486 | -7.8464
2006-01-03 | 15:44 | 1 | 17.348 | 0 | 4 | 0 | 50.907 | 51.435 | 41.243 | 41.525 | 39.504 | 25.612 | 10.659 | 1 | 0 | 58.288 | 53.981 | 43.006 | 19.4 | 0 | 0 | 55.93 | 31.441 | [5 empty] | 17.348 | 9.382 | 3 | 3.4925 | 3.2446 | 3.7319 | 3.5294 | -0.28482 | -8.1553
2006-01-03 | 15:45 | 0 | 17.348 | 0 | 5 | 0 | 50.884 | 51.435 | 41.198 | 41.597 | 39.411 | 25.683 | 10.633 | 2 | 0 | 58.265 | 54.026 | 42.961 | 19.425 | 0 | 0 | 55.93 | 31.416 | [5 empty] | 0 | 9.287 | 4 | 3.5001 | 3.2518 | 3.7322 | 3.5294 | -0.27763 | -7.932
2006-01-03 | 15:46 | 0 | 17.343 | 0 | 5 | 0 | 51.085 | 51.453 | 41.238 | 41.614 | 39.1 | 25.703 | 10.726 | 1 | 0 | 58.26 | 53.953 | 42.932 | 19.395 | 0 | 0 | 55.832 | 31.485 | [5 empty] | 0 | 9.471 | 5 | 3.473 | 3.226 | 3.7311 | 3.5294 | -0.30337 | -8.7351
2006-01-03 | 15:47 | 0 | 17.348 | 0 | 5 | 0 | 51.183 | 51.549 | 41.267 | 41.738 | 39.387 | 25.757 | 10.608 | 1 | 0 | 58.265 | 53.981 | 43.078 | 19.4 | 0 | 0 | 55.792 | 31.394 | [5 empty] | 0 | 9.445 | 6 | 3.5074 | 3.2587 | 3.7325 | 3.5294 | -0.27071 | -7.7183
2006-01-03 | 15:48 | 0 | 17.348 | 0 | 4 | 0 | 51.068 | 51.64 | 41.36 | 41.667 | 39.552 | 25.779 | 10.684 | 1 | 0 | 58.288 | 53.958 | 42.982 | 19.4 | 0 | 0 | 55.792 | 31.394 | [5 empty] | 0 | 9.401 | 7 | 3.4852 | 3.2377 | 3.7316 | 3.5294 | -0.29174 | -8.3709
2006-01-03 | 15:49 | 1 | 17.348 | 0 | 5 | 0 | 51.068 | 51.549 | 41.48 | 41.714 | 39.411 | 25.902 | 10.709 | 1 | 0 | 58.244 | 53.958 | 42.982 | 19.4 | 0 | 0 | 55.769 | 31.416 | [5 empty] | 17.348 | 9.354 | 8 | 3.4779 | 3.2307 | 3.7313 | 3.5294 | -0.29866 | -8.5874
2006-01-03 | 15:50 | 0 | 17.348 | 0 | 5 | 0 | 50.998 | 51.503 | 41.315 | 41.667 | 39.459 | 25.948 | 10.684 | 1 | 0 | 58.244 | 53.958 | 42.982 | 19.4 | 0 | 0 | 55.746 | 31.37 | [5 empty] | 0 | 9.331 | 9 | 3.4852 | 3.2377 | 3.7316 | 3.5294 | -0.29174 | -8.3709
2006-01-03 | 15:51 | 0 | 17.373 | 0 | 5 | 0 | 51.113 | 51.482 | 41.267 | 41.714 | 39.621 | 25.924 | 10.684 | 1 | 0 | 58.199 | 53.911 | 43.054 | 19.4 | 0 | 0 | 55.769 | 31.416 | [5 empty] | 0 | 9.399 | 10 | 3.4852 | 3.2377 | 3.7316 | 3.5294 | -0.29174 | -8.3709
2006-01-03 | 15:52 | 0 | 17.373 | 0 | 4 | 0 | 51.113 | 51.573 | 41.36 | 41.69 | 39.576 | 25.853 | 10.757 | 1 | 0 | 58.222 | 53.911 | 43.006 | 19.4 | 0 | 0 | 55.678 | 31.394 | [5 empty] | 0 | 9.423 | 11 | 3.464 | 3.2175 | 3.7308 | 3.5294 | -0.31195 | -9.0056
2006-01-03 | 15:53 | 1 | 17.348 | 1 | 5 | 0 | 51.068 | 51.526 | 41.315 | 41.76 | 38.801 | 25.902 | 10.757 | 2 | 0 | 58.199 | 53.888 | 43.123 | 19.425 | 0 | 0 | 55.655 | 31.394 | [5 empty] | 17.348 | 9.308 | 12 | 3.464 | 3.2175 | 3.7308 | 3.5294 | -0.31195 | -9.0056
2006-01-03 | 15:54 | 0 | 17.406 | 0 | 5 | 0 | 50.87 | 51.418 | 41.415 | 41.839 | 38.526 | 25.909 | 10.764 | 1 | 0 | 58.206 | 53.874 | 43.085 | 19.407 | 0 | 0 | 55.729 | 31.448 | [5 empty] | 0 | 9.031 | 13 | 3.4619 | 3.2155 | 3.7307 | 3.5294 | -0.31389 | -9.0668
2006-01-03 | 15:55 | 0 | 17.373 | 0 | 5 | 0 | 50.702 | 51.183 | 41.384 | 41.808 | 38.189 | 25.924 | 10.782 | 1 | 0 | 58.153 | 53.82 | 43.006 | 19.349 | 0 | 0 | 55.699 | 31.394 | [5 empty] | 0 | 8.894 | 14 | 3.4567 | 3.2105 | 3.7305 | 3.5294 | -0.31887 | -9.2247
2006-01-03 | 15:56 | 0 | 17.348 | 0 | 4 | 0 | 50.723 | 51.136 | 41.339 | 41.784 | 38.495 | 25.902 | 10.709 | 1 | 0 | 58.13 | 53.844 | 43.03 | 19.4 | 0 | 0 | 55.722 | 31.37 | [5 empty] | 0 | 8.939 | 15 | 3.4779 | 3.2307 | 3.7313 | 3.5294 | -0.29866 | -8.5874
2006-01-03 | 15:57 | 0 | 17.373 | 0 | 5 | 1 | 50.702 | 51.25 | 41.339 | 41.714 | 38.26 | 25.902 | 10.731 | 1 | 0 | 58.176 | 53.844 | 43.03 | 19.375 | 0 | 0 | 55.631 | 31.394 | [5 empty] | 0 | 8.988 | 16 | 3.4715 | 3.2247 | 3.7311 | 3.5294 | -0.30475 | -8.7786
2006-01-03 | 15:58 | 1 | 17.406 | 0 | 5 | 0 | 50.8 | 51.213 | 41.322 | 41.839 | 38.055 | 25.933 | 10.716 | 1 | 0 | 58.16 | 53.874 | 43.13 | 19.458 | 0 | 0 | 55.638 | 31.472 | [5 empty] | 17.406 | 8.961 | 0 | 3.4759 | 3.2288 | 3.7313 | 3.5294 | -0.3006 | -8.6481
2006-01-03 | 15:59 | 0 | 17.406 | 0 | 5 | 0 | 50.8 | 51.143 | 41.298 | 41.698 | 37.727 | 25.909 | 10.741 | 1 | 0 | 58.16 | 53.874 | 43.13 | 19.407 | 0 | 0 | 55.615 | 31.472 | [5 empty] | 0 | 9.102 | 1 | 3.4686 | 3.2219 | 3.5349 | 3.3333 | -0.11144 | -3.2129
2006-01-03 | 16:00 | 0 | 17.373 | 0 | 4 | 0 | 50.84 | 51.25 | 41.267 | 41.643 | 37.696 | 25.973 | 10.731 | 1 | 0 | 58.13 | 53.865 | 43.03 | 19.375 | 0 | 0 | 55.561 | 31.394 | [5 empty] | 0 | 9.197 | 2 | 3.4715 | 3.2247 | 3.535 | 3.3333 | -0.10867 | -3.1304
2006-01-03 | 16:01 | 0 | 17.381 | 0 | 5 | 0 | 50.961 | 51.351 | 41.274 | 41.674 | 37.631 | 26.054 | 10.789 | 2 | 0 | 58.139 | 53.851 | 43.154 | 19.432 | 0 | 0 | 55.571 | 31.497 | [5 empty] | 0 | 9.287 | 3 | 3.4546 | 3.2086 | 3.5343 | 3.3333 | -0.12473 | -3.6105
2006-01-03 | 16:02 | 0 | 17.431 | 0 | 5 | 0 | 51.099 | 51.442 | 41.391 | 41.674 | 37.82 | 26.029 | 10.764 | 1 | 0 | 58.16 | 53.804 | 43.037 | 19.382 | 0 | 0 | 55.592 | 31.522 | [5 empty] | 0 | 9.425 | 4 | 3.4619 | 3.2155 | 3.5346 | 3.3333 | -0.11781 | -3.403
2006-01-03 | 16:03 | 1 | 17.406 | 1 | 5 | 0 | 51.213 | 51.638 | 41.334 | 41.64 | 37.928 | 26.112 | 10.752 | 1 | 0 | 58.13 | 53.818 | 43.028 | 19.445 | 0 | 0 | 55.676 | 31.509 | [5 empty] | 17.406 | 9.573 | 5 | 3.4654 | 3.2188 | 3.5348 | 3.3333 | -0.11449 | -3.3037
2006-01-03 | 16:04 | 0 | 17.434 | 0 | 4 | 0 | 51.194 | 51.608 | 41.372 | 41.726 | 37.777 | 26.105 | 10.767 | 1 | 0 | 58.121 | 53.785 | 43.135 | 19.46 | 0 | 0 | 55.69 | 31.524 | [5 empty] | 0 | 9.468 | 6 | 3.461 | 3.2147 | 3.5346 | 3.3333 | -0.11864 | -3.4278
2006-01-03 | 16:05 | 0 | 17.434 | 0 | 5 | 0 | 51.103 | 51.631 | 41.42 | 41.702 | 37.801 | 26.152 | 10.842 | 1 | 0 | 58.144 | 53.808 | 43.111 | 19.46 | 0 | 0 | 55.69 | 31.477 | [5 empty] | 0 | 9.401 | 7 | 3.4392 | 3.1939 | 3.5337 | 3.3333 | -0.1394 | -4.0532
2006-01-03 | 16:06 | 0 | 17.459 | 0 | 5 | 0 | 50.966 | 51.584 | 41.49 | 41.748 | 37.471 | 26.152 | 10.842 | 1 | 0 | 58.165 | 53.785 | 43.111 | 19.435 | 0 | 0 | 55.734 | 31.499 | [5 empty] | 0 | 9.218 | 8 | 3.4392 | 3.1939 | 3.5337 | 3.3333 | -0.1394 | -4.0532
2006-01-03 | 16:07 | 0 | 17.459 | 0 | 5 | 0 | 50.849 | 51.285 | 41.49 | 41.867 | 37.284 | 26.201 | 10.741 | 1 | 0 | 58.098 | 53.785 | 43.111 | 19.435 | 0 | 0 | 55.69 | 31.499 | [5 empty] | 0 | 8.982 | 9 | 3.4686 | 3.2219 | 3.5349 | 3.3333 | -0.11144 | -3.2129
2006-01-03 | 16:08 | 1 | 17.434 | 0 | 4 | 0 | 50.805 | 51.241 | 41.537 | 41.867 | 36.861 | 26.272 | 10.741 | 1 | 0 | 58.098 | 53.762 | 43.207 | 19.435 | 0 | 0 | 55.666 | 31.477 | [5 empty] | 17.434 | 8.938 | 10 | 3.4686 | 3.2219 | 3.5349 | 3.3333 | -0.11144 | -3.2129
2006-01-03 | 16:09 | 0 | 17.459 | 0 | 5 | 0 | 50.758 | 51.194 | 41.444 | 41.889 | 36.579 | 26.321 | 10.719 | 1 | 0 | 58.076 | 53.717 | 43.135 | 19.41 | 0 | 0 | 55.62 | 31.477 | [5 empty] | 0 | 8.869 | 11 | 3.475 | 3.228 | 3.5351 | 3.3333 | -0.10535 | -3.0317
2006-01-03 | 16:10 | 0 | 17.484 | 0 | 5 | 0 | 50.714 | 51.148 | 41.42 | 41.867 | 36.086 | 26.296 | 10.643 | 1 | 0 | 58.076 | 53.694 | 43.159 | 19.41 | 0 | 0 | 55.62 | 31.477 | [5 empty] | 0 | 8.847 | 12 | 3.4972 | 3.249 | 3.536 | 3.3333 | -0.084316 | -2.411
2006-01-03 | 16:11 | 0 | 17.489 | 0 | 4 | 0 | 50.763 | 51.222 | 41.473 | 41.824 | 35.809 | 26.35 | 10.772 | 1 | 0 | 58.103 | 53.722 | 43.14 | 19.44 | 0 | 0 | 55.648 | 31.507 | [5 empty] | 0 | 8.939 | 13 | 3.4596 | 3.2133 | 3.5345 | 3.3333 | -0.12002 | -3.4693
2006-01-03 | 16:12 | 0 | 17.464 | 1 | 5 | 0 | 50.763 | 51.222 | 41.401 | 41.8 | 35.643 | 26.375 | 10.724 | 2 | 0 | 58.08 | 53.745 | 43.212 | 19.44 | 0 | 0 | 55.601 | 31.507 | [5 empty] | 0 | 8.963 | 14 | 3.4736 | 3.2266 | 3.5351 | 3.3333 | -0.10674 | -3.0728
2006-01-03 | 16:13 | 1 | 17.484 | 0 | 5 | 0 | 50.735 | 51.194 | 41.537 | 41.772 | 35.567 | 26.345 | 10.741 | 1 | 0 | 58.053 | 53.694 | 43.111 | 19.385 | 0 | 0 | 55.573 | 31.453 | [5 empty] | 17.484 | 8.963 | 15 | 3.4686 | 3.2219 | 3.5349 | 3.3333 | -0.11144 | -3.2129
2006-01-03 | 16:14 | 0 | 17.514 | 0 | 4 | 0 | 50.809 | 51.222 | 41.449 | 41.777 | 36.067 | 26.301 | 10.699 | 1 | 0 | 58.08 | 53.699 | 43.14 | 19.415 | 0 | 0 | 55.533 | 31.507 | [5 empty] | 0 | 9.032 | 16 | 3.4809 | 3.2335 | 3.5354 | 3.3333 | -0.099817 | -2.8676
2006-01-03 | 16:15 | 0 | 17.514 | 0 | 5 | 1 | 50.97 | 51.383 | 41.425 | 41.683 | 36.677 | 26.279 | 10.772 | 1 | 0 | 58.103 | 53.675 | 43.164 | 19.415 | 0 | 0 | 55.557 | 31.482 | [5 empty] | 0 | 9.287 | 17 | 3.4596 | 3.2133 | 3.5345 | 3.3333 | -0.12002 | -3.4693
2006-01-03 | 16:16 | 0 | 17.464 | 0 | 5 | 0 | 51.061 | 51.36 | 41.284 | 41.824 | 37.289 | 26.301 | 10.724 | 1 | 0 | 58.057 | 53.766 | 43.14 | 19.44 | 0 | 0 | 55.557 | 31.458 | [5 empty] | 0 | 9.237 | 0 | 3.4736 | 3.2266 | 3.5351 | 3.3333 | -0.10674 | -3.0728
2006-01-03 | 16:17 | 0 | 17.439 | 0 | 5 | 0 | 51.131 | 51.498 | 41.332 | 41.8 | 38.04 | 26.23 | 10.724 | 1 | 0 | 58.037 | 53.652 | 43.212 | 19.39 | 0 | 0 | 55.533 | 31.458 | [5 empty] | 0 | 9.331 | 1 | 3.4736 | 3.2266 | 3.7312 | 3.5294 | -0.30281 | -8.7177
2006-01-03 | 16:18 | 1 | 17.464 | 0 | 4 | 0 | 51.108 | 51.542 | 41.308 | 41.683 | 38.346 | 26.255 | 10.772 | 1 | 0 | 58.057 | 53.699 | 43.257 | 19.39 | 0 | 0 | 55.533 | 31.482 | [5 empty] | 17.464 | 9.425 | 2 | 3.4596 | 3.2133 | 3.7306 | 3.5294 | -0.3161 | -9.137
2006-01-03 | 16:19 | 0 | 17.439 | 0 | 5 | 0 | 51.131 | 51.659 | 41.356 | 41.707 | 38.44 | 26.279 | 10.699 | 2 | 0 | 58.037 | 53.652 | 43.095 | 19.39 | 0 | 0 | 55.466 | 31.458 | [5 empty] | 0 | 9.424 | 3 | 3.4809 | 3.2335 | 3.7315 | 3.5294 | -0.29589 | -8.5006
2006-01-03 | 16:20 | 0 | 17.519 | 0 | 5 | 0 | 51.043 | 51.664 | 41.523 | 41.76 | 37.835 | 26.284 | 10.754 | 1 | 0 | 58.064 | 53.659 | 43.169 | 19.42 | 0 | 0 | 55.494 | 31.512 | [5 empty] | 0 | 9.283 | 4 | 3.4648 | 3.2183 | 3.7308 | 3.5294 | -0.31112 | -8.9793
2006-01-03 | 16:21 | 0 | 17.494 | 0 | 4 | 0 | 50.814 | 51.365 | 41.523 | 41.97 | 37.27 | 26.211 | 10.704 | 1 | 0 | 58.018 | 53.68 | 43.145 | 19.445 | 0 | 0 | 55.447 | 31.512 | [5 empty] | 0 | 8.844 | 5 | 3.4794 | 3.2321 | 3.7314 | 3.5294 | -0.29728 | -8.544
2006-01-03 | 16:22 | 0 | 17.464 | 1 | 5 | 0 | 50.786 | 51.313 | 41.494 | 41.942 | 36.935 | 26.181 | 10.699 | 1 | 0 | 57.968 | 53.561 | 43.164 | 19.39 | 0 | 0 | 55.372 | 31.482 | [5 empty] | 0 | 8.844 | 6 | 3.4809 | 3.2335 | 3.7315 | 3.5294 | -0.29589 | -8.5006
2006-01-03 | 16:23 | 1 | 17.514 | 0 | 5 | 0 | 50.809 | 51.234 | 41.53 | 41.906 | 36.361 | 26.291 | 10.488 | 1 | 0 | 58.002 | 53.596 | 43.106 | 19.38 | 0 | 0 | 55.361 | 31.421 | [5 empty] | 17.514 | 8.903 | 7 | 3.5423 | 3.2919 | 3.734 | 3.5294 | -0.23749 | -6.7044
2006-01-03 | 16:24 | 0 | 17.532 | 0 | 5 | 0 | 50.688 | 51.215 | 41.535 | 41.958 | 36.225 | 26.198 | 10.618 | 1 | 0 | 58.007 | 53.624 | 43.157 | 19.458 | 0 | 0 | 55.389 | 31.475 | [5 empty] | 0 | 8.73 | 8 | 3.5044 | 3.2559 | 3.7324 | 3.5294 | -0.27347 | -7.8037
2006-01-03 | 16:25 | 0 | 17.507 | 0 | 4 | 0 | 50.735 | 51.215 | 41.583 | 41.841 | 35.99 | 26.272 | 10.767 | 1 | 0 | 58.007 | 53.624 | 43.252 | 19.432 | 0 | 0 | 55.435 | 31.45 | [5 empty] | 0 | 8.894 | 9 | 3.461 | 3.2147 | 3.7307 | 3.5294 | -0.31472 | -9.0931
2006-01-03 | 16:26 | 0 | 17.507 | 0 | 5 | 0 | 50.758 | 51.215 | 41.466 | 41.793 | 36.06 | 26.223 | 10.741 | 1 | 0 | 57.961 | 53.601 | 43.135 | 19.432 | 0 | 0 | 55.435 | 31.475 | [5 empty] | 0 | 8.965 | 10 | 3.4686 | 3.2219 | 3.731 | 3.5294 | -0.30752 | -8.8658
2006-01-03 | 16:27 | 0 | 17.482 | 0 | 5 | 0 | 50.758 | 51.192 | 41.418 | 41.748 | 35.919 | 26.247 | 10.767 | 1 | 0 | 57.961 | 53.554 | 43.298 | 19.41 | 0 | 0 | 55.412 | 31.475 | [5 empty] | 0 | 9.01 | 11 | 3.461 | 3.2147 | 3.7307 | 3.5294 | -0.31472 | -9.0931
2006-01-03 | 16:28 | 1 | 17.507 | 0 | 5 | 0 | 50.826 | 51.262 | 41.418 | 41.676 | 35.966 | 26.392 | 10.741 | 1 | 0 | 58.007 | 53.554 | 43.135 | 19.432 | 0 | 0 | 55.503 | 31.475 | [5 empty] | 17.507 | 9.15 | 12 | 3.4686 | 3.2219 | 3.731 | 3.5294 | -0.30752 | -8.8658
2006-01-03 | 16:29 | 0 | 17.542 | 0 | 4 | 0 | 51.134 | 51.339 | 41.334 | 41.805 | 36.447 | 26.186 | 10.726 | 2 | 0 | 57.993 | 53.61 | 43.331 | 19.445 | 0 | 0 | 55.468 | 31.534 | [5 empty] | 0 | 9.329 | 13 | 3.473 | 3.226 | 3.7311 | 3.5294 | -0.30337 | -8.7351
2006-01-03 | 16:30 | 0 | 17.542 | 0 | 5 | 0 | 51.134 | 51.547 | 41.334 | 41.688 | 36.469 | 26.233 | 10.752 | 1 | 0 | 57.973 | 53.587 | 43.19 | 19.42 | 0 | 0 | 55.445 | 31.534 | [5 empty] | 0 | 9.446 | 14 | 3.4654 | 3.2188 | 3.7308 | 3.5294 | -0.31057 | -8.9618
2006-01-03 | 16:31 | 0 | 17.507 | 1 | 5 | 0 | 51.124 | 51.514 | 41.394 | 41.772 | 36.342 | 26.152 | 10.691 | 1 | 0 | 57.918 | 53.486 | 43.181 | 19.41 | 0 | 0 | 55.412 | 31.524 | [5 empty] | 0 | 9.352 | 15 | 3.4832 | 3.2357 | 3.7316 | 3.5294 | -0.29368 | -8.4314
2006-01-03 | 16:32 | 0 | 17.542 | 0 | 4 | 1 | 51.11 | 51.524 | 41.406 | 41.805 | 36.351 | 26.211 | 10.726 | 1 | 0 | 57.927 | 53.472 | 43.214 | 19.445 | 0 | 0 | 55.445 | 31.534 | [5 empty] | 0 | 9.305 | 16 | 3.473 | 3.226 | 3.7311 | 3.5294 | -0.30337 | -8.7351
2006-01-03 | 16:33 | 1 | 17.507 | 0 | 5 | 0 | 51.033 | 51.538 | 41.394 | 41.724 | 35.942 | 26.272 | 10.716 | 1 | 0 | 57.941 | 53.486 | 43.252 | 19.458 | 0 | 0 | 55.412 | 31.475 | [5 empty] | 17.507 | 9.309 | 0 | 3.4759 | 3.2288 | 3.7313 | 3.5294 | -0.3006 | -8.6481
2006-01-03 | 16:34 | 0 | 17.482 | 0 | 5 | 0 | 50.826 | 51.353 | 41.559 | 41.841 | 36.014 | 26.198 | 10.741 | 1 | 0 | 57.872 | 53.463 | 43.157 | 19.432 | 0 | 0 | 55.412 | 31.45 | [5 empty] | 0 | 8.985 | 1 | 3.4686 | 3.2219 | 3.5349 | 3.3333 | -0.11144 | -3.2129
2006-01-03 | 16:35 | 0 | 17.542 | 0 | 5 | 0 | 50.812 | 51.432 | 41.592 | 41.851 | 36.069 | 26.306 | 10.752 | 1 | 0 | 57.95 | 53.496 | 43.169 | 19.493 | 0 | 0 | 55.445 | 31.46 | [5 empty] | 0 | 8.961 | 2 | 3.4654 | 3.2188 | 3.5348 | 3.3333 | -0.11449 | -3.3037
2006-01-03 | 16:36 | 0 | 17.517 | 0 | 4 | 0 | 50.767 | 51.225 | 41.523 | 41.827 | 35.976 | 26.257 | 10.777 | 1 | 0 | 57.904 | 53.472 | 43.214 | 19.445 | 0 | 0 | 55.421 | 31.485 | [5 empty] | 0 | 8.94 | 3 | 3.4581 | 3.2119 | 3.5345 | 3.3333 | -0.12141 | -3.5108
2006-01-03 | 16:37 | 0 | 17.542 | 0 | 5 | 0 | 50.721 | 51.201 | 41.616 | 41.805 | 35.928 | 26.211 | 10.802 | 1 | 0 | 57.904 | 53.472 | 43.19 | 19.445 | 0 | 0 | 55.354 | 31.485 | [5 empty] | 0 | 8.916 | 4 | 3.4509 | 3.205 | 3.5342 | 3.3333 | -0.12833 | -3.7187
2006-01-03 | 16:38 | 1 | 17.507 | 0 | 5 | 0 | 50.665 | 51.169 | 41.418 | 41.748 | 35.636 | 26.152 | 10.741 | 2 | 0 | 57.872 | 53.416 | 43.181 | 19.41 | 0 | 0 | 55.365 | 31.475 | [5 empty] | 17.507 | 8.917 | 5 | 3.4686 | 3.2219 | 3.5349 | 3.3333 | -0.11144 | -3.2129
2006-01-03 | 16:39 | 0 | 17.542 | 0 | 4 | 0 | 50.767 | 51.318 | 41.547 | 41.757 | 35.694 | 26.257 | 10.827 | 1 | 0 | 57.904 | 53.449 | 43.262 | 19.445 | 0 | 0 | 55.377 | 31.534 | [5 empty] | 0 | 9.01 | 6 | 3.4436 | 3.1981 | 3.5339 | 3.3333 | -0.13525 | -3.9275
2006-01-03 | 16:40 | 0 | 17.517 | 0 | 5 | 0 | 50.744 | 51.157 | 41.451 | 41.781 | 35.529 | 26.282 | 10.802 | 1 | 0 | 57.882 | 53.405 | 43.262 | 19.445 | 0 | 0 | 55.354 | 31.558 | [5 empty] | 0 | 8.963 | 7 | 3.4509 | 3.205 | 3.5342 | 3.3333 | -0.12833 | -3.7187
2006-01-03 | 16:41 | 0 | 17.567 | 1 | 5 | 0 | 50.697 | 51.18 | 41.523 | 41.757 | 35.435 | 26.355 | 10.802 | 1 | 0 | 57.882 | 53.381 | 43.19 | 19.42 | 0 | 0 | 55.354 | 31.534 | [5 empty] | 0 | 8.94 | 8 | 3.4509 | 3.205 | 3.5342 | 3.3333 | -0.12833 | -3.7187
2006-01-03 | 16:42 | 1 | 17.542 | 0 | 4 | 0 | 50.905 | 51.134 | 41.382 | 41.805 | 35.742 | 26.161 | 10.777 | 1 | 0 | 57.859 | 53.381 | 43.331 | 19.42 | 0 | 0 | 55.307 | 31.558 | [5 empty] | 17.542 | 9.1 | 9 | 3.4581 | 3.2119 | 3.5345 | 3.3333 | -0.12141 | -3.5108
2006-01-03 | 16:43 | 0 | 17.517 | 0 | 5 | 0 | 51.11 | 51.386 | 41.358 | 41.767 | 35.82 | 26.316 | 10.814 | 1 | 0 | 57.868 | 53.412 | 43.224 | 19.382 | 0 | 0 | 55.337 | 31.544 | [5 empty] | 0 | 9.343 | 10 | 3.4474 | 3.2017 | 3.534 | 3.3333 | -0.13165 | -3.8188
2006-01-03 | 16:44 | 0 | 17.499 | 0 | 5 | 0 | 51.068 | 51.505 | 41.339 | 41.645 | 36.098 | 26.191 | 10.759 | 1 | 0 | 57.84 | 53.337 | 43.312 | 19.402 | 0 | 0 | 55.265 | 31.49 | [5 empty] | 0 | 9.423 | 11 | 3.4634 | 3.2169 | 3.5347 | 3.3333 | -0.11642 | -3.3616
2006-01-03 | 16:45 | 0 | 17.557 | 0 | 4 | 0 | 51.075 | 51.58 | 41.463 | 41.676 | 36.222 | 26.198 | 10.817 | 1 | 0 | 57.87 | 53.367 | 43.226 | 19.435 | 0 | 0 | 55.34 | 31.499 | [5 empty] | 0 | 9.399 | 12 | 3.4465 | 3.2009 | 3.534 | 3.3333 | -0.13248 | -3.8439
2006-01-03 | 16:46 | 0 | 17.524 | 0 | 5 | 0 | 51.045 | 51.64 | 41.504 | 41.762 | 36.239 | 26.142 | 10.759 | 1 | 0 | 57.795 | 53.337 | 43.312 | 19.377 | 0 | 0 | 55.218 | 31.49 | [5 empty] | 0 | 9.283 | 13 | 3.4634 | 3.2169 | 3.5347 | 3.3333 | -0.11642 | -3.3616
2006-01-03 | 16:47 | 1 | 17.524 | 0 | 5 | 0 | 50.861 | 51.411 | 41.525 | 41.879 | 36.029 | 26.071 | 10.784 | 1 | 0 | 57.772 | 53.293 | 43.219 | 19.425 | 0 | 0 | 55.218 | 31.49 | [5 empty] | 17.524 | 8.982 | 14 | 3.4561 | 3.21 | 3.5344 | 3.3333 | -0.12334 | -3.5689
2006-01-03 | 16:48 | 0 | 17.532 | 0 | 4 | 0 | 50.847 | 51.19 | 41.628 | 41.958 | 36.036 | 26.174 | 10.767 | 2 | 0 | 57.824 | 53.346 | 43.391 | 19.41 | 0 | 0 | 55.181 | 31.499 | [5 empty] | 0 | 8.889 | 15 | 3.461 | 3.2147 | 3.5346 | 3.3333 | -0.11864 | -3.4278
2006-01-03 | 16:49 | 0 | 17.582 | 0 | 5 | 0 | 50.639 | 51.213 | 41.652 | 42.076 | 36.081 | 26.174 | 10.741 | 1 | 0 | 57.802 | 53.346 | 43.226 | 19.41 | 0 | 0 | 55.225 | 31.475 | [5 empty] | 0 | 8.563 | 16 | 3.4686 | 3.2219 | 3.5349 | 3.3333 | -0.11144 | -3.2129
2006-01-03 | 16:50 | 0 | 17.532 | 0 | 5 | 1 | 50.618 | 51.099 | 41.628 | 42.076 | 35.942 | 26.174 | 10.694 | 1 | 0 | 57.802 | 53.346 | 43.25 | 19.435 | 0 | 0 | 55.202 | 31.475 | [5 empty] | 0 | 8.542 | 17 | 3.4823 | 3.2349 | 3.5354 | 3.3333 | -0.098433 | -2.8266
2006-01-03 | 16:51 | 0 | 17.557 | 1 | 4 | 0 | 50.618 | 51.052 | 41.628 | 41.958 | 35.588 | 26.127 | 10.719 | 1 | 0 | 57.758 | 53.3 | 43.25 | 19.435 | 0 | 0 | 55.181 | 31.475 | [5 empty] | 0 | 8.66 | 0 | 3.475 | 3.228 | 3.5351 | 3.3333 | -0.10535 | -3.0317
2006-01-03 | 16:52 | 1 | 17.532 | 0 | 5 | 0 | 50.639 | 51.122 | 41.698 | 41.958 | 35.588 | 26.272 | 10.741 | 1 | 0 | 57.824 | 53.346 | 43.226 | 19.458 | 0 | 0 | 55.225 | 31.45 | [5 empty] | 17.532 | 8.681 | 1 | 3.4686 | 3.2219 | 3.3595 | 3.1579 | 0.063996 | 1.845
2006-01-03 | 16:53 | 0 | 17.532 | 0 | 5 | 0 | 50.756 | 51.122 | 41.487 | 41.839 | 35.682 | 26.198 | 10.792 | 1 | 0 | 57.802 | 53.3 | 43.295 | 19.435 | 0 | 0 | 55.202 | 31.475 | [5 empty] | 0 | 8.917 | 2 | 3.4538 | 3.2078 | 3.3588 | 3.1579 | 0.04988 | 1.4442
2006-01-03 | 16:54 | 0 | 17.564 | 0 | 4 | 0 | 50.739 | 51.129 | 41.401 | 41.777 | 35.667 | 26.206 | 10.85 | 1 | 0 | 57.788 | 53.283 | 43.257 | 19.417 | 0 | 0 | 55.232 | 31.482 | [5 empty] | 0 | 8.962 | 3 | 3.4369 | 3.1917 | 3.3582 | 3.1579 | 0.033825 | 0.98419
2006-01-03 | 16:55 | 0 | 17.557 | 0 | 5 | 0 | 50.732 | 51.19 | 41.463 | 41.769 | 35.519 | 26.174 | 10.719 | 1 | 0 | 57.758 | 53.253 | 43.25 | 19.385 | 0 | 0 | 55.181 | 31.499 | [5 empty] | 0 | 8.963 | 4 | 3.475 | 3.228 | 3.3597 | 3.1579 | 0.070086 | 2.0168
2006-01-03 | 16:56 | 0 | 17.557 | 0 | 5 | 0 | 50.709 | 51.166 | 41.37 | 41.769 | 35.519 | 26.223 | 10.719 | 1 | 0 | 57.758 | 53.276 | 43.202 | 19.435 | 0 | 0 | 55.158 | 31.499 | [5 empty] | 0 | 8.94 | 5 | 3.475 | 3.228 | 3.3597 | 3.1579 | 0.070086 | 2.0168
2006-01-03 | 16:57 | 1 | 17.557 | 0 | 4 | 0 | 50.756 | 51.145 | 41.556 | 41.745 | 35.378 | 26.247 | 10.694 | 1 | 0 | 57.779 | 53.232 | 43.226 | 19.41 | 0 | 0 | 55.181 | 31.499 | [5 empty] | 17.557 | 9.011 | 6 | 3.4823 | 3.2349 | 3.36 | 3.1579 | 0.077006 | 2.2114
2006-01-03 | 16:58 | 0 | 17.582 | 0 | 4 | 0 | 50.777 | 51.166 | 41.511 | 41.745 | 35.402 | 26.152 | 10.767 | 1 | 0 | 57.735 | 53.209 | 43.25 | 19.41 | 0 | 0 | 55.181 | 31.499 | [5 empty] | 0 | 9.032 | 7 | 3.461 | 3.2147 | 3.3591 | 3.1579 | 0.0568 | 1.6411
2006-01-03 | 16:59 | 0 | 17.59 | 0 | 5 | 0 | 50.877 | 51.197 | 41.611 | 41.8 | 35.151 | 26.304 | 10.799 | 1 | 0 | 57.765 | 53.216 | 43.233 | 19.442 | 0 | 0 | 55.188 | 31.531 | [5 empty] | 0 | 9.077 | 8 | 3.4517 | 3.2058 | 3.3588 | 3.1579 | 0.047942 | 1.3889
2006-01-03 | 17:00 | 0 | 17.564 | 0 | 4 | 0 | 50.807 | 51.29 | 41.542 | 41.777 | 35.409 | 26.206 | 10.799 | 2 | 0 | 57.697 | 53.239 | 43.327 | 19.442 | 0 | 0 | 55.141 | 31.458 | [5 empty] | 0 | 9.03 | 9 | 3.4517 | 3.2058 | 3.3588 | 3.1579 | 0.047942 | 1.3889
2006-01-03 | 17:01 | 0 | 17.59 | 1 | 5 | 0 | 50.716 | 51.22 | 41.449 | 41.8 | 35.596 | 26.11 | 10.774 | 1 | 0 | 57.72 | 53.169 | 43.305 | 19.442 | 0 | 0 | 55.188 | 31.482 | [5 empty] | 0 | 8.916 | 10 | 3.459 | 3.2128 | 3.3591 | 3.1579 | 0.054862 | 1.5861
2006-01-03 | 17:02 | 1 | 17.59 | 0 | 5 | 0 | 50.83 | 51.176 | 41.449 | 41.87 | 35.337 | 26.11 | 10.799 | 1 | 0 | 57.72 | 53.169 | 43.374 | 19.442 | 0 | 0 | 55.188 | 31.458 | [5 empty] | 17.59 | 8.96 | 11 | 3.4517 | 3.2058 | 3.3588 | 3.1579 | 0.047942 | 1.3889
2006-01-03 | 17:03 | 0 | 17.615 | 0 | 4 | 0 | 50.739 | 51.152 | 41.461 | 41.791 | 35 | 26.171 | 10.812 | 1 | 0 | 57.756 | 53.206 | 43.295 | 19.43 | 0 | 0 | 55.134 | 31.472 | [5 empty] | 0 | 8.948 | 12 | 3.4479 | 3.2022 | 3.3586 | 3.1579 | 0.044344 | 1.2861
2006-01-03 | 17:04 | 0 | 17.62 | 0 | 5 | 0 | 50.84 | 51.183 | 41.573 | 41.949 | 35.275 | 26.188 | 10.804 | 1 | 0 | 57.729 | 53.293 | 43.336 | 19.473 | 0 | 0 | 55.174 | 31.514 | [5 empty] | 0 | 8.891 | 13 | 3.4503 | 3.2045 | 3.3587 | 3.1579 | 0.046558 | 1.3494
2006-01-03 | 17:05 | 0 | 17.62 | 0 | 5 | 0 | 50.746 | 51.159 | 41.501 | 41.949 | 35.227 | 26.117 | 10.779 | 1 | 0 | 57.751 | 53.246 | 43.477 | 19.447 | 0 | 0 | 55.151 | 31.561 | [5 empty] | 0 | 8.797 | 14 | 3.4576 | 3.2114 | 3.359 | 3.1579 | 0.053478 | 1.5467
2006-01-03 | 17:06 | 0 | 17.652 | 0 | 5 | 0 | 50.87 | 51.145 | 41.439 | 42.004 | 35.093 | 26.149 | 10.739 | 1 | 0 | 57.735 | 53.3 | 43.367 | 19.53 | 0 | 0 | 55.134 | 31.568 | [5 empty] | 0 | 8.866 | 15 | 3.4692 | 3.2224 | 3.3595 | 3.1579 | 0.06455 | 1.8607
2006-01-03 | 17:07 | 1 | 17.62 | 0 | 4 | 0 | 50.793 | 51.138 | 41.501 | 41.832 | 35.11 | 26.188 | 10.731 | 1 | 0 | 57.683 | 53.178 | 43.336 | 19.473 | 0 | 0 | 55.127 | 31.561 | [5 empty] | 17.62 | 8.961 | 16 | 3.4715 | 3.2247 | 3.3596 | 3.1579 | 0.066764 | 1.9232
2006-01-03 | 17:08 | 0 | 17.62 | 0 | 5 | 0 | 50.725 | 51.229 | 41.501 | 41.808 | 35.062 | 26.22 | 10.764 | 1 | 0 | 57.713 | 53.185 | 43.367 | 19.48 | 0 | 0 | 55.181 | 31.617 | [5 empty] | 0 | 8.917 | 17 | 3.4619 | 3.2155 | 3.3592 | 3.1579 | 0.05763 | 1.6647
2006-01-03 | 17:09 | 0 | 17.678 | 0 | 5 | 1 | 50.938 | 51.236 | 41.556 | 41.863 | 35.282 | 26.245 | 10.912 | 1 | 0 | 57.713 | 53.209 | 43.391 | 19.505 | 0 | 0 | 55.158 | 31.593 | [5 empty] | 0 | 9.075 | 18 | 3.4188 | 3.1746 | 3.3574 | 3.1579 | 0.016664 | 0.48741
2006-01-03 | 17:10 | 0 | 17.678 | 1 | 4 | 0 | 50.87 | 51.213 | 41.463 | 41.932 | 35.447 | 26.1 | 10.837 | 2 | 0 | 57.692 | 53.185 | 43.391 | 19.48 | 0 | 0 | 55.111 | 31.568 | [5 empty] | 0 | 8.938 | 0 | 3.4407 | 3.1953 | 3.3583 | 3.1579 | 0.037424 | 1.0877
2006-01-03 | 17:11 | 0 | 17.645 | 0 | 5 | 0 | 50.77 | 51.253 | 41.432 | 41.808 | 35.44 | 26.068 | 10.804 | 1 | 0 | 57.662 | 53.155 | 43.288 | 19.473 | 0 | 0 | 55.036 | 31.536 | [5 empty] | 0 | 8.962 | 1 | 3.4503 | 3.2045 | 3.5341 | 3.3333 | -0.12888 | -3.7354
2006-01-03 | 17:12 | 1 | 17.678 | 0 | 5 | 0 | 50.777 | 51.26 | 41.604 | 42.028 | 35.399 | 26.22 | 10.887 | 1 | 0 | 57.713 | 53.209 | 43.437 | 19.556 | 0 | 0 | 55.111 | 31.666 | [5 empty] | 17.678 | 8.749 | 2 | 3.4261 | 3.1815 | 3.5332 | 3.3333 | -0.15185 | -4.4323
2006-01-03 | 17:13 | 0 | 17.678 | 0 | 4 | 0 | 50.87 | 51.213 | 41.628 | 41.863 | 35.189 | 26.245 | 10.739 | 1 | 0 | 57.669 | 53.162 | 43.367 | 19.53 | 0 | 0 | 55.111 | 31.593 | [5 empty] | 0 | 9.007 | 3 | 3.4692 | 3.2224 | 3.5349 | 3.3333 | -0.11089 | -3.1964
2006-01-03 | 17:14 | 0 | 17.62 | 0 | 5 | 0 | 50.702 | 51.229 | 41.456 | 41.855 | 35.041 | 26.358 | 10.731 | 1 | 0 | 57.683 | 53.108 | 43.288 | 19.473 | 0 | 0 | 55.06 | 31.514 | [5 empty] | 0 | 8.847 | 4 | 3.4715 | 3.2247 | 3.535 | 3.3333 | -0.10867 | -3.1304
2006-01-03 | 17:15 | 0 | 17.678 | 0 | 5 | 0 | 50.709 | 51.283 | 41.511 | 41.839 | 35.258 | 26.294 | 10.764 | 1 | 0 | 57.692 | 53.118 | 43.319 | 19.48 | 0 | 0 | 55.02 | 31.568 | [5 empty] | 0 | 8.87 | 5 | 3.4619 | 3.2155 | 3.5346 | 3.3333 | -0.11781 | -3.403
2006-01-03 | 17:16 | 0 | 17.652 | 0 | 4 | 0 | 50.893 | 51.283 | 41.533 | 41.91 | 35.165 | 26.22 | 10.789 | 1 | 0 | 57.646 | 53.094 | 43.367 | 19.48 | 0 | 0 | 54.997 | 31.617 | [5 empty] | 0 | 8.983 | 6 | 3.4546 | 3.2086 | 3.5343 | 3.3333 | -0.12473 | -3.6105
2006-01-03 | 17:17 | 1 | 17.678 | 0 | 5 | 0 | 50.823 | 51.213 | 41.58 | 41.863 | 35.189 | 26.245 | 10.764 | 1 | 0 | 57.646 | 53.094 | 43.391 | 19.48 | 0 | 0 | 55.02 | 31.546 | [5 empty] | 17.678 | 8.96 | 7 | 3.4619 | 3.2155 | 3.5346 | 3.3333 | -0.11781 | -3.403
2006-01-03 | 17:18 | 0 | 17.678 | 0 | 5 | 0 | 50.709 | 51.213 | 41.556 | 41.863 | 35.376 | 26.245 | 10.689 | 1 | 0 | 57.646 | 53.048 | 43.367 | 19.48 | 0 | 0 | 54.973 | 31.568 | [5 empty] | 0 | 8.846 | 8 | 3.4838 | 3.2363 | 3.5355 | 3.3333 | -0.097049 | -2.7857
2006-01-03 | 17:19 | 0 | 17.678 | 0 | 4 | 0 | 50.732 | 51.19 | 41.628 | 41.863 | 35.493 | 26.269 | 10.764 | 1 | 0 | 57.624 | 53.048 | 43.437 | 19.48 | 0 | 0 | 54.973 | 31.546 | [5 empty] | 0 | 8.869 | 9 | 3.4619 | 3.2155 | 3.5346 | 3.3333 | -0.11781 | -3.403
2006-01-03 | 17:20 | 0 | 17.703 | 1 | 5 | 0 | 50.8 | 51.236 | 41.604 | 41.932 | 35.517 | 26.365 | 10.912 | 1 | 0 | 57.601 | 53.048 | 43.413 | 19.455 | 0 | 0 | 54.997 | 31.568 | [5 empty] | 0 | 8.868 | 10 | 3.4188 | 3.1746 | 3.5329 | 3.3333 | -0.15877 | -4.6441
2006-01-03 | 17:21 | 0 | 17.71 | 0 | 5 | 0 | 50.716 | 51.243 | 41.542 | 41.894 | 35.524 | 26.372 | 10.87 | 1 | 0 | 57.676 | 53.055 | 43.374 | 19.513 | 0 | 0 | 55.027 | 31.625 | [5 empty] | 0 | 8.822 | 11 | 3.4311 | 3.1862 | 3.5334 | 3.3333 | -0.14715 | -4.2887
2006-01-03 | 17:22 | 1 | 17.678 | 0 | 4 | 0 | 50.8 | 51.213 | 41.58 | 41.839 | 35.447 | 26.365 | 10.912 | 1 | 0 | 57.601 | 53.024 | 43.391 | 19.455 | 0 | 0 | 54.973 | 31.593 | [5 empty] | 17.678 | 8.961 | 12 | 3.4188 | 3.1746 | 3.5329 | 3.3333 | -0.15877 | -4.6441
2006-01-03 | 17:23 | 0 | 17.71 | 0 | 5 | 0 | 50.816 | 51.206 | 41.573 | 41.855 | 35.557 | 26.409 | 10.907 | 1 | 0 | 57.637 | 53.064 | 43.384 | 19.475 | 0 | 0 | 54.99 | 31.637 | [5 empty] | 0 | 8.961 | 13 | 3.4203 | 3.1759 | 3.5329 | 3.3333 | -0.15739 | -4.6017
2006-01-03 | 17:24 | 0 | 17.605 | 0 | 5 | 0 | 50.891 | 51.211 | 41.439 | 41.863 | 35.61 | 26.198 | 10.767 | 1 | 0 | 57.539 | 52.985 | 43.372 | 19.415 | 0 | 0 | 54.887 | 31.553 | [5 empty] | 0 | 9.028 | 14 | 3.461 | 3.2147 | 3.5346 | 3.3333 | -0.11864 | -3.4278
2006-01-03 | 17:25 | 0 | 17.637 | 0 | 4 | 0 | 50.76 | 51.197 | 41.516 | 41.822 | 35.737 | 26.252 | 10.847 | 1 | 0 | 57.562 | 52.961 | 43.372 | 19.44 | 0 | 0 | 54.887 | 31.553 | [5 empty] | 0 | 8.938 | 15 | 3.4378 | 3.1926 | 3.5336 | 3.3333 | -0.14078 | -4.0952
2006-01-03 | 17:26 | 0 | 17.637 | 0 | 5 | 0 | 50.693 | 51.22 | 41.516 | 41.822 | 35.854 | 26.252 | 10.847 | 1 | 0 | 57.539 | 52.985 | 43.303 | 19.415 | 0 | 0 | 54.957 | 31.553 | [5 empty] | 0 | 8.871 | 16 | 3.4378 | 3.1926 | 3.5336 | 3.3333 | -0.14078 | -4.0952
2006-01-03 | 17:27 | 1 | 17.612 | 0 | 5 | 1 | 50.737 | 51.264 | 41.47 | 41.798 | 35.665 | 26.301 | 10.847 | 1 | 0 | 57.539 | 52.985 | 43.303 | 19.44 | 0 | 0 | 54.933 | 31.529 | [5 empty] | 17.612 | 8.939 | 17 | 3.4378 | 3.1926 | 3.5336 | 3.3333 | -0.14078 | -4.0952
2006-01-03 | 17:28 | 0 | 17.637 | 0 | 4 | 0 | 50.737 | 51.241 | 41.516 | 41.939 | 35.5 | 26.47 | 10.872 | 1 | 0 | 57.516 | 52.961 | 43.396 | 19.415 | 0 | 0 | 54.91 | 31.553 | [5 empty] | 0 | 8.798 | 0 | 3.4305 | 3.1856 | 3.5333 | 3.3333 | -0.1477 | -4.3056
2006-01-03 | 17:29 | 0 | 17.663 | 1 | 5 | 0 | 50.76 | 51.22 | 41.564 | 41.822 | 35.407 | 26.397 | 10.799 | 1 | 0 | 57.516 | 52.961 | 43.42 | 19.44 | 0 | 0 | 54.933 | 31.553 | [5 empty] | 0 | 8.938 | 1 | 3.4517 | 3.2058 | 3.5342 | 3.3333 | -0.1275 | -3.6937
2006-01-03 | 17:30 | 0 | 17.612 | 0 | 5 | 0 | 50.714 | 51.036 | 41.516 | 41.846 | 35.242 | 26.35 | 10.822 | 1 | 0 | 57.539 | 53.052 | 43.537 | 19.44 | 0 | 0 | 54.957 | 31.578 | [5 empty] | 0 | 8.868 | 2 | 3.445 | 3.1995 | 3.5339 | 3.3333 | -0.13386 | -3.8857
2006-01-03 | 17:31 | 0 | 17.612 | 0 | 4 | 0 | 50.784 | 51.197 | 41.611 | 41.846 | 35.055 | 26.326 | 10.822 | 1 | 0 | 57.471 | 52.894 | 43.327 | 19.44 | 0 | 0 | 54.933 | 31.578 | [5 empty] | 0 | 8.938 | 3 | 3.445 | 3.1995 | 3.5339 | 3.3333 | -0.13386 | -3.8857
2006-01-03 | 17:32 | 1 | 17.637 | 0 | 5 | 0 | 50.646 | 51.127 | 41.54 | 41.774 | 35.1 | 26.277 | 10.799 | 1 | 0 | 57.494 | 52.966 | 43.355 | 19.47 | 0 | 0 | 54.938 | 31.607 | [5 empty] | 17.637 | 8.872 | 4 | 3.4517 | 3.2058 | 3.5342 | 3.3333 | -0.1275 | -3.6937
2006-01-03 | 17:33 | 0 | 17.663 | 0 | 5 | 0 | 50.714 | 51.173 | 41.494 | 41.798 | 35.172 | 26.277 | 10.822 | 1 | 0 | 57.494 | 52.917 | 43.279 | 19.44 | 0 | 0 | 54.887 | 31.529 | [5 empty] | 0 | 8.916 | 5 | 3.445 | 3.1995 | 3.5339 | 3.3333 | -0.13386 | -3.8857
2006-01-03 | 17:34 | 0 | 17.693 | 0 | 4 | 0 | 50.697 | 51.178 | 41.568 | 41.851 | 35.153 | 26.331 | 10.928 | 2 | 0 | 57.498 | 52.922 | 43.401 | 19.47 | 0 | 0 | 54.894 | 31.558 | [5 empty] | 0 | 8.846 | 6 | 3.4142 | 3.1701 | 3.5327 | 3.3333 | -0.1632 | -4.7802
2006-01-03 | 17:35 | 0 | 17.693 | 0 | 5 | 0 | 50.788 | 51.155 | 41.616 | 41.827 | 35.108 | 26.282 | 10.928 | 1 | 0 | 57.498 | 52.922 | 43.472 | 19.495 | 0 | 0 | 54.87 | 31.534 | [5 empty] | 0 | 8.961 | 7 | 3.4142 | 3.1701 | 3.5327 | 3.3333 | -0.1632 | -4.7802
2006-01-03 | 17:36 | 0 | 17.668 | 0 | 5 | 0 | 50.742 | 51.178 | 41.451 | 41.827 | 35.108 | 26.38 | 10.928 | 1 | 0 | 57.478 | 52.945 | 43.401 | 19.47 | 0 | 0 | 54.915 | 31.534 | [5 empty] | 0 | 8.915 | 8 | 3.4142 | 3.1701 | 3.5327 | 3.3333 | -0.1632 | -4.7802
2006-01-03 | 17:37 | 1 | 17.693 | 0 | 4 | 0 | 50.742 | 51.225 | 41.523 | 41.803 | 35.084 | 26.26 | 10.754 | 1 | 0 | 57.498 | 52.875 | 43.355 | 19.47 | 0 | 0 | 54.87 | 31.558 | [5 empty] | 17.693 | 8.939 | 9 | 3.4648 | 3.2183 | 3.5347 | 3.3333 | -0.11504 | -3.3202
2006-01-03 | 17:38 | 0 | 17.693 | 0 | 5 | 0 | 50.721 | 51.155 | 41.523 | 41.827 | 35.153 | 26.186 | 10.852 | 1 | 0 | 57.478 | 52.852 | 43.355 | 19.495 | 0 | 0 | 54.847 | 31.583 | [5 empty] | 0 | 8.894 | 10 | 3.4363 | 3.1912 | 3.5336 | 3.3333 | -0.14217 | -4.1372
2006-01-03 | 17:39 | 0 | 17.668 | 1 | 5 | 0 | 50.674 | 51.201 | 41.523 | 41.899 | 34.778 | 26.235 | 10.779 | 1 | 0 | 57.455 | 52.875 | 43.355 | 19.495 | 0 | 0 | 54.8 | 31.607 | [5 empty] | 0 | 8.775 | 11 | 3.4576 | 3.2114 | 3.5344 | 3.3333 | -0.12196 | -3.5274
2006-01-03 | 17:40 | 0 | 17.693 | 0 | 5 | 0 | 50.765 | 51.201 | 41.475 | 41.922 | 34.943 | 26.115 | 10.754 | 1 | 0 | 57.432 | 52.828 | 43.284 | 19.495 | 0 | 0 | 54.8 | 31.583 | [5 empty] | 0 | 8.843 | 12 | 3.4648 | 3.2183 | 3.5347 | 3.3333 | -0.11504 | -3.3202
2006-01-03 | 17:41 | 0 | 17.668 | 0 | 4 | 0 | 50.765 | 51.269 | 41.475 | 41.803 | 34.66 | 26.186 | 10.754 | 1 | 0 | 57.432 | 52.828 | 43.355 | 19.42 | 0 | 0 | 54.824 | 31.509 | [5 empty] | 0 | 8.962 | 13 | 3.4648 | 3.2183 | 3.5347 | 3.3333 | -0.11504 | -3.3202
2006-01-03 | 17:42 | 1 | 17.728 | 0 | 5 | 0 | 50.798 | 51.257 | 41.578 | 41.884 | 34.505 | 26.174 | 10.84 | 1 | 0 | 57.441 | 52.861 | 43.389 | 19.48 | 0 | 0 | 54.856 | 31.617 | [5 empty] | 17.728 | 8.914 | 14 | 3.4398 | 3.1945 | 3.5337 | 3.3333 | -0.13885 | -4.0364
2006-01-03 | 17:43 | 0 | 17.753 | 0 | 5 | 0 | 50.774 | 51.234 | 41.578 | 41.791 | 34.306 | 26.161 | 10.777 | 1 | 0 | 57.432 | 52.828 | 43.401 | 19.468 | 0 | 0 | 54.847 | 31.58 | [5 empty] | 0 | 8.983 | 15 | 3.4581 | 3.2119 | 3.5345 | 3.3333 | -0.12141 | -3.5108
2006-01-03 | 17:44 | 0 | 17.735 | 0 | 4 | 0 | 50.737 | 51.241 | 41.516 | 41.822 | 33.902 | 26.228 | 10.92 | 2 | 0 | 57.516 | 52.87 | 43.468 | 19.563 | 0 | 0 | 54.842 | 31.575 | [5 empty] | 0 | 8.915 | 16 | 3.4165 | 3.1723 | 3.5328 | 3.3333 | -0.16099 | -4.7121
2006-01-03 | 17:45 | 0 | 17.743 | 0 | 5 | 1 | 50.746 | 51.157 | 41.523 | 41.853 | 33.627 | 26.213 | 10.855 | 1 | 0 | 57.434 | 52.854 | 43.358 | 19.495 | 0 | 0 | 54.849 | 31.583 | [5 empty] | 0 | 8.893 | 17 | 3.4354 | 3.1903 | 3.5335 | 3.3333 | -0.143 | -4.1624
2006-01-03 | 17:46 | 0 | 17.71 | 0 | 5 | 0 | 50.693 | 51.173 | 41.446 | 41.822 | 33.809 | 26.203 | 10.797 | 1 | 0 | 57.427 | 52.824 | 43.492 | 19.44 | 0 | 0 | 54.772 | 31.551 | [5 empty] | 0 | 8.871 | 0 | 3.4523 | 3.2064 | 3.5342 | 3.3333 | -0.12694 | -3.677
2006-01-03 | 17:47 | 1 | 17.743 | 0 | 5 | 0 | 50.814 | 51.25 | 41.523 | 41.994 | 34.215 | 26.333 | 11.003 | 1 | 0 | 57.457 | 52.81 | 43.358 | 19.473 | 0 | 0 | 54.782 | 31.561 | [5 empty] | 17.743 | 8.82 | 1 | 3.3923 | 3.1494 | 3.5318 | 3.3333 | -0.18396 | -5.4229
2006-01-03 | 17:48 | 0 | 17.743 | 0 | 4 | 0 | 50.723 | 51.227 | 41.595 | 41.829 | 34.426 | 26.235 | 10.88 | 1 | 0 | 57.434 | 52.81 | 43.334 | 19.473 | 0 | 0 | 54.826 | 31.561 | [5 empty] | 0 | 8.894 | 2 | 3.4281 | 3.1834 | 3.5332 | 3.3333 | -0.14992 | -4.3731
2006-01-03 | 17:49 | 0 | 17.685 | 1 | 5 | 0 | 50.646 | 51.106 | 41.516 | 41.894 | 34.467 | 26.108 | 10.822 | 1 | 0 | 57.405 | 52.824 | 43.492 | 19.463 | 0 | 0 | 54.796 | 31.504 | [5 empty] | 0 | 8.752 | 3 | 3.445 | 3.1995 | 3.5339 | 3.3333 | -0.13386 | -3.8857
2006-01-03 | 17:50 | 0 | 17.718 | 0 | 5 | 0 | 50.791 | 51.18 | 41.547 | 41.853 | 34.146 | 26.26 | 10.804 | 1 | 0 | 57.411 | 52.833 | 43.475 | 19.495 | 0 | 0 | 54.782 | 31.561 | [5 empty] | 0 | 8.938 | 4 | 3.4503 | 3.2045 | 3.5341 | 3.3333 | -0.12888 | -3.7354
2006-01-03 | 17:51 | 0 | 17.718 | 0 | 4 | 0 | 50.7 | 51.18 | 41.619 | 41.805 | 34.38 | 26.188 | 10.706 | 1 | 0 | 57.411 | 52.763 | 43.475 | 19.447 | 0 | 0 | 54.758 | 31.512 | [5 empty] | 0 | 8.895 | 5 | 3.4788 | 3.2316 | 3.5353 | 3.3333 | -0.10175 | -2.925
2006-01-03 | 17:52 | 1 | 17.768 | 0 | 5 | 0 | 50.767 | 51.204 | 41.501 | 41.994 | 34.474 | 26.139 | 10.902 | 1 | 0 | 57.389 | 52.81 | 43.403 | 19.52 | 0 | 0 | 54.849 | 31.536 | [5 empty] | 17.768 | 8.773 | 6 | 3.4217 | 3.1773 | 3.533 | 3.3333 | -0.15601 | -4.5593
2006-01-03 | 17:53 | 0 | 17.773 | 0 | 5 | 0 | 50.704 | 51.208 | 41.552 | 41.834 | 34.761 | 26.169 | 10.86 | 1 | 0 | 57.439 | 52.814 | 43.362 | 19.503 | 0 | 0 | 54.854 | 31.59 | [5 empty] | 0 | 8.87 | 7 | 3.434 | 3.189 | 3.5335 | 3.3333 | -0.14438 | -4.2045
2006-01-03 | 17:54 | 0 | 17.768 | 0 | 4 | 0 | 50.746 | 51.25 | 41.547 | 41.901 | 34.732 | 26.139 | 10.779 | 1 | 0 | 57.368 | 52.74 | 43.382 | 19.52 | 0 | 0 | 54.803 | 31.561 | [5 empty] | 0 | 8.845 | 8 | 3.4576 | 3.2114 | 3.5344 | 3.3333 | -0.12196 | -3.5274
2006-01-03 | 17:55 | 0 | 17.773 | 0 | 5 | 0 | 50.933 | 51.323 | 41.434 | 41.882 | 35.019 | 26.264 | 10.686 | 2 | 0 | 57.395 | 52.768 | 43.527 | 19.525 | 0 | 0 | 54.786 | 31.612 | [5 empty] | 0 | 9.051 | 9 | 3.4846 | 3.2371 | 3.5355 | 3.3333 | -0.096218 | -2.7612
2006-01-03 | 17:56 | 0 | 17.773 | 0 | 5 | 0 | 50.728 | 51.255 | 41.482 | 41.954 | 34.761 | 26.242 | 10.686 | 1 | 0 | 57.395 | 52.768 | 43.432 | 19.525 | 0 | 0 | 54.786 | 31.583 | [5 empty] | 0 | 8.774 | 10 | 3.4846 | 3.2371 | 3.5355 | 3.3333 | -0.096218 | -2.7612
2006-01-03 | 17:57 | 1 | 17.798 | 0 | 5 | 0 | 50.795 | 51.185 | 41.482 | 41.954 | 34.62 | 26.264 | 10.784 | 1 | 0 | 57.35 | 52.723 | 43.41 | 19.525 | 0 | 0 | 54.763 | 31.59 | [5 empty] | 17.798 | 8.841 | 11 | 3.4561 | 3.21 | 3.5344 | 3.3333 | -0.12334 | -3.5689
2006-01-03 | 17:58 | 0 | 17.773 | 1 | 4 | 0 | 50.704 | 51.208 | 41.623 | 41.882 | 34.574 | 26.264 | 10.784 | 1 | 0 | 57.35 | 52.723 | 43.41 | 19.525 | 0 | 0 | 54.672 | 31.612 | [5 empty] | 0 | 8.822 | 12 | 3.4561 | 3.21 | 3.5344 | 3.3333 | -0.12334 | -3.5689
2006-01-03 | 17:59 | 0 | 17.773 | 0 | 5 | 0 | 50.774 | 51.164 | 41.6 | 41.93 | 34.854 | 26.144 | 10.809 | 1 | 0 | 57.327 | 52.7 | 43.41 | 19.503 | 0 | 0 | 54.649 | 31.59 | [5 empty] | 0 | 8.844 | 13 | 3.4488 | 3.2031 | 3.5341 | 3.3333 | -0.13026 | -3.7771
2006-01-03 | 18:00 | 0 | 17.773 | 0 | 5 | 0 | 50.774 | 51.185 | 41.506 | 41.882 | 35.019 | 26.12 | 10.835 | 1 | 0 | 57.35 | 52.677 | 43.456 | 19.525 | 0 | 0 | 54.625 | 31.686 | [5 empty] | 0 | 8.892 | 14 | 3.4412 | 3.1959 | 3.5338 | 3.3333 | -0.13746 | -3.9945
2006-01-03 | 18:01 | 1 | 17.773 | 0 | 4 | 0 | 50.774 | 51.117 | 41.552 | 41.975 | 34.95 | 26.169 | 10.784 | 1 | 0 | 57.35 | 52.7 | 43.432 | 19.478 | 0 | 0 | 54.672 | 31.59 | [5 empty] | 17.773 | 8.799 | 15 | 3.4561 | 3.21 | 3.5344 | 3.3333 | -0.12334 | -3.5689
2006-01-03 | 18:02 | 0 | 17.773 | 0 | 5 | 0 | 50.728 | 51.232 | 41.552 | 41.858 | 34.95 | 26.193 | 10.762 | 1 | 0 | 57.35 | 52.677 | 43.527 | 19.478 | 0 | 0 | 54.649 | 31.59 | [5 empty] | 0 | 8.87 | 16 | 3.4625 | 3.2161 | 3.5346 | 3.3333 | -0.11725 | -3.3864
2006-01-03 | 18:03 | 0 | 17.773 | 0 | 5 | 1 | 50.774 | 51.164 | 41.623 | 41.882 | 34.947 | 26.193 | 10.686 | 1 | 0 | 57.325 | 52.698 | 43.408 | 19.5 | 0 | 0 | 54.67 | 31.612 | [5 empty] | 0 | 8.892 | 17 | 3.4846 | 3.2371 | 3.5355 | 3.3333 | -0.096218 | -2.7612
2006-01-03 | 18:04 | 0 | 17.761 | 0 | 5 | 0 | 50.714 | 51.127 | 41.609 | 41.87 | 34.794 | 26.083 | 10.724 | 1 | 0 | 57.313 | 52.686 | 43.468 | 19.513 | 0 | 0 | 54.681 | 31.553 | [5 empty] | 0 | 8.844 | 0 | 3.4736 | 3.2266 | 3.5351 | 3.3333 | -0.10674 | -3.0728
2006-01-03 | 18:05 | 0 | 17.786 | 0 | 4 | 0 | 50.69 | 51.218 | 41.516 | 41.846 | 34.608 | 26.061 | 10.797 | 1 | 0 | 57.359 | 52.663 | 43.396 | 19.513 | 0 | 0 | 54.635 | 31.575 | [5 empty] | 0 | 8.844 | 1 | 3.4523 | 3.2064 | 3.3588 | 3.1579 | 0.048496 | 1.4047
2006-01-03 | 18:06 | 1 | 17.791 | 0 | 5 | 0 | 50.765 | 51.222 | 41.662 | 41.827 | 34.447 | 25.992 | 10.827 | 1 | 0 | 57.341 | 52.667 | 43.542 | 19.518 | 0 | 0 | 54.616 | 31.605 | [5 empty] | 17.791 | 8.938 | 2 | 3.4436 | 3.1981 | 3.3584 | 3.1579 | 0.040192 | 1.1671
2006-01-03 | 18:07 | 0 | 17.791 | 1 | 4 | 0 | 50.765 | 51.222 | 41.757 | 42.016 | 34.424 | 26.137 | 10.704 | 2 | 0 | 57.341 | 52.667 | 43.472 | 19.518 | 0 | 0 | 54.616 | 31.605 | [5 empty] | 0 | 8.749 | 3 | 3.4794 | 3.2321 | 3.3599 | 3.1579 | 0.074238 | 2.1336
2006-01-03 | 18:08 | 0 | 17.816 | 0 | 5 | 0 | 50.856 | 51.292 | 41.779 | 42.085 | 34.495 | 26.112 | 10.754 | 1 | 0 | 57.297 | 52.646 | 43.542 | 19.644 | 0 | 0 | 54.548 | 31.75 | [5 empty] | 0 | 8.771 | 4 | 3.4648 | 3.2183 | 3.3593 | 3.1579 | 0.060398 | 1.7432
2006-01-03 | 18:09 | 0 | 17.791 | 0 | 5 | 0 | 50.765 | 51.36 | 41.733 | 42.157 | 34.519 | 26.112 | 10.754 | 1 | 0 | 57.297 | 52.623 | 43.472 | 19.518 | 0 | 0 | 54.502 | 31.654 | [5 empty] | 0 | 8.608 | 5 | 3.4648 | 3.2183 | 3.3593 | 3.1579 | 0.060398 | 1.7432
2006-01-03 | 18:10 | 0 | 17.816 | 0 | 4 | 0 | 50.718 | 51.201 | 41.757 | 42.226 | 34.613 | 26.112 | 10.679 | 1 | 0 | 57.297 | 52.623 | 43.449 | 19.543 | 0 | 0 | 54.548 | 31.678 | [5 empty] | 0 | 8.492 | 6 | 3.4867 | 3.2391 | 3.3602 | 3.1579 | 0.081158 | 2.3277
2006-01-03 | 18:11 | 1 | 17.791 | 0 | 5 | 0 | 50.718 | 51.246 | 41.803 | 42.226 | 34.447 | 26.331 | 10.852 | 1 | 0 | 57.275 | 52.623 | 43.518 | 19.495 | 0 | 0 | 54.502 | 31.629 | [5 empty] | 17.791 | 8.492 | 7 | 3.4363 | 3.1912 | 3.3581 | 3.1579 | 0.033272 | 0.96824
2006-01-03 | 18:12 | 0 | 17.791 | 0 | 5 | 0 | 50.833 | 51.246 | 41.757 | 42.226 | 34.33 | 26.257 | 10.804 | 1 | 0 | 57.252 | 52.576 | 43.472 | 19.495 | 0 | 0 | 54.525 | 31.629 | [5 empty] | 0 | 8.607 | 8 | 3.4503 | 3.2045 | 3.3587 | 3.1579 | 0.046558 | 1.3494
2006-01-03 | 18:13 | 0 | 17.816 | 0 | 4 | 0 | 50.742 | 51.222 | 41.875 | 42.109 | 34.519 | 26.331 | 10.779 | 1 | 0 | 57.275 | 52.623 | 43.472 | 19.518 | 0 | 0 | 54.572 | 31.654 | [5 empty] | 0 | 8.633 | 9 | 3.4576 | 3.2114 | 3.359 | 3.1579 | 0.053478 | 1.5467
2006-01-03 | 18:14 | 0 | 17.816 | 0 | 5 | 0 | 50.718 | 51.178 | 41.968 | 42.061 | 34.402 | 26.211 | 10.852 | 1 | 0 | 57.32 | 52.599 | 43.425 | 19.495 | 0 | 0 | 54.572 | 31.678 | [5 empty] | 0 | 8.657 | 10 | 3.4363 | 3.1912 | 3.3581 | 3.1579 | 0.033272 | 0.96824
2006-01-03 | 18:15 | 0 | 17.826 | 0 | 5 | 0 | 50.751 | 51.234 | 42.025 | 42.331 | 34.435 | 26.291 | 10.887 | 1 | 0 | 57.261 | 52.609 | 43.482 | 19.53 | 0 | 0 | 54.581 | 31.713 | [5 empty] | 0 | 8.42 | 11 | 3.4261 | 3.1815 | 3.3577 | 3.1579 | 0.023584 | 0.68835
2006-01-03 | 18:16 | 1 | 17.826 | 0 | 4 | 0 | 51.416 | 51.439 | 42.025 | 42.331 | 34.811 | 26.269 | 10.814 | 1 | 0 | 57.261 | 52.609 | 43.506 | 19.553 | 0 | 0 | 54.628 | 31.713 | [5 empty] | 17.826 | 9.085 | 12 | 3.4474 | 3.2017 | 3.3586 | 3.1579 | 0.04379 | 1.2702
2006-01-03 | 18:17 | 0 | 17.816 | 1 | 5 | 0 | 51.383 | 51.82 | 42.016 | 42.226 | 34.988 | 26.282 | 10.679 | 1 | 0 | 57.252 | 52.576 | 43.449 | 19.495 | 0 | 0 | 54.481 | 31.654 | [5 empty] | 0 | 9.157 | 13 | 3.4867 | 3.2391 | 3.3602 | 3.1579 | 0.081158 | 2.3277
2006-01-03 | 18:18 | 0 | 17.791 | 0 | 4 | 0 | 51.383 | 51.75 | 42.016 | 42.274 | 35.153 | 26.402 | 10.679 | 1 | 0 | 57.229 | 52.576 | 43.496 | 19.495 | 0 | 0 | 54.457 | 31.605 | [5 empty] | 0 | 9.109 | 14 | 3.4867 | 3.2391 | 3.3602 | 3.1579 | 0.081158 | 2.3277
2006-01-03 | 18:19 | 0 | 17.766 | 0 | 5 | 0 | 51.222 | 51.843 | 42.085 | 42.298 | 35.201 | 26.62 | 10.754 | 1 | 0 | 57.341 | 52.576 | 43.638 | 19.543 | 0 | 0 | 54.548 | 31.605 | [5 empty] | 0 | 8.924 | 15 | 3.4648 | 3.2183 | 3.3593 | 3.1579 | 0.060398 | 1.7432
2006-01-03 | 18:20 | 0 | 17.801 | 0 | 5 | 0 | 51.234 | 51.668 | 42.166 | 42.449 | 35.139 | 26.701 | 10.764 | 1 | 0 | 57.238 | 52.562 | 43.482 | 19.53 | 0 | 0 | 54.49 | 31.664 | [5 empty] | 0 | 8.785 | 16 | 3.4619 | 3.2155 | 3.3592 | 3.1579 | 0.05763 | 1.6647
2006-01-03 | 18:21 | 1 | 17.791 | 0 | 4 | 0 | 51.201 | 51.706 | 42.202 | 42.437 | 34.943 | 26.765 | 10.656 | 1 | 0 | 57.229 | 52.529 | 43.425 | 19.495 | 0 | 0 | 54.411 | 31.605 | [5 empty] | 17.791 | 8.764 | 17 | 3.4934 | 3.2454 | 3.3605 | 3.1579 | 0.087524 | 2.5054
2006-01-03 | 18:22 | 0 | 17.826 | 0 | 5 | 1 | 51.278 | 51.645 | 42.331 | 42.566 | 34.835 | 26.87 | 10.789 | 2 | 0 | 57.217 | 52.562 | 43.482 | 19.53 | 0 | 0 | 54.443 | 31.639 | [5 empty] | 0 | 8.712 | 18 | 3.4546 | 3.2086 | 3.3589 | 3.1579 | 0.05071 | 1.4679
2006-01-03 | 18:23 | 0 | 17.874 | 0 | 4 | 0 | 51.278 | 51.738 | 42.47 | 42.635 | 34.754 | 26.931 | 10.701 | 1 | 0 | 57.206 | 52.529 | 43.518 | 19.543 | 0 | 0 | 54.364 | 31.605 | [5 empty] | 0 | 8.643 | 0 | 3.4803 | 3.233 | 3.3599 | 3.1579 | 0.075068 | 2.157
2006-01-03 | 18:24 | 0 | 17.841 | 0 | 5 | 0 | 51.594 | 51.799 | 42.322 | 42.7 | 34.801 | 27.223 | 10.754 | 1 | 0 | 57.254 | 52.555 | 43.52 | 19.52 | 0 | 0 | 54.413 | 31.632 | [5 empty] | 0 | 8.894 | 1 | 3.4648 | 3.2183 | 5.2014 | 5 | -1.7817 | -51.4226
2006-01-03 | 18:25 | 0 | 17.816 | 0 | 5 | 0 | 51.617 | 52.007 | 42.298 | 42.676 | 34.684 | 26.983 | 10.804 | 1 | 0 | 57.188 | 52.511 | 43.592 | 19.52 | 0 | 0 | 54.46 | 31.607 | [5 empty] | 0 | 8.941 | 2 | 3.4503 | 3.2045 | 5.2008 | 5 | -1.7955 | -52.0407
2006-01-03 | 18:26 | 1 | 17.891 | 1 | 4 | 0 | 51.731 | 52.098 | 42.37 | 42.628 | 34.897 | 26.983 | 10.779 | 1 | 0 | 57.231 | 52.534 | 43.544 | 19.546 | 0 | 0 | 54.46 | 31.656 | [5 empty] | 17.891 | 9.103 | 3 | 3.4576 | 3.2114 | 5.2011 | 5 | -1.7886 | -51.731
2006-01-03 | 18:27 | 0 | 17.841 | 0 | 5 | 0 | 51.456 | 52.098 | 42.346 | 42.652 | 35.084 | 26.838 | 10.855 | 1 | 0 | 57.211 | 52.511 | 43.568 | 19.546 | 0 | 0 | 54.46 | 31.681 | [5 empty] | 0 | 8.804 | 4 | 3.4354 | 3.1903 | 5.2002 | 5 | -1.8097 | -52.6766
2006-01-03 | 18:28 | 0 | 17.841 | 0 | 5 | 0 | 51.295 | 51.776 | 42.418 | 42.769 | 35.132 | 26.789 | 10.855 | 1 | 0 | 57.188 | 52.511 | 43.638 | 19.546 | 0 | 0 | 54.413 | 31.681 | [5 empty] | 0 | 8.526 | 5 | 3.4354 | 3.1903 | 5.2002 | 5 | -1.8097 | -52.6766
2006-01-03 | 18:29 | 0 | 17.866 | 0 | 4 | 0 | 51.57 | 51.799 | 42.439 | 42.7 | 35.462 | 26.838 | 10.779 | 1 | 0 | 57.211 | 52.511 | 43.616 | 19.571 | 0 | 0 | 54.39 | 31.703 | [5 empty] | 0 | 8.87 | 6 | 3.4576 | 3.2114 | 5.2011 | 5 | -1.7886 | -51.731
2006-01-03 | 18:30 | 0 | 17.866 | 0 | 5 | 0 | 51.776 | 52.144 | 42.535 | 42.745 | 35.765 | 27.007 | 10.877 | 1 | 0 | 56.873 | 52.511 | 43.616 | 19.571 | 0 | 0 | 54.46 | 31.681 | [5 empty] | 0 | 9.031 | 7 | 3.429 | 3.1842 | 5.2 | 5 | -1.8158 | -52.9526
2006-01-03 | 18:31 | 1 | 17.866 | 0 | 15 | 0 | 57.48 | 52.144 | 43.31 | 51.432 | 55.239 | 27.054 | 10.877 | 2 | 0 | 55.606 | 52.487 | 51.134 | 19.571 | 0 | 0 | 54.369 | 31.558 | [5 empty] | 17.866 | 6.048 | 8 | 3.429 | 3.1842 | 5.2 | 5 | -1.8158 | -52.9526
2006-01-03 | 18:32 | 1 | 17.871 | 0 | 15 | 0 | 65.556 | 51.941 | 44.902 | 56.229 | 58.582 | 27.157 | 10.933 | 1 | 0 | 63.582 | 52.401 | 56.699 | 19.623 | 0 | 0 | 54.441 | 32.385 | [5 empty] | 17.871 | 9.327 | 9 | 3.4127 | 3.1687 | 5.1993 | 5 | -1.8313 | -53.6598
2006-01-03 | 18:33 | 1 | 17.866 | 1 | 15 | 0 | 69.04 | 51.685 | 47.054 | 60.595 | 59.205 | 26.958 | 10.829 | 0 | 0 | 67.633 | 52.578 | 60.394 | 19.546 | 0 | 0 | 54.345 | 35.531 | [5 empty] | 17.866 | 8.445 | 10 | 3.443 | 3.1975 | 5.2005 | 5 | -1.8025 | -52.3517
2006-01-03 | 18:34 | 0 | 17.866 | 0 | 15 | 1 | 70.115 | 51.503 | 48.772 | 62.546 | 59.251 | 26.863 | 10.877 | 1 | 1 | 69.04 | 53.083 | 62.322 | 19.571 | 0 | 0 | 54.322 | 38.069 | [5 empty] | 0 | 7.569 | 11 | 3.429 | 3.1842 | 5.2 | 5 | -1.8158 | -52.9526
2006-01-03 | 18:35 | 1 | 17.891 | 0 | 15 | 0 | 70.292 | 51.318 | 50.079 | 63.577 | 59.182 | 26.62 | 10.928 | 0 | 0 | 69.436 | 53.748 | 63.308 | 19.593 | 0 | 0 | 54.413 | 39.997 | [5 empty] | 17.891 | 6.715 | 0 | 3.4142 | 3.1701 | 5.1993 | 5 | -1.8299 | -53.5964
2006-01-03 | 18:36 | 0 | 17.896 | 0 | 15 | 0 | 70.164 | 51.232 | 51.138 | 64.164 | 59.39 | 26.483 | 10.809 | 0 | 0 | 69.418 | 54.441 | 63.917 | 19.576 | 0 | 0 | 54.602 | 41.434 | [5 empty] | 0 | 6 | 1 | 3.4488 | 3.2031 | 3.3586 | 3.1579 | 0.045174 | 1.3098
2006-01-03 | 18:37 | 1 | 17.891 | 0 | 14 | 0 | 70.006 | 51.019 | 51.937 | 64.609 | 59.317 | 26.598 | 10.829 | 0 | 0 | 69.346 | 54.987 | 64.406 | 19.571 | 0 | 0 | 54.779 | 42.535 | [5 empty] | 17.891 | 5.397 | 2 | 3.443 | 3.1975 | 3.3584 | 3.1579 | 0.039638 | 1.1513
2006-01-03 | 18:38 | 0 | 17.921 | 0 | 11 | 0 | 70.187 | 61.341 | 47.63 | 64.86 | 54.602 | 26.723 | 10.885 | 0 | 0 | 69.241 | 55.587 | 64.568 | 19.576 | 0 | 0 | 55.083 | 43.291 | [5 empty] | 0 | 5.327 | 3 | 3.4267 | 3.182 | 3.3578 | 3.1579 | 0.024137 | 0.70439
2006-01-03 | 18:39 | 0 | 17.896 | 0 | 4 | 0 | 67.439 | 69.572 | 42.327 | 48.685 | 46.713 | 26.627 | 10.958 | 1 | 0 | 68.101 | 56 | 63.043 | 19.551 | 0 | 0 | 55.291 | 43.173 | [5 empty] | 0 | 18.754 | 4 | 3.4054 | 3.1618 | 3.3569 | 3.1579 | 0.0039309 | 0.11543
2006-01-03 | 18:40 | 0 | 17.891 | 1 | 5 | 0 | 49.598 | 60.684 | 41.03 | 42.04 | 37.129 | 26.5 | 10.829 | 0 | 0 | 66.715 | 56.268 | 59.855 | 19.546 | 0 | 0 | 55.468 | 42.769 | [5 empty] | 0 | 7.558 | 5 | 3.443 | 3.1975 | 3.3584 | 3.1579 | 0.039638 | 1.1513
2006-01-03 | 18:41 | 0 | 17.896 | 0 | 4 | 0 | 43.573 | 47.311 | 40.729 | 40.848 | 32.191 | 26.578 | 10.809 | 0 | 0 | 65.691 | 56.496 | 56.992 | 19.551 | 0 | 0 | 55.634 | 42.327 | [5 empty] | 0 | 2.725 | 6 | 3.4488 | 3.2031 | 3.3586 | 3.1579 | 0.045174 | 1.3098
2006-01-03 | 18:42 | 0 | 17.896 | 0 | 4 | 0 | 41.882 | 43.339 | 41.951 | 41.411 | 30.144 | 26.529 | 10.759 | 0 | 0 | 64.883 | 56.631 | 54.763 | 19.576 | 0 | 0 | 55.748 | 41.858 | [5 empty] | 0 | 0.471 | 7 | 3.4634 | 3.2169 | 3.3592 | 3.1579 | 0.059014 | 1.7039
2006-01-03 | 18:43 | 0 | 17.921 | 0 | 5 | 0 | 42.351 | 42.398 | 42.375 | 43.221 | 27.687 | 26.554 | 10.907 | 0 | 0 | 64.344 | 56.766 | 53.272 | 19.601 | 0 | 0 | 55.932 | 41.528 | [5 empty] | 0 | -0.87 | 8 | 3.4203 | 3.1759 | 3.3575 | 3.1579 | 0.018048 | 0.52767
2006-01-03 | 18:44 | 0 | 17.896 | 0 | 4 | 0 | 43.48 | 43.362 | 41.176 | 42.305 | 26 | 26.338 | 10.835 | 0 | 0 | 63.762 | 56.811 | 52.126 | 19.576 | 0 | 0 | 56.023 | 41.011 | [5 empty] | 0 | 1.175 | 9 | 3.4412 | 3.1959 | 3.3583 | 3.1579 | 0.037977 | 1.1036
2006-01-03 | 18:45 | 0 | 17.921 | 0 | 5 | 0 | 42.281 | 43.738 | 40.002 | 40.753 | 24.026 | 26.313 | 10.86 | 0 | 0 | 63.381 | 56.834 | 51.138 | 19.601 | 0 | 0 | 56.07 | 40.636 | [5 empty] | 0 | 1.528 | 10 | 3.434 | 3.189 | 3.358 | 3.1579 | 0.031057 | 0.90441
2006-01-03 | 18:46 | 0 | 17.896 | 0 | 4 | 0 | 40.636 | 42.068 | 39.227 | 39.413 | 22.773 | 26.385 | 10.835 | 0 | 0 | 63.066 | 56.923 | 50.315 | 19.576 | 0 | 0 | 56.161 | 40.284 | [5 empty] | 0 | 1.223 | 11 | 3.4412 | 3.1959 | 3.3583 | 3.1579 | 0.037977 | 1.1036
2006-01-03 | 18:47 | 0 | 17.929 | 0 | 5 | 0 | 39.609 | 40.619 | 39.045 | 39.162 | 21.721 | 26.321 | 10.867 | 0 | 0 | 62.76 | 56.93 | 49.771 | 19.608 | 0 | 0 | 56.213 | 39.985 | [5 empty] | 0 | 0.447 | 12 | 3.4319 | 3.187 | 3.358 | 3.1579 | 0.02912 | 0.84849
2006-01-03 | 18:48 | 0 | 17.896 | 0 | 5 | 0 | 39.272 | 39.743 | 38.521 | 38.92 | 21.086 | 26.409 | 10.736 | 0 | 0 | 62.484 | 56.946 | 49.306 | 19.576 | 0 | 0 | 56.184 | 39.672 | [5 empty] | 0 | 0.352 | 13 | 3.4701 | 3.2233 | 3.3595 | 3.1579 | 0.06538 | 1.8841
2006-01-03 | 18:49 | 0 | 17.921 | 0 | 4 | 0 | 41.365 | 39.53 | 37.533 | 38.215 | 30.048 | 26.24 | 10.736 | 1 | 0 | 62.238 | 56.946 | 48.984 | 19.576 | 0 | 0 | 56.25 | 39.389 | [5 empty] | 0 | 3.15 | 14 | 3.4701 | 3.2233 | 3.3595 | 3.1579 | 0.06538 | 1.8841
2006-01-03 | 18:50 | 0 | 17.954 | 0 | 5 | 0 | 48.188 | 45.483 | 36.906 | 37.26 | 33.594 | 26.321 | 10.817 | 0 | 0 | 62.064 | 56.998 | 48.739 | 19.583 | 0 | 0 | 56.302 | 39.186 | [5 empty] | 0 | 10.928 | 15 | 3.4465 | 3.2009 | 3.3586 | 3.1579 | 0.04296 | 1.2465
2006-01-03 | 18:51 | 1 | 17.929 | 1 | 5 | 0 | 49.472 | 49.243 | 36.249 | 36.483 | 34.627 | 26.225 | 10.643 | 0 | 0 | 61.907 | 57.021 | 48.692 | 19.681 | 0 | 0 | 56.28 | 38.952 | [5 empty] | 17.929 | 12.989 | 16 | 3.4972 | 3.249 | 3.3606 | 3.1579 | 0.091123 | 2.6056
2006-01-03 | 18:52 | 0 | 17.954 | 0 | 5 | 0 | 49.955 | 50.137 | 36.555 | 36.32 | 35.215 | 26.37 | 10.621 | 0 | 0 | 61.795 | 57.065 | 48.396 | 19.656 | 0 | 0 | 56.348 | 38.693 | [5 empty] | 0 | 13.635 | 17 | 3.5036 | 3.2551 | 3.3609 | 3.1579 | 0.097212 | 2.7747
2006-01-03 | 18:53 | 0 | 17.929 | 0 | 4 | 1 | 50.184 | 50.413 | 38.129 | 37.354 | 35.66 | 26.127 | 10.669 | 1 | 0 | 61.638 | 57.021 | 48.44 | 19.608 | 0 | 0 | 56.325 | 38.48 | [5 empty] | 0 | 12.83 | 18 | 3.4896 | 3.2418 | 3.3603 | 3.1579 | 0.083926 | 2.405
2006-01-03 | 18:54 | 0 | 17.896 | 0 | 5 | 0 | 50.359 | 50.452 | 39.626 | 39.155 | 34.737 | 26.264 | 10.711 | 1 | 0 | 61.519 | 56.992 | 48.205 | 19.601 | 0 | 0 | 56.364 | 38.263 | [5 empty] | 0 | 11.204 | 0 | 3.4774 | 3.2302 | 3.3598 | 3.1579 | 0.0723 | 2.0792
2006-01-03 | 18:55 | 1 | 17.904 | 0 | 5 | 0 | 50.872 | 50.963 | 40.456 | 40.502 | 33.617 | 26.105 | 10.669 | 2 | 0 | 61.437 | 56.998 | 48.212 | 19.634 | 0 | 0 | 56.437 | 38.105 | [5 empty] | 17.904 | 10.37 | 1 | 3.4896 | 3.2418 | 3.7318 | 3.5294 | -0.28759 | -8.2414
2006-01-03 | 18:56 | 0 | 17.929 | 0 | 4 | 0 | 50.94 | 51.285 | 40.738 | 40.832 | 32.819 | 26.081 | 10.719 | 1 | 0 | 61.348 | 57.021 | 48.212 | 19.634 | 0 | 0 | 56.371 | 37.918 | [5 empty] | 0 | 10.108 | 2 | 3.475 | 3.228 | 3.7312 | 3.5294 | -0.30143 | -8.6742
2006-01-03 | 18:57 | 0 | 17.929 | 0 | 5 | 0 | 50.802 | 51.262 | 40.88 | 41.114 | 32.463 | 26.127 | 10.621 | 1 | 0 | 61.257 | 56.998 | 48.282 | 19.583 | 0 | 0 | 56.371 | 37.729 | [5 empty] | 0 | 9.688 | 3 | 3.5036 | 3.2551 | 3.7324 | 3.5294 | -0.2743 | -7.8293
2006-01-03 | 18:58 | 0 | 17.929 | 0 | 4 | 0 | 50.802 | 51.239 | 41.207 | 41.279 | 32.223 | 26.105 | 10.571 | 1 | 0 | 61.168 | 56.998 | 48.165 | 19.583 | 0 | 0 | 56.394 | 37.588 | [5 empty] | 0 | 9.523 | 4 | 3.5181 | 3.2689 | 3.733 | 3.5294 | -0.26046 | -7.4035
2006-01-03 | 18:59 | 1 | 17.904 | 0 | 5 | 0 | 50.849 | 51.192 | 41.183 | 41.49 | 32.223 | 26.25 | 10.621 | 1 | 0 | 61.033 | 57.021 | 48.282 | 19.634 | 0 | 0 | 56.348 | 37.471 | [5 empty] | 17.904 | 9.359 | 5 | 3.5036 | 3.2551 | 3.7324 | 3.5294 | -0.2743 | -7.8293
2006-01-03 | 19:00 | 0 | 17.929 | 1 | 5 | 0 | 50.779 | 51.285 | 41.324 | 41.655 | 32.439 | 26.152 | 10.719 | 1 | 0 | 60.944 | 56.998 | 48.188 | 19.583 | 0 | 0 | 56.371 | 37.306 | [5 empty] | 0 | 9.124 | 6 | 3.475 | 3.228 | 3.7312 | 3.5294 | -0.30143 | -8.6742
2006-01-03 | 19:01 | 0 | 17.904 | 0 | 4 | 0 | 51.148 | 51.262 | 41.631 | 41.796 | 32.747 | 26.176 | 10.669 | 1 | 0 | 60.855 | 56.998 | 48.188 | 19.583 | 0 | 0 | 56.348 | 37.165 | [5 empty] | 0 | 9.352 | 7 | 3.4896 | 3.2418 | 3.7318 | 3.5294 | -0.28759 | -8.2414
2006-01-03 | 19:02 | 0 | 17.962 | 0 | 5 | 0 | 51.199 | 51.727 | 41.59 | 41.896 | 32.991 | 26.088 | 10.654 | 1 | 0 | 60.771 | 57.028 | 48.333 | 19.641 | 0 | 0 | 56.332 | 37.079 | [5 empty] | 0 | 9.303 | 8 | 3.494 | 3.246 | 3.732 | 3.5294 | -0.28344 | -8.1123
2006-01-03 | 19:03 | 0 | 17.929 | 0 | 4 | 0 | 51.148 | 51.605 | 41.513 | 41.958 | 32.819 | 26.081 | 10.571 | 1 | 0 | 60.629 | 56.998 | 48.212 | 19.583 | 0 | 0 | 56.348 | 36.93 | [5 empty] | 0 | 9.19 | 9 | 3.5181 | 3.2689 | 3.733 | 3.5294 | -0.26046 | -7.4035
2006-01-03 | 19:04 | 1 | 17.911 | 0 | 5 | 0 | 51.152 | 51.589 | 41.614 | 41.966 | 32.895 | 25.943 | 10.651 | 1 | 0 | 60.547 | 56.937 | 48.242 | 19.616 | 0 | 0 | 56.332 | 36.796 | [5 empty] | 17.911 | 9.186 | 10 | 3.4948 | 3.2468 | 3.732 | 3.5294 | -0.28261 | -8.0865
2006-01-03 | 19:05 | 0 | 17.947 | 0 | 5 | 0 | 51.141 | 51.577 | 41.812 | 42.047 | 33.07 | 26.049 | 10.638 | 1 | 0 | 60.51 | 56.992 | 48.251 | 19.626 | 0 | 0 | 56.341 | 36.713 | [5 empty] | 0 | 9.094 | 11 | 3.4986 | 3.2504 | 3.7322 | 3.5294 | -0.27901 | -7.9749
2006-01-03 | 19:06 | 0 | 17.886 | 0 | 4 | 0 | 51.176 | 51.589 | 41.755 | 42.154 | 33.271 | 25.894 | 10.603 | 1 | 0 | 60.412 | 56.937 | 48.356 | 19.566 | 0 | 0 | 56.332 | 36.562 | [5 empty] | 0 | 9.022 | 12 | 3.5088 | 3.2601 | 3.7326 | 3.5294 | -0.26932 | -7.6756
2006-01-03 | 19:07 | 0 | 17.911 | 0 | 5 | 0 | 51.152 | 51.589 | 41.942 | 42.154 | 33.342 | 25.99 | 10.528 | 1 | 0 | 60.367 | 56.937 | 48.219 | 19.54 | 0 | 0 | 56.286 | 36.562 | [5 empty] | 0 | 8.998 | 13 | 3.5306 | 3.2808 | 3.7335 | 3.5294 | -0.24856 | -7.0401
2006-01-03 | 19:08 | 0 | 17.886 | 0 | 4 | 0 | 51.131 | 51.612 | 42.013 | 42.154 | 33.225 | 25.894 | 10.478 | 2 | 0 | 60.255 | 56.937 | 48.219 | 19.54 | 0 | 0 | 56.037 | 36.397 | [5 empty] | 0 | 8.977 | 14 | 3.5452 | 3.2947 | 3.7341 | 3.5294 | -0.23472 | -6.6208
2006-01-03 | 19:09 | 1 | 17.947 | 0 | 5 | 0 | 51.302 | 51.692 | 41.93 | 42.305 | 33.163 | 25.978 | 10.563 | 1 | 0 | 60.264 | 56.969 | 48.205 | 19.601 | 0 | 0 | 56.184 | 36.313 | [5 empty] | 17.947 | 8.997 | 15 | 3.5205 | 3.2712 | 3.7331 | 3.5294 | -0.25825 | -7.3357
2006-01-03 | 19:10 | 0 | 17.911 | 1 | 5 | 1 | 51.612 | 51.864 | 41.896 | 42.248 | 33.505 | 25.919 | 10.603 | 1 | 0 | 60.143 | 56.914 | 48.195 | 19.54 | 0 | 0 | 56.243 | 36.208 | [5 empty] | 0 | 9.364 | 16 | 3.5088 | 3.2601 | 3.7326 | 3.5294 | -0.26932 | -7.6756
2006-01-03 | 19:11 | 0 | 17.947 | 0 | 4 | 0 | 51.692 | 52.102 | 42.14 | 42.353 | 33.658 | 26 | 10.538 | 1 | 0 | 60.152 | 56.946 | 48.228 | 19.576 | 0 | 0 | 56.318 | 36.172 | [5 empty] | 0 | 9.339 | 0 | 3.5277 | 3.2781 | 3.7334 | 3.5294 | -0.25133 | -7.1244
2006-01-03 | 19:12 | 0 | 17.947 | 0 | 5 | 0 | 51.668 | 52.219 | 42.071 | 42.329 | 34.01 | 25.857 | 10.563 | 1 | 0 | 60.086 | 56.946 | 48.228 | 19.576 | 0 | 0 | 56.318 | 36.076 | [5 empty] | 0 | 9.339 | 1 | 3.5205 | 3.2712 | 3.3616 | 3.1579 | 0.11327 | 3.2174
2006-01-03 | 19:13 | 0 | 17.921 | 0 | 4 | 0 | 51.577 | 52.172 | 41.975 | 42.353 | 34.034 | 25.879 | 10.638 | 1 | 0 | 60.063 | 56.923 | 48.251 | 19.576 | 0 | 0 | 56.296 | 35.983 | [5 empty] | 0 | 9.224 | 2 | 3.4986 | 3.2504 | 3.3607 | 3.1579 | 0.092507 | 2.6441
2006-01-03 | 19:14 | 1 | 17.911 | 0 | 5 | 0 | 51.29 | 51.979 | 42.154 | 42.437 | 33.928 | 25.774 | 10.553 | 1 | 0 | 59.986 | 56.937 | 48.195 | 19.591 | 0 | 0 | 56.264 | 35.904 | [5 empty] | 17.911 | 8.853 | 3 | 3.5234 | 3.2739 | 3.3617 | 3.1579 | 0.11603 | 3.2933
2006-01-03 | 19:15 | 0 | 17.947 | 0 | 4 | 0 | 51.255 | 51.759 | 42.329 | 42.516 | 33.538 | 25.833 | 10.538 | 1 | 0 | 59.974 | 56.903 | 48.228 | 19.601 | 4 | 0 | 60.264 | 21.495 | [5 empty] | 0 | 8.739 | 4 | 3.5277 | 3.2781 | 3.3618 | 3.1579 | 0.12019 | 3.4069
2006-01-03 | 19:16 | 0 | 17.921 | 0 | 5 | 0 | 51.278 | 51.713 | 42.446 | 42.587 | 33.211 | 25.929 | 10.588 | 1 | 0 | 59.906 | 56.811 | 47.656 | 19.601 | 0 | 0 | 61.229 | 15.948 | [5 empty] | 0 | 8.691 | 5 | 3.5132 | 3.2642 | 3.3613 | 3.1579 | 0.10635 | 3.0271
2006-01-03 | 19:17 | 0 | 17.896 | 0 | 5 | 0 | 51.416 | 51.806 | 42.47 | 42.564 | 33.118 | 25.833 | 10.513 | 1 | 0 | 59.839 | 56.745 | 46.417 | 19.601 | 0 | 0 | 61.273 | 15.405 | [5 empty] | 0 | 8.852 | 6 | 3.535 | 3.285 | 3.3621 | 3.1579 | 0.12711 | 3.5957
2006-01-03 | 19:18 | 0 | 17.896 | 0 | 4 | 0 | 51.622 | 51.988 | 42.446 | 42.564 | 33.445 | 25.904 | 10.513 | 1 | 0 | 59.794 | 56.699 | 45.271 | 19.601 | 0 | 0 | 61.14 | 15.8 | [5 empty] | 0 | 9.058 | 7 | 3.535 | 3.285 | 3.3621 | 3.1579 | 0.12711 | 3.5957
2006-01-03 | 19:19 | 1 | 17.921 | 1 | 5 | 0 | 51.302 | 51.967 | 42.47 | 42.54 | 33.538 | 25.857 | 10.588 | 1 | 0 | 59.794 | 56.722 | 44.468 | 19.601 | 0 | 0 | 60.96 | 16.393 | [5 empty] | 17.921 | 8.762 | 8 | 3.5132 | 3.2642 | 3.3613 | 3.1579 | 0.10635 | 3.0271
2006-01-03 | 19:20 | 0 | 17.947 | 0 | 4 | 0 | 51.255 | 51.713 | 42.494 | 42.516 | 33.469 | 25.953 | 10.563 | 1 | 0 | 59.748 | 56.677 | 43.693 | 19.626 | 0 | 0 | 60.802 | 16.986 | [5 empty] | 0 | 8.739 | 9 | 3.5205 | 3.2712 | 3.3616 | 3.1579 | 0.11327 | 3.2174
2006-01-03 | 19:21 | 0 | 17.952 | 0 | 5 | 0 | 51.213 | 51.673 | 42.475 | 42.568 | 33.567 | 26.054 | 10.347 | 2 | 0 | 59.798 | 56.727 | 43.181 | 19.631 | 0 | 0 | 60.741 | 17.532 | [5 empty] | 0 | 8.645 | 10 | 3.5834 | 3.331 | 3.3641 | 3.1579 | 0.17306 | 4.8294
2006-01-03 | 19:22 | 0 | 17.952 | 0 | 5 | 0 | 51.192 | 51.696 | 42.544 | 42.64 | 33.426 | 26.127 | 10.42 | 0 | 0 | 59.755 | 56.683 | 42.757 | 19.631 | 0 | 0 | 60.629 | 18.025 | [5 empty] | 0 | 8.552 | 11 | 3.5621 | 3.3107 | 3.3632 | 3.1579 | 0.15285 | 4.291
2006-01-03 | 19:23 | 0 | 17.952 | 0 | 4 | 0 | 51.33 | 51.673 | 42.544 | 42.616 | 33.263 | 26.103 | 10.47 | 1 | 0 | 59.732 | 56.683 | 42.427 | 19.631 | 0 | 0 | 60.606 | 18.444 | [5 empty] | 0 | 8.714 | 12 | 3.5475 | 3.2969 | 3.3626 | 3.1579 | 0.13901 | 3.9185
2006-01-03 | 19:24 | 1 | 17.947 | 0 | 5 | 0 | 51.668 | 51.806 | 42.375 | 42.681 | 33.376 | 25.929 | 10.415 | 1 | 0 | 59.659 | 56.656 | 42.257 | 19.601 | 0 | 0 | 60.332 | 18.786 | [5 empty] | 17.947 | 8.987 | 13 | 3.5636 | 3.3121 | 3.3633 | 3.1579 | 0.15423 | 4.3281
2006-01-03 | 19:25 | 0 | 17.921 | 0 | 4 | 0 | 51.484 | 52.102 | 42.398 | 42.657 | 33.493 | 25.929 | 10.367 | 2 | 0 | 59.659 | 56.633 | 42.047 | 19.576 | 0 | 0 | 60.243 | 19.106 | [5 empty] | 0 | 8.827 | 14 | 3.5775 | 3.3254 | 3.3639 | 3.1579 | 0.16752 | 4.6826
2006-01-03 | 19:26 | 0 | 17.947 | 0 | 5 | 0 | 51.393 | 51.783 | 42.398 | 42.564 | 33.259 | 26.073 | 10.317 | 1 | 0 | 59.682 | 56.656 | 41.717 | 19.576 | 0 | 0 | 60.198 | 19.427 | [5 empty] | 0 | 8.829 | 15 | 3.5921 | 3.3393 | 3.3645 | 3.1579 | 0.18136 | 5.0489
2006-01-03 | 19:27 | 0 | 17.977 | 0 | 4 | 0 | 51.351 | 51.857 | 42.475 | 42.64 | 32.957 | 25.958 | 10.42 | 1 | 0 | 59.664 | 56.661 | 41.769 | 19.631 | 0 | 0 | 60.136 | 19.754 | [5 empty] | 0 | 8.711 | 16 | 3.5621 | 3.3107 | 3.3632 | 3.1579 | 0.15285 | 4.291
2006-01-03 | 19:28 | 0 | 17.921 | 0 | 5 | 0 | 51.393 | 51.783 | 42.54 | 42.729 | 32.787 | 25.904 | 10.44 | 1 | 0 | 59.593 | 56.588 | 41.506 | 19.576 | 0 | 0 | 60.017 | 19.996 | [5 empty] | 0 | 8.664 | 17 | 3.5563 | 3.3052 | 3.363 | 3.1579 | 0.14731 | 4.1424
2006-01-03 | 19:29 | 1 | 17.977 | 1 | 4 | 1 | 51.857 | 51.995 | 42.499 | 42.64 | 33.263 | 25.909 | 10.397 | 1 | 0 | 59.598 | 56.615 | 41.466 | 19.581 | 0 | 0 | 60.002 | 20.321 | [5 empty] | 17.977 | 9.217 | 18 | 3.5688 | 3.3171 | 3.3635 | 3.1579 | 0.15922 | 4.4613
2006-01-03 | 19:30 | 0 | 17.921 | 0 | 5 | 0 | 52.058 | 52.471 | 42.446 | 42.798 | 33.163 | 25.784 | 10.317 | 1 | 0 | 59.547 | 56.565 | 41.437 | 19.576 | 0 | 0 | 59.862 | 20.556 | [5 empty] | 0 | 9.26 | 0 | 3.5921 | 3.3393 | 3.3645 | 3.1579 | 0.18136 | 5.0489
2006-01-03 | 19:31 | 0 | 17.977 | 0 | 4 | 0 | 52.086 | 52.52 | 42.544 | 42.805 | 33.216 | 25.789 | 10.271 | 1 | 0 | 59.575 | 56.569 | 41.442 | 19.581 | 0 | 0 | 59.776 | 20.826 | [5 empty] | 0 | 9.281 | 1 | 3.6055 | 3.352 | 3.365 | 3.1579 | 0.19409 | 5.3833
2006-01-03 | 19:32 | 0 | 17.896 | 0 | 5 | 0 | 52.035 | 52.562 | 42.611 | 42.681 | 33.211 | 25.759 | 10.241 | 1 | 0 | 59.525 | 56.588 | 41.341 | 19.576 | 0 | 0 | 59.682 | 21.039 | [5 empty] | 0 | 9.354 | 2 | 3.6142 | 3.3603 | 3.3654 | 3.1579 | 0.2024 | 5.6
2006-01-03 | 19:33 | 0 | 17.977 | 0 | 4 | 0 | 52.039 | 52.52 | 42.757 | 42.781 | 33.192 | 25.669 | 10.347 | 1 | 0 | 59.529 | 56.569 | 41.418 | 19.606 | 0 | 0 | 59.62 | 21.309 | [5 empty] | 0 | 9.258 | 3 | 3.5834 | 3.331 | 3.3641 | 3.1579 | 0.17306 | 4.8294
2006-01-03 | 19:34 | 1 | 18.002 | 0 | 5 | 0 | 51.878 | 52.543 | 42.757 | 42.827 | 33.051 | 25.669 | 10.372 | 1 | 0 | 59.575 | 56.569 | 41.442 | 19.556 | 0 | 0 | 59.598 | 21.574 | [5 empty] | 18.002 | 9.051 | 4 | 3.5761 | 3.324 | 3.3638 | 3.1579 | 0.16614 | 4.6458
2006-01-03 | 19:35 | 0 | 17.972 | 0 | 5 | 0 | 51.988 | 52.287 | 42.915 | 42.939 | 33.07 | 25.688 | 10.266 | 1 | 0 | 59.525 | 56.542 | 41.389 | 19.503 | 0 | 0 | 59.502 | 21.76 | [5 empty] | 0 | 9.049 | 5 | 3.6069 | 3.3534 | 3.3651 | 3.1579 | 0.19548 | 5.4195
2006-01-03 | 19:36 | 0 | 17.977 | 0 | 4 | 0 | 51.878 | 52.406 | 42.874 | 43.085 | 32.699 | 25.573 | 10.372 | 2 | 0 | 59.529 | 56.549 | 41.583 | 19.556 | 0 | 0 | 59.374 | 22.008 | [5 empty] | 0 | 8.793 | 6 | 3.5761 | 3.324 | 3.3638 | 3.1579 | 0.16614 | 4.6458
2006-01-03 | 19:37 | 0 | 17.977 | 0 | 5 | 0 | 52.016 | 52.361 | 42.968 | 43.157 | 32.981 | 25.598 | 10.322 | 1 | 0 | 59.529 | 56.549 | 41.583 | 19.606 | 0 | 0 | 59.328 | 22.224 | [5 empty] | 0 | 8.859 | 7 | 3.5906 | 3.3379 | 3.3644 | 3.1579 | 0.17998 | 5.0124
2006-01-03 | 19:38 | 0 | 17.977 | 1 | 4 | 0 | 52.063 | 52.476 | 42.874 | 43.133 | 33.051 | 25.499 | 10.297 | 1 | 0 | 59.486 | 56.503 | 41.535 | 19.606 | 0 | 0 | 59.283 | 22.442 | [5 empty] | 0 | 8.93 | 8 | 3.5979 | 3.3448 | 3.3647 | 3.1579 | 0.1869 | 5.1946
2006-01-03 | 19:39 | 1 | 17.977 | 0 | 5 | 0 | 52.086 | 52.52 | 42.968 | 43.109 | 33.027 | 25.669 | 10.249 | 1 | 0 | 59.552 | 56.526 | 41.559 | 19.556 | 0 | 0 | 59.283 | 22.633 | [5 empty] | 17.977 | 8.977 | 9 | 3.6119 | 3.3581 | 3.3653 | 3.1579 | 0.20018 | 5.5423
2006-01-03 | 19:40 | 0 | 17.977 | 0 | 4 | 0 | 52.086 | 52.567 | 43.016 | 43.109 | 33.098 | 25.499 | 10.297 | 1 | 0 | 59.463 | 56.526 | 41.583 | 19.606 | 0 | 0 | 59.217 | 22.873 | [5 empty] | 0 | 8.977 | 10 | 3.5979 | 3.3448 | 3.3647 | 3.1579 | 0.1869 | 5.1946
2006-01-03 | 19:41 | 0 | 17.977 | 0 | 5 | 0 | 51.995 | 52.52 | 42.944 | 43.085 | 32.909 | 25.573 | 10.224 | 1 | 0 | 59.486 | 56.526 | 41.583 | 19.581 | 0 | 0 | 59.125 | 23.067 | [5 empty] | 0 | 8.91 | 11 | 3.6192 | 3.365 | 3.3656 | 3.1579 | 0.2071 | 5.7224
2006-01-03 | 19:42 | 0 | 17.977 | 0 | 4 | 0 | 51.764 | 52.338 | 42.992 | 43.205 | 33.168 | 25.477 | 10.347 | 1 | 0 | 59.463 | 56.48 | 41.628 | 19.581 | 0 | 0 | 59.105 | 23.283 | [5 empty] | 0 | 8.559 | 12 | 3.5834 | 3.331 | 3.3641 | 3.1579 | 0.17306 | 4.8294
2006-01-03 | 19:43 | 0 | 17.977 | 0 | 5 | 0 | 51.811 | 52.268 | 42.922 | 43.157 | 33.146 | 25.453 | 10.397 | 1 | 0 | 59.486 | 56.48 | 41.652 | 19.556 | 0 | 0 | 59.105 | 23.526 | [5 empty] | 0 | 8.654 | 13 | 3.5688 | 3.3171 | 3.3635 | 3.1579 | 0.15922 | 4.4613
2006-01-03 | 19:44 | 1 | 18.002 | 0 | 4 | 0 | 51.787 | 52.224 | 42.968 | 43.109 | 33.074 | 25.404 | 10.271 | 1 | 0 | 59.417 | 56.48 | 41.652 | 19.606 | 0 | 0 | 59.082 | 23.717 | [5 empty] | 18.002 | 8.678 | 14 | 3.6055 | 3.352 | 3.365 | 3.1579 | 0.19409 | 5.3833
2006-01-03 | 19:45 | 0 | 18.025 | 0 | 5 | 0 | 52.177 | 52.268 | 43.016 | 43.109 | 33.146 | 25.477 | 10.271 | 1 | 0 | 59.44 | 56.458 | 41.724 | 19.581 | 0 | 0 | 59.059 | 23.935 | [5 empty] | 0 | 9.068 | 15 | 3.6055 | 3.352 | 3.365 | 3.1579 | 0.19409 | 5.3833
2006-01-03 | 19:46 | 0 | 18.002 | 0 | 4 | 0 | 52.016 | 52.543 | 43.016 | 43.085 | 33.146 | 25.477 | 10.271 | 1 | 0 | 59.417 | 56.437 | 41.745 | 19.581 | 0 | 0 | 58.993 | 24.104 | [5 empty] | 0 | 8.931 | 16 | 3.6055 | 3.352 | 3.365 | 3.1579 | 0.19409 | 5.3833
2006-01-03 | 19:47 | 0 | 17.977 | 0 | 5 | 0 | 52.039 | 52.59 | 42.944 | 43.04 | 33.309 | 25.477 | 10.224 | 1 | 0 | 59.417 | 56.437 | 41.769 | 19.581 | 0 | 0 | 58.924 | 24.271 | [5 empty] | 0 | 8.999 | 17 | 3.6192 | 3.365 | 3.3656 | 3.1579 | 0.2071 | 5.7224
2006-01-03 | 19:48 | 0 | 18.007 | 1 | 4 | 1 | 51.953 | 52.527 | 42.951 | 43.138 | 33.527 | 25.433 | 10.327 | 1 | 0 | 59.422 | 56.442 | 41.798 | 19.636 | 0 | 0 | 58.906 | 24.494 | [5 empty] | 0 | 8.815 | 18 | 3.5892 | 3.3365 | 3.3643 | 3.1579 | 0.17859 | 4.9758
2006-01-03 | 19:49 | 1 | 17.927 | 0 | 5 | 0 | 51.811 | 52.457 | 43.044 | 43.162 | 33.316 | 25.362 | 10.352 | 1 | 0 | 59.422 | 56.442 | 41.894 | 19.586 | 0 | 0 | 58.817 | 24.663 | [5 empty] | 17.927 | 8.649 | 0 | 3.5819 | 3.3296 | 3.364 | 3.1579 | 0.17167 | 4.7928
2006-01-03 | 19:50 | 0 | 18.002 | 0 | 5 | 0 | 51.811 | 52.224 | 43.063 | 43.063 | 33.005 | 25.379 | 10.297 | 1 | 0 | 59.374 | 56.437 | 41.793 | 19.606 | 0 | 0 | 58.767 | 24.85 | [5 empty] | 0 | 8.748 | 1 | 3.5979 | 3.3448 | 3.3647 | 3.1579 | 0.1869 | 5.1946
2006-01-03 | 19:51 | 0 | 18.032 | 0 | 4 | 0 | 51.769 | 52.275 | 43.044 | 43.185 | 32.869 | 25.529 | 10.178 | 1 | 0 | 59.422 | 56.419 | 41.798 | 19.611 | 0 | 0 | 58.728 | 25.024 | [5 empty] | 0 | 8.584 | 2 | 3.6326 | 3.3777 | 3.3661 | 3.1579 | 0.21983 | 6.0518
2006-01-03 | 19:52 | 0 | 18.032 | 0 | 5 | 0 | 51.885 | 52.296 | 42.951 | 43.162 | 32.917 | 25.362 | 10.204 | 1 | 0 | 59.379 | 56.396 | 41.87 | 19.611 | 0 | 0 | 58.705 | 25.193 | [5 empty] | 0 | 8.723 | 3 | 3.625 | 3.3705 | 3.3658 | 3.1579 | 0.21264 | 5.8659
2006-01-03 | 19:53 | 0 | 18.032 | 0 | 4 | 0 | 52.023 | 52.457 | 43.02 | 43.092 | 32.869 | 25.433 | 10.204 | 1 | 0 | 59.422 | 56.396 | 41.894 | 19.586 | 0 | 0 | 58.683 | 25.362 | [5 empty] | 0 | 8.931 | 4 | 3.625 | 3.3705 | 3.3658 | 3.1579 | 0.21264 | 5.8659
2006-01-03 | 19:54 | 1 | 18.032 | 0 | 5 | 0 | 52.044 | 52.527 | 42.973 | 43.185 | 32.775 | 25.409 | 10.377 | 1 | 0 | 59.401 | 56.373 | 42.032 | 19.586 | 0 | 0 | 58.594 | 25.529 | [5 empty] | 18.032 | 8.859 | 5 | 3.5746 | 3.3226 | 3.3637 | 3.1579 | 0.16475 | 4.6089
2006-01-03 | 19:55 | 0 | 18.032 | 0 | 4 | 0 | 51.769 | 52.457 | 42.996 | 43.044 | 32.539 | 25.482 | 10.279 | 1 | 0 | 59.401 | 56.373 | 41.894 | 19.586 | 0 | 0 | 58.571 | 25.627 | [5 empty] | 0 | 8.725 | 6 | 3.6032 | 3.3498 | 3.3649 | 3.1579 | 0.19188 | 5.3253
2006-01-03 | 19:56 | 0 | 18.032 | 0 | 5 | 0 | 51.792 | 52.296 | 42.996 | 43.044 | 32.468 | 25.409 | 10.377 | 1 | 0 | 59.379 | 56.373 | 41.915 | 19.586 | 0 | 0 | 58.571 | 25.794 | [5 empty] | 0 | 8.748 | 7 | 3.5746 | 3.3226 | 3.3637 | 3.1579 | 0.16475 | 4.6089
2006-01-03 | 19:57 | 0 | 18.007 | 1 | 5 | 0 | 51.701 | 52.252 | 42.996 | 43.138 | 32.468 | 25.289 | 10.327 | 1 | 0 | 59.356 | 56.35 | 42.032 | 19.586 | 0 | 0 | 58.505 | 25.892 | [5 empty] | 0 | 8.563 | 8 | 3.5892 | 3.3365 | 3.3643 | 3.1579 | 0.17859 | 4.9758
2006-01-03 | 19:58 | 0 | 18.007 | 0 | 4 | 0 | 51.678 | 52.158 | 43.068 | 43.092 | 32.586 | 25.409 | 10.402 | 1 | 0 | 59.333 | 56.35 | 41.963 | 19.586 | 0 | 0 | 58.459 | 26.036 | [5 empty] | 0 | 8.586 | 9 | 3.5673 | 3.3157 | 3.3635 | 3.1579 | 0.15783 | 4.4244
2006-01-03 | 19:59 | 1 | 18.007 | 0 | 5 | 0 | 51.724 | 52.158 | 42.927 | 43.068 | 32.656 | 25.384 | 10.327 | 1 | 0 | 59.333 | 56.33 | 41.987 | 19.563 | 0 | 0 | 58.436 | 26.157 | [5 empty] | 18.007 | 8.656 | 10 | 3.5892 | 3.3365 | 3.3643 | 3.1579 | 0.17859 | 4.9758
2006-01-03 | 20:00 | 0 | 18.032 | 0 | 4 | 0 | 51.906 | 52.343 | 42.879 | 42.996 | 32.917 | 25.338 | 10.327 | 2 | 0 | 59.333 | 56.307 | 41.987 | 19.586 | 0 | 0 | 58.413 | 26.301 | [5 empty] | 0 | 8.91 | 11 | 3.5892 | 3.3365 | 3.3643 | 3.1579 | 0.17859 | 4.9758
2006-01-03 | 20:01 | 0 | 18.067 | 0 | 5 | 0 | 51.918 | 52.445 | 42.843 | 42.985 | 33.278 | 25.372 | 10.289 | 1 | 0 | 59.388 | 56.339 | 42.138 | 19.621 | 0 | 0 | 58.333 | 26.48 | [5 empty] | 0 | 8.933 | 12 | 3.6002 | 3.347 | 3.3648 | 3.1579 | 0.18911 | 5.2527
2006-01-03 | 20:02 | 0 | 18.067 | 0 | 4 | 0 | 51.848 | 52.445 | 42.867 | 43.03 | 33.067 | 25.298 | 10.264 | 1 | 0 | 59.342 | 56.316 | 42.066 | 19.621 | 0 | 0 | 58.333 | 26.625 | [5 empty] | 0 | 8.818 | 13 | 3.6075 | 3.3539 | 3.3651 | 3.1579 | 0.19603 | 5.4339
2006-01-03 | 20:03 | 0 | 18.067 | 0 | 5 | 0 | 51.71 | 52.238 | 42.889 | 42.937 | 33.019 | 25.323 | 10.289 | 1 | 0 | 59.342 | 56.339 | 42.044 | 19.621 | 0 | 0 | 58.311 | 26.745 | [5 empty] | 0 | 8.773 | 14 | 3.6002 | 3.347 | 3.3648 | 3.1579 | 0.18911 | 5.2527
2006-01-03 | 20:04 | 1 | 18.032 | 0 | 4 | 0 | 51.724 | 52.184 | 42.882 | 43.044 | 32.845 | 25.338 | 10.254 | 1 | 0 | 59.333 | 56.353 | 42.059 | 19.636 | 0 | 0 | 58.281 | 26.855 | [5 empty] | 18.032 | 8.68 | 15 | 3.6104 | 3.3567 | 3.3652 | 3.1579 | 0.1988 | 5.5062
2006-01-03 | 20:05 | 0 | 18.057 | 0 | 5 | 0 | 51.748 | 52.252 | 42.927 | 43.02 | 32.823 | 25.338 | 10.329 | 1 | 0 | 59.333 | 56.307 | 42.128 | 19.636 | 0 | 0 | 58.258 | 26.951 | [5 empty] | 0 | 8.728 | 16 | 3.5886 | 3.3359 | 3.3643 | 3.1579 | 0.17804 | 4.9612
2006-01-03 | 20:06 | 0 | 18.105 | 0 | 5 | 0 | 51.839 | 52.322 | 42.927 | 43.02 | 32.917 | 25.433 | 10.254 | 1 | 0 | 59.356 | 56.307 | 42.104 | 19.636 | 0 | 0 | 58.258 | 27.049 | [5 empty] | 0 | 8.819 | 17 | 3.6104 | 3.3567 | 3.3652 | 3.1579 | 0.1988 | 5.5062
2006-01-03 | 20:07 | 0 | 18.105 | 1 | 4 | 1 | 51.748 | 52.252 | 42.834 | 42.903 | 32.775 | 25.362 | 10.352 | 1 | 0 | 59.333 | 56.284 | 42.128 | 19.636 | 0 | 0 | 58.235 | 27.145 | [5 empty] | 0 | 8.845 | 18 | 3.5819 | 3.3296 | 3.364 | 3.1579 | 0.17167 | 4.7928
2006-01-03 | 20:08 | 0 | 18.082 | 0 | 5 | 0 | 51.815 | 52.275 | 42.834 | 42.975 | 32.775 | 25.313 | 10.181 | 1 | 0 | 59.29 | 56.261 | 42.128 | 19.613 | 0 | 0 | 58.281 | 27.265 | [5 empty] | 0 | 8.84 | 0 | 3.6317 | 3.3769 | 3.3661 | 3.1579 | 0.219 | 6.0304
2006-01-03 | 20:09 | 1 | 18.087 | 0 | 4 | 0 | 52.004 | 52.326 | 42.863 | 43.028 | 32.78 | 25.392 | 10.407 | 1 | 0 | 59.34 | 56.268 | 42.181 | 19.644 | 0 | 0 | 58.263 | 27.368 | [5 empty] | 18.087 | 8.976 | 1 | 3.5659 | 3.3143 | 3.3634 | 3.1579 | 0.15645 | 4.3873
2006-01-03 | 20:10 | 0 | 18.057 | 0 | 5 | 0 | 51.701 | 52.343 | 42.693 | 42.882 | 32.682 | 25.387 | 10.204 | 1 | 0 | 59.312 | 56.241 | 42.2 | 19.613 | 0 | 0 | 58.19 | 27.434 | [5 empty] | 0 | 8.819 | 2 | 3.625 | 3.3705 | 3.3658 | 3.1579 | 0.21264 | 5.8659
2006-01-03 | 20:11 | 0 | 18.057 | 0 | 4 | 0 | 51.748 | 52.184 | 42.741 | 42.903 | 32.586 | 25.387 | 10.279 | 1 | 0 | 59.29 | 56.241 | 42.317 | 19.613 | 0 | 0 | 58.146 | 27.53 | [5 empty] | 0 | 8.845 | 3 | 3.6032 | 3.3498 | 3.3649 | 3.1579 | 0.19188 | 5.3253
2006-01-03 | 20:12 | 0 | 18.057 | 0 | 5 | 0 | 51.794 | 52.205 | 42.693 | 42.927 | 32.468 | 25.338 | 10.181 | 1 | 0 | 59.29 | 56.241 | 42.341 | 19.636 | 0 | 0 | 58.101 | 27.625 | [5 empty] | 0 | 8.867 | 4 | 3.6317 | 3.3769 | 3.3661 | 3.1579 | 0.219 | 6.0304
2006-01-03 | 20:13 | 0 | 18.082 | 0 | 5 | 0 | 51.657 | 52.228 | 42.717 | 42.786 | 32.493 | 25.411 | 10.105 | 1 | 0 | 59.29 | 56.241 | 42.2 | 19.588 | 0 | 0 | 58.123 | 27.723 | [5 empty] | 0 | 8.871 | 5 | 3.6538 | 3.3979 | 3.367 | 3.1579 | 0.24004 | 6.5696
2006-01-03 | 20:14 | 1 | 18.082 | 0 | 4 | 0 | 51.724 | 52.161 | 42.693 | 42.951 | 32.397 | 25.387 | 10.156 | 1 | 0 | 59.29 | 56.195 | 42.269 | 19.636 | 0 | 0 | 58.101 | 27.819 | [5 empty] | 18.082 | 8.773 | 6 | 3.639 | 3.3838 | 3.3664 | 3.1579 | 0.22592 | 6.2085
2006-01-03 | 20:15 | 0 | 18.062 | 0 | 5 | 0 | 51.752 | 52.189 | 42.721 | 42.863 | 32.426 | 25.392 | 10.234 | 1 | 0 | 59.294 | 56.223 | 42.391 | 19.644 | 0 | 0 | 58.039 | 27.873 | [5 empty] | 0 | 8.889 | 7 | 3.6163 | 3.3622 | 3.3654 | 3.1579 | 0.20433 | 5.6504
2006-01-03 | 20:16 | 0 | 18.113 | 1 | 4 | 0 | 51.822 | 52.256 | 42.674 | 42.791 | 32.591 | 25.512 | 10.136 | 1 | 0 | 59.294 | 56.2 | 42.391 | 19.644 | 0 | 0 | 58.039 | 28.018 | [5 empty] | 0 | 9.031 | 8 | 3.6448 | 3.3894 | 3.3666 | 3.1579 | 0.23146 | 6.3504
2006-01-03 | 20:17 | 0 | 18.135 | 0 | 5 | 0 | 51.843 | 52.35 | 42.769 | 42.839 | 32.497 | 25.536 | 10.161 | 1 | 0 | 59.248 | 56.177 | 42.322 | 19.644 | 0 | 0 | 57.993 | 28.018 | [5 empty] | 0 | 9.004 | 9 | 3.6375 | 3.3824 | 3.3663 | 3.1579 | 0.22454 | 6.1729
2006-01-03 | 20:18 | 0 | 18.113 | 0 | 5 | 0 | 51.981 | 52.256 | 42.674 | 42.791 | 33.204 | 25.561 | 10.11 | 2 | 0 | 59.248 | 56.177 | 42.346 | 19.618 | 0 | 0 | 58.016 | 28.089 | [5 empty] | 0 | 9.19 | 10 | 3.6524 | 3.3966 | 3.3669 | 3.1579 | 0.23866 | 6.5343
2006-01-03 | 20:19 | 1 | 18.082 | 0 | 4 | 0 | 51.771 | 52.436 | 42.552 | 42.717 | 33.058 | 25.602 | 10.156 | 1 | 0 | 59.244 | 56.15 | 42.317 | 19.588 | 0 | 0 | 57.966 | 28.157 | [5 empty] | 18.082 | 9.054 | 11 | 3.639 | 3.3838 | 3.3664 | 3.1579 | 0.22592 | 6.2085
2006-01-03 | 20:20 | 0 | 18.113 | 0 | 5 | 0 | 51.981 | 52.35 | 42.791 | 42.815 | 32.921 | 25.752 | 10.234 | 1 | 0 | 59.271 | 56.154 | 42.322 | 19.618 | 0 | 0 | 58.016 | 28.307 | [5 empty] | 0 | 9.166 | 12 | 3.6163 | 3.3622 | 3.3654 | 3.1579 | 0.20433 | 5.6504
2006-01-03 | 20:21 | 0 | 18.113 | 0 | 4 | 0 | 52.004 | 52.464 | 42.721 | 42.815 | 32.852 | 25.872 | 10.136 | 1 | 0 | 59.294 | 56.154 | 42.37 | 19.644 | 0 | 0 | 58.016 | 28.378 | [5 empty] | 0 | 9.189 | 13 | 3.6448 | 3.3894 | 3.3666 | 3.1579 | 0.23146 | 6.3504
2006-01-03 | 20:22 | 0 | 18.113 | 0 | 5 | 0 | 52.004 | 52.371 | 42.697 | 42.932 | 32.897 | 25.727 | 10.186 | 1 | 0 | 59.226 | 56.154 | 42.463 | 19.618 | 0 | 0 | 57.948 | 28.452 | [5 empty] | 0 | 9.072 | 14 | 3.6302 | 3.3755 | 3.366 | 3.1579 | 0.21762 | 5.9947
2006-01-03 | 20:23 | 0 | 18.113 | 0 | 5 | 0 | 51.822 | 52.532 | 42.745 | 42.815 | 32.78 | 25.826 | 10.088 | 1 | 0 | 59.239 | 56.145 | 42.382 | 19.606 | 0 | 0 | 57.939 | 28.535 | [5 empty] | 0 | 9.007 | 15 | 3.6588 | 3.4026 | 3.3672 | 3.1579 | 0.24475 | 6.6893
2006-01-03 | 20:24 | 1 | 18.145 | 0 | 4 | 0 | 51.741 | 52.315 | 42.779 | 42.872 | 32.744 | 25.835 | 10.171 | 1 | 0 | 59.237 | 56.121 | 42.355 | 19.628 | 0 | 0 | 57.916 | 28.557 | [5 empty] | 18.145 | 8.869 | 16 | 3.6346 | 3.3797 | 3.3662 | 3.1579 | 0.22177 | 6.1017
2006-01-03 | 20:25 | 0 | 18.12 | 0 | 5 | 0 | 51.694 | 52.291 | 42.755 | 42.872 | 32.907 | 26.005 | 10.219 | 1 | 0 | 59.26 | 56.098 | 42.403 | 19.603 | 0 | 0 | 57.916 | 28.631 | [5 empty] | 0 | 8.822 | 17 | 3.6206 | 3.3664 | 3.3656 | 3.1579 | 0.20849 | 5.7583
2006-01-03 | 20:26 | 0 | 18.12 | 1 | 4 | 1 | 51.741 | 52.221 | 42.731 | 42.968 | 32.79 | 25.884 | 10.319 | 1 | 0 | 59.214 | 56.098 | 42.568 | 19.603 | 0 | 0 | 57.916 | 28.677 | [5 empty] | 0 | 8.773 | 18 | 3.5915 | 3.3387 | 3.3644 | 3.1579 | 0.18081 | 5.0343
2006-01-03 | 20:27 | 0 | 18.12 | 0 | 5 | 0 | 51.808 | 52.177 | 42.686 | 42.989 | 32.862 | 25.835 | 10.146 | 1 | 0 | 59.194 | 56.075 | 42.473 | 19.578 | 0 | 0 | 57.87 | 28.775 | [5 empty] | 0 | 8.819 | 0 | 3.6419 | 3.3866 | 3.3665 | 3.1579 | 0.22869 | 6.2795
2006-01-03 | 20:28 | 0 | 18.12 | 0 | 5 | 0 | 51.764 | 52.245 | 42.638 | 42.92 | 33.003 | 25.884 | 10.196 | 1 | 0 | 59.214 | 56.028 | 42.497 | 19.628 | 0 | 0 | 57.824 | 28.846 | [5 empty] | 0 | 8.844 | 1 | 3.6273 | 3.3727 | 3.5413 | 3.3333 | 0.039414 | 1.0866
2006-01-03 | 20:29 | 1 | 18.13 | 0 | 4 | 0 | 51.748 | 52.252 | 42.669 | 42.81 | 33.151 | 25.938 | 10.103 | 1 | 0 | 59.244 | 56.075 | 42.59 | 19.628 | 0 | 0 | 57.824 | 28.895 | [5 empty] | 18.13 | 8.938 | 2 | 3.6544 | 3.3985 | 3.5424 | 3.3333 | 0.065156 | 1.783
2006-01-03 | 20:30 | 0 | 18.153 | 0 | 5 | 0 | 52.093 | 52.389 | 42.762 | 42.81 | 32.986 | 26.036 | 10.251 | 2 | 0 | 59.267 | 56.058 | 42.504 | 19.636 | 0 | 0 | 57.831 | 28.974 | [5 empty] | 0 | 9.283 | 3 | 3.6113 | 3.3575 | 3.5407 | 3.3333 | 0.02419 | 0.66984
2006-01-03 | 20:31 | 0 | 18.12 | 0 | 4 | 0 | 52.177 | 52.567 | 42.614 | 42.803 | 33.285 | 25.86 | 10.146 | 1 | 0 | 59.171 | 56.005 | 42.52 | 19.578 | 0 | 0 | 57.802 | 29.016 | [5 empty] | 0 | 9.374 | 4 | 3.6419 | 3.3866 | 3.5419 | 3.3333 | 0.053254 | 1.4623
2006-01-03 | 20:32 | 0 | 18.153 | 0 | 5 | 0 | 51.955 | 52.641 | 42.669 | 42.741 | 33.244 | 25.987 | 10.178 | 1 | 0 | 59.201 | 56.035 | 42.552 | 19.661 | 0 | 0 | 57.788 | 29.072 | [5 empty] | 0 | 9.214 | 5 | 3.6326 | 3.3777 | 3.5415 | 3.3333 | 0.044396 | 1.2222
2006-01-03 | 20:33 | 0 | 18.13 | 0 | 4 | 0 | 51.839 | 52.436 | 42.645 | 42.903 | 33.01 | 26.012 | 10.204 | 1 | 0 | 59.201 | 56.058 | 42.528 | 19.661 | 0 | 0 | 57.788 | 29.119 | [5 empty] | 0 | 8.936 | 6 | 3.625 | 3.3705 | 3.5412 | 3.3333 | 0.037199 | 1.0262
2006-01-03 | 20:34 | 1 | 18.13 | 0 | 5 | 0 | 51.885 | 52.298 | 42.741 | 42.786 | 33.103 | 25.963 | 10.103 | 1 | 0 | 59.201 | 56.035 | 42.575 | 19.661 | 0 | 0 | 57.742 | 29.168 | [5 empty] | 18.13 | 9.099 | 7 | 3.6544 | 3.3985 | 3.5424 | 3.3333 | 0.065156 | 1.783
2006-01-03 | 20:35 | 0 | 18.153 | 1 | 4 | 0 | 51.955 | 52.483 | 42.717 | 42.999 | 32.893 | 25.892 | 10.229 | 1 | 0 | 59.155 | 56.014 | 42.599 | 19.661 | 0 | 0 | 57.697 | 29.217 | [5 empty] | 0 | 8.956 | 8 | 3.6177 | 3.3636 | 3.5409 | 3.3333 | 0.030279 | 0.83698
2006-01-03 | 20:36 | 0 | 18.13 | 0 | 5 | 0 | 51.955 | 52.322 | 42.762 | 42.858 | 32.986 | 25.892 | 10.128 | 1 | 0 | 59.155 | 55.991 | 42.621 | 19.636 | 0 | 0 | 57.697 | 29.263 | [5 empty] | 0 | 9.097 | 9 | 3.6471 | 3.3916 | 3.5421 | 3.3333 | 0.058236 | 1.5968
2006-01-03 | 20:37 | 0 | 18.13 | 0 | 4 | 0 | 52 | 52.483 | 42.834 | 42.903 | 32.986 | 26.036 | 10.103 | 1 | 0 | 59.155 | 55.991 | 42.528 | 19.661 | 0 | 0 | 57.653 | 29.263 | [5 empty] | 0 | 9.097 | 10 | 3.6544 | 3.3985 | 3.5424 | 3.3333 | 0.065156 | 1.783
2006-01-03 | 20:38 | 0 | 18.153 | 0 | 5 | 0 | 51.794 | 52.459 | 42.717 | 42.975 | 32.372 | 25.867 | 10.08 | 1 | 0 | 59.132 | 55.944 | 42.669 | 19.636 | 0 | 0 | 57.608 | 29.359 | [5 empty] | 0 | 8.819 | 11 | 3.6611 | 3.4049 | 3.5427 | 3.3333 | 0.071523 | 1.9536
2006-01-03 | 20:39 | 1 | 18.13 | 0 | 4 | 0 | 51.932 | 52.322 | 42.741 | 42.879 | 32.797 | 25.867 | 10.08 | 1 | 0 | 59.132 | 55.967 | 42.669 | 19.611 | 0 | 0 | 57.653 | 29.408 | [5 empty] | 18.13 | 9.053 | 12 | 3.6611 | 3.4049 | 3.5427 | 3.3333 | 0.071523 | 1.9536
2006-01-03 | 20:40 | 0 | 18.153 | 0 | 5 | 0 | 52.137 | 52.413 | 42.645 | 42.903 | 32.845 | 25.843 | 10.128 | 1 | 0 | 59.132 | 55.921 | 42.669 | 19.636 | 0 | 0 | 57.653 | 29.408 | [5 empty] | 0 | 9.234 | 13 | 3.6471 | 3.3916 | 3.5421 | 3.3333 | 0.058236 | 1.5968
2006-01-03 | 20:41 | 0 | 18.153 | 0 | 5 | 0 | 52.046 | 52.483 | 42.645 | 42.879 | 32.986 | 25.867 | 10.204 | 1 | 0 | 59.109 | 55.967 | 42.741 | 19.611 | 0 | 0 | 57.676 | 29.432 | [5 empty] | 0 | 9.167 | 14 | 3.625 | 3.3705 | 3.5412 | 3.3333 | 0.037199 | 1.0262
2006-01-03 | 20:42 | 0 | 18.13 | 0 | 4 | 0 | 51.839 | 52.597 | 42.621 | 42.951 | 32.419 | 25.867 | 10.128 | 1 | 0 | 59.109 | 55.897 | 42.669 | 19.611 | 0 | 0 | 57.653 | 29.504 | [5 empty] | 0 | 8.888 | 15 | 3.6471 | 3.3916 | 3.5421 | 3.3333 | 0.058236 | 1.5968
2006-01-03 | 20:43 | 0 | 18.105 | 0 | 5 | 0 | 52.023 | 52.275 | 42.621 | 42.741 | 32.658 | 25.867 | 10.055 | 1 | 0 | 59.109 | 55.897 | 42.726 | 19.598 | 0 | 0 | 57.528 | 29.565 | [5 empty] | 0 | 9.282 | 16 | 3.6684 | 3.4118 | 3.543 | 3.3333 | 0.078443 | 2.1383
2006-01-03 | 20:44 | 1 | 18.143 | 0 | 4 | 1 | 52.147 | 52.492 | 42.561 | 42.819 | 33.043 | 25.806 | 10.118 | 1 | 0 | 59.098 | 55.862 | 42.726 | 19.598 | 0 | 0 | 57.482 | 29.565 | [5 empty] | 18.143 | 9.328 | 17 | 3.65 | 3.3943 | 3.5422 | 3.3333 | 0.061004 | 1.6713
2006-01-03 | 20:45 | 0 | 18.118 | 1 | 5 | 0 | 51.941 | 52.768 | 42.702 | 42.75 | 32.74 | 25.855 | 10.141 | 1 | 0 | 59.098 | 55.886 | 42.774 | 19.598 | 0 | 0 | 57.459 | 29.565 | [5 empty] | 0 | 9.191 | 0 | 3.6433 | 3.388 | 3.542 | 3.3333 | 0.054638 | 1.4997
2006-01-03 | 20:46 | 0 | 18.143 | 0 | 4 | 0 | 51.871 | 52.378 | 42.585 | 42.726 | 32.575 | 25.879 | 10.017 | 1 | 0 | 59.098 | 55.886 | 42.678 | 19.649 | 0 | 0 | 57.505 | 29.611 | [5 empty] | 0 | 9.145 | 1 | 3.6794 | 3.4223 | 3.5434 | 3.3333 | 0.088961 | 2.4178
2006-01-03 | 20:47 | 0 | 18.178 | 0 | 5 | 0 | 51.86 | 52.455 | 42.666 | 42.736 | 32.677 | 25.914 | 10.299 | 1 | 0 | 59.107 | 55.895 | 42.901 | 19.659 | 0 | 0 | 57.425 | 29.719 | [5 empty] | 0 | 9.124 | 2 | 3.5973 | 3.3442 | 3.5401 | 3.3333 | 0.010903 | 0.3031
2006-01-03 | 20:48 | 0 | 18.143 | 0 | 4 | 0 | 51.827 | 52.284 | 42.657 | 42.726 | 32.62 | 25.926 | 10.118 | 1 | 0 | 59.098 | 55.792 | 42.75 | 19.573 | 0 | 0 | 57.439 | 29.734 | [5 empty] | 0 | 9.101 | 3 | 3.65 | 3.3943 | 3.5422 | 3.3333 | 0.061004 | 1.6713
2006-01-03 | 20:49 | 1 | 18.153 | 0 | 5 | 0 | 51.883 | 52.41 | 42.666 | 42.807 | 32.701 | 26.058 | 10.299 | 2 | 0 | 59.13 | 55.848 | 42.901 | 19.659 | 0 | 0 | 57.471 | 29.815 | [5 empty] | 18.153 | 9.076 | 4 | 3.5973 | 3.3442 | 3.5401 | 3.3333 | 0.010903 | 0.3031
2006-01-03 | 20:50 | 0 | 18.118 | 0 | 5 | 0 | 51.78 | 52.331 | 42.537 | 42.819 | 32.809 | 25.926 | 10.093 | 1 | 0 | 59.052 | 55.839 | 42.774 | 19.623 | 0 | 0 | 57.439 | 29.83 | [5 empty] | 0 | 8.961 | 5 | 3.6573 | 3.4013 | 3.5425 | 3.3333 | 0.067924 | 1.8572
2006-01-03 | 20:51 | 0 | 18.143 | 0 | 4 | 0 | 51.871 | 52.24 | 42.702 | 42.75 | 32.974 | 26 | 10.141 | 1 | 0 | 59.029 | 55.792 | 42.819 | 19.649 | 0 | 0 | 57.416 | 29.901 | [5 empty] | 0 | 9.121 | 6 | 3.6433 | 3.388 | 3.542 | 3.3333 | 0.054638 | 1.4997
2006-01-03 | 20:52 | 0 | 18.118 | 0 | 5 | 0 | 52.032 | 52.492 | 42.585 | 42.774 | 33.067 | 25.975 | 10.017 | 1 | 0 | 59.029 | 55.792 | 42.798 | 19.623 | 0 | 0 | 57.393 | 29.925 | [5 empty] | 0 | 9.258 | 7 | 3.6794 | 3.4223 | 3.5434 | 3.3333 | 0.088961 | 2.4178
2006-01-03 | 20:53 | 0 | 18.153 | 0 | 4 | 0 | 52.088 | 52.569 | 42.525 | 42.831 | 32.984 | 25.936 | 10.226 | 1 | 0 | 59.061 | 55.781 | 42.877 | 19.634 | 0 | 0 | 57.37 | 29.974 | [5 empty] | 0 | 9.257 | 8 | 3.6186 | 3.3644 | 3.541 | 3.3333 | 0.03111 | 0.85972
2006-01-03 | 20:54 | 1 | 18.178 | 0 | 5 | 0 | 52.088 | 52.639 | 42.571 | 42.69 | 33.149 | 25.936 | 10.078 | 1 | 0 | 59.061 | 55.781 | 42.853 | 19.659 | 0 | 0 | 57.425 | 30.009 | [5 empty] | 18.178 | 9.398 | 9 | 3.6617 | 3.4054 | 3.5427 | 3.3333 | 0.072076 | 1.9684
2006-01-03 | 20:55 | 0 | 18.153 | 1 | 4 | 0 | 51.997 | 52.639 | 42.549 | 42.76 | 32.914 | 26.034 | 10.103 | 1 | 0 | 59.061 | 55.804 | 42.877 | 19.634 | 0 | 0 | 57.448 | 30.009 | [5 empty] | 0 | 9.237 | 10 | 3.6544 | 3.3985 | 3.5424 | 3.3333 | 0.065156 | 1.783
2006-01-03 | 20:56 | 0 | 18.153 | 0 | 5 | 0 | 52.158 | 52.569 | 42.549 | 42.76 | 32.608 | 25.985 | 10.053 | 1 | 0 | 59.061 | 55.757 | 42.949 | 19.634 | 0 | 0 | 57.336 | 30.08 | [5 empty] | 0 | 9.398 | 11 | 3.669 | 3.4123 | 3.543 | 3.3333 | 0.078996 | 2.1531
2006-01-03 | 20:57 | 0 | 18.118 | 0 | 5 | 0 | 52.126 | 52.515 | 42.609 | 42.75 | 32.551 | 25.902 | 10.043 | 1 | 0 | 59.075 | 55.771 | 42.867 | 19.573 | 0 | 0 | 57.304 | 30.045 | [5 empty] | 0 | 9.376 | 12 | 3.6719 | 3.4151 | 3.5431 | 3.3333 | 0.081764 | 2.2268
2006-01-03 | 20:58 | 1 | 18.118 | 0 | 4 | 0 | 51.871 | 52.515 | 42.633 | 42.819 | 32.456 | 25.951 | 9.97 | 1 | 0 | 58.986 | 55.725 | 42.819 | 19.598 | 0 | 0 | 57.348 | 30.094 | [5 empty] | 18.118 | 9.052 | 13 | 3.6931 | 3.4353 | 3.544 | 3.3333 | 0.10197 | 2.7611
2006-01-03 | 20:59 | 0 | 18.178 | 0 | 5 | 0 | 52.065 | 52.478 | 42.666 | 42.853 | 32.773 | 26.081 | 10.053 | 2 | 0 | 59.061 | 55.757 | 42.877 | 19.659 | 0 | 0 | 57.359 | 30.153 | [5 empty] | 0 | 9.212 | 14 | 3.669 | 3.4123 | 3.543 | 3.3333 | 0.078996 | 2.1531
2006-01-03 | 21:00 | 0 | 18.153 | 0 | 4 | 0 | 51.836 | 52.569 | 42.666 | 42.877 | 32.795 | 26.081 | 10.103 | 0 | 0 | 59.039 | 55.734 | 42.901 | 19.634 | 0 | 0 | 57.291 | 30.2 | [5 empty] | 0 | 8.959 | 15 | 3.6544 | 3.3985 | 3.5424 | 3.3333 | 0.065156 | 1.783
2006-01-03 | 21:01 | 0 | 18.153 | 0 | 5 | 0 | 51.883 | 52.478 | 42.642 | 42.831 | 32.584 | 25.96 | 10.005 | 2 | 0 | 59.039 | 55.757 | 42.973 | 19.659 | 0 | 0 | 57.336 | 30.249 | [5 empty] | 0 | 9.052 | 16 | 3.6829 | 3.4256 | 3.5436 | 3.3333 | 0.092283 | 2.5057
2006-01-03 | 21:02 | 0 | 18.183 | 0 | 4 | 1 | 51.818 | 52.322 | 42.836 | 42.882 | 32.847 | 26.063 | 10.108 | 1 | 0 | 59.023 | 55.718 | 43.001 | 19.664 | 0 | 0 | 57.318 | 30.303 | [5 empty] | 0 | 8.936 | 17 | 3.653 | 3.3971 | 3.5424 | 3.3333 | 0.063772 | 1.7458
2006-01-03 | 21:03 | 1 | 18.153 | 0 | 5 | 0 | 51.813 | 52.387 | 42.619 | 42.877 | 32.984 | 26.081 | 9.929 | 1 | 0 | 59.061 | 55.732 | 42.968 | 19.634 | 0 | 0 | 57.309 | 30.296 | [5 empty] | 18.153 | 8.936 | 0 | 3.7051 | 3.4467 | 3.5445 | 3.3333 | 0.11332 | 3.0585
2006-01-03 | 21:04 | 0 | 18.15 | 1 | 5 | 0 | 51.853 | 52.427 | 42.683 | 42.731 | 33.051 | 25.958 | 10.002 | 1 | 0 | 58.965 | 55.683 | 42.896 | 19.581 | 0 | 0 | 57.329 | 30.269 | [5 empty] | 0 | 9.122 | 1 | 3.6838 | 3.4264 | 3.5436 | 3.3333 | 0.093113 | 2.5276
2006-01-03 | 21:05 | 0 | 18.125 | 0 | 4 | 0 | 51.876 | 52.336 | 42.662 | 42.707 | 32.885 | 26.005 | 9.952 | 1 | 0 | 58.965 | 55.636 | 42.965 | 19.606 | 0 | 0 | 57.24 | 30.293 | [5 empty] | 0 | 9.169 | 2 | 3.6984 | 3.4403 | 3.5442 | 3.3333 | 0.10695 | 2.8919
2006-01-03 | 21:06 | 0 | 18.125 | 0 | 5 | 0 | 51.967 | 52.38 | 42.59 | 42.872 | 32.979 | 25.958 | 9.952 | 1 | 0 | 58.965 | 55.613 | 43.083 | 19.606 | 0 | 0 | 57.172 | 30.389 | [5 empty] | 0 | 9.095 | 3 | 3.6984 | 3.4403 | 3.5442 | 3.3333 | 0.10695 | 2.8919
2006-01-03 | 21:07 | 0 | 18.18 | 0 | 4 | 0 | 51.951 | 52.569 | 42.571 | 42.76 | 32.914 | 26.012 | 10.105 | 1 | 0 | 58.97 | 55.641 | 43.042 | 19.636 | 0 | 0 | 57.222 | 30.443 | [5 empty] | 0 | 9.191 | 4 | 3.6538 | 3.3979 | 3.5424 | 3.3333 | 0.064603 | 1.7681
2006-01-03 | 21:08 | 1 | 18.15 | 0 | 5 | 0 | 51.899 | 52.336 | 42.614 | 42.731 | 32.814 | 26.029 | 10.002 | 1 | 0 | 58.943 | 55.613 | 42.989 | 19.606 | 0 | 0 | 57.172 | 30.413 | [5 empty] | 18.15 | 9.168 | 5 | 3.6838 | 3.4264 | 3.5436 | 3.3333 | 0.093113 | 2.5276
2006-01-03 | 21:09 | 0 | 18.155 | 0 | 5 | 0 | 52.088 | 52.569 | 42.595 | 42.76 | 32.962 | 26.108 | 10.007 | 1 | 0 | 58.993 | 55.664 | 42.994 | 19.661 | 0 | 0 | 57.176 | 30.443 | [5 empty] | 0 | 9.328 | 6 | 3.6824 | 3.4251 | 3.5436 | 3.3333 | 0.091729 | 2.491
2006-01-03 | 21:10 | 0 | 18.15 | 0 | 4 | 0 | 52.128 | 52.656 | 42.566 | 42.755 | 33.096 | 25.982 | 9.927 | 1 | 0 | 58.92 | 55.568 | 43.13 | 19.581 | 0 | 0 | 57.083 | 30.462 | [5 empty] | 0 | 9.373 | 7 | 3.7057 | 3.4472 | 3.5445 | 3.3333 | 0.11387 | 3.073
2006-01-03 | 21:11 | 0 | 18.125 | 0 | 5 | 0 | 51.923 | 52.518 | 42.566 | 42.731 | 33.096 | 26.005 | 9.902 | 2 | 0 | 58.92 | 55.589 | 42.965 | 19.606 | 0 | 0 | 57.083 | 30.413 | [5 empty] | 0 | 9.192 | 8 | 3.7129 | 3.4541 | 3.5448 | 3.3333 | 0.12079 | 3.2533
2006-01-03 | 21:12 | 0 | 18.125 | 0 | 4 | 0 | 52.081 | 52.588 | 42.638 | 42.779 | 32.768 | 25.982 | 9.854 | 1 | 0 | 58.92 | 55.545 | 43.013 | 19.556 | 0 | 0 | 57.06 | 30.462 | [5 empty] | 0 | 9.302 | 9 | 3.7269 | 3.4674 | 3.5454 | 3.3333 | 0.13408 | 3.5976
2006-01-03 | 21:13 | 1 | 18.15 | 0 | 5 | 0 | 51.99 | 52.494 | 42.683 | 42.779 | 32.933 | 26.029 | 9.927 | 1 | 0 | 58.92 | 55.568 | 43.037 | 19.681 | 0 | 0 | 57.083 | 30.533 | [5 empty] | 18.15 | 9.211 | 10 | 3.7057 | 3.4472 | 3.5445 | 3.3333 | 0.11387 | 3.073
2006-01-03 | 21:14 | 0 | 18.15 | 1 | 5 | 0 | 51.829 | 52.427 | 42.59 | 42.824 | 33.144 | 25.958 | 9.829 | 1 | 0 | 58.899 | 55.545 | 43.061 | 19.581 | 0 | 0 | 57.083 | 30.582 | [5 empty] | 0 | 9.005 | 11 | 3.7342 | 3.4743 | 3.5457 | 3.3333 | 0.141 | 3.7759
2006-01-03 | 21:15 | 0 | 18.155 | 0 | 4 | 0 | 51.743 | 52.294 | 42.642 | 42.97 | 33.031 | 26.012 | 10.007 | 1 | 0 | 58.927 | 55.55 | 43.159 | 19.636 | 0 | 0 | 57.133 | 30.636 | [5 empty] | 0 | 8.773 | 12 | 3.6824 | 3.4251 | 3.5436 | 3.3333 | 0.091729 | 2.491
2006-01-03 | 21:16 | 0 | 18.15 | 0 | 5 | 0 | 51.762 | 52.219 | 42.614 | 42.989 | 33.096 | 26.247 | 10.05 | 1 | 0 | 58.899 | 55.498 | 43.061 | 19.581 | 0 | 0 | 57.083 | 30.582 | [5 empty] | 0 | 8.773 | 13 | 3.6698 | 3.4132 | 3.543 | 3.3333 | 0.079827 | 2.1752
2006-01-03 | 21:17 | 0 | 18.125 | 0 | 4 | 0 | 51.762 | 52.198 | 42.566 | 42.824 | 33.309 | 26.005 | 9.902 | 1 | 0 | 58.876 | 55.498 | 43.083 | 19.581 | 0 | 0 | 57.06 | 30.631 | [5 empty] | 0 | 8.938 | 14 | 3.7129 | 3.4541 | 3.5448 | 3.3333 | 0.12079 | 3.2533
2006-01-03 | 21:18 | 1 | 18.18 | 0 | 5 | 0 | 52.018 | 52.226 | 42.595 | 42.807 | 33.524 | 25.987 | 9.909 | 1 | 0 | 58.881 | 55.526 | 43.159 | 19.636 | 0 | 0 | 57.133 | 30.707 | [5 empty] | 18.18 | 9.211 | 15 | 3.7109 | 3.4522 | 3.5447 | 3.3333 | 0.11886 | 3.2029
2006-01-03 | 21:19 | 0 | 18.18 | 0 | 5 | 0 | 51.857 | 52.431 | 42.736 | 42.831 | 33.196 | 26.083 | 9.909 | 1 | 0 | 58.904 | 55.526 | 43.159 | 19.611 | 0 | 0 | 57.133 | 30.707 | [5 empty] | 0 | 9.026 | 16 | 3.7109 | 3.4522 | 3.5447 | 3.3333 | 0.11886 | 3.2029
2006-01-03 | 21:20 | 0 | 18.155 | 0 | 4 | 1 | 51.881 | 52.364 | 42.571 | 42.784 | 33.338 | 26.132 | 9.909 | 1 | 0 | 58.927 | 55.503 | 43.159 | 19.611 | 0 | 0 | 57.154 | 30.757 | [5 empty] | 0 | 9.097 | 17 | 3.7109 | 3.4522 | 3.5447 | 3.3333 | 0.11886 | 3.2029
2006-01-03 | 21:21 | 0 | 18.15 | 0 | 5 | 0 | 52.06 | 52.45 | 42.614 | 42.683 | 33.354 | 26.174 | 9.829 | 1 | 0 | 58.899 | 55.475 | 43.106 | 19.631 | 0 | 0 | 57.083 | 30.847 | [5 empty] | 0 | 9.377 | 0 | 3.7342 | 3.4743 | 3.5457 | 3.3333 | 0.141 | 3.7759
2006-01-03 | 21:22 | 0 | 18.155 | 0 | 4 | 0 | 51.857 | 52.522 | 42.595 | 42.712 | 33.196 | 26.132 | 9.932 | 1 | 0 | 58.881 | 55.503 | 43.3 | 19.636 | 0 | 0 | 57.065 | 30.781 | [5 empty] | 0 | 9.145 | 1 | 3.7042 | 3.4458 | 3.369 | 3.1579 | 0.28793 | 7.773
2006-01-03 | 21:23 | 1 | 18.15 | 1 | 5 | 0 | 51.762 | 52.242 | 42.638 | 42.731 | 33.237 | 26.198 | 9.779 | 1 | 0 | 58.854 | 55.431 | 43.202 | 19.593 | 0 | 0 | 57.076 | 30.788 | [5 empty] | 18.15 | 9.031 | 2 | 3.7488 | 3.4882 | 3.3708 | 3.1579 | 0.33028 | 8.8103
2006-01-03 | 21:24 | 0 | 18.123 | 0 | 4 | 0 | 51.832 | 52.336 | 42.638 | 42.779 | 33.189 | 26.318 | 9.826 | 1 | 0 | 58.922 | 55.501 | 43.178 | 19.603 | 0 | 0 | 56.994 | 30.823 | [5 empty] | 0 | 9.053 | 3 | 3.7351 | 3.4752 | 3.3702 | 3.1579 | 0.31727 | 8.4943
2006-01-03 | 21:25 | 0 | 18.18 | 0 | 5 | 0 | 51.815 | 52.366 | 42.669 | 42.879 | 32.845 | 26.228 | 9.809 | 1 | 0 | 58.886 | 55.461 | 43.255 | 19.636 | 0 | 0 | 57.024 | 30.926 | [5 empty] | 0 | 8.936 | 4 | 3.74 | 3.4799 | 3.3704 | 3.1579 | 0.32197 | 8.6089
2006-01-03 | 21:26 | 0 | 18.17 | 0 | 5 | 0 | 51.762 | 52.221 | 42.662 | 42.779 | 32.907 | 26.318 | 9.826 | 1 | 0 | 58.856 | 55.431 | 43.224 | 19.628 | 0 | 0 | 56.994 | 30.847 | [5 empty] | 0 | 8.983 | 5 | 3.7351 | 3.4752 | 3.3702 | 3.1579 | 0.31727 | 8.4943
2006-01-03 | 21:27 | 0 | 18.203 | 0 | 4 | 0 | 51.909 | 52.366 | 42.575 | 42.834 | 32.752 | 26.372 | 9.784 | 2 | 0 | 58.863 | 55.461 | 43.303 | 19.636 | 0 | 0 | 57.024 | 30.926 | [5 empty] | 0 | 9.075 | 6 | 3.7473 | 3.4868 | 3.3707 | 3.1579 | 0.32889 | 8.7768
2006-01-03 | 21:28 | 1 | 18.18 | 0 | 5 | 0 | 51.771 | 52.298 | 42.575 | 42.81 | 32.821 | 26.301 | 9.736 | 1 | 0 | 58.84 | 55.44 | 43.374 | 19.636 | 0 | 0 | 56.957 | 30.879 | [5 empty] | 18.18 | 8.961 | 7 | 3.7613 | 3.5001 | 3.3713 | 3.1579 | 0.34218 | 9.0975
2006-01-03 | 21:29 | 0 | 18.155 | 0 | 5 | 0 | 51.815 | 52.298 | 42.552 | 42.879 | 32.658 | 26.372 | 9.759 | 1 | 0 | 58.84 | 55.417 | 43.35 | 19.636 | 0 | 0 | 57.046 | 31.024 | [5 empty] | 0 | 8.936 | 8 | 3.7546 | 3.4937 | 3.371 | 3.1579 | 0.33581 | 8.9441
2006-01-03 | 21:30 | 0 | 18.203 | 0 | 4 | 0 | 51.792 | 52.228 | 42.717 | 42.81 | 32.586 | 26.47 | 9.884 | 1 | 0 | 58.886 | 55.44 | 43.279 | 19.661 | 0 | 0 | 57.024 | 30.926 | [5 empty] | 0 | 8.982 | 9 | 3.7182 | 3.4591 | 3.3696 | 3.1579 | 0.30121 | 8.1011
2006-01-03 | 21:31 | 0 | 18.203 | 0 | 5 | 0 | 51.839 | 52.275 | 42.621 | 42.738 | 32.728 | 26.35 | 9.859 | 1 | 0 | 58.886 | 55.44 | 43.303 | 19.636 | 0 | 0 | 57.046 | 30.901 | [5 empty] | 0 | 9.101 | 10 | 3.7255 | 3.466 | 3.3699 | 3.1579 | 0.30813 | 8.271
2006-01-03 | 21:32 | 0 | 18.18 | 0 | 4 | 0 | 52.137 | 52.436 | 42.528 | 42.762 | 32.821 | 26.372 | 9.784 | 1 | 0 | 58.886 | 55.531 | 43.303 | 19.737 | 0 | 0 | 57.046 | 30.901 | [5 empty] | 0 | 9.375 | 11 | 3.7473 | 3.4868 | 3.3707 | 3.1579 | 0.32889 | 8.7768
2006-01-03 | 21:33 | 1 | 18.203 | 1 | 5 | 0 | 51.953 | 52.527 | 42.621 | 42.81 | 32.728 | 26.372 | 9.736 | 1 | 0 | 58.84 | 55.393 | 43.303 | 19.661 | 0 | 0 | 57.069 | 30.926 | [5 empty] | 18.203 | 9.143 | 12 | 3.7613 | 3.5001 | 3.3713 | 3.1579 | 0.34218 | 9.0975
2006-01-03 | 21:34 | 0 | 18.18 | 0 | 5 | 0 | 51.815 | 52.436 | 42.575 | 42.762 | 32.468 | 26.35 | 9.784 | 1 | 0 | 58.817 | 55.393 | 43.303 | 19.636 | 0 | 0 | 57.092 | 30.95 | [5 empty] | 0 | 9.053 | 13 | 3.7473 | 3.4868 | 3.3707 | 3.1579 | 0.32889 | 8.7768
2006-01-03 | 21:35 | 0 | 18.203 | 0 | 4 | 0 | 51.815 | 52.366 | 42.621 | 42.786 | 32.228 | 26.446 | 9.736 | 1 | 0 | 58.84 | 55.37 | 43.327 | 19.611 | 0 | 0 | 57.046 | 30.975 | [5 empty] | 0 | 9.029 | 14 | 3.7613 | 3.5001 | 3.3713 | 3.1579 | 0.34218 | 9.0975
2006-01-03 | 21:36 | 0 | 18.18 | 0 | 5 | 0 | 51.771 | 52.319 | 42.621 | 42.81 | 32.299 | 26.397 | 9.809 | 1 | 0 | 58.817 | 55.37 | 43.444 | 19.661 | 0 | 0 | 57.046 | 31.024 | [5 empty] | 0 | 8.961 | 15 | 3.74 | 3.4799 | 3.3704 | 3.1579 | 0.32197 | 8.6089
2006-01-03 | 21:37 | 0 | 18.18 | 0 | 4 | 0 | 51.701 | 52.228 | 42.693 | 42.786 | 32.372 | 26.35 | 9.834 | 1 | 0 | 58.794 | 55.347 | 43.42 | 19.636 | 0 | 0 | 56.98 | 31.024 | [5 empty] | 0 | 8.915 | 16 | 3.7327 | 3.4729 | 3.3702 | 3.1579 | 0.31505 | 8.4403
2006-01-03 | 21:38 | 1 | 18.203 | 0 | 5 | 0 | 51.862 | 52.298 | 42.575 | 42.903 | 32.299 | 26.326 | 9.834 | 1 | 0 | 58.794 | 55.323 | 43.396 | 19.661 | 0 | 0 | 57.001 | 31.095 | [5 empty] | 18.203 | 8.959 | 17 | 3.7327 | 3.4729 | 3.3702 | 3.1579 | 0.31505 | 8.4403
2006-01-03 | 21:39 | 0 | 18.18 | 0 | 5 | 1 | 51.771 | 52.319 | 42.645 | 42.927 | 32.419 | 26.301 | 9.809 | 2 | 0 | 58.794 | 55.302 | 43.42 | 19.661 | 0 | 0 | 56.957 | 31.07 | [5 empty] | 0 | 8.844 | 18 | 3.74 | 3.4799 | 3.3704 | 3.1579 | 0.32197 | 8.6089
2006-01-03 | 21:40 | 0 | 18.203 | 0 | 4 | 0 | 51.748 | 52.252 | 42.717 | 42.834 | 32.348 | 26.421 | 9.809 | 1 | 0 | 58.817 | 55.347 | 43.516 | 19.686 | 0 | 0 | 56.98 | 31.07 | [5 empty] | 0 | 8.914 | 0 | 3.74 | 3.4799 | 3.3704 | 3.1579 | 0.32197 | 8.6089
2006-01-03 | 21:41 | 0 | 18.155 | 0 | 5 | 0 | 51.771 | 52.319 | 42.48 | 42.879 | 32.443 | 26.181 | 9.784 | 1 | 0 | 58.774 | 55.302 | 43.42 | 19.636 | 0 | 0 | 56.957 | 31.144 | [5 empty] | 0 | 8.892 | 1 | 3.7473 | 3.4868 | 3.5462 | 3.3333 | 0.15346 | 4.0951
2006-01-03 | 21:42 | 0 | 18.18 | 1 | 4 | 0 | 51.885 | 52.252 | 42.669 | 42.786 | 32.539 | 26.35 | 9.957 | 1 | 0 | 58.774 | 55.279 | 43.42 | 19.636 | 0 | 0 | 56.912 | 31.144 | [5 empty] | 0 | 9.099 | 2 | 3.6969 | 3.4389 | 3.5441 | 3.3333 | 0.10557 | 2.8556
2006-01-03 | 21:43 | 1 | 18.18 | 0 | 5 | 0 | 52 | 52.436 | 42.552 | 42.762 | 32.728 | 26.277 | 9.884 | 1 | 0 | 58.751 | 55.279 | 43.525 | 19.649 | 0 | 0 | 56.857 | 31.107 | [5 empty] | 18.18 | 9.238 | 3 | 3.7182 | 3.4591 | 3.545 | 3.3333 | 0.12578 | 3.3827
2006-01-03 | 21:44 | 0 | 18.168 | 0 | 5 | 0 | 51.804 | 52.354 | 42.681 | 42.867 | 32.48 | 26.193 | 9.771 | 1 | 0 | 58.762 | 55.244 | 43.456 | 19.623 | 0 | 0 | 56.9 | 31.156 | [5 empty] | 0 | 8.937 | 4 | 3.7511 | 3.4904 | 3.5463 | 3.3333 | 0.15705 | 4.1869
2006-01-03 | 21:45 | 0 | 18.168 | 0 | 4 | 0 | 51.85 | 52.217 | 42.657 | 42.75 | 32.336 | 26.313 | 9.847 | 1 | 0 | 58.762 | 55.244 | 43.432 | 19.601 | 0 | 0 | 56.923 | 31.132 | [5 empty] | 0 | 9.1 | 5 | 3.729 | 3.4694 | 3.5454 | 3.3333 | 0.13602 | 3.6476
2006-01-03 | 21:46 | 0 | 18.193 | 0 | 5 | 0 | 51.804 | 52.354 | 42.585 | 42.798 | 32.336 | 26.289 | 9.771 | 1 | 0 | 58.694 | 55.221 | 43.456 | 19.623 | 0 | 0 | 56.946 | 31.132 | [5 empty] | 0 | 9.006 | 6 | 3.7511 | 3.4904 | 3.5463 | 3.3333 | 0.15705 | 4.1869
2006-01-03 | 21:47 | 0 | 18.168 | 0 | 4 | 0 | 51.85 | 52.263 | 42.705 | 42.846 | 32.385 | 26.264 | 9.847 | 1 | 0 | 58.717 | 55.221 | 43.386 | 19.623 | 0 | 0 | 56.9 | 31.107 | [5 empty] | 0 | 9.004 | 7 | 3.729 | 3.4694 | 3.5454 | 3.3333 | 0.13602 | 3.6476
2006-01-03 | 21:48 | 1 | 18.193 | 0 | 5 | 0 | 51.85 | 52.287 | 42.726 | 42.822 | 32.505 | 26.24 | 9.945 | 1 | 0 | 58.717 | 55.314 | 43.525 | 19.674 | 0 | 0 | 56.877 | 31.252 | [5 empty] | 18.193 | 9.028 | 8 | 3.7004 | 3.4422 | 3.5443 | 3.3333 | 0.10889 | 2.9427
2006-01-03 | 21:49 | 0 | 18.168 | 0 | 5 | 0 | 51.988 | 52.469 | 42.585 | 42.75 | 32.505 | 26.12 | 9.847 | 1 | 0 | 58.74 | 55.221 | 43.432 | 19.623 | 0 | 0 | 56.9 | 31.156 | [5 empty] | 0 | 9.238 | 9 | 3.729 | 3.4694 | 3.5454 | 3.3333 | 0.13602 | 3.6476
2006-01-03 | 21:50 | 0 | 18.168 | 0 | 4 | 0 | 51.804 | 52.424 | 42.726 | 42.798 | 32.505 | 26.215 | 9.796 | 1 | 0 | 58.74 | 55.197 | 43.432 | 19.623 | 0 | 0 | 56.9 | 31.178 | [5 empty] | 0 | 9.006 | 10 | 3.7438 | 3.4835 | 3.546 | 3.3333 | 0.15013 | 4.0102
2006-01-03 | 21:51 | 0 | 18.168 | 0 | 5 | 0 | 51.759 | 52.263 | 42.609 | 42.798 | 32.12 | 26.095 | 9.796 | 1 | 0 | 58.694 | 55.153 | 43.456 | 19.623 | 0 | 0 | 56.877 | 31.178 | [5 empty] | 0 | 8.961 | 11 | 3.7438 | 3.4835 | 3.546 | 3.3333 | 0.15013 | 4.0102
2006-01-03 | 21:52 | 0 | 18.168 | 1 | 4 | 0 | 51.783 | 52.217 | 42.657 | 42.798 | 31.997 | 26.193 | 9.673 | 2 | 0 | 58.694 | 55.176 | 43.408 | 19.623 | 0 | 0 | 56.877 | 31.203 | [5 empty] | 0 | 8.985 | 12 | 3.7796 | 3.5175 | 3.5475 | 3.3333 | 0.18418 | 4.873
2006-01-03 | 21:53 | 1 | 18.168 | 0 | 5 | 0 | 51.736 | 52.217 | 42.609 | 42.867 | 31.781 | 26.24 | 9.894 | 1 | 0 | 58.717 | 55.197 | 43.48 | 19.649 | 0 | 0 | 56.9 | 31.203 | [5 empty] | 18.168 | 8.869 | 13 | 3.7153 | 3.4563 | 3.5449 | 3.3333 | 0.12301 | 3.3109
2006-01-03 | 21:54 | 0 | 18.198 | 0 | 4 | 0 | 51.764 | 52.291 | 42.638 | 42.803 | 31.956 | 26.269 | 9.877 | 1 | 0 | 58.721 | 55.204 | 43.626 | 19.654 | 0 | 0 | 56.861 | 31.281 | [5 empty] | 0 | 8.961 | 14 | 3.7202 | 3.461 | 3.5451 | 3.3333 | 0.12771 | 3.4329
2006-01-03 | 21:55 | 0 | 18.193 | 0 | 5 | 0 | 51.783 | 52.217 | 42.657 | 42.846 | 31.926 | 26.338 | 9.847 | 1 | 0 | 58.717 | 55.153 | 43.525 | 19.623 | 0 | 0 | 56.834 | 31.227 | [5 empty] | 0 | 8.937 | 15 | 3.729 | 3.4694 | 3.5454 | 3.3333 | 0.13602 | 3.6476
2006-01-03 | 21:56 | 0 | 18.168 | 0 | 5 | 0 | 51.804 | 52.193 | 42.564 | 42.867 | 32.046 | 26.144 | 9.698 | 1 | 0 | 58.651 | 55.13 | 43.573 | 19.623 | 0 | 0 | 56.946 | 31.372 | [5 empty] | 0 | 8.937 | 16 | 3.7723 | 3.5106 | 3.5472 | 3.3333 | 0.17726 | 4.6989
2006-01-03 | 21:57 | 1 | 18.168 | 0 | 4 | 1 | 51.941 | 52.308 | 42.564 | 42.705 | 32.385 | 26.169 | 9.748 | 1 | 0 | 58.651 | 55.106 | 43.504 | 19.623 | 0 | 0 | 56.766 | 31.252 | [5 empty] | 18.168 | 9.236 | 17 | 3.7578 | 3.4968 | 3.5466 | 3.3333 | 0.16342 | 4.3488
2006-01-03 | 21:58 | 0 | 18.193 | 0 | 5 | 0 | 52.056 | 52.492 | 42.564 | 42.846 | 32.385 | 26.169 | 9.748 | 1 | 0 | 58.671 | 55.13 | 43.525 | 19.623 | 0 | 0 | 56.766 | 31.276 | [5 empty] | 0 | 9.21 | 0 | 3.7578 | 3.4968 | 3.5466 | 3.3333 | 0.16342 | 4.3488
2006-01-03 | 21:59 | 0 | 18.193 | 0 | 4 | 0 | 51.783 | 52.331 | 42.468 | 42.75 | 32.191 | 26.264 | 9.673 | 1 | 0 | 58.628 | 55.083 | 43.525 | 19.601 | 0 | 0 | 56.722 | 31.323 | [5 empty] | 0 | 9.033 | 1 | 3.7796 | 3.5175 | 3.5475 | 3.3333 | 0.18418 | 4.873
2006-01-03 | 22:00 | 0 | 18.143 | 0 | 5 | 0 | 51.804 | 52.193 | 42.492 | 42.822 | 32.24 | 26.193 | 9.623 | 1 | 0 | 58.628 | 55.106 | 43.645 | 19.649 | 0 | 0 | 56.699 | 31.323 | [5 empty] | 0 | 8.982 | 2 | 3.7942 | 3.5314 | 3.5481 | 3.3333 | 0.19802 | 5.219
2006-01-03 | 22:01 | 0 | 18.193 | 1 | 5 | 0 | 51.783 | 52.217 | 42.585 | 42.867 | 31.853 | 26.169 | 9.623 | 1 | 0 | 58.628 | 55.06 | 43.645 | 19.649 | 0 | 0 | 56.699 | 31.347 | [5 empty] | 0 | 8.916 | 3 | 3.7942 | 3.5314 | 3.5481 | 3.3333 | 0.19802 | 5.219
2006-01-03 | 22:02 | 1 | 18.193 | 0 | 4 | 0 | 51.736 | 52.24 | 42.564 | 42.774 | 31.877 | 26.12 | 9.698 | 1 | 0 | 58.628 | 55.083 | 43.573 | 19.623 | 0 | 0 | 56.699 | 31.323 | [5 empty] | 18.193 | 8.962 | 4 | 3.7723 | 3.5106 | 3.5472 | 3.3333 | 0.17726 | 4.6989
2006-01-03 | 22:03 | 0 | 18.143 | 0 | 5 | 0 | 51.713 | 52.308 | 42.54 | 42.939 | 32.095 | 26.12 | 9.575 | 1 | 0 | 58.605 | 55.039 | 43.549 | 19.649 | 0 | 0 | 56.679 | 31.325 | [5 empty] | 0 | 8.774 | 5 | 3.8082 | 3.5446 | 3.5486 | 3.3333 | 0.21131 | 5.5488
2006-01-03 | 22:04 | 0 | 18.211 | 0 | 5 | 0 | 51.869 | 52.282 | 42.559 | 42.98 | 32.066 | 26.211 | 9.618 | 1 | 0 | 58.646 | 55.148 | 43.709 | 19.691 | 0 | 0 | 56.718 | 31.487 | [5 empty] | 0 | 8.889 | 6 | 3.7956 | 3.5327 | 3.5481 | 3.3333 | 0.1994 | 5.2535
2006-01-03 | 22:05 | 0 | 18.18 | 0 | 4 | 0 | 52.093 | 52.345 | 42.623 | 42.788 | 32.179 | 26.11 | 9.809 | 1 | 0 | 58.619 | 55.05 | 43.609 | 19.661 | 0 | 0 | 56.713 | 31.409 | [5 empty] | 0 | 9.305 | 7 | 3.74 | 3.4799 | 3.5459 | 3.3333 | 0.14654 | 3.918
2006-01-03 | 22:06 | 0 | 18.18 | 0 | 5 | 0 | 52.093 | 52.667 | 42.647 | 42.834 | 32.108 | 26.23 | 9.736 | 1 | 0 | 58.641 | 55.05 | 43.587 | 19.661 | 0 | 0 | 56.713 | 31.409 | [5 empty] | 0 | 9.259 | 8 | 3.7613 | 3.5001 | 3.5467 | 3.3333 | 0.16674 | 4.4331
2006-01-03 | 22:07 | 1 | 18.206 | 0 | 4 | 0 | 51.888 | 52.506 | 42.623 | 42.788 | 32.108 | 26.132 | 9.66 | 2 | 0 | 58.619 | 55.029 | 43.657 | 19.661 | 0 | 0 | 56.69 | 31.409 | [5 empty] | 18.206 | 9.1 | 9 | 3.7834 | 3.5211 | 3.5476 | 3.3333 | 0.18778 | 4.9632
2006-01-03 | 22:08 | 0 | 18.211 | 0 | 5 | 0 | 51.778 | 52.373 | 42.676 | 42.793 | 31.897 | 26.211 | 9.766 | 0 | 0 | 58.646 | 55.057 | 43.638 | 19.691 | 0 | 0 | 56.672 | 31.438 | [5 empty] | 0 | 8.985 | 10 | 3.7525 | 3.4918 | 3.5464 | 3.3333 | 0.15844 | 4.2221
2006-01-03 | 22:09 | 0 | 18.18 | 0 | 5 | 0 | 51.771 | 52.254 | 42.764 | 42.834 | 32.059 | 26.181 | 9.686 | 2 | 0 | 58.619 | 55.006 | 43.609 | 19.661 | 0 | 0 | 56.556 | 31.458 | [5 empty] | 0 | 8.937 | 11 | 3.7758 | 3.5139 | 3.5473 | 3.3333 | 0.18058 | 4.7826
2006-01-03 | 22:10 | 0 | 18.206 | 0 | 4 | 0 | 51.771 | 52.231 | 42.693 | 43.023 | 32.157 | 26.157 | 9.736 | 1 | 0 | 58.596 | 54.983 | 43.657 | 19.661 | 0 | 0 | 56.622 | 31.482 | [5 empty] | 0 | 8.748 | 12 | 3.7613 | 3.5001 | 3.5467 | 3.3333 | 0.16674 | 4.4331
2006-01-03 | 22:11 | 0 | 18.18 | 1 | 5 | 0 | 51.841 | 52.231 | 42.717 | 42.975 | 32.446 | 26.132 | 9.66 | 1 | 0 | 58.596 | 54.959 | 43.657 | 19.661 | 0 | 0 | 56.645 | 31.482 | [5 empty] | 0 | 8.866 | 13 | 3.7834 | 3.5211 | 3.5476 | 3.3333 | 0.18778 | 4.9632
2006-01-03 | 22:12 | 1 | 18.206 | 0 | 5 | 0 | 51.955 | 52.436 | 42.717 | 42.975 | 32.565 | 26.085 | 9.635 | 1 | 0 | 58.55 | 54.959 | 43.657 | 19.661 | 0 | 0 | 56.645 | 31.553 | [5 empty] | 18.206 | 8.98 | 14 | 3.7907 | 3.528 | 3.5479 | 3.3333 | 0.1947 | 5.1362
2006-01-03 | 22:13 | 0 | 18.236 | 0 | 4 | 0 | 51.983 | 52.464 | 42.697 | 42.817 | 32.306 | 26.161 | 9.814 | 1 | 0 | 58.646 | 54.987 | 43.685 | 19.666 | 0 | 0 | 56.672 | 31.438 | [5 empty] | 0 | 9.166 | 15 | 3.7386 | 3.4785 | 3.5458 | 3.3333 | 0.14515 | 3.8825
2006-01-03 | 22:14 | 0 | 18.18 | 0 | 5 | 0 | 51.841 | 52.345 | 42.717 | 42.834 | 32.179 | 26.181 | 9.66 | 1 | 0 | 58.573 | 54.983 | 43.75 | 19.661 | 0 | 0 | 56.668 | 31.433 | [5 empty] | 0 | 9.007 | 16 | 3.7834 | 3.5211 | 3.5476 | 3.3333 | 0.18778 | 4.9632
2006-01-03 | 22:15 | 0 | 18.206 | 0 | 5 | 1 | 51.794 | 52.254 | 42.717 | 42.788 | 32.348 | 26.11 | 9.66 | 1 | 0 | 58.55 | 54.936 | 43.681 | 19.613 | 0 | 0 | 56.668 | 31.458 | [5 empty] | 0 | 9.006 | 17 | 3.7834 | 3.5211 | 3.5476 | 3.3333 | 0.18778 | 4.9632
2006-01-03 | 22:16 | 0 | 18.18 | 0 | 4 | 0 | 51.727 | 52.254 | 42.647 | 42.882 | 32.108 | 26.085 | 9.635 | 1 | 0 | 58.55 | 54.912 | 43.75 | 19.613 | 0 | 0 | 56.668 | 31.529 | [5 empty] | 0 | 8.845 | 0 | 3.7907 | 3.528 | 3.5479 | 3.3333 | 0.1947 | 5.1362
2006-01-03 | 22:17 | 1 | 18.258 | 0 | 5 | 0 | 51.916 | 52.235 | 42.697 | 42.91 | 32.451 | 26.186 | 9.666 | 1 | 0 | 58.578 | 54.964 | 43.733 | 19.691 | 0 | 0 | 56.649 | 31.583 | [5 empty] | 18.258 | 9.006 | 1 | 3.7817 | 3.5195 | 3.3721 | 3.1579 | 0.36156 | 9.5608
2006-01-03 | 22:18 | 0 | 18.18 | 0 | 4 | 0 | 51.979 | 52.436 | 42.599 | 42.999 | 32.397 | 26.157 | 9.736 | 1 | 0 | 58.55 | 54.912 | 43.681 | 19.661 | 0 | 0 | 56.599 | 31.529 | [5 empty] | 0 | 8.98 | 2 | 3.7613 | 3.5001 | 3.3713 | 3.1579 | 0.34218 | 9.0975
2006-01-03 | 22:19 | 0 | 18.228 | 0 | 5 | 0 | 51.818 | 52.436 | 42.623 | 42.999 | 32.083 | 26.157 | 9.736 | 2 | 0 | 58.527 | 54.936 | 43.704 | 19.686 | 0 | 0 | 56.645 | 31.529 | [5 empty] | 0 | 8.819 | 3 | 3.7613 | 3.5001 | 3.3713 | 3.1579 | 0.34218 | 9.0975
2006-01-03 | 22:20 | 0 | 18.206 | 1 | 5 | 0 | 51.75 | 52.231 | 42.647 | 42.834 | 31.963 | 26.206 | 9.736 | 1 | 0 | 58.527 | 54.891 | 43.728 | 19.636 | 0 | 0 | 56.622 | 31.504 | [5 empty] | 0 | 8.916 | 4 | 3.7613 | 3.5001 | 3.3713 | 3.1579 | 0.34218 | 9.0975
2006-01-03 | 22:21 | 0 | 18.18 | 0 | 4 | 0 | 51.727 | 52.231 | 42.575 | 42.906 | 32.228 | 26.11 | 9.686 | 1 | 0 | 58.507 | 54.891 | 43.657 | 19.661 | 0 | 0 | 56.579 | 31.504 | [5 empty] | 0 | 8.821 | 5 | 3.7758 | 3.5139 | 3.3719 | 3.1579 | 0.35602 | 9.4289
2006-01-03 | 22:22 | 1 | 18.236 | 0 | 5 | 0 | 51.822 | 52.373 | 42.604 | 42.98 | 32.208 | 26.161 | 9.814 | 1 | 0 | 58.578 | 54.919 | 43.826 | 19.666 | 0 | 0 | 56.606 | 31.512 | [5 empty] | 18.236 | 8.842 | 6 | 3.7386 | 3.4785 | 3.3704 | 3.1579 | 0.32059 | 8.5752
2006-01-03 | 22:23 | 0 | 18.206 | 0 | 5 | 0 | 51.794 | 52.254 | 42.764 | 42.81 | 32.203 | 26.181 | 9.588 | 1 | 0 | 58.507 | 54.868 | 43.704 | 19.661 | 0 | 0 | 56.579 | 31.504 | [5 empty] | 0 | 8.984 | 7 | 3.8044 | 3.541 | 3.3731 | 3.1579 | 0.38315 | 10.0712
2006-01-03 | 22:24 | 0 | 18.276 | 0 | 4 | 0 | 51.794 | 52.322 | 42.714 | 42.927 | 32.468 | 26.179 | 9.635 | 1 | 0 | 58.55 | 54.866 | 43.819 | 19.709 | 0 | 0 | 56.599 | 31.551 | [5 empty] | 0 | 8.867 | 8 | 3.7907 | 3.528 | 3.3725 | 3.1579 | 0.37014 | 9.7644
2006-01-03 | 22:25 | 0 | 18.243 | 0 | 5 | 0 | 51.946 | 52.473 | 42.707 | 42.824 | 32.461 | 26.245 | 9.625 | 1 | 0 | 58.498 | 54.859 | 43.764 | 19.651 | 0 | 0 | 56.547 | 31.497 | [5 empty] | 0 | 9.122 | 9 | 3.7936 | 3.5308 | 3.3726 | 3.1579 | 0.37291 | 9.8299
2006-01-03 | 22:26 | 0 | 18.243 | 0 | 4 | 0 | 51.808 | 52.336 | 42.824 | 42.872 | 31.907 | 26.245 | 9.603 | 1 | 0 | 58.541 | 54.835 | 43.695 | 19.676 | 0 | 0 | 56.547 | 31.544 | [5 empty] | 0 | 8.936 | 10 | 3.8 | 3.5369 | 3.3729 | 3.1579 | 0.37899 | 9.9735
2006-01-03 | 22:27 | 1 | 18.196 | 0 | 5 | 0 | 51.902 | 52.359 | 42.614 | 42.944 | 31.882 | 26.147 | 9.477 | 1 | 0 | 58.475 | 54.859 | 43.764 | 19.651 | 0 | 0 | 56.569 | 31.544 | [5 empty] | 18.196 | 8.958 | 11 | 3.8367 | 3.5718 | 3.3744 | 3.1579 | 0.41387 | 10.7872
2006-01-03 | 22:28 | 0 | 18.221 | 0 | 5 | 0 | 51.741 | 52.336 | 42.755 | 42.872 | 31.519 | 26.291 | 9.502 | 1 | 0 | 58.498 | 54.835 | 43.788 | 19.651 | 0 | 0 | 56.547 | 31.519 | [5 empty] | 0 | 8.869 | 12 | 3.8294 | 3.5648 | 3.3741 | 3.1579 | 0.40695 | 10.627
2006-01-03 | 22:29 | 0 | 18.196 | 0 | 4 | 0 | 51.764 | 52.312 | 42.731 | 42.872 | 31.519 | 26.291 | 9.502 | 1 | 0 | 58.52 | 54.812 | 43.719 | 19.651 | 0 | 0 | 56.524 | 31.519 | [5 empty] | 0 | 8.892 | 13 | 3.8294 | 3.5648 | 3.3741 | 3.1579 | 0.40695 | 10.627
2006-01-03 | 22:30 | 0 | 18.221 | 1 | 5 | 0 | 52.06 | 52.268 | 42.707 | 42.803 | 31.833 | 26.22 | 9.477 | 1 | 0 | 58.498 | 54.768 | 43.764 | 19.603 | 0 | 0 | 56.458 | 31.497 | [5 empty] | 0 | 9.257 | 14 | 3.8367 | 3.5718 | 3.3744 | 3.1579 | 0.41387 | 10.7872
2006-01-03 | 22:31 | 0 | 18.196 | 0 | 4 | 0 | 51.993 | 52.588 | 42.59 | 42.803 | 31.833 | 26.245 | 9.404 | 1 | 0 | 58.452 | 54.768 | 43.743 | 19.628 | 0 | 0 | 56.435 | 31.519 | [5 empty] | 0 | 9.19 | 15 | 3.858 | 3.592 | 3.3752 | 3.1579 | 0.43408 | 11.2515
2006-01-03 | 22:32 | 1 | 18.221 | 0 | 5 | 0 | 52.084 | 52.52 | 42.683 | 42.872 | 31.833 | 26.316 | 9.502 | 1 | 0 | 58.475 | 54.789 | 43.86 | 19.628 | 0 | 0 | 56.412 | 31.544 | [5 empty] | 18.221 | 9.212 | 16 | 3.8294 | 3.5648 | 3.3741 | 3.1579 | 0.40695 | 10.627
2006-01-03 | 22:33 | 0 | 18.276 | 0 | 5 | 0 | 51.885 | 52.527 | 42.645 | 42.855 | 31.84 | 26.397 | 9.51 | 1 | 0 | 58.482 | 54.775 | 43.795 | 19.661 | 0 | 0 | 56.464 | 31.575 | [5 empty] | 0 | 9.03 | 17 | 3.8271 | 3.5626 | 3.374 | 3.1579 | 0.40474 | 10.5756
2006-01-03 | 22:34 | 0 | 18.243 | 0 | 4 | 1 | 51.741 | 52.245 | 42.662 | 42.872 | 31.762 | 26.34 | 9.454 | 1 | 0 | 58.429 | 54.721 | 43.812 | 19.651 | 0 | 0 | 56.435 | 31.568 | [5 empty] | 0 | 8.869 | 18 | 3.8434 | 3.5781 | 3.3746 | 3.1579 | 0.42024 | 10.934
2006-01-03 | 22:35 | 0 | 18.228 | 0 | 5 | 0 | 51.862 | 52.252 | 42.762 | 42.996 | 31.914 | 26.372 | 9.462 | 1 | 0 | 58.459 | 54.751 | 43.937 | 19.661 | 0 | 0 | 56.396 | 31.575 | [5 empty] | 0 | 8.866 | 0 | 3.8411 | 3.5759 | 3.3745 | 3.1579 | 0.41802 | 10.883
2006-01-03 | 22:36 | 0 | 18.276 | 0 | 4 | 0 | 52 | 52.366 | 42.81 | 43.114 | 31.696 | 26.421 | 9.386 | 2 | 0 | 58.459 | 54.728 | 43.819 | 19.684 | 0 | 0 | 56.396 | 31.575 | [5 empty] | 0 | 8.886 | 1 | 3.8632 | 3.597 | 3.5509 | 3.3333 | 0.26362 | 6.8239
2006-01-03 | 22:37 | 1 | 18.253 | 0 | 5 | 0 | 51.748 | 52.457 | 42.834 | 42.975 | 31.215 | 26.492 | 9.386 | 1 | 0 | 58.459 | 54.728 | 43.843 | 19.684 | 0 | 0 | 56.375 | 31.529 | [5 empty] | 18.253 | 8.773 | 2 | 3.8632 | 3.597 | 3.5509 | 3.3333 | 0.26362 | 6.8239
2006-01-03 | 22:38 | 0 | 18.253 | 0 | 5 | 0 | 52 | 52.322 | 42.81 | 42.927 | 31.6 | 26.517 | 9.364 | 1 | 0 | 58.459 | 54.705 | 43.819 | 19.636 | 0 | 0 | 56.396 | 31.504 | [5 empty] | 0 | 9.073 | 3 | 3.8696 | 3.603 | 3.5511 | 3.3333 | 0.26971 | 6.97
2006-01-03 | 22:39 | 0 | 18.221 | 1 | 4 | 0 | 51.969 | 52.497 | 42.662 | 42.896 | 31.617 | 26.461 | 9.306 | 1 | 0 | 58.406 | 54.721 | 43.764 | 19.651 | 0 | 0 | 56.3 | 31.519 | [5 empty] | 0 | 9.073 | 4 | 3.8865 | 3.6191 | 3.5518 | 3.3333 | 0.28577 | 7.3528
2006-01-03 | 22:40 | 0 | 18.17 | 0 | 5 | 0 | 51.785 | 52.427 | 42.683 | 42.872 | 31.639 | 26.436 | 9.281 | 1 | 0 | 58.386 | 54.653 | 43.884 | 19.628 | 0 | 0 | 56.232 | 31.544 | [5 empty] | 0 | 8.913 | 5 | 3.8938 | 3.626 | 3.5521 | 3.3333 | 0.29269 | 7.5168
2006-01-03 | 22:41 | 0 | 18.276 | 0 | 5 | 0 | 51.976 | 52.252 | 42.786 | 42.927 | 31.816 | 26.542 | 9.314 | 1 | 0 | 58.459 | 54.684 | 43.819 | 19.661 | 0 | 0 | 56.307 | 31.575 | [5 empty] | 0 | 9.049 | 6 | 3.8842 | 3.6169 | 3.5517 | 3.3333 | 0.28355 | 7.3002
2006-01-03 | 22:42 | 1 | 18.228 | 0 | 4 | 0 | 52.046 | 52.389 | 42.693 | 43.044 | 31.769 | 26.372 | 9.364 | 1 | 0 | 58.416 | 54.66 | 43.96 | 19.684 | 0 | 0 | 56.284 | 31.6 | [5 empty] | 18.228 | 9.002 | 7 | 3.8696 | 3.603 | 3.5511 | 3.3333 | 0.26971 | 6.97
2006-01-03 | 22:43 | 0 | 18.228 | 0 | 5 | 0 | 51.794 | 52.48 | 42.786 | 42.927 | 31.889 | 26.468 | 9.263 | 1 | 0 | 58.416 | 54.66 | 43.867 | 19.661 | 0 | 0 | 56.261 | 31.622 | [5 empty] | 0 | 8.867 | 8 | 3.899 | 3.631 | 3.5523 | 3.3333 | 0.29767 | 7.6344
2006-01-03 | 22:44 | 0 | 18.185 | 0 | 4 | 0 | 51.75 | 52.301 | 42.812 | 42.908 | 31.965 | 26.451 | 9.296 | 1 | 0 | 58.327 | 54.616 | 43.848 | 19.593 | 0 | 0 | 56.197 | 31.534 | [5 empty] | 0 | 8.842 | 9 | 3.8894 | 3.6219 | 3.5519 | 3.3333 | 0.28853 | 7.4185
2006-01-03 | 22:45 | 0 | 18.185 | 0 | 5 | 0 | 51.773 | 52.186 | 42.791 | 42.884 | 31.58 | 26.426 | 9.246 | 1 | 0 | 58.349 | 54.593 | 43.848 | 19.593 | 0 | 0 | 56.243 | 31.58 | [5 empty] | 0 | 8.889 | 10 | 3.904 | 3.6357 | 3.5525 | 3.3333 | 0.30237 | 7.7453
2006-01-03 | 22:46 | 1 | 18.185 | 0 | 5 | 0 | 51.696 | 52.179 | 42.619 | 42.853 | 31.477 | 26.274 | 9.437 | 1 | 0 | 58.32 | 54.541 | 43.769 | 19.634 | 0 | 0 | 56.28 | 31.573 | [5 empty] | 18.185 | 8.843 | 11 | 3.8483 | 3.5828 | 3.5503 | 3.3333 | 0.24951 | 6.4834
2006-01-03 | 22:47 | 0 | 18.211 | 0 | 4 | 0 | 51.636 | 52.186 | 42.743 | 42.86 | 31.534 | 26.426 | 9.444 | 1 | 0 | 58.372 | 54.572 | 43.824 | 19.616 | 0 | 0 | 56.309 | 31.629 | [5 empty] | 0 | 8.776 | 12 | 3.8463 | 3.5809 | 3.5502 | 3.3333 | 0.24757 | 6.4365
2006-01-03 | 22:48 | 0 | 18.233 | 1 | 5 | 0 | 51.727 | 52.163 | 42.602 | 42.812 | 32.039 | 26.257 | 9.321 | 1 | 0 | 58.349 | 54.572 | 43.848 | 19.641 | 0 | 0 | 56.332 | 31.605 | [5 empty] | 0 | 8.915 | 13 | 3.8821 | 3.6149 | 3.5516 | 3.3333 | 0.28161 | 7.2541
2006-01-03 | 22:49 | 0 | 18.211 | 0 | 5 | 0 | 51.659 | 52.163 | 42.602 | 42.836 | 31.725 | 26.041 | 9.369 | 1 | 0 | 58.306 | 54.548 | 43.848 | 19.641 | 0 | 0 | 56.286 | 31.605 | [5 empty] | 0 | 8.823 | 14 | 3.8681 | 3.6017 | 3.5511 | 3.3333 | 0.26833 | 6.9368
2006-01-03 | 22:50 | 0 | 18.258 | 0 | 4 | 0 | 51.706 | 52.186 | 42.532 | 42.836 | 31.534 | 26.137 | 9.495 | 1 | 0 | 58.349 | 54.525 | 43.848 | 19.616 | 0 | 0 | 56.266 | 31.629 | [5 empty] | 0 | 8.87 | 15 | 3.8315 | 3.5668 | 3.5496 | 3.3333 | 0.23345 | 6.093
2006-01-03 | 22:51 | 1 | 18.233 | 0 | 5 | 0 | 51.75 | 52.14 | 42.485 | 42.743 | 31.46 | 25.872 | 9.517 | 2 | 0 | 58.327 | 54.572 | 43.965 | 19.641 | 0 | 0 | 56.22 | 31.629 | [5 empty] | 18.233 | 9.007 | 16 | 3.825 | 3.5607 | 3.5493 | 3.3333 | 0.22736 | 5.944
2006-01-03 | 22:52 | 0 | 18.233 | 0 | 5 | 1 | 51.864 | 52.231 | 42.602 | 42.791 | 31.556 | 25.968 | 9.321 | 1 | 0 | 58.306 | 54.525 | 43.87 | 19.616 | 0 | 0 | 56.197 | 31.605 | [5 empty] | 0 | 9.073 | 17 | 3.8821 | 3.6149 | 3.5516 | 3.3333 | 0.28161 | 7.2541
2006-01-03 | 22:53 | 0 | 18.185 | 0 | 4 | 0 | 51.727 | 52.231 | 42.554 | 42.743 | 31.34 | 26.137 | 9.296 | 1 | 0 | 58.306 | 54.502 | 43.824 | 19.543 | 0 | 0 | 56.175 | 31.58 | [5 empty] | 0 | 8.984 | 0 | 3.8894 | 3.6219 | 3.5519 | 3.3333 | 0.28853 | 7.4185
2006-01-03 | 22:54 | 0 | 18.185 | 0 | 5 | 0 | 51.696 | 52.2 | 42.571 | 42.688 | 31.357 | 26.13 | 9.336 | 1 | 0 | 58.276 | 54.448 | 43.769 | 19.51 | 0 | 0 | 56.054 | 31.524 | [5 empty] | 0 | 9.008 | 1 | 3.8778 | 3.6108 | 3.9681 | 3.75 | -0.1392 | -3.5898
2006-01-03 | 22:55 | 0 | 18.211 | 0 | 5 | 0 | 51.934 | 52.231 | 42.578 | 42.767 | 31.845 | 26.137 | 9.198 | 1 | 0 | 58.283 | 54.478 | 43.848 | 19.593 | 0 | 0 | 56.084 | 31.629 | [5 empty] | 0 | 9.167 | 2 | 3.9179 | 3.649 | 3.9698 | 3.75 | -0.10101 | -2.578
2006-01-03 | 22:56 | 1 | 18.211 | 0 | 4 | 0 | 52.049 | 52.392 | 42.532 | 42.719 | 31.919 | 26.137 | 9.271 | 1 | 0 | 58.26 | 54.478 | 43.941 | 19.666 | 0 | 0 | 56.084 | 31.605 | [5 empty] | 18.211 | 9.33 | 3 | 3.8967 | 3.6288 | 3.9689 | 3.75 | -0.12121 | -3.1107
2006-01-03 | 22:57 | 0 | 18.241 | 0 | 5 | 0 | 51.986 | 52.534 | 42.607 | 42.796 | 31.899 | 26.215 | 9.253 | 1 | 0 | 58.288 | 54.53 | 43.946 | 19.696 | 0 | 0 | 56.135 | 31.61 | [5 empty] | 0 | 9.19 | 4 | 3.9019 | 3.6338 | 3.9691 | 3.75 | -0.11623 | -2.9788
2006-01-03 | 22:58 | 0 | 18.211 | 1 | 5 | 0 | 51.612 | 52.301 | 42.695 | 42.791 | 31.146 | 26.233 | 9.369 | 1 | 0 | 58.26 | 54.434 | 43.848 | 19.666 | 0 | 0 | 56.084 | 31.605 | [5 empty] | 0 | 8.821 | 5 | 3.8681 | 3.6017 | 3.9677 | 3.75 | -0.14834 | -3.8349
2006-01-03 | 22:59 | 0 | 18.233 | 0 | 4 | 0 | 51.706 | 52.116 | 42.695 | 42.884 | 31.389 | 26.186 | 9.271 | 1 | 0 | 58.238 | 54.411 | 43.917 | 19.616 | 0 | 0 | 56.037 | 31.654 | [5 empty] | 18.211 | 8.612 | 6 | 3.9325 | 3.6628 | 3.9704 | 3.75 | -0.087166 | -2.2166
2006-01-03 | 23:00 | 0 | 18.211 | 0 | 5 | 0 | 51.682 | 52.116 | 42.719 | 42.791 | 31.534 | 26.137 | 9.246 | 1 | 0 | 58.238 | 54.434 | 43.941 | 19.593 | 0 | 0 | 56.084 | 31.629 | [5 empty] | 0 | 9.089 | 7 | 3.9019 | 3.6338 | 3.9691 | 3.75 | -0.11623 | -2.9788
2006-01-03 | 23:01 | 1 | 18.211 | 0 | 5 | 0 | 51.589 | 52.14 | 42.671 | 42.977 | 31.1 | 26.186 | 9.148 | 1 | 0 | 58.215 | 54.455 | 43.87 | 19.616 | 0 | 0 | 56.061 | 31.629 | [5 empty] | 0 | 9.12 | 8 | 3.8879 | 3.6205 | 3.9685 | 3.75 | -0.12952 | -3.3312
2006-01-03 | 23:02 | 0 | 18.211 | 0 | 4 | 0 | 52.002 | 52.186 | 42.63 | 42.913 | 31.419 | 26.117 | 9.253 | 1 | 0 | 58.265 | 54.439 | 43.946 | 19.646 | 0 | 0 | 56.065 | 31.683 | [5 empty] | 0 | 9.052 | 9 | 3.8836 | 3.6163 | 3.9684 | 3.75 | -0.13367 | -3.4419
2006-01-03 | 23:03 | 0 | 18.241 | 0 | 5 | 0 | 51.916 | 52.513 | 42.607 | 42.796 | 31.37 | 26.117 | 9.301 | 1 | 0 | 58.242 | 54.415 | 43.877 | 19.623 | 0 | 0 | 56.112 | 31.659 | [5 empty] | 0 | 8.936 | 10 | 3.8836 | 3.6163 | 3.9684 | 3.75 | -0.13367 | -3.4419
2006-01-03 | 23:04 | 0 | 18.278 | 0 | 5 | 0 | 51.862 | 52.459 | 42.717 | 42.81 | 31.384 | 26.301 | 9.316 | 1 | 0 | 58.258 | 54.432 | 43.939 | 19.639 | 0 | 0 | 56.128 | 31.649 | [5 empty] | 18.256 | 8.938 | 11 | 3.9048 | 3.6365 | 3.9692 | 3.75 | -0.11346 | -2.9057
2006-01-03 | 23:05 | 0 | 18.256 | 0 | 4 | 0 | 51.794 | 52.298 | 42.599 | 42.858 | 31.433 | 26.11 | 9.316 | 2 | 0 | 58.212 | 54.385 | 43.963 | 19.639 | 0 | 0 | 56.128 | 31.698 | [5 empty] | 0 | 8.822 | 12 | 3.8836 | 3.6163 | 3.9684 | 3.75 | -0.13367 | -3.4419
2006-01-03 | 23:06 | 1 | 18.256 | 0 | 5 | 0 | 51.724 | 52.366 | 42.552 | 42.786 | 31.553 | 26.157 | 9.243 | 1 | 0 | 58.258 | 54.408 | 43.939 | 19.588 | 0 | 0 | 56.105 | 31.674 | [5 empty] | 0 | 8.752 | 13 | 3.9217 | 3.6526 | 3.9699 | 3.75 | -0.097408 | -2.4838
2006-01-03 | 23:07 | 0 | 18.256 | 1 | 4 | 0 | 51.68 | 52.252 | 42.741 | 42.858 | 31.289 | 26.134 | 9.316 | 1 | 0 | 58.258 | 54.385 | 43.867 | 19.639 | 0 | 0 | 56.058 | 31.674 | [5 empty] | 0 | 8.823 | 14 | 3.9363 | 3.6664 | 3.9705 | 3.75 | -0.083568 | -2.123
2006-01-03 | 23:08 | 0 | 18.223 | 0 | 5 | 0 | 51.603 | 52.2 | 42.709 | 42.851 | 30.367 | 26.174 | 9.185 | 1 | 0 | 58.228 | 54.308 | 43.884 | 19.556 | 0 | 0 | 56.051 | 31.595 | [5 empty] | 0 | 8.784 | 15 | 3.9144 | 3.6457 | 3.9696 | 3.75 | -0.10433 | -2.6652
2006-01-03 | 23:09 | 0 | 18.223 | 0 | 5 | 0 | 51.626 | 52.039 | 42.662 | 42.803 | 30.918 | 26.149 | 9.135 | 1 | 0 | 58.162 | 54.331 | 43.953 | 19.581 | 0 | 0 | 56.005 | 31.642 | [5 empty] | 18.198 | 8.866 | 0 | 3.9005 | 3.6324 | 3.9691 | 3.75 | -0.11761 | -3.0154
2006-01-03 | 23:10 | 0 | 18.256 | 0 | 4 | 1 | 51.68 | 52.137 | 42.614 | 42.896 | 31.257 | 26.054 | 9.21 | 1 | 0 | 58.183 | 54.287 | 43.908 | 19.556 | 0 | 0 | 56.005 | 31.666 | [5 empty] | 0 | 8.959 | 1 | 3.8981 | 3.6302 | 3.3769 | 3.1579 | 0.47228 | 12.1154
2006-01-03 | 23:11 | 1 | 18.198 | 0 | 5 | 0 | 51.717 | 52.177 | 42.568 | 42.851 | 31.45 | 26.078 | 9.258 | 1 | 0 | 58.162 | 54.264 | 43.932 | 19.556 | 0 | 0 | 55.984 | 31.642 | [5 empty] | 0 | 9.007 | 2 | 3.9121 | 3.6435 | 3.3774 | 3.1579 | 0.48556 | 12.4118
2006-01-03 | 23:12 | 0 | 18.231 | 0 | 5 | 0 | 51.841 | 52.366 | 42.575 | 42.882 | 31.482 | 26.085 | 9.266 | 1 | 0 | 58.192 | 54.338 | 44.056 | 19.613 | 0 | 0 | 56.014 | 31.674 | [5 empty] | 0 | 9.121 | 3 | 3.9194 | 3.6504 | 3.3777 | 3.1579 | 0.49248 | 12.5653
2006-01-03 | 23:13 | 0 | 18.256 | 0 | 4 | 0 | 51.771 | 52.298 | 42.528 | 42.764 | 31.698 | 26.085 | 9.218 | 1 | 0 | 58.192 | 54.294 | 43.984 | 19.613 | 0 | 0 | 56.035 | 31.723 | [5 empty] | 0 | 9.007 | 4 | 3.9415 | 3.6714 | 3.3786 | 3.1579 | 0.51352 | 13.0284
2006-01-03 | 23:14 | 0 | 18.304 | 0 | 5 | 0 | 51.862 | 52.389 | 42.552 | 42.741 | 31.794 | 26.085 | 9.193 | 1 | 0 | 58.169 | 54.317 | 43.939 | 19.588 | 0 | 0 | 56.014 | 31.698 | [5 empty] | 18.256 | 9.049 | 5 | 3.9121 | 3.6435 | 3.3774 | 3.1579 | 0.48556 | 12.4118
2006-01-03 | 23:15 | 0 | 18.231 | 0 | 5 | 0 | 51.841 | 52.413 | 42.645 | 42.834 | 31.698 | 26.085 | 9.117 | 2 | 0 | 58.169 | 54.224 | 43.984 | 19.538 | 0 | 0 | 56.058 | 31.627 | [5 empty] | 0 | 9.098 | 6 | 3.8856 | 3.6183 | 3.3763 | 3.1579 | 0.46037 | 11.8482
2006-01-03 | 23:16 | 1 | 18.256 | 1 | 4 | 0 | 51.955 | 52.322 | 42.528 | 42.906 | 32.059 | 26.085 | 9.218 | 0 | 0 | 58.169 | 54.294 | 44.008 | 19.639 | 0 | 0 | 56.058 | 31.698 | [5 empty] | 0 | 9.166 | 7 | 3.9005 | 3.6324 | 3.377 | 3.1579 | 0.47449 | 12.165
2006-01-03 | 23:17 | 0 | 18.223 | 0 | 5 | 0 | 51.925 | 52.452 | 42.614 | 42.827 | 31.907 | 25.98 | 9.309 | 2 | 0 | 58.117 | 54.194 | 43.977 | 19.505 | 0 | 0 | 55.984 | 31.642 | [5 empty] | 0 | 8.891 | 8 | 3.9121 | 3.6435 | 3.3774 | 3.1579 | 0.48556 | 12.4118
2006-01-03 | 23:18 | 0 | 18.256 | 0 | 5 | 0 | 52 | 52.527 | 42.717 | 42.834 | 31.931 | 26.054 | 9.258 | 1 | 0 | 58.139 | 54.217 | 43.953 | 19.505 | 0 | 0 | 55.984 | 31.642 | [5 empty] | 0 | 8.869 | 9 | 3.869 | 3.6025 | 3.3757 | 3.1579 | 0.4446 | 11.4912
2006-01-03 | 23:19 | 0 | 18.256 | 0 | 4 | 0 | 51.818 | 52.459 | 42.623 | 42.927 | 31.867 | 26.036 | 9.218 | 1 | 0 | 58.146 | 54.224 | 44.008 | 19.613 | 0 | 0 | 55.991 | 31.674 | [5 empty] | 18.256 | 8.682 | 10 | 3.8981 | 3.6302 | 3.3769 | 3.1579 | 0.47228 | 12.1154
2006-01-03 | 23:20 | 0 | 18.256 | 0 | 5 | 0 | 51.703 | 52.298 | 42.717 | 42.834 | 31.723 | 26.061 | 9.366 | 1 | 0 | 58.123 | 54.201 | 43.963 | 19.538 | 0 | 0 | 56.035 | 31.674 | [5 empty] | 0 | 8.682 | 11 | 3.869 | 3.6025 | 3.3757 | 3.1579 | 0.4446 | 11.4912
2006-01-03 | 23:21 | 1 | 18.256 | 0 | 5 | 0 | 51.657 | 52.207 | 42.669 | 42.975 | 32.132 | 25.941 | 9.266 | 1 | 0 | 58.146 | 54.224 | 44.056 | 19.588 | 0 | 0 | 55.967 | 31.698 | [5 empty] | 0 | 8.799 | 12 | 3.8909 | 3.6233 | 3.3766 | 3.1579 | 0.46536 | 11.9602
2006-01-03 | 23:22 | 0 | 18.256 | 0 | 4 | 0 | 51.633 | 52.093 | 42.786 | 42.951 | 32.157 | 26.11 | 9.366 | 1 | 0 | 58.123 | 54.247 | 44.032 | 19.711 | 0 | 0 | 55.944 | 31.698 | [5 empty] | 0 | 8.821 | 13 | 3.844 | 3.5787 | 3.3747 | 3.1579 | 0.42079 | 10.9468
2006-01-03 | 23:23 | 0 | 18.278 | 0 | 5 | 0 | 51.657 | 52.137 | 42.623 | 42.858 | 32.252 | 26.085 | 9.291 | 1 | 0 | 58.101 | 54.201 | 43.939 | 19.588 | 0 | 0 | 55.921 | 31.698 | [5 empty] | 0 | 8.892 | 14 | 3.8652 | 3.5989 | 3.3755 | 3.1579 | 0.441 | 11.4093
2006-01-03 | 23:24 | 0 | 18.268 | 0 | 4 | 0 | 51.762 | 52.175 | 42.542 | 42.941 | 32.098 | 26.073 | 9.452 | 1 | 0 | 58.114 | 54.215 | 44.14 | 19.601 | 0 | 0 | 55.935 | 31.686 | [5 empty] | 18.268 | 9.146 | 15 | 3.8798 | 3.6127 | 3.3761 | 3.1579 | 0.45484 | 11.7232
2006-01-03 | 23:25 | 0 | 18.291 | 1 | 5 | 0 | 51.762 | 52.198 | 42.611 | 42.87 | 32.073 | 26.122 | 9.379 | 1 | 0 | 58.114 | 54.215 | 44.047 | 19.601 | 0 | 0 | 55.911 | 31.735 | [5 empty] | 0 | 9.308 | 16 | 3.8652 | 3.5989 | 3.3755 | 3.1579 | 0.441 | 11.4093
2006-01-03 | 23:26 | 1 | 18.268 | 0 | 5 | 0 | 51.853 | 52.312 | 42.566 | 42.707 | 32.193 | 26.073 | 9.329 | 1 | 0 | 58.114 | 54.191 | 43.999 | 19.576 | 0 | 0 | 55.935 | 31.735 | [5 empty] | 0 | 9.307 | 17 | 3.8725 | 3.6058 | 3.3758 | 3.1579 | 0.44792 | 11.5666
2006-01-03 | 23:27 | 0 | 18.268 | 0 | 4 | 0 | 52.06 | 52.518 | 42.729 | 42.752 | 32.811 | 26.027 | 9.379 | 1 | 0 | 58.114 | 54.17 | 43.999 | 19.576 | 0 | 0 | 55.981 | 31.735 | [5 empty] | 0 | 9.169 | 18 | 3.8798 | 3.6127 | 3.3761 | 3.1579 | 0.45484 | 11.7232
2006-01-03 | 23:28 | 0 | 18.243 | 0 | 5 | 0 | 52.014 | 52.793 | 42.494 | 42.707 | 32.577 | 26.171 | 9.354 | 1 | 0 | 58.137 | 54.17 | 43.999 | 19.576 | 0 | 0 | 55.935 | 31.664 | [5 empty] | 18.268 | 8.982 | 0 | 3.844 | 3.5787 | 3.3747 | 3.1579 | 0.42079 | 10.9468
2006-01-03 | 23:29 | 0 | 18.268 | 0 | 5 | 1 | 51.876 | 52.45 | 42.542 | 42.707 | 32.193 | 26.098 | 9.329 | 2 | 0 | 58.048 | 54.147 | 44.047 | 19.576 | 0 | 0 | 55.911 | 31.735 | [5 empty] | 0 | 8.934 | 1 | 3.8725 | 3.6058 | 3.5513 | 3.3333 | 0.27248 | 7.0362
2006-01-03 | 23:30 | 1 | 18.268 | 0 | 4 | 0 | 51.876 | 52.289 | 42.611 | 42.894 | 32.169 | 26.193 | 9.452 | 1 | 0 | 58.069 | 54.147 | 44.116 | 19.576 | 0 | 0 | 55.844 | 31.686 | [5 empty] | 0 | 8.961 | 2 | 3.8798 | 3.6127 | 3.5516 | 3.3333 | 0.2794 | 7.2014
2006-01-03 | 23:31 | 0 | 18.268 | 0 | 5 | 0 | 51.899 | 52.336 | 42.683 | 42.965 | 32.098 | 25.953 | 9.354 | 1 | 0 | 58.048 | 54.124 | 44.07 | 19.576 | 0 | 0 | 55.911 | 31.735 | [5 empty] | 0 | 8.843 | 3 | 3.885 | 3.6177 | 3.5518 | 3.3333 | 0.28438 | 7.3199
2006-01-03 | 23:32 | 0 | 18.268 | 0 | 5 | 0 | 51.785 | 52.403 | 42.729 | 42.824 | 32.289 | 26.122 | 9.329 | 1 | 0 | 58.091 | 54.124 | 44.047 | 19.576 | 0 | 0 | 55.911 | 31.759 | [5 empty] | 0 | 8.727 | 4 | 3.9305 | 3.6609 | 3.5536 | 3.3333 | 0.32756 | 8.3339
2006-01-03 | 23:33 | 0 | 18.276 | 0 | 4 | 0 | 51.792 | 52.343 | 42.855 | 42.949 | 32.225 | 26.179 | 9.311 | 1 | 0 | 58.098 | 54.201 | 44.03 | 19.659 | 0 | 0 | 55.988 | 31.816 | [5 empty] | 18.243 | 8.892 | 5 | 3.8725 | 3.6058 | 3.5513 | 3.3333 | 0.27248 | 7.0362
2006-01-03 | 23:34 | 0 | 18.268 | 0 | 5 | 0 | 51.692 | 52.242 | 42.707 | 42.965 | 32.144 | 26.002 | 9.155 | 1 | 0 | 58.048 | 54.1 | 44.047 | 19.576 | 0 | 0 | 55.888 | 31.784 | [5 empty] | 0 | 8.844 | 6 | 3.9159 | 3.6471 | 3.553 | 3.3333 | 0.31372 | 8.0115
2006-01-03 | 23:35 | 1 | 18.243 | 1 | 5 | 0 | 51.692 | 52.198 | 42.659 | 42.8 | 32.049 | 26.049 | 9.354 | 1 | 0 | 58.048 | 54.1 | 44.047 | 19.576 | 0 | 0 | 55.911 | 31.784 | [5 empty] | 0 | 8.914 | 7 | 3.8798 | 3.6127 | 3.5516 | 3.3333 | 0.2794 | 7.2014
2006-01-03 | 23:36 | 0 | 18.243 | 0 | 4 | 0 | 51.762 | 52.242 | 42.635 | 42.918 | 31.83 | 26.027 | 9.205 | 1 | 0 | 58.025 | 54.077 | 44.116 | 19.601 | 0 | 0 | 55.911 | 31.759 | [5 empty] | 0 | 8.89 | 8 | 3.9209 | 3.6518 | 3.5532 | 3.3333 | 0.31843 | 8.1214
2006-01-03 | 23:37 | 0 | 18.268 | 0 | 5 | 0 | 51.738 | 52.219 | 42.635 | 42.824 | 31.953 | 25.978 | 9.329 | 1 | 0 | 58.002 | 54.077 | 44.07 | 19.576 | 0 | 0 | 55.888 | 31.759 | [5 empty] | 0 | 8.915 | 9 | 3.9083 | 3.6399 | 3.5527 | 3.3333 | 0.30653 | 7.8429
2006-01-03 | 23:38 | 0 | 18.276 | 0 | 5 | 0 | 51.745 | 52.249 | 42.573 | 42.855 | 32.032 | 26.37 | 9.188 | 1 | 0 | 58.078 | 54.177 | 44.102 | 19.608 | 0 | 0 | 55.942 | 31.767 | [5 empty] | 18.243 | 9.01 | 10 | 3.9083 | 3.6399 | 3.5527 | 3.3333 | 0.30653 | 7.8429
2006-01-03 | 23:39 | 0 | 18.218 | 0 | 4 | 0 | 51.785 | 52.242 | 42.635 | 42.87 | 32 | 26.098 | 9.231 | 1 | 0 | 58.002 | 54.033 | 44.07 | 19.576 | 0 | 0 | 55.867 | 31.784 | [5 empty] | 0 | 8.913 | 11 | 3.899 | 3.631 | 3.5523 | 3.3333 | 0.29767 | 7.6344
2006-01-03 | 23:40 | 1 | 18.243 | 0 | 5 | 0 | 51.762 | 52.242 | 42.494 | 42.752 | 32.338 | 26.171 | 9.231 | 1 | 0 | 58.002 | 54.033 | 44.092 | 19.576 | 0 | 0 | 55.797 | 31.784 | [5 empty] | 0 | 9.029 | 12 | 3.9305 | 3.6609 | 3.5536 | 3.3333 | 0.32756 | 8.3339
2006-01-03 | 23:41 | 0 | 18.251 | 0 | 4 | 0 | 51.792 | 52.273 | 42.501 | 42.879 | 32.539 | 26.274 | 9.263 | 1 | 0 | 58.055 | 54.063 | 44.219 | 19.608 | 0 | 0 | 55.827 | 31.791 | [5 empty] | 0 | 9.053 | 13 | 3.9377 | 3.6678 | 3.5539 | 3.3333 | 0.33448 | 8.4943
2006-01-03 | 23:42 | 0 | 18.218 | 0 | 5 | 0 | 51.829 | 52.242 | 42.329 | 42.8 | 32.409 | 26.218 | 9.155 | 1 | 0 | 58.002 | 54.009 | 44.078 | 19.634 | 0 | 0 | 55.851 | 31.84 | [5 empty] | 0 | 9.143 | 14 | 3.929 | 3.6595 | 3.5535 | 3.3333 | 0.32618 | 8.3018
2006-01-03 | 23:43 | 0 | 18.243 | 0 | 5 | 0 | 51.923 | 52.289 | 42.449 | 42.87 | 32.144 | 26.218 | 9.13 | 2 | 0 | 58.002 | 54.009 | 44.092 | 19.601 | 0 | 0 | 55.82 | 31.784 | [5 empty] | 18.253 | 9.258 | 15 | 3.934 | 3.6642 | 3.5537 | 3.3333 | 0.33088 | 8.411
2006-01-03 | 23:44 | 0 | 18.223 | 1 | 4 | 0 | 51.972 | 52.361 | 42.43 | 42.829 | 31.958 | 26.321 | 9.16 | 1 | 0 | 57.984 | 53.991 | 44.121 | 19.606 | 0 | 0 | 55.848 | 31.789 | [5 empty] | 0 | 9.028 | 16 | 3.8981 | 3.6302 | 3.5523 | 3.3333 | 0.29684 | 7.6149
2006-01-03 | 23:45 | 1 | 18.253 | 0 | 5 | 0 | 52.116 | 52.55 | 42.528 | 42.858 | 31.818 | 26.277 | 9.143 | 1 | 0 | 58.034 | 54.042 | 44.221 | 19.636 | 0 | 0 | 55.83 | 31.843 | [5 empty] | 0 | 9.214 | 17 | 3.9575 | 3.6866 | 3.5547 | 3.3333 | 0.35331 | 8.9274
2006-01-03 | 23:46 | 0 | 18.253 | 0 | 5 | 0 | 51.862 | 52.55 | 42.504 | 42.834 | 31.625 | 26.397 | 9.266 | 1 | 0 | 57.968 | 54.065 | 44.197 | 19.636 | 0 | 0 | 55.785 | 31.794 | [5 empty] | 0 | 8.984 | 0 | 3.9503 | 3.6797 | 3.5544 | 3.3333 | 0.34639 | 8.7687
2006-01-03 | 23:47 | 0 | 18.248 | 0 | 4 | 1 | 51.995 | 52.294 | 42.523 | 42.781 | 31.764 | 26.296 | 9.062 | 1 | 0 | 57.961 | 53.967 | 44.145 | 19.631 | 0 | 0 | 55.778 | 31.813 | [5 empty] | 0 | 8.867 | 1 | 3.9648 | 3.6936 | 4.5074 | 4.2857 | -0.59216 | -14.9352
2006-01-03 | 23:48 | 0 | 18.223 | 0 | 5 | 0 | 51.813 | 52.408 | 42.523 | 42.829 | 31.715 | 26.367 | 9.087 | 1 | 0 | 57.961 | 53.991 | 44.238 | 19.606 | 0 | 0 | 55.711 | 31.789 | [5 empty] | 18.198 | 8.752 | 2 | 3.9721 | 3.7005 | 4.5077 | 4.2857 | -0.58524 | -14.7336
2006-01-03 | 23:49 | 0 | 18.223 | 0 | 5 | 0 | 51.72 | 52.27 | 42.499 | 42.853 | 31.693 | 26.416 | 9.037 | 1 | 0 | 57.984 | 53.991 | 44.097 | 19.558 | 0 | 0 | 55.757 | 31.74 | [5 empty] | 0 | 8.658 | 3 | 3.9561 | 3.6853 | 4.507 | 4.2857 | -0.60046 | -15.1781
2006-01-03 | 23:50 | 1 | 18.198 | 0 | 4 | 0 | 51.605 | 52.156 | 42.595 | 42.853 | 31.813 | 26.416 | 9.012 | 1 | 0 | 57.961 | 53.967 | 44.192 | 19.611 | 0 | 0 | 55.739 | 31.794 | [5 empty] | 0 | 9.143 | 4 | 3.9503 | 3.6797 | 4.5068 | 4.2857 | -0.606 | -15.3406
2006-01-03 | 23:51 | 0 | 18.253 | 0 | 5 | 0 | 51.633 | 52.184 | 42.552 | 42.975 | 31.723 | 26.397 | 9.067 | 1 | 0 | 57.989 | 53.972 | 44.149 | 19.611 | 0 | 0 | 55.762 | 31.818 | [5 empty] | 0 | 9.098 | 5 | 3.9069 | 3.6385 | 4.505 | 4.2857 | -0.64724 | -16.5667
2006-01-03 | 23:52 | 0 | 18.248 | 0 | 5 | 0 | 51.972 | 52.294 | 42.712 | 42.829 | 32.149 | 26.441 | 9.087 | 1 | 0 | 57.984 | 53.944 | 44.097 | 19.581 | 0 | 0 | 55.778 | 31.764 | [5 empty] | 0 | 9.053 | 6 | 3.8917 | 3.6241 | 4.5044 | 4.2857 | -0.66163 | -17.001
2006-01-03 | 23:53 | 0 | 18.248 | 1 | 4 | 0 | 51.834 | 52.408 | 42.547 | 42.736 | 31.62 | 26.321 | 9.236 | 1 | 0 | 57.895 | 53.923 | 44.121 | 19.581 | 0 | 0 | 55.734 | 31.789 | [5 empty] | 18.223 | 9.077 | 7 | 3.9363 | 3.6664 | 4.5062 | 4.2857 | -0.61928 | -15.7326
2006-01-03 | 23:54 | 0 | 18.278 | 0 | 5 | 0 | 51.794 | 52.345 | 42.552 | 42.741 | 31.769 | 26.421 | 9.288 | 1 | 0 | 57.923 | 53.928 | 44.149 | 19.588 | 0 | 0 | 55.762 | 31.818 | [5 empty] | 0 | 9.098 | 8 | 3.9144 | 3.6457 | 4.5053 | 4.2857 | -0.64004 | -16.3508
2006-01-03 | 23:55 | 1 | 18.223 | 0 | 4 | 0 | 51.813 | 52.361 | 42.523 | 42.736 | 31.644 | 26.343 | 9.135 | 1 | 0 | 57.918 | 53.923 | 44.192 | 19.606 | 0 | 0 | 55.687 | 31.789 | [5 empty] | 0 | 9.049 | 9 | 3.9415 | 3.6714 | 4.5064 | 4.2857 | -0.6143 | -15.5853
2006-01-03 | 23:56 | 0 | 18.223 | 0 | 5 | 0 | 51.834 | 52.317 | 42.475 | 42.736 | 31.884 | 26.392 | 9.21 | 1 | 0 | 57.941 | 53.876 | 44.097 | 19.558 | 0 | 0 | 55.62 | 31.789 | [5 empty] | 0 | 9.422 | 10 | 3.9721 | 3.7005 | 4.5077 | 4.2857 | -0.58524 | -14.7336
2006-01-03 | 23:57 | 0 | 18.228 | 0 | 5 | 0 | 52 | 52.506 | 42.669 | 42.951 | 32.682 | 26.35 | 9.117 | 2 | 0 | 57.923 | 53.904 | 44.125 | 19.588 | 0 | 0 | 55.669 | 31.794 | [5 empty] | 0 | 0 | 11 | 6.5964 | 6.195 | 4.5091 | 4.2857 | 1.9093 | 28.9444
2006-01-03 | 23:58 | 0 | 18.273 | 0 | 4 | 0 | 52.179 | 52.522 | 42.64 | 42.757 | 32.534 | 26.296 | 9.012 | 1 | 0 | 57.918 | 53.853 | 44.097 | 19.558 | 0 | 0 | 55.62 | 31.764 | [5 empty] | 5401.4427 | 9.1578 | 12 | 3.8669 | 3.6004 | 4.614 | 4.2857 | -0.68528 | -17.722
2006-01-03 | 23:59 | 0 | 18.223 | 0 | 5 | 0 | 51.904 | 52.73 | 42.43 | 42.757 | 32.247 | 26.176 | 8.889 | 1 | 0 | 57.872 | 53.876 | 44.216 | 19.558 | 0 | 0 | 55.573 | 31.764 | [5 empty] | 0 | 0 | 13 | 6.5964 | 6.195 | 4.5034 | 4.2857 | 1.9093 | 28.9444
2006-01-04 | 0:00 | 1 | 18.278 | 0 | 4 | 0 | 51.955 | 52.459 | 42.693 | 42.834 | 32.083 | 26.326 | 9.042 | 1 | 0 | 57.945 | 53.904 | 44.104 | 19.636 | 0 | 0 | 55.601 | 31.794
[29 empty] | #REF! | #VALUE! | 0 | #VALUE! | #VALUE! | 4.614 | 4.2857 | #VALUE! | #VALUE!
2006-01-03 | 1440 | 309 | 17.4804 | 1.54 | 7063 | 85 | 51.9456 |  |  | 42.7878 | 47.8273 | 26.0754 | 9.3734 | 1490 | 5 |  |  |  | 19.3346 | 67 | 4 |  |  | 7.586 | 1:00 | 11.003 | 17:47 | 3.417 | #REF!
|  | 2 | [18 empty] | 1 | [10 empty] | #VALUE! | #VALUE! |  | 86 | #VALUE! | #VALUE!