## Therm118
Windmill Logger - THERMAL2.IMS
File opened at 00:00:01 Fri 24 Feb 2006
File closed at 00:00:01 Sat 25 Feb 2006
| Time | Boiler_Gas | Gas_MeterT | Boiler_Elec | Boiler_Flow | Boiler_Heat | Boiler_FlowT | Rads_In | Rads_Out | Boiler_Retur | Flue_Gas | Kitchen | Outside | Rain_Gauge | DHW_Coil_Hea | DHW_Coil_In | DHW_Cylinder | DHW_Coil_Out | DHW_Ambient | DHW_Flow | DHW_Heat | DHW_Out | DHW_In | OT min | t OT min | OT max | t OT max | T swing | Wtd._Meter_T | Delta T | Time Interval | T.H. Plus | W.H.L + | Total Heat | Water Ht. | Gain + | Gain + %
| Secs | cubic_feet | Celsius | kWh | litres | kWh | Celsius | Celsius | Celsius | Celsius | Celsius | Celsius | Celsius | events | kWh | Celsius | Celsius | Celsius | Celsius | litres | kWh | Celsius | Celsius | Celsius | hh:mm:ss | Celsius | hh:mm:ss | Kelvin | Celsius |  | Minutes | kW | kW | kW | kW | kW | %
| 0:00 | 0 | 16.365 | 0 | 4 | 0 | 57.512 | 58.162 | 45.273 | 45.387 | 37.349 | 25.931 | 2.231 | 1 | 0 | 59.082 | 55.984 | 48.233 | 17.502 | 0 | 0 | 56.884 | 32.766 | [5 empty] | 0 | 12.125 | 0 | 5.9467 | 5.5775 | 0.30197 | 0 | 5.5775 | 93.7903
| 0:01 | 0 | 16.401 | 0 | 5 | 0 | 57.633 | 58.194 | 45.238 | 45.399 | 36.701 | 25.867 | 2.344 | 1 | 0 | 59.114 | 55.97 | 48.31 | 17.537 | 0 | 0 | 56.871 | 32.823 | [5 empty] | 0 | 12.234 | 1 | 5.9138 | 5.5462 | 20.3006 | 20 | -14.4538 | -244.4072
| 0:02 | 1 | 16.401 | 1 | 5 | 1 | 57.724 | 58.217 | 45.191 | 45.399 | 37.43 | 25.796 | 2.319 | 1 | 0 | 59.091 | 55.946 | 48.242 | 17.489 | 0 | 0 | 56.893 | 32.823 | [5 empty] | 16.401 | 12.325 | 2 | 5.9211 | 5.5531 | 20.3009 | 20 | -14.4469 | -243.9898
| 0:03 | 0 | 16.365 | 0 | 4 | 0 | 57.646 | 58.208 | 45.114 | 45.434 | 37.937 | 25.737 | 2.182 | 1 | 0 | 59.059 | 55.893 | 48.186 | 17.477 | 0 | 0 | 56.861 | 32.79 | [5 empty] | 0 | 12.212 | 0 | 5.961 | 5.591 | 20.3026 | 20 | -14.409 | -241.7207
| 0:04 | 0 | 16.451 | 0 | 5 | 0 | 57.701 | 58.283 | 45.191 | 45.467 | 37.971 | 25.867 | 2.267 | 1 | 0 | 59.091 | 55.946 | 48.242 | 17.512 | 0 | 0 | 56.939 | 32.871 | [5 empty] | 0 | 12.234 | 1 | 5.9362 | 5.5675 | 4.9169 | 4.6154 | 0.95211 | 16.0389
| 0:05 | 0 | 16.426 | 0 | 5 | 0 | 57.767 | 58.418 | 45.215 | 45.443 | 38.394 | 26.012 | 2.471 | 1 | 0 | 59.091 | 55.993 | 48.265 | 17.512 | 0 | 0 | 56.848 | 32.823 | [5 empty] | 0 | 12.324 | 2 | 5.8768 | 5.511 | 4.9145 | 4.6154 | 0.89564 | 15.2402
| 0:06 | 1 | 16.365 | 0 | 5 | 0 | 57.692 | 58.386 | 45.114 | 45.387 | 37.844 | 25.906 | 2.282 | 1 | 0 | 59.105 | 55.914 | 48.163 | 17.477 | 0 | 0 | 56.884 | 32.766 | [5 empty] | 16.365 | 12.305 | 3 | 5.9319 | 5.5633 | 4.9168 | 4.6154 | 0.94796 | 15.9807
| 0:07 | 0 | 16.39 | 0 | 4 | 0 | 57.624 | 58.274 | 45.205 | 45.366 | 38.007 | 25.833 | 2.282 | 1 | 0 | 59.105 | 55.893 | 48.163 | 17.477 | 0 | 0 | 56.884 | 32.814 | [5 empty] | 0 | 12.258 | 4 | 5.9319 | 5.5633 | 4.9168 | 4.6154 | 0.94796 | 15.9807
| 0:08 | 0 | 16.365 | 0 | 5 | 0 | 57.646 | 58.208 | 45.205 | 45.457 | 38.055 | 25.882 | 2.282 | 1 | 0 | 59.059 | 55.893 | 48.209 | 17.502 | 0 | 0 | 56.884 | 32.79 | [5 empty] | 0 | 12.189 | 5 | 5.9319 | 5.5633 | 4.9168 | 4.6154 | 0.94796 | 15.9807
| 0:09 | 0 | 16.365 | 0 | 5 | 0 | 57.692 | 58.343 | 45.114 | 45.411 | 37.844 | 25.811 | 2.182 | 1 | 0 | 59.036 | 55.893 | 48.163 | 17.454 | 0 | 0 | 56.839 | 32.814 | [5 empty] | 0 | 12.281 | 6 | 5.961 | 5.591 | 4.9179 | 4.6154 | 0.97564 | 16.367
| 0:10 | 1 | 16.365 | 0 | 4 | 0 | 57.713 | 58.185 | 45.091 | 45.504 | 37.772 | 25.737 | 2.295 | 1 | 0 | 59 | 55.853 | 48.172 | 17.539 | 0 | 0 | 56.825 | 32.775 | [5 empty] | 16.365 | 12.209 | 7 | 5.9281 | 5.5597 | 4.9166 | 4.6154 | 0.94436 | 15.9302
| 0:11 | 0 | 16.328 | 1 | 5 | 0 | 57.407 | 58.215 | 45.145 | 45.397 | 37.851 | 25.676 | 2.069 | 1 | 0 | 59.02 | 55.853 | 48.125 | 17.439 | 0 | 0 | 56.757 | 32.73 | [5 empty] | 0 | 12.01 | 8 | 5.9939 | 5.6223 | 4.9193 | 4.6154 | 1.0069 | 16.799
| 0:12 | 0 | 16.353 | 0 | 5 | 0 | 57.564 | 58.101 | 45.145 | 45.443 | 37.217 | 25.605 | 2.069 | 1 | 0 | 58.954 | 55.806 | 48.149 | 17.391 | 0 | 0 | 56.688 | 32.775 | [5 empty] | 0 | 12.121 | 9 | 5.9939 | 5.6223 | 4.9193 | 4.6154 | 1.0069 | 16.799
| 0:13 | 1 | 16.328 | 0 | 5 | 0 | 57.585 | 58.08 | 45.168 | 45.511 | 39.074 | 25.725 | 2.017 | 1 | 0 | 59.043 | 55.876 | 48.263 | 17.439 | 0 | 0 | 56.823 | 32.752 | [5 empty] | 16.328 | 12.074 | 10 | 6.009 | 5.6367 | 4.9199 | 4.6154 | 1.0213 | 16.9962
| 0:14 | 0 | 16.383 | 0 | 4 | 0 | 57.635 | 58.242 | 45.173 | 45.516 | 39.808 | 25.73 | 1.896 | 1 | 0 | 59.004 | 55.881 | 48.13 | 17.469 | 0 | 0 | 56.738 | 32.759 | [5 empty] | 0 | 12.119 | 11 | 6.0443 | 5.6702 | 4.9213 | 4.6154 | 1.0548 | 17.4512
| 0:15 | 0 | 16.353 | 0 | 5 | 1 | 57.585 | 58.235 | 45.212 | 45.42 | 38.605 | 25.796 | 1.917 | 1 | 0 | 59.02 | 55.806 | 48.172 | 17.439 | 0 | 0 | 56.802 | 32.73 | [5 empty] | 0 | 12.165 | 12 | 6.0382 | 5.6644 | 4.9211 | 4.6154 | 1.049 | 17.3726
| 0:16 | 0 | 16.358 | 0 | 5 | 0 | 57.658 | 58.219 | 45.082 | 45.448 | 38.21 | 25.85 | 1.896 | 1 | 0 | 59.025 | 55.811 | 48.13 | 17.494 | 0 | 0 | 56.761 | 32.735 | [5 empty] | 0 | 12.21 | 0 | 6.0443 | 5.6702 | 4.9213 | 4.6154 | 1.0548 | 17.4512
| 0:17 | 1 | 16.358 | 0 | 4 | 0 | 57.658 | 58.308 | 45.149 | 45.378 | 38.61 | 25.705 | 1.845 | 1 | 0 | 59.004 | 55.811 | 48.13 | 17.469 | 0 | 0 | 56.738 | 32.759 | [5 empty] | 16.358 | 12.28 | 1 | 6.0591 | 5.6843 | 4.5922 | 4.2857 | 1.3986 | 23.0823
| 0:18 | 0 | 16.358 | 0 | 5 | 0 | 57.726 | 58.331 | 45.035 | 45.516 | 38.961 | 25.681 | 1.896 | 1 | 0 | 58.981 | 55.767 | 48.268 | 17.469 | 0 | 0 | 56.738 | 32.759 | [5 empty] | 0 | 12.21 | 2 | 6.0443 | 5.6702 | 4.5916 | 4.2857 | 1.3845 | 22.9055
| 0:19 | 0 | 16.328 | 0 | 5 | 0 | 57.631 | 58.304 | 44.937 | 45.443 | 38.464 | 25.676 | 1.839 | 1 | 0 | 58.954 | 55.762 | 48.149 | 17.439 | 0 | 0 | 56.688 | 32.706 | [5 empty] | 0 | 12.188 | 3 | 6.0609 | 5.686 | 4.5923 | 4.2857 | 1.4003 | 23.1031
| 0:20 | 0 | 16.328 | 1 | 5 | 0 | 57.676 | 58.235 | 45.03 | 45.42 | 38.346 | 25.747 | 1.891 | 1 | 0 | 58.954 | 55.739 | 48.172 | 17.416 | 0 | 0 | 56.668 | 32.73 | [5 empty] | 0 | 12.256 | 4 | 6.0457 | 5.6716 | 4.5917 | 4.2857 | 1.3859 | 22.9229
| 0:21 | 1 | 16.328 | 0 | 4 | 0 | 57.72 | 58.281 | 45.121 | 45.464 | 38.181 | 25.627 | 2.017 | 1 | 0 | 58.954 | 55.83 | 48.24 | 17.514 | 0 | 0 | 56.622 | 32.73 | [5 empty] | 16.328 | 12.256 | 5 | 6.009 | 5.6367 | 4.5902 | 4.2857 | 1.351 | 22.4824
| 0:22 | 0 | 16.305 | 0 | 5 | 0 | 57.608 | 58.349 | 45.191 | 45.464 | 38.629 | 25.796 | 2.043 | 1 | 0 | 58.954 | 55.762 | 48.149 | 17.416 | 0 | 0 | 56.645 | 32.752 | [5 empty] | 0 | 12.144 | 6 | 6.0015 | 5.6295 | 4.5899 | 4.2857 | 1.3438 | 22.3909
| 0:23 | 0 | 16.358 | 0 | 5 | 0 | 57.681 | 58.285 | 45.103 | 45.516 | 38.538 | 25.754 | 2.1 | 1 | 0 | 58.959 | 55.743 | 48.2 | 17.469 | 0 | 0 | 56.695 | 32.804 | [5 empty] | 0 | 12.165 | 7 | 5.9849 | 5.6137 | 4.5892 | 4.2857 | 1.328 | 22.1893
| 0:24 | 1 | 16.328 | 0 | 5 | 0 | 57.72 | 58.258 | 45.121 | 45.534 | 38.064 | 25.747 | 2.092 | 1 | 0 | 58.931 | 55.739 | 48.195 | 17.439 | 0 | 0 | 56.711 | 32.775 | [5 empty] | 16.328 | 12.186 | 8 | 5.9872 | 5.6159 | 4.5893 | 4.2857 | 1.3302 | 22.2177
| 0:25 | 0 | 16.358 | 0 | 4 | 0 | 57.658 | 58.308 | 45.196 | 45.492 | 37.646 | 25.754 | 2.149 | 1 | 0 | 58.959 | 55.767 | 48.177 | 17.446 | 0 | 0 | 56.715 | 32.804 | [5 empty] | 0 | 12.166 | 9 | 5.9706 | 5.6002 | 4.5887 | 4.2857 | 1.3144 | 22.0152
| 0:26 | 0 | 16.305 | 0 | 5 | 0 | 57.631 | 58.281 | 45.236 | 45.488 | 38.932 | 25.651 | 2.169 | 1 | 0 | 58.908 | 55.692 | 48.216 | 17.439 | 0 | 0 | 56.668 | 32.775 | [5 empty] | 0 | 12.143 | 10 | 5.9648 | 5.5946 | 4.5884 | 4.2857 | 1.3089 | 21.9439
| 0:27 | 0 | 16.328 | 0 | 5 | 0 | 57.608 | 58.235 | 45.098 | 45.42 | 39.38 | 25.7 | 1.966 | 2 | 0 | 58.908 | 55.692 | 48.149 | 17.416 | 0 | 0 | 56.757 | 32.775 | [5 empty] | 0 | 12.188 | 11 | 6.0239 | 5.6508 | 4.5908 | 4.2857 | 1.3651 | 22.6613
| 0:28 | 1 | 16.328 | 0 | 4 | 0 | 57.699 | 58.281 | 45.054 | 45.42 | 38.016 | 25.772 | 2.017 | 0 | 0 | 58.931 | 55.739 | 48.216 | 17.439 | 0 | 0 | 56.757 | 32.752 | [5 empty] | 16.328 | 12.279 | 12 | 6.009 | 5.6367 | 4.5902 | 4.2857 | 1.351 | 22.4824
| 0:29 | 0 | 16.328 | 1 | 5 | 1 | 57.72 | 58.235 | 45.098 | 45.42 | 38.746 | 25.725 | 2.043 | 2 | 0 | 58.931 | 55.692 | 48.263 | 17.514 | 0 | 0 | 56.734 | 32.775 | [5 empty] | 0 | 12.3 | 13 | 6.0015 | 5.6295 | 4.5899 | 4.2857 | 1.3438 | 22.3909
| 0:30 | 0 | 16.353 | 0 | 5 | 0 | 57.676 | 58.304 | 45.236 | 45.464 | 38.557 | 25.725 | 1.966 | 1 | 0 | 58.934 | 55.718 | 48.219 | 17.489 | 0 | 0 | 56.759 | 32.799 | [5 empty] | 0 | 12.212 | 0 | 6.0239 | 5.6508 | 4.5908 | 4.2857 | 1.3651 | 22.6613
| 0:31 | 0 | 16.39 | 0 | 5 | 0 | 57.644 | 58.317 | 45.18 | 45.455 | 38.947 | 25.713 | 1.827 | 1 | 0 | 58.945 | 55.729 | 48.184 | 17.477 | 0 | 0 | 56.747 | 32.742 | [5 empty] | 0 | 12.189 | 1 | 6.0644 | 5.6893 | 4.9221 | 4.6154 | 1.0739 | 17.7084
| 0:32 | 1 | 16.34 | 0 | 4 | 0 | 57.599 | 58.295 | 45.042 | 45.616 | 39.911 | 25.642 | 1.752 | 1 | 0 | 58.922 | 55.729 | 48.116 | 17.477 | 0 | 0 | 56.702 | 32.766 | [5 empty] | 16.34 | 11.983 | 2 | 6.0862 | 5.71 | 4.923 | 4.6154 | 1.0947 | 17.9859
| 0:33 | 0 | 16.365 | 0 | 5 | 0 | 57.621 | 58.295 | 44.951 | 45.387 | 39.839 | 25.737 | 1.801 | 1 | 0 | 58.968 | 55.683 | 48.163 | 17.477 | 0 | 0 | 56.702 | 32.742 | [5 empty] | 0 | 12.234 | 3 | 6.0719 | 5.6965 | 4.9224 | 4.6154 | 1.0811 | 17.8048
| 0:34 | 0 | 16.34 | 0 | 5 | 0 | 57.71 | 58.272 | 44.928 | 45.25 | 39.674 | 25.737 | 1.827 | 1 | 0 | 58.899 | 55.683 | 48.163 | 17.527 | 0 | 0 | 56.702 | 32.718 | [5 empty] | 0 | 12.46 | 4 | 6.0644 | 5.6893 | 4.9221 | 4.6154 | 1.0739 | 17.7084
| 0:35 | 1 | 16.365 | 0 | 5 | 0 | 57.824 | 58.406 | 44.837 | 45.135 | 39.722 | 25.762 | 1.801 | 1 | 0 | 58.945 | 55.683 | 48.116 | 17.477 | 0 | 0 | 56.658 | 32.718 | [5 empty] | 16.365 | 12.689 | 5 | 6.0719 | 5.6965 | 4.9224 | 4.6154 | 1.0811 | 17.8048
| 0:36 | 0 | 16.365 | 0 | 5 | 0 | 57.71 | 58.429 | 44.746 | 45.135 | 39.157 | 25.713 | 1.801 | 1 | 0 | 58.899 | 55.683 | 48.207 | 17.527 | 0 | 0 | 56.658 | 32.694 | [5 empty] | 0 | 12.575 | 6 | 6.0719 | 5.6965 | 4.9224 | 4.6154 | 1.0811 | 17.8048
| 0:37 | 0 | 16.365 | 0 | 4 | 0 | 57.824 | 58.406 | 44.813 | 45.273 | 40.521 | 25.737 | 1.752 | 1 | 0 | 58.922 | 55.659 | 48.277 | 17.454 | 0 | 0 | 56.679 | 32.673 | [5 empty] | 0 | 12.551 | 7 | 6.0862 | 5.71 | 4.923 | 4.6154 | 1.0947 | 17.9859
| 0:38 | 0 | 16.365 | 0 | 5 | 0 | 57.845 | 58.541 | 44.928 | 45.18 | 39.557 | 25.762 | 1.778 | 1 | 0 | 58.899 | 55.659 | 48.139 | 17.477 | 0 | 0 | 56.702 | 32.718 | [5 empty] | 0 | 12.665 | 8 | 6.0786 | 5.7028 | 4.9227 | 4.6154 | 1.0875 | 17.8899
| 0:39 | 1 | 16.365 | 1 | 5 | 0 | 57.845 | 58.495 | 44.883 | 45.25 | 39.181 | 25.882 | 1.801 | 1 | 0 | 58.922 | 55.683 | 48.069 | 17.477 | 0 | 0 | 56.702 | 32.694 | [5 empty] | 16.365 | 12.595 | 9 | 6.0719 | 5.6965 | 4.9224 | 4.6154 | 1.0811 | 17.8048
| 0:40 | 0 | 16.34 | 0 | 5 | 0 | 57.802 | 58.541 | 44.904 | 45.25 | 39.746 | 25.808 | 1.827 | 1 | 0 | 58.899 | 55.659 | 48.069 | 17.477 | 0 | 0 | 56.679 | 32.718 | [5 empty] | 0 | 12.552 | 10 | 6.0644 | 5.6893 | 4.9221 | 4.6154 | 1.0739 | 17.7084
| 0:41 | 0 | 16.39 | 0 | 4 | 0 | 57.845 | 58.518 | 44.904 | 45.294 | 40.427 | 25.688 | 1.778 | 1 | 0 | 58.899 | 55.683 | 48.069 | 17.477 | 0 | 0 | 56.658 | 32.766 | [5 empty] | 0 | 12.551 | 11 | 6.0786 | 5.7028 | 4.9227 | 4.6154 | 1.0875 | 17.8899
| 0:42 | 1 | 16.365 | 0 | 5 | 1 | 57.824 | 58.429 | 44.998 | 45.411 | 40.451 | 25.664 | 1.752 | 1 | 0 | 58.876 | 55.592 | 48.116 | 17.454 | 0 | 0 | 56.679 | 32.79 | [5 empty] | 16.365 | 12.413 | 12 | 6.0862 | 5.71 | 4.923 | 4.6154 | 1.0947 | 17.9859
| 0:43 | 0 | 16.31 | 0 | 5 | 0 | 57.818 | 58.425 | 44.97 | 45.289 | 40.116 | 25.634 | 1.669 | 1 | 0 | 58.872 | 55.61 | 48.088 | 17.497 | 0 | 0 | 56.674 | 32.737 | [5 empty] | 0 | 12.529 | 0 | 6.1104 | 5.733 | 4.924 | 4.6154 | 1.1176 | 18.2908
| 0:44 | 0 | 16.335 | 0 | 5 | 0 | 57.729 | 58.491 | 44.97 | 45.313 | 39.294 | 25.612 | 1.721 | 1 | 0 | 58.849 | 55.61 | 48.111 | 17.497 | 0 | 0 | 56.652 | 32.761 | [5 empty] | 0 | 12.416 | 1 | 6.0952 | 5.7186 | 4.9234 | 4.6154 | 1.1032 | 18.1001
| 0:45 | 0 | 16.39 | 0 | 5 | 0 | 57.779 | 58.361 | 45.021 | 45.317 | 40.145 | 25.762 | 1.752 | 1 | 0 | 58.922 | 55.592 | 48.116 | 17.477 | 0 | 0 | 56.747 | 32.859 | [5 empty] | 0 | 12.462 | 2 | 6.0862 | 5.71 | 4.923 | 4.6154 | 1.0947 | 17.9859
| 0:46 | 1 | 16.31 | 0 | 4 | 0 | 57.774 | 58.402 | 44.9 | 45.313 | 40.282 | 25.659 | 1.796 | 1 | 0 | 58.829 | 55.564 | 48.135 | 17.471 | 0 | 0 | 56.585 | 32.783 | [5 empty] | 16.31 | 12.461 | 3 | 6.0734 | 5.6979 | 4.9225 | 4.6154 | 1.0825 | 17.8233
| 0:47 | 0 | 16.39 | 0 | 5 | 0 | 57.733 | 58.475 | 44.974 | 45.317 | 39.722 | 25.762 | 1.801 | 2 | 0 | 58.876 | 55.592 | 48.139 | 17.502 | 0 | 0 | 56.658 | 32.79 | [5 empty] | 0 | 12.416 | 4 | 6.0719 | 5.6965 | 4.9224 | 4.6154 | 1.0811 | 17.8048
| 0:48 | 0 | 16.34 | 1 | 5 | 0 | 57.779 | 58.384 | 44.998 | 45.341 | 39.205 | 25.762 | 1.852 | 0 | 0 | 58.856 | 55.638 | 48.184 | 17.527 | 0 | 0 | 56.547 | 32.79 | [5 empty] | 0 | 12.438 | 5 | 6.0571 | 5.6824 | 4.9218 | 4.6154 | 1.067 | 17.6154
| 0:49 | 0 | 16.335 | 0 | 5 | 0 | 57.774 | 58.356 | 44.876 | 45.266 | 39.363 | 25.683 | 2.048 | 2 | 0 | 58.829 | 55.54 | 48.135 | 17.446 | 0 | 0 | 56.496 | 32.737 | [5 empty] | 0 | 12.508 | 6 | 6 | 5.6281 | 4.9195 | 4.6154 | 1.0127 | 16.8788
| 0:50 | 1 | 16.39 | 0 | 5 | 0 | 57.802 | 58.452 | 44.904 | 45.294 | 39.557 | 25.664 | 1.878 | 1 | 0 | 58.845 | 55.603 | 48.104 | 17.489 | 0 | 0 | 56.556 | 32.778 | [5 empty] | 16.39 | 12.508 | 7 | 6.0495 | 5.6752 | 4.9215 | 4.6154 | 1.0598 | 17.5185
| 0:51 | 0 | 16.348 | 0 | 4 | 0 | 57.717 | 58.413 | 44.981 | 45.348 | 39.894 | 25.84 | 1.808 | 1 | 0 | 58.883 | 55.575 | 48.076 | 17.509 | 0 | 0 | 56.551 | 32.749 | [5 empty] | 0 | 12.369 | 8 | 6.0699 | 5.6945 | 4.9224 | 4.6154 | 1.0792 | 17.7789
| 0:52 | 0 | 16.403 | 0 | 5 | 0 | 57.767 | 58.395 | 45.009 | 45.49 | 39.686 | 25.75 | 1.917 | 1 | 0 | 58.822 | 55.603 | 48.128 | 17.539 | 0 | 0 | 56.467 | 32.778 | [5 empty] | 0 | 12.277 | 9 | 6.0382 | 5.6644 | 4.9211 | 4.6154 | 1.049 | 17.3726
| 0:53 | 1 | 16.348 | 0 | 5 | 0 | 57.786 | 58.39 | 44.981 | 45.371 | 38.976 | 25.696 | 1.909 | 1 | 0 | 58.817 | 55.529 | 48.1 | 17.459 | 0 | 0 | 56.508 | 32.725 | [5 empty] | 16.348 | 12.415 | 10 | 6.0405 | 5.6666 | 4.9212 | 4.6154 | 1.0512 | 17.4026
| 0:54 | 0 | 16.378 | 0 | 5 | 0 | 57.767 | 58.484 | 44.893 | 45.352 | 38.301 | 25.796 | 2.092 | 1 | 0 | 58.865 | 55.603 | 48.195 | 17.514 | 0 | 0 | 56.512 | 32.73 | [5 empty] | 0 | 12.415 | 11 | 5.9872 | 5.6159 | 4.919 | 4.6154 | 1.0005 | 16.7115
| 0:55 | 0 | 16.378 | 0 | 5 | 1 | 57.722 | 58.418 | 45.054 | 45.352 | 40.25 | 25.821 | 2.069 | 1 | 0 | 58.822 | 55.557 | 48.172 | 17.489 | 0 | 0 | 56.535 | 32.754 | [5 empty] | 0 | 12.37 | 12 | 5.9939 | 5.6223 | 4.9193 | 4.6154 | 1.0069 | 16.799
| 0:56 | 0 | 16.348 | 0 | 4 | 0 | 57.763 | 58.413 | 45.026 | 45.371 | 39.375 | 25.72 | 2.087 | 1 | 0 | 58.772 | 55.484 | 48.191 | 17.434 | 0 | 0 | 56.462 | 32.725 | [5 empty] | 0 | 12.392 | 0 | 5.9887 | 5.6173 | 4.9191 | 4.6154 | 1.0019 | 16.7305
| 0:57 | 1 | 16.378 | 1 | 5 | 0 | 57.722 | 58.418 | 45.054 | 45.376 | 39.545 | 25.821 | 1.991 | 1 | 0 | 58.822 | 55.533 | 48.081 | 17.489 | 0 | 0 | 56.512 | 32.778 | [5 empty] | 16.378 | 12.346 | 1 | 6.0166 | 5.6439 | 4.9202 | 4.6154 | 1.0285 | 17.0944
| 0:58 | 0 | 16.373 | 0 | 5 | 0 | 57.763 | 58.436 | 45.049 | 45.371 | 38.624 | 25.84 | 2.038 | 1 | 0 | 58.794 | 55.505 | 48.076 | 17.484 | 0 | 0 | 56.485 | 32.773 | [5 empty] | 0 | 12.392 | 2 | 6.0029 | 5.6309 | 4.9196 | 4.6154 | 1.0155 | 16.9167
| 0:59 | 0 | 16.348 | 0 | 5 | 0 | 57.763 | 58.39 | 45.119 | 45.392 | 39.234 | 25.889 | 1.935 | 1 | 0 | 58.772 | 55.505 | 48.1 | 17.484 | 0 | 0 | 56.462 | 32.725 | [5 empty] | 0 | 12.371 | 3 | 6.0329 | 5.6594 | 4.9209 | 4.6154 | 1.044 | 17.3052
| 1:00 | 1 | 16.373 | 0 | 4 | 0 | 57.829 | 58.413 | 45.049 | 45.53 | 38.999 | 25.84 | 2.012 | 1 | 0 | 58.794 | 55.461 | 48.167 | 17.434 | 0 | 0 | 56.462 | 32.773 | [5 empty] | 16.373 | 12.299 | 4 | 6.0105 | 5.6381 | 4.9199 | 4.6154 | 1.0227 | 17.0151
| 1:01 | 0 | 16.323 | 0 | 5 | 0 | 57.763 | 58.479 | 45.049 | 45.485 | 38.765 | 25.889 | 1.96 | 1 | 0 | 58.794 | 55.461 | 48.03 | 17.484 | 0 | 0 | 56.508 | 32.725 | [5 empty] | 0 | 12.278 | 5 | 6.0256 | 5.6525 | 4.9206 | 4.6154 | 1.0371 | 17.2112
| 1:02 | 0 | 16.348 | 0 | 5 | 0 | 57.717 | 58.368 | 45.21 | 45.485 | 38.014 | 26.009 | 1.935 | 1 | 0 | 58.794 | 55.438 | 48.053 | 17.459 | 0 | 0 | 56.485 | 32.773 | [5 empty] | 0 | 12.232 | 6 | 6.0329 | 5.6594 | 4.9209 | 4.6154 | 1.044 | 17.3052
| 1:03 | 0 | 16.348 | 0 | 5 | 0 | 57.694 | 58.322 | 45.14 | 45.553 | 38.954 | 25.936 | 1.886 | 1 | 0 | 58.772 | 55.438 | 48.053 | 17.459 | 0 | 0 | 56.485 | 32.773 | [5 empty] | 0 | 12.141 | 7 | 6.0472 | 5.673 | 4.9214 | 4.6154 | 1.0576 | 17.4886
| 1:04 | 1 | 16.403 | 0 | 4 | 0 | 57.767 | 58.372 | 45.399 | 45.604 | 38.746 | 26.014 | 2.092 | 2 | 0 | 58.799 | 55.442 | 48.081 | 17.441 | 0 | 0 | 56.512 | 32.778 | [5 empty] | 16.403 | 12.163 | 8 | 5.9872 | 5.6159 | 4.919 | 4.6154 | 1.0005 | 16.7115
| 1:05 | 0 | 16.348 | 0 | 5 | 0 | 57.74 | 58.368 | 45.348 | 45.576 | 38.413 | 26.081 | 2.164 | 1 | 0 | 58.817 | 55.414 | 48.053 | 17.434 | 0 | 0 | 56.439 | 32.749 | [5 empty] | 0 | 12.164 | 9 | 5.9662 | 5.596 | 4.9181 | 4.6154 | 0.98062 | 16.4361
| 1:06 | 0 | 16.378 | 1 | 5 | 0 | 57.79 | 58.463 | 45.191 | 45.696 | 38.136 | 25.965 | 2.092 | 0 | 0 | 58.799 | 55.489 | 48.081 | 17.489 | 0 | 0 | 56.467 | 32.754 | [5 empty] | 0 | 12.094 | 10 | 5.9872 | 5.6159 | 4.919 | 4.6154 | 1.0005 | 16.7115
| 1:07 | 0 | 16.378 | 0 | 5 | 0 | 57.767 | 58.395 | 45.238 | 45.675 | 39.263 | 25.941 | 2.118 | 1 | 0 | 58.753 | 55.442 | 48.058 | 17.514 | 0 | 0 | 56.512 | 32.73 | [5 empty] | 0 | 12.092 | 11 | 5.9796 | 5.6087 | 4.9187 | 4.6154 | 0.99335 | 16.6123
| 1:08 | 1 | 16.323 | 0 | 4 | 1 | 57.674 | 58.368 | 45.187 | 45.714 | 38.882 | 25.936 | 2.187 | 1 | 0 | 58.726 | 55.461 | 48.1 | 17.484 | 0 | 0 | 56.416 | 32.701 | [5 empty] | 16.323 | 11.96 | 12 | 5.9595 | 5.5896 | 4.9179 | 4.6154 | 0.97425 | 16.3478
| 1:09 | 0 | 16.378 | 0 | 5 | 0 | 57.722 | 58.329 | 45.285 | 45.742 | 37.995 | 25.919 | 2.169 | 1 | 0 | 58.753 | 55.466 | 48.104 | 17.514 | 0 | 0 | 56.467 | 32.73 | [5 empty] | 0 | 11.98 | 0 | 5.9648 | 5.5946 | 4.9181 | 4.6154 | 0.97924 | 16.417
| 1:10 | 0 | 16.348 | 0 | 5 | 0 | 57.694 | 58.322 | 45.348 | 45.6 | 37.213 | 25.911 | 2.087 | 1 | 0 | 58.726 | 55.414 | 48.053 | 17.484 | 0 | 0 | 56.416 | 32.701 | [5 empty] | 0 | 12.094 | 1 | 5.9887 | 5.6173 | 4.9191 | 4.6154 | 1.0019 | 16.7305
| 1:11 | 1 | 16.373 | 0 | 4 | 0 | 57.74 | 58.301 | 45.415 | 45.668 | 38.648 | 25.985 | 2.138 | 1 | 0 | 58.726 | 55.391 | 48.123 | 17.484 | 0 | 0 | 56.416 | 32.773 | [5 empty] | 16.373 | 12.072 | 2 | 5.9738 | 5.6032 | 4.9185 | 4.6154 | 0.98782 | 16.5358
| 1:12 | 0 | 16.378 | 0 | 5 | 0 | 57.656 | 58.395 | 45.329 | 45.651 | 39.076 | 25.919 | 2.244 | 1 | 0 | 58.776 | 55.419 | 48.172 | 17.489 | 0 | 0 | 56.444 | 32.778 | [5 empty] | 0 | 12.005 | 3 | 5.9429 | 5.5739 | 4.9172 | 4.6154 | 0.95848 | 16.128
| 1:13 | 0 | 16.373 | 0 | 5 | 0 | 57.674 | 58.322 | 45.324 | 45.647 | 37.918 | 25.865 | 2.187 | 1 | 0 | 58.726 | 55.391 | 48.03 | 17.509 | 0 | 0 | 56.439 | 32.725 | [5 empty] | 0 | 12.027 | 4 | 5.9595 | 5.5896 | 4.9179 | 4.6154 | 0.97425 | 16.3478
| 1:14 | 0 | 16.348 | 0 | 5 | 0 | 57.694 | 58.301 | 45.371 | 45.623 | 38.248 | 25.889 | 2.164 | 1 | 0 | 58.726 | 55.391 | 48.191 | 17.411 | 0 | 0 | 56.396 | 32.677 | [5 empty] | 0 | 12.071 | 5 | 5.9662 | 5.596 | 4.9181 | 4.6154 | 0.98062 | 16.4361
| 1:15 | 1 | 16.348 | 1 | 4 | 0 | 57.763 | 58.301 | 45.371 | 45.738 | 38.153 | 25.84 | 2.112 | 1 | 0 | 58.703 | 55.368 | 48.191 | 17.434 | 0 | 0 | 56.396 | 32.701 | [5 empty] | 16.348 | 12.025 | 6 | 5.9814 | 5.6104 | 4.9188 | 4.6154 | 0.99501 | 16.6352
| 1:16 | 0 | 16.348 | 0 | 5 | 0 | 57.674 | 58.345 | 45.439 | 45.668 | 37.873 | 25.84 | 2.112 | 1 | 0 | 58.703 | 55.368 | 48.1 | 17.434 | 0 | 0 | 56.416 | 32.701 | [5 empty] | 0 | 12.006 | 7 | 5.9814 | 5.6104 | 4.9188 | 4.6154 | 0.99501 | 16.6352
| 1:17 | 0 | 16.348 | 0 | 5 | 0 | 57.651 | 58.322 | 45.371 | 45.6 | 38.576 | 25.816 | 2.087 | 1 | 0 | 58.703 | 55.347 | 48.167 | 17.459 | 0 | 0 | 56.305 | 32.701 | [5 empty] | 0 | 12.051 | 8 | 5.9887 | 5.6173 | 4.9191 | 4.6154 | 1.0019 | 16.7305
| 1:18 | 0 | 16.323 | 0 | 4 | 0 | 57.651 | 58.368 | 45.278 | 45.623 | 37.99 | 25.816 | 2.038 | 1 | 0 | 58.703 | 55.368 | 47.962 | 17.434 | 0 | 0 | 56.305 | 32.701 | [5 empty] | 0 | 12.028 | 9 | 6.0029 | 5.6309 | 4.9196 | 4.6154 | 1.0155 | 16.9167
| 1:19 | 1 | 16.348 | 0 | 5 | 0 | 57.717 | 58.279 | 45.348 | 45.691 | 37.636 | 25.865 | 2.087 | 1 | 0 | 58.703 | 55.323 | 48.03 | 17.434 | 0 | 0 | 56.261 | 32.677 | [5 empty] | 16.348 | 12.026 | 10 | 5.9887 | 5.6173 | 4.9191 | 4.6154 | 1.0019 | 16.7305
| 1:20 | 0 | 16.323 | 0 | 5 | 0 | 57.74 | 58.368 | 45.324 | 45.782 | 36.978 | 25.791 | 2.061 | 1 | 0 | 58.66 | 55.368 | 48.03 | 17.434 | 0 | 0 | 56.327 | 32.701 | [5 empty] | 0 | 11.958 | 11 | 5.9962 | 5.6245 | 4.9194 | 4.6154 | 1.0091 | 16.8294
| 1:21 | 0 | 16.373 | 0 | 4 | 1 | 57.763 | 58.322 | 45.348 | 45.852 | 36.933 | 25.911 | 1.986 | 1 | 0 | 58.703 | 55.323 | 47.985 | 17.434 | 0 | 0 | 56.327 | 32.677 | [5 empty] | 0 | 11.911 | 12 | 6.0181 | 5.6453 | 4.9202 | 4.6154 | 1.0299 | 17.1133
| 1:22 | 0 | 16.378 | 0 | 5 | 0 | 57.767 | 58.329 | 45.352 | 45.927 | 37.361 | 25.75 | 2.244 | 1 | 0 | 58.664 | 55.351 | 48.081 | 17.489 | 0 | 0 | 56.378 | 32.754 | [5 empty] | 0 | 11.84 | 0 | 5.9429 | 5.5739 | 4.9172 | 4.6154 | 0.95848 | 16.128
| 1:23 | 1 | 16.446 | 0 | 5 | 0 | 57.717 | 58.301 | 45.392 | 45.829 | 37.237 | 25.865 | 2.061 | 1 | 0 | 58.703 | 55.323 | 48.053 | 17.434 | 0 | 0 | 56.327 | 32.701 | [5 empty] | 16.446 | 11.888 | 1 | 5.9962 | 5.6245 | 4.5897 | 4.2857 | 1.3388 | 22.3274
| 1:24 | 0 | 16.348 | 1 | 4 | 0 | 57.694 | 58.322 | 45.439 | 45.852 | 36.792 | 25.865 | 2.112 | 1 | 0 | 58.683 | 55.3 | 48.167 | 17.434 | 0 | 0 | 56.238 | 32.701 | [5 empty] | 0 | 11.842 | 2 | 5.9814 | 5.6104 | 4.5891 | 4.2857 | 1.3247 | 22.1468
| 1:25 | 0 | 16.348 | 0 | 5 | 0 | 57.694 | 58.322 | 45.348 | 45.99 | 37.074 | 25.816 | 2.112 | 1 | 0 | 58.66 | 55.3 | 48.009 | 17.459 | 0 | 0 | 56.216 | 32.701 | [5 empty] | 0 | 11.704 | 3 | 5.9814 | 5.6104 | 4.5891 | 4.2857 | 1.3247 | 22.1468
| 1:26 | 1 | 16.318 | 0 | 4 | 0 | 57.601 | 58.317 | 45.32 | 45.824 | 36.763 | 25.86 | 2.182 | 2 | 0 | 58.655 | 55.272 | 47.981 | 17.454 | 0 | 0 | 56.234 | 32.673 | [5 empty] | 16.318 | 11.777 | 4 | 5.961 | 5.591 | 4.5883 | 4.2857 | 1.3053 | 21.8975
| 1:27 | 0 | 16.348 | 0 | 5 | 0 | 57.763 | 58.345 | 45.324 | 45.899 | 37.425 | 25.745 | 2.365 | 0 | 0 | 58.637 | 55.277 | 48.144 | 17.459 | 0 | 0 | 56.216 | 32.749 | [5 empty] | 0 | 11.864 | 5 | 5.9077 | 5.5404 | 4.5861 | 4.2857 | 1.2547 | 21.2376
| 1:28 | 0 | 16.373 | 0 | 5 | 0 | 57.717 | 58.368 | 45.392 | 45.899 | 37.26 | 25.72 | 2.012 | 1 | 0 | 58.637 | 55.3 | 48.03 | 17.484 | 0 | 0 | 56.261 | 32.701 | [5 empty] | 0 | 11.818 | 6 | 6.0105 | 5.6381 | 4.5903 | 4.2857 | 1.3524 | 22.5
| 1:29 | 0 | 16.373 | 0 | 4 | 0 | 57.651 | 58.256 | 45.485 | 45.829 | 36.603 | 25.84 | 2.038 | 1 | 0 | 58.66 | 55.23 | 48.03 | 17.434 | 0 | 0 | 56.216 | 32.725 | [5 empty] | 0 | 11.822 | 7 | 6.0029 | 5.6309 | 4.59 | 4.2857 | 1.3452 | 22.4085
| 1:30 | 1 | 16.373 | 0 | 5 | 0 | 57.717 | 58.322 | 45.371 | 45.782 | 36.909 | 25.791 | 2.012 | 1 | 0 | 58.637 | 55.277 | 47.985 | 17.459 | 0 | 0 | 56.17 | 32.677 | [5 empty] | 16.373 | 11.935 | 8 | 6.0105 | 5.6381 | 4.5903 | 4.2857 | 1.3524 | 22.5
| 1:31 | 0 | 16.333 | 0 | 5 | 0 | 57.726 | 58.242 | 45.425 | 45.815 | 36.799 | 25.85 | 2.249 | 1 | 0 | 58.623 | 55.216 | 47.971 | 17.419 | 0 | 0 | 56.202 | 32.639 | [5 empty] | 0 | 11.911 | 9 | 5.9415 | 5.5725 | 4.5875 | 4.2857 | 1.2868 | 21.6572
| 1:32 | 0 | 16.358 | 0 | 4 | 0 | 57.66 | 58.288 | 45.378 | 45.747 | 36.33 | 25.752 | 2.097 | 1 | 0 | 58.6 | 55.216 | 48.039 | 17.444 | 0 | 0 | 56.179 | 32.618 | [5 empty] | 0 | 11.913 | 10 | 5.9858 | 5.6146 | 4.5893 | 4.2857 | 1.3288 | 22.2
| 1:33 | 0 | 16.333 | 1 | 5 | 0 | 57.726 | 58.354 | 45.495 | 45.724 | 37.387 | 25.705 | 2.022 | 1 | 0 | 58.6 | 55.216 | 47.995 | 17.419 | 0 | 0 | 56.179 | 32.594 | [5 empty] | 0 | 12.002 | 11 | 6.0076 | 5.6353 | 4.5902 | 4.2857 | 1.3496 | 22.4648
| 1:34 | 1 | 16.358 | 0 | 4 | 0 | 57.592 | 58.308 | 45.334 | 45.768 | 37.739 | 25.752 | 2.123 | 1 | 0 | 58.557 | 55.195 | 48.039 | 17.396 | 0 | 0 | 56.248 | 32.618 | [5 empty] | 16.358 | 11.824 | 12 | 5.9782 | 5.6074 | 4.589 | 4.2857 | 1.3216 | 22.1077
| 1:35 | 0 | 16.323 | 0 | 5 | 1 | 57.583 | 58.288 | 45.334 | 45.724 | 36.564 | 25.801 | 2.022 | 1 | 0 | 58.578 | 55.216 | 48.086 | 17.396 | 0 | 0 | 56.179 | 32.57 | [5 empty] | 0 | 11.859 | 13 | 6.0076 | 5.6353 | 4.5902 | 4.2857 | 1.3496 | 22.4648
| 1:36 | 0 | 16.348 | 0 | 5 | 0 | 57.628 | 58.187 | 45.392 | 45.691 | 35.615 | 25.816 | 2.009 | 1 | 0 | 58.546 | 55.162 | 47.938 | 17.383 | 0 | 0 | 56.216 | 32.584 | [5 empty] | 0 | 11.937 | 0 | 6.0114 | 5.6389 | 4.5903 | 4.2857 | 1.3532 | 22.5105
| 1:37 | 0 | 16.358 | 0 | 4 | 0 | 57.726 | 58.265 | 45.334 | 45.768 | 36.823 | 25.73 | 2.172 | 1 | 0 | 58.557 | 55.148 | 47.995 | 17.396 | 0 | 0 | 56.202 | 32.546 | [5 empty] | 0 | 11.958 | 1 | 5.9639 | 5.5938 | 4.5884 | 4.2857 | 1.3081 | 21.9332
| 1:38 | 1 | 16.358 | 0 | 5 | 0 | 57.66 | 58.354 | 45.401 | 45.747 | 37.504 | 25.777 | 2.197 | 1 | 0 | 58.557 | 55.195 | 47.971 | 17.444 | 0 | 0 | 56.156 | 32.594 | [5 empty] | 16.358 | 11.913 | 2 | 5.9566 | 5.5869 | 4.5881 | 4.2857 | 1.3012 | 21.8438
| 1:39 | 0 | 16.323 | 0 | 5 | 0 | 57.605 | 58.256 | 45.301 | 45.644 | 37.33 | 25.742 | 2.112 | 1 | 0 | 58.502 | 55.162 | 48.006 | 17.434 | 0 | 0 | 56.079 | 32.536 | [5 empty] | 0 | 11.961 | 3 | 5.9814 | 5.6104 | 4.5891 | 4.2857 | 1.3247 | 22.1468
| 1:40 | 0 | 16.323 | 0 | 4 | 0 | 57.649 | 58.233 | 45.278 | 45.621 | 36.885 | 25.718 | 2.087 | 1 | 0 | 58.525 | 55.116 | 48.006 | 17.383 | 0 | 0 | 56.124 | 32.584 | [5 empty] | 0 | 12.028 | 4 | 5.9887 | 5.6173 | 4.5894 | 4.2857 | 1.3316 | 22.2354
| 1:41 | 0 | 16.358 | 0 | 5 | 0 | 57.726 | 58.242 | 45.287 | 45.677 | 37.246 | 25.656 | 2.223 | 1 | 0 | 58.511 | 55.148 | 47.924 | 17.444 | 0 | 0 | 56.156 | 32.594 | [5 empty] | 0 | 12.049 | 5 | 5.9491 | 5.5797 | 4.5878 | 4.2857 | 1.294 | 21.7506
| 1:42 | 1 | 16.358 | 1 | 5 | 0 | 57.681 | 58.331 | 45.287 | 45.677 | 37.318 | 25.826 | 2.149 | 1 | 0 | 58.578 | 55.148 | 47.901 | 17.419 | 0 | 0 | 56.156 | 32.57 | [5 empty] | 16.358 | 12.004 | 6 | 5.9706 | 5.6002 | 4.5887 | 4.2857 | 1.3144 | 22.0152
| 1:43 | 0 | 16.333 | 0 | 4 | 0 | 57.66 | 58.265 | 45.264 | 45.677 | 37.504 | 25.897 | 2.071 | 1 | 0 | 58.578 | 55.148 | 47.948 | 17.396 | 0 | 0 | 56.112 | 32.546 | [5 empty] | 0 | 11.983 | 7 | 5.9933 | 5.6217 | 4.5896 | 4.2857 | 1.336 | 22.292
| 1:44 | 0 | 16.358 | 0 | 5 | 0 | 57.592 | 58.308 | 45.264 | 45.654 | 37.669 | 25.777 | 2.022 | 1 | 0 | 58.534 | 55.148 | 47.948 | 17.419 | 0 | 0 | 56.133 | 32.57 | [5 empty] | 0 | 11.938 | 8 | 6.0076 | 5.6353 | 4.5902 | 4.2857 | 1.3496 | 22.4648
| 1:45 | 1 | 16.358 | 0 | 5 | 0 | 57.66 | 58.265 | 45.264 | 45.768 | 36.871 | 25.752 | 2.097 | 1 | 0 | 58.511 | 55.125 | 47.901 | 17.419 | 0 | 0 | 56.112 | 32.57 | [5 empty] | 16.358 | 11.892 | 9 | 5.9858 | 5.6146 | 4.5893 | 4.2857 | 1.3288 | 22.2
| 1:46 | 0 | 16.383 | 0 | 4 | 0 | 57.681 | 58.265 | 45.243 | 45.654 | 37.717 | 25.826 | 2.149 | 1 | 0 | 58.534 | 55.125 | 47.901 | 17.419 | 0 | 0 | 56.179 | 32.522 | [5 empty] | 0 | 12.027 | 10 | 5.9706 | 5.6002 | 4.5887 | 4.2857 | 1.3144 | 22.0152
| 1:47 | 0 | 16.358 | 0 | 5 | 0 | 57.772 | 58.331 | 45.219 | 45.768 | 38.186 | 25.777 | 2.301 | 1 | 0 | 58.511 | 55.125 | 47.948 | 17.419 | 0 | 0 | 56.248 | 32.497 | [5 empty] | 0 | 12.004 | 11 | 5.9263 | 5.5581 | 4.5869 | 4.2857 | 1.2724 | 21.4697
| 1:48 | 0 | 16.297 | 0 | 5 | 0 | 57.628 | 58.233 | 45.163 | 45.644 | 37.33 | 25.671 | 1.986 | 1 | 0 | 58.479 | 55.092 | 47.962 | 17.383 | 0 | 0 | 56.147 | 32.463 | [5 empty] | 0 | 11.984 | 12 | 6.0181 | 5.6453 | 4.5906 | 4.2857 | 1.3596 | 22.5913
| 1:49 | 1 | 16.323 | 0 | 4 | 1 | 57.649 | 58.21 | 45.254 | 45.6 | 36.93 | 25.791 | 2.009 | 2 | 0 | 58.457 | 55.069 | 47.962 | 17.409 | 0 | 0 | 56.124 | 32.512 | [5 empty] | 16.323 | 12.049 | 13 | 6.0114 | 5.6389 | 4.5903 | 4.2857 | 1.3532 | 22.5105
| 1:50 | 0 | 16.307 | 0 | 5 | 0 | 57.637 | 58.308 | 45.196 | 45.562 | 36.94 | 25.777 | 2.045 | 1 | 0 | 58.489 | 55.078 | 47.901 | 17.431 | 0 | 0 | 56.172 | 32.56 | [5 empty] | 0 | 12.075 | 0 | 6.0009 | 5.6289 | 4.5899 | 4.2857 | 1.3432 | 22.3838
| 1:51 | 0 | 16.395 | 1 | 5 | 0 | 57.697 | 58.281 | 45.233 | 45.6 | 38.248 | 25.833 | 2.002 | 0 | 0 | 58.543 | 55.113 | 47.91 | 17.477 | 0 | 0 | 56.145 | 32.601 | [5 empty] | 0 | 12.097 | 1 | 6.0134 | 5.6408 | 4.5904 | 4.2857 | 1.3551 | 22.5351
| 1:52 | 0 | 16.37 | 0 | 4 | 0 | 57.608 | 58.281 | 45.096 | 45.6 | 38.435 | 25.862 | 2.084 | 2 | 0 | 58.527 | 55.118 | 47.917 | 17.507 | 0 | 0 | 56.105 | 32.63 | [5 empty] | 0 | 12.008 | 2 | 5.9895 | 5.6181 | 4.5894 | 4.2857 | 1.3324 | 22.246
| 1:53 | 1 | 16.395 | 0 | 5 | 0 | 57.653 | 58.281 | 45.119 | 45.6 | 37.425 | 25.887 | 2.11 | 0 | 0 | 58.527 | 55.118 | 47.917 | 17.507 | 0 | 0 | 56.126 | 32.653 | [5 empty] | 16.395 | 12.053 | 3 | 5.982 | 5.611 | 4.5891 | 4.2857 | 1.3252 | 22.1539
| 1:54 | 0 | 16.421 | 0 | 5 | 0 | 57.72 | 58.258 | 45.257 | 45.555 | 37.402 | 25.862 | 2.185 | 1 | 0 | 58.527 | 55.095 | 47.917 | 17.456 | 0 | 0 | 56.105 | 32.653 | [5 empty] | 0 | 12.165 | 4 | 5.9601 | 5.5902 | 4.5882 | 4.2857 | 1.3045 | 21.8867
| 1:55 | 0 | 16.494 | 0 | 4 | 0 | 57.72 | 58.258 | 45.163 | 45.555 | 37.591 | 25.838 | 2.159 | 2 | 0 | 58.527 | 55.118 | 47.917 | 17.482 | 0 | 0 | 56.105 | 32.584 | [5 empty] | 0 | 12.165 | 5 | 5.9677 | 5.5974 | 4.5885 | 4.2857 | 1.3117 | 21.9796
| 1:56 | 0 | 16.37 | 0 | 5 | 0 | 57.631 | 58.301 | 45.072 | 45.623 | 38.531 | 25.742 | 2.21 | 1 | 0 | 58.482 | 55.095 | 47.938 | 17.456 | 0 | 0 | 56.105 | 32.584 | [5 empty] | 0 | 12.008 | 6 | 5.9528 | 5.5833 | 4.5879 | 4.2857 | 1.2976 | 21.7973
| 1:57 | 1 | 16.365 | 0 | 5 | 0 | 57.692 | 58.254 | 45.091 | 45.504 | 37.397 | 25.713 | 2.002 | 1 | 0 | 58.454 | 55.022 | 47.934 | 17.404 | 0 | 0 | 56.098 | 32.579 | [5 empty] | 16.365 | 12.188 | 7 | 6.0134 | 5.6408 | 4.5904 | 4.2857 | 1.3551 | 22.5351
| 1:58 | 0 | 16.315 | 0 | 4 | 0 | 57.692 | 58.343 | 45.091 | 45.457 | 37.985 | 25.762 | 2.027 | 1 | 0 | 58.454 | 55.043 | 47.934 | 17.426 | 0 | 0 | 56.054 | 32.579 | [5 empty] | 0 | 12.235 | 8 | 6.0061 | 5.6339 | 4.5901 | 4.2857 | 1.3482 | 22.4472
| 1:59 | 0 | 16.365 | 0 | 5 | 0 | 57.715 | 58.32 | 45.021 | 45.527 | 38.854 | 25.693 | 2.133 | 1 | 0 | 58.505 | 55.095 | 47.894 | 17.456 | 0 | 0 | 56.105 | 32.63 | [5 empty] | 0 | 12.188 | 9 | 5.9753 | 5.6046 | 4.5888 | 4.2857 | 1.3189 | 22.0722
| 2:00 | 1 | 16.37 | 1 | 5 | 0 | 57.809 | 58.347 | 45.072 | 45.439 | 37.918 | 25.767 | 2.21 | 1 | 0 | 58.505 | 55.05 | 48.009 | 17.434 | 0 | 0 | 56.105 | 32.653 | [5 empty] | 16.37 | 12.37 | 10 | 5.9528 | 5.5833 | 4.5879 | 4.2857 | 1.2976 | 21.7973
| 2:01 | 0 | 16.34 | 0 | 5 | 0 | 57.758 | 58.32 | 45.044 | 45.457 | 38.526 | 25.664 | 2.002 | 1 | 0 | 58.432 | 55.022 | 47.91 | 17.426 | 0 | 0 | 56.098 | 32.625 | [5 empty] | 0 | 12.301 | 11 | 6.0134 | 5.6408 | 4.5904 | 4.2857 | 1.3551 | 22.5351
| 2:02 | 0 | 16.395 | 0 | 4 | 0 | 57.786 | 58.393 | 45.028 | 45.6 | 39.141 | 25.718 | 2.033 | 1 | 0 | 58.459 | 55.05 | 47.917 | 17.482 | 0 | 0 | 56.15 | 32.608 | [5 empty] | 0 | 12.186 | 12 | 6.0044 | 5.6323 | 4.59 | 4.2857 | 1.3466 | 22.4261
| 2:03 | 0 | 16.395 | 0 | 5 | 1 | 57.854 | 58.416 | 45.072 | 45.576 | 38.741 | 25.791 | 2.133 | 1 | 0 | 58.482 | 55.004 | 47.871 | 17.434 | 0 | 0 | 56.172 | 32.608 | [5 empty] | 0 | 12.278 | 13 | 5.9753 | 5.6046 | 4.5888 | 4.2857 | 1.3189 | 22.0722
| 2:04 | 1 | 16.395 | 0 | 5 | 0 | 57.831 | 58.347 | 45.005 | 45.462 | 38.906 | 25.693 | 2.133 | 1 | 0 | 58.459 | 54.98 | 47.917 | 17.434 | 0 | 0 | 56.15 | 32.63 | [5 empty] | 16.395 | 12.369 | 0 | 5.9753 | 5.6046 | 4.5888 | 4.2857 | 1.3189 | 22.0722
| 2:05 | 0 | 16.34 | 0 | 4 | 0 | 57.758 | 58.409 | 44.953 | 45.457 | 39.229 | 25.762 | 1.976 | 1 | 0 | 58.454 | 54.952 | 47.866 | 17.426 | 0 | 0 | 56.077 | 32.555 | [5 empty] | 0 | 12.301 | 1 | 6.021 | 5.648 | 4.9204 | 4.6154 | 1.0327 | 17.151
| 2:06 | 0 | 16.37 | 0 | 5 | 0 | 57.809 | 58.393 | 45.049 | 45.576 | 38.248 | 25.767 | 2.033 | 1 | 0 | 58.436 | 54.98 | 47.938 | 17.456 | 0 | 0 | 56.105 | 32.56 | [5 empty] | 0 | 12.233 | 2 | 6.0044 | 5.6323 | 4.9197 | 4.6154 | 1.0169 | 16.9356
| 2:07 | 0 | 16.345 | 0 | 5 | 0 | 57.786 | 58.416 | 45.096 | 45.555 | 38.555 | 25.887 | 2.058 | 1 | 0 | 58.409 | 54.952 | 47.981 | 17.426 | 0 | 0 | 56.054 | 32.507 | [5 empty] | 0 | 12.231 | 3 | 5.9971 | 5.6253 | 4.9194 | 4.6154 | 1.01 | 16.8408
| 2:08 | 1 | 16.365 | 0 | 5 | 0 | 57.692 | 58.409 | 45.068 | 45.527 | 38.643 | 25.953 | 2.079 | 1 | 0 | 58.454 | 54.929 | 47.819 | 17.451 | 0 | 0 | 56.077 | 32.507 | [5 empty] | 16.365 | 12.165 | 4 | 5.991 | 5.6195 | 4.9192 | 4.6154 | 1.0041 | 16.761
| 2:09 | 0 | 16.395 | 1 | 4 | 0 | 57.742 | 58.37 | 45.049 | 45.532 | 38.555 | 25.936 | 2.11 | 1 | 0 | 58.482 | 54.98 | 47.894 | 17.434 | 0 | 0 | 56.105 | 32.584 | [5 empty] | 0 | 12.21 | 5 | 5.982 | 5.611 | 4.9188 | 4.6154 | 0.99557 | 16.6428
| 2:10 | 0 | 16.365 | 0 | 5 | 0 | 57.781 | 58.32 | 45.091 | 45.618 | 37.82 | 25.857 | 2.053 | 1 | 0 | 58.388 | 54.884 | 47.817 | 17.353 | 0 | 0 | 56.075 | 32.507 | [5 empty] | 0 | 12.163 | 6 | 5.9986 | 5.6267 | 4.9195 | 4.6154 | 1.0113 | 16.8598
| 2:11 | 1 | 16.328 | 0 | 5 | 0 | 57.656 | 58.263 | 45.054 | 45.628 | 37.713 | 26.061 | 2.167 | 1 | 0 | 58.352 | 54.961 | 48.037 | 17.366 | 0 | 0 | 55.993 | 32.47 | [5 empty] | 16.328 | 12.028 | 7 | 5.9654 | 5.5952 | 4.9181 | 4.6154 | 0.97979 | 16.4246
| 2:12 | 0 | 16.358 | 0 | 4 | 0 | 57.683 | 58.379 | 45.014 | 45.632 | 37.342 | 25.924 | 1.997 | 1 | 0 | 58.356 | 54.943 | 47.812 | 17.444 | 0 | 0 | 56.021 | 32.475 | [5 empty] | 0 | 12.051 | 8 | 6.0149 | 5.6422 | 4.9201 | 4.6154 | 1.0268 | 17.0718
| 2:13 | 0 | 16.358 | 0 | 5 | 0 | 57.683 | 58.29 | 45.061 | 45.495 | 37.858 | 25.826 | 2.123 | 1 | 0 | 58.356 | 54.875 | 47.833 | 17.421 | 0 | 0 | 56.021 | 32.524 | [5 empty] | 0 | 12.188 | 9 | 5.9782 | 5.6074 | 4.9186 | 4.6154 | 0.99197 | 16.5932
| 2:14 | 0 | 16.333 | 0 | 5 | 0 | 57.706 | 58.244 | 44.991 | 45.541 | 38.212 | 25.801 | 2.071 | 1 | 0 | 58.379 | 54.875 | 47.812 | 17.421 | 0 | 0 | 55.998 | 32.57 | [5 empty] | 0 | 12.165 | 10 | 5.9933 | 5.6217 | 4.9192 | 4.6154 | 1.0064 | 16.7914
| 2:15 | 1 | 16.328 | 0 | 5 | 0 | 57.724 | 58.329 | 45.033 | 45.49 | 37.736 | 25.965 | 2.04 | 1 | 0 | 58.397 | 54.922 | 47.789 | 17.469 | 0 | 0 | 55.998 | 32.548 | [5 empty] | 16.328 | 12.234 | 11 | 6.0024 | 5.6303 | 4.9196 | 4.6154 | 1.0149 | 16.9091
| 2:16 | 0 | 16.358 | 0 | 4 | 1 | 57.751 | 58.267 | 45.105 | 45.588 | 38.023 | 25.826 | 2.249 | 1 | 0 | 58.333 | 54.875 | 47.833 | 17.444 | 0 | 0 | 55.93 | 32.548 | [5 empty] | 0 | 12.163 | 12 | 5.9415 | 5.5725 | 4.9171 | 4.6154 | 0.95709 | 16.1086
| 2:17 | 0 | 16.358 | 0 | 5 | 0 | 57.751 | 58.29 | 45.037 | 45.588 | 38.471 | 25.826 | 2.123 | 1 | 0 | 58.356 | 54.875 | 47.927 | 17.421 | 0 | 0 | 55.839 | 32.57 | [5 empty] | 0 | 12.163 | 0 | 5.9782 | 5.6074 | 4.9186 | 4.6154 | 0.99197 | 16.5932
| 2:18 | 0 | 16.328 | 0 | 5 | 0 | 57.656 | 58.283 | 44.986 | 45.49 | 38.184 | 25.894 | 2.066 | 1 | 0 | 58.329 | 54.87 | 47.829 | 17.391 | 0 | 0 | 55.902 | 32.52 | [5 empty] | 0 | 12.166 | 1 | 5.9948 | 5.6231 | 4.9193 | 4.6154 | 1.0077 | 16.8104
| 2:19 | 1 | 16.328 | 1 | 4 | 0 | 57.656 | 58.24 | 45.1 | 45.56 | 37.854 | 26.036 | 1.914 | 1 | 0 | 58.306 | 54.824 | 47.784 | 17.391 | 0 | 0 | 55.902 | 32.52 | [5 empty] | 16.328 | 12.096 | 2 | 6.039 | 5.6652 | 4.9211 | 4.6154 | 1.0498 | 17.3839
| 2:20 | 0 | 16.358 | 0 | 5 | 0 | 57.706 | 58.267 | 45.152 | 45.565 | 38.399 | 25.946 | 2.02 | 1 | 0 | 58.333 | 54.875 | 47.857 | 17.396 | 0 | 0 | 55.977 | 32.548 | [5 empty] | 0 | 12.141 | 3 | 6.0082 | 5.6359 | 4.9198 | 4.6154 | 1.0205 | 16.9848
| 2:21 | 0 | 16.328 | 0 | 5 | 0 | 57.724 | 58.306 | 45.077 | 45.443 | 38.488 | 25.845 | 2.192 | 2 | 0 | 58.329 | 54.824 | 47.738 | 17.366 | 0 | 0 | 55.879 | 32.495 | [5 empty] | 0 | 12.281 | 4 | 5.9581 | 5.5883 | 4.9178 | 4.6154 | 0.97287 | 16.3286
| 2:22 | 1 | 16.302 | 0 | 5 | 0 | 57.678 | 58.283 | 44.939 | 45.56 | 38.935 | 25.796 | 2.115 | 0 | 0 | 58.283 | 54.777 | 47.805 | 17.414 | 0 | 0 | 55.832 | 32.495 | [5 empty] | 16.302 | 12.118 | 5 | 5.9805 | 5.6096 | 4.9187 | 4.6154 | 0.99418 | 16.6237
| 2:23 | 0 | 16.328 | 0 | 4 | 0 | 57.633 | 58.171 | 45.033 | 45.49 | 38.488 | 25.87 | 2.066 | 1 | 0 | 58.283 | 54.8 | 47.766 | 17.469 | 0 | 0 | 55.883 | 32.524 | [5 empty] | 0 | 12.143 | 6 | 5.9948 | 5.6231 | 4.9193 | 4.6154 | 1.0077 | 16.8104
| 2:24 | 0 | 16.358 | 0 | 5 | 0 | 57.66 | 58.29 | 44.923 | 45.632 | 39.129 | 25.801 | 2.02 | 1 | 0 | 58.311 | 54.828 | 47.857 | 17.421 | 0 | 0 | 55.816 | 32.524 | [5 empty] | 0 | 12.028 | 7 | 6.0082 | 5.6359 | 4.9198 | 4.6154 | 1.0205 | 16.9848
| 2:25 | 0 | 16.358 | 0 | 5 | 0 | 57.729 | 58.29 | 45.061 | 45.541 | 39.105 | 25.899 | 2.097 | 1 | 0 | 58.311 | 54.805 | 47.833 | 17.396 | 0 | 0 | 55.769 | 32.524 | [5 empty] | 0 | 12.188 | 8 | 5.9858 | 5.6146 | 4.9189 | 4.6154 | 0.99917 | 16.6924
| 2:26 | 1 | 16.328 | 0 | 5 | 0 | 57.656 | 58.283 | 45.238 | 45.443 | 38.629 | 25.75 | 2.066 | 2 | 0 | 58.263 | 54.777 | 47.784 | 17.366 | 0 | 0 | 55.741 | 32.52 | [5 empty] | 16.328 | 12.213 | 9 | 5.9948 | 5.6231 | 4.9193 | 4.6154 | 1.0077 | 16.8104
| 2:27 | 0 | 16.328 | 0 | 4 | 0 | 57.656 | 58.283 | 45.054 | 45.467 | 38.418 | 25.87 | 2.066 | 1 | 0 | 58.24 | 54.8 | 47.738 | 17.341 | 0 | 0 | 55.788 | 32.495 | [5 empty] | 0 | 12.189 | 10 | 5.9948 | 5.6231 | 4.9193 | 4.6154 | 1.0077 | 16.8104
| 2:28 | 0 | 16.302 | 1 | 5 | 0 | 57.747 | 58.263 | 45.17 | 45.422 | 39.052 | 25.676 | 2.141 | 1 | 0 | 58.263 | 54.756 | 47.738 | 17.414 | 0 | 0 | 55.718 | 32.495 | [5 empty] | 0 | 12.325 | 11 | 5.9729 | 5.6024 | 4.9184 | 4.6154 | 0.98699 | 16.5243
| 2:29 | 0 | 16.328 | 0 | 5 | 1 | 57.767 | 58.374 | 45.077 | 45.376 | 39.452 | 25.772 | 2.066 | 1 | 0 | 58.283 | 54.756 | 47.67 | 17.366 | 0 | 0 | 55.764 | 32.47 | [5 empty] | 0 | 12.391 | 12 | 5.9948 | 5.6231 | 4.9193 | 4.6154 | 1.0077 | 16.8104
| 2:30 | 1 | 16.358 | 0 | 5 | 0 | 57.751 | 58.425 | 45.163 | 45.392 | 39.468 | 25.767 | 2.11 | 1 | 0 | 58.322 | 54.749 | 47.801 | 17.456 | 0 | 0 | 55.781 | 32.512 | [5 empty] | 16.358 | 12.359 | 0 | 5.982 | 5.611 | 4.9188 | 4.6154 | 0.99557 | 16.6428
| 2:31 | 0 | 16.34 | 0 | 4 | 0 | 57.891 | 58.452 | 45.021 | 45.411 | 38.758 | 25.713 | 2.105 | 1 | 0 | 58.251 | 54.721 | 47.817 | 17.451 | 0 | 0 | 55.734 | 32.512 | [5 empty] | 0 | 12.48 | 1 | 5.9834 | 5.6123 | 4.9188 | 4.6154 | 0.99695 | 16.6619
| 2:32 | 0 | 16.37 | 0 | 5 | 0 | 57.786 | 58.525 | 45.187 | 45.392 | 39.351 | 25.718 | 2.084 | 1 | 0 | 58.301 | 54.726 | 47.731 | 17.409 | 0 | 0 | 55.757 | 32.536 | [5 empty] | 0 | 12.394 | 2 | 5.9895 | 5.6181 | 4.9191 | 4.6154 | 1.0028 | 16.7419
| 2:33 | 1 | 16.37 | 0 | 5 | 0 | 57.829 | 58.413 | 45.187 | 45.324 | 38.741 | 25.718 | 2.136 | 1 | 0 | 58.256 | 54.726 | 47.824 | 17.383 | 0 | 0 | 55.69 | 32.558 | [5 empty] | 16.37 | 12.505 | 3 | 5.9744 | 5.6038 | 4.9185 | 4.6154 | 0.98837 | 16.5434
| 2:34 | 0 | 16.34 | 0 | 5 | 0 | 57.824 | 58.363 | 45.135 | 45.317 | 39.088 | 25.639 | 2.053 | 1 | 0 | 58.228 | 54.698 | 47.749 | 17.401 | 0 | 0 | 55.685 | 32.483 | [5 empty] | 0 | 12.507 | 4 | 5.9986 | 5.6267 | 4.9195 | 4.6154 | 1.0113 | 16.8598
| 2:35 | 0 | 16.395 | 0 | 4 | 0 | 57.829 | 58.368 | 45.369 | 45.369 | 40.081 | 25.767 | 2.337 | 1 | 0 | 58.256 | 54.772 | 47.707 | 17.431 | 0 | 0 | 55.69 | 32.463 | [5 empty] | 0 | 12.46 | 5 | 5.9159 | 5.5481 | 4.9161 | 4.6154 | 0.93273 | 15.7666
| 2:36 | 0 | 16.29 | 0 | 5 | 0 | 57.824 | 58.406 | 45.25 | 45.273 | 39.605 | 25.664 | 2.105 | 1 | 0 | 58.295 | 54.721 | 47.658 | 17.401 | 0 | 0 | 55.662 | 32.483 | [5 empty] | 0 | 12.551 | 6 | 5.9834 | 5.6123 | 4.9188 | 4.6154 | 0.99695 | 16.6619
| 2:37 | 1 | 16.34 | 1 | 5 | 0 | 57.87 | 58.452 | 45.341 | 45.25 | 39.746 | 25.713 | 2.053 | 1 | 0 | 58.228 | 54.674 | 47.679 | 17.378 | 0 | 0 | 55.685 | 32.507 | [5 empty] | 16.34 | 12.62 | 7 | 5.9986 | 5.6267 | 4.9195 | 4.6154 | 1.0113 | 16.8598
| 2:38 | 0 | 16.34 | 0 | 5 | 0 | 57.982 | 58.609 | 45.341 | 45.25 | 39.794 | 25.688 | 2.002 | 1 | 0 | 58.206 | 54.674 | 47.749 | 17.401 | 0 | 0 | 55.706 | 32.507 | [5 empty] | 0 | 12.732 | 8 | 6.0134 | 5.6408 | 4.9201 | 4.6154 | 1.0255 | 17.0529
| 2:39 | 0 | 16.34 | 0 | 4 | 0 | 57.779 | 58.498 | 45.203 | 45.18 | 40.451 | 25.639 | 2.105 | 1 | 0 | 58.251 | 54.674 | 47.658 | 17.378 | 0 | 0 | 55.685 | 32.512 | [5 empty] | 0 | 12.599 | 9 | 5.9834 | 5.6123 | 4.9188 | 4.6154 | 0.99695 | 16.6619
| 2:40 | 1 | 16.315 | 0 | 5 | 0 | 57.802 | 58.452 | 45.159 | 45.317 | 40.145 | 25.737 | 2.128 | 1 | 0 | 58.228 | 54.651 | 47.635 | 17.426 | 0 | 0 | 55.706 | 32.458 | [5 empty] | 16.315 | 12.485 | 10 | 5.9767 | 5.606 | 4.9186 | 4.6154 | 0.99058 | 16.574
| 2:41 | 0 | 16.365 | 0 | 5 | 0 | 57.758 | 58.475 | 45.18 | 45.273 | 40.004 | 25.759 | 2.027 | 1 | 0 | 58.274 | 54.651 | 47.658 | 17.401 | 0 | 0 | 55.729 | 32.529 | [5 empty] | 0 | 12.485 | 11 | 6.0061 | 5.6339 | 4.9198 | 4.6154 | 1.0185 | 16.9583
| 2:42 | 0 | 16.34 | 0 | 5 | 1 | 57.735 | 58.386 | 45.273 | 45.317 | 40.875 | 25.713 | 2.053 | 2 | 0 | 58.206 | 54.63 | 47.726 | 17.401 | 0 | 0 | 55.753 | 32.507 | [5 empty] | 0 | 12.418 | 12 | 5.9986 | 5.6267 | 4.9195 | 4.6154 | 1.0113 | 16.8598
| 2:43 | 0 | 16.315 | 0 | 5 | 0 | 57.758 | 58.406 | 45.317 | 45.273 | 39.863 | 25.639 | 2.053 | 1 | 0 | 58.183 | 54.63 | 47.658 | 17.477 | 0 | 0 | 55.844 | 32.529 | [5 empty] | 0 | 12.485 | 0 | 5.9986 | 5.6267 | 4.9195 | 4.6154 | 1.0113 | 16.8598
| 2:44 | 1 | 16.34 | 0 | 4 | 0 | 57.847 | 58.429 | 45.273 | 45.317 | 40.475 | 25.759 | 2.179 | 1 | 0 | 58.228 | 54.63 | 47.679 | 17.451 | 0 | 0 | 55.776 | 32.434 | [5 empty] | 16.34 | 12.53 | 1 | 5.9619 | 5.5919 | 4.918 | 4.6154 | 0.97647 | 16.3785
| 2:45 | 0 | 16.345 | 0 | 5 | 0 | 57.763 | 58.457 | 45.254 | 45.345 | 40.267 | 25.718 | 2.084 | 1 | 0 | 58.21 | 54.679 | 47.777 | 17.431 | 0 | 0 | 55.713 | 32.463 | [5 empty] | 0 | 12.418 | 2 | 5.9895 | 5.6181 | 4.9191 | 4.6154 | 1.0028 | 16.7419
| 2:46 | 0 | 16.395 | 1 | 5 | 0 | 57.74 | 58.457 | 45.208 | 45.324 | 40.267 | 25.669 | 2.033 | 1 | 0 | 58.301 | 54.702 | 47.754 | 17.431 | 0 | 0 | 55.666 | 32.512 | [5 empty] | 0 | 12.416 | 3 | 6.0044 | 5.6323 | 4.9197 | 4.6154 | 1.0169 | 16.9356
| 2:47 | 1 | 16.315 | 0 | 5 | 0 | 57.779 | 58.363 | 45.203 | 45.296 | 39.322 | 25.593 | 2.053 | 1 | 0 | 58.183 | 54.607 | 47.635 | 17.401 | 0 | 0 | 55.638 | 32.483 | [5 empty] | 16.315 | 12.483 | 4 | 5.9986 | 5.6267 | 4.9195 | 4.6154 | 1.0113 | 16.8598
| 2:48 | 0 | 16.29 | 0 | 5 | 0 | 57.713 | 58.429 | 45.25 | 45.296 | 39.839 | 25.664 | 1.953 | 1 | 0 | 58.16 | 54.607 | 47.635 | 17.378 | 0 | 0 | 55.662 | 32.434 | [5 empty] | 0 | 12.417 | 5 | 6.0277 | 5.6544 | 4.9206 | 4.6154 | 1.039 | 17.2375
| 2:49 | 0 | 16.315 | 0 | 4 | 0 | 57.824 | 58.363 | 45.135 | 45.387 | 40.193 | 25.593 | 2.179 | 1 | 0 | 58.16 | 54.56 | 47.679 | 17.378 | 0 | 0 | 55.615 | 32.483 | [5 empty] | 0 | 12.437 | 6 | 5.9619 | 5.5919 | 4.918 | 4.6154 | 0.97647 | 16.3785
| 2:50 | 0 | 16.315 | 0 | 5 | 0 | 57.779 | 58.429 | 45.065 | 45.317 | 39.698 | 25.617 | 2.128 | 1 | 0 | 58.139 | 54.513 | 47.703 | 17.328 | 0 | 0 | 55.627 | 32.52 | [5 empty] | 0 | 12.462 | 7 | 5.9767 | 5.606 | 4.9186 | 4.6154 | 0.99058 | 16.574
| 2:51 | 1 | 16.343 | 0 | 5 | 0 | 57.804 | 58.477 | 45.184 | 45.343 | 39.09 | 25.74 | 2.13 | 1 | 0 | 58.208 | 54.562 | 47.913 | 17.504 | 0 | 0 | 55.617 | 32.579 | [5 empty] | 16.343 | 12.461 | 8 | 5.9761 | 5.6054 | 4.9186 | 4.6154 | 0.99003 | 16.5664
| 2:52 | 0 | 16.343 | 0 | 5 | 0 | 57.804 | 58.388 | 45.184 | 45.343 | 39.09 | 25.811 | 2.182 | 1 | 0 | 58.162 | 54.586 | 47.684 | 17.429 | 0 | 0 | 55.617 | 32.555 | [5 empty] | 0 | 12.461 | 9 | 5.961 | 5.591 | 4.9179 | 4.6154 | 0.97564 | 16.367
| 2:53 | 0 | 16.318 | 0 | 5 | 0 | 57.85 | 58.523 | 45.047 | 45.481 | 40.313 | 25.642 | 2.13 | 1 | 0 | 58.162 | 54.586 | 47.637 | 17.381 | 0 | 0 | 55.573 | 32.534 | [5 empty] | 0 | 12.369 | 10 | 5.9761 | 5.6054 | 4.9186 | 4.6154 | 0.99003 | 16.5664
| 2:54 | 0 | 16.343 | 0 | 4 | 0 | 57.872 | 58.523 | 45.161 | 45.436 | 40.172 | 25.691 | 2.259 | 1 | 0 | 58.162 | 54.562 | 47.775 | 17.429 | 0 | 0 | 55.573 | 32.534 | [5 empty] | 0 | 12.436 | 11 | 5.9386 | 5.5697 | 4.917 | 4.6154 | 0.95432 | 16.0699
| 2:55 | 1 | 16.318 | 1 | 5 | 1 | 57.761 | 58.477 | 45.091 | 45.413 | 39.138 | 25.86 | 2.13 | 1 | 0 | 58.185 | 54.586 | 47.614 | 17.479 | 0 | 0 | 55.641 | 32.534 | [5 empty] | 16.318 | 12.348 | 12 | 5.9761 | 5.6054 | 4.9186 | 4.6154 | 0.99003 | 16.5664
| 2:56 | 0 | 16.343 | 0 | 5 | 0 | 57.761 | 58.388 | 45.184 | 45.39 | 38.925 | 25.835 | 2.056 | 1 | 0 | 58.185 | 54.539 | 47.684 | 17.406 | 0 | 0 | 55.617 | 32.534 | [5 empty] | 0 | 12.371 | 0 | 5.9977 | 5.6259 | 4.9194 | 4.6154 | 1.0105 | 16.8484
| 2:57 | 0 | 16.343 | 0 | 5 | 0 | 57.738 | 58.388 | 45.184 | 45.504 | 39.466 | 25.715 | 2.056 | 1 | 0 | 58.142 | 54.562 | 47.661 | 17.429 | 0 | 0 | 55.617 | 32.51 | [5 empty] | 0 | 12.234 | 1 | 5.9977 | 5.6259 | 4.9194 | 4.6154 | 1.0105 | 16.8484
| 2:58 | 1 | 16.31 | 0 | 5 | 0 | 57.662 | 58.313 | 45.037 | 45.406 | 38.87 | 25.634 | 1.971 | 1 | 0 | 58.112 | 54.509 | 47.721 | 17.396 | 0 | 0 | 55.587 | 32.429 | [5 empty] | 16.31 | 12.256 | 2 | 6.0224 | 5.6494 | 4.9204 | 4.6154 | 1.034 | 17.1698
| 2:59 | 0 | 16.368 | 0 | 4 | 0 | 57.761 | 58.32 | 45.091 | 45.413 | 39.889 | 25.666 | 1.955 | 1 | 0 | 58.142 | 54.539 | 47.614 | 17.429 | 0 | 0 | 55.708 | 32.579 | [5 empty] | 0 | 12.348 | 3 | 6.0271 | 5.6539 | 4.9206 | 4.6154 | 1.0385 | 17.23
| 3:00 | 0 | 16.343 | 0 | 5 | 0 | 57.781 | 58.343 | 45.023 | 45.481 | 40.382 | 25.595 | 2.03 | 1 | 0 | 58.119 | 54.495 | 47.661 | 17.406 | 0 | 0 | 55.664 | 32.51 | [5 empty] | 0 | 12.3 | 4 | 6.0053 | 5.6331 | 4.9197 | 4.6154 | 1.0177 | 16.947
| 3:01 | 0 | 16.318 | 0 | 5 | 0 | 57.85 | 58.411 | 44.953 | 45.366 | 39.231 | 25.691 | 2.03 | 1 | 0 | 58.119 | 54.539 | 47.614 | 17.406 | 0 | 0 | 55.641 | 32.51 | [5 empty] | 0 | 12.484 | 5 | 6.0053 | 5.6331 | 4.9197 | 4.6154 | 1.0177 | 16.947
| 3:02 | 1 | 16.343 | 0 | 5 | 0 | 57.761 | 58.432 | 45.091 | 45.39 | 40.454 | 25.595 | 2.082 | 1 | 0 | 58.096 | 54.471 | 47.661 | 17.429 | 0 | 0 | 55.732 | 32.534 | [5 empty] | 16.343 | 12.371 | 6 | 5.9901 | 5.6187 | 4.9191 | 4.6154 | 1.0033 | 16.7495
| 3:03 | 0 | 16.368 | 0 | 5 | 0 | 57.804 | 58.454 | 45.023 | 45.413 | 40.358 | 25.62 | 2.03 | 1 | 0 | 58.096 | 54.495 | 47.567 | 17.406 | 0 | 0 | 55.708 | 32.534 | [5 empty] | 0 | 12.391 | 7 | 6.0053 | 5.6331 | 4.9197 | 4.6154 | 1.0177 | 16.947
| 3:04 | 0 | 16.343 | 1 | 4 | 0 | 57.738 | 58.432 | 45.068 | 45.413 | 39.817 | 25.62 | 2.004 | 1 | 0 | 58.142 | 54.471 | 47.661 | 17.454 | 0 | 0 | 55.732 | 32.485 | [5 empty] | 0 | 12.325 | 8 | 6.0128 | 5.6403 | 4.92 | 4.6154 | 1.0249 | 17.0453
| 3:05 | 1 | 16.343 | 0 | 5 | 0 | 57.692 | 58.343 | 45.114 | 45.457 | 38.808 | 25.74 | 2.082 | 1 | 0 | 58.119 | 54.471 | 47.591 | 17.454 | 0 | 0 | 55.708 | 32.485 | [5 empty] | 16.343 | 12.235 | 9 | 5.9901 | 5.6187 | 4.9191 | 4.6154 | 1.0033 | 16.7495
| 3:06 | 0 | 16.335 | 0 | 5 | 0 | 57.662 | 58.402 | 45.107 | 45.406 | 40.069 | 25.61 | 1.997 | 1 | 0 | 58.112 | 54.418 | 47.607 | 17.421 | 0 | 0 | 55.678 | 32.478 | [5 empty] | 0 | 12.256 | 10 | 6.0149 | 5.6422 | 4.9201 | 4.6154 | 1.0268 | 17.0718
| 3:07 | 0 | 16.368 | 0 | 5 | 0 | 57.715 | 58.477 | 45.184 | 45.481 | 39.184 | 25.764 | 1.955 | 1 | 0 | 58.096 | 54.471 | 47.728 | 17.454 | 0 | 0 | 55.778 | 32.51 | [5 empty] | 0 | 12.234 | 11 | 6.0271 | 5.6539 | 4.9206 | 4.6154 | 1.0385 | 17.23
| 3:08 | 0 | 16.343 | 0 | 5 | 1 | 57.738 | 58.343 | 45 | 45.481 | 39.466 | 25.62 | 1.981 | 2 | 0 | 58.073 | 54.448 | 47.661 | 17.454 | 0 | 0 | 55.664 | 32.534 | [5 empty] | 0 | 12.257 | 12 | 6.0195 | 5.6467 | 4.9203 | 4.6154 | 1.0313 | 17.1321
| 3:09 | 1 | 16.343 | 0 | 4 | 0 | 57.761 | 58.365 | 45.091 | 45.436 | 38.901 | 25.666 | 2.13 | 1 | 0 | 58.119 | 54.495 | 47.661 | 17.454 | 0 | 0 | 55.573 | 32.51 | [5 empty] | 16.343 | 12.325 | 0 | 5.9761 | 5.6054 | 4.9186 | 4.6154 | 0.99003 | 16.5664
| 3:10 | 0 | 16.343 | 0 | 5 | 0 | 57.715 | 58.432 | 45.068 | 45.504 | 39.607 | 25.811 | 2.182 | 1 | 0 | 58.114 | 54.443 | 47.612 | 17.404 | 0 | 0 | 55.592 | 32.531 | [5 empty] | 0 | 12.211 | 1 | 5.961 | 5.591 | 4.9179 | 4.6154 | 0.97564 | 16.367
| 3:11 | 0 | 16.323 | 0 | 5 | 0 | 57.692 | 58.297 | 45.208 | 45.39 | 39.138 | 25.693 | 2.035 | 1 | 0 | 58.05 | 54.401 | 47.546 | 17.383 | 0 | 0 | 55.526 | 32.512 | [5 empty] | 0 | 12.302 | 2 | 6.0038 | 5.6317 | 4.9197 | 4.6154 | 1.0163 | 16.928
| 3:12 | 0 | 16.267 | 0 | 5 | 0 | 57.777 | 58.315 | 45.133 | 45.362 | 39.533 | 25.688 | 2.004 | 1 | 0 | 58 | 54.352 | 47.518 | 17.328 | 0 | 0 | 55.475 | 32.483 | [5 empty] | 0 | 12.415 | 3 | 6.0128 | 5.6403 | 4.92 | 4.6154 | 1.0249 | 17.0453
| 3:13 | 1 | 16.323 | 1 | 4 | 0 | 57.715 | 58.343 | 45.161 | 45.39 | 38.621 | 25.693 | 2.009 | 1 | 0 | 58.028 | 54.38 | 47.546 | 17.336 | 0 | 0 | 55.55 | 32.488 | [5 empty] | 16.323 | 12.325 | 4 | 6.0114 | 5.6389 | 4.92 | 4.6154 | 1.0235 | 17.0264
| 3:14 | 0 | 16.323 | 0 | 5 | 0 | 57.715 | 58.343 | 45.047 | 45.369 | 39.585 | 25.526 | 1.96 | 1 | 0 | 58.028 | 54.38 | 47.637 | 17.383 | 0 | 0 | 55.503 | 32.488 | [5 empty] | 0 | 12.346 | 5 | 6.0256 | 5.6525 | 4.9206 | 4.6154 | 1.0371 | 17.2112
| 3:15 | 0 | 16.267 | 0 | 5 | 0 | 57.665 | 58.292 | 44.995 | 45.385 | 39.04 | 25.617 | 1.93 | 1 | 0 | 57.957 | 54.329 | 47.542 | 17.328 | 0 | 0 | 55.452 | 32.507 | [5 empty] | 0 | 12.28 | 6 | 6.0344 | 5.6608 | 4.9209 | 4.6154 | 1.0454 | 17.3239
| 3:16 | 1 | 16.267 | 0 | 5 | 0 | 57.665 | 58.292 | 44.995 | 45.341 | 39.205 | 25.568 | 1.93 | 1 | 0 | 57.957 | 54.373 | 47.565 | 17.378 | 0 | 0 | 55.361 | 32.483 | [5 empty] | 16.267 | 12.324 | 7 | 6.0344 | 5.6608 | 4.9209 | 4.6154 | 1.0454 | 17.3239
| 3:17 | 0 | 16.292 | 0 | 5 | 0 | 57.688 | 58.292 | 44.995 | 45.408 | 39.557 | 25.617 | 1.955 | 1 | 0 | 57.957 | 54.329 | 47.542 | 17.328 | 0 | 0 | 55.291 | 32.434 | [5 empty] | 0 | 12.28 | 8 | 6.0271 | 5.6539 | 4.9206 | 4.6154 | 1.0385 | 17.23
| 3:18 | 0 | 16.272 | 0 | 4 | 0 | 57.715 | 58.477 | 44.979 | 45.413 | 40.267 | 25.693 | 1.986 | 1 | 0 | 57.984 | 54.334 | 47.546 | 17.383 | 0 | 0 | 55.48 | 32.367 | [5 empty] | 0 | 12.302 | 9 | 6.0181 | 5.6453 | 4.9202 | 4.6154 | 1.0299 | 17.1133
| 3:19 | 0 | 16.267 | 0 | 5 | 0 | 57.754 | 58.427 | 44.972 | 45.478 | 39.65 | 25.639 | 1.955 | 1 | 0 | 57.934 | 54.282 | 47.518 | 17.353 | 0 | 0 | 55.361 | 32.338 | [5 empty] | 0 | 12.276 | 10 | 6.0271 | 5.6539 | 4.9206 | 4.6154 | 1.0385 | 17.23
| 3:20 | 1 | 16.242 | 0 | 5 | 0 | 57.733 | 58.292 | 45.089 | 45.432 | 39.392 | 25.737 | 1.904 | 1 | 0 | 57.934 | 54.329 | 47.472 | 17.404 | 0 | 0 | 55.384 | 32.363 | [5 empty] | 16.242 | 12.301 | 11 | 6.042 | 5.668 | 4.9212 | 4.6154 | 1.0526 | 17.4213
| 3:21 | 0 | 16.323 | 0 | 5 | 1 | 57.827 | 58.409 | 45.252 | 45.621 | 38.621 | 25.838 | 1.883 | 1 | 0 | 57.961 | 54.334 | 47.523 | 17.434 | 0 | 0 | 55.389 | 32.367 | [5 empty] | 0 | 12.206 | 12 | 6.0481 | 5.6738 | 4.9215 | 4.6154 | 1.0584 | 17.4998
| 3:22 | 0 | 16.267 | 1 | 4 | 0 | 57.733 | 58.404 | 44.995 | 45.775 | 38.476 | 25.808 | 1.93 | 1 | 0 | 57.957 | 54.282 | 47.633 | 17.328 | 0 | 0 | 55.337 | 32.363 | [5 empty] | 0 | 11.958 | 0 | 6.0344 | 5.6608 | 4.9209 | 4.6154 | 1.0454 | 17.3239
| 3:23 | 1 | 16.297 | 0 | 5 | 0 | 57.692 | 58.388 | 45.117 | 45.712 | 39.327 | 25.838 | 1.96 | 1 | 0 | 57.961 | 54.31 | 47.5 | 17.336 | 0 | 0 | 55.342 | 32.414 | [5 empty] | 16.297 | 11.98 | 1 | 6.0256 | 5.6525 | 4.5909 | 4.2857 | 1.3668 | 22.6823
| 3:24 | 0 | 16.292 | 0 | 5 | 0 | 57.665 | 58.249 | 45.11 | 45.707 | 39.557 | 25.808 | 1.979 | 1 | 0 | 57.911 | 54.259 | 47.518 | 17.353 | 0 | 0 | 55.314 | 32.409 | [5 empty] | 0 | 11.958 | 2 | 6.0201 | 5.6472 | 4.5907 | 4.2857 | 1.3615 | 22.6158
| 3:25 | 0 | 16.267 | 0 | 5 | 0 | 57.733 | 58.292 | 45.224 | 45.707 | 38.851 | 25.906 | 1.904 | 1 | 0 | 57.934 | 54.259 | 47.495 | 17.353 | 0 | 0 | 55.337 | 32.385 | [5 empty] | 0 | 12.026 | 3 | 6.042 | 5.668 | 4.5915 | 4.2857 | 1.3823 | 22.8777
| 3:26 | 0 | 16.242 | 0 | 4 | 0 | 57.71 | 58.338 | 45.133 | 45.775 | 38.758 | 25.808 | 1.93 | 1 | 0 | 57.911 | 54.282 | 47.495 | 17.404 | 0 | 0 | 55.246 | 32.363 | [5 empty] | 0 | 11.935 | 4 | 6.0344 | 5.6608 | 4.5912 | 4.2857 | 1.3751 | 22.7871
| 3:27 | 1 | 16.267 | 0 | 5 | 0 | 57.688 | 58.269 | 45.247 | 45.731 | 38.523 | 25.808 | 1.829 | 1 | 0 | 57.911 | 54.282 | 47.518 | 17.404 | 0 | 0 | 55.291 | 32.409 | [5 empty] | 16.267 | 11.957 | 5 | 6.0638 | 5.6887 | 4.5924 | 4.2857 | 1.403 | 23.1376
| 3:28 | 0 | 16.242 | 0 | 5 | 0 | 57.71 | 58.269 | 45.133 | 45.752 | 38.806 | 25.857 | 1.904 | 1 | 0 | 57.934 | 54.238 | 47.472 | 17.328 | 0 | 0 | 55.314 | 32.409 | [5 empty] | 0 | 11.958 | 6 | 6.042 | 5.668 | 4.5915 | 4.2857 | 1.3823 | 22.8777
| 3:29 | 0 | 16.267 | 0 | 4 | 0 | 57.665 | 58.269 | 45.224 | 45.731 | 39.44 | 25.737 | 1.904 | 1 | 0 | 57.888 | 54.259 | 47.427 | 17.378 | 0 | 0 | 55.27 | 32.409 | [5 empty] | 0 | 11.934 | 7 | 6.042 | 5.668 | 4.5915 | 4.2857 | 1.3823 | 22.8777
| 3:30 | 0 | 16.297 | 0 | 5 | 0 | 57.646 | 58.343 | 45.161 | 45.759 | 39.093 | 25.936 | 1.883 | 1 | 0 | 57.961 | 54.287 | 47.455 | 17.409 | 0 | 0 | 55.298 | 32.414 | [5 empty] | 0 | 11.887 | 8 | 6.0481 | 5.6738 | 4.5918 | 4.2857 | 1.3881 | 22.9506
| 3:31 | 1 | 16.28 | 1 | 5 | 0 | 57.658 | 58.285 | 45.103 | 45.812 | 38.796 | 25.87 | 1.917 | 1 | 0 | 57.927 | 54.229 | 47.579 | 17.366 | 0 | 0 | 55.263 | 32.448 | [5 empty] | 16.28 | 11.846 | 9 | 6.0382 | 5.6644 | 4.5914 | 4.2857 | 1.3787 | 22.8324
| 3:32 | 0 | 16.315 | 0 | 4 | 0 | 57.667 | 58.317 | 45.203 | 45.731 | 39.04 | 26.002 | 1.927 | 1 | 0 | 57.936 | 54.308 | 47.542 | 17.378 | 0 | 0 | 55.316 | 32.507 | [5 empty] | 0 | 11.936 | 10 | 6.0353 | 5.6616 | 4.5913 | 4.2857 | 1.3759 | 22.7976
| 3:33 | 0 | 16.28 | 0 | 5 | 0 | 57.658 | 58.263 | 45.126 | 45.675 | 38.208 | 25.919 | 1.966 | 1 | 0 | 57.95 | 54.229 | 47.488 | 17.366 | 0 | 0 | 55.284 | 32.473 | [5 empty] | 0 | 11.983 | 11 | 6.0239 | 5.6508 | 4.5908 | 4.2857 | 1.3651 | 22.6613
| 3:34 | 0 | 16.255 | 0 | 5 | 0 | 57.726 | 58.263 | 45.194 | 45.721 | 37.973 | 25.992 | 1.917 | 1 | 0 | 57.95 | 54.229 | 47.488 | 17.416 | 0 | 0 | 55.263 | 32.591 | [5 empty] | 0 | 12.005 | 12 | 6.0382 | 5.6644 | 4.5914 | 4.2857 | 1.3787 | 22.8324
| 3:35 | 1 | 16.255 | 0 | 5 | 1 | 57.704 | 58.331 | 45.147 | 45.675 | 38.559 | 25.894 | 1.917 | 1 | 0 | 57.882 | 54.275 | 47.579 | 17.416 | 0 | 0 | 55.284 | 32.473 | [5 empty] | 16.255 | 12.029 | 13 | 6.0382 | 5.6644 | 4.5914 | 4.2857 | 1.3787 | 22.8324
| 3:36 | 0 | 16.305 | 0 | 4 | 0 | 57.612 | 58.263 | 45.217 | 45.675 | 39.499 | 25.943 | 2.017 | 1 | 0 | 57.904 | 54.208 | 47.465 | 17.343 | 0 | 0 | 55.33 | 32.495 | [5 empty] | 0 | 11.937 | 0 | 6.009 | 5.6367 | 4.5902 | 4.2857 | 1.351 | 22.4824
| 3:37 | 0 | 16.255 | 0 | 5 | 0 | 57.681 | 58.285 | 45.103 | 45.721 | 39.361 | 25.774 | 2.017 | 1 | 0 | 57.882 | 54.184 | 47.579 | 17.391 | 0 | 0 | 55.307 | 32.473 | [5 empty] | 0 | 11.96 | 1 | 6.009 | 5.6367 | 4.9199 | 4.6154 | 1.0213 | 16.9962
| 3:38 | 1 | 16.28 | 0 | 5 | 0 | 57.747 | 58.263 | 45.217 | 45.745 | 38.937 | 25.75 | 1.966 | 1 | 0 | 57.882 | 54.208 | 47.532 | 17.391 | 0 | 0 | 55.377 | 32.495 | [5 empty] | 16.28 | 12.002 | 2 | 6.0239 | 5.6508 | 4.9205 | 4.6154 | 1.0354 | 17.1886
| 3:39 | 0 | 16.28 | 0 | 4 | 0 | 57.726 | 58.308 | 45.194 | 45.654 | 38.913 | 25.799 | 1.917 | 1 | 0 | 57.882 | 54.252 | 47.556 | 17.416 | 0 | 0 | 55.354 | 32.495 | [5 empty] | 0 | 12.072 | 3 | 6.0382 | 5.6644 | 4.9211 | 4.6154 | 1.049 | 17.3726
| 3:40 | 0 | 16.255 | 1 | 5 | 0 | 57.747 | 58.308 | 45.147 | 45.654 | 38.983 | 25.823 | 1.917 | 1 | 0 | 57.882 | 54.208 | 47.556 | 17.441 | 0 | 0 | 55.263 | 32.495 | [5 empty] | 0 | 12.093 | 4 | 6.0382 | 5.6644 | 4.9211 | 4.6154 | 1.049 | 17.3726
| 3:41 | 0 | 16.255 | 0 | 5 | 0 | 57.704 | 58.331 | 45.217 | 45.63 | 40.535 | 25.774 | 1.94 | 1 | 0 | 57.882 | 54.184 | 47.441 | 17.391 | 0 | 0 | 55.284 | 32.495 | [5 empty] | 0 | 12.074 | 5 | 6.0315 | 5.658 | 4.9208 | 4.6154 | 1.0426 | 17.2864
| 3:42 | 1 | 16.28 | 0 | 5 | 0 | 57.681 | 58.354 | 45.194 | 45.63 | 39.337 | 25.725 | 1.94 | 1 | 0 | 57.882 | 54.161 | 47.509 | 17.391 | 0 | 0 | 55.263 | 32.495 | [5 empty] | 16.28 | 12.051 | 6 | 6.0315 | 5.658 | 4.9208 | 4.6154 | 1.0426 | 17.2864
| 3:43 | 0 | 16.28 | 0 | 4 | 0 | 57.681 | 58.308 | 45.24 | 45.675 | 38.655 | 25.725 | 1.917 | 1 | 0 | 57.838 | 54.161 | 47.465 | 17.391 | 0 | 0 | 55.239 | 32.448 | [5 empty] | 0 | 12.006 | 7 | 6.0382 | 5.6644 | 4.9211 | 4.6154 | 1.049 | 17.3726
| 3:44 | 0 | 16.25 | 0 | 5 | 0 | 57.676 | 58.304 | 45.142 | 45.625 | 39.236 | 25.72 | 1.886 | 1 | 0 | 57.831 | 54.156 | 47.437 | 17.361 | 0 | 0 | 55.256 | 32.37 | [5 empty] | 0 | 12.051 | 8 | 6.0472 | 5.673 | 4.9214 | 4.6154 | 1.0576 | 17.4886
| 3:45 | 0 | 16.25 | 0 | 5 | 0 | 57.676 | 58.235 | 45.189 | 45.625 | 38.954 | 25.696 | 1.886 | 1 | 0 | 57.854 | 54.133 | 47.367 | 17.361 | 0 | 0 | 55.235 | 32.345 | [5 empty] | 0 | 12.051 | 9 | 6.0472 | 5.673 | 4.9214 | 4.6154 | 1.0576 | 17.4886
| 3:46 | 1 | 16.25 | 0 | 5 | 0 | 57.699 | 58.281 | 45.236 | 45.602 | 39.566 | 25.649 | 1.935 | 1 | 0 | 57.811 | 54.156 | 47.39 | 17.361 | 0 | 0 | 55.302 | 32.394 | [5 empty] | 16.25 | 12.097 | 10 | 6.0329 | 5.6594 | 4.9209 | 4.6154 | 1.044 | 17.3052
| 3:47 | 0 | 16.225 | 0 | 4 | 0 | 57.631 | 58.304 | 45.166 | 45.602 | 39.026 | 25.72 | 1.909 | 1 | 0 | 57.811 | 54.133 | 47.39 | 17.361 | 0 | 0 | 55.279 | 32.443 | [5 empty] | 0 | 12.029 | 11 | 6.0405 | 5.6666 | 4.9212 | 4.6154 | 1.0512 | 17.4026
| 3:48 | 0 | 16.25 | 0 | 5 | 1 | 57.631 | 58.327 | 45.075 | 45.602 | 38.767 | 25.72 | 1.909 | 1 | 0 | 57.831 | 54.086 | 47.39 | 17.336 | 0 | 0 | 55.256 | 32.443 | [5 empty] | 0 | 12.029 | 12 | 6.0405 | 5.6666 | 4.9212 | 4.6154 | 1.0512 | 17.4026
| 3:49 | 0 | 16.25 | 1 | 5 | 0 | 57.72 | 58.235 | 45.051 | 45.625 | 39.002 | 25.674 | 1.96 | 1 | 0 | 57.788 | 54.11 | 47.39 | 17.361 | 0 | 0 | 55.256 | 32.394 | [5 empty] | 0 | 12.095 | 0 | 6.0256 | 5.6525 | 4.9206 | 4.6154 | 1.0371 | 17.2112
| 3:50 | 1 | 16.28 | 0 | 4 | 0 | 57.77 | 58.308 | 45.24 | 45.607 | 39.031 | 25.799 | 2.118 | 1 | 0 | 57.859 | 54.114 | 47.395 | 17.343 | 0 | 0 | 55.216 | 32.543 | [5 empty] | 16.28 | 12.163 | 1 | 5.9796 | 5.6087 | 4.589 | 4.2857 | 1.323 | 22.1255
| 3:51 | 0 | 16.255 | 0 | 5 | 0 | 57.726 | 58.308 | 45.033 | 45.654 | 39.337 | 25.75 | 1.94 | 1 | 0 | 57.859 | 54.184 | 47.418 | 17.391 | 0 | 0 | 55.193 | 32.424 | [5 empty] | 0 | 12.072 | 2 | 6.0315 | 5.658 | 4.5911 | 4.2857 | 1.3723 | 22.7522
| 3:52 | 0 | 16.25 | 0 | 5 | 0 | 57.631 | 58.258 | 45.212 | 45.625 | 38.251 | 25.865 | 1.986 | 1 | 0 | 57.788 | 54.086 | 47.413 | 17.313 | 0 | 0 | 55.141 | 32.419 | [5 empty] | 0 | 12.006 | 3 | 6.0181 | 5.6453 | 4.5906 | 4.2857 | 1.3596 | 22.5913
| 3:53 | 1 | 16.28 | 0 | 4 | 0 | 57.658 | 58.263 | 45.103 | 45.63 | 39.361 | 25.799 | 1.966 | 1 | 0 | 57.793 | 54.114 | 47.35 | 17.366 | 0 | 0 | 55.169 | 32.448 | [5 empty] | 16.28 | 12.028 | 4 | 6.0239 | 5.6508 | 4.5908 | 4.2857 | 1.3651 | 22.6613
| 3:54 | 0 | 16.25 | 0 | 5 | 0 | 57.631 | 58.281 | 45.028 | 45.602 | 39.095 | 25.745 | 1.86 | 1 | 0 | 57.765 | 54.11 | 47.346 | 17.336 | 0 | 0 | 55.235 | 32.419 | [5 empty] | 0 | 12.029 | 5 | 6.0548 | 5.6802 | 4.5921 | 4.2857 | 1.3944 | 23.0304
| 3:55 | 0 | 16.255 | 0 | 5 | 0 | 57.658 | 58.331 | 45.126 | 45.63 | 39.031 | 25.799 | 1.917 | 1 | 0 | 57.793 | 54.114 | 47.395 | 17.318 | 0 | 0 | 55.216 | 32.424 | [5 empty] | 0 | 12.028 | 6 | 6.0382 | 5.6644 | 4.5914 | 4.2857 | 1.3787 | 22.8324
| 3:56 | 0 | 16.23 | 0 | 5 | 0 | 57.704 | 58.308 | 45.103 | 45.607 | 38.49 | 25.799 | 1.991 | 1 | 0 | 57.77 | 54.091 | 47.327 | 17.343 | 0 | 0 | 55.239 | 32.399 | [5 empty] | 0 | 12.097 | 7 | 6.0166 | 5.6439 | 4.5905 | 4.2857 | 1.3582 | 22.5737
| 3:57 | 1 | 16.28 | 0 | 4 | 0 | 57.635 | 58.374 | 45.147 | 45.583 | 38.983 | 25.774 | 1.891 | 1 | 0 | 57.793 | 54.091 | 47.327 | 17.343 | 0 | 0 | 55.193 | 32.399 | [5 empty] | 16.28 | 12.052 | 8 | 6.0457 | 5.6716 | 4.5917 | 4.2857 | 1.3859 | 22.9229
| 3:58 | 0 | 16.225 | 1 | 5 | 0 | 57.676 | 58.235 | 44.96 | 45.67 | 39.167 | 25.674 | 1.935 | 1 | 0 | 57.765 | 54.042 | 47.481 | 17.336 | 0 | 0 | 55.118 | 32.49 | [5 empty] | 0 | 12.006 | 9 | 6.0329 | 5.6594 | 4.5912 | 4.2857 | 1.3737 | 22.7697
| 3:59 | 0 | 16.25 | 0 | 5 | 0 | 57.653 | 58.281 | 45.098 | 45.579 | 38.696 | 25.674 | 1.986 | 1 | 0 | 57.765 | 54.019 | 47.437 | 17.313 | 0 | 0 | 55.165 | 32.37 | [5 empty] | 0 | 12.074 | 10 | 6.0181 | 5.6453 | 4.5906 | 4.2857 | 1.3596 | 22.5913
| 4:00 | 0 | 16.225 | 0 | 4 | 0 | 57.676 | 58.304 | 45.212 | 45.555 | 38.413 | 25.674 | 1.935 | 1 | 0 | 57.742 | 53.995 | 47.46 | 17.336 | 0 | 0 | 55.097 | 32.37 | [5 empty] | 0 | 12.121 | 11 | 6.0329 | 5.6594 | 4.5912 | 4.2857 | 1.3737 | 22.7697
| 4:01 | 1 | 16.25 | 0 | 5 | 0 | 57.699 | 58.304 | 45.051 | 45.602 | 38.485 | 25.674 | 2.012 | 1 | 0 | 57.72 | 53.995 | 47.367 | 17.361 | 0 | 0 | 55.141 | 32.345 | [5 empty] | 16.25 | 12.097 | 12 | 6.0105 | 5.6381 | 4.5903 | 4.2857 | 1.3524 | 22.5
| 4:02 | 0 | 16.28 | 0 | 5 | 1 | 57.704 | 58.397 | 45.103 | 45.63 | 38.421 | 25.725 | 1.966 | 2 | 0 | 57.77 | 54 | 47.395 | 17.366 | 0 | 0 | 55.216 | 32.399 | [5 empty] | 0 | 12.074 | 13 | 6.0239 | 5.6508 | 4.5908 | 4.2857 | 1.3651 | 22.6613
| 4:03 | 0 | 16.225 | 0 | 4 | 0 | 57.653 | 58.37 | 45.005 | 45.625 | 39.353 | 25.72 | 1.935 | 0 | 0 | 57.699 | 53.972 | 47.346 | 17.361 | 0 | 0 | 55.188 | 32.37 | [5 empty] | 0 | 12.028 | 0 | 6.0329 | 5.6594 | 4.5912 | 4.2857 | 1.3737 | 22.7697
| 4:04 | 0 | 16.255 | 0 | 5 | 0 | 57.681 | 58.308 | 44.918 | 45.63 | 39.664 | 25.774 | 1.94 | 1 | 0 | 57.726 | 54.07 | 47.465 | 17.391 | 0 | 0 | 55.125 | 32.424 | [5 empty] | 0 | 12.051 | 1 | 6.0315 | 5.658 | 4.9208 | 4.6154 | 1.0426 | 17.2864
| 4:05 | 1 | 16.225 | 0 | 5 | 0 | 57.653 | 58.281 | 45.098 | 45.579 | 38.978 | 25.72 | 2.012 | 1 | 0 | 57.72 | 53.972 | 47.346 | 17.386 | 0 | 0 | 55.118 | 32.394 | [5 empty] | 16.225 | 12.074 | 2 | 6.0105 | 5.6381 | 4.9199 | 4.6154 | 1.0227 | 17.0151
| 4:06 | 0 | 16.25 | 0 | 4 | 0 | 57.742 | 58.258 | 45.166 | 45.532 | 38.696 | 25.769 | 2.138 | 1 | 0 | 57.742 | 53.972 | 47.299 | 17.361 | 0 | 0 | 55.097 | 32.37 | [5 empty] | 0 | 12.21 | 3 | 5.9738 | 5.6032 | 4.9185 | 4.6154 | 0.98782 | 16.5358
| 4:07 | 0 | 16.225 | 1 | 5 | 0 | 57.676 | 58.281 | 45.005 | 45.647 | 38.131 | 25.696 | 1.935 | 1 | 0 | 57.676 | 53.995 | 47.299 | 17.361 | 0 | 0 | 55.05 | 32.394 | [5 empty] | 0 | 12.029 | 4 | 6.0329 | 5.6594 | 4.9209 | 4.6154 | 1.044 | 17.3052
| 4:08 | 1 | 16.225 | 0 | 5 | 0 | 57.608 | 58.281 | 45.051 | 45.509 | 38.32 | 25.745 | 1.986 | 1 | 0 | 57.676 | 53.972 | 47.299 | 17.386 | 0 | 0 | 55.05 | 32.419 | [5 empty] | 16.225 | 12.099 | 5 | 6.0181 | 5.6453 | 4.9202 | 4.6154 | 1.0299 | 17.1133
| 4:09 | 0 | 16.25 | 0 | 5 | 0 | 57.631 | 58.235 | 45.051 | 45.441 | 40.131 | 25.794 | 2.012 | 1 | 0 | 57.72 | 53.949 | 47.322 | 17.336 | 0 | 0 | 55.074 | 32.49 | [5 empty] | 0 | 12.19 | 6 | 6.0105 | 5.6381 | 4.9199 | 4.6154 | 1.0227 | 17.0151
| 4:10 | 0 | 16.275 | 0 | 4 | 0 | 57.742 | 58.235 | 45.166 | 45.35 | 39.401 | 25.794 | 2.087 | 2 | 0 | 57.699 | 53.949 | 47.252 | 17.386 | 0 | 0 | 55.027 | 32.443 | [5 empty] | 0 | 12.392 | 7 | 5.9887 | 5.6173 | 4.9191 | 4.6154 | 1.0019 | 16.7305
| 4:11 | 0 | 16.235 | 0 | 5 | 0 | 57.724 | 58.308 | 44.942 | 45.378 | 39.526 | 25.632 | 2.097 | 1 | 0 | 57.681 | 53.932 | 47.374 | 17.321 | 0 | 0 | 55.008 | 32.426 | [5 empty] | 0 | 12.346 | 8 | 5.9858 | 5.6146 | 4.9189 | 4.6154 | 0.99917 | 16.6924
| 4:12 | 1 | 16.267 | 0 | 5 | 0 | 57.866 | 58.338 | 45.089 | 45.341 | 41.155 | 25.713 | 2.082 | 1 | 0 | 57.71 | 53.963 | 47.381 | 17.353 | 0 | 0 | 55.085 | 32.458 | [5 empty] | 16.267 | 12.525 | 9 | 5.9901 | 5.6187 | 4.9191 | 4.6154 | 1.0033 | 16.7495
| 4:13 | 0 | 16.235 | 0 | 4 | 0 | 57.927 | 58.486 | 45.012 | 45.331 | 40.349 | 25.656 | 2.048 | 1 | 0 | 57.658 | 53.932 | 47.327 | 17.346 | 0 | 0 | 55.032 | 32.402 | [5 empty] | 0 | 12.596 | 10 | 6 | 5.6281 | 4.9195 | 4.6154 | 1.0127 | 16.8788
| 4:14 | 0 | 16.235 | 0 | 5 | 0 | 57.815 | 58.578 | 44.874 | 45.217 | 40.114 | 25.73 | 2.097 | 1 | 0 | 57.658 | 53.932 | 47.213 | 17.346 | 0 | 0 | 55.032 | 32.353 | [5 empty] | 0 | 12.598 | 11 | 5.9858 | 5.6146 | 4.9189 | 4.6154 | 0.99917 | 16.6924
| 4:15 | 1 | 16.235 | 0 | 5 | 1 | 57.836 | 58.42 | 45.035 | 45.331 | 39.267 | 25.705 | 2.074 | 1 | 0 | 57.635 | 53.932 | 47.259 | 17.321 | 0 | 0 | 54.964 | 32.331 | [5 empty] | 16.235 | 12.505 | 12 | 5.9925 | 5.6209 | 4.9192 | 4.6154 | 1.0055 | 16.78
| 4:16 | 0 | 16.235 | 1 | 5 | 0 | 57.77 | 58.374 | 45.149 | 45.287 | 38.892 | 25.705 | 2.097 | 1 | 0 | 57.612 | 53.886 | 47.259 | 17.321 | 0 | 0 | 54.917 | 32.331 | [5 empty] | 0 | 12.483 | 0 | 5.9858 | 5.6146 | 4.9189 | 4.6154 | 0.99917 | 16.6924
| 4:17 | 0 | 16.235 | 0 | 4 | 0 | 57.77 | 58.443 | 45.012 | 45.355 | 39.736 | 25.705 | 2.097 | 1 | 0 | 57.635 | 53.886 | 47.189 | 17.346 | 0 | 0 | 55.008 | 32.331 | [5 empty] | 0 | 12.415 | 1 | 5.9858 | 5.6146 | 4.9189 | 4.6154 | 0.99917 | 16.6924
| 4:18 | 0 | 16.227 | 0 | 5 | 0 | 57.694 | 58.322 | 45.163 | 45.324 | 39.495 | 25.72 | 1.989 | 1 | 0 | 57.628 | 53.855 | 47.159 | 17.288 | 0 | 0 | 54.978 | 32.274 | [5 empty] | 0 | 12.37 | 2 | 6.0172 | 5.6444 | 4.9202 | 4.6154 | 1.0291 | 17.102
| 4:19 | 1 | 16.26 | 0 | 5 | 0 | 57.815 | 58.331 | 45.31 | 45.31 | 39.853 | 25.752 | 2.2 | 1 | 0 | 57.658 | 53.886 | 47.189 | 17.346 | 0 | 0 | 55.078 | 32.331 | [5 empty] | 16.26 | 12.505 | 3 | 5.9558 | 5.586 | 4.9177 | 4.6154 | 0.97066 | 16.2978
| 4:20 | 0 | 16.26 | 0 | 5 | 0 | 57.793 | 58.397 | 45.194 | 45.287 | 39.76 | 25.777 | 2.123 | 1 | 0 | 57.658 | 53.818 | 47.259 | 17.371 | 0 | 0 | 55.055 | 32.353 | [5 empty] | 0 | 12.506 | 4 | 5.9782 | 5.6074 | 4.9186 | 4.6154 | 0.99197 | 16.5932
| 4:21 | 0 | 16.209 | 0 | 5 | 0 | 57.859 | 58.443 | 45.217 | 45.31 | 41.054 | 25.681 | 1.997 | 1 | 0 | 57.612 | 53.862 | 47.304 | 17.396 | 0 | 0 | 54.987 | 32.306 | [5 empty] | 0 | 12.549 | 5 | 6.0149 | 5.6422 | 4.9201 | 4.6154 | 1.0268 | 17.0718
| 4:22 | 0 | 16.235 | 0 | 4 | 0 | 57.836 | 58.443 | 45.287 | 45.149 | 41.054 | 25.681 | 1.971 | 1 | 0 | 57.612 | 53.862 | 47.213 | 17.371 | 0 | 0 | 54.987 | 32.306 | [5 empty] | 0 | 12.687 | 6 | 6.0224 | 5.6494 | 4.9204 | 4.6154 | 1.034 | 17.1698
| 4:23 | 1 | 16.209 | 0 | 5 | 0 | 57.793 | 58.509 | 45.24 | 45.149 | 41.006 | 25.656 | 2.048 | 1 | 0 | 57.612 | 53.839 | 47.145 | 17.346 | 0 | 0 | 54.987 | 32.282 | [5 empty] | 16.209 | 12.644 | 7 | 6 | 5.6281 | 4.9195 | 4.6154 | 1.0127 | 16.8788
| 4:24 | 0 | 16.209 | 0 | 5 | 0 | 57.747 | 58.466 | 45.194 | 45.194 | 39.832 | 25.607 | 2.097 | 1 | 0 | 57.612 | 53.818 | 47.259 | 17.346 | 0 | 0 | 54.964 | 32.331 | [5 empty] | 0 | 12.553 | 8 | 5.9858 | 5.6146 | 4.9189 | 4.6154 | 0.99917 | 16.6924
| 4:25 | 0 | 16.209 | 1 | 5 | 0 | 57.77 | 58.374 | 45.194 | 45.287 | 39.526 | 25.607 | 2.097 | 1 | 0 | 57.569 | 53.839 | 47.189 | 17.321 | 0 | 0 | 54.987 | 32.282 | [5 empty] | 0 | 12.483 | 9 | 5.9858 | 5.6146 | 4.9189 | 4.6154 | 0.99917 | 16.6924
| 4:26 | 1 | 16.26 | 0 | 4 | 0 | 57.836 | 58.466 | 45.287 | 45.24 | 40.607 | 25.681 | 2.123 | 1 | 0 | 57.635 | 53.818 | 47.145 | 17.295 | 0 | 0 | 55.055 | 32.257 | [5 empty] | 16.26 | 12.596 | 10 | 5.9782 | 5.6074 | 4.9186 | 4.6154 | 0.99197 | 16.5932
| 4:27 | 0 | 16.235 | 0 | 5 | 0 | 57.793 | 58.466 | 45.331 | 45.264 | 40.253 | 25.656 | 2.123 | 1 | 0 | 57.589 | 53.771 | 47.213 | 17.321 | 0 | 0 | 55.055 | 32.233 | [5 empty] | 0 | 12.529 | 11 | 5.9782 | 5.6074 | 4.9186 | 4.6154 | 0.99197 | 16.5932
| 4:28 | 0 | 16.235 | 0 | 5 | 1 | 57.836 | 58.466 | 45.012 | 45.24 | 40.136 | 25.656 | 2.074 | 1 | 0 | 57.569 | 53.818 | 47.189 | 17.295 | 0 | 0 | 54.987 | 32.233 | [5 empty] | 0 | 12.596 | 12 | 5.9925 | 5.6209 | 4.9192 | 4.6154 | 1.0055 | 16.78
| 4:29 | 0 | 16.209 | 0 | 5 | 0 | 57.77 | 58.466 | 45.103 | 45.217 | 39.853 | 25.705 | 2.123 | 1 | 0 | 57.589 | 53.794 | 47.145 | 17.346 | 0 | 0 | 54.987 | 32.208 | [5 empty] | 0 | 12.553 | 0 | 5.9782 | 5.6074 | 4.9186 | 4.6154 | 0.99197 | 16.5932
| 4:30 | 1 | 16.235 | 0 | 5 | 0 | 57.77 | 58.397 | 45.103 | 45.287 | 39.267 | 25.826 | 2.149 | 1 | 0 | 57.612 | 53.794 | 47.098 | 17.371 | 0 | 0 | 54.964 | 32.233 | [5 empty] | 16.235 | 12.483 | 1 | 5.9706 | 5.6002 | 4.9183 | 4.6154 | 0.98477 | 16.4937
| 4:31 | 0 | 16.179 | 0 | 4 | 0 | 57.676 | 58.327 | 45.1 | 45.238 | 40.298 | 25.627 | 2.143 | 1 | 0 | 57.521 | 53.745 | 47.117 | 17.316 | 0 | 0 | 54.891 | 32.23 | [5 empty] | 0 | 12.438 | 2 | 5.9724 | 5.6018 | 4.9184 | 4.6154 | 0.98643 | 16.5166
| 4:32 | 0 | 16.212 | 0 | 5 | 0 | 57.82 | 58.356 | 45.222 | 45.268 | 39.693 | 25.781 | 2.074 | 1 | 0 | 57.573 | 53.776 | 47.124 | 17.301 | 0 | 0 | 54.945 | 32.262 | [5 empty] | 0 | 12.552 | 3 | 5.9925 | 5.6209 | 4.9192 | 4.6154 | 1.0055 | 16.78
| 4:33 | 1 | 16.262 | 0 | 5 | 0 | 57.82 | 58.425 | 45.154 | 45.289 | 39.789 | 25.659 | 2.177 | 1 | 0 | 57.551 | 53.776 | 47.171 | 17.348 | 0 | 0 | 54.945 | 32.284 | [5 empty] | 16.262 | 12.531 | 4 | 5.9625 | 5.5924 | 4.918 | 4.6154 | 0.97702 | 16.3862
| 4:34 | 0 | 16.212 | 1 | 5 | 0 | 57.797 | 58.425 | 45.061 | 45.359 | 39.624 | 25.757 | 2.1 | 1 | 0 | 57.551 | 53.776 | 47.103 | 17.323 | 0 | 0 | 54.898 | 32.309 | [5 empty] | 0 | 12.438 | 5 | 5.9849 | 5.6137 | 4.9189 | 4.6154 | 0.99834 | 16.681
| 4:35 | 0 | 16.262 | 0 | 4 | 0 | 57.82 | 58.447 | 44.97 | 45.245 | 39.81 | 25.828 | 2.177 | 1 | 0 | 57.551 | 53.776 | 47.103 | 17.348 | 0 | 0 | 54.922 | 32.309 | [5 empty] | 0 | 12.575 | 6 | 5.9625 | 5.5924 | 4.918 | 4.6154 | 0.97702 | 16.3862
| 4:36 | 0 | 16.204 | 0 | 5 | 0 | 57.745 | 58.349 | 44.869 | 45.282 | 40.061 | 25.821 | 2.092 | 1 | 0 | 57.521 | 53.722 | 47.14 | 17.29 | 0 | 0 | 54.868 | 32.301 | [5 empty] | 0 | 12.463 | 7 | 5.9872 | 5.6159 | 4.919 | 4.6154 | 1.0005 | 16.7115
| 4:37 | 1 | 16.204 | 0 | 5 | 0 | 57.767 | 58.395 | 44.963 | 45.42 | 39.638 | 25.796 | 2.244 | 1 | 0 | 57.498 | 53.745 | 47.117 | 17.341 | 0 | 0 | 54.868 | 32.301 | [5 empty] | 16.204 | 12.347 | 8 | 5.9429 | 5.5739 | 4.9172 | 4.6154 | 0.95848 | 16.128
| 4:38 | 0 | 16.262 | 0 | 5 | 0 | 57.797 | 58.402 | 45.016 | 45.427 | 39.693 | 25.853 | 2.378 | 1 | 0 | 57.551 | 53.729 | 47.194 | 17.373 | 0 | 0 | 54.875 | 32.333 | [5 empty] | 0 | 12.37 | 9 | 5.9039 | 5.5368 | 4.9156 | 4.6154 | 0.92138 | 15.6063
| 4:39 | 0 | 16.237 | 0 | 4 | 0 | 57.751 | 58.379 | 45.107 | 45.336 | 40.423 | 25.877 | 2.303 | 1 | 0 | 57.551 | 53.729 | 47.124 | 17.373 | 0 | 0 | 54.922 | 32.309 | [5 empty] | 0 | 12.415 | 10 | 5.9258 | 5.5575 | 4.9165 | 4.6154 | 0.94214 | 15.8991
| 4:40 | 1 | 16.204 | 0 | 5 | 0 | 57.722 | 58.379 | 45.175 | 45.427 | 41.057 | 25.828 | 2.226 | 1 | 0 | 57.573 | 53.729 | 47.08 | 17.301 | 0 | 0 | 54.968 | 32.333 | [5 empty] | 16.204 | 12.295 | 11 | 5.9482 | 5.5788 | 4.9174 | 4.6154 | 0.96346 | 16.1975
| 4:41 | 0 | 16.262 | 0 | 5 | 1 | 57.774 | 58.379 | 45.061 | 45.359 | 39.906 | 25.902 | 2.177 | 1 | 0 | 57.551 | 53.752 | 47.056 | 17.348 | 0 | 0 | 54.875 | 32.309 | [5 empty] | 0 | 12.415 | 12 | 5.9625 | 5.5924 | 4.918 | 4.6154 | 0.97702 | 16.3862
| 4:42 | 0 | 16.262 | 0 | 5 | 0 | 57.751 | 58.356 | 44.97 | 45.406 | 39.129 | 25.973 | 2.151 | 1 | 0 | 57.551 | 53.729 | 47.103 | 17.348 | 0 | 0 | 54.854 | 32.309 | [5 empty] | 0 | 12.345 | 0 | 5.97 | 5.5996 | 4.9183 | 4.6154 | 0.98422 | 16.486
| 4:43 | 0 | 16.262 | 0 | 5 | 0 | 57.774 | 58.379 | 44.993 | 45.313 | 39.411 | 25.803 | 2.252 | 1 | 0 | 57.528 | 53.706 | 47.08 | 17.348 | 0 | 0 | 54.831 | 32.262 | [5 empty] | 0 | 12.461 | 1 | 5.9406 | 5.5716 | 4.9171 | 4.6154 | 0.95626 | 16.097
| 4:44 | 1 | 16.262 | 1 | 4 | 0 | 57.729 | 58.379 | 44.993 | 45.383 | 39.035 | 25.902 | 2.177 | 2 | 0 | 57.528 | 53.706 | 47.056 | 17.373 | 0 | 0 | 54.807 | 32.213 | [5 empty] | 16.262 | 12.346 | 2 | 5.9625 | 5.5924 | 4.918 | 4.6154 | 0.97702 | 16.3862
| 4:45 | 0 | 16.237 | 0 | 5 | 0 | 57.685 | 58.356 | 45.037 | 45.383 | 39.741 | 25.757 | 2.151 | 1 | 0 | 57.505 | 53.706 | 47.08 | 17.399 | 0 | 0 | 54.807 | 32.188 | [5 empty] | 0 | 12.302 | 3 | 5.97 | 5.5996 | 4.9183 | 4.6154 | 0.98422 | 16.486
| 4:46 | 0 | 16.23 | 0 | 5 | 0 | 57.699 | 58.395 | 44.963 | 45.376 | 39.944 | 25.87 | 2.143 | 1 | 0 | 57.498 | 53.652 | 46.979 | 17.341 | 0 | 0 | 54.8 | 32.157 | [5 empty] | 0 | 12.323 | 4 | 5.9724 | 5.6018 | 4.9184 | 4.6154 | 0.98643 | 16.5166
| 4:47 | 1 | 16.237 | 0 | 5 | 0 | 57.729 | 58.379 | 45.107 | 45.359 | 39.483 | 25.926 | 2.074 | 1 | 0 | 57.528 | 53.661 | 47.033 | 17.348 | 0 | 0 | 54.784 | 32.213 | [5 empty] | 16.237 | 12.37 | 5 | 5.9925 | 5.6209 | 4.9192 | 4.6154 | 1.0055 | 16.78
| 4:48 | 0 | 16.23 | 0 | 5 | 0 | 57.722 | 58.283 | 45.054 | 45.376 | 39.224 | 26.022 | 2.074 | 1 | 0 | 57.505 | 53.706 | 47.01 | 17.373 | 0 | 0 | 54.807 | 32.188 | [5 empty] | 0 | 12.346 | 6 | 5.9925 | 5.6209 | 4.9192 | 4.6154 | 1.0055 | 16.78
| 4:49 | 0 | 16.237 | 0 | 4 | 0 | 57.797 | 58.356 | 45.061 | 45.45 | 39.741 | 25.828 | 2.074 | 1 | 0 | 57.459 | 53.682 | 47.103 | 17.373 | 0 | 0 | 54.737 | 32.164 | [5 empty] | 0 | 12.347 | 7 | 5.9925 | 5.6209 | 4.9192 | 4.6154 | 1.0055 | 16.78
| 4:50 | 0 | 16.204 | 0 | 5 | 0 | 57.676 | 58.327 | 45.03 | 45.352 | 39.899 | 25.941 | 2.017 | 1 | 0 | 57.475 | 53.652 | 47.026 | 17.341 | 0 | 0 | 54.686 | 32.132 | [5 empty] | 0 | 12.324 | 8 | 6.009 | 5.6367 | 4.9199 | 4.6154 | 1.0213 | 16.9962
| 4:51 | 1 | 16.255 | 0 | 5 | 0 | 57.701 | 58.308 | 45.1 | 45.331 | 39.782 | 25.799 | 2.015 | 1 | 0 | 57.432 | 53.61 | 47.052 | 17.293 | 0 | 0 | 54.686 | 32.206 | [5 empty] | 16.255 | 12.37 | 9 | 6.0096 | 5.6372 | 4.9199 | 4.6154 | 1.0219 | 17.0038
| 4:52 | 0 | 16.338 | 0 | 5 | 0 | 57.754 | 58.338 | 44.949 | 45.383 | 40.705 | 25.902 | 2.025 | 1 | 0 | 57.507 | 53.661 | 47.035 | 17.348 | 0 | 0 | 54.716 | 32.238 | [5 empty] | 0 | 12.371 | 10 | 6.0067 | 5.6345 | 4.9198 | 4.6154 | 1.0191 | 16.9659
| 4:53 | 0 | 16.287 | 1 | 4 | 0 | 57.708 | 58.338 | 44.972 | 45.383 | 39.719 | 25.806 | 2.074 | 1 | 0 | 57.462 | 53.64 | 47.103 | 17.348 | 0 | 0 | 54.716 | 32.262 | [5 empty] | 0 | 12.325 | 11 | 5.9925 | 5.6209 | 4.9192 | 4.6154 | 1.0055 | 16.78
| 4:54 | 0 | 16.204 | 0 | 5 | 1 | 57.678 | 58.308 | 44.963 | 45.376 | 39.664 | 25.75 | 2.066 | 1 | 0 | 57.432 | 53.61 | 47.096 | 17.316 | 0 | 0 | 54.733 | 32.181 | [5 empty] | 0 | 12.302 | 12 | 5.9948 | 5.6231 | 4.9193 | 4.6154 | 1.0077 | 16.8104
| 4:55 | 1 | 16.204 | 0 | 5 | 0 | 57.813 | 58.308 | 44.942 | 45.376 | 40.463 | 25.75 | 2.015 | 1 | 0 | 57.411 | 53.61 | 47.119 | 17.366 | 0 | 0 | 54.686 | 32.181 | [5 empty] | 16.204 | 12.437 | 0 | 6.0096 | 5.6372 | 4.9199 | 4.6154 | 1.0219 | 17.0038
| 4:56 | 0 | 16.237 | 0 | 5 | 0 | 57.731 | 58.45 | 45.086 | 45.453 | 39.93 | 25.757 | 2.226 | 1 | 0 | 57.462 | 53.64 | 47.059 | 17.399 | 0 | 0 | 54.74 | 32.166 | [5 empty] | 0 | 12.278 | 1 | 5.9482 | 5.5788 | 4.9174 | 4.6154 | 0.96346 | 16.1975
| 4:57 | 0 | 16.23 | 0 | 4 | 0 | 57.724 | 58.263 | 45.033 | 45.49 | 39.617 | 25.774 | 2.118 | 1 | 0 | 57.432 | 53.563 | 47.005 | 17.341 | 0 | 0 | 54.709 | 32.135 | [5 empty] | 0 | 12.234 | 2 | 5.9796 | 5.6087 | 4.9187 | 4.6154 | 0.99335 | 16.6123
| 4:58 | 1 | 16.204 | 0 | 5 | 0 | 57.747 | 58.329 | 45.056 | 45.513 | 39.031 | 25.676 | 2.015 | 1 | 0 | 57.432 | 53.54 | 47.028 | 17.341 | 0 | 0 | 54.709 | 32.135 | [5 empty] | 16.204 | 12.234 | 3 | 6.0096 | 5.6372 | 4.9199 | 4.6154 | 1.0219 | 17.0038
| 4:59 | 0 | 16.237 | 0 | 5 | 0 | 57.708 | 58.315 | 44.972 | 45.476 | 39.341 | 25.732 | 2.177 | 1 | 0 | 57.441 | 53.594 | 47.035 | 17.373 | 0 | 0 | 54.74 | 32.166 | [5 empty] | 0 | 12.232 | 4 | 5.9625 | 5.5924 | 4.918 | 4.6154 | 0.97702 | 16.3862
| 5:00 | 0 | 16.237 | 0 | 5 | 0 | 57.708 | 58.338 | 45.131 | 45.637 | 40.188 | 25.806 | 2.252 | 1 | 0 | 57.553 | 53.594 | 47.126 | 17.348 | 0 | 0 | 54.74 | 32.166 | [5 empty] | 0 | 12.071 | 5 | 5.9406 | 5.5716 | 4.9171 | 4.6154 | 0.95626 | 16.097
| 5:01 | 0 | 16.179 | 0 | 4 | 0 | 57.635 | 58.263 | 44.942 | 45.583 | 38.889 | 25.676 | 2.143 | 1 | 0 | 57.366 | 53.587 | 46.958 | 17.293 | 0 | 0 | 54.686 | 32.135 | [5 empty] | 0 | 12.052 | 6 | 5.9724 | 5.6018 | 4.9184 | 4.6154 | 0.98643 | 16.5166
| 5:02 | 1 | 16.23 | 1 | 5 | 0 | 57.701 | 58.285 | 45.033 | 45.446 | 38.394 | 25.725 | 2.167 | 1 | 0 | 57.432 | 53.517 | 46.982 | 17.341 | 0 | 0 | 54.709 | 32.157 | [5 empty] | 16.23 | 12.255 | 7 | 5.9654 | 5.5952 | 4.9181 | 4.6154 | 0.97979 | 16.4246
| 5:03 | 0 | 16.237 | 0 | 5 | 0 | 57.708 | 58.269 | 45.154 | 45.52 | 38.942 | 25.877 | 2.226 | 1 | 0 | 57.441 | 53.617 | 46.989 | 17.399 | 0 | 0 | 54.74 | 32.166 | [5 empty] | 0 | 12.188 | 8 | 5.9482 | 5.5788 | 4.9174 | 4.6154 | 0.96346 | 16.1975
| 5:04 | 0 | 16.237 | 0 | 4 | 0 | 57.688 | 58.292 | 45.016 | 45.544 | 39.813 | 25.774 | 2.192 | 1 | 0 | 57.389 | 53.517 | 46.935 | 17.316 | 0 | 0 | 54.733 | 32.135 | [5 empty] | 0 | 12.144 | 9 | 5.9581 | 5.5883 | 4.9178 | 4.6154 | 0.97287 | 16.3286
| 5:05 | 0 | 16.204 | 0 | 5 | 0 | 57.658 | 58.285 | 45.009 | 45.422 | 39.148 | 25.676 | 2.143 | 1 | 0 | 57.366 | 53.54 | 47.028 | 17.341 | 0 | 0 | 54.686 | 32.11 | [5 empty] | 0 | 12.236 | 10 | 5.9724 | 5.6018 | 4.9184 | 4.6154 | 0.98643 | 16.5166
| 5:06 | 1 | 16.262 | 0 | 5 | 0 | 57.754 | 58.292 | 45.131 | 45.499 | 38.873 | 25.781 | 2.177 | 1 | 0 | 57.418 | 53.526 | 46.989 | 17.373 | 0 | 0 | 54.716 | 32.188 | [5 empty] | 16.262 | 12.255 | 11 | 5.9625 | 5.5924 | 4.918 | 4.6154 | 0.97702 | 16.3862
| 5:07 | 0 | 16.204 | 0 | 5 | 1 | 57.612 | 58.308 | 45.009 | 45.446 | 39.617 | 25.58 | 2.167 | 1 | 0 | 57.343 | 53.517 | 46.958 | 17.341 | 0 | 0 | 54.642 | 32.135 | [5 empty] | 0 | 12.166 | 12 | 5.9654 | 5.5952 | 4.9181 | 4.6154 | 0.97979 | 16.4246
| 5:08 | 0 | 16.23 | 0 | 4 | 0 | 57.658 | 58.263 | 44.986 | 45.628 | 39.1 | 25.654 | 2.092 | 1 | 0 | 57.343 | 53.517 | 46.935 | 17.316 | 0 | 0 | 54.642 | 32.135 | [5 empty] | 0 | 12.03 | 0 | 5.9872 | 5.6159 | 4.919 | 4.6154 | 1.0005 | 16.7115
| 5:09 | 1 | 16.23 | 0 | 5 | 0 | 57.701 | 58.285 | 44.942 | 45.469 | 39.007 | 25.605 | 2.092 | 1 | 0 | 57.343 | 53.54 | 46.935 | 17.366 | 0 | 0 | 54.665 | 32.135 | [5 empty] | 16.23 | 12.232 | 1 | 5.9872 | 5.6159 | 4.5893 | 4.2857 | 1.3302 | 22.2177
| 5:10 | 0 | 16.204 | 0 | 5 | 0 | 57.701 | 58.263 | 45.124 | 45.469 | 39.052 | 25.75 | 2.218 | 1 | 0 | 57.366 | 53.472 | 46.935 | 17.341 | 0 | 0 | 54.642 | 32.157 | [5 empty] | 0 | 12.232 | 2 | 5.9505 | 5.5811 | 4.5878 | 4.2857 | 1.2953 | 21.7686
| 5:11 | 0 | 16.209 | 1 | 4 | 0 | 57.683 | 58.288 | 45.082 | 45.495 | 39.057 | 25.705 | 2.301 | 1 | 0 | 57.322 | 53.498 | 46.94 | 17.371 | 0 | 0 | 54.644 | 32.162 | [5 empty] | 0 | 12.188 | 3 | 5.9263 | 5.5581 | 4.5869 | 4.2857 | 1.2724 | 21.4697
| 5:12 | 0 | 16.192 | 0 | 5 | 0 | 57.619 | 58.315 | 45.019 | 45.546 | 39.413 | 25.83 | 2.179 | 1 | 0 | 57.35 | 53.503 | 46.944 | 17.328 | 0 | 0 | 54.649 | 32.191 | [5 empty] | 0 | 12.073 | 4 | 5.9619 | 5.5919 | 4.5883 | 4.2857 | 1.3061 | 21.9082
| 5:13 | 1 | 16.209 | 0 | 5 | 0 | 57.66 | 58.265 | 45.082 | 45.471 | 38.351 | 25.656 | 2.197 | 1 | 0 | 57.302 | 53.451 | 46.963 | 17.273 | 0 | 0 | 54.597 | 32.186 | [5 empty] | 16.209 | 12.189 | 5 | 5.9566 | 5.5869 | 4.5881 | 4.2857 | 1.3012 | 21.8438
| 5:14 | 0 | 16.209 | 0 | 5 | 0 | 57.66 | 58.288 | 44.991 | 45.495 | 38.868 | 25.634 | 2.197 | 1 | 0 | 57.322 | 53.451 | 46.893 | 17.298 | 0 | 0 | 54.597 | 32.186 | [5 empty] | 0 | 12.165 | 6 | 5.9566 | 5.5869 | 4.5881 | 4.2857 | 1.3012 | 21.8438
| 5:15 | 0 | 16.209 | 0 | 4 | 0 | 57.704 | 58.242 | 44.991 | 45.495 | 39.198 | 25.61 | 2.223 | 1 | 0 | 57.302 | 53.428 | 46.984 | 17.321 | 0 | 0 | 54.576 | 32.235 | [5 empty] | 0 | 12.209 | 7 | 5.9491 | 5.5797 | 4.5878 | 4.2857 | 1.294 | 21.7506
| 5:16 | 0 | 16.209 | 0 | 5 | 0 | 57.637 | 58.265 | 45.012 | 45.495 | 39.222 | 25.681 | 2.223 | 1 | 0 | 57.322 | 53.451 | 46.893 | 17.298 | 0 | 0 | 54.553 | 32.211 | [5 empty] | 0 | 12.142 | 8 | 5.9491 | 5.5797 | 4.5878 | 4.2857 | 1.294 | 21.7506
| 5:17 | 1 | 16.209 | 0 | 5 | 0 | 57.66 | 58.265 | 45.012 | 45.471 | 38.892 | 25.561 | 2.223 | 1 | 0 | 57.322 | 53.451 | 46.916 | 17.298 | 0 | 0 | 54.506 | 32.186 | [5 empty] | 16.209 | 12.189 | 9 | 5.9491 | 5.5797 | 4.5878 | 4.2857 | 1.294 | 21.7506
| 5:18 | 0 | 16.209 | 0 | 4 | 0 | 57.704 | 58.219 | 45.012 | 45.539 | 39.033 | 25.561 | 2.174 | 1 | 0 | 57.279 | 53.451 | 46.94 | 17.346 | 0 | 0 | 54.506 | 32.162 | [5 empty] | 0 | 12.165 | 10 | 5.9633 | 5.5932 | 4.5884 | 4.2857 | 1.3075 | 21.926
| 5:19 | 0 | 16.184 | 0 | 5 | 0 | 57.637 | 58.242 | 45.128 | 45.448 | 39.222 | 25.681 | 2.249 | 1 | 0 | 57.279 | 53.405 | 46.916 | 17.346 | 0 | 0 | 54.506 | 32.186 | [5 empty] | 0 | 12.189 | 11 | 5.9415 | 5.5725 | 4.5875 | 4.2857 | 1.2868 | 21.6572
| 5:20 | 1 | 16.184 | 1 | 5 | 0 | 57.592 | 58.265 | 45.058 | 45.495 | 39.315 | 25.754 | 2.197 | 1 | 0 | 57.279 | 53.428 | 46.87 | 17.371 | 0 | 0 | 54.506 | 32.137 | [5 empty] | 16.184 | 12.097 | 12 | 5.9566 | 5.5869 | 4.5881 | 4.2857 | 1.3012 | 21.8438
| 5:21 | 0 | 16.209 | 0 | 4 | 1 | 57.569 | 58.219 | 45.058 | 45.518 | 38.657 | 25.634 | 2.375 | 1 | 0 | 57.279 | 53.405 | 47.031 | 17.371 | 0 | 0 | 54.553 | 32.137 | [5 empty] | 0 | 12.051 | 13 | 5.9048 | 5.5376 | 4.586 | 4.2857 | 1.2519 | 21.2012
| 5:22 | 0 | 16.209 | 0 | 5 | 0 | 57.683 | 58.176 | 45.012 | 45.518 | 38.468 | 25.634 | 2.326 | 1 | 0 | 57.279 | 53.405 | 46.94 | 17.346 | 0 | 0 | 54.576 | 32.162 | [5 empty] | 0 | 12.165 | 0 | 5.9191 | 5.5512 | 4.5866 | 4.2857 | 1.2654 | 21.3792
| 5:23 | 0 | 16.209 | 0 | 5 | 0 | 57.704 | 58.176 | 45.219 | 45.425 | 39.267 | 25.73 | 2.249 | 1 | 0 | 57.256 | 53.384 | 46.893 | 17.298 | 0 | 0 | 54.53 | 32.137 | [5 empty] | 0 | 12.279 | 1 | 5.9415 | 5.5725 | 4.9171 | 4.6154 | 0.95709 | 16.1086
| 5:24 | 1 | 16.209 | 0 | 4 | 0 | 57.66 | 58.333 | 44.991 | 45.38 | 39.198 | 25.656 | 2.174 | 1 | 0 | 57.279 | 53.384 | 46.984 | 17.298 | 0 | 0 | 54.506 | 32.162 | [5 empty] | 16.209 | 12.28 | 2 | 5.9633 | 5.5932 | 4.918 | 4.6154 | 0.97785 | 16.3978
| 5:25 | 0 | 16.162 | 0 | 5 | 0 | 57.548 | 58.265 | 44.991 | 45.38 | 38.822 | 25.634 | 2.249 | 1 | 0 | 57.256 | 53.405 | 46.846 | 17.321 | 0 | 0 | 54.506 | 32.137 | [5 empty] | 0 | 12.168 | 3 | 5.9415 | 5.5725 | 4.9171 | 4.6154 | 0.95709 | 16.1086
| 5:26 | 0 | 16.209 | 0 | 5 | 0 | 57.683 | 58.265 | 45.082 | 45.401 | 38.892 | 25.634 | 2.197 | 1 | 0 | 57.256 | 53.384 | 46.87 | 17.321 | 0 | 0 | 54.506 | 32.162 | [5 empty] | 0 | 12.282 | 4 | 5.9566 | 5.5869 | 4.9178 | 4.6154 | 0.97149 | 16.3093
| 5:27 | 0 | 16.184 | 0 | 5 | 0 | 57.48 | 58.242 | 45.082 | 45.425 | 38.586 | 25.656 | 2.197 | 1 | 0 | 57.256 | 53.384 | 46.87 | 17.321 | 0 | 0 | 54.46 | 32.162 | [5 empty] | 0 | 12.055 | 5 | 5.9566 | 5.5869 | 4.9178 | 4.6154 | 0.97149 | 16.3093
| 5:28 | 1 | 16.184 | 0 | 4 | 0 | 57.503 | 58.107 | 45.082 | 45.357 | 40.138 | 25.61 | 2.275 | 1 | 0 | 57.211 | 53.36 | 46.87 | 17.273 | 0 | 0 | 54.483 | 32.09 | [5 empty] | 16.184 | 12.146 | 6 | 5.9339 | 5.5653 | 4.9168 | 4.6154 | 0.9499 | 16.0079
| 5:29 | 0 | 16.162 | 1 | 5 | 0 | 57.48 | 58.176 | 44.967 | 45.539 | 39.315 | 25.585 | 2.223 | 1 | 0 | 57.211 | 53.384 | 46.87 | 17.298 | 0 | 0 | 54.46 | 32.09 | [5 empty] | 0 | 11.941 | 7 | 5.9491 | 5.5797 | 4.9175 | 4.6154 | 0.96429 | 16.2091
| 5:30 | 0 | 16.184 | 0 | 5 | 0 | 57.526 | 58.13 | 44.967 | 45.425 | 39.808 | 25.634 | 2.326 | 1 | 0 | 57.233 | 53.337 | 46.963 | 17.298 | 0 | 0 | 54.46 | 32.09 | [5 empty] | 0 | 12.101 | 8 | 5.9191 | 5.5512 | 4.9162 | 4.6154 | 0.93578 | 15.8096
| 5:31 | 1 | 16.222 | 0 | 4 | 0 | 57.628 | 58.233 | 44.979 | 45.392 | 39.141 | 25.693 | 2.44 | 1 | 0 | 57.247 | 53.374 | 46.814 | 17.285 | 0 | 0 | 54.497 | 32.103 | [5 empty] | 16.222 | 12.236 | 9 | 5.8859 | 5.5196 | 4.9149 | 4.6154 | 0.90422 | 15.3626
| 5:32 | 0 | 16.197 | 0 | 5 | 0 | 57.516 | 58.121 | 44.935 | 45.369 | 39.023 | 25.767 | 2.44 | 1 | 0 | 57.247 | 53.374 | 46.837 | 17.333 | 0 | 0 | 54.497 | 32.103 | [5 empty] | 0 | 12.147 | 10 | 5.8859 | 5.5196 | 4.9149 | 4.6154 | 0.90422 | 15.3626
| 5:33 | 0 | 16.222 | 0 | 5 | 0 | 57.539 | 58.121 | 45.002 | 45.369 | 39.399 | 25.622 | 2.313 | 1 | 0 | 57.224 | 53.328 | 46.907 | 17.333 | 0 | 0 | 54.497 | 32.152 | [5 empty] | 0 | 12.17 | 11 | 5.9229 | 5.5548 | 4.9164 | 4.6154 | 0.93938 | 15.8602
| 5:34 | 0 | 16.174 | 0 | 4 | 1 | 57.605 | 58.167 | 45.026 | 45.348 | 39.023 | 25.742 | 2.388 | 1 | 0 | 57.202 | 53.374 | 46.951 | 17.358 | 0 | 0 | 54.45 | 32.127 | [5 empty] | 0 | 12.257 | 12 | 5.901 | 5.534 | 4.9155 | 4.6154 | 0.91862 | 15.5671
| 5:35 | 1 | 16.197 | 0 | 5 | 0 | 57.539 | 58.233 | 45.026 | 45.439 | 39.963 | 25.671 | 2.313 | 1 | 0 | 57.224 | 53.374 | 46.86 | 17.358 | 0 | 0 | 54.544 | 32.174 | [5 empty] | 16.197 | 12.1 | 0 | 5.9229 | 5.5548 | 4.9164 | 4.6154 | 0.93938 | 15.8602
| 5:36 | 0 | 16.192 | 0 | 5 | 0 | 57.578 | 58.183 | 45.044 | 45.296 | 38.995 | 25.664 | 2.357 | 1 | 0 | 57.243 | 53.323 | 46.832 | 17.353 | 0 | 0 | 54.474 | 32.152 | [5 empty] | 0 | 12.282 | 1 | 5.91 | 5.5426 | 4.9159 | 4.6154 | 0.9272 | 15.6885
| 5:37 | 0 | 16.197 | 0 | 4 | 0 | 57.651 | 58.256 | 44.888 | 45.415 | 38.858 | 25.647 | 2.414 | 1 | 0 | 57.202 | 53.304 | 46.951 | 17.333 | 0 | 0 | 54.45 | 32.127 | [5 empty] | 0 | 12.236 | 2 | 5.8934 | 5.5268 | 4.9152 | 4.6154 | 0.91142 | 15.465
| 5:38 | 0 | 16.197 | 0 | 5 | 0 | 57.651 | 58.279 | 44.935 | 45.348 | 38.928 | 25.718 | 2.313 | 1 | 0 | 57.179 | 53.328 | 46.884 | 17.383 | 0 | 0 | 54.474 | 32.127 | [5 empty] | 0 | 12.303 | 3 | 5.9229 | 5.5548 | 4.9164 | 4.6154 | 0.93938 | 15.8602
| 5:39 | 1 | 16.192 | 1 | 5 | 0 | 57.624 | 58.228 | 45.044 | 45.364 | 39.298 | 25.642 | 2.306 | 1 | 0 | 57.151 | 53.3 | 46.809 | 17.328 | 0 | 0 | 54.401 | 32.122 | [5 empty] | 16.192 | 12.26 | 4 | 5.9249 | 5.5567 | 4.9165 | 4.6154 | 0.94131 | 15.8875
| 5:40 | 0 | 16.247 | 0 | 5 | 0 | 57.583 | 58.279 | 45.14 | 45.392 | 39.609 | 25.647 | 2.313 | 1 | 0 | 57.27 | 53.419 | 47.021 | 17.482 | 0 | 0 | 54.474 | 32.198 | [5 empty] | 0 | 12.191 | 5 | 5.9229 | 5.5548 | 4.9164 | 4.6154 | 0.93938 | 15.8602
| 5:41 | 0 | 16.222 | 0 | 4 | 0 | 57.56 | 58.256 | 45.096 | 45.439 | 39.609 | 25.647 | 2.313 | 1 | 0 | 57.179 | 53.304 | 46.837 | 17.409 | 0 | 0 | 54.429 | 32.174 | [5 empty] | 0 | 12.121 | 6 | 5.9229 | 5.5548 | 4.9164 | 4.6154 | 0.93938 | 15.8602
| 5:42 | 1 | 16.222 | 0 | 5 | 0 | 57.583 | 58.256 | 45.049 | 45.369 | 38.952 | 25.791 | 2.514 | 2 | 0 | 57.202 | 53.304 | 46.746 | 17.383 | 0 | 0 | 54.359 | 32.127 | [5 empty] | 16.222 | 12.214 | 7 | 5.8643 | 5.4991 | 4.914 | 4.6154 | 0.88374 | 15.0698
| 5:43 | 0 | 16.222 | 0 | 5 | 0 | 57.717 | 58.144 | 45.163 | 45.415 | 38.576 | 25.816 | 2.44 | 0 | 0 | 57.179 | 53.281 | 46.792 | 17.358 | 0 | 0 | 54.336 | 32.174 | [5 empty] | 0 | 12.302 | 8 | 5.8859 | 5.5196 | 4.9149 | 4.6154 | 0.90422 | 15.3626
| 5:44 | 0 | 16.217 | 0 | 5 | 0 | 57.601 | 58.206 | 45.089 | 45.387 | 37.959 | 25.808 | 2.561 | 2 | 0 | 57.174 | 53.23 | 46.809 | 17.28 | 0 | 0 | 54.308 | 32.174 | [5 empty] | 0 | 12.214 | 9 | 5.8506 | 5.4861 | 4.9135 | 4.6154 | 0.87073 | 14.8827
| 5:45 | 0 | 16.192 | 0 | 4 | 0 | 57.69 | 58.183 | 45.044 | 45.341 | 38.641 | 25.737 | 2.409 | 1 | 0 | 57.151 | 53.276 | 46.785 | 17.328 | 0 | 0 | 54.308 | 32.122 | [5 empty] | 0 | 12.349 | 10 | 5.8949 | 5.5282 | 4.9153 | 4.6154 | 0.9128 | 15.4846
| 5:46 | 1 | 16.192 | 0 | 5 | 0 | 57.601 | 58.274 | 45.159 | 45.341 | 38.758 | 25.688 | 2.383 | 1 | 0 | 57.174 | 53.253 | 46.785 | 17.303 | 0 | 0 | 54.285 | 32.122 | [5 empty] | 16.192 | 12.26 | 11 | 5.9025 | 5.5354 | 4.9156 | 4.6154 | 0.92 | 15.5867
| 5:47 | 0 | 16.222 | 0 | 5 | 1 | 57.605 | 58.233 | 45.049 | 45.506 | 39.282 | 25.767 | 2.489 | 0 | 0 | 57.158 | 53.258 | 46.792 | 17.333 | 0 | 0 | 54.359 | 32.174 | [5 empty] | 0 | 12.099 | 12 | 5.8716 | 5.506 | 4.9143 | 4.6154 | 0.89066 | 15.1689
| 5:48 | 0 | 16.222 | 1 | 4 | 0 | 57.56 | 58.21 | 45.163 | 45.392 | 38.201 | 25.838 | 2.463 | 2 | 0 | 57.224 | 53.281 | 46.998 | 17.383 | 0 | 0 | 54.359 | 32.174 | [5 empty] | 0 | 12.168 | 0 | 5.8792 | 5.5132 | 4.9146 | 4.6154 | 0.89786 | 15.2718
| 5:49 | 0 | 16.167 | 0 | 5 | 0 | 57.578 | 58.162 | 45.044 | 45.478 | 38.806 | 25.833 | 2.458 | 0 | 0 | 57.085 | 53.23 | 46.764 | 17.28 | 0 | 0 | 54.331 | 32.122 | [5 empty] | 0 | 12.1 | 1 | 5.8806 | 5.5146 | 4.585 | 4.2857 | 1.2289 | 20.8976
| 5:50 | 1 | 16.192 | 0 | 5 | 0 | 57.512 | 58.139 | 44.974 | 45.434 | 39.064 | 25.833 | 2.535 | 1 | 0 | 57.108 | 53.23 | 46.741 | 17.303 | 0 | 0 | 54.308 | 32.122 | [5 empty] | 16.192 | 12.078 | 2 | 5.8582 | 5.4933 | 4.5841 | 4.2857 | 1.2076 | 20.6138
| 5:51 | 0 | 16.204 | 0 | 5 | 0 | 57.612 | 58.24 | 45.1 | 45.49 | 38.983 | 25.845 | 2.445 | 1 | 0 | 57.097 | 53.197 | 46.776 | 17.293 | 0 | 0 | 54.32 | 32.085 | [5 empty] | 0 | 12.122 | 3 | 5.8844 | 5.5182 | 4.5852 | 4.2857 | 1.2325 | 20.9453
| 5:52 | 0 | 16.204 | 0 | 4 | 0 | 57.589 | 58.24 | 45.1 | 45.285 | 38.911 | 25.894 | 2.522 | 2 | 0 | 57.097 | 53.197 | 46.706 | 17.293 | 0 | 0 | 54.343 | 32.085 | [5 empty] | 0 | 12.304 | 4 | 5.862 | 5.4969 | 4.5843 | 4.2857 | 1.2112 | 20.6618
| 5:53 | 1 | 16.174 | 0 | 5 | 0 | 57.562 | 58.19 | 45.005 | 45.418 | 37.591 | 25.84 | 2.517 | 1 | 0 | 57.069 | 53.192 | 46.701 | 17.285 | 0 | 0 | 54.292 | 32.081 | [5 empty] | 16.174 | 12.144 | 5 | 5.8634 | 5.4983 | 4.5843 | 4.2857 | 1.2126 | 20.6803
| 5:54 | 0 | 16.174 | 0 | 5 | 0 | 57.562 | 58.19 | 45.119 | 45.324 | 38.672 | 25.84 | 2.543 | 0 | 0 | 57.046 | 53.146 | 46.725 | 17.285 | 0 | 0 | 54.338 | 32.105 | [5 empty] | 0 | 12.238 | 6 | 5.8559 | 5.4911 | 4.584 | 4.2857 | 1.2054 | 20.5842
| 5:55 | 0 | 16.204 | 0 | 4 | 0 | 57.635 | 58.24 | 45.1 | 45.376 | 38.277 | 25.845 | 2.574 | 1 | 0 | 57.074 | 53.174 | 46.753 | 17.293 | 0 | 0 | 54.296 | 32.11 | [5 empty] | 0 | 12.259 | 7 | 5.8469 | 5.4825 | 4.5836 | 4.2857 | 1.1968 | 20.4692
| 5:56 | 0 | 16.204 | 0 | 5 | 0 | 57.635 | 58.24 | 45.079 | 45.331 | 38.818 | 25.87 | 2.522 | 2 | 0 | 57.074 | 53.15 | 46.706 | 17.416 | 0 | 0 | 54.39 | 32.11 | [5 empty] | 0 | 12.304 | 8 | 5.862 | 5.4969 | 4.5843 | 4.2857 | 1.2112 | 20.6618
| 5:57 | 1 | 16.174 | 1 | 5 | 0 | 57.539 | 58.258 | 45.051 | 45.324 | 37.825 | 25.865 | 2.543 | 1 | 0 | 57.046 | 53.169 | 46.634 | 17.238 | 0 | 0 | 54.268 | 32.007 | [5 empty] | 16.174 | 12.215 | 9 | 5.8559 | 5.4911 | 4.584 | 4.2857 | 1.2054 | 20.5842
| 5:58 | 0 | 16.149 | 0 | 5 | 0 | 57.539 | 58.19 | 45.072 | 45.418 | 40.035 | 25.865 | 2.543 | 1 | 0 | 57.024 | 53.169 | 46.655 | 17.285 | 0 | 0 | 54.247 | 32.032 | [5 empty] | 0 | 12.121 | 10 | 5.8559 | 5.4911 | 4.584 | 4.2857 | 1.2054 | 20.5842
| 5:59 | 0 | 16.179 | 0 | 4 | 0 | 57.612 | 58.374 | 45.194 | 45.469 | 39.475 | 25.821 | 2.597 | 0 | 0 | 57.074 | 53.15 | 46.706 | 17.293 | 0 | 0 | 54.32 | 32.061 | [5 empty] | 0 | 12.143 | 11 | 5.8402 | 5.4762 | 4.5834 | 4.2857 | 1.1904 | 20.3836
| 6:00 | 0 | 16.204 | 0 | 5 | 0 | 57.658 | 58.194 | 45.1 | 45.399 | 38.442 | 25.894 | 2.574 | 1 | 0 | 57.051 | 53.127 | 46.683 | 17.293 | 0 | 0 | 54.275 | 32.085 | [5 empty] | 0 | 12.259 | 12 | 5.8469 | 5.4825 | 4.5836 | 4.2857 | 1.1968 | 20.4692
| 6:01 | 1 | 16.149 | 0 | 5 | 1 | 57.585 | 58.19 | 45.005 | 45.371 | 38.741 | 25.911 | 2.465 | 2 | 0 | 57.069 | 53.146 | 46.61 | 17.311 | 0 | 0 | 54.247 | 32.032 | [5 empty] | 16.149 | 12.214 | 13 | 5.8786 | 5.5127 | 4.5849 | 4.2857 | 1.227 | 20.8719
| 6:02 | 0 | 16.174 | 0 | 4 | 0 | 57.562 | 58.123 | 45.051 | 45.371 | 39.119 | 25.936 | 2.517 | 1 | 0 | 57.024 | 53.122 | 46.655 | 17.336 | 0 | 0 | 54.224 | 31.985 | [5 empty] | 0 | 12.191 | 0 | 5.8634 | 5.4983 | 4.5843 | 4.2857 | 1.2126 | 20.6803
| 6:03 | 0 | 16.199 | 0 | 5 | 0 | 57.539 | 58.167 | 45.096 | 45.371 | 39.588 | 25.816 | 2.543 | 1 | 0 | 57.024 | 53.076 | 46.678 | 17.263 | 0 | 0 | 54.247 | 32.007 | [5 empty] | 0 | 12.168 | 1 | 5.8559 | 5.4911 | 4.9137 | 4.6154 | 0.87571 | 14.9544
| 6:04 | 1 | 16.174 | 0 | 5 | 0 | 57.516 | 58.146 | 45.005 | 45.324 | 38.93 | 25.696 | 2.491 | 1 | 0 | 57.024 | 53.099 | 46.634 | 17.386 | 0 | 0 | 54.201 | 32.032 | [5 empty] | 16.174 | 12.192 | 2 | 5.871 | 5.5055 | 4.9143 | 4.6154 | 0.89011 | 15.161
| 6:05 | 0 | 16.149 | 0 | 5 | 0 | 57.674 | 58.167 | 44.867 | 45.418 | 38.648 | 25.624 | 2.543 | 1 | 0 | 57.003 | 53.055 | 46.655 | 17.238 | 0 | 0 | 54.154 | 32.032 | [5 empty] | 0 | 12.256 | 3 | 5.8559 | 5.4911 | 4.9137 | 4.6154 | 0.87571 | 14.9544
| 6:06 | 0 | 16.149 | 1 | 4 | 0 | 57.585 | 58.123 | 45.072 | 45.371 | 38.882 | 25.745 | 2.44 | 1 | 0 | 57.003 | 53.099 | 46.61 | 17.336 | 0 | 0 | 54.131 | 32.032 | [5 empty] | 0 | 12.214 | 4 | 5.8859 | 5.5196 | 4.9149 | 4.6154 | 0.90422 | 15.3626
| 6:07 | 0 | 16.157 | 0 | 5 | 0 | 57.658 | 58.24 | 45.1 | 45.399 | 39.265 | 25.821 | 2.496 | 1 | 0 | 57.03 | 53.197 | 46.638 | 17.341 | 0 | 0 | 54.182 | 32.036 | [5 empty] | 0 | 12.259 | 5 | 5.8696 | 5.5041 | 4.9142 | 4.6154 | 0.88872 | 15.1412
| 6:08 | 1 | 16.149 | 0 | 5 | 0 | 57.608 | 58.19 | 44.981 | 45.324 | 39.023 | 25.816 | 2.491 | 1 | 0 | 57.024 | 53.076 | 46.61 | 17.311 | 0 | 0 | 54.131 | 31.985 | [5 empty] | 16.149 | 12.284 | 6 | 5.871 | 5.5055 | 4.9143 | 4.6154 | 0.89011 | 15.161
| 6:09 | 0 | 16.149 | 0 | 4 | 0 | 57.585 | 58.235 | 44.844 | 45.28 | 38.366 | 25.647 | 2.414 | 1 | 0 | 57.024 | 53.031 | 46.61 | 17.285 | 0 | 0 | 54.086 | 32.007 | [5 empty] | 0 | 12.305 | 7 | 5.8934 | 5.5268 | 4.9152 | 4.6154 | 0.91142 | 15.465
| 6:10 | 0 | 16.149 | 0 | 5 | 0 | 57.516 | 58.235 | 45.028 | 45.348 | 39.212 | 25.696 | 2.491 | 1 | 0 | 57.003 | 53.076 | 46.678 | 17.311 | 0 | 0 | 54.04 | 31.985 | [5 empty] | 0 | 12.168 | 8 | 5.871 | 5.5055 | 4.9143 | 4.6154 | 0.89011 | 15.161
| 6:11 | 0 | 16.209 | 0 | 5 | 0 | 57.706 | 58.222 | 45.152 | 45.404 | 39.057 | 25.73 | 2.501 | 1 | 0 | 57.012 | 53.087 | 46.687 | 17.298 | 0 | 0 | 54.142 | 32.066 | [5 empty] | 0 | 12.302 | 9 | 5.8681 | 5.5027 | 4.9142 | 4.6154 | 0.88734 | 15.1214
| 6:12 | 1 | 16.204 | 0 | 4 | 0 | 57.678 | 58.285 | 45.147 | 45.331 | 39.169 | 25.629 | 2.37 | 1 | 0 | 56.985 | 53.059 | 46.659 | 17.268 | 0 | 0 | 54.205 | 32.036 | [5 empty] | 16.204 | 12.347 | 10 | 5.9063 | 5.539 | 4.9157 | 4.6154 | 0.9236 | 15.6376
| 6:13 | 0 | 16.204 | 0 | 5 | 0 | 57.567 | 58.263 | 45.124 | 45.352 | 39.007 | 25.796 | 2.471 | 1 | 0 | 56.985 | 53.036 | 46.683 | 17.316 | 0 | 0 | 54.114 | 32.036 | [5 empty] | 0 | 12.215 | 11 | 5.8768 | 5.511 | 4.9145 | 4.6154 | 0.89564 | 15.2402
| 6:14 | 0 | 16.204 | 0 | 5 | 1 | 57.612 | 58.285 | 45.077 | 45.446 | 38.842 | 25.651 | 2.344 | 1 | 0 | 56.985 | 53.036 | 46.706 | 17.316 | 0 | 0 | 54.114 | 32.012 | [5 empty] | 0 | 12.166 | 12 | 5.9138 | 5.5462 | 4.916 | 4.6154 | 0.9308 | 15.7393
| 6:15 | 0 | 16.154 | 1 | 4 | 0 | 57.544 | 58.151 | 45.1 | 45.467 | 38.818 | 25.7 | 2.422 | 1 | 0 | 56.962 | 53.104 | 46.615 | 17.316 | 0 | 0 | 54.091 | 31.99 | [5 empty] | 0 | 12.077 | 0 | 5.8911 | 5.5246 | 4.9151 | 4.6154 | 0.90921 | 15.4335
| 6:16 | 1 | 16.179 | 0 | 5 | 0 | 57.678 | 58.174 | 45.147 | 45.376 | 38.911 | 25.75 | 2.445 | 1 | 0 | 57.008 | 53.036 | 46.615 | 17.29 | 0 | 0 | 54.138 | 32.012 | [5 empty] | 16.179 | 12.302 | 1 | 5.8844 | 5.5182 | 4.9148 | 4.6154 | 0.90284 | 15.3429
| 6:17 | 0 | 16.204 | 0 | 5 | 0 | 57.678 | 58.263 | 45.1 | 45.376 | 39.1 | 25.58 | 2.396 | 1 | 0 | 56.962 | 53.036 | 46.638 | 17.29 | 0 | 0 | 54.159 | 32.061 | [5 empty] | 0 | 12.302 | 2 | 5.8987 | 5.5318 | 4.9154 | 4.6154 | 0.9164 | 15.5357
| 6:18 | 0 | 16.179 | 0 | 4 | 0 | 57.544 | 58.217 | 44.986 | 45.376 | 38.887 | 25.605 | 2.445 | 1 | 0 | 56.962 | 53.013 | 46.659 | 17.29 | 0 | 0 | 54.138 | 32.061 | [5 empty] | 0 | 12.168 | 3 | 5.8844 | 5.5182 | 4.9148 | 4.6154 | 0.90284 | 15.3429
| 6:19 | 1 | 16.204 | 0 | 5 | 0 | 57.678 | 58.194 | 45.033 | 45.308 | 39.829 | 25.629 | 2.396 | 1 | 0 | 57.008 | 53.036 | 46.638 | 17.29 | 0 | 0 | 54.182 | 32.036 | [5 empty] | 16.204 | 12.37 | 4 | 5.8987 | 5.5318 | 4.9154 | 4.6154 | 0.9164 | 15.5357
| 6:20 | 0 | 16.204 | 0 | 5 | 0 | 57.701 | 58.306 | 45.1 | 45.308 | 38.394 | 25.651 | 2.319 | 1 | 0 | 56.962 | 53.013 | 46.592 | 17.316 | 0 | 0 | 54.138 | 32.085 | [5 empty] | 0 | 12.393 | 5 | 5.9211 | 5.5531 | 4.9163 | 4.6154 | 0.93772 | 15.8368
| 6:21 | 0 | 16.204 | 0 | 5 | 0 | 57.678 | 58.24 | 45.077 | 45.352 | 37.947 | 25.676 | 2.344 | 1 | 0 | 56.962 | 53.013 | 46.615 | 17.268 | 0 | 0 | 54.114 | 32.061 | [5 empty] | 0 | 12.326 | 6 | 5.9138 | 5.5462 | 4.916 | 4.6154 | 0.9308 | 15.7393
| 6:22 | 0 | 16.179 | 0 | 4 | 0 | 57.678 | 58.285 | 45.1 | 45.308 | 39.169 | 25.605 | 2.319 | 1 | 0 | 56.939 | 53.013 | 46.659 | 17.268 | 0 | 0 | 54.068 | 32.085 | [5 empty] | 0 | 12.37 | 7 | 5.9211 | 5.5531 | 4.9163 | 4.6154 | 0.93772 | 15.8368
| 6:23 | 1 | 16.204 | 0 | 5 | 0 | 57.701 | 58.306 | 45.1 | 45.308 | 39.428 | 25.531 | 2.293 | 1 | 0 | 56.939 | 53.083 | 46.659 | 17.391 | 0 | 0 | 54.021 | 32.012 | [5 empty] | 16.204 | 12.393 | 8 | 5.9287 | 5.5603 | 4.9166 | 4.6154 | 0.94491 | 15.938
| 6:24 | 0 | 16.179 | 1 | 5 | 0 | 57.813 | 58.352 | 45.194 | 45.399 | 38.629 | 25.725 | 2.496 | 1 | 0 | 57.008 | 52.989 | 46.545 | 17.268 | 0 | 0 | 54.068 | 32.012 | [5 empty] | 0 | 12.414 | 9 | 5.8696 | 5.5041 | 4.9142 | 4.6154 | 0.88872 | 15.1412
| 6:25 | 0 | 16.144 | 0 | 4 | 0 | 57.738 | 58.274 | 45.138 | 45.343 | 38.949 | 25.691 | 2.386 | 1 | 0 | 56.953 | 52.933 | 46.559 | 17.255 | 0 | 0 | 54.058 | 31.978 | [5 empty] | 0 | 12.395 | 10 | 5.9016 | 5.5346 | 4.9155 | 4.6154 | 0.91917 | 15.5749
| 6:26 | 1 | 16.204 | 0 | 5 | 0 | 57.859 | 58.329 | 45.077 | 45.352 | 38.794 | 25.7 | 2.344 | 1 | 0 | 56.916 | 52.966 | 46.638 | 17.316 | 0 | 0 | 54.068 | 32.012 | [5 empty] | 16.204 | 12.507 | 11 | 5.9138 | 5.5462 | 4.916 | 4.6154 | 0.9308 | 15.7393
| 6:27 | 0 | 16.179 | 0 | 5 | 1 | 57.79 | 58.42 | 45.056 | 45.49 | 38.77 | 25.651 | 2.422 | 1 | 0 | 56.916 | 52.989 | 46.615 | 17.341 | 0 | 0 | 54.091 | 31.99 | [5 empty] | 0 | 12.3 | 12 | 5.8911 | 5.5246 | 4.9151 | 4.6154 | 0.90921 | 15.4335
| 6:28 | 0 | 16.204 | 0 | 4 | 0 | 57.79 | 58.306 | 45.056 | 45.49 | 38.842 | 25.58 | 2.396 | 1 | 0 | 56.939 | 52.945 | 46.615 | 17.268 | 0 | 0 | 54.068 | 31.965 | [5 empty] | 0 | 12.3 | 0 | 5.8987 | 5.5318 | 4.9154 | 4.6154 | 0.9164 | 15.5357
| 6:29 | 0 | 16.154 | 0 | 5 | 0 | 57.724 | 58.397 | 45.194 | 45.446 | 38.842 | 25.605 | 2.37 | 1 | 0 | 56.916 | 52.966 | 46.522 | 17.29 | 0 | 0 | 54.068 | 31.965 | [5 empty] | 0 | 12.278 | 1 | 5.9063 | 5.539 | 4.586 | 4.2857 | 1.2533 | 21.2194
| 6:30 | 1 | 16.169 | 0 | 5 | 0 | 57.827 | 58.365 | 45.205 | 45.39 | 38.454 | 25.546 | 2.334 | 1 | 0 | 56.907 | 52.912 | 46.468 | 17.208 | 0 | 0 | 54.035 | 31.956 | [5 empty] | 16.169 | 12.437 | 2 | 5.9167 | 5.5489 | 4.5865 | 4.2857 | 1.2632 | 21.3502
| 6:31 | 0 | 16.162 | 0 | 5 | 0 | 57.619 | 58.381 | 45.177 | 45.45 | 39.53 | 25.683 | 2.275 | 1 | 0 | 56.923 | 53.02 | 46.575 | 17.298 | 0 | 0 | 54.028 | 32.068 | [5 empty] | 0 | 12.169 | 3 | 5.9339 | 5.5653 | 4.5872 | 4.2857 | 1.2796 | 21.5636
| 6:32 | 0 | 16.187 | 0 | 4 | 0 | 57.754 | 58.336 | 45.292 | 45.406 | 38.401 | 25.683 | 2.326 | 1 | 0 | 56.9 | 52.929 | 46.529 | 17.25 | 0 | 0 | 54.051 | 31.995 | [5 empty] | 0 | 12.348 | 4 | 5.9191 | 5.5512 | 4.5866 | 4.2857 | 1.2654 | 21.3792
| 6:33 | 0 | 16.162 | 0 | 5 | 0 | 57.774 | 58.247 | 45.154 | 45.429 | 38.26 | 25.539 | 2.326 | 1 | 0 | 56.877 | 52.905 | 46.552 | 17.25 | 0 | 0 | 54.051 | 31.995 | [5 empty] | 0 | 12.345 | 5 | 5.9191 | 5.5512 | 4.5866 | 4.2857 | 1.2654 | 21.3792
| 6:34 | 1 | 16.129 | 1 | 5 | 0 | 57.633 | 58.283 | 45.054 | 45.42 | 39.827 | 25.58 | 2.293 | 1 | 0 | 56.827 | 52.875 | 46.498 | 17.24 | 0 | 0 | 53.974 | 31.963 | [5 empty] | 16.129 | 12.213 | 6 | 5.9287 | 5.5603 | 4.587 | 4.2857 | 1.2746 | 21.4986
| 6:35 | 0 | 16.129 | 0 | 4 | 0 | 57.678 | 58.306 | 45.077 | 45.399 | 38.629 | 25.7 | 2.419 | 1 | 0 | 56.893 | 52.898 | 46.498 | 17.218 | 0 | 0 | 54.021 | 31.941 | [5 empty] | 0 | 12.279 | 7 | 5.892 | 5.5254 | 4.5855 | 4.2857 | 1.2397 | 21.0406
| 6:36 | 0 | 16.129 | 0 | 5 | 0 | 57.745 | 58.306 | 45.03 | 45.376 | 38.605 | 25.627 | 2.267 | 2 | 0 | 56.827 | 52.875 | 46.522 | 17.218 | 0 | 0 | 54.021 | 31.987 | [5 empty] | 0 | 12.369 | 8 | 5.9362 | 5.5675 | 4.5873 | 4.2857 | 1.2818 | 21.5924
| 6:37 | 1 | 16.162 | 0 | 5 | 0 | 57.731 | 58.404 | 44.946 | 45.474 | 38.002 | 25.634 | 2.301 | 1 | 0 | 56.857 | 52.929 | 46.599 | 17.298 | 0 | 0 | 54.005 | 31.995 | [5 empty] | 16.162 | 12.257 | 9 | 5.9263 | 5.5581 | 4.5869 | 4.2857 | 1.2724 | 21.4697
| 6:38 | 0 | 16.162 | 0 | 4 | 0 | 57.662 | 58.358 | 45.177 | 45.429 | 37.768 | 25.659 | 2.378 | 1 | 0 | 56.877 | 52.882 | 46.575 | 17.225 | 0 | 0 | 54.051 | 31.995 | [5 empty] | 0 | 12.233 | 10 | 5.9039 | 5.5368 | 4.586 | 4.2857 | 1.2511 | 21.1902
| 6:39 | 0 | 16.162 | 0 | 5 | 0 | 57.797 | 58.425 | 45.245 | 45.45 | 38.825 | 25.612 | 2.352 | 1 | 0 | 56.857 | 52.973 | 46.575 | 17.373 | 0 | 0 | 53.984 | 32.068 | [5 empty] | 0 | 12.347 | 11 | 5.9115 | 5.544 | 4.5863 | 4.2857 | 1.2583 | 21.2848
| 6:40 | 0 | 16.104 | 0 | 5 | 0 | 57.701 | 58.441 | 45.124 | 45.352 | 37.923 | 25.602 | 2.241 | 1 | 0 | 56.827 | 52.875 | 46.454 | 17.24 | 0 | 0 | 53.93 | 31.892 | [5 empty] | 0 | 12.349 | 12 | 5.9438 | 5.5747 | 4.5876 | 4.2857 | 1.289 | 21.686
| 6:41 | 1 | 16.137 | 0 | 4 | 1 | 57.731 | 58.358 | 45.084 | 45.52 | 38.566 | 25.539 | 2.2 | 1 | 0 | 56.834 | 52.882 | 46.505 | 17.273 | 0 | 0 | 53.914 | 31.948 | [5 empty] | 16.137 | 12.211 | 13 | 5.9558 | 5.586 | 4.5881 | 4.2857 | 1.3003 | 21.8331
| 6:42 | 0 | 16.137 | 0 | 5 | 0 | 57.685 | 58.358 | 45.131 | 45.45 | 38.732 | 25.612 | 2.427 | 1 | 0 | 56.9 | 52.905 | 46.461 | 17.348 | 0 | 0 | 53.937 | 31.899 | [5 empty] | 0 | 12.235 | 0 | 5.8897 | 5.5232 | 4.5854 | 4.2857 | 1.2375 | 21.0113
| 6:43 | 0 | 16.162 | 1 | 5 | 0 | 57.754 | 58.336 | 45.154 | 45.406 | 39.389 | 25.514 | 2.326 | 0 | 0 | 56.877 | 52.859 | 46.461 | 17.273 | 0 | 0 | 53.867 | 31.948 | [5 empty] | 0 | 12.348 | 1 | 5.9191 | 5.5512 | 4.9162 | 4.6154 | 0.93578 | 15.8096
| 6:44 | 0 | 16.154 | 0 | 4 | 0 | 57.813 | 58.395 | 45.147 | 45.329 | 38.605 | 25.46 | 2.319 | 1 | 0 | 56.871 | 52.805 | 46.454 | 17.218 | 0 | 0 | 53.816 | 31.892 | [5 empty] | 0 | 12.484 | 2 | 5.9211 | 5.5531 | 4.9163 | 4.6154 | 0.93772 | 15.8368
| 6:45 | 1 | 16.162 | 0 | 5 | 0 | 57.754 | 58.381 | 45.107 | 45.406 | 39.294 | 25.588 | 2.301 | 2 | 0 | 56.857 | 52.835 | 46.575 | 17.225 | 0 | 0 | 53.823 | 31.924 | [5 empty] | 16.162 | 12.348 | 3 | 5.9263 | 5.5581 | 4.9165 | 4.6154 | 0.9427 | 15.9069
| 6:46 | 0 | 16.154 | 0 | 5 | 0 | 57.701 | 58.374 | 45.215 | 45.376 | 38.911 | 25.58 | 2.319 | 1 | 0 | 56.827 | 52.828 | 46.545 | 17.218 | 0 | 0 | 53.837 | 31.916 | [5 empty] | 0 | 12.325 | 4 | 5.9211 | 5.5531 | 4.9163 | 4.6154 | 0.93772 | 15.8368
| 6:47 | 0 | 16.154 | 0 | 5 | 0 | 57.724 | 58.374 | 45.191 | 45.352 | 39.028 | 25.58 | 2.37 | 1 | 0 | 56.827 | 52.805 | 46.454 | 17.24 | 0 | 0 | 53.93 | 31.892 | [5 empty] | 0 | 12.372 | 5 | 5.9063 | 5.539 | 4.9157 | 4.6154 | 0.9236 | 15.6376
| 6:48 | 1 | 16.154 | 0 | 4 | 0 | 57.79 | 58.395 | 45.054 | 45.329 | 38.322 | 25.58 | 2.37 | 1 | 0 | 56.804 | 52.828 | 46.407 | 17.265 | 0 | 0 | 53.883 | 31.867 | [5 empty] | 16.154 | 12.461 | 6 | 5.9063 | 5.539 | 4.9157 | 4.6154 | 0.9236 | 15.6376
| 6:49 | 0 | 16.154 | 0 | 5 | 0 | 57.79 | 58.418 | 45.1 | 45.352 | 38.064 | 25.556 | 2.37 | 1 | 0 | 56.804 | 52.784 | 46.407 | 17.24 | 0 | 0 | 53.837 | 31.892 | [5 empty] | 0 | 12.438 | 7 | 5.9063 | 5.539 | 4.9157 | 4.6154 | 0.9236 | 15.6376
| 6:50 | 0 | 16.129 | 0 | 5 | 0 | 57.701 | 58.418 | 45.124 | 45.329 | 38.818 | 25.482 | 2.37 | 0 | 0 | 56.782 | 52.784 | 46.431 | 17.265 | 0 | 0 | 53.86 | 31.843 | [5 empty] | 0 | 12.372 | 8 | 5.9063 | 5.539 | 4.9157 | 4.6154 | 0.9236 | 15.6376
| 6:51 | 0 | 16.157 | 0 | 4 | 0 | 57.813 | 58.283 | 45.033 | 45.49 | 38.466 | 25.485 | 2.398 | 2 | 0 | 56.782 | 52.737 | 46.454 | 17.268 | 0 | 0 | 53.839 | 31.87 | [5 empty] | 0 | 12.323 | 9 | 5.8981 | 5.5312 | 4.9154 | 4.6154 | 0.91585 | 15.5279
| 6:52 | 1 | 16.157 | 1 | 5 | 0 | 57.79 | 58.329 | 45.17 | 45.422 | 37.55 | 25.58 | 2.398 | 1 | 0 | 56.782 | 52.737 | 46.454 | 17.243 | 0 | 0 | 53.816 | 31.894 | [5 empty] | 16.157 | 12.368 | 10 | 5.8981 | 5.5312 | 4.9154 | 4.6154 | 0.91585 | 15.5279
| 6:53 | 0 | 16.157 | 0 | 5 | 0 | 57.747 | 58.329 | 45.194 | 45.399 | 38.748 | 25.558 | 2.422 | 1 | 0 | 56.782 | 52.737 | 46.431 | 17.195 | 0 | 0 | 53.792 | 31.87 | [5 empty] | 0 | 12.348 | 11 | 5.8911 | 5.5246 | 4.9151 | 4.6154 | 0.90921 | 15.4335
| 6:54 | 0 | 16.162 | 0 | 4 | 1 | 57.84 | 58.425 | 45.107 | 45.541 | 37.906 | 25.49 | 2.556 | 1 | 0 | 56.809 | 52.765 | 46.435 | 17.25 | 0 | 0 | 53.82 | 31.875 | [5 empty] | 0 | 12.299 | 12 | 5.8521 | 5.4875 | 4.9135 | 4.6154 | 0.87211 | 14.9026
| 6:55 | 0 | 16.162 | 0 | 5 | 0 | 57.818 | 58.333 | 45.198 | 45.474 | 38.401 | 25.563 | 2.429 | 1 | 0 | 56.763 | 52.765 | 46.414 | 17.273 | 0 | 0 | 53.82 | 31.875 | [5 empty] | 0 | 12.344 | 0 | 5.8891 | 5.5227 | 4.915 | 4.6154 | 0.90727 | 15.406
| 6:56 | 1 | 16.106 | 0 | 5 | 0 | 57.767 | 58.463 | 45.1 | 45.399 | 37.713 | 25.558 | 2.398 | 1 | 0 | 56.736 | 52.737 | 46.363 | 17.268 | 0 | 0 | 53.745 | 31.796 | [5 empty] | 16.106 | 12.368 | 1 | 5.8981 | 5.5312 | 4.9154 | 4.6154 | 0.91585 | 15.5279
| 6:57 | 0 | 16.157 | 0 | 4 | 0 | 57.747 | 58.329 | 45.056 | 45.376 | 38.043 | 25.558 | 2.447 | 1 | 0 | 56.736 | 52.714 | 46.431 | 17.243 | 0 | 0 | 53.724 | 31.845 | [5 empty] | 0 | 12.371 | 2 | 5.8838 | 5.5177 | 4.9148 | 4.6154 | 0.90229 | 15.335
| 6:58 | 0 | 16.132 | 0 | 5 | 0 | 57.678 | 58.329 | 45.147 | 45.376 | 38.7 | 25.558 | 2.55 | 1 | 0 | 56.759 | 52.737 | 46.477 | 17.243 | 0 | 0 | 53.678 | 31.821 | [5 empty] | 0 | 12.302 | 3 | 5.8538 | 5.4892 | 4.9136 | 4.6154 | 0.87378 | 14.9265
| 6:59 | 1 | 16.157 | 0 | 5 | 0 | 57.701 | 58.418 | 45.17 | 45.352 | 39.076 | 25.509 | 2.651 | 1 | 0 | 56.736 | 52.714 | 46.386 | 17.22 | 0 | 0 | 53.745 | 31.821 | [5 empty] | 16.157 | 12.349 | 4 | 5.8244 | 5.4612 | 4.9124 | 4.6154 | 0.84582 | 14.5219
| 7:00 | 0 | 16.157 | 0 | 4 | 0 | 57.678 | 58.352 | 45.17 | 45.399 | 39.499 | 25.485 | 2.599 | 1 | 0 | 56.736 | 52.691 | 46.407 | 17.195 | 0 | 0 | 53.724 | 31.87 | [5 empty] | 0 | 12.279 | 5 | 5.8396 | 5.4756 | 4.913 | 4.6154 | 0.86021 | 14.7307
| 7:01 | 0 | 16.157 | 1 | 5 | 0 | 57.767 | 58.352 | 45.238 | 45.422 | 37.337 | 25.629 | 2.499 | 1 | 0 | 56.782 | 52.737 | 46.34 | 17.243 | 0 | 0 | 53.724 | 31.87 | [5 empty] | 0 | 12.345 | 6 | 5.8687 | 5.5033 | 4.9142 | 4.6154 | 0.88789 | 15.1293
| 7:02 | 0 | 16.157 | 0 | 5 | 0 | 57.678 | 58.374 | 45.285 | 45.376 | 39.265 | 25.703 | 2.499 | 1 | 0 | 56.693 | 52.67 | 46.363 | 17.195 | 0 | 0 | 53.701 | 31.845 | [5 empty] | 0 | 12.302 | 7 | 5.8687 | 5.5033 | 4.9142 | 4.6154 | 0.88789 | 15.1293
| 7:03 | 1 | 16.132 | 0 | 4 | 0 | 57.79 | 58.418 | 45.124 | 45.422 | 38.16 | 25.75 | 2.499 | 1 | 0 | 56.759 | 52.714 | 46.316 | 17.22 | 0 | 0 | 53.724 | 31.821 | [5 empty] | 16.132 | 12.368 | 8 | 5.8687 | 5.5033 | 4.9142 | 4.6154 | 0.88789 | 15.1293
| 7:04 | 0 | 16.157 | 0 | 5 | 0 | 57.79 | 58.329 | 45.238 | 45.352 | 37.713 | 25.703 | 2.677 | 1 | 0 | 56.693 | 52.646 | 46.386 | 17.22 | 0 | 0 | 53.745 | 31.845 | [5 empty] | 0 | 12.438 | 9 | 5.8169 | 5.454 | 4.9121 | 4.6154 | 0.83862 | 14.4171
| 7:05 | 0 | 16.132 | 0 | 5 | 0 | 57.859 | 58.374 | 45.194 | 45.376 | 37.784 | 25.58 | 2.55 | 1 | 0 | 56.715 | 52.67 | 46.431 | 17.195 | 0 | 0 | 53.724 | 31.821 | [5 empty] | 0 | 12.483 | 10 | 5.8538 | 5.4892 | 4.9136 | 4.6154 | 0.87378 | 14.9265
| 7:06 | 0 | 16.132 | 0 | 4 | 0 | 57.836 | 58.441 | 45.147 | 45.352 | 38.277 | 25.654 | 2.599 | 1 | 0 | 56.715 | 52.67 | 46.316 | 17.243 | 0 | 0 | 53.792 | 31.796 | [5 empty] | 0 | 12.484 | 11 | 5.8396 | 5.4756 | 4.913 | 4.6154 | 0.86021 | 14.7307
| 7:07 | 1 | 16.157 | 0 | 5 | 1 | 57.813 | 58.329 | 45.17 | 45.49 | 37.878 | 25.678 | 2.55 | 1 | 0 | 56.715 | 52.67 | 46.407 | 17.22 | 0 | 0 | 53.769 | 31.796 | [5 empty] | 16.157 | 12.323 | 12 | 5.8538 | 5.4892 | 4.9136 | 4.6154 | 0.87378 | 14.9265
| 7:08 | 0 | 16.132 | 0 | 5 | 0 | 57.813 | 58.374 | 45.238 | 45.422 | 36.868 | 25.678 | 2.599 | 1 | 0 | 56.67 | 52.67 | 46.34 | 17.243 | 0 | 0 | 53.745 | 31.821 | [5 empty] | 0 | 12.391 | 0 | 5.8396 | 5.4756 | 4.913 | 4.6154 | 0.86021 | 14.7307
| 7:09 | 0 | 16.074 | 0 | 4 | 0 | 57.717 | 58.322 | 45.07 | 45.345 | 37.141 | 25.718 | 2.44 | 1 | 0 | 56.663 | 52.639 | 46.356 | 17.162 | 0 | 0 | 53.694 | 31.789 | [5 empty] | 0 | 12.372 | 1 | 5.8859 | 5.5196 | 4.5852 | 4.2857 | 1.2339 | 20.9637
| 7:10 | 1 | 16.132 | 0 | 5 | 0 | 57.678 | 58.306 | 45.079 | 45.446 | 37.643 | 25.799 | 2.525 | 1 | 0 | 56.715 | 52.646 | 46.316 | 17.17 | 0 | 0 | 53.745 | 31.796 | [5 empty] | 16.132 | 12.232 | 2 | 5.8611 | 5.4961 | 4.5842 | 4.2857 | 1.2104 | 20.6508
| 7:11 | 0 | 16.157 | 1 | 5 | 0 | 57.633 | 58.194 | 45.147 | 45.376 | 37.409 | 25.654 | 2.574 | 1 | 0 | 56.693 | 52.646 | 46.293 | 17.195 | 0 | 0 | 53.769 | 31.772 | [5 empty] | 0 | 12.257 | 3 | 5.8469 | 5.4825 | 4.5836 | 4.2857 | 1.1968 | 20.4692
| 7:12 | 0 | 16.099 | 0 | 5 | 0 | 57.761 | 58.276 | 45.163 | 45.345 | 37.988 | 25.598 | 2.44 | 1 | 0 | 56.686 | 52.616 | 46.239 | 17.21 | 0 | 0 | 53.694 | 31.693 | [5 empty] | 0 | 12.416 | 4 | 5.8859 | 5.5196 | 4.5852 | 4.2857 | 1.2339 | 20.9637
| 7:13 | 0 | 16.106 | 0 | 4 | 0 | 57.701 | 58.397 | 45.17 | 45.399 | 37.409 | 25.558 | 2.398 | 1 | 0 | 56.67 | 52.599 | 46.293 | 17.243 | 0 | 0 | 53.631 | 31.701 | [5 empty] | 0 | 12.302 | 5 | 5.8981 | 5.5312 | 4.5857 | 4.2857 | 1.2455 | 21.1173
| 7:14 | 1 | 16.132 | 0 | 5 | 0 | 57.767 | 58.283 | 45.056 | 45.469 | 37.878 | 25.629 | 2.398 | 1 | 0 | 56.67 | 52.576 | 46.316 | 17.22 | 0 | 0 | 53.587 | 31.725 | [5 empty] | 16.132 | 12.298 | 6 | 5.8981 | 5.5312 | 4.5857 | 4.2857 | 1.2455 | 21.1173
| 7:15 | 0 | 16.124 | 0 | 4 | 0 | 57.761 | 58.276 | 45.026 | 45.439 | 37.636 | 25.598 | 2.388 | 1 | 0 | 56.64 | 52.522 | 46.263 | 17.187 | 0 | 0 | 53.577 | 31.74 | [5 empty] | 0 | 12.322 | 7 | 5.901 | 5.534 | 4.5858 | 4.2857 | 1.2483 | 21.1538
| 7:16 | 0 | 16.157 | 0 | 5 | 0 | 57.79 | 58.418 | 45.056 | 45.446 | 36.868 | 25.605 | 2.398 | 1 | 0 | 56.647 | 52.599 | 46.293 | 17.268 | 0 | 0 | 53.517 | 31.772 | [5 empty] | 0 | 12.344 | 8 | 5.8981 | 5.5312 | 4.5857 | 4.2857 | 1.2455 | 21.1173
| 7:17 | 0 | 16.132 | 0 | 5 | 0 | 57.747 | 58.418 | 45.147 | 45.376 | 39.076 | 25.629 | 2.398 | 1 | 0 | 56.647 | 52.599 | 46.249 | 17.243 | 0 | 0 | 53.517 | 31.772 | [5 empty] | 0 | 12.371 | 9 | 5.8981 | 5.5312 | 4.5857 | 4.2857 | 1.2455 | 21.1173
| 7:18 | 1 | 16.099 | 0 | 4 | 0 | 57.806 | 58.434 | 45.093 | 45.439 | 38.48 | 25.548 | 2.388 | 1 | 0 | 56.64 | 52.546 | 46.4 | 17.187 | 0 | 0 | 53.486 | 31.789 | [5 empty] | 16.099 | 12.367 | 10 | 5.901 | 5.534 | 4.5858 | 4.2857 | 1.2483 | 21.1538
| 7:19 | 0 | 16.132 | 0 | 5 | 0 | 57.79 | 58.397 | 45.079 | 45.376 | 38.277 | 25.58 | 2.447 | 1 | 0 | 56.624 | 52.576 | 46.386 | 17.268 | 0 | 0 | 53.54 | 31.796 | [5 empty] | 0 | 12.414 | 11 | 5.8838 | 5.5177 | 4.5851 | 4.2857 | 1.232 | 20.938
| 7:20 | 0 | 16.106 | 1 | 5 | 0 | 57.79 | 58.352 | 45.056 | 45.469 | 37.126 | 25.558 | 2.55 | 1 | 0 | 56.624 | 52.532 | 46.363 | 17.22 | 0 | 0 | 53.608 | 31.796 | [5 empty] | 0 | 12.321 | 12 | 5.8538 | 5.4892 | 4.5839 | 4.2857 | 1.2034 | 20.5582
| 7:21 | 1 | 16.099 | 0 | 4 | 1 | 57.829 | 58.368 | 45.117 | 45.392 | 38.669 | 25.453 | 2.339 | 1 | 0 | 56.594 | 52.522 | 46.286 | 17.187 | 0 | 0 | 53.556 | 31.74 | [5 empty] | 16.099 | 12.437 | 13 | 5.9153 | 5.5476 | 4.5864 | 4.2857 | 1.2619 | 21.332
| 7:22 | 0 | 16.132 | 0 | 5 | 0 | 57.747 | 58.441 | 45.285 | 45.376 | 38.631 | 25.534 | 2.347 | 1 | 0 | 56.604 | 52.532 | 46.293 | 17.195 | 0 | 0 | 53.608 | 31.75 | [5 empty] | 0 | 12.371 | 0 | 5.913 | 5.5454 | 4.5863 | 4.2857 | 1.2596 | 21.303
| 7:23 | 0 | 16.149 | 0 | 5 | 0 | 57.738 | 58.457 | 45.208 | 45.392 | 38.952 | 25.573 | 2.313 | 1 | 0 | 56.64 | 52.522 | 46.263 | 17.162 | 0 | 0 | 53.624 | 31.718 | [5 empty] | 0 | 12.346 | 1 | 5.9229 | 5.5548 | 4.9164 | 4.6154 | 0.93938 | 15.8602
| 7:24 | 0 | 16.124 | 0 | 4 | 0 | 57.829 | 58.411 | 45.117 | 45.392 | 38.201 | 25.502 | 2.239 | 1 | 0 | 56.594 | 52.522 | 46.239 | 17.112 | 0 | 0 | 53.601 | 31.693 | [5 empty] | 0 | 12.437 | 2 | 5.9444 | 5.5752 | 4.9173 | 4.6154 | 0.95986 | 16.1473
| 7:25 | 1 | 16.132 | 0 | 5 | 0 | 57.948 | 58.397 | 45.17 | 45.49 | 38.09 | 25.436 | 2.272 | 1 | 0 | 56.604 | 52.508 | 46.363 | 17.17 | 0 | 0 | 53.608 | 31.676 | [5 empty] | 16.132 | 12.458 | 3 | 5.9348 | 5.5661 | 4.9169 | 4.6154 | 0.95073 | 16.0195
| 7:26 | 0 | 16.132 | 0 | 5 | 0 | 57.813 | 58.441 | 45.17 | 45.49 | 37.667 | 25.46 | 2.347 | 1 | 0 | 56.604 | 52.553 | 46.293 | 17.195 | 0 | 0 | 53.608 | 31.676 | [5 empty] | 0 | 12.323 | 4 | 5.913 | 5.5454 | 4.916 | 4.6154 | 0.92997 | 15.7276
| 7:27 | 0 | 16.182 | 0 | 4 | 0 | 57.859 | 58.352 | 45.238 | 45.422 | 37.337 | 25.58 | 2.422 | 1 | 0 | 56.647 | 52.532 | 46.225 | 17.195 | 0 | 0 | 53.608 | 31.725 | [5 empty] | 0 | 12.437 | 5 | 5.8911 | 5.5246 | 4.9151 | 4.6154 | 0.90921 | 15.4335
| 7:28 | 0 | 16.132 | 0 | 5 | 0 | 57.882 | 58.463 | 45.1 | 45.537 | 37.502 | 25.509 | 2.347 | 1 | 0 | 56.581 | 52.532 | 46.249 | 17.22 | 0 | 0 | 53.563 | 31.676 | [5 empty] | 0 | 12.345 | 6 | 5.913 | 5.5454 | 4.916 | 4.6154 | 0.92997 | 15.7276
| 7:29 | 1 | 16.132 | 1 | 5 | 0 | 57.948 | 58.486 | 45.033 | 45.49 | 37.854 | 25.46 | 2.499 | 1 | 0 | 56.604 | 52.532 | 46.27 | 17.195 | 0 | 0 | 53.54 | 31.676 | [5 empty] | 16.132 | 12.458 | 7 | 5.8687 | 5.5033 | 4.9142 | 4.6154 | 0.88789 | 15.1293
| 7:30 | 0 | 16.124 | 0 | 4 | 0 | 57.829 | 58.434 | 45.026 | 45.322 | 36.672 | 25.548 | 2.388 | 2 | 0 | 56.551 | 52.501 | 46.263 | 17.187 | 0 | 0 | 53.51 | 31.62 | [5 empty] | 0 | 12.507 | 8 | 5.901 | 5.534 | 4.9155 | 4.6154 | 0.91862 | 15.5671
| 7:31 | 0 | 16.071 | 0 | 5 | 0 | 57.868 | 58.34 | 44.998 | 45.387 | 37.724 | 25.521 | 2.411 | 1 | 0 | 56.501 | 52.45 | 46.214 | 17.135 | 0 | 0 | 53.482 | 31.593 | [5 empty] | 0 | 12.481 | 9 | 5.8943 | 5.5276 | 4.9152 | 4.6154 | 0.91225 | 15.4768
| 7:32 | 1 | 16.096 | 0 | 5 | 0 | 57.891 | 58.475 | 45.068 | 45.32 | 37.985 | 25.45 | 2.411 | 1 | 0 | 56.524 | 52.403 | 46.19 | 17.135 | 0 | 0 | 53.505 | 31.593 | [5 empty] | 16.096 | 12.571 | 10 | 5.8943 | 5.5276 | 4.9152 | 4.6154 | 0.91225 | 15.4768
| 7:33 | 0 | 16.104 | 0 | 4 | 0 | 57.854 | 58.482 | 45.051 | 45.464 | 37.005 | 25.409 | 2.445 | 1 | 0 | 56.553 | 52.413 | 46.197 | 17.142 | 0 | 0 | 53.489 | 31.649 | [5 empty] | 0 | 12.39 | 11 | 5.8844 | 5.5182 | 4.9148 | 4.6154 | 0.90284 | 15.3429
| 7:34 | 0 | 16.071 | 0 | 5 | 1 | 57.644 | 58.361 | 45.068 | 45.364 | 37.703 | 25.546 | 2.285 | 1 | 0 | 56.547 | 52.427 | 46.144 | 17.135 | 0 | 0 | 53.458 | 31.617 | [5 empty] | 0 | 12.28 | 12 | 5.931 | 5.5625 | 4.9167 | 4.6154 | 0.94713 | 15.9691
| 7:35 | 0 | 16.071 | 0 | 5 | 0 | 57.802 | 58.406 | 45.089 | 45.273 | 37.091 | 25.475 | 2.362 | 1 | 0 | 56.501 | 52.427 | 46.237 | 17.16 | 0 | 0 | 53.458 | 31.617 | [5 empty] | 0 | 12.529 | 0 | 5.9086 | 5.5412 | 4.9158 | 4.6154 | 0.92581 | 15.669
| 7:36 | 1 | 16.071 | 0 | 4 | 0 | 57.824 | 58.429 | 45.089 | 45.364 | 37.796 | 25.377 | 2.337 | 1 | 0 | 56.478 | 52.403 | 46.099 | 17.135 | 0 | 0 | 53.414 | 31.642 | [5 empty] | 16.071 | 12.46 | 1 | 5.9159 | 5.5481 | 4.9161 | 4.6154 | 0.93273 | 15.7666
| 7:37 | 0 | 16.129 | 0 | 5 | 0 | 57.713 | 58.361 | 45.135 | 45.226 | 37.703 | 25.45 | 2.388 | 1 | 0 | 56.547 | 52.403 | 46.144 | 17.135 | 0 | 0 | 53.458 | 31.593 | [5 empty] | 0 | 12.487 | 2 | 5.901 | 5.534 | 4.9155 | 4.6154 | 0.91862 | 15.5671
| 7:38 | 0 | 16.096 | 0 | 5 | 0 | 57.868 | 58.384 | 45.159 | 45.25 | 36.409 | 25.475 | 2.437 | 1 | 0 | 56.478 | 52.359 | 46.144 | 17.084 | 0 | 0 | 53.437 | 31.568 | [5 empty] | 0 | 12.618 | 3 | 5.8867 | 5.5204 | 4.9149 | 4.6154 | 0.90505 | 15.3744
| 7:39 | 1 | 16.096 | 1 | 4 | 0 | 57.959 | 58.475 | 45.068 | 45.203 | 38.244 | 25.377 | 2.411 | 1 | 0 | 56.501 | 52.359 | 46.167 | 17.084 | 0 | 0 | 53.437 | 31.522 | [5 empty] | 16.096 | 12.756 | 4 | 5.8943 | 5.5276 | 4.9152 | 4.6154 | 0.91225 | 15.4768
| 7:40 | 0 | 16.129 | 0 | 5 | 0 | 57.877 | 58.505 | 45.189 | 45.166 | 38.32 | 25.338 | 2.422 | 1 | 0 | 56.531 | 52.389 | 46.106 | 17.067 | 0 | 0 | 53.489 | 31.553 | [5 empty] | 0 | 12.711 | 5 | 5.8911 | 5.5246 | 4.9151 | 4.6154 | 0.90921 | 15.4335
| 7:41 | 0 | 16.121 | 0 | 5 | 0 | 57.891 | 58.541 | 45.021 | 45.203 | 36.973 | 25.426 | 2.362 | 1 | 0 | 56.478 | 52.382 | 46.076 | 17.084 | 0 | 0 | 53.437 | 31.497 | [5 empty] | 0 | 12.688 | 6 | 5.9086 | 5.5412 | 4.9158 | 4.6154 | 0.92581 | 15.669
| 7:42 | 0 | 16.096 | 0 | 5 | 0 | 57.868 | 58.475 | 45.068 | 45.296 | 36.667 | 25.257 | 2.362 | 1 | 0 | 56.455 | 52.336 | 46.099 | 17.059 | 0 | 0 | 53.414 | 31.497 | [5 empty] | 0 | 12.572 | 7 | 5.9086 | 5.5412 | 4.9158 | 4.6154 | 0.92581 | 15.669
| 7:43 | 1 | 16.104 | 0 | 4 | 0 | 58.032 | 58.548 | 45.075 | 45.303 | 37.569 | 25.242 | 2.344 | 1 | 0 | 56.485 | 52.366 | 46.083 | 17.117 | 0 | 0 | 53.468 | 31.529 | [5 empty] | 16.104 | 12.729 | 8 | 5.9138 | 5.5462 | 4.916 | 4.6154 | 0.9308 | 15.7393
| 7:44 | 0 | 16.154 | 0 | 5 | 0 | 58.032 | 58.683 | 45.098 | 45.233 | 38.602 | 25.313 | 2.344 | 1 | 0 | 56.485 | 52.366 | 46.106 | 17.092 | 0 | 0 | 53.468 | 31.553 | [5 empty] | 0 | 12.799 | 9 | 5.9138 | 5.5462 | 4.916 | 4.6154 | 0.9308 | 15.7393
| 7:45 | 0 | 16.104 | 0 | 5 | 0 | 57.989 | 58.683 | 45.005 | 45.28 | 38.837 | 25.384 | 2.496 | 1 | 0 | 56.508 | 52.366 | 46.106 | 17.117 | 0 | 0 | 53.444 | 31.553 | [5 empty] | 0 | 12.709 | 10 | 5.8696 | 5.5041 | 4.9142 | 4.6154 | 0.88872 | 15.1412
| 7:46 | 1 | 16.096 | 0 | 4 | 0 | 57.891 | 58.564 | 44.951 | 45.089 | 38.079 | 25.232 | 2.388 | 1 | 0 | 56.435 | 52.312 | 46.076 | 17.109 | 0 | 0 | 53.458 | 31.568 | [5 empty] | 16.096 | 12.802 | 11 | 5.901 | 5.534 | 4.9155 | 4.6154 | 0.91862 | 15.5671
| 7:47 | 0 | 16.096 | 0 | 5 | 1 | 57.959 | 58.495 | 45.089 | 45.068 | 40.004 | 25.401 | 2.514 | 1 | 0 | 56.455 | 52.312 | 46.053 | 17.084 | 0 | 0 | 53.437 | 31.544 | [5 empty] | 0 | 12.891 | 12 | 5.8643 | 5.4991 | 4.914 | 4.6154 | 0.88374 | 15.0698
| 7:48 | 0 | 16.071 | 1 | 5 | 0 | 57.847 | 58.452 | 44.883 | 45.044 | 39.019 | 25.306 | 2.463 | 1 | 0 | 56.435 | 52.289 | 46.167 | 17.135 | 0 | 0 | 53.367 | 31.544 | [5 empty] | 0 | 12.803 | 0 | 5.8792 | 5.5132 | 4.9146 | 4.6154 | 0.89786 | 15.2718
| 7:49 | 0 | 16.129 | 0 | 5 | 0 | 57.854 | 58.459 | 44.89 | 45.189 | 37.569 | 25.338 | 2.396 | 2 | 0 | 56.442 | 52.343 | 46.06 | 17.167 | 0 | 0 | 53.398 | 31.575 | [5 empty] | 0 | 12.665 | 1 | 5.8987 | 5.5318 | 6.3 | 6 | -0.46821 | -7.9376
| 7:50 | 1 | 16.096 | 0 | 5 | 0 | 57.802 | 58.361 | 44.722 | 45.044 | 37.961 | 25.306 | 2.489 | 1 | 0 | 56.455 | 52.289 | 46.006 | 17.084 | 0 | 0 | 53.367 | 31.497 | [5 empty] | 16.096 | 12.758 | 2 | 5.8716 | 5.506 | 6.2989 | 6 | -0.49396 | -8.4126
| 7:51 | 0 | 16.084 | 0 | 4 | 0 | 57.884 | 58.422 | 44.736 | 45.058 | 37.856 | 25.392 | 2.424 | 1 | 0 | 56.448 | 52.259 | 46.043 | 17.097 | 0 | 0 | 53.314 | 31.485 | [5 empty] | 0 | 12.826 | 3 | 5.8905 | 5.524 | 6.2997 | 6 | -0.47596 | -8.0801
| 7:52 | 0 | 16.109 | 0 | 5 | 0 | 57.973 | 58.6 | 44.851 | 45.103 | 38.562 | 25.389 | 2.574 | 1 | 0 | 56.471 | 52.35 | 46.067 | 17.17 | 0 | 0 | 53.358 | 31.509 | [5 empty] | 0 | 12.87 | 4 | 5.8469 | 5.4825 | 6.2979 | 6 | -0.51748 | -8.8506
| 7:53 | 1 | 16.132 | 0 | 5 | 0 | 58.085 | 58.578 | 44.897 | 45.103 | 39.102 | 25.365 | 2.548 | 1 | 0 | 56.471 | 52.326 | 46.09 | 17.22 | 0 | 0 | 53.358 | 31.58 | [5 empty] | 16.132 | 12.982 | 5 | 5.8544 | 5.4897 | 6.2982 | 6 | -0.51029 | -8.7163
| 7:54 | 0 | 16.132 | 0 | 5 | 0 | 58.062 | 58.667 | 44.736 | 45.194 | 40.277 | 25.34 | 2.574 | 1 | 0 | 56.471 | 52.326 | 46.181 | 17.17 | 0 | 0 | 53.314 | 31.58 | [5 empty] | 0 | 12.868 | 6 | 5.8469 | 5.4825 | 6.2979 | 6 | -0.51748 | -8.8506
| 7:55 | 0 | 16.126 | 0 | 10 | 0 | 55.279 | 58.639 | 45.007 | 48.562 | 48.307 | 25.384 | 2.517 | 1 | 0 | 54.912 | 52.345 | 51.106 | 17.165 | 0 | 0 | 53.353 | 31.575 | [5 empty] | 0 | 6.717 | 7 | 5.8634 | 5.4983 | 6.2986 | 6 | -0.50171 | -8.5565
| 7:56 | 1 | 16.126 | 1 | 15 | 0 | 63.438 | 58.327 | 46.291 | 54.18 | 54.751 | 25.311 | 2.568 | 2 | 0 | 61.959 | 52.275 | 55.211 | 17.114 | 0 | 0 | 53.286 | 31.96 | [5 empty] | 16.126 | 9.258 | 8 | 5.8486 | 5.4842 | 6.298 | 6 | -0.51582 | -8.8196
| 7:57 | 1 | 16.207 | 0 | 15 | 1 | 68.031 | 58.039 | 47.992 | 59.677 | 54.803 | 25.244 | 2.7 | 1 | 1 | 66.514 | 52.417 | 59.677 | 17.17 | 0 | 0 | 53.29 | 35.129 | [5 empty] | 16.207 | 8.354 | 9 | 5.8102 | 5.4476 | 6.2964 | 6 | -0.55236 | -9.5068
| 7:58 | 0 | 16.101 | 0 | 15 | 0 | 69.476 | 57.811 | 49.547 | 62.183 | 54.455 | 25.215 | 2.568 | 0 | 0 | 68.443 | 52.779 | 61.802 | 17.114 | 0 | 0 | 53.286 | 38.296 | [5 empty] | 0 | 7.293 | 0 | 5.8486 | 5.4842 | 6.298 | 6 | -0.51582 | -8.8196
| 7:59 | 1 | 16.126 | 0 | 15 | 0 | 69.849 | 57.564 | 50.9 | 63.237 | 54.868 | 25.289 | 2.468 | 1 | 0 | 68.97 | 53.239 | 62.945 | 17.165 | 0 | 0 | 53.444 | 40.578 | [5 empty] | 16.126 | 6.612 | 1 | 5.8777 | 5.5119 | 6.9658 | 6.6667 | -1.1548 | -19.6472
| 8:00 | 0 | 16.132 | 0 | 15 | 0 | 69.941 | 57.345 | 51.799 | 63.824 | 54.506 | 25.34 | 2.499 | 0 | 0 | 69.239 | 53.841 | 63.577 | 17.195 | 0 | 0 | 53.68 | 42.205 | [5 empty] | 0 | 6.117 | 2 | 5.8687 | 5.5033 | 6.9655 | 6.6667 | -1.1634 | -19.8237
| 8:01 | 1 | 16.126 | 0 | 15 | 0 | 69.914 | 57.071 | 52.527 | 64.289 | 54.39 | 25.414 | 2.499 | 0 | 0 | 69.304 | 54.369 | 64.184 | 17.17 | 0 | 0 | 53.862 | 43.449 | [5 empty] | 16.126 | 5.625 | 3 | 5.8687 | 5.5033 | 6.9655 | 6.6667 | -1.1634 | -19.8237
| 8:02 | 0 | 16.101 | 1 | 14 | 0 | 69.849 | 56.891 | 53.055 | 64.785 | 54.203 | 25.504 | 2.494 | 1 | 0 | 69.321 | 54.775 | 64.538 | 17.14 | 0 | 0 | 54.11 | 44.36 | [5 empty] | 0 | 5.064 | 4 | 5.8701 | 5.5047 | 6.9655 | 6.6667 | -1.162 | -19.7952
| 8:03 | 1 | 16.101 | 0 | 15 | 0 | 69.827 | 56.645 | 53.468 | 65.12 | 53.307 | 25.409 | 2.416 | 0 | 0 | 69.321 | 55.211 | 64.919 | 17.14 | 0 | 0 | 54.408 | 45.166 | [5 empty] | 16.101 | 4.707 | 5 | 5.8929 | 5.5263 | 6.9665 | 6.6667 | -1.1404 | -19.3525
| 8:04 | 0 | 16.157 | 0 | 6 | 0 | 70.404 | 67.591 | 45.768 | 55.904 | 40.253 | 25.463 | 2.422 | 0 | 0 | 68.733 | 55.697 | 64.497 | 17.195 | 0 | 0 | 54.873 | 45.355 | [5 empty] | 0 | 14.5 | 6 | 5.8911 | 5.5246 | 6.9664 | 6.6667 | -1.1421 | -19.3864
| 8:05 | 0 | 16.126 | 0 | 5 | 0 | 54.983 | 67.384 | 42.387 | 44.732 | 25.48 | 25.553 | 2.494 | 0 | 0 | 67.183 | 55.991 | 62.249 | 17.114 | 0 | 0 | 55.279 | 44.869 | [5 empty] | 0 | 10.251 | 7 | 5.8701 | 5.5047 | 6.9655 | 6.6667 | -1.162 | -19.7952
| 8:06 | 0 | 16.101 | 0 | 4 | 1 | 45.373 | 50.464 | 41.518 | 41.846 | 14.696 | 25.455 | 2.62 | 1 | 0 | 65.994 | 56.195 | 59.424 | 17.089 | 0 | 0 | 55.487 | 44.338 | [5 empty] | 0 | 3.527 | 8 | 5.8335 | 5.4698 | 6.9641 | 6.6667 | -1.1969 | -20.5176
| 8:07 | 0 | 16.157 | 0 | 5 | 0 | 42.721 | 44.575 | 41.427 | 41.334 | 10.923 | 25.534 | 2.499 | 0 | 0 | 65.102 | 56.403 | 57.254 | 17.145 | 0 | 0 | 55.676 | 43.826 | [5 empty] | 0 | 1.387 | 0 | 5.8687 | 5.5033 | 6.9655 | 6.6667 | -1.1634 | -19.8237
| 8:08 | 0 | 16.079 | 0 | 5 | 0 | 41.963 | 42.975 | 41.494 | 41.705 | 6.999 | 25.36 | 2.442 | 0 | 0 | 64.289 | 56.533 | 55.487 | 17.114 | 0 | 0 | 55.715 | 43.209 | [5 empty] | 0 | 0.258 | 1 | 5.8853 | 5.5191 | 4.0495 | 3.75 | 1.7691 | 30.0589
| 8:09 | 0 | 16.101 | 0 | 5 | 0 | 41.987 | 42.621 | 40.155 | 41.071 | 5.858 | 25.335 | 2.264 | 0 | 0 | 63.73 | 56.576 | 54.133 | 17.114 | 0 | 0 | 55.853 | 42.669 | [5 empty] | 0 | 0.916 | 2 | 5.9371 | 5.5683 | 4.0516 | 3.75 | 1.8183 | 30.6264
| 8:10 | 0 | 16.132 | 0 | 6 | 0 | 40.746 | 42.274 | 38.865 | 39.526 | 4.598 | 25.34 | 2.373 | 0 | 0 | 63.331 | 56.649 | 53.153 | 17.097 | 0 | 0 | 56.019 | 42.226 | [5 empty] | 0 | 1.22 | 3 | 5.9054 | 5.5382 | 4.0503 | 3.75 | 1.7882 | 30.2801
| 8:11 | 0 | 16.126 | 1 | 5 | 0 | 39.143 | 40.554 | 37.851 | 38.086 | 3.936 | 25.289 | 2.468 | 0 | 0 | 62.945 | 56.69 | 52.231 | 17.089 | 0 | 0 | 56.128 | 41.729 | [5 empty] | 0 | 1.057 | 4 | 5.8777 | 5.5119 | 4.0492 | 3.75 | 1.7619 | 29.9752
| 8:12 | 0 | 16.126 | 0 | 6 | 0 | 38.016 | 39.143 | 37.074 | 37.311 | 3.936 | 25.264 | 2.342 | 0 | 0 | 62.61 | 56.734 | 51.542 | 17.067 | 0 | 0 | 56.152 | 41.305 | [5 empty] | 0 | 0.705 | 5 | 5.9144 | 5.5467 | 4.0507 | 3.75 | 1.7967 | 30.3789
| 8:13 | 0 | 16.109 | 0 | 5 | 0 | 37.339 | 38.232 | 36.351 | 36.703 | 3.055 | 25.244 | 2.548 | 0 | 0 | 62.322 | 56.738 | 51.18 | 17.097 | 0 | 0 | 56.133 | 40.982 | [5 empty] | 0 | 0.636 | 6 | 5.8544 | 5.4897 | 4.0482 | 3.75 | 1.7397 | 29.7162
| 8:14 | 0 | 16.054 | 0 | 6 | 0 | 36.464 | 37.356 | 35.734 | 35.947 | 2.494 | 25.07 | 2.316 | 0 | 0 | 62.071 | 56.757 | 50.807 | 17.067 | 0 | 0 | 56.058 | 40.578 | [5 empty] | 0 | 0.517 | 7 | 5.922 | 5.5539 | 4.051 | 3.75 | 1.8039 | 30.4616
| 8:15 | 0 | 16.132 | 0 | 5 | 0 | 44.599 | 36.892 | 35.294 | 35.529 | 27.221 | 25.004 | 2.373 | 0 | 0 | 61.852 | 56.761 | 50.653 | 17.097 | 0 | 0 | 56.156 | 40.277 | [5 empty] | 0 | 9.07 | 8 | 5.9054 | 5.5382 | 4.0503 | 3.75 | 1.7882 | 30.2801
| 8:16 | 1 | 16.084 | 0 | 6 | 0 | 52.464 | 50.079 | 34.895 | 35.06 | 33.462 | 25.004 | 2.246 | 0 | 0 | 61.695 | 56.761 | 50.424 | 17.072 | 0 | 0 | 56.223 | 39.971 | [5 empty] | 16.084 | 17.404 | 9 | 5.9424 | 5.5733 | 4.0518 | 3.75 | 1.8233 | 30.6832
| 8:17 | 0 | 16.109 | 0 | 5 | 0 | 55.102 | 54.436 | 34.66 | 34.801 | 34.801 | 24.908 | 2.246 | 1 | 0 | 61.487 | 56.757 | 50.258 | 17.042 | 0 | 0 | 56.218 | 39.66 | [5 empty] | 0 | 20.301 | 10 | 5.9424 | 5.5733 | 4.0518 | 3.75 | 1.8233 | 30.6832
| 8:18 | 1 | 16.157 | 0 | 6 | 0 | 56.649 | 56.471 | 35.529 | 34.871 | 35.811 | 24.884 | 2.295 | 2 | 0 | 61.403 | 56.83 | 50.125 | 17.072 | 0 | 0 | 56.268 | 39.406 | [5 empty] | 16.157 | 21.778 | 11 | 5.9281 | 5.5597 | 4.0512 | 3.75 | 1.8097 | 30.5283
| 8:19 | 0 | 16.157 | 0 | 5 | 0 | 57.277 | 57.523 | 37.222 | 36.351 | 36.751 | 24.884 | 2.246 | 3 | 0 | 61.291 | 56.784 | 50.055 | 17.072 | 0 | 0 | 56.245 | 39.172 | [5 empty] | 0 | 20.926 | 12 | 5.9424 | 5.5733 | 4.0518 | 3.75 | 1.8233 | 30.6832
| 8:20 | 1 | 16.109 | 0 | 5 | 0 | 57.523 | 57.996 | 38.748 | 38.256 | 37.997 | 24.884 | 2.221 | 2 | 0 | 61.202 | 56.807 | 49.988 | 17.047 | 0 | 0 | 56.314 | 38.889 | [5 empty] | 16.109 | 19.267 | 13 | 5.9496 | 5.5802 | 4.0521 | 3.75 | 1.8302 | 30.762
| 8:21 | 0 | 16.157 | 1 | 6 | 0 | 57.927 | 58.285 | 40.066 | 39.784 | 38.937 | 24.931 | 2.373 | 2 | 0 | 61.067 | 56.807 | 49.964 | 17.047 | 0 | 0 | 56.357 | 38.679 | [5 empty] | 0 | 18.143 | 14 | 5.9054 | 5.5382 | 4.0503 | 3.75 | 1.7882 | 30.2801
| 8:22 | 1 | 16.157 | 0 | 5 | 1 | 58.196 | 58.781 | 40.958 | 40.817 | 39.385 | 24.81 | 2.321 | 2 | 0 | 60.91 | 56.807 | 49.964 | 17.072 | 0 | 0 | 56.314 | 38.466 | [5 empty] | 16.157 | 17.379 | 15 | 5.9205 | 5.5525 | 4.0509 | 3.75 | 1.8025 | 30.4457
| 8:23 | 0 | 16.157 | 0 | 5 | 0 | 58.174 | 58.981 | 41.427 | 41.547 | 39.947 | 24.98 | 2.321 | 2 | 0 | 60.864 | 56.761 | 50.034 | 17.047 | 0 | 0 | 56.337 | 38.279 | [5 empty] | 0 | 16.627 | 0 | 5.9205 | 5.5525 | 4.0509 | 3.75 | 1.8025 | 30.4457
| 8:24 | 0 | 16.157 | 0 | 6 | 0 | 57.838 | 58.758 | 41.781 | 42.064 | 40.16 | 24.931 | 2.347 | 2 | 0 | 60.729 | 56.83 | 49.988 | 17.072 | 0 | 0 | 56.291 | 38.067 | [5 empty] | 0 | 15.774 | 1 | 5.913 | 5.5454 | 6.9673 | 6.6667 | -1.1213 | -18.9637
| 8:25 | 1 | 16.101 | 0 | 6 | 0 | 57.856 | 58.596 | 41.963 | 42.245 | 41.212 | 24.975 | 2.29 | 1 | 0 | 60.636 | 56.83 | 50.055 | 17.047 | 0 | 0 | 56.314 | 37.856 | [5 empty] | 16.101 | 15.611 | 2 | 5.9296 | 5.5611 | 6.9679 | 6.6667 | -1.1055 | -18.6446
| 8:26 | 0 | 16.132 | 0 | 5 | 0 | 57.884 | 58.6 | 42.133 | 42.487 | 41.124 | 24.931 | 2.321 | 2 | 0 | 60.551 | 56.807 | 50.149 | 17.021 | 0 | 0 | 56.291 | 37.739 | [5 empty] | 0 | 15.397 | 3 | 5.9205 | 5.5525 | 6.9676 | 6.6667 | -1.1141 | -18.8179
| 8:27 | 1 | 16.126 | 0 | 6 | 0 | 57.742 | 58.573 | 42.317 | 42.645 | 40.741 | 25.095 | 2.416 | 1 | 0 | 60.456 | 56.779 | 50.074 | 17.016 | 0 | 0 | 56.264 | 37.476 | [5 empty] | 16.126 | 15.097 | 4 | 5.8929 | 5.5263 | 6.9665 | 6.6667 | -1.1404 | -19.3525
| 8:28 | 0 | 16.101 | 0 | 6 | 0 | 57.834 | 58.505 | 42.48 | 42.975 | 40.482 | 24.95 | 2.316 | 2 | 0 | 60.367 | 56.779 | 50.165 | 17.042 | 0 | 0 | 56.264 | 37.356 | [5 empty] | 0 | 14.859 | 5 | 5.922 | 5.5539 | 6.9676 | 6.6667 | -1.1127 | -18.7899
| 8:29 | 0 | 16.101 | 0 | 5 | 0 | 57.856 | 58.527 | 42.599 | 43.068 | 42.152 | 25.215 | 2.239 | 1 | 0 | 60.367 | 56.779 | 50.142 | 16.991 | 0 | 0 | 56.241 | 37.17 | [5 empty] | 0 | 14.788 | 6 | 5.9444 | 5.5752 | 6.9685 | 6.6667 | -1.0914 | -18.3605
| 8:30 | 1 | 16.157 | 1 | 6 | 0 | 57.861 | 58.667 | 42.863 | 43.19 | 41.406 | 25.1 | 2.321 | 2 | 0 | 60.259 | 56.83 | 50.17 | 17.021 | 0 | 0 | 56.291 | 37.057 | [5 empty] | 16.157 | 14.671 | 7 | 5.9205 | 5.5525 | 6.9676 | 6.6667 | -1.1141 | -18.8179
| 8:31 | 0 | 16.157 | 0 | 6 | 1 | 57.77 | 58.475 | 43.037 | 43.413 | 41.65 | 25.208 | 2.386 | 1 | 0 | 60.202 | 56.816 | 50.226 | 17.034 | 0 | 0 | 56.3 | 36.949 | [5 empty] | 0 | 14.357 | 8 | 5.9016 | 5.5346 | 6.9668 | 6.6667 | -1.1321 | -19.1831
| 8:32 | 1 | 16.109 | 0 | 6 | 0 | 57.793 | 58.532 | 43.121 | 43.685 | 41.64 | 25.053 | 2.324 | 2 | 0 | 60.056 | 56.761 | 50.079 | 16.999 | 0 | 0 | 56.291 | 36.775 | [5 empty] | 16.109 | 14.108 | 0 | 5.9197 | 5.5517 | 6.9675 | 6.6667 | -1.1149 | -18.8347
| 8:33 | 0 | 16.116 | 0 | 5 | 0 | 57.688 | 58.495 | 43.41 | 43.716 | 42.119 | 25.134 | 2.306 | 1 | 0 | 60.043 | 56.768 | 50.132 | 17.032 | 0 | 0 | 56.364 | 36.689 | [5 empty] | 0 | 13.972 | 1 | 5.9249 | 5.5567 | 6.3011 | 6 | -0.4433 | -7.482
| 8:34 | 0 | 16.167 | 0 | 6 | 0 | 57.888 | 58.539 | 43.41 | 43.927 | 41.53 | 25.134 | 2.406 | 1 | 0 | 60.043 | 56.768 | 50.132 | 17.032 | 0 | 0 | 56.364 | 36.548 | [5 empty] | 0 | 13.961 | 2 | 5.8958 | 5.529 | 6.2999 | 6 | -0.47098 | -7.9884
| 8:35 | 1 | 16.167 | 0 | 6 | 0 | 57.777 | 58.516 | 43.693 | 44.116 | 41.059 | 25.205 | 2.432 | 2 | 0 | 59.974 | 56.791 | 50.156 | 17.032 | 0 | 0 | 56.387 | 36.43 | [5 empty] | 16.167 | 13.661 | 3 | 5.8882 | 5.5218 | 6.2996 | 6 | -0.47818 | -8.1209
| 8:36 | 0 | 16.142 | 0 | 6 | 0 | 57.845 | 58.562 | 43.834 | 44.35 | 42.188 | 25.23 | 2.483 | 1 | 0 | 59.951 | 56.791 | 50.156 | 17.032 | 0 | 0 | 56.321 | 36.359 | [5 empty] | 0 | 13.495 | 4 | 5.8734 | 5.5077 | 6.299 | 6 | -0.49229 | -8.3818
| 8:37 | 0 | 16.109 | 0 | 5 | 0 | 57.793 | 58.397 | 43.989 | 44.413 | 41.757 | 25.173 | 2.476 | 2 | 0 | 59.855 | 56.761 | 50.079 | 16.974 | 0 | 0 | 56.291 | 36.234 | [5 empty] | 0 | 13.38 | 5 | 5.8754 | 5.5096 | 6.2991 | 6 | -0.49036 | -8.3459
| 8:38 | 1 | 16.116 | 0 | 6 | 0 | 57.777 | 58.562 | 44.092 | 44.559 | 41.695 | 25.279 | 2.406 | 1 | 0 | 59.885 | 56.791 | 50.223 | 17.032 | 0 | 0 | 56.321 | 36.172 | [5 empty] | 16.116 | 13.218 | 6 | 5.8958 | 5.529 | 6.2999 | 6 | -0.47098 | -7.9884
| 8:39 | 0 | 16.084 | 1 | 6 | 0 | 57.658 | 58.443 | 44.319 | 44.622 | 42.791 | 25.198 | 2.45 | 1 | 0 | 59.855 | 56.738 | 50.216 | 17.024 | 0 | 0 | 56.245 | 36 | [5 empty] | 0 | 13.036 | 7 | 5.883 | 5.5168 | 6.2994 | 6 | -0.48316 | -8.2129
| 8:40 | 0 | 16.142 | 0 | 5 | 0 | 57.822 | 58.45 | 44.444 | 44.79 | 42.798 | 25.301 | 2.509 | 1 | 0 | 59.817 | 56.768 | 50.27 | 17.032 | 0 | 0 | 56.252 | 35.983 | [5 empty] | 0 | 13.032 | 8 | 5.8658 | 5.5005 | 6.2987 | 6 | -0.49949 | -8.5153
| 8:41 | 1 | 16.116 | 0 | 6 | 1 | 57.777 | 58.495 | 44.606 | 44.949 | 42.729 | 25.325 | 2.635 | 1 | 0 | 59.817 | 56.791 | 50.293 | 17.032 | 0 | 0 | 56.252 | 35.89 | [5 empty] | 16.116 | 12.828 | 9 | 5.8291 | 5.4656 | 6.2972 | 6 | -0.53437 | -9.1673
| 8:42 | 0 | 16.116 | 0 | 6 | 0 | 57.799 | 58.495 | 44.629 | 45.156 | 43.293 | 25.279 | 2.635 | 1 | 0 | 59.773 | 56.745 | 50.223 | 17.032 | 0 | 0 | 56.252 | 35.818 | [5 empty] | 0 | 12.643 | 0 | 5.8291 | 5.4656 | 6.2972 | 6 | -0.53437 | -9.1673
| 8:43 | 1 | 16.116 | 0 | 6 | 0 | 57.754 | 58.45 | 44.697 | 45.156 | 42.87 | 25.325 | 2.862 | 2 | 0 | 59.75 | 56.768 | 50.223 | 17.057 | 0 | 0 | 56.275 | 35.773 | [5 empty] | 16.116 | 12.598 | 1 | 5.763 | 5.4028 | 5.7491 | 5.4545 | -0.051747 | -0.89792
| 8:44 | 0 | 16.116 | 0 | 5 | 0 | 57.71 | 58.384 | 44.79 | 45.294 | 42.305 | 25.399 | 2.736 | 1 | 0 | 59.728 | 56.768 | 50.27 | 17.057 | 0 | 0 | 56.229 | 35.677 | [5 empty] | 0 | 12.416 | 2 | 5.7997 | 5.4377 | 5.7506 | 5.4545 | -0.01687 | -0.29088
| 8:45 | 0 | 16.142 | 0 | 6 | 0 | 57.911 | 58.384 | 44.949 | 45.362 | 42.963 | 25.495 | 2.661 | 1 | 0 | 59.728 | 56.768 | 50.2 | 17.057 | 0 | 0 | 56.229 | 35.608 | [5 empty] | 0 | 12.549 | 3 | 5.8215 | 5.4584 | 5.7514 | 5.4545 | 0.0038897 | 0.066817
| 8:46 | 1 | 16.116 | 0 | 6 | 0 | 57.845 | 58.584 | 44.972 | 45.523 | 42.798 | 25.421 | 2.584 | 1 | 0 | 59.705 | 56.745 | 50.223 | 17.057 | 0 | 0 | 56.229 | 35.538 | [5 empty] | 16.116 | 12.322 | 4 | 5.8439 | 5.4797 | 5.7524 | 5.4545 | 0.025203 | 0.43127
| 8:47 | 0 | 16.142 | 0 | 5 | 0 | 57.822 | 58.562 | 45.156 | 45.569 | 42.398 | 25.639 | 2.71 | 1 | 0 | 59.75 | 56.745 | 50.2 | 17.057 | 0 | 0 | 56.275 | 35.419 | [5 empty] | 0 | 12.253 | 5 | 5.8072 | 5.4449 | 5.7509 | 5.4545 | -0.0096735 | -0.16658
| 8:48 | 0 | 16.116 | 1 | 6 | 0 | 57.868 | 58.607 | 45.271 | 45.684 | 42.329 | 25.639 | 2.839 | 1 | 0 | 59.75 | 56.88 | 50.223 | 17.057 | 0 | 0 | 56.275 | 35.419 | [5 empty] | 0 | 12.184 | 6 | 5.7697 | 5.4092 | 5.7493 | 5.4545 | -0.045381 | -0.78654
| 8:49 | 0 | 16.142 | 0 | 6 | 0 | 57.754 | 58.495 | 45.432 | 45.661 | 41.977 | 25.519 | 2.687 | 1 | 0 | 59.661 | 56.745 | 50.2 | 17.057 | 0 | 0 | 56.298 | 35.349 | [5 empty] | 0 | 12.093 | 7 | 5.8139 | 5.4512 | 5.7511 | 5.4545 | -0.0033071 | -0.056881
| 8:50 | 1 | 16.142 | 0 | 5 | 0 | 57.868 | 58.427 | 45.432 | 45.845 | 43.269 | 25.544 | 2.736 | 1 | 0 | 59.661 | 56.745 | 50.223 | 17.079 | 0 | 0 | 56.275 | 35.277 | [5 empty] | 16.142 | 12.023 | 8 | 5.7997 | 5.4377 | 5.7506 | 5.4545 | -0.01687 | -0.29088
| 8:51 | 0 | 16.142 | 0 | 6 | 0 | 57.754 | 58.427 | 45.385 | 45.936 | 42.705 | 25.566 | 2.661 | 1 | 0 | 59.639 | 56.768 | 50.2 | 17.032 | 0 | 0 | 56.252 | 35.232 | [5 empty] | 0 | 11.818 | 9 | 5.8215 | 5.4584 | 5.7514 | 5.4545 | 0.0038897 | 0.066817
| 8:52 | 0 | 16.142 | 0 | 6 | 1 | 57.733 | 58.45 | 45.546 | 45.889 | 42.798 | 25.615 | 2.762 | 2 | 0 | 59.661 | 56.768 | 50.2 | 17.057 | 0 | 0 | 56.275 | 35.16 | [5 empty] | 0 | 11.844 | 10 | 5.7921 | 5.4305 | 5.7503 | 5.4545 | -0.024067 | -0.41551
| 8:53 | 1 | 16.116 | 0 | 5 | 0 | 57.71 | 58.361 | 45.59 | 45.959 | 42.398 | 25.59 | 2.839 | 1 | 0 | 59.705 | 56.745 | 50.223 | 17.057 | 0 | 0 | 56.229 | 35.115 | [5 empty] | 16.116 | 11.751 | 0 | 5.7697 | 5.4092 | 5.7493 | 5.4545 | -0.045381 | -0.78654
| 8:54 | 0 | 16.142 | 0 | 6 | 0 | 57.754 | 58.427 | 45.684 | 46.004 | 43.48 | 25.615 | 2.839 | 1 | 0 | 59.639 | 56.745 | 50.315 | 17.079 | 0 | 0 | 56.209 | 35.019 | [5 empty] | 0 | 11.75 | 1 | 5.7697 | 5.4092 | 5.2948 | 5 | 0.40916 | 7.0916
| 8:55 | 0 | 16.142 | 0 | 6 | 0 | 57.619 | 58.384 | 45.728 | 46.004 | 42.635 | 25.59 | 2.839 | 1 | 0 | 59.616 | 56.722 | 50.2 | 17.079 | 0 | 0 | 56.209 | 34.974 | [5 empty] | 0 | 11.615 | 2 | 5.7697 | 5.4092 | 5.2948 | 5 | 0.40916 | 7.0916
| 8:56 | 1 | 16.116 | 0 | 5 | 0 | 57.71 | 58.473 | 45.637 | 46.188 | 41.155 | 25.688 | 2.888 | 1 | 0 | 59.639 | 56.745 | 50.27 | 17.079 | 0 | 0 | 56.163 | 34.926 | [5 empty] | 16.116 | 11.522 | 3 | 5.7554 | 5.3956 | 5.2942 | 5 | 0.3956 | 6.8736
| 8:57 | 0 | 16.091 | 1 | 6 | 0 | 57.688 | 58.384 | 45.637 | 46.097 | 42.564 | 25.59 | 2.787 | 1 | 0 | 59.616 | 56.745 | 50.179 | 17.079 | 0 | 0 | 56.163 | 34.856 | [5 empty] | 0 | 11.591 | 4 | 5.7848 | 5.4236 | 5.2954 | 5 | 0.42356 | 7.3219
| 8:58 | 0 | 16.116 | 0 | 5 | 0 | 57.688 | 58.384 | 45.728 | 46.141 | 42.398 | 25.688 | 2.862 | 1 | 0 | 59.639 | 56.722 | 50.156 | 17.079 | 0 | 0 | 56.186 | 34.785 | [5 empty] | 0 | 11.547 | 5 | 5.763 | 5.4028 | 5.2945 | 5 | 0.4028 | 6.9894
| 8:59 | 1 | 16.142 | 0 | 6 | 0 | 57.619 | 58.315 | 45.752 | 46.141 | 42.023 | 25.71 | 2.839 | 1 | 0 | 59.593 | 56.702 | 50.2 | 17.079 | 0 | 0 | 56.186 | 34.761 | [5 empty] | 16.142 | 11.478 | 6 | 5.7697 | 5.4092 | 5.2948 | 5 | 0.40916 | 7.0916
| 9:00 | 0 | 16.116 | 0 | 5 | 0 | 57.688 | 58.249 | 45.866 | 46.141 | 42.119 | 25.71 | 2.762 | 1 | 0 | 59.593 | 56.702 | 50.179 | 17.032 | 0 | 0 | 56.14 | 34.737 | [5 empty] | 0 | 11.547 | 7 | 5.7921 | 5.4305 | 5.2957 | 5 | 0.43048 | 7.4322
| 9:01 | 0 | 16.142 | 0 | 6 | 0 | 57.599 | 58.249 | 45.728 | 46.188 | 42.987 | 25.759 | 2.888 | 1 | 0 | 59.57 | 56.722 | 50.223 | 17.155 | 0 | 0 | 56.14 | 34.809 | [5 empty] | 0 | 11.411 | 8 | 5.7554 | 5.3956 | 5.2942 | 5 | 0.3956 | 6.8736
| 9:02 | 1 | 16.142 | 0 | 6 | 0 | 57.576 | 58.292 | 45.822 | 46.188 | 42.446 | 25.71 | 2.939 | 1 | 0 | 59.57 | 56.679 | 50.179 | 17.032 | 0 | 0 | 56.14 | 34.668 | [5 empty] | 16.142 | 11.388 | 9 | 5.7406 | 5.3815 | 5.2936 | 5 | 0.38148 | 6.6454
| 9:03 | 0 | 16.116 | 0 | 5 | 0 | 57.487 | 58.226 | 45.707 | 46.211 | 41.858 | 25.808 | 2.965 | 1 | 0 | 59.57 | 56.702 | 50.179 | 17.032 | 0 | 0 | 56.14 | 34.574 | [5 empty] | 0 | 11.276 | 10 | 5.733 | 5.3743 | 5.2933 | 5 | 0.37429 | 6.5287
| 9:04 | 0 | 16.116 | 0 | 6 | 1 | 57.487 | 58.203 | 45.798 | 46.326 | 41.272 | 25.953 | 3.091 | 1 | 0 | 59.547 | 56.702 | 50.293 | 17.079 | 0 | 0 | 56.093 | 34.574 | [5 empty] | 0 | 11.161 | 11 | 5.6963 | 5.3394 | 5.2918 | 5 | 0.33941 | 5.9584
| 9:05 | 0 | 16.069 | 0 | 5 | 0 | 57.464 | 58.18 | 45.752 | 46.165 | 42.353 | 25.759 | 2.988 | 1 | 0 | 59.547 | 56.702 | 50.156 | 17.079 | 0 | 0 | 56.117 | 34.55 | [5 empty] | 0 | 11.299 | 0 | 5.7263 | 5.3679 | 5.293 | 5 | 0.36792 | 6.4251
| 9:06 | 1 | 16.142 | 1 | 6 | 0 | 57.576 | 58.203 | 45.866 | 46.235 | 42.422 | 25.855 | 3.192 | 1 | 0 | 59.527 | 56.679 | 50.223 | 17.13 | 0 | 0 | 56.14 | 34.55 | [5 empty] | 16.142 | 11.341 | 1 | 5.6669 | 5.3115 | 6.9573 | 6.6667 | -1.3552 | -23.9146
| 9:07 | 0 | 16.147 | 0 | 5 | 0 | 57.58 | 58.208 | 45.85 | 46.263 | 42.028 | 25.74 | 3.019 | 1 | 0 | 59.531 | 56.661 | 50.251 | 17.087 | 0 | 0 | 56.168 | 34.555 | [5 empty] | 0 | 11.317 | 2 | 5.7173 | 5.3593 | 6.9593 | 6.6667 | -1.3073 | -22.8663
| 9:08 | 0 | 16.091 | 0 | 6 | 0 | 57.576 | 58.292 | 45.822 | 46.302 | 41.482 | 25.784 | 3.218 | 1 | 0 | 59.527 | 56.702 | 50.247 | 17.104 | 0 | 0 | 56.186 | 34.479 | [5 empty] | 0 | 11.274 | 3 | 5.6593 | 5.3043 | 6.957 | 6.6667 | -1.3624 | -24.0737
| 9:09 | 1 | 16.116 | 0 | 6 | 0 | 57.553 | 58.226 | 45.661 | 46.235 | 41.882 | 25.759 | 3.066 | 1 | 0 | 59.527 | 56.656 | 50.247 | 17.253 | 8 | 0 | 59.796 | 20.581 | [5 empty] | 16.116 | 11.318 | 4 | 5.7036 | 5.3463 | 6.9588 | 6.6667 | -1.3203 | -23.1492
| 9:10 | 0 | 16.147 | 0 | 5 | 0 | 57.58 | 58.142 | 45.917 | 46.284 | 42.427 | 25.595 | 3.071 | 1 | 0 | 59.509 | 56.325 | 49.267 | 17.135 | 13 | 1 | 61.279 | 12.74 | [5 empty] | 0 | 11.296 | 5 | 5.7021 | 5.3449 | 6.9587 | 6.6667 | -1.3217 | -23.1794
| 9:11 | 0 | 16.091 | 0 | 6 | 0 | 57.642 | 58.292 | 46.176 | 46.428 | 42.107 | 25.723 | 3.153 | 1 | 0 | 59.157 | 54.523 | 44.104 | 17.069 | 13 | 0 | 61.667 | 10.822 | [5 empty] | 0 | 11.214 | 6 | 5.6782 | 5.3222 | 6.9578 | 6.6667 | -1.3444 | -23.6766
| 9:12 | 1 | 16.119 | 0 | 15 | 0 | 55.981 | 58.274 | 46.029 | 46.281 | 49.194 | 25.713 | 3.295 | 2 | 0 | 54.973 | 48.713 | 45.457 | 17.107 | 14 | 1 | 61.816 | 10.317 | [5 empty] | 16.119 | 9.7 | 7 | 5.6369 | 5.2829 | 6.9561 | 6.6667 | -1.3837 | -24.5476
| 9:13 | 1 | 16.126 | 1 | 15 | 1 | 60.004 | 57.941 | 45.301 | 45.072 | 50.002 | 25.622 | 3.352 | 3 | 1 | 59.107 | 41.772 | 45.14 | 17.238 | 12 | 1 | 61.889 | 10.151 | [5 empty] | 16.126 | 14.932 | 8 | 5.6203 | 5.2672 | 6.9554 | 6.6667 | -1.3995 | -24.9008
| 9:14 | 1 | 16.174 | 0 | 14 | 0 | 61.932 | 57.628 | 44.475 | 45.163 | 50.347 | 25.551 | 3.225 | 3 | 0 | 61.373 | 36.792 | 45.348 | 17.238 | 4 | 0 | 61.775 | 10.249 | [5 empty] | 16.174 | 16.769 | 0 | 5.6573 | 5.3023 | 6.9569 | 6.6667 | -1.3643 | -24.1167
| 9:15 | 1 | 16.149 | 0 | 15 | 0 | 63.009 | 57.359 | 43.934 | 46.309 | 51.631 | 25.526 | 3.403 | 2 | 0 | 62.313 | 35.05 | 46.54 | 17.238 | 0 | 0 | 61.505 | 11.584 | [5 empty] | 16.149 | 16.7 | 1 | 5.6054 | 5.253 | 20.2881 | 20 | -14.747 | -263.0825
| 9:16 | 2 | 16.174 | 0 | 15 | 1 | 64.353 | 57.001 | 43.982 | 47.938 | 53.052 | 25.333 | 3.303 | 3 | 1 | 63.548 | 35.287 | 48.144 | 17.263 | 0 | 0 | 61.216 | 13.361 | [5 empty] | 32.348 | 16.415 | 2 | 5.6346 | 5.2807 | 20.2893 | 20 | -14.7193 | -261.2316
| 9:17 | 1 | 16.149 | 0 | 15 | 0 | 65.923 | 56.798 | 44.216 | 49.887 | 54.726 | 25.188 | 3.277 | 1 | 0 | 64.981 | 36.39 | 49.934 | 17.213 | 0 | 0 | 60.969 | 14.472 | [5 empty] | 16.149 | 16.036 | 0 | 5.6421 | 5.2879 | 20.2896 | 20 | -14.7121 | -260.7535
| 9:18 | 1 | 16.149 | 1 | 15 | 0 | 67.582 | 56.528 | 44.865 | 51.654 | 56.282 | 25.188 | 3.429 | 1 | 0 | 66.619 | 38.083 | 51.792 | 17.213 | 0 | 0 | 60.743 | 15.36 | [5 empty] | 16.149 | 15.928 | 1 | 5.5979 | 5.2459 | 15.2878 | 15 | -9.7541 | -174.2473
| 9:19 | 1 | 16.119 | 0 | 15 | 0 | 68.894 | 56.3 | 45.639 | 53.643 | 56.816 | 25.183 | 3.372 | 1 | 0 | 68.016 | 39.863 | 53.78 | 17.208 | 0 | 0 | 60.538 | 16.194 | [5 empty] | 16.119 | 15.251 | 2 | 5.6145 | 5.2616 | 15.2885 | 15 | -9.7384 | -173.4512
| 9:20 | 1 | 16.096 | 0 | 15 | 1 | 69.599 | 56.028 | 46.58 | 55.592 | 56.816 | 25.257 | 3.576 | 1 | 1 | 68.894 | 41.956 | 55.615 | 17.28 | 0 | 0 | 60.38 | 17.331 | [5 empty] | 16.096 | 14.007 | 3 | 5.5551 | 5.2052 | 15.2861 | 15 | -9.7948 | -176.3225
| 9:21 | 1 | 16.126 | 0 | 15 | 0 | 69.954 | 55.804 | 47.458 | 57.021 | 56.551 | 25.262 | 3.555 | 0 | 0 | 69.252 | 43.724 | 57.09 | 17.187 | 0 | 0 | 60.296 | 18.57 | [5 empty] | 16.126 | 12.933 | 0 | 5.5612 | 5.211 | 15.2864 | 15 | -9.789 | -176.0241
| 9:22 | 1 | 16.119 | 1 | 14 | 0 | 69.95 | 55.729 | 48.163 | 58.34 | 55.592 | 25.303 | 3.398 | 0 | 0 | 69.335 | 45.548 | 58.295 | 17.182 | 0 | 0 | 60.134 | 20.023 | [5 empty] | 16.119 | 11.61 | 1 | 5.6069 | 5.2544 | 10.2882 | 10 | -4.7456 | -84.6379
| 9:23 | 0 | 16.096 | 0 | 6 | 0 | 66.478 | 66.523 | 44.305 | 51.005 | 44.401 | 25.328 | 3.295 | 1 | 0 | 68.61 | 47.061 | 57.243 | 17.182 | 0 | 0 | 59.999 | 21.064 | [5 empty] | 0 | 15.473 | 2 | 5.6369 | 5.2829 | 10.2894 | 10 | -4.7171 | -83.6818
| 9:24 | 0 | 16.101 | 0 | 5 | 0 | 52.065 | 60.878 | 41.891 | 44.123 | 24.033 | 25.406 | 3.478 | 0 | 0 | 67.089 | 48.167 | 50.919 | 17.187 | 0 | 0 | 59.981 | 21.262 | [5 empty] | 0 | 7.942 | 3 | 5.5836 | 5.2323 | 10.2873 | 10 | -4.7677 | -85.3877
| 9:25 | 0 | 16.119 | 0 | 8 | 0 | 46.006 | 48.667 | 41.391 | 42.614 | 37.115 | 25.448 | 3.524 | 0 | 0 | 55.776 | 48.828 | 47.978 | 17.182 | 0 | 0 | 59.933 | 21.257 | [5 empty] | 0 | 3.392 | 4 | 5.5702 | 5.2196 | 10.2867 | 10 | -4.7804 | -85.8216
| 9:26 | 1 | 16.076 | 0 | 15 | 1 | 58.187 | 45.6 | 42.36 | 48.993 | 51.997 | 25.455 | 3.555 | 0 | 1 | 58.929 | 49.222 | 50.093 | 17.238 | 0 | 0 | 59.892 | 20.949 | [5 empty] | 16.076 | 9.194 | 5 | 5.5612 | 5.211 | 10.2864 | 10 | -4.789 | -86.1152
| 9:27 | 1 | 16.119 | 0 | 15 | 0 | 65.873 | 44.699 | 44.164 | 55.249 | 55.454 | 25.352 | 3.447 | 1 | 0 | 64.933 | 49.516 | 55.937 | 17.157 | 0 | 0 | 59.842 | 21.763 | [5 empty] | 16.119 | 10.624 | 0 | 5.5926 | 5.2409 | 10.2876 | 10 | -4.7591 | -85.0964
| 9:28 | 1 | 16.096 | 0 | 15 | 0 | 69.071 | 44.329 | 46.328 | 59.326 | 55.524 | 25.426 | 3.55 | 0 | 0 | 68.038 | 50.226 | 59.395 | 17.157 | 0 | 0 | 59.753 | 24.413 | [5 empty] | 16.096 | 9.745 | 1 | 5.5626 | 5.2124 | 8.8578 | 8.5714 | -3.3591 | -60.3862
| 9:29 | 0 | 16.096 | 1 | 15 | 0 | 70.017 | 44.07 | 48.095 | 61.211 | 55.662 | 25.401 | 3.599 | 0 | 0 | 69.116 | 51.005 | 61.254 | 17.157 | 0 | 0 | 59.753 | 26.654 | [5 empty] | 0 | 8.806 | 2 | 5.5484 | 5.1988 | 8.8573 | 8.5714 | -3.3726 | -60.786
| 9:30 | 1 | 16.101 | 0 | 15 | 0 | 70.153 | 44.006 | 49.498 | 62.359 | 55.505 | 25.502 | 3.581 | 1 | 0 | 69.471 | 52.021 | 62.313 | 17.238 | 0 | 0 | 59.803 | 28.756 | [5 empty] | 16.101 | 7.794 | 3 | 5.5536 | 5.2038 | 8.8575 | 8.5714 | -3.3676 | -60.6389
| 9:31 | 1 | 16.119 | 0 | 15 | 0 | 70.082 | 43.812 | 50.616 | 63.094 | 55.41 | 25.401 | 3.777 | 0 | 0 | 69.4 | 52.887 | 63.071 | 17.157 | 0 | 0 | 59.798 | 30.604 | [5 empty] | 16.119 | 6.988 | 4 | 5.4965 | 5.1495 | 8.8552 | 8.5714 | -3.4219 | -62.2556
| 9:32 | 0 | 16.111 | 0 | 15 | 0 | 70.008 | 43.709 | 51.386 | 63.712 | 54.987 | 25.416 | 3.64 | 0 | 0 | 69.371 | 53.771 | 63.577 | 17.197 | 0 | 0 | 59.878 | 32.233 | [5 empty] | 0 | 6.296 | 5 | 5.5364 | 5.1874 | 8.8568 | 8.5714 | -3.384 | -61.122
| 9:33 | 0 | 16.056 | 0 | 12 | 1 | 68.619 | 55.12 | 47.759 | 64.134 | 42.083 | 25.387 | 3.431 | 0 | 1 | 69.167 | 54.569 | 63.888 | 17.142 | 0 | 0 | 59.94 | 33.527 | [5 empty] | 0 | 4.485 | 6 | 5.5973 | 5.2453 | 8.8592 | 8.5714 | -3.3261 | -59.4239
| 9:34 | 0 | 16.056 | 0 | 5 | 0 | 64.851 | 64.896 | 41.329 | 47.574 | 39.614 | 25.289 | 3.71 | 1 | 0 | 68.246 | 55.258 | 61.375 | 17.167 | 0 | 0 | 60.12 | 33.668 | [5 empty] | 0 | 17.277 | 0 | 5.516 | 5.1681 | 8.856 | 8.5714 | -3.4034 | -61.6992
| 9:35 | 1 | 16.134 | 1 | 5 | 0 | 56.761 | 59.07 | 40.255 | 40.958 | 42.37 | 25.318 | 3.514 | 0 | 0 | 67.053 | 55.699 | 55.974 | 17.27 | 0 | 0 | 60.371 | 33.417 | [5 empty] | 16.134 | 15.803 | 1 | 5.5731 | 5.2223 | 6.9535 | 6.6667 | -1.4443 | -25.9162
| 9:36 | 0 | 16.111 | 0 | 5 | 0 | 55.951 | 56.156 | 40.514 | 40.748 | 42.276 | 25.392 | 3.54 | 0 | 0 | 66.156 | 56.019 | 51.227 | 17.248 | 0 | 0 | 60.371 | 33.015 | [5 empty] | 0 | 15.203 | 2 | 5.5656 | 5.2151 | 6.9532 | 6.6667 | -1.4515 | -26.0808
| 9:37 | 0 | 16.086 | 0 | 5 | 0 | 56.133 | 56.492 | 40.466 | 40.958 | 41.877 | 25.271 | 3.614 | 0 | 0 | 65.328 | 56.245 | 47.901 | 17.223 | 0 | 0 | 60.462 | 32.522 | [5 empty] | 0 | 15.175 | 3 | 5.544 | 5.1946 | 6.9523 | 6.6667 | -1.472 | -26.5516
| 9:38 | 1 | 16.111 | 0 | 6 | 0 | 56.156 | 56.672 | 41.547 | 41.616 | 41.757 | 25.173 | 3.514 | 1 | 0 | 64.766 | 56.337 | 45.747 | 17.197 | 0 | 0 | 60.529 | 32.063 | [5 empty] | 16.111 | 14.54 | 4 | 5.5731 | 5.2223 | 6.9535 | 6.6667 | -1.4443 | -25.9162
| 9:39 | 0 | 16.111 | 0 | 5 | 0 | 56.448 | 56.741 | 41.853 | 42.604 | 41.853 | 25.173 | 3.388 | 1 | 0 | 64.296 | 56.471 | 44.157 | 17.172 | 0 | 0 | 60.483 | 31.654 | [5 empty] | 0 | 13.844 | 5 | 5.6098 | 5.2572 | 6.955 | 6.6667 | -1.4095 | -25.125
| 9:40 | 1 | 16.081 | 0 | 5 | 0 | 56.825 | 57.249 | 41.966 | 42.365 | 42.365 | 25.122 | 3.431 | 1 | 0 | 63.908 | 56.533 | 42.906 | 17.167 | 0 | 0 | 60.456 | 31.289 | [5 empty] | 16.081 | 14.46 | 6 | 5.5973 | 5.2453 | 6.9545 | 6.6667 | -1.4214 | -25.3938
| 9:41 | 0 | 16.111 | 0 | 6 | 0 | 56.896 | 57.546 | 41.853 | 42.322 | 42.181 | 25.102 | 3.413 | 1 | 0 | 63.577 | 56.649 | 42.135 | 17.197 | 0 | 0 | 60.462 | 31.029 | [5 empty] | 0 | 14.574 | 7 | 5.6025 | 5.2503 | 6.9547 | 6.6667 | -1.4164 | -25.2811
| 9:42 | 0 | 16.081 | 0 | 6 | 1 | 57.026 | 57.496 | 41.683 | 42.011 | 42.575 | 24.977 | 3.609 | 1 | 0 | 63.237 | 56.622 | 41.449 | 17.117 | 0 | 0 | 60.389 | 30.71 | [5 empty] | 0 | 15.015 | 8 | 5.5455 | 5.196 | 6.9524 | 6.6667 | -1.4706 | -26.5197
| 9:43 | 1 | 16.111 | 0 | 5 | 0 | 57.076 | 57.681 | 41.757 | 42.253 | 42.958 | 25.007 | 3.514 | 2 | 0 | 63.039 | 56.672 | 41.054 | 17.172 | 0 | 0 | 60.44 | 30.546 | [5 empty] | 16.111 | 14.823 | 0 | 5.5731 | 5.2223 | 6.9535 | 6.6667 | -1.4443 | -25.9162
| 9:44 | 0 | 16.134 | 1 | 6 | 0 | 57.053 | 57.681 | 41.853 | 42.135 | 42.958 | 25.078 | 3.74 | 1 | 0 | 62.861 | 56.741 | 40.7 | 17.223 | 0 | 0 | 60.417 | 30.354 | [5 empty] | 0 | 14.918 | 1 | 5.5073 | 5.1598 | 6.2842 | 6 | -0.84023 | -15.2567
| 9:45 | 0 | 16.111 | 0 | 5 | 0 | 57.008 | 57.615 | 42.04 | 42.276 | 42.58 | 25.078 | 3.844 | 2 | 0 | 62.772 | 56.784 | 40.277 | 17.248 | 0 | 0 | 60.348 | 30.136 | [5 empty] | 0 | 14.732 | 2 | 5.477 | 5.131 | 6.2829 | 6 | -0.86902 | -15.8666
| 9:46 | 1 | 16.111 | 0 | 6 | 0 | 57.008 | 57.681 | 42.394 | 42.511 | 42.487 | 25.007 | 3.818 | 1 | 0 | 62.637 | 56.784 | 40.16 | 17.197 | 0 | 0 | 60.282 | 29.969 | [5 empty] | 16.111 | 14.497 | 3 | 5.4846 | 5.1382 | 6.2832 | 6 | -0.86182 | -15.7135
| 9:47 | 0 | 16.111 | 0 | 5 | 0 | 57.099 | 57.615 | 42.817 | 42.886 | 42.745 | 24.958 | 3.766 | 1 | 0 | 62.48 | 56.784 | 40.018 | 17.223 | 0 | 0 | 60.214 | 29.825 | [5 empty] | 0 | 14.213 | 4 | 5.4997 | 5.1526 | 6.2839 | 6 | -0.84743 | -15.4085
| 9:48 | 1 | 16.134 | 0 | 6 | 0 | 57.122 | 57.704 | 43.262 | 43.334 | 42.652 | 25.031 | 3.918 | 2 | 0 | 62.457 | 56.83 | 40.042 | 17.197 | 0 | 0 | 60.237 | 29.705 | [5 empty] | 16.134 | 13.788 | 5 | 5.4555 | 5.1105 | 6.2821 | 6 | -0.8895 | -16.3048
| 9:49 | 0 | 16.111 | 0 | 6 | 0 | 57.122 | 57.749 | 43.568 | 43.616 | 42.817 | 25.053 | 4.274 | 1 | 0 | 62.345 | 56.875 | 40.114 | 17.223 | 0 | 0 | 60.17 | 29.56 | [5 empty] | 0 | 13.506 | 6 | 5.3518 | 5.012 | 6.2779 | 6 | -0.98804 | -18.4618
| 9:50 | 0 | 16.134 | 0 | 5 | 0 | 57.233 | 57.815 | 43.638 | 43.85 | 43.262 | 25.053 | 4.148 | 1 | 0 | 62.256 | 56.875 | 40.114 | 17.27 | 0 | 0 | 60.125 | 29.462 | [5 empty] | 0 | 13.383 | 7 | 5.3885 | 5.0468 | 6.2794 | 6 | -0.95317 | -17.6889
| 9:51 | 1 | 16.111 | 0 | 6 | 0 | 57.188 | 57.772 | 43.803 | 44.099 | 43.063 | 24.994 | 4.006 | 2 | 0 | 62.133 | 56.82 | 40.102 | 17.258 | 0 | 0 | 60.027 | 29.354 | [5 empty] | 16.111 | 13.089 | 8 | 5.4299 | 5.0861 | 6.281 | 6 | -0.91386 | -16.8303
| 9:52 | 0 | 16.137 | 0 | 5 | 1 | 57.126 | 57.754 | 43.972 | 44.183 | 42.913 | 25.129 | 4.251 | 1 | 0 | 62.058 | 56.923 | 40.234 | 17.373 | 0 | 0 | 60.129 | 29.393 | [5 empty] | 0 | 12.943 | 9 | 5.3585 | 5.0183 | 6.2781 | 6 | -0.98168 | -18.32
| 9:53 | 0 | 16.137 | 1 | 6 | 0 | 56.946 | 57.754 | 43.972 | 44.276 | 42.068 | 25.225 | 4.047 | 1 | 0 | 61.991 | 56.857 | 40.234 | 17.25 | 0 | 0 | 59.972 | 29.177 | [5 empty] | 0 | 12.67 | 0 | 5.4179 | 5.0748 | 6.2805 | 6 | -0.92521 | -17.0769
| 9:54 | 1 | 16.162 | 0 | 5 | 0 | 56.877 | 57.439 | 44.066 | 44.372 | 41.293 | 25.249 | 3.895 | 1 | 0 | 61.857 | 56.857 | 40.282 | 17.273 | 0 | 0 | 59.883 | 29.104 | [5 empty] | 16.162 | 12.505 | 1 | 5.4622 | 5.1169 | 5.2823 | 5 | 0.11686 | 2.1395
| 9:55 | 0 | 16.192 | 0 | 5 | 0 | 57.062 | 57.512 | 44.07 | 44.517 | 41.839 | 25.208 | 4.23 | 1 | 0 | 61.793 | 56.884 | 40.475 | 17.328 | 0 | 0 | 59.844 | 29.062 | [5 empty] | 0 | 12.545 | 2 | 5.3646 | 5.0241 | 5.2784 | 5 | 0.024136 | 0.44991
| 9:56 | 0 | 16.217 | 0 | 6 | 0 | 57.131 | 57.69 | 44.283 | 44.446 | 41.767 | 25.328 | 4.459 | 1 | 0 | 61.681 | 56.884 | 40.358 | 17.28 | 0 | 0 | 59.798 | 29.013 | [5 empty] | 0 | 12.685 | 3 | 5.2979 | 4.9607 | 5.2757 | 5 | -0.039251 | -0.74088
| 9:57 | 0 | 16.192 | 0 | 5 | 0 | 57.197 | 57.735 | 44.212 | 44.517 | 41.839 | 25.134 | 4.786 | 1 | 0 | 61.615 | 56.905 | 40.404 | 17.328 | 0 | 0 | 59.73 | 28.942 | [5 empty] | 0 | 12.68 | 4 | 5.2027 | 4.8702 | 5.2718 | 5 | -0.12976 | -2.4942
| 9:58 | 1 | 16.187 | 0 | 5 | 0 | 56.9 | 57.642 | 44.324 | 44.465 | 41.834 | 25.105 | 4.985 | 1 | 0 | 61.499 | 56.857 | 40.329 | 17.298 | 0 | 0 | 59.748 | 28.839 | [5 empty] | 16.187 | 12.435 | 5 | 5.1448 | 4.8152 | 5.2695 | 5 | -0.18485 | -3.5929
| 9:59 | 0 | 16.187 | 0 | 5 | 0 | 56.699 | 57.393 | 44.324 | 44.718 | 41.011 | 25.129 | 4.882 | 1 | 0 | 61.407 | 56.877 | 40.305 | 17.298 | 0 | 0 | 59.748 | 28.792 | [5 empty] | 0 | 11.981 | 6 | 5.1748 | 4.8437 | 5.2707 | 5 | -0.15634 | -3.0212
| 10:00 | 0 | 16.192 | 0 | 5 | 0 | 56.704 | 57.243 | 44.494 | 44.722 | 40.286 | 25.159 | 5.016 | 2 | 0 | 61.346 | 56.905 | 40.475 | 17.353 | 0 | 0 | 59.687 | 28.822 | [5 empty] | 0 | 11.982 | 7 | 5.1357 | 4.8066 | 5.2691 | 5 | -0.19343 | -3.7663
| 10:01 | 1 | 16.217 | 0 | 5 | 0 | 56.727 | 57.154 | 44.608 | 44.837 | 40.241 | 25.183 | 4.737 | 1 | 0 | 61.277 | 56.861 | 40.521 | 17.328 | 0 | 0 | 59.641 | 28.773 | [5 empty] | 16.217 | 11.89 | 8 | 5.217 | 4.8838 | 5.2724 | 5 | -0.1162 | -2.2274
| 10:02 | 0 | 16.217 | 1 | 5 | 0 | 56.727 | 57.377 | 44.722 | 44.907 | 38.712 | 25.352 | 4.686 | 1 | 0 | 61.277 | 56.884 | 40.521 | 17.303 | 0 | 0 | 59.664 | 28.724 | [5 empty] | 0 | 11.82 | 9 | 5.2318 | 4.8979 | 5.273 | 5 | -0.10208 | -1.9512
| 10:03 | 0 | 16.242 | 0 | 5 | 0 | 56.704 | 57.332 | 44.722 | 44.998 | 38.854 | 25.423 | 4.786 | 1 | 0 | 61.211 | 56.905 | 40.593 | 17.328 | 0 | 0 | 59.618 | 28.653 | [5 empty] | 0 | 11.706 | 10 | 5.2027 | 4.8702 | 5.2718 | 5 | -0.12976 | -2.4942
| 10:04 | 0 | 16.242 | 0 | 5 | 1 | 56.615 | 57.22 | 44.655 | 44.953 | 38.241 | 25.497 | 4.913 | 1 | 0 | 61.165 | 56.861 | 40.545 | 17.28 | 0 | 0 | 59.575 | 28.604 | [5 empty] | 0 | 11.662 | 11 | 5.1657 | 4.8351 | 5.2703 | 5 | -0.16492 | -3.1925
| 10:05 | 1 | 16.3 | 0 | 5 | 0 | 56.576 | 57.16 | 44.867 | 45.142 | 37.497 | 25.575 | 5.276 | 1 | 0 | 61.129 | 56.868 | 40.693 | 17.313 | 0 | 0 | 59.604 | 28.589 | [5 empty] | 16.3 | 11.434 | 0 | 5.06 | 4.7346 | 5.266 | 5 | -0.2654 | -5.245
| 10:06 | 0 | 16.275 | 0 | 5 | 0 | 56.33 | 56.957 | 44.753 | 45.28 | 37.614 | 25.674 | 4.871 | 1 | 0 | 61.083 | 56.891 | 40.671 | 17.336 | 0 | 0 | 59.47 | 28.54 | [5 empty] | 0 | 11.05 | 1 | 5.178 | 4.8467 | 4.5565 | 4.2857 | 0.56099 | 10.8342
| 10:07 | 0 | 16.267 | 0 | 5 | 0 | 56.165 | 56.816 | 44.883 | 45.182 | 36.057 | 25.786 | 4.686 | 1 | 0 | 61.054 | 56.861 | 40.545 | 17.28 | 0 | 0 | 59.463 | 28.459 | [5 empty] | 0 | 10.983 | 2 | 5.2318 | 4.8979 | 4.5587 | 4.2857 | 0.6122 | 11.7015
| 10:08 | 1 | 16.3 | 0 | 5 | 0 | 56.128 | 56.668 | 45.119 | 45.28 | 36.134 | 25.745 | 4.315 | 1 | 0 | 61.04 | 56.868 | 40.671 | 17.288 | 0 | 0 | 59.493 | 28.491 | [5 empty] | 16.3 | 10.848 | 3 | 5.3399 | 5.0006 | 4.5631 | 4.2857 | 0.71489 | 13.3878
| 10:09 | 0 | 16.267 | 0 | 5 | 0 | 55.914 | 56.727 | 45.135 | 45.32 | 35.538 | 25.688 | 4.181 | 1 | 0 | 60.942 | 56.839 | 40.64 | 17.255 | 0 | 0 | 59.484 | 28.388 | [5 empty] | 0 | 10.594 | 4 | 5.3789 | 5.0377 | 4.5647 | 4.2857 | 0.75198 | 13.9803
| 10:10 | 0 | 16.275 | 0 | 5 | 0 | 56.241 | 56.599 | 45.166 | 45.35 | 36.182 | 25.818 | 4.39 | 1 | 0 | 60.926 | 56.823 | 40.717 | 17.313 | 0 | 0 | 59.424 | 28.371 | [5 empty] | 0 | 10.891 | 5 | 5.318 | 4.9798 | 4.5622 | 4.2857 | 0.69413 | 13.0525
| 10:11 | 0 | 16.3 | 1 | 5 | 0 | 56.33 | 56.846 | 45.119 | 45.427 | 35.957 | 25.732 | 4.276 | 1 | 0 | 60.869 | 56.832 | 40.681 | 17.301 | 0 | 0 | 59.344 | 28.358 | [5 empty] | 0 | 10.903 | 6 | 5.3512 | 5.0114 | 4.5636 | 4.2857 | 0.72569 | 13.5612
| 10:12 | 1 | 16.225 | 0 | 5 | 0 | 56.396 | 56.866 | 45.119 | 45.324 | 37.497 | 25.791 | 4.39 | 1 | 0 | 60.857 | 56.82 | 40.693 | 17.313 | 0 | 0 | 59.333 | 28.322 | [5 empty] | 16.225 | 11.072 | 7 | 5.318 | 4.9798 | 4.5622 | 4.2857 | 0.69413 | 13.0525
| 10:13 | 0 | 16.275 | 0 | 5 | 0 | 56.419 | 57.024 | 45.187 | 45.371 | 37.239 | 25.914 | 4.67 | 1 | 0 | 60.834 | 56.82 | 40.693 | 17.313 | 0 | 0 | 59.333 | 28.322 | [5 empty] | 0 | 11.048 | 8 | 5.2365 | 4.9023 | 4.5589 | 4.2857 | 0.61663 | 11.7756
| 10:14 | 0 | 16.25 | 0 | 5 | 0 | 56.485 | 57.113 | 45.163 | 45.371 | 37.119 | 25.889 | 4.745 | 1 | 0 | 60.812 | 56.8 | 40.88 | 17.263 | 0 | 0 | 59.356 | 28.322 | [5 empty] | 0 | 11.114 | 9 | 5.2147 | 4.8816 | 4.558 | 4.2857 | 0.59587 | 11.4268
| 10:15 | 0 | 16.255 | 0 | 5 | 0 | 56.243 | 56.939 | 45.308 | 45.56 | 35.667 | 25.965 | 4.573 | 1 | 0 | 60.839 | 56.804 | 40.767 | 17.318 | 0 | 0 | 59.337 | 28.302 | [5 empty] | 0 | 10.683 | 10 | 5.2647 | 4.9292 | 4.5601 | 4.2857 | 0.64348 | 12.2224
| 10:16 | 1 | 16.28 | 0 | 5 | 0 | 56.378 | 56.916 | 45.537 | 45.651 | 34.187 | 26.014 | 4.498 | 1 | 0 | 60.839 | 56.782 | 40.932 | 17.268 | 0 | 0 | 59.292 | 28.302 | [5 empty] | 16.28 | 10.727 | 11 | 5.2866 | 4.95 | 4.5609 | 4.2857 | 0.66424 | 12.5646
| 10:17 | 0 | 16.25 | 0 | 5 | 0 | 56.284 | 56.754 | 45.532 | 45.6 | 33.9 | 25.914 | 4.315 | 1 | 0 | 60.768 | 56.731 | 40.88 | 17.213 | 0 | 0 | 59.153 | 28.273 | [5 empty] | 0 | 10.684 | 12 | 5.3399 | 5.0006 | 4.5631 | 4.2857 | 0.71489 | 13.3878
| 10:18 | 0 | 16.225 | 0 | 5 | 1 | 56.327 | 56.82 | 45.553 | 45.761 | 33.431 | 25.769 | 4.415 | 1 | 0 | 60.7 | 56.709 | 41.069 | 17.238 | 0 | 0 | 59.086 | 28.251 | [5 empty] | 0 | 10.566 | 13 | 5.3108 | 4.9729 | 4.5619 | 4.2857 | 0.68721 | 12.94
| 10:19 | 0 | 16.305 | 0 | 5 | 0 | 56.266 | 56.827 | 45.581 | 45.836 | 33.129 | 25.774 | 4.294 | 1 | 0 | 60.773 | 56.736 | 41.049 | 17.268 | 0 | 0 | 59.114 | 28.28 | [5 empty] | 0 | 10.43 | 0 | 5.346 | 5.0064 | 4.5633 | 4.2857 | 0.72071 | 13.4813
| 10:20 | 1 | 16.305 | 1 | 5 | 0 | 56.266 | 56.736 | 45.628 | 45.95 | 32.375 | 25.799 | 4.397 | 1 | 0 | 60.727 | 56.736 | 40.98 | 17.268 | 0 | 0 | 59.068 | 28.255 | [5 empty] | 16.305 | 10.316 | 1 | 5.316 | 4.9779 | 4.0264 | 3.75 | 1.2279 | 23.0984
| 10:21 | 0 | 16.305 | 0 | 5 | 0 | 56.22 | 56.759 | 45.651 | 46.018 | 32.706 | 25.845 | 4.624 | 1 | 0 | 60.704 | 56.713 | 41.004 | 17.243 | 0 | 0 | 59.045 | 28.255 | [5 empty] | 0 | 10.202 | 2 | 5.2499 | 4.9151 | 4.0237 | 3.75 | 1.1651 | 22.1924
| 10:22 | 0 | 16.28 | 0 | 4 | 0 | 56.197 | 56.848 | 45.628 | 46.064 | 32.567 | 25.99 | 4.573 | 1 | 0 | 60.682 | 56.736 | 41.028 | 17.268 | 0 | 0 | 59.068 | 28.206 | [5 empty] | 0 | 10.133 | 3 | 5.2647 | 4.9292 | 4.0243 | 3.75 | 1.1792 | 22.3979
| 10:23 | 0 | 16.305 | 0 | 5 | 0 | 56.131 | 56.713 | 45.698 | 46.132 | 32.446 | 26.159 | 4.75 | 1 | 0 | 60.661 | 56.693 | 41.049 | 17.268 | 0 | 0 | 58.979 | 28.231 | [5 empty] | 0 | 9.999 | 4 | 5.2132 | 4.8802 | 4.0222 | 3.75 | 1.1302 | 21.6796
| 10:24 | 1 | 16.31 | 0 | 5 | 0 | 56.091 | 56.674 | 45.703 | 46.23 | 32.139 | 26.093 | 4.603 | 1 | 0 | 60.666 | 56.72 | 41.174 | 17.298 | 0 | 0 | 59.007 | 28.285 | [5 empty] | 16.31 | 9.861 | 5 | 5.256 | 4.9209 | 4.024 | 3.75 | 1.1709 | 22.2772
| 10:25 | 0 | 16.255 | 0 | 5 | 0 | 56.154 | 56.624 | 45.698 | 46.179 | 31.916 | 26.063 | 4.524 | 1 | 0 | 60.638 | 56.713 | 41.214 | 17.243 | 0 | 0 | 58.934 | 28.231 | [5 empty] | 0 | 9.975 | 6 | 5.279 | 4.9428 | 4.0249 | 3.75 | 1.1928 | 22.5943
| 10:26 | 0 | 16.28 | 0 | 5 | 0 | 55.946 | 56.535 | 45.651 | 46.293 | 29.604 | 26.014 | 4.573 | 1 | 0 | 60.615 | 56.647 | 41.262 | 17.268 | 0 | 0 | 58.911 | 28.28 | [5 empty] | 0 | 9.653 | 7 | 5.2647 | 4.9292 | 4.0243 | 3.75 | 1.1792 | 22.3979
| 10:27 | 0 | 16.31 | 0 | 5 | 0 | 56.112 | 56.451 | 45.679 | 46.207 | 30.092 | 26.188 | 4.199 | 1 | 0 | 60.62 | 56.72 | 41.336 | 17.273 | 0 | 0 | 58.826 | 28.285 | [5 empty] | 0 | 9.905 | 8 | 5.3737 | 5.0327 | 4.0288 | 3.75 | 1.2827 | 23.8705
| 10:28 | 0 | 16.335 | 0 | 4 | 0 | 56.112 | 56.517 | 45.726 | 46.253 | 30.452 | 26.309 | 4.477 | 1 | 0 | 60.597 | 56.674 | 41.291 | 17.248 | 0 | 0 | 58.826 | 28.285 | [5 empty] | 0 | 9.859 | 9 | 5.2927 | 4.9558 | 4.0255 | 3.75 | 1.2058 | 22.7817
| 10:29 | 1 | 16.335 | 1 | 5 | 0 | 56.225 | 56.72 | 45.609 | 46.253 | 29.972 | 26.139 | 4.276 | 1 | 0 | 60.597 | 56.697 | 41.267 | 17.273 | 0 | 0 | 58.826 | 28.236 | [5 empty] | 16.335 | 9.972 | 10 | 5.3512 | 5.0114 | 4.0278 | 3.75 | 1.2614 | 23.5722
| 10:30 | 0 | 16.335 | 0 | 5 | 0 | 56.225 | 56.652 | 45.679 | 46.23 | 31.102 | 26.139 | 4.325 | 1 | 0 | 60.597 | 56.674 | 41.432 | 17.273 | 0 | 0 | 58.803 | 28.236 | [5 empty] | 0 | 9.995 | 11 | 5.337 | 4.9978 | 4.0273 | 3.75 | 1.2478 | 23.3811
| 10:31 | 0 | 16.345 | 0 | 4 | 0 | 56.168 | 56.706 | 45.826 | 46.33 | 30.452 | 26.115 | 4.348 | 1 | 0 | 60.62 | 56.697 | 41.478 | 17.295 | 0 | 0 | 58.806 | 28.307 | [5 empty] | 0 | 9.838 | 12 | 5.3303 | 4.9915 | 4.027 | 3.75 | 1.2415 | 23.291
| 10:32 | 0 | 16.411 | 0 | 5 | 0 | 56.229 | 56.542 | 45.91 | 46.347 | 30.141 | 26.117 | 4.176 | 1 | 0 | 60.625 | 56.699 | 41.411 | 17.323 | 0 | 0 | 58.874 | 28.309 | [5 empty] | 0 | 9.882 | 13 | 5.3803 | 5.0391 | 4.029 | 3.75 | 1.2891 | 23.9591
| 10:33 | 1 | 16.385 | 0 | 5 | 0 | 56.207 | 56.722 | 45.866 | 46.393 | 29.925 | 26.262 | 4.15 | 1 | 0 | 60.645 | 56.722 | 41.411 | 17.348 | 0 | 0 | 58.897 | 28.309 | [5 empty] | 16.385 | 9.814 | 14 | 5.3879 | 5.0463 | 4.0293 | 3.75 | 1.2963 | 24.059
| 10:34 | 0 | 16.411 | 0 | 5 | 1 | 56.43 | 56.768 | 45.773 | 46.347 | 30.286 | 26.117 | 4.124 | 1 | 0 | 60.625 | 56.699 | 41.597 | 17.323 | 0 | 0 | 58.785 | 28.334 | [5 empty] | 0 | 10.083 | 15 | 5.3955 | 5.0535 | 4.0296 | 3.75 | 1.3035 | 24.1586
| 10:35 | 0 | 16.411 | 0 | 4 | 0 | 56.476 | 57.014 | 45.705 | 46.347 | 30.671 | 26.046 | 4.276 | 1 | 0 | 60.579 | 56.677 | 41.434 | 17.348 | 0 | 0 | 58.831 | 28.334 | [5 empty] | 0 | 10.129 | 0 | 5.3512 | 5.0114 | 4.0278 | 3.75 | 1.2614 | 23.5722
| 10:36 | 0 | 16.385 | 0 | 5 | 0 | 56.43 | 57.014 | 45.705 | 46.186 | 31.514 | 25.997 | 4.276 | 1 | 0 | 60.602 | 56.654 | 41.552 | 17.301 | 0 | 0 | 58.785 | 28.358 | [5 empty] | 0 | 10.244 | 1 | 5.3512 | 5.0114 | 4.5636 | 4.2857 | 0.72569 | 13.5612
| 10:37 | 0 | 16.416 | 0 | 5 | 0 | 56.526 | 56.996 | 45.343 | 46.008 | 31.784 | 26.1 | 4.307 | 1 | 0 | 60.629 | 56.681 | 41.391 | 17.306 | 0 | 0 | 58.858 | 28.363 | [5 empty] | 0 | 10.518 | 2 | 5.3422 | 5.0028 | 4.5632 | 4.2857 | 0.71711 | 13.4235
| 10:38 | 1 | 16.441 | 0 | 5 | 0 | 56.48 | 57.019 | 45.159 | 45.847 | 33.378 | 25.955 | 4.256 | 1 | 0 | 60.606 | 56.661 | 41.533 | 17.353 | 0 | 0 | 58.879 | 28.363 | [5 empty] | 16.441 | 10.633 | 3 | 5.3571 | 5.0169 | 4.5638 | 4.2857 | 0.73122 | 13.6498
| 10:39 | 0 | 16.411 | 1 | 5 | 0 | 56.633 | 57.014 | 44.673 | 45.383 | 35.017 | 26.093 | 4.251 | 1 | 0 | 60.556 | 56.61 | 41.293 | 17.301 | 0 | 0 | 58.851 | 28.287 | [5 empty] | 0 | 11.25 | 4 | 5.3585 | 5.0183 | 4.5639 | 4.2857 | 0.73261 | 13.6719
| 10:40 | 0 | 16.466 | 0 | 5 | 0 | 56.592 | 57.131 | 44.517 | 45.044 | 34.412 | 26.027 | 4.485 | 1 | 0 | 60.538 | 56.638 | 41.346 | 17.378 | 0 | 0 | 58.835 | 28.363 | [5 empty] | 0 | 11.548 | 5 | 5.2904 | 4.9536 | 4.5611 | 4.2857 | 0.66784 | 12.6237
| 10:41 | 0 | 16.416 | 0 | 5 | 0 | 56.458 | 56.884 | 44.448 | 44.93 | 36.081 | 26.027 | 4.686 | 1 | 0 | 60.538 | 56.615 | 41.322 | 17.28 | 0 | 0 | 58.835 | 28.388 | [5 empty] | 0 | 11.528 | 6 | 5.2318 | 4.8979 | 4.5587 | 4.2857 | 0.6122 | 11.7015
| 10:42 | 1 | 16.416 | 0 | 5 | 0 | 56.446 | 57.005 | 44.41 | 45.03 | 35.715 | 26.061 | 4.544 | 1 | 0 | 60.57 | 56.647 | 41.214 | 17.366 | 0 | 0 | 58.776 | 28.398 | [5 empty] | 16.416 | 11.416 | 7 | 5.2732 | 4.9372 | 4.5604 | 4.2857 | 0.65151 | 12.3551
| 10:43 | 0 | 16.39 | 0 | 5 | 0 | 56.414 | 56.795 | 44.47 | 44.93 | 36.316 | 26.122 | 4.99 | 1 | 0 | 60.517 | 56.638 | 41.109 | 17.28 | 0 | 0 | 58.813 | 28.388 | [5 empty] | 0 | 11.484 | 8 | 5.1433 | 4.8138 | 4.5551 | 4.2857 | 0.52805 | 10.2668
| 10:44 | 0 | 16.416 | 0 | 5 | 0 | 56.211 | 56.839 | 44.424 | 44.977 | 36.127 | 26.22 | 4.686 | 1 | 0 | 60.561 | 56.592 | 41.109 | 17.353 | 0 | 0 | 58.744 | 28.363 | [5 empty] | 0 | 11.234 | 9 | 5.2318 | 4.8979 | 4.5587 | 4.2857 | 0.6122 | 11.7015
| 10:45 | 1 | 16.416 | 0 | 5 | 0 | 56.28 | 56.816 | 44.212 | 44.86 | 35.868 | 26.076 | 4.686 | 1 | 0 | 60.517 | 56.615 | 41.205 | 17.331 | 0 | 0 | 58.724 | 28.388 | [5 empty] | 16.416 | 11.42 | 10 | 5.2318 | 4.8979 | 4.5587 | 4.2857 | 0.6122 | 11.7015
| 10:46 | 0 | 16.476 | 0 | 5 | 0 | 56.355 | 56.848 | 44.245 | 44.802 | 36.277 | 26.085 | 4.874 | 1 | 0 | 60.549 | 56.601 | 41.119 | 17.389 | 0 | 0 | 58.822 | 28.422 | [5 empty] | 0 | 11.553 | 11 | 5.1771 | 4.8459 | 4.5565 | 4.2857 | 0.56016 | 10.82
| 10:47 | 0 | 16.426 | 0 | 5 | 0 | 56.378 | 56.804 | 44.2 | 44.734 | 38.299 | 26.085 | 4.722 | 1 | 0 | 60.526 | 56.601 | 41.119 | 17.389 | 0 | 0 | 58.756 | 28.447 | [5 empty] | 0 | 11.644 | 12 | 5.2214 | 4.888 | 4.5583 | 4.2857 | 0.60224 | 11.5341
| 10:48 | 0 | 16.426 | 1 | 5 | 1 | 56.446 | 57.028 | 44.2 | 44.734 | 37.1 | 26.085 | 4.951 | 1 | 0 | 60.504 | 56.558 | 41.097 | 17.389 | 0 | 0 | 58.733 | 28.447 | [5 empty] | 0 | 11.712 | 13 | 5.1547 | 4.8246 | 4.5556 | 4.2857 | 0.53885 | 10.4536
| 10:49 | 1 | 16.426 | 0 | 5 | 0 | 56.401 | 56.916 | 44.152 | 44.778 | 36.725 | 25.99 | 4.799 | 2 | 0 | 60.481 | 56.558 | 41.26 | 17.341 | 0 | 0 | 58.664 | 28.471 | [5 empty] | 16.426 | 11.623 | 0 | 5.1989 | 4.8666 | 4.5574 | 4.2857 | 0.58092 | 11.1739
| 10:50 | 0 | 16.426 | 0 | 5 | 0 | 56.289 | 56.916 | 44.152 | 44.872 | 34.751 | 25.99 | 4.951 | 1 | 0 | 60.458 | 56.579 | 41.143 | 17.366 | 0 | 0 | 58.641 | 28.471 | [5 empty] | 0 | 11.417 | 1 | 5.1547 | 4.8246 | 4.2699 | 4 | 0.82456 | 15.9964
| 10:51 | 0 | 16.456 | 0 | 5 | 0 | 56.382 | 56.652 | 44.415 | 44.876 | 35.744 | 26.019 | 4.856 | 1 | 0 | 60.508 | 56.563 | 41.267 | 17.371 | 0 | 0 | 58.669 | 28.501 | [5 empty] | 0 | 11.506 | 2 | 5.1823 | 4.8509 | 4.271 | 4 | 0.85086 | 16.4185
| 10:52 | 0 | 16.456 | 0 | 5 | 0 | 56.474 | 56.921 | 44.487 | 44.944 | 36.612 | 25.946 | 4.552 | 1 | 0 | 60.485 | 56.563 | 41.171 | 17.396 | 0 | 0 | 58.625 | 28.476 | [5 empty] | 0 | 11.53 | 3 | 5.2709 | 4.935 | 4.2746 | 4 | 0.93501 | 17.7392
| 10:53 | 1 | 16.456 | 0 | 5 | 0 | 56.181 | 56.921 | 44.51 | 45.105 | 34.38 | 25.85 | 4.4 | 1 | 0 | 60.485 | 56.54 | 41.195 | 17.346 | 0 | 0 | 58.648 | 28.476 | [5 empty] | 16.456 | 11.076 | 4 | 5.3151 | 4.9771 | 4.2764 | 4 | 0.97708 | 18.383
| 10:54 | 0 | 16.426 | 0 | 5 | 0 | 56.177 | 56.693 | 44.503 | 45.054 | 33.481 | 25.845 | 4.14 | 1 | 0 | 60.458 | 56.512 | 41.284 | 17.316 | 0 | 0 | 58.621 | 28.447 | [5 empty] | 0 | 11.123 | 5 | 5.3908 | 5.049 | 4.2794 | 4 | 1.049 | 19.4599
| 10:55 | 0 | 16.481 | 0 | 5 | 0 | 56.135 | 56.72 | 44.762 | 45.243 | 33.323 | 25.946 | 4.426 | 1 | 0 | 60.462 | 56.517 | 41.336 | 17.346 | 0 | 0 | 58.603 | 28.476 | [5 empty] | 0 | 10.892 | 6 | 5.3075 | 4.9699 | 4.2761 | 4 | 0.96988 | 18.2737
| 10:56 | 0 | 16.431 | 0 | 5 | 0 | 56.27 | 56.697 | 44.806 | 45.289 | 33.393 | 25.875 | 4.526 | 1 | 0 | 60.485 | 56.494 | 41.312 | 17.321 | 0 | 0 | 58.603 | 28.501 | [5 empty] | 0 | 10.981 | 7 | 5.2784 | 4.9422 | 4.2749 | 4 | 0.9422 | 17.8501
| 10:57 | 1 | 16.456 | 1 | 4 | 0 | 56.405 | 56.809 | 44.921 | 45.38 | 34.122 | 25.754 | 4.374 | 1 | 0 | 60.419 | 56.474 | 41.36 | 17.371 | 0 | 0 | 58.534 | 28.501 | [5 empty] | 16.456 | 11.025 | 8 | 5.3227 | 4.9843 | 4.2767 | 4 | 0.98428 | 18.4921
| 10:58 | 0 | 16.456 | 0 | 5 | 0 | 56.494 | 56.989 | 45.042 | 45.546 | 33.938 | 25.759 | 4.279 | 1 | 0 | 60.447 | 56.521 | 41.578 | 17.426 | 0 | 0 | 58.495 | 28.53 | [5 empty] | 0 | 10.948 | 9 | 5.3504 | 5.0106 | 4.2778 | 4 | 1.0106 | 18.888
| 10:59 | 0 | 16.456 | 0 | 5 | 0 | 56.359 | 56.944 | 45.152 | 45.632 | 32.852 | 25.777 | 4.171 | 1 | 0 | 60.419 | 56.451 | 41.571 | 17.346 | 0 | 0 | 58.468 | 28.547 | [5 empty] | 0 | 10.727 | 10 | 5.3818 | 5.0405 | 4.2791 | 4 | 1.0405 | 19.3331
| 11:00 | 0 | 16.456 | 0 | 5 | 0 | 56.27 | 56.875 | 45.357 | 45.747 | 31.728 | 25.754 | 3.996 | 2 | 0 | 60.419 | 56.474 | 41.571 | 17.371 | 0 | 0 | 58.491 | 28.547 | [5 empty] | 0 | 10.523 | 11 | 5.4328 | 5.0889 | 4.2811 | 4 | 1.0889 | 20.0433
| 11:01 | 1 | 16.481 | 0 | 4 | 0 | 56.225 | 56.786 | 45.357 | 45.817 | 30.788 | 25.61 | 4.096 | 0 | 0 | 60.419 | 56.428 | 41.643 | 17.321 | 0 | 0 | 58.514 | 28.523 | [5 empty] | 16.481 | 10.408 | 12 | 5.4036 | 5.0612 | 4.28 | 4 | 1.0612 | 19.6391
| 11:02 | 0 | 16.554 | 0 | 5 | 0 | 56.316 | 56.786 | 45.427 | 45.976 | 30.644 | 25.585 | 4.145 | 1 | 0 | 60.373 | 56.451 | 41.76 | 17.346 | 0 | 0 | 58.491 | 28.523 | [5 empty] | 0 | 10.34 | 13 | 5.3894 | 5.0477 | 4.2794 | 4 | 1.0477 | 19.4394
| 11:03 | 0 | 16.461 | 0 | 5 | 1 | 56.096 | 56.747 | 45.593 | 46.141 | 29.276 | 25.639 | 4.328 | 1 | 0 | 60.401 | 56.455 | 41.882 | 17.351 | 0 | 0 | 58.45 | 28.552 | [5 empty] | 0 | 9.955 | 14 | 5.3361 | 4.997 | 4.2772 | 4 | 0.99701 | 18.6843
| 11:04 | 0 | 16.486 | 0 | 4 | 0 | 56.521 | 56.814 | 45.684 | 46.097 | 30.144 | 25.71 | 4.583 | 1 | 0 | 60.424 | 56.41 | 41.812 | 17.301 | 0 | 0 | 58.518 | 28.577 | [5 empty] | 0 | 10.424 | 0 | 5.2618 | 4.9264 | 4.2742 | 4 | 0.92643 | 17.6065
| 11:05 | 1 | 16.461 | 0 | 5 | 0 | 56.387 | 56.903 | 45.775 | 46.074 | 30.747 | 25.615 | 4.48 | 1 | 0 | 60.378 | 56.387 | 41.93 | 17.326 | 0 | 0 | 58.473 | 28.65 | [5 empty] | 16.461 | 10.313 | 1 | 5.2918 | 4.9549 | 4.0254 | 3.75 | 1.2049 | 22.7698
| 11:06 | 0 | 16.461 | 1 | 5 | 0 | 56.343 | 56.836 | 45.728 | 45.936 | 31.757 | 25.59 | 4.531 | 1 | 0 | 60.358 | 56.41 | 41.858 | 17.376 | 0 | 0 | 58.429 | 28.626 | [5 empty] | 0 | 10.407 | 2 | 5.277 | 4.9408 | 4.0248 | 3.75 | 1.1908 | 22.5663
| 11:07 | 0 | 16.413 | 0 | 4 | 0 | 56.209 | 56.836 | 45.661 | 45.889 | 31.058 | 25.59 | 4.405 | 1 | 0 | 60.401 | 56.387 | 41.93 | 17.376 | 0 | 0 | 58.429 | 28.65 | [5 empty] | 0 | 10.32 | 3 | 5.3137 | 4.9757 | 4.0263 | 3.75 | 1.2257 | 23.0669
| 11:08 | 0 | 16.436 | 0 | 5 | 0 | 56.163 | 56.702 | 45.752 | 45.889 | 30.747 | 25.566 | 4.305 | 1 | 0 | 60.335 | 56.366 | 41.93 | 17.326 | 0 | 0 | 58.429 | 28.675 | [5 empty] | 0 | 10.274 | 4 | 5.3428 | 5.0034 | 4.0275 | 3.75 | 1.2534 | 23.4592
| 11:09 | 1 | 16.461 | 0 | 5 | 0 | 56.117 | 56.613 | 45.798 | 45.983 | 31.421 | 25.47 | 4.506 | 1 | 0 | 60.335 | 56.321 | 41.977 | 17.376 | 0 | 0 | 58.384 | 28.697 | [5 empty] | 16.461 | 10.134 | 5 | 5.2843 | 4.9477 | 4.0251 | 3.75 | 1.1977 | 22.6662
| 11:10 | 0 | 16.436 | 0 | 5 | 0 | 56.163 | 56.656 | 45.913 | 45.983 | 30.962 | 25.639 | 4.632 | 1 | 0 | 60.335 | 56.366 | 41.882 | 17.351 | 0 | 0 | 58.384 | 28.675 | [5 empty] | 0 | 10.18 | 6 | 5.2476 | 4.9129 | 4.0236 | 3.75 | 1.1629 | 22.1601
| 11:11 | 0 | 16.436 | 0 | 4 | 0 | 55.981 | 56.567 | 45.913 | 45.866 | 29.83 | 25.482 | 4.619 | 1 | 0 | 60.323 | 56.332 | 41.966 | 17.363 | 0 | 0 | 58.395 | 28.709 | [5 empty] | 0 | 10.115 | 7 | 5.2513 | 4.9165 | 4.0238 | 3.75 | 1.1665 | 22.2126
| 11:12 | 0 | 16.473 | 0 | 5 | 0 | 56.084 | 56.579 | 45.81 | 45.833 | 29.457 | 25.529 | 4.57 | 1 | 0 | 60.323 | 56.332 | 41.942 | 17.389 | 0 | 0 | 58.372 | 28.709 | [5 empty] | 0 | 10.251 | 8 | 5.2656 | 4.93 | 4.0244 | 3.75 | 1.18 | 22.41
| 11:13 | 0 | 16.461 | 0 | 5 | 0 | 56.07 | 56.521 | 45.728 | 45.98 | 29.685 | 25.588 | 4.632 | 1 | 0 | 60.332 | 56.407 | 41.999 | 17.424 | 0 | 0 | 58.336 | 28.743 | [5 empty] | 0 | 10.09 | 9 | 5.2476 | 4.9129 | 4.0236 | 3.75 | 1.1629 | 22.1601
| 11:14 | 1 | 16.509 | 0 | 4 | 0 | 56.047 | 56.633 | 45.819 | 45.866 | 29.66 | 25.612 | 4.632 | 2 | 0 | 60.378 | 56.341 | 41.999 | 17.373 | 0 | 0 | 58.358 | 28.792 | [5 empty] | 16.509 | 10.181 | 10 | 5.2476 | 4.9129 | 4.0236 | 3.75 | 1.1629 | 22.1601
| 11:15 | 0 | 16.483 | 1 | 5 | 0 | 56.117 | 56.633 | 45.682 | 45.705 | 30.141 | 25.563 | 4.48 | 1 | 0 | 60.378 | 56.318 | 41.999 | 17.399 | 0 | 0 | 58.336 | 28.792 | [5 empty] | 0 | 10.412 | 11 | 5.2918 | 4.9549 | 4.0254 | 3.75 | 1.2049 | 22.7698
| 11:16 | 0 | 16.509 | 0 | 5 | 0 | 56.047 | 56.61 | 45.52 | 45.658 | 30.455 | 25.517 | 4.706 | 1 | 0 | 60.31 | 56.341 | 41.975 | 17.399 | 0 | 0 | 58.269 | 28.768 | [5 empty] | 0 | 10.389 | 12 | 5.226 | 4.8924 | 4.0228 | 3.75 | 1.1424 | 21.8595
| 11:17 | 0 | 16.483 | 0 | 5 | 0 | 56.07 | 56.499 | 45.476 | 45.59 | 31.154 | 25.541 | 4.732 | 1 | 0 | 60.31 | 56.318 | 41.999 | 17.373 | 0 | 0 | 58.269 | 28.792 | [5 empty] | 0 | 10.48 | 13 | 5.2184 | 4.8852 | 4.0225 | 3.75 | 1.1352 | 21.7533
| 11:18 | 1 | 16.473 | 0 | 4 | 0 | 56.037 | 56.49 | 45.443 | 45.558 | 31.48 | 25.553 | 4.619 | 1 | 0 | 60.278 | 56.286 | 41.894 | 17.389 | 0 | 0 | 58.26 | 28.758 | [5 empty] | 16.473 | 10.479 | 14 | 5.2513 | 4.9165 | 4.0238 | 3.75 | 1.1665 | 22.2126
| 11:19 | 0 | 16.483 | 0 | 5 | 1 | 55.886 | 56.476 | 45.315 | 45.52 | 30.889 | 25.468 | 4.706 | 1 | 0 | 60.31 | 56.296 | 41.927 | 17.399 | 0 | 0 | 58.269 | 28.817 | [5 empty] | 0 | 10.366 | 15 | 5.226 | 4.8924 | 4.0228 | 3.75 | 1.1424 | 21.8595
| 11:20 | 0 | 16.483 | 0 | 5 | 0 | 56.07 | 56.499 | 45.245 | 45.52 | 31.828 | 25.492 | 4.833 | 1 | 0 | 60.287 | 56.318 | 41.903 | 17.399 | 0 | 0 | 58.247 | 28.817 | [5 empty] | 0 | 10.55 | 0 | 5.189 | 4.8572 | 4.0213 | 3.75 | 1.1072 | 21.3378
| 11:21 | 0 | 16.483 | 0 | 5 | 0 | 56.161 | 56.656 | 45.292 | 45.406 | 32.093 | 25.492 | 4.91 | 1 | 0 | 60.287 | 56.296 | 41.903 | 17.424 | 0 | 0 | 58.315 | 28.817 | [5 empty] | 0 | 10.755 | 1 | 5.1666 | 4.8359 | 4.5561 | 4.2857 | 0.5502 | 10.6491
| 11:22 | 1 | 16.461 | 0 | 4 | 0 | 56.296 | 56.656 | 45.131 | 45.362 | 33.043 | 25.443 | 5.062 | 1 | 0 | 60.264 | 56.252 | 41.951 | 17.399 | 0 | 0 | 58.247 | 28.864 | [5 empty] | 16.461 | 10.934 | 2 | 5.1223 | 4.7938 | 4.5543 | 4.2857 | 0.50812 | 9.9198
| 11:23 | 0 | 16.483 | 0 | 5 | 0 | 56.252 | 56.768 | 45.224 | 45.362 | 33.584 | 25.517 | 4.985 | 1 | 0 | 60.243 | 56.275 | 41.927 | 17.424 | 0 | 0 | 58.247 | 28.913 | [5 empty] | 0 | 10.89 | 3 | 5.1448 | 4.8152 | 4.5552 | 4.2857 | 0.52944 | 10.2908
| 11:24 | 0 | 16.509 | 0 | 5 | 0 | 56.407 | 56.857 | 45.268 | 45.315 | 33.467 | 25.517 | 5.036 | 1 | 0 | 60.287 | 56.252 | 41.882 | 17.424 | 0 | 0 | 58.247 | 28.888 | [5 empty] | 0 | 11.092 | 4 | 5.1299 | 4.801 | 4.5546 | 4.2857 | 0.51532 | 10.0454
| 11:25 | 0 | 16.483 | 1 | 5 | 0 | 56.341 | 56.857 | 45.177 | 45.338 | 33.632 | 25.517 | 4.91 | 1 | 0 | 60.243 | 56.252 | 41.882 | 17.424 | 0 | 0 | 58.224 | 28.937 | [5 empty] | 0 | 11.003 | 5 | 5.1666 | 4.8359 | 4.5561 | 4.2857 | 0.5502 | 10.6491
| 11:26 | 1 | 16.483 | 0 | 4 | 0 | 56.318 | 56.722 | 45.04 | 45.268 | 33.536 | 25.683 | 5.085 | 1 | 0 | 60.264 | 56.229 | 41.903 | 17.399 | 0 | 0 | 58.135 | 28.937 | [5 empty] | 16.483 | 11.05 | 6 | 5.1156 | 4.7875 | 4.554 | 4.2857 | 0.50176 | 9.8083
| 11:27 | 0 | 16.514 | 0 | 5 | 0 | 56.28 | 56.907 | 45.135 | 45.252 | 33.472 | 25.571 | 4.915 | 1 | 0 | 60.291 | 56.302 | 42.004 | 17.502 | 0 | 0 | 58.139 | 28.942 | [5 empty] | 0 | 11.028 | 7 | 5.1652 | 4.8345 | 4.556 | 4.2857 | 0.54881 | 10.6253
| 11:28 | 0 | 16.483 | 0 | 5 | 0 | 56.521 | 56.834 | 45.107 | 45.245 | 34.83 | 25.563 | 4.985 | 1 | 0 | 60.264 | 56.252 | 41.975 | 17.424 | 0 | 0 | 58.089 | 28.962 | [5 empty] | 0 | 11.276 | 8 | 5.1448 | 4.8152 | 4.5552 | 4.2857 | 0.52944 | 10.2908
| 11:29 | 0 | 16.461 | 0 | 5 | 0 | 56.43 | 57.037 | 44.855 | 45.154 | 34.077 | 25.492 | 4.632 | 1 | 0 | 60.243 | 56.229 | 41.927 | 17.424 | 0 | 0 | 58.089 | 28.962 | [5 empty] | 0 | 11.276 | 9 | 5.2476 | 4.9129 | 4.5594 | 4.2857 | 0.62715 | 11.9512
| 11:30 | 1 | 16.436 | 0 | 5 | 0 | 56.318 | 56.857 | 44.788 | 45.063 | 34.055 | 25.563 | 4.681 | 1 | 0 | 60.243 | 56.229 | 42.021 | 17.424 | 0 | 0 | 58.089 | 28.937 | [5 empty] | 16.436 | 11.255 | 10 | 5.2333 | 4.8993 | 4.5588 | 4.2857 | 0.61358 | 11.7246
| 11:31 | 0 | 16.461 | 0 | 5 | 0 | 56.341 | 56.768 | 44.811 | 44.993 | 33.443 | 25.529 | 4.467 | 1 | 0 | 60.209 | 56.195 | 41.915 | 17.436 | 0 | 0 | 58.123 | 28.949 | [5 empty] | 0 | 11.348 | 11 | 5.2956 | 4.9585 | 4.5613 | 4.2857 | 0.67282 | 12.7052
| 11:32 | 0 | 16.453 | 0 | 5 | 0 | 56.112 | 56.83 | 44.76 | 44.944 | 32.663 | 25.487 | 4.498 | 2 | 0 | 60.216 | 56.179 | 41.97 | 17.368 | 0 | 0 | 58.062 | 28.957 | [5 empty] | 0 | 11.168 | 12 | 5.2866 | 4.95 | 4.5609 | 4.2857 | 0.66424 | 12.5646
| 11:33 | 0 | 16.478 | 0 | 5 | 1 | 56.089 | 56.629 | 44.622 | 44.988 | 33.345 | 25.558 | 4.423 | 1 | 0 | 60.193 | 56.133 | 41.946 | 17.368 | 0 | 0 | 58.041 | 28.957 | [5 empty] | 0 | 11.101 | 13 | 5.3084 | 4.9707 | 4.5618 | 4.2857 | 0.685 | 12.904
| 11:34 | 1 | 16.478 | 1 | 5 | 0 | 56.112 | 56.583 | 44.599 | 44.806 | 34.591 | 25.512 | 4.575 | 1 | 0 | 60.148 | 56.156 | 41.922 | 17.318 | 0 | 0 | 58.062 | 28.908 | [5 empty] | 16.478 | 11.306 | 0 | 5.2642 | 4.9286 | 4.56 | 4.2857 | 0.64293 | 12.2133
| 11:35 | 0 | 16.478 | 0 | 5 | 0 | 56.179 | 56.649 | 44.531 | 44.736 | 35.835 | 25.583 | 4.549 | 1 | 0 | 60.193 | 56.133 | 41.829 | 17.368 | 0 | 0 | 58.062 | 28.957 | [5 empty] | 0 | 11.443 | 1 | 5.2717 | 4.9358 | 4.89 | 4.6154 | 0.32045 | 6.0787
| 11:36 | 0 | 16.478 | 0 | 5 | 0 | 56.314 | 56.741 | 44.343 | 44.645 | 35.177 | 25.438 | 4.549 | 1 | 0 | 60.148 | 56.133 | 41.781 | 17.394 | 0 | 0 | 58.062 | 28.957 | [5 empty] | 0 | 11.669 | 2 | 5.2717 | 4.9358 | 4.89 | 4.6154 | 0.32045 | 6.0787
| 11:37 | 0 | 16.453 | 0 | 5 | 0 | 56.179 | 56.718 | 44.202 | 44.484 | 34.471 | 25.583 | 4.753 | 1 | 0 | 60.17 | 56.089 | 41.757 | 17.318 | 0 | 0 | 58.062 | 28.957 | [5 empty] | 0 | 11.695 | 3 | 5.2123 | 4.8794 | 4.8876 | 4.6154 | 0.26398 | 5.0646
| 11:38 | 1 | 16.478 | 0 | 5 | 0 | 56.065 | 56.695 | 44.109 | 44.436 | 34.378 | 25.703 | 4.853 | 1 | 0 | 60.148 | 56.112 | 41.712 | 17.318 | 0 | 0 | 58.041 | 28.932 | [5 empty] | 16.478 | 11.629 | 4 | 5.1832 | 4.8517 | 4.8864 | 4.6154 | 0.2363 | 4.5591
| 11:39 | 0 | 16.478 | 0 | 5 | 0 | 56.156 | 56.56 | 43.968 | 44.295 | 36.964 | 25.512 | 4.905 | 1 | 0 | 60.125 | 56.065 | 41.712 | 17.318 | 0 | 0 | 58.018 | 28.957 | [5 empty] | 0 | 11.861 | 5 | 5.1681 | 4.8373 | 4.8858 | 4.6154 | 0.22191 | 4.2939
| 11:40 | 0 | 16.478 | 0 | 5 | 0 | 56.225 | 56.718 | 43.968 | 44.25 | 36.234 | 25.607 | 4.802 | 1 | 0 | 60.148 | 56.065 | 41.616 | 17.318 | 0 | 0 | 58.018 | 28.979 | [5 empty] | 0 | 11.975 | 6 | 5.1981 | 4.8658 | 4.887 | 4.6154 | 0.25042 | 4.8176
| 11:41 | 1 | 16.504 | 0 | 5 | 0 | 56.248 | 56.763 | 43.874 | 44.157 | 36.375 | 25.678 | 4.676 | 1 | 0 | 60.148 | 56.089 | 41.571 | 17.343 | 0 | 0 | 57.973 | 28.957 | [5 empty] | 16.504 | 12.091 | 7 | 5.2347 | 4.9007 | 4.8885 | 4.6154 | 0.2853 | 5.4501
| 11:42 | 0 | 16.536 | 0 | 5 | 0 | 56.254 | 56.814 | 43.74 | 44.092 | 38.382 | 25.59 | 4.709 | 2 | 0 | 60.134 | 56.163 | 41.743 | 17.351 | 0 | 0 | 58.025 | 29.011 | [5 empty] | 0 | 12.162 | 8 | 5.2251 | 4.8915 | 4.8881 | 4.6154 | 0.27616 | 5.2853
| 11:43 | 0 | 16.453 | 1 | 5 | 0 | 56.225 | 56.852 | 43.616 | 43.944 | 36.94 | 25.534 | 4.575 | 1 | 0 | 60.104 | 56.042 | 41.664 | 17.343 | 0 | 0 | 57.907 | 29.028 | [5 empty] | 0 | 12.281 | 9 | 5.2642 | 4.9286 | 4.8897 | 4.6154 | 0.31326 | 5.9507
| 11:44 | 0 | 16.536 | 0 | 6 | 0 | 56.119 | 56.658 | 43.506 | 44.116 | 37.347 | 25.566 | 4.482 | 1 | 0 | 60.111 | 56.072 | 41.53 | 17.401 | 0 | 0 | 57.936 | 29.011 | [5 empty] | 0 | 12.003 | 10 | 5.2912 | 4.9544 | 4.8908 | 4.6154 | 0.339 | 6.4068
| 11:45 | 1 | 16.478 | 0 | 5 | 0 | 55.951 | 56.56 | 43.475 | 43.896 | 34.825 | 25.727 | 4.575 | 1 | 0 | 60.104 | 56.019 | 41.475 | 17.368 | 0 | 0 | 57.973 | 28.979 | [5 empty] | 16.478 | 12.055 | 11 | 5.2642 | 4.9286 | 4.8897 | 4.6154 | 0.31326 | 5.9507
| 11:46 | 0 | 16.504 | 0 | 5 | 1 | 56.089 | 56.494 | 43.334 | 43.874 | 38.021 | 25.656 | 4.624 | 1 | 0 | 60.104 | 55.974 | 41.571 | 17.295 | 0 | 0 | 57.973 | 28.979 | [5 empty] | 0 | 12.215 | 12 | 5.2499 | 4.9151 | 4.8891 | 4.6154 | 0.29969 | 5.7085
| 11:47 | 0 | 16.504 | 0 | 5 | 0 | 56.202 | 56.583 | 43.403 | 43.755 | 37.246 | 25.752 | 4.853 | 1 | 0 | 60.081 | 55.974 | 41.454 | 17.27 | 0 | 0 | 57.996 | 29.028 | [5 empty] | 0 | 12.447 | 0 | 5.1832 | 4.8517 | 4.8864 | 4.6154 | 0.2363 | 4.5591
| 11:48 | 1 | 16.504 | 0 | 5 | 0 | 56.426 | 56.784 | 43.355 | 43.755 | 39.219 | 25.534 | 5.08 | 2 | 0 | 60.059 | 55.951 | 41.523 | 17.295 | 0 | 0 | 57.95 | 29.003 | [5 empty] | 16.504 | 12.671 | 1 | 5.1171 | 4.7889 | 5.2684 | 5 | -0.21114 | -4.1262
| 11:49 | 0 | 16.529 | 0 | 6 | 0 | 56.268 | 56.807 | 43.379 | 43.755 | 38.633 | 25.558 | 4.853 | 1 | 0 | 60.036 | 55.951 | 41.406 | 17.318 | 0 | 0 | 57.929 | 29.003 | [5 empty] | 0 | 12.513 | 2 | 5.1832 | 4.8517 | 5.271 | 5 | -0.14831 | -2.8614
| 11:50 | 0 | 16.561 | 0 | 5 | 0 | 56.163 | 56.836 | 43.506 | 43.882 | 37.701 | 25.519 | 4.861 | 1 | 0 | 60.065 | 55.981 | 41.389 | 17.376 | 0 | 0 | 57.936 | 29.035 | [5 empty] | 0 | 12.281 | 3 | 5.1809 | 4.8495 | 5.2709 | 5 | -0.15052 | -2.9054
| 11:51 | 1 | 16.536 | 0 | 5 | 0 | 56.343 | 56.747 | 43.506 | 43.951 | 38.241 | 25.759 | 5.24 | 1 | 0 | 60.088 | 55.981 | 41.344 | 17.376 | 0 | 0 | 58.002 | 29.035 | [5 empty] | 16.536 | 12.392 | 4 | 5.0705 | 4.7446 | 5.2665 | 5 | -0.25543 | -5.0376
| 11:52 | 0 | 16.504 | 1 | 5 | 0 | 56.268 | 56.83 | 43.733 | 43.992 | 37.928 | 25.678 | 5.08 | 2 | 0 | 60.013 | 55.904 | 41.358 | 17.343 | 0 | 0 | 57.884 | 29.003 | [5 empty] | 0 | 12.276 | 5 | 5.1171 | 4.7889 | 5.2684 | 5 | -0.21114 | -4.1262
| 11:53 | 0 | 16.536 | 0 | 6 | 0 | 56.321 | 56.747 | 43.764 | 44.047 | 37.559 | 25.688 | 5.291 | 1 | 0 | 60.111 | 55.911 | 41.389 | 17.376 | 0 | 0 | 57.913 | 29.011 | [5 empty] | 0 | 12.274 | 6 | 5.0557 | 4.7305 | 5.2659 | 5 | -0.26955 | -5.3316
| 11:54 | 0 | 16.536 | 0 | 5 | 0 | 56.072 | 56.679 | 43.882 | 44.209 | 37.722 | 25.784 | 5.317 | 1 | 0 | 60.043 | 55.867 | 41.437 | 17.351 | 0 | 0 | 57.913 | 29.028 | [5 empty] | 0 | 11.863 | 7 | 5.0481 | 4.7233 | 5.2656 | 5 | -0.27675 | -5.4822
| 11:55 | 1 | 16.561 | 0 | 5 | 0 | 56.119 | 56.702 | 43.951 | 44.35 | 35.466 | 25.759 | 5.09 | 1 | 0 | 59.999 | 55.867 | 41.53 | 17.351 | 0 | 0 | 57.891 | 29.035 | [5 empty] | 16.561 | 11.769 | 8 | 5.1142 | 4.7861 | 5.2682 | 5 | -0.21391 | -4.1827
| 11:56 | 0 | 16.536 | 0 | 5 | 0 | 56.209 | 56.567 | 44.116 | 44.446 | 36.689 | 25.71 | 5.265 | 1 | 0 | 59.999 | 55.844 | 41.578 | 17.328 | 0 | 0 | 57.959 | 29.06 | [5 empty] | 0 | 11.763 | 9 | 5.0632 | 4.7376 | 5.2662 | 5 | -0.26235 | -5.1815
| 11:57 | 0 | 16.536 | 0 | 5 | 0 | 56.163 | 56.613 | 44.164 | 44.585 | 35.373 | 25.759 | 5.039 | 2 | 0 | 59.999 | 55.844 | 41.626 | 17.328 | 0 | 0 | 57.913 | 29.109 | [5 empty] | 0 | 11.578 | 10 | 5.129 | 4.8002 | 5.2688 | 5 | -0.1998 | -3.8954
| 11:58 | 1 | 16.536 | 0 | 6 | 1 | 56.163 | 56.702 | 44.374 | 44.699 | 35.749 | 25.688 | 4.938 | 1 | 0 | 59.999 | 55.867 | 41.765 | 17.351 | 0 | 0 | 57.868 | 29.109 | [5 empty] | 16.536 | 11.464 | 11 | 5.1585 | 4.8282 | 5.27 | 5 | -0.17184 | -3.3312
| 11:59 | 0 | 16.561 | 0 | 5 | 0 | 56.072 | 56.658 | 44.422 | 44.722 | 34.644 | 25.904 | 4.835 | 1 | 0 | 59.999 | 55.867 | 41.671 | 17.351 | 0 | 0 | 57.891 | 29.084 | [5 empty] | 0 | 11.35 | 0 | 5.1884 | 4.8567 | 5.2712 | 5 | -0.14333 | -2.7624
| 12:00 | 0 | 16.566 | 0 | 5 | 0 | 56.17 | 56.706 | 44.451 | 44.909 | 33.945 | 25.813 | 5.095 | 1 | 0 | 60.004 | 55.895 | 41.772 | 17.358 | 0 | 0 | 57.829 | 29.163 | [5 empty] | 0 | 11.261 | 1 | 5.1127 | 4.7847 | 4.2682 | 4 | 0.7847 | 15.348
| 12:01 | 0 | 16.541 | 1 | 5 | 0 | 56.17 | 56.663 | 44.75 | 44.979 | 34.414 | 25.909 | 5.474 | 1 | 0 | 59.981 | 55.825 | 41.841 | 17.333 | 0 | 0 | 57.783 | 29.163 | [5 empty] | 0 | 11.191 | 2 | 5.0024 | 4.6798 | 4.2637 | 4 | 0.6798 | 13.5895
| 12:02 | 1 | 16.511 | 0 | 4 | 0 | 56.049 | 56.658 | 44.79 | 44.995 | 33.61 | 25.929 | 5.291 | 1 | 0 | 59.954 | 55.844 | 41.954 | 17.376 | 0 | 0 | 57.779 | 29.109 | [5 empty] | 16.511 | 11.054 | 3 | 5.0557 | 4.7305 | 4.2659 | 4 | 0.73045 | 14.4482
| 12:03 | 0 | 16.566 | 0 | 5 | 0 | 56.009 | 56.574 | 44.818 | 45.093 | 33.405 | 25.982 | 5.626 | 1 | 0 | 60.004 | 55.872 | 42.054 | 17.381 | 0 | 0 | 57.783 | 29.163 | [5 empty] | 0 | 10.916 | 4 | 4.9581 | 4.6377 | 4.2619 | 4 | 0.63772 | 12.8622
| 12:04 | 0 | 16.566 | 0 | 5 | 0 | 55.757 | 56.348 | 45.002 | 45.231 | 32.005 | 25.982 | 5.551 | 1 | 0 | 59.981 | 55.825 | 42.099 | 17.358 | 0 | 0 | 57.829 | 29.234 | [5 empty] | 0 | 10.526 | 5 | 4.9799 | 4.6585 | 4.2628 | 4 | 0.65848 | 13.2227
| 12:05 | 0 | 16.566 | 0 | 5 | 0 | 55.848 | 56.305 | 45.161 | 45.322 | 32.245 | 26.029 | 5.551 | 1 | 0 | 59.981 | 55.802 | 42.054 | 17.381 | 0 | 0 | 57.806 | 29.209 | [5 empty] | 0 | 10.526 | 6 | 4.9799 | 4.6585 | 4.2628 | 4 | 0.65848 | 13.2227
| 12:06 | 1 | 16.599 | 0 | 5 | 0 | 55.855 | 56.312 | 45.17 | 45.49 | 32.012 | 25.894 | 5.66 | 1 | 0 | 59.988 | 55.788 | 42.272 | 17.539 | 0 | 0 | 57.836 | 29.195 | [5 empty] | 16.599 | 10.365 | 7 | 4.9482 | 4.6283 | 4.2615 | 4 | 0.62831 | 12.6978
| 12:07 | 0 | 16.599 | 0 | 5 | 0 | 55.855 | 56.334 | 45.215 | 45.443 | 32.446 | 25.99 | 5.508 | 2 | 0 | 59.988 | 55.811 | 42.226 | 17.414 | 0 | 0 | 57.836 | 29.195 | [5 empty] | 0 | 10.412 | 8 | 4.9925 | 4.6704 | 4.2633 | 4 | 0.67039 | 13.4279
| 12:08 | 0 | 16.599 | 0 | 4 | 0 | 55.879 | 56.49 | 45.191 | 45.467 | 31.723 | 26.085 | 5.229 | 1 | 0 | 59.944 | 55.811 | 42.413 | 17.414 | 0 | 0 | 57.79 | 29.241 | [5 empty] | 0 | 10.412 | 9 | 5.0737 | 4.7476 | 4.2666 | 4 | 0.74761 | 14.735
| 12:09 | 0 | 16.566 | 0 | 5 | 0 | 55.872 | 56.394 | 45.231 | 45.46 | 30.727 | 25.958 | 5.196 | 1 | 0 | 59.915 | 55.734 | 42.265 | 17.406 | 0 | 0 | 57.761 | 29.185 | [5 empty] | 0 | 10.412 | 10 | 5.0833 | 4.7567 | 4.267 | 4 | 0.75675 | 14.8869
| 12:10 | 1 | 16.599 | 1 | 5 | 0 | 55.855 | 56.401 | 45.238 | 45.443 | 30.014 | 25.965 | 5.129 | 1 | 0 | 59.965 | 55.764 | 42.32 | 17.414 | 0 | 0 | 57.767 | 29.195 | [5 empty] | 16.599 | 10.412 | 11 | 5.1028 | 4.7753 | 4.2678 | 4 | 0.77529 | 15.1934
| 12:11 | 0 | 16.624 | 0 | 5 | 0 | 55.741 | 56.312 | 45.376 | 45.56 | 29.459 | 26.014 | 5.155 | 1 | 0 | 59.944 | 55.741 | 42.53 | 17.366 | 0 | 0 | 57.724 | 29.241 | [5 empty] | 0 | 10.181 | 12 | 5.0953 | 4.7681 | 4.2675 | 4 | 0.7681 | 15.0747
| 12:12 | 0 | 16.614 | 0 | 4 | 0 | 55.869 | 56.325 | 45.436 | 45.733 | 29.81 | 25.98 | 5.193 | 1 | 0 | 59.913 | 55.732 | 42.427 | 17.406 | 0 | 0 | 57.761 | 29.231 | [5 empty] | 0 | 10.136 | 13 | 5.0842 | 4.7576 | 4.267 | 4 | 0.75758 | 14.9006
| 12:13 | 0 | 16.664 | 0 | 5 | 1 | 55.846 | 56.325 | 45.322 | 45.733 | 28.8 | 25.909 | 5.067 | 1 | 0 | 59.913 | 55.708 | 42.427 | 17.356 | 0 | 0 | 57.692 | 29.256 | [5 empty] | 0 | 10.113 | 14 | 5.1209 | 4.7925 | 4.2685 | 4 | 0.79245 | 15.4749
| 12:14 | 0 | 16.639 | 0 | 5 | 0 | 55.802 | 56.257 | 45.299 | 45.756 | 29.136 | 25.86 | 4.941 | 1 | 0 | 59.867 | 55.687 | 42.451 | 17.356 | 0 | 0 | 57.761 | 29.256 | [5 empty] | 0 | 10.046 | 0 | 5.1576 | 4.8273 | 4.27 | 4 | 0.82733 | 16.0411
| 12:15 | 1 | 16.639 | 0 | 5 | 0 | 55.778 | 56.28 | 45.322 | 45.803 | 29.545 | 25.909 | 4.941 | 1 | 0 | 59.913 | 55.708 | 42.451 | 17.381 | 0 | 0 | 57.715 | 29.256 | [5 empty] | 16.639 | 9.975 | 1 | 5.1576 | 4.8273 | 4.02 | 3.75 | 1.0773 | 20.8883
| 12:16 | 0 | 16.639 | 0 | 4 | 0 | 55.641 | 56.257 | 45.322 | 45.689 | 29.474 | 25.86 | 5.067 | 1 | 0 | 59.935 | 55.687 | 42.475 | 17.331 | 0 | 0 | 57.646 | 29.256 | [5 empty] | 0 | 9.952 | 2 | 5.1209 | 4.7925 | 4.0185 | 3.75 | 1.0425 | 20.3569
| 12:17 | 0 | 16.647 | 0 | 5 | 0 | 55.694 | 56.175 | 45.42 | 45.742 | 28.155 | 25.867 | 5.026 | 1 | 0 | 59.919 | 55.694 | 42.552 | 17.414 | 0 | 0 | 57.633 | 29.312 | [5 empty] | 0 | 9.952 | 3 | 5.1328 | 4.8038 | 4.019 | 3.75 | 1.0538 | 20.5307
| 12:18 | 0 | 16.647 | 0 | 5 | 0 | 55.785 | 56.175 | 45.352 | 45.696 | 28.854 | 25.892 | 4.974 | 1 | 0 | 59.874 | 55.694 | 42.552 | 17.389 | 0 | 0 | 57.633 | 29.337 | [5 empty] | 0 | 10.089 | 4 | 5.148 | 4.8182 | 4.0196 | 3.75 | 1.0682 | 20.7499
| 12:19 | 1 | 16.647 | 0 | 4 | 0 | 55.739 | 56.175 | 45.42 | 45.742 | 29.746 | 25.941 | 5.152 | 1 | 0 | 59.919 | 55.671 | 42.575 | 17.414 | 0 | 0 | 57.587 | 29.337 | [5 empty] | 16.647 | 9.997 | 5 | 5.0961 | 4.7689 | 4.0175 | 3.75 | 1.0189 | 19.9941
| 12:20 | 0 | 16.622 | 1 | 5 | 0 | 55.58 | 56.107 | 45.306 | 45.719 | 29.361 | 25.867 | 5.052 | 1 | 0 | 59.874 | 55.648 | 42.647 | 17.439 | 0 | 0 | 57.564 | 29.337 | [5 empty] | 0 | 9.861 | 6 | 5.1253 | 4.7966 | 4.0187 | 3.75 | 1.0466 | 20.4206
| 12:21 | 0 | 16.647 | 0 | 5 | 0 | 55.718 | 56.175 | 45.306 | 45.672 | 29.697 | 25.941 | 5.075 | 1 | 0 | 59.897 | 55.648 | 42.599 | 17.414 | 0 | 0 | 57.633 | 29.337 | [5 empty] | 0 | 10.046 | 7 | 5.1186 | 4.7902 | 4.0184 | 3.75 | 1.0402 | 20.3229
| 12:22 | 0 | 16.622 | 0 | 4 | 0 | 55.694 | 56.197 | 45.306 | 45.625 | 29.361 | 25.772 | 4.9 | 1 | 0 | 59.83 | 55.603 | 42.623 | 17.389 | 0 | 0 | 57.722 | 29.337 | [5 empty] | 0 | 10.069 | 8 | 5.1695 | 4.8387 | 4.0205 | 3.75 | 1.0887 | 21.0596
| 12:23 | 0 | 16.622 | 0 | 5 | 0 | 55.603 | 56.061 | 45.259 | 45.625 | 29.842 | 25.843 | 5.052 | 1 | 0 | 59.83 | 55.603 | 42.623 | 17.389 | 0 | 0 | 57.633 | 29.361 | [5 empty] | 0 | 9.978 | 9 | 5.1253 | 4.7966 | 4.0187 | 3.75 | 1.0466 | 20.4206
| 12:24 | 1 | 16.622 | 0 | 5 | 0 | 55.487 | 56.061 | 45.352 | 45.649 | 29.626 | 25.963 | 5.126 | 1 | 0 | 59.853 | 55.58 | 42.599 | 17.389 | 0 | 0 | 57.61 | 29.361 | [5 empty] | 16.622 | 9.838 | 10 | 5.1037 | 4.7761 | 4.0178 | 3.75 | 1.0261 | 20.1054
| 12:25 | 0 | 16.652 | 0 | 5 | 0 | 55.561 | 56.042 | 45.334 | 45.654 | 29.727 | 25.992 | 5.031 | 1 | 0 | 59.97 | 55.676 | 42.7 | 17.444 | 0 | 0 | 57.615 | 29.366 | [5 empty] | 0 | 9.907 | 11 | 5.1314 | 4.8024 | 4.0189 | 3.75 | 1.0524 | 20.5095
| 12:26 | 0 | 16.622 | 0 | 4 | 0 | 55.624 | 56.014 | 45.373 | 45.649 | 30.781 | 25.963 | 4.974 | 1 | 0 | 59.785 | 55.58 | 42.623 | 17.363 | 0 | 0 | 57.564 | 29.361 | [5 empty] | 0 | 9.975 | 12 | 5.148 | 4.8182 | 4.0196 | 3.75 | 1.0682 | 20.7499
| 12:27 | 0 | 16.597 | 0 | 5 | 0 | 55.533 | 56.131 | 45.236 | 45.742 | 30.349 | 25.941 | 5.026 | 1 | 0 | 59.785 | 55.533 | 42.623 | 17.389 | 0 | 0 | 57.544 | 29.386 | [5 empty] | 0 | 9.791 | 13 | 5.1328 | 4.8038 | 4.019 | 3.75 | 1.0538 | 20.5307
| 12:28 | 1 | 16.652 | 0 | 5 | 0 | 55.699 | 56.112 | 45.126 | 45.609 | 30.234 | 25.872 | 5.057 | 1 | 0 | 59.789 | 55.561 | 42.676 | 17.469 | 0 | 0 | 57.571 | 29.415 | [5 empty] | 16.652 | 10.09 | 14 | 5.1238 | 4.7952 | 4.0186 | 3.75 | 1.0452 | 20.3994
| 12:29 | 0 | 16.622 | 1 | 5 | 1 | 55.603 | 56.131 | 45.007 | 45.511 | 30.107 | 25.916 | 4.874 | 1 | 0 | 59.808 | 55.557 | 42.671 | 17.389 | 0 | 0 | 57.498 | 29.408 | [5 empty] | 0 | 10.092 | 15 | 5.1771 | 4.8459 | 4.0208 | 3.75 | 1.0959 | 21.1678
| 12:30 | 0 | 16.652 | 0 | 4 | 0 | 55.699 | 56.159 | 45.264 | 45.495 | 31.728 | 25.946 | 5.235 | 1 | 0 | 59.789 | 55.561 | 42.676 | 17.419 | 0 | 0 | 57.526 | 29.462 | [5 empty] | 0 | 10.204 | 0 | 5.072 | 4.746 | 4.0165 | 3.75 | 0.99595 | 19.6364
| 12:31 | 0 | 16.627 | 0 | 5 | 0 | 55.561 | 56.159 | 45.058 | 45.471 | 31.1 | 25.872 | 5.031 | 1 | 0 | 59.789 | 55.561 | 42.58 | 17.394 | 0 | 0 | 57.526 | 29.437 | [5 empty] | 0 | 10.09 | 1 | 5.1314 | 4.8024 | 4.2689 | 4 | 0.80242 | 15.6375
| 12:32 | 0 | 16.627 | 0 | 5 | 0 | 55.813 | 56.112 | 45.035 | 45.471 | 30.33 | 25.897 | 4.931 | 1 | 0 | 59.789 | 55.515 | 42.652 | 17.394 | 0 | 0 | 57.571 | 29.486 | [5 empty] | 0 | 10.342 | 2 | 5.1605 | 4.8301 | 4.2701 | 4 | 0.8301 | 16.0857
| 12:33 | 1 | 16.627 | 0 | 5 | 0 | 55.883 | 56.337 | 44.944 | 45.31 | 30.185 | 25.946 | 4.853 | 1 | 0 | 59.789 | 55.538 | 42.58 | 17.394 | 0 | 0 | 57.571 | 29.415 | [5 empty] | 16.627 | 10.573 | 3 | 5.1832 | 4.8517 | 4.271 | 4 | 0.85169 | 16.4317
| 12:34 | 0 | 16.652 | 0 | 4 | 0 | 55.813 | 56.359 | 44.853 | 45.264 | 30.98 | 25.921 | 4.931 | 1 | 0 | 59.789 | 55.515 | 42.7 | 17.394 | 0 | 0 | 57.548 | 29.462 | [5 empty] | 0 | 10.549 | 4 | 5.1605 | 4.8301 | 4.2701 | 4 | 0.8301 | 16.0857
| 12:35 | 0 | 16.622 | 0 | 5 | 0 | 55.993 | 56.467 | 44.708 | 45.191 | 31.168 | 25.818 | 4.797 | 1 | 0 | 59.719 | 55.466 | 42.693 | 17.363 | 0 | 0 | 57.453 | 29.457 | [5 empty] | 0 | 10.802 | 5 | 5.1995 | 4.8672 | 4.2717 | 4 | 0.86719 | 16.6783
| 12:36 | 0 | 16.652 | 0 | 5 | 0 | 55.974 | 56.448 | 44.669 | 45.126 | 31.558 | 25.992 | 4.676 | 1 | 0 | 59.746 | 55.47 | 42.604 | 17.343 | 0 | 0 | 57.548 | 29.511 | [5 empty] | 0 | 10.848 | 6 | 5.2347 | 4.9007 | 4.2731 | 4 | 0.90068 | 17.2059
| 12:37 | 1 | 16.627 | 0 | 5 | 0 | 55.974 | 56.56 | 44.622 | 45.105 | 32.186 | 25.897 | 4.601 | 2 | 0 | 59.766 | 55.47 | 42.58 | 17.394 | 0 | 0 | 57.548 | 29.486 | [5 empty] | 16.627 | 10.869 | 7 | 5.2566 | 4.9214 | 4.274 | 4 | 0.92144 | 17.5293
| 12:38 | 0 | 16.677 | 1 | 5 | 0 | 55.951 | 56.629 | 44.391 | 44.921 | 32.921 | 25.848 | 4.627 | 1 | 0 | 59.746 | 55.47 | 42.511 | 17.394 | 0 | 0 | 57.503 | 29.462 | [5 empty] | 0 | 11.03 | 8 | 5.249 | 4.9142 | 4.2737 | 4 | 0.91425 | 17.4175
| 12:39 | 0 | 16.677 | 0 | 5 | 0 | 56.042 | 56.471 | 44.25 | 44.76 | 33.273 | 25.848 | 4.627 | 1 | 0 | 59.746 | 55.447 | 42.487 | 17.368 | 0 | 0 | 57.48 | 29.462 | [5 empty] | 0 | 11.282 | 9 | 5.249 | 4.9142 | 4.2737 | 4 | 0.91425 | 17.4175
| 12:40 | 0 | 16.652 | 0 | 5 | 0 | 56.112 | 56.56 | 44.061 | 44.645 | 34.825 | 25.848 | 4.701 | 1 | 0 | 59.723 | 55.4 | 42.418 | 17.368 | 0 | 0 | 57.457 | 29.462 | [5 empty] | 0 | 11.467 | 10 | 5.2275 | 4.8938 | 4.2728 | 4 | 0.89376 | 17.0974
| 12:41 | 1 | 16.652 | 0 | 5 | 0 | 56.27 | 56.674 | 43.85 | 44.508 | 35.155 | 25.777 | 4.879 | 1 | 0 | 59.723 | 55.515 | 42.394 | 17.444 | 0 | 0 | 57.437 | 29.607 | [5 empty] | 16.652 | 11.762 | 11 | 5.1756 | 4.8445 | 4.2707 | 4 | 0.84449 | 16.3167
| 12:42 | 0 | 16.627 | 0 | 5 | 0 | 55.746 | 56.606 | 43.803 | 44.367 | 34.309 | 25.872 | 4.753 | 1 | 0 | 59.746 | 55.447 | 42.322 | 17.419 | 0 | 0 | 57.457 | 29.511 | [5 empty] | 0 | 11.379 | 12 | 5.2123 | 4.8794 | 4.2722 | 4 | 0.87937 | 16.871
| 12:43 | 0 | 16.652 | 0 | 5 | 0 | 56.089 | 56.471 | 43.661 | 44.202 | 35.835 | 25.872 | 4.727 | 1 | 0 | 59.723 | 55.4 | 42.276 | 17.343 | 0 | 0 | 57.414 | 29.535 | [5 empty] | 0 | 11.887 | 13 | 5.2199 | 4.8866 | 4.2725 | 4 | 0.88657 | 16.9844
| 12:44 | 1 | 16.627 | 0 | 5 | 1 | 56.202 | 56.718 | 43.451 | 44.157 | 37.153 | 25.752 | 4.601 | 1 | 0 | 59.723 | 55.377 | 42.276 | 17.368 | 0 | 0 | 57.414 | 29.535 | [5 empty] | 16.627 | 12.045 | 14 | 5.2566 | 4.9214 | 4.274 | 4 | 0.92144 | 17.5293
| 12:45 | 0 | 16.604 | 0 | 5 | 0 | 56.135 | 56.741 | 43.403 | 43.944 | 36.658 | 25.897 | 4.676 | 2 | 0 | 59.723 | 55.4 | 42.205 | 17.368 | 0 | 0 | 57.391 | 29.511 | [5 empty] | 0 | 12.191 | 0 | 5.2347 | 4.9007 | 4.2731 | 4 | 0.90068 | 17.2059
| 12:46 | 0 | 16.627 | 0 | 5 | 0 | 56.135 | 56.652 | 43.262 | 43.92 | 37.481 | 25.703 | 4.701 | 1 | 0 | 59.677 | 55.356 | 42.111 | 17.343 | 0 | 0 | 57.48 | 29.56 | [5 empty] | 0 | 12.215 | 1 | 5.2275 | 4.8938 | 5.2728 | 5 | -0.10624 | -2.0323
| 12:47 | 0 | 16.652 | 1 | 5 | 0 | 56.135 | 56.629 | 43.286 | 43.709 | 38.186 | 25.848 | 4.701 | 1 | 0 | 59.723 | 55.356 | 42.018 | 17.343 | 0 | 0 | 57.437 | 29.56 | [5 empty] | 0 | 12.426 | 2 | 5.2275 | 4.8938 | 5.2728 | 5 | -0.10624 | -2.0323
| 12:48 | 1 | 16.627 | 0 | 6 | 0 | 56.159 | 56.763 | 43.217 | 43.685 | 38.916 | 25.826 | 4.779 | 1 | 0 | 59.723 | 55.377 | 41.994 | 17.394 | 0 | 0 | 57.437 | 29.535 | [5 empty] | 16.627 | 12.474 | 3 | 5.2048 | 4.8722 | 5.2719 | 5 | -0.12783 | -2.456
| 12:49 | 0 | 16.627 | 0 | 5 | 0 | 56.248 | 56.718 | 43.31 | 43.661 | 39.243 | 25.777 | 4.802 | 1 | 0 | 59.677 | 55.333 | 42.04 | 17.419 | 0 | 0 | 57.391 | 29.56 | [5 empty] | 0 | 12.587 | 4 | 5.1981 | 4.8658 | 5.2716 | 5 | -0.13419 | -2.5816
| 12:50 | 0 | 16.627 | 0 | 5 | 0 | 56.179 | 56.718 | 43.262 | 43.709 | 38.516 | 25.801 | 4.627 | 2 | 0 | 59.746 | 55.333 | 41.994 | 17.368 | 0 | 0 | 57.391 | 29.582 | [5 empty] | 0 | 12.47 | 5 | 5.249 | 4.9142 | 5.2737 | 5 | -0.085754 | -1.6337
| 12:51 | 1 | 16.627 | 0 | 5 | 0 | 56.291 | 56.786 | 43.31 | 43.781 | 38.985 | 25.777 | 4.753 | 1 | 0 | 59.675 | 55.33 | 42.04 | 17.368 | 0 | 0 | 57.343 | 29.557 | [5 empty] | 16.627 | 12.51 | 6 | 5.2123 | 4.8794 | 5.2722 | 5 | -0.12063 | -2.3143
| 12:52 | 0 | 16.614 | 0 | 5 | 0 | 56.211 | 56.884 | 43.226 | 43.767 | 39.442 | 25.666 | 4.688 | 1 | 0 | 59.687 | 55.295 | 41.934 | 17.356 | 0 | 0 | 57.311 | 29.594 | [5 empty] | 0 | 12.444 | 7 | 5.2313 | 4.8974 | 5.273 | 5 | -0.10264 | -1.962
| 12:53 | 0 | 16.614 | 0 | 6 | 0 | 56.145 | 56.795 | 43.343 | 43.815 | 38.337 | 25.715 | 4.74 | 1 | 0 | 59.664 | 55.319 | 41.98 | 17.331 | 0 | 0 | 57.265 | 29.594 | [5 empty] | 0 | 12.33 | 8 | 5.2161 | 4.883 | 5.2724 | 5 | -0.11703 | -2.2437
| 12:54 | 1 | 16.592 | 0 | 5 | 0 | 56.075 | 56.75 | 43.556 | 43.956 | 37.138 | 25.666 | 4.64 | 1 | 0 | 59.641 | 55.272 | 41.98 | 17.381 | 0 | 0 | 57.265 | 29.619 | [5 empty] | 16.592 | 12.119 | 9 | 5.2452 | 4.9106 | 5.2735 | 5 | -0.089352 | -1.7035
| 12:55 | 0 | 16.582 | 0 | 5 | 0 | 56.181 | 56.654 | 43.525 | 44.042 | 37.885 | 25.708 | 4.655 | 1 | 0 | 59.591 | 55.265 | 42.066 | 17.298 | 0 | 0 | 57.259 | 29.587 | [5 empty] | 0 | 12.139 | 10 | 5.2409 | 4.9065 | 5.2734 | 5 | -0.093504 | -1.7841
| 12:56 | 0 | 16.614 | 1 | 5 | 1 | 56.098 | 56.727 | 43.767 | 44.236 | 37.679 | 25.764 | 4.688 | 2 | 0 | 59.687 | 55.251 | 42.052 | 17.258 | 0 | 0 | 57.332 | 29.619 | [5 empty] | 0 | 11.862 | 11 | 5.2313 | 4.8974 | 5.273 | 5 | -0.10264 | -1.962
| 12:57 | 0 | 16.639 | 0 | 5 | 0 | 56.051 | 56.638 | 43.743 | 44.377 | 36.67 | 25.666 | 4.817 | 1 | 0 | 59.62 | 55.228 | 42.145 | 17.431 | 0 | 0 | 57.354 | 29.643 | [5 empty] | 0 | 11.674 | 0 | 5.1937 | 4.8617 | 5.2715 | 5 | -0.13835 | -2.6637
| 12:58 | 1 | 16.614 | 0 | 6 | 0 | 56.234 | 56.704 | 44.049 | 44.496 | 37.679 | 25.74 | 4.792 | 1 | 0 | 59.664 | 55.228 | 42.076 | 17.356 | 0 | 0 | 57.332 | 29.594 | [5 empty] | 16.614 | 11.738 | 1 | 5.201 | 4.8686 | 4.8871 | 4.6154 | 0.25319 | 4.8681
| 12:59 | 0 | 16.639 | 0 | 5 | 0 | 56.121 | 56.772 | 44.025 | 44.496 | 36.387 | 25.691 | 4.866 | 1 | 0 | 59.62 | 55.228 | 42.145 | 17.331 | 0 | 0 | 57.288 | 29.57 | [5 empty] | 0 | 11.625 | 2 | 5.1794 | 4.8481 | 4.8863 | 4.6154 | 0.23271 | 4.4929
| 13:00 | 0 | 16.614 | 0 | 5 | 0 | 56.234 | 56.75 | 44.118 | 44.61 | 36.316 | 25.644 | 4.74 | 1 | 0 | 59.598 | 55.228 | 42.193 | 17.381 | 0 | 0 | 57.243 | 29.594 | [5 empty] | 0 | 11.624 | 3 | 5.2161 | 4.883 | 4.8878 | 4.6154 | 0.26758 | 5.1299
| 13:01 | 1 | 16.639 | 0 | 5 | 0 | 56.211 | 56.727 | 44.214 | 44.725 | 35.565 | 25.764 | 4.74 | 1 | 0 | 59.575 | 55.181 | 42.262 | 17.356 | 0 | 0 | 57.131 | 29.619 | [5 empty] | 16.639 | 11.486 | 4 | 5.2161 | 4.883 | 4.8878 | 4.6154 | 0.26758 | 5.1299
| 13:02 | 0 | 16.639 | 0 | 5 | 0 | 56.121 | 56.772 | 44.19 | 44.886 | 35.33 | 25.666 | 4.74 | 2 | 0 | 59.575 | 55.181 | 42.31 | 17.381 | 0 | 0 | 57.131 | 29.619 | [5 empty] | 0 | 11.235 | 5 | 5.2161 | 4.883 | 4.8878 | 4.6154 | 0.26758 | 5.1299
| 13:03 | 0 | 16.614 | 0 | 5 | 0 | 56.3 | 56.661 | 44.377 | 44.886 | 36.222 | 25.691 | 4.588 | 1 | 0 | 59.598 | 55.158 | 42.334 | 17.356 | 0 | 0 | 57.176 | 29.619 | [5 empty] | 0 | 11.414 | 6 | 5.2604 | 4.925 | 4.8895 | 4.6154 | 0.30966 | 5.8866
| 13:04 | 0 | 16.614 | 0 | 6 | 0 | 56.28 | 56.884 | 44.448 | 44.93 | 34.414 | 25.789 | 4.64 | 1 | 0 | 59.575 | 55.134 | 42.475 | 17.308 | 0 | 0 | 57.154 | 29.643 | [5 empty] | 0 | 11.35 | 7 | 5.2452 | 4.9106 | 4.8889 | 4.6154 | 0.29526 | 5.6292
| 13:05 | 1 | 16.582 | 1 | 5 | 0 | 56.227 | 56.766 | 44.487 | 44.946 | 33.701 | 25.708 | 4.529 | 1 | 0 | 59.545 | 55.151 | 42.444 | 17.298 | 0 | 0 | 57.078 | 29.707 | [5 empty] | 16.582 | 11.281 | 8 | 5.2776 | 4.9414 | 4.8902 | 4.6154 | 0.32599 | 6.1769
| 13:06 | 0 | 16.614 | 0 | 4 | 0 | 56.3 | 56.727 | 44.678 | 45.091 | 33.474 | 25.644 | 4.462 | 1 | 0 | 59.552 | 55.113 | 42.475 | 17.331 | 0 | 0 | 57.085 | 29.665 | [5 empty] | 0 | 11.209 | 9 | 5.2971 | 4.9599 | 4.891 | 4.6154 | 0.34453 | 6.5042
| 13:07 | 0 | 16.582 | 0 | 5 | 0 | 56.27 | 56.832 | 44.876 | 45.107 | 32.854 | 25.683 | 4.403 | 1 | 0 | 59.545 | 55.083 | 42.444 | 17.298 | 0 | 0 | 57.147 | 29.633 | [5 empty] | 0 | 11.163 | 10 | 5.3142 | 4.9762 | 4.8917 | 4.6154 | 0.36086 | 6.7905
| 13:08 | 0 | 16.607 | 0 | 5 | 0 | 56.204 | 56.743 | 44.832 | 45.222 | 32.689 | 25.634 | 4.503 | 1 | 0 | 59.499 | 55.06 | 42.489 | 17.298 | 0 | 0 | 57.147 | 29.633 | [5 empty] | 0 | 10.982 | 11 | 5.2851 | 4.9486 | 4.8905 | 4.6154 | 0.33318 | 6.3042
| 13:09 | 1 | 16.664 | 0 | 5 | 1 | 56.188 | 56.75 | 44.816 | 45.296 | 32.316 | 25.62 | 4.488 | 1 | 0 | 59.598 | 55.113 | 42.544 | 17.308 | 0 | 0 | 57.176 | 29.643 | [5 empty] | 16.664 | 10.892 | 12 | 5.2895 | 4.9527 | 4.8907 | 4.6154 | 0.33734 | 6.3775
| 13:10 | 0 | 16.632 | 0 | 5 | 0 | 56.138 | 56.697 | 44.876 | 45.266 | 32.572 | 25.563 | 4.555 | 1 | 0 | 59.499 | 55.06 | 42.654 | 17.275 | 0 | 0 | 57.124 | 29.633 | [5 empty] | 0 | 10.872 | 0 | 5.27 | 4.9342 | 4.8899 | 4.6154 | 0.31879 | 6.0492
| 13:11 | 0 | 16.582 | 0 | 5 | 0 | 56.27 | 56.674 | 44.97 | 45.359 | 33.043 | 25.683 | 4.529 | 1 | 0 | 59.477 | 55.036 | 42.607 | 17.298 | 0 | 0 | 57.124 | 29.683 | [5 empty] | 0 | 10.911 | 1 | 5.2776 | 4.9414 | 4.2749 | 4 | 0.94137 | 17.8373
| 13:12 | 0 | 16.582 | 0 | 4 | 0 | 56.27 | 56.786 | 44.946 | 45.474 | 32.62 | 25.899 | 4.48 | 1 | 0 | 59.545 | 55.06 | 42.654 | 17.298 | 0 | 0 | 57.101 | 29.683 | [5 empty] | 0 | 10.796 | 2 | 5.2918 | 4.9549 | 4.2754 | 4 | 0.95494 | 18.0455
| 13:13 | 1 | 16.582 | 0 | 5 | 0 | 56.181 | 56.697 | 45.175 | 45.52 | 32.139 | 25.924 | 4.403 | 1 | 0 | 59.522 | 55.06 | 42.702 | 17.298 | 0 | 0 | 57.124 | 29.707 | [5 empty] | 16.582 | 10.661 | 3 | 5.3142 | 4.9762 | 4.2763 | 4 | 0.97625 | 18.3704
| 13:14 | 0 | 16.614 | 0 | 5 | 0 | 56.28 | 56.704 | 45.138 | 45.71 | 32.267 | 25.86 | 4.513 | 1 | 0 | 59.529 | 55.067 | 42.803 | 17.331 | 0 | 0 | 57.108 | 29.739 | [5 empty] | 0 | 10.57 | 4 | 5.2822 | 4.9458 | 4.275 | 4 | 0.9458 | 17.9054
| 13:15 | 0 | 16.607 | 1 | 5 | 0 | 56.138 | 56.697 | 45.198 | 45.611 | 31.899 | 25.877 | 4.529 | 1 | 0 | 59.477 | 55.036 | 42.796 | 17.298 | 0 | 0 | 57.035 | 29.707 | [5 empty] | 0 | 10.527 | 5 | 5.2776 | 4.9414 | 4.2749 | 4 | 0.94137 | 17.8373
| 13:16 | 0 | 16.614 | 0 | 4 | 0 | 56.075 | 56.704 | 45.068 | 45.733 | 31.666 | 25.884 | 4.614 | 1 | 0 | 59.506 | 55.067 | 42.851 | 17.331 | 0 | 0 | 57.085 | 29.739 | [5 empty] | 0 | 10.342 | 6 | 5.2528 | 4.9178 | 4.2739 | 4 | 0.91784 | 17.4734
| 13:17 | 1 | 16.639 | 0 | 5 | 0 | 56.098 | 56.638 | 45.114 | 45.642 | 31.328 | 26.054 | 4.588 | 2 | 0 | 59.486 | 54.997 | 42.92 | 17.308 | 0 | 0 | 57.019 | 29.788 | [5 empty] | 16.639 | 10.456 | 7 | 5.2604 | 4.925 | 4.2742 | 4 | 0.92504 | 17.5851
| 13:18 | 0 | 16.639 | 0 | 5 | 0 | 56.145 | 56.683 | 45.182 | 45.686 | 31.038 | 26.125 | 4.614 | 1 | 0 | 59.529 | 55.02 | 42.851 | 17.283 | 0 | 0 | 57.019 | 29.763 | [5 empty] | 0 | 10.459 | 8 | 5.2528 | 4.9178 | 4.2739 | 4 | 0.91784 | 17.4734
| 13:19 | 0 | 16.639 | 0 | 4 | 0 | 56.188 | 56.704 | 45.229 | 45.618 | 31.737 | 26.029 | 4.64 | 1 | 0 | 59.486 | 55.02 | 42.896 | 17.283 | 0 | 0 | 57.019 | 29.788 | [5 empty] | 0 | 10.57 | 9 | 5.2452 | 4.9106 | 4.2735 | 4 | 0.91065 | 17.3614
| 13:20 | 0 | 16.582 | 0 | 5 | 0 | 56.138 | 56.654 | 45.152 | 45.679 | 32.972 | 25.924 | 4.58 | 1 | 0 | 59.433 | 54.945 | 42.985 | 17.275 | 0 | 0 | 56.944 | 29.732 | [5 empty] | 0 | 10.459 | 10 | 5.2627 | 4.9273 | 4.2743 | 4 | 0.92726 | 17.6194
| 13:21 | 1 | 16.614 | 0 | 5 | 0 | 56.075 | 56.704 | 45.138 | 45.756 | 32.365 | 26.198 | 4.766 | 1 | 0 | 59.486 | 55.02 | 42.944 | 17.331 | 0 | 0 | 56.95 | 29.739 | [5 empty] | 16.614 | 10.319 | 11 | 5.2085 | 4.8758 | 4.2721 | 4 | 0.87577 | 16.8141
| 13:22 | 0 | 16.614 | 0 | 5 | 0 | 56.007 | 56.549 | 45.205 | 45.642 | 32.002 | 26.076 | 4.766 | 1 | 0 | 59.486 | 54.952 | 42.92 | 17.283 | 0 | 0 | 57.085 | 29.763 | [5 empty] | 0 | 10.365 | 12 | 5.2085 | 4.8758 | 4.2721 | 4 | 0.87577 | 16.8141
| 13:23 | 0 | 16.582 | 0 | 4 | 0 | 55.977 | 56.519 | 45.107 | 45.611 | 32.093 | 26.068 | 4.681 | 1 | 0 | 59.433 | 54.945 | 42.913 | 17.275 | 0 | 0 | 57.012 | 29.732 | [5 empty] | 0 | 10.366 | 13 | 5.2333 | 4.8993 | 4.2731 | 4 | 0.8993 | 17.1842
| 13:24 | 0 | 16.639 | 1 | 5 | 1 | 55.96 | 56.549 | 45.366 | 45.71 | 31.931 | 26.029 | 4.614 | 1 | 0 | 59.44 | 54.929 | 43.016 | 17.308 | 0 | 0 | 57.019 | 29.835 | [5 empty] | 0 | 10.25 | 14 | 5.2528 | 4.9178 | 4.2739 | 4 | 0.91784 | 17.4734
| 13:25 | 0 | 16.614 | 0 | 5 | 0 | 56.075 | 56.48 | 45.551 | 45.871 | 29.979 | 26.125 | 4.766 | 1 | 0 | 59.44 | 54.952 | 42.992 | 17.331 | 0 | 0 | 56.996 | 29.81 | [5 empty] | 0 | 10.204 | 0 | 5.2085 | 4.8758 | 4.2721 | 4 | 0.87577 | 16.8141
| 13:26 | 1 | 16.639 | 0 | 4 | 0 | 56.098 | 56.526 | 45.481 | 45.803 | 29.545 | 26.22 | 4.688 | 1 | 0 | 59.486 | 54.905 | 43.016 | 17.331 | 0 | 0 | 57.042 | 29.788 | [5 empty] | 16.639 | 10.295 | 1 | 5.2313 | 4.8974 | 4.023 | 3.75 | 1.1474 | 21.9328
| 13:27 | 0 | 16.607 | 0 | 5 | 0 | 56.181 | 56.563 | 45.198 | 45.749 | 30.141 | 26.166 | 4.732 | 1 | 0 | 59.41 | 54.898 | 43.078 | 17.275 | 0 | 0 | 56.989 | 29.732 | [5 empty] | 0 | 10.432 | 2 | 5.2184 | 4.8852 | 4.0225 | 3.75 | 1.1352 | 21.7533
| 13:28 | 0 | 16.607 | 0 | 5 | 0 | 56.114 | 56.631 | 45.383 | 45.726 | 30.141 | 26.142 | 4.58 | 1 | 0 | 59.433 | 54.875 | 42.985 | 17.275 | 0 | 0 | 56.944 | 29.756 | [5 empty] | 0 | 10.388 | 3 | 5.2627 | 4.9273 | 4.0243 | 3.75 | 1.1773 | 22.3698
| 13:29 | 0 | 16.632 | 0 | 4 | 0 | 56.044 | 56.585 | 45.245 | 45.817 | 29.611 | 26.068 | 4.758 | 1 | 0 | 59.388 | 54.875 | 43.03 | 17.323 | 0 | 0 | 56.921 | 29.732 | [5 empty] | 0 | 10.227 | 4 | 5.2109 | 4.878 | 4.0222 | 3.75 | 1.128 | 21.6468
| 13:30 | 1 | 16.607 | 0 | 5 | 0 | 56 | 56.496 | 45.336 | 45.726 | 29.467 | 26.068 | 4.706 | 1 | 0 | 59.365 | 54.828 | 43.102 | 17.323 | 0 | 0 | 56.877 | 29.732 | [5 empty] | 16.607 | 10.274 | 5 | 5.226 | 4.8924 | 4.0228 | 3.75 | 1.1424 | 21.8595
| 13:31 | 0 | 16.632 | 0 | 5 | 0 | 56.068 | 56.563 | 45.245 | 45.703 | 30.286 | 26.093 | 4.555 | 1 | 0 | 59.39 | 54.854 | 43.008 | 17.275 | 0 | 0 | 56.811 | 29.756 | [5 empty] | 0 | 10.365 | 6 | 5.27 | 4.9342 | 4.0246 | 3.75 | 1.1842 | 22.4702
| 13:32 | 0 | 16.647 | 0 | 5 | 0 | 56.037 | 56.579 | 45.215 | 45.696 | 30.205 | 25.867 | 4.518 | 1 | 0 | 59.381 | 54.821 | 43.071 | 17.313 | 0 | 0 | 56.893 | 29.817 | [5 empty] | 0 | 10.341 | 7 | 5.2808 | 4.9444 | 4.025 | 3.75 | 1.1944 | 22.6183
| 13:33 | 0 | 16.677 | 1 | 4 | 0 | 55.974 | 56.426 | 45.264 | 45.7 | 28.957 | 25.946 | 4.676 | 1 | 0 | 59.385 | 54.873 | 43.028 | 17.295 | 0 | 0 | 56.875 | 29.847 | [5 empty] | 0 | 10.274 | 8 | 5.2347 | 4.9007 | 4.0231 | 3.75 | 1.1507 | 21.9816
| 13:34 | 1 | 16.702 | 0 | 5 | 0 | 56.135 | 56.494 | 45.196 | 45.632 | 28.763 | 26.017 | 4.701 | 1 | 0 | 59.408 | 54.849 | 43.051 | 17.27 | 0 | 0 | 56.875 | 29.847 | [5 empty] | 16.702 | 10.503 | 9 | 5.2275 | 4.8938 | 4.0228 | 3.75 | 1.1438 | 21.8799
| 13:35 | 0 | 16.677 | 0 | 5 | 0 | 56.065 | 56.583 | 45.035 | 45.677 | 31.173 | 25.826 | 4.575 | 1 | 0 | 59.365 | 54.805 | 43.051 | 17.295 | 0 | 0 | 56.852 | 29.825 | [5 empty] | 0 | 10.388 | 10 | 5.2642 | 4.9286 | 4.0243 | 3.75 | 1.1786 | 22.3899
| 13:36 | 0 | 16.647 | 0 | 5 | 0 | 55.97 | 56.467 | 44.802 | 45.397 | 29.626 | 25.553 | 4.67 | 1 | 0 | 59.358 | 54.777 | 43.092 | 17.265 | 0 | 0 | 56.779 | 29.795 | [5 empty] | 0 | 10.573 | 11 | 5.2365 | 4.9023 | 4.0232 | 3.75 | 1.1523 | 22.006
| 13:37 | 0 | 16.702 | 0 | 4 | 0 | 56.225 | 56.583 | 44.83 | 45.334 | 30.45 | 25.583 | 4.575 | 1 | 0 | 59.385 | 54.782 | 43.075 | 17.27 | 0 | 0 | 56.807 | 29.776 | [5 empty] | 0 | 10.891 | 12 | 5.2642 | 4.9286 | 4.0243 | 3.75 | 1.1786 | 22.3899
| 13:38 | 1 | 16.672 | 0 | 5 | 0 | 56.332 | 56.713 | 44.708 | 45.215 | 31.144 | 25.602 | 4.518 | 1 | 0 | 59.358 | 54.777 | 42.858 | 17.265 | 0 | 0 | 56.759 | 29.746 | [5 empty] | 16.672 | 11.117 | 13 | 5.2808 | 4.9444 | 4.025 | 3.75 | 1.1944 | 22.6183
| 13:39 | 0 | 16.697 | 0 | 5 | 0 | 56.243 | 56.802 | 44.664 | 45.054 | 31.458 | 25.674 | 4.544 | 1 | 0 | 59.358 | 54.73 | 42.906 | 17.215 | 0 | 0 | 56.713 | 29.771 | [5 empty] | 0 | 11.189 | 14 | 5.2732 | 4.9372 | 4.0247 | 3.75 | 1.1872 | 22.5143
| 13:40 | 0 | 16.647 | 0 | 5 | 1 | 56.332 | 56.779 | 44.55 | 44.984 | 31.987 | 25.651 | 4.645 | 1 | 0 | 59.337 | 54.777 | 42.906 | 17.24 | 0 | 0 | 56.713 | 29.746 | [5 empty] | 0 | 11.348 | 15 | 5.2438 | 4.9093 | 4.0235 | 3.75 | 1.1593 | 22.1074
| 13:41 | 0 | 16.727 | 0 | 5 | 0 | 56.135 | 56.807 | 44.531 | 44.944 | 31.774 | 25.681 | 4.753 | 1 | 0 | 59.365 | 54.714 | 42.863 | 17.245 | 0 | 0 | 56.807 | 29.776 | [5 empty] | 0 | 11.191 | 0 | 5.2123 | 4.8794 | 4.0222 | 3.75 | 1.1294 | 21.6673
| 13:42 | 1 | 16.702 | 1 | 4 | 0 | 56.135 | 56.56 | 44.554 | 44.944 | 32.162 | 25.656 | 4.575 | 1 | 0 | 59.319 | 54.758 | 42.817 | 17.27 | 0 | 0 | 56.786 | 29.8 | [5 empty] | 16.702 | 11.191 | 1 | 5.2642 | 4.9286 | 4.8897 | 4.6154 | 0.31326 | 5.9507
| 13:43 | 0 | 16.752 | 0 | 5 | 0 | 56.159 | 56.629 | 44.415 | 44.944 | 32.186 | 25.656 | 4.627 | 2 | 0 | 59.342 | 54.735 | 42.886 | 17.245 | 0 | 0 | 56.83 | 29.8 | [5 empty] | 0 | 11.215 | 2 | 5.249 | 4.9142 | 4.8891 | 4.6154 | 0.29886 | 5.6937
| 13:44 | 0 | 16.672 | 0 | 5 | 0 | 56.014 | 56.647 | 44.293 | 44.893 | 32.94 | 25.627 | 4.57 | 1 | 0 | 59.269 | 54.663 | 42.788 | 17.215 | 0 | 0 | 56.779 | 29.771 | [5 empty] | 0 | 11.121 | 3 | 5.2656 | 4.93 | 4.8898 | 4.6154 | 0.31464 | 5.9754
| 13:45 | 0 | 16.702 | 0 | 5 | 0 | 56.179 | 56.652 | 44.226 | 44.853 | 33.015 | 25.632 | 4.5 | 1 | 0 | 59.296 | 54.714 | 42.793 | 17.245 | 0 | 0 | 56.786 | 29.825 | [5 empty] | 0 | 11.326 | 4 | 5.286 | 4.9494 | 4.8906 | 4.6154 | 0.33402 | 6.3189
| 13:46 | 1 | 16.647 | 0 | 5 | 0 | 56.264 | 56.825 | 44.128 | 44.802 | 33.527 | 25.578 | 4.57 | 1 | 0 | 59.246 | 54.686 | 42.671 | 17.215 | 0 | 0 | 56.713 | 29.795 | [5 empty] | 16.647 | 11.462 | 5 | 5.2656 | 4.93 | 4.8898 | 4.6154 | 0.31464 | 5.9754
| 13:47 | 0 | 16.727 | 0 | 5 | 0 | 56.27 | 56.852 | 44.226 | 44.645 | 32.897 | 25.632 | 4.5 | 1 | 0 | 59.274 | 54.644 | 42.745 | 17.22 | 0 | 0 | 56.786 | 29.8 | [5 empty] | 0 | 11.625 | 6 | 5.286 | 4.9494 | 4.8906 | 4.6154 | 0.33402 | 6.3189
| 13:48 | 0 | 16.697 | 0 | 5 | 0 | 56.309 | 56.893 | 44.173 | 44.571 | 34.349 | 25.458 | 4.418 | 1 | 0 | 59.269 | 54.616 | 42.647 | 17.215 | 0 | 0 | 56.759 | 29.795 | [5 empty] | 0 | 11.738 | 7 | 5.3099 | 4.9721 | 4.8916 | 4.6154 | 0.35671 | 6.7179
| 13:49 | 0 | 16.752 | 0 | 5 | 0 | 56.382 | 56.921 | 44.181 | 44.715 | 34.66 | 25.416 | 4.5 | 1 | 0 | 59.274 | 54.644 | 42.652 | 17.27 | 0 | 0 | 56.83 | 29.8 | [5 empty] | 0 | 11.667 | 8 | 5.286 | 4.9494 | 4.8906 | 4.6154 | 0.33402 | 6.3189
| 13:50 | 1 | 16.727 | 0 | 5 | 0 | 56.54 | 56.987 | 44.25 | 44.645 | 35.907 | 25.438 | 4.524 | 1 | 0 | 59.274 | 54.621 | 42.817 | 17.245 | 0 | 0 | 56.786 | 29.825 | [5 empty] | 16.727 | 11.895 | 9 | 5.279 | 4.9428 | 4.8903 | 4.6154 | 0.32737 | 6.2014
| 13:51 | 0 | 16.702 | 0 | 5 | 0 | 56.54 | 57.097 | 44.247 | 44.76 | 36.186 | 25.487 | 4.549 | 1 | 0 | 59.251 | 54.597 | 42.721 | 17.195 | 0 | 0 | 56.827 | 29.822 | [5 empty] | 0 | 11.78 | 10 | 5.2717 | 4.9358 | 4.89 | 4.6154 | 0.32045 | 6.0787
| 13:52 | 0 | 16.69 | 1 | 5 | 0 | 56.391 | 57.065 | 44.377 | 44.769 | 33.802 | 25.546 | 4.588 | 2 | 0 | 59.283 | 54.586 | 42.709 | 17.233 | 0 | 0 | 56.816 | 29.859 | [5 empty] | 0 | 11.622 | 11 | 5.2604 | 4.925 | 4.8895 | 4.6154 | 0.30966 | 5.8866
| 13:53 | 0 | 16.664 | 0 | 4 | 1 | 56.323 | 56.907 | 44.283 | 44.748 | 34.132 | 25.475 | 4.588 | 1 | 0 | 59.239 | 54.562 | 42.803 | 17.233 | 0 | 0 | 56.772 | 29.81 | [5 empty] | 0 | 11.575 | 12 | 5.2604 | 4.925 | 4.8895 | 4.6154 | 0.30966 | 5.8866
| 13:54 | 1 | 16.69 | 0 | 5 | 0 | 56.458 | 56.973 | 44.401 | 44.839 | 34.483 | 25.401 | 4.513 | 1 | 0 | 59.217 | 54.562 | 42.851 | 17.258 | 0 | 0 | 56.75 | 29.859 | [5 empty] | 16.69 | 11.619 | 0 | 5.2822 | 4.9458 | 4.8904 | 4.6154 | 0.33042 | 6.2553
| 13:55 | 0 | 16.697 | 0 | 5 | 0 | 56.33 | 56.884 | 44.517 | 44.93 | 34.084 | 25.475 | 4.614 | 1 | 0 | 59.217 | 54.539 | 42.803 | 17.233 | 0 | 0 | 56.816 | 29.859 | [5 empty] | 0 | 11.4 | 1 | 5.2528 | 4.9178 | 4.5596 | 4.2857 | 0.63213 | 12.0342
| 13:56 | 0 | 16.69 | 0 | 5 | 0 | 56.257 | 56.884 | 44.496 | 44.977 | 34.153 | 25.379 | 4.488 | 1 | 0 | 59.239 | 54.539 | 42.874 | 17.233 | 0 | 0 | 56.727 | 29.859 | [5 empty] | 0 | 11.28 | 2 | 5.2895 | 4.9527 | 4.5611 | 4.2857 | 0.66701 | 12.61
| 13:57 | 1 | 16.69 | 0 | 5 | 0 | 56.188 | 56.772 | 44.496 | 45.023 | 33.591 | 25.306 | 4.513 | 1 | 0 | 59.217 | 54.516 | 42.874 | 17.182 | 0 | 0 | 56.727 | 29.859 | [5 empty] | 16.69 | 11.165 | 3 | 5.2822 | 4.9458 | 4.5608 | 4.2857 | 0.66009 | 12.4964
| 13:58 | 0 | 16.722 | 0 | 5 | 0 | 56.128 | 56.734 | 44.503 | 44.96 | 33.457 | 25.411 | 4.495 | 1 | 0 | 59.246 | 54.569 | 42.882 | 17.29 | 0 | 0 | 56.757 | 29.866 | [5 empty] | 0 | 11.168 | 4 | 5.2875 | 4.9508 | 4.561 | 4.2857 | 0.66507 | 12.5783
| 13:59 | 0 | 16.715 | 0 | 5 | 0 | 55.96 | 56.615 | 44.54 | 44.953 | 32.979 | 25.33 | 4.462 | 1 | 0 | 59.217 | 54.516 | 42.733 | 17.233 | 0 | 0 | 56.75 | 29.835 | [5 empty] | 0 | 11.007 | 5 | 5.2971 | 4.9599 | 4.5614 | 4.2857 | 0.6742 | 12.7279
| 14:00 | 0 | 16.747 | 0 | 5 | 0 | 56.152 | 56.645 | 44.503 | 45.075 | 33.034 | 25.313 | 4.57 | 1 | 0 | 59.201 | 54.546 | 42.834 | 17.265 | 0 | 0 | 56.757 | 29.842 | [5 empty] | 0 | 11.077 | 6 | 5.2656 | 4.93 | 4.5601 | 4.2857 | 0.64431 | 12.2362
| 14:01 | 1 | 16.697 | 1 | 5 | 0 | 56.197 | 56.734 | 44.503 | 45.054 | 33.881 | 25.313 | 4.773 | 1 | 0 | 59.201 | 54.523 | 42.906 | 17.265 | 0 | 0 | 56.734 | 29.866 | [5 empty] | 16.697 | 11.143 | 7 | 5.2065 | 4.8738 | 4.5577 | 4.2857 | 0.58812 | 11.2959
| 14:02 | 0 | 16.69 | 0 | 5 | 0 | 56.051 | 56.683 | 44.472 | 44.977 | 34.601 | 25.306 | 4.817 | 1 | 0 | 59.171 | 54.448 | 42.944 | 17.258 | 0 | 0 | 56.661 | 29.859 | [5 empty] | 0 | 11.074 | 8 | 5.1937 | 4.8617 | 4.5572 | 4.2857 | 0.57594 | 11.0892
| 14:03 | 0 | 16.722 | 0 | 5 | 0 | 56.014 | 56.645 | 44.685 | 45.075 | 34.39 | 25.355 | 4.817 | 1 | 0 | 59.194 | 54.448 | 42.851 | 17.233 | 0 | 0 | 56.615 | 29.908 | [5 empty] | 0 | 10.939 | 9 | 5.1937 | 4.8617 | 4.5572 | 4.2857 | 0.57594 | 11.0892
| 14:04 | 0 | 16.697 | 0 | 4 | 0 | 55.991 | 56.599 | 44.594 | 45.054 | 32.893 | 25.338 | 4.799 | 2 | 0 | 59.201 | 54.478 | 42.999 | 17.29 | 0 | 0 | 56.599 | 29.915 | [5 empty] | 0 | 10.937 | 10 | 5.1989 | 4.8666 | 4.5574 | 4.2857 | 0.58092 | 11.1739
| 14:05 | 1 | 16.672 | 0 | 5 | 0 | 55.991 | 56.533 | 44.526 | 45.03 | 33.385 | 25.313 | 4.621 | 0 | 0 | 59.201 | 54.478 | 42.858 | 17.29 | 0 | 0 | 56.622 | 29.891 | [5 empty] | 16.672 | 10.961 | 11 | 5.2508 | 4.9159 | 4.5595 | 4.2857 | 0.63019 | 12.0019
| 14:06 | 0 | 16.697 | 0 | 5 | 0 | 55.967 | 56.599 | 44.594 | 45.054 | 33.457 | 25.289 | 4.748 | 2 | 0 | 59.201 | 54.455 | 42.927 | 17.29 | 0 | 0 | 56.622 | 29.915 | [5 empty] | 0 | 10.913 | 12 | 5.2138 | 4.8808 | 4.558 | 4.2857 | 0.59504 | 11.4128
| 14:07 | 0 | 16.672 | 0 | 5 | 1 | 56.082 | 56.599 | 44.708 | 45.03 | 33.926 | 25.266 | 4.9 | 1 | 0 | 59.155 | 54.478 | 42.927 | 17.29 | 0 | 0 | 56.622 | 29.915 | [5 empty] | 0 | 11.052 | 13 | 5.1695 | 4.8387 | 4.5562 | 4.2857 | 0.55297 | 10.6967
| 14:08 | 0 | 16.672 | 0 | 5 | 0 | 56.014 | 56.645 | 44.685 | 45.03 | 34.679 | 25.217 | 4.773 | 1 | 0 | 59.155 | 54.432 | 42.906 | 17.29 | 0 | 0 | 56.579 | 29.94 | [5 empty] | 0 | 10.984 | 0 | 5.2065 | 4.8738 | 4.5577 | 4.2857 | 0.58812 | 11.2959
| 14:09 | 1 | 16.672 | 0 | 5 | 0 | 56.082 | 56.645 | 44.708 | 45.098 | 34.725 | 25.217 | 4.9 | 1 | 0 | 59.155 | 54.432 | 42.927 | 17.29 | 0 | 0 | 56.533 | 30.036 | [5 empty] | 16.672 | 10.984 | 1 | 5.1695 | 4.8387 | 4.2705 | 4 | 0.83868 | 16.2236
| 14:10 | 0 | 16.672 | 1 | 4 | 0 | 56.014 | 56.645 | 44.685 | 45.098 | 33.809 | 25.168 | 4.57 | 1 | 0 | 59.155 | 54.455 | 42.882 | 17.316 | 0 | 0 | 56.51 | 30.011 | [5 empty] | 0 | 10.916 | 2 | 5.2656 | 4.93 | 4.2744 | 4 | 0.93002 | 17.6622
| 14:11 | 0 | 16.697 | 0 | 5 | 0 | 55.991 | 56.556 | 44.526 | 45.007 | 33.223 | 25.242 | 4.596 | 1 | 0 | 59.157 | 54.434 | 42.953 | 17.265 | 0 | 0 | 56.558 | 30.036 | [5 empty] | 0 | 10.984 | 3 | 5.258 | 4.9228 | 4.2741 | 4 | 0.92283 | 17.5508
| 14:12 | 0 | 16.695 | 0 | 5 | 0 | 56.014 | 56.576 | 44.571 | 45.028 | 32.986 | 25.264 | 4.771 | 1 | 0 | 59.134 | 54.408 | 42.951 | 17.263 | 0 | 0 | 56.576 | 30.009 | [5 empty] | 0 | 10.986 | 4 | 5.2071 | 4.8744 | 4.272 | 4 | 0.87439 | 16.7923
| 14:13 | 1 | 16.67 | 0 | 5 | 0 | 55.991 | 56.576 | 44.615 | 45.098 | 33.196 | 25.166 | 4.694 | 1 | 0 | 59.112 | 54.362 | 43.02 | 17.238 | 0 | 0 | 56.599 | 30.009 | [5 empty] | 16.67 | 10.893 | 5 | 5.2295 | 4.8957 | 4.2729 | 4 | 0.8957 | 17.1278
| 14:14 | 0 | 16.72 | 0 | 5 | 0 | 55.967 | 56.556 | 44.732 | 45.005 | 32.752 | 25.311 | 4.619 | 1 | 0 | 59.134 | 54.385 | 42.975 | 17.288 | 0 | 0 | 56.576 | 29.987 | [5 empty] | 0 | 10.962 | 6 | 5.2513 | 4.9165 | 4.2738 | 4 | 0.91646 | 17.4519
| 14:15 | 0 | 16.72 | 0 | 5 | 0 | 56.014 | 56.556 | 44.685 | 45.028 | 32.37 | 25.166 | 4.694 | 1 | 0 | 59.089 | 54.362 | 43.02 | 17.263 | 0 | 0 | 56.576 | 30.033 | [5 empty] | 0 | 10.986 | 7 | 5.2295 | 4.8957 | 4.2729 | 4 | 0.8957 | 17.1278
| 14:16 | 0 | 16.67 | 0 | 4 | 0 | 56.014 | 56.421 | 44.594 | 44.984 | 32.821 | 25.264 | 4.846 | 1 | 0 | 59.043 | 54.338 | 42.975 | 17.238 | 0 | 0 | 56.533 | 29.962 | [5 empty] | 0 | 11.03 | 8 | 5.1852 | 4.8536 | 4.2711 | 4 | 0.85363 | 16.4626
| 14:17 | 1 | 16.695 | 0 | 5 | 0 | 55.9 | 56.533 | 44.501 | 45.028 | 32.394 | 25.215 | 4.871 | 2 | 0 | 59.089 | 54.338 | 43.116 | 17.213 | 0 | 0 | 56.487 | 29.962 | [5 empty] | 16.695 | 10.872 | 9 | 5.178 | 4.8467 | 4.2708 | 4 | 0.84671 | 16.3521
| 14:18 | 0 | 16.67 | 0 | 5 | 0 | 55.9 | 56.421 | 44.547 | 45.005 | 32.081 | 25.19 | 4.694 | 1 | 0 | 59.066 | 54.317 | 42.951 | 17.238 | 0 | 0 | 56.51 | 29.962 | [5 empty] | 0 | 10.895 | 10 | 5.2295 | 4.8957 | 4.2729 | 4 | 0.8957 | 17.1278
| 14:19 | 0 | 16.72 | 1 | 5 | 0 | 56.058 | 56.556 | 44.547 | 44.914 | 33.338 | 25.311 | 4.771 | 1 | 0 | 59.089 | 54.317 | 42.975 | 17.213 | 0 | 0 | 56.487 | 29.987 | [5 empty] | 0 | 11.144 | 11 | 5.2071 | 4.8744 | 4.272 | 4 | 0.87439 | 16.7923
| 14:20 | 0 | 16.67 | 0 | 5 | 0 | 56.128 | 56.668 | 44.501 | 44.823 | 34.349 | 25.36 | 4.871 | 1 | 0 | 59.089 | 54.271 | 43.068 | 17.263 | 0 | 0 | 56.533 | 30.009 | [5 empty] | 0 | 11.305 | 12 | 5.178 | 4.8467 | 4.2708 | 4 | 0.84671 | 16.3521
| 14:21 | 1 | 16.72 | 0 | 4 | 0 | 56.286 | 56.779 | 44.501 | 44.914 | 34.512 | 25.36 | 4.846 | 1 | 0 | 59.043 | 54.271 | 42.996 | 17.263 | 0 | 0 | 56.51 | 30.009 | [5 empty] | 16.72 | 11.372 | 13 | 5.1852 | 4.8536 | 4.2711 | 4 | 0.85363 | 16.4626
| 14:22 | 0 | 16.67 | 0 | 5 | 1 | 56.264 | 56.802 | 44.524 | 44.914 | 34.632 | 25.409 | 4.846 | 1 | 0 | 59.02 | 54.317 | 42.951 | 17.288 | 0 | 0 | 56.442 | 30.033 | [5 empty] | 0 | 11.35 | 14 | 5.1852 | 4.8536 | 4.2711 | 4 | 0.85363 | 16.4626
| 14:23 | 0 | 16.695 | 0 | 5 | 0 | 56.152 | 56.779 | 44.638 | 45.005 | 33.785 | 25.48 | 4.797 | 1 | 0 | 59 | 54.271 | 42.996 | 17.288 | 0 | 0 | 56.421 | 30.009 | [5 empty] | 0 | 11.147 | 0 | 5.1995 | 4.8672 | 4.2717 | 4 | 0.86719 | 16.6783
| 14:24 | 0 | 16.67 | 0 | 5 | 0 | 56.218 | 56.734 | 44.524 | 44.846 | 34.043 | 25.575 | 4.771 | 1 | 0 | 59.043 | 54.271 | 43.068 | 17.263 | 0 | 0 | 56.375 | 30.009 | [5 empty] | 0 | 11.372 | 1 | 5.2071 | 4.8744 | 4.5577 | 4.2857 | 0.58867 | 11.3052
| 14:25 | 1 | 16.695 | 0 | 5 | 0 | 56.218 | 56.779 | 44.638 | 44.846 | 34.136 | 25.553 | 4.719 | 1 | 0 | 59.043 | 54.271 | 42.927 | 17.238 | 0 | 0 | 56.375 | 30.033 | [5 empty] | 16.695 | 11.372 | 2 | 5.2222 | 4.8888 | 4.5583 | 4.2857 | 0.60307 | 11.5481
| 14:26 | 0 | 16.67 | 0 | 4 | 0 | 56.195 | 56.734 | 44.615 | 44.89 | 35.194 | 25.529 | 5.049 | 1 | 0 | 59 | 54.203 | 42.996 | 17.263 | 0 | 0 | 56.33 | 30.058 | [5 empty] | 0 | 11.305 | 3 | 5.1261 | 4.7974 | 4.5544 | 4.2857 | 0.51172 | 9.9826
| 14:27 | 0 | 16.644 | 0 | 5 | 0 | 56.175 | 56.823 | 44.594 | 44.984 | 34.773 | 25.529 | 5.175 | 1 | 0 | 59.043 | 54.247 | 42.975 | 17.263 | 0 | 0 | 56.353 | 30.058 | [5 empty] | 0 | 11.191 | 4 | 5.0894 | 4.7626 | 4.5529 | 4.2857 | 0.47685 | 9.3693
| 14:28 | 0 | 16.67 | 0 | 5 | 0 | 56.058 | 56.599 | 44.524 | 44.89 | 33.455 | 25.6 | 5.227 | 1 | 0 | 59 | 54.203 | 43.02 | 17.263 | 0 | 0 | 56.286 | 30.058 | [5 empty] | 0 | 11.168 | 5 | 5.0743 | 4.7482 | 4.5523 | 4.2857 | 0.46245 | 9.1136
| 14:29 | 1 | 16.67 | 1 | 5 | 0 | 56.128 | 56.69 | 44.501 | 44.937 | 33.692 | 25.674 | 5.124 | 1 | 0 | 59 | 54.224 | 43.092 | 17.288 | 0 | 0 | 56.286 | 30.058 | [5 empty] | 16.67 | 11.191 | 6 | 5.1043 | 4.7767 | 4.5536 | 4.2857 | 0.49096 | 9.6186
| 14:30 | 0 | 16.67 | 0 | 5 | 0 | 56.037 | 56.556 | 44.615 | 44.869 | 34.419 | 25.698 | 5.302 | 1 | 0 | 59 | 54.203 | 43.068 | 17.313 | 0 | 0 | 56.264 | 30.033 | [5 empty] | 0 | 11.168 | 7 | 5.0525 | 4.7274 | 4.5515 | 4.2857 | 0.44169 | 8.7421
| 14:31 | 0 | 16.725 | 0 | 5 | 0 | 55.904 | 56.583 | 44.713 | 45.012 | 32.732 | 25.848 | 5.106 | 1 | 0 | 59.066 | 54.273 | 43.023 | 17.416 | 0 | 0 | 56.286 | 30.109 | [5 empty] | 0 | 10.892 | 8 | 5.1095 | 4.7817 | 4.5538 | 4.2857 | 0.49594 | 9.7063
| 14:32 | 0 | 16.7 | 0 | 4 | 0 | 55.853 | 56.556 | 44.641 | 44.869 | 32.541 | 25.772 | 5.155 | 1 | 0 | 58.997 | 54.156 | 42.951 | 17.293 | 0 | 0 | 56.286 | 30.011 | [5 empty] | 0 | 10.984 | 9 | 5.0953 | 4.7681 | 4.5532 | 4.2857 | 0.48238 | 9.4673
| 14:33 | 1 | 16.675 | 0 | 5 | 0 | 55.876 | 56.353 | 44.547 | 44.846 | 33.034 | 25.796 | 5.232 | 1 | 0 | 58.977 | 54.18 | 42.975 | 17.268 | 0 | 0 | 56.286 | 30.011 | [5 empty] | 16.675 | 11.03 | 10 | 5.0728 | 4.7468 | 4.5523 | 4.2857 | 0.46107 | 9.089
| 14:34 | 0 | 16.675 | 0 | 5 | 0 | 55.83 | 56.398 | 44.571 | 44.846 | 32.108 | 25.796 | 5.155 | 1 | 0 | 58.931 | 54.156 | 42.951 | 17.316 | 0 | 0 | 56.218 | 30.011 | [5 empty] | 0 | 10.984 | 11 | 5.0953 | 4.7681 | 4.5532 | 4.2857 | 0.48238 | 9.4673
| 14:35 | 0 | 16.594 | 0 | 5 | 0 | 55.848 | 56.325 | 44.519 | 44.818 | 32.888 | 25.816 | 5.175 | 1 | 0 | 58.95 | 54.156 | 43.047 | 17.293 | 0 | 0 | 56.175 | 30.036 | [5 empty] | 0 | 11.03 | 12 | 5.0894 | 4.7626 | 4.5529 | 4.2857 | 0.47685 | 9.3693
| 14:36 | 0 | 16.649 | 0 | 5 | 1 | 55.83 | 56.375 | 44.571 | 44.823 | 33.457 | 25.941 | 5.307 | 1 | 0 | 58.931 | 54.086 | 42.975 | 17.268 | 0 | 0 | 56.195 | 30.06 | [5 empty] | 0 | 11.007 | 13 | 5.051 | 4.726 | 4.5514 | 4.2857 | 0.44031 | 8.7172
| 14:37 | 1 | 16.675 | 0 | 5 | 0 | 55.853 | 56.33 | 44.526 | 44.823 | 33.574 | 25.821 | 5.18 | 1 | 0 | 58.908 | 54.133 | 42.975 | 17.293 | 0 | 0 | 56.175 | 30.036 | [5 empty] | 16.675 | 11.03 | 0 | 5.088 | 4.7612 | 4.5529 | 4.2857 | 0.47546 | 9.3448
| 14:38 | 0 | 16.675 | 1 | 5 | 0 | 55.944 | 56.353 | 44.386 | 44.823 | 34.751 | 25.821 | 5.258 | 2 | 0 | 58.908 | 54.11 | 43.047 | 17.268 | 0 | 0 | 56.195 | 30.06 | [5 empty] | 0 | 11.121 | 1 | 5.0653 | 4.7396 | 4.552 | 4.2857 | 0.45387 | 8.9605
| 14:39 | 0 | 16.649 | 0 | 5 | 0 | 55.83 | 56.442 | 44.314 | 44.778 | 34.632 | 25.796 | 5.232 | 1 | 0 | 59.043 | 54.203 | 42.975 | 17.341 | 0 | 0 | 56.175 | 30.085 | [5 empty] | 0 | 11.052 | 2 | 5.0728 | 4.7468 | 4.5523 | 4.2857 | 0.46107 | 9.089
| 14:40 | 0 | 16.649 | 0 | 4 | 0 | 55.806 | 56.353 | 44.338 | 44.823 | 34.304 | 25.725 | 5.281 | 1 | 0 | 58.886 | 54.086 | 42.951 | 17.293 | 0 | 0 | 56.195 | 30.036 | [5 empty] | 0 | 10.983 | 3 | 5.0586 | 4.7332 | 4.5517 | 4.2857 | 0.4475 | 8.8465
| 14:41 | 1 | 16.675 | 0 | 5 | 0 | 55.715 | 56.286 | 44.314 | 44.708 | 32.847 | 25.821 | 5.206 | 1 | 0 | 58.886 | 54.11 | 43.068 | 17.316 | 0 | 0 | 56.175 | 30.06 | [5 empty] | 16.675 | 11.007 | 4 | 5.0804 | 4.754 | 4.5526 | 4.2857 | 0.46826 | 9.2171
| 14:42 | 0 | 16.707 | 0 | 5 | 0 | 55.816 | 56.27 | 44.322 | 44.739 | 32.213 | 25.973 | 5.062 | 1 | 0 | 58.938 | 54.096 | 42.982 | 17.373 | 0 | 0 | 56.204 | 30.068 | [5 empty] | 0 | 11.077 | 5 | 5.1223 | 4.7938 | 4.5543 | 4.2857 | 0.50812 | 9.9198
| 14:43 | 0 | 16.649 | 0 | 5 | 0 | 55.944 | 56.398 | 44.197 | 44.526 | 34.115 | 25.725 | 5.028 | 1 | 0 | 58.886 | 54.065 | 43.092 | 17.293 | 0 | 0 | 56.175 | 30.06 | [5 empty] | 0 | 11.418 | 6 | 5.1322 | 4.8032 | 4.5547 | 4.2857 | 0.51754 | 10.084
| 14:44 | 0 | 16.7 | 0 | 5 | 0 | 55.715 | 56.398 | 44.221 | 44.571 | 33.082 | 25.7 | 5.129 | 1 | 0 | 58.886 | 54.019 | 42.951 | 17.293 | 0 | 0 | 56.195 | 30.06 | [5 empty] | 0 | 11.144 | 7 | 5.1028 | 4.7753 | 4.5535 | 4.2857 | 0.48958 | 9.5942
| 14:45 | 1 | 16.725 | 0 | 5 | 0 | 55.554 | 56.152 | 44.056 | 44.456 | 32.871 | 25.7 | 5.003 | 1 | 0 | 58.886 | 54.019 | 42.929 | 17.293 | 0 | 0 | 56.152 | 30.036 | [5 empty] | 16.725 | 11.098 | 8 | 5.1395 | 4.8102 | 4.555 | 4.2857 | 0.52446 | 10.2044
| 14:46 | 0 | 16.725 | 0 | 5 | 0 | 55.692 | 56.105 | 44.056 | 44.291 | 33.881 | 25.651 | 5.155 | 1 | 0 | 58.842 | 53.972 | 42.929 | 17.293 | 0 | 0 | 56.105 | 30.06 | [5 empty] | 0 | 11.401 | 9 | 5.0953 | 4.7681 | 4.5532 | 4.2857 | 0.48238 | 9.4673
| 14:47 | 0 | 16.757 | 1 | 5 | 0 | 55.608 | 56.27 | 44.111 | 44.322 | 33.888 | 25.997 | 5.366 | 2 | 0 | 58.915 | 54.026 | 42.937 | 17.275 | 0 | 0 | 56.112 | 30.092 | [5 empty] | 0 | 11.286 | 10 | 5.0338 | 4.7097 | 4.5507 | 4.2857 | 0.42398 | 8.4226
| 14:48 | 0 | 16.7 | 0 | 5 | 0 | 55.9 | 56.353 | 43.915 | 44.362 | 34.07 | 25.772 | 5.307 | 1 | 0 | 58.819 | 53.995 | 42.906 | 17.293 | 0 | 0 | 56.058 | 30.06 | [5 empty] | 0 | 11.538 | 11 | 5.051 | 4.726 | 4.5514 | 4.2857 | 0.44031 | 8.7172
| 14:49 | 1 | 16.725 | 0 | 5 | 0 | 55.967 | 56.33 | 43.846 | 44.245 | 34.139 | 25.75 | 5.206 | 1 | 0 | 58.819 | 53.928 | 42.906 | 17.243 | 0 | 0 | 56.058 | 30.085 | [5 empty] | 16.725 | 11.722 | 12 | 5.0804 | 4.754 | 4.5526 | 4.2857 | 0.46826 | 9.2171
| 14:50 | 0 | 16.757 | 0 | 5 | 1 | 55.998 | 56.494 | 43.853 | 44.252 | 35.11 | 25.902 | 5.466 | 1 | 0 | 58.872 | 54.002 | 42.889 | 17.275 | 0 | 0 | 56.112 | 30.043 | [5 empty] | 0 | 11.746 | 13 | 5.0047 | 4.682 | 4.5495 | 4.2857 | 0.3963 | 7.9185
| 14:51 | 0 | 16.732 | 0 | 5 | 0 | 56.021 | 56.471 | 43.853 | 44.252 | 35.486 | 25.902 | 5.593 | 1 | 0 | 58.849 | 53.972 | 43.008 | 17.25 | 0 | 0 | 56.07 | 30.07 | [5 empty] | 0 | 11.769 | 0 | 4.9677 | 4.6469 | 4.548 | 4.2857 | 0.36114 | 7.2698
| 14:52 | 1 | 16.757 | 0 | 6 | 0 | 55.865 | 56.565 | 43.948 | 44.279 | 34.172 | 25.757 | 5.518 | 2 | 0 | 58.854 | 53.984 | 42.846 | 17.301 | 0 | 0 | 56.093 | 30.094 | [5 empty] | 16.757 | 11.586 | 1 | 4.9896 | 4.6676 | 4.8786 | 4.6154 | 0.052233 | 1.0468
| 14:53 | 0 | 16.788 | 0 | 5 | 0 | 56.007 | 56.46 | 43.836 | 44.214 | 34.67 | 25.931 | 5.624 | 1 | 0 | 58.881 | 54.012 | 42.92 | 17.331 | 0 | 0 | 56.145 | 30.124 | [5 empty] | 0 | 11.793 | 2 | 4.9587 | 4.6383 | 4.8773 | 4.6154 | 0.022892 | 0.46166
| 14:54 | 0 | 16.763 | 0 | 5 | 0 | 56.054 | 56.46 | 43.932 | 44.259 | 36.105 | 25.955 | 5.371 | 1 | 0 | 58.881 | 53.967 | 42.92 | 17.28 | 0 | 0 | 56.121 | 30.148 | [5 empty] | 0 | 11.795 | 3 | 5.0324 | 4.7083 | 4.8803 | 4.6154 | 0.092923 | 1.8465
| 14:55 | 0 | 16.732 | 0 | 5 | 0 | 56.093 | 56.61 | 43.879 | 44.302 | 36.404 | 25.951 | 5.618 | 1 | 0 | 58.897 | 53.939 | 42.915 | 17.301 | 0 | 0 | 56.07 | 30.045 | [5 empty] | 0 | 11.791 | 4 | 4.9604 | 4.6399 | 4.8774 | 4.6154 | 0.024553 | 0.49498
| 14:56 | 1 | 16.732 | 1 | 5 | 0 | 56.026 | 56.656 | 43.855 | 44.279 | 35.887 | 25.806 | 5.392 | 1 | 0 | 58.808 | 53.916 | 42.963 | 17.301 | 0 | 0 | 56.117 | 30.07 | [5 empty] | 16.732 | 11.747 | 5 | 5.0262 | 4.7025 | 4.8801 | 4.6154 | 0.08711 | 1.7331
| 14:57 | 0 | 16.732 | 0 | 5 | 0 | 56.002 | 56.61 | 43.948 | 44.396 | 36.5 | 25.71 | 5.415 | 1 | 0 | 58.808 | 53.893 | 42.987 | 17.301 | 0 | 0 | 56.07 | 30.094 | [5 empty] | 0 | 11.606 | 6 | 5.0196 | 4.6961 | 4.8798 | 4.6154 | 0.080743 | 1.6086
| 14:58 | 0 | 16.788 | 0 | 5 | 0 | 55.939 | 56.615 | 44.001 | 44.283 | 35.471 | 25.786 | 5.423 | 1 | 0 | 58.813 | 53.944 | 42.92 | 17.356 | 0 | 0 | 56.145 | 30.124 | [5 empty] | 0 | 11.656 | 7 | 5.0172 | 4.6939 | 4.8797 | 4.6154 | 0.078529 | 1.5652
| 14:59 | 0 | 16.763 | 0 | 5 | 0 | 55.893 | 56.369 | 44.001 | 44.355 | 34.694 | 25.882 | 5.219 | 2 | 0 | 58.813 | 53.874 | 42.944 | 17.331 | 0 | 0 | 56.145 | 30.099 | [5 empty] | 0 | 11.538 | 8 | 5.0766 | 4.7504 | 4.8821 | 4.6154 | 0.135 | 2.6592
| 15:00 | 1 | 16.788 | 0 | 5 | 0 | 56.007 | 56.46 | 44.001 | 44.355 | 34.811 | 25.906 | 5.168 | 1 | 0 | 58.858 | 53.921 | 42.896 | 17.381 | 0 | 0 | 56.075 | 30.05 | [5 empty] | 16.788 | 11.652 | 9 | 5.0915 | 4.7645 | 4.8827 | 4.6154 | 0.14911 | 2.9287
| 15:01 | 0 | 16.788 | 0 | 5 | 0 | 56.03 | 56.572 | 43.836 | 44.283 | 34.835 | 25.811 | 5.271 | 1 | 0 | 58.79 | 53.897 | 43.016 | 17.356 | 0 | 0 | 56.075 | 30.075 | [5 empty] | 0 | 11.747 | 10 | 5.0615 | 4.736 | 4.8815 | 4.6154 | 0.1206 | 2.3828
| 15:02 | 0 | 16.788 | 0 | 5 | 0 | 56.03 | 56.437 | 43.884 | 44.307 | 36.246 | 25.86 | 5.168 | 1 | 0 | 58.769 | 53.851 | 42.968 | 17.331 | 0 | 0 | 56.075 | 30.099 | [5 empty] | 0 | 11.723 | 11 | 5.0915 | 4.7645 | 4.8827 | 4.6154 | 0.14911 | 2.9287
| 15:03 | 1 | 16.788 | 0 | 5 | 1 | 56.145 | 56.592 | 43.86 | 44.283 | 36.552 | 25.74 | 5.294 | 1 | 0 | 58.835 | 53.874 | 43.061 | 17.356 | 0 | 0 | 56.168 | 30.148 | [5 empty] | 16.788 | 11.862 | 12 | 5.0548 | 4.7296 | 4.8812 | 4.6154 | 0.11424 | 2.26
| 15:04 | 0 | 16.763 | 0 | 5 | 0 | 55.984 | 56.572 | 43.932 | 44.259 | 36.316 | 25.762 | 5.271 | 1 | 0 | 58.769 | 53.83 | 42.92 | 17.28 | 0 | 0 | 56.075 | 30.099 | [5 empty] | 0 | 11.725 | 0 | 5.0615 | 4.736 | 4.8815 | 4.6154 | 0.1206 | 2.3828
| 15:05 | 0 | 16.788 | 1 | 5 | 0 | 55.96 | 56.572 | 43.956 | 44.355 | 34.507 | 25.74 | 5.142 | 2 | 0 | 58.724 | 53.783 | 42.992 | 17.306 | 0 | 0 | 56.03 | 30.148 | [5 empty] | 0 | 11.605 | 1 | 5.099 | 4.7717 | 4.883 | 4.6154 | 0.15631 | 3.0655
| 15:06 | 0 | 16.788 | 0 | 5 | 0 | 55.939 | 56.46 | 43.956 | 44.448 | 33.589 | 25.835 | 5.168 | 1 | 0 | 58.746 | 53.783 | 43.037 | 17.255 | 0 | 0 | 55.984 | 30.099 | [5 empty] | 0 | 11.491 | 2 | 5.0915 | 4.7645 | 4.8827 | 4.6154 | 0.14911 | 2.9287
| 15:07 | 1 | 16.788 | 0 | 5 | 0 | 55.916 | 56.437 | 43.884 | 44.496 | 33.402 | 25.74 | 5.142 | 1 | 0 | 58.724 | 53.783 | 42.944 | 17.306 | 0 | 0 | 55.984 | 30.099 | [5 empty] | 16.788 | 11.42 | 3 | 5.099 | 4.7717 | 4.883 | 4.6154 | 0.15631 | 3.0655
| 15:08 | 0 | 16.82 | 0 | 6 | 0 | 55.785 | 56.467 | 44.08 | 44.432 | 33.034 | 25.914 | 5.126 | 1 | 0 | 58.799 | 53.79 | 42.951 | 17.313 | 0 | 0 | 56.014 | 30.131 | [5 empty] | 0 | 11.353 | 4 | 5.1037 | 4.7761 | 4.8832 | 4.6154 | 0.16074 | 3.1494
| 15:09 | 0 | 16.82 | 0 | 5 | 0 | 56.037 | 56.444 | 44.173 | 44.432 | 34.16 | 25.843 | 5.201 | 1 | 0 | 58.776 | 53.766 | 42.951 | 17.313 | 0 | 0 | 56.014 | 30.107 | [5 empty] | 0 | 11.605 | 5 | 5.0819 | 4.7554 | 4.8823 | 4.6154 | 0.13998 | 2.7545
| 15:10 | 1 | 16.788 | 0 | 5 | 0 | 55.939 | 56.549 | 44.073 | 44.355 | 35.399 | 25.762 | 5.193 | 1 | 0 | 58.701 | 53.759 | 43.016 | 17.28 | 0 | 0 | 55.984 | 30.075 | [5 empty] | 16.788 | 11.584 | 6 | 5.0842 | 4.7576 | 4.8824 | 4.6154 | 0.14219 | 2.7968
| 15:11 | 0 | 16.82 | 0 | 5 | 0 | 55.991 | 56.556 | 44.104 | 44.456 | 34.491 | 25.892 | 5.126 | 1 | 0 | 58.73 | 53.893 | 43.15 | 17.326 | 0 | 0 | 56.023 | 30.119 | [5 empty] | 0 | 11.535 | 7 | 5.1037 | 4.7761 | 4.8832 | 4.6154 | 0.16074 | 3.1494
| 15:12 | 0 | 16.851 | 0 | 5 | 0 | 55.949 | 56.423 | 44.247 | 44.529 | 35.129 | 25.919 | 5.183 | 2 | 0 | 58.824 | 53.771 | 43.001 | 17.368 | 0 | 0 | 55.972 | 30.136 | [5 empty] | 0 | 11.42 | 8 | 5.0871 | 4.7603 | 4.8825 | 4.6154 | 0.14496 | 2.8496
| 15:13 | 0 | 16.851 | 0 | 5 | 0 | 55.902 | 56.469 | 44.224 | 44.643 | 35.739 | 25.727 | 5.209 | 1 | 0 | 58.733 | 53.771 | 43.049 | 17.394 | 0 | 0 | 55.925 | 30.087 | [5 empty] | 0 | 11.259 | 9 | 5.0795 | 4.7531 | 4.8822 | 4.6154 | 0.13776 | 2.7121
| 15:14 | 1 | 16.851 | 1 | 5 | 0 | 55.858 | 56.492 | 44.271 | 44.643 | 35.718 | 25.799 | 5.436 | 1 | 0 | 58.756 | 53.839 | 43.073 | 17.394 | 0 | 0 | 55.995 | 30.087 | [5 empty] | 16.851 | 11.215 | 10 | 5.0134 | 4.6903 | 4.8795 | 4.6154 | 0.074931 | 1.4946
| 15:15 | 0 | 16.8 | 0 | 5 | 0 | 55.743 | 56.401 | 44.271 | 44.552 | 35.364 | 25.823 | 5.157 | 1 | 0 | 58.756 | 53.748 | 43.001 | 17.394 | 0 | 0 | 56.04 | 30.087 | [5 empty] | 0 | 11.191 | 11 | 5.0947 | 4.7675 | 4.8828 | 4.6154 | 0.15216 | 2.9866
| 15:16 | 0 | 16.825 | 0 | 5 | 1 | 55.743 | 56.289 | 44.061 | 44.552 | 35.529 | 25.799 | 5.183 | 1 | 0 | 58.71 | 53.724 | 43.121 | 17.368 | 0 | 0 | 55.972 | 30.112 | [5 empty] | 0 | 11.191 | 12 | 5.0871 | 4.7603 | 4.8825 | 4.6154 | 0.14496 | 2.8496
| 15:17 | 0 | 16.858 | 0 | 5 | 0 | 55.795 | 56.341 | 44.161 | 44.512 | 35.935 | 25.83 | 5.469 | 1 | 0 | 58.74 | 53.755 | 43.056 | 17.401 | 0 | 0 | 55.956 | 30.119 | [5 empty] | 0 | 11.283 | 0 | 5.0038 | 4.6812 | 4.8792 | 4.6154 | 0.065796 | 1.3149
| 15:18 | 1 | 16.858 | 0 | 5 | 0 | 55.75 | 56.387 | 44.233 | 44.536 | 36.265 | 25.904 | 5.291 | 1 | 0 | 58.74 | 53.731 | 43.056 | 17.376 | 0 | 0 | 55.932 | 30.144 | [5 empty] | 16.858 | 11.214 | 1 | 5.0557 | 4.7305 | 4.5516 | 4.2857 | 0.44474 | 8.7968
| 15:19 | 0 | 16.858 | 0 | 5 | 0 | 55.75 | 56.298 | 44.185 | 44.629 | 34.62 | 25.855 | 5.291 | 2 | 0 | 58.696 | 53.731 | 43.104 | 17.499 | 0 | 0 | 55.911 | 30.144 | [5 empty] | 0 | 11.121 | 2 | 5.0557 | 4.7305 | 4.5516 | 4.2857 | 0.44474 | 8.7968
| 15:20 | 0 | 16.858 | 0 | 5 | 0 | 55.795 | 56.275 | 44.161 | 44.512 | 35.911 | 25.784 | 5.317 | 1 | 0 | 58.696 | 53.685 | 43.128 | 17.376 | 0 | 0 | 55.979 | 30.168 | [5 empty] | 0 | 11.283 | 3 | 5.0481 | 4.7233 | 4.5513 | 4.2857 | 0.43754 | 8.6674
| 15:21 | 0 | 16.858 | 0 | 6 | 0 | 55.657 | 56.341 | 44.161 | 44.559 | 35.536 | 25.879 | 5.265 | 1 | 0 | 58.719 | 53.731 | 43.08 | 17.401 | 0 | 0 | 55.979 | 30.144 | [5 empty] | 0 | 11.098 | 4 | 5.0632 | 4.7376 | 4.5519 | 4.2857 | 0.45193 | 8.9258
| 15:22 | 1 | 16.858 | 0 | 5 | 0 | 55.519 | 56.207 | 44.233 | 44.72 | 33.304 | 25.904 | 5.265 | 1 | 0 | 58.651 | 53.708 | 43.128 | 17.401 | 0 | 0 | 55.956 | 30.168 | [5 empty] | 16.858 | 10.799 | 5 | 5.0632 | 4.7376 | 4.5519 | 4.2857 | 0.45193 | 8.9258
| 15:23 | 0 | 16.858 | 1 | 5 | 0 | 55.636 | 56.184 | 44.279 | 44.811 | 32.929 | 25.784 | 5.242 | 1 | 0 | 58.651 | 53.731 | 43.128 | 17.401 | 0 | 0 | 55.888 | 30.193 | [5 empty] | 0 | 10.825 | 6 | 5.0699 | 4.744 | 4.5522 | 4.2857 | 0.4583 | 9.0396
| 15:24 | 0 | 16.888 | 0 | 4 | 0 | 55.802 | 56.28 | 44.379 | 44.748 | 34.39 | 25.813 | 5.247 | 1 | 0 | 58.678 | 53.713 | 43.25 | 17.406 | 0 | 0 | 55.939 | 30.222 | [5 empty] | 0 | 11.054 | 7 | 5.0685 | 4.7426 | 4.5521 | 4.2857 | 0.45692 | 9.0149
| 15:25 | 1 | 16.883 | 0 | 5 | 0 | 55.727 | 56.318 | 44.396 | 44.902 | 33.586 | 25.71 | 5.265 | 1 | 0 | 58.651 | 53.664 | 43.197 | 17.376 | 0 | 0 | 55.865 | 30.215 | [5 empty] | 16.883 | 10.825 | 8 | 5.0632 | 4.7376 | 4.5519 | 4.2857 | 0.45193 | 8.9258
| 15:26 | 0 | 16.888 | 0 | 5 | 0 | 55.664 | 56.168 | 44.448 | 44.839 | 34.342 | 25.789 | 5.222 | 1 | 0 | 58.655 | 53.668 | 43.202 | 17.406 | 0 | 0 | 55.916 | 30.244 | [5 empty] | 0 | 10.825 | 9 | 5.0758 | 4.7496 | 4.5524 | 4.2857 | 0.46384 | 9.1383
| 15:27 | 0 | 16.913 | 0 | 5 | 0 | 55.823 | 56.28 | 44.61 | 44.909 | 33.591 | 25.909 | 5.222 | 1 | 0 | 58.635 | 53.668 | 43.226 | 17.431 | 0 | 0 | 56.03 | 30.269 | [5 empty] | 0 | 10.914 | 10 | 5.0758 | 4.7496 | 4.5524 | 4.2857 | 0.46384 | 9.1383
| 15:28 | 0 | 16.913 | 0 | 5 | 0 | 55.846 | 56.234 | 44.657 | 44.953 | 32.699 | 25.789 | 5.121 | 1 | 0 | 58.635 | 53.645 | 43.226 | 17.456 | 0 | 0 | 56.007 | 30.222 | [5 empty] | 0 | 10.893 | 11 | 5.1052 | 4.7775 | 4.5536 | 4.2857 | 0.49179 | 9.6332
| 15:29 | 1 | 16.888 | 0 | 5 | 0 | 55.869 | 56.503 | 44.678 | 45.047 | 32.862 | 25.835 | 5.144 | 1 | 0 | 58.655 | 53.645 | 43.157 | 17.406 | 0 | 0 | 56.007 | 30.197 | [5 empty] | 16.888 | 10.822 | 12 | 5.0985 | 4.7711 | 4.5533 | 4.2857 | 0.48543 | 9.521
| 15:30 | 0 | 16.888 | 0 | 5 | 1 | 55.641 | 56.346 | 44.748 | 45.068 | 32.316 | 25.958 | 5.222 | 1 | 0 | 58.612 | 53.645 | 43.202 | 17.381 | 0 | 0 | 55.96 | 30.197 | [5 empty] | 0 | 10.573 | 13 | 5.0758 | 4.7496 | 4.5524 | 4.2857 | 0.46384 | 9.1383
| 15:31 | 0 | 16.921 | 0 | 5 | 0 | 55.876 | 56.241 | 44.755 | 45.145 | 32.871 | 25.796 | 5.255 | 1 | 0 | 58.641 | 53.652 | 43.269 | 17.451 | 0 | 0 | 55.958 | 30.224 | [5 empty] | 0 | 10.731 | 0 | 5.0661 | 4.7404 | 4.552 | 4.2857 | 0.4547 | 8.9753
| 15:32 | 0 | 16.891 | 1 | 4 | 0 | 55.781 | 56.348 | 44.774 | 45.163 | 31.764 | 25.791 | 5.224 | 1 | 0 | 58.591 | 53.624 | 43.205 | 17.434 | 0 | 0 | 55.872 | 30.2 | [5 empty] | 0 | 10.618 | 1 | 5.0752 | 4.749 | 4.0167 | 3.75 | 0.999 | 19.684
| 15:33 | 0 | 16.891 | 0 | 5 | 0 | 55.734 | 56.259 | 44.865 | 45.324 | 31.019 | 25.767 | 5.173 | 1 | 0 | 58.568 | 53.58 | 43.252 | 17.434 | 0 | 0 | 55.804 | 30.224 | [5 empty] | 0 | 10.41 | 2 | 5.09 | 4.7631 | 4.0173 | 3.75 | 1.0131 | 19.9039
| 15:34 | 1 | 16.891 | 0 | 5 | 0 | 55.781 | 56.236 | 44.956 | 45.462 | 30.705 | 25.767 | 5.224 | 1 | 0 | 58.568 | 53.556 | 43.37 | 17.361 | 0 | 0 | 55.781 | 30.224 | [5 empty] | 16.891 | 10.319 | 3 | 5.0752 | 4.749 | 4.0167 | 3.75 | 0.999 | 19.684
| 15:35 | 0 | 16.941 | 0 | 5 | 0 | 55.596 | 56.147 | 44.979 | 45.369 | 29.332 | 25.887 | 5.199 | 2 | 0 | 58.591 | 53.58 | 43.228 | 17.409 | 0 | 0 | 55.781 | 30.175 | [5 empty] | 0 | 10.227 | 4 | 5.0825 | 4.7559 | 4.017 | 3.75 | 1.0059 | 19.792
| 15:36 | 0 | 16.951 | 0 | 4 | 0 | 55.904 | 56.337 | 45.058 | 45.448 | 30.139 | 25.872 | 5.312 | 1 | 0 | 58.623 | 53.542 | 43.31 | 17.371 | 0 | 0 | 55.837 | 30.185 | [5 empty] | 0 | 10.456 | 5 | 5.0495 | 4.7246 | 4.0156 | 3.75 | 0.97464 | 19.3015
| 15:37 | 0 | 16.891 | 0 | 5 | 0 | 55.872 | 56.371 | 44.911 | 45.506 | 30.391 | 25.862 | 5.25 | 1 | 0 | 58.523 | 53.51 | 43.37 | 17.336 | 0 | 0 | 55.757 | 30.126 | [5 empty] | 0 | 10.366 | 6 | 5.0676 | 4.7418 | 4.0164 | 3.75 | 0.9918 | 19.5714
| 15:38 | 1 | 16.951 | 0 | 5 | 0 | 55.722 | 56.38 | 45.149 | 45.609 | 30.21 | 26.115 | 5.338 | 1 | 0 | 58.578 | 53.519 | 43.379 | 17.396 | 0 | 0 | 55.767 | 30.185 | [5 empty] | 16.951 | 10.113 | 7 | 5.042 | 4.7174 | 4.0153 | 3.75 | 0.96744 | 19.1878
| 15:39 | 0 | 16.901 | 0 | 4 | 0 | 55.813 | 56.179 | 44.83 | 45.654 | 29.656 | 26.041 | 5.209 | 1 | 0 | 58.511 | 53.519 | 43.334 | 17.396 | 0 | 0 | 55.722 | 30.161 | [5 empty] | 0 | 10.159 | 8 | 5.0795 | 4.7531 | 4.0168 | 3.75 | 1.0031 | 19.7488
| 15:40 | 0 | 16.901 | 0 | 5 | 0 | 55.904 | 56.314 | 44.783 | 45.401 | 29.391 | 26.017 | 5.209 | 1 | 0 | 58.511 | 53.519 | 43.427 | 17.396 | 0 | 0 | 55.722 | 30.161 | [5 empty] | 0 | 10.503 | 9 | 5.0795 | 4.7531 | 4.0168 | 3.75 | 1.0031 | 19.7488
| 15:41 | 0 | 16.926 | 0 | 4 | 0 | 55.858 | 56.337 | 44.806 | 45.401 | 29.631 | 25.97 | 5.186 | 1 | 0 | 58.511 | 53.475 | 43.451 | 17.346 | 0 | 0 | 55.652 | 30.185 | [5 empty] | 0 | 10.457 | 10 | 5.0862 | 4.7595 | 4.0171 | 3.75 | 1.0095 | 19.848
| 15:42 | 1 | 16.956 | 1 | 5 | 0 | 56.023 | 56.453 | 44.925 | 45.476 | 29.035 | 26.024 | 5.265 | 1 | 0 | 58.516 | 53.503 | 43.339 | 17.426 | 0 | 0 | 55.634 | 30.19 | [5 empty] | 16.956 | 10.547 | 11 | 5.0632 | 4.7376 | 4.0162 | 3.75 | 0.98765 | 19.5063
| 15:43 | 0 | 16.956 | 0 | 4 | 0 | 56.07 | 56.453 | 45.086 | 45.453 | 30.045 | 26 | 5.265 | 1 | 0 | 58.516 | 53.456 | 43.362 | 17.426 | 0 | 0 | 55.657 | 30.168 | [5 empty] | 0 | 10.617 | 12 | 5.0632 | 4.7376 | 4.0162 | 3.75 | 0.98765 | 19.5063
| 15:44 | 0 | 16.956 | 0 | 5 | 0 | 56.002 | 56.588 | 45.201 | 45.637 | 29.685 | 26.046 | 5.265 | 1 | 0 | 58.562 | 53.456 | 43.339 | 17.426 | 0 | 0 | 55.727 | 30.144 | [5 empty] | 0 | 10.365 | 13 | 5.0632 | 4.7376 | 4.0162 | 3.75 | 0.98765 | 19.5063
| 15:45 | 0 | 16.956 | 0 | 4 | 0 | 55.841 | 56.453 | 45.11 | 45.658 | 29.155 | 26.169 | 5.24 | 1 | 0 | 58.516 | 53.433 | 43.408 | 17.426 | 0 | 0 | 55.727 | 30.19 | [5 empty] | 0 | 10.183 | 14 | 5.0705 | 4.7446 | 4.0165 | 3.75 | 0.99457 | 19.6147
| 15:46 | 0 | 16.956 | 0 | 4 | 1 | 55.841 | 56.364 | 44.925 | 45.523 | 28.601 | 26 | 5.24 | 1 | 0 | 58.45 | 53.479 | 43.48 | 17.426 | 0 | 0 | 55.795 | 30.215 | [5 empty] | 0 | 10.318 | 15 | 5.0705 | 4.7446 | 4.0165 | 3.75 | 0.99457 | 19.6147
| 15:47 | 1 | 16.986 | 0 | 4 | 0 | 55.823 | 56.28 | 44.886 | 45.434 | 29.354 | 26.076 | 5.296 | 1 | 0 | 58.477 | 53.437 | 43.484 | 17.431 | 0 | 0 | 55.708 | 30.244 | [5 empty] | 16.986 | 10.389 | 0 | 5.0542 | 4.7291 | 4.0158 | 3.75 | 0.97907 | 19.3713
| 15:48 | 0 | 16.996 | 0 | 4 | 0 | 55.811 | 56.266 | 45.009 | 45.446 | 29.244 | 26.208 | 5.284 | 1 | 0 | 58.509 | 53.449 | 43.494 | 17.441 | 0 | 0 | 55.694 | 30.278 | [5 empty] | 0 | 10.365 | 1 | 5.0577 | 4.7324 | 3.7954 | 3.5294 | 1.203 | 23.7851
| 15:49 | 0 | 16.986 | 0 | 5 | 0 | 55.846 | 56.28 | 44.907 | 45.366 | 28.148 | 25.98 | 5.222 | 1 | 0 | 58.477 | 53.416 | 43.391 | 17.431 | 0 | 0 | 55.662 | 30.22 | [5 empty] | 0 | 10.48 | 2 | 5.0758 | 4.7496 | 3.7961 | 3.5294 | 1.2201 | 24.0386
| 15:50 | 0 | 16.986 | 0 | 4 | 0 | 55.96 | 56.391 | 44.816 | 45.32 | 28.221 | 26.005 | 5.196 | 1 | 0 | 58.498 | 53.37 | 43.391 | 17.381 | 0 | 0 | 55.617 | 30.197 | [5 empty] | 0 | 10.64 | 3 | 5.0833 | 4.7567 | 3.7964 | 3.5294 | 1.2273 | 24.1443
| 15:51 | 0 | 16.961 | 1 | 4 | 0 | 55.937 | 56.391 | 44.862 | 45.296 | 28.003 | 25.931 | 5.07 | 1 | 0 | 58.409 | 53.37 | 43.331 | 17.343 | 0 | 0 | 55.58 | 30.207 | [5 empty] | 0 | 10.641 | 4 | 5.12 | 4.7916 | 3.7979 | 3.5294 | 1.2622 | 24.6525
| 15:52 | 1 | 16.951 | 0 | 4 | 0 | 56.086 | 56.426 | 44.736 | 45.217 | 28.501 | 25.921 | 5.059 | 1 | 0 | 58.42 | 53.358 | 43.355 | 17.346 | 0 | 0 | 55.559 | 30.139 | [5 empty] | 16.951 | 10.869 | 5 | 5.1232 | 4.7947 | 3.798 | 3.5294 | 1.2653 | 24.6965
| 15:53 | 0 | 16.926 | 0 | 5 | 0 | 56.065 | 56.56 | 44.736 | 45.217 | 29.8 | 25.995 | 5.059 | 1 | 0 | 58.397 | 53.358 | 43.355 | 17.346 | 0 | 0 | 55.559 | 30.185 | [5 empty] | 0 | 10.848 | 6 | 5.1232 | 4.7947 | 3.798 | 3.5294 | 1.2653 | 24.6965
| 15:54 | 0 | 16.951 | 0 | 4 | 0 | 56.019 | 56.537 | 44.713 | 45.196 | 29.055 | 25.946 | 4.959 | 1 | 0 | 58.397 | 53.381 | 43.403 | 17.371 | 0 | 0 | 55.582 | 30.185 | [5 empty] | 0 | 10.823 | 7 | 5.1523 | 4.8223 | 3.7992 | 3.5294 | 1.2929 | 25.0942
| 15:55 | 0 | 16.959 | 0 | 4 | 0 | 56.026 | 56.499 | 44.72 | 45.203 | 28.677 | 26.002 | 4.967 | 1 | 0 | 58.45 | 53.344 | 43.317 | 17.353 | 0 | 0 | 55.522 | 30.217 | [5 empty] | 0 | 10.823 | 8 | 5.15 | 4.8201 | 3.7991 | 3.5294 | 1.2907 | 25.0625
| 15:56 | 1 | 16.901 | 0 | 4 | 0 | 56.019 | 56.537 | 44.76 | 45.149 | 28.403 | 25.875 | 4.959 | 1 | 0 | 58.397 | 53.267 | 43.334 | 17.321 | 0 | 0 | 55.445 | 30.185 | [5 empty] | 16.901 | 10.87 | 9 | 5.1523 | 4.8223 | 3.7992 | 3.5294 | 1.2929 | 25.0942
| 15:57 | 0 | 16.959 | 0 | 4 | 0 | 56.096 | 56.59 | 44.767 | 45.317 | 28.434 | 25.931 | 4.967 | 1 | 0 | 58.404 | 53.321 | 43.482 | 17.378 | 0 | 0 | 55.431 | 30.217 | [5 empty] | 0 | 10.779 | 10 | 5.15 | 4.8201 | 3.7991 | 3.5294 | 1.2907 | 25.0625
| 15:58 | 0 | 16.959 | 0 | 5 | 0 | 56.096 | 56.544 | 44.699 | 45.226 | 28.822 | 25.953 | 4.941 | 1 | 0 | 58.361 | 53.274 | 43.365 | 17.378 | 0 | 0 | 55.452 | 30.242 | [5 empty] | 0 | 10.87 | 11 | 5.1576 | 4.8273 | 3.7994 | 3.5294 | 1.2979 | 25.1653
| 15:59 | 0 | 16.959 | 0 | 4 | 0 | 56.117 | 56.567 | 44.743 | 45.247 | 29.038 | 26.002 | 4.941 | 1 | 0 | 58.404 | 53.274 | 43.365 | 17.353 | 0 | 0 | 55.452 | 30.242 | [5 empty] | 0 | 10.87 | 12 | 5.1576 | 4.8273 | 3.7994 | 3.5294 | 1.2979 | 25.1653
| 16:00 | 0 | 16.959 | 1 | 4 | 0 | 55.979 | 56.544 | 44.629 | 45.247 | 29.592 | 25.857 | 4.892 | 1 | 0 | 58.361 | 53.297 | 43.434 | 17.404 | 0 | 0 | 55.475 | 30.217 | [5 empty] | 0 | 10.732 | 13 | 5.1718 | 4.8409 | 3.8 | 3.5294 | 1.3115 | 25.3581
| 16:01 | 1 | 16.933 | 0 | 4 | 0 | 55.979 | 56.499 | 44.585 | 45.089 | 28.508 | 25.953 | 4.892 | 1 | 0 | 58.361 | 53.274 | 43.269 | 17.404 | 0 | 0 | 55.522 | 30.242 | [5 empty] | 16.933 | 10.89 | 14 | 5.1718 | 4.8409 | 3.8 | 3.5294 | 1.3115 | 25.3581
| 16:02 | 0 | 16.966 | 0 | 5 | 0 | 55.918 | 56.416 | 44.568 | 45.026 | 28.829 | 25.865 | 4.925 | 1 | 0 | 58.39 | 53.258 | 43.348 | 17.386 | 0 | 0 | 55.575 | 30.347 | [5 empty] | 0 | 10.892 | 15 | 5.1622 | 4.8318 | 3.7996 | 3.5294 | 1.3023 | 25.2284
| 16:03 | 0 | 16.966 | 0 | 4 | 1 | 55.895 | 56.373 | 44.477 | 45.005 | 29.239 | 25.914 | 4.974 | 1 | 0 | 58.368 | 53.281 | 43.372 | 17.411 | 0 | 0 | 55.461 | 30.227 | [5 empty] | 0 | 10.89 | 16 | 5.148 | 4.8182 | 3.799 | 3.5294 | 1.2888 | 25.0348
| 16:04 | 0 | 16.959 | 0 | 4 | 0 | 55.727 | 56.41 | 44.468 | 44.928 | 29.133 | 25.833 | 4.941 | 1 | 0 | 58.338 | 53.227 | 43.269 | 17.378 | 0 | 0 | 55.407 | 30.195 | [5 empty] | 0 | 10.799 | 0 | 5.1576 | 4.8273 | 3.7994 | 3.5294 | 1.2979 | 25.1653
| 16:05 | 0 | 16.991 | 0 | 5 | 0 | 55.781 | 56.103 | 44.288 | 44.958 | 28.731 | 25.914 | 5 | 1 | 0 | 58.345 | 53.213 | 43.372 | 17.411 | 0 | 0 | 55.391 | 30.227 | [5 empty] | 0 | 10.823 | 1 | 5.1404 | 4.811 | 4.2693 | 4 | 0.811 | 15.777
| 16:06 | 1 | 16.966 | 0 | 4 | 0 | 55.827 | 56.147 | 44.24 | 44.797 | 29.239 | 25.963 | 4.974 | 1 | 0 | 58.322 | 53.213 | 43.324 | 17.363 | 0 | 0 | 55.438 | 30.249 | [5 empty] | 16.966 | 11.03 | 2 | 5.148 | 4.8182 | 4.2696 | 4 | 0.8182 | 15.8936
| 16:07 | 0 | 16.991 | 0 | 4 | 0 | 55.804 | 56.373 | 44.03 | 44.774 | 29.43 | 25.889 | 4.974 | 1 | 0 | 58.301 | 53.237 | 43.279 | 17.386 | 0 | 0 | 55.414 | 30.227 | [5 empty] | 0 | 11.03 | 3 | 5.148 | 4.8182 | 4.2696 | 4 | 0.8182 | 15.8936
| 16:08 | 0 | 16.991 | 0 | 5 | 0 | 55.734 | 56.327 | 43.958 | 44.683 | 29.141 | 25.938 | 4.974 | 2 | 0 | 58.301 | 53.237 | 43.279 | 17.411 | 0 | 0 | 55.391 | 30.249 | [5 empty] | 0 | 11.051 | 4 | 5.148 | 4.8182 | 4.2696 | 4 | 0.8182 | 15.8936
| 16:09 | 0 | 16.966 | 1 | 4 | 0 | 55.781 | 56.259 | 43.865 | 44.522 | 29.624 | 25.794 | 5.026 | 1 | 0 | 58.301 | 53.167 | 43.324 | 17.338 | 0 | 0 | 55.391 | 30.249 | [5 empty] | 0 | 11.259 | 5 | 5.1328 | 4.8038 | 4.269 | 4 | 0.8038 | 15.66
| 16:10 | 1 | 16.966 | 0 | 5 | 0 | 55.734 | 56.259 | 43.841 | 44.336 | 30.033 | 25.865 | 5.026 | 1 | 0 | 58.345 | 53.19 | 43.255 | 17.363 | 0 | 0 | 55.461 | 30.369 | [5 empty] | 16.966 | 11.398 | 6 | 5.1328 | 4.8038 | 4.269 | 4 | 0.8038 | 15.66
| 16:11 | 0 | 16.966 | 0 | 4 | 0 | 55.734 | 56.193 | 43.771 | 44.358 | 31.406 | 25.889 | 5.075 | 1 | 0 | 58.301 | 53.143 | 43.348 | 17.399 | 0 | 0 | 55.356 | 30.261 | [5 empty] | 0 | 11.376 | 7 | 5.1186 | 4.7902 | 4.2684 | 4 | 0.79024 | 15.4387
| 16:12 | 0 | 17.004 | 0 | 4 | 0 | 55.769 | 56.362 | 43.829 | 44.276 | 30.985 | 25.997 | 5.065 | 1 | 0 | 58.356 | 53.178 | 43.243 | 17.376 | 0 | 0 | 55.379 | 30.261 | [5 empty] | 0 | 11.493 | 8 | 5.1215 | 4.793 | 4.2685 | 4 | 0.79301 | 15.484
| 16:13 | 0 | 16.979 | 0 | 5 | 0 | 55.953 | 56.339 | 43.666 | 44.252 | 31.877 | 26.046 | 5.088 | 1 | 0 | 58.333 | 53.178 | 43.195 | 17.424 | 0 | 0 | 55.379 | 30.261 | [5 empty] | 0 | 11.701 | 9 | 5.1148 | 4.7866 | 4.2683 | 4 | 0.78664 | 15.3798
| 16:14 | 1 | 16.956 | 0 | 4 | 0 | 55.907 | 56.382 | 43.618 | 44.207 | 31.924 | 25.877 | 5.039 | 1 | 0 | 58.29 | 53.155 | 43.312 | 17.424 | 0 | 0 | 55.356 | 30.286 | [5 empty] | 16.956 | 11.7 | 10 | 5.129 | 4.8002 | 4.2688 | 4 | 0.8002 | 15.6014
| 16:15 | 0 | 16.979 | 0 | 5 | 0 | 55.769 | 56.362 | 43.688 | 44.087 | 31.708 | 25.951 | 5.088 | 1 | 0 | 58.311 | 53.132 | 43.15 | 17.424 | 0 | 0 | 55.356 | 30.261 | [5 empty] | 0 | 11.682 | 11 | 5.1148 | 4.7866 | 4.2683 | 4 | 0.78664 | 15.3798
| 16:16 | 0 | 16.979 | 0 | 4 | 0 | 55.862 | 56.316 | 43.594 | 44.066 | 31.588 | 25.973 | 5.013 | 1 | 0 | 58.267 | 53.155 | 43.195 | 17.449 | 0 | 0 | 55.356 | 30.237 | [5 empty] | 0 | 11.796 | 12 | 5.1366 | 4.8074 | 4.2691 | 4 | 0.8074 | 15.7186
| 16:17 | 0 | 16.931 | 0 | 5 | 0 | 56.135 | 56.362 | 43.549 | 44.042 | 32.117 | 25.997 | 5.013 | 1 | 0 | 58.244 | 53.155 | 43.219 | 17.449 | 0 | 0 | 55.312 | 30.261 | [5 empty] | 0 | 12.093 | 13 | 5.1366 | 4.8074 | 4.2691 | 4 | 0.8074 | 15.7186
| 16:18 | 1 | 16.956 | 0 | 4 | 1 | 55.862 | 56.54 | 43.594 | 43.994 | 31.61 | 25.951 | 4.962 | 2 | 0 | 58.267 | 53.155 | 43.15 | 17.449 | 0 | 0 | 55.288 | 30.261 | [5 empty] | 16.956 | 11.868 | 14 | 5.1515 | 4.8215 | 4.2697 | 4 | 0.82152 | 15.9473
| 16:19 | 0 | 16.979 | 1 | 5 | 0 | 55.93 | 56.382 | 43.594 | 44.066 | 31.828 | 25.853 | 4.936 | 1 | 0 | 58.222 | 53.132 | 43.126 | 17.449 | 0 | 0 | 55.265 | 30.286 | [5 empty] | 0 | 11.864 | 0 | 5.159 | 4.8287 | 4.2701 | 4 | 0.82872 | 16.0634
| 16:20 | 0 | 16.986 | 0 | 4 | 0 | 55.935 | 56.524 | 43.389 | 44.047 | 32.673 | 25.811 | 5.07 | 1 | 0 | 58.272 | 53.139 | 43.178 | 17.454 | 0 | 0 | 55.34 | 30.315 | [5 empty] | 0 | 11.888 | 1 | 5.12 | 4.7916 | 4.2685 | 4 | 0.79162 | 15.4614
| 16:21 | 0 | 17.009 | 0 | 5 | 0 | 56.049 | 56.544 | 43.458 | 44.07 | 33.283 | 25.786 | 4.992 | 1 | 0 | 58.226 | 53.069 | 43.224 | 17.479 | 0 | 0 | 55.34 | 30.315 | [5 empty] | 0 | 11.979 | 2 | 5.1427 | 4.8132 | 4.2694 | 4 | 0.81321 | 15.8129
| 16:22 | 1 | 17.009 | 0 | 4 | 0 | 56.026 | 56.501 | 43.506 | 43.977 | 33.261 | 25.86 | 4.918 | 1 | 0 | 58.226 | 53.115 | 43.2 | 17.454 | 0 | 0 | 55.363 | 30.291 | [5 empty] | 17.009 | 12.049 | 3 | 5.1643 | 4.8337 | 4.2703 | 4 | 0.8337 | 16.1435
| 16:23 | 0 | 16.986 | 0 | 5 | 0 | 55.82 | 56.501 | 43.578 | 44.164 | 32.338 | 25.835 | 4.866 | 1 | 0 | 58.226 | 53.115 | 43.178 | 17.454 | 0 | 0 | 55.384 | 30.315 | [5 empty] | 0 | 11.656 | 4 | 5.1794 | 4.8481 | 4.2709 | 4 | 0.84809 | 16.3742
| 16:24 | 0 | 16.986 | 0 | 4 | 0 | 55.89 | 56.455 | 43.599 | 44.047 | 33.024 | 25.955 | 4.84 | 1 | 0 | 58.272 | 53.115 | 43.154 | 17.454 | 0 | 0 | 55.407 | 30.291 | [5 empty] | 0 | 11.843 | 5 | 5.187 | 4.8553 | 4.2712 | 4 | 0.85529 | 16.4891
| 16:25 | 0 | 16.931 | 0 | 4 | 0 | 55.953 | 56.54 | 43.642 | 44.087 | 32.737 | 25.973 | 4.761 | 1 | 0 | 58.222 | 53.064 | 43.15 | 17.424 | 0 | 0 | 55.288 | 30.286 | [5 empty] | 0 | 11.866 | 6 | 5.21 | 4.8772 | 4.2721 | 4 | 0.87716 | 16.836
| 16:26 | 1 | 17.009 | 0 | 5 | 0 | 56.119 | 56.501 | 43.647 | 44.236 | 32.027 | 25.811 | 4.892 | 1 | 0 | 58.203 | 53.069 | 43.317 | 17.429 | 0 | 0 | 55.293 | 30.364 | [5 empty] | 17.009 | 11.883 | 7 | 5.1718 | 4.8409 | 4.2706 | 4 | 0.84089 | 16.2591
| 16:27 | 0 | 16.986 | 0 | 4 | 0 | 56.049 | 56.524 | 43.578 | 44.236 | 31.279 | 25.811 | 4.74 | 2 | 0 | 58.203 | 53.092 | 43.295 | 17.454 | 0 | 0 | 55.27 | 30.34 | [5 empty] | 0 | 11.813 | 8 | 5.2161 | 4.883 | 4.2724 | 4 | 0.88297 | 16.9277
| 16:28 | 0 | 16.986 | 1 | 5 | 0 | 56.096 | 56.613 | 43.647 | 44.164 | 31.639 | 25.762 | 4.815 | 1 | 0 | 58.203 | 53.045 | 43.224 | 17.429 | 0 | 0 | 55.316 | 30.315 | [5 empty] | 0 | 11.932 | 9 | 5.1943 | 4.8622 | 4.2715 | 4 | 0.86221 | 16.5992
| 16:29 | 0 | 16.979 | 0 | 4 | 0 | 56.091 | 56.608 | 43.736 | 44.183 | 31.394 | 25.806 | 4.761 | 1 | 0 | 58.155 | 53.017 | 43.219 | 17.399 | 0 | 0 | 55.288 | 30.286 | [5 empty] | 0 | 11.908 | 10 | 5.21 | 4.8772 | 4.2721 | 4 | 0.87716 | 16.836
| 16:30 | 1 | 16.956 | 0 | 5 | 0 | 56.159 | 56.54 | 43.666 | 44.183 | 30.96 | 25.781 | 4.735 | 1 | 0 | 58.155 | 53.041 | 43.243 | 17.399 | 0 | 0 | 55.265 | 30.237 | [5 empty] | 16.956 | 11.976 | 11 | 5.2176 | 4.8844 | 4.2724 | 4 | 0.88435 | 16.9495
| 16:31 | 0 | 16.979 | 0 | 4 | 0 | 56.316 | 56.697 | 43.76 | 44.207 | 31.419 | 25.83 | 4.81 | 1 | 0 | 58.176 | 53.017 | 43.267 | 17.376 | 0 | 0 | 55.267 | 30.215 | [5 empty] | 0 | 12.109 | 12 | 5.1957 | 4.8636 | 4.2715 | 4 | 0.86359 | 16.6212
| 16:32 | 0 | 16.984 | 0 | 5 | 0 | 56.366 | 56.948 | 43.74 | 44.374 | 31.904 | 25.882 | 4.712 | 1 | 0 | 58.226 | 53.045 | 43.269 | 17.378 | 0 | 0 | 55.316 | 30.266 | [5 empty] | 0 | 11.992 | 13 | 5.2243 | 4.8907 | 4.2727 | 4 | 0.89072 | 17.0496
| 16:33 | 0 | 17.016 | 0 | 4 | 1 | 56.396 | 56.843 | 43.819 | 44.358 | 31.671 | 25.769 | 4.694 | 1 | 0 | 58.167 | 53.008 | 43.279 | 17.436 | 0 | 0 | 55.347 | 30.298 | [5 empty] | 0 | 12.038 | 14 | 5.2295 | 4.8957 | 4.2729 | 4 | 0.8957 | 17.1278
| 16:34 | 1 | 17.039 | 0 | 5 | 0 | 56.327 | 56.82 | 44.006 | 44.381 | 31.647 | 25.936 | 4.719 | 1 | 0 | 58.212 | 53.008 | 43.279 | 17.459 | 0 | 0 | 55.323 | 30.323 | [5 empty] | 17.039 | 11.946 | 0 | 5.2222 | 4.8888 | 4.2726 | 4 | 0.88878 | 17.0192
| 16:35 | 0 | 17.039 | 0 | 4 | 0 | 56.261 | 56.843 | 43.958 | 44.453 | 31.237 | 25.816 | 4.745 | 1 | 0 | 58.19 | 53.008 | 43.231 | 17.436 | 0 | 0 | 55.323 | 30.323 | [5 empty] | 0 | 11.808 | 1 | 5.2147 | 4.8816 | 4.2723 | 4 | 0.88158 | 16.9059
| 16:36 | 0 | 17.006 | 0 | 4 | 0 | 56.254 | 56.791 | 43.951 | 44.422 | 30.555 | 25.784 | 4.686 | 2 | 0 | 58.16 | 52.954 | 43.341 | 17.378 | 0 | 0 | 55.293 | 30.266 | [5 empty] | 0 | 11.832 | 2 | 5.2318 | 4.8979 | 4.273 | 4 | 0.89792 | 17.1625
| 16:37 | 0 | 16.984 | 1 | 5 | 0 | 56.14 | 56.725 | 43.951 | 44.446 | 29.109 | 25.833 | 4.634 | 1 | 0 | 58.16 | 52.954 | 43.317 | 17.378 | 0 | 0 | 55.27 | 30.242 | [5 empty] | 0 | 11.694 | 3 | 5.247 | 4.9123 | 4.2736 | 4 | 0.91231 | 17.3873
| 16:38 | 1 | 17.006 | 0 | 4 | 0 | 56.186 | 56.656 | 44.164 | 44.561 | 29.543 | 25.929 | 4.66 | 1 | 0 | 58.183 | 52.954 | 43.224 | 17.404 | 0 | 0 | 55.27 | 30.242 | [5 empty] | 17.006 | 11.625 | 4 | 5.2394 | 4.9051 | 4.2733 | 4 | 0.90511 | 17.2751
| 16:39 | 0 | 17.006 | 0 | 5 | 0 | 56.096 | 56.702 | 44.068 | 44.629 | 29.302 | 25.833 | 4.611 | 1 | 0 | 58.137 | 52.978 | 43.248 | 17.378 | 0 | 0 | 55.223 | 30.242 | [5 empty] | 0 | 11.467 | 5 | 5.2537 | 4.9187 | 4.2739 | 4 | 0.91868 | 17.4863
| 16:40 | 0 | 17.039 | 0 | 4 | 0 | 56.033 | 56.62 | 44.147 | 44.729 | 29.43 | 25.865 | 4.694 | 1 | 0 | 58.144 | 52.938 | 43.348 | 17.411 | 0 | 0 | 55.232 | 30.345 | [5 empty] | 0 | 11.304 | 6 | 5.2295 | 4.8957 | 4.2729 | 4 | 0.8957 | 17.1278
| 16:41 | 0 | 16.959 | 0 | 4 | 0 | 56.14 | 56.567 | 44.209 | 44.722 | 30.072 | 25.953 | 4.585 | 1 | 0 | 58.16 | 52.931 | 43.248 | 17.404 | 0 | 0 | 55.155 | 30.291 | [5 empty] | 0 | 11.418 | 7 | 5.2612 | 4.9259 | 4.2742 | 4 | 0.92587 | 17.598
| 16:42 | 1 | 16.984 | 0 | 5 | 0 | 56.163 | 56.656 | 44.092 | 44.722 | 30.168 | 25.808 | 4.56 | 1 | 0 | 58.114 | 52.954 | 43.365 | 17.378 | 0 | 0 | 55.109 | 30.291 | [5 empty] | 16.984 | 11.441 | 8 | 5.2685 | 4.9328 | 4.2745 | 4 | 0.93279 | 17.705
| 16:43 | 0 | 16.984 | 0 | 4 | 0 | 56.072 | 56.636 | 44.281 | 44.767 | 29.447 | 25.737 | 4.56 | 1 | 0 | 58.16 | 52.931 | 43.293 | 17.404 | 0 | 0 | 55.155 | 30.291 | [5 empty] | 0 | 11.305 | 9 | 5.2685 | 4.9328 | 4.2745 | 4 | 0.93279 | 17.705
| 16:44 | 0 | 16.959 | 0 | 4 | 0 | 56.072 | 56.544 | 44.257 | 44.767 | 29.952 | 25.759 | 4.585 | 1 | 0 | 58.091 | 52.931 | 43.434 | 17.404 | 0 | 0 | 55.155 | 30.313 | [5 empty] | 0 | 11.305 | 10 | 5.2612 | 4.9259 | 4.2742 | 4 | 0.92587 | 17.598
| 16:45 | 0 | 16.984 | 0 | 5 | 0 | 56.209 | 56.636 | 44.326 | 44.858 | 28.964 | 25.833 | 4.56 | 1 | 0 | 58.069 | 52.931 | 43.386 | 17.404 | 0 | 0 | 55.155 | 30.313 | [5 empty] | 0 | 11.351 | 11 | 5.2685 | 4.9328 | 4.2745 | 4 | 0.93279 | 17.705
| 16:46 | 0 | 17.006 | 1 | 4 | 0 | 56.432 | 56.702 | 44.326 | 44.881 | 29.06 | 25.904 | 4.534 | 1 | 0 | 58.069 | 52.908 | 43.41 | 17.404 | 0 | 0 | 55.132 | 30.337 | [5 empty] | 0 | 11.551 | 12 | 5.2761 | 4.94 | 4.2748 | 4 | 0.93999 | 17.816
| 16:47 | 1 | 17.006 | 0 | 4 | 0 | 56.478 | 56.971 | 44.281 | 44.881 | 30.097 | 25.904 | 4.56 | 1 | 0 | 58.091 | 52.908 | 43.434 | 17.404 | 0 | 0 | 55.109 | 30.291 | [5 empty] | 17.006 | 11.597 | 13 | 5.2685 | 4.9328 | 4.2745 | 4 | 0.93279 | 17.705
| 16:48 | 0 | 17.107 | 0 | 5 | 1 | 56.387 | 56.971 | 44.374 | 44.904 | 30.796 | 25.953 | 4.508 | 1 | 0 | 58.069 | 52.884 | 43.41 | 17.404 | 0 | 0 | 55.155 | 30.313 | [5 empty] | 0 | 11.483 | 14 | 5.2837 | 4.9472 | 4.2751 | 4 | 0.94719 | 17.9267
| 16:49 | 0 | 17.006 | 0 | 4 | 0 | 56.321 | 56.791 | 44.305 | 44.928 | 30.555 | 25.882 | 4.508 | 1 | 0 | 58.069 | 52.884 | 43.41 | 17.378 | 0 | 0 | 55.109 | 30.313 | [5 empty] | 0 | 11.393 | 0 | 5.2837 | 4.9472 | 4.2751 | 4 | 0.94719 | 17.9267
| 16:50 | 0 | 16.984 | 0 | 4 | 0 | 56.209 | 56.77 | 44.374 | 44.928 | 30.146 | 25.953 | 4.585 | 1 | 0 | 58.091 | 52.861 | 43.506 | 17.404 | 0 | 0 | 55.109 | 30.337 | [5 empty] | 0 | 11.281 | 1 | 5.2612 | 4.9259 | 4.0242 | 3.75 | 1.1759 | 22.3497
| 16:51 | 1 | 16.954 | 0 | 4 | 0 | 56.181 | 56.743 | 44.369 | 44.991 | 29.994 | 26.044 | 4.403 | 2 | 0 | 58.087 | 52.833 | 43.312 | 17.348 | 0 | 0 | 55.127 | 30.261 | [5 empty] | 16.954 | 11.19 | 2 | 5.3142 | 4.9762 | 4.0263 | 3.75 | 1.2262 | 23.0748
| 16:52 | 0 | 16.954 | 0 | 5 | 0 | 56.119 | 56.679 | 44.491 | 45.042 | 28.699 | 26.147 | 4.534 | 1 | 0 | 58.114 | 52.861 | 43.41 | 17.404 | 0 | 0 | 55.109 | 30.313 | [5 empty] | 0 | 11.077 | 3 | 5.2761 | 4.94 | 4.0248 | 3.75 | 1.19 | 22.5543
| 16:53 | 0 | 17.006 | 0 | 4 | 0 | 56.119 | 56.656 | 44.446 | 45.042 | 28.459 | 26.098 | 4.485 | 1 | 0 | 58.091 | 52.884 | 43.41 | 17.378 | 0 | 0 | 55.109 | 30.291 | [5 empty] | 0 | 11.077 | 4 | 5.2904 | 4.9536 | 4.0254 | 3.75 | 1.2036 | 22.7499
| 16:54 | 0 | 17.001 | 0 | 4 | 0 | 56.159 | 56.608 | 44.463 | 45.037 | 29.633 | 26.068 | 4.529 | 1 | 0 | 58.087 | 52.833 | 43.382 | 17.348 | 0 | 0 | 55.057 | 30.308 | [5 empty] | 0 | 11.122 | 5 | 5.2776 | 4.9414 | 4.0249 | 3.75 | 1.1914 | 22.5743
| 16:55 | 0 | 17.006 | 1 | 5 | 0 | 56.119 | 56.656 | 44.374 | 45.089 | 29.398 | 26.049 | 4.508 | 1 | 0 | 58.048 | 52.884 | 43.506 | 17.404 | 0 | 0 | 54.994 | 30.291 | [5 empty] | 0 | 11.03 | 6 | 5.2837 | 4.9472 | 4.0251 | 3.75 | 1.1972 | 22.6582
| 16:56 | 1 | 17.107 | 0 | 4 | 0 | 56.119 | 56.636 | 44.35 | 44.995 | 30.001 | 26.122 | 4.508 | 1 | 0 | 58.069 | 52.84 | 43.506 | 17.404 | 0 | 0 | 55.064 | 30.266 | [5 empty] | 17.107 | 11.124 | 7 | 5.2837 | 4.9472 | 4.0251 | 3.75 | 1.1972 | 22.6582
| 16:57 | 0 | 17.032 | 0 | 4 | 0 | 56.119 | 56.679 | 44.305 | 44.904 | 30.146 | 26.098 | 4.485 | 1 | 0 | 58.048 | 52.861 | 43.386 | 17.404 | 0 | 0 | 55.064 | 30.313 | [5 empty] | 0 | 11.215 | 8 | 5.2904 | 4.9536 | 4.0254 | 3.75 | 1.2036 | 22.7499
| 16:58 | 0 | 17.001 | 0 | 4 | 0 | 56.159 | 56.652 | 44.276 | 44.853 | 30.092 | 26.068 | 4.454 | 1 | 0 | 58.064 | 52.833 | 43.358 | 17.348 | 0 | 0 | 55.057 | 30.283 | [5 empty] | 0 | 11.306 | 9 | 5.2994 | 4.9621 | 4.0257 | 3.75 | 1.2121 | 22.873
| 16:59 | 0 | 16.976 | 0 | 5 | 0 | 56.181 | 56.652 | 44.322 | 44.853 | 29.947 | 26.019 | 4.454 | 1 | 0 | 57.998 | 52.812 | 43.499 | 17.348 | 0 | 0 | 54.99 | 30.332 | [5 empty] | 0 | 11.328 | 10 | 5.2994 | 4.9621 | 4.0257 | 3.75 | 1.2121 | 22.873
| 17:00 | 1 | 17.006 | 0 | 4 | 0 | 56.186 | 56.656 | 44.276 | 44.9 | 30.092 | 26.188 | 4.503 | 1 | 0 | 58.021 | 52.789 | 43.405 | 17.323 | 0 | 0 | 55.013 | 30.381 | [5 empty] | 17.006 | 11.286 | 11 | 5.2851 | 4.9486 | 4.0252 | 3.75 | 1.1986 | 22.6782
| 17:01 | 0 | 17.001 | 0 | 4 | 0 | 56.248 | 56.652 | 44.346 | 44.923 | 29.128 | 26.139 | 4.477 | 1 | 0 | 58.021 | 52.789 | 43.453 | 17.323 | 0 | 0 | 54.99 | 30.332 | [5 empty] | 0 | 11.325 | 12 | 5.2927 | 4.9558 | 4.0255 | 3.75 | 1.2058 | 22.7817
| 17:02 | 0 | 17.001 | 0 | 5 | 0 | 56.293 | 56.743 | 44.369 | 44.923 | 29.489 | 25.973 | 4.428 | 1 | 0 | 57.975 | 52.765 | 43.382 | 17.373 | 0 | 0 | 54.966 | 30.261 | [5 empty] | 0 | 11.37 | 13 | 5.307 | 4.9693 | 4.026 | 3.75 | 1.2193 | 22.976
| 17:03 | 0 | 17.032 | 0 | 4 | 0 | 56.432 | 56.791 | 44.374 | 44.951 | 30.023 | 25.953 | 4.485 | 1 | 0 | 58.002 | 52.747 | 43.434 | 17.378 | 0 | 0 | 55.018 | 30.337 | [5 empty] | 0 | 11.481 | 14 | 5.2904 | 4.9536 | 4.0254 | 3.75 | 1.2036 | 22.7499
| 17:04 | 1 | 17.032 | 0 | 4 | 1 | 56.41 | 56.903 | 44.374 | 44.904 | 30.845 | 26.024 | 4.508 | 1 | 0 | 58.048 | 52.793 | 43.41 | 17.378 | 0 | 0 | 55.064 | 30.337 | [5 empty] | 17.032 | 11.506 | 15 | 5.2837 | 4.9472 | 4.0251 | 3.75 | 1.1972 | 22.6582
| 17:05 | 0 | 17.026 | 1 | 4 | 0 | 56.316 | 56.855 | 44.393 | 44.83 | 31.151 | 26.044 | 4.403 | 1 | 0 | 57.975 | 52.719 | 43.453 | 17.373 | 0 | 0 | 54.966 | 30.332 | [5 empty] | 0 | 11.486 | 0 | 5.3142 | 4.9762 | 4.0263 | 3.75 | 1.2262 | 23.0748
| 17:06 | 0 | 17.001 | 0 | 5 | 0 | 56.204 | 56.786 | 44.298 | 44.853 | 30.862 | 25.948 | 4.377 | 1 | 0 | 57.975 | 52.719 | 43.453 | 17.396 | 0 | 0 | 54.943 | 30.308 | [5 empty] | 0 | 11.351 | 1 | 5.3218 | 4.9834 | 4.2767 | 4 | 0.98345 | 18.4795
| 17:07 | 0 | 17.001 | 0 | 4 | 0 | 56.204 | 56.72 | 44.159 | 44.876 | 30.693 | 25.924 | 4.351 | 1 | 0 | 57.952 | 52.695 | 43.453 | 17.396 | 0 | 0 | 54.922 | 30.332 | [5 empty] | 0 | 11.328 | 2 | 5.3294 | 4.9906 | 4.277 | 4 | 0.99064 | 18.5883
| 17:08 | 0 | 17.032 | 0 | 4 | 0 | 56.275 | 56.702 | 44.204 | 44.923 | 30.043 | 26.044 | 4.377 | 2 | 0 | 57.998 | 52.719 | 43.453 | 17.373 | 0 | 0 | 54.966 | 30.357 | [5 empty] | 0 | 11.352 | 3 | 5.3218 | 4.9834 | 4.2767 | 4 | 0.98345 | 18.4795
| 17:09 | 1 | 17.001 | 0 | 5 | 0 | 56.316 | 56.674 | 44.204 | 44.967 | 29.729 | 25.875 | 4.403 | 1 | 0 | 57.929 | 52.742 | 43.429 | 17.396 | 0 | 0 | 54.99 | 30.381 | [5 empty] | 17.001 | 11.349 | 4 | 5.3142 | 4.9762 | 4.2763 | 4 | 0.97625 | 18.3704
| 17:10 | 0 | 16.976 | 0 | 4 | 0 | 56.27 | 56.72 | 44.322 | 44.853 | 30.043 | 26.068 | 4.325 | 1 | 0 | 57.998 | 52.719 | 43.382 | 17.373 | 0 | 0 | 54.99 | 30.332 | [5 empty] | 0 | 11.417 | 5 | 5.337 | 4.9978 | 4.2773 | 4 | 0.99784 | 18.6968
| 17:11 | 0 | 17.001 | 0 | 4 | 0 | 56.316 | 56.855 | 44.228 | 44.809 | 30.477 | 25.853 | 4.276 | 1 | 0 | 57.975 | 52.695 | 43.405 | 17.373 | 0 | 0 | 54.957 | 30.32 | [5 empty] | 0 | 11.507 | 6 | 5.3512 | 5.0114 | 4.2778 | 4 | 1.0114 | 18.9004
| 17:12 | 0 | 17.011 | 0 | 4 | 0 | 56.394 | 56.775 | 44.192 | 44.75 | 31.524 | 25.933 | 4.209 | 1 | 0 | 57.941 | 52.684 | 43.439 | 17.358 | 0 | 0 | 54.978 | 30.342 | [5 empty] | 0 | 11.644 | 7 | 5.3707 | 5.0299 | 4.2786 | 4 | 1.0299 | 19.177
| 17:13 | 1 | 16.961 | 0 | 5 | 0 | 56.483 | 56.864 | 43.98 | 44.795 | 32.054 | 25.813 | 4.158 | 1 | 0 | 57.941 | 52.684 | 43.559 | 17.383 | 0 | 0 | 54.954 | 30.391 | [5 empty] | 16.961 | 11.688 | 8 | 5.3856 | 5.0441 | 4.2792 | 4 | 1.0441 | 19.3863
| 17:14 | 0 | 16.986 | 1 | 4 | 0 | 56.439 | 56.998 | 44.075 | 44.704 | 31.691 | 26.007 | 4.235 | 1 | 0 | 57.987 | 52.707 | 43.463 | 17.406 | 0 | 0 | 54.954 | 30.367 | [5 empty] | 0 | 11.735 | 9 | 5.3632 | 5.0228 | 4.2783 | 4 | 1.0228 | 19.0699
| 17:15 | 0 | 16.908 | 0 | 4 | 0 | 56.501 | 56.882 | 43.975 | 44.629 | 31.517 | 25.855 | 4.153 | 1 | 0 | 57.868 | 52.632 | 43.434 | 17.328 | 0 | 0 | 54.88 | 30.337 | [5 empty] | 0 | 11.872 | 10 | 5.387 | 5.0454 | 4.2793 | 4 | 1.0454 | 19.4067
| 17:16 | 0 | 16.939 | 0 | 5 | 0 | 56.394 | 56.909 | 43.958 | 44.636 | 31.35 | 25.978 | 4.078 | 1 | 0 | 57.891 | 52.702 | 43.53 | 17.376 | 0 | 0 | 54.88 | 30.337 | [5 empty] | 0 | 11.758 | 11 | 5.4089 | 5.0662 | 4.2802 | 4 | 1.0662 | 19.7122
| 17:17 | 1 | 16.939 | 0 | 4 | 0 | 56.528 | 56.887 | 43.934 | 44.566 | 31.691 | 26.054 | 4.057 | 1 | 0 | 57.941 | 52.754 | 43.604 | 17.431 | 0 | 0 | 54.954 | 30.416 | [5 empty] | 16.939 | 11.962 | 12 | 5.415 | 5.072 | 4.2804 | 4 | 1.072 | 19.7973
| 17:18 | 0 | 16.939 | 0 | 4 | 0 | 56.327 | 56.998 | 43.958 | 44.519 | 31.813 | 25.982 | 4.032 | 1 | 0 | 57.895 | 52.707 | 43.511 | 17.431 | 0 | 0 | 54.978 | 30.44 | [5 empty] | 0 | 11.808 | 13 | 5.4223 | 5.0789 | 4.2807 | 4 | 1.0789 | 19.8983
| 17:19 | 0 | 16.986 | 0 | 4 | 1 | 56.1 | 56.686 | 43.91 | 44.543 | 32.223 | 25.862 | 4.235 | 1 | 0 | 57.895 | 52.639 | 43.463 | 17.383 | 0 | 0 | 54.749 | 30.44 | [5 empty] | 0 | 11.557 | 14 | 5.3632 | 5.0228 | 4.2783 | 4 | 1.0228 | 19.0699
| 17:20 | 0 | 16.931 | 0 | 4 | 0 | 56.254 | 56.681 | 43.905 | 44.515 | 31.735 | 25.904 | 4.153 | 1 | 0 | 57.98 | 52.611 | 43.341 | 17.353 | 0 | 0 | 54.789 | 30.411 | [5 empty] | 0 | 11.739 | 0 | 5.387 | 5.0454 | 4.2793 | 4 | 1.0454 | 19.4067
| 17:21 | 1 | 16.931 | 0 | 5 | 0 | 56.232 | 56.613 | 43.81 | 44.446 | 31.686 | 25.904 | 4.127 | 1 | 0 | 57.868 | 52.611 | 43.365 | 17.376 | 0 | 0 | 54.812 | 30.362 | [5 empty] | 16.931 | 11.786 | 1 | 5.3946 | 5.0526 | 4.5653 | 4.2857 | 0.76693 | 14.2166
| 17:22 | 0 | 16.956 | 0 | 4 | 0 | 56.343 | 56.681 | 43.716 | 44.47 | 32.314 | 25.855 | 4.052 | 1 | 0 | 57.891 | 52.632 | 43.482 | 17.328 | 0 | 0 | 54.812 | 30.386 | [5 empty] | 0 | 11.873 | 2 | 5.4165 | 5.0734 | 4.5662 | 4.2857 | 0.78769 | 14.5426
| 17:23 | 0 | 16.931 | 1 | 4 | 0 | 56.3 | 56.836 | 43.764 | 44.209 | 31.686 | 25.929 | 4.101 | 1 | 0 | 57.868 | 52.632 | 43.341 | 17.328 | 0 | 0 | 54.789 | 30.362 | [5 empty] | 0 | 12.091 | 3 | 5.4022 | 5.0598 | 4.5656 | 4.2857 | 0.77413 | 14.3299
| 17:24 | 0 | 16.931 | 0 | 5 | 0 | 56.59 | 56.905 | 43.623 | 44.188 | 33 | 25.879 | 4.101 | 1 | 0 | 57.847 | 52.611 | 43.506 | 17.303 | 0 | 0 | 54.721 | 30.386 | [5 empty] | 0 | 12.402 | 4 | 5.4022 | 5.0598 | 4.5656 | 4.2857 | 0.77413 | 14.3299
| 17:25 | 1 | 16.908 | 0 | 4 | 0 | 56.747 | 57.128 | 43.506 | 44.116 | 34.127 | 25.808 | 3.975 | 2 | 0 | 57.868 | 52.656 | 43.434 | 17.328 | 0 | 0 | 54.721 | 30.386 | [5 empty] | 16.908 | 12.631 | 5 | 5.4389 | 5.0947 | 4.5671 | 4.2857 | 0.80901 | 14.8745
| 17:26 | 0 | 16.931 | 0 | 5 | 0 | 56.702 | 57.332 | 43.506 | 44.092 | 34.364 | 25.759 | 4.001 | 1 | 0 | 57.847 | 52.611 | 43.317 | 17.328 | 0 | 0 | 54.721 | 30.362 | [5 empty] | 0 | 12.61 | 6 | 5.4313 | 5.0875 | 4.5668 | 4.2857 | 0.80181 | 14.7627
| 17:27 | 0 | 16.956 | 0 | 4 | 0 | 56.747 | 57.217 | 43.551 | 44.164 | 33.799 | 25.759 | 4.052 | 1 | 0 | 57.847 | 52.611 | 43.434 | 17.303 | 0 | 0 | 54.651 | 30.386 | [5 empty] | 0 | 12.583 | 7 | 5.4165 | 5.0734 | 4.5662 | 4.2857 | 0.78769 | 14.5426
| 17:28 | 0 | 16.931 | 0 | 5 | 0 | 56.836 | 57.263 | 43.575 | 44.188 | 34.668 | 25.929 | 4.026 | 1 | 0 | 57.824 | 52.564 | 43.317 | 17.253 | 0 | 0 | 54.583 | 30.411 | [5 empty] | 0 | 12.648 | 8 | 5.424 | 5.0806 | 4.5665 | 4.2857 | 0.79489 | 14.655
| 17:29 | 1 | 16.921 | 0 | 4 | 0 | 56.784 | 57.343 | 43.635 | 44.106 | 34.33 | 25.845 | 4.016 | 1 | 0 | 57.793 | 52.532 | 43.284 | 17.243 | 0 | 0 | 54.551 | 30.352 | [5 empty] | 16.921 | 12.678 | 9 | 5.4269 | 5.0834 | 4.5666 | 4.2857 | 0.79766 | 14.6981
| 17:30 | 0 | 16.956 | 0 | 5 | 0 | 56.816 | 57.375 | 43.764 | 44.257 | 33.517 | 25.833 | 4.052 | 1 | 0 | 57.824 | 52.564 | 43.317 | 17.278 | 0 | 0 | 54.583 | 30.411 | [5 empty] | 0 | 12.559 | 10 | 5.4165 | 5.0734 | 4.5662 | 4.2857 | 0.78769 | 14.5426
| 17:31 | 0 | 16.956 | 0 | 4 | 0 | 56.77 | 57.286 | 43.74 | 44.398 | 34.785 | 25.808 | 4.001 | 1 | 0 | 57.822 | 52.518 | 43.386 | 17.303 | 0 | 0 | 54.534 | 30.433 | [5 empty] | 0 | 12.372 | 11 | 5.4313 | 5.0875 | 4.5668 | 4.2857 | 0.80181 | 14.7627
| 17:32 | 0 | 16.933 | 0 | 5 | 0 | 56.882 | 57.354 | 43.836 | 44.377 | 34.036 | 25.882 | 3.98 | 1 | 0 | 57.824 | 52.497 | 43.413 | 17.331 | 0 | 0 | 54.513 | 30.411 | [5 empty] | 0 | 12.505 | 12 | 5.4374 | 5.0933 | 4.5671 | 4.2857 | 0.80762 | 14.853
| 17:33 | 1 | 16.959 | 1 | 4 | 1 | 56.95 | 57.354 | 43.929 | 44.47 | 33.754 | 25.955 | 3.954 | 2 | 0 | 57.847 | 52.497 | 43.365 | 17.331 | 0 | 0 | 54.513 | 30.435 | [5 empty] | 16.959 | 12.48 | 13 | 5.445 | 5.1005 | 4.5674 | 4.2857 | 0.81482 | 14.9645
| 17:34 | 0 | 16.959 | 0 | 4 | 0 | 56.928 | 57.375 | 43.882 | 44.517 | 33.4 | 25.762 | 3.954 | 1 | 0 | 57.802 | 52.497 | 43.506 | 17.331 | 0 | 0 | 54.446 | 30.435 | [5 empty] | 0 | 12.411 | 0 | 5.445 | 5.1005 | 4.5674 | 4.2857 | 0.81482 | 14.9645
| 17:35 | 0 | 16.898 | 0 | 5 | 0 | 56.807 | 57.366 | 43.848 | 44.436 | 33.039 | 25.752 | 3.867 | 1 | 0 | 57.793 | 52.508 | 43.403 | 17.343 | 0 | 0 | 54.366 | 30.376 | [5 empty] | 0 | 12.371 | 1 | 5.4703 | 5.1246 | 4.2827 | 4 | 1.1246 | 20.5584
| 17:36 | 0 | 16.949 | 0 | 4 | 0 | 56.715 | 57.277 | 43.965 | 44.505 | 33.062 | 26.041 | 3.993 | 1 | 0 | 57.747 | 52.464 | 43.355 | 17.295 | 0 | 0 | 54.366 | 30.376 | [5 empty] | 0 | 12.21 | 2 | 5.4336 | 5.0897 | 4.2812 | 4 | 1.0897 | 20.0554
| 17:37 | 1 | 16.949 | 0 | 5 | 0 | 56.672 | 57.254 | 43.944 | 44.552 | 33.297 | 25.727 | 3.867 | 1 | 0 | 57.747 | 52.487 | 43.355 | 17.368 | 0 | 0 | 54.366 | 30.376 | [5 empty] | 16.949 | 12.12 | 3 | 5.4703 | 5.1246 | 4.2827 | 4 | 1.1246 | 20.5584
| 17:38 | 0 | 16.923 | 0 | 4 | 0 | 56.649 | 57.208 | 43.989 | 44.46 | 33.79 | 25.777 | 3.967 | 1 | 0 | 57.77 | 52.464 | 43.355 | 17.318 | 0 | 0 | 54.366 | 30.401 | [5 empty] | 0 | 12.189 | 4 | 5.4412 | 5.0969 | 4.2815 | 4 | 1.0969 | 20.1598
| 17:39 | 0 | 16.949 | 0 | 5 | 0 | 56.649 | 57.142 | 43.944 | 44.622 | 33.885 | 25.777 | 3.892 | 1 | 0 | 57.747 | 52.508 | 43.403 | 17.343 | 0 | 0 | 54.343 | 30.401 | [5 empty] | 0 | 12.027 | 5 | 5.463 | 5.1177 | 4.2824 | 4 | 1.1177 | 20.4592
| 17:40 | 0 | 16.923 | 0 | 4 | 0 | 56.626 | 57.074 | 43.965 | 44.505 | 34.003 | 25.823 | 3.792 | 1 | 0 | 57.724 | 52.464 | 43.355 | 17.343 | 0 | 0 | 54.322 | 30.352 | [5 empty] | 0 | 12.121 | 6 | 5.4922 | 5.1454 | 4.2836 | 4 | 1.1454 | 20.8547
| 17:41 | 1 | 16.949 | 0 | 4 | 0 | 56.581 | 57.074 | 43.965 | 44.505 | 34.024 | 25.848 | 3.867 | 1 | 0 | 57.815 | 52.441 | 43.403 | 17.343 | 0 | 0 | 54.322 | 30.401 | [5 empty] | 16.949 | 12.076 | 7 | 5.4703 | 5.1246 | 4.2827 | 4 | 1.1246 | 20.5584
| 17:42 | 0 | 16.923 | 1 | 5 | 0 | 56.581 | 57.053 | 43.848 | 44.529 | 33.108 | 25.777 | 3.841 | 1 | 0 | 57.747 | 52.394 | 43.449 | 17.343 | 0 | 0 | 54.275 | 30.425 | [5 empty] | 0 | 12.052 | 8 | 5.4779 | 5.1318 | 4.283 | 4 | 1.1318 | 20.6614
| 17:43 | 0 | 16.949 | 0 | 4 | 0 | 56.649 | 57.03 | 43.755 | 44.552 | 32.732 | 25.752 | 3.892 | 1 | 0 | 57.747 | 52.441 | 43.449 | 17.368 | 0 | 0 | 54.299 | 30.45 | [5 empty] | 0 | 12.097 | 9 | 5.463 | 5.1177 | 4.2824 | 4 | 1.1177 | 20.4592
| 17:44 | 0 | 16.898 | 0 | 5 | 0 | 56.626 | 57.097 | 43.803 | 44.552 | 33.345 | 25.897 | 3.892 | 1 | 0 | 57.747 | 52.508 | 43.427 | 17.318 | 0 | 0 | 54.322 | 30.475 | [5 empty] | 0 | 12.074 | 10 | 5.463 | 5.1177 | 4.2824 | 4 | 1.1177 | 20.4592
| 17:45 | 1 | 16.923 | 0 | 4 | 0 | 56.581 | 57.053 | 43.826 | 44.389 | 33.414 | 25.777 | 3.944 | 1 | 0 | 57.724 | 52.417 | 43.496 | 17.318 | 0 | 0 | 54.184 | 30.425 | [5 empty] | 16.923 | 12.192 | 11 | 5.4479 | 5.1033 | 4.2818 | 4 | 1.1033 | 20.2518
| 17:46 | 0 | 16.898 | 0 | 5 | 0 | 56.626 | 57.142 | 43.707 | 44.436 | 33.132 | 25.848 | 3.993 | 2 | 0 | 57.747 | 52.441 | 43.355 | 17.343 | 0 | 0 | 54.184 | 30.401 | [5 empty] | 0 | 12.19 | 12 | 5.4336 | 5.0897 | 4.2812 | 4 | 1.0897 | 20.0554
| 17:47 | 0 | 16.898 | 0 | 4 | 0 | 56.715 | 57.142 | 43.779 | 44.552 | 33.483 | 25.799 | 3.944 | 1 | 0 | 57.704 | 52.417 | 43.449 | 17.318 | 0 | 0 | 54.205 | 30.376 | [5 empty] | 0 | 12.163 | 13 | 5.4479 | 5.1033 | 4.2818 | 4 | 1.1033 | 20.2518
| 17:48 | 0 | 16.898 | 0 | 5 | 1 | 56.649 | 57.254 | 43.731 | 44.436 | 33.837 | 25.897 | 4.019 | 1 | 0 | 57.724 | 52.394 | 43.374 | 17.288 | 0 | 0 | 54.201 | 30.347 | [5 empty] | 0 | 12.213 | 14 | 5.4261 | 5.0825 | 4.2809 | 4 | 1.0825 | 19.9507
| 17:49 | 1 | 16.893 | 0 | 4 | 0 | 56.688 | 57.204 | 43.678 | 44.384 | 34.184 | 25.698 | 3.962 | 1 | 0 | 57.697 | 52.343 | 43.35 | 17.338 | 0 | 0 | 54.156 | 30.347 | [5 empty] | 16.893 | 12.304 | 0 | 5.4427 | 5.0983 | 4.2815 | 4 | 1.0983 | 20.1798
| 17:50 | 0 | 16.893 | 0 | 5 | 0 | 56.665 | 57.227 | 43.843 | 44.36 | 34.419 | 25.723 | 4.065 | 1 | 0 | 57.676 | 52.343 | 43.468 | 17.288 | 0 | 0 | 54.063 | 30.396 | [5 empty] | 0 | 12.305 | 1 | 5.4127 | 5.0698 | 5.2803 | 5 | 0.069808 | 1.2897
| 17:51 | 0 | 16.898 | 1 | 4 | 0 | 56.715 | 57.165 | 43.779 | 44.484 | 33.462 | 25.632 | 4.044 | 1 | 0 | 57.704 | 52.371 | 43.379 | 17.318 | 0 | 0 | 54.114 | 30.401 | [5 empty] | 0 | 12.231 | 2 | 5.4188 | 5.0756 | 5.2806 | 5 | 0.075621 | 1.3955
| 17:52 | 0 | 16.921 | 0 | 4 | 0 | 56.782 | 57.229 | 43.846 | 44.526 | 33.223 | 25.676 | 4.117 | 1 | 0 | 57.722 | 52.347 | 43.377 | 17.316 | 0 | 0 | 54.089 | 30.399 | [5 empty] | 0 | 12.256 | 3 | 5.3975 | 5.0554 | 5.2797 | 5 | 0.055414 | 1.0267
| 17:53 | 1 | 16.866 | 0 | 5 | 0 | 56.709 | 57.247 | 43.865 | 44.568 | 33.077 | 25.671 | 4.037 | 1 | 0 | 57.651 | 52.364 | 43.394 | 17.285 | 0 | 0 | 54.037 | 30.369 | [5 empty] | 16.866 | 12.141 | 4 | 5.4208 | 5.0776 | 5.2807 | 5 | 0.077558 | 1.4307
| 17:54 | 0 | 16.866 | 0 | 4 | 0 | 56.551 | 57.202 | 43.793 | 44.475 | 32.081 | 25.72 | 4.137 | 1 | 0 | 57.651 | 52.34 | 43.465 | 17.285 | 0 | 0 | 54.037 | 30.345 | [5 empty] | 0 | 12.076 | 5 | 5.3917 | 5.0499 | 5.2795 | 5 | 0.049878 | 0.9251
| 17:55 | 0 | 16.866 | 0 | 5 | 0 | 56.485 | 57.113 | 43.817 | 44.636 | 31.404 | 25.696 | 4.163 | 1 | 0 | 57.628 | 52.296 | 43.441 | 17.263 | 0 | 0 | 54.084 | 30.394 | [5 empty] | 0 | 11.849 | 6 | 5.3841 | 5.0427 | 5.2792 | 5 | 0.042682 | 0.79273
| 17:56 | 0 | 16.866 | 0 | 4 | 0 | 56.508 | 56.955 | 43.841 | 44.613 | 30.634 | 25.696 | 4.238 | 2 | 0 | 57.628 | 52.319 | 43.348 | 17.263 | 0 | 0 | 54.084 | 30.345 | [5 empty] | 0 | 11.895 | 7 | 5.3623 | 5.0219 | 5.2783 | 5 | 0.021922 | 0.40881
| 17:57 | 1 | 16.891 | 0 | 4 | 0 | 56.574 | 57.044 | 44.006 | 44.498 | 30.538 | 25.696 | 4.189 | 1 | 0 | 57.651 | 52.296 | 43.372 | 17.238 | 0 | 0 | 54.037 | 30.345 | [5 empty] | 16.891 | 12.076 | 8 | 5.3766 | 5.0355 | 5.2789 | 5 | 0.035485 | 0.65999
| 17:58 | 0 | 16.891 | 0 | 12 | 0 | 55.643 | 57.024 | 43.982 | 50.805 | 51.54 | 25.84 | 4.163 | 1 | 0 | 54.245 | 52.319 | 51.332 | 17.238 | 0 | 0 | 54.061 | 30.369 | [5 empty] | 0 | 4.838 | 9 | 5.3841 | 5.0427 | 5.2792 | 5 | 0.042682 | 0.79273
| 17:59 | 1 | 16.916 | 1 | 15 | 0 | 64.399 | 56.731 | 45.348 | 54.772 | 55.872 | 25.696 | 4.238 | 2 | 0 | 62.763 | 52.296 | 55.62 | 17.238 | 0 | 0 | 54.016 | 30.923 | [5 empty] | 16.916 | 9.627 | 10 | 5.3623 | 5.0219 | 5.2783 | 5 | 0.021922 | 0.40881
| 18:00 | 1 | 16.916 | 0 | 15 | 1 | 68.593 | 56.416 | 47.227 | 59.892 | 55.643 | 25.6 | 4.263 | 0 | 1 | 67.224 | 52.501 | 59.78 | 17.263 | 0 | 0 | 54.061 | 34.089 | [5 empty] | 16.916 | 8.701 | 11 | 5.355 | 5.015 | 5.278 | 5 | 0.015002 | 0.28014
| 18:01 | 0 | 16.916 | 0 | 15 | 0 | 69.845 | 56.193 | 49.131 | 62.224 | 55.438 | 25.647 | 4.238 | 1 | 0 | 68.856 | 52.915 | 61.909 | 17.213 | 0 | 0 | 54.016 | 36.813 | [5 empty] | 0 | 7.621 | 0 | 5.3623 | 5.0219 | 5.2783 | 5 | 0.021922 | 0.40881
| 18:02 | 1 | 16.916 | 0 | 15 | 0 | 70.021 | 55.942 | 50.529 | 63.301 | 55.048 | 25.72 | 4.137 | 0 | 0 | 69.23 | 53.58 | 62.964 | 17.285 | 0 | 0 | 54.061 | 38.813 | [5 empty] | 16.916 | 6.72 | 1 | 5.3917 | 5.0499 | 3.8089 | 3.5294 | 1.5205 | 28.2001
| 18:03 | 0 | 16.908 | 0 | 15 | 0 | 69.97 | 55.75 | 51.531 | 63.988 | 54.628 | 25.615 | 4.23 | 1 | 0 | 69.245 | 54.191 | 63.742 | 17.23 | 0 | 0 | 54.145 | 40.262 | [5 empty] | 0 | 5.982 | 2 | 5.3646 | 5.0241 | 3.8078 | 3.5294 | 1.4947 | 27.8626
| 18:04 | 1 | 16.941 | 0 | 15 | 0 | 69.977 | 55.529 | 52.434 | 64.579 | 54.565 | 25.72 | 4.238 | 0 | 0 | 69.362 | 54.887 | 64.198 | 17.285 | 0 | 0 | 54.406 | 41.437 | [5 empty] | 16.941 | 5.398 | 3 | 5.3623 | 5.0219 | 3.8077 | 3.5294 | 1.4925 | 27.8334
| 18:05 | 0 | 16.883 | 1 | 8 | 0 | 70.343 | 64.796 | 47.679 | 64.57 | 44.629 | 25.855 | 4.129 | 0 | 0 | 69.024 | 55.361 | 64.303 | 17.205 | 0 | 0 | 54.651 | 42.164 | [5 empty] | 0 | 5.773 | 4 | 5.394 | 5.0521 | 3.809 | 3.5294 | 1.5227 | 28.229
| 18:06 | 0 | 16.891 | 0 | 4 | 0 | 67.516 | 70.131 | 43.276 | 49.568 | 31.936 | 25.985 | 4.137 | 0 | 0 | 67.781 | 55.851 | 62.516 | 17.238 | 0 | 0 | 54.887 | 42.009 | [5 empty] | 0 | 17.948 | 5 | 5.3917 | 5.0499 | 3.8089 | 3.5294 | 1.5205 | 28.2001
| 18:07 | 0 | 16.883 | 0 | 4 | 0 | 51.278 | 63.046 | 42.023 | 43.623 | 21.905 | 26 | 4.078 | 1 | 0 | 66.455 | 56.096 | 59.1 | 17.278 | 0 | 0 | 55.041 | 41.578 | [5 empty] | 0 | 7.655 | 6 | 5.4089 | 5.0662 | 3.8096 | 3.5294 | 1.5368 | 28.4125
| 18:08 | 0 | 16.908 | 0 | 4 | 0 | 45.156 | 49.719 | 41.647 | 42.26 | 14.417 | 26.122 | 4.129 | 0 | 0 | 65.467 | 56.321 | 56.364 | 17.401 | 0 | 0 | 55.27 | 41.248 | [5 empty] | 0 | 2.896 | 7 | 5.394 | 5.0521 | 3.809 | 3.5294 | 1.5227 | 28.229
| 18:09 | 0 | 16.891 | 0 | 4 | 0 | 43.324 | 45.301 | 42.267 | 42.195 | 11.088 | 26.032 | 4.238 | 0 | 0 | 64.691 | 56.416 | 54.268 | 17.285 | 0 | 0 | 55.344 | 40.645 | [5 empty] | 0 | 1.129 | 8 | 5.3623 | 5.0219 | 3.8077 | 3.5294 | 1.4925 | 27.8334
| 18:10 | 0 | 16.858 | 0 | 4 | 0 | 42.941 | 43.882 | 43.269 | 43.128 | 9.105 | 25.929 | 4.178 | 0 | 0 | 64.077 | 56.478 | 52.679 | 17.23 | 0 | 0 | 55.407 | 40.121 | [5 empty] | 0 | -0.187 | 9 | 5.3798 | 5.0385 | 3.8084 | 3.5294 | 1.5091 | 28.0517
| 18:11 | 0 | 16.891 | 0 | 3 | 0 | 43.535 | 43.63 | 42.501 | 44.03 | 7.123 | 25.985 | 4.212 | 0 | 0 | 63.591 | 56.663 | 51.54 | 17.285 | 0 | 0 | 55.529 | 39.729 | [5 empty] | 0 | -0.495 | 10 | 5.3699 | 5.0291 | 3.808 | 3.5294 | 1.4997 | 27.9282
| 18:12 | 0 | 16.845 | 0 | 5 | 0 | 43.846 | 44.341 | 40.956 | 42.53 | 6.597 | 25.845 | 4.091 | 0 | 0 | 63.217 | 56.67 | 50.718 | 17.243 | 0 | 0 | 55.421 | 39.263 | [5 empty] | 0 | 1.316 | 11 | 5.4051 | 5.0626 | 3.8094 | 3.5294 | 1.5332 | 28.3658
| 18:13 | 0 | 16.871 | 0 | 4 | 0 | 42.389 | 43.965 | 39.782 | 40.743 | 6.038 | 25.772 | 4.091 | 0 | 0 | 62.902 | 56.693 | 49.848 | 17.29 | 0 | 0 | 55.512 | 38.887 | [5 empty] | 0 | 1.646 | 12 | 5.4051 | 5.0626 | 3.8094 | 3.5294 | 1.5332 | 28.3658
| 18:14 | 0 | 16.871 | 0 | 4 | 0 | 40.626 | 42.272 | 38.77 | 39.358 | 5.152 | 25.772 | 4.091 | 1 | 0 | 62.612 | 56.715 | 49.344 | 17.243 | 0 | 0 | 55.58 | 38.559 | [5 empty] | 0 | 1.268 | 13 | 5.4051 | 5.0626 | 3.8094 | 3.5294 | 1.5332 | 28.3658
| 18:15 | 0 | 16.871 | 0 | 5 | 0 | 39.358 | 40.602 | 37.995 | 38.629 | 4.851 | 25.556 | 3.965 | 0 | 0 | 62.297 | 56.736 | 48.816 | 17.265 | 0 | 0 | 55.603 | 38.229 | [5 empty] | 0 | 0.729 | 14 | 5.4418 | 5.0975 | 3.8109 | 3.5294 | 1.5681 | 28.8154
| 18:16 | 0 | 16.901 | 1 | 4 | 0 | 40.21 | 39.504 | 37.459 | 38.047 | 20.453 | 25.512 | 4.171 | 0 | 0 | 62.101 | 56.72 | 48.613 | 17.321 | 0 | 0 | 55.678 | 37.952 | [5 empty] | 0 | 2.163 | 15 | 5.3818 | 5.0405 | 3.8085 | 3.5294 | 1.5111 | 28.0771
| 18:17 | 1 | 16.845 | 0 | 5 | 1 | 52.072 | 45.994 | 36.725 | 37.478 | 29.337 | 25.482 | 4.091 | 0 | 0 | 61.893 | 56.782 | 48.242 | 17.243 | 0 | 0 | 55.673 | 37.641 | [5 empty] | 16.845 | 14.594 | 16 | 5.4051 | 5.0626 | 3.8094 | 3.5294 | 1.5332 | 28.3658
| 18:18 | 0 | 16.82 | 0 | 4 | 0 | 54.595 | 53.631 | 35.88 | 36.56 | 32.682 | 25.217 | 4.039 | 0 | 0 | 61.715 | 56.736 | 47.966 | 17.167 | 0 | 0 | 55.65 | 37.406 | [5 empty] | 0 | 18.035 | 0 | 5.4202 | 5.077 | 3.8101 | 3.5294 | 1.5476 | 28.5521
| 18:19 | 0 | 16.845 | 0 | 5 | 0 | 55.512 | 55.466 | 35.502 | 35.856 | 33.976 | 25.073 | 4.14 | 0 | 0 | 61.603 | 56.759 | 47.829 | 17.192 | 0 | 0 | 55.718 | 37.196 | [5 empty] | 0 | 19.656 | 1 | 5.3908 | 5.049 | 6.2794 | 6 | -0.95095 | -17.6402
| 18:20 | 1 | 16.845 | 0 | 4 | 0 | 56.2 | 56.177 | 36.184 | 35.902 | 34.445 | 24.928 | 4.065 | 2 | 0 | 61.489 | 56.759 | 47.761 | 17.192 | 0 | 0 | 55.673 | 37.031 | [5 empty] | 16.845 | 20.298 | 2 | 5.4127 | 5.0698 | 6.2803 | 6 | -0.93019 | -17.1854
| 18:21 | 0 | 16.871 | 0 | 4 | 0 | 56.355 | 56.67 | 37.854 | 37.1 | 34.634 | 24.882 | 4.091 | 2 | 0 | 61.378 | 56.736 | 47.691 | 17.218 | 0 | 0 | 55.65 | 36.842 | [5 empty] | 0 | 19.255 | 3 | 5.4051 | 5.0626 | 6.28 | 6 | -0.93739 | -17.3427
| 18:22 | 1 | 16.845 | 0 | 4 | 0 | 56.401 | 56.759 | 39.358 | 38.983 | 35.361 | 24.953 | 4.039 | 2 | 0 | 61.266 | 56.759 | 47.623 | 17.167 | 0 | 0 | 55.65 | 36.655 | [5 empty] | 16.845 | 17.418 | 4 | 5.4202 | 5.077 | 6.2806 | 6 | -0.923 | -17.0287
| 18:23 | 0 | 16.845 | 0 | 5 | 0 | 56.871 | 57.074 | 40.25 | 40.322 | 36.631 | 24.882 | 3.988 | 1 | 0 | 61.2 | 56.85 | 47.577 | 17.192 | 0 | 0 | 55.718 | 36.466 | [5 empty] | 0 | 16.549 | 5 | 5.4351 | 5.0911 | 6.2812 | 6 | -0.90888 | -16.7224
| 18:24 | 0 | 16.845 | 0 | 4 | 0 | 57.028 | 57.455 | 41.004 | 41.332 | 35.997 | 24.857 | 4.065 | 1 | 0 | 61.042 | 56.759 | 47.647 | 17.316 | 0 | 0 | 55.788 | 36.301 | [5 empty] | 0 | 15.696 | 6 | 5.4127 | 5.0698 | 6.2803 | 6 | -0.93019 | -17.1854
| 18:25 | 1 | 16.845 | 0 | 4 | 0 | 56.804 | 57.521 | 41.284 | 41.755 | 36.442 | 24.857 | 4.065 | 2 | 0 | 60.93 | 56.782 | 47.553 | 17.218 | 0 | 0 | 55.65 | 36.115 | [5 empty] | 16.845 | 15.049 | 7 | 5.4127 | 5.0698 | 6.2803 | 6 | -0.93019 | -17.1854
| 18:26 | 0 | 16.845 | 1 | 5 | 0 | 56.693 | 57.252 | 41.425 | 42.013 | 36.442 | 24.928 | 4.014 | 1 | 0 | 60.862 | 56.804 | 47.577 | 17.218 | 0 | 0 | 55.627 | 35.95 | [5 empty] | 0 | 14.68 | 8 | 5.4275 | 5.0839 | 6.2809 | 6 | -0.91608 | -16.8783
| 18:27 | 0 | 16.901 | 0 | 4 | 1 | 56.697 | 57.348 | 41.478 | 42.135 | 37.129 | 24.982 | 4.196 | 1 | 0 | 60.734 | 56.809 | 47.742 | 17.248 | 0 | 0 | 55.564 | 35.837 | [5 empty] | 0 | 14.562 | 9 | 5.3745 | 5.0335 | 6.2788 | 6 | -0.96645 | -17.9821
| 18:28 | 0 | 16.871 | 0 | 5 | 0 | 56.49 | 57.186 | 41.379 | 42.037 | 36.538 | 24.832 | 4.039 | 2 | 0 | 60.615 | 56.759 | 47.714 | 17.218 | 0 | 0 | 55.536 | 35.691 | [5 empty] | 0 | 14.453 | 0 | 5.4202 | 5.077 | 6.2806 | 6 | -0.923 | -17.0287
| 18:29 | 1 | 16.871 | 0 | 4 | 0 | 56.401 | 57.051 | 41.449 | 42.061 | 36.466 | 24.906 | 4.039 | 1 | 0 | 60.549 | 56.804 | 47.761 | 17.218 | 0 | 0 | 55.58 | 35.598 | [5 empty] | 16.871 | 14.34 | 1 | 5.4202 | 5.077 | 5.2806 | 5 | 0.077005 | 1.4207
| 18:30 | 0 | 16.896 | 0 | 5 | 0 | 56.334 | 56.85 | 41.566 | 42.061 | 36.115 | 24.882 | 4.039 | 1 | 0 | 60.481 | 56.782 | 47.668 | 17.243 | 0 | 0 | 55.58 | 35.478 | [5 empty] | 0 | 14.273 | 2 | 5.4202 | 5.077 | 5.2806 | 5 | 0.077005 | 1.4207
| 18:31 | 0 | 16.896 | 0 | 5 | 0 | 56.401 | 56.85 | 41.521 | 42.107 | 36.56 | 24.857 | 4.065 | 2 | 0 | 60.415 | 56.782 | 47.691 | 17.265 | 0 | 0 | 55.58 | 35.361 | [5 empty] | 0 | 14.294 | 3 | 5.4127 | 5.0698 | 5.2803 | 5 | 0.069808 | 1.2897
| 18:32 | 1 | 16.908 | 0 | 4 | 0 | 56.387 | 57.083 | 41.437 | 42.023 | 36.1 | 24.94 | 4.052 | 1 | 0 | 60.355 | 56.791 | 47.703 | 17.23 | 0 | 0 | 55.589 | 35.28 | [5 empty] | 16.908 | 14.364 | 4 | 5.4165 | 5.0734 | 5.2805 | 5 | 0.073406 | 1.3552
| 18:33 | 0 | 16.908 | 0 | 5 | 0 | 56.321 | 56.903 | 41.53 | 42.023 | 36.383 | 24.916 | 4.155 | 1 | 0 | 60.289 | 56.768 | 47.679 | 17.205 | 0 | 0 | 55.545 | 35.184 | [5 empty] | 0 | 14.298 | 5 | 5.3865 | 5.0449 | 5.2793 | 5 | 0.044896 | 0.8335
| 18:34 | 0 | 16.908 | 0 | 4 | 0 | 56.432 | 57.037 | 41.506 | 42.047 | 36.337 | 24.891 | 4.052 | 2 | 0 | 60.243 | 56.745 | 47.703 | 17.18 | 0 | 0 | 55.589 | 35.091 | [5 empty] | 0 | 14.385 | 6 | 5.4165 | 5.0734 | 5.2805 | 5 | 0.073406 | 1.3552
| 18:35 | 1 | 16.908 | 1 | 5 | 0 | 56.41 | 57.06 | 41.461 | 42.047 | 38.145 | 24.891 | 4.052 | 1 | 0 | 60.2 | 56.768 | 47.794 | 17.155 | 0 | 0 | 55.589 | 35.043 | [5 empty] | 16.908 | 14.363 | 7 | 5.4165 | 5.0734 | 5.2805 | 5 | 0.073406 | 1.3552
| 18:36 | 0 | 16.908 | 0 | 5 | 0 | 56.499 | 57.037 | 41.578 | 42.119 | 37.253 | 24.796 | 4.078 | 1 | 0 | 60.154 | 56.745 | 47.703 | 17.155 | 0 | 0 | 55.659 | 34.926 | [5 empty] | 0 | 14.38 | 8 | 5.4089 | 5.0662 | 5.2802 | 5 | 0.06621 | 1.2241
| 18:37 | 0 | 16.933 | 0 | 4 | 0 | 56.387 | 56.903 | 41.578 | 42.119 | 37.37 | 24.771 | 4.003 | 2 | 0 | 60.109 | 56.725 | 47.703 | 17.155 | 0 | 0 | 55.636 | 34.809 | [5 empty] | 0 | 14.268 | 9 | 5.4307 | 5.087 | 5.2811 | 5 | 0.08697 | 1.6014
| 18:38 | 0 | 16.933 | 0 | 5 | 0 | 56.455 | 57.083 | 41.719 | 42.236 | 36.22 | 24.82 | 4.052 | 1 | 0 | 60.086 | 56.745 | 47.656 | 17.13 | 0 | 0 | 55.636 | 34.691 | [5 empty] | 0 | 14.219 | 10 | 5.4165 | 5.0734 | 5.2805 | 5 | 0.073406 | 1.3552
| 18:39 | 1 | 16.933 | 0 | 5 | 1 | 56.478 | 56.948 | 41.765 | 42.353 | 36.902 | 24.869 | 4.052 | 1 | 0 | 60.065 | 56.725 | 47.817 | 17.155 | 0 | 0 | 55.636 | 34.691 | [5 empty] | 16.933 | 14.125 | 11 | 5.4165 | 5.0734 | 5.2805 | 5 | 0.073406 | 1.3552
| 18:40 | 0 | 16.901 | 0 | 4 | 0 | 56.515 | 57.008 | 41.781 | 42.274 | 37.457 | 24.859 | 4.019 | 2 | 0 | 59.99 | 56.738 | 47.626 | 17.172 | 0 | 0 | 55.582 | 34.567 | [5 empty] | 0 | 14.241 | 0 | 5.4261 | 5.0825 | 5.2809 | 5 | 0.082541 | 1.5212
| 18:41 | 0 | 16.908 | 0 | 5 | 0 | 56.567 | 57.284 | 41.906 | 42.446 | 37.04 | 24.916 | 4.026 | 1 | 0 | 60.02 | 56.745 | 47.679 | 17.18 | 0 | 0 | 55.545 | 34.502 | [5 empty] | 0 | 14.121 | 1 | 5.424 | 5.0806 | 5.2808 | 5 | 0.080603 | 1.486
| 18:42 | 1 | 16.901 | 0 | 5 | 0 | 56.515 | 57.097 | 42.016 | 42.532 | 37.832 | 24.859 | 4.044 | 1 | 0 | 59.967 | 56.738 | 47.717 | 17.172 | 0 | 0 | 55.515 | 34.426 | [5 empty] | 16.901 | 13.983 | 2 | 5.4188 | 5.0756 | 5.2806 | 5 | 0.075621 | 1.3955
| 18:43 | 0 | 16.883 | 0 | 4 | 0 | 56.567 | 57.126 | 42.212 | 42.683 | 37.863 | 25.014 | 4.052 | 1 | 0 | 59.931 | 56.745 | 47.703 | 17.205 | 0 | 0 | 55.568 | 34.385 | [5 empty] | 0 | 13.884 | 3 | 5.4165 | 5.0734 | 5.2805 | 5 | 0.073406 | 1.3552
| 18:44 | 0 | 16.908 | 1 | 5 | 0 | 56.499 | 57.083 | 42.26 | 42.729 | 37.677 | 24.989 | 4.078 | 2 | 0 | 59.951 | 56.702 | 47.703 | 17.18 | 0 | 0 | 55.568 | 34.316 | [5 empty] | 0 | 13.77 | 4 | 5.4089 | 5.0662 | 5.2802 | 5 | 0.06621 | 1.2241
| 18:45 | 1 | 16.908 | 0 | 5 | 0 | 56.633 | 57.172 | 42.329 | 42.894 | 36.619 | 24.891 | 4.104 | 1 | 0 | 59.931 | 56.768 | 47.84 | 17.18 | 0 | 0 | 55.475 | 34.268 | [5 empty] | 16.908 | 13.739 | 5 | 5.4013 | 5.059 | 5.2799 | 5 | 0.059013 | 1.0926
| 18:46 | 0 | 16.933 | 0 | 4 | 0 | 56.656 | 57.217 | 42.587 | 42.963 | 36.548 | 25.036 | 4.155 | 1 | 0 | 59.931 | 56.702 | 47.679 | 17.18 | 0 | 0 | 55.498 | 34.151 | [5 empty] | 0 | 13.693 | 6 | 5.3865 | 5.0449 | 5.2793 | 5 | 0.044896 | 0.8335
| 18:47 | 0 | 16.908 | 0 | 5 | 0 | 56.613 | 57.24 | 42.518 | 43.083 | 36.407 | 25.036 | 4.078 | 1 | 0 | 59.862 | 56.725 | 47.77 | 17.23 | 0 | 0 | 55.475 | 34.103 | [5 empty] | 0 | 13.53 | 7 | 5.4089 | 5.0662 | 5.2802 | 5 | 0.06621 | 1.2241
| 18:48 | 0 | 16.876 | 0 | 4 | 0 | 56.583 | 57.097 | 42.487 | 43.214 | 35.225 | 25.004 | 4.019 | 2 | 0 | 59.833 | 56.738 | 47.854 | 17.172 | 0 | 0 | 55.4 | 34.05 | [5 empty] | 0 | 13.369 | 8 | 5.4261 | 5.0825 | 5.2809 | 5 | 0.082541 | 1.5212
| 18:49 | 1 | 16.908 | 0 | 5 | 0 | 56.544 | 57.126 | 42.494 | 43.2 | 35.115 | 25.014 | 3.977 | 1 | 0 | 59.839 | 56.725 | 47.794 | 17.205 | 0 | 0 | 55.431 | 33.986 | [5 empty] | 16.908 | 13.344 | 9 | 5.4383 | 5.0942 | 5.2814 | 5 | 0.094166 | 1.7315
| 18:50 | 0 | 16.933 | 0 | 5 | 0 | 56.613 | 57.149 | 42.659 | 43.221 | 36.265 | 25.085 | 4.026 | 1 | 0 | 59.839 | 56.702 | 47.817 | 17.205 | 0 | 0 | 55.431 | 33.986 | [5 empty] | 0 | 13.392 | 10 | 5.424 | 5.0806 | 5.2808 | 5 | 0.080603 | 1.486
| 18:51 | 0 | 16.908 | 0 | 4 | 1 | 56.455 | 57.195 | 42.8 | 43.293 | 34.058 | 25.036 | 4.104 | 1 | 0 | 59.839 | 56.791 | 47.84 | 17.328 | 0 | 0 | 55.431 | 34.01 | [5 empty] | 0 | 13.162 | 11 | 5.4013 | 5.059 | 5.2799 | 5 | 0.059013 | 1.0926
| 18:52 | 1 | 16.923 | 0 | 5 | 0 | 56.852 | 57.03 | 42.721 | 43.427 | 34.895 | 25.075 | 4.042 | 2 | 0 | 59.812 | 56.672 | 47.878 | 17.195 | 0 | 0 | 55.424 | 33.883 | [5 empty] | 16.923 | 13.425 | 0 | 5.4194 | 5.0762 | 5.2806 | 5 | 0.076174 | 1.4056
| 18:53 | 0 | 16.898 | 1 | 4 | 0 | 56.784 | 57.457 | 42.815 | 43.449 | 34.871 | 25.22 | 3.993 | 1 | 0 | 59.833 | 56.695 | 47.831 | 17.195 | 0 | 0 | 55.445 | 33.814 | [5 empty] | 0 | 13.335 | 1 | 5.4336 | 5.0897 | 4.5669 | 4.2857 | 0.80402 | 14.7971
| 18:54 | 0 | 16.923 | 0 | 4 | 0 | 56.672 | 57.345 | 42.886 | 43.59 | 35.388 | 25.22 | 4.042 | 1 | 0 | 59.812 | 56.626 | 47.878 | 17.12 | 0 | 0 | 55.377 | 33.742 | [5 empty] | 0 | 13.082 | 2 | 5.4194 | 5.0762 | 4.5663 | 4.2857 | 0.79046 | 14.5858
| 18:55 | 0 | 16.923 | 0 | 5 | 0 | 56.718 | 57.3 | 43.028 | 43.661 | 34.73 | 25.244 | 4.042 | 1 | 0 | 59.789 | 56.649 | 47.901 | 17.145 | 0 | 0 | 55.354 | 33.742 | [5 empty] | 0 | 13.057 | 3 | 5.4194 | 5.0762 | 4.5663 | 4.2857 | 0.79046 | 14.5858
| 18:56 | 1 | 16.949 | 0 | 4 | 0 | 56.56 | 57.254 | 43.028 | 43.59 | 34.003 | 25.365 | 4.042 | 1 | 0 | 59.789 | 56.672 | 47.717 | 17.145 | 0 | 0 | 55.354 | 33.672 | [5 empty] | 16.949 | 12.97 | 4 | 5.4194 | 5.0762 | 4.5663 | 4.2857 | 0.79046 | 14.5858
| 18:57 | 0 | 16.923 | 0 | 5 | 0 | 56.537 | 57.053 | 43.097 | 43.803 | 34.024 | 25.198 | 4.016 | 1 | 0 | 59.789 | 56.672 | 47.808 | 17.195 | 0 | 0 | 55.307 | 33.672 | [5 empty] | 0 | 12.734 | 5 | 5.4269 | 5.0834 | 4.5666 | 4.2857 | 0.79766 | 14.6981
| 18:58 | 0 | 16.923 | 0 | 4 | 0 | 56.941 | 57.188 | 43.286 | 43.826 | 35.294 | 25.293 | 4.168 | 2 | 0 | 59.744 | 56.626 | 47.831 | 17.195 | 0 | 0 | 55.307 | 33.672 | [5 empty] | 0 | 13.115 | 6 | 5.3827 | 5.0413 | 4.5648 | 4.2857 | 0.75558 | 14.0373
| 18:59 | 1 | 16.923 | 0 | 4 | 0 | 56.695 | 57.457 | 43.379 | 43.896 | 33.742 | 25.342 | 4.093 | 1 | 0 | 59.766 | 56.649 | 47.924 | 17.245 | 0 | 0 | 55.263 | 33.603 | [5 empty] | 16.923 | 12.799 | 7 | 5.4045 | 5.0621 | 4.5657 | 4.2857 | 0.77634 | 14.3647
| 19:00 | 0 | 16.873 | 0 | 5 | 0 | 56.672 | 57.3 | 43.286 | 43.989 | 33.462 | 25.293 | 4.068 | 1 | 0 | 59.789 | 56.626 | 47.878 | 17.145 | 0 | 0 | 55.286 | 33.531 | [5 empty] | 0 | 12.683 | 8 | 5.4118 | 5.069 | 4.566 | 4.2857 | 0.78326 | 14.4733
| 19:01 | 0 | 16.923 | 0 | 4 | 0 | 56.718 | 57.233 | 43.262 | 43.872 | 33.366 | 25.124 | 4.093 | 1 | 0 | 59.744 | 56.606 | 47.808 | 17.17 | 0 | 0 | 55.239 | 33.483 | [5 empty] | 0 | 12.846 | 9 | 5.4045 | 5.0621 | 4.5657 | 4.2857 | 0.77634 | 14.3647
| 19:02 | 0 | 16.898 | 0 | 4 | 0 | 56.537 | 57.188 | 43.238 | 43.968 | 32.208 | 25.173 | 4.068 | 1 | 0 | 59.721 | 56.626 | 47.901 | 17.195 | 0 | 0 | 55.286 | 33.438 | [5 empty] | 0 | 12.569 | 10 | 5.4118 | 5.069 | 4.566 | 4.2857 | 0.78326 | 14.4733
| 19:03 | 1 | 16.923 | 1 | 5 | 0 | 56.492 | 57.165 | 43.472 | 43.92 | 31.845 | 25.269 | 4.093 | 1 | 0 | 59.744 | 56.56 | 47.808 | 17.145 | 0 | 0 | 55.307 | 33.39 | [5 empty] | 16.923 | 12.572 | 11 | 5.4045 | 5.0621 | 4.5657 | 4.2857 | 0.77634 | 14.3647
| 19:04 | 0 | 16.949 | 0 | 4 | 0 | 56.537 | 57.03 | 43.355 | 44.061 | 32.088 | 25.173 | 4.093 | 1 | 0 | 59.698 | 56.583 | 47.901 | 17.17 | 0 | 0 | 55.286 | 33.366 | [5 empty] | 0 | 12.476 | 12 | 5.4045 | 5.0621 | 4.5657 | 4.2857 | 0.77634 | 14.3647
| 19:05 | 0 | 16.949 | 0 | 5 | 1 | 56.448 | 57.053 | 43.427 | 43.989 | 32.943 | 25.173 | 4.194 | 1 | 0 | 59.721 | 56.606 | 47.808 | 17.145 | 0 | 0 | 55.239 | 33.342 | [5 empty] | 0 | 12.459 | 13 | 5.3751 | 5.0341 | 4.5645 | 4.2857 | 0.74839 | 13.9232
| 19:06 | 0 | 16.949 | 0 | 4 | 0 | 56.448 | 57.076 | 43.496 | 43.989 | 32.967 | 25.244 | 4.068 | 1 | 0 | 59.721 | 56.583 | 47.787 | 17.145 | 0 | 0 | 55.172 | 33.273 | [5 empty] | 0 | 12.459 | 0 | 5.4118 | 5.069 | 4.566 | 4.2857 | 0.78326 | 14.4733
| 19:07 | 1 | 16.913 | 0 | 4 | 0 | 56.371 | 57.044 | 43.394 | 44.075 | 32.318 | 25.284 | 4.006 | 1 | 0 | 59.646 | 56.551 | 47.845 | 17.16 | 0 | 0 | 55.139 | 33.192 | [5 empty] | 16.913 | 12.296 | 1 | 5.4299 | 5.0861 | 4.5667 | 4.2857 | 0.80042 | 14.7412
| 19:08 | 0 | 16.898 | 0 | 5 | 0 | 56.606 | 57.053 | 43.379 | 44.154 | 33.249 | 25.269 | 4.016 | 1 | 0 | 59.677 | 56.56 | 47.854 | 17.145 | 0 | 0 | 55.125 | 33.18 | [5 empty] | 0 | 12.452 | 2 | 5.4269 | 5.0834 | 4.5666 | 4.2857 | 0.79766 | 14.6981
| 19:09 | 0 | 16.923 | 0 | 4 | 0 | 56.38 | 57.099 | 43.31 | 44.085 | 32.328 | 25.414 | 4.068 | 1 | 0 | 59.698 | 56.583 | 47.808 | 17.195 | 0 | 0 | 55.148 | 33.201 | [5 empty] | 0 | 12.295 | 3 | 5.4118 | 5.069 | 4.566 | 4.2857 | 0.78326 | 14.4733
| 19:10 | 0 | 16.888 | 0 | 4 | 0 | 56.325 | 56.998 | 43.322 | 44.097 | 32.63 | 25.379 | 4.083 | 1 | 0 | 59.666 | 56.505 | 47.913 | 17.135 | 0 | 0 | 55.116 | 33.146 | [5 empty] | 0 | 12.228 | 4 | 5.4074 | 5.0648 | 4.5658 | 4.2857 | 0.77911 | 14.4082
| 19:11 | 1 | 16.923 | 0 | 5 | 0 | 56.314 | 57.053 | 43.403 | 43.989 | 31.654 | 25.389 | 4.042 | 2 | 0 | 59.655 | 56.537 | 47.854 | 17.145 | 0 | 0 | 55.125 | 33.156 | [5 empty] | 16.923 | 12.325 | 5 | 5.4194 | 5.0762 | 4.5663 | 4.2857 | 0.79046 | 14.5858
| 19:12 | 0 | 16.913 | 1 | 4 | 0 | 56.483 | 56.953 | 43.439 | 44.027 | 31.499 | 25.475 | 3.983 | 1 | 0 | 59.666 | 56.549 | 47.775 | 17.185 | 0 | 0 | 55.067 | 33.122 | [5 empty] | 0 | 12.456 | 6 | 5.4366 | 5.0925 | 4.567 | 4.2857 | 0.80679 | 14.8401
| 19:13 | 0 | 16.863 | 0 | 5 | 0 | 56.706 | 57.087 | 43.415 | 44.121 | 32.627 | 25.573 | 4.034 | 1 | 0 | 59.62 | 56.503 | 47.845 | 17.135 | 0 | 0 | 55.022 | 33.146 | [5 empty] | 0 | 12.585 | 7 | 5.4217 | 5.0784 | 4.5664 | 4.2857 | 0.79267 | 14.6204
| 19:14 | 0 | 16.863 | 0 | 4 | 0 | 56.572 | 57.245 | 43.439 | 44.121 | 32.51 | 25.499 | 4.057 | 1 | 0 | 59.598 | 56.503 | 47.822 | 17.135 | 0 | 0 | 54.952 | 33.146 | [5 empty] | 0 | 12.451 | 8 | 5.415 | 5.072 | 4.5661 | 4.2857 | 0.78631 | 14.5209
| 19:15 | 1 | 16.863 | 0 | 4 | 0 | 56.549 | 57.042 | 43.556 | 44.121 | 32.269 | 25.548 | 4.083 | 1 | 0 | 59.62 | 56.549 | 47.889 | 17.185 | 0 | 0 | 54.952 | 33.263 | [5 empty] | 16.863 | 12.428 | 9 | 5.4074 | 5.0648 | 4.5658 | 4.2857 | 0.77911 | 14.4082
| 19:16 | 0 | 16.913 | 0 | 4 | 0 | 56.594 | 57.154 | 43.673 | 44.355 | 31.522 | 25.62 | 4.034 | 1 | 0 | 59.598 | 56.526 | 47.866 | 17.135 | 0 | 0 | 54.975 | 33.122 | [5 empty] | 0 | 12.239 | 10 | 5.4217 | 5.0784 | 4.5664 | 4.2857 | 0.79267 | 14.6204
| 19:17 | 0 | 16.913 | 0 | 5 | 0 | 56.617 | 57.065 | 43.721 | 44.331 | 30.97 | 25.693 | 4.109 | 1 | 0 | 59.598 | 56.503 | 47.889 | 17.16 | 0 | 0 | 55.022 | 33.074 | [5 empty] | 0 | 12.286 | 11 | 5.3999 | 5.0576 | 4.5655 | 4.2857 | 0.77191 | 14.2951
| 19:18 | 0 | 16.888 | 0 | 4 | 0 | 56.661 | 57.222 | 43.673 | 44.286 | 32.909 | 25.693 | 4.184 | 1 | 0 | 59.598 | 56.483 | 47.936 | 17.16 | 0 | 0 | 54.999 | 33.027 | [5 empty] | 0 | 12.375 | 12 | 5.378 | 5.0369 | 4.5646 | 4.2857 | 0.75115 | 13.9671
| 19:19 | 1 | 16.913 | 0 | 4 | 1 | 56.752 | 57.4 | 43.721 | 44.31 | 32.981 | 25.764 | 4.083 | 1 | 0 | 59.643 | 56.483 | 47.845 | 17.16 | 0 | 0 | 55.022 | 33.005 | [5 empty] | 16.913 | 12.442 | 13 | 5.4074 | 5.0648 | 4.5658 | 4.2857 | 0.77911 | 14.4082
| 19:20 | 0 | 16.944 | 0 | 5 | 0 | 56.8 | 57.384 | 43.75 | 44.477 | 32.419 | 25.892 | 4.088 | 1 | 0 | 59.604 | 56.51 | 47.894 | 17.215 | 0 | 0 | 55.027 | 33.01 | [5 empty] | 0 | 12.323 | 0 | 5.406 | 5.0634 | 4.5658 | 4.2857 | 0.77773 | 14.3864
| 19:21 | 0 | 16.888 | 1 | 4 | 0 | 56.752 | 57.268 | 43.604 | 44.427 | 31.426 | 25.789 | 4.034 | 1 | 0 | 59.577 | 56.483 | 47.866 | 17.185 | 0 | 0 | 54.999 | 32.981 | [5 empty] | 0 | 12.325 | 1 | 5.4217 | 5.0784 | 4.5664 | 4.2857 | 0.79267 | 14.6204
| 19:22 | 0 | 16.888 | 0 | 4 | 0 | 56.864 | 57.491 | 43.556 | 44.262 | 32.125 | 25.933 | 4.057 | 2 | 0 | 59.598 | 56.46 | 47.959 | 17.135 | 0 | 0 | 54.952 | 32.981 | [5 empty] | 0 | 12.602 | 2 | 5.415 | 5.072 | 4.5661 | 4.2857 | 0.78631 | 14.5209
| 19:23 | 1 | 16.888 | 0 | 5 | 0 | 56.976 | 57.468 | 43.58 | 44.19 | 33.991 | 25.982 | 4.16 | 1 | 0 | 59.577 | 56.46 | 47.845 | 17.135 | 0 | 0 | 54.999 | 32.909 | [5 empty] | 16.888 | 12.786 | 3 | 5.385 | 5.0435 | 4.5649 | 4.2857 | 0.7578 | 14.0724
| 19:24 | 0 | 16.888 | 0 | 4 | 0 | 56.729 | 57.446 | 43.487 | 44.145 | 33.45 | 25.862 | 4.083 | 1 | 0 | 59.554 | 56.437 | 47.866 | 17.135 | 0 | 0 | 54.999 | 32.909 | [5 empty] | 0 | 12.584 | 4 | 5.4074 | 5.0648 | 4.5658 | 4.2857 | 0.77911 | 14.4082
| 19:25 | 0 | 16.913 | 0 | 5 | 0 | 56.864 | 57.334 | 43.487 | 44.049 | 33.828 | 25.813 | 4.008 | 1 | 0 | 59.577 | 56.46 | 47.845 | 17.135 | 0 | 0 | 54.747 | 32.888 | [5 empty] | 0 | 12.815 | 5 | 5.4293 | 5.0856 | 4.5667 | 4.2857 | 0.79987 | 14.7326
| 19:26 | 0 | 16.888 | 0 | 4 | 0 | 56.661 | 57.446 | 43.391 | 44.027 | 34.18 | 25.884 | 4.057 | 1 | 0 | 59.598 | 56.437 | 47.889 | 17.16 | 0 | 0 | 54.793 | 32.888 | [5 empty] | 0 | 12.634 | 6 | 5.415 | 5.072 | 4.5661 | 4.2857 | 0.78631 | 14.5209
| 19:27 | 1 | 16.913 | 0 | 5 | 0 | 56.841 | 57.288 | 43.322 | 43.932 | 33.615 | 25.933 | 4.008 | 1 | 0 | 59.554 | 56.437 | 47.866 | 17.135 | 0 | 0 | 55.022 | 32.84 | [5 empty] | 16.913 | 12.909 | 7 | 5.4293 | 5.0856 | 4.5667 | 4.2857 | 0.79987 | 14.7326
| 19:28 | 0 | 16.913 | 0 | 4 | 0 | 56.683 | 57.311 | 43.25 | 44.003 | 33.287 | 25.933 | 4.057 | 1 | 0 | 59.554 | 56.437 | 47.889 | 17.135 | 0 | 0 | 55.137 | 32.84 | [5 empty] | 0 | 12.68 | 8 | 5.415 | 5.072 | 4.5661 | 4.2857 | 0.78631 | 14.5209
| 19:29 | 0 | 16.913 | 0 | 5 | 0 | 56.572 | 57.133 | 43.37 | 43.932 | 34.531 | 25.933 | 4.109 | 1 | 0 | 59.554 | 56.414 | 47.866 | 17.135 | 0 | 0 | 55.251 | 32.888 | [5 empty] | 0 | 12.64 | 9 | 5.3999 | 5.0576 | 4.5655 | 4.2857 | 0.77191 | 14.2951
| 19:30 | 0 | 16.888 | 1 | 4 | 0 | 56.638 | 57.154 | 43.228 | 43.908 | 34.907 | 25.813 | 4.109 | 2 | 0 | 59.577 | 56.414 | 47.959 | 17.16 | 0 | 0 | 55.274 | 32.864 | [5 empty] | 0 | 12.73 | 10 | 5.3999 | 5.0576 | 4.5655 | 4.2857 | 0.77191 | 14.2951
| 19:31 | 1 | 16.913 | 0 | 5 | 0 | 56.594 | 57.245 | 43.133 | 43.791 | 35.213 | 25.862 | 4.034 | 1 | 0 | 59.531 | 56.391 | 47.936 | 17.16 | 0 | 0 | 55.342 | 32.888 | [5 empty] | 16.913 | 12.803 | 11 | 5.4217 | 5.0784 | 4.5664 | 4.2857 | 0.79267 | 14.6204
| 19:32 | 0 | 16.901 | 0 | 4 | 0 | 56.674 | 57.279 | 43.123 | 43.874 | 34.591 | 25.875 | 3.97 | 1 | 0 | 59.545 | 56.405 | 47.903 | 17.197 | 0 | 0 | 55.356 | 32.852 | [5 empty] | 0 | 12.8 | 12 | 5.4403 | 5.0961 | 4.5672 | 4.2857 | 0.81039 | 14.8959
| 19:33 | 0 | 16.901 | 0 | 4 | 1 | 56.855 | 57.348 | 43.147 | 43.688 | 34.287 | 25.921 | 4.044 | 1 | 0 | 59.545 | 56.405 | 47.995 | 17.172 | 0 | 0 | 55.312 | 32.807 | [5 empty] | 0 | 13.167 | 13 | 5.4188 | 5.0756 | 4.5663 | 4.2857 | 0.78991 | 14.5772
| 19:34 | 1 | 16.901 | 0 | 5 | 0 | 56.855 | 57.348 | 43.288 | 43.712 | 33.84 | 25.921 | 4.044 | 1 | 0 | 59.568 | 56.382 | 47.812 | 17.147 | 0 | 0 | 55.312 | 32.807 | [5 empty] | 16.901 | 13.143 | 0 | 5.4188 | 5.0756 | 4.5663 | 4.2857 | 0.78991 | 14.5772
| 19:35 | 0 | 16.926 | 0 | 4 | 0 | 56.72 | 57.302 | 43.217 | 43.688 | 32.876 | 25.899 | 4.07 | 2 | 0 | 59.568 | 56.362 | 47.857 | 17.099 | 0 | 0 | 55.312 | 32.807 | [5 empty] | 0 | 13.032 | 1 | 5.4112 | 5.0684 | 4.8957 | 4.6154 | 0.45304 | 8.3722
| 19:36 | 0 | 16.901 | 0 | 5 | 0 | 56.921 | 57.302 | 42.958 | 43.664 | 34.522 | 25.754 | 4.096 | 1 | 0 | 59.499 | 56.339 | 47.833 | 17.125 | 0 | 0 | 55.242 | 32.807 | [5 empty] | 0 | 13.257 | 2 | 5.4036 | 5.0612 | 4.8954 | 4.6154 | 0.44584 | 8.2508
| 19:37 | 0 | 16.901 | 0 | 5 | 0 | 56.898 | 57.459 | 42.958 | 43.592 | 34.804 | 25.656 | 4.07 | 1 | 0 | 59.499 | 56.339 | 47.857 | 17.125 | 0 | 0 | 55.218 | 32.807 | [5 empty] | 0 | 13.306 | 3 | 5.4112 | 5.0684 | 4.8957 | 4.6154 | 0.45304 | 8.3722
| 19:38 | 1 | 16.926 | 0 | 4 | 0 | 56.585 | 57.302 | 42.934 | 43.523 | 35.978 | 25.634 | 4.122 | 1 | 0 | 59.499 | 56.339 | 47.95 | 17.147 | 0 | 0 | 55.151 | 32.759 | [5 empty] | 16.926 | 13.062 | 4 | 5.3961 | 5.054 | 4.895 | 4.6154 | 0.43865 | 8.129
| 19:39 | 0 | 16.901 | 0 | 5 | 0 | 56.517 | 57.259 | 42.958 | 43.499 | 34.591 | 25.754 | 4.019 | 1 | 0 | 59.477 | 56.362 | 47.927 | 17.147 | 0 | 0 | 55.104 | 32.711 | [5 empty] | 0 | 13.018 | 5 | 5.4261 | 5.0825 | 4.8963 | 4.6154 | 0.46716 | 8.6095
| 19:40 | 0 | 16.901 | 1 | 4 | 0 | 56.563 | 57.124 | 43.03 | 43.616 | 34.828 | 25.826 | 3.996 | 1 | 0 | 59.522 | 56.362 | 47.766 | 17.147 | 0 | 0 | 55.127 | 32.687 | [5 empty] | 0 | 12.947 | 6 | 5.4328 | 5.0889 | 4.8965 | 4.6154 | 0.47352 | 8.7161
| 19:41 | 1 | 16.926 | 0 | 5 | 0 | 56.494 | 57.124 | 42.982 | 43.733 | 34.428 | 25.705 | 3.944 | 1 | 0 | 59.499 | 56.339 | 47.857 | 17.172 | 0 | 0 | 55.127 | 32.687 | [5 empty] | 16.926 | 12.761 | 7 | 5.4479 | 5.1033 | 4.8971 | 4.6154 | 0.48792 | 8.956
| 19:42 | 0 | 16.926 | 0 | 4 | 0 | 56.608 | 57.078 | 43.006 | 43.664 | 35.486 | 25.705 | 3.996 | 2 | 0 | 59.477 | 56.316 | 47.857 | 17.125 | 0 | 0 | 55.104 | 32.711 | [5 empty] | 0 | 12.944 | 8 | 5.4328 | 5.0889 | 4.8965 | 4.6154 | 0.47352 | 8.7161
| 19:43 | 0 | 16.951 | 0 | 5 | 0 | 56.563 | 57.19 | 43.054 | 43.64 | 35.414 | 25.801 | 4.019 | 1 | 0 | 59.499 | 56.339 | 47.812 | 17.172 | 0 | 0 | 55.104 | 32.687 | [5 empty] | 0 | 12.923 | 9 | 5.4261 | 5.0825 | 4.8963 | 4.6154 | 0.46716 | 8.6095
| 19:44 | 0 | 16.901 | 0 | 5 | 0 | 56.494 | 57.078 | 43.147 | 43.688 | 36.684 | 25.73 | 4.096 | 1 | 0 | 59.499 | 56.316 | 47.812 | 17.147 | 0 | 0 | 55.081 | 32.711 | [5 empty] | 0 | 12.806 | 10 | 5.4036 | 5.0612 | 4.8954 | 4.6154 | 0.44584 | 8.2508
| 19:45 | 1 | 16.976 | 0 | 4 | 0 | 56.517 | 56.966 | 43.075 | 43.688 | 36.119 | 25.73 | 3.996 | 1 | 0 | 59.499 | 56.293 | 47.857 | 17.147 | 0 | 0 | 55.036 | 32.665 | [5 empty] | 16.976 | 12.829 | 11 | 5.4328 | 5.0889 | 4.8965 | 4.6154 | 0.47352 | 8.7161
| 19:46 | 0 | 16.901 | 0 | 5 | 1 | 56.697 | 57.167 | 43.264 | 43.733 | 35.93 | 25.801 | 3.996 | 1 | 0 | 59.477 | 56.27 | 47.857 | 17.172 | 0 | 0 | 55.013 | 32.665 | [5 empty] | 0 | 12.964 | 12 | 5.4328 | 5.0889 | 4.8965 | 4.6154 | 0.47352 | 8.7161
| 19:47 | 0 | 16.926 | 0 | 4 | 0 | 56.697 | 57.279 | 43.075 | 43.712 | 36.45 | 25.754 | 4.019 | 2 | 0 | 59.433 | 56.316 | 47.903 | 17.197 | 0 | 0 | 54.922 | 32.641 | [5 empty] | 0 | 12.985 | 0 | 5.4261 | 5.0825 | 4.8963 | 4.6154 | 0.46716 | 8.6095
| 19:48 | 0 | 16.901 | 0 | 5 | 0 | 56.763 | 57.348 | 43.123 | 43.874 | 35.768 | 25.777 | 3.944 | 1 | 0 | 59.433 | 56.27 | 47.903 | 17.223 | 0 | 0 | 54.922 | 32.665 | [5 empty] | 0 | 12.889 | 1 | 5.4479 | 5.1033 | 4.8971 | 4.6154 | 0.48792 | 8.956
| 19:49 | 1 | 16.926 | 1 | 4 | 0 | 56.855 | 57.393 | 43.24 | 43.781 | 35.462 | 25.754 | 4.07 | 1 | 0 | 59.454 | 56.27 | 47.857 | 17.147 | 0 | 0 | 54.898 | 32.687 | [5 empty] | 16.926 | 13.074 | 2 | 5.4112 | 5.0684 | 4.8957 | 4.6154 | 0.45304 | 8.3722
| 19:50 | 0 | 16.901 | 0 | 5 | 0 | 56.743 | 57.437 | 43.24 | 43.898 | 34.591 | 25.826 | 3.996 | 1 | 0 | 59.499 | 56.293 | 47.833 | 17.197 | 0 | 0 | 54.898 | 32.665 | [5 empty] | 0 | 12.845 | 3 | 5.4328 | 5.0889 | 4.8965 | 4.6154 | 0.47352 | 8.7161
| 19:51 | 0 | 16.926 | 0 | 4 | 0 | 56.697 | 57.302 | 43.523 | 43.946 | 34.45 | 25.73 | 4.07 | 1 | 0 | 59.454 | 56.248 | 47.857 | 17.147 | 0 | 0 | 54.852 | 32.735 | [5 empty] | 0 | 12.751 | 4 | 5.4112 | 5.0684 | 4.8957 | 4.6154 | 0.45304 | 8.3722
| 19:52 | 1 | 16.908 | 0 | 5 | 0 | 56.679 | 57.195 | 43.458 | 43.999 | 34.268 | 25.688 | 3.977 | 1 | 0 | 59.415 | 56.252 | 47.955 | 17.155 | 0 | 0 | 54.789 | 32.718 | [5 empty] | 16.908 | 12.68 | 5 | 5.4383 | 5.0942 | 4.8968 | 4.6154 | 0.47878 | 8.8039
| 19:53 | 0 | 16.883 | 0 | 4 | 0 | 56.499 | 57.195 | 43.551 | 44.092 | 32.763 | 25.784 | 3.977 | 2 | 0 | 59.436 | 56.209 | 47.861 | 17.155 | 0 | 0 | 54.81 | 32.67 | [5 empty] | 0 | 12.407 | 6 | 5.4383 | 5.0942 | 4.8968 | 4.6154 | 0.47878 | 8.8039
| 19:54 | 0 | 16.883 | 0 | 5 | 0 | 56.613 | 57.106 | 43.599 | 44.185 | 33.235 | 25.759 | 3.952 | 1 | 0 | 59.415 | 56.209 | 47.861 | 17.13 | 0 | 0 | 54.833 | 32.622 | [5 empty] | 0 | 12.428 | 7 | 5.4456 | 5.1011 | 4.8971 | 4.6154 | 0.4857 | 8.9192
| 19:55 | 0 | 16.883 | 0 | 4 | 0 | 56.679 | 57.195 | 43.716 | 44.185 | 33 | 25.688 | 4.104 | 1 | 0 | 59.392 | 56.209 | 47.931 | 17.104 | 0 | 0 | 54.789 | 32.622 | [5 empty] | 0 | 12.494 | 8 | 5.4013 | 5.059 | 4.8953 | 4.6154 | 0.44363 | 8.2133
| 19:56 | 1 | 16.851 | 0 | 4 | 0 | 56.357 | 57.211 | 43.544 | 44.226 | 30.232 | 25.656 | 3.993 | 1 | 0 | 59.385 | 56.223 | 47.81 | 17.072 | 0 | 0 | 54.803 | 32.57 | [5 empty] | 16.851 | 12.131 | 9 | 5.4336 | 5.0897 | 4.8966 | 4.6154 | 0.47435 | 8.7299
| 19:57 | 0 | 16.858 | 0 | 5 | 0 | 56.567 | 56.814 | 43.858 | 44.302 | 30.506 | 25.735 | 3.977 | 1 | 0 | 59.392 | 56.209 | 47.861 | 17.13 | 0 | 0 | 54.81 | 32.577 | [5 empty] | 0 | 12.265 | 10 | 5.4383 | 5.0942 | 4.8968 | 4.6154 | 0.47878 | 8.8039
| 19:58 | 0 | 16.883 | 1 | 4 | 0 | 56.725 | 57.106 | 43.834 | 44.374 | 32.505 | 25.833 | 3.952 | 1 | 0 | 59.392 | 56.209 | 47.84 | 17.155 | 0 | 0 | 54.765 | 32.622 | [5 empty] | 0 | 12.351 | 11 | 5.4456 | 5.1011 | 4.8971 | 4.6154 | 0.4857 | 8.9192
| 19:59 | 0 | 16.883 | 0 | 4 | 1 | 56.836 | 57.24 | 43.693 | 44.326 | 33 | 25.759 | 3.952 | 1 | 0 | 59.347 | 56.163 | 47.908 | 17.155 | 0 | 0 | 54.719 | 32.601 | [5 empty] | 0 | 12.51 | 12 | 5.4456 | 5.1011 | 4.8971 | 4.6154 | 0.4857 | 8.9192
| 20:00 | 1 | 16.908 | 0 | 5 | 0 | 56.745 | 57.329 | 43.81 | 44.326 | 32.264 | 25.808 | 4.052 | 1 | 0 | 59.369 | 56.14 | 47.861 | 17.082 | 0 | 0 | 54.719 | 32.622 | [5 empty] | 16.908 | 12.419 | 0 | 5.4165 | 5.0734 | 4.8959 | 4.6154 | 0.45802 | 8.4561
| 20:01 | 0 | 16.908 | 0 | 4 | 0 | 56.656 | 57.261 | 43.81 | 44.326 | 31.325 | 25.784 | 3.977 | 2 | 0 | 59.347 | 56.14 | 47.885 | 17.13 | 0 | 0 | 54.672 | 32.577 | [5 empty] | 0 | 12.33 | 1 | 5.4383 | 5.0942 | 4.2814 | 4 | 1.0942 | 20.1196
| 20:02 | 0 | 16.908 | 0 | 4 | 0 | 56.791 | 57.24 | 43.786 | 44.374 | 31.421 | 25.808 | 4.026 | 0 | 0 | 59.392 | 56.186 | 47.885 | 17.104 | 0 | 0 | 54.628 | 32.577 | [5 empty] | 0 | 12.417 | 2 | 5.424 | 5.0806 | 4.2808 | 4 | 1.0806 | 19.9225
| 20:03 | 0 | 16.883 | 0 | 5 | 0 | 56.725 | 57.329 | 43.882 | 44.422 | 32.622 | 25.879 | 4.003 | 1 | 0 | 59.324 | 56.209 | 47.861 | 17.13 | 0 | 0 | 54.628 | 32.577 | [5 empty] | 0 | 12.303 | 3 | 5.4307 | 5.087 | 4.2811 | 4 | 1.087 | 20.0152
| 20:04 | 1 | 16.908 | 0 | 4 | 0 | 56.679 | 57.395 | 43.951 | 44.422 | 32.505 | 25.808 | 3.952 | 2 | 0 | 59.347 | 56.186 | 47.885 | 17.13 | 0 | 0 | 54.628 | 32.577 | [5 empty] | 16.908 | 12.257 | 4 | 5.4456 | 5.1011 | 4.2817 | 4 | 1.1011 | 20.2198
| 20:05 | 0 | 16.883 | 0 | 4 | 0 | 56.745 | 57.284 | 43.951 | 44.491 | 32.12 | 25.784 | 3.977 | 1 | 0 | 59.369 | 56.209 | 47.861 | 17.155 | 0 | 0 | 54.581 | 32.577 | [5 empty] | 0 | 12.254 | 5 | 5.4383 | 5.0942 | 4.2814 | 4 | 1.0942 | 20.1196
| 20:06 | 0 | 16.908 | 0 | 5 | 0 | 56.656 | 57.217 | 43.903 | 44.444 | 32.385 | 25.808 | 4.026 | 1 | 0 | 59.324 | 56.14 | 47.976 | 17.13 | 0 | 0 | 54.513 | 32.622 | [5 empty] | 0 | 12.212 | 6 | 5.424 | 5.0806 | 4.2808 | 4 | 1.0806 | 19.9225
| 20:07 | 0 | 16.883 | 1 | 4 | 0 | 56.613 | 57.217 | 43.81 | 44.491 | 31.421 | 25.833 | 3.952 | 1 | 0 | 59.324 | 56.14 | 47.861 | 17.18 | 0 | 0 | 54.558 | 32.577 | [5 empty] | 0 | 12.122 | 7 | 5.4456 | 5.1011 | 4.2817 | 4 | 1.1011 | 20.2198
| 20:08 | 1 | 16.851 | 0 | 4 | 0 | 56.583 | 57.076 | 43.872 | 44.575 | 31.703 | 25.703 | 3.892 | 1 | 0 | 59.294 | 56.065 | 47.901 | 17.097 | 0 | 0 | 54.527 | 32.591 | [5 empty] | 16.851 | 12.008 | 8 | 5.463 | 5.1177 | 4.2824 | 4 | 1.1177 | 20.4592
| 20:09 | 0 | 16.858 | 0 | 5 | 0 | 56.544 | 57.083 | 43.951 | 44.515 | 31.926 | 25.759 | 3.977 | 1 | 0 | 59.324 | 56.163 | 47.931 | 17.18 | 0 | 0 | 54.558 | 32.601 | [5 empty] | 0 | 12.029 | 9 | 5.4383 | 5.0942 | 4.2814 | 4 | 1.0942 | 20.1196
| 20:10 | 0 | 16.858 | 0 | 4 | 0 | 56.41 | 57.126 | 43.951 | 44.606 | 30.916 | 25.808 | 3.9 | 1 | 0 | 59.303 | 56.14 | 47.976 | 17.155 | 0 | 0 | 54.467 | 32.577 | [5 empty] | 0 | 11.804 | 10 | 5.4607 | 5.1155 | 4.2823 | 4 | 1.1155 | 20.4273
| 20:11 | 0 | 16.883 | 0 | 4 | 0 | 56.41 | 56.88 | 43.999 | 44.515 | 30.602 | 25.808 | 3.926 | 1 | 0 | 59.303 | 56.096 | 47.908 | 17.155 | 0 | 0 | 54.49 | 32.601 | [5 empty] | 0 | 11.895 | 11 | 5.4531 | 5.1083 | 4.282 | 4 | 1.1083 | 20.3237
| 20:12 | 1 | 16.838 | 0 | 4 | 0 | 56.549 | 56.996 | 43.838 | 44.379 | 31.786 | 25.813 | 3.957 | 1 | 0 | 59.262 | 56.075 | 47.913 | 17.109 | 0 | 0 | 54.401 | 32.461 | [5 empty] | 16.838 | 12.17 | 12 | 5.4441 | 5.0997 | 4.2816 | 4 | 1.0997 | 20.1998
| 20:13 | 0 | 16.871 | 0 | 5 | 0 | 56.622 | 57.138 | 43.846 | 44.503 | 31.772 | 25.845 | 3.99 | 1 | 0 | 59.269 | 56.105 | 47.896 | 17.142 | 0 | 0 | 54.525 | 32.541 | [5 empty] | 0 | 12.119 | 13 | 5.4345 | 5.0906 | 4.2812 | 4 | 1.0906 | 20.0675
| 20:14 | 0 | 16.813 | 0 | 4 | 1 | 56.638 | 57.087 | 43.791 | 44.331 | 31.691 | 25.884 | 3.905 | 1 | 0 | 59.217 | 56.007 | 47.913 | 17.084 | 0 | 0 | 54.471 | 32.485 | [5 empty] | 0 | 12.307 | 14 | 5.4593 | 5.1141 | 4.2822 | 4 | 1.1141 | 20.4074
| 20:15 | 0 | 16.896 | 0 | 4 | 0 | 56.736 | 57.183 | 43.891 | 44.338 | 32.108 | 25.867 | 3.99 | 1 | 0 | 59.292 | 56.037 | 47.85 | 17.192 | 0 | 0 | 54.525 | 32.493 | [5 empty] | 0 | 12.398 | 0 | 5.4345 | 5.0906 | 4.2812 | 4 | 1.0906 | 20.0675
| 20:16 | 1 | 16.871 | 0 | 5 | 0 | 56.825 | 57.295 | 43.798 | 44.362 | 32.517 | 25.772 | 3.939 | 1 | 0 | 59.269 | 56.037 | 47.873 | 17.142 | 0 | 0 | 54.502 | 32.493 | [5 empty] | 16.871 | 12.463 | 1 | 5.4494 | 5.1047 | 4.5675 | 4.2857 | 0.81897 | 15.0287
| 20:17 | 0 | 16.871 | 1 | 4 | 0 | 56.982 | 57.364 | 43.798 | 44.386 | 32.988 | 25.845 | 4.117 | 1 | 0 | 59.269 | 56.037 | 47.896 | 17.094 | 0 | 0 | 54.502 | 32.493 | [5 empty] | 0 | 12.596 | 2 | 5.3975 | 5.0554 | 4.5654 | 4.2857 | 0.7697 | 14.2602
| 20:18 | 0 | 16.896 | 0 | 4 | 0 | 56.779 | 57.407 | 43.798 | 44.338 | 32.565 | 25.723 | 4.039 | 1 | 0 | 59.223 | 55.991 | 47.92 | 17.142 | 0 | 0 | 54.478 | 32.517 | [5 empty] | 0 | 12.441 | 3 | 5.4202 | 5.077 | 4.5664 | 4.2857 | 0.79129 | 14.5988
| 20:19 | 0 | 16.871 | 0 | 5 | 0 | 56.779 | 57.364 | 43.752 | 44.338 | 32.326 | 25.772 | 3.913 | 2 | 0 | 59.223 | 56.061 | 47.896 | 17.167 | 0 | 0 | 54.408 | 32.468 | [5 empty] | 0 | 12.441 | 4 | 5.4569 | 5.1119 | 4.5678 | 4.2857 | 0.82617 | 15.1398
| 20:20 | 1 | 16.871 | 0 | 4 | 0 | 56.69 | 57.295 | 43.822 | 44.338 | 31.289 | 25.772 | 3.913 | 1 | 0 | 59.246 | 56.014 | 47.943 | 17.117 | 0 | 0 | 54.387 | 32.493 | [5 empty] | 16.871 | 12.352 | 5 | 5.4569 | 5.1119 | 4.5678 | 4.2857 | 0.82617 | 15.1398
| 20:21 | 0 | 16.896 | 0 | 4 | 0 | 56.779 | 57.364 | 43.939 | 44.432 | 31.715 | 25.813 | 3.854 | 1 | 0 | 59.239 | 55.96 | 47.798 | 17.062 | 0 | 0 | 54.357 | 32.436 | [5 empty] | 0 | 12.347 | 6 | 5.4741 | 5.1282 | 4.5685 | 4.2857 | 0.8425 | 15.3906
| 20:22 | 0 | 16.845 | 0 | 4 | 0 | 56.736 | 57.318 | 43.915 | 44.362 | 32.157 | 25.723 | 3.913 | 1 | 0 | 59.223 | 56.037 | 47.873 | 17.117 | 0 | 0 | 54.387 | 32.468 | [5 empty] | 0 | 12.374 | 7 | 5.4569 | 5.1119 | 4.5678 | 4.2857 | 0.82617 | 15.1398
| 20:23 | 0 | 16.863 | 0 | 5 | 0 | 56.615 | 57.243 | 43.838 | 44.424 | 31.884 | 25.813 | 3.905 | 1 | 0 | 59.262 | 55.984 | 47.819 | 17.135 | 0 | 0 | 54.31 | 32.461 | [5 empty] | 0 | 12.191 | 8 | 5.4593 | 5.1141 | 4.5679 | 4.2857 | 0.82838 | 15.1739
| 20:24 | 0 | 16.845 | 0 | 4 | 0 | 56.645 | 57.206 | 43.822 | 44.41 | 31.698 | 25.796 | 3.913 | 1 | 0 | 59.201 | 55.991 | 47.896 | 17.167 | 0 | 0 | 54.294 | 32.517 | [5 empty] | 0 | 12.235 | 9 | 5.4569 | 5.1119 | 4.5678 | 4.2857 | 0.82617 | 15.1398
| 20:25 | 1 | 16.813 | 0 | 4 | 0 | 56.503 | 57.222 | 43.697 | 44.331 | 30.173 | 25.74 | 3.905 | 1 | 0 | 59.239 | 55.96 | 47.843 | 17.109 | 0 | 0 | 54.31 | 32.485 | [5 empty] | 16.813 | 12.172 | 10 | 5.4593 | 5.1141 | 4.5679 | 4.2857 | 0.82838 | 15.1739
| 20:26 | 0 | 16.845 | 1 | 5 | 0 | 56.802 | 57.138 | 43.611 | 44.293 | 32.157 | 25.772 | 3.887 | 1 | 0 | 59.201 | 56.014 | 47.873 | 17.142 | 0 | 0 | 54.364 | 32.493 | [5 empty] | 0 | 12.509 | 11 | 5.4645 | 5.1191 | 4.5681 | 4.2857 | 0.83336 | 15.2505
| 20:27 | 0 | 16.871 | 0 | 4 | 0 | 56.802 | 57.453 | 43.611 | 44.221 | 32.589 | 25.821 | 3.965 | 1 | 0 | 59.223 | 55.946 | 47.966 | 17.142 | 0 | 0 | 54.364 | 32.541 | [5 empty] | 0 | 12.581 | 12 | 5.4418 | 5.0975 | 4.5672 | 4.2857 | 0.81177 | 14.9174
| 20:28 | 1 | 16.871 | 0 | 5 | 1 | 56.713 | 57.341 | 43.188 | 44.104 | 33.55 | 25.747 | 4.016 | 1 | 0 | 59.201 | 55.923 | 47.873 | 17.142 | 0 | 0 | 54.364 | 32.541 | [5 empty] | 16.871 | 12.609 | 13 | 5.4269 | 5.0834 | 4.5666 | 4.2857 | 0.79766 | 14.6981
| 20:29 | 0 | 16.845 | 0 | 4 | 0 | 56.645 | 57.453 | 42.812 | 43.516 | 33.316 | 25.747 | 4.016 | 1 | 0 | 59.201 | 55.946 | 47.966 | 17.167 | 0 | 0 | 54.25 | 32.468 | [5 empty] | 0 | 13.129 | 0 | 5.4269 | 5.0834 | 4.5666 | 4.2857 | 0.79766 | 14.6981
| 20:30 | 0 | 16.838 | 0 | 5 | 0 | 56.615 | 56.996 | 42.781 | 43.298 | 35.33 | 25.764 | 4.006 | 1 | 0 | 59.194 | 55.916 | 47.936 | 17.084 | 0 | 0 | 54.219 | 32.414 | [5 empty] | 0 | 13.317 | 1 | 5.4299 | 5.0861 | 4.8964 | 4.6154 | 0.47075 | 8.6697
| 20:31 | 0 | 16.863 | 0 | 4 | 0 | 56.638 | 57.222 | 42.781 | 43.298 | 35.165 | 25.74 | 3.957 | 2 | 0 | 59.171 | 55.869 | 47.798 | 17.084 | 0 | 0 | 54.219 | 32.414 | [5 empty] | 0 | 13.34 | 2 | 5.4441 | 5.0997 | 4.897 | 4.6154 | 0.48432 | 8.8962
| 20:32 | 1 | 16.913 | 0 | 5 | 0 | 56.683 | 57.245 | 42.851 | 43.346 | 35.567 | 25.718 | 4.034 | 1 | 0 | 59.239 | 55.893 | 47.866 | 17.112 | 0 | 0 | 54.219 | 32.463 | [5 empty] | 16.913 | 13.337 | 3 | 5.4217 | 5.0784 | 4.8961 | 4.6154 | 0.463 | 8.5398
| 20:33 | 0 | 16.853 | 0 | 4 | 0 | 56.741 | 57.213 | 42.724 | 43.358 | 35.627 | 25.73 | 3.972 | 1 | 0 | 59.162 | 55.883 | 47.789 | 17.099 | 0 | 0 | 54.187 | 32.404 | [5 empty] | 0 | 13.383 | 4 | 5.4398 | 5.0956 | 4.8968 | 4.6154 | 0.48017 | 8.827
| 20:34 | 0 | 16.853 | 0 | 5 | 0 | 56.72 | 57.325 | 42.817 | 43.358 | 36.261 | 25.683 | 3.921 | 1 | 0 | 59.141 | 55.883 | 47.857 | 17.125 | 0 | 0 | 54.233 | 32.451 | [5 empty] | 0 | 13.362 | 5 | 5.4546 | 5.1097 | 4.8974 | 4.6154 | 0.49428 | 9.0617
| 20:35 | 0 | 16.853 | 1 | 4 | 0 | 56.674 | 57.256 | 42.796 | 43.405 | 35.062 | 25.73 | 3.869 | 2 | 0 | 59.141 | 55.86 | 47.88 | 17.125 | 0 | 0 | 54.21 | 32.451 | [5 empty] | 0 | 13.269 | 6 | 5.4697 | 5.1241 | 4.898 | 4.6154 | 0.50868 | 9.2998
| 20:36 | 1 | 16.913 | 0 | 5 | 0 | 56.752 | 57.379 | 43.016 | 43.508 | 35.167 | 25.838 | 3.931 | 1 | 0 | 59.194 | 55.916 | 47.798 | 17.16 | 0 | 0 | 54.266 | 32.485 | [5 empty] | 16.913 | 13.244 | 7 | 5.4517 | 5.1069 | 4.8973 | 4.6154 | 0.49151 | 9.0158
| 20:37 | 0 | 16.888 | 0 | 5 | 0 | 56.683 | 57.222 | 42.898 | 43.463 | 35.588 | 25.884 | 4.034 | 1 | 0 | 59.173 | 55.939 | 47.798 | 17.185 | 0 | 0 | 54.243 | 32.51 | [5 empty] | 0 | 13.22 | 8 | 5.4217 | 5.0784 | 4.8961 | 4.6154 | 0.463 | 8.5398
| 20:38 | 0 | 16.888 | 0 | 4 | 0 | 56.818 | 57.245 | 42.851 | 43.487 | 37.21 | 25.909 | 3.957 | 1 | 0 | 59.15 | 55.916 | 47.889 | 17.16 | 0 | 0 | 54.266 | 32.485 | [5 empty] | 0 | 13.331 | 9 | 5.4441 | 5.0997 | 4.897 | 4.6154 | 0.48432 | 8.8962
| 20:39 | 1 | 16.913 | 0 | 5 | 0 | 56.706 | 57.357 | 42.922 | 43.508 | 36.859 | 25.933 | 4.008 | 1 | 0 | 59.15 | 55.916 | 47.936 | 17.185 | 0 | 0 | 54.196 | 32.485 | [5 empty] | 16.913 | 13.198 | 10 | 5.4293 | 5.0856 | 4.8964 | 4.6154 | 0.4702 | 8.6605
| 20:40 | 0 | 16.913 | 0 | 4 | 0 | 56.594 | 57.222 | 42.829 | 43.604 | 36.741 | 25.909 | 4.109 | 2 | 0 | 59.15 | 55.916 | 47.959 | 17.185 | 0 | 0 | 54.173 | 32.534 | [5 empty] | 0 | 12.99 | 11 | 5.3999 | 5.0576 | 4.8952 | 4.6154 | 0.44224 | 8.1899
| 20:41 | 0 | 16.913 | 0 | 5 | 1 | 56.594 | 57.199 | 43.063 | 43.721 | 35.847 | 26.223 | 4.135 | 1 | 0 | 59.128 | 55.916 | 47.845 | 17.185 | 0 | 0 | 54.196 | 32.485 | [5 empty] | 0 | 12.873 | 12 | 5.3923 | 5.0504 | 4.8949 | 4.6154 | 0.43505 | 8.068
| 20:42 | 0 | 16.888 | 0 | 4 | 0 | 56.414 | 57.065 | 42.992 | 43.745 | 35.026 | 26.029 | 3.983 | 1 | 0 | 59.105 | 55.916 | 47.936 | 17.135 | 0 | 0 | 54.173 | 32.439 | [5 empty] | 0 | 12.669 | 0 | 5.4366 | 5.0925 | 4.8967 | 4.6154 | 0.47712 | 8.7762
| 20:43 | 1 | 16.878 | 0 | 5 | 0 | 56.428 | 56.875 | 43.054 | 43.664 | 34.593 | 25.995 | 3.998 | 1 | 0 | 59.118 | 55.883 | 47.833 | 17.175 | 0 | 0 | 54.14 | 32.451 | [5 empty] | 16.878 | 12.764 | 1 | 5.4322 | 5.0884 | 4.8965 | 4.6154 | 0.47297 | 8.7068
| 20:44 | 0 | 16.913 | 1 | 5 | 0 | 56.483 | 57.042 | 42.874 | 43.508 | 36.225 | 26.054 | 3.983 | 1 | 0 | 59.128 | 55.893 | 47.936 | 17.185 | 0 | 0 | 54.128 | 32.485 | [5 empty] | 0 | 12.975 | 2 | 5.4366 | 5.0925 | 4.8967 | 4.6154 | 0.47712 | 8.7762
| 20:45 | 0 | 16.853 | 0 | 4 | 0 | 56.382 | 56.921 | 42.913 | 43.523 | 35.438 | 26.093 | 3.846 | 1 | 0 | 59.096 | 55.916 | 47.798 | 17.185 | 0 | 0 | 54.149 | 32.463 | [5 empty] | 0 | 12.859 | 3 | 5.4764 | 5.1304 | 4.8983 | 4.6154 | 0.51504 | 9.4047
| 20:46 | 1 | 16.939 | 0 | 5 | 0 | 56.414 | 56.953 | 42.922 | 43.628 | 35.471 | 26.149 | 3.931 | 1 | 0 | 59.15 | 55.893 | 47.775 | 17.185 | 0 | 0 | 54.149 | 32.463 | [5 empty] | 16.939 | 12.786 | 4 | 5.4517 | 5.1069 | 4.8973 | 4.6154 | 0.49151 | 9.0158
| 20:47 | 0 | 16.853 | 0 | 5 | 0 | 56.339 | 56.855 | 42.982 | 43.547 | 36.167 | 26.139 | 3.895 | 2 | 0 | 59.096 | 55.837 | 47.742 | 17.125 | 0 | 0 | 54.096 | 32.429 | [5 empty] | 0 | 12.792 | 5 | 5.4622 | 5.1169 | 4.8977 | 4.6154 | 0.50148 | 9.1809
| 20:48 | 0 | 16.903 | 0 | 4 | 0 | 56.293 | 56.898 | 42.958 | 43.571 | 36.074 | 26.044 | 3.972 | 1 | 0 | 59.073 | 55.86 | 47.766 | 17.15 | 0 | 0 | 54.096 | 32.451 | [5 empty] | 0 | 12.722 | 6 | 5.4398 | 5.0956 | 4.8968 | 4.6154 | 0.48017 | 8.827
| 20:49 | 0 | 16.878 | 0 | 5 | 0 | 56.471 | 56.786 | 43.006 | 43.616 | 34.993 | 26.093 | 4.047 | 1 | 0 | 59.073 | 55.883 | 47.742 | 17.175 | 0 | 0 | 54.163 | 32.524 | [5 empty] | 0 | 12.855 | 7 | 5.4179 | 5.0748 | 4.8959 | 4.6154 | 0.45941 | 8.4794
| 20:50 | 1 | 16.878 | 0 | 5 | 0 | 56.339 | 56.875 | 42.958 | 43.736 | 34.852 | 25.948 | 3.921 | 1 | 0 | 59.029 | 55.816 | 47.766 | 17.099 | 0 | 0 | 54.002 | 32.404 | [5 empty] | 16.878 | 12.603 | 8 | 5.4546 | 5.1097 | 4.8974 | 4.6154 | 0.49428 | 9.0617
| 20:51 | 0 | 16.878 | 0 | 4 | 0 | 56.585 | 56.987 | 43.123 | 43.781 | 34.522 | 25.924 | 3.947 | 1 | 0 | 59.05 | 55.816 | 47.766 | 17.125 | 0 | 0 | 54.002 | 32.404 | [5 empty] | 0 | 12.804 | 9 | 5.447 | 5.1025 | 4.8971 | 4.6154 | 0.48709 | 8.9422
| 20:52 | 0 | 16.876 | 0 | 5 | 0 | 56.606 | 57.122 | 43.193 | 43.898 | 34.591 | 25.872 | 3.892 | 2 | 0 | 59.05 | 55.792 | 47.833 | 17.122 | 0 | 0 | 54.002 | 32.377 | [5 empty] | 0 | 12.708 | 10 | 5.463 | 5.1177 | 4.8978 | 4.6154 | 0.50231 | 9.1947
| 20:53 | 0 | 16.936 | 0 | 5 | 0 | 56.661 | 57.222 | 43.343 | 43.956 | 34.907 | 25.786 | 4.029 | 1 | 0 | 59.059 | 55.755 | 47.742 | 17.122 | 0 | 0 | 53.956 | 32.377 | [5 empty] | 0 | 12.705 | 11 | 5.4232 | 5.0798 | 4.8961 | 4.6154 | 0.46439 | 8.5631
| 20:54 | 1 | 16.901 | 1 | 4 | 1 | 56.652 | 57.19 | 43.334 | 43.898 | 35.201 | 25.705 | 3.967 | 1 | 0 | 59.027 | 55.746 | 47.742 | 17.097 | 0 | 0 | 53.935 | 32.402 | [5 empty] | 16.901 | 12.754 | 12 | 5.4412 | 5.0969 | 4.8969 | 4.6154 | 0.48155 | 8.8501
| 20:55 | 0 | 16.901 | 0 | 5 | 0 | 56.652 | 57.167 | 43.334 | 44.039 | 35.648 | 25.681 | 4.044 | 1 | 0 | 59.007 | 55.746 | 47.833 | 17.097 | 0 | 0 | 53.956 | 32.377 | [5 empty] | 0 | 12.613 | 0 | 5.4188 | 5.0756 | 4.896 | 4.6154 | 0.46024 | 8.4933
| 20:56 | 0 | 16.936 | 0 | 5 | 0 | 56.706 | 57.245 | 43.532 | 44.118 | 34.931 | 25.642 | 4.181 | 1 | 0 | 59.039 | 55.732 | 47.843 | 17.109 | 0 | 0 | 53.944 | 32.436 | [5 empty] | 0 | 12.588 | 1 | 5.3789 | 5.0377 | 4.279 | 4 | 1.0377 | 19.2921
| 20:57 | 1 | 16.901 | 0 | 4 | 0 | 56.652 | 57.19 | 43.568 | 44.322 | 34.098 | 25.656 | 4.044 | 1 | 0 | 59.027 | 55.813 | 47.81 | 17.122 | 0 | 0 | 53.888 | 32.402 | [5 empty] | 16.901 | 12.33 | 2 | 5.4188 | 5.0756 | 4.2806 | 4 | 1.0756 | 19.8498
| 20:58 | 0 | 16.936 | 0 | 4 | 0 | 56.638 | 57.265 | 43.815 | 44.283 | 33.567 | 25.642 | 4.055 | 1 | 0 | 59.059 | 55.755 | 47.936 | 17.157 | 0 | 0 | 53.921 | 32.461 | [5 empty] | 0 | 12.355 | 3 | 5.4156 | 5.0726 | 4.2805 | 4 | 1.0726 | 19.8054
| 20:59 | 0 | 16.936 | 0 | 5 | 0 | 56.841 | 57.176 | 43.838 | 44.401 | 32.51 | 25.691 | 4.029 | 1 | 0 | 59.059 | 55.755 | 47.913 | 17.208 | 0 | 0 | 53.944 | 32.436 | [5 empty] | 0 | 12.44 | 4 | 5.4232 | 5.0798 | 4.2808 | 4 | 1.0798 | 19.9104
| 21:00 | 0 | 16.911 | 0 | 4 | 0 | 56.864 | 57.334 | 44.073 | 44.564 | 32.267 | 25.786 | 4.106 | 1 | 0 | 59.016 | 55.708 | 47.843 | 17.157 | 0 | 0 | 53.921 | 32.412 | [5 empty] | 0 | 12.3 | 5 | 5.4007 | 5.0585 | 4.2798 | 4 | 1.0585 | 19.5984
| 21:01 | 1 | 16.936 | 0 | 4 | 0 | 56.818 | 57.446 | 44.073 | 44.748 | 31.401 | 25.595 | 4.029 | 2 | 0 | 59.016 | 55.687 | 47.843 | 17.208 | 0 | 0 | 53.888 | 32.426 | [5 empty] | 16.936 | 12.07 | 6 | 5.4232 | 5.0798 | 4.2808 | 4 | 1.0798 | 19.9104
| 21:02 | 0 | 16.936 | 0 | 5 | 0 | 56.795 | 57.357 | 44.259 | 44.748 | 31.088 | 25.666 | 4.106 | 1 | 0 | 59.039 | 55.708 | 47.889 | 17.157 | 0 | 0 | 53.944 | 32.485 | [5 empty] | 0 | 12.047 | 7 | 5.4007 | 5.0585 | 4.2798 | 4 | 1.0585 | 19.5984
| 21:03 | 0 | 16.901 | 1 | 4 | 0 | 56.629 | 57.279 | 44.415 | 44.783 | 30.693 | 25.727 | 4.019 | 1 | 0 | 59.007 | 55.676 | 47.787 | 17.147 | 0 | 0 | 53.841 | 32.426 | [5 empty] | 0 | 11.846 | 8 | 5.4261 | 5.0825 | 4.2809 | 4 | 1.0825 | 19.9507
| 21:04 | 0 | 16.961 | 0 | 4 | 0 | 56.907 | 57.199 | 44.401 | 45.047 | 31.978 | 25.521 | 4.055 | 1 | 0 | 59.039 | 55.641 | 47.866 | 17.182 | 0 | 0 | 53.967 | 32.365 | [5 empty] | 0 | 11.86 | 9 | 5.4156 | 5.0726 | 4.2805 | 4 | 1.0726 | 19.8054
| 21:05 | 0 | 16.901 | 0 | 4 | 0 | 56.763 | 57.437 | 44.554 | 44.944 | 31.029 | 25.656 | 3.967 | 1 | 0 | 59.027 | 55.722 | 47.971 | 17.172 | 0 | 0 | 53.521 | 32.355 | [5 empty] | 0 | 11.819 | 10 | 5.4412 | 5.0969 | 4.2815 | 4 | 1.0969 | 20.1598
| 21:06 | 1 | 16.851 | 0 | 4 | 0 | 56.697 | 57.279 | 44.578 | 45.035 | 30.548 | 25.607 | 3.967 | 1 | 0 | 58.961 | 55.631 | 47.81 | 17.122 | 0 | 0 | 53.176 | 32.257 | [5 empty] | 16.851 | 11.662 | 11 | 5.4412 | 5.0969 | 4.2815 | 4 | 1.0969 | 20.1598
| 21:07 | 0 | 16.936 | 0 | 4 | 0 | 56.683 | 57.245 | 44.564 | 45.023 | 30.389 | 25.715 | 4.055 | 1 | 0 | 59.016 | 55.664 | 47.819 | 17.157 | 0 | 0 | 52.957 | 32.291 | [5 empty] | 0 | 11.66 | 12 | 5.4156 | 5.0726 | 4.2805 | 4 | 1.0726 | 19.8054
| 21:08 | 0 | 16.901 | 0 | 4 | 0 | 56.697 | 57.213 | 44.508 | 45.014 | 30.958 | 25.656 | 3.993 | 1 | 0 | 58.961 | 55.699 | 47.833 | 17.147 | 0 | 0 | 52.719 | 32.282 | [5 empty] | 0 | 11.683 | 13 | 5.4336 | 5.0897 | 4.2812 | 4 | 1.0897 | 20.0554
| 21:09 | 0 | 16.901 | 0 | 5 | 1 | 56.763 | 57.144 | 44.487 | 45.128 | 31.534 | 25.632 | 4.044 | 1 | 0 | 58.961 | 55.608 | 47.88 | 17.147 | 0 | 0 | 52.649 | 32.331 | [5 empty] | 0 | 11.635 | 14 | 5.4188 | 5.0756 | 4.2806 | 4 | 1.0756 | 19.8498
| 21:10 | 1 | 16.901 | 0 | 4 | 0 | 56.471 | 57.122 | 44.554 | 45.082 | 30.425 | 25.656 | 4.019 | 1 | 0 | 58.938 | 55.608 | 47.88 | 17.147 | 0 | 0 | 52.557 | 32.306 | [5 empty] | 16.901 | 11.389 | 0 | 5.4261 | 5.0825 | 4.2809 | 4 | 1.0825 | 19.9507
| 21:11 | 0 | 16.926 | 0 | 4 | 0 | 56.382 | 56.964 | 44.601 | 45.149 | 30.09 | 25.727 | 4.019 | 1 | 0 | 58.961 | 55.585 | 47.88 | 17.122 | 0 | 0 | 52.534 | 32.331 | [5 empty] | 0 | 11.233 | 1 | 5.4261 | 5.0825 | 4.0309 | 3.75 | 1.3325 | 24.5581
| 21:12 | 0 | 16.876 | 1 | 4 | 0 | 56.337 | 56.944 | 44.692 | 45.058 | 30.21 | 25.872 | 4.019 | 1 | 0 | 58.961 | 55.608 | 47.971 | 17.122 | 0 | 0 | 52.466 | 32.331 | [5 empty] | 0 | 11.279 | 2 | 5.4261 | 5.0825 | 4.0309 | 3.75 | 1.3325 | 24.5581
| 21:13 | 0 | 16.911 | 0 | 4 | 0 | 56.437 | 56.907 | 44.587 | 45.091 | 30.413 | 25.884 | 4.003 | 1 | 0 | 58.947 | 55.641 | 47.981 | 17.157 | 0 | 0 | 52.452 | 32.39 | [5 empty] | 0 | 11.346 | 3 | 5.4307 | 5.087 | 4.0311 | 3.75 | 1.337 | 24.6186
| 21:14 | 0 | 16.901 | 0 | 4 | 0 | 56.382 | 56.898 | 44.692 | 45.058 | 30.09 | 25.946 | 3.993 | 1 | 0 | 58.915 | 55.585 | 47.81 | 17.147 | 0 | 0 | 52.144 | 32.451 | [5 empty] | 0 | 11.324 | 4 | 5.4336 | 5.0897 | 4.0312 | 3.75 | 1.3397 | 24.6564
| 21:15 | 1 | 16.901 | 0 | 5 | 0 | 56.471 | 56.832 | 44.601 | 45.014 | 30.065 | 26.066 | 3.993 | 1 | 0 | 58.961 | 55.631 | 47.81 | 17.147 | 0 | 0 | 52.329 | 32.475 | [5 empty] | 16.901 | 11.457 | 5 | 5.4336 | 5.0897 | 4.0312 | 3.75 | 1.3397 | 24.6564
| 21:16 | 0 | 16.901 | 0 | 4 | 0 | 56.54 | 57.122 | 44.508 | 44.967 | 30.644 | 26.017 | 4.145 | 1 | 0 | 58.915 | 55.561 | 47.787 | 17.097 | 0 | 0 | 52.49 | 32.497 | [5 empty] | 0 | 11.573 | 6 | 5.3894 | 5.0477 | 4.0294 | 3.75 | 1.2977 | 24.0782
| 21:17 | 0 | 16.876 | 0 | 4 | 0 | 56.54 | 57.099 | 44.463 | 44.944 | 30.45 | 26.066 | 4.096 | 1 | 0 | 58.892 | 55.608 | 47.903 | 17.122 | 0 | 0 | 52.604 | 32.475 | [5 empty] | 0 | 11.596 | 7 | 5.4036 | 5.0612 | 4.03 | 3.75 | 1.3112 | 24.2656
| 21:18 | 0 | 16.876 | 0 | 4 | 0 | 56.54 | 57.078 | 44.463 | 44.991 | 29.584 | 26.017 | 4.145 | 1 | 0 | 58.892 | 55.561 | 47.903 | 17.097 | 0 | 0 | 52.672 | 32.497 | [5 empty] | 0 | 11.549 | 8 | 5.3894 | 5.0477 | 4.0294 | 3.75 | 1.2977 | 24.0782
| 21:19 | 1 | 16.936 | 0 | 4 | 0 | 56.638 | 56.953 | 44.519 | 44.953 | 30.678 | 26.269 | 4.081 | 1 | 0 | 58.904 | 55.594 | 47.843 | 17.109 | 0 | 0 | 52.798 | 32.51 | [5 empty] | 16.936 | 11.685 | 9 | 5.408 | 5.0654 | 4.0301 | 3.75 | 1.3154 | 24.3228
| 21:20 | 0 | 16.936 | 0 | 4 | 0 | 56.683 | 57.131 | 44.379 | 44.953 | 30.558 | 26.294 | 4.106 | 1 | 0 | 58.924 | 55.594 | 47.798 | 17.182 | 0 | 0 | 52.819 | 32.461 | [5 empty] | 0 | 11.73 | 10 | 5.4007 | 5.0585 | 4.0298 | 3.75 | 1.3085 | 24.2274
| 21:21 | 0 | 16.936 | 1 | 4 | 0 | 56.683 | 57.11 | 44.519 | 45.091 | 30.099 | 26.245 | 4.055 | 1 | 0 | 58.904 | 55.55 | 47.936 | 17.157 | 0 | 0 | 52.819 | 32.461 | [5 empty] | 0 | 11.592 | 11 | 5.4156 | 5.0726 | 4.0305 | 3.75 | 1.3226 | 24.4217
| 21:22 | 0 | 16.876 | 0 | 5 | 0 | 56.606 | 57.144 | 44.391 | 44.967 | 29.729 | 26.306 | 4.07 | 1 | 0 | 58.892 | 55.561 | 47.924 | 17.147 | 0 | 0 | 52.81 | 32.426 | [5 empty] | 0 | 11.639 | 12 | 5.4112 | 5.0684 | 4.0303 | 3.75 | 1.3184 | 24.3647
| 21:23 | 1 | 16.876 | 0 | 4 | 0 | 56.583 | 57.144 | 44.463 | 44.991 | 29.366 | 26.355 | 4.096 | 1 | 0 | 58.915 | 55.517 | 47.766 | 17.172 | 0 | 0 | 52.81 | 32.402 | [5 empty] | 16.876 | 11.592 | 13 | 5.4036 | 5.0612 | 4.03 | 3.75 | 1.3112 | 24.2656
| 21:24 | 0 | 16.901 | 0 | 4 | 0 | 56.629 | 57.122 | 44.463 | 45.058 | 30.09 | 26.282 | 4.145 | 1 | 0 | 58.849 | 55.538 | 47.924 | 17.172 | 0 | 0 | 52.786 | 32.402 | [5 empty] | 0 | 11.571 | 14 | 5.3894 | 5.0477 | 4.0294 | 3.75 | 1.2977 | 24.0782
| 21:25 | 0 | 16.876 | 0 | 4 | 1 | 56.674 | 57.099 | 44.463 | 44.991 | 30.909 | 26.211 | 4.096 | 1 | 0 | 58.872 | 55.47 | 47.857 | 17.122 | 0 | 0 | 52.81 | 32.426 | [5 empty] | 0 | 11.683 | 15 | 5.4036 | 5.0612 | 4.03 | 3.75 | 1.3112 | 24.2656
| 21:26 | 0 | 16.876 | 0 | 4 | 0 | 56.652 | 57.099 | 44.298 | 45.035 | 30.57 | 26.282 | 4.096 | 1 | 0 | 58.849 | 55.494 | 47.833 | 17.122 | 0 | 0 | 52.833 | 32.426 | [5 empty] | 0 | 11.617 | 0 | 5.4036 | 5.0612 | 4.03 | 3.75 | 1.3112 | 24.2656
| 21:27 | 0 | 16.911 | 0 | 4 | 0 | 56.661 | 57.154 | 44.448 | 44.93 | 31.014 | 26.34 | 4.106 | 1 | 0 | 58.904 | 55.55 | 47.889 | 17.182 | 0 | 0 | 52.866 | 32.436 | [5 empty] | 0 | 11.731 | 1 | 5.4007 | 5.0585 | 4.2798 | 4 | 1.0585 | 19.5984
| 21:28 | 1 | 16.936 | 0 | 5 | 0 | 56.683 | 57.154 | 44.496 | 44.909 | 30.629 | 26.439 | 4.155 | 1 | 0 | 58.881 | 55.503 | 47.798 | 17.157 | 0 | 0 | 52.842 | 32.436 | [5 empty] | 16.936 | 11.774 | 2 | 5.3865 | 5.0449 | 4.2793 | 4 | 1.0449 | 19.3986
| 21:29 | 0 | 16.936 | 0 | 4 | 0 | 56.706 | 57.199 | 44.355 | 44.93 | 30.823 | 26.269 | 4.106 | 1 | 0 | 58.881 | 55.503 | 47.819 | 17.208 | 0 | 0 | 52.957 | 32.436 | [5 empty] | 0 | 11.776 | 3 | 5.4007 | 5.0585 | 4.2798 | 4 | 1.0585 | 19.5984
| 21:30 | 0 | 16.936 | 1 | 4 | 0 | 56.683 | 57.245 | 44.259 | 44.839 | 31.208 | 26.39 | 4.081 | 1 | 0 | 58.858 | 55.503 | 47.775 | 17.208 | 0 | 0 | 52.889 | 32.412 | [5 empty] | 0 | 11.844 | 4 | 5.408 | 5.0654 | 4.2801 | 4 | 1.0654 | 19.7
| 21:31 | 0 | 16.936 | 0 | 4 | 0 | 56.795 | 57.288 | 44.142 | 44.771 | 31.159 | 26.316 | 4.181 | 1 | 0 | 58.835 | 55.48 | 47.798 | 17.182 | 0 | 0 | 52.866 | 32.412 | [5 empty] | 0 | 12.024 | 5 | 5.3789 | 5.0377 | 4.279 | 4 | 1.0377 | 19.2921
| 21:32 | 1 | 16.908 | 0 | 5 | 0 | 56.768 | 57.284 | 44.068 | 44.697 | 31.396 | 26.338 | 4.281 | 1 | 0 | 58.808 | 55.431 | 47.794 | 17.155 | 0 | 0 | 52.817 | 32.385 | [5 empty] | 16.908 | 12.071 | 6 | 5.3498 | 5.01 | 4.2778 | 4 | 1.01 | 18.8797
| 21:33 | 0 | 16.908 | 0 | 4 | 0 | 56.925 | 57.395 | 43.999 | 44.606 | 31.396 | 26.458 | 4.23 | 1 | 0 | 58.854 | 55.475 | 47.747 | 17.18 | 0 | 0 | 52.861 | 32.36 | [5 empty] | 0 | 12.319 | 7 | 5.3646 | 5.0241 | 4.2784 | 4 | 1.0241 | 19.0905
| 21:34 | 0 | 16.876 | 0 | 4 | 0 | 56.626 | 57.3 | 43.944 | 44.531 | 31.029 | 26.451 | 4.171 | 2 | 0 | 58.801 | 55.4 | 47.763 | 17.097 | 0 | 0 | 52.831 | 32.402 | [5 empty] | 0 | 12.095 | 8 | 5.3818 | 5.0405 | 4.2791 | 4 | 1.0405 | 19.3331
| 21:35 | 0 | 16.876 | 0 | 5 | 0 | 56.604 | 57.119 | 43.803 | 44.343 | 31.848 | 26.257 | 4.07 | 0 | 0 | 58.801 | 55.4 | 47.717 | 17.072 | 0 | 0 | 52.807 | 32.328 | [5 empty] | 0 | 12.261 | 9 | 5.4112 | 5.0684 | 4.2803 | 4 | 1.0684 | 19.7446
| 21:36 | 1 | 16.933 | 0 | 4 | 0 | 56.679 | 57.217 | 43.762 | 44.233 | 32.763 | 26.218 | 4.178 | 2 | 0 | 58.787 | 55.407 | 47.703 | 17.13 | 0 | 0 | 52.817 | 32.385 | [5 empty] | 16.933 | 12.446 | 10 | 5.3798 | 5.0385 | 4.279 | 4 | 1.0385 | 19.3044
| 21:37 | 0 | 16.901 | 0 | 4 | 0 | 56.649 | 57.188 | 43.592 | 44.13 | 32.78 | 26.257 | 4.145 | 1 | 0 | 58.778 | 55.377 | 47.74 | 17.097 | 0 | 0 | 52.831 | 32.448 | [5 empty] | 0 | 12.519 | 11 | 5.3894 | 5.0477 | 4.2794 | 4 | 1.0477 | 19.4394
| 21:38 | 0 | 16.876 | 0 | 5 | 0 | 56.807 | 57.188 | 43.472 | 44.154 | 33.531 | 26.186 | 4.122 | 1 | 0 | 58.735 | 55.33 | 47.74 | 17.122 | 0 | 0 | 52.763 | 32.377 | [5 empty] | 0 | 12.653 | 12 | 5.3961 | 5.054 | 4.2797 | 4 | 1.054 | 19.5333
| 21:39 | 0 | 16.876 | 0 | 4 | 0 | 56.649 | 57.345 | 43.286 | 43.992 | 33.039 | 26.331 | 4.122 | 1 | 0 | 58.778 | 55.377 | 47.649 | 17.122 | 0 | 0 | 52.74 | 32.328 | [5 empty] | 0 | 12.657 | 13 | 5.3961 | 5.054 | 4.2797 | 4 | 1.054 | 19.5333
| 21:40 | 1 | 16.908 | 1 | 5 | 1 | 56.455 | 57.217 | 43.176 | 43.858 | 32.881 | 26.242 | 4.23 | 1 | 0 | 58.787 | 55.407 | 47.656 | 17.155 | 0 | 0 | 52.77 | 32.409 | [5 empty] | 16.908 | 12.597 | 14 | 5.3646 | 5.0241 | 4.2784 | 4 | 1.0241 | 19.0905
| 21:41 | 0 | 16.933 | 0 | 4 | 0 | 56.613 | 57.014 | 43.152 | 43.716 | 34.316 | 26.073 | 4.23 | 1 | 0 | 58.742 | 55.361 | 47.703 | 17.104 | 0 | 0 | 52.77 | 32.434 | [5 empty] | 0 | 12.897 | 0 | 5.3646 | 5.0241 | 4.2784 | 4 | 1.0241 | 19.0905
| 21:42 | 0 | 16.851 | 0 | 5 | 0 | 56.761 | 57.119 | 42.932 | 43.592 | 34.943 | 25.968 | 4.145 | 1 | 0 | 58.735 | 55.307 | 47.763 | 17.049 | 0 | 0 | 52.693 | 32.377 | [5 empty] | 0 | 13.169 | 1 | 5.3894 | 5.0477 | 4.8948 | 4.6154 | 0.43228 | 8.021
| 21:43 | 0 | 16.883 | 0 | 4 | 0 | 56.768 | 57.306 | 42.987 | 43.504 | 35.067 | 26.098 | 4.204 | 1 | 0 | 58.742 | 55.337 | 47.703 | 17.057 | 0 | 0 | 52.747 | 32.385 | [5 empty] | 0 | 13.264 | 2 | 5.3722 | 5.0313 | 4.8941 | 4.6154 | 0.41595 | 7.7426
| 21:44 | 1 | 16.883 | 0 | 5 | 0 | 56.432 | 57.24 | 42.918 | 43.458 | 34.058 | 26.169 | 4.23 | 2 | 0 | 58.787 | 55.384 | 47.656 | 17.155 | 0 | 0 | 52.747 | 32.36 | [5 empty] | 16.883 | 12.974 | 3 | 5.3646 | 5.0241 | 4.8938 | 4.6154 | 0.40875 | 7.6194
| 21:45 | 0 | 16.908 | 0 | 5 | 0 | 56.499 | 57.037 | 42.822 | 43.341 | 35.208 | 26.049 | 4.204 | 1 | 0 | 58.765 | 55.314 | 47.679 | 17.104 | 0 | 0 | 52.793 | 32.36 | [5 empty] | 0 | 13.158 | 4 | 5.3722 | 5.0313 | 4.8941 | 4.6154 | 0.41595 | 7.7426
| 21:46 | 0 | 16.933 | 0 | 4 | 0 | 56.679 | 57.126 | 42.776 | 43.341 | 35.28 | 26 | 4.23 | 1 | 0 | 58.742 | 55.314 | 47.679 | 17.155 | 0 | 0 | 52.77 | 32.385 | [5 empty] | 0 | 13.338 | 5 | 5.3646 | 5.0241 | 4.8938 | 4.6154 | 0.40875 | 7.6194
| 21:47 | 1 | 16.908 | 0 | 5 | 0 | 56.725 | 57.195 | 42.776 | 43.434 | 36.923 | 25.953 | 4.204 | 1 | 0 | 58.742 | 55.27 | 47.656 | 17.13 | 0 | 0 | 52.747 | 32.385 | [5 empty] | 16.908 | 13.291 | 6 | 5.3722 | 5.0313 | 4.8941 | 4.6154 | 0.41595 | 7.7426
| 21:48 | 0 | 16.908 | 0 | 4 | 0 | 56.679 | 57.24 | 42.822 | 43.341 | 37.136 | 25.978 | 4.256 | 2 | 0 | 58.742 | 55.293 | 47.609 | 17.104 | 0 | 0 | 52.723 | 32.385 | [5 empty] | 0 | 13.338 | 7 | 5.3571 | 5.0169 | 4.8935 | 4.6154 | 0.40155 | 7.4958
| 21:49 | 0 | 16.883 | 1 | 5 | 0 | 56.702 | 57.24 | 42.776 | 43.341 | 36.782 | 25.904 | 4.23 | 1 | 0 | 58.719 | 55.337 | 47.703 | 17.155 | 0 | 0 | 52.7 | 32.36 | [5 empty] | 0 | 13.361 | 8 | 5.3646 | 5.0241 | 4.8938 | 4.6154 | 0.40875 | 7.6194
| 21:50 | 0 | 16.883 | 0 | 5 | 0 | 56.656 | 57.24 | 42.752 | 43.41 | 36.689 | 25.833 | 4.256 | 1 | 0 | 58.719 | 55.27 | 47.724 | 17.104 | 0 | 0 | 52.679 | 32.36 | [5 empty] | 0 | 13.246 | 9 | 5.3571 | 5.0169 | 4.8935 | 4.6154 | 0.40155 | 7.4958
| 21:51 | 1 | 16.883 | 0 | 4 | 0 | 56.613 | 57.149 | 42.776 | 43.386 | 36.337 | 25.855 | 4.281 | 1 | 0 | 58.696 | 55.27 | 47.656 | 17.155 | 0 | 0 | 52.723 | 32.36 | [5 empty] | 16.883 | 13.227 | 10 | 5.3498 | 5.01 | 4.8932 | 4.6154 | 0.39463 | 7.3767
| 21:52 | 0 | 16.906 | 0 | 5 | 0 | 56.629 | 57.213 | 42.889 | 43.453 | 34.993 | 25.877 | 4.279 | 1 | 0 | 58.692 | 55.242 | 47.56 | 17.102 | 0 | 0 | 52.698 | 32.382 | [5 empty] | 0 | 13.176 | 11 | 5.3504 | 5.0106 | 4.8932 | 4.6154 | 0.39519 | 7.3862
| 21:53 | 0 | 16.881 | 0 | 4 | 1 | 56.585 | 57.144 | 42.889 | 43.547 | 35.488 | 25.828 | 4.328 | 2 | 0 | 58.692 | 55.218 | 47.628 | 17.079 | 0 | 0 | 52.698 | 32.382 | [5 empty] | 0 | 13.038 | 12 | 5.3361 | 4.997 | 4.8926 | 4.6154 | 0.38162 | 7.1518
| 21:54 | 1 | 16.881 | 0 | 5 | 0 | 56.608 | 57.144 | 42.961 | 43.618 | 35.488 | 25.781 | 4.279 | 1 | 0 | 58.669 | 55.265 | 47.607 | 17.079 | 0 | 0 | 52.674 | 32.309 | [5 empty] | 16.881 | 12.99 | 0 | 5.3504 | 5.0106 | 4.8932 | 4.6154 | 0.39519 | 7.3862
| 21:55 | 0 | 16.881 | 0 | 4 | 0 | 56.563 | 57.19 | 43.03 | 43.666 | 35.957 | 25.877 | 4.305 | 1 | 0 | 58.692 | 55.242 | 47.537 | 17.102 | 0 | 0 | 52.674 | 32.333 | [5 empty] | 0 | 12.897 | 1 | 5.3428 | 5.0034 | 4.8929 | 4.6154 | 0.38799 | 7.262
| 21:56 | 0 | 16.881 | 0 | 5 | 0 | 56.563 | 57.19 | 43.126 | 43.666 | 35.651 | 25.902 | 4.328 | 1 | 0 | 58.692 | 55.312 | 47.675 | 17.127 | 0 | 0 | 52.651 | 32.429 | [5 empty] | 0 | 12.897 | 2 | 5.3361 | 4.997 | 4.8926 | 4.6154 | 0.38162 | 7.1518
| 21:57 | 0 | 16.851 | 0 | 5 | 0 | 56.693 | 57.14 | 43.142 | 43.731 | 34.919 | 25.752 | 4.297 | 1 | 0 | 58.664 | 55.19 | 47.6 | 17.072 | 0 | 0 | 52.646 | 32.304 | [5 empty] | 0 | 12.962 | 3 | 5.3451 | 5.0056 | 4.893 | 4.6154 | 0.39021 | 7.3002
| 21:58 | 1 | 16.881 | 1 | 4 | 0 | 56.743 | 57.167 | 43.312 | 43.829 | 34.311 | 25.806 | 4.305 | 1 | 0 | 58.669 | 55.242 | 47.56 | 17.152 | 0 | 0 | 52.674 | 32.333 | [5 empty] | 16.881 | 12.914 | 4 | 5.3428 | 5.0034 | 4.8929 | 4.6154 | 0.38799 | 7.262
| 21:59 | 0 | 16.906 | 0 | 5 | 0 | 56.786 | 57.279 | 43.36 | 43.97 | 34.428 | 25.661 | 4.354 | 1 | 0 | 58.648 | 55.174 | 47.607 | 17.127 | 0 | 0 | 52.651 | 32.358 | [5 empty] | 0 | 12.816 | 5 | 5.3285 | 4.9898 | 4.8923 | 4.6154 | 0.37443 | 7.0269
| 22:00 | 0 | 16.856 | 0 | 4 | 0 | 56.629 | 57.302 | 43.453 | 43.97 | 34.548 | 25.708 | 4.305 | 1 | 0 | 58.648 | 55.195 | 47.537 | 17.102 | 0 | 0 | 52.674 | 32.309 | [5 empty] | 0 | 12.659 | 6 | 5.3428 | 5.0034 | 4.8929 | 4.6154 | 0.38799 | 7.262
| 22:01 | 0 | 16.856 | 0 | 5 | 0 | 56.54 | 57.213 | 43.525 | 44.111 | 33.56 | 25.757 | 4.354 | 2 | 0 | 58.625 | 55.174 | 47.628 | 17.079 | 0 | 0 | 52.651 | 32.333 | [5 empty] | 0 | 12.429 | 7 | 5.3285 | 4.9898 | 4.8923 | 4.6154 | 0.37443 | 7.0269
| 22:02 | 1 | 16.906 | 0 | 4 | 0 | 56.54 | 57.033 | 43.688 | 44.204 | 31.853 | 25.828 | 4.431 | 1 | 0 | 58.669 | 55.174 | 47.584 | 17.102 | 0 | 0 | 52.651 | 32.333 | [5 empty] | 16.906 | 12.336 | 8 | 5.3061 | 4.9685 | 4.8914 | 4.6154 | 0.35311 | 6.6549
| 22:03 | 0 | 16.851 | 0 | 4 | 0 | 56.355 | 57.005 | 43.776 | 44.271 | 31.774 | 25.777 | 4.426 | 1 | 0 | 58.621 | 55.146 | 47.556 | 17.072 | 0 | 0 | 52.623 | 32.255 | [5 empty] | 0 | 12.084 | 9 | 5.3075 | 4.9699 | 4.8915 | 4.6154 | 0.3545 | 6.6791
| 22:04 | 0 | 16.906 | 0 | 5 | 0 | 56.674 | 57.01 | 43.946 | 44.393 | 32.164 | 25.637 | 4.405 | 1 | 0 | 58.625 | 55.174 | 47.651 | 17.127 | 0 | 0 | 52.627 | 32.429 | [5 empty] | 0 | 12.281 | 10 | 5.3137 | 4.9757 | 4.8917 | 4.6154 | 0.36031 | 6.7808
| 22:05 | 0 | 16.881 | 0 | 4 | 0 | 56.697 | 57.101 | 44.018 | 44.557 | 31.948 | 25.683 | 4.328 | 1 | 0 | 58.603 | 55.174 | 47.537 | 17.127 | 0 | 0 | 52.604 | 32.309 | [5 empty] | 0 | 12.14 | 11 | 5.3361 | 4.997 | 4.8926 | 4.6154 | 0.38162 | 7.1518
| 22:06 | 1 | 16.931 | 0 | 4 | 1 | 56.474 | 57.167 | 44.111 | 44.58 | 31.105 | 25.661 | 4.379 | 1 | 0 | 58.625 | 55.127 | 47.628 | 17.152 | 0 | 0 | 52.651 | 32.309 | [5 empty] | 16.931 | 11.894 | 12 | 5.3212 | 4.9829 | 4.892 | 4.6154 | 0.36751 | 6.9064
| 22:07 | 0 | 16.906 | 1 | 5 | 0 | 56.563 | 56.989 | 44.159 | 44.671 | 31.419 | 25.661 | 4.506 | 1 | 0 | 58.603 | 55.151 | 47.628 | 17.152 | 0 | 0 | 52.674 | 32.284 | [5 empty] | 0 | 11.892 | 0 | 5.2843 | 4.9477 | 4.8905 | 4.6154 | 0.33235 | 6.2895
| 22:08 | 0 | 16.931 | 0 | 4 | 0 | 56.494 | 57.055 | 44.159 | 44.648 | 30.864 | 25.661 | 4.457 | 1 | 0 | 58.625 | 55.151 | 47.607 | 17.127 | 0 | 0 | 52.674 | 32.284 | [5 empty] | 0 | 11.846 | 1 | 5.2985 | 4.9613 | 4.0257 | 3.75 | 1.2113 | 22.8611
| 22:09 | 0 | 16.876 | 0 | 4 | 0 | 56.423 | 57.005 | 44.154 | 44.827 | 30.112 | 25.558 | 4.426 | 1 | 0 | 58.575 | 55.099 | 47.647 | 17.072 | 0 | 0 | 52.623 | 32.255 | [5 empty] | 0 | 11.596 | 2 | 5.3075 | 4.9699 | 4.0261 | 3.75 | 1.2199 | 22.9839
| 22:10 | 1 | 16.906 | 0 | 4 | 0 | 56.27 | 56.966 | 44.3 | 44.785 | 29.298 | 25.661 | 4.405 | 1 | 0 | 58.603 | 55.151 | 47.584 | 17.079 | 0 | 0 | 52.627 | 32.262 | [5 empty] | 16.906 | 11.485 | 3 | 5.3137 | 4.9757 | 4.0263 | 3.75 | 1.2257 | 23.0669
| 22:11 | 0 | 16.906 | 0 | 5 | 0 | 56.382 | 56.832 | 44.228 | 44.946 | 29.008 | 25.588 | 4.457 | 1 | 0 | 58.557 | 55.127 | 47.607 | 17.127 | 0 | 0 | 52.627 | 32.284 | [5 empty] | 0 | 11.436 | 4 | 5.2985 | 4.9613 | 4.0257 | 3.75 | 1.2113 | 22.8611
| 22:12 | 0 | 16.931 | 0 | 4 | 0 | 56.43 | 56.946 | 44.441 | 44.832 | 29.83 | 25.637 | 4.557 | 1 | 0 | 58.651 | 55.221 | 47.768 | 17.152 | 0 | 0 | 52.63 | 32.311 | [5 empty] | 0 | 11.598 | 5 | 5.2694 | 4.9336 | 4.0245 | 3.75 | 1.1836 | 22.4622
| 22:13 | 0 | 16.896 | 0 | 4 | 0 | 56.579 | 56.937 | 44.456 | 44.846 | 30.06 | 25.7 | 4.47 | 1 | 0 | 58.596 | 55.097 | 47.621 | 17.142 | 0 | 0 | 52.597 | 32.301 | [5 empty] | 0 | 11.733 | 6 | 5.2947 | 4.9577 | 4.0256 | 3.75 | 1.2077 | 22.8095
| 22:14 | 1 | 16.888 | 0 | 4 | 0 | 56.526 | 57.042 | 44.331 | 44.886 | 29.859 | 25.74 | 4.436 | 2 | 0 | 58.589 | 55.113 | 47.546 | 17.16 | 0 | 0 | 52.59 | 32.269 | [5 empty] | 16.888 | 11.64 | 7 | 5.3046 | 4.9671 | 4.026 | 3.75 | 1.2171 | 22.9444
| 22:15 | 0 | 16.896 | 0 | 4 | 0 | 56.398 | 57.094 | 44.432 | 44.893 | 29.722 | 25.723 | 4.47 | 1 | 0 | 58.573 | 55.097 | 47.621 | 17.142 | 0 | 0 | 52.597 | 32.301 | [5 empty] | 0 | 11.505 | 8 | 5.2947 | 4.9577 | 4.0256 | 3.75 | 1.2077 | 22.8095
| 22:16 | 0 | 16.913 | 1 | 5 | 0 | 56.325 | 56.841 | 44.401 | 44.953 | 28.991 | 25.571 | 4.436 | 1 | 0 | 58.543 | 55.043 | 47.567 | 17.084 | 0 | 0 | 52.543 | 32.269 | [5 empty] | 0 | 11.372 | 9 | 5.3046 | 4.9671 | 4.026 | 3.75 | 1.2171 | 22.9444
| 22:17 | 0 | 16.896 | 0 | 4 | 0 | 56.355 | 56.96 | 44.41 | 44.916 | 28.373 | 25.651 | 4.47 | 1 | 0 | 58.53 | 55.029 | 47.598 | 17.117 | 0 | 0 | 52.529 | 32.252 | [5 empty] | 0 | 11.439 | 10 | 5.2947 | 4.9577 | 4.0256 | 3.75 | 1.2077 | 22.8095
| 22:18 | 0 | 16.921 | 0 | 4 | 0 | 56.444 | 56.871 | 44.338 | 44.939 | 28.327 | 25.723 | 4.521 | 1 | 0 | 58.619 | 55.097 | 47.621 | 17.117 | 0 | 0 | 52.574 | 32.252 | [5 empty] | 0 | 11.505 | 11 | 5.2799 | 4.9436 | 4.025 | 3.75 | 1.1936 | 22.6063
| 22:19 | 1 | 16.946 | 0 | 4 | 0 | 56.332 | 56.891 | 44.571 | 44.893 | 28.493 | 25.7 | 4.521 | 1 | 0 | 58.596 | 55.029 | 47.598 | 17.094 | 0 | 0 | 52.574 | 32.301 | [5 empty] | 16.946 | 11.439 | 12 | 5.2799 | 4.9436 | 4.025 | 3.75 | 1.1936 | 22.6063
| 22:20 | 0 | 16.946 | 0 | 4 | 0 | 56.375 | 56.914 | 44.432 | 44.916 | 29.121 | 25.676 | 4.573 | 1 | 0 | 58.596 | 55.05 | 47.598 | 17.142 | 0 | 0 | 52.574 | 32.348 | [5 empty] | 0 | 11.459 | 13 | 5.2647 | 4.9292 | 4.0243 | 3.75 | 1.1792 | 22.3979
| 22:21 | 0 | 16.921 | 0 | 5 | 0 | 56.197 | 56.982 | 44.432 | 44.869 | 29.072 | 25.627 | 4.547 | 1 | 0 | 58.55 | 55.05 | 47.598 | 17.142 | 0 | 0 | 52.529 | 32.301 | [5 empty] | 0 | 11.328 | 14 | 5.2723 | 4.9364 | 4.0246 | 3.75 | 1.1864 | 22.5023
| 22:22 | 0 | 16.921 | 0 | 4 | 1 | 56.286 | 56.779 | 44.362 | 44.846 | 29.241 | 25.58 | 4.495 | 1 | 0 | 58.53 | 54.983 | 47.621 | 17.117 | 0 | 0 | 52.529 | 32.252 | [5 empty] | 0 | 11.44 | 15 | 5.2875 | 4.9508 | 4.0253 | 3.75 | 1.2008 | 22.7101
| 22:23 | 1 | 16.921 | 0 | 4 | 0 | 56.241 | 56.802 | 44.314 | 44.916 | 29.097 | 25.556 | 4.495 | 1 | 0 | 58.484 | 55.006 | 47.691 | 17.142 | 0 | 0 | 52.506 | 32.228 | [5 empty] | 16.921 | 11.325 | 0 | 5.2875 | 4.9508 | 4.0253 | 3.75 | 1.2008 | 22.7101
| 22:24 | 0 | 16.921 | 0 | 4 | 0 | 56.375 | 56.871 | 44.338 | 44.846 | 29.457 | 25.58 | 4.547 | 1 | 0 | 58.55 | 55.029 | 47.644 | 17.117 | 0 | 0 | 52.483 | 32.277 | [5 empty] | 0 | 11.529 | 1 | 5.2723 | 4.9364 | 4.2746 | 4 | 0.93639 | 17.7605
| 22:25 | 0 | 16.921 | 1 | 5 | 0 | 56.286 | 56.891 | 44.41 | 44.755 | 29.94 | 25.58 | 4.547 | 1 | 0 | 58.484 | 55.006 | 47.53 | 17.094 | 0 | 0 | 52.459 | 32.277 | [5 empty] | 0 | 11.531 | 2 | 5.2723 | 4.9364 | 4.2746 | 4 | 0.93639 | 17.7605
| 22:26 | 0 | 16.896 | 0 | 4 | 0 | 56.197 | 56.779 | 44.128 | 44.893 | 29.577 | 25.627 | 4.573 | 1 | 0 | 58.484 | 54.983 | 47.577 | 17.117 | 0 | 0 | 52.436 | 32.252 | [5 empty] | 0 | 11.304 | 3 | 5.2647 | 4.9292 | 4.2743 | 4 | 0.92919 | 17.6494
| 22:27 | 1 | 16.845 | 0 | 4 | 0 | 56.332 | 56.779 | 44.173 | 44.732 | 29.312 | 25.7 | 4.495 | 1 | 0 | 58.484 | 55.006 | 47.598 | 17.117 | 0 | 0 | 52.436 | 32.252 | [5 empty] | 16.845 | 11.6 | 4 | 5.2875 | 4.9508 | 4.2753 | 4 | 0.95078 | 17.9819
| 22:28 | 0 | 16.896 | 0 | 4 | 0 | 56.264 | 56.825 | 44.362 | 44.778 | 29.722 | 25.796 | 4.47 | 1 | 0 | 58.484 | 54.959 | 47.53 | 17.094 | 0 | 0 | 52.436 | 32.326 | [5 empty] | 0 | 11.486 | 5 | 5.2947 | 4.9577 | 4.2756 | 4 | 0.9577 | 18.0879
| 22:29 | 0 | 16.896 | 0 | 4 | 0 | 56.332 | 56.757 | 44.245 | 44.755 | 30.06 | 25.58 | 4.47 | 1 | 0 | 58.438 | 54.915 | 47.621 | 17.069 | 0 | 0 | 52.415 | 32.203 | [5 empty] | 0 | 11.577 | 6 | 5.2947 | 4.9577 | 4.2756 | 4 | 0.9577 | 18.0879
| 22:30 | 0 | 16.896 | 0 | 5 | 0 | 56.241 | 56.779 | 44.41 | 44.778 | 29.626 | 25.676 | 4.495 | 1 | 0 | 58.438 | 54.959 | 47.53 | 17.117 | 0 | 0 | 52.436 | 32.203 | [5 empty] | 0 | 11.463 | 7 | 5.2875 | 4.9508 | 4.2753 | 4 | 0.95078 | 17.9819
| 22:31 | 0 | 16.896 | 0 | 4 | 0 | 56.309 | 56.779 | 44.293 | 44.755 | 30.399 | 25.651 | 4.573 | 1 | 0 | 58.461 | 54.915 | 47.621 | 17.094 | 0 | 0 | 52.415 | 32.228 | [5 empty] | 0 | 11.554 | 8 | 5.2647 | 4.9292 | 4.2743 | 4 | 0.92919 | 17.6494
| 22:32 | 1 | 16.871 | 0 | 4 | 0 | 56.323 | 56.839 | 44.329 | 44.769 | 30.676 | 25.784 | 4.508 | 1 | 0 | 58.498 | 54.926 | 47.565 | 17.082 | 0 | 0 | 52.473 | 32.24 | [5 empty] | 16.871 | 11.554 | 9 | 5.2837 | 4.9472 | 4.2751 | 4 | 0.94719 | 17.9267
| 22:33 | 0 | 16.923 | 0 | 4 | 0 | 56.337 | 56.807 | 44.178 | 44.622 | 30.786 | 25.752 | 4.549 | 1 | 0 | 58.443 | 54.94 | 47.579 | 17.17 | 0 | 0 | 52.464 | 32.255 | [5 empty] | 0 | 11.715 | 10 | 5.2717 | 4.9358 | 4.2746 | 4 | 0.93584 | 17.752
| 22:34 | 0 | 16.898 | 1 | 5 | 0 | 56.492 | 56.919 | 44.013 | 44.575 | 31.075 | 25.727 | 4.524 | 2 | 0 | 58.466 | 54.94 | 47.626 | 17.17 | 0 | 0 | 52.441 | 32.279 | [5 empty] | 0 | 11.917 | 11 | 5.279 | 4.9428 | 4.2749 | 4 | 0.94276 | 17.8586
| 22:35 | 0 | 16.923 | 0 | 4 | 0 | 56.426 | 57.099 | 43.989 | 44.552 | 30.737 | 25.752 | 4.524 | 1 | 0 | 58.443 | 54.94 | 47.672 | 17.145 | 0 | 0 | 52.441 | 32.279 | [5 empty] | 0 | 11.874 | 12 | 5.279 | 4.9428 | 4.2749 | 4 | 0.94276 | 17.8586
| 22:36 | 1 | 16.949 | 0 | 4 | 0 | 56.291 | 56.919 | 43.92 | 44.599 | 30.207 | 25.727 | 4.575 | 1 | 0 | 58.443 | 54.896 | 47.626 | 17.145 | 0 | 0 | 52.464 | 32.279 | [5 empty] | 16.949 | 11.692 | 13 | 5.2642 | 4.9286 | 4.2743 | 4 | 0.92864 | 17.6408
| 22:37 | 0 | 16.928 | 0 | 5 | 1 | 56.341 | 56.946 | 43.972 | 44.489 | 31.298 | 25.781 | 4.555 | 1 | 0 | 58.493 | 54.945 | 47.584 | 17.15 | 0 | 0 | 52.492 | 32.333 | [5 empty] | 0 | 11.852 | 14 | 5.27 | 4.9342 | 4.2746 | 4 | 0.93418 | 17.7264
| 22:38 | 0 | 16.923 | 0 | 4 | 0 | 56.11 | 56.83 | 43.92 | 44.413 | 31.171 | 25.703 | 4.624 | 1 | 0 | 58.443 | 54.896 | 47.511 | 17.12 | 0 | 0 | 52.464 | 32.279 | [5 empty] | 0 | 11.697 | 0 | 5.2499 | 4.9151 | 4.2737 | 4 | 0.91508 | 17.4304
| 22:39 | 0 | 16.898 | 0 | 4 | 0 | 56.065 | 56.649 | 43.872 | 44.46 | 30.666 | 25.774 | 4.598 | 1 | 0 | 58.42 | 54.917 | 47.511 | 17.17 | 0 | 0 | 52.441 | 32.233 | [5 empty] | 0 | 11.605 | 1 | 5.2575 | 4.9223 | 4.5598 | 4.2857 | 0.63656 | 12.1077
| 22:40 | 1 | 16.949 | 0 | 5 | 0 | 56.156 | 56.672 | 43.685 | 44.319 | 30.281 | 25.727 | 4.65 | 1 | 0 | 58.443 | 54.873 | 47.488 | 17.145 | 0 | 0 | 52.464 | 32.233 | [5 empty] | 16.949 | 11.837 | 2 | 5.2423 | 4.9079 | 4.5591 | 4.2857 | 0.62217 | 11.8681
| 22:41 | 0 | 16.949 | 0 | 4 | 0 | 56.223 | 56.515 | 43.544 | 44.295 | 29.822 | 25.703 | 4.65 | 1 | 0 | 58.443 | 54.896 | 47.488 | 17.195 | 0 | 0 | 52.441 | 32.208 | [5 empty] | 0 | 11.928 | 3 | 5.2423 | 4.9079 | 4.5591 | 4.2857 | 0.62217 | 11.8681
| 22:42 | 0 | 16.923 | 0 | 4 | 0 | 56.202 | 56.718 | 43.31 | 44.013 | 30.401 | 25.774 | 4.624 | 1 | 0 | 58.42 | 54.849 | 47.511 | 17.12 | 0 | 0 | 52.464 | 32.208 | [5 empty] | 0 | 12.189 | 4 | 5.2499 | 4.9151 | 4.5595 | 4.2857 | 0.62936 | 11.9881
| 22:43 | 0 | 16.898 | 1 | 5 | 0 | 56.042 | 56.784 | 43.214 | 43.826 | 31.919 | 25.799 | 4.598 | 1 | 0 | 58.466 | 54.873 | 47.465 | 17.145 | 0 | 0 | 52.441 | 32.208 | [5 empty] | 0 | 12.216 | 5 | 5.2575 | 4.9223 | 4.5598 | 4.2857 | 0.63656 | 12.1077
| 22:44 | 1 | 16.923 | 0 | 4 | 0 | 56.11 | 56.672 | 43.073 | 43.661 | 32.826 | 25.607 | 4.598 | 1 | 0 | 58.4 | 54.849 | 47.488 | 17.145 | 0 | 0 | 52.464 | 32.208 | [5 empty] | 16.923 | 12.449 | 6 | 5.2575 | 4.9223 | 4.5598 | 4.2857 | 0.63656 | 12.1077
| 22:45 | 0 | 16.954 | 0 | 5 | 0 | 56.161 | 56.766 | 42.915 | 43.525 | 33.113 | 25.612 | 4.655 | 1 | 0 | 58.404 | 54.901 | 47.493 | 17.127 | 0 | 0 | 52.492 | 32.262 | [5 empty] | 0 | 12.636 | 7 | 5.2409 | 4.9065 | 4.5591 | 4.2857 | 0.62078 | 11.845
| 22:46 | 0 | 16.923 | 0 | 4 | 0 | 56.089 | 56.626 | 42.769 | 43.449 | 33.225 | 25.509 | 4.624 | 2 | 0 | 58.354 | 54.803 | 47.488 | 17.145 | 0 | 0 | 52.441 | 32.208 | [5 empty] | 0 | 12.64 | 8 | 5.2499 | 4.9151 | 4.5595 | 4.2857 | 0.62936 | 11.9881
| 22:47 | 0 | 16.954 | 0 | 5 | 0 | 56.117 | 56.677 | 42.75 | 43.243 | 34.148 | 25.563 | 4.655 | 1 | 0 | 58.404 | 54.877 | 47.425 | 17.175 | 0 | 0 | 52.492 | 32.262 | [5 empty] | 0 | 12.874 | 9 | 5.2409 | 4.9065 | 4.5591 | 4.2857 | 0.62078 | 11.845
| 22:48 | 1 | 16.949 | 0 | 5 | 0 | 56.133 | 56.672 | 42.487 | 43.238 | 35.342 | 25.509 | 4.676 | 1 | 0 | 58.354 | 54.803 | 47.488 | 17.145 | 0 | 0 | 52.441 | 32.233 | [5 empty] | 16.949 | 12.895 | 10 | 5.2347 | 4.9007 | 4.5588 | 4.2857 | 0.61497 | 11.7478
| 22:49 | 0 | 16.954 | 0 | 4 | 0 | 56.229 | 56.722 | 42.396 | 43.102 | 34.876 | 25.659 | 4.629 | 1 | 0 | 58.427 | 54.854 | 47.425 | 17.2 | 0 | 0 | 52.469 | 32.238 | [5 empty] | 0 | 13.127 | 11 | 5.2484 | 4.9137 | 4.5594 | 4.2857 | 0.62798 | 11.9651
| 22:50 | 0 | 16.949 | 0 | 5 | 0 | 56.291 | 56.718 | 42.439 | 42.886 | 35.201 | 25.485 | 4.65 | 1 | 0 | 58.354 | 54.803 | 47.397 | 17.145 | 0 | 0 | 52.396 | 32.208 | [5 empty] | 0 | 13.405 | 12 | 5.2423 | 4.9079 | 4.5591 | 4.2857 | 0.62217 | 11.8681
| 22:51 | 1 | 16.979 | 0 | 5 | 1 | 56.07 | 56.788 | 42.444 | 42.937 | 35.392 | 25.443 | 4.655 | 2 | 0 | 58.404 | 54.807 | 47.402 | 17.127 | 0 | 0 | 52.424 | 32.262 | [5 empty] | 16.979 | 13.133 | 13 | 5.2409 | 4.9065 | 4.5591 | 4.2857 | 0.62078 | 11.845
| 22:52 | 0 | 16.974 | 1 | 4 | 0 | 55.881 | 56.615 | 42.427 | 42.944 | 33.967 | 25.401 | 4.688 | 1 | 0 | 58.343 | 54.77 | 47.362 | 17.132 | 0 | 0 | 52.361 | 32.196 | [5 empty] | 0 | 12.937 | 0 | 5.2313 | 4.8974 | 4.5587 | 4.2857 | 0.61165 | 11.6922
| 22:53 | 0 | 16.936 | 0 | 5 | 0 | 55.893 | 56.391 | 42.334 | 42.944 | 33.613 | 25.377 | 4.663 | 1 | 0 | 58.297 | 54.747 | 47.385 | 17.109 | 0 | 0 | 52.315 | 32.196 | [5 empty] | 0 | 12.949 | 1 | 5.2385 | 4.9043 | 5.7278 | 5.4545 | -0.55026 | -10.5042
| 22:54 | 0 | 16.911 | 0 | 5 | 0 | 55.825 | 56.503 | 42.379 | 42.851 | 34.132 | 25.401 | 4.663 | 1 | 0 | 58.32 | 54.723 | 47.453 | 17.109 | 0 | 0 | 52.291 | 32.147 | [5 empty] | 0 | 12.974 | 2 | 5.2385 | 4.9043 | 5.7278 | 5.4545 | -0.55026 | -10.5042
| 22:55 | 1 | 16.966 | 0 | 4 | 0 | 55.988 | 56.576 | 42.408 | 42.927 | 35.404 | 25.455 | 4.719 | 2 | 0 | 58.347 | 54.798 | 47.32 | 17.114 | 0 | 0 | 52.366 | 32.176 | [5 empty] | 16.966 | 13.061 | 3 | 5.2222 | 4.8888 | 5.7272 | 5.4545 | -0.56576 | -10.8338
| 22:56 | 0 | 16.936 | 0 | 5 | 0 | 55.984 | 56.526 | 42.403 | 42.968 | 35.73 | 25.401 | 4.688 | 1 | 0 | 58.297 | 54.747 | 47.339 | 17.109 | 0 | 0 | 52.338 | 32.196 | [5 empty] | 0 | 13.016 | 4 | 5.2313 | 4.8974 | 5.7275 | 5.4545 | -0.55718 | -10.6511
| 22:57 | 0 | 16.991 | 0 | 5 | 0 | 55.897 | 56.576 | 42.597 | 43.02 | 34.629 | 25.455 | 4.668 | 1 | 0 | 58.37 | 54.751 | 47.32 | 17.114 | 0 | 0 | 52.366 | 32.225 | [5 empty] | 0 | 12.877 | 5 | 5.2371 | 4.9029 | 5.7278 | 5.4545 | -0.55165 | -10.5335
| 22:58 | 0 | 16.991 | 0 | 4 | 0 | 55.921 | 56.464 | 42.714 | 43.068 | 34.113 | 25.48 | 4.694 | 1 | 0 | 58.304 | 54.728 | 47.299 | 17.089 | 0 | 0 | 52.319 | 32.201 | [5 empty] | 0 | 12.619 | 6 | 5.2385 | 4.9043 | 5.7278 | 5.4545 | -0.55026 | -10.5042
| 22:59 | 1 | 16.936 | 0 | 5 | 0 | 55.916 | 56.549 | 42.709 | 43.133 | 34.294 | 25.377 | 4.688 | 1 | 0 | 58.32 | 54.723 | 47.271 | 17.059 | 0 | 0 | 52.291 | 32.196 | [5 empty] | 0 | 12.823 | 7 | 5.2446 | 4.9101 | 5.7281 | 5.4545 | -0.54445 | -10.3811
| 23:00 | 0 | 16.936 | 0 | 5 | 0 | 55.893 | 56.549 | 42.803 | 43.274 | 33.333 | 25.521 | 4.663 | 2 | 0 | 58.297 | 54.723 | 47.271 | 17.132 | 0 | 0 | 52.315 | 32.171 | [5 empty] | 16.961 | 12.686 | 8 | 5.2385 | 4.9043 | 5.7278 | 5.4545 | -0.55026 | -10.5042
| 23:01 | 0 | 16.966 | 1 | 4 | 0 | 56.15 | 56.531 | 42.762 | 43.327 | 34.536 | 25.36 | 4.642 | 1 | 0 | 58.281 | 54.728 | 47.39 | 17.14 | 0 | 0 | 52.319 | 32.201 | [5 empty] | 0 | 12.569 | 9 | 5.2222 | 4.8888 | 5.7272 | 5.4545 | -0.56576 | -10.8338
| 23:02 | 1 | 16.961 | 0 | 5 | 0 | 56.077 | 56.706 | 42.803 | 43.391 | 34.012 | 25.33 | 4.663 | 1 | 0 | 58.32 | 54.677 | 47.292 | 17.084 | 0 | 0 | 52.291 | 32.196 | [5 empty] | 0 | 12.569 | 10 | 5.2237 | 4.8902 | 5.7272 | 5.4545 | -0.56438 | -10.8043
| 23:03 | 0 | 16.966 | 0 | 5 | 0 | 56.082 | 56.777 | 42.903 | 43.513 | 32.938 | 25.382 | 4.719 | 1 | 0 | 58.281 | 54.705 | 47.229 | 17.089 | 0 | 0 | 52.298 | 32.176 | [5 empty] | 0 | 12.335 | 0 | 5.2237 | 4.8902 | 5.7272 | 5.4545 | -0.56438 | -10.8043
| 23:04 | 0 | 16.936 | 0 | 4 | 1 | 56.077 | 56.661 | 43.061 | 43.508 | 32.862 | 25.33 | 4.714 | 2 | 0 | 58.254 | 54.632 | 47.271 | 17.084 | 0 | 0 | 52.27 | 32.147 | [5 empty] | 16.966 | 12.328 | 1 | 5.2295 | 4.8957 | 4.2729 | 4 | 0.8957 | 17.1278
| 23:05 | 0 | 16.936 | 0 | 5 | 0 | 55.984 | 56.594 | 43.109 | 43.649 | 31.811 | 25.306 | 4.714 | 1 | 0 | 58.208 | 54.632 | 47.271 | 17.084 | 0 | 0 | 52.247 | 32.122 | [5 empty] | 0 | 12.398 | 2 | 5.2147 | 4.8816 | 4.2723 | 4 | 0.88158 | 16.9059
| 23:06 | 1 | 16.966 | 0 | 4 | 0 | 56.195 | 56.642 | 43.348 | 43.867 | 31.865 | 25.311 | 4.694 | 1 | 0 | 58.258 | 54.614 | 47.343 | 17.114 | 0 | 0 | 52.275 | 32.13 | [5 empty] | 0 | 12.142 | 3 | 5.2222 | 4.8888 | 4.2726 | 4 | 0.88878 | 17.0192
| 23:07 | 0 | 16.966 | 0 | 5 | 0 | 56.241 | 56.823 | 43.468 | 43.843 | 32.056 | 25.382 | 4.745 | 1 | 0 | 58.258 | 54.637 | 47.299 | 17.089 | 0 | 0 | 52.275 | 32.201 | [5 empty] | 0 | 12.122 | 4 | 5.217 | 4.8838 | 4.2724 | 4 | 0.8838 | 16.9408
| 23:08 | 0 | 16.941 | 0 | 4 | 0 | 56.126 | 56.868 | 43.489 | 43.984 | 32.225 | 25.262 | 4.719 | 1 | 0 | 58.235 | 54.637 | 47.229 | 17.064 | 0 | 0 | 52.228 | 32.176 | [5 empty] | 16.936 | 12.091 | 5 | 5.208 | 4.8752 | 4.272 | 4 | 0.87522 | 16.8054
| 23:09 | 0 | 16.936 | 0 | 5 | 0 | 56.054 | 56.795 | 43.602 | 43.932 | 29.835 | 25.232 | 4.737 | 1 | 0 | 58.208 | 54.586 | 47.224 | 17.034 | 0 | 0 | 52.224 | 32.147 | [5 empty] | 0 | 11.907 | 6 | 5.2147 | 4.8816 | 4.2723 | 4 | 0.88158 | 16.9059
| 23:10 | 1 | 16.936 | 1 | 4 | 0 | 56.145 | 56.665 | 43.678 | 44.054 | 29.575 | 25.286 | 4.768 | 1 | 0 | 58.258 | 54.614 | 47.252 | 17.089 | 0 | 0 | 52.228 | 32.13 | [5 empty] | 0 | 11.863 | 7 | 5.2295 | 4.8957 | 4.2729 | 4 | 0.8957 | 17.1278
| 23:11 | 0 | 16.991 | 0 | 4 | 0 | 56.126 | 56.599 | 43.843 | 44.219 | 29.43 | 25.382 | 4.745 | 1 | 0 | 58.235 | 54.567 | 47.299 | 17.064 | 0 | 0 | 52.228 | 32.152 | [5 empty] | 0 | 11.651 | 8 | 5.2281 | 4.8943 | 4.2729 | 4 | 0.89432 | 17.1061
| 23:12 | 0 | 16.941 | 0 | 5 | 0 | 56.103 | 56.642 | 43.817 | 44.24 | 29.356 | 25.286 | 4.694 | 2 | 0 | 58.233 | 54.611 | 47.25 | 17.064 | 0 | 0 | 52.205 | 32.081 | [5 empty] | 16.979 | 11.921 | 9 | 5.226 | 4.8924 | 4.2728 | 4 | 0.89238 | 17.0757
| 23:13 | 0 | 16.921 | 0 | 4 | 0 | 56.037 | 56.601 | 43.774 | 44.386 | 28.493 | 25.193 | 4.699 | 1 | 0 | 58.149 | 54.502 | 47.301 | 16.994 | 0 | 0 | 52.14 | 32.036 | [5 empty] | 0 | 11.968 | 10 | 5.226 | 4.8924 | 4.2728 | 4 | 0.89238 | 17.0757
| 23:14 | 1 | 16.979 | 0 | 4 | 0 | 56.362 | 56.585 | 43.901 | 44.441 | 28.719 | 25.249 | 4.706 | 1 | 0 | 58.199 | 54.532 | 47.399 | 17.077 | 0 | 0 | 52.147 | 32.068 | [5 empty] | 0 | 11.809 | 11 | 5.226 | 4.8924 | 4.2728 | 4 | 0.89238 | 17.0757
| 23:15 | 0 | 16.979 | 0 | 5 | 0 | 56.385 | 56.921 | 44.018 | 44.417 | 29.393 | 25.274 | 4.706 | 1 | 0 | 58.178 | 54.555 | 47.376 | 17.077 | 0 | 0 | 52.147 | 32.068 | [5 empty] | 0 | 11.875 | 12 | 5.2042 | 4.8716 | 4.2719 | 4 | 0.87162 | 16.7485
| 23:16 | 0 | 16.979 | 0 | 4 | 0 | 56.25 | 56.966 | 44.018 | 44.441 | 28.984 | 25.249 | 4.706 | 1 | 0 | 58.199 | 54.555 | 47.285 | 17.052 | 0 | 0 | 52.17 | 32.068 | [5 empty] | 16.954 | 11.648 | 13 | 5.1966 | 4.8644 | 4.2716 | 4 | 0.86442 | 16.6344
| 23:17 | 0 | 16.954 | 0 | 4 | 0 | 56.316 | 56.743 | 44.135 | 44.441 | 29.369 | 25.2 | 4.781 | 1 | 0 | 58.199 | 54.532 | 47.308 | 17.052 | 0 | 0 | 52.193 | 32.09 | [5 empty] | 0 | 11.558 | 14 | 5.2109 | 4.878 | 4.2722 | 4 | 0.87799 | 16.8491
| 23:18 | 1 | 16.954 | 0 | 4 | 0 | 56.181 | 56.809 | 44.042 | 44.533 | 29.033 | 25.129 | 4.807 | 1 | 0 | 58.199 | 54.532 | 47.262 | 17.102 | 0 | 0 | 52.147 | 32.09 | [5 empty] | 0 | 11.534 | 0 | 5.1966 | 4.8644 | 4.2716 | 4 | 0.86442 | 16.6344
| 23:19 | 0 | 16.954 | 1 | 4 | 1 | 56.091 | 56.54 | 44.111 | 44.533 | 27.539 | 25.178 | 4.758 | 1 | 0 | 58.133 | 54.485 | 47.285 | 17.077 | 0 | 0 | 52.147 | 32.115 | [5 empty] | 0 | 11.42 | 1 | 5.2109 | 4.878 | 4.0222 | 3.75 | 1.128 | 21.6468
| 23:20 | 0 | 16.954 | 0 | 5 | 0 | 56.135 | 56.563 | 44.183 | 44.601 | 27.971 | 25.178 | 4.807 | 1 | 0 | 58.155 | 54.485 | 47.262 | 17.052 | 0 | 0 | 52.147 | 32.09 | [5 empty] | 0 | 11.399 | 2 | 5.226 | 4.8924 | 4.0228 | 3.75 | 1.1424 | 21.8595
| 23:21 | 0 | 16.954 | 0 | 4 | 0 | 56.044 | 56.54 | 44.159 | 44.624 | 27.586 | 25.225 | 4.758 | 1 | 0 | 58.155 | 54.485 | 47.215 | 17.052 | 0 | 0 | 52.147 | 32.019 | [5 empty] | 16.979 | 11.443 | 3 | 5.226 | 4.8924 | 4.0228 | 3.75 | 1.1424 | 21.8595
| 23:22 | 0 | 16.979 | 0 | 4 | 0 | 56 | 56.631 | 44.252 | 44.601 | 27.875 | 25.178 | 4.706 | 1 | 0 | 58.11 | 54.485 | 47.285 | 17.052 | 0 | 0 | 52.147 | 32.019 | [5 empty] | 0 | 11.376 | 4 | 5.2333 | 4.8993 | 4.0231 | 3.75 | 1.1493 | 21.9613
| 23:23 | 1 | 16.979 | 0 | 4 | 0 | 56 | 56.517 | 44.228 | 44.557 | 27.441 | 25.249 | 4.706 | 1 | 0 | 58.11 | 54.439 | 47.262 | 17.001 | 0 | 0 | 52.147 | 31.995 | [5 empty] | 0 | 11.467 | 5 | 5.226 | 4.8924 | 4.0228 | 3.75 | 1.1424 | 21.8595
| 23:24 | 0 | 16.928 | 0 | 5 | 0 | 56 | 56.563 | 44.135 | 44.624 | 27.635 | 25.154 | 4.681 | 1 | 0 | 58.087 | 54.462 | 47.238 | 17.001 | 0 | 0 | 52.147 | 31.97 | [5 empty] | 0 | 11.282 | 6 | 5.2333 | 4.8993 | 4.0231 | 3.75 | 1.1493 | 21.9613
| 23:25 | 0 | 16.979 | 0 | 4 | 0 | 56 | 56.54 | 44.276 | 44.533 | 28.26 | 25.298 | 4.706 | 1 | 0 | 58.11 | 54.418 | 47.285 | 17.026 | 0 | 0 | 52.123 | 31.995 | [5 empty] | 16.979 | 11.511 | 7 | 5.2184 | 4.8852 | 4.0225 | 3.75 | 1.1352 | 21.7533
| 23:26 | 0 | 16.954 | 0 | 4 | 0 | 55.862 | 56.496 | 44.159 | 44.58 | 27.804 | 25.225 | 4.681 | 2 | 0 | 58.064 | 54.439 | 47.238 | 17.026 | 0 | 0 | 52.123 | 31.97 | [5 empty] | 0 | 11.559 | 8 | 5.2333 | 4.8993 | 4.0231 | 3.75 | 1.1493 | 21.9613
| 23:27 | 1 | 16.979 | 0 | 4 | 0 | 56.091 | 56.405 | 44.111 | 44.58 | 27.056 | 25.225 | 4.732 | 1 | 0 | 58.064 | 54.394 | 47.308 | 17.001 | 0 | 0 | 52.1 | 31.97 | [5 empty] | 0 | 11.721 | 9 | 5.2184 | 4.8852 | 4.0225 | 3.75 | 1.1352 | 21.7533
| 23:28 | 0 | 16.979 | 1 | 4 | 0 | 56 | 56.54 | 44.159 | 44.441 | 26.936 | 25.274 | 4.681 | 1 | 0 | 58.064 | 54.394 | 47.194 | 16.979 | 0 | 0 | 52.077 | 31.924 | [5 empty] | 0 | 11.625 | 10 | 5.2333 | 4.8993 | 4.0231 | 3.75 | 1.1493 | 21.9613
| 23:29 | 0 | 16.954 | 0 | 5 | 0 | 56.114 | 56.674 | 43.877 | 44.393 | 27.949 | 25.154 | 4.732 | 1 | 0 | 58.064 | 54.394 | 47.262 | 17.052 | 0 | 0 | 52.077 | 31.924 | [5 empty] | 17.009 | 11.693 | 11 | 5.2318 | 4.8979 | 4.023 | 3.75 | 1.1479 | 21.941
| 23:30 | 0 | 16.979 | 0 | 4 | 0 | 56.135 | 56.786 | 44.042 | 44.51 | 28.14 | 25.105 | 4.681 | 1 | 0 | 58.044 | 54.371 | 47.238 | 17.001 | 0 | 0 | 52.077 | 31.924 | [5 empty] | 0 | 11.604 | 12 | 5.2333 | 4.8993 | 4.0231 | 3.75 | 1.1493 | 21.9613
| 23:31 | 1 | 17.009 | 0 | 4 | 0 | 56.163 | 56.636 | 44.047 | 44.47 | 27.905 | 25.183 | 4.686 | 1 | 0 | 58.048 | 54.376 | 47.243 | 17.009 | 0 | 0 | 52.105 | 31.978 | [5 empty] | 0 | 11.672 | 13 | 5.2432 | 4.9087 | 4.0235 | 3.75 | 1.1587 | 22.0993
| 23:32 | 0 | 16.954 | 0 | 4 | 0 | 56.114 | 56.674 | 43.901 | 44.51 | 28.623 | 25.225 | 4.681 | 1 | 0 | 58.021 | 54.348 | 47.171 | 17.001 | 0 | 0 | 52.193 | 31.875 | [5 empty] | 0 | 11.649 | 14 | 5.2199 | 4.8866 | 4.0225 | 3.75 | 1.1366 | 21.7737
| 23:33 | 0 | 16.969 | 0 | 4 | 0 | 56.128 | 56.665 | 43.984 | 44.456 | 28.324 | 25.264 | 4.647 | 1 | 0 | 58.057 | 54.338 | 47.229 | 17.016 | 0 | 0 | 52.07 | 31.84 | [5 empty] | 0 | 11.811 | 15 | 5.2432 | 4.9087 | 4.0235 | 3.75 | 1.1587 | 22.0993
| 23:34 | 0 | 16.999 | 0 | 4 | 0 | 56.133 | 56.672 | 43.896 | 44.484 | 28.04 | 25.293 | 4.727 | 1 | 0 | 58.012 | 54.338 | 47.185 | 17.016 | 0 | 0 | 51.909 | 31.794 | [5 empty] | 16.999 | 12.044 | 0 | 5.2275 | 4.8938 | 4.0228 | 3.75 | 1.1438 | 21.8799
| 23:35 | 0 | 16.944 | 0 | 5 | 1 | 56.195 | 56.622 | 43.75 | 44.384 | 27.89 | 25.24 | 4.647 | 1 | 0 | 57.989 | 54.338 | 47.276 | 17.016 | 0 | 0 | 51.818 | 31.745 | [5 empty] | 0 | 11.998 | 1 | 5.2508 | 4.9159 | 4.5595 | 4.2857 | 0.63019 | 12.0019
| 23:36 | 1 | 16.999 | 0 | 4 | 0 | 56.291 | 56.693 | 43.896 | 44.247 | 28.547 | 25.389 | 4.701 | 2 | 0 | 58.062 | 54.366 | 47.213 | 17.024 | 0 | 0 | 51.799 | 31.848 | [5 empty] | 0 | 12.452 | 2 | 5.2199 | 4.8866 | 4.5582 | 4.2857 | 0.60085 | 11.5108
| 23:37 | 0 | 16.969 | 1 | 4 | 0 | 56.195 | 56.734 | 43.819 | 44.197 | 29.408 | 25.289 | 4.621 | 1 | 0 | 57.989 | 54.338 | 47.208 | 17.016 | 0 | 0 | 51.701 | 31.818 | [5 empty] | 0 | 12.21 | 3 | 5.2417 | 4.9073 | 4.5591 | 4.2857 | 0.62161 | 11.8589
| 23:38 | 0 | 17.024 | 0 | 4 | 0 | 56.558 | 56.827 | 43.614 | 44.106 | 30.546 | 25.367 | 4.727 | 1 | 0 | 58.039 | 54.39 | 47.166 | 17.047 | 0 | 0 | 51.708 | 31.87 | [5 empty] | 16.974 | 12.191 | 4 | 5.249 | 4.9142 | 4.5594 | 4.2857 | 0.62853 | 11.9743
| 23:39 | 0 | 16.974 | 0 | 4 | 0 | 56.223 | 56.873 | 43.661 | 44.013 | 29.991 | 25.318 | 4.652 | 1 | 0 | 58.016 | 54.366 | 47.166 | 17.047 | 0 | 0 | 51.661 | 31.848 | [5 empty] | 0 | 12.194 | 5 | 5.2275 | 4.8938 | 4.5585 | 4.2857 | 0.60805 | 11.6318
| 23:40 | 1 | 16.974 | 0 | 5 | 0 | 56.156 | 56.784 | 43.52 | 43.965 | 29.871 | 25.438 | 4.627 | 1 | 0 | 58.016 | 54.366 | 47.28 | 17.047 | 0 | 0 | 51.591 | 31.87 | [5 empty] | 0 | 12.544 | 6 | 5.2342 | 4.9001 | 4.5588 | 4.2857 | 0.61442 | 11.7386
| 23:41 | 0 | 16.999 | 0 | 4 | 0 | 55.925 | 56.649 | 43.331 | 43.731 | 29.123 | 25.342 | 4.701 | 1 | 0 | 58.016 | 54.322 | 47.189 | 17.072 | 0 | 0 | 51.57 | 31.87 | [5 empty] | 0 | 12.701 | 7 | 5.2342 | 4.9001 | 4.5588 | 4.2857 | 0.61442 | 11.7386
| 23:42 | 0 | 16.949 | 0 | 4 | 0 | 56.11 | 56.626 | 43.19 | 43.566 | 29.582 | 25.367 | 4.678 | 1 | 0 | 57.993 | 54.322 | 47.257 | 16.999 | 0 | 0 | 51.547 | 31.848 | [5 empty] | 16.969 | 12.845 | 8 | 5.2432 | 4.9087 | 4.5592 | 4.2857 | 0.623 | 11.882
| 23:43 | 0 | 16.999 | 0 | 5 | 0 | 56.245 | 56.672 | 43.049 | 43.544 | 30.666 | 25.318 | 4.678 | 1 | 0 | 57.971 | 54.252 | 47.122 | 16.974 | 0 | 0 | 51.524 | 31.848 | [5 empty] | 0 | 12.824 | 9 | 5.2385 | 4.9043 | 4.559 | 4.2857 | 0.61857 | 11.808
| 23:44 | 1 | 16.969 | 0 | 4 | 0 | 56.172 | 56.823 | 42.951 | 43.327 | 30.71 | 25.289 | 4.647 | 2 | 0 | 57.943 | 54.247 | 47.094 | 16.944 | 0 | 0 | 51.472 | 31.865 | [5 empty] | 0 | 12.944 | 10 | 5.2417 | 4.9073 | 4.5591 | 4.2857 | 0.62161 | 11.8589
| 23:45 | 0 | 17.034 | 0 | 5 | 0 | 56.096 | 56.636 | 42.824 | 43.272 | 31.303 | 25.377 | 4.663 | 1 | 0 | 58.002 | 54.331 | 47.061 | 17.034 | 0 | 0 | 51.533 | 31.904 | [5 empty] | 0 | 13.176 | 11 | 5.2566 | 4.9214 | 4.5597 | 4.2857 | 0.63573 | 12.0939
| 23:46 | 0 | 16.974 | 1 | 4 | 0 | 56.11 | 56.604 | 42.58 | 43.166 | 32.448 | 25.534 | 4.652 | 1 | 0 | 58.016 | 54.322 | 47.28 | 16.999 | 0 | 0 | 51.477 | 31.894 | [5 empty] | 16.999 | 13.082 | 12 | 5.2566 | 4.9214 | 4.5597 | 4.2857 | 0.63573 | 12.0939
| 23:47 | 0 | 16.999 | 0 | 4 | 0 | 56.156 | 56.672 | 42.508 | 42.98 | 33.507 | 25.342 | 4.601 | 1 | 0 | 57.971 | 54.275 | 47.075 | 17.024 | 0 | 0 | 51.5 | 31.87 | [5 empty] | 0 | 13.224 | 13 | 5.2417 | 4.9073 | 4.5591 | 4.2857 | 0.62161 | 11.8589
| 23:48 | 1 | 16.999 | 0 | 5 | 0 | 56.086 | 56.715 | 42.439 | 43.004 | 33.062 | 25.293 | 4.601 | 1 | 0 | 57.95 | 54.299 | 47.052 | 17.024 | 0 | 0 | 51.453 | 31.87 | [5 empty] | 0 | 13.111 | 0 | 5.2313 | 4.8974 | 4.5587 | 4.2857 | 0.61165 | 11.6922
| 23:49 | 0 | 17.024 | 0 | 4 | 1 | 56.11 | 56.761 | 42.439 | 42.886 | 32.639 | 25.222 | 4.652 | 2 | 0 | 57.95 | 54.229 | 47.075 | 17.024 | 0 | 0 | 51.432 | 31.87 | [5 empty] | 16.974 | 13.252 | 1 | 5.2275 | 4.8938 | 5.7274 | 5.4545 | -0.56078 | -10.7276
| 23:50 | 0 | 17.034 | 0 | 5 | 0 | 55.89 | 56.613 | 42.425 | 42.779 | 31.639 | 25.328 | 4.688 | 1 | 0 | 57.982 | 54.252 | 47.075 | 17.047 | 0 | 0 | 51.362 | 31.848 | [5 empty] | 0 | 13.375 | 2 | 5.2647 | 4.9292 | 5.7289 | 5.4545 | -0.52535 | -9.9787
| 23:51 | 1 | 16.974 | 0 | 4 | 0 | 56.019 | 56.403 | 42.346 | 42.767 | 32.328 | 25.222 | 4.701 | 1 | 0 | 57.927 | 54.205 | 47.028 | 16.999 | 0 | 0 | 51.362 | 31.87 | [5 empty] | 0 | 13.388 | 3 | 5.2385 | 4.9043 | 5.7278 | 5.4545 | -0.55026 | -10.5042
| 23:52 | 0 | 17.034 | 0 | 5 | 0 | 56.142 | 56.626 | 42.343 | 42.767 | 34.096 | 25.389 | 4.573 | 1 | 0 | 57.973 | 54.252 | 47.005 | 17.047 | 0 | 0 | 51.386 | 31.894 | [5 empty] | 0 | 13.413 | 4 | 5.2409 | 4.9065 | 5.7279 | 5.4545 | -0.54805 | -10.4572
| 23:53 | 0 | 17.009 | 0 | 4 | 0 | 56.121 | 56.706 | 42.31 | 42.733 | 33.003 | 25.208 | 4.663 | 1 | 0 | 57.939 | 54.196 | 47.063 | 17.034 | 0 | 0 | 51.374 | 31.907 | [5 empty] | 17.034 | 13.412 | 5 | 5.2461 | 4.9115 | 5.7281 | 5.4545 | -0.54307 | -10.3518
| 23:54 | 0 | 17.001 | 0 | 5 | 0 | 56.161 | 56.542 | 42.396 | 42.748 | 33.23 | 25.296 | 4.655 | 1 | 0 | 57.998 | 54.28 | 47.056 | 17.001 | 0 | 0 | 51.367 | 31.826 | [5 empty] | 0 | 13.342 | 6 | 5.2461 | 4.9115 | 5.7281 | 5.4545 | -0.54307 | -10.3518
| 23:55 | 1 | 17.034 | 1 | 4 | 0 | 56.145 | 56.772 | 42.355 | 42.733 | 32.907 | 25.208 | 4.637 | 2 | 0 | 57.939 | 54.219 | 47.017 | 17.059 | 0 | 0 | 51.421 | 31.857 | [5 empty] | 0 | 13.2 | 7 | 5.2461 | 4.9115 | 5.7281 | 5.4545 | -0.54307 | -10.3518
| 23:56 | 0 | 17.034 | 0 | 4 | 0 | 56.145 | 56.75 | 42.427 | 42.803 | 31.833 | 25.183 | 4.637 | 1 | 0 | 57.939 | 54.196 | 46.993 | 17.009 | 0 | 0 | 51.421 | 31.833 | [5 empty] | 0 | 0 | 8 | 6.5964 | 6.195 | 5.7285 | 5.4545 | 0.74045 | 11.2251
| 23:57 | 0 | 17.034 | 0 | 5 | 0 | 56.168 | 56.772 | 42.497 | 42.968 | 31.931 | 25.137 | 4.637 | 1 | 0 | 57.916 | 54.196 | 47.017 | 17.009 | 0 | 0 | 51.374 | 31.808 | [5 empty] | 6540.9471 | 11.8586 | 9 | 5.5421 | 5.1928 | 5.7828 | 5.4545 | -0.26173 | -4.7225
| 23:58 | 0 | 16.976 | 0 | 4 | 0 | 56.023 | 56.654 | 42.583 | 42.961 | 32.807 | 25.2 | 4.603 | 1 | 0 | 57.886 | 54.166 | 46.926 | 17.009 | 0 | 0 | 51.397 | 31.808 | [5 empty] | 0 | 0 | 10 | 6.5964 | 6.195 | 5.7401 | 5.4545 | 0.74045 | 11.2251
| 23:59 | 1 | 17.034 | 0 | 5 | 0 | 56.007 | 56.661 | 42.779 | 43.061 | 32.051 | 25.257 | 4.688 | 1 | 0 | 57.939 | 54.196 | 46.972 | 16.984 | 0 | 0 | 51.397 | 31.882
[29 empty] | #REF! | #REF! | 0 | #REF! | #REF! | 5.7828 | 5.4545 | #REF! | #REF!
0 | 1440 | 395 | 16.5594 | 1.6 | 7123 | 109 | 56.8931 |  |  | 45.0345 | 35.4728 | 25.6826 | 3.6206 | 1520 | 7 |  |  |  | 17.2772 | 64 | 3 |  |  | 1.669 | 0:43 | 5.66 | 12:06 | 3.991 | #REF!
|  | 2 | [18 empty] | 1 | [10 empty] | #REF! | #REF! |  | 110 | #REF! | #REF!