## Therm118
Windmill Logger - THERMAL2.IMS
File opened at 00:00:01 Sat 14 Jan 2006
File closed at 00:00:01 Sun 15 Jan 2006
Date | Time | Boiler_Gas | Gas_MeterT | Boiler_Elec | Boiler_Flow | Boiler_Heat | Boiler_FlowT | Rads_In | Rads_Out | Boiler_Retur | Flue_Gas | Kitchen | Outside | Rain_Gauge | DHW_Coil_Hea | DHW_Coil_In | DHW_Cylinder | DHW_Coil_Out | DHW_Ambient | DHW_Flow | DHW_Heat | DHW_Out | DHW_In | OT min | t OT min | OT max | t OT max | T swing | Wtd._Meter_T | Delta T | Time Interval | T.H. Plus | W.H.L + | Total Heat | Water Ht. | Gain + | Gain + %
Days | Secs | cubic_feet | Celsius | kWh | litres | kWh | Celsius | Celsius | Celsius | Celsius | Celsius | Celsius | Celsius | events | kWh | Celsius | Celsius | Celsius | Celsius | litres | kWh | Celsius | Celsius | Celsius | hh:mm:ss | Celsius | hh:mm:ss | Kelvin | Celsius |  | Minutes | kW | kW | kW | kW | kW | %
2006-01-14 | 0:00 | 0 | 16.28 | 0 | 5 | 0 | 51.615 | 52.142 | 41.358 | 41.968 | 35.739 | 26.014 | 7.509 | 1 | 0 | 58.308 | 55.169 | 47.119 | 18.947 | 0 | 0 | 55.216 | 33.694 | [5 empty] | 0 | 9.647 | 0 | 4.4098 | 4.1165 | 0.23969 | 0 | 4.1165 | 93.3495
2006-01-14 | 0:01 | 0 | 16.287 | 0 | 5 | 0 | 51.645 | 52.149 | 41.482 | 41.975 | 35.136 | 26.046 | 7.543 | 2 | 0 | 58.269 | 55.2 | 46.991 | 18.932 | 0 | 0 | 55.246 | 33.656 | [5 empty] | 0 | 9.67 | 1 | 4.3999 | 4.1071 | 3.9893 | 3.75 | 0.3571 | 8.1161
2006-01-14 | 0:02 | 0 | 16.225 | 0 | 4 | 0 | 51.561 | 52.018 | 41.42 | 41.844 | 34.84 | 25.96 | 7.404 | 1 | 0 | 58.21 | 55.116 | 46.928 | 18.844 | 0 | 0 | 55.137 | 33.57 | [5 empty] | 0 | 9.717 | 2 | 4.4404 | 4.1456 | 3.9909 | 3.75 | 0.39557 | 8.9086
2006-01-14 | 0:03 | 1 | 16.25 | 0 | 5 | 0 | 51.561 | 52.065 | 41.49 | 41.844 | 34.557 | 25.96 | 7.453 | 1 | 0 | 58.231 | 55.116 | 47.066 | 18.867 | 0 | 0 | 55.116 | 33.548 | [5 empty] | 16.25 | 9.717 | 3 | 4.4261 | 4.132 | 3.9904 | 3.75 | 0.38201 | 8.6309
2006-01-14 | 0:04 | 0 | 16.257 | 0 | 5 | 0 | 51.636 | 52.049 | 41.497 | 41.896 | 34.895 | 26.017 | 7.411 | 1 | 0 | 58.26 | 55.167 | 46.914 | 18.867 | 0 | 0 | 55.116 | 33.548 | [5 empty] | 0 | 9.74 | 4 | 4.4383 | 4.1436 | 3.9909 | 3.75 | 0.39364 | 8.869
2006-01-14 | 0:05 | 0 | 16.232 | 1 | 4 | 0 | 51.591 | 52.095 | 41.403 | 41.992 | 34.964 | 25.968 | 7.36 | 1 | 0 | 58.217 | 55.146 | 47.052 | 18.975 | 0 | 0 | 55.099 | 33.555 | [5 empty] | 0 | 9.599 | 5 | 4.4532 | 4.1578 | 3.9915 | 3.75 | 0.40775 | 9.1564
2006-01-14 | 0:06 | 0 | 16.25 | 0 | 5 | 0 | 51.561 | 52.088 | 41.561 | 41.865 | 34.464 | 26.009 | 7.226 | 1 | 0 | 58.21 | 55.069 | 46.928 | 18.917 | 0 | 0 | 55.046 | 33.452 | [5 empty] | 0 | 9.696 | 6 | 4.4922 | 4.1948 | 3.993 | 3.75 | 0.44484 | 9.9026
2006-01-14 | 0:07 | 1 | 16.25 | 0 | 5 | 0 | 51.584 | 52.042 | 41.466 | 41.961 | 34.251 | 25.936 | 7.226 | 1 | 0 | 58.187 | 55.116 | 46.928 | 18.942 | 0 | 0 | 55.022 | 33.452 | [5 empty] | 16.25 | 9.623 | 7 | 4.4922 | 4.1948 | 3.993 | 3.75 | 0.44484 | 9.9026
2006-01-14 | 0:08 | 0 | 16.225 | 0 | 4 | 0 | 51.605 | 52.065 | 41.466 | 41.961 | 34.723 | 25.887 | 7.404 | 1 | 0 | 58.187 | 55.183 | 46.998 | 19.015 | 0 | 0 | 55.046 | 33.452 | [5 empty] | 0 | 9.644 | 8 | 4.4404 | 4.1456 | 3.9909 | 3.75 | 0.39557 | 8.9086
2006-01-14 | 0:09 | 0 | 16.257 | 0 | 5 | 0 | 51.659 | 52.163 | 41.451 | 41.896 | 34.706 | 25.897 | 7.386 | 1 | 0 | 58.217 | 55.123 | 47.073 | 18.899 | 0 | 0 | 55.032 | 33.46 | [5 empty] | 0 | 9.763 | 9 | 4.4456 | 4.1506 | 3.9911 | 3.75 | 0.40056 | 9.0102
2006-01-14 | 0:10 | 0 | 16.225 | 0 | 5 | 0 | 51.584 | 52.088 | 41.444 | 41.844 | 34.675 | 25.865 | 7.226 | 1 | 0 | 58.165 | 55.069 | 46.884 | 18.867 | 0 | 0 | 54.978 | 33.383 | [5 empty] | 0 | 9.74 | 10 | 4.4922 | 4.1948 | 3.993 | 3.75 | 0.44484 | 9.9026
2006-01-14 | 0:11 | 0 | 16.225 | 0 | 5 | 0 | 51.538 | 52.112 | 41.396 | 41.865 | 34.909 | 25.865 | 7.378 | 1 | 0 | 58.165 | 55.069 | 46.884 | 18.892 | 0 | 0 | 54.908 | 33.359 | [5 empty] | 0 | 9.673 | 11 | 4.4479 | 4.1528 | 3.9912 | 3.75 | 0.40277 | 9.0552
2006-01-14 | 0:12 | 1 | 16.25 | 0 | 4 | 0 | 51.605 | 52.065 | 41.466 | 41.913 | 34.746 | 25.791 | 7.277 | 1 | 0 | 58.142 | 55.022 | 46.935 | 18.925 | 0 | 0 | 54.938 | 33.366 | [5 empty] | 16.25 | 9.692 | 12 | 4.4773 | 4.1807 | 3.9924 | 3.75 | 0.43073 | 9.6201
2006-01-14 | 0:13 | 0 | 16.199 | 0 | 5 | 0 | 51.584 | 52.112 | 41.42 | 41.889 | 34.792 | 25.887 | 7.277 | 1 | 0 | 58.165 | 55.069 | 46.905 | 18.867 | 0 | 0 | 54.954 | 33.335 | [5 empty] | 0 | 9.695 | 13 | 4.4773 | 4.1807 | 3.9924 | 3.75 | 0.43073 | 9.6201
2006-01-14 | 0:14 | 0 | 16.25 | 1 | 5 | 0 | 51.584 | 52.065 | 41.42 | 41.985 | 34.699 | 25.816 | 7.352 | 2 | 0 | 58.142 | 55.046 | 47.089 | 18.892 | 0 | 0 | 54.884 | 33.335 | [5 empty] | 0 | 9.599 | 14 | 4.4555 | 4.16 | 3.9915 | 3.75 | 0.40997 | 9.2014
2006-01-14 | 0:15 | 0 | 16.275 | 0 | 4 | 1 | 51.561 | 52.088 | 41.537 | 41.913 | 34.957 | 25.84 | 7.301 | 1 | 0 | 58.119 | 55.046 | 46.928 | 18.867 | 0 | 0 | 54.931 | 33.311 | [5 empty] | 0 | 9.648 | 15 | 4.4703 | 4.1741 | 3.9921 | 3.75 | 0.42408 | 9.4866
2006-01-14 | 0:16 | 0 | 16.275 | 0 | 5 | 0 | 51.584 | 52.042 | 41.561 | 41.985 | 34.792 | 25.865 | 7.378 | 1 | 0 | 58.119 | 55.022 | 46.884 | 18.844 | 0 | 0 | 54.908 | 33.287 | [5 empty] | 0 | 9.599 | 0 | 4.4479 | 4.1528 | 3.9912 | 3.75 | 0.40277 | 9.0552
2006-01-14 | 0:17 | 1 | 16.25 | 0 | 5 | 0 | 51.675 | 52.179 | 41.49 | 42.03 | 34.581 | 25.887 | 7.149 | 1 | 0 | 58.096 | 55.046 | 46.975 | 18.867 | 0 | 0 | 54.863 | 33.311 | [5 empty] | 16.25 | 9.645 | 1 | 4.5146 | 4.2162 | 3.7734 | 3.5294 | 0.68675 | 15.2116
2006-01-14 | 0:18 | 0 | 16.333 | 0 | 4 | 0 | 51.706 | 52.163 | 41.568 | 41.992 | 34.519 | 25.992 | 7.311 | 1 | 0 | 58.126 | 55.053 | 47.052 | 18.925 | 0 | 0 | 54.847 | 33.318 | [5 empty] | 0 | 9.714 | 2 | 4.4674 | 4.1713 | 3.7714 | 3.5294 | 0.6419 | 14.3685
2006-01-14 | 0:19 | 0 | 16.275 | 0 | 5 | 0 | 51.722 | 52.27 | 41.655 | 42.078 | 34.909 | 25.985 | 7.378 | 1 | 0 | 58.096 | 55.022 | 46.951 | 18.892 | 0 | 0 | 54.817 | 33.266 | [5 empty] | 0 | 9.644 | 3 | 4.4479 | 4.1528 | 3.7707 | 3.5294 | 0.62336 | 14.0146
2006-01-14 | 0:20 | 0 | 16.275 | 0 | 5 | 0 | 51.722 | 52.156 | 41.631 | 41.937 | 35.029 | 26.032 | 7.252 | 1 | 0 | 58.119 | 54.978 | 46.928 | 18.867 | 0 | 0 | 54.817 | 33.287 | [5 empty] | 0 | 9.785 | 4 | 4.4846 | 4.1876 | 3.7721 | 3.5294 | 0.65823 | 14.6776
2006-01-14 | 0:21 | 0 | 16.25 | 0 | 5 | 0 | 51.86 | 52.27 | 41.513 | 41.889 | 34.888 | 25.887 | 7.174 | 1 | 0 | 58.096 | 55.001 | 46.998 | 18.892 | 0 | 0 | 54.77 | 33.266 | [5 empty] | 0 | 9.971 | 5 | 4.5073 | 4.2092 | 3.7731 | 3.5294 | 0.67983 | 15.0827
2006-01-14 | 0:22 | 1 | 16.3 | 0 | 4 | 0 | 51.906 | 52.387 | 41.585 | 41.939 | 34.419 | 25.936 | 7.226 | 2 | 0 | 58.098 | 55.001 | 47.021 | 18.892 | 0 | 0 | 54.726 | 33.29 | [5 empty] | 16.3 | 9.967 | 6 | 4.4922 | 4.1948 | 3.7724 | 3.5294 | 0.66543 | 14.8131
2006-01-14 | 0:23 | 0 | 16.307 | 0 | 5 | 0 | 52.028 | 52.464 | 41.592 | 41.97 | 34.708 | 25.921 | 7.159 | 1 | 0 | 58.128 | 55.011 | 47.098 | 18.925 | 0 | 0 | 54.735 | 33.273 | [5 empty] | 0 | 10.058 | 7 | 4.5117 | 4.2134 | 3.7732 | 3.5294 | 0.68398 | 15.1601
2006-01-14 | 0:24 | 0 | 16.3 | 1 | 5 | 0 | 51.953 | 52.41 | 41.609 | 42.08 | 34.888 | 25.865 | 7.226 | 1 | 0 | 58.144 | 55.025 | 47.021 | 18.869 | 0 | 0 | 54.772 | 33.218 | [5 empty] | 0 | 9.873 | 8 | 4.4922 | 4.1948 | 3.7724 | 3.5294 | 0.66543 | 14.8131
2006-01-14 | 0:25 | 0 | 16.307 | 0 | 4 | 0 | 51.937 | 52.464 | 41.71 | 41.992 | 35.129 | 25.897 | 7.208 | 1 | 0 | 58.085 | 55.011 | 46.937 | 18.902 | 0 | 0 | 54.756 | 33.228 | [5 empty] | 0 | 9.945 | 9 | 4.4974 | 4.1998 | 3.7727 | 3.5294 | 0.67041 | 14.9066
2006-01-14 | 0:26 | 1 | 16.275 | 0 | 5 | 0 | 51.906 | 52.501 | 41.678 | 41.985 | 34.84 | 25.936 | 7.125 | 1 | 0 | 58.032 | 54.98 | 46.907 | 18.892 | 0 | 0 | 54.705 | 33.149 | [5 empty] | 16.275 | 9.921 | 10 | 4.5216 | 4.2228 | 3.7736 | 3.5294 | 0.69339 | 15.335
2006-01-14 | 0:27 | 0 | 16.348 | 0 | 5 | 0 | 51.839 | 52.501 | 41.702 | 42.291 | 34.605 | 26.009 | 7.427 | 1 | 0 | 58.055 | 54.933 | 47.021 | 18.869 | 0 | 0 | 54.705 | 33.149 | [5 empty] | 0 | 9.548 | 11 | 4.4337 | 4.1392 | 3.7701 | 3.5294 | 0.60979 | 13.7538
2006-01-14 | 0:28 | 0 | 16.275 | 0 | 4 | 0 | 51.769 | 52.319 | 41.702 | 42.126 | 34.371 | 26.009 | 7.2 | 1 | 0 | 58.078 | 54.933 | 46.954 | 18.892 | 0 | 0 | 54.705 | 33.125 | [5 empty] | 0 | 9.643 | 12 | 4.4998 | 4.202 | 3.7728 | 3.5294 | 0.67263 | 14.9481
2006-01-14 | 0:29 | 0 | 16.333 | 0 | 5 | 0 | 51.846 | 52.303 | 41.757 | 42.229 | 34.285 | 25.968 | 7.159 | 1 | 0 | 58.062 | 54.964 | 47.028 | 18.877 | 0 | 0 | 54.712 | 33.18 | [5 empty] | 0 | 9.617 | 13 | 4.5117 | 4.2134 | 3.7732 | 3.5294 | 0.68398 | 15.1601
2006-01-14 | 0:30 | 0 | 16.3 | 0 | 5 | 0 | 51.815 | 52.343 | 41.82 | 42.08 | 34.371 | 25.936 | 7.125 | 1 | 0 | 58.032 | 54.91 | 46.998 | 18.844 | 0 | 0 | 54.681 | 33.125 | [5 empty] | 0 | 9.735 | 14 | 4.5216 | 4.2228 | 3.7736 | 3.5294 | 0.69339 | 15.335
2006-01-14 | 0:31 | 1 | 16.333 | 0 | 5 | 0 | 51.869 | 52.396 | 41.733 | 42.181 | 34.072 | 25.946 | 7.159 | 1 | 0 | 58.062 | 54.964 | 46.984 | 18.902 | 0 | 0 | 54.688 | 33.156 | [5 empty] | 16.333 | 9.688 | 15 | 4.5117 | 4.2134 | 3.7732 | 3.5294 | 0.68398 | 15.1601
2006-01-14 | 0:32 | 0 | 16.3 | 0 | 4 | 1 | 51.815 | 52.319 | 41.726 | 42.08 | 34.581 | 25.889 | 7.2 | 2 | 0 | 58.009 | 54.887 | 47.045 | 18.967 | 0 | 0 | 54.635 | 33.077 | [5 empty] | 0 | 9.735 | 16 | 4.4998 | 4.202 | 3.7728 | 3.5294 | 0.67263 | 14.9481
2006-01-14 | 0:33 | 0 | 16.3 | 1 | 5 | 0 | 51.815 | 52.296 | 41.678 | 42.009 | 34.888 | 25.889 | 7.149 | 1 | 0 | 57.987 | 54.887 | 46.977 | 18.844 | 0 | 0 | 54.658 | 33.125 | [5 empty] | 0 | 9.806 | 0 | 4.5146 | 4.2162 | 3.7734 | 3.5294 | 0.68675 | 15.2116
2006-01-14 | 0:34 | 0 | 16.333 | 0 | 5 | 0 | 51.869 | 52.417 | 41.829 | 42.157 | 34.967 | 26.09 | 7.182 | 1 | 0 | 58.016 | 54.894 | 46.984 | 18.902 | 0 | 0 | 54.621 | 33.132 | [5 empty] | 0 | 9.712 | 1 | 4.505 | 4.207 | 3.9936 | 3.75 | 0.45702 | 10.1448
2006-01-14 | 0:35 | 0 | 16.3 | 0 | 4 | 0 | 51.792 | 52.343 | 41.82 | 42.198 | 34.888 | 26.081 | 7.2 | 1 | 0 | 58.078 | 54.98 | 47.068 | 18.869 | 0 | 0 | 54.635 | 33.101 | [5 empty] | 0 | 9.594 | 2 | 4.4998 | 4.202 | 3.9933 | 3.75 | 0.45204 | 10.0459
2006-01-14 | 0:36 | 1 | 16.333 | 0 | 5 | 0 | 51.89 | 52.396 | 41.781 | 42.064 | 35.294 | 25.968 | 7.107 | 1 | 0 | 58.016 | 54.917 | 46.984 | 18.877 | 0 | 0 | 54.574 | 33.086 | [5 empty] | 16.333 | 9.826 | 3 | 4.5268 | 4.2278 | 3.9944 | 3.75 | 0.47778 | 10.5544
2006-01-14 | 0:37 | 0 | 16.325 | 0 | 5 | 0 | 52.044 | 52.501 | 41.82 | 42.08 | 35.146 | 26.009 | 7.2 | 1 | 0 | 57.987 | 54.863 | 46.954 | 18.844 | 0 | 0 | 54.567 | 33.101 | [5 empty] | 0 | 9.964 | 4 | 4.4998 | 4.202 | 3.9933 | 3.75 | 0.45204 | 10.0459
2006-01-14 | 0:38 | 0 | 16.333 | 0 | 4 | 0 | 52.259 | 52.649 | 41.757 | 42.205 | 35.249 | 25.897 | 7.182 | 1 | 0 | 57.973 | 54.873 | 46.961 | 18.902 | 0 | 0 | 54.551 | 33.108 | [5 empty] | 0 | 10.054 | 5 | 4.505 | 4.207 | 3.9936 | 3.75 | 0.45702 | 10.1448
2006-01-14 | 0:39 | 0 | 16.325 | 0 | 5 | 0 | 52.296 | 52.756 | 41.678 | 42.08 | 35.359 | 25.865 | 7.174 | 1 | 0 | 57.964 | 54.819 | 46.998 | 18.869 | 0 | 0 | 54.59 | 33.101 | [5 empty] | 0 | 10.216 | 6 | 4.5073 | 4.2092 | 3.9936 | 3.75 | 0.45924 | 10.1887
2006-01-14 | 0:40 | 1 | 16.358 | 0 | 5 | 0 | 52.326 | 52.786 | 41.757 | 42.229 | 35.249 | 25.946 | 7.182 | 1 | 0 | 57.973 | 54.849 | 46.984 | 18.902 | 0 | 0 | 54.574 | 33.108 | [5 empty] | 16.358 | 10.097 | 7 | 4.505 | 4.207 | 3.9936 | 3.75 | 0.45702 | 10.1448
2006-01-14 | 0:41 | 0 | 16.358 | 0 | 4 | 0 | 52.212 | 52.763 | 41.829 | 42.205 | 35.507 | 25.897 | 7.334 | 2 | 0 | 57.95 | 54.826 | 47.052 | 18.877 | 0 | 0 | 54.527 | 33.086 | [5 empty] | 0 | 10.007 | 8 | 4.4607 | 4.1649 | 3.9918 | 3.75 | 0.41495 | 9.3022
2006-01-14 | 0:42 | 0 | 16.375 | 1 | 5 | 0 | 52.207 | 52.782 | 41.846 | 42.2 | 35.548 | 25.914 | 7.429 | 1 | 0 | 58.034 | 54.912 | 47.047 | 18.942 | 0 | 0 | 54.616 | 33.079 | [5 empty] | 0 | 10.007 | 9 | 4.4331 | 4.1387 | 3.9906 | 3.75 | 0.38865 | 8.7671
2006-01-14 | 0:43 | 0 | 16.318 | 0 | 5 | 0 | 52.13 | 52.658 | 41.839 | 42.262 | 35.423 | 25.955 | 7.293 | 1 | 0 | 57.982 | 54.975 | 47.087 | 18.985 | 0 | 0 | 54.539 | 33.048 | [5 empty] | 0 | 9.868 | 10 | 4.4727 | 4.1763 | 3.9922 | 3.75 | 0.4263 | 9.5311
2006-01-14 | 0:44 | 0 | 16.375 | 0 | 5 | 0 | 52.137 | 52.665 | 41.942 | 42.317 | 35.196 | 26.108 | 7.352 | 1 | 0 | 58.034 | 54.891 | 46.979 | 18.942 | 0 | 0 | 54.523 | 33.01 | [5 empty] | 0 | 9.82 | 11 | 4.4555 | 4.16 | 3.9915 | 3.75 | 0.40997 | 9.2014
2006-01-14 | 0:45 | 1 | 16.398 | 0 | 4 | 0 | 52.184 | 52.62 | 41.918 | 42.293 | 35.407 | 25.963 | 7.478 | 1 | 0 | 57.991 | 54.868 | 47.07 | 18.92 | 0 | 0 | 54.523 | 33.055 | [5 empty] | 16.398 | 9.891 | 12 | 4.4188 | 4.1251 | 3.9901 | 3.75 | 0.37509 | 8.4885
2006-01-14 | 0:46 | 0 | 16.318 | 0 | 5 | 0 | 52.13 | 52.634 | 41.91 | 42.331 | 35.399 | 25.857 | 7.396 | 1 | 0 | 57.939 | 54.814 | 47.017 | 18.887 | 0 | 0 | 54.469 | 33.048 | [5 empty] | 0 | 9.799 | 13 | 4.4427 | 4.1478 | 3.991 | 3.75 | 0.39779 | 8.9538
2006-01-14 | 0:47 | 0 | 16.375 | 0 | 5 | 0 | 52.207 | 52.644 | 41.87 | 42.363 | 35.5 | 25.889 | 7.404 | 1 | 0 | 58.012 | 54.912 | 47.047 | 18.92 | 0 | 0 | 54.499 | 33.079 | [5 empty] | 0 | 9.844 | 14 | 4.4404 | 4.1456 | 3.9909 | 3.75 | 0.39557 | 8.9086
2006-01-14 | 0:48 | 0 | 16.343 | 0 | 4 | 1 | 52.13 | 52.613 | 41.863 | 42.31 | 35.399 | 26.051 | 7.422 | 1 | 0 | 57.961 | 54.861 | 47.063 | 18.887 | 0 | 0 | 54.492 | 33.096 | [5 empty] | 0 | 9.82 | 15 | 4.4351 | 4.1406 | 3.9907 | 3.75 | 0.39059 | 8.8068
2006-01-14 | 0:49 | 0 | 16.375 | 0 | 5 | 0 | 52.161 | 52.688 | 41.918 | 42.269 | 35.737 | 25.963 | 7.504 | 1 | 0 | 57.968 | 54.868 | 47.003 | 18.92 | 0 | 0 | 54.546 | 33.055 | [5 empty] | 0 | 9.892 | 0 | 4.4112 | 4.1179 | 3.9898 | 3.75 | 0.36789 | 8.3399
2006-01-14 | 0:50 | 1 | 16.343 | 0 | 5 | 0 | 52.154 | 52.681 | 41.91 | 42.262 | 35.682 | 25.98 | 7.522 | 1 | 0 | 57.982 | 54.814 | 46.972 | 18.862 | 0 | 0 | 54.492 | 33.024 | [5 empty] | 16.343 | 9.892 | 1 | 4.406 | 4.1129 | 3.769 | 3.5294 | 0.5835 | 13.2433
2006-01-14 | 0:51 | 0 | 16.35 | 0 | 5 | 0 | 52.161 | 52.735 | 41.87 | 42.293 | 35.83 | 26.179 | 7.53 | 2 | 0 | 58.034 | 54.868 | 47.003 | 18.92 | 0 | 0 | 54.478 | 33.079 | [5 empty] | 0 | 9.868 | 2 | 4.4037 | 4.1107 | 3.7689 | 3.5294 | 0.58128 | 13.2
2006-01-14 | 0:52 | 0 | 16.35 | 1 | 4 | 0 | 52.137 | 52.712 | 41.822 | 42.341 | 35.548 | 26.203 | 7.581 | 1 | 0 | 57.991 | 54.821 | 47.024 | 18.92 | 0 | 0 | 54.478 | 33.103 | [5 empty] | 0 | 9.796 | 3 | 4.3888 | 4.0966 | 3.7683 | 3.5294 | 0.56717 | 12.923
2006-01-14 | 0:53 | 0 | 16.35 | 0 | 5 | 0 | 52.184 | 52.735 | 41.846 | 42.317 | 35.617 | 26.058 | 7.63 | 1 | 0 | 57.968 | 54.775 | 47.094 | 18.869 | 0 | 0 | 54.499 | 33.055 | [5 empty] | 0 | 9.867 | 4 | 4.3745 | 4.083 | 3.7677 | 3.5294 | 0.5536 | 12.6551
2006-01-14 | 0:54 | 1 | 16.35 | 0 | 5 | 0 | 52.207 | 52.665 | 41.846 | 42.387 | 36.277 | 26.083 | 7.581 | 1 | 0 | 57.945 | 54.821 | 47.138 | 18.894 | 0 | 0 | 54.455 | 33.079 | [5 empty] | 16.35 | 9.82 | 5 | 4.3888 | 4.0966 | 3.7683 | 3.5294 | 0.56717 | 12.923
2006-01-14 | 0:55 | 0 | 16.375 | 0 | 4 | 0 | 52.161 | 52.688 | 41.894 | 42.293 | 36.512 | 26.083 | 7.556 | 1 | 0 | 57.923 | 54.798 | 47.138 | 18.894 | 0 | 0 | 54.408 | 33.034 | [5 empty] | 0 | 9.868 | 6 | 4.3961 | 4.1035 | 3.7686 | 3.5294 | 0.57409 | 13.059
2006-01-14 | 0:56 | 0 | 16.398 | 0 | 5 | 0 | 52.137 | 52.688 | 41.918 | 42.341 | 36.229 | 26.228 | 7.581 | 1 | 0 | 57.945 | 54.775 | 46.956 | 18.92 | 0 | 0 | 54.385 | 33.01 | [5 empty] | 0 | 9.796 | 7 | 4.3888 | 4.0966 | 3.7683 | 3.5294 | 0.56717 | 12.923
2006-01-14 | 0:57 | 0 | 16.35 | 0 | 5 | 0 | 52.184 | 52.62 | 41.846 | 42.341 | 36.371 | 26.108 | 7.707 | 1 | 0 | 57.923 | 54.754 | 47.07 | 18.92 | 0 | 0 | 54.385 | 33.01 | [5 empty] | 0 | 9.843 | 8 | 4.3521 | 4.0617 | 3.7668 | 3.5294 | 0.53229 | 12.2306
2006-01-14 | 0:58 | 0 | 16.35 | 0 | 4 | 0 | 52.161 | 52.644 | 41.918 | 42.317 | 36.017 | 26.083 | 7.607 | 1 | 0 | 57.9 | 54.754 | 47.047 | 18.869 | 0 | 0 | 54.364 | 33.034 | [5 empty] | 0 | 9.844 | 9 | 4.3812 | 4.0894 | 3.7679 | 3.5294 | 0.55997 | 12.7811
2006-01-14 | 0:59 | 1 | 16.35 | 0 | 5 | 0 | 52.184 | 52.644 | 41.894 | 42.387 | 36.229 | 26.083 | 7.656 | 1 | 0 | 57.923 | 54.798 | 46.956 | 18.894 | 0 | 0 | 54.455 | 33.034 | [5 empty] | 16.35 | 9.797 | 10 | 4.367 | 4.0758 | 3.7674 | 3.5294 | 0.54641 | 12.5123
2006-01-14 | 1:00 | 0 | 16.325 | 0 | 5 | 0 | 52.184 | 52.644 | 41.846 | 42.341 | 36.347 | 26.157 | 7.556 | 2 | 0 | 57.923 | 54.798 | 47.138 | 18.894 | 0 | 0 | 54.341 | 33.055 | [5 empty] | 0 | 9.843 | 11 | 4.3961 | 4.1035 | 3.7686 | 3.5294 | 0.57409 | 13.059
2006-01-14 | 1:01 | 0 | 16.35 | 1 | 5 | 0 | 52.231 | 52.688 | 41.918 | 42.41 | 36.536 | 26.083 | 7.556 | 1 | 0 | 57.9 | 54.754 | 47.07 | 18.894 | 0 | 0 | 54.341 | 33.034 | [5 empty] | 0 | 9.821 | 12 | 4.3961 | 4.1035 | 3.7686 | 3.5294 | 0.57409 | 13.059
2006-01-14 | 1:02 | 0 | 16.35 | 0 | 4 | 0 | 52.231 | 52.873 | 41.846 | 42.528 | 36.512 | 26.108 | 7.504 | 1 | 0 | 57.923 | 54.66 | 47.185 | 18.844 | 0 | 0 | 54.385 | 32.986 | [5 empty] | 0 | 9.703 | 13 | 4.4112 | 4.1179 | 3.7692 | 3.5294 | 0.58848 | 13.3405
2006-01-14 | 1:03 | 0 | 16.35 | 0 | 5 | 0 | 52.184 | 52.597 | 41.894 | 42.363 | 36.395 | 26.132 | 7.504 | 1 | 0 | 57.9 | 54.775 | 47.094 | 18.844 | 0 | 0 | 54.385 | 33.034 | [5 empty] | 0 | 9.821 | 14 | 4.4112 | 4.1179 | 3.7692 | 3.5294 | 0.58848 | 13.3405
2006-01-14 | 1:04 | 1 | 16.375 | 0 | 5 | 0 | 52.231 | 52.665 | 41.894 | 42.387 | 35.83 | 26.203 | 7.63 | 1 | 0 | 57.877 | 54.775 | 47.138 | 18.894 | 0 | 0 | 54.364 | 33.01 | [5 empty] | 16.375 | 9.844 | 15 | 4.3745 | 4.083 | 3.7677 | 3.5294 | 0.5536 | 12.6551
2006-01-14 | 1:05 | 0 | 16.35 | 0 | 4 | 1 | 52.093 | 52.62 | 41.963 | 42.341 | 35.431 | 26.203 | 7.504 | 1 | 0 | 57.9 | 54.775 | 47.138 | 18.894 | 0 | 0 | 54.341 | 33.01 | [5 empty] | 0 | 9.752 | 16 | 4.4112 | 4.1179 | 3.7692 | 3.5294 | 0.58848 | 13.3405
2006-01-14 | 1:06 | 0 | 16.398 | 0 | 5 | 0 | 52.137 | 52.574 | 42.011 | 42.387 | 35.476 | 26.277 | 7.556 | 1 | 0 | 57.9 | 54.73 | 47.094 | 18.869 | 0 | 0 | 54.341 | 33.01 | [5 empty] | 0 | 9.75 | 0 | 4.3961 | 4.1035 | 3.7686 | 3.5294 | 0.57409 | 13.059
2006-01-14 | 1:07 | 0 | 16.375 | 0 | 5 | 0 | 52.207 | 52.55 | 41.987 | 42.434 | 35.596 | 26.108 | 7.656 | 1 | 0 | 57.877 | 54.754 | 47.047 | 19.018 | 0 | 0 | 54.271 | 32.986 | [5 empty] | 0 | 9.773 | 1 | 4.367 | 4.0758 | 3.988 | 3.75 | 0.32582 | 7.461
2006-01-14 | 1:08 | 1 | 16.35 | 0 | 5 | 0 | 52.116 | 52.665 | 41.918 | 42.363 | 36.112 | 26.108 | 7.556 | 1 | 0 | 57.856 | 54.73 | 47.003 | 18.894 | 0 | 0 | 54.271 | 32.986 | [5 empty] | 16.35 | 9.753 | 2 | 4.3961 | 4.1035 | 3.9891 | 3.75 | 0.3535 | 8.0412
2006-01-14 | 1:09 | 0 | 16.375 | 0 | 4 | 0 | 52.161 | 52.62 | 41.963 | 42.363 | 36.182 | 26.157 | 7.63 | 1 | 0 | 57.834 | 54.707 | 47.003 | 18.844 | 0 | 0 | 54.226 | 32.962 | [5 empty] | 0 | 9.798 | 3 | 4.3745 | 4.083 | 3.9883 | 3.75 | 0.33302 | 7.6126
2006-01-14 | 1:10 | 0 | 16.375 | 1 | 5 | 0 | 52.161 | 52.712 | 41.846 | 42.317 | 36.017 | 26.034 | 7.556 | 1 | 0 | 57.834 | 54.637 | 47.024 | 18.844 | 0 | 0 | 54.271 | 32.914 | [5 empty] | 0 | 9.844 | 4 | 4.3961 | 4.1035 | 3.9891 | 3.75 | 0.3535 | 8.0412
2006-01-14 | 1:11 | 0 | 16.375 | 0 | 5 | 0 | 52.254 | 52.712 | 41.918 | 42.387 | 36.863 | 26.058 | 7.556 | 1 | 0 | 57.877 | 54.66 | 47.07 | 18.869 | 0 | 0 | 54.294 | 32.914 | [5 empty] | 0 | 9.867 | 5 | 4.3961 | 4.1035 | 3.9891 | 3.75 | 0.3535 | 8.0412
2006-01-14 | 1:12 | 0 | 16.35 | 0 | 4 | 0 | 52.254 | 52.735 | 41.729 | 42.293 | 36.746 | 25.938 | 7.556 | 2 | 0 | 57.811 | 54.66 | 47.024 | 18.894 | 0 | 0 | 54.247 | 32.962 | [5 empty] | 0 | 9.961 | 6 | 4.3961 | 4.1035 | 3.9891 | 3.75 | 0.3535 | 8.0412
2006-01-14 | 1:13 | 1 | 16.3 | 0 | 5 | 0 | 52.116 | 52.803 | 41.777 | 42.341 | 36.464 | 25.963 | 7.504 | 1 | 0 | 57.834 | 54.569 | 47.117 | 18.894 | 0 | 0 | 54.271 | 32.986 | [5 empty] | 16.3 | 9.775 | 7 | 4.4112 | 4.1179 | 3.9898 | 3.75 | 0.36789 | 8.3399
2006-01-14 | 1:14 | 0 | 16.325 | 0 | 5 | 0 | 52.161 | 52.597 | 41.894 | 42.293 | 36.136 | 26.083 | 7.478 | 1 | 0 | 57.811 | 54.66 | 47.003 | 18.92 | 0 | 0 | 54.226 | 32.986 | [5 empty] | 0 | 9.868 | 8 | 4.4188 | 4.1251 | 3.9901 | 3.75 | 0.37509 | 8.4885
2006-01-14 | 1:15 | 0 | 16.355 | 0 | 5 | 0 | 52.189 | 52.693 | 41.922 | 42.37 | 35.835 | 26.063 | 7.612 | 1 | 0 | 57.815 | 54.665 | 47.098 | 18.95 | 0 | 0 | 54.231 | 32.991 | [5 empty] | 0 | 9.819 | 9 | 4.3798 | 4.088 | 3.9885 | 3.75 | 0.338 | 7.7172
2006-01-14 | 1:16 | 0 | 16.3 | 0 | 4 | 0 | 52.046 | 52.644 | 41.87 | 42.341 | 35.947 | 26.083 | 7.63 | 1 | 0 | 57.834 | 54.66 | 46.956 | 18.894 | 0 | 0 | 54.203 | 32.962 | [5 empty] | 0 | 9.705 | 10 | 4.3745 | 4.083 | 3.9883 | 3.75 | 0.33302 | 7.6126
2006-01-14 | 1:17 | 0 | 16.325 | 0 | 5 | 0 | 52.161 | 52.782 | 41.942 | 42.458 | 36.064 | 25.938 | 7.53 | 1 | 0 | 57.788 | 54.546 | 47.117 | 18.844 | 0 | 0 | 54.271 | 32.893 | [5 empty] | 0 | 9.703 | 11 | 4.4037 | 4.1107 | 3.9894 | 3.75 | 0.3607 | 8.1908
2006-01-14 | 1:18 | 1 | 16.35 | 0 | 5 | 0 | 52.093 | 52.55 | 41.942 | 42.317 | 36.017 | 26.012 | 7.656 | 1 | 0 | 57.788 | 54.616 | 47.003 | 18.869 | 0 | 0 | 54.156 | 32.962 | [5 empty] | 16.35 | 9.776 | 12 | 4.367 | 4.0758 | 3.988 | 3.75 | 0.32582 | 7.461
2006-01-14 | 1:19 | 0 | 16.35 | 0 | 4 | 0 | 52.184 | 52.688 | 41.894 | 42.458 | 35.596 | 25.987 | 7.63 | 1 | 0 | 57.788 | 54.569 | 47.161 | 18.844 | 0 | 0 | 54.133 | 32.914 | [5 empty] | 0 | 9.726 | 13 | 4.3745 | 4.083 | 3.9883 | 3.75 | 0.33302 | 7.6126
2006-01-14 | 1:20 | 0 | 16.38 | 1 | 5 | 0 | 52.121 | 52.74 | 42.016 | 42.391 | 35.67 | 26.088 | 7.638 | 1 | 0 | 57.772 | 54.551 | 47.098 | 18.899 | 0 | 0 | 54.184 | 32.943 | [5 empty] | 0 | 9.73 | 14 | 4.3722 | 4.0808 | 3.9882 | 3.75 | 0.3308 | 7.566
2006-01-14 | 1:21 | 0 | 16.325 | 0 | 5 | 1 | 52.093 | 52.62 | 41.822 | 42.434 | 35.548 | 25.963 | 7.63 | 2 | 0 | 57.765 | 54.569 | 47.047 | 18.894 | 0 | 0 | 54.11 | 32.938 | [5 empty] | 0 | 9.659 | 15 | 4.3745 | 4.083 | 3.9883 | 3.75 | 0.33302 | 7.6126
2006-01-14 | 1:22 | 1 | 16.348 | 0 | 5 | 0 | 52.112 | 52.569 | 41.961 | 42.36 | 35.732 | 26.007 | 7.628 | 1 | 0 | 57.783 | 54.611 | 47.112 | 18.892 | 0 | 0 | 54.152 | 32.936 | [5 empty] | 16.348 | 9.752 | 0 | 4.3751 | 4.0836 | 3.9883 | 3.75 | 0.33357 | 7.6242
2006-01-14 | 1:23 | 0 | 16.348 | 0 | 4 | 0 | 52.135 | 52.845 | 41.889 | 42.453 | 35.404 | 26.081 | 7.604 | 1 | 0 | 57.783 | 54.497 | 47.042 | 18.867 | 0 | 0 | 54.245 | 33.005 | [5 empty] | 0 | 9.682 | 1 | 4.3821 | 4.0902 | 3.768 | 3.5294 | 0.5608 | 12.7975
2006-01-14 | 1:24 | 0 | 16.323 | 0 | 5 | 0 | 52.018 | 52.639 | 41.937 | 42.406 | 35.356 | 25.936 | 7.679 | 1 | 0 | 57.74 | 54.497 | 47.021 | 18.867 | 0 | 0 | 54.175 | 32.96 | [5 empty] | 0 | 9.612 | 2 | 4.3603 | 4.0695 | 3.7671 | 3.5294 | 0.54004 | 12.3855
2006-01-14 | 1:25 | 0 | 16.297 | 0 | 5 | 0 | 52.135 | 52.821 | 41.844 | 42.384 | 35.615 | 25.936 | 7.653 | 1 | 0 | 57.717 | 54.38 | 47.089 | 18.816 | 0 | 0 | 54.222 | 32.912 | [5 empty] | 0 | 9.751 | 3 | 4.3678 | 4.0766 | 3.7674 | 3.5294 | 0.54724 | 12.5288
2006-01-14 | 1:26 | 0 | 16.355 | 0 | 4 | 0 | 52.21 | 52.784 | 41.827 | 42.485 | 35.246 | 25.943 | 7.712 | 1 | 0 | 57.747 | 54.527 | 47.096 | 18.899 | 0 | 0 | 54.205 | 32.967 | [5 empty] | 0 | 9.725 | 4 | 4.3507 | 4.0603 | 3.7667 | 3.5294 | 0.53091 | 12.2029
2006-01-14 | 1:27 | 1 | 16.355 | 0 | 5 | 0 | 52.142 | 52.737 | 41.896 | 42.32 | 36.351 | 26.039 | 7.687 | 1 | 0 | 57.79 | 54.572 | 46.982 | 18.874 | 0 | 0 | 54.138 | 32.967 | [5 empty] | 16.355 | 9.822 | 5 | 4.3579 | 4.0672 | 3.767 | 3.5294 | 0.53783 | 12.3413
2006-01-14 | 1:28 | 0 | 16.348 | 0 | 5 | 0 | 52.112 | 52.592 | 41.772 | 42.243 | 36.203 | 25.911 | 7.653 | 1 | 0 | 57.74 | 54.541 | 46.951 | 18.842 | 0 | 0 | 53.991 | 32.96 | [5 empty] | 0 | 9.869 | 6 | 4.3678 | 4.0766 | 3.7674 | 3.5294 | 0.54724 | 12.5288
2006-01-14 | 1:29 | 0 | 16.33 | 1 | 4 | 0 | 52.21 | 52.714 | 41.733 | 42.415 | 36.28 | 25.919 | 7.687 | 1 | 0 | 57.747 | 54.572 | 46.982 | 18.899 | 0 | 0 | 54 | 32.991 | [5 empty] | 0 | 9.795 | 7 | 4.3579 | 4.0672 | 3.767 | 3.5294 | 0.53783 | 12.3413
2006-01-14 | 1:30 | 0 | 16.33 | 0 | 5 | 0 | 52.21 | 52.714 | 41.638 | 42.343 | 36.045 | 25.919 | 7.687 | 2 | 0 | 57.747 | 54.595 | 47.052 | 18.899 | 0 | 0 | 54.091 | 32.991 | [5 empty] | 0 | 9.867 | 8 | 4.3579 | 4.0672 | 3.767 | 3.5294 | 0.53783 | 12.3413
2006-01-14 | 1:31 | 0 | 16.28 | 0 | 5 | 0 | 52.028 | 52.693 | 41.733 | 42.32 | 36.163 | 25.919 | 7.762 | 1 | 0 | 57.724 | 54.548 | 46.982 | 18.899 | 0 | 0 | 54.091 | 32.967 | [5 empty] | 0 | 9.708 | 9 | 4.3361 | 4.0465 | 3.7661 | 3.5294 | 0.51707 | 11.9247
2006-01-14 | 1:32 | 1 | 16.33 | 0 | 4 | 0 | 52.049 | 52.576 | 41.851 | 42.32 | 35.904 | 26.088 | 7.737 | 1 | 0 | 57.747 | 54.527 | 47.005 | 18.899 | 0 | 0 | 54.114 | 32.967 | [5 empty] | 16.33 | 9.729 | 10 | 4.3434 | 4.0534 | 3.7664 | 3.5294 | 0.52399 | 12.064
2006-01-14 | 1:33 | 0 | 16.323 | 0 | 5 | 0 | 51.951 | 52.525 | 41.961 | 42.288 | 36.155 | 25.96 | 7.828 | 1 | 0 | 57.694 | 54.45 | 46.951 | 18.842 | 0 | 0 | 54.037 | 32.96 | [5 empty] | 0 | 9.663 | 11 | 4.3169 | 4.0282 | 3.7653 | 3.5294 | 0.4988 | 11.5546
2006-01-14 | 1:34 | 0 | 16.348 | 0 | 5 | 0 | 51.86 | 52.431 | 41.889 | 42.288 | 36.131 | 25.911 | 7.755 | 1 | 0 | 57.717 | 54.518 | 46.905 | 18.892 | 0 | 0 | 54.037 | 32.936 | [5 empty] | 0 | 9.572 | 12 | 4.3381 | 4.0484 | 3.7662 | 3.5294 | 0.519 | 11.9637
2006-01-14 | 1:35 | 0 | 16.323 | 0 | 5 | 0 | 51.904 | 52.34 | 41.889 | 42.288 | 35.99 | 26.032 | 7.679 | 1 | 0 | 57.649 | 54.474 | 47.021 | 18.892 | 0 | 0 | 53.991 | 32.912 | [5 empty] | 0 | 9.616 | 13 | 4.3603 | 4.0695 | 3.7671 | 3.5294 | 0.54004 | 12.3855
2006-01-14 | 1:36 | 1 | 16.355 | 0 | 4 | 0 | 51.934 | 52.394 | 41.896 | 42.415 | 36.375 | 25.919 | 7.762 | 1 | 0 | 57.678 | 54.504 | 47.073 | 18.925 | 0 | 0 | 54.021 | 32.991 | [5 empty] | 16.355 | 9.519 | 14 | 4.3361 | 4.0465 | 3.7661 | 3.5294 | 0.51707 | 11.9247
2006-01-14 | 1:37 | 0 | 16.33 | 0 | 5 | 0 | 51.89 | 52.417 | 41.851 | 42.274 | 36.256 | 26.063 | 7.886 | 1 | 0 | 57.678 | 54.481 | 46.935 | 18.874 | 0 | 0 | 53.977 | 33.015 | [5 empty] | 0 | 9.616 | 15 | 4.3 | 4.0122 | 3.7647 | 3.5294 | 0.48274 | 11.2266
2006-01-14 | 1:38 | 0 | 16.297 | 1 | 5 | 1 | 51.86 | 52.364 | 41.607 | 42.243 | 36.249 | 25.862 | 7.828 | 1 | 0 | 57.649 | 54.427 | 47.021 | 18.867 | 0 | 0 | 53.991 | 32.984 | [5 empty] | 0 | 9.617 | 16 | 4.3169 | 4.0282 | 3.7653 | 3.5294 | 0.4988 | 11.5546
2006-01-14 | 1:39 | 0 | 16.297 | 0 | 4 | 0 | 51.904 | 52.41 | 41.655 | 42.195 | 36.531 | 25.936 | 7.777 | 1 | 0 | 57.694 | 54.404 | 46.951 | 18.842 | 0 | 0 | 53.97 | 32.984 | [5 empty] | 0 | 9.709 | 0 | 4.3317 | 4.0423 | 3.7659 | 3.5294 | 0.51291 | 11.8409
2006-01-14 | 1:40 | 0 | 16.28 | 0 | 5 | 0 | 51.981 | 52.441 | 41.616 | 42.202 | 36.61 | 25.968 | 7.835 | 1 | 0 | 57.678 | 54.481 | 47.073 | 18.925 | 0 | 0 | 54 | 33.015 | [5 empty] | 0 | 9.779 | 1 | 4.3148 | 4.0263 | 3.7653 | 3.5294 | 0.49686 | 11.5151
2006-01-14 | 1:41 | 1 | 16.247 | 0 | 5 | 0 | 51.883 | 52.387 | 41.724 | 42.219 | 36.155 | 25.887 | 7.755 | 1 | 0 | 57.672 | 54.45 | 46.905 | 18.867 | 0 | 0 | 53.97 | 33.029 | [5 empty] | 16.247 | 9.664 | 2 | 4.3381 | 4.0484 | 3.7662 | 3.5294 | 0.519 | 11.9637
2006-01-14 | 1:42 | 0 | 16.267 | 0 | 5 | 0 | 51.944 | 52.403 | 41.626 | 42.284 | 36.361 | 25.882 | 7.848 | 1 | 0 | 57.599 | 54.422 | 46.947 | 18.887 | 0 | 0 | 53.939 | 33 | [5 empty] | 0 | 9.66 | 3 | 4.3111 | 4.0227 | 3.7651 | 3.5294 | 0.49326 | 11.4418
2006-01-14 | 1:43 | 0 | 16.267 | 0 | 4 | 0 | 51.967 | 52.427 | 41.671 | 42.166 | 36.244 | 25.882 | 7.823 | 2 | 0 | 57.644 | 54.443 | 46.9 | 18.887 | 0 | 0 | 53.939 | 33 | [5 empty] | 0 | 9.801 | 4 | 4.3183 | 4.0296 | 3.7654 | 3.5294 | 0.50018 | 11.5827
2006-01-14 | 1:44 | 0 | 16.26 | 0 | 5 | 0 | 51.913 | 52.42 | 41.595 | 42.088 | 36.753 | 25.826 | 7.84 | 1 | 0 | 57.592 | 54.369 | 47.007 | 18.854 | 0 | 0 | 53.818 | 32.993 | [5 empty] | 0 | 9.825 | 5 | 4.3134 | 4.0249 | 3.7652 | 3.5294 | 0.49548 | 11.4869
2006-01-14 | 1:45 | 0 | 16.212 | 0 | 5 | 0 | 51.937 | 52.464 | 41.619 | 42.135 | 36.801 | 25.779 | 7.865 | 1 | 0 | 57.569 | 54.392 | 46.846 | 18.879 | 0 | 0 | 53.841 | 32.993 | [5 empty] | 0 | 9.802 | 6 | 4.3061 | 4.018 | 3.7649 | 3.5294 | 0.48856 | 11.3456
2006-01-14 | 1:46 | 1 | 16.235 | 0 | 4 | 0 | 51.892 | 52.396 | 41.571 | 42.135 | 36.871 | 25.924 | 7.84 | 1 | 0 | 57.592 | 54.392 | 46.823 | 18.854 | 0 | 0 | 53.794 | 32.993 | [5 empty] | 16.235 | 9.757 | 7 | 4.3134 | 4.0249 | 3.7652 | 3.5294 | 0.49548 | 11.4869
2006-01-14 | 1:47 | 0 | 16.212 | 0 | 5 | 0 | 51.869 | 52.464 | 41.64 | 42.088 | 36.871 | 25.754 | 7.767 | 1 | 0 | 57.569 | 54.345 | 46.87 | 18.804 | 0 | 0 | 53.771 | 32.924 | [5 empty] | 0 | 9.781 | 8 | 4.3346 | 4.0451 | 3.7661 | 3.5294 | 0.51568 | 11.8968
2006-01-14 | 1:48 | 0 | 16.212 | 1 | 5 | 0 | 51.846 | 52.464 | 41.688 | 42.205 | 36.213 | 25.826 | 7.815 | 1 | 0 | 57.523 | 54.275 | 46.916 | 18.804 | 0 | 0 | 53.818 | 32.924 | [5 empty] | 0 | 9.641 | 9 | 4.3207 | 4.0318 | 3.7655 | 3.5294 | 0.5024 | 11.6277
2006-01-14 | 1:49 | 0 | 16.212 | 0 | 5 | 0 | 51.776 | 52.373 | 41.64 | 42.111 | 36.072 | 25.875 | 7.717 | 2 | 0 | 57.569 | 54.369 | 46.823 | 18.829 | 0 | 0 | 53.794 | 32.924 | [5 empty] | 0 | 9.665 | 10 | 4.3492 | 4.0589 | 3.7667 | 3.5294 | 0.52952 | 12.1751
2006-01-14 | 1:50 | 1 | 16.212 | 0 | 4 | 0 | 51.822 | 52.441 | 41.712 | 42.205 | 36.378 | 25.97 | 7.84 | 1 | 0 | 57.592 | 54.254 | 46.893 | 18.829 | 0 | 0 | 53.865 | 32.876 | [5 empty] | 16.212 | 9.617 | 11 | 4.3134 | 4.0249 | 3.7652 | 3.5294 | 0.49548 | 11.4869
2006-01-14 | 1:51 | 0 | 16.212 | 0 | 5 | 0 | 51.846 | 52.326 | 41.571 | 42.159 | 37.036 | 25.779 | 7.891 | 1 | 0 | 57.523 | 54.275 | 46.846 | 18.804 | 0 | 0 | 53.748 | 32.924 | [5 empty] | 0 | 9.687 | 12 | 4.2985 | 4.0108 | 3.7646 | 3.5294 | 0.48136 | 11.1982
2006-01-14 | 1:52 | 0 | 16.212 | 0 | 5 | 0 | 51.822 | 52.35 | 41.571 | 42.111 | 36.894 | 25.801 | 7.938 | 1 | 0 | 57.546 | 54.299 | 46.87 | 18.829 | 0 | 0 | 53.748 | 32.945 | [5 empty] | 0 | 9.711 | 13 | 4.2849 | 3.9978 | 3.764 | 3.5294 | 0.46835 | 10.9304
2006-01-14 | 1:53 | 0 | 16.187 | 0 | 4 | 0 | 51.822 | 52.42 | 41.619 | 42.229 | 36.942 | 25.924 | 7.891 | 1 | 0 | 57.523 | 54.208 | 46.984 | 18.829 | 0 | 0 | 53.818 | 32.876 | [5 empty] | 0 | 9.593 | 14 | 4.2985 | 4.0108 | 3.7646 | 3.5294 | 0.48136 | 11.1982
2006-01-14 | 1:54 | 0 | 16.212 | 0 | 5 | 0 | 51.822 | 52.396 | 41.523 | 42.088 | 37.363 | 25.826 | 7.891 | 1 | 0 | 57.523 | 54.322 | 46.823 | 18.854 | 0 | 0 | 53.771 | 32.9 | [5 empty] | 0 | 9.734 | 15 | 4.2985 | 4.0108 | 3.7646 | 3.5294 | 0.48136 | 11.1982
2006-01-14 | 1:55 | 1 | 16.212 | 0 | 5 | 1 | 51.822 | 52.35 | 41.478 | 42.088 | 37.294 | 25.946 | 7.891 | 1 | 0 | 57.569 | 54.345 | 46.802 | 18.854 | 0 | 0 | 53.748 | 32.924 | [5 empty] | 16.212 | 9.734 | 16 | 4.2985 | 4.0108 | 3.7646 | 3.5294 | 0.48136 | 11.1982
2006-01-14 | 1:56 | 0 | 16.212 | 0 | 5 | 0 | 51.822 | 52.396 | 41.501 | 42.181 | 37.27 | 25.826 | 8.014 | 1 | 0 | 57.5 | 54.299 | 46.823 | 18.854 | 0 | 0 | 53.748 | 32.924 | [5 empty] | 0 | 9.641 | 0 | 4.2627 | 3.9767 | 3.7631 | 3.5294 | 0.44731 | 10.4936
2006-01-14 | 1:57 | 0 | 16.212 | 1 | 4 | 0 | 51.913 | 52.487 | 41.454 | 42.064 | 37.177 | 25.801 | 7.938 | 1 | 0 | 57.5 | 54.322 | 46.893 | 18.902 | 0 | 0 | 53.771 | 32.945 | [5 empty] | 0 | 9.849 | 1 | 4.2849 | 3.9978 | 3.9846 | 3.75 | 0.24776 | 5.7823
2006-01-14 | 1:58 | 0 | 16.212 | 0 | 5 | 0 | 51.96 | 52.373 | 41.571 | 42.088 | 37.6 | 25.826 | 7.964 | 1 | 0 | 57.546 | 54.254 | 46.87 | 18.854 | 0 | 0 | 53.727 | 32.969 | [5 empty] | 0 | 9.872 | 2 | 4.2773 | 3.9906 | 3.9843 | 3.75 | 0.24056 | 5.6242
2006-01-14 | 1:59 | 0 | 16.162 | 0 | 5 | 0 | 51.892 | 52.373 | 41.382 | 42.064 | 37.411 | 25.73 | 8.137 | 1 | 0 | 57.48 | 54.254 | 46.846 | 18.854 | 0 | 0 | 53.703 | 32.993 | [5 empty] | 0 | 9.828 | 3 | 4.2269 | 3.9427 | 3.9823 | 3.75 | 0.19268 | 4.5584
2006-01-14 | 2:00 | 1 | 16.137 | 0 | 4 | 0 | 51.913 | 52.35 | 41.406 | 42.064 | 37.693 | 25.754 | 8.21 | 1 | 0 | 57.5 | 54.275 | 46.94 | 18.854 | 0 | 0 | 53.61 | 33.017 | [5 empty] | 16.137 | 9.849 | 4 | 4.2056 | 3.9225 | 3.9814 | 3.75 | 0.17247 | 4.101
2006-01-14 | 2:01 | 0 | 16.162 | 0 | 5 | 0 | 51.869 | 52.396 | 41.454 | 42.111 | 37.882 | 25.875 | 8.112 | 2 | 0 | 57.523 | 54.299 | 46.823 | 18.879 | 0 | 0 | 53.633 | 32.993 | [5 empty] | 0 | 9.758 | 5 | 4.2342 | 3.9496 | 3.9826 | 3.75 | 0.1996 | 4.714
2006-01-14 | 2:02 | 0 | 16.134 | 0 | 5 | 0 | 51.981 | 52.394 | 41.451 | 42.085 | 38.208 | 25.752 | 8.084 | 1 | 0 | 57.498 | 54.273 | 46.844 | 18.877 | 0 | 0 | 53.631 | 33.06 | [5 empty] | 0 | 9.896 | 6 | 4.2423 | 3.9573 | 3.9829 | 3.75 | 0.20735 | 4.8876
2006-01-14 | 2:03 | 0 | 16.134 | 0 | 5 | 0 | 51.958 | 52.417 | 41.475 | 42.109 | 37.832 | 25.823 | 8.011 | 1 | 0 | 57.478 | 54.25 | 46.797 | 18.877 | 0 | 0 | 53.654 | 33.108 | [5 empty] | 0 | 9.849 | 7 | 4.2636 | 3.9776 | 3.9838 | 3.75 | 0.22756 | 5.3372
2006-01-14 | 2:04 | 1 | 16.076 | 0 | 4 | 0 | 51.927 | 52.387 | 41.372 | 42.195 | 37.636 | 25.865 | 7.979 | 1 | 0 | 57.425 | 54.219 | 46.79 | 18.819 | 0 | 0 | 53.624 | 33.053 | [5 empty] | 16.076 | 9.732 | 8 | 4.2729 | 3.9864 | 3.9841 | 3.75 | 0.23641 | 5.5328
2006-01-14 | 2:05 | 0 | 16.109 | 0 | 5 | 0 | 51.89 | 52.417 | 41.475 | 42.133 | 37.385 | 25.872 | 8.134 | 1 | 0 | 57.478 | 54.229 | 46.821 | 18.899 | 0 | 0 | 53.631 | 33.084 | [5 empty] | 0 | 9.757 | 9 | 4.2278 | 3.9435 | 3.9823 | 3.75 | 0.19351 | 4.5771
2006-01-14 | 2:06 | 0 | 16.109 | 1 | 5 | 0 | 52.004 | 52.417 | 41.403 | 42.226 | 37.526 | 25.943 | 8.109 | 1 | 0 | 57.478 | 54.25 | 46.844 | 18.877 | 0 | 0 | 53.608 | 33.06 | [5 empty] | 0 | 9.778 | 10 | 4.2351 | 3.9504 | 3.9826 | 3.75 | 0.20043 | 4.7326
2006-01-14 | 2:07 | 0 | 16.084 | 0 | 4 | 0 | 51.89 | 52.508 | 41.358 | 42.109 | 37.598 | 25.968 | 8.084 | 1 | 0 | 57.455 | 54.25 | 46.891 | 18.877 | 0 | 0 | 53.587 | 33.039 | [5 empty] | 0 | 9.781 | 11 | 4.2423 | 3.9573 | 3.9829 | 3.75 | 0.20735 | 4.8876
2006-01-14 | 2:08 | 0 | 16.051 | 0 | 5 | 0 | 51.974 | 52.34 | 41.348 | 42.195 | 37.846 | 25.887 | 8.004 | 1 | 0 | 57.425 | 54.152 | 46.767 | 18.844 | 0 | 0 | 53.556 | 33.007 | [5 empty] | 0 | 9.779 | 12 | 4.2656 | 3.9795 | 3.9839 | 3.75 | 0.22949 | 5.38
2006-01-14 | 2:09 | 1 | 16.051 | 0 | 5 | 0 | 51.974 | 52.431 | 41.303 | 42.126 | 37.543 | 25.791 | 8.127 | 1 | 0 | 57.402 | 54.152 | 46.86 | 18.867 | 0 | 0 | 53.533 | 33.029 | [5 empty] | 16.051 | 9.848 | 13 | 4.2298 | 3.9454 | 3.9824 | 3.75 | 0.19545 | 4.6207
2006-01-14 | 2:10 | 0 | 16.028 | 0 | 5 | 0 | 51.652 | 52.27 | 41.372 | 42.078 | 37.306 | 25.887 | 8.077 | 1 | 0 | 57.448 | 54.175 | 46.767 | 18.819 | 0 | 0 | 53.556 | 33.029 | [5 empty] | 0 | 9.574 | 14 | 4.2444 | 3.9593 | 3.983 | 3.75 | 0.20929 | 4.9309
2006-01-14 | 2:11 | 0 | 16.051 | 0 | 4 | 1 | 51.675 | 52.249 | 41.49 | 42.126 | 37.095 | 25.887 | 8.077 | 1 | 0 | 57.402 | 54.152 | 46.79 | 18.867 | 0 | 0 | 53.533 | 32.96 | [5 empty] | 0 | 9.549 | 15 | 4.2444 | 3.9593 | 3.983 | 3.75 | 0.20929 | 4.9309
2006-01-14 | 2:12 | 0 | 16.051 | 0 | 5 | 0 | 51.584 | 52.203 | 41.513 | 42.171 | 36.885 | 26.032 | 8.102 | 1 | 0 | 57.425 | 54.128 | 46.79 | 18.867 | 0 | 0 | 53.533 | 32.936 | [5 empty] | 0 | 9.413 | 0 | 4.2371 | 3.9524 | 3.9827 | 3.75 | 0.20237 | 4.7761
2006-01-14 | 2:13 | 0 | 16.101 | 0 | 5 | 0 | 51.652 | 52.065 | 41.49 | 42.102 | 36.768 | 25.865 | 8.077 | 1 | 0 | 57.379 | 54.128 | 46.79 | 18.844 | 0 | 0 | 53.51 | 32.984 | [5 empty] | 0 | 9.55 | 1 | 4.2444 | 3.9593 | 3.7624 | 3.5294 | 0.42987 | 10.1281
2006-01-14 | 2:14 | 1 | 16.126 | 0 | 5 | 0 | 51.722 | 52.179 | 41.49 | 42.078 | 37.284 | 25.865 | 8.026 | 2 | 0 | 57.379 | 54.152 | 46.814 | 18.867 | 0 | 0 | 53.51 | 32.984 | [5 empty] | 16.126 | 9.644 | 2 | 4.2592 | 3.9734 | 3.763 | 3.5294 | 0.44399 | 10.4242
2006-01-14 | 2:15 | 0 | 16.076 | 0 | 4 | 0 | 51.605 | 52.203 | 41.49 | 42.126 | 37.071 | 26.009 | 8.052 | 1 | 0 | 57.425 | 54.128 | 46.814 | 18.844 | 0 | 0 | 53.577 | 32.936 | [5 empty] | 0 | 9.479 | 3 | 4.2517 | 3.9662 | 3.7627 | 3.5294 | 0.43679 | 10.2735
2006-01-14 | 2:16 | 0 | 16.076 | 1 | 5 | 0 | 51.561 | 52.088 | 41.303 | 42.006 | 36.954 | 25.911 | 8.026 | 1 | 0 | 57.379 | 54.175 | 46.767 | 18.867 | 0 | 0 | 53.419 | 33.007 | [5 empty] | 0 | 9.555 | 4 | 4.2592 | 3.9734 | 3.763 | 3.5294 | 0.44399 | 10.4242
2006-01-14 | 2:17 | 0 | 16.076 | 0 | 5 | 0 | 51.561 | 51.974 | 41.396 | 42.006 | 37.26 | 25.865 | 8.15 | 1 | 0 | 57.402 | 54.152 | 46.746 | 18.867 | 0 | 0 | 53.44 | 32.96 | [5 empty] | 0 | 9.555 | 5 | 4.2231 | 3.9391 | 3.7615 | 3.5294 | 0.40967 | 9.7006
2006-01-14 | 2:18 | 0 | 16.101 | 0 | 5 | 0 | 51.584 | 51.995 | 41.396 | 42.006 | 37.306 | 26.009 | 8.127 | 1 | 0 | 57.379 | 54.128 | 46.79 | 18.844 | 0 | 0 | 53.486 | 33.007 | [5 empty] | 0 | 9.578 | 6 | 4.2298 | 3.9454 | 3.7618 | 3.5294 | 0.41603 | 9.8358
2006-01-14 | 2:19 | 1 | 16.126 | 0 | 4 | 0 | 51.514 | 52.112 | 41.372 | 42.03 | 37.026 | 26.056 | 8.052 | 1 | 0 | 57.425 | 54.152 | 46.767 | 18.892 | 0 | 0 | 53.533 | 32.984 | [5 empty] | 16.126 | 9.484 | 7 | 4.2517 | 3.9662 | 3.7627 | 3.5294 | 0.43679 | 10.2735
2006-01-14 | 2:20 | 0 | 16.101 | 0 | 5 | 0 | 51.514 | 51.995 | 41.348 | 42.03 | 37.189 | 25.911 | 8.077 | 1 | 0 | 57.402 | 54.152 | 46.837 | 18.867 | 0 | 0 | 53.51 | 32.984 | [5 empty] | 0 | 9.484 | 8 | 4.2444 | 3.9593 | 3.7624 | 3.5294 | 0.42987 | 10.1281
2006-01-14 | 2:21 | 0 | 16.069 | 0 | 5 | 0 | 51.575 | 52.011 | 41.2 | 42.071 | 37.064 | 25.833 | 8.167 | 1 | 0 | 57.35 | 54.145 | 46.76 | 18.811 | 0 | 0 | 53.456 | 32.976 | [5 empty] | 0 | 9.504 | 9 | 4.2182 | 3.9344 | 3.7613 | 3.5294 | 0.40496 | 9.6004
2006-01-14 | 2:22 | 0 | 16.089 | 0 | 5 | 0 | 51.299 | 51.92 | 41.246 | 42.044 | 36.194 | 25.853 | 8.238 | 1 | 0 | 57.395 | 54.098 | 46.828 | 18.832 | 0 | 0 | 53.503 | 33.043 | [5 empty] | 0 | 9.255 | 10 | 4.1975 | 3.9147 | 3.7605 | 3.5294 | 0.38531 | 9.1795
2006-01-14 | 2:23 | 1 | 16.114 | 0 | 4 | 0 | 51.208 | 51.668 | 41.363 | 41.975 | 36.263 | 25.902 | 8.238 | 1 | 0 | 57.373 | 54.098 | 46.828 | 18.857 | 0 | 0 | 53.503 | 33.043 | [5 empty] | 16.114 | 9.233 | 11 | 4.1975 | 3.9147 | 3.7605 | 3.5294 | 0.38531 | 9.1795
2006-01-14 | 2:24 | 0 | 16.114 | 0 | 5 | 0 | 51.141 | 51.645 | 41.363 | 41.975 | 36.239 | 25.853 | 8.089 | 1 | 0 | 57.35 | 54.145 | 46.783 | 18.879 | 0 | 0 | 53.479 | 33.019 | [5 empty] | 0 | 9.166 | 12 | 4.2409 | 3.956 | 3.7623 | 3.5294 | 0.42655 | 10.0581
2006-01-14 | 2:25 | 0 | 16.114 | 1 | 5 | 0 | 51.208 | 51.622 | 41.387 | 41.999 | 36.076 | 25.828 | 8.089 | 1 | 0 | 57.373 | 54.121 | 46.76 | 18.857 | 0 | 0 | 53.456 | 32.95 | [5 empty] | 0 | 9.209 | 13 | 4.2409 | 3.956 | 3.7623 | 3.5294 | 0.42655 | 10.0581
2006-01-14 | 2:26 | 0 | 16.194 | 0 | 4 | 0 | 51.145 | 51.65 | 41.487 | 41.91 | 36.105 | 25.882 | 8.167 | 1 | 0 | 57.377 | 54.126 | 46.788 | 18.862 | 0 | 0 | 53.484 | 32.979 | [5 empty] | 0 | 9.235 | 14 | 4.2182 | 3.9344 | 3.7613 | 3.5294 | 0.40496 | 9.6004
2006-01-14 | 2:27 | 0 | 16.194 | 0 | 5 | 0 | 51.145 | 51.559 | 41.415 | 41.863 | 36.481 | 25.906 | 8.094 | 1 | 0 | 57.377 | 54.103 | 46.811 | 18.837 | 0 | 0 | 53.461 | 33.003 | [5 empty] | 0 | 9.282 | 15 | 4.2394 | 3.9546 | 3.7622 | 3.5294 | 0.42517 | 10.0289
2006-01-14 | 2:28 | 1 | 16.164 | 0 | 5 | 1 | 51.003 | 51.598 | 41.246 | 41.975 | 36.146 | 25.806 | 8.137 | 1 | 0 | 57.35 | 54.098 | 46.851 | 18.857 | 0 | 0 | 53.479 | 32.996 | [5 empty] | 16.164 | 9.028 | 16 | 4.2269 | 3.9427 | 3.7617 | 3.5294 | 0.41327 | 9.777
2006-01-14 | 2:29 | 0 | 16.164 | 0 | 5 | 0 | 51.141 | 51.437 | 41.269 | 41.81 | 36.476 | 25.853 | 8.137 | 2 | 0 | 57.35 | 54.075 | 46.806 | 18.857 | 0 | 0 | 53.181 | 33.019 | [5 empty] | 0 | 9.331 | 0 | 4.2269 | 3.9427 | 3.7617 | 3.5294 | 0.41327 | 9.777
2006-01-14 | 2:30 | 0 | 16.164 | 0 | 4 | 0 | 51.232 | 51.622 | 41.128 | 41.741 | 36.521 | 25.806 | 8.089 | 1 | 0 | 57.327 | 54.051 | 46.828 | 18.857 | 0 | 0 | 53.433 | 32.996 | [5 empty] | 0 | 9.491 | 1 | 4.2409 | 3.956 | 3.7623 | 3.5294 | 0.42655 | 10.0581
2006-01-14 | 2:31 | 0 | 16.164 | 0 | 5 | 0 | 51.232 | 51.736 | 41.152 | 41.717 | 35.887 | 25.853 | 8.114 | 1 | 0 | 57.327 | 54.051 | 46.736 | 18.879 | 0 | 0 | 53.57 | 32.996 | [5 empty] | 0 | 9.515 | 2 | 4.2336 | 3.949 | 3.762 | 3.5294 | 0.41963 | 9.912
2006-01-14 | 2:32 | 0 | 16.139 | 0 | 5 | 0 | 51.255 | 51.736 | 41.08 | 41.693 | 35.864 | 25.902 | 8.238 | 1 | 0 | 57.327 | 54.051 | 46.783 | 18.879 | 0 | 0 | 53.617 | 32.996 | [5 empty] | 0 | 9.562 | 3 | 4.1975 | 3.9147 | 3.7605 | 3.5294 | 0.38531 | 9.1795
2006-01-14 | 2:33 | 1 | 16.139 | 0 | 5 | 0 | 51.437 | 51.897 | 41.152 | 41.717 | 36.497 | 25.806 | 8.064 | 1 | 0 | 57.327 | 54.051 | 46.736 | 18.879 | 0 | 0 | 53.594 | 33.043 | [5 empty] | 16.139 | 9.72 | 4 | 4.2482 | 3.9629 | 3.7626 | 3.5294 | 0.43347 | 10.2038
2006-01-14 | 2:34 | 0 | 16.139 | 1 | 4 | 0 | 51.393 | 51.827 | 41.152 | 41.669 | 36.662 | 25.828 | 8.162 | 1 | 0 | 57.327 | 54.051 | 46.736 | 18.904 | 0 | 0 | 53.547 | 33.067 | [5 empty] | 0 | 9.724 | 5 | 4.2196 | 3.9358 | 3.7614 | 3.5294 | 0.40635 | 9.6299
2006-01-14 | 2:35 | 0 | 16.139 | 0 | 5 | 0 | 51.346 | 51.965 | 41.176 | 41.762 | 37.227 | 25.902 | 8.089 | 1 | 0 | 57.306 | 54.007 | 46.736 | 18.879 | 0 | 0 | 53.57 | 33.019 | [5 empty] | 0 | 9.584 | 6 | 4.2409 | 3.956 | 3.7623 | 3.5294 | 0.42655 | 10.0581
2006-01-14 | 2:36 | 0 | 16.139 | 0 | 5 | 0 | 51.437 | 51.85 | 41.152 | 41.762 | 37.344 | 25.902 | 8.238 | 1 | 0 | 57.306 | 54.051 | 46.828 | 18.904 | 0 | 0 | 53.547 | 33.019 | [5 empty] | 0 | 9.675 | 7 | 4.1975 | 3.9147 | 3.7605 | 3.5294 | 0.38531 | 9.1795
2006-01-14 | 2:37 | 0 | 16.114 | 0 | 5 | 0 | 51.414 | 51.897 | 41.152 | 41.858 | 37.251 | 25.853 | 8.137 | 1 | 0 | 57.284 | 54.03 | 46.736 | 18.93 | 0 | 0 | 53.57 | 32.996 | [5 empty] | 0 | 9.556 | 8 | 4.2269 | 3.9427 | 3.7617 | 3.5294 | 0.41327 | 9.777
2006-01-14 | 2:38 | 1 | 16.104 | 0 | 4 | 0 | 51.29 | 51.727 | 41.119 | 41.824 | 37.476 | 25.723 | 8.202 | 1 | 0 | 57.275 | 53.998 | 46.795 | 18.869 | 0 | 0 | 53.491 | 32.962 | [5 empty] | 16.104 | 9.466 | 9 | 4.208 | 3.9247 | 3.7609 | 3.5294 | 0.39527 | 9.3935
2006-01-14 | 2:39 | 0 | 16.139 | 0 | 5 | 0 | 51.278 | 51.783 | 41.269 | 41.741 | 36.945 | 25.828 | 8.238 | 1 | 0 | 57.261 | 54.007 | 46.713 | 18.879 | 0 | 0 | 53.524 | 33.019 | [5 empty] | 0 | 9.537 | 10 | 4.1975 | 3.9147 | 3.7605 | 3.5294 | 0.38531 | 9.1795
2006-01-14 | 2:40 | 0 | 16.079 | 0 | 5 | 0 | 51.267 | 51.727 | 41.167 | 41.729 | 36.371 | 25.747 | 8.177 | 2 | 0 | 57.252 | 53.951 | 46.818 | 18.821 | 0 | 0 | 53.447 | 32.94 | [5 empty] | 0 | 9.538 | 11 | 4.2153 | 3.9316 | 3.7612 | 3.5294 | 0.40219 | 9.5414
2006-01-14 | 2:41 | 0 | 16.114 | 0 | 4 | 0 | 51.346 | 51.783 | 41.2 | 41.834 | 36.17 | 25.997 | 7.989 | 1 | 0 | 57.306 | 53.96 | 46.713 | 18.832 | 0 | 0 | 53.503 | 32.996 | [5 empty] | 0 | 9.512 | 12 | 4.27 | 3.9836 | 3.7634 | 3.5294 | 0.45423 | 10.6378
2006-01-14 | 2:42 | 0 | 16.104 | 0 | 5 | 0 | 51.176 | 51.68 | 41.236 | 41.729 | 35.878 | 25.772 | 8.177 | 1 | 0 | 57.252 | 53.928 | 46.68 | 18.821 | 0 | 0 | 53.491 | 32.962 | [5 empty] | 0 | 9.447 | 13 | 4.2153 | 3.9316 | 3.7612 | 3.5294 | 0.40219 | 9.5414
2006-01-14 | 2:43 | 1 | 16.104 | 0 | 5 | 0 | 51.199 | 51.75 | 41.143 | 41.8 | 35.62 | 25.867 | 8.079 | 1 | 0 | 57.206 | 53.928 | 46.704 | 18.821 | 0 | 0 | 53.423 | 32.986 | [5 empty] | 16.104 | 9.399 | 14 | 4.2438 | 3.9587 | 3.7624 | 3.5294 | 0.42932 | 10.1164
2006-01-14 | 2:44 | 0 | 16.139 | 1 | 5 | 0 | 51.185 | 51.736 | 41.2 | 41.741 | 35.677 | 25.877 | 8.039 | 1 | 0 | 57.261 | 54.007 | 46.645 | 18.879 | 0 | 0 | 53.456 | 32.974 | [5 empty] | 0 | 9.444 | 15 | 4.2554 | 3.9698 | 3.7629 | 3.5294 | 0.44039 | 10.3489
2006-01-14 | 2:45 | 0 | 16.152 | 0 | 4 | 1 | 51.222 | 51.636 | 41.308 | 41.8 | 35.596 | 25.963 | 8.102 | 1 | 0 | 57.275 | 53.951 | 46.657 | 18.844 | 0 | 0 | 53.423 | 32.94 | [5 empty] | 0 | 9.422 | 16 | 4.2371 | 3.9524 | 3.7621 | 3.5294 | 0.42295 | 9.9822
2006-01-14 | 2:46 | 0 | 16.129 | 0 | 5 | 0 | 51.222 | 51.657 | 41.26 | 41.729 | 35.878 | 25.867 | 8.127 | 1 | 0 | 57.252 | 53.904 | 46.657 | 18.821 | 0 | 0 | 53.423 | 32.986 | [5 empty] | 0 | 9.493 | 0 | 4.2298 | 3.9454 | 3.7618 | 3.5294 | 0.41603 | 9.8358
2006-01-14 | 2:47 | 1 | 16.187 | 0 | 5 | 0 | 51.299 | 51.668 | 41.2 | 41.81 | 35.911 | 25.828 | 8.089 | 2 | 0 | 57.261 | 53.96 | 46.736 | 18.93 | 0 | 0 | 53.433 | 33.043 | [5 empty] | 16.187 | 9.489 | 1 | 4.2409 | 3.956 | 3.7623 | 3.5294 | 0.42655 | 10.0581
2006-01-14 | 2:48 | 0 | 16.152 | 0 | 5 | 0 | 51.337 | 51.657 | 41.188 | 41.729 | 36.206 | 25.747 | 8.127 | 1 | 0 | 57.206 | 53.904 | 46.704 | 18.844 | 0 | 0 | 53.353 | 33.01 | [5 empty] | 0 | 9.608 | 2 | 4.2298 | 3.9454 | 3.7618 | 3.5294 | 0.41603 | 9.8358
2006-01-14 | 2:49 | 0 | 16.152 | 0 | 4 | 0 | 51.542 | 51.955 | 41.236 | 41.753 | 36.253 | 25.867 | 8.225 | 1 | 0 | 57.183 | 53.881 | 46.795 | 18.821 | 0 | 0 | 53.309 | 33.01 | [5 empty] | 0 | 9.789 | 3 | 4.2013 | 3.9183 | 3.7607 | 3.5294 | 0.38891 | 9.2569
2006-01-14 | 2:50 | 0 | 16.152 | 0 | 5 | 0 | 51.566 | 51.909 | 41.143 | 41.753 | 36.512 | 25.794 | 8.029 | 1 | 0 | 57.206 | 53.86 | 46.68 | 18.869 | 0 | 0 | 53.332 | 32.962 | [5 empty] | 0 | 9.813 | 4 | 4.2584 | 3.9726 | 3.763 | 3.5294 | 0.44316 | 10.4069
2006-01-14 | 2:51 | 0 | 16.129 | 0 | 5 | 0 | 51.381 | 51.932 | 41.071 | 41.729 | 36.56 | 25.747 | 8.079 | 1 | 0 | 57.206 | 53.837 | 46.704 | 18.869 | 0 | 0 | 53.286 | 32.94 | [5 empty] | 0 | 9.652 | 5 | 4.2438 | 3.9587 | 3.7624 | 3.5294 | 0.42932 | 10.1164
2006-01-14 | 2:52 | 1 | 16.104 | 0 | 5 | 0 | 51.29 | 51.794 | 41.095 | 41.707 | 36.629 | 25.818 | 8.152 | 1 | 0 | 57.183 | 53.86 | 46.774 | 18.869 | 0 | 0 | 53.286 | 32.917 | [5 empty] | 16.104 | 9.583 | 6 | 4.2225 | 3.9385 | 3.7615 | 3.5294 | 0.40911 | 9.6888
2006-01-14 | 2:53 | 0 | 16.104 | 1 | 4 | 0 | 51.474 | 51.773 | 41.167 | 41.729 | 36.229 | 25.843 | 8.079 | 1 | 0 | 57.183 | 53.881 | 46.589 | 18.869 | 0 | 0 | 53.286 | 32.94 | [5 empty] | 0 | 9.745 | 7 | 4.2438 | 3.9587 | 3.7624 | 3.5294 | 0.42932 | 10.1164
2006-01-14 | 2:54 | 0 | 16.104 | 0 | 5 | 0 | 51.29 | 51.794 | 41.284 | 41.753 | 35.665 | 25.867 | 8.152 | 1 | 0 | 57.206 | 53.86 | 46.657 | 18.844 | 0 | 0 | 53.286 | 32.94 | [5 empty] | 0 | 9.537 | 8 | 4.2225 | 3.9385 | 3.7615 | 3.5294 | 0.40911 | 9.6888
2006-01-14 | 2:55 | 0 | 16.104 | 0 | 5 | 0 | 51.222 | 51.727 | 41.167 | 41.87 | 35.971 | 25.747 | 8.225 | 1 | 0 | 57.183 | 53.86 | 46.727 | 18.844 | 0 | 0 | 53.286 | 32.94 | [5 empty] | 0 | 9.352 | 9 | 4.2013 | 3.9183 | 3.7607 | 3.5294 | 0.38891 | 9.2569
2006-01-14 | 2:56 | 0 | 16.129 | 0 | 5 | 0 | 51.199 | 51.636 | 41.167 | 41.8 | 36.77 | 25.747 | 8.152 | 2 | 0 | 57.16 | 53.881 | 46.68 | 18.869 | 0 | 0 | 53.218 | 32.917 | [5 empty] | 0 | 9.399 | 10 | 4.2225 | 3.9385 | 3.7615 | 3.5294 | 0.40911 | 9.6888
2006-01-14 | 2:57 | 1 | 16.129 | 0 | 4 | 0 | 51.222 | 51.727 | 41.188 | 41.753 | 36.584 | 25.892 | 8.3 | 1 | 0 | 57.14 | 53.86 | 46.636 | 18.894 | 0 | 0 | 53.195 | 32.917 | [5 empty] | 16.129 | 9.469 | 11 | 4.1794 | 3.8976 | 3.7598 | 3.5294 | 0.36815 | 8.8086
2006-01-14 | 2:58 | 0 | 16.104 | 0 | 5 | 0 | 51.36 | 51.703 | 41.095 | 41.894 | 37.052 | 25.723 | 8.102 | 1 | 0 | 57.16 | 53.881 | 46.657 | 18.869 | 0 | 0 | 53.148 | 32.962 | [5 empty] | 0 | 9.466 | 12 | 4.2371 | 3.9524 | 3.7621 | 3.5294 | 0.42295 | 9.9822
2006-01-14 | 2:59 | 0 | 16.104 | 0 | 5 | 0 | 51.267 | 51.68 | 41.143 | 41.729 | 37.146 | 25.867 | 8.225 | 1 | 0 | 57.16 | 53.813 | 46.636 | 18.869 | 0 | 0 | 53.125 | 32.917 | [5 empty] | 0 | 9.538 | 13 | 4.2013 | 3.9183 | 3.7607 | 3.5294 | 0.38891 | 9.2569
2006-01-14 | 3:00 | 0 | 16.104 | 0 | 5 | 0 | 51.36 | 51.773 | 41.071 | 41.729 | 36.725 | 25.772 | 8.202 | 1 | 0 | 57.16 | 53.79 | 46.657 | 18.844 | 0 | 0 | 53.101 | 32.917 | [5 empty] | 0 | 9.631 | 14 | 4.208 | 3.9247 | 3.7609 | 3.5294 | 0.39527 | 9.3935
2006-01-14 | 3:01 | 0 | 16.104 | 0 | 4 | 0 | 51.29 | 51.841 | 41.119 | 41.683 | 36.935 | 25.747 | 8.152 | 1 | 0 | 57.14 | 53.837 | 46.704 | 18.869 | 0 | 0 | 53.125 | 32.94 | [5 empty] | 0 | 9.607 | 15 | 4.2225 | 3.9385 | 3.7615 | 3.5294 | 0.40911 | 9.6888
2006-01-14 | 3:02 | 1 | 16.091 | 1 | 5 | 1 | 51.439 | 51.853 | 41.131 | 41.836 | 37.488 | 25.735 | 8.238 | 1 | 0 | 57.128 | 53.755 | 46.692 | 18.857 | 0 | 0 | 53.136 | 32.881 | [5 empty] | 16.091 | 9.603 | 16 | 4.1975 | 3.9147 | 3.7605 | 3.5294 | 0.38531 | 9.1795
2006-01-14 | 3:03 | 0 | 16.091 | 0 | 5 | 0 | 51.325 | 51.853 | 41.059 | 41.695 | 37.347 | 25.759 | 8.386 | 1 | 0 | 57.106 | 53.755 | 46.692 | 18.834 | 0 | 0 | 53.092 | 32.929 | [5 empty] | 0 | 9.63 | 0 | 4.1544 | 3.8738 | 3.7588 | 3.5294 | 0.34434 | 8.2887
2006-01-14 | 3:04 | 0 | 16.066 | 0 | 5 | 0 | 51.439 | 51.944 | 41.176 | 41.717 | 36.899 | 25.759 | 8.338 | 1 | 0 | 57.106 | 53.71 | 46.669 | 18.834 | 0 | 0 | 53.092 | 32.881 | [5 empty] | 0 | 9.722 | 1 | 4.1684 | 3.887 | 3.7593 | 3.5294 | 0.35763 | 8.5796
2006-01-14 | 3:05 | 0 | 16.066 | 0 | 5 | 0 | 51.372 | 51.806 | 41.037 | 41.695 | 36.854 | 25.759 | 8.19 | 1 | 0 | 57.128 | 53.778 | 46.762 | 18.857 | 0 | 0 | 53.022 | 32.881 | [5 empty] | 0 | 9.677 | 2 | 4.2115 | 3.928 | 3.7611 | 3.5294 | 0.3986 | 9.4645
2006-01-14 | 3:06 | 1 | 16.066 | 0 | 4 | 0 | 51.348 | 51.783 | 41.107 | 41.717 | 37.464 | 25.735 | 8.19 | 1 | 0 | 57.106 | 53.778 | 46.669 | 18.882 | 0 | 0 | 52.975 | 32.833 | [5 empty] | 16.066 | 9.631 | 3 | 4.2115 | 3.928 | 3.7611 | 3.5294 | 0.3986 | 9.4645
2006-01-14 | 3:07 | 0 | 16.066 | 0 | 5 | 0 | 51.255 | 51.762 | 41.107 | 41.717 | 36.758 | 25.759 | 8.263 | 1 | 0 | 57.106 | 53.778 | 46.648 | 18.907 | 0 | 0 | 52.931 | 32.881 | [5 empty] | 0 | 9.538 | 4 | 4.1902 | 3.9078 | 3.7602 | 3.5294 | 0.37839 | 9.0303
2006-01-14 | 3:08 | 0 | 16.066 | 0 | 5 | 0 | 51.348 | 51.715 | 41.037 | 41.836 | 36.313 | 25.71 | 8.263 | 2 | 0 | 57.083 | 53.734 | 46.601 | 18.834 | 0 | 0 | 52.975 | 32.905 | [5 empty] | 0 | 9.512 | 5 | 4.1902 | 3.9078 | 3.7602 | 3.5294 | 0.37839 | 9.0303
2006-01-14 | 3:09 | 0 | 16.036 | 0 | 5 | 0 | 51.159 | 51.664 | 41.195 | 41.76 | 36.378 | 25.826 | 8.185 | 1 | 0 | 57.078 | 53.727 | 46.601 | 18.857 | 0 | 0 | 52.999 | 32.905 | [5 empty] | 0 | 9.399 | 6 | 4.2129 | 3.9294 | 3.7611 | 3.5294 | 0.39998 | 9.4941
2006-01-14 | 3:10 | 0 | 16.066 | 0 | 4 | 0 | 51.255 | 51.762 | 41.248 | 41.789 | 36.524 | 25.855 | 8.288 | 1 | 0 | 57.06 | 53.71 | 46.648 | 18.834 | 0 | 0 | 52.999 | 32.929 | [5 empty] | 0 | 9.466 | 7 | 4.1829 | 3.9009 | 3.7599 | 3.5294 | 0.37147 | 8.8806
2006-01-14 | 3:11 | 1 | 16.116 | 0 | 5 | 0 | 51.234 | 51.783 | 41.131 | 41.717 | 36.313 | 25.759 | 8.263 | 1 | 0 | 57.083 | 53.734 | 46.601 | 18.857 | 0 | 0 | 52.999 | 32.905 | [5 empty] | 16.116 | 9.517 | 8 | 4.1902 | 3.9078 | 3.7602 | 3.5294 | 0.37839 | 9.0303
2006-01-14 | 3:12 | 0 | 16.091 | 1 | 5 | 0 | 51.278 | 51.668 | 41.155 | 41.717 | 36.641 | 25.735 | 8.288 | 1 | 0 | 57.06 | 53.778 | 46.669 | 18.857 | 0 | 0 | 52.908 | 32.905 | [5 empty] | 0 | 9.561 | 9 | 4.1829 | 3.9009 | 3.7599 | 3.5294 | 0.37147 | 8.8806
2006-01-14 | 3:13 | 0 | 16.061 | 0 | 5 | 0 | 51.206 | 51.687 | 41.126 | 41.688 | 37.036 | 25.826 | 8.233 | 1 | 0 | 57.033 | 53.75 | 46.55 | 18.827 | 0 | 0 | 52.88 | 32.852 | [5 empty] | 0 | 9.518 | 10 | 4.199 | 3.9161 | 3.7606 | 3.5294 | 0.38669 | 9.2093
2006-01-14 | 3:14 | 0 | 16.091 | 0 | 4 | 0 | 51.255 | 51.783 | 41.155 | 41.717 | 36.689 | 25.879 | 8.114 | 1 | 0 | 57.06 | 53.755 | 46.578 | 18.857 | 0 | 0 | 52.931 | 32.857 | [5 empty] | 0 | 9.538 | 11 | 4.2336 | 3.949 | 3.762 | 3.5294 | 0.41963 | 9.912
2006-01-14 | 3:15 | 0 | 16.066 | 0 | 5 | 0 | 51.348 | 51.577 | 41.224 | 41.717 | 36.055 | 25.926 | 8.089 | 1 | 0 | 57.06 | 53.848 | 46.669 | 18.834 | 0 | 0 | 52.954 | 32.905 | [5 empty] | 0 | 9.631 | 12 | 4.2409 | 3.956 | 3.7623 | 3.5294 | 0.42655 | 10.0581
2006-01-14 | 3:16 | 1 | 16.086 | 0 | 5 | 0 | 51.297 | 51.687 | 41.219 | 41.688 | 35.603 | 25.875 | 8.283 | 1 | 0 | 57.033 | 53.75 | 46.641 | 18.852 | 0 | 0 | 52.856 | 32.852 | [5 empty] | 16.086 | 9.609 | 13 | 4.1844 | 3.9023 | 3.76 | 3.5294 | 0.37285 | 8.9106
2006-01-14 | 3:17 | 0 | 16.111 | 0 | 5 | 0 | 51.227 | 51.687 | 41.267 | 41.712 | 35.624 | 25.85 | 8.283 | 1 | 0 | 57.033 | 53.706 | 46.55 | 18.804 | 0 | 0 | 52.931 | 32.857 | [5 empty] | 0 | 9.515 | 14 | 4.1844 | 3.9023 | 3.76 | 3.5294 | 0.37285 | 8.9106
2006-01-14 | 3:18 | 0 | 16.116 | 0 | 4 | 0 | 51.234 | 51.715 | 41.155 | 41.836 | 36.172 | 25.855 | 8.288 | 1 | 0 | 57.06 | 53.755 | 46.578 | 18.882 | 0 | 0 | 52.954 | 32.811 | [5 empty] | 0 | 9.398 | 15 | 4.1829 | 3.9009 | 3.7599 | 3.5294 | 0.37147 | 8.8806
2006-01-14 | 3:19 | 0 | 16.086 | 0 | 5 | 1 | 51.25 | 51.734 | 41.078 | 41.688 | 36.402 | 25.897 | 8.283 | 1 | 0 | 57.01 | 53.706 | 46.596 | 18.852 | 0 | 0 | 52.856 | 32.783 | [5 empty] | 0 | 9.562 | 16 | 4.1844 | 3.9023 | 3.76 | 3.5294 | 0.37285 | 8.9106
2006-01-14 | 3:20 | 0 | 16.111 | 0 | 5 | 0 | 51.365 | 51.734 | 41.054 | 41.712 | 36.213 | 25.85 | 8.283 | 2 | 0 | 56.989 | 53.636 | 46.55 | 18.804 | 0 | 0 | 52.833 | 32.828 | [5 empty] | 0 | 9.653 | 0 | 4.1844 | 3.9023 | 3.76 | 3.5294 | 0.37285 | 8.9106
2006-01-14 | 3:21 | 1 | 16.142 | 1 | 5 | 0 | 51.348 | 51.783 | 41.107 | 41.765 | 37.37 | 25.904 | 8.363 | 1 | 0 | 56.994 | 53.778 | 46.692 | 18.857 | 0 | 0 | 52.838 | 32.857 | [5 empty] | 16.142 | 9.583 | 1 | 4.1611 | 3.8801 | 3.759 | 3.5294 | 0.35071 | 8.4283
2006-01-14 | 3:22 | 0 | 16.129 | 0 | 4 | 0 | 51.288 | 51.794 | 41.164 | 41.753 | 37.122 | 25.914 | 8.227 | 1 | 0 | 57.003 | 53.673 | 46.634 | 18.869 | 0 | 0 | 52.803 | 32.821 | [5 empty] | 0 | 9.535 | 2 | 4.2007 | 3.9178 | 3.7606 | 3.5294 | 0.38835 | 9.245
2006-01-14 | 3:23 | 0 | 16.079 | 0 | 5 | 0 | 51.22 | 51.862 | 41.164 | 41.753 | 36.816 | 25.914 | 8.275 | 1 | 0 | 56.98 | 53.605 | 46.564 | 18.821 | 0 | 0 | 52.826 | 32.821 | [5 empty] | 0 | 9.467 | 3 | 4.1867 | 3.9045 | 3.7601 | 3.5294 | 0.37507 | 8.9585
2006-01-14 | 3:24 | 0 | 16.104 | 0 | 5 | 0 | 51.334 | 51.815 | 41.212 | 41.846 | 37.356 | 25.938 | 8.275 | 1 | 0 | 57.003 | 53.629 | 46.543 | 18.844 | 0 | 0 | 52.803 | 32.821 | [5 empty] | 0 | 9.488 | 4 | 4.1867 | 3.9045 | 3.7601 | 3.5294 | 0.37507 | 8.9585
2006-01-14 | 3:25 | 1 | 16.049 | 0 | 5 | 0 | 51.33 | 51.743 | 41.018 | 41.817 | 37.304 | 25.838 | 8.22 | 1 | 0 | 56.953 | 53.622 | 46.536 | 18.839 | 0 | 0 | 52.751 | 32.864 | [5 empty] | 16.049 | 9.513 | 5 | 4.2027 | 3.9197 | 3.7607 | 3.5294 | 0.39029 | 9.2866
2006-01-14 | 3:26 | 0 | 16.023 | 0 | 4 | 0 | 51.33 | 51.857 | 41.112 | 41.745 | 37.258 | 25.884 | 8.22 | 1 | 0 | 56.953 | 53.554 | 46.491 | 18.839 | 0 | 0 | 52.798 | 32.84 | [5 empty] | 0 | 9.585 | 6 | 4.2027 | 3.9197 | 3.7607 | 3.5294 | 0.39029 | 9.2866
2006-01-14 | 3:27 | 0 | 16.074 | 0 | 5 | 0 | 51.306 | 51.834 | 41.112 | 41.676 | 37.234 | 25.884 | 8.245 | 1 | 0 | 56.976 | 53.577 | 46.515 | 18.814 | 0 | 0 | 52.775 | 32.864 | [5 empty] | 0 | 9.63 | 7 | 4.1955 | 3.9128 | 3.7604 | 3.5294 | 0.38337 | 9.1378
2006-01-14 | 3:28 | 0 | 16.129 | 0 | 5 | 0 | 51.311 | 51.771 | 41.095 | 41.729 | 37.146 | 25.843 | 8.326 | 1 | 0 | 56.98 | 53.629 | 46.587 | 18.821 | 0 | 0 | 52.779 | 32.893 | [5 empty] | 0 | 9.582 | 8 | 4.1719 | 3.8904 | 3.7595 | 3.5294 | 0.36095 | 8.652
2006-01-14 | 3:29 | 0 | 16.074 | 0 | 5 | 0 | 51.239 | 51.766 | 41.135 | 41.676 | 37.141 | 25.813 | 8.245 | 1 | 0 | 56.953 | 53.554 | 46.515 | 18.839 | 0 | 0 | 52.705 | 32.84 | [5 empty] | 0 | 9.563 | 9 | 4.1955 | 3.9128 | 3.7604 | 3.5294 | 0.38337 | 9.1378
2006-01-14 | 3:30 | 1 | 16.121 | 1 | 4 | 0 | 51.215 | 51.696 | 41.229 | 41.676 | 36.717 | 25.838 | 8.245 | 2 | 0 | 56.93 | 53.601 | 46.468 | 18.814 | 0 | 0 | 52.728 | 32.84 | [5 empty] | 16.121 | 9.539 | 10 | 4.1955 | 3.9128 | 3.7604 | 3.5294 | 0.38337 | 9.1378
2006-01-14 | 3:31 | 0 | 16.074 | 0 | 5 | 0 | 51.215 | 51.629 | 41.253 | 41.745 | 37 | 25.982 | 8.469 | 1 | 0 | 56.976 | 53.601 | 46.445 | 18.839 | 0 | 0 | 52.684 | 32.816 | [5 empty] | 0 | 9.47 | 11 | 4.1302 | 3.8508 | 3.7578 | 3.5294 | 0.32137 | 7.7809
2006-01-14 | 3:32 | 0 | 16.104 | 0 | 5 | 0 | 51.173 | 51.701 | 41.305 | 41.729 | 36.816 | 25.963 | 8.326 | 1 | 0 | 57.024 | 53.673 | 46.68 | 18.945 | 0 | 0 | 52.756 | 32.893 | [5 empty] | 0 | 9.444 | 12 | 4.1719 | 3.8904 | 3.7595 | 3.5294 | 0.36095 | 8.652
2006-01-14 | 3:33 | 0 | 16.074 | 0 | 5 | 0 | 51.192 | 51.65 | 41.183 | 41.652 | 36.811 | 25.789 | 8.27 | 1 | 0 | 56.884 | 53.554 | 46.515 | 18.814 | 0 | 0 | 52.613 | 32.792 | [5 empty] | 0 | 9.54 | 13 | 4.1882 | 3.9059 | 3.7601 | 3.5294 | 0.37645 | 8.9885
2006-01-14 | 3:34 | 0 | 16.074 | 0 | 4 | 0 | 51.215 | 51.629 | 41.135 | 41.676 | 37.54 | 25.764 | 8.27 | 1 | 0 | 56.907 | 53.554 | 46.582 | 18.814 | 0 | 0 | 52.637 | 32.768 | [5 empty] | 0 | 9.539 | 14 | 4.1882 | 3.9059 | 3.7601 | 3.5294 | 0.37645 | 8.9885
2006-01-14 | 3:35 | 1 | 16.104 | 0 | 5 | 0 | 51.334 | 51.794 | 41.212 | 41.753 | 37.074 | 25.818 | 8.227 | 1 | 0 | 56.891 | 53.559 | 46.496 | 18.869 | 0 | 0 | 52.665 | 32.773 | [5 empty] | 16.104 | 9.581 | 15 | 4.2007 | 3.9178 | 3.7606 | 3.5294 | 0.38835 | 9.245
2006-01-14 | 3:36 | 0 | 16.152 | 0 | 5 | 1 | 51.358 | 51.771 | 41.212 | 41.705 | 37.332 | 25.867 | 8.3 | 1 | 0 | 56.957 | 53.559 | 46.449 | 18.869 | 0 | 0 | 52.712 | 32.773 | [5 empty] | 0 | 9.653 | 16 | 4.1794 | 3.8976 | 3.7598 | 3.5294 | 0.36815 | 8.8086
2006-01-14 | 3:37 | 0 | 16.074 | 0 | 5 | 0 | 51.376 | 51.857 | 41.066 | 41.745 | 36.835 | 25.764 | 8.245 | 1 | 0 | 56.864 | 53.531 | 46.536 | 18.814 | 0 | 0 | 52.684 | 32.723 | [5 empty] | 0 | 9.631 | 0 | 4.1955 | 3.9128 | 3.7604 | 3.5294 | 0.38337 | 9.1378
2006-01-14 | 3:38 | 0 | 16.074 | 0 | 4 | 0 | 51.397 | 51.925 | 41.066 | 41.676 | 36.811 | 25.789 | 8.245 | 1 | 0 | 56.884 | 53.554 | 46.468 | 18.864 | 0 | 0 | 52.684 | 32.768 | [5 empty] | 0 | 9.721 | 1 | 4.1955 | 3.9128 | 3.981 | 3.75 | 0.16278 | 3.88
2006-01-14 | 3:39 | 0 | 16.104 | 0 | 5 | 0 | 51.267 | 51.862 | 41.14 | 41.753 | 37.052 | 25.867 | 8.351 | 1 | 0 | 56.935 | 53.535 | 46.496 | 18.844 | 0 | 0 | 52.641 | 32.797 | [5 empty] | 0 | 9.514 | 2 | 4.1646 | 3.8834 | 3.9798 | 3.75 | 0.13344 | 3.2042
2006-01-14 | 3:40 | 1 | 16.079 | 1 | 5 | 0 | 51.425 | 51.862 | 41.116 | 41.729 | 37.239 | 25.769 | 8.499 | 2 | 0 | 56.891 | 53.512 | 46.473 | 18.869 | 0 | 0 | 52.595 | 32.752 | [5 empty] | 16.079 | 9.696 | 3 | 4.1215 | 3.8425 | 3.978 | 3.75 | 0.092477 | 2.2438
2006-01-14 | 3:41 | 0 | 16.079 | 0 | 4 | 0 | 51.334 | 51.909 | 41.14 | 41.729 | 37.052 | 25.794 | 8.373 | 1 | 0 | 56.912 | 53.512 | 46.426 | 18.894 | 0 | 0 | 52.595 | 32.752 | [5 empty] | 0 | 9.605 | 4 | 4.1582 | 3.8774 | 3.9795 | 3.75 | 0.12735 | 3.0627
2006-01-14 | 3:42 | 0 | 16.061 | 0 | 5 | 0 | 51.318 | 51.776 | 41.147 | 41.688 | 36.753 | 25.727 | 8.308 | 1 | 0 | 56.873 | 53.496 | 46.547 | 18.877 | 0 | 0 | 52.557 | 32.78 | [5 empty] | 0 | 9.63 | 5 | 4.1771 | 3.8953 | 3.9803 | 3.75 | 0.14535 | 3.4796
2006-01-14 | 3:43 | 0 | 16.116 | 0 | 5 | 0 | 51.255 | 51.759 | 41.104 | 41.741 | 36.359 | 25.757 | 8.386 | 1 | 0 | 56.9 | 53.524 | 46.508 | 18.882 | 0 | 0 | 52.63 | 32.809 | [5 empty] | 0 | 9.514 | 6 | 4.1544 | 3.8738 | 3.9793 | 3.75 | 0.12376 | 2.9789
2006-01-14 | 3:44 | 1 | 16.086 | 0 | 5 | 0 | 51.271 | 51.755 | 41.124 | 41.736 | 36.658 | 25.752 | 8.406 | 1 | 0 | 56.852 | 53.496 | 46.433 | 18.852 | 0 | 0 | 52.578 | 32.756 | [5 empty] | 16.086 | 9.535 | 7 | 4.1486 | 3.8682 | 3.9791 | 3.75 | 0.11822 | 2.8496
2006-01-14 | 3:45 | 0 | 16.116 | 0 | 4 | 0 | 51.276 | 51.759 | 41.152 | 41.834 | 37.04 | 25.686 | 8.386 | 1 | 0 | 56.88 | 53.456 | 46.508 | 18.832 | 0 | 0 | 52.677 | 32.785 | [5 empty] | 0 | 9.442 | 8 | 4.1544 | 3.8738 | 3.9793 | 3.75 | 0.12376 | 2.9789
2006-01-14 | 3:46 | 0 | 16.036 | 0 | 5 | 0 | 51.318 | 51.913 | 41.1 | 41.805 | 36.729 | 25.632 | 8.356 | 1 | 0 | 56.852 | 53.405 | 46.524 | 18.827 | 0 | 0 | 52.578 | 32.711 | [5 empty] | 0 | 9.513 | 9 | 4.1631 | 3.8821 | 3.9797 | 3.75 | 0.13206 | 3.1721
2006-01-14 | 3:47 | 0 | 16.036 | 0 | 5 | 0 | 51.271 | 51.869 | 41.03 | 41.805 | 36.141 | 25.85 | 8.381 | 1 | 0 | 56.873 | 53.405 | 46.433 | 18.827 | 0 | 0 | 52.557 | 32.687 | [5 empty] | 0 | 9.466 | 10 | 4.1559 | 3.8751 | 3.9794 | 3.75 | 0.12514 | 3.0112
2006-01-14 | 3:48 | 0 | 16.086 | 0 | 5 | 0 | 51.409 | 51.755 | 41.054 | 41.688 | 36.94 | 25.727 | 8.381 | 1 | 0 | 56.852 | 53.475 | 46.547 | 18.852 | 0 | 0 | 52.534 | 32.735 | [5 empty] | 0 | 9.721 | 11 | 4.1559 | 3.8751 | 3.9794 | 3.75 | 0.12514 | 3.0112
2006-01-14 | 3:49 | 1 | 16.061 | 1 | 4 | 0 | 51.318 | 51.846 | 41.1 | 41.829 | 36.612 | 25.681 | 8.308 | 2 | 0 | 56.83 | 53.475 | 46.48 | 18.827 | 0 | 0 | 52.534 | 32.756 | [5 empty] | 16.061 | 9.489 | 12 | 4.1771 | 3.8953 | 3.9803 | 3.75 | 0.14535 | 3.4796
2006-01-14 | 3:50 | 0 | 16.086 | 0 | 5 | 0 | 51.157 | 51.708 | 41.241 | 41.757 | 36.234 | 25.752 | 8.333 | 1 | 0 | 56.807 | 53.428 | 46.433 | 18.827 | 0 | 0 | 52.511 | 32.78 | [5 empty] | 0 | 9.4 | 13 | 4.1698 | 3.8884 | 3.98 | 3.75 | 0.13843 | 3.3197
2006-01-14 | 3:51 | 0 | 16.109 | 0 | 5 | 0 | 51.248 | 51.755 | 41.241 | 41.736 | 36.399 | 25.777 | 8.356 | 1 | 0 | 56.83 | 53.358 | 46.456 | 18.852 | 0 | 0 | 52.534 | 32.735 | [5 empty] | 0 | 9.512 | 14 | 4.1631 | 3.8821 | 3.9797 | 3.75 | 0.13206 | 3.1721
2006-01-14 | 3:52 | 0 | 16.109 | 0 | 5 | 1 | 51.271 | 51.755 | 41.171 | 41.664 | 36.213 | 25.727 | 8.356 | 1 | 0 | 56.807 | 53.428 | 46.389 | 18.852 | 0 | 0 | 52.464 | 32.78 | [5 empty] | 0 | 9.607 | 15 | 4.1631 | 3.8821 | 3.9797 | 3.75 | 0.13206 | 3.1721
2006-01-14 | 3:53 | 0 | 16.164 | 0 | 5 | 0 | 51.232 | 51.783 | 41.224 | 41.693 | 36.194 | 25.757 | 8.512 | 1 | 0 | 56.834 | 53.433 | 46.417 | 18.857 | 0 | 0 | 52.585 | 32.833 | [5 empty] | 0 | 9.539 | 0 | 4.1177 | 3.8389 | 3.9779 | 3.75 | 0.088878 | 2.1584
2006-01-14 | 3:54 | 1 | 16.109 | 0 | 4 | 0 | 51.295 | 51.776 | 41.241 | 41.757 | 36.072 | 25.777 | 8.333 | 1 | 0 | 56.784 | 53.381 | 46.433 | 18.852 | 0 | 0 | 52.487 | 32.756 | [5 empty] | 16.109 | 9.538 | 1 | 4.1698 | 3.8884 | 3.7594 | 3.5294 | 0.35901 | 8.6098
2006-01-14 | 3:55 | 0 | 16.134 | 0 | 5 | 0 | 51.248 | 51.799 | 41.217 | 41.688 | 35.907 | 25.826 | 8.481 | 1 | 0 | 56.83 | 53.381 | 46.342 | 18.827 | 0 | 0 | 52.441 | 32.756 | [5 empty] | 0 | 9.56 | 2 | 4.1267 | 3.8475 | 3.7576 | 3.5294 | 0.31805 | 7.707
2006-01-14 | 3:56 | 0 | 16.109 | 0 | 5 | 0 | 51.204 | 51.755 | 41.241 | 41.805 | 35.907 | 25.826 | 8.431 | 1 | 0 | 56.896 | 53.358 | 46.503 | 18.852 | 0 | 0 | 52.42 | 32.735 | [5 empty] | 0 | 9.399 | 3 | 4.1413 | 3.8613 | 3.7582 | 3.5294 | 0.33189 | 8.0141
2006-01-14 | 3:57 | 0 | 16.134 | 0 | 5 | 0 | 51.295 | 51.708 | 41.124 | 41.664 | 36.447 | 25.777 | 8.356 | 1 | 0 | 56.807 | 53.405 | 46.433 | 18.827 | 0 | 0 | 52.42 | 32.735 | [5 empty] | 0 | 9.631 | 4 | 4.1631 | 3.8821 | 3.7591 | 3.5294 | 0.35265 | 8.4707
2006-01-14 | 3:58 | 0 | 16.109 | 1 | 4 | 0 | 51.271 | 51.755 | 41.147 | 41.757 | 36.612 | 25.705 | 8.431 | 1 | 0 | 56.761 | 53.358 | 46.503 | 18.827 | 0 | 0 | 52.396 | 32.735 | [5 empty] | 0 | 9.514 | 5 | 4.1413 | 3.8613 | 3.7582 | 3.5294 | 0.33189 | 8.0141
2006-01-14 | 3:59 | 1 | 16.134 | 0 | 5 | 0 | 51.295 | 51.731 | 41.241 | 41.616 | 36.682 | 25.727 | 8.431 | 1 | 0 | 56.761 | 53.358 | 46.365 | 18.827 | 0 | 0 | 52.42 | 32.756 | [5 empty] | 16.134 | 9.679 | 6 | 4.1413 | 3.8613 | 3.7582 | 3.5294 | 0.33189 | 8.0141
2006-01-14 | 4:00 | 0 | 16.109 | 0 | 5 | 0 | 51.271 | 51.799 | 41.312 | 41.688 | 36.447 | 25.826 | 8.308 | 1 | 0 | 56.761 | 53.314 | 46.389 | 18.852 | 0 | 0 | 52.441 | 32.78 | [5 empty] | 0 | 9.583 | 7 | 4.1771 | 3.8953 | 3.7597 | 3.5294 | 0.36593 | 8.7605
2006-01-14 | 4:01 | 0 | 16.134 | 0 | 5 | 0 | 51.341 | 51.846 | 41.265 | 41.688 | 36.213 | 25.705 | 8.504 | 2 | 0 | 56.761 | 53.337 | 46.342 | 18.852 | 0 | 0 | 52.396 | 32.804 | [5 empty] | 0 | 9.653 | 8 | 4.12 | 3.8411 | 3.7574 | 3.5294 | 0.31168 | 7.565
2006-01-14 | 4:02 | 0 | 16.147 | 0 | 4 | 0 | 51.239 | 51.834 | 41.183 | 41.676 | 35.588 | 25.789 | 8.444 | 1 | 0 | 56.772 | 53.279 | 46.377 | 18.791 | 0 | 0 | 52.361 | 32.744 | [5 empty] | 0 | 9.563 | 9 | 4.1375 | 3.8577 | 3.7581 | 3.5294 | 0.32829 | 7.9345
2006-01-14 | 4:03 | 1 | 16.132 | 0 | 5 | 0 | 51.225 | 51.752 | 41.191 | 41.662 | 36.21 | 25.774 | 8.502 | 1 | 0 | 56.736 | 53.311 | 46.363 | 18.824 | 0 | 0 | 52.324 | 32.73 | [5 empty] | 16.132 | 9.563 | 10 | 4.1206 | 3.8416 | 3.7574 | 3.5294 | 0.31223 | 7.5774
2006-01-14 | 4:04 | 0 | 16.106 | 0 | 5 | 0 | 51.155 | 51.82 | 41.169 | 41.731 | 36.421 | 25.75 | 8.476 | 1 | 0 | 56.715 | 53.288 | 46.384 | 18.874 | 0 | 0 | 52.324 | 32.685 | [5 empty] | 0 | 9.424 | 11 | 4.1282 | 3.8488 | 3.7577 | 3.5294 | 0.31943 | 7.7378
2006-01-14 | 4:05 | 0 | 16.084 | 0 | 4 | 0 | 51.292 | 51.729 | 41.073 | 41.755 | 36.61 | 25.629 | 8.7 | 1 | 0 | 56.715 | 53.265 | 46.454 | 18.799 | 0 | 0 | 52.256 | 32.73 | [5 empty] | 0 | 9.537 | 12 | 4.063 | 3.7868 | 3.7551 | 3.5294 | 0.25743 | 6.336
2006-01-14 | 4:06 | 0 | 16.132 | 0 | 5 | 0 | 51.246 | 51.752 | 41.121 | 41.662 | 36.751 | 25.75 | 8.527 | 1 | 0 | 56.736 | 53.288 | 46.431 | 18.776 | 0 | 0 | 52.28 | 32.73 | [5 empty] | 0 | 9.584 | 13 | 4.1133 | 3.8347 | 3.7571 | 3.5294 | 0.30531 | 7.4226
2006-01-14 | 4:07 | 0 | 16.106 | 0 | 5 | 0 | 51.246 | 51.752 | 41.238 | 41.71 | 37.196 | 25.75 | 8.454 | 1 | 0 | 56.715 | 53.311 | 46.27 | 18.799 | 0 | 0 | 52.28 | 32.708 | [5 empty] | 0 | 9.536 | 14 | 4.1346 | 3.8549 | 3.758 | 3.5294 | 0.32552 | 7.8731
2006-01-14 | 4:08 | 1 | 16.132 | 1 | 5 | 0 | 51.269 | 51.797 | 41.121 | 41.662 | 36.985 | 25.725 | 8.454 | 1 | 0 | 56.693 | 53.288 | 46.384 | 18.824 | 0 | 0 | 52.301 | 32.685 | [5 empty] | 16.132 | 9.607 | 15 | 4.1346 | 3.8549 | 3.758 | 3.5294 | 0.32552 | 7.8731
2006-01-14 | 4:09 | 0 | 16.132 | 0 | 4 | 1 | 51.292 | 51.752 | 41.262 | 41.662 | 36.469 | 25.654 | 8.403 | 1 | 0 | 56.693 | 53.288 | 46.27 | 18.849 | 0 | 0 | 52.28 | 32.685 | [5 empty] | 0 | 9.63 | 16 | 4.1494 | 3.869 | 3.7586 | 3.5294 | 0.33964 | 8.1851
2006-01-14 | 4:10 | 0 | 16.187 | 0 | 5 | 0 | 51.229 | 51.757 | 41.291 | 41.738 | 36.402 | 25.683 | 8.507 | 1 | 0 | 56.674 | 53.293 | 46.344 | 18.854 | 0 | 0 | 52.261 | 32.689 | [5 empty] | 0 | 9.491 | 0 | 4.1192 | 3.8403 | 3.7573 | 3.5294 | 0.31085 | 7.5465
2006-01-14 | 4:11 | 0 | 16.157 | 0 | 5 | 0 | 51.246 | 51.636 | 41.238 | 41.779 | 36.751 | 25.629 | 8.552 | 2 | 0 | 56.67 | 53.241 | 46.363 | 18.824 | 0 | 0 | 52.233 | 32.685 | [5 empty] | 0 | 9.467 | 1 | 4.1061 | 3.8278 | 3.7568 | 3.5294 | 0.29839 | 7.2672
2006-01-14 | 4:12 | 0 | 16.132 | 0 | 5 | 0 | 51.292 | 51.729 | 41.169 | 41.614 | 37.103 | 25.654 | 8.429 | 1 | 0 | 56.67 | 53.311 | 46.407 | 18.947 | 0 | 0 | 52.301 | 32.778 | [5 empty] | 0 | 9.678 | 2 | 4.1419 | 3.8619 | 3.7582 | 3.5294 | 0.33244 | 8.0263
2006-01-14 | 4:13 | 1 | 16.106 | 0 | 4 | 0 | 51.225 | 51.729 | 41.121 | 41.638 | 37.478 | 25.75 | 8.65 | 1 | 0 | 56.715 | 53.241 | 46.293 | 18.824 | 0 | 0 | 52.21 | 32.685 | [5 empty] | 16.106 | 9.587 | 3 | 4.0775 | 3.8007 | 3.7556 | 3.5294 | 0.27127 | 6.6528
2006-01-14 | 4:14 | 0 | 16.084 | 0 | 5 | 0 | 51.362 | 51.797 | 41.004 | 41.731 | 37.172 | 25.605 | 8.527 | 1 | 0 | 56.67 | 53.241 | 46.316 | 18.799 | 0 | 0 | 52.21 | 32.661 | [5 empty] | 0 | 9.631 | 4 | 4.1133 | 3.8347 | 3.7571 | 3.5294 | 0.30531 | 7.4226
2006-01-14 | 4:15 | 0 | 16.089 | 0 | 5 | 0 | 51.411 | 51.848 | 41.009 | 41.784 | 37.72 | 25.659 | 8.607 | 1 | 0 | 56.674 | 53.225 | 46.344 | 18.806 | 0 | 0 | 52.238 | 32.689 | [5 empty] | 0 | 9.627 | 5 | 4.09 | 3.8126 | 3.7561 | 3.5294 | 0.28317 | 6.9234
2006-01-14 | 4:16 | 0 | 16.084 | 0 | 5 | 0 | 51.269 | 51.888 | 41.028 | 41.638 | 37.361 | 25.654 | 8.527 | 1 | 0 | 56.67 | 53.218 | 46.249 | 18.799 | 0 | 0 | 52.233 | 32.661 | [5 empty] | 0 | 9.631 | 6 | 4.1133 | 3.8347 | 3.7571 | 3.5294 | 0.30531 | 7.4226
2006-01-14 | 4:17 | 1 | 16.084 | 1 | 5 | 0 | 51.292 | 51.773 | 40.956 | 41.638 | 37.667 | 25.629 | 8.476 | 1 | 0 | 56.67 | 53.241 | 46.293 | 18.824 | 0 | 0 | 52.21 | 32.661 | [5 empty] | 16.084 | 9.654 | 7 | 4.1282 | 3.8488 | 3.7577 | 3.5294 | 0.31943 | 7.7378
2006-01-14 | 4:18 | 0 | 16.084 | 0 | 4 | 0 | 51.362 | 51.682 | 41.028 | 41.638 | 37.526 | 25.605 | 8.552 | 1 | 0 | 56.647 | 53.197 | 46.293 | 18.799 | 0 | 0 | 52.163 | 32.685 | [5 empty] | 0 | 9.724 | 8 | 4.1061 | 3.8278 | 3.7568 | 3.5294 | 0.29839 | 7.2672
2006-01-14 | 4:19 | 0 | 16.084 | 0 | 5 | 0 | 51.246 | 51.797 | 41.169 | 41.731 | 36.514 | 25.605 | 8.429 | 1 | 0 | 56.624 | 53.218 | 46.293 | 18.799 | 0 | 0 | 52.119 | 32.708 | [5 empty] | 0 | 9.515 | 9 | 4.1419 | 3.8619 | 3.7582 | 3.5294 | 0.33244 | 8.0263
2006-01-14 | 4:20 | 0 | 16.084 | 0 | 5 | 0 | 51.225 | 51.729 | 41.121 | 41.71 | 36.21 | 25.725 | 8.378 | 1 | 0 | 56.647 | 53.218 | 46.384 | 18.874 | 0 | 0 | 52.119 | 32.826 | [5 empty] | 0 | 9.515 | 10 | 4.1567 | 3.876 | 3.7589 | 3.5294 | 0.34656 | 8.3373
2006-01-14 | 4:21 | 0 | 16.137 | 0 | 5 | 0 | 51.206 | 51.687 | 41.384 | 41.784 | 36.05 | 25.754 | 8.383 | 2 | 0 | 56.629 | 53.202 | 46.298 | 18.829 | 0 | 0 | 52.147 | 32.759 | [5 empty] | 0 | 9.422 | 11 | 4.1553 | 3.8746 | 3.7588 | 3.5294 | 0.34517 | 8.3069
2006-01-14 | 4:22 | 1 | 16.132 | 0 | 4 | 0 | 51.18 | 51.615 | 41.286 | 41.686 | 36.069 | 25.727 | 8.378 | 1 | 0 | 56.649 | 53.174 | 46.319 | 18.776 | 0 | 0 | 52.119 | 32.732 | [5 empty] | 16.132 | 9.494 | 12 | 4.1567 | 3.876 | 3.7589 | 3.5294 | 0.34656 | 8.3373
2006-01-14 | 4:23 | 0 | 16.159 | 0 | 5 | 0 | 51.206 | 51.64 | 41.312 | 41.784 | 36.143 | 25.705 | 8.479 | 1 | 0 | 56.629 | 53.223 | 46.274 | 18.827 | 0 | 0 | 52.1 | 32.687 | [5 empty] | 0 | 9.422 | 13 | 4.1273 | 3.848 | 3.7577 | 3.5294 | 0.3186 | 7.7193
2006-01-14 | 4:24 | 0 | 16.189 | 0 | 5 | 0 | 51.164 | 51.715 | 41.272 | 41.765 | 36.194 | 25.879 | 8.486 | 1 | 0 | 56.702 | 53.227 | 46.279 | 18.882 | 0 | 0 | 52.105 | 32.763 | [5 empty] | 0 | 9.399 | 14 | 4.1253 | 3.8461 | 3.7576 | 3.5294 | 0.31666 | 7.6762
2006-01-14 | 4:25 | 0 | 16.214 | 0 | 5 | 0 | 51.234 | 51.692 | 41.389 | 41.717 | 35.914 | 25.904 | 8.509 | 1 | 0 | 56.633 | 53.183 | 46.326 | 18.834 | 0 | 0 | 52.058 | 32.763 | [5 empty] | 0 | 9.517 | 15 | 4.1186 | 3.8397 | 3.7573 | 3.5294 | 0.3103 | 7.5341
2006-01-14 | 4:26 | 0 | 16.24 | 1 | 4 | 1 | 51.348 | 51.715 | 41.272 | 41.717 | 35.773 | 25.926 | 8.461 | 1 | 0 | 56.679 | 53.206 | 46.279 | 18.882 | 0 | 0 | 52.081 | 32.74 | [5 empty] | 0 | 9.631 | 16 | 4.1326 | 3.853 | 3.7579 | 3.5294 | 0.32358 | 7.8301
2006-01-14 | 4:27 | 1 | 16.209 | 0 | 5 | 0 | 51.25 | 51.778 | 41.243 | 41.667 | 35.93 | 25.875 | 8.406 | 1 | 0 | 56.629 | 53.199 | 46.321 | 18.852 | 0 | 0 | 52.053 | 32.663 | [5 empty] | 16.209 | 9.583 | 0 | 4.1486 | 3.8682 | 3.7585 | 3.5294 | 0.33881 | 8.1668
2006-01-14 | 4:28 | 0 | 16.24 | 0 | 5 | 0 | 51.325 | 51.783 | 41.317 | 41.647 | 35.725 | 25.904 | 8.534 | 1 | 0 | 56.633 | 53.183 | 46.417 | 18.907 | 0 | 0 | 52.128 | 32.692 | [5 empty] | 0 | 9.678 | 1 | 4.1113 | 3.8328 | 3.757 | 3.5294 | 0.30338 | 7.3791
2006-01-14 | 4:29 | 0 | 16.209 | 0 | 5 | 0 | 51.274 | 51.71 | 41.336 | 41.736 | 35.438 | 25.826 | 8.504 | 1 | 0 | 56.585 | 53.108 | 46.298 | 18.827 | 0 | 0 | 51.755 | 32.57 | [5 empty] | 0 | 9.538 | 2 | 4.12 | 3.8411 | 3.7574 | 3.5294 | 0.31168 | 7.565
2006-01-14 | 4:30 | 0 | 16.265 | 0 | 4 | 0 | 51.255 | 51.715 | 41.413 | 41.695 | 35.631 | 26 | 8.509 | 1 | 0 | 56.613 | 53.16 | 46.256 | 18.882 | 0 | 0 | 51.439 | 32.553 | [5 empty] | 0 | 9.56 | 3 | 4.1186 | 3.8397 | 3.7573 | 3.5294 | 0.3103 | 7.5341
2006-01-14 | 4:31 | 0 | 16.265 | 0 | 5 | 0 | 51.211 | 51.668 | 41.365 | 41.741 | 35.254 | 25.975 | 8.486 | 2 | 0 | 56.613 | 53.136 | 46.326 | 18.857 | 0 | 0 | 50.959 | 32.622 | [5 empty] | 0 | 9.47 | 4 | 4.1253 | 3.8461 | 3.7576 | 3.5294 | 0.31666 | 7.6762
2006-01-14 | 4:32 | 1 | 16.265 | 0 | 5 | 0 | 51.187 | 51.668 | 41.341 | 41.741 | 35.019 | 25.975 | 8.486 | 1 | 0 | 56.59 | 53.136 | 46.302 | 18.907 | 0 | 0 | 51.026 | 32.622 | [5 empty] | 16.265 | 9.446 | 5 | 4.1253 | 3.8461 | 3.7576 | 3.5294 | 0.31666 | 7.6762
2006-01-14 | 4:33 | 0 | 16.26 | 0 | 5 | 0 | 51.113 | 51.573 | 41.36 | 41.712 | 34.756 | 25.97 | 8.406 | 1 | 0 | 56.563 | 53.085 | 46.251 | 18.852 | 0 | 0 | 51.113 | 32.641 | [5 empty] | 0 | 9.401 | 6 | 4.1486 | 3.8682 | 3.7585 | 3.5294 | 0.33881 | 8.1668
2006-01-14 | 4:34 | 0 | 16.235 | 0 | 4 | 0 | 51.136 | 51.664 | 41.36 | 41.712 | 34.333 | 25.97 | 8.406 | 1 | 0 | 56.585 | 53.132 | 46.207 | 18.827 | 0 | 0 | 51.227 | 32.641 | [5 empty] | 0 | 9.424 | 7 | 4.1486 | 3.8682 | 3.7585 | 3.5294 | 0.33881 | 8.1668
2006-01-14 | 4:35 | 0 | 16.313 | 0 | 5 | 0 | 51.234 | 51.645 | 41.389 | 41.812 | 34.691 | 26.049 | 8.461 | 1 | 0 | 56.544 | 53.113 | 46.279 | 18.857 | 0 | 0 | 51.325 | 32.67 | [5 empty] | 0 | 9.422 | 8 | 4.1326 | 3.853 | 3.7579 | 3.5294 | 0.32358 | 7.8301
2006-01-14 | 4:36 | 0 | 16.29 | 1 | 5 | 0 | 51.164 | 51.624 | 41.506 | 41.741 | 34.574 | 26.095 | 8.461 | 1 | 0 | 56.613 | 53.113 | 46.235 | 18.834 | 0 | 0 | 51.348 | 32.67 | [5 empty] | 0 | 9.423 | 9 | 4.1326 | 3.853 | 3.7579 | 3.5294 | 0.32358 | 7.8301
2006-01-14 | 4:37 | 1 | 16.313 | 0 | 5 | 0 | 51.164 | 51.624 | 41.458 | 41.695 | 34.878 | 26.169 | 8.411 | 1 | 0 | 56.59 | 53.092 | 46.256 | 18.834 | 0 | 0 | 51.372 | 32.622 | [5 empty] | 16.313 | 9.469 | 10 | 4.1471 | 3.8668 | 3.7585 | 3.5294 | 0.33742 | 8.1363
2006-01-14 | 4:38 | 0 | 16.26 | 0 | 4 | 0 | 51.136 | 51.64 | 41.312 | 41.736 | 35.062 | 26.09 | 8.431 | 1 | 0 | 56.563 | 53.108 | 46.207 | 18.852 | 0 | 0 | 51.344 | 32.57 | [5 empty] | 0 | 9.4 | 11 | 4.1413 | 3.8613 | 3.7582 | 3.5294 | 0.33189 | 8.0141
2006-01-14 | 4:39 | 0 | 16.282 | 0 | 5 | 0 | 51.206 | 51.64 | 41.36 | 41.643 | 35.438 | 26.115 | 8.504 | 1 | 0 | 56.494 | 53.064 | 46.228 | 18.804 | 0 | 0 | 51.32 | 32.594 | [5 empty] | 0 | 9.563 | 12 | 4.12 | 3.8411 | 3.7574 | 3.5294 | 0.31168 | 7.565
2006-01-14 | 4:40 | 0 | 16.282 | 0 | 5 | 0 | 51.159 | 51.734 | 41.243 | 41.643 | 35.93 | 25.995 | 8.456 | 2 | 0 | 56.517 | 53.064 | 46.137 | 18.804 | 0 | 0 | 51.32 | 32.546 | [5 empty] | 0 | 9.516 | 13 | 4.134 | 3.8544 | 3.7579 | 3.5294 | 0.32497 | 7.8608
2006-01-14 | 4:41 | 1 | 16.313 | 0 | 5 | 0 | 51.278 | 51.668 | 41.341 | 41.812 | 35.677 | 26.049 | 8.436 | 1 | 0 | 56.521 | 53.092 | 46.235 | 18.882 | 0 | 0 | 51.325 | 32.575 | [5 empty] | 16.313 | 9.466 | 14 | 4.1398 | 3.8599 | 3.7582 | 3.5294 | 0.3305 | 7.9835
2006-01-14 | 4:42 | 0 | 16.313 | 0 | 5 | 0 | 51.199 | 51.68 | 41.308 | 41.683 | 35.266 | 26.061 | 8.449 | 1 | 0 | 56.533 | 53.034 | 46.337 | 18.844 | 0 | 0 | 51.29 | 32.61 | [5 empty] | 0 | 9.516 | 15 | 4.1361 | 3.8563 | 3.758 | 3.5294 | 0.32691 | 7.9038
2006-01-14 | 4:43 | 0 | 16.262 | 0 | 4 | 1 | 51.162 | 51.689 | 41.363 | 41.669 | 35.44 | 26.022 | 8.434 | 1 | 0 | 56.496 | 53.02 | 46.209 | 18.806 | 0 | 0 | 51.323 | 32.548 | [5 empty] | 0 | 9.493 | 16 | 4.1404 | 3.8605 | 3.7582 | 3.5294 | 0.33106 | 7.9957
2006-01-14 | 4:44 | 0 | 16.285 | 0 | 5 | 0 | 51.162 | 51.713 | 41.293 | 41.669 | 35.392 | 26.046 | 8.383 | 1 | 0 | 56.476 | 53.043 | 46.162 | 18.781 | 0 | 0 | 51.299 | 32.548 | [5 empty] | 0 | 9.493 | 0 | 4.1553 | 3.8746 | 3.7588 | 3.5294 | 0.34517 | 8.3069
2006-01-14 | 4:45 | 0 | 16.285 | 1 | 5 | 0 | 51.162 | 51.622 | 41.315 | 41.645 | 35.182 | 25.997 | 8.434 | 1 | 0 | 56.476 | 53.02 | 46.186 | 18.781 | 0 | 0 | 51.299 | 32.548 | [5 empty] | 0 | 9.517 | 1 | 4.1404 | 3.8605 | 3.7582 | 3.5294 | 0.33106 | 7.9957
2006-01-14 | 4:46 | 1 | 16.31 | 0 | 5 | 0 | 51.162 | 51.713 | 41.432 | 41.621 | 34.828 | 25.973 | 8.434 | 1 | 0 | 56.476 | 52.973 | 46.186 | 18.806 | 0 | 0 | 51.253 | 32.548 | [5 empty] | 16.31 | 9.541 | 2 | 4.1404 | 3.8605 | 3.7582 | 3.5294 | 0.33106 | 7.9957
2006-01-14 | 4:47 | 0 | 16.31 | 0 | 4 | 0 | 51.185 | 51.643 | 41.363 | 41.738 | 34.476 | 25.924 | 8.409 | 1 | 0 | 56.43 | 52.95 | 46.209 | 18.806 | 0 | 0 | 51.232 | 32.502 | [5 empty] | 0 | 9.447 | 3 | 4.1477 | 3.8674 | 3.7585 | 3.5294 | 0.33798 | 8.1485
2006-01-14 | 4:48 | 0 | 16.31 | 0 | 5 | 0 | 51.094 | 51.736 | 41.339 | 41.738 | 34.734 | 25.997 | 8.409 | 1 | 0 | 56.476 | 52.973 | 46.209 | 18.806 | 0 | 0 | 51.276 | 32.453 | [5 empty] | 0 | 9.356 | 4 | 4.1477 | 3.8674 | 3.7585 | 3.5294 | 0.33798 | 8.1485
2006-01-14 | 4:49 | 0 | 16.335 | 0 | 5 | 0 | 51.071 | 51.575 | 41.387 | 41.693 | 34.148 | 25.997 | 8.358 | 1 | 0 | 56.453 | 52.973 | 46.186 | 18.781 | 0 | 0 | 51.232 | 32.502 | [5 empty] | 0 | 9.378 | 5 | 4.1626 | 3.8815 | 3.7591 | 3.5294 | 0.35209 | 8.4586
2006-01-14 | 4:50 | 0 | 16.285 | 0 | 5 | 0 | 51.094 | 51.575 | 41.293 | 41.669 | 34.007 | 26.046 | 8.336 | 1 | 0 | 56.453 | 52.973 | 46.253 | 18.806 | 0 | 0 | 51.185 | 32.453 | [5 empty] | 0 | 9.425 | 6 | 4.169 | 3.8876 | 3.7593 | 3.5294 | 0.35818 | 8.5917
2006-01-14 | 4:51 | 1 | 16.31 | 0 | 4 | 0 | 51.047 | 51.598 | 41.363 | 41.669 | 34.218 | 25.973 | 8.383 | 2 | 0 | 56.43 | 52.973 | 46.116 | 18.781 | 0 | 0 | 51.185 | 32.478 | [5 empty] | 16.31 | 9.378 | 7 | 4.1553 | 3.8746 | 3.7588 | 3.5294 | 0.34517 | 8.3069
2006-01-14 | 4:52 | 0 | 16.335 | 0 | 5 | 0 | 51.094 | 51.552 | 41.363 | 41.693 | 34.242 | 25.853 | 8.383 | 1 | 0 | 56.407 | 52.929 | 46.162 | 18.756 | 0 | 0 | 51.185 | 32.502 | [5 empty] | 0 | 9.401 | 8 | 4.1553 | 3.8746 | 3.7588 | 3.5294 | 0.34517 | 8.3069
2006-01-14 | 4:53 | 0 | 16.318 | 0 | 5 | 0 | 51.101 | 51.605 | 41.442 | 41.628 | 34.249 | 25.933 | 8.416 | 1 | 0 | 56.46 | 52.959 | 46.193 | 18.789 | 0 | 0 | 51.215 | 32.534 | [5 empty] | 0 | 9.473 | 9 | 4.1457 | 3.8655 | 3.7584 | 3.5294 | 0.33604 | 8.1058
2006-01-14 | 4:54 | 0 | 16.368 | 1 | 5 | 0 | 51.124 | 51.629 | 41.463 | 41.604 | 34.084 | 25.884 | 8.368 | 1 | 0 | 56.437 | 52.936 | 46.125 | 18.764 | 0 | 0 | 51.192 | 32.461 | [5 empty] | 0 | 9.52 | 10 | 4.1596 | 3.8787 | 3.759 | 3.5294 | 0.34933 | 8.398
2006-01-14 | 4:55 | 0 | 16.368 | 0 | 5 | 0 | 51.169 | 51.652 | 41.37 | 41.793 | 33.919 | 25.884 | 8.368 | 1 | 0 | 56.414 | 52.959 | 46.169 | 18.814 | 0 | 0 | 51.192 | 32.461 | [5 empty] | 0 | 9.376 | 11 | 4.1596 | 3.8787 | 3.759 | 3.5294 | 0.34933 | 8.398
2006-01-14 | 4:56 | 1 | 16.368 | 0 | 4 | 0 | 51.215 | 51.673 | 41.346 | 41.652 | 33.826 | 25.933 | 8.318 | 1 | 0 | 56.414 | 52.959 | 46.239 | 18.839 | 0 | 0 | 51.169 | 32.436 | [5 empty] | 16.368 | 9.563 | 12 | 4.1742 | 3.8926 | 3.7596 | 3.5294 | 0.36317 | 8.7003
2006-01-14 | 4:57 | 0 | 16.393 | 0 | 5 | 0 | 51.145 | 51.605 | 41.511 | 41.7 | 33.849 | 25.955 | 8.343 | 1 | 0 | 56.437 | 52.889 | 46.125 | 18.789 | 0 | 0 | 51.145 | 32.414 | [5 empty] | 0 | 9.445 | 13 | 4.1669 | 3.8857 | 3.7593 | 3.5294 | 0.35625 | 8.5494
2006-01-14 | 4:58 | 0 | 16.393 | 0 | 5 | 0 | 51.192 | 51.629 | 41.394 | 41.7 | 33.943 | 25.98 | 8.243 | 2 | 0 | 56.391 | 52.936 | 46.263 | 18.789 | 0 | 0 | 51.101 | 32.436 | [5 empty] | 0 | 9.492 | 14 | 4.196 | 3.9133 | 3.7604 | 3.5294 | 0.38393 | 9.1497
2006-01-14 | 4:59 | 0 | 16.368 | 0 | 5 | 0 | 51.192 | 51.605 | 41.37 | 41.676 | 33.732 | 25.955 | 8.343 | 1 | 0 | 56.391 | 52.912 | 46.239 | 18.839 | 0 | 0 | 51.124 | 32.436 | [5 empty] | 0 | 9.516 | 15 | 4.1669 | 3.8857 | 3.7593 | 3.5294 | 0.35625 | 8.5494
2006-01-14 | 5:00 | 1 | 16.426 | 0 | 4 | 1 | 51.155 | 51.682 | 41.425 | 41.683 | 33.928 | 26.036 | 8.351 | 1 | 0 | 56.444 | 52.919 | 46.132 | 18.847 | 0 | 0 | 51.176 | 32.468 | [5 empty] | 16.426 | 9.472 | 16 | 4.1646 | 3.8834 | 3.7592 | 3.5294 | 0.35403 | 8.501
2006-01-14 | 5:01 | 0 | 16.401 | 0 | 5 | 0 | 51.108 | 51.703 | 41.377 | 41.683 | 34.115 | 26.012 | 8.275 | 1 | 0 | 56.401 | 52.943 | 46.109 | 18.847 | 0 | 0 | 51.176 | 32.493 | [5 empty] | 0 | 9.425 | 0 | 4.1867 | 3.9045 | 3.7601 | 3.5294 | 0.37507 | 8.9585
2006-01-14 | 5:02 | 0 | 16.426 | 0 | 5 | 0 | 51.241 | 51.678 | 41.446 | 41.705 | 34.115 | 25.963 | 8.376 | 1 | 0 | 56.419 | 52.917 | 46.13 | 18.847 | 0 | 0 | 51.15 | 32.515 | [5 empty] | 0 | 9.536 | 1 | 4.1573 | 3.8765 | 3.7589 | 3.5294 | 0.34711 | 8.3494
2006-01-14 | 5:03 | 0 | 16.388 | 1 | 5 | 0 | 51.162 | 51.689 | 41.387 | 41.717 | 34.196 | 25.879 | 8.215 | 1 | 0 | 56.385 | 52.926 | 46.186 | 18.834 | 0 | 0 | 51.092 | 32.502 | [5 empty] | 0 | 9.445 | 2 | 4.2042 | 3.9211 | 3.7608 | 3.5294 | 0.39168 | 9.3163
2006-01-14 | 5:04 | 0 | 16.413 | 0 | 4 | 0 | 51.138 | 51.619 | 41.363 | 41.669 | 34.172 | 26 | 8.388 | 1 | 0 | 56.362 | 52.859 | 46.162 | 18.809 | 0 | 0 | 51.092 | 32.48 | [5 empty] | 0 | 9.469 | 3 | 4.1538 | 3.8732 | 3.7587 | 3.5294 | 0.34379 | 8.2765
2006-01-14 | 5:05 | 1 | 16.388 | 0 | 5 | 0 | 51.138 | 51.666 | 41.411 | 41.669 | 34.055 | 25.879 | 8.363 | 1 | 0 | 56.362 | 52.882 | 46.095 | 18.834 | 0 | 0 | 51.071 | 32.48 | [5 empty] | 16.388 | 9.469 | 4 | 4.1611 | 3.8801 | 3.759 | 3.5294 | 0.35071 | 8.4283
2006-01-14 | 5:06 | 0 | 16.388 | 0 | 5 | 0 | 51.162 | 51.643 | 41.341 | 41.786 | 34.242 | 25.855 | 8.388 | 1 | 0 | 56.318 | 52.905 | 46.071 | 18.809 | 0 | 0 | 51.047 | 32.456 | [5 empty] | 0 | 9.376 | 5 | 4.1538 | 3.8732 | 3.7587 | 3.5294 | 0.34379 | 8.2765
2006-01-14 | 5:07 | 0 | 16.413 | 0 | 5 | 0 | 51.115 | 51.552 | 41.341 | 41.741 | 34.172 | 25.83 | 8.338 | 1 | 0 | 56.318 | 52.835 | 46.186 | 18.784 | 0 | 0 | 51.071 | 32.456 | [5 empty] | 0 | 9.374 | 6 | 4.1684 | 3.887 | 3.7593 | 3.5294 | 0.35763 | 8.5796
2006-01-14 | 5:08 | 0 | 16.388 | 0 | 4 | 0 | 51.115 | 51.643 | 41.387 | 41.669 | 34.361 | 25.879 | 8.313 | 2 | 0 | 56.339 | 52.835 | 46.048 | 18.809 | 0 | 0 | 51.071 | 32.456 | [5 empty] | 0 | 9.446 | 7 | 4.1757 | 3.894 | 3.7596 | 3.5294 | 0.36455 | 8.7304
2006-01-14 | 5:09 | 0 | 16.363 | 0 | 5 | 0 | 51.071 | 51.666 | 41.317 | 41.621 | 34.665 | 25.855 | 8.338 | 1 | 0 | 56.339 | 52.835 | 46.001 | 18.809 | 0 | 0 | 51.047 | 32.48 | [5 empty] | 0 | 9.45 | 8 | 4.1684 | 3.887 | 3.7593 | 3.5294 | 0.35763 | 8.5796
2006-01-14 | 5:10 | 1 | 16.421 | 0 | 5 | 0 | 51.353 | 51.72 | 41.324 | 41.631 | 34.861 | 25.838 | 8.323 | 1 | 0 | 56.369 | 52.842 | 46.078 | 18.816 | 0 | 0 | 51.054 | 32.534 | [5 empty] | 16.421 | 9.722 | 9 | 4.1727 | 3.8912 | 3.7595 | 3.5294 | 0.36178 | 8.6701
2006-01-14 | 5:11 | 0 | 16.421 | 0 | 5 | 0 | 51.215 | 51.925 | 41.372 | 41.652 | 34.792 | 25.911 | 8.273 | 1 | 0 | 56.348 | 52.842 | 46.032 | 18.816 | 0 | 0 | 51.031 | 32.512 | [5 empty] | 0 | 9.563 | 10 | 4.1873 | 3.905 | 3.7601 | 3.5294 | 0.37562 | 8.9705
2006-01-14 | 5:12 | 0 | 16.395 | 0 | 5 | 0 | 51.33 | 51.72 | 41.372 | 41.724 | 34.744 | 26.056 | 8.273 | 1 | 0 | 56.325 | 52.821 | 46.032 | 18.816 | 0 | 0 | 51.031 | 32.512 | [5 empty] | 0 | 9.606 | 11 | 4.1873 | 3.905 | 3.7601 | 3.5294 | 0.37562 | 8.9705
2006-01-14 | 5:13 | 0 | 16.446 | 1 | 4 | 0 | 51.353 | 51.811 | 41.466 | 41.631 | 35.167 | 25.982 | 8.323 | 1 | 0 | 56.369 | 52.821 | 46.078 | 18.816 | 0 | 0 | 51.008 | 32.534 | [5 empty] | 0 | 9.722 | 12 | 4.1727 | 3.8912 | 3.7595 | 3.5294 | 0.36178 | 8.6701
2006-01-14 | 5:14 | 0 | 16.395 | 0 | 5 | 0 | 51.444 | 51.811 | 41.372 | 41.793 | 34.744 | 25.862 | 8.323 | 1 | 0 | 56.302 | 52.775 | 46.169 | 18.791 | 0 | 0 | 50.987 | 32.488 | [5 empty] | 0 | 9.651 | 13 | 4.1727 | 3.8912 | 3.7595 | 3.5294 | 0.36178 | 8.6701
2006-01-14 | 5:15 | 1 | 16.421 | 0 | 5 | 0 | 51.376 | 51.904 | 41.442 | 41.676 | 35.285 | 25.887 | 8.273 | 2 | 0 | 56.302 | 52.798 | 46.032 | 18.816 | 0 | 0 | 50.987 | 32.463 | [5 empty] | 16.421 | 9.7 | 14 | 4.1873 | 3.905 | 3.7601 | 3.5294 | 0.37562 | 8.9705
2006-01-14 | 5:16 | 0 | 16.395 | 0 | 5 | 0 | 51.421 | 51.925 | 41.442 | 41.724 | 35.402 | 25.887 | 8.175 | 1 | 0 | 56.28 | 52.798 | 46.032 | 18.816 | 0 | 0 | 50.987 | 32.439 | [5 empty] | 0 | 9.697 | 15 | 4.2158 | 3.9322 | 3.7612 | 3.5294 | 0.40275 | 9.5532
2006-01-14 | 5:17 | 0 | 16.395 | 0 | 4 | 1 | 51.353 | 51.972 | 41.442 | 41.817 | 35.426 | 25.813 | 8.124 | 1 | 0 | 56.28 | 52.751 | 46.032 | 18.816 | 0 | 0 | 50.987 | 32.463 | [5 empty] | 0 | 9.536 | 16 | 4.2307 | 3.9463 | 3.7618 | 3.5294 | 0.41687 | 9.8534
2006-01-14 | 5:18 | 0 | 16.37 | 0 | 5 | 0 | 51.192 | 51.811 | 41.394 | 41.724 | 35.191 | 25.862 | 8.099 | 1 | 0 | 56.257 | 52.798 | 46.032 | 18.867 | 0 | 0 | 50.917 | 32.439 | [5 empty] | 0 | 9.468 | 0 | 4.238 | 3.9532 | 3.7621 | 3.5294 | 0.42379 | 9.9997
2006-01-14 | 5:19 | 1 | 16.453 | 0 | 5 | 0 | 51.36 | 51.797 | 41.473 | 41.755 | 34.916 | 25.919 | 8.356 | 1 | 0 | 56.332 | 52.782 | 46.085 | 18.824 | 0 | 0 | 50.97 | 32.495 | [5 empty] | 16.453 | 9.605 | 1 | 4.1631 | 3.8821 | 3.9797 | 3.75 | 0.13206 | 3.1721
2006-01-14 | 5:20 | 0 | 16.428 | 0 | 5 | 0 | 51.383 | 51.818 | 41.542 | 41.755 | 35.033 | 25.87 | 8.305 | 1 | 0 | 56.286 | 52.782 | 46.041 | 18.824 | 0 | 0 | 50.947 | 32.47 | [5 empty] | 0 | 9.628 | 2 | 4.178 | 3.8962 | 3.9803 | 3.75 | 0.14618 | 3.4987
2006-01-14 | 5:21 | 0 | 16.428 | 0 | 4 | 0 | 51.566 | 52.049 | 41.473 | 41.803 | 35.033 | 25.943 | 8.084 | 1 | 0 | 56.286 | 52.782 | 46.018 | 18.824 | 0 | 0 | 50.924 | 32.47 | [5 empty] | 0 | 9.763 | 3 | 4.2423 | 3.9573 | 3.9829 | 3.75 | 0.20735 | 4.8876
2006-01-14 | 5:22 | 0 | 16.428 | 1 | 5 | 0 | 51.521 | 52.116 | 41.449 | 41.92 | 34.986 | 25.919 | 8.059 | 1 | 0 | 56.243 | 52.758 | 46.085 | 18.849 | 0 | 0 | 50.924 | 32.47 | [5 empty] | 0 | 9.601 | 4 | 4.2496 | 3.9643 | 3.9832 | 3.75 | 0.21427 | 5.0421
2006-01-14 | 5:23 | 0 | 16.395 | 0 | 5 | 0 | 51.559 | 51.972 | 41.418 | 41.724 | 35.05 | 25.791 | 8.026 | 2 | 0 | 56.213 | 52.705 | 46.055 | 18.791 | 0 | 0 | 50.87 | 32.463 | [5 empty] | 0 | 9.835 | 5 | 4.2592 | 3.9734 | 3.9836 | 3.75 | 0.2234 | 5.2452
2006-01-14 | 5:24 | 1 | 16.395 | 0 | 5 | 0 | 51.582 | 52.063 | 41.442 | 41.865 | 35.285 | 25.838 | 8.052 | 1 | 0 | 56.213 | 52.751 | 46.011 | 18.791 | 0 | 0 | 50.893 | 32.414 | [5 empty] | 16.395 | 9.717 | 6 | 4.2517 | 3.9662 | 3.9833 | 3.75 | 0.21621 | 5.0852
2006-01-14 | 5:25 | 0 | 16.395 | 0 | 4 | 0 | 51.605 | 52.039 | 41.511 | 41.748 | 35.402 | 25.933 | 8.15 | 1 | 0 | 56.257 | 52.684 | 46.011 | 18.766 | 0 | 0 | 50.917 | 32.439 | [5 empty] | 0 | 9.857 | 7 | 4.2231 | 3.9391 | 3.9821 | 3.75 | 0.18908 | 4.4773
2006-01-14 | 5:26 | 0 | 16.338 | 0 | 5 | 0 | 51.484 | 52.063 | 41.49 | 41.91 | 35.708 | 25.838 | 8.052 | 1 | 0 | 56.213 | 52.684 | 46.032 | 18.791 | 0 | 0 | 50.893 | 32.414 | [5 empty] | 0 | 9.574 | 8 | 4.2517 | 3.9662 | 3.9833 | 3.75 | 0.21621 | 5.0852
2006-01-14 | 5:27 | 0 | 16.421 | 0 | 5 | 0 | 51.514 | 52.039 | 41.583 | 41.841 | 35.213 | 25.982 | 8.052 | 1 | 0 | 56.213 | 52.684 | 45.987 | 18.791 | 0 | 0 | 50.893 | 32.39 | [5 empty] | 0 | 9.673 | 9 | 4.2517 | 3.9662 | 3.9833 | 3.75 | 0.21621 | 5.0852
2006-01-14 | 5:28 | 0 | 16.395 | 0 | 5 | 0 | 51.559 | 52.039 | 41.559 | 41.841 | 35.002 | 25.933 | 7.951 | 1 | 0 | 56.213 | 52.684 | 46.078 | 18.791 | 0 | 0 | 50.917 | 32.414 | [5 empty] | 0 | 9.718 | 10 | 4.2811 | 3.9942 | 3.9845 | 3.75 | 0.24416 | 5.7033
2006-01-14 | 5:29 | 1 | 16.421 | 0 | 4 | 0 | 51.535 | 52.133 | 41.559 | 41.91 | 34.696 | 26.007 | 7.976 | 1 | 0 | 56.213 | 52.66 | 45.964 | 18.766 | 0 | 0 | 50.893 | 32.318 | [5 empty] | 16.421 | 9.625 | 11 | 4.2738 | 3.9872 | 3.9842 | 3.75 | 0.23724 | 5.5511
2006-01-14 | 5:30 | 0 | 16.504 | 0 | 5 | 0 | 51.545 | 52.093 | 41.542 | 42.037 | 34.916 | 25.87 | 8.059 | 1 | 0 | 56.22 | 52.735 | 46.041 | 18.849 | 0 | 0 | 50.833 | 32.421 | [5 empty] | 0 | 9.508 | 12 | 4.2496 | 3.9643 | 3.9832 | 3.75 | 0.21427 | 5.0421
2006-01-14 | 5:31 | 0 | 16.421 | 1 | 5 | 0 | 51.491 | 52.039 | 41.607 | 41.865 | 35.026 | 25.911 | 8.001 | 1 | 0 | 56.191 | 52.684 | 45.941 | 18.766 | 0 | 0 | 50.826 | 32.367 | [5 empty] | 0 | 9.626 | 13 | 4.2665 | 3.9803 | 3.9839 | 3.75 | 0.23032 | 5.3984
2006-01-14 | 5:32 | 0 | 16.421 | 0 | 5 | 0 | 51.559 | 51.995 | 41.49 | 41.934 | 35.191 | 25.838 | 8.099 | 1 | 0 | 56.191 | 52.613 | 46.032 | 18.766 | 0 | 0 | 50.849 | 32.39 | [5 empty] | 0 | 9.625 | 14 | 4.238 | 3.9532 | 3.9827 | 3.75 | 0.2032 | 4.7947
2006-01-14 | 5:33 | 1 | 16.403 | 0 | 4 | 1 | 51.498 | 52.025 | 41.614 | 41.92 | 35.057 | 25.965 | 8.059 | 2 | 0 | 56.22 | 52.714 | 45.948 | 18.824 | 0 | 0 | 50.879 | 32.399 | [5 empty] | 16.403 | 9.578 | 15 | 4.2496 | 3.9643 | 3.9832 | 3.75 | 0.21427 | 5.0421
2006-01-14 | 5:34 | 0 | 16.453 | 0 | 5 | 0 | 51.566 | 52.025 | 41.662 | 41.989 | 34.986 | 25.845 | 8.034 | 1 | 0 | 56.175 | 52.667 | 45.994 | 18.849 | 0 | 0 | 50.833 | 32.399 | [5 empty] | 0 | 9.577 | 0 | 4.2569 | 3.9712 | 3.9835 | 3.75 | 0.22119 | 5.196
2006-01-14 | 5:35 | 0 | 16.395 | 0 | 5 | 0 | 51.535 | 52.018 | 41.511 | 41.889 | 35.05 | 25.718 | 7.926 | 1 | 0 | 56.145 | 52.59 | 45.987 | 18.791 | 0 | 0 | 50.826 | 32.367 | [5 empty] | 0 | 9.646 | 1 | 4.2883 | 4.0011 | 3.7642 | 3.5294 | 0.47167 | 10.9989
2006-01-14 | 5:36 | 0 | 16.428 | 0 | 5 | 0 | 51.566 | 52.07 | 41.638 | 41.92 | 34.892 | 25.99 | 8.034 | 1 | 0 | 56.175 | 52.62 | 45.994 | 18.824 | 0 | 0 | 50.856 | 32.375 | [5 empty] | 0 | 9.646 | 2 | 4.2569 | 3.9712 | 3.7629 | 3.5294 | 0.44178 | 10.3779
2006-01-14 | 5:37 | 0 | 16.403 | 0 | 4 | 0 | 51.545 | 52.07 | 41.59 | 41.989 | 34.565 | 25.894 | 7.958 | 1 | 0 | 56.175 | 52.667 | 45.924 | 18.799 | 0 | 0 | 50.833 | 32.375 | [5 empty] | 0 | 9.556 | 3 | 4.279 | 3.9922 | 3.7638 | 3.5294 | 0.46281 | 10.8159
2006-01-14 | 5:38 | 1 | 16.428 | 0 | 5 | 0 | 51.566 | 52.093 | 41.566 | 41.896 | 34.634 | 26.063 | 8.009 | 1 | 0 | 56.152 | 52.644 | 46.085 | 18.849 | 0 | 0 | 50.856 | 32.375 | [5 empty] | 16.428 | 9.67 | 4 | 4.2642 | 3.9781 | 3.7632 | 3.5294 | 0.4487 | 10.5225
2006-01-14 | 5:39 | 0 | 16.478 | 0 | 5 | 0 | 51.521 | 52.093 | 41.662 | 41.92 | 34.751 | 26.063 | 8.034 | 1 | 0 | 56.197 | 52.644 | 45.948 | 18.824 | 0 | 0 | 50.879 | 32.399 | [5 empty] | 0 | 9.601 | 5 | 4.2569 | 3.9712 | 3.7629 | 3.5294 | 0.44178 | 10.3779
2006-01-14 | 5:40 | 0 | 16.453 | 0 | 5 | 0 | 51.545 | 52.025 | 41.638 | 41.896 | 34.986 | 26.039 | 7.984 | 1 | 0 | 56.175 | 52.62 | 46.109 | 18.824 | 0 | 0 | 50.786 | 32.375 | [5 empty] | 0 | 9.649 | 6 | 4.2715 | 3.985 | 3.7635 | 3.5294 | 0.45562 | 10.6665
2006-01-14 | 5:41 | 0 | 16.428 | 1 | 4 | 0 | 51.545 | 52.07 | 41.683 | 41.92 | 35.033 | 26.014 | 7.886 | 2 | 0 | 56.152 | 52.644 | 45.948 | 18.849 | 0 | 0 | 50.833 | 32.35 | [5 empty] | 0 | 9.625 | 7 | 4.3 | 4.0122 | 3.7647 | 3.5294 | 0.48274 | 11.2266
2006-01-14 | 5:42 | 0 | 16.428 | 0 | 5 | 0 | 51.545 | 52.093 | 41.59 | 41.92 | 34.756 | 26.044 | 7.941 | 1 | 0 | 56.179 | 52.625 | 45.976 | 18.829 | 0 | 0 | 50.837 | 32.38 | [5 empty] | 0 | 9.625 | 8 | 4.284 | 3.9969 | 3.764 | 3.5294 | 0.46752 | 10.9132
2006-01-14 | 5:43 | 1 | 16.509 | 0 | 5 | 0 | 51.573 | 52.098 | 41.69 | 41.877 | 34.804 | 26.019 | 7.989 | 1 | 0 | 56.202 | 52.625 | 45.976 | 18.806 | 0 | 0 | 50.861 | 32.429 | [5 empty] | 16.509 | 9.696 | 9 | 4.27 | 3.9836 | 3.7634 | 3.5294 | 0.45423 | 10.6378
2006-01-14 | 5:44 | 0 | 16.509 | 0 | 5 | 0 | 51.549 | 52.03 | 41.619 | 41.925 | 34.732 | 26.019 | 7.916 | 1 | 0 | 56.135 | 52.625 | 45.999 | 18.829 | 0 | 0 | 50.861 | 32.429 | [5 empty] | 0 | 9.624 | 10 | 4.2913 | 4.0039 | 3.7643 | 3.5294 | 0.47444 | 11.0559
2006-01-14 | 5:45 | 0 | 16.509 | 0 | 4 | 0 | 51.594 | 52.053 | 41.712 | 41.925 | 34.804 | 26.139 | 7.966 | 1 | 0 | 56.156 | 52.625 | 46.022 | 18.829 | 0 | 0 | 50.861 | 32.429 | [5 empty] | 0 | 9.669 | 11 | 4.2767 | 3.99 | 3.7637 | 3.5294 | 0.4606 | 10.77
2006-01-14 | 5:46 | 0 | 16.509 | 0 | 5 | 0 | 51.664 | 52.077 | 41.667 | 41.97 | 35.086 | 26.139 | 8.114 | 1 | 0 | 56.156 | 52.649 | 46.022 | 18.879 | 0 | 0 | 50.837 | 32.429 | [5 empty] | 0 | 9.694 | 12 | 4.2336 | 3.949 | 3.762 | 3.5294 | 0.41963 | 9.912
2006-01-14 | 5:47 | 0 | 16.458 | 0 | 5 | 0 | 51.594 | 52.053 | 41.619 | 42.018 | 35.203 | 26.019 | 7.966 | 1 | 0 | 56.135 | 52.604 | 45.952 | 18.829 | 0 | 0 | 50.837 | 32.451 | [5 empty] | 0 | 9.576 | 13 | 4.2767 | 3.99 | 3.7637 | 3.5294 | 0.4606 | 10.77
2006-01-14 | 5:48 | 1 | 16.483 | 0 | 5 | 0 | 51.594 | 52.053 | 41.69 | 41.901 | 35.51 | 26.117 | 8.039 | 1 | 0 | 56.156 | 52.581 | 45.952 | 18.806 | 0 | 0 | 50.814 | 32.475 | [5 empty] | 16.483 | 9.693 | 14 | 4.2554 | 3.9698 | 3.7629 | 3.5294 | 0.44039 | 10.3489
2006-01-14 | 5:49 | 0 | 16.458 | 0 | 4 | 0 | 51.573 | 52.053 | 41.69 | 41.949 | 36.072 | 26.188 | 8.114 | 1 | 0 | 56.135 | 52.581 | 45.908 | 18.806 | 0 | 0 | 50.814 | 32.451 | [5 empty] | 0 | 9.624 | 15 | 4.2336 | 3.949 | 3.762 | 3.5294 | 0.41963 | 9.912
2006-01-14 | 5:50 | 0 | 16.514 | 1 | 5 | 1 | 51.622 | 52.081 | 41.789 | 41.954 | 35.725 | 26.11 | 8.059 | 1 | 0 | 56.128 | 52.576 | 45.903 | 18.776 | 0 | 0 | 50.786 | 32.375 | [5 empty] | 0 | 9.668 | 16 | 4.2496 | 3.9643 | 3.7626 | 3.5294 | 0.43486 | 10.2328
2006-01-14 | 5:51 | 0 | 16.483 | 0 | 5 | 0 | 51.617 | 52.053 | 41.619 | 42.042 | 35.627 | 25.973 | 8.114 | 2 | 0 | 56.089 | 52.557 | 45.952 | 18.854 | 0 | 0 | 50.814 | 32.429 | [5 empty] | 0 | 9.575 | 0 | 4.2336 | 3.949 | 3.762 | 3.5294 | 0.41963 | 9.912
2006-01-14 | 5:52 | 1 | 16.458 | 0 | 5 | 0 | 51.594 | 52.077 | 41.643 | 42.066 | 35.651 | 26.093 | 8.212 | 1 | 0 | 56.112 | 52.534 | 45.976 | 18.806 | 0 | 0 | 50.814 | 32.404 | [5 empty] | 16.458 | 9.528 | 1 | 4.2051 | 3.9219 | 3.9814 | 3.75 | 0.17192 | 4.0884
2006-01-14 | 5:53 | 0 | 16.483 | 0 | 4 | 0 | 51.573 | 52.077 | 41.619 | 41.901 | 35.651 | 26.068 | 8.26 | 1 | 0 | 56.135 | 52.557 | 45.908 | 18.806 | 0 | 0 | 50.837 | 32.404 | [5 empty] | 0 | 9.672 | 2 | 4.1911 | 3.9086 | 3.9808 | 3.75 | 0.15863 | 3.785
2006-01-14 | 5:54 | 0 | 16.483 | 0 | 5 | 0 | 51.573 | 52.053 | 41.595 | 41.97 | 35.813 | 26.093 | 8.285 | 1 | 0 | 56.135 | 52.581 | 45.885 | 18.829 | 0 | 0 | 50.814 | 32.38 | [5 empty] | 0 | 9.603 | 3 | 4.1838 | 3.9017 | 3.9805 | 3.75 | 0.15171 | 3.6262
2006-01-14 | 5:55 | 0 | 16.489 | 0 | 5 | 0 | 51.645 | 52.126 | 41.647 | 42.023 | 35.655 | 26.002 | 8.315 | 1 | 0 | 56.093 | 52.585 | 45.959 | 18.884 | 0 | 0 | 50.798 | 32.458 | [5 empty] | 0 | 9.622 | 4 | 4.1751 | 3.8934 | 3.9802 | 3.75 | 0.14341 | 3.4349
2006-01-14 | 5:56 | 0 | 16.489 | 0 | 5 | 0 | 51.577 | 52.058 | 41.6 | 41.93 | 35.701 | 26.002 | 8.315 | 1 | 0 | 56.093 | 52.539 | 45.936 | 18.837 | 0 | 0 | 50.774 | 32.458 | [5 empty] | 0 | 9.647 | 5 | 4.1751 | 3.8934 | 3.9802 | 3.75 | 0.14341 | 3.4349
2006-01-14 | 5:57 | 1 | 16.514 | 0 | 4 | 0 | 51.531 | 52.035 | 41.461 | 41.789 | 35.914 | 26.002 | 8.416 | 1 | 0 | 56.093 | 52.562 | 45.936 | 18.811 | 0 | 0 | 50.798 | 32.458 | [5 empty] | 16.514 | 9.742 | 6 | 4.1457 | 3.8655 | 3.979 | 3.75 | 0.11545 | 2.7849
2006-01-14 | 5:58 | 0 | 16.463 | 0 | 5 | 0 | 51.531 | 51.99 | 41.461 | 41.86 | 36.055 | 25.904 | 8.439 | 1 | 0 | 56.042 | 52.49 | 45.908 | 18.829 | 0 | 0 | 50.746 | 32.451 | [5 empty] | 0 | 9.671 | 7 | 4.139 | 3.8591 | 3.9787 | 3.75 | 0.10908 | 2.6356
2006-01-14 | 5:59 | 0 | 16.483 | 1 | 5 | 0 | 51.411 | 51.892 | 41.408 | 41.643 | 36.543 | 25.899 | 8.386 | 2 | 0 | 56.042 | 52.49 | 45.908 | 18.806 | 0 | 0 | 50.746 | 32.451 | [5 empty] | 0 | 9.768 | 8 | 4.1544 | 3.8738 | 3.9793 | 3.75 | 0.12376 | 2.9789
2006-01-14 | 6:00 | 0 | 16.433 | 0 | 5 | 0 | 51.664 | 51.939 | 41.243 | 41.619 | 37.083 | 25.853 | 8.361 | 1 | 0 | 56.042 | 52.49 | 45.908 | 18.829 | 0 | 0 | 50.723 | 32.429 | [5 empty] | 0 | 10.045 | 9 | 4.1617 | 3.8807 | 3.9796 | 3.75 | 0.13068 | 3.14
2006-01-14 | 6:01 | 0 | 16.458 | 0 | 5 | 0 | 51.687 | 52.168 | 41.384 | 41.643 | 37.131 | 25.853 | 8.361 | 1 | 0 | 56.042 | 52.49 | 45.885 | 18.829 | 0 | 0 | 50.723 | 32.429 | [5 empty] | 0 | 10.044 | 10 | 4.1617 | 3.8807 | 3.9796 | 3.75 | 0.13068 | 3.14
2006-01-14 | 6:02 | 1 | 16.458 | 0 | 5 | 0 | 51.755 | 52.235 | 41.336 | 41.844 | 37.356 | 25.889 | 8.496 | 1 | 0 | 56.012 | 52.48 | 45.875 | 18.819 | 0 | 0 | 50.716 | 32.441 | [5 empty] | 16.458 | 9.911 | 11 | 4.1224 | 3.8433 | 3.978 | 3.75 | 0.093307 | 2.2634
2006-01-14 | 6:03 | 0 | 16.521 | 0 | 4 | 0 | 51.862 | 52.252 | 41.329 | 41.657 | 37.473 | 25.938 | 8.547 | 1 | 0 | 56.082 | 52.527 | 45.922 | 18.869 | 0 | 0 | 50.739 | 32.515 | [5 empty] | 0 | 10.205 | 12 | 4.1075 | 3.8292 | 3.9774 | 3.75 | 0.07919 | 1.9279
2006-01-14 | 6:04 | 0 | 16.489 | 0 | 5 | 0 | 51.808 | 52.315 | 41.344 | 41.698 | 37.232 | 25.833 | 8.514 | 1 | 0 | 56.051 | 52.497 | 45.985 | 18.837 | 0 | 0 | 50.662 | 32.458 | [5 empty] | 0 | 10.11 | 13 | 4.1171 | 3.8383 | 3.9778 | 3.75 | 0.088325 | 2.1453
2006-01-14 | 6:05 | 0 | 16.514 | 0 | 5 | 0 | 51.741 | 52.268 | 41.368 | 41.791 | 37.373 | 25.833 | 8.539 | 1 | 0 | 56.051 | 52.497 | 45.985 | 18.811 | 0 | 0 | 50.662 | 32.458 | [5 empty] | 0 | 9.95 | 14 | 4.1098 | 3.8314 | 3.9775 | 3.75 | 0.081405 | 1.9807
2006-01-14 | 6:06 | 1 | 16.489 | 0 | 5 | 1 | 51.556 | 52.221 | 41.463 | 41.722 | 37.043 | 25.882 | 8.539 | 1 | 0 | 56.051 | 52.55 | 45.945 | 18.869 | 0 | 0 | 50.716 | 32.443 | [5 empty] | 16.489 | 9.834 | 15 | 4.1098 | 3.8314 | 3.9775 | 3.75 | 0.081405 | 1.9807
2006-01-14 | 6:07 | 0 | 16.489 | 0 | 5 | 0 | 51.26 | 51.946 | 41.509 | 41.722 | 36.481 | 25.833 | 8.562 | 2 | 0 | 56.051 | 52.497 | 45.871 | 18.837 | 0 | 0 | 50.662 | 32.436 | [5 empty] | 0 | 9.538 | 0 | 4.1031 | 3.825 | 3.9773 | 3.75 | 0.075038 | 1.8288
2006-01-14 | 6:08 | 0 | 16.466 | 0 | 4 | 0 | 51.512 | 51.808 | 41.509 | 41.839 | 36.127 | 25.882 | 8.587 | 1 | 0 | 56.028 | 52.473 | 45.985 | 18.837 | 0 | 0 | 50.662 | 32.458 | [5 empty] | 0 | 9.673 | 1 | 4.0959 | 3.8181 | 6.227 | 6 | -2.1819 | -53.2703
2006-01-14 | 6:09 | 0 | 16.546 | 1 | 5 | 0 | 51.243 | 51.839 | 41.705 | 41.846 | 35.993 | 26.058 | 8.547 | 1 | 0 | 56.105 | 52.527 | 45.854 | 18.894 | 0 | 0 | 50.716 | 32.443 | [5 empty] | 0 | 9.397 | 2 | 4.1075 | 3.8292 | 6.2274 | 6 | -2.1708 | -52.8497
2006-01-14 | 6:10 | 0 | 16.489 | 0 | 5 | 0 | 51.26 | 51.764 | 41.415 | 41.863 | 36.033 | 25.931 | 8.414 | 1 | 0 | 56.007 | 52.473 | 45.801 | 18.837 | 0 | 0 | 50.686 | 32.387 | [5 empty] | 0 | 9.397 | 3 | 4.1462 | 3.866 | 6.229 | 6 | -2.134 | -51.4682
2006-01-14 | 6:11 | 1 | 16.521 | 0 | 5 | 0 | 51.313 | 51.862 | 41.446 | 41.729 | 35.806 | 25.963 | 8.471 | 1 | 0 | 56.058 | 52.483 | 45.922 | 18.894 | 0 | 0 | 50.693 | 32.419 | [5 empty] | 16.521 | 9.584 | 4 | 4.1296 | 3.8502 | 6.2283 | 6 | -2.1498 | -52.0571
2006-01-14 | 6:12 | 0 | 16.546 | 0 | 13 | 0 | 55.188 | 51.633 | 42.245 | 50.877 | 54.798 | 25.987 | 8.522 | 2 | 0 | 53.262 | 52.459 | 51.862 | 18.869 | 0 | 0 | 50.716 | 32.37 | [5 empty] | 0 | 4.311 | 5 | 4.1148 | 3.8361 | 6.2277 | 6 | -2.1639 | -52.588
2006-01-14 | 6:13 | 1 | 16.514 | 0 | 15 | 0 | 64.529 | 51.374 | 44.188 | 55.272 | 57.489 | 25.906 | 8.464 | 1 | 0 | 62.512 | 52.268 | 56.234 | 18.909 | 0 | 0 | 50.662 | 32.625 | [5 empty] | 16.514 | 9.257 | 6 | 4.1317 | 3.8522 | 6.2284 | 6 | -2.1478 | -51.9845
2006-01-14 | 6:14 | 1 | 16.546 | 0 | 15 | 0 | 68.926 | 51.197 | 46.358 | 60.278 | 56.622 | 25.865 | 8.522 | 1 | 0 | 67.363 | 52.413 | 60.278 | 18.894 | 0 | 0 | 50.693 | 36.182 | [5 empty] | 16.546 | 8.648 | 7 | 4.1148 | 3.8361 | 6.2277 | 6 | -2.1639 | -52.588
2006-01-14 | 6:15 | 0 | 16.514 | 1 | 15 | 0 | 70.084 | 50.984 | 48.163 | 62.446 | 56.412 | 25.882 | 8.414 | 0 | 0 | 69.006 | 52.772 | 62.22 | 18.837 | 0 | 0 | 50.618 | 39.253 | [5 empty] | 0 | 7.638 | 8 | 4.1462 | 3.866 | 6.229 | 6 | -2.134 | -51.4682
2006-01-14 | 6:16 | 1 | 16.546 | 0 | 15 | 1 | 70.332 | 50.854 | 49.523 | 63.55 | 56.353 | 25.963 | 8.348 | 0 | 1 | 69.453 | 53.444 | 63.326 | 18.917 | 0 | 0 | 50.693 | 41.446 | [5 empty] | 16.546 | 6.782 | 9 | 4.1655 | 3.8843 | 6.2298 | 6 | -2.1157 | -50.7921
2006-01-14 | 6:17 | 0 | 16.546 | 0 | 15 | 0 | 70.113 | 50.693 | 50.511 | 64.111 | 56.058 | 25.914 | 8.424 | 0 | 0 | 69.453 | 53.949 | 63.865 | 18.869 | 0 | 0 | 50.854 | 43.044 | [5 empty] | 0 | 6.002 | 0 | 4.1433 | 3.8632 | 6.2289 | 6 | -2.1368 | -51.5711
2006-01-14 | 6:18 | 1 | 16.514 | 0 | 15 | 0 | 69.995 | 50.48 | 51.19 | 64.529 | 56.098 | 25.931 | 8.489 | 0 | 0 | 69.337 | 54.469 | 64.239 | 18.837 | 0 | 0 | 51.052 | 44.118 | [5 empty] | 16.514 | 5.466 | 1 | 4.1244 | 3.8452 | 3.386 | 3.1579 | 0.68735 | 16.6654
2006-01-14 | 6:19 | 0 | 16.546 | 0 | 15 | 0 | 69.959 | 50.373 | 51.818 | 64.896 | 56.105 | 25.938 | 8.323 | 1 | 0 | 69.386 | 55.027 | 64.65 | 18.917 | 0 | 0 | 51.334 | 45.075 | [5 empty] | 0 | 5.063 | 2 | 4.1727 | 3.8912 | 3.388 | 3.1579 | 0.7333 | 17.5735
2006-01-14 | 6:20 | 1 | 16.546 | 0 | 15 | 0 | 69.959 | 50.303 | 52.07 | 65.166 | 54.845 | 25.914 | 8.275 | 0 | 0 | 69.409 | 55.44 | 65.031 | 18.894 | 0 | 0 | 51.587 | 45.763 | [5 empty] | 16.546 | 4.793 | 3 | 4.1867 | 3.9045 | 3.3885 | 3.1579 | 0.74659 | 17.8322
2006-01-14 | 6:21 | 0 | 16.571 | 1 | 5 | 0 | 71.189 | 67.048 | 43.209 | 54.11 | 49.042 | 25.889 | 8.275 | 0 | 0 | 68.729 | 55.876 | 64.47 | 18.894 | 0 | 0 | 51.862 | 45.854 | [5 empty] | 0 | 17.079 | 4 | 4.1867 | 3.9045 | 3.3885 | 3.1579 | 0.74659 | 17.8322
2006-01-14 | 6:22 | 0 | 16.546 | 0 | 4 | 0 | 53.514 | 67.384 | 39.755 | 42.317 | 37.801 | 25.889 | 8.23 | 0 | 0 | 67.204 | 56.195 | 62.137 | 18.847 | 0 | 0 | 52.093 | 45.35 | [5 empty] | 0 | 11.197 | 5 | 4.1998 | 3.9169 | 3.3891 | 3.1579 | 0.75904 | 18.0732
2006-01-14 | 6:23 | 0 | 16.501 | 0 | 5 | 0 | 43.35 | 48.814 | 38.791 | 39.332 | 32.108 | 25.75 | 8.23 | 0 | 0 | 65.994 | 56.421 | 59.379 | 18.847 | 0 | 0 | 52.322 | 44.869 | [5 empty] | 0 | 4.018 | 6 | 4.1998 | 3.9169 | 3.3891 | 3.1579 | 0.75904 | 18.0732
2006-01-14 | 6:24 | 0 | 16.501 | 0 | 4 | 0 | 40.389 | 42.317 | 38.746 | 38.65 | 30.156 | 25.796 | 8.255 | 0 | 0 | 65.074 | 56.576 | 57.227 | 18.847 | 0 | 0 | 52.506 | 44.314 | [5 empty] | 0 | 1.739 | 7 | 4.1925 | 3.91 | 3.3888 | 3.1579 | 0.75212 | 17.9395
2006-01-14 | 6:25 | 0 | 16.501 | 0 | 5 | 0 | 39.521 | 40.578 | 39.59 | 38.98 | 27.243 | 25.7 | 8.255 | 1 | 0 | 64.401 | 56.688 | 55.44 | 18.847 | 0 | 0 | 52.688 | 43.846 | [5 empty] | 0 | 0.541 | 8 | 4.1925 | 3.91 | 3.3888 | 3.1579 | 0.75212 | 17.9395
2006-01-14 | 6:26 | 0 | 16.501 | 0 | 5 | 0 | 39.803 | 40.155 | 39.332 | 39.99 | 25.242 | 25.651 | 8.205 | 0 | 0 | 63.954 | 56.868 | 54.224 | 18.897 | 0 | 0 | 52.826 | 43.422 | [5 empty] | 0 | -0.187 | 9 | 4.2071 | 3.9239 | 3.3894 | 3.1579 | 0.76596 | 18.2064
2006-01-14 | 6:27 | 0 | 16.453 | 0 | 4 | 0 | 40.131 | 40.719 | 38.416 | 39.191 | 22.785 | 25.627 | 8.155 | 0 | 0 | 63.393 | 56.802 | 53.055 | 18.824 | 0 | 0 | 52.849 | 42.929 | [5 empty] | 0 | 0.94 | 10 | 4.2217 | 3.9377 | 3.39 | 3.1579 | 0.7798 | 18.4714
2006-01-14 | 6:28 | 0 | 16.476 | 0 | 5 | 0 | 39.121 | 40.296 | 37.476 | 38.04 | 22.376 | 25.58 | 8.18 | 0 | 0 | 63.011 | 56.868 | 52.254 | 18.824 | 0 | 0 | 52.94 | 42.53 | [5 empty] | 0 | 1.081 | 11 | 4.2144 | 3.9308 | 3.3897 | 3.1579 | 0.77288 | 18.3391
2006-01-14 | 6:29 | 0 | 16.501 | 0 | 5 | 0 | 38.04 | 39.263 | 36.749 | 37.241 | 20.304 | 25.627 | 8.107 | 0 | 0 | 62.719 | 56.914 | 51.589 | 18.847 | 0 | 0 | 53.01 | 42.107 | [5 empty] | 0 | 0.799 | 12 | 4.2356 | 3.951 | 3.3905 | 3.1579 | 0.79309 | 18.7241
2006-01-14 | 6:30 | 0 | 16.476 | 0 | 5 | 0 | 37.217 | 38.181 | 36.277 | 36.584 | 19.86 | 25.58 | 8.107 | 0 | 0 | 62.45 | 56.937 | 51.22 | 18.824 | 0 | 0 | 53.034 | 41.753 | [5 empty] | 0 | 0.633 | 13 | 4.2356 | 3.951 | 3.3905 | 3.1579 | 0.79309 | 18.7241
2006-01-14 | 6:31 | 0 | 16.526 | 0 | 5 | 0 | 36.677 | 37.311 | 35.785 | 36.253 | 19.219 | 25.531 | 8.132 | 0 | 0 | 62.204 | 56.937 | 50.947 | 18.824 | 0 | 0 | 53.239 | 41.353 | [5 empty] | 0 | 0.424 | 14 | 4.2284 | 3.9441 | 3.3902 | 3.1579 | 0.78617 | 18.5927
2006-01-14 | 6:32 | 0 | 16.526 | 1 | 5 | 0 | 44.503 | 37.217 | 35.244 | 35.691 | 33.34 | 25.507 | 8.082 | 0 | 0 | 61.98 | 56.957 | 50.739 | 18.824 | 0 | 0 | 53.148 | 40.978 | [5 empty] | 0 | 8.812 | 15 | 4.2429 | 3.9579 | 3.3908 | 3.1579 | 0.80001 | 18.8551
2006-01-14 | 6:33 | 0 | 16.526 | 0 | 6 | 0 | 49.089 | 47.46 | 34.797 | 35.079 | 35.244 | 25.482 | 8.155 | 0 | 0 | 61.823 | 56.98 | 50.578 | 18.847 | 0 | 0 | 53.01 | 40.65 | [5 empty] | 0 | 14.01 | 16 | 4.2217 | 3.9377 | 3.39 | 3.1579 | 0.7798 | 18.4714
2006-01-14 | 6:34 | 1 | 16.534 | 0 | 5 | 0 | 50.427 | 50.242 | 34.546 | 34.711 | 35.792 | 25.492 | 8.165 | 0 | 0 | 61.697 | 57.055 | 50.541 | 18.879 | 0 | 0 | 52.903 | 40.399 | [5 empty] | 16.534 | 15.716 | 17 | 4.2188 | 3.9349 | 3.3898 | 3.1579 | 0.77703 | 18.4186
2006-01-14 | 6:35 | 0 | 16.501 | 0 | 4 | 1 | 50.809 | 51.015 | 34.797 | 34.562 | 35.902 | 25.387 | 8.107 | 1 | 0 | 61.533 | 56.957 | 50.303 | 18.824 | 0 | 0 | 52.758 | 40.085 | [5 empty] | 0 | 16.247 | 18 | 4.2356 | 3.951 | 3.3905 | 3.1579 | 0.79309 | 18.7241
2006-01-14 | 6:36 | 0 | 16.501 | 0 | 5 | 0 | 51.152 | 51.428 | 35.995 | 35.337 | 36.112 | 25.411 | 8.132 | 2 | 0 | 61.419 | 56.98 | 50.258 | 18.824 | 0 | 0 | 52.688 | 39.851 | [5 empty] | 0 | 15.815 | 0 | 4.2284 | 3.9441 | 3.3902 | 3.1579 | 0.78617 | 18.5927
2006-01-14 | 6:37 | 1 | 16.526 | 0 | 5 | 0 | 51.381 | 51.703 | 37.43 | 37.052 | 36.794 | 25.46 | 8.132 | 2 | 0 | 61.307 | 57.003 | 50.121 | 18.799 | 0 | 0 | 52.665 | 39.614 | [5 empty] | 16.526 | 14.329 | 1 | 4.2284 | 3.9441 | 4.8477 | 4.6154 | -0.67132 | -15.8767
2006-01-14 | 6:38 | 0 | 16.559 | 0 | 5 | 0 | 51.664 | 51.916 | 38.471 | 38.236 | 37.131 | 25.369 | 8.165 | 1 | 0 | 61.225 | 57.01 | 50.174 | 18.857 | 0 | 0 | 52.651 | 39.459 | [5 empty] | 0 | 13.428 | 2 | 4.2188 | 3.9349 | 4.8473 | 4.6154 | -0.68046 | -16.1293
2006-01-14 | 6:39 | 0 | 16.551 | 0 | 5 | 0 | 51.885 | 52.231 | 38.98 | 38.887 | 36.959 | 25.338 | 8.255 | 2 | 0 | 61.083 | 56.957 | 50.188 | 18.824 | 0 | 0 | 52.55 | 39.239 | [5 empty] | 0 | 12.998 | 3 | 4.1925 | 3.91 | 4.8463 | 4.6154 | -0.70537 | -16.8244
2006-01-14 | 6:40 | 1 | 16.551 | 0 | 5 | 0 | 51.862 | 52.436 | 39.38 | 39.38 | 36.77 | 25.411 | 8.132 | 1 | 0 | 61.017 | 56.98 | 50.074 | 18.824 | 0 | 0 | 52.55 | 39.05 | [5 empty] | 16.551 | 12.482 | 4 | 4.2284 | 3.9441 | 4.8477 | 4.6154 | -0.67132 | -15.8767
2006-01-14 | 6:41 | 0 | 16.551 | 0 | 4 | 0 | 51.885 | 52.413 | 39.755 | 39.71 | 36.725 | 25.266 | 8.057 | 1 | 0 | 60.837 | 56.957 | 50.097 | 18.824 | 0 | 0 | 52.527 | 38.887 | [5 empty] | 0 | 12.175 | 5 | 4.2502 | 3.9648 | 4.8486 | 4.6154 | -0.65056 | -15.3066
2006-01-14 | 6:42 | 0 | 16.584 | 1 | 5 | 0 | 51.825 | 52.466 | 40.021 | 40.045 | 36.581 | 25.455 | 8.127 | 2 | 0 | 60.768 | 57.069 | 50.279 | 18.844 | 0 | 0 | 52.548 | 38.765 | [5 empty] | 0 | 11.78 | 6 | 4.2298 | 3.9454 | 4.8478 | 4.6154 | -0.66994 | -15.8385
2006-01-14 | 6:43 | 0 | 16.539 | 0 | 5 | 0 | 51.601 | 52.266 | 40.097 | 40.215 | 36.595 | 25.374 | 8.119 | 1 | 0 | 60.647 | 56.948 | 50.249 | 18.786 | 0 | 0 | 52.518 | 38.547 | [5 empty] | 0 | 11.386 | 7 | 4.2321 | 3.9477 | 4.8479 | 4.6154 | -0.66772 | -15.7774
2006-01-14 | 6:44 | 1 | 16.597 | 0 | 5 | 0 | 51.678 | 52.319 | 40.317 | 40.435 | 36.062 | 25.431 | 8.102 | 1 | 0 | 60.588 | 57.046 | 50.3 | 18.892 | 0 | 0 | 52.571 | 38.389 | [5 empty] | 16.597 | 11.243 | 8 | 4.2371 | 3.9524 | 4.8481 | 4.6154 | -0.66302 | -15.6479
2006-01-14 | 6:45 | 0 | 16.564 | 0 | 5 | 0 | 51.624 | 52.175 | 40.404 | 40.686 | 36.151 | 25.639 | 8.167 | 1 | 0 | 60.447 | 56.994 | 50.179 | 18.837 | 0 | 0 | 52.564 | 38.217 | [5 empty] | 0 | 10.938 | 9 | 4.2182 | 3.9344 | 4.8473 | 4.6154 | -0.68101 | -16.1447
2006-01-14 | 6:46 | 0 | 16.571 | 0 | 5 | 0 | 51.608 | 52.135 | 40.482 | 40.717 | 35.758 | 25.455 | 8.102 | 2 | 0 | 60.387 | 56.978 | 50.233 | 18.844 | 0 | 0 | 52.571 | 38.107 | [5 empty] | 0 | 10.891 | 10 | 4.2371 | 3.9524 | 4.8481 | 4.6154 | -0.66302 | -15.6479
2006-01-14 | 6:47 | 0 | 16.597 | 0 | 5 | 0 | 51.608 | 52.205 | 40.528 | 40.741 | 36.041 | 25.551 | 8.175 | 1 | 0 | 60.364 | 56.978 | 50.163 | 18.819 | 0 | 0 | 52.571 | 37.966 | [5 empty] | 0 | 10.867 | 11 | 4.2158 | 3.9322 | 4.8472 | 4.6154 | -0.68322 | -16.2061
2006-01-14 | 6:48 | 1 | 16.597 | 0 | 4 | 1 | 51.654 | 52.158 | 40.669 | 40.834 | 36.017 | 25.504 | 8.152 | 1 | 0 | 60.253 | 57.001 | 50.256 | 18.844 | 0 | 0 | 52.595 | 37.849 | [5 empty] | 16.597 | 10.82 | 12 | 4.2225 | 3.9385 | 4.8475 | 4.6154 | -0.67686 | -16.0297
2006-01-14 | 6:49 | 0 | 16.571 | 0 | 5 | 0 | 51.608 | 52.158 | 40.6 | 40.882 | 35.428 | 25.48 | 8.077 | 1 | 0 | 60.184 | 57.024 | 50.256 | 18.869 | 0 | 0 | 52.548 | 37.708 | [5 empty] | 0 | 10.726 | 0 | 4.2444 | 3.9593 | 4.8484 | 4.6154 | -0.6561 | -15.4581
2006-01-14 | 6:50 | 0 | 16.597 | 0 | 5 | 0 | 51.563 | 52.114 | 40.762 | 40.903 | 35.428 | 25.649 | 8.026 | 1 | 0 | 60.118 | 56.978 | 50.186 | 18.942 | 0 | 0 | 52.641 | 37.591 | [5 empty] | 0 | 10.66 | 1 | 4.2592 | 3.9734 | 4.2336 | 4 | -0.026597 | -0.62445
2006-01-14 | 6:51 | 0 | 16.597 | 1 | 5 | 0 | 51.54 | 52.091 | 40.717 | 40.903 | 35.641 | 25.624 | 8.052 | 1 | 0 | 60.095 | 56.978 | 50.209 | 18.819 | 0 | 0 | 52.548 | 37.497 | [5 empty] | 0 | 10.637 | 2 | 4.2517 | 3.9662 | 4.2333 | 4 | -0.033794 | -0.79483
2006-01-14 | 6:52 | 1 | 16.597 | 0 | 5 | 0 | 51.493 | 52.021 | 40.741 | 40.951 | 35.758 | 25.6 | 8.102 | 2 | 0 | 60.029 | 57.001 | 50.256 | 18.844 | 0 | 0 | 52.525 | 37.356 | [5 empty] | 16.597 | 10.542 | 3 | 4.2371 | 3.9524 | 4.2327 | 4 | -0.047634 | -1.1242
2006-01-14 | 6:53 | 0 | 16.602 | 0 | 5 | 0 | 51.591 | 52.049 | 40.746 | 41.028 | 36.562 | 25.75 | 8.255 | 1 | 0 | 59.965 | 57.117 | 50.307 | 18.874 | 0 | 0 | 52.553 | 37.292 | [5 empty] | 0 | 10.563 | 4 | 4.1925 | 3.91 | 4.2309 | 4 | -0.089984 | -2.1463
2006-01-14 | 6:54 | 0 | 16.576 | 0 | 4 | 0 | 51.545 | 52.095 | 40.791 | 41.004 | 36.703 | 25.678 | 8.205 | 1 | 0 | 59.965 | 57.005 | 50.17 | 18.874 | 0 | 0 | 52.532 | 37.196 | [5 empty] | 0 | 10.541 | 5 | 4.2071 | 3.9239 | 4.2315 | 4 | -0.076144 | -1.8099
2006-01-14 | 6:55 | 0 | 16.546 | 0 | 5 | 0 | 51.493 | 52.021 | 40.762 | 41.023 | 36.134 | 25.6 | 8.052 | 1 | 0 | 59.871 | 56.955 | 50.209 | 18.844 | 0 | 0 | 52.504 | 37.098 | [5 empty] | 0 | 10.47 | 6 | 4.2517 | 3.9662 | 4.2333 | 4 | -0.033794 | -0.79483
2006-01-14 | 6:56 | 1 | 16.602 | 0 | 5 | 0 | 51.545 | 52.072 | 40.887 | 41.028 | 35.928 | 25.7 | 8.107 | 1 | 0 | 59.899 | 56.982 | 50.307 | 18.849 | 0 | 0 | 52.532 | 36.985 | [5 empty] | 16.602 | 10.517 | 7 | 4.2356 | 3.951 | 4.2326 | 4 | -0.049018 | -1.1573
2006-01-14 | 6:57 | 0 | 16.597 | 0 | 5 | 0 | 51.517 | 52.091 | 40.858 | 41.186 | 35.5 | 25.745 | 7.953 | 1 | 0 | 59.803 | 57.001 | 50.209 | 18.819 | 0 | 0 | 52.48 | 36.885 | [5 empty] | 0 | 10.331 | 8 | 4.2805 | 3.9936 | 4.2345 | 4 | -0.0063904 | -0.14929
2006-01-14 | 6:58 | 0 | 16.602 | 0 | 5 | 0 | 51.591 | 52.095 | 40.956 | 41.191 | 35.715 | 25.799 | 8.034 | 1 | 0 | 59.808 | 57.005 | 50.284 | 18.874 | 0 | 0 | 52.508 | 36.89 | [5 empty] | 0 | 10.4 | 9 | 4.2569 | 3.9712 | 4.2335 | 4 | -0.028811 | -0.67681
2006-01-14 | 6:59 | 0 | 16.597 | 0 | 5 | 0 | 51.54 | 52.044 | 41.069 | 41.14 | 34.912 | 25.865 | 7.953 | 2 | 0 | 59.78 | 56.955 | 50.142 | 18.794 | 0 | 0 | 52.504 | 36.744 | [5 empty] | 0 | 10.4 | 10 | 4.2805 | 3.9936 | 4.2345 | 4 | -0.0063904 | -0.14929
2006-01-14 | 7:00 | 1 | 16.627 | 1 | 5 | 0 | 51.659 | 52.095 | 41.052 | 41.214 | 34.964 | 25.774 | 7.886 | 1 | 0 | 59.741 | 56.982 | 50.191 | 18.874 | 0 | 0 | 52.508 | 36.679 | [5 empty] | 16.627 | 10.445 | 11 | 4.3 | 4.0122 | 4.2352 | 4 | 0.012155 | 0.28268
2006-01-14 | 7:01 | 0 | 16.571 | 0 | 4 | 0 | 51.608 | 52.135 | 41.045 | 41.186 | 34.653 | 25.865 | 7.979 | 1 | 0 | 59.691 | 56.978 | 50.209 | 18.869 | 0 | 0 | 52.48 | 36.557 | [5 empty] | 0 | 10.422 | 12 | 4.2729 | 3.9864 | 4.2341 | 4 | -0.013587 | -0.31798
2006-01-14 | 7:02 | 0 | 16.602 | 0 | 5 | 0 | 51.636 | 52.142 | 41.004 | 41.214 | 34.94 | 25.811 | 7.946 | 1 | 0 | 59.705 | 56.994 | 50.223 | 18.887 | 0 | 0 | 52.494 | 36.483 | [5 empty] | 0 | 10.422 | 13 | 4.2825 | 3.9955 | 4.2345 | 4 | -0.0044528 | -0.10398
2006-01-14 | 7:03 | 0 | 16.576 | 0 | 5 | 1 | 51.657 | 52.184 | 41.049 | 41.214 | 34.634 | 25.774 | 7.886 | 1 | 0 | 59.693 | 56.982 | 50.212 | 18.849 | 0 | 0 | 52.459 | 36.418 | [5 empty] | 0 | 10.443 | 14 | 4.3 | 4.0122 | 4.2352 | 4 | 0.012155 | 0.28268
2006-01-14 | 7:04 | 0 | 16.576 | 0 | 5 | 0 | 51.589 | 52.116 | 41.191 | 41.284 | 34.493 | 25.87 | 7.81 | 1 | 0 | 59.627 | 56.937 | 50.097 | 18.824 | 0 | 0 | 52.459 | 36.301 | [5 empty] | 0 | 10.305 | 0 | 4.3221 | 4.0332 | 4.2361 | 4 | 0.033192 | 0.76796
2006-01-14 | 7:05 | 1 | 16.576 | 0 | 5 | 0 | 51.636 | 52.093 | 41.097 | 41.238 | 34.376 | 25.894 | 7.911 | 1 | 0 | 59.627 | 56.914 | 50.212 | 18.849 | 0 | 0 | 52.459 | 36.28 | [5 empty] | 16.576 | 10.398 | 1 | 4.2927 | 4.0052 | 4.235 | 4 | 0.0052352 | 0.12196
2006-01-14 | 7:06 | 0 | 16.607 | 0 | 5 | 0 | 51.617 | 52.144 | 41.267 | 41.406 | 34.663 | 25.85 | 7.891 | 2 | 0 | 59.609 | 56.964 | 50.125 | 18.904 | 0 | 0 | 52.487 | 36.285 | [5 empty] | 0 | 10.211 | 2 | 4.2985 | 4.0108 | 4.2352 | 4 | 0.010771 | 0.25058
2006-01-14 | 7:07 | 0 | 16.576 | 0 | 4 | 0 | 51.498 | 52.116 | 41.143 | 41.332 | 34.775 | 25.87 | 7.933 | 1 | 0 | 59.582 | 56.914 | 50.097 | 18.824 | 0 | 0 | 52.436 | 36.184 | [5 empty] | 0 | 10.166 | 3 | 4.2863 | 3.9991 | 4.2347 | 4 | -0.0008544 | -0.019933
2006-01-14 | 7:08 | 0 | 16.576 | 0 | 5 | 0 | 51.474 | 52.046 | 41.191 | 41.356 | 35.127 | 25.845 | 7.933 | 1 | 0 | 59.582 | 56.914 | 50.097 | 18.824 | 0 | 0 | 52.459 | 36.16 | [5 empty] | 0 | 10.118 | 4 | 4.2863 | 3.9991 | 4.2347 | 4 | -0.0008544 | -0.019933
2006-01-14 | 7:09 | 1 | 16.551 | 0 | 5 | 0 | 51.519 | 51.979 | 41.119 | 41.401 | 35.244 | 25.774 | 7.984 | 1 | 0 | 59.559 | 56.937 | 50.191 | 18.897 | 0 | 0 | 52.574 | 36.115 | [5 empty] | 16.551 | 10.118 | 5 | 4.2715 | 3.985 | 4.2341 | 4 | -0.014971 | -0.35049
2006-01-14 | 7:10 | 0 | 16.551 | 1 | 5 | 0 | 51.519 | 52.046 | 41.143 | 41.356 | 35.316 | 25.799 | 8.009 | 1 | 0 | 59.582 | 56.914 | 50.097 | 18.799 | 0 | 0 | 52.459 | 36.019 | [5 empty] | 0 | 10.163 | 6 | 4.2642 | 3.9781 | 4.2338 | 4 | -0.021891 | -0.51337
2006-01-14 | 7:11 | 0 | 16.582 | 0 | 5 | 0 | 51.526 | 52.074 | 41.171 | 41.406 | 35.507 | 25.803 | 8.064 | 1 | 0 | 59.609 | 56.941 | 50.125 | 18.829 | 0 | 0 | 52.487 | 36.002 | [5 empty] | 0 | 10.12 | 7 | 4.2482 | 3.9629 | 4.2331 | 4 | -0.037115 | -0.87368
2006-01-14 | 7:12 | 0 | 16.582 | 0 | 5 | 0 | 51.547 | 52.03 | 41.267 | 41.454 | 35.39 | 25.875 | 8.064 | 1 | 0 | 59.586 | 56.941 | 50.081 | 18.904 | 0 | 0 | 52.464 | 35.909 | [5 empty] | 0 | 10.093 | 8 | 4.2482 | 3.9629 | 4.2331 | 4 | -0.037115 | -0.87368
2006-01-14 | 7:13 | 0 | 16.607 | 0 | 5 | 0 | 51.526 | 52.074 | 41.171 | 41.43 | 35.531 | 25.803 | 8.014 | 2 | 0 | 59.586 | 56.896 | 50.125 | 18.879 | 0 | 0 | 52.464 | 35.885 | [5 empty] | 0 | 10.096 | 9 | 4.2627 | 3.9767 | 4.2337 | 4 | -0.023275 | -0.54602
2006-01-14 | 7:14 | 1 | 16.551 | 0 | 4 | 0 | 51.519 | 52.025 | 41.143 | 41.473 | 35.409 | 25.774 | 8.057 | 1 | 0 | 59.515 | 56.891 | 50.144 | 18.874 | 0 | 0 | 52.368 | 35.785 | [5 empty] | 16.551 | 10.046 | 10 | 4.2502 | 3.9648 | 4.2332 | 4 | -0.035178 | -0.82767
2006-01-14 | 7:15 | 0 | 16.582 | 0 | 5 | 0 | 51.547 | 52.074 | 41.219 | 41.454 | 35.954 | 25.754 | 8.039 | 1 | 0 | 59.52 | 56.896 | 50.149 | 18.829 | 0 | 0 | 52.396 | 35.789 | [5 empty] | 0 | 10.093 | 11 | 4.2554 | 3.9698 | 4.2334 | 4 | -0.030195 | -0.70957
2006-01-14 | 7:16 | 0 | 16.556 | 0 | 5 | 0 | 51.617 | 52.03 | 41.195 | 41.595 | 36.072 | 25.73 | 8.087 | 1 | 0 | 59.52 | 56.919 | 50.104 | 18.854 | 0 | 0 | 52.42 | 35.744 | [5 empty] | 0 | 10.022 | 12 | 4.2415 | 3.9565 | 4.2329 | 4 | -0.043482 | -1.0252
2006-01-14 | 7:17 | 0 | 16.556 | 0 | 5 | 0 | 51.526 | 52.098 | 41.219 | 41.454 | 35.768 | 25.73 | 7.989 | 1 | 0 | 59.543 | 56.919 | 50.081 | 18.854 | 0 | 0 | 52.42 | 35.672 | [5 empty] | 0 | 10.072 | 13 | 4.27 | 3.9836 | 4.234 | 4 | -0.016355 | -0.38303
2006-01-14 | 7:18 | 1 | 16.504 | 0 | 5 | 1 | 51.542 | 51.979 | 41.214 | 41.473 | 35.502 | 25.7 | 7.911 | 1 | 0 | 59.47 | 56.937 | 50.076 | 18.849 | 0 | 0 | 52.415 | 35.643 | [5 empty] | 16.504 | 10.069 | 14 | 4.2927 | 4.0052 | 4.235 | 4 | 0.0052352 | 0.12196
2006-01-14 | 7:19 | 0 | 16.526 | 1 | 5 | 0 | 51.519 | 51.932 | 41.167 | 41.542 | 35.62 | 25.654 | 7.984 | 1 | 0 | 59.447 | 56.848 | 50.076 | 18.824 | 0 | 0 | 52.392 | 35.55 | [5 empty] | 0 | 9.977 | 0 | 4.2715 | 3.985 | 4.2341 | 4 | -0.014971 | -0.35049
2006-01-14 | 7:20 | 0 | 16.582 | 0 | 4 | 0 | 51.547 | 52.03 | 41.289 | 41.619 | 35.507 | 25.73 | 8.014 | 1 | 0 | 59.474 | 56.896 | 50.172 | 18.879 | 0 | 0 | 52.42 | 35.555 | [5 empty] | 0 | 9.928 | 1 | 4.2627 | 3.9767 | 3.9837 | 3.75 | 0.22672 | 5.3188
2006-01-14 | 7:21 | 0 | 16.582 | 0 | 5 | 0 | 51.547 | 52.007 | 41.243 | 41.595 | 35.462 | 25.73 | 7.989 | 1 | 0 | 59.452 | 56.852 | 50.081 | 18.854 | 0 | 0 | 52.42 | 35.507 | [5 empty] | 0 | 9.952 | 2 | 4.27 | 3.9836 | 3.984 | 3.75 | 0.23364 | 5.4718
2006-01-14 | 7:22 | 1 | 16.576 | 0 | 5 | 0 | 51.474 | 51.955 | 41.332 | 41.497 | 35.34 | 25.808 | 8.046 | 2 | 0 | 59.436 | 56.88 | 50.132 | 18.862 | 0 | 0 | 52.38 | 35.562 | [5 empty] | 16.576 | 9.977 | 3 | 4.2534 | 3.9679 | 3.9834 | 3.75 | 0.21787 | 5.1222
2006-01-14 | 7:23 | 0 | 16.609 | 0 | 5 | 0 | 51.505 | 52.009 | 41.411 | 41.573 | 35.864 | 25.877 | 8.041 | 1 | 0 | 59.477 | 56.877 | 50.037 | 18.857 | 0 | 0 | 52.445 | 35.416 | [5 empty] | 0 | 9.932 | 4 | 4.2549 | 3.9693 | 3.9834 | 3.75 | 0.21925 | 5.153
2006-01-14 | 7:24 | 0 | 16.579 | 0 | 5 | 0 | 51.524 | 51.981 | 41.262 | 41.523 | 35.811 | 25.678 | 8.258 | 1 | 0 | 59.429 | 56.85 | 50.079 | 18.902 | 0 | 0 | 52.417 | 35.342 | [5 empty] | 0 | 10.001 | 5 | 4.1917 | 3.9092 | 3.9809 | 3.75 | 0.15919 | 3.7977
2006-01-14 | 7:25 | 0 | 16.609 | 0 | 5 | 0 | 51.552 | 52.032 | 41.291 | 41.573 | 35.957 | 25.757 | 8.114 | 1 | 0 | 59.433 | 56.855 | 50.128 | 18.955 | 0 | 0 | 52.422 | 35.299 | [5 empty] | 0 | 9.979 | 6 | 4.2336 | 3.949 | 3.9826 | 3.75 | 0.19904 | 4.7015
2006-01-14 | 7:26 | 0 | 16.584 | 0 | 5 | 0 | 51.573 | 52.009 | 41.291 | 41.597 | 35.84 | 25.732 | 8.165 | 1 | 0 | 59.456 | 56.877 | 50.107 | 18.882 | 0 | 0 | 52.399 | 35.275 | [5 empty] | 0 | 9.976 | 7 | 4.2188 | 3.9349 | 3.982 | 3.75 | 0.18493 | 4.3835
2006-01-14 | 7:27 | 1 | 16.554 | 0 | 4 | 0 | 51.477 | 52.028 | 41.334 | 41.499 | 35.859 | 25.752 | 8.21 | 1 | 0 | 59.429 | 56.827 | 50.123 | 18.877 | 0 | 0 | 52.347 | 35.246 | [5 empty] | 16.554 | 9.978 | 8 | 4.2056 | 3.9225 | 3.9814 | 3.75 | 0.17247 | 4.101
2006-01-14 | 7:28 | 0 | 16.584 | 0 | 5 | 0 | 51.552 | 52.056 | 41.246 | 41.528 | 35.416 | 25.781 | 8.263 | 1 | 0 | 59.456 | 56.877 | 50.174 | 18.932 | 0 | 0 | 52.399 | 35.254 | [5 empty] | 0 | 10.024 | 9 | 4.1902 | 3.9078 | 3.9808 | 3.75 | 0.1578 | 3.766
2006-01-14 | 7:29 | 0 | 16.609 | 1 | 5 | 0 | 51.505 | 52.032 | 41.291 | 41.621 | 35.182 | 25.975 | 8.263 | 2 | 0 | 59.456 | 56.877 | 50.037 | 18.932 | 0 | 0 | 52.422 | 35.182 | [5 empty] | 0 | 9.884 | 10 | 4.1902 | 3.9078 | 3.9808 | 3.75 | 0.1578 | 3.766
2006-01-14 | 7:30 | 0 | 16.529 | 0 | 5 | 0 | 51.524 | 51.934 | 41.241 | 41.523 | 35.364 | 25.801 | 8.134 | 1 | 0 | 59.406 | 56.85 | 50.079 | 18.877 | 0 | 0 | 52.394 | 35.153 | [5 empty] | 0 | 10.001 | 11 | 4.2278 | 3.9435 | 3.9823 | 3.75 | 0.19351 | 4.5771
2006-01-14 | 7:31 | 1 | 16.584 | 0 | 5 | 0 | 51.552 | 51.986 | 41.198 | 41.597 | 35.533 | 25.757 | 8.19 | 1 | 0 | 59.41 | 56.832 | 50.107 | 18.882 | 0 | 0 | 52.422 | 35.182 | [5 empty] | 16.584 | 9.955 | 12 | 4.2115 | 3.928 | 3.9817 | 3.75 | 0.17801 | 4.2267
2006-01-14 | 7:32 | 0 | 16.559 | 0 | 5 | 0 | 51.552 | 52.032 | 41.291 | 41.573 | 35.864 | 25.757 | 8.19 | 1 | 0 | 59.41 | 56.832 | 50.06 | 18.907 | 0 | 0 | 52.422 | 35.134 | [5 empty] | 0 | 9.979 | 13 | 4.2115 | 3.928 | 3.9817 | 3.75 | 0.17801 | 4.2267
2006-01-14 | 7:33 | 0 | 16.559 | 0 | 4 | 0 | 51.573 | 51.986 | 41.198 | 41.552 | 36.404 | 25.708 | 8.263 | 1 | 0 | 59.388 | 56.855 | 50.083 | 18.882 | 0 | 0 | 52.422 | 35.134 | [5 empty] | 0 | 10.021 | 14 | 4.1902 | 3.9078 | 3.9808 | 3.75 | 0.1578 | 3.766
2006-01-14 | 7:34 | 0 | 16.536 | 0 | 5 | 1 | 51.596 | 52.056 | 41.174 | 41.669 | 36.239 | 25.708 | 8.288 | 1 | 0 | 59.41 | 56.832 | 50.151 | 18.882 | 0 | 0 | 52.375 | 35.112 | [5 empty] | 0 | 9.927 | 15 | 4.1829 | 3.9009 | 3.9805 | 3.75 | 0.15088 | 3.6071
2006-01-14 | 7:35 | 0 | 16.511 | 0 | 5 | 0 | 51.573 | 52.056 | 41.174 | 41.645 | 36.074 | 25.806 | 8.288 | 1 | 0 | 59.388 | 56.832 | 50.107 | 18.932 | 0 | 0 | 52.331 | 35.089 | [5 empty] | 0 | 9.928 | 0 | 4.1829 | 3.9009 | 3.9805 | 3.75 | 0.15088 | 3.6071
2006-01-14 | 7:36 | 1 | 16.506 | 0 | 5 | 0 | 51.545 | 52.004 | 41.217 | 41.545 | 36.234 | 25.777 | 8.283 | 1 | 0 | 59.406 | 56.782 | 50.032 | 18.827 | 0 | 0 | 52.347 | 35.06 | [5 empty] | 16.506 | 10 | 1 | 4.1844 | 3.9023 | 3.9806 | 3.75 | 0.15227 | 3.6389
2006-01-14 | 7:37 | 0 | 16.559 | 0 | 5 | 0 | 51.78 | 52.261 | 41.269 | 41.597 | 36.497 | 25.781 | 8.313 | 1 | 0 | 59.41 | 56.832 | 50.083 | 18.907 | 0 | 0 | 52.399 | 35.089 | [5 empty] | 0 | 10.183 | 2 | 4.1757 | 3.894 | 3.9802 | 3.75 | 0.14396 | 3.4476
2006-01-14 | 7:38 | 0 | 16.559 | 1 | 5 | 0 | 51.848 | 52.308 | 41.246 | 41.597 | 36.969 | 25.732 | 8.363 | 2 | 0 | 59.365 | 56.786 | 49.99 | 18.907 | 0 | 0 | 52.352 | 35.041 | [5 empty] | 0 | 10.251 | 3 | 4.1611 | 3.8801 | 3.9796 | 3.75 | 0.13012 | 3.1271
2006-01-14 | 7:39 | 0 | 16.506 | 0 | 4 | 0 | 51.89 | 52.324 | 41.193 | 41.662 | 37.339 | 25.703 | 8.529 | 1 | 0 | 59.337 | 56.759 | 50.079 | 18.852 | 0 | 0 | 52.303 | 34.964 | [5 empty] | 0 | 10.228 | 4 | 4.1128 | 3.8342 | 3.9777 | 3.75 | 0.084173 | 2.0466
2006-01-14 | 7:40 | 1 | 16.481 | 0 | 5 | 0 | 51.797 | 52.324 | 41.217 | 41.64 | 37.174 | 25.703 | 8.456 | 1 | 0 | 59.337 | 56.759 | 50.032 | 18.877 | 0 | 0 | 52.303 | 34.964 | [5 empty] | 16.481 | 10.157 | 5 | 4.134 | 3.8544 | 3.9785 | 3.75 | 0.10438 | 2.5249
2006-01-14 | 7:41 | 0 | 16.511 | 0 | 5 | 0 | 51.757 | 52.238 | 41.315 | 41.645 | 37.086 | 25.781 | 8.436 | 1 | 0 | 59.388 | 56.832 | 50.151 | 18.907 | 0 | 0 | 52.352 | 35.065 | [5 empty] | 0 | 10.112 | 6 | 4.1398 | 3.8599 | 3.9788 | 3.75 | 0.10992 | 2.6551
2006-01-14 | 7:42 | 0 | 16.511 | 0 | 5 | 0 | 51.757 | 52.193 | 41.339 | 41.786 | 36.851 | 25.708 | 8.326 | 1 | 0 | 59.356 | 56.777 | 50.074 | 18.869 | 0 | 0 | 52.319 | 34.935 | [5 empty] | 0 | 9.971 | 7 | 4.1719 | 3.8904 | 3.9801 | 3.75 | 0.14036 | 3.3645
2006-01-14 | 7:43 | 0 | 16.521 | 0 | 5 | 0 | 51.631 | 52.179 | 41.42 | 41.678 | 36.627 | 25.816 | 8.371 | 1 | 0 | 59.376 | 56.775 | 50.025 | 18.867 | 0 | 0 | 52.34 | 34.909 | [5 empty] | 0 | 9.953 | 8 | 4.1588 | 3.8779 | 3.9795 | 3.75 | 0.12791 | 3.0756
2006-01-14 | 7:44 | 0 | 16.496 | 0 | 5 | 0 | 51.631 | 52.158 | 41.42 | 41.702 | 36.72 | 25.72 | 8.519 | 1 | 0 | 59.331 | 56.775 | 49.955 | 18.867 | 0 | 0 | 52.34 | 34.864 | [5 empty] | 0 | 9.929 | 9 | 4.1157 | 3.8369 | 3.9778 | 3.75 | 0.086941 | 2.1124
2006-01-14 | 7:45 | 1 | 16.496 | 0 | 4 | 0 | 51.654 | 52.179 | 41.327 | 41.726 | 36.768 | 25.742 | 8.396 | 1 | 0 | 59.331 | 56.775 | 50.002 | 18.892 | 0 | 0 | 52.34 | 34.864 | [5 empty] | 16.496 | 9.928 | 10 | 4.1515 | 3.871 | 3.9792 | 3.75 | 0.12099 | 2.9143
2006-01-14 | 7:46 | 0 | 16.521 | 0 | 5 | 0 | 51.654 | 52.135 | 41.372 | 41.726 | 37.071 | 25.696 | 8.446 | 2 | 0 | 59.331 | 56.754 | 50.025 | 18.892 | 0 | 0 | 52.34 | 34.864 | [5 empty] | 0 | 9.928 | 11 | 4.1369 | 3.8571 | 3.9786 | 3.75 | 0.10715 | 2.59
2006-01-14 | 7:47 | 0 | 16.471 | 0 | 5 | 0 | 51.654 | 52.203 | 41.279 | 41.796 | 37.189 | 25.696 | 8.446 | 1 | 0 | 59.287 | 56.754 | 50.072 | 18.867 | 0 | 0 | 52.317 | 34.909 | [5 empty] | 0 | 9.858 | 12 | 4.1369 | 3.8571 | 3.9786 | 3.75 | 0.10715 | 2.59
2006-01-14 | 7:48 | 0 | 16.466 | 1 | 5 | 0 | 51.694 | 52.221 | 41.298 | 41.65 | 37.28 | 25.835 | 8.489 | 1 | 0 | 59.283 | 56.727 | 49.927 | 18.862 | 0 | 0 | 52.289 | 34.811 | [5 empty] | 0 | 10.044 | 13 | 4.1244 | 3.8452 | 3.9781 | 3.75 | 0.095245 | 2.3093
2006-01-14 | 7:49 | 1 | 16.496 | 0 | 5 | 0 | 51.79 | 52.226 | 41.327 | 41.678 | 37.378 | 25.671 | 8.421 | 1 | 0 | 59.31 | 56.709 | 50.025 | 18.867 | 0 | 0 | 52.273 | 34.84 | [5 empty] | 16.496 | 10.112 | 14 | 4.1442 | 3.8641 | 3.9789 | 3.75 | 0.11407 | 2.7525
2006-01-14 | 7:50 | 0 | 16.496 | 0 | 5 | 1 | 51.769 | 52.317 | 41.351 | 41.678 | 37.026 | 25.742 | 8.371 | 1 | 0 | 59.31 | 56.754 | 49.955 | 18.917 | 0 | 0 | 52.273 | 34.816 | [5 empty] | 0 | 10.091 | 15 | 4.1588 | 3.8779 | 3.9795 | 3.75 | 0.12791 | 3.0756
2006-01-14 | 7:51 | 0 | 16.471 | 0 | 4 | 0 | 51.675 | 52.179 | 41.279 | 41.75 | 36.72 | 25.767 | 8.371 | 1 | 0 | 59.31 | 56.731 | 50.093 | 18.892 | 0 | 0 | 52.273 | 34.816 | [5 empty] | 0 | 9.925 | 0 | 4.1588 | 3.8779 | 3.9795 | 3.75 | 0.12791 | 3.0756
2006-01-14 | 7:52 | 0 | 16.491 | 0 | 5 | 0 | 51.694 | 52.175 | 41.344 | 41.65 | 36.832 | 25.811 | 8.441 | 1 | 0 | 59.26 | 56.704 | 49.95 | 18.887 | 0 | 0 | 52.268 | 34.763 | [5 empty] | 0 | 10.044 | 1 | 4.1384 | 3.8585 | 3.9787 | 3.75 | 0.10853 | 2.6226
2006-01-14 | 7:53 | 0 | 16.471 | 0 | 5 | 0 | 51.675 | 52.273 | 41.255 | 41.82 | 36.485 | 25.791 | 8.371 | 1 | 0 | 59.287 | 56.663 | 50.116 | 18.842 | 0 | 0 | 52.273 | 34.768 | [5 empty] | 0 | 9.855 | 2 | 4.1588 | 3.8779 | 3.9795 | 3.75 | 0.12791 | 3.0756
2006-01-14 | 7:54 | 1 | 16.466 | 0 | 5 | 0 | 51.603 | 52.13 | 41.344 | 41.65 | 36.033 | 25.835 | 8.391 | 2 | 0 | 59.283 | 56.658 | 49.95 | 18.862 | 0 | 0 | 52.221 | 34.739 | [5 empty] | 16.466 | 9.953 | 3 | 4.1529 | 3.8724 | 3.9793 | 3.75 | 0.12237 | 2.9466
2006-01-14 | 7:55 | 0 | 16.416 | 0 | 5 | 0 | 51.58 | 52.107 | 41.391 | 41.791 | 35.727 | 25.811 | 8.318 | 1 | 0 | 59.214 | 56.592 | 49.974 | 18.862 | 0 | 0 | 52.221 | 34.694 | [5 empty] | 0 | 9.789 | 4 | 4.1742 | 3.8926 | 3.9801 | 3.75 | 0.14258 | 3.4157
2006-01-14 | 7:56 | 0 | 16.441 | 0 | 5 | 0 | 51.533 | 51.993 | 41.368 | 41.698 | 35.517 | 25.786 | 8.366 | 1 | 0 | 59.237 | 56.658 | 49.974 | 18.887 | 0 | 0 | 52.198 | 34.718 | [5 empty] | 0 | 9.835 | 5 | 4.1602 | 3.8793 | 3.9796 | 3.75 | 0.12929 | 3.1078
2006-01-14 | 7:57 | 0 | 16.466 | 1 | 4 | 0 | 51.442 | 51.832 | 41.368 | 41.698 | 36.127 | 25.713 | 8.391 | 1 | 0 | 59.214 | 56.636 | 49.927 | 18.887 | 0 | 0 | 52.175 | 34.694 | [5 empty] | 0 | 9.744 | 6 | 4.1529 | 3.8724 | 3.9793 | 3.75 | 0.12237 | 2.9466
2006-01-14 | 7:58 | 1 | 16.441 | 0 | 5 | 0 | 51.489 | 52.06 | 41.322 | 41.674 | 36.761 | 25.811 | 8.539 | 1 | 0 | 59.214 | 56.613 | 49.95 | 18.862 | 0 | 0 | 52.221 | 34.694 | [5 empty] | 16.441 | 9.815 | 7 | 4.1098 | 3.8314 | 3.9775 | 3.75 | 0.081405 | 1.9807
2006-01-14 | 7:59 | 0 | 16.441 | 0 | 5 | 0 | 51.671 | 52.151 | 41.274 | 41.674 | 36.88 | 25.786 | 8.564 | 1 | 0 | 59.237 | 56.592 | 49.95 | 18.862 | 0 | 0 | 52.245 | 34.67 | [5 empty] | 0 | 9.997 | 8 | 4.1026 | 3.8245 | 3.9772 | 3.75 | 0.074485 | 1.8156
2006-01-14 | 8:00 | 0 | 16.441 | 0 | 5 | 0 | 51.533 | 52.107 | 41.202 | 41.58 | 36.739 | 25.666 | 8.539 | 1 | 0 | 59.237 | 56.636 | 49.906 | 18.837 | 0 | 0 | 52.221 | 34.646 | [5 empty] | 0 | 9.953 | 9 | 4.1098 | 3.8314 | 3.9775 | 3.75 | 0.081405 | 1.9807
2006-01-14 | 8:01 | 0 | 16.416 | 0 | 5 | 0 | 51.671 | 52.13 | 41.181 | 41.698 | 36.926 | 25.666 | 8.466 | 1 | 0 | 59.237 | 56.613 | 50.065 | 18.862 | 0 | 0 | 52.198 | 34.601 | [5 empty] | 0 | 9.973 | 10 | 4.1311 | 3.8516 | 3.9784 | 3.75 | 0.10161 | 2.4597
2006-01-14 | 8:02 | 0 | 16.466 | 0 | 4 | 0 | 51.489 | 52.084 | 41.322 | 41.626 | 36.667 | 25.737 | 8.489 | 1 | 0 | 59.212 | 56.613 | 49.88 | 18.862 | 0 | 0 | 52.196 | 34.574 | [5 empty] | 0 | 9.863 | 11 | 4.1244 | 3.8452 | 3.9781 | 3.75 | 0.095245 | 2.3093
2006-01-14 | 8:03 | 1 | 16.403 | 0 | 5 | 0 | 51.428 | 52.002 | 41.238 | 41.707 | 36.796 | 25.75 | 8.527 | 2 | 0 | 59.201 | 56.579 | 49.983 | 18.874 | 0 | 0 | 52.184 | 34.586 | [5 empty] | 16.403 | 9.721 | 12 | 4.1133 | 3.8347 | 3.9777 | 3.75 | 0.084726 | 2.0598
2006-01-14 | 8:04 | 0 | 16.458 | 0 | 5 | 0 | 51.341 | 52.007 | 41.336 | 41.667 | 36.612 | 25.803 | 8.459 | 1 | 0 | 59.228 | 56.649 | 49.967 | 18.904 | 0 | 0 | 52.235 | 34.615 | [5 empty] | 0 | 9.674 | 13 | 4.1331 | 3.8535 | 3.9785 | 3.75 | 0.10355 | 2.5053
2006-01-14 | 8:05 | 0 | 16.453 | 0 | 5 | 0 | 51.29 | 51.794 | 41.284 | 41.59 | 36.607 | 25.774 | 8.403 | 1 | 0 | 59.201 | 56.601 | 49.892 | 18.849 | 0 | 0 | 52.184 | 34.562 | [5 empty] | 0 | 9.7 | 14 | 4.1494 | 3.869 | 3.9791 | 3.75 | 0.11905 | 2.869
2006-01-14 | 8:06 | 0 | 16.453 | 0 | 5 | 1 | 51.29 | 51.773 | 41.284 | 41.566 | 36.49 | 25.799 | 8.476 | 1 | 0 | 59.223 | 56.579 | 49.845 | 18.849 | 0 | 0 | 52.14 | 34.541 | [5 empty] | 0 | 9.724 | 15 | 4.1282 | 3.8488 | 3.9783 | 3.75 | 0.098843 | 2.3943
2006-01-14 | 8:07 | 1 | 16.453 | 1 | 5 | 0 | 51.246 | 51.75 | 41.332 | 41.659 | 36.418 | 25.919 | 8.476 | 1 | 0 | 59.157 | 56.579 | 49.892 | 18.874 | 0 | 0 | 52.14 | 34.562 | [5 empty] | 16.453 | 9.587 | 0 | 4.1282 | 3.8488 | 3.9783 | 3.75 | 0.098843 | 2.3943
2006-01-14 | 8:08 | 0 | 16.428 | 0 | 5 | 0 | 51.313 | 51.794 | 41.191 | 41.59 | 36.28 | 25.919 | 8.502 | 1 | 0 | 59.178 | 56.601 | 49.96 | 18.922 | 0 | 0 | 52.14 | 34.517 | [5 empty] | 0 | 9.723 | 1 | 4.1206 | 3.8416 | 3.978 | 3.75 | 0.091646 | 2.2241
2006-01-14 | 8:09 | 0 | 16.453 | 0 | 4 | 0 | 51.428 | 51.818 | 41.167 | 41.59 | 36.442 | 25.894 | 8.429 | 1 | 0 | 59.134 | 56.579 | 49.869 | 18.897 | 0 | 0 | 52.163 | 34.562 | [5 empty] | 0 | 9.838 | 2 | 4.1419 | 3.8619 | 3.9788 | 3.75 | 0.11185 | 2.7005
2006-01-14 | 8:10 | 0 | 16.428 | 0 | 5 | 0 | 51.383 | 51.909 | 41.143 | 41.518 | 36.914 | 25.821 | 8.625 | 1 | 0 | 59.157 | 56.556 | 49.869 | 18.874 | 0 | 0 | 52.14 | 34.562 | [5 empty] | 0 | 9.865 | 3 | 4.0848 | 3.8076 | 3.9765 | 3.75 | 0.0576 | 1.4101
2006-01-14 | 8:11 | 0 | 16.403 | 0 | 5 | 0 | 51.498 | 51.955 | 41.143 | 41.497 | 36.725 | 25.87 | 8.625 | 2 | 0 | 59.157 | 56.556 | 49.845 | 18.897 | 0 | 0 | 52.14 | 34.541 | [5 empty] | 0 | 10.001 | 4 | 4.0848 | 3.8076 | 3.9765 | 3.75 | 0.0576 | 1.4101
2006-01-14 | 8:12 | 1 | 16.403 | 0 | 5 | 0 | 51.404 | 51.955 | 41.143 | 41.566 | 36.49 | 25.845 | 8.65 | 1 | 0 | 59.157 | 56.556 | 49.869 | 18.897 | 0 | 0 | 52.14 | 34.541 | [5 empty] | 16.403 | 9.838 | 5 | 4.0775 | 3.8007 | 3.9762 | 3.75 | 0.05068 | 1.2429
2006-01-14 | 8:13 | 0 | 16.378 | 0 | 5 | 0 | 51.404 | 51.888 | 41.025 | 41.518 | 36.584 | 25.845 | 8.65 | 1 | 0 | 59.112 | 56.556 | 49.939 | 18.922 | 0 | 0 | 52.093 | 34.517 | [5 empty] | 0 | 9.886 | 6 | 4.0775 | 3.8007 | 3.9762 | 3.75 | 0.05068 | 1.2429
2006-01-14 | 8:14 | 0 | 16.345 | 0 | 5 | 0 | 51.421 | 51.878 | 41.088 | 41.511 | 37.846 | 25.909 | 8.617 | 1 | 0 | 59.128 | 56.526 | 49.815 | 18.889 | 0 | 0 | 52.086 | 34.486 | [5 empty] | 0 | 9.91 | 7 | 4.0871 | 3.8098 | 3.9766 | 3.75 | 0.059814 | 1.4635
2006-01-14 | 8:15 | 0 | 16.323 | 0 | 5 | 0 | 51.512 | 51.995 | 41.018 | 41.487 | 37.327 | 25.887 | 8.791 | 1 | 0 | 59.105 | 56.526 | 49.908 | 18.842 | 0 | 0 | 52.063 | 34.51 | [5 empty] | 0 | 10.025 | 8 | 4.0365 | 3.7617 | 3.9746 | 3.75 | 0.011651 | 0.28865
2006-01-14 | 8:16 | 1 | 16.355 | 1 | 5 | 0 | 51.566 | 52.046 | 41.119 | 41.566 | 37.454 | 25.941 | 8.798 | 1 | 0 | 59.112 | 56.533 | 49.96 | 18.897 | 0 | 0 | 52.093 | 34.445 | [5 empty] | 16.355 | 10 | 9 | 4.0344 | 3.7597 | 3.9745 | 3.75 | 0.0097136 | 0.24077
2006-01-14 | 8:17 | 0 | 16.355 | 0 | 4 | 0 | 51.474 | 52.07 | 41.191 | 41.59 | 36.983 | 25.941 | 8.725 | 1 | 0 | 59.134 | 56.51 | 49.845 | 18.849 | 0 | 0 | 52.002 | 34.304 | [5 empty] | 0 | 9.884 | 10 | 4.0557 | 3.7799 | 3.9753 | 3.75 | 0.02992 | 0.73773
2006-01-14 | 8:18 | 0 | 16.403 | 0 | 5 | 0 | 51.451 | 51.909 | 41.073 | 41.659 | 36.914 | 25.894 | 8.823 | 1 | 0 | 59.112 | 56.487 | 49.892 | 18.897 | 0 | 0 | 51.864 | 34.304 | [5 empty] | 0 | 9.792 | 11 | 4.0271 | 3.7528 | 3.9742 | 3.75 | 0.0027936 | 0.069369
2006-01-14 | 8:19 | 0 | 16.378 | 0 | 5 | 0 | 51.404 | 51.888 | 41.119 | 41.683 | 37.007 | 25.87 | 8.773 | 1 | 0 | 59.112 | 56.51 | 49.939 | 18.874 | 0 | 0 | 51.703 | 34.304 | [5 empty] | 0 | 9.721 | 12 | 4.0417 | 3.7666 | 3.9748 | 3.75 | 0.016634 | 0.41155
2006-01-14 | 8:20 | 0 | 16.378 | 0 | 5 | 0 | 51.36 | 51.818 | 41.191 | 41.59 | 37.031 | 25.965 | 8.675 | 2 | 0 | 59.134 | 56.533 | 49.778 | 18.874 | 0 | 0 | 51.589 | 34.258 | [5 empty] | 0 | 9.77 | 13 | 4.0702 | 3.7938 | 3.9759 | 3.75 | 0.04376 | 1.0751
2006-01-14 | 8:21 | 1 | 16.37 | 0 | 5 | 0 | 51.353 | 51.857 | 41.277 | 41.559 | 36.835 | 25.909 | 8.718 | 1 | 0 | 59.082 | 56.48 | 49.771 | 18.842 | 0 | 0 | 51.467 | 34.203 | [5 empty] | 16.37 | 9.794 | 14 | 4.0577 | 3.7819 | 3.9754 | 3.75 | 0.031858 | 0.78511
2006-01-14 | 8:22 | 0 | 16.403 | 0 | 5 | 1 | 51.404 | 51.864 | 41.308 | 41.614 | 37.124 | 25.919 | 8.725 | 1 | 0 | 59.116 | 56.492 | 49.85 | 18.874 | 0 | 0 | 51.432 | 34.237 | [5 empty] | 0 | 9.79 | 15 | 4.0557 | 3.7799 | 3.9753 | 3.75 | 0.02992 | 0.73773
2006-01-14 | 8:23 | 0 | 16.403 | 0 | 5 | 0 | 51.456 | 51.913 | 41.193 | 41.71 | 37.292 | 25.919 | 8.748 | 1 | 0 | 59.139 | 56.537 | 49.918 | 18.925 | 0 | 0 | 51.362 | 34.261 | [5 empty] | 0 | 9.746 | 0 | 4.049 | 3.7736 | 3.9751 | 3.75 | 0.023554 | 0.58172
2006-01-14 | 8:24 | 0 | 16.428 | 0 | 5 | 0 | 51.456 | 51.937 | 41.193 | 41.592 | 37.55 | 25.968 | 8.823 | 1 | 0 | 59.139 | 56.492 | 49.827 | 18.899 | 0 | 0 | 51.341 | 34.261 | [5 empty] | 0 | 9.864 | 1 | 4.0271 | 3.7528 | 3.9742 | 3.75 | 0.0027936 | 0.069369
2006-01-14 | 8:25 | 1 | 16.461 | 1 | 4 | 0 | 51.531 | 51.99 | 41.248 | 41.6 | 37.605 | 26 | 8.806 | 1 | 0 | 59.169 | 56.521 | 49.88 | 18.932 | 0 | 0 | 51.348 | 34.385 | [5 empty] | 16.461 | 9.931 | 2 | 4.0321 | 3.7575 | 3.9744 | 3.75 | 0.0074992 | 0.18599
2006-01-14 | 8:26 | 0 | 16.461 | 0 | 5 | 0 | 51.507 | 52.014 | 41.224 | 41.647 | 37.674 | 25.855 | 8.806 | 1 | 0 | 59.1 | 56.544 | 49.88 | 18.98 | 0 | 0 | 51.278 | 34.409 | [5 empty] | 0 | 9.86 | 3 | 4.0321 | 3.7575 | 3.9744 | 3.75 | 0.0074992 | 0.18599
2006-01-14 | 8:27 | 0 | 16.461 | 0 | 5 | 0 | 51.507 | 51.967 | 41.272 | 41.647 | 37.275 | 25.83 | 8.831 | 1 | 0 | 59.1 | 56.499 | 49.88 | 18.98 | 0 | 0 | 51.255 | 34.431 | [5 empty] | 0 | 9.86 | 4 | 4.0248 | 3.7506 | 3.9741 | 3.75 | 0.0005792 | 0.014391
2006-01-14 | 8:28 | 0 | 16.403 | 0 | 5 | 0 | 51.432 | 52.004 | 41.193 | 41.664 | 36.682 | 25.823 | 8.725 | 2 | 0 | 59.093 | 56.492 | 49.85 | 18.972 | 0 | 0 | 51.204 | 34.354 | [5 empty] | 0 | 9.768 | 5 | 4.0557 | 3.7799 | 3.9753 | 3.75 | 0.02992 | 0.73773
2006-01-14 | 8:29 | 0 | 16.461 | 0 | 5 | 0 | 51.393 | 51.876 | 41.272 | 41.647 | 36.665 | 25.855 | 8.806 | 1 | 0 | 59.123 | 56.521 | 49.904 | 18.957 | 0 | 0 | 51.211 | 34.385 | [5 empty] | 0 | 9.746 | 6 | 4.0321 | 3.7575 | 3.9744 | 3.75 | 0.0074992 | 0.18599
2006-01-14 | 8:30 | 1 | 16.453 | 0 | 5 | 0 | 51.409 | 51.913 | 41.241 | 41.64 | 37.009 | 25.872 | 8.848 | 1 | 0 | 59.116 | 56.492 | 49.78 | 18.947 | 0 | 0 | 51.134 | 34.33 | [5 empty] | 16.453 | 9.769 | 7 | 4.0199 | 3.7459 | 3.9739 | 3.75 | -0.0041264 | -0.10265
2006-01-14 | 8:31 | 0 | 16.428 | 0 | 5 | 0 | 51.57 | 51.89 | 41.217 | 41.664 | 37.973 | 25.823 | 8.947 | 1 | 0 | 59.07 | 56.448 | 49.873 | 18.947 | 0 | 0 | 51.11 | 34.33 | [5 empty] | 0 | 9.906 | 8 | 3.991 | 3.7185 | 3.9727 | 3.75 | -0.03153 | -0.79001
2006-01-14 | 8:32 | 0 | 16.403 | 0 | 5 | 0 | 51.594 | 51.983 | 41.145 | 41.64 | 38.067 | 25.823 | 8.921 | 1 | 0 | 59.048 | 56.492 | 49.827 | 18.947 | 0 | 0 | 51.087 | 34.33 | [5 empty] | 0 | 9.954 | 9 | 3.9986 | 3.7257 | 3.973 | 3.75 | -0.024333 | -0.60853
2006-01-14 | 8:33 | 0 | 16.388 | 0 | 5 | 0 | 51.624 | 52.058 | 41.131 | 41.647 | 38.968 | 25.855 | 9.004 | 1 | 0 | 59.077 | 56.455 | 49.834 | 18.957 | 0 | 0 | 51.073 | 34.361 | [5 empty] | 0 | 9.977 | 10 | 3.9744 | 3.7027 | 3.9721 | 3.75 | -0.047307 | -1.1903
2006-01-14 | 8:34 | 1 | 16.363 | 0 | 4 | 0 | 51.645 | 52.151 | 40.99 | 41.623 | 38.545 | 25.781 | 8.954 | 1 | 0 | 59.077 | 56.521 | 49.834 | 18.98 | 0 | 0 | 51.073 | 34.361 | [5 empty] | 16.363 | 10.022 | 11 | 3.989 | 3.7165 | 3.9726 | 3.75 | -0.033467 | -0.83899
2006-01-14 | 8:35 | 0 | 16.355 | 1 | 5 | 0 | 51.456 | 52.028 | 41.052 | 41.616 | 38.208 | 25.919 | 9.095 | 1 | 0 | 59.093 | 56.469 | 49.78 | 18.947 | 0 | 0 | 51.043 | 34.306 | [5 empty] | 0 | 9.84 | 12 | 3.9479 | 3.6775 | 3.971 | 3.75 | -0.072496 | -1.8363
2006-01-14 | 8:36 | 0 | 16.355 | 0 | 5 | 0 | 51.57 | 51.983 | 41.169 | 41.592 | 38.397 | 25.848 | 9.045 | 1 | 0 | 59.07 | 56.426 | 49.78 | 18.899 | 0 | 0 | 51.019 | 34.306 | [5 empty] | 0 | 9.978 | 13 | 3.9625 | 3.6913 | 3.9716 | 3.75 | -0.058656 | -1.4803
2006-01-14 | 8:37 | 0 | 16.388 | 0 | 5 | 0 | 51.624 | 52.081 | 41.107 | 41.671 | 38.028 | 25.83 | 8.906 | 2 | 0 | 59.034 | 56.455 | 49.81 | 18.957 | 0 | 0 | 51.026 | 34.337 | [5 empty] | 0 | 9.953 | 14 | 4.003 | 3.7298 | 3.9732 | 3.75 | -0.020181 | -0.50415
2006-01-14 | 8:38 | 0 | 16.38 | 0 | 5 | 1 | 51.57 | 52.051 | 41.169 | 41.64 | 37.643 | 25.823 | 8.997 | 1 | 0 | 59.07 | 56.426 | 49.827 | 18.874 | 0 | 0 | 51.019 | 34.306 | [5 empty] | 0 | 9.93 | 15 | 3.9765 | 3.7046 | 3.9721 | 3.75 | -0.04537 | -1.141
2006-01-14 | 8:39 | 1 | 16.38 | 0 | 5 | 0 | 51.524 | 52.051 | 41.241 | 41.664 | 37.198 | 25.799 | 8.921 | 1 | 0 | 59.004 | 56.426 | 49.759 | 18.947 | 0 | 0 | 50.996 | 34.306 | [5 empty] | 16.38 | 9.86 | 0 | 3.9986 | 3.7257 | 3.973 | 3.75 | -0.024333 | -0.60853
2006-01-14 | 8:40 | 0 | 16.388 | 0 | 5 | 0 | 51.486 | 52.014 | 41.248 | 41.717 | 36.899 | 25.879 | 8.906 | 1 | 0 | 59.077 | 56.455 | 49.81 | 18.98 | 0 | 0 | 51.026 | 34.244 | [5 empty] | 0 | 9.769 | 1 | 4.003 | 3.7298 | 3.9732 | 3.75 | -0.020181 | -0.50415
2006-01-14 | 8:41 | 0 | 16.403 | 0 | 4 | 0 | 51.547 | 52.004 | 41.265 | 41.686 | 36.775 | 25.774 | 8.997 | 1 | 0 | 59.004 | 56.38 | 49.78 | 18.925 | 0 | 0 | 50.949 | 34.261 | [5 empty] | 0 | 9.861 | 2 | 3.9765 | 3.7046 | 3.9721 | 3.75 | -0.04537 | -1.141
2006-01-14 | 8:42 | 0 | 16.38 | 0 | 5 | 0 | 51.615 | 52.051 | 41.241 | 41.686 | 37.526 | 25.75 | 8.972 | 1 | 0 | 59.057 | 56.389 | 49.745 | 18.912 | 0 | 0 | 50.961 | 34.294 | [5 empty] | 0 | 9.929 | 3 | 3.9838 | 3.7116 | 3.9724 | 3.75 | -0.03845 | -0.96516
2006-01-14 | 8:43 | 1 | 16.388 | 0 | 5 | 0 | 51.507 | 52.058 | 41.131 | 41.623 | 36.995 | 25.735 | 9.029 | 1 | 0 | 58.988 | 56.364 | 49.743 | 18.907 | 0 | 0 | 50.935 | 34.244 | [5 empty] | 16.388 | 9.884 | 4 | 3.9672 | 3.6958 | 3.9718 | 3.75 | -0.054227 | -1.3669
2006-01-14 | 8:44 | 0 | 16.315 | 1 | 5 | 0 | 51.463 | 52.011 | 41.059 | 41.647 | 37.37 | 25.904 | 8.931 | 2 | 0 | 58.988 | 56.387 | 49.696 | 18.957 | 0 | 0 | 50.912 | 34.22 | [5 empty] | 0 | 9.816 | 5 | 3.9957 | 3.7229 | 3.9729 | 3.75 | -0.027101 | -0.67825
2006-01-14 | 8:45 | 0 | 16.34 | 0 | 5 | 0 | 51.531 | 52.035 | 41.155 | 41.647 | 37.887 | 25.904 | 9.007 | 1 | 0 | 59.011 | 56.364 | 49.719 | 18.932 | 0 | 0 | 50.889 | 34.175 | [5 empty] | 0 | 9.884 | 6 | 3.9736 | 3.7019 | 3.972 | 3.75 | -0.048138 | -1.2114
2006-01-14 | 8:46 | 0 | 16.363 | 0 | 5 | 0 | 51.531 | 51.99 | 41.155 | 41.647 | 37.887 | 25.855 | 9.08 | 1 | 0 | 58.988 | 56.341 | 49.787 | 18.932 | 0 | 0 | 50.889 | 34.22 | [5 empty] | 0 | 9.884 | 7 | 3.9523 | 3.6817 | 3.9712 | 3.75 | -0.068344 | -1.7292
2006-01-14 | 8:47 | 0 | 16.34 | 0 | 4 | 0 | 51.577 | 52.058 | 41.059 | 41.6 | 37.863 | 25.808 | 9.055 | 1 | 0 | 58.965 | 56.341 | 49.743 | 18.907 | 0 | 0 | 50.889 | 34.22 | [5 empty] | 0 | 9.977 | 8 | 3.9596 | 3.6886 | 3.9715 | 3.75 | -0.061424 | -1.5513
2006-01-14 | 8:48 | 1 | 16.315 | 0 | 5 | 0 | 51.531 | 52.105 | 41.083 | 41.717 | 37.605 | 25.784 | 9.029 | 1 | 0 | 58.965 | 56.364 | 49.719 | 18.932 | 0 | 0 | 50.865 | 34.268 | [5 empty] | 16.315 | 9.814 | 9 | 3.9672 | 3.6958 | 3.9718 | 3.75 | -0.054227 | -1.3669
2006-01-14 | 8:49 | 0 | 16.37 | 0 | 5 | 0 | 51.582 | 52.133 | 41.159 | 41.628 | 37.658 | 25.813 | 9.233 | 1 | 0 | 59.016 | 56.348 | 49.771 | 18.962 | 0 | 0 | 50.917 | 34.297 | [5 empty] | 0 | 9.954 | 10 | 3.9078 | 3.6393 | 3.9694 | 3.75 | -0.11069 | -2.8327
2006-01-14 | 8:50 | 0 | 16.34 | 0 | 5 | 0 | 51.601 | 52.081 | 41.131 | 41.695 | 38.239 | 25.71 | 9.178 | 1 | 0 | 58.943 | 56.298 | 49.719 | 18.932 | 0 | 0 | 50.865 | 34.268 | [5 empty] | 0 | 9.906 | 11 | 3.9238 | 3.6545 | 3.97 | 3.75 | -0.09547 | -2.4331
2006-01-14 | 8:51 | 0 | 16.315 | 0 | 5 | 0 | 51.645 | 52.105 | 41.155 | 41.647 | 37.698 | 25.83 | 9.13 | 1 | 0 | 58.92 | 56.364 | 49.787 | 18.907 | 0 | 0 | 50.842 | 34.22 | [5 empty] | 0 | 9.998 | 12 | 3.9377 | 3.6678 | 3.9706 | 3.75 | -0.082184 | -2.0871
2006-01-14 | 8:52 | 1 | 16.34 | 0 | 5 | 0 | 51.554 | 52.011 | 41.248 | 41.647 | 37.746 | 25.759 | 9.029 | 1 | 0 | 58.943 | 56.298 | 49.719 | 18.957 | 0 | 0 | 50.842 | 34.196 | [5 empty] | 16.34 | 9.907 | 13 | 3.9672 | 3.6958 | 3.9718 | 3.75 | -0.054227 | -1.3669
2006-01-14 | 8:53 | 0 | 16.363 | 0 | 5 | 0 | 51.554 | 52.011 | 41.317 | 41.671 | 37.911 | 25.879 | 9.13 | 1 | 0 | 58.965 | 56.298 | 49.696 | 18.932 | 0 | 0 | 50.865 | 34.196 | [5 empty] | 0 | 9.883 | 14 | 3.9377 | 3.6678 | 3.9706 | 3.75 | -0.082184 | -2.0871
2006-01-14 | 8:54 | 0 | 16.363 | 1 | 4 | 1 | 51.531 | 52.035 | 41.248 | 41.695 | 38.287 | 25.759 | 9.055 | 1 | 0 | 58.943 | 56.275 | 49.743 | 18.932 | 0 | 0 | 50.842 | 34.244 | [5 empty] | 0 | 9.836 | 15 | 3.9596 | 3.6886 | 3.9715 | 3.75 | -0.061424 | -1.5513
2006-01-14 | 8:55 | 0 | 16.34 | 0 | 5 | 0 | 51.484 | 52.035 | 41.131 | 41.741 | 38.076 | 25.784 | 9.007 | 2 | 0 | 58.943 | 56.321 | 49.743 | 18.957 | 0 | 0 | 50.821 | 34.244 | [5 empty] | 0 | 9.743 | 0 | 3.9736 | 3.7019 | 3.972 | 3.75 | -0.048138 | -1.2114
2006-01-14 | 8:56 | 0 | 16.315 | 0 | 5 | 0 | 51.393 | 51.967 | 41.155 | 41.647 | 38.169 | 25.879 | 9.055 | 1 | 0 | 58.943 | 56.298 | 49.628 | 18.932 | 0 | 0 | 50.821 | 34.22 | [5 empty] | 0 | 9.746 | 1 | 3.9596 | 3.6886 | 3.9715 | 3.75 | -0.061424 | -1.5513
2006-01-14 | 8:57 | 1 | 16.282 | 0 | 5 | 0 | 51.591 | 51.96 | 41.028 | 41.568 | 38.232 | 25.703 | 9.145 | 1 | 0 | 58.89 | 56.223 | 49.689 | 18.899 | 0 | 0 | 50.812 | 34.213 | [5 empty] | 16.282 | 10.023 | 2 | 3.9334 | 3.6637 | 3.9704 | 3.75 | -0.086336 | -2.195
2006-01-14 | 8:58 | 0 | 16.315 | 0 | 5 | 0 | 51.554 | 52.105 | 41.107 | 41.576 | 38.239 | 25.759 | 9.278 | 1 | 0 | 58.92 | 56.275 | 49.673 | 18.932 | 0 | 0 | 50.798 | 34.244 | [5 empty] | 0 | 9.978 | 3 | 3.8946 | 3.6268 | 3.9688 | 3.75 | -0.12315 | -3.162
2006-01-14 | 8:59 | 0 | 16.34 | 0 | 5 | 0 | 51.622 | 52.105 | 41.176 | 41.671 | 37.815 | 25.904 | 9.155 | 1 | 0 | 58.92 | 56.275 | 49.719 | 18.957 | 0 | 0 | 50.821 | 34.196 | [5 empty] | 0 | 9.951 | 4 | 3.9305 | 3.6609 | 3.9703 | 3.75 | -0.089104 | -2.267
2006-01-14 | 9:00 | 0 | 16.307 | 0 | 5 | 0 | 51.547 | 51.981 | 41.169 | 41.64 | 38.114 | 25.654 | 9.122 | 1 | 0 | 58.867 | 56.223 | 49.642 | 18.925 | 0 | 0 | 50.767 | 34.144 | [5 empty] | 0 | 9.907 | 5 | 3.9401 | 3.67 | 3.9707 | 3.75 | -0.07997 | -2.0296
2006-01-14 | 9:01 | 1 | 16.307 | 0 | 4 | 0 | 51.524 | 52.074 | 41.124 | 41.592 | 38.232 | 25.752 | 9.195 | 1 | 0 | 58.913 | 56.223 | 49.619 | 18.925 | 0 | 0 | 50.767 | 34.144 | [5 empty] | 16.307 | 9.932 | 6 | 3.9188 | 3.6498 | 3.9698 | 3.75 | -0.10018 | -2.5563
2006-01-14 | 9:02 | 0 | 16.315 | 0 | 5 | 0 | 51.531 | 52.058 | 41.131 | 41.671 | 38.533 | 25.723 | 9.19 | 1 | 0 | 58.865 | 56.218 | 49.684 | 18.945 | 0 | 0 | 50.786 | 34.184 | [5 empty] | 0 | 9.86 | 7 | 3.9203 | 3.6512 | 3.9699 | 3.75 | -0.098792 | -2.52
2006-01-14 | 9:03 | 0 | 16.28 | 1 | 5 | 0 | 51.568 | 51.958 | 41.073 | 41.59 | 39.052 | 25.676 | 9.243 | 2 | 0 | 58.822 | 56.197 | 49.596 | 18.897 | 0 | 0 | 50.742 | 34.163 | [5 empty] | 0 | 9.978 | 8 | 3.9048 | 3.6365 | 3.9692 | 3.75 | -0.11346 | -2.9057
2006-01-14 | 9:04 | 0 | 16.305 | 0 | 5 | 0 | 51.521 | 52.002 | 41.049 | 41.683 | 38.677 | 25.676 | 9.218 | 1 | 0 | 58.845 | 56.175 | 49.731 | 18.897 | 0 | 0 | 50.718 | 34.163 | [5 empty] | 0 | 9.838 | 9 | 3.9121 | 3.6435 | 3.9695 | 3.75 | -0.10654 | -2.7234
2006-01-14 | 9:05 | 0 | 16.287 | 0 | 5 | 0 | 51.482 | 51.988 | 41.057 | 41.621 | 38.354 | 25.877 | 9.251 | 1 | 0 | 58.895 | 56.227 | 49.579 | 18.93 | 0 | 0 | 50.749 | 34.218 | [5 empty] | 0 | 9.861 | 10 | 3.9025 | 3.6343 | 3.9691 | 3.75 | -0.11568 | -2.9642
2006-01-14 | 9:06 | 1 | 16.287 | 0 | 5 | 0 | 51.552 | 52.009 | 41.152 | 41.573 | 38.894 | 25.781 | 9.349 | 1 | 0 | 58.851 | 56.184 | 49.647 | 18.904 | 0 | 0 | 50.749 | 34.194 | [5 empty] | 16.287 | 9.979 | 11 | 3.874 | 3.6072 | 3.968 | 3.75 | -0.1428 | -3.6862
2006-01-14 | 9:07 | 0 | 16.287 | 0 | 5 | 0 | 51.575 | 52.032 | 41.174 | 41.738 | 38.849 | 25.757 | 9.399 | 1 | 0 | 58.874 | 56.184 | 49.579 | 18.93 | 0 | 0 | 50.772 | 34.218 | [5 empty] | 0 | 9.837 | 12 | 3.8594 | 3.5934 | 3.9674 | 3.75 | -0.15664 | -4.0587
2006-01-14 | 9:08 | 0 | 16.287 | 0 | 4 | 0 | 51.552 | 52.056 | 41.057 | 41.738 | 38.308 | 25.732 | 9.298 | 1 | 0 | 58.851 | 56.227 | 49.626 | 18.98 | 0 | 0 | 50.749 | 34.17 | [5 empty] | 0 | 9.814 | 13 | 3.8888 | 3.6213 | 3.9686 | 3.75 | -0.12869 | -3.3091
2006-01-14 | 9:09 | 0 | 16.287 | 0 | 5 | 0 | 51.505 | 51.988 | 41.128 | 41.738 | 38.167 | 25.732 | 9.251 | 1 | 0 | 58.806 | 56.204 | 49.603 | 18.955 | 0 | 0 | 50.725 | 34.148 | [5 empty] | 0 | 9.767 | 14 | 3.9025 | 3.6343 | 3.9691 | 3.75 | -0.11568 | -2.9642
2006-01-14 | 9:10 | 1 | 16.305 | 0 | 5 | 1 | 51.43 | 51.911 | 41.214 | 41.707 | 38.488 | 25.676 | 9.291 | 1 | 0 | 58.822 | 56.154 | 49.64 | 18.897 | 0 | 0 | 50.695 | 34.117 | [5 empty] | 16.305 | 9.723 | 15 | 3.8909 | 3.6233 | 3.9687 | 3.75 | -0.12675 | -3.2576
2006-01-14 | 9:11 | 0 | 16.305 | 0 | 5 | 0 | 51.474 | 51.934 | 41.191 | 41.59 | 38.253 | 25.605 | 9.366 | 1 | 0 | 58.776 | 56.131 | 49.572 | 18.947 | 0 | 0 | 50.695 | 34.093 | [5 empty] | 0 | 9.884 | 0 | 3.869 | 3.6025 | 3.9678 | 3.75 | -0.14751 | -3.8126
2006-01-14 | 9:12 | 0 | 16.305 | 0 | 5 | 0 | 51.407 | 51.979 | 41.143 | 41.566 | 38.205 | 25.725 | 9.243 | 2 | 0 | 58.799 | 56.154 | 49.526 | 18.947 | 0 | 0 | 50.695 | 34.117 | [5 empty] | 0 | 9.841 | 1 | 3.9048 | 3.6365 | 3.9692 | 3.75 | -0.11346 | -2.9057
2006-01-14 | 9:13 | 0 | 16.338 | 1 | 5 | 0 | 51.39 | 51.965 | 41.339 | 41.597 | 38.026 | 25.757 | 9.349 | 1 | 0 | 58.829 | 56.138 | 49.579 | 18.93 | 0 | 0 | 50.702 | 34.17 | [5 empty] | 0 | 9.793 | 2 | 3.874 | 3.6072 | 3.968 | 3.75 | -0.1428 | -3.6862
2006-01-14 | 9:14 | 0 | 16.305 | 0 | 5 | 0 | 51.474 | 51.864 | 41.097 | 41.614 | 38.04 | 25.676 | 9.341 | 1 | 0 | 58.753 | 56.107 | 49.572 | 18.922 | 0 | 0 | 50.695 | 34.139 | [5 empty] | 0 | 9.86 | 3 | 3.8763 | 3.6094 | 3.9681 | 3.75 | -0.14059 | -3.6269
2006-01-14 | 9:15 | 1 | 16.305 | 0 | 4 | 0 | 51.498 | 51.934 | 41.025 | 41.683 | 37.665 | 25.7 | 9.391 | 1 | 0 | 58.776 | 56.107 | 49.572 | 18.922 | 0 | 0 | 50.695 | 34.139 | [5 empty] | 16.305 | 9.815 | 4 | 3.8617 | 3.5956 | 3.9675 | 3.75 | -0.15443 | -3.9989
2006-01-14 | 9:16 | 0 | 16.28 | 0 | 5 | 0 | 51.383 | 51.958 | 41.097 | 41.542 | 37.83 | 25.774 | 9.291 | 1 | 0 | 58.776 | 56.107 | 49.549 | 18.922 | 0 | 0 | 50.695 | 34.093 | [5 empty] | 0 | 9.841 | 5 | 3.8909 | 3.6233 | 3.9687 | 3.75 | -0.12675 | -3.2576
2006-01-14 | 9:17 | 0 | 16.28 | 0 | 5 | 0 | 51.407 | 51.934 | 41.143 | 41.59 | 37.76 | 25.796 | 9.316 | 1 | 0 | 58.776 | 56.131 | 49.617 | 18.947 | 0 | 0 | 50.672 | 34.117 | [5 empty] | 0 | 9.817 | 6 | 3.8836 | 3.6163 | 3.9684 | 3.75 | -0.13367 | -3.4419
2006-01-14 | 9:18 | 0 | 16.313 | 0 | 5 | 0 | 51.46 | 51.895 | 41.152 | 41.573 | 37.768 | 25.828 | 9.374 | 1 | 0 | 58.783 | 56.138 | 49.626 | 19.005 | 0 | 0 | 50.702 | 34.148 | [5 empty] | 0 | 9.887 | 7 | 3.8667 | 3.6003 | 3.9677 | 3.75 | -0.14972 | -3.8721
2006-01-14 | 9:19 | 0 | 16.28 | 0 | 5 | 0 | 51.383 | 51.911 | 41.143 | 41.566 | 36.961 | 25.916 | 9.414 | 1 | 0 | 58.73 | 56.084 | 49.526 | 18.972 | 0 | 0 | 50.672 | 34.093 | [5 empty] | 0 | 9.817 | 8 | 3.855 | 3.5892 | 3.9672 | 3.75 | -0.1608 | -4.171
2006-01-14 | 9:20 | 1 | 16.305 | 0 | 5 | 0 | 51.498 | 51.958 | 41.121 | 41.638 | 36.866 | 25.845 | 9.391 | 1 | 0 | 58.73 | 56.037 | 49.549 | 18.922 | 0 | 0 | 50.651 | 34.093 | [5 empty] | 16.305 | 9.86 | 9 | 3.8617 | 3.5956 | 3.9675 | 3.75 | -0.15443 | -3.9989
2006-01-14 | 9:21 | 0 | 16.313 | 0 | 5 | 0 | 51.367 | 51.965 | 41.128 | 41.714 | 36.639 | 25.926 | 9.399 | 2 | 0 | 58.76 | 56.091 | 49.626 | 18.98 | 0 | 0 | 50.681 | 34.125 | [5 empty] | 0 | 9.653 | 10 | 3.8594 | 3.5934 | 3.9674 | 3.75 | -0.15664 | -4.0587
2006-01-14 | 9:22 | 0 | 16.313 | 1 | 4 | 0 | 51.367 | 51.827 | 41.104 | 41.669 | 36.921 | 25.877 | 9.472 | 1 | 0 | 58.76 | 56.105 | 49.523 | 18.967 | 0 | 0 | 50.693 | 34.113 | [5 empty] | 0 | 9.698 | 11 | 3.8382 | 3.5732 | 3.9665 | 3.75 | -0.17685 | -4.6077
2006-01-14 | 9:23 | 0 | 16.328 | 0 | 5 | 0 | 51.201 | 51.799 | 41.145 | 41.686 | 37.15 | 25.845 | 9.515 | 1 | 0 | 58.756 | 56.2 | 49.551 | 18.947 | 0 | 0 | 50.627 | 34.07 | [5 empty] | 0 | 9.515 | 12 | 3.8256 | 3.5612 | 3.966 | 3.75 | -0.18875 | -4.9339
2006-01-14 | 9:24 | 1 | 16.328 | 0 | 5 | 0 | 51.339 | 51.752 | 41.214 | 41.686 | 37.619 | 25.919 | 9.537 | 1 | 0 | 58.733 | 56.086 | 49.551 | 18.972 | 0 | 0 | 50.651 | 34.048 | [5 empty] | 16.328 | 9.653 | 13 | 3.8192 | 3.5552 | 3.9658 | 3.75 | -0.19484 | -5.1016
2006-01-14 | 9:25 | 0 | 16.36 | 0 | 5 | 0 | 51.393 | 51.897 | 41.128 | 41.741 | 37.464 | 25.902 | 9.497 | 1 | 0 | 58.785 | 56.07 | 49.603 | 19.005 | 0 | 0 | 50.658 | 34.079 | [5 empty] | 0 | 9.652 | 14 | 3.8309 | 3.5662 | 3.9662 | 3.75 | -0.18377 | -4.7971
2006-01-14 | 9:26 | 0 | 16.305 | 0 | 5 | 1 | 51.225 | 51.843 | 41.028 | 41.568 | 36.892 | 25.965 | 9.562 | 1 | 0 | 58.733 | 56.063 | 49.619 | 18.972 | 0 | 0 | 50.606 | 34.024 | [5 empty] | 0 | 9.657 | 15 | 3.8119 | 3.5482 | 3.9655 | 3.75 | -0.20176 | -5.2929
2006-01-14 | 9:27 | 0 | 16.328 | 0 | 5 | 0 | 51.178 | 51.615 | 41.097 | 41.545 | 37.009 | 25.965 | 9.686 | 1 | 0 | 58.733 | 56.086 | 49.596 | 18.997 | 0 | 0 | 50.627 | 33.976 | [5 empty] | 0 | 9.633 | 0 | 3.7758 | 3.5139 | 3.964 | 3.75 | -0.23608 | -6.2525
2006-01-14 | 9:28 | 0 | 16.305 | 0 | 4 | 0 | 51.087 | 51.661 | 41.052 | 41.545 | 36.538 | 25.943 | 9.663 | 1 | 0 | 58.733 | 56.086 | 49.572 | 18.972 | 0 | 0 | 50.627 | 34 | [5 empty] | 0 | 9.542 | 1 | 3.7825 | 3.5203 | 3.9643 | 3.75 | -0.22972 | -6.0731
2006-01-14 | 9:29 | 1 | 16.328 | 0 | 5 | 0 | 51.04 | 51.524 | 41.214 | 41.568 | 36.445 | 25.965 | 9.638 | 1 | 0 | 58.689 | 56.016 | 49.528 | 18.972 | 0 | 0 | 50.606 | 34.024 | [5 empty] | 16.328 | 9.472 | 2 | 3.7898 | 3.5272 | 3.9646 | 3.75 | -0.2228 | -5.8789
2006-01-14 | 9:30 | 0 | 16.385 | 0 | 5 | 0 | 51.141 | 51.531 | 41.128 | 41.576 | 36.899 | 26.142 | 9.743 | 1 | 0 | 58.742 | 56.07 | 49.535 | 18.98 | 0 | 0 | 50.658 | 34.055 | [5 empty] | 0 | 9.565 | 3 | 3.7592 | 3.4981 | 3.9633 | 3.75 | -0.25186 | -6.6998
2006-01-14 | 9:31 | 0 | 16.328 | 0 | 5 | 0 | 51.064 | 51.524 | 41.145 | 41.521 | 36.703 | 26.088 | 9.761 | 2 | 0 | 58.847 | 56.04 | 49.505 | 19.096 | 0 | 0 | 50.697 | 34.07 | [5 empty] | 0 | 9.543 | 4 | 3.754 | 3.4932 | 3.9631 | 3.75 | -0.25684 | -6.8419
2006-01-14 | 9:32 | 0 | 16.28 | 1 | 5 | 0 | 51.04 | 51.568 | 40.98 | 41.451 | 36.868 | 26.088 | 9.663 | 1 | 0 | 58.689 | 56.016 | 49.528 | 18.997 | 1 | 0 | 55.445 | 28.327 | [5 empty] | 0 | 9.589 | 5 | 3.7825 | 3.5203 | 3.9643 | 3.75 | -0.22972 | -6.0731
2006-01-14 | 9:33 | 1 | 16.28 | 0 | 5 | 0 | 51.019 | 51.477 | 40.956 | 41.545 | 37.244 | 26.014 | 9.663 | 1 | 0 | 58.667 | 55.995 | 49.276 | 19.02 | 1 | 0 | 59.182 | 17.218 | [5 empty] | 16.28 | 9.474 | 6 | 3.7825 | 3.5203 | 3.9643 | 3.75 | -0.22972 | -6.0731
2006-01-14 | 9:34 | 0 | 16.338 | 0 | 5 | 0 | 50.865 | 51.554 | 41.035 | 41.458 | 37.064 | 26.24 | 9.718 | 1 | 0 | 58.719 | 55.932 | 48.685 | 19.153 | 0 | 0 | 59.839 | 15.795 | [5 empty] | 0 | 9.407 | 7 | 3.7665 | 3.5051 | 3.9636 | 3.75 | -0.24494 | -6.5032
2006-01-14 | 9:35 | 0 | 16.305 | 0 | 5 | 0 | 50.765 | 51.339 | 40.98 | 41.427 | 36.61 | 26.063 | 9.711 | 1 | 0 | 58.644 | 55.881 | 47.808 | 18.972 | 0 | 0 | 59.876 | 16.089 | [5 empty] | 0 | 9.338 | 8 | 3.7686 | 3.507 | 3.9637 | 3.75 | -0.243 | -6.4482
2006-01-14 | 9:36 | 0 | 16.305 | 0 | 4 | 0 | 50.765 | 51.248 | 41.004 | 41.403 | 36.493 | 26.134 | 9.686 | 1 | 0 | 58.644 | 55.834 | 47.166 | 18.972 | 0 | 0 | 59.833 | 16.725 | [5 empty] | 0 | 9.362 | 9 | 3.7758 | 3.5139 | 3.964 | 3.75 | -0.23608 | -6.2525
2006-01-14 | 9:37 | 0 | 16.28 | 0 | 5 | 0 | 50.744 | 51.271 | 40.911 | 41.356 | 36.493 | 26.11 | 9.537 | 1 | 0 | 58.667 | 55.811 | 46.638 | 18.972 | 0 | 0 | 59.698 | 17.464 | [5 empty] | 0 | 9.388 | 10 | 3.8192 | 3.5552 | 3.9658 | 3.75 | -0.19484 | -5.1016
2006-01-14 | 9:38 | 1 | 16.305 | 0 | 5 | 0 | 50.858 | 51.225 | 40.863 | 41.451 | 36.232 | 25.965 | 9.686 | 1 | 0 | 58.598 | 55.811 | 46.363 | 18.997 | 0 | 0 | 59.541 | 18.133 | [5 empty] | 16.305 | 9.407 | 11 | 3.7758 | 3.5139 | 3.964 | 3.75 | -0.23608 | -6.2525
2006-01-14 | 9:39 | 0 | 16.328 | 0 | 5 | 0 | 50.903 | 51.225 | 40.956 | 41.334 | 36.655 | 26.063 | 9.686 | 1 | 0 | 58.644 | 55.834 | 46.02 | 19.096 | 0 | 0 | 59.474 | 18.701 | [5 empty] | 0 | 9.569 | 12 | 3.7758 | 3.5139 | 3.964 | 3.75 | -0.23608 | -6.2525
2006-01-14 | 9:40 | 0 | 16.305 | 0 | 5 | 0 | 50.858 | 51.292 | 40.77 | 41.379 | 36.938 | 25.965 | 9.736 | 1 | 0 | 58.578 | 55.788 | 45.836 | 18.972 | 0 | 0 | 59.383 | 19.194 | [5 empty] | 0 | 9.479 | 13 | 3.7613 | 3.5001 | 3.9634 | 3.75 | -0.24992 | -6.6447
2006-01-14 | 9:41 | 0 | 16.305 | 1 | 5 | 0 | 50.788 | 51.316 | 40.793 | 41.427 | 36.727 | 25.894 | 9.588 | 2 | 0 | 58.555 | 55.764 | 45.698 | 19.02 | 0 | 0 | 59.294 | 19.613 | [5 empty] | 0 | 9.361 | 14 | 3.8044 | 3.541 | 3.9652 | 3.75 | -0.20896 | -5.4926
2006-01-14 | 9:42 | 0 | 16.305 | 0 | 5 | 1 | 50.858 | 51.316 | 40.863 | 41.31 | 37.021 | 25.931 | 9.821 | 1 | 0 | 58.703 | 55.755 | 45.618 | 19.033 | 0 | 0 | 59.239 | 19.948 | [5 empty] | 0 | 9.548 | 15 | 3.7365 | 3.4765 | 3.9624 | 3.75 | -0.27345 | -7.3184
2006-01-14 | 9:43 | 1 | 16.353 | 0 | 4 | 0 | 51.019 | 51.362 | 40.77 | 41.427 | 37.526 | 25.916 | 9.957 | 1 | 0 | 58.644 | 55.788 | 45.63 | 19.093 | 0 | 0 | 59.205 | 20.424 | [5 empty] | 16.353 | 9.592 | 0 | 3.6969 | 3.4389 | 3.9608 | 3.75 | -0.3111 | -8.415
2006-01-14 | 9:44 | 0 | 16.353 | 0 | 5 | 0 | 50.949 | 51.386 | 40.839 | 41.334 | 36.961 | 25.99 | 9.834 | 1 | 0 | 58.6 | 55.788 | 45.469 | 19.118 | 0 | 0 | 59.093 | 20.738 | [5 empty] | 0 | 9.615 | 1 | 3.7327 | 3.4729 | 3.7417 | 3.5294 | -0.056463 | -1.5126
2006-01-14 | 9:45 | 0 | 16.297 | 0 | 5 | 0 | 50.854 | 51.381 | 40.786 | 41.281 | 37.449 | 25.936 | 9.975 | 1 | 0 | 58.573 | 55.739 | 45.303 | 19.04 | 0 | 0 | 58.954 | 21.022 | [5 empty] | 0 | 9.573 | 2 | 3.6917 | 3.4339 | 3.74 | 3.5294 | -0.095492 | -2.5867
2006-01-14 | 9:46 | 0 | 16.297 | 0 | 5 | 0 | 50.83 | 51.311 | 40.903 | 41.305 | 37.05 | 26.009 | 9.927 | 1 | 0 | 58.573 | 55.715 | 45.303 | 19.04 | 0 | 0 | 58.886 | 21.333 | [5 empty] | 0 | 9.525 | 3 | 3.7057 | 3.4472 | 3.7406 | 3.5294 | -0.082205 | -2.2184
2006-01-14 | 9:47 | 0 | 16.323 | 0 | 5 | 0 | 50.877 | 51.288 | 40.882 | 41.423 | 37.119 | 25.742 | 9.975 | 1 | 0 | 58.55 | 55.692 | 45.28 | 19.138 | 0 | 0 | 58.751 | 21.503 | [5 empty] | 0 | 9.454 | 4 | 3.6917 | 3.4339 | 3.74 | 3.5294 | -0.095492 | -2.5867
2006-01-14 | 9:48 | 1 | 16.323 | 0 | 5 | 0 | 51.059 | 51.311 | 40.786 | 41.351 | 37.942 | 25.767 | 10.025 | 1 | 0 | 58.527 | 55.692 | 45.189 | 19.015 | 0 | 0 | 58.708 | 21.792 | [5 empty] | 16.323 | 9.708 | 5 | 3.6771 | 3.4201 | 3.7394 | 3.5294 | -0.10933 | -2.9733
2006-01-14 | 9:49 | 0 | 16.297 | 0 | 5 | 0 | 50.945 | 51.449 | 40.645 | 41.305 | 37.098 | 25.887 | 9.975 | 1 | 0 | 58.55 | 55.669 | 45.257 | 19.04 | 0 | 0 | 58.639 | 22.057 | [5 empty] | 0 | 9.64 | 6 | 3.6917 | 3.4339 | 3.74 | 3.5294 | -0.095492 | -2.5867
2006-01-14 | 9:50 | 0 | 16.297 | 1 | 5 | 0 | 50.898 | 51.381 | 40.693 | 41.468 | 37.119 | 26.009 | 10.05 | 2 | 0 | 58.527 | 55.669 | 45.096 | 18.99 | 0 | 0 | 58.596 | 22.346 | [5 empty] | 0 | 9.43 | 7 | 3.6698 | 3.4132 | 3.7391 | 3.5294 | -0.11625 | -3.1678
2006-01-14 | 9:51 | 0 | 16.328 | 0 | 4 | 0 | 50.835 | 51.386 | 40.746 | 41.427 | 37.009 | 25.87 | 9.982 | 1 | 0 | 58.555 | 55.72 | 45.079 | 19.045 | 0 | 0 | 58.489 | 22.714 | [5 empty] | 0 | 9.408 | 8 | 3.6896 | 3.432 | 3.7399 | 3.5294 | -0.097429 | -2.6406
2006-01-14 | 9:52 | 1 | 16.378 | 0 | 5 | 0 | 50.926 | 51.339 | 40.863 | 41.31 | 37.244 | 25.965 | 10.005 | 1 | 0 | 58.555 | 55.673 | 45.056 | 19.07 | 0 | 0 | 58.443 | 23.001 | [5 empty] | 16.378 | 9.616 | 9 | 3.6829 | 3.4256 | 3.7397 | 3.5294 | -0.1038 | -2.8183
2006-01-14 | 9:53 | 0 | 16.348 | 0 | 5 | 0 | 50.945 | 51.404 | 40.903 | 41.423 | 37.143 | 25.887 | 10.025 | 1 | 0 | 58.505 | 55.624 | 45.028 | 19.015 | 0 | 0 | 58.37 | 23.285 | [5 empty] | 0 | 9.522 | 10 | 3.6771 | 3.4201 | 3.7394 | 3.5294 | -0.10933 | -2.9733
2006-01-14 | 9:54 | 0 | 16.37 | 0 | 5 | 0 | 50.877 | 51.311 | 40.858 | 41.327 | 37.402 | 25.887 | 10.025 | 1 | 0 | 58.482 | 55.601 | 45.028 | 19.015 | 0 | 0 | 58.281 | 23.526 | [5 empty] | 0 | 9.55 | 11 | 3.6771 | 3.4201 | 3.7394 | 3.5294 | -0.10933 | -2.9733
2006-01-14 | 9:55 | 0 | 16.348 | 0 | 5 | 0 | 50.83 | 51.311 | 40.786 | 41.305 | 37.215 | 26.009 | 9.779 | 1 | 0 | 58.527 | 55.601 | 45.096 | 19.113 | 0 | 0 | 58.347 | 23.888 | [5 empty] | 0 | 9.525 | 12 | 3.7488 | 3.4882 | 3.7423 | 3.5294 | -0.041239 | -1.1001
2006-01-14 | 9:56 | 0 | 16.378 | 0 | 5 | 0 | 50.882 | 51.225 | 40.932 | 41.356 | 36.631 | 26.085 | 10.005 | 1 | 0 | 58.509 | 55.606 | 45.033 | 19.02 | 0 | 0 | 58.196 | 24.014 | [5 empty] | 0 | 9.526 | 13 | 3.6829 | 3.4256 | 3.7397 | 3.5294 | -0.1038 | -2.8183
2006-01-14 | 9:57 | 1 | 16.378 | 0 | 5 | 0 | 50.882 | 51.248 | 40.956 | 41.31 | 36.186 | 26.039 | 10.105 | 1 | 0 | 58.532 | 55.606 | 44.986 | 19.045 | 0 | 0 | 58.196 | 24.254 | [5 empty] | 16.378 | 9.572 | 14 | 3.6538 | 3.3979 | 3.7385 | 3.5294 | -0.13148 | -3.5983
2006-01-14 | 9:58 | 0 | 16.378 | 0 | 4 | 0 | 50.858 | 51.248 | 40.911 | 41.379 | 36.469 | 26.11 | 10.178 | 1 | 0 | 58.555 | 55.582 | 44.942 | 19.045 | 0 | 0 | 58.174 | 24.519 | [5 empty] | 0 | 9.479 | 15 | 3.6326 | 3.3777 | 3.7376 | 3.5294 | -0.15168 | -4.1756
2006-01-14 | 9:59 | 0 | 16.353 | 0 | 5 | 1 | 50.835 | 51.362 | 40.839 | 41.334 | 36.562 | 26.039 | 10.105 | 2 | 0 | 58.509 | 55.629 | 45.009 | 19.093 | 0 | 0 | 58.085 | 24.712 | [5 empty] | 0 | 9.501 | 16 | 3.6538 | 3.3979 | 3.7385 | 3.5294 | -0.13148 | -3.5983
2006-01-14 | 10:00 | 0 | 16.297 | 1 | 5 | 0 | 51.036 | 51.288 | 40.765 | 41.305 | 36.674 | 25.985 | 10.123 | 1 | 0 | 58.461 | 55.531 | 44.937 | 19.063 | 0 | 0 | 57.989 | 24.923 | [5 empty] | 0 | 9.731 | 0 | 3.6486 | 3.393 | 3.7383 | 3.5294 | -0.13646 | -3.74
2006-01-14 | 10:01 | 1 | 16.297 | 0 | 5 | 0 | 50.921 | 51.334 | 40.624 | 41.257 | 37.308 | 25.936 | 10.025 | 1 | 0 | 58.461 | 55.554 | 44.937 | 19.063 | 0 | 0 | 57.9 | 25.166 | [5 empty] | 16.297 | 9.664 | 1 | 3.6771 | 3.4201 | 3.96 | 3.75 | -0.32992 | -8.9722
2006-01-14 | 10:02 | 0 | 16.328 | 0 | 5 | 0 | 50.812 | 51.362 | 40.652 | 41.403 | 36.562 | 26.014 | 10.105 | 1 | 0 | 58.489 | 55.536 | 44.904 | 19.058 | 0 | 0 | 57.936 | 25.399 | [5 empty] | 0 | 9.409 | 2 | 3.6538 | 3.3979 | 3.9591 | 3.75 | -0.35206 | -9.6355
2006-01-14 | 10:03 | 0 | 16.255 | 0 | 5 | 0 | 50.903 | 51.225 | 40.698 | 41.238 | 37.079 | 26.014 | 10.058 | 1 | 0 | 58.42 | 55.491 | 44.827 | 19.045 | 0 | 0 | 57.904 | 25.58 | [5 empty] | 0 | 9.665 | 3 | 3.6675 | 3.4109 | 3.9596 | 3.75 | -0.33905 | -9.2448
2006-01-14 | 10:04 | 0 | 16.313 | 0 | 5 | 0 | 50.819 | 51.255 | 40.705 | 41.293 | 36.851 | 25.997 | 10.065 | 1 | 0 | 58.45 | 55.498 | 44.925 | 19.053 | 0 | 0 | 57.822 | 25.686 | [5 empty] | 0 | 9.526 | 4 | 3.6655 | 3.409 | 3.9595 | 3.75 | -0.34099 | -9.3028
2006-01-14 | 10:05 | 0 | 16.313 | 0 | 4 | 0 | 50.912 | 51.232 | 40.846 | 41.293 | 37.227 | 26.071 | 10.065 | 1 | 0 | 58.427 | 55.498 | 44.834 | 19.053 | 0 | 0 | 57.799 | 25.806 | [5 empty] | 0 | 9.619 | 5 | 3.6655 | 3.409 | 3.9595 | 3.75 | -0.34099 | -9.3028
2006-01-14 | 10:06 | 1 | 16.287 | 0 | 5 | 0 | 50.889 | 51.278 | 40.683 | 41.246 | 37.134 | 25.997 | 10.065 | 1 | 0 | 58.473 | 55.498 | 44.834 | 19.078 | 0 | 0 | 57.71 | 25.951 | [5 empty] | 16.287 | 9.643 | 6 | 3.6655 | 3.409 | 3.9595 | 3.75 | -0.34099 | -9.3028
2006-01-14 | 10:07 | 0 | 16.287 | 0 | 5 | 0 | 50.912 | 51.323 | 40.566 | 41.246 | 37.791 | 26.046 | 10.138 | 2 | 0 | 58.427 | 55.498 | 44.925 | 19.078 | 0 | 0 | 57.71 | 26.095 | [5 empty] | 0 | 9.666 | 7 | 3.6442 | 3.3888 | 3.9587 | 3.75 | -0.3612 | -9.9116
2006-01-14 | 10:08 | 0 | 16.23 | 0 | 5 | 0 | 50.765 | 51.271 | 40.604 | 41.193 | 37.526 | 26.088 | 10.156 | 1 | 0 | 58.42 | 55.445 | 44.827 | 19.02 | 0 | 0 | 57.681 | 26.184 | [5 empty] | 0 | 9.572 | 8 | 3.639 | 3.3838 | 3.9585 | 3.75 | -0.36618 | -10.0628
2006-01-14 | 10:09 | 0 | 16.262 | 1 | 5 | 0 | 50.865 | 51.255 | 40.542 | 41.246 | 37.134 | 25.902 | 10.116 | 1 | 0 | 58.404 | 55.498 | 44.925 | 19.103 | 0 | 0 | 57.642 | 26.311 | [5 empty] | 0 | 9.619 | 9 | 3.6506 | 3.3949 | 3.9589 | 3.75 | -0.35511 | -9.7274
2006-01-14 | 10:10 | 0 | 16.262 | 0 | 5 | 0 | 50.795 | 51.255 | 40.566 | 41.176 | 37.323 | 25.975 | 10.188 | 1 | 0 | 58.404 | 55.428 | 44.879 | 19.078 | 0 | 0 | 57.665 | 26.48 | [5 empty] | 0 | 9.619 | 10 | 3.6297 | 3.375 | 3.9581 | 3.75 | -0.37504 | -10.3326
2006-01-14 | 10:11 | 1 | 16.287 | 0 | 4 | 0 | 50.728 | 51.255 | 40.753 | 41.224 | 37.323 | 25.951 | 10.188 | 1 | 0 | 58.381 | 55.452 | 44.788 | 19.078 | 0 | 0 | 57.596 | 26.6 | [5 empty] | 16.287 | 9.504 | 11 | 3.6297 | 3.375 | 3.9581 | 3.75 | -0.37504 | -10.3326
2006-01-14 | 10:12 | 0 | 16.28 | 0 | 5 | 0 | 50.788 | 51.178 | 40.698 | 41.31 | 37.925 | 25.87 | 10.254 | 1 | 0 | 58.352 | 55.398 | 44.918 | 19.045 | 0 | 0 | 57.523 | 26.713 | [5 empty] | 0 | 9.478 | 12 | 3.6104 | 3.3567 | 3.9573 | 3.75 | -0.39331 | -10.8936
2006-01-14 | 10:13 | 0 | 16.255 | 0 | 5 | 0 | 50.835 | 51.271 | 40.698 | 41.31 | 38.889 | 25.894 | 10.279 | 1 | 0 | 58.352 | 55.375 | 44.804 | 19.045 | 0 | 0 | 57.478 | 26.858 | [5 empty] | 0 | 9.525 | 13 | 3.6032 | 3.3498 | 3.957 | 3.75 | -0.40023 | -11.1077
2006-01-14 | 10:14 | 0 | 16.287 | 0 | 5 | 0 | 50.819 | 51.393 | 40.659 | 41.152 | 38.215 | 25.902 | 10.239 | 1 | 0 | 58.361 | 55.475 | 44.902 | 19.153 | 0 | 0 | 57.395 | 26.985 | [5 empty] | 0 | 9.667 | 14 | 3.6148 | 3.3608 | 3.9575 | 3.75 | -0.38916 | -10.7656
2006-01-14 | 10:15 | 1 | 16.262 | 0 | 5 | 1 | 50.842 | 51.255 | 40.683 | 41.293 | 37.909 | 25.83 | 10.286 | 2 | 0 | 58.361 | 55.384 | 44.858 | 19.03 | 0 | 0 | 57.35 | 27.105 | [5 empty] | 16.262 | 9.549 | 15 | 3.6011 | 3.3478 | 3.9569 | 3.75 | -0.40216 | -11.1678
2006-01-14 | 10:16 | 0 | 16.28 | 0 | 5 | 0 | 50.788 | 51.225 | 40.652 | 41.193 | 37.808 | 25.799 | 10.304 | 1 | 0 | 58.331 | 55.354 | 44.827 | 18.997 | 0 | 0 | 57.32 | 27.172 | [5 empty] | 0 | 9.595 | 0 | 3.5959 | 3.3429 | 3.9567 | 3.75 | -0.40715 | -11.3226
2006-01-14 | 10:17 | 0 | 16.28 | 0 | 4 | 0 | 50.744 | 51.201 | 40.652 | 41.214 | 37.595 | 25.919 | 10.354 | 1 | 0 | 58.331 | 55.375 | 44.848 | 19.02 | 0 | 0 | 57.277 | 27.267 | [5 empty] | 0 | 9.53 | 1 | 3.5813 | 3.329 | 3.7355 | 3.5294 | -0.2004 | -5.5957
2006-01-14 | 10:18 | 0 | 16.28 | 0 | 5 | 0 | 50.765 | 51.178 | 40.698 | 41.193 | 37.502 | 25.965 | 10.304 | 1 | 0 | 58.352 | 55.398 | 44.872 | 19.02 | 0 | 0 | 57.277 | 27.387 | [5 empty] | 0 | 9.572 | 2 | 3.5959 | 3.3429 | 3.7361 | 3.5294 | -0.18656 | -5.1881
2006-01-14 | 10:19 | 0 | 16.287 | 1 | 5 | 0 | 50.865 | 51.232 | 40.683 | 41.341 | 37.44 | 25.853 | 10.286 | 1 | 0 | 58.338 | 55.384 | 44.925 | 19.053 | 0 | 0 | 57.238 | 27.564 | [5 empty] | 0 | 9.524 | 3 | 3.6011 | 3.3478 | 3.7363 | 3.5294 | -0.18158 | -5.0422
2006-01-14 | 10:20 | 1 | 16.255 | 0 | 5 | 0 | 50.721 | 51.248 | 40.604 | 41.214 | 37.15 | 25.965 | 10.279 | 1 | 0 | 58.308 | 55.33 | 44.827 | 19.02 | 0 | 0 | 57.208 | 27.677 | [5 empty] | 16.255 | 9.507 | 4 | 3.6032 | 3.3498 | 3.7364 | 3.5294 | -0.17964 | -4.9856
2006-01-14 | 10:21 | 0 | 16.313 | 0 | 5 | 0 | 50.728 | 51.185 | 40.729 | 41.224 | 36.827 | 26.095 | 10.337 | 1 | 0 | 58.381 | 55.361 | 44.834 | 19.053 | 0 | 0 | 57.195 | 27.829 | [5 empty] | 0 | 9.504 | 5 | 3.5863 | 3.3337 | 3.7357 | 3.5294 | -0.19569 | -5.4567
2006-01-14 | 10:22 | 0 | 16.305 | 0 | 5 | 0 | 50.744 | 51.178 | 40.746 | 41.238 | 37.079 | 26.088 | 10.329 | 1 | 0 | 58.331 | 55.442 | 44.916 | 19.07 | 0 | 0 | 57.094 | 27.868 | [5 empty] | 0 | 9.506 | 6 | 3.5886 | 3.3359 | 3.7358 | 3.5294 | -0.19348 | -5.3915
2006-01-14 | 10:23 | 0 | 16.307 | 0 | 5 | 0 | 50.721 | 51.134 | 40.7 | 41.31 | 37.174 | 25.943 | 10.332 | 2 | 0 | 58.308 | 55.307 | 44.874 | 19.048 | 0 | 0 | 57.074 | 27.993 | [5 empty] | 0 | 9.411 | 7 | 3.5877 | 3.3351 | 3.7358 | 3.5294 | -0.19431 | -5.416
2006-01-14 | 10:24 | 0 | 16.307 | 0 | 4 | 0 | 50.812 | 51.11 | 40.7 | 41.241 | 36.985 | 25.848 | 10.332 | 1 | 0 | 58.308 | 55.307 | 44.942 | 19.023 | 0 | 0 | 57.074 | 28.089 | [5 empty] | 0 | 9.571 | 8 | 3.5877 | 3.3351 | 3.7358 | 3.5294 | -0.19431 | -5.416
2006-01-14 | 10:25 | 1 | 16.315 | 0 | 5 | 0 | 50.774 | 51.232 | 40.801 | 41.248 | 36.947 | 25.953 | 10.339 | 1 | 0 | 58.315 | 55.361 | 44.834 | 19.08 | 0 | 0 | 57.037 | 28.216 | [5 empty] | 16.315 | 9.526 | 9 | 3.5857 | 3.3332 | 3.7357 | 3.5294 | -0.19625 | -5.4731
2006-01-14 | 10:26 | 0 | 16.29 | 0 | 5 | 0 | 50.798 | 51.211 | 40.659 | 41.296 | 37.394 | 25.879 | 10.488 | 1 | 0 | 58.315 | 55.314 | 44.881 | 19.055 | 0 | 0 | 57.037 | 28.312 | [5 empty] | 0 | 9.502 | 10 | 3.5423 | 3.2919 | 3.734 | 3.5294 | -0.23749 | -6.7044
2006-01-14 | 10:27 | 0 | 16.315 | 0 | 5 | 0 | 50.774 | 51.278 | 40.659 | 41.2 | 36.995 | 25.953 | 10.364 | 1 | 0 | 58.338 | 55.314 | 44.858 | 19.055 | 0 | 0 | 56.992 | 28.41 | [5 empty] | 0 | 9.574 | 11 | 3.5784 | 3.3262 | 3.7354 | 3.5294 | -0.20317 | -5.6776
2006-01-14 | 10:28 | 0 | 16.315 | 1 | 5 | 0 | 50.774 | 51.211 | 40.683 | 41.248 | 37.205 | 25.975 | 10.462 | 1 | 0 | 58.292 | 55.314 | 44.858 | 19.08 | 0 | 0 | 57.014 | 28.506 | [5 empty] | 0 | 9.526 | 12 | 3.5499 | 3.2991 | 3.7343 | 3.5294 | -0.23029 | -6.4874
2006-01-14 | 10:29 | 0 | 16.315 | 0 | 5 | 0 | 50.798 | 51.211 | 40.731 | 41.341 | 37.205 | 25.953 | 10.513 | 1 | 0 | 58.315 | 55.291 | 44.881 | 19.08 | 0 | 0 | 57.014 | 28.626 | [5 empty] | 0 | 9.457 | 13 | 3.535 | 3.285 | 3.7337 | 3.5294 | -0.24441 | -6.914
2006-01-14 | 10:30 | 1 | 16.34 | 0 | 4 | 0 | 50.842 | 51.187 | 40.755 | 41.317 | 37.016 | 25.953 | 10.462 | 1 | 0 | 58.315 | 55.27 | 44.949 | 19.229 | 0 | 0 | 56.992 | 28.699 | [5 empty] | 16.34 | 9.525 | 14 | 3.5499 | 3.2991 | 3.7343 | 3.5294 | -0.23029 | -6.4874
2006-01-14 | 10:31 | 0 | 16.34 | 0 | 5 | 0 | 50.704 | 51.211 | 40.942 | 41.224 | 36.595 | 26.12 | 10.538 | 1 | 0 | 58.292 | 55.27 | 44.858 | 19.055 | 0 | 0 | 56.969 | 28.795 | [5 empty] | 0 | 9.48 | 15 | 3.5277 | 3.2781 | 3.7334 | 3.5294 | -0.25133 | -7.1244
2006-01-14 | 10:32 | 0 | 16.34 | 0 | 5 | 1 | 50.728 | 51.164 | 40.825 | 41.296 | 36.313 | 26.073 | 10.586 | 2 | 0 | 58.269 | 55.27 | 44.972 | 19.08 | 0 | 0 | 56.948 | 28.891 | [5 empty] | 0 | 9.432 | 16 | 3.5138 | 3.2648 | 3.7328 | 3.5294 | -0.26462 | -7.5309
2006-01-14 | 10:33 | 0 | 16.363 | 0 | 5 | 0 | 50.774 | 51.141 | 40.848 | 41.248 | 36.407 | 26.144 | 10.513 | 1 | 0 | 58.269 | 55.246 | 44.881 | 19.08 | 0 | 0 | 56.948 | 28.94 | [5 empty] | 0 | 9.526 | 0 | 3.535 | 3.285 | 3.7337 | 3.5294 | -0.24441 | -6.914
2006-01-14 | 10:34 | 1 | 16.315 | 0 | 5 | 0 | 50.774 | 51.232 | 40.731 | 41.248 | 36.665 | 26.098 | 10.314 | 1 | 0 | 58.269 | 55.27 | 44.972 | 19.106 | 0 | 0 | 56.925 | 29.084 | [5 empty] | 16.315 | 9.526 | 1 | 3.593 | 3.3401 | 3.736 | 3.5294 | -0.18933 | -5.2694
2006-01-14 | 10:35 | 0 | 16.34 | 0 | 5 | 0 | 50.798 | 51.211 | 40.755 | 41.2 | 36.572 | 26.049 | 10.563 | 1 | 0 | 58.269 | 55.246 | 44.995 | 19.08 | 0 | 0 | 56.857 | 29.155 | [5 empty] | 0 | 9.598 | 2 | 3.5205 | 3.2712 | 3.7331 | 3.5294 | -0.25825 | -7.3357
2006-01-14 | 10:36 | 0 | 16.34 | 0 | 4 | 0 | 50.704 | 51.211 | 40.683 | 41.224 | 36.947 | 26.12 | 10.586 | 1 | 0 | 58.292 | 55.246 | 44.834 | 19.08 | 0 | 0 | 56.814 | 29.204 | [5 empty] | 0 | 9.48 | 3 | 3.5138 | 3.2648 | 3.7328 | 3.5294 | -0.26462 | -7.5309
2006-01-14 | 10:37 | 0 | 16.37 | 0 | 5 | 0 | 50.849 | 51.169 | 40.688 | 41.37 | 36.952 | 26.127 | 10.641 | 1 | 0 | 58.276 | 55.228 | 44.909 | 19.136 | 0 | 0 | 56.795 | 29.258 | [5 empty] | 0 | 9.479 | 4 | 3.4977 | 3.2496 | 3.7321 | 3.5294 | -0.27984 | -8.0006
2006-01-14 | 10:38 | 0 | 16.315 | 1 | 5 | 0 | 50.774 | 51.187 | 40.683 | 41.272 | 37.253 | 26.049 | 10.611 | 1 | 0 | 58.249 | 55.223 | 44.858 | 19.08 | 0 | 0 | 56.722 | 29.349 | [5 empty] | 0 | 9.502 | 5 | 3.5065 | 3.2579 | 3.7325 | 3.5294 | -0.27154 | -7.7439
2006-01-14 | 10:39 | 1 | 16.315 | 0 | 5 | 0 | 50.798 | 51.164 | 40.683 | 41.2 | 37.253 | 26.144 | 10.686 | 1 | 0 | 58.269 | 55.223 | 44.881 | 19.055 | 0 | 0 | 56.656 | 29.3 | [5 empty] | 16.315 | 9.598 | 6 | 3.4846 | 3.2371 | 3.7316 | 3.5294 | -0.2923 | -8.3882
2006-01-14 | 10:40 | 0 | 16.29 | 0 | 5 | 0 | 50.842 | 51.232 | 40.659 | 41.248 | 37.277 | 26.169 | 10.563 | 1 | 0 | 58.249 | 55.2 | 45.019 | 19.106 | 0 | 0 | 56.633 | 29.42 | [5 empty] | 0 | 9.594 | 7 | 3.5205 | 3.2712 | 3.7331 | 3.5294 | -0.25825 | -7.3357
2006-01-14 | 10:41 | 0 | 16.32 | 0 | 5 | 0 | 50.917 | 51.283 | 40.664 | 41.324 | 37.445 | 26.103 | 10.666 | 2 | 0 | 58.276 | 55.251 | 45.07 | 19.161 | 0 | 0 | 56.638 | 29.548 | [5 empty] | 0 | 9.593 | 8 | 3.4905 | 3.2427 | 3.7319 | 3.5294 | -0.28676 | -8.2156
2006-01-14 | 10:42 | 0 | 16.32 | 0 | 5 | 0 | 50.779 | 51.283 | 40.688 | 41.346 | 37.234 | 26.103 | 10.84 | 1 | 0 | 58.254 | 55.228 | 45.047 | 19.161 | 0 | 0 | 56.638 | 29.619 | [5 empty] | 0 | 9.433 | 9 | 3.4398 | 3.1945 | 3.7298 | 3.5294 | -0.33492 | -9.7367
2006-01-14 | 10:43 | 0 | 16.315 | 0 | 4 | 0 | 50.821 | 51.211 | 40.755 | 41.248 | 36.923 | 26.144 | 10.711 | 1 | 0 | 58.249 | 55.176 | 44.904 | 19.106 | 0 | 0 | 56.61 | 29.565 | [5 empty] | 0 | 9.573 | 10 | 3.4774 | 3.2302 | 3.7313 | 3.5294 | -0.29922 | -8.6047
2006-01-14 | 10:44 | 1 | 16.32 | 0 | 5 | 0 | 50.849 | 51.26 | 40.688 | 41.253 | 37.186 | 26.174 | 10.716 | 1 | 0 | 58.254 | 55.251 | 45 | 19.161 | 0 | 0 | 56.661 | 29.643 | [5 empty] | 16.32 | 9.596 | 11 | 3.4759 | 3.2288 | 3.7313 | 3.5294 | -0.3006 | -8.6481
2006-01-14 | 10:45 | 0 | 16.29 | 0 | 5 | 0 | 50.821 | 51.278 | 40.707 | 41.272 | 37.136 | 26.049 | 10.734 | 1 | 0 | 58.203 | 55.153 | 44.925 | 19.106 | 0 | 0 | 56.679 | 29.71 | [5 empty] | 0 | 9.549 | 12 | 3.4707 | 3.2238 | 3.7311 | 3.5294 | -0.30558 | -8.8048
2006-01-14 | 10:46 | 0 | 16.29 | 0 | 5 | 0 | 50.751 | 51.232 | 40.636 | 41.224 | 37.253 | 26.12 | 10.809 | 1 | 0 | 58.249 | 55.153 | 44.904 | 19.08 | 0 | 0 | 56.633 | 29.83 | [5 empty] | 0 | 9.527 | 13 | 3.4488 | 3.2031 | 3.7302 | 3.5294 | -0.32634 | -9.4625
2006-01-14 | 10:47 | 0 | 16.29 | 1 | 5 | 0 | 50.728 | 51.232 | 40.59 | 41.389 | 37.229 | 26 | 10.686 | 1 | 0 | 58.203 | 55.132 | 44.972 | 19.08 | 0 | 0 | 56.588 | 29.903 | [5 empty] | 0 | 9.339 | 14 | 3.4846 | 3.2371 | 3.7316 | 3.5294 | -0.2923 | -8.3882
2006-01-14 | 10:48 | 1 | 16.315 | 0 | 5 | 0 | 50.683 | 51.211 | 40.731 | 41.248 | 37.277 | 26.024 | 10.809 | 1 | 0 | 58.226 | 55.176 | 44.881 | 19.106 | 0 | 0 | 56.588 | 29.928 | [5 empty] | 16.315 | 9.435 | 15 | 3.4488 | 3.2031 | 3.7302 | 3.5294 | -0.32634 | -9.4625
2006-01-14 | 10:49 | 0 | 16.345 | 0 | 5 | 1 | 50.756 | 51.192 | 40.736 | 41.324 | 37.327 | 26.029 | 10.84 | 1 | 0 | 58.208 | 55.16 | 44.977 | 19.136 | 0 | 0 | 56.594 | 30.028 | [5 empty] | 0 | 9.432 | 16 | 3.4398 | 3.1945 | 3.7298 | 3.5294 | -0.33492 | -9.7367
2006-01-14 | 10:50 | 0 | 16.32 | 0 | 4 | 0 | 50.826 | 51.169 | 40.688 | 41.394 | 37.234 | 26.054 | 10.666 | 2 | 0 | 58.208 | 55.137 | 45 | 19.136 | 0 | 0 | 56.526 | 30.053 | [5 empty] | 0 | 9.432 | 0 | 3.4905 | 3.2427 | 3.7319 | 3.5294 | -0.28676 | -8.2156
2006-01-14 | 10:51 | 0 | 16.32 | 0 | 5 | 0 | 50.756 | 51.169 | 40.76 | 41.301 | 37.351 | 26.005 | 10.741 | 1 | 0 | 58.185 | 55.113 | 44.977 | 19.111 | 0 | 0 | 56.526 | 30.102 | [5 empty] | 0 | 9.455 | 1 | 3.4686 | 3.2219 | 3.9516 | 3.75 | -0.52811 | -15.2253
2006-01-14 | 10:52 | 0 | 16.265 | 0 | 5 | 0 | 50.704 | 51.117 | 40.777 | 41.317 | 37.182 | 26 | 10.636 | 1 | 0 | 58.135 | 55.085 | 44.925 | 19.08 | 0 | 0 | 56.499 | 30.072 | [5 empty] | 0 | 9.387 | 2 | 3.4992 | 3.251 | 3.9528 | 3.75 | -0.49904 | -14.2617
2006-01-14 | 10:53 | 1 | 16.345 | 0 | 5 | 0 | 50.87 | 51.169 | 40.736 | 41.346 | 37.306 | 26.005 | 10.641 | 1 | 0 | 58.185 | 55.137 | 45.047 | 19.136 | 0 | 0 | 56.503 | 30.148 | [5 empty] | 16.345 | 9.524 | 3 | 3.4977 | 3.2496 | 3.9527 | 3.75 | -0.50043 | -14.3072
2006-01-14 | 10:54 | 0 | 16.345 | 0 | 5 | 0 | 50.802 | 51.239 | 40.712 | 41.346 | 37.868 | 25.933 | 10.887 | 1 | 0 | 58.185 | 55.09 | 45.023 | 19.111 | 0 | 0 | 56.549 | 30.197 | [5 empty] | 0 | 9.456 | 4 | 3.4261 | 3.1815 | 3.9498 | 3.75 | -0.56852 | -16.5938
2006-01-14 | 10:55 | 0 | 16.345 | 0 | 5 | 0 | 50.711 | 51.215 | 40.736 | 41.324 | 37.375 | 26.149 | 10.84 | 1 | 0 | 58.185 | 55.09 | 44.953 | 19.111 | 0 | 0 | 56.549 | 30.269 | [5 empty] | 0 | 9.387 | 5 | 3.4398 | 3.1945 | 3.9504 | 3.75 | -0.55551 | -16.1496
2006-01-14 | 10:56 | 0 | 16.32 | 0 | 4 | 0 | 50.732 | 51.215 | 40.712 | 41.301 | 37.258 | 26.078 | 10.764 | 1 | 0 | 58.162 | 55.09 | 44.953 | 19.085 | 0 | 0 | 56.483 | 30.318 | [5 empty] | 0 | 9.431 | 6 | 3.4619 | 3.2155 | 3.9513 | 3.75 | -0.53448 | -15.4387
2006-01-14 | 10:57 | 0 | 16.32 | 1 | 5 | 0 | 50.732 | 51.169 | 40.829 | 41.324 | 37.045 | 26.005 | 10.741 | 2 | 0 | 58.142 | 55.09 | 44.977 | 19.111 | 0 | 0 | 56.46 | 30.367 | [5 empty] | 0 | 9.408 | 7 | 3.4686 | 3.2219 | 3.9516 | 3.75 | -0.52811 | -15.2253
2006-01-14 | 10:58 | 1 | 16.32 | 0 | 5 | 0 | 50.756 | 51.192 | 40.853 | 41.277 | 36.6 | 26.029 | 10.865 | 1 | 0 | 58.142 | 55.067 | 45.023 | 19.136 | 0 | 0 | 56.503 | 30.367 | [5 empty] | 16.32 | 9.479 | 8 | 3.4325 | 3.1876 | 3.9501 | 3.75 | -0.56243 | -16.3854
2006-01-14 | 10:59 | 0 | 16.345 | 0 | 5 | 0 | 50.826 | 51.145 | 40.805 | 41.277 | 36.717 | 26.054 | 10.764 | 1 | 0 | 58.162 | 55.046 | 45.047 | 19.136 | 0 | 0 | 56.526 | 30.438 | [5 empty] | 0 | 9.549 | 9 | 3.4619 | 3.2155 | 3.9513 | 3.75 | -0.53448 | -15.4387
2006-01-14 | 11:00 | 0 | 16.345 | 0 | 5 | 0 | 50.756 | 51.215 | 40.829 | 41.277 | 36.528 | 26.005 | 10.865 | 1 | 0 | 58.119 | 55.046 | 45 | 19.136 | 0 | 0 | 56.483 | 30.487 | [5 empty] | 0 | 9.479 | 10 | 3.4325 | 3.1876 | 3.9501 | 3.75 | -0.56243 | -16.3854
2006-01-14 | 11:01 | 0 | 16.345 | 0 | 5 | 0 | 50.688 | 51.169 | 40.853 | 41.301 | 36.624 | 26.174 | 10.865 | 1 | 0 | 58.162 | 55.046 | 44.953 | 19.161 | 0 | 0 | 56.437 | 30.487 | [5 empty] | 0 | 9.387 | 11 | 3.4325 | 3.1876 | 3.9501 | 3.75 | -0.56243 | -16.3854
2006-01-14 | 11:02 | 0 | 16.37 | 0 | 4 | 0 | 50.756 | 51.122 | 40.853 | 41.37 | 36.928 | 26.005 | 10.912 | 1 | 0 | 58.119 | 54.999 | 45.047 | 19.111 | 0 | 0 | 56.563 | 30.619 | [5 empty] | 0 | 9.386 | 12 | 3.4188 | 3.1746 | 3.9495 | 3.75 | -0.57544 | -16.8316
2006-01-14 | 11:03 | 1 | 16.403 | 0 | 5 | 0 | 50.653 | 51.134 | 40.841 | 41.31 | 36.727 | 26.159 | 10.923 | 1 | 0 | 58.174 | 55.055 | 44.942 | 19.196 | 0 | 0 | 56.426 | 30.592 | [5 empty] | 16.403 | 9.343 | 13 | 3.4156 | 3.1715 | 3.9494 | 3.75 | -0.57849 | -16.9365
2006-01-14 | 11:04 | 0 | 16.413 | 0 | 5 | 0 | 50.751 | 51.211 | 40.942 | 41.341 | 36.524 | 26.12 | 10.955 | 1 | 0 | 58.18 | 55.085 | 45.156 | 19.229 | 0 | 0 | 56.432 | 30.673 | [5 empty] | 0 | 9.41 | 14 | 3.4063 | 3.1627 | 3.949 | 3.75 | -0.58734 | -17.2429
2006-01-14 | 11:05 | 0 | 16.428 | 0 | 5 | 1 | 50.744 | 51.157 | 40.887 | 41.286 | 36.961 | 26.184 | 11.046 | 1 | 0 | 58.174 | 55.032 | 45.012 | 19.171 | 0 | 0 | 56.469 | 30.666 | [5 empty] | 0 | 9.458 | 15 | 3.3798 | 3.1375 | 3.948 | 3.75 | -0.61253 | -18.1233
2006-01-14 | 11:06 | 0 | 16.428 | 1 | 5 | 0 | 50.744 | 51.134 | 40.817 | 41.334 | 37.174 | 25.992 | 11.021 | 2 | 0 | 58.107 | 54.987 | 45.056 | 19.171 | 0 | 0 | 56.492 | 30.69 | [5 empty] | 0 | 9.41 | 0 | 3.3871 | 3.1444 | 3.9483 | 3.75 | -0.60561 | -17.8801
2006-01-14 | 11:07 | 1 | 16.436 | 0 | 5 | 0 | 50.889 | 51.164 | 40.755 | 41.365 | 37.629 | 26.024 | 10.882 | 1 | 0 | 58.137 | 55.018 | 45.11 | 19.153 | 0 | 0 | 56.544 | 30.769 | [5 empty] | 16.436 | 9.524 | 1 | 3.4276 | 3.1829 | 3.7293 | 3.5294 | -0.34655 | -10.1107
2006-01-14 | 11:08 | 0 | 16.355 | 0 | 4 | 0 | 50.814 | 51.204 | 40.628 | 41.382 | 38.021 | 26.039 | 10.85 | 1 | 0 | 58.085 | 55.011 | 45.056 | 19.121 | 0 | 0 | 56.403 | 30.761 | [5 empty] | 0 | 9.432 | 2 | 3.4369 | 3.1917 | 3.7297 | 3.5294 | -0.33769 | -9.8255
2006-01-14 | 11:09 | 0 | 16.305 | 0 | 5 | 0 | 50.767 | 51.225 | 40.628 | 41.286 | 37.925 | 25.968 | 10.85 | 1 | 0 | 58.062 | 54.987 | 45.033 | 19.146 | 0 | 0 | 56.357 | 30.81 | [5 empty] | 0 | 9.481 | 3 | 3.4369 | 3.1917 | 3.7297 | 3.5294 | -0.33769 | -9.8255
2006-01-14 | 11:10 | 0 | 16.388 | 0 | 5 | 0 | 50.774 | 51.211 | 40.683 | 41.272 | 38.193 | 26.071 | 10.857 | 1 | 0 | 58.091 | 55.018 | 45.063 | 19.178 | 0 | 0 | 56.41 | 30.867 | [5 empty] | 0 | 9.502 | 4 | 3.4348 | 3.1898 | 3.7296 | 3.5294 | -0.33963 | -9.8878
2006-01-14 | 11:11 | 0 | 16.33 | 0 | 5 | 0 | 50.767 | 51.18 | 40.652 | 41.217 | 37.715 | 25.992 | 10.923 | 1 | 0 | 58.062 | 54.964 | 45.103 | 19.146 | 0 | 0 | 56.334 | 30.857 | [5 empty] | 0 | 9.55 | 5 | 3.4156 | 3.1715 | 3.7288 | 3.5294 | -0.3579 | -10.4783
2006-01-14 | 11:12 | 1 | 16.38 | 0 | 5 | 0 | 50.744 | 51.157 | 40.7 | 41.241 | 38.043 | 25.968 | 10.998 | 1 | 0 | 58.062 | 54.964 | 45.056 | 19.146 | 0 | 0 | 56.403 | 30.835 | [5 empty] | 16.38 | 9.503 | 6 | 3.3938 | 3.1508 | 3.7279 | 3.5294 | -0.37866 | -11.1574
2006-01-14 | 11:13 | 0 | 16.363 | 0 | 5 | 0 | 50.798 | 51.211 | 40.707 | 41.317 | 37.794 | 25.951 | 11.031 | 1 | 0 | 58.069 | 54.994 | 45.11 | 19.204 | 0 | 0 | 56.387 | 30.889 | [5 empty] | 0 | 9.481 | 7 | 3.3842 | 3.1416 | 3.7275 | 3.5294 | -0.38779 | -11.459
2006-01-14 | 11:14 | 0 | 16.338 | 0 | 4 | 0 | 50.798 | 51.255 | 40.707 | 41.272 | 38.145 | 25.951 | 10.955 | 1 | 0 | 58.091 | 54.971 | 45.019 | 19.204 | 0 | 0 | 56.364 | 30.987 | [5 empty] | 0 | 9.526 | 8 | 3.4063 | 3.1627 | 3.7284 | 3.5294 | -0.36676 | -10.767
2006-01-14 | 11:15 | 0 | 16.363 | 0 | 5 | 0 | 50.844 | 51.211 | 40.659 | 41.389 | 38.593 | 25.926 | 11.005 | 1 | 0 | 58.069 | 54.924 | 45.133 | 19.204 | 0 | 0 | 56.343 | 31.034 | [5 empty] | 0 | 9.455 | 9 | 3.3917 | 3.1488 | 3.7279 | 3.5294 | -0.3806 | -11.2212
2006-01-14 | 11:16 | 0 | 16.287 | 1 | 5 | 0 | 50.844 | 51.278 | 40.542 | 41.296 | 38.145 | 25.951 | 10.98 | 1 | 0 | 58.069 | 54.947 | 45.18 | 19.204 | 0 | 0 | 56.275 | 31.034 | [5 empty] | 0 | 9.548 | 10 | 3.399 | 3.1557 | 3.7281 | 3.5294 | -0.37368 | -10.9936
2006-01-14 | 11:17 | 1 | 16.287 | 0 | 5 | 0 | 50.821 | 51.278 | 40.614 | 41.296 | 38.827 | 25.975 | 11.005 | 2 | 0 | 58.069 | 54.947 | 45.042 | 19.229 | 0 | 0 | 56.232 | 31.058 | [5 empty] | 16.287 | 9.525 | 11 | 3.3917 | 3.1488 | 3.7279 | 3.5294 | -0.3806 | -11.2212
2006-01-14 | 11:18 | 0 | 16.338 | 0 | 5 | 0 | 50.844 | 51.302 | 40.683 | 41.224 | 38.311 | 25.926 | 11.078 | 1 | 0 | 58.091 | 54.947 | 45.042 | 19.204 | 0 | 0 | 56.186 | 31.083 | [5 empty] | 0 | 9.62 | 12 | 3.3705 | 3.1286 | 3.727 | 3.5294 | -0.4008 | -11.8915
2006-01-14 | 11:19 | 0 | 16.313 | 0 | 4 | 0 | 50.798 | 51.278 | 40.614 | 41.296 | 38.593 | 26.024 | 10.905 | 1 | 0 | 58.069 | 54.947 | 45.042 | 19.204 | 0 | 0 | 56.209 | 31.107 | [5 empty] | 0 | 9.502 | 13 | 3.4209 | 3.1765 | 3.729 | 3.5294 | -0.35292 | -10.3166
2006-01-14 | 11:20 | 0 | 16.313 | 0 | 5 | 0 | 50.774 | 51.211 | 40.683 | 41.413 | 38.052 | 25.879 | 11.078 | 1 | 0 | 58.025 | 54.903 | 45.063 | 19.229 | 0 | 0 | 56.163 | 31.156 | [5 empty] | 0 | 9.361 | 14 | 3.3705 | 3.1286 | 3.727 | 3.5294 | -0.4008 | -11.8915
2006-01-14 | 11:21 | 1 | 16.395 | 0 | 5 | 0 | 50.851 | 51.218 | 40.714 | 41.42 | 37.894 | 25.936 | 11.063 | 1 | 0 | 58.055 | 54.978 | 45.093 | 19.211 | 0 | 0 | 56.216 | 31.188 | [5 empty] | 16.395 | 9.431 | 15 | 3.3749 | 3.1328 | 3.7272 | 3.5294 | -0.39665 | -11.7531
2006-01-14 | 11:22 | 0 | 16.363 | 0 | 5 | 1 | 50.774 | 51.211 | 40.896 | 41.317 | 37.488 | 25.926 | 11.104 | 1 | 0 | 58.025 | 54.903 | 45.086 | 19.204 | 0 | 0 | 56.172 | 31.215 | [5 empty] | 0 | 9.457 | 16 | 3.3629 | 3.1214 | 3.7267 | 3.5294 | -0.408 | -12.1323
2006-01-14 | 11:23 | 0 | 16.36 | 0 | 5 | 0 | 50.84 | 51.159 | 40.774 | 41.291 | 37.648 | 25.875 | 11.028 | 1 | 0 | 57.975 | 54.828 | 45.084 | 19.126 | 0 | 0 | 56.135 | 31.225 | [5 empty] | 0 | 9.549 | 0 | 3.385 | 3.1424 | 3.7276 | 3.5294 | -0.38696 | -11.4315
2006-01-14 | 11:24 | 0 | 16.36 | 0 | 4 | 0 | 50.884 | 51.229 | 40.75 | 41.291 | 37.672 | 26.044 | 10.978 | 1 | 0 | 58.021 | 54.828 | 45.061 | 19.151 | 0 | 0 | 56.135 | 31.247 | [5 empty] | 0 | 9.593 | 1 | 3.3996 | 3.1563 | 3.7282 | 3.5294 | -0.37312 | -10.9755
2006-01-14 | 11:25 | 0 | 16.36 | 1 | 5 | 0 | 50.725 | 51.206 | 40.774 | 41.243 | 37.579 | 26.044 | 11.101 | 1 | 0 | 57.998 | 54.852 | 45.061 | 19.176 | 0 | 0 | 56.068 | 31.247 | [5 empty] | 0 | 9.482 | 2 | 3.3638 | 3.1222 | 3.7267 | 3.5294 | -0.40717 | -12.1045
2006-01-14 | 11:26 | 1 | 16.36 | 0 | 5 | 0 | 50.702 | 51.183 | 40.82 | 41.291 | 37.155 | 26.044 | 11.126 | 2 | 0 | 57.998 | 54.828 | 45.061 | 19.176 | 0 | 0 | 56.021 | 31.271 | [5 empty] | 16.36 | 9.411 | 3 | 3.3565 | 3.1153 | 3.7264 | 3.5294 | -0.41409 | -12.3369
2006-01-14 | 11:27 | 0 | 16.36 | 0 | 5 | 0 | 50.655 | 51.115 | 40.915 | 41.315 | 37.107 | 25.924 | 11.176 | 1 | 0 | 57.952 | 54.805 | 45.084 | 19.201 | 0 | 0 | 55.998 | 31.32 | [5 empty] | 0 | 9.34 | 4 | 3.3419 | 3.1015 | 3.7258 | 3.5294 | -0.42793 | -12.8048
2006-01-14 | 11:28 | 0 | 16.408 | 0 | 5 | 0 | 50.725 | 51.159 | 40.82 | 41.291 | 37.579 | 25.997 | 11.176 | 1 | 0 | 57.975 | 54.805 | 45.152 | 19.176 | 0 | 0 | 56.068 | 31.296 | [5 empty] | 0 | 9.434 | 5 | 3.3419 | 3.1015 | 3.7258 | 3.5294 | -0.42793 | -12.8048
2006-01-14 | 11:29 | 0 | 16.385 | 0 | 4 | 0 | 50.77 | 51.136 | 40.798 | 41.267 | 37.93 | 25.997 | 11.101 | 1 | 0 | 57.952 | 54.805 | 45.105 | 19.151 | 0 | 0 | 56.068 | 31.271 | [5 empty] | 0 | 9.503 | 6 | 3.3638 | 3.1222 | 3.7267 | 3.5294 | -0.40717 | -12.1045
2006-01-14 | 11:30 | 0 | 16.36 | 0 | 5 | 0 | 50.793 | 51.183 | 40.657 | 41.339 | 38.26 | 25.924 | 11.076 | 1 | 0 | 57.952 | 54.784 | 45.222 | 19.176 | 0 | 0 | 56.068 | 31.37 | [5 empty] | 0 | 9.454 | 7 | 3.3711 | 3.1292 | 3.727 | 3.5294 | -0.40025 | -11.873
2006-01-14 | 11:31 | 1 | 16.335 | 0 | 5 | 0 | 50.77 | 51.206 | 40.679 | 41.36 | 38.846 | 25.924 | 11.028 | 1 | 0 | 57.929 | 54.805 | 45.105 | 19.176 | 0 | 0 | 56.091 | 31.392 | [5 empty] | 16.335 | 9.41 | 8 | 3.385 | 3.1424 | 3.7276 | 3.5294 | -0.38696 | -11.4315
2006-01-14 | 11:32 | 0 | 16.36 | 0 | 5 | 0 | 50.793 | 51.183 | 40.679 | 41.339 | 38.471 | 25.924 | 10.978 | 1 | 0 | 57.929 | 54.761 | 45.128 | 19.151 | 0 | 0 | 56.091 | 31.441 | [5 empty] | 0 | 9.454 | 9 | 3.3996 | 3.1563 | 3.7282 | 3.5294 | -0.37312 | -10.9755
2006-01-14 | 11:33 | 0 | 16.335 | 0 | 5 | 0 | 50.816 | 51.136 | 40.657 | 41.198 | 38.189 | 25.899 | 11.126 | 1 | 0 | 57.952 | 54.761 | 45.243 | 19.151 | 0 | 0 | 56.044 | 31.49 | [5 empty] | 0 | 9.618 | 10 | 3.3565 | 3.1153 | 3.7264 | 3.5294 | -0.41409 | -12.3369
2006-01-14 | 11:34 | 0 | 16.335 | 0 | 5 | 0 | 50.77 | 51.253 | 40.561 | 41.315 | 37.837 | 25.875 | 11.151 | 2 | 0 | 57.929 | 54.784 | 45.128 | 19.176 | 0 | 0 | 56.021 | 31.465 | [5 empty] | 0 | 9.455 | 11 | 3.3492 | 3.1084 | 3.7261 | 3.5294 | -0.42101 | -12.5703
2006-01-14 | 11:35 | 0 | 16.335 | 1 | 4 | 0 | 50.77 | 51.115 | 40.657 | 41.219 | 37.906 | 25.997 | 11.224 | 1 | 0 | 57.929 | 54.737 | 45.105 | 19.126 | 0 | 0 | 56.044 | 31.514 | [5 empty] | 0 | 9.551 | 12 | 3.328 | 3.0882 | 3.7253 | 3.5294 | -0.44121 | -13.2578
2006-01-14 | 11:36 | 1 | 16.335 | 0 | 5 | 0 | 50.793 | 51.213 | 40.664 | 41.37 | 37.631 | 25.884 | 11.282 | 1 | 0 | 57.939 | 54.791 | 45.114 | 19.234 | 0 | 0 | 56.028 | 31.522 | [5 empty] | 16.335 | 9.423 | 13 | 3.3111 | 3.0721 | 3.7246 | 3.5294 | -0.45727 | -13.8103
2006-01-14 | 11:37 | 0 | 16.385 | 0 | 5 | 0 | 50.725 | 51.159 | 40.844 | 41.291 | 37.507 | 26.019 | 11.224 | 1 | 0 | 57.929 | 54.737 | 45.105 | 19.176 | 0 | 0 | 55.998 | 31.536 | [5 empty] | 0 | 9.434 | 14 | 3.328 | 3.0882 | 3.7253 | 3.5294 | -0.44121 | -13.2578
2006-01-14 | 11:38 | 0 | 16.385 | 0 | 5 | 0 | 50.746 | 51.183 | 40.915 | 41.219 | 36.849 | 25.924 | 11.249 | 1 | 0 | 57.909 | 54.714 | 45.105 | 19.151 | 0 | 0 | 56.044 | 31.561 | [5 empty] | 0 | 9.527 | 15 | 3.3207 | 3.0813 | 3.725 | 3.5294 | -0.44813 | -13.4952
2006-01-14 | 11:39 | 0 | 16.385 | 0 | 5 | 1 | 50.725 | 51.159 | 40.868 | 41.456 | 37.555 | 25.899 | 11.176 | 1 | 0 | 57.863 | 54.714 | 45.152 | 19.201 | 0 | 0 | 56.021 | 31.561 | [5 empty] | 0 | 9.269 | 16 | 3.3419 | 3.1015 | 3.7258 | 3.5294 | -0.42793 | -12.8048
2006-01-14 | 11:40 | 1 | 16.483 | 0 | 4 | 0 | 50.84 | 51.206 | 40.868 | 41.339 | 37.813 | 25.899 | 11.126 | 1 | 0 | 57.863 | 54.67 | 45.105 | 19.176 | 0 | 0 | 56.044 | 31.561 | [5 empty] | 16.483 | 9.501 | 0 | 3.3565 | 3.1153 | 3.7264 | 3.5294 | -0.41409 | -12.3369
2006-01-14 | 11:41 | 0 | 16.418 | 0 | 5 | 0 | 50.823 | 51.213 | 40.829 | 41.415 | 37.469 | 25.906 | 11.159 | 1 | 0 | 57.893 | 54.7 | 45.182 | 19.184 | 0 | 0 | 56.051 | 31.642 | [5 empty] | 0 | 9.408 | 1 | 3.3469 | 3.1062 | 3.726 | 3.5294 | -0.42322 | -12.6452
2006-01-14 | 11:42 | 0 | 16.418 | 0 | 5 | 0 | 50.756 | 51.19 | 40.851 | 41.298 | 37.985 | 26.005 | 11.209 | 1 | 0 | 57.916 | 54.7 | 45.252 | 19.209 | 0 | 0 | 55.984 | 31.617 | [5 empty] | 0 | 9.458 | 2 | 3.3323 | 3.0923 | 3.7254 | 3.5294 | -0.43706 | -13.1158
2006-01-14 | 11:43 | 0 | 16.39 | 0 | 5 | 0 | 50.8 | 51.19 | 40.827 | 41.368 | 37.796 | 26.051 | 11.204 | 1 | 0 | 57.87 | 54.674 | 45.182 | 19.181 | 0 | 0 | 56.028 | 31.615 | [5 empty] | 0 | 9.432 | 3 | 3.3338 | 3.0937 | 3.7255 | 3.5294 | -0.43568 | -13.0686
2006-01-14 | 11:44 | 0 | 16.398 | 1 | 4 | 0 | 50.854 | 51.288 | 40.758 | 41.439 | 38.055 | 26.002 | 11.106 | 1 | 0 | 57.893 | 54.674 | 45.296 | 19.206 | 0 | 0 | 56.028 | 31.639 | [5 empty] | 0 | 9.415 | 4 | 3.3623 | 3.1209 | 3.7267 | 3.5294 | -0.40855 | -12.1509
2006-01-14 | 11:45 | 1 | 16.365 | 0 | 5 | 0 | 50.823 | 51.213 | 40.71 | 41.415 | 37.796 | 26.051 | 11.033 | 2 | 0 | 57.87 | 54.721 | 45.182 | 19.206 | 0 | 0 | 55.984 | 31.664 | [5 empty] | 16.365 | 9.408 | 5 | 3.3836 | 3.1411 | 3.7275 | 3.5294 | -0.38835 | -11.4773
2006-01-14 | 11:46 | 0 | 16.39 | 0 | 5 | 0 | 50.823 | 51.19 | 40.734 | 41.344 | 37.701 | 26.051 | 11.106 | 1 | 0 | 57.87 | 54.653 | 45.226 | 19.181 | 0 | 0 | 56.005 | 31.664 | [5 empty] | 0 | 9.479 | 6 | 3.3623 | 3.1209 | 3.7267 | 3.5294 | -0.40855 | -12.1509
2006-01-14 | 11:47 | 0 | 16.39 | 0 | 5 | 0 | 50.823 | 51.213 | 40.71 | 41.439 | 36.926 | 26.073 | 11.156 | 1 | 0 | 57.87 | 54.653 | 45.226 | 19.206 | 0 | 0 | 55.984 | 31.713 | [5 empty] | 0 | 9.384 | 7 | 3.3478 | 3.107 | 3.7261 | 3.5294 | -0.42239 | -12.6171
2006-01-14 | 11:48 | 0 | 16.423 | 0 | 4 | 0 | 50.807 | 51.243 | 40.858 | 41.399 | 36.839 | 26.154 | 11.164 | 1 | 0 | 57.9 | 54.705 | 45.166 | 19.239 | 0 | 0 | 55.991 | 31.745 | [5 empty] | 0 | 9.408 | 8 | 3.3454 | 3.1048 | 3.726 | 3.5294 | -0.42461 | -12.6921
2006-01-14 | 11:49 | 0 | 16.471 | 0 | 5 | 0 | 50.739 | 51.173 | 40.906 | 41.47 | 36.488 | 26.154 | 11.164 | 1 | 0 | 57.877 | 54.66 | 45.257 | 19.239 | 0 | 0 | 56.014 | 31.745 | [5 empty] | 0 | 9.269 | 9 | 3.3454 | 3.1048 | 3.726 | 3.5294 | -0.42461 | -12.6921
2006-01-14 | 11:50 | 1 | 16.448 | 0 | 5 | 0 | 50.807 | 51.106 | 40.999 | 41.47 | 36.698 | 26.25 | 11.164 | 1 | 0 | 57.9 | 54.66 | 45.212 | 19.264 | 0 | 0 | 55.991 | 31.72 | [5 empty] | 16.448 | 9.337 | 10 | 3.3454 | 3.1048 | 3.726 | 3.5294 | -0.42461 | -12.6921
2006-01-14 | 11:51 | 0 | 16.398 | 0 | 4 | 0 | 50.739 | 51.243 | 40.906 | 41.47 | 36.299 | 26.179 | 11.237 | 1 | 0 | 57.854 | 54.684 | 45.28 | 19.239 | 0 | 0 | 55.967 | 31.767 | [5 empty] | 0 | 9.269 | 11 | 3.3242 | 3.0846 | 3.7251 | 3.5294 | -0.44481 | -13.3811
2006-01-14 | 11:52 | 0 | 16.423 | 0 | 5 | 0 | 50.76 | 51.152 | 40.975 | 41.492 | 36.488 | 26.203 | 11.114 | 1 | 0 | 57.854 | 54.684 | 45.236 | 19.264 | 0 | 0 | 55.897 | 31.791 | [5 empty] | 0 | 9.268 | 12 | 3.36 | 3.1186 | 3.7266 | 3.5294 | -0.41077 | -12.2252
2006-01-14 | 11:53 | 0 | 16.448 | 0 | 5 | 0 | 50.76 | 51.173 | 40.951 | 41.516 | 36.323 | 26.154 | 11.337 | 1 | 0 | 57.854 | 54.66 | 45.327 | 19.239 | 0 | 0 | 55.921 | 31.816 | [5 empty] | 0 | 9.244 | 13 | 3.2951 | 3.0569 | 3.7239 | 3.5294 | -0.47249 | -14.3394
2006-01-14 | 11:54 | 0 | 16.438 | 1 | 5 | 0 | 50.709 | 51.099 | 40.968 | 41.391 | 36.526 | 26.171 | 11.305 | 1 | 0 | 57.824 | 54.583 | 45.296 | 19.181 | 0 | 0 | 55.89 | 31.784 | [5 empty] | 0 | 9.318 | 14 | 3.3044 | 3.0658 | 3.7243 | 3.5294 | -0.46364 | -14.0309
2006-01-14 | 11:55 | 1 | 16.496 | 0 | 4 | 0 | 50.76 | 51.152 | 40.951 | 41.54 | 36.533 | 26.179 | 11.312 | 1 | 0 | 57.831 | 54.66 | 45.212 | 19.239 | 0 | 0 | 55.921 | 31.791 | [5 empty] | 16.496 | 9.22 | 15 | 3.3023 | 3.0638 | 3.7242 | 3.5294 | -0.46557 | -14.0983
2006-01-14 | 11:56 | 0 | 16.471 | 0 | 5 | 1 | 50.854 | 51.243 | 40.93 | 41.423 | 36.887 | 26.394 | 11.287 | 2 | 0 | 57.831 | 54.637 | 45.303 | 19.239 | 0 | 0 | 55.921 | 31.791 | [5 empty] | 0 | 9.431 | 16 | 3.3096 | 3.0708 | 3.7245 | 3.5294 | -0.45865 | -13.8582
2006-01-14 | 11:57 | 0 | 16.521 | 0 | 5 | 0 | 50.76 | 51.152 | 40.951 | 41.47 | 36.65 | 26.154 | 11.237 | 1 | 0 | 57.788 | 54.59 | 45.257 | 19.239 | 0 | 0 | 55.897 | 31.84 | [5 empty] | 0 | 9.29 | 0 | 3.3242 | 3.0846 | 3.7251 | 3.5294 | -0.44481 | -13.3811
2006-01-14 | 11:58 | 0 | 16.496 | 0 | 5 | 0 | 50.716 | 51.106 | 40.975 | 41.446 | 36.206 | 26.274 | 11.337 | 1 | 0 | 57.811 | 54.569 | 45.28 | 19.214 | 0 | 0 | 55.944 | 31.816 | [5 empty] | 0 | 9.27 | 1 | 3.2951 | 3.0569 | 3.7239 | 3.5294 | -0.47249 | -14.3394
2006-01-14 | 11:59 | 0 | 16.496 | 0 | 4 | 0 | 50.716 | 51.106 | 41.023 | 41.516 | 36.44 | 26.105 | 11.461 | 1 | 0 | 57.811 | 54.59 | 45.327 | 19.214 | 0 | 0 | 55.876 | 31.767 | [5 empty] | 0 | 9.2 | 2 | 3.259 | 3.0226 | 3.7225 | 3.5294 | -0.50682 | -15.5515
2006-01-14 | 12:00 | 1 | 16.546 | 0 | 5 | 0 | 50.739 | 51.106 | 40.951 | 41.446 | 36.11 | 26.179 | 11.385 | 1 | 0 | 57.811 | 54.59 | 45.236 | 19.264 | 0 | 0 | 55.876 | 31.816 | [5 empty] | 16.546 | 9.293 | 3 | 3.2811 | 3.0436 | 3.7234 | 3.5294 | -0.48578 | -14.8054
2006-01-14 | 12:01 | 0 | 16.551 | 0 | 5 | 0 | 50.744 | 51.18 | 41.004 | 41.568 | 36.493 | 26.134 | 11.415 | 1 | 0 | 57.815 | 54.597 | 45.285 | 19.294 | 0 | 0 | 55.834 | 31.821 | [5 empty] | 0 | 9.176 | 4 | 3.2724 | 3.0353 | 3.723 | 3.5294 | -0.49408 | -15.0987
2006-01-14 | 12:02 | 0 | 16.521 | 0 | 4 | 0 | 50.76 | 51.152 | 40.882 | 41.399 | 36.392 | 26.13 | 11.312 | 1 | 0 | 57.788 | 54.546 | 45.303 | 19.239 | 0 | 0 | 55.806 | 31.84 | [5 empty] | 0 | 9.361 | 5 | 3.3023 | 3.0638 | 3.7242 | 3.5294 | -0.46557 | -14.0983
2006-01-14 | 12:03 | 0 | 16.506 | 1 | 5 | 0 | 50.77 | 51.18 | 40.889 | 41.478 | 36.261 | 26.066 | 11.347 | 1 | 0 | 57.749 | 54.506 | 45.243 | 19.224 | 0 | 0 | 55.79 | 31.848 | [5 empty] | 0 | 9.292 | 6 | 3.2922 | 3.0542 | 3.7238 | 3.5294 | -0.47526 | -14.4362
2006-01-14 | 12:04 | 0 | 16.506 | 0 | 5 | 0 | 50.746 | 51.18 | 41.102 | 41.36 | 36.495 | 26.235 | 11.445 | 1 | 0 | 57.795 | 54.53 | 45.404 | 19.199 | 0 | 0 | 55.746 | 31.848 | [5 empty] | 0 | 9.386 | 7 | 3.2636 | 3.027 | 3.7227 | 3.5294 | -0.50239 | -15.3936
2006-01-14 | 12:05 | 1 | 16.531 | 0 | 5 | 0 | 50.814 | 51.136 | 40.889 | 41.454 | 36.33 | 26.09 | 11.149 | 1 | 0 | 57.749 | 54.506 | 45.243 | 19.224 | 0 | 0 | 55.767 | 31.848 | [5 empty] | 16.531 | 9.36 | 8 | 3.3498 | 3.109 | 3.7262 | 3.5294 | -0.42045 | -12.5516
2006-01-14 | 12:06 | 0 | 16.531 | 0 | 4 | 0 | 50.77 | 51.136 | 40.889 | 41.454 | 36.143 | 26.115 | 11.347 | 2 | 0 | 57.726 | 54.483 | 45.243 | 19.199 | 0 | 0 | 55.767 | 31.897 | [5 empty] | 0 | 9.316 | 9 | 3.2922 | 3.0542 | 3.7238 | 3.5294 | -0.47526 | -14.4362
2006-01-14 | 12:07 | 0 | 16.539 | 0 | 5 | 0 | 50.777 | 51.166 | 40.92 | 41.485 | 36.691 | 26.098 | 11.33 | 1 | 0 | 57.779 | 54.49 | 45.296 | 19.231 | 0 | 0 | 55.729 | 31.929 | [5 empty] | 0 | 9.292 | 10 | 3.2971 | 3.0589 | 3.724 | 3.5294 | -0.47056 | -14.2718
2006-01-14 | 12:08 | 0 | 16.506 | 0 | 5 | 0 | 50.77 | 51.18 | 40.985 | 41.336 | 36.66 | 26.188 | 11.322 | 1 | 0 | 57.772 | 54.483 | 45.196 | 19.173 | 0 | 0 | 55.699 | 31.897 | [5 empty] | 0 | 9.434 | 11 | 3.2994 | 3.0611 | 3.7241 | 3.5294 | -0.46834 | -14.1946
2006-01-14 | 12:09 | 0 | 16.514 | 0 | 5 | 0 | 50.683 | 51.143 | 40.875 | 41.415 | 36.784 | 26.098 | 11.478 | 1 | 0 | 57.733 | 54.49 | 45.296 | 19.231 | 0 | 0 | 55.683 | 31.978 | [5 empty] | 0 | 9.268 | 12 | 3.254 | 3.0179 | 3.7223 | 3.5294 | -0.51152 | -15.7198
2006-01-14 | 12:10 | 1 | 16.539 | 0 | 4 | 0 | 50.777 | 51.12 | 41.016 | 41.509 | 36.832 | 26.098 | 11.528 | 1 | 0 | 57.733 | 54.49 | 45.273 | 19.256 | 0 | 0 | 55.683 | 32.024 | [5 empty] | 16.539 | 9.268 | 13 | 3.2394 | 3.004 | 3.7217 | 3.5294 | -0.52536 | -16.2177
2006-01-14 | 12:11 | 0 | 16.539 | 0 | 5 | 0 | 50.777 | 51.19 | 41.037 | 41.391 | 36.832 | 26.242 | 11.503 | 1 | 0 | 57.733 | 54.469 | 45.25 | 19.231 | 0 | 0 | 55.706 | 32.049 | [5 empty] | 0 | 9.386 | 14 | 3.2467 | 3.011 | 3.722 | 3.5294 | -0.51844 | -15.9682
2006-01-14 | 12:12 | 0 | 16.564 | 0 | 5 | 0 | 50.753 | 51.19 | 40.992 | 41.391 | 36.737 | 26.147 | 11.503 | 1 | 0 | 57.733 | 54.469 | 45.273 | 19.256 | 0 | 0 | 55.683 | 32.049 | [5 empty] | 0 | 9.362 | 15 | 3.2467 | 3.011 | 3.722 | 3.5294 | -0.51844 | -15.9682
2006-01-14 | 12:13 | 0 | 16.481 | 1 | 4 | 1 | 50.791 | 51.113 | 40.889 | 41.312 | 36.706 | 26.115 | 11.347 | 1 | 0 | 57.726 | 54.439 | 45.219 | 19.199 | 0 | 0 | 55.652 | 32.017 | [5 empty] | 0 | 9.479 | 16 | 3.2922 | 3.0542 | 3.7238 | 3.5294 | -0.47526 | -14.4362
2006-01-14 | 12:14 | 1 | 16.539 | 0 | 5 | 0 | 50.753 | 51.211 | 40.92 | 41.368 | 36.619 | 26.027 | 11.428 | 1 | 0 | 57.713 | 54.446 | 45.226 | 19.256 | 0 | 0 | 55.662 | 32.024 | [5 empty] | 16.539 | 9.385 | 0 | 3.2686 | 3.0317 | 3.7229 | 3.5294 | -0.49768 | -15.2263
2006-01-14 | 12:15 | 0 | 16.539 | 0 | 5 | 0 | 50.707 | 51.12 | 40.896 | 41.391 | 36.361 | 26.171 | 11.453 | 1 | 0 | 57.69 | 54.446 | 45.273 | 19.256 | 0 | 0 | 55.592 | 32.002 | [5 empty] | 0 | 9.316 | 1 | 3.2613 | 3.0248 | 3.5265 | 3.3333 | -0.30852 | -9.4602
2006-01-14 | 12:16 | 0 | 16.539 | 0 | 5 | 0 | 50.777 | 51.12 | 40.875 | 41.32 | 36.784 | 26.076 | 11.478 | 1 | 0 | 57.69 | 54.446 | 45.364 | 19.282 | 0 | 0 | 55.524 | 31.978 | [5 empty] | 0 | 9.457 | 2 | 3.254 | 3.0179 | 3.5262 | 3.3333 | -0.31544 | -9.694
2006-01-14 | 12:17 | 0 | 16.564 | 0 | 4 | 0 | 50.707 | 51.12 | 40.896 | 41.368 | 37.019 | 26.076 | 11.453 | 2 | 0 | 57.69 | 54.422 | 45.296 | 19.231 | 0 | 0 | 55.568 | 32.002 | [5 empty] | 0 | 9.339 | 3 | 3.2613 | 3.0248 | 3.5265 | 3.3333 | -0.30852 | -9.4602
2006-01-14 | 12:18 | 0 | 16.564 | 0 | 5 | 0 | 50.73 | 51.166 | 40.968 | 41.32 | 36.832 | 26.051 | 11.528 | 1 | 0 | 57.667 | 54.399 | 45.25 | 19.231 | 0 | 0 | 55.615 | 32.002 | [5 empty] | 0 | 9.41 | 4 | 3.2394 | 3.004 | 3.5256 | 3.3333 | -0.32928 | -10.1648
2006-01-14 | 12:19 | 1 | 16.564 | 0 | 5 | 0 | 50.777 | 51.12 | 40.851 | 41.415 | 37.325 | 26.051 | 11.428 | 1 | 0 | 57.644 | 54.376 | 45.296 | 19.231 | 0 | 0 | 55.615 | 32.024 | [5 empty] | 16.564 | 9.362 | 5 | 3.2686 | 3.0317 | 3.5268 | 3.3333 | -0.3016 | -9.2274
2006-01-14 | 12:20 | 0 | 16.589 | 0 | 4 | 0 | 50.753 | 51.12 | 40.968 | 41.368 | 37.466 | 26.027 | 11.38 | 1 | 0 | 57.713 | 54.469 | 45.317 | 19.38 | 0 | 0 | 55.662 | 32.024 | [5 empty] | 0 | 9.385 | 6 | 3.2825 | 3.045 | 3.5273 | 3.3333 | -0.28832 | -8.7834
2006-01-14 | 12:21 | 0 | 16.569 | 0 | 5 | 0 | 50.805 | 51.218 | 40.832 | 41.348 | 37.918 | 26.081 | 11.435 | 1 | 0 | 57.694 | 54.404 | 45.345 | 19.236 | 0 | 0 | 55.69 | 32.054 | [5 empty] | 0 | 9.457 | 7 | 3.2665 | 3.0298 | 3.5267 | 3.3333 | -0.30354 | -9.2925
2006-01-14 | 12:22 | 0 | 16.519 | 1 | 5 | 0 | 50.758 | 51.285 | 40.808 | 41.372 | 37.26 | 26.105 | 11.483 | 1 | 0 | 57.672 | 54.404 | 45.278 | 19.287 | 0 | 0 | 55.69 | 32.032 | [5 empty] | 0 | 9.386 | 8 | 3.2526 | 3.0165 | 3.5261 | 3.3333 | -0.31683 | -9.7409
2006-01-14 | 12:23 | 0 | 16.514 | 0 | 5 | 0 | 50.8 | 51.166 | 40.779 | 41.344 | 36.808 | 26.002 | 11.453 | 1 | 0 | 57.621 | 54.308 | 45.273 | 19.231 | 0 | 0 | 55.638 | 32.024 | [5 empty] | 0 | 9.456 | 9 | 3.2613 | 3.0248 | 3.5265 | 3.3333 | -0.30852 | -9.4602
2006-01-14 | 12:24 | 1 | 16.569 | 0 | 4 | 0 | 50.735 | 51.194 | 40.925 | 41.42 | 36.579 | 26.127 | 11.458 | 1 | 0 | 57.649 | 54.352 | 45.296 | 19.231 | 0 | 0 | 55.615 | 32.024 | [5 empty] | 16.569 | 9.315 | 10 | 3.2598 | 3.0234 | 3.5264 | 3.3333 | -0.30991 | -9.5069
2006-01-14 | 12:25 | 0 | 16.569 | 0 | 5 | 0 | 50.781 | 51.171 | 40.903 | 41.324 | 36.648 | 26.105 | 11.385 | 1 | 0 | 57.649 | 54.359 | 45.278 | 19.236 | 0 | 0 | 55.643 | 32.032 | [5 empty] | 0 | 9.457 | 11 | 3.2811 | 3.0436 | 3.5273 | 3.3333 | -0.2897 | -8.8294
2006-01-14 | 12:26 | 0 | 16.514 | 0 | 5 | 0 | 50.753 | 51.166 | 40.896 | 41.368 | 37.091 | 26.147 | 11.453 | 1 | 0 | 57.644 | 54.308 | 45.226 | 19.206 | 0 | 0 | 55.638 | 32.024 | [5 empty] | 0 | 9.385 | 12 | 3.2613 | 3.0248 | 3.5265 | 3.3333 | -0.30852 | -9.4602
2006-01-14 | 12:27 | 0 | 16.544 | 0 | 5 | 0 | 50.735 | 51.239 | 40.903 | 41.348 | 36.954 | 26.081 | 11.435 | 1 | 0 | 57.649 | 54.313 | 45.278 | 19.236 | 0 | 0 | 55.62 | 32.032 | [5 empty] | 0 | 9.387 | 13 | 3.2665 | 3.0298 | 3.5267 | 3.3333 | -0.30354 | -9.2925
2006-01-14 | 12:28 | 0 | 16.569 | 0 | 4 | 0 | 50.711 | 51.171 | 40.88 | 41.372 | 36.744 | 26.152 | 11.435 | 2 | 0 | 57.605 | 54.359 | 45.301 | 19.287 | 0 | 0 | 55.62 | 32.032 | [5 empty] | 0 | 9.339 | 14 | 3.2665 | 3.0298 | 3.5267 | 3.3333 | -0.30354 | -9.2925
2006-01-14 | 12:29 | 1 | 16.569 | 0 | 5 | 0 | 50.711 | 51.148 | 40.903 | 41.466 | 37.306 | 26.056 | 11.287 | 1 | 0 | 57.605 | 54.313 | 45.278 | 19.236 | 0 | 0 | 55.596 | 32.007 | [5 empty] | 16.569 | 9.245 | 15 | 3.3096 | 3.0708 | 3.5284 | 3.3333 | -0.26257 | -7.9337
2006-01-14 | 12:30 | 0 | 16.569 | 0 | 5 | 0 | 50.781 | 51.148 | 41.045 | 41.396 | 37.237 | 26.176 | 11.262 | 1 | 0 | 57.605 | 54.289 | 45.278 | 19.236 | 0 | 0 | 55.573 | 32.032 | [5 empty] | 0 | 9.385 | 16 | 3.3169 | 3.0777 | 3.5287 | 3.3333 | -0.25565 | -7.7076
2006-01-14 | 12:31 | 0 | 16.569 | 0 | 5 | 1 | 50.781 | 51.148 | 40.925 | 41.348 | 36.72 | 26.176 | 11.237 | 1 | 0 | 57.649 | 54.289 | 45.301 | 19.189 | 0 | 0 | 55.552 | 32.078 | [5 empty] | 0 | 9.433 | 17 | 3.3242 | 3.0846 | 3.529 | 3.3333 | -0.24873 | -7.4826
2006-01-14 | 12:32 | 0 | 16.544 | 1 | 4 | 0 | 50.758 | 51.171 | 40.949 | 41.348 | 37.165 | 26.105 | 11.237 | 1 | 0 | 57.583 | 54.266 | 45.324 | 19.236 | 0 | 0 | 55.529 | 32.054 | [5 empty] | 0 | 9.41 | 0 | 3.3242 | 3.0846 | 3.529 | 3.3333 | -0.24873 | -7.4826
2006-01-14 | 12:33 | 0 | 16.579 | 0 | 5 | 0 | 50.861 | 51.318 | 40.748 | 41.358 | 37.246 | 26.115 | 11.222 | 1 | 0 | 57.658 | 54.322 | 45.264 | 19.322 | 0 | 0 | 55.629 | 32.137 | [5 empty] | 0 | 9.503 | 1 | 3.3286 | 3.0888 | 3.7253 | 3.5294 | -0.44066 | -13.2388
2006-01-14 | 12:34 | 1 | 16.496 | 0 | 5 | 0 | 50.781 | 51.239 | 40.738 | 41.444 | 37.048 | 25.96 | 11.161 | 1 | 0 | 57.56 | 54.245 | 45.301 | 19.261 | 0 | 0 | 55.596 | 32.152 | [5 empty] | 16.496 | 9.337 | 2 | 3.3463 | 3.1056 | 3.726 | 3.5294 | -0.42378 | -12.664
2006-01-14 | 12:35 | 0 | 16.544 | 0 | 4 | 0 | 50.805 | 51.148 | 40.88 | 41.348 | 37.636 | 26.007 | 11.212 | 1 | 0 | 57.56 | 54.266 | 45.278 | 19.287 | 0 | 0 | 55.596 | 32.127 | [5 empty] | 0 | 9.457 | 3 | 3.3315 | 3.0915 | 3.7254 | 3.5294 | -0.43789 | -13.1442
2006-01-14 | 12:36 | 0 | 16.519 | 0 | 5 | 0 | 50.872 | 51.194 | 40.808 | 41.324 | 37.918 | 26.127 | 11.287 | 1 | 0 | 57.537 | 54.266 | 45.324 | 19.236 | 0 | 0 | 55.596 | 32.127 | [5 empty] | 0 | 9.548 | 4 | 3.3096 | 3.0708 | 3.7245 | 3.5294 | -0.45865 | -13.8582
2006-01-14 | 12:37 | 0 | 16.506 | 0 | 5 | 0 | 50.814 | 51.295 | 40.7 | 41.336 | 37.763 | 26.066 | 11.197 | 1 | 0 | 57.569 | 54.299 | 45.287 | 19.271 | 0 | 0 | 55.585 | 32.162 | [5 empty] | 0 | 9.478 | 5 | 3.3358 | 3.0957 | 3.7256 | 3.5294 | -0.43374 | -13.0025
2006-01-14 | 12:38 | 0 | 16.506 | 0 | 5 | 0 | 50.837 | 51.271 | 40.607 | 41.499 | 37.012 | 26.017 | 11.149 | 1 | 0 | 57.569 | 54.278 | 45.31 | 19.297 | 0 | 0 | 55.585 | 32.112 | [5 empty] | 0 | 9.338 | 6 | 3.3498 | 3.109 | 3.7262 | 3.5294 | -0.42045 | -12.5516
2006-01-14 | 12:39 | 1 | 16.531 | 0 | 4 | 0 | 50.767 | 51.365 | 40.913 | 41.406 | 36.588 | 26.186 | 11.247 | 1 | 0 | 57.569 | 54.322 | 45.425 | 19.271 | 0 | 0 | 55.585 | 32.088 | [5 empty] | 16.531 | 9.361 | 7 | 3.3213 | 3.0818 | 3.725 | 3.5294 | -0.44758 | -13.4762
2006-01-14 | 12:40 | 0 | 16.531 | 0 | 5 | 0 | 50.814 | 51.18 | 40.913 | 41.43 | 36.378 | 26.041 | 11.272 | 2 | 0 | 57.546 | 54.231 | 45.334 | 19.322 | 0 | 0 | 55.606 | 32.137 | [5 empty] | 0 | 9.384 | 8 | 3.314 | 3.0749 | 3.7247 | 3.5294 | -0.4545 | -13.7146
2006-01-14 | 12:41 | 0 | 16.496 | 1 | 5 | 0 | 50.711 | 51.171 | 40.856 | 41.396 | 36.744 | 26.127 | 11.114 | 1 | 0 | 57.537 | 54.198 | 45.254 | 19.261 | 0 | 0 | 55.529 | 32.103 | [5 empty] | 0 | 9.315 | 9 | 3.36 | 3.1186 | 3.7266 | 3.5294 | -0.41077 | -12.2252
2006-01-14 | 12:42 | 0 | 16.519 | 0 | 5 | 0 | 50.781 | 51.148 | 40.808 | 41.42 | 36.789 | 25.96 | 11.237 | 1 | 0 | 57.494 | 54.198 | 45.278 | 19.261 | 0 | 0 | 55.529 | 32.127 | [5 empty] | 0 | 9.361 | 10 | 3.3242 | 3.0846 | 3.7251 | 3.5294 | -0.44481 | -13.3811
2006-01-14 | 12:43 | 0 | 16.501 | 0 | 4 | 0 | 50.784 | 51.152 | 40.813 | 41.353 | 37.263 | 26.036 | 11.267 | 1 | 0 | 57.539 | 54.177 | 45.259 | 19.216 | 0 | 0 | 55.508 | 32.132 | [5 empty] | 0 | 9.431 | 11 | 3.3154 | 3.0763 | 3.7248 | 3.5294 | -0.45312 | -13.6668
2006-01-14 | 12:44 | 1 | 16.501 | 0 | 5 | 0 | 50.784 | 51.173 | 40.741 | 41.353 | 37.335 | 26.061 | 11.192 | 1 | 0 | 57.539 | 54.201 | 45.418 | 19.292 | 0 | 0 | 55.578 | 32.252 | [5 empty] | 16.501 | 9.431 | 12 | 3.3373 | 3.0971 | 3.7256 | 3.5294 | -0.43236 | -12.9553
2006-01-14 | 12:45 | 0 | 16.476 | 0 | 5 | 0 | 50.76 | 51.129 | 40.741 | 41.377 | 37.263 | 25.987 | 11.317 | 1 | 0 | 57.496 | 54.156 | 45.397 | 19.241 | 0 | 0 | 55.463 | 32.179 | [5 empty] | 0 | 9.383 | 13 | 3.3009 | 3.0625 | 3.7242 | 3.5294 | -0.46696 | -14.1464
2006-01-14 | 12:46 | 0 | 16.476 | 0 | 4 | 0 | 50.76 | 51.173 | 40.789 | 41.401 | 37.122 | 26.036 | 11.34 | 1 | 0 | 57.496 | 54.133 | 45.327 | 19.241 | 0 | 0 | 55.463 | 32.203 | [5 empty] | 0 | 9.359 | 14 | 3.2942 | 3.0561 | 3.7239 | 3.5294 | -0.47332 | -14.3684
2006-01-14 | 12:47 | 0 | 16.476 | 0 | 5 | 0 | 50.784 | 51.197 | 40.789 | 41.329 | 37.1 | 26.036 | 11.466 | 1 | 0 | 57.519 | 54.133 | 45.28 | 19.241 | 0 | 0 | 55.463 | 32.203 | [5 empty] | 0 | 9.455 | 15 | 3.2575 | 3.0212 | 3.7224 | 3.5294 | -0.5082 | -15.6009
2006-01-14 | 12:48 | 1 | 16.476 | 0 | 5 | 1 | 50.739 | 51.197 | 40.836 | 41.377 | 36.56 | 26.132 | 11.242 | 1 | 0 | 57.496 | 54.156 | 45.236 | 19.292 | 0 | 0 | 55.44 | 32.179 | [5 empty] | 16.476 | 9.362 | 16 | 3.3227 | 3.0832 | 3.7251 | 3.5294 | -0.4462 | -13.4286
2006-01-14 | 12:49 | 0 | 16.501 | 0 | 5 | 0 | 50.784 | 51.152 | 40.765 | 41.423 | 36.653 | 25.987 | 11.415 | 1 | 0 | 57.496 | 54.11 | 45.373 | 19.266 | 0 | 0 | 55.37 | 32.203 | [5 empty] | 0 | 9.361 | 0 | 3.2724 | 3.0353 | 3.723 | 3.5294 | -0.49408 | -15.0987
2006-01-14 | 12:50 | 0 | 16.501 | 0 | 4 | 0 | 50.807 | 51.152 | 40.813 | 41.329 | 36.722 | 26.036 | 11.39 | 1 | 0 | 57.45 | 54.133 | 45.259 | 19.266 | 0 | 0 | 55.393 | 32.228 | [5 empty] | 0 | 9.478 | 1 | 3.2796 | 3.0422 | 3.7233 | 3.5294 | -0.48716 | -14.8542
2006-01-14 | 12:51 | 0 | 16.526 | 1 | 5 | 0 | 50.716 | 51.152 | 40.86 | 41.329 | 36.418 | 26.132 | 11.34 | 2 | 0 | 57.473 | 54.086 | 45.303 | 19.241 | 0 | 0 | 55.393 | 32.179 | [5 empty] | 0 | 9.387 | 2 | 3.2942 | 3.0561 | 3.7239 | 3.5294 | -0.47332 | -14.3684
2006-01-14 | 12:52 | 0 | 16.501 | 0 | 5 | 0 | 50.739 | 51.152 | 40.813 | 41.377 | 36.277 | 26.036 | 11.415 | 1 | 0 | 57.45 | 54.086 | 45.397 | 19.342 | 0 | 0 | 55.44 | 32.252 | [5 empty] | 0 | 9.362 | 3 | 3.2724 | 3.0353 | 3.723 | 3.5294 | -0.49408 | -15.0987
2006-01-14 | 12:53 | 1 | 16.501 | 0 | 5 | 0 | 50.784 | 51.129 | 40.86 | 41.353 | 36.701 | 26.132 | 11.34 | 1 | 0 | 57.45 | 54.11 | 45.259 | 19.266 | 0 | 0 | 55.37 | 32.203 | [5 empty] | 16.501 | 9.431 | 4 | 3.2942 | 3.0561 | 3.7239 | 3.5294 | -0.47332 | -14.3684
2006-01-14 | 12:54 | 0 | 16.511 | 0 | 4 | 0 | 50.772 | 51.253 | 40.729 | 41.456 | 37.251 | 26.046 | 11.45 | 1 | 0 | 57.459 | 54.142 | 45.268 | 19.302 | 0 | 0 | 55.426 | 32.262 | [5 empty] | 0 | 9.316 | 5 | 3.2622 | 3.0256 | 3.7226 | 3.5294 | -0.50377 | -15.4429
2006-01-14 | 12:55 | 0 | 16.476 | 0 | 5 | 0 | 50.693 | 51.173 | 40.813 | 41.47 | 36.629 | 26.252 | 11.513 | 1 | 0 | 57.45 | 54.133 | 45.28 | 19.266 | 0 | 0 | 55.37 | 32.228 | [5 empty] | 0 | 9.223 | 6 | 3.2438 | 3.0082 | 3.7219 | 3.5294 | -0.52121 | -16.0678
2006-01-14 | 12:56 | 0 | 16.501 | 0 | 5 | 0 | 50.693 | 51.152 | 40.906 | 41.377 | 36.512 | 26.108 | 11.415 | 1 | 0 | 57.45 | 54.063 | 45.259 | 19.292 | 0 | 0 | 55.347 | 32.228 | [5 empty] | 0 | 9.316 | 7 | 3.2724 | 3.0353 | 3.723 | 3.5294 | -0.49408 | -15.0987
2006-01-14 | 12:57 | 0 | 16.501 | 0 | 4 | 0 | 50.625 | 51.173 | 40.882 | 41.329 | 36.605 | 26.085 | 11.488 | 1 | 0 | 57.405 | 54.04 | 45.397 | 19.216 | 0 | 0 | 55.279 | 32.203 | [5 empty] | 0 | 9.296 | 8 | 3.2511 | 3.0151 | 3.7222 | 3.5294 | -0.51429 | -15.819
2006-01-14 | 12:58 | 1 | 16.549 | 0 | 5 | 0 | 50.739 | 51.129 | 40.882 | 41.305 | 36.464 | 26.085 | 11.466 | 1 | 0 | 57.405 | 54.019 | 45.303 | 19.216 | 0 | 0 | 55.209 | 32.203 | [5 empty] | 16.549 | 9.434 | 9 | 3.2575 | 3.0212 | 3.7224 | 3.5294 | -0.5082 | -15.6009
2006-01-14 | 12:59 | 0 | 16.584 | 0 | 5 | 0 | 50.679 | 51.206 | 40.939 | 41.411 | 36.215 | 26.12 | 11.523 | 1 | 0 | 57.416 | 54.051 | 45.292 | 19.302 | 0 | 0 | 55.312 | 32.213 | [5 empty] | 0 | 9.268 | 10 | 3.2409 | 3.0054 | 3.7217 | 3.5294 | -0.52398 | -16.1677
2006-01-14 | 13:00 | 0 | 16.549 | 1 | 5 | 0 | 50.739 | 51.082 | 40.882 | 41.446 | 35.971 | 26.108 | 11.217 | 2 | 0 | 57.384 | 53.995 | 45.303 | 19.241 | 0 | 0 | 55.302 | 32.179 | [5 empty] | 0 | 9.293 | 11 | 3.33 | 3.0901 | 3.7254 | 3.5294 | -0.43928 | -13.1915
2006-01-14 | 13:01 | 0 | 16.574 | 0 | 4 | 0 | 50.784 | 51.082 | 40.882 | 41.446 | 36.16 | 26.132 | 11.365 | 1 | 0 | 57.384 | 53.995 | 45.303 | 19.241 | 0 | 0 | 55.256 | 32.179 | [5 empty] | 0 | 9.338 | 12 | 3.2869 | 3.0492 | 3.7236 | 3.5294 | -0.48024 | -14.6108
2006-01-14 | 13:02 | 0 | 16.584 | 0 | 5 | 0 | 50.749 | 51.185 | 40.822 | 41.411 | 36.239 | 26.264 | 11.501 | 1 | 0 | 57.393 | 54.051 | 45.406 | 19.277 | 0 | 0 | 55.265 | 32.213 | [5 empty] | 0 | 9.338 | 13 | 3.2473 | 3.0115 | 3.722 | 3.5294 | -0.51789 | -15.9482
2006-01-14 | 13:03 | 1 | 16.594 | 0 | 5 | 0 | 50.758 | 51.148 | 40.832 | 41.42 | 36.414 | 26.394 | 11.461 | 1 | 0 | 57.494 | 54.061 | 45.301 | 19.41 | 0 | 0 | 55.3 | 32.321 | [5 empty] | 16.594 | 9.338 | 14 | 3.259 | 3.0226 | 3.7225 | 3.5294 | -0.50682 | -15.5515
2006-01-14 | 13:04 | 0 | 16.546 | 0 | 4 | 0 | 50.737 | 51.218 | 40.786 | 41.444 | 36.909 | 26.225 | 11.533 | 1 | 0 | 57.425 | 54.037 | 45.301 | 19.312 | 0 | 0 | 55.277 | 32.225 | [5 empty] | 0 | 9.293 | 15 | 3.238 | 3.0027 | 3.7216 | 3.5294 | -0.52675 | -16.2677
2006-01-14 | 13:05 | 0 | 16.546 | 0 | 5 | 1 | 50.851 | 51.148 | 40.762 | 41.492 | 37.095 | 26.176 | 11.508 | 1 | 0 | 57.405 | 53.993 | 45.371 | 19.287 | 0 | 0 | 55.253 | 32.247 | [5 empty] | 0 | 9.359 | 16 | 3.2453 | 3.0096 | 3.7219 | 3.5294 | -0.51983 | -16.018
2006-01-14 | 13:06 | 0 | 16.546 | 0 | 5 | 0 | 50.758 | 51.194 | 40.856 | 41.396 | 37.543 | 26.176 | 11.312 | 1 | 0 | 57.382 | 54.016 | 45.415 | 19.287 | 0 | 0 | 55.277 | 32.225 | [5 empty] | 0 | 9.362 | 0 | 3.3023 | 3.0638 | 3.7242 | 3.5294 | -0.46557 | -14.0983
2006-01-14 | 13:07 | 0 | 16.546 | 0 | 5 | 0 | 50.69 | 51.194 | 40.832 | 41.537 | 36.65 | 26.25 | 11.584 | 1 | 0 | 57.382 | 54.016 | 45.301 | 19.312 | 0 | 0 | 55.186 | 32.272 | [5 empty] | 0 | 9.153 | 1 | 3.2231 | 2.9885 | 3.5249 | 3.3333 | -0.34478 | -10.6972
2006-01-14 | 13:08 | 1 | 16.536 | 0 | 4 | 0 | 50.728 | 51.073 | 40.966 | 41.413 | 36.337 | 26.338 | 11.649 | 1 | 0 | 57.395 | 53.939 | 45.294 | 19.279 | 0 | 0 | 55.27 | 32.264 | [5 empty] | 16.536 | 9.315 | 2 | 3.2042 | 2.9706 | 3.5242 | 3.3333 | -0.36278 | -11.3219
2006-01-14 | 13:09 | 0 | 16.536 | 0 | 5 | 0 | 50.66 | 51.096 | 41.013 | 41.437 | 36.383 | 26.363 | 11.599 | 1 | 0 | 57.352 | 53.939 | 45.247 | 19.279 | 0 | 0 | 55.155 | 32.169 | [5 empty] | 0 | 9.223 | 3 | 3.2188 | 2.9844 | 3.5248 | 3.3333 | -0.34894 | -10.8407
2006-01-14 | 13:10 | 0 | 16.594 | 1 | 5 | 0 | 50.737 | 51.08 | 41.021 | 41.396 | 36.813 | 26.25 | 11.707 | 1 | 0 | 57.359 | 53.97 | 45.415 | 19.287 | 0 | 0 | 55.162 | 32.225 | [5 empty] | 0 | 9.341 | 4 | 3.1873 | 2.9545 | 3.5235 | 3.3333 | -0.37883 | -11.8856
2006-01-14 | 13:11 | 0 | 16.594 | 0 | 4 | 0 | 50.644 | 51.127 | 40.927 | 41.561 | 36.813 | 26.321 | 11.757 | 1 | 0 | 57.405 | 54.061 | 45.348 | 19.387 | 0 | 0 | 55.209 | 32.201 | [5 empty] | 0 | 9.083 | 5 | 3.1728 | 2.9407 | 3.5229 | 3.3333 | -0.39267 | -12.3763
2006-01-14 | 13:12 | 0 | 16.594 | 0 | 5 | 0 | 50.737 | 51.127 | 40.927 | 41.444 | 36.696 | 26.299 | 11.486 | 2 | 0 | 57.336 | 53.946 | 45.301 | 19.312 | 0 | 0 | 55.116 | 32.201 | [5 empty] | 0 | 9.293 | 6 | 3.2517 | 3.0157 | 3.5261 | 3.3333 | -0.31766 | -9.7691
2006-01-14 | 13:13 | 1 | 16.594 | 0 | 5 | 0 | 50.781 | 51.127 | 40.951 | 41.444 | 36.978 | 26.345 | 11.461 | 1 | 0 | 57.359 | 53.946 | 45.254 | 19.312 | 0 | 0 | 55.116 | 32.176 | [5 empty] | 16.594 | 9.337 | 7 | 3.259 | 3.0226 | 3.5264 | 3.3333 | -0.31074 | -9.5349
2006-01-14 | 13:14 | 0 | 16.546 | 0 | 5 | 0 | 50.737 | 51.148 | 40.903 | 41.444 | 36.672 | 26.225 | 11.486 | 1 | 0 | 57.313 | 53.902 | 45.278 | 19.287 | 0 | 0 | 55.162 | 32.225 | [5 empty] | 0 | 9.293 | 8 | 3.2517 | 3.0157 | 3.5261 | 3.3333 | -0.31766 | -9.7691
2006-01-14 | 13:15 | 0 | 16.546 | 0 | 4 | 0 | 50.737 | 51.171 | 40.786 | 41.396 | 36.414 | 26.081 | 11.584 | 1 | 0 | 57.336 | 53.923 | 45.233 | 19.287 | 0 | 0 | 55.186 | 32.176 | [5 empty] | 0 | 9.341 | 9 | 3.2231 | 2.9885 | 3.5249 | 3.3333 | -0.34478 | -10.6972
2006-01-14 | 13:16 | 0 | 16.599 | 0 | 5 | 0 | 50.809 | 51.176 | 41.002 | 41.401 | 36.56 | 26.159 | 11.589 | 1 | 0 | 57.364 | 53.93 | 45.282 | 19.342 | 0 | 0 | 55.19 | 32.23 | [5 empty] | 0 | 9.408 | 10 | 3.2217 | 2.9872 | 3.5249 | 3.3333 | -0.34617 | -10.745
2006-01-14 | 13:17 | 0 | 16.551 | 0 | 5 | 0 | 50.903 | 51.337 | 41.025 | 41.473 | 37.241 | 26.085 | 11.491 | 1 | 0 | 57.341 | 53.907 | 45.306 | 19.342 | 0 | 0 | 55.144 | 32.23 | [5 empty] | 0 | 9.43 | 11 | 3.2502 | 3.0143 | 3.526 | 3.3333 | -0.31904 | -9.816
2006-01-14 | 13:18 | 1 | 16.526 | 0 | 4 | 0 | 50.856 | 51.337 | 40.908 | 41.542 | 36.82 | 26.184 | 11.242 | 1 | 0 | 57.341 | 53.883 | 45.306 | 19.342 | 0 | 0 | 55.19 | 32.255 | [5 empty] | 16.526 | 9.314 | 12 | 3.3227 | 3.0832 | 3.529 | 3.3333 | -0.25012 | -7.5275
2006-01-14 | 13:19 | 0 | 16.501 | 1 | 5 | 0 | 50.856 | 51.269 | 40.86 | 41.566 | 37.055 | 26.304 | 11.342 | 1 | 0 | 57.364 | 53.998 | 45.42 | 19.392 | 0 | 0 | 55.237 | 32.255 | [5 empty] | 0 | 9.29 | 13 | 3.2936 | 3.0555 | 3.5278 | 3.3333 | -0.2778 | -8.4345
2006-01-14 | 13:20 | 0 | 16.501 | 0 | 5 | 0 | 50.786 | 51.222 | 40.839 | 41.521 | 37.1 | 26.159 | 11.491 | 1 | 0 | 57.297 | 53.883 | 45.399 | 19.342 | 0 | 0 | 55.167 | 32.301 | [5 empty] | 0 | 9.265 | 14 | 3.2502 | 3.0143 | 3.526 | 3.3333 | -0.31904 | -9.816
2006-01-14 | 13:21 | 0 | 16.476 | 0 | 4 | 0 | 50.856 | 51.269 | 40.815 | 41.683 | 37.1 | 26.184 | 11.367 | 1 | 0 | 57.297 | 53.86 | 45.376 | 19.317 | 0 | 0 | 55.076 | 32.277 | [5 empty] | 0 | 9.173 | 15 | 3.2863 | 3.0486 | 3.5275 | 3.3333 | -0.28472 | -8.6637
2006-01-14 | 13:22 | 1 | 16.501 | 0 | 5 | 0 | 50.879 | 51.313 | 41.002 | 41.542 | 37.337 | 26.206 | 11.538 | 1 | 0 | 57.341 | 53.883 | 45.306 | 19.317 | 0 | 0 | 55.099 | 32.326 | [5 empty] | 16.501 | 9.337 | 16 | 3.2365 | 3.0013 | 3.5255 | 3.3333 | -0.33205 | -10.2595
2006-01-14 | 13:23 | 0 | 16.531 | 0 | 5 | 1 | 50.931 | 51.39 | 41.009 | 41.621 | 37.342 | 26.139 | 11.445 | 1 | 0 | 57.325 | 53.89 | 45.313 | 19.372 | 0 | 0 | 55.083 | 32.355 | [5 empty] | 0 | 9.31 | 17 | 3.2636 | 3.027 | 3.5266 | 3.3333 | -0.30631 | -9.3856
2006-01-14 | 13:24 | 0 | 16.531 | 0 | 4 | 0 | 50.907 | 51.32 | 41.009 | 41.621 | 37.248 | 26.093 | 11.347 | 2 | 0 | 57.304 | 53.867 | 45.427 | 19.372 | 0 | 0 | 55.106 | 32.355 | [5 empty] | 0 | 9.286 | 0 | 3.2922 | 3.0542 | 3.5277 | 3.3333 | -0.27918 | -8.4803
2006-01-14 | 13:25 | 0 | 16.506 | 0 | 5 | 0 | 50.886 | 51.253 | 40.939 | 41.714 | 37.131 | 26.093 | 11.569 | 1 | 0 | 57.304 | 53.844 | 45.359 | 19.372 | 0 | 0 | 55.106 | 32.309 | [5 empty] | 0 | 9.172 | 1 | 3.2275 | 2.9927 | 3.7212 | 3.5294 | -0.53671 | -16.6293
2006-01-14 | 13:26 | 0 | 16.506 | 0 | 5 | 0 | 50.931 | 51.276 | 40.961 | 41.643 | 37.083 | 26.213 | 11.496 | 1 | 0 | 57.281 | 53.867 | 45.313 | 19.372 | 0 | 0 | 55.151 | 32.309 | [5 empty] | 0 | 9.288 | 2 | 3.2488 | 3.0129 | 3.7221 | 3.5294 | -0.5165 | -15.8985
2006-01-14 | 13:27 | 1 | 16.499 | 0 | 4 | 0 | 50.809 | 51.337 | 40.978 | 41.611 | 36.887 | 26.206 | 11.34 | 1 | 0 | 57.295 | 53.928 | 45.397 | 19.365 | 0 | 0 | 55.214 | 32.397 | [5 empty] | 16.499 | 9.198 | 3 | 3.2942 | 3.0561 | 3.7239 | 3.5294 | -0.47332 | -14.3684
2006-01-14 | 13:28 | 0 | 16.531 | 0 | 5 | 0 | 50.863 | 51.299 | 41.033 | 41.621 | 36.567 | 26.164 | 11.395 | 1 | 0 | 57.281 | 53.844 | 45.359 | 19.372 | 0 | 0 | 55.151 | 32.309 | [5 empty] | 0 | 9.242 | 4 | 3.2782 | 3.0409 | 3.7233 | 3.5294 | -0.48855 | -14.903
2006-01-14 | 13:29 | 0 | 16.499 | 1 | 5 | 0 | 50.856 | 51.199 | 40.93 | 41.683 | 37.076 | 26.036 | 11.362 | 1 | 0 | 57.252 | 53.745 | 45.329 | 19.314 | 0 | 0 | 55.144 | 32.277 | [5 empty] | 0 | 9.173 | 5 | 3.2878 | 3.05 | 3.7236 | 3.5294 | -0.47941 | -14.5816
2006-01-14 | 13:30 | 0 | 16.499 | 0 | 5 | 0 | 50.924 | 51.246 | 40.978 | 41.59 | 37.265 | 26.181 | 11.192 | 1 | 0 | 57.275 | 53.766 | 45.306 | 19.289 | 0 | 0 | 55.097 | 32.299 | [5 empty] | 0 | 9.334 | 6 | 3.3373 | 3.0971 | 3.7256 | 3.5294 | -0.43236 | -12.9553
2006-01-14 | 13:31 | 0 | 16.531 | 0 | 4 | 0 | 50.977 | 51.276 | 40.985 | 41.643 | 37.39 | 26.164 | 11.445 | 1 | 0 | 57.259 | 53.797 | 45.359 | 19.322 | 0 | 0 | 55.106 | 32.355 | [5 empty] | 0 | 9.334 | 7 | 3.2636 | 3.027 | 3.7227 | 3.5294 | -0.50239 | -15.3936
2006-01-14 | 13:32 | 1 | 16.556 | 0 | 5 | 0 | 50.886 | 51.367 | 41.08 | 41.621 | 37.507 | 26.164 | 11.471 | 1 | 0 | 57.259 | 53.797 | 45.359 | 19.372 | 0 | 0 | 55.106 | 32.355 | [5 empty] | 16.556 | 9.265 | 8 | 3.256 | 3.0198 | 3.7224 | 3.5294 | -0.50958 | -15.6504
2006-01-14 | 13:33 | 0 | 16.531 | 0 | 5 | 0 | 50.977 | 51.253 | 41.174 | 41.621 | 37.93 | 26.188 | 11.373 | 1 | 0 | 57.259 | 53.797 | 45.313 | 19.322 | 0 | 0 | 55.106 | 32.38 | [5 empty] | 0 | 9.356 | 9 | 3.2846 | 3.047 | 3.7235 | 3.5294 | -0.48246 | -14.6886
2006-01-14 | 13:34 | 0 | 16.506 | 0 | 4 | 0 | 50.954 | 51.39 | 40.939 | 41.621 | 37.624 | 26.093 | 11.42 | 1 | 0 | 57.236 | 53.797 | 45.336 | 19.347 | 0 | 0 | 55.083 | 32.404 | [5 empty] | 0 | 9.333 | 10 | 3.2709 | 3.0339 | 3.723 | 3.5294 | -0.49547 | -15.1478
2006-01-14 | 13:35 | 0 | 16.473 | 0 | 5 | 0 | 50.856 | 51.269 | 40.954 | 41.611 | 37.406 | 26.228 | 11.166 | 1 | 0 | 57.252 | 53.745 | 45.352 | 19.314 | 0 | 0 | 55.006 | 32.372 | [5 empty] | 0 | 9.245 | 11 | 3.3449 | 3.1043 | 3.726 | 3.5294 | -0.42516 | -12.7109
2006-01-14 | 13:36 | 0 | 16.483 | 0 | 5 | 0 | 50.84 | 51.253 | 40.892 | 41.643 | 37.155 | 26.188 | 11.445 | 2 | 0 | 57.213 | 53.797 | 45.289 | 19.322 | 0 | 0 | 54.99 | 32.404 | [5 empty] | 0 | 9.197 | 12 | 3.2636 | 3.027 | 3.7227 | 3.5294 | -0.50239 | -15.3936
2006-01-14 | 13:37 | 1 | 16.506 | 0 | 4 | 0 | 50.907 | 51.276 | 40.939 | 41.69 | 37.131 | 25.995 | 11.471 | 1 | 0 | 57.192 | 53.729 | 45.359 | 19.372 | 0 | 0 | 54.99 | 32.404 | [5 empty] | 16.506 | 9.217 | 13 | 3.256 | 3.0198 | 3.7224 | 3.5294 | -0.50958 | -15.6504
2006-01-14 | 13:38 | 0 | 16.506 | 1 | 5 | 0 | 50.907 | 51.229 | 41.033 | 41.597 | 37.483 | 26.093 | 11.543 | 1 | 0 | 57.236 | 53.752 | 45.313 | 19.397 | 0 | 0 | 55.06 | 32.38 | [5 empty] | 0 | 9.31 | 14 | 3.2351 | 2.9999 | 3.7215 | 3.5294 | -0.52951 | -16.3679
2006-01-14 | 13:39 | 0 | 16.433 | 0 | 5 | 0 | 50.954 | 51.276 | 40.892 | 41.714 | 37.555 | 26.019 | 11.569 | 1 | 0 | 57.213 | 53.706 | 45.383 | 19.372 | 0 | 0 | 55.06 | 32.404 | [5 empty] | 0 | 9.24 | 15 | 3.2275 | 2.9927 | 3.7212 | 3.5294 | -0.53671 | -16.6293
2006-01-14 | 13:40 | 0 | 16.506 | 0 | 4 | 1 | 50.84 | 51.299 | 41.033 | 41.621 | 36.849 | 26.164 | 11.543 | 1 | 0 | 57.236 | 53.752 | 45.289 | 19.372 | 0 | 0 | 55.06 | 32.38 | [5 empty] | 0 | 9.219 | 16 | 3.2351 | 2.9999 | 3.7215 | 3.5294 | -0.52951 | -16.3679
2006-01-14 | 13:41 | 0 | 16.451 | 0 | 5 | 0 | 51.015 | 51.313 | 40.954 | 41.542 | 36.959 | 26.036 | 11.413 | 1 | 0 | 57.183 | 53.699 | 45.306 | 19.339 | 0 | 0 | 55.006 | 32.299 | [5 empty] | 0 | 9.473 | 0 | 3.2729 | 3.0359 | 3.723 | 3.5294 | -0.49353 | -15.0791
2006-01-14 | 13:42 | 1 | 16.458 | 0 | 5 | 0 | 51.068 | 51.367 | 40.939 | 41.621 | 37.39 | 26.115 | 11.445 | 1 | 0 | 57.213 | 53.752 | 45.427 | 19.397 | 0 | 0 | 55.013 | 32.355 | [5 empty] | 16.458 | 9.447 | 1 | 3.2636 | 3.027 | 3.5266 | 3.3333 | -0.30631 | -9.3856
2006-01-14 | 13:43 | 0 | 16.433 | 0 | 4 | 0 | 50.903 | 51.339 | 40.958 | 41.592 | 37.598 | 26.139 | 11.373 | 1 | 0 | 57.208 | 53.724 | 45.261 | 19.372 | 0 | 0 | 55.008 | 32.377 | [5 empty] | 0 | 9.311 | 2 | 3.2846 | 3.047 | 3.5274 | 3.3333 | -0.28638 | -8.7189
2006-01-14 | 13:44 | 0 | 16.433 | 0 | 5 | 0 | 50.879 | 51.292 | 40.887 | 41.568 | 37.222 | 26.017 | 11.546 | 1 | 0 | 57.186 | 53.701 | 45.308 | 19.347 | 0 | 0 | 55.032 | 32.402 | [5 empty] | 0 | 9.311 | 3 | 3.2342 | 2.9991 | 3.5254 | 3.3333 | -0.33427 | -10.3353
2006-01-14 | 13:45 | 0 | 16.433 | 0 | 5 | 0 | 50.812 | 51.269 | 40.911 | 41.592 | 37.646 | 26.066 | 11.445 | 1 | 0 | 57.186 | 53.701 | 45.355 | 19.347 | 0 | 0 | 54.985 | 32.426 | [5 empty] | 0 | 9.22 | 4 | 3.2636 | 3.027 | 3.5266 | 3.3333 | -0.30631 | -9.3856
2006-01-14 | 13:46 | 0 | 16.403 | 0 | 5 | 0 | 50.807 | 51.264 | 40.906 | 41.564 | 37.287 | 26.036 | 11.39 | 1 | 0 | 57.158 | 53.65 | 45.28 | 19.317 | 0 | 0 | 54.957 | 32.397 | [5 empty] | 0 | 9.243 | 5 | 3.2796 | 3.0422 | 3.5272 | 3.3333 | -0.29109 | -8.8755
2006-01-14 | 13:47 | 1 | 16.481 | 0 | 4 | 0 | 50.788 | 51.225 | 40.958 | 41.64 | 37.268 | 26.017 | 11.546 | 2 | 0 | 57.14 | 53.678 | 45.355 | 19.397 | 0 | 0 | 54.961 | 32.426 | [5 empty] | 16.481 | 9.148 | 6 | 3.2342 | 2.9991 | 3.5254 | 3.3333 | -0.33427 | -10.3353
2006-01-14 | 13:48 | 0 | 16.458 | 1 | 5 | 0 | 50.858 | 51.248 | 41.004 | 41.616 | 37.174 | 25.995 | 11.398 | 1 | 0 | 57.14 | 53.631 | 45.355 | 19.397 | 0 | 0 | 54.985 | 32.402 | [5 empty] | 0 | 9.242 | 7 | 3.2773 | 3.04 | 3.5271 | 3.3333 | -0.2933 | -8.9494
2006-01-14 | 13:49 | 0 | 16.458 | 0 | 5 | 0 | 50.812 | 51.292 | 41.028 | 41.64 | 36.375 | 26.066 | 11.471 | 1 | 0 | 57.14 | 53.678 | 45.285 | 19.397 | 0 | 0 | 54.938 | 32.377 | [5 empty] | 0 | 9.172 | 8 | 3.256 | 3.0198 | 3.5263 | 3.3333 | -0.31351 | -9.6284
2006-01-14 | 13:50 | 0 | 16.428 | 0 | 4 | 0 | 50.851 | 51.22 | 40.882 | 41.657 | 36.629 | 25.941 | 11.292 | 1 | 0 | 57.113 | 53.603 | 45.394 | 19.342 | 0 | 0 | 54.866 | 32.348 | [5 empty] | 0 | 9.194 | 9 | 3.3082 | 3.0694 | 3.5284 | 3.3333 | -0.26396 | -7.979
2006-01-14 | 13:51 | 0 | 16.428 | 0 | 5 | 0 | 50.83 | 51.241 | 40.954 | 41.611 | 36.935 | 26.012 | 11.367 | 1 | 0 | 57.09 | 53.626 | 45.28 | 19.367 | 0 | 0 | 54.866 | 32.397 | [5 empty] | 0 | 9.219 | 10 | 3.2863 | 3.0486 | 3.5275 | 3.3333 | -0.28472 | -8.6637
2006-01-14 | 13:52 | 1 | 16.428 | 0 | 5 | 0 | 50.784 | 51.173 | 40.93 | 41.564 | 37.193 | 26.012 | 11.317 | 1 | 0 | 57.113 | 53.603 | 45.418 | 19.342 | 0 | 0 | 54.842 | 32.348 | [5 empty] | 16.428 | 9.22 | 11 | 3.3009 | 3.0625 | 3.5281 | 3.3333 | -0.27088 | -8.2062
2006-01-14 | 13:53 | 0 | 16.428 | 0 | 5 | 0 | 50.76 | 51.241 | 40.93 | 41.611 | 37.028 | 26.061 | 11.093 | 1 | 0 | 57.09 | 53.626 | 45.303 | 19.367 | 0 | 0 | 54.887 | 32.348 | [5 empty] | 0 | 9.149 | 12 | 3.3661 | 3.1245 | 3.5307 | 3.3333 | -0.20888 | -6.2052
2006-01-14 | 13:54 | 0 | 16.451 | 0 | 4 | 0 | 50.851 | 51.15 | 41.071 | 41.611 | 37.239 | 26.061 | 11.169 | 1 | 0 | 57.046 | 53.58 | 45.303 | 19.367 | 0 | 0 | 54.887 | 32.372 | [5 empty] | 0 | 9.24 | 13 | 3.344 | 3.1034 | 3.5298 | 3.3333 | -0.22991 | -6.8754
2006-01-14 | 13:55 | 0 | 16.481 | 0 | 5 | 0 | 50.835 | 51.248 | 40.958 | 41.616 | 37.222 | 26.066 | 11.149 | 1 | 0 | 57.14 | 53.608 | 45.378 | 19.397 | 0 | 0 | 54.847 | 32.402 | [5 empty] | 0 | 9.219 | 14 | 3.3498 | 3.109 | 3.5301 | 3.3333 | -0.22438 | -6.6982
2006-01-14 | 13:56 | 0 | 16.428 | 0 | 5 | 0 | 50.851 | 51.288 | 40.975 | 41.611 | 36.557 | 26.11 | 11.242 | 1 | 0 | 57.135 | 53.559 | 45.257 | 19.367 | 0 | 0 | 54.842 | 32.372 | [5 empty] | 0 | 9.24 | 15 | 3.3227 | 3.0832 | 3.529 | 3.3333 | -0.25012 | -7.5275
2006-01-14 | 13:57 | 1 | 16.403 | 1 | 4 | 0 | 50.807 | 51.241 | 40.999 | 41.588 | 36.818 | 25.987 | 11.169 | 1 | 0 | 57.046 | 53.559 | 45.257 | 19.39 | 0 | 0 | 54.842 | 32.323 | [5 empty] | 16.403 | 9.219 | 16 | 3.344 | 3.1034 | 3.5298 | 3.3333 | -0.22991 | -6.8754
2006-01-14 | 13:58 | 0 | 16.428 | 0 | 5 | 1 | 50.76 | 51.241 | 40.906 | 41.588 | 36.371 | 26.012 | 11.267 | 1 | 0 | 57.09 | 53.559 | 45.394 | 19.39 | 0 | 0 | 54.796 | 32.299 | [5 empty] | 0 | 9.172 | 17 | 3.3154 | 3.0763 | 3.5287 | 3.3333 | -0.25704 | -7.7528
2006-01-14 | 13:59 | 0 | 16.433 | 0 | 5 | 0 | 50.812 | 51.269 | 40.935 | 41.71 | 37.409 | 26.017 | 11.124 | 1 | 0 | 57.074 | 53.563 | 45.285 | 19.397 | 0 | 0 | 54.777 | 32.353 | [5 empty] | 0 | 9.102 | 0 | 3.3571 | 3.1159 | 3.5304 | 3.3333 | -0.21746 | -6.4775
2006-01-14 | 14:00 | 0 | 16.458 | 0 | 4 | 0 | 50.949 | 51.362 | 40.982 | 41.64 | 37.387 | 26.139 | 10.978 | 1 | 0 | 57.117 | 53.563 | 45.261 | 19.445 | 0 | 0 | 54.709 | 32.353 | [5 empty] | 0 | 9.309 | 1 | 3.3996 | 3.1563 | 3.5321 | 3.3333 | -0.17704 | -5.2078
2006-01-14 | 14:01 | 0 | 16.433 | 0 | 5 | 0 | 50.858 | 51.362 | 40.841 | 41.592 | 36.564 | 26.09 | 11.224 | 2 | 0 | 57.097 | 53.587 | 45.399 | 19.42 | 0 | 0 | 54.709 | 32.377 | [5 empty] | 0 | 9.266 | 2 | 3.328 | 3.0882 | 3.5292 | 3.3333 | -0.24514 | -7.3659
2006-01-14 | 14:02 | 1 | 16.428 | 0 | 5 | 0 | 50.83 | 51.22 | 41.023 | 41.611 | 37.076 | 26.132 | 11.144 | 1 | 0 | 57.069 | 53.535 | 45.257 | 19.367 | 0 | 0 | 54.681 | 32.372 | [5 empty] | 16.428 | 9.219 | 3 | 3.3513 | 3.1103 | 3.5301 | 3.3333 | -0.22299 | -6.654
2006-01-14 | 14:03 | 0 | 16.478 | 0 | 5 | 0 | 50.744 | 51.271 | 41.028 | 41.64 | 37.15 | 26.186 | 11.171 | 1 | 0 | 57.097 | 53.563 | 45.264 | 19.42 | 0 | 0 | 54.756 | 32.353 | [5 empty] | 0 | 9.104 | 4 | 3.3434 | 3.1029 | 3.5298 | 3.3333 | -0.23047 | -6.8932
2006-01-14 | 14:04 | 0 | 16.473 | 0 | 4 | 0 | 50.854 | 51.197 | 41.095 | 41.611 | 37.098 | 26.157 | 11.192 | 1 | 0 | 57.046 | 53.514 | 45.303 | 19.39 | 0 | 0 | 54.751 | 32.372 | [5 empty] | 0 | 9.243 | 5 | 3.3373 | 3.0971 | 3.5296 | 3.3333 | -0.23628 | -7.08
2006-01-14 | 14:05 | 0 | 16.473 | 0 | 5 | 0 | 50.83 | 51.22 | 41.071 | 41.611 | 37.146 | 26.058 | 11.091 | 1 | 0 | 57.026 | 53.514 | 45.259 | 19.365 | 0 | 0 | 54.751 | 32.348 | [5 empty] | 0 | 9.219 | 6 | 3.3667 | 3.125 | 3.5308 | 3.3333 | -0.20832 | -6.1877
2006-01-14 | 14:06 | 0 | 16.473 | 0 | 5 | 0 | 50.784 | 51.267 | 41.095 | 41.611 | 37.17 | 26.179 | 11.166 | 1 | 0 | 57.069 | 53.491 | 45.28 | 19.412 | 0 | 0 | 54.751 | 32.348 | [5 empty] | 0 | 9.173 | 7 | 3.3449 | 3.1043 | 3.5299 | 3.3333 | -0.22908 | -6.8488
2006-01-14 | 14:07 | 1 | 16.499 | 1 | 4 | 0 | 50.877 | 51.22 | 41.023 | 41.705 | 37.38 | 26.108 | 11.068 | 1 | 0 | 57.026 | 53.468 | 45.303 | 19.39 | 0 | 0 | 54.728 | 32.372 | [5 empty] | 16.499 | 9.172 | 8 | 3.3734 | 3.1314 | 3.531 | 3.3333 | -0.20196 | -5.9867
2006-01-14 | 14:08 | 0 | 16.499 | 0 | 5 | 0 | 50.784 | 51.267 | 40.999 | 41.635 | 36.722 | 26.228 | 11.043 | 1 | 0 | 57.026 | 53.491 | 45.236 | 19.412 | 0 | 0 | 54.705 | 32.348 | [5 empty] | 0 | 9.149 | 9 | 3.3807 | 3.1383 | 3.5313 | 3.3333 | -0.19504 | -5.7691
2006-01-14 | 14:09 | 0 | 16.524 | 0 | 5 | 0 | 50.716 | 51.173 | 41.071 | 41.564 | 36.746 | 26.108 | 11.116 | 1 | 0 | 57.026 | 53.468 | 45.394 | 19.39 | 0 | 0 | 54.66 | 32.323 | [5 empty] | 0 | 9.152 | 10 | 3.3594 | 3.1181 | 3.5305 | 3.3333 | -0.21524 | -6.4071
2006-01-14 | 14:10 | 0 | 16.554 | 0 | 4 | 0 | 50.791 | 51.248 | 41.052 | 41.616 | 36.493 | 26.186 | 11.171 | 1 | 0 | 57.03 | 53.519 | 45.308 | 19.42 | 0 | 0 | 54.733 | 32.304 | [5 empty] | 0 | 9.175 | 11 | 3.3434 | 3.1029 | 3.5298 | 3.3333 | -0.23047 | -6.8932
2006-01-14 | 14:11 | 1 | 16.574 | 0 | 5 | 0 | 50.83 | 51.197 | 41.116 | 41.564 | 37.404 | 26.132 | 10.943 | 1 | 0 | 57.003 | 53.468 | 45.236 | 19.365 | 0 | 0 | 54.684 | 32.25 | [5 empty] | 16.574 | 9.266 | 12 | 3.4098 | 3.166 | 3.5325 | 3.3333 | -0.16736 | -4.9081
2006-01-14 | 14:12 | 0 | 16.499 | 0 | 5 | 0 | 51.082 | 51.29 | 40.999 | 41.54 | 37.827 | 26.203 | 10.845 | 1 | 0 | 57.003 | 53.468 | 45.259 | 19.365 | 0 | 0 | 54.637 | 32.274 | [5 empty] | 0 | 9.542 | 13 | 3.4383 | 3.1931 | 3.5337 | 3.3333 | -0.14023 | -4.0784
2006-01-14 | 14:13 | 0 | 16.473 | 0 | 4 | 0 | 50.877 | 51.496 | 40.836 | 41.518 | 36.935 | 26.132 | 10.895 | 2 | 0 | 57.026 | 53.444 | 45.28 | 19.365 | 0 | 0 | 54.66 | 32.348 | [5 empty] | 0 | 9.359 | 14 | 3.4238 | 3.1793 | 3.5331 | 3.3333 | -0.15407 | -4.5
2006-01-14 | 14:14 | 0 | 16.473 | 0 | 5 | 0 | 50.83 | 51.243 | 40.906 | 41.657 | 36.629 | 26.108 | 10.845 | 1 | 0 | 56.98 | 53.444 | 45.327 | 19.39 | 0 | 0 | 54.569 | 32.323 | [5 empty] | 0 | 9.173 | 15 | 3.4383 | 3.1931 | 3.5337 | 3.3333 | -0.14023 | -4.0784
2006-01-14 | 14:15 | 0 | 16.499 | 0 | 5 | 0 | 50.784 | 51.22 | 41.095 | 41.564 | 36.653 | 26.058 | 10.845 | 1 | 0 | 56.957 | 53.421 | 45.259 | 19.39 | 0 | 0 | 54.569 | 32.299 | [5 empty] | 0 | 9.22 | 16 | 3.4383 | 3.1931 | 3.5337 | 3.3333 | -0.14023 | -4.0784
2006-01-14 | 14:16 | 1 | 16.473 | 1 | 4 | 1 | 50.807 | 51.243 | 40.978 | 41.588 | 36.746 | 26.083 | 10.845 | 1 | 0 | 56.98 | 53.421 | 45.28 | 19.365 | 0 | 0 | 54.59 | 32.323 | [5 empty] | 16.473 | 9.219 | 17 | 3.4383 | 3.1931 | 3.5337 | 3.3333 | -0.14023 | -4.0784
2006-01-14 | 14:17 | 0 | 16.499 | 0 | 5 | 0 | 50.807 | 51.243 | 41.095 | 41.611 | 36.347 | 26.203 | 10.772 | 1 | 0 | 57.003 | 53.398 | 45.259 | 19.339 | 0 | 0 | 54.59 | 32.348 | [5 empty] | 0 | 9.196 | 0 | 3.4596 | 3.2133 | 3.5345 | 3.3333 | -0.12002 | -3.4693
2006-01-14 | 14:18 | 0 | 16.473 | 0 | 5 | 0 | 50.877 | 51.197 | 40.978 | 41.681 | 36.277 | 26.058 | 10.671 | 1 | 0 | 56.957 | 53.421 | 45.327 | 19.39 | 0 | 0 | 54.569 | 32.348 | [5 empty] | 0 | 9.196 | 1 | 3.489 | 3.2413 | 3.7318 | 3.5294 | -0.28814 | -8.2586
2006-01-14 | 14:19 | 0 | 16.499 | 0 | 5 | 0 | 50.739 | 51.243 | 41.047 | 41.588 | 36.017 | 26.108 | 10.794 | 1 | 0 | 56.957 | 53.398 | 45.236 | 19.39 | 0 | 0 | 54.59 | 32.372 | [5 empty] | 0 | 9.151 | 2 | 3.4532 | 3.2072 | 3.7303 | 3.5294 | -0.32219 | -9.3302
2006-01-14 | 14:20 | 0 | 16.524 | 0 | 4 | 0 | 50.877 | 51.22 | 41.023 | 41.705 | 36.182 | 25.938 | 10.721 | 1 | 0 | 56.935 | 53.377 | 45.35 | 19.39 | 0 | 0 | 54.59 | 32.394 | [5 empty] | 0 | 9.172 | 3 | 3.4744 | 3.2274 | 3.7312 | 3.5294 | -0.30198 | -8.6916
2006-01-14 | 14:21 | 1 | 16.499 | 0 | 5 | 0 | 50.807 | 51.243 | 40.978 | 41.54 | 36.158 | 26.058 | 10.819 | 1 | 0 | 56.98 | 53.353 | 45.259 | 19.365 | 0 | 0 | 54.569 | 32.419 | [5 empty] | 16.499 | 9.267 | 4 | 3.4459 | 3.2003 | 3.73 | 3.5294 | -0.32911 | -9.5508
2006-01-14 | 14:22 | 0 | 16.499 | 0 | 5 | 0 | 50.739 | 51.267 | 40.999 | 41.54 | 36.653 | 25.963 | 10.671 | 1 | 0 | 56.935 | 53.377 | 45.212 | 19.412 | 0 | 0 | 54.59 | 32.372 | [5 empty] | 0 | 9.199 | 5 | 3.489 | 3.2413 | 3.7318 | 3.5294 | -0.28814 | -8.2586
2006-01-14 | 14:23 | 0 | 16.521 | 0 | 4 | 0 | 50.828 | 51.218 | 40.951 | 41.633 | 37.213 | 25.936 | 10.719 | 1 | 0 | 56.909 | 53.328 | 45.392 | 19.362 | 0 | 0 | 54.544 | 32.367 | [5 empty] | 0 | 9.195 | 6 | 3.475 | 3.228 | 3.7312 | 3.5294 | -0.30143 | -8.6742
2006-01-14 | 14:24 | 0 | 16.471 | 0 | 5 | 0 | 50.828 | 51.218 | 40.903 | 41.561 | 37.543 | 25.911 | 10.669 | 1 | 0 | 56.909 | 53.351 | 45.324 | 19.362 | 0 | 0 | 54.565 | 32.392 | [5 empty] | 0 | 9.267 | 7 | 3.4896 | 3.2418 | 3.7318 | 3.5294 | -0.28759 | -8.2414
2006-01-14 | 14:25 | 0 | 16.471 | 1 | 5 | 0 | 50.919 | 51.309 | 40.951 | 41.492 | 37.378 | 25.936 | 10.643 | 1 | 0 | 56.955 | 53.328 | 45.233 | 19.362 | 0 | 0 | 54.565 | 32.367 | [5 empty] | 0 | 9.427 | 8 | 3.4972 | 3.249 | 3.7321 | 3.5294 | -0.28039 | -8.0178
2006-01-14 | 14:26 | 1 | 16.471 | 0 | 4 | 0 | 50.805 | 51.285 | 40.856 | 41.561 | 37.191 | 25.887 | 10.694 | 2 | 0 | 56.909 | 53.328 | 45.254 | 19.362 | 0 | 0 | 54.52 | 32.392 | [5 empty] | 16.471 | 9.244 | 9 | 3.4823 | 3.2349 | 3.7315 | 3.5294 | -0.29451 | -8.4574
2006-01-14 | 14:27 | 0 | 16.423 | 0 | 5 | 0 | 51.012 | 51.194 | 40.832 | 41.537 | 38.131 | 25.911 | 10.694 | 1 | 0 | 56.909 | 53.328 | 45.324 | 19.387 | 0 | 0 | 54.497 | 32.367 | [5 empty] | 0 | 9.475 | 10 | 3.4823 | 3.2349 | 3.7315 | 3.5294 | -0.29451 | -8.4574
2006-01-14 | 14:28 | 0 | 16.446 | 0 | 5 | 0 | 50.966 | 51.379 | 40.762 | 41.585 | 38.035 | 25.84 | 10.669 | 1 | 0 | 56.889 | 53.304 | 45.254 | 19.362 | 0 | 0 | 54.52 | 32.417 | [5 empty] | 0 | 9.381 | 11 | 3.4896 | 3.2418 | 3.7318 | 3.5294 | -0.28759 | -8.2414
2006-01-14 | 14:29 | 0 | 16.398 | 0 | 4 | 0 | 50.875 | 51.309 | 40.81 | 41.513 | 37.308 | 25.865 | 10.571 | 1 | 0 | 56.889 | 53.351 | 45.324 | 19.387 | 0 | 0 | 54.52 | 32.392 | [5 empty] | 0 | 9.362 | 12 | 3.5181 | 3.2689 | 3.733 | 3.5294 | -0.26046 | -7.4035
2006-01-14 | 14:30 | 0 | 16.423 | 0 | 5 | 0 | 50.805 | 51.241 | 40.81 | 41.561 | 36.813 | 25.745 | 10.545 | 1 | 0 | 56.866 | 53.281 | 45.278 | 19.337 | 0 | 0 | 54.497 | 32.417 | [5 empty] | 0 | 9.244 | 13 | 3.5257 | 3.2761 | 3.7333 | 3.5294 | -0.25327 | -7.1835
2006-01-14 | 14:31 | 1 | 16.471 | 0 | 5 | 0 | 50.737 | 51.218 | 40.997 | 41.537 | 36.344 | 25.936 | 10.744 | 1 | 0 | 56.909 | 53.304 | 45.233 | 19.362 | 0 | 0 | 54.497 | 32.441 | [5 empty] | 16.471 | 9.2 | 14 | 3.4677 | 3.2211 | 3.7309 | 3.5294 | -0.30835 | -8.892
2006-01-14 | 14:32 | 0 | 16.423 | 0 | 4 | 0 | 50.828 | 51.171 | 40.997 | 41.609 | 36.813 | 25.84 | 10.669 | 1 | 0 | 56.889 | 53.281 | 45.254 | 19.362 | 0 | 0 | 54.497 | 32.441 | [5 empty] | 0 | 9.219 | 15 | 3.4896 | 3.2418 | 3.7318 | 3.5294 | -0.28759 | -8.2414
2006-01-14 | 14:33 | 0 | 16.423 | 0 | 5 | 1 | 50.851 | 51.241 | 40.927 | 41.655 | 36.65 | 25.791 | 10.621 | 1 | 0 | 56.843 | 53.304 | 45.348 | 19.362 | 0 | 0 | 54.45 | 32.392 | [5 empty] | 0 | 9.196 | 16 | 3.5036 | 3.2551 | 3.7324 | 3.5294 | -0.2743 | -7.8293
2006-01-14 | 14:34 | 0 | 16.446 | 0 | 5 | 0 | 50.714 | 51.194 | 40.903 | 41.537 | 36.014 | 25.84 | 10.744 | 1 | 0 | 56.843 | 53.258 | 45.301 | 19.387 | 0 | 0 | 54.427 | 32.392 | [5 empty] | 0 | 9.177 | 0 | 3.4677 | 3.2211 | 3.7309 | 3.5294 | -0.30835 | -8.892
2006-01-14 | 14:35 | 0 | 16.471 | 1 | 5 | 0 | 50.805 | 51.148 | 40.903 | 41.609 | 36.414 | 25.84 | 10.769 | 1 | 0 | 56.843 | 53.237 | 45.301 | 19.362 | 0 | 0 | 54.427 | 32.367 | [5 empty] | 0 | 9.196 | 1 | 3.4605 | 3.2141 | 3.5346 | 3.3333 | -0.11919 | -3.4444
2006-01-14 | 14:36 | 1 | 16.463 | 0 | 4 | 0 | 50.774 | 51.164 | 41.013 | 41.53 | 36.5 | 25.953 | 10.784 | 1 | 0 | 56.859 | 53.206 | 45.203 | 19.304 | 0 | 0 | 54.443 | 32.36 | [5 empty] | 16.463 | 9.244 | 2 | 3.4561 | 3.21 | 3.5344 | 3.3333 | -0.12334 | -3.5689
2006-01-14 | 14:37 | 0 | 16.521 | 0 | 5 | 0 | 50.781 | 51.309 | 41.069 | 41.655 | 36.509 | 25.911 | 10.792 | 1 | 0 | 56.82 | 53.258 | 45.301 | 19.387 | 0 | 0 | 54.474 | 32.367 | [5 empty] | 0 | 9.126 | 3 | 3.4538 | 3.2078 | 3.5343 | 3.3333 | -0.12556 | -3.6354
2006-01-14 | 14:38 | 0 | 16.521 | 0 | 5 | 0 | 50.758 | 51.148 | 41.114 | 41.585 | 36.203 | 25.865 | 10.867 | 2 | 0 | 56.82 | 53.237 | 45.301 | 19.362 | 0 | 0 | 54.52 | 32.392 | [5 empty] | 0 | 9.173 | 4 | 3.4319 | 3.187 | 3.5334 | 3.3333 | -0.14632 | -4.2635
2006-01-14 | 14:39 | 0 | 16.489 | 0 | 4 | 0 | 50.728 | 51.164 | 41.061 | 41.554 | 36.265 | 25.904 | 10.809 | 1 | 0 | 56.791 | 53.227 | 45.271 | 19.354 | 0 | 0 | 54.49 | 32.336 | [5 empty] | 0 | 9.174 | 5 | 3.4488 | 3.2031 | 3.5341 | 3.3333 | -0.13026 | -3.7771
2006-01-14 | 14:40 | 0 | 16.521 | 0 | 5 | 0 | 50.69 | 51.194 | 41.114 | 41.655 | 35.873 | 25.865 | 10.817 | 1 | 0 | 56.82 | 53.213 | 45.348 | 19.337 | 0 | 0 | 54.544 | 32.392 | [5 empty] | 0 | 9.035 | 6 | 3.4465 | 3.2009 | 3.534 | 3.3333 | -0.13248 | -3.8439
2006-01-14 | 14:41 | 1 | 16.546 | 0 | 5 | 0 | 50.875 | 51.241 | 41.114 | 41.609 | 35.828 | 25.936 | 10.817 | 1 | 0 | 56.82 | 53.258 | 45.324 | 19.362 | 0 | 0 | 54.544 | 32.367 | [5 empty] | 16.546 | 9.266 | 7 | 3.4465 | 3.2009 | 3.534 | 3.3333 | -0.13248 | -3.8439
2006-01-14 | 14:42 | 0 | 16.546 | 0 | 4 | 0 | 50.828 | 51.241 | 41.092 | 41.585 | 35.921 | 25.911 | 10.719 | 1 | 0 | 56.843 | 53.213 | 45.254 | 19.362 | 0 | 0 | 54.497 | 32.367 | [5 empty] | 0 | 9.243 | 8 | 3.475 | 3.228 | 3.5351 | 3.3333 | -0.10535 | -3.0317
2006-01-14 | 14:43 | 0 | 16.574 | 0 | 5 | 0 | 50.763 | 51.243 | 41.095 | 41.54 | 36.229 | 25.867 | 10.747 | 1 | 0 | 56.8 | 53.192 | 45.236 | 19.365 | 0 | 0 | 54.476 | 32.348 | [5 empty] | 0 | 9.223 | 9 | 3.4669 | 3.2202 | 3.5348 | 3.3333 | -0.1131 | -3.2624
2006-01-14 | 14:44 | 0 | 16.519 | 1 | 4 | 0 | 50.802 | 51.192 | 41.135 | 41.535 | 35.988 | 25.884 | 10.641 | 1 | 0 | 56.772 | 53.164 | 45.275 | 19.359 | 0 | 0 | 54.404 | 32.365 | [5 empty] | 0 | 9.267 | 10 | 3.4977 | 3.2496 | 3.5361 | 3.3333 | -0.083762 | -2.3947
2006-01-14 | 14:45 | 0 | 16.574 | 0 | 5 | 0 | 50.83 | 51.29 | 41.164 | 41.611 | 35.854 | 25.843 | 10.696 | 1 | 0 | 56.823 | 53.192 | 45.189 | 19.365 | 0 | 0 | 54.476 | 32.394 | [5 empty] | 0 | 9.219 | 11 | 3.4817 | 3.2343 | 3.5354 | 3.3333 | -0.098986 | -2.843
2006-01-14 | 14:46 | 1 | 16.544 | 0 | 5 | 0 | 50.802 | 51.192 | 41.112 | 41.49 | 36.507 | 25.764 | 10.691 | 1 | 0 | 56.752 | 53.141 | 45.208 | 19.309 | 0 | 0 | 54.404 | 32.343 | [5 empty] | 16.544 | 9.312 | 12 | 3.4832 | 3.2357 | 3.5355 | 3.3333 | -0.097602 | -2.8021
2006-01-14 | 14:47 | 0 | 16.519 | 0 | 4 | 0 | 50.802 | 51.262 | 40.97 | 41.49 | 36.342 | 25.813 | 10.691 | 1 | 0 | 56.752 | 53.118 | 45.208 | 19.334 | 0 | 0 | 54.425 | 32.365 | [5 empty] | 0 | 9.312 | 13 | 3.4832 | 3.2357 | 3.5355 | 3.3333 | -0.097602 | -2.8021
2006-01-14 | 14:48 | 0 | 16.499 | 0 | 5 | 0 | 50.807 | 51.243 | 40.93 | 41.635 | 36.041 | 25.794 | 10.648 | 1 | 0 | 56.779 | 53.169 | 45.259 | 19.365 | 0 | 0 | 54.476 | 32.394 | [5 empty] | 0 | 9.172 | 14 | 3.4957 | 3.2476 | 3.536 | 3.3333 | -0.0857 | -2.4516
2006-01-14 | 14:49 | 0 | 16.549 | 0 | 4 | 0 | 50.763 | 51.243 | 40.93 | 41.47 | 36.136 | 25.843 | 10.721 | 1 | 0 | 56.779 | 53.192 | 45.259 | 19.365 | 0 | 0 | 54.408 | 32.372 | [5 empty] | 0 | 9.293 | 15 | 3.4744 | 3.2274 | 3.5351 | 3.3333 | -0.10591 | -3.0481
2006-01-14 | 14:50 | 0 | 16.519 | 0 | 5 | 0 | 50.779 | 51.283 | 40.901 | 41.442 | 36.036 | 25.789 | 10.641 | 1 | 0 | 56.752 | 53.141 | 45.161 | 19.359 | 0 | 0 | 54.404 | 32.318 | [5 empty] | 0 | 9.337 | 16 | 3.4977 | 3.2496 | 3.5361 | 3.3333 | -0.083762 | -2.3947
2006-01-14 | 14:51 | 1 | 16.519 | 0 | 5 | 1 | 50.711 | 51.215 | 40.949 | 41.442 | 36.387 | 25.813 | 10.641 | 1 | 0 | 56.752 | 53.118 | 45.184 | 19.334 | 0 | 0 | 54.404 | 32.318 | [5 empty] | 16.519 | 9.269 | 17 | 3.4977 | 3.2496 | 3.5361 | 3.3333 | -0.083762 | -2.3947
2006-01-14 | 14:52 | 0 | 16.549 | 0 | 4 | 0 | 50.784 | 51.243 | 40.93 | 41.635 | 35.758 | 25.843 | 10.623 | 1 | 0 | 56.734 | 53.169 | 45.259 | 19.39 | 0 | 0 | 54.432 | 32.348 | [5 empty] | 0 | 9.149 | 0 | 3.503 | 3.2546 | 3.5363 | 3.3333 | -0.07878 | -2.2489
2006-01-14 | 14:53 | 0 | 16.574 | 0 | 5 | 0 | 50.877 | 51.22 | 40.999 | 41.47 | 35.665 | 25.914 | 10.648 | 2 | 0 | 56.757 | 53.146 | 45.212 | 19.365 | 0 | 0 | 54.453 | 32.348 | [5 empty] | 0 | 9.407 | 1 | 3.4957 | 3.2476 | 3.536 | 3.3333 | -0.0857 | -2.4516
2006-01-14 | 14:54 | 0 | 16.574 | 1 | 4 | 0 | 50.83 | 51.197 | 41.023 | 41.611 | 35.899 | 25.843 | 10.623 | 1 | 0 | 56.734 | 53.101 | 45.28 | 19.365 | 0 | 0 | 54.432 | 32.348 | [5 empty] | 0 | 9.219 | 2 | 3.503 | 3.2546 | 3.5363 | 3.3333 | -0.07878 | -2.2489
2006-01-14 | 14:55 | 0 | 16.574 | 0 | 5 | 0 | 50.9 | 51.173 | 41.116 | 41.494 | 36.698 | 25.938 | 10.623 | 1 | 0 | 56.734 | 53.078 | 45.212 | 19.365 | 0 | 0 | 54.385 | 32.348 | [5 empty] | 0 | 9.406 | 3 | 3.503 | 3.2546 | 3.5363 | 3.3333 | -0.07878 | -2.2489
2006-01-14 | 14:56 | 1 | 16.574 | 0 | 5 | 0 | 50.83 | 51.267 | 40.999 | 41.54 | 36.395 | 25.818 | 10.598 | 1 | 0 | 56.711 | 53.055 | 45.259 | 19.365 | 0 | 0 | 54.385 | 32.323 | [5 empty] | 16.574 | 9.29 | 4 | 3.5103 | 3.2615 | 3.5366 | 3.3333 | -0.07186 | -2.0471
2006-01-14 | 14:57 | 0 | 16.524 | 0 | 4 | 0 | 50.877 | 51.197 | 41.023 | 41.564 | 36.835 | 25.764 | 10.518 | 1 | 0 | 56.683 | 53.05 | 45.231 | 19.334 | 0 | 0 | 54.334 | 32.245 | [5 empty] | 0 | 9.313 | 5 | 3.5336 | 3.2836 | 3.5375 | 3.3333 | -0.049716 | -1.407
2006-01-14 | 14:58 | 0 | 16.549 | 0 | 5 | 0 | 50.763 | 51.243 | 40.954 | 41.446 | 36.77 | 25.769 | 10.5 | 1 | 0 | 56.711 | 53.055 | 45.212 | 19.39 | 0 | 0 | 54.338 | 32.274 | [5 empty] | 0 | 9.317 | 6 | 3.5388 | 3.2886 | 3.5377 | 3.3333 | -0.044733 | -1.2641
2006-01-14 | 14:59 | 0 | 16.524 | 0 | 4 | 0 | 50.716 | 51.29 | 40.978 | 41.47 | 36.488 | 25.938 | 10.598 | 1 | 0 | 56.711 | 53.055 | 45.189 | 19.339 | 0 | 0 | 54.315 | 32.274 | [5 empty] | 0 | 9.246 | 7 | 3.5103 | 3.2615 | 3.5366 | 3.3333 | -0.07186 | -2.0471
2006-01-14 | 15:00 | 0 | 16.544 | 0 | 5 | 0 | 50.756 | 51.145 | 41.159 | 41.466 | 36.201 | 25.862 | 10.568 | 1 | 0 | 56.661 | 53.003 | 45.184 | 19.334 | 0 | 0 | 54.243 | 32.294 | [5 empty] | 0 | 9.29 | 8 | 3.519 | 3.2698 | 3.5369 | 3.3333 | -0.063556 | -1.8061
2006-01-14 | 15:01 | 1 | 16.574 | 0 | 5 | 0 | 50.968 | 51.29 | 41.236 | 41.494 | 36.557 | 25.818 | 10.598 | 1 | 0 | 56.779 | 53.078 | 45.373 | 19.412 | 0 | 0 | 54.294 | 32.299 | [5 empty] | 16.574 | 9.474 | 9 | 3.5103 | 3.2615 | 3.5366 | 3.3333 | -0.07186 | -2.0471
2006-01-14 | 15:02 | 0 | 16.574 | 0 | 4 | 0 | 50.921 | 51.334 | 40.954 | 41.54 | 35.971 | 25.818 | 10.523 | 1 | 0 | 56.665 | 53.031 | 45.28 | 19.39 | 0 | 0 | 54.294 | 32.323 | [5 empty] | 0 | 9.381 | 10 | 3.5321 | 3.2822 | 3.5375 | 3.3333 | -0.0511 | -1.4467
2006-01-14 | 15:03 | 0 | 16.561 | 1 | 5 | 0 | 50.751 | 51.255 | 40.942 | 41.482 | 36.476 | 25.926 | 10.56 | 1 | 0 | 56.699 | 53.02 | 45.224 | 19.327 | 0 | 0 | 54.259 | 32.36 | [5 empty] | 0 | 9.269 | 11 | 3.5213 | 3.272 | 3.537 | 3.3333 | -0.061341 | -1.742
2006-01-14 | 15:04 | 0 | 16.511 | 0 | 4 | 0 | 50.842 | 51.369 | 40.918 | 41.458 | 36.052 | 25.806 | 10.462 | 1 | 0 | 56.699 | 53.043 | 45.247 | 19.302 | 0 | 0 | 54.259 | 32.336 | [5 empty] | 0 | 9.384 | 12 | 3.5499 | 3.2991 | 3.5382 | 3.3333 | -0.034215 | -0.96384
2006-01-14 | 15:05 | 0 | 16.536 | 0 | 5 | 0 | 50.819 | 51.323 | 40.966 | 41.458 | 35.887 | 25.855 | 10.659 | 1 | 0 | 56.677 | 53.02 | 45.177 | 19.327 | 0 | 0 | 54.259 | 32.311 | [5 empty] | 0 | 9.361 | 13 | 3.4925 | 3.2446 | 3.5359 | 3.3333 | -0.088745 | -2.541
2006-01-14 | 15:06 | 1 | 16.554 | 0 | 5 | 0 | 50.7 | 51.227 | 40.937 | 41.547 | 35.576 | 25.777 | 10.457 | 1 | 0 | 56.629 | 53.015 | 45.173 | 19.347 | 0 | 0 | 54.254 | 32.306 | [5 empty] | 16.554 | 9.153 | 14 | 3.5513 | 3.3005 | 3.5382 | 3.3333 | -0.032831 | -0.92447
2006-01-14 | 15:07 | 0 | 16.584 | 0 | 4 | 0 | 50.819 | 51.278 | 41.035 | 41.482 | 35.677 | 25.879 | 10.51 | 2 | 0 | 56.677 | 53.02 | 45.224 | 19.377 | 0 | 0 | 54.282 | 32.311 | [5 empty] | 0 | 9.337 | 15 | 3.5359 | 3.2858 | 3.5376 | 3.3333 | -0.047501 | -1.3434
2006-01-14 | 15:08 | 0 | 16.584 | 0 | 5 | 0 | 50.772 | 51.208 | 41.035 | 41.482 | 35.677 | 25.902 | 10.364 | 1 | 0 | 56.656 | 52.999 | 45.338 | 19.402 | 0 | 0 | 54.282 | 32.287 | [5 empty] | 0 | 9.29 | 16 | 3.5784 | 3.3262 | 3.5393 | 3.3333 | -0.0070885 | -0.19809
2006-01-14 | 15:09 | 0 | 16.609 | 0 | 4 | 1 | 50.842 | 51.185 | 41.128 | 41.528 | 35.605 | 25.926 | 10.51 | 1 | 0 | 56.677 | 52.999 | 45.224 | 19.402 | 0 | 0 | 54.306 | 32.262 | [5 empty] | 0 | 9.314 | 17 | 3.5359 | 3.2858 | 3.5376 | 3.3333 | -0.047501 | -1.3434
2006-01-14 | 15:10 | 1 | 16.634 | 0 | 5 | 0 | 50.795 | 51.232 | 41.035 | 41.434 | 35.746 | 25.926 | 10.437 | 1 | 0 | 56.633 | 52.975 | 45.177 | 19.352 | 0 | 0 | 54.282 | 32.287 | [5 empty] | 16.634 | 9.361 | 0 | 3.5571 | 3.306 | 3.5385 | 3.3333 | -0.027295 | -0.76733
2006-01-14 | 15:11 | 0 | 16.609 | 0 | 5 | 0 | 50.819 | 51.185 | 41.059 | 41.458 | 35.887 | 26.046 | 10.387 | 1 | 0 | 56.656 | 52.952 | 45.177 | 19.352 | 0 | 0 | 54.282 | 32.287 | [5 empty] | 0 | 9.361 | 1 | 3.5717 | 3.3199 | 3.5391 | 3.3333 | -0.013455 | -0.37671
2006-01-14 | 15:12 | 0 | 16.584 | 0 | 4 | 0 | 50.772 | 51.208 | 40.942 | 41.434 | 36.124 | 26 | 10.462 | 1 | 0 | 56.677 | 52.975 | 45.201 | 19.352 | 0 | 0 | 54.282 | 32.287 | [5 empty] | 0 | 9.338 | 2 | 3.5499 | 3.2991 | 3.5382 | 3.3333 | -0.034215 | -0.96384
2006-01-14 | 15:13 | 0 | 16.561 | 1 | 5 | 0 | 50.795 | 51.208 | 41.035 | 41.528 | 35.911 | 26.024 | 10.462 | 1 | 0 | 56.633 | 52.975 | 45.177 | 19.377 | 0 | 0 | 54.282 | 32.287 | [5 empty] | 0 | 9.267 | 3 | 3.5499 | 3.2991 | 3.5382 | 3.3333 | -0.034215 | -0.96384
2006-01-14 | 15:14 | 0 | 16.584 | 0 | 5 | 0 | 50.795 | 51.278 | 40.987 | 41.458 | 36.452 | 26 | 10.586 | 1 | 0 | 56.656 | 52.952 | 45.177 | 19.352 | 0 | 0 | 54.306 | 32.311 | [5 empty] | 0 | 9.337 | 4 | 3.5138 | 3.2648 | 3.5367 | 3.3333 | -0.068538 | -1.9506
2006-01-14 | 15:15 | 1 | 16.609 | 0 | 4 | 0 | 50.842 | 51.232 | 40.918 | 41.528 | 36.665 | 25.902 | 10.51 | 1 | 0 | 56.61 | 52.929 | 45.177 | 19.377 | 0 | 0 | 54.282 | 32.287 | [5 empty] | 16.609 | 9.314 | 5 | 3.5359 | 3.2858 | 3.5376 | 3.3333 | -0.047501 | -1.3434
2006-01-14 | 15:16 | 0 | 16.561 | 0 | 5 | 0 | 50.795 | 51.162 | 40.987 | 41.482 | 36.734 | 26.024 | 10.339 | 1 | 0 | 56.61 | 52.952 | 45.224 | 19.377 | 0 | 0 | 54.259 | 32.311 | [5 empty] | 0 | 9.313 | 6 | 3.5857 | 3.3332 | 3.5396 | 3.3333 | -0.00016853 | -0.0047002
2006-01-14 | 15:17 | 0 | 16.561 | 0 | 4 | 0 | 50.795 | 51.278 | 41.035 | 41.6 | 36.71 | 26 | 10.636 | 1 | 0 | 56.633 | 53.02 | 45.268 | 19.45 | 0 | 0 | 54.259 | 32.311 | [5 empty] | 0 | 9.195 | 7 | 3.4992 | 3.251 | 3.5361 | 3.3333 | -0.082378 | -2.3542
2006-01-14 | 15:18 | 0 | 16.561 | 0 | 5 | 0 | 50.795 | 51.232 | 40.942 | 41.482 | 36.383 | 26.071 | 10.462 | 2 | 0 | 56.61 | 52.952 | 45.247 | 19.352 | 0 | 0 | 54.236 | 32.311 | [5 empty] | 0 | 9.313 | 8 | 3.5499 | 3.2991 | 3.5382 | 3.3333 | -0.034215 | -0.96384
2006-01-14 | 15:19 | 0 | 16.609 | 0 | 5 | 0 | 50.819 | 51.208 | 41.011 | 41.434 | 36.428 | 26.046 | 10.535 | 1 | 0 | 56.633 | 52.905 | 45.177 | 19.302 | 0 | 0 | 54.212 | 32.287 | [5 empty] | 0 | 9.385 | 9 | 3.5286 | 3.2789 | 3.5373 | 3.3333 | -0.054421 | -1.5423
2006-01-14 | 15:20 | 1 | 16.609 | 0 | 4 | 0 | 50.751 | 51.185 | 40.942 | 41.482 | 36.476 | 26 | 10.437 | 1 | 0 | 56.565 | 52.882 | 45.201 | 19.327 | 0 | 0 | 54.168 | 32.336 | [5 empty] | 16.609 | 9.269 | 10 | 3.5571 | 3.306 | 3.5385 | 3.3333 | -0.027295 | -0.76733
2006-01-14 | 15:21 | 0 | 16.634 | 0 | 5 | 0 | 50.704 | 51.185 | 41.059 | 41.411 | 36.383 | 26 | 10.364 | 1 | 0 | 56.565 | 52.957 | 45.296 | 19.382 | 0 | 0 | 54.196 | 32.316 | [5 empty] | 0 | 9.293 | 11 | 3.5784 | 3.3262 | 3.5393 | 3.3333 | -0.0070885 | -0.19809
2006-01-14 | 15:22 | 0 | 16.634 | 1 | 5 | 0 | 50.842 | 51.208 | 40.987 | 41.528 | 36.71 | 25.926 | 10.437 | 1 | 0 | 56.565 | 52.882 | 45.268 | 19.327 | 0 | 0 | 54.145 | 32.287 | [5 empty] | 0 | 9.314 | 12 | 3.5571 | 3.306 | 3.5385 | 3.3333 | -0.027295 | -0.76733
2006-01-14 | 15:23 | 0 | 16.597 | 0 | 4 | 0 | 50.805 | 51.194 | 41.045 | 41.444 | 36.581 | 26.009 | 10.352 | 1 | 0 | 56.551 | 52.847 | 45.142 | 19.314 | 0 | 0 | 54.131 | 32.274 | [5 empty] | 0 | 9.361 | 13 | 3.5819 | 3.3296 | 3.5395 | 3.3333 | -0.0037669 | -0.10517
2006-01-14 | 15:24 | 0 | 16.597 | 0 | 5 | 0 | 50.805 | 51.173 | 40.999 | 41.564 | 36.816 | 25.963 | 10.4 | 1 | 0 | 56.531 | 52.847 | 45.233 | 19.314 | 0 | 0 | 54.107 | 32.274 | [5 empty] | 0 | 9.241 | 14 | 3.5679 | 3.3163 | 3.5389 | 3.3333 | -0.017053 | -0.47796
2006-01-14 | 15:25 | 1 | 16.622 | 0 | 5 | 0 | 50.737 | 51.173 | 40.927 | 41.657 | 36.981 | 26.132 | 10.425 | 1 | 0 | 56.597 | 52.87 | 45.28 | 19.365 | 0 | 0 | 54.063 | 32.274 | [5 empty] | 16.622 | 9.08 | 15 | 3.5606 | 3.3094 | 3.5386 | 3.3333 | -0.023973 | -0.67329
2006-01-14 | 15:26 | 0 | 16.597 | 0 | 4 | 0 | 50.737 | 51.218 | 40.951 | 41.444 | 37.074 | 26.009 | 10.523 | 1 | 0 | 56.531 | 52.87 | 45.233 | 19.365 | 0 | 0 | 54.084 | 32.299 | [5 empty] | 0 | 9.293 | 16 | 3.5321 | 3.2822 | 3.5375 | 3.3333 | -0.0511 | -1.4467
2006-01-14 | 15:27 | 0 | 16.652 | 0 | 5 | 1 | 50.833 | 51.201 | 40.98 | 41.568 | 36.562 | 26.017 | 10.53 | 1 | 0 | 56.535 | 52.852 | 45.261 | 19.37 | 0 | 0 | 54.091 | 32.304 | [5 empty] | 0 | 9.265 | 17 | 3.5301 | 3.2803 | 3.5374 | 3.3333 | -0.053037 | -1.5024
2006-01-14 | 15:28 | 0 | 16.622 | 0 | 4 | 0 | 50.805 | 51.173 | 41.045 | 41.516 | 36.251 | 25.963 | 10.475 | 1 | 0 | 56.508 | 52.8 | 45.166 | 19.314 | 0 | 0 | 54.04 | 32.299 | [5 empty] | 0 | 9.289 | 0 | 3.5461 | 3.2955 | 3.538 | 3.3333 | -0.037813 | -1.0663
2006-01-14 | 15:29 | 0 | 16.597 | 0 | 5 | 0 | 50.667 | 51.173 | 41.045 | 41.444 | 36.11 | 25.987 | 10.425 | 1 | 0 | 56.485 | 52.824 | 45.166 | 19.289 | 0 | 0 | 54.04 | 32.299 | [5 empty] | 0 | 9.223 | 1 | 3.5606 | 3.3094 | 3.5386 | 3.3333 | -0.023973 | -0.67329
2006-01-14 | 15:30 | 1 | 16.677 | 0 | 5 | 0 | 50.788 | 51.155 | 41.028 | 41.568 | 35.997 | 25.894 | 10.405 | 2 | 0 | 56.512 | 52.784 | 45.17 | 19.344 | 0 | 0 | 54.068 | 32.328 | [5 empty] | 16.677 | 9.22 | 2 | 3.5665 | 3.3149 | 3.5389 | 3.3333 | -0.018437 | -0.51696
2006-01-14 | 15:31 | 0 | 16.647 | 0 | 4 | 0 | 50.784 | 51.173 | 41.069 | 41.399 | 36.275 | 25.889 | 10.374 | 1 | 0 | 56.508 | 52.777 | 45.233 | 19.289 | 0 | 0 | 54.016 | 32.299 | [5 empty] | 0 | 9.385 | 3 | 3.5755 | 3.3235 | 3.5392 | 3.3333 | -0.0098565 | -0.27567
2006-01-14 | 15:32 | 0 | 16.677 | 1 | 5 | 0 | 50.718 | 51.222 | 41.052 | 41.451 | 36.304 | 25.968 | 10.505 | 1 | 0 | 56.535 | 52.805 | 45.285 | 19.344 | 0 | 0 | 53.998 | 32.304 | [5 empty] | 0 | 9.267 | 4 | 3.5373 | 3.2872 | 3.5377 | 3.3333 | -0.046117 | -1.3037
2006-01-14 | 15:33 | 0 | 16.702 | 0 | 4 | 0 | 50.856 | 51.178 | 41.169 | 41.451 | 36.139 | 25.894 | 10.382 | 1 | 0 | 56.558 | 52.828 | 45.124 | 19.37 | 0 | 0 | 54.068 | 32.304 | [5 empty] | 0 | 9.405 | 5 | 3.5732 | 3.3213 | 3.5391 | 3.3333 | -0.012071 | -0.33782
2006-01-14 | 15:34 | 0 | 16.677 | 0 | 5 | 0 | 50.718 | 51.269 | 41.097 | 41.451 | 35.739 | 25.872 | 10.455 | 1 | 0 | 56.512 | 52.805 | 45.124 | 19.37 | 0 | 0 | 54.091 | 32.304 | [5 empty] | 0 | 9.267 | 6 | 3.5519 | 3.3011 | 3.5383 | 3.3333 | -0.032277 | -0.90873
2006-01-14 | 15:35 | 1 | 16.647 | 0 | 5 | 0 | 50.69 | 51.127 | 41.092 | 41.492 | 35.993 | 25.818 | 10.374 | 1 | 0 | 56.462 | 52.777 | 45.166 | 19.387 | 0 | 0 | 54.063 | 32.274 | [5 empty] | 16.647 | 9.198 | 7 | 3.5755 | 3.3235 | 3.5392 | 3.3333 | -0.0098565 | -0.27567
2006-01-14 | 15:36 | 0 | 16.677 | 0 | 4 | 0 | 50.765 | 51.269 | 41.097 | 41.451 | 36.679 | 25.894 | 10.405 | 1 | 0 | 56.49 | 52.784 | 45.124 | 19.37 | 0 | 0 | 54.135 | 32.304 | [5 empty] | 0 | 9.314 | 8 | 3.5665 | 3.3149 | 3.5389 | 3.3333 | -0.018437 | -0.51696
2006-01-14 | 15:37 | 0 | 16.647 | 0 | 5 | 0 | 50.714 | 51.194 | 41.092 | 41.375 | 36.416 | 25.794 | 10.352 | 1 | 0 | 56.462 | 52.756 | 45.072 | 19.339 | 0 | 0 | 54.04 | 32.299 | [5 empty] | 0 | 9.339 | 9 | 3.5819 | 3.3296 | 3.5395 | 3.3333 | -0.0037669 | -0.10517
2006-01-14 | 15:38 | 0 | 16.677 | 0 | 5 | 0 | 50.674 | 51.201 | 41.145 | 41.497 | 36.351 | 25.823 | 10.43 | 1 | 0 | 56.467 | 52.784 | 45.147 | 19.37 | 0 | 0 | 54.044 | 32.304 | [5 empty] | 0 | 9.177 | 10 | 3.5592 | 3.308 | 3.5386 | 3.3333 | -0.025357 | -0.71245
2006-01-14 | 15:39 | 0 | 16.672 | 0 | 4 | 0 | 50.714 | 51.103 | 41.092 | 41.423 | 35.993 | 25.769 | 10.4 | 1 | 0 | 56.439 | 52.733 | 45.119 | 19.339 | 0 | 0 | 54.04 | 32.299 | [5 empty] | 0 | 9.291 | 11 | 3.5679 | 3.3163 | 3.5389 | 3.3333 | -0.017053 | -0.47796
2006-01-14 | 15:40 | 1 | 16.672 | 0 | 5 | 0 | 50.714 | 51.173 | 41.092 | 41.375 | 36.206 | 25.843 | 10.302 | 1 | 0 | 56.485 | 52.709 | 45.119 | 19.314 | 0 | 0 | 53.97 | 32.299 | [5 empty] | 16.672 | 9.339 | 12 | 3.5965 | 3.3434 | 3.5401 | 3.3333 | 0.010073 | 0.28008
2006-01-14 | 15:41 | 0 | 16.702 | 1 | 4 | 0 | 50.742 | 51.246 | 40.98 | 41.451 | 36.397 | 25.774 | 10.43 | 1 | 0 | 56.579 | 52.805 | 45.17 | 19.395 | 0 | 0 | 54.112 | 32.328 | [5 empty] | 0 | 9.291 | 13 | 3.5592 | 3.308 | 3.5386 | 3.3333 | -0.025357 | -0.71245
2006-01-14 | 15:42 | 0 | 16.672 | 0 | 5 | 0 | 50.69 | 51.173 | 40.975 | 41.423 | 35.945 | 25.769 | 10.4 | 1 | 0 | 56.416 | 52.686 | 45.142 | 19.339 | 0 | 0 | 53.97 | 32.299 | [5 empty] | 0 | 9.267 | 14 | 3.5679 | 3.3163 | 3.5389 | 3.3333 | -0.017053 | -0.47796
2006-01-14 | 15:43 | 0 | 16.715 | 0 | 5 | 0 | 50.8 | 51.169 | 41.135 | 41.535 | 35.517 | 25.811 | 10.395 | 1 | 0 | 56.435 | 52.751 | 45.229 | 19.357 | 0 | 0 | 54.012 | 32.316 | [5 empty] | 0 | 9.265 | 15 | 3.5694 | 3.3177 | 3.539 | 3.3333 | -0.015669 | -0.43899
2006-01-14 | 15:44 | 0 | 16.685 | 0 | 4 | 0 | 50.728 | 51.141 | 41.128 | 41.482 | 35.818 | 25.83 | 10.462 | 1 | 0 | 56.453 | 52.677 | 45.086 | 19.302 | 0 | 0 | 54.007 | 32.24 | [5 empty] | 0 | 9.246 | 16 | 3.5499 | 3.2991 | 3.5382 | 3.3333 | -0.034215 | -0.96384
2006-01-14 | 15:45 | 1 | 16.659 | 0 | 5 | 1 | 50.681 | 51.208 | 41.011 | 41.411 | 35.536 | 25.855 | 10.314 | 2 | 0 | 56.43 | 52.7 | 45.201 | 19.327 | 0 | 0 | 54.03 | 32.291 | [5 empty] | 16.659 | 9.27 | 17 | 3.593 | 3.3401 | 3.5399 | 3.3333 | 0.0067515 | 0.18791
2006-01-14 | 15:46 | 0 | 16.71 | 0 | 5 | 0 | 50.681 | 51.208 | 41.035 | 41.434 | 35.701 | 25.781 | 10.364 | 1 | 0 | 56.43 | 52.723 | 45.063 | 19.377 | 0 | 0 | 54.007 | 32.24 | [5 empty] | 0 | 9.247 | 0 | 3.5784 | 3.3262 | 3.5393 | 3.3333 | -0.0070885 | -0.19809
2006-01-14 | 15:47 | 0 | 16.685 | 0 | 4 | 0 | 50.681 | 51.141 | 40.966 | 41.387 | 35.56 | 25.781 | 10.412 | 1 | 0 | 56.43 | 52.677 | 45.11 | 19.327 | 0 | 0 | 54.007 | 32.191 | [5 empty] | 0 | 9.294 | 1 | 3.5644 | 3.313 | 3.5388 | 3.3333 | -0.020375 | -0.57162
2006-01-14 | 15:48 | 0 | 16.685 | 0 | 5 | 0 | 50.728 | 51.162 | 41.011 | 41.482 | 35.488 | 25.83 | 10.387 | 1 | 0 | 56.387 | 52.7 | 45.201 | 19.327 | 0 | 0 | 53.96 | 32.24 | [5 empty] | 0 | 9.246 | 2 | 3.5717 | 3.3199 | 3.5391 | 3.3333 | -0.013455 | -0.37671
2006-01-14 | 15:49 | 0 | 16.715 | 0 | 4 | 0 | 50.8 | 51.213 | 41.064 | 41.415 | 35.517 | 25.835 | 10.344 | 1 | 0 | 56.526 | 52.796 | 45.229 | 19.357 | 0 | 0 | 54.126 | 32.269 | [5 empty] | 0 | 9.385 | 3 | 3.5842 | 3.3318 | 3.5396 | 3.3333 | -0.0015525 | -0.043316
2006-01-14 | 15:50 | 1 | 16.715 | 1 | 5 | 0 | 50.709 | 51.236 | 41.064 | 41.439 | 35.634 | 25.931 | 10.369 | 1 | 0 | 56.458 | 52.681 | 45.091 | 19.332 | 0 | 0 | 54.035 | 32.269 | [5 empty] | 16.715 | 9.27 | 4 | 3.5769 | 3.3249 | 3.5393 | 3.3333 | -0.0084725 | -0.23686
2006-01-14 | 15:51 | 0 | 16.69 | 0 | 5 | 0 | 50.709 | 51.213 | 40.97 | 41.415 | 36.105 | 25.835 | 10.319 | 1 | 0 | 56.414 | 52.658 | 45.229 | 19.357 | 0 | 0 | 53.988 | 32.245 | [5 empty] | 0 | 9.294 | 5 | 3.5915 | 3.3387 | 3.5399 | 3.3333 | 0.0053675 | 0.14945
2006-01-14 | 15:52 | 0 | 16.715 | 0 | 4 | 0 | 50.8 | 51.26 | 41.135 | 41.511 | 35.847 | 25.884 | 10.518 | 1 | 0 | 56.369 | 52.681 | 45.182 | 19.382 | 0 | 0 | 54.012 | 32.245 | [5 empty] | 0 | 9.289 | 6 | 3.5336 | 3.2836 | 3.5375 | 3.3333 | -0.049716 | -1.407
2006-01-14 | 15:53 | 0 | 16.74 | 0 | 5 | 0 | 50.779 | 51.19 | 41.016 | 41.511 | 35.658 | 25.764 | 10.493 | 1 | 0 | 56.391 | 52.681 | 45.091 | 19.382 | 0 | 0 | 53.965 | 32.196 | [5 empty] | 0 | 9.268 | 7 | 3.5408 | 3.2905 | 3.5378 | 3.3333 | -0.042796 | -1.2086
2006-01-14 | 15:54 | 0 | 16.715 | 0 | 4 | 0 | 50.732 | 51.213 | 40.994 | 41.439 | 35.895 | 25.811 | 10.467 | 1 | 0 | 56.391 | 52.634 | 45.229 | 19.332 | 0 | 0 | 53.921 | 32.22 | [5 empty] | 0 | 9.293 | 8 | 3.5484 | 3.2977 | 3.5381 | 3.3333 | -0.035599 | -1.0032
2006-01-14 | 15:55 | 1 | 16.69 | 0 | 5 | 0 | 50.709 | 51.26 | 40.947 | 41.511 | 36.057 | 25.764 | 10.395 | 1 | 0 | 56.369 | 52.613 | 45.159 | 19.332 | 0 | 0 | 53.897 | 32.22 | [5 empty] | 16.69 | 9.198 | 9 | 3.5694 | 3.3177 | 3.539 | 3.3333 | -0.015669 | -0.43899
2006-01-14 | 15:56 | 0 | 16.69 | 0 | 5 | 0 | 50.641 | 51.169 | 41.04 | 41.415 | 35.753 | 25.909 | 10.319 | 1 | 0 | 56.369 | 52.634 | 45.068 | 19.382 | 0 | 0 | 53.921 | 32.245 | [5 empty] | 0 | 9.226 | 10 | 3.5915 | 3.3387 | 3.5399 | 3.3333 | 0.0053675 | 0.14945
2006-01-14 | 15:57 | 0 | 16.715 | 0 | 4 | 0 | 50.779 | 51.145 | 41.04 | 41.463 | 35.471 | 25.835 | 10.344 | 1 | 0 | 56.369 | 52.634 | 45.229 | 19.432 | 0 | 0 | 53.965 | 32.196 | [5 empty] | 0 | 9.316 | 11 | 3.5842 | 3.3318 | 3.5396 | 3.3333 | -0.0015525 | -0.043316
2006-01-14 | 15:58 | 0 | 16.715 | 0 | 5 | 0 | 50.732 | 51.236 | 41.04 | 41.415 | 35.306 | 25.884 | 10.369 | 2 | 0 | 56.346 | 52.634 | 45.044 | 19.332 | 0 | 0 | 53.921 | 32.196 | [5 empty] | 0 | 9.317 | 12 | 3.5769 | 3.3249 | 3.5393 | 3.3333 | -0.0084725 | -0.23686
2006-01-14 | 15:59 | 0 | 16.74 | 0 | 4 | 0 | 50.686 | 51.169 | 41.088 | 41.394 | 34.976 | 25.835 | 10.344 | 1 | 0 | 56.369 | 52.613 | 45.091 | 19.332 | 0 | 0 | 53.874 | 32.171 | [5 empty] | 0 | 9.292 | 13 | 3.5842 | 3.3318 | 3.5396 | 3.3333 | -0.0015525 | -0.043316
2006-01-14 | 16:00 | 1 | 16.74 | 1 | 5 | 0 | 50.732 | 51.099 | 41.157 | 41.463 | 34.601 | 25.86 | 10.518 | 1 | 0 | 56.323 | 52.634 | 45.068 | 19.357 | 0 | 0 | 53.851 | 32.196 | [5 empty] | 16.74 | 9.269 | 14 | 3.5336 | 3.2836 | 3.5375 | 3.3333 | -0.049716 | -1.407
2006-01-14 | 16:01 | 0 | 16.715 | 0 | 5 | 0 | 50.732 | 51.075 | 41.016 | 41.535 | 34.342 | 25.86 | 10.196 | 1 | 0 | 56.346 | 52.705 | 45.205 | 19.357 | 0 | 0 | 53.921 | 32.22 | [5 empty] | 0 | 9.197 | 15 | 3.6273 | 3.3727 | 3.5413 | 3.3333 | 0.039414 | 1.0866
2006-01-14 | 16:02 | 0 | 16.798 | 0 | 4 | 0 | 50.674 | 51.131 | 41.214 | 41.497 | 34.493 | 25.894 | 10.405 | 1 | 0 | 56.378 | 52.646 | 45.077 | 19.392 | 0 | 0 | 53.93 | 32.23 | [5 empty] | 0 | 9.177 | 16 | 3.5665 | 3.3149 | 3.5389 | 3.3333 | -0.018437 | -0.51696
2006-01-14 | 16:03 | 0 | 16.755 | 0 | 5 | 1 | 50.723 | 51.204 | 41.054 | 41.549 | 34.828 | 25.779 | 10.236 | 1 | 0 | 56.293 | 52.534 | 45.128 | 19.372 | 0 | 0 | 53.911 | 32.235 | [5 empty] | 0 | 9.174 | 17 | 3.6157 | 3.3617 | 3.5408 | 3.3333 | 0.028342 | 0.78386
2006-01-14 | 16:04 | 0 | 16.725 | 0 | 4 | 0 | 50.718 | 51.155 | 41.049 | 41.521 | 35.057 | 25.725 | 10.231 | 1 | 0 | 56.286 | 52.529 | 45.054 | 19.367 | 0 | 0 | 53.86 | 32.181 | [5 empty] | 0 | 9.197 | 0 | 3.6171 | 3.3631 | 3.5409 | 3.3333 | 0.029726 | 0.82181
2006-01-14 | 16:05 | 1 | 16.778 | 0 | 5 | 0 | 50.655 | 51.204 | 41.078 | 41.408 | 35.321 | 25.826 | 10.284 | 1 | 0 | 56.314 | 52.581 | 45.058 | 19.47 | 0 | 0 | 53.682 | 32.26 | [5 empty] | 16.778 | 9.247 | 1 | 3.6017 | 3.3484 | 4.8223 | 4.6154 | -1.267 | -35.1777
2006-01-14 | 16:06 | 0 | 16.675 | 0 | 5 | 0 | 50.765 | 51.085 | 40.932 | 41.379 | 35.316 | 25.725 | 10.156 | 1 | 0 | 56.286 | 52.553 | 45.168 | 19.342 | 0 | 0 | 53.654 | 32.181 | [5 empty] | 0 | 9.386 | 2 | 3.639 | 3.3838 | 4.8238 | 4.6154 | -1.2316 | -33.8438
2006-01-14 | 16:07 | 0 | 16.725 | 0 | 4 | 0 | 50.718 | 51.176 | 40.98 | 41.356 | 35.574 | 25.75 | 10.279 | 1 | 0 | 56.286 | 52.553 | 45.124 | 19.317 | 0 | 0 | 53.654 | 32.206 | [5 empty] | 0 | 9.362 | 3 | 3.6032 | 3.3498 | 4.8224 | 4.6154 | -1.2656 | -35.1251
2006-01-14 | 16:08 | 0 | 16.7 | 0 | 5 | 0 | 50.672 | 51.155 | 41.049 | 41.379 | 35.62 | 25.916 | 10.304 | 1 | 0 | 56.332 | 52.553 | 45.077 | 19.317 | 0 | 0 | 53.654 | 32.23 | [5 empty] | 0 | 9.293 | 4 | 3.5959 | 3.3429 | 4.8221 | 4.6154 | -1.2725 | -35.3887
2006-01-14 | 16:09 | 1 | 16.725 | 1 | 4 | 0 | 50.672 | 51.131 | 41.002 | 41.401 | 35.199 | 25.894 | 10.206 | 1 | 0 | 56.286 | 52.529 | 44.986 | 19.317 | 0 | 0 | 53.654 | 32.23 | [5 empty] | 16.725 | 9.271 | 5 | 3.6244 | 3.37 | 4.8233 | 4.6154 | -1.2454 | -34.3616
2006-01-14 | 16:10 | 0 | 16.755 | 0 | 5 | 0 | 50.655 | 51.136 | 41.171 | 41.384 | 35.062 | 25.754 | 10.261 | 1 | 0 | 56.27 | 52.513 | 45.082 | 19.322 | 0 | 0 | 53.589 | 32.26 | [5 empty] | 0 | 9.271 | 6 | 3.6084 | 3.3548 | 4.8226 | 4.6154 | -1.2606 | -34.936
2006-01-14 | 16:11 | 0 | 16.725 | 0 | 5 | 0 | 50.765 | 51.131 | 41.049 | 41.449 | 35.151 | 25.7 | 10.329 | 1 | 0 | 56.243 | 52.462 | 45.054 | 19.342 | 0 | 0 | 53.517 | 32.23 | [5 empty] | 0 | 9.316 | 7 | 3.5886 | 3.3359 | 4.8218 | 4.6154 | -1.2795 | -35.6533
2006-01-14 | 16:12 | 0 | 16.755 | 0 | 4 | 0 | 50.746 | 51.204 | 41.15 | 41.43 | 35.062 | 25.826 | 10.284 | 2 | 0 | 56.27 | 52.49 | 45.037 | 19.322 | 0 | 0 | 53.545 | 32.284 | [5 empty] | 0 | 9.316 | 8 | 3.6017 | 3.3484 | 4.8223 | 4.6154 | -1.267 | -35.1777
2006-01-14 | 16:13 | 0 | 16.755 | 0 | 10 | 0 | 49.325 | 51.113 | 41.219 | 45.794 | 46.321 | 25.754 | 10.334 | 1 | 0 | 51.71 | 52.49 | 50.333 | 19.372 | 0 | 0 | 53.521 | 32.355 | [5 empty] | 0 | 3.531 | 9 | 3.5871 | 3.3345 | 4.8217 | 4.6154 | -1.2808 | -35.7063
2006-01-14 | 16:14 | 1 | 16.778 | 0 | 15 | 0 | 61.359 | 50.884 | 43.006 | 51.778 | 55.447 | 25.73 | 10.309 | 1 | 0 | 59.947 | 52.352 | 53.062 | 19.372 | 0 | 0 | 53.498 | 32.017 | [5 empty] | 16.778 | 9.581 | 10 | 3.5944 | 3.3415 | 4.822 | 4.6154 | -1.2739 | -35.4415
2006-01-14 | 16:15 | 1 | 16.755 | 0 | 15 | 0 | 67.68 | 50.723 | 45.219 | 58.4 | 56.652 | 25.803 | 10.261 | 1 | 0 | 66.136 | 52.352 | 58.692 | 19.347 | 0 | 0 | 53.475 | 34.428 | [5 empty] | 16.755 | 9.28 | 11 | 3.6084 | 3.3548 | 4.8226 | 4.6154 | -1.2606 | -34.936
2006-01-14 | 16:16 | 1 | 16.778 | 1 | 14 | 1 | 69.766 | 50.541 | 47.306 | 61.629 | 56.494 | 25.826 | 10.309 | 1 | 1 | 68.581 | 52.672 | 61.583 | 19.52 | 0 | 0 | 53.475 | 37.906 | [5 empty] | 16.778 | 8.137 | 12 | 3.5944 | 3.3415 | 4.822 | 4.6154 | -1.2739 | -35.4415
2006-01-14 | 16:17 | 0 | 16.755 | 0 | 15 | 0 | 70.272 | 50.31 | 48.751 | 63.064 | 56.293 | 25.73 | 10.236 | 0 | 0 | 69.306 | 53.176 | 62.818 | 19.397 | 0 | 0 | 53.589 | 40.231 | [5 empty] | 0 | 7.208 | 0 | 3.6157 | 3.3617 | 4.8229 | 4.6154 | -1.2537 | -34.6743
2006-01-14 | 16:18 | 1 | 16.755 | 0 | 15 | 0 | 70.294 | 50.151 | 49.943 | 63.826 | 56.202 | 25.754 | 10.284 | 0 | 0 | 69.48 | 53.82 | 63.58 | 19.347 | 0 | 0 | 53.727 | 41.949 | [5 empty] | 16.755 | 6.468 | 1 | 3.6017 | 3.3484 | 3.7364 | 3.5294 | -0.18102 | -5.026
2006-01-14 | 16:19 | 0 | 16.778 | 0 | 15 | 0 | 70.008 | 49.99 | 50.814 | 64.319 | 56.159 | 25.803 | 10.284 | 0 | 0 | 69.371 | 54.348 | 64.095 | 19.347 | 0 | 0 | 53.911 | 43.217 | [5 empty] | 0 | 5.689 | 2 | 3.6017 | 3.3484 | 3.7364 | 3.5294 | -0.18102 | -5.026
2006-01-14 | 16:20 | 1 | 16.755 | 0 | 15 | 0 | 69.943 | 49.829 | 51.617 | 64.677 | 56.27 | 25.924 | 10.261 | 0 | 0 | 69.328 | 54.852 | 64.431 | 19.299 | 0 | 0 | 54.072 | 44.181 | [5 empty] | 16.755 | 5.266 | 3 | 3.6084 | 3.3548 | 3.7366 | 3.5294 | -0.17466 | -4.8403
2006-01-14 | 16:21 | 0 | 16.755 | 0 | 15 | 0 | 69.943 | 49.715 | 52.121 | 65.081 | 56.089 | 25.803 | 10.385 | 0 | 0 | 69.351 | 55.356 | 64.924 | 19.322 | 0 | 0 | 54.324 | 45.037 | [5 empty] | 0 | 4.862 | 4 | 3.5723 | 3.3204 | 3.7352 | 3.5294 | -0.20898 | -5.85
2006-01-14 | 16:22 | 0 | 16.755 | 1 | 6 | 0 | 71.019 | 65.284 | 44.133 | 59.027 | 50.151 | 25.779 | 10.309 | 1 | 0 | 68.845 | 55.792 | 64.611 | 19.299 | 0 | 0 | 54.644 | 45.289 | [5 empty] | 0 | 11.992 | 5 | 3.5944 | 3.3415 | 3.7361 | 3.5294 | -0.18794 | -5.2287
2006-01-14 | 16:23 | 0 | 16.793 | 0 | 5 | 0 | 57.916 | 70.281 | 39.916 | 43.815 | 40.994 | 25.816 | 10.274 | 0 | 0 | 67.423 | 56.168 | 62.535 | 19.385 | 0 | 0 | 54.952 | 44.979 | [5 empty] | 0 | 14.101 | 6 | 3.6046 | 3.3512 | 3.7365 | 3.5294 | -0.17825 | -4.9452
2006-01-14 | 16:24 | 0 | 16.815 | 0 | 4 | 0 | 44.841 | 52.133 | 38.904 | 39.633 | 32.795 | 25.911 | 10.075 | 0 | 0 | 66.167 | 56.46 | 59.554 | 19.385 | 0 | 0 | 55.137 | 44.475 | [5 empty] | 0 | 5.208 | 7 | 3.6626 | 3.4062 | 3.7388 | 3.5294 | -0.12317 | -3.363
2006-01-14 | 16:25 | 0 | 16.76 | 0 | 5 | 0 | 40.87 | 43.267 | 38.662 | 38.662 | 28.891 | 25.83 | 10.191 | 0 | 0 | 65.195 | 56.588 | 57.17 | 19.352 | 0 | 0 | 55.244 | 43.972 | [5 empty] | 0 | 2.208 | 8 | 3.6288 | 3.3741 | 3.7375 | 3.5294 | -0.15528 | -4.2791
2006-01-14 | 16:26 | 0 | 16.783 | 0 | 4 | 0 | 39.648 | 40.918 | 39.53 | 38.966 | 26.505 | 25.855 | 10.216 | 0 | 0 | 64.502 | 56.699 | 55.335 | 19.304 | 0 | 0 | 55.473 | 43.432 | [5 empty] | 0 | 0.682 | 9 | 3.6215 | 3.3672 | 3.7372 | 3.5294 | -0.1622 | -4.4788
2006-01-14 | 16:27 | 0 | 16.783 | 0 | 4 | 0 | 39.789 | 40.212 | 40.023 | 40.377 | 24.193 | 25.926 | 10.191 | 0 | 0 | 63.917 | 56.766 | 54.051 | 19.327 | 0 | 0 | 55.543 | 43.008 | [5 empty] | 0 | -0.588 | 10 | 3.6288 | 3.3741 | 3.7375 | 3.5294 | -0.15528 | -4.2791
2006-01-14 | 16:28 | 0 | 16.815 | 0 | 5 | 0 | 40.784 | 40.714 | 39.162 | 40.078 | 22.827 | 25.911 | 10.299 | 0 | 0 | 63.5 | 56.884 | 52.889 | 19.337 | 0 | 0 | 55.664 | 42.571 | [5 empty] | 0 | 0.706 | 11 | 3.5973 | 3.3442 | 3.7362 | 3.5294 | -0.18517 | -5.1476
2006-01-14 | 16:29 | 0 | 16.815 | 0 | 5 | 0 | 40.078 | 41.159 | 37.964 | 38.763 | 21.623 | 25.887 | 10.274 | 0 | 0 | 63.142 | 56.907 | 52.109 | 19.359 | 0 | 0 | 55.711 | 42.195 | [5 empty] | 0 | 1.315 | 12 | 3.6046 | 3.3512 | 3.7365 | 3.5294 | -0.17825 | -4.9452
2006-01-14 | 16:30 | 0 | 16.815 | 0 | 4 | 0 | 38.739 | 40.054 | 36.976 | 37.54 | 20.49 | 25.838 | 10.176 | 0 | 0 | 62.804 | 56.953 | 51.33 | 19.312 | 0 | 0 | 55.778 | 41.817 | [5 empty] | 0 | 1.199 | 13 | 3.6331 | 3.3783 | 3.7376 | 3.5294 | -0.15113 | -4.1597
2006-01-14 | 16:31 | 0 | 16.76 | 0 | 5 | 0 | 37.605 | 38.684 | 36.476 | 36.827 | 18.439 | 25.83 | 10.143 | 0 | 0 | 62.528 | 56.989 | 50.863 | 19.327 | 0 | 0 | 55.818 | 41.434 | [5 empty] | 0 | 0.778 | 14 | 3.6428 | 3.3874 | 3.738 | 3.5294 | -0.14199 | -3.898
2006-01-14 | 16:32 | 0 | 16.815 | 0 | 5 | 0 | 37.048 | 37.729 | 36.225 | 36.576 | 18.175 | 25.887 | 10.198 | 1 | 0 | 62.288 | 57.042 | 50.597 | 19.483 | 0 | 0 | 55.984 | 41.159 | [5 empty] | 0 | 0.472 | 15 | 3.6267 | 3.3722 | 3.7374 | 3.5294 | -0.15722 | -4.335
2006-01-14 | 16:33 | 0 | 16.735 | 1 | 5 | 1 | 43.948 | 37.299 | 35.56 | 36.076 | 31.806 | 25.806 | 10.143 | 0 | 0 | 62.058 | 56.989 | 50.359 | 19.327 | 0 | 0 | 55.862 | 40.801 | [5 empty] | 0 | 7.872 | 16 | 3.6428 | 3.3874 | 3.738 | 3.5294 | -0.14199 | -3.898
2006-01-14 | 16:34 | 1 | 16.793 | 0 | 5 | 0 | 48.396 | 46.743 | 35.144 | 35.591 | 34.321 | 25.718 | 10.198 | 0 | 0 | 61.864 | 57.019 | 50.069 | 19.385 | 0 | 0 | 55.939 | 40.526 | [5 empty] | 16.793 | 12.805 | 0 | 3.6267 | 3.3722 | 3.7374 | 3.5294 | -0.15722 | -4.335
2006-01-14 | 16:35 | 0 | 16.815 | 0 | 4 | 0 | 49.565 | 49.358 | 34.696 | 35.05 | 35.402 | 25.693 | 10.05 | 0 | 0 | 61.706 | 57.042 | 49.908 | 19.359 | 0 | 0 | 55.939 | 40.243 | [5 empty] | 0 | 14.515 | 1 | 3.6698 | 3.4132 | 4.4954 | 4.2857 | -0.87255 | -23.7764
2006-01-14 | 16:36 | 0 | 16.793 | 0 | 5 | 0 | 50.093 | 50.16 | 34.885 | 34.816 | 35.332 | 25.742 | 10.126 | 0 | 0 | 61.572 | 57.019 | 49.862 | 19.337 | 0 | 0 | 55.939 | 39.985 | [5 empty] | 0 | 15.277 | 2 | 3.6477 | 3.3921 | 4.4945 | 4.2857 | -0.89359 | -24.4973
2006-01-14 | 16:37 | 1 | 16.815 | 0 | 5 | 0 | 50.389 | 50.62 | 36.201 | 35.426 | 35.849 | 25.693 | 10.126 | 2 | 0 | 61.503 | 57.042 | 49.724 | 19.359 | 0 | 0 | 55.963 | 39.751 | [5 empty] | 16.815 | 14.963 | 3 | 3.6477 | 3.3921 | 4.4945 | 4.2857 | -0.89359 | -24.4973
2006-01-14 | 16:38 | 0 | 16.793 | 0 | 4 | 0 | 50.413 | 50.779 | 37.564 | 37.024 | 35.591 | 25.598 | 10.1 | 2 | 0 | 61.391 | 57.019 | 49.747 | 19.359 | 0 | 0 | 55.963 | 39.516 | [5 empty] | 0 | 13.389 | 4 | 3.6553 | 3.3993 | 4.4948 | 4.2857 | -0.88639 | -24.2497
2006-01-14 | 16:39 | 0 | 16.793 | 0 | 5 | 0 | 50.574 | 50.849 | 38.456 | 38.339 | 36.155 | 25.573 | 10.028 | 1 | 0 | 61.279 | 57.042 | 49.61 | 19.359 | 0 | 0 | 55.984 | 39.279 | [5 empty] | 0 | 12.235 | 5 | 3.6762 | 3.4192 | 4.4957 | 4.2857 | -0.86646 | -23.5693
2006-01-14 | 16:40 | 1 | 16.793 | 0 | 5 | 0 | 50.826 | 51.054 | 39.021 | 39.045 | 35.684 | 25.573 | 10.028 | 1 | 0 | 61.122 | 57.042 | 49.747 | 19.41 | 0 | 0 | 55.939 | 39.069 | [5 empty] | 16.793 | 11.781 | 6 | 3.6762 | 3.4192 | 4.4957 | 4.2857 | -0.86646 | -23.5693
2006-01-14 | 16:41 | 0 | 16.793 | 0 | 4 | 0 | 50.735 | 51.239 | 39.303 | 39.327 | 36.084 | 25.502 | 10.05 | 2 | 0 | 61.056 | 57.065 | 49.565 | 19.359 | 0 | 0 | 55.939 | 38.88 | [5 empty] | 0 | 11.408 | 7 | 3.6698 | 3.4132 | 4.4954 | 4.2857 | -0.87255 | -23.7764
2006-01-14 | 16:42 | 0 | 16.793 | 0 | 5 | 0 | 50.711 | 51.215 | 39.516 | 39.655 | 34.744 | 25.548 | 10.126 | 1 | 0 | 60.921 | 57.042 | 49.656 | 19.385 | 0 | 0 | 55.939 | 38.763 | [5 empty] | 0 | 11.056 | 8 | 3.6477 | 3.3921 | 4.4945 | 4.2857 | -0.89359 | -24.4973
2006-01-14 | 16:43 | 0 | 16.848 | 1 | 4 | 0 | 50.742 | 51.176 | 39.944 | 39.896 | 34.28 | 25.676 | 10.206 | 1 | 0 | 60.862 | 57.071 | 49.687 | 19.367 | 0 | 0 | 56.061 | 38.629 | [5 empty] | 0 | 10.846 | 9 | 3.6244 | 3.37 | 4.4936 | 4.2857 | -0.91574 | -25.2658
2006-01-14 | 16:44 | 0 | 16.818 | 0 | 5 | 0 | 50.62 | 51.124 | 39.892 | 40.057 | 34.44 | 25.526 | 10.176 | 1 | 0 | 60.72 | 57.067 | 49.703 | 19.385 | 0 | 0 | 56.056 | 38.483 | [5 empty] | 0 | 10.563 | 10 | 3.6331 | 3.3783 | 4.4939 | 4.2857 | -0.90743 | -24.9764
2006-01-14 | 16:45 | 1 | 16.848 | 0 | 5 | 0 | 50.581 | 51.152 | 40.038 | 40.203 | 34.352 | 25.7 | 10.206 | 1 | 0 | 60.682 | 57.094 | 49.708 | 19.367 | 0 | 0 | 56.084 | 38.322 | [5 empty] | 16.848 | 10.378 | 11 | 3.6244 | 3.37 | 4.4936 | 4.2857 | -0.91574 | -25.2658
2006-01-14 | 16:46 | 0 | 16.818 | 0 | 4 | 0 | 50.597 | 51.08 | 40.033 | 40.267 | 34.251 | 25.575 | 10.198 | 1 | 0 | 60.565 | 57.067 | 49.75 | 19.362 | 0 | 0 | 55.986 | 38.153 | [5 empty] | 0 | 10.33 | 12 | 3.6267 | 3.3722 | 4.4937 | 4.2857 | -0.91352 | -25.1885
2006-01-14 | 16:47 | 0 | 16.84 | 0 | 5 | 1 | 50.644 | 51.057 | 40.174 | 40.291 | 34.299 | 25.696 | 10.176 | 1 | 0 | 60.474 | 57.044 | 49.703 | 19.362 | 0 | 0 | 56.033 | 38.035 | [5 empty] | 0 | 10.353 | 13 | 3.6331 | 3.3783 | 4.4939 | 4.2857 | -0.90743 | -24.9764
2006-01-14 | 16:48 | 0 | 16.818 | 0 | 5 | 0 | 50.667 | 51.124 | 40.128 | 40.432 | 34.51 | 25.551 | 10.1 | 2 | 0 | 60.362 | 57.044 | 49.68 | 19.385 | 0 | 0 | 56.033 | 37.894 | [5 empty] | 0 | 10.235 | 0 | 3.6553 | 3.3993 | 4.4948 | 4.2857 | -0.88639 | -24.2497
2006-01-14 | 16:49 | 1 | 16.793 | 0 | 4 | 0 | 50.667 | 51.103 | 40.174 | 40.456 | 34.392 | 25.551 | 10.002 | 1 | 0 | 60.296 | 57.067 | 49.773 | 19.337 | 0 | 0 | 55.986 | 37.753 | [5 empty] | 16.793 | 10.211 | 1 | 3.6838 | 3.4264 | 3.7397 | 3.5294 | -0.10297 | -2.7951
2006-01-14 | 16:50 | 0 | 16.84 | 0 | 5 | 0 | 50.576 | 51.08 | 40.246 | 40.408 | 34.651 | 25.598 | 10.075 | 1 | 0 | 60.25 | 57.067 | 49.659 | 19.362 | 0 | 0 | 56.009 | 37.636 | [5 empty] | 0 | 10.168 | 2 | 3.6626 | 3.4062 | 3.7388 | 3.5294 | -0.12317 | -3.363
2006-01-14 | 16:51 | 0 | 16.84 | 0 | 4 | 0 | 50.529 | 51.057 | 40.222 | 40.456 | 34.699 | 25.598 | 10.05 | 1 | 0 | 60.161 | 57.044 | 49.635 | 19.337 | 0 | 0 | 56.009 | 37.495 | [5 empty] | 0 | 10.073 | 3 | 3.6698 | 3.4132 | 3.7391 | 3.5294 | -0.11625 | -3.1678
2006-01-14 | 16:52 | 0 | 16.871 | 1 | 5 | 0 | 50.604 | 51.085 | 40.392 | 40.578 | 35.01 | 25.75 | 10.206 | 1 | 0 | 60.143 | 57.071 | 49.687 | 19.392 | 0 | 0 | 55.993 | 37.43 | [5 empty] | 0 | 10.026 | 4 | 3.6244 | 3.37 | 3.7373 | 3.5294 | -0.15943 | -4.3989
2006-01-14 | 16:53 | 0 | 16.896 | 0 | 5 | 0 | 50.604 | 51.061 | 40.485 | 40.626 | 35.832 | 25.725 | 10.206 | 1 | 0 | 60.077 | 57.049 | 49.687 | 19.392 | 0 | 0 | 55.946 | 37.337 | [5 empty] | 0 | 9.978 | 5 | 3.6244 | 3.37 | 3.7373 | 3.5294 | -0.15943 | -4.3989
2006-01-14 | 16:54 | 1 | 16.896 | 0 | 4 | 0 | 50.534 | 51.038 | 40.485 | 40.743 | 35.878 | 25.531 | 10.229 | 1 | 0 | 60.031 | 57.071 | 49.708 | 19.465 | 0 | 0 | 55.923 | 37.196 | [5 empty] | 16.896 | 9.791 | 6 | 3.6177 | 3.3636 | 3.737 | 3.5294 | -0.1658 | -4.583
2006-01-14 | 16:55 | 0 | 16.921 | 0 | 5 | 0 | 50.511 | 50.994 | 40.368 | 40.578 | 35.175 | 25.46 | 10.156 | 1 | 0 | 60.031 | 57.028 | 49.617 | 19.415 | 0 | 0 | 55.923 | 37.076 | [5 empty] | 0 | 9.933 | 7 | 3.639 | 3.3838 | 3.7379 | 3.5294 | -0.14559 | -4.0009
2006-01-14 | 16:56 | 0 | 16.896 | 0 | 5 | 0 | 50.534 | 50.947 | 40.25 | 40.437 | 34.797 | 25.387 | 10.181 | 1 | 0 | 59.942 | 57.049 | 49.64 | 19.415 | 0 | 0 | 55.946 | 37.076 | [5 empty] | 0 | 10.097 | 8 | 3.6317 | 3.3769 | 3.7376 | 3.5294 | -0.15251 | -4.1995
2006-01-14 | 16:57 | 0 | 16.871 | 0 | 4 | 0 | 50.443 | 50.947 | 40.227 | 40.578 | 34.727 | 25.242 | 10.08 | 2 | 0 | 59.874 | 57.005 | 49.617 | 19.415 | 0 | 0 | 55.9 | 36.89 | [5 empty] | 0 | 9.865 | 9 | 3.6611 | 3.4049 | 3.7388 | 3.5294 | -0.12456 | -3.4021
2006-01-14 | 16:58 | 1 | 16.896 | 0 | 5 | 0 | 50.49 | 50.924 | 40.274 | 40.437 | 34.751 | 25.387 | 10.206 | 1 | 0 | 59.874 | 57.049 | 49.617 | 19.44 | 0 | 0 | 55.946 | 36.818 | [5 empty] | 16.896 | 10.053 | 10 | 3.6244 | 3.37 | 3.7373 | 3.5294 | -0.15943 | -4.3989
2006-01-14 | 16:59 | 0 | 16.871 | 0 | 5 | 0 | 50.511 | 50.947 | 40.274 | 40.533 | 34.727 | 25.46 | 10.156 | 1 | 0 | 59.83 | 57.005 | 49.687 | 19.44 | 0 | 0 | 55.97 | 36.749 | [5 empty] | 0 | 9.978 | 11 | 3.639 | 3.3838 | 3.7379 | 3.5294 | -0.14559 | -4.0009
2006-01-14 | 17:00 | 0 | 16.896 | 0 | 4 | 0 | 50.534 | 50.994 | 40.296 | 40.533 | 34.445 | 25.46 | 10.105 | 1 | 0 | 59.808 | 57.028 | 49.64 | 19.44 | 0 | 0 | 55.923 | 36.655 | [5 empty] | 0 | 10.001 | 12 | 3.6538 | 3.3979 | 3.7385 | 3.5294 | -0.13148 | -3.5983
2006-01-14 | 17:01 | 0 | 16.896 | 0 | 5 | 0 | 50.534 | 51.038 | 40.415 | 40.602 | 34.493 | 25.482 | 10.181 | 1 | 0 | 59.762 | 57.028 | 49.663 | 19.367 | 0 | 0 | 55.923 | 36.56 | [5 empty] | 0 | 9.932 | 13 | 3.6317 | 3.3769 | 3.7376 | 3.5294 | -0.15251 | -4.1995
2006-01-14 | 17:02 | 0 | 16.871 | 1 | 5 | 0 | 50.557 | 51.038 | 40.32 | 40.719 | 34.493 | 25.482 | 10.105 | 1 | 0 | 59.739 | 57.005 | 49.663 | 19.392 | 0 | 0 | 55.923 | 36.49 | [5 empty] | 0 | 9.838 | 14 | 3.6538 | 3.3979 | 3.7385 | 3.5294 | -0.13148 | -3.5983
2006-01-14 | 17:03 | 1 | 16.921 | 0 | 4 | 0 | 50.522 | 50.959 | 40.286 | 40.614 | 34.481 | 25.615 | 9.945 | 1 | 0 | 59.707 | 56.994 | 49.605 | 19.38 | 0 | 0 | 55.867 | 36.43 | [5 empty] | 16.921 | 9.908 | 15 | 3.7004 | 3.4422 | 3.7404 | 3.5294 | -0.087188 | -2.3562
2006-01-14 | 17:04 | 0 | 16.843 | 0 | 5 | 1 | 50.646 | 51.036 | 40.389 | 40.576 | 34.302 | 25.698 | 9.955 | 1 | 0 | 59.714 | 56.957 | 49.547 | 19.339 | 0 | 0 | 55.874 | 36.299 | [5 empty] | 0 | 10.07 | 16 | 3.6975 | 3.4395 | 3.7402 | 3.5294 | -0.089956 | -2.4329
2006-01-14 | 17:05 | 0 | 16.843 | 0 | 5 | 0 | 50.602 | 51.15 | 40.389 | 40.6 | 34.443 | 25.674 | 9.98 | 1 | 0 | 59.648 | 56.957 | 49.547 | 19.365 | 0 | 0 | 55.853 | 36.251 | [5 empty] | 0 | 10.002 | 0 | 3.6902 | 3.4325 | 3.7399 | 3.5294 | -0.096876 | -2.6252
2006-01-14 | 17:06 | 0 | 16.843 | 0 | 4 | 0 | 50.602 | 51.173 | 40.435 | 40.6 | 34.349 | 25.624 | 10.055 | 2 | 0 | 59.625 | 56.957 | 49.547 | 19.339 | 0 | 0 | 55.806 | 36.182 | [5 empty] | 0 | 10.002 | 1 | 3.6684 | 3.4118 | 3.7391 | 3.5294 | -0.11764 | -3.2067
2006-01-14 | 17:07 | 0 | 16.843 | 0 | 5 | 0 | 50.623 | 51.15 | 40.459 | 40.648 | 34.701 | 25.649 | 10.153 | 1 | 0 | 59.625 | 56.935 | 49.661 | 19.339 | 0 | 0 | 55.76 | 36.088 | [5 empty] | 0 | 9.975 | 2 | 3.6398 | 3.3846 | 3.7379 | 3.5294 | -0.14476 | -3.9772
2006-01-14 | 17:08 | 1 | 16.876 | 0 | 4 | 0 | 50.609 | 51.113 | 40.561 | 40.748 | 34.873 | 25.705 | 9.94 | 1 | 0 | 59.609 | 56.941 | 49.621 | 19.347 | 0 | 0 | 55.813 | 36.048 | [5 empty] | 16.876 | 9.861 | 3 | 3.7019 | 3.4436 | 3.7404 | 3.5294 | -0.085804 | -2.3178
2006-01-14 | 17:09 | 0 | 16.843 | 0 | 5 | 0 | 50.532 | 51.012 | 40.53 | 40.741 | 34.866 | 25.674 | 10.128 | 1 | 0 | 59.579 | 56.912 | 49.568 | 19.339 | 0 | 0 | 55.806 | 35.993 | [5 empty] | 0 | 9.791 | 4 | 3.6471 | 3.3916 | 3.7382 | 3.5294 | -0.13784 | -3.7795
2006-01-14 | 17:10 | 0 | 16.843 | 0 | 5 | 0 | 50.485 | 50.968 | 40.648 | 40.813 | 34.77 | 25.794 | 10.03 | 1 | 0 | 59.579 | 56.912 | 49.523 | 19.314 | 0 | 0 | 55.76 | 35.899 | [5 empty] | 0 | 9.672 | 5 | 3.6757 | 3.4187 | 3.7394 | 3.5294 | -0.11072 | -3.0121
2006-01-14 | 17:11 | 0 | 16.876 | 1 | 4 | 0 | 50.471 | 51.022 | 40.631 | 40.865 | 34.684 | 25.826 | 10.11 | 1 | 0 | 59.566 | 56.941 | 49.577 | 19.347 | 0 | 0 | 55.746 | 35.883 | [5 empty] | 0 | 9.606 | 6 | 3.6524 | 3.3966 | 3.7384 | 3.5294 | -0.13286 | -3.6376
2006-01-14 | 17:12 | 0 | 16.876 | 0 | 5 | 0 | 50.494 | 51.022 | 40.679 | 40.844 | 34.801 | 25.754 | 10.063 | 2 | 0 | 59.566 | 56.919 | 49.577 | 19.372 | 0 | 0 | 55.746 | 35.813 | [5 empty] | 0 | 9.65 | 7 | 3.6661 | 3.4096 | 3.739 | 3.5294 | -0.11985 | -3.2692
2006-01-14 | 17:13 | 1 | 16.876 | 0 | 4 | 0 | 50.515 | 51.022 | 40.703 | 40.961 | 34.567 | 25.754 | 10.038 | 1 | 0 | 59.543 | 56.898 | 49.598 | 19.347 | 0 | 0 | 55.652 | 35.765 | [5 empty] | 16.876 | 9.554 | 8 | 3.6733 | 3.4165 | 3.7393 | 3.5294 | -0.11293 | -3.0743
2006-01-14 | 17:14 | 0 | 16.843 | 0 | 5 | 0 | 50.485 | 50.968 | 40.671 | 40.858 | 34.371 | 25.723 | 10.103 | 1 | 0 | 59.513 | 56.889 | 49.661 | 19.314 | 0 | 0 | 55.622 | 35.689 | [5 empty] | 0 | 9.627 | 9 | 3.6544 | 3.3985 | 3.7385 | 3.5294 | -0.13092 | -3.5826
2006-01-14 | 17:15 | 0 | 16.876 | 0 | 5 | 0 | 50.494 | 51.043 | 40.796 | 40.937 | 34.168 | 25.777 | 10.11 | 1 | 0 | 59.52 | 56.898 | 49.598 | 19.347 | 0 | 0 | 55.746 | 35.696 | [5 empty] | 0 | 9.557 | 10 | 3.6524 | 3.3966 | 3.7384 | 3.5294 | -0.13286 | -3.6376
2006-01-14 | 17:16 | 0 | 16.901 | 0 | 4 | 0 | 50.494 | 50.975 | 40.865 | 40.937 | 34.38 | 25.801 | 10.11 | 1 | 0 | 59.543 | 56.875 | 49.53 | 19.322 | 0 | 0 | 55.767 | 35.603 | [5 empty] | 0 | 9.557 | 11 | 3.6524 | 3.3966 | 3.7384 | 3.5294 | -0.13286 | -3.6376
2006-01-14 | 17:17 | 1 | 16.901 | 0 | 5 | 0 | 50.494 | 50.975 | 40.748 | 40.913 | 34.615 | 25.777 | 10.136 | 1 | 0 | 59.497 | 56.898 | 49.668 | 19.347 | 0 | 0 | 55.746 | 35.579 | [5 empty] | 16.901 | 9.581 | 12 | 3.6448 | 3.3894 | 3.7381 | 3.5294 | -0.14006 | -3.8426
2006-01-14 | 17:18 | 0 | 16.876 | 0 | 4 | 0 | 50.494 | 51.022 | 40.772 | 41.078 | 34.333 | 25.85 | 10.11 | 1 | 0 | 59.477 | 56.875 | 49.577 | 19.347 | 0 | 0 | 55.699 | 35.555 | [5 empty] | 0 | 9.416 | 13 | 3.6524 | 3.3966 | 3.7384 | 3.5294 | -0.13286 | -3.6376
2006-01-14 | 17:19 | 0 | 16.876 | 0 | 5 | 0 | 50.515 | 50.952 | 40.82 | 41.006 | 34.122 | 25.899 | 10.161 | 2 | 0 | 59.477 | 56.875 | 49.598 | 19.347 | 0 | 0 | 55.676 | 35.507 | [5 empty] | 0 | 9.509 | 14 | 3.6375 | 3.3824 | 3.7378 | 3.5294 | -0.14698 | -4.0406
2006-01-14 | 17:20 | 0 | 16.876 | 0 | 5 | 0 | 50.494 | 51.022 | 40.82 | 40.982 | 34.003 | 25.946 | 10.161 | 1 | 0 | 59.477 | 56.875 | 49.577 | 19.347 | 0 | 0 | 55.652 | 35.438 | [5 empty] | 0 | 9.512 | 15 | 3.6375 | 3.3824 | 3.7378 | 3.5294 | -0.14698 | -4.0406
2006-01-14 | 17:21 | 0 | 16.876 | 1 | 4 | 1 | 50.448 | 50.998 | 40.82 | 41.03 | 33.816 | 26.041 | 10.088 | 1 | 0 | 59.497 | 56.852 | 49.53 | 19.322 | 0 | 0 | 55.652 | 35.414 | [5 empty] | 0 | 9.418 | 16 | 3.6588 | 3.4026 | 3.7387 | 3.5294 | -0.12677 | -3.4648
2006-01-14 | 17:22 | 1 | 16.876 | 0 | 5 | 0 | 50.471 | 50.998 | 40.82 | 41.006 | 33.393 | 25.995 | 10.161 | 1 | 0 | 59.477 | 56.83 | 49.621 | 19.347 | 0 | 0 | 55.608 | 35.39 | [5 empty] | 16.876 | 9.465 | 0 | 3.6375 | 3.3824 | 3.7378 | 3.5294 | -0.14698 | -4.0406
2006-01-14 | 17:23 | 0 | 16.876 | 0 | 4 | 0 | 50.529 | 50.942 | 40.808 | 41.045 | 33.828 | 26.007 | 10.098 | 1 | 0 | 59.445 | 56.843 | 49.565 | 19.334 | 0 | 0 | 55.643 | 35.38 | [5 empty] | 0 | 9.484 | 1 | 3.6559 | 3.3999 | 3.7386 | 3.5294 | -0.12954 | -3.5433
2006-01-14 | 17:24 | 0 | 16.898 | 0 | 5 | 0 | 50.515 | 51.019 | 40.841 | 41.195 | 33.931 | 25.943 | 9.862 | 1 | 0 | 59.431 | 56.875 | 49.575 | 19.37 | 0 | 0 | 55.608 | 35.366 | [5 empty] | 0 | 9.32 | 2 | 3.7246 | 3.4652 | 3.7413 | 3.5294 | -0.064213 | -1.724
2006-01-14 | 17:25 | 0 | 16.923 | 0 | 5 | 0 | 50.492 | 51.113 | 40.865 | 41.054 | 33.861 | 26.088 | 10.108 | 1 | 0 | 59.477 | 56.83 | 49.53 | 19.344 | 0 | 0 | 55.629 | 35.27 | [5 empty] | 0 | 9.438 | 3 | 3.653 | 3.3971 | 3.7384 | 3.5294 | -0.13231 | -3.6219
2006-01-14 | 17:26 | 0 | 16.923 | 0 | 4 | 0 | 50.515 | 51.019 | 40.841 | 41.054 | 33.79 | 26.041 | 10.083 | 1 | 0 | 59.431 | 56.852 | 49.554 | 19.319 | 0 | 0 | 55.561 | 35.225 | [5 empty] | 0 | 9.461 | 4 | 3.6602 | 3.404 | 3.7387 | 3.5294 | -0.12539 | -3.4256
2006-01-14 | 17:27 | 1 | 16.923 | 0 | 5 | 0 | 50.562 | 50.998 | 40.817 | 41.076 | 33.814 | 26.161 | 9.96 | 1 | 0 | 59.408 | 56.83 | 49.575 | 19.37 | 0 | 0 | 55.585 | 35.201 | [5 empty] | 16.923 | 9.486 | 5 | 3.696 | 3.4381 | 3.7402 | 3.5294 | -0.09134 | -2.4713
2006-01-14 | 17:28 | 0 | 16.898 | 0 | 4 | 0 | 50.676 | 51.043 | 40.841 | 41.076 | 33.931 | 26.088 | 10.01 | 1 | 0 | 59.431 | 56.852 | 49.53 | 19.37 | 0 | 0 | 55.561 | 35.153 | [5 empty] | 0 | 9.6 | 6 | 3.6815 | 3.4242 | 3.7396 | 3.5294 | -0.10518 | -2.857
2006-01-14 | 17:29 | 0 | 16.923 | 0 | 5 | 0 | 50.7 | 51.089 | 41.03 | 41.147 | 34.567 | 26.161 | 10.06 | 2 | 0 | 59.408 | 56.807 | 49.53 | 19.344 | 0 | 0 | 55.538 | 35.132 | [5 empty] | 0 | 9.553 | 7 | 3.6669 | 3.4104 | 3.739 | 3.5294 | -0.11902 | -3.2458
2006-01-14 | 17:30 | 0 | 16.898 | 1 | 5 | 0 | 50.744 | 51.18 | 40.865 | 41.195 | 34.73 | 26.041 | 10.183 | 1 | 0 | 59.408 | 56.83 | 49.668 | 19.344 | 0 | 0 | 55.561 | 35.153 | [5 empty] | 0 | 9.549 | 8 | 3.6311 | 3.3763 | 3.7376 | 3.5294 | -0.15307 | -4.2154
2006-01-14 | 17:31 | 0 | 16.898 | 0 | 4 | 0 | 50.609 | 51.113 | 40.865 | 41.217 | 34.73 | 26.041 | 10.158 | 1 | 0 | 59.385 | 56.784 | 49.598 | 19.344 | 0 | 0 | 55.515 | 35.177 | [5 empty] | 0 | 9.392 | 9 | 3.6384 | 3.3833 | 3.7378 | 3.5294 | -0.14615 | -4.0168
2006-01-14 | 17:32 | 1 | 16.923 | 0 | 5 | 0 | 50.609 | 51.18 | 40.982 | 41.124 | 34.613 | 26.137 | 10.06 | 1 | 0 | 59.431 | 56.83 | 49.554 | 19.344 | 0 | 0 | 55.538 | 35.084 | [5 empty] | 16.923 | 9.485 | 10 | 3.6669 | 3.4104 | 3.739 | 3.5294 | -0.11902 | -3.2458
2006-01-14 | 17:33 | 0 | 16.898 | 0 | 5 | 0 | 50.653 | 51.113 | 40.865 | 41.147 | 34.636 | 26.041 | 10.083 | 1 | 0 | 59.385 | 56.83 | 49.554 | 19.37 | 0 | 0 | 55.538 | 35.108 | [5 empty] | 0 | 9.506 | 11 | 3.6602 | 3.404 | 3.7387 | 3.5294 | -0.12539 | -3.4256
2006-01-14 | 17:34 | 0 | 16.933 | 0 | 4 | 0 | 50.777 | 51.26 | 40.923 | 41.322 | 34.388 | 26.027 | 9.995 | 1 | 0 | 59.395 | 56.884 | 49.586 | 19.455 | 0 | 0 | 55.547 | 35.117 | [5 empty] | 0 | 9.455 | 12 | 3.6859 | 3.4284 | 3.7398 | 3.5294 | -0.10103 | -2.741
2006-01-14 | 17:35 | 0 | 16.933 | 0 | 5 | 0 | 50.709 | 51.236 | 40.992 | 41.205 | 34.412 | 26.002 | 10.07 | 1 | 0 | 59.417 | 56.839 | 49.54 | 19.405 | 0 | 0 | 55.617 | 35.045 | [5 empty] | 0 | 9.504 | 13 | 3.664 | 3.4076 | 3.7389 | 3.5294 | -0.12179 | -3.3239
2006-01-14 | 17:36 | 0 | 16.911 | 0 | 4 | 0 | 50.8 | 51.26 | 40.923 | 41.181 | 34.718 | 26.002 | 10.07 | 1 | 0 | 59.395 | 56.816 | 49.516 | 19.38 | 0 | 0 | 55.594 | 35.024 | [5 empty] | 0 | 9.619 | 14 | 3.664 | 3.4076 | 3.7389 | 3.5294 | -0.12179 | -3.3239
2006-01-14 | 17:37 | 1 | 16.911 | 0 | 5 | 0 | 50.8 | 51.26 | 40.899 | 41.322 | 34.763 | 25.955 | 10.095 | 1 | 0 | 59.395 | 56.795 | 49.586 | 19.405 | 0 | 0 | 55.571 | 35 | [5 empty] | 16.911 | 9.478 | 15 | 3.6567 | 3.4007 | 3.7386 | 3.5294 | -0.12871 | -3.5197
2006-01-14 | 17:38 | 0 | 16.911 | 0 | 5 | 1 | 50.767 | 51.204 | 40.935 | 41.265 | 34.684 | 25.872 | 10.06 | 1 | 0 | 59.342 | 56.741 | 49.554 | 19.37 | 0 | 0 | 55.515 | 34.943 | [5 empty] | 0 | 9.502 | 16 | 3.6669 | 3.4104 | 3.739 | 3.5294 | -0.11902 | -3.2458
2006-01-14 | 17:39 | 0 | 16.959 | 0 | 4 | 0 | 50.756 | 51.26 | 41.109 | 41.229 | 34.787 | 25.955 | 10.118 | 2 | 0 | 59.374 | 56.816 | 49.516 | 19.405 | 0 | 0 | 55.503 | 34.976 | [5 empty] | 0 | 9.527 | 0 | 3.65 | 3.3943 | 3.7383 | 3.5294 | -0.13507 | -3.7006
2006-01-14 | 17:40 | 0 | 16.959 | 1 | 5 | 0 | 50.8 | 51.26 | 41.064 | 41.274 | 34.952 | 25.906 | 9.972 | 1 | 0 | 59.351 | 56.727 | 49.607 | 19.354 | 0 | 0 | 55.503 | 34.904 | [5 empty] | 0 | 9.526 | 1 | 3.6926 | 3.4348 | 3.544 | 3.3333 | 0.10142 | 2.7465
2006-01-14 | 17:41 | 0 | 16.933 | 0 | 4 | 0 | 50.87 | 51.236 | 41.157 | 41.298 | 34.811 | 25.882 | 9.972 | 1 | 0 | 59.328 | 56.75 | 49.607 | 19.38 | 0 | 0 | 55.503 | 34.883 | [5 empty] | 0 | 9.572 | 2 | 3.6926 | 3.4348 | 3.544 | 3.3333 | 0.10142 | 2.7465
2006-01-14 | 17:42 | 1 | 16.959 | 0 | 5 | 0 | 50.8 | 51.327 | 41.088 | 41.322 | 35.024 | 26.027 | 10.07 | 1 | 0 | 59.374 | 56.772 | 49.516 | 19.38 | 0 | 0 | 55.547 | 34.859 | [5 empty] | 16.959 | 9.478 | 3 | 3.664 | 3.4076 | 3.5428 | 3.3333 | 0.074291 | 2.0276
2006-01-14 | 17:43 | 0 | 16.959 | 0 | 5 | 0 | 50.709 | 51.327 | 41.085 | 41.344 | 35.304 | 25.857 | 9.997 | 1 | 0 | 59.324 | 56.768 | 49.558 | 19.38 | 0 | 0 | 55.545 | 34.833 | [5 empty] | 0 | 9.365 | 4 | 3.6853 | 3.4278 | 3.5437 | 3.3333 | 0.094497 | 2.5642
2006-01-14 | 17:44 | 0 | 16.931 | 0 | 4 | 0 | 50.702 | 51.253 | 41.08 | 41.269 | 35.112 | 25.951 | 10.017 | 1 | 0 | 59.276 | 56.72 | 49.533 | 19.327 | 0 | 0 | 55.473 | 34.782 | [5 empty] | 0 | 9.433 | 5 | 3.6794 | 3.4223 | 3.5434 | 3.3333 | 0.088961 | 2.4178
2006-01-14 | 17:45 | 0 | 16.931 | 0 | 5 | 0 | 50.681 | 51.138 | 41.035 | 41.317 | 35.136 | 25.855 | 9.992 | 1 | 0 | 59.253 | 56.72 | 49.579 | 19.352 | 0 | 0 | 55.473 | 34.806 | [5 empty] | 0 | 9.364 | 6 | 3.6867 | 3.4292 | 3.5437 | 3.3333 | 0.095881 | 2.6007
2006-01-14 | 17:46 | 0 | 16.931 | 0 | 4 | 0 | 50.702 | 51.208 | 41.08 | 41.293 | 34.902 | 25.879 | 9.992 | 1 | 0 | 59.299 | 56.697 | 49.533 | 19.352 | 0 | 0 | 55.473 | 34.761 | [5 empty] | 0 | 9.409 | 7 | 3.6867 | 3.4292 | 3.5437 | 3.3333 | 0.095881 | 2.6007
2006-01-14 | 17:47 | 1 | 16.906 | 0 | 5 | 0 | 50.681 | 51.162 | 41.035 | 41.269 | 35.041 | 25.951 | 9.894 | 1 | 0 | 59.321 | 56.72 | 49.512 | 19.327 | 0 | 0 | 55.426 | 34.713 | [5 empty] | 16.906 | 9.412 | 8 | 3.7153 | 3.4563 | 3.5449 | 3.3333 | 0.12301 | 3.3109
2006-01-14 | 17:48 | 0 | 16.931 | 0 | 5 | 0 | 50.611 | 51.162 | 41.104 | 41.246 | 35.206 | 25.879 | 9.992 | 1 | 0 | 59.276 | 56.697 | 49.626 | 19.327 | 0 | 0 | 55.426 | 34.737 | [5 empty] | 0 | 9.365 | 9 | 3.6867 | 3.4292 | 3.5437 | 3.3333 | 0.095881 | 2.6007
2006-01-14 | 17:49 | 0 | 16.956 | 1 | 4 | 0 | 50.681 | 51.185 | 41.152 | 41.269 | 35.23 | 25.83 | 10.118 | 2 | 0 | 59.276 | 56.697 | 49.488 | 19.352 | 0 | 0 | 55.403 | 34.713 | [5 empty] | 0 | 9.412 | 10 | 3.65 | 3.3943 | 3.5422 | 3.3333 | 0.061004 | 1.6713
2006-01-14 | 17:50 | 0 | 16.956 | 0 | 5 | 0 | 50.819 | 51.276 | 41.176 | 41.293 | 34.995 | 25.83 | 10.068 | 1 | 0 | 59.253 | 56.677 | 49.533 | 19.352 | 0 | 0 | 55.382 | 34.713 | [5 empty] | 0 | 9.526 | 11 | 3.6646 | 3.4082 | 3.5428 | 3.3333 | 0.074844 | 2.0424
2006-01-14 | 17:51 | 0 | 16.956 | 0 | 4 | 0 | 50.658 | 51.115 | 41.059 | 41.246 | 35.019 | 25.975 | 10.093 | 1 | 0 | 59.299 | 56.697 | 49.488 | 19.302 | 0 | 0 | 55.382 | 34.689 | [5 empty] | 0 | 9.412 | 12 | 3.6573 | 3.4013 | 3.5425 | 3.3333 | 0.067924 | 1.8572
2006-01-14 | 17:52 | 1 | 16.989 | 0 | 5 | 0 | 50.779 | 51.215 | 41.112 | 41.348 | 35.191 | 25.887 | 10.126 | 1 | 0 | 59.262 | 56.683 | 49.563 | 19.41 | 0 | 0 | 55.412 | 34.72 | [5 empty] | 16.989 | 9.431 | 13 | 3.6477 | 3.3921 | 3.5421 | 3.3333 | 0.05879 | 1.6117
2006-01-14 | 17:53 | 0 | 16.931 | 0 | 5 | 0 | 50.702 | 51.162 | 40.987 | 41.339 | 35.089 | 25.855 | 10.017 | 1 | 0 | 59.253 | 56.631 | 49.556 | 19.352 | 0 | 0 | 55.382 | 34.665 | [5 empty] | 0 | 9.363 | 14 | 3.6794 | 3.4223 | 3.5434 | 3.3333 | 0.088961 | 2.4178
2006-01-14 | 17:54 | 0 | 16.906 | 0 | 4 | 0 | 50.588 | 51.185 | 41.011 | 41.293 | 34.995 | 25.781 | 10.141 | 1 | 0 | 59.232 | 56.654 | 49.556 | 19.352 | 0 | 0 | 55.358 | 34.641 | [5 empty] | 0 | 9.295 | 15 | 3.6433 | 3.388 | 3.542 | 3.3333 | 0.054638 | 1.4997
2006-01-14 | 17:55 | 0 | 16.964 | 0 | 5 | 0 | 50.756 | 51.215 | 41.066 | 41.277 | 34.744 | 25.911 | 10.151 | 1 | 0 | 59.239 | 56.683 | 49.519 | 19.385 | 0 | 0 | 55.365 | 34.651 | [5 empty] | 0 | 9.479 | 16 | 3.6404 | 3.3852 | 3.5419 | 3.3333 | 0.05187 | 1.4248
2006-01-14 | 17:56 | 0 | 16.989 | 0 | 4 | 1 | 50.711 | 51.306 | 41.112 | 41.277 | 34.813 | 25.911 | 10.05 | 1 | 0 | 59.283 | 56.683 | 49.472 | 19.359 | 0 | 0 | 55.319 | 34.603 | [5 empty] | 0 | 9.434 | 17 | 3.6698 | 3.4132 | 3.543 | 3.3333 | 0.079827 | 2.1752
2006-01-14 | 17:57 | 1 | 16.989 | 0 | 5 | 0 | 50.618 | 51.192 | 41.159 | 41.301 | 34.861 | 25.982 | 10.075 | 1 | 0 | 59.283 | 56.706 | 49.472 | 19.41 | 0 | 0 | 55.365 | 34.651 | [5 empty] | 16.989 | 9.317 | 0 | 3.6626 | 3.4062 | 3.5427 | 3.3333 | 0.072907 | 1.9906
2006-01-14 | 17:58 | 0 | 16.964 | 1 | 5 | 0 | 50.779 | 51.26 | 41.159 | 41.418 | 35.144 | 25.742 | 9.977 | 1 | 0 | 59.239 | 56.661 | 49.633 | 19.385 | 0 | 0 | 55.319 | 34.627 | [5 empty] | 0 | 9.361 | 1 | 3.6911 | 3.4334 | 3.74 | 3.5294 | -0.096045 | -2.6021
2006-01-14 | 17:59 | 0 | 16.989 | 0 | 4 | 0 | 50.826 | 51.192 | 41.066 | 41.37 | 35.026 | 25.622 | 10.05 | 1 | 0 | 59.217 | 56.615 | 49.542 | 19.385 | 0 | 0 | 54.999 | 34.579 | [5 empty] | 0 | 9.456 | 2 | 3.6698 | 3.4132 | 3.7391 | 3.5294 | -0.11625 | -3.1678
2006-01-14 | 18:00 | 0 | 16.989 | 0 | 5 | 0 | 50.641 | 51.283 | 41.042 | 41.418 | 35.167 | 25.718 | 10.025 | 2 | 0 | 59.217 | 56.615 | 49.542 | 19.41 | 0 | 0 | 55.137 | 34.579 | [5 empty] | 0 | 9.223 | 3 | 3.6771 | 3.4201 | 3.7394 | 3.5294 | -0.10933 | -2.9733
2006-01-14 | 18:01 | 1 | 16.964 | 0 | 4 | 0 | 50.732 | 51.169 | 41.066 | 41.324 | 35.167 | 25.718 | 10.05 | 1 | 0 | 59.239 | 56.638 | 49.519 | 19.359 | 0 | 0 | 55.342 | 34.579 | [5 empty] | 16.964 | 9.408 | 4 | 3.6698 | 3.4132 | 3.7391 | 3.5294 | -0.11625 | -3.1678
2006-01-14 | 18:02 | 0 | 16.964 | 0 | 5 | 0 | 50.732 | 51.122 | 41.183 | 41.301 | 34.861 | 25.767 | 10.002 | 1 | 0 | 59.239 | 56.661 | 49.449 | 19.385 | 0 | 0 | 55.412 | 34.579 | [5 empty] | 0 | 9.431 | 5 | 3.6838 | 3.4264 | 3.7397 | 3.5294 | -0.10297 | -2.7951
2006-01-14 | 18:03 | 0 | 16.989 | 0 | 5 | 0 | 50.688 | 51.206 | 41.078 | 41.384 | 34.711 | 25.754 | 10.063 | 1 | 0 | 59.23 | 56.606 | 49.6 | 19.422 | 0 | 0 | 55.447 | 34.615 | [5 empty] | 0 | 9.304 | 6 | 3.6661 | 3.4096 | 3.739 | 3.5294 | -0.11985 | -3.2692
2006-01-14 | 18:04 | 0 | 17.014 | 0 | 4 | 0 | 50.62 | 51.239 | 41.138 | 41.303 | 34.462 | 25.671 | 10.151 | 1 | 0 | 59.264 | 56.617 | 49.519 | 19.435 | 0 | 0 | 55.482 | 34.651 | [5 empty] | 0 | 9.317 | 7 | 3.6404 | 3.3852 | 3.7379 | 3.5294 | -0.14421 | -3.9613
2006-01-14 | 18:05 | 0 | 16.989 | 0 | 5 | 0 | 50.711 | 51.194 | 41.138 | 41.444 | 34.981 | 25.742 | 10.025 | 1 | 0 | 59.219 | 56.617 | 49.542 | 19.41 | 0 | 0 | 55.482 | 34.603 | [5 empty] | 0 | 9.267 | 8 | 3.6771 | 3.4201 | 3.7394 | 3.5294 | -0.10933 | -2.9733
2006-01-14 | 18:06 | 1 | 17.014 | 0 | 4 | 0 | 50.735 | 51.262 | 41.114 | 41.396 | 35.002 | 25.718 | 10.1 | 1 | 0 | 59.219 | 56.64 | 49.635 | 19.41 | 0 | 0 | 55.459 | 34.581 | [5 empty] | 17.014 | 9.339 | 9 | 3.6553 | 3.3993 | 3.7385 | 3.5294 | -0.13009 | -3.559
2006-01-14 | 18:07 | 0 | 17.014 | 0 | 5 | 0 | 50.711 | 51.171 | 41.114 | 41.324 | 34.957 | 25.838 | 10.05 | 1 | 0 | 59.196 | 56.617 | 49.542 | 19.41 | 0 | 0 | 55.459 | 34.534 | [5 empty] | 0 | 9.387 | 10 | 3.6698 | 3.4132 | 3.7391 | 3.5294 | -0.11625 | -3.1678
2006-01-14 | 18:08 | 0 | 16.989 | 1 | 5 | 0 | 50.735 | 51.148 | 41.114 | 41.372 | 34.603 | 25.791 | 10.075 | 1 | 0 | 59.196 | 56.594 | 49.542 | 19.435 | 0 | 0 | 55.435 | 34.534 | [5 empty] | 0 | 9.363 | 11 | 3.6626 | 3.4062 | 3.7388 | 3.5294 | -0.12317 | -3.363
2006-01-14 | 18:09 | 0 | 17.014 | 0 | 4 | 0 | 50.805 | 51.171 | 41.114 | 41.42 | 34.462 | 25.816 | 10.126 | 2 | 0 | 59.196 | 56.574 | 49.589 | 19.435 | 0 | 0 | 55.391 | 34.534 | [5 empty] | 0 | 9.385 | 12 | 3.6477 | 3.3921 | 3.7382 | 3.5294 | -0.13729 | -3.7637
2006-01-14 | 18:10 | 0 | 16.989 | 0 | 5 | 0 | 50.62 | 51.194 | 41.114 | 41.348 | 34.792 | 25.965 | 10.156 | 1 | 0 | 59.223 | 56.601 | 49.526 | 19.44 | 0 | 0 | 55.396 | 34.514 | [5 empty] | 0 | 9.272 | 13 | 3.639 | 3.3838 | 3.7379 | 3.5294 | -0.14559 | -4.0009
2006-01-14 | 18:11 | 1 | 17.014 | 0 | 4 | 0 | 50.69 | 51.239 | 41.066 | 41.303 | 34.957 | 25.982 | 10.05 | 1 | 0 | 59.196 | 56.551 | 49.565 | 19.385 | 0 | 0 | 55.344 | 34.51 | [5 empty] | 17.014 | 9.387 | 14 | 3.6698 | 3.4132 | 3.7391 | 3.5294 | -0.11625 | -3.1678
2006-01-14 | 18:12 | 0 | 17.014 | 0 | 5 | 0 | 50.872 | 51.239 | 41.162 | 41.348 | 34.723 | 26.176 | 10.075 | 1 | 0 | 59.153 | 56.574 | 49.542 | 19.41 | 0 | 0 | 55.391 | 34.534 | [5 empty] | 0 | 9.524 | 15 | 3.6626 | 3.4062 | 3.7388 | 3.5294 | -0.12317 | -3.363
2006-01-14 | 18:13 | 0 | 16.989 | 0 | 5 | 1 | 50.758 | 51.239 | 41.138 | 41.324 | 34.744 | 26.152 | 10.002 | 1 | 0 | 59.153 | 56.574 | 49.542 | 19.385 | 0 | 0 | 55.391 | 34.486 | [5 empty] | 0 | 9.434 | 16 | 3.6838 | 3.4264 | 3.7397 | 3.5294 | -0.10297 | -2.7951
2006-01-14 | 18:14 | 0 | 17.014 | 0 | 4 | 0 | 50.667 | 51.239 | 41.09 | 41.372 | 35.05 | 26.392 | 10.025 | 1 | 0 | 59.173 | 56.574 | 49.589 | 19.41 | 0 | 0 | 55.368 | 34.44 | [5 empty] | 0 | 9.295 | 0 | 3.6771 | 3.4201 | 3.7394 | 3.5294 | -0.10933 | -2.9733
2006-01-14 | 18:15 | 0 | 16.989 | 0 | 5 | 0 | 50.896 | 51.309 | 41.09 | 41.348 | 34.675 | 26.272 | 10.002 | 1 | 0 | 59.153 | 56.551 | 49.498 | 19.41 | 0 | 0 | 55.321 | 34.416 | [5 empty] | 0 | 9.548 | 1 | 3.6838 | 3.4264 | 3.5436 | 3.3333 | 0.093113 | 2.5276
2006-01-14 | 18:16 | 1 | 17.044 | 0 | 4 | 0 | 50.809 | 51.29 | 41.167 | 41.494 | 34.514 | 26.375 | 10.033 | 1 | 0 | 59.18 | 56.556 | 49.502 | 19.415 | 0 | 0 | 55.349 | 34.469 | [5 empty] | 17.044 | 9.315 | 2 | 3.6748 | 3.4179 | 3.5432 | 3.3333 | 0.084532 | 2.3003
2006-01-14 | 18:17 | 0 | 17.044 | 1 | 5 | 0 | 50.809 | 51.313 | 41.284 | 41.401 | 34.469 | 26.519 | 10.033 | 1 | 0 | 59.201 | 56.579 | 49.526 | 19.415 | 0 | 0 | 55.326 | 34.469 | [5 empty] | 0 | 9.408 | 3 | 3.6748 | 3.4179 | 3.5432 | 3.3333 | 0.084532 | 2.3003
2006-01-14 | 18:18 | 0 | 17.019 | 0 | 4 | 0 | 50.718 | 51.199 | 41.191 | 41.401 | 34.352 | 26.47 | 9.957 | 1 | 0 | 59.173 | 56.528 | 49.474 | 19.385 | 0 | 0 | 55.298 | 34.416 | [5 empty] | 0 | 9.317 | 4 | 3.6969 | 3.4389 | 3.5441 | 3.3333 | 0.10557 | 2.8556
2006-01-14 | 18:19 | 0 | 17.019 | 0 | 5 | 0 | 50.718 | 51.176 | 41.26 | 41.377 | 34.962 | 26.519 | 9.957 | 1 | 0 | 59.18 | 56.533 | 49.479 | 19.415 | 0 | 0 | 55.305 | 34.445 | [5 empty] | 0 | 9.341 | 5 | 3.6969 | 3.4389 | 3.5441 | 3.3333 | 0.10557 | 2.8556
2006-01-14 | 18:20 | 0 | 16.989 | 0 | 5 | 0 | 50.758 | 51.148 | 40.997 | 41.348 | 34.84 | 26.37 | 9.877 | 2 | 0 | 59.107 | 56.483 | 49.474 | 19.41 | 0 | 0 | 55.207 | 34.369 | [5 empty] | 0 | 9.41 | 6 | 3.7202 | 3.461 | 3.5451 | 3.3333 | 0.12771 | 3.4329
2006-01-14 | 18:21 | 1 | 17.019 | 0 | 4 | 0 | 50.833 | 51.199 | 41.049 | 41.449 | 34.751 | 26.47 | 10.033 | 1 | 0 | 59.134 | 56.533 | 49.526 | 19.44 | 0 | 0 | 55.211 | 34.421 | [5 empty] | 17.019 | 9.384 | 7 | 3.6748 | 3.4179 | 3.5432 | 3.3333 | 0.084532 | 2.3003
2006-01-14 | 18:22 | 0 | 17.019 | 0 | 5 | 0 | 50.809 | 51.199 | 41.095 | 41.59 | 34.938 | 26.591 | 9.884 | 1 | 0 | 59.18 | 56.579 | 49.479 | 19.465 | 0 | 0 | 55.188 | 34.445 | [5 empty] | 0 | 9.219 | 8 | 3.7182 | 3.4591 | 3.545 | 3.3333 | 0.12578 | 3.3827
2006-01-14 | 18:23 | 0 | 16.994 | 0 | 5 | 0 | 50.718 | 51.199 | 41.191 | 41.353 | 35.196 | 26.495 | 10.055 | 1 | 0 | 59.134 | 56.533 | 49.547 | 19.44 | 0 | 0 | 55.167 | 34.397 | [5 empty] | 0 | 9.365 | 9 | 3.6684 | 3.4118 | 3.543 | 3.3333 | 0.078443 | 2.1383
2006-01-14 | 18:24 | 0 | 17.019 | 0 | 4 | 0 | 50.648 | 51.199 | 41.191 | 41.353 | 35.196 | 26.686 | 10.08 | 1 | 0 | 59.112 | 56.51 | 49.526 | 19.44 | 0 | 0 | 55.188 | 34.397 | [5 empty] | 0 | 9.295 | 10 | 3.6611 | 3.4049 | 3.5427 | 3.3333 | 0.071523 | 1.9536
2006-01-14 | 18:25 | 0 | 16.964 | 0 | 5 | 0 | 50.711 | 51.148 | 41.09 | 41.396 | 35.191 | 26.657 | 10.025 | 1 | 0 | 59.107 | 56.46 | 49.404 | 19.359 | 0 | 0 | 55.139 | 34.323 | [5 empty] | 0 | 9.315 | 11 | 3.6771 | 3.4201 | 3.5433 | 3.3333 | 0.086747 | 2.3591
2006-01-14 | 18:26 | 1 | 16.989 | 0 | 4 | 0 | 50.735 | 51.194 | 41.114 | 41.324 | 35.05 | 26.561 | 10.025 | 1 | 0 | 59.084 | 56.51 | 49.57 | 19.44 | 0 | 0 | 55.12 | 34.373 | [5 empty] | 16.989 | 9.411 | 12 | 3.6771 | 3.4201 | 3.5433 | 3.3333 | 0.086747 | 2.3591
2006-01-14 | 18:27 | 0 | 16.989 | 1 | 5 | 0 | 50.644 | 51.194 | 41.138 | 41.303 | 35.05 | 26.441 | 10.002 | 1 | 0 | 59.084 | 56.46 | 49.451 | 19.385 | 0 | 0 | 55.092 | 34.369 | [5 empty] | 0 | 9.341 | 13 | 3.6838 | 3.4264 | 3.5436 | 3.3333 | 0.093113 | 2.5276
2006-01-14 | 18:28 | 0 | 17.044 | 0 | 5 | 0 | 50.672 | 51.176 | 41.143 | 41.284 | 34.703 | 26.47 | 10.055 | 1 | 0 | 59.089 | 56.467 | 49.547 | 19.415 | 0 | 0 | 55.12 | 34.421 | [5 empty] | 0 | 9.388 | 14 | 3.6684 | 3.4118 | 3.543 | 3.3333 | 0.078443 | 2.1383
2006-01-14 | 18:29 | 0 | 17.044 | 0 | 4 | 0 | 50.739 | 51.176 | 41.119 | 41.377 | 34.868 | 26.399 | 10.033 | 1 | 0 | 59.045 | 56.467 | 49.479 | 19.44 | 0 | 0 | 55.097 | 34.421 | [5 empty] | 0 | 9.362 | 15 | 3.6748 | 3.4179 | 3.5432 | 3.3333 | 0.084532 | 2.3003
2006-01-14 | 18:30 | 0 | 17.019 | 0 | 5 | 0 | 50.763 | 51.176 | 41.095 | 41.566 | 35.268 | 26.686 | 10.131 | 2 | 0 | 59.112 | 56.444 | 49.456 | 19.44 | 0 | 0 | 55.12 | 34.445 | [5 empty] | 0 | 9.197 | 16 | 3.6463 | 3.3907 | 3.5421 | 3.3333 | 0.057406 | 1.5744
2006-01-14 | 18:31 | 1 | 16.989 | 0 | 4 | 1 | 50.758 | 51.171 | 41.183 | 41.444 | 35.074 | 26.392 | 9.952 | 1 | 0 | 59.018 | 56.416 | 49.451 | 19.435 | 0 | 0 | 55.092 | 34.44 | [5 empty] | 16.989 | 9.314 | 17 | 3.6984 | 3.4403 | 3.5442 | 3.3333 | 0.10695 | 2.8919
2006-01-14 | 18:32 | 0 | 17.044 | 0 | 5 | 0 | 50.856 | 51.246 | 41.143 | 41.377 | 35.079 | 26.35 | 10.033 | 1 | 0 | 59.066 | 56.444 | 49.479 | 19.465 | 0 | 0 | 55.097 | 34.421 | [5 empty] | 0 | 9.479 | 0 | 3.6748 | 3.4179 | 3.5432 | 3.3333 | 0.084532 | 2.3003
2006-01-14 | 18:33 | 0 | 17.019 | 0 | 5 | 0 | 50.695 | 51.246 | 41.049 | 41.494 | 35.268 | 26.421 | 10.08 | 1 | 0 | 59.045 | 56.398 | 49.502 | 19.465 | 0 | 0 | 55.074 | 34.373 | [5 empty] | 0 | 9.201 | 1 | 3.6611 | 3.4049 | 3.5427 | 3.3333 | 0.071523 | 1.9536
2006-01-14 | 18:34 | 0 | 17.014 | 0 | 4 | 0 | 50.872 | 51.285 | 41.09 | 41.303 | 35.567 | 26.37 | 9.902 | 1 | 0 | 59.039 | 56.416 | 49.432 | 19.44 | 0 | 0 | 55.029 | 34.352 | [5 empty] | 0 | 9.569 | 2 | 3.7129 | 3.4541 | 3.5448 | 3.3333 | 0.12079 | 3.2533
2006-01-14 | 18:35 | 0 | 17.044 | 0 | 5 | 0 | 50.877 | 51.267 | 41.143 | 41.308 | 35.409 | 26.301 | 9.982 | 1 | 0 | 59.066 | 56.421 | 49.411 | 19.415 | 0 | 0 | 54.983 | 34.352 | [5 empty] | 0 | 9.569 | 3 | 3.6896 | 3.432 | 3.5438 | 3.3333 | 0.098649 | 2.6737
2006-01-14 | 18:36 | 1 | 17.044 | 1 | 5 | 0 | 50.833 | 51.29 | 41.049 | 41.353 | 35.431 | 26.206 | 9.957 | 1 | 0 | 59.023 | 56.398 | 49.432 | 19.39 | 0 | 0 | 54.959 | 34.352 | [5 empty] | 17.044 | 9.48 | 4 | 3.6969 | 3.4389 | 3.5441 | 3.3333 | 0.10557 | 2.8556
2006-01-14 | 18:37 | 0 | 16.994 | 0 | 4 | 0 | 50.877 | 51.222 | 41.119 | 41.353 | 35.055 | 26.255 | 10.055 | 1 | 0 | 59.045 | 56.398 | 49.547 | 19.415 | 0 | 0 | 54.868 | 34.304 | [5 empty] | 0 | 9.524 | 5 | 3.6684 | 3.4118 | 3.543 | 3.3333 | 0.078443 | 2.1383
2006-01-14 | 18:38 | 0 | 17.019 | 0 | 5 | 0 | 51.015 | 51.381 | 41.119 | 41.377 | 35.268 | 26.23 | 10.08 | 2 | 0 | 59.023 | 56.421 | 49.388 | 19.44 | 0 | 0 | 54.936 | 34.304 | [5 empty] | 0 | 9.638 | 6 | 3.6611 | 3.4049 | 3.5427 | 3.3333 | 0.071523 | 1.9536
2006-01-14 | 18:39 | 0 | 16.969 | 0 | 4 | 0 | 50.786 | 51.404 | 41.071 | 41.353 | 35.313 | 26.23 | 10.033 | 1 | 0 | 59 | 56.421 | 49.341 | 19.44 | 0 | 0 | 54.936 | 34.256 | [5 empty] | 0 | 9.433 | 7 | 3.6748 | 3.4179 | 3.5432 | 3.3333 | 0.084532 | 2.3003
2006-01-14 | 18:40 | 1 | 17.019 | 0 | 5 | 0 | 50.739 | 51.222 | 41.071 | 41.353 | 35.502 | 26.206 | 9.957 | 1 | 0 | 59 | 56.421 | 49.456 | 19.415 | 0 | 0 | 54.891 | 34.28 | [5 empty] | 17.019 | 9.386 | 8 | 3.6969 | 3.4389 | 3.5441 | 3.3333 | 0.10557 | 2.8556
2006-01-14 | 18:41 | 0 | 16.994 | 0 | 5 | 0 | 50.786 | 51.246 | 41.212 | 41.449 | 35.502 | 26.23 | 10.105 | 1 | 0 | 59.023 | 56.375 | 49.411 | 19.415 | 0 | 0 | 54.915 | 34.304 | [5 empty] | 0 | 9.337 | 9 | 3.6538 | 3.3979 | 3.5424 | 3.3333 | 0.064603 | 1.7681
2006-01-14 | 18:42 | 0 | 16.994 | 0 | 4 | 0 | 50.809 | 51.404 | 41.26 | 41.449 | 35.313 | 26.35 | 9.982 | 1 | 0 | 58.977 | 56.332 | 49.411 | 19.415 | 0 | 0 | 54.891 | 34.304 | [5 empty] | 0 | 9.36 | 10 | 3.6896 | 3.432 | 3.5438 | 3.3333 | 0.098649 | 2.6737
2006-01-14 | 18:43 | 0 | 17.026 | 0 | 5 | 0 | 50.725 | 51.253 | 41.207 | 41.372 | 35.356 | 26.274 | 10.078 | 1 | 0 | 58.993 | 56.371 | 49.381 | 19.41 | 0 | 0 | 54.861 | 34.299 | [5 empty] | 0 | 9.353 | 11 | 3.6617 | 3.4054 | 3.5427 | 3.3333 | 0.072076 | 1.9684
2006-01-14 | 18:44 | 0 | 16.994 | 0 | 5 | 0 | 50.623 | 51.129 | 41.212 | 41.377 | 406.97 | 26.301 | 10.033 | 1 | 0 | 58.975 | 56.307 | 49.362 | 19.39 | 0 | 0 | 54.866 | 34.256 | [5 empty] | 0 | 9.246 | 12 | 3.6748 | 3.4179 | 3.5432 | 3.3333 | 0.084532 | 2.3003
2006-01-14 | 18:45 | 1 | 17.026 | 1 | 4 | 0 | 50.653 | 51.159 | 41.243 | 41.43 | 406.97 | 26.358 | 10.065 | 1 | 0 | 59.004 | 56.359 | 49.346 | 19.397 | 0 | 0 | 54.896 | 34.287 | [5 empty] | 17.026 | 9.223 | 13 | 3.6655 | 3.409 | 3.5429 | 3.3333 | 0.075675 | 2.0645
2006-01-14 | 18:46 | 0 | 16.994 | 0 | 5 | 0 | 50.784 | 51.082 | 41.095 | 41.446 | 406.97 | 26.108 | 10.08 | 1 | 0 | 58.929 | 56.33 | 49.316 | 19.415 | 0 | 0 | 54.889 | 34.256 | [5 empty] | 0 | 9.338 | 14 | 3.6611 | 3.4049 | 3.5427 | 3.3333 | 0.071523 | 1.9536
2006-01-14 | 18:47 | 0 | 16.994 | 0 | 4 | 0 | 50.716 | 51.243 | 41.119 | 41.305 | 360.531 | 26.157 | 10.033 | 2 | 0 | 58.929 | 56.307 | 49.339 | 19.39 | 0 | 0 | 54.842 | 34.256 | [5 empty] | 0 | 9.411 | 15 | 3.6748 | 3.4179 | 3.5432 | 3.3333 | 0.084532 | 2.3003
2006-01-14 | 18:48 | 0 | 17.001 | 0 | 5 | 0 | 50.77 | 51.297 | 41.009 | 41.525 | 372.188 | 26.139 | 9.965 | 1 | 0 | 58.938 | 56.314 | 49.393 | 19.422 | 0 | 0 | 54.828 | 34.311 | [5 empty] | 0 | 9.245 | 16 | 3.6946 | 3.4367 | 3.544 | 3.3333 | 0.10335 | 2.7975
2006-01-14 | 18:49 | 0 | 16.994 | 0 | 5 | 1 | 50.669 | 51.267 | 41.14 | 41.446 | 293.663 | 26.277 | 9.957 | 1 | 0 | 58.908 | 56.284 | 49.362 | 19.39 | 0 | 0 | 54.728 | 34.256 | [5 empty] | 0 | 9.223 | 17 | 3.6969 | 3.4389 | 3.5441 | 3.3333 | 0.10557 | 2.8556
2006-01-14 | 18:50 | 1 | 17.001 | 0 | 4 | 0 | 50.585 | 51.159 | 41.126 | 41.408 | 279.504 | 26.309 | 9.965 | 1 | 0 | 58.959 | 56.337 | 49.346 | 19.422 | 0 | 0 | 54.782 | 34.208 | [5 empty] | 17.001 | 9.177 | 0 | 3.6946 | 3.4367 | 3.544 | 3.3333 | 0.10335 | 2.7975
2006-01-14 | 18:51 | 0 | 16.994 | 0 | 5 | 0 | 50.646 | 51.106 | 41.071 | 41.329 | 311.891 | 26.23 | 9.982 | 1 | 0 | 58.929 | 56.284 | 49.316 | 19.365 | 0 | 0 | 54.705 | 34.208 | [5 empty] | 0 | 9.317 | 1 | 3.6896 | 3.432 | 3.7399 | 3.5294 | -0.097429 | -2.6406
2006-01-14 | 18:52 | 0 | 17.026 | 0 | 5 | 0 | 50.653 | 51.159 | 41.171 | 41.36 | 302.998 | 26.213 | 10.04 | 1 | 0 | 58.959 | 56.291 | 49.346 | 19.397 | 0 | 0 | 54.735 | 34.263 | [5 empty] | 0 | 9.293 | 2 | 3.6728 | 3.4159 | 3.7392 | 3.5294 | -0.11348 | -3.0899
2006-01-14 | 18:53 | 0 | 16.994 | 0 | 4 | 0 | 50.578 | 51.082 | 41.095 | 41.353 | 305.001 | 26.085 | 9.982 | 1 | 0 | 58.908 | 56.241 | 49.386 | 19.365 | 0 | 0 | 54.705 | 34.208 | [5 empty] | 0 | 9.225 | 3 | 3.6896 | 3.432 | 3.7399 | 3.5294 | -0.097429 | -2.6406
2006-01-14 | 18:54 | 0 | 16.994 | 0 | 5 | 0 | 50.623 | 51.059 | 41.095 | 41.329 | 304.326 | 26.085 | 10.033 | 1 | 0 | 58.886 | 56.241 | 49.316 | 19.39 | 0 | 0 | 54.705 | 34.139 | [5 empty] | 0 | 9.294 | 4 | 3.6748 | 3.4179 | 3.7393 | 3.5294 | -0.11155 | -3.0354
2006-01-14 | 18:55 | 1 | 17.026 | 1 | 5 | 0 | 50.723 | 51.136 | 41.102 | 41.408 | 309.064 | 26.068 | 10.04 | 1 | 0 | 58.892 | 56.225 | 49.369 | 19.397 | 0 | 0 | 54.735 | 34.17 | [5 empty] | 17.026 | 9.315 | 5 | 3.6728 | 3.4159 | 3.7392 | 3.5294 | -0.11348 | -3.0899
2006-01-14 | 18:56 | 0 | 16.969 | 0 | 4 | 0 | 50.669 | 51.15 | 41.095 | 41.281 | 297.737 | 26.108 | 9.932 | 1 | 0 | 58.863 | 56.218 | 49.432 | 19.365 | 0 | 0 | 54.66 | 34.16 | [5 empty] | 0 | 9.388 | 6 | 3.7042 | 3.4458 | 3.7405 | 3.5294 | -0.083589 | -2.2566
2006-01-14 | 18:57 | 0 | 16.969 | 0 | 5 | 0 | 50.646 | 51.15 | 41.071 | 41.377 | 283.258 | 26.061 | 9.932 | 1 | 0 | 58.84 | 56.261 | 49.316 | 19.415 | 0 | 0 | 54.66 | 34.16 | [5 empty] | 0 | 9.269 | 7 | 3.7042 | 3.4458 | 3.7405 | 3.5294 | -0.083589 | -2.2566
2006-01-14 | 18:58 | 0 | 17.026 | 0 | 4 | 0 | 50.907 | 51.297 | 41.078 | 41.312 | 275.547 | 26.117 | 9.965 | 2 | 0 | 58.959 | 56.27 | 49.346 | 19.397 | 0 | 0 | 54.712 | 34.16 | [5 empty] | 0 | 9.595 | 8 | 3.6946 | 3.4367 | 3.7401 | 3.5294 | -0.092724 | -2.5097
2006-01-14 | 18:59 | 0 | 16.969 | 0 | 5 | 0 | 50.76 | 51.311 | 40.999 | 41.305 | 261.832 | 26.036 | 9.859 | 1 | 0 | 58.886 | 56.241 | 49.409 | 19.365 | 0 | 0 | 54.66 | 34.184 | [5 empty] | 0 | 9.455 | 9 | 3.7255 | 3.466 | 3.7414 | 3.5294 | -0.063383 | -1.7013
2006-01-14 | 19:00 | 1 | 16.946 | 0 | 5 | 0 | 50.623 | 51.267 | 41.047 | 41.329 | 268.609 | 26.061 | 9.932 | 1 | 0 | 58.863 | 56.218 | 49.316 | 19.365 | 0 | 0 | 54.637 | 34.16 | [5 empty] | 16.946 | 9.294 | 10 | 3.7042 | 3.4458 | 3.7405 | 3.5294 | -0.083589 | -2.2566
2006-01-14 | 19:01 | 0 | 17.001 | 0 | 4 | 0 | 50.7 | 51.18 | 41.078 | 41.291 | 271.926 | 26.093 | 9.99 | 1 | 0 | 58.87 | 56.225 | 49.416 | 19.422 | 0 | 0 | 54.644 | 34.192 | [5 empty] | 0 | 9.409 | 11 | 3.6873 | 3.4298 | 3.7398 | 3.5294 | -0.099644 | -2.7023
2006-01-14 | 19:02 | 0 | 17.026 | 0 | 5 | 0 | 50.746 | 51.159 | 41.219 | 41.525 | 255.218 | 26.068 | 9.917 | 1 | 0 | 58.847 | 56.248 | 49.346 | 19.447 | 0 | 0 | 54.667 | 34.215 | [5 empty] | 0 | 9.221 | 12 | 3.7086 | 3.45 | 3.7407 | 3.5294 | -0.079437 | -2.142
2006-01-14 | 19:03 | 0 | 17.001 | 0 | 5 | 0 | 50.7 | 51.159 | 41.171 | 41.408 | 275.913 | 26.081 | 9.879 | 1 | 0 | 58.863 | 56.238 | 49.339 | 19.435 | 0 | 0 | 54.681 | 34.254 | [5 empty] | 0 | 9.292 | 13 | 3.7196 | 3.4605 | 3.7411 | 3.5294 | -0.068919 | -1.8528
2006-01-14 | 19:04 | 0 | 17.009 | 1 | 4 | 0 | 50.779 | 51.169 | 41.112 | 41.439 | 268.823 | 26.076 | 9.972 | 1 | 0 | 58.835 | 56.191 | 49.334 | 19.43 | 0 | 0 | 54.653 | 34.201 | [5 empty] | 0 | 9.34 | 14 | 3.6926 | 3.4348 | 3.74 | 3.5294 | -0.094661 | -2.5636
2006-01-14 | 19:05 | 1 | 17.067 | 0 | 5 | 0 | 50.786 | 51.246 | 41.119 | 41.611 | 270.753 | 26.252 | 10.005 | 1 | 0 | 58.865 | 56.286 | 49.411 | 19.488 | 0 | 0 | 54.684 | 34.208 | [5 empty] | 17.067 | 9.175 | 15 | 3.6829 | 3.4256 | 3.7397 | 3.5294 | -0.1038 | -2.8183
2006-01-14 | 19:06 | 0 | 16.961 | 0 | 4 | 1 | 50.802 | 51.215 | 41.088 | 41.37 | 273.844 | 26.029 | 10.045 | 2 | 0 | 58.858 | 56.234 | 49.381 | 19.405 | 0 | 0 | 54.653 | 34.177 | [5 empty] | 0 | 9.432 | 16 | 3.6713 | 3.4145 | 3.7392 | 3.5294 | -0.11487 | -3.1288
2006-01-14 | 19:07 | 0 | 17.042 | 0 | 5 | 0 | 50.763 | 51.29 | 41.143 | 41.377 | 264.513 | 26.083 | 10.005 | 1 | 0 | 58.865 | 56.243 | 49.341 | 19.463 | 0 | 0 | 54.639 | 34.184 | [5 empty] | 0 | 9.386 | 0 | 3.6829 | 3.4256 | 3.7397 | 3.5294 | -0.1038 | -2.8183
2006-01-14 | 19:08 | 0 | 16.984 | 0 | 5 | 0 | 50.732 | 51.215 | 41.018 | 41.346 | 260.301 | 26.051 | 9.874 | 1 | 0 | 58.835 | 56.213 | 49.334 | 19.43 | 0 | 0 | 54.609 | 34.201 | [5 empty] | 0 | 9.386 | 1 | 3.7211 | 3.4619 | 3.5451 | 3.3333 | 0.12854 | 3.4545
2006-01-14 | 19:09 | 0 | 17.016 | 0 | 4 | 0 | 50.809 | 51.267 | 41.002 | 41.47 | 250.509 | 26.036 | 9.929 | 1 | 0 | 58.865 | 56.197 | 49.341 | 19.463 | 0 | 0 | 54.616 | 34.184 | [5 empty] | 0 | 9.339 | 2 | 3.7051 | 3.4467 | 3.5445 | 3.3333 | 0.11332 | 3.0585
2006-01-14 | 19:10 | 1 | 17.016 | 0 | 5 | 0 | 50.739 | 51.199 | 41.167 | 41.401 | 258.403 | 26.157 | 9.98 | 1 | 0 | 58.865 | 56.22 | 49.341 | 19.586 | 0 | 0 | 54.616 | 34.184 | [5 empty] | 17.016 | 9.338 | 3 | 3.6902 | 3.4325 | 3.5439 | 3.3333 | 0.099203 | 2.6883
2006-01-14 | 19:11 | 0 | 17.016 | 0 | 4 | 0 | 50.718 | 51.222 | 41.119 | 41.353 | 252.972 | 26.108 | 9.929 | 1 | 0 | 58.842 | 56.197 | 49.388 | 19.415 | 0 | 0 | 54.616 | 34.139 | [5 empty] | 0 | 9.365 | 4 | 3.7051 | 3.4467 | 3.5445 | 3.3333 | 0.11332 | 3.0585
2006-01-14 | 19:12 | 0 | 16.994 | 0 | 5 | 0 | 50.833 | 51.246 | 41.071 | 41.401 | 269.366 | 26.228 | 9.929 | 1 | 0 | 58.842 | 56.197 | 49.388 | 19.463 | 0 | 0 | 54.593 | 34.115 | [5 empty] | 0 | 9.432 | 5 | 3.7051 | 3.4467 | 3.5445 | 3.3333 | 0.11332 | 3.0585
2006-01-14 | 19:13 | 0 | 16.961 | 1 | 5 | 0 | 50.688 | 51.215 | 41.088 | 41.394 | 283.641 | 26.174 | 10.07 | 1 | 0 | 58.835 | 56.191 | 49.288 | 19.405 | 0 | 0 | 54.539 | 34.084 | [5 empty] | 0 | 9.294 | 6 | 3.664 | 3.4076 | 3.5428 | 3.3333 | 0.074291 | 2.0276
2006-01-14 | 19:14 | 1 | 16.994 | 0 | 4 | 0 | 50.856 | 51.29 | 41.071 | 41.377 | 269.193 | 26.348 | 9.907 | 1 | 0 | 58.865 | 56.197 | 49.25 | 19.463 | 0 | 0 | 54.593 | 34.115 | [5 empty] | 16.994 | 9.479 | 7 | 3.7115 | 3.4527 | 3.5447 | 3.3333 | 0.11941 | 3.2173
2006-01-14 | 19:15 | 0 | 17.042 | 0 | 5 | 0 | 50.786 | 51.313 | 41.119 | 41.425 | 271.966 | 26.228 | 10.03 | 1 | 0 | 58.799 | 56.152 | 49.295 | 19.437 | 0 | 0 | 54.569 | 34.115 | [5 empty] | 0 | 9.361 | 8 | 3.6757 | 3.4187 | 3.5433 | 3.3333 | 0.085363 | 2.3224
2006-01-14 | 19:16 | 0 | 17.009 | 0 | 4 | 0 | 50.688 | 51.26 | 41.157 | 41.322 | 255.584 | 26.22 | 9.947 | 1 | 0 | 58.769 | 56.121 | 49.264 | 19.405 | 0 | 0 | 54.471 | 34.06 | [5 empty] | 0 | 9.366 | 9 | 3.6998 | 3.4417 | 3.5443 | 3.3333 | 0.10834 | 2.9282
2006-01-14 | 19:17 | 0 | 17.009 | 0 | 5 | 0 | 50.756 | 51.169 | 41.135 | 41.463 | 262.047 | 26.22 | 9.972 | 1 | 0 | 58.769 | 56.098 | 49.334 | 19.382 | 0 | 0 | 54.448 | 34.108 | [5 empty] | 0 | 9.293 | 10 | 3.6926 | 3.4348 | 3.544 | 3.3333 | 0.10142 | 2.7465
2006-01-14 | 19:18 | 0 | 17.042 | 0 | 5 | 0 | 50.739 | 51.246 | 41.167 | 41.518 | 263.993 | 26.326 | 9.955 | 2 | 0 | 58.799 | 56.152 | 49.274 | 19.437 | 0 | 0 | 54.546 | 34.184 | [5 empty] | 0 | 9.221 | 11 | 3.6975 | 3.4395 | 3.5442 | 3.3333 | 0.10612 | 2.8701
2006-01-14 | 19:19 | 1 | 17.067 | 0 | 4 | 0 | 50.648 | 51.176 | 41.212 | 41.425 | 266.593 | 26.252 | 10.03 | 1 | 0 | 58.799 | 56.107 | 49.318 | 19.437 | 0 | 0 | 54.455 | 34.163 | [5 empty] | 17.067 | 9.223 | 12 | 3.6757 | 3.4187 | 3.5433 | 3.3333 | 0.085363 | 2.3224
2006-01-14 | 19:20 | 0 | 17.042 | 0 | 5 | 0 | 50.786 | 51.199 | 41.143 | 41.47 | 266.42 | 26.228 | 9.929 | 1 | 0 | 58.776 | 56.128 | 49.388 | 19.437 | 0 | 0 | 54.387 | 34.139 | [5 empty] | 0 | 9.316 | 13 | 3.7051 | 3.4467 | 3.5445 | 3.3333 | 0.11332 | 3.0585
2006-01-14 | 19:21 | 0 | 17.042 | 0 | 4 | 0 | 50.718 | 51.199 | 41.236 | 41.425 | 264.513 | 26.492 | 10.005 | 1 | 0 | 58.799 | 56.128 | 49.295 | 19.437 | 0 | 0 | 54.432 | 34.139 | [5 empty] | 0 | 9.293 | 14 | 3.6829 | 3.4256 | 3.5436 | 3.3333 | 0.092283 | 2.5057
2006-01-14 | 19:22 | 0 | 17.067 | 0 | 5 | 0 | 50.718 | 51.176 | 41.212 | 41.377 | 268.673 | 26.326 | 9.806 | 1 | 0 | 58.753 | 56.084 | 49.318 | 19.437 | 0 | 0 | 54.411 | 34.115 | [5 empty] | 0 | 9.341 | 15 | 3.7409 | 3.4807 | 3.5459 | 3.3333 | 0.14737 | 3.9393
2006-01-14 | 19:23 | 0 | 17.042 | 1 | 5 | 0 | 50.809 | 51.246 | 41.188 | 41.494 | 265.706 | 26.409 | 9.945 | 1 | 0 | 58.783 | 56.091 | 49.281 | 19.45 | 0 | 0 | 54.394 | 34.079 | [5 empty] | 0 | 9.315 | 16 | 3.7004 | 3.4422 | 3.5443 | 3.3333 | 0.10889 | 2.9427
2006-01-14 | 19:24 | 1 | 17.077 | 0 | 4 | 1 | 50.746 | 51.18 | 41.243 | 41.36 | 273.136 | 26.453 | 9.892 | 1 | 0 | 58.803 | 56.065 | 49.255 | 19.422 | 0 | 0 | 54.369 | 34.074 | [5 empty] | 17.077 | 9.386 | 17 | 3.7158 | 3.4569 | 3.5449 | 3.3333 | 0.12356 | 3.3252
2006-01-14 | 19:25 | 0 | 17.077 | 0 | 5 | 0 | 50.723 | 51.204 | 41.171 | 41.336 | 268.112 | 26.382 | 9.99 | 1 | 0 | 58.758 | 56.042 | 49.232 | 19.422 | 0 | 0 | 54.345 | 34.098 | [5 empty] | 0 | 9.387 | 0 | 3.6873 | 3.4298 | 3.5438 | 3.3333 | 0.096435 | 2.6153
2006-01-14 | 19:26 | 0 | 17.052 | 0 | 4 | 0 | 50.791 | 51.227 | 41.078 | 41.454 | 264.125 | 26.382 | 9.99 | 2 | 0 | 58.735 | 56.019 | 49.255 | 19.397 | 0 | 0 | 54.322 | 34.146 | [5 empty] | 0 | 9.337 | 1 | 3.6873 | 3.4298 | 3.5438 | 3.3333 | 0.096435 | 2.6153
2006-01-14 | 19:27 | 0 | 17.052 | 0 | 5 | 0 | 50.676 | 51.365 | 41.171 | 41.408 | 267.766 | 26.429 | 9.917 | 1 | 0 | 58.735 | 56.042 | 49.302 | 19.397 | 0 | 0 | 54.322 | 34.146 | [5 empty] | 0 | 9.268 | 2 | 3.7086 | 3.45 | 3.5446 | 3.3333 | 0.11664 | 3.1452
2006-01-14 | 19:28 | 0 | 17.052 | 0 | 5 | 0 | 50.723 | 51.159 | 41.15 | 41.36 | 277.439 | 26.358 | 9.99 | 1 | 0 | 58.692 | 56.019 | 49.255 | 19.397 | 0 | 0 | 54.301 | 34.17 | [5 empty] | 0 | 9.363 | 3 | 3.6873 | 3.4298 | 3.5438 | 3.3333 | 0.096435 | 2.6153
2006-01-14 | 19:29 | 1 | 17.077 | 0 | 4 | 0 | 50.7 | 51.18 | 41.267 | 41.384 | 272.099 | 26.382 | 9.965 | 1 | 0 | 58.692 | 56.112 | 49.232 | 19.52 | 0 | 0 | 54.345 | 34.098 | [5 empty] | 17.077 | 9.316 | 4 | 3.6946 | 3.4367 | 3.544 | 3.3333 | 0.10335 | 2.7975
2006-01-14 | 19:30 | 0 | 17.044 | 0 | 5 | 0 | 50.602 | 51.15 | 41.164 | 41.377 | 279.998 | 26.206 | 9.884 | 1 | 0 | 58.683 | 55.988 | 49.201 | 19.39 | 0 | 0 | 53.811 | 33.998 | [5 empty] | 0 | 9.225 | 5 | 3.7182 | 3.4591 | 3.545 | 3.3333 | 0.12578 | 3.3827
2006-01-14 | 19:31 | 0 | 17.077 | 0 | 4 | 0 | 50.746 | 51.318 | 41.243 | 41.384 | 272.272 | 26.213 | 10.015 | 1 | 0 | 58.735 | 55.998 | 49.232 | 19.422 | 0 | 0 | 53.428 | 34.005 | [5 empty] | 0 | 9.362 | 6 | 3.68 | 3.4228 | 3.5435 | 3.3333 | 0.089515 | 2.4324
2006-01-14 | 19:32 | 0 | 17.026 | 1 | 5 | 0 | 50.77 | 51.227 | 41.102 | 41.408 | 264.819 | 26.262 | 9.99 | 1 | 0 | 58.692 | 55.998 | 49.325 | 19.447 | 0 | 0 | 53.015 | 34.098 | [5 empty] | 0 | 9.362 | 7 | 3.6873 | 3.4298 | 3.5438 | 3.3333 | 0.096435 | 2.6153
2006-01-14 | 19:33 | 0 | 17.052 | 0 | 5 | 0 | 50.7 | 51.18 | 41.102 | 41.336 | 268.46 | 26.213 | 9.965 | 1 | 0 | 58.712 | 55.998 | 49.325 | 19.422 | 0 | 0 | 53.132 | 34.098 | [5 empty] | 0 | 9.364 | 8 | 3.6946 | 3.4367 | 3.544 | 3.3333 | 0.10335 | 2.7975
2006-01-14 | 19:34 | 1 | 17.052 | 0 | 4 | 0 | 50.746 | 51.365 | 41.102 | 41.36 | 274.513 | 26.213 | 9.99 | 1 | 0 | 58.669 | 55.998 | 49.164 | 19.422 | 0 | 0 | 53.267 | 34.146 | [5 empty] | 17.052 | 9.386 | 9 | 3.6873 | 3.4298 | 3.5438 | 3.3333 | 0.096435 | 2.6153
2006-01-14 | 19:35 | 0 | 17.026 | 0 | 5 | 0 | 50.7 | 51.18 | 41.102 | 41.501 | 275.718 | 26.213 | 9.965 | 1 | 0 | 58.692 | 56.019 | 49.164 | 19.422 | 0 | 0 | 53.314 | 34.146 | [5 empty] | 0 | 9.199 | 10 | 3.6946 | 3.4367 | 3.544 | 3.3333 | 0.10335 | 2.7975
2006-01-14 | 19:36 | 0 | 17.077 | 0 | 4 | 0 | 50.632 | 51.159 | 41.15 | 41.384 | 281.398 | 26.164 | 9.94 | 1 | 0 | 58.669 | 55.951 | 49.255 | 19.422 | 0 | 0 | 53.337 | 34.122 | [5 empty] | 0 | 9.248 | 11 | 3.7019 | 3.4436 | 3.5443 | 3.3333 | 0.11027 | 2.9789
2006-01-14 | 19:37 | 0 | 17.052 | 0 | 5 | 0 | 50.676 | 51.159 | 41.219 | 41.384 | 279.678 | 26.237 | 9.965 | 1 | 0 | 58.646 | 56.042 | 49.232 | 19.422 | 0 | 0 | 53.384 | 34.098 | [5 empty] | 0 | 9.292 | 12 | 3.6946 | 3.4367 | 3.544 | 3.3333 | 0.10335 | 2.7975
2006-01-14 | 19:38 | 0 | 17.019 | 0 | 5 | 0 | 50.716 | 51.197 | 41.164 | 41.329 | 246.578 | 26.061 | 9.982 | 2 | 0 | 58.662 | 55.921 | 49.157 | 19.415 | 0 | 0 | 53.374 | 34.043 | [5 empty] | 0 | 9.387 | 13 | 3.6896 | 3.432 | 3.5438 | 3.3333 | 0.098649 | 2.6737
2006-01-14 | 19:39 | 1 | 17.019 | 0 | 4 | 0 | 50.76 | 51.15 | 41.188 | 41.353 | 250.799 | 26.108 | 9.834 | 1 | 0 | 58.616 | 55.897 | 49.157 | 19.39 | 0 | 0 | 53.374 | 34.067 | [5 empty] | 17.019 | 9.407 | 14 | 3.7327 | 3.4729 | 3.5456 | 3.3333 | 0.13962 | 3.7403
2006-01-14 | 19:40 | 0 | 17.052 | 0 | 5 | 0 | 50.77 | 51.365 | 41.15 | 41.408 | 221.942 | 26.237 | 9.917 | 1 | 0 | 58.669 | 55.951 | 49.14 | 19.397 | 0 | 0 | 53.384 | 34.053 | [5 empty] | 0 | 9.362 | 15 | 3.7086 | 3.45 | 3.5446 | 3.3333 | 0.11664 | 3.1452
2006-01-14 | 19:41 | 0 | 17.052 | 1 | 4 | 0 | 50.791 | 51.227 | 41.243 | 41.408 | 217.961 | 26.164 | 9.917 | 1 | 0 | 58.669 | 55.904 | 49.164 | 19.397 | 0 | 0 | 53.36 | 34.122 | [5 empty] | 0 | 9.383 | 16 | 3.7086 | 3.45 | 3.5446 | 3.3333 | 0.11664 | 3.1452
2006-01-14 | 19:42 | 0 | 17.052 | 0 | 5 | 1 | 50.861 | 51.204 | 41.15 | 41.384 | 217.779 | 26.093 | 9.99 | 1 | 0 | 58.623 | 55.904 | 49.164 | 19.397 | 0 | 0 | 53.314 | 34.122 | [5 empty] | 0 | 9.477 | 17 | 3.6873 | 3.4298 | 3.5438 | 3.3333 | 0.096435 | 2.6153
2006-01-14 | 19:43 | 0 | 17.052 | 0 | 5 | 0 | 50.746 | 51.25 | 41.243 | 41.525 | 208.846 | 26.142 | 9.99 | 1 | 0 | 58.628 | 55.886 | 49.122 | 19.375 | 0 | 0 | 53.248 | 34.077 | [5 empty] | 0 | 9.221 | 0 | 3.6873 | 3.4298 | 3.5438 | 3.3333 | 0.096435 | 2.6153
2006-01-14 | 19:44 | 1 | 17.094 | 0 | 4 | 0 | 50.788 | 51.271 | 41.214 | 41.451 | 195.514 | 25.99 | 10.007 | 1 | 0 | 58.621 | 55.902 | 49.183 | 19.44 | 0 | 0 | 53.265 | 34.117 | [5 empty] | 17.094 | 9.337 | 1 | 3.6824 | 3.4251 | 3.5436 | 3.3333 | 0.091729 | 2.491
2006-01-14 | 19:45 | 0 | 17.094 | 0 | 5 | 0 | 50.765 | 51.225 | 41.238 | 41.379 | 218.283 | 26.11 | 10.007 | 1 | 0 | 58.644 | 55.902 | 49.183 | 19.465 | 0 | 0 | 53.358 | 34.117 | [5 empty] | 0 | 9.386 | 2 | 3.6824 | 3.4251 | 3.5436 | 3.3333 | 0.091729 | 2.491
2006-01-14 | 19:46 | 0 | 17.069 | 0 | 4 | 0 | 50.744 | 51.178 | 41.334 | 41.451 | 194.149 | 26.184 | 9.957 | 1 | 0 | 58.621 | 55.902 | 49.183 | 19.44 | 0 | 0 | 53.22 | 34.093 | [5 empty] | 0 | 9.293 | 3 | 3.6969 | 3.4389 | 3.5441 | 3.3333 | 0.10557 | 2.8556
2006-01-14 | 19:47 | 0 | 17.127 | 0 | 5 | 0 | 50.751 | 51.208 | 41.293 | 41.458 | 197.396 | 26.191 | 10.04 | 1 | 0 | 58.673 | 55.932 | 49.145 | 19.45 | 0 | 0 | 53.227 | 34.125 | [5 empty] | 0 | 9.293 | 4 | 3.6728 | 3.4159 | 3.5432 | 3.3333 | 0.082595 | 2.2488
2006-01-14 | 19:48 | 1 | 17.094 | 0 | 5 | 0 | 50.879 | 51.316 | 41.193 | 41.427 | 195.022 | 26.063 | 9.957 | 2 | 0 | 58.621 | 55.879 | 49.253 | 19.417 | 0 | 0 | 53.174 | 34.117 | [5 empty] | 17.094 | 9.452 | 5 | 3.6969 | 3.4389 | 3.5441 | 3.3333 | 0.10557 | 2.8556
2006-01-14 | 19:49 | 0 | 17.094 | 0 | 4 | 0 | 50.721 | 51.271 | 41.169 | 41.521 | 214.093 | 26.063 | 9.935 | 1 | 0 | 58.598 | 55.858 | 49.183 | 19.417 | 0 | 0 | 53.197 | 34.117 | [5 empty] | 0 | 9.2 | 6 | 3.7033 | 3.445 | 3.5444 | 3.3333 | 0.11166 | 3.0151
2006-01-14 | 19:50 | 0 | 17.102 | 0 | 5 | 0 | 50.774 | 51.278 | 41.2 | 41.411 | 197.581 | 26.095 | 9.917 | 1 | 0 | 58.628 | 55.909 | 49.169 | 19.498 | 0 | 0 | 53.227 | 34.148 | [5 empty] | 0 | 9.363 | 7 | 3.7086 | 3.45 | 3.5446 | 3.3333 | 0.11664 | 3.1452
2006-01-14 | 19:51 | 0 | 17.094 | 1 | 4 | 0 | 50.651 | 51.178 | 41.238 | 41.473 | 221.178 | 26.23 | 9.957 | 1 | 0 | 58.621 | 55.879 | 49.115 | 19.465 | 0 | 0 | 53.197 | 34.093 | [5 empty] | 0 | 9.178 | 8 | 3.6969 | 3.4389 | 3.5441 | 3.3333 | 0.10557 | 2.8556
2006-01-14 | 19:52 | 0 | 17.069 | 0 | 5 | 0 | 50.674 | 51.225 | 41.145 | 41.545 | 202.918 | 26.159 | 9.982 | 1 | 0 | 58.578 | 55.858 | 49.115 | 19.465 | 0 | 0 | 53.174 | 34.141 | [5 empty] | 0 | 9.129 | 9 | 3.6896 | 3.432 | 3.5438 | 3.3333 | 0.098649 | 2.6737
2006-01-14 | 19:53 | 1 | 17.069 | 0 | 4 | 0 | 50.765 | 51.292 | 41.214 | 41.497 | 202.366 | 26.134 | 9.957 | 1 | 0 | 58.555 | 55.858 | 49.162 | 19.465 | 0 | 0 | 53.197 | 34.141 | [5 empty] | 17.069 | 9.268 | 10 | 3.6969 | 3.4389 | 3.5441 | 3.3333 | 0.10557 | 2.8556
2006-01-14 | 19:54 | 0 | 17.102 | 0 | 5 | 0 | 50.658 | 51.232 | 41.246 | 41.434 | 200.735 | 26.166 | 9.967 | 1 | 0 | 58.607 | 55.865 | 49.169 | 19.45 | 0 | 0 | 53.181 | 34.172 | [5 empty] | 0 | 9.224 | 11 | 3.694 | 3.4361 | 3.544 | 3.3333 | 0.1028 | 2.7829
2006-01-14 | 19:55 | 0 | 17.127 | 0 | 5 | 0 | 50.774 | 51.302 | 41.246 | 41.458 | 216.487 | 26.071 | 10.015 | 1 | 0 | 58.584 | 55.865 | 49.122 | 19.45 | 0 | 0 | 53.157 | 34.125 | [5 empty] | 0 | 9.316 | 12 | 3.68 | 3.4228 | 3.5435 | 3.3333 | 0.089515 | 2.4324
2006-01-14 | 19:56 | 0 | 17.094 | 0 | 4 | 0 | 50.812 | 51.201 | 41.31 | 41.427 | 212.701 | 26.159 | 9.957 | 1 | 0 | 58.598 | 55.811 | 49.115 | 19.392 | 0 | 0 | 53.127 | 34.093 | [5 empty] | 0 | 9.385 | 13 | 3.6969 | 3.4389 | 3.5441 | 3.3333 | 0.10557 | 2.8556
2006-01-14 | 19:57 | 0 | 17.094 | 0 | 5 | 0 | 50.674 | 51.271 | 41.262 | 41.356 | 215.369 | 26.039 | 9.957 | 1 | 0 | 58.578 | 55.811 | 49.068 | 19.417 | 0 | 0 | 53.106 | 34.093 | [5 empty] | 0 | 9.318 | 14 | 3.6969 | 3.4389 | 3.5441 | 3.3333 | 0.10557 | 2.8556
2006-01-14 | 19:58 | 1 | 17.127 | 0 | 4 | 0 | 50.889 | 51.346 | 41.269 | 41.458 | 213.936 | 26.071 | 9.99 | 2 | 0 | 58.562 | 55.865 | 49.075 | 19.473 | 0 | 0 | 53.136 | 34.172 | [5 empty] | 17.127 | 9.431 | 15 | 3.6873 | 3.4298 | 3.5438 | 3.3333 | 0.096435 | 2.6153
2006-01-14 | 19:59 | 0 | 17.102 | 0 | 5 | 0 | 50.819 | 51.437 | 41.2 | 41.458 | 193.31 | 26.142 | 10.015 | 1 | 0 | 58.562 | 55.841 | 49.122 | 19.45 | 0 | 0 | 53.113 | 34.148 | [5 empty] | 0 | 9.361 | 16 | 3.68 | 3.4228 | 3.5435 | 3.3333 | 0.089515 | 2.4324
2006-01-14 | 20:00 | 0 | 17.094 | 1 | 5 | 1 | 50.903 | 51.316 | 41.145 | 41.497 | 194.028 | 25.99 | 9.982 | 1 | 0 | 58.509 | 55.788 | 49.115 | 19.44 | 0 | 0 | 53.059 | 34.093 | [5 empty] | 0 | 9.406 | 17 | 3.6896 | 3.432 | 3.5438 | 3.3333 | 0.098649 | 2.6737
2006-01-14 | 20:01 | 0 | 17.127 | 0 | 4 | 0 | 50.774 | 51.302 | 41.224 | 41.458 | 195.911 | 26.046 | 9.942 | 1 | 0 | 58.562 | 55.795 | 49.098 | 19.498 | 0 | 0 | 53.066 | 34.196 | [5 empty] | 0 | 9.316 | 0 | 3.7013 | 3.4431 | 3.5443 | 3.3333 | 0.10972 | 2.9644
2006-01-14 | 20:02 | 0 | 17.102 | 0 | 5 | 0 | 50.795 | 51.208 | 41.2 | 41.552 | 197.581 | 26.022 | 9.942 | 1 | 0 | 58.562 | 55.795 | 49.192 | 19.425 | 0 | 0 | 53.02 | 34.079 | [5 empty] | 0 | 9.243 | 1 | 3.7013 | 3.4431 | 3.5443 | 3.3333 | 0.10972 | 2.9644
2006-01-14 | 20:03 | 1 | 17.102 | 0 | 4 | 0 | 50.774 | 51.232 | 41.269 | 41.482 | 201.654 | 26.068 | 9.967 | 1 | 0 | 58.557 | 55.792 | 49.119 | 19.447 | 0 | 0 | 53.041 | 34.053 | [5 empty] | 17.102 | 9.292 | 2 | 3.694 | 3.4361 | 3.544 | 3.3333 | 0.1028 | 2.7829
2006-01-14 | 20:04 | 0 | 17.009 | 0 | 5 | 0 | 50.728 | 51.164 | 41.083 | 41.413 | 195.954 | 25.929 | 9.847 | 1 | 0 | 58.493 | 55.75 | 49.122 | 19.427 | 0 | 0 | 52.975 | 34.058 | [5 empty] | 0 | 9.315 | 3 | 3.729 | 3.4694 | 3.5454 | 3.3333 | 0.13602 | 3.6476
2006-01-14 | 20:05 | 0 | 17.082 | 0 | 5 | 0 | 50.842 | 51.187 | 41.2 | 41.413 | 200.159 | 25.929 | 9.897 | 1 | 0 | 58.473 | 55.704 | 49.031 | 19.427 | 0 | 0 | 52.975 | 34.081 | [5 empty] | 0 | 9.429 | 4 | 3.7144 | 3.4555 | 3.5448 | 3.3333 | 0.12218 | 3.2893
2006-01-14 | 20:06 | 0 | 17.032 | 0 | 4 | 0 | 50.798 | 51.302 | 41.083 | 41.413 | 213.075 | 26.098 | 9.897 | 1 | 0 | 58.539 | 55.774 | 49.054 | 19.38 | 0 | 0 | 52.952 | 34.103 | [5 empty] | 0 | 9.385 | 5 | 3.7144 | 3.4555 | 3.5448 | 3.3333 | 0.12218 | 3.2893
2006-01-14 | 20:07 | 0 | 17.009 | 0 | 5 | 0 | 50.842 | 51.346 | 41.107 | 41.389 | 197.44 | 26.024 | 9.897 | 1 | 0 | 58.473 | 55.75 | 49.101 | 19.38 | 0 | 0 | 52.884 | 34.103 | [5 empty] | 0 | 9.453 | 6 | 3.7144 | 3.4555 | 3.5448 | 3.3333 | 0.12218 | 3.2893
2006-01-14 | 20:08 | 1 | 17.082 | 0 | 4 | 0 | 50.751 | 51.255 | 41.155 | 41.389 | 195.026 | 26.024 | 9.799 | 1 | 0 | 58.45 | 55.75 | 48.984 | 19.402 | 0 | 0 | 52.905 | 34.058 | [5 empty] | 17.082 | 9.362 | 7 | 3.7429 | 3.4826 | 3.546 | 3.3333 | 0.1493 | 3.9889
2006-01-14 | 20:09 | 0 | 17.057 | 1 | 5 | 0 | 50.798 | 51.208 | 41.2 | 41.389 | 203.536 | 26.049 | 9.799 | 2 | 0 | 58.516 | 55.704 | 49.031 | 19.402 | 0 | 0 | 52.884 | 34.034 | [5 empty] | 0 | 9.409 | 8 | 3.7429 | 3.4826 | 3.546 | 3.3333 | 0.1493 | 3.9889
2006-01-14 | 20:10 | 0 | 17.057 | 0 | 5 | 0 | 50.819 | 51.255 | 41.155 | 41.458 | 192.713 | 26.098 | 9.872 | 1 | 0 | 58.493 | 55.727 | 49.007 | 19.402 | 0 | 0 | 52.884 | 34.034 | [5 empty] | 0 | 9.361 | 9 | 3.7217 | 3.4624 | 3.5451 | 3.3333 | 0.1291 | 3.4688
2006-01-14 | 20:11 | 0 | 17.009 | 0 | 4 | 0 | 50.819 | 51.278 | 41.155 | 41.437 | 211.609 | 26.024 | 9.824 | 1 | 0 | 58.473 | 55.75 | 49.007 | 19.427 | 0 | 0 | 52.884 | 34.034 | [5 empty] | 0 | 9.382 | 10 | 3.7357 | 3.4757 | 3.5457 | 3.3333 | 0.14238 | 3.8115
2006-01-14 | 20:12 | 0 | 16.984 | 0 | 5 | 0 | 50.865 | 51.369 | 41.155 | 41.437 | 217.254 | 26.073 | 9.922 | 1 | 0 | 58.427 | 55.704 | 49.077 | 19.402 | 0 | 0 | 52.838 | 34.058 | [5 empty] | 0 | 9.428 | 11 | 3.7071 | 3.4486 | 3.5446 | 3.3333 | 0.11526 | 3.1091
2006-01-14 | 20:13 | 1 | 17.009 | 0 | 4 | 0 | 50.819 | 51.278 | 41.179 | 41.413 | 213.402 | 26.122 | 9.897 | 1 | 0 | 58.427 | 55.68 | 49.031 | 19.402 | 0 | 0 | 52.861 | 34.081 | [5 empty] | 17.009 | 9.406 | 12 | 3.7144 | 3.4555 | 3.5448 | 3.3333 | 0.12218 | 3.2893
2006-01-14 | 20:14 | 0 | 17.009 | 0 | 5 | 0 | 50.889 | 51.208 | 41.155 | 41.458 | 198.74 | 26.122 | 9.922 | 1 | 0 | 58.427 | 55.704 | 49.007 | 19.427 | 0 | 0 | 52.814 | 34.034 | [5 empty] | 0 | 9.431 | 13 | 3.7071 | 3.4486 | 3.5446 | 3.3333 | 0.11526 | 3.1091
2006-01-14 | 20:15 | 0 | 17.009 | 0 | 5 | 0 | 50.956 | 51.369 | 41.131 | 41.554 | 198.553 | 26.193 | 9.995 | 1 | 0 | 58.404 | 55.68 | 48.963 | 19.402 | 0 | 0 | 52.791 | 33.986 | [5 empty] | 0 | 9.402 | 14 | 3.6859 | 3.4284 | 3.5437 | 3.3333 | 0.095051 | 2.5788
2006-01-14 | 20:16 | 0 | 17.064 | 0 | 4 | 0 | 50.758 | 51.376 | 41.327 | 41.513 | 220.182 | 26.25 | 9.955 | 1 | 0 | 58.434 | 55.687 | 49.038 | 19.435 | 0 | 0 | 52.868 | 34.065 | [5 empty] | 0 | 9.245 | 15 | 3.6975 | 3.4395 | 3.5442 | 3.3333 | 0.10612 | 2.8701
2006-01-14 | 20:17 | 0 | 17.057 | 0 | 5 | 0 | 50.865 | 51.187 | 41.296 | 41.458 | 220.88 | 26.267 | 9.97 | 1 | 0 | 58.45 | 55.636 | 48.94 | 19.402 | 0 | 0 | 52.838 | 34.034 | [5 empty] | 0 | 9.407 | 16 | 3.6931 | 3.4353 | 3.544 | 3.3333 | 0.10197 | 2.7611
2006-01-14 | 20:18 | 1 | 17.064 | 0 | 4 | 1 | 50.711 | 51.355 | 41.279 | 41.561 | 219.099 | 26.274 | 9.955 | 2 | 0 | 58.479 | 55.687 | 48.97 | 19.435 | 0 | 0 | 52.891 | 34.158 | [5 empty] | 17.064 | 9.15 | 17 | 3.6975 | 3.4395 | 3.5442 | 3.3333 | 0.10612 | 2.8701
2006-01-14 | 20:19 | 0 | 17.064 | 1 | 5 | 0 | 50.849 | 51.332 | 41.255 | 41.513 | 216.368 | 26.345 | 9.904 | 1 | 0 | 58.457 | 55.687 | 48.923 | 19.46 | 0 | 0 | 52.891 | 34.158 | [5 empty] | 0 | 9.336 | 0 | 3.7124 | 3.4536 | 3.5448 | 3.3333 | 0.12024 | 3.2389
2006-01-14 | 20:20 | 0 | 17.064 | 0 | 4 | 0 | 50.805 | 51.309 | 41.21 | 41.49 | 195.236 | 26.299 | 9.929 | 1 | 0 | 58.411 | 55.666 | 49.084 | 19.435 | 0 | 0 | 52.891 | 34.134 | [5 empty] | 0 | 9.315 | 1 | 3.7051 | 3.4467 | 3.7405 | 3.5294 | -0.082759 | -2.2337
2006-01-14 | 20:21 | 0 | 17.032 | 0 | 5 | 0 | 50.774 | 51.255 | 41.2 | 41.506 | 190.93 | 26.412 | 9.97 | 1 | 0 | 58.427 | 55.613 | 48.893 | 19.402 | 0 | 0 | 52.861 | 34.058 | [5 empty] | 0 | 9.268 | 2 | 3.6931 | 3.4353 | 3.7401 | 3.5294 | -0.094108 | -2.5482
2006-01-14 | 20:22 | 0 | 17.032 | 0 | 5 | 0 | 50.819 | 51.164 | 41.179 | 41.554 | 215.434 | 26.169 | 9.947 | 1 | 0 | 58.381 | 55.589 | 49.054 | 19.38 | 0 | 0 | 52.814 | 34.034 | [5 empty] | 0 | 9.265 | 3 | 3.6998 | 3.4417 | 3.7403 | 3.5294 | -0.087741 | -2.3715
2006-01-14 | 20:23 | 1 | 17.042 | 0 | 4 | 0 | 50.735 | 51.285 | 41.21 | 41.513 | 221.545 | 26.225 | 9.929 | 1 | 0 | 58.436 | 55.622 | 49.017 | 19.437 | 0 | 0 | 52.824 | 34.065 | [5 empty] | 17.042 | 9.222 | 4 | 3.7051 | 3.4467 | 3.7405 | 3.5294 | -0.082759 | -2.2337
2006-01-14 | 20:24 | 0 | 17.062 | 0 | 5 | 0 | 50.735 | 51.309 | 41.207 | 41.631 | 196.262 | 26.296 | 9.902 | 1 | 0 | 58.411 | 55.664 | 49.061 | 19.435 | 0 | 0 | 52.775 | 34.062 | [5 empty] | 0 | 9.104 | 5 | 3.7129 | 3.4541 | 3.7409 | 3.5294 | -0.075285 | -2.0276
2006-01-14 | 20:25 | 0 | 17.062 | 0 | 4 | 0 | 50.758 | 51.33 | 41.255 | 41.49 | 214.644 | 26.392 | 9.902 | 1 | 0 | 58.479 | 55.643 | 48.968 | 19.483 | 0 | 0 | 52.775 | 34.062 | [5 empty] | 0 | 9.268 | 6 | 3.7129 | 3.4541 | 3.7409 | 3.5294 | -0.075285 | -2.0276
2006-01-14 | 20:26 | 0 | 17.039 | 0 | 5 | 0 | 50.896 | 51.309 | 41.207 | 41.466 | 220.821 | 26.367 | 9.852 | 1 | 0 | 58.388 | 55.643 | 49.061 | 19.458 | 0 | 0 | 52.754 | 34.062 | [5 empty] | 0 | 9.43 | 7 | 3.7275 | 3.468 | 3.7415 | 3.5294 | -0.061445 | -1.6484
2006-01-14 | 20:27 | 1 | 17.062 | 0 | 5 | 0 | 50.826 | 51.4 | 41.255 | 41.466 | 219.557 | 26.296 | 9.952 | 1 | 0 | 58.434 | 55.643 | 48.947 | 19.458 | 0 | 0 | 52.798 | 34.062 | [5 empty] | 17.062 | 9.36 | 8 | 3.6984 | 3.4403 | 3.7403 | 3.5294 | -0.089125 | -2.4099
2006-01-14 | 20:28 | 0 | 17.039 | 1 | 4 | 0 | 50.849 | 51.353 | 41.255 | 41.466 | 218.47 | 26.321 | 9.877 | 1 | 0 | 58.388 | 55.596 | 48.991 | 19.458 | 0 | 0 | 52.775 | 34.086 | [5 empty] | 0 | 9.383 | 9 | 3.7202 | 3.461 | 3.7412 | 3.5294 | -0.068365 | -1.8377
2006-01-14 | 20:29 | 0 | 17.072 | 0 | 5 | 0 | 50.994 | 51.407 | 41.214 | 41.497 | 209.933 | 26.233 | 9.836 | 1 | 0 | 58.418 | 55.65 | 48.977 | 19.515 | 0 | 0 | 52.784 | 34.141 | [5 empty] | 0 | 9.497 | 10 | 3.7322 | 3.4724 | 3.7416 | 3.5294 | -0.057017 | -1.5277
2006-01-14 | 20:30 | 0 | 17.087 | 0 | 4 | 0 | 50.963 | 51.423 | 41.231 | 41.418 | 219.014 | 26.176 | 9.877 | 2 | 0 | 58.411 | 55.573 | 48.923 | 19.458 | 0 | 0 | 52.754 | 34.062 | [5 empty] | 0 | 9.545 | 11 | 3.7202 | 3.461 | 3.7412 | 3.5294 | -0.068365 | -1.8377
2006-01-14 | 20:31 | 0 | 17.072 | 0 | 5 | 0 | 50.903 | 51.453 | 41.191 | 41.638 | 223.374 | 26.159 | 9.713 | 1 | 0 | 58.395 | 55.58 | 48.954 | 19.49 | 0 | 0 | 52.784 | 34.117 | [5 empty] | 0 | 9.265 | 12 | 3.768 | 3.5064 | 3.7431 | 3.5294 | -0.02297 | -0.60962
2006-01-14 | 20:32 | 1 | 17.039 | 0 | 4 | 0 | 50.826 | 51.4 | 41.159 | 41.442 | 219.737 | 26.176 | 9.829 | 1 | 0 | 58.365 | 55.573 | 48.9 | 19.435 | 0 | 0 | 52.754 | 34.062 | [5 empty] | 17.039 | 9.384 | 13 | 3.7342 | 3.4743 | 3.7417 | 3.5294 | -0.055079 | -1.475
2006-01-14 | 20:33 | 0 | 17.039 | 0 | 5 | 0 | 50.802 | 51.423 | 41.138 | 41.607 | 216.648 | 26.152 | 9.877 | 1 | 0 | 58.365 | 55.596 | 48.923 | 19.483 | 0 | 0 | 52.754 | 34.017 | [5 empty] | 0 | 9.195 | 14 | 3.7202 | 3.461 | 3.7412 | 3.5294 | -0.068365 | -1.8377
2006-01-14 | 20:34 | 0 | 17.072 | 0 | 5 | 0 | 50.833 | 51.43 | 41.214 | 41.497 | 205.696 | 26.208 | 9.935 | 1 | 0 | 58.395 | 55.603 | 49.045 | 19.54 | 0 | 0 | 52.714 | 34.07 | [5 empty] | 0 | 9.336 | 15 | 3.7033 | 3.445 | 3.7405 | 3.5294 | -0.08442 | -2.2796
2006-01-14 | 20:35 | 0 | 17.094 | 0 | 4 | 1 | 50.994 | 51.43 | 41.191 | 41.545 | 198.887 | 26.208 | 9.935 | 1 | 0 | 58.374 | 55.627 | 48.907 | 19.54 | 0 | 0 | 52.784 | 34.093 | [5 empty] | 0 | 9.449 | 16 | 3.7033 | 3.445 | 3.7405 | 3.5294 | -0.08442 | -2.2796
2006-01-14 | 20:36 | 0 | 17.094 | 0 | 5 | 0 | 50.833 | 51.36 | 41.238 | 41.497 | 195.09 | 26.159 | 9.909 | 1 | 0 | 58.374 | 55.58 | 48.93 | 19.515 | 0 | 0 | 52.784 | 34.07 | [5 empty] | 0 | 9.336 | 0 | 3.7109 | 3.4522 | 3.7408 | 3.5294 | -0.077223 | -2.081
2006-01-14 | 20:37 | 1 | 17.094 | 0 | 4 | 0 | 50.788 | 51.339 | 41.238 | 41.545 | 195.015 | 26.208 | 9.909 | 1 | 0 | 58.374 | 55.58 | 49.045 | 19.515 | 0 | 0 | 52.761 | 34.117 | [5 empty] | 17.094 | 9.243 | 1 | 3.7109 | 3.4522 | 3.5447 | 3.3333 | 0.11886 | 3.2029
2006-01-14 | 20:38 | 0 | 17.087 | 1 | 5 | 0 | 50.872 | 51.33 | 41.279 | 41.49 | 203.631 | 26.152 | 9.902 | 1 | 0 | 58.365 | 55.526 | 48.9 | 19.508 | 0 | 0 | 52.73 | 34.062 | [5 empty] | 0 | 9.382 | 2 | 3.7129 | 3.4541 | 3.5448 | 3.3333 | 0.12079 | 3.2533
2006-01-14 | 20:39 | 0 | 17.12 | 0 | 5 | 0 | 50.812 | 51.36 | 41.262 | 41.568 | 201.843 | 26.208 | 9.909 | 1 | 0 | 58.374 | 55.557 | 49.021 | 19.54 | 0 | 0 | 52.714 | 34.093 | [5 empty] | 0 | 9.244 | 3 | 3.7109 | 3.4522 | 3.5447 | 3.3333 | 0.11886 | 3.2029
2006-01-14 | 20:40 | 0 | 17.12 | 0 | 4 | 0 | 50.742 | 51.269 | 41.169 | 41.521 | 199.073 | 26.11 | 9.884 | 2 | 0 | 58.352 | 55.557 | 48.954 | 19.54 | 0 | 0 | 52.714 | 34.093 | [5 empty] | 0 | 9.221 | 4 | 3.7182 | 3.4591 | 3.545 | 3.3333 | 0.12578 | 3.3827
2006-01-14 | 20:41 | 0 | 17.072 | 0 | 5 | 0 | 50.833 | 51.201 | 41.191 | 41.545 | 196.816 | 26.233 | 9.862 | 1 | 0 | 58.374 | 55.557 | 48.863 | 19.54 | 0 | 0 | 52.714 | 34.07 | [5 empty] | 0 | 9.288 | 5 | 3.7246 | 3.4652 | 3.5453 | 3.3333 | 0.13187 | 3.5404
2006-01-14 | 20:42 | 1 | 17.072 | 0 | 4 | 0 | 50.812 | 51.269 | 41.191 | 41.59 | 210.051 | 26.208 | 9.909 | 1 | 0 | 58.374 | 55.58 | 48.884 | 19.566 | 0 | 0 | 52.691 | 34.093 | [5 empty] | 17.072 | 9.222 | 6 | 3.7109 | 3.4522 | 3.5447 | 3.3333 | 0.11886 | 3.2029
2006-01-14 | 20:43 | 0 | 17.062 | 0 | 5 | 0 | 50.919 | 51.194 | 41.114 | 41.49 | 199.976 | 26.032 | 9.864 | 1 | 0 | 58.308 | 55.515 | 48.886 | 19.445 | 0 | 0 | 52.67 | 34.074 | [5 empty] | 0 | 9.429 | 7 | 3.724 | 3.4646 | 3.5452 | 3.3333 | 0.13131 | 3.5261
2006-01-14 | 20:44 | 0 | 17.004 | 0 | 5 | 0 | 50.793 | 51.297 | 41.08 | 41.432 | 209.262 | 26.093 | 9.819 | 1 | 0 | 58.311 | 55.494 | 48.982 | 19.473 | 0 | 0 | 52.627 | 34.077 | [5 empty] | 0 | 9.361 | 8 | 3.7371 | 3.4771 | 3.5458 | 3.3333 | 0.14377 | 3.847
2006-01-14 | 20:45 | 0 | 16.996 | 0 | 4 | 0 | 50.739 | 51.29 | 41.071 | 41.425 | 190.567 | 26.014 | 9.859 | 1 | 0 | 58.281 | 55.463 | 48.837 | 19.415 | 0 | 0 | 52.597 | 34.046 | [5 empty] | 0 | 9.314 | 9 | 3.7255 | 3.466 | 3.5453 | 3.3333 | 0.1327 | 3.5619
2006-01-14 | 20:46 | 0 | 17.052 | 0 | 5 | 0 | 50.793 | 51.274 | 41.102 | 41.573 | 200.063 | 26.022 | 9.769 | 1 | 0 | 58.288 | 55.47 | 48.958 | 19.447 | 0 | 0 | 52.604 | 34.029 | [5 empty] | 0 | 9.22 | 10 | 3.7517 | 3.4909 | 3.5464 | 3.3333 | 0.15761 | 4.201
2006-01-14 | 20:47 | 1 | 17.052 | 1 | 4 | 0 | 50.793 | 51.25 | 41.243 | 41.501 | 213.91 | 26.068 | 9.794 | 1 | 0 | 58.265 | 55.47 | 48.821 | 19.498 | 0 | 0 | 52.604 | 34.005 | [5 empty] | 17.052 | 9.292 | 11 | 3.7444 | 3.484 | 3.5461 | 3.3333 | 0.15069 | 4.0244
2006-01-14 | 20:48 | 0 | 17.077 | 0 | 5 | 0 | 50.793 | 51.274 | 41.198 | 41.48 | 214.692 | 26.046 | 9.794 | 1 | 0 | 58.244 | 55.447 | 48.867 | 19.473 | 0 | 0 | 52.627 | 33.981 | [5 empty] | 0 | 9.313 | 12 | 3.7444 | 3.484 | 3.5461 | 3.3333 | 0.15069 | 4.0244
2006-01-14 | 20:49 | 0 | 17.052 | 0 | 4 | 0 | 50.77 | 51.206 | 41.291 | 41.549 | 217.644 | 26.117 | 9.892 | 1 | 0 | 58.288 | 55.47 | 48.821 | 19.473 | 0 | 0 | 52.627 | 33.981 | [5 empty] | 0 | 9.221 | 13 | 3.7158 | 3.4569 | 3.5449 | 3.3333 | 0.12356 | 3.3252
2006-01-14 | 20:50 | 0 | 17.019 | 0 | 5 | 0 | 50.693 | 51.199 | 41.188 | 41.425 | 220.52 | 26.014 | 9.834 | 1 | 0 | 58.258 | 55.393 | 48.881 | 19.415 | 0 | 0 | 52.574 | 33.974 | [5 empty] | 0 | 9.268 | 14 | 3.7327 | 3.4729 | 3.5456 | 3.3333 | 0.13962 | 3.7403
2006-01-14 | 20:51 | 0 | 17.052 | 0 | 5 | 0 | 50.793 | 51.176 | 41.119 | 41.611 | 202.431 | 26.014 | 9.761 | 2 | 0 | 58.215 | 55.417 | 48.814 | 19.44 | 0 | 0 | 52.597 | 33.974 | [5 empty] | 0 | 9.182 | 15 | 3.754 | 3.4932 | 3.5465 | 3.3333 | 0.15982 | 4.2574
2006-01-14 | 20:52 | 1 | 17.052 | 0 | 4 | 0 | 50.975 | 51.229 | 41.219 | 41.432 | 198.67 | 26.093 | 9.696 | 1 | 0 | 58.288 | 55.424 | 48.844 | 19.425 | 0 | 0 | 52.651 | 34.005 | [5 empty] | 17.052 | 9.543 | 16 | 3.7729 | 3.5111 | 3.5472 | 3.3333 | 0.17781 | 4.7129
2006-01-14 | 20:53 | 0 | 17.019 | 0 | 5 | 1 | 50.786 | 51.381 | 41.095 | 41.494 | 212.519 | 26.036 | 9.736 | 1 | 0 | 58.215 | 55.417 | 48.881 | 19.415 | 0 | 0 | 52.55 | 33.998 | [5 empty] | 0 | 9.292 | 17 | 3.7613 | 3.5001 | 3.5467 | 3.3333 | 0.16674 | 4.4331
2006-01-14 | 20:54 | 0 | 17.029 | 0 | 4 | 0 | 50.793 | 51.274 | 41.126 | 41.432 | 258.058 | 26.093 | 9.718 | 1 | 0 | 58.244 | 55.424 | 48.888 | 19.473 | 0 | 0 | 52.557 | 34.005 | [5 empty] | 0 | 9.361 | 0 | 3.7665 | 3.5051 | 3.547 | 3.3333 | 0.17172 | 4.5592
2006-01-14 | 20:55 | 0 | 17.044 | 0 | 5 | 0 | 50.945 | 51.29 | 41.236 | 41.494 | 256.986 | 25.965 | 9.811 | 1 | 0 | 58.169 | 55.326 | 48.767 | 19.415 | 0 | 0 | 52.527 | 33.928 | [5 empty] | 0 | 9.451 | 1 | 3.7394 | 3.4793 | 3.5459 | 3.3333 | 0.14598 | 3.9038
2006-01-14 | 20:56 | 0 | 17.077 | 1 | 5 | 0 | 50.975 | 51.482 | 41.315 | 41.525 | 243.811 | 26.142 | 9.867 | 1 | 0 | 58.244 | 55.379 | 48.751 | 19.447 | 0 | 0 | 52.557 | 33.959 | [5 empty] | 0 | 9.45 | 2 | 3.7231 | 3.4638 | 3.5452 | 3.3333 | 0.13048 | 3.5046
2006-01-14 | 20:57 | 1 | 17.044 | 0 | 4 | 0 | 50.83 | 51.29 | 41.167 | 41.449 | 232.216 | 25.99 | 9.786 | 1 | 0 | 58.192 | 55.326 | 48.79 | 19.415 | 0 | 0 | 52.506 | 33.928 | [5 empty] | 17.044 | 9.381 | 3 | 3.7467 | 3.4862 | 3.5462 | 3.3333 | 0.1529 | 4.081
2006-01-14 | 20:58 | 0 | 17.052 | 0 | 5 | 0 | 50.975 | 51.411 | 41.219 | 41.525 | 229.736 | 25.948 | 9.769 | 1 | 0 | 58.199 | 55.333 | 48.797 | 19.447 | 0 | 0 | 52.536 | 33.981 | [5 empty] | 0 | 9.45 | 4 | 3.7517 | 3.4909 | 3.5464 | 3.3333 | 0.15761 | 4.201
2006-01-14 | 20:59 | 0 | 17.019 | 0 | 4 | 0 | 50.9 | 51.472 | 41.188 | 41.518 | 219.978 | 26.036 | 9.761 | 2 | 0 | 58.192 | 55.349 | 48.837 | 19.44 | 0 | 0 | 52.483 | 33.928 | [5 empty] | 0 | 9.382 | 5 | 3.754 | 3.4932 | 3.5465 | 3.3333 | 0.15982 | 4.2574
2006-01-14 | 21:00 | 0 | 17.077 | 0 | 5 | 0 | 50.884 | 51.274 | 41.315 | 41.501 | 225.418 | 26.166 | 9.743 | 1 | 0 | 58.222 | 55.333 | 48.73 | 19.4 | 0 | 0 | 52.513 | 33.981 | [5 empty] | 0 | 9.383 | 6 | 3.7592 | 3.4981 | 3.5467 | 3.3333 | 0.1648 | 4.384
2006-01-14 | 21:01 | 0 | 17.077 | 0 | 5 | 0 | 50.84 | 51.458 | 41.243 | 41.456 | 217.097 | 26.022 | 9.743 | 1 | 0 | 58.222 | 55.356 | 48.683 | 19.447 | 0 | 0 | 52.513 | 33.981 | [5 empty] | 0 | 9.384 | 7 | 3.7592 | 3.4981 | 3.5467 | 3.3333 | 0.1648 | 4.384
2006-01-14 | 21:02 | 1 | 17.077 | 0 | 4 | 0 | 50.793 | 51.365 | 41.291 | 41.525 | 215.093 | 25.948 | 9.743 | 1 | 0 | 58.222 | 55.356 | 48.73 | 19.447 | 0 | 0 | 52.557 | 34.005 | [5 empty] | 17.077 | 9.268 | 8 | 3.7592 | 3.4981 | 3.5467 | 3.3333 | 0.1648 | 4.384
2006-01-14 | 21:03 | 0 | 17.052 | 0 | 5 | 0 | 51.045 | 51.344 | 41.339 | 41.528 | 222.457 | 26.117 | 9.819 | 1 | 0 | 58.247 | 55.361 | 48.709 | 19.473 | 0 | 0 | 52.539 | 34.055 | [5 empty] | 0 | 9.517 | 9 | 3.7371 | 3.4771 | 3.5458 | 3.3333 | 0.14377 | 3.847
2006-01-14 | 21:04 | 0 | 17.094 | 0 | 4 | 0 | 50.949 | 51.362 | 41.286 | 41.64 | 215.415 | 25.992 | 9.836 | 1 | 0 | 58.196 | 55.377 | 48.818 | 19.515 | 0 | 0 | 52.578 | 34.096 | [5 empty] | 0 | 9.309 | 10 | 3.7322 | 3.4724 | 3.5456 | 3.3333 | 0.13906 | 3.726
2006-01-14 | 21:05 | 0 | 17.072 | 0 | 5 | 0 | 50.928 | 51.339 | 41.193 | 41.545 | 212.866 | 25.968 | 9.786 | 1 | 0 | 58.196 | 55.33 | 48.795 | 19.493 | 0 | 0 | 52.555 | 34.048 | [5 empty] | 0 | 9.383 | 11 | 3.7467 | 3.4862 | 3.5462 | 3.3333 | 0.1529 | 4.081
2006-01-14 | 21:06 | 1 | 17.021 | 1 | 5 | 0 | 50.928 | 51.318 | 41.217 | 41.64 | 36.045 | 25.919 | 9.786 | 1 | 0 | 58.219 | 55.377 | 48.748 | 19.515 | 0 | 0 | 52.532 | 34 | [5 empty] | 17.021 | 9.288 | 12 | 3.7467 | 3.4862 | 3.5462 | 3.3333 | 0.1529 | 4.081
2006-01-14 | 21:07 | 0 | 17.042 | 0 | 4 | 0 | 50.807 | 51.381 | 41.164 | 41.635 | 36.206 | 25.889 | 9.831 | 1 | 0 | 58.169 | 55.302 | 48.767 | 19.485 | 0 | 0 | 52.55 | 33.995 | [5 empty] | 0 | 9.172 | 13 | 3.7336 | 3.4738 | 3.5456 | 3.3333 | 0.14045 | 3.7617
2006-01-14 | 21:08 | 0 | 17.047 | 0 | 5 | 0 | 50.858 | 51.318 | 41.334 | 41.499 | 36.021 | 25.992 | 9.884 | 1 | 0 | 58.242 | 55.377 | 48.702 | 19.515 | 0 | 0 | 52.578 | 34 | [5 empty] | 0 | 9.359 | 14 | 3.7182 | 3.4591 | 3.545 | 3.3333 | 0.12578 | 3.3827
2006-01-14 | 21:09 | 0 | 17.016 | 0 | 4 | 0 | 50.83 | 51.334 | 41.257 | 41.516 | 35.548 | 25.914 | 9.806 | 2 | 0 | 58.169 | 55.349 | 48.79 | 19.463 | 0 | 0 | 52.483 | 33.995 | [5 empty] | 0 | 9.314 | 15 | 3.7409 | 3.4807 | 3.5459 | 3.3333 | 0.14737 | 3.9393
2006-01-14 | 21:10 | 0 | 17.072 | 0 | 5 | 0 | 50.928 | 51.295 | 41.241 | 41.568 | 35.459 | 25.992 | 9.811 | 1 | 0 | 58.151 | 55.307 | 48.748 | 19.515 | 0 | 0 | 52.511 | 34.024 | [5 empty] | 0 | 9.36 | 16 | 3.7394 | 3.4793 | 3.5459 | 3.3333 | 0.14598 | 3.9038
2006-01-14 | 21:11 | 1 | 17.064 | 0 | 5 | 1 | 50.9 | 51.381 | 41.305 | 41.564 | 35.383 | 26.083 | 9.854 | 1 | 0 | 58.101 | 55.302 | 48.697 | 19.463 | 0 | 0 | 52.483 | 33.95 | [5 empty] | 17.064 | 9.336 | 17 | 3.7269 | 3.4674 | 3.5454 | 3.3333 | 0.13408 | 3.5976
2006-01-14 | 21:12 | 0 | 17.12 | 0 | 4 | 0 | 50.812 | 51.318 | 41.262 | 41.64 | 35.622 | 26.039 | 9.811 | 1 | 0 | 58.151 | 55.307 | 48.839 | 19.493 | 0 | 0 | 52.464 | 33.979 | [5 empty] | 0 | 9.172 | 0 | 3.7394 | 3.4793 | 3.5459 | 3.3333 | 0.14598 | 3.9038
2006-01-14 | 21:13 | 0 | 17.064 | 0 | 5 | 0 | 50.739 | 51.267 | 41.305 | 41.516 | 35.218 | 26.108 | 9.781 | 1 | 0 | 58.169 | 55.279 | 48.674 | 19.463 | 0 | 0 | 52.459 | 33.95 | [5 empty] | 0 | 9.223 | 1 | 3.7482 | 3.4876 | 3.5462 | 3.3333 | 0.15429 | 4.1163
2006-01-14 | 21:14 | 0 | 17.064 | 0 | 4 | 0 | 50.763 | 51.29 | 41.281 | 41.516 | 35.124 | 26.203 | 9.781 | 1 | 0 | 58.192 | 55.279 | 48.653 | 19.463 | 0 | 0 | 52.459 | 33.926 | [5 empty] | 0 | 9.247 | 2 | 3.7482 | 3.4876 | 3.5462 | 3.3333 | 0.15429 | 4.1163
2006-01-14 | 21:15 | 0 | 17.094 | 1 | 5 | 0 | 50.949 | 51.339 | 41.241 | 41.686 | 35.34 | 26.137 | 9.811 | 1 | 0 | 58.151 | 55.284 | 48.725 | 19.54 | 0 | 0 | 52.511 | 33.955 | [5 empty] | 0 | 9.263 | 3 | 3.7394 | 3.4793 | 3.5459 | 3.3333 | 0.14598 | 3.9038
2006-01-14 | 21:16 | 1 | 17.089 | 0 | 4 | 0 | 50.83 | 51.311 | 41.281 | 41.494 | 35.593 | 26.228 | 9.806 | 1 | 0 | 58.146 | 55.256 | 48.674 | 19.463 | 0 | 0 | 52.483 | 33.926 | [5 empty] | 17.089 | 9.336 | 4 | 3.7409 | 3.4807 | 3.5459 | 3.3333 | 0.14737 | 3.9393
2006-01-14 | 21:17 | 0 | 17.089 | 0 | 5 | 0 | 50.739 | 51.311 | 41.281 | 41.516 | 35.993 | 26.228 | 9.929 | 1 | 0 | 58.123 | 55.235 | 48.653 | 19.485 | 0 | 0 | 52.504 | 33.95 | [5 empty] | 0 | 9.223 | 5 | 3.7051 | 3.4467 | 3.5445 | 3.3333 | 0.11332 | 3.0585
2006-01-14 | 21:18 | 0 | 17.089 | 0 | 5 | 0 | 50.784 | 51.243 | 41.281 | 41.611 | 35.548 | 26.203 | 9.904 | 1 | 0 | 58.101 | 55.235 | 48.653 | 19.463 | 0 | 0 | 52.483 | 33.926 | [5 empty] | 0 | 9.173 | 6 | 3.7124 | 3.4536 | 3.5448 | 3.3333 | 0.12024 | 3.2389
2006-01-14 | 21:19 | 0 | 17.089 | 0 | 4 | 0 | 50.83 | 51.22 | 41.234 | 41.54 | 35.452 | 26.179 | 9.854 | 1 | 0 | 58.146 | 55.211 | 48.653 | 19.485 | 0 | 0 | 52.483 | 33.971 | [5 empty] | 0 | 9.29 | 7 | 3.7269 | 3.4674 | 3.5454 | 3.3333 | 0.13408 | 3.5976
2006-01-14 | 21:20 | 0 | 17.12 | 0 | 5 | 0 | 50.858 | 51.318 | 41.286 | 41.545 | 35.811 | 26.353 | 9.96 | 1 | 0 | 58.128 | 55.216 | 48.702 | 19.515 | 0 | 0 | 52.464 | 34 | [5 empty] | 0 | 9.313 | 8 | 3.696 | 3.4381 | 3.5441 | 3.3333 | 0.10474 | 2.8338
2006-01-14 | 21:21 | 1 | 17.042 | 0 | 4 | 0 | 50.807 | 51.358 | 41.212 | 41.516 | 35.875 | 26.252 | 9.756 | 1 | 0 | 58.123 | 55.211 | 48.674 | 19.485 | 0 | 0 | 52.436 | 33.971 | [5 empty] | 17.042 | 9.291 | 9 | 3.7555 | 3.4945 | 3.5465 | 3.3333 | 0.16121 | 4.2926
2006-01-14 | 21:22 | 0 | 17.064 | 0 | 5 | 0 | 50.716 | 51.311 | 41.257 | 41.516 | 35.71 | 26.252 | 9.955 | 1 | 0 | 58.123 | 55.188 | 48.606 | 19.463 | 0 | 0 | 52.413 | 33.971 | [5 empty] | 0 | 9.2 | 10 | 3.6975 | 3.4395 | 3.5442 | 3.3333 | 0.10612 | 2.8701
2006-01-14 | 21:23 | 0 | 17.12 | 0 | 5 | 0 | 50.835 | 51.318 | 41.217 | 41.523 | 36.069 | 26.233 | 9.935 | 1 | 0 | 58.057 | 55.211 | 48.674 | 19.485 | 0 | 0 | 52.389 | 33.995 | [5 empty] | 0 | 9.312 | 11 | 3.7033 | 3.445 | 3.5444 | 3.3333 | 0.11166 | 3.0151
2006-01-14 | 21:24 | 0 | 17.094 | 1 | 4 | 0 | 50.928 | 51.295 | 41.217 | 41.545 | 36.021 | 26.208 | 9.909 | 2 | 0 | 58.107 | 55.216 | 48.702 | 19.515 | 0 | 0 | 52.394 | 34 | [5 empty] | 0 | 9.383 | 12 | 3.7109 | 3.4522 | 3.5447 | 3.3333 | 0.11886 | 3.2029
2006-01-14 | 21:25 | 0 | 17.094 | 0 | 5 | 0 | 50.835 | 51.339 | 41.217 | 41.545 | 36.093 | 26.159 | 9.909 | 1 | 0 | 58.062 | 55.193 | 48.634 | 19.493 | 0 | 0 | 52.373 | 33.979 | [5 empty] | 0 | 9.29 | 13 | 3.7109 | 3.4522 | 3.5447 | 3.3333 | 0.11886 | 3.2029
2006-01-14 | 21:26 | 1 | 17.064 | 0 | 4 | 0 | 50.784 | 51.29 | 41.188 | 41.54 | 36.44 | 26.274 | 9.831 | 1 | 0 | 58.123 | 55.188 | 48.629 | 19.485 | 0 | 0 | 52.366 | 33.926 | [5 empty] | 17.064 | 9.244 | 14 | 3.7336 | 3.4738 | 3.5456 | 3.3333 | 0.14045 | 3.7617
2006-01-14 | 21:27 | 0 | 17.042 | 0 | 5 | 0 | 50.83 | 51.311 | 41.212 | 41.588 | 36.464 | 26.299 | 9.955 | 1 | 0 | 58.146 | 55.256 | 48.606 | 19.586 | 0 | 0 | 52.366 | 33.95 | [5 empty] | 0 | 9.242 | 15 | 3.6975 | 3.4395 | 3.5442 | 3.3333 | 0.10612 | 2.8701
2006-01-14 | 21:28 | 0 | 17.072 | 0 | 4 | 0 | 50.949 | 51.362 | 41.124 | 41.616 | 36.493 | 26.159 | 10.033 | 1 | 0 | 58.062 | 55.193 | 48.748 | 19.515 | 0 | 0 | 52.35 | 34 | [5 empty] | 0 | 9.333 | 16 | 3.6748 | 3.4179 | 3.5432 | 3.3333 | 0.084532 | 2.3003
2006-01-14 | 21:29 | 0 | 17.042 | 0 | 5 | 1 | 50.763 | 51.267 | 41.164 | 41.47 | 36.746 | 26.179 | 9.955 | 1 | 0 | 58.057 | 55.165 | 48.583 | 19.463 | 0 | 0 | 52.366 | 33.926 | [5 empty] | 0 | 9.293 | 17 | 3.6975 | 3.4395 | 3.5442 | 3.3333 | 0.10612 | 2.8701
2006-01-14 | 21:30 | 0 | 17.072 | 0 | 5 | 0 | 50.858 | 51.271 | 41.124 | 41.616 | 36.586 | 26.159 | 9.935 | 1 | 0 | 58.039 | 55.146 | 48.725 | 19.493 | 0 | 0 | 52.326 | 33.955 | [5 empty] | 0 | 9.242 | 0 | 3.7033 | 3.445 | 3.5444 | 3.3333 | 0.11166 | 3.0151
2006-01-14 | 21:31 | 1 | 17.072 | 0 | 4 | 0 | 50.835 | 51.318 | 41.217 | 41.592 | 36.351 | 26.233 | 9.985 | 1 | 0 | 58.062 | 55.141 | 48.583 | 19.463 | 0 | 0 | 52.322 | 33.926 | [5 empty] | 17.072 | 9.243 | 1 | 3.6888 | 3.4312 | 3.5438 | 3.3333 | 0.097819 | 2.6518
2006-01-14 | 21:32 | 0 | 17.064 | 0 | 5 | 0 | 50.877 | 51.267 | 41.257 | 41.516 | 36.041 | 26.252 | 9.955 | 1 | 0 | 58.057 | 55.118 | 48.629 | 19.463 | 0 | 0 | 52.322 | 33.926 | [5 empty] | 0 | 9.361 | 2 | 3.6975 | 3.4395 | 3.5442 | 3.3333 | 0.10612 | 2.8701
2006-01-14 | 21:33 | 0 | 17.064 | 0 | 4 | 0 | 50.877 | 51.29 | 41.164 | 41.494 | 35.617 | 26.179 | 9.955 | 1 | 0 | 58.012 | 55.118 | 48.559 | 19.485 | 0 | 0 | 52.366 | 33.902 | [5 empty] | 0 | 9.383 | 3 | 3.6975 | 3.4395 | 3.5442 | 3.3333 | 0.10612 | 2.8701
2006-01-14 | 21:34 | 0 | 17.089 | 1 | 5 | 0 | 50.807 | 51.29 | 41.14 | 41.494 | 36.464 | 26.108 | 9.955 | 1 | 0 | 58.012 | 55.097 | 48.559 | 19.485 | 0 | 0 | 52.345 | 33.926 | [5 empty] | 0 | 9.313 | 4 | 3.6975 | 3.4395 | 3.5442 | 3.3333 | 0.10612 | 2.8701
2006-01-14 | 21:35 | 0 | 17.072 | 0 | 5 | 0 | 50.858 | 51.362 | 41.052 | 41.545 | 36.82 | 26.208 | 10.206 | 1 | 0 | 58.016 | 55.239 | 48.772 | 19.54 | 0 | 0 | 52.464 | 33.979 | [5 empty] | 0 | 9.313 | 5 | 3.6244 | 3.37 | 3.5412 | 3.3333 | 0.036646 | 1.0111
2006-01-14 | 21:36 | 1 | 16.991 | 0 | 4 | 0 | 50.877 | 51.381 | 40.999 | 41.47 | 36.629 | 26.13 | 9.904 | 2 | 0 | 58.012 | 55.097 | 48.538 | 19.485 | 0 | 0 | 52.322 | 33.902 | [5 empty] | 16.991 | 9.407 | 6 | 3.7124 | 3.4536 | 3.5448 | 3.3333 | 0.12024 | 3.2389
2006-01-14 | 21:37 | 0 | 17.072 | 0 | 5 | 0 | 50.835 | 51.318 | 41.1 | 41.545 | 36.351 | 26.233 | 9.909 | 1 | 0 | 58.062 | 55.169 | 48.566 | 19.54 | 0 | 0 | 52.326 | 33.931 | [5 empty] | 0 | 9.29 | 7 | 3.7109 | 3.4522 | 3.5447 | 3.3333 | 0.11886 | 3.2029
2006-01-14 | 21:38 | 0 | 17.047 | 0 | 4 | 0 | 50.858 | 51.295 | 41.193 | 41.616 | 35.739 | 26.063 | 9.935 | 1 | 0 | 58.016 | 55.125 | 48.681 | 19.515 | 0 | 0 | 52.28 | 33.931 | [5 empty] | 0 | 9.242 | 8 | 3.7033 | 3.445 | 3.5444 | 3.3333 | 0.11166 | 3.0151
2006-01-14 | 21:39 | 0 | 17.016 | 0 | 5 | 0 | 51.015 | 51.267 | 41.212 | 41.516 | 35.71 | 26.034 | 9.854 | 1 | 0 | 57.996 | 55.078 | 48.587 | 19.493 | 0 | 0 | 52.303 | 33.955 | [5 empty] | 0 | 9.499 | 9 | 3.7269 | 3.4674 | 3.5454 | 3.3333 | 0.13408 | 3.5976
2006-01-14 | 21:40 | 0 | 17.047 | 0 | 4 | 0 | 50.791 | 51.409 | 41.145 | 41.523 | 35.811 | 26.088 | 10.007 | 1 | 0 | 58.016 | 55.102 | 48.543 | 19.493 | 0 | 0 | 52.326 | 33.931 | [5 empty] | 0 | 9.268 | 10 | 3.6824 | 3.4251 | 3.5436 | 3.3333 | 0.091729 | 2.491
2006-01-14 | 21:41 | 1 | 17.042 | 0 | 5 | 0 | 50.854 | 51.334 | 41.14 | 41.494 | 35.852 | 26.034 | 9.879 | 1 | 0 | 58.012 | 55.074 | 48.538 | 19.463 | 0 | 0 | 52.322 | 33.878 | [5 empty] | 17.042 | 9.36 | 11 | 3.7196 | 3.4605 | 3.5451 | 3.3333 | 0.12716 | 3.4186
2006-01-14 | 21:42 | 0 | 17.072 | 0 | 4 | 0 | 50.882 | 51.318 | 41.145 | 41.545 | 35.576 | 26.063 | 10.007 | 1 | 0 | 58.039 | 55.102 | 48.566 | 19.493 | 0 | 0 | 52.35 | 33.907 | [5 empty] | 0 | 9.337 | 12 | 3.6824 | 3.4251 | 3.5436 | 3.3333 | 0.091729 | 2.491
2006-01-14 | 21:43 | 0 | 17.042 | 1 | 5 | 0 | 50.854 | 51.29 | 41.257 | 41.494 | 35.452 | 26.058 | 10.078 | 1 | 0 | 57.989 | 55.074 | 48.538 | 19.586 | 0 | 0 | 52.298 | 33.854 | [5 empty] | 0 | 9.36 | 13 | 3.6617 | 3.4054 | 3.5427 | 3.3333 | 0.072076 | 1.9684
2006-01-14 | 21:44 | 0 | 17.016 | 0 | 4 | 0 | 50.784 | 51.29 | 41.234 | 41.47 | 35.311 | 26.034 | 9.929 | 1 | 0 | 57.968 | 55.027 | 48.492 | 19.463 | 0 | 0 | 52.298 | 33.854 | [5 empty] | 0 | 9.314 | 14 | 3.7051 | 3.4467 | 3.5445 | 3.3333 | 0.11332 | 3.0585
2006-01-14 | 21:45 | 0 | 17.042 | 0 | 5 | 0 | 50.763 | 51.334 | 41.212 | 41.516 | 35.031 | 26.058 | 9.904 | 1 | 0 | 57.968 | 55.027 | 48.468 | 19.412 | 0 | 0 | 52.298 | 33.878 | [5 empty] | 0 | 9.247 | 15 | 3.7124 | 3.4536 | 3.5448 | 3.3333 | 0.12024 | 3.2389
2006-01-14 | 21:46 | 1 | 17.057 | 0 | 5 | 0 | 50.709 | 51.26 | 41.25 | 41.485 | 34.622 | 26.051 | 9.872 | 1 | 0 | 57.939 | 54.997 | 48.461 | 19.43 | 0 | 0 | 52.268 | 33.871 | [5 empty] | 17.057 | 9.224 | 16 | 3.7217 | 3.4624 | 3.5451 | 3.3333 | 0.1291 | 3.4688
2006-01-14 | 21:47 | 0 | 17.032 | 0 | 4 | 1 | 50.753 | 51.19 | 41.344 | 41.533 | 34.577 | 26.098 | 9.922 | 1 | 0 | 57.939 | 54.997 | 48.415 | 19.478 | 0 | 0 | 52.268 | 33.847 | [5 empty] | 0 | 9.22 | 17 | 3.7071 | 3.4486 | 3.5446 | 3.3333 | 0.11526 | 3.1091
2006-01-14 | 21:48 | 0 | 17.064 | 0 | 5 | 0 | 50.83 | 51.243 | 41.281 | 41.494 | 34.842 | 26.13 | 9.929 | 1 | 0 | 57.989 | 54.983 | 48.492 | 19.463 | 0 | 0 | 52.298 | 33.878 | [5 empty] | 0 | 9.336 | 0 | 3.7051 | 3.4467 | 3.5445 | 3.3333 | 0.11332 | 3.0585
2006-01-14 | 21:49 | 0 | 17.064 | 0 | 4 | 0 | 50.763 | 51.197 | 41.212 | 41.564 | 34.959 | 26.034 | 9.955 | 2 | 0 | 57.9 | 54.959 | 48.515 | 19.437 | 0 | 0 | 52.275 | 33.809 | [5 empty] | 0 | 9.199 | 1 | 3.6975 | 3.4395 | 3.5442 | 3.3333 | 0.10612 | 2.8701
2006-01-14 | 21:50 | 0 | 17.032 | 0 | 5 | 0 | 50.662 | 51.213 | 41.274 | 41.58 | 34.529 | 26.076 | 9.945 | 1 | 0 | 57.87 | 54.952 | 48.461 | 19.478 | 0 | 0 | 52.245 | 33.799 | [5 empty] | 0 | 9.082 | 2 | 3.7004 | 3.4422 | 3.5443 | 3.3333 | 0.10889 | 2.9427
2006-01-14 | 21:51 | 1 | 17.082 | 0 | 4 | 0 | 50.753 | 51.19 | 41.25 | 41.439 | 34.835 | 26.147 | 9.922 | 1 | 0 | 58.005 | 54.952 | 48.576 | 19.453 | 0 | 0 | 52.245 | 33.823 | [5 empty] | 17.082 | 9.314 | 3 | 3.7071 | 3.4486 | 3.5446 | 3.3333 | 0.11526 | 3.1091
2006-01-14 | 21:52 | 0 | 17.057 | 1 | 5 | 0 | 50.753 | 51.166 | 41.181 | 41.391 | 35.022 | 26.027 | 9.945 | 1 | 0 | 57.893 | 54.952 | 48.508 | 19.43 | 0 | 0 | 52.177 | 33.778 | [5 empty] | 0 | 9.362 | 4 | 3.7004 | 3.4422 | 3.5443 | 3.3333 | 0.10889 | 2.9427
2006-01-14 | 21:53 | 0 | 17.009 | 0 | 4 | 0 | 50.686 | 51.213 | 41.298 | 41.485 | 35.045 | 26.002 | 9.97 | 1 | 0 | 57.847 | 54.905 | 48.461 | 19.453 | 0 | 0 | 52.221 | 33.778 | [5 empty] | 0 | 9.201 | 5 | 3.6931 | 3.4353 | 3.544 | 3.3333 | 0.10197 | 2.7611
2006-01-14 | 21:54 | 0 | 17.064 | 0 | 5 | 0 | 50.739 | 51.334 | 41.329 | 41.681 | 34.912 | 26.252 | 10.053 | 1 | 0 | 57.9 | 54.959 | 48.559 | 19.463 | 0 | 0 | 52.184 | 33.83 | [5 empty] | 0 | 9.058 | 6 | 3.669 | 3.4123 | 3.543 | 3.3333 | 0.078996 | 2.1531
2006-01-14 | 21:55 | 1 | 17.064 | 0 | 5 | 0 | 50.763 | 51.243 | 41.116 | 41.516 | 34.491 | 26.034 | 10.002 | 1 | 0 | 57.877 | 54.959 | 48.468 | 19.51 | 0 | 0 | 52.184 | 33.823 | [5 empty] | 17.064 | 9.247 | 7 | 3.6838 | 3.4264 | 3.5436 | 3.3333 | 0.093113 | 2.5276
2006-01-14 | 21:56 | 0 | 17.064 | 0 | 4 | 0 | 50.784 | 51.197 | 41.234 | 41.399 | 34.794 | 26.034 | 9.977 | 1 | 0 | 57.9 | 54.936 | 48.422 | 19.463 | 0 | 0 | 52.207 | 33.809 | [5 empty] | 0 | 9.385 | 8 | 3.6911 | 3.4334 | 3.5439 | 3.3333 | 0.10003 | 2.7101
2006-01-14 | 21:57 | 0 | 17.009 | 0 | 5 | 0 | 50.686 | 51.213 | 41.133 | 41.344 | 34.811 | 25.978 | 9.945 | 1 | 0 | 57.87 | 54.882 | 48.391 | 19.405 | 0 | 0 | 52.154 | 33.778 | [5 empty] | 0 | 9.342 | 9 | 3.7004 | 3.4422 | 3.5443 | 3.3333 | 0.10889 | 2.9427
2006-01-14 | 21:58 | 0 | 17.009 | 0 | 4 | 0 | 50.662 | 51.166 | 41.133 | 41.509 | 34.529 | 25.978 | 9.995 | 1 | 0 | 57.847 | 54.905 | 48.485 | 19.453 | 0 | 0 | 52.154 | 33.799 | [5 empty] | 0 | 9.153 | 10 | 3.6859 | 3.4284 | 3.5437 | 3.3333 | 0.095051 | 2.5788
2006-01-14 | 21:59 | 0 | 17.064 | 0 | 5 | 0 | 50.83 | 51.173 | 41.188 | 41.516 | 34.749 | 25.963 | 10.103 | 1 | 0 | 57.854 | 54.959 | 48.401 | 19.51 | 0 | 0 | 52.275 | 33.809 | [5 empty] | 0 | 9.314 | 11 | 3.6544 | 3.3985 | 3.5424 | 3.3333 | 0.065156 | 1.783
2006-01-14 | 22:00 | 1 | 17.089 | 0 | 4 | 0 | 50.83 | 51.311 | 41.164 | 41.564 | 34.77 | 26.058 | 9.977 | 1 | 0 | 57.854 | 54.959 | 48.401 | 19.485 | 0 | 0 | 52.161 | 33.809 | [5 empty] | 17.089 | 9.266 | 12 | 3.6911 | 3.4334 | 3.5439 | 3.3333 | 0.10003 | 2.7101
2006-01-14 | 22:01 | 0 | 17.032 | 0 | 5 | 0 | 50.732 | 51.19 | 41.085 | 41.391 | 34.694 | 26.098 | 9.872 | 1 | 0 | 57.847 | 54.905 | 48.438 | 19.478 | 0 | 0 | 52.177 | 33.778 | [5 empty] | 0 | 9.341 | 13 | 3.7217 | 3.4624 | 3.5451 | 3.3333 | 0.1291 | 3.4688
2006-01-14 | 22:02 | 0 | 17.064 | 1 | 4 | 0 | 50.739 | 51.267 | 41.188 | 41.516 | 35.124 | 26.323 | 10.028 | 2 | 0 | 57.877 | 54.912 | 48.354 | 19.463 | 0 | 0 | 52.184 | 33.809 | [5 empty] | 0 | 9.223 | 14 | 3.6762 | 3.4192 | 3.5433 | 3.3333 | 0.085916 | 2.3371
2006-01-14 | 22:03 | 0 | 17.064 | 0 | 5 | 0 | 50.646 | 51.197 | 41.281 | 41.446 | 34.725 | 26.154 | 10.078 | 1 | 0 | 57.877 | 54.922 | 48.487 | 19.458 | 0 | 0 | 52.156 | 33.78 | [5 empty] | 0 | 9.2 | 15 | 3.6617 | 3.4054 | 3.5427 | 3.3333 | 0.072076 | 1.9684
2006-01-14 | 22:04 | 0 | 17.094 | 0 | 5 | 0 | 50.788 | 51.269 | 41.145 | 41.403 | 34.61 | 25.968 | 10.01 | 1 | 0 | 57.813 | 54.87 | 48.403 | 19.515 | 0 | 0 | 52.233 | 33.766 | [5 empty] | 0 | 9.385 | 16 | 3.6815 | 3.4242 | 3.5435 | 3.3333 | 0.090899 | 2.4691
2006-01-14 | 22:05 | 1 | 17.062 | 0 | 4 | 1 | 50.872 | 51.194 | 41.231 | 41.396 | 34.837 | 26.103 | 9.977 | 1 | 0 | 57.829 | 54.884 | 48.349 | 19.508 | 0 | 0 | 52.179 | 33.756 | [5 empty] | 17.062 | 9.476 | 17 | 3.6911 | 3.4334 | 3.5439 | 3.3333 | 0.10003 | 2.7101
2006-01-14 | 22:06 | 0 | 17.039 | 0 | 5 | 0 | 50.802 | 51.4 | 41.255 | 41.442 | 34.861 | 26.032 | 10 | 1 | 0 | 57.829 | 54.863 | 48.326 | 19.458 | 0 | 0 | 52.179 | 33.804 | [5 empty] | 0 | 9.36 | 0 | 3.6844 | 3.427 | 3.5436 | 3.3333 | 0.093667 | 2.5423
2006-01-14 | 22:07 | 0 | 17.014 | 0 | 4 | 0 | 50.826 | 51.215 | 41.138 | 41.418 | 35.167 | 25.982 | 9.927 | 1 | 0 | 57.806 | 54.863 | 48.326 | 19.606 | 0 | 0 | 52.179 | 33.78 | [5 empty] | 0 | 9.408 | 1 | 3.7057 | 3.4472 | 3.5445 | 3.3333 | 0.11387 | 3.073
2006-01-14 | 22:08 | 0 | 17.062 | 0 | 5 | 0 | 50.896 | 51.239 | 41.138 | 41.49 | 35.144 | 25.982 | 9.952 | 1 | 0 | 57.783 | 54.793 | 48.373 | 19.458 | 0 | 0 | 52.133 | 33.756 | [5 empty] | 0 | 9.406 | 2 | 3.6984 | 3.4403 | 3.5442 | 3.3333 | 0.10695 | 2.8919
2006-01-14 | 22:09 | 0 | 17.072 | 0 | 4 | 0 | 50.812 | 51.36 | 41.286 | 41.497 | 35.057 | 26.134 | 9.985 | 1 | 0 | 57.859 | 54.87 | 48.335 | 19.49 | 0 | 0 | 52.163 | 33.766 | [5 empty] | 0 | 9.315 | 3 | 3.6888 | 3.4312 | 3.5438 | 3.3333 | 0.097819 | 2.6518
2006-01-14 | 22:10 | 1 | 17.014 | 0 | 5 | 0 | 50.735 | 51.262 | 41.207 | 41.583 | 35.215 | 26.056 | 10.075 | 1 | 0 | 57.85 | 54.84 | 48.419 | 19.458 | 0 | 0 | 52.133 | 33.756 | [5 empty] | 17.014 | 9.152 | 4 | 3.6626 | 3.4062 | 3.5427 | 3.3333 | 0.072907 | 1.9906
2006-01-14 | 22:11 | 0 | 17.072 | 1 | 5 | 0 | 50.788 | 51.269 | 41.238 | 41.473 | 35.033 | 26.063 | 10.01 | 1 | 0 | 57.813 | 54.87 | 48.426 | 19.468 | 0 | 0 | 52.142 | 33.766 | [5 empty] | 0 | 9.315 | 5 | 3.6815 | 3.4242 | 3.5435 | 3.3333 | 0.090899 | 2.4691
2006-01-14 | 22:12 | 0 | 17.094 | 0 | 4 | 0 | 50.812 | 51.269 | 41.169 | 41.427 | 34.988 | 25.968 | 10.01 | 1 | 0 | 57.813 | 54.824 | 48.335 | 19.468 | 0 | 0 | 52.163 | 33.811 | [5 empty] | 0 | 9.385 | 6 | 3.6815 | 3.4242 | 3.5435 | 3.3333 | 0.090899 | 2.4691
2006-01-14 | 22:13 | 0 | 17.094 | 0 | 5 | 0 | 50.812 | 51.246 | 41.073 | 41.449 | 35.199 | 25.943 | 10.01 | 2 | 0 | 57.767 | 54.824 | 48.38 | 19.515 | 0 | 0 | 52.119 | 33.835 | [5 empty] | 0 | 9.363 | 7 | 3.6815 | 3.4242 | 3.5435 | 3.3333 | 0.090899 | 2.4691
2006-01-14 | 22:14 | 0 | 17.072 | 0 | 4 | 0 | 50.742 | 51.316 | 41.145 | 41.403 | 35.55 | 25.968 | 10.058 | 1 | 0 | 57.79 | 54.847 | 48.335 | 19.468 | 0 | 0 | 52.095 | 33.835 | [5 empty] | 0 | 9.339 | 8 | 3.6675 | 3.4109 | 3.5429 | 3.3333 | 0.077612 | 2.1162
2006-01-14 | 22:15 | 1 | 17.047 | 0 | 5 | 0 | 50.812 | 51.316 | 41.238 | 41.473 | 35.715 | 25.968 | 9.96 | 1 | 0 | 57.767 | 54.824 | 48.356 | 19.515 | 0 | 0 | 52.186 | 33.928 | [5 empty] | 17.047 | 9.339 | 9 | 3.696 | 3.4381 | 3.5441 | 3.3333 | 0.10474 | 2.8338
2006-01-14 | 22:16 | 0 | 17.047 | 0 | 4 | 0 | 50.765 | 51.269 | 41.238 | 41.427 | 35.67 | 26.134 | 10.01 | 1 | 0 | 57.767 | 54.824 | 48.289 | 19.468 | 0 | 0 | 52.119 | 33.811 | [5 empty] | 0 | 9.338 | 10 | 3.6815 | 3.4242 | 3.5435 | 3.3333 | 0.090899 | 2.4691
2006-01-14 | 22:17 | 0 | 17.014 | 0 | 5 | 0 | 50.802 | 51.215 | 41.138 | 41.466 | 35.708 | 26.272 | 9.927 | 1 | 0 | 57.761 | 54.77 | 48.258 | 19.435 | 0 | 0 | 52.088 | 33.804 | [5 empty] | 0 | 9.336 | 11 | 3.7057 | 3.4472 | 3.5445 | 3.3333 | 0.11387 | 3.073
2006-01-14 | 22:18 | 0 | 17.021 | 0 | 5 | 0 | 50.718 | 51.269 | 41.169 | 41.427 | 35.691 | 26.255 | 10.083 | 1 | 0 | 57.836 | 54.894 | 48.426 | 19.515 | 0 | 0 | 52.072 | 33.811 | [5 empty] | 0 | 9.291 | 12 | 3.6602 | 3.404 | 3.5427 | 3.3333 | 0.070692 | 1.9314
2006-01-14 | 22:19 | 0 | 17.047 | 0 | 4 | 0 | 50.697 | 51.178 | 41.097 | 41.497 | 35.34 | 26.184 | 10.01 | 1 | 0 | 57.745 | 54.8 | 48.312 | 19.468 | 0 | 0 | 52.072 | 33.811 | [5 empty] | 0 | 9.2 | 13 | 3.6815 | 3.4242 | 3.5435 | 3.3333 | 0.090899 | 2.4691
2006-01-14 | 22:20 | 1 | 17.072 | 0 | 5 | 0 | 50.788 | 51.201 | 41.145 | 41.545 | 35.364 | 26.134 | 10.033 | 1 | 0 | 57.745 | 54.756 | 48.312 | 19.515 | 0 | 0 | 52.049 | 33.811 | [5 empty] | 17.072 | 9.243 | 14 | 3.6748 | 3.4179 | 3.5432 | 3.3333 | 0.084532 | 2.3003
2006-01-14 | 22:21 | 0 | 17.039 | 1 | 4 | 0 | 50.849 | 51.285 | 41.183 | 41.466 | 34.978 | 26.201 | 9.977 | 1 | 0 | 57.694 | 54.747 | 48.305 | 19.458 | 0 | 0 | 52.042 | 33.735 | [5 empty] | 0 | 9.383 | 15 | 3.6911 | 3.4334 | 3.5439 | 3.3333 | 0.10003 | 2.7101
2006-01-14 | 22:22 | 0 | 17.072 | 0 | 5 | 0 | 50.697 | 51.292 | 41.214 | 41.473 | 34.868 | 26.208 | 10.058 | 1 | 0 | 57.724 | 54.756 | 48.265 | 19.442 | 0 | 0 | 52.072 | 33.766 | [5 empty] | 0 | 9.224 | 16 | 3.6675 | 3.4109 | 3.5429 | 3.3333 | 0.077612 | 2.1162
2006-01-14 | 22:23 | 0 | 17.094 | 0 | 5 | 1 | 50.765 | 51.246 | 41.31 | 41.449 | 34.892 | 26.377 | 10.083 | 1 | 0 | 57.724 | 54.835 | 48.324 | 19.503 | 0 | 0 | 52.037 | 33.754 | [5 empty] | 0 | 9.316 | 17 | 3.6602 | 3.404 | 3.5427 | 3.3333 | 0.070692 | 1.9314
2006-01-14 | 22:24 | 0 | 17.049 | 0 | 4 | 0 | 50.655 | 51.227 | 41.171 | 41.525 | 34.897 | 26.26 | 9.94 | 1 | 0 | 57.683 | 54.691 | 48.361 | 19.422 | 0 | 0 | 51.983 | 33.723 | [5 empty] | 0 | 9.13 | 0 | 3.7019 | 3.4436 | 3.5443 | 3.3333 | 0.11027 | 2.9789
2006-01-14 | 22:25 | 1 | 17.107 | 0 | 5 | 0 | 50.8 | 51.166 | 41.298 | 41.461 | 34.976 | 26.34 | 9.997 | 2 | 0 | 57.735 | 54.721 | 48.254 | 19.43 | 0 | 0 | 52.084 | 33.754 | [5 empty] | 17.107 | 9.339 | 1 | 3.6853 | 3.4278 | 1.1781 | 0.96774 | 2.4601 | 66.7546
2006-01-14 | 22:26 | 0 | 17.059 | 0 | 4 | 0 | 50.8 | 51.213 | 41.25 | 41.485 | 34.787 | 26.316 | 9.997 | 1 | 0 | 57.802 | 54.744 | 48.277 | 19.528 | 0 | 0 | 52.151 | 33.847 | [5 empty] | 0 | 9.315 | 2 | 3.6853 | 3.4278 | 1.1781 | 0.96774 | 2.4601 | 66.7546
2006-01-14 | 22:27 | 0 | 17.082 | 0 | 5 | 0 | 50.8 | 51.213 | 41.109 | 41.485 | 34.553 | 26.242 | 10.07 | 1 | 0 | 57.713 | 54.698 | 48.3 | 19.478 | 0 | 0 | 52.06 | 33.778 | [5 empty] | 0 | 9.315 | 3 | 3.664 | 3.4076 | 1.1772 | 0.96774 | 2.4399 | 66.5904
2006-01-14 | 22:28 | 0 | 17.107 | 0 | 5 | 0 | 50.844 | 51.234 | 41.25 | 41.485 | 34.598 | 26.34 | 10.095 | 1 | 0 | 57.735 | 54.744 | 48.368 | 19.503 | 0 | 0 | 52.06 | 33.778 | [5 empty] | 0 | 9.359 | 4 | 3.6567 | 3.4007 | 1.1769 | 0.96774 | 2.433 | 66.5337
2006-01-14 | 22:29 | 0 | 17.107 | 0 | 4 | 0 | 50.844 | 51.372 | 41.202 | 41.485 | 34.481 | 26.291 | 9.997 | 1 | 0 | 57.69 | 54.674 | 48.3 | 19.478 | 0 | 0 | 52.014 | 33.799 | [5 empty] | 0 | 9.359 | 5 | 3.6853 | 3.4278 | 1.1781 | 0.96774 | 2.4601 | 66.7546
2006-01-14 | 22:30 | 1 | 17.074 | 1 | 5 | 0 | 50.746 | 51.274 | 41.195 | 41.549 | 34.828 | 26.164 | 9.889 | 1 | 0 | 57.66 | 54.644 | 48.338 | 19.422 | 0 | 0 | 51.983 | 33.747 | [5 empty] | 17.074 | 9.197 | 6 | 3.7167 | 3.4577 | 1.1794 | 0.96774 | 2.49 | 66.994
2006-01-14 | 22:31 | 0 | 17.107 | 0 | 4 | 0 | 50.777 | 51.234 | 41.274 | 41.461 | 34.928 | 26.34 | 9.947 | 1 | 0 | 57.667 | 54.698 | 48.3 | 19.478 | 0 | 0 | 51.993 | 33.799 | [5 empty] | 0 | 9.316 | 7 | 3.6998 | 3.4417 | 1.1787 | 0.96774 | 2.4739 | 66.8659
2006-01-14 | 22:32 | 0 | 17.107 | 0 | 5 | 0 | 50.753 | 51.19 | 41.32 | 41.485 | 34.718 | 26.387 | 10.045 | 1 | 0 | 57.713 | 54.674 | 48.209 | 19.478 | 0 | 0 | 51.993 | 33.73 | [5 empty] | 0 | 9.268 | 8 | 3.6713 | 3.4145 | 1.1775 | 0.96774 | 2.4468 | 66.6468
2006-01-14 | 22:33 | 0 | 17.082 | 0 | 4 | 0 | 50.823 | 51.257 | 41.179 | 41.485 | 34.976 | 26.365 | 9.972 | 1 | 0 | 57.69 | 54.651 | 48.23 | 19.455 | 0 | 0 | 51.993 | 33.706 | [5 empty] | 0 | 9.338 | 9 | 3.6926 | 3.4348 | 1.1784 | 0.96774 | 2.467 | 66.8104
2006-01-14 | 22:34 | 0 | 17.082 | 0 | 5 | 0 | 50.73 | 51.304 | 41.202 | 41.509 | 34.763 | 26.242 | 10.045 | 1 | 0 | 57.644 | 54.765 | 48.277 | 19.578 | 0 | 0 | 51.969 | 33.706 | [5 empty] | 0 | 9.221 | 10 | 3.6713 | 3.4145 | 1.1775 | 0.96774 | 2.4468 | 66.6468
2006-01-14 | 22:35 | 1 | 17.107 | 0 | 5 | 0 | 50.891 | 51.029 | 41.157 | 41.133 | 34.247 | 26.027 | 9.972 | 1 | 0 | 57.644 | 54.63 | 48.254 | 19.478 | 0 | 0 | 51.993 | 33.682 | [5 empty] | 17.107 | 9.758 | 11 | 3.6926 | 3.4348 | 1.1784 | 0.96774 | 2.467 | 66.8104
2006-01-14 | 22:36 | 0 | 17.107 | 0 | 4 | 0 | 51.166 | 51.51 | 41.556 | 41.791 | 33.589 | 26.171 | 10.045 | 1 | 0 | 57.667 | 54.63 | 48.163 | 19.478 | 0 | 0 | 51.993 | 33.706 | [5 empty] | 0 | 9.375 | 12 | 3.6713 | 3.4145 | 1.1775 | 0.96774 | 2.4468 | 66.6468
2006-01-14 | 22:37 | 0 | 17.074 | 0 | 4 | 0 | 51.687 | 51.365 | 42.652 | 42.111 | 33.792 | 26.211 | 10.038 | 1 | 0 | 57.683 | 54.576 | 48.179 | 19.47 | 0 | 0 | 52.077 | 33.51 | [5 empty] | 0 | 9.576 | 13 | 3.6733 | 3.4165 | 1.1776 | 0.96774 | 2.4487 | 66.6626
2006-01-14 | 22:38 | 0 | 17.049 | 0 | 4 | 0 | 52.604 | 52.191 | 44.109 | 43.709 | 33.864 | 26.115 | 9.965 | 2 | 0 | 57.637 | 54.621 | 48.132 | 19.47 | 0 | 0 | 51.939 | 33.464 | [5 empty] | 0 | 8.895 | 14 | 3.6946 | 3.4367 | 1.1785 | 0.96774 | 2.4689 | 66.8259
2006-01-14 | 22:39 | 0 | 17.107 | 1 | 2 | 0 | 51.855 | 53.115 | 45.572 | 44.353 | 30.146 | 26.076 | 9.997 | 0 | 0 | 57.69 | 54.63 | 48.186 | 19.503 | 0 | 0 | 51.785 | 33.472 | [5 empty] | 0 | 7.502 | 15 | 3.6853 | 3.4278 | 1.1781 | 0.96774 | 2.4601 | 66.7546
2006-01-14 | 22:40 | 0 | 17.082 | 0 | 0 | 0 | 49.493 | 53.048 | 40.662 | 44.401 | 27.11 | 25.811 | 9.972 | 1 | 0 | 57.601 | 54.583 | 48.391 | 19.478 | 0 | 0 | 51.647 | 33.541 | [5 empty] | 0 | 5.092 | 16 | 3.6926 | 3.4348 | 1.1784 | 0.96774 | 2.467 | 66.8104
2006-01-14 | 22:41 | 0 | 17.082 | 0 | 1 | 0 | 49.033 | 52.702 | 38.172 | 44.377 | 24.967 | 25.906 | 9.947 | 0 | 0 | 57.621 | 54.607 | 48.277 | 19.455 | 0 | 0 | 51.556 | 33.541 | [5 empty] | 0 | 4.656 | 17 | 3.6998 | 3.4417 | 1.1787 | 0.96774 | 2.4739 | 66.8659
2006-01-14 | 22:42 | 0 | 17.082 | 0 | 0 | 0 | 49.631 | 52.403 | 37.349 | 44.494 | 23.521 | 25.882 | 9.972 | 0 | 0 | 57.578 | 54.674 | 48.345 | 19.503 | 0 | 0 | 51.442 | 33.541 | [5 empty] | 0 | 5.137 | 18 | 3.6926 | 3.4348 | 1.1784 | 0.96774 | 2.467 | 66.8104
2006-01-14 | 22:43 | 0 | 17.082 | 0 | 0 | 0 | 49.927 | 52.268 | 37.138 | 44.585 | 22.486 | 25.906 | 9.997 | 0 | 0 | 57.621 | 54.583 | 48.345 | 19.478 | 0 | 0 | 51.372 | 33.565 | [5 empty] | 0 | 5.342 | 19 | 3.6853 | 3.4278 | 1.1781 | 0.96774 | 2.4601 | 66.7546
2006-01-14 | 22:44 | 0 | 17.064 | 0 | 1 | 0 | 49.752 | 52.252 | 37.074 | 44.545 | 21.65 | 25.889 | 9.904 | 1 | 0 | 57.585 | 54.567 | 48.422 | 19.46 | 0 | 0 | 51.264 | 33.596 | [5 empty] | 0 | 5.207 | 20 | 3.7124 | 3.4536 | 1.1792 | 0.96774 | 2.4858 | 66.961
2006-01-14 | 22:45 | 0 | 17.064 | 0 | 0 | 0 | 49.383 | 52.135 | 37.05 | 44.477 | 21.36 | 25.865 | 9.854 | 0 | 0 | 57.539 | 54.52 | 48.307 | 19.46 | 0 | 0 | 51.241 | 33.62 | [5 empty] | 0 | 4.906 | 21 | 3.7269 | 3.4674 | 1.1798 | 0.96774 | 2.4997 | 67.0708
2006-01-14 | 22:46 | 0 | 17.064 | 0 | 0 | 0 | 48.811 | 51.587 | 37.098 | 43.937 | 21.096 | 25.769 | 9.904 | 0 | 0 | 57.562 | 54.567 | 48.261 | 19.46 | 0 | 0 | 51.197 | 33.596 | [5 empty] | 0 | 4.874 | 22 | 3.7124 | 3.4536 | 1.1792 | 0.96774 | 2.4858 | 66.961
2006-01-14 | 22:47 | 0 | 17.064 | 0 | 1 | 0 | 48.193 | 50.553 | 37.05 | 42.784 | 22.42 | 25.794 | 10.002 | 0 | 0 | 57.562 | 54.497 | 48.17 | 19.46 | 0 | 0 | 51.15 | 33.596 | [5 empty] | 0 | 5.409 | 23 | 3.6838 | 3.4264 | 1.178 | 0.96774 | 2.4587 | 66.7434
2006-01-14 | 22:48 | 0 | 17.016 | 0 | 0 | 0 | 47.642 | 49.383 | 36.957 | 41.116 | 22.251 | 25.674 | 9.929 | 0 | 0 | 57.539 | 54.497 | 48.193 | 19.485 | 0 | 0 | 51.127 | 33.596 | [5 empty] | 0 | 6.526 | 24 | 3.7051 | 3.4467 | 1.1789 | 0.96774 | 2.4789 | 66.9058
2006-01-14 | 22:49 | 0 | 17.042 | 0 | 0 | 0 | 46.977 | 48.583 | 37.002 | 39.495 | 21.576 | 25.649 | 9.98 | 0 | 0 | 57.539 | 54.476 | 48.1 | 19.46 | 0 | 0 | 51.059 | 33.572 | [5 empty] | 0 | 7.482 | 25 | 3.6902 | 3.4325 | 1.1783 | 0.96774 | 2.4648 | 66.7925
2006-01-14 | 22:50 | 0 | 17.042 | 0 | 1 | 0 | 46.449 | 48.193 | 37.026 | 38.32 | 21.311 | 25.551 | 9.929 | 0 | 0 | 57.539 | 54.476 | 48.1 | 19.51 | 0 | 0 | 51.059 | 33.572 | [5 empty] | 0 | 8.129 | 26 | 3.7051 | 3.4467 | 1.1789 | 0.96774 | 2.4789 | 66.9058
2006-01-14 | 22:51 | 0 | 17.042 | 0 | 0 | 0 | 45.899 | 48.009 | 37.098 | 37.449 | 20.902 | 25.551 | 9.98 | 0 | 0 | 57.539 | 54.497 | 48.032 | 19.485 | 0 | 0 | 50.989 | 33.572 | [5 empty] | 0 | 8.45 | 27 | 3.6902 | 3.4325 | 1.1783 | 0.96774 | 2.4648 | 66.7925
2006-01-14 | 22:52 | 0 | 17.042 | 1 | 1 | 0 | 45.439 | 47.871 | 37.074 | 36.839 | 20.686 | 25.48 | 9.929 | 0 | 0 | 57.516 | 54.476 | 47.985 | 19.46 | 0 | 0 | 50.989 | 33.548 | [5 empty] | 0 | 8.6 | 28 | 3.7051 | 3.4467 | 1.1789 | 0.96774 | 2.4789 | 66.9058
2006-01-14 | 22:53 | 1 | 17.042 | 0 | 0 | 0 | 45.005 | 47.528 | 36.933 | 36.557 | 30.779 | 25.406 | 9.929 | 0 | 0 | 57.494 | 54.453 | 48.032 | 19.46 | 0 | 0 | 50.966 | 33.548 | [5 empty] | 17.042 | 8.448 | 29 | 3.7051 | 3.4467 | 1.1789 | 0.96774 | 2.4789 | 66.9058
2006-01-14 | 22:54 | 0 | 17.049 | 0 | 0 | 0 | 48.153 | 47.189 | 36.988 | 36.354 | 25.826 | 25.438 | 9.912 | 0 | 0 | 57.5 | 54.483 | 47.992 | 19.47 | 0 | 0 | 50.952 | 33.579 | [5 empty] | 0 | 11.799 | 30 | 3.71 | 3.4514 | 1.1791 | 0.96774 | 2.4836 | 66.9434
2006-01-14 | 22:55 | 0 | 17.042 | 0 | 0 | 0 | 52.319 | 46.863 | 36.744 | 36.11 | 23.094 | 25.36 | 9.929 | 0 | 0 | 57.494 | 54.476 | 48.032 | 19.46 | 0 | 0 | 50.898 | 33.524 | [5 empty] | 0 | 16.209 | 31 | 3.7051 | 3.4467 | 1.1789 | 0.96774 | 2.4789 | 66.9058
2006-01-14 | 22:56 | 0 | 17.016 | 0 | 0 | 0 | 51.355 | 46.564 | 36.557 | 35.993 | 21.407 | 25.286 | 9.904 | 0 | 0 | 57.471 | 54.453 | 48.009 | 19.437 | 0 | 0 | 50.851 | 33.572 | [5 empty] | 0 | 15.362 | 32 | 3.7124 | 3.4536 | 1.1792 | 0.96774 | 2.4858 | 66.961
2006-01-14 | 22:57 | 0 | 17.042 | 0 | 0 | 0 | 50.669 | 46.335 | 36.416 | 35.921 | 20.348 | 25.19 | 10.078 | 1 | 0 | 57.471 | 54.406 | 47.894 | 19.485 | 0 | 0 | 50.875 | 33.572 | [5 empty] | 0 | 14.748 | 33 | 3.6617 | 3.4054 | 1.1771 | 0.96774 | 2.4377 | 66.5723
2006-01-14 | 22:58 | 0 | 17.042 | 0 | 0 | 0 | 50.095 | 46.151 | 36.251 | 35.663 | 20.006 | 25.095 | 9.904 | 0 | 0 | 57.45 | 54.453 | 47.962 | 19.437 | 0 | 0 | 50.851 | 33.665 | [5 empty] | 0 | 13.796 | 34 | 3.7124 | 3.4536 | 1.1792 | 0.96774 | 2.4858 | 66.961
2006-01-14 | 22:59 | 0 | 17.042 | 0 | 0 | 0 | 49.591 | 45.966 | 36.062 | 35.5 | 19.189 | 25.07 | 9.904 | 0 | 0 | 57.45 | 54.429 | 47.962 | 19.412 | 0 | 0 | 50.828 | 33.572 | [5 empty] | 0 | 13.547 | 35 | 3.7336 | 3.4738 | 1.18 | 0.96774 | 2.506 | 67.121
2006-01-14 | 23:00 | 0 | 17.042 | 0 | 0 | 0 | 49.155 | 45.831 | 35.828 | 35.359 | 19.314 | 25.021 | 9.904 | 0 | 0 | 57.427 | 54.429 | 47.847 | 19.46 | 0 | 0 | 50.851 | 33.548 | [5 empty] | 0 | 13.275 | 36 | 3.7196 | 3.4605 | 1.1795 | 0.96774 | 2.4928 | 67.016
2006-01-14 | 23:01 | 0 | 17.016 | 0 | 0 | 0 | 48.741 | 45.67 | 35.641 | 35.194 | 19.93 | 25.07 | 9.831 | 0 | 0 | 57.405 | 54.383 | 47.824 | 19.485 | 0 | 0 | 50.828 | 33.524 | [5 empty] | 0 | 13.12 | 37 | 3.6762 | 3.4192 | 1.1777 | 0.96774 | 2.4515 | 66.6851
2006-01-14 | 23:02 | 0 | 17.042 | 0 | 0 | 0 | 48.352 | 45.418 | 35.428 | 35.077 | 20.588 | 25.021 | 9.879 | 0 | 0 | 57.405 | 54.383 | 47.801 | 19.46 | 0 | 0 | 50.807 | 33.548 | [5 empty] | 0 | 12.872 | 38 | 3.7336 | 3.4738 | 1.18 | 0.96774 | 2.506 | 67.121
2006-01-14 | 23:03 | 0 | 17.042 | 0 | 0 | 0 | 48.032 | 45.21 | 35.218 | 34.912 | 20.277 | 24.997 | 10.028 | 0 | 0 | 57.359 | 54.429 | 47.78 | 19.437 | 0 | 0 | 50.807 | 33.524 | [5 empty] | 0 | 12.69 | 39 | 3.6596 | 3.4035 | 1.177 | 0.96774 | 2.4357 | 66.5564
2006-01-14 | 23:04 | 0 | 17.016 | 0 | 0 | 0 | 47.642 | 45.096 | 35.053 | 34.77 | 20.492 | 24.95 | 9.831 | 0 | 0 | 57.359 | 54.406 | 47.733 | 19.412 | 0 | 0 | 50.807 | 33.524 | [5 empty] | 0 | 12.49 | 40 | 3.6544 | 3.3985 | 1.1768 | 0.96774 | 2.4307 | 66.5155
2006-01-14 | 23:05 | 0 | 17.074 | 0 | 0 | 0 | 47.374 | 44.874 | 34.99 | 34.684 | 20.62 | 25.007 | 10.085 | 0 | 0 | 57.434 | 54.39 | 47.74 | 19.42 | 0 | 0 | 50.837 | 33.555 | [5 empty] | 0 | 12.26 | 41 | 3.669 | 3.4123 | 1.1774 | 0.96774 | 2.4446 | 66.6288
2006-01-14 | 23:06 | 0 | 17.016 | 0 | 0 | 0 | 46.954 | 44.753 | 34.653 | 34.464 | 20.662 | 24.852 | 10.103 | 0 | 0 | 57.338 | 54.383 | 47.733 | 19.412 | 0 | 0 | 50.76 | 33.665 | [5 empty] | 0 | 12.129 | 42 | 3.7336 | 3.4738 | 1.18 | 0.96774 | 2.506 | 67.121
2006-01-14 | 23:07 | 0 | 16.991 | 0 | 0 | 0 | 46.655 | 44.501 | 34.488 | 34.395 | 21.096 | 24.756 | 10.053 | 0 | 0 | 57.338 | 54.338 | 47.733 | 19.437 | 0 | 0 | 50.76 | 33.548 | [5 empty] | 0 | 11.83 | 43 | 3.7124 | 3.4536 | 1.1792 | 0.96774 | 2.4858 | 66.961
2006-01-14 | 23:08 | 0 | 17.016 | 0 | 0 | 0 | 46.335 | 44.36 | 34.302 | 34.206 | 20.998 | 24.83 | 9.831 | 0 | 0 | 57.359 | 54.315 | 47.642 | 19.387 | 0 | 0 | 50.76 | 33.548 | [5 empty] | 0 | 12.79 | 44 | 3.7196 | 3.4605 | 1.1795 | 0.96774 | 2.4928 | 67.016
2006-01-14 | 23:09 | 0 | 17.016 | 0 | 0 | 0 | 46.036 | 44.123 | 34.182 | 34.206 | 20.926 | 24.661 | 9.904 | 0 | 0 | 57.316 | 54.338 | 47.78 | 19.437 | 0 | 0 | 50.737 | 33.548 | [5 empty] | 0 | 16.075 | 45 | 3.71 | 3.4514 | 1.1791 | 0.96774 | 2.4836 | 66.9434
2006-01-14 | 23:10 | 0 | 17.016 | 0 | 1 | 0 | 47.068 | 43.771 | 34.395 | 34.278 | 20.323 | 24.612 | 9.879 | 0 | 0 | 57.27 | 54.292 | 47.756 | 19.437 | 0 | 0 | 50.737 | 33.548 | [5 empty] | 0 | 15.437 | 46 | 3.7336 | 3.4738 | 1.18 | 0.96774 | 2.506 | 67.121
2006-01-14 | 23:11 | 0 | 17.049 | 0 | 0 | 0 | 50.125 | 42.721 | 34.426 | 34.05 | 19.789 | 24.619 | 9.912 | 0 | 0 | 57.3 | 54.345 | 47.696 | 19.493 | 0 | 0 | 50.767 | 33.603 | [5 empty] | 0 | 14.868 | 47 | 3.7269 | 3.4674 | 1.1798 | 0.96774 | 2.4997 | 67.0708
2006-01-14 | 23:12 | 0 | 17.016 | 0 | 0 | 0 | 49.339 | 42.291 | 34.182 | 33.902 | 18.598 | 24.516 | 9.831 | 1 | 0 | 57.27 | 54.292 | 47.595 | 19.437 | 0 | 0 | 50.737 | 33.503 | [5 empty] | 0 | 14.552 | 48 | 3.7051 | 3.4467 | 1.1789 | 0.96774 | 2.4789 | 66.9058
2006-01-14 | 23:13 | 0 | 17.042 | 0 | 0 | 0 | 48.674 | 42.056 | 34.136 | 33.806 | 18.326 | 24.587 | 9.854 | 0 | 0 | 57.27 | 54.268 | 47.595 | 19.412 | 0 | 0 | 50.714 | 33.548 | [5 empty] | 0 | 14.253 | 49 | 3.7386 | 3.4785 | 1.1802 | 0.96774 | 2.5107 | 67.158
2006-01-14 | 23:14 | 0 | 17.016 | 0 | 0 | 0 | 48.193 | 41.891 | 33.83 | 33.641 | 18.004 | 24.516 | 9.929 | 0 | 0 | 57.247 | 54.315 | 47.686 | 19.412 | 0 | 0 | 50.69 | 33.572 | [5 empty] | 0 | 14.006 | 50 | 3.7627 | 3.5015 | 1.1812 | 0.96774 | 2.5337 | 67.3372
2006-01-14 | 23:15 | 0 | 17.074 | 0 | 0 | 0 | 47.787 | 41.712 | 33.837 | 33.534 | 18.482 | 24.644 | 9.814 | 0 | 0 | 57.322 | 54.299 | 47.558 | 19.445 | 0 | 0 | 50.744 | 33.462 | [5 empty] | 0 | 13.781 | 51 | 3.7482 | 3.4876 | 1.1806 | 0.96774 | 2.5199 | 67.2295
2006-01-14 | 23:16 | 0 | 17.016 | 0 | 0 | 0 | 47.367 | 41.564 | 33.503 | 33.361 | 18.573 | 24.467 | 9.731 | 0 | 0 | 57.224 | 54.224 | 47.642 | 19.437 | 0 | 0 | 50.69 | 33.479 | [5 empty] | 0 | 13.506 | 52 | 3.7482 | 3.4876 | 1.1806 | 0.96774 | 2.5199 | 67.2295
2006-01-14 | 23:17 | 0 | 17.042 | 0 | 0 | 0 | 46.977 | 41.423 | 33.361 | 33.196 | 19.239 | 24.443 | 9.781 | 0 | 0 | 57.204 | 54.245 | 47.619 | 19.412 | 0 | 0 | 50.69 | 33.455 | [5 empty] | 0 | 13.259 | 53 | 3.7627 | 3.5015 | 1.1812 | 0.96774 | 2.5337 | 67.3372
2006-01-14 | 23:18 | 0 | 17.016 | 0 | 0 | 0 | 46.631 | 41.257 | 33.196 | 33.125 | 18.869 | 24.396 | 9.781 | 0 | 0 | 57.181 | 54.201 | 47.572 | 19.437 | 0 | 0 | 50.69 | 33.479 | [5 empty] | 0 | 13.031 | 54 | 3.7767 | 3.5147 | 1.1818 | 0.96774 | 2.547 | 67.4397
2006-01-14 | 23:19 | 0 | 17.042 | 0 | 0 | 0 | 46.221 | 41.116 | 33.079 | 32.962 | 18.942 | 24.421 | 9.731 | 0 | 0 | 57.181 | 54.201 | 47.528 | 19.437 | 0 | 0 | 50.669 | 33.479 | [5 empty] | 0 | 12.758 | 55 | 3.7627 | 3.5015 | 1.1812 | 0.96774 | 2.5337 | 67.3372
2006-01-14 | 23:20 | 0 | 17.016 | 0 | 0 | 0 | 45.945 | 40.975 | 32.914 | 32.914 | 19.485 | 24.467 | 9.683 | 0 | 0 | 57.158 | 54.201 | 47.504 | 19.46 | 0 | 0 | 50.669 | 33.455 | [5 empty] | 0 | 12.577 | 56 | 3.7627 | 3.5015 | 1.1812 | 0.96774 | 2.5337 | 67.3372
2006-01-14 | 23:21 | 0 | 16.991 | 0 | 0 | 0 | 45.555 | 40.903 | 32.797 | 32.797 | 18.892 | 24.492 | 9.731 | 0 | 0 | 57.158 | 54.201 | 47.458 | 19.437 | 0 | 0 | 50.69 | 33.455 | [5 empty] | 0 | 12.351 | 57 | 3.7913 | 3.5286 | 1.1824 | 0.96774 | 2.5608 | 67.5458
2006-01-14 | 23:22 | 0 | 16.991 | 0 | 0 | 0 | 45.233 | 40.786 | 32.656 | 32.656 | 19.289 | 24.467 | 9.731 | 0 | 0 | 57.158 | 54.201 | 47.481 | 19.46 | 0 | 0 | 50.669 | 33.431 | [5 empty] | 0 | 12.1 | 58 | 3.7124 | 3.4536 | 1.1792 | 0.96774 | 2.4858 | 66.961
2006-01-14 | 23:23 | 0 | 16.966 | 0 | 0 | 0 | 44.935 | 40.645 | 32.49 | 32.584 | 19.239 | 24.516 | 9.633 | 0 | 0 | 57.113 | 54.201 | 47.549 | 19.485 | 0 | 0 | 50.669 | 33.431 | [5 empty] | 0 | 11.894 | 59 | 3.7627 | 3.5015 | 1.1812 | 0.96774 | 2.5337 | 67.3372
2006-01-14 | 23:24 | 0 | 16.991 | 0 | 0 | 0 | 44.615 | 40.459 | 32.441 | 32.515 | 18.598 | 24.541 | 9.904 | 0 | 0 | 57.135 | 54.154 | 47.481 | 19.412 | 0 | 0 | 50.669 | 33.407 | [5 empty] | 0 | 13.449 | 60 | 3.7357 | 3.4757 | 1.1801 | 0.96774 | 2.508 | 67.1362
2006-01-14 | 23:25 | 0 | 16.991 | 0 | 0 | 0 | 44.288 | 40.363 | 32.274 | 32.394 | 18.917 | 24.372 | 9.731 | 0 | 0 | 57.113 | 54.131 | 47.411 | 19.437 | 0 | 0 | 50.646 | 33.455 | [5 empty] | 0 | 15.014 | 61 | 3.7694 | 3.5078 | 1.1815 | 0.96774 | 2.5401 | 67.3864
2006-01-14 | 23:26 | 0 | 16.961 | 0 | 2 | 0 | 46.076 | 39.655 | 35.141 | 32.627 | 25.45 | 24.367 | 9.824 | 0 | 0 | 57.062 | 54.079 | 47.383 | 19.407 | 0 | 0 | 50.595 | 33.402 | [5 empty] | 0 | 17.776 | 0 | 3.7555 | 3.4945 | 1.1809 | 0.96774 | 2.5268 | 67.2834
2006-01-14 | 23:27 | 0 | 16.966 | 0 | 3 | 1 | 50.256 | 44.592 | 32.515 | 35.242 | 28.876 | 24.492 | 9.708 | 0 | 0 | 57.113 | 54.131 | 47.32 | 19.46 | 0 | 0 | 50.623 | 33.407 | [5 empty] | 0 | 18.853 | 1 | 3.7715 | 3.5098 | 2.4361 | 2.2222 | 1.2875 | 34.139
2006-01-14 | 23:28 | 0 | 16.966 | 0 | 3 | 0 | 50.76 | 49.773 | 31.141 | 32.984 | 29.815 | 24.347 | 9.756 | 0 | 0 | 57.046 | 54.107 | 47.367 | 19.412 | 0 | 0 | 50.599 | 33.455 | [5 empty] | 16.961 | 17.606 | 2 | 3.7642 | 3.5028 | 2.4358 | 2.2222 | 1.2806 | 34.0212
2006-01-14 | 23:29 | 0 | 16.936 | 0 | 3 | 0 | 50.205 | 50.756 | 32.002 | 31.352 | 31.448 | 24.462 | 9.701 | 0 | 0 | 57.085 | 54.103 | 47.269 | 19.43 | 0 | 0 | 50.595 | 33.378 | [5 empty] | 0 | 16.187 | 3 | 3.7482 | 3.4876 | 2.4351 | 2.2222 | 1.2654 | 33.7604
2006-01-14 | 23:30 | 1 | 16.961 | 0 | 3 | 0 | 50.067 | 50.48 | 33.519 | 32.461 | 31.159 | 24.318 | 9.726 | 1 | 0 | 57.019 | 54.058 | 47.292 | 19.43 | 0 | 0 | 50.571 | 33.378 | [5 empty] | 0 | 14.006 | 4 | 3.7196 | 3.4605 | 2.434 | 2.2222 | 1.2383 | 33.2901
2006-01-14 | 23:31 | 0 | 16.966 | 0 | 3 | 0 | 50.3 | 50.438 | 35.476 | 34.113 | 31.166 | 24.421 | 9.781 | 1 | 0 | 57.09 | 54.086 | 47.32 | 19.437 | 0 | 0 | 50.599 | 33.383 | [5 empty] | 0 | 10.856 | 5 | 3.7715 | 3.5098 | 2.4361 | 2.2222 | 1.2875 | 34.139
2006-01-14 | 23:32 | 0 | 16.966 | 1 | 3 | 0 | 50.209 | 50.646 | 38.272 | 36.203 | 31.72 | 24.347 | 9.879 | 2 | 0 | 57.09 | 54.063 | 47.343 | 19.412 | 0 | 0 | 50.623 | 33.431 | [5 empty] | 16.916 | 9.607 | 6 | 3.7555 | 3.4945 | 2.4354 | 2.2222 | 1.2723 | 33.8792
2006-01-14 | 23:33 | 0 | 16.936 | 0 | 3 | 0 | 50.205 | 50.709 | 40.571 | 39.349 | 31.208 | 24.293 | 9.701 | 1 | 0 | 57.042 | 54.035 | 47.362 | 19.382 | 0 | 0 | 50.571 | 33.426 | [5 empty] | 0 | 9.965 | 7 | 3.7336 | 3.4738 | 2.4345 | 2.2222 | 1.2516 | 33.5213
2006-01-14 | 23:34 | 1 | 16.916 | 0 | 4 | 0 | 51.264 | 50.714 | 41.963 | 41.657 | 31.166 | 24.443 | 9.756 | 1 | 0 | 57.09 | 54.086 | 47.367 | 19.437 | 0 | 0 | 50.599 | 33.455 | [5 empty] | 0 | 8.781 | 8 | 3.7627 | 3.5015 | 2.4357 | 2.2222 | 1.2792 | 33.9976
2006-01-14 | 23:35 | 0 | 16.966 | 0 | 3 | 0 | 52.961 | 51.769 | 42.642 | 42.996 | 31.742 | 24.276 | 9.831 | 1 | 0 | 57.069 | 54.086 | 47.572 | 19.412 | 0 | 0 | 50.553 | 33.455 | [5 empty] | 0 | 2.541 | 9 | 3.7782 | 3.5161 | 2.4363 | 2.2222 | 1.2939 | 34.247
2006-01-14 | 23:36 | 0 | 16.966 | 0 | 3 | 0 | 52.387 | 53.374 | 42.903 | 43.606 | 30.058 | 24.396 | 9.731 | 1 | 0 | 57.135 | 54.086 | 47.504 | 19.437 | 0 | 0 | 50.599 | 33.479 | [5 empty] | 0 | 0.769 | 10 | 3.7854 | 3.523 | 2.4366 | 2.2222 | 1.3008 | 34.3639
2006-01-14 | 23:37 | 0 | 16.936 | 0 | 3 | 0 | 46.26 | 52.154 | 43.109 | 43.719 | 25.401 | 24.318 | 9.678 | 0 | 0 | 57.062 | 54.035 | 47.567 | 19.382 | 0 | 0 | 50.571 | 33.45 | [5 empty] | 0 | 0.189 | 11 | 3.7913 | 3.5286 | 2.4369 | 2.2222 | 1.3064 | 34.4571
2006-01-14 | 23:38 | 0 | 16.961 | 0 | 4 | 0 | 44.701 | 46.559 | 43.295 | 43.932 | 24.077 | 24.367 | 9.653 | 1 | 0 | 57.062 | 54.035 | 47.614 | 19.407 | 0 | 0 | 50.548 | 33.402 | [5 empty] | 0 | -0.117 | 12 | 3.7782 | 3.5161 | 2.4363 | 2.2222 | 1.2939 | 34.247
2006-01-14 | 23:39 | 0 | 16.966 | 0 | 3 | 0 | 44.243 | 45.142 | 43.42 | 44.054 | 22.783 | 24.276 | 9.633 | 0 | 0 | 57.113 | 54.063 | 47.733 | 19.46 | 0 | 0 | 50.576 | 33.431 | [5 empty] | 0 | 0.072 | 13 | 3.7927 | 3.53 | 2.4369 | 2.2222 | 1.3077 | 34.4804
2006-01-14 | 23:40 | 0 | 16.966 | 0 | 3 | 0 | 44.142 | 44.631 | 43.274 | 44.259 | 22.584 | 24.148 | 9.678 | 0 | 0 | 57.062 | 54.012 | 47.752 | 19.455 | 0 | 0 | 50.548 | 33.378 | [5 empty] | 0 | 1.035 | 14 | 3.7986 | 3.5355 | 2.4371 | 2.2222 | 1.3133 | 34.5733
2006-01-14 | 23:41 | 0 | 16.961 | 0 | 4 | 0 | 44.166 | 44.564 | 42.334 | 44.094 | 22.246 | 24.148 | 9.628 | 0 | 0 | 57.085 | 54.035 | 47.819 | 19.43 | 0 | 0 | 50.571 | 33.426 | [5 empty] | 0 | 1.198 | 15 | 3.7854 | 3.523 | 2.4366 | 2.2222 | 1.3008 | 34.3639
2006-01-14 | 23:42 | 0 | 16.966 | 1 | 3 | 0 | 43.96 | 44.615 | 41.069 | 42.925 | 21.77 | 24.227 | 9.608 | 0 | 0 | 57.135 | 54.086 | 47.871 | 19.485 | 0 | 0 | 50.576 | 33.479 | [5 empty] | 0 | 0.94 | 16 | 3.8073 | 3.5438 | 2.4375 | 2.2222 | 1.3216 | 34.7121
2006-01-14 | 23:43 | 0 | 16.936 | 0 | 4 | 0 | 42.896 | 44.19 | 40.148 | 41.698 | 21.402 | 24.102 | 9.653 | 0 | 0 | 57.085 | 53.988 | 47.728 | 19.382 | 0 | 0 | 50.571 | 33.45 | [5 empty] | 0 | 0.493 | 17 | 3.8009 | 3.5377 | 2.4372 | 2.2222 | 1.3155 | 34.6103
2006-01-14 | 23:44 | 0 | 17.034 | 0 | 3 | 0 | 41.767 | 43.13 | 39.463 | 40.827 | 21.378 | 24.099 | 9.578 | 0 | 0 | 57.128 | 54.033 | 47.887 | 19.455 | 0 | 0 | 50.616 | 33.472 | [5 empty] | 0 | 2.727 | 18 | 3.8315 | 3.5668 | 2.4385 | 2.2222 | 1.3446 | 35.0927
2006-01-14 | 23:45 | 0 | 16.984 | 0 | 4 | 0 | 40.803 | 41.932 | 39.04 | 40.31 | 20.63 | 24.124 | 9.6 | 0 | 0 | 57.128 | 54.009 | 47.817 | 19.455 | 0 | 0 | 50.592 | 33.448 | [5 empty] | 0 | 10.739 | 19 | 3.8463 | 3.5809 | 2.4391 | 2.2222 | 1.3587 | 35.3242
2006-01-14 | 23:46 | 0 | 16.926 | 0 | 3 | 0 | 42.535 | 41.054 | 38.588 | 39.808 | 30.452 | 24.092 | 9.495 | 0 | 0 | 57.055 | 54.049 | 47.766 | 19.422 | 0 | 0 | 50.539 | 33.44 | [5 empty] | 0 | 12.085 | 20 | 3.8221 | 3.5579 | 2.4381 | 2.2222 | 1.3357 | 34.9465
2006-01-14 | 23:47 | 0 | 16.951 | 0 | 4 | 0 | 50.195 | 44.739 | 38 | 39.456 | 31.367 | 24.018 | 9.444 | 1 | 0 | 57.055 | 53.979 | 47.672 | 19.397 | 0 | 0 | 50.562 | 33.464 | [5 empty] | 16.926 | 12.56 | 21 | 3.8463 | 3.5809 | 2.4391 | 2.2222 | 1.3587 | 35.3242
2006-01-14 | 23:48 | 0 | 16.959 | 0 | 3 | 0 | 50.891 | 50.639 | 37.538 | 38.806 | 32.555 | 24.148 | 9.527 | 0 | 0 | 57.106 | 54.009 | 47.658 | 19.455 | 0 | 0 | 50.569 | 33.448 | [5 empty] | 0 | 13.122 | 22 | 3.8536 | 3.5878 | 2.4394 | 2.2222 | 1.3656 | 35.4371
2006-01-14 | 23:49 | 1 | 16.926 | 0 | 4 | 0 | 50.77 | 51.159 | 36.942 | 38.21 | 34.239 | 23.947 | 9.444 | 0 | 0 | 57.033 | 53.979 | 47.672 | 19.422 | 0 | 0 | 50.518 | 33.464 | [5 empty] | 0 | 12.726 | 23 | 3.8725 | 3.6058 | 2.4401 | 2.2222 | 1.3836 | 35.7285
2006-01-14 | 23:50 | 0 | 16.926 | 0 | 3 | 0 | 50.746 | 51.089 | 37.107 | 37.624 | 34.098 | 24.092 | 9.419 | 1 | 0 | 57.01 | 53.979 | 47.605 | 19.422 | 0 | 0 | 50.518 | 33.44 | [5 empty] | 0 | 11.576 | 24 | 3.8676 | 3.6011 | 2.4399 | 2.2222 | 1.3789 | 35.6525
2006-01-14 | 23:51 | 0 | 16.959 | 0 | 4 | 0 | 50.639 | 51.143 | 37.842 | 37.913 | 34.88 | 24.028 | 9.354 | 2 | 0 | 57.039 | 53.986 | 47.565 | 19.455 | 0 | 0 | 50.548 | 33.495 | [5 empty] | 0 | 10.465 | 25 | 3.8536 | 3.5878 | 2.4394 | 2.2222 | 1.3656 | 35.4371
2006-01-14 | 23:52 | 0 | 16.901 | 1 | 3 | 0 | 50.585 | 50.998 | 39.315 | 39.009 | 33.864 | 23.923 | 9.371 | 1 | 0 | 57.01 | 53.935 | 47.558 | 19.397 | 0 | 0 | 50.539 | 33.417 | [5 empty] | 16.951 | 9.886 | 26 | 3.8536 | 3.5878 | 2.4394 | 2.2222 | 1.3656 | 35.4371
2006-01-14 | 23:53 | 0 | 16.926 | 0 | 4 | 0 | 50.837 | 50.884 | 40.537 | 40.372 | 33.158 | 23.923 | 9.419 | 1 | 0 | 56.987 | 53.956 | 47.535 | 19.397 | 0 | 0 | 50.518 | 33.417 | [5 empty] | 0 | 10.007 | 0 | 3.8821 | 3.6149 | 2.4405 | 2.2222 | 1.3927 | 35.8753
2006-01-14 | 23:54 | 1 | 16.951 | 0 | 3 | 1 | 51.435 | 51.32 | 41.267 | 41.549 | 33.065 | 23.898 | 9.419 | 1 | 0 | 57.01 | 53.935 | 47.467 | 19.397 | 0 | 0 | 50.518 | 33.417 | [5 empty] | 0 | 10.274 | 1 | 3.8315 | 3.5668 | 10.2163 | 10 | -6.4332 | -167.9053
2006-01-14 | 23:55 | 0 | 16.926 | 0 | 4 | 0 | 52.214 | 51.962 | 41.736 | 42.207 | 33.065 | 23.923 | 9.321 | 1 | 0 | 57.01 | 53.935 | 47.581 | 19.397 | 0 | 0 | 50.494 | 33.44 | [5 empty] | 0 | 10.573 | 2 | 3.8842 | 3.6169 | 10.2184 | 10 | -6.3831 | -164.3369
2006-01-14 | 23:56 | 0 | 16.951 | 0 | 3 | 0 | 52.833 | 52.786 | 42.088 | 42.559 | 33.627 | 23.874 | 9.495 | 1 | 0 | 57.033 | 53.911 | 47.558 | 19.397 | 0 | 0 | 50.518 | 33.44 | [5 empty] | 0 | 0 | 3 | 6.5964 | 6.195 | 10.2189 | 10 | -3.805 | -57.683
2006-01-14 | 23:57 | 0 | 16.893 | 0 | 4 | 0 | 53.101 | 53.262 | 42.317 | 42.528 | 34.608 | 23.866 | 9.314 | 1 | 0 | 57.003 | 53.904 | 47.621 | 19.39 | 0 | 0 | 50.487 | 33.385 | [5 empty] | 4892.4916 | 9.4985 | 4 | 3.8267 | 3.5623 | 10.3283 | 10 | -6.4377 | -168.2315
2006-01-14 | 23:58 | 0 | 16.926 | 0 | 4 | 0 | 53.293 | 53.612 | 42.676 | 42.607 | 35.179 | 23.874 | 9.273 | 1 | 0 | 57.033 | 53.911 | 47.558 | 19.397 | 0 | 0 | 50.518 | 33.417 | [5 empty] | 0 | 0 | 5 | 6.5964 | 6.195 | 10.2161 | 10 | -3.805 | -57.683
2006-01-14 | 23:59 | 1 | 16.901 | 0 | 3 | 0 | 53.223 | 53.727 | 42.91 | 42.748 | 35.531 | 23.827 | 9.223 | 1 | 0 | 57.033 | 53.888 | 47.766 | 19.397 | 0 | 0 | 50.518 | 33.393
[29 empty] | #REF! | #VALUE! | 0 | #VALUE! | #VALUE! | 10.3283 | 10 | #VALUE! | #VALUE!
2006-01-14 | 1440 | 295 | 16.5847 | 1.5 | 6702 | 82 | 51.0155 |  |  | 41.517 | 55.6624 | 25.8886 | 9.5113 | 1487 | 2 |  |  |  | 19.1566 | 2 | 0 |  |  | 7.107 | 0:36 | 11.757 | 13:11 | 4.65 | #REF!
|  | 1 | [18 empty] | 0 | [10 empty] | #VALUE! | #VALUE! |  | 83 | #VALUE! | #VALUE!