## Therm118
Windmill Logger - THERMAL2.IMS
File opened at 00:01:00 Sat 24 Dec 2005
File closed at 00:01:00 Sun 25 Dec 2005
Date | Time | Boiler_Gas | Gas_MeterT | Boiler_Elec | Boiler_Flow | Boiler_Heat | Boiler_FlowT | Rads_In | Rads_Out | Boiler_Retur | Flue_Gas | Kitchen | Outside | Rain_Gauge | DHW_Coil_Hea | DHW_Coil_In | DHW_Cylinder | DHW_Coil_Out | DHW_Ambient | DHW_Flow | DHW_Heat | DHW_Out | DHW_In | OT min | t OT min | OT max | t OT max | T swing | Wtd._Meter_T | Delta T | Time Interval | T.H. Plus | W.H.L + | Total Heat | Water Ht. | Gain + | Gain + %
Days | Secs | cubic_feet | Celsius | kWh | litres | kWh | Celsius | Celsius | Celsius | Celsius | Celsius | Celsius | Celsius | events | kWh | Celsius | Celsius | Celsius | Celsius | litres | kWh | Celsius | Celsius | Celsius | hh:mm:ss | Celsius | hh:mm:ss | Kelvin | Celsius |  | Minutes | kW | kW | kW | kW | kW | %
2005-12-24 | 0:01 | 0 | 18.045 | 1 | 4 | 0 | 50.795 | 51.323 | 38.263 | 38.287 | 33.091 | 25.59 | 9.08 | 1 | 0 | 66.43 | 63.043 | 58.381 | 20.021 | 0 | 0 | 61.989 | 43.972 | [5 empty] | 0 | 12.508 | 0 | 3.9523 | 3.6817 | 0.22116 | 0 | 3.6817 | 93.1521
2005-12-24 | 0:02 | 0 | 18.02 | 0 | 4 | 0 | 50.772 | 51.323 | 38.497 | 38.497 | 33.091 | 25.59 | 9.032 | 2 | 0 | 66.407 | 63.021 | 58.313 | 19.996 | 0 | 0 | 61.969 | 43.762 | [5 empty] | 0 | 12.275 | 1 | 3.9663 | 3.6949 | 20.2217 | 20 | -16.3051 | -411.0918
2005-12-24 | 0:03 | 1 | 18.012 | 0 | 4 | 1 | 50.718 | 51.225 | 38.49 | 38.559 | 33.156 | 25.487 | 8.851 | 1 | 0 | 66.266 | 62.97 | 58.306 | 19.938 | 0 | 0 | 61.916 | 43.542 | [5 empty] | 18.012 | 12.159 | 2 | 4.019 | 3.745 | 20.2239 | 20 | -16.255 | -404.4539
2005-12-24 | 0:04 | 0 | 18.045 | 0 | 4 | 0 | 50.772 | 51.255 | 38.614 | 38.779 | 33.538 | 25.541 | 8.919 | 1 | 0 | 66.261 | 63.009 | 58.279 | 20.031 | 0 | 0 | 61.934 | 43.396 | [5 empty] | 0 | 11.993 | 0 | 3.9992 | 3.7262 | 20.2231 | 20 | -16.2738 | -406.9272
2005-12-24 | 0:05 | 0 | 18.057 | 0 | 4 | 0 | 50.898 | 51.358 | 38.698 | 38.861 | 33.644 | 25.507 | 8.896 | 1 | 0 | 66.215 | 62.989 | 58.235 | 20.056 | 0 | 0 | 61.934 | 43.255 | [5 empty] | 0 | 12.037 | 1 | 4.0059 | 3.7326 | 3.9733 | 3.75 | -0.017413 | -0.43468
2005-12-24 | 0:06 | 0 | 18.032 | 0 | 4 | 0 | 50.807 | 51.449 | 38.698 | 38.909 | 33.668 | 25.578 | 8.771 | 1 | 0 | 66.195 | 62.989 | 58.167 | 20.008 | 0 | 0 | 61.934 | 43.068 | [5 empty] | 0 | 11.898 | 2 | 4.0423 | 3.7672 | 3.9748 | 3.75 | 0.017187 | 0.42519
2005-12-24 | 0:07 | 0 | 18.032 | 0 | 4 | 0 | 50.76 | 51.402 | 38.767 | 39.002 | 33.739 | 25.553 | 8.796 | 2 | 0 | 66.172 | 62.989 | 58.235 | 20.008 | 0 | 0 | 61.866 | 42.855 | [5 empty] | 0 | 11.758 | 3 | 4.035 | 3.7603 | 3.9745 | 3.75 | 0.010267 | 0.25445
2005-12-24 | 0:08 | 1 | 18.032 | 0 | 4 | 0 | 50.875 | 51.381 | 38.932 | 39.098 | 33.95 | 25.627 | 8.748 | 1 | 0 | 66.126 | 63.032 | 58.167 | 20.031 | 0 | 0 | 61.8 | 42.693 | [5 empty] | 18.032 | 11.777 | 4 | 4.049 | 3.7736 | 3.9751 | 3.75 | 0.023554 | 0.58172
2005-12-24 | 0:09 | 0 | 18.032 | 0 | 4 | 0 | 50.898 | 51.472 | 39.05 | 39.05 | 34.091 | 25.627 | 8.6 | 1 | 0 | 66.126 | 63.009 | 58.032 | 20.031 | 0 | 0 | 61.845 | 42.528 | [5 empty] | 0 | 11.848 | 5 | 4.0921 | 3.8145 | 3.9768 | 3.75 | 0.06452 | 1.5767
2005-12-24 | 0:10 | 0 | 18.057 | 0 | 4 | 0 | 50.898 | 51.519 | 39.074 | 39.119 | 34.091 | 25.651 | 8.748 | 1 | 0 | 66.081 | 63.009 | 58.032 | 20.031 | 0 | 0 | 61.912 | 42.41 | [5 empty] | 0 | 11.779 | 6 | 4.049 | 3.7736 | 3.9751 | 3.75 | 0.023554 | 0.58172
2005-12-24 | 0:11 | 0 | 18.032 | 1 | 4 | 0 | 50.991 | 51.472 | 39.026 | 39.215 | 34.043 | 25.651 | 8.672 | 1 | 0 | 66.06 | 62.966 | 58.101 | 20.008 | 0 | 0 | 61.823 | 42.245 | [5 empty] | 0 | 11.776 | 7 | 4.0711 | 3.7946 | 3.976 | 3.75 | 0.04459 | 1.0953
2005-12-24 | 0:12 | 1 | 18.057 | 0 | 4 | 0 | 51.036 | 51.563 | 39.26 | 39.308 | 33.857 | 25.674 | 8.723 | 2 | 0 | 66.037 | 62.989 | 58.012 | 20.031 | 0 | 0 | 61.8 | 42.128 | [5 empty] | 18.057 | 11.728 | 8 | 4.0563 | 3.7805 | 3.9754 | 3.75 | 0.030474 | 0.75127
2005-12-24 | 0:13 | 0 | 18.007 | 0 | 5 | 0 | 51.012 | 51.61 | 39.284 | 39.542 | 33.716 | 25.651 | 8.622 | 1 | 0 | 65.992 | 62.943 | 57.989 | 20.056 | 0 | 0 | 61.823 | 42.011 | [5 empty] | 0 | 11.47 | 9 | 4.0857 | 3.8084 | 3.9766 | 3.75 | 0.05843 | 1.4301
2005-12-24 | 0:14 | 0 | 18.057 | 0 | 4 | 0 | 50.991 | 51.519 | 39.449 | 39.473 | 33.598 | 25.698 | 8.672 | 1 | 0 | 65.992 | 62.966 | 57.877 | 20.008 | 0 | 0 | 61.823 | 41.894 | [5 empty] | 0 | 11.518 | 10 | 4.0711 | 3.7946 | 3.976 | 3.75 | 0.04459 | 1.0953
2005-12-24 | 0:15 | 0 | 18.057 | 0 | 4 | 0 | 50.991 | 51.519 | 39.566 | 39.542 | 33.644 | 25.651 | 8.771 | 1 | 0 | 65.969 | 62.966 | 57.854 | 20.031 | 0 | 0 | 61.823 | 41.777 | [5 empty] | 0 | 11.449 | 11 | 4.0423 | 3.7672 | 3.9748 | 3.75 | 0.017187 | 0.42519
2005-12-24 | 0:16 | 0 | 18.032 | 0 | 4 | 0 | 50.945 | 51.587 | 39.542 | 39.636 | 33.644 | 25.674 | 8.723 | 1 | 0 | 65.969 | 62.943 | 57.809 | 19.983 | 0 | 0 | 61.8 | 41.635 | [5 empty] | 0 | 11.309 | 12 | 4.0563 | 3.7805 | 3.9754 | 3.75 | 0.030474 | 0.75127
2005-12-24 | 0:17 | 1 | 18.032 | 0 | 4 | 0 | 50.945 | 51.519 | 39.614 | 39.825 | 33.761 | 25.674 | 8.647 | 2 | 0 | 65.926 | 62.989 | 57.786 | 20.031 | 0 | 0 | 61.754 | 41.446 | [5 empty] | 18.032 | 11.12 | 13 | 4.0784 | 3.8015 | 3.9763 | 3.75 | 0.05151 | 1.263
2005-12-24 | 0:18 | 0 | 18.057 | 0 | 4 | 0 | 50.945 | 51.496 | 39.707 | 39.918 | 33.878 | 25.674 | 8.698 | 1 | 0 | 65.926 | 62.92 | 57.809 | 20.008 | 0 | 0 | 61.754 | 41.353 | [5 empty] | 0 | 11.027 | 14 | 4.0635 | 3.7874 | 3.9757 | 3.75 | 0.037394 | 0.92022
2005-12-24 | 0:19 | 0 | 18.057 | 0 | 4 | 1 | 50.854 | 51.496 | 39.896 | 39.873 | 34.067 | 25.772 | 8.698 | 1 | 0 | 65.903 | 62.943 | 57.742 | 20.031 | 0 | 0 | 61.711 | 41.257 | [5 empty] | 0 | 10.981 | 15 | 4.0635 | 3.7874 | 3.9757 | 3.75 | 0.037394 | 0.92022
2005-12-24 | 0:20 | 0 | 18.057 | 1 | 4 | 0 | 50.875 | 51.472 | 39.755 | 39.942 | 34.325 | 25.674 | 8.672 | 1 | 0 | 65.903 | 62.943 | 57.786 | 20.008 | 0 | 0 | 61.619 | 41.14 | [5 empty] | 0 | 10.933 | 0 | 4.0711 | 3.7946 | 3.976 | 3.75 | 0.04459 | 1.0953
2005-12-24 | 0:21 | 0 | 18.032 | 0 | 4 | 0 | 50.83 | 51.449 | 39.873 | 40.014 | 34.115 | 25.674 | 8.622 | 1 | 0 | 65.857 | 62.92 | 57.674 | 19.983 | 0 | 0 | 61.619 | 41.071 | [5 empty] | 0 | 10.816 | 1 | 4.0857 | 3.8084 | 3.5599 | 3.3333 | 0.4751 | 11.6284
2005-12-24 | 0:22 | 1 | 18.087 | 0 | 4 | 0 | 50.973 | 51.43 | 39.947 | 40.088 | 34.026 | 25.801 | 8.678 | 1 | 0 | 65.93 | 62.948 | 57.701 | 20.013 | 0 | 0 | 61.647 | 41.004 | [5 empty] | 18.087 | 10.885 | 2 | 4.0694 | 3.7929 | 3.5592 | 3.3333 | 0.4596 | 11.294
2005-12-24 | 0:23 | 0 | 18.08 | 0 | 4 | 0 | 51.012 | 51.519 | 40.059 | 40.083 | 33.974 | 25.796 | 8.748 | 1 | 0 | 65.88 | 62.875 | 57.651 | 20.008 | 0 | 0 | 61.665 | 40.882 | [5 empty] | 0 | 10.929 | 3 | 4.049 | 3.7736 | 3.5584 | 3.3333 | 0.44022 | 10.8724
2005-12-24 | 0:24 | 0 | 18.062 | 0 | 4 | 0 | 51.178 | 51.682 | 39.971 | 40.16 | 34.189 | 25.752 | 8.753 | 2 | 0 | 65.885 | 62.95 | 57.637 | 20.038 | 0 | 0 | 61.718 | 40.796 | [5 empty] | 0 | 11.018 | 4 | 4.0475 | 3.7722 | 3.5583 | 3.3333 | 0.43884 | 10.8421
2005-12-24 | 0:25 | 0 | 18.092 | 0 | 4 | 0 | 51.46 | 51.897 | 40.119 | 40.188 | 34.244 | 25.806 | 8.758 | 1 | 0 | 65.871 | 62.954 | 57.642 | 20.094 | 0 | 0 | 61.722 | 40.753 | [5 empty] | 0 | 11.272 | 5 | 4.0461 | 3.7708 | 3.5583 | 3.3333 | 0.43745 | 10.8118
2005-12-24 | 0:26 | 0 | 18.092 | 0 | 4 | 0 | 51.232 | 51.988 | 40.119 | 40.305 | 34.125 | 25.781 | 8.733 | 1 | 0 | 65.848 | 62.977 | 57.619 | 20.116 | 0 | 0 | 61.677 | 40.683 | [5 empty] | 0 | 10.927 | 6 | 4.0534 | 3.7777 | 3.5586 | 3.3333 | 0.44437 | 10.9631
2005-12-24 | 0:27 | 1 | 18.118 | 0 | 4 | 0 | 51.185 | 51.713 | 40.236 | 40.284 | 34.103 | 25.757 | 8.708 | 1 | 0 | 65.825 | 62.932 | 57.596 | 20.094 | 0 | 0 | 61.699 | 40.612 | [5 empty] | 18.118 | 10.901 | 7 | 4.0606 | 3.7846 | 3.5589 | 3.3333 | 0.45129 | 11.1138
2005-12-24 | 0:28 | 0 | 18.14 | 0 | 5 | 0 | 51.141 | 51.736 | 40.305 | 40.377 | 34.007 | 25.902 | 8.683 | 1 | 0 | 65.891 | 62.911 | 57.642 | 20.094 | 0 | 0 | 61.699 | 40.494 | [5 empty] | 0 | 10.764 | 8 | 4.0679 | 3.7915 | 3.5592 | 3.3333 | 0.45821 | 11.2641
2005-12-24 | 0:29 | 0 | 18.118 | 1 | 4 | 0 | 51.003 | 51.645 | 40.284 | 40.401 | 34.007 | 25.781 | 8.783 | 1 | 0 | 65.848 | 62.911 | 57.596 | 20.068 | 0 | 0 | 61.677 | 40.401 | [5 empty] | 0 | 10.602 | 9 | 4.0388 | 3.7639 | 3.558 | 3.3333 | 0.43053 | 10.6599
2005-12-24 | 0:30 | 0 | 18.085 | 0 | 4 | 0 | 51.017 | 51.5 | 40.322 | 40.439 | 33.931 | 25.799 | 8.75 | 1 | 0 | 65.796 | 62.925 | 57.567 | 20.061 | 0 | 0 | 61.647 | 40.298 | [5 empty] | 0 | 10.578 | 10 | 4.0484 | 3.773 | 3.5584 | 3.3333 | 0.43967 | 10.8603
2005-12-24 | 0:31 | 1 | 18.118 | 0 | 4 | 0 | 51.162 | 51.575 | 40.401 | 40.518 | 34.148 | 25.855 | 8.758 | 2 | 0 | 65.825 | 62.911 | 57.484 | 20.094 | 0 | 0 | 61.654 | 40.212 | [5 empty] | 18.118 | 10.644 | 11 | 4.0461 | 3.7708 | 3.5583 | 3.3333 | 0.43745 | 10.8118
2005-12-24 | 0:32 | 0 | 18.085 | 0 | 4 | 0 | 51.246 | 51.773 | 40.37 | 40.511 | 34.282 | 25.87 | 8.725 | 1 | 0 | 65.796 | 62.881 | 57.478 | 20.036 | 0 | 0 | 61.581 | 40.112 | [5 empty] | 0 | 10.735 | 12 | 4.0557 | 3.7799 | 3.5587 | 3.3333 | 0.44659 | 11.0114
2005-12-24 | 0:33 | 0 | 18.092 | 0 | 4 | 0 | 51.276 | 51.874 | 40.401 | 40.729 | 34.314 | 25.781 | 8.733 | 1 | 0 | 65.802 | 62.888 | 57.573 | 20.068 | 0 | 0 | 61.654 | 40.047 | [5 empty] | 0 | 10.547 | 13 | 4.0534 | 3.7777 | 3.5586 | 3.3333 | 0.44437 | 10.9631
2005-12-24 | 0:34 | 0 | 18.14 | 0 | 4 | 0 | 51.276 | 51.827 | 40.447 | 40.612 | 34.713 | 25.781 | 8.783 | 1 | 0 | 65.802 | 62.865 | 57.507 | 20.068 | 0 | 0 | 61.633 | 40.002 | [5 empty] | 0 | 10.664 | 14 | 4.0388 | 3.7639 | 3.558 | 3.3333 | 0.43053 | 10.6599
2005-12-24 | 0:35 | 0 | 18.092 | 0 | 4 | 0 | 51.276 | 51.759 | 40.471 | 40.612 | 34.665 | 25.806 | 8.708 | 1 | 0 | 65.802 | 62.865 | 57.484 | 20.068 | 0 | 0 | 61.588 | 39.93 | [5 empty] | 0 | 10.664 | 15 | 4.0606 | 3.7846 | 3.5589 | 3.3333 | 0.45129 | 11.1138
2005-12-24 | 0:36 | 1 | 18.118 | 0 | 4 | 0 | 51.346 | 51.85 | 40.401 | 40.683 | 34.971 | 25.806 | 8.683 | 1 | 0 | 65.757 | 62.888 | 57.484 | 20.094 | 0 | 0 | 61.588 | 39.884 | [5 empty] | 18.118 | 10.663 | 16 | 4.0679 | 3.7915 | 3.5592 | 3.3333 | 0.45821 | 11.2641
2005-12-24 | 0:37 | 0 | 18.118 | 0 | 4 | 1 | 51.552 | 51.988 | 40.542 | 40.659 | 34.995 | 25.806 | 8.635 | 2 | 0 | 65.757 | 62.865 | 57.462 | 20.094 | 0 | 0 | 61.588 | 39.861 | [5 empty] | 0 | 10.893 | 17 | 4.0819 | 3.8048 | 3.5597 | 3.3333 | 0.4715 | 11.551
2005-12-24 | 0:38 | 0 | 18.118 | 0 | 4 | 0 | 51.575 | 52.196 | 40.494 | 40.825 | 35.019 | 25.855 | 8.61 | 1 | 0 | 65.757 | 62.865 | 57.551 | 20.068 | 0 | 0 | 61.542 | 39.789 | [5 empty] | 0 | 10.75 | 0 | 4.0892 | 3.8118 | 3.56 | 3.3333 | 0.47842 | 11.6997
2005-12-24 | 0:39 | 0 | 18.092 | 1 | 4 | 0 | 51.46 | 52.149 | 40.542 | 40.729 | 34.971 | 25.926 | 8.708 | 1 | 0 | 65.78 | 62.865 | 57.395 | 20.068 | 0 | 0 | 61.588 | 39.696 | [5 empty] | 0 | 10.731 | 1 | 4.0606 | 3.7846 | 3.5589 | 3.3333 | 0.45129 | 11.1138
2005-12-24 | 0:40 | 0 | 18.067 | 0 | 4 | 0 | 51.484 | 52.079 | 40.588 | 40.729 | 34.737 | 25.83 | 8.657 | 1 | 0 | 65.736 | 62.888 | 57.462 | 20.043 | 0 | 0 | 61.61 | 39.672 | [5 empty] | 0 | 10.755 | 2 | 4.0755 | 3.7987 | 3.5595 | 3.3333 | 0.46541 | 11.4197
2005-12-24 | 0:41 | 1 | 18.118 | 0 | 4 | 0 | 51.162 | 51.941 | 40.705 | 40.753 | 34.62 | 25.951 | 8.831 | 1 | 0 | 65.736 | 62.843 | 57.373 | 20.043 | 0 | 0 | 61.61 | 39.624 | [5 empty] | 18.118 | 10.409 | 3 | 4.0248 | 3.7506 | 3.5574 | 3.3333 | 0.41725 | 10.3668
2005-12-24 | 0:42 | 0 | 18.118 | 0 | 4 | 0 | 51.162 | 51.759 | 40.659 | 40.942 | 34.502 | 25.806 | 8.806 | 1 | 0 | 65.736 | 62.843 | 57.462 | 20.068 | 0 | 0 | 61.318 | 39.578 | [5 empty] | 0 | 10.22 | 4 | 4.0321 | 3.7575 | 3.5577 | 3.3333 | 0.42417 | 10.5197
2005-12-24 | 0:43 | 0 | 18.125 | 0 | 4 | 0 | 51.171 | 51.813 | 40.736 | 40.877 | 34.345 | 25.887 | 8.914 | 1 | 0 | 65.743 | 62.849 | 57.402 | 20.076 | 0 | 0 | 61.594 | 39.492 | [5 empty] | 0 | 10.294 | 5 | 4.0006 | 3.7276 | 3.5564 | 3.3333 | 0.39427 | 9.8552
2005-12-24 | 0:44 | 0 | 18.118 | 0 | 4 | 0 | 51.141 | 51.713 | 40.801 | 40.894 | 34.103 | 25.806 | 8.906 | 1 | 0 | 65.702 | 62.808 | 57.407 | 20.031 | 0 | 0 | 61.576 | 39.495 | [5 empty] | 0 | 10.247 | 6 | 4.003 | 3.7298 | 3.5565 | 3.3333 | 0.39649 | 9.9048
2005-12-24 | 0:45 | 0 | 18.055 | 0 | 4 | 0 | 51.082 | 51.701 | 40.695 | 40.858 | 34.325 | 25.938 | 8.967 | 1 | 0 | 65.725 | 62.831 | 57.272 | 20.056 | 0 | 0 | 61.576 | 39.377 | [5 empty] | 0 | 10.224 | 7 | 3.9852 | 3.7129 | 3.5558 | 3.3333 | 0.3796 | 9.5252
2005-12-24 | 0:46 | 1 | 18.08 | 0 | 4 | 0 | 51.106 | 51.701 | 40.789 | 40.882 | 34.491 | 25.867 | 9.115 | 1 | 0 | 65.679 | 62.788 | 57.338 | 20.081 | 0 | 0 | 61.576 | 39.332 | [5 empty] | 18.08 | 10.224 | 8 | 3.9421 | 3.672 | 3.5541 | 3.3333 | 0.33863 | 8.5902
2005-12-24 | 0:47 | 0 | 18.08 | 0 | 4 | 0 | 51.15 | 51.724 | 40.717 | 40.954 | 34.302 | 25.867 | 9.067 | 1 | 0 | 65.656 | 62.831 | 57.316 | 20.056 | 0 | 0 | 61.53 | 39.284 | [5 empty] | 0 | 10.196 | 9 | 3.9561 | 3.6853 | 3.5546 | 3.3333 | 0.35192 | 8.8957
2005-12-24 | 0:48 | 0 | 18.055 | 1 | 4 | 0 | 51.059 | 51.771 | 40.671 | 40.834 | 34.491 | 25.843 | 9.115 | 2 | 0 | 65.679 | 62.808 | 57.249 | 20.056 | 0 | 0 | 61.553 | 39.236 | [5 empty] | 0 | 10.225 | 10 | 3.9421 | 3.672 | 3.5541 | 3.3333 | 0.33863 | 8.5902
2005-12-24 | 0:49 | 0 | 18.055 | 0 | 4 | 0 | 51.082 | 51.678 | 40.648 | 40.813 | 34.608 | 25.843 | 9.115 | 1 | 0 | 65.656 | 62.831 | 57.227 | 20.056 | 0 | 0 | 61.51 | 39.215 | [5 empty] | 0 | 10.269 | 11 | 3.9421 | 3.672 | 3.5541 | 3.3333 | 0.33863 | 8.5902
2005-12-24 | 0:50 | 0 | 18.087 | 0 | 4 | 0 | 51.113 | 51.708 | 40.679 | 40.844 | 34.849 | 25.899 | 9.148 | 1 | 0 | 65.686 | 62.818 | 57.345 | 20.089 | 0 | 0 | 61.54 | 39.222 | [5 empty] | 0 | 10.269 | 12 | 3.9325 | 3.6628 | 3.5537 | 3.3333 | 0.3295 | 8.3789
2005-12-24 | 0:51 | 1 | 18.08 | 0 | 4 | 0 | 51.036 | 51.678 | 40.671 | 40.906 | 34.749 | 25.843 | 9.115 | 1 | 0 | 65.613 | 62.831 | 57.227 | 20.056 | 0 | 0 | 61.464 | 39.167 | [5 empty] | 18.08 | 10.13 | 13 | 3.9421 | 3.672 | 3.5541 | 3.3333 | 0.33863 | 8.5902
2005-12-24 | 0:52 | 0 | 18.113 | 0 | 4 | 0 | 51.113 | 51.708 | 40.703 | 40.844 | 34.825 | 25.85 | 9.223 | 1 | 0 | 65.663 | 62.772 | 57.322 | 20.038 | 0 | 0 | 61.448 | 39.15 | [5 empty] | 0 | 10.269 | 14 | 3.9107 | 3.6421 | 3.5528 | 3.3333 | 0.30874 | 7.8948
2005-12-24 | 0:53 | 0 | 18.105 | 0 | 5 | 0 | 51.106 | 51.657 | 40.789 | 40.813 | 34.749 | 25.963 | 9.14 | 1 | 0 | 65.679 | 62.765 | 57.181 | 20.056 | 0 | 0 | 61.396 | 39.095 | [5 empty] | 0 | 10.293 | 15 | 3.9348 | 3.665 | 3.5538 | 3.3333 | 0.33171 | 8.4302
2005-12-24 | 0:54 | 0 | 18.138 | 0 | 4 | 0 | 51.136 | 51.687 | 40.772 | 40.82 | 35.084 | 25.995 | 9.371 | 1 | 0 | 65.643 | 62.772 | 57.256 | 20.089 | 0 | 0 | 61.382 | 39.057 | [5 empty] | 0 | 10.316 | 16 | 3.8676 | 3.6011 | 3.5511 | 3.3333 | 0.26777 | 6.9236
2005-12-24 | 0:55 | 0 | 18.087 | 0 | 4 | 1 | 51.113 | 51.687 | 40.679 | 40.937 | 35.155 | 25.946 | 9.248 | 1 | 0 | 65.643 | 62.818 | 57.188 | 20.089 | 0 | 0 | 61.336 | 39.009 | [5 empty] | 0 | 10.176 | 17 | 3.9034 | 3.6352 | 3.5525 | 3.3333 | 0.30182 | 7.7323
2005-12-24 | 0:56 | 1 | 18.087 | 0 | 4 | 0 | 51.18 | 51.731 | 40.679 | 40.844 | 35.203 | 26.019 | 9.248 | 2 | 0 | 65.643 | 62.818 | 57.256 | 20.114 | 0 | 0 | 61.291 | 38.916 | [5 empty] | 18.087 | 10.336 | 0 | 3.9034 | 3.6352 | 3.5525 | 3.3333 | 0.30182 | 7.7323
2005-12-24 | 0:57 | 0 | 18.055 | 1 | 4 | 0 | 51.15 | 51.678 | 40.695 | 40.93 | 35.524 | 25.987 | 9.263 | 1 | 0 | 65.59 | 62.719 | 57.181 | 20.031 | 0 | 0 | 61.261 | 38.885 | [5 empty] | 0 | 10.22 | 1 | 3.899 | 3.631 | 3.5523 | 3.3333 | 0.29767 | 7.6344
2005-12-24 | 0:58 | 0 | 18.113 | 0 | 4 | 0 | 51.18 | 51.687 | 40.726 | 40.865 | 35.486 | 26.115 | 9.296 | 1 | 0 | 65.62 | 62.795 | 57.279 | 20.089 | 0 | 0 | 61.225 | 38.892 | [5 empty] | 0 | 10.315 | 2 | 3.8894 | 3.6219 | 3.5519 | 3.3333 | 0.28853 | 7.4185
2005-12-24 | 0:59 | 0 | 18.055 | 0 | 4 | 0 | 51.15 | 51.701 | 40.717 | 40.858 | 35.593 | 26.157 | 9.314 | 1 | 0 | 65.613 | 62.742 | 57.249 | 20.031 | 0 | 0 | 61.149 | 38.837 | [5 empty] | 0 | 10.292 | 3 | 3.8842 | 3.6169 | 3.5517 | 3.3333 | 0.28355 | 7.3002
2005-12-24 | 1:00 | 0 | 18.08 | 0 | 4 | 0 | 51.15 | 51.701 | 40.671 | 40.975 | 35.758 | 26.083 | 9.314 | 1 | 0 | 65.59 | 62.697 | 57.138 | 20.006 | 0 | 0 | 61.172 | 38.815 | [5 empty] | 0 | 10.175 | 4 | 3.8842 | 3.6169 | 3.5517 | 3.3333 | 0.28355 | 7.3002
2005-12-24 | 1:01 | 1 | 18.08 | 0 | 4 | 0 | 51.129 | 51.771 | 40.813 | 40.858 | 35.83 | 26.179 | 9.364 | 1 | 0 | 65.59 | 62.719 | 57.115 | 20.031 | 0 | 0 | 61.129 | 38.743 | [5 empty] | 18.08 | 10.271 | 5 | 3.8696 | 3.603 | 3.5511 | 3.3333 | 0.26971 | 6.97
2005-12-24 | 1:02 | 0 | 18.087 | 0 | 4 | 0 | 51.204 | 51.755 | 40.726 | 41.006 | 36.119 | 26.164 | 9.419 | 1 | 0 | 65.597 | 62.772 | 57.211 | 20.089 | 0 | 0 | 61.158 | 38.751 | [5 empty] | 0 | 10.198 | 6 | 3.8536 | 3.5878 | 3.5505 | 3.3333 | 0.25449 | 6.6039
2005-12-24 | 1:03 | 0 | 18.08 | 0 | 4 | 0 | 51.129 | 51.724 | 40.671 | 40.975 | 36.395 | 26.108 | 9.364 | 1 | 0 | 65.544 | 62.719 | 57.138 | 20.031 | 0 | 0 | 61.149 | 38.72 | [5 empty] | 0 | 10.154 | 7 | 3.8696 | 3.603 | 3.5511 | 3.3333 | 0.26971 | 6.97
2005-12-24 | 1:04 | 0 | 18.08 | 0 | 4 | 0 | 51.173 | 51.678 | 40.765 | 40.813 | 36.323 | 26.228 | 9.339 | 1 | 0 | 65.59 | 62.697 | 57.033 | 20.043 | 0 | 0 | 61.136 | 38.705 | [5 empty] | 0 | 10.36 | 8 | 3.8769 | 3.61 | 3.5514 | 3.3333 | 0.27663 | 7.1354
2005-12-24 | 1:05 | 0 | 18.025 | 0 | 4 | 0 | 51.096 | 51.694 | 40.662 | 40.827 | 36.363 | 26.149 | 9.283 | 1 | 0 | 65.513 | 62.665 | 57.06 | 19.95 | 0 | 0 | 61.097 | 38.619 | [5 empty] | 0 | 10.269 | 9 | 3.8932 | 3.6255 | 3.5521 | 3.3333 | 0.29213 | 7.5037
2005-12-24 | 1:06 | 1 | 18.05 | 0 | 4 | 0 | 51.143 | 51.647 | 40.71 | 40.827 | 36.105 | 26.1 | 9.407 | 1 | 0 | 65.49 | 62.642 | 57.128 | 20.001 | 0 | 0 | 61.051 | 38.643 | [5 empty] | 18.05 | 10.316 | 10 | 3.8571 | 3.5911 | 3.5506 | 3.3333 | 0.25781 | 6.684
2005-12-24 | 1:07 | 0 | 18.05 | 1 | 4 | 0 | 51.166 | 51.738 | 40.827 | 40.944 | 36.033 | 26.198 | 9.482 | 1 | 0 | 65.467 | 62.621 | 57.06 | 19.975 | 0 | 0 | 61.074 | 38.595 | [5 empty] | 0 | 10.222 | 11 | 3.8352 | 3.5704 | 3.5497 | 3.3333 | 0.23705 | 6.1808
2005-12-24 | 1:08 | 0 | 18.05 | 0 | 4 | 0 | 51.348 | 51.671 | 40.803 | 40.875 | 36.246 | 26.245 | 9.407 | 2 | 0 | 65.535 | 62.642 | 56.994 | 20.001 | 0 | 0 | 61.074 | 38.547 | [5 empty] | 0 | 10.473 | 12 | 3.8571 | 3.5911 | 3.5506 | 3.3333 | 0.25781 | 6.684
2005-12-24 | 1:09 | 0 | 18.05 | 0 | 4 | 0 | 51.187 | 51.876 | 40.734 | 40.923 | 36.174 | 26.269 | 9.457 | 1 | 0 | 65.513 | 62.621 | 57.037 | 19.975 | 0 | 0 | 61.117 | 38.571 | [5 empty] | 0 | 10.264 | 13 | 3.8425 | 3.5773 | 3.55 | 3.3333 | 0.24397 | 6.3492
2005-12-24 | 1:10 | 0 | 18.05 | 0 | 4 | 0 | 51.372 | 51.738 | 40.71 | 40.992 | 36.105 | 26.076 | 9.482 | 1 | 0 | 65.49 | 62.621 | 57.083 | 19.975 | 0 | 0 | 61.074 | 38.502 | [5 empty] | 0 | 10.38 | 14 | 3.8352 | 3.5704 | 3.5497 | 3.3333 | 0.23705 | 6.1808
2005-12-24 | 1:11 | 1 | 18.05 | 0 | 4 | 0 | 51.143 | 51.899 | 40.686 | 40.875 | 36.057 | 26.1 | 9.457 | 1 | 0 | 65.49 | 62.665 | 57.017 | 20.026 | 0 | 0 | 61.097 | 38.478 | [5 empty] | 18.05 | 10.268 | 15 | 3.8425 | 3.5773 | 3.55 | 3.3333 | 0.24397 | 6.3492
2005-12-24 | 1:12 | 0 | 18.05 | 0 | 4 | 0 | 51.234 | 51.832 | 40.71 | 40.899 | 35.868 | 26.198 | 9.58 | 1 | 0 | 65.513 | 62.598 | 56.925 | 20.026 | 0 | 0 | 61.051 | 38.43 | [5 empty] | 0 | 10.335 | 16 | 3.8067 | 3.5433 | 3.5486 | 3.3333 | 0.20992 | 5.5146
2005-12-24 | 1:13 | 0 | 18.08 | 0 | 4 | 1 | 51.285 | 51.974 | 40.781 | 41.016 | 35.799 | 26.054 | 9.63 | 1 | 0 | 65.446 | 62.576 | 57.037 | 20.026 | 0 | 0 | 61.006 | 38.454 | [5 empty] | 0 | 10.269 | 17 | 3.7921 | 3.5294 | 3.548 | 3.3333 | 0.19608 | 5.1708
2005-12-24 | 1:14 | 0 | 18.025 | 0 | 4 | 0 | 51.096 | 51.762 | 40.781 | 40.899 | 35.658 | 26.054 | 9.653 | 1 | 0 | 65.467 | 62.576 | 56.971 | 19.975 | 0 | 0 | 61.006 | 38.454 | [5 empty] | 0 | 10.197 | 0 | 3.7854 | 3.523 | 3.5477 | 3.3333 | 0.18972 | 5.0117
2005-12-24 | 1:15 | 0 | 18.025 | 0 | 4 | 0 | 51.096 | 51.694 | 40.71 | 40.992 | 35.868 | 26.005 | 9.703 | 1 | 0 | 65.467 | 62.621 | 57.06 | 20.001 | 0 | 0 | 60.985 | 38.406 | [5 empty] | 0 | 10.104 | 1 | 3.7709 | 3.5092 | 3.3717 | 3.1579 | 0.35131 | 9.3165
2005-12-24 | 1:16 | 1 | 18.05 | 1 | 4 | 0 | 51.304 | 51.715 | 40.71 | 40.923 | 35.868 | 26.005 | 9.58 | 1 | 0 | 65.446 | 62.642 | 57.017 | 20.026 | 0 | 0 | 60.917 | 38.361 | [5 empty] | 18.05 | 10.381 | 2 | 3.8067 | 3.5433 | 3.3732 | 3.1579 | 0.38536 | 10.1232
2005-12-24 | 1:17 | 0 | 18.05 | 0 | 4 | 0 | 51.257 | 51.785 | 40.851 | 40.923 | 35.634 | 26.1 | 9.63 | 1 | 0 | 65.446 | 62.621 | 57.017 | 20.001 | 0 | 0 | 60.894 | 38.361 | [5 empty] | 0 | 10.334 | 3 | 3.7921 | 3.5294 | 3.3726 | 3.1579 | 0.37152 | 9.7971
2005-12-24 | 1:18 | 0 | 18.05 | 0 | 4 | 0 | 51.143 | 51.694 | 40.875 | 41.04 | 35.634 | 25.98 | 9.753 | 1 | 0 | 65.424 | 62.576 | 57.017 | 20.001 | 0 | 0 | 60.917 | 38.385 | [5 empty] | 0 | 10.103 | 4 | 3.7563 | 3.4954 | 3.3711 | 3.1579 | 0.33747 | 8.9842
2005-12-24 | 1:19 | 0 | 18.072 | 0 | 4 | 0 | 51.325 | 51.647 | 41.016 | 40.923 | 35.469 | 26.1 | 9.58 | 2 | 0 | 65.446 | 62.553 | 56.905 | 19.975 | 0 | 0 | 60.917 | 38.337 | [5 empty] | 0 | 10.402 | 5 | 3.8067 | 3.5433 | 3.3732 | 3.1579 | 0.38536 | 10.1232
2005-12-24 | 1:20 | 0 | 18.025 | 0 | 4 | 0 | 51.12 | 51.853 | 40.827 | 40.968 | 35.469 | 26.076 | 9.53 | 1 | 0 | 65.446 | 62.576 | 56.905 | 19.975 | 0 | 0 | 60.939 | 38.289 | [5 empty] | 0 | 10.152 | 6 | 3.8213 | 3.5571 | 3.3737 | 3.1579 | 0.3992 | 10.4468
2005-12-24 | 1:21 | 1 | 18.08 | 0 | 4 | 0 | 51.194 | 51.675 | 40.973 | 40.973 | 35.517 | 26.076 | 9.58 | 1 | 0 | 65.446 | 62.53 | 56.905 | 20.001 | 0 | 0 | 60.917 | 38.289 | [5 empty] | 18.08 | 10.221 | 7 | 3.8067 | 3.5433 | 3.3732 | 3.1579 | 0.38536 | 10.1232
2005-12-24 | 1:22 | 0 | 18.08 | 0 | 4 | 0 | 51.376 | 51.86 | 40.832 | 41.045 | 35.569 | 25.985 | 9.56 | 1 | 0 | 65.405 | 62.557 | 56.932 | 20.031 | 0 | 0 | 60.898 | 38.272 | [5 empty] | 0 | 10.331 | 8 | 3.8125 | 3.5488 | 3.3734 | 3.1579 | 0.3909 | 10.253
2005-12-24 | 1:23 | 0 | 18.102 | 0 | 4 | 0 | 51.423 | 51.995 | 40.88 | 40.951 | 35.615 | 25.938 | 9.537 | 1 | 0 | 65.474 | 62.58 | 56.932 | 20.031 | 0 | 0 | 60.855 | 38.201 | [5 empty] | 0 | 10.472 | 9 | 3.8192 | 3.5552 | 3.3737 | 3.1579 | 0.39726 | 10.4017
2005-12-24 | 1:24 | 0 | 18.025 | 0 | 4 | 0 | 51.486 | 51.99 | 40.781 | 40.923 | 35.682 | 25.98 | 9.53 | 1 | 0 | 65.424 | 62.555 | 56.839 | 20.001 | 0 | 0 | 60.83 | 38.126 | [5 empty] | 0 | 10.563 | 10 | 3.8213 | 3.5571 | 3.3737 | 3.1579 | 0.3992 | 10.4468
2005-12-24 | 1:25 | 0 | 18.11 | 1 | 4 | 0 | 51.43 | 52.116 | 40.956 | 41.121 | 35.787 | 26.137 | 9.688 | 1 | 0 | 65.435 | 62.544 | 56.916 | 20.036 | 0 | 0 | 60.839 | 38.208 | [5 empty] | 0 | 10.309 | 11 | 3.7753 | 3.5134 | 3.3719 | 3.1579 | 0.35547 | 9.4157
2005-12-24 | 1:26 | 1 | 18.11 | 0 | 4 | 0 | 51.246 | 51.864 | 40.932 | 41.097 | 35.811 | 25.968 | 9.666 | 1 | 0 | 65.435 | 62.564 | 57.028 | 20.061 | 0 | 0 | 60.793 | 38.184 | [5 empty] | 18.11 | 10.149 | 12 | 3.7817 | 3.5195 | 3.3721 | 3.1579 | 0.36156 | 9.5608
2005-12-24 | 1:27 | 0 | 18.135 | 0 | 4 | 0 | 51.521 | 51.864 | 40.932 | 41.004 | 36.069 | 26.017 | 9.542 | 1 | 0 | 65.435 | 62.587 | 56.937 | 20.061 | 0 | 0 | 60.862 | 38.184 | [5 empty] | 0 | 10.517 | 13 | 3.8178 | 3.5538 | 3.3736 | 3.1579 | 0.39588 | 10.3694
2005-12-24 | 1:28 | 0 | 18.128 | 0 | 3 | 0 | 51.563 | 52.044 | 40.999 | 41.069 | 36.134 | 26.034 | 9.61 | 1 | 0 | 65.385 | 62.537 | 56.866 | 20.056 | 0 | 0 | 60.857 | 38.155 | [5 empty] | 0 | 10.494 | 14 | 3.798 | 3.535 | 3.3728 | 3.1579 | 0.37706 | 9.9279
2005-12-24 | 1:29 | 0 | 18.055 | 0 | 4 | 0 | 51.563 | 52.088 | 40.927 | 41.14 | 35.993 | 25.938 | 9.512 | 1 | 0 | 65.385 | 62.537 | 56.843 | 20.056 | 0 | 0 | 60.857 | 38.179 | [5 empty] | 0 | 10.423 | 15 | 3.8265 | 3.5621 | 3.374 | 3.1579 | 0.40418 | 10.5627
2005-12-24 | 1:30 | 0 | 18.08 | 0 | 4 | 0 | 51.722 | 52.135 | 41.021 | 41.186 | 35.852 | 25.914 | 9.535 | 1 | 0 | 65.362 | 62.493 | 56.889 | 20.056 | 0 | 0 | 60.273 | 38.083 | [5 empty] | 0 | 10.536 | 16 | 3.8198 | 3.5557 | 3.3737 | 3.1579 | 0.39782 | 10.4146
2005-12-24 | 1:31 | 1 | 18.105 | 0 | 4 | 0 | 51.836 | 52.158 | 41.021 | 41.162 | 35.945 | 25.889 | 9.437 | 2 | 0 | 65.362 | 62.516 | 56.866 | 20.056 | 0 | 0 | 60.296 | 38.038 | [5 empty] | 18.105 | 10.674 | 17 | 3.8483 | 3.5828 | 3.3748 | 3.1579 | 0.42494 | 11.0422
2005-12-24 | 1:32 | 0 | 18.105 | 0 | 4 | 1 | 51.836 | 52.343 | 41.045 | 41.069 | 36.227 | 25.963 | 9.512 | 1 | 0 | 65.385 | 62.516 | 56.82 | 20.006 | 0 | 0 | 60.431 | 38.038 | [5 empty] | 0 | 10.767 | 18 | 3.8265 | 3.5621 | 3.374 | 3.1579 | 0.40418 | 10.5627
2005-12-24 | 1:33 | 0 | 18.158 | 0 | 4 | 0 | 52.163 | 52.576 | 41.097 | 41.286 | 36.232 | 26.137 | 9.713 | 1 | 0 | 65.389 | 62.544 | 56.871 | 20.086 | 0 | 0 | 60.593 | 38.067 | [5 empty] | 0 | 10.877 | 0 | 3.768 | 3.5064 | 3.3716 | 3.1579 | 0.34855 | 9.2502
2005-12-24 | 1:34 | 0 | 18.08 | 0 | 4 | 0 | 52.158 | 52.754 | 41.069 | 41.186 | 35.993 | 25.914 | 9.635 | 1 | 0 | 65.341 | 62.471 | 56.866 | 20.056 | 0 | 0 | 60.588 | 38.038 | [5 empty] | 0 | 10.972 | 1 | 3.7907 | 3.528 | 3.3725 | 3.1579 | 0.37014 | 9.7644
2005-12-24 | 1:35 | 0 | 18.08 | 1 | 4 | 0 | 52.088 | 52.733 | 41.069 | 41.14 | 35.852 | 25.938 | 9.585 | 1 | 0 | 65.341 | 62.471 | 56.889 | 20.031 | 0 | 0 | 60.611 | 37.966 | [5 empty] | 0 | 10.948 | 2 | 3.8052 | 3.5419 | 3.3731 | 3.1579 | 0.38398 | 10.0907
2005-12-24 | 1:36 | 1 | 18.135 | 0 | 4 | 0 | 52.116 | 52.667 | 41.145 | 41.214 | 35.904 | 25.992 | 9.64 | 1 | 0 | 65.369 | 62.521 | 56.848 | 20.061 | 0 | 0 | 60.638 | 37.995 | [5 empty] | 18.135 | 10.902 | 3 | 3.7892 | 3.5266 | 3.3724 | 3.1579 | 0.36875 | 9.7316
2005-12-24 | 1:37 | 0 | 18.135 | 0 | 4 | 0 | 52.14 | 52.667 | 41.262 | 41.262 | 35.856 | 25.938 | 9.56 | 1 | 0 | 65.341 | 62.516 | 56.889 | 20.078 | 0 | 0 | 60.565 | 37.942 | [5 empty] | 0 | 10.878 | 4 | 3.8125 | 3.5488 | 3.3734 | 3.1579 | 0.3909 | 10.253
2005-12-24 | 1:38 | 0 | 18.135 | 0 | 4 | 0 | 52.002 | 52.714 | 41.286 | 41.31 | 36.021 | 25.872 | 9.565 | 1 | 0 | 65.389 | 62.498 | 56.736 | 20.061 | 0 | 0 | 60.57 | 37.949 | [5 empty] | 0 | 10.692 | 5 | 3.8111 | 3.5474 | 3.3733 | 3.1579 | 0.38951 | 10.2206
2005-12-24 | 1:39 | 0 | 18.08 | 0 | 4 | 0 | 51.93 | 52.525 | 41.21 | 41.303 | 36.158 | 25.963 | 9.635 | 2 | 0 | 65.319 | 62.448 | 56.754 | 20.031 | 0 | 0 | 60.542 | 37.966 | [5 empty] | 0 | 10.627 | 6 | 3.7907 | 3.528 | 3.3725 | 3.1579 | 0.37014 | 9.7644
2005-12-24 | 1:40 | 0 | 18.08 | 0 | 3 | 0 | 51.974 | 52.525 | 41.281 | 41.399 | 36.674 | 26.009 | 9.61 | 1 | 0 | 65.319 | 62.448 | 56.889 | 20.006 | 0 | 0 | 60.52 | 37.99 | [5 empty] | 0 | 10.575 | 7 | 3.798 | 3.535 | 3.3728 | 3.1579 | 0.37706 | 9.9279
2005-12-24 | 1:41 | 1 | 18.08 | 0 | 4 | 0 | 51.997 | 52.501 | 41.281 | 41.375 | 36.933 | 25.963 | 9.635 | 1 | 0 | 65.319 | 62.448 | 56.731 | 20.031 | 0 | 0 | 60.453 | 37.942 | [5 empty] | 18.08 | 10.622 | 8 | 3.7907 | 3.528 | 3.3725 | 3.1579 | 0.37014 | 9.7644
2005-12-24 | 1:42 | 0 | 18.08 | 0 | 4 | 0 | 52.021 | 52.501 | 41.351 | 41.423 | 37.098 | 26.058 | 9.635 | 1 | 0 | 65.319 | 62.448 | 56.798 | 20.031 | 0 | 0 | 60.431 | 37.921 | [5 empty] | 0 | 10.598 | 9 | 3.7907 | 3.528 | 3.3725 | 3.1579 | 0.37014 | 9.7644
2005-12-24 | 1:43 | 0 | 18.11 | 0 | 4 | 0 | 52.025 | 52.599 | 41.332 | 41.356 | 37.337 | 26.063 | 9.666 | 1 | 0 | 65.346 | 62.498 | 56.736 | 20.086 | 0 | 0 | 60.435 | 37.878 | [5 empty] | 0 | 10.669 | 10 | 3.7817 | 3.5195 | 3.3721 | 3.1579 | 0.36156 | 9.5608
2005-12-24 | 1:44 | 0 | 18.085 | 1 | 4 | 0 | 51.981 | 52.599 | 41.262 | 41.379 | 37.713 | 25.968 | 9.59 | 1 | 0 | 65.323 | 62.432 | 56.782 | 20.086 | 0 | 0 | 60.389 | 37.902 | [5 empty] | 0 | 10.602 | 11 | 3.8038 | 3.5405 | 3.373 | 3.1579 | 0.38259 | 10.0582
2005-12-24 | 1:45 | 0 | 18.055 | 0 | 4 | 0 | 51.974 | 52.548 | 41.186 | 41.327 | 37.662 | 25.987 | 9.635 | 1 | 0 | 65.296 | 62.498 | 56.825 | 20.061 | 0 | 0 | 60.346 | 37.925 | [5 empty] | 0 | 10.647 | 12 | 3.7907 | 3.528 | 3.3725 | 3.1579 | 0.37014 | 9.7644
2005-12-24 | 1:46 | 1 | 18.085 | 0 | 4 | 0 | 51.773 | 52.553 | 41.332 | 41.379 | 37.22 | 25.968 | 9.713 | 1 | 0 | 65.3 | 62.475 | 56.804 | 20.086 | 0 | 0 | 60.346 | 37.878 | [5 empty] | 18.085 | 10.394 | 13 | 3.768 | 3.5064 | 3.3716 | 3.1579 | 0.34855 | 9.2502
2005-12-24 | 1:47 | 0 | 18.055 | 0 | 4 | 0 | 51.678 | 52.249 | 41.281 | 41.351 | 37.098 | 25.914 | 9.658 | 1 | 0 | 65.273 | 62.404 | 56.709 | 20.078 | 0 | 0 | 60.273 | 37.825 | [5 empty] | 0 | 10.327 | 14 | 3.784 | 3.5217 | 3.3722 | 3.1579 | 0.36377 | 9.6134
2005-12-24 | 1:48 | 0 | 18.11 | 0 | 4 | 0 | 51.682 | 52.21 | 41.332 | 41.379 | 37.385 | 25.943 | 9.713 | 1 | 0 | 65.323 | 62.452 | 56.782 | 20.109 | 0 | 0 | 60.257 | 37.854 | [5 empty] | 0 | 10.303 | 15 | 3.768 | 3.5064 | 3.3716 | 3.1579 | 0.34855 | 9.2502
2005-12-24 | 1:49 | 0 | 18.085 | 0 | 4 | 0 | 51.727 | 52.21 | 41.31 | 41.59 | 37.15 | 26.088 | 9.764 | 1 | 0 | 65.255 | 62.452 | 56.67 | 20.109 | 0 | 0 | 60.278 | 37.832 | [5 empty] | 0 | 10.137 | 16 | 3.7531 | 3.4923 | 3.371 | 3.1579 | 0.33443 | 8.9107
2005-12-24 | 1:50 | 0 | 18.085 | 0 | 4 | 0 | 51.612 | 52.254 | 41.238 | 41.332 | 37.009 | 25.992 | 9.887 | 1 | 0 | 65.323 | 62.432 | 56.624 | 20.086 | 0 | 0 | 60.3 | 37.832 | [5 empty] | 0 | 10.28 | 17 | 3.7173 | 3.4583 | 3.3695 | 3.1579 | 0.30038 | 8.0807
2005-12-24 | 1:51 | 1 | 18.085 | 0 | 4 | 1 | 51.706 | 52.21 | 41.238 | 41.332 | 36.961 | 25.992 | 9.836 | 1 | 0 | 65.278 | 62.432 | 56.69 | 20.086 | 0 | 0 | 60.3 | 37.854 | [5 empty] | 18.085 | 10.374 | 18 | 3.7322 | 3.4724 | 3.3701 | 3.1579 | 0.3145 | 8.4268
2005-12-24 | 1:52 | 0 | 18.055 | 0 | 3 | 0 | 51.631 | 52.226 | 41.186 | 41.444 | 36.627 | 25.914 | 9.759 | 1 | 0 | 65.227 | 62.359 | 56.686 | 20.056 | 0 | 0 | 60.25 | 37.849 | [5 empty] | 0 | 10.187 | 0 | 3.7546 | 3.4937 | 3.371 | 3.1579 | 0.33581 | 8.9441
2005-12-24 | 1:53 | 0 | 18.08 | 1 | 4 | 0 | 51.631 | 52.182 | 41.186 | 41.234 | 36.44 | 25.987 | 9.806 | 1 | 0 | 65.25 | 62.382 | 56.642 | 20.078 | 0 | 0 | 60.161 | 37.825 | [5 empty] | 0 | 10.397 | 1 | 3.7409 | 3.4807 | 3.5459 | 3.3333 | 0.14737 | 3.9393
2005-12-24 | 1:54 | 0 | 18.08 | 0 | 4 | 0 | 51.722 | 52.158 | 41.116 | 41.351 | 36.041 | 25.987 | 9.759 | 2 | 0 | 65.227 | 62.382 | 56.686 | 20.056 | 0 | 0 | 60.138 | 37.803 | [5 empty] | 0 | 10.371 | 2 | 3.7546 | 3.4937 | 3.5465 | 3.3333 | 0.16038 | 4.2715
2005-12-24 | 1:55 | 0 | 18.105 | 0 | 4 | 0 | 51.654 | 52.158 | 41.14 | 41.351 | 35.663 | 25.938 | 9.759 | 0 | 0 | 65.227 | 62.336 | 56.663 | 20.056 | 0 | 0 | 60.138 | 37.732 | [5 empty] | 0 | 10.303 | 3 | 3.7546 | 3.4937 | 3.5465 | 3.3333 | 0.16038 | 4.2715
2005-12-24 | 1:56 | 1 | 18.105 | 0 | 4 | 0 | 51.631 | 52.135 | 41.257 | 41.327 | 35.311 | 26.083 | 9.759 | 2 | 0 | 65.25 | 62.404 | 56.62 | 20.078 | 0 | 0 | 60.138 | 37.708 | [5 empty] | 18.105 | 10.304 | 4 | 3.7546 | 3.4937 | 3.5465 | 3.3333 | 0.16038 | 4.2715
2005-12-24 | 1:57 | 0 | 18.135 | 0 | 4 | 0 | 51.636 | 52.21 | 41.238 | 41.286 | 35.27 | 26.063 | 9.912 | 1 | 0 | 65.234 | 62.409 | 56.69 | 20.109 | 0 | 0 | 60.122 | 37.76 | [5 empty] | 0 | 10.35 | 5 | 3.71 | 3.4514 | 3.5447 | 3.3333 | 0.11803 | 3.1812
2005-12-24 | 1:58 | 0 | 18.105 | 0 | 4 | 0 | 51.608 | 52.135 | 41.257 | 41.257 | 34.77 | 26.083 | 9.932 | 1 | 0 | 65.25 | 62.382 | 56.551 | 20.078 | 0 | 0 | 60.027 | 37.732 | [5 empty] | 0 | 10.351 | 6 | 3.7042 | 3.4458 | 3.5444 | 3.3333 | 0.11249 | 3.0368
2005-12-24 | 1:59 | 0 | 18.158 | 0 | 4 | 0 | 51.682 | 52.254 | 41.169 | 41.238 | 34.916 | 25.992 | 9.887 | 1 | 0 | 65.255 | 62.363 | 56.624 | 20.109 | 0 | 0 | 60.008 | 37.713 | [5 empty] | 0 | 10.444 | 7 | 3.7173 | 3.4583 | 3.545 | 3.3333 | 0.12495 | 3.3612
2005-12-24 | 2:00 | 1 | 18.135 | 0 | 4 | 0 | 51.75 | 52.233 | 41.121 | 41.379 | 35.012 | 25.943 | 9.862 | 1 | 0 | 65.211 | 62.341 | 56.624 | 20.109 | 0 | 0 | 59.988 | 37.736 | [5 empty] | 18.135 | 10.371 | 8 | 3.7246 | 3.4652 | 3.5453 | 3.3333 | 0.13187 | 3.5404
2005-12-24 | 2:01 | 0 | 18.105 | 0 | 3 | 0 | 51.722 | 52.226 | 41.092 | 41.234 | 35.124 | 26.034 | 9.831 | 1 | 0 | 65.207 | 62.359 | 56.574 | 20.031 | 0 | 0 | 59.988 | 37.643 | [5 empty] | 0 | 10.488 | 9 | 3.7336 | 3.4738 | 3.5456 | 3.3333 | 0.14045 | 3.7617
2005-12-24 | 2:02 | 0 | 18.135 | 0 | 4 | 0 | 51.843 | 52.324 | 41.145 | 41.238 | 35.129 | 25.992 | 9.764 | 1 | 0 | 65.211 | 62.363 | 56.67 | 20.086 | 0 | 0 | 59.965 | 37.595 | [5 empty] | 0 | 10.605 | 10 | 3.7531 | 3.4923 | 3.5464 | 3.3333 | 0.15899 | 4.2362
2005-12-24 | 2:03 | 0 | 18.105 | 1 | 4 | 0 | 51.722 | 52.273 | 41.162 | 41.234 | 35.242 | 26.034 | 9.733 | 1 | 0 | 65.161 | 62.336 | 56.597 | 20.056 | 0 | 0 | 59.981 | 37.543 | [5 empty] | 0 | 10.488 | 11 | 3.7622 | 3.5009 | 3.5468 | 3.3333 | 0.16757 | 4.4542
2005-12-24 | 2:04 | 0 | 18.105 | 0 | 4 | 0 | 51.769 | 52.226 | 41.14 | 41.303 | 34.983 | 25.938 | 9.857 | 1 | 0 | 65.161 | 62.29 | 56.56 | 20.018 | 0 | 0 | 59.924 | 37.579 | [5 empty] | 0 | 10.466 | 12 | 3.726 | 3.4666 | 3.5453 | 3.3333 | 0.13325 | 3.5762
2005-12-24 | 2:05 | 1 | 18.092 | 0 | 4 | 0 | 51.664 | 52.259 | 41.126 | 41.267 | 34.617 | 26.046 | 9.967 | 1 | 0 | 65.17 | 62.322 | 56.629 | 19.993 | 0 | 0 | 59.947 | 37.579 | [5 empty] | 18.092 | 10.397 | 13 | 3.694 | 3.4361 | 3.544 | 3.3333 | 0.1028 | 2.7829
2005-12-24 | 2:06 | 0 | 18.037 | 0 | 4 | 0 | 51.612 | 52.186 | 41.052 | 41.286 | 34.706 | 25.872 | 9.814 | 1 | 0 | 65.074 | 62.252 | 56.444 | 19.988 | 0 | 0 | 59.965 | 37.55 | [5 empty] | 0 | 10.326 | 14 | 3.7386 | 3.4785 | 3.5458 | 3.3333 | 0.14515 | 3.8825
2005-12-24 | 2:07 | 0 | 18.062 | 0 | 4 | 0 | 51.589 | 52.14 | 41.262 | 41.262 | 34.754 | 25.943 | 9.889 | 1 | 0 | 65.074 | 62.229 | 56.467 | 20.013 | 0 | 0 | 59.919 | 37.526 | [5 empty] | 0 | 10.327 | 15 | 3.7167 | 3.4577 | 3.5449 | 3.3333 | 0.12439 | 3.3468
2005-12-24 | 2:08 | 0 | 18.062 | 0 | 4 | 0 | 51.682 | 52.231 | 41.262 | 41.214 | 34.964 | 26.088 | 9.962 | 1 | 0 | 65.097 | 62.206 | 56.533 | 19.963 | 0 | 0 | 59.874 | 37.526 | [5 empty] | 0 | 10.468 | 16 | 3.6955 | 3.4375 | 3.5441 | 3.3333 | 0.10419 | 2.8193
2005-12-24 | 2:09 | 0 | 18.092 | 0 | 4 | 1 | 51.573 | 52.168 | 41.102 | 41.243 | 34.9 | 26.095 | 9.869 | 1 | 0 | 65.102 | 62.279 | 56.448 | 20.018 | 0 | 0 | 59.858 | 37.502 | [5 empty] | 0 | 10.33 | 17 | 3.7225 | 3.4633 | 3.5452 | 3.3333 | 0.12993 | 3.4903
2005-12-24 | 2:10 | 1 | 18.067 | 0 | 4 | 0 | 51.64 | 52.144 | 41.198 | 41.291 | 34.734 | 26.142 | 9.721 | 2 | 0 | 65.125 | 62.233 | 56.448 | 20.018 | 0 | 0 | 59.835 | 37.531 | [5 empty] | 18.067 | 10.349 | 0 | 3.7656 | 3.5042 | 3.5469 | 3.3333 | 0.17089 | 4.5382
2005-12-24 | 2:11 | 0 | 18.092 | 0 | 3 | 0 | 51.664 | 52.282 | 41.222 | 41.267 | 34.711 | 26.191 | 9.746 | 1 | 0 | 65.102 | 62.188 | 56.448 | 19.968 | 0 | 0 | 59.858 | 37.531 | [5 empty] | 0 | 10.397 | 1 | 3.7584 | 3.4973 | 3.3712 | 3.1579 | 0.33941 | 9.0309
2005-12-24 | 2:12 | 0 | 18.062 | 1 | 4 | 0 | 51.636 | 52.14 | 41.097 | 41.214 | 34.447 | 26.112 | 9.716 | 1 | 0 | 65.031 | 62.16 | 56.49 | 20.013 | 0 | 0 | 59.785 | 37.526 | [5 empty] | 0 | 10.422 | 2 | 3.7671 | 3.5056 | 3.3715 | 3.1579 | 0.34772 | 9.2303
2005-12-24 | 2:13 | 0 | 18.085 | 0 | 4 | 0 | 51.612 | 52.163 | 41.097 | 41.214 | 34.072 | 26.282 | 9.766 | 1 | 0 | 65.074 | 62.206 | 56.467 | 19.988 | 0 | 0 | 59.808 | 37.478 | [5 empty] | 0 | 10.398 | 3 | 3.7525 | 3.4918 | 3.371 | 3.1579 | 0.33388 | 8.8973
2005-12-24 | 2:14 | 0 | 18.092 | 0 | 4 | 0 | 51.64 | 52.168 | 41.174 | 41.198 | 33.794 | 26.311 | 9.746 | 1 | 0 | 65.058 | 62.256 | 56.405 | 20.018 | 0 | 0 | 59.835 | 37.531 | [5 empty] | 0 | 10.442 | 4 | 3.7584 | 3.4973 | 3.3712 | 3.1579 | 0.33941 | 9.0309
2005-12-24 | 2:15 | 1 | 18.092 | 0 | 4 | 0 | 51.664 | 52.259 | 41.08 | 41.222 | 33.701 | 26.311 | 9.796 | 1 | 0 | 65.058 | 62.233 | 56.517 | 20.018 | 0 | 0 | 59.835 | 37.507 | [5 empty] | 18.092 | 10.442 | 5 | 3.7438 | 3.4835 | 3.3706 | 3.1579 | 0.32557 | 8.6963
2005-12-24 | 2:16 | 0 | 18.092 | 0 | 4 | 0 | 51.687 | 52.305 | 41.222 | 41.315 | 33.912 | 26.382 | 9.945 | 1 | 0 | 65.081 | 62.144 | 56.426 | 19.993 | 0 | 0 | 59.566 | 37.344 | [5 empty] | 0 | 10.372 | 6 | 3.7004 | 3.4422 | 3.3688 | 3.1579 | 0.28433 | 7.6837
2005-12-24 | 2:17 | 0 | 18.092 | 0 | 4 | 0 | 51.687 | 52.214 | 41.126 | 41.315 | 34.053 | 26.215 | 9.919 | 1 | 0 | 65.036 | 62.165 | 56.426 | 20.018 | 0 | 0 | 59.05 | 37.344 | [5 empty] | 0 | 10.372 | 7 | 3.708 | 3.4494 | 3.3692 | 3.1579 | 0.29153 | 7.8621
2005-12-24 | 2:18 | 0 | 18.092 | 0 | 4 | 0 | 51.664 | 52.191 | 41.08 | 41.198 | 34.194 | 26.262 | 9.919 | 1 | 0 | 65.036 | 62.188 | 56.405 | 20.018 | 0 | 0 | 58.669 | 37.248 | [5 empty] | 0 | 10.466 | 8 | 3.708 | 3.4494 | 3.3692 | 3.1579 | 0.29153 | 7.8621
2005-12-24 | 2:19 | 0 | 18.062 | 0 | 4 | 0 | 51.612 | 52.163 | 41.238 | 41.193 | 34.471 | 26.282 | 9.814 | 1 | 0 | 65.008 | 62.117 | 56.332 | 20.013 | 0 | 0 | 58.418 | 37.196 | [5 empty] | 0 | 10.419 | 9 | 3.7386 | 3.4785 | 3.3704 | 3.1579 | 0.32059 | 8.5752
2005-12-24 | 2:20 | 1 | 18.115 | 0 | 3 | 0 | 51.596 | 52.144 | 41.126 | 41.198 | 34.383 | 26.287 | 9.894 | 1 | 0 | 65.036 | 62.188 | 56.359 | 20.018 | 0 | 0 | 58.288 | 37.225 | [5 empty] | 18.115 | 10.398 | 10 | 3.7153 | 3.4563 | 3.3694 | 3.1579 | 0.29845 | 8.033
2005-12-24 | 2:21 | 0 | 18.115 | 0 | 4 | 0 | 51.617 | 52.144 | 41.267 | 41.243 | 34.218 | 26.262 | 9.945 | 1 | 0 | 65.036 | 62.188 | 56.448 | 20.043 | 0 | 0 | 58.153 | 37.225 | [5 empty] | 0 | 10.374 | 11 | 3.7004 | 3.4422 | 3.3688 | 3.1579 | 0.28433 | 7.6837
2005-12-24 | 2:22 | 0 | 18.115 | 1 | 4 | 0 | 51.664 | 52.191 | 41.102 | 41.243 | 33.794 | 26.36 | 9.869 | 1 | 0 | 64.99 | 62.165 | 56.426 | 20.018 | 0 | 0 | 58.018 | 37.248 | [5 empty] | 0 | 10.421 | 12 | 3.7225 | 3.4633 | 3.3697 | 3.1579 | 0.30537 | 8.2031
2005-12-24 | 2:23 | 0 | 18.115 | 0 | 4 | 0 | 51.573 | 52.144 | 41.174 | 41.267 | 33.842 | 26.336 | 9.721 | 1 | 0 | 65.013 | 62.165 | 56.293 | 20.043 | 0 | 0 | 57.973 | 37.225 | [5 empty] | 0 | 10.306 | 13 | 3.7656 | 3.5042 | 3.3715 | 3.1579 | 0.34633 | 9.1972
2005-12-24 | 2:24 | 0 | 18.092 | 0 | 4 | 0 | 51.617 | 52.123 | 41.102 | 41.243 | 33.983 | 26.336 | 9.831 | 1 | 0 | 65.074 | 62.158 | 56.307 | 20.031 | 0 | 0 | 57.92 | 37.311 | [5 empty] | 0 | 10.374 | 14 | 3.7336 | 3.4738 | 3.3702 | 3.1579 | 0.31588 | 8.4606
2005-12-24 | 2:25 | 1 | 18.14 | 0 | 4 | 0 | 51.622 | 52.102 | 41.176 | 41.246 | 34.007 | 26.289 | 9.819 | 1 | 0 | 65.017 | 62.169 | 56.385 | 20.018 | 0 | 0 | 57.866 | 37.344 | [5 empty] | 18.14 | 10.376 | 15 | 3.7371 | 3.4771 | 3.3703 | 3.1579 | 0.31921 | 8.5415
2005-12-24 | 2:26 | 0 | 18.198 | 0 | 4 | 0 | 51.72 | 52.133 | 41.255 | 41.277 | 33.78 | 26.343 | 9.902 | 1 | 0 | 65.004 | 62.156 | 56.371 | 20.051 | 0 | 0 | 57.85 | 37.399 | [5 empty] | 0 | 10.443 | 16 | 3.7129 | 3.4541 | 3.3694 | 3.1579 | 0.29623 | 7.9784
2005-12-24 | 2:27 | 0 | 18.165 | 0 | 4 | 0 | 51.713 | 52.196 | 41.128 | 41.341 | 33.443 | 26.166 | 9.794 | 1 | 0 | 64.974 | 62.103 | 56.296 | 20.043 | 0 | 0 | 57.797 | 37.344 | [5 empty] | 0 | 10.372 | 17 | 3.7444 | 3.484 | 3.3706 | 3.1579 | 0.32613 | 8.7097
2005-12-24 | 2:28 | 0 | 18.165 | 0 | 4 | 1 | 51.689 | 52.217 | 41.152 | 41.269 | 33.491 | 26.264 | 9.794 | 1 | 0 | 65.017 | 62.169 | 56.296 | 20.043 | 0 | 0 | 57.777 | 37.392 | [5 empty] | 0 | 10.42 | 18 | 3.7444 | 3.484 | 3.3706 | 3.1579 | 0.32613 | 8.7097
2005-12-24 | 2:29 | 0 | 18.173 | 0 | 4 | 0 | 51.699 | 52.317 | 41.183 | 41.207 | 33.735 | 26.198 | 9.877 | 2 | 0 | 65.004 | 62.156 | 56.259 | 20.076 | 0 | 0 | 57.85 | 37.516 | [5 empty] | 0 | 10.492 | 0 | 3.7202 | 3.461 | 3.3696 | 3.1579 | 0.30315 | 8.1488
2005-12-24 | 2:30 | 1 | 18.165 | 0 | 4 | 0 | 51.713 | 52.196 | 41.246 | 41.224 | 33.491 | 26.264 | 9.869 | 1 | 0 | 64.974 | 62.08 | 56.273 | 20.018 | 0 | 0 | 57.665 | 37.392 | [5 empty] | 18.165 | 10.489 | 1 | 3.7225 | 3.4633 | 3.3697 | 3.1579 | 0.30537 | 8.2031
2005-12-24 | 2:31 | 0 | 18.14 | 1 | 3 | 0 | 51.736 | 52.24 | 41.152 | 41.317 | 33.491 | 26.166 | 9.746 | 1 | 0 | 64.951 | 62.103 | 56.273 | 20.043 | 0 | 0 | 57.284 | 37.416 | [5 empty] | 0 | 10.419 | 2 | 3.7584 | 3.4973 | 3.3712 | 3.1579 | 0.33941 | 9.0309
2005-12-24 | 2:32 | 0 | 18.173 | 0 | 4 | 0 | 51.72 | 52.294 | 41.066 | 41.348 | 33.57 | 26.152 | 9.927 | 1 | 0 | 64.981 | 62.199 | 56.236 | 20.076 | 0 | 0 | 57.446 | 37.423 | [5 empty] | 0 | 10.372 | 3 | 3.7057 | 3.4472 | 3.3691 | 3.1579 | 0.28931 | 7.8073
2005-12-24 | 2:33 | 0 | 18.173 | 0 | 4 | 0 | 51.605 | 52.226 | 41.183 | 41.277 | 33.452 | 26.247 | 9.753 | 1 | 0 | 64.981 | 62.133 | 56.213 | 20.101 | 0 | 0 | 57.626 | 37.399 | [5 empty] | 0 | 10.328 | 4 | 3.7563 | 3.4954 | 3.3711 | 3.1579 | 0.33747 | 8.9842
2005-12-24 | 2:34 | 0 | 18.198 | 0 | 4 | 0 | 51.629 | 52.109 | 41.159 | 41.277 | 33.428 | 26.103 | 9.804 | 1 | 0 | 64.935 | 62.087 | 56.259 | 20.051 | 0 | 0 | 57.715 | 37.423 | [5 empty] | 0 | 10.352 | 5 | 3.7415 | 3.4813 | 3.3705 | 3.1579 | 0.32336 | 8.6425
2005-12-24 | 2:35 | 1 | 18.198 | 0 | 4 | 0 | 51.605 | 52.179 | 41.301 | 41.277 | 33.311 | 26.103 | 9.852 | 1 | 0 | 64.935 | 62.087 | 56.191 | 20.076 | 0 | 0 | 57.806 | 37.423 | [5 empty] | 18.198 | 10.328 | 6 | 3.7275 | 3.468 | 3.3699 | 3.1579 | 0.31007 | 8.3185
2005-12-24 | 2:36 | 0 | 18.173 | 0 | 4 | 0 | 51.605 | 52.156 | 41.301 | 41.324 | 33.216 | 26.103 | 9.753 | 1 | 0 | 64.912 | 62.064 | 56.213 | 20.101 | 0 | 0 | 57.85 | 37.447 | [5 empty] | 0 | 10.281 | 7 | 3.7563 | 3.4954 | 3.3711 | 3.1579 | 0.33747 | 8.9842
2005-12-24 | 2:37 | 0 | 18.198 | 0 | 4 | 0 | 51.605 | 52.226 | 41.231 | 41.231 | 33.239 | 26.103 | 9.826 | 1 | 0 | 64.958 | 62.064 | 56.168 | 20.076 | 0 | 0 | 57.984 | 37.495 | [5 empty] | 0 | 10.374 | 8 | 3.7351 | 3.4752 | 3.3702 | 3.1579 | 0.31727 | 8.4943
2005-12-24 | 2:38 | 0 | 18.198 | 0 | 4 | 0 | 51.582 | 52.133 | 41.207 | 41.277 | 33.474 | 26.176 | 9.852 | 1 | 0 | 64.958 | 62.064 | 56.168 | 20.076 | 0 | 0 | 57.918 | 37.399 | [5 empty] | 0 | 10.305 | 9 | 3.7275 | 3.468 | 3.3699 | 3.1579 | 0.31007 | 8.3185
2005-12-24 | 2:39 | 0 | 18.228 | 0 | 4 | 0 | 51.633 | 52.137 | 41.329 | 41.26 | 33.902 | 26.157 | 9.857 | 1 | 0 | 64.985 | 62.115 | 56.241 | 20.106 | 0 | 0 | 57.989 | 37.428 | [5 empty] | 0 | 10.373 | 10 | 3.726 | 3.4666 | 3.3699 | 3.1579 | 0.30869 | 8.2846
2005-12-24 | 2:40 | 1 | 18.173 | 0 | 4 | 0 | 51.629 | 52.133 | 41.231 | 41.324 | 33.897 | 26.078 | 9.728 | 1 | 0 | 64.912 | 62.064 | 56.168 | 20.076 | 0 | 0 | 57.895 | 37.423 | [5 empty] | 18.173 | 10.305 | 11 | 3.7636 | 3.5023 | 3.3714 | 3.1579 | 0.34439 | 9.1507
2005-12-24 | 2:41 | 0 | 18.173 | 1 | 3 | 0 | 51.652 | 52.109 | 41.114 | 41.231 | 33.804 | 26.007 | 9.703 | 1 | 0 | 64.89 | 61.998 | 56.191 | 20.026 | 0 | 0 | 57.918 | 37.423 | [5 empty] | 0 | 10.421 | 12 | 3.7709 | 3.5092 | 3.3717 | 3.1579 | 0.35131 | 9.3165
2005-12-24 | 2:42 | 0 | 18.198 | 0 | 4 | 0 | 51.699 | 52.156 | 41.183 | 41.207 | 33.546 | 26.078 | 9.703 | 1 | 0 | 64.935 | 62.044 | 56.124 | 20.026 | 0 | 0 | 57.941 | 37.423 | [5 empty] | 0 | 10.492 | 13 | 3.7709 | 3.5092 | 3.3717 | 3.1579 | 0.35131 | 9.3165
2005-12-24 | 2:43 | 0 | 18.198 | 0 | 4 | 0 | 51.699 | 52.294 | 41.159 | 41.159 | 33.498 | 26.007 | 9.728 | 2 | 0 | 64.912 | 61.998 | 56.1 | 20.026 | 0 | 0 | 57.918 | 37.447 | [5 empty] | 0 | 10.54 | 14 | 3.7636 | 3.5023 | 3.3714 | 3.1579 | 0.34439 | 9.1507
2005-12-24 | 2:44 | 0 | 18.228 | 0 | 4 | 0 | 51.771 | 52.254 | 41.212 | 41.212 | 33.223 | 26.061 | 9.759 | 1 | 0 | 64.917 | 62.026 | 56.128 | 20.031 | 0 | 0 | 57.92 | 37.452 | [5 empty] | 0 | 10.559 | 15 | 3.7546 | 3.4937 | 3.371 | 3.1579 | 0.33581 | 8.9441
2005-12-24 | 2:45 | 1 | 18.221 | 0 | 4 | 0 | 51.878 | 52.359 | 41.157 | 41.346 | 33.192 | 26.054 | 9.751 | 1 | 0 | 64.91 | 62.062 | 56.119 | 20.124 | 0 | 0 | 57.913 | 37.397 | [5 empty] | 18.221 | 10.532 | 16 | 3.7569 | 3.4959 | 3.3711 | 3.1579 | 0.33803 | 8.9975
2005-12-24 | 2:46 | 0 | 18.216 | 0 | 4 | 0 | 51.827 | 52.331 | 41.152 | 41.317 | 33.091 | 26.024 | 9.721 | 1 | 0 | 64.883 | 62.035 | 56.114 | 20.068 | 0 | 0 | 57.886 | 37.323 | [5 empty] | 0 | 10.51 | 17 | 3.7656 | 3.5042 | 3.3715 | 3.1579 | 0.34633 | 9.1972
2005-12-24 | 2:47 | 0 | 18.246 | 0 | 4 | 1 | 51.694 | 52.382 | 41.229 | 41.25 | 33.144 | 26.078 | 9.678 | 1 | 0 | 64.887 | 62.017 | 56.119 | 20.099 | 0 | 0 | 57.936 | 37.397 | [5 empty] | 0 | 10.444 | 18 | 3.7782 | 3.5161 | 3.372 | 3.1579 | 0.35823 | 9.4817
2005-12-24 | 2:48 | 0 | 18.221 | 0 | 4 | 0 | 51.626 | 52.245 | 41.133 | 41.322 | 33.261 | 26.005 | 9.728 | 1 | 0 | 64.864 | 61.994 | 56.119 | 20.124 | 0 | 0 | 57.913 | 37.421 | [5 empty] | 0 | 10.304 | 0 | 3.7636 | 3.5023 | 3.3714 | 3.1579 | 0.34439 | 9.1507
2005-12-24 | 2:49 | 0 | 18.221 | 0 | 4 | 0 | 51.626 | 52.154 | 41.322 | 41.298 | 33.45 | 26.005 | 9.826 | 1 | 0 | 64.864 | 62.017 | 56.142 | 20.048 | 0 | 0 | 57.87 | 37.397 | [5 empty] | 0 | 10.328 | 1 | 3.7351 | 3.4752 | 3.3702 | 3.1579 | 0.31727 | 8.4943
2005-12-24 | 2:50 | 1 | 18.246 | 1 | 4 | 0 | 51.671 | 52.175 | 41.298 | 41.274 | 33.472 | 26.149 | 9.801 | 1 | 0 | 64.842 | 61.994 | 56.098 | 20.073 | 0 | 0 | 57.891 | 37.421 | [5 empty] | 18.246 | 10.397 | 2 | 3.7423 | 3.4821 | 3.3705 | 3.1579 | 0.32419 | 8.6627
2005-12-24 | 2:51 | 0 | 18.246 | 0 | 4 | 0 | 51.65 | 52.154 | 41.25 | 41.274 | 33.802 | 26.1 | 9.852 | 1 | 0 | 64.842 | 61.994 | 56.188 | 20.073 | 0 | 0 | 57.847 | 37.351 | [5 empty] | 0 | 10.376 | 3 | 3.7275 | 3.468 | 3.3699 | 3.1579 | 0.31007 | 8.3185
2005-12-24 | 2:52 | 0 | 18.246 | 0 | 3 | 0 | 51.603 | 52.154 | 41.229 | 41.322 | 33.732 | 26.054 | 9.776 | 1 | 0 | 64.819 | 61.95 | 56.075 | 20.073 | 0 | 0 | 57.891 | 37.373 | [5 empty] | 0 | 10.281 | 4 | 3.7496 | 3.489 | 3.3708 | 3.1579 | 0.33111 | 8.8304
2005-12-24 | 2:53 | 0 | 18.271 | 0 | 4 | 0 | 51.603 | 52.154 | 41.25 | 41.298 | 33.895 | 26.1 | 9.852 | 1 | 0 | 64.819 | 61.973 | 56.051 | 20.048 | 0 | 0 | 57.87 | 37.373 | [5 empty] | 0 | 10.305 | 5 | 3.7275 | 3.468 | 3.3699 | 3.1579 | 0.31007 | 8.3185
2005-12-24 | 2:54 | 0 | 18.221 | 0 | 4 | 0 | 51.65 | 52.13 | 41.229 | 41.25 | 34.177 | 26.1 | 9.801 | 1 | 0 | 64.819 | 61.973 | 56.051 | 20.048 | 0 | 0 | 57.891 | 37.351 | [5 empty] | 0 | 10.4 | 6 | 3.7423 | 3.4821 | 3.3705 | 3.1579 | 0.32419 | 8.6627
2005-12-24 | 2:55 | 1 | 18.253 | 0 | 4 | 0 | 51.701 | 52.161 | 41.236 | 41.329 | 34.115 | 26.085 | 9.909 | 1 | 0 | 64.871 | 62.023 | 56.15 | 20.106 | 0 | 0 | 57.877 | 37.404 | [5 empty] | 18.253 | 10.372 | 7 | 3.7109 | 3.4522 | 3.3693 | 3.1579 | 0.29429 | 7.9305
2005-12-24 | 2:56 | 0 | 18.231 | 0 | 4 | 0 | 51.724 | 52.184 | 41.188 | 41.26 | 34.208 | 26.061 | 9.982 | 1 | 0 | 64.848 | 62.069 | 56.058 | 20.131 | 0 | 0 | 57.92 | 37.404 | [5 empty] | 0 | 10.464 | 8 | 3.6896 | 3.432 | 3.3684 | 3.1579 | 0.27409 | 7.4286
2005-12-24 | 2:57 | 0 | 18.253 | 0 | 4 | 0 | 51.724 | 52.252 | 41.212 | 41.281 | 34.256 | 26.157 | 9.909 | 1 | 0 | 64.871 | 61.98 | 55.967 | 20.081 | 0 | 0 | 57.9 | 37.382 | [5 empty] | 0 | 10.443 | 9 | 3.7109 | 3.4522 | 3.3693 | 3.1579 | 0.29429 | 7.9305
2005-12-24 | 2:58 | 0 | 18.198 | 0 | 4 | 0 | 51.717 | 52.245 | 41.133 | 41.181 | 34.366 | 26.054 | 10 | 2 | 0 | 64.796 | 61.905 | 56.098 | 20.026 | 0 | 0 | 57.847 | 37.351 | [5 empty] | 0 | 10.536 | 10 | 3.6844 | 3.427 | 3.3682 | 3.1579 | 0.26911 | 7.3039
2005-12-24 | 2:59 | 0 | 18.231 | 1 | 4 | 0 | 51.794 | 52.322 | 41.164 | 41.353 | 34.632 | 26.061 | 9.932 | 1 | 0 | 64.805 | 61.957 | 55.967 | 20.106 | 0 | 0 | 57.854 | 37.359 | [5 empty] | 0 | 10.441 | 11 | 3.7042 | 3.4458 | 3.369 | 3.1579 | 0.28793 | 7.773
2005-12-24 | 3:00 | 1 | 18.221 | 0 | 4 | 0 | 51.671 | 52.336 | 41.229 | 41.181 | 34.742 | 26.005 | 9.975 | 1 | 0 | 64.796 | 61.905 | 55.937 | 20.048 | 0 | 0 | 57.824 | 37.351 | [5 empty] | 18.221 | 10.49 | 12 | 3.6917 | 3.4339 | 3.3685 | 3.1579 | 0.27603 | 7.477
2005-12-24 | 3:01 | 0 | 18.231 | 0 | 4 | 0 | 51.68 | 52.252 | 41.212 | 41.26 | 34.773 | 26.11 | 10.033 | 1 | 0 | 64.826 | 61.912 | 55.991 | 20.106 | 0 | 0 | 57.854 | 37.382 | [5 empty] | 0 | 10.42 | 13 | 3.6748 | 3.4179 | 3.3678 | 3.1579 | 0.25997 | 7.0744
2005-12-24 | 3:02 | 0 | 18.198 | 0 | 4 | 0 | 51.626 | 52.154 | 41.25 | 41.229 | 34.624 | 26.078 | 9.975 | 1 | 0 | 64.775 | 61.882 | 55.914 | 20.026 | 0 | 0 | 57.824 | 37.351 | [5 empty] | 0 | 10.397 | 14 | 3.6917 | 3.4339 | 3.3685 | 3.1579 | 0.27603 | 7.477
2005-12-24 | 3:03 | 0 | 18.231 | 0 | 3 | 0 | 51.657 | 52.137 | 41.164 | 41.329 | 34.608 | 26.061 | 9.884 | 1 | 0 | 64.782 | 61.868 | 55.967 | 20.106 | 0 | 0 | 57.831 | 37.359 | [5 empty] | 0 | 10.328 | 15 | 3.7182 | 3.4591 | 3.3696 | 3.1579 | 0.30121 | 8.1011
2005-12-24 | 3:04 | 0 | 18.231 | 0 | 4 | 0 | 51.657 | 52.137 | 41.188 | 41.305 | 34.349 | 26.036 | 10.08 | 1 | 0 | 64.759 | 61.912 | 56.035 | 20.204 | 0 | 0 | 57.863 | 37.44 | [5 empty] | 0 | 10.352 | 16 | 3.6611 | 3.4049 | 3.3673 | 3.1579 | 0.24696 | 6.7455
2005-12-24 | 3:05 | 1 | 18.173 | 0 | 4 | 0 | 51.577 | 52.198 | 41.133 | 41.226 | 34.412 | 26.005 | 10.025 | 1 | 0 | 64.75 | 61.88 | 55.82 | 20.048 | 0 | 0 | 57.799 | 37.256 | [5 empty] | 18.173 | 10.351 | 17 | 3.6771 | 3.4201 | 3.3679 | 3.1579 | 0.26219 | 7.1302
2005-12-24 | 3:06 | 0 | 18.196 | 0 | 4 | 1 | 51.601 | 52.175 | 41.109 | 41.226 | 34.364 | 25.955 | 10 | 1 | 0 | 64.728 | 61.857 | 55.888 | 20.048 | 0 | 0 | 57.799 | 37.301 | [5 empty] | 0 | 10.375 | 18 | 3.6844 | 3.427 | 3.3682 | 3.1579 | 0.26911 | 7.3039
2005-12-24 | 3:07 | 0 | 18.196 | 0 | 4 | 0 | 51.601 | 52.105 | 41.133 | 41.25 | 34.622 | 25.98 | 10.048 | 1 | 0 | 64.705 | 61.813 | 55.911 | 20.073 | 0 | 0 | 57.777 | 37.301 | [5 empty] | 0 | 10.351 | 0 | 3.6704 | 3.4137 | 3.3676 | 3.1579 | 0.25582 | 6.9697
2005-12-24 | 3:08 | 0 | 18.221 | 0 | 4 | 0 | 51.624 | 52.105 | 41.226 | 41.25 | 34.646 | 26.1 | 10.048 | 1 | 0 | 64.75 | 61.836 | 55.844 | 20.048 | 0 | 0 | 57.777 | 37.232 | [5 empty] | 0 | 10.374 | 1 | 3.6704 | 3.4137 | 3.3676 | 3.1579 | 0.25582 | 6.9697
2005-12-24 | 3:09 | 0 | 18.163 | 1 | 4 | 0 | 51.617 | 52.098 | 41.054 | 41.219 | 34.852 | 25.924 | 9.992 | 1 | 0 | 64.675 | 61.807 | 55.79 | 20.041 | 0 | 0 | 57.747 | 37.201 | [5 empty] | 0 | 10.398 | 2 | 3.6867 | 3.4292 | 3.3683 | 3.1579 | 0.27132 | 7.3594
2005-12-24 | 3:10 | 1 | 18.148 | 0 | 4 | 0 | 51.692 | 52.175 | 41.061 | 41.202 | 34.787 | 26.005 | 10.025 | 1 | 0 | 64.682 | 61.836 | 55.888 | 20.099 | 0 | 0 | 57.777 | 37.232 | [5 empty] | 18.148 | 10.49 | 3 | 3.6771 | 3.4201 | 3.3679 | 3.1579 | 0.26219 | 7.1302
2005-12-24 | 3:11 | 0 | 18.196 | 0 | 4 | 0 | 51.715 | 52.266 | 41.157 | 41.226 | 34.67 | 26.005 | 10 | 1 | 0 | 64.705 | 61.813 | 55.888 | 20.048 | 0 | 0 | 57.756 | 37.184 | [5 empty] | 0 | 10.489 | 4 | 3.6844 | 3.427 | 3.3682 | 3.1579 | 0.26911 | 7.3039
2005-12-24 | 3:12 | 0 | 18.173 | 0 | 3 | 0 | 51.738 | 52.266 | 41.32 | 41.202 | 34.529 | 26.005 | 9.95 | 1 | 0 | 64.75 | 61.813 | 55.82 | 20.073 | 0 | 0 | 57.868 | 37.184 | [5 empty] | 0 | 10.536 | 5 | 3.699 | 3.4408 | 3.3688 | 3.1579 | 0.28295 | 7.6493
2005-12-24 | 3:13 | 0 | 18.148 | 0 | 4 | 0 | 51.647 | 52.266 | 41.179 | 41.25 | 34.412 | 25.955 | 9.975 | 1 | 0 | 64.682 | 61.813 | 55.75 | 20.073 | 0 | 0 | 57.756 | 37.16 | [5 empty] | 0 | 10.397 | 6 | 3.6917 | 3.4339 | 3.3685 | 3.1579 | 0.27603 | 7.477
2005-12-24 | 3:14 | 0 | 18.148 | 0 | 4 | 0 | 51.647 | 52.175 | 41.226 | 41.226 | 34.601 | 26.005 | 9.924 | 1 | 0 | 64.682 | 61.791 | 55.865 | 20.048 | 0 | 0 | 57.71 | 37.184 | [5 empty] | 0 | 10.421 | 7 | 3.7065 | 3.448 | 3.3691 | 3.1579 | 0.29014 | 7.8279
2005-12-24 | 3:15 | 1 | 18.173 | 0 | 4 | 0 | 51.692 | 52.151 | 41.202 | 41.32 | 34.742 | 25.955 | 9.975 | 2 | 0 | 64.659 | 61.768 | 55.82 | 20.073 | 0 | 0 | 57.756 | 37.208 | [5 empty] | 18.173 | 10.372 | 8 | 3.6917 | 3.4339 | 3.3685 | 3.1579 | 0.27603 | 7.477
2005-12-24 | 3:16 | 0 | 18.173 | 0 | 4 | 0 | 51.647 | 52.198 | 41.179 | 41.226 | 34.505 | 25.931 | 9.924 | 0 | 0 | 64.639 | 61.836 | 55.82 | 20.073 | 0 | 0 | 57.733 | 37.184 | [5 empty] | 0 | 10.421 | 9 | 3.7065 | 3.448 | 3.3691 | 3.1579 | 0.29014 | 7.8279
2005-12-24 | 3:17 | 0 | 18.196 | 0 | 4 | 0 | 51.692 | 52.175 | 41.157 | 41.202 | 34.553 | 25.931 | 10.025 | 2 | 0 | 64.639 | 61.791 | 55.75 | 20.073 | 0 | 0 | 57.71 | 37.16 | [5 empty] | 0 | 10.49 | 10 | 3.6771 | 3.4201 | 3.3679 | 3.1579 | 0.26219 | 7.1302
2005-12-24 | 3:18 | 0 | 18.173 | 1 | 4 | 0 | 51.624 | 52.198 | 41.133 | 41.226 | 34.505 | 26.051 | 9.95 | 1 | 0 | 64.682 | 61.791 | 55.727 | 20.099 | 0 | 0 | 57.665 | 37.115 | [5 empty] | 0 | 10.398 | 11 | 3.699 | 3.4408 | 3.3688 | 3.1579 | 0.28295 | 7.6493
2005-12-24 | 3:19 | 0 | 18.148 | 0 | 4 | 0 | 51.624 | 52.198 | 41.25 | 41.179 | 34.388 | 25.955 | 10.025 | 1 | 0 | 64.639 | 61.768 | 55.727 | 20.073 | 0 | 0 | 57.665 | 37.138 | [5 empty] | 0 | 10.445 | 12 | 3.6771 | 3.4201 | 3.3679 | 3.1579 | 0.26219 | 7.1302
2005-12-24 | 3:20 | 1 | 18.148 | 0 | 4 | 0 | 51.647 | 52.175 | 41.226 | 41.368 | 34.718 | 26.005 | 10.048 | 1 | 0 | 64.616 | 61.768 | 55.706 | 20.073 | 0 | 0 | 57.642 | 37.256 | [5 empty] | 18.148 | 10.279 | 13 | 3.6704 | 3.4137 | 3.3676 | 3.1579 | 0.25582 | 6.9697
2005-12-24 | 3:21 | 0 | 18.173 | 0 | 4 | 0 | 51.601 | 52.105 | 41.274 | 41.25 | 34.883 | 26.149 | 9.924 | 1 | 0 | 64.659 | 61.768 | 55.706 | 20.073 | 0 | 0 | 57.733 | 37.16 | [5 empty] | 0 | 10.351 | 14 | 3.7065 | 3.448 | 3.3691 | 3.1579 | 0.29014 | 7.8279
2005-12-24 | 3:22 | 0 | 18.14 | 0 | 3 | 0 | 51.547 | 52.098 | 41.195 | 41.267 | 34.873 | 26.237 | 10.015 | 1 | 0 | 64.629 | 61.738 | 55.652 | 20.091 | 0 | 0 | 57.681 | 37.083 | [5 empty] | 0 | 10.28 | 15 | 3.68 | 3.4228 | 3.368 | 3.1579 | 0.26495 | 7.1998
2005-12-24 | 3:23 | 0 | 18.196 | 0 | 4 | 0 | 51.624 | 52.105 | 41.133 | 41.25 | 34.763 | 26.196 | 9.975 | 1 | 0 | 64.616 | 61.702 | 55.727 | 20.073 | 0 | 0 | 57.71 | 37.138 | [5 empty] | 0 | 10.374 | 16 | 3.6917 | 3.4339 | 3.3685 | 3.1579 | 0.27603 | 7.477
2005-12-24 | 3:24 | 0 | 18.115 | 0 | 4 | 0 | 51.594 | 52.098 | 41.147 | 41.171 | 34.828 | 26.213 | 9.917 | 1 | 0 | 64.586 | 61.692 | 55.743 | 20.041 | 0 | 0 | 57.662 | 37.038 | [5 empty] | 0 | 10.423 | 17 | 3.7086 | 3.45 | 3.3692 | 3.1579 | 0.29208 | 7.8758
2005-12-24 | 3:25 | 1 | 18.19 | 0 | 4 | 1 | 51.689 | 52.17 | 41.128 | 41.363 | 34.83 | 26.24 | 9.967 | 1 | 0 | 64.636 | 61.699 | 55.795 | 20.116 | 0 | 0 | 57.82 | 37.086 | [5 empty] | 18.19 | 10.326 | 18 | 3.694 | 3.4361 | 3.3686 | 3.1579 | 0.27824 | 7.5322
2005-12-24 | 3:26 | 0 | 18.16 | 0 | 4 | 0 | 51.638 | 52.165 | 41.124 | 41.334 | 34.849 | 26.257 | 9.814 | 1 | 0 | 64.586 | 61.715 | 55.676 | 20.111 | 0 | 0 | 57.681 | 36.916 | [5 empty] | 0 | 10.304 | 0 | 3.7386 | 3.4785 | 3.3704 | 3.1579 | 0.32059 | 8.5752
2005-12-24 | 3:27 | 0 | 18.19 | 0 | 4 | 0 | 51.666 | 52.217 | 41.176 | 41.222 | 34.713 | 26.336 | 9.844 | 1 | 0 | 64.636 | 61.722 | 55.68 | 20.116 | 0 | 0 | 57.528 | 36.875 | [5 empty] | 0 | 10.444 | 1 | 3.7298 | 3.4702 | 3.37 | 3.1579 | 0.31229 | 8.3727
2005-12-24 | 3:28 | 0 | 18.165 | 1 | 4 | 0 | 51.666 | 52.24 | 41.104 | 41.222 | 34.407 | 26.36 | 9.894 | 1 | 0 | 64.591 | 61.743 | 55.748 | 20.141 | 0 | 0 | 57.416 | 36.851 | [5 empty] | 0 | 10.444 | 2 | 3.7153 | 3.4563 | 3.3694 | 3.1579 | 0.29845 | 8.033
2005-12-24 | 3:29 | 0 | 18.16 | 0 | 4 | 0 | 51.685 | 52.165 | 41.193 | 41.217 | 34.189 | 26.282 | 9.962 | 1 | 0 | 64.563 | 61.672 | 55.676 | 20.111 | 0 | 0 | 57.3 | 36.871 | [5 empty] | 0 | 10.468 | 3 | 3.6955 | 3.4375 | 3.3686 | 3.1579 | 0.27962 | 7.5667
2005-12-24 | 3:30 | 1 | 18.19 | 0 | 4 | 0 | 51.666 | 52.217 | 41.2 | 41.293 | 34.148 | 26.431 | 9.967 | 2 | 0 | 64.591 | 61.722 | 55.61 | 20.166 | 0 | 0 | 57.304 | 36.899 | [5 empty] | 18.19 | 10.373 | 4 | 3.694 | 3.4361 | 3.3686 | 3.1579 | 0.27824 | 7.5322
2005-12-24 | 3:31 | 0 | 18.19 | 0 | 4 | 0 | 51.666 | 52.17 | 41.152 | 41.269 | 34.079 | 26.336 | 9.942 | 1 | 0 | 64.568 | 61.699 | 55.634 | 20.166 | 0 | 0 | 57.238 | 36.899 | [5 empty] | 0 | 10.397 | 5 | 3.7013 | 3.4431 | 3.3689 | 3.1579 | 0.28516 | 7.7043
2005-12-24 | 3:32 | 0 | 18.216 | 0 | 3 | 0 | 51.643 | 52.193 | 41.2 | 41.246 | 34.172 | 26.36 | 9.992 | 1 | 0 | 64.636 | 61.677 | 55.61 | 20.116 | 0 | 0 | 57.215 | 36.945 | [5 empty] | 0 | 10.397 | 6 | 3.6867 | 3.4292 | 3.3683 | 3.1579 | 0.27132 | 7.3594
2005-12-24 | 3:33 | 0 | 18.185 | 0 | 4 | 0 | 51.615 | 52.189 | 41.171 | 41.217 | 34.05 | 26.331 | 9.937 | 1 | 0 | 64.563 | 61.649 | 55.538 | 20.061 | 0 | 0 | 57.165 | 36.94 | [5 empty] | 0 | 10.398 | 7 | 3.7027 | 3.4444 | 3.3689 | 3.1579 | 0.28654 | 7.7387
2005-12-24 | 3:34 | 0 | 18.19 | 0 | 4 | 0 | 51.643 | 52.193 | 41.246 | 41.269 | 34.172 | 26.407 | 9.942 | 1 | 0 | 64.547 | 61.699 | 55.566 | 20.091 | 0 | 0 | 57.17 | 36.969 | [5 empty] | 0 | 10.374 | 8 | 3.7013 | 3.4431 | 3.3689 | 3.1579 | 0.28516 | 7.7043
2005-12-24 | 3:35 | 1 | 18.19 | 0 | 4 | 0 | 51.598 | 52.193 | 41.2 | 41.269 | 33.914 | 26.48 | 9.869 | 1 | 0 | 64.591 | 61.699 | 55.543 | 20.116 | 0 | 0 | 57.17 | 36.993 | [5 empty] | 18.19 | 10.329 | 9 | 3.7225 | 3.4633 | 3.3697 | 3.1579 | 0.30537 | 8.2031
2005-12-24 | 3:36 | 0 | 18.216 | 0 | 4 | 0 | 51.643 | 52.193 | 41.176 | 41.246 | 33.797 | 26.36 | 9.819 | 1 | 0 | 64.547 | 61.677 | 55.68 | 20.116 | 0 | 0 | 57.081 | 36.993 | [5 empty] | 0 | 10.397 | 10 | 3.7371 | 3.4771 | 3.3703 | 3.1579 | 0.31921 | 8.5415
2005-12-24 | 3:37 | 0 | 18.19 | 1 | 4 | 0 | 51.689 | 52.17 | 41.2 | 41.269 | 33.797 | 26.407 | 9.794 | 1 | 0 | 64.547 | 61.677 | 55.68 | 20.116 | 0 | 0 | 57.058 | 36.945 | [5 empty] | 0 | 10.42 | 11 | 3.7444 | 3.484 | 3.3706 | 3.1579 | 0.32613 | 8.7097
2005-12-24 | 3:38 | 0 | 18.185 | 0 | 4 | 0 | 51.594 | 52.142 | 41.193 | 41.217 | 33.696 | 26.235 | 9.912 | 1 | 0 | 64.474 | 61.603 | 55.538 | 20.086 | 0 | 0 | 57.008 | 36.94 | [5 empty] | 0 | 10.377 | 12 | 3.71 | 3.4514 | 3.3692 | 3.1579 | 0.29346 | 7.91
2005-12-24 | 3:39 | 0 | 18.208 | 0 | 4 | 0 | 51.661 | 52.098 | 41.289 | 41.217 | 33.672 | 26.355 | 9.864 | 1 | 0 | 64.52 | 61.583 | 55.538 | 20.061 | 0 | 0 | 57.008 | 37.009 | [5 empty] | 0 | 10.444 | 13 | 3.724 | 3.4646 | 3.3698 | 3.1579 | 0.30675 | 8.2371
2005-12-24 | 3:40 | 1 | 18.238 | 0 | 4 | 0 | 51.643 | 52.17 | 41.152 | 41.2 | 33.773 | 26.287 | 9.819 | 1 | 0 | 64.547 | 61.631 | 55.657 | 20.116 | 0 | 0 | 56.992 | 37.038 | [5 empty] | 18.238 | 10.443 | 14 | 3.7371 | 3.4771 | 3.3703 | 3.1579 | 0.31921 | 8.5415
2005-12-24 | 3:41 | 0 | 18.216 | 0 | 4 | 0 | 51.689 | 52.17 | 41.152 | 41.222 | 33.818 | 26.264 | 9.894 | 1 | 0 | 64.502 | 61.61 | 55.566 | 20.091 | 0 | 0 | 56.946 | 37.038 | [5 empty] | 0 | 10.467 | 15 | 3.7153 | 3.4563 | 3.3694 | 3.1579 | 0.29845 | 8.033
2005-12-24 | 3:42 | 0 | 18.238 | 0 | 4 | 0 | 51.666 | 52.24 | 41.222 | 41.293 | 33.818 | 26.36 | 9.894 | 1 | 0 | 64.524 | 61.631 | 55.473 | 20.116 | 0 | 0 | 56.992 | 36.945 | [5 empty] | 0 | 10.373 | 16 | 3.7153 | 3.4563 | 3.3694 | 3.1579 | 0.29845 | 8.033
2005-12-24 | 3:43 | 0 | 18.238 | 0 | 3 | 0 | 51.643 | 52.217 | 41.2 | 41.246 | 34.055 | 26.166 | 9.794 | 2 | 0 | 64.502 | 61.61 | 55.449 | 20.116 | 0 | 0 | 56.946 | 36.945 | [5 empty] | 0 | 10.397 | 17 | 3.7444 | 3.484 | 3.3706 | 3.1579 | 0.32613 | 8.7097
2005-12-24 | 3:44 | 0 | 18.238 | 0 | 4 | 1 | 51.643 | 52.17 | 41.222 | 41.246 | 33.701 | 26.142 | 9.696 | 1 | 0 | 64.479 | 61.588 | 55.473 | 20.091 | 0 | 0 | 56.9 | 36.945 | [5 empty] | 0 | 10.397 | 18 | 3.7729 | 3.5111 | 3.3718 | 3.1579 | 0.35325 | 9.3628
2005-12-24 | 3:45 | 1 | 18.243 | 0 | 4 | 0 | 51.624 | 52.219 | 41.224 | 41.344 | 33.658 | 26.289 | 9.796 | 1 | 0 | 64.55 | 61.613 | 55.498 | 20.144 | 0 | 0 | 56.948 | 36.947 | [5 empty] | 18.243 | 10.28 | 0 | 3.7438 | 3.4835 | 3.3706 | 3.1579 | 0.32557 | 8.6963
2005-12-24 | 3:46 | 0 | 18.243 | 1 | 4 | 0 | 51.715 | 52.196 | 41.224 | 41.365 | 33.682 | 26.122 | 9.919 | 1 | 0 | 64.504 | 61.567 | 55.545 | 20.119 | 0 | 0 | 56.948 | 36.995 | [5 empty] | 0 | 10.35 | 1 | 3.708 | 3.4494 | 3.3692 | 3.1579 | 0.29153 | 7.8621
2005-12-24 | 3:47 | 0 | 18.266 | 0 | 4 | 0 | 51.668 | 52.175 | 41.248 | 41.224 | 34.103 | 26.147 | 9.821 | 1 | 0 | 64.527 | 61.567 | 55.498 | 20.119 | 0 | 0 | 56.948 | 36.995 | [5 empty] | 0 | 10.444 | 2 | 3.7365 | 3.4765 | 3.3703 | 3.1579 | 0.31865 | 8.528
2005-12-24 | 3:48 | 0 | 18.261 | 0 | 4 | 0 | 51.664 | 52.147 | 41.267 | 41.267 | 34.17 | 26.237 | 9.841 | 1 | 0 | 64.499 | 61.54 | 55.447 | 20.063 | 0 | 0 | 56.898 | 37.014 | [5 empty] | 0 | 10.397 | 3 | 3.7307 | 3.471 | 3.3701 | 3.1579 | 0.31312 | 8.393
2005-12-24 | 3:49 | 0 | 18.243 | 0 | 4 | 0 | 51.692 | 52.196 | 41.272 | 41.224 | 34.103 | 26.122 | 9.897 | 1 | 0 | 64.481 | 61.567 | 55.568 | 20.119 | 0 | 0 | 56.903 | 37.043 | [5 empty] | 0 | 10.468 | 4 | 3.7144 | 3.4555 | 3.3694 | 3.1579 | 0.29762 | 8.0125
2005-12-24 | 3:50 | 1 | 18.236 | 0 | 4 | 0 | 51.687 | 52.191 | 41.174 | 41.243 | 33.981 | 26.139 | 9.816 | 1 | 0 | 64.454 | 61.54 | 55.54 | 20.089 | 0 | 0 | 56.875 | 37.036 | [5 empty] | 18.236 | 10.444 | 5 | 3.738 | 3.4779 | 3.3704 | 3.1579 | 0.32004 | 8.5617
2005-12-24 | 3:51 | 0 | 18.218 | 0 | 4 | 0 | 51.647 | 52.289 | 41.224 | 41.224 | 33.727 | 26.147 | 9.872 | 1 | 0 | 64.481 | 61.544 | 55.431 | 20.119 | 0 | 0 | 56.903 | 36.995 | [5 empty] | 0 | 10.423 | 6 | 3.7217 | 3.4624 | 3.3697 | 3.1579 | 0.30454 | 8.1828
2005-12-24 | 3:52 | 0 | 18.243 | 0 | 4 | 0 | 51.692 | 52.219 | 41.179 | 41.224 | 33.658 | 26.147 | 9.723 | 1 | 0 | 64.481 | 61.59 | 55.545 | 20.119 | 0 | 0 | 56.859 | 37.043 | [5 empty] | 0 | 10.468 | 7 | 3.7651 | 3.5037 | 3.3715 | 3.1579 | 0.34578 | 9.1839
2005-12-24 | 3:53 | 0 | 18.266 | 0 | 4 | 0 | 51.668 | 52.196 | 41.224 | 41.272 | 33.562 | 26.073 | 9.821 | 1 | 0 | 64.458 | 61.521 | 55.407 | 20.119 | 0 | 0 | 56.882 | 37.043 | [5 empty] | 0 | 10.396 | 8 | 3.7365 | 3.4765 | 3.3703 | 3.1579 | 0.31865 | 8.528
2005-12-24 | 3:54 | 0 | 18.266 | 0 | 4 | 0 | 51.715 | 52.219 | 41.202 | 41.344 | 33.586 | 26.098 | 9.821 | 1 | 0 | 64.438 | 61.567 | 55.454 | 20.144 | 0 | 0 | 56.814 | 37.019 | [5 empty] | 0 | 10.371 | 9 | 3.7365 | 3.4765 | 3.3703 | 3.1579 | 0.31865 | 8.528
2005-12-24 | 3:55 | 1 | 18.266 | 0 | 3 | 0 | 51.715 | 52.196 | 41.179 | 41.272 | 33.61 | 26.049 | 9.821 | 1 | 0 | 64.458 | 61.499 | 55.431 | 20.169 | 0 | 0 | 56.814 | 36.971 | [5 empty] | 18.266 | 10.443 | 10 | 3.7365 | 3.4765 | 3.3703 | 3.1579 | 0.31865 | 8.528
2005-12-24 | 3:56 | 0 | 18.236 | 1 | 4 | 0 | 51.687 | 52.214 | 41.174 | 41.219 | 33.488 | 26.044 | 9.791 | 2 | 0 | 64.41 | 61.494 | 55.47 | 20.114 | 0 | 0 | 56.741 | 36.894 | [5 empty] | 0 | 10.468 | 11 | 3.7453 | 3.4849 | 3.3707 | 3.1579 | 0.32696 | 8.7299
2005-12-24 | 3:57 | 0 | 18.291 | 0 | 4 | 0 | 51.829 | 52.289 | 41.272 | 41.272 | 33.682 | 26.024 | 9.796 | 1 | 0 | 64.438 | 61.499 | 55.361 | 20.144 | 0 | 0 | 56.791 | 36.971 | [5 empty] | 0 | 10.557 | 12 | 3.7438 | 3.4835 | 3.3706 | 3.1579 | 0.32557 | 8.6963
2005-12-24 | 3:58 | 0 | 18.266 | 0 | 4 | 0 | 51.99 | 52.427 | 41.224 | 41.248 | 33.586 | 26.073 | 9.821 | 1 | 0 | 64.458 | 61.478 | 55.361 | 20.119 | 0 | 0 | 56.768 | 36.971 | [5 empty] | 0 | 10.742 | 13 | 3.7365 | 3.4765 | 3.3703 | 3.1579 | 0.31865 | 8.528
2005-12-24 | 3:59 | 0 | 18.291 | 0 | 4 | 0 | 51.762 | 52.427 | 41.202 | 41.389 | 33.424 | 26.049 | 9.723 | 1 | 0 | 64.392 | 61.455 | 55.475 | 20.119 | 0 | 0 | 56.747 | 36.971 | [5 empty] | 0 | 10.373 | 14 | 3.7651 | 3.5037 | 3.3715 | 3.1579 | 0.34578 | 9.1839
2005-12-24 | 4:00 | 1 | 18.243 | 0 | 4 | 0 | 51.876 | 52.312 | 41.179 | 41.248 | 33.704 | 26.169 | 9.625 | 1 | 0 | 64.458 | 61.499 | 55.316 | 20.144 | 0 | 0 | 56.768 | 36.923 | [5 empty] | 18.243 | 10.628 | 15 | 3.7936 | 3.5308 | 3.3726 | 3.1579 | 0.37291 | 9.8299
2005-12-24 | 4:01 | 0 | 18.291 | 0 | 4 | 0 | 51.762 | 52.471 | 41.32 | 41.389 | 33.541 | 26.098 | 9.698 | 1 | 0 | 64.392 | 61.478 | 55.361 | 20.144 | 0 | 0 | 56.747 | 36.971 | [5 empty] | 0 | 10.373 | 16 | 3.7723 | 3.5106 | 3.3718 | 3.1579 | 0.3527 | 9.3496
2005-12-24 | 4:02 | 0 | 18.301 | 0 | 4 | 0 | 51.668 | 52.266 | 41.389 | 41.296 | 33.586 | 26.169 | 9.698 | 1 | 0 | 64.438 | 61.432 | 55.293 | 20.144 | 0 | 0 | 56.747 | 36.947 | [5 empty] | 0 | 10.372 | 17 | 3.7723 | 3.5106 | 3.3718 | 3.1579 | 0.3527 | 9.3496
2005-12-24 | 4:03 | 0 | 18.301 | 0 | 4 | 1 | 51.657 | 52.252 | 41.353 | 41.353 | 33.644 | 26.058 | 9.809 | 1 | 0 | 64.401 | 61.487 | 55.44 | 20.154 | 0 | 0 | 56.734 | 36.981 | [5 empty] | 0 | 10.304 | 18 | 3.74 | 3.4799 | 3.3704 | 3.1579 | 0.32197 | 8.6089
2005-12-24 | 4:04 | 0 | 18.326 | 0 | 3 | 0 | 51.657 | 52.184 | 41.446 | 41.399 | 33.479 | 26.157 | 9.635 | 1 | 0 | 64.424 | 61.441 | 55.326 | 20.129 | 0 | 0 | 56.711 | 36.981 | [5 empty] | 0 | 10.258 | 0 | 3.7907 | 3.528 | 3.3725 | 3.1579 | 0.37014 | 9.7644
2005-12-24 | 4:05 | 1 | 18.253 | 1 | 4 | 0 | 51.612 | 52.14 | 41.377 | 41.353 | 33.412 | 26.181 | 9.686 | 1 | 0 | 64.381 | 61.398 | 55.305 | 20.081 | 0 | 0 | 56.668 | 36.935 | [5 empty] | 18.253 | 10.259 | 1 | 3.7758 | 3.5139 | 3.3719 | 3.1579 | 0.35602 | 9.4289
2005-12-24 | 4:06 | 0 | 18.253 | 0 | 4 | 0 | 51.612 | 52.14 | 41.236 | 41.332 | 33.529 | 26.012 | 9.66 | 1 | 0 | 64.314 | 61.375 | 55.305 | 20.106 | 0 | 0 | 56.668 | 36.866 | [5 empty] | 0 | 10.28 | 2 | 3.7834 | 3.5211 | 3.3722 | 3.1579 | 0.36322 | 9.6003
2005-12-24 | 4:07 | 0 | 18.231 | 0 | 4 | 0 | 51.636 | 52.14 | 41.236 | 41.26 | 33.481 | 25.965 | 9.784 | 1 | 0 | 64.335 | 61.398 | 55.349 | 20.106 | 0 | 0 | 56.624 | 36.89 | [5 empty] | 0 | 10.376 | 3 | 3.7473 | 3.4868 | 3.3707 | 3.1579 | 0.32889 | 8.7768
2005-12-24 | 4:08 | 0 | 18.253 | 0 | 4 | 0 | 51.636 | 52.14 | 41.284 | 41.353 | 33.412 | 26.012 | 9.784 | 1 | 0 | 64.314 | 61.398 | 55.258 | 20.106 | 0 | 0 | 56.645 | 36.914 | [5 empty] | 0 | 10.283 | 4 | 3.7473 | 3.4868 | 3.3707 | 3.1579 | 0.32889 | 8.7768
2005-12-24 | 4:09 | 0 | 18.253 | 0 | 4 | 0 | 51.657 | 52.14 | 41.191 | 41.332 | 33.598 | 26.061 | 9.686 | 1 | 0 | 64.292 | 61.398 | 55.258 | 20.081 | 0 | 0 | 56.624 | 36.89 | [5 empty] | 0 | 10.325 | 5 | 3.7758 | 3.5139 | 3.3719 | 3.1579 | 0.35602 | 9.4289
2005-12-24 | 4:10 | 1 | 18.289 | 0 | 4 | 0 | 51.645 | 52.263 | 41.248 | 41.224 | 33.749 | 26.095 | 9.844 | 1 | 0 | 64.346 | 61.387 | 55.244 | 20.116 | 0 | 0 | 56.633 | 36.923 | [5 empty] | 18.289 | 10.421 | 6 | 3.7298 | 3.4702 | 3.37 | 3.1579 | 0.31229 | 8.3727
2005-12-24 | 4:11 | 0 | 18.253 | 0 | 4 | 0 | 51.864 | 52.163 | 41.143 | 41.308 | 33.646 | 26.061 | 9.834 | 2 | 0 | 64.314 | 61.355 | 55.235 | 20.131 | 0 | 0 | 56.579 | 36.89 | [5 empty] | 0 | 10.556 | 7 | 3.7327 | 3.4729 | 3.3702 | 3.1579 | 0.31505 | 8.4403
2005-12-24 | 4:12 | 0 | 18.253 | 0 | 4 | 0 | 51.703 | 52.345 | 41.236 | 41.214 | 33.694 | 26.036 | 9.809 | 1 | 0 | 64.292 | 61.332 | 55.167 | 20.081 | 0 | 0 | 56.601 | 36.866 | [5 empty] | 0 | 10.489 | 8 | 3.74 | 3.4799 | 3.3704 | 3.1579 | 0.32197 | 8.6089
2005-12-24 | 4:13 | 0 | 18.289 | 0 | 3 | 0 | 51.759 | 52.217 | 41.293 | 41.248 | 33.914 | 26 | 9.671 | 1 | 0 | 64.324 | 61.364 | 55.223 | 20.141 | 0 | 0 | 56.61 | 36.923 | [5 empty] | 0 | 10.511 | 9 | 3.7802 | 3.5181 | 3.3721 | 3.1579 | 0.36017 | 9.5279
2005-12-24 | 4:14 | 0 | 18.266 | 0 | 4 | 0 | 51.759 | 52.31 | 41.248 | 41.224 | 33.749 | 26.046 | 9.796 | 1 | 0 | 64.301 | 61.364 | 55.176 | 20.116 | 0 | 0 | 56.61 | 36.923 | [5 empty] | 0 | 10.535 | 10 | 3.7438 | 3.4835 | 3.3706 | 3.1579 | 0.32557 | 8.6963
2005-12-24 | 4:15 | 1 | 18.289 | 1 | 4 | 0 | 51.759 | 52.263 | 41.248 | 41.293 | 33.845 | 26.095 | 9.796 | 1 | 0 | 64.324 | 61.341 | 55.2 | 20.116 | 0 | 0 | 56.61 | 36.923 | [5 empty] | 18.289 | 10.466 | 11 | 3.7438 | 3.4835 | 3.3706 | 3.1579 | 0.32557 | 8.6963
2005-12-24 | 4:16 | 0 | 18.253 | 0 | 4 | 0 | 51.589 | 52.231 | 41.143 | 41.214 | 33.881 | 25.99 | 9.784 | 1 | 0 | 64.269 | 61.332 | 55.12 | 20.106 | 0 | 0 | 56.601 | 36.818 | [5 empty] | 0 | 10.375 | 12 | 3.7473 | 3.4868 | 3.3707 | 3.1579 | 0.32889 | 8.7768
2005-12-24 | 4:17 | 0 | 18.266 | 0 | 4 | 0 | 51.689 | 52.217 | 41.2 | 41.387 | 33.749 | 26.046 | 9.696 | 1 | 0 | 64.255 | 61.364 | 55.153 | 20.166 | 0 | 0 | 56.633 | 36.851 | [5 empty] | 0 | 10.302 | 13 | 3.7729 | 3.5111 | 3.3718 | 3.1579 | 0.35325 | 9.3628
2005-12-24 | 4:18 | 0 | 18.266 | 0 | 4 | 0 | 51.622 | 52.217 | 41.214 | 41.236 | 33.857 | 25.941 | 9.834 | 1 | 0 | 64.246 | 61.286 | 55.167 | 20.106 | 0 | 0 | 56.556 | 36.818 | [5 empty] | 0 | 10.386 | 14 | 3.7327 | 3.4729 | 3.3702 | 3.1579 | 0.31505 | 8.4403
2005-12-24 | 4:19 | 0 | 18.241 | 0 | 4 | 0 | 51.645 | 52.149 | 41.248 | 41.293 | 33.749 | 26.046 | 9.945 | 1 | 0 | 64.255 | 61.295 | 55.176 | 20.141 | 0 | 0 | 56.542 | 36.827 | [5 empty] | 0 | 10.352 | 15 | 3.7004 | 3.4422 | 3.3688 | 3.1579 | 0.28433 | 7.6837
2005-12-24 | 4:20 | 1 | 18.289 | 0 | 3 | 0 | 51.668 | 52.149 | 41.293 | 41.317 | 33.656 | 26.046 | 9.919 | 1 | 0 | 64.301 | 61.318 | 55.085 | 20.116 | 0 | 0 | 56.588 | 36.782 | [5 empty] | 18.289 | 10.351 | 16 | 3.708 | 3.4494 | 3.3692 | 3.1579 | 0.29153 | 7.8621
2005-12-24 | 4:21 | 0 | 18.231 | 0 | 4 | 0 | 51.636 | 52.14 | 41.143 | 41.308 | 33.433 | 25.99 | 9.761 | 1 | 0 | 64.223 | 61.243 | 55.12 | 20.106 | 0 | 0 | 56.467 | 36.677 | [5 empty] | 0 | 10.328 | 17 | 3.754 | 3.4932 | 3.371 | 3.1579 | 0.33526 | 8.9308
2005-12-24 | 4:22 | 0 | 18.289 | 0 | 4 | 1 | 51.668 | 52.149 | 41.176 | 41.365 | 33.704 | 26 | 9.844 | 1 | 0 | 64.255 | 61.275 | 55.13 | 20.141 | 0 | 0 | 56.341 | 36.686 | [5 empty] | 0 | 10.303 | 18 | 3.7298 | 3.4702 | 3.37 | 3.1579 | 0.31229 | 8.3727
2005-12-24 | 4:23 | 0 | 18.266 | 0 | 4 | 0 | 51.897 | 52.196 | 41.269 | 41.269 | 33.797 | 26.12 | 9.746 | 1 | 0 | 64.255 | 61.275 | 55.085 | 20.068 | 0 | 0 | 56.161 | 36.686 | [5 empty] | 0 | 10.628 | 0 | 3.7584 | 3.4973 | 3.3712 | 3.1579 | 0.33941 | 9.0309
2005-12-24 | 4:24 | 0 | 18.266 | 1 | 4 | 0 | 52.102 | 52.448 | 41.128 | 41.341 | 34.055 | 25.975 | 9.819 | 1 | 0 | 64.212 | 61.252 | 55.085 | 20.094 | 0 | 0 | 56.023 | 36.641 | [5 empty] | 0 | 10.761 | 1 | 3.7371 | 3.4771 | 3.3703 | 3.1579 | 0.31921 | 8.5415
2005-12-24 | 4:25 | 1 | 18.233 | 0 | 4 | 0 | 51.773 | 52.599 | 41.167 | 41.238 | 33.787 | 25.968 | 9.887 | 2 | 0 | 64.18 | 61.22 | 55.053 | 20.084 | 0 | 0 | 55.9 | 36.631 | [5 empty] | 18.233 | 10.535 | 2 | 3.7173 | 3.4583 | 3.3695 | 3.1579 | 0.30038 | 8.0807
2005-12-24 | 4:26 | 0 | 18.233 | 0 | 4 | 0 | 51.727 | 52.277 | 41.145 | 41.238 | 34.165 | 26.159 | 9.789 | 1 | 0 | 64.223 | 61.243 | 54.983 | 20.134 | 0 | 0 | 55.809 | 36.631 | [5 empty] | 0 | 10.489 | 3 | 3.7458 | 3.4854 | 3.3707 | 3.1579 | 0.32751 | 8.7433
2005-12-24 | 4:27 | 0 | 18.233 | 0 | 3 | 0 | 51.773 | 52.277 | 41.167 | 41.238 | 34.447 | 25.968 | 9.862 | 1 | 0 | 64.18 | 61.22 | 55.029 | 20.061 | 0 | 0 | 55.741 | 36.679 | [5 empty] | 0 | 10.535 | 4 | 3.7246 | 3.4652 | 3.3698 | 3.1579 | 0.3073 | 8.2507
2005-12-24 | 4:28 | 0 | 18.178 | 0 | 4 | 0 | 51.86 | 52.364 | 41.092 | 41.234 | 34.536 | 25.985 | 9.806 | 1 | 0 | 64.152 | 61.216 | 54.954 | 20.053 | 0 | 0 | 55.666 | 36.698 | [5 empty] | 0 | 10.626 | 5 | 3.7409 | 3.4807 | 3.3705 | 3.1579 | 0.3228 | 8.6291
2005-12-24 | 4:29 | 0 | 18.208 | 0 | 4 | 0 | 51.958 | 52.483 | 41.191 | 41.286 | 34.775 | 26.039 | 9.912 | 1 | 0 | 64.157 | 61.243 | 55.076 | 20.109 | 0 | 0 | 55.624 | 36.703 | [5 empty] | 0 | 10.672 | 6 | 3.71 | 3.4514 | 3.3692 | 3.1579 | 0.29346 | 7.91
2005-12-24 | 4:30 | 1 | 18.208 | 0 | 4 | 0 | 51.979 | 52.483 | 41.332 | 41.308 | 34.751 | 25.99 | 9.912 | 1 | 0 | 64.18 | 61.197 | 55.076 | 20.134 | 0 | 0 | 55.58 | 36.796 | [5 empty] | 18.208 | 10.671 | 7 | 3.71 | 3.4514 | 3.3692 | 3.1579 | 0.29346 | 7.91
2005-12-24 | 4:31 | 0 | 18.183 | 0 | 4 | 0 | 51.75 | 52.438 | 41.238 | 41.356 | 34.682 | 25.919 | 9.836 | 1 | 0 | 64.157 | 61.197 | 55.053 | 20.084 | 0 | 0 | 55.557 | 36.749 | [5 empty] | 0 | 10.394 | 8 | 3.7322 | 3.4724 | 3.3701 | 3.1579 | 0.3145 | 8.4268
2005-12-24 | 4:32 | 0 | 18.208 | 0 | 4 | 0 | 51.636 | 52.231 | 41.238 | 41.308 | 34.517 | 25.943 | 9.836 | 1 | 0 | 64.18 | 61.197 | 54.915 | 20.084 | 0 | 0 | 55.533 | 36.679 | [5 empty] | 0 | 10.328 | 9 | 3.7322 | 3.4724 | 3.3701 | 3.1579 | 0.3145 | 8.4268
2005-12-24 | 4:33 | 0 | 18.183 | 0 | 4 | 0 | 51.636 | 52.14 | 41.238 | 41.403 | 34.424 | 25.919 | 9.688 | 1 | 0 | 64.111 | 61.129 | 54.938 | 20.061 | 0 | 0 | 55.489 | 36.749 | [5 empty] | 0 | 10.233 | 10 | 3.7753 | 3.5134 | 3.3719 | 3.1579 | 0.35547 | 9.4157
2005-12-24 | 4:34 | 0 | 18.183 | 1 | 4 | 0 | 51.636 | 52.14 | 41.214 | 41.425 | 34.376 | 26.039 | 9.836 | 1 | 0 | 64.111 | 61.197 | 54.915 | 20.084 | 0 | 0 | 55.466 | 36.772 | [5 empty] | 0 | 10.211 | 11 | 3.7322 | 3.4724 | 3.3701 | 3.1579 | 0.3145 | 8.4268
2005-12-24 | 4:35 | 1 | 18.183 | 0 | 3 | 0 | 51.612 | 52.14 | 41.167 | 41.286 | 34.658 | 26.088 | 9.862 | 1 | 0 | 64.157 | 61.174 | 55.029 | 20.084 | 0 | 0 | 55.419 | 36.749 | [5 empty] | 18.183 | 10.326 | 12 | 3.7246 | 3.4652 | 3.3698 | 3.1579 | 0.3073 | 8.2507
2005-12-24 | 4:36 | 0 | 18.208 | 0 | 4 | 0 | 51.682 | 52.186 | 41.238 | 41.425 | 35.01 | 26.159 | 9.887 | 1 | 0 | 64.111 | 61.197 | 54.868 | 20.109 | 0 | 0 | 55.419 | 36.703 | [5 empty] | 0 | 10.257 | 13 | 3.7173 | 3.4583 | 3.3695 | 3.1579 | 0.30038 | 8.0807
2005-12-24 | 4:37 | 0 | 18.183 | 0 | 4 | 0 | 51.682 | 52.14 | 41.145 | 41.262 | 35.01 | 26.208 | 9.663 | 1 | 0 | 64.089 | 61.174 | 54.915 | 20.109 | 0 | 0 | 55.372 | 36.727 | [5 empty] | 0 | 10.42 | 14 | 3.7825 | 3.5203 | 3.3722 | 3.1579 | 0.36239 | 9.5805
2005-12-24 | 4:38 | 0 | 18.208 | 0 | 4 | 0 | 51.841 | 52.254 | 41.191 | 41.356 | 35.222 | 26.353 | 9.937 | 1 | 0 | 64.089 | 61.243 | 54.938 | 20.209 | 0 | 0 | 55.372 | 36.727 | [5 empty] | 0 | 10.485 | 15 | 3.7027 | 3.4444 | 3.3689 | 3.1579 | 0.28654 | 7.7387
2005-12-24 | 4:39 | 0 | 18.183 | 0 | 4 | 0 | 51.911 | 52.347 | 41.238 | 41.214 | 35.01 | 26.233 | 9.862 | 1 | 0 | 64.089 | 61.129 | 54.961 | 20.084 | 0 | 0 | 55.372 | 36.703 | [5 empty] | 0 | 10.697 | 16 | 3.7246 | 3.4652 | 3.3698 | 3.1579 | 0.3073 | 8.2507
2005-12-24 | 4:40 | 1 | 18.178 | 0 | 4 | 0 | 51.93 | 52.387 | 41.186 | 41.257 | 34.794 | 26.274 | 9.882 | 1 | 0 | 64.084 | 61.081 | 54.84 | 20.053 | 0 | 0 | 55.323 | 36.698 | [5 empty] | 18.178 | 10.673 | 17 | 3.7188 | 3.4597 | 3.3696 | 3.1579 | 0.30177 | 8.1147
2005-12-24 | 4:41 | 0 | 18.153 | 0 | 4 | 1 | 51.906 | 52.478 | 41.186 | 41.21 | 34.818 | 26.274 | 9.806 | 2 | 0 | 64.061 | 61.101 | 54.84 | 20.053 | 0 | 0 | 55.3 | 36.65 | [5 empty] | 0 | 10.696 | 18 | 3.7409 | 3.4807 | 3.3705 | 3.1579 | 0.3228 | 8.6291
2005-12-24 | 4:42 | 0 | 18.153 | 0 | 3 | 0 | 51.906 | 52.478 | 41.138 | 41.327 | 35.077 | 26.25 | 9.733 | 1 | 0 | 64.089 | 61.108 | 54.891 | 20.061 | 0 | 0 | 55.328 | 36.727 | [5 empty] | 0 | 10.579 | 0 | 3.7622 | 3.5009 | 3.3713 | 3.1579 | 0.34301 | 9.1174
2005-12-24 | 4:43 | 0 | 18.178 | 1 | 4 | 0 | 51.93 | 52.434 | 41.162 | 41.279 | 34.981 | 26.25 | 9.585 | 1 | 0 | 64.061 | 61.101 | 54.887 | 20.053 | 0 | 0 | 55.277 | 36.698 | [5 empty] | 0 | 10.651 | 1 | 3.8052 | 3.5419 | 3.5485 | 3.3333 | 0.20854 | 5.4803
2005-12-24 | 4:44 | 0 | 18.178 | 0 | 4 | 0 | 51.93 | 52.478 | 41.303 | 41.279 | 35.077 | 26.274 | 9.683 | 1 | 0 | 64.084 | 61.081 | 54.749 | 20.053 | 0 | 0 | 55.277 | 36.674 | [5 empty] | 0 | 10.651 | 2 | 3.7767 | 3.5147 | 3.5474 | 3.3333 | 0.18141 | 4.8034
2005-12-24 | 4:45 | 1 | 18.196 | 0 | 4 | 0 | 51.944 | 52.515 | 41.32 | 41.296 | 34.95 | 26.316 | 9.776 | 1 | 0 | 64.098 | 61.072 | 54.81 | 20.071 | 0 | 0 | 55.291 | 36.689 | [5 empty] | 18.196 | 10.648 | 3 | 3.7496 | 3.489 | 3.5463 | 3.3333 | 0.15567 | 4.1516
2005-12-24 | 4:46 | 0 | 18.221 | 0 | 4 | 0 | 52.011 | 52.515 | 41.389 | 41.506 | 34.974 | 26.34 | 9.751 | 1 | 0 | 64.098 | 61.072 | 54.763 | 20.048 | 0 | 0 | 55.314 | 36.689 | [5 empty] | 0 | 10.505 | 4 | 3.7569 | 3.4959 | 3.5466 | 3.3333 | 0.16259 | 4.3278
2005-12-24 | 4:47 | 0 | 18.196 | 0 | 4 | 0 | 51.988 | 52.515 | 41.296 | 41.482 | 34.809 | 26.316 | 9.776 | 1 | 0 | 64.032 | 61.095 | 54.81 | 20.096 | 0 | 0 | 55.267 | 36.689 | [5 empty] | 0 | 10.506 | 5 | 3.7496 | 3.489 | 3.5463 | 3.3333 | 0.15567 | 4.1516
2005-12-24 | 4:48 | 0 | 18.196 | 0 | 4 | 0 | 51.988 | 52.471 | 41.296 | 41.389 | 34.856 | 26.291 | 9.653 | 1 | 0 | 64.032 | 61.026 | 54.81 | 20.071 | 0 | 0 | 55.223 | 36.713 | [5 empty] | 0 | 10.599 | 6 | 3.7854 | 3.523 | 3.5477 | 3.3333 | 0.18972 | 5.0117
2005-12-24 | 4:49 | 0 | 18.221 | 0 | 3 | 0 | 51.967 | 52.471 | 41.272 | 41.437 | 34.739 | 26.316 | 9.676 | 1 | 0 | 64.032 | 61.026 | 54.786 | 20.096 | 0 | 0 | 55.223 | 36.737 | [5 empty] | 0 | 10.53 | 7 | 3.7787 | 3.5167 | 3.5475 | 3.3333 | 0.18335 | 4.8521
2005-12-24 | 4:50 | 1 | 18.17 | 0 | 4 | 0 | 51.967 | 52.471 | 41.272 | 41.365 | 34.904 | 26.267 | 9.726 | 1 | 0 | 64.032 | 61.095 | 54.854 | 20.121 | 0 | 0 | 55.2 | 36.713 | [5 empty] | 18.17 | 10.602 | 8 | 3.7642 | 3.5028 | 3.5469 | 3.3333 | 0.16951 | 4.5032
2005-12-24 | 4:51 | 0 | 18.196 | 0 | 4 | 0 | 52.011 | 52.494 | 41.32 | 41.437 | 35.091 | 26.267 | 9.726 | 1 | 0 | 64.032 | 61.026 | 54.763 | 20.121 | 0 | 0 | 55.223 | 36.737 | [5 empty] | 0 | 10.574 | 9 | 3.7642 | 3.5028 | 3.5469 | 3.3333 | 0.16951 | 4.5032
2005-12-24 | 4:52 | 0 | 18.165 | 0 | 4 | 0 | 51.96 | 52.511 | 41.267 | 41.384 | 34.945 | 26.166 | 9.746 | 1 | 0 | 63.981 | 60.999 | 54.735 | 20.066 | 0 | 0 | 55.172 | 36.732 | [5 empty] | 0 | 10.576 | 10 | 3.7584 | 3.4973 | 3.5466 | 3.3333 | 0.16397 | 4.3629
2005-12-24 | 4:53 | 0 | 18.14 | 1 | 4 | 0 | 51.96 | 52.487 | 41.267 | 41.454 | 34.804 | 26.213 | 9.547 | 1 | 0 | 63.981 | 60.999 | 54.826 | 20.066 | 0 | 0 | 55.102 | 36.732 | [5 empty] | 0 | 10.506 | 11 | 3.8163 | 3.5524 | 3.549 | 3.3333 | 0.21906 | 5.74
2005-12-24 | 4:54 | 1 | 18.196 | 0 | 4 | 0 | 52.035 | 52.515 | 41.272 | 41.506 | 34.928 | 26.316 | 9.726 | 1 | 0 | 63.986 | 61.003 | 54.763 | 20.096 | 0 | 0 | 55.176 | 36.761 | [5 empty] | 18.196 | 10.529 | 12 | 3.7642 | 3.5028 | 3.5469 | 3.3333 | 0.16951 | 4.5032
2005-12-24 | 4:55 | 0 | 18.221 | 0 | 4 | 0 | 51.967 | 52.515 | 41.389 | 41.437 | 35.045 | 26.196 | 9.751 | 2 | 0 | 64.009 | 61.003 | 54.833 | 20.121 | 0 | 0 | 55.13 | 36.761 | [5 empty] | 0 | 10.53 | 13 | 3.7569 | 3.4959 | 3.5466 | 3.3333 | 0.16259 | 4.3278
2005-12-24 | 4:56 | 0 | 18.196 | 0 | 3 | 0 | 51.988 | 52.539 | 41.413 | 41.437 | 34.904 | 26.291 | 9.726 | 1 | 0 | 64.032 | 61.026 | 54.672 | 20.146 | 0 | 0 | 55.153 | 36.737 | [5 empty] | 0 | 10.551 | 14 | 3.7642 | 3.5028 | 3.5469 | 3.3333 | 0.16951 | 4.5032
2005-12-24 | 4:57 | 0 | 18.14 | 0 | 4 | 0 | 51.96 | 52.466 | 41.36 | 41.432 | 34.852 | 26.117 | 9.721 | 1 | 0 | 63.959 | 60.933 | 54.712 | 20.091 | 0 | 0 | 55.125 | 36.708 | [5 empty] | 0 | 10.528 | 15 | 3.7656 | 3.5042 | 3.5469 | 3.3333 | 0.17089 | 4.5382
2005-12-24 | 4:58 | 0 | 18.165 | 0 | 4 | 0 | 51.983 | 52.557 | 41.336 | 41.384 | 34.78 | 26.093 | 9.771 | 1 | 0 | 63.959 | 60.976 | 54.672 | 20.121 | 0 | 0 | 55.13 | 36.737 | [5 empty] | 0 | 10.599 | 16 | 3.7511 | 3.4904 | 3.5463 | 3.3333 | 0.15705 | 4.1869
2005-12-24 | 4:59 | 1 | 18.165 | 0 | 4 | 1 | 51.983 | 52.511 | 41.315 | 41.454 | 34.804 | 26.068 | 9.771 | 1 | 0 | 63.981 | 60.933 | 54.667 | 20.091 | 0 | 0 | 55.125 | 36.684 | [5 empty] | 18.165 | 10.529 | 17 | 3.7511 | 3.4904 | 3.5463 | 3.3333 | 0.15705 | 4.1869
2005-12-24 | 5:00 | 0 | 18.165 | 0 | 4 | 0 | 52.03 | 52.534 | 41.315 | 41.478 | 34.617 | 26.022 | 9.844 | 1 | 0 | 63.936 | 60.955 | 54.735 | 20.066 | 0 | 0 | 55.125 | 36.708 | [5 empty] | 0 | 10.552 | 0 | 3.7298 | 3.4702 | 3.5455 | 3.3333 | 0.13685 | 3.669
2005-12-24 | 5:01 | 0 | 18.165 | 0 | 4 | 0 | 51.96 | 52.511 | 41.36 | 41.384 | 34.194 | 26.068 | 9.598 | 1 | 0 | 63.936 | 60.933 | 54.644 | 20.041 | 0 | 0 | 55.125 | 36.66 | [5 empty] | 0 | 10.576 | 1 | 3.8015 | 3.5383 | 3.3729 | 3.1579 | 0.38038 | 10.0061
2005-12-24 | 5:02 | 0 | 18.19 | 1 | 4 | 0 | 52.03 | 52.534 | 41.36 | 41.408 | 34.146 | 26.142 | 9.746 | 1 | 0 | 63.981 | 60.933 | 54.597 | 20.066 | 0 | 0 | 55.102 | 36.639 | [5 empty] | 0 | 10.622 | 2 | 3.7584 | 3.4973 | 3.3712 | 3.1579 | 0.33941 | 9.0309
2005-12-24 | 5:03 | 0 | 18.17 | 0 | 4 | 0 | 52.011 | 52.7 | 41.296 | 41.554 | 34.058 | 26.027 | 9.726 | 1 | 0 | 63.963 | 60.937 | 54.625 | 20.146 | 0 | 0 | 55.13 | 36.667 | [5 empty] | 0 | 10.457 | 3 | 3.7642 | 3.5028 | 3.3714 | 3.1579 | 0.34495 | 9.164
2005-12-24 | 5:04 | 1 | 18.196 | 0 | 3 | 0 | 51.988 | 52.539 | 41.344 | 41.437 | 34.129 | 26.076 | 9.603 | 1 | 0 | 63.94 | 60.937 | 54.74 | 20.096 | 0 | 0 | 55.085 | 36.713 | [5 empty] | 18.196 | 10.551 | 4 | 3.8 | 3.5369 | 3.3729 | 3.1579 | 0.37899 | 9.9735
2005-12-24 | 5:05 | 0 | 18.223 | 0 | 4 | 0 | 52.014 | 52.634 | 41.346 | 41.463 | 34.273 | 26.103 | 9.779 | 1 | 0 | 63.965 | 60.962 | 54.651 | 20.124 | 0 | 0 | 55.155 | 36.715 | [5 empty] | 0 | 10.551 | 5 | 3.7488 | 3.4882 | 3.3708 | 3.1579 | 0.33028 | 8.8103
2005-12-24 | 5:06 | 0 | 18.193 | 0 | 4 | 0 | 52.17 | 52.627 | 41.434 | 41.48 | 34.244 | 26.049 | 9.748 | 1 | 0 | 63.961 | 60.912 | 54.576 | 20.094 | 0 | 0 | 55.132 | 36.739 | [5 empty] | 0 | 10.69 | 6 | 3.7578 | 3.4968 | 3.3712 | 3.1579 | 0.33886 | 9.0175
2005-12-24 | 5:07 | 0 | 18.193 | 0 | 4 | 0 | 52.032 | 52.721 | 41.387 | 41.552 | 34.244 | 26.024 | 9.625 | 1 | 0 | 63.938 | 60.912 | 54.623 | 20.119 | 0 | 0 | 55.06 | 36.71 | [5 empty] | 0 | 10.48 | 7 | 3.7936 | 3.5308 | 3.3726 | 3.1579 | 0.37291 | 9.8299
2005-12-24 | 5:08 | 0 | 18.193 | 0 | 4 | 0 | 52.032 | 52.606 | 41.434 | 41.552 | 34.407 | 26.049 | 9.6 | 1 | 0 | 63.917 | 60.889 | 54.714 | 20.094 | 0 | 0 | 55.083 | 36.686 | [5 empty] | 0 | 10.48 | 8 | 3.8009 | 3.5377 | 3.3729 | 3.1579 | 0.37983 | 9.9931
2005-12-24 | 5:09 | 1 | 18.193 | 0 | 4 | 0 | 52.009 | 52.56 | 41.339 | 41.458 | 34.455 | 26.12 | 9.525 | 1 | 0 | 63.917 | 60.866 | 54.6 | 20.094 | 0 | 0 | 55.06 | 36.662 | [5 empty] | 18.193 | 10.551 | 9 | 3.8227 | 3.5585 | 3.3738 | 3.1579 | 0.40059 | 10.4791
2005-12-24 | 5:10 | 0 | 18.216 | 0 | 4 | 0 | 52.009 | 52.651 | 41.317 | 41.48 | 34.266 | 26.095 | 9.625 | 1 | 0 | 63.961 | 60.866 | 54.737 | 20.217 | 0 | 0 | 55.174 | 36.758 | [5 empty] | 0 | 10.529 | 10 | 3.7936 | 3.5308 | 3.3726 | 3.1579 | 0.37291 | 9.8299
2005-12-24 | 5:11 | 0 | 18.168 | 0 | 3 | 0 | 51.965 | 52.606 | 41.363 | 41.434 | 34.479 | 26.073 | 9.774 | 1 | 0 | 63.917 | 60.889 | 54.509 | 20.094 | 0 | 0 | 55.036 | 36.734 | [5 empty] | 0 | 10.531 | 11 | 3.7502 | 3.4896 | 3.3709 | 3.1579 | 0.33166 | 8.8438
2005-12-24 | 5:12 | 0 | 18.193 | 1 | 4 | 0 | 52.056 | 52.606 | 41.317 | 41.48 | 34.455 | 26.073 | 9.748 | 2 | 0 | 63.917 | 60.866 | 54.67 | 20.068 | 0 | 0 | 55.036 | 36.71 | [5 empty] | 0 | 10.576 | 12 | 3.7578 | 3.4968 | 3.3712 | 3.1579 | 0.33886 | 9.0175
2005-12-24 | 5:13 | 0 | 18.193 | 0 | 4 | 0 | 51.986 | 52.651 | 41.434 | 41.6 | 34.548 | 26.193 | 9.796 | 1 | 0 | 63.872 | 60.866 | 54.623 | 20.094 | 0 | 0 | 55.013 | 36.734 | [5 empty] | 0 | 10.386 | 13 | 3.7438 | 3.4835 | 3.3706 | 3.1579 | 0.32557 | 8.6963
2005-12-24 | 5:14 | 1 | 18.193 | 0 | 4 | 0 | 52.056 | 52.583 | 41.339 | 41.504 | 34.361 | 26.073 | 9.673 | 1 | 0 | 63.872 | 60.866 | 54.6 | 20.094 | 0 | 0 | 55.018 | 36.763 | [5 empty] | 18.193 | 10.552 | 14 | 3.7796 | 3.5175 | 3.3721 | 3.1579 | 0.35962 | 9.5147
2005-12-24 | 5:15 | 0 | 18.216 | 0 | 4 | 0 | 52.009 | 52.583 | 41.48 | 41.48 | 34.596 | 26.144 | 9.821 | 1 | 0 | 63.872 | 60.846 | 54.576 | 20.119 | 0 | 0 | 55.036 | 36.782 | [5 empty] | 0 | 10.529 | 15 | 3.7365 | 3.4765 | 3.3703 | 3.1579 | 0.31865 | 8.528
2005-12-24 | 5:16 | 0 | 18.193 | 0 | 4 | 0 | 52.056 | 52.627 | 41.411 | 41.6 | 34.761 | 25.951 | 9.821 | 1 | 0 | 63.895 | 60.823 | 54.6 | 20.144 | 0 | 0 | 55.013 | 36.734 | [5 empty] | 0 | 10.456 | 16 | 3.7365 | 3.4765 | 3.3703 | 3.1579 | 0.31865 | 8.528
2005-12-24 | 5:17 | 0 | 18.216 | 0 | 4 | 0 | 52.056 | 52.583 | 41.387 | 41.434 | 34.737 | 25.975 | 9.774 | 1 | 0 | 63.849 | 60.846 | 54.485 | 20.144 | 0 | 0 | 55.013 | 36.71 | [5 empty] | 0 | 10.622 | 17 | 3.7502 | 3.4896 | 3.3709 | 3.1579 | 0.33166 | 8.8438
2005-12-24 | 5:18 | 0 | 18.193 | 0 | 3 | 1 | 52.032 | 52.583 | 41.317 | 41.6 | 34.644 | 26.049 | 9.748 | 1 | 0 | 63.917 | 60.866 | 54.6 | 20.242 | 0 | 0 | 54.99 | 36.71 | [5 empty] | 0 | 10.432 | 18 | 3.7578 | 3.4968 | 3.3712 | 3.1579 | 0.33886 | 9.0175
2005-12-24 | 5:19 | 1 | 18.193 | 0 | 4 | 0 | 52.009 | 52.56 | 41.363 | 41.6 | 34.665 | 26.095 | 9.625 | 1 | 0 | 63.826 | 60.846 | 54.462 | 20.144 | 0 | 0 | 54.99 | 36.686 | [5 empty] | 18.193 | 10.409 | 0 | 3.7936 | 3.5308 | 3.3726 | 3.1579 | 0.37291 | 9.8299
2005-12-24 | 5:20 | 0 | 18.223 | 0 | 4 | 0 | 51.993 | 52.564 | 41.391 | 41.533 | 34.531 | 26.223 | 9.58 | 1 | 0 | 63.899 | 60.85 | 54.49 | 20.174 | 0 | 0 | 55.018 | 36.691 | [5 empty] | 0 | 10.46 | 1 | 3.8067 | 3.5433 | 3.3732 | 3.1579 | 0.38536 | 10.1232
2005-12-24 | 5:21 | 0 | 18.193 | 1 | 4 | 0 | 51.986 | 52.536 | 41.411 | 41.504 | 34.407 | 26.215 | 9.525 | 1 | 0 | 63.826 | 60.823 | 54.462 | 20.119 | 0 | 0 | 54.99 | 36.662 | [5 empty] | 0 | 10.482 | 2 | 3.8227 | 3.5585 | 3.3738 | 3.1579 | 0.40059 | 10.4791
2005-12-24 | 5:22 | 0 | 18.168 | 0 | 4 | 0 | 52.009 | 52.513 | 41.363 | 41.552 | 34.172 | 26.049 | 9.673 | 1 | 0 | 63.803 | 60.8 | 54.441 | 20.144 | 0 | 0 | 54.99 | 36.641 | [5 empty] | 0 | 10.457 | 3 | 3.7796 | 3.5175 | 3.3721 | 3.1579 | 0.35962 | 9.5147
2005-12-24 | 5:23 | 0 | 18.193 | 0 | 4 | 0 | 52.056 | 52.56 | 41.387 | 41.528 | 34.737 | 25.975 | 9.774 | 1 | 0 | 63.826 | 60.777 | 54.555 | 20.119 | 0 | 0 | 54.968 | 36.662 | [5 empty] | 0 | 10.528 | 4 | 3.7502 | 3.4896 | 3.3709 | 3.1579 | 0.33166 | 8.8438
2005-12-24 | 5:24 | 1 | 18.168 | 0 | 4 | 0 | 52.123 | 52.56 | 41.339 | 41.458 | 34.878 | 26.049 | 9.796 | 1 | 0 | 63.783 | 60.8 | 54.485 | 20.119 | 0 | 0 | 54.945 | 36.617 | [5 empty] | 18.168 | 10.665 | 5 | 3.7438 | 3.4835 | 3.3706 | 3.1579 | 0.32557 | 8.6963
2005-12-24 | 5:25 | 0 | 18.178 | 0 | 3 | 0 | 51.997 | 52.592 | 41.444 | 41.444 | 34.512 | 26.009 | 9.708 | 1 | 0 | 63.792 | 60.743 | 54.383 | 20.104 | 0 | 0 | 54.933 | 36.627 | [5 empty] | 0 | 10.553 | 6 | 3.7694 | 3.5078 | 3.3716 | 3.1579 | 0.34993 | 9.2834
2005-12-24 | 5:26 | 0 | 18.203 | 0 | 4 | 0 | 52.065 | 52.616 | 41.516 | 41.42 | 34.56 | 26.154 | 9.733 | 1 | 0 | 63.815 | 60.789 | 54.359 | 20.129 | 0 | 0 | 54.933 | 36.674 | [5 empty] | 0 | 10.645 | 7 | 3.7622 | 3.5009 | 3.3713 | 3.1579 | 0.34301 | 9.1174
2005-12-24 | 5:27 | 0 | 18.178 | 0 | 4 | 0 | 52.135 | 52.571 | 41.327 | 41.468 | 34.794 | 25.938 | 9.781 | 2 | 0 | 63.771 | 60.7 | 54.383 | 20.129 | 0 | 0 | 54.91 | 36.65 | [5 empty] | 0 | 10.667 | 8 | 3.7482 | 3.4876 | 3.3708 | 3.1579 | 0.32972 | 8.7969
2005-12-24 | 5:28 | 0 | 18.178 | 0 | 4 | 0 | 52.021 | 52.639 | 41.42 | 41.492 | 34.935 | 25.985 | 9.708 | 1 | 0 | 63.749 | 60.7 | 54.383 | 20.104 | 0 | 0 | 54.91 | 36.627 | [5 empty] | 0 | 10.529 | 9 | 3.7694 | 3.5078 | 3.3716 | 3.1579 | 0.34993 | 9.2834
2005-12-24 | 5:29 | 1 | 18.203 | 0 | 4 | 0 | 52.021 | 52.548 | 41.42 | 41.444 | 35.005 | 26.009 | 9.683 | 1 | 0 | 63.883 | 60.834 | 54.45 | 20.129 | 0 | 0 | 54.933 | 36.603 | [5 empty] | 18.203 | 10.577 | 10 | 3.7767 | 3.5147 | 3.3719 | 3.1579 | 0.35685 | 9.4487
2005-12-24 | 5:30 | 0 | 18.153 | 0 | 4 | 0 | 51.974 | 52.616 | 41.303 | 41.468 | 34.699 | 25.985 | 9.61 | 1 | 0 | 63.771 | 60.743 | 54.406 | 20.129 | 0 | 0 | 54.91 | 36.603 | [5 empty] | 0 | 10.506 | 11 | 3.798 | 3.535 | 3.3728 | 3.1579 | 0.37706 | 9.9279
2005-12-24 | 5:31 | 0 | 18.178 | 1 | 4 | 0 | 52.065 | 52.592 | 41.327 | 41.561 | 34.818 | 25.96 | 9.806 | 1 | 0 | 63.749 | 60.7 | 54.45 | 20.104 | 0 | 0 | 54.887 | 36.579 | [5 empty] | 0 | 10.504 | 12 | 3.7409 | 3.4807 | 3.3705 | 3.1579 | 0.3228 | 8.6291
2005-12-24 | 5:32 | 0 | 18.178 | 0 | 3 | 0 | 51.997 | 52.548 | 41.375 | 41.492 | 34.699 | 25.938 | 9.759 | 1 | 0 | 63.726 | 60.677 | 54.383 | 20.104 | 0 | 0 | 54.91 | 36.579 | [5 empty] | 0 | 10.505 | 13 | 3.7546 | 3.4937 | 3.371 | 3.1579 | 0.33581 | 8.9441
2005-12-24 | 5:33 | 0 | 18.203 | 0 | 4 | 0 | 51.997 | 52.571 | 41.375 | 41.468 | 34.677 | 26.009 | 9.759 | 1 | 0 | 63.771 | 60.7 | 54.336 | 20.104 | 0 | 0 | 54.91 | 36.533 | [5 empty] | 0 | 10.529 | 14 | 3.7546 | 3.4937 | 3.371 | 3.1579 | 0.33581 | 8.9441
2005-12-24 | 5:34 | 1 | 18.203 | 0 | 4 | 0 | 52.182 | 52.616 | 41.42 | 41.468 | 34.464 | 26.058 | 9.683 | 1 | 0 | 63.749 | 60.677 | 54.313 | 20.104 | 0 | 0 | 54.933 | 36.557 | [5 empty] | 18.203 | 10.714 | 15 | 3.7767 | 3.5147 | 3.3719 | 3.1579 | 0.35685 | 9.4487
2005-12-24 | 5:35 | 0 | 18.153 | 0 | 4 | 0 | 52.021 | 52.663 | 41.444 | 41.444 | 34.299 | 25.985 | 9.781 | 1 | 0 | 63.749 | 60.677 | 54.383 | 20.078 | 0 | 0 | 54.887 | 36.557 | [5 empty] | 0 | 10.577 | 16 | 3.7482 | 3.4876 | 3.3708 | 3.1579 | 0.32972 | 8.7969
2005-12-24 | 5:36 | 0 | 18.178 | 0 | 4 | 0 | 52.158 | 52.663 | 41.375 | 41.585 | 34.089 | 25.96 | 9.708 | 1 | 0 | 63.703 | 60.7 | 54.359 | 20.129 | 0 | 0 | 54.863 | 36.509 | [5 empty] | 0 | 10.573 | 17 | 3.7694 | 3.5078 | 3.3716 | 3.1579 | 0.34993 | 9.2834
2005-12-24 | 5:37 | 0 | 18.178 | 0 | 4 | 1 | 51.997 | 52.663 | 41.468 | 41.516 | 33.924 | 26.058 | 9.733 | 1 | 0 | 63.771 | 60.677 | 54.289 | 20.104 | 0 | 0 | 54.887 | 36.485 | [5 empty] | 0 | 10.481 | 18 | 3.7622 | 3.5009 | 3.3713 | 3.1579 | 0.34301 | 9.1174
2005-12-24 | 5:38 | 0 | 18.178 | 0 | 3 | 0 | 52.021 | 52.548 | 41.351 | 41.585 | 33.9 | 26.058 | 9.633 | 1 | 0 | 63.703 | 60.677 | 54.268 | 20.078 | 0 | 0 | 54.84 | 36.509 | [5 empty] | 0 | 10.436 | 0 | 3.7913 | 3.5286 | 3.3725 | 3.1579 | 0.37069 | 9.7775
2005-12-24 | 5:39 | 1 | 18.178 | 0 | 4 | 0 | 52.044 | 52.663 | 41.537 | 41.444 | 34.089 | 25.985 | 9.683 | 1 | 0 | 63.726 | 60.654 | 54.268 | 20.104 | 0 | 0 | 54.863 | 36.509 | [5 empty] | 18.178 | 10.6 | 1 | 3.7767 | 3.5147 | 3.3719 | 3.1579 | 0.35685 | 9.4487
2005-12-24 | 5:40 | 0 | 18.203 | 1 | 4 | 0 | 51.997 | 52.639 | 41.468 | 41.492 | 34.136 | 25.96 | 9.733 | 1 | 0 | 63.726 | 60.631 | 54.222 | 20.053 | 0 | 0 | 54.863 | 36.557 | [5 empty] | 0 | 10.505 | 2 | 3.7622 | 3.5009 | 3.3713 | 3.1579 | 0.34301 | 9.1174
2005-12-24 | 5:41 | 0 | 18.178 | 0 | 4 | 0 | 52.021 | 52.592 | 41.42 | 41.468 | 34.041 | 25.985 | 9.412 | 1 | 0 | 63.703 | 60.654 | 54.175 | 20.104 | 0 | 0 | 54.84 | 36.557 | [5 empty] | 0 | 10.553 | 3 | 3.8556 | 3.5898 | 3.3751 | 3.1579 | 0.43186 | 11.2009
2005-12-24 | 5:42 | 0 | 18.178 | 0 | 4 | 0 | 52.088 | 52.663 | 41.516 | 41.468 | 34.041 | 25.985 | 9.412 | 1 | 0 | 63.68 | 60.609 | 54.268 | 20.129 | 0 | 0 | 54.933 | 36.579 | [5 empty] | 0 | 10.62 | 4 | 3.8556 | 3.5898 | 3.3751 | 3.1579 | 0.43186 | 11.2009
2005-12-24 | 5:43 | 0 | 18.203 | 0 | 4 | 0 | 52.021 | 52.616 | 41.444 | 41.468 | 34.23 | 26.083 | 9.61 | 2 | 0 | 63.657 | 60.631 | 54.245 | 20.104 | 0 | 0 | 54.817 | 36.557 | [5 empty] | 0 | 10.553 | 5 | 3.798 | 3.535 | 3.3728 | 3.1579 | 0.37706 | 9.9279
2005-12-24 | 5:44 | 1 | 18.203 | 0 | 3 | 0 | 52.044 | 52.592 | 41.351 | 41.468 | 34.23 | 26.034 | 9.535 | 1 | 0 | 63.68 | 60.654 | 54.268 | 20.104 | 0 | 0 | 54.817 | 36.579 | [5 empty] | 18.203 | 10.576 | 6 | 3.8198 | 3.5557 | 3.3737 | 3.1579 | 0.39782 | 10.4146
2005-12-24 | 5:45 | 0 | 18.193 | 0 | 4 | 0 | 52.058 | 52.606 | 41.389 | 41.506 | 34.361 | 26.12 | 9.698 | 1 | 0 | 63.785 | 60.645 | 54.236 | 20.144 | 0 | 0 | 54.831 | 36.572 | [5 empty] | 0 | 10.552 | 7 | 3.7723 | 3.5106 | 3.3718 | 3.1579 | 0.3527 | 9.3496
2005-12-24 | 5:46 | 0 | 18.218 | 0 | 4 | 0 | 52.035 | 52.606 | 41.389 | 41.623 | 34.292 | 25.975 | 9.525 | 1 | 0 | 63.65 | 60.645 | 54.212 | 20.144 | 0 | 0 | 54.81 | 36.572 | [5 empty] | 0 | 10.412 | 8 | 3.8227 | 3.5585 | 3.3738 | 3.1579 | 0.40059 | 10.4791
2005-12-24 | 5:47 | 0 | 18.218 | 0 | 4 | 0 | 52.102 | 52.539 | 41.389 | 41.623 | 34.22 | 26.024 | 9.5 | 1 | 0 | 63.671 | 60.622 | 54.282 | 20.119 | 0 | 0 | 54.786 | 36.617 | [5 empty] | 0 | 10.479 | 9 | 3.83 | 3.5654 | 3.3741 | 3.1579 | 0.40751 | 10.6398
2005-12-24 | 5:48 | 0 | 18.193 | 0 | 4 | 0 | 52.011 | 52.606 | 41.411 | 41.482 | 34.127 | 26.144 | 9.5 | 1 | 0 | 63.694 | 60.602 | 54.145 | 20.094 | 0 | 0 | 54.81 | 36.593 | [5 empty] | 0 | 10.529 | 10 | 3.83 | 3.5654 | 3.3741 | 3.1579 | 0.40751 | 10.6398
2005-12-24 | 5:49 | 1 | 18.218 | 0 | 4 | 0 | 52.058 | 52.562 | 41.482 | 41.482 | 34.172 | 26.144 | 9.452 | 1 | 0 | 63.671 | 60.579 | 54.259 | 20.119 | 0 | 0 | 54.786 | 36.572 | [5 empty] | 18.218 | 10.576 | 11 | 3.844 | 3.5787 | 3.3747 | 3.1579 | 0.42079 | 10.9468
2005-12-24 | 5:50 | 0 | 18.241 | 1 | 4 | 0 | 52.126 | 52.63 | 41.389 | 41.482 | 34.151 | 26.264 | 9.452 | 1 | 0 | 63.65 | 60.579 | 54.145 | 20.119 | 0 | 0 | 54.81 | 36.548 | [5 empty] | 0 | 10.644 | 12 | 3.844 | 3.5787 | 3.3747 | 3.1579 | 0.42079 | 10.9468
2005-12-24 | 5:51 | 0 | 18.218 | 0 | 3 | 0 | 52.079 | 52.653 | 41.482 | 41.458 | 34.055 | 26.242 | 9.6 | 1 | 0 | 63.628 | 60.579 | 54.168 | 20.144 | 0 | 0 | 54.81 | 36.5 | [5 empty] | 0 | 10.621 | 13 | 3.8009 | 3.5377 | 3.3729 | 3.1579 | 0.37983 | 9.9931
2005-12-24 | 5:52 | 0 | 18.218 | 0 | 4 | 0 | 52.079 | 52.585 | 41.341 | 41.552 | 34.01 | 26.242 | 9.575 | 1 | 0 | 63.628 | 60.533 | 54.212 | 20.119 | 0 | 0 | 54.786 | 36.407 | [5 empty] | 0 | 10.527 | 14 | 3.8082 | 3.5446 | 3.3732 | 3.1579 | 0.38675 | 10.1557
2005-12-24 | 5:53 | 0 | 18.16 | 0 | 4 | 0 | 52.004 | 52.576 | 41.403 | 41.475 | 33.837 | 26.353 | 9.419 | 1 | 0 | 63.733 | 60.572 | 54.296 | 20.209 | 0 | 0 | 54.756 | 36.304 | [5 empty] | 0 | 10.529 | 15 | 3.8536 | 3.5878 | 3.3751 | 3.1579 | 0.42993 | 11.1565
2005-12-24 | 5:54 | 1 | 18.218 | 0 | 4 | 0 | 52.217 | 52.63 | 41.389 | 41.482 | 34.01 | 26.289 | 9.625 | 1 | 0 | 63.605 | 60.533 | 54.098 | 20.119 | 0 | 0 | 54.672 | 36.289 | [5 empty] | 18.218 | 10.735 | 16 | 3.7936 | 3.5308 | 3.3726 | 3.1579 | 0.37291 | 9.8299
2005-12-24 | 5:55 | 0 | 18.218 | 0 | 4 | 0 | 52.24 | 52.838 | 41.411 | 41.576 | 34.055 | 26.264 | 9.6 | 1 | 0 | 63.628 | 60.533 | 54.189 | 20.144 | 0 | 0 | 54.579 | 36.313 | [5 empty] | 0 | 10.664 | 17 | 3.8009 | 3.5377 | 3.3729 | 3.1579 | 0.37983 | 9.9931
2005-12-24 | 5:56 | 0 | 18.241 | 0 | 4 | 1 | 52.079 | 52.7 | 41.411 | 41.482 | 33.893 | 26.434 | 9.55 | 1 | 0 | 63.65 | 60.556 | 54.075 | 20.119 | 0 | 0 | 54.488 | 36.313 | [5 empty] | 0 | 10.597 | 18 | 3.8154 | 3.5516 | 3.3735 | 3.1579 | 0.39367 | 10.3177
2005-12-24 | 5:57 | 0 | 18.218 | 0 | 3 | 0 | 52.126 | 52.606 | 41.411 | 41.552 | 33.938 | 26.242 | 9.402 | 1 | 0 | 63.582 | 60.51 | 54.121 | 20.144 | 0 | 0 | 54.42 | 36.335 | [5 empty] | 0 | 10.574 | 0 | 3.8585 | 3.5925 | 3.3753 | 3.1579 | 0.43463 | 11.2642
2005-12-24 | 5:58 | 0 | 18.218 | 0 | 4 | 0 | 52.035 | 52.677 | 41.389 | 41.6 | 33.986 | 26.289 | 9.525 | 1 | 0 | 63.559 | 60.533 | 54.075 | 20.144 | 0 | 0 | 54.35 | 36.335 | [5 empty] | 0 | 10.435 | 1 | 3.8227 | 3.5585 | 3.3738 | 3.1579 | 0.40059 | 10.4791
2005-12-24 | 5:59 | 1 | 18.241 | 1 | 4 | 0 | 52.149 | 52.63 | 41.482 | 41.506 | 33.869 | 26.409 | 9.6 | 2 | 0 | 63.605 | 60.488 | 54.051 | 20.144 | 0 | 0 | 54.327 | 36.335 | [5 empty] | 18.241 | 10.643 | 2 | 3.8009 | 3.5377 | 3.3729 | 3.1579 | 0.37983 | 9.9931
2005-12-24 | 6:00 | 0 | 18.218 | 0 | 4 | 0 | 52.448 | 52.63 | 41.341 | 41.53 | 34.22 | 26.289 | 9.6 | 1 | 0 | 63.559 | 60.488 | 54.121 | 20.144 | 0 | 0 | 54.259 | 36.359 | [5 empty] | 0 | 10.918 | 3 | 3.8009 | 3.5377 | 3.3729 | 3.1579 | 0.37983 | 9.9931
2005-12-24 | 6:01 | 0 | 18.218 | 0 | 4 | 0 | 52.63 | 52.952 | 41.458 | 41.53 | 34.574 | 26.218 | 9.55 | 1 | 0 | 63.539 | 60.533 | 54.051 | 20.169 | 0 | 0 | 54.303 | 36.383 | [5 empty] | 0 | 11.1 | 4 | 3.8154 | 3.5516 | 3.3735 | 3.1579 | 0.39367 | 10.3177
2005-12-24 | 6:02 | 0 | 18.193 | 0 | 4 | 0 | 52.539 | 53.066 | 41.411 | 41.576 | 34.809 | 26.289 | 9.648 | 1 | 0 | 63.559 | 60.444 | 54.075 | 20.144 | 0 | 0 | 54.189 | 36.407 | [5 empty] | 0 | 10.963 | 5 | 3.7869 | 3.5244 | 3.3723 | 3.1579 | 0.36654 | 9.6791
2005-12-24 | 6:03 | 0 | 18.218 | 0 | 3 | 0 | 52.333 | 53.09 | 41.389 | 41.482 | 34.713 | 26.338 | 9.55 | 1 | 0 | 63.539 | 60.467 | 54.03 | 20.094 | 0 | 0 | 54.168 | 36.407 | [5 empty] | 0 | 10.851 | 6 | 3.8154 | 3.5516 | 3.3735 | 3.1579 | 0.39367 | 10.3177
2005-12-24 | 6:04 | 1 | 18.218 | 0 | 4 | 0 | 52.102 | 52.838 | 41.411 | 41.623 | 34.596 | 26.313 | 9.452 | 1 | 0 | 63.539 | 60.488 | 54.03 | 20.144 | 0 | 0 | 54.145 | 36.407 | [5 empty] | 18.218 | 10.479 | 7 | 3.844 | 3.5787 | 3.3747 | 3.1579 | 0.42079 | 10.9468
2005-12-24 | 6:05 | 0 | 18.216 | 0 | 4 | 0 | 52.515 | 52.744 | 41.528 | 41.552 | 34.689 | 26.287 | 9.547 | 1 | 0 | 63.582 | 60.444 | 54.051 | 20.116 | 0 | 0 | 54.121 | 36.428 | [5 empty] | 0 | 10.963 | 8 | 3.8163 | 3.5524 | 3.3735 | 3.1579 | 0.3945 | 10.3371
2005-12-24 | 6:06 | 0 | 18.216 | 0 | 4 | 0 | 53.02 | 53.295 | 41.504 | 41.762 | 34.854 | 26.24 | 9.522 | 1 | 0 | 63.536 | 60.488 | 54.075 | 20.141 | 0 | 0 | 54.075 | 36.428 | [5 empty] | 0 | 11.258 | 9 | 3.8236 | 3.5593 | 3.3738 | 3.1579 | 0.40142 | 10.4984
2005-12-24 | 6:07 | 0 | 18.216 | 0 | 4 | 0 | 52.882 | 53.594 | 41.528 | 41.669 | 34.878 | 26.287 | 9.572 | 1 | 0 | 63.536 | 60.444 | 54.005 | 20.116 | 0 | 0 | 54.075 | 36.404 | [5 empty] | 0 | 11.213 | 10 | 3.809 | 3.5455 | 3.3732 | 3.1579 | 0.38758 | 10.1752
2005-12-24 | 6:08 | 0 | 18.19 | 0 | 3 | 0 | 52.721 | 53.386 | 41.528 | 41.669 | 34.572 | 26.287 | 9.572 | 1 | 0 | 63.536 | 60.444 | 53.96 | 20.116 | 0 | 0 | 54.075 | 36.428 | [5 empty] | 0 | 11.052 | 11 | 3.809 | 3.5455 | 3.3732 | 3.1579 | 0.38758 | 10.1752
2005-12-24 | 6:09 | 1 | 18.216 | 1 | 4 | 0 | 52.63 | 53.248 | 41.576 | 41.717 | 34.596 | 26.264 | 9.547 | 1 | 0 | 63.536 | 60.421 | 54.005 | 20.141 | 0 | 0 | 54.028 | 36.404 | [5 empty] | 18.216 | 10.913 | 12 | 3.8163 | 3.5524 | 3.3735 | 3.1579 | 0.3945 | 10.3371
2005-12-24 | 6:10 | 0 | 18.216 | 0 | 4 | 0 | 52.905 | 53.204 | 41.621 | 41.879 | 34.314 | 26.166 | 9.474 | 1 | 0 | 63.516 | 60.399 | 54.075 | 20.091 | 0 | 0 | 54.005 | 36.38 | [5 empty] | 0 | 11.026 | 13 | 3.8376 | 3.5726 | 3.3744 | 3.1579 | 0.4147 | 10.8064
2005-12-24 | 6:11 | 0 | 18.216 | 0 | 4 | 0 | 52.653 | 53.342 | 41.81 | 41.834 | 34.383 | 26.215 | 9.449 | 1 | 0 | 63.493 | 60.399 | 53.914 | 20.116 | 0 | 0 | 53.984 | 36.359 | [5 empty] | 0 | 10.819 | 14 | 3.8449 | 3.5795 | 3.3747 | 3.1579 | 0.42162 | 10.9659
2005-12-24 | 6:12 | 0 | 18.19 | 0 | 4 | 0 | 52.606 | 53.181 | 41.786 | 41.879 | 34.218 | 26.191 | 9.497 | 2 | 0 | 63.516 | 60.399 | 53.937 | 20.116 | 0 | 0 | 53.96 | 36.38 | [5 empty] | 0 | 10.727 | 15 | 3.8309 | 3.5662 | 3.3741 | 3.1579 | 0.40834 | 10.6591
2005-12-24 | 6:13 | 0 | 18.248 | 0 | 3 | 0 | 52.66 | 53.211 | 41.724 | 41.91 | 34.51 | 26.174 | 9.555 | 1 | 0 | 63.523 | 60.428 | 53.991 | 20.149 | 0 | 0 | 53.991 | 36.459 | [5 empty] | 0 | 10.75 | 16 | 3.814 | 3.5502 | 3.3734 | 3.1579 | 0.39228 | 10.2853
2005-12-24 | 6:14 | 1 | 18.248 | 0 | 4 | 0 | 52.728 | 53.188 | 41.817 | 41.958 | 34.39 | 26.296 | 9.507 | 1 | 0 | 63.523 | 60.405 | 54.014 | 20.149 | 0 | 0 | 53.967 | 36.435 | [5 empty] | 18.248 | 10.77 | 17 | 3.828 | 3.5635 | 3.374 | 3.1579 | 0.40557 | 10.5949
2005-12-24 | 6:15 | 0 | 18.216 | 0 | 4 | 1 | 52.63 | 53.225 | 41.834 | 41.879 | 34.572 | 26.142 | 9.449 | 1 | 0 | 63.493 | 60.353 | 54.005 | 20.116 | 0 | 0 | 53.914 | 36.404 | [5 empty] | 0 | 10.751 | 18 | 3.8449 | 3.5795 | 3.3747 | 3.1579 | 0.42162 | 10.9659
2005-12-24 | 6:16 | 0 | 18.216 | 0 | 4 | 0 | 52.721 | 53.134 | 41.786 | 41.927 | 34.947 | 26.142 | 9.572 | 1 | 0 | 63.516 | 60.353 | 54.005 | 20.141 | 0 | 0 | 53.914 | 36.359 | [5 empty] | 0 | 10.794 | 0 | 3.809 | 3.5455 | 3.3732 | 3.1579 | 0.38758 | 10.1752
2005-12-24 | 6:17 | 0 | 18.19 | 0 | 3 | 0 | 52.653 | 53.225 | 41.717 | 41.903 | 34.806 | 26.215 | 9.424 | 1 | 0 | 63.493 | 60.353 | 53.869 | 20.116 | 0 | 0 | 53.914 | 36.335 | [5 empty] | 0 | 10.75 | 1 | 3.8521 | 3.5864 | 3.5504 | 3.3333 | 0.2531 | 6.5705
2005-12-24 | 6:18 | 0 | 18.19 | 1 | 4 | 0 | 52.56 | 53.181 | 41.762 | 41.858 | 34.665 | 26.142 | 9.449 | 1 | 0 | 63.47 | 60.332 | 53.984 | 20.116 | 0 | 0 | 53.89 | 36.335 | [5 empty] | 0 | 10.702 | 2 | 3.8449 | 3.5795 | 3.5501 | 3.3333 | 0.24618 | 6.4029
2005-12-24 | 6:19 | 1 | 18.223 | 0 | 4 | 0 | 52.499 | 53.211 | 41.724 | 41.889 | 34.555 | 26.223 | 9.507 | 1 | 0 | 63.477 | 60.383 | 53.991 | 20.149 | 0 | 0 | 53.921 | 36.39 | [5 empty] | 18.223 | 10.61 | 3 | 3.828 | 3.5635 | 3.5495 | 3.3333 | 0.23013 | 6.0118
2005-12-24 | 6:20 | 0 | 18.248 | 0 | 4 | 0 | 52.546 | 53.027 | 41.748 | 41.889 | 34.744 | 26.174 | 9.58 | 1 | 0 | 63.5 | 60.362 | 53.876 | 20.149 | 0 | 0 | 53.921 | 36.39 | [5 empty] | 0 | 10.657 | 4 | 3.8067 | 3.5433 | 3.5486 | 3.3333 | 0.20992 | 5.5146
2005-12-24 | 6:21 | 0 | 18.216 | 0 | 4 | 0 | 52.56 | 53.066 | 41.669 | 41.834 | 34.713 | 26.071 | 9.497 | 1 | 0 | 63.447 | 60.31 | 53.984 | 20.091 | 0 | 0 | 53.869 | 36.311 | [5 empty] | 0 | 10.726 | 5 | 3.8309 | 3.5662 | 3.5496 | 3.3333 | 0.2329 | 6.0795
2005-12-24 | 6:22 | 0 | 18.216 | 0 | 3 | 0 | 52.606 | 53.02 | 41.762 | 41.858 | 34.596 | 26.166 | 9.497 | 1 | 0 | 63.425 | 60.31 | 53.869 | 20.116 | 0 | 0 | 53.869 | 36.311 | [5 empty] | 0 | 10.748 | 6 | 3.8309 | 3.5662 | 3.5496 | 3.3333 | 0.2329 | 6.0795
2005-12-24 | 6:23 | 0 | 18.216 | 0 | 4 | 0 | 52.606 | 53.066 | 41.81 | 41.879 | 34.62 | 26.215 | 9.497 | 1 | 0 | 63.47 | 60.31 | 53.823 | 20.091 | 0 | 0 | 53.869 | 36.335 | [5 empty] | 0 | 10.727 | 7 | 3.8309 | 3.5662 | 3.5496 | 3.3333 | 0.2329 | 6.0795
2005-12-24 | 6:24 | 1 | 18.216 | 0 | 4 | 0 | 52.56 | 53.111 | 41.645 | 41.834 | 34.665 | 26.071 | 9.374 | 1 | 0 | 63.404 | 60.287 | 53.869 | 20.091 | 0 | 0 | 53.823 | 36.335 | [5 empty] | 18.216 | 10.726 | 8 | 3.8667 | 3.6003 | 3.551 | 3.3333 | 0.26694 | 6.9037
2005-12-24 | 6:25 | 0 | 18.211 | 0 | 4 | 0 | 52.599 | 53.08 | 41.662 | 41.827 | 34.706 | 26.186 | 9.469 | 1 | 0 | 63.418 | 60.323 | 53.816 | 20.136 | 0 | 0 | 53.86 | 36.469 | [5 empty] | 0 | 10.772 | 9 | 3.839 | 3.574 | 3.5499 | 3.3333 | 0.24065 | 6.2684
2005-12-24 | 6:26 | 0 | 18.206 | 0 | 4 | 0 | 52.501 | 53.099 | 41.705 | 41.774 | 34.536 | 26.108 | 9.291 | 1 | 0 | 63.411 | 60.25 | 53.808 | 20.081 | 0 | 0 | 53.832 | 36.275 | [5 empty] | 0 | 10.727 | 10 | 3.8909 | 3.6233 | 3.552 | 3.3333 | 0.28992 | 7.4513
2005-12-24 | 6:27 | 0 | 18.211 | 0 | 3 | 0 | 52.576 | 53.08 | 41.568 | 41.803 | 34.543 | 26.137 | 9.495 | 1 | 0 | 63.418 | 60.323 | 53.907 | 20.161 | 0 | 0 | 53.837 | 36.328 | [5 empty] | 0 | 10.773 | 11 | 3.8315 | 3.5668 | 3.5496 | 3.3333 | 0.23345 | 6.093
2005-12-24 | 6:28 | 0 | 18.18 | 1 | 4 | 0 | 52.525 | 53.076 | 41.588 | 41.75 | 34.514 | 26.012 | 9.49 | 1 | 0 | 63.367 | 60.25 | 53.764 | 20.106 | 0 | 0 | 53.808 | 36.253 | [5 empty] | 0 | 10.775 | 12 | 3.8329 | 3.5682 | 3.5497 | 3.3333 | 0.23483 | 6.1268
2005-12-24 | 6:29 | 1 | 18.206 | 0 | 4 | 0 | 52.595 | 53.099 | 41.564 | 41.846 | 34.632 | 25.963 | 9.464 | 1 | 0 | 63.345 | 60.227 | 53.787 | 20.106 | 0 | 0 | 53.787 | 36.299 | [5 empty] | 18.206 | 10.749 | 13 | 3.8405 | 3.5754 | 3.55 | 3.3333 | 0.24203 | 6.3021
2005-12-24 | 6:30 | 0 | 18.211 | 0 | 4 | 0 | 52.553 | 53.104 | 41.686 | 41.803 | 35.036 | 25.968 | 9.397 | 1 | 0 | 63.372 | 60.234 | 53.816 | 20.136 | 0 | 0 | 53.816 | 36.351 | [5 empty] | 0 | 10.75 | 14 | 3.86 | 3.5939 | 3.5507 | 3.3333 | 0.26058 | 6.7507
2005-12-24 | 6:31 | 0 | 18.211 | 0 | 4 | 0 | 52.553 | 53.104 | 41.521 | 41.803 | 34.754 | 26.112 | 9.469 | 1 | 0 | 63.372 | 60.278 | 53.837 | 20.161 | 0 | 0 | 53.792 | 36.351 | [5 empty] | 0 | 10.75 | 15 | 3.839 | 3.574 | 3.5499 | 3.3333 | 0.24065 | 6.2684
2005-12-24 | 6:32 | 0 | 18.236 | 0 | 3 | 0 | 52.553 | 53.104 | 41.662 | 41.92 | 34.895 | 26.09 | 9.444 | 1 | 0 | 63.349 | 60.255 | 53.745 | 20.136 | 0 | 0 | 53.792 | 36.375 | [5 empty] | 0 | 10.633 | 16 | 3.8463 | 3.5809 | 3.5502 | 3.3333 | 0.24757 | 6.4365
2005-12-24 | 6:33 | 0 | 18.236 | 0 | 4 | 1 | 52.576 | 53.127 | 41.638 | 41.827 | 34.964 | 26.066 | 9.469 | 1 | 0 | 63.349 | 60.255 | 53.837 | 20.161 | 0 | 0 | 53.792 | 36.375 | [5 empty] | 0 | 10.749 | 17 | 3.839 | 3.574 | 3.5499 | 3.3333 | 0.24065 | 6.2684
2005-12-24 | 6:34 | 1 | 18.211 | 0 | 4 | 0 | 52.576 | 53.08 | 41.592 | 41.896 | 34.919 | 26.041 | 9.444 | 2 | 0 | 63.349 | 60.211 | 53.792 | 20.136 | 0 | 0 | 53.769 | 36.351 | [5 empty] | 18.211 | 10.68 | 0 | 3.8463 | 3.5809 | 3.5502 | 3.3333 | 0.24757 | 6.4365
2005-12-24 | 6:35 | 0 | 18.236 | 0 | 4 | 0 | 52.576 | 53.057 | 41.545 | 41.803 | 34.754 | 26.066 | 9.567 | 1 | 0 | 63.326 | 60.211 | 53.769 | 20.136 | 0 | 0 | 53.792 | 36.328 | [5 empty] | 0 | 10.773 | 1 | 3.8105 | 3.5469 | 3.3733 | 3.1579 | 0.38896 | 10.2076
2005-12-24 | 6:36 | 0 | 18.211 | 0 | 3 | 0 | 52.576 | 53.08 | 41.662 | 41.779 | 34.847 | 26.066 | 9.52 | 1 | 0 | 63.349 | 60.189 | 53.86 | 20.136 | 0 | 0 | 53.745 | 36.328 | [5 empty] | 0 | 10.797 | 2 | 3.8242 | 3.5599 | 3.3739 | 3.1579 | 0.40197 | 10.5113
2005-12-24 | 6:37 | 0 | 18.206 | 0 | 4 | 0 | 52.571 | 53.143 | 41.609 | 41.774 | 34.632 | 26.012 | 9.414 | 1 | 0 | 63.322 | 60.161 | 53.671 | 20.081 | 0 | 0 | 53.741 | 36.347 | [5 empty] | 0 | 10.797 | 3 | 3.855 | 3.5892 | 3.3751 | 3.1579 | 0.43131 | 11.1882
2005-12-24 | 6:38 | 0 | 18.18 | 1 | 4 | 0 | 52.639 | 53.099 | 41.564 | 41.891 | 34.842 | 25.987 | 9.389 | 1 | 0 | 63.322 | 60.138 | 53.717 | 20.106 | 0 | 0 | 53.741 | 36.323 | [5 empty] | 0 | 10.748 | 4 | 3.8623 | 3.5961 | 3.3754 | 3.1579 | 0.43823 | 11.3463
2005-12-24 | 6:39 | 1 | 18.236 | 0 | 4 | 0 | 52.553 | 53.171 | 41.71 | 41.733 | 34.565 | 26.041 | 9.271 | 1 | 0 | 63.326 | 60.166 | 53.699 | 20.136 | 0 | 0 | 53.769 | 36.304 | [5 empty] | 18.236 | 10.82 | 5 | 3.8967 | 3.6288 | 3.3768 | 3.1579 | 0.47089 | 12.0844
2005-12-24 | 6:40 | 0 | 18.18 | 0 | 4 | 0 | 52.548 | 53.099 | 41.609 | 41.75 | 34.278 | 26.012 | 9.291 | 1 | 0 | 63.278 | 60.138 | 53.694 | 20.106 | 0 | 0 | 53.717 | 36.253 | [5 empty] | 0 | 10.798 | 6 | 3.8909 | 3.6233 | 3.3766 | 3.1579 | 0.46536 | 11.9602
2005-12-24 | 6:41 | 0 | 18.211 | 0 | 3 | 0 | 52.529 | 53.15 | 41.616 | 41.803 | 34.306 | 26.066 | 9.397 | 1 | 0 | 63.283 | 60.166 | 53.631 | 20.111 | 0 | 0 | 53.745 | 36.234 | [5 empty] | 0 | 10.726 | 7 | 3.86 | 3.5939 | 3.3753 | 3.1579 | 0.43602 | 11.2958
2005-12-24 | 6:42 | 0 | 18.211 | 0 | 4 | 0 | 52.553 | 53.08 | 41.733 | 41.827 | 34.189 | 26.017 | 9.52 | 1 | 0 | 63.283 | 60.143 | 53.654 | 20.111 | 0 | 0 | 53.745 | 36.258 | [5 empty] | 0 | 10.726 | 8 | 3.8242 | 3.5599 | 3.3739 | 3.1579 | 0.40197 | 10.5113
2005-12-24 | 6:43 | 0 | 18.185 | 0 | 4 | 0 | 52.623 | 53.104 | 41.686 | 41.779 | 34.543 | 26.066 | 9.495 | 1 | 0 | 63.283 | 60.122 | 53.654 | 20.136 | 0 | 0 | 53.745 | 36.282 | [5 empty] | 0 | 10.844 | 9 | 3.8315 | 3.5668 | 3.3742 | 3.1579 | 0.40889 | 10.6719
2005-12-24 | 6:44 | 1 | 18.18 | 0 | 4 | 0 | 52.571 | 53.076 | 41.588 | 41.774 | 34.491 | 26.036 | 9.389 | 1 | 0 | 63.256 | 60.072 | 53.671 | 20.081 | 0 | 0 | 53.717 | 36.275 | [5 empty] | 18.18 | 10.797 | 10 | 3.8623 | 3.5961 | 3.3754 | 3.1579 | 0.43823 | 11.3463
2005-12-24 | 6:45 | 0 | 18.203 | 0 | 3 | 0 | 52.571 | 53.099 | 41.657 | 41.774 | 34.701 | 26.132 | 9.484 | 1 | 0 | 63.258 | 60.118 | 53.65 | 20.078 | 0 | 0 | 53.741 | 36.323 | [5 empty] | 0 | 10.797 | 11 | 3.8347 | 3.5698 | 3.3743 | 3.1579 | 0.41193 | 10.7424
2005-12-24 | 6:46 | 0 | 18.203 | 0 | 4 | 0 | 52.595 | 53.099 | 41.564 | 41.729 | 34.677 | 26.034 | 9.412 | 1 | 0 | 63.281 | 60.095 | 53.605 | 20.104 | 0 | 0 | 53.741 | 36.299 | [5 empty] | 0 | 10.866 | 12 | 3.8556 | 3.5898 | 3.3751 | 3.1579 | 0.43186 | 11.2009
2005-12-24 | 6:47 | 0 | 18.185 | 1 | 4 | 0 | 52.581 | 53.176 | 41.595 | 41.76 | 34.849 | 26.066 | 9.346 | 1 | 0 | 63.288 | 60.125 | 53.657 | 20.111 | 0 | 0 | 53.75 | 36.354 | [5 empty] | 0 | 10.821 | 13 | 3.8748 | 3.608 | 3.3759 | 3.1579 | 0.45013 | 11.6168
2005-12-24 | 6:48 | 0 | 18.178 | 0 | 4 | 0 | 52.595 | 53.099 | 41.564 | 41.846 | 34.935 | 25.963 | 9.336 | 1 | 0 | 63.235 | 60.075 | 53.605 | 20.104 | 0 | 0 | 53.72 | 36.275 | [5 empty] | 0 | 10.749 | 14 | 3.8778 | 3.6108 | 3.376 | 3.1579 | 0.4529 | 11.6794
2005-12-24 | 6:49 | 1 | 18.211 | 0 | 4 | 0 | 52.581 | 53.153 | 41.478 | 41.805 | 35.201 | 26.066 | 9.394 | 2 | 0 | 63.265 | 60.125 | 53.566 | 20.111 | 0 | 0 | 53.75 | 36.261 | [5 empty] | 18.211 | 10.776 | 15 | 3.8609 | 3.5947 | 3.3753 | 3.1579 | 0.43685 | 11.3147
2005-12-24 | 6:50 | 0 | 18.153 | 0 | 3 | 0 | 52.618 | 53.122 | 41.609 | 41.798 | 35.71 | 26.058 | 9.462 | 1 | 0 | 63.258 | 60.095 | 53.512 | 20.104 | 0 | 0 | 53.696 | 36.299 | [5 empty] | 0 | 10.82 | 16 | 3.8411 | 3.5759 | 3.3745 | 3.1579 | 0.41802 | 10.883
2005-12-24 | 6:51 | 0 | 18.153 | 0 | 4 | 0 | 52.641 | 53.169 | 41.516 | 41.774 | 36.368 | 25.938 | 9.437 | 1 | 0 | 63.235 | 60.075 | 53.65 | 20.104 | 0 | 0 | 53.673 | 36.275 | [5 empty] | 0 | 10.867 | 17 | 3.8483 | 3.5828 | 3.3748 | 3.1579 | 0.42494 | 11.0422
2005-12-24 | 6:52 | 0 | 18.153 | 0 | 4 | 1 | 52.665 | 53.146 | 41.492 | 41.87 | 36.816 | 25.963 | 9.412 | 1 | 0 | 63.235 | 60.052 | 53.605 | 20.104 | 0 | 0 | 53.696 | 36.275 | [5 empty] | 0 | 10.795 | 18 | 3.8556 | 3.5898 | 3.3751 | 3.1579 | 0.43186 | 11.2009
2005-12-24 | 6:53 | 0 | 18.16 | 0 | 4 | 0 | 52.602 | 53.199 | 41.571 | 41.877 | 37.012 | 25.995 | 9.517 | 1 | 0 | 63.242 | 60.104 | 53.657 | 20.161 | 0 | 0 | 53.703 | 36.306 | [5 empty] | 0 | 10.725 | 0 | 3.825 | 3.5607 | 3.3739 | 3.1579 | 0.4028 | 10.5306
2005-12-24 | 6:54 | 1 | 18.153 | 0 | 3 | 0 | 52.618 | 53.146 | 41.564 | 41.75 | 36.816 | 25.963 | 9.412 | 1 | 0 | 63.212 | 60.118 | 53.626 | 20.129 | 0 | 0 | 53.696 | 36.275 | [5 empty] | 18.153 | 10.868 | 1 | 3.8556 | 3.5898 | 3.3751 | 3.1579 | 0.43186 | 11.2009
2005-12-24 | 6:55 | 0 | 18.185 | 0 | 4 | 0 | 52.602 | 53.153 | 41.619 | 41.805 | 36.471 | 26.041 | 9.419 | 1 | 0 | 63.265 | 60.081 | 53.68 | 20.187 | 0 | 0 | 53.68 | 36.306 | [5 empty] | 0 | 10.797 | 2 | 3.8536 | 3.5878 | 3.3751 | 3.1579 | 0.42993 | 11.1565
2005-12-24 | 6:56 | 0 | 18.153 | 0 | 4 | 0 | 52.571 | 53.099 | 41.633 | 41.822 | 35.899 | 26.058 | 9.484 | 1 | 0 | 63.212 | 60.052 | 53.468 | 20.154 | 0 | 0 | 53.673 | 36.275 | [5 empty] | 0 | 10.749 | 3 | 3.8347 | 3.5698 | 3.3743 | 3.1579 | 0.41193 | 10.7424
2005-12-24 | 6:57 | 0 | 18.16 | 1 | 4 | 0 | 52.42 | 53.085 | 41.664 | 41.877 | 35.648 | 26.09 | 9.618 | 1 | 0 | 63.219 | 60.104 | 53.566 | 20.187 | 0 | 0 | 53.703 | 36.306 | [5 empty] | 0 | 10.543 | 4 | 3.7956 | 3.5327 | 3.3727 | 3.1579 | 0.37484 | 9.8756
2005-12-24 | 6:58 | 0 | 18.128 | 0 | 4 | 0 | 52.366 | 52.917 | 41.609 | 41.822 | 35.828 | 26.108 | 9.412 | 1 | 0 | 63.235 | 60.075 | 53.489 | 20.154 | 0 | 0 | 53.673 | 36.299 | [5 empty] | 0 | 10.544 | 5 | 3.8556 | 3.5898 | 3.3751 | 3.1579 | 0.43186 | 11.2009
2005-12-24 | 6:59 | 1 | 18.185 | 0 | 3 | 0 | 52.373 | 52.924 | 41.571 | 41.901 | 36.261 | 25.995 | 9.419 | 1 | 0 | 63.196 | 60.059 | 53.542 | 20.212 | 0 | 0 | 53.68 | 36.33 | [5 empty] | 18.185 | 10.472 | 6 | 3.8536 | 3.5878 | 3.3751 | 3.1579 | 0.42993 | 11.1565
2005-12-24 | 7:00 | 0 | 18.128 | 0 | 4 | 0 | 52.275 | 52.803 | 41.516 | 41.75 | 35.806 | 25.963 | 9.437 | 1 | 0 | 63.189 | 60.029 | 53.559 | 20.154 | 0 | 0 | 53.65 | 36.323 | [5 empty] | 0 | 10.525 | 7 | 3.8483 | 3.5828 | 3.3748 | 3.1579 | 0.42494 | 11.0422
2005-12-24 | 7:01 | 0 | 18.153 | 0 | 4 | 0 | 52.298 | 52.779 | 41.54 | 41.75 | 35.782 | 26.034 | 9.51 | 1 | 0 | 63.189 | 60.052 | 53.582 | 20.129 | 0 | 0 | 53.65 | 36.323 | [5 empty] | 0 | 10.548 | 8 | 3.8271 | 3.5626 | 3.374 | 3.1579 | 0.40474 | 10.5756
2005-12-24 | 7:02 | 0 | 18.153 | 0 | 4 | 0 | 52.48 | 52.779 | 41.516 | 41.75 | 36.041 | 26.058 | 9.361 | 1 | 0 | 63.167 | 60.029 | 53.489 | 20.129 | 0 | 0 | 53.673 | 36.323 | [5 empty] | 0 | 10.73 | 9 | 3.8705 | 3.6039 | 3.3757 | 3.1579 | 0.44598 | 11.5226
2005-12-24 | 7:03 | 0 | 18.153 | 0 | 4 | 0 | 52.595 | 53.099 | 41.492 | 41.705 | 36.368 | 26.228 | 9.386 | 1 | 0 | 63.189 | 60.052 | 53.444 | 20.129 | 0 | 0 | 53.673 | 36.275 | [5 empty] | 0 | 10.89 | 10 | 3.8632 | 3.597 | 3.3754 | 3.1579 | 0.43906 | 11.3652
2005-12-24 | 7:04 | 1 | 18.128 | 0 | 3 | 0 | 52.709 | 53.192 | 41.492 | 41.705 | 36.347 | 26.228 | 9.386 | 1 | 0 | 63.167 | 60.029 | 53.444 | 20.104 | 0 | 0 | 53.65 | 36.251 | [5 empty] | 18.128 | 11.004 | 11 | 3.8632 | 3.597 | 3.3754 | 3.1579 | 0.43906 | 11.3652
2005-12-24 | 7:05 | 0 | 18.143 | 0 | 4 | 0 | 52.768 | 53.204 | 41.53 | 41.671 | 36.5 | 26.264 | 9.278 | 1 | 0 | 63.158 | 59.995 | 53.479 | 20.094 | 0 | 0 | 53.64 | 36.289 | [5 empty] | 0 | 11.097 | 12 | 3.8946 | 3.6268 | 3.3767 | 3.1579 | 0.46895 | 12.041
2005-12-24 | 7:06 | 0 | 18.118 | 1 | 4 | 0 | 52.905 | 53.318 | 41.389 | 41.789 | 36.5 | 26.264 | 9.329 | 1 | 0 | 63.158 | 60.017 | 53.524 | 20.144 | 0 | 0 | 53.64 | 36.218 | [5 empty] | 0 | 11.116 | 13 | 3.8798 | 3.6127 | 3.3761 | 3.1579 | 0.45484 | 11.7232
2005-12-24 | 7:07 | 0 | 18.143 | 0 | 4 | 0 | 52.929 | 53.365 | 41.552 | 41.741 | 36.359 | 26.264 | 9.452 | 1 | 0 | 63.158 | 60.017 | 53.365 | 20.169 | 0 | 0 | 53.64 | 36.218 | [5 empty] | 0 | 11.188 | 14 | 3.844 | 3.5787 | 3.3747 | 3.1579 | 0.42079 | 10.9468
2005-12-24 | 7:08 | 0 | 18.143 | 0 | 3 | 0 | 52.996 | 53.503 | 41.576 | 41.693 | 36.5 | 26.313 | 9.354 | 1 | 0 | 63.158 | 59.972 | 53.524 | 20.119 | 0 | 0 | 53.594 | 36.313 | [5 empty] | 0 | 11.303 | 15 | 3.8725 | 3.6058 | 3.3758 | 3.1579 | 0.44792 | 11.5666
2005-12-24 | 7:09 | 1 | 18.118 | 0 | 4 | 0 | 52.723 | 53.456 | 41.552 | 41.882 | 36.407 | 26.313 | 9.354 | 1 | 0 | 63.112 | 59.972 | 53.409 | 20.144 | 0 | 0 | 53.617 | 36.241 | [5 empty] | 18.118 | 10.841 | 16 | 3.8725 | 3.6058 | 3.3758 | 3.1579 | 0.44792 | 11.5666
2005-12-24 | 7:10 | 0 | 18.11 | 0 | 4 | 0 | 52.714 | 53.22 | 41.545 | 41.875 | 35.928 | 26.233 | 9.321 | 2 | 0 | 63.082 | 59.965 | 53.356 | 20.136 | 0 | 0 | 53.563 | 36.258 | [5 empty] | 0 | 10.839 | 17 | 3.8821 | 3.6149 | 3.3762 | 3.1579 | 0.45705 | 11.7733
2005-12-24 | 7:11 | 0 | 18.143 | 0 | 4 | 1 | 52.7 | 53.181 | 41.717 | 41.882 | 35.794 | 26.409 | 9.452 | 1 | 0 | 63.158 | 59.951 | 53.386 | 20.119 | 0 | 0 | 53.617 | 36.289 | [5 empty] | 0 | 10.818 | 18 | 3.844 | 3.5787 | 3.3747 | 3.1579 | 0.42079 | 10.9468
2005-12-24 | 7:12 | 0 | 18.11 | 0 | 4 | 0 | 52.646 | 53.197 | 41.686 | 41.875 | 36.069 | 26.331 | 9.344 | 1 | 0 | 63.105 | 59.922 | 53.311 | 20.111 | 0 | 0 | 53.61 | 36.234 | [5 empty] | 0 | 10.771 | 0 | 3.8754 | 3.6086 | 3.3759 | 3.1579 | 0.45069 | 11.6293
2005-12-24 | 7:13 | 0 | 18.11 | 0 | 3 | 0 | 52.623 | 53.174 | 41.616 | 41.875 | 36.163 | 26.282 | 9.321 | 1 | 0 | 63.105 | 59.922 | 53.288 | 20.086 | 0 | 0 | 53.587 | 36.258 | [5 empty] | 0 | 10.748 | 1 | 3.8821 | 3.6149 | 3.3762 | 3.1579 | 0.45705 | 11.7733
2005-12-24 | 7:14 | 1 | 18.143 | 0 | 4 | 0 | 52.677 | 53.157 | 41.623 | 41.951 | 36.148 | 26.338 | 9.354 | 1 | 0 | 63.089 | 59.906 | 53.409 | 20.144 | 0 | 0 | 53.617 | 36.313 | [5 empty] | 18.143 | 10.726 | 2 | 3.8725 | 3.6058 | 3.3758 | 3.1579 | 0.44792 | 11.5666
2005-12-24 | 7:15 | 0 | 18.085 | 0 | 4 | 0 | 52.646 | 53.15 | 41.592 | 41.968 | 36.141 | 26.306 | 9.271 | 1 | 0 | 63.082 | 59.876 | 53.402 | 20.111 | 0 | 0 | 53.587 | 36.234 | [5 empty] | 0 | 10.678 | 3 | 3.8967 | 3.6288 | 3.3768 | 3.1579 | 0.47089 | 12.0844
2005-12-24 | 7:16 | 0 | 18.11 | 1 | 4 | 0 | 52.623 | 53.15 | 41.64 | 41.875 | 35.904 | 26.331 | 9.296 | 1 | 0 | 63.105 | 59.899 | 53.402 | 20.111 | 0 | 0 | 53.54 | 36.258 | [5 empty] | 0 | 10.748 | 4 | 3.8894 | 3.6219 | 3.3765 | 3.1579 | 0.46397 | 11.9291
2005-12-24 | 7:17 | 0 | 18.085 | 0 | 3 | 0 | 52.693 | 53.059 | 41.568 | 41.899 | 35.67 | 26.282 | 9.195 | 1 | 0 | 63.037 | 59.988 | 53.356 | 20.086 | 0 | 0 | 53.563 | 36.234 | [5 empty] | 0 | 10.794 | 5 | 3.9188 | 3.6498 | 3.3777 | 3.1579 | 0.49193 | 12.553
2005-12-24 | 7:18 | 0 | 18.11 | 0 | 4 | 0 | 52.623 | 53.127 | 41.64 | 41.851 | 35.904 | 26.282 | 9.221 | 1 | 0 | 63.059 | 59.899 | 53.379 | 20.111 | 0 | 0 | 53.54 | 36.186 | [5 empty] | 0 | 10.772 | 6 | 3.9112 | 3.6426 | 3.3774 | 3.1579 | 0.48473 | 12.3933
2005-12-24 | 7:19 | 1 | 18.085 | 0 | 4 | 0 | 52.623 | 53.127 | 41.568 | 41.803 | 35.811 | 26.233 | 9.173 | 1 | 0 | 63.059 | 59.899 | 53.288 | 20.086 | 0 | 0 | 53.563 | 36.163 | [5 empty] | 18.085 | 10.82 | 7 | 3.9252 | 3.6559 | 3.378 | 3.1579 | 0.49802 | 12.6877
2005-12-24 | 7:20 | 0 | 18.11 | 0 | 4 | 0 | 52.623 | 53.174 | 41.545 | 41.803 | 35.742 | 26.233 | 9.173 | 1 | 0 | 63.082 | 59.899 | 53.288 | 20.111 | 0 | 0 | 53.563 | 36.163 | [5 empty] | 0 | 10.82 | 8 | 3.9252 | 3.6559 | 3.378 | 3.1579 | 0.49802 | 12.6877
2005-12-24 | 7:21 | 0 | 18.11 | 0 | 3 | 0 | 52.623 | 53.15 | 41.64 | 41.944 | 36 | 26.211 | 9.148 | 1 | 0 | 63.037 | 59.876 | 53.288 | 20.161 | 0 | 0 | 53.563 | 36.186 | [5 empty] | 0 | 10.679 | 9 | 3.9325 | 3.6628 | 3.3782 | 3.1579 | 0.50494 | 12.8401
2005-12-24 | 7:22 | 0 | 18.11 | 0 | 4 | 0 | 52.623 | 53.15 | 41.733 | 41.851 | 36.021 | 26.331 | 9.148 | 1 | 0 | 63.082 | 59.853 | 53.241 | 20.111 | 0 | 0 | 53.54 | 36.163 | [5 empty] | 0 | 10.772 | 10 | 3.9325 | 3.6628 | 3.3782 | 3.1579 | 0.50494 | 12.8401
2005-12-24 | 7:23 | 0 | 18.11 | 0 | 4 | 0 | 52.623 | 53.174 | 41.616 | 41.899 | 36.163 | 26.233 | 9.097 | 1 | 0 | 63.037 | 59.876 | 53.241 | 20.136 | 0 | 0 | 53.517 | 36.141 | [5 empty] | 0 | 10.724 | 11 | 3.9474 | 3.677 | 3.3789 | 3.1579 | 0.51906 | 13.1495
2005-12-24 | 7:24 | 1 | 18.11 | 0 | 4 | 0 | 52.693 | 53.197 | 41.616 | 41.851 | 36.703 | 26.211 | 9.072 | 1 | 0 | 63.059 | 59.876 | 53.265 | 20.136 | 0 | 0 | 53.563 | 36.21 | [5 empty] | 18.11 | 10.842 | 12 | 3.9546 | 3.6839 | 3.3791 | 3.1579 | 0.52598 | 13.3002
2005-12-24 | 7:25 | 0 | 18.135 | 0 | 3 | 0 | 52.667 | 53.195 | 41.731 | 41.848 | 36.631 | 26.282 | 9.122 | 1 | 0 | 63.057 | 59.828 | 53.218 | 20.111 | 0 | 0 | 53.561 | 36.21 | [5 empty] | 0 | 10.819 | 13 | 3.9401 | 3.67 | 3.3786 | 3.1579 | 0.51214 | 12.9981
2005-12-24 | 7:26 | 0 | 18.135 | 1 | 4 | 0 | 52.644 | 53.171 | 41.638 | 41.896 | 36.796 | 26.112 | 9.072 | 1 | 0 | 63.057 | 59.851 | 53.377 | 20.136 | 0 | 0 | 53.561 | 36.256 | [5 empty] | 0 | 10.748 | 14 | 3.9546 | 3.6839 | 3.3791 | 3.1579 | 0.52598 | 13.3002
2005-12-24 | 7:27 | 0 | 18.077 | 0 | 4 | 0 | 52.705 | 53.232 | 41.607 | 41.841 | 36.672 | 26.176 | 8.992 | 1 | 0 | 62.982 | 59.798 | 53.325 | 20.104 | 0 | 0 | 53.484 | 36.201 | [5 empty] | 0 | 10.864 | 15 | 3.9779 | 3.706 | 3.3801 | 3.1579 | 0.54812 | 13.779
2005-12-24 | 7:28 | 0 | 18.11 | 0 | 4 | 0 | 52.691 | 53.148 | 41.614 | 41.968 | 36.61 | 26.161 | 9.097 | 1 | 0 | 63.011 | 59.851 | 53.262 | 20.159 | 0 | 0 | 53.514 | 36.21 | [5 empty] | 0 | 10.723 | 16 | 3.9474 | 3.677 | 3.3789 | 3.1579 | 0.51906 | 13.1495
2005-12-24 | 7:29 | 1 | 18.11 | 0 | 3 | 0 | 52.691 | 53.148 | 41.614 | 41.944 | 36.703 | 26.088 | 9.195 | 2 | 0 | 62.991 | 59.828 | 53.309 | 20.136 | 0 | 0 | 53.538 | 36.186 | [5 empty] | 18.11 | 10.747 | 17 | 3.9188 | 3.6498 | 3.3777 | 3.1579 | 0.49193 | 12.553
2005-12-24 | 7:30 | 0 | 18.102 | 0 | 4 | 1 | 52.637 | 53.164 | 41.49 | 41.913 | 36.507 | 26.056 | 9.09 | 1 | 0 | 62.982 | 59.778 | 53.325 | 20.078 | 0 | 0 | 53.463 | 36.179 | [5 empty] | 0 | 10.724 | 18 | 3.9494 | 3.6789 | 3.3789 | 3.1579 | 0.52099 | 13.1917
2005-12-24 | 7:31 | 0 | 18.102 | 0 | 4 | 0 | 52.613 | 53.141 | 41.442 | 41.865 | 36.459 | 26.105 | 9.09 | 1 | 0 | 62.961 | 59.778 | 53.164 | 20.104 | 0 | 0 | 53.484 | 36.155 | [5 empty] | 0 | 10.748 | 0 | 3.9494 | 3.6789 | 3.3789 | 3.1579 | 0.52099 | 13.1917
2005-12-24 | 7:32 | 0 | 18.102 | 0 | 4 | 0 | 52.59 | 53.118 | 41.583 | 41.796 | 36.414 | 26.081 | 9.115 | 1 | 0 | 62.961 | 59.755 | 53.141 | 20.104 | 0 | 0 | 53.484 | 36.179 | [5 empty] | 0 | 10.794 | 1 | 3.9421 | 3.672 | 3.3786 | 3.1579 | 0.51407 | 13.0406
2005-12-24 | 7:33 | 0 | 18.077 | 0 | 4 | 0 | 52.66 | 53.094 | 41.559 | 41.913 | 36.366 | 26.056 | 9.115 | 1 | 0 | 62.961 | 59.732 | 53.302 | 20.078 | 0 | 0 | 53.463 | 36.201 | [5 empty] | 0 | 10.747 | 2 | 3.9421 | 3.672 | 3.3786 | 3.1579 | 0.51407 | 13.0406
2005-12-24 | 7:34 | 1 | 18.102 | 0 | 3 | 0 | 52.637 | 53.164 | 41.583 | 41.772 | 36.39 | 26.056 | 9.115 | 1 | 0 | 62.961 | 59.755 | 53.164 | 20.126 | 0 | 0 | 53.484 | 36.179 | [5 empty] | 18.102 | 10.865 | 3 | 3.9421 | 3.672 | 3.3786 | 3.1579 | 0.51407 | 13.0406
2005-12-24 | 7:35 | 0 | 18.102 | 1 | 4 | 0 | 52.613 | 53.188 | 41.655 | 41.841 | 36.155 | 26.032 | 9.065 | 1 | 0 | 62.938 | 59.732 | 53.164 | 20.104 | 0 | 0 | 53.463 | 36.155 | [5 empty] | 0 | 10.772 | 4 | 3.9567 | 3.6858 | 3.3792 | 3.1579 | 0.52791 | 13.3424
2005-12-24 | 7:36 | 0 | 18.102 | 0 | 4 | 0 | 52.567 | 53.141 | 41.537 | 41.772 | 36.179 | 26.032 | 8.967 | 1 | 0 | 62.982 | 59.778 | 53.141 | 20.104 | 0 | 0 | 53.463 | 36.108 | [5 empty] | 0 | 10.795 | 5 | 3.9852 | 3.7129 | 3.3804 | 3.1579 | 0.55504 | 13.9275
2005-12-24 | 7:37 | 0 | 18.102 | 0 | 4 | 0 | 52.59 | 53.164 | 41.559 | 41.796 | 36.108 | 26.081 | 8.967 | 1 | 0 | 62.961 | 59.755 | 53.164 | 20.126 | 0 | 0 | 53.463 | 36.108 | [5 empty] | 0 | 10.794 | 6 | 3.9852 | 3.7129 | 3.3804 | 3.1579 | 0.55504 | 13.9275
2005-12-24 | 7:38 | 0 | 18.077 | 0 | 3 | 0 | 52.59 | 53.094 | 41.607 | 41.796 | 35.99 | 26.152 | 8.891 | 1 | 0 | 62.916 | 59.732 | 53.118 | 20.126 | 0 | 0 | 53.44 | 36.108 | [5 empty] | 0 | 10.794 | 7 | 4.0073 | 3.734 | 3.3813 | 3.1579 | 0.57608 | 14.3755
2005-12-24 | 7:39 | 1 | 18.077 | 0 | 4 | 0 | 52.567 | 53.073 | 41.583 | 41.817 | 36.06 | 26.056 | 8.869 | 1 | 0 | 62.938 | 59.778 | 53.118 | 20.126 | 0 | 0 | 53.463 | 36.084 | [5 empty] | 18.077 | 10.75 | 8 | 4.0137 | 3.7401 | 3.3815 | 3.1579 | 0.58217 | 14.5043
2005-12-24 | 7:40 | 0 | 18.135 | 0 | 4 | 0 | 52.62 | 53.104 | 41.686 | 41.848 | 36.069 | 26.063 | 8.901 | 1 | 0 | 62.968 | 59.716 | 53.195 | 20.136 | 0 | 0 | 53.47 | 36.139 | [5 empty] | 0 | 10.772 | 9 | 4.0044 | 3.7312 | 3.3812 | 3.1579 | 0.57331 | 14.3169
2005-12-24 | 7:41 | 0 | 18.072 | 0 | 4 | 0 | 52.585 | 53.113 | 41.671 | 41.789 | 35.797 | 26.076 | 8.763 | 1 | 0 | 62.911 | 59.705 | 53.045 | 20.096 | 0 | 0 | 53.412 | 36.009 | [5 empty] | 0 | 10.796 | 10 | 4.0446 | 3.7694 | 3.3828 | 3.1579 | 0.61151 | 15.119
2005-12-24 | 7:42 | 0 | 18.102 | 0 | 4 | 0 | 52.66 | 53.094 | 41.607 | 41.817 | 35.99 | 26.201 | 8.916 | 1 | 0 | 62.916 | 59.687 | 53.141 | 20.126 | 0 | 0 | 53.416 | 36.084 | [5 empty] | 0 | 10.843 | 11 | 4.0001 | 3.7271 | 3.381 | 3.1579 | 0.56916 | 14.2287
2005-12-24 | 7:43 | 0 | 18.077 | 0 | 3 | 0 | 52.684 | 53.232 | 41.631 | 41.865 | 36.131 | 26.056 | 8.967 | 1 | 0 | 62.893 | 59.664 | 53.118 | 20.078 | 0 | 0 | 53.416 | 36.084 | [5 empty] | 0 | 10.819 | 12 | 3.9852 | 3.7129 | 3.3804 | 3.1579 | 0.55504 | 13.9275
2005-12-24 | 7:44 | 1 | 18.102 | 0 | 4 | 0 | 52.59 | 53.188 | 41.607 | 41.796 | 35.78 | 26.032 | 8.818 | 1 | 0 | 62.893 | 59.687 | 53.027 | 20.126 | 0 | 0 | 53.393 | 36.108 | [5 empty] | 18.102 | 10.794 | 13 | 4.0286 | 3.7542 | 3.3821 | 3.1579 | 0.59628 | 14.8012
2005-12-24 | 7:45 | 0 | 18.118 | 1 | 4 | 0 | 52.653 | 53.181 | 41.645 | 41.762 | 35.983 | 26.144 | 8.957 | 1 | 0 | 62.932 | 59.68 | 53.087 | 20.119 | 0 | 0 | 53.433 | 36.17 | [5 empty] | 0 | 10.891 | 14 | 3.9881 | 3.7157 | 3.3805 | 3.1579 | 0.55781 | 13.9867
2005-12-24 | 7:46 | 0 | 18.06 | 0 | 4 | 0 | 52.667 | 53.218 | 41.638 | 41.827 | 36.256 | 25.992 | 8.899 | 1 | 0 | 62.879 | 59.65 | 53.057 | 20.159 | 0 | 0 | 53.379 | 36.139 | [5 empty] | 0 | 10.84 | 15 | 4.005 | 3.7318 | 3.3812 | 3.1579 | 0.57386 | 14.3286
2005-12-24 | 7:47 | 0 | 18.06 | 0 | 3 | 0 | 52.576 | 53.127 | 41.568 | 41.755 | 36.469 | 26.063 | 8.848 | 1 | 0 | 62.879 | 59.65 | 53.15 | 20.109 | 0 | 0 | 53.356 | 36.115 | [5 empty] | 0 | 10.821 | 16 | 4.0199 | 3.7459 | 3.3818 | 3.1579 | 0.58798 | 14.6268
2005-12-24 | 7:48 | 0 | 18.092 | 0 | 4 | 0 | 52.606 | 53.111 | 41.552 | 41.81 | 36.194 | 26.024 | 8.881 | 1 | 0 | 62.886 | 59.657 | 53.087 | 20.166 | 0 | 0 | 53.409 | 35.983 | [5 empty] | 0 | 10.796 | 17 | 4.0103 | 3.7367 | 3.3814 | 3.1579 | 0.57884 | 14.4341
2005-12-24 | 7:49 | 1 | 18.11 | 0 | 4 | 1 | 52.576 | 53.08 | 41.59 | 41.779 | 36.139 | 26.063 | 8.848 | 1 | 0 | 62.856 | 59.607 | 53.057 | 20.109 | 0 | 0 | 53.356 | 35.88 | [5 empty] | 18.11 | 10.797 | 18 | 4.0199 | 3.7459 | 3.3818 | 3.1579 | 0.58798 | 14.6268
2005-12-24 | 7:50 | 0 | 18.143 | 0 | 4 | 0 | 52.606 | 53.111 | 41.528 | 41.882 | 35.887 | 26.071 | 8.881 | 1 | 0 | 62.886 | 59.636 | 53.087 | 20.141 | 0 | 0 | 53.339 | 35.935 | [5 empty] | 0 | 10.724 | 0 | 4.0103 | 3.7367 | 3.3814 | 3.1579 | 0.57884 | 14.4341
2005-12-24 | 7:51 | 0 | 18.143 | 0 | 4 | 0 | 52.56 | 53.134 | 41.6 | 41.927 | 35.983 | 26.169 | 8.906 | 1 | 0 | 62.886 | 59.657 | 53.043 | 20.119 | 0 | 0 | 53.295 | 35.911 | [5 empty] | 0 | 10.633 | 1 | 4.003 | 3.7298 | 3.3811 | 3.1579 | 0.57192 | 14.2875
2005-12-24 | 7:52 | 0 | 18.11 | 0 | 3 | 0 | 52.576 | 53.08 | 41.662 | 41.851 | 35.67 | 25.943 | 8.899 | 1 | 0 | 62.833 | 59.607 | 53.013 | 20.159 | 0 | 0 | 53.171 | 35.928 | [5 empty] | 0 | 10.725 | 2 | 4.005 | 3.7318 | 3.3812 | 3.1579 | 0.57386 | 14.3286
2005-12-24 | 7:53 | 0 | 18.085 | 0 | 4 | 0 | 52.599 | 53.08 | 41.59 | 41.803 | 35.364 | 25.992 | 8.924 | 1 | 0 | 62.833 | 59.584 | 52.943 | 20.134 | 0 | 0 | 53.15 | 35.952 | [5 empty] | 0 | 10.796 | 3 | 3.9977 | 3.7248 | 3.3809 | 3.1579 | 0.56694 | 14.1816
2005-12-24 | 7:54 | 1 | 18.11 | 0 | 4 | 0 | 52.553 | 53.104 | 41.614 | 41.851 | 35.033 | 26.159 | 8.899 | 2 | 0 | 62.856 | 59.627 | 52.943 | 20.134 | 0 | 0 | 53.104 | 35.974 | [5 empty] | 18.11 | 10.702 | 4 | 4.005 | 3.7318 | 3.3812 | 3.1579 | 0.57386 | 14.3286
2005-12-24 | 7:55 | 0 | 18.11 | 1 | 4 | 0 | 52.576 | 53.127 | 41.755 | 41.851 | 34.682 | 25.992 | 8.924 | 1 | 0 | 62.813 | 59.627 | 53.034 | 20.134 | 0 | 0 | 53.034 | 36.021 | [5 empty] | 0 | 10.725 | 5 | 3.9977 | 3.7248 | 3.3809 | 3.1579 | 0.56694 | 14.1816
2005-12-24 | 7:56 | 0 | 18.11 | 0 | 3 | 0 | 52.599 | 53.08 | 41.662 | 42.013 | 34.493 | 26.039 | 8.949 | 1 | 0 | 62.813 | 59.584 | 53.104 | 20.134 | 0 | 0 | 53.013 | 36.021 | [5 empty] | 0 | 10.586 | 6 | 3.9905 | 3.7179 | 3.3806 | 3.1579 | 0.56002 | 14.0341
2005-12-24 | 7:57 | 0 | 18.11 | 0 | 4 | 0 | 52.599 | 53.104 | 41.755 | 41.968 | 34.424 | 26.063 | 8.924 | 1 | 0 | 62.813 | 59.561 | 52.919 | 20.134 | 0 | 0 | 52.989 | 35.997 | [5 empty] | 0 | 10.631 | 7 | 3.9977 | 3.7248 | 3.3809 | 3.1579 | 0.56694 | 14.1816
2005-12-24 | 7:58 | 0 | 18.11 | 0 | 4 | 0 | 52.644 | 53.171 | 41.755 | 42.061 | 34.447 | 26.063 | 8.924 | 1 | 0 | 62.79 | 59.561 | 52.943 | 20.109 | 0 | 0 | 52.989 | 36.021 | [5 empty] | 0 | 10.583 | 8 | 3.9977 | 3.7248 | 3.3809 | 3.1579 | 0.56694 | 14.1816
2005-12-24 | 7:59 | 1 | 18.135 | 0 | 4 | 0 | 52.623 | 53.171 | 41.731 | 42.037 | 34.282 | 26.112 | 8.949 | 1 | 0 | 62.744 | 59.538 | 52.919 | 20.109 | 0 | 0 | 52.943 | 35.997 | [5 empty] | 18.135 | 10.586 | 9 | 3.9905 | 3.7179 | 3.3806 | 3.1579 | 0.56002 | 14.0341
2005-12-24 | 8:00 | 0 | 18.168 | 0 | 3 | 0 | 52.653 | 53.272 | 41.858 | 41.999 | 33.866 | 26.12 | 9.007 | 1 | 0 | 62.82 | 59.568 | 52.95 | 20.141 | 0 | 0 | 52.95 | 36.005 | [5 empty] | 0 | 10.654 | 10 | 3.9736 | 3.7019 | 3.3799 | 3.1579 | 0.54397 | 13.6897
2005-12-24 | 8:01 | 0 | 18.168 | 0 | 4 | 0 | 52.674 | 53.202 | 41.81 | 42.044 | 33.608 | 26.049 | 8.957 | 1 | 0 | 62.82 | 59.568 | 52.973 | 20.141 | 0 | 0 | 52.929 | 36.052 | [5 empty] | 0 | 10.63 | 11 | 3.9881 | 3.7157 | 3.3805 | 3.1579 | 0.55781 | 13.9867
2005-12-24 | 8:02 | 0 | 18.158 | 0 | 4 | 0 | 52.644 | 53.218 | 41.827 | 41.989 | 33.483 | 26.088 | 8.899 | 1 | 0 | 62.833 | 59.515 | 52.898 | 20.109 | 0 | 0 | 52.898 | 36.021 | [5 empty] | 0 | 10.655 | 12 | 4.005 | 3.7318 | 3.3812 | 3.1579 | 0.57386 | 14.3286
2005-12-24 | 8:03 | 0 | 18.168 | 0 | 4 | 0 | 52.698 | 53.202 | 41.999 | 42.021 | 33.938 | 26.12 | 8.982 | 1 | 0 | 62.797 | 59.545 | 52.943 | 20.134 | 0 | 0 | 52.875 | 36.045 | [5 empty] | 0 | 10.677 | 13 | 3.9808 | 3.7088 | 3.3802 | 3.1579 | 0.55089 | 13.8385
2005-12-24 | 8:04 | 1 | 18.158 | 1 | 3 | 0 | 52.644 | 53.15 | 41.827 | 42.085 | 33.952 | 25.992 | 8.924 | 1 | 0 | 62.744 | 59.449 | 52.919 | 20.109 | 0 | 0 | 52.852 | 36.021 | [5 empty] | 18.158 | 10.559 | 14 | 3.9977 | 3.7248 | 3.3809 | 3.1579 | 0.56694 | 14.1816
2005-12-24 | 8:05 | 0 | 18.145 | 0 | 4 | 0 | 52.632 | 53.16 | 41.884 | 42.119 | 33.847 | 25.955 | 8.936 | 1 | 0 | 62.731 | 59.458 | 52.908 | 20.121 | 0 | 0 | 52.814 | 36.009 | [5 empty] | 0 | 10.513 | 15 | 3.9942 | 3.7215 | 3.3807 | 3.1579 | 0.56362 | 14.1108
2005-12-24 | 8:06 | 0 | 18.175 | 0 | 4 | 0 | 52.637 | 53.164 | 41.982 | 42.03 | 33.852 | 25.96 | 8.916 | 1 | 0 | 62.735 | 59.486 | 52.912 | 20.126 | 0 | 0 | 52.842 | 36.038 | [5 empty] | 0 | 10.607 | 16 | 4.0001 | 3.7271 | 3.381 | 3.1579 | 0.56916 | 14.2287
2005-12-24 | 8:07 | 0 | 18.175 | 0 | 4 | 0 | 52.684 | 53.211 | 41.913 | 42.076 | 33.711 | 26.032 | 9.04 | 1 | 0 | 62.87 | 59.575 | 53.027 | 20.177 | 0 | 0 | 52.821 | 36.014 | [5 empty] | 0 | 10.608 | 17 | 3.964 | 3.6927 | 3.3795 | 3.1579 | 0.53483 | 13.4924
2005-12-24 | 8:08 | 0 | 18.12 | 0 | 3 | 1 | 52.562 | 53.16 | 41.836 | 41.977 | 33.988 | 26.027 | 8.962 | 1 | 0 | 62.731 | 59.458 | 52.814 | 20.096 | 0 | 0 | 52.814 | 36.009 | [5 empty] | 0 | 10.585 | 18 | 3.9867 | 3.7143 | 3.3804 | 3.1579 | 0.55642 | 13.9571
2005-12-24 | 8:09 | 1 | 18.15 | 0 | 4 | 0 | 52.66 | 53.141 | 41.913 | 42.006 | 34.486 | 26.009 | 8.992 | 1 | 0 | 62.735 | 59.486 | 52.936 | 20.078 | 0 | 0 | 52.821 | 36.038 | [5 empty] | 18.15 | 10.654 | 0 | 3.9779 | 3.706 | 3.3801 | 3.1579 | 0.54812 | 13.779
2005-12-24 | 8:10 | 0 | 18.145 | 0 | 4 | 0 | 52.656 | 53.16 | 41.908 | 42.188 | 34.553 | 26.245 | 8.962 | 1 | 0 | 62.731 | 59.436 | 52.838 | 20.073 | 0 | 0 | 52.793 | 35.986 | [5 empty] | 0 | 10.468 | 1 | 3.9867 | 3.7143 | 3.3804 | 3.1579 | 0.55642 | 13.9571
2005-12-24 | 8:11 | 0 | 18.175 | 0 | 4 | 0 | 52.637 | 53.188 | 41.958 | 42.006 | 34.675 | 26.056 | 9.09 | 1 | 0 | 62.713 | 59.44 | 52.798 | 20.104 | 0 | 0 | 52.821 | 35.966 | [5 empty] | 0 | 10.631 | 2 | 3.9494 | 3.6789 | 3.3789 | 3.1579 | 0.52099 | 13.1917
2005-12-24 | 8:12 | 0 | 18.128 | 0 | 3 | 0 | 52.613 | 53.232 | 41.772 | 42.006 | 34.816 | 26.032 | 8.992 | 1 | 0 | 62.735 | 59.463 | 52.936 | 20.126 | 0 | 0 | 52.798 | 36.014 | [5 empty] | 0 | 10.607 | 3 | 3.9779 | 3.706 | 3.3801 | 3.1579 | 0.54812 | 13.779
2005-12-24 | 8:13 | 0 | 18.15 | 0 | 4 | 0 | 52.613 | 53.141 | 41.796 | 41.982 | 34.957 | 26.081 | 9.115 | 1 | 0 | 62.713 | 59.44 | 52.936 | 20.053 | 0 | 0 | 52.751 | 36.014 | [5 empty] | 0 | 10.631 | 4 | 3.9421 | 3.672 | 3.3786 | 3.1579 | 0.51407 | 13.0406
2005-12-24 | 8:14 | 1 | 18.128 | 1 | 4 | 0 | 52.637 | 53.141 | 41.889 | 42.006 | 35.002 | 26.13 | 9.115 | 1 | 0 | 62.758 | 59.44 | 52.775 | 20.078 | 0 | 0 | 52.775 | 36.038 | [5 empty] | 18.128 | 10.631 | 5 | 3.9421 | 3.672 | 3.3786 | 3.1579 | 0.51407 | 13.0406
2005-12-24 | 8:15 | 0 | 18.15 | 0 | 4 | 0 | 52.684 | 53.141 | 41.889 | 41.982 | 34.957 | 26.13 | 9.017 | 1 | 0 | 62.692 | 59.417 | 52.912 | 20.104 | 0 | 0 | 52.728 | 35.99 | [5 empty] | 0 | 10.702 | 6 | 3.9706 | 3.6991 | 3.3798 | 3.1579 | 0.5412 | 13.63
2005-12-24 | 8:16 | 0 | 18.15 | 0 | 3 | 0 | 52.66 | 53.188 | 41.817 | 42.006 | 34.981 | 26.152 | 9.163 | 1 | 0 | 62.692 | 59.417 | 52.775 | 20.126 | 0 | 0 | 52.751 | 35.966 | [5 empty] | 0 | 10.654 | 7 | 3.9281 | 3.6587 | 3.3781 | 3.1579 | 0.50079 | 12.7487
2005-12-24 | 8:17 | 0 | 18.102 | 0 | 4 | 0 | 52.684 | 53.232 | 41.772 | 42.054 | 35.05 | 26.225 | 9.213 | 1 | 0 | 62.669 | 59.397 | 52.775 | 20.104 | 0 | 0 | 52.705 | 35.942 | [5 empty] | 0 | 10.63 | 8 | 3.9136 | 3.6448 | 3.3775 | 3.1579 | 0.48695 | 12.4425
2005-12-24 | 8:18 | 0 | 18.102 | 0 | 4 | 0 | 52.66 | 53.164 | 41.865 | 42.099 | 35.239 | 26.274 | 9.311 | 1 | 0 | 62.669 | 59.397 | 52.728 | 20.126 | 0 | 0 | 52.705 | 35.921 | [5 empty] | 0 | 10.561 | 9 | 3.885 | 3.6177 | 3.3763 | 3.1579 | 0.45982 | 11.8357
2005-12-24 | 8:19 | 1 | 18.102 | 0 | 4 | 0 | 52.751 | 53.211 | 41.796 | 42.171 | 35.356 | 26.274 | 9.336 | 1 | 0 | 62.669 | 59.417 | 52.751 | 20.126 | 0 | 0 | 52.684 | 35.942 | [5 empty] | 18.102 | 10.58 | 10 | 3.8778 | 3.6108 | 3.376 | 3.1579 | 0.4529 | 11.6794
2005-12-24 | 8:20 | 0 | 18.077 | 0 | 3 | 0 | 52.684 | 53.211 | 41.748 | 42.076 | 35.639 | 26.25 | 9.361 | 1 | 0 | 62.669 | 59.397 | 52.866 | 20.126 | 0 | 0 | 52.684 | 35.99 | [5 empty] | 0 | 10.608 | 11 | 3.8705 | 3.6039 | 3.3757 | 3.1579 | 0.44598 | 11.5226
2005-12-24 | 8:21 | 0 | 18.072 | 0 | 4 | 0 | 52.656 | 53.183 | 41.836 | 42.025 | 35.655 | 26.316 | 9.306 | 1 | 0 | 62.642 | 59.369 | 52.677 | 20.121 | 0 | 0 | 52.656 | 35.938 | [5 empty] | 0 | 10.631 | 12 | 3.8865 | 3.6191 | 3.3764 | 3.1579 | 0.4612 | 11.8669
2005-12-24 | 8:22 | 0 | 18.102 | 0 | 4 | 0 | 52.728 | 53.211 | 41.841 | 42.03 | 35.873 | 26.25 | 9.288 | 1 | 0 | 62.624 | 59.351 | 52.775 | 20.078 | 0 | 0 | 52.705 | 35.99 | [5 empty] | 0 | 10.698 | 13 | 3.8917 | 3.6241 | 3.3766 | 3.1579 | 0.46619 | 11.9789
2005-12-24 | 8:23 | 0 | 18.102 | 1 | 3 | 0 | 52.728 | 53.232 | 41.772 | 42.03 | 36.201 | 26.274 | 9.336 | 2 | 0 | 62.692 | 59.374 | 52.889 | 20.202 | 0 | 0 | 52.66 | 36.014 | [5 empty] | 0 | 10.698 | 14 | 3.8778 | 3.6108 | 3.376 | 3.1579 | 0.4529 | 11.6794
2005-12-24 | 8:24 | 1 | 18.102 | 0 | 4 | 0 | 52.684 | 53.279 | 41.772 | 42.03 | 36.038 | 26.419 | 9.361 | 1 | 0 | 62.646 | 59.374 | 52.66 | 20.104 | 0 | 0 | 52.684 | 36.014 | [5 empty] | 18.102 | 10.654 | 15 | 3.8705 | 3.6039 | 3.3757 | 3.1579 | 0.44598 | 11.5226
2005-12-24 | 8:25 | 0 | 18.09 | 0 | 4 | 0 | 52.695 | 53.199 | 41.784 | 42.138 | 35.861 | 26.287 | 9.349 | 1 | 0 | 62.614 | 59.296 | 52.695 | 20.091 | 0 | 0 | 52.651 | 35.978 | [5 empty] | 0 | 10.557 | 16 | 3.874 | 3.6072 | 3.3759 | 3.1579 | 0.4493 | 11.598
2005-12-24 | 8:26 | 0 | 18.105 | 0 | 4 | 0 | 52.595 | 53.192 | 41.939 | 42.152 | 35.548 | 26.492 | 9.537 | 1 | 0 | 62.628 | 59.356 | 52.709 | 20.106 | 0 | 0 | 52.665 | 36.017 | [5 empty] | 0 | 10.443 | 17 | 3.8192 | 3.5552 | 3.3737 | 3.1579 | 0.39726 | 10.4017
2005-12-24 | 8:27 | 0 | 18.072 | 0 | 3 | 1 | 52.611 | 53.183 | 41.767 | 42.143 | 35.141 | 26.316 | 9.404 | 1 | 0 | 62.598 | 59.349 | 52.679 | 20.121 | 0 | 0 | 52.634 | 35.962 | [5 empty] | 0 | 10.468 | 18 | 3.858 | 3.592 | 3.3752 | 3.1579 | 0.43408 | 11.2515
2005-12-24 | 8:28 | 0 | 18.08 | 0 | 4 | 0 | 52.686 | 53.237 | 41.798 | 42.032 | 35.077 | 26.323 | 9.437 | 1 | 0 | 62.605 | 59.333 | 52.779 | 20.131 | 0 | 0 | 52.665 | 35.947 | [5 empty] | 0 | 10.654 | 0 | 3.8483 | 3.5828 | 3.3748 | 3.1579 | 0.42494 | 11.0422
2005-12-24 | 8:29 | 1 | 18.105 | 0 | 4 | 0 | 52.665 | 53.237 | 41.753 | 42.08 | 35.053 | 26.348 | 9.291 | 1 | 0 | 62.605 | 59.31 | 52.709 | 20.131 | 0 | 0 | 52.686 | 35.947 | [5 empty] | 18.105 | 10.585 | 1 | 3.8909 | 3.6233 | 3.3766 | 3.1579 | 0.46536 | 11.9602
2005-12-24 | 8:30 | 0 | 18.105 | 0 | 4 | 0 | 52.665 | 53.169 | 41.774 | 42.011 | 35.359 | 26.372 | 9.266 | 1 | 0 | 62.585 | 59.31 | 52.756 | 20.081 | 0 | 0 | 52.665 | 35.875 | [5 empty] | 0 | 10.654 | 2 | 3.8981 | 3.6302 | 3.3769 | 3.1579 | 0.47228 | 12.1154
2005-12-24 | 8:31 | 0 | 18.097 | 0 | 3 | 0 | 52.817 | 53.206 | 41.884 | 42.097 | 34.976 | 26.316 | 9.356 | 1 | 0 | 62.555 | 59.28 | 52.634 | 20.121 | 0 | 0 | 52.634 | 35.868 | [5 empty] | 0 | 10.72 | 3 | 3.8719 | 3.6053 | 3.3758 | 3.1579 | 0.44736 | 11.554
2005-12-24 | 8:32 | 0 | 18.13 | 0 | 4 | 0 | 52.779 | 53.307 | 41.891 | 42.08 | 34.749 | 26.348 | 9.414 | 1 | 0 | 62.562 | 59.287 | 52.641 | 20.131 | 0 | 0 | 52.665 | 35.899 | [5 empty] | 0 | 10.699 | 4 | 3.855 | 3.5892 | 3.3751 | 3.1579 | 0.43131 | 11.1882
2005-12-24 | 8:33 | 0 | 18.13 | 1 | 4 | 0 | 52.733 | 53.283 | 41.939 | 42.128 | 34.608 | 26.421 | 9.414 | 1 | 0 | 62.605 | 59.287 | 52.641 | 20.106 | 0 | 0 | 52.665 | 35.854 | [5 empty] | 0 | 10.605 | 5 | 3.855 | 3.5892 | 3.3751 | 3.1579 | 0.43131 | 11.1882
2005-12-24 | 8:34 | 1 | 18.097 | 0 | 4 | 0 | 52.702 | 53.206 | 41.839 | 42.025 | 34.505 | 26.316 | 9.381 | 1 | 0 | 62.555 | 59.258 | 52.634 | 20.121 | 0 | 0 | 52.634 | 35.844 | [5 empty] | 18.097 | 10.677 | 6 | 3.8647 | 3.5983 | 3.3755 | 3.1579 | 0.44044 | 11.3967
2005-12-24 | 8:35 | 0 | 18.155 | 0 | 3 | 0 | 52.665 | 53.192 | 41.939 | 42.056 | 34.419 | 26.323 | 9.537 | 1 | 0 | 62.585 | 59.267 | 52.686 | 20.131 | 0 | 0 | 52.641 | 35.875 | [5 empty] | 0 | 10.609 | 7 | 3.8192 | 3.5552 | 3.3737 | 3.1579 | 0.39726 | 10.4017
2005-12-24 | 8:36 | 0 | 18.13 | 0 | 4 | 0 | 52.709 | 53.146 | 41.963 | 42.08 | 34.584 | 26.348 | 9.462 | 1 | 0 | 62.539 | 59.244 | 52.665 | 20.131 | 0 | 0 | 52.618 | 35.875 | [5 empty] | 0 | 10.629 | 8 | 3.8411 | 3.5759 | 3.3745 | 3.1579 | 0.41802 | 10.883
2005-12-24 | 8:37 | 0 | 18.155 | 0 | 4 | 0 | 52.709 | 53.26 | 41.87 | 42.174 | 34.749 | 26.277 | 9.339 | 1 | 0 | 62.539 | 59.244 | 52.665 | 20.131 | 0 | 0 | 52.618 | 35.923 | [5 empty] | 0 | 10.535 | 9 | 3.8769 | 3.61 | 3.376 | 3.1579 | 0.45207 | 11.6607
2005-12-24 | 8:38 | 0 | 18.145 | 0 | 3 | 0 | 52.749 | 53.23 | 41.908 | 42.025 | 34.811 | 26.22 | 9.331 | 1 | 0 | 62.555 | 59.214 | 52.611 | 20.121 | 0 | 0 | 52.611 | 35.844 | [5 empty] | 0 | 10.724 | 10 | 3.8792 | 3.6122 | 3.3761 | 3.1579 | 0.45428 | 11.7107
2005-12-24 | 8:39 | 1 | 18.178 | 0 | 4 | 0 | 52.756 | 53.307 | 41.963 | 42.08 | 34.818 | 26.323 | 9.339 | 1 | 0 | 62.605 | 59.244 | 52.571 | 20.254 | 0 | 0 | 52.733 | 35.875 | [5 empty] | 18.178 | 10.676 | 11 | 3.8769 | 3.61 | 3.376 | 3.1579 | 0.45207 | 11.6607
2005-12-24 | 8:40 | 0 | 18.178 | 0 | 4 | 0 | 52.665 | 53.26 | 41.939 | 42.08 | 34.56 | 26.348 | 9.266 | 1 | 0 | 62.539 | 59.221 | 52.641 | 20.106 | 0 | 0 | 52.641 | 35.875 | [5 empty] | 0 | 10.585 | 12 | 3.8981 | 3.6302 | 3.3769 | 3.1579 | 0.47228 | 12.1154
2005-12-24 | 8:41 | 0 | 18.155 | 0 | 4 | 0 | 52.686 | 53.26 | 41.87 | 42.128 | 34.773 | 26.181 | 9.512 | 1 | 0 | 62.539 | 59.244 | 52.571 | 20.154 | 0 | 0 | 52.618 | 35.899 | [5 empty] | 0 | 10.558 | 13 | 3.8265 | 3.5621 | 3.374 | 3.1579 | 0.40418 | 10.5627
2005-12-24 | 8:42 | 0 | 18.155 | 1 | 3 | 0 | 52.665 | 53.237 | 41.915 | 42.056 | 35.031 | 26.203 | 9.462 | 1 | 0 | 62.539 | 59.244 | 52.641 | 20.154 | 0 | 0 | 52.618 | 35.899 | [5 empty] | 0 | 10.609 | 14 | 3.8411 | 3.5759 | 3.3745 | 3.1579 | 0.41802 | 10.883
2005-12-24 | 8:43 | 0 | 18.155 | 0 | 4 | 0 | 52.686 | 53.192 | 41.963 | 42.056 | 35.053 | 26.203 | 9.562 | 1 | 0 | 62.516 | 59.221 | 52.571 | 20.106 | 0 | 0 | 52.595 | 35.899 | [5 empty] | 0 | 10.63 | 15 | 3.8119 | 3.5482 | 3.3734 | 3.1579 | 0.39034 | 10.24
2005-12-24 | 8:44 | 1 | 18.123 | 0 | 4 | 0 | 52.726 | 53.162 | 41.884 | 42.121 | 34.928 | 26.076 | 9.578 | 1 | 0 | 62.487 | 59.191 | 52.541 | 20.073 | 0 | 0 | 52.564 | 35.892 | [5 empty] | 18.123 | 10.605 | 16 | 3.8073 | 3.5438 | 3.3732 | 3.1579 | 0.38591 | 10.1362
2005-12-24 | 8:45 | 0 | 18.178 | 0 | 4 | 0 | 52.779 | 53.213 | 41.87 | 42.174 | 34.983 | 26.157 | 9.512 | 1 | 0 | 62.516 | 59.153 | 52.571 | 20.106 | 0 | 0 | 52.595 | 35.923 | [5 empty] | 0 | 10.605 | 17 | 3.8265 | 3.5621 | 3.374 | 3.1579 | 0.40418 | 10.5627
2005-12-24 | 8:46 | 0 | 18.14 | 0 | 4 | 1 | 52.695 | 53.246 | 41.832 | 42.042 | 34.639 | 26.142 | 9.422 | 1 | 0 | 62.48 | 59.207 | 52.604 | 20.139 | 0 | 0 | 52.581 | 35.933 | [5 empty] | 0 | 10.653 | 18 | 3.8527 | 3.587 | 3.375 | 3.1579 | 0.4291 | 11.1375
2005-12-24 | 8:47 | 0 | 18.115 | 0 | 3 | 0 | 52.672 | 53.223 | 41.877 | 42.042 | 34.9 | 26.166 | 9.324 | 1 | 0 | 62.48 | 59.185 | 52.581 | 20.091 | 0 | 0 | 52.581 | 35.861 | [5 empty] | 0 | 10.63 | 0 | 3.8813 | 3.6141 | 3.3762 | 3.1579 | 0.45622 | 11.7545
2005-12-24 | 8:48 | 0 | 18.115 | 0 | 4 | 0 | 52.765 | 53.155 | 41.738 | 42.066 | 35.086 | 26.213 | 9.447 | 1 | 0 | 62.525 | 59.162 | 52.443 | 20.091 | 0 | 0 | 52.604 | 35.84 | [5 empty] | 0 | 10.699 | 1 | 3.8454 | 3.5801 | 3.2168 | 3 | 0.58007 | 15.0847
2005-12-24 | 8:49 | 1 | 18.115 | 0 | 4 | 0 | 52.786 | 53.384 | 41.832 | 42.042 | 35.299 | 26.142 | 9.547 | 1 | 0 | 62.436 | 59.185 | 52.49 | 20.139 | 0 | 0 | 52.557 | 35.861 | [5 empty] | 18.115 | 10.744 | 2 | 3.8163 | 3.5524 | 3.2156 | 3 | 0.55239 | 14.4744
2005-12-24 | 8:50 | 0 | 18.09 | 0 | 4 | 0 | 52.765 | 53.293 | 41.808 | 42.018 | 35.533 | 26.117 | 9.595 | 1 | 0 | 62.436 | 59.23 | 52.627 | 20.214 | 0 | 0 | 52.581 | 35.885 | [5 empty] | 0 | 10.747 | 3 | 3.8023 | 3.5391 | 3.2151 | 3 | 0.5391 | 14.1782
2005-12-24 | 8:51 | 0 | 18.115 | 0 | 3 | 0 | 52.695 | 53.223 | 41.901 | 42.018 | 35.627 | 25.997 | 9.447 | 2 | 0 | 62.436 | 59.118 | 52.49 | 20.091 | 0 | 0 | 52.557 | 35.909 | [5 empty] | 0 | 10.677 | 4 | 3.8454 | 3.5801 | 3.2168 | 3 | 0.58007 | 15.0847
2005-12-24 | 8:52 | 0 | 18.14 | 1 | 4 | 0 | 52.695 | 53.155 | 41.855 | 42.018 | 35.321 | 26.068 | 9.547 | 1 | 0 | 62.436 | 59.118 | 52.49 | 20.139 | 0 | 0 | 52.557 | 35.909 | [5 empty] | 0 | 10.677 | 5 | 3.8163 | 3.5524 | 3.2156 | 3 | 0.55239 | 14.4744
2005-12-24 | 8:53 | 0 | 18.14 | 0 | 4 | 0 | 52.651 | 53.223 | 41.997 | 42.042 | 35.368 | 26.068 | 9.522 | 1 | 0 | 62.414 | 59.118 | 52.396 | 20.116 | 0 | 0 | 52.557 | 35.885 | [5 empty] | 0 | 10.609 | 6 | 3.8236 | 3.5593 | 3.2159 | 3 | 0.55931 | 14.6279
2005-12-24 | 8:54 | 1 | 18.14 | 0 | 4 | 0 | 52.627 | 53.223 | 41.925 | 42.042 | 35.179 | 26.117 | 9.57 | 1 | 0 | 62.457 | 59.139 | 52.396 | 20.139 | 0 | 0 | 52.557 | 35.84 | [5 empty] | 18.14 | 10.585 | 7 | 3.8096 | 3.546 | 3.2154 | 3 | 0.54602 | 14.3328
2005-12-24 | 8:55 | 0 | 18.14 | 0 | 3 | 0 | 52.651 | 53.178 | 41.925 | 42.09 | 35.086 | 26.213 | 9.547 | 1 | 0 | 62.457 | 59.139 | 52.42 | 20.116 | 0 | 0 | 52.534 | 35.861 | [5 empty] | 0 | 10.561 | 8 | 3.8163 | 3.5524 | 3.2156 | 3 | 0.55239 | 14.4744
2005-12-24 | 8:56 | 0 | 18.14 | 0 | 4 | 0 | 52.765 | 53.155 | 41.832 | 42.066 | 35.299 | 26.093 | 9.671 | 1 | 0 | 62.414 | 59.096 | 52.49 | 20.091 | 0 | 0 | 52.513 | 35.885 | [5 empty] | 0 | 10.699 | 9 | 3.7802 | 3.5181 | 3.2142 | 3 | 0.51807 | 13.7047
2005-12-24 | 8:57 | 0 | 18.115 | 0 | 4 | 0 | 52.695 | 53.246 | 41.808 | 42.018 | 35.299 | 26.068 | 9.547 | 1 | 0 | 62.414 | 59.096 | 52.513 | 20.139 | 0 | 0 | 52.513 | 35.909 | [5 empty] | 0 | 10.677 | 10 | 3.8163 | 3.5524 | 3.2156 | 3 | 0.55239 | 14.4744
2005-12-24 | 8:58 | 0 | 18.14 | 0 | 4 | 0 | 52.672 | 53.293 | 41.832 | 41.997 | 35.203 | 26.068 | 9.62 | 1 | 0 | 62.391 | 59.073 | 52.42 | 20.139 | 0 | 0 | 52.513 | 35.933 | [5 empty] | 0 | 10.675 | 11 | 3.7951 | 3.5322 | 3.2148 | 3 | 0.53218 | 14.0231
2005-12-24 | 8:59 | 1 | 18.145 | 0 | 3 | 0 | 53.045 | 53.297 | 41.906 | 42.071 | 35.256 | 26.122 | 9.701 | 1 | 0 | 62.441 | 59.1 | 52.424 | 20.146 | 0 | 0 | 52.541 | 35.914 | [5 empty] | 18.145 | 10.974 | 12 | 3.7715 | 3.5098 | 3.2138 | 3 | 0.50976 | 13.5163
2005-12-24 | 9:00 | 0 | 18.115 | 0 | 4 | 0 | 52.742 | 53.545 | 41.901 | 41.997 | 35.038 | 26.093 | 9.62 | 1 | 0 | 62.368 | 59.096 | 52.352 | 20.116 | 0 | 0 | 52.513 | 35.885 | [5 empty] | 0 | 10.745 | 13 | 3.7951 | 3.5322 | 3.2148 | 3 | 0.53218 | 14.0231
2005-12-24 | 9:01 | 0 | 18.14 | 0 | 4 | 0 | 52.627 | 53.269 | 41.832 | 42.042 | 34.711 | 26.188 | 9.819 | 1 | 0 | 62.368 | 59.05 | 52.352 | 20.116 | 0 | 0 | 52.513 | 35.861 | [5 empty] | 0 | 10.585 | 14 | 3.7371 | 3.4771 | 3.2124 | 3 | 0.4771 | 12.7666
2005-12-24 | 9:02 | 0 | 18.14 | 1 | 4 | 0 | 52.672 | 53.199 | 41.877 | 42.018 | 34.663 | 26.093 | 9.645 | 1 | 0 | 62.391 | 59.05 | 52.352 | 20.091 | 0 | 0 | 52.466 | 35.909 | [5 empty] | 0 | 10.654 | 15 | 3.7878 | 3.5253 | 3.2145 | 3 | 0.52526 | 13.8673
2005-12-24 | 9:03 | 0 | 18.145 | 0 | 3 | 0 | 52.838 | 53.251 | 41.906 | 42.166 | 34.809 | 26.098 | 9.6 | 1 | 0 | 62.373 | 59.054 | 52.471 | 20.121 | 0 | 0 | 52.494 | 35.938 | [5 empty] | 0 | 10.672 | 16 | 3.8009 | 3.5377 | 3.215 | 3 | 0.53772 | 14.1473
2005-12-24 | 9:04 | 1 | 18.163 | 0 | 4 | 0 | 53.017 | 53.36 | 41.832 | 42.114 | 34.663 | 26.068 | 9.743 | 1 | 0 | 62.345 | 59.004 | 52.396 | 20.116 | 0 | 0 | 52.466 | 35.909 | [5 empty] | 18.163 | 10.903 | 17 | 3.7592 | 3.4981 | 3.2133 | 3 | 0.49814 | 13.251
2005-12-24 | 9:05 | 0 | 18.163 | 0 | 4 | 0 | 53.178 | 53.524 | 41.903 | 42.231 | 34.969 | 26.046 | 9.769 | 1 | 0 | 62.325 | 58.963 | 52.354 | 20.139 | 6 | 0 | 59.344 | 25.227 | [5 empty] | 0 | 10.947 | 18 | 3.7517 | 3.4909 | 3.213 | 3 | 0.49094 | 13.0859
2005-12-24 | 9:06 | 0 | 18.153 | 0 | 4 | 1 | 52.961 | 53.65 | 41.961 | 42.102 | 34.981 | 25.985 | 9.831 | 1 | 0 | 62.336 | 58.571 | 51.608 | 20.252 | 13 | 0 | 63.256 | 16.622 | [5 empty] | 0 | 10.859 | 19 | 3.7336 | 3.4738 | 3.2123 | 3 | 0.47378 | 12.6896
2005-12-24 | 9:07 | 0 | 18.153 | 0 | 3 | 0 | 52.756 | 53.419 | 41.915 | 42.126 | 34.677 | 25.985 | 9.683 | 1 | 0 | 62.336 | 56.777 | 47.549 | 20.129 | 14 | 1 | 64.356 | 14.646 | [5 empty] | 0 | 10.63 | 0 | 3.7767 | 3.5147 | 3.214 | 3 | 0.51475 | 13.6295
2005-12-24 | 9:08 | 1 | 18.175 | 0 | 13 | 0 | 50.004 | 53.167 | 42.198 | 45.119 | 48.697 | 26.034 | 9.831 | 2 | 0 | 51.953 | 51.654 | 46.564 | 20.129 | 13 | 1 | 64.668 | 13.954 | [5 empty] | 18.175 | 4.885 | 1 | 3.7336 | 3.4738 | 10.2123 | 10 | -6.5262 | -174.7964
2005-12-24 | 9:09 | 1 | 18.208 | 1 | 14 | 0 | 56.873 | 52.901 | 42.274 | 43.731 | 52.945 | 25.968 | 9.962 | 2 | 0 | 56.761 | 44.69 | 44.851 | 20.184 | 8 | 1 | 64.744 | 13.864 | [5 empty] | 18.208 | 13.142 | 2 | 3.6955 | 3.4375 | 10.2107 | 10 | -6.5625 | -177.582
2005-12-24 | 9:10 | 1 | 18.153 | 0 | 15 | 0 | 61.912 | 52.618 | 42.219 | 46.242 | 57.763 | 25.936 | 9.977 | 4 | 0 | 61.058 | 40.762 | 46.93 | 20.177 | 0 | 0 | 64.445 | 14.721 | [5 empty] | 18.153 | 15.67 | 3 | 3.6911 | 3.4334 | 10.2106 | 10 | -6.5666 | -177.9046
2005-12-24 | 9:11 | 1 | 18.233 | 0 | 15 | 0 | 65.125 | 52.396 | 42.956 | 49.185 | 60.618 | 26.137 | 9.987 | 2 | 0 | 64.139 | 39.949 | 49.551 | 20.209 | 0 | 0 | 64.294 | 16.632 | [5 empty] | 18.233 | 15.94 | 4 | 3.6882 | 3.4306 | 10.2105 | 10 | -6.5694 | -178.1201
2005-12-24 | 9:12 | 1 | 18.175 | 0 | 15 | 1 | 67.427 | 52.158 | 43.841 | 51.631 | 63.078 | 26.058 | 10.078 | 1 | 1 | 66.396 | 40.6 | 51.883 | 20.177 | 0 | 0 | 63.974 | 17.954 | [5 empty] | 18.175 | 15.796 | 5 | 3.6617 | 3.4054 | 10.2094 | 10 | -6.5946 | -180.0971
2005-12-24 | 9:13 | 1 | 18.153 | 0 | 14 | 0 | 68.923 | 51.953 | 45.028 | 53.832 | 64.063 | 26.081 | 10.028 | 1 | 0 | 68.067 | 41.961 | 54.04 | 20.151 | 0 | 0 | 63.749 | 18.942 | [5 empty] | 18.153 | 15.091 | 0 | 3.6762 | 3.4192 | 10.21 | 10 | -6.5808 | -179.0073
2005-12-24 | 9:14 | 1 | 18.208 | 1 | 15 | 0 | 69.677 | 51.822 | 46.181 | 55.811 | 64.385 | 25.992 | 10.136 | 1 | 0 | 68.975 | 43.685 | 55.949 | 20.184 | 0 | 0 | 63.6 | 19.938 | [5 empty] | 18.208 | 13.866 | 1 | 3.6448 | 3.3894 | 20.2087 | 20 | -16.6106 | -455.7358
2005-12-24 | 9:15 | 1 | 18.185 | 0 | 14 | 1 | 69.854 | 53.059 | 46.501 | 57.345 | 62.254 | 26.066 | 10.136 | 0 | 1 | 69.348 | 45.448 | 57.366 | 20.234 | 0 | 0 | 63.466 | 20.958 | [5 empty] | 18.185 | 12.509 | 2 | 3.6448 | 3.3894 | 20.2087 | 20 | -16.6106 | -455.7358
2005-12-24 | 9:16 | 0 | 18.208 | 0 | 4 | 0 | 68.666 | 67.345 | 42.298 | 52.763 | 55.125 | 25.872 | 10.01 | 0 | 0 | 68.776 | 46.937 | 56.245 | 20.209 | 0 | 0 | 63.308 | 21.682 | [5 empty] | 0 | 15.903 | 0 | 3.6815 | 3.4242 | 20.2102 | 20 | -16.5758 | -450.2464
2005-12-24 | 9:17 | 0 | 18.153 | 0 | 3 | 0 | 57.202 | 67.913 | 40.222 | 43.678 | 42.267 | 25.889 | 10.053 | 0 | 0 | 67.627 | 47.871 | 50.072 | 20.177 | 0 | 0 | 63.189 | 21.866 | [5 empty] | 0 | 13.524 | 1 | 3.669 | 3.4123 | 7.7097 | 7.5 | -4.0877 | -111.412
2005-12-24 | 9:18 | 0 | 18.185 | 0 | 6 | 0 | 47.763 | 59.744 | 39.995 | 40.559 | 42.088 | 25.946 | 10.234 | 0 | 0 | 59.901 | 48.566 | 45.24 | 20.26 | 0 | 0 | 63.107 | 21.993 | [5 empty] | 0 | 7.204 | 2 | 3.6163 | 3.3622 | 7.7075 | 7.5 | -4.1378 | -114.4213
2005-12-24 | 9:19 | 1 | 18.153 | 0 | 14 | 0 | 57.427 | 52.663 | 40.975 | 48.352 | 54.567 | 25.936 | 10.151 | 1 | 0 | 58.347 | 48.902 | 48.993 | 20.151 | 0 | 0 | 63.009 | 21.841 | [5 empty] | 18.153 | 9.075 | 3 | 3.6404 | 3.3852 | 7.7085 | 7.5 | -4.1148 | -113.0306
2005-12-24 | 9:20 | 1 | 18.153 | 0 | 15 | 0 | 65.095 | 51.218 | 42.621 | 54.063 | 60.969 | 25.96 | 10.053 | 0 | 0 | 64.086 | 49.269 | 54.728 | 20.151 | 0 | 0 | 62.92 | 22.371 | [5 empty] | 18.153 | 11.032 | 4 | 3.669 | 3.4123 | 7.7097 | 7.5 | -4.0877 | -111.412
2005-12-24 | 9:21 | 1 | 18.128 | 1 | 15 | 0 | 68.572 | 50.737 | 44.797 | 58.233 | 62.09 | 25.865 | 10.324 | 1 | 0 | 67.627 | 49.934 | 58.548 | 20.151 | 0 | 0 | 62.808 | 24.443 | [5 empty] | 18.128 | 10.339 | 5 | 3.5901 | 3.3373 | 7.7065 | 7.5 | -4.1627 | -115.9505
2005-12-24 | 9:22 | 1 | 18.185 | 0 | 15 | 0 | 69.831 | 50.492 | 46.662 | 60.46 | 62.523 | 26.017 | 10.357 | 0 | 0 | 69.017 | 50.882 | 60.46 | 20.184 | 0 | 0 | 62.747 | 26.667 | [5 empty] | 18.185 | 9.371 | 6 | 3.5804 | 3.3282 | 7.7061 | 7.5 | -4.1718 | -116.5168
2005-12-24 | 9:23 | 0 | 18.16 | 0 | 15 | 1 | 70.16 | 50.354 | 48.2 | 61.738 | 62.726 | 25.946 | 10.357 | 0 | 1 | 69.523 | 51.89 | 61.695 | 20.184 | 0 | 0 | 62.703 | 28.449 | [5 empty] | 0 | 8.422 | 7 | 3.5804 | 3.3282 | 7.7061 | 7.5 | -4.1718 | -116.5168
2005-12-24 | 9:24 | 1 | 18.153 | 0 | 15 | 0 | 70.066 | 50.142 | 49.339 | 62.674 | 62.582 | 25.84 | 10.374 | 0 | 0 | 69.471 | 52.847 | 62.717 | 20.151 | 0 | 0 | 62.562 | 30.178 | [5 empty] | 18.153 | 7.392 | 0 | 3.5755 | 3.3235 | 7.7059 | 7.5 | -4.1765 | -116.8098
2005-12-24 | 9:25 | 0 | 18.185 | 0 | 14 | 0 | 70.026 | 50.079 | 50.399 | 63.395 | 62.363 | 25.872 | 10.455 | 0 | 0 | 69.498 | 53.839 | 63.351 | 20.184 | 0 | 0 | 62.589 | 31.799 | [5 empty] | 0 | 6.631 | 1 | 3.5519 | 3.3011 | 3.3628 | 3.1579 | 0.14316 | 4.0305
2005-12-24 | 9:26 | 1 | 18.155 | 1 | 15 | 0 | 69.977 | 49.934 | 51.173 | 64.018 | 62.204 | 25.867 | 10.45 | 0 | 0 | 69.451 | 54.705 | 64.018 | 20.154 | 0 | 0 | 62.493 | 33.196 | [5 empty] | 18.155 | 5.959 | 2 | 3.5534 | 3.3024 | 3.3629 | 3.1579 | 0.14455 | 4.0678
2005-12-24 | 9:27 | 0 | 18.105 | 0 | 6 | 0 | 67.046 | 65.499 | 43.609 | 62.471 | 51.748 | 25.818 | 10.45 | 0 | 0 | 69.078 | 55.484 | 63.525 | 20.154 | 0 | 0 | 62.45 | 33.902 | [5 empty] | 0 | 4.575 | 3 | 3.5534 | 3.3024 | 3.3629 | 3.1579 | 0.14455 | 4.0678
2005-12-24 | 9:28 | 0 | 18.105 | 0 | 3 | 0 | 68.505 | 65.946 | 39.777 | 45.992 | 47.595 | 25.867 | 10.525 | 0 | 0 | 68.199 | 56.035 | 59.041 | 20.179 | 0 | 0 | 62.471 | 33.809 | [5 empty] | 0 | 22.513 | 4 | 3.5315 | 3.2817 | 3.362 | 3.1579 | 0.12379 | 3.5052
2005-12-24 | 9:29 | 0 | 18.135 | 0 | 3 | 0 | 51.797 | 67.676 | 39.148 | 40.136 | 40.98 | 25.872 | 10.603 | 1 | 0 | 67.363 | 56.423 | 53.883 | 20.209 | 0 | 0 | 62.521 | 33.462 | [5 empty] | 0 | 11.661 | 5 | 3.5088 | 3.2601 | 3.3611 | 3.1579 | 0.10219 | 2.9125
2005-12-24 | 9:30 | 0 | 18.11 | 0 | 3 | 0 | 43.214 | 51.5 | 40.581 | 39.688 | 406.97 | 25.872 | 10.603 | 0 | 0 | 66.67 | 56.693 | 49.962 | 20.209 | 0 | 0 | 62.498 | 33.156 | [5 empty] | 0 | 3.526 | 6 | 3.5088 | 3.2601 | 3.3611 | 3.1579 | 0.10219 | 2.9125
2005-12-24 | 9:31 | 0 | 18.11 | 0 | 4 | 0 | 41.286 | 43.59 | 41.992 | 41.241 | 406.97 | 26.088 | 10.654 | 0 | 0 | 66.177 | 56.916 | 47.189 | 20.209 | 0 | 0 | 62.455 | 32.78 | [5 empty] | 0 | 0.045 | 7 | 3.494 | 3.246 | 3.3605 | 3.1579 | 0.088078 | 2.5209
2005-12-24 | 9:32 | 0 | 18.135 | 0 | 3 | 0 | 42.061 | 41.992 | 43.307 | 42.98 | 406.97 | 25.992 | 10.679 | 0 | 0 | 65.684 | 57.028 | 45.355 | 20.234 | 0 | 0 | 62.409 | 32.497 | [5 empty] | 0 | -0.919 | 8 | 3.4867 | 3.2391 | 3.3602 | 3.1579 | 0.081158 | 2.3277
2005-12-24 | 9:33 | 0 | 18.085 | 0 | 3 | 0 | 43.401 | 42.697 | 42.298 | 44.247 | 318.842 | 25.992 | 10.654 | 0 | 0 | 65.28 | 57.119 | 44.082 | 20.184 | 0 | 0 | 62.409 | 32.257 | [5 empty] | 0 | -0.846 | 9 | 3.494 | 3.246 | 3.3605 | 3.1579 | 0.088078 | 2.5209
2005-12-24 | 9:34 | 0 | 18.08 | 0 | 4 | 0 | 44.36 | 43.937 | 40.648 | 42.879 | 406.97 | 25.914 | 10.55 | 0 | 0 | 64.937 | 57.181 | 43.114 | 20.179 | 0 | 0 | 62.315 | 31.985 | [5 empty] | 0 | 1.481 | 10 | 3.5242 | 3.2748 | 3.3617 | 3.1579 | 0.11687 | 3.316
2005-12-24 | 9:35 | 0 | 18.11 | 0 | 3 | 0 | 43.26 | 44.713 | 39.1 | 40.958 | 406.97 | 25.943 | 10.628 | 0 | 0 | 64.696 | 57.252 | 42.367 | 20.209 | 0 | 0 | 62.252 | 31.848 | [5 empty] | 0 | 2.302 | 11 | 3.5015 | 3.2532 | 3.3608 | 3.1579 | 0.095275 | 2.721
2005-12-24 | 9:36 | 0 | 18.11 | 0 | 3 | 0 | 41.403 | 43.425 | 38.232 | 39.523 | 406.97 | 26.041 | 10.455 | 0 | 0 | 64.495 | 57.343 | 41.875 | 20.184 | 0 | 0 | 62.163 | 31.629 | [5 empty] | 0 | 1.88 | 12 | 3.5519 | 3.3011 | 3.3628 | 3.1579 | 0.14316 | 4.0305
2005-12-24 | 9:37 | 0 | 18.135 | 1 | 4 | 0 | 39.829 | 41.592 | 37.808 | 38.655 | 406.97 | 26.137 | 10.259 | 0 | 0 | 64.36 | 57.366 | 41.217 | 20.209 | 0 | 0 | 62.14 | 31.46 | [5 empty] | 0 | 1.174 | 13 | 3.609 | 3.3553 | 3.3651 | 3.1579 | 0.19741 | 5.4701
2005-12-24 | 9:38 | 0 | 18.105 | 0 | 3 | 0 | 38.978 | 40.107 | 37.404 | 38.11 | 23.555 | 25.963 | 10.45 | 0 | 0 | 64.175 | 57.338 | 40.765 | 20.154 | 0 | 0 | 62.023 | 31.264 | [5 empty] | 0 | 0.868 | 14 | 3.5534 | 3.3024 | 3.3629 | 3.1579 | 0.14455 | 4.0678
2005-12-24 | 9:39 | 0 | 18.105 | 0 | 4 | 0 | 47.826 | 39.449 | 36.698 | 37.756 | 29.624 | 26.058 | 10.475 | 0 | 0 | 64.063 | 57.382 | 40.482 | 20.154 | 0 | 0 | 61.955 | 31.141 | [5 empty] | 0 | 10.07 | 15 | 3.5461 | 3.2955 | 3.3626 | 3.1579 | 0.13763 | 3.8811
2005-12-24 | 9:40 | 0 | 18.135 | 0 | 4 | 0 | 50.513 | 48.886 | 36 | 37.081 | 29.942 | 26.017 | 10.332 | 0 | 0 | 63.979 | 57.409 | 40.088 | 20.234 | 0 | 0 | 61.962 | 31.026 | [5 empty] | 0 | 13.432 | 16 | 3.5877 | 3.3351 | 3.3643 | 3.1579 | 0.17721 | 4.9393
2005-12-24 | 9:41 | 1 | 18.105 | 0 | 3 | 0 | 50.737 | 50.83 | 35.242 | 36.299 | 30.83 | 25.938 | 10.254 | 0 | 0 | 63.817 | 57.427 | 39.753 | 20.204 | 0 | 0 | 61.8 | 30.855 | [5 empty] | 18.105 | 14.438 | 17 | 3.6104 | 3.3567 | 3.3652 | 3.1579 | 0.1988 | 5.5062
2005-12-24 | 9:42 | 0 | 18.16 | 0 | 4 | 1 | 50.697 | 50.996 | 34.988 | 35.481 | 31.629 | 25.943 | 10.357 | 0 | 0 | 63.71 | 57.409 | 39.523 | 20.234 | 0 | 0 | 61.759 | 30.786 | [5 empty] | 0 | 15.216 | 18 | 3.5804 | 3.3282 | 3.364 | 3.1579 | 0.17029 | 4.7561
2005-12-24 | 9:43 | 0 | 18.155 | 0 | 3 | 0 | 50.646 | 50.898 | 35.572 | 35.359 | 32.493 | 25.914 | 10.377 | 1 | 0 | 63.571 | 57.405 | 39.26 | 20.204 | 0 | 0 | 61.642 | 30.636 | [5 empty] | 0 | 15.287 | 0 | 3.5746 | 3.3226 | 3.3637 | 3.1579 | 0.16475 | 4.6089
2005-12-24 | 9:44 | 0 | 18.13 | 0 | 4 | 0 | 50.555 | 51.059 | 36.981 | 36.275 | 32.443 | 26.036 | 10.352 | 1 | 0 | 63.482 | 57.427 | 38.954 | 20.179 | 0 | 0 | 61.642 | 30.541 | [5 empty] | 0 | 14.28 | 1 | 3.5819 | 3.3296 | 3.5395 | 3.3333 | -0.0037669 | -0.10517
2005-12-24 | 9:45 | 1 | 18.185 | 0 | 3 | 0 | 50.504 | 50.94 | 38.126 | 37.844 | 31.715 | 25.909 | 10.42 | 2 | 0 | 63.32 | 57.423 | 38.856 | 20.197 | 0 | 0 | 61.615 | 30.487 | [5 empty] | 18.185 | 12.66 | 2 | 3.5621 | 3.3107 | 3.5387 | 3.3333 | -0.022589 | -0.63416
2005-12-24 | 9:46 | 0 | 18.188 | 0 | 4 | 0 | 50.931 | 50.931 | 38.894 | 39.035 | 31.367 | 25.899 | 10.533 | 1 | 0 | 63.244 | 57.459 | 38.87 | 20.212 | 0 | 0 | 61.606 | 30.428 | [5 empty] | 0 | 11.896 | 3 | 3.5292 | 3.2795 | 3.5373 | 3.3333 | -0.053868 | -1.5263
2005-12-24 | 9:47 | 0 | 18.188 | 1 | 3 | 0 | 51.206 | 51.297 | 39.294 | 39.645 | 31.222 | 25.924 | 10.533 | 1 | 0 | 63.132 | 57.459 | 38.681 | 20.237 | 0 | 0 | 61.54 | 30.403 | [5 empty] | 0 | 11.561 | 4 | 3.5292 | 3.2795 | 3.5373 | 3.3333 | -0.053868 | -1.5263
2005-12-24 | 9:48 | 0 | 18.155 | 0 | 3 | 0 | 51.589 | 51.68 | 39.425 | 39.825 | 31.313 | 25.963 | 10.377 | 1 | 0 | 63.057 | 57.407 | 38.65 | 20.156 | 0 | 0 | 61.421 | 30.276 | [5 empty] | 0 | 11.764 | 5 | 3.5746 | 3.3226 | 3.5392 | 3.3333 | -0.010687 | -0.29897
2005-12-24 | 9:49 | 0 | 18.163 | 0 | 4 | 0 | 51.825 | 52.053 | 39.363 | 40.093 | 31.512 | 25.85 | 10.309 | 1 | 0 | 62.952 | 57.459 | 38.799 | 20.237 | 0 | 0 | 61.494 | 30.259 | [5 empty] | 0 | 11.732 | 6 | 3.5944 | 3.3415 | 3.54 | 3.3333 | 0.0081355 | 0.22634
2005-12-24 | 9:50 | 1 | 18.188 | 0 | 3 | 0 | 51.986 | 52.214 | 39.435 | 39.951 | 31.921 | 25.948 | 10.359 | 1 | 0 | 62.907 | 57.459 | 38.681 | 20.237 | 0 | 0 | 61.471 | 30.188 | [5 empty] | 18.188 | 12.035 | 7 | 3.5799 | 3.3276 | 3.5394 | 3.3333 | -0.0057045 | -0.15935
2005-12-24 | 9:51 | 0 | 18.155 | 0 | 4 | 0 | 52.023 | 52.322 | 39.59 | 39.99 | 32.372 | 25.963 | 10.377 | 1 | 0 | 62.788 | 57.407 | 38.698 | 20.179 | 0 | 0 | 61.398 | 30.107 | [5 empty] | 0 | 12.033 | 8 | 3.5746 | 3.3226 | 3.5392 | 3.3333 | -0.010687 | -0.29897
2005-12-24 | 9:52 | 0 | 18.188 | 0 | 3 | 0 | 52.077 | 52.466 | 39.576 | 40.186 | 32.713 | 25.948 | 10.558 | 1 | 0 | 62.683 | 57.459 | 38.729 | 20.212 | 0 | 0 | 61.359 | 30.092 | [5 empty] | 0 | 11.891 | 9 | 3.5219 | 3.2725 | 3.537 | 3.3333 | -0.060788 | -1.726
2005-12-24 | 9:53 | 0 | 18.163 | 0 | 3 | 0 | 52.399 | 52.557 | 39.693 | 40.162 | 33.23 | 25.973 | 10.558 | 1 | 0 | 62.706 | 57.459 | 38.753 | 20.189 | 0 | 0 | 61.339 | 30.092 | [5 empty] | 0 | 12.237 | 10 | 3.5219 | 3.2725 | 3.537 | 3.3333 | -0.060788 | -1.726
2005-12-24 | 9:54 | 0 | 18.163 | 0 | 4 | 0 | 52.581 | 52.903 | 39.88 | 40.375 | 33.629 | 25.995 | 10.558 | 1 | 0 | 62.594 | 57.459 | 38.87 | 20.189 | 0 | 0 | 61.359 | 30.068 | [5 empty] | 0 | 12.206 | 11 | 3.5219 | 3.2725 | 3.537 | 3.3333 | -0.060788 | -1.726
2005-12-24 | 9:55 | 1 | 18.163 | 0 | 3 | 0 | 52.443 | 52.947 | 40.021 | 40.516 | 33.582 | 26.019 | 10.656 | 1 | 0 | 62.594 | 57.437 | 38.799 | 20.212 | 0 | 0 | 61.247 | 29.994 | [5 empty] | 18.163 | 11.927 | 12 | 3.4934 | 3.2454 | 3.5359 | 3.3333 | -0.087914 | -2.5166
2005-12-24 | 9:56 | 0 | 18.163 | 1 | 4 | 0 | 52.81 | 52.88 | 40.114 | 40.774 | 33.84 | 25.899 | 10.533 | 1 | 0 | 62.503 | 57.414 | 39.011 | 20.189 | 0 | 0 | 61.247 | 29.972 | [5 empty] | 0 | 12.036 | 13 | 3.5292 | 3.2795 | 3.5373 | 3.3333 | -0.053868 | -1.5263
2005-12-24 | 9:57 | 0 | 18.188 | 0 | 3 | 0 | 52.719 | 53.202 | 40.303 | 40.796 | 34.005 | 25.899 | 10.286 | 1 | 0 | 62.436 | 57.391 | 38.94 | 20.212 | 0 | 0 | 61.247 | 29.972 | [5 empty] | 0 | 11.923 | 14 | 3.6011 | 3.3478 | 3.5403 | 3.3333 | 0.014502 | 0.4027
2005-12-24 | 9:58 | 0 | 18.188 | 0 | 4 | 0 | 52.719 | 53.178 | 40.42 | 40.915 | 33.957 | 26.019 | 10.457 | 1 | 0 | 62.482 | 57.414 | 38.964 | 20.212 | 0 | 0 | 61.247 | 29.947 | [5 empty] | 0 | 11.804 | 15 | 3.5513 | 3.3005 | 3.5382 | 3.3333 | -0.032831 | -0.92447
2005-12-24 | 9:59 | 0 | 18.188 | 0 | 3 | 0 | 52.81 | 53.178 | 40.516 | 40.985 | 34.005 | 25.924 | 10.457 | 1 | 0 | 62.414 | 57.437 | 38.964 | 20.212 | 0 | 0 | 61.181 | 29.923 | [5 empty] | 0 | 11.825 | 16 | 3.5513 | 3.3005 | 3.5382 | 3.3333 | -0.032831 | -0.92447
2005-12-24 | 10:00 | 1 | 18.188 | 0 | 3 | 1 | 53.064 | 53.246 | 40.655 | 41.267 | 34.828 | 25.948 | 10.483 | 2 | 0 | 62.37 | 57.437 | 39.105 | 20.237 | 0 | 0 | 61.113 | 29.923 | [5 empty] | 18.188 | 11.797 | 17 | 3.5438 | 3.2933 | 3.5379 | 3.3333 | -0.040028 | -1.1295
2005-12-24 | 10:01 | 0 | 18.163 | 0 | 4 | 0 | 53.384 | 53.545 | 40.726 | 41.243 | 35.462 | 26.019 | 10.385 | 1 | 0 | 62.37 | 57.414 | 39.153 | 20.237 | 0 | 0 | 61.113 | 29.874 | [5 empty] | 0 | 12.141 | 0 | 3.5723 | 3.3204 | 3.5391 | 3.3333 | -0.012901 | -0.36115
2005-12-24 | 10:02 | 0 | 18.163 | 0 | 3 | 0 | 53.269 | 53.865 | 40.679 | 41.315 | 35.555 | 25.948 | 10.261 | 1 | 0 | 62.325 | 57.437 | 39.246 | 20.237 | 0 | 0 | 61.001 | 29.898 | [5 empty] | 0 | 11.954 | 1 | 3.6084 | 3.3548 | 2.6072 | 2.4 | 0.95476 | 26.4593
2005-12-24 | 10:03 | 0 | 18.138 | 0 | 4 | 0 | 53.337 | 53.682 | 40.774 | 41.432 | 35.861 | 25.973 | 10.261 | 1 | 0 | 62.279 | 57.437 | 39.363 | 20.237 | 0 | 0 | 60.978 | 29.898 | [5 empty] | 0 | 11.905 | 2 | 3.6084 | 3.3548 | 2.6072 | 2.4 | 0.95476 | 26.4593
2005-12-24 | 10:04 | 0 | 18.193 | 0 | 3 | 0 | 53.435 | 53.801 | 40.896 | 41.506 | 36.502 | 26.002 | 10.266 | 1 | 0 | 62.306 | 57.418 | 39.322 | 20.242 | 0 | 0 | 60.917 | 29.903 | [5 empty] | 0 | 11.929 | 3 | 3.6069 | 3.3534 | 2.6072 | 2.4 | 0.95337 | 26.4316
2005-12-24 | 10:05 | 1 | 18.163 | 0 | 3 | 0 | 53.636 | 53.888 | 40.937 | 41.643 | 36.66 | 25.924 | 10.163 | 1 | 0 | 62.256 | 57.391 | 39.435 | 20.237 | 0 | 0 | 60.889 | 29.874 | [5 empty] | 18.163 | 11.993 | 4 | 3.6369 | 3.3819 | 2.6084 | 2.4 | 0.98188 | 26.9975
2005-12-24 | 10:06 | 0 | 18.188 | 1 | 4 | 0 | 51.068 | 54.072 | 41.126 | 41.595 | 33.912 | 25.973 | 10.063 | 1 | 0 | 62.279 | 57.414 | 39.411 | 20.189 | 0 | 0 | 60.889 | 29.874 | [5 empty] | 0 | 9.473 | 5 | 3.6661 | 3.4096 | 2.6096 | 2.4 | 1.0096 | 27.5381
2005-12-24 | 10:07 | 0 | 18.193 | 0 | 3 | 0 | 44.881 | 50.683 | 41.179 | 41.765 | 28.074 | 25.833 | 10.168 | 1 | 0 | 62.263 | 57.418 | 39.65 | 20.219 | 0 | 0 | 60.939 | 29.903 | [5 empty] | 0 | 3.116 | 6 | 3.6355 | 3.3805 | 2.6083 | 2.4 | 0.9805 | 26.9702
2005-12-24 | 10:08 | 0 | 18.193 | 0 | 4 | 0 | 43.2 | 45.089 | 41.296 | 41.812 | 25.061 | 25.784 | 10.118 | 0 | 0 | 62.263 | 57.398 | 39.698 | 20.242 | 0 | 0 | 60.962 | 29.903 | [5 empty] | 0 | 1.388 | 7 | 3.65 | 3.3943 | 2.6089 | 2.4 | 0.99434 | 27.2418
2005-12-24 | 10:09 | 0 | 18.188 | 0 | 3 | 0 | 42.7 | 43.594 | 41.195 | 41.925 | 23.224 | 25.754 | 10.038 | 0 | 0 | 62.19 | 57.348 | 39.597 | 20.237 | 0 | 0 | 60.912 | 29.874 | [5 empty] | 0 | 0.775 | 8 | 3.6733 | 3.4165 | 2.6099 | 2.4 | 1.0165 | 27.6719
2005-12-24 | 10:10 | 0 | 18.188 | 0 | 3 | 0 | 42.465 | 43.054 | 40.726 | 41.925 | 22.503 | 25.899 | 10.038 | 0 | 0 | 62.19 | 57.348 | 39.621 | 20.212 | 0 | 0 | 60.823 | 29.874 | [5 empty] | 0 | 0.54 | 9 | 3.6733 | 3.4165 | 2.6099 | 2.4 | 1.0165 | 27.6719
2005-12-24 | 10:11 | 0 | 18.163 | 0 | 4 | 0 | 42.183 | 42.817 | 39.435 | 41.195 | 21.105 | 26.019 | 9.94 | 0 | 0 | 62.144 | 57.37 | 39.576 | 20.212 | 0 | 0 | 60.889 | 29.827 | [5 empty] | 0 | 0.988 | 10 | 3.7019 | 3.4436 | 2.611 | 2.4 | 1.0436 | 28.1914
2005-12-24 | 10:12 | 0 | 18.138 | 0 | 3 | 0 | 41.525 | 42.535 | 38.117 | 39.693 | 20.262 | 25.995 | 9.965 | 0 | 0 | 62.144 | 57.37 | 39.621 | 20.189 | 0 | 0 | 60.8 | 29.849 | [5 empty] | 0 | 1.832 | 11 | 3.6946 | 3.4367 | 2.6107 | 2.4 | 1.0367 | 28.0596
2005-12-24 | 10:13 | 0 | 18.163 | 0 | 4 | 0 | 40.045 | 41.69 | 37.272 | 38.399 | 19.324 | 26.093 | 9.841 | 0 | 0 | 62.121 | 57.37 | 39.339 | 20.237 | 0 | 0 | 60.8 | 29.849 | [5 empty] | 0 | 1.646 | 12 | 3.7307 | 3.471 | 2.6122 | 2.4 | 1.071 | 28.708
2005-12-24 | 10:14 | 0 | 18.188 | 0 | 3 | 0 | 38.729 | 40.255 | 36.732 | 37.555 | 18.532 | 26.068 | 9.965 | 0 | 0 | 62.101 | 57.348 | 39.294 | 20.212 | 0 | 0 | 60.8 | 29.849 | [5 empty] | 0 | 1.174 | 13 | 3.6946 | 3.4367 | 2.6107 | 2.4 | 1.0367 | 28.0596
2005-12-24 | 10:15 | 0 | 18.218 | 0 | 4 | 0 | 37.959 | 38.992 | 36.502 | 37.064 | 18.07 | 26.169 | 9.945 | 0 | 0 | 62.083 | 57.352 | 39.181 | 20.242 | 0 | 0 | 60.805 | 29.879 | [5 empty] | 0 | 0.895 | 14 | 3.7004 | 3.4422 | 2.6109 | 2.4 | 1.0422 | 28.165
2005-12-24 | 10:16 | 0 | 18.193 | 0 | 3 | 0 | 42.143 | 38.169 | 35.914 | 36.784 | 28.506 | 26.024 | 9.97 | 0 | 0 | 62.037 | 57.329 | 39.109 | 20.267 | 0 | 0 | 60.759 | 29.879 | [5 empty] | 0 | 5.359 | 15 | 3.6931 | 3.4353 | 2.6107 | 2.4 | 1.0353 | 28.0332
2005-12-24 | 10:17 | 0 | 18.218 | 0 | 4 | 0 | 49.285 | 44.14 | 35.304 | 36.244 | 29.663 | 26.024 | 9.97 | 1 | 0 | 62.037 | 57.306 | 38.968 | 20.242 | 0 | 0 | 60.647 | 29.879 | [5 empty] | 0 | 13.041 | 16 | 3.6931 | 3.4353 | 2.6107 | 2.4 | 1.0353 | 28.0332
2005-12-24 | 10:18 | 0 | 18.163 | 1 | 4 | 0 | 50.632 | 49.876 | 34.756 | 35.651 | 30.381 | 26.139 | 10.015 | 1 | 0 | 61.966 | 57.302 | 38.846 | 20.262 | 0 | 0 | 60.597 | 29.827 | [5 empty] | 0 | 14.981 | 17 | 3.68 | 3.4228 | 2.6101 | 2.4 | 1.0228 | 27.7945
2005-12-24 | 10:19 | 1 | 18.163 | 0 | 3 | 0 | 50.679 | 50.861 | 34.38 | 34.969 | 32.019 | 25.828 | 10.113 | 1 | 0 | 61.921 | 57.256 | 38.822 | 20.237 | 0 | 0 | 60.62 | 29.874 | [5 empty] | 18.163 | 15.71 | 18 | 3.6515 | 3.3957 | 2.609 | 2.4 | 0.99572 | 27.2689
2005-12-24 | 10:20 | 0 | 18.193 | 0 | 4 | 0 | 50.798 | 50.982 | 34.739 | 34.668 | 32.409 | 25.904 | 10.216 | 2 | 0 | 61.925 | 57.284 | 38.782 | 20.242 | 0 | 0 | 60.558 | 29.879 | [5 empty] | 0 | 16.13 | 19 | 3.6215 | 3.3672 | 2.6078 | 2.4 | 0.96721 | 26.7075
2005-12-24 | 10:21 | 0 | 18.188 | 0 | 3 | 0 | 50.84 | 51.068 | 35.486 | 35.179 | 31.946 | 25.875 | 10.236 | 1 | 0 | 61.898 | 57.256 | 38.705 | 20.189 | 0 | 0 | 60.485 | 29.849 | [5 empty] | 0 | 15.661 | 20 | 3.6157 | 3.3617 | 2.6075 | 2.4 | 0.96168 | 26.5974
2005-12-24 | 10:22 | 0 | 18.243 | 0 | 4 | 0 | 50.868 | 51.141 | 36.265 | 36.007 | 31.615 | 25.879 | 10.266 | 1 | 0 | 61.948 | 57.263 | 38.734 | 20.242 | 0 | 0 | 60.513 | 29.879 | [5 empty] | 0 | 14.861 | 21 | 3.6069 | 3.3534 | 2.6072 | 2.4 | 0.95337 | 26.4316
2005-12-24 | 10:23 | 0 | 18.188 | 0 | 3 | 0 | 50.907 | 51.297 | 37.507 | 36.942 | 31.561 | 25.85 | 10.435 | 2 | 0 | 61.855 | 57.236 | 38.681 | 20.237 | 0 | 0 | 60.531 | 29.849 | [5 empty] | 0 | 13.965 | 22 | 3.5577 | 3.3066 | 2.6052 | 2.4 | 0.90659 | 25.4823
2005-12-24 | 10:24 | 1 | 18.243 | 0 | 3 | 0 | 50.912 | 51.302 | 38.5 | 38.263 | 31.181 | 25.833 | 10.488 | 1 | 0 | 61.882 | 57.263 | 38.758 | 20.267 | 0 | 0 | 60.602 | 29.928 | [5 empty] | 18.243 | 12.649 | 23 | 3.5423 | 3.2919 | 2.6045 | 2.4 | 0.89192 | 25.1792
2005-12-24 | 10:25 | 0 | 18.243 | 0 | 4 | 1 | 51.164 | 51.264 | 39.143 | 39.308 | 30.999 | 25.821 | 10.651 | 1 | 0 | 61.889 | 57.247 | 38.837 | 20.279 | 0 | 0 | 60.52 | 29.938 | [5 empty] | 0 | 11.856 | 24 | 3.4948 | 3.2468 | 2.6026 | 2.4 | 0.8468 | 24.2302
2005-12-24 | 10:26 | 0 | 18.19 | 0 | 3 | 0 | 51.549 | 51.594 | 39.528 | 39.834 | 30.862 | 25.877 | 10.586 | 1 | 0 | 61.852 | 57.211 | 38.87 | 20.214 | 0 | 0 | 60.483 | 29.876 | [5 empty] | 0 | 11.715 | 0 | 3.5138 | 3.2648 | 2.6034 | 2.4 | 0.8648 | 24.6117
2005-12-24 | 10:27 | 0 | 18.213 | 1 | 4 | 0 | 51.869 | 51.96 | 39.834 | 40.186 | 31.007 | 25.902 | 10.611 | 1 | 0 | 61.829 | 57.188 | 38.94 | 20.239 | 0 | 0 | 60.371 | 29.898 | [5 empty] | 0 | 11.683 | 1 | 3.5065 | 3.2579 | 2.4253 | 2.2222 | 1.0357 | 29.5354
2005-12-24 | 10:28 | 0 | 18.19 | 0 | 3 | 0 | 52.329 | 52.305 | 39.849 | 40.344 | 31.119 | 25.87 | 10.726 | 2 | 0 | 61.8 | 57.181 | 39.074 | 20.207 | 0 | 0 | 60.41 | 29.891 | [5 empty] | 0 | 11.985 | 2 | 3.473 | 3.226 | 2.424 | 2.2222 | 1.0038 | 28.9037
2005-12-24 | 10:29 | 1 | 18.238 | 0 | 3 | 0 | 52.396 | 52.74 | 40.021 | 40.492 | 31.225 | 25.997 | 10.709 | 1 | 0 | 61.829 | 57.165 | 39.129 | 20.189 | 0 | 0 | 60.394 | 29.898 | [5 empty] | 18.238 | 11.904 | 3 | 3.4779 | 3.2307 | 2.4242 | 2.2222 | 1.0085 | 28.9978
2005-12-24 | 10:30 | 0 | 18.238 | 0 | 4 | 0 | 52.672 | 52.74 | 40.093 | 40.585 | 31.585 | 25.948 | 10.659 | 1 | 0 | 61.852 | 57.165 | 39.246 | 20.189 | 0 | 0 | 60.328 | 29.947 | [5 empty] | 0 | 12.087 | 4 | 3.4925 | 3.2446 | 2.4247 | 2.2222 | 1.0224 | 29.2732
2005-12-24 | 10:31 | 0 | 18.238 | 0 | 3 | 0 | 53.108 | 53.085 | 40.279 | 40.679 | 31.97 | 26.068 | 10.93 | 1 | 0 | 61.829 | 57.144 | 39.294 | 20.189 | 0 | 0 | 60.371 | 29.972 | [5 empty] | 0 | 12.429 | 5 | 3.4136 | 3.1696 | 2.4215 | 2.2222 | 0.94735 | 27.7525
2005-12-24 | 10:32 | 0 | 18.213 | 0 | 3 | 0 | 53.176 | 53.521 | 40.375 | 40.796 | 32.235 | 25.997 | 11.031 | 1 | 0 | 61.807 | 57.144 | 39.435 | 20.214 | 0 | 0 | 60.348 | 29.972 | [5 empty] | 0 | 12.38 | 6 | 3.3842 | 3.1416 | 2.4204 | 2.2222 | 0.9194 | 27.1676
2005-12-24 | 10:33 | 0 | 18.238 | 0 | 4 | 0 | 53.153 | 53.498 | 40.375 | 41.033 | 32.5 | 25.924 | 10.782 | 1 | 0 | 61.784 | 57.144 | 39.411 | 20.189 | 0 | 0 | 60.394 | 29.972 | [5 empty] | 0 | 12.12 | 7 | 3.4567 | 3.2105 | 2.4233 | 2.2222 | 0.98832 | 28.5916
2005-12-24 | 10:34 | 1 | 18.238 | 0 | 3 | 0 | 53.223 | 53.521 | 40.633 | 41.102 | 32.83 | 25.973 | 10.98 | 1 | 0 | 61.807 | 57.122 | 39.597 | 20.189 | 0 | 0 | 60.328 | 29.972 | [5 empty] | 18.238 | 12.121 | 8 | 3.399 | 3.1557 | 2.421 | 2.2222 | 0.93351 | 27.4642
2005-12-24 | 10:35 | 0 | 18.213 | 0 | 3 | 0 | 53.521 | 53.703 | 40.82 | 41.267 | 33.254 | 26.046 | 10.98 | 1 | 0 | 61.784 | 57.122 | 39.576 | 20.214 | 0 | 0 | 60.348 | 29.947 | [5 empty] | 0 | 12.254 | 9 | 3.399 | 3.1557 | 2.421 | 2.2222 | 0.93351 | 27.4642
2005-12-24 | 10:36 | 0 | 18.238 | 0 | 4 | 0 | 53.612 | 53.956 | 41.009 | 41.408 | 33.582 | 26.068 | 10.857 | 2 | 0 | 61.761 | 57.144 | 39.597 | 20.214 | 0 | 0 | 60.328 | 29.972 | [5 empty] | 0 | 12.204 | 10 | 3.4348 | 3.1898 | 2.4224 | 2.2222 | 0.96756 | 28.169
2005-12-24 | 10:37 | 0 | 18.238 | 1 | 3 | 0 | 53.794 | 54.002 | 41.126 | 41.595 | 34.311 | 26.142 | 10.51 | 1 | 0 | 61.784 | 57.099 | 39.715 | 20.189 | 0 | 0 | 60.305 | 29.996 | [5 empty] | 0 | 12.199 | 11 | 3.5359 | 3.2858 | 2.4265 | 2.2222 | 1.0636 | 30.0804
2005-12-24 | 10:38 | 0 | 18.213 | 0 | 3 | 0 | 47.007 | 54.117 | 41.315 | 41.76 | 28.479 | 26.237 | 10.684 | 1 | 0 | 61.784 | 57.099 | 39.693 | 20.166 | 0 | 0 | 60.259 | 30.043 | [5 empty] | 0 | 5.247 | 12 | 3.4852 | 3.2377 | 2.4245 | 2.2222 | 1.0154 | 29.1358
2005-12-24 | 10:39 | 0 | 18.221 | 0 | 4 | 0 | 43.927 | 47.152 | 41.248 | 41.977 | 24.847 | 26.22 | 10.837 | 0 | 0 | 61.788 | 57.103 | 39.863 | 20.219 | 0 | 0 | 60.221 | 30.097 | [5 empty] | 0 | 1.95 | 13 | 3.4407 | 3.1953 | 2.4226 | 2.2222 | 0.9731 | 28.2822
2005-12-24 | 10:40 | 0 | 18.19 | 0 | 3 | 0 | 43.054 | 44.252 | 41.36 | 41.949 | 23.057 | 26.407 | 10.759 | 0 | 0 | 61.807 | 57.099 | 39.904 | 20.166 | 0 | 0 | 60.17 | 30.043 | [5 empty] | 0 | 1.105 | 14 | 3.4634 | 3.2169 | 2.4236 | 2.2222 | 0.99469 | 28.7201
2005-12-24 | 10:41 | 0 | 18.221 | 0 | 3 | 0 | 42.635 | 43.41 | 41.32 | 42.071 | 21.907 | 26.461 | 10.714 | 0 | 0 | 61.811 | 57.126 | 39.932 | 20.244 | 0 | 0 | 60.241 | 30.05 | [5 empty] | 0 | 0.564 | 15 | 3.4765 | 3.2294 | 2.4241 | 2.2222 | 1.0071 | 28.9702
2005-12-24 | 10:42 | 0 | 18.19 | 0 | 4 | 0 | 42.465 | 43.054 | 40.537 | 41.901 | 20.674 | 26.478 | 10.734 | 0 | 0 | 61.784 | 57.122 | 39.997 | 20.189 | 0 | 0 | 60.148 | 30.068 | [5 empty] | 0 | 0.564 | 16 | 3.4707 | 3.2238 | 2.4239 | 2.2222 | 1.0016 | 28.8593
2005-12-24 | 10:43 | 0 | 18.196 | 0 | 3 | 0 | 42.212 | 42.846 | 38.944 | 40.755 | 19.825 | 26.436 | 10.789 | 0 | 0 | 61.745 | 57.103 | 40.004 | 20.219 | 0 | 0 | 60.129 | 30.097 | [5 empty] | 0 | 1.457 | 17 | 3.4546 | 3.2086 | 2.4232 | 2.2222 | 0.98638 | 28.5524
2005-12-24 | 10:44 | 0 | 18.19 | 0 | 4 | 0 | 41.102 | 42.418 | 37.837 | 39.057 | 18.781 | 26.478 | 10.709 | 0 | 0 | 61.718 | 57.099 | 40.021 | 20.214 | 0 | 0 | 60.059 | 30.068 | [5 empty] | 0 | 2.045 | 18 | 3.4779 | 3.2307 | 2.4242 | 2.2222 | 1.0085 | 28.9978
2005-12-24 | 10:45 | 0 | 18.19 | 0 | 3 | 0 | 39.528 | 41.21 | 37.122 | 38.014 | 18.203 | 26.517 | 10.968 | 1 | 0 | 61.688 | 57.069 | 39.87 | 20.179 | 0 | 0 | 60.072 | 30.058 | [5 empty] | 0 | 1.514 | 19 | 3.4025 | 3.1591 | 2.4211 | 2.2222 | 0.93684 | 27.5336
2005-12-24 | 10:46 | 0 | 18.261 | 0 | 4 | 0 | 38.516 | 39.739 | 36.823 | 37.6 | 17.617 | 26.524 | 10.975 | 0 | 0 | 61.718 | 57.053 | 39.88 | 20.187 | 0 | 0 | 60.104 | 30.161 | [5 empty] | 0 | 0.916 | 20 | 3.4005 | 3.1571 | 2.421 | 2.2222 | 0.9349 | 27.4931
2005-12-24 | 10:47 | 0 | 18.236 | 0 | 3 | 0 | 37.787 | 38.657 | 36.495 | 37.153 | 24.308 | 26.669 | 11.051 | 0 | 0 | 61.695 | 57.053 | 39.784 | 20.237 | 0 | 0 | 60.081 | 30.185 | [5 empty] | 0 | 0.634 | 21 | 3.3783 | 3.1361 | 2.4201 | 2.2222 | 0.91386 | 27.0505
2005-12-24 | 10:48 | 1 | 18.291 | 0 | 4 | 0 | 47.173 | 38.332 | 35.866 | 36.758 | 27.878 | 26.698 | 10.955 | 0 | 0 | 61.722 | 57.081 | 39.696 | 20.267 | 0 | 0 | 60.152 | 30.168 | [5 empty] | 18.291 | 10.415 | 22 | 3.4063 | 3.1627 | 2.4213 | 2.2222 | 0.94043 | 27.6086
2005-12-24 | 10:49 | 0 | 18.291 | 1 | 3 | 0 | 50.016 | 48.114 | 35.23 | 36.241 | 30.023 | 26.578 | 11.031 | 0 | 0 | 61.677 | 57.037 | 39.672 | 20.267 | 0 | 0 | 60.132 | 30.215 | [5 empty] | 0 | 13.775 | 23 | 3.3842 | 3.1416 | 2.4204 | 2.2222 | 0.9194 | 27.1676
2005-12-24 | 10:50 | 0 | 18.291 | 0 | 4 | 0 | 50.567 | 50.406 | 34.785 | 35.395 | 30.818 | 26.603 | 11.081 | 2 | 0 | 61.656 | 57.058 | 39.554 | 20.289 | 0 | 0 | 60.086 | 30.19 | [5 empty] | 0 | 15.172 | 24 | 3.3696 | 3.1278 | 2.4198 | 2.2222 | 0.90556 | 26.8742
2005-12-24 | 10:51 | 0 | 18.266 | 0 | 3 | 0 | 50.681 | 50.704 | 34.62 | 34.926 | 31.227 | 26.745 | 10.832 | 1 | 0 | 61.656 | 57.037 | 39.554 | 20.242 | 0 | 0 | 60.109 | 30.239 | [5 empty] | 0 | 15.755 | 25 | 3.4421 | 3.1967 | 2.4227 | 2.2222 | 0.97448 | 28.3105
2005-12-24 | 10:52 | 0 | 18.236 | 0 | 4 | 1 | 50.539 | 50.791 | 35.342 | 34.897 | 31.678 | 26.77 | 10.832 | 2 | 0 | 61.61 | 57.037 | 39.461 | 20.289 | 0 | 0 | 60.017 | 30.19 | [5 empty] | 0 | 15.642 | 26 | 3.4421 | 3.1967 | 2.4227 | 2.2222 | 0.97448 | 28.3105
2005-12-24 | 10:53 | 1 | 18.266 | 0 | 3 | 0 | 50.59 | 50.865 | 35.935 | 35.866 | 31.058 | 26.745 | 10.882 | 1 | 0 | 61.61 | 57.037 | 39.413 | 20.289 | 0 | 0 | 59.928 | 30.239 | [5 empty] | 18.266 | 14.724 | 0 | 3.4276 | 3.1829 | 2.4221 | 2.2222 | 0.96064 | 28.0269
2005-12-24 | 10:54 | 0 | 18.266 | 0 | 4 | 0 | 50.774 | 50.865 | 36.923 | 36.665 | 30.504 | 26.603 | 10.857 | 1 | 0 | 61.565 | 56.992 | 39.485 | 20.267 | 0 | 0 | 59.906 | 30.264 | [5 empty] | 0 | 14.109 | 1 | 3.4348 | 3.1898 | 3.5335 | 3.3333 | -0.14355 | -4.1793
2005-12-24 | 10:55 | 0 | 18.291 | 0 | 3 | 0 | 50.567 | 51.026 | 37.98 | 37.674 | 30.408 | 26.578 | 10.734 | 2 | 0 | 61.565 | 56.992 | 39.53 | 20.267 | 0 | 0 | 59.862 | 30.288 | [5 empty] | 0 | 12.893 | 2 | 3.4707 | 3.2238 | 3.535 | 3.3333 | -0.1095 | -3.1552
2005-12-24 | 10:56 | 0 | 18.291 | 0 | 4 | 0 | 50.842 | 51.003 | 38.803 | 38.873 | 30.239 | 26.674 | 10.734 | 1 | 0 | 61.542 | 56.992 | 39.485 | 20.267 | 0 | 0 | 59.839 | 30.264 | [5 empty] | 0 | 11.969 | 3 | 3.4707 | 3.2238 | 3.535 | 3.3333 | -0.1095 | -3.1552
2005-12-24 | 10:57 | 1 | 18.291 | 0 | 3 | 0 | 51.208 | 51.208 | 39.32 | 39.602 | 30.023 | 26.578 | 10.709 | 1 | 0 | 61.542 | 56.969 | 39.578 | 20.289 | 0 | 0 | 59.839 | 30.264 | [5 empty] | 18.291 | 11.606 | 4 | 3.4779 | 3.2307 | 3.5353 | 3.3333 | -0.10258 | -2.9496
2005-12-24 | 10:58 | 0 | 18.266 | 1 | 3 | 0 | 51.713 | 51.554 | 39.554 | 40.071 | 30.19 | 26.505 | 10.784 | 1 | 0 | 61.542 | 56.946 | 39.767 | 20.289 | 0 | 0 | 59.817 | 30.288 | [5 empty] | 0 | 11.642 | 5 | 3.4561 | 3.21 | 3.5344 | 3.3333 | -0.12334 | -3.5689
2005-12-24 | 10:59 | 0 | 18.266 | 0 | 4 | 0 | 51.988 | 52.058 | 39.672 | 40.188 | 30.649 | 26.505 | 10.882 | 1 | 0 | 61.565 | 56.946 | 39.767 | 20.242 | 0 | 0 | 59.794 | 30.288 | [5 empty] | 0 | 11.8 | 6 | 3.4276 | 3.1829 | 3.5332 | 3.3333 | -0.15047 | -4.39
2005-12-24 | 11:00 | 0 | 18.266 | 0 | 3 | 0 | 52.492 | 52.378 | 39.813 | 40.494 | 31.132 | 26.434 | 10.611 | 2 | 0 | 61.521 | 56.969 | 39.813 | 20.289 | 0 | 0 | 59.748 | 30.288 | [5 empty] | 0 | 11.998 | 7 | 3.5065 | 3.2579 | 3.5364 | 3.3333 | -0.075458 | -2.152
2005-12-24 | 11:01 | 0 | 18.266 | 0 | 4 | 0 | 52.492 | 52.791 | 39.908 | 40.494 | 31.372 | 26.434 | 10.586 | 1 | 0 | 61.542 | 56.946 | 39.954 | 20.242 | 0 | 0 | 59.748 | 30.313 | [5 empty] | 0 | 11.998 | 8 | 3.5138 | 3.2648 | 3.5367 | 3.3333 | -0.068538 | -1.9506
2005-12-24 | 11:02 | 1 | 18.314 | 0 | 3 | 0 | 52.515 | 52.814 | 40.05 | 40.518 | 31.492 | 26.603 | 10.809 | 1 | 0 | 61.588 | 56.946 | 39.908 | 20.289 | 0 | 0 | 59.839 | 30.288 | [5 empty] | 18.314 | 11.997 | 9 | 3.4488 | 3.2031 | 3.5341 | 3.3333 | -0.13026 | -3.7771
2005-12-24 | 11:03 | 0 | 18.324 | 0 | 3 | 0 | 52.592 | 52.936 | 40.174 | 40.76 | 31.813 | 26.441 | 10.643 | 1 | 0 | 61.572 | 56.976 | 40.009 | 20.321 | 0 | 0 | 59.778 | 30.345 | [5 empty] | 0 | 11.832 | 10 | 3.4972 | 3.249 | 3.536 | 3.3333 | -0.084316 | -2.411
2005-12-24 | 11:04 | 0 | 18.314 | 0 | 4 | 0 | 52.975 | 52.952 | 40.308 | 40.777 | 32.24 | 26.505 | 10.661 | 1 | 0 | 61.542 | 56.946 | 40.095 | 20.267 | 0 | 0 | 59.862 | 30.335 | [5 empty] | 0 | 12.198 | 11 | 3.4919 | 3.244 | 3.5358 | 3.3333 | -0.089298 | -2.5573
2005-12-24 | 11:05 | 0 | 18.291 | 0 | 3 | 0 | 52.861 | 53.318 | 40.59 | 41.011 | 32.456 | 26.505 | 10.661 | 1 | 0 | 61.565 | 56.969 | 40.05 | 20.289 | 0 | 0 | 59.883 | 30.359 | [5 empty] | 0 | 11.85 | 12 | 3.4919 | 3.244 | 3.5358 | 3.3333 | -0.089298 | -2.5573
2005-12-24 | 11:06 | 0 | 18.309 | 0 | 3 | 0 | 52.947 | 53.223 | 40.841 | 41.171 | 32.639 | 26.451 | 10.679 | 1 | 0 | 61.537 | 56.875 | 40.16 | 20.26 | 0 | 0 | 59.789 | 30.33 | [5 empty] | 0 | 11.776 | 13 | 3.4867 | 3.2391 | 3.5356 | 3.3333 | -0.094281 | -2.704
2005-12-24 | 11:07 | 0 | 18.339 | 0 | 4 | 0 | 53.433 | 53.388 | 40.942 | 41.506 | 32.622 | 26.313 | 10.611 | 1 | 0 | 61.565 | 56.925 | 40.377 | 20.289 | 0 | 0 | 59.817 | 30.384 | [5 empty] | 0 | 11.927 | 14 | 3.5065 | 3.2579 | 3.5364 | 3.3333 | -0.075458 | -2.152
2005-12-24 | 11:08 | 1 | 18.339 | 1 | 3 | 0 | 53.365 | 53.731 | 41.128 | 41.552 | 32.598 | 26.409 | 10.513 | 1 | 0 | 61.565 | 56.946 | 40.26 | 20.289 | 0 | 0 | 59.817 | 30.408 | [5 empty] | 18.339 | 11.813 | 15 | 3.535 | 3.285 | 3.5376 | 3.3333 | -0.048332 | -1.3672
2005-12-24 | 11:09 | 0 | 18.339 | 0 | 3 | 0 | 53.479 | 53.708 | 41.269 | 41.669 | 32.974 | 26.289 | 10.488 | 1 | 0 | 61.565 | 56.88 | 40.308 | 20.242 | 0 | 0 | 59.817 | 30.433 | [5 empty] | 0 | 11.81 | 16 | 3.5423 | 3.2919 | 3.5379 | 3.3333 | -0.041412 | -1.1691
2005-12-24 | 11:10 | 0 | 18.364 | 0 | 4 | 1 | 53.227 | 53.916 | 41.269 | 41.765 | 32.215 | 26.264 | 10.586 | 2 | 0 | 61.542 | 56.88 | 40.353 | 20.267 | 0 | 0 | 59.839 | 30.433 | [5 empty] | 0 | 11.462 | 17 | 3.5138 | 3.2648 | 3.5367 | 3.3333 | -0.068538 | -1.9506
2005-12-24 | 11:11 | 0 | 18.339 | 0 | 3 | 0 | 45.728 | 52.814 | 41.317 | 41.789 | 27.034 | 26.336 | 10.56 | 0 | 0 | 61.542 | 56.857 | 40.425 | 20.217 | 0 | 0 | 59.794 | 30.479 | [5 empty] | 0 | 3.939 | 0 | 3.5213 | 3.272 | 3.537 | 3.3333 | -0.061341 | -1.742
2005-12-24 | 11:12 | 0 | 18.334 | 0 | 4 | 0 | 43.568 | 45.861 | 41.265 | 41.97 | 23.705 | 26.451 | 10.606 | 0 | 0 | 61.56 | 56.919 | 40.561 | 20.284 | 0 | 0 | 59.744 | 30.45 | [5 empty] | 0 | 1.598 | 1 | 3.5079 | 3.2593 | 2.5108 | 2.3077 | 0.95157 | 27.1261
2005-12-24 | 11:13 | 0 | 18.314 | 0 | 3 | 0 | 42.87 | 43.927 | 41.458 | 41.975 | 21.785 | 26.48 | 10.488 | 1 | 0 | 61.499 | 56.857 | 40.471 | 20.267 | 0 | 0 | 59.728 | 30.479 | [5 empty] | 0 | 0.895 | 2 | 3.5423 | 3.2919 | 2.5122 | 2.3077 | 0.98423 | 27.7851
2005-12-24 | 11:14 | 0 | 18.339 | 0 | 3 | 0 | 42.657 | 43.291 | 41.083 | 42.092 | 21.132 | 26.458 | 10.412 | 0 | 0 | 61.499 | 56.857 | 40.683 | 20.242 | 0 | 0 | 59.682 | 30.504 | [5 empty] | 0 | 0.565 | 3 | 3.5644 | 3.313 | 2.5131 | 2.3077 | 1.0053 | 28.2028
2005-12-24 | 11:15 | 0 | 18.371 | 0 | 4 | 0 | 42.501 | 42.994 | 39.892 | 41.82 | 20.515 | 26.49 | 10.42 | 0 | 0 | 61.505 | 56.841 | 40.667 | 20.274 | 0 | 0 | 59.712 | 30.511 | [5 empty] | 0 | 0.681 | 4 | 3.5621 | 3.3107 | 2.513 | 2.3077 | 1.0031 | 28.159
2005-12-24 | 11:16 | 0 | 18.339 | 0 | 3 | 0 | 41.999 | 42.75 | 38.404 | 40.212 | 19.425 | 26.505 | 10.412 | 0 | 0 | 61.476 | 56.811 | 40.59 | 20.242 | 0 | 0 | 59.593 | 30.457 | [5 empty] | 0 | 1.787 | 5 | 3.5644 | 3.313 | 2.5131 | 2.3077 | 1.0053 | 28.2028
2005-12-24 | 11:17 | 0 | 18.339 | 0 | 3 | 0 | 40.542 | 42.209 | 37.629 | 38.662 | 18.291 | 26.603 | 10.437 | 0 | 0 | 61.476 | 56.811 | 40.542 | 20.267 | 0 | 0 | 59.593 | 30.504 | [5 empty] | 0 | 1.88 | 6 | 3.5571 | 3.306 | 2.5128 | 2.3077 | 0.99835 | 28.0659
2005-12-24 | 11:18 | 0 | 18.364 | 0 | 4 | 0 | 39.109 | 40.753 | 37.11 | 37.887 | 17.255 | 26.529 | 10.364 | 0 | 0 | 61.43 | 56.811 | 40.471 | 20.289 | 0 | 0 | 59.636 | 30.479 | [5 empty] | 0 | 1.222 | 7 | 3.5784 | 3.3262 | 2.5137 | 2.3077 | 1.0186 | 28.4639
2005-12-24 | 11:19 | 0 | 18.371 | 1 | 3 | 0 | 38.318 | 39.327 | 36.789 | 37.399 | 16.793 | 26.657 | 10.445 | 0 | 0 | 61.46 | 56.798 | 40.48 | 20.274 | 0 | 0 | 59.646 | 30.536 | [5 empty] | 0 | 0.919 | 8 | 3.5548 | 3.3038 | 2.5127 | 2.3077 | 0.99613 | 28.022
2005-12-24 | 11:20 | 0 | 18.397 | 0 | 4 | 0 | 38.528 | 38.552 | 36.438 | 37.071 | 28.729 | 26.681 | 10.445 | 0 | 0 | 61.394 | 56.82 | 40.502 | 20.321 | 0 | 0 | 59.577 | 30.536 | [5 empty] | 0 | 1.457 | 9 | 3.5548 | 3.3038 | 2.5127 | 2.3077 | 0.99613 | 28.022
2005-12-24 | 11:21 | 0 | 18.339 | 0 | 3 | 0 | 48.87 | 41.059 | 35.677 | 36.593 | 28.072 | 26.603 | 10.241 | 0 | 0 | 61.341 | 56.791 | 40.425 | 20.267 | 0 | 0 | 59.502 | 30.479 | [5 empty] | 0 | 12.277 | 10 | 3.6142 | 3.3603 | 2.5151 | 2.3077 | 1.0526 | 29.1238
2005-12-24 | 11:22 | 1 | 18.397 | 0 | 4 | 0 | 50.483 | 49.313 | 35.144 | 35.99 | 28.849 | 26.635 | 10.347 | 1 | 0 | 61.371 | 56.798 | 40.432 | 20.299 | 0 | 0 | 59.577 | 30.536 | [5 empty] | 18.397 | 14.493 | 11 | 3.5834 | 3.331 | 2.5139 | 2.3077 | 1.0233 | 28.5559
2005-12-24 | 11:23 | 0 | 18.397 | 0 | 4 | 0 | 50.667 | 50.735 | 34.909 | 35.309 | 29.862 | 26.73 | 10.47 | 2 | 0 | 61.348 | 56.841 | 40.315 | 20.249 | 0 | 0 | 59.646 | 30.56 | [5 empty] | 0 | 15.358 | 12 | 3.5475 | 3.2969 | 2.5124 | 2.3077 | 0.98921 | 27.8845
2005-12-24 | 11:24 | 0 | 18.422 | 0 | 3 | 0 | 50.529 | 50.919 | 34.84 | 34.84 | 31.235 | 26.561 | 10.495 | 1 | 0 | 61.325 | 56.729 | 40.243 | 20.249 | 0 | 0 | 59.577 | 30.56 | [5 empty] | 0 | 15.689 | 13 | 3.5403 | 3.29 | 2.5122 | 2.3077 | 0.98229 | 27.7463
2005-12-24 | 11:25 | 0 | 18.397 | 0 | 4 | 0 | 50.574 | 50.872 | 35.624 | 35.297 | 31.078 | 26.549 | 10.359 | 2 | 0 | 61.268 | 56.718 | 40.325 | 20.262 | 0 | 0 | 59.452 | 30.524 | [5 empty] | 0 | 15.277 | 14 | 3.5799 | 3.3276 | 2.5138 | 2.3077 | 1.0199 | 28.491
2005-12-24 | 11:26 | 1 | 18.371 | 0 | 3 | 0 | 50.527 | 50.847 | 36.459 | 36.225 | 30.56 | 26.706 | 10.372 | 1 | 0 | 61.279 | 56.706 | 40.172 | 20.249 | 0 | 0 | 59.509 | 30.536 | [5 empty] | 18.371 | 14.302 | 15 | 3.5761 | 3.324 | 2.5136 | 2.3077 | 1.0163 | 28.4205
2005-12-24 | 11:27 | 0 | 18.397 | 0 | 3 | 0 | 50.595 | 50.94 | 37.564 | 37.093 | 30.536 | 26.561 | 10.445 | 1 | 0 | 61.234 | 56.661 | 40.172 | 20.224 | 0 | 0 | 59.463 | 30.585 | [5 empty] | 0 | 13.502 | 16 | 3.5548 | 3.3038 | 2.5127 | 2.3077 | 0.99613 | 28.022
2005-12-24 | 11:28 | 0 | 18.397 | 0 | 4 | 0 | 50.847 | 51.008 | 38.55 | 38.387 | 30.487 | 26.537 | 10.52 | 2 | 0 | 61.346 | 56.683 | 40.267 | 20.345 | 0 | 0 | 59.486 | 30.56 | [5 empty] | 0 | 12.46 | 17 | 3.533 | 3.2831 | 2.5119 | 2.3077 | 0.97537 | 27.6077
2005-12-24 | 11:29 | 0 | 18.371 | 1 | 3 | 0 | 51.26 | 51.192 | 39.349 | 39.373 | 30.416 | 26.586 | 10.47 | 1 | 0 | 61.257 | 56.683 | 40.337 | 20.249 | 0 | 0 | 59.44 | 30.585 | [5 empty] | 0 | 11.887 | 18 | 3.5475 | 3.2969 | 2.5124 | 2.3077 | 0.98921 | 27.8845
2005-12-24 | 11:30 | 0 | 18.371 | 0 | 3 | 0 | 51.764 | 51.626 | 39.772 | 40.078 | 30.487 | 26.752 | 10.52 | 1 | 0 | 61.257 | 56.661 | 40.289 | 20.249 | 0 | 0 | 59.417 | 30.56 | [5 empty] | 0 | 11.686 | 19 | 3.533 | 3.2831 | 2.5119 | 2.3077 | 0.97537 | 27.6077
2005-12-24 | 11:31 | 1 | 18.371 | 0 | 4 | 0 | 52.361 | 52.154 | 40.009 | 40.454 | 30.825 | 26.681 | 10.669 | 1 | 0 | 61.257 | 56.661 | 40.408 | 20.224 | 0 | 0 | 59.397 | 30.585 | [5 empty] | 18.371 | 11.907 | 20 | 3.4896 | 3.2418 | 2.5101 | 2.3077 | 0.93413 | 26.769
2005-12-24 | 11:32 | 0 | 18.402 | 0 | 3 | 0 | 52.688 | 52.733 | 40.296 | 40.695 | 31.24 | 26.637 | 10.648 | 1 | 0 | 61.216 | 56.665 | 40.506 | 20.304 | 0 | 0 | 59.445 | 30.636 | [5 empty] | 0 | 11.993 | 21 | 3.4957 | 3.2476 | 2.5103 | 2.3077 | 0.93994 | 26.8885
2005-12-24 | 11:33 | 0 | 18.371 | 0 | 3 | 0 | 53.003 | 53.071 | 40.337 | 40.76 | 31.98 | 26.608 | 10.618 | 2 | 0 | 61.234 | 56.615 | 40.526 | 20.249 | 0 | 0 | 59.463 | 30.631 | [5 empty] | 0 | 12.243 | 22 | 3.5044 | 3.2559 | 2.5107 | 2.3077 | 0.94825 | 27.0584
2005-12-24 | 11:34 | 0 | 18.397 | 0 | 4 | 0 | 53.164 | 53.416 | 40.36 | 40.853 | 32.439 | 26.632 | 10.694 | 1 | 0 | 61.234 | 56.638 | 40.712 | 20.249 | 0 | 0 | 59.417 | 30.607 | [5 empty] | 0 | 12.311 | 23 | 3.4823 | 3.2349 | 2.5098 | 2.3077 | 0.92721 | 26.6263
2005-12-24 | 11:35 | 0 | 18.427 | 0 | 3 | 0 | 53.283 | 53.559 | 40.648 | 41.047 | 33.01 | 26.615 | 10.772 | 1 | 0 | 61.261 | 56.642 | 40.648 | 20.304 | 0 | 0 | 59.424 | 30.661 | [5 empty] | 0 | 12.236 | 24 | 3.4596 | 3.2133 | 2.5089 | 2.3077 | 0.90562 | 26.177
2005-12-24 | 11:36 | 1 | 18.452 | 0 | 3 | 1 | 53.582 | 53.626 | 40.906 | 41.329 | 33.22 | 26.711 | 10.872 | 1 | 0 | 61.238 | 56.642 | 40.717 | 20.304 | 0 | 0 | 59.379 | 30.685 | [5 empty] | 18.452 | 12.253 | 25 | 3.4305 | 3.1856 | 2.5077 | 2.3077 | 0.87794 | 25.5923
2005-12-24 | 11:37 | 0 | 18.452 | 0 | 4 | 0 | 53.743 | 53.949 | 41.14 | 41.494 | 33.479 | 26.637 | 10.847 | 1 | 0 | 61.238 | 56.62 | 40.836 | 20.279 | 0 | 0 | 59.379 | 30.734 | [5 empty] | 0 | 12.249 | 0 | 3.4378 | 3.1926 | 2.508 | 2.3077 | 0.88486 | 25.7394
2005-12-24 | 11:38 | 0 | 18.482 | 0 | 3 | 0 | 53.633 | 54.138 | 41.286 | 41.757 | 32.426 | 26.691 | 10.925 | 1 | 0 | 61.266 | 56.626 | 40.865 | 20.284 | 0 | 0 | 59.406 | 30.764 | [5 empty] | 0 | 11.876 | 1 | 3.415 | 3.171 | 1.8661 | 1.6667 | 1.5043 | 44.0491
2005-12-24 | 11:39 | 0 | 18.452 | 1 | 3 | 0 | 45.922 | 53.192 | 41.47 | 42.104 | 27.12 | 26.615 | 10.895 | 1 | 0 | 61.195 | 56.576 | 40.882 | 20.254 | 0 | 0 | 59.356 | 30.757 | [5 empty] | 0 | 3.818 | 2 | 3.4238 | 3.1793 | 1.8664 | 1.6667 | 1.5126 | 44.1792
2005-12-24 | 11:40 | 0 | 18.482 | 0 | 3 | 0 | 43.755 | 46.181 | 41.616 | 42.274 | 23.825 | 26.595 | 10.802 | 0 | 0 | 61.243 | 56.626 | 40.982 | 20.284 | 0 | 0 | 59.271 | 30.786 | [5 empty] | 0 | 1.481 | 3 | 3.4509 | 3.205 | 1.8675 | 1.6667 | 1.5383 | 44.5785
2005-12-24 | 11:41 | 0 | 18.482 | 0 | 4 | 0 | 43.145 | 44.13 | 41.851 | 42.508 | 22.38 | 26.595 | 10.902 | 0 | 0 | 61.222 | 56.604 | 41.028 | 20.309 | 0 | 0 | 59.337 | 30.764 | [5 empty] | 0 | 0.637 | 4 | 3.4217 | 3.1773 | 1.8663 | 1.6667 | 1.5107 | 44.1489
2005-12-24 | 11:42 | 0 | 18.482 | 0 | 3 | 0 | 42.956 | 43.496 | 41.664 | 42.463 | 21.802 | 26.5 | 10.925 | 1 | 0 | 61.222 | 56.581 | 41.193 | 20.284 | 0 | 0 | 59.271 | 30.764 | [5 empty] | 0 | 0.493 | 5 | 3.415 | 3.171 | 1.8661 | 1.6667 | 1.5043 | 44.0491
2005-12-24 | 11:43 | 0 | 18.482 | 0 | 3 | 0 | 42.884 | 43.307 | 40.466 | 42.415 | 20.62 | 26.5 | 10.975 | 0 | 0 | 61.2 | 56.604 | 41.076 | 20.26 | 0 | 0 | 59.248 | 30.764 | [5 empty] | 0 | 0.469 | 6 | 3.4005 | 3.1571 | 1.8655 | 1.6667 | 1.4905 | 43.8307
2005-12-24 | 11:44 | 0 | 18.517 | 0 | 4 | 0 | 42.638 | 43.224 | 39.346 | 40.944 | 20.269 | 26.485 | 11.036 | 0 | 0 | 61.209 | 56.59 | 41.25 | 20.318 | 0 | 0 | 59.369 | 30.798 | [5 empty] | 0 | 1.694 | 7 | 3.3827 | 3.1402 | 1.8647 | 1.6667 | 1.4736 | 43.5617
2005-12-24 | 11:45 | 0 | 18.542 | 0 | 3 | 0 | 41.32 | 42.8 | 38.43 | 39.676 | 19.392 | 26.568 | 11.048 | 0 | 0 | 61.218 | 56.576 | 41.097 | 20.331 | 0 | 0 | 59.267 | 30.783 | [5 empty] | 0 | 1.644 | 8 | 3.3792 | 3.1369 | 1.8646 | 1.6667 | 1.4702 | 43.5084
2005-12-24 | 11:46 | 0 | 18.555 | 0 | 3 | 0 | 40.018 | 41.499 | 37.808 | 38.655 | 19.173 | 26.62 | 11.076 | 0 | 0 | 61.22 | 56.535 | 41.121 | 20.309 | 0 | 0 | 59.36 | 30.786 | [5 empty] | 0 | 1.363 | 9 | 3.3711 | 3.1292 | 1.8643 | 1.6667 | 1.4625 | 43.3838
2005-12-24 | 11:47 | 0 | 18.522 | 0 | 4 | 0 | 38.999 | 40.174 | 37.402 | 38.059 | 18.721 | 26.515 | 11.166 | 0 | 0 | 61.236 | 56.617 | 41.186 | 20.397 | 0 | 0 | 59.308 | 30.754 | [5 empty] | 0 | 0.94 | 10 | 3.3449 | 3.1043 | 1.8632 | 1.6667 | 1.4376 | 42.9789
2005-12-24 | 11:48 | 0 | 18.507 | 0 | 3 | 0 | 38.748 | 39.241 | 36.94 | 37.763 | 30.499 | 26.571 | 11.026 | 0 | 0 | 61.131 | 56.535 | 41.076 | 20.333 | 0 | 0 | 59.337 | 30.764 | [5 empty] | 0 | 0.985 | 11 | 3.3856 | 3.143 | 1.8649 | 1.6667 | 1.4763 | 43.606
2005-12-24 | 11:49 | 0 | 18.58 | 0 | 4 | 0 | 49.344 | 40.722 | 36.54 | 37.339 | 29.028 | 26.475 | 11.124 | 0 | 0 | 61.154 | 56.512 | 40.911 | 20.309 | 0 | 0 | 59.292 | 30.786 | [5 empty] | 0 | 12.005 | 12 | 3.3571 | 3.1159 | 1.8637 | 1.6667 | 1.4492 | 43.1686
2005-12-24 | 11:50 | 0 | 18.555 | 1 | 3 | 0 | 50.651 | 49.666 | 35.904 | 36.799 | 30.016 | 26.5 | 11.149 | 1 | 0 | 61.131 | 56.467 | 40.841 | 20.26 | 0 | 0 | 59.226 | 30.764 | [5 empty] | 0 | 13.852 | 13 | 3.3498 | 3.109 | 1.8634 | 1.6667 | 1.4423 | 43.0559
2005-12-24 | 11:51 | 1 | 18.532 | 0 | 3 | 0 | 50.856 | 50.856 | 35.483 | 36.21 | 30.475 | 26.524 | 11.101 | 1 | 0 | 61.063 | 56.467 | 40.793 | 20.309 | 0 | 0 | 59.134 | 30.739 | [5 empty] | 18.532 | 14.646 | 14 | 3.3638 | 3.1222 | 1.864 | 1.6667 | 1.4556 | 43.2719
2005-12-24 | 11:52 | 0 | 18.58 | 0 | 4 | 0 | 50.812 | 50.994 | 35.246 | 35.6 | 30.786 | 26.546 | 11.124 | 1 | 0 | 61.063 | 56.423 | 40.77 | 20.26 | 0 | 0 | 59.134 | 30.859 | [5 empty] | 0 | 15.212 | 15 | 3.3571 | 3.1159 | 1.8637 | 1.6667 | 1.4492 | 43.1686
2005-12-24 | 11:53 | 0 | 18.615 | 0 | 3 | 0 | 50.798 | 51.096 | 35.682 | 35.541 | 30.989 | 26.461 | 11.184 | 2 | 0 | 61.051 | 56.455 | 40.875 | 20.343 | 0 | 0 | 59.235 | 30.845 | [5 empty] | 0 | 15.257 | 16 | 3.3396 | 3.0993 | 1.863 | 1.6667 | 1.4326 | 42.8972
2005-12-24 | 11:54 | 0 | 18.585 | 0 | 3 | 0 | 50.77 | 51.001 | 36.122 | 35.981 | 30.649 | 26.505 | 11.229 | 1 | 0 | 61.024 | 56.428 | 40.774 | 20.264 | 0 | 0 | 59.23 | 30.815 | [5 empty] | 0 | 14.789 | 17 | 3.3265 | 3.0868 | 1.8625 | 1.6667 | 1.4201 | 42.6917
2005-12-24 | 11:55 | 1 | 18.615 | 0 | 3 | 0 | 50.891 | 51.029 | 36.784 | 36.502 | 30.435 | 26.559 | 11.184 | 2 | 0 | 61.006 | 56.499 | 40.827 | 20.318 | 0 | 0 | 59.235 | 30.823 | [5 empty] | 18.615 | 14.389 | 18 | 3.3396 | 3.0993 | 1.863 | 1.6667 | 1.4326 | 42.8972
2005-12-24 | 11:56 | 0 | 18.615 | 0 | 3 | 0 | 50.798 | 51.096 | 37.913 | 37.349 | 30.244 | 26.461 | 11.209 | 1 | 0 | 61.006 | 56.41 | 40.827 | 20.318 | 0 | 0 | 59.146 | 30.845 | [5 empty] | 0 | 13.449 | 19 | 3.3323 | 3.0923 | 1.8627 | 1.6667 | 1.4257 | 42.7832
2005-12-24 | 11:57 | 0 | 18.64 | 0 | 3 | 0 | 51.601 | 51.096 | 38.76 | 38.523 | 30.364 | 26.534 | 11.209 | 1 | 0 | 61.051 | 56.387 | 40.803 | 20.272 | 0 | 0 | 59.212 | 30.894 | [5 empty] | 0 | 13.078 | 20 | 3.3323 | 3.0923 | 1.8627 | 1.6667 | 1.4257 | 42.7832
2005-12-24 | 11:58 | 0 | 18.673 | 0 | 3 | 0 | 52.87 | 51.769 | 39.026 | 39.212 | 30.685 | 26.47 | 11.292 | 1 | 0 | 61.058 | 56.439 | 40.93 | 20.35 | 0 | 0 | 59.219 | 30.926 | [5 empty] | 0 | 13.658 | 21 | 3.3082 | 3.0694 | 1.8617 | 1.6667 | 1.4027 | 42.4013
2005-12-24 | 11:59 | 0 | 18.666 | 0 | 2 | 0 | 53.297 | 52.908 | 39.088 | 39.559 | 29.207 | 26.461 | 11.259 | 1 | 0 | 60.983 | 56.343 | 40.875 | 20.272 | 0 | 0 | 59.077 | 30.869 | [5 empty] | 0 | 13.738 | 22 | 3.3178 | 3.0785 | 1.8621 | 1.6667 | 1.4118 | 42.5538
2005-12-24 | 12:00 | 0 | 18.706 | 1 | 3 | 0 | 44.921 | 53.839 | 38.916 | 39.643 | 24.96 | 26.453 | 11.325 | 1 | 0 | 61.065 | 56.38 | 40.982 | 20.336 | 0 | 0 | 59.137 | 30.958 | [5 empty] | 0 | 5.278 | 23 | 3.2986 | 3.0602 | 1.8613 | 1.6667 | 1.3936 | 42.2479
2005-12-24 | 12:01 | 0 | 18.698 | 0 | 2 | 0 | 42.009 | 47.045 | 38.65 | 39.377 | 22.398 | 26.397 | 11.242 | 0 | 0 | 61.012 | 56.35 | 41.023 | 20.304 | 0 | 0 | 59.064 | 30.901 | [5 empty] | 0 | 2.632 | 24 | 3.3227 | 3.0832 | 1.8623 | 1.6667 | 1.4165 | 42.632
2005-12-24 | 12:02 | 0 | 18.698 | 0 | 3 | 0 | 41.023 | 43.044 | 38.296 | 39.002 | 20.784 | 26.372 | 11.242 | 0 | 0 | 61.012 | 56.327 | 40.999 | 20.304 | 0 | 0 | 59.041 | 30.901 | [5 empty] | 0 | 2.021 | 25 | 3.3227 | 3.0832 | 1.8623 | 1.6667 | 1.4165 | 42.632
2005-12-24 | 12:03 | 0 | 18.706 | 0 | 2 | 0 | 40.372 | 41.76 | 37.858 | 38.61 | 19.422 | 26.404 | 11.249 | 0 | 0 | 61.088 | 56.446 | 41.1 | 20.358 | 0 | 0 | 59.07 | 31.078 | [5 empty] | 0 | 1.762 | 26 | 3.3207 | 3.0813 | 1.8622 | 1.6667 | 1.4146 | 42.5999
2005-12-24 | 12:04 | 0 | 18.681 | 0 | 2 | 0 | 39.762 | 41.006 | 37.669 | 38.375 | 19.101 | 26.382 | 11.227 | 0 | 0 | 60.999 | 56.357 | 41.054 | 20.336 | 0 | 0 | 59.048 | 30.958 | [5 empty] | 0 | 1.387 | 27 | 3.3271 | 3.0874 | 1.8625 | 1.6667 | 1.4207 | 42.7009
2005-12-24 | 12:05 | 0 | 18.736 | 0 | 2 | 0 | 39.227 | 40.377 | 37.416 | 38.134 | 18.231 | 26.326 | 11.292 | 1 | 0 | 60.994 | 56.307 | 41.095 | 20.328 | 0 | 0 | 59.043 | 30.953 | [5 empty] | 0 | 1.093 | 28 | 3.3082 | 3.0694 | 1.8617 | 1.6667 | 1.4027 | 42.4013
2005-12-24 | 12:06 | 0 | 18.736 | 0 | 3 | 0 | 38.758 | 39.743 | 36.854 | 37.77 | 17.776 | 26.313 | 11.38 | 0 | 0 | 61.028 | 56.318 | 41.061 | 20.316 | 0 | 0 | 59.1 | 30.965 | [5 empty] | 0 | 0.988 | 29 | 3.2825 | 3.045 | 1.8607 | 1.6667 | 1.3783 | 41.9903
2005-12-24 | 12:07 | 0 | 18.771 | 0 | 2 | 0 | 38.509 | 39.191 | 36.323 | 37.335 | 17.094 | 26.397 | 11.34 | 0 | 0 | 61.038 | 56.307 | 41.071 | 20.326 | 0 | 0 | 59.086 | 30.975 | [5 empty] | 0 | 1.174 | 30 | 3.2942 | 3.0561 | 1.8612 | 1.6667 | 1.3894 | 42.1779
2005-12-24 | 12:08 | 0 | 18.771 | 0 | 2 | 0 | 38.062 | 38.837 | 35.689 | 36.746 | 16.923 | 26.228 | 11.29 | 0 | 0 | 60.949 | 56.33 | 41.047 | 20.35 | 0 | 0 | 59.064 | 30.95 | [5 empty] | 0 | 1.316 | 31 | 3.3088 | 3.0699 | 1.8617 | 1.6667 | 1.4033 | 42.4106
2005-12-24 | 12:09 | 0 | 18.779 | 0 | 3 | 0 | 37.646 | 38.421 | 35.225 | 36.165 | 28.618 | 26.161 | 11.37 | 0 | 0 | 60.93 | 56.312 | 41.076 | 20.355 | 0 | 0 | 59.048 | 30.955 | [5 empty] | 0 | 1.481 | 32 | 3.2855 | 3.0478 | 1.8608 | 1.6667 | 1.3811 | 42.0373
2005-12-24 | 12:10 | 1 | 18.754 | 0 | 2 | 0 | 50.422 | 37.88 | 34.847 | 35.6 | 25.463 | 26.161 | 11.42 | 0 | 0 | 60.953 | 56.266 | 41.028 | 20.355 | 0 | 0 | 59.068 | 30.955 | [5 empty] | 18.754 | 14.822 | 33 | 3.2709 | 3.0339 | 1.8602 | 1.6667 | 1.3673 | 41.8013
2005-12-24 | 12:11 | 0 | 18.779 | 0 | 2 | 0 | 51.89 | 47.831 | 34.519 | 35.129 | 25.826 | 26.137 | 11.37 | 1 | 0 | 60.907 | 56.334 | 41.1 | 20.355 | 0 | 0 | 59.068 | 30.98 | [5 empty] | 0 | 16.761 | 34 | 3.2855 | 3.0478 | 1.8608 | 1.6667 | 1.3811 | 42.0373
2005-12-24 | 12:12 | 0 | 18.811 | 1 | 3 | 1 | 52.058 | 51.554 | 34.196 | 34.926 | 26.434 | 25.953 | 11.378 | 1 | 0 | 60.871 | 56.229 | 41.013 | 20.362 | 0 | 0 | 58.963 | 30.962 | [5 empty] | 0 | 17.132 | 35 | 3.2831 | 3.0456 | 1.8607 | 1.6667 | 1.3789 | 41.9997
2005-12-24 | 12:13 | 0 | 18.811 | 0 | 2 | 0 | 52.333 | 51.829 | 33.938 | 34.55 | 26.747 | 26.024 | 11.33 | 1 | 0 | 60.891 | 56.229 | 40.966 | 20.34 | 0 | 0 | 58.943 | 30.987 | [5 empty] | 0 | 17.783 | 0 | 3.2971 | 3.0589 | 1.8613 | 1.6667 | 1.3922 | 42.2246
2005-12-24 | 12:14 | 0 | 18.786 | 0 | 1 | 0 | 49.995 | 51.897 | 33.139 | 34.316 | 23.423 | 25.808 | 11.352 | 1 | 0 | 60.848 | 56.184 | 41.013 | 20.34 | 0 | 0 | 58.943 | 30.962 | [5 empty] | 0 | 15.679 | 1 | 3.2907 | 3.0528 | 0.77127 | 0.57692 | 2.4758 | 75.2376
2005-12-24 | 12:15 | 0 | 18.816 | 0 | 1 | 0 | 41.511 | 52.154 | 32.723 | 33.921 | 20.706 | 25.789 | 11.36 | 0 | 0 | 60.83 | 56.211 | 41.042 | 20.37 | 0 | 0 | 58.991 | 30.97 | [5 empty] | 0 | 7.59 | 2 | 3.2884 | 3.0506 | 0.77118 | 0.57692 | 2.4736 | 75.2236
2005-12-24 | 12:16 | 0 | 18.874 | 0 | 2 | 0 | 38.346 | 51.29 | 32.326 | 33.388 | 18.874 | 25.894 | 11.342 | 1 | 0 | 60.86 | 56.197 | 41.002 | 20.377 | 0 | 0 | 58.977 | 30.953 | [5 empty] | 0 | 4.958 | 3 | 3.2936 | 3.0555 | 0.77139 | 0.57692 | 2.4786 | 75.2552
2005-12-24 | 12:17 | 0 | 18.849 | 0 | 1 | 0 | 36.983 | 45.168 | 32.108 | 32.964 | 17.839 | 25.796 | 11.317 | 0 | 0 | 60.814 | 56.152 | 41.002 | 20.353 | 0 | 0 | 58.977 | 30.977 | [5 empty] | 0 | 4.019 | 4 | 3.3009 | 3.0625 | 0.77168 | 0.57692 | 2.4855 | 75.2988
2005-12-24 | 12:18 | 0 | 18.849 | 0 | 1 | 0 | 36.019 | 40.674 | 31.916 | 32.446 | 17.295 | 25.99 | 11.415 | 0 | 0 | 60.837 | 56.175 | 40.954 | 20.328 | 0 | 0 | 58.954 | 30.953 | [5 empty] | 0 | 3.573 | 5 | 3.2724 | 3.0353 | 0.77053 | 0.57692 | 2.4584 | 75.1265
2005-12-24 | 12:19 | 0 | 18.882 | 0 | 1 | 0 | 35.323 | 38.378 | 31.754 | 32.139 | 16.858 | 25.997 | 11.425 | 0 | 0 | 60.866 | 56.159 | 41.033 | 20.385 | 0 | 0 | 59.007 | 30.985 | [5 empty] | 0 | 3.184 | 6 | 3.2694 | 3.0326 | 0.77041 | 0.57692 | 2.4556 | 75.1088
2005-12-24 | 12:20 | 0 | 18.862 | 0 | 2 | 0 | 34.598 | 37.16 | 31.495 | 31.953 | 16.494 | 25.98 | 11.478 | 0 | 0 | 60.828 | 56.163 | 40.992 | 20.389 | 0 | 0 | 59.057 | 31.014 | [5 empty] | 0 | 2.645 | 7 | 3.254 | 3.0179 | 0.76978 | 0.57692 | 2.441 | 75.0142
2005-12-24 | 12:21 | 0 | 18.887 | 0 | 1 | 0 | 34.081 | 36.244 | 31.328 | 31.904 | 16.197 | 25.786 | 11.503 | 0 | 0 | 60.805 | 56.14 | 40.968 | 20.389 | 0 | 0 | 59.057 | 31.038 | [5 empty] | 0 | 2.177 | 8 | 3.2467 | 3.011 | 0.76949 | 0.57692 | 2.434 | 74.9693
2005-12-24 | 12:22 | 0 | 18.894 | 0 | 1 | 0 | 33.668 | 35.407 | 31.311 | 31.575 | 15.661 | 25.987 | 11.536 | 0 | 0 | 60.857 | 56.17 | 40.927 | 20.397 | 0 | 0 | 59.064 | 31.07 | [5 empty] | 0 | 2.093 | 9 | 3.2371 | 3.0018 | 0.7691 | 0.57692 | 2.4249 | 74.9096
2005-12-24 | 12:23 | 0 | 18.869 | 1 | 1 | 0 | 33.268 | 34.725 | 30.95 | 31.526 | 18.821 | 25.818 | 11.488 | 0 | 0 | 60.768 | 56.15 | 40.951 | 20.421 | 0 | 0 | 58.952 | 31.07 | [5 empty] | 0 | 1.742 | 10 | 3.2511 | 3.0151 | 0.76966 | 0.57692 | 2.4382 | 74.9962
2005-12-24 | 12:24 | 0 | 18.925 | 0 | 2 | 0 | 43.401 | 34.189 | 30.835 | 31.244 | 24.256 | 25.848 | 11.518 | 0 | 0 | 60.839 | 56.131 | 40.887 | 20.426 | 0 | 0 | 58.956 | 31.051 | [5 empty] | 0 | 12.157 | 11 | 3.2424 | 3.0068 | 0.76931 | 0.57692 | 2.4299 | 74.9422
2005-12-24 | 12:25 | 0 | 18.899 | 0 | 1 | 0 | 51.729 | 33.696 | 30.737 | 31.075 | 20.061 | 25.897 | 11.493 | 1 | 0 | 60.75 | 56.084 | 41.004 | 20.404 | 0 | 0 | 58.911 | 31.002 | [5 empty] | 0 | 20.654 | 12 | 3.2496 | 3.0137 | 0.76961 | 0.57692 | 2.4368 | 74.9873
2005-12-24 | 12:26 | 0 | 18.917 | 0 | 2 | 0 | 39.141 | 39.774 | 30.465 | 30.828 | 17.71 | 25.769 | 11.511 | 0 | 0 | 60.743 | 56.079 | 40.856 | 20.421 | 0 | 0 | 58.883 | 30.972 | [5 empty] | 0 | 8.313 | 13 | 3.2444 | 3.0088 | 0.76939 | 0.57692 | 2.4318 | 74.9548
2005-12-24 | 12:27 | 0 | 18.917 | 0 | 1 | 0 | 34.512 | 49.038 | 30.345 | 30.609 | 16.574 | 25.816 | 11.609 | 1 | 0 | 60.677 | 56.033 | 40.903 | 20.397 | 0 | 0 | 58.792 | 30.997 | [5 empty] | 0 | 3.903 | 14 | 3.2159 | 2.9816 | 0.76824 | 0.57692 | 2.4047 | 74.7765
2005-12-24 | 12:28 | 0 | 18.899 | 0 | 1 | 0 | 32.943 | 41.002 | 30.327 | 30.519 | 16.134 | 25.845 | 11.541 | 0 | 0 | 60.659 | 56.037 | 40.956 | 20.377 | 0 | 0 | 58.797 | 31.002 | [5 empty] | 0 | 2.424 | 15 | 3.2357 | 3.0005 | 0.76904 | 0.57692 | 2.4235 | 74.9006
2005-12-24 | 12:29 | 0 | 18.899 | 0 | 2 | 0 | 32.206 | 35.761 | 30.349 | 30.448 | 15.689 | 25.87 | 11.614 | 0 | 0 | 60.613 | 55.991 | 40.908 | 20.377 | 0 | 0 | 58.753 | 31.002 | [5 empty] | 0 | 1.758 | 16 | 3.2144 | 2.9802 | 0.76818 | 0.57692 | 2.4033 | 74.7673
2005-12-24 | 12:30 | 0 | 18.932 | 0 | 1 | 0 | 31.828 | 33.749 | 30.406 | 30.335 | 15.377 | 25.853 | 11.599 | 0 | 0 | 60.643 | 56.021 | 40.87 | 20.36 | 0 | 0 | 58.737 | 31.034 | [5 empty] | 0 | 1.493 | 17 | 3.2188 | 2.9844 | 0.76835 | 0.57692 | 2.4075 | 74.7948
2005-12-24 | 12:31 | 0 | 18.932 | 0 | 2 | 0 | 31.539 | 32.878 | 30.166 | 30.381 | 15.005 | 25.757 | 11.722 | 0 | 0 | 60.577 | 56.021 | 40.846 | 20.409 | 0 | 0 | 58.694 | 30.96 | [5 empty] | 0 | 1.158 | 18 | 3.183 | 2.9504 | 0.7669 | 0.57692 | 2.3734 | 74.5668
2005-12-24 | 12:32 | 0 | 18.965 | 0 | 1 | 0 | 31.377 | 32.341 | 30.293 | 30.271 | 14.867 | 25.813 | 11.928 | 0 | 0 | 60.583 | 55.984 | 40.923 | 20.416 | 0 | 0 | 58.701 | 30.992 | [5 empty] | 0 | 1.106 | 19 | 3.123 | 2.8933 | 0.76447 | 0.57692 | 2.3164 | 74.1733
2005-12-24 | 12:33 | 0 | 18.97 | 0 | 1 | 0 | 31.264 | 32.034 | 30.323 | 30.3 | 14.648 | 25.769 | 11.981 | 0 | 0 | 60.565 | 55.965 | 40.858 | 20.399 | 0 | 0 | 58.683 | 30.975 | [5 empty] | 0 | 0.964 | 20 | 3.1075 | 2.8787 | 0.76385 | 0.57692 | 2.3017 | 74.0696
2005-12-24 | 12:34 | 0 | 18.97 | 0 | 2 | 0 | 31.166 | 31.674 | 30.276 | 30.323 | 14.427 | 25.723 | 11.908 | 0 | 0 | 60.542 | 55.921 | 40.906 | 20.399 | 0 | 0 | 58.616 | 30.95 | [5 empty] | 0 | 0.843 | 21 | 3.1288 | 2.8989 | 0.76471 | 0.57692 | 2.3219 | 74.2121
2005-12-24 | 12:35 | 1 | 18.97 | 1 | 1 | 0 | 37.873 | 31.575 | 30.156 | 30.3 | 22.856 | 25.747 | 11.933 | 0 | 0 | 60.522 | 55.897 | 40.834 | 20.399 | 0 | 0 | 58.616 | 31.021 | [5 empty] | 18.97 | 7.573 | 22 | 3.1215 | 2.8919 | 0.76441 | 0.57692 | 2.315 | 74.1635
2005-12-24 | 12:36 | 0 | 19 | 0 | 2 | 0 | 50.973 | 31.414 | 30.063 | 30.256 | 20.234 | 25.727 | 11.938 | 1 | 0 | 60.481 | 55.879 | 40.863 | 20.404 | 0 | 0 | 58.598 | 30.955 | [5 empty] | 0 | 20.717 | 23 | 3.1201 | 2.8906 | 0.76435 | 0.57692 | 2.3136 | 74.1538
2005-12-24 | 12:37 | 0 | 19.01 | 0 | 1 | 0 | 38.172 | 37.89 | 30.026 | 30.242 | 17.678 | 25.713 | 11.948 | 0 | 0 | 60.469 | 55.865 | 40.896 | 20.438 | 0 | 0 | 58.63 | 30.965 | [5 empty] | 0 | 7.93 | 24 | 3.1171 | 2.8878 | 0.76424 | 0.57692 | 2.3109 | 74.1343
2005-12-24 | 12:38 | 0 | 18.985 | 0 | 2 | 0 | 33.448 | 47.381 | 29.906 | 30.075 | 16.443 | 25.762 | 11.923 | 0 | 0 | 60.401 | 55.844 | 40.872 | 20.389 | 0 | 0 | 58.584 | 30.916 | [5 empty] | 0 | 3.373 | 25 | 3.1244 | 2.8947 | 0.76453 | 0.57692 | 2.3178 | 74.183
2005-12-24 | 12:39 | 0 | 19.04 | 0 | 1 | 0 | 32.007 | 39.327 | 29.839 | 30.126 | 15.583 | 25.696 | 11.953 | 0 | 0 | 60.405 | 55.848 | 40.88 | 20.443 | 0 | 0 | 58.589 | 30.945 | [5 empty] | 0 | 1.881 | 26 | 3.1157 | 2.8864 | 0.76418 | 0.57692 | 2.3095 | 74.1245
2005-12-24 | 12:40 | 0 | 19.045 | 0 | 2 | 0 | 31.362 | 34.493 | 29.891 | 29.94 | 15.096 | 25.7 | 12.034 | 0 | 0 | 60.456 | 55.83 | 40.93 | 20.424 | 0 | 0 | 58.573 | 30.928 | [5 empty] | 0 | 1.422 | 27 | 3.0921 | 2.864 | 0.76322 | 0.57692 | 2.2871 | 73.9648
2005-12-24 | 12:41 | 0 | 19.03 | 0 | 1 | 0 | 31.107 | 32.668 | 29.781 | 29.903 | 14.787 | 25.735 | 12.044 | 1 | 0 | 60.399 | 55.839 | 41.011 | 20.458 | 0 | 0 | 58.582 | 30.987 | [5 empty] | 0 | 1.204 | 28 | 3.0892 | 2.8612 | 0.7631 | 0.57692 | 2.2843 | 73.9449
2005-12-24 | 12:42 | 0 | 19.085 | 0 | 2 | 0 | 30.943 | 31.931 | 29.835 | 29.933 | 14.668 | 25.715 | 12.049 | 0 | 0 | 60.38 | 55.823 | 40.97 | 20.463 | 0 | 0 | 58.587 | 30.943 | [5 empty] | 0 | 1.01 | 29 | 3.0877 | 2.8598 | 0.76304 | 0.57692 | 2.2829 | 73.935
2005-12-24 | 12:43 | 0 | 19.06 | 0 | 1 | 0 | 30.798 | 31.497 | 29.835 | 29.908 | 14.419 | 25.669 | 12.049 | 0 | 0 | 60.358 | 55.799 | 40.947 | 20.416 | 0 | 0 | 58.587 | 30.896 | [5 empty] | 0 | 0.89 | 30 | 3.0877 | 2.8598 | 0.76304 | 0.57692 | 2.2829 | 73.935
2005-12-24 | 12:44 | 0 | 19.06 | 0 | 1 | 0 | 30.727 | 31.232 | 29.908 | 29.908 | 14.198 | 25.644 | 12.049 | 0 | 0 | 60.335 | 55.753 | 40.923 | 20.441 | 0 | 0 | 58.564 | 30.896 | [5 empty] | 0 | 0.819 | 31 | 3.0877 | 2.8598 | 0.76304 | 0.57692 | 2.2829 | 73.935
2005-12-24 | 12:45 | 0 | 19.068 | 0 | 1 | 0 | 30.683 | 31.092 | 29.984 | 29.984 | 14.042 | 25.661 | 12.19 | 0 | 0 | 60.373 | 55.769 | 40.939 | 20.434 | 0 | 0 | 58.603 | 30.913 | [5 empty] | 0 | 0.699 | 32 | 3.0467 | 2.8208 | 0.76138 | 0.57692 | 2.2439 | 73.6504
2005-12-24 | 12:46 | 0 | 19.113 | 1 | 2 | 0 | 32.885 | 30.992 | 29.837 | 29.933 | 22.947 | 25.718 | 12.247 | 0 | 0 | 60.403 | 55.755 | 40.923 | 20.465 | 0 | 0 | 58.609 | 30.945 | [5 empty] | 0 | 2.952 | 33 | 3.0301 | 2.805 | 0.76071 | 0.57692 | 2.2281 | 73.5331
2005-12-24 | 12:47 | 0 | 19.121 | 0 | 1 | 0 | 54.798 | 30.879 | 29.604 | 29.989 | 20.134 | 25.629 | 12.207 | 0 | 0 | 60.344 | 55.715 | 41.025 | 20.473 | 0 | 0 | 58.596 | 30.953 | [5 empty] | 0 | 24.809 | 34 | 3.0417 | 2.8161 | 0.76118 | 0.57692 | 2.2392 | 73.6155
2005-12-24 | 12:48 | 0 | 19.121 | 0 | 1 | 0 | 41.332 | 32.495 | 29.435 | 29.989 | 17.368 | 25.605 | 12.232 | 1 | 0 | 60.298 | 55.692 | 41.025 | 20.448 | 0 | 0 | 58.527 | 30.953 | [5 empty] | 0 | 11.343 | 35 | 3.0344 | 2.8092 | 0.76089 | 0.57692 | 2.2323 | 73.5641
2005-12-24 | 12:49 | 0 | 19.158 | 0 | 2 | 0 | 34.388 | 46.715 | 29.376 | 29.761 | 15.85 | 25.617 | 12.27 | 0 | 0 | 60.312 | 55.729 | 40.992 | 20.534 | 0 | 0 | 58.584 | 30.989 | [5 empty] | 0 | 4.627 | 36 | 3.0234 | 2.7987 | 0.76044 | 0.57692 | 2.2217 | 73.4854
2005-12-24 | 12:50 | 0 | 19.158 | 0 | 1 | 0 | 32.218 | 44.116 | 29.182 | 29.567 | 15.282 | 25.617 | 12.195 | 0 | 0 | 60.289 | 55.706 | 41.109 | 20.485 | 0 | 0 | 58.518 | 31.014 | [5 empty] | 0 | 2.651 | 37 | 3.0452 | 2.8194 | 0.76132 | 0.57692 | 2.2425 | 73.6401
2005-12-24 | 12:51 | 0 | 19.163 | 0 | 1 | 0 | 31.235 | 36.837 | 29.141 | 29.43 | 14.892 | 25.575 | 12.152 | 0 | 0 | 60.248 | 55.664 | 40.997 | 20.492 | 0 | 0 | 58.612 | 31.019 | [5 empty] | 0 | 1.805 | 38 | 3.0577 | 2.8313 | 0.76183 | 0.57692 | 2.2544 | 73.7278
2005-12-24 | 12:52 | 0 | 19.113 | 0 | 2 | 0 | 30.779 | 33.452 | 29.141 | 29.285 | 14.523 | 25.526 | 11.978 | 1 | 0 | 60.248 | 55.664 | 41.021 | 20.468 | 0 | 0 | 58.568 | 30.994 | [5 empty] | 0 | 1.494 | 39 | 3.1084 | 2.8795 | 0.76388 | 0.57692 | 2.3026 | 74.0755
2005-12-24 | 12:53 | 0 | 19.171 | 0 | 1 | 0 | 30.546 | 32.11 | 28.979 | 29.244 | 14.309 | 25.463 | 12.036 | 0 | 0 | 60.234 | 55.627 | 41.073 | 20.451 | 0 | 0 | 58.575 | 30.98 | [5 empty] | 0 | 1.302 | 40 | 3.0915 | 2.8634 | 0.7632 | 0.57692 | 2.2865 | 73.9609
2005-12-24 | 12:54 | 0 | 19.156 | 0 | 1 | 0 | 30.288 | 31.492 | 29.011 | 29.084 | 14.243 | 25.541 | 12.044 | 0 | 0 | 60.241 | 55.68 | 41.083 | 20.483 | 0 | 0 | 58.559 | 31.012 | [5 empty] | 0 | 1.204 | 41 | 3.0892 | 2.8612 | 0.7631 | 0.57692 | 2.2843 | 73.9449
2005-12-24 | 12:55 | 0 | 19.131 | 0 | 1 | 0 | 30.168 | 31.012 | 29.084 | 29.155 | 13.922 | 25.421 | 11.993 | 0 | 0 | 60.218 | 55.61 | 41.059 | 20.412 | 0 | 0 | 58.536 | 30.962 | [5 empty] | 0 | 1.013 | 42 | 3.104 | 2.8753 | 0.76371 | 0.57692 | 2.2984 | 74.0459
2005-12-24 | 12:56 | 0 | 19.161 | 0 | 2 | 0 | 30.004 | 30.752 | 29.114 | 29.065 | 13.728 | 25.426 | 12.149 | 0 | 0 | 60.223 | 55.662 | 41.133 | 20.488 | 0 | 0 | 58.452 | 30.967 | [5 empty] | 0 | 0.939 | 43 | 3.0586 | 2.8322 | 0.76186 | 0.57692 | 2.2552 | 73.7339
2005-12-24 | 12:57 | 0 | 19.136 | 0 | 1 | 0 | 30.244 | 30.487 | 29.016 | 29.185 | 24.342 | 25.404 | 12.298 | 0 | 0 | 60.18 | 55.592 | 41.088 | 20.463 | 0 | 0 | 58.543 | 30.967 | [5 empty] | 0 | 1.059 | 44 | 3.0152 | 2.7909 | 0.76011 | 0.57692 | 2.214 | 73.4271
2005-12-24 | 12:58 | 0 | 19.194 | 1 | 1 | 0 | 54.362 | 30.276 | 28.952 | 29.217 | 19.885 | 25.436 | 12.305 | 0 | 0 | 60.209 | 55.578 | 41.071 | 20.473 | 0 | 0 | 58.55 | 30.999 | [5 empty] | 0 | 25.145 | 45 | 3.0132 | 2.789 | 0.76002 | 0.57692 | 2.2121 | 73.4125
2005-12-24 | 12:59 | 0 | 19.176 | 0 | 2 | 0 | 43.075 | 30.742 | 28.864 | 29.273 | 17.054 | 25.419 | 12.288 | 1 | 0 | 60.193 | 55.608 | 41.078 | 20.527 | 0 | 0 | 58.557 | 31.031 | [5 empty] | 0 | 13.802 | 46 | 3.0181 | 2.7937 | 0.76022 | 0.57692 | 2.2168 | 73.448
2005-12-24 | 13:00 | 0 | 19.093 | 0 | 1 | 0 | 34.421 | 43.327 | 28.712 | 29.023 | 15.935 | 25.436 | 12.305 | 0 | 0 | 60.141 | 55.554 | 41.023 | 20.424 | 0 | 0 | 58.55 | 30.928 | [5 empty] | 0 | 5.398 | 47 | 3.0132 | 2.789 | 0.76002 | 0.57692 | 2.2121 | 73.4125
2005-12-24 | 13:01 | 0 | 19.201 | 0 | 1 | 0 | 31.73 | 45.427 | 28.67 | 28.91 | 15.375 | 25.539 | 12.338 | 0 | 0 | 60.17 | 55.561 | 41.102 | 20.456 | 0 | 0 | 58.489 | 30.982 | [5 empty] | 0 | 2.82 | 48 | 3.0036 | 2.7798 | 0.75963 | 0.57692 | 2.2029 | 73.3432
2005-12-24 | 13:02 | 0 | 19.181 | 0 | 2 | 0 | 30.771 | 37.442 | 28.579 | 28.844 | 15.083 | 25.664 | 12.343 | 0 | 0 | 60.132 | 55.545 | 41.224 | 20.485 | 0 | 0 | 58.473 | 31.012 | [5 empty] | 0 | 1.927 | 49 | 3.0021 | 2.7785 | 0.75958 | 0.57692 | 2.2015 | 73.3327
2005-12-24 | 13:03 | 0 | 19.231 | 0 | 1 | 0 | 30.242 | 33.328 | 28.53 | 28.724 | 15.108 | 25.664 | 12.318 | 1 | 0 | 60.154 | 55.545 | 41.107 | 20.461 | 0 | 0 | 58.516 | 30.989 | [5 empty] | 0 | 1.518 | 50 | 3.0094 | 2.7854 | 0.75987 | 0.57692 | 2.2085 | 73.3852
2005-12-24 | 13:04 | 0 | 19.231 | 0 | 1 | 0 | 30.026 | 31.686 | 28.53 | 28.724 | 14.96 | 25.472 | 12.343 | 0 | 0 | 60.109 | 55.498 | 41.107 | 20.485 | 0 | 0 | 58.45 | 30.989 | [5 empty] | 0 | 1.302 | 51 | 3.0021 | 2.7785 | 0.75958 | 0.57692 | 2.2015 | 73.3327
2005-12-24 | 13:05 | 0 | 19.181 | 0 | 2 | 0 | 29.759 | 30.891 | 28.508 | 28.604 | 14.789 | 25.497 | 12.22 | 0 | 0 | 60.109 | 55.522 | 41.107 | 20.485 | 0 | 0 | 58.381 | 30.965 | [5 empty] | 0 | 1.155 | 52 | 3.0379 | 2.8125 | 0.76103 | 0.57692 | 2.2356 | 73.5888
2005-12-24 | 13:06 | 0 | 19.214 | 0 | 1 | 0 | 29.599 | 30.467 | 28.586 | 28.586 | 14.746 | 25.624 | 12.401 | 0 | 0 | 60.161 | 55.529 | 41.092 | 20.517 | 0 | 0 | 58.322 | 30.997 | [5 empty] | 0 | 1.013 | 53 | 2.9852 | 2.7624 | 0.75889 | 0.57692 | 2.1855 | 73.2098
2005-12-24 | 13:07 | 0 | 19.214 | 0 | 1 | 0 | 29.479 | 30.202 | 28.707 | 28.685 | 14.771 | 25.504 | 12.524 | 0 | 0 | 60.093 | 55.459 | 41.114 | 20.517 | 0 | 0 | 58.322 | 30.972 | [5 empty] | 0 | 0.794 | 54 | 2.9494 | 2.7284 | 0.75744 | 0.57692 | 2.1514 | 72.9445
2005-12-24 | 13:08 | 0 | 19.214 | 0 | 1 | 0 | 29.405 | 29.96 | 28.54 | 28.66 | 23.503 | 25.504 | 12.499 | 0 | 0 | 60.093 | 55.438 | 41.21 | 20.468 | 0 | 0 | 58.299 | 30.972 | [5 empty] | 0 | 0.745 | 55 | 2.9567 | 2.7353 | 0.75773 | 0.57692 | 2.1584 | 72.999
2005-12-24 | 13:09 | 1 | 19.264 | 0 | 2 | 0 | 51.4 | 29.79 | 28.611 | 28.685 | 20.951 | 25.551 | 12.795 | 0 | 0 | 60.116 | 55.414 | 41.092 | 20.492 | 0 | 0 | 58.322 | 30.948 | [5 empty] | 19.264 | 22.715 | 56 | 2.8705 | 2.6533 | 0.75424 | 0.57692 | 2.0764 | 72.3367
2005-12-24 | 13:10 | 0 | 19.302 | 1 | 1 | 0 | 45.107 | 29.852 | 28.503 | 28.746 | 17.823 | 25.59 | 12.833 | 1 | 0 | 60.106 | 55.473 | 41.128 | 20.578 | 0 | 0 | 58.402 | 31.034 | [5 empty] | 0 | 16.361 | 57 | 2.8594 | 2.6428 | 0.75379 | 0.57692 | 2.0659 | 72.2487
2005-12-24 | 13:11 | 0 | 19.251 | 0 | 1 | 0 | 34.971 | 39.224 | 28.312 | 28.648 | 16.883 | 25.59 | 12.71 | 0 | 0 | 60.084 | 55.473 | 41.246 | 20.554 | 0 | 0 | 58.402 | 31.009 | [5 empty] | 0 | 6.323 | 58 | 2.8952 | 2.6769 | 0.75525 | 0.57692 | 2.0999 | 72.5309
2005-12-24 | 13:12 | 0 | 19.302 | 0 | 1 | 0 | 31.637 | 46.368 | 28.263 | 28.672 | 15.873 | 25.541 | 12.735 | 0 | 0 | 60.038 | 55.473 | 41.198 | 20.554 | 0 | 0 | 58.379 | 31.009 | [5 empty] | 0 | 2.965 | 59 | 2.888 | 2.67 | 0.75495 | 0.57692 | 2.093 | 72.4741
2005-12-24 | 13:13 | 0 | 19.277 | 0 | 2 | 0 | 30.406 | 38.473 | 28.214 | 28.407 | 15.254 | 25.59 | 12.685 | 0 | 0 | 60.061 | 55.426 | 41.293 | 20.507 | 0 | 0 | 58.313 | 31.009 | [5 empty] | 0 | 1.999 | 60 | 2.9025 | 2.6838 | 0.75554 | 0.57692 | 2.1069 | 72.5874
2005-12-24 | 13:14 | 0 | 19.251 | 0 | 1 | 0 | 29.852 | 33.608 | 28.143 | 28.336 | 14.834 | 25.566 | 12.71 | 0 | 0 | 60.015 | 55.426 | 41.174 | 20.507 | 0 | 0 | 58.313 | 30.985 | [5 empty] | 0 | 1.516 | 61 | 2.8952 | 2.6769 | 0.75525 | 0.57692 | 2.0999 | 72.5309
2005-12-24 | 13:15 | 0 | 19.229 | 0 | 1 | 0 | 29.587 | 31.539 | 28.069 | 28.238 | 14.512 | 25.59 | 12.66 | 0 | 0 | 60.038 | 55.426 | 41.222 | 20.507 | 0 | 0 | 58.313 | 31.009 | [5 empty] | 0 | 1.349 | 62 | 2.9098 | 2.6907 | 0.75584 | 0.57692 | 2.1138 | 72.6436
2005-12-24 | 13:16 | 0 | 19.251 | 0 | 2 | 0 | 29.371 | 30.624 | 28.214 | 28.238 | 14.068 | 25.661 | 12.562 | 1 | 0 | 60.015 | 55.379 | 41.246 | 20.507 | 0 | 0 | 58.313 | 31.009 | [5 empty] | 0 | 1.133 | 63 | 2.9383 | 2.7178 | 0.75699 | 0.57692 | 2.1409 | 72.8612
2005-12-24 | 13:17 | 0 | 19.251 | 0 | 1 | 0 | 29.251 | 30.141 | 28.192 | 28.263 | 13.796 | 25.566 | 12.685 | 0 | 0 | 60.015 | 55.358 | 41.339 | 20.483 | 0 | 0 | 58.244 | 31.009 | [5 empty] | 0 | 0.988 | 64 | 2.9025 | 2.6838 | 0.75554 | 0.57692 | 2.1069 | 72.5874
2005-12-24 | 13:18 | 0 | 19.282 | 0 | 1 | 0 | 29.111 | 29.859 | 28.412 | 28.197 | 13.53 | 25.715 | 12.617 | 0 | 0 | 60.065 | 55.363 | 41.226 | 20.488 | 0 | 0 | 58.317 | 31.063 | [5 empty] | 0 | 0.914 | 65 | 2.9223 | 2.7026 | 0.75634 | 0.57692 | 2.1257 | 72.7396
2005-12-24 | 13:19 | 0 | 19.229 | 0 | 1 | 0 | 28.986 | 29.611 | 28.263 | 28.214 | 20.313 | 25.612 | 12.66 | 0 | 0 | 60.015 | 55.335 | 41.198 | 20.458 | 0 | 0 | 58.244 | 30.985 | [5 empty] | 0 | 0.772 | 66 | 2.9098 | 2.6907 | 0.75584 | 0.57692 | 2.1138 | 72.6436
2005-12-24 | 13:20 | 0 | 19.234 | 0 | 1 | 0 | 47.612 | 29.472 | 28.172 | 28.341 | 20.512 | 25.571 | 12.592 | 0 | 0 | 59.999 | 55.34 | 41.322 | 20.512 | 0 | 0 | 58.295 | 30.989 | [5 empty] | 0 | 19.271 | 67 | 2.9296 | 2.7095 | 0.75664 | 0.57692 | 2.1326 | 72.7951
2005-12-24 | 13:21 | 0 | 19.204 | 1 | 2 | 0 | 47.493 | 29.347 | 28.047 | 28.287 | 17.032 | 25.517 | 12.388 | 0 | 0 | 59.972 | 55.335 | 41.152 | 20.483 | 0 | 0 | 58.201 | 30.96 | [5 empty] | 0 | 19.206 | 68 | 2.989 | 2.766 | 0.75904 | 0.57692 | 2.1891 | 73.2375
2005-12-24 | 13:22 | 0 | 19.234 | 0 | 1 | 0 | 35.706 | 35.916 | 28.027 | 28.292 | 15.382 | 25.497 | 12.592 | 1 | 0 | 59.954 | 55.316 | 41.298 | 20.537 | 0 | 0 | 58.228 | 31.038 | [5 empty] | 0 | 7.414 | 69 | 2.9296 | 2.7095 | 0.75664 | 0.57692 | 2.1326 | 72.7951
2005-12-24 | 13:23 | 0 | 19.178 | 0 | 1 | 0 | 31.612 | 46.874 | 27.878 | 28.192 | 14.465 | 25.468 | 12.34 | 0 | 0 | 59.903 | 55.265 | 41.339 | 20.529 | 0 | 0 | 58.155 | 31.009 | [5 empty] | 0 | 3.42 | 70 | 3.003 | 2.7793 | 0.75961 | 0.57692 | 2.2024 | 73.339
2005-12-24 | 13:24 | 0 | 19.178 | 0 | 2 | 0 | 30.239 | 39.624 | 27.853 | 28.214 | 13.969 | 25.421 | 12.34 | 0 | 0 | 59.926 | 55.265 | 41.246 | 20.529 | 0 | 0 | 58.178 | 31.034 | [5 empty] | 0 | 2.025 | 71 | 3.003 | 2.7793 | 0.75961 | 0.57692 | 2.2024 | 73.339
2005-12-24 | 13:25 | 0 | 19.153 | 0 | 1 | 0 | 29.587 | 33.842 | 27.949 | 28.094 | 13.748 | 25.421 | 12.24 | 0 | 0 | 59.951 | 55.291 | 41.341 | 20.507 | 0 | 0 | 58.18 | 31.083 | [5 empty] | 0 | 1.493 | 72 | 3.0321 | 2.807 | 0.76079 | 0.57692 | 2.23 | 73.5476
2005-12-24 | 13:26 | 0 | 19.176 | 0 | 1 | 0 | 29.249 | 31.514 | 27.851 | 27.949 | 13.547 | 25.443 | 12.288 | 0 | 0 | 59.903 | 55.265 | 41.243 | 20.505 | 0 | 0 | 58.222 | 31.056 | [5 empty] | 0 | 1.3 | 73 | 3.0181 | 2.7937 | 0.76022 | 0.57692 | 2.2168 | 73.448
2005-12-24 | 13:27 | 0 | 19.181 | 0 | 1 | 0 | 29.158 | 30.46 | 27.856 | 28.05 | 13.331 | 25.352 | 12.22 | 0 | 0 | 59.931 | 55.246 | 41.368 | 20.556 | 0 | 0 | 58.206 | 31.061 | [5 empty] | 0 | 1.108 | 74 | 3.0379 | 2.8125 | 0.76103 | 0.57692 | 2.2356 | 73.5888
2005-12-24 | 13:28 | 0 | 19.176 | 0 | 2 | 0 | 28.959 | 29.923 | 28.045 | 27.924 | 13.077 | 25.419 | 12.262 | 0 | 0 | 59.881 | 55.242 | 41.291 | 20.505 | 0 | 0 | 58.178 | 31.007 | [5 empty] | 0 | 1.035 | 75 | 3.0257 | 2.8009 | 0.76053 | 0.57692 | 2.224 | 73.502
2005-12-24 | 13:29 | 0 | 19.249 | 0 | 1 | 0 | 28.839 | 29.587 | 28.045 | 27.949 | 12.929 | 25.323 | 12.288 | 1 | 0 | 59.903 | 55.242 | 41.315 | 20.527 | 0 | 0 | 58.155 | 31.007 | [5 empty] | 0 | 0.89 | 76 | 3.0181 | 2.7937 | 0.76022 | 0.57692 | 2.2168 | 73.448
2005-12-24 | 13:30 | 0 | 19.176 | 0 | 1 | 0 | 28.768 | 29.344 | 28.045 | 27.996 | 17.549 | 25.49 | 12.335 | 0 | 0 | 59.949 | 55.242 | 41.339 | 20.505 | 0 | 0 | 58.199 | 31.007 | [5 empty] | 0 | 0.772 | 77 | 3.0044 | 2.7807 | 0.75967 | 0.57692 | 2.2037 | 73.3495
2005-12-24 | 13:31 | 0 | 19.151 | 0 | 1 | 0 | 42.324 | 29.153 | 27.971 | 27.996 | 20.841 | 25.345 | 12.386 | 0 | 0 | 59.903 | 55.265 | 41.267 | 20.527 | 0 | 0 | 58.178 | 31.007 | [5 empty] | 0 | 14.328 | 78 | 2.9896 | 2.7666 | 0.75907 | 0.57692 | 2.1896 | 73.2417
2005-12-24 | 13:32 | 0 | 19.121 | 0 | 2 | 0 | 50.032 | 29.003 | 27.846 | 28.16 | 17.27 | 25.269 | 12.33 | 1 | 0 | 59.899 | 55.19 | 41.427 | 20.522 | 0 | 0 | 58.151 | 31.002 | [5 empty] | 0 | 21.872 | 79 | 3.0059 | 2.7821 | 0.75973 | 0.57692 | 2.2051 | 73.3601
2005-12-24 | 13:33 | 0 | 19.146 | 1 | 1 | 0 | 36.586 | 33.694 | 27.726 | 28.086 | 14.975 | 25.316 | 12.33 | 0 | 0 | 59.853 | 55.19 | 41.403 | 20.522 | 0 | 0 | 58.194 | 31.002 | [5 empty] | 0 | 8.5 | 80 | 3.0059 | 2.7821 | 0.75973 | 0.57692 | 2.2051 | 73.3601
2005-12-24 | 13:34 | 0 | 19.146 | 0 | 1 | 0 | 31.701 | 46.958 | 27.75 | 27.966 | 14.233 | 25.293 | 12.431 | 0 | 0 | 59.853 | 55.214 | 41.427 | 20.571 | 0 | 0 | 58.151 | 31.051 | [5 empty] | 0 | 3.735 | 81 | 2.9765 | 2.7541 | 0.75854 | 0.57692 | 2.1772 | 73.1457
2005-12-24 | 13:35 | 0 | 19.146 | 0 | 2 | 0 | 30.112 | 40.533 | 27.63 | 27.871 | 13.887 | 25.293 | 12.406 | 0 | 0 | 59.83 | 55.169 | 41.473 | 20.546 | 0 | 0 | 58.128 | 31.051 | [5 empty] | 0 | 2.241 | 82 | 2.9838 | 2.761 | 0.75883 | 0.57692 | 2.1841 | 73.1991
2005-12-24 | 13:36 | 0 | 19.116 | 0 | 1 | 0 | 29.408 | 34.184 | 27.623 | 27.745 | 13.733 | 25.264 | 12.524 | 0 | 0 | 59.849 | 55.162 | 41.327 | 20.517 | 0 | 0 | 58.078 | 31.021 | [5 empty] | 0 | 1.663 | 83 | 2.9494 | 2.7284 | 0.75744 | 0.57692 | 2.1514 | 72.9445
2005-12-24 | 13:37 | 0 | 19.166 | 0 | 1 | 0 | 29.045 | 31.431 | 27.647 | 27.721 | 13.537 | 25.119 | 12.549 | 1 | 0 | 59.849 | 55.141 | 41.305 | 20.541 | 0 | 0 | 58.032 | 31.021 | [5 empty] | 0 | 1.324 | 84 | 2.9421 | 2.7214 | 0.75714 | 0.57692 | 2.1445 | 72.8898
2005-12-24 | 13:38 | 0 | 19.166 | 0 | 1 | 0 | 28.854 | 30.347 | 27.647 | 27.647 | 13.437 | 25.095 | 12.376 | 0 | 0 | 59.871 | 55.162 | 41.327 | 20.566 | 0 | 0 | 58.055 | 31.046 | [5 empty] | 0 | 1.207 | 85 | 2.9925 | 2.7693 | 0.75919 | 0.57692 | 2.1924 | 73.2629
2005-12-24 | 13:39 | 0 | 19.131 | 0 | 2 | 0 | 28.697 | 29.66 | 27.782 | 27.638 | 13.376 | 25.107 | 12.562 | 0 | 0 | 59.817 | 55.109 | 41.389 | 20.532 | 0 | 0 | 58.046 | 31.012 | [5 empty] | 0 | 1.059 | 86 | 2.9383 | 2.7178 | 0.75699 | 0.57692 | 2.1409 | 72.8612
2005-12-24 | 13:40 | 0 | 19.123 | 0 | 1 | 0 | 28.547 | 29.295 | 27.873 | 27.584 | 13.198 | 25.007 | 12.358 | 0 | 0 | 59.789 | 55.081 | 41.312 | 20.478 | 0 | 0 | 58.018 | 31.029 | [5 empty] | 0 | 0.963 | 87 | 2.9978 | 2.7743 | 0.7594 | 0.57692 | 2.1974 | 73.3011
2005-12-24 | 13:41 | 0 | 19.153 | 0 | 1 | 0 | 28.457 | 29.106 | 27.856 | 27.711 | 14.834 | 24.965 | 12.464 | 0 | 0 | 59.817 | 55.109 | 41.458 | 20.556 | 0 | 0 | 58.023 | 31.034 | [5 empty] | 0 | 0.746 | 88 | 2.9669 | 2.745 | 0.75815 | 0.57692 | 2.168 | 73.0747
2005-12-24 | 13:42 | 1 | 19.123 | 0 | 1 | 0 | 37.342 | 28.91 | 27.753 | 27.873 | 20.743 | 24.862 | 12.484 | 0 | 0 | 59.766 | 55.081 | 41.36 | 20.527 | 0 | 0 | 57.996 | 31.004 | [5 empty] | 19.123 | 9.469 | 89 | 2.9611 | 2.7394 | 0.75791 | 0.57692 | 2.1625 | 73.0315
2005-12-24 | 13:43 | 0 | 19.123 | 0 | 2 | 0 | 51.066 | 28.812 | 27.728 | 27.777 | 18.115 | 24.837 | 12.557 | 0 | 0 | 59.812 | 55.081 | 41.336 | 20.502 | 0 | 0 | 57.973 | 31.004 | [5 empty] | 0 | 23.289 | 90 | 2.9398 | 2.7192 | 0.75705 | 0.57692 | 2.1423 | 72.8722
2005-12-24 | 13:44 | 0 | 19.148 | 0 | 1 | 0 | 37.129 | 32.211 | 27.657 | 27.826 | 16.038 | 24.935 | 12.484 | 1 | 0 | 59.789 | 55.081 | 41.382 | 20.527 | 0 | 0 | 57.929 | 31.004 | [5 empty] | 0 | 9.303 | 91 | 2.9611 | 2.7394 | 0.75791 | 0.57692 | 2.1625 | 73.0315
2005-12-24 | 13:45 | 0 | 19.173 | 1 | 1 | 0 | 31.777 | 46.16 | 27.537 | 27.753 | 14.952 | 24.813 | 12.484 | 0 | 0 | 59.766 | 55.102 | 41.523 | 20.549 | 0 | 0 | 57.907 | 31.029 | [5 empty] | 0 | 4.024 | 92 | 2.9611 | 2.7394 | 0.75791 | 0.57692 | 2.1625 | 73.0315
2005-12-24 | 13:46 | 0 | 19.141 | 0 | 2 | 0 | 29.864 | 40.813 | 27.456 | 27.601 | 14.203 | 24.759 | 12.426 | 0 | 0 | 59.714 | 55.071 | 41.375 | 20.517 | 0 | 0 | 57.9 | 31.046 | [5 empty] | 0 | 2.263 | 93 | 2.9779 | 2.7555 | 0.7586 | 0.57692 | 2.1786 | 73.1564
2005-12-24 | 13:47 | 0 | 19.141 | 0 | 1 | 0 | 29.168 | 34.16 | 27.456 | 27.552 | 13.758 | 24.759 | 12.451 | 0 | 0 | 59.76 | 55.027 | 41.446 | 20.517 | 0 | 0 | 57.9 | 31.07 | [5 empty] | 0 | 1.616 | 94 | 2.9707 | 2.7486 | 0.7583 | 0.57692 | 2.1716 | 73.1027
2005-12-24 | 13:48 | 0 | 19.166 | 0 | 1 | 0 | 28.829 | 31.311 | 27.456 | 27.481 | 13.537 | 24.734 | 12.474 | 1 | 0 | 59.76 | 55.05 | 41.446 | 20.541 | 0 | 0 | 57.877 | 31.095 | [5 empty] | 0 | 1.348 | 95 | 2.964 | 2.7422 | 0.75803 | 0.57692 | 2.1653 | 73.0531
2005-12-24 | 13:49 | 0 | 19.108 | 0 | 2 | 0 | 28.628 | 30.026 | 27.449 | 27.495 | 13.281 | 24.678 | 12.441 | 0 | 0 | 59.707 | 54.997 | 41.439 | 20.534 | 0 | 0 | 57.891 | 31.063 | [5 empty] | 0 | 1.133 | 96 | 2.9736 | 2.7513 | 0.75842 | 0.57692 | 2.1744 | 73.1242
2005-12-24 | 13:50 | 0 | 19.133 | 0 | 1 | 0 | 28.437 | 29.521 | 27.544 | 27.375 | 13.183 | 24.629 | 12.491 | 0 | 0 | 59.73 | 55.02 | 41.415 | 20.559 | 0 | 0 | 57.87 | 31.085 | [5 empty] | 0 | 1.062 | 97 | 2.959 | 2.7375 | 0.75783 | 0.57692 | 2.1606 | 73.0163
2005-12-24 | 13:51 | 0 | 19.128 | 0 | 1 | 0 | 28.334 | 29.082 | 27.589 | 27.419 | 13.351 | 24.6 | 12.411 | 0 | 0 | 59.68 | 54.992 | 41.456 | 20.505 | 0 | 0 | 57.843 | 31.105 | [5 empty] | 0 | 0.915 | 98 | 2.9823 | 2.7596 | 0.75877 | 0.57692 | 2.1827 | 73.1885
2005-12-24 | 13:52 | 0 | 19.128 | 0 | 1 | 0 | 28.238 | 28.864 | 27.635 | 27.611 | 13.152 | 24.6 | 12.461 | 0 | 0 | 59.703 | 55.013 | 41.456 | 20.529 | 0 | 0 | 57.863 | 31.08 | [5 empty] | 0 | 0.627 | 99 | 2.9678 | 2.7458 | 0.75818 | 0.57692 | 2.1689 | 73.0812
2005-12-24 | 13:53 | 0 | 19.128 | 0 | 2 | 0 | 32.644 | 28.768 | 27.611 | 27.684 | 21.01 | 24.72 | 12.338 | 0 | 0 | 59.725 | 54.945 | 41.411 | 20.529 | 0 | 0 | 57.82 | 31.105 | [5 empty] | 0 | 4.96 | 100 | 3.0036 | 2.7798 | 0.75963 | 0.57692 | 2.2029 | 73.3432
2005-12-24 | 13:54 | 0 | 19.128 | 0 | 1 | 0 | 51.85 | 28.552 | 27.466 | 27.611 | 18.067 | 24.624 | 12.461 | 0 | 0 | 59.703 | 55.013 | 41.504 | 20.554 | 0 | 0 | 57.82 | 31.056 | [5 empty] | 0 | 24.239 | 101 | 2.9678 | 2.7458 | 0.75818 | 0.57692 | 2.1689 | 73.0812
2005-12-24 | 13:55 | 0 | 19.121 | 0 | 1 | 0 | 37.782 | 30.808 | 27.412 | 27.579 | 15.986 | 24.568 | 12.454 | 1 | 0 | 59.65 | 54.938 | 41.449 | 20.522 | 0 | 0 | 57.79 | 31.073 | [5 empty] | 0 | 10.203 | 102 | 2.9698 | 2.7477 | 0.75827 | 0.57692 | 2.1708 | 73.0963
2005-12-24 | 13:56 | 0 | 19.121 | 1 | 2 | 1 | 31.651 | 45.124 | 27.338 | 27.579 | 14.973 | 24.688 | 12.501 | 0 | 0 | 59.673 | 54.938 | 41.449 | 20.522 | 0 | 0 | 57.834 | 31.073 | [5 empty] | 0 | 4.072 | 103 | 2.9561 | 2.7347 | 0.75771 | 0.57692 | 2.1578 | 72.9946
2005-12-24 | 13:57 | 0 | 19.09 | 0 | 1 | 0 | 29.766 | 40.81 | 27.262 | 27.503 | 14.251 | 24.492 | 12.471 | 0 | 0 | 59.627 | 54.915 | 41.497 | 20.544 | 0 | 0 | 57.856 | 31.122 | [5 empty] | 0 | 2.263 | 0 | 2.9648 | 2.743 | 0.75807 | 0.57692 | 2.1661 | 73.0596
2005-12-24 | 13:58 | 0 | 19.143 | 0 | 1 | 0 | 28.976 | 33.976 | 27.267 | 27.412 | 13.887 | 24.543 | 12.378 | 0 | 0 | 59.627 | 54.938 | 41.521 | 20.568 | 0 | 0 | 57.834 | 31.168 | [5 empty] | 0 | 1.564 | 1 | 2.9919 | 2.7688 | 0.70398 | 0.52174 | 2.247 | 75.1031
2005-12-24 | 13:59 | 0 | 19.113 | 0 | 2 | 0 | 28.562 | 31.019 | 27.262 | 27.262 | 13.56 | 24.514 | 12.496 | 0 | 0 | 59.646 | 54.933 | 41.492 | 20.539 | 0 | 0 | 57.898 | 31.117 | [5 empty] | 0 | 1.3 | 2 | 2.9576 | 2.7361 | 0.70259 | 0.52174 | 2.2144 | 74.8713
2005-12-24 | 14:00 | 0 | 19.113 | 0 | 1 | 0 | 28.368 | 29.839 | 27.309 | 27.262 | 13.56 | 24.467 | 12.597 | 0 | 0 | 59.623 | 54.91 | 41.585 | 20.515 | 0 | 0 | 57.786 | 31.092 | [5 empty] | 0 | 1.106 | 3 | 2.9282 | 2.7082 | 0.70139 | 0.52174 | 2.1864 | 74.6686
2005-12-24 | 14:01 | 0 | 19.138 | 0 | 1 | 0 | 28.248 | 29.212 | 27.454 | 27.383 | 13.459 | 24.563 | 12.645 | 1 | 0 | 59.646 | 54.91 | 41.468 | 20.539 | 0 | 0 | 57.806 | 31.092 | [5 empty] | 0 | 0.865 | 4 | 2.9142 | 2.6949 | 0.70083 | 0.52174 | 2.1731 | 74.5708
2005-12-24 | 14:02 | 0 | 19.09 | 0 | 2 | 0 | 28.152 | 28.922 | 27.405 | 27.262 | 13.165 | 24.467 | 12.645 | 0 | 0 | 59.646 | 54.887 | 41.609 | 20.539 | 0 | 0 | 57.763 | 31.117 | [5 empty] | 0 | 0.89 | 5 | 2.9142 | 2.6949 | 0.70083 | 0.52174 | 2.1731 | 74.5708
2005-12-24 | 14:03 | 0 | 19.138 | 0 | 1 | 0 | 28.081 | 28.636 | 27.454 | 27.454 | 13.017 | 24.418 | 12.547 | 0 | 0 | 59.6 | 54.863 | 41.537 | 20.564 | 0 | 0 | 57.763 | 31.139 | [5 empty] | 0 | 0.627 | 6 | 2.9427 | 2.722 | 0.70198 | 0.52174 | 2.2003 | 74.7695
2005-12-24 | 14:04 | 0 | 19.08 | 0 | 1 | 0 | 29.71 | 28.459 | 27.422 | 27.542 | 21.664 | 24.411 | 12.438 | 0 | 0 | 59.593 | 54.833 | 41.554 | 20.532 | 0 | 0 | 57.777 | 31.132 | [5 empty] | 0 | 2.168 | 7 | 2.9745 | 2.7522 | 0.70327 | 0.52174 | 2.2304 | 74.9859
2005-12-24 | 14:05 | 0 | 19.106 | 0 | 2 | 0 | 52.562 | 28.314 | 27.326 | 27.446 | 18.221 | 24.386 | 12.353 | 0 | 0 | 59.515 | 54.777 | 41.449 | 20.473 | 0 | 0 | 57.722 | 31.073 | [5 empty] | 0 | 25.116 | 8 | 2.9992 | 2.7757 | 0.70427 | 0.52174 | 2.254 | 75.1516
2005-12-24 | 14:06 | 0 | 19.103 | 0 | 1 | 0 | 38.942 | 29.852 | 27.275 | 27.444 | 16.142 | 24.479 | 12.413 | 1 | 0 | 59.525 | 54.807 | 41.528 | 20.554 | 0 | 0 | 57.797 | 31.105 | [5 empty] | 0 | 11.498 | 9 | 2.9817 | 2.7591 | 0.70357 | 0.52174 | 2.2373 | 75.0349
2005-12-24 | 14:07 | 0 | 19.096 | 0 | 1 | 0 | 31.892 | 44.245 | 27.292 | 27.387 | 15.073 | 24.497 | 12.28 | 0 | 0 | 59.538 | 54.733 | 41.425 | 20.522 | 0 | 0 | 57.745 | 31.073 | [5 empty] | 0 | 4.505 | 10 | 3.0205 | 2.7959 | 0.70514 | 0.52174 | 2.2742 | 75.2916
2005-12-24 | 14:08 | 0 | 19.07 | 1 | 2 | 0 | 29.653 | 41.521 | 27.098 | 27.243 | 14.43 | 24.352 | 12.232 | 0 | 0 | 59.495 | 54.8 | 41.497 | 20.522 | 0 | 0 | 57.722 | 31.097 | [5 empty] | 0 | 2.41 | 11 | 3.0344 | 2.8092 | 0.7057 | 0.52174 | 2.2874 | 75.3827
2005-12-24 | 14:09 | 0 | 19.065 | 0 | 1 | 0 | 28.756 | 34.182 | 27.164 | 27.287 | 14.153 | 24.322 | 12.499 | 0 | 0 | 59.468 | 54.772 | 41.585 | 20.637 | 0 | 0 | 57.694 | 31.043 | [5 empty] | 0 | 1.469 | 12 | 2.9567 | 2.7353 | 0.70255 | 0.52174 | 2.2135 | 74.8654
2005-12-24 | 14:10 | 0 | 19.04 | 0 | 1 | 0 | 28.417 | 30.899 | 27.118 | 27.164 | 13.856 | 24.273 | 12.35 | 0 | 0 | 59.468 | 54.705 | 41.492 | 20.468 | 0 | 0 | 57.694 | 31.043 | [5 empty] | 0 | 1.253 | 13 | 3.0001 | 2.7765 | 0.70431 | 0.52174 | 2.2548 | 75.1574
2005-12-24 | 14:11 | 0 | 19.065 | 0 | 2 | 0 | 28.251 | 29.646 | 27.118 | 27.189 | 13.585 | 24.227 | 12.449 | 0 | 0 | 59.488 | 54.705 | 41.633 | 20.517 | 0 | 0 | 57.717 | 31.043 | [5 empty] | 0 | 1.062 | 14 | 2.9713 | 2.7491 | 0.70314 | 0.52174 | 2.2274 | 74.9643
2005-12-24 | 14:12 | 0 | 19.065 | 0 | 1 | 0 | 28.008 | 29.07 | 27.164 | 27.189 | 13.437 | 24.273 | 12.449 | 1 | 0 | 59.468 | 54.749 | 41.468 | 20.541 | 0 | 0 | 57.74 | 31.068 | [5 empty] | 0 | 0.819 | 15 | 2.9713 | 2.7491 | 0.70314 | 0.52174 | 2.2274 | 74.9643
2005-12-24 | 14:13 | 0 | 19.033 | 0 | 1 | 0 | 27.88 | 28.628 | 27.351 | 27.086 | 13.281 | 24.34 | 12.489 | 0 | 0 | 59.438 | 54.695 | 41.485 | 20.485 | 0 | 0 | 57.688 | 31.012 | [5 empty] | 0 | 0.794 | 16 | 2.9596 | 2.738 | 0.70267 | 0.52174 | 2.2163 | 74.8852
2005-12-24 | 14:14 | 0 | 19.04 | 0 | 2 | 0 | 27.841 | 28.515 | 27.287 | 27.287 | 13.19 | 24.298 | 12.423 | 0 | 0 | 59.488 | 54.681 | 41.537 | 20.517 | 0 | 0 | 57.628 | 31.068 | [5 empty] | 0 | 0.554 | 17 | 2.9788 | 2.7563 | 0.70345 | 0.52174 | 2.2346 | 75.0154
2005-12-24 | 14:15 | 0 | 19.033 | 0 | 1 | 0 | 28.05 | 28.265 | 27.277 | 27.422 | 23.376 | 24.266 | 12.242 | 0 | 0 | 59.415 | 54.628 | 41.602 | 20.51 | 0 | 0 | 57.553 | 31.061 | [5 empty] | 0 | 0.628 | 18 | 3.0315 | 2.8064 | 0.70558 | 0.52174 | 2.2847 | 75.3638
2005-12-24 | 14:16 | 0 | 19.04 | 0 | 1 | 0 | 51.402 | 28.177 | 27.213 | 27.407 | 18.892 | 24.418 | 12.177 | 0 | 0 | 59.511 | 54.705 | 41.537 | 20.541 | 0 | 0 | 57.562 | 31.068 | [5 empty] | 0 | 23.995 | 19 | 3.0505 | 2.8244 | 0.70635 | 0.52174 | 2.3027 | 75.486
2005-12-24 | 14:17 | 0 | 19.058 | 0 | 2 | 0 | 40.05 | 28.964 | 27.157 | 27.351 | 16.096 | 24.364 | 12.069 | 0 | 0 | 59.415 | 54.674 | 41.602 | 20.51 | 0 | 0 | 57.553 | 31.061 | [5 empty] | 0 | 12.699 | 20 | 3.0819 | 2.8543 | 0.70762 | 0.52174 | 2.3326 | 75.6857
2005-12-24 | 14:18 | 0 | 19.008 | 0 | 1 | 0 | 32.073 | 42.683 | 27.037 | 27.255 | 14.663 | 24.411 | 11.946 | 1 | 0 | 59.415 | 54.651 | 41.602 | 20.532 | 0 | 0 | 57.532 | 31.061 | [5 empty] | 0 | 4.818 | 21 | 3.1177 | 2.8883 | 0.70908 | 0.52174 | 2.3666 | 75.9082
2005-12-24 | 14:19 | 0 | 19.05 | 0 | 2 | 0 | 29.582 | 41.664 | 27.054 | 27.15 | 13.939 | 24.428 | 11.865 | 0 | 0 | 59.363 | 54.597 | 41.547 | 20.478 | 0 | 0 | 57.523 | 31.053 | [5 empty] | 0 | 2.432 | 22 | 3.1413 | 2.9108 | 0.71003 | 0.52174 | 2.389 | 76.0519
2005-12-24 | 14:20 | 0 | 19.083 | 1 | 1 | 0 | 28.675 | 34.223 | 27.037 | 27.11 | 13.625 | 24.411 | 11.797 | 0 | 0 | 59.458 | 54.628 | 41.578 | 20.51 | 0 | 0 | 57.576 | 31.11 | [5 empty] | 0 | 1.565 | 23 | 3.1611 | 2.9296 | 0.71083 | 0.52174 | 2.4079 | 76.171
2005-12-24 | 14:21 | 0 | 19.05 | 0 | 2 | 0 | 28.209 | 30.835 | 26.98 | 26.98 | 13.296 | 24.354 | 11.79 | 0 | 0 | 59.408 | 54.597 | 41.547 | 20.478 | 0 | 0 | 57.569 | 31.078 | [5 empty] | 0 | 1.229 | 24 | 3.1632 | 2.9315 | 0.71092 | 0.52174 | 2.4098 | 76.1832
2005-12-24 | 14:22 | 0 | 19.05 | 0 | 1 | 0 | 27.993 | 29.56 | 27.005 | 26.956 | 13.223 | 24.379 | 11.79 | 0 | 0 | 59.385 | 54.597 | 41.595 | 20.478 | 0 | 0 | 57.503 | 31.029 | [5 empty] | 0 | 1.037 | 25 | 3.1632 | 2.9315 | 0.71092 | 0.52174 | 2.4098 | 76.1832
2005-12-24 | 14:23 | 0 | 19.025 | 0 | 1 | 0 | 27.944 | 28.883 | 27.054 | 27.005 | 12.976 | 24.308 | 11.717 | 0 | 0 | 59.363 | 54.574 | 41.688 | 20.478 | 0 | 0 | 57.48 | 31.053 | [5 empty] | 0 | 0.939 | 26 | 3.1844 | 2.9517 | 0.71178 | 0.52174 | 2.43 | 76.3091
2005-12-24 | 14:24 | 0 | 19.05 | 0 | 1 | 0 | 27.728 | 28.596 | 27.174 | 26.98 | 12.876 | 24.428 | 11.815 | 0 | 0 | 59.429 | 54.597 | 41.547 | 20.5 | 0 | 0 | 57.523 | 31.053 | [5 empty] | 0 | 0.748 | 27 | 3.1559 | 2.9246 | 0.71062 | 0.52174 | 2.4029 | 76.1396
2005-12-24 | 14:25 | 0 | 19.073 | 0 | 2 | 0 | 27.704 | 28.307 | 27.294 | 27.079 | 12.853 | 24.452 | 11.913 | 1 | 0 | 59.381 | 54.616 | 41.827 | 20.549 | 0 | 0 | 57.544 | 31.051 | [5 empty] | 0 | 0.625 | 28 | 3.1273 | 2.8975 | 0.70947 | 0.52174 | 2.3757 | 75.967
2005-12-24 | 14:26 | 1 | 19.008 | 0 | 1 | 0 | 27.613 | 28.118 | 27.108 | 27.253 | 21.302 | 24.313 | 11.674 | 0 | 0 | 59.319 | 54.6 | 41.528 | 20.507 | 0 | 0 | 57.548 | 31.034 | [5 empty] | 19.008 | 0.36 | 29 | 3.1969 | 2.9636 | 0.71229 | 0.52174 | 2.4419 | 76.3826
2005-12-24 | 14:27 | 0 | 19.008 | 0 | 2 | 0 | 49.647 | 28.023 | 27.108 | 27.179 | 18.932 | 24.337 | 11.699 | 0 | 0 | 59.319 | 54.576 | 41.573 | 20.483 | 0 | 0 | 57.526 | 31.034 | [5 empty] | 0 | 22.468 | 30 | 3.1897 | 2.9567 | 0.71199 | 0.52174 | 2.435 | 76.3399
2005-12-24 | 14:28 | 0 | 19.055 | 0 | 1 | 0 | 41.387 | 28.601 | 27.034 | 27.155 | 16.194 | 24.362 | 11.649 | 0 | 0 | 59.41 | 54.532 | 41.573 | 20.507 | 0 | 0 | 57.526 | 31.058 | [5 empty] | 0 | 14.232 | 31 | 3.2042 | 2.9706 | 0.71258 | 0.52174 | 2.4488 | 76.425
2005-12-24 | 14:29 | 0 | 19.03 | 0 | 2 | 0 | 32.358 | 41.434 | 26.89 | 27.228 | 14.736 | 24.288 | 11.599 | 1 | 0 | 59.276 | 54.509 | 41.573 | 20.507 | 0 | 0 | 57.548 | 31.083 | [5 empty] | 0 | 5.13 | 32 | 3.2188 | 2.9844 | 0.71317 | 0.52174 | 2.4627 | 76.5092
2005-12-24 | 14:30 | 0 | 19.023 | 0 | 1 | 0 | 29.557 | 42.083 | 26.882 | 27.027 | 13.987 | 24.21 | 11.566 | 0 | 0 | 59.269 | 54.502 | 41.566 | 20.475 | 0 | 0 | 57.453 | 31.002 | [5 empty] | 0 | 2.53 | 33 | 3.2284 | 2.9935 | 0.71356 | 0.52174 | 2.4718 | 76.5645
2005-12-24 | 14:31 | 0 | 18.997 | 1 | 1 | 0 | 28.569 | 34.376 | 26.907 | 26.882 | 13.419 | 24.232 | 11.518 | 0 | 0 | 59.269 | 54.502 | 41.542 | 20.451 | 0 | 0 | 57.475 | 31.002 | [5 empty] | 0 | 1.687 | 34 | 3.2424 | 3.0068 | 0.71413 | 0.52174 | 2.4851 | 76.6442
2005-12-24 | 14:32 | 0 | 19.055 | 0 | 2 | 0 | 28.167 | 30.744 | 26.914 | 26.914 | 13.032 | 24.242 | 11.501 | 0 | 0 | 59.299 | 54.509 | 41.669 | 20.507 | 0 | 0 | 57.526 | 31.083 | [5 empty] | 0 | 1.253 | 35 | 3.2473 | 3.0115 | 0.71433 | 0.52174 | 2.4898 | 76.6722
2005-12-24 | 14:33 | 0 | 19.023 | 0 | 1 | 0 | 27.92 | 29.364 | 26.882 | 26.833 | 12.728 | 24.21 | 11.443 | 0 | 0 | 59.335 | 54.523 | 41.707 | 20.475 | 0 | 0 | 57.407 | 31.051 | [5 empty] | 0 | 1.087 | 36 | 3.2642 | 3.0276 | 0.71501 | 0.52174 | 2.5058 | 76.7673
2005-12-24 | 14:34 | 0 | 18.997 | 0 | 2 | 0 | 27.75 | 28.761 | 26.978 | 26.833 | 12.604 | 24.21 | 11.418 | 0 | 0 | 59.269 | 54.502 | 41.683 | 20.475 | 0 | 0 | 57.361 | 31.051 | [5 empty] | 0 | 0.917 | 37 | 3.2715 | 3.0345 | 0.71531 | 0.52174 | 2.5128 | 76.808
2005-12-24 | 14:35 | 0 | 18.997 | 0 | 1 | 0 | 27.63 | 28.4 | 27.147 | 27.003 | 12.481 | 24.185 | 11.395 | 0 | 0 | 59.246 | 54.478 | 41.614 | 20.5 | 0 | 0 | 57.43 | 31.075 | [5 empty] | 0 | 0.627 | 38 | 3.2782 | 3.0409 | 0.71558 | 0.52174 | 2.5191 | 76.8453
2005-12-24 | 14:36 | 0 | 19.023 | 0 | 1 | 0 | 27.581 | 28.206 | 27.172 | 26.978 | 12.383 | 24.232 | 11.395 | 1 | 0 | 59.269 | 54.478 | 41.755 | 20.5 | 0 | 0 | 57.475 | 31.122 | [5 empty] | 0 | 0.603 | 39 | 3.2782 | 3.0409 | 0.71558 | 0.52174 | 2.5191 | 76.8453
2005-12-24 | 14:37 | 0 | 18.992 | 0 | 2 | 0 | 27.481 | 27.986 | 27.022 | 27.167 | 18.475 | 24.131 | 11.29 | 0 | 0 | 59.242 | 54.45 | 41.609 | 20.47 | 0 | 0 | 57.448 | 31.068 | [5 empty] | 0 | 0.314 | 40 | 3.3088 | 3.0699 | 0.71682 | 0.52174 | 2.5482 | 77.0136
2005-12-24 | 14:38 | 0 | 19.048 | 0 | 1 | 0 | 46.683 | 27.846 | 27.027 | 27.076 | 18.95 | 24.136 | 11.418 | 0 | 0 | 59.269 | 54.455 | 41.755 | 20.475 | 0 | 0 | 57.475 | 31.097 | [5 empty] | 0 | 19.607 | 41 | 3.2715 | 3.0345 | 0.71531 | 0.52174 | 2.5128 | 76.808
2005-12-24 | 14:39 | 0 | 19.023 | 0 | 2 | 0 | 42.929 | 28.064 | 26.882 | 27.052 | 15.913 | 24.09 | 11.345 | 0 | 0 | 59.246 | 54.455 | 41.683 | 20.5 | 0 | 0 | 57.453 | 31.097 | [5 empty] | 0 | 15.877 | 42 | 3.2927 | 3.0547 | 0.71617 | 0.52174 | 2.533 | 76.9258
2005-12-24 | 14:40 | 0 | 19.018 | 0 | 1 | 0 | 32.821 | 39.729 | 26.926 | 26.998 | 14.329 | 24.036 | 11.34 | 1 | 0 | 59.219 | 54.404 | 41.609 | 20.47 | 0 | 0 | 57.425 | 31.046 | [5 empty] | 0 | 5.823 | 43 | 3.2942 | 3.0561 | 0.71623 | 0.52174 | 2.5343 | 76.9339
2005-12-24 | 14:41 | 0 | 19.043 | 0 | 2 | 0 | 29.575 | 42.642 | 26.926 | 26.973 | 13.537 | 24.18 | 11.315 | 0 | 0 | 59.219 | 54.404 | 41.609 | 20.566 | 0 | 0 | 57.425 | 31.141 | [5 empty] | 0 | 2.602 | 44 | 3.3015 | 3.063 | 0.71652 | 0.52174 | 2.5413 | 76.9738
2005-12-24 | 14:42 | 0 | 19.018 | 0 | 1 | 0 | 28.491 | 34.677 | 26.828 | 26.782 | 12.969 | 24.011 | 11.34 | 0 | 0 | 59.219 | 54.38 | 41.633 | 20.495 | 0 | 0 | 57.334 | 31.046 | [5 empty] | 0 | 1.709 | 45 | 3.2942 | 3.0561 | 0.71623 | 0.52174 | 2.5343 | 76.9339
2005-12-24 | 14:43 | 0 | 19.018 | 1 | 1 | 0 | 28.057 | 30.757 | 26.757 | 26.828 | 12.697 | 24.036 | 11.438 | 0 | 0 | 59.219 | 54.404 | 41.726 | 20.517 | 0 | 0 | 57.268 | 31.068 | [5 empty] | 0 | 1.229 | 46 | 3.2657 | 3.029 | 0.71507 | 0.52174 | 2.5072 | 76.7755
2005-12-24 | 14:44 | 0 | 19.043 | 0 | 2 | 0 | 27.745 | 29.285 | 26.804 | 26.828 | 12.624 | 24.156 | 11.438 | 0 | 0 | 59.219 | 54.474 | 41.726 | 20.541 | 0 | 0 | 57.268 | 31.068 | [5 empty] | 0 | 0.917 | 47 | 3.2657 | 3.029 | 0.71507 | 0.52174 | 2.5072 | 76.7755
2005-12-24 | 14:45 | 0 | 19.018 | 0 | 1 | 0 | 27.552 | 28.709 | 26.877 | 26.733 | 12.376 | 24.06 | 11.513 | 0 | 0 | 59.15 | 54.315 | 41.564 | 20.448 | 0 | 0 | 57.247 | 31.021 | [5 empty] | 0 | 0.819 | 48 | 3.2438 | 3.0082 | 0.71419 | 0.52174 | 2.4865 | 76.6524
2005-12-24 | 14:46 | 0 | 19.003 | 0 | 2 | 0 | 27.488 | 28.211 | 26.912 | 26.767 | 12.212 | 23.947 | 11.546 | 0 | 0 | 59.137 | 54.322 | 41.664 | 20.48 | 0 | 0 | 57.231 | 31.102 | [5 empty] | 0 | 0.721 | 49 | 3.2342 | 2.9991 | 0.7138 | 0.52174 | 2.4773 | 76.5977
2005-12-24 | 14:47 | 0 | 18.97 | 0 | 1 | 0 | 27.41 | 27.988 | 26.902 | 26.902 | 12.081 | 23.915 | 11.636 | 0 | 0 | 59.107 | 54.268 | 41.705 | 20.448 | 0 | 0 | 57.179 | 31.07 | [5 empty] | 0 | 0.508 | 50 | 3.208 | 2.9742 | 0.71273 | 0.52174 | 2.4524 | 76.447
2005-12-24 | 14:48 | 0 | 18.97 | 0 | 1 | 0 | 27.36 | 27.77 | 26.902 | 26.976 | 15.835 | 23.891 | 11.737 | 1 | 0 | 59.107 | 54.245 | 41.633 | 20.448 | 0 | 0 | 57.247 | 31.046 | [5 empty] | 0 | 0.384 | 51 | 3.1786 | 2.9462 | 0.71154 | 0.52174 | 2.4245 | 76.2748
2005-12-24 | 14:49 | 0 | 18.995 | 0 | 2 | 0 | 42.645 | 27.65 | 26.88 | 26.902 | 18.945 | 23.915 | 11.785 | 0 | 0 | 59.153 | 54.268 | 41.564 | 20.495 | 0 | 0 | 57.247 | 31.07 | [5 empty] | 0 | 15.743 | 52 | 3.1646 | 2.9329 | 0.71098 | 0.52174 | 2.4112 | 76.1918
2005-12-24 | 14:50 | 0 | 18.97 | 0 | 1 | 0 | 44.683 | 27.674 | 26.806 | 26.902 | 16.33 | 23.964 | 11.687 | 0 | 0 | 59.064 | 54.245 | 41.633 | 20.424 | 0 | 0 | 57.202 | 31.07 | [5 empty] | 0 | 17.781 | 53 | 3.1931 | 2.96 | 0.71213 | 0.52174 | 2.4383 | 76.3604
2005-12-24 | 14:51 | 0 | 18.97 | 0 | 2 | 0 | 33.244 | 38.086 | 26.735 | 26.951 | 14.872 | 23.891 | 11.76 | 1 | 0 | 59.064 | 54.222 | 41.609 | 20.47 | 0 | 0 | 57.224 | 31.07 | [5 empty] | 0 | 6.293 | 54 | 3.1719 | 2.9398 | 0.71127 | 0.52174 | 2.4181 | 76.2351
2005-12-24 | 14:52 | 0 | 18.945 | 0 | 1 | 0 | 29.553 | 43.066 | 26.615 | 26.757 | 14.057 | 23.989 | 11.885 | 0 | 0 | 59.064 | 54.268 | 41.798 | 20.448 | 0 | 0 | 57.202 | 31.021 | [5 empty] | 0 | 2.796 | 55 | 3.1355 | 2.9052 | 0.7098 | 0.52174 | 2.3835 | 76.0166
2005-12-24 | 14:53 | 0 | 18.92 | 0 | 2 | 0 | 28.324 | 34.794 | 26.591 | 26.662 | 13.416 | 23.869 | 11.76 | 0 | 0 | 59.064 | 54.222 | 41.729 | 20.448 | 0 | 0 | 57.224 | 31.07 | [5 empty] | 0 | 1.662 | 56 | 3.1719 | 2.9398 | 0.71127 | 0.52174 | 2.4181 | 76.2351
2005-12-24 | 14:54 | 0 | 18.912 | 1 | 1 | 0 | 27.883 | 30.604 | 26.605 | 26.725 | 13.062 | 23.763 | 11.802 | 0 | 0 | 59.034 | 54.191 | 41.65 | 20.438 | 0 | 0 | 57.172 | 31.038 | [5 empty] | 0 | 1.158 | 57 | 3.1597 | 2.9282 | 0.71078 | 0.52174 | 2.4065 | 76.1623
2005-12-24 | 14:55 | 0 | 18.937 | 0 | 2 | 0 | 27.547 | 29.111 | 26.63 | 26.51 | 12.79 | 23.788 | 11.752 | 0 | 0 | 59.034 | 54.168 | 41.602 | 20.392 | 0 | 0 | 57.149 | 31.038 | [5 empty] | 0 | 1.037 | 58 | 3.1742 | 2.942 | 0.71137 | 0.52174 | 2.4203 | 76.2489
2005-12-24 | 14:56 | 0 | 18.912 | 0 | 1 | 0 | 27.402 | 28.437 | 26.654 | 26.559 | 12.667 | 23.837 | 11.752 | 0 | 0 | 59.011 | 54.191 | 41.719 | 20.392 | 0 | 0 | 57.149 | 31.038 | [5 empty] | 0 | 0.843 | 59 | 3.1742 | 2.942 | 0.71137 | 0.52174 | 2.4203 | 76.2489
2005-12-24 | 14:57 | 0 | 18.97 | 0 | 2 | 0 | 27.336 | 28.035 | 26.88 | 26.615 | 12.501 | 23.891 | 11.636 | 0 | 0 | 59.041 | 54.177 | 41.681 | 20.424 | 0 | 0 | 57.27 | 31.095 | [5 empty] | 0 | 0.721 | 60 | 3.208 | 2.9742 | 0.71273 | 0.52174 | 2.4524 | 76.447
2005-12-24 | 14:58 | 0 | 18.97 | 0 | 1 | 0 | 27.24 | 27.844 | 26.855 | 26.855 | 12.28 | 23.795 | 11.589 | 0 | 0 | 59.018 | 54.177 | 41.657 | 20.448 | 0 | 0 | 57.27 | 31.07 | [5 empty] | 0 | 0.385 | 61 | 3.2217 | 2.9872 | 0.71329 | 0.52174 | 2.4654 | 76.526
2005-12-24 | 14:59 | 0 | 18.937 | 0 | 2 | 0 | 27.184 | 27.642 | 26.774 | 26.774 | 12.371 | 23.739 | 11.481 | 0 | 0 | 59.011 | 54.147 | 41.743 | 20.416 | 0 | 0 | 57.195 | 31.038 | [5 empty] | 0 | 0.41 | 62 | 3.2531 | 3.0171 | 0.71456 | 0.52174 | 2.4953 | 76.7051
2005-12-24 | 15:00 | 1 | 18.937 | 0 | 1 | 0 | 37.208 | 27.593 | 26.679 | 26.774 | 19.161 | 23.837 | 11.433 | 0 | 0 | 58.988 | 54.215 | 41.602 | 20.416 | 0 | 0 | 57.149 | 31.038 | [5 empty] | 18.937 | 10.434 | 63 | 3.2671 | 3.0303 | 0.71513 | 0.52174 | 2.5086 | 76.7836
2005-12-24 | 15:01 | 0 | 18.995 | 0 | 2 | 0 | 45.714 | 27.53 | 26.637 | 26.757 | 16.576 | 23.795 | 11.44 | 1 | 0 | 58.995 | 54.154 | 41.657 | 20.47 | 0 | 0 | 57.202 | 31.046 | [5 empty] | 0 | 18.957 | 64 | 3.2651 | 3.0284 | 0.71505 | 0.52174 | 2.5067 | 76.7722
2005-12-24 | 15:02 | 0 | 18.995 | 0 | 1 | 0 | 33.596 | 36.371 | 26.637 | 26.686 | 14.724 | 23.869 | 11.39 | 1 | 0 | 59.041 | 54.131 | 41.681 | 20.448 | 0 | 0 | 57.224 | 31.046 | [5 empty] | 0 | 6.91 | 65 | 3.2796 | 3.0422 | 0.71564 | 0.52174 | 2.5205 | 76.8534
2005-12-24 | 15:03 | 0 | 18.937 | 0 | 2 | 0 | 29.521 | 42.848 | 26.534 | 26.583 | 13.655 | 23.812 | 11.307 | 0 | 0 | 58.965 | 54.1 | 41.674 | 20.416 | 0 | 0 | 57.149 | 31.038 | [5 empty] | 0 | 2.938 | 66 | 3.3038 | 3.0652 | 0.71662 | 0.52174 | 2.5435 | 76.9866
2005-12-24 | 15:04 | 0 | 18.962 | 0 | 1 | 0 | 28.243 | 34.694 | 26.485 | 26.605 | 13.087 | 23.739 | 11.285 | 0 | 0 | 58.943 | 54.1 | 41.743 | 20.438 | 0 | 0 | 57.106 | 31.038 | [5 empty] | 0 | 1.638 | 67 | 3.3102 | 3.0713 | 0.71688 | 0.52174 | 2.5496 | 77.0215
2005-12-24 | 15:05 | 0 | 18.937 | 0 | 2 | 0 | 27.642 | 30.509 | 26.559 | 26.485 | 12.74 | 23.884 | 11.247 | 0 | 0 | 58.979 | 54.135 | 41.71 | 20.549 | 0 | 0 | 57.097 | 31.075 | [5 empty] | 0 | 1.157 | 68 | 3.3213 | 3.0818 | 0.71732 | 0.52174 | 2.5601 | 77.0816
2005-12-24 | 15:06 | 0 | 18.907 | 1 | 1 | 0 | 27.397 | 28.937 | 26.48 | 26.505 | 12.464 | 23.687 | 11.204 | 0 | 0 | 58.94 | 54.119 | 41.645 | 20.434 | 0 | 0 | 57.081 | 31.058 | [5 empty] | 0 | 0.892 | 69 | 3.3338 | 3.0937 | 0.71783 | 0.52174 | 2.572 | 77.1491
2005-12-24 | 15:07 | 0 | 18.962 | 0 | 2 | 0 | 27.307 | 28.246 | 26.608 | 26.463 | 12.197 | 23.763 | 11.184 | 0 | 0 | 58.968 | 54.126 | 41.769 | 20.463 | 0 | 0 | 57.108 | 31.088 | [5 empty] | 0 | 0.844 | 70 | 3.3396 | 3.0993 | 0.71807 | 0.52174 | 2.5775 | 77.1803
2005-12-24 | 15:08 | 0 | 18.962 | 0 | 1 | 0 | 27.184 | 27.858 | 26.654 | 26.51 | 12.049 | 23.717 | 11.209 | 0 | 0 | 58.945 | 54.103 | 41.722 | 20.441 | 0 | 0 | 57.128 | 31.112 | [5 empty] | 0 | 0.674 | 71 | 3.3323 | 3.0923 | 0.71777 | 0.52174 | 2.5706 | 77.1413
2005-12-24 | 15:09 | 0 | 18.962 | 0 | 2 | 0 | 27.113 | 27.642 | 26.873 | 26.654 | 11.9 | 23.884 | 11.209 | 0 | 0 | 58.945 | 54.079 | 41.698 | 20.463 | 0 | 0 | 57.128 | 31.112 | [5 empty] | 0 | 0.459 | 72 | 3.3323 | 3.0923 | 0.71777 | 0.52174 | 2.5706 | 77.1413
2005-12-24 | 15:10 | 0 | 18.932 | 0 | 1 | 0 | 27.059 | 27.468 | 26.625 | 26.745 | 11.747 | 23.663 | 11.229 | 0 | 0 | 58.918 | 54.028 | 41.81 | 20.412 | 0 | 0 | 57.081 | 31.058 | [5 empty] | 0 | 0.314 | 73 | 3.3265 | 3.0868 | 0.71754 | 0.52174 | 2.5651 | 77.1099
2005-12-24 | 15:11 | 0 | 18.962 | 0 | 2 | 0 | 32.697 | 27.402 | 26.559 | 26.679 | 19.382 | 23.739 | 11.332 | 1 | 0 | 58.968 | 54.056 | 41.815 | 20.441 | 0 | 0 | 57.085 | 31.112 | [5 empty] | 0 | 6.018 | 74 | 3.2965 | 3.0583 | 0.71632 | 0.52174 | 2.5366 | 76.9467
2005-12-24 | 15:12 | 0 | 18.962 | 0 | 1 | 0 | 46.673 | 27.329 | 26.463 | 26.63 | 16.989 | 23.668 | 11.332 | 0 | 0 | 58.902 | 54.033 | 41.722 | 20.441 | 0 | 0 | 57.062 | 31.112 | [5 empty] | 0 | 20.043 | 75 | 3.2965 | 3.0583 | 0.71632 | 0.52174 | 2.5366 | 76.9467
2005-12-24 | 15:13 | 0 | 18.937 | 0 | 2 | 0 | 33.871 | 35.517 | 26.365 | 26.654 | 15.088 | 23.692 | 11.307 | 1 | 0 | 58.902 | 54.033 | 41.722 | 20.463 | 0 | 0 | 57.062 | 31.137 | [5 empty] | 0 | 7.217 | 76 | 3.3038 | 3.0652 | 0.71662 | 0.52174 | 2.5435 | 76.9866
2005-12-24 | 15:14 | 0 | 18.962 | 0 | 2 | 0 | 29.45 | 42.568 | 26.318 | 26.439 | 13.804 | 23.668 | 11.357 | 0 | 0 | 58.902 | 54.009 | 41.722 | 20.463 | 0 | 0 | 57.085 | 31.112 | [5 empty] | 0 | 3.011 | 77 | 3.2892 | 3.0514 | 0.71603 | 0.52174 | 2.5296 | 76.9066
2005-12-24 | 15:15 | 0 | 18.957 | 0 | 1 | 0 | 28.023 | 34.242 | 26.336 | 26.36 | 13.082 | 23.663 | 11.327 | 0 | 0 | 58.874 | 53.96 | 41.693 | 20.412 | 0 | 0 | 57.081 | 31.107 | [5 empty] | 0 | 1.663 | 78 | 3.298 | 3.0597 | 0.71638 | 0.52174 | 2.5379 | 76.9547
2005-12-24 | 15:16 | 0 | 18.962 | 0 | 2 | 0 | 27.449 | 30.148 | 26.439 | 26.463 | 12.592 | 23.692 | 11.332 | 0 | 0 | 58.879 | 54.009 | 41.839 | 20.463 | 0 | 0 | 57.108 | 31.112 | [5 empty] | 0 | 0.986 | 79 | 3.2965 | 3.0583 | 0.71632 | 0.52174 | 2.5366 | 76.9467
2005-12-24 | 15:17 | 0 | 18.932 | 1 | 1 | 0 | 27.228 | 28.601 | 26.36 | 26.36 | 12.242 | 23.614 | 11.229 | 0 | 0 | 58.874 | 53.96 | 41.741 | 20.412 | 0 | 0 | 56.989 | 31.058 | [5 empty] | 0 | 0.868 | 80 | 3.3265 | 3.0868 | 0.71754 | 0.52174 | 2.5651 | 77.1099
2005-12-24 | 15:18 | 0 | 18.932 | 0 | 2 | 0 | 26.988 | 27.998 | 26.505 | 26.289 | 12.069 | 23.709 | 11.204 | 0 | 0 | 58.874 | 53.96 | 41.741 | 20.412 | 0 | 0 | 56.966 | 31.034 | [5 empty] | 0 | 0.699 | 81 | 3.3338 | 3.0937 | 0.71783 | 0.52174 | 2.572 | 77.1491
2005-12-24 | 15:19 | 0 | 18.957 | 0 | 1 | 0 | 26.939 | 27.613 | 26.649 | 26.36 | 11.845 | 23.759 | 11.229 | 0 | 0 | 58.874 | 53.981 | 41.669 | 20.434 | 0 | 0 | 56.966 | 31.058 | [5 empty] | 0 | 0.579 | 82 | 3.3265 | 3.0868 | 0.71754 | 0.52174 | 2.5651 | 77.1099
2005-12-24 | 15:20 | 0 | 18.907 | 0 | 2 | 0 | 26.843 | 27.397 | 26.48 | 26.529 | 11.649 | 23.663 | 11.106 | 0 | 0 | 58.851 | 53.914 | 41.741 | 20.434 | 0 | 0 | 56.946 | 31.083 | [5 empty] | 0 | 0.314 | 83 | 3.3623 | 3.1209 | 0.71899 | 0.52174 | 2.5991 | 77.3011
2005-12-24 | 15:21 | 0 | 18.932 | 0 | 2 | 0 | 26.843 | 27.253 | 26.434 | 26.554 | 11.599 | 23.687 | 11.056 | 0 | 0 | 58.851 | 53.937 | 41.858 | 20.434 | 0 | 0 | 56.9 | 31.107 | [5 empty] | 0 | 0.289 | 84 | 3.3769 | 3.1347 | 0.71958 | 0.52174 | 2.613 | 77.3776
2005-12-24 | 15:22 | 0 | 18.957 | 0 | 1 | 0 | 29.636 | 27.204 | 26.385 | 26.409 | 19.402 | 23.638 | 11.005 | 0 | 0 | 58.874 | 53.914 | 41.693 | 20.412 | 0 | 0 | 56.9 | 31.083 | [5 empty] | 0 | 3.227 | 85 | 3.3917 | 3.1488 | 0.72018 | 0.52174 | 2.6271 | 77.455
2005-12-24 | 15:23 | 0 | 18.957 | 0 | 2 | 0 | 46.645 | 27.108 | 26.215 | 26.385 | 16.466 | 23.614 | 10.933 | 1 | 0 | 58.806 | 53.89 | 41.741 | 20.434 | 0 | 0 | 56.9 | 31.058 | [5 empty] | 0 | 20.26 | 86 | 3.4127 | 3.1687 | 0.72103 | 0.52174 | 2.647 | 77.5632
2005-12-24 | 15:24 | 0 | 18.932 | 0 | 2 | 0 | 33.866 | 35.254 | 26.144 | 26.313 | 14.44 | 23.638 | 10.958 | 0 | 0 | 58.783 | 53.96 | 41.669 | 20.532 | 0 | 0 | 56.923 | 31.083 | [5 empty] | 0 | 7.553 | 87 | 3.4054 | 3.1618 | 0.72073 | 0.52174 | 2.6401 | 77.5258
2005-12-24 | 15:25 | 0 | 18.902 | 0 | 2 | 0 | 29.126 | 41.64 | 26.139 | 26.186 | 13.2 | 23.754 | 10.89 | 1 | 0 | 58.721 | 53.827 | 41.698 | 20.37 | 0 | 0 | 56.859 | 31.041 | [5 empty] | 0 | 2.94 | 88 | 3.4252 | 3.1806 | 0.72154 | 0.52174 | 2.6589 | 77.6271
2005-12-24 | 15:26 | 0 | 18.932 | 0 | 1 | 0 | 27.684 | 33.278 | 26.144 | 26.095 | 12.413 | 23.734 | 10.809 | 0 | 0 | 58.803 | 53.865 | 41.714 | 20.409 | 0 | 0 | 56.852 | 31.058 | [5 empty] | 0 | 1.589 | 89 | 3.4488 | 3.2031 | 0.72249 | 0.52174 | 2.6813 | 77.7463
2005-12-24 | 15:27 | 0 | 18.874 | 0 | 2 | 0 | 27.074 | 29.41 | 26.134 | 26.159 | 11.938 | 23.751 | 10.752 | 0 | 0 | 58.708 | 53.858 | 41.777 | 20.402 | 0 | 0 | 56.868 | 31.026 | [5 empty] | 0 | 0.915 | 90 | 3.4654 | 3.2188 | 0.72317 | 0.52174 | 2.6971 | 77.8292
2005-12-24 | 15:28 | 0 | 18.899 | 0 | 2 | 0 | 26.833 | 28.062 | 26.304 | 26.039 | 11.642 | 23.822 | 10.752 | 0 | 0 | 58.751 | 53.813 | 41.707 | 20.355 | 0 | 0 | 56.868 | 31.048 | [5 empty] | 0 | 0.794 | 91 | 3.4654 | 3.2188 | 0.72317 | 0.52174 | 2.6971 | 77.8292
2005-12-24 | 15:29 | 0 | 18.899 | 1 | 1 | 0 | 26.762 | 27.532 | 26.279 | 26.184 | 11.468 | 23.702 | 10.752 | 0 | 0 | 58.751 | 53.813 | 41.755 | 20.377 | 0 | 0 | 56.868 | 31.048 | [5 empty] | 0 | 0.578 | 92 | 3.4654 | 3.2188 | 0.72317 | 0.52174 | 2.6971 | 77.8292
2005-12-24 | 15:30 | 0 | 18.899 | 0 | 2 | 0 | 26.642 | 27.243 | 26.304 | 26.112 | 11.269 | 23.727 | 10.603 | 0 | 0 | 58.774 | 53.813 | 41.707 | 20.402 | 0 | 0 | 56.891 | 31.026 | [5 empty] | 0 | 0.53 | 93 | 3.5088 | 3.2601 | 0.72492 | 0.52174 | 2.7384 | 78.0422
2005-12-24 | 15:31 | 0 | 18.925 | 0 | 2 | 0 | 26.593 | 27.052 | 26.377 | 26.255 | 11.146 | 23.871 | 10.676 | 0 | 0 | 58.751 | 53.79 | 41.755 | 20.402 | 0 | 0 | 56.823 | 31.048 | [5 empty] | 0 | 0.338 | 94 | 3.4875 | 3.2399 | 0.72406 | 0.52174 | 2.7181 | 77.9385
2005-12-24 | 15:32 | 0 | 18.925 | 0 | 1 | 0 | 26.618 | 26.931 | 26.279 | 26.279 | 11.023 | 23.896 | 10.603 | 0 | 0 | 58.751 | 53.766 | 41.707 | 20.377 | 0 | 0 | 56.823 | 31.171 | [5 empty] | 0 | 0.339 | 95 | 3.5088 | 3.2601 | 0.72492 | 0.52174 | 2.7384 | 78.0422
2005-12-24 | 15:33 | 0 | 18.842 | 0 | 2 | 0 | 27.549 | 26.875 | 26.007 | 26.345 | 20.539 | 23.719 | 10.545 | 0 | 0 | 58.655 | 53.759 | 41.676 | 20.37 | 0 | 0 | 56.704 | 31.041 | [5 empty] | 0 | 1.204 | 96 | 3.5257 | 3.2761 | 0.72561 | 0.52174 | 2.7544 | 78.1237
2005-12-24 | 15:34 | 0 | 18.867 | 0 | 2 | 0 | 45.826 | 26.85 | 25.958 | 26.032 | 16.524 | 23.766 | 10.545 | 1 | 0 | 58.655 | 53.736 | 41.628 | 20.323 | 0 | 0 | 56.704 | 31.016 | [5 empty] | 0 | 19.794 | 97 | 3.5257 | 3.2761 | 0.72561 | 0.52174 | 2.7544 | 78.1237
2005-12-24 | 15:35 | 0 | 18.899 | 0 | 2 | 0 | 33.436 | 35.598 | 26.014 | 26.039 | 14.58 | 23.92 | 10.53 | 0 | 0 | 58.662 | 53.72 | 41.707 | 20.331 | 0 | 0 | 56.734 | 31.048 | [5 empty] | 0 | 7.397 | 98 | 3.5301 | 3.2803 | 0.72579 | 0.52174 | 2.7586 | 78.1447
2005-12-24 | 15:36 | 0 | 18.899 | 0 | 2 | 0 | 28.714 | 40.203 | 25.87 | 26.014 | 13.122 | 23.751 | 10.53 | 1 | 0 | 58.662 | 53.72 | 41.731 | 20.377 | 0 | 0 | 56.734 | 31.048 | [5 empty] | 0 | 2.7 | 99 | 3.5301 | 3.2803 | 0.72579 | 0.52174 | 2.7586 | 78.1447
2005-12-24 | 15:37 | 0 | 18.899 | 0 | 2 | 0 | 27.316 | 31.965 | 26.039 | 25.894 | 12.406 | 23.871 | 10.48 | 0 | 0 | 58.662 | 53.743 | 41.659 | 20.402 | 0 | 0 | 56.757 | 31.026 | [5 empty] | 0 | 1.422 | 100 | 3.5446 | 3.2941 | 0.72638 | 0.52174 | 2.7724 | 78.2141
2005-12-24 | 15:38 | 0 | 18.899 | 0 | 1 | 0 | 26.809 | 28.761 | 25.919 | 25.943 | 11.986 | 23.751 | 10.553 | 0 | 0 | 58.639 | 53.72 | 41.755 | 20.402 | 0 | 0 | 56.757 | 31.048 | [5 empty] | 0 | 0.866 | 101 | 3.5234 | 3.2739 | 0.72551 | 0.52174 | 2.7522 | 78.1125
2005-12-24 | 15:39 | 0 | 18.842 | 0 | 2 | 0 | 26.561 | 27.574 | 26.007 | 25.862 | 11.559 | 23.67 | 10.447 | 0 | 0 | 58.632 | 53.668 | 41.7 | 20.323 | 0 | 0 | 56.75 | 30.994 | [5 empty] | 0 | 0.699 | 102 | 3.5542 | 3.3033 | 0.72676 | 0.52174 | 2.7815 | 78.2597
2005-12-24 | 15:40 | 0 | 18.874 | 0 | 2 | 0 | 26.522 | 27.172 | 26.134 | 25.968 | 11.418 | 23.678 | 10.578 | 0 | 0 | 58.616 | 53.699 | 41.755 | 20.355 | 0 | 0 | 56.734 | 31.146 | [5 empty] | 0 | 0.554 | 103 | 3.5161 | 3.267 | 0.72522 | 0.52174 | 2.7453 | 78.0774
2005-12-24 | 15:41 | 0 | 18.842 | 1 | 2 | 0 | 26.345 | 26.85 | 26.007 | 25.982 | 11.189 | 23.67 | 10.472 | 0 | 0 | 58.609 | 53.668 | 41.745 | 20.323 | 0 | 0 | 56.704 | 30.994 | [5 empty] | 0 | 0.363 | 104 | 3.547 | 3.2964 | 0.72647 | 0.52174 | 2.7746 | 78.2252
2005-12-24 | 15:42 | 0 | 18.842 | 0 | 2 | 0 | 26.296 | 26.706 | 25.911 | 25.958 | 11.114 | 23.695 | 10.472 | 0 | 0 | 58.609 | 53.689 | 41.817 | 20.345 | 0 | 0 | 56.661 | 31.016 | [5 empty] | 0 | 0.338 | 105 | 3.547 | 3.2964 | 0.72647 | 0.52174 | 2.7746 | 78.2252
2005-12-24 | 15:43 | 0 | 18.867 | 0 | 2 | 0 | 26.345 | 26.586 | 25.887 | 25.887 | 10.917 | 23.766 | 10.372 | 0 | 0 | 58.609 | 53.645 | 41.676 | 20.299 | 0 | 0 | 56.638 | 31.065 | [5 empty] | 0 | 0.458 | 106 | 3.5761 | 3.324 | 0.72765 | 0.52174 | 2.8023 | 78.3622
2005-12-24 | 15:44 | 1 | 18.867 | 0 | 2 | 0 | 26.441 | 26.586 | 25.742 | 25.911 | 18.965 | 23.646 | 10.349 | 0 | 0 | 58.587 | 53.622 | 41.724 | 20.345 | 0 | 0 | 56.661 | 31.041 | [5 empty] | 18.867 | 0.53 | 107 | 3.5828 | 3.3304 | 0.72792 | 0.52174 | 2.8087 | 78.3934
2005-12-24 | 15:45 | 0 | 18.867 | 0 | 2 | 0 | 44.932 | 26.561 | 25.742 | 25.718 | 20.899 | 23.744 | 10.347 | 1 | 0 | 58.589 | 53.645 | 41.841 | 20.37 | 0 | 0 | 56.638 | 31.019 | [5 empty] | 0 | 19.214 | 108 | 3.5834 | 3.331 | 0.72794 | 0.52174 | 2.8092 | 78.3962
2005-12-24 | 15:46 | 0 | 18.889 | 0 | 2 | 0 | 44.097 | 36.012 | 25.718 | 25.74 | 17.238 | 23.646 | 10.372 | 1 | 0 | 58.609 | 53.689 | 41.841 | 20.416 | 0 | 0 | 56.638 | 31.137 | [5 empty] | 0 | 18.357 | 109 | 3.5761 | 3.324 | 0.72765 | 0.52174 | 2.8023 | 78.3622
2005-12-24 | 15:47 | 0 | 18.915 | 0 | 2 | 0 | 31.546 | 46.743 | 25.838 | 25.74 | 14.817 | 23.79 | 10.395 | 1 | 0 | 58.632 | 53.668 | 41.722 | 20.392 | 0 | 0 | 56.661 | 31.137 | [5 empty] | 0 | 5.806 | 110 | 3.5694 | 3.3177 | 0.72738 | 0.52174 | 2.7959 | 78.3309
2005-12-24 | 15:48 | 0 | 18.889 | 0 | 2 | 0 | 27.981 | 36.952 | 25.764 | 25.644 | 13.359 | 23.717 | 10.246 | 0 | 0 | 58.566 | 53.645 | 41.863 | 20.392 | 0 | 0 | 56.661 | 31.112 | [5 empty] | 0 | 2.337 | 111 | 3.6128 | 3.3589 | 0.72914 | 0.52174 | 2.8372 | 78.5318
2005-12-24 | 15:49 | 0 | 18.889 | 0 | 2 | 0 | 26.946 | 30.028 | 25.813 | 25.74 | 12.569 | 23.67 | 10.246 | 0 | 0 | 58.609 | 53.645 | 41.817 | 20.416 | 0 | 0 | 56.727 | 31.112 | [5 empty] | 0 | 1.206 | 112 | 3.6128 | 3.3589 | 0.72914 | 0.52174 | 2.8372 | 78.5318
2005-12-24 | 15:50 | 0 | 18.915 | 0 | 2 | 0 | 26.537 | 27.956 | 25.909 | 25.669 | 12.222 | 23.692 | 10.246 | 0 | 0 | 58.632 | 53.645 | 41.769 | 20.392 | 0 | 0 | 56.75 | 31.065 | [5 empty] | 0 | 0.868 | 113 | 3.6128 | 3.3589 | 0.72914 | 0.52174 | 2.8372 | 78.5318
2005-12-24 | 15:51 | 0 | 18.915 | 0 | 2 | 1 | 26.343 | 27.211 | 26.029 | 25.764 | 11.903 | 23.646 | 10.347 | 0 | 0 | 58.589 | 53.645 | 41.745 | 20.37 | 0 | 0 | 56.704 | 31.065 | [5 empty] | 0 | 0.579 | 114 | 3.5834 | 3.331 | 0.72794 | 0.52174 | 2.8092 | 78.3962
2005-12-24 | 15:52 | 0 | 18.882 | 1 | 3 | 0 | 26.24 | 26.77 | 26.12 | 25.83 | 11.548 | 23.734 | 10.264 | 0 | 0 | 58.58 | 53.615 | 41.738 | 20.338 | 0 | 0 | 56.652 | 31.034 | [5 empty] | 0 | 0.41 | 0 | 3.6075 | 3.3539 | 0.72892 | 0.52174 | 2.8322 | 78.5078
2005-12-24 | 15:53 | 0 | 18.882 | 0 | 2 | 0 | 26.191 | 26.625 | 26.046 | 25.997 | 11.302 | 23.759 | 10.314 | 0 | 0 | 58.58 | 53.568 | 41.69 | 20.338 | 0 | 0 | 56.674 | 31.034 | [5 empty] | 0 | 0.194 | 1 | 3.593 | 3.3401 | 3.0637 | 2.8571 | 0.48294 | 13.4413
2005-12-24 | 15:54 | 0 | 18.882 | 0 | 2 | 0 | 26.24 | 26.529 | 26.095 | 25.975 | 11.104 | 23.638 | 10.264 | 0 | 0 | 58.536 | 53.591 | 41.738 | 20.385 | 0 | 0 | 56.674 | 31.034 | [5 empty] | 0 | 0.265 | 2 | 3.6075 | 3.3539 | 3.0643 | 2.8571 | 0.49678 | 13.7707
2005-12-24 | 15:55 | 0 | 18.94 | 0 | 3 | 0 | 26.318 | 26.561 | 26.029 | 26.054 | 11.063 | 23.67 | 10.322 | 0 | 0 | 58.566 | 53.575 | 41.793 | 20.416 | 0 | 0 | 56.681 | 31.065 | [5 empty] | 0 | 0.264 | 3 | 3.5906 | 3.3379 | 3.0636 | 2.8571 | 0.48073 | 13.3884
2005-12-24 | 15:56 | 0 | 18.882 | 0 | 2 | 0 | 35.581 | 26.551 | 26.022 | 25.951 | 17.821 | 23.66 | 10.362 | 0 | 0 | 58.536 | 53.545 | 41.69 | 20.338 | 0 | 0 | 56.652 | 31.009 | [5 empty] | 0 | 9.63 | 4 | 3.579 | 3.3268 | 3.0632 | 2.8571 | 0.46966 | 13.1226
2005-12-24 | 15:57 | 0 | 18.857 | 0 | 3 | 0 | 47.63 | 29.251 | 25.926 | 25.926 | 20.988 | 23.734 | 10.289 | 2 | 0 | 58.559 | 53.521 | 41.69 | 20.338 | 0 | 0 | 56.608 | 31.034 | [5 empty] | 0 | 21.704 | 5 | 3.6002 | 3.347 | 3.064 | 2.8571 | 0.48986 | 13.6064
2005-12-24 | 15:58 | 1 | 18.882 | 0 | 2 | 0 | 49.211 | 44.393 | 25.951 | 26.046 | 22.94 | 23.589 | 10.289 | 1 | 0 | 58.536 | 53.545 | 41.855 | 20.338 | 0 | 0 | 56.563 | 31.058 | [5 empty] | 18.882 | 23.165 | 6 | 3.6002 | 3.347 | 3.064 | 2.8571 | 0.48986 | 13.6064
2005-12-24 | 15:59 | 0 | 18.882 | 0 | 2 | 0 | 50.128 | 48.867 | 25.951 | 25.951 | 22.65 | 23.614 | 10.214 | 2 | 0 | 58.514 | 53.545 | 41.714 | 20.36 | 0 | 0 | 56.519 | 31.058 | [5 empty] | 0 | 24.177 | 7 | 3.6221 | 3.3678 | 3.0649 | 2.8571 | 0.51062 | 14.0975
2005-12-24 | 16:00 | 0 | 18.882 | 0 | 3 | 0 | 50.198 | 49.738 | 26.095 | 26.071 | 24.793 | 23.638 | 10.191 | 2 | 0 | 58.491 | 53.521 | 41.786 | 20.385 | 0 | 0 | 56.496 | 31.058 | [5 empty] | 0 | 24.127 | 8 | 3.6288 | 3.3741 | 3.0652 | 2.8571 | 0.51699 | 14.2469
2005-12-24 | 16:01 | 0 | 18.882 | 0 | 2 | 0 | 49.992 | 50.107 | 26.262 | 26.046 | 23.54 | 23.638 | 10.264 | 2 | 0 | 58.491 | 53.5 | 41.786 | 20.36 | 0 | 0 | 56.496 | 31.058 | [5 empty] | 0 | 23.946 | 9 | 3.6075 | 3.3539 | 3.0643 | 2.8571 | 0.49678 | 13.7707
2005-12-24 | 16:02 | 1 | 18.882 | 1 | 2 | 0 | 50.655 | 50.336 | 26.551 | 26.071 | 23.325 | 23.734 | 10.289 | 1 | 0 | 58.536 | 53.568 | 41.879 | 20.385 | 0 | 0 | 56.339 | 31.058 | [5 empty] | 18.882 | 24.584 | 10 | 3.6002 | 3.347 | 3.064 | 2.8571 | 0.48986 | 13.6064
2005-12-24 | 16:03 | 0 | 18.874 | 0 | 2 | 0 | 50.191 | 50.305 | 26.858 | 26.279 | 24.715 | 23.653 | 10.158 | 2 | 0 | 58.53 | 53.514 | 41.8 | 20.353 | 0 | 0 | 56.355 | 31.048 | [5 empty] | 0 | 23.912 | 11 | 3.6384 | 3.3833 | 3.0656 | 2.8571 | 0.52612 | 14.4603
2005-12-24 | 16:04 | 0 | 18.907 | 0 | 2 | 0 | 50.06 | 50.634 | 27.01 | 26.551 | 23.589 | 23.709 | 10.166 | 2 | 0 | 58.625 | 53.591 | 41.855 | 20.385 | 0 | 0 | 56.405 | 31.105 | [5 empty] | 0 | 23.509 | 12 | 3.6361 | 3.3811 | 3.0655 | 2.8571 | 0.52391 | 14.4087
2005-12-24 | 16:05 | 0 | 18.907 | 0 | 3 | 0 | 50.518 | 50.518 | 27.226 | 26.794 | 24.698 | 23.805 | 10.116 | 1 | 0 | 58.651 | 53.57 | 42.021 | 20.36 | 0 | 0 | 56.407 | 31.105 | [5 empty] | 0 | 23.724 | 13 | 3.6506 | 3.3949 | 3.0661 | 2.8571 | 0.53775 | 14.7303
2005-12-24 | 16:06 | 1 | 18.889 | 0 | 2 | 0 | 49.815 | 50.457 | 27.642 | 26.993 | 24.776 | 23.741 | 10.173 | 2 | 0 | 58.678 | 53.554 | 41.865 | 20.367 | 0 | 0 | 56.437 | 31.065 | [5 empty] | 18.889 | 22.822 | 14 | 3.634 | 3.3791 | 3.0654 | 2.8571 | 0.52197 | 14.3634
2005-12-24 | 16:07 | 0 | 18.864 | 0 | 2 | 0 | 50.184 | 50.595 | 28.005 | 27.233 | 23.933 | 23.766 | 10.073 | 1 | 0 | 58.678 | 53.554 | 41.91 | 20.343 | 0 | 0 | 56.325 | 31.088 | [5 empty] | 0 | 22.951 | 15 | 3.6631 | 3.4068 | 3.0666 | 2.8571 | 0.54965 | 15.0049
2005-12-24 | 16:08 | 0 | 18.857 | 0 | 2 | 0 | 50.174 | 50.336 | 28.552 | 27.684 | 24.889 | 23.734 | 10.141 | 2 | 0 | 58.671 | 53.5 | 41.927 | 20.311 | 0 | 0 | 56.273 | 31.08 | [5 empty] | 0 | 22.49 | 16 | 3.6433 | 3.388 | 3.0658 | 2.8571 | 0.53083 | 14.5698
2005-12-24 | 16:09 | 0 | 18.857 | 0 | 2 | 0 | 49.717 | 50.359 | 29.128 | 28.263 | 24.479 | 23.781 | 10.163 | 2 | 0 | 58.694 | 53.524 | 42.021 | 20.289 | 0 | 0 | 56.227 | 31.056 | [5 empty] | 0 | 21.454 | 17 | 3.6369 | 3.3819 | 3.0655 | 2.8571 | 0.52474 | 14.4281
2005-12-24 | 16:10 | 1 | 18.864 | 0 | 3 | 0 | 50.023 | 50.436 | 29.668 | 28.895 | 23.933 | 23.911 | 10.271 | 1 | 0 | 58.769 | 53.554 | 41.958 | 20.321 | 0 | 0 | 56.257 | 31.088 | [5 empty] | 18.864 | 21.128 | 18 | 3.6055 | 3.352 | 3.0642 | 2.8571 | 0.49484 | 13.7248
2005-12-24 | 16:11 | 0 | 18.889 | 1 | 2 | 0 | 50.09 | 50.436 | 29.982 | 29.45 | 25.065 | 23.886 | 10.344 | 1 | 0 | 58.746 | 53.554 | 42.004 | 20.343 | 0 | 0 | 56.191 | 31.112 | [5 empty] | 0 | 20.64 | 19 | 3.5842 | 3.3318 | 3.0634 | 2.8571 | 0.47464 | 13.2424
2005-12-24 | 16:12 | 0 | 18.864 | 0 | 2 | 1 | 50.205 | 50.48 | 30.077 | 29.692 | 24.921 | 23.911 | 10.344 | 2 | 0 | 58.79 | 53.601 | 42.076 | 20.392 | 0 | 0 | 56.145 | 31.112 | [5 empty] | 0 | 20.513 | 20 | 3.5842 | 3.3318 | 3.0634 | 2.8571 | 0.47464 | 13.2424
2005-12-24 | 16:13 | 0 | 18.864 | 0 | 2 | 0 | 50.756 | 50.641 | 30.246 | 29.933 | 24.97 | 23.957 | 10.297 | 1 | 0 | 58.79 | 53.577 | 42.052 | 20.343 | 0 | 0 | 56.191 | 31.112 | [5 empty] | 0 | 20.823 | 0 | 3.5979 | 3.3448 | 3.0639 | 2.8571 | 0.48765 | 13.5536
2005-12-24 | 16:14 | 0 | 18.864 | 0 | 3 | 0 | 50.457 | 50.826 | 30.413 | 30.124 | 25.404 | 23.982 | 10.395 | 1 | 0 | 58.79 | 53.554 | 42.217 | 20.343 | 0 | 0 | 56.121 | 31.112 | [5 empty] | 0 | 20.333 | 1 | 3.5694 | 3.3177 | 3.539 | 3.3333 | -0.015669 | -0.43899
2005-12-24 | 16:15 | 1 | 18.857 | 0 | 2 | 0 | 50.406 | 50.863 | 30.43 | 30.19 | 24.962 | 24.023 | 10.435 | 2 | 0 | 58.806 | 53.547 | 42.186 | 20.311 | 0 | 0 | 56.047 | 31.08 | [5 empty] | 18.857 | 20.216 | 2 | 3.5577 | 3.3066 | 3.5385 | 3.3333 | -0.026741 | -0.75164
2005-12-24 | 16:16 | 0 | 18.832 | 0 | 2 | 0 | 50.359 | 50.886 | 30.479 | 30.286 | 25.129 | 24.045 | 10.387 | 1 | 0 | 58.806 | 53.524 | 42.186 | 20.311 | 0 | 0 | 55.977 | 31.105 | [5 empty] | 0 | 20.073 | 3 | 3.5717 | 3.3199 | 3.5391 | 3.3333 | -0.013455 | -0.37671
2005-12-24 | 16:17 | 0 | 18.857 | 0 | 2 | 0 | 50.174 | 50.658 | 30.72 | 30.43 | 25.058 | 24.094 | 10.412 | 1 | 0 | 58.806 | 53.547 | 42.138 | 20.385 | 0 | 0 | 56.023 | 31.105 | [5 empty] | 0 | 19.744 | 4 | 3.5644 | 3.313 | 3.5388 | 3.3333 | -0.020375 | -0.57162
2005-12-24 | 16:18 | 0 | 18.832 | 0 | 3 | 0 | 50.564 | 50.564 | 30.695 | 30.502 | 25.396 | 24.07 | 10.412 | 2 | 0 | 58.829 | 53.547 | 42.255 | 20.311 | 0 | 0 | 56 | 31.154 | [5 empty] | 0 | 20.062 | 5 | 3.5644 | 3.313 | 3.5388 | 3.3333 | -0.020375 | -0.57162
2005-12-24 | 16:19 | 0 | 18.832 | 0 | 2 | 0 | 50.359 | 50.702 | 30.84 | 30.624 | 25.853 | 24.264 | 10.337 | 1 | 0 | 58.829 | 53.591 | 42.138 | 20.36 | 0 | 0 | 56.047 | 31.178 | [5 empty] | 0 | 19.735 | 6 | 3.5863 | 3.3337 | 3.5397 | 3.3333 | 0.00038507 | 0.010737
2005-12-24 | 16:20 | 1 | 18.857 | 0 | 2 | 0 | 50.588 | 50.863 | 30.96 | 30.671 | 25.806 | 24.166 | 10.362 | 1 | 0 | 58.829 | 53.547 | 42.279 | 20.336 | 0 | 0 | 55.953 | 31.178 | [5 empty] | 18.857 | 19.917 | 7 | 3.579 | 3.3268 | 3.5394 | 3.3333 | -0.0065349 | -0.18259
2005-12-24 | 16:21 | 0 | 18.857 | 1 | 2 | 0 | 50.406 | 50.886 | 31.274 | 30.889 | 26.046 | 24.288 | 10.312 | 2 | 0 | 58.874 | 53.547 | 42.186 | 20.311 | 0 | 0 | 55.977 | 31.2 | [5 empty] | 0 | 19.517 | 8 | 3.5935 | 3.3406 | 3.54 | 3.3333 | 0.0073051 | 0.20328
2005-12-24 | 16:22 | 0 | 18.832 | 0 | 3 | 0 | 50.45 | 50.819 | 31.539 | 31.105 | 25.973 | 24.359 | 10.435 | 1 | 0 | 58.874 | 53.547 | 42.186 | 20.311 | 0 | 0 | 55.909 | 31.2 | [5 empty] | 0 | 19.345 | 9 | 3.5577 | 3.3066 | 3.5385 | 3.3333 | -0.026741 | -0.75164
2005-12-24 | 16:23 | 0 | 18.857 | 0 | 2 | 0 | 50.749 | 50.795 | 31.732 | 31.274 | 26.046 | 24.264 | 10.435 | 1 | 0 | 58.874 | 53.591 | 42.233 | 20.311 | 0 | 0 | 55.932 | 31.2 | [5 empty] | 0 | 19.475 | 10 | 3.5577 | 3.3066 | 3.5385 | 3.3333 | -0.026741 | -0.75164
2005-12-24 | 16:24 | 0 | 18.857 | 0 | 2 | 0 | 50.588 | 50.886 | 31.973 | 31.708 | 26.382 | 24.239 | 10.337 | 2 | 0 | 58.806 | 53.57 | 42.233 | 20.336 | 0 | 0 | 55.862 | 31.2 | [5 empty] | 0 | 18.88 | 11 | 3.5863 | 3.3337 | 3.5397 | 3.3333 | 0.00038507 | 0.010737
2005-12-24 | 16:25 | 1 | 18.857 | 0 | 2 | 0 | 50.84 | 51.001 | 32.333 | 31.899 | 26.287 | 24.31 | 10.4 | 1 | 0 | 58.838 | 53.533 | 42.243 | 20.348 | 0 | 0 | 55.872 | 31.188 | [5 empty] | 18.857 | 18.941 | 12 | 3.5679 | 3.3163 | 3.5389 | 3.3333 | -0.017053 | -0.47796
2005-12-24 | 16:26 | 0 | 18.912 | 0 | 2 | 0 | 51.05 | 51.164 | 32.553 | 32.122 | 26.196 | 24.364 | 10.342 | 1 | 0 | 58.854 | 53.549 | 42.308 | 20.34 | 0 | 0 | 55.844 | 31.205 | [5 empty] | 0 | 18.928 | 13 | 3.5848 | 3.3323 | 3.5396 | 3.3333 | -0.00099893 | -0.027866
2005-12-24 | 16:27 | 0 | 18.912 | 0 | 3 | 0 | 50.844 | 51.234 | 32.766 | 32.387 | 26.267 | 24.364 | 10.49 | 1 | 0 | 58.854 | 53.549 | 42.284 | 20.365 | 0 | 0 | 55.82 | 31.23 | [5 empty] | 0 | 18.457 | 14 | 3.5417 | 3.2914 | 3.5379 | 3.3333 | -0.041965 | -1.1849
2005-12-24 | 16:28 | 0 | 18.887 | 0 | 2 | 0 | 50.959 | 51.234 | 33.072 | 32.673 | 26.242 | 24.438 | 10.367 | 1 | 0 | 58.831 | 53.549 | 42.353 | 20.389 | 0 | 0 | 55.844 | 31.23 | [5 empty] | 0 | 18.286 | 15 | 3.5775 | 3.3254 | 3.5393 | 3.3333 | -0.0079189 | -0.22135
2005-12-24 | 16:29 | 0 | 18.857 | 0 | 2 | 0 | 51.183 | 51.229 | 33.23 | 32.854 | 26.262 | 24.551 | 10.435 | 2 | 0 | 58.826 | 53.498 | 42.348 | 20.336 | 0 | 0 | 55.816 | 31.2 | [5 empty] | 0 | 18.329 | 16 | 3.5577 | 3.3066 | 3.5385 | 3.3333 | -0.026741 | -0.75164
2005-12-24 | 16:30 | 0 | 18.887 | 1 | 2 | 1 | 51.395 | 51.482 | 33.323 | 33.019 | 26.358 | 24.455 | 10.387 | 1 | 0 | 58.826 | 53.521 | 42.324 | 20.311 | 0 | 0 | 55.792 | 31.225 | [5 empty] | 0 | 18.376 | 17 | 3.5717 | 3.3199 | 3.5391 | 3.3333 | -0.013455 | -0.37671
2005-12-24 | 16:31 | 1 | 18.882 | 0 | 2 | 0 | 51.435 | 51.64 | 33.56 | 33.23 | 26.311 | 24.479 | 10.362 | 1 | 0 | 58.826 | 53.521 | 42.348 | 20.336 | 0 | 0 | 55.792 | 31.2 | [5 empty] | 18.882 | 18.205 | 0 | 3.579 | 3.3268 | 3.5394 | 3.3333 | -0.0065349 | -0.18259
2005-12-24 | 16:32 | 0 | 18.832 | 0 | 2 | 0 | 51.825 | 51.757 | 33.629 | 33.464 | 26.6 | 24.455 | 10.337 | 1 | 0 | 58.826 | 53.498 | 42.489 | 20.311 | 0 | 0 | 55.769 | 31.249 | [5 empty] | 0 | 18.361 | 1 | 3.5863 | 3.3337 | 4.8217 | 4.6154 | -1.2817 | -35.7382
2005-12-24 | 16:33 | 0 | 18.882 | 0 | 4 | 0 | 50.655 | 52.147 | 33.464 | 33.512 | 30.021 | 24.551 | 10.264 | 1 | 0 | 58.826 | 53.521 | 42.372 | 20.336 | 0 | 0 | 55.769 | 31.225 | [5 empty] | 0 | 17.143 | 2 | 3.6075 | 3.3539 | 4.8226 | 4.6154 | -1.2615 | -34.9675
2005-12-24 | 16:34 | 0 | 18.857 | 0 | 4 | 0 | 50.128 | 50.998 | 31.32 | 33.278 | 33.113 | 24.673 | 10.116 | 2 | 0 | 58.826 | 53.521 | 42.465 | 20.336 | 0 | 0 | 55.699 | 31.225 | [5 empty] | 0 | 16.85 | 3 | 3.6506 | 3.3949 | 4.8243 | 4.6154 | -1.2205 | -33.4325
2005-12-24 | 16:35 | 1 | 18.882 | 0 | 3 | 0 | 50.081 | 50.746 | 29.658 | 30.286 | 33.653 | 24.649 | 10.188 | 2 | 0 | 58.826 | 53.498 | 42.537 | 20.336 | 0 | 0 | 55.746 | 31.225 | [5 empty] | 18.882 | 19.795 | 4 | 3.6297 | 3.375 | 4.8235 | 4.6154 | -1.2404 | -34.1747
2005-12-24 | 16:36 | 0 | 18.857 | 0 | 4 | 0 | 49.6 | 50.45 | 29.732 | 29.033 | 33.536 | 24.673 | 10.116 | 2 | 0 | 58.826 | 53.475 | 42.42 | 20.311 | 0 | 0 | 55.746 | 31.249 | [5 empty] | 0 | 20.567 | 5 | 3.6506 | 3.3949 | 4.8243 | 4.6154 | -1.2205 | -33.4325
2005-12-24 | 16:37 | 0 | 18.887 | 0 | 4 | 0 | 49.857 | 50.293 | 31.495 | 29.761 | 33.517 | 24.749 | 10.095 | 2 | 0 | 58.831 | 53.503 | 42.494 | 20.34 | 0 | 0 | 55.706 | 31.254 | [5 empty] | 0 | 20.096 | 6 | 3.6567 | 3.4007 | 4.8246 | 4.6154 | -1.2147 | -33.2176
2005-12-24 | 16:38 | 1 | 18.882 | 0 | 4 | 0 | 49.899 | 50.45 | 34.593 | 32.333 | 33.464 | 24.913 | 9.992 | 2 | 0 | 58.826 | 53.498 | 42.372 | 20.311 | 0 | 0 | 55.746 | 31.296 | [5 empty] | 18.882 | 17.566 | 7 | 3.6867 | 3.4292 | 4.8258 | 4.6154 | -1.1862 | -32.174
2005-12-24 | 16:39 | 0 | 18.857 | 0 | 4 | 0 | 50.195 | 50.518 | 37.083 | 35.768 | 32.902 | 24.985 | 9.942 | 2 | 0 | 58.849 | 53.475 | 42.348 | 20.36 | 0 | 0 | 55.769 | 31.274 | [5 empty] | 0 | 14.427 | 8 | 3.7013 | 3.4431 | 4.8264 | 4.6154 | -1.1723 | -31.6736
2005-12-24 | 16:40 | 0 | 18.857 | 1 | 4 | 0 | 50.588 | 50.954 | 38.401 | 38.071 | 31.683 | 24.864 | 9.892 | 2 | 0 | 58.826 | 53.498 | 42.489 | 20.36 | 0 | 0 | 55.631 | 31.274 | [5 empty] | 0 | 12.517 | 9 | 3.7158 | 3.4569 | 4.827 | 4.6154 | -1.1585 | -31.177
2005-12-24 | 16:41 | 0 | 18.882 | 0 | 4 | 0 | 51.045 | 51.229 | 39.2 | 39.2 | 30.84 | 24.96 | 9.844 | 1 | 0 | 58.803 | 53.454 | 42.442 | 20.311 | 0 | 0 | 55.631 | 31.32 | [5 empty] | 0 | 11.845 | 10 | 3.7298 | 3.4702 | 4.8275 | 4.6154 | -1.1452 | -30.7039
2005-12-24 | 16:42 | 1 | 18.857 | 0 | 4 | 0 | 51.25 | 51.596 | 39.528 | 39.858 | 30.646 | 24.96 | 9.794 | 1 | 0 | 58.803 | 53.43 | 42.561 | 20.336 | 0 | 0 | 55.608 | 31.274 | [5 empty] | 18.857 | 11.392 | 11 | 3.7444 | 3.484 | 4.8281 | 4.6154 | -1.1314 | -30.2149
2005-12-24 | 16:43 | 0 | 18.882 | 0 | 4 | 1 | 51.022 | 51.596 | 39.621 | 40.045 | 30.622 | 24.96 | 9.696 | 1 | 0 | 58.803 | 53.454 | 42.678 | 20.36 | 0 | 0 | 55.585 | 31.32 | [5 empty] | 0 | 10.977 | 12 | 3.7729 | 3.5111 | 4.8293 | 4.6154 | -1.1042 | -29.2674
2005-12-24 | 16:44 | 0 | 18.857 | 0 | 4 | 0 | 50.884 | 51.503 | 39.762 | 40.234 | 30.695 | 25.034 | 9.721 | 1 | 0 | 58.803 | 53.475 | 42.772 | 20.385 | 0 | 0 | 55.585 | 31.32 | [5 empty] | 0 | 10.65 | 0 | 3.7656 | 3.5042 | 4.829 | 4.6154 | -1.1112 | -29.5078
2005-12-24 | 16:45 | 0 | 18.824 | 0 | 4 | 0 | 50.693 | 51.29 | 39.896 | 40.227 | 30.565 | 25.002 | 9.711 | 1 | 0 | 58.751 | 53.423 | 42.788 | 20.353 | 0 | 0 | 55.554 | 31.289 | [5 empty] | 0 | 10.466 | 1 | 3.7686 | 3.507 | 3.3716 | 3.1579 | 0.3491 | 9.2635
2005-12-24 | 16:46 | 0 | 18.824 | 0 | 3 | 0 | 50.854 | 51.29 | 40.109 | 40.344 | 30.47 | 25.097 | 9.638 | 1 | 0 | 58.751 | 53.4 | 42.764 | 20.304 | 0 | 0 | 55.554 | 31.242 | [5 empty] | 0 | 10.51 | 2 | 3.7898 | 3.5272 | 3.3725 | 3.1579 | 0.36931 | 9.7447
2005-12-24 | 16:47 | 1 | 18.791 | 0 | 4 | 0 | 50.709 | 51.327 | 40.172 | 40.454 | 30.318 | 25.041 | 9.655 | 1 | 0 | 58.721 | 53.37 | 42.779 | 20.272 | 0 | 0 | 55.48 | 31.257 | [5 empty] | 18.791 | 10.255 | 3 | 3.7849 | 3.5225 | 3.3723 | 3.1579 | 0.3646 | 9.6331
2005-12-24 | 16:48 | 0 | 18.849 | 0 | 4 | 0 | 50.854 | 51.22 | 40.296 | 40.626 | 30.445 | 25.242 | 9.613 | 2 | 0 | 58.774 | 53.377 | 42.858 | 20.328 | 0 | 0 | 55.487 | 31.289 | [5 empty] | 0 | 10.228 | 4 | 3.7971 | 3.5341 | 3.3728 | 3.1579 | 0.37623 | 9.9083
2005-12-24 | 16:49 | 0 | 18.791 | 1 | 4 | 0 | 51.145 | 51.421 | 40.382 | 40.736 | 30.872 | 25.09 | 9.407 | 1 | 0 | 58.701 | 53.37 | 42.874 | 20.296 | 0 | 0 | 55.433 | 31.232 | [5 empty] | 0 | 10.409 | 5 | 3.8571 | 3.5911 | 3.3752 | 3.1579 | 0.43325 | 11.2325
2005-12-24 | 16:50 | 0 | 18.824 | 0 | 4 | 0 | 51.451 | 51.841 | 40.389 | 40.791 | 31.073 | 25.195 | 9.439 | 1 | 0 | 58.774 | 53.4 | 42.882 | 20.328 | 0 | 0 | 55.417 | 31.313 | [5 empty] | 0 | 10.66 | 6 | 3.8478 | 3.5823 | 3.3748 | 3.1579 | 0.42439 | 11.0295
2005-12-24 | 16:51 | 0 | 18.824 | 0 | 4 | 0 | 51.22 | 51.794 | 40.344 | 40.767 | 31.384 | 25.002 | 9.414 | 1 | 0 | 58.708 | 53.377 | 42.906 | 20.304 | 0 | 0 | 55.51 | 31.313 | [5 empty] | 0 | 10.453 | 7 | 3.855 | 3.5892 | 3.3751 | 3.1579 | 0.43131 | 11.1882
2005-12-24 | 16:52 | 1 | 18.791 | 0 | 4 | 0 | 51.19 | 51.673 | 40.313 | 40.877 | 31.33 | 25.065 | 9.432 | 1 | 0 | 58.721 | 53.346 | 43.04 | 20.272 | 0 | 0 | 55.41 | 31.33 | [5 empty] | 18.791 | 10.313 | 8 | 3.8498 | 3.5842 | 3.3749 | 3.1579 | 0.42633 | 11.074
2005-12-24 | 16:53 | 0 | 18.824 | 0 | 4 | 0 | 51.176 | 51.657 | 40.413 | 40.791 | 31.482 | 25.122 | 9.366 | 1 | 0 | 58.73 | 53.4 | 43.092 | 20.328 | 0 | 0 | 55.417 | 31.362 | [5 empty] | 0 | 10.385 | 9 | 3.869 | 3.6025 | 3.3757 | 3.1579 | 0.4446 | 11.4912
2005-12-24 | 16:54 | 0 | 18.766 | 0 | 4 | 0 | 51.19 | 51.626 | 40.337 | 40.829 | 31.45 | 25.195 | 9.366 | 1 | 0 | 58.751 | 53.4 | 42.951 | 20.353 | 0 | 0 | 55.44 | 31.409 | [5 empty] | 0 | 10.361 | 10 | 3.869 | 3.6025 | 3.3757 | 3.1579 | 0.4446 | 11.4912
2005-12-24 | 16:55 | 0 | 18.824 | 0 | 3 | 0 | 51.267 | 51.703 | 40.509 | 40.908 | 31.602 | 25.097 | 9.243 | 1 | 0 | 58.73 | 53.353 | 43.023 | 20.279 | 0 | 0 | 55.44 | 31.362 | [5 empty] | 0 | 10.359 | 11 | 3.9048 | 3.6365 | 3.3771 | 3.1579 | 0.47864 | 12.2577
2005-12-24 | 16:56 | 0 | 18.824 | 0 | 4 | 0 | 51.496 | 51.771 | 40.509 | 40.954 | 31.698 | 25.097 | 9.193 | 1 | 0 | 58.685 | 53.33 | 43.116 | 20.328 | 0 | 0 | 55.463 | 31.384 | [5 empty] | 0 | 10.542 | 12 | 3.9194 | 3.6504 | 3.3777 | 3.1579 | 0.49248 | 12.5653
2005-12-24 | 16:57 | 0 | 18.824 | 0 | 4 | 0 | 51.61 | 52.07 | 40.485 | 41.095 | 31.867 | 25.097 | 9.12 | 1 | 0 | 58.685 | 53.377 | 42.999 | 20.353 | 0 | 0 | 55.487 | 31.409 | [5 empty] | 0 | 10.515 | 13 | 3.9407 | 3.6706 | 3.3786 | 3.1579 | 0.51269 | 13.0103
2005-12-24 | 16:58 | 1 | 18.791 | 0 | 4 | 0 | 51.626 | 52.177 | 40.64 | 41.088 | 31.835 | 25.21 | 9.11 | 2 | 0 | 58.744 | 53.414 | 42.992 | 20.416 | 0 | 0 | 55.501 | 31.475 | [5 empty] | 18.791 | 10.538 | 14 | 3.9436 | 3.6734 | 3.3787 | 3.1579 | 0.51546 | 13.0708
2005-12-24 | 16:59 | 0 | 18.824 | 1 | 4 | 0 | 51.68 | 52.137 | 40.554 | 41.049 | 31.674 | 25.073 | 8.947 | 1 | 0 | 58.708 | 53.33 | 43.14 | 20.328 | 0 | 0 | 55.396 | 31.409 | [5 empty] | 0 | 10.631 | 15 | 3.991 | 3.7185 | 3.3806 | 3.1579 | 0.56058 | 14.0459
2005-12-24 | 17:00 | 0 | 18.791 | 0 | 3 | 0 | 51.673 | 52.107 | 40.547 | 40.994 | 31.642 | 25.186 | 9.037 | 1 | 0 | 58.701 | 53.3 | 42.944 | 20.272 | 0 | 0 | 55.365 | 31.352 | [5 empty] | 0 | 10.679 | 16 | 3.9648 | 3.6936 | 3.3796 | 3.1579 | 0.53566 | 13.5104
2005-12-24 | 17:01 | 0 | 18.849 | 0 | 4 | 0 | 51.885 | 52.207 | 40.602 | 41.049 | 31.938 | 25.122 | 9.07 | 1 | 0 | 58.685 | 53.33 | 43.116 | 20.304 | 0 | 0 | 55.326 | 31.433 | [5 empty] | 0 | 10.836 | 17 | 3.9552 | 3.6844 | 3.3792 | 3.1579 | 0.52653 | 13.3123
2005-12-24 | 17:02 | 0 | 18.741 | 0 | 4 | 1 | 51.969 | 52.452 | 40.547 | 41.018 | 31.74 | 25.09 | 9.258 | 1 | 0 | 58.632 | 53.255 | 43.061 | 20.296 | 0 | 0 | 55.295 | 31.45 | [5 empty] | 0 | 10.951 | 18 | 3.9005 | 3.6324 | 3.377 | 3.1579 | 0.47449 | 12.165
2005-12-24 | 17:03 | 1 | 18.824 | 0 | 4 | 0 | 52.023 | 52.527 | 40.719 | 41.095 | 31.507 | 25.146 | 9.143 | 1 | 0 | 58.708 | 53.307 | 43.071 | 20.328 | 0 | 0 | 55.349 | 31.458 | [5 empty] | 18.824 | 10.928 | 0 | 3.934 | 3.6642 | 3.3783 | 3.1579 | 0.50632 | 12.8706
2005-12-24 | 17:04 | 0 | 18.766 | 0 | 3 | 0 | 52.154 | 52.52 | 40.64 | 41.112 | 31.546 | 25.041 | 8.939 | 1 | 0 | 58.678 | 53.276 | 43.157 | 20.296 | 0 | 0 | 55.272 | 31.426 | [5 empty] | 0 | 11.042 | 1 | 3.9934 | 3.7207 | 3.3807 | 3.1579 | 0.56279 | 14.0931
2005-12-24 | 17:05 | 0 | 18.816 | 0 | 4 | 0 | 52.224 | 52.705 | 40.664 | 41.135 | 31.595 | 25.065 | 8.939 | 1 | 0 | 58.635 | 53.255 | 43.087 | 20.272 | 0 | 0 | 55.274 | 31.45 | [5 empty] | 0 | 11.089 | 2 | 3.9934 | 3.7207 | 3.3807 | 3.1579 | 0.56279 | 14.0931
2005-12-24 | 17:06 | 0 | 18.806 | 0 | 4 | 0 | 52.49 | 52.789 | 40.75 | 41.315 | 31.585 | 25.154 | 9.027 | 1 | 0 | 58.671 | 53.269 | 43.195 | 20.311 | 0 | 0 | 55.242 | 31.49 | [5 empty] | 0 | 11.175 | 3 | 3.9677 | 3.6963 | 3.3797 | 3.1579 | 0.53843 | 13.5702
2005-12-24 | 17:07 | 0 | 18.814 | 0 | 4 | 0 | 52.613 | 53.003 | 40.923 | 41.229 | 31.811 | 25.186 | 9.009 | 1 | 0 | 58.678 | 53.279 | 43.133 | 20.318 | 0 | 0 | 55.319 | 31.497 | [5 empty] | 0 | 11.384 | 4 | 3.973 | 3.7013 | 3.3799 | 3.1579 | 0.54341 | 13.6777
2005-12-24 | 17:08 | 1 | 18.781 | 1 | 3 | 0 | 52.604 | 53.087 | 40.844 | 41.267 | 31.948 | 25.058 | 8.929 | 2 | 0 | 58.671 | 53.269 | 43.102 | 20.262 | 0 | 0 | 55.242 | 31.465 | [5 empty] | 18.781 | 11.337 | 5 | 3.9963 | 3.7235 | 3.3808 | 3.1579 | 0.56556 | 14.1521
2005-12-24 | 17:09 | 0 | 18.814 | 0 | 4 | 0 | 52.751 | 53.185 | 40.97 | 41.415 | 32.002 | 25.09 | 8.936 | 1 | 0 | 58.655 | 53.279 | 43.133 | 20.318 | 0 | 0 | 55.295 | 31.522 | [5 empty] | 0 | 11.336 | 6 | 3.9942 | 3.7215 | 3.3807 | 3.1579 | 0.56362 | 14.1108
2005-12-24 | 17:10 | 0 | 18.806 | 0 | 3 | 0 | 52.627 | 53.064 | 41.009 | 41.384 | 31.97 | 25.178 | 8.904 | 1 | 0 | 58.671 | 53.269 | 43.078 | 20.311 | 0 | 0 | 55.335 | 31.49 | [5 empty] | 0 | 11.243 | 7 | 4.0036 | 3.7304 | 3.3811 | 3.1579 | 0.57248 | 14.2992
2005-12-24 | 17:11 | 0 | 18.781 | 0 | 4 | 0 | 52.604 | 53.087 | 40.939 | 41.363 | 31.826 | 25.154 | 9.027 | 1 | 0 | 58.671 | 53.269 | 43.171 | 20.311 | 0 | 0 | 55.312 | 31.514 | [5 empty] | 0 | 11.241 | 8 | 3.9677 | 3.6963 | 3.3797 | 3.1579 | 0.53843 | 13.5702
2005-12-24 | 17:12 | 0 | 18.781 | 0 | 4 | 0 | 52.604 | 53.155 | 41.033 | 41.408 | 31.681 | 25.154 | 9.002 | 1 | 0 | 58.625 | 53.248 | 43.123 | 20.311 | 0 | 0 | 55.218 | 31.49 | [5 empty] | 0 | 11.196 | 9 | 3.975 | 3.7032 | 3.38 | 3.1579 | 0.54535 | 13.7195
2005-12-24 | 17:13 | 1 | 18.781 | 0 | 3 | 0 | 52.651 | 53.132 | 41.104 | 41.504 | 31.61 | 25.274 | 9.1 | 1 | 0 | 58.648 | 53.248 | 43.147 | 20.286 | 0 | 0 | 55.218 | 31.465 | [5 empty] | 18.781 | 11.147 | 10 | 3.9465 | 3.6761 | 3.3788 | 3.1579 | 0.51823 | 13.1313
2005-12-24 | 17:14 | 0 | 18.781 | 0 | 4 | 0 | 52.627 | 53.132 | 41.198 | 41.667 | 31.804 | 25.203 | 9.2 | 1 | 0 | 58.671 | 53.225 | 43.147 | 20.311 | 0 | 0 | 55.265 | 31.49 | [5 empty] | 0 | 10.96 | 11 | 3.9174 | 3.6484 | 3.3776 | 3.1579 | 0.49055 | 12.5223
2005-12-24 | 17:15 | 0 | 18.781 | 0 | 4 | 0 | 53.017 | 53.155 | 41.174 | 41.762 | 32.115 | 25.105 | 9.15 | 1 | 0 | 58.603 | 53.202 | 43.171 | 20.336 | 0 | 0 | 55.265 | 31.561 | [5 empty] | 0 | 11.255 | 12 | 3.9319 | 3.6623 | 3.3782 | 3.1579 | 0.50439 | 12.828
2005-12-24 | 17:16 | 0 | 18.806 | 0 | 3 | 0 | 53.545 | 53.615 | 41.267 | 41.69 | 32.665 | 25.08 | 9.175 | 1 | 0 | 58.625 | 53.202 | 43.171 | 20.336 | 0 | 0 | 55.242 | 31.561 | [5 empty] | 0 | 11.855 | 13 | 3.9246 | 3.6554 | 3.3779 | 3.1579 | 0.49747 | 12.6754
2005-12-24 | 17:17 | 0 | 18.781 | 0 | 4 | 0 | 53.521 | 54.049 | 41.222 | 41.714 | 32.665 | 25.323 | 9.175 | 1 | 0 | 58.648 | 53.202 | 43.123 | 20.311 | 0 | 0 | 55.174 | 31.585 | [5 empty] | 0 | 11.807 | 14 | 3.9246 | 3.6554 | 3.3779 | 3.1579 | 0.49747 | 12.6754
2005-12-24 | 17:18 | 1 | 18.806 | 1 | 3 | 0 | 53.43 | 54.049 | 41.243 | 41.667 | 32.62 | 25.178 | 9.447 | 1 | 0 | 58.648 | 53.178 | 43.288 | 20.36 | 0 | 0 | 55.174 | 31.585 | [5 empty] | 18.806 | 11.763 | 15 | 3.8454 | 3.5801 | 3.3747 | 3.1579 | 0.42218 | 10.9786
2005-12-24 | 17:19 | 0 | 18.781 | 0 | 4 | 0 | 53.43 | 53.935 | 41.267 | 41.784 | 32.309 | 25.154 | 9.349 | 1 | 0 | 58.603 | 53.178 | 43.312 | 20.311 | 0 | 0 | 55.127 | 31.561 | [5 empty] | 0 | 11.646 | 16 | 3.874 | 3.6072 | 3.3759 | 3.1579 | 0.4493 | 11.598
2005-12-24 | 17:20 | 0 | 18.806 | 0 | 3 | 0 | 53.407 | 53.911 | 41.315 | 41.738 | 32.044 | 25.323 | 9.349 | 1 | 0 | 58.603 | 53.225 | 43.147 | 20.336 | 0 | 0 | 55.104 | 31.561 | [5 empty] | 0 | 11.669 | 17 | 3.874 | 3.6072 | 3.3759 | 3.1579 | 0.4493 | 11.598
2005-12-24 | 17:21 | 0 | 18.806 | 0 | 4 | 1 | 53.363 | 53.935 | 41.525 | 41.808 | 32.139 | 25.154 | 9.371 | 1 | 0 | 58.625 | 53.178 | 43.195 | 20.311 | 0 | 0 | 55.083 | 31.585 | [5 empty] | 0 | 11.555 | 18 | 3.8676 | 3.6011 | 3.3756 | 3.1579 | 0.44321 | 11.4597
2005-12-24 | 17:22 | 0 | 18.749 | 0 | 3 | 0 | 53.218 | 53.813 | 41.449 | 41.942 | 32.326 | 25.146 | 9.537 | 2 | 0 | 58.573 | 53.125 | 43.233 | 20.424 | 0 | 0 | 55.053 | 31.578 | [5 empty] | 0 | 11.276 | 0 | 3.8192 | 3.5552 | 3.3737 | 3.1579 | 0.39726 | 10.4017
2005-12-24 | 17:23 | 1 | 18.781 | 0 | 4 | 0 | 53.225 | 53.706 | 41.643 | 41.973 | 32.596 | 25.203 | 9.52 | 1 | 0 | 58.603 | 53.178 | 43.336 | 20.311 | 0 | 0 | 55.104 | 31.634 | [5 empty] | 18.781 | 11.252 | 1 | 3.8242 | 3.5599 | 2.5237 | 2.3077 | 1.2522 | 32.7436
2005-12-24 | 17:24 | 0 | 18.781 | 0 | 3 | 0 | 53.248 | 53.752 | 41.643 | 42.183 | 32.404 | 25.203 | 9.57 | 1 | 0 | 58.559 | 53.132 | 43.264 | 20.311 | 0 | 0 | 55.104 | 31.61 | [5 empty] | 0 | 11.065 | 2 | 3.8096 | 3.546 | 2.5231 | 2.3077 | 1.2383 | 32.5054
2005-12-24 | 17:25 | 0 | 18.781 | 0 | 4 | 0 | 53.407 | 53.776 | 41.745 | 42.145 | 32.269 | 25.188 | 9.658 | 1 | 0 | 58.587 | 53.139 | 43.274 | 20.323 | 0 | 0 | 55.158 | 31.644 | [5 empty] | 0 | 11.262 | 3 | 3.784 | 3.5217 | 2.522 | 2.3077 | 1.214 | 32.0818
2005-12-24 | 17:26 | 0 | 18.754 | 0 | 3 | 0 | 53.743 | 53.858 | 41.707 | 42.107 | 32.255 | 25.293 | 9.643 | 1 | 0 | 58.573 | 53.125 | 43.212 | 20.284 | 0 | 0 | 55.12 | 31.605 | [5 empty] | 0 | 11.636 | 4 | 3.7884 | 3.5258 | 2.5222 | 2.3077 | 1.2181 | 32.1544
2005-12-24 | 17:27 | 0 | 18.754 | 1 | 4 | 0 | 54.11 | 54.226 | 41.59 | 42.131 | 32.567 | 25.124 | 9.593 | 1 | 0 | 58.55 | 53.125 | 43.281 | 20.284 | 0 | 0 | 55.027 | 31.605 | [5 empty] | 0 | 11.979 | 5 | 3.8029 | 3.5397 | 2.5228 | 2.3077 | 1.232 | 32.3953
2005-12-24 | 17:28 | 1 | 18.754 | 0 | 3 | 0 | 54.11 | 54.569 | 41.638 | 42.178 | 32.615 | 25.173 | 9.791 | 1 | 0 | 58.527 | 53.078 | 43.26 | 20.284 | 0 | 0 | 54.983 | 31.629 | [5 empty] | 18.754 | 11.932 | 6 | 3.7453 | 3.4849 | 2.5205 | 2.3077 | 1.1772 | 31.4306
2005-12-24 | 17:29 | 0 | 18.754 | 0 | 4 | 0 | 54.156 | 54.616 | 41.638 | 42.131 | 32.637 | 25.198 | 9.741 | 1 | 0 | 58.527 | 53.078 | 43.236 | 20.284 | 0 | 0 | 55.006 | 31.629 | [5 empty] | 0 | 12.025 | 7 | 3.7598 | 3.4987 | 2.521 | 2.3077 | 1.191 | 31.677
2005-12-24 | 17:30 | 0 | 18.754 | 0 | 3 | 0 | 54.065 | 54.593 | 41.638 | 42.083 | 32.567 | 25.269 | 9.791 | 1 | 0 | 58.527 | 53.192 | 43.329 | 20.404 | 0 | 0 | 54.959 | 31.629 | [5 empty] | 0 | 11.982 | 8 | 3.7453 | 3.4849 | 2.5205 | 2.3077 | 1.1772 | 31.4306
2005-12-24 | 17:31 | 0 | 18.698 | 0 | 4 | 0 | 53.991 | 54.565 | 41.655 | 42.219 | 32.821 | 25.313 | 9.464 | 1 | 0 | 58.5 | 53.029 | 43.231 | 20.254 | 0 | 0 | 54.999 | 31.6 | [5 empty] | 0 | 11.772 | 9 | 3.8405 | 3.5754 | 2.5243 | 2.3077 | 1.2677 | 33.0082
2005-12-24 | 17:32 | 0 | 18.754 | 0 | 3 | 0 | 48.905 | 54.569 | 41.848 | 42.202 | 28.883 | 25.367 | 9.618 | 1 | 0 | 58.55 | 53.101 | 43.212 | 20.331 | 0 | 0 | 55.05 | 31.605 | [5 empty] | 0 | 6.703 | 10 | 3.7956 | 3.5327 | 2.5225 | 2.3077 | 1.225 | 32.2751
2005-12-24 | 17:33 | 0 | 18.779 | 0 | 4 | 0 | 44.617 | 48.723 | 42.037 | 42.296 | 24.259 | 25.293 | 9.691 | 0 | 0 | 58.55 | 53.057 | 43.26 | 20.26 | 0 | 0 | 55.027 | 31.629 | [5 empty] | 0 | 2.321 | 11 | 3.7744 | 3.5125 | 2.5216 | 2.3077 | 1.2048 | 31.9215
2005-12-24 | 17:34 | 0 | 18.723 | 0 | 3 | 0 | 43.394 | 44.911 | 41.937 | 42.477 | 21.243 | 25.264 | 9.686 | 1 | 0 | 58.477 | 53.006 | 43.3 | 20.254 | 0 | 0 | 55.022 | 31.676 | [5 empty] | 0 | 0.917 | 12 | 3.7758 | 3.5139 | 2.5217 | 2.3077 | 1.2062 | 31.9458
2005-12-24 | 17:35 | 0 | 18.754 | 0 | 4 | 0 | 43.023 | 43.917 | 41.896 | 42.461 | 20.429 | 25.414 | 9.741 | 0 | 0 | 58.55 | 53.034 | 43.281 | 20.284 | 0 | 0 | 55.006 | 31.629 | [5 empty] | 0 | 0.562 | 13 | 3.7598 | 3.4987 | 2.521 | 2.3077 | 1.191 | 31.677
2005-12-24 | 17:36 | 0 | 18.754 | 0 | 3 | 0 | 42.882 | 43.587 | 41.145 | 42.296 | 19.347 | 25.318 | 9.766 | 0 | 0 | 58.505 | 53.078 | 43.401 | 20.309 | 0 | 0 | 54.912 | 31.725 | [5 empty] | 0 | 0.586 | 14 | 3.7525 | 3.4918 | 2.5208 | 2.3077 | 1.1841 | 31.5541
2005-12-24 | 17:37 | 0 | 18.754 | 0 | 4 | 0 | 42.554 | 43.305 | 39.64 | 41.238 | 17.57 | 25.244 | 9.839 | 0 | 0 | 58.505 | 53.057 | 43.305 | 20.284 | 0 | 0 | 54.959 | 31.701 | [5 empty] | 0 | 1.316 | 15 | 3.7313 | 3.4716 | 2.5199 | 2.3077 | 1.1639 | 31.1923
2005-12-24 | 17:38 | 0 | 18.754 | 1 | 3 | 0 | 41.545 | 42.906 | 38.488 | 39.64 | 16.682 | 25.198 | 9.791 | 0 | 0 | 58.461 | 53.057 | 43.305 | 20.355 | 0 | 0 | 54.889 | 31.676 | [5 empty] | 0 | 1.905 | 16 | 3.7453 | 3.4849 | 2.5205 | 2.3077 | 1.1772 | 31.4306
2005-12-24 | 17:39 | 0 | 18.698 | 0 | 4 | 0 | 39.963 | 41.726 | 38.107 | 38.696 | 16.106 | 25.193 | 9.761 | 0 | 0 | 58.388 | 53.006 | 43.207 | 20.254 | 0 | 0 | 54.84 | 31.671 | [5 empty] | 0 | 1.267 | 17 | 3.754 | 3.4932 | 2.5208 | 2.3077 | 1.1855 | 31.5787
2005-12-24 | 17:40 | 0 | 18.754 | 0 | 3 | 0 | 39.028 | 40.274 | 37.713 | 38.325 | 15.669 | 25.244 | 9.791 | 0 | 0 | 58.438 | 53.034 | 43.26 | 20.284 | 0 | 0 | 54.845 | 31.676 | [5 empty] | 0 | 0.703 | 18 | 3.7453 | 3.4849 | 2.5205 | 2.3077 | 1.1772 | 31.4306
2005-12-24 | 17:41 | 0 | 18.754 | 0 | 4 | 0 | 38.511 | 39.31 | 37.454 | 37.995 | 15.322 | 25.342 | 9.839 | 0 | 0 | 58.505 | 53.148 | 43.26 | 20.429 | 0 | 0 | 54.868 | 31.75 | [5 empty] | 0 | 0.516 | 19 | 3.7313 | 3.4716 | 2.5199 | 2.3077 | 1.1639 | 31.1923
2005-12-24 | 17:42 | 0 | 18.703 | 0 | 3 | 0 | 46.176 | 38.842 | 36.796 | 37.454 | 25.777 | 25.173 | 9.691 | 1 | 0 | 58.347 | 53.01 | 43.071 | 20.284 | 0 | 0 | 54.821 | 31.654 | [5 empty] | 0 | 8.722 | 20 | 3.7744 | 3.5125 | 2.5216 | 2.3077 | 1.2048 | 31.9215
2005-12-24 | 17:43 | 1 | 18.754 | 0 | 4 | 0 | 50.305 | 47.164 | 36.163 | 37.055 | 25.943 | 25.149 | 9.618 | 0 | 0 | 58.347 | 53.034 | 43.164 | 20.309 | 0 | 0 | 54.821 | 31.654 | [5 empty] | 18.754 | 13.25 | 21 | 3.7956 | 3.5327 | 2.5225 | 2.3077 | 1.225 | 32.2751
2005-12-24 | 17:44 | 0 | 18.723 | 0 | 3 | 0 | 50.849 | 50.62 | 35.71 | 36.275 | 27.576 | 25.095 | 9.638 | 1 | 0 | 58.276 | 52.982 | 43.018 | 20.254 | 0 | 0 | 54.793 | 31.625 | [5 empty] | 0 | 14.574 | 22 | 3.7898 | 3.5272 | 2.5223 | 2.3077 | 1.2195 | 32.1786
2005-12-24 | 17:45 | 0 | 18.749 | 0 | 4 | 0 | 50.987 | 51.171 | 35.335 | 35.804 | 28.709 | 25.095 | 9.638 | 2 | 0 | 58.276 | 52.94 | 42.882 | 20.229 | 0 | 0 | 54.798 | 31.578 | [5 empty] | 0 | 15.183 | 23 | 3.7898 | 3.5272 | 2.5223 | 2.3077 | 1.2195 | 32.1786
2005-12-24 | 17:46 | 0 | 18.736 | 0 | 4 | 0 | 50.935 | 51.302 | 36.007 | 35.631 | 29.614 | 25.181 | 9.575 | 1 | 0 | 58.272 | 52.954 | 42.941 | 20.291 | 0 | 0 | 54.903 | 31.639 | [5 empty] | 0 | 15.304 | 24 | 3.8082 | 3.5446 | 2.523 | 2.3077 | 1.2369 | 32.4815
2005-12-24 | 17:47 | 1 | 18.736 | 0 | 3 | 1 | 50.844 | 51.302 | 36.782 | 36.43 | 29.589 | 25.159 | 9.376 | 1 | 0 | 58.249 | 52.931 | 42.87 | 20.267 | 0 | 0 | 54.88 | 31.639 | [5 empty] | 18.736 | 14.414 | 25 | 3.8661 | 3.5997 | 2.5254 | 2.3077 | 1.292 | 33.4194
2005-12-24 | 17:48 | 0 | 18.736 | 1 | 3 | 0 | 51.05 | 51.278 | 37.418 | 37.088 | 28.748 | 25.205 | 9.477 | 2 | 0 | 58.249 | 52.931 | 42.87 | 20.267 | 0 | 0 | 54.856 | 31.639 | [5 empty] | 0 | 13.962 | 0 | 3.8367 | 3.5718 | 2.5242 | 2.3077 | 1.2641 | 32.9469
2005-12-24 | 17:49 | 0 | 18.769 | 0 | 4 | 0 | 51.103 | 51.446 | 38.693 | 38.294 | 28.466 | 25.335 | 9.409 | 1 | 0 | 58.322 | 52.961 | 42.994 | 20.323 | 0 | 0 | 54.863 | 31.671 | [5 empty] | 0 | 12.809 | 1 | 3.8565 | 3.5906 | 3.3752 | 3.1579 | 0.43269 | 11.2199
2005-12-24 | 17:50 | 0 | 18.744 | 0 | 3 | 0 | 51.15 | 51.517 | 39.471 | 39.306 | 28.152 | 25.311 | 9.188 | 2 | 0 | 58.256 | 52.915 | 42.925 | 20.299 | 0 | 0 | 54.819 | 31.671 | [5 empty] | 0 | 11.844 | 2 | 3.9209 | 3.6518 | 3.3778 | 3.1579 | 0.49387 | 12.5959
2005-12-24 | 17:51 | 0 | 18.736 | 0 | 4 | 0 | 51.486 | 51.577 | 40.05 | 39.98 | 28.314 | 25.303 | 9.228 | 1 | 0 | 58.203 | 52.884 | 42.894 | 20.267 | 0 | 0 | 54.789 | 31.59 | [5 empty] | 0 | 11.506 | 3 | 3.9092 | 3.6407 | 3.3773 | 3.1579 | 0.48279 | 12.3502
2005-12-24 | 17:52 | 1 | 18.761 | 0 | 3 | 0 | 52.037 | 51.967 | 40.284 | 40.542 | 28.434 | 25.303 | 9.08 | 1 | 0 | 58.249 | 52.884 | 42.987 | 20.291 | 0 | 0 | 54.789 | 31.639 | [5 empty] | 18.761 | 11.495 | 4 | 3.9523 | 3.6817 | 3.3791 | 3.1579 | 0.52376 | 13.252
2005-12-24 | 17:53 | 0 | 18.794 | 0 | 3 | 0 | 52.501 | 52.548 | 40.528 | 40.81 | 28.9 | 25.455 | 8.989 | 1 | 0 | 58.256 | 52.891 | 43.042 | 20.323 | 0 | 0 | 54.819 | 31.671 | [5 empty] | 0 | 11.691 | 5 | 3.9788 | 3.7068 | 3.3801 | 3.1579 | 0.54895 | 13.7969
2005-12-24 | 17:54 | 0 | 18.794 | 0 | 4 | 0 | 52.686 | 52.938 | 40.552 | 40.973 | 29.067 | 25.431 | 9.065 | 1 | 0 | 58.279 | 52.938 | 43.114 | 20.419 | 0 | 0 | 54.91 | 31.671 | [5 empty] | 0 | 11.713 | 6 | 3.9567 | 3.6858 | 3.3792 | 3.1579 | 0.52791 | 13.3424
2005-12-24 | 17:55 | 0 | 18.761 | 0 | 3 | 0 | 52.723 | 53.136 | 40.638 | 40.966 | 29.302 | 25.544 | 8.909 | 1 | 0 | 58.272 | 52.861 | 43.059 | 20.242 | 0 | 0 | 54.765 | 31.639 | [5 empty] | 0 | 11.757 | 7 | 4.0021 | 3.729 | 3.3811 | 3.1579 | 0.57109 | 14.2699
2005-12-24 | 17:56 | 0 | 18.736 | 0 | 4 | 0 | 52.7 | 53.206 | 40.662 | 41.061 | 29.543 | 25.519 | 8.808 | 1 | 0 | 58.249 | 52.861 | 43.2 | 20.267 | 0 | 0 | 54.742 | 31.661 | [5 empty] | 0 | 11.639 | 8 | 4.0315 | 3.7569 | 3.3823 | 3.1579 | 0.59905 | 14.8592
2005-12-24 | 17:57 | 1 | 18.736 | 0 | 3 | 0 | 52.817 | 53.206 | 40.779 | 41.131 | 29.879 | 25.495 | 9.007 | 2 | 0 | 58.292 | 52.975 | 43.224 | 20.316 | 0 | 0 | 54.765 | 31.661 | [5 empty] | 18.736 | 11.686 | 9 | 3.9736 | 3.7019 | 3.3799 | 3.1579 | 0.54397 | 13.6897
2005-12-24 | 17:58 | 0 | 18.736 | 1 | 3 | 0 | 53.113 | 53.344 | 40.92 | 41.202 | 30.121 | 25.519 | 8.833 | 1 | 0 | 58.272 | 52.861 | 43.152 | 20.242 | 0 | 0 | 54.765 | 31.661 | [5 empty] | 0 | 11.911 | 10 | 4.0242 | 3.75 | 3.382 | 3.1579 | 0.59213 | 14.7141
2005-12-24 | 17:59 | 0 | 18.736 | 0 | 4 | 0 | 53.412 | 53.617 | 41.107 | 41.506 | 30.266 | 25.519 | 8.982 | 1 | 0 | 58.249 | 52.838 | 43.176 | 20.267 | 0 | 0 | 54.719 | 31.686 | [5 empty] | 0 | 11.906 | 11 | 3.9808 | 3.7088 | 3.3802 | 3.1579 | 0.55089 | 13.8385
2005-12-24 | 18:00 | 0 | 18.761 | 0 | 3 | 0 | 53.206 | 53.778 | 41.224 | 41.602 | 30.217 | 25.495 | 9.057 | 1 | 0 | 58.226 | 52.817 | 43.224 | 20.267 | 0 | 0 | 54.672 | 31.661 | [5 empty] | 0 | 11.604 | 12 | 3.959 | 3.688 | 3.3793 | 3.1579 | 0.53013 | 13.3904
2005-12-24 | 18:01 | 0 | 18.736 | 0 | 4 | 0 | 53.573 | 53.687 | 41.344 | 41.86 | 30.553 | 25.495 | 8.982 | 1 | 0 | 58.249 | 52.838 | 43.317 | 20.242 | 0 | 0 | 54.672 | 31.661 | [5 empty] | 0 | 11.713 | 13 | 3.9808 | 3.7088 | 3.3802 | 3.1579 | 0.55089 | 13.8385
2005-12-24 | 18:02 | 1 | 18.736 | 0 | 3 | 0 | 54.03 | 54.077 | 41.482 | 41.86 | 30.867 | 25.544 | 9.105 | 1 | 0 | 58.226 | 52.817 | 43.269 | 20.217 | 0 | 0 | 54.742 | 31.71 | [5 empty] | 18.736 | 12.17 | 14 | 3.945 | 3.6747 | 3.3788 | 3.1579 | 0.51684 | 13.1011
2005-12-24 | 18:03 | 0 | 18.786 | 0 | 3 | 0 | 54.1 | 54.49 | 41.482 | 41.93 | 31.181 | 25.544 | 9.13 | 1 | 0 | 58.249 | 52.817 | 43.269 | 20.267 | 0 | 0 | 54.672 | 31.71 | [5 empty] | 0 | 12.17 | 15 | 3.9377 | 3.6678 | 3.3785 | 3.1579 | 0.50992 | 12.9496
2005-12-24 | 18:04 | 0 | 18.761 | 0 | 4 | 0 | 54.145 | 54.534 | 41.671 | 42.023 | 31.495 | 25.544 | 9.105 | 1 | 0 | 58.249 | 52.838 | 43.293 | 20.267 | 0 | 0 | 54.651 | 31.71 | [5 empty] | 0 | 12.122 | 16 | 3.945 | 3.6747 | 3.3788 | 3.1579 | 0.51684 | 13.1011
2005-12-24 | 18:05 | 0 | 18.761 | 0 | 3 | 0 | 54.145 | 54.672 | 41.602 | 42.047 | 31.47 | 25.568 | 9.08 | 1 | 0 | 58.333 | 52.95 | 43.36 | 20.316 | 0 | 0 | 54.831 | 31.83 | [5 empty] | 0 | 12.098 | 17 | 3.9523 | 3.6817 | 3.3791 | 3.1579 | 0.52376 | 13.252
2005-12-24 | 18:06 | 0 | 18.726 | 0 | 4 | 1 | 54.18 | 54.66 | 41.731 | 42.224 | 31.458 | 25.509 | 9.072 | 2 | 0 | 58.281 | 52.803 | 43.398 | 20.306 | 0 | 0 | 54.637 | 31.747 | [5 empty] | 0 | 11.956 | 18 | 3.9546 | 3.6839 | 3.3791 | 3.1579 | 0.52598 | 13.3002
2005-12-24 | 18:07 | 1 | 18.744 | 1 | 3 | 0 | 54.264 | 54.63 | 41.817 | 42.262 | 31.475 | 25.477 | 9.163 | 1 | 0 | 58.228 | 52.772 | 43.274 | 20.274 | 0 | 0 | 54.607 | 31.715 | [5 empty] | 18.744 | 12.002 | 0 | 3.9281 | 3.6587 | 3.3781 | 3.1579 | 0.50079 | 12.7487
2005-12-24 | 18:08 | 0 | 18.776 | 0 | 3 | 0 | 54.362 | 54.775 | 42.011 | 42.293 | 31.507 | 25.58 | 9.17 | 1 | 0 | 58.304 | 52.779 | 43.35 | 20.282 | 0 | 0 | 54.637 | 31.698 | [5 empty] | 0 | 12.069 | 1 | 3.9261 | 3.6567 | 3.378 | 3.1579 | 0.49885 | 12.706
2005-12-24 | 18:09 | 0 | 18.744 | 0 | 4 | 0 | 54.17 | 54.814 | 42.028 | 42.379 | 31.401 | 25.477 | 9.188 | 1 | 0 | 58.206 | 52.749 | 43.343 | 20.274 | 0 | 0 | 54.583 | 31.74 | [5 empty] | 0 | 11.791 | 2 | 3.9209 | 3.6518 | 3.3778 | 3.1579 | 0.49387 | 12.5959
2005-12-24 | 18:10 | 0 | 18.718 | 0 | 3 | 0 | 54.194 | 54.721 | 42.028 | 42.451 | 31.257 | 25.453 | 9.261 | 1 | 0 | 58.228 | 52.728 | 43.319 | 20.249 | 0 | 0 | 54.539 | 31.715 | [5 empty] | 0 | 11.743 | 3 | 3.8996 | 3.6316 | 3.3769 | 3.1579 | 0.47366 | 12.1464
2005-12-24 | 18:11 | 0 | 18.744 | 0 | 4 | 0 | 54.17 | 54.677 | 42.262 | 42.52 | 31.257 | 25.502 | 9.21 | 1 | 0 | 58.251 | 52.749 | 43.319 | 20.224 | 0 | 0 | 54.516 | 31.666 | [5 empty] | 0 | 11.65 | 4 | 3.9144 | 3.6457 | 3.3775 | 3.1579 | 0.48778 | 12.4609
2005-12-24 | 18:12 | 1 | 18.744 | 0 | 3 | 0 | 54.217 | 54.63 | 42.145 | 42.686 | 31.571 | 25.379 | 9.112 | 1 | 0 | 58.228 | 52.728 | 43.415 | 20.249 | 0 | 0 | 54.516 | 31.74 | [5 empty] | 18.744 | 11.531 | 5 | 3.943 | 3.6728 | 3.3787 | 3.1579 | 0.5149 | 13.0587
2005-12-24 | 18:13 | 0 | 18.744 | 0 | 3 | 0 | 54.194 | 54.677 | 42.217 | 42.592 | 31.475 | 25.477 | 9.087 | 1 | 0 | 58.228 | 52.796 | 43.556 | 20.249 | 0 | 0 | 54.194 | 31.74 | [5 empty] | 0 | 11.602 | 6 | 3.9503 | 3.6797 | 3.379 | 3.1579 | 0.52182 | 13.2098
2005-12-24 | 18:14 | 0 | 18.718 | 0 | 4 | 0 | 54.469 | 54.721 | 42.169 | 42.662 | 31.401 | 25.524 | 9.112 | 1 | 0 | 58.251 | 52.749 | 43.367 | 20.249 | 0 | 0 | 54.425 | 31.764 | [5 empty] | 0 | 11.807 | 7 | 3.943 | 3.6728 | 3.3787 | 3.1579 | 0.5149 | 13.0587
2005-12-24 | 18:15 | 0 | 18.711 | 0 | 3 | 0 | 54.691 | 54.99 | 42.231 | 42.585 | 31.634 | 25.421 | 9.032 | 1 | 0 | 58.222 | 52.698 | 43.336 | 20.217 | 0 | 0 | 54.6 | 31.732 | [5 empty] | 0 | 12.106 | 8 | 3.9663 | 3.6949 | 3.3796 | 3.1579 | 0.53705 | 13.5403
2005-12-24 | 18:16 | 0 | 18.744 | 0 | 3 | 0 | 54.721 | 55.158 | 42.217 | 42.662 | 31.499 | 25.502 | 9.087 | 1 | 0 | 58.228 | 52.749 | 43.415 | 20.249 | 0 | 0 | 54.768 | 31.789 | [5 empty] | 0 | 12.059 | 9 | 3.9503 | 3.6797 | 3.379 | 3.1579 | 0.52182 | 13.2098
2005-12-24 | 18:17 | 1 | 18.718 | 1 | 4 | 0 | 54.721 | 55.204 | 42.217 | 42.757 | 31.644 | 25.379 | 9.188 | 1 | 0 | 58.228 | 52.705 | 43.415 | 20.296 | 0 | 0 | 54.791 | 31.789 | [5 empty] | 18.718 | 11.964 | 10 | 3.9209 | 3.6518 | 3.3778 | 3.1579 | 0.49387 | 12.5959
2005-12-24 | 18:18 | 0 | 18.718 | 0 | 3 | 0 | 54.791 | 55.158 | 42.169 | 42.64 | 31.764 | 25.357 | 9.138 | 1 | 0 | 58.206 | 52.705 | 43.415 | 20.249 | 0 | 0 | 54.814 | 31.789 | [5 empty] | 0 | 12.151 | 11 | 3.9354 | 3.6656 | 3.3784 | 3.1579 | 0.50771 | 12.901
2005-12-24 | 18:19 | 0 | 18.718 | 0 | 3 | 0 | 54.859 | 55.272 | 42.379 | 42.64 | 31.98 | 25.548 | 9.087 | 1 | 0 | 58.228 | 52.728 | 43.391 | 20.224 | 0 | 0 | 54.859 | 31.835 | [5 empty] | 0 | 12.219 | 12 | 3.9503 | 3.6797 | 3.379 | 3.1579 | 0.52182 | 13.2098
2005-12-24 | 18:20 | 0 | 18.718 | 0 | 4 | 0 | 54.744 | 55.319 | 42.334 | 42.662 | 31.835 | 25.502 | 9.087 | 1 | 0 | 58.228 | 52.728 | 43.415 | 20.224 | 0 | 0 | 54.814 | 31.764 | [5 empty] | 0 | 12.082 | 13 | 3.9503 | 3.6797 | 3.379 | 3.1579 | 0.52182 | 13.2098
2005-12-24 | 18:21 | 0 | 18.744 | 0 | 3 | 0 | 54.653 | 55.249 | 42.451 | 42.709 | 31.666 | 25.477 | 9.04 | 1 | 0 | 58.206 | 52.705 | 43.602 | 20.274 | 0 | 0 | 54.814 | 31.811 | [5 empty] | 0 | 11.944 | 14 | 3.964 | 3.6927 | 3.3795 | 3.1579 | 0.53483 | 13.4924
2005-12-24 | 18:22 | 1 | 18.718 | 0 | 4 | 0 | 54.607 | 55.181 | 42.451 | 42.827 | 31.475 | 25.502 | 9.087 | 1 | 0 | 58.228 | 52.705 | 43.391 | 20.249 | 0 | 0 | 54.791 | 31.74 | [5 empty] | 18.718 | 11.78 | 15 | 3.9503 | 3.6797 | 3.379 | 3.1579 | 0.52182 | 13.2098
2005-12-24 | 18:23 | 0 | 18.718 | 0 | 3 | 0 | 54.607 | 55.111 | 42.544 | 42.92 | 31.401 | 25.548 | 9.21 | 1 | 0 | 58.228 | 52.728 | 43.343 | 20.249 | 0 | 0 | 54.791 | 31.74 | [5 empty] | 0 | 11.687 | 16 | 3.9144 | 3.6457 | 3.3775 | 3.1579 | 0.48778 | 12.4609
2005-12-24 | 18:24 | 0 | 18.744 | 0 | 3 | 0 | 54.63 | 55.067 | 42.475 | 42.968 | 31.379 | 25.477 | 9.21 | 1 | 0 | 58.206 | 52.681 | 43.439 | 20.249 | 0 | 0 | 54.791 | 31.811 | [5 empty] | 0 | 11.662 | 17 | 3.9144 | 3.6457 | 3.3775 | 3.1579 | 0.48778 | 12.4609
2005-12-24 | 18:25 | 0 | 18.718 | 0 | 4 | 1 | 54.607 | 55.111 | 42.544 | 42.992 | 31.45 | 25.333 | 9.163 | 1 | 0 | 58.183 | 52.681 | 43.427 | 20.237 | 0 | 0 | 54.712 | 31.728 | [5 empty] | 0 | 11.615 | 18 | 3.9281 | 3.6587 | 3.3781 | 3.1579 | 0.50079 | 12.7487
2005-12-24 | 18:26 | 0 | 18.751 | 1 | 3 | 0 | 54.639 | 55.12 | 42.647 | 43.025 | 31.772 | 25.509 | 9.095 | 1 | 0 | 58.238 | 52.691 | 43.542 | 20.232 | 0 | 0 | 54.707 | 31.772 | [5 empty] | 0 | 11.614 | 0 | 3.9479 | 3.6775 | 3.3789 | 3.1579 | 0.51961 | 13.1615
2005-12-24 | 18:27 | 0 | 18.751 | 0 | 3 | 0 | 54.639 | 55.12 | 42.695 | 43.047 | 31.725 | 25.509 | 9.095 | 1 | 0 | 58.215 | 52.691 | 43.563 | 20.257 | 0 | 0 | 54.686 | 31.772 | [5 empty] | 0 | 11.592 | 1 | 3.9479 | 3.6775 | 4.221 | 4 | -0.3225 | -8.1687
2005-12-24 | 18:28 | 1 | 18.721 | 0 | 4 | 0 | 54.658 | 55.116 | 42.501 | 43.114 | 32.176 | 25.48 | 9.017 | 1 | 0 | 58.187 | 52.639 | 43.489 | 20.227 | 0 | 0 | 54.702 | 31.767 | [5 empty] | 18.721 | 11.544 | 2 | 3.9706 | 3.6991 | 4.2219 | 4 | -0.30091 | -7.5782
2005-12-24 | 18:29 | 0 | 18.751 | 0 | 3 | 0 | 54.707 | 55.12 | 42.53 | 43.001 | 32.206 | 25.485 | 9.12 | 1 | 0 | 58.192 | 52.691 | 43.563 | 20.331 | 0 | 0 | 54.754 | 31.772 | [5 empty] | 0 | 11.706 | 3 | 3.9407 | 3.6706 | 4.2207 | 4 | -0.32942 | -8.3594
2005-12-24 | 18:30 | 0 | 18.751 | 0 | 3 | 0 | 54.663 | 55.144 | 42.602 | 43.047 | 32.061 | 25.58 | 9.095 | 1 | 0 | 58.238 | 52.691 | 43.47 | 20.257 | 0 | 0 | 54.754 | 31.821 | [5 empty] | 0 | 11.616 | 4 | 3.9479 | 3.6775 | 4.221 | 4 | -0.3225 | -8.1687
2005-12-24 | 18:31 | 0 | 18.751 | 0 | 4 | 0 | 54.616 | 55.19 | 42.53 | 42.953 | 32.326 | 25.509 | 9.17 | 1 | 0 | 58.192 | 52.691 | 43.47 | 20.232 | 0 | 0 | 54.73 | 31.821 | [5 empty] | 0 | 11.663 | 5 | 3.9261 | 3.6567 | 4.2201 | 4 | -0.34326 | -8.7429
2005-12-24 | 18:32 | 0 | 18.726 | 0 | 3 | 0 | 54.639 | 55.12 | 42.671 | 43.001 | 32.159 | 25.678 | 9.12 | 1 | 0 | 58.192 | 52.667 | 43.494 | 20.257 | 0 | 0 | 54.686 | 31.821 | [5 empty] | 0 | 11.638 | 6 | 3.9407 | 3.6706 | 4.2207 | 4 | -0.32942 | -8.3594
2005-12-24 | 18:33 | 1 | 18.751 | 0 | 3 | 0 | 54.616 | 55.12 | 42.602 | 43.025 | 31.701 | 25.703 | 9.022 | 1 | 0 | 58.192 | 52.667 | 43.542 | 20.306 | 0 | 0 | 54.663 | 31.845 | [5 empty] | 18.751 | 11.591 | 7 | 3.9692 | 3.6977 | 4.2218 | 4 | -0.30229 | -7.6159
2005-12-24 | 18:34 | 0 | 18.776 | 0 | 4 | 0 | 54.616 | 55.097 | 42.671 | 43.071 | 31.796 | 25.725 | 9.095 | 1 | 0 | 58.238 | 52.644 | 43.494 | 20.257 | 0 | 0 | 54.663 | 31.821 | [5 empty] | 0 | 11.545 | 8 | 3.9479 | 3.6775 | 4.221 | 4 | -0.3225 | -8.1687
2005-12-24 | 18:35 | 0 | 18.751 | 0 | 3 | 0 | 54.616 | 55.167 | 42.602 | 43.025 | 31.941 | 25.629 | 8.972 | 1 | 0 | 58.192 | 52.644 | 43.542 | 20.282 | 0 | 0 | 54.639 | 31.821 | [5 empty] | 0 | 11.591 | 9 | 3.9838 | 3.7116 | 4.2224 | 4 | -0.28845 | -7.2406
2005-12-24 | 18:36 | 0 | 18.751 | 1 | 4 | 0 | 54.663 | 55.076 | 42.719 | 43.071 | 31.87 | 25.654 | 9.095 | 1 | 0 | 58.192 | 52.62 | 43.494 | 20.282 | 0 | 0 | 54.663 | 31.87 | [5 empty] | 0 | 11.592 | 10 | 3.9479 | 3.6775 | 4.221 | 4 | -0.3225 | -8.1687
2005-12-24 | 18:37 | 0 | 18.751 | 0 | 3 | 0 | 54.686 | 55.144 | 42.578 | 43.095 | 31.892 | 25.509 | 8.899 | 1 | 0 | 58.171 | 52.644 | 43.611 | 20.282 | 0 | 0 | 54.593 | 31.87 | [5 empty] | 0 | 11.591 | 11 | 4.005 | 3.7318 | 4.2233 | 4 | -0.26824 | -6.6977
2005-12-24 | 18:38 | 1 | 18.751 | 0 | 13 | 0 | 56.014 | 55.076 | 43.164 | 51.337 | 54.502 | 25.558 | 9.047 | 2 | 0 | 54.25 | 52.644 | 51.797 | 20.306 | 0 | 0 | 54.548 | 31.845 | [5 empty] | 18.751 | 4.677 | 12 | 3.9619 | 3.6908 | 4.2215 | 4 | -0.30921 | -7.8046
2005-12-24 | 18:39 | 1 | 18.751 | 0 | 15 | 0 | 64.716 | 54.845 | 44.664 | 55.281 | 57.656 | 25.534 | 8.924 | 1 | 0 | 63.08 | 52.599 | 56.22 | 20.282 | 0 | 0 | 54.548 | 32.326 | [5 empty] | 18.751 | 9.435 | 13 | 3.9977 | 3.7248 | 4.223 | 4 | -0.27516 | -6.883
2005-12-24 | 18:40 | 1 | 18.746 | 0 | 15 | 1 | 68.767 | 54.541 | 46.86 | 60.093 | 58.368 | 25.649 | 8.916 | 1 | 1 | 67.514 | 52.754 | 60.138 | 20.227 | 0 | 0 | 54.52 | 35.311 | [5 empty] | 18.746 | 8.674 | 14 | 4.0001 | 3.7271 | 4.2231 | 4 | -0.27295 | -6.8236
2005-12-24 | 18:41 | 0 | 18.746 | 0 | 15 | 0 | 69.954 | 54.313 | 48.786 | 62.402 | 58.479 | 25.624 | 9.042 | 0 | 0 | 68.988 | 53.258 | 62.245 | 20.252 | 0 | 0 | 54.541 | 37.849 | [5 empty] | 0 | 7.552 | 0 | 3.9634 | 3.6922 | 4.2216 | 4 | -0.30783 | -7.7668
2005-12-24 | 18:42 | 1 | 18.776 | 1 | 15 | 0 | 70.135 | 54.159 | 50.167 | 63.55 | 58.418 | 25.485 | 8.899 | 1 | 0 | 69.409 | 53.883 | 63.326 | 20.282 | 0 | 0 | 54.569 | 39.734 | [5 empty] | 18.776 | 6.585 | 1 | 4.005 | 3.7318 | 2.4455 | 2.2222 | 1.5095 | 37.6911
2005-12-24 | 18:43 | 0 | 18.721 | 0 | 15 | 0 | 70.041 | 53.97 | 51.194 | 64.13 | 58.21 | 25.551 | 8.72 | 0 | 0 | 69.382 | 54.588 | 64.107 | 20.277 | 0 | 0 | 54.635 | 41.069 | [5 empty] | 0 | 5.911 | 2 | 4.0571 | 3.7813 | 2.4476 | 2.2222 | 1.5591 | 38.4281
2005-12-24 | 18:44 | 0 | 18.776 | 0 | 15 | 0 | 69.959 | 53.883 | 52.116 | 64.604 | 58.171 | 25.485 | 8.602 | 0 | 0 | 69.409 | 55.305 | 64.492 | 20.282 | 0 | 0 | 54.8 | 42.202 | [5 empty] | 0 | 5.355 | 3 | 4.0915 | 3.814 | 2.449 | 2.2222 | 1.5917 | 38.9037
2005-12-24 | 18:45 | 0 | 18.721 | 0 | 4 | 0 | 71.557 | 66.955 | 45.324 | 62.021 | 46.907 | 25.384 | 8.522 | 0 | 0 | 68.812 | 55.848 | 64.038 | 20.227 | 0 | 0 | 55.036 | 42.654 | [5 empty] | 0 | 9.536 | 4 | 4.1148 | 3.8361 | 2.45 | 2.2222 | 1.6139 | 39.2216
2005-12-24 | 18:46 | 0 | 18.774 | 0 | 3 | 0 | 64.378 | 70.813 | 41.518 | 47.621 | 35.689 | 25.362 | 8.549 | 0 | 0 | 67.516 | 56.284 | 61.553 | 20.279 | 0 | 0 | 55.141 | 42.341 | [5 empty] | 0 | 16.757 | 5 | 4.1069 | 3.8286 | 2.4496 | 2.2222 | 1.6064 | 39.1147
2005-12-24 | 18:47 | 0 | 18.774 | 0 | 1 | 0 | 57.158 | 68.463 | 40.107 | 43.044 | 27.65 | 25.458 | 8.502 | 0 | 0 | 66.396 | 56.553 | 58.324 | 20.304 | 0 | 0 | 55.302 | 41.918 | [5 empty] | 0 | 14.114 | 6 | 4.1206 | 3.8416 | 2.4502 | 2.2222 | 1.6194 | 39.3005
2005-12-24 | 18:48 | 0 | 18.779 | 0 | 0 | 0 | 56.581 | 67.875 | 39.736 | 42.745 | 23.849 | 25.441 | 8.63 | 1 | 0 | 65.549 | 56.761 | 55.697 | 20.358 | 0 | 0 | 55.445 | 41.523 | [5 empty] | 0 | 13.836 | 7 | 4.0833 | 3.8062 | 2.4487 | 2.2222 | 1.584 | 38.7916
2005-12-24 | 18:49 | 0 | 18.779 | 0 | 0 | 0 | 56.761 | 67.388 | 39.736 | 42.908 | 21.777 | 25.367 | 8.605 | 0 | 0 | 64.853 | 56.916 | 53.953 | 20.309 | 0 | 0 | 55.559 | 41.124 | [5 empty] | 0 | 13.853 | 8 | 4.0906 | 3.8131 | 2.449 | 2.2222 | 1.5909 | 38.8917
2005-12-24 | 18:50 | 0 | 18.774 | 0 | 0 | 0 | 56.8 | 66.866 | 39.66 | 43.044 | 19.885 | 25.289 | 8.574 | 0 | 0 | 64.31 | 56.98 | 52.55 | 20.279 | 0 | 0 | 55.599 | 40.719 | [5 empty] | 0 | 13.756 | 9 | 4.0997 | 3.8217 | 2.4493 | 2.2222 | 1.5995 | 39.0154
2005-12-24 | 18:51 | 0 | 18.754 | 0 | 0 | 0 | 56.738 | 66.492 | 39.526 | 43.238 | 19.815 | 25.271 | 8.507 | 0 | 0 | 63.936 | 57.074 | 51.661 | 20.333 | 0 | 0 | 55.673 | 40.394 | [5 empty] | 0 | 13.5 | 10 | 4.1192 | 3.8403 | 2.4501 | 2.2222 | 1.618 | 39.2808
2005-12-24 | 18:52 | 0 | 18.774 | 0 | 0 | 0 | 56.553 | 66.083 | 39.473 | 43.209 | 19.02 | 25.411 | 8.524 | 0 | 0 | 63.548 | 57.115 | 50.76 | 20.304 | 0 | 0 | 55.715 | 40.038 | [5 empty] | 0 | 13.344 | 11 | 4.1142 | 3.8356 | 2.4499 | 2.2222 | 1.6133 | 39.2137
2005-12-24 | 18:53 | 0 | 18.779 | 0 | 0 | 0 | 56.446 | 65.729 | 39.267 | 43.238 | 17.768 | 25.198 | 8.406 | 0 | 0 | 63.285 | 57.186 | 50.307 | 20.358 | 0 | 0 | 55.697 | 39.736 | [5 empty] | 0 | 13.208 | 12 | 4.1486 | 3.8682 | 2.4513 | 2.2222 | 1.646 | 39.6762
2005-12-24 | 18:54 | 0 | 18.749 | 0 | 0 | 0 | 56.284 | 65.364 | 39.121 | 43.279 | 17.343 | 25.193 | 8.303 | 0 | 0 | 62.989 | 57.204 | 49.661 | 20.279 | 0 | 0 | 55.669 | 39.425 | [5 empty] | 0 | 13.005 | 13 | 4.1786 | 3.8967 | 2.4525 | 2.2222 | 1.6745 | 40.0737
2005-12-24 | 18:55 | 0 | 18.723 | 0 | 0 | 0 | 56.126 | 65.118 | 38.909 | 43.35 | 17.195 | 25.217 | 8.353 | 0 | 0 | 62.831 | 57.249 | 49.201 | 20.279 | 0 | 0 | 55.715 | 39.143 | [5 empty] | 0 | 12.776 | 14 | 4.164 | 3.8829 | 2.452 | 2.2222 | 1.6607 | 39.8815
2005-12-24 | 18:56 | 0 | 18.749 | 0 | 0 | 0 | 56.035 | 64.737 | 38.722 | 43.468 | 15.983 | 25.002 | 8.205 | 0 | 0 | 62.585 | 57.227 | 48.905 | 20.279 | 0 | 0 | 55.736 | 38.909 | [5 empty] | 0 | 12.567 | 15 | 4.2071 | 3.9239 | 2.4537 | 2.2222 | 1.7016 | 40.4467
2005-12-24 | 18:57 | 0 | 18.749 | 0 | 0 | 0 | 55.806 | 64.356 | 38.674 | 43.398 | 14.626 | 25.122 | 8.104 | 0 | 0 | 62.496 | 57.249 | 48.629 | 20.254 | 0 | 0 | 55.76 | 38.65 | [5 empty] | 0 | 12.408 | 16 | 4.2365 | 3.9518 | 2.4549 | 2.2222 | 1.7296 | 40.8258
2005-12-24 | 18:58 | 0 | 18.754 | 0 | 0 | 0 | 55.606 | 63.979 | 38.444 | 43.286 | 14.211 | 25.031 | 8.036 | 0 | 0 | 62.366 | 57.32 | 48.473 | 20.309 | 0 | 0 | 55.811 | 38.49 | [5 empty] | 0 | 12.32 | 17 | 4.2563 | 3.9706 | 2.4557 | 2.2222 | 1.7484 | 41.0781
2005-12-24 | 18:59 | 0 | 18.723 | 0 | 0 | 0 | 55.37 | 63.413 | 38.227 | 43.185 | 13.268 | 25.048 | 7.933 | 0 | 0 | 62.249 | 57.316 | 48.331 | 20.304 | 0 | 0 | 55.715 | 38.275 | [5 empty] | 0 | 12.185 | 18 | 4.2863 | 3.9991 | 2.4569 | 2.2222 | 1.7769 | 41.4558
2005-12-24 | 19:00 | 0 | 18.698 | 0 | 0 | 0 | 55.165 | 62.831 | 38.086 | 43.068 | 12.921 | 24.977 | 7.883 | 0 | 0 | 62.115 | 57.338 | 48.284 | 20.279 | 0 | 0 | 55.736 | 38.086 | [5 empty] | 0 | 12.097 | 19 | 4.3009 | 4.013 | 2.4575 | 2.2222 | 1.7908 | 41.6372
2005-12-24 | 19:01 | 0 | 18.723 | 0 | 0 | 0 | 54.936 | 62.135 | 37.945 | 42.999 | 12.526 | 24.953 | 8.227 | 0 | 0 | 62.046 | 57.272 | 48.24 | 20.279 | 0 | 0 | 55.736 | 37.921 | [5 empty] | 0 | 11.937 | 20 | 4.2007 | 3.9178 | 2.4534 | 2.2222 | 1.6955 | 40.3634
2005-12-24 | 19:02 | 0 | 18.749 | 0 | 2 | 0 | 53.146 | 59.96 | 37.851 | 39.92 | 12.353 | 25.073 | 7.981 | 0 | 0 | 62.023 | 57.316 | 48.193 | 20.279 | 0 | 0 | 55.76 | 37.758 | [5 empty] | 0 | 13.226 | 21 | 4.2723 | 3.9859 | 2.4563 | 2.2222 | 1.7636 | 41.2804
2005-12-24 | 19:03 | 0 | 18.723 | 0 | 3 | 0 | 51.449 | 54.775 | 37.287 | 38.533 | 22.687 | 25.024 | 7.933 | 0 | 0 | 61.912 | 57.293 | 48.193 | 20.304 | 0 | 0 | 55.736 | 37.617 | [5 empty] | 0 | 12.916 | 22 | 4.2863 | 3.9991 | 2.4569 | 2.2222 | 1.7769 | 41.4558
2005-12-24 | 19:04 | 0 | 18.698 | 0 | 3 | 0 | 52.504 | 51.885 | 35.478 | 37.428 | 23.29 | 25.122 | 7.933 | 0 | 0 | 61.889 | 57.338 | 47.988 | 20.304 | 0 | 0 | 55.76 | 37.452 | [5 empty] | 0 | 15.076 | 23 | 4.2863 | 3.9991 | 2.4569 | 2.2222 | 1.7769 | 41.4558
2005-12-24 | 19:05 | 0 | 18.698 | 1 | 3 | 0 | 52.205 | 53.216 | 34.773 | 35.431 | 24.783 | 25.024 | 8.031 | 0 | 0 | 61.8 | 57.293 | 47.964 | 20.267 | 0 | 0 | 55.727 | 37.301 | [5 empty] | 0 | 16.774 | 24 | 4.2578 | 3.972 | 2.4558 | 2.2222 | 1.7498 | 41.0965
2005-12-24 | 19:06 | 0 | 18.708 | 0 | 3 | 0 | 51.552 | 52.905 | 34.713 | 34.596 | 25.975 | 25.083 | 8.263 | 0 | 0 | 61.722 | 57.281 | 47.952 | 20.239 | 0 | 0 | 55.68 | 37.203 | [5 empty] | 0 | 16.956 | 25 | 4.1902 | 3.9078 | 2.453 | 2.2222 | 1.6856 | 40.2266
2005-12-24 | 19:07 | 1 | 18.708 | 0 | 3 | 1 | 51.323 | 52.217 | 35.464 | 34.641 | 26.431 | 25.132 | 8.114 | 1 | 0 | 61.699 | 57.281 | 47.815 | 20.239 | 0 | 0 | 55.701 | 37.062 | [5 empty] | 18.708 | 16.682 | 26 | 4.2336 | 3.949 | 2.4548 | 2.2222 | 1.7268 | 40.7885
2005-12-24 | 19:08 | 0 | 18.708 | 0 | 2 | 0 | 51.299 | 51.941 | 37.179 | 35.464 | 26.745 | 25.156 | 8.114 | 1 | 0 | 61.608 | 57.259 | 47.836 | 20.264 | 0 | 0 | 55.701 | 36.969 | [5 empty] | 0 | 15.835 | 0 | 4.2336 | 3.949 | 2.4548 | 2.2222 | 1.7268 | 40.7885
2005-12-24 | 19:09 | 0 | 18.708 | 0 | 3 | 0 | 51.208 | 51.85 | 38.167 | 37.179 | 26.6 | 25.083 | 8.263 | 1 | 0 | 61.519 | 57.259 | 47.768 | 20.264 | 0 | 0 | 55.657 | 36.875 | [5 empty] | 0 | 14.029 | 1 | 4.1902 | 3.9078 | 3.3887 | 3.1579 | 0.74991 | 17.8966
2005-12-24 | 19:10 | 0 | 18.716 | 0 | 3 | 0 | 51.766 | 51.811 | 38.621 | 38.433 | 26.632 | 25.188 | 8.147 | 1 | 0 | 61.483 | 57.288 | 47.775 | 20.296 | 0 | 0 | 55.711 | 36.789 | [5 empty] | 0 | 13.333 | 2 | 4.224 | 3.9399 | 3.3901 | 3.1579 | 0.78202 | 18.5137
2005-12-24 | 19:11 | 1 | 18.741 | 0 | 3 | 0 | 52.613 | 52.179 | 38.669 | 38.904 | 26.993 | 25.188 | 8.245 | 1 | 0 | 61.391 | 57.268 | 47.798 | 20.272 | 0 | 0 | 55.732 | 36.741 | [5 empty] | 18.741 | 13.709 | 3 | 4.1955 | 3.9128 | 3.3889 | 3.1579 | 0.75489 | 17.993
2005-12-24 | 19:12 | 0 | 18.708 | 0 | 3 | 0 | 52.768 | 52.996 | 38.638 | 38.873 | 27.226 | 25.252 | 8.386 | 1 | 0 | 61.318 | 57.238 | 47.745 | 20.239 | 0 | 0 | 55.657 | 36.639 | [5 empty] | 0 | 13.895 | 4 | 4.1544 | 3.8738 | 3.3872 | 3.1579 | 0.71586 | 17.2314
2005-12-24 | 19:13 | 0 | 18.683 | 0 | 3 | 0 | 53.02 | 53.225 | 38.566 | 38.825 | 27.493 | 25.323 | 8.584 | 1 | 0 | 61.206 | 57.238 | 47.721 | 20.239 | 0 | 0 | 55.657 | 36.476 | [5 empty] | 0 | 14.195 | 5 | 4.0967 | 3.8189 | 3.3849 | 3.1579 | 0.66105 | 16.1361
2005-12-24 | 19:14 | 0 | 18.708 | 1 | 3 | 0 | 53.066 | 53.5 | 38.425 | 38.755 | 27.804 | 25.276 | 8.534 | 2 | 0 | 61.115 | 57.215 | 47.721 | 20.239 | 0 | 0 | 55.68 | 36.38 | [5 empty] | 0 | 14.311 | 6 | 4.1113 | 3.8328 | 3.3855 | 3.1579 | 0.67489 | 16.4156
2005-12-24 | 19:15 | 0 | 18.708 | 0 | 3 | 0 | 53.111 | 53.5 | 38.191 | 38.708 | 28.047 | 25.276 | 8.534 | 1 | 0 | 61.003 | 57.259 | 47.721 | 20.289 | 0 | 0 | 55.68 | 36.311 | [5 empty] | 0 | 14.403 | 7 | 4.1113 | 3.8328 | 3.3855 | 3.1579 | 0.67489 | 16.4156
2005-12-24 | 19:16 | 0 | 18.683 | 0 | 2 | 0 | 53.066 | 53.594 | 38.002 | 38.401 | 28.383 | 25.323 | 8.534 | 1 | 0 | 60.937 | 57.215 | 47.745 | 20.264 | 0 | 0 | 55.657 | 36.239 | [5 empty] | 0 | 14.665 | 8 | 4.1113 | 3.8328 | 3.3855 | 3.1579 | 0.67489 | 16.4156
2005-12-24 | 19:17 | 1 | 18.683 | 0 | 3 | 0 | 52.698 | 53.594 | 37.978 | 38.26 | 28.842 | 25.396 | 8.683 | 1 | 0 | 60.846 | 57.215 | 47.768 | 20.264 | 0 | 0 | 55.61 | 36.194 | [5 empty] | 18.683 | 14.438 | 9 | 4.0679 | 3.7915 | 3.3837 | 3.1579 | 0.63365 | 15.5768
2005-12-24 | 19:18 | 0 | 18.658 | 0 | 3 | 0 | 52.583 | 53.248 | 37.957 | 38.191 | 28.986 | 25.372 | 8.733 | 1 | 0 | 60.78 | 57.215 | 47.791 | 20.289 | 0 | 0 | 55.566 | 36.122 | [5 empty] | 0 | 14.392 | 10 | 4.0534 | 3.7777 | 3.3831 | 3.1579 | 0.61981 | 15.2913
2005-12-24 | 19:19 | 0 | 18.676 | 0 | 3 | 0 | 52.508 | 53.013 | 38.043 | 38.16 | 29.219 | 25.389 | 8.7 | 1 | 0 | 60.704 | 57.163 | 47.714 | 20.207 | 0 | 0 | 55.489 | 36.021 | [5 empty] | 0 | 14.348 | 11 | 4.063 | 3.7868 | 3.3835 | 3.1579 | 0.62895 | 15.48
2005-12-24 | 19:20 | 0 | 18.683 | 0 | 3 | 0 | 52.583 | 53.066 | 37.957 | 38.284 | 29.587 | 25.276 | 8.881 | 1 | 0 | 60.645 | 57.17 | 47.859 | 20.289 | 0 | 0 | 55.496 | 35.981 | [5 empty] | 0 | 14.299 | 12 | 4.0103 | 3.7367 | 3.3814 | 3.1579 | 0.57884 | 14.4341
2005-12-24 | 19:21 | 0 | 18.708 | 0 | 3 | 0 | 52.445 | 52.996 | 37.861 | 38.215 | 29.685 | 25.347 | 8.806 | 1 | 0 | 60.622 | 57.17 | 47.768 | 20.264 | 0 | 0 | 55.543 | 35.911 | [5 empty] | 0 | 14.23 | 13 | 4.0321 | 3.7575 | 3.3823 | 3.1579 | 0.5996 | 14.8708
2005-12-24 | 19:22 | 1 | 18.708 | 0 | 3 | 0 | 52.102 | 52.95 | 37.978 | 38.284 | 29.371 | 25.276 | 8.979 | 1 | 0 | 60.533 | 57.147 | 47.745 | 20.264 | 0 | 0 | 55.543 | 35.864 | [5 empty] | 18.708 | 13.818 | 14 | 3.9817 | 3.7096 | 3.3802 | 3.1579 | 0.55172 | 13.8563
2005-12-24 | 19:23 | 0 | 18.708 | 0 | 3 | 0 | 51.988 | 52.583 | 38.074 | 38.26 | 29.516 | 25.347 | 8.929 | 2 | 0 | 60.488 | 57.17 | 47.859 | 20.264 | 0 | 0 | 55.473 | 35.818 | [5 empty] | 0 | 13.728 | 15 | 3.9963 | 3.7235 | 3.3808 | 3.1579 | 0.56556 | 14.1521
2005-12-24 | 19:24 | 0 | 18.708 | 1 | 3 | 0 | 52.011 | 52.445 | 38.074 | 38.332 | 29.66 | 25.396 | 8.856 | 1 | 0 | 60.488 | 57.147 | 47.745 | 20.214 | 0 | 0 | 55.473 | 35.722 | [5 empty] | 0 | 13.679 | 16 | 4.0175 | 3.7437 | 3.3817 | 3.1579 | 0.58576 | 14.5802
2005-12-24 | 19:25 | 0 | 18.683 | 0 | 3 | 0 | 52.011 | 52.56 | 37.978 | 38.308 | 29.925 | 25.298 | 8.733 | 1 | 0 | 60.421 | 57.147 | 47.7 | 20.239 | 0 | 0 | 55.449 | 35.71 | [5 empty] | 0 | 13.703 | 17 | 4.0534 | 3.7777 | 3.3831 | 3.1579 | 0.61981 | 15.2913
2005-12-24 | 19:26 | 0 | 18.653 | 0 | 3 | 1 | 51.979 | 52.483 | 37.878 | 38.253 | 29.702 | 25.318 | 8.678 | 1 | 0 | 60.344 | 57.071 | 47.782 | 20.159 | 0 | 0 | 55.349 | 35.574 | [5 empty] | 0 | 13.726 | 18 | 4.0694 | 3.7929 | 3.3838 | 3.1579 | 0.63503 | 15.6053
2005-12-24 | 19:27 | 1 | 18.653 | 0 | 3 | 0 | 51.979 | 52.429 | 38.012 | 38.27 | 29.67 | 25.311 | 8.547 | 1 | 0 | 60.271 | 57.065 | 47.614 | 20.202 | 0 | 0 | 55.319 | 35.543 | [5 empty] | 18.653 | 13.709 | 0 | 4.1075 | 3.8292 | 3.3853 | 3.1579 | 0.6713 | 16.3431
2005-12-24 | 19:28 | 0 | 18.678 | 0 | 3 | 0 | 51.934 | 52.415 | 37.971 | 38.325 | 29.893 | 25.414 | 8.406 | 1 | 0 | 60.3 | 57.049 | 47.668 | 20.184 | 0 | 0 | 55.305 | 35.481 | [5 empty] | 0 | 13.609 | 1 | 4.1486 | 3.8682 | 3.5624 | 3.3333 | 0.53489 | 12.8933
2005-12-24 | 19:29 | 0 | 18.62 | 0 | 3 | 0 | 51.972 | 52.429 | 37.918 | 38.387 | 29.79 | 25.333 | 8.3 | 1 | 0 | 60.18 | 57.019 | 47.684 | 20.202 | 0 | 0 | 55.274 | 35.426 | [5 empty] | 0 | 13.585 | 2 | 4.1794 | 3.8976 | 3.5637 | 3.3333 | 0.56423 | 13.5001
2005-12-24 | 19:30 | 0 | 18.62 | 0 | 3 | 0 | 51.881 | 52.429 | 37.964 | 38.294 | 29.815 | 25.262 | 8.348 | 1 | 0 | 60.18 | 57.042 | 47.684 | 20.177 | 0 | 0 | 55.274 | 35.356 | [5 empty] | 0 | 13.587 | 3 | 4.1655 | 3.8843 | 3.5631 | 3.3333 | 0.55094 | 13.2264
2005-12-24 | 19:31 | 0 | 18.646 | 0 | 3 | 0 | 51.972 | 52.385 | 37.964 | 38.294 | 30.031 | 25.333 | 8.323 | 2 | 0 | 60.202 | 57.019 | 47.684 | 20.227 | 0 | 0 | 55.295 | 35.356 | [5 empty] | 0 | 13.678 | 4 | 4.1727 | 3.8912 | 3.5634 | 3.3333 | 0.55786 | 13.3692
2005-12-24 | 19:32 | 1 | 18.646 | 0 | 3 | 0 | 51.925 | 52.452 | 37.964 | 38.246 | 30.271 | 25.286 | 8.449 | 1 | 0 | 60.136 | 57.019 | 47.661 | 20.202 | 0 | 0 | 55.319 | 35.332 | [5 empty] | 18.646 | 13.679 | 5 | 4.1361 | 3.8563 | 3.5619 | 3.3333 | 0.52298 | 12.6445
2005-12-24 | 19:33 | 0 | 18.62 | 1 | 3 | 0 | 51.925 | 52.429 | 37.87 | 38.318 | 30.345 | 25.311 | 8.522 | 1 | 0 | 60.091 | 56.973 | 47.731 | 20.202 | 0 | 0 | 55.319 | 35.285 | [5 empty] | 0 | 13.607 | 6 | 4.1148 | 3.8361 | 3.5611 | 3.3333 | 0.50278 | 12.2188
2005-12-24 | 19:34 | 0 | 18.595 | 0 | 3 | 0 | 51.904 | 52.429 | 37.894 | 38.435 | 30.126 | 25.213 | 8.225 | 1 | 0 | 60.091 | 56.973 | 47.707 | 20.202 | 0 | 0 | 55.295 | 35.239 | [5 empty] | 0 | 13.469 | 7 | 4.2013 | 3.9183 | 3.5646 | 3.3333 | 0.58499 | 13.924
2005-12-24 | 19:35 | 0 | 18.62 | 0 | 3 | 0 | 51.904 | 52.429 | 37.87 | 38.294 | 30.151 | 25.311 | 8.275 | 1 | 0 | 60.091 | 57.019 | 47.752 | 20.202 | 0 | 0 | 55.274 | 35.215 | [5 empty] | 0 | 13.61 | 8 | 4.1867 | 3.9045 | 3.564 | 3.3333 | 0.57115 | 13.6419
2005-12-24 | 19:36 | 0 | 18.595 | 0 | 3 | 0 | 52.018 | 52.385 | 37.94 | 38.339 | 30.249 | 25.262 | 8.275 | 1 | 0 | 60.045 | 56.996 | 47.684 | 20.177 | 0 | 0 | 55.204 | 35.191 | [5 empty] | 0 | 13.679 | 9 | 4.1867 | 3.9045 | 3.564 | 3.3333 | 0.57115 | 13.6419
2005-12-24 | 19:37 | 1 | 18.646 | 0 | 4 | 0 | 52.133 | 52.499 | 38.035 | 38.363 | 30.44 | 25.333 | 8.2 | 2 | 0 | 60.045 | 56.973 | 47.661 | 20.177 | 0 | 0 | 55.181 | 35.167 | [5 empty] | 18.646 | 13.77 | 10 | 4.2086 | 3.9252 | 3.5649 | 3.3333 | 0.59191 | 14.0644
2005-12-24 | 19:38 | 0 | 18.62 | 0 | 3 | 0 | 52.361 | 52.613 | 37.988 | 38.411 | 406.97 | 25.357 | 8.052 | 1 | 0 | 60.045 | 56.973 | 47.637 | 20.202 | 0 | 0 | 55.204 | 35.12 | [5 empty] | 0 | 13.95 | 11 | 4.2517 | 3.9662 | 3.5666 | 3.3333 | 0.63287 | 14.8853
2005-12-24 | 19:39 | 0 | 18.62 | 0 | 3 | 0 | 52.66 | 52.936 | 38.012 | 38.411 | 406.97 | 25.333 | 8.175 | 1 | 0 | 60.024 | 56.973 | 47.798 | 20.177 | 0 | 0 | 55.16 | 35.098 | [5 empty] | 0 | 14.249 | 12 | 4.2158 | 3.9322 | 3.5652 | 3.3333 | 0.59883 | 14.2042
2005-12-24 | 19:40 | 0 | 18.646 | 0 | 3 | 0 | 52.546 | 53.164 | 38.153 | 38.456 | 406.97 | 25.311 | 8.2 | 1 | 0 | 60.024 | 56.973 | 47.661 | 20.151 | 0 | 0 | 55.204 | 35.098 | [5 empty] | 0 | 14.09 | 13 | 4.2086 | 3.9252 | 3.5649 | 3.3333 | 0.59191 | 14.0644
2005-12-24 | 19:41 | 0 | 18.62 | 0 | 3 | 0 | 52.546 | 53.027 | 38.129 | 38.576 | 406.97 | 25.311 | 8.127 | 1 | 0 | 60.002 | 56.93 | 47.731 | 20.227 | 0 | 0 | 55.228 | 35.002 | [5 empty] | 0 | 13.97 | 14 | 4.2298 | 3.9454 | 3.5657 | 3.3333 | 0.61211 | 14.4714
2005-12-24 | 19:42 | 1 | 18.646 | 0 | 3 | 0 | 52.522 | 52.98 | 38.339 | 38.552 | 288.911 | 25.431 | 8.175 | 2 | 0 | 60.002 | 56.953 | 47.752 | 20.202 | 0 | 0 | 55.204 | 34.957 | [5 empty] | 18.646 | 13.97 | 15 | 4.2158 | 3.9322 | 3.5652 | 3.3333 | 0.59883 | 14.2042
2005-12-24 | 19:43 | 0 | 18.646 | 1 | 3 | 0 | 52.408 | 52.957 | 38.294 | 38.552 | 324.256 | 25.333 | 8.3 | 1 | 0 | 60.002 | 56.953 | 47.707 | 20.202 | 0 | 0 | 55.181 | 34.933 | [5 empty] | 0 | 13.856 | 16 | 4.1794 | 3.8976 | 3.5637 | 3.3333 | 0.56423 | 13.5001
2005-12-24 | 19:44 | 0 | 18.59 | 0 | 3 | 1 | 52.357 | 52.908 | 38.289 | 38.569 | 337.143 | 25.352 | 8.343 | 1 | 0 | 59.974 | 56.925 | 47.817 | 20.146 | 0 | 0 | 55.109 | 34.88 | [5 empty] | 0 | 13.788 | 17 | 4.1669 | 3.8857 | 3.5632 | 3.3333 | 0.55232 | 13.255
2005-12-24 | 19:45 | 0 | 18.646 | 0 | 3 | 0 | 52.408 | 52.889 | 38.387 | 38.763 | 311.064 | 25.382 | 8.323 | 1 | 0 | 59.956 | 56.953 | 47.707 | 20.227 | 0 | 0 | 55.172 | 34.897 | [5 empty] | 0 | 13.645 | 0 | 4.1727 | 3.8912 | 3.5634 | 3.3333 | 0.55786 | 13.3692
2005-12-24 | 19:46 | 0 | 18.688 | 0 | 3 | 0 | 52.494 | 52.952 | 38.545 | 38.806 | 401.389 | 25.423 | 8.391 | 1 | 0 | 59.997 | 56.971 | 47.747 | 20.244 | 0 | 0 | 55.155 | 34.926 | [5 empty] | 0 | 13.688 | 1 | 4.1529 | 3.8724 | 3.3872 | 3.1579 | 0.71448 | 17.2041
2005-12-24 | 19:47 | 1 | 18.663 | 0 | 3 | 0 | 52.518 | 52.975 | 38.641 | 38.875 | 406.97 | 25.497 | 8.243 | 1 | 0 | 59.997 | 56.971 | 47.817 | 20.219 | 0 | 0 | 55.109 | 34.88 | [5 empty] | 18.663 | 13.643 | 2 | 4.196 | 3.9133 | 3.3889 | 3.1579 | 0.75544 | 18.0037
2005-12-24 | 19:48 | 0 | 18.663 | 0 | 3 | 0 | 52.7 | 52.999 | 38.665 | 38.968 | 406.97 | 25.568 | 8.17 | 1 | 0 | 59.974 | 56.971 | 47.747 | 20.194 | 0 | 0 | 55.085 | 34.904 | [5 empty] | 0 | 13.732 | 3 | 4.2173 | 3.9335 | 3.3898 | 3.1579 | 0.77565 | 18.3921
2005-12-24 | 19:49 | 0 | 18.656 | 0 | 3 | 0 | 52.901 | 53.083 | 38.562 | 38.985 | 289.519 | 25.416 | 8.21 | 2 | 0 | 59.922 | 56.919 | 47.787 | 20.237 | 0 | 0 | 55.078 | 34.849 | [5 empty] | 0 | 13.916 | 4 | 4.2056 | 3.9225 | 3.3893 | 3.1579 | 0.76458 | 18.1798
2005-12-24 | 19:50 | 0 | 18.663 | 0 | 3 | 0 | 53.069 | 53.458 | 38.734 | 39.016 | 295.318 | 25.448 | 8.293 | 1 | 0 | 59.974 | 56.971 | 47.77 | 20.244 | 0 | 0 | 55.109 | 34.833 | [5 empty] | 0 | 14.053 | 5 | 4.1815 | 3.8995 | 3.3883 | 3.1579 | 0.7416 | 17.7354
2005-12-24 | 19:51 | 0 | 18.605 | 0 | 3 | 0 | 53.038 | 53.542 | 38.679 | 39.054 | 214.796 | 25.544 | 8.217 | 1 | 0 | 59.928 | 56.948 | 47.931 | 20.244 | 0 | 0 | 55.085 | 34.809 | [5 empty] | 0 | 13.984 | 6 | 4.2036 | 3.9205 | 3.3892 | 3.1579 | 0.76264 | 18.1425
2005-12-24 | 19:52 | 1 | 18.663 | 1 | 3 | 0 | 53.045 | 53.573 | 38.758 | 39.133 | 326.364 | 25.497 | 8.318 | 1 | 0 | 59.951 | 56.948 | 47.794 | 20.244 | 0 | 0 | 55.132 | 34.763 | [5 empty] | 18.663 | 13.912 | 7 | 4.1742 | 3.8926 | 3.388 | 3.1579 | 0.73468 | 17.6006
2005-12-24 | 19:53 | 0 | 18.663 | 0 | 3 | 0 | 53.09 | 53.503 | 38.827 | 39.227 | 215.89 | 25.497 | 8.564 | 1 | 0 | 59.951 | 56.925 | 47.838 | 20.269 | 0 | 0 | 55.155 | 34.715 | [5 empty] | 0 | 13.863 | 8 | 4.1026 | 3.8245 | 3.3851 | 3.1579 | 0.66659 | 16.2481
2005-12-24 | 19:54 | 0 | 18.656 | 0 | 3 | 0 | 52.922 | 53.519 | 38.82 | 39.126 | 260.195 | 25.487 | 8.557 | 1 | 0 | 59.922 | 56.919 | 47.878 | 20.187 | 0 | 0 | 55.102 | 34.66 | [5 empty] | 0 | 13.796 | 9 | 4.1046 | 3.8264 | 3.3852 | 3.1579 | 0.66853 | 16.2873
2005-12-24 | 19:55 | 0 | 18.688 | 0 | 3 | 0 | 52.952 | 53.458 | 38.899 | 39.275 | 254.098 | 25.497 | 8.366 | 1 | 0 | 59.928 | 56.925 | 47.861 | 20.244 | 0 | 0 | 55.132 | 34.668 | [5 empty] | 0 | 13.677 | 10 | 4.1602 | 3.8793 | 3.3875 | 3.1579 | 0.7214 | 17.3403
2005-12-24 | 19:56 | 0 | 18.63 | 0 | 3 | 0 | 52.945 | 53.381 | 38.985 | 39.267 | 194.724 | 25.487 | 8.63 | 2 | 0 | 59.899 | 56.896 | 47.787 | 20.187 | 0 | 0 | 55.125 | 34.591 | [5 empty] | 0 | 13.678 | 11 | 4.0833 | 3.8062 | 3.3844 | 3.1579 | 0.64832 | 15.8772
2005-12-24 | 19:57 | 1 | 18.656 | 0 | 3 | 0 | 53.059 | 53.449 | 39.078 | 39.267 | 260.369 | 25.561 | 8.557 | 1 | 0 | 59.899 | 56.896 | 47.787 | 20.212 | 0 | 0 | 55.055 | 34.615 | [5 empty] | 18.656 | 13.792 | 12 | 4.1046 | 3.8264 | 3.3852 | 3.1579 | 0.66853 | 16.2873
2005-12-24 | 19:58 | 0 | 18.663 | 0 | 3 | 0 | 53.069 | 53.573 | 39.109 | 39.368 | 406.97 | 25.519 | 8.637 | 1 | 0 | 59.928 | 56.925 | 47.77 | 20.244 | 0 | 0 | 54.947 | 34.55 | [5 empty] | 0 | 13.701 | 13 | 4.0813 | 3.8043 | 3.3843 | 3.1579 | 0.64638 | 15.8377
2005-12-24 | 19:59 | 0 | 18.63 | 0 | 3 | 0 | 53.038 | 53.496 | 39.243 | 39.454 | 281.311 | 25.61 | 8.481 | 1 | 0 | 59.899 | 56.873 | 47.831 | 20.187 | 0 | 0 | 54.481 | 34.474 | [5 empty] | 0 | 13.584 | 14 | 4.1267 | 3.8475 | 3.3861 | 3.1579 | 0.68956 | 16.7097
2005-12-24 | 20:00 | 0 | 18.688 | 0 | 3 | 0 | 53.113 | 53.503 | 39.298 | 39.509 | 166.963 | 25.642 | 8.464 | 1 | 0 | 59.951 | 56.925 | 47.861 | 20.194 | 0 | 0 | 54.215 | 34.505 | [5 empty] | 0 | 13.604 | 15 | 4.1317 | 3.8522 | 3.3863 | 3.1579 | 0.69427 | 16.8036
2005-12-24 | 20:01 | 0 | 18.656 | 0 | 3 | 0 | 53.015 | 53.496 | 39.174 | 39.574 | 143.588 | 25.441 | 8.333 | 1 | 0 | 59.855 | 56.85 | 47.831 | 20.212 | 0 | 0 | 53.953 | 34.426 | [5 empty] | 0 | 13.441 | 16 | 4.1698 | 3.8884 | 3.3879 | 3.1579 | 0.73053 | 17.5194
2005-12-24 | 20:02 | 1 | 18.656 | 1 | 3 | 0 | 53.015 | 53.472 | 39.219 | 39.574 | 164.518 | 25.512 | 8.185 | 1 | 0 | 59.855 | 56.85 | 47.808 | 20.187 | 0 | 0 | 53.818 | 34.426 | [5 empty] | 18.656 | 13.441 | 17 | 4.2129 | 3.9294 | 3.3896 | 3.1579 | 0.7715 | 18.3126
2005-12-24 | 20:03 | 0 | 18.656 | 0 | 3 | 1 | 53.106 | 53.519 | 39.315 | 39.643 | 247.744 | 25.632 | 8.185 | 1 | 0 | 59.833 | 56.827 | 47.808 | 20.212 | 0 | 0 | 53.657 | 34.426 | [5 empty] | 0 | 13.463 | 18 | 4.2129 | 3.9294 | 3.3896 | 3.1579 | 0.7715 | 18.3126
2005-12-24 | 20:04 | 0 | 18.688 | 0 | 3 | 0 | 53.321 | 53.573 | 39.251 | 39.698 | 219.165 | 25.544 | 8.119 | 1 | 0 | 59.885 | 56.836 | 47.885 | 20.244 | 0 | 0 | 53.435 | 34.505 | [5 empty] | 0 | 13.623 | 0 | 4.2321 | 3.9477 | 3.3904 | 3.1579 | 0.78977 | 18.6611
2005-12-24 | 20:05 | 0 | 18.656 | 0 | 3 | 0 | 53.29 | 53.748 | 39.291 | 39.643 | 130.655 | 25.536 | 7.815 | 2 | 0 | 59.833 | 56.827 | 47.878 | 20.237 | 0 | 0 | 53.657 | 34.495 | [5 empty] | 0 | 13.647 | 1 | 4.3207 | 4.0318 | 3.394 | 3.1579 | 0.87391 | 20.2263
2005-12-24 | 20:06 | 0 | 18.656 | 0 | 3 | 0 | 53.059 | 53.68 | 39.408 | 39.595 | 201.029 | 25.585 | 7.666 | 1 | 0 | 59.81 | 56.827 | 47.831 | 20.187 | 0 | 0 | 53.771 | 34.45 | [5 empty] | 0 | 13.464 | 2 | 4.3641 | 4.0731 | 3.3957 | 3.1579 | 0.91516 | 20.9703
2005-12-24 | 20:07 | 1 | 18.656 | 0 | 3 | 0 | 53.083 | 53.587 | 39.337 | 39.595 | 196.924 | 25.561 | 7.615 | 1 | 0 | 59.855 | 56.827 | 47.924 | 20.212 | 0 | 0 | 53.862 | 34.474 | [5 empty] | 18.656 | 13.488 | 3 | 4.3789 | 4.0872 | 3.3963 | 3.1579 | 0.92927 | 21.2216
2005-12-24 | 20:08 | 0 | 18.63 | 0 | 3 | 0 | 53.059 | 53.542 | 39.385 | 39.715 | 201.405 | 25.536 | 7.615 | 1 | 0 | 59.81 | 56.807 | 47.878 | 20.212 | 0 | 0 | 53.953 | 34.45 | [5 empty] | 0 | 13.344 | 4 | 4.3789 | 4.0872 | 3.3963 | 3.1579 | 0.92927 | 21.2216
2005-12-24 | 20:09 | 0 | 18.656 | 0 | 3 | 0 | 53.038 | 53.542 | 39.361 | 39.715 | 192.374 | 25.465 | 7.489 | 1 | 0 | 59.81 | 56.827 | 47.901 | 20.237 | 0 | 0 | 53.953 | 34.474 | [5 empty] | 0 | 13.323 | 5 | 4.4156 | 4.122 | 3.3978 | 3.1579 | 0.96415 | 21.8351
2005-12-24 | 20:10 | 0 | 18.656 | 0 | 3 | 0 | 53.059 | 53.496 | 39.291 | 39.643 | 181.882 | 25.561 | 7.414 | 1 | 0 | 59.833 | 56.807 | 47.992 | 20.237 | 0 | 0 | 53.953 | 34.45 | [5 empty] | 0 | 13.416 | 6 | 4.4374 | 4.1428 | 3.3987 | 3.1579 | 0.98491 | 22.1954
2005-12-24 | 20:11 | 0 | 18.656 | 1 | 3 | 0 | 53.038 | 53.563 | 39.385 | 39.76 | 226.727 | 25.561 | 7.414 | 1 | 0 | 59.81 | 56.784 | 47.992 | 20.187 | 0 | 0 | 53.977 | 34.426 | [5 empty] | 0 | 13.278 | 7 | 4.4374 | 4.1428 | 3.3987 | 3.1579 | 0.98491 | 22.1954
2005-12-24 | 20:12 | 1 | 18.656 | 0 | 3 | 0 | 53.083 | 53.563 | 39.454 | 39.76 | 157.262 | 25.73 | 7.337 | 1 | 0 | 59.81 | 56.784 | 47.854 | 20.212 | 0 | 0 | 54.023 | 34.402 | [5 empty] | 18.656 | 13.323 | 8 | 4.4599 | 4.1641 | 3.3996 | 3.1579 | 1.0062 | 22.5617
2005-12-24 | 20:13 | 0 | 18.656 | 0 | 3 | 0 | 53.059 | 53.519 | 39.526 | 39.76 | 168.837 | 25.752 | 7.185 | 1 | 0 | 59.764 | 56.761 | 47.901 | 20.187 | 0 | 0 | 54.023 | 34.402 | [5 empty] | 0 | 13.299 | 9 | 4.5041 | 4.2062 | 3.4014 | 3.1579 | 1.0483 | 23.2741
2005-12-24 | 20:14 | 0 | 18.63 | 0 | 3 | 0 | 53.197 | 53.496 | 39.595 | 39.76 | 183.403 | 25.875 | 7.236 | 2 | 0 | 59.787 | 56.761 | 47.901 | 20.187 | 0 | 0 | 54 | 34.378 | [5 empty] | 0 | 13.437 | 10 | 4.4893 | 4.1921 | 3.4008 | 3.1579 | 1.0342 | 23.0367
2005-12-24 | 20:15 | 0 | 18.63 | 0 | 3 | 0 | 53.197 | 53.633 | 39.454 | 39.808 | 193.423 | 25.97 | 7.262 | 1 | 0 | 59.81 | 56.784 | 47.831 | 20.187 | 0 | 0 | 54 | 34.357 | [5 empty] | 0 | 13.389 | 11 | 4.4817 | 4.1849 | 3.4005 | 3.1579 | 1.027 | 22.915
2005-12-24 | 20:16 | 0 | 18.656 | 0 | 3 | 0 | 53.358 | 53.701 | 39.502 | 39.832 | 180.523 | 25.777 | 7.236 | 1 | 0 | 59.744 | 56.715 | 47.901 | 20.161 | 0 | 0 | 53.977 | 34.357 | [5 empty] | 0 | 13.526 | 12 | 4.4893 | 4.1921 | 3.4008 | 3.1579 | 1.0342 | 23.0367
2005-12-24 | 20:17 | 1 | 18.688 | 0 | 3 | 0 | 53.251 | 53.778 | 39.605 | 39.863 | 155.733 | 25.978 | 7.169 | 1 | 0 | 59.773 | 56.768 | 47.908 | 20.194 | 0 | 0 | 54.03 | 34.409 | [5 empty] | 18.688 | 13.388 | 13 | 4.5088 | 4.2106 | 3.4016 | 3.1579 | 1.0527 | 23.3483
2005-12-24 | 20:18 | 0 | 18.625 | 0 | 2 | 0 | 53.125 | 53.696 | 39.425 | 39.731 | 207.195 | 25.892 | 7.257 | 1 | 0 | 59.76 | 56.711 | 47.85 | 20.156 | 0 | 0 | 53.949 | 34.349 | [5 empty] | 0 | 13.394 | 14 | 4.4832 | 4.1863 | 3.4006 | 3.1579 | 1.0284 | 22.9384
2005-12-24 | 20:19 | 0 | 18.63 | 0 | 3 | 0 | 53.174 | 53.633 | 39.454 | 39.877 | 183.326 | 25.995 | 7.21 | 1 | 0 | 59.744 | 56.761 | 47.901 | 20.212 | 0 | 0 | 53.953 | 34.357 | [5 empty] | 0 | 13.297 | 15 | 4.4968 | 4.1993 | 3.4011 | 3.1579 | 1.0414 | 23.1579
2005-12-24 | 20:20 | 0 | 18.63 | 0 | 3 | 0 | 53.197 | 53.633 | 39.432 | 39.784 | 154.096 | 25.875 | 7.058 | 1 | 0 | 59.721 | 56.715 | 47.924 | 20.212 | 0 | 0 | 53.932 | 34.333 | [5 empty] | 0 | 13.413 | 16 | 4.5411 | 4.2413 | 3.4029 | 3.1579 | 1.0835 | 23.8587
2005-12-24 | 20:21 | 0 | 18.63 | 1 | 3 | 0 | 53.311 | 53.68 | 39.526 | 39.832 | 206.362 | 26.066 | 6.906 | 1 | 0 | 59.764 | 56.693 | 47.901 | 20.161 | 0 | 0 | 53.932 | 34.333 | [5 empty] | 0 | 13.479 | 17 | 4.5854 | 4.2834 | 3.4047 | 3.1579 | 1.1255 | 24.546
2005-12-24 | 20:22 | 1 | 18.63 | 0 | 3 | 1 | 53.472 | 53.771 | 39.502 | 39.832 | 226.727 | 25.897 | 7.007 | 1 | 0 | 59.744 | 56.715 | 47.924 | 20.161 | 0 | 0 | 53.932 | 34.333 | [5 empty] | 18.63 | 13.64 | 18 | 4.556 | 4.2555 | 3.4035 | 3.1579 | 1.0976 | 24.0908
2005-12-24 | 20:23 | 0 | 18.6 | 0 | 3 | 0 | 53.559 | 53.881 | 39.59 | 39.825 | 174.586 | 25.965 | 6.901 | 1 | 0 | 59.737 | 56.738 | 47.878 | 20.187 | 0 | 0 | 53.909 | 34.309 | [5 empty] | 0 | 13.734 | 0 | 4.5868 | 4.2848 | 3.4048 | 3.1579 | 1.1269 | 24.5684
2005-12-24 | 20:24 | 0 | 18.63 | 0 | 3 | 0 | 54 | 54.047 | 39.454 | 39.973 | 152.541 | 25.897 | 6.78 | 1 | 0 | 59.744 | 56.738 | 47.878 | 20.212 | 0 | 0 | 53.886 | 34.309 | [5 empty] | 0 | 14.027 | 1 | 4.6221 | 4.3183 | 3.4062 | 3.1579 | 1.1604 | 25.1057
2005-12-24 | 20:25 | 0 | 18.6 | 0 | 3 | 0 | 53.949 | 54.432 | 39.545 | 39.849 | 207.811 | 25.965 | 6.675 | 2 | 0 | 59.737 | 56.665 | 47.917 | 20.131 | 0 | 0 | 53.904 | 34.28 | [5 empty] | 0 | 14.1 | 2 | 4.6526 | 4.3474 | 3.4074 | 3.1579 | 1.1895 | 25.5654
2005-12-24 | 20:26 | 0 | 18.62 | 0 | 3 | 0 | 54.177 | 54.474 | 39.588 | 39.987 | 231.408 | 25.936 | 6.744 | 1 | 0 | 59.737 | 56.709 | 48.053 | 20.177 | 0 | 0 | 53.902 | 34.299 | [5 empty] | 0 | 14.19 | 3 | 4.6325 | 4.3283 | 3.4066 | 3.1579 | 1.1704 | 25.264
2005-12-24 | 20:27 | 1 | 18.646 | 0 | 3 | 0 | 54.154 | 54.681 | 39.564 | 39.894 | 158.04 | 26.13 | 6.695 | 1 | 0 | 59.737 | 56.686 | 48.009 | 20.202 | 0 | 0 | 53.925 | 34.299 | [5 empty] | 18.646 | 14.26 | 4 | 4.6468 | 4.3418 | 3.4072 | 3.1579 | 1.1839 | 25.4783
2005-12-24 | 20:28 | 0 | 18.595 | 0 | 3 | 0 | 54.063 | 54.658 | 39.564 | 39.894 | 216.068 | 25.985 | 6.618 | 1 | 0 | 59.737 | 56.709 | 47.915 | 20.202 | 0 | 0 | 53.946 | 34.299 | [5 empty] | 0 | 14.169 | 5 | 4.6692 | 4.3631 | 3.4081 | 3.1579 | 1.2052 | 25.8124
2005-12-24 | 20:29 | 0 | 18.613 | 0 | 3 | 0 | 54.147 | 54.628 | 39.626 | 39.908 | 239.769 | 25.953 | 6.584 | 1 | 0 | 59.75 | 56.656 | 47.885 | 20.144 | 0 | 0 | 53.916 | 34.247 | [5 empty] | 0 | 14.239 | 6 | 4.6791 | 4.3725 | 3.4085 | 3.1579 | 1.2147 | 25.9589
2005-12-24 | 20:30 | 0 | 18.671 | 0 | 3 | 0 | 54.177 | 54.59 | 39.798 | 40.011 | 224.94 | 26.081 | 6.644 | 1 | 0 | 59.757 | 56.686 | 47.962 | 20.177 | 0 | 0 | 53.946 | 34.278 | [5 empty] | 0 | 14.166 | 7 | 4.6617 | 4.3559 | 3.4078 | 3.1579 | 1.198 | 25.6999
2005-12-24 | 20:31 | 0 | 18.613 | 1 | 3 | 0 | 54.238 | 54.604 | 39.65 | 40.028 | 202.128 | 25.808 | 6.484 | 1 | 0 | 59.684 | 56.613 | 48.002 | 20.169 | 0 | 0 | 53.97 | 34.254 | [5 empty] | 0 | 14.21 | 8 | 4.7083 | 4.4002 | 3.4097 | 3.1579 | 1.2423 | 26.3863
2005-12-24 | 20:32 | 1 | 18.613 | 0 | 3 | 0 | 54.147 | 54.695 | 39.767 | 40.073 | 314.679 | 25.808 | 6.381 | 1 | 0 | 59.684 | 56.636 | 47.955 | 20.169 | 0 | 0 | 53.916 | 34.223 | [5 empty] | 18.613 | 14.074 | 9 | 4.7383 | 4.4287 | 3.4109 | 3.1579 | 1.2708 | 26.821
2005-12-24 | 20:33 | 0 | 18.646 | 0 | 3 | 0 | 54.315 | 54.681 | 39.894 | 40.198 | 197.351 | 25.985 | 6.466 | 2 | 0 | 59.714 | 56.665 | 47.985 | 20.227 | 0 | 0 | 53.925 | 34.254 | [5 empty] | 0 | 14.117 | 10 | 4.7135 | 4.4052 | 3.4099 | 3.1579 | 1.2473 | 26.4626
2005-12-24 | 20:34 | 0 | 18.646 | 0 | 2 | 0 | 54.198 | 54.772 | 39.987 | 40.246 | 180.579 | 25.936 | 6.44 | 1 | 0 | 59.691 | 56.642 | 48.009 | 20.227 | 0 | 0 | 53.902 | 34.254 | [5 empty] | 0 | 13.952 | 11 | 4.7211 | 4.4124 | 3.4102 | 3.1579 | 1.2545 | 26.5726
2005-12-24 | 20:35 | 0 | 18.646 | 0 | 3 | 0 | 54.154 | 54.749 | 40.035 | 40.317 | 163.959 | 25.816 | 6.44 | 1 | 0 | 59.78 | 56.642 | 47.985 | 20.227 | 0 | 0 | 53.902 | 34.278 | [5 empty] | 0 | 13.837 | 12 | 4.7211 | 4.4124 | 3.4102 | 3.1579 | 1.2545 | 26.5726
2005-12-24 | 20:36 | 0 | 18.62 | 0 | 3 | 0 | 54.268 | 54.681 | 40.035 | 40.317 | 142.034 | 25.865 | 6.44 | 1 | 0 | 59.714 | 56.642 | 48.1 | 20.177 | 0 | 0 | 53.902 | 34.254 | [5 empty] | 0 | 13.951 | 13 | 4.7211 | 4.4124 | 3.4102 | 3.1579 | 1.2545 | 26.5726
2005-12-24 | 20:37 | 1 | 18.613 | 0 | 3 | 0 | 54.191 | 54.695 | 40.028 | 40.332 | 191.291 | 25.833 | 6.358 | 1 | 0 | 59.661 | 56.613 | 47.955 | 20.194 | 0 | 0 | 53.872 | 34.223 | [5 empty] | 18.613 | 13.859 | 14 | 4.745 | 4.4351 | 3.4112 | 3.1579 | 1.2772 | 26.9173
2005-12-24 | 20:38 | 0 | 18.613 | 0 | 3 | 0 | 54.147 | 54.765 | 40.167 | 40.308 | 233.709 | 25.713 | 6.332 | 1 | 0 | 59.661 | 56.613 | 48.046 | 20.144 | 0 | 0 | 53.825 | 34.247 | [5 empty] | 0 | 13.839 | 15 | 4.7525 | 4.4423 | 3.4115 | 3.1579 | 1.2844 | 27.0258
2005-12-24 | 20:39 | 0 | 18.563 | 0 | 3 | 0 | 54.124 | 54.719 | 40.05 | 40.332 | 202.495 | 25.784 | 6.332 | 1 | 0 | 59.661 | 56.59 | 47.978 | 20.144 | 0 | 0 | 53.895 | 34.278 | [5 empty] | 0 | 13.792 | 16 | 4.7525 | 4.4423 | 3.4115 | 3.1579 | 1.2844 | 27.0258
2005-12-24 | 20:40 | 0 | 18.588 | 1 | 3 | 0 | 54.261 | 54.674 | 40.028 | 40.332 | 176.644 | 25.808 | 6.332 | 1 | 0 | 59.661 | 56.59 | 48.069 | 20.169 | 0 | 0 | 53.895 | 34.247 | [5 empty] | 0 | 13.929 | 17 | 4.7525 | 4.4423 | 3.4115 | 3.1579 | 1.2844 | 27.0258
2005-12-24 | 20:41 | 0 | 18.595 | 0 | 3 | 1 | 54.315 | 54.749 | 40.081 | 40.435 | 196.599 | 25.791 | 6.391 | 1 | 0 | 59.691 | 56.642 | 48.1 | 20.227 | 0 | 0 | 53.925 | 34.278 | [5 empty] | 0 | 13.88 | 18 | 4.7353 | 4.426 | 3.4108 | 3.1579 | 1.2681 | 26.779
2005-12-24 | 20:42 | 1 | 18.588 | 0 | 3 | 0 | 54.261 | 54.765 | 40.004 | 40.356 | 144.522 | 25.784 | 6.381 | 1 | 0 | 59.661 | 56.59 | 47.978 | 20.169 | 0 | 0 | 53.916 | 34.247 | [5 empty] | 18.588 | 13.905 | 0 | 4.7383 | 4.4287 | 3.4109 | 3.1579 | 1.2708 | 26.821
2005-12-24 | 20:43 | 0 | 18.613 | 0 | 3 | 0 | 54.215 | 54.789 | 40.004 | 40.356 | 196.472 | 25.808 | 6.458 | 1 | 0 | 59.75 | 56.59 | 47.955 | 20.267 | 0 | 0 | 53.895 | 34.247 | [5 empty] | 0 | 13.859 | 1 | 4.7158 | 4.4074 | 3.41 | 3.1579 | 1.2495 | 26.4965
2005-12-24 | 20:44 | 0 | 18.588 | 0 | 3 | 0 | 54.147 | 54.719 | 40.073 | 40.356 | 232.458 | 25.759 | 6.407 | 2 | 0 | 59.684 | 56.567 | 48.002 | 20.144 | 0 | 0 | 53.895 | 34.247 | [5 empty] | 0 | 13.791 | 2 | 4.7307 | 4.4215 | 3.4106 | 3.1579 | 1.2636 | 26.7117
2005-12-24 | 20:45 | 0 | 18.563 | 0 | 3 | 0 | 54.285 | 54.742 | 40.05 | 40.404 | 151.42 | 25.737 | 6.458 | 1 | 0 | 59.639 | 56.567 | 47.955 | 20.194 | 0 | 0 | 53.848 | 34.199 | [5 empty] | 0 | 13.881 | 3 | 4.7158 | 4.4074 | 3.41 | 3.1579 | 1.2495 | 26.4965
2005-12-24 | 20:46 | 0 | 18.56 | 0 | 3 | 0 | 54.189 | 54.716 | 40.002 | 40.471 | 174.042 | 25.661 | 6.404 | 1 | 0 | 59.591 | 56.519 | 47.976 | 20.116 | 0 | 0 | 53.823 | 34.148 | [5 empty] | 0 | 13.718 | 4 | 4.7316 | 4.4224 | 3.4106 | 3.1579 | 1.2645 | 26.7244
2005-12-24 | 20:47 | 1 | 18.56 | 0 | 3 | 0 | 54.121 | 54.672 | 40.002 | 40.494 | 201.473 | 25.735 | 6.378 | 1 | 0 | 59.591 | 56.499 | 47.976 | 20.166 | 0 | 0 | 53.799 | 34.148 | [5 empty] | 18.56 | 13.627 | 5 | 4.7391 | 4.4296 | 3.4109 | 3.1579 | 1.2717 | 26.8335
2005-12-24 | 20:48 | 0 | 18.56 | 0 | 3 | 0 | 54.121 | 54.625 | 40.047 | 40.353 | 193.499 | 25.757 | 6.278 | 1 | 0 | 59.614 | 56.519 | 47.997 | 20.116 | 0 | 0 | 53.799 | 34.148 | [5 empty] | 0 | 13.768 | 6 | 4.7682 | 4.4572 | 3.4121 | 3.1579 | 1.2994 | 27.2502
2005-12-24 | 20:49 | 0 | 18.535 | 0 | 3 | 0 | 54.236 | 54.74 | 39.93 | 40.353 | 263.937 | 25.757 | 6.152 | 1 | 0 | 59.591 | 56.499 | 48.067 | 20.141 | 0 | 0 | 53.776 | 34.172 | [5 empty] | 0 | 13.883 | 7 | 4.8049 | 4.4921 | 3.4136 | 3.1579 | 1.3342 | 27.7679
2005-12-24 | 20:50 | 0 | 18.56 | 1 | 3 | 0 | 54.236 | 54.693 | 40.071 | 40.401 | 185.57 | 25.735 | 6.1 | 1 | 0 | 59.614 | 56.542 | 48.02 | 20.116 | 0 | 0 | 53.776 | 34.196 | [5 empty] | 0 | 13.835 | 8 | 4.8201 | 4.5065 | 3.4142 | 3.1579 | 1.3486 | 27.9793
2005-12-24 | 20:51 | 0 | 18.535 | 0 | 2 | 0 | 54.282 | 54.693 | 40.023 | 40.494 | 406.97 | 25.71 | 6.074 | 1 | 0 | 59.591 | 56.542 | 48.09 | 20.217 | 0 | 0 | 53.89 | 34.242 | [5 empty] | 0 | 13.788 | 9 | 4.8277 | 4.5137 | 3.4145 | 3.1579 | 1.3558 | 28.0845
2005-12-24 | 20:52 | 1 | 18.56 | 0 | 3 | 0 | 54.212 | 54.693 | 40.071 | 40.377 | 169.884 | 25.757 | 6.177 | 2 | 0 | 59.614 | 56.519 | 48.135 | 20.141 | 0 | 0 | 53.755 | 34.22 | [5 empty] | 18.56 | 13.835 | 10 | 4.7977 | 4.4852 | 3.4133 | 3.1579 | 1.3273 | 27.6658
2005-12-24 | 20:53 | 0 | 18.527 | 0 | 3 | 0 | 54.273 | 54.756 | 39.923 | 40.37 | 134.061 | 25.799 | 6.067 | 1 | 0 | 59.561 | 56.49 | 48.037 | 20.134 | 0 | 0 | 53.769 | 34.165 | [5 empty] | 0 | 13.903 | 11 | 4.8297 | 4.5157 | 3.4146 | 3.1579 | 1.3578 | 28.1128
2005-12-24 | 20:54 | 0 | 18.527 | 0 | 3 | 0 | 54.229 | 54.709 | 39.947 | 40.346 | 208.989 | 25.774 | 6.144 | 1 | 0 | 59.584 | 56.469 | 48.037 | 20.109 | 0 | 0 | 53.724 | 34.189 | [5 empty] | 0 | 13.883 | 12 | 4.8073 | 4.4943 | 3.4137 | 3.1579 | 1.3364 | 27.8005
2005-12-24 | 20:55 | 0 | 18.502 | 0 | 3 | 0 | 54.159 | 54.686 | 39.992 | 40.439 | 287.519 | 25.75 | 5.992 | 1 | 0 | 59.561 | 56.469 | 47.966 | 20.134 | 0 | 0 | 53.724 | 34.189 | [5 empty] | 0 | 13.72 | 13 | 4.8515 | 4.5364 | 3.4155 | 3.1579 | 1.3785 | 28.4141
2005-12-24 | 20:56 | 0 | 18.56 | 0 | 3 | 0 | 54.189 | 54.693 | 40.095 | 40.353 | 312.07 | 25.806 | 6.025 | 1 | 0 | 59.614 | 56.542 | 47.952 | 20.166 | 0 | 0 | 53.755 | 34.172 | [5 empty] | 0 | 13.836 | 14 | 4.8419 | 4.5273 | 3.4151 | 3.1579 | 1.3694 | 28.2819
2005-12-24 | 20:57 | 1 | 18.585 | 0 | 3 | 0 | 54.327 | 54.649 | 40.143 | 40.423 | 253.094 | 25.902 | 6.025 | 1 | 0 | 59.591 | 56.476 | 47.997 | 20.141 | 0 | 0 | 53.755 | 34.196 | [5 empty] | 18.585 | 13.904 | 15 | 4.8419 | 4.5273 | 3.4151 | 3.1579 | 1.3694 | 28.2819
2005-12-24 | 20:58 | 0 | 18.502 | 0 | 3 | 0 | 54.229 | 54.733 | 40.04 | 40.392 | 205.898 | 25.799 | 5.992 | 1 | 0 | 59.584 | 56.469 | 47.899 | 20.134 | 0 | 0 | 53.724 | 34.141 | [5 empty] | 0 | 13.837 | 16 | 4.8515 | 4.5364 | 3.4155 | 3.1579 | 1.3785 | 28.4141
2005-12-24 | 20:59 | 0 | 18.552 | 1 | 3 | 0 | 54.32 | 54.733 | 40.04 | 40.392 | 214.824 | 25.75 | 6.018 | 1 | 0 | 59.541 | 56.446 | 47.922 | 20.109 | 0 | 0 | 53.839 | 34.165 | [5 empty] | 0 | 13.928 | 17 | 4.844 | 4.5292 | 3.4152 | 3.1579 | 1.3713 | 28.31
2005-12-24 | 21:00 | 0 | 18.527 | 0 | 3 | 1 | 54.205 | 54.756 | 40.064 | 40.415 | 267.036 | 25.725 | 6.041 | 1 | 0 | 59.518 | 56.446 | 47.99 | 20.109 | 0 | 0 | 53.701 | 34.141 | [5 empty] | 0 | 13.79 | 18 | 4.8373 | 4.5229 | 3.4149 | 3.1579 | 1.365 | 28.2175
2005-12-24 | 21:01 | 0 | 18.552 | 0 | 3 | 0 | 54.205 | 54.663 | 40.064 | 40.463 | 284.271 | 25.75 | 6.144 | 1 | 0 | 59.541 | 56.423 | 47.945 | 20.109 | 0 | 0 | 53.724 | 34.141 | [5 empty] | 0 | 13.742 | 0 | 4.8073 | 4.4943 | 3.4137 | 3.1579 | 1.3364 | 27.8005
2005-12-24 | 21:02 | 1 | 18.497 | 0 | 3 | 0 | 54.224 | 54.658 | 40.176 | 40.411 | 197.351 | 25.769 | 6.188 | 2 | 0 | 59.513 | 56.419 | 47.917 | 20.104 | 0 | 0 | 53.696 | 34.089 | [5 empty] | 18.497 | 13.813 | 1 | 4.7945 | 4.4822 | 3.4132 | 3.1579 | 1.3243 | 27.6208
2005-12-24 | 21:03 | 0 | 18.502 | 0 | 3 | 0 | 54.229 | 54.756 | 40.064 | 40.533 | 172.743 | 25.75 | 6.219 | 1 | 0 | 59.518 | 56.401 | 48.037 | 20.134 | 0 | 0 | 53.724 | 34.117 | [5 empty] | 0 | 13.696 | 2 | 4.7854 | 4.4736 | 3.4128 | 3.1579 | 1.3157 | 27.4936
2005-12-24 | 21:04 | 0 | 18.522 | 0 | 3 | 0 | 54.063 | 54.705 | 40.059 | 40.387 | 199.116 | 25.674 | 6.265 | 1 | 0 | 59.534 | 56.396 | 47.962 | 20.078 | 0 | 0 | 53.696 | 34.113 | [5 empty] | 0 | 13.676 | 3 | 4.772 | 4.4608 | 3.4123 | 3.1579 | 1.303 | 27.304
2005-12-24 | 21:05 | 0 | 18.497 | 0 | 3 | 0 | 54.359 | 54.59 | 40.035 | 40.411 | 231.239 | 25.6 | 6.213 | 1 | 0 | 59.468 | 56.373 | 47.962 | 20.104 | 0 | 0 | 53.65 | 34.113 | [5 empty] | 0 | 13.948 | 4 | 4.7872 | 4.4752 | 3.4129 | 3.1579 | 1.3173 | 27.5183
2005-12-24 | 21:06 | 0 | 18.517 | 0 | 3 | 0 | 54.149 | 54.835 | 40.193 | 40.406 | 222.707 | 25.764 | 6.26 | 1 | 0 | 59.461 | 56.389 | 47.957 | 20.099 | 0 | 0 | 53.643 | 34.132 | [5 empty] | 0 | 13.743 | 5 | 4.7735 | 4.4622 | 3.4123 | 3.1579 | 1.3043 | 27.3246
2005-12-24 | 21:07 | 1 | 18.517 | 0 | 3 | 0 | 54.287 | 54.63 | 40.076 | 40.475 | 192.448 | 25.644 | 6.185 | 1 | 0 | 59.461 | 56.369 | 47.981 | 20.124 | 0 | 0 | 53.736 | 34.156 | [5 empty] | 18.517 | 13.812 | 6 | 4.7953 | 4.483 | 3.4132 | 3.1579 | 1.3251 | 27.6331
2005-12-24 | 21:08 | 0 | 18.512 | 0 | 3 | 0 | 54.142 | 54.693 | 40.095 | 40.401 | 190.819 | 25.639 | 6.128 | 1 | 0 | 59.433 | 56.341 | 48.044 | 20.119 | 0 | 0 | 53.594 | 34.079 | [5 empty] | 0 | 13.741 | 7 | 4.8119 | 4.4988 | 3.4139 | 3.1579 | 1.3409 | 27.8657
2005-12-24 | 21:09 | 0 | 18.487 | 1 | 3 | 0 | 54.236 | 54.67 | 40.119 | 40.401 | 155.674 | 25.735 | 6.103 | 1 | 0 | 59.433 | 56.341 | 47.952 | 20.094 | 0 | 0 | 53.615 | 34.055 | [5 empty] | 0 | 13.835 | 8 | 4.8192 | 4.5057 | 3.4142 | 3.1579 | 1.3478 | 27.9672
2005-12-24 | 21:10 | 0 | 18.487 | 0 | 3 | 0 | 54.212 | 54.763 | 40.047 | 40.447 | 146.54 | 25.855 | 6.002 | 1 | 0 | 59.433 | 56.318 | 47.997 | 20.119 | 0 | 0 | 53.615 | 34.103 | [5 empty] | 0 | 13.765 | 9 | 4.8486 | 4.5336 | 3.4154 | 3.1579 | 1.3758 | 28.3741
2005-12-24 | 21:11 | 0 | 18.487 | 0 | 2 | 0 | 54.35 | 54.716 | 40.071 | 40.425 | 107.223 | 25.71 | 6.002 | 1 | 0 | 59.433 | 56.341 | 47.929 | 20.094 | 0 | 0 | 53.638 | 34.127 | [5 empty] | 0 | 13.925 | 10 | 4.8486 | 4.5336 | 3.4154 | 3.1579 | 1.3758 | 28.3741
2005-12-24 | 21:12 | 1 | 18.512 | 0 | 3 | 0 | 54.511 | 54.831 | 40.095 | 40.401 | 124.964 | 25.759 | 5.951 | 2 | 0 | 59.433 | 56.362 | 47.952 | 20.094 | 0 | 0 | 53.638 | 34.079 | [5 empty] | 18.512 | 14.11 | 11 | 4.8635 | 4.5478 | 3.416 | 3.1579 | 1.3899 | 28.5777
2005-12-24 | 21:13 | 0 | 18.487 | 0 | 3 | 0 | 54.259 | 54.945 | 40.071 | 40.542 | 223.407 | 25.71 | 6.002 | 1 | 0 | 59.433 | 56.318 | 48.067 | 20.119 | 0 | 0 | 53.57 | 34.055 | [5 empty] | 0 | 13.717 | 12 | 4.8486 | 4.5336 | 3.4154 | 3.1579 | 1.3758 | 28.3741
2005-12-24 | 21:14 | 0 | 18.542 | 0 | 3 | 0 | 54.516 | 54.835 | 40.241 | 40.475 | 186.374 | 25.789 | 5.907 | 1 | 0 | 59.461 | 56.389 | 48.025 | 20.124 | 0 | 0 | 53.622 | 34.06 | [5 empty] | 0 | 14.041 | 13 | 4.8763 | 4.5599 | 3.4165 | 3.1579 | 1.402 | 28.7524
2005-12-24 | 21:15 | 0 | 18.512 | 0 | 3 | 0 | 54.212 | 54.968 | 40.047 | 40.401 | 147.012 | 25.71 | 5.773 | 1 | 0 | 59.433 | 56.362 | 48.044 | 20.094 | 0 | 0 | 53.638 | 34.055 | [5 empty] | 0 | 13.811 | 14 | 4.9153 | 4.597 | 3.4181 | 3.1579 | 1.4391 | 29.2787
2005-12-24 | 21:16 | 0 | 18.477 | 0 | 3 | 0 | 54.226 | 54.707 | 40.085 | 40.533 | 145.078 | 25.676 | 5.611 | 1 | 0 | 59.401 | 56.241 | 47.943 | 20.058 | 0 | 0 | 53.582 | 33.928 | [5 empty] | 0 | 13.693 | 15 | 4.9625 | 4.6419 | 3.42 | 3.1579 | 1.484 | 29.904
2005-12-24 | 21:17 | 1 | 18.512 | 0 | 3 | 0 | 54.28 | 54.649 | 40.188 | 40.494 | 144.516 | 25.735 | 5.647 | 1 | 0 | 59.456 | 56.296 | 47.976 | 20.068 | 0 | 0 | 53.477 | 33.89 | [5 empty] | 18.512 | 13.786 | 16 | 4.952 | 4.6319 | 3.4196 | 3.1579 | 1.474 | 29.7661
2005-12-24 | 21:18 | 0 | 18.465 | 1 | 3 | 0 | 54.303 | 54.807 | 40.143 | 40.471 | 165.732 | 25.639 | 5.621 | 1 | 0 | 59.39 | 56.318 | 47.997 | 20.094 | 0 | 0 | 53.318 | 33.866 | [5 empty] | 0 | 13.832 | 17 | 4.9596 | 4.6391 | 3.4199 | 3.1579 | 1.4812 | 29.8658
2005-12-24 | 21:19 | 0 | 18.512 | 0 | 3 | 1 | 54.259 | 54.763 | 40.26 | 40.471 | 216.16 | 25.784 | 5.724 | 1 | 0 | 59.413 | 56.296 | 47.997 | 20.068 | 0 | 0 | 53.225 | 33.89 | [5 empty] | 0 | 13.788 | 18 | 4.9296 | 4.6106 | 3.4187 | 3.1579 | 1.4527 | 29.4691
2005-12-24 | 21:20 | 0 | 18.465 | 0 | 3 | 0 | 54.464 | 54.784 | 40.119 | 40.494 | 135.659 | 25.759 | 5.75 | 1 | 0 | 59.433 | 56.318 | 48.02 | 20.119 | 0 | 0 | 53.157 | 33.89 | [5 empty] | 0 | 13.97 | 0 | 4.922 | 4.6034 | 3.4183 | 3.1579 | 1.4455 | 29.3682
2005-12-24 | 21:21 | 0 | 18.477 | 0 | 3 | 0 | 54.341 | 54.889 | 40.296 | 40.461 | 123.278 | 25.75 | 5.788 | 1 | 0 | 59.358 | 56.264 | 47.896 | 20.084 | 0 | 0 | 53.034 | 33.928 | [5 empty] | 0 | 13.88 | 1 | 4.9109 | 4.5929 | 3.4179 | 3.1579 | 1.435 | 29.2202
2005-12-24 | 21:22 | 1 | 18.477 | 0 | 3 | 0 | 54.432 | 54.798 | 40.155 | 40.461 | 156.813 | 25.75 | 5.915 | 2 | 0 | 59.381 | 56.241 | 47.943 | 20.058 | 0 | 0 | 52.987 | 33.952 | [5 empty] | 18.477 | 13.971 | 2 | 4.874 | 4.5577 | 3.4164 | 3.1579 | 1.3998 | 28.7207
2005-12-24 | 21:23 | 0 | 18.487 | 0 | 3 | 0 | 54.649 | 54.992 | 40.26 | 40.518 | 35.818 | 25.806 | 5.976 | 1 | 0 | 59.39 | 56.25 | 48.09 | 20.094 | 0 | 0 | 52.929 | 33.962 | [5 empty] | 0 | 14.131 | 3 | 4.8562 | 4.5408 | 3.4157 | 3.1579 | 1.3829 | 28.4781
2005-12-24 | 21:24 | 0 | 18.452 | 0 | 3 | 0 | 54.569 | 55.074 | 40.203 | 40.461 | 34.352 | 25.7 | 5.992 | 1 | 0 | 59.358 | 56.241 | 47.943 | 20.058 | 0 | 0 | 52.873 | 33.928 | [5 empty] | 0 | 14.108 | 4 | 4.8515 | 4.5364 | 3.4155 | 3.1579 | 1.3785 | 28.4141
2005-12-24 | 21:25 | 0 | 18.452 | 0 | 3 | 0 | 54.821 | 55.074 | 40.203 | 40.461 | 33.974 | 25.75 | 6.041 | 1 | 0 | 59.358 | 56.241 | 47.943 | 20.058 | 0 | 0 | 52.826 | 33.904 | [5 empty] | 0 | 14.36 | 5 | 4.8373 | 4.5229 | 3.4149 | 3.1579 | 1.365 | 28.2175
2005-12-24 | 21:26 | 0 | 18.477 | 0 | 3 | 0 | 54.777 | 55.305 | 40.322 | 40.461 | 32.778 | 25.894 | 6.041 | 1 | 0 | 59.404 | 56.309 | 48.034 | 20.058 | 0 | 0 | 52.805 | 33.928 | [5 empty] | 0 | 14.316 | 6 | 4.8373 | 4.5229 | 3.4149 | 3.1579 | 1.365 | 28.2175
2005-12-24 | 21:27 | 1 | 18.477 | 0 | 3 | 0 | 54.616 | 55.258 | 40.203 | 40.485 | 32.613 | 25.99 | 6.116 | 1 | 0 | 59.426 | 56.22 | 47.92 | 20.084 | 0 | 0 | 52.805 | 33.904 | [5 empty] | 18.477 | 14.131 | 7 | 4.8154 | 4.5021 | 3.414 | 3.1579 | 1.3442 | 27.9144
2005-12-24 | 21:28 | 0 | 18.477 | 1 | 3 | 0 | 54.8 | 55.19 | 40.25 | 40.533 | 32.682 | 26.061 | 6.193 | 1 | 0 | 59.426 | 56.243 | 47.899 | 20.084 | 0 | 0 | 52.758 | 33.928 | [5 empty] | 0 | 14.267 | 8 | 4.793 | 4.4808 | 3.4131 | 3.1579 | 1.3229 | 27.6003
2005-12-24 | 21:29 | 0 | 18.452 | 0 | 3 | 0 | 54.754 | 55.328 | 40.203 | 40.509 | 32.375 | 25.965 | 6.293 | 1 | 0 | 59.381 | 56.197 | 47.943 | 20.084 | 0 | 0 | 52.758 | 33.904 | [5 empty] | 0 | 14.245 | 9 | 4.7639 | 4.4531 | 3.4119 | 3.1579 | 1.2952 | 27.188
2005-12-24 | 21:30 | 0 | 18.477 | 0 | 3 | 0 | 54.616 | 55.258 | 40.298 | 40.533 | 32.181 | 25.99 | 6.268 | 2 | 0 | 59.381 | 56.22 | 47.92 | 20.109 | 0 | 0 | 52.737 | 33.952 | [5 empty] | 0 | 14.083 | 10 | 4.7712 | 4.46 | 3.4122 | 3.1579 | 1.3021 | 27.2915
2005-12-24 | 21:31 | 0 | 18.477 | 0 | 2 | 0 | 54.754 | 55.12 | 40.203 | 40.602 | 31.987 | 26.039 | 6.319 | 1 | 0 | 59.337 | 56.197 | 48.013 | 20.109 | 0 | 0 | 52.691 | 33.952 | [5 empty] | 0 | 14.152 | 11 | 4.7563 | 4.4459 | 3.4116 | 3.1579 | 1.288 | 27.08
2005-12-24 | 21:32 | 1 | 18.477 | 0 | 3 | 0 | 54.593 | 55.281 | 40.322 | 40.698 | 31.987 | 26.255 | 6.319 | 1 | 0 | 59.404 | 56.197 | 47.943 | 20.084 | 0 | 0 | 52.714 | 33.976 | [5 empty] | 18.477 | 13.895 | 12 | 4.7563 | 4.4459 | 3.4116 | 3.1579 | 1.288 | 27.08
2005-12-24 | 21:33 | 0 | 18.444 | 0 | 3 | 0 | 54.518 | 55.046 | 40.243 | 40.667 | 31.909 | 26.007 | 6.363 | 1 | 0 | 59.331 | 56.124 | 47.959 | 20.051 | 0 | 0 | 52.66 | 33.969 | [5 empty] | 0 | 13.851 | 13 | 4.7435 | 4.4337 | 3.4111 | 3.1579 | 1.2758 | 26.8964
2005-12-24 | 21:34 | 0 | 18.444 | 0 | 3 | 0 | 54.357 | 55.022 | 40.384 | 40.667 | 31.789 | 26.103 | 6.412 | 1 | 0 | 59.331 | 56.145 | 47.983 | 20.076 | 0 | 0 | 52.728 | 33.945 | [5 empty] | 0 | 13.69 | 14 | 4.7292 | 4.4202 | 3.4105 | 3.1579 | 1.2623 | 26.6907
2005-12-24 | 21:35 | 0 | 18.444 | 0 | 3 | 0 | 54.173 | 54.861 | 40.384 | 40.736 | 31.09 | 26.054 | 6.337 | 1 | 0 | 59.308 | 56.124 | 47.983 | 20.076 | 0 | 0 | 52.592 | 33.969 | [5 empty] | 0 | 13.437 | 15 | 4.7511 | 4.4409 | 3.4114 | 3.1579 | 1.283 | 27.005
2005-12-24 | 21:36 | 0 | 18.477 | 0 | 3 | 0 | 54.089 | 54.663 | 40.439 | 40.722 | 31.193 | 26.159 | 6.396 | 1 | 0 | 59.36 | 56.154 | 47.99 | 20.084 | 0 | 0 | 52.644 | 34 | [5 empty] | 0 | 13.367 | 16 | 4.7339 | 4.4246 | 3.4107 | 3.1579 | 1.2667 | 26.758
2005-12-24 | 21:37 | 1 | 18.47 | 1 | 3 | 0 | 54.128 | 54.609 | 40.43 | 40.712 | 30.438 | 26.174 | 6.363 | 1 | 0 | 59.331 | 56.145 | 48.027 | 20.076 | 0 | 0 | 52.569 | 33.945 | [5 empty] | 18.47 | 13.416 | 17 | 4.7435 | 4.4337 | 3.4111 | 3.1579 | 1.2758 | 26.8964
2005-12-24 | 21:38 | 0 | 18.419 | 0 | 3 | 1 | 54.196 | 54.586 | 40.384 | 40.808 | 30.296 | 26.054 | 6.363 | 1 | 0 | 59.308 | 56.124 | 48.051 | 20.051 | 0 | 0 | 52.592 | 33.969 | [5 empty] | 0 | 13.388 | 18 | 4.7435 | 4.4337 | 3.4111 | 3.1579 | 1.2758 | 26.8964
2005-12-24 | 21:39 | 0 | 18.47 | 0 | 3 | 0 | 54.105 | 54.586 | 40.454 | 40.736 | 31.401 | 26.247 | 6.438 | 1 | 0 | 59.351 | 56.124 | 47.936 | 20.051 | 0 | 0 | 52.569 | 33.991 | [5 empty] | 0 | 13.369 | 0 | 4.7217 | 4.413 | 3.4102 | 3.1579 | 1.2551 | 26.5811
2005-12-24 | 21:40 | 0 | 18.477 | 0 | 3 | 0 | 54.159 | 54.639 | 40.392 | 40.743 | 30.712 | 26.184 | 6.471 | 1 | 0 | 59.315 | 56.154 | 48.013 | 20.084 | 0 | 0 | 52.599 | 34.022 | [5 empty] | 0 | 13.416 | 1 | 4.712 | 4.4038 | 3.4098 | 3.1579 | 1.2459 | 26.4414
2005-12-24 | 21:41 | 0 | 18.444 | 0 | 3 | 0 | 54.219 | 54.609 | 40.243 | 40.667 | 30.536 | 26.127 | 6.412 | 1 | 0 | 59.331 | 56.1 | 47.913 | 20.051 | 0 | 0 | 52.569 | 33.945 | [5 empty] | 0 | 13.552 | 2 | 4.7292 | 4.4202 | 3.4105 | 3.1579 | 1.2623 | 26.6907
2005-12-24 | 21:42 | 1 | 18.47 | 0 | 3 | 0 | 54.128 | 54.7 | 40.291 | 40.667 | 30.582 | 26.054 | 6.412 | 1 | 0 | 59.285 | 56.124 | 47.959 | 20.099 | 0 | 0 | 52.592 | 34.015 | [5 empty] | 18.47 | 13.461 | 3 | 4.7292 | 4.4202 | 3.4105 | 3.1579 | 1.2623 | 26.6907
2005-12-24 | 21:43 | 0 | 18.439 | 0 | 3 | 0 | 54.191 | 54.581 | 40.332 | 40.59 | 30.313 | 26.098 | 6.306 | 2 | 0 | 59.28 | 56.096 | 47.908 | 20.046 | 0 | 0 | 52.541 | 33.962 | [5 empty] | 0 | 13.601 | 4 | 4.7601 | 4.4495 | 3.4118 | 3.1579 | 1.2916 | 27.134
2005-12-24 | 21:44 | 0 | 18.444 | 0 | 3 | 0 | 54.427 | 54.7 | 40.243 | 40.571 | 30.271 | 25.982 | 6.463 | 1 | 0 | 59.285 | 56.145 | 47.959 | 20.076 | 0 | 0 | 52.546 | 33.945 | [5 empty] | 0 | 13.856 | 5 | 4.7144 | 4.406 | 3.4099 | 3.1579 | 1.2481 | 26.4753
2005-12-24 | 21:45 | 0 | 18.444 | 0 | 3 | 0 | 54.471 | 54.931 | 40.15 | 40.502 | 30.173 | 26.029 | 6.463 | 1 | 0 | 59.308 | 56.145 | 47.936 | 20.076 | 0 | 0 | 52.592 | 33.945 | [5 empty] | 0 | 13.969 | 6 | 4.7144 | 4.406 | 3.4099 | 3.1579 | 1.2481 | 26.4753
2005-12-24 | 21:46 | 0 | 18.429 | 0 | 3 | 0 | 54.527 | 54.938 | 40.136 | 40.463 | 30.207 | 26.014 | 6.523 | 1 | 0 | 59.271 | 56.086 | 47.922 | 20.061 | 0 | 0 | 52.532 | 33.955 | [5 empty] | 0 | 14.064 | 7 | 4.6969 | 4.3894 | 3.4092 | 3.1579 | 1.2315 | 26.2202
2005-12-24 | 21:47 | 1 | 18.485 | 1 | 2 | 0 | 54.646 | 55.013 | 40.258 | 40.492 | 30.477 | 25.948 | 6.553 | 1 | 0 | 59.276 | 56.091 | 47.997 | 20.114 | 0 | 0 | 52.56 | 34.005 | [5 empty] | 18.485 | 14.154 | 8 | 4.6882 | 4.3811 | 3.4089 | 3.1579 | 1.2232 | 26.092
2005-12-24 | 21:48 | 0 | 18.459 | 0 | 3 | 0 | 54.576 | 55.104 | 40.258 | 40.492 | 30.381 | 25.948 | 6.631 | 1 | 0 | 59.253 | 56.091 | 47.973 | 20.114 | 0 | 0 | 52.56 | 34.029 | [5 empty] | 0 | 14.084 | 9 | 4.6655 | 4.3595 | 3.4079 | 3.1579 | 1.2016 | 25.7562
2005-12-24 | 21:49 | 0 | 18.429 | 0 | 3 | 0 | 54.366 | 55.032 | 40.205 | 40.487 | 30.327 | 25.943 | 6.675 | 1 | 0 | 59.248 | 56.063 | 48.037 | 20.061 | 0 | 0 | 52.508 | 34 | [5 empty] | 0 | 13.879 | 10 | 4.6526 | 4.3474 | 3.4074 | 3.1579 | 1.1895 | 25.5654
2005-12-24 | 21:50 | 0 | 18.485 | 0 | 3 | 0 | 54.462 | 54.875 | 40.258 | 40.468 | 30.31 | 25.948 | 6.605 | 1 | 0 | 59.299 | 56.091 | 47.973 | 20.091 | 0 | 0 | 52.583 | 34.077 | [5 empty] | 0 | 13.994 | 11 | 4.673 | 4.3667 | 3.4083 | 3.1579 | 1.2088 | 25.8685
2005-12-24 | 21:51 | 0 | 18.429 | 0 | 3 | 0 | 54.343 | 54.87 | 40.088 | 40.415 | 29.869 | 25.848 | 6.6 | 1 | 0 | 59.248 | 56.04 | 48.037 | 20.061 | 0 | 0 | 52.508 | 33.976 | [5 empty] | 0 | 13.928 | 12 | 4.6745 | 4.3681 | 3.4083 | 3.1579 | 1.2102 | 25.8901
2005-12-24 | 21:52 | 1 | 18.429 | 0 | 3 | 0 | 54.229 | 54.803 | 40.112 | 40.604 | 29.557 | 25.894 | 6.523 | 1 | 0 | 59.226 | 56.04 | 47.969 | 20.084 | 0 | 0 | 52.532 | 33.976 | [5 empty] | 18.429 | 13.625 | 13 | 4.6969 | 4.3894 | 3.4092 | 3.1579 | 1.2315 | 26.2202
2005-12-24 | 21:53 | 0 | 18.485 | 0 | 3 | 0 | 54.441 | 54.693 | 40.21 | 40.681 | 29.322 | 25.948 | 6.68 | 2 | 0 | 59.253 | 56.068 | 47.997 | 20.114 | 0 | 0 | 52.56 | 34.005 | [5 empty] | 0 | 13.76 | 14 | 4.6512 | 4.346 | 3.4074 | 3.1579 | 1.1881 | 25.5436
2005-12-24 | 21:54 | 0 | 18.454 | 0 | 3 | 0 | 54.504 | 54.824 | 40.181 | 40.652 | 29.148 | 25.848 | 6.726 | 1 | 0 | 59.203 | 56.016 | 48.06 | 20.109 | 0 | 0 | 52.508 | 33.955 | [5 empty] | 0 | 13.852 | 15 | 4.6378 | 4.3332 | 3.4068 | 3.1579 | 1.1753 | 25.3429
2005-12-24 | 21:55 | 0 | 18.454 | 0 | 3 | 0 | 54.39 | 54.938 | 40.253 | 40.722 | 29.268 | 25.872 | 6.675 | 1 | 0 | 59.203 | 56.04 | 47.945 | 20.109 | 0 | 0 | 52.532 | 33.955 | [5 empty] | 0 | 13.668 | 16 | 4.6526 | 4.3474 | 3.4074 | 3.1579 | 1.1895 | 25.5654
2005-12-24 | 21:56 | 0 | 18.399 | 1 | 3 | 0 | 54.292 | 54.866 | 40.152 | 40.6 | 29.359 | 25.889 | 6.721 | 1 | 0 | 59.198 | 55.988 | 48.032 | 20.031 | 0 | 0 | 52.48 | 33.948 | [5 empty] | 0 | 13.692 | 17 | 4.6392 | 4.3346 | 3.4069 | 3.1579 | 1.1767 | 25.3647
2005-12-24 | 21:57 | 1 | 18.454 | 0 | 3 | 1 | 54.296 | 54.779 | 40.298 | 40.628 | 29.508 | 25.919 | 6.852 | 1 | 0 | 59.182 | 56.423 | 47.969 | 20.061 | 0 | 0 | 52.508 | 33.976 | [5 empty] | 18.454 | 13.668 | 18 | 4.6011 | 4.2984 | 3.4053 | 3.1579 | 1.1405 | 24.7869
2005-12-24 | 21:58 | 0 | 18.48 | 0 | 3 | 0 | 54.32 | 54.709 | 40.37 | 40.652 | 29.967 | 25.943 | 6.752 | 1 | 0 | 59.248 | 56.016 | 47.922 | 20.084 | 0 | 0 | 52.532 | 34.048 | [5 empty] | 0 | 13.668 | 0 | 4.6302 | 4.326 | 3.4065 | 3.1579 | 1.1682 | 25.2289
2005-12-24 | 21:59 | 0 | 18.454 | 0 | 3 | 0 | 54.205 | 54.756 | 40.298 | 40.604 | 30.256 | 25.919 | 6.752 | 1 | 0 | 59.226 | 55.993 | 47.899 | 20.084 | 0 | 0 | 52.508 | 33.931 | [5 empty] | 0 | 13.601 | 1 | 4.6302 | 4.326 | 3.4065 | 3.1579 | 1.1682 | 25.2289
2005-12-24 | 22:00 | 0 | 18.424 | 0 | 3 | 0 | 54.268 | 54.658 | 40.27 | 40.6 | 30.107 | 25.963 | 6.747 | 1 | 0 | 59.221 | 56.012 | 47.917 | 20.078 | 0 | 0 | 52.504 | 33.948 | [5 empty] | 0 | 13.668 | 2 | 4.6317 | 4.3274 | 3.4066 | 3.1579 | 1.1695 | 25.2508
2005-12-24 | 22:01 | 0 | 18.454 | 0 | 3 | 0 | 54.296 | 54.733 | 40.277 | 40.557 | 30.158 | 25.774 | 6.778 | 1 | 0 | 59.182 | 55.972 | 47.969 | 20.084 | 0 | 0 | 52.485 | 33.955 | [5 empty] | 0 | 13.739 | 3 | 4.6226 | 4.3188 | 3.4062 | 3.1579 | 1.161 | 25.1145
2005-12-24 | 22:02 | 1 | 18.48 | 0 | 3 | 0 | 54.366 | 54.733 | 40.346 | 40.628 | 30.232 | 25.968 | 6.878 | 1 | 0 | 59.159 | 56.016 | 47.899 | 20.109 | 0 | 0 | 52.508 | 33.955 | [5 empty] | 18.48 | 13.738 | 4 | 4.5935 | 4.2912 | 3.405 | 3.1579 | 1.1333 | 24.6711
2005-12-24 | 22:03 | 0 | 18.48 | 0 | 3 | 0 | 54.413 | 54.803 | 40.37 | 40.628 | 29.991 | 26.039 | 6.904 | 2 | 0 | 59.226 | 55.972 | 47.922 | 20.084 | 0 | 0 | 52.508 | 33.976 | [5 empty] | 0 | 13.785 | 5 | 4.586 | 4.284 | 3.4047 | 3.1579 | 1.1261 | 24.5549
2005-12-24 | 22:04 | 0 | 18.449 | 0 | 3 | 0 | 54.385 | 54.842 | 40.248 | 40.648 | 29.864 | 25.938 | 6.948 | 1 | 0 | 59.132 | 55.965 | 47.917 | 20.078 | 0 | 0 | 52.48 | 33.902 | [5 empty] | 0 | 13.737 | 6 | 4.5731 | 4.2718 | 3.4042 | 3.1579 | 1.1139 | 24.3574
2005-12-24 | 22:05 | 0 | 18.424 | 0 | 3 | 0 | 54.315 | 54.91 | 40.27 | 40.552 | 29.673 | 25.865 | 6.948 | 1 | 0 | 59.155 | 55.944 | 47.917 | 20.031 | 0 | 0 | 52.48 | 33.926 | [5 empty] | 0 | 13.763 | 7 | 4.5731 | 4.2718 | 3.4042 | 3.1579 | 1.1139 | 24.3574
2005-12-24 | 22:06 | 0 | 18.467 | 1 | 3 | 0 | 54.399 | 54.833 | 40.238 | 40.545 | 29.207 | 25.857 | 7.094 | 1 | 0 | 59.146 | 55.935 | 47.931 | 20.048 | 0 | 0 | 52.45 | 33.94 | [5 empty] | 0 | 13.854 | 8 | 4.5306 | 4.2314 | 3.4025 | 3.1579 | 1.0735 | 23.694
2005-12-24 | 22:07 | 1 | 18.434 | 0 | 3 | 0 | 54.436 | 54.873 | 40.207 | 40.537 | 28.981 | 25.803 | 7.035 | 1 | 0 | 59.093 | 55.881 | 47.924 | 20.038 | 0 | 0 | 52.42 | 33.933 | [5 empty] | 18.434 | 13.899 | 9 | 4.5478 | 4.2477 | 3.4032 | 3.1579 | 1.0898 | 23.9636
2005-12-24 | 22:08 | 0 | 18.434 | 0 | 3 | 0 | 54.597 | 54.94 | 40.183 | 40.631 | 28.959 | 25.754 | 7.11 | 1 | 0 | 59.093 | 55.904 | 47.971 | 20.038 | 0 | 0 | 52.42 | 33.933 | [5 empty] | 0 | 13.966 | 10 | 4.526 | 4.227 | 3.4023 | 3.1579 | 1.0691 | 23.6205
2005-12-24 | 22:09 | 0 | 18.434 | 0 | 3 | 0 | 54.597 | 55.034 | 40.183 | 40.583 | 29.055 | 25.946 | 7.136 | 1 | 0 | 59.139 | 55.904 | 47.878 | 20.038 | 0 | 0 | 52.464 | 33.933 | [5 empty] | 0 | 14.014 | 11 | 4.5184 | 4.2198 | 3.402 | 3.1579 | 1.0619 | 23.5008
2005-12-24 | 22:10 | 0 | 18.434 | 0 | 2 | 0 | 54.53 | 55.078 | 40.207 | 40.537 | 28.959 | 25.779 | 7.21 | 1 | 0 | 59.093 | 55.904 | 47.878 | 20.038 | 0 | 0 | 52.441 | 33.933 | [5 empty] | 0 | 13.993 | 12 | 4.4968 | 4.1993 | 3.4011 | 3.1579 | 1.0414 | 23.1579
2005-12-24 | 22:11 | 0 | 18.409 | 0 | 3 | 0 | 54.574 | 55.011 | 40.183 | 40.537 | 29.006 | 25.73 | 7.313 | 1 | 0 | 59.093 | 55.858 | 48.016 | 20.016 | 0 | 0 | 52.441 | 33.933 | [5 empty] | 0 | 14.037 | 13 | 4.4669 | 4.1708 | 3.3999 | 3.1579 | 1.0129 | 22.6752
2005-12-24 | 22:12 | 1 | 18.409 | 0 | 3 | 0 | 54.644 | 55.057 | 40.162 | 40.537 | 28.79 | 25.803 | 7.339 | 2 | 0 | 59.116 | 55.881 | 48.016 | 20.038 | 0 | 0 | 52.42 | 33.933 | [5 empty] | 18.409 | 14.107 | 14 | 4.4593 | 4.1636 | 3.3996 | 3.1579 | 1.0057 | 22.5523
2005-12-24 | 22:13 | 0 | 18.434 | 0 | 3 | 0 | 54.621 | 55.078 | 40.207 | 40.703 | 28.645 | 25.803 | 7.388 | 1 | 0 | 59.093 | 55.904 | 48.039 | 20.063 | 0 | 0 | 52.396 | 33.909 | [5 empty] | 0 | 13.918 | 15 | 4.445 | 4.15 | 3.399 | 3.1579 | 0.99211 | 22.3195
2005-12-24 | 22:14 | 0 | 18.434 | 0 | 3 | 0 | 54.597 | 55.078 | 40.231 | 40.583 | 28.79 | 25.803 | 7.491 | 1 | 0 | 59.07 | 55.837 | 47.995 | 20.016 | 0 | 0 | 52.396 | 33.909 | [5 empty] | 0 | 14.014 | 16 | 4.415 | 4.1215 | 3.3978 | 3.1579 | 0.9636 | 21.8254
2005-12-24 | 22:15 | 0 | 18.427 | 1 | 3 | 0 | 54.567 | 55.027 | 40.341 | 40.576 | 28.709 | 25.914 | 7.406 | 1 | 0 | 59.086 | 55.783 | 47.871 | 20.006 | 0 | 0 | 52.41 | 33.902 | [5 empty] | 0 | 13.991 | 17 | 4.4398 | 4.145 | 3.3988 | 3.1579 | 0.98712 | 22.2337
2005-12-24 | 22:16 | 0 | 18.402 | 0 | 3 | 1 | 54.52 | 55.048 | 40.2 | 40.576 | 28.927 | 25.794 | 7.38 | 1 | 0 | 59.064 | 55.806 | 47.941 | 19.983 | 0 | 0 | 52.366 | 33.926 | [5 empty] | 0 | 13.944 | 18 | 4.4473 | 4.1522 | 3.3991 | 3.1579 | 0.99432 | 22.3576
2005-12-24 | 22:17 | 1 | 18.377 | 0 | 3 | 0 | 54.476 | 54.98 | 40.272 | 40.741 | 29.119 | 25.818 | 7.329 | 1 | 0 | 59.041 | 55.783 | 47.847 | 20.006 | 0 | 0 | 52.389 | 33.95 | [5 empty] | 18.377 | 13.735 | 0 | 4.4622 | 4.1663 | 3.3997 | 3.1579 | 1.0084 | 22.5996
2005-12-24 | 22:18 | 0 | 18.402 | 0 | 3 | 0 | 54.268 | 54.98 | 40.248 | 40.576 | 28.903 | 25.794 | 7.38 | 1 | 0 | 59.064 | 55.806 | 47.871 | 20.006 | 0 | 0 | 52.366 | 33.902 | [5 empty] | 0 | 13.692 | 1 | 4.4473 | 4.1522 | 3.3991 | 3.1579 | 0.99432 | 22.3576
2005-12-24 | 22:19 | 0 | 18.434 | 0 | 3 | 0 | 54.208 | 54.803 | 40.349 | 40.772 | 28.79 | 25.73 | 7.388 | 1 | 0 | 59.048 | 55.79 | 47.995 | 20.016 | 0 | 0 | 52.373 | 33.933 | [5 empty] | 0 | 13.436 | 2 | 4.445 | 4.15 | 3.399 | 3.1579 | 0.99211 | 22.3195
2005-12-24 | 22:20 | 0 | 18.402 | 0 | 3 | 0 | 54.063 | 54.614 | 40.294 | 40.789 | 28.878 | 25.723 | 7.38 | 1 | 0 | 59.018 | 55.806 | 47.871 | 19.983 | 0 | 0 | 52.366 | 33.878 | [5 empty] | 0 | 13.274 | 3 | 4.4473 | 4.1522 | 3.3991 | 3.1579 | 0.99432 | 22.3576
2005-12-24 | 22:21 | 0 | 18.409 | 0 | 3 | 0 | 54.093 | 54.644 | 40.349 | 40.679 | 28.959 | 25.803 | 7.44 | 1 | 0 | 59.048 | 55.813 | 47.833 | 20.038 | 0 | 0 | 52.396 | 33.864 | [5 empty] | 0 | 13.414 | 4 | 4.4299 | 4.1356 | 3.3984 | 3.1579 | 0.97771 | 22.0709
2005-12-24 | 22:22 | 1 | 18.409 | 0 | 3 | 0 | 54.161 | 54.644 | 40.303 | 40.655 | 29.104 | 25.826 | 7.491 | 1 | 0 | 59.048 | 55.79 | 47.924 | 20.038 | 0 | 0 | 52.396 | 33.909 | [5 empty] | 18.409 | 13.506 | 5 | 4.415 | 4.1215 | 3.3978 | 3.1579 | 0.9636 | 21.8254
2005-12-24 | 22:23 | 0 | 18.427 | 0 | 3 | 0 | 54.086 | 54.544 | 40.224 | 40.671 | 29.239 | 25.723 | 7.432 | 2 | 0 | 59.018 | 55.713 | 47.894 | 19.983 | 0 | 0 | 52.389 | 33.902 | [5 empty] | 0 | 13.415 | 6 | 4.4322 | 4.1378 | 3.3985 | 3.1579 | 0.97993 | 22.1093
2005-12-24 | 22:24 | 0 | 18.434 | 0 | 3 | 0 | 54.184 | 54.551 | 40.325 | 40.703 | 29.295 | 25.803 | 7.491 | 0 | 0 | 59.048 | 55.79 | 47.924 | 20.063 | 0 | 0 | 52.42 | 33.933 | [5 empty] | 0 | 13.481 | 7 | 4.415 | 4.1215 | 3.3978 | 3.1579 | 0.9636 | 21.8254
2005-12-24 | 22:25 | 0 | 18.434 | 1 | 2 | 0 | 54.208 | 54.597 | 40.396 | 40.679 | 29.15 | 25.899 | 7.44 | 2 | 0 | 59.048 | 55.767 | 47.857 | 20.016 | 0 | 0 | 52.396 | 33.933 | [5 empty] | 0 | 13.529 | 8 | 4.4299 | 4.1356 | 3.3984 | 3.1579 | 0.97771 | 22.0709
2005-12-24 | 22:26 | 0 | 18.389 | 0 | 3 | 0 | 54.14 | 54.623 | 40.258 | 40.681 | 28.891 | 25.71 | 7.597 | 1 | 0 | 58.984 | 55.678 | 47.859 | 19.97 | 0 | 0 | 52.352 | 33.914 | [5 empty] | 0 | 13.459 | 9 | 4.3842 | 4.0922 | 3.3966 | 3.1579 | 0.93426 | 21.3098
2005-12-24 | 22:27 | 1 | 18.389 | 0 | 3 | 0 | 54.187 | 54.576 | 40.21 | 40.657 | 28.768 | 25.757 | 7.368 | 1 | 0 | 58.984 | 55.678 | 47.903 | 19.993 | 0 | 0 | 52.329 | 33.89 | [5 empty] | 18.389 | 13.53 | 10 | 4.4508 | 4.1555 | 3.3993 | 3.1579 | 0.99764 | 22.4147
2005-12-24 | 22:28 | 0 | 18.364 | 0 | 3 | 0 | 54.324 | 54.646 | 40.116 | 40.54 | 28.962 | 25.735 | 7.319 | 1 | 0 | 58.961 | 55.722 | 47.859 | 19.993 | 0 | 0 | 52.329 | 33.89 | [5 empty] | 0 | 13.784 | 11 | 4.4651 | 4.1691 | 3.3998 | 3.1579 | 1.0112 | 22.6468
2005-12-24 | 22:29 | 0 | 18.389 | 0 | 3 | 0 | 54.392 | 54.782 | 40.282 | 40.54 | 28.962 | 25.781 | 7.342 | 1 | 0 | 59.007 | 55.699 | 47.812 | 19.993 | 0 | 0 | 52.352 | 33.89 | [5 empty] | 0 | 13.852 | 12 | 4.4584 | 4.1627 | 3.3996 | 3.1579 | 1.0048 | 22.5381
2005-12-24 | 22:30 | 0 | 18.389 | 0 | 3 | 0 | 54.509 | 54.875 | 40.093 | 40.564 | 29.732 | 25.781 | 7.393 | 1 | 0 | 58.984 | 55.699 | 47.859 | 20.043 | 0 | 0 | 52.305 | 33.914 | [5 empty] | 0 | 13.945 | 13 | 4.4436 | 4.1486 | 3.399 | 3.1579 | 0.99072 | 22.2957
2005-12-24 | 22:31 | 0 | 18.389 | 0 | 3 | 0 | 54.576 | 54.943 | 40.116 | 40.471 | 30.239 | 25.855 | 7.419 | 1 | 0 | 58.984 | 55.699 | 47.766 | 20.018 | 0 | 0 | 52.352 | 33.89 | [5 empty] | 0 | 14.105 | 14 | 4.436 | 4.1414 | 3.3987 | 3.1579 | 0.98353 | 22.1715
2005-12-24 | 22:32 | 1 | 18.419 | 0 | 3 | 0 | 54.623 | 55.057 | 40.14 | 40.492 | 30.31 | 25.71 | 7.393 | 1 | 0 | 58.938 | 55.655 | 47.836 | 19.993 | 0 | 0 | 52.329 | 33.936 | [5 empty] | 18.419 | 14.131 | 15 | 4.4436 | 4.1486 | 3.399 | 3.1579 | 0.99072 | 22.2957
2005-12-24 | 22:33 | 0 | 18.389 | 0 | 3 | 0 | 54.553 | 55.151 | 40.071 | 40.447 | 30.384 | 25.781 | 7.241 | 1 | 0 | 58.961 | 55.678 | 47.766 | 19.993 | 0 | 0 | 52.352 | 33.89 | [5 empty] | 0 | 14.106 | 16 | 4.4878 | 4.1907 | 3.4008 | 3.1579 | 1.0328 | 23.0133
2005-12-24 | 22:34 | 0 | 18.389 | 1 | 3 | 0 | 54.509 | 55.081 | 40.116 | 40.564 | 30.141 | 25.781 | 7.319 | 1 | 0 | 58.938 | 55.699 | 47.812 | 20.018 | 0 | 0 | 52.352 | 33.914 | [5 empty] | 0 | 13.945 | 17 | 4.4651 | 4.1691 | 3.3998 | 3.1579 | 1.0112 | 22.6468
2005-12-24 | 22:35 | 0 | 18.394 | 0 | 3 | 1 | 54.651 | 55.041 | 40.145 | 40.499 | 29.955 | 25.909 | 7.398 | 2 | 0 | 58.965 | 55.683 | 47.887 | 20.048 | 0 | 0 | 52.38 | 33.919 | [5 empty] | 0 | 14.152 | 18 | 4.4421 | 4.1472 | 3.3989 | 3.1579 | 0.98934 | 22.2719
2005-12-24 | 22:36 | 0 | 18.419 | 0 | 3 | 0 | 54.994 | 55.085 | 40.217 | 40.521 | 30.075 | 25.786 | 6.942 | 1 | 0 | 58.965 | 55.683 | 47.864 | 20.048 | 0 | 0 | 52.38 | 33.943 | [5 empty] | 0 | 14.473 | 0 | 4.5749 | 4.2735 | 3.4043 | 3.1579 | 1.1156 | 24.3844
2005-12-24 | 22:37 | 1 | 18.389 | 0 | 3 | 0 | 54.898 | 55.403 | 40.305 | 40.54 | 29.732 | 25.757 | 7.141 | 1 | 0 | 58.938 | 55.631 | 47.812 | 20.043 | 0 | 0 | 52.352 | 33.89 | [5 empty] | 18.389 | 14.358 | 1 | 4.5169 | 4.2184 | 3.4019 | 3.1579 | 1.0605 | 23.4778
2005-12-24 | 22:38 | 0 | 18.389 | 0 | 3 | 0 | 54.667 | 55.426 | 40.234 | 40.657 | 29.636 | 25.781 | 6.811 | 1 | 0 | 58.938 | 55.655 | 47.859 | 20.018 | 0 | 0 | 52.329 | 33.866 | [5 empty] | 0 | 14.01 | 2 | 4.613 | 4.3097 | 3.4058 | 3.1579 | 1.1518 | 24.9688
2005-12-24 | 22:39 | 0 | 18.414 | 0 | 3 | 0 | 54.485 | 55.127 | 40.258 | 40.681 | 29.467 | 25.902 | 7.141 | 1 | 0 | 58.915 | 55.631 | 47.95 | 20.018 | 0 | 0 | 52.352 | 33.89 | [5 empty] | 0 | 13.804 | 3 | 4.5169 | 4.2184 | 3.4019 | 3.1579 | 1.0605 | 23.4778
2005-12-24 | 22:40 | 0 | 18.364 | 0 | 3 | 0 | 54.14 | 54.919 | 40.305 | 40.681 | 29.3 | 25.951 | 7.167 | 1 | 0 | 58.915 | 55.631 | 47.903 | 19.993 | 0 | 0 | 52.329 | 33.842 | [5 empty] | 0 | 13.459 | 4 | 4.5094 | 4.2112 | 3.4016 | 3.1579 | 1.0533 | 23.3576
2005-12-24 | 22:41 | 0 | 18.414 | 0 | 3 | 0 | 54.119 | 54.667 | 40.305 | 40.705 | 29.396 | 26 | 7.04 | 1 | 0 | 58.915 | 55.585 | 47.812 | 19.993 | 0 | 0 | 52.329 | 33.818 | [5 empty] | 0 | 13.414 | 5 | 4.5464 | 4.2463 | 3.4031 | 3.1579 | 1.0884 | 23.9408
2005-12-24 | 22:42 | 1 | 18.389 | 0 | 2 | 0 | 54.14 | 54.6 | 40.282 | 40.657 | 29.516 | 26.071 | 6.837 | 1 | 0 | 58.915 | 55.631 | 47.88 | 20.018 | 0 | 0 | 52.284 | 33.794 | [5 empty] | 18.389 | 13.483 | 6 | 4.6055 | 4.3025 | 3.4055 | 3.1579 | 1.1446 | 24.8536
2005-12-24 | 22:43 | 0 | 18.414 | 0 | 3 | 0 | 54.233 | 54.623 | 40.258 | 40.633 | 29.347 | 26.166 | 6.76 | 1 | 0 | 58.915 | 55.608 | 47.789 | 20.018 | 0 | 0 | 52.305 | 33.773 | [5 empty] | 0 | 13.6 | 7 | 4.6279 | 4.3238 | 3.4064 | 3.1579 | 1.1659 | 25.1937
2005-12-24 | 22:44 | 0 | 18.437 | 1 | 3 | 0 | 54.14 | 54.714 | 40.282 | 40.729 | 29.155 | 26.022 | 6.61 | 1 | 0 | 58.892 | 55.564 | 47.903 | 20.018 | 0 | 0 | 52.284 | 33.794 | [5 empty] | 0 | 13.411 | 8 | 4.6716 | 4.3654 | 3.4082 | 3.1579 | 1.2075 | 25.8469
2005-12-24 | 22:45 | 0 | 18.389 | 0 | 3 | 0 | 54.233 | 54.667 | 40.282 | 40.705 | 29.011 | 26.144 | 6.863 | 2 | 0 | 58.872 | 55.564 | 47.859 | 20.018 | 0 | 0 | 52.305 | 33.818 | [5 empty] | 0 | 13.528 | 9 | 4.5979 | 4.2953 | 3.4052 | 3.1579 | 1.1374 | 24.738
2005-12-24 | 22:46 | 0 | 18.359 | 0 | 3 | 0 | 54.229 | 54.688 | 40.183 | 40.607 | 29.077 | 26.09 | 6.958 | 1 | 0 | 58.867 | 55.559 | 47.808 | 20.013 | 0 | 0 | 52.256 | 33.768 | [5 empty] | 0 | 13.622 | 10 | 4.5702 | 4.269 | 3.4041 | 3.1579 | 1.1111 | 24.3124
2005-12-24 | 22:47 | 1 | 18.389 | 0 | 3 | 0 | 54.166 | 54.693 | 40.236 | 40.681 | 29.3 | 26.12 | 7.064 | 1 | 0 | 58.874 | 55.543 | 47.815 | 20.043 | 0 | 0 | 52.308 | 33.821 | [5 empty] | 18.389 | 13.485 | 11 | 4.5394 | 4.2397 | 3.4028 | 3.1579 | 1.0818 | 23.8313
2005-12-24 | 22:48 | 0 | 18.389 | 0 | 3 | 0 | 54.212 | 54.602 | 40.119 | 40.542 | 29.396 | 26.264 | 7.015 | 1 | 0 | 58.918 | 55.564 | 47.768 | 20.018 | 0 | 0 | 52.492 | 33.797 | [5 empty] | 0 | 13.67 | 12 | 4.5536 | 4.2532 | 3.4034 | 3.1579 | 1.0954 | 24.0545
2005-12-24 | 22:49 | 0 | 18.389 | 0 | 3 | 0 | 54.236 | 54.67 | 40.143 | 40.588 | 30.045 | 26.144 | 7.167 | 1 | 0 | 58.874 | 55.564 | 47.906 | 19.996 | 0 | 0 | 52.284 | 33.797 | [5 empty] | 0 | 13.648 | 13 | 4.5094 | 4.2112 | 3.4016 | 3.1579 | 1.0533 | 23.3576
2005-12-24 | 22:50 | 0 | 18.389 | 0 | 3 | 0 | 54.166 | 54.67 | 40.164 | 40.423 | 29.901 | 26.264 | 6.963 | 1 | 0 | 58.895 | 55.519 | 47.791 | 19.996 | 0 | 0 | 52.308 | 33.773 | [5 empty] | 0 | 13.743 | 14 | 4.5688 | 4.2676 | 3.404 | 3.1579 | 1.1097 | 24.2898
2005-12-24 | 22:51 | 0 | 18.364 | 0 | 3 | 0 | 54.189 | 54.67 | 40.095 | 40.423 | 30.119 | 26.24 | 6.912 | 1 | 0 | 58.851 | 55.564 | 47.745 | 19.996 | 0 | 0 | 52.308 | 33.773 | [5 empty] | 0 | 13.766 | 15 | 4.5836 | 4.2818 | 3.4046 | 3.1579 | 1.1239 | 24.5191
2005-12-24 | 22:52 | 1 | 18.414 | 0 | 3 | 0 | 54.236 | 54.646 | 40.164 | 40.423 | 30.359 | 26.24 | 6.937 | 1 | 0 | 58.895 | 55.543 | 47.745 | 19.996 | 0 | 0 | 52.308 | 33.797 | [5 empty] | 18.414 | 13.813 | 16 | 4.5763 | 4.2748 | 3.4043 | 3.1579 | 1.1169 | 24.4069
2005-12-24 | 22:53 | 0 | 18.389 | 1 | 3 | 0 | 54.166 | 54.716 | 40.095 | 40.401 | 30.359 | 26.264 | 6.76 | 1 | 0 | 58.851 | 55.519 | 47.745 | 19.97 | 0 | 0 | 52.284 | 33.749 | [5 empty] | 0 | 13.765 | 17 | 4.6279 | 4.3238 | 3.4064 | 3.1579 | 1.1659 | 25.1937
2005-12-24 | 22:54 | 0 | 18.389 | 0 | 3 | 1 | 54.119 | 54.602 | 40.002 | 40.377 | 30.359 | 26.12 | 6.989 | 1 | 0 | 58.829 | 55.496 | 47.791 | 19.97 | 0 | 0 | 52.308 | 33.821 | [5 empty] | 0 | 13.742 | 18 | 4.5612 | 4.2604 | 3.4037 | 3.1579 | 1.1026 | 24.1724
2005-12-24 | 22:55 | 0 | 18.364 | 0 | 3 | 0 | 54.394 | 54.579 | 39.978 | 40.471 | 30.31 | 26.095 | 6.608 | 2 | 0 | 58.829 | 55.473 | 47.791 | 19.996 | 0 | 0 | 52.284 | 33.821 | [5 empty] | 0 | 13.923 | 0 | 4.6722 | 4.3659 | 3.4082 | 3.1579 | 1.208 | 25.8556
2005-12-24 | 22:56 | 0 | 18.334 | 0 | 3 | 0 | 54.114 | 54.849 | 39.877 | 40.325 | 30.305 | 26.041 | 6.78 | 1 | 0 | 58.824 | 55.445 | 47.808 | 19.94 | 0 | 0 | 52.235 | 33.792 | [5 empty] | 0 | 13.789 | 1 | 4.6221 | 4.3183 | 3.9983 | 3.75 | 0.5683 | 12.2953
2005-12-24 | 22:57 | 1 | 18.364 | 0 | 3 | 0 | 54.098 | 54.693 | 39.93 | 40.353 | 30.335 | 26.049 | 6.633 | 1 | 0 | 58.829 | 55.496 | 47.745 | 19.996 | 0 | 0 | 52.263 | 33.821 | [5 empty] | 18.364 | 13.745 | 2 | 4.6649 | 4.359 | 4 | 3.75 | 0.60899 | 13.0547
2005-12-24 | 22:58 | 0 | 18.334 | 0 | 3 | 0 | 54.161 | 54.574 | 40.018 | 40.372 | 30.403 | 26.041 | 6.502 | 1 | 0 | 58.824 | 55.445 | 47.693 | 19.94 | 0 | 0 | 52.235 | 33.768 | [5 empty] | 0 | 13.789 | 3 | 4.703 | 4.3952 | 4.0016 | 3.75 | 0.64525 | 13.7198
2005-12-24 | 22:59 | 0 | 18.364 | 0 | 3 | 0 | 54.212 | 54.646 | 40.002 | 40.471 | 30.144 | 26 | 6.633 | 1 | 0 | 58.806 | 55.496 | 47.745 | 20.018 | 0 | 0 | 52.24 | 33.821 | [5 empty] | 18.364 | 13.745 | 4 | 4.6791 | 4.3725 | 4.0006 | 3.75 | 0.62255 | 13.3048
2005-12-24 | 23:00 | 0 | 18.389 | 0 | 3 | 0 | 54.098 | 54.646 | 40.023 | 40.401 | 29.999 | 26 | 6.507 | 1 | 0 | 58.783 | 55.449 | 47.791 | 19.97 | 0 | 0 | 52.217 | 33.821 | [5 empty] | 0 | 13.836 | 5 | 4.6588 | 4.3532 | 3.9998 | 3.75 | 0.60317 | 12.9471
2005-12-24 | 23:01 | 1 | 18.364 | 0 | 3 | 0 | 54.098 | 54.602 | 39.978 | 40.353 | 29.925 | 25.951 | 6.584 | 1 | 0 | 58.806 | 55.449 | 47.791 | 20.018 | 0 | 0 | 52.24 | 33.821 | [5 empty] | 0 | 13.745 | 6 | 4.6069 | 4.3039 | 3.9977 | 3.75 | 0.5539 | 12.0233
2005-12-24 | 23:02 | 0 | 18.359 | 0 | 3 | 0 | 54.161 | 54.618 | 40.066 | 40.325 | 29.825 | 25.921 | 6.654 | 2 | 0 | 58.801 | 55.445 | 47.693 | 19.988 | 0 | 0 | 52.256 | 33.768 | [5 empty] | 0 | 13.671 | 7 | 4.6069 | 4.3039 | 3.9977 | 3.75 | 0.5539 | 12.0233
2005-12-24 | 23:03 | 0 | 18.334 | 1 | 3 | 0 | 54.07 | 54.574 | 39.973 | 40.325 | 29.751 | 25.897 | 6.832 | 1 | 0 | 58.756 | 55.421 | 47.808 | 19.988 | 0 | 0 | 52.189 | 33.768 | [5 empty] | 0 | 13.835 | 8 | 4.6439 | 4.3391 | 3.9992 | 3.75 | 0.58906 | 12.6845
2005-12-24 | 23:04 | 0 | 18.334 | 0 | 3 | 0 | 54.161 | 54.597 | 39.973 | 40.49 | 29.56 | 25.921 | 6.832 | 1 | 0 | 58.778 | 55.398 | 47.74 | 20.013 | 0 | 0 | 52.256 | 33.768 | [5 empty] | 18.331 | 13.97 | 9 | 4.6821 | 4.3753 | 4.0007 | 3.75 | 0.62532 | 13.3556
2005-12-24 | 23:05 | 0 | 18.334 | 0 | 3 | 0 | 54.229 | 54.642 | 40.136 | 40.394 | 29.607 | 25.946 | 6.705 | 1 | 0 | 58.778 | 55.421 | 47.649 | 20.038 | 0 | 0 | 52.256 | 33.768 | [5 empty] | 0 | 13.928 | 10 | 4.6669 | 4.3609 | 4.0001 | 3.75 | 0.61092 | 13.0905
2005-12-24 | 23:06 | 1 | 18.331 | 0 | 3 | 0 | 54.457 | 54.709 | 40.04 | 40.487 | 29.653 | 25.87 | 6.574 | 1 | 0 | 58.73 | 55.375 | 47.714 | 19.96 | 0 | 0 | 52.233 | 33.766 | [5 empty] | 0 | 13.927 | 11 | 4.6454 | 4.3404 | 3.9992 | 3.75 | 0.59044 | 12.7103
2005-12-24 | 23:07 | 0 | 18.356 | 0 | 3 | 0 | 54.25 | 54.891 | 40.064 | 40.322 | 29.629 | 25.848 | 6.626 | 1 | 0 | 58.753 | 55.396 | 47.738 | 19.985 | 0 | 0 | 52.186 | 33.79 | [5 empty] | 0 | 13.926 | 12 | 4.6821 | 4.3753 | 4.0007 | 3.75 | 0.62532 | 13.3556
2005-12-24 | 23:08 | 0 | 18.356 | 0 | 3 | 0 | 54.273 | 54.777 | 40.205 | 40.346 | 29.653 | 26.112 | 6.7 | 1 | 0 | 58.776 | 55.396 | 47.714 | 19.938 | 0 | 0 | 52.21 | 33.79 | [5 empty] | 0 | 13.766 | 13 | 4.6521 | 4.3468 | 3.9995 | 3.75 | 0.59681 | 12.8289
2005-12-24 | 23:09 | 0 | 18.356 | 0 | 3 | 0 | 54.296 | 54.639 | 40.088 | 40.37 | 29.388 | 25.943 | 6.574 | 1 | 0 | 58.753 | 55.375 | 47.691 | 19.96 | 0 | 0 | 52.21 | 33.835 | [5 empty] | 18.296 | 14.13 | 14 | 4.685 | 4.3781 | 4.0008 | 3.75 | 0.62808 | 13.4064
2005-12-24 | 23:10 | 0 | 18.331 | 0 | 3 | 0 | 54.112 | 54.73 | 39.992 | 40.346 | 29.557 | 25.919 | 6.677 | 1 | 0 | 58.73 | 55.396 | 47.738 | 20.011 | 0 | 0 | 52.21 | 33.811 | [5 empty] | 0 | 13.972 | 15 | 4.6887 | 4.3817 | 4.001 | 3.75 | 0.63168 | 13.4723
2005-12-24 | 23:11 | 1 | 18.296 | 0 | 3 | 0 | 54.56 | 54.607 | 39.913 | 40.43 | 29.57 | 25.835 | 6.564 | 2 | 0 | 58.721 | 55.342 | 47.635 | 19.975 | 0 | 0 | 52.154 | 33.756 | [5 empty] | 0 | 13.86 | 0 | 4.6331 | 4.3288 | 3.9987 | 3.75 | 0.57881 | 12.4929
2005-12-24 | 23:12 | 0 | 18.356 | 1 | 3 | 1 | 54.364 | 54.915 | 40.04 | 40.392 | 29.749 | 25.848 | 6.551 | 1 | 0 | 58.71 | 55.351 | 47.691 | 19.985 | 0 | 0 | 52.186 | 33.811 | [5 empty] | 0 | 13.905 | 1 | 4.6925 | 4.3853 | 3.409 | 3.1579 | 1.2274 | 26.1562
2005-12-24 | 23:13 | 0 | 18.321 | 0 | 3 | 0 | 54.149 | 54.721 | 40.054 | 40.289 | 29.957 | 25.789 | 6.742 | 1 | 0 | 58.698 | 55.319 | 47.728 | 19.975 | 0 | 0 | 52.177 | 33.778 | [5 empty] | 0 | 13.763 | 2 | 4.6521 | 4.3468 | 3.4074 | 3.1579 | 1.1889 | 25.5567
2005-12-24 | 23:14 | 0 | 18.296 | 0 | 3 | 0 | 54.194 | 54.677 | 40.006 | 40.289 | 30.197 | 25.789 | 6.538 | 1 | 0 | 58.678 | 55.319 | 47.682 | 19.925 | 0 | 0 | 52.13 | 33.756 | [5 empty] | 18.356 | 13.809 | 3 | 4.6302 | 4.326 | 3.4065 | 3.1579 | 1.1682 | 25.2289
2005-12-24 | 23:15 | 0 | 18.331 | 0 | 3 | 0 | 54.25 | 54.686 | 40.04 | 40.487 | 30.207 | 25.727 | 6.677 | 1 | 0 | 58.71 | 55.328 | 47.805 | 19.985 | 0 | 0 | 52.163 | 33.79 | [5 empty] | 0 | 13.882 | 4 | 4.7068 | 4.3988 | 3.4096 | 3.1579 | 1.241 | 26.365
2005-12-24 | 23:16 | 1 | 18.356 | 0 | 3 | 0 | 54.296 | 54.686 | 40.109 | 40.487 | 30.158 | 25.848 | 6.752 | 1 | 0 | 58.71 | 55.328 | 47.761 | 19.96 | 0 | 0 | 52.163 | 33.742 | [5 empty] | 0 | 14.086 | 5 | 4.6378 | 4.3332 | 3.4068 | 3.1579 | 1.1753 | 25.3429
2005-12-24 | 23:17 | 0 | 18.271 | 0 | 3 | 0 | 54.24 | 54.698 | 40.006 | 40.358 | 30.077 | 25.813 | 6.489 | 1 | 0 | 58.655 | 55.295 | 47.796 | 19.925 | 0 | 0 | 52.13 | 33.708 | [5 empty] | 0 | 14.133 | 6 | 4.6183 | 4.3147 | 3.406 | 3.1579 | 1.1568 | 25.0484
2005-12-24 | 23:18 | 0 | 18.331 | 0 | 3 | 0 | 54.478 | 54.709 | 40.04 | 40.392 | 30.207 | 25.919 | 6.726 | 1 | 0 | 58.73 | 55.305 | 47.647 | 19.985 | 0 | 0 | 52.186 | 33.718 | [5 empty] | 0 | 13.88 | 7 | 4.6011 | 4.2984 | 3.4053 | 3.1579 | 1.1405 | 24.7869
2005-12-24 | 23:19 | 0 | 18.271 | 0 | 3 | 0 | 54.446 | 54.882 | 39.983 | 40.313 | 30.124 | 25.789 | 6.793 | 1 | 0 | 58.655 | 55.295 | 47.728 | 19.925 | 0 | 0 | 52.13 | 33.684 | [5 empty] | 18.296 | 13.791 | 8 | 4.6483 | 4.3432 | 3.4073 | 3.1579 | 1.1853 | 25.5001
2005-12-24 | 23:20 | 0 | 18.331 | 0 | 3 | 0 | 54.226 | 54.938 | 40.016 | 40.346 | 30.112 | 25.799 | 6.852 | 1 | 0 | 58.687 | 55.305 | 47.761 | 19.96 | 0 | 0 | 52.186 | 33.718 | [5 empty] | 0 | 13.904 | 9 | 4.6183 | 4.3147 | 3.406 | 3.1579 | 1.1568 | 25.0484
2005-12-24 | 23:21 | 1 | 18.296 | 1 | 3 | 0 | 54.149 | 54.698 | 40.006 | 40.358 | 30.413 | 25.74 | 6.69 | 1 | 0 | 58.655 | 55.249 | 47.773 | 19.925 | 0 | 0 | 52.177 | 33.708 | [5 empty] | 0 | 14.041 | 10 | 4.6774 | 4.3709 | 3.4084 | 3.1579 | 1.213 | 25.9331
2005-12-24 | 23:22 | 0 | 18.296 | 0 | 2 | 0 | 54.217 | 54.63 | 39.983 | 40.313 | 30.533 | 25.813 | 6.793 | 2 | 0 | 58.655 | 55.249 | 47.752 | 19.95 | 0 | 0 | 52.177 | 33.708 | [5 empty] | 0 | 13.554 | 11 | 4.6596 | 4.354 | 3.4077 | 3.1579 | 1.1961 | 25.6696
2005-12-24 | 23:23 | 0 | 18.296 | 0 | 3 | 0 | 54.378 | 54.698 | 40.054 | 40.337 | 30.462 | 25.74 | 6.59 | 1 | 0 | 58.655 | 55.249 | 47.705 | 19.95 | 0 | 0 | 52.154 | 33.708 | [5 empty] | 0 | 13.929 | 12 | 4.6558 | 4.3504 | 3.4076 | 3.1579 | 1.1925 | 25.6132
2005-12-24 | 23:24 | 0 | 18.356 | 0 | 3 | 0 | 54.182 | 54.847 | 40.04 | 40.628 | 30.327 | 25.848 | 6.651 | 1 | 0 | 58.664 | 55.281 | 47.647 | 19.985 | 0 | 0 | 52.233 | 33.742 | [5 empty] | 18.329 | 13.836 | 13 | 4.7196 | 4.411 | 3.4101 | 3.1579 | 1.2531 | 26.5515
2005-12-24 | 23:25 | 0 | 18.271 | 0 | 3 | 0 | 54.287 | 54.607 | 39.959 | 40.358 | 30.053 | 25.835 | 6.664 | 1 | 0 | 58.609 | 55.249 | 47.752 | 19.95 | 0 | 0 | 52.154 | 33.732 | [5 empty] | 0 | 13.809 | 14 | 4.7563 | 4.4459 | 3.4116 | 3.1579 | 1.288 | 27.08
2005-12-24 | 23:26 | 1 | 18.329 | 0 | 3 | 0 | 54.201 | 54.707 | 40.085 | 40.365 | 30.156 | 25.821 | 6.445 | 1 | 0 | 58.639 | 55.256 | 47.644 | 19.958 | 0 | 0 | 52.184 | 33.787 | [5 empty] | 0 | 13.972 | 15 | 4.8154 | 4.5021 | 3.414 | 3.1579 | 1.3442 | 27.9144
2005-12-24 | 23:27 | 0 | 18.278 | 0 | 3 | 0 | 54.294 | 54.684 | 40.061 | 40.485 | 30.011 | 25.99 | 6.319 | 1 | 0 | 58.662 | 55.232 | 47.598 | 19.958 | 0 | 0 | 52.184 | 33.833 | [5 empty] | 0 | 13.905 | 16 | 4.7712 | 4.46 | 3.4122 | 3.1579 | 1.3021 | 27.2915
2005-12-24 | 23:28 | 0 | 18.278 | 0 | 3 | 0 | 54.385 | 54.798 | 40.085 | 40.413 | 30.156 | 25.845 | 6.116 | 1 | 0 | 58.662 | 55.211 | 47.689 | 20.033 | 0 | 0 | 52.207 | 33.857 | [5 empty] | 0 | 13.905 | 17 | 4.745 | 4.4351 | 3.4112 | 3.1579 | 1.2772 | 26.9173
2005-12-24 | 23:29 | 0 | 18.304 | 0 | 3 | 0 | 54.294 | 54.889 | 40.014 | 40.389 | 29.915 | 25.772 | 6.268 | 2 | 0 | 58.662 | 55.211 | 47.644 | 19.958 | 0 | 0 | 52.207 | 33.833 | [5 empty] | 18.304 | 14.134 | 18 | 4.712 | 4.4038 | 3.4098 | 3.1579 | 1.2459 | 26.4414
2005-12-24 | 23:30 | 0 | 18.268 | 0 | 3 | 0 | 54.285 | 54.719 | 39.911 | 40.38 | 29.808 | 25.906 | 6.358 | 1 | 0 | 58.607 | 55.155 | 47.612 | 19.923 | 0 | 0 | 52.151 | 33.73 | [5 empty] | 0 | 13.878 | 0 | 4.8035 | 4.4907 | 3.4135 | 3.1579 | 1.3328 | 27.7475
2005-12-24 | 23:31 | 1 | 18.304 | 1 | 3 | 1 | 54.523 | 54.798 | 39.99 | 40.389 | 29.82 | 25.821 | 6.471 | 1 | 0 | 58.662 | 55.188 | 47.598 | 19.958 | 0 | 0 | 52.184 | 33.763 | [5 empty] | 0 | 13.834 | 1 | 4.8448 | 4.53 | 3.4152 | 3.1579 | 1.3722 | 28.322
2005-12-24 | 23:32 | 0 | 18.268 | 0 | 3 | 0 | 54.329 | 54.903 | 40.004 | 40.451 | 29.736 | 25.762 | 6.157 | 1 | 0 | 58.653 | 55.179 | 47.656 | 19.948 | 0 | 0 | 52.242 | 33.73 | [5 empty] | 0 | 14.063 | 2 | 4.8224 | 4.5087 | 3.4143 | 3.1579 | 1.3508 | 28.0117
2005-12-24 | 23:33 | 0 | 18.304 | 0 | 3 | 0 | 54.247 | 54.728 | 40.131 | 40.413 | 29.361 | 25.941 | 6.015 | 1 | 0 | 58.662 | 55.188 | 47.644 | 19.935 | 0 | 0 | 52.184 | 33.809 | [5 empty] | 0 | 13.744 | 3 | 4.7819 | 4.4703 | 3.4127 | 3.1579 | 1.3124 | 27.4442
2005-12-24 | 23:34 | 0 | 18.304 | 0 | 3 | 0 | 54.476 | 54.707 | 40.131 | 40.413 | 28.878 | 25.772 | 6.092 | 1 | 0 | 58.594 | 55.188 | 47.621 | 19.958 | 0 | 0 | 52.184 | 33.833 | [5 empty] | 18.294 | 13.743 | 4 | 4.7886 | 4.4766 | 3.4129 | 3.1579 | 1.3187 | 27.5388
2005-12-24 | 23:35 | 0 | 18.268 | 0 | 3 | 0 | 54.124 | 54.903 | 40.121 | 40.38 | 28.677 | 25.713 | 6.231 | 1 | 0 | 58.562 | 55.155 | 47.588 | 19.923 | 0 | 0 | 52.128 | 33.775 | [5 empty] | 0 | 13.768 | 5 | 4.7592 | 4.4487 | 3.4117 | 3.1579 | 1.2908 | 27.1216
2005-12-24 | 23:36 | 1 | 18.294 | 0 | 3 | 0 | 54.147 | 54.674 | 40.121 | 40.404 | 28.797 | 25.737 | 6.208 | 2 | 0 | 58.562 | 55.132 | 47.565 | 19.923 | 0 | 0 | 52.175 | 33.658 | [5 empty] | 0 | 13.811 | 6 | 4.7225 | 4.4138 | 3.4103 | 3.1579 | 1.2559 | 26.5937
2005-12-24 | 23:37 | 0 | 18.218 | 0 | 3 | 0 | 54.124 | 54.674 | 39.932 | 40.356 | 29.062 | 25.786 | 6.309 | 1 | 0 | 58.562 | 55.132 | 47.703 | 19.923 | 0 | 0 | 52.081 | 33.589 | [5 empty] | 0 | 13.788 | 7 | 4.7516 | 4.4415 | 3.4114 | 3.1579 | 1.2836 | 27.0133
2005-12-24 | 23:38 | 0 | 18.268 | 0 | 3 | 0 | 54.191 | 54.604 | 40.073 | 40.38 | 29.352 | 25.882 | 6.435 | 1 | 0 | 58.584 | 55.132 | 47.588 | 19.923 | 0 | 0 | 51.99 | 33.589 | [5 empty] | 0 | 13.834 | 8 | 4.745 | 4.4351 | 3.4112 | 3.1579 | 1.2772 | 26.9173
2005-12-24 | 23:39 | 0 | 18.268 | 0 | 3 | 0 | 54.261 | 54.674 | 39.98 | 40.473 | 29.496 | 25.737 | 6.335 | 1 | 0 | 58.541 | 55.109 | 47.588 | 19.923 | 0 | 0 | 51.876 | 33.613 | [5 empty] | 18.243 | 13.787 | 9 | 4.7592 | 4.4487 | 3.4117 | 3.1579 | 1.2908 | 27.1216
2005-12-24 | 23:40 | 0 | 18.268 | 1 | 3 | 0 | 54.285 | 54.719 | 40.028 | 40.451 | 29.616 | 25.737 | 6.358 | 1 | 0 | 58.607 | 55.155 | 47.612 | 19.948 | 0 | 0 | 51.785 | 33.613 | [5 empty] | 0 | 13.879 | 10 | 4.7225 | 4.4138 | 3.4103 | 3.1579 | 1.2559 | 26.5937
2005-12-24 | 23:41 | 1 | 18.243 | 0 | 3 | 0 | 54.238 | 54.719 | 40.145 | 40.451 | 29.352 | 25.762 | 6.309 | 1 | 0 | 58.518 | 55.109 | 47.565 | 19.948 | 0 | 0 | 51.715 | 33.589 | [5 empty] | 0 | 13.718 | 11 | 4.745 | 4.4351 | 3.4112 | 3.1579 | 1.2772 | 26.9173
2005-12-24 | 23:42 | 0 | 18.268 | 0 | 3 | 0 | 54.306 | 54.719 | 40.121 | 40.427 | 29.352 | 25.811 | 6.435 | 1 | 0 | 58.562 | 55.109 | 47.656 | 19.948 | 0 | 0 | 51.668 | 33.589 | [5 empty] | 0 | 13.696 | 12 | 4.8259 | 4.5121 | 3.4145 | 3.1579 | 1.3542 | 28.0603
2005-12-24 | 23:43 | 0 | 18.243 | 0 | 3 | 0 | 54.215 | 54.81 | 40.121 | 40.497 | 29.447 | 25.833 | 6.358 | 1 | 0 | 58.541 | 55.179 | 47.588 | 19.948 | 0 | 0 | 51.647 | 33.589 | [5 empty] | 0 | 13.742 | 13 | 4.8402 | 4.5256 | 3.415 | 3.1579 | 1.3677 | 28.2578
2005-12-24 | 23:44 | 0 | 18.243 | 0 | 3 | 0 | 54.1 | 54.651 | 39.98 | 40.404 | 29.543 | 25.906 | 6.08 | 1 | 0 | 58.541 | 55.109 | 47.518 | 19.973 | 0 | 0 | 51.624 | 33.613 | [5 empty] | 18.281 | 13.973 | 14 | 4.8073 | 4.4943 | 3.4137 | 3.1579 | 1.3364 | 27.8005
2005-12-24 | 23:45 | 0 | 18.243 | 0 | 3 | 0 | 54.215 | 54.674 | 39.98 | 40.473 | 29.687 | 25.737 | 6.031 | 1 | 0 | 58.495 | 55.064 | 47.565 | 19.948 | 0 | 0 | 51.554 | 33.613 | [5 empty] | 0 | 13.765 | 15 | 4.7706 | 4.4595 | 3.4122 | 3.1579 | 1.3016 | 27.2833
2005-12-24 | 23:46 | 1 | 18.281 | 0 | 3 | 0 | 54.341 | 54.684 | 40.061 | 40.368 | 29.459 | 25.821 | 6.144 | 2 | 0 | 58.53 | 55.097 | 47.577 | 19.935 | 0 | 0 | 51.542 | 33.646 | [5 empty] | 0 | 13.858 | 16 | 4.763 | 4.4523 | 3.4119 | 3.1579 | 1.2944 | 27.1755
2005-12-24 | 23:47 | 0 | 18.256 | 0 | 3 | 0 | 54.226 | 54.821 | 40.04 | 40.461 | 29.339 | 25.774 | 6.27 | 1 | 0 | 58.55 | 55.074 | 47.644 | 19.96 | 0 | 0 | 51.521 | 33.622 | [5 empty] | 0 | 13.858 | 17 | 4.7997 | 4.4871 | 3.4134 | 3.1579 | 1.3292 | 27.6944
2005-12-24 | 23:48 | 0 | 18.281 | 0 | 3 | 0 | 54.226 | 54.663 | 40.085 | 40.368 | 29.41 | 25.821 | 6.296 | 1 | 0 | 58.596 | 55.211 | 47.644 | 20.109 | 0 | 0 | 51.521 | 33.763 | [5 empty] | 0 | 13.854 | 18 | 4.7781 | 4.4667 | 3.4125 | 3.1579 | 1.3088 | 27.3907
2005-12-24 | 23:49 | 0 | 18.281 | 0 | 3 | 0 | 54.273 | 54.707 | 39.992 | 40.415 | 29.629 | 25.87 | 6.17 | 1 | 0 | 58.53 | 55.12 | 47.691 | 20.011 | 0 | 0 | 51.498 | 33.67 | [5 empty] | 18.281 | 14.06 | 0 | 4.7482 | 4.4382 | 3.4113 | 3.1579 | 1.2803 | 26.9632
2005-12-24 | 23:50 | 0 | 18.256 | 1 | 3 | 1 | 54.387 | 54.707 | 40.085 | 40.533 | 29.604 | 25.774 | 6.244 | 1 | 0 | 58.484 | 55.097 | 47.577 | 20.011 | 0 | 0 | 51.498 | 33.67 | [5 empty] | 0 | 13.973 | 1 | 4.8163 | 4.5029 | 5.7107 | 5.4545 | -0.95162 | -19.7584
2005-12-24 | 23:51 | 1 | 18.281 | 0 | 3 | 0 | 54.569 | 54.938 | 40.061 | 40.509 | 29.749 | 25.965 | 6.347 | 1 | 0 | 58.55 | 55.097 | 47.53 | 20.058 | 0 | 0 | 51.474 | 33.694 | [5 empty] | 0 | 13.811 | 2 | 4.7924 | 4.4802 | 5.7097 | 5.4545 | -0.97432 | -20.3305
2005-12-24 | 23:52 | 0 | 18.226 | 0 | 3 | 0 | 54.336 | 54.978 | 39.987 | 40.363 | 29.624 | 25.865 | 6.113 | 1 | 0 | 58.479 | 55.046 | 47.572 | 19.955 | 0 | 0 | 51.446 | 33.665 | [5 empty] | 0 | 14.063 | 3 | 4.8606 | 4.545 | 5.7125 | 5.4545 | -0.90955 | -18.7129
2005-12-24 | 23:53 | 0 | 18.306 | 0 | 3 | 0 | 54.203 | 54.845 | 40.109 | 40.392 | 29.315 | 25.965 | 6.195 | 1 | 0 | 58.55 | 55.053 | 47.553 | 19.985 | 0 | 0 | 51.474 | 33.694 | [5 empty] | 0 | 14.04 | 4 | 4.8606 | 4.545 | 5.7125 | 5.4545 | -0.90955 | -18.7129
2005-12-24 | 23:54 | 0 | 18.251 | 0 | 3 | 0 | 54.474 | 54.702 | 40.033 | 40.411 | 29.236 | 26.105 | 5.961 | 1 | 0 | 58.479 | 55.046 | 47.479 | 19.98 | 0 | 0 | 51.446 | 33.665 | [5 empty] | 18.306 | 13.972 | 5 | 4.8148 | 4.5015 | 5.7107 | 5.4545 | -0.95301 | -19.7931
2005-12-24 | 23:55 | 0 | 18.226 | 0 | 3 | 0 | 54.427 | 54.978 | 39.987 | 40.387 | 28.925 | 26.105 | 5.961 | 2 | 0 | 58.457 | 55.025 | 47.593 | 19.955 | 0 | 0 | 51.423 | 33.689 | [5 empty] | 0 | 14.154 | 6 | 4.8224 | 4.5087 | 5.711 | 5.4545 | -0.94581 | -19.6128
2005-12-24 | 23:56 | 1 | 18.306 | 0 | 3 | 0 | 54.411 | 54.938 | 40.085 | 40.439 | 28.905 | 26.11 | 6.118 | 1 | 0 | 58.484 | 55.006 | 47.6 | 20.109 | 0 | 0 | 51.542 | 33.763 | [5 empty] | 0 | 14.382 | 7 | 4.8454 | 4.5306 | 5.7119 | 5.4545 | -0.92394 | -19.0684
2005-12-24 | 23:57 | 0 | 18.281 | 0 | 3 | 0 | 54.546 | 54.868 | 40.157 | 40.392 | 29.17 | 26.134 | 6.092 | 1 | 0 | 58.484 | 55.006 | 47.577 | 19.935 | 0 | 0 | 51.407 | 33.718 | [5 empty] | 0 | 0 | 8 | 6.5964 | 6.195 | 5.7128 | 5.4545 | 0.74045 | 11.2251
2005-12-24 | 23:58 | 0 | 18.251 | 0 | 3 | 0 | 54.793 | 54.978 | 40.081 | 40.411 | 29.359 | 26.179 | 6.013 | 1 | 0 | 58.457 | 55.025 | 47.616 | 19.955 | 0 | 0 | 51.379 | 33.665 | [5 empty] | 4541.4625 | 10.4689 | 9 | 3.8413 | 3.5761 | 5.7828 | 5.4545 | -1.8784 | -48.9
2005-12-24 | 23:59 | 0 | 18.251 | 1 | 3 | 0 | 54.635 | 55.253 | 40.081 | 40.48 | 29.646 | 26.25 | 5.935 | 1 | 0 | 58.434 | 55.069 | 47.549 | 19.955 | 0 | 0 | 51.4 | 33.665 | [5 empty] | 0 | 0 | 10 | 6.5964 | 6.195 | 5.6712 | 5.4545 | 0.74045 | 11.2251
2005-12-25 | 0:00 | 0 | 18.226 | 0 | 3 | 0 | 54.726 | 55.183 | 40.033 | 40.48 | 29.261 | 26.13 | 5.909 | 1 | 0 | 58.434 | 55.001 | 47.616 | 19.93 | 0 | 0 | 51.355 | 33.665
[29 empty] | #REF! | #VALUE! | 0 | #VALUE! | #VALUE! | 5.7828 | 5.4545 | #VALUE! | #VALUE!
2005-12-24 | 1440 | 246 | 18.4612 | 1.47 | 4759 | 67 | 49.1693 |  |  | 38.7004 | 45.612 | 25.6832 | 9.4612 | 1277 | 4 |  |  |  | 20.197 | 54 | 3 |  |  | 5.611 | 21:16 | 12.833 | 13:10 | 7.222 | #REF!
|  | 1 | [18 empty] | 1 | [10 empty] | #VALUE! | #VALUE! |  | 68 | #VALUE! | #VALUE!