## Therm118
Windmill Logger - THERMAL2.IMS
File opened at 00:00:01 Sun 26 Feb 2006
File closed at 00:00:01 Mon 27 Feb 2006
| Time | Boiler_Gas | Gas_MeterT | Boiler_Elec | Boiler_Flow | Boiler_Heat | Boiler_FlowT | Rads_In | Rads_Out | Boiler_Retur | Flue_Gas | Kitchen | Outside | Rain_Gauge | DHW_Coil_Hea | DHW_Coil_In | DHW_Cylinder | DHW_Coil_Out | DHW_Ambient | DHW_Flow | DHW_Heat | DHW_Out | DHW_In | OT min | t OT min | OT max | t OT max | T swing | Wtd._Meter_T | Delta T | Time Interval | T.H. Plus | W.H.L + | Total Heat | Water Ht. | Gain + | Gain + %
| Secs | cubic_feet | Celsius | kWh | litres | kWh | Celsius | Celsius | Celsius | Celsius | Celsius | Celsius | Celsius | events | kWh | Celsius | Celsius | Celsius | Celsius | litres | kWh | Celsius | Celsius | Celsius | hh:mm:ss | Celsius | hh:mm:ss | Kelvin | Celsius |  | Minutes | kW | kW | kW | kW | kW | %
2006-02-26 | 0:00 | 0 | 17.763 | 0 | 5 | 0 | 56.089 | 56.718 | 45.516 | 46.067 | 34.144 | 26.041 | 4.245 | 1 | 0 | 59.296 | 56.359 | 48.657 | 17.195 | 0 | 0 | 56.898 | 33.039 | [5 empty] | 0 | 10.022 | 0 | 5.3603 | 5.02 | 0.27821 | 0 | 5.02 | 93.6519
| 0:01 | 0 | 17.738 | 0 | 5 | 0 | 56.042 | 56.652 | 45.425 | 46.02 | 34.426 | 26.041 | 4.346 | 1 | 0 | 59.251 | 56.359 | 48.657 | 17.22 | 0 | 0 | 56.875 | 33.015 | [5 empty] | 0 | 10.022 | 1 | 5.3308 | 4.992 | 5.7316 | 5.4545 | -0.46252 | -8.6763
| 0:02 | 0 | 17.788 | 0 | 5 | 0 | 56.065 | 56.741 | 45.471 | 45.999 | 34.825 | 25.946 | 4.271 | 1 | 0 | 59.251 | 56.359 | 48.636 | 17.245 | 0 | 0 | 56.898 | 33.015 | [5 empty] | 0 | 10.066 | 2 | 5.3527 | 5.0128 | 5.7324 | 5.4545 | -0.44176 | -8.253
| 0:03 | 0 | 17.708 | 0 | 5 | 0 | 56.061 | 56.645 | 45.443 | 45.992 | 34.656 | 25.916 | 4.24 | 1 | 0 | 59.18 | 56.286 | 48.676 | 17.19 | 0 | 0 | 56.848 | 33.01 | [5 empty] | 0 | 10.069 | 3 | 5.3617 | 5.0214 | 5.7328 | 5.4545 | -0.43318 | -8.0791
| 0:04 | 1 | 17.708 | 0 | 5 | 0 | 56.014 | 56.645 | 45.534 | 45.971 | 34.163 | 26.036 | 4.24 | 1 | 0 | 59.201 | 56.332 | 48.608 | 17.215 | 0 | 0 | 56.848 | 32.986 | [5 empty] | 17.708 | 10.043 | 4 | 5.3617 | 5.0214 | 5.7328 | 5.4545 | -0.43318 | -8.0791
| 0:05 | 0 | 17.738 | 1 | 5 | 0 | 55.974 | 56.583 | 45.471 | 46.09 | 33.792 | 25.992 | 4.397 | 1 | 0 | 59.207 | 56.314 | 48.727 | 17.22 | 0 | 0 | 56.784 | 33.015 | [5 empty] | 0 | 9.884 | 5 | 5.316 | 4.9779 | 5.731 | 5.4545 | -0.47664 | -8.9661
| 0:06 | 0 | 17.715 | 0 | 4 | 0 | 56.019 | 56.56 | 45.378 | 45.999 | 34.232 | 26.108 | 4.341 | 1 | 0 | 59.201 | 56.286 | 48.608 | 17.24 | 0 | 0 | 56.757 | 32.986 | [5 empty] | 0 | 10.02 | 6 | 5.3323 | 4.9934 | 5.7316 | 5.4545 | -0.46113 | -8.6479
| 0:07 | 0 | 17.708 | 0 | 5 | 0 | 56.037 | 56.645 | 45.42 | 45.878 | 34.397 | 26.058 | 4.341 | 1 | 0 | 59.18 | 56.309 | 48.608 | 17.215 | 0 | 0 | 56.69 | 32.962 | [5 empty] | 0 | 10.159 | 7 | 5.3323 | 4.9934 | 5.7316 | 5.4545 | -0.46113 | -8.6479
| 0:08 | 1 | 17.738 | 0 | 5 | 0 | 56.065 | 56.718 | 45.401 | 45.929 | 34.754 | 26.211 | 4.372 | 1 | 0 | 59.228 | 56.314 | 48.613 | 17.22 | 0 | 0 | 56.718 | 32.945 | [5 empty] | 17.738 | 10.136 | 8 | 5.3233 | 4.9848 | 5.7313 | 5.4545 | -0.46972 | -8.8238
| 0:09 | 0 | 17.733 | 0 | 5 | 0 | 56.061 | 56.645 | 45.35 | 45.857 | 35.031 | 26.157 | 4.341 | 1 | 0 | 59.18 | 56.264 | 48.699 | 17.19 | 0 | 0 | 56.736 | 32.917 | [5 empty] | 0 | 10.204 | 9 | 5.3323 | 4.9934 | 5.7316 | 5.4545 | -0.46113 | -8.6479
| 0:10 | 0 | 17.708 | 0 | 5 | 1 | 56.152 | 56.757 | 45.397 | 46.015 | 34.467 | 26.181 | 4.341 | 1 | 0 | 59.18 | 56.264 | 48.699 | 17.165 | 0 | 0 | 56.713 | 32.917 | [5 empty] | 0 | 10.137 | 10 | 5.3323 | 4.9934 | 5.7316 | 5.4545 | -0.46113 | -8.6479
| 0:11 | 0 | 17.708 | 0 | 5 | 0 | 56.084 | 56.624 | 45.42 | 45.901 | 34.208 | 26.132 | 4.315 | 1 | 0 | 59.157 | 56.264 | 48.653 | 17.19 | 0 | 0 | 56.736 | 32.869 | [5 empty] | 0 | 10.183 | 0 | 5.3399 | 5.0006 | 5.7319 | 5.4545 | -0.45394 | -8.5009
| 0:12 | 1 | 17.733 | 0 | 5 | 0 | 55.991 | 56.668 | 45.329 | 45.948 | 34.373 | 26.083 | 4.214 | 1 | 0 | 59.157 | 56.243 | 48.653 | 17.215 | 0 | 0 | 56.757 | 32.917 | [5 empty] | 17.733 | 10.043 | 1 | 5.3693 | 5.0286 | 4.5643 | 4.2857 | 0.74285 | 13.8352
| 0:13 | 0 | 17.733 | 0 | 5 | 0 | 56.061 | 56.556 | 45.259 | 45.948 | 35.148 | 26.181 | 4.266 | 0 | 0 | 59.18 | 56.22 | 48.629 | 17.215 | 0 | 0 | 56.802 | 32.917 | [5 empty] | 0 | 10.113 | 2 | 5.3541 | 5.0142 | 4.5637 | 4.2857 | 0.72846 | 13.6055
| 0:14 | 0 | 17.733 | 0 | 5 | 0 | 55.862 | 56.558 | 45.24 | 45.859 | 33.603 | 26.235 | 4.222 | 1 | 0 | 59.137 | 56.223 | 48.657 | 17.172 | 0 | 0 | 56.738 | 32.897 | [5 empty] | 0 | 10.003 | 3 | 5.367 | 5.0264 | 4.5642 | 4.2857 | 0.74064 | 13.7999
| 0:15 | 0 | 17.715 | 1 | 5 | 0 | 56.063 | 56.469 | 45.285 | 45.812 | 34.825 | 26.282 | 4.299 | 1 | 0 | 59.159 | 56.223 | 48.611 | 17.172 | 0 | 0 | 56.67 | 32.897 | [5 empty] | 0 | 10.251 | 4 | 5.3445 | 5.005 | 4.5633 | 4.2857 | 0.71932 | 13.459
| 0:16 | 1 | 17.715 | 0 | 5 | 0 | 56.063 | 56.67 | 45.217 | 45.768 | 35.06 | 26.306 | 4.351 | 1 | 0 | 59.137 | 56.223 | 48.611 | 17.223 | 0 | 0 | 56.738 | 32.897 | [5 empty] | 17.715 | 10.295 | 5 | 5.3294 | 4.9906 | 4.5627 | 4.2857 | 0.70493 | 13.2272
| 0:17 | 0 | 17.715 | 0 | 6 | 0 | 56.016 | 56.738 | 45.24 | 45.791 | 34.33 | 26.211 | 4.222 | 1 | 0 | 59.091 | 56.2 | 48.611 | 17.197 | 0 | 0 | 56.647 | 32.897 | [5 empty] | 0 | 10.225 | 6 | 5.367 | 5.0264 | 4.5642 | 4.2857 | 0.74064 | 13.7999
| 0:18 | 0 | 17.74 | 0 | 5 | 0 | 55.902 | 56.515 | 45.126 | 45.745 | 34.285 | 26.306 | 4.299 | 1 | 0 | 59.091 | 56.2 | 48.587 | 17.223 | 0 | 0 | 56.693 | 32.897 | [5 empty] | 0 | 10.157 | 7 | 5.3445 | 5.005 | 4.5633 | 4.2857 | 0.71932 | 13.459
| 0:19 | 0 | 17.685 | 0 | 5 | 0 | 55.851 | 56.487 | 45.189 | 45.74 | 33.034 | 26.35 | 4.243 | 1 | 0 | 59.086 | 56.195 | 48.536 | 17.192 | 0 | 0 | 56.665 | 32.869 | [5 empty] | 0 | 10.111 | 8 | 5.3608 | 5.0205 | 4.5639 | 4.2857 | 0.73482 | 13.7072
| 0:20 | 1 | 17.715 | 0 | 5 | 0 | 55.858 | 56.581 | 45.17 | 45.675 | 32.615 | 26.186 | 4.299 | 1 | 0 | 59.091 | 56.2 | 48.52 | 17.172 | 0 | 0 | 56.693 | 32.897 | [5 empty] | 17.715 | 10.183 | 9 | 5.3445 | 5.005 | 4.5633 | 4.2857 | 0.71932 | 13.459
| 0:21 | 0 | 17.685 | 0 | 5 | 0 | 55.921 | 56.508 | 45.098 | 45.579 | 32.986 | 26.181 | 4.217 | 1 | 0 | 59.086 | 56.126 | 48.536 | 17.092 | 0 | 0 | 56.688 | 32.845 | [5 empty] | 0 | 10.342 | 10 | 5.3684 | 5.0277 | 4.5643 | 4.2857 | 0.74202 | 13.822
| 0:22 | 0 | 17.685 | 0 | 5 | 0 | 55.988 | 56.576 | 45.121 | 45.579 | 34.325 | 26.061 | 4.32 | 1 | 0 | 59.091 | 56.154 | 48.587 | 17.172 | 0 | 0 | 56.693 | 32.874 | [5 empty] | 0 | 10.409 | 11 | 5.3384 | 4.9992 | 4.563 | 4.2857 | 0.71351 | 13.3656
| 0:23 | 0 | 17.715 | 0 | 5 | 0 | 55.995 | 56.604 | 45.217 | 45.583 | 34.378 | 26.211 | 4.274 | 1 | 0 | 59.091 | 56.133 | 48.564 | 17.147 | 0 | 0 | 56.738 | 32.874 | [5 empty] | 0 | 10.412 | 12 | 5.3518 | 5.012 | 4.5636 | 4.2857 | 0.72624 | 13.57
| 0:24 | 1 | 17.715 | 1 | 5 | 1 | 55.972 | 56.581 | 45.056 | 45.63 | 34.801 | 26.137 | 4.274 | 1 | 0 | 59.07 | 56.133 | 48.634 | 17.197 | 0 | 0 | 56.738 | 32.921 | [5 empty] | 17.715 | 10.342 | 13 | 5.3518 | 5.012 | 4.5636 | 4.2857 | 0.72624 | 13.57
| 0:25 | 0 | 17.74 | 0 | 5 | 0 | 55.972 | 56.558 | 45.103 | 45.56 | 34.708 | 26.211 | 4.351 | 1 | 0 | 59.091 | 56.133 | 48.543 | 17.172 | 0 | 0 | 56.782 | 32.897 | [5 empty] | 0 | 10.412 | 0 | 5.3294 | 4.9906 | 4.5627 | 4.2857 | 0.70493 | 13.2272
| 0:26 | 0 | 17.715 | 0 | 5 | 0 | 56.016 | 56.535 | 45.126 | 45.745 | 34.708 | 26.115 | 4.248 | 1 | 0 | 59.07 | 56.154 | 48.657 | 17.248 | 0 | 0 | 56.715 | 32.921 | [5 empty] | 0 | 10.271 | 1 | 5.3594 | 5.0192 | 4.2782 | 4 | 1.0192 | 19.0163
| 0:27 | 0 | 17.66 | 0 | 5 | 0 | 56.105 | 56.576 | 45.051 | 45.579 | 35.899 | 25.987 | 4.168 | 1 | 0 | 59.02 | 56.126 | 48.559 | 17.192 | 0 | 0 | 56.711 | 32.845 | [5 empty] | 0 | 10.526 | 2 | 5.3827 | 5.0413 | 4.2791 | 4 | 1.0413 | 19.3453
| 0:28 | 1 | 17.71 | 0 | 5 | 0 | 56.012 | 56.734 | 45.051 | 45.555 | 35.124 | 26.085 | 4.191 | 1 | 0 | 59.043 | 56.105 | 48.536 | 17.192 | 0 | 0 | 56.711 | 32.845 | [5 empty] | 17.71 | 10.457 | 3 | 5.376 | 5.0349 | 4.2788 | 4 | 1.0349 | 19.251
| 0:29 | 0 | 17.715 | 0 | 5 | 0 | 56.086 | 56.558 | 45.103 | 45.63 | 35.529 | 26.137 | 4.299 | 1 | 0 | 59.025 | 56.133 | 48.611 | 17.223 | 0 | 0 | 56.693 | 32.897 | [5 empty] | 0 | 10.456 | 4 | 5.3445 | 5.005 | 4.2776 | 4 | 1.005 | 18.805
| 0:30 | 0 | 17.71 | 0 | 5 | 0 | 55.988 | 56.665 | 45.005 | 45.602 | 35.007 | 26.036 | 4.217 | 1 | 0 | 59.064 | 56.105 | 48.559 | 17.192 | 0 | 0 | 56.665 | 32.845 | [5 empty] | 0 | 10.386 | 5 | 5.3684 | 5.0277 | 4.2785 | 4 | 1.0277 | 19.1441
| 0:31 | 0 | 17.715 | 0 | 5 | 0 | 56.063 | 56.626 | 45.079 | 45.607 | 35.27 | 26.017 | 4.222 | 1 | 0 | 59.048 | 56.11 | 48.657 | 17.172 | 0 | 0 | 56.647 | 32.897 | [5 empty] | 0 | 10.456 | 6 | 5.367 | 5.0264 | 4.2785 | 4 | 1.0264 | 19.1235
| 0:32 | 1 | 17.715 | 0 | 6 | 0 | 56.04 | 56.715 | 45.103 | 45.63 | 34.33 | 26.041 | 4.199 | 1 | 0 | 59.048 | 56.133 | 48.52 | 17.197 | 0 | 0 | 56.647 | 32.897 | [5 empty] | 17.715 | 10.41 | 7 | 5.3737 | 5.0327 | 4.2788 | 4 | 1.0327 | 19.2182
| 0:33 | 0 | 17.74 | 1 | 5 | 0 | 55.972 | 56.647 | 45.126 | 45.654 | 34.285 | 26.066 | 4.374 | 1 | 0 | 59.025 | 56.11 | 48.543 | 17.248 | 0 | 0 | 56.67 | 32.85 | [5 empty] | 0 | 10.318 | 8 | 5.3227 | 4.9843 | 4.2767 | 4 | 0.98428 | 18.4921
| 0:34 | 0 | 17.71 | 0 | 5 | 0 | 56.117 | 56.679 | 45.18 | 45.614 | 34.809 | 26.024 | 4.256 | 1 | 0 | 59.032 | 56.049 | 48.48 | 17.205 | 0 | 0 | 56.656 | 32.763 | [5 empty] | 0 | 10.503 | 9 | 5.3571 | 5.0169 | 4.2781 | 4 | 1.0169 | 18.9832
| 0:35 | 0 | 17.743 | 0 | 5 | 0 | 55.93 | 56.697 | 45.198 | 45.679 | 33.771 | 25.997 | 4.251 | 2 | 0 | 59.029 | 56.091 | 48.522 | 17.2 | 0 | 0 | 56.72 | 32.783 | [5 empty] | 0 | 10.251 | 10 | 5.3585 | 5.0183 | 4.2781 | 4 | 1.0183 | 19.0039
| 0:36 | 1 | 17.685 | 0 | 5 | 0 | 56.014 | 56.51 | 45.098 | 45.719 | 33.809 | 25.987 | 4.243 | 1 | 0 | 58.977 | 56.061 | 48.515 | 17.192 | 0 | 0 | 56.668 | 32.752 | [5 empty] | 17.685 | 10.295 | 11 | 5.3608 | 5.0205 | 4.2782 | 4 | 1.0205 | 19.0369
| 0:37 | 0 | 17.768 | 0 | 5 | 0 | 56.159 | 56.608 | 45.198 | 45.656 | 34.758 | 26.019 | 4.428 | 1 | 0 | 59.007 | 56.044 | 48.592 | 17.15 | 0 | 0 | 56.652 | 32.807 | [5 empty] | 0 | 10.503 | 12 | 5.307 | 4.9693 | 4.276 | 4 | 0.96933 | 18.2652
| 0:38 | 0 | 17.718 | 0 | 5 | 0 | 55.907 | 56.766 | 45.152 | 45.703 | 33.771 | 26.093 | 4.225 | 1 | 0 | 59.007 | 56.021 | 48.66 | 17.2 | 0 | 0 | 56.601 | 32.752 | [5 empty] | 0 | 10.204 | 13 | 5.3661 | 5.0255 | 4.2784 | 4 | 1.0255 | 19.1112
| 0:39 | 0 | 17.71 | 0 | 5 | 1 | 56.105 | 56.579 | 45.145 | 45.625 | 34.022 | 25.916 | 4.343 | 1 | 0 | 58.954 | 55.991 | 48.515 | 17.092 | 0 | 0 | 56.579 | 32.752 | [5 empty] | 0 | 10.48 | 14 | 5.3317 | 4.9929 | 4.2771 | 4 | 0.99286 | 18.6217
| 0:40 | 1 | 17.743 | 0 | 5 | 0 | 56.135 | 56.766 | 45.266 | 45.679 | 34.263 | 26.044 | 4.428 | 1 | 0 | 58.984 | 55.998 | 48.522 | 17.125 | 0 | 0 | 56.652 | 32.807 | [5 empty] | 17.743 | 10.456 | 0 | 5.307 | 4.9693 | 4.276 | 4 | 0.96933 | 18.2652
| 0:41 | 0 | 17.71 | 0 | 5 | 0 | 56.037 | 56.622 | 45.145 | 45.719 | 34.163 | 25.941 | 4.269 | 1 | 0 | 58.954 | 55.967 | 48.538 | 17.117 | 0 | 0 | 56.601 | 32.73 | [5 empty] | 0 | 10.318 | 1 | 5.3533 | 5.0133 | 4.5636 | 4.2857 | 0.72763 | 13.5922
| 0:42 | 0 | 17.71 | 1 | 5 | 0 | 56.084 | 56.645 | 45.168 | 45.649 | 33.881 | 25.987 | 4.269 | 1 | 0 | 58.931 | 55.967 | 48.538 | 17.092 | 0 | 0 | 56.579 | 32.706 | [5 empty] | 0 | 10.435 | 2 | 5.3533 | 5.0133 | 4.5636 | 4.2857 | 0.72763 | 13.5922
| 0:43 | 0 | 17.718 | 0 | 5 | 0 | 56.021 | 56.697 | 45.152 | 45.726 | 32.689 | 26.068 | 4.276 | 1 | 0 | 58.961 | 56.044 | 48.501 | 17.175 | 0 | 0 | 56.631 | 32.713 | [5 empty] | 0 | 10.295 | 3 | 5.3512 | 5.0114 | 4.5636 | 4.2857 | 0.72569 | 13.5612
| 0:44 | 1 | 17.71 | 0 | 5 | 0 | 56.084 | 56.645 | 45.168 | 45.625 | 33.34 | 26.036 | 4.294 | 1 | 0 | 58.931 | 55.946 | 48.585 | 17.117 | 0 | 0 | 56.533 | 32.73 | [5 empty] | 17.71 | 10.459 | 4 | 5.346 | 5.0064 | 4.5633 | 4.2857 | 0.72071 | 13.4813
| 0:45 | 0 | 17.718 | 0 | 6 | 0 | 56.091 | 56.743 | 45.084 | 45.703 | 33.137 | 26.019 | 4.328 | 1 | 0 | 58.961 | 55.998 | 48.592 | 17.2 | 0 | 0 | 56.563 | 32.689 | [5 empty] | 0 | 10.388 | 5 | 5.3361 | 4.997 | 4.5629 | 4.2857 | 0.7113 | 13.3299
| 0:46 | 0 | 17.743 | 0 | 5 | 0 | 56.135 | 56.766 | 45.175 | 45.679 | 32.38 | 25.973 | 4.328 | 1 | 0 | 58.94 | 55.953 | 48.545 | 17.15 | 0 | 0 | 56.533 | 32.658 | [5 empty] | 0 | 10.456 | 6 | 5.3361 | 4.997 | 4.5629 | 4.2857 | 0.7113 | 13.3299
| 0:47 | 0 | 17.718 | 0 | 5 | 0 | 56.135 | 56.72 | 45.198 | 45.726 | 32.783 | 25.853 | 4.351 | 1 | 0 | 58.94 | 55.953 | 48.592 | 17.077 | 0 | 0 | 56.54 | 32.689 | [5 empty] | 0 | 10.409 | 7 | 5.3294 | 4.9906 | 4.5627 | 4.2857 | 0.70493 | 13.2272
| 0:48 | 1 | 17.71 | 0 | 5 | 0 | 56.332 | 56.757 | 45.121 | 45.696 | 33.505 | 25.867 | 4.369 | 1 | 0 | 58.888 | 55.9 | 48.538 | 17.044 | 0 | 0 | 56.467 | 32.61 | [5 empty] | 17.71 | 10.636 | 8 | 5.3241 | 4.9857 | 4.5625 | 4.2857 | 0.69995 | 13.1466
| 0:49 | 0 | 17.71 | 0 | 5 | 0 | 56.22 | 56.802 | 45.168 | 45.74 | 33.457 | 25.796 | 4.395 | 1 | 0 | 58.911 | 55.9 | 48.471 | 17.069 | 0 | 0 | 56.51 | 32.589 | [5 empty] | 0 | 10.48 | 9 | 5.3166 | 4.9785 | 4.5622 | 4.2857 | 0.69275 | 13.03
| 0:50 | 0 | 17.743 | 0 | 5 | 0 | 56.204 | 56.898 | 45.198 | 45.77 | 34.122 | 26.044 | 4.377 | 1 | 0 | 58.961 | 56.068 | 48.639 | 17.15 | 0 | 0 | 56.517 | 32.62 | [5 empty] | 0 | 10.434 | 10 | 5.3218 | 4.9834 | 4.5624 | 4.2857 | 0.69773 | 13.1108
| 0:51 | 0 | 17.71 | 1 | 5 | 0 | 56.175 | 56.868 | 45.168 | 45.857 | 33.904 | 25.867 | 4.294 | 1 | 0 | 58.888 | 55.9 | 48.447 | 17.092 | 0 | 0 | 56.444 | 32.565 | [5 empty] | 0 | 10.318 | 11 | 5.346 | 5.0064 | 4.5633 | 4.2857 | 0.72071 | 13.4813
| 0:52 | 1 | 17.768 | 0 | 5 | 0 | 56.204 | 56.786 | 45.222 | 45.749 | 34.38 | 25.973 | 4.428 | 1 | 0 | 58.918 | 55.907 | 48.545 | 17.125 | 0 | 0 | 56.496 | 32.665 | [5 empty] | 17.768 | 10.455 | 12 | 5.307 | 4.9693 | 4.5618 | 4.2857 | 0.68362 | 12.8815
| 0:53 | 0 | 17.71 | 0 | 5 | 1 | 56.309 | 56.891 | 45.329 | 45.924 | 36.301 | 25.867 | 4.343 | 1 | 0 | 59.023 | 55.9 | 48.447 | 17.218 | 0 | 0 | 56.398 | 32.634 | [5 empty] | 0 | 10.385 | 13 | 5.3317 | 4.9929 | 4.5628 | 4.2857 | 0.70714 | 13.263
| 0:54 | 0 | 17.685 | 0 | 5 | 0 | 55.923 | 56.868 | 45.177 | 45.752 | 33.163 | 25.855 | 4.333 | 1 | 0 | 58.897 | 55.874 | 48.445 | 17.092 | 0 | 0 | 56.442 | 32.61 | [5 empty] | 0 | 10.171 | 0 | 5.3346 | 4.9956 | 4.5629 | 4.2857 | 0.70991 | 13.3076
| 0:55 | 0 | 17.678 | 0 | 5 | 0 | 55.981 | 56.478 | 45.159 | 45.686 | 32.814 | 25.909 | 4.31 | 1 | 0 | 58.856 | 55.867 | 48.438 | 17.084 | 0 | 0 | 56.412 | 32.603 | [5 empty] | 0 | 10.295 | 1 | 5.3413 | 5.002 | 4.2774 | 4 | 1.002 | 18.7592
| 0:56 | 1 | 17.652 | 0 | 6 | 0 | 56.075 | 56.613 | 44.974 | 45.71 | 32.461 | 25.786 | 4.361 | 1 | 0 | 58.833 | 55.776 | 48.599 | 17.059 | 0 | 0 | 56.389 | 32.603 | [5 empty] | 17.652 | 10.365 | 2 | 5.3265 | 4.9879 | 4.2768 | 4 | 0.98788 | 18.5465
| 0:57 | 0 | 17.71 | 0 | 5 | 0 | 56.126 | 56.642 | 45.098 | 45.67 | 33.527 | 25.916 | 4.32 | 1 | 0 | 58.863 | 55.83 | 48.445 | 17.092 | 0 | 0 | 56.419 | 32.563 | [5 empty] | 0 | 10.456 | 3 | 5.3384 | 4.9992 | 4.2773 | 4 | 0.99922 | 18.7176
| 0:58 | 0 | 17.71 | 0 | 5 | 0 | 56.172 | 56.777 | 44.96 | 45.555 | 33.574 | 25.892 | 4.446 | 1 | 0 | 58.84 | 55.897 | 48.583 | 17.092 | 0 | 0 | 56.464 | 32.658 | [5 empty] | 0 | 10.617 | 4 | 5.3017 | 4.9643 | 4.2758 | 4 | 0.96435 | 18.1893
| 0:59 | 0 | 17.685 | 0 | 5 | 0 | 56.035 | 56.935 | 44.937 | 45.625 | 32.154 | 25.987 | 4.343 | 1 | 0 | 58.863 | 55.806 | 48.398 | 17.044 | 0 | 0 | 56.419 | 32.541 | [5 empty] | 0 | 10.41 | 5 | 5.3317 | 4.9929 | 4.2771 | 4 | 0.99286 | 18.6217
| 1:00 | 1 | 17.703 | 1 | 5 | 0 | 56.165 | 56.747 | 44.907 | 45.434 | 34.388 | 25.884 | 4.387 | 1 | 0 | 58.81 | 55.776 | 48.391 | 17.011 | 0 | 0 | 56.389 | 32.555 | [5 empty] | 17.703 | 10.731 | 6 | 5.3189 | 4.9807 | 4.2765 | 4 | 0.98068 | 18.4376
| 1:01 | 0 | 17.71 | 0 | 5 | 0 | 56.307 | 56.889 | 44.984 | 45.555 | 34.443 | 25.941 | 4.294 | 1 | 0 | 58.929 | 55.897 | 48.559 | 17.044 | 0 | 0 | 56.442 | 32.61 | [5 empty] | 0 | 10.752 | 7 | 5.346 | 5.0064 | 4.2776 | 4 | 1.0064 | 18.8257
| 1:02 | 0 | 17.71 | 0 | 5 | 0 | 56.33 | 56.8 | 45.028 | 45.602 | 34.656 | 25.892 | 4.343 | 1 | 0 | 58.817 | 55.806 | 48.468 | 17.069 | 0 | 0 | 56.373 | 32.61 | [5 empty] | 0 | 10.728 | 8 | 5.3317 | 4.9929 | 4.2771 | 4 | 0.99286 | 18.6217
| 1:03 | 0 | 17.652 | 0 | 5 | 0 | 56.209 | 56.839 | 44.953 | 45.572 | 33.919 | 25.955 | 4.235 | 1 | 0 | 58.81 | 55.776 | 48.368 | 17.037 | 0 | 0 | 56.3 | 32.603 | [5 empty] | 0 | 10.637 | 9 | 5.3632 | 5.0228 | 4.2783 | 4 | 1.0228 | 19.0699
| 1:04 | 1 | 17.685 | 0 | 5 | 0 | 56.172 | 56.754 | 45.075 | 45.579 | 33.833 | 25.941 | 4.294 | 1 | 0 | 58.84 | 55.783 | 48.583 | 17.092 | 0 | 0 | 56.307 | 32.634 | [5 empty] | 17.685 | 10.593 | 10 | 5.346 | 5.0064 | 4.2776 | 4 | 1.0064 | 18.8257
| 1:05 | 0 | 17.71 | 0 | 5 | 0 | 56.238 | 56.734 | 45.051 | 45.602 | 34.89 | 25.916 | 4.269 | 1 | 0 | 58.817 | 55.76 | 48.468 | 17.092 | 0 | 0 | 56.261 | 32.61 | [5 empty] | 0 | 10.636 | 11 | 5.3533 | 5.0133 | 4.2779 | 4 | 1.0133 | 18.9294
| 1:06 | 0 | 17.627 | 0 | 5 | 0 | 56.232 | 56.839 | 44.907 | 45.639 | 35.493 | 25.811 | 4.158 | 1 | 0 | 58.765 | 55.776 | 48.576 | 17.16 | 0 | 0 | 56.254 | 32.579 | [5 empty] | 0 | 10.593 | 12 | 5.3856 | 5.0441 | 4.2792 | 4 | 1.0441 | 19.3863
| 1:07 | 0 | 17.685 | 0 | 5 | 0 | 56.15 | 56.711 | 44.937 | 45.625 | 35.22 | 25.843 | 4.32 | 2 | 0 | 58.794 | 55.806 | 48.468 | 17.117 | 0 | 0 | 56.261 | 32.586 | [5 empty] | 0 | 10.525 | 13 | 5.3384 | 4.9992 | 4.2773 | 4 | 0.99922 | 18.7176
| 1:08 | 1 | 17.652 | 0 | 6 | 1 | 56.209 | 56.77 | 44.93 | 45.686 | 35.048 | 25.811 | 4.261 | 1 | 0 | 58.765 | 55.776 | 48.415 | 17.037 | 0 | 0 | 56.232 | 32.555 | [5 empty] | 17.652 | 10.523 | 14 | 5.3556 | 5.0156 | 4.278 | 4 | 1.0156 | 18.9625
| 1:09 | 0 | 17.685 | 1 | 5 | 0 | 56.105 | 56.754 | 45.028 | 45.579 | 35.713 | 25.892 | 4.294 | 1 | 0 | 58.794 | 55.783 | 48.445 | 17.092 | 0 | 0 | 56.238 | 32.563 | [5 empty] | 0 | 10.526 | 0 | 5.346 | 5.0064 | 4.2776 | 4 | 1.0064 | 18.8257
| 1:10 | 0 | 17.685 | 0 | 5 | 0 | 56.105 | 56.62 | 45.005 | 45.74 | 36.323 | 25.892 | 4.243 | 1 | 0 | 58.751 | 55.806 | 48.468 | 17.142 | 0 | 0 | 56.238 | 32.586 | [5 empty] | 0 | 10.365 | 1 | 5.3608 | 5.0205 | 4.5639 | 4.2857 | 0.73482 | 13.7072
| 1:11 | 0 | 17.685 | 0 | 5 | 0 | 56.15 | 56.889 | 45.098 | 45.67 | 35.737 | 25.987 | 4.269 | 1 | 0 | 58.774 | 55.736 | 48.445 | 17.142 | 0 | 0 | 56.238 | 32.563 | [5 empty] | 0 | 10.48 | 2 | 5.3533 | 5.0133 | 4.5636 | 4.2857 | 0.72763 | 13.5922
| 1:12 | 1 | 17.685 | 0 | 5 | 0 | 56.105 | 56.754 | 44.984 | 45.647 | 35.359 | 26.132 | 4.269 | 1 | 0 | 58.774 | 55.76 | 48.422 | 17.142 | 0 | 0 | 56.172 | 32.541 | [5 empty] | 17.685 | 10.458 | 3 | 5.3533 | 5.0133 | 4.5636 | 4.2857 | 0.72763 | 13.5922
| 1:13 | 0 | 17.685 | 0 | 5 | 0 | 56.126 | 56.711 | 45.005 | 45.602 | 35.854 | 26.036 | 4.343 | 1 | 0 | 58.751 | 55.713 | 48.492 | 17.142 | 0 | 0 | 56.218 | 32.586 | [5 empty] | 0 | 10.524 | 4 | 5.3317 | 4.9929 | 4.5628 | 4.2857 | 0.70714 | 13.263
| 1:14 | 0 | 17.71 | 0 | 5 | 0 | 56.218 | 56.768 | 45.065 | 45.661 | 36.148 | 26.024 | 4.382 | 1 | 0 | 58.765 | 55.727 | 48.618 | 17.13 | 0 | 0 | 56.14 | 32.598 | [5 empty] | 0 | 10.557 | 5 | 5.3204 | 4.9821 | 4.5623 | 4.2857 | 0.69635 | 13.0884
| 1:15 | 0 | 17.733 | 0 | 5 | 0 | 56.082 | 56.757 | 45.028 | 45.717 | 35.5 | 26.108 | 4.292 | 1 | 0 | 58.774 | 55.739 | 48.515 | 17.117 | 0 | 0 | 56.172 | 32.634 | [5 empty] | 0 | 10.365 | 6 | 5.3466 | 5.007 | 4.5634 | 4.2857 | 0.72126 | 13.4901
| 1:16 | 1 | 17.678 | 0 | 5 | 0 | 56.077 | 56.594 | 45.047 | 45.689 | 35.519 | 26.029 | 4.184 | 1 | 0 | 58.724 | 55.732 | 48.417 | 17.087 | 0 | 0 | 56.1 | 32.558 | [5 empty] | 17.678 | 10.388 | 7 | 5.378 | 5.0369 | 4.5646 | 4.2857 | 0.75115 | 13.9671
| 1:17 | 0 | 17.733 | 0 | 5 | 0 | 56.172 | 56.665 | 45.005 | 45.717 | 35.194 | 26.132 | 4.343 | 1 | 0 | 58.797 | 55.83 | 48.515 | 17.14 | 0 | 0 | 56.195 | 32.586 | [5 empty] | 0 | 10.455 | 8 | 5.3317 | 4.9929 | 4.5628 | 4.2857 | 0.70714 | 13.263
| 1:18 | 0 | 17.708 | 1 | 6 | 0 | 56.172 | 56.8 | 45.005 | 45.693 | 33.574 | 26.203 | 4.24 | 1 | 0 | 58.819 | 55.715 | 48.445 | 17.117 | 0 | 0 | 56.218 | 32.539 | [5 empty] | 0 | 10.479 | 9 | 5.3617 | 5.0214 | 4.564 | 4.2857 | 0.73565 | 13.7205
| 1:19 | 0 | 17.703 | 0 | 5 | 0 | 56.257 | 56.864 | 44.932 | 45.642 | 33.687 | 26.054 | 4.312 | 1 | 0 | 58.769 | 55.687 | 48.44 | 17.087 | 0 | 0 | 56.168 | 32.534 | [5 empty] | 0 | 10.615 | 10 | 5.3407 | 5.0014 | 4.5631 | 4.2857 | 0.71572 | 13.4012
| 1:20 | 1 | 17.728 | 0 | 5 | 0 | 56.257 | 56.772 | 45 | 45.689 | 34.366 | 26.078 | 4.261 | 1 | 0 | 58.724 | 55.664 | 48.44 | 17.109 | 0 | 0 | 56.168 | 32.534 | [5 empty] | 17.728 | 10.568 | 11 | 5.3556 | 5.0156 | 4.5637 | 4.2857 | 0.72984 | 13.6276
| 1:21 | 0 | 17.703 | 0 | 5 | 0 | 56.302 | 56.93 | 44.977 | 45.642 | 36.012 | 26.103 | 4.235 | 1 | 0 | 58.724 | 55.617 | 48.555 | 17.062 | 0 | 0 | 56.213 | 32.51 | [5 empty] | 0 | 10.66 | 12 | 5.3632 | 5.0228 | 4.564 | 4.2857 | 0.73704 | 13.7426
| 1:22 | 0 | 17.758 | 0 | 5 | 1 | 56.33 | 56.935 | 45.098 | 45.647 | 36.395 | 26.228 | 4.418 | 1 | 0 | 58.774 | 55.692 | 48.401 | 17.092 | 0 | 0 | 56.353 | 32.563 | [5 empty] | 0 | 10.683 | 13 | 5.3099 | 4.9721 | 4.5619 | 4.2857 | 0.68638 | 12.9265
| 1:23 | 0 | 17.758 | 0 | 5 | 0 | 56.264 | 57.026 | 45.028 | 45.784 | 35.854 | 26.034 | 4.266 | 1 | 0 | 58.705 | 55.669 | 48.468 | 17.092 | 0 | 0 | 56.241 | 32.563 | [5 empty] | 0 | 10.48 | 0 | 5.3541 | 5.0142 | 4.5637 | 4.2857 | 0.72846 | 13.6055
| 1:24 | 1 | 17.733 | 0 | 5 | 0 | 56.195 | 56.868 | 45.121 | 45.67 | 35.242 | 26.179 | 4.266 | 1 | 0 | 58.774 | 55.692 | 48.401 | 17.14 | 0 | 0 | 56.15 | 32.563 | [5 empty] | 17.733 | 10.525 | 1 | 5.3541 | 5.0142 | 4.5637 | 4.2857 | 0.72846 | 13.6055
| 1:25 | 0 | 17.708 | 0 | 5 | 0 | 56.284 | 56.846 | 45.098 | 45.693 | 35.266 | 26.203 | 4.343 | 1 | 0 | 58.774 | 55.76 | 48.401 | 17.14 | 0 | 0 | 56.128 | 32.586 | [5 empty] | 0 | 10.591 | 2 | 5.3317 | 4.9929 | 4.5628 | 4.2857 | 0.70714 | 13.263
| 1:26 | 0 | 17.678 | 0 | 5 | 0 | 56.236 | 56.884 | 45.023 | 45.665 | 34.321 | 26.103 | 4.184 | 1 | 0 | 58.724 | 55.664 | 48.487 | 17.135 | 0 | 0 | 56.1 | 32.558 | [5 empty] | 0 | 10.571 | 3 | 5.378 | 5.0369 | 4.5646 | 4.2857 | 0.75115 | 13.9671
| 1:27 | 0 | 17.733 | 1 | 5 | 0 | 56.241 | 56.935 | 45.28 | 45.763 | 35.548 | 26.228 | 4.318 | 1 | 0 | 58.751 | 55.601 | 48.445 | 17.092 | 0 | 0 | 56.105 | 32.586 | [5 empty] | 0 | 10.478 | 4 | 5.339 | 4.9998 | 4.5631 | 4.2857 | 0.71406 | 13.3745
| 1:28 | 1 | 17.733 | 0 | 5 | 0 | 56.307 | 56.957 | 45.212 | 45.784 | 35.031 | 26.108 | 4.214 | 1 | 0 | 58.685 | 55.622 | 48.492 | 17.165 | 0 | 0 | 56.128 | 32.563 | [5 empty] | 17.733 | 10.523 | 5 | 5.3693 | 5.0286 | 4.5643 | 4.2857 | 0.74285 | 13.8352
| 1:29 | 0 | 17.758 | 0 | 6 | 0 | 56.375 | 56.912 | 45.166 | 45.717 | 35.383 | 26.034 | 4.292 | 1 | 0 | 58.705 | 55.601 | 48.422 | 17.19 | 0 | 0 | 56.105 | 32.61 | [5 empty] | 0 | 10.658 | 6 | 5.3466 | 5.007 | 4.5634 | 4.2857 | 0.72126 | 13.4901
| 1:30 | 0 | 17.728 | 0 | 5 | 0 | 56.257 | 56.976 | 45.07 | 45.712 | 34.627 | 26.103 | 4.16 | 1 | 0 | 58.701 | 55.617 | 48.417 | 17.109 | 0 | 0 | 56.145 | 32.51 | [5 empty] | 0 | 10.545 | 7 | 5.385 | 5.0435 | 4.5649 | 4.2857 | 0.7578 | 14.0724
| 1:31 | 0 | 17.703 | 0 | 5 | 0 | 56.236 | 56.729 | 45.208 | 45.735 | 34.156 | 26.198 | 4.16 | 1 | 0 | 58.657 | 55.573 | 48.44 | 17.109 | 0 | 0 | 56.121 | 32.558 | [5 empty] | 0 | 10.501 | 8 | 5.385 | 5.0435 | 4.5649 | 4.2857 | 0.7578 | 14.0724
| 1:32 | 1 | 17.703 | 0 | 5 | 0 | 56.437 | 56.818 | 45.114 | 45.803 | 34.72 | 25.958 | 4.135 | 1 | 0 | 58.678 | 55.594 | 48.417 | 17.16 | 0 | 0 | 56.077 | 32.558 | [5 empty] | 17.703 | 10.634 | 9 | 5.3923 | 5.0504 | 4.5652 | 4.2857 | 0.76472 | 14.1817
| 1:33 | 0 | 17.703 | 0 | 5 | 0 | 56.526 | 57.042 | 45.184 | 45.735 | 34.39 | 26.054 | 4.109 | 1 | 0 | 58.701 | 55.617 | 48.464 | 17.135 | 0 | 0 | 56.077 | 32.51 | [5 empty] | 0 | 10.791 | 10 | 5.3999 | 5.0576 | 4.5655 | 4.2857 | 0.77191 | 14.2951
| 1:34 | 0 | 17.678 | 0 | 5 | 0 | 56.503 | 57.133 | 45.161 | 45.803 | 34.837 | 26.005 | 4.16 | 1 | 0 | 58.635 | 55.573 | 48.417 | 17.16 | 0 | 0 | 56.121 | 32.534 | [5 empty] | 0 | 10.7 | 11 | 5.385 | 5.0435 | 4.5649 | 4.2857 | 0.7578 | 14.0724
| 1:35 | 1 | 17.685 | 0 | 5 | 0 | 56.533 | 57.071 | 45.121 | 45.857 | 35.289 | 26.036 | 4.142 | 1 | 0 | 58.662 | 55.557 | 48.447 | 17.142 | 0 | 0 | 56.128 | 32.541 | [5 empty] | 17.685 | 10.676 | 12 | 5.3902 | 5.0485 | 4.5651 | 4.2857 | 0.76278 | 14.1511
| 1:36 | 0 | 17.685 | 1 | 5 | 1 | 56.645 | 57.117 | 45.145 | 45.833 | 35.244 | 25.892 | 4.142 | 1 | 0 | 58.619 | 55.533 | 48.424 | 17.117 | 0 | 0 | 56.084 | 32.589 | [5 empty] | 0 | 10.812 | 13 | 5.3902 | 5.0485 | 4.5651 | 4.2857 | 0.76278 | 14.1511
| 1:37 | 0 | 17.718 | 0 | 5 | 0 | 56.608 | 57.236 | 45.222 | 45.817 | 36.191 | 26.117 | 4.124 | 1 | 0 | 58.692 | 55.608 | 48.363 | 17.2 | 0 | 0 | 56.044 | 32.548 | [5 empty] | 0 | 10.791 | 0 | 5.3955 | 5.0535 | 4.5654 | 4.2857 | 0.76776 | 14.2297
| 1:38 | 0 | 17.743 | 0 | 5 | 0 | 56.608 | 57.19 | 45.128 | 45.794 | 35.603 | 26.068 | 4.15 | 1 | 0 | 58.692 | 55.608 | 48.363 | 17.175 | 0 | 0 | 56.021 | 32.548 | [5 empty] | 0 | 10.814 | 1 | 5.3879 | 5.0463 | 4.565 | 4.2857 | 0.76057 | 14.1161
| 1:39 | 1 | 17.735 | 0 | 5 | 0 | 56.556 | 57.206 | 45.145 | 45.763 | 35.268 | 25.941 | 4.166 | 1 | 0 | 58.685 | 55.533 | 48.356 | 17.069 | 0 | 0 | 56.061 | 32.493 | [5 empty] | 17.735 | 10.793 | 2 | 5.3833 | 5.0419 | 4.5649 | 4.2857 | 0.75614 | 14.0461
| 1:40 | 0 | 17.71 | 0 | 5 | 0 | 56.533 | 57.138 | 45.191 | 45.81 | 34.821 | 25.941 | 4.142 | 1 | 0 | 58.641 | 55.533 | 48.515 | 17.117 | 0 | 0 | 56.084 | 32.468 | [5 empty] | 0 | 10.723 | 3 | 5.3902 | 5.0485 | 4.5651 | 4.2857 | 0.76278 | 14.1511
| 1:41 | 0 | 17.685 | 0 | 6 | 0 | 56.556 | 57.183 | 45.168 | 45.994 | 35.289 | 26.061 | 4.065 | 1 | 0 | 58.596 | 55.624 | 48.585 | 17.167 | 0 | 0 | 56.084 | 32.468 | [5 empty] | 0 | 10.562 | 4 | 5.4127 | 5.0698 | 4.566 | 4.2857 | 0.78409 | 14.4863
| 1:42 | 0 | 17.718 | 0 | 5 | 0 | 56.585 | 57.236 | 45.289 | 45.864 | 34.758 | 25.948 | 4.099 | 1 | 0 | 58.692 | 55.54 | 48.387 | 17.125 | 0 | 0 | 56.091 | 32.5 | [5 empty] | 0 | 10.721 | 5 | 5.4028 | 5.0604 | 4.5656 | 4.2857 | 0.77468 | 14.3386
| 1:43 | 1 | 17.71 | 0 | 5 | 0 | 56.579 | 57.117 | 45.259 | 45.948 | 35.95 | 25.916 | 4.065 | 1 | 0 | 58.619 | 55.557 | 48.356 | 17.142 | 0 | 0 | 56.061 | 32.493 | [5 empty] | 17.71 | 10.631 | 6 | 5.4127 | 5.0698 | 4.566 | 4.2857 | 0.78409 | 14.4863
| 1:44 | 0 | 17.743 | 0 | 5 | 0 | 56.652 | 57.259 | 45.313 | 45.864 | 36.143 | 26.044 | 4.099 | 1 | 0 | 58.692 | 55.517 | 48.363 | 17.125 | 0 | 0 | 56.068 | 32.548 | [5 empty] | 0 | 10.788 | 7 | 5.4028 | 5.0604 | 4.5656 | 4.2857 | 0.77468 | 14.3386
| 1:45 | 0 | 17.71 | 0 | 5 | 0 | 56.556 | 57.138 | 45.306 | 45.787 | 36.067 | 25.941 | 4.065 | 1 | 0 | 58.619 | 55.487 | 48.333 | 17.142 | 0 | 0 | 56.037 | 32.517 | [5 empty] | 0 | 10.769 | 8 | 5.4127 | 5.0698 | 4.566 | 4.2857 | 0.78409 | 14.4863
| 1:46 | 0 | 17.718 | 1 | 5 | 0 | 56.474 | 57.19 | 45.359 | 45.864 | 35.486 | 26.019 | 4.099 | 1 | 0 | 58.625 | 55.494 | 48.408 | 17.175 | 0 | 0 | 56.091 | 32.524 | [5 empty] | 0 | 10.61 | 9 | 5.4028 | 5.0604 | 4.5656 | 4.2857 | 0.77468 | 14.3386
| 1:47 | 1 | 17.71 | 0 | 5 | 0 | 56.467 | 57.003 | 45.329 | 45.878 | 34.914 | 25.941 | 4.091 | 1 | 0 | 58.619 | 55.487 | 48.377 | 17.167 | 0 | 0 | 55.946 | 32.541 | [5 empty] | 17.71 | 10.589 | 10 | 5.4051 | 5.0626 | 4.5657 | 4.2857 | 0.7769 | 14.3734
| 1:48 | 0 | 17.71 | 0 | 5 | 0 | 56.444 | 57.094 | 45.236 | 45.878 | 35.572 | 25.941 | 4.091 | 1 | 0 | 58.619 | 55.44 | 48.401 | 17.167 | 0 | 0 | 55.991 | 32.517 | [5 empty] | 0 | 10.566 | 11 | 5.4051 | 5.0626 | 4.5657 | 4.2857 | 0.7769 | 14.3734
| 1:49 | 0 | 17.71 | 0 | 5 | 0 | 56.487 | 57.094 | 45.212 | 45.857 | 35.196 | 25.941 | 4.014 | 1 | 0 | 58.596 | 55.463 | 48.492 | 17.218 | 0 | 0 | 56.037 | 32.541 | [5 empty] | 0 | 10.63 | 12 | 5.4275 | 5.0839 | 4.5666 | 4.2857 | 0.79821 | 14.7067
| 1:50 | 0 | 17.66 | 0 | 6 | 1 | 56.601 | 57.117 | 45.373 | 45.878 | 37.007 | 25.965 | 4.014 | 1 | 0 | 58.573 | 55.44 | 48.31 | 17.192 | 0 | 0 | 56.014 | 32.517 | [5 empty] | 0 | 10.723 | 13 | 5.4275 | 5.0839 | 4.5666 | 4.2857 | 0.79821 | 14.7067
| 1:51 | 1 | 17.685 | 0 | 5 | 0 | 56.353 | 57.295 | 45.329 | 45.857 | 33.364 | 26.012 | 4.039 | 1 | 0 | 58.573 | 55.419 | 48.31 | 17.117 | 0 | 0 | 56.014 | 32.517 | [5 empty] | 17.685 | 10.496 | 0 | 5.4202 | 5.077 | 4.5664 | 4.2857 | 0.79129 | 14.5988
| 1:52 | 0 | 17.685 | 0 | 5 | 0 | 56.353 | 56.868 | 45.282 | 45.833 | 31.987 | 25.987 | 3.939 | 1 | 0 | 58.573 | 55.419 | 48.356 | 17.092 | 0 | 0 | 55.991 | 32.517 | [5 empty] | 0 | 10.52 | 1 | 5.4494 | 5.1047 | 4.5675 | 4.2857 | 0.81897 | 15.0287
| 1:53 | 0 | 17.71 | 0 | 5 | 0 | 56.487 | 56.937 | 45.373 | 45.857 | 32.301 | 26.11 | 3.965 | 1 | 0 | 58.573 | 55.396 | 48.31 | 17.069 | 0 | 0 | 55.946 | 32.493 | [5 empty] | 0 | 10.63 | 2 | 5.4418 | 5.0975 | 4.5672 | 4.2857 | 0.81177 | 14.9174
| 1:54 | 0 | 17.71 | 0 | 5 | 0 | 56.467 | 56.982 | 45.306 | 45.81 | 32.323 | 25.965 | 3.864 | 1 | 0 | 58.53 | 55.349 | 48.263 | 16.994 | 0 | 0 | 55.876 | 32.421 | [5 empty] | 0 | 10.657 | 3 | 5.4712 | 5.1254 | 4.5684 | 4.2857 | 0.83973 | 15.3482
| 1:55 | 1 | 17.67 | 1 | 5 | 0 | 56.542 | 57.035 | 45.222 | 45.887 | 33.043 | 25.877 | 3.898 | 2 | 0 | 58.516 | 55.291 | 48.319 | 17.029 | 0 | 0 | 55.839 | 32.382 | [5 empty] | 17.67 | 10.655 | 4 | 5.4613 | 5.116 | 4.568 | 4.2857 | 0.83032 | 15.2037
| 1:56 | 0 | 17.645 | 0 | 5 | 0 | 56.453 | 56.989 | 45.198 | 45.705 | 32.926 | 25.926 | 3.849 | 1 | 0 | 58.516 | 55.312 | 48.342 | 16.979 | 0 | 0 | 55.816 | 32.382 | [5 empty] | 0 | 10.748 | 5 | 5.4756 | 5.1296 | 4.5686 | 4.2857 | 0.84388 | 15.4118
| 1:57 | 0 | 17.67 | 0 | 5 | 0 | 56.542 | 56.989 | 45.107 | 45.796 | 33.184 | 25.877 | 3.823 | 1 | 0 | 58.516 | 55.335 | 48.387 | 17.029 | 0 | 0 | 55.886 | 32.478 | [5 empty] | 0 | 10.746 | 6 | 5.4831 | 5.1368 | 4.5689 | 4.2857 | 0.85108 | 15.5217
| 1:58 | 0 | 17.703 | 0 | 5 | 0 | 56.572 | 57.222 | 45.07 | 45.873 | 34.486 | 25.862 | 3.905 | 0 | 0 | 58.523 | 55.342 | 48.303 | 17.037 | 0 | 0 | 55.802 | 32.414 | [5 empty] | 0 | 10.699 | 7 | 5.4593 | 5.1141 | 4.5679 | 4.2857 | 0.82838 | 15.1739
| 1:59 | 1 | 17.67 | 0 | 6 | 0 | 56.519 | 57.124 | 45.177 | 45.749 | 34.077 | 25.853 | 3.771 | 1 | 0 | 58.47 | 55.291 | 48.272 | 16.979 | 0 | 0 | 55.725 | 32.407 | [5 empty] | 17.67 | 10.77 | 8 | 5.4983 | 5.1512 | 4.5695 | 4.2857 | 0.86547 | 15.7408
| 2:00 | 0 | 17.645 | 0 | 5 | 0 | 56.542 | 57.103 | 45.245 | 45.796 | 36.545 | 25.973 | 3.823 | 1 | 0 | 58.493 | 55.312 | 48.319 | 16.979 | 0 | 0 | 55.816 | 32.453 | [5 empty] | 0 | 10.746 | 9 | 5.4831 | 5.1368 | 4.5689 | 4.2857 | 0.85108 | 15.5217
| 2:01 | 0 | 17.67 | 0 | 5 | 0 | 56.722 | 57.215 | 45.177 | 45.773 | 35.275 | 25.853 | 3.771 | 1 | 0 | 58.47 | 55.267 | 48.272 | 17.029 | 0 | 0 | 55.816 | 32.431 | [5 empty] | 0 | 10.949 | 10 | 5.4983 | 5.1512 | 4.5695 | 4.2857 | 0.86547 | 15.7408
| 2:02 | 1 | 17.67 | 0 | 5 | 0 | 56.474 | 57.124 | 45.336 | 45.796 | 34.077 | 25.902 | 3.797 | 2 | 0 | 58.47 | 55.312 | 48.249 | 16.979 | 0 | 0 | 55.862 | 32.453 | [5 empty] | 17.67 | 10.678 | 11 | 5.4907 | 5.144 | 4.5692 | 4.2857 | 0.85828 | 15.6314
| 2:03 | 0 | 17.67 | 0 | 5 | 0 | 56.519 | 57.17 | 45.177 | 45.796 | 33.419 | 25.83 | 3.771 | 1 | 0 | 58.493 | 55.312 | 48.296 | 17.029 | 0 | 0 | 55.886 | 32.407 | [5 empty] | 0 | 10.723 | 12 | 5.4983 | 5.1512 | 4.5695 | 4.2857 | 0.86547 | 15.7408
| 2:04 | 0 | 17.645 | 1 | 5 | 1 | 56.565 | 57.124 | 45.222 | 45.957 | 34.101 | 25.853 | 3.746 | 1 | 0 | 58.47 | 55.335 | 48.249 | 17.004 | 0 | 0 | 55.886 | 32.453 | [5 empty] | 0 | 10.608 | 13 | 5.5056 | 5.1581 | 4.5698 | 4.2857 | 0.87239 | 15.8457
| 2:05 | 0 | 17.645 | 0 | 5 | 0 | 56.588 | 57.103 | 45.268 | 45.887 | 33.794 | 25.757 | 3.771 | 1 | 0 | 58.447 | 55.267 | 48.226 | 17.029 | 0 | 0 | 55.953 | 32.453 | [5 empty] | 0 | 10.701 | 0 | 5.4983 | 5.1512 | 4.5695 | 4.2857 | 0.86547 | 15.7408
| 2:06 | 1 | 17.67 | 0 | 5 | 0 | 56.542 | 57.081 | 45.268 | 45.819 | 33.794 | 25.853 | 3.771 | 1 | 0 | 58.447 | 55.267 | 48.226 | 16.979 | 0 | 0 | 55.839 | 32.453 | [5 empty] | 17.67 | 10.723 | 1 | 5.4983 | 5.1512 | 4.5695 | 4.2857 | 0.86547 | 15.7408
| 2:07 | 0 | 17.67 | 0 | 5 | 0 | 56.631 | 57.17 | 45.198 | 45.91 | 34.172 | 25.83 | 3.771 | 1 | 0 | 58.447 | 55.244 | 48.249 | 16.979 | 0 | 0 | 55.886 | 32.453 | [5 empty] | 0 | 10.721 | 2 | 5.4983 | 5.1512 | 4.5695 | 4.2857 | 0.86547 | 15.7408
| 2:08 | 0 | 17.695 | 0 | 5 | 0 | 56.654 | 57.35 | 45.268 | 45.819 | 35.299 | 25.853 | 3.771 | 1 | 0 | 58.447 | 55.267 | 48.181 | 17.004 | 0 | 0 | 55.816 | 32.453 | [5 empty] | 0 | 10.835 | 3 | 5.4983 | 5.1512 | 4.5695 | 4.2857 | 0.86547 | 15.7408
| 2:09 | 0 | 17.645 | 0 | 6 | 0 | 56.588 | 57.192 | 45.154 | 45.887 | 34.431 | 25.902 | 3.746 | 1 | 0 | 58.447 | 55.221 | 48.249 | 17.004 | 0 | 0 | 55.771 | 32.453 | [5 empty] | 0 | 10.701 | 4 | 5.5056 | 5.1581 | 4.5698 | 4.2857 | 0.87239 | 15.8457
| 2:10 | 1 | 17.665 | 0 | 5 | 0 | 56.581 | 57.208 | 45.194 | 45.815 | 34.33 | 25.897 | 3.666 | 1 | 0 | 58.443 | 55.239 | 48.153 | 16.999 | 0 | 0 | 55.72 | 32.424 | [5 empty] | 17.665 | 10.766 | 5 | 5.5289 | 5.1803 | 4.5708 | 4.2857 | 0.89454 | 16.1794
| 2:11 | 0 | 17.645 | 0 | 5 | 0 | 56.722 | 57.327 | 45.245 | 45.957 | 34.854 | 25.877 | 3.671 | 1 | 0 | 58.425 | 55.267 | 48.205 | 16.979 | 0 | 0 | 55.725 | 32.407 | [5 empty] | 0 | 10.765 | 6 | 5.5274 | 5.1789 | 4.5707 | 4.2857 | 0.89315 | 16.1586
| 2:12 | 0 | 17.67 | 0 | 5 | 0 | 56.565 | 57.304 | 45.292 | 45.887 | 33.936 | 25.902 | 3.746 | 1 | 0 | 58.425 | 55.267 | 48.319 | 17.004 | 0 | 0 | 55.701 | 32.358 | [5 empty] | 0 | 10.678 | 7 | 5.5056 | 5.1581 | 4.5698 | 4.2857 | 0.87239 | 15.8457
| 2:13 | 0 | 17.64 | 1 | 5 | 0 | 56.761 | 57.254 | 45.331 | 45.836 | 34.967 | 25.727 | 3.689 | 1 | 0 | 58.42 | 55.169 | 48.221 | 16.949 | 0 | 0 | 55.629 | 32.353 | [5 empty] | 0 | 10.925 | 8 | 5.5222 | 5.1739 | 4.5705 | 4.2857 | 0.88817 | 16.0837
| 2:14 | 1 | 17.645 | 0 | 5 | 0 | 56.811 | 57.37 | 45.268 | 45.91 | 35.122 | 25.889 | 3.684 | 1 | 0 | 58.411 | 55.277 | 48.282 | 17.042 | 0 | 0 | 55.711 | 32.37 | [5 empty] | 17.645 | 10.901 | 9 | 5.5236 | 5.1753 | 4.5705 | 4.2857 | 0.88955 | 16.1046
| 2:15 | 0 | 17.645 | 0 | 5 | 0 | 56.855 | 57.414 | 45.198 | 45.887 | 36.074 | 25.853 | 3.722 | 1 | 0 | 58.422 | 55.195 | 48.179 | 17.004 | 0 | 0 | 55.699 | 32.309 | [5 empty] | 0 | 10.968 | 10 | 5.5126 | 5.1648 | 4.5701 | 4.2857 | 0.87904 | 15.9461
| 2:16 | 0 | 17.67 | 0 | 5 | 0 | 57.122 | 57.503 | 45.222 | 46.001 | 38.612 | 25.853 | 3.771 | 1 | 0 | 58.4 | 55.151 | 48.226 | 17.004 | 0 | 0 | 55.722 | 32.358 | [5 empty] | 0 | 11.121 | 11 | 5.4983 | 5.1512 | 4.5695 | 4.2857 | 0.86547 | 15.7408
| 2:17 | 0 | 17.645 | 0 | 5 | 0 | 56.832 | 57.66 | 45.313 | 45.978 | 35.206 | 26.022 | 3.697 | 1 | 0 | 58.422 | 55.195 | 48.111 | 17.004 | 0 | 0 | 55.722 | 32.309 | [5 empty] | 0 | 10.854 | 12 | 5.5198 | 5.1717 | 4.5704 | 4.2857 | 0.88596 | 16.0504
| 2:18 | 1 | 17.67 | 0 | 6 | 1 | 56.763 | 57.414 | 45.38 | 45.978 | 34.218 | 25.877 | 3.697 | 1 | 0 | 58.379 | 55.151 | 48.202 | 17.004 | 0 | 0 | 55.722 | 32.358 | [5 empty] | 17.67 | 10.785 | 13 | 5.5198 | 5.1717 | 4.5704 | 4.2857 | 0.88596 | 16.0504
| 2:19 | 0 | 17.612 | 0 | 5 | 0 | 56.937 | 57.318 | 45.467 | 45.924 | 34.703 | 25.965 | 3.689 | 1 | 0 | 58.349 | 55.188 | 48.24 | 17.021 | 0 | 0 | 55.669 | 32.326 | [5 empty] | 0 | 11.013 | 0 | 5.5222 | 5.1739 | 4.5705 | 4.2857 | 0.88817 | 16.0837
| 2:20 | 0 | 17.695 | 0 | 5 | 0 | 56.987 | 57.437 | 45.518 | 46.001 | 35.158 | 25.902 | 3.722 | 1 | 0 | 58.379 | 55.151 | 48.202 | 16.979 | 0 | 0 | 55.655 | 32.358 | [5 empty] | 0 | 10.986 | 1 | 5.5126 | 5.1648 | 4.5701 | 4.2857 | 0.87904 | 15.9461
| 2:21 | 1 | 17.637 | 0 | 5 | 0 | 56.914 | 57.519 | 45.42 | 45.971 | 35.832 | 25.99 | 3.712 | 1 | 0 | 58.349 | 55.144 | 48.102 | 16.971 | 0 | 0 | 55.669 | 32.277 | [5 empty] | 17.637 | 10.943 | 2 | 5.5155 | 5.1675 | 4.5702 | 4.2857 | 0.8818 | 15.9878
| 2:22 | 0 | 17.645 | 1 | 5 | 0 | 56.898 | 57.683 | 45.45 | 46.022 | 34.993 | 26.022 | 3.697 | 1 | 0 | 58.379 | 55.127 | 48.132 | 16.954 | 0 | 0 | 55.678 | 32.309 | [5 empty] | 0 | 10.876 | 3 | 5.5198 | 5.1717 | 4.5704 | 4.2857 | 0.88596 | 16.0504
| 2:23 | 0 | 17.645 | 0 | 5 | 0 | 57.033 | 57.526 | 45.404 | 46.046 | 35.557 | 26.046 | 3.671 | 1 | 0 | 58.422 | 55.195 | 48.317 | 17.004 | 0 | 0 | 55.699 | 32.284 | [5 empty] | 0 | 10.987 | 4 | 5.5274 | 5.1789 | 4.5707 | 4.2857 | 0.89315 | 16.1586
| 2:24 | 0 | 17.67 | 0 | 5 | 0 | 56.987 | 57.526 | 45.474 | 46.116 | 36.146 | 26.093 | 3.697 | 1 | 0 | 58.379 | 55.104 | 48.156 | 16.928 | 0 | 0 | 55.678 | 32.284 | [5 empty] | 0 | 10.871 | 5 | 5.5198 | 5.1717 | 4.5704 | 4.2857 | 0.88596 | 16.0504
| 2:25 | 1 | 17.645 | 0 | 5 | 0 | 57.055 | 57.683 | 45.474 | 46.207 | 36.804 | 25.973 | 3.671 | 1 | 0 | 58.379 | 55.127 | 48.293 | 16.954 | 0 | 0 | 55.631 | 32.26 | [5 empty] | 17.645 | 10.848 | 6 | 5.5274 | 5.1789 | 4.5707 | 4.2857 | 0.89315 | 16.1586
| 2:26 | 0 | 17.67 | 0 | 6 | 0 | 57.033 | 57.571 | 45.336 | 46.116 | 36.545 | 26.022 | 3.722 | 1 | 0 | 58.4 | 55.174 | 48.226 | 17.004 | 0 | 0 | 55.655 | 32.284 | [5 empty] | 0 | 10.917 | 7 | 5.5126 | 5.1648 | 4.5701 | 4.2857 | 0.87904 | 15.9461
| 2:27 | 0 | 17.645 | 0 | 5 | 0 | 56.898 | 57.637 | 45.45 | 46.183 | 36.026 | 26.166 | 3.697 | 1 | 0 | 58.4 | 55.151 | 48.132 | 17.004 | 0 | 0 | 55.699 | 32.309 | [5 empty] | 0 | 10.715 | 8 | 5.5198 | 5.1717 | 4.5704 | 4.2857 | 0.88596 | 16.0504
| 2:28 | 0 | 17.645 | 0 | 5 | 0 | 56.944 | 57.594 | 45.427 | 46.23 | 36.804 | 26.046 | 3.722 | 1 | 0 | 58.356 | 55.104 | 48.317 | 17.004 | 0 | 0 | 55.678 | 32.333 | [5 empty] | 0 | 10.714 | 9 | 5.5126 | 5.1648 | 4.5701 | 4.2857 | 0.87904 | 15.9461
| 2:29 | 1 | 17.67 | 0 | 5 | 0 | 57.078 | 57.548 | 45.518 | 46.116 | 36.804 | 26.022 | 3.722 | 1 | 0 | 58.333 | 55.104 | 48.202 | 17.054 | 0 | 0 | 55.699 | 32.333 | [5 empty] | 17.67 | 10.962 | 10 | 5.5126 | 5.1648 | 4.5701 | 4.2857 | 0.87904 | 15.9461
| 2:30 | 0 | 17.612 | 0 | 5 | 0 | 57.071 | 57.676 | 45.558 | 46.153 | 36.842 | 26.134 | 3.764 | 2 | 0 | 58.349 | 55.097 | 48.102 | 17.021 | 0 | 0 | 55.578 | 32.252 | [5 empty] | 0 | 10.918 | 11 | 5.5003 | 5.1531 | 4.5696 | 4.2857 | 0.86741 | 15.7702
| 2:31 | 0 | 17.645 | 1 | 5 | 0 | 57.01 | 57.729 | 45.474 | 46.207 | 35.957 | 26.262 | 3.771 | 1 | 0 | 58.379 | 55.127 | 48.132 | 17.054 | 0 | 0 | 55.54 | 32.26 | [5 empty] | 0 | 10.803 | 12 | 5.4983 | 5.1512 | 4.5695 | 4.2857 | 0.86547 | 15.7408
| 2:32 | 0 | 17.645 | 0 | 5 | 1 | 57.033 | 57.594 | 45.497 | 46.183 | 36.45 | 26.071 | 3.746 | 1 | 0 | 58.333 | 55.151 | 48.179 | 17.054 | 0 | 0 | 55.54 | 32.26 | [5 empty] | 0 | 10.85 | 13 | 5.5056 | 5.1581 | 4.5698 | 4.2857 | 0.87239 | 15.8457
| 2:33 | 1 | 17.67 | 0 | 5 | 0 | 57.078 | 57.637 | 45.518 | 46.139 | 35.981 | 26.142 | 3.722 | 1 | 0 | 58.356 | 55.057 | 48.156 | 17.054 | 0 | 0 | 55.494 | 32.284 | [5 empty] | 17.67 | 10.939 | 0 | 5.5126 | 5.1648 | 4.5701 | 4.2857 | 0.87904 | 15.9461
| 2:34 | 0 | 17.67 | 0 | 5 | 0 | 57.033 | 57.66 | 45.632 | 46.195 | 35.875 | 26.058 | 3.71 | 1 | 0 | 58.322 | 55.046 | 48.121 | 16.991 | 0 | 0 | 55.529 | 32.296 | [5 empty] | 0 | 10.838 | 1 | 5.516 | 5.1681 | 4.8999 | 4.6154 | 0.55269 | 10.0196
| 2:35 | 0 | 17.658 | 0 | 6 | 0 | 56.932 | 57.626 | 45.668 | 46.172 | 35.804 | 26.13 | 3.71 | 1 | 0 | 58.322 | 55.046 | 48.144 | 17.016 | 0 | 0 | 55.529 | 32.321 | [5 empty] | 0 | 10.76 | 2 | 5.516 | 5.1681 | 4.8999 | 4.6154 | 0.55269 | 10.0196
| 2:36 | 1 | 17.658 | 0 | 5 | 0 | 57.067 | 57.583 | 45.668 | 46.127 | 36.227 | 25.914 | 3.71 | 1 | 0 | 58.299 | 55.046 | 48.1 | 17.064 | 0 | 0 | 55.529 | 32.321 | [5 empty] | 17.658 | 10.94 | 3 | 5.516 | 5.1681 | 4.8999 | 4.6154 | 0.55269 | 10.0196
| 2:37 | 0 | 17.632 | 0 | 5 | 0 | 56.978 | 57.583 | 45.691 | 46.195 | 35.828 | 25.985 | 3.684 | 1 | 0 | 58.299 | 55.069 | 48.144 | 17.089 | 0 | 0 | 55.529 | 32.321 | [5 empty] | 0 | 10.783 | 4 | 5.5236 | 5.1753 | 4.9002 | 4.6154 | 0.55988 | 10.1362
| 2:38 | 0 | 17.632 | 0 | 5 | 0 | 56.864 | 57.471 | 45.576 | 46.151 | 36.062 | 25.985 | 3.658 | 0 | 0 | 58.322 | 55.116 | 48.1 | 17.042 | 0 | 0 | 55.529 | 32.296 | [5 empty] | 0 | 10.713 | 5 | 5.5312 | 5.1825 | 4.9005 | 4.6154 | 0.56708 | 10.2524
| 2:39 | 0 | 17.577 | 0 | 5 | 0 | 56.925 | 57.418 | 45.523 | 46.12 | 35.679 | 25.929 | 3.676 | 1 | 0 | 58.247 | 55.015 | 48.137 | 16.984 | 0 | 0 | 55.475 | 32.289 | [5 empty] | 0 | 10.805 | 6 | 5.5259 | 5.1775 | 4.9003 | 4.6154 | 0.5621 | 10.172
| 2:40 | 1 | 17.6 | 1 | 5 | 0 | 56.88 | 57.484 | 45.546 | 46.188 | 35.397 | 26.049 | 3.777 | 1 | 0 | 58.292 | 54.994 | 48.09 | 17.009 | 0 | 0 | 55.452 | 32.264 | [5 empty] | 17.6 | 10.692 | 7 | 5.4965 | 5.1495 | 4.8991 | 4.6154 | 0.53414 | 9.7178
| 2:41 | 0 | 17.6 | 0 | 5 | 0 | 56.992 | 57.507 | 45.546 | 46.188 | 35.679 | 25.857 | 3.725 | 1 | 0 | 58.247 | 54.971 | 48.228 | 16.984 | 0 | 0 | 55.498 | 32.289 | [5 empty] | 0 | 10.804 | 8 | 5.5117 | 5.1639 | 4.8997 | 4.6154 | 0.54854 | 9.9522
| 2:42 | 0 | 17.658 | 0 | 5 | 0 | 57.044 | 57.583 | 45.576 | 46.151 | 35.569 | 25.889 | 3.71 | 1 | 0 | 58.256 | 54.954 | 48.144 | 17.042 | 0 | 0 | 55.573 | 32.321 | [5 empty] | 0 | 10.893 | 9 | 5.516 | 5.1681 | 4.8999 | 4.6154 | 0.55269 | 10.0196
| 2:43 | 0 | 17.683 | 0 | 5 | 0 | 57.044 | 57.605 | 45.623 | 46.127 | 36.11 | 25.914 | 3.81 | 2 | 0 | 58.276 | 55.001 | 48.167 | 16.991 | 0 | 0 | 55.552 | 32.345 | [5 empty] | 0 | 10.917 | 10 | 5.4869 | 5.1404 | 4.8987 | 4.6154 | 0.52501 | 9.5683
| 2:44 | 1 | 17.625 | 0 | 6 | 0 | 56.948 | 57.596 | 45.455 | 46.165 | 33.869 | 25.833 | 3.699 | 1 | 0 | 58.226 | 54.971 | 48.09 | 16.959 | 0 | 0 | 55.522 | 32.264 | [5 empty] | 17.625 | 10.783 | 11 | 5.5193 | 5.1711 | 4.9 | 4.6154 | 0.55573 | 10.069
| 2:45 | 0 | 17.658 | 0 | 5 | 1 | 56.932 | 57.471 | 45.53 | 46.218 | 34.699 | 25.865 | 3.733 | 1 | 0 | 58.256 | 54.954 | 48.121 | 16.966 | 0 | 0 | 55.505 | 32.272 | [5 empty] | 0 | 10.714 | 12 | 5.5094 | 5.1617 | 4.8996 | 4.6154 | 0.54632 | 9.9163
| 2:46 | 0 | 17.632 | 0 | 5 | 0 | 56.998 | 57.537 | 45.506 | 46.127 | 34.158 | 25.794 | 3.733 | 1 | 0 | 58.233 | 54.954 | 48.167 | 16.941 | 0 | 0 | 55.482 | 32.296 | [5 empty] | 0 | 10.871 | 0 | 5.5094 | 5.1617 | 4.8996 | 4.6154 | 0.54632 | 9.9163
| 2:47 | 0 | 17.658 | 0 | 5 | 0 | 57.014 | 57.53 | 45.546 | 46.141 | 35.725 | 25.784 | 3.751 | 1 | 0 | 58.226 | 54.924 | 48.184 | 16.886 | 0 | 0 | 55.428 | 32.264 | [5 empty] | 0 | 10.873 | 1 | 5.5041 | 5.1567 | 4.5698 | 4.2857 | 0.87101 | 15.8247
| 2:48 | 1 | 17.658 | 0 | 5 | 0 | 57.044 | 57.672 | 45.553 | 46.309 | 35.146 | 25.936 | 3.71 | 1 | 0 | 58.233 | 55.001 | 48.1 | 16.966 | 0 | 0 | 55.482 | 32.296 | [5 empty] | 17.658 | 10.735 | 2 | 5.516 | 5.1681 | 4.5702 | 4.2857 | 0.88236 | 15.9962
| 2:49 | 0 | 17.65 | 1 | 5 | 0 | 56.969 | 57.553 | 45.499 | 46.141 | 34.785 | 25.929 | 3.65 | 1 | 0 | 58.226 | 54.947 | 48.09 | 16.933 | 0 | 0 | 55.428 | 32.289 | [5 empty] | 0 | 10.828 | 3 | 5.5335 | 5.1847 | 4.5709 | 4.2857 | 0.89897 | 16.2458
| 2:50 | 0 | 17.658 | 0 | 5 | 0 | 57.021 | 57.56 | 45.53 | 46.242 | 35.38 | 25.889 | 3.733 | 1 | 0 | 58.233 | 54.954 | 48.144 | 16.941 | 0 | 0 | 55.438 | 32.296 | [5 empty] | 0 | 10.779 | 4 | 5.5094 | 5.1617 | 4.57 | 4.2857 | 0.87599 | 15.9001
| 2:51 | 0 | 17.625 | 0 | 5 | 0 | 56.969 | 57.507 | 45.455 | 46.279 | 34.409 | 25.857 | 3.676 | 1 | 0 | 58.203 | 54.924 | 48.023 | 16.908 | 0 | 0 | 55.428 | 32.218 | [5 empty] | 0 | 10.69 | 5 | 5.5259 | 5.1775 | 4.5706 | 4.2857 | 0.89177 | 16.1378
| 2:52 | 1 | 17.683 | 0 | 5 | 0 | 56.978 | 57.514 | 45.576 | 46.195 | 33.995 | 26.058 | 3.759 | 1 | 0 | 58.256 | 54.931 | 48.1 | 16.893 | 0 | 0 | 55.459 | 32.272 | [5 empty] | 17.683 | 10.783 | 6 | 5.5018 | 5.1545 | 4.5697 | 4.2857 | 0.86879 | 15.7912
| 2:53 | 0 | 17.6 | 0 | 6 | 0 | 56.948 | 57.53 | 45.476 | 46.097 | 33.845 | 25.904 | 3.65 | 1 | 0 | 58.203 | 54.901 | 48.069 | 16.886 | 0 | 0 | 55.428 | 32.218 | [5 empty] | 0 | 10.851 | 7 | 5.5335 | 5.1847 | 4.5709 | 4.2857 | 0.89897 | 16.2458
| 2:54 | 0 | 17.658 | 0 | 5 | 0 | 56.978 | 57.56 | 45.6 | 46.151 | 34.935 | 26.022 | 3.746 | 1 | 0 | 58.267 | 54.922 | 48.044 | 16.954 | 0 | 0 | 55.473 | 32.262 | [5 empty] | 0 | 10.827 | 8 | 5.5056 | 5.1581 | 4.5698 | 4.2857 | 0.87239 | 15.8457
| 2:55 | 0 | 17.627 | 0 | 5 | 0 | 56.973 | 57.646 | 45.618 | 46.146 | 35.495 | 25.933 | 3.728 | 0 | 0 | 58.231 | 54.882 | 48.027 | 16.936 | 0 | 0 | 55.503 | 32.22 | [5 empty] | 0 | 10.827 | 9 | 5.5108 | 5.1631 | 4.57 | 4.2857 | 0.87738 | 15.921
| 2:56 | 1 | 17.652 | 0 | 5 | 0 | 56.996 | 57.624 | 45.504 | 46.123 | 36.294 | 25.884 | 3.779 | 1 | 0 | 58.208 | 54.861 | 48.051 | 16.936 | 0 | 0 | 55.456 | 32.245 | [5 empty] | 17.652 | 10.873 | 10 | 5.496 | 5.149 | 4.5694 | 4.2857 | 0.86326 | 15.7072
| 2:57 | 0 | 17.652 | 0 | 5 | 0 | 57.108 | 57.646 | 45.595 | 46.169 | 36.081 | 25.955 | 3.702 | 2 | 0 | 58.231 | 54.861 | 48.027 | 16.888 | 0 | 0 | 55.41 | 32.245 | [5 empty] | 0 | 10.939 | 11 | 5.5184 | 5.1703 | 4.5703 | 4.2857 | 0.88457 | 16.0296
| 2:58 | 0 | 17.652 | 1 | 5 | 0 | 56.996 | 57.646 | 45.595 | 46.193 | 36.246 | 25.955 | 3.676 | 1 | 0 | 58.231 | 54.838 | 48.051 | 16.911 | 0 | 0 | 55.365 | 32.22 | [5 empty] | 0 | 10.803 | 12 | 5.5259 | 5.1775 | 4.5706 | 4.2857 | 0.89177 | 16.1378
| 2:59 | 1 | 17.708 | 0 | 5 | 1 | 57.046 | 57.651 | 45.623 | 46.197 | 36.581 | 25.985 | 3.911 | 1 | 0 | 58.212 | 54.91 | 48.123 | 17.016 | 0 | 0 | 55.37 | 32.25 | [5 empty] | 17.708 | 10.849 | 13 | 5.4575 | 5.1124 | 4.5679 | 4.2857 | 0.82672 | 15.1483
| 3:00 | 0 | 17.683 | 0 | 5 | 0 | 57.001 | 57.674 | 45.647 | 46.265 | 35.5 | 25.794 | 3.784 | 1 | 0 | 58.19 | 54.819 | 48.079 | 17.016 | 0 | 0 | 55.417 | 32.274 | [5 empty] | 0 | 10.736 | 0 | 5.4945 | 5.1476 | 4.5694 | 4.2857 | 0.86187 | 15.6861
| 3:01 | 0 | 17.652 | 0 | 6 | 0 | 56.884 | 57.512 | 45.527 | 46.284 | 35 | 25.811 | 3.753 | 0 | 0 | 58.185 | 54.791 | 48.118 | 17.011 | 0 | 0 | 55.365 | 32.245 | [5 empty] | 0 | 10.6 | 1 | 5.5035 | 5.1562 | 4.5697 | 4.2857 | 0.87046 | 15.8163
| 3:02 | 0 | 17.652 | 0 | 5 | 0 | 56.973 | 57.601 | 45.551 | 46.216 | 35.636 | 25.835 | 3.653 | 1 | 0 | 58.162 | 54.791 | 48.027 | 16.986 | 0 | 0 | 55.342 | 32.245 | [5 empty] | 0 | 10.757 | 2 | 5.5326 | 5.1838 | 4.5709 | 4.2857 | 0.89814 | 16.2334
| 3:03 | 1 | 17.652 | 0 | 5 | 0 | 56.973 | 57.624 | 45.504 | 46.237 | 35.423 | 25.86 | 3.653 | 1 | 0 | 58.162 | 54.791 | 48.027 | 16.986 | 0 | 0 | 55.342 | 32.245 | [5 empty] | 17.652 | 10.736 | 3 | 5.5326 | 5.1838 | 4.5709 | 4.2857 | 0.89814 | 16.2334
| 3:04 | 0 | 17.708 | 0 | 5 | 0 | 57.069 | 57.674 | 45.462 | 46.151 | 36.674 | 25.818 | 3.759 | 1 | 0 | 58.19 | 54.819 | 48.055 | 16.991 | 0 | 0 | 55.37 | 32.299 | [5 empty] | 0 | 10.918 | 4 | 5.5018 | 5.1545 | 4.5697 | 4.2857 | 0.86879 | 15.7912
| 3:05 | 0 | 17.627 | 0 | 5 | 0 | 56.93 | 57.624 | 45.481 | 46.099 | 36.505 | 25.909 | 3.88 | 1 | 0 | 58.162 | 54.791 | 48.142 | 16.936 | 0 | 0 | 55.319 | 32.269 | [5 empty] | 0 | 10.831 | 5 | 5.4665 | 5.121 | 4.5682 | 4.2857 | 0.8353 | 15.2803
| 3:06 | 0 | 17.652 | 0 | 5 | 0 | 57.042 | 57.692 | 45.481 | 46.123 | 36.153 | 25.835 | 3.728 | 2 | 0 | 58.139 | 54.768 | 47.981 | 16.961 | 0 | 0 | 55.272 | 32.22 | [5 empty] | 0 | 10.919 | 6 | 5.5108 | 5.1631 | 4.57 | 4.2857 | 0.87738 | 15.921
| 3:07 | 1 | 17.728 | 1 | 6 | 0 | 57.085 | 57.715 | 45.504 | 46.169 | 37.093 | 25.884 | 3.854 | 0 | 0 | 58.162 | 54.791 | 47.957 | 16.936 | 0 | 0 | 55.272 | 32.245 | [5 empty] | 17.728 | 10.916 | 7 | 5.4741 | 5.1282 | 4.5685 | 4.2857 | 0.8425 | 15.3906
| 3:08 | 0 | 17.627 | 0 | 5 | 0 | 56.795 | 57.624 | 45.551 | 46.123 | 35.916 | 25.909 | 3.728 | 1 | 0 | 58.117 | 54.791 | 47.934 | 16.961 | 0 | 0 | 55.251 | 32.22 | [5 empty] | 0 | 10.672 | 8 | 5.5108 | 5.1631 | 4.57 | 4.2857 | 0.87738 | 15.921
| 3:09 | 0 | 17.678 | 0 | 5 | 0 | 56.884 | 57.557 | 45.527 | 46.146 | 34.459 | 25.909 | 3.728 | 2 | 0 | 58.117 | 54.791 | 48.027 | 16.936 | 0 | 0 | 55.251 | 32.245 | [5 empty] | 0 | 10.738 | 9 | 5.5108 | 5.1631 | 4.57 | 4.2857 | 0.87738 | 15.921
| 3:10 | 0 | 17.652 | 0 | 5 | 0 | 56.93 | 57.512 | 45.457 | 46.123 | 35.799 | 25.933 | 3.779 | 1 | 0 | 58.117 | 54.744 | 47.981 | 16.936 | 0 | 0 | 55.251 | 32.196 | [5 empty] | 0 | 10.807 | 10 | 5.496 | 5.149 | 4.5694 | 4.2857 | 0.86326 | 15.7072
| 3:11 | 1 | 17.652 | 0 | 5 | 0 | 56.93 | 57.624 | 45.572 | 46.146 | 37.138 | 25.86 | 3.828 | 1 | 0 | 58.162 | 54.768 | 47.913 | 16.936 | 0 | 0 | 55.272 | 32.196 | [5 empty] | 17.652 | 10.784 | 11 | 5.4817 | 5.1354 | 4.5688 | 4.2857 | 0.8497 | 15.5006
| 3:12 | 0 | 17.652 | 0 | 5 | 0 | 56.996 | 57.669 | 45.413 | 46.216 | 35.658 | 25.835 | 3.828 | 1 | 0 | 58.096 | 54.723 | 48.004 | 16.911 | 0 | 0 | 55.251 | 32.22 | [5 empty] | 0 | 10.78 | 12 | 5.4817 | 5.1354 | 4.5688 | 4.2857 | 0.8497 | 15.5006
| 3:13 | 0 | 17.627 | 0 | 5 | 1 | 56.907 | 57.669 | 45.457 | 46.169 | 36.27 | 25.835 | 3.805 | 1 | 0 | 58.096 | 54.723 | 47.981 | 16.888 | 0 | 0 | 55.228 | 32.245 | [5 empty] | 0 | 10.738 | 13 | 5.4884 | 5.1418 | 4.5691 | 4.2857 | 0.85606 | 15.5977
| 3:14 | 1 | 17.627 | 0 | 6 | 0 | 56.907 | 57.512 | 45.481 | 46.123 | 37.643 | 25.823 | 3.818 | 1 | 0 | 58.105 | 54.709 | 48.06 | 16.901 | 0 | 0 | 55.167 | 32.233 | [5 empty] | 17.627 | 10.784 | 0 | 5.4846 | 5.1382 | 4.569 | 4.2857 | 0.85246 | 15.5429
| 3:15 | 0 | 17.64 | 0 | 5 | 0 | 57.074 | 57.701 | 45.537 | 46.134 | 35.529 | 25.943 | 3.892 | 1 | 0 | 58.082 | 54.686 | 48.06 | 16.851 | 0 | 0 | 55.214 | 32.208 | [5 empty] | 0 | 10.94 | 1 | 5.463 | 5.1177 | 4.5681 | 4.2857 | 0.83198 | 15.2292
| 3:16 | 0 | 17.64 | 1 | 5 | 0 | 56.893 | 57.498 | 45.537 | 46.134 | 37.126 | 25.897 | 3.818 | 1 | 0 | 58.082 | 54.709 | 47.899 | 16.876 | 0 | 0 | 55.19 | 32.135 | [5 empty] | 0 | 10.759 | 2 | 5.4846 | 5.1382 | 4.569 | 4.2857 | 0.85246 | 15.5429
| 3:17 | 0 | 17.615 | 0 | 5 | 0 | 56.916 | 57.745 | 45.49 | 46.088 | 35.811 | 25.823 | 3.766 | 1 | 0 | 58.105 | 54.686 | 47.922 | 16.923 | 0 | 0 | 55.214 | 32.159 | [5 empty] | 0 | 10.828 | 3 | 5.4997 | 5.1526 | 4.5696 | 4.2857 | 0.86686 | 15.7618
| 3:18 | 1 | 17.64 | 0 | 5 | 0 | 56.962 | 57.478 | 45.422 | 46.225 | 36.258 | 25.777 | 3.692 | 1 | 0 | 58.037 | 54.709 | 47.945 | 16.923 | 0 | 0 | 55.146 | 32.159 | [5 empty] | 17.64 | 10.737 | 4 | 5.5213 | 5.1731 | 4.5704 | 4.2857 | 0.88734 | 16.0712
| 3:19 | 0 | 17.64 | 0 | 5 | 0 | 56.916 | 57.678 | 45.49 | 46.064 | 36.844 | 25.83 | 3.8 | 1 | 0 | 58.089 | 54.716 | 48.02 | 16.956 | 0 | 0 | 55.176 | 32.215 | [5 empty] | 0 | 10.852 | 5 | 5.4898 | 5.1432 | 4.5692 | 4.2857 | 0.85745 | 15.6188
| 3:20 | 0 | 17.64 | 0 | 6 | 0 | 56.759 | 57.521 | 45.446 | 46.155 | 37.244 | 25.919 | 3.74 | 1 | 0 | 58.105 | 54.709 | 47.899 | 16.999 | 0 | 0 | 55.167 | 32.184 | [5 empty] | 0 | 10.604 | 6 | 5.5073 | 5.1598 | 4.5699 | 4.2857 | 0.87405 | 15.8708
| 3:21 | 0 | 17.665 | 0 | 5 | 0 | 56.848 | 57.498 | 45.469 | 46.088 | 36.186 | 25.848 | 3.692 | 1 | 0 | 58.082 | 54.639 | 47.899 | 16.923 | 0 | 0 | 55.146 | 32.208 | [5 empty] | 0 | 10.76 | 7 | 5.5213 | 5.1731 | 4.5704 | 4.2857 | 0.88734 | 16.0712
| 3:22 | 1 | 17.64 | 0 | 5 | 0 | 56.67 | 57.455 | 45.469 | 46.179 | 33.931 | 25.992 | 3.666 | 1 | 0 | 58.082 | 54.663 | 47.852 | 16.974 | 0 | 0 | 55.146 | 32.184 | [5 empty] | 17.64 | 10.491 | 8 | 5.5289 | 5.1803 | 4.5708 | 4.2857 | 0.89454 | 16.1794
| 3:23 | 0 | 17.64 | 0 | 5 | 0 | 56.982 | 57.455 | 45.376 | 46.316 | 35.153 | 25.919 | 3.792 | 1 | 0 | 58.171 | 54.733 | 48.037 | 17.047 | 0 | 0 | 55.123 | 32.159 | [5 empty] | 0 | 10.666 | 9 | 5.4922 | 5.1454 | 4.5693 | 4.2857 | 0.85966 | 15.6525
| 3:24 | 0 | 17.64 | 0 | 5 | 0 | 56.871 | 57.589 | 45.446 | 46.088 | 35.529 | 25.919 | 3.64 | 1 | 0 | 58.037 | 54.663 | 47.875 | 16.923 | 0 | 0 | 55.123 | 32.159 | [5 empty] | 0 | 10.783 | 10 | 5.5364 | 5.1874 | 4.5711 | 4.2857 | 0.90173 | 16.2873
| 3:25 | 0 | 17.615 | 1 | 5 | 0 | 57.074 | 57.567 | 45.352 | 46.179 | 36.21 | 25.919 | 3.715 | 1 | 0 | 58.014 | 54.595 | 47.945 | 16.923 | 0 | 0 | 55.099 | 32.208 | [5 empty] | 0 | 10.895 | 11 | 5.5146 | 5.1667 | 4.5702 | 4.2857 | 0.88097 | 15.9753
| 3:26 | 1 | 17.615 | 0 | 6 | 0 | 57.028 | 57.79 | 45.583 | 46.293 | 35.576 | 25.872 | 3.614 | 1 | 0 | 58.037 | 54.618 | 47.899 | 16.949 | 0 | 0 | 55.099 | 32.184 | [5 empty] | 17.615 | 10.735 | 12 | 5.544 | 5.1946 | 4.5714 | 4.2857 | 0.90893 | 16.3948
| 3:27 | 0 | 17.592 | 0 | 5 | 1 | 57.051 | 57.589 | 45.513 | 46.088 | 36.117 | 25.968 | 3.614 | 1 | 0 | 58.014 | 54.618 | 47.945 | 16.923 | 0 | 0 | 55.053 | 32.184 | [5 empty] | 0 | 10.963 | 13 | 5.544 | 5.1946 | 4.5714 | 4.2857 | 0.90893 | 16.3948
| 3:28 | 0 | 17.615 | 0 | 5 | 0 | 57.097 | 57.656 | 45.607 | 46.111 | 36.139 | 25.968 | 3.692 | 1 | 0 | 57.993 | 54.618 | 47.899 | 16.949 | 0 | 0 | 55.029 | 32.159 | [5 empty] | 0 | 10.986 | 0 | 5.5213 | 5.1731 | 4.5704 | 4.2857 | 0.88734 | 16.0712
| 3:29 | 1 | 17.61 | 0 | 5 | 0 | 56.955 | 57.539 | 45.555 | 46.106 | 35.452 | 25.889 | 3.735 | 1 | 0 | 57.987 | 54.59 | 47.894 | 16.893 | 0 | 0 | 55.048 | 32.081 | [5 empty] | 17.61 | 10.849 | 1 | 5.5088 | 5.1612 | 4.8996 | 4.6154 | 0.54577 | 9.9072
| 3:30 | 0 | 17.615 | 0 | 5 | 0 | 56.962 | 57.61 | 45.628 | 46.134 | 35.646 | 26.017 | 3.64 | 1 | 0 | 58.014 | 54.595 | 47.969 | 16.949 | 0 | 0 | 55.053 | 32.135 | [5 empty] | 0 | 10.828 | 2 | 5.5364 | 5.1874 | 4.9007 | 4.6154 | 0.57206 | 10.3327
| 3:31 | 0 | 17.615 | 0 | 5 | 0 | 56.982 | 57.567 | 45.56 | 46.249 | 34.213 | 26.088 | 3.692 | 1 | 0 | 58.037 | 54.639 | 47.899 | 16.999 | 0 | 0 | 55.123 | 32.135 | [5 empty] | 0 | 10.733 | 3 | 5.5213 | 5.1731 | 4.9001 | 4.6154 | 0.55767 | 10.1004
| 3:32 | 0 | 17.615 | 0 | 6 | 0 | 56.916 | 57.521 | 45.651 | 46.155 | 34.282 | 26.112 | 3.64 | 1 | 0 | 58.014 | 54.572 | 47.831 | 16.923 | 0 | 0 | 55.167 | 32.184 | [5 empty] | 0 | 10.761 | 4 | 5.5364 | 5.1874 | 4.9007 | 4.6154 | 0.57206 | 10.3327
| 3:33 | 1 | 17.64 | 0 | 5 | 0 | 56.916 | 57.478 | 45.49 | 46.249 | 34.823 | 26.017 | 3.64 | 1 | 0 | 57.971 | 54.525 | 47.899 | 16.923 | 0 | 0 | 55.123 | 32.184 | [5 empty] | 17.64 | 10.667 | 5 | 5.5364 | 5.1874 | 4.9007 | 4.6154 | 0.57206 | 10.3327
| 3:34 | 0 | 17.615 | 1 | 5 | 0 | 57.039 | 57.532 | 45.595 | 46.19 | 34.601 | 26.196 | 3.653 | 1 | 0 | 58.048 | 54.583 | 47.91 | 16.888 | 0 | 0 | 55.179 | 32.196 | [5 empty] | 0 | 10.849 | 6 | 5.5326 | 5.1838 | 4.9006 | 4.6154 | 0.56846 | 10.2747
| 3:35 | 0 | 17.652 | 0 | 5 | 0 | 57.106 | 57.713 | 45.481 | 46.237 | 35.94 | 26.054 | 3.679 | 1 | 0 | 57.982 | 54.56 | 47.91 | 16.911 | 0 | 0 | 55.111 | 32.171 | [5 empty] | 0 | 10.869 | 7 | 5.5251 | 5.1767 | 4.9003 | 4.6154 | 0.56127 | 10.1586
| 3:36 | 0 | 17.627 | 0 | 5 | 0 | 57.017 | 57.644 | 45.548 | 46.144 | 36.316 | 26.054 | 3.653 | 1 | 0 | 57.959 | 54.537 | 47.887 | 16.911 | 0 | 0 | 55.088 | 32.196 | [5 empty] | 0 | 10.873 | 8 | 5.5326 | 5.1838 | 4.9006 | 4.6154 | 0.56846 | 10.2747
| 3:37 | 1 | 17.597 | 0 | 5 | 0 | 56.877 | 57.64 | 45.52 | 46.095 | 35.16 | 26.095 | 3.648 | 1 | 0 | 57.955 | 54.532 | 47.836 | 16.906 | 0 | 0 | 55.13 | 32.117 | [5 empty] | 17.597 | 10.782 | 9 | 5.5341 | 5.1852 | 4.9006 | 4.6154 | 0.56985 | 10.297
| 3:38 | 0 | 17.652 | 0 | 5 | 0 | 56.994 | 57.532 | 45.616 | 46.167 | 36.081 | 26.076 | 3.627 | 1 | 0 | 57.982 | 54.537 | 47.819 | 16.936 | 0 | 0 | 55.111 | 32.147 | [5 empty] | 0 | 10.827 | 10 | 5.5402 | 5.191 | 4.9009 | 4.6154 | 0.57566 | 10.3906
| 3:39 | 0 | 17.652 | 0 | 6 | 0 | 57.085 | 57.601 | 45.616 | 46.281 | 36.739 | 26.269 | 3.679 | 1 | 0 | 57.936 | 54.537 | 47.864 | 16.961 | 0 | 0 | 55.088 | 32.196 | [5 empty] | 0 | 10.804 | 11 | 5.5251 | 5.1767 | 4.9003 | 4.6154 | 0.56127 | 10.1586
| 3:40 | 0 | 17.627 | 0 | 5 | 1 | 57.039 | 57.779 | 45.548 | 46.167 | 36.832 | 26.125 | 3.653 | 1 | 0 | 57.959 | 54.537 | 47.819 | 16.936 | 0 | 0 | 55.111 | 32.171 | [5 empty] | 0 | 10.872 | 12 | 5.5326 | 5.1838 | 4.9006 | 4.6154 | 0.56846 | 10.2747
| 3:41 | 1 | 17.652 | 0 | 5 | 0 | 57.062 | 57.713 | 45.639 | 46.167 | 37.421 | 26.1 | 3.679 | 1 | 0 | 57.936 | 54.513 | 47.864 | 16.986 | 0 | 0 | 55.088 | 32.171 | [5 empty] | 17.652 | 10.895 | 0 | 5.5251 | 5.1767 | 4.9003 | 4.6154 | 0.56127 | 10.1586
| 3:42 | 0 | 17.627 | 0 | 5 | 0 | 57.017 | 57.713 | 45.595 | 46.19 | 36.363 | 26.005 | 3.728 | 1 | 0 | 57.959 | 54.537 | 47.864 | 17.037 | 0 | 0 | 55.041 | 32.171 | [5 empty] | 0 | 10.827 | 1 | 5.5108 | 5.1631 | 4.57 | 4.2857 | 0.87738 | 15.921
| 3:43 | 0 | 17.652 | 1 | 5 | 0 | 57.017 | 57.555 | 45.572 | 46.214 | 35.892 | 26.029 | 3.856 | 1 | 0 | 58.002 | 54.513 | 47.934 | 17.059 | 0 | 0 | 55.064 | 32.196 | [5 empty] | 0 | 10.803 | 2 | 5.4735 | 5.1277 | 4.5685 | 4.2857 | 0.84194 | 15.3821
| 3:44 | 0 | 17.652 | 0 | 5 | 0 | 57.039 | 57.621 | 45.525 | 46.214 | 35.799 | 25.931 | 3.704 | 1 | 0 | 57.936 | 54.492 | 47.84 | 16.986 | 0 | 0 | 55.111 | 32.22 | [5 empty] | 0 | 10.825 | 3 | 5.5178 | 5.1697 | 4.5703 | 4.2857 | 0.88402 | 16.0212
| 3:45 | 1 | 17.652 | 0 | 6 | 0 | 56.971 | 57.601 | 45.595 | 46.26 | 36.904 | 26.029 | 3.728 | 1 | 0 | 58.002 | 54.513 | 47.796 | 17.011 | 0 | 0 | 55.134 | 32.171 | [5 empty] | 17.652 | 10.711 | 4 | 5.5108 | 5.1631 | 4.57 | 4.2857 | 0.87738 | 15.921
| 3:46 | 0 | 17.652 | 0 | 5 | 0 | 57.085 | 57.667 | 45.616 | 46.281 | 35.447 | 25.931 | 3.753 | 1 | 0 | 57.936 | 54.492 | 47.91 | 16.986 | 0 | 0 | 55.111 | 32.196 | [5 empty] | 0 | 10.804 | 5 | 5.5035 | 5.1562 | 4.5697 | 4.2857 | 0.87046 | 15.8163
| 3:47 | 0 | 17.627 | 0 | 5 | 0 | 57.039 | 57.713 | 45.595 | 46.19 | 36.34 | 25.98 | 3.779 | 1 | 0 | 57.913 | 54.469 | 47.864 | 16.961 | 0 | 0 | 55.02 | 32.22 | [5 empty] | 0 | 10.849 | 6 | 5.496 | 5.149 | 4.5694 | 4.2857 | 0.86326 | 15.7072
| 3:48 | 1 | 17.627 | 0 | 5 | 0 | 57.062 | 57.69 | 45.548 | 46.214 | 36.198 | 26.029 | 3.704 | 1 | 0 | 57.936 | 54.513 | 47.864 | 17.011 | 0 | 0 | 55.02 | 32.171 | [5 empty] | 17.627 | 10.848 | 7 | 5.5178 | 5.1697 | 4.5703 | 4.2857 | 0.88402 | 16.0212
| 3:49 | 0 | 17.597 | 0 | 5 | 0 | 57.058 | 57.64 | 45.567 | 46.162 | 36.78 | 26.071 | 3.622 | 1 | 0 | 57.932 | 54.441 | 47.721 | 16.931 | 0 | 0 | 54.945 | 32.142 | [5 empty] | 0 | 10.896 | 8 | 5.5417 | 5.1924 | 4.5713 | 4.2857 | 0.90672 | 16.3618
| 3:50 | 0 | 17.627 | 0 | 5 | 0 | 57.085 | 57.713 | 45.595 | 46.19 | 37.045 | 26.029 | 3.679 | 1 | 0 | 57.891 | 54.492 | 47.749 | 16.986 | 0 | 0 | 54.95 | 32.171 | [5 empty] | 0 | 10.895 | 9 | 5.5251 | 5.1767 | 4.5706 | 4.2857 | 0.89094 | 16.1254
| 3:51 | 0 | 17.575 | 0 | 6 | 0 | 56.966 | 57.685 | 45.52 | 46.139 | 36.969 | 26.046 | 3.596 | 1 | 0 | 57.886 | 54.441 | 47.836 | 16.931 | 0 | 0 | 54.926 | 32.171 | [5 empty] | 0 | 10.827 | 10 | 5.5492 | 5.1996 | 4.5716 | 4.2857 | 0.91391 | 16.4691
| 3:52 | 1 | 17.597 | 1 | 5 | 0 | 56.944 | 57.594 | 45.588 | 46.209 | 36.311 | 25.975 | 3.648 | 1 | 0 | 57.909 | 54.441 | 47.721 | 16.956 | 0 | 0 | 54.968 | 32.166 | [5 empty] | 17.597 | 10.735 | 11 | 5.5341 | 5.1852 | 4.571 | 4.2857 | 0.89952 | 16.2541
| 3:53 | 0 | 17.597 | 0 | 5 | 0 | 56.989 | 57.528 | 45.544 | 46.186 | 37.72 | 25.902 | 3.8 | 1 | 0 | 57.909 | 54.441 | 47.768 | 17.006 | 0 | 0 | 54.875 | 32.213 | [5 empty] | 0 | 10.803 | 12 | 5.4898 | 5.1432 | 4.5692 | 4.2857 | 0.85745 | 15.6188
| 3:54 | 0 | 17.597 | 0 | 5 | 1 | 56.944 | 57.551 | 45.497 | 46.323 | 37.368 | 25.83 | 3.748 | 1 | 0 | 57.911 | 54.464 | 47.747 | 17.006 | 0 | 0 | 54.901 | 32.166 | [5 empty] | 0 | 10.621 | 13 | 5.505 | 5.1576 | 4.5698 | 4.2857 | 0.87184 | 15.8373
| 3:55 | 0 | 17.627 | 0 | 5 | 0 | 56.93 | 57.557 | 45.527 | 46.33 | 37.304 | 25.955 | 3.728 | 1 | 0 | 57.961 | 54.471 | 47.819 | 17.011 | 0 | 0 | 54.882 | 32.196 | [5 empty] | 0 | 10.6 | 0 | 5.5108 | 5.1631 | 4.57 | 4.2857 | 0.87738 | 15.921
| 3:56 | 1 | 17.605 | 0 | 5 | 0 | 56.93 | 57.646 | 45.551 | 46.237 | 35.823 | 26.029 | 3.627 | 1 | 0 | 57.893 | 54.448 | 47.913 | 17.011 | 0 | 0 | 54.882 | 32.196 | [5 empty] | 17.605 | 10.693 | 1 | 5.5402 | 5.191 | 4.5712 | 4.2857 | 0.90533 | 16.3411
| 3:57 | 0 | 17.605 | 0 | 5 | 0 | 56.907 | 57.512 | 45.595 | 46.284 | 36.835 | 25.933 | 3.653 | 1 | 0 | 57.87 | 54.448 | 47.796 | 17.011 | 0 | 0 | 54.861 | 32.171 | [5 empty] | 0 | 10.623 | 2 | 5.5326 | 5.1838 | 4.5709 | 4.2857 | 0.89814 | 16.2334
| 3:58 | 0 | 17.652 | 0 | 6 | 0 | 56.884 | 57.624 | 45.618 | 46.169 | 36.576 | 26.005 | 3.702 | 1 | 0 | 57.916 | 54.425 | 47.775 | 16.986 | 0 | 0 | 54.861 | 32.22 | [5 empty] | 0 | 10.715 | 3 | 5.5184 | 5.1703 | 4.5703 | 4.2857 | 0.88457 | 16.0296
| 3:59 | 0 | 17.592 | 0 | 5 | 0 | 56.83 | 57.48 | 45.539 | 46.251 | 35.603 | 25.921 | 3.64 | 1 | 0 | 57.861 | 54.415 | 47.88 | 16.951 | 0 | 0 | 54.873 | 32.186 | [5 empty] | 0 | 10.579 | 4 | 5.5364 | 5.1874 | 4.5711 | 4.2857 | 0.90173 | 16.2873
| 4:00 | 1 | 17.544 | 0 | 5 | 0 | 56.919 | 57.434 | 45.495 | 46.16 | 36.33 | 25.97 | 3.565 | 1 | 0 | 57.838 | 54.392 | 47.763 | 16.976 | 0 | 0 | 54.828 | 32.186 | [5 empty] | 17.544 | 10.759 | 5 | 5.5583 | 5.2082 | 4.5719 | 4.2857 | 0.92249 | 16.5968
| 4:01 | 0 | 17.592 | 1 | 5 | 0 | 57.01 | 57.569 | 45.495 | 46.16 | 36.729 | 25.899 | 3.565 | 1 | 0 | 57.838 | 54.369 | 47.81 | 16.951 | 0 | 0 | 54.782 | 32.162 | [5 empty] | 0 | 10.85 | 6 | 5.5583 | 5.2082 | 4.5719 | 4.2857 | 0.92249 | 16.5968
| 4:02 | 0 | 17.592 | 0 | 5 | 0 | 57.144 | 57.637 | 45.495 | 46.137 | 37.976 | 25.85 | 3.743 | 1 | 0 | 57.838 | 54.345 | 47.833 | 16.876 | 0 | 0 | 54.805 | 32.162 | [5 empty] | 0 | 11.007 | 7 | 5.5064 | 5.1589 | 4.5698 | 4.2857 | 0.87322 | 15.8582
| 4:03 | 1 | 17.617 | 0 | 5 | 0 | 56.898 | 57.66 | 45.471 | 46.204 | 38.234 | 25.875 | 3.743 | 1 | 0 | 57.795 | 54.322 | 47.833 | 16.901 | 0 | 0 | 54.758 | 32.162 | [5 empty] | 17.617 | 10.694 | 8 | 5.5064 | 5.1589 | 4.5698 | 4.2857 | 0.87322 | 15.8582
| 4:04 | 0 | 17.678 | 0 | 6 | 0 | 56.839 | 57.758 | 45.572 | 46.146 | 34.648 | 26.005 | 3.653 | 1 | 0 | 57.87 | 54.378 | 47.752 | 16.961 | 0 | 0 | 54.882 | 32.22 | [5 empty] | 0 | 10.693 | 9 | 5.5326 | 5.1838 | 4.5709 | 4.2857 | 0.89814 | 16.2334
| 4:05 | 0 | 17.652 | 0 | 5 | 0 | 56.75 | 57.489 | 45.572 | 46.146 | 33.637 | 25.955 | 3.653 | 1 | 0 | 57.847 | 54.378 | 47.705 | 16.936 | 0 | 0 | 54.905 | 32.245 | [5 empty] | 0 | 10.604 | 10 | 5.5326 | 5.1838 | 4.5709 | 4.2857 | 0.89814 | 16.2334
| 4:06 | 0 | 17.617 | 0 | 5 | 0 | 56.875 | 57.434 | 45.7 | 46.113 | 34.074 | 25.97 | 3.717 | 1 | 0 | 57.815 | 54.301 | 47.787 | 16.901 | 0 | 0 | 54.758 | 32.162 | [5 empty] | 0 | 10.762 | 11 | 5.514 | 5.1661 | 4.5702 | 4.2857 | 0.88042 | 15.967
| 4:07 | 1 | 17.592 | 0 | 5 | 0 | 56.898 | 57.48 | 45.425 | 46.16 | 35.249 | 25.875 | 3.565 | 1 | 0 | 57.795 | 54.322 | 47.672 | 16.926 | 0 | 0 | 54.758 | 32.112 | [5 empty] | 17.592 | 10.738 | 12 | 5.5583 | 5.2082 | 4.5719 | 4.2857 | 0.92249 | 16.5968
| 4:08 | 0 | 17.617 | 0 | 6 | 1 | 56.83 | 57.548 | 45.31 | 46.046 | 35.342 | 25.899 | 3.692 | 1 | 0 | 57.772 | 54.254 | 47.763 | 16.876 | 0 | 0 | 54.805 | 32.137 | [5 empty] | 0 | 10.784 | 13 | 5.5213 | 5.1731 | 4.5704 | 4.2857 | 0.88734 | 16.0712
| 4:09 | 0 | 17.642 | 0 | 5 | 0 | 56.741 | 57.48 | 45.31 | 45.908 | 34.003 | 25.875 | 3.666 | 2 | 0 | 57.795 | 54.322 | 47.696 | 16.901 | 0 | 0 | 54.828 | 32.09 | [5 empty] | 0 | 10.833 | 0 | 5.5289 | 5.1803 | 4.5708 | 4.2857 | 0.89454 | 16.1794
| 4:10 | 0 | 17.617 | 1 | 5 | 0 | 56.964 | 57.48 | 45.266 | 45.929 | 36.213 | 25.875 | 3.64 | 0 | 0 | 57.795 | 54.301 | 47.626 | 16.901 | 0 | 0 | 54.782 | 32.066 | [5 empty] | 0 | 11.035 | 1 | 5.5364 | 5.1874 | 4.9007 | 4.6154 | 0.57206 | 10.3327
| 4:11 | 1 | 17.617 | 0 | 5 | 0 | 57.033 | 57.66 | 45.357 | 45.952 | 36.402 | 25.899 | 3.717 | 1 | 0 | 57.749 | 54.231 | 47.649 | 16.951 | 0 | 0 | 54.782 | 32.066 | [5 empty] | 17.617 | 11.081 | 2 | 5.514 | 5.1661 | 4.8998 | 4.6154 | 0.55075 | 9.9882
| 4:12 | 0 | 17.617 | 0 | 6 | 0 | 57.076 | 57.704 | 45.287 | 45.952 | 37.435 | 25.875 | 3.64 | 1 | 0 | 57.772 | 54.231 | 47.81 | 16.901 | 0 | 0 | 54.691 | 32.09 | [5 empty] | 0 | 11.124 | 3 | 5.5364 | 5.1874 | 4.9007 | 4.6154 | 0.57206 | 10.3327
| 4:13 | 0 | 17.592 | 0 | 5 | 0 | 56.941 | 57.772 | 45.266 | 45.952 | 36.261 | 25.85 | 3.617 | 1 | 0 | 57.772 | 54.231 | 47.605 | 16.876 | 0 | 0 | 54.691 | 32.09 | [5 empty] | 0 | 10.989 | 4 | 5.5431 | 5.1938 | 4.901 | 4.6154 | 0.57843 | 10.4351
| 4:14 | 0 | 17.642 | 0 | 5 | 0 | 57.033 | 57.569 | 45.357 | 45.976 | 36.024 | 25.97 | 3.717 | 1 | 0 | 57.815 | 54.252 | 47.763 | 16.951 | 0 | 0 | 54.665 | 32.088 | [5 empty] | 0 | 11.057 | 5 | 5.514 | 5.1661 | 4.8998 | 4.6154 | 0.55075 | 9.9882
| 4:15 | 1 | 17.637 | 0 | 5 | 0 | 57.026 | 57.587 | 45.443 | 45.992 | 36.842 | 25.87 | 3.586 | 1 | 0 | 57.765 | 54.271 | 47.621 | 16.848 | 0 | 0 | 54.707 | 32.083 | [5 empty] | 17.637 | 11.034 | 6 | 5.5522 | 5.2024 | 4.9014 | 4.6154 | 0.58701 | 10.5727
| 4:16 | 0 | 17.663 | 0 | 5 | 0 | 56.914 | 57.653 | 45.373 | 46.062 | 35.361 | 25.845 | 3.56 | 2 | 0 | 57.742 | 54.247 | 47.621 | 16.873 | 0 | 0 | 54.637 | 32.083 | [5 empty] | 0 | 10.852 | 7 | 5.5597 | 5.2096 | 4.9017 | 4.6154 | 0.59421 | 10.6877
| 4:17 | 0 | 17.637 | 0 | 6 | 0 | 57.049 | 57.653 | 45.373 | 46.039 | 37.289 | 25.821 | 3.689 | 1 | 0 | 57.742 | 54.247 | 47.621 | 16.896 | 0 | 0 | 54.66 | 32.083 | [5 empty] | 0 | 11.01 | 8 | 5.5222 | 5.1739 | 4.9002 | 4.6154 | 0.5585 | 10.1138
| 4:18 | 1 | 17.663 | 0 | 5 | 0 | 57.206 | 57.676 | 45.558 | 45.992 | 38.392 | 25.845 | 3.738 | 0 | 0 | 57.765 | 54.226 | 47.598 | 16.921 | 0 | 0 | 54.637 | 32.083 | [5 empty] | 17.663 | 11.214 | 9 | 5.5079 | 5.1603 | 4.8996 | 4.6154 | 0.54494 | 9.8937
| 4:19 | 0 | 17.663 | 1 | 5 | 0 | 57.071 | 57.765 | 45.443 | 46.039 | 37.593 | 25.845 | 3.637 | 1 | 0 | 57.722 | 54.226 | 47.735 | 17.021 | 0 | 0 | 54.775 | 32.206 | [5 empty] | 0 | 11.032 | 10 | 5.5373 | 5.1883 | 4.9008 | 4.6154 | 0.57289 | 10.3461
| 4:20 | 0 | 17.663 | 0 | 5 | 0 | 57.071 | 57.676 | 45.488 | 46.109 | 38.794 | 26.014 | 3.663 | 2 | 0 | 57.742 | 54.203 | 47.621 | 16.896 | 0 | 0 | 54.637 | 32.061 | [5 empty] | 0 | 10.962 | 11 | 5.5297 | 5.1811 | 4.9005 | 4.6154 | 0.5657 | 10.2301
| 4:21 | 0 | 17.612 | 0 | 6 | 1 | 57.092 | 57.742 | 45.397 | 46.062 | 37.665 | 25.845 | 3.612 | 1 | 0 | 57.722 | 54.226 | 47.759 | 16.996 | 0 | 0 | 54.616 | 32.061 | [5 empty] | 0 | 11.03 | 12 | 5.5446 | 5.1952 | 4.9011 | 4.6154 | 0.57981 | 10.4573
| 4:22 | 1 | 17.637 | 0 | 5 | 0 | 57.026 | 57.722 | 45.42 | 46.109 | 38.653 | 25.845 | 3.689 | 1 | 0 | 57.765 | 54.226 | 47.644 | 17.021 | 0 | 0 | 54.66 | 32.083 | [5 empty] | 17.637 | 10.917 | 0 | 5.5222 | 5.1739 | 4.9002 | 4.6154 | 0.5585 | 10.1138
| 4:23 | 0 | 17.612 | 0 | 5 | 0 | 57.049 | 57.699 | 45.373 | 46.2 | 37.547 | 25.894 | 3.537 | 1 | 0 | 57.742 | 54.271 | 47.644 | 16.971 | 0 | 0 | 54.637 | 32.083 | [5 empty] | 0 | 10.849 | 1 | 5.5664 | 5.216 | 4.5723 | 4.2857 | 0.93024 | 16.7117
| 4:24 | 0 | 17.637 | 0 | 5 | 0 | 56.98 | 57.653 | 45.42 | 46.13 | 36.725 | 25.772 | 3.56 | 1 | 0 | 57.742 | 54.18 | 47.668 | 16.946 | 0 | 0 | 54.637 | 32.108 | [5 empty] | 0 | 10.85 | 2 | 5.5597 | 5.2096 | 4.572 | 4.2857 | 0.92388 | 16.6173
| 4:25 | 0 | 17.612 | 0 | 6 | 0 | 56.98 | 57.587 | 45.42 | 46.223 | 37.289 | 25.796 | 3.537 | 1 | 0 | 57.699 | 54.226 | 47.644 | 16.996 | 0 | 0 | 54.616 | 32.132 | [5 empty] | 0 | 10.757 | 3 | 5.5664 | 5.216 | 4.5723 | 4.2857 | 0.93024 | 16.7117
| 4:26 | 1 | 17.637 | 0 | 5 | 0 | 57.071 | 57.587 | 45.625 | 46.13 | 37.406 | 25.894 | 3.586 | 1 | 0 | 57.699 | 54.18 | 47.621 | 16.971 | 0 | 0 | 54.569 | 32.157 | [5 empty] | 17.637 | 10.941 | 4 | 5.5522 | 5.2024 | 4.5717 | 4.2857 | 0.91668 | 16.5104
| 4:27 | 0 | 17.612 | 0 | 5 | 0 | 57.071 | 57.722 | 45.534 | 46.223 | 38.346 | 25.821 | 3.56 | 1 | 0 | 57.722 | 54.156 | 47.621 | 16.921 | 0 | 0 | 54.569 | 32.157 | [5 empty] | 0 | 10.848 | 5 | 5.5597 | 5.2096 | 4.572 | 4.2857 | 0.92388 | 16.6173
| 4:28 | 0 | 17.663 | 1 | 5 | 0 | 57.003 | 57.722 | 45.534 | 46.13 | 38.815 | 25.87 | 3.637 | 1 | 0 | 57.722 | 54.18 | 47.621 | 16.971 | 0 | 0 | 54.616 | 32.157 | [5 empty] | 0 | 10.873 | 6 | 5.5373 | 5.1883 | 4.5711 | 4.2857 | 0.90256 | 16.2997
| 4:29 | 1 | 17.637 | 0 | 6 | 0 | 57.026 | 57.788 | 45.511 | 46.246 | 37.524 | 25.821 | 3.612 | 1 | 0 | 57.722 | 54.156 | 47.644 | 16.946 | 0 | 0 | 54.616 | 32.132 | [5 empty] | 17.637 | 10.78 | 7 | 5.5446 | 5.1952 | 4.5714 | 4.2857 | 0.90948 | 16.4031
| 4:30 | 0 | 17.612 | 0 | 5 | 0 | 56.957 | 57.608 | 45.488 | 46.176 | 37.641 | 25.894 | 3.586 | 1 | 0 | 57.722 | 54.203 | 47.598 | 16.971 | 0 | 0 | 54.593 | 32.083 | [5 empty] | 0 | 10.781 | 8 | 5.5522 | 5.2024 | 4.5717 | 4.2857 | 0.91668 | 16.5104
| 4:31 | 0 | 17.663 | 0 | 5 | 0 | 57.026 | 57.653 | 45.558 | 46.267 | 37.5 | 25.894 | 3.637 | 1 | 0 | 57.742 | 54.18 | 47.735 | 17.021 | 0 | 0 | 54.593 | 32.157 | [5 empty] | 0 | 10.759 | 9 | 5.5373 | 5.1883 | 4.5711 | 4.2857 | 0.90256 | 16.2997
| 4:32 | 0 | 17.612 | 0 | 5 | 0 | 56.868 | 57.564 | 45.467 | 46.246 | 35.761 | 25.916 | 3.537 | 1 | 0 | 57.676 | 54.133 | 47.621 | 16.996 | 0 | 0 | 54.593 | 32.108 | [5 empty] | 0 | 10.622 | 10 | 5.5664 | 5.216 | 4.5723 | 4.2857 | 0.93024 | 16.7117
| 4:33 | 1 | 17.612 | 0 | 5 | 0 | 57.049 | 57.608 | 45.467 | 46.176 | 35.313 | 26.014 | 3.537 | 1 | 0 | 57.676 | 54.156 | 47.644 | 17.021 | 0 | 0 | 54.593 | 32.108 | [5 empty] | 17.612 | 10.873 | 11 | 5.5664 | 5.216 | 4.5723 | 4.2857 | 0.93024 | 16.7117
| 4:34 | 0 | 17.637 | 0 | 6 | 0 | 57.003 | 57.653 | 45.42 | 46.153 | 36.959 | 26.061 | 3.537 | 1 | 0 | 57.724 | 54.138 | 47.579 | 16.946 | 0 | 0 | 54.642 | 32.135 | [5 empty] | 0 | 10.85 | 12 | 5.5664 | 5.216 | 4.5723 | 4.2857 | 0.93024 | 16.7117
| 4:35 | 0 | 17.635 | 0 | 5 | 1 | 57.071 | 57.633 | 45.467 | 46.176 | 36.136 | 26.036 | 3.558 | 1 | 0 | 57.678 | 54.135 | 47.577 | 16.944 | 0 | 0 | 54.639 | 32.083 | [5 empty] | 0 | 10.895 | 13 | 5.5603 | 5.2101 | 4.572 | 4.2857 | 0.92443 | 16.6255
| 4:36 | 0 | 17.575 | 0 | 5 | 0 | 57.017 | 57.713 | 45.341 | 46.237 | 36.409 | 25.953 | 3.47 | 1 | 0 | 57.624 | 54.079 | 47.544 | 16.908 | 0 | 0 | 54.653 | 32.024 | [5 empty] | 0 | 10.78 | 0 | 5.5859 | 5.2345 | 4.5731 | 4.2857 | 0.94879 | 16.9853
| 4:37 | 1 | 17.61 | 1 | 5 | 0 | 57.049 | 57.678 | 45.397 | 46.223 | 36.136 | 26.012 | 3.558 | 1 | 0 | 57.656 | 54.112 | 47.598 | 16.918 | 0 | 0 | 54.639 | 32.034 | [5 empty] | 17.61 | 10.826 | 1 | 5.5603 | 5.2101 | 4.9017 | 4.6154 | 0.59476 | 10.6965
| 4:38 | 0 | 17.575 | 0 | 5 | 0 | 56.882 | 57.646 | 45.478 | 46.144 | 34.316 | 26.147 | 3.47 | 1 | 0 | 57.69 | 54.147 | 47.612 | 16.883 | 0 | 0 | 54.653 | 32.024 | [5 empty] | 0 | 10.738 | 2 | 5.5859 | 5.2345 | 4.9027 | 4.6154 | 0.61912 | 11.0835
| 4:39 | 0 | 17.635 | 0 | 6 | 0 | 56.937 | 57.587 | 45.49 | 46.153 | 34.89 | 26.012 | 3.658 | 1 | 0 | 57.633 | 54.089 | 47.577 | 16.893 | 0 | 0 | 54.616 | 32.083 | [5 empty] | 0 | 10.784 | 3 | 5.5312 | 5.1825 | 4.9005 | 4.6154 | 0.56708 | 10.2524
| 4:40 | 1 | 17.61 | 0 | 5 | 0 | 56.96 | 57.61 | 45.558 | 46.153 | 34.608 | 26.036 | 3.583 | 1 | 0 | 57.656 | 54.089 | 47.53 | 16.871 | 0 | 0 | 54.616 | 32.108 | [5 empty] | 17.61 | 10.807 | 4 | 5.553 | 5.2032 | 4.9014 | 4.6154 | 0.58784 | 10.5859
| 4:41 | 0 | 17.635 | 0 | 5 | 0 | 57.117 | 57.564 | 45.511 | 46.176 | 36.208 | 26.085 | 3.506 | 1 | 0 | 57.61 | 54.112 | 47.577 | 16.893 | 0 | 0 | 54.548 | 32.108 | [5 empty] | 0 | 10.941 | 5 | 5.5755 | 5.2245 | 4.9023 | 4.6154 | 0.60915 | 10.9257
| 4:42 | 0 | 17.6 | 0 | 5 | 0 | 57.062 | 57.646 | 45.478 | 46.076 | 36.502 | 26.098 | 3.573 | 1 | 0 | 57.601 | 54.056 | 47.565 | 16.835 | 0 | 0 | 54.492 | 32.024 | [5 empty] | 0 | 10.986 | 6 | 5.5559 | 5.206 | 4.9015 | 4.6154 | 0.59061 | 10.6302
| 4:43 | 0 | 17.635 | 0 | 5 | 0 | 57.028 | 57.722 | 45.558 | 46.176 | 36.325 | 26.132 | 3.506 | 1 | 0 | 57.61 | 54.065 | 47.483 | 16.871 | 0 | 0 | 54.548 | 32.132 | [5 empty] | 0 | 10.852 | 7 | 5.5755 | 5.2245 | 4.9023 | 4.6154 | 0.60915 | 10.9257
| 4:44 | 1 | 17.635 | 0 | 6 | 0 | 57.049 | 57.61 | 45.604 | 46.2 | 35.572 | 26.085 | 3.506 | 1 | 0 | 57.61 | 54.065 | 47.507 | 16.871 | 0 | 0 | 54.548 | 32.108 | [5 empty] | 17.635 | 10.849 | 8 | 5.5755 | 5.2245 | 4.9023 | 4.6154 | 0.60915 | 10.9257
| 4:45 | 0 | 17.635 | 0 | 5 | 0 | 57.14 | 57.587 | 45.696 | 46.153 | 36.395 | 26.157 | 3.532 | 1 | 0 | 57.656 | 54.042 | 47.507 | 16.845 | 0 | 0 | 54.502 | 32.108 | [5 empty] | 0 | 10.987 | 9 | 5.5679 | 5.2173 | 4.902 | 4.6154 | 0.60196 | 10.8113
| 4:46 | 0 | 17.552 | 1 | 5 | 0 | 57.131 | 57.713 | 45.548 | 46.167 | 37.607 | 26.098 | 3.522 | 1 | 0 | 57.646 | 54.126 | 47.544 | 16.858 | 0 | 0 | 54.422 | 32.098 | [5 empty] | 0 | 10.964 | 10 | 5.5708 | 5.2201 | 4.9021 | 4.6154 | 0.60473 | 10.8553
| 4:47 | 0 | 17.552 | 0 | 5 | 0 | 57.108 | 57.713 | 45.525 | 46.305 | 37.559 | 26.027 | 3.547 | 1 | 0 | 57.578 | 53.988 | 47.544 | 16.883 | 0 | 0 | 54.516 | 32.098 | [5 empty] | 0 | 10.803 | 11 | 5.5635 | 5.2132 | 4.9018 | 4.6154 | 0.59781 | 10.7451
| 4:48 | 1 | 17.61 | 0 | 5 | 1 | 57.14 | 57.722 | 45.672 | 46.291 | 37.806 | 26.181 | 3.457 | 1 | 0 | 57.61 | 54.042 | 47.507 | 16.969 | 0 | 0 | 54.502 | 32.132 | [5 empty] | 17.61 | 10.849 | 12 | 5.5897 | 5.2381 | 4.9029 | 4.6154 | 0.62272 | 11.1404
| 4:49 | 0 | 17.61 | 0 | 6 | 0 | 57.049 | 57.745 | 45.581 | 46.291 | 37.311 | 26.085 | 3.583 | 1 | 0 | 57.587 | 53.998 | 47.668 | 16.944 | 0 | 0 | 54.478 | 32.108 | [5 empty] | 0 | 10.758 | 0 | 5.553 | 5.2032 | 4.9014 | 4.6154 | 0.58784 | 10.5859
| 4:50 | 0 | 17.575 | 0 | 5 | 0 | 56.973 | 57.667 | 45.548 | 46.237 | 37.067 | 26.073 | 3.444 | 1 | 0 | 57.578 | 54.009 | 47.544 | 16.933 | 0 | 0 | 54.378 | 32.049 | [5 empty] | 0 | 10.736 | 1 | 5.5935 | 5.2417 | 4.5734 | 4.2857 | 0.95599 | 17.091
| 4:51 | 0 | 17.575 | 0 | 5 | 0 | 57.039 | 57.624 | 45.616 | 46.328 | 37.677 | 25.953 | 3.547 | 1 | 0 | 57.555 | 53.988 | 47.451 | 16.933 | 0 | 0 | 54.378 | 32.049 | [5 empty] | 0 | 10.711 | 2 | 5.5635 | 5.2132 | 4.5722 | 4.2857 | 0.92748 | 16.6707
| 4:52 | 1 | 17.575 | 0 | 5 | 0 | 57.062 | 57.713 | 45.593 | 46.305 | 37.583 | 25.906 | 3.547 | 1 | 0 | 57.555 | 53.942 | 47.521 | 16.908 | 0 | 0 | 54.399 | 32.049 | [5 empty] | 17.575 | 10.757 | 3 | 5.5635 | 5.2132 | 4.5722 | 4.2857 | 0.92748 | 16.6707
| 4:53 | 0 | 17.575 | 0 | 5 | 0 | 56.905 | 57.646 | 45.593 | 46.258 | 35.938 | 26.002 | 3.522 | 1 | 0 | 57.532 | 53.942 | 47.565 | 16.933 | 0 | 0 | 54.355 | 32.073 | [5 empty] | 0 | 10.647 | 4 | 5.5708 | 5.2201 | 4.5725 | 4.2857 | 0.9344 | 16.7731
| 4:54 | 0 | 17.6 | 0 | 6 | 0 | 57.017 | 57.512 | 45.593 | 46.237 | 36.949 | 26.027 | 3.496 | 1 | 0 | 57.555 | 53.988 | 47.542 | 17.006 | 0 | 0 | 54.467 | 32.073 | [5 empty] | 0 | 10.78 | 5 | 5.5784 | 5.2273 | 4.5728 | 4.2857 | 0.94159 | 16.8794
| 4:55 | 1 | 17.602 | 1 | 5 | 0 | 57.062 | 57.624 | 45.572 | 46.305 | 37.162 | 26.029 | 3.576 | 1 | 0 | 57.555 | 53.965 | 47.544 | 16.936 | 0 | 0 | 54.469 | 32.122 | [5 empty] | 17.602 | 10.757 | 6 | 5.5551 | 5.2052 | 4.5718 | 4.2857 | 0.91945 | 16.5515
| 4:56 | 0 | 17.635 | 0 | 5 | 0 | 56.98 | 57.608 | 45.717 | 46.314 | 37.193 | 26.132 | 3.558 | 1 | 0 | 57.608 | 53.995 | 47.507 | 16.918 | 0 | 0 | 54.455 | 32.154 | [5 empty] | 0 | 10.666 | 7 | 5.5603 | 5.2101 | 4.572 | 4.2857 | 0.92443 | 16.6255
| 4:57 | 0 | 17.602 | 0 | 5 | 0 | 56.928 | 57.578 | 45.642 | 46.26 | 36.739 | 25.98 | 3.449 | 1 | 0 | 57.535 | 53.942 | 47.453 | 16.936 | 0 | 0 | 54.378 | 32.076 | [5 empty] | 0 | 10.668 | 8 | 5.5921 | 5.2403 | 4.5733 | 4.2857 | 0.9546 | 17.0707
| 4:58 | 0 | 17.577 | 0 | 5 | 0 | 56.905 | 57.512 | 45.595 | 46.305 | 36.268 | 25.955 | 3.424 | 1 | 0 | 57.512 | 53.942 | 47.476 | 16.936 | 0 | 0 | 54.355 | 32.122 | [5 empty] | 0 | 10.6 | 9 | 5.5993 | 5.2472 | 4.5736 | 4.2857 | 0.96152 | 17.1721
| 4:59 | 1 | 17.577 | 0 | 5 | 0 | 57.108 | 57.69 | 45.504 | 46.398 | 37.913 | 25.955 | 3.449 | 1 | 0 | 57.535 | 53.851 | 47.591 | 16.961 | 0 | 0 | 54.446 | 32.076 | [5 empty] | 17.577 | 10.71 | 10 | 5.5921 | 5.2403 | 4.5733 | 4.2857 | 0.9546 | 17.0707
| 5:00 | 0 | 17.602 | 0 | 6 | 0 | 56.839 | 57.713 | 45.595 | 46.305 | 34.553 | 26.005 | 3.398 | 1 | 0 | 57.535 | 53.942 | 47.43 | 17.009 | 0 | 0 | 54.355 | 32.051 | [5 empty] | 0 | 10.534 | 11 | 5.6069 | 5.2544 | 4.5739 | 4.2857 | 0.96872 | 17.2773
| 5:01 | 0 | 17.61 | 0 | 5 | 0 | 56.891 | 57.519 | 45.602 | 46.291 | 34.302 | 26.061 | 3.406 | 1 | 0 | 57.542 | 53.972 | 47.483 | 16.994 | 0 | 0 | 54.271 | 32.083 | [5 empty] | 0 | 10.6 | 12 | 5.6046 | 5.2522 | 4.5738 | 4.2857 | 0.9665 | 17.2449
| 5:02 | 0 | 17.602 | 0 | 5 | 1 | 56.884 | 57.601 | 45.663 | 46.26 | 36.057 | 26.005 | 3.398 | 1 | 0 | 57.555 | 53.897 | 47.36 | 16.961 | 0 | 0 | 54.308 | 32.002 | [5 empty] | 0 | 10.624 | 13 | 5.6069 | 5.2544 | 4.5739 | 4.2857 | 0.96872 | 17.2773
| 5:03 | 1 | 17.627 | 0 | 5 | 0 | 57.019 | 57.601 | 45.548 | 46.214 | 36.505 | 25.835 | 3.524 | 1 | 0 | 57.489 | 53.874 | 47.453 | 16.886 | 0 | 0 | 54.308 | 32.051 | [5 empty] | 17.627 | 10.805 | 0 | 5.5702 | 5.2196 | 4.5724 | 4.2857 | 0.93384 | 16.7649
| 5:04 | 0 | 17.627 | 1 | 5 | 0 | 57.019 | 57.669 | 45.642 | 46.169 | 34.412 | 25.884 | 3.424 | 1 | 0 | 57.535 | 53.851 | 47.406 | 16.886 | 0 | 0 | 54.308 | 31.978 | [5 empty] | 0 | 10.85 | 1 | 5.5993 | 5.2472 | 4.9033 | 4.6154 | 0.63185 | 11.2844
| 5:05 | 0 | 17.602 | 0 | 6 | 0 | 56.996 | 57.512 | 45.642 | 46.237 | 34.108 | 25.835 | 3.449 | 1 | 0 | 57.489 | 53.874 | 47.497 | 16.861 | 0 | 0 | 54.308 | 32.002 | [5 empty] | 0 | 10.759 | 2 | 5.5921 | 5.2403 | 4.903 | 4.6154 | 0.62493 | 11.1754
| 5:06 | 0 | 17.602 | 0 | 5 | 0 | 57.085 | 57.646 | 45.572 | 46.169 | 35.376 | 25.931 | 3.398 | 1 | 0 | 57.489 | 53.851 | 47.497 | 16.813 | 0 | 0 | 54.264 | 31.953 | [5 empty] | 0 | 10.916 | 3 | 5.6069 | 5.2544 | 4.9036 | 4.6154 | 0.63905 | 11.3975
| 5:07 | 1 | 17.602 | 0 | 5 | 0 | 57.108 | 57.758 | 45.618 | 46.26 | 36.409 | 25.811 | 3.398 | 1 | 0 | 57.489 | 53.897 | 47.383 | 16.886 | 0 | 0 | 54.217 | 31.953 | [5 empty] | 17.602 | 10.848 | 4 | 5.6069 | 5.2544 | 4.9036 | 4.6154 | 0.63905 | 11.3975
| 5:08 | 0 | 17.627 | 0 | 5 | 0 | 57.154 | 57.758 | 45.595 | 46.19 | 37.115 | 25.931 | 3.398 | 1 | 0 | 57.466 | 53.897 | 47.406 | 16.886 | 0 | 0 | 54.17 | 31.953 | [5 empty] | 0 | 10.964 | 5 | 5.6069 | 5.2544 | 4.9036 | 4.6154 | 0.63905 | 11.3975
| 5:09 | 0 | 17.602 | 0 | 5 | 0 | 57.108 | 57.824 | 45.618 | 46.19 | 36.715 | 25.811 | 3.424 | 1 | 0 | 57.489 | 53.851 | 47.497 | 16.886 | 0 | 0 | 54.149 | 31.978 | [5 empty] | 0 | 10.918 | 6 | 5.5993 | 5.2472 | 4.9033 | 4.6154 | 0.63185 | 11.2844
| 5:10 | 1 | 17.627 | 0 | 6 | 0 | 57.062 | 57.735 | 45.618 | 46.19 | 37.28 | 25.86 | 3.475 | 1 | 0 | 57.466 | 53.851 | 47.383 | 16.886 | 0 | 0 | 54.103 | 32.098 | [5 empty] | 17.627 | 10.872 | 7 | 5.5845 | 5.2331 | 4.9027 | 4.6154 | 0.61774 | 11.0616
| 5:11 | 0 | 17.572 | 0 | 5 | 0 | 57.081 | 57.662 | 45.567 | 46.209 | 38.284 | 25.855 | 3.393 | 1 | 0 | 57.439 | 53.799 | 47.493 | 16.856 | 0 | 0 | 54.075 | 31.924 | [5 empty] | 0 | 10.872 | 8 | 5.6084 | 5.2558 | 4.9036 | 4.6154 | 0.64043 | 11.4193
| 5:12 | 0 | 17.577 | 0 | 5 | 0 | 57.108 | 57.713 | 45.525 | 46.305 | 38.055 | 25.906 | 3.475 | 1 | 0 | 57.443 | 53.827 | 47.383 | 16.911 | 0 | 0 | 54.149 | 31.978 | [5 empty] | 0 | 10.803 | 9 | 5.5845 | 5.2331 | 4.9027 | 4.6154 | 0.61774 | 11.0616
| 5:13 | 0 | 17.577 | 1 | 5 | 0 | 57.197 | 57.824 | 45.642 | 46.26 | 37.655 | 25.884 | 3.55 | 1 | 0 | 57.443 | 53.874 | 47.476 | 16.936 | 0 | 0 | 54.103 | 32.002 | [5 empty] | 0 | 10.937 | 10 | 5.5626 | 5.2124 | 4.9018 | 4.6154 | 0.59698 | 10.7319
| 5:14 | 1 | 17.572 | 0 | 5 | 0 | 57.012 | 57.619 | 45.635 | 46.232 | 37.299 | 25.83 | 3.418 | 1 | 0 | 57.393 | 53.797 | 47.332 | 16.906 | 0 | 0 | 54.072 | 31.948 | [5 empty] | 17.572 | 10.78 | 11 | 5.6011 | 5.2489 | 4.9034 | 4.6154 | 0.63351 | 11.3106
| 5:15 | 0 | 17.59 | 0 | 6 | 1 | 56.96 | 57.564 | 45.675 | 46.223 | 37.126 | 25.968 | 3.488 | 1 | 0 | 57.453 | 53.813 | 47.348 | 16.923 | 0 | 0 | 54.065 | 31.965 | [5 empty] | 0 | 10.737 | 12 | 5.5807 | 5.2295 | 4.9025 | 4.6154 | 0.61414 | 11.0047
| 5:16 | 0 | 17.534 | 0 | 5 | 0 | 56.843 | 57.516 | 45.623 | 46.195 | 36.603 | 25.794 | 3.406 | 1 | 0 | 57.382 | 53.741 | 47.297 | 16.868 | 0 | 0 | 53.993 | 31.936 | [5 empty] | 0 | 10.648 | 0 | 5.6046 | 5.2522 | 4.9035 | 4.6154 | 0.63683 | 11.3628
| 5:17 | 0 | 17.59 | 0 | 5 | 0 | 57.071 | 57.699 | 45.628 | 46.179 | 37.172 | 25.87 | 3.385 | 1 | 0 | 57.43 | 53.792 | 47.392 | 16.923 | 0 | 0 | 53.974 | 31.965 | [5 empty] | 0 | 10.892 | 1 | 5.6107 | 5.258 | 4.5741 | 4.2857 | 0.97232 | 17.3297
| 5:18 | 1 | 17.59 | 0 | 5 | 0 | 56.937 | 57.564 | 45.558 | 46.155 | 36.421 | 25.799 | 3.462 | 1 | 0 | 57.386 | 53.769 | 47.325 | 16.898 | 0 | 0 | 53.928 | 31.965 | [5 empty] | 17.59 | 10.782 | 2 | 5.5883 | 5.2367 | 4.5732 | 4.2857 | 0.951 | 17.0179
| 5:19 | 0 | 17.512 | 0 | 5 | 0 | 57.001 | 57.56 | 45.553 | 46.174 | 37.191 | 25.985 | 3.406 | 1 | 0 | 57.382 | 53.764 | 47.364 | 16.918 | 0 | 0 | 53.879 | 31.936 | [5 empty] | 0 | 10.827 | 3 | 5.6046 | 5.2522 | 4.5738 | 4.2857 | 0.9665 | 17.2449
| 5:20 | 0 | 17.542 | 0 | 6 | 0 | 57.005 | 57.678 | 45.443 | 46.202 | 36.772 | 25.87 | 3.385 | 1 | 0 | 57.409 | 53.792 | 47.416 | 16.923 | 0 | 0 | 53.974 | 31.99 | [5 empty] | 0 | 10.803 | 4 | 5.6107 | 5.258 | 4.5741 | 4.2857 | 0.97232 | 17.3297
| 5:21 | 0 | 17.564 | 0 | 5 | 0 | 57.049 | 57.564 | 45.513 | 46.179 | 36.514 | 25.919 | 3.385 | 1 | 0 | 57.409 | 53.745 | 47.325 | 16.898 | 0 | 0 | 53.907 | 31.99 | [5 empty] | 0 | 10.87 | 5 | 5.6107 | 5.258 | 4.5741 | 4.2857 | 0.97232 | 17.3297
| 5:22 | 1 | 17.564 | 1 | 5 | 0 | 56.937 | 57.678 | 45.558 | 46.132 | 37.007 | 25.968 | 3.411 | 1 | 0 | 57.409 | 53.745 | 47.301 | 16.848 | 0 | 0 | 53.883 | 31.965 | [5 empty] | 17.564 | 10.805 | 6 | 5.6031 | 5.2508 | 4.5738 | 4.2857 | 0.96512 | 17.2247
| 5:23 | 0 | 17.564 | 0 | 5 | 0 | 56.982 | 57.678 | 45.467 | 46.155 | 36.328 | 25.894 | 3.385 | 1 | 0 | 57.386 | 53.722 | 47.301 | 16.923 | 0 | 0 | 53.907 | 31.965 | [5 empty] | 0 | 10.827 | 7 | 5.6107 | 5.258 | 4.5741 | 4.2857 | 0.97232 | 17.3297
| 5:24 | 0 | 17.517 | 0 | 5 | 0 | 56.893 | 57.43 | 45.467 | 46.155 | 35.057 | 25.87 | 3.411 | 1 | 0 | 57.386 | 53.769 | 47.257 | 16.923 | 0 | 0 | 53.907 | 31.941 | [5 empty] | 0 | 10.738 | 8 | 5.6031 | 5.2508 | 4.5738 | 4.2857 | 0.96512 | 17.2247
| 5:25 | 1 | 17.542 | 0 | 6 | 0 | 57.163 | 57.587 | 45.581 | 46.132 | 36.82 | 25.823 | 3.411 | 1 | 0 | 57.386 | 53.722 | 47.301 | 16.898 | 0 | 0 | 53.907 | 31.941 | [5 empty] | 17.542 | 11.031 | 9 | 5.6031 | 5.2508 | 4.5738 | 4.2857 | 0.96512 | 17.2247
| 5:26 | 0 | 17.564 | 0 | 5 | 0 | 57.071 | 57.722 | 45.49 | 46.179 | 37.595 | 25.87 | 3.359 | 1 | 0 | 57.409 | 53.745 | 47.301 | 16.949 | 0 | 0 | 53.883 | 31.916 | [5 empty] | 0 | 10.892 | 10 | 5.6183 | 5.2652 | 4.5744 | 4.2857 | 0.97951 | 17.4345
| 5:27 | 0 | 17.512 | 0 | 5 | 0 | 56.909 | 57.651 | 45.576 | 46.195 | 34.912 | 25.938 | 3.305 | 1 | 0 | 57.359 | 53.717 | 47.229 | 16.918 | 0 | 0 | 53.808 | 31.911 | [5 empty] | 0 | 10.714 | 11 | 5.634 | 5.2802 | 4.575 | 4.2857 | 0.99446 | 17.6511
| 5:28 | 0 | 17.512 | 0 | 5 | 0 | 57.179 | 57.651 | 45.53 | 46.151 | 36.11 | 25.84 | 3.38 | 1 | 0 | 57.313 | 53.647 | 47.297 | 16.893 | 0 | 0 | 53.785 | 31.887 | [5 empty] | 0 | 11.028 | 12 | 5.6121 | 5.2594 | 4.5741 | 4.2857 | 0.9737 | 17.3499
| 5:29 | 1 | 17.564 | 0 | 6 | 1 | 57.049 | 57.699 | 45.558 | 46.202 | 36.069 | 25.75 | 3.385 | 1 | 0 | 57.364 | 53.699 | 47.257 | 16.848 | 0 | 0 | 53.792 | 31.941 | [5 empty] | 17.564 | 10.847 | 13 | 5.6107 | 5.258 | 4.5741 | 4.2857 | 0.97232 | 17.3297
| 5:30 | 0 | 17.534 | 0 | 5 | 0 | 56.866 | 57.717 | 45.6 | 46.195 | 35.122 | 25.985 | 3.38 | 1 | 0 | 57.382 | 53.647 | 47.25 | 16.843 | 0 | 0 | 53.741 | 31.936 | [5 empty] | 0 | 10.671 | 0 | 5.6121 | 5.2594 | 4.5741 | 4.2857 | 0.9737 | 17.3499
| 5:31 | 0 | 17.59 | 1 | 5 | 0 | 57.14 | 57.61 | 45.696 | 46.179 | 37.878 | 25.919 | 3.437 | 1 | 0 | 57.364 | 53.675 | 47.234 | 16.825 | 0 | 0 | 53.745 | 31.965 | [5 empty] | 0 | 10.961 | 1 | 5.5955 | 5.2436 | 4.5735 | 4.2857 | 0.95792 | 17.1194
| 5:32 | 0 | 17.512 | 0 | 5 | 0 | 57.156 | 57.783 | 45.553 | 46.242 | 38.555 | 25.794 | 3.354 | 1 | 0 | 57.291 | 53.671 | 47.229 | 16.868 | 0 | 0 | 53.694 | 31.96 | [5 empty] | 0 | 10.914 | 2 | 5.6197 | 5.2666 | 4.5744 | 4.2857 | 0.9809 | 17.4546
| 5:33 | 1 | 17.512 | 0 | 5 | 0 | 57.156 | 57.875 | 45.509 | 46.151 | 38.366 | 25.72 | 3.406 | 1 | 0 | 57.313 | 53.671 | 47.206 | 16.868 | 0 | 0 | 53.717 | 31.96 | [5 empty] | 17.512 | 11.005 | 3 | 5.6046 | 5.2522 | 4.5738 | 4.2857 | 0.9665 | 17.2449
| 5:34 | 0 | 17.564 | 0 | 6 | 0 | 56.982 | 57.722 | 45.513 | 46.179 | 38.346 | 25.774 | 3.411 | 1 | 0 | 57.341 | 53.675 | 47.278 | 16.898 | 0 | 0 | 53.792 | 31.99 | [5 empty] | 0 | 10.803 | 4 | 5.6031 | 5.2508 | 4.5738 | 4.2857 | 0.96512 | 17.2247
| 5:35 | 0 | 17.524 | 0 | 5 | 0 | 57.012 | 57.662 | 45.635 | 46.232 | 36.945 | 25.877 | 3.367 | 1 | 0 | 57.327 | 53.661 | 47.194 | 16.881 | 0 | 0 | 53.708 | 31.948 | [5 empty] | 0 | 10.78 | 5 | 5.6159 | 5.263 | 4.5743 | 4.2857 | 0.9773 | 17.4023
| 5:36 | 0 | 17.577 | 0 | 5 | 0 | 57.085 | 57.69 | 45.71 | 46.26 | 37.045 | 25.906 | 3.346 | 1 | 0 | 57.377 | 53.645 | 47.245 | 16.861 | 0 | 0 | 53.736 | 31.978 | [5 empty] | 0 | 10.825 | 6 | 5.622 | 5.2688 | 4.5745 | 4.2857 | 0.98311 | 17.4867
| 5:37 | 1 | 17.524 | 0 | 5 | 0 | 56.9 | 57.662 | 45.635 | 46.277 | 35.44 | 25.806 | 3.315 | 1 | 0 | 57.304 | 53.638 | 47.241 | 16.856 | 0 | 0 | 53.685 | 31.948 | [5 empty] | 17.524 | 10.623 | 7 | 5.6311 | 5.2774 | 4.5749 | 4.2857 | 0.99169 | 17.6111
| 5:38 | 0 | 17.572 | 0 | 5 | 0 | 56.923 | 57.619 | 45.635 | 46.209 | 35.371 | 25.877 | 3.367 | 1 | 0 | 57.304 | 53.638 | 47.311 | 16.83 | 0 | 0 | 53.594 | 31.997 | [5 empty] | 0 | 10.714 | 8 | 5.6159 | 5.263 | 4.5743 | 4.2857 | 0.9773 | 17.4023
| 5:39 | 0 | 17.572 | 0 | 6 | 0 | 56.946 | 57.619 | 45.658 | 46.232 | 36.076 | 26.022 | 3.315 | 1 | 0 | 57.304 | 53.594 | 47.217 | 16.83 | 0 | 0 | 53.638 | 31.948 | [5 empty] | 0 | 10.714 | 9 | 5.6311 | 5.2774 | 4.5749 | 4.2857 | 0.99169 | 17.6111
| 5:40 | 1 | 17.524 | 1 | 5 | 0 | 57.17 | 57.731 | 45.52 | 46.209 | 34.878 | 25.877 | 3.267 | 1 | 0 | 57.281 | 53.638 | 47.311 | 16.906 | 0 | 0 | 53.638 | 31.948 | [5 empty] | 17.524 | 10.961 | 10 | 5.645 | 5.2907 | 4.5755 | 4.2857 | 1.005 | 17.8029
| 5:41 | 0 | 17.547 | 0 | 5 | 0 | 57.035 | 57.528 | 45.59 | 46.232 | 35.112 | 25.877 | 3.241 | 1 | 0 | 57.304 | 53.594 | 47.264 | 16.881 | 0 | 0 | 53.638 | 31.997 | [5 empty] | 0 | 10.803 | 11 | 5.6526 | 5.2979 | 4.5758 | 4.2857 | 1.0122 | 17.9063
| 5:42 | 0 | 17.572 | 0 | 5 | 0 | 57.012 | 57.642 | 45.614 | 46.186 | 35.019 | 25.902 | 3.315 | 1 | 0 | 57.35 | 53.594 | 47.217 | 16.856 | 0 | 0 | 53.617 | 31.973 | [5 empty] | 0 | 10.826 | 12 | 5.6311 | 5.2774 | 4.5749 | 4.2857 | 0.99169 | 17.6111
| 5:43 | 0 | 17.547 | 0 | 6 | 1 | 57.035 | 57.573 | 45.614 | 46.186 | 36.218 | 25.877 | 3.267 | 1 | 0 | 57.261 | 53.594 | 47.217 | 16.856 | 0 | 0 | 53.617 | 31.948 | [5 empty] | 0 | 10.849 | 13 | 5.645 | 5.2907 | 4.5755 | 4.2857 | 1.005 | 17.8029
| 5:44 | 1 | 17.547 | 0 | 5 | 0 | 57.192 | 57.551 | 45.614 | 46.232 | 35.44 | 25.877 | 3.292 | 1 | 0 | 57.281 | 53.547 | 47.241 | 16.856 | 0 | 0 | 53.638 | 31.973 | [5 empty] | 17.547 | 10.96 | 0 | 5.6378 | 5.2838 | 4.5752 | 4.2857 | 0.99806 | 17.7031
| 5:45 | 0 | 17.547 | 0 | 5 | 0 | 57.17 | 57.685 | 45.658 | 46.162 | 35.701 | 26.046 | 3.341 | 2 | 0 | 57.281 | 53.594 | 47.173 | 16.83 | 0 | 0 | 53.638 | 31.973 | [5 empty] | 0 | 11.008 | 1 | 5.6235 | 5.2702 | 4.9043 | 4.6154 | 0.65483 | 11.6445
| 5:46 | 0 | 17.572 | 0 | 5 | 0 | 57.238 | 57.82 | 45.59 | 46.186 | 37.581 | 25.975 | 3.367 | 1 | 0 | 57.281 | 53.57 | 47.173 | 16.83 | 0 | 0 | 53.617 | 31.973 | [5 empty] | 0 | 11.052 | 2 | 5.6159 | 5.263 | 4.904 | 4.6154 | 0.64763 | 11.532
| 5:47 | 0 | 17.572 | 0 | 5 | 0 | 57.215 | 57.731 | 45.614 | 46.209 | 35.887 | 26 | 3.241 | 1 | 0 | 57.238 | 53.547 | 47.194 | 16.808 | 0 | 0 | 53.57 | 31.997 | [5 empty] | 0 | 11.006 | 3 | 5.6526 | 5.2979 | 4.9054 | 4.6154 | 0.68251 | 12.0742
| 5:48 | 1 | 17.517 | 0 | 6 | 0 | 57.277 | 57.747 | 45.63 | 46.295 | 36.282 | 26.017 | 3.261 | 1 | 0 | 57.211 | 53.496 | 47.166 | 16.8 | 0 | 0 | 53.519 | 31.943 | [5 empty] | 17.517 | 10.982 | 4 | 5.6468 | 5.2924 | 4.9052 | 4.6154 | 0.67697 | 11.9886
| 5:49 | 0 | 17.547 | 1 | 5 | 0 | 57.281 | 57.866 | 45.682 | 46.3 | 36.311 | 26.071 | 3.292 | 1 | 0 | 57.261 | 53.547 | 47.173 | 16.881 | 0 | 0 | 53.5 | 31.973 | [5 empty] | 0 | 10.981 | 5 | 5.6378 | 5.2838 | 4.9048 | 4.6154 | 0.66839 | 11.8556
| 5:50 | 0 | 17.572 | 0 | 5 | 0 | 57.462 | 57.731 | 45.682 | 46.277 | 37.861 | 26.095 | 3.341 | 1 | 0 | 57.261 | 53.547 | 47.103 | 16.83 | 0 | 0 | 53.479 | 31.924 | [5 empty] | 0 | 11.185 | 6 | 5.6235 | 5.2702 | 4.9043 | 4.6154 | 0.65483 | 11.6445
| 5:51 | 1 | 17.572 | 0 | 5 | 0 | 57.238 | 57.955 | 45.635 | 46.256 | 37.368 | 26.095 | 3.292 | 1 | 0 | 57.261 | 53.5 | 47.15 | 16.808 | 0 | 0 | 53.479 | 31.924 | [5 empty] | 17.572 | 10.982 | 7 | 5.6378 | 5.2838 | 4.9048 | 4.6154 | 0.66839 | 11.8556
| 5:52 | 0 | 17.517 | 0 | 6 | 0 | 57.053 | 57.82 | 45.728 | 46.277 | 35.746 | 26.142 | 3.315 | 1 | 0 | 57.238 | 53.5 | 47.15 | 16.757 | 0 | 0 | 53.524 | 31.948 | [5 empty] | 0 | 10.776 | 8 | 5.6311 | 5.2774 | 4.9046 | 4.6154 | 0.66202 | 11.7566
| 5:53 | 0 | 17.547 | 0 | 5 | 0 | 57.327 | 57.866 | 45.614 | 46.347 | 36.146 | 26.071 | 3.267 | 1 | 0 | 57.215 | 53.479 | 47.173 | 16.808 | 0 | 0 | 53.5 | 31.948 | [5 empty] | 0 | 10.98 | 9 | 5.645 | 5.2907 | 4.9051 | 4.6154 | 0.67531 | 11.9629
| 5:54 | 0 | 17.572 | 0 | 5 | 0 | 57.261 | 57.932 | 45.682 | 46.323 | 35.44 | 26.095 | 3.241 | 1 | 0 | 57.238 | 53.479 | 47.171 | 16.783 | 0 | 0 | 53.5 | 31.924 | [5 empty] | 0 | 10.938 | 10 | 5.6526 | 5.2979 | 4.9054 | 4.6154 | 0.68251 | 12.0742
| 5:55 | 1 | 17.524 | 0 | 5 | 0 | 57.416 | 57.932 | 45.728 | 46.232 | 36.029 | 26.071 | 3.243 | 1 | 0 | 57.215 | 53.433 | 47.103 | 16.735 | 0 | 0 | 53.433 | 31.951 | [5 empty] | 17.524 | 11.184 | 11 | 5.652 | 5.2973 | 4.9054 | 4.6154 | 0.68195 | 12.0656
| 5:56 | 0 | 17.559 | 0 | 5 | 1 | 57.494 | 57.941 | 45.691 | 46.218 | 37.26 | 25.963 | 3.202 | 1 | 0 | 57.202 | 53.489 | 47.159 | 16.795 | 0 | 0 | 53.442 | 31.96 | [5 empty] | 0 | 11.276 | 12 | 5.664 | 5.3087 | 4.9059 | 4.6154 | 0.6933 | 12.2405
| 5:57 | 0 | 17.559 | 0 | 6 | 0 | 57.402 | 58.009 | 45.691 | 46.151 | 35.476 | 26.105 | 3.228 | 1 | 0 | 57.202 | 53.465 | 47.091 | 16.745 | 0 | 0 | 53.465 | 31.887 | [5 empty] | 0 | 11.251 | 0 | 5.6564 | 5.3015 | 4.9056 | 4.6154 | 0.6861 | 12.1297
| 5:58 | 0 | 17.534 | 0 | 5 | 0 | 57.402 | 57.941 | 45.738 | 46.195 | 36.368 | 25.985 | 3.179 | 1 | 0 | 57.179 | 53.442 | 47.112 | 16.77 | 0 | 0 | 53.465 | 31.865 | [5 empty] | 0 | 11.207 | 1 | 5.6707 | 5.3151 | 4.9062 | 4.6154 | 0.69967 | 12.3384
| 5:59 | 1 | 17.559 | 1 | 5 | 0 | 57.537 | 58.032 | 45.576 | 46.174 | 38.72 | 25.889 | 3.228 | 1 | 0 | 57.202 | 53.442 | 47.206 | 16.745 | 0 | 0 | 53.395 | 31.887 | [5 empty] | 17.559 | 11.363 | 2 | 5.6564 | 5.3015 | 4.9056 | 4.6154 | 0.6861 | 12.1297
| 6:00 | 0 | 17.534 | 0 | 5 | 0 | 57.471 | 58.133 | 45.476 | 46.048 | 40.26 | 25.904 | 3.218 | 1 | 0 | 57.17 | 53.433 | 47.15 | 16.76 | 0 | 0 | 53.363 | 31.853 | [5 empty] | 0 | 11.423 | 3 | 5.6593 | 5.3043 | 4.9057 | 4.6154 | 0.68887 | 12.1724
| 6:01 | 0 | 17.559 | 0 | 6 | 0 | 57.537 | 58.165 | 45.6 | 46.127 | 39.399 | 25.985 | 3.279 | 1 | 0 | 57.179 | 53.419 | 47.091 | 16.745 | 0 | 0 | 53.395 | 31.911 | [5 empty] | 0 | 11.41 | 4 | 5.6416 | 5.2874 | 4.905 | 4.6154 | 0.67199 | 11.9114
| 6:02 | 1 | 17.524 | 0 | 5 | 0 | 57.416 | 58.021 | 45.476 | 46.095 | 81.987 | 25.879 | 3.166 | 1 | 0 | 57.124 | 53.386 | 47.012 | 16.735 | 0 | 0 | 53.386 | 31.853 | [5 empty] | 17.524 | 11.321 | 5 | 5.6745 | 5.3187 | 4.9063 | 4.6154 | 0.70327 | 12.3935
| 6:03 | 0 | 17.585 | 0 | 5 | 0 | 57.56 | 58.076 | 45.691 | 46.195 | 406.97 | 25.938 | 3.228 | 1 | 0 | 57.224 | 53.395 | 47.068 | 16.77 | 0 | 0 | 53.374 | 31.911 | [5 empty] | 0 | 11.365 | 6 | 5.6564 | 5.3015 | 4.9056 | 4.6154 | 0.6861 | 12.1297
| 6:04 | 0 | 17.549 | 0 | 6 | 0 | 57.505 | 58.133 | 45.497 | 46.141 | 291.133 | 25.806 | 3.166 | 1 | 0 | 57.103 | 53.409 | 47.035 | 16.783 | 0 | 0 | 53.272 | 31.83 | [5 empty] | 0 | 11.364 | 7 | 5.6745 | 5.3187 | 4.9063 | 4.6154 | 0.70327 | 12.3935
| 6:05 | 0 | 17.549 | 0 | 5 | 0 | 57.505 | 58.178 | 45.614 | 46.186 | 393.801 | 25.806 | 3.269 | 1 | 0 | 57.124 | 53.363 | 46.965 | 16.735 | 0 | 0 | 53.295 | 31.806 | [5 empty] | 0 | 11.319 | 8 | 5.6445 | 5.2901 | 4.9051 | 4.6154 | 0.67476 | 11.9543
| 6:06 | 1 | 17.585 | 0 | 5 | 0 | 57.605 | 58.21 | 45.623 | 46.218 | 320.787 | 25.818 | 3.305 | 1 | 0 | 57.156 | 53.395 | 47.068 | 16.818 | 0 | 0 | 53.304 | 31.84 | [5 empty] | 17.585 | 11.387 | 9 | 5.634 | 5.2802 | 4.9047 | 4.6154 | 0.66479 | 11.7997
| 6:07 | 0 | 17.524 | 0 | 5 | 0 | 57.439 | 58.066 | 45.567 | 46.209 | 311.574 | 25.806 | 3.192 | 1 | 0 | 57.124 | 53.409 | 47.08 | 16.783 | 0 | 0 | 53.295 | 31.781 | [5 empty] | 0 | 11.23 | 10 | 5.6669 | 5.3115 | 4.906 | 4.6154 | 0.69607 | 12.2831
| 6:08 | 0 | 17.499 | 1 | 6 | 0 | 57.505 | 57.886 | 45.691 | 46.312 | 406.97 | 25.794 | 3.328 | 1 | 0 | 57.135 | 53.351 | 47.068 | 16.818 | 0 | 0 | 53.351 | 31.767 | [5 empty] | 0 | 11.193 | 11 | 5.6273 | 5.2738 | 4.9044 | 4.6154 | 0.65842 | 11.7006
| 6:09 | 1 | 17.559 | 0 | 5 | 1 | 57.583 | 58.165 | 45.714 | 46.333 | 344.916 | 25.84 | 3.179 | 1 | 0 | 57.179 | 53.374 | 46.998 | 16.77 | 0 | 0 | 53.328 | 31.742 | [5 empty] | 17.559 | 11.25 | 12 | 5.6707 | 5.3151 | 4.9062 | 4.6154 | 0.69967 | 12.3384
| 6:10 | 0 | 17.524 | 0 | 5 | 0 | 57.573 | 58.112 | 45.635 | 46.279 | 362.329 | 25.759 | 3.243 | 1 | 0 | 57.103 | 53.342 | 47.012 | 16.735 | 0 | 0 | 53.272 | 31.732 | [5 empty] | 0 | 11.294 | 0 | 5.652 | 5.2973 | 4.9054 | 4.6154 | 0.68195 | 12.0656
| 6:11 | 0 | 17.559 | 0 | 5 | 0 | 57.537 | 58.144 | 45.668 | 46.242 | 205.555 | 25.769 | 3.228 | 1 | 0 | 57.156 | 53.395 | 47.068 | 16.795 | 0 | 0 | 53.374 | 31.742 | [5 empty] | 0 | 11.295 | 1 | 5.6564 | 5.3015 | 4.9056 | 4.6154 | 0.6861 | 12.1297
| 6:12 | 0 | 17.575 | 0 | 6 | 0 | 57.573 | 58.201 | 45.658 | 46.232 | 185.958 | 25.735 | 3.243 | 1 | 0 | 57.103 | 53.318 | 47.08 | 16.783 | 0 | 0 | 53.318 | 31.757 | [5 empty] | 0 | 11.341 | 2 | 5.652 | 5.2973 | 4.9054 | 4.6154 | 0.68195 | 12.0656
| 6:13 | 1 | 17.499 | 0 | 5 | 0 | 57.484 | 58.089 | 45.59 | 46.323 | 183.838 | 25.71 | 3.218 | 2 | 0 | 57.124 | 53.318 | 47.103 | 16.735 | 0 | 0 | 53.295 | 31.781 | [5 empty] | 17.499 | 11.161 | 3 | 5.6593 | 5.3043 | 4.9057 | 4.6154 | 0.68887 | 12.1724
| 6:14 | 0 | 17.534 | 0 | 5 | 0 | 57.516 | 58.098 | 45.714 | 46.312 | 274.876 | 25.745 | 3.202 | 0 | 0 | 57.135 | 53.328 | 47.091 | 16.795 | 0 | 0 | 53.328 | 31.816 | [5 empty] | 0 | 11.204 | 4 | 5.664 | 5.3087 | 4.9059 | 4.6154 | 0.6933 | 12.2405
| 6:15 | 0 | 17.517 | 0 | 5 | 0 | 57.612 | 58.082 | 45.789 | 46.316 | 192.911 | 25.872 | 3.184 | 2 | 0 | 57.14 | 53.311 | 47.005 | 16.752 | 0 | 0 | 53.311 | 31.823 | [5 empty] | 0 | 11.296 | 5 | 5.6692 | 5.3137 | 4.9061 | 4.6154 | 0.69828 | 12.3171
| 6:16 | 1 | 17.461 | 0 | 6 | 0 | 57.649 | 58.322 | 45.6 | 46.265 | 204.874 | 25.678 | 3.287 | 1 | 0 | 57.097 | 53.288 | 47.052 | 16.8 | 0 | 0 | 53.265 | 31.823 | [5 empty] | 17.461 | 11.384 | 6 | 5.6392 | 5.2852 | 4.9049 | 4.6154 | 0.66977 | 11.8771
| 6:17 | 0 | 17.484 | 1 | 5 | 0 | 57.783 | 58.276 | 45.668 | 46.286 | 203.036 | 25.6 | 3.277 | 1 | 0 | 57.067 | 53.281 | 46.998 | 16.745 | 0 | 0 | 53.234 | 31.742 | [5 empty] | 0 | 11.497 | 7 | 5.6421 | 5.2879 | 4.905 | 4.6154 | 0.67254 | 11.92
| 6:18 | 0 | 17.542 | 0 | 5 | 0 | 57.701 | 58.352 | 45.745 | 46.363 | 198.315 | 25.848 | 3.336 | 1 | 0 | 57.097 | 53.311 | 47.028 | 16.727 | 0 | 0 | 53.288 | 31.774 | [5 empty] | 0 | 11.338 | 8 | 5.625 | 5.2716 | 4.9043 | 4.6154 | 0.65621 | 11.6661
| 6:19 | 0 | 17.494 | 0 | 5 | 0 | 57.612 | 58.283 | 45.745 | 46.524 | 198.26 | 25.777 | 3.184 | 1 | 0 | 57.074 | 53.335 | 46.958 | 16.778 | 0 | 0 | 53.197 | 31.75 | [5 empty] | 0 | 11.088 | 9 | 5.6692 | 5.3137 | 4.9061 | 4.6154 | 0.69828 | 12.3171
| 6:20 | 1 | 17.542 | 0 | 6 | 0 | 57.79 | 58.374 | 45.882 | 46.547 | 177.579 | 25.848 | 3.336 | 1 | 0 | 57.097 | 53.288 | 46.982 | 16.752 | 0 | 0 | 53.22 | 31.75 | [5 empty] | 17.542 | 11.243 | 10 | 5.625 | 5.2716 | 4.9043 | 4.6154 | 0.65621 | 11.6661
| 6:21 | 0 | 17.509 | 0 | 5 | 0 | 57.717 | 58.368 | 45.829 | 46.4 | 158.965 | 25.72 | 3.228 | 1 | 0 | 57.067 | 53.258 | 46.951 | 16.72 | 0 | 0 | 53.143 | 31.742 | [5 empty] | 0 | 11.317 | 11 | 5.6564 | 5.3015 | 4.9056 | 4.6154 | 0.6861 | 12.1297
| 6:22 | 0 | 17.509 | 0 | 5 | 1 | 57.649 | 58.254 | 45.92 | 46.447 | 170.884 | 25.647 | 3.228 | 1 | 0 | 57.067 | 53.258 | 46.907 | 16.695 | 0 | 0 | 53.097 | 31.742 | [5 empty] | 0 | 11.202 | 12 | 5.6564 | 5.3015 | 4.9056 | 4.6154 | 0.6861 | 12.1297
| 6:23 | 0 | 17.517 | 0 | 5 | 0 | 57.612 | 58.283 | 45.997 | 46.568 | 229.608 | 25.727 | 3.236 | 1 | 0 | 57.051 | 53.288 | 46.937 | 16.727 | 0 | 0 | 53.197 | 31.75 | [5 empty] | 0 | 11.044 | 0 | 5.6541 | 5.2993 | 4.9055 | 4.6154 | 0.68389 | 12.0955
| 6:24 | 1 | 17.542 | 0 | 5 | 0 | 57.612 | 58.217 | 46.064 | 46.568 | 186.329 | 25.872 | 3.261 | 1 | 0 | 57.097 | 53.288 | 46.891 | 16.752 | 0 | 0 | 53.197 | 31.725 | [5 empty] | 17.542 | 11.044 | 1 | 5.6468 | 5.2924 | 4.9052 | 4.6154 | 0.67697 | 11.9886
| 6:25 | 0 | 17.542 | 0 | 6 | 0 | 57.612 | 58.194 | 45.973 | 46.729 | 187.83 | 25.632 | 3.236 | 1 | 0 | 57.051 | 53.265 | 46.958 | 16.702 | 0 | 0 | 53.197 | 31.725 | [5 empty] | 0 | 10.883 | 2 | 5.6541 | 5.2993 | 4.9055 | 4.6154 | 0.68389 | 12.0955
| 6:26 | 0 | 17.542 | 1 | 5 | 0 | 57.567 | 58.171 | 45.927 | 46.592 | 188.504 | 25.703 | 3.287 | 1 | 0 | 57.051 | 53.241 | 46.982 | 16.702 | 0 | 0 | 53.197 | 31.75 | [5 empty] | 0 | 10.975 | 3 | 5.6392 | 5.2852 | 4.9049 | 4.6154 | 0.66977 | 11.8771
| 6:27 | 1 | 17.484 | 0 | 5 | 0 | 57.626 | 58.165 | 45.966 | 46.538 | 210.204 | 25.72 | 3.328 | 1 | 0 | 57.044 | 53.234 | 46.928 | 16.745 | 0 | 0 | 53.234 | 31.718 | [5 empty] | 17.484 | 11.088 | 4 | 5.6273 | 5.2738 | 4.9044 | 4.6154 | 0.65842 | 11.7006
| 6:28 | 0 | 17.509 | 0 | 5 | 0 | 57.537 | 58.254 | 46.034 | 46.722 | 193.387 | 25.791 | 3.328 | 1 | 0 | 56.998 | 53.19 | 46.951 | 16.745 | 0 | 0 | 53.211 | 31.742 | [5 empty] | 0 | 10.815 | 5 | 5.6273 | 5.2738 | 4.9044 | 4.6154 | 0.65842 | 11.7006
| 6:29 | 0 | 17.484 | 0 | 5 | 0 | 57.425 | 58.03 | 46.104 | 46.608 | 204.747 | 25.84 | 3.254 | 1 | 0 | 56.998 | 53.19 | 46.975 | 16.695 | 0 | 0 | 53.19 | 31.742 | [5 empty] | 0 | 10.817 | 6 | 5.6488 | 5.2943 | 4.9053 | 4.6154 | 0.67891 | 12.0186
| 6:30 | 0 | 17.484 | 0 | 5 | 0 | 57.537 | 58.053 | 45.99 | 46.585 | 203.403 | 25.745 | 3.202 | 1 | 0 | 57.021 | 53.211 | 46.907 | 16.72 | 0 | 0 | 53.19 | 31.718 | [5 empty] | 0 | 10.952 | 7 | 5.664 | 5.3087 | 4.9059 | 4.6154 | 0.6933 | 12.2405
| 6:31 | 1 | 17.517 | 0 | 6 | 0 | 57.656 | 58.194 | 45.95 | 46.662 | 208.762 | 25.777 | 3.261 | 1 | 0 | 57.051 | 53.241 | 47.075 | 16.752 | 0 | 0 | 53.15 | 31.75 | [5 empty] | 17.517 | 10.994 | 8 | 5.6468 | 5.2924 | 4.9052 | 4.6154 | 0.67697 | 11.9886
| 6:32 | 0 | 17.484 | 0 | 5 | 0 | 57.56 | 58.098 | 45.966 | 46.655 | 219.378 | 25.745 | 3.202 | 1 | 0 | 56.998 | 53.211 | 46.928 | 16.745 | 0 | 0 | 53.073 | 31.718 | [5 empty] | 0 | 10.905 | 9 | 5.664 | 5.3087 | 4.9059 | 4.6154 | 0.6933 | 12.2405
| 6:33 | 0 | 17.517 | 0 | 5 | 0 | 57.589 | 58.217 | 46.02 | 46.662 | 215.51 | 25.823 | 3.287 | 1 | 0 | 57.051 | 53.22 | 46.982 | 16.778 | 0 | 0 | 53.083 | 31.774 | [5 empty] | 0 | 10.927 | 10 | 5.6392 | 5.2852 | 4.9049 | 4.6154 | 0.66977 | 11.8771
| 6:34 | 0 | 17.461 | 0 | 5 | 0 | 57.514 | 58.119 | 46.034 | 46.655 | 192.533 | 25.865 | 3.277 | 1 | 0 | 56.998 | 53.167 | 46.907 | 16.768 | 0 | 0 | 53.041 | 31.779 | [5 empty] | 0 | 10.859 | 11 | 5.6421 | 5.2879 | 4.905 | 4.6154 | 0.67254 | 11.92
| 6:35 | 1 | 17.497 | 1 | 5 | 1 | 57.503 | 58.176 | 45.908 | 46.687 | 203.633 | 25.877 | 3.29 | 1 | 0 | 57.033 | 53.199 | 46.94 | 16.805 | 0 | 0 | 53.085 | 31.73 | [5 empty] | 17.497 | 10.816 | 12 | 5.6384 | 5.2843 | 4.9049 | 4.6154 | 0.66894 | 11.8642
| 6:36 | 0 | 17.497 | 0 | 5 | 0 | 57.459 | 58.041 | 46.001 | 46.711 | 182.738 | 26.022 | 3.367 | 1 | 0 | 57.055 | 53.223 | 46.963 | 16.903 | 0 | 0 | 53.085 | 31.779 | [5 empty] | 0 | 10.748 | 0 | 5.6159 | 5.263 | 4.904 | 4.6154 | 0.64763 | 11.532
| 6:37 | 0 | 17.471 | 0 | 6 | 0 | 57.391 | 58.041 | 45.931 | 46.664 | 203.403 | 25.779 | 3.341 | 1 | 0 | 56.987 | 53.155 | 47.054 | 16.805 | 0 | 0 | 53.085 | 31.779 | [5 empty] | 0 | 10.727 | 1 | 5.6235 | 5.2702 | 4.5746 | 4.2857 | 0.9845 | 17.5068
| 6:38 | 1 | 17.471 | 0 | 5 | 0 | 57.571 | 58.064 | 45.978 | 46.711 | 205.978 | 25.803 | 3.341 | 0 | 0 | 56.987 | 53.178 | 46.919 | 16.78 | 0 | 0 | 53.064 | 31.779 | [5 empty] | 17.471 | 10.86 | 2 | 5.6235 | 5.2702 | 4.5746 | 4.2857 | 0.9845 | 17.5068
| 6:39 | 0 | 17.471 | 0 | 5 | 0 | 57.368 | 58.13 | 45.955 | 46.664 | 206.714 | 25.853 | 3.215 | 1 | 0 | 56.987 | 53.178 | 46.895 | 16.83 | 0 | 0 | 53.041 | 31.754 | [5 empty] | 0 | 10.704 | 3 | 5.6602 | 5.3051 | 4.5761 | 4.2857 | 1.0194 | 18.0095
| 6:40 | 0 | 17.497 | 0 | 5 | 0 | 57.348 | 57.952 | 46.022 | 46.62 | 196.007 | 25.803 | 3.29 | 1 | 0 | 56.987 | 53.178 | 47.01 | 16.83 | 0 | 0 | 52.971 | 31.73 | [5 empty] | 0 | 10.728 | 4 | 5.6384 | 5.2843 | 4.5752 | 4.2857 | 0.99861 | 17.7111
| 6:41 | 0 | 17.497 | 0 | 5 | 0 | 57.391 | 57.996 | 46.046 | 46.573 | 211.477 | 25.828 | 3.315 | 2 | 0 | 56.987 | 53.132 | 46.919 | 16.78 | 0 | 0 | 52.994 | 31.754 | [5 empty] | 0 | 10.818 | 5 | 5.6311 | 5.2774 | 4.5749 | 4.2857 | 0.99169 | 17.6111
| 6:42 | 1 | 17.471 | 0 | 5 | 0 | 57.368 | 57.975 | 45.931 | 46.734 | 183.573 | 25.803 | 3.315 | 0 | 0 | 56.987 | 53.178 | 46.895 | 16.757 | 0 | 0 | 53.041 | 31.779 | [5 empty] | 17.471 | 10.634 | 6 | 5.6311 | 5.2774 | 4.5749 | 4.2857 | 0.99169 | 17.6111
| 6:43 | 0 | 17.522 | 0 | 6 | 0 | 57.368 | 57.863 | 45.955 | 46.62 | 180.011 | 25.828 | 3.29 | 1 | 0 | 57.01 | 53.155 | 46.872 | 16.78 | 0 | 0 | 53.017 | 31.754 | [5 empty] | 0 | 10.748 | 7 | 5.6384 | 5.2843 | 4.5752 | 4.2857 | 0.99861 | 17.7111
| 6:44 | 0 | 17.471 | 1 | 5 | 0 | 57.279 | 57.975 | 45.978 | 46.62 | 201.564 | 25.779 | 3.267 | 1 | 0 | 56.944 | 53.132 | 46.872 | 16.707 | 0 | 0 | 53.041 | 31.779 | [5 empty] | 0 | 10.659 | 8 | 5.645 | 5.2907 | 4.5755 | 4.2857 | 1.005 | 17.8029
| 6:45 | 0 | 17.497 | 0 | 5 | 0 | 57.368 | 57.952 | 45.885 | 46.62 | 247.552 | 25.779 | 3.267 | 1 | 0 | 56.944 | 53.132 | 46.895 | 16.757 | 0 | 0 | 53.017 | 31.779 | [5 empty] | 0 | 10.748 | 9 | 5.645 | 5.2907 | 4.5755 | 4.2857 | 1.005 | 17.8029
| 6:46 | 1 | 17.441 | 0 | 5 | 0 | 57.364 | 58.082 | 45.927 | 46.498 | 192.873 | 25.774 | 3.31 | 1 | 0 | 56.939 | 53.104 | 46.867 | 16.702 | 0 | 0 | 52.989 | 31.725 | [5 empty] | 17.441 | 10.866 | 10 | 5.6325 | 5.2788 | 4.575 | 4.2857 | 0.99308 | 17.6311
| 6:47 | 0 | 17.497 | 0 | 5 | 0 | 57.414 | 58.11 | 45.817 | 46.526 | 190.993 | 25.779 | 3.29 | 1 | 0 | 56.944 | 53.132 | 47.01 | 16.757 | 0 | 0 | 52.994 | 31.754 | [5 empty] | 0 | 10.888 | 11 | 5.6384 | 5.2843 | 4.5752 | 4.2857 | 0.99861 | 17.7111
| 6:48 | 0 | 17.497 | 0 | 5 | 0 | 57.548 | 57.996 | 45.885 | 46.482 | 247.727 | 25.779 | 3.315 | 1 | 0 | 56.944 | 53.132 | 47.01 | 16.757 | 0 | 0 | 53.017 | 31.754 | [5 empty] | 0 | 11.066 | 12 | 5.6311 | 5.2774 | 4.5749 | 4.2857 | 0.99169 | 17.6111
| 6:49 | 0 | 17.449 | 0 | 5 | 1 | 57.503 | 58.087 | 45.864 | 46.482 | 220.209 | 25.803 | 3.267 | 1 | 0 | 56.944 | 53.108 | 46.963 | 16.757 | 0 | 0 | 52.947 | 31.73 | [5 empty] | 0 | 11.021 | 13 | 5.645 | 5.2907 | 4.5755 | 4.2857 | 1.005 | 17.8029
| 6:50 | 1 | 17.497 | 0 | 6 | 0 | 57.548 | 58.176 | 45.908 | 46.55 | 210.749 | 25.877 | 3.315 | 1 | 0 | 56.944 | 53.085 | 46.825 | 16.757 | 0 | 0 | 52.903 | 31.754 | [5 empty] | 17.497 | 10.998 | 0 | 5.6311 | 5.2774 | 4.5749 | 4.2857 | 0.99169 | 17.6111
| 6:51 | 0 | 17.522 | 0 | 5 | 0 | 57.459 | 58.222 | 45.908 | 46.55 | 222.196 | 25.924 | 3.393 | 1 | 0 | 56.966 | 53.108 | 46.919 | 16.757 | 0 | 0 | 52.926 | 31.73 | [5 empty] | 0 | 10.909 | 1 | 5.6084 | 5.2558 | 4.574 | 4.2857 | 0.9701 | 17.2975
| 6:52 | 0 | 17.471 | 0 | 5 | 0 | 57.503 | 58.153 | 45.84 | 46.664 | 235.307 | 25.877 | 3.467 | 1 | 0 | 56.898 | 53.108 | 46.895 | 16.78 | 0 | 0 | 52.994 | 31.754 | [5 empty] | 0 | 10.839 | 2 | 5.5868 | 5.2353 | 4.5731 | 4.2857 | 0.94962 | 16.9975
| 6:53 | 1 | 17.471 | 1 | 5 | 0 | 57.571 | 58.244 | 45.864 | 46.573 | 213.481 | 25.973 | 3.267 | 1 | 0 | 56.944 | 53.132 | 46.825 | 16.805 | 0 | 0 | 52.994 | 31.779 | [5 empty] | 17.471 | 10.998 | 3 | 5.645 | 5.2907 | 4.5755 | 4.2857 | 1.005 | 17.8029
| 6:54 | 0 | 17.441 | 0 | 5 | 0 | 57.475 | 58.149 | 45.927 | 46.615 | 232.424 | 25.968 | 3.285 | 1 | 0 | 56.871 | 53.057 | 46.891 | 16.8 | 0 | 0 | 52.943 | 31.762 | [5 empty] | 0 | 10.86 | 4 | 5.6398 | 5.2857 | 4.5753 | 4.2857 | 1 | 17.7311
| 6:55 | 0 | 17.469 | 0 | 6 | 0 | 57.457 | 58.039 | 45.906 | 46.571 | 222.455 | 26.041 | 3.238 | 1 | 0 | 56.919 | 53.059 | 46.961 | 16.803 | 0 | 0 | 52.945 | 31.752 | [5 empty] | 0 | 10.886 | 5 | 5.6535 | 5.2987 | 4.5758 | 4.2857 | 1.013 | 17.9183
| 6:56 | 0 | 17.469 | 0 | 5 | 0 | 57.457 | 58.128 | 45.952 | 46.571 | 231.63 | 26.041 | 3.313 | 1 | 0 | 56.896 | 53.083 | 46.799 | 16.803 | 0 | 0 | 53.02 | 31.781 | [5 empty] | 0 | 10.886 | 6 | 5.6317 | 5.278 | 4.5749 | 4.2857 | 0.99225 | 17.6191
| 6:57 | 1 | 17.469 | 0 | 5 | 0 | 57.3 | 58.016 | 45.906 | 46.617 | 208.818 | 25.946 | 3.238 | 1 | 0 | 56.873 | 53.038 | 46.893 | 16.752 | 0 | 0 | 52.945 | 31.823 | [5 empty] | 17.469 | 10.683 | 7 | 5.6535 | 5.2987 | 4.5758 | 4.2857 | 1.013 | 17.9183
| 6:58 | 0 | 17.524 | 0 | 5 | 0 | 57.573 | 58.044 | 45.957 | 46.736 | 202.403 | 26.071 | 3.292 | 1 | 0 | 56.9 | 53.043 | 46.921 | 16.783 | 0 | 0 | 52.95 | 31.83 | [5 empty] | 0 | 10.837 | 8 | 5.6378 | 5.2838 | 4.5752 | 4.2857 | 0.99806 | 17.7031
| 6:59 | 0 | 17.494 | 0 | 5 | 0 | 57.612 | 58.174 | 46.09 | 46.571 | 245.689 | 26.164 | 3.212 | 1 | 0 | 56.896 | 53.038 | 46.823 | 16.73 | 0 | 0 | 52.922 | 31.801 | [5 empty] | 0 | 11.041 | 9 | 5.6611 | 5.3059 | 4.5761 | 4.2857 | 1.0202 | 18.0214
| 7:00 | 0 | 17.524 | 0 | 6 | 0 | 57.505 | 58.089 | 46.118 | 46.599 | 221.395 | 26.24 | 3.269 | 1 | 0 | 56.969 | 53.157 | 46.874 | 16.883 | 0 | 0 | 52.905 | 31.806 | [5 empty] | 0 | 10.906 | 10 | 5.6445 | 5.2901 | 4.5754 | 4.2857 | 1.0044 | 17.7949
| 7:01 | 1 | 17.494 | 0 | 5 | 0 | 57.389 | 58.039 | 46.02 | 46.547 | 212.651 | 26.09 | 3.313 | 1 | 0 | 56.896 | 53.015 | 46.937 | 16.752 | 0 | 0 | 52.901 | 31.752 | [5 empty] | 17.494 | 10.842 | 11 | 5.6317 | 5.278 | 4.5749 | 4.2857 | 0.99225 | 17.6191
| 7:02 | 0 | 17.519 | 1 | 5 | 0 | 57.5 | 57.973 | 45.952 | 46.571 | 234.133 | 25.995 | 3.313 | 1 | 0 | 56.85 | 53.015 | 46.823 | 16.778 | 0 | 0 | 52.877 | 31.728 | [5 empty] | 0 | 10.929 | 12 | 5.6317 | 5.278 | 4.5749 | 4.2857 | 0.99225 | 17.6191
| 7:03 | 0 | 17.494 | 0 | 6 | 1 | 57.343 | 58.196 | 45.976 | 46.456 | 218.115 | 26.041 | 3.261 | 1 | 0 | 56.896 | 53.015 | 46.799 | 16.705 | 0 | 0 | 52.877 | 31.752 | [5 empty] | 0 | 10.887 | 13 | 5.6468 | 5.2924 | 4.5755 | 4.2857 | 1.0066 | 17.8268
| 7:04 | 1 | 17.494 | 0 | 5 | 0 | 57.523 | 58.151 | 45.768 | 46.386 | 250.971 | 26.164 | 3.238 | 1 | 0 | 56.873 | 53.015 | 46.776 | 16.752 | 0 | 0 | 52.854 | 31.728 | [5 empty] | 17.494 | 11.137 | 0 | 5.6535 | 5.2987 | 4.5758 | 4.2857 | 1.013 | 17.9183
| 7:05 | 0 | 17.494 | 0 | 5 | 0 | 57.612 | 58.24 | 45.724 | 46.41 | 231.738 | 26.09 | 3.261 | 1 | 0 | 56.873 | 53.015 | 46.755 | 16.752 | 0 | 0 | 52.854 | 31.752 | [5 empty] | 0 | 11.202 | 1 | 5.6468 | 5.2924 | 5.2898 | 5 | 0.29236 | 5.1774
| 7:06 | 0 | 17.494 | 0 | 6 | 0 | 57.635 | 58.151 | 45.882 | 46.41 | 238.948 | 26.115 | 3.261 | 1 | 0 | 56.873 | 52.968 | 46.755 | 16.752 | 0 | 0 | 52.901 | 31.752 | [5 empty] | 0 | 11.225 | 2 | 5.6468 | 5.2924 | 5.2898 | 5 | 0.29236 | 5.1774
| 7:07 | 0 | 17.494 | 0 | 5 | 0 | 57.592 | 58.219 | 45.768 | 46.41 | 240.544 | 26.09 | 3.161 | 1 | 0 | 56.85 | 52.992 | 46.823 | 16.705 | 0 | 0 | 52.877 | 31.752 | [5 empty] | 0 | 11.182 | 3 | 5.6759 | 5.32 | 5.291 | 5 | 0.32004 | 5.6385
| 7:08 | 1 | 17.519 | 0 | 5 | 0 | 57.704 | 58.219 | 45.791 | 46.365 | 266.006 | 25.995 | 3.187 | 1 | 0 | 56.873 | 52.968 | 46.846 | 16.853 | 0 | 0 | 52.807 | 31.728 | [5 empty] | 17.519 | 11.339 | 4 | 5.6683 | 5.3128 | 5.2907 | 5 | 0.31284 | 5.519
| 7:09 | 0 | 17.494 | 0 | 6 | 0 | 57.815 | 58.308 | 45.677 | 46.319 | 406.97 | 25.85 | 3.161 | 1 | 0 | 56.827 | 52.922 | 46.776 | 16.705 | 0 | 0 | 52.831 | 31.728 | [5 empty] | 0 | 11.496 | 5 | 5.6759 | 5.32 | 5.291 | 5 | 0.32004 | 5.6385
| 7:10 | 0 | 17.494 | 0 | 5 | 0 | 57.635 | 58.42 | 45.677 | 46.113 | 406.97 | 25.899 | 3.086 | 2 | 0 | 56.827 | 52.945 | 46.708 | 16.752 | 0 | 0 | 52.831 | 31.656 | [5 empty] | 0 | 11.522 | 6 | 5.6978 | 5.3408 | 5.2919 | 5 | 0.3408 | 5.9812
| 7:11 | 1 | 17.519 | 1 | 6 | 0 | 57.77 | 58.285 | 45.63 | 46.113 | 361.661 | 25.754 | 3.086 | 1 | 0 | 56.827 | 52.922 | 46.776 | 16.705 | 0 | 0 | 52.807 | 31.656 | [5 empty] | 17.519 | 11.657 | 7 | 5.6978 | 5.3408 | 5.2919 | 5 | 0.3408 | 5.9812
| 7:12 | 0 | 17.519 | 0 | 5 | 0 | 57.635 | 58.374 | 45.63 | 46.043 | 259.907 | 25.875 | 3.187 | 1 | 0 | 56.827 | 52.901 | 46.776 | 16.68 | 0 | 0 | 52.763 | 31.656 | [5 empty] | 0 | 11.592 | 8 | 5.6683 | 5.3128 | 5.2907 | 5 | 0.31284 | 5.519
| 7:13 | 0 | 17.519 | 0 | 5 | 0 | 57.681 | 58.354 | 45.562 | 46.043 | 258.509 | 25.875 | 3.135 | 1 | 0 | 56.827 | 52.901 | 46.594 | 16.68 | 0 | 0 | 52.786 | 31.607 | [5 empty] | 0 | 11.638 | 9 | 5.6835 | 5.3272 | 5.2913 | 5 | 0.32723 | 5.7576
| 7:14 | 0 | 17.519 | 0 | 6 | 0 | 57.747 | 58.308 | 45.516 | 46.113 | 262.177 | 25.801 | 3.06 | 1 | 0 | 56.784 | 52.922 | 46.641 | 16.705 | 0 | 0 | 52.74 | 31.607 | [5 empty] | 0 | 11.634 | 10 | 5.7053 | 5.348 | 5.2922 | 5 | 0.34799 | 6.0994
| 7:15 | 1 | 17.532 | 0 | 5 | 1 | 57.715 | 58.365 | 45.597 | 46.081 | 264.291 | 25.838 | 3.096 | 1 | 0 | 56.798 | 52.912 | 46.676 | 16.742 | 0 | 0 | 52.754 | 31.595 | [5 empty] | 17.532 | 11.634 | 11 | 5.6948 | 5.338 | 5.2918 | 5 | 0.33803 | 5.9357
| 7:16 | 0 | 17.557 | 0 | 6 | 0 | 57.85 | 58.411 | 45.621 | 46.195 | 272.437 | 25.742 | 3.148 | 1 | 0 | 56.841 | 52.891 | 46.743 | 16.667 | 0 | 0 | 52.73 | 31.595 | [5 empty] | 0 | 11.655 | 0 | 5.6797 | 5.3236 | 5.2912 | 5 | 0.32363 | 5.6981
| 7:17 | 0 | 17.532 | 0 | 5 | 0 | 57.872 | 58.434 | 45.668 | 46.148 | 239.321 | 25.742 | 3.073 | 1 | 0 | 56.775 | 52.891 | 46.561 | 16.692 | 0 | 0 | 52.66 | 31.524 | [5 empty] | 0 | 11.724 | 1 | 5.7015 | 5.3444 | 5.292 | 5 | 0.34439 | 6.0404
| 7:18 | 1 | 17.507 | 0 | 6 | 0 | 57.872 | 58.457 | 45.644 | 46.216 | 292.999 | 25.718 | 3.2 | 1 | 0 | 56.798 | 52.868 | 46.606 | 16.692 | 0 | 0 | 52.684 | 31.499 | [5 empty] | 17.507 | 11.656 | 2 | 5.6646 | 5.3092 | 5.2905 | 5 | 0.30924 | 5.4592
| 7:19 | 0 | 17.532 | 0 | 5 | 0 | 57.806 | 58.388 | 45.735 | 46.239 | 256.781 | 25.742 | 3.274 | 1 | 0 | 56.841 | 52.912 | 46.652 | 16.717 | 0 | 0 | 52.707 | 31.549 | [5 empty] | 0 | 11.567 | 3 | 5.643 | 5.2888 | 5.2897 | 5 | 0.28876 | 5.1171
| 7:20 | 0 | 17.477 | 1 | 6 | 0 | 57.779 | 58.429 | 45.684 | 46.211 | 238.057 | 25.737 | 3.117 | 1 | 0 | 56.77 | 52.863 | 46.578 | 16.712 | 0 | 0 | 52.656 | 31.519 | [5 empty] | 0 | 11.568 | 4 | 5.6887 | 5.3322 | 5.2915 | 5 | 0.33221 | 5.8399
| 7:21 | 1 | 17.532 | 0 | 5 | 0 | 57.806 | 58.434 | 45.826 | 46.286 | 237.369 | 25.693 | 3.225 | 1 | 0 | 56.775 | 52.868 | 46.629 | 16.667 | 0 | 0 | 52.66 | 31.549 | [5 empty] | 17.532 | 11.52 | 5 | 5.6573 | 5.3023 | 5.2902 | 5 | 0.30232 | 5.3439
| 7:22 | 0 | 17.507 | 0 | 6 | 0 | 57.738 | 58.322 | 45.85 | 46.377 | 227.35 | 25.813 | 3.148 | 1 | 0 | 56.818 | 52.868 | 46.606 | 16.717 | 0 | 0 | 52.707 | 31.549 | [5 empty] | 0 | 11.361 | 6 | 5.6797 | 5.3236 | 5.2912 | 5 | 0.32363 | 5.6981
| 7:23 | 0 | 17.532 | 0 | 5 | 0 | 57.85 | 58.365 | 45.873 | 46.447 | 253.978 | 25.669 | 3.225 | 1 | 0 | 56.775 | 52.868 | 46.629 | 16.717 | 0 | 0 | 52.684 | 31.549 | [5 empty] | 0 | 11.403 | 7 | 5.6573 | 5.3023 | 5.2902 | 5 | 0.30232 | 5.3439
| 7:24 | 0 | 17.507 | 0 | 5 | 0 | 57.85 | 58.479 | 45.964 | 46.447 | 242.514 | 25.693 | 3.148 | 1 | 0 | 56.752 | 52.868 | 46.676 | 16.642 | 0 | 0 | 52.754 | 31.644 | [5 empty] | 0 | 11.403 | 8 | 5.6797 | 5.3236 | 5.2912 | 5 | 0.32363 | 5.6981
| 7:25 | 1 | 17.507 | 0 | 6 | 0 | 57.85 | 58.365 | 45.873 | 46.491 | 235.225 | 25.622 | 3.225 | 2 | 0 | 56.752 | 52.798 | 46.676 | 16.667 | 0 | 0 | 52.66 | 31.573 | [5 empty] | 17.507 | 11.359 | 9 | 5.6573 | 5.3023 | 5.2902 | 5 | 0.30232 | 5.3439
| 7:26 | 0 | 17.507 | 0 | 5 | 0 | 57.761 | 58.479 | 45.987 | 46.561 | 261.848 | 25.693 | 3.2 | 1 | 0 | 56.752 | 52.868 | 46.606 | 16.692 | 0 | 0 | 52.684 | 31.573 | [5 empty] | 0 | 11.2 | 10 | 5.6646 | 5.3092 | 5.2905 | 5 | 0.30924 | 5.4592
| 7:27 | 0 | 17.482 | 0 | 5 | 1 | 57.694 | 58.365 | 46.011 | 46.606 | 323.764 | 25.647 | 3.3 | 1 | 0 | 56.729 | 52.798 | 46.676 | 16.667 | 0 | 0 | 52.637 | 31.595 | [5 empty] | 0 | 11.088 | 11 | 5.6354 | 5.2816 | 5.2894 | 5 | 0.28156 | 4.9962
| 7:28 | 1 | 17.507 | 0 | 6 | 0 | 57.583 | 58.187 | 46.057 | 46.676 | 297.074 | 25.742 | 3.225 | 1 | 0 | 56.729 | 52.821 | 46.652 | 16.692 | 0 | 0 | 52.66 | 31.573 | [5 empty] | 17.507 | 10.907 | 0 | 5.6573 | 5.3023 | 5.2902 | 5 | 0.30232 | 5.3439
| 7:29 | 0 | 17.507 | 0 | 5 | 0 | 57.649 | 58.142 | 46.102 | 46.79 | 361.197 | 25.647 | 3.225 | 1 | 0 | 56.752 | 52.821 | 46.699 | 16.742 | 0 | 0 | 52.66 | 31.62 | [5 empty] | 0 | 10.859 | 1 | 5.6573 | 5.3023 | 4.576 | 4.2857 | 1.0166 | 17.9699
| 7:30 | 0 | 17.482 | 1 | 5 | 0 | 57.491 | 58.21 | 46.125 | 46.881 | 368.318 | 25.693 | 3.2 | 1 | 0 | 56.775 | 52.845 | 46.676 | 16.79 | 0 | 0 | 52.637 | 31.62 | [5 empty] | 0 | 10.61 | 2 | 5.6646 | 5.3092 | 4.5763 | 4.2857 | 1.0235 | 18.0689
| 7:31 | 0 | 17.482 | 0 | 6 | 0 | 57.694 | 58.165 | 46.081 | 46.951 | 321.264 | 25.693 | 3.174 | 1 | 0 | 56.729 | 52.798 | 46.722 | 16.742 | 0 | 0 | 52.592 | 31.62 | [5 empty] | 0 | 10.743 | 3 | 5.6721 | 5.3164 | 4.5766 | 4.2857 | 1.0307 | 18.1717
| 7:32 | 1 | 17.507 | 0 | 5 | 0 | 57.626 | 58.254 | 46.216 | 46.905 | 348.008 | 25.911 | 3.225 | 1 | 0 | 56.775 | 52.821 | 46.676 | 16.717 | 0 | 0 | 52.684 | 31.718 | [5 empty] | 17.507 | 10.721 | 4 | 5.6573 | 5.3023 | 4.576 | 4.2857 | 1.0166 | 17.9699
| 7:33 | 0 | 17.507 | 0 | 5 | 0 | 57.694 | 58.21 | 46.309 | 46.975 | 384.706 | 25.838 | 3.274 | 0 | 0 | 56.798 | 52.775 | 46.629 | 16.717 | 0 | 0 | 52.569 | 31.595 | [5 empty] | 0 | 10.719 | 5 | 5.643 | 5.2888 | 4.5754 | 4.2857 | 1.003 | 17.775
| 7:34 | 0 | 17.507 | 0 | 5 | 0 | 57.672 | 58.345 | 46.309 | 46.998 | 341.945 | 25.838 | 3.225 | 1 | 0 | 56.729 | 52.821 | 46.652 | 16.765 | 0 | 0 | 52.546 | 31.573 | [5 empty] | 0 | 10.674 | 6 | 5.6573 | 5.3023 | 4.576 | 4.2857 | 1.0166 | 17.9699
| 7:35 | 0 | 17.466 | 0 | 6 | 0 | 57.569 | 58.196 | 46.272 | 47.028 | 296.81 | 25.872 | 3.21 | 1 | 0 | 56.804 | 52.854 | 46.729 | 16.727 | 0 | 0 | 52.555 | 31.558 | [5 empty] | 0 | 10.541 | 7 | 5.6616 | 5.3065 | 4.5761 | 4.2857 | 1.0208 | 18.0293
| 7:36 | 1 | 17.492 | 0 | 5 | 0 | 57.747 | 58.24 | 46.433 | 47.098 | 406.97 | 25.777 | 3.21 | 1 | 0 | 56.693 | 52.761 | 46.776 | 16.75 | 0 | 0 | 52.555 | 31.558 | [5 empty] | 17.492 | 10.649 | 8 | 5.6616 | 5.3065 | 4.5761 | 4.2857 | 1.0208 | 18.0293
| 7:37 | 0 | 17.492 | 0 | 5 | 0 | 57.724 | 58.308 | 46.41 | 47.143 | 406.97 | 25.703 | 3.21 | 1 | 0 | 56.672 | 52.74 | 46.685 | 16.702 | 0 | 0 | 52.555 | 31.558 | [5 empty] | 0 | 10.581 | 9 | 5.6616 | 5.3065 | 4.5761 | 4.2857 | 1.0208 | 18.0293
| 7:38 | 0 | 17.524 | 0 | 5 | 0 | 57.665 | 58.338 | 46.508 | 47.129 | 405.991 | 25.71 | 3.267 | 1 | 0 | 56.722 | 52.814 | 46.739 | 16.76 | 0 | 0 | 52.562 | 31.517 | [5 empty] | 0 | 10.536 | 10 | 5.645 | 5.2907 | 4.5755 | 4.2857 | 1.005 | 17.8029
| 7:39 | 1 | 17.492 | 1 | 6 | 0 | 57.569 | 58.24 | 46.41 | 47.119 | 393.876 | 25.872 | 3.21 | 1 | 0 | 56.672 | 52.761 | 46.592 | 16.702 | 0 | 0 | 52.555 | 31.485 | [5 empty] | 17.492 | 10.45 | 11 | 5.6616 | 5.3065 | 4.5761 | 4.2857 | 1.0208 | 18.0293
| 7:40 | 0 | 17.492 | 0 | 5 | 0 | 57.569 | 58.128 | 46.386 | 47.189 | 406.97 | 25.872 | 3.21 | 1 | 0 | 56.672 | 52.761 | 46.753 | 16.702 | 0 | 0 | 52.464 | 31.485 | [5 empty] | 0 | 10.38 | 12 | 5.6616 | 5.3065 | 4.5761 | 4.2857 | 1.0208 | 18.0293
| 7:41 | 0 | 17.517 | 0 | 5 | 1 | 57.523 | 58.151 | 46.524 | 47.189 | 376.278 | 25.897 | 3.21 | 1 | 0 | 56.649 | 52.716 | 46.708 | 16.727 | 0 | 0 | 52.508 | 31.509 | [5 empty] | 0 | 10.334 | 13 | 5.6616 | 5.3065 | 4.5761 | 4.2857 | 1.0208 | 18.0293
| 7:42 | 0 | 17.492 | 0 | 5 | 0 | 57.5 | 58.174 | 46.477 | 47.119 | 395.627 | 25.848 | 3.233 | 1 | 0 | 56.649 | 52.716 | 46.615 | 16.702 | 0 | 0 | 52.464 | 31.485 | [5 empty] | 0 | 10.381 | 0 | 5.655 | 5.3001 | 4.5759 | 4.2857 | 1.0144 | 17.9381
| 7:43 | 1 | 17.492 | 0 | 6 | 0 | 57.546 | 58.062 | 46.433 | 47.236 | 406.97 | 25.848 | 3.233 | 1 | 0 | 56.715 | 52.807 | 46.776 | 16.775 | 0 | 0 | 52.441 | 31.534 | [5 empty] | 17.492 | 10.31 | 1 | 5.655 | 5.3001 | 4.5759 | 4.2857 | 1.0144 | 17.9381
| 7:44 | 0 | 17.466 | 0 | 5 | 0 | 57.5 | 58.174 | 46.363 | 47.119 | 406.97 | 25.872 | 3.233 | 1 | 0 | 56.649 | 52.74 | 46.615 | 16.702 | 0 | 0 | 52.464 | 31.534 | [5 empty] | 0 | 10.381 | 2 | 5.655 | 5.3001 | 4.5759 | 4.2857 | 1.0144 | 17.9381
| 7:45 | 0 | 17.492 | 0 | 5 | 0 | 57.612 | 58.151 | 46.295 | 47.189 | 402.471 | 25.727 | 3.233 | 1 | 0 | 56.604 | 52.693 | 46.662 | 16.677 | 0 | 0 | 52.441 | 31.534 | [5 empty] | 0 | 10.423 | 3 | 5.655 | 5.3001 | 4.5759 | 4.2857 | 1.0144 | 17.9381
| 7:46 | 0 | 17.466 | 0 | 5 | 0 | 57.434 | 58.196 | 46.433 | 47.052 | 374.672 | 25.823 | 3.285 | 1 | 0 | 56.626 | 52.67 | 46.729 | 16.702 | 0 | 0 | 52.394 | 31.534 | [5 empty] | 0 | 10.382 | 4 | 5.6398 | 5.2857 | 4.5753 | 4.2857 | 1 | 17.7311
| 7:47 | 1 | 17.492 | 0 | 6 | 0 | 57.455 | 57.971 | 46.433 | 47.098 | 382.54 | 25.752 | 3.259 | 1 | 0 | 56.604 | 52.646 | 46.638 | 16.652 | 0 | 0 | 52.394 | 31.534 | [5 empty] | 17.492 | 10.357 | 5 | 5.6474 | 5.2929 | 4.5756 | 4.2857 | 1.0072 | 17.8347
| 7:48 | 0 | 17.517 | 1 | 5 | 0 | 57.5 | 58.217 | 46.319 | 47.075 | 385.096 | 25.799 | 3.336 | 1 | 0 | 56.626 | 52.693 | 46.592 | 16.677 | 0 | 0 | 52.441 | 31.485 | [5 empty] | 0 | 10.425 | 6 | 5.625 | 5.2716 | 4.5746 | 4.2857 | 0.98588 | 17.5269
| 7:49 | 0 | 17.492 | 0 | 5 | 0 | 57.5 | 58.105 | 46.319 | 47.119 | 347.261 | 25.703 | 3.259 | 1 | 0 | 56.604 | 52.646 | 46.662 | 16.652 | 0 | 0 | 52.394 | 31.485 | [5 empty] | 0 | 10.381 | 7 | 5.6474 | 5.2929 | 4.5756 | 4.2857 | 1.0072 | 17.8347
| 7:50 | 0 | 17.466 | 0 | 5 | 0 | 57.569 | 58.151 | 46.319 | 47.075 | 370.968 | 25.678 | 3.259 | 1 | 0 | 56.581 | 52.623 | 46.638 | 16.652 | 0 | 0 | 52.371 | 31.46 | [5 empty] | 0 | 10.494 | 8 | 5.6474 | 5.2929 | 4.5756 | 4.2857 | 1.0072 | 17.8347
| 7:51 | 1 | 17.492 | 0 | 6 | 0 | 57.612 | 58.196 | 46.456 | 47.098 | 355.421 | 25.872 | 3.233 | 1 | 0 | 56.604 | 52.761 | 46.615 | 16.775 | 0 | 0 | 52.35 | 31.58 | [5 empty] | 17.492 | 10.514 | 9 | 5.655 | 5.3001 | 4.5759 | 4.2857 | 1.0144 | 17.9381
| 7:52 | 0 | 17.466 | 0 | 5 | 0 | 57.569 | 58.151 | 46.477 | 47.098 | 375.154 | 25.848 | 3.285 | 0 | 0 | 56.581 | 52.67 | 46.638 | 16.702 | 0 | 0 | 52.371 | 31.485 | [5 empty] | 0 | 10.471 | 10 | 5.6398 | 5.2857 | 4.5753 | 4.2857 | 1 | 17.7311
| 7:53 | 0 | 17.466 | 0 | 5 | 0 | 57.569 | 58.196 | 46.456 | 47.119 | 359.486 | 25.777 | 3.31 | 2 | 0 | 56.581 | 52.646 | 46.571 | 16.727 | 0 | 0 | 52.394 | 31.485 | [5 empty] | 0 | 10.45 | 11 | 5.6325 | 5.2788 | 4.575 | 4.2857 | 0.99308 | 17.6311
| 7:54 | 0 | 17.466 | 0 | 5 | 0 | 57.389 | 58.128 | 46.501 | 47.075 | 326.494 | 25.777 | 3.336 | 1 | 0 | 56.604 | 52.646 | 46.571 | 16.702 | 0 | 0 | 52.394 | 31.485 | [5 empty] | 0 | 10.314 | 12 | 5.625 | 5.2716 | 4.5746 | 4.2857 | 0.98588 | 17.5269
| 7:55 | 1 | 17.487 | 0 | 6 | 1 | 57.562 | 57.92 | 46.449 | 47.068 | 353.23 | 25.867 | 3.434 | 1 | 0 | 56.62 | 52.709 | 46.657 | 16.773 | 0 | 0 | 52.413 | 31.504 | [5 empty] | 17.487 | 10.494 | 13 | 5.5964 | 5.2445 | 4.5735 | 4.2857 | 0.95875 | 17.1316
| 7:56 | 0 | 17.482 | 0 | 5 | 0 | 57.466 | 58.162 | 46.354 | 46.996 | 347.331 | 25.862 | 3.274 | 1 | 0 | 56.638 | 52.637 | 46.606 | 16.742 | 0 | 0 | 52.361 | 31.546 | [5 empty] | 0 | 10.47 | 0 | 5.643 | 5.2888 | 4.5754 | 4.2857 | 1.003 | 17.775
| 7:57 | 0 | 17.451 | 1 | 5 | 0 | 57.553 | 58.046 | 46.232 | 46.921 | 364.884 | 25.735 | 3.321 | 0 | 0 | 56.588 | 52.585 | 46.531 | 16.662 | 0 | 0 | 52.105 | 31.495 | [5 empty] | 0 | 10.632 | 1 | 5.6293 | 5.2757 | 4.9045 | 4.6154 | 0.66036 | 11.7308
| 7:58 | 1 | 17.482 | 0 | 5 | 0 | 57.669 | 58.208 | 46.193 | 46.949 | 380.358 | 25.742 | 3.274 | 1 | 0 | 56.549 | 52.59 | 46.606 | 16.692 | 0 | 0 | 51.925 | 31.499 | [5 empty] | 17.482 | 10.72 | 2 | 5.643 | 5.2888 | 4.9051 | 4.6154 | 0.67337 | 11.9329
| 7:59 | 0 | 17.456 | 0 | 6 | 0 | 57.58 | 58.231 | 46.193 | 46.858 | 347.658 | 25.764 | 3.3 | 2 | 0 | 56.549 | 52.613 | 46.697 | 16.742 | 0 | 0 | 52.177 | 31.499 | [5 empty] | 0 | 10.722 | 3 | 5.6354 | 5.2816 | 4.9047 | 4.6154 | 0.66618 | 11.8212
| 8:00 | 0 | 17.482 | 0 | 5 | 0 | 57.624 | 58.251 | 46.123 | 46.767 | 360.528 | 25.813 | 3.274 | 1 | 0 | 56.572 | 52.59 | 46.512 | 16.692 | 0 | 0 | 52.361 | 31.524 | [5 empty] | 0 | 10.857 | 4 | 5.643 | 5.2888 | 4.9051 | 4.6154 | 0.67337 | 11.9329
| 8:01 | 0 | 17.482 | 0 | 5 | 0 | 57.735 | 58.251 | 46.078 | 46.673 | 351.091 | 25.982 | 3.251 | 1 | 0 | 56.549 | 52.59 | 46.536 | 16.742 | 0 | 0 | 52.452 | 31.546 | [5 empty] | 0 | 11.062 | 5 | 5.6497 | 5.2951 | 4.9053 | 4.6154 | 0.67974 | 12.0314
| 8:02 | 1 | 17.482 | 0 | 6 | 0 | 57.646 | 58.363 | 45.987 | 46.606 | 349.952 | 25.789 | 3.377 | 0 | 0 | 56.572 | 52.543 | 46.559 | 16.742 | 0 | 0 | 52.499 | 31.524 | [5 empty] | 17.482 | 11.04 | 6 | 5.613 | 5.2602 | 4.9038 | 4.6154 | 0.64486 | 11.4887
| 8:03 | 0 | 17.482 | 0 | 5 | 0 | 57.669 | 58.251 | 45.917 | 46.582 | 346.839 | 25.887 | 3.403 | 1 | 0 | 56.549 | 52.59 | 46.536 | 16.765 | 0 | 0 | 52.499 | 31.475 | [5 empty] | 0 | 11.087 | 7 | 5.6054 | 5.253 | 4.9035 | 4.6154 | 0.63766 | 11.3758
| 8:04 | 0 | 17.477 | 0 | 6 | 0 | 57.573 | 58.292 | 45.843 | 46.484 | 334.166 | 25.879 | 3.295 | 1 | 0 | 56.521 | 52.539 | 46.463 | 16.712 | 0 | 0 | 52.471 | 31.446 | [5 empty] | 0 | 11.089 | 8 | 5.6369 | 5.2829 | 4.9048 | 4.6154 | 0.66756 | 11.8427
| 8:05 | 0 | 17.426 | 0 | 5 | 0 | 57.484 | 58.18 | 45.798 | 46.463 | 343.541 | 26.122 | 3.243 | 1 | 0 | 56.544 | 52.562 | 46.44 | 16.76 | 0 | 0 | 52.448 | 31.446 | [5 empty] | 0 | 11.021 | 9 | 5.652 | 5.2973 | 4.9054 | 4.6154 | 0.68195 | 12.0656
| 8:06 | 1 | 17.482 | 1 | 6 | 0 | 57.601 | 58.297 | 45.78 | 46.468 | 344.217 | 25.982 | 3.326 | 1 | 0 | 56.549 | 52.543 | 46.606 | 16.717 | 0 | 0 | 52.452 | 31.499 | [5 empty] | 17.482 | 11.133 | 10 | 5.6279 | 5.2744 | 4.9044 | 4.6154 | 0.65898 | 11.7092
| 8:07 | 0 | 17.477 | 0 | 5 | 0 | 57.665 | 58.247 | 45.661 | 46.326 | 334.989 | 25.929 | 3.243 | 1 | 0 | 56.476 | 52.515 | 46.484 | 16.687 | 0 | 0 | 52.424 | 31.541 | [5 empty] | 0 | 11.339 | 11 | 5.652 | 5.2973 | 4.9054 | 4.6154 | 0.68195 | 12.0656
| 8:08 | 0 | 17.426 | 0 | 5 | 1 | 57.642 | 58.247 | 45.614 | 46.37 | 321.724 | 25.978 | 3.22 | 1 | 0 | 56.499 | 52.562 | 46.44 | 16.687 | 0 | 0 | 52.401 | 31.495 | [5 empty] | 0 | 11.272 | 12 | 5.6587 | 5.3037 | 4.9057 | 4.6154 | 0.68832 | 12.1638
| 8:09 | 1 | 17.482 | 0 | 6 | 0 | 57.715 | 58.343 | 45.665 | 46.239 | 321.077 | 26.032 | 3.326 | 2 | 0 | 56.526 | 52.567 | 46.445 | 16.765 | 0 | 0 | 52.452 | 31.524 | [5 empty] | 17.482 | 11.476 | 0 | 5.6279 | 5.2744 | 4.9044 | 4.6154 | 0.65898 | 11.7092
| 8:10 | 0 | 17.451 | 0 | 5 | 0 | 57.665 | 58.336 | 45.569 | 46.188 | 337.954 | 25.978 | 3.243 | 1 | 0 | 56.499 | 52.515 | 46.531 | 16.662 | 0 | 0 | 52.357 | 31.517 | [5 empty] | 0 | 11.477 | 1 | 5.652 | 5.2973 | 5.29 | 5 | 0.29734 | 5.2607
| 8:11 | 0 | 17.456 | 0 | 6 | 0 | 57.758 | 58.363 | 45.574 | 46.193 | 339.95 | 25.958 | 3.274 | 1 | 0 | 56.503 | 52.522 | 46.491 | 16.742 | 0 | 0 | 52.406 | 31.571 | [5 empty] | 0 | 11.565 | 2 | 5.643 | 5.2888 | 5.2897 | 5 | 0.28876 | 5.1171
| 8:12 | 1 | 17.456 | 0 | 5 | 0 | 57.692 | 58.409 | 45.551 | 46.169 | 356.955 | 26.032 | 3.326 | 1 | 0 | 56.549 | 52.543 | 46.491 | 16.765 | 0 | 0 | 52.361 | 31.524 | [5 empty] | 17.456 | 11.523 | 3 | 5.6279 | 5.2744 | 5.2891 | 5 | 0.27436 | 4.8751
| 8:13 | 0 | 17.451 | 0 | 6 | 0 | 57.688 | 58.358 | 45.546 | 46.188 | 349.932 | 26.002 | 3.346 | 1 | 0 | 56.499 | 52.494 | 46.349 | 16.735 | 0 | 0 | 52.333 | 31.495 | [5 empty] | 0 | 11.5 | 4 | 5.622 | 5.2688 | 5.2888 | 5 | 0.26883 | 4.7817
| 8:14 | 0 | 17.456 | 0 | 5 | 0 | 57.715 | 58.363 | 45.551 | 46.193 | 355.979 | 26.007 | 3.3 | 1 | 0 | 56.503 | 52.543 | 46.491 | 16.765 | 0 | 0 | 52.361 | 31.546 | [5 empty] | 0 | 11.522 | 5 | 5.6354 | 5.2816 | 5.2894 | 5 | 0.28156 | 4.9962
| 8:15 | 0 | 17.492 | 1 | 6 | 0 | 57.747 | 58.352 | 45.698 | 46.225 | 357.701 | 26.208 | 3.437 | 1 | 0 | 56.537 | 52.487 | 46.433 | 16.75 | 0 | 0 | 52.371 | 31.678 | [5 empty] | 0 | 11.522 | 6 | 5.5955 | 5.2436 | 5.2877 | 5 | 0.24364 | 4.3541
| 8:16 | 1 | 17.466 | 0 | 5 | 0 | 57.793 | 58.397 | 45.654 | 46.363 | 350.534 | 25.968 | 3.462 | 1 | 0 | 56.515 | 52.532 | 46.547 | 16.775 | 0 | 0 | 52.303 | 31.605 | [5 empty] | 17.466 | 11.43 | 7 | 5.5883 | 5.2367 | 5.2874 | 5 | 0.23672 | 4.236
| 8:17 | 0 | 17.466 | 0 | 6 | 0 | 57.77 | 58.374 | 45.698 | 46.34 | 313.491 | 25.943 | 3.563 | 1 | 0 | 56.492 | 52.487 | 46.456 | 16.8 | 0 | 0 | 52.326 | 31.654 | [5 empty] | 0 | 11.43 | 8 | 5.5589 | 5.2088 | 5.2863 | 5 | 0.20876 | 3.7555
| 8:18 | 0 | 17.492 | 0 | 5 | 0 | 57.701 | 58.263 | 45.791 | 46.34 | 321.005 | 26.088 | 3.437 | 1 | 0 | 56.537 | 52.508 | 46.433 | 16.8 | 0 | 0 | 52.303 | 31.629 | [5 empty] | 0 | 11.361 | 9 | 5.5955 | 5.2436 | 5.2877 | 5 | 0.24364 | 4.3541
| 8:19 | 1 | 17.466 | 0 | 6 | 0 | 57.77 | 58.374 | 45.791 | 46.386 | 340.867 | 26.041 | 3.462 | 1 | 0 | 56.515 | 52.508 | 46.524 | 16.775 | 0 | 0 | 52.28 | 31.678 | [5 empty] | 17.466 | 11.384 | 10 | 5.5883 | 5.2367 | 5.2874 | 5 | 0.23672 | 4.236
| 8:20 | 0 | 17.461 | 0 | 5 | 1 | 57.653 | 58.37 | 45.763 | 46.405 | 321.651 | 26.108 | 3.457 | 1 | 0 | 56.51 | 52.504 | 46.358 | 16.795 | 0 | 0 | 52.275 | 31.575 | [5 empty] | 0 | 11.248 | 11 | 5.5897 | 5.2381 | 5.2875 | 5 | 0.2381 | 4.2596
| 8:21 | 0 | 17.466 | 0 | 6 | 0 | 57.701 | 58.352 | 45.836 | 46.477 | 342.999 | 26.017 | 3.385 | 1 | 0 | 56.515 | 52.464 | 46.386 | 16.825 | 0 | 0 | 52.256 | 31.58 | [5 empty] | 0 | 11.224 | 0 | 5.6107 | 5.258 | 5.2884 | 5 | 0.25803 | 4.5989
| 8:22 | 0 | 17.414 | 0 | 5 | 0 | 57.562 | 58.324 | 45.74 | 46.496 | 330.454 | 25.892 | 3.305 | 1 | 0 | 56.442 | 52.459 | 46.405 | 16.795 | 0 | 0 | 52.184 | 31.551 | [5 empty] | 0 | 11.066 | 1 | 5.634 | 5.2802 | 4.9047 | 4.6154 | 0.66479 | 11.7997
| 8:23 | 1 | 17.436 | 0 | 5 | 0 | 57.496 | 58.235 | 45.784 | 46.428 | 305.915 | 26.083 | 3.406 | 1 | 0 | 56.51 | 52.48 | 46.358 | 16.795 | 0 | 0 | 52.161 | 31.696 | [5 empty] | 17.436 | 11.068 | 2 | 5.6046 | 5.2522 | 4.9035 | 4.6154 | 0.63683 | 11.3628
| 8:24 | 0 | 17.466 | 1 | 6 | 0 | 57.523 | 58.196 | 45.882 | 46.501 | 320.838 | 25.897 | 3.537 | 1 | 0 | 56.469 | 52.487 | 46.41 | 16.8 | 0 | 0 | 52.189 | 31.605 | [5 empty] | 0 | 11.022 | 3 | 5.5664 | 5.216 | 4.9019 | 4.6154 | 0.60057 | 10.7892
| 8:25 | 0 | 17.461 | 0 | 5 | 0 | 57.473 | 58.146 | 45.808 | 46.449 | 313.135 | 25.867 | 3.38 | 1 | 0 | 56.464 | 52.459 | 46.496 | 16.795 | 0 | 0 | 52.184 | 31.551 | [5 empty] | 0 | 11.024 | 4 | 5.6121 | 5.2594 | 4.9038 | 4.6154 | 0.64403 | 11.4757
| 8:26 | 1 | 17.487 | 0 | 6 | 0 | 57.384 | 58.057 | 45.808 | 46.496 | 304.228 | 25.892 | 3.406 | 1 | 0 | 56.442 | 52.436 | 46.382 | 16.77 | 0 | 0 | 52.228 | 31.504 | [5 empty] | 17.487 | 10.888 | 5 | 5.6046 | 5.2522 | 4.9035 | 4.6154 | 0.63683 | 11.3628
| 8:27 | 0 | 17.461 | 0 | 5 | 0 | 57.45 | 58.012 | 45.945 | 46.519 | 323.318 | 25.892 | 3.457 | 1 | 0 | 56.464 | 52.436 | 46.335 | 16.745 | 0 | 0 | 52.184 | 31.575 | [5 empty] | 0 | 10.931 | 6 | 5.5897 | 5.2381 | 4.9029 | 4.6154 | 0.62272 | 11.1404
| 8:28 | 0 | 17.461 | 0 | 6 | 0 | 57.338 | 58.078 | 45.945 | 46.587 | 298.826 | 25.867 | 3.431 | 1 | 0 | 56.419 | 52.413 | 46.358 | 16.77 | 0 | 0 | 52.161 | 31.551 | [5 empty] | 0 | 10.751 | 7 | 5.5973 | 5.2453 | 4.9032 | 4.6154 | 0.62991 | 11.2539
| 8:29 | 0 | 17.436 | 0 | 5 | 0 | 57.227 | 57.989 | 45.831 | 46.634 | 321.817 | 25.938 | 3.457 | 1 | 0 | 56.419 | 52.436 | 46.335 | 16.82 | 0 | 0 | 52.137 | 31.551 | [5 empty] | 0 | 10.593 | 8 | 5.5897 | 5.2381 | 4.9029 | 4.6154 | 0.62272 | 11.1404
| 8:30 | 1 | 17.461 | 0 | 5 | 0 | 57.272 | 57.877 | 45.945 | 46.543 | 315.649 | 25.794 | 3.609 | 1 | 0 | 56.396 | 52.389 | 46.358 | 16.795 | 0 | 0 | 52.114 | 31.551 | [5 empty] | 17.461 | 10.729 | 9 | 5.5455 | 5.196 | 4.9011 | 4.6154 | 0.58064 | 10.4706
| 8:31 | 0 | 17.461 | 0 | 6 | 0 | 57.16 | 57.765 | 45.969 | 46.61 | 302.034 | 25.892 | 3.48 | 1 | 0 | 56.442 | 52.413 | 46.312 | 16.795 | 0 | 0 | 52.091 | 31.504 | [5 empty] | 0 | 10.55 | 10 | 5.583 | 5.2317 | 4.9026 | 4.6154 | 0.61635 | 11.0397
| 8:32 | 0 | 17.461 | 0 | 5 | 0 | 57.092 | 57.765 | 45.969 | 46.587 | 311.291 | 25.914 | 3.558 | 1 | 0 | 56.419 | 52.413 | 46.473 | 16.795 | 0 | 0 | 52.091 | 31.529 | [5 empty] | 0 | 10.505 | 11 | 5.5603 | 5.2101 | 4.9017 | 4.6154 | 0.59476 | 10.6965
| 8:33 | 1 | 17.461 | 1 | 6 | 1 | 57.115 | 57.788 | 45.992 | 46.634 | 303.89 | 25.938 | 3.532 | 1 | 0 | 56.396 | 52.413 | 46.358 | 16.77 | 0 | 0 | 52.137 | 31.48 | [5 empty] | 17.461 | 10.481 | 12 | 5.5679 | 5.2173 | 4.902 | 4.6154 | 0.60196 | 10.8113
| 8:34 | 0 | 17.492 | 0 | 5 | 0 | 57.231 | 57.747 | 46.043 | 46.685 | 303.742 | 25.992 | 3.715 | 1 | 0 | 56.446 | 52.417 | 46.477 | 16.8 | 0 | 0 | 52.142 | 31.58 | [5 empty] | 0 | 10.546 | 0 | 5.5146 | 5.1667 | 4.8998 | 4.6154 | 0.5513 | 9.9972
| 8:35 | 0 | 17.461 | 0 | 5 | 0 | 57.115 | 57.765 | 46.039 | 46.68 | 291.695 | 25.914 | 3.609 | 1 | 0 | 56.396 | 52.389 | 46.473 | 16.745 | 0 | 0 | 52.091 | 31.551 | [5 empty] | 0 | 10.435 | 1 | 5.5455 | 5.196 | 4.5714 | 4.2857 | 0.91031 | 16.4155
| 8:36 | 0 | 17.436 | 0 | 6 | 0 | 57.046 | 57.674 | 46.13 | 46.634 | 291.187 | 25.892 | 3.532 | 1 | 0 | 56.375 | 52.389 | 46.382 | 16.77 | 0 | 0 | 52.114 | 31.551 | [5 empty] | 0 | 10.412 | 2 | 5.5679 | 5.2173 | 4.5723 | 4.2857 | 0.93163 | 16.7322
| 8:37 | 1 | 17.436 | 0 | 5 | 0 | 57.138 | 57.854 | 46.06 | 46.795 | 290.507 | 25.843 | 3.583 | 1 | 0 | 56.375 | 52.389 | 46.335 | 16.82 | 0 | 0 | 52.091 | 31.551 | [5 empty] | 17.436 | 10.343 | 3 | 5.553 | 5.2032 | 4.5717 | 4.2857 | 0.91751 | 16.5227
| 8:38 | 0 | 17.436 | 0 | 5 | 0 | 56.957 | 57.72 | 46.153 | 46.748 | 278.348 | 25.987 | 3.583 | 1 | 0 | 56.353 | 52.366 | 46.312 | 16.845 | 0 | 0 | 52.046 | 31.529 | [5 empty] | 0 | 10.209 | 4 | 5.553 | 5.2032 | 4.5717 | 4.2857 | 0.91751 | 16.5227
| 8:39 | 0 | 17.436 | 0 | 5 | 0 | 57.16 | 57.631 | 46.083 | 46.771 | 304.903 | 25.938 | 3.583 | 0 | 0 | 56.353 | 52.366 | 46.473 | 16.795 | 0 | 0 | 52 | 31.504 | [5 empty] | 0 | 10.389 | 5 | 5.553 | 5.2032 | 4.5717 | 4.2857 | 0.91751 | 16.5227
| 8:40 | 0 | 17.414 | 0 | 6 | 0 | 56.98 | 57.765 | 46.13 | 46.863 | 280.93 | 25.987 | 3.658 | 1 | 0 | 56.353 | 52.343 | 46.312 | 16.795 | 0 | 0 | 51.976 | 31.529 | [5 empty] | 0 | 10.117 | 6 | 5.5312 | 5.1825 | 4.5708 | 4.2857 | 0.89675 | 16.2126
| 8:41 | 1 | 17.404 | 0 | 5 | 0 | 57.085 | 57.644 | 46.053 | 46.902 | 290.314 | 25.882 | 3.702 | 1 | 0 | 56.323 | 52.291 | 46.398 | 16.763 | 0 | 0 | 51.946 | 31.519 | [5 empty] | 17.404 | 10.183 | 7 | 5.5184 | 5.1703 | 4.5703 | 4.2857 | 0.88457 | 16.0296
| 8:42 | 0 | 17.436 | 0 | 5 | 0 | 57.115 | 57.653 | 46.083 | 46.909 | 303.553 | 25.987 | 3.71 | 1 | 0 | 56.33 | 52.343 | 46.335 | 16.82 | 0 | 0 | 52 | 31.504 | [5 empty] | 0 | 10.206 | 8 | 5.516 | 5.1681 | 4.5702 | 4.2857 | 0.88236 | 15.9962
| 8:43 | 0 | 17.461 | 1 | 6 | 0 | 57.115 | 57.631 | 46.06 | 46.863 | 288.114 | 25.892 | 3.887 | 1 | 0 | 56.307 | 52.275 | 46.335 | 16.77 | 0 | 0 | 51.976 | 31.529 | [5 empty] | 0 | 10.252 | 9 | 5.4645 | 5.1191 | 4.5681 | 4.2857 | 0.83336 | 15.2505
| 8:44 | 0 | 17.461 | 0 | 5 | 0 | 57.046 | 57.788 | 45.969 | 46.795 | 290.846 | 26.012 | 3.836 | 1 | 0 | 56.33 | 52.322 | 46.405 | 16.77 | 0 | 0 | 51.953 | 31.504 | [5 empty] | 0 | 10.251 | 10 | 5.4794 | 5.1332 | 4.5687 | 4.2857 | 0.84748 | 15.4668
| 8:45 | 1 | 17.436 | 0 | 5 | 0 | 57.092 | 57.608 | 46.197 | 46.818 | 302.878 | 25.963 | 3.836 | 1 | 0 | 56.307 | 52.298 | 46.291 | 16.697 | 0 | 0 | 52 | 31.48 | [5 empty] | 17.436 | 10.274 | 11 | 5.4794 | 5.1332 | 4.5687 | 4.2857 | 0.84748 | 15.4668
| 8:46 | 0 | 17.436 | 0 | 5 | 0 | 57.115 | 57.674 | 46.153 | 46.795 | 296.448 | 25.963 | 3.836 | 1 | 0 | 56.284 | 52.298 | 46.312 | 16.672 | 0 | 0 | 51.976 | 31.455 | [5 empty] | 0 | 10.32 | 12 | 5.4794 | 5.1332 | 4.5687 | 4.2857 | 0.84748 | 15.4668
| 8:47 | 0 | 17.461 | 0 | 6 | 1 | 57.204 | 57.742 | 46.13 | 46.933 | 326.806 | 25.892 | 4.014 | 1 | 0 | 56.264 | 52.205 | 46.358 | 16.672 | 0 | 0 | 52 | 31.455 | [5 empty] | 0 | 10.271 | 13 | 5.4275 | 5.0839 | 4.5666 | 4.2857 | 0.79821 | 14.7067
| 8:48 | 0 | 17.429 | 0 | 5 | 0 | 57.085 | 57.69 | 46.053 | 46.741 | 307.413 | 25.906 | 3.903 | 1 | 0 | 56.234 | 52.245 | 46.305 | 16.664 | 0 | 0 | 51.878 | 31.448 | [5 empty] | 0 | 10.344 | 0 | 5.4598 | 5.1146 | 4.568 | 4.2857 | 0.82894 | 15.1824
| 8:49 | 1 | 17.436 | 0 | 5 | 0 | 57.039 | 57.667 | 46.076 | 46.856 | 290.993 | 25.882 | 3.903 | 1 | 0 | 56.277 | 52.245 | 46.375 | 16.712 | 0 | 0 | 51.878 | 31.423 | [5 empty] | 17.436 | 10.183 | 1 | 5.4598 | 5.1146 | 6.2822 | 6 | -0.88535 | -16.2157
| 8:50 | 0 | 17.436 | 0 | 5 | 0 | 57.069 | 57.519 | 46.06 | 46.863 | 311.794 | 25.914 | 3.913 | 1 | 0 | 56.264 | 52.298 | 46.312 | 16.77 | 0 | 0 | 51.885 | 31.455 | [5 empty] | 0 | 10.206 | 2 | 5.4569 | 5.1119 | 6.2821 | 6 | -0.88812 | -16.275
| 8:51 | 0 | 17.461 | 0 | 6 | 0 | 57.16 | 57.674 | 46.106 | 46.839 | 317.317 | 25.914 | 4.014 | 1 | 0 | 56.241 | 52.275 | 46.405 | 16.77 | 0 | 0 | 51.862 | 31.48 | [5 empty] | 0 | 10.321 | 3 | 5.4275 | 5.0839 | 6.2809 | 6 | -0.91608 | -16.8783
| 8:52 | 0 | 17.429 | 1 | 5 | 0 | 56.996 | 57.644 | 46.076 | 46.694 | 318.63 | 25.882 | 4.006 | 1 | 0 | 56.234 | 52.221 | 46.237 | 16.763 | 0 | 0 | 51.832 | 31.423 | [5 empty] | 0 | 10.302 | 4 | 5.4299 | 5.0861 | 6.281 | 6 | -0.91386 | -16.8303
| 8:53 | 1 | 17.429 | 0 | 5 | 0 | 57.085 | 57.713 | 46.029 | 46.764 | 312.108 | 25.882 | 4.006 | 1 | 0 | 56.234 | 52.221 | 46.351 | 16.763 | 0 | 0 | 51.808 | 31.423 | [5 empty] | 17.429 | 10.321 | 5 | 5.4299 | 5.0861 | 6.281 | 6 | -0.91386 | -16.8303
| 8:54 | 0 | 17.404 | 0 | 14 | 0 | 58.991 | 57.489 | 46.419 | 53.024 | 54.791 | 26.002 | 3.954 | 1 | 0 | 56.412 | 52.268 | 53.001 | 16.788 | 0 | 0 | 51.855 | 31.472 | [5 empty] | 0 | 5.967 | 6 | 5.445 | 5.1005 | 6.2816 | 6 | -0.89947 | -16.5192
| 8:55 | 1 | 17.368 | 0 | 15 | 0 | 65.572 | 57.254 | 47.67 | 57.005 | 55.949 | 25.823 | 3.941 | 2 | 0 | 63.687 | 52.233 | 57.455 | 16.75 | 0 | 0 | 51.82 | 32.732 | [5 empty] | 17.368 | 8.567 | 7 | 5.4488 | 5.1041 | 6.2818 | 6 | -0.89587 | -16.4416
| 8:56 | 1 | 17.474 | 0 | 15 | 0 | 68.935 | 56.946 | 49.512 | 60.891 | 55.704 | 25.757 | 4.026 | 0 | 0 | 67.53 | 52.469 | 60.714 | 16.783 | 0 | 0 | 51.827 | 36.311 | [5 empty] | 17.474 | 8.044 | 8 | 5.424 | 5.0806 | 6.2808 | 6 | -0.9194 | -16.9504
| 8:57 | 0 | 17.391 | 0 | 15 | 1 | 69.829 | 56.647 | 50.949 | 62.701 | 55.26 | 25.799 | 4.042 | 1 | 1 | 68.818 | 52.852 | 62.409 | 16.75 | 0 | 0 | 51.867 | 39.172 | [5 empty] | 0 | 7.128 | 9 | 5.4194 | 5.0762 | 6.2806 | 6 | -0.92383 | -17.0467
| 8:58 | 1 | 17.449 | 1 | 15 | 0 | 69.99 | 56.476 | 52.079 | 63.65 | 54.924 | 25.806 | 4.075 | 0 | 0 | 69.198 | 53.409 | 63.269 | 16.808 | 0 | 0 | 52.035 | 41.246 | [5 empty] | 17.449 | 6.34 | 0 | 5.4098 | 5.067 | 6.2802 | 6 | -0.93296 | -17.2459
| 8:59 | 0 | 17.474 | 0 | 14 | 0 | 69.945 | 56.252 | 52.996 | 64.143 | 54.672 | 25.926 | 4.305 | 0 | 0 | 69.288 | 53.937 | 63.828 | 16.783 | 0 | 0 | 52.24 | 42.75 | [5 empty] | 0 | 5.802 | 1 | 5.3428 | 5.0034 | 3.6108 | 3.3333 | 1.67 | 31.2579
| 9:00 | 1 | 17.441 | 0 | 15 | 0 | 69.916 | 55.993 | 53.493 | 64.495 | 54.229 | 25.774 | 4.171 | 1 | 0 | 69.301 | 54.411 | 64.248 | 16.823 | 0 | 0 | 52.438 | 43.8 | [5 empty] | 17.441 | 5.421 | 2 | 5.3818 | 5.0405 | 3.6124 | 3.3333 | 1.7071 | 31.7205
| 9:01 | 0 | 17.474 | 0 | 15 | 0 | 70.012 | 55.865 | 54.051 | 64.974 | 53.893 | 25.757 | 4.354 | 0 | 0 | 69.375 | 54.877 | 64.682 | 16.833 | 0 | 0 | 52.768 | 44.72 | [5 empty] | 0 | 5.038 | 3 | 5.3285 | 4.9898 | 3.6103 | 3.3333 | 1.6565 | 31.0871
| 9:02 | 0 | 17.416 | 0 | 14 | 0 | 69.851 | 59.091 | 52.508 | 65.28 | 50.375 | 25.725 | 4.498 | 0 | 0 | 69.324 | 55.307 | 65.011 | 16.775 | 0 | 0 | 53.013 | 45.399 | [5 empty] | 0 | 4.571 | 4 | 5.2866 | 4.95 | 3.6086 | 3.3333 | 1.6166 | 30.5797
| 9:03 | 1 | 17.449 | 0 | 5 | 0 | 70.408 | 69.661 | 45.544 | 52.333 | 42.798 | 26.095 | 4.482 | 0 | 0 | 68.541 | 55.771 | 64.166 | 16.881 | 0 | 0 | 53.409 | 45.268 | [5 empty] | 17.449 | 18.075 | 5 | 5.2912 | 4.9544 | 3.6087 | 3.3333 | 1.621 | 30.6365
| 9:04 | 0 | 17.449 | 1 | 5 | 0 | 51.897 | 61.273 | 43.197 | 44.465 | 27.542 | 25.879 | 4.279 | 0 | 0 | 67.057 | 56.117 | 61.654 | 16.833 | 0 | 0 | 53.685 | 44.788 | [5 empty] | 0 | 7.432 | 6 | 5.3504 | 5.0106 | 3.6111 | 3.3333 | 1.6772 | 31.3482
| 9:05 | 0 | 17.391 | 0 | 5 | 0 | 45.217 | 48.272 | 42.633 | 43.032 | 19.377 | 25.902 | 4.379 | 1 | 0 | 65.848 | 56.318 | 58.963 | 16.856 | 0 | 0 | 53.893 | 44.255 | [5 empty] | 0 | 2.185 | 7 | 5.3212 | 4.9829 | 3.61 | 3.3333 | 1.6496 | 30.9996
| 9:06 | 0 | 17.424 | 0 | 6 | 0 | 43.621 | 44.925 | 42.54 | 42.846 | 13.648 | 25.926 | 4.305 | 0 | 0 | 64.974 | 56.453 | 56.811 | 16.833 | 0 | 0 | 54.051 | 43.69 | [5 empty] | 0 | 0.775 | 8 | 5.3428 | 5.0034 | 3.6108 | 3.3333 | 1.67 | 31.2579
| 9:07 | 0 | 17.449 | 0 | 5 | 0 | 43.221 | 44.02 | 42.233 | 42.915 | 11.624 | 25.757 | 4.305 | 0 | 0 | 64.232 | 56.588 | 55.291 | 16.856 | 0 | 0 | 54.189 | 43.126 | [5 empty] | 0 | 0.306 | 9 | 5.3428 | 5.0034 | 3.6108 | 3.3333 | 1.67 | 31.2579
| 9:08 | 0 | 17.424 | 0 | 6 | 0 | 42.939 | 43.855 | 41.411 | 41.975 | 12.167 | 25.757 | 4.405 | 0 | 0 | 63.739 | 56.633 | 54.007 | 16.808 | 0 | 0 | 54.303 | 42.609 | [5 empty] | 0 | 0.964 | 10 | 5.3137 | 4.9757 | 3.6097 | 3.3333 | 1.6424 | 30.9083
| 9:09 | 0 | 17.391 | 0 | 5 | 0 | 41.827 | 42.956 | 40.253 | 40.956 | 11.591 | 25.654 | 4.22 | 0 | 0 | 63.262 | 56.67 | 53.127 | 16.823 | 0 | 0 | 54.366 | 42.085 | [5 empty] | 0 | 0.871 | 11 | 5.3675 | 5.0269 | 3.6118 | 3.3333 | 1.6936 | 31.5521
| 9:10 | 0 | 17.416 | 0 | 6 | 0 | 40.604 | 41.71 | 39.523 | 39.806 | 10.897 | 25.365 | 4.32 | 0 | 0 | 62.925 | 56.693 | 52.303 | 16.873 | 0 | 0 | 54.411 | 41.686 | [5 empty] | 0 | 0.798 | 12 | 5.3384 | 4.9992 | 3.6107 | 3.3333 | 1.6659 | 31.2057
| 9:11 | 0 | 17.368 | 0 | 6 | 0 | 39.688 | 40.604 | 38.983 | 39.289 | 9.417 | 25.46 | 4.22 | 0 | 0 | 62.635 | 56.738 | 51.615 | 16.848 | 0 | 0 | 54.504 | 41.238 | [5 empty] | 0 | 0.399 | 13 | 5.3675 | 5.0269 | 3.6118 | 3.3333 | 1.6936 | 31.5521
| 9:12 | 0 | 17.401 | 0 | 6 | 0 | 39.131 | 39.93 | 38.38 | 38.803 | 6.96 | 25.445 | 4.227 | 0 | 0 | 62.395 | 56.677 | 51.323 | 16.833 | 0 | 0 | 54.558 | 40.918 | [5 empty] | 0 | 0.328 | 14 | 5.3655 | 5.025 | 3.6118 | 3.3333 | 1.6916 | 31.528
| 9:13 | 0 | 17.391 | 0 | 6 | 0 | 38.418 | 39.193 | 37.619 | 37.902 | 14.183 | 25.365 | 4.397 | 0 | 0 | 62.074 | 56.804 | 50.973 | 16.823 | 0 | 0 | 54.481 | 40.535 | [5 empty] | 0 | 0.516 | 15 | 5.316 | 4.9779 | 3.6097 | 3.3333 | 1.6446 | 30.9364
| 9:14 | 0 | 17.449 | 0 | 6 | 0 | 49.673 | 44.949 | 37.04 | 37.227 | 33.68 | 25.421 | 4.227 | 1 | 0 | 61.88 | 56.788 | 50.728 | 16.856 | 0 | 0 | 54.534 | 40.284 | [5 empty] | 0 | 12.446 | 16 | 5.3655 | 5.025 | 3.6118 | 3.3333 | 1.6916 | 31.528
| 9:15 | 1 | 17.424 | 1 | 6 | 1 | 53.293 | 52.674 | 36.639 | 36.686 | 35.935 | 25.323 | 4.204 | 0 | 0 | 61.697 | 56.809 | 50.564 | 16.881 | 0 | 0 | 54.555 | 39.93 | [5 empty] | 17.424 | 16.607 | 17 | 5.3722 | 5.0313 | 3.612 | 3.3333 | 1.698 | 31.6072
| 9:16 | 0 | 17.401 | 0 | 6 | 0 | 54.99 | 54.784 | 36.639 | 36.473 | 37.038 | 25.227 | 4.279 | 1 | 0 | 61.54 | 56.809 | 50.541 | 16.881 | 0 | 0 | 54.555 | 39.672 | [5 empty] | 0 | 18.517 | 0 | 5.3504 | 5.0106 | 3.6111 | 3.3333 | 1.6772 | 31.3482
| 9:17 | 1 | 17.449 | 0 | 6 | 0 | 55.886 | 56.138 | 37.768 | 37.203 | 37.954 | 25.372 | 4.457 | 2 | 0 | 61.451 | 56.832 | 50.382 | 16.906 | 0 | 0 | 54.579 | 39.413 | [5 empty] | 17.449 | 18.683 | 1 | 5.2985 | 4.9613 | 7.7757 | 7.5 | -2.5387 | -47.9133
| 9:18 | 0 | 17.424 | 0 | 6 | 0 | 56.091 | 56.405 | 39.2 | 38.777 | 39.059 | 25.107 | 4.508 | 2 | 0 | 61.316 | 56.809 | 50.336 | 16.881 | 2 | 0 | 58.849 | 26.6 | [5 empty] | 0 | 17.314 | 2 | 5.2837 | 4.9472 | 7.7751 | 7.5 | -2.5528 | -48.3152
| 9:19 | 1 | 17.424 | 0 | 6 | 0 | 56.855 | 57.055 | 40.14 | 40.093 | 39.999 | 25.132 | 4.305 | 2 | 0 | 61.227 | 56.809 | 49.899 | 16.931 | 0 | 0 | 60.755 | 16.365 | [5 empty] | 17.424 | 16.762 | 3 | 5.3428 | 5.0034 | 7.7775 | 7.5 | -2.4966 | -46.7289
| 9:20 | 0 | 17.424 | 0 | 6 | 0 | 57.012 | 57.571 | 41.128 | 41.011 | 40.822 | 25.178 | 4.379 | 2 | 0 | 61.069 | 56.766 | 48.891 | 16.906 | 0 | 0 | 61.003 | 14.983 | [5 empty] | 0 | 16.001 | 4 | 5.3212 | 4.9829 | 7.7766 | 7.5 | -2.5171 | -47.3031
| 9:21 | 0 | 17.401 | 0 | 6 | 0 | 56.966 | 57.706 | 41.714 | 41.973 | 40.671 | 25.097 | 4.243 | 2 | 0 | 60.926 | 56.688 | 48.032 | 16.871 | 0 | 0 | 60.926 | 15.194 | [5 empty] | 0 | 14.993 | 5 | 5.3608 | 5.0205 | 7.7782 | 7.5 | -2.4795 | -46.2514
| 9:22 | 1 | 17.449 | 0 | 6 | 0 | 56.944 | 57.662 | 42.255 | 42.468 | 40.822 | 25.252 | 4.356 | 1 | 0 | 60.869 | 56.743 | 47.469 | 16.931 | 0 | 0 | 60.755 | 15.92 | [5 empty] | 17.449 | 14.476 | 6 | 5.3279 | 4.9893 | 7.7769 | 7.5 | -2.5107 | -47.1241
| 9:23 | 0 | 17.474 | 0 | 6 | 1 | 56.966 | 57.683 | 42.678 | 42.867 | 40.564 | 25.252 | 4.356 | 2 | 0 | 60.755 | 56.743 | 46.895 | 16.906 | 0 | 0 | 60.622 | 16.584 | [5 empty] | 0 | 14.099 | 7 | 5.3279 | 4.9893 | 7.7769 | 7.5 | -2.5107 | -47.1241
| 9:24 | 1 | 17.414 | 1 | 6 | 0 | 56.98 | 57.674 | 43.02 | 43.209 | 42.011 | 25.362 | 4.446 | 1 | 0 | 60.611 | 56.734 | 46.543 | 16.871 | 0 | 0 | 60.499 | 17.167 | [5 empty] | 17.414 | 13.771 | 0 | 5.3017 | 4.9643 | 7.7758 | 7.5 | -2.5357 | -47.8269
| 9:25 | 0 | 17.424 | 0 | 6 | 0 | 57.124 | 57.683 | 43.336 | 43.642 | 42.092 | 25.396 | 4.508 | 2 | 0 | 60.554 | 56.72 | 46.391 | 16.881 | 0 | 0 | 60.442 | 17.72 | [5 empty] | 0 | 13.482 | 1 | 5.2837 | 4.9472 | 6.2751 | 6 | -1.0528 | -19.9258
| 9:26 | 0 | 17.439 | 0 | 6 | 0 | 56.777 | 57.562 | 43.561 | 43.891 | 42.011 | 25.338 | 4.217 | 1 | 0 | 60.456 | 56.754 | 46.335 | 16.871 | 0 | 0 | 60.342 | 18.155 | [5 empty] | 0 | 12.886 | 2 | 5.3684 | 5.0277 | 6.2785 | 6 | -0.97227 | -18.1109
| 9:27 | 1 | 17.474 | 0 | 6 | 0 | 56.877 | 57.482 | 44.018 | 44.276 | 41.738 | 25.492 | 4.204 | 2 | 0 | 60.442 | 56.743 | 46.186 | 16.856 | 0 | 0 | 60.262 | 18.585 | [5 empty] | 17.474 | 12.601 | 3 | 5.3722 | 5.0313 | 6.2787 | 6 | -0.96867 | -18.0311
| 9:28 | 0 | 17.449 | 0 | 6 | 0 | 56.786 | 57.505 | 44.231 | 44.58 | 41.222 | 25.372 | 4.127 | 1 | 0 | 60.33 | 56.766 | 46.092 | 16.906 | 0 | 0 | 60.15 | 18.832 | [5 empty] | 0 | 12.206 | 4 | 5.3946 | 5.0526 | 6.2796 | 6 | -0.94735 | -17.5611
| 9:29 | 0 | 17.414 | 0 | 6 | 0 | 56.912 | 57.473 | 44.477 | 44.937 | 42.128 | 25.362 | 4.217 | 1 | 0 | 60.262 | 56.743 | 46.116 | 16.956 | 0 | 0 | 60.084 | 18.98 | [5 empty] | 0 | 11.975 | 5 | 5.3684 | 5.0277 | 6.2785 | 6 | -0.97227 | -18.1109
| 9:30 | 1 | 17.414 | 0 | 6 | 0 | 56.889 | 57.473 | 44.869 | 45.121 | 42.41 | 25.433 | 4.091 | 1 | 0 | 60.164 | 56.754 | 46.153 | 16.946 | 0 | 0 | 59.96 | 19.168 | [5 empty] | 17.414 | 11.768 | 6 | 5.4051 | 5.0626 | 6.28 | 6 | -0.93739 | -17.3427
| 9:31 | 0 | 17.474 | 0 | 5 | 0 | 56.877 | 57.594 | 45.084 | 45.383 | 41.738 | 25.588 | 4.153 | 1 | 0 | 60.127 | 56.72 | 46.116 | 16.981 | 0 | 0 | 59.926 | 19.523 | [5 empty] | 0 | 11.494 | 7 | 5.387 | 5.0454 | 6.2793 | 6 | -0.95455 | -17.7194
| 9:32 | 0 | 17.474 | 0 | 6 | 0 | 57.035 | 57.551 | 45.336 | 45.726 | 41.552 | 25.732 | 4.078 | 2 | 0 | 60.106 | 56.72 | 46.071 | 16.956 | 0 | 0 | 59.814 | 19.845 | [5 empty] | 0 | 11.309 | 8 | 5.4089 | 5.0662 | 6.2802 | 6 | -0.93379 | -17.264
| 9:33 | 1 | 17.474 | 1 | 6 | 1 | 56.989 | 57.571 | 45.588 | 46.001 | 42.209 | 25.686 | 4.153 | 1 | 0 | 60.015 | 56.72 | 46.139 | 17.029 | 0 | 0 | 59.746 | 20.141 | [5 empty] | 17.474 | 10.988 | 9 | 5.387 | 5.0454 | 6.2793 | 6 | -0.95455 | -17.7194
| 9:34 | 0 | 17.439 | 0 | 6 | 0 | 57.003 | 57.539 | 45.693 | 46.083 | 41.987 | 25.553 | 4.142 | 1 | 0 | 59.96 | 56.642 | 46.153 | 16.969 | 0 | 0 | 59.625 | 20.399 | [5 empty] | 0 | 10.92 | 0 | 5.3902 | 5.0485 | 6.2794 | 6 | -0.95151 | -17.6523
| 9:35 | 0 | 17.502 | 0 | 6 | 0 | 56.925 | 57.576 | 46.006 | 46.326 | 42.59 | 25.688 | 4.104 | 1 | 0 | 60.02 | 56.702 | 46.167 | 17.032 | 0 | 0 | 59.616 | 20.75 | [5 empty] | 0 | 10.599 | 1 | 5.4013 | 5.059 | 4.5656 | 4.2857 | 0.7733 | 14.3169
| 9:36 | 1 | 17.471 | 0 | 6 | 0 | 56.855 | 57.505 | 45.908 | 46.505 | 41.808 | 25.634 | 4.124 | 1 | 0 | 59.903 | 56.631 | 46.253 | 17.026 | 0 | 0 | 59.522 | 21.01 | [5 empty] | 17.471 | 10.35 | 2 | 5.3955 | 5.0535 | 4.5654 | 4.2857 | 0.76776 | 14.2297
| 9:37 | 0 | 17.502 | 0 | 5 | 0 | 56.925 | 57.375 | 46.074 | 46.578 | 41.743 | 25.713 | 4.129 | 1 | 0 | 59.903 | 56.674 | 46.183 | 17.026 | 0 | 0 | 59.433 | 21.25 | [5 empty] | 0 | 10.347 | 3 | 5.394 | 5.0521 | 4.5653 | 4.2857 | 0.76638 | 14.2079
| 9:38 | 0 | 17.477 | 0 | 6 | 0 | 56.925 | 57.51 | 46.211 | 46.739 | 40.38 | 25.784 | 4.23 | 1 | 0 | 59.865 | 56.636 | 46.281 | 17.057 | 0 | 0 | 59.326 | 21.593 | [5 empty] | 0 | 10.186 | 4 | 5.3646 | 5.0241 | 4.5641 | 4.2857 | 0.73842 | 13.7646
| 9:39 | 0 | 17.502 | 0 | 6 | 0 | 56.814 | 57.464 | 46.419 | 46.694 | 40.614 | 25.833 | 4.23 | 1 | 0 | 59.842 | 56.679 | 46.235 | 17.057 | 0 | 0 | 59.214 | 21.834 | [5 empty] | 0 | 10.12 | 5 | 5.3646 | 5.0241 | 4.5641 | 4.2857 | 0.73842 | 13.7646
| 9:40 | 1 | 17.471 | 0 | 5 | 0 | 56.763 | 57.414 | 46.414 | 46.781 | 40.399 | 25.877 | 4.15 | 0 | 0 | 59.814 | 56.652 | 46.183 | 17.001 | 0 | 0 | 59.164 | 22.118 | [5 empty] | 17.471 | 9.982 | 6 | 5.3879 | 5.0463 | 4.565 | 4.2857 | 0.76057 | 14.1161
| 9:41 | 0 | 17.477 | 0 | 6 | 0 | 56.791 | 57.375 | 46.419 | 46.947 | 39.557 | 26.147 | 4.359 | 1 | 0 | 59.842 | 56.679 | 46.281 | 17.082 | 0 | 0 | 59.123 | 22.437 | [5 empty] | 0 | 9.844 | 7 | 5.3271 | 4.9884 | 4.5626 | 4.2857 | 0.70271 | 13.1914
| 9:42 | 0 | 17.451 | 1 | 5 | 0 | 56.702 | 57.398 | 46.578 | 46.877 | 39.133 | 25.906 | 4.207 | 1 | 0 | 59.796 | 56.679 | 46.349 | 17.057 | 0 | 0 | 59.08 | 22.702 | [5 empty] | 0 | 9.825 | 8 | 5.3713 | 5.0305 | 4.5644 | 4.2857 | 0.74479 | 13.866
| 9:43 | 0 | 17.451 | 0 | 6 | 0 | 56.948 | 57.421 | 46.601 | 47.038 | 38.569 | 25.906 | 4.207 | 1 | 0 | 59.73 | 56.658 | 46.372 | 17.032 | 0 | 0 | 58.988 | 22.991 | [5 empty] | 0 | 9.91 | 9 | 5.3713 | 5.0305 | 4.5644 | 4.2857 | 0.74479 | 13.866
| 9:44 | 1 | 17.451 | 0 | 5 | 0 | 56.814 | 57.398 | 46.601 | 47.014 | 39.533 | 25.906 | 4.104 | 1 | 0 | 59.73 | 56.636 | 46.442 | 17.032 | 0 | 0 | 58.968 | 23.28 | [5 empty] | 17.451 | 9.8 | 10 | 5.4013 | 5.059 | 4.5656 | 4.2857 | 0.7733 | 14.3169
| 9:45 | 0 | 17.451 | 0 | 6 | 0 | 56.814 | 57.441 | 46.694 | 46.991 | 37.842 | 25.953 | 4.23 | 1 | 0 | 59.75 | 56.658 | 46.258 | 17.057 | 0 | 0 | 58.922 | 23.521 | [5 empty] | 0 | 9.823 | 11 | 5.3646 | 5.0241 | 4.5641 | 4.2857 | 0.73842 | 13.7646
| 9:46 | 0 | 17.451 | 0 | 5 | 0 | 56.791 | 57.398 | 46.694 | 47.152 | 36.667 | 26.002 | 4.104 | 1 | 0 | 59.684 | 56.613 | 46.349 | 17.032 | 0 | 0 | 58.945 | 23.761 | [5 empty] | 0 | 9.639 | 12 | 5.4013 | 5.059 | 4.5656 | 4.2857 | 0.7733 | 14.3169
| 9:47 | 0 | 17.451 | 0 | 6 | 1 | 56.747 | 57.398 | 46.671 | 47.038 | 37.536 | 25.906 | 4.281 | 1 | 0 | 59.684 | 56.613 | 46.305 | 17.009 | 0 | 0 | 58.81 | 23.93 | [5 empty] | 0 | 9.709 | 13 | 5.3498 | 5.01 | 4.5635 | 4.2857 | 0.7243 | 13.539
| 9:48 | 1 | 17.446 | 0 | 5 | 0 | 56.763 | 57.348 | 46.711 | 47.171 | 36.99 | 25.924 | 4.199 | 1 | 0 | 59.634 | 56.608 | 46.298 | 16.954 | 0 | 0 | 58.737 | 24.116 | [5 empty] | 17.446 | 9.592 | 0 | 5.3737 | 5.0327 | 4.5645 | 4.2857 | 0.747 | 13.9012
| 9:49 | 0 | 17.451 | 0 | 6 | 0 | 56.725 | 57.352 | 46.785 | 47.152 | 36.761 | 25.906 | 4.307 | 1 | 0 | 59.639 | 56.567 | 46.372 | 16.984 | 0 | 0 | 58.719 | 24.364 | [5 empty] | 0 | 9.573 | 1 | 5.3422 | 5.0028 | 4.5632 | 4.2857 | 0.71711 | 13.4235
| 9:50 | 0 | 17.451 | 0 | 5 | 0 | 56.725 | 57.306 | 46.923 | 47.175 | 37.466 | 25.906 | 4.433 | 0 | 0 | 59.616 | 56.59 | 46.326 | 17.009 | 0 | 0 | 58.676 | 24.509 | [5 empty] | 0 | 9.55 | 2 | 5.3055 | 4.9679 | 4.5617 | 4.2857 | 0.68223 | 12.8589
| 9:51 | 0 | 17.451 | 1 | 6 | 0 | 56.636 | 57.306 | 46.785 | 47.152 | 35.938 | 26.002 | 4.56 | 1 | 0 | 59.595 | 56.567 | 46.396 | 17.009 | 0 | 0 | 58.564 | 24.725 | [5 empty] | 0 | 9.484 | 3 | 5.2685 | 4.9328 | 4.5602 | 4.2857 | 0.64708 | 12.2819
| 9:52 | 1 | 17.429 | 0 | 6 | 0 | 56.658 | 57.24 | 46.877 | 47.222 | 36.22 | 25.978 | 4.485 | 1 | 0 | 59.595 | 56.544 | 46.396 | 17.057 | 0 | 0 | 58.473 | 24.894 | [5 empty] | 17.429 | 9.436 | 4 | 5.2904 | 4.9536 | 4.5611 | 4.2857 | 0.66784 | 12.6237
| 9:53 | 0 | 17.429 | 0 | 5 | 0 | 56.636 | 57.263 | 46.809 | 47.152 | 36.689 | 26.049 | 4.611 | 1 | 0 | 59.616 | 56.59 | 46.326 | 17.057 | 0 | 0 | 58.473 | 25.014 | [5 empty] | 0 | 9.484 | 5 | 5.2537 | 4.9187 | 4.5596 | 4.2857 | 0.63296 | 12.048
| 9:54 | 0 | 17.429 | 0 | 6 | 0 | 56.702 | 57.306 | 46.853 | 47.152 | 37.019 | 25.978 | 4.686 | 1 | 0 | 59.595 | 56.59 | 46.487 | 17.057 | 0 | 0 | 58.429 | 25.183 | [5 empty] | 0 | 9.55 | 6 | 5.2318 | 4.8979 | 4.5587 | 4.2857 | 0.6122 | 11.7015
| 9:55 | 0 | 17.424 | 0 | 5 | 0 | 56.654 | 57.259 | 46.828 | 47.08 | 38.095 | 26.142 | 4.786 | 1 | 0 | 59.591 | 56.563 | 46.277 | 17.004 | 0 | 0 | 58.468 | 25.323 | [5 empty] | 0 | 9.574 | 7 | 5.2027 | 4.8702 | 4.5575 | 4.2857 | 0.58452 | 11.2349
| 9:56 | 1 | 17.424 | 0 | 6 | 0 | 56.519 | 57.259 | 46.804 | 47.103 | 37.437 | 26.022 | 5.013 | 1 | 0 | 59.545 | 56.54 | 46.344 | 17.004 | 0 | 0 | 58.379 | 25.541 | [5 empty] | 17.424 | 9.416 | 8 | 5.1366 | 4.8074 | 4.5549 | 4.2857 | 0.52169 | 10.1562
| 9:57 | 0 | 17.424 | 0 | 5 | 0 | 56.293 | 57.055 | 46.781 | 47.241 | 36.734 | 25.951 | 5.217 | 1 | 0 | 59.545 | 56.54 | 46.482 | 17.004 | 0 | 0 | 58.356 | 25.71 | [5 empty] | 0 | 9.052 | 9 | 5.0772 | 4.7509 | 4.5525 | 4.2857 | 0.46522 | 9.1629
| 9:58 | 0 | 17.424 | 0 | 6 | 0 | 56.159 | 56.855 | 46.781 | 47.147 | 35.206 | 26.046 | 5.165 | 1 | 0 | 59.545 | 56.519 | 46.391 | 17.004 | 0 | 0 | 58.379 | 25.83 | [5 empty] | 0 | 9.012 | 10 | 5.0924 | 4.7653 | 4.5531 | 4.2857 | 0.47961 | 9.4183
| 9:59 | 0 | 17.424 | 0 | 5 | 0 | 56.204 | 56.786 | 46.872 | 47.147 | 35.134 | 26.046 | 4.962 | 1 | 0 | 59.522 | 56.54 | 46.391 | 17.054 | 0 | 0 | 58.313 | 25.975 | [5 empty] | 0 | 9.057 | 11 | 5.1515 | 4.8215 | 4.5555 | 4.2857 | 0.5358 | 10.401
| 10:00 | 1 | 17.424 | 1 | 6 | 0 | 56.114 | 56.743 | 46.643 | 47.103 | 34.007 | 26.095 | 5.139 | 1 | 0 | 59.499 | 56.54 | 46.461 | 17.029 | 0 | 0 | 58.313 | 26.095 | [5 empty] | 17.424 | 9.011 | 12 | 5.0999 | 4.7725 | 4.5534 | 4.2857 | 0.48681 | 9.5454
| 10:01 | 0 | 17.401 | 0 | 5 | 1 | 56.159 | 56.697 | 46.69 | 47.033 | 35.488 | 25.997 | 5.114 | 1 | 0 | 59.499 | 56.519 | 46.482 | 17.029 | 0 | 0 | 58.226 | 26.245 | [5 empty] | 0 | 9.126 | 13 | 5.1072 | 4.7794 | 4.5537 | 4.2857 | 0.49373 | 9.6673
| 10:02 | 0 | 17.424 | 0 | 6 | 0 | 56 | 56.654 | 46.666 | 46.989 | 35.44 | 26.022 | 5.495 | 1 | 0 | 59.456 | 56.519 | 46.391 | 17.029 | 0 | 0 | 58.11 | 26.385 | [5 empty] | 0 | 9.011 | 0 | 4.9963 | 4.674 | 4.5492 | 4.2857 | 0.38827 | 7.7712
| 10:03 | 0 | 17.424 | 0 | 6 | 0 | 55.862 | 56.54 | 46.62 | 46.942 | 33.043 | 26.142 | 5.291 | 1 | 0 | 59.477 | 56.519 | 46.323 | 17.004 | 0 | 0 | 58.155 | 26.529 | [5 empty] | 0 | 8.92 | 1 | 5.0557 | 4.7305 | 4.2659 | 4 | 0.73045 | 14.4482
| 10:04 | 1 | 17.401 | 0 | 5 | 0 | 56 | 56.496 | 46.482 | 47.01 | 33.161 | 26.022 | 5.392 | 0 | 0 | 59.477 | 56.474 | 46.438 | 16.981 | 0 | 0 | 58.087 | 26.696 | [5 empty] | 17.401 | 8.99 | 2 | 5.0262 | 4.7025 | 4.2647 | 4 | 0.70249 | 13.9765
| 10:05 | 0 | 17.424 | 0 | 6 | 0 | 56.293 | 56.697 | 46.414 | 46.851 | 34.455 | 26.046 | 5.291 | 1 | 0 | 59.522 | 56.585 | 46.344 | 17.079 | 0 | 0 | 58.044 | 26.794 | [5 empty] | 0 | 9.442 | 3 | 5.0557 | 4.7305 | 4.2659 | 4 | 0.73045 | 14.4482
| 10:06 | 0 | 17.431 | 0 | 5 | 0 | 56.321 | 56.859 | 46.442 | 46.741 | 34.27 | 26.076 | 5.271 | 1 | 0 | 59.461 | 56.524 | 46.396 | 17.034 | 0 | 0 | 58.091 | 26.919 | [5 empty] | 0 | 9.58 | 4 | 5.0615 | 4.736 | 4.2661 | 4 | 0.73599 | 14.5409
| 10:07 | 0 | 17.454 | 0 | 6 | 0 | 56.389 | 56.859 | 46.442 | 46.671 | 35.163 | 26.149 | 5.374 | 1 | 0 | 59.504 | 56.501 | 46.396 | 17.011 | 0 | 0 | 58.091 | 27.039 | [5 empty] | 0 | 9.718 | 5 | 5.0315 | 4.7075 | 4.2649 | 4 | 0.70748 | 14.061
| 10:08 | 1 | 17.454 | 0 | 6 | 0 | 56.165 | 56.859 | 46.258 | 46.557 | 34.247 | 26.005 | 5.296 | 1 | 0 | 59.461 | 56.524 | 46.466 | 17.011 | 0 | 0 | 58.071 | 27.113 | [5 empty] | 17.454 | 9.608 | 6 | 5.0542 | 4.7291 | 4.2658 | 4 | 0.72907 | 14.425
| 10:09 | 0 | 17.454 | 1 | 5 | 0 | 56.209 | 56.658 | 46.19 | 46.557 | 35.328 | 26.005 | 5.374 | 1 | 0 | 59.461 | 56.524 | 46.442 | 17.011 | 0 | 0 | 58.048 | 27.208 | [5 empty] | 0 | 9.652 | 7 | 5.0315 | 4.7075 | 4.2649 | 4 | 0.70748 | 14.061
| 10:10 | 0 | 17.454 | 0 | 6 | 0 | 56.072 | 56.681 | 46.12 | 46.58 | 36.292 | 25.98 | 5.322 | 1 | 0 | 59.461 | 56.501 | 46.372 | 17.011 | 0 | 0 | 58.002 | 27.329 | [5 empty] | 0 | 9.492 | 8 | 5.0466 | 4.7219 | 4.2655 | 4 | 0.72187 | 14.304
| 10:11 | 0 | 17.424 | 0 | 6 | 0 | 56.114 | 56.697 | 46.001 | 46.368 | 38.801 | 26.046 | 5.317 | 1 | 0 | 59.388 | 56.474 | 46.438 | 16.981 | 0 | 0 | 57.932 | 27.37 | [5 empty] | 0 | 9.746 | 9 | 5.0481 | 4.7233 | 4.2656 | 4 | 0.72325 | 14.3273
| 10:12 | 1 | 17.479 | 0 | 5 | 0 | 56.186 | 56.836 | 45.892 | 46.305 | 36.481 | 25.931 | 5.399 | 1 | 0 | 59.438 | 56.455 | 46.396 | 17.011 | 0 | 0 | 57.936 | 27.593 | [5 empty] | 17.479 | 9.881 | 10 | 5.0242 | 4.7006 | 4.2646 | 4 | 0.70056 | 13.9436
| 10:13 | 0 | 17.479 | 0 | 6 | 0 | 55.935 | 56.636 | 45.824 | 46.167 | 35.703 | 26.027 | 5.17 | 1 | 0 | 59.484 | 56.547 | 46.372 | 17.084 | 0 | 0 | 57.913 | 27.689 | [5 empty] | 0 | 9.768 | 11 | 5.0909 | 4.7639 | 4.2673 | 4 | 0.76394 | 15.0061
| 10:14 | 0 | 17.449 | 0 | 6 | 0 | 55.862 | 56.451 | 45.658 | 46.001 | 36.311 | 26.022 | 5.24 | 1 | 0 | 59.41 | 56.428 | 46.253 | 16.956 | 0 | 0 | 57.84 | 27.733 | [5 empty] | 0 | 9.861 | 12 | 5.0705 | 4.7446 | 4.2665 | 4 | 0.74457 | 14.6843
| 10:15 | 1 | 17.461 | 0 | 6 | 0 | 55.921 | 56.531 | 45.555 | 45.878 | 36.653 | 25.987 | 5.204 | 1 | 0 | 59.379 | 56.442 | 46.267 | 16.969 | 0 | 0 | 57.788 | 27.794 | [5 empty] | 17.461 | 10.043 | 13 | 5.081 | 4.7545 | 4.2669 | 4 | 0.75453 | 14.8501
| 10:16 | 0 | 17.492 | 0 | 5 | 1 | 55.834 | 56.604 | 45.63 | 45.812 | 38.655 | 26.137 | 5.335 | 1 | 0 | 59.406 | 56.446 | 46.319 | 16.974 | 0 | 0 | 57.793 | 27.969 | [5 empty] | 0 | 10.022 | 14 | 5.0428 | 4.7183 | 4.2653 | 4 | 0.71827 | 14.2434
| 10:17 | 0 | 17.414 | 0 | 6 | 0 | 55.921 | 56.51 | 45.327 | 45.693 | 38.485 | 25.892 | 5.253 | 1 | 0 | 59.379 | 56.419 | 46.291 | 16.944 | 0 | 0 | 57.697 | 27.986 | [5 empty] | 0 | 10.228 | 0 | 5.0667 | 4.741 | 4.2663 | 4 | 0.74097 | 14.6242
| 10:18 | 0 | 17.466 | 0 | 6 | 0 | 55.925 | 56.446 | 45.285 | 45.63 | 38.067 | 25.943 | 5.209 | 1 | 0 | 59.383 | 56.423 | 46.319 | 16.949 | 0 | 0 | 57.724 | 28.04 | [5 empty] | 0 | 10.295 | 1 | 5.0795 | 4.7531 | 5.2668 | 5 | -0.24685 | -4.8597
| 10:19 | 1 | 17.461 | 1 | 6 | 0 | 55.669 | 56.375 | 45.142 | 45.418 | 38.086 | 25.963 | 5.304 | 1 | 0 | 59.356 | 56.396 | 46.335 | 16.893 | 0 | 0 | 57.674 | 28.106 | [5 empty] | 17.461 | 10.251 | 2 | 5.0519 | 4.7269 | 5.2657 | 5 | -0.27315 | -5.4068
| 10:20 | 0 | 17.487 | 0 | 6 | 0 | 55.967 | 56.353 | 44.984 | 45.418 | 39.26 | 25.892 | 5.379 | 1 | 0 | 59.356 | 56.353 | 46.405 | 16.868 | 0 | 0 | 57.631 | 28.155 | [5 empty] | 0 | 10.549 | 3 | 5.03 | 4.7061 | 5.2648 | 5 | -0.29391 | -5.843
| 10:21 | 0 | 17.517 | 0 | 6 | 0 | 55.949 | 56.604 | 45.012 | 45.355 | 39.406 | 25.992 | 5.309 | 1 | 0 | 59.363 | 56.423 | 46.272 | 16.999 | 0 | 0 | 57.681 | 28.258 | [5 empty] | 0 | 10.594 | 4 | 5.0504 | 4.7255 | 5.2657 | 5 | -0.27453 | -5.4358
| 10:22 | 0 | 17.466 | 0 | 5 | 0 | 55.902 | 56.469 | 45.012 | 45.285 | 37.949 | 26.041 | 5.487 | 1 | 0 | 59.34 | 56.357 | 46.295 | 16.898 | 0 | 0 | 57.635 | 28.354 | [5 empty] | 0 | 10.617 | 5 | 4.9986 | 4.6762 | 5.2636 | 5 | -0.3238 | -6.4779
| 10:23 | 1 | 17.492 | 0 | 6 | 0 | 56.086 | 56.558 | 44.895 | 45.194 | 39.478 | 26.088 | 5.562 | 1 | 0 | 59.317 | 56.403 | 46.295 | 16.898 | 0 | 0 | 57.658 | 28.403 | [5 empty] | 17.492 | 10.892 | 6 | 4.9767 | 4.6554 | 5.2627 | 5 | -0.34456 | -6.9234
| 10:24 | 0 | 17.492 | 0 | 6 | 0 | 56.019 | 56.604 | 44.942 | 45.24 | 40.418 | 26.088 | 5.765 | 1 | 0 | 59.317 | 56.357 | 46.319 | 16.949 | 0 | 0 | 57.635 | 28.523 | [5 empty] | 0 | 10.779 | 7 | 4.9176 | 4.5992 | 5.2603 | 5 | -0.40075 | -8.1493
| 10:25 | 0 | 17.466 | 0 | 6 | 0 | 56.063 | 56.649 | 44.918 | 45.285 | 39.853 | 26.233 | 5.513 | 2 | 0 | 59.363 | 56.38 | 46.272 | 16.974 | 0 | 0 | 57.589 | 28.594 | [5 empty] | 0 | 10.778 | 8 | 4.991 | 4.669 | 5.2632 | 5 | -0.331 | -6.6319
| 10:26 | 1 | 17.549 | 0 | 6 | 0 | 56.117 | 56.722 | 45.086 | 45.271 | 40.073 | 26.193 | 5.721 | 1 | 0 | 59.347 | 56.387 | 46.326 | 16.981 | 0 | 0 | 57.599 | 28.675 | [5 empty] | 17.549 | 10.846 | 9 | 4.9304 | 4.6114 | 5.2608 | 5 | -0.38857 | -7.8811
| 10:27 | 0 | 17.524 | 0 | 6 | 0 | 56.14 | 56.633 | 45.133 | 45.362 | 41.2 | 26.073 | 5.799 | 1 | 0 | 59.347 | 56.341 | 46.37 | 16.981 | 0 | 0 | 57.576 | 28.699 | [5 empty] | 0 | 10.778 | 10 | 4.9077 | 4.5898 | 5.2599 | 5 | -0.41016 | -8.3575
| 10:28 | 0 | 17.524 | 1 | 6 | 1 | 56.117 | 56.745 | 45.18 | 45.408 | 40.425 | 26.169 | 5.721 | 1 | 0 | 59.369 | 56.387 | 46.326 | 17.032 | 0 | 0 | 57.619 | 28.746 | [5 empty] | 0 | 10.709 | 11 | 4.9304 | 4.6114 | 5.2608 | 5 | -0.38857 | -7.8811
| 10:29 | 1 | 17.524 | 0 | 6 | 0 | 55.932 | 56.61 | 45.224 | 45.476 | 39.696 | 26.144 | 5.495 | 1 | 0 | 59.347 | 56.387 | 46.37 | 17.032 | 0 | 0 | 57.665 | 28.844 | [5 empty] | 17.524 | 10.456 | 0 | 4.9963 | 4.674 | 5.2635 | 5 | -0.32602 | -6.5252
| 10:30 | 0 | 17.524 | 0 | 5 | 0 | 55.865 | 56.499 | 45.247 | 45.546 | 39.251 | 26.218 | 5.595 | 1 | 0 | 59.324 | 56.364 | 46.37 | 17.006 | 0 | 0 | 57.553 | 28.866 | [5 empty] | 0 | 10.319 | 1 | 4.9671 | 4.6463 | 4.8777 | 4.6154 | 0.030919 | 0.62248
| 10:31 | 0 | 17.524 | 0 | 6 | 0 | 55.818 | 56.453 | 45.247 | 45.59 | 39.086 | 26.169 | 5.721 | 1 | 0 | 59.324 | 56.41 | 46.393 | 17.032 | 0 | 0 | 57.464 | 28.915 | [5 empty] | 0 | 10.228 | 2 | 4.9304 | 4.6114 | 4.8762 | 4.6154 | -0.0039574 | -0.080265
| 10:32 | 0 | 17.549 | 0 | 6 | 0 | 55.774 | 56.298 | 45.315 | 45.705 | 39.696 | 26.264 | 6.077 | 1 | 0 | 59.392 | 56.387 | 46.463 | 17.057 | 0 | 0 | 57.553 | 28.986 | [5 empty] | 0 | 10.069 | 3 | 4.8268 | 4.5129 | 4.872 | 4.6154 | -0.1025 | -2.1235
| 10:33 | 1 | 17.524 | 0 | 6 | 0 | 55.704 | 56.364 | 45.315 | 45.637 | 38.779 | 26.24 | 6.002 | 1 | 0 | 59.324 | 56.341 | 46.487 | 17.006 | 0 | 0 | 57.53 | 29.035 | [5 empty] | 17.524 | 10.067 | 4 | 4.8486 | 4.5336 | 4.8729 | 4.6154 | -0.081738 | -1.6858
| 10:34 | 0 | 17.524 | 0 | 6 | 0 | 55.727 | 56.252 | 45.385 | 45.705 | 38.098 | 26.289 | 5.951 | 1 | 0 | 59.324 | 56.321 | 46.487 | 17.057 | 0 | 0 | 57.53 | 29.06 | [5 empty] | 0 | 10.022 | 5 | 4.8635 | 4.5478 | 4.8735 | 4.6154 | -0.067621 | -1.3904
| 10:35 | 0 | 17.524 | 0 | 6 | 0 | 55.771 | 56.318 | 45.429 | 45.796 | 38.074 | 26.193 | 6.381 | 1 | 0 | 59.278 | 56.318 | 46.414 | 17.079 | 0 | 0 | 57.528 | 29.155 | [5 empty] | 0 | 9.975 | 6 | 4.7383 | 4.4287 | 4.8684 | 4.6154 | -0.18665 | -3.9391
| 10:36 | 1 | 17.549 | 0 | 6 | 0 | 55.634 | 56.227 | 45.362 | 45.773 | 38.614 | 26.071 | 6.229 | 1 | 0 | 59.278 | 56.296 | 46.461 | 17.079 | 0 | 0 | 57.551 | 29.251 | [5 empty] | 17.549 | 9.861 | 7 | 4.7825 | 4.4708 | 4.8702 | 4.6154 | -0.14457 | -3.0229
| 10:37 | 0 | 17.524 | 1 | 6 | 0 | 55.543 | 56.07 | 45.476 | 45.866 | 38.191 | 26.12 | 6.154 | 1 | 0 | 59.278 | 56.296 | 46.484 | 17.057 | 0 | 0 | 57.619 | 29.349 | [5 empty] | 0 | 9.677 | 8 | 4.8044 | 4.4916 | 4.8711 | 4.6154 | -0.12381 | -2.5771
| 10:38 | 0 | 17.549 | 0 | 5 | 0 | 55.405 | 55.932 | 45.705 | 45.91 | 38.38 | 26.144 | 6.077 | 1 | 0 | 59.278 | 56.318 | 46.508 | 17.032 | 0 | 0 | 57.573 | 29.445 | [5 empty] | 0 | 9.495 | 9 | 4.8268 | 4.5129 | 4.872 | 4.6154 | -0.1025 | -2.1235
| 10:39 | 0 | 17.524 | 0 | 6 | 0 | 55.291 | 55.932 | 45.59 | 45.98 | 37.65 | 26.024 | 5.85 | 1 | 0 | 59.255 | 56.296 | 46.552 | 17.057 | 0 | 0 | 57.462 | 29.42 | [5 empty] | 0 | 9.311 | 10 | 4.8929 | 4.5757 | 4.8747 | 4.6154 | -0.039665 | -0.81066
| 10:40 | 1 | 17.559 | 0 | 6 | 0 | 55.207 | 55.804 | 45.738 | 45.99 | 36.203 | 26.179 | 6.087 | 1 | 0 | 59.287 | 56.416 | 46.47 | 17.14 | 0 | 0 | 57.471 | 29.455 | [5 empty] | 17.559 | 9.217 | 11 | 4.8239 | 4.5101 | 4.8719 | 4.6154 | -0.10527 | -2.1822
| 10:41 | 0 | 17.534 | 0 | 5 | 1 | 55.23 | 55.804 | 45.668 | 46.036 | 35.617 | 26.13 | 6.013 | 1 | 0 | 59.287 | 56.35 | 46.608 | 17.114 | 0 | 0 | 57.471 | 29.479 | [5 empty] | 0 | 9.194 | 12 | 4.8454 | 4.5306 | 4.8727 | 4.6154 | -0.084783 | -1.7498
| 10:42 | 0 | 17.524 | 0 | 6 | 0 | 55.267 | 55.748 | 45.843 | 46.048 | 37.205 | 26.144 | 6.028 | 1 | 0 | 59.21 | 56.273 | 46.531 | 17.032 | 0 | 0 | 57.484 | 29.516 | [5 empty] | 0 | 9.219 | 0 | 4.841 | 4.5264 | 4.8726 | 4.6154 | -0.088935 | -1.8371
| 10:43 | 0 | 17.534 | 0 | 6 | 0 | 55.071 | 55.827 | 45.738 | 46.218 | 35.852 | 25.985 | 5.861 | 1 | 0 | 59.264 | 56.305 | 46.517 | 17.114 | 0 | 0 | 57.425 | 29.599 | [5 empty] | 0 | 8.853 | 1 | 4.8897 | 4.5727 | 4.2591 | 4 | 0.57268 | 11.7119
| 10:44 | 1 | 17.559 | 0 | 5 | 0 | 55.186 | 55.666 | 45.784 | 46.127 | 33.713 | 26.058 | 5.657 | 1 | 0 | 59.264 | 56.282 | 46.564 | 17.092 | 0 | 0 | 57.382 | 29.648 | [5 empty] | 17.559 | 9.059 | 2 | 4.9491 | 4.6291 | 4.2615 | 4 | 0.62914 | 12.7123
| 10:45 | 0 | 17.559 | 0 | 6 | 0 | 55.071 | 55.596 | 45.805 | 46.242 | 31.936 | 25.985 | 5.531 | 1 | 0 | 59.219 | 56.282 | 46.608 | 17.067 | 0 | 0 | 57.359 | 29.695 | [5 empty] | 0 | 8.829 | 3 | 4.9858 | 4.664 | 4.263 | 4 | 0.66402 | 13.3183
| 10:46 | 0 | 17.559 | 1 | 6 | 0 | 55.116 | 55.666 | 45.899 | 46.104 | 32.321 | 26.154 | 5.43 | 1 | 0 | 59.219 | 56.282 | 46.564 | 17.092 | 0 | 0 | 57.359 | 29.768 | [5 empty] | 0 | 9.012 | 4 | 5.0152 | 4.692 | 4.2642 | 4 | 0.69198 | 13.7976
| 10:47 | 0 | 17.559 | 0 | 5 | 0 | 55.186 | 55.713 | 45.829 | 46.127 | 33.173 | 26.13 | 5.482 | 1 | 0 | 59.219 | 56.259 | 46.564 | 17.067 | 0 | 0 | 57.336 | 29.768 | [5 empty] | 0 | 9.059 | 5 | 5 | 4.6776 | 4.2636 | 4 | 0.67758 | 13.5515
| 10:48 | 0 | 17.534 | 0 | 6 | 0 | 55.162 | 55.757 | 45.805 | 46.174 | 33.338 | 26.203 | 5.482 | 1 | 0 | 59.264 | 56.282 | 46.585 | 17.19 | 0 | 0 | 57.359 | 29.815 | [5 empty] | 0 | 8.988 | 6 | 5 | 4.6776 | 4.2636 | 4 | 0.67758 | 13.5515
| 10:49 | 1 | 17.559 | 0 | 5 | 0 | 55.186 | 55.734 | 45.805 | 46.174 | 33.83 | 26.203 | 5.531 | 1 | 0 | 59.242 | 56.259 | 46.54 | 17.114 | 0 | 0 | 57.359 | 29.839 | [5 empty] | 17.559 | 9.012 | 7 | 4.9858 | 4.664 | 4.263 | 4 | 0.66402 | 13.3183
| 10:50 | 0 | 17.534 | 0 | 6 | 0 | 55.23 | 55.781 | 45.805 | 46.081 | 34.16 | 26.083 | 5.456 | 1 | 0 | 59.242 | 56.259 | 46.54 | 17.114 | 0 | 0 | 57.291 | 29.889 | [5 empty] | 0 | 9.149 | 8 | 5.0076 | 4.6848 | 4.2639 | 4 | 0.68478 | 13.6748
| 10:51 | 0 | 17.559 | 0 | 6 | 0 | 55.139 | 55.757 | 45.852 | 46.151 | 33.689 | 26.154 | 5.379 | 1 | 0 | 59.219 | 56.216 | 46.585 | 17.092 | 0 | 0 | 57.291 | 29.938 | [5 empty] | 0 | 8.988 | 9 | 5.03 | 4.7061 | 4.2648 | 4 | 0.70609 | 14.0375
| 10:52 | 0 | 17.512 | 0 | 5 | 0 | 55.186 | 55.713 | 45.829 | 46.218 | 34.56 | 25.963 | 5.379 | 1 | 0 | 59.196 | 56.216 | 46.631 | 17.092 | 0 | 0 | 57.27 | 30.009 | [5 empty] | 0 | 8.968 | 10 | 5.03 | 4.7061 | 4.2648 | 4 | 0.70609 | 14.0375
| 10:53 | 1 | 17.512 | 0 | 6 | 0 | 55.092 | 55.757 | 45.852 | 46.195 | 33.383 | 25.985 | 5.304 | 1 | 0 | 59.175 | 56.216 | 46.701 | 17.067 | 0 | 0 | 57.247 | 30.058 | [5 empty] | 17.512 | 8.897 | 11 | 5.0519 | 4.7269 | 4.2657 | 4 | 0.72685 | 14.3878
| 10:54 | 0 | 17.534 | 0 | 5 | 0 | 55.139 | 55.713 | 45.805 | 46.218 | 32.608 | 25.985 | 5.253 | 1 | 0 | 59.175 | 56.216 | 46.701 | 17.067 | 0 | 0 | 57.202 | 30.104 | [5 empty] | 0 | 8.921 | 12 | 5.0667 | 4.741 | 4.2663 | 4 | 0.74097 | 14.6242
| 10:55 | 0 | 17.519 | 1 | 6 | 0 | 55.379 | 55.678 | 45.84 | 46.092 | 33.44 | 25.924 | 5.314 | 1 | 0 | 59.141 | 56.181 | 46.643 | 17.026 | 0 | 0 | 57.279 | 30.139 | [5 empty] | 0 | 9.287 | 13 | 5.049 | 4.7241 | 4.2656 | 4 | 0.72408 | 14.3413
| 10:56 | 0 | 17.519 | 0 | 5 | 1 | 55.333 | 55.883 | 45.817 | 46.092 | 34.005 | 26.093 | 5.162 | 1 | 0 | 59.164 | 56.27 | 46.757 | 17.099 | 0 | 0 | 57.256 | 30.139 | [5 empty] | 0 | 9.241 | 14 | 5.0932 | 4.7662 | 4.2674 | 4 | 0.76616 | 15.0427
| 10:57 | 1 | 17.519 | 0 | 6 | 0 | 55.309 | 55.883 | 45.864 | 46.116 | 33.254 | 26.139 | 5.137 | 1 | 0 | 59.164 | 56.181 | 46.526 | 17.077 | 0 | 0 | 57.236 | 30.163 | [5 empty] | 17.519 | 9.193 | 0 | 5.1005 | 4.7731 | 4.2677 | 4 | 0.77308 | 15.1569
| 10:58 | 0 | 17.519 | 0 | 6 | 0 | 55.47 | 55.883 | 45.817 | 46.092 | 34.215 | 26.093 | 4.933 | 1 | 0 | 59.141 | 56.159 | 46.643 | 17.077 | 0 | 0 | 57.256 | 30.259 | [5 empty] | 0 | 9.378 | 1 | 5.1599 | 4.8295 | 4.2701 | 4 | 0.82955 | 16.0767
| 10:59 | 0 | 17.549 | 0 | 5 | 0 | 55.545 | 56.026 | 45.845 | 46.097 | 35.325 | 26.073 | 5.016 | 1 | 0 | 59.169 | 56.186 | 46.624 | 17.107 | 0 | 0 | 57.284 | 30.288 | [5 empty] | 0 | 9.448 | 2 | 5.1357 | 4.8066 | 4.2691 | 4 | 0.80657 | 15.7051
| 11:00 | 0 | 17.544 | 0 | 6 | 0 | 55.403 | 56.135 | 45.77 | 46.069 | 33.816 | 26.019 | 4.755 | 1 | 0 | 59.118 | 56.159 | 46.573 | 17.077 | 0 | 0 | 57.236 | 30.283 | [5 empty] | 0 | 9.334 | 3 | 5.2117 | 4.8788 | 4.2722 | 4 | 0.87882 | 16.8622
| 11:01 | 1 | 17.544 | 0 | 5 | 0 | 55.403 | 55.953 | 45.864 | 46.137 | 32.404 | 26.044 | 4.858 | 1 | 0 | 59.096 | 56.112 | 46.62 | 17.052 | 0 | 0 | 57.19 | 30.357 | [5 empty] | 17.544 | 9.266 | 4 | 5.1818 | 4.8503 | 4.271 | 4 | 0.85031 | 16.4096
| 11:02 | 0 | 17.575 | 0 | 6 | 0 | 55.545 | 56.026 | 45.936 | 46.165 | 33.235 | 26.002 | 5.065 | 1 | 0 | 59.146 | 56.163 | 46.648 | 17.155 | 0 | 0 | 57.172 | 30.386 | [5 empty] | 0 | 9.38 | 5 | 5.1215 | 4.793 | 4.2685 | 4 | 0.79301 | 15.484
| 11:03 | 0 | 17.519 | 0 | 5 | 0 | 55.564 | 55.998 | 45.931 | 46.16 | 33.582 | 26.068 | 4.985 | 1 | 0 | 59.073 | 56.112 | 46.643 | 17.077 | 0 | 0 | 57.101 | 30.403 | [5 empty] | 0 | 9.404 | 6 | 5.1448 | 4.8152 | 4.2695 | 4 | 0.81515 | 15.8443
| 11:04 | 0 | 17.549 | 1 | 6 | 0 | 55.454 | 56.096 | 45.913 | 46.144 | 32.883 | 26.024 | 5.142 | 1 | 0 | 59.123 | 56.163 | 46.809 | 17.205 | 0 | 0 | 57.284 | 30.602 | [5 empty] | 0 | 9.31 | 7 | 5.099 | 4.7717 | 4.2676 | 4 | 0.77169 | 15.1341
| 11:05 | 1 | 17.527 | 0 | 5 | 0 | 55.361 | 56.002 | 45.845 | 46.165 | 31.784 | 26.122 | 5.041 | 1 | 0 | 59.1 | 56.163 | 46.715 | 17.082 | 0 | 0 | 57.149 | 30.506 | [5 empty] | 17.527 | 9.196 | 8 | 5.1285 | 4.7997 | 4.2688 | 4 | 0.79965 | 15.5924
| 11:06 | 0 | 17.549 | 0 | 6 | 0 | 55.454 | 56.049 | 45.822 | 46.235 | 32.073 | 26.049 | 4.964 | 1 | 0 | 59.077 | 56.163 | 46.671 | 17.107 | 0 | 0 | 57.128 | 30.531 | [5 empty] | 0 | 9.219 | 9 | 5.1509 | 4.821 | 4.2697 | 4 | 0.82096 | 15.9383
| 11:07 | 0 | 17.519 | 0 | 5 | 0 | 55.356 | 55.953 | 45.817 | 46.116 | 34.17 | 26.139 | 5.111 | 1 | 0 | 59.096 | 56.068 | 46.62 | 17.077 | 0 | 0 | 57.055 | 30.526 | [5 empty] | 0 | 9.24 | 10 | 5.1081 | 4.7803 | 4.268 | 4 | 0.78028 | 15.2753
| 11:08 | 0 | 17.575 | 0 | 6 | 0 | 55.636 | 56.119 | 45.822 | 46.074 | 34.058 | 26.024 | 4.99 | 1 | 0 | 59.1 | 56.119 | 46.648 | 17.107 | 0 | 0 | 57.128 | 30.555 | [5 empty] | 0 | 9.562 | 11 | 5.1433 | 4.8138 | 4.2694 | 4 | 0.81377 | 15.8219
| 11:09 | 1 | 17.575 | 0 | 6 | 0 | 55.636 | 56.163 | 45.637 | 46.006 | 33.586 | 26.024 | 5.016 | 1 | 0 | 59.077 | 56.119 | 46.648 | 17.107 | 0 | 0 | 57.128 | 30.602 | [5 empty] | 17.575 | 9.63 | 12 | 5.1357 | 4.8066 | 4.2691 | 4 | 0.80657 | 15.7051
| 11:10 | 0 | 17.575 | 0 | 5 | 0 | 55.545 | 56.119 | 45.523 | 45.913 | 35.445 | 26.122 | 5.242 | 1 | 0 | 59.123 | 56.14 | 46.624 | 17.13 | 0 | 0 | 57.083 | 30.602 | [5 empty] | 0 | 9.632 | 13 | 5.0699 | 4.744 | 4.2664 | 4 | 0.74401 | 14.675
| 11:11 | 0 | 17.549 | 0 | 6 | 1 | 55.545 | 56.275 | 45.499 | 45.822 | 35.067 | 26.024 | 5.268 | 1 | 0 | 59.057 | 56.096 | 46.624 | 17.107 | 0 | 0 | 57.106 | 30.602 | [5 empty] | 0 | 9.723 | 14 | 5.0624 | 4.7368 | 4.2661 | 4 | 0.73682 | 14.5548
| 11:12 | 0 | 17.549 | 0 | 6 | 0 | 55.636 | 56.163 | 45.523 | 45.798 | 36.055 | 26.024 | 5.394 | 1 | 0 | 59.1 | 56.072 | 46.671 | 17.082 | 0 | 0 | 57.037 | 30.7 | [5 empty] | 0 | 9.838 | 0 | 5.0257 | 4.7019 | 4.2647 | 4 | 0.70194 | 13.9671
| 11:13 | 1 | 17.549 | 0 | 5 | 0 | 55.545 | 56.298 | 45.569 | 45.775 | 35.938 | 26.122 | 5.495 | 1 | 0 | 59.123 | 56.096 | 46.648 | 17.082 | 0 | 0 | 57.06 | 30.602 | [5 empty] | 17.549 | 9.77 | 1 | 4.9963 | 4.674 | 4.5492 | 4.2857 | 0.38827 | 7.7712
| 11:14 | 0 | 17.549 | 1 | 6 | 0 | 55.454 | 56.002 | 45.432 | 45.798 | 35.304 | 25.953 | 5.647 | 1 | 0 | 59.057 | 56.049 | 46.692 | 17.13 | 0 | 0 | 57.037 | 30.651 | [5 empty] | 0 | 9.656 | 2 | 4.952 | 4.6319 | 4.5474 | 4.2857 | 0.3462 | 6.991
| 11:15 | 0 | 17.58 | 0 | 6 | 0 | 55.503 | 56.098 | 45.481 | 45.894 | 35.636 | 26.007 | 6.007 | 1 | 0 | 59.059 | 56.051 | 46.72 | 17.16 | 0 | 0 | 57.108 | 30.703 | [5 empty] | 0 | 9.609 | 3 | 4.8472 | 4.5323 | 4.5431 | 4.2857 | 0.24655 | 5.0864
| 11:16 | 0 | 17.549 | 0 | 5 | 0 | 55.519 | 56.093 | 45.453 | 45.728 | 35.631 | 26.073 | 5.649 | 1 | 0 | 59.032 | 56.047 | 46.692 | 17.155 | 0 | 0 | 57.149 | 30.698 | [5 empty] | 0 | 9.791 | 4 | 4.9514 | 4.6314 | 4.5474 | 4.2857 | 0.34564 | 6.9807
| 11:17 | 1 | 17.575 | 0 | 6 | 0 | 55.475 | 56.047 | 45.385 | 45.843 | 36.172 | 25.978 | 5.928 | 1 | 0 | 59.032 | 56.023 | 46.645 | 17.155 | 0 | 0 | 57.081 | 30.747 | [5 empty] | 17.575 | 9.632 | 5 | 4.8702 | 4.5541 | 4.5441 | 4.2857 | 0.26842 | 5.5114
| 11:18 | 0 | 17.549 | 0 | 6 | 0 | 55.314 | 56.023 | 45.338 | 45.775 | 35.608 | 26.049 | 5.698 | 1 | 0 | 59.009 | 56.023 | 46.622 | 17.18 | 0 | 0 | 57.035 | 30.771 | [5 empty] | 0 | 9.539 | 6 | 4.9371 | 4.6178 | 4.5468 | 4.2857 | 0.33208 | 6.7261
| 11:19 | 0 | 17.549 | 0 | 5 | 0 | 55.382 | 55.886 | 45.177 | 45.544 | 35.277 | 26.049 | 5.75 | 1 | 0 | 59.032 | 56.023 | 46.736 | 17.18 | 0 | 0 | 57.014 | 30.793 | [5 empty] | 0 | 9.838 | 7 | 4.922 | 4.6034 | 4.5462 | 4.2857 | 0.31769 | 6.4544
| 11:20 | 0 | 17.605 | 0 | 6 | 0 | 55.365 | 55.96 | 45.229 | 45.551 | 34.766 | 26.174 | 5.654 | 2 | 0 | 59.013 | 56.03 | 46.673 | 17.185 | 0 | 0 | 57.176 | 30.945 | [5 empty] | 0 | 9.814 | 8 | 4.95 | 4.63 | 4.5473 | 4.2857 | 0.34426 | 6.9548
| 11:21 | 1 | 17.575 | 0 | 6 | 0 | 55.519 | 55.979 | 45.224 | 45.408 | 35.043 | 26.024 | 5.521 | 1 | 0 | 59.032 | 55.979 | 46.645 | 17.13 | 0 | 0 | 57.014 | 30.793 | [5 empty] | 17.575 | 10.111 | 9 | 4.9887 | 4.6668 | 4.5489 | 4.2857 | 0.38107 | 7.6387
| 11:22 | 0 | 17.605 | 0 | 6 | 0 | 55.685 | 56.188 | 45.138 | 45.366 | 37.258 | 26.078 | 5.451 | 1 | 0 | 59.036 | 55.984 | 46.673 | 17.16 | 0 | 0 | 57.042 | 30.847 | [5 empty] | 0 | 10.319 | 10 | 5.0091 | 4.6862 | 4.5497 | 4.2857 | 0.40045 | 7.9945
| 11:23 | 0 | 17.549 | 1 | 5 | 0 | 55.841 | 56.453 | 44.949 | 45.292 | 37.253 | 26.098 | 5.369 | 1 | 0 | 58.986 | 55.979 | 46.715 | 17.155 | 0 | 0 | 57.014 | 30.842 | [5 empty] | 0 | 10.549 | 11 | 5.0329 | 4.7089 | 4.5507 | 4.2857 | 0.42315 | 8.4075
| 11:24 | 1 | 17.605 | 0 | 6 | 0 | 55.937 | 56.414 | 45.047 | 45.299 | 38.48 | 26.007 | 5.325 | 1 | 0 | 58.991 | 55.984 | 46.673 | 17.16 | 0 | 0 | 56.95 | 30.872 | [5 empty] | 17.605 | 10.638 | 12 | 5.0458 | 4.721 | 4.5512 | 4.2857 | 0.43533 | 8.6276
| 11:25 | 0 | 17.6 | 0 | 6 | 1 | 55.886 | 56.476 | 45.019 | 45.271 | 38.239 | 26.12 | 5.369 | 1 | 0 | 59.009 | 55.932 | 46.645 | 17.082 | 0 | 0 | 56.946 | 30.891 | [5 empty] | 0 | 10.615 | 13 | 5.0329 | 4.7089 | 4.5507 | 4.2857 | 0.42315 | 8.4075
| 11:26 | 0 | 17.575 | 0 | 6 | 0 | 56.023 | 56.542 | 44.995 | 45.271 | 38.779 | 26.024 | 5.624 | 1 | 0 | 58.963 | 55.932 | 46.599 | 17.107 | 0 | 0 | 56.88 | 30.891 | [5 empty] | 0 | 10.752 | 0 | 4.9587 | 4.6383 | 4.5477 | 4.2857 | 0.35256 | 7.11
| 11:27 | 0 | 17.575 | 0 | 5 | 0 | 56.002 | 56.519 | 45.019 | 45.385 | 40.566 | 26.073 | 5.624 | 1 | 0 | 58.986 | 55.932 | 46.599 | 17.107 | 0 | 0 | 56.88 | 30.916 | [5 empty] | 0 | 10.617 | 1 | 4.9587 | 4.6383 | 4.8773 | 4.6154 | 0.022892 | 0.46166
| 11:28 | 1 | 17.605 | 0 | 6 | 0 | 56.051 | 56.661 | 45.138 | 45.39 | 39.138 | 26.054 | 5.881 | 1 | 0 | 58.97 | 55.914 | 46.673 | 17.137 | 0 | 0 | 56.928 | 30.992 | [5 empty] | 17.605 | 10.661 | 2 | 4.8839 | 4.5671 | 4.8743 | 4.6154 | -0.048245 | -0.98786
| 11:29 | 0 | 17.605 | 0 | 6 | 0 | 56.075 | 56.547 | 45.138 | 45.504 | 39.066 | 26.078 | 5.933 | 2 | 0 | 58.97 | 55.914 | 46.673 | 17.185 | 0 | 0 | 56.907 | 31.065 | [5 empty] | 0 | 10.571 | 3 | 4.8687 | 4.5527 | 4.8737 | 4.6154 | -0.062639 | -1.2866
| 11:30 | 0 | 17.549 | 0 | 6 | 0 | 55.818 | 56.499 | 45.154 | 45.429 | 37.581 | 26.218 | 6.231 | 1 | 0 | 58.986 | 55.865 | 46.645 | 17.13 | 0 | 0 | 56.834 | 31.036 | [5 empty] | 0 | 10.389 | 4 | 4.7819 | 4.4703 | 4.8702 | 4.6154 | -0.14513 | -3.0349
| 11:31 | 1 | 17.605 | 0 | 5 | 0 | 55.685 | 56.28 | 45.252 | 45.595 | 38.057 | 26.247 | 6.489 | 1 | 0 | 58.97 | 55.893 | 46.697 | 17.16 | 0 | 0 | 56.839 | 31.09 | [5 empty] | 17.605 | 10.09 | 5 | 4.7068 | 4.3988 | 4.8671 | 4.6154 | -0.21654 | -4.6006
| 11:32 | 0 | 17.575 | 1 | 6 | 0 | 55.314 | 56.161 | 45.271 | 45.614 | 33.775 | 26.338 | 6.306 | 1 | 0 | 58.92 | 55.909 | 46.645 | 17.13 | 0 | 0 | 56.834 | 31.036 | [5 empty] | 0 | 9.7 | 6 | 4.7601 | 4.4495 | 4.8693 | 4.6154 | -0.16589 | -3.4849
| 11:33 | 0 | 17.605 | 0 | 6 | 0 | 55.319 | 55.869 | 45.275 | 45.733 | 34.225 | 26.247 | 6.237 | 1 | 0 | 58.924 | 55.914 | 46.697 | 17.21 | 0 | 0 | 56.839 | 31.09 | [5 empty] | 0 | 9.586 | 7 | 4.7802 | 4.4686 | 4.8701 | 4.6154 | -0.14679 | -3.0707
| 11:34 | 0 | 17.605 | 0 | 5 | 0 | 55.319 | 55.984 | 45.275 | 45.665 | 34.39 | 26.416 | 6.007 | 1 | 0 | 58.947 | 55.893 | 46.606 | 17.185 | 0 | 0 | 56.839 | 31.065 | [5 empty] | 0 | 9.654 | 8 | 4.8472 | 4.5323 | 4.8728 | 4.6154 | -0.083122 | -1.7149
| 11:35 | 1 | 17.617 | 0 | 6 | 0 | 55.286 | 55.904 | 45.149 | 45.7 | 33.981 | 26.26 | 6.072 | 1 | 0 | 58.938 | 55.883 | 46.687 | 17.197 | 0 | 0 | 56.83 | 31.078 | [5 empty] | 17.617 | 9.586 | 9 | 4.8282 | 4.5143 | 4.872 | 4.6154 | -0.10111 | -2.0942
| 11:36 | 0 | 17.652 | 0 | 6 | 0 | 55.319 | 55.846 | 45.138 | 45.527 | 34.084 | 26.294 | 5.982 | 1 | 0 | 58.97 | 55.893 | 46.858 | 17.258 | 0 | 0 | 56.884 | 31.137 | [5 empty] | 0 | 9.792 | 10 | 4.8544 | 4.5392 | 4.8731 | 4.6154 | -0.076202 | -1.5697
| 11:37 | 0 | 17.642 | 0 | 5 | 0 | 55.333 | 55.837 | 45.128 | 45.495 | 33.864 | 26.453 | 5.894 | 1 | 0 | 58.938 | 55.837 | 46.687 | 17.172 | 0 | 0 | 56.898 | 31.078 | [5 empty] | 0 | 9.838 | 11 | 4.8801 | 4.5635 | 4.8741 | 4.6154 | -0.051844 | -1.0624
| 11:38 | 0 | 17.642 | 0 | 6 | 1 | 55.309 | 55.86 | 45.058 | 45.38 | 34.003 | 26.284 | 5.92 | 1 | 0 | 58.892 | 55.813 | 46.732 | 17.223 | 0 | 0 | 56.83 | 31.053 | [5 empty] | 0 | 9.929 | 12 | 4.8725 | 4.5563 | 4.8738 | 4.6154 | -0.059041 | -1.2117
| 11:39 | 1 | 17.668 | 0 | 5 | 0 | 55.608 | 56.019 | 45.128 | 45.38 | 35.366 | 26.404 | 6.098 | 1 | 0 | 58.915 | 55.79 | 46.664 | 17.15 | 0 | 0 | 56.807 | 31.053 | [5 empty] | 17.668 | 10.228 | 0 | 4.8207 | 4.5071 | 4.8717 | 4.6154 | -0.10831 | -2.2468
| 11:40 | 0 | 17.668 | 0 | 6 | 0 | 55.585 | 56.156 | 44.991 | 45.38 | 35.624 | 26.355 | 6.273 | 1 | 0 | 58.892 | 55.813 | 46.708 | 17.172 | 0 | 0 | 56.763 | 31.078 | [5 empty] | 0 | 10.205 | 1 | 4.7697 | 4.4586 | 4.2543 | 4 | 0.45863 | 9.6156
| 11:41 | 0 | 17.703 | 1 | 5 | 0 | 55.617 | 56.03 | 45.114 | 45.551 | 35.658 | 26.294 | 6.157 | 1 | 0 | 58.902 | 55.799 | 46.764 | 17.258 | 0 | 0 | 56.818 | 31.137 | [5 empty] | 0 | 10.066 | 2 | 4.8035 | 4.4907 | 4.2556 | 4 | 0.49074 | 10.2164
| 11:42 | 0 | 17.668 | 0 | 5 | 0 | 55.494 | 56.156 | 45.173 | 45.586 | 34.05 | 26.331 | 6.198 | 1 | 0 | 58.892 | 55.813 | 46.641 | 17.223 | 0 | 0 | 56.741 | 31.102 | [5 empty] | 0 | 9.908 | 3 | 4.7915 | 4.4794 | 4.2552 | 4 | 0.47939 | 10.005
| 11:43 | 1 | 17.642 | 0 | 5 | 0 | 55.4 | 56.042 | 45.105 | 45.7 | 33.462 | 26.26 | 6.273 | 1 | 0 | 58.87 | 55.813 | 46.708 | 17.197 | 0 | 0 | 56.718 | 31.127 | [5 empty] | 17.642 | 9.7 | 4 | 4.7697 | 4.4586 | 4.2543 | 4 | 0.45863 | 9.6156
| 11:44 | 0 | 17.703 | 0 | 6 | 0 | 55.342 | 55.984 | 45.229 | 45.847 | 31.328 | 26.269 | 6.664 | 1 | 0 | 58.879 | 55.778 | 46.72 | 17.208 | 0 | 0 | 56.727 | 31.183 | [5 empty] | 0 | 9.495 | 5 | 4.6558 | 4.3504 | 4.2497 | 4 | 0.3504 | 7.5261
| 11:45 | 0 | 17.678 | 0 | 5 | 0 | 55.319 | 55.571 | 45.299 | 45.803 | 30.558 | 26.294 | 6.309 | 1 | 0 | 58.879 | 55.799 | 46.835 | 17.258 | 0 | 0 | 56.683 | 31.208 | [5 empty] | 0 | 9.516 | 6 | 4.7592 | 4.4487 | 4.2539 | 4 | 0.44867 | 9.4274
| 11:46 | 0 | 17.708 | 0 | 5 | 0 | 55.438 | 55.827 | 45.441 | 45.899 | 29.553 | 26.323 | 6.34 | 1 | 0 | 58.906 | 55.806 | 46.748 | 17.263 | 0 | 0 | 56.754 | 31.262 | [5 empty] | 0 | 9.539 | 7 | 4.7502 | 4.4401 | 4.2535 | 4 | 0.44009 | 9.2646
| 11:47 | 1 | 17.703 | 0 | 5 | 0 | 55.662 | 55.984 | 45.366 | 45.871 | 30.774 | 26.245 | 6.638 | 1 | 0 | 58.858 | 55.755 | 46.673 | 17.258 | 0 | 0 | 56.795 | 31.183 | [5 empty] | 17.703 | 9.791 | 8 | 4.6634 | 4.3576 | 4.25 | 4 | 0.3576 | 7.6682
| 11:48 | 0 | 17.733 | 0 | 5 | 0 | 55.645 | 56.058 | 45.327 | 45.969 | 31.286 | 26.179 | 6.948 | 1 | 0 | 58.863 | 55.736 | 46.816 | 17.288 | 0 | 0 | 56.823 | 31.213 | [5 empty] | 0 | 9.676 | 9 | 4.5731 | 4.2718 | 4.2463 | 4 | 0.27179 | 5.9433
| 11:49 | 0 | 17.728 | 0 | 4 | 0 | 55.571 | 56.145 | 45.275 | 45.871 | 30.533 | 26.22 | 7.295 | 1 | 0 | 58.813 | 55.685 | 46.788 | 17.258 | 0 | 0 | 56.772 | 31.208 | [5 empty] | 0 | 9.7 | 10 | 4.4721 | 4.1757 | 4.2422 | 4 | 0.17574 | 3.9298
| 11:50 | 0 | 17.733 | 0 | 5 | 0 | 55.713 | 56.195 | 45.509 | 45.922 | 30.273 | 26.348 | 7.2 | 1 | 0 | 58.863 | 55.736 | 46.748 | 17.288 | 0 | 0 | 56.754 | 31.262 | [5 empty] | 0 | 9.791 | 11 | 4.4998 | 4.202 | 4.2433 | 4 | 0.20204 | 4.49
| 11:51 | 0 | 17.758 | 1 | 5 | 0 | 56.103 | 56.261 | 45.6 | 45.99 | 30.129 | 26.348 | 6.873 | 1 | 0 | 58.817 | 55.76 | 46.863 | 17.288 | 0 | 0 | 56.754 | 31.237 | [5 empty] | 0 | 10.113 | 12 | 4.595 | 4.2926 | 4.2472 | 4 | 0.29255 | 6.3668
| 11:52 | 1 | 17.758 | 0 | 4 | 0 | 56.172 | 56.531 | 45.67 | 46.197 | 29.094 | 26.323 | 7.074 | 1 | 0 | 58.817 | 55.69 | 46.816 | 17.288 | 0 | 0 | 56.777 | 31.262 | [5 empty] | 17.758 | 9.975 | 13 | 4.5365 | 4.2369 | 4.2448 | 4 | 0.23692 | 5.2225
| 11:53 | 0 | 17.708 | 0 | 5 | 1 | 56.172 | 56.754 | 45.67 | 46.106 | 27.986 | 26.348 | 7.2 | 1 | 0 | 58.817 | 55.713 | 46.863 | 17.288 | 0 | 0 | 56.731 | 31.213 | [5 empty] | 0 | 10.066 | 14 | 4.4998 | 4.202 | 4.2433 | 4 | 0.20204 | 4.49
| 11:54 | 0 | 17.758 | 0 | 4 | 0 | 56.442 | 56.576 | 45.831 | 46.197 | 28.925 | 26.348 | 7.429 | 1 | 0 | 58.794 | 55.69 | 46.792 | 17.238 | 0 | 0 | 56.754 | 31.286 | [5 empty] | 0 | 10.245 | 0 | 4.4331 | 4.1387 | 4.2406 | 4 | 0.13865 | 3.1277
| 11:55 | 0 | 17.746 | 0 | 4 | 0 | 56.339 | 56.875 | 45.978 | 46.391 | 28.118 | 26.407 | 7.061 | 2 | 0 | 58.781 | 55.678 | 46.757 | 17.202 | 0 | 0 | 56.674 | 31.274 | [5 empty] | 0 | 9.948 | 1 | 4.5402 | 4.2405 | 2.5527 | 2.3077 | 1.9328 | 42.571
| 11:56 | 1 | 17.793 | 0 | 5 | 0 | 56.763 | 56.875 | 46.207 | 46.573 | 30.286 | 26.48 | 6.834 | 0 | 0 | 58.803 | 55.678 | 46.757 | 17.225 | 0 | 0 | 56.72 | 31.249 | [5 empty] | 17.793 | 10.19 | 2 | 4.6063 | 4.3033 | 2.5554 | 2.3077 | 1.9957 | 43.3241
| 11:57 | 0 | 17.798 | 0 | 4 | 0 | 57.172 | 57.352 | 46.463 | 46.739 | 29.641 | 26.316 | 7.143 | 1 | 0 | 58.831 | 55.636 | 46.762 | 17.182 | 0 | 0 | 56.702 | 31.279 | [5 empty] | 0 | 10.433 | 3 | 4.5164 | 4.2178 | 2.5517 | 2.3077 | 1.9101 | 42.2935
| 11:58 | 0 | 17.899 | 0 | 4 | 0 | 57.53 | 57.733 | 46.533 | 46.809 | 29.543 | 26.316 | 7.118 | 1 | 0 | 58.787 | 55.636 | 46.785 | 17.233 | 0 | 0 | 56.656 | 31.279 | [5 empty] | 0 | 10.721 | 4 | 4.5236 | 4.2247 | 2.552 | 2.3077 | 1.917 | 42.3784
| 11:59 | 0 | 17.798 | 0 | 5 | 0 | 57.779 | 57.98 | 46.578 | 47.014 | 30.17 | 26.291 | 7.017 | 1 | 0 | 58.765 | 55.592 | 46.832 | 17.255 | 0 | 0 | 56.656 | 31.279 | [5 empty] | 0 | 10.765 | 5 | 4.553 | 4.2527 | 2.5532 | 2.3077 | 1.945 | 42.7187
| 12:00 | 0 | 17.856 | 1 | 4 | 0 | 57.674 | 58.322 | 46.977 | 47.273 | 29.697 | 26.323 | 6.873 | 1 | 0 | 58.794 | 55.666 | 46.863 | 17.288 | 0 | 0 | 56.686 | 31.286 | [5 empty] | 0 | 10.401 | 6 | 4.595 | 4.2926 | 2.5549 | 2.3077 | 1.9849 | 43.1963
| 12:01 | 1 | 17.798 | 0 | 4 | 0 | 58.025 | 58.272 | 47.129 | 47.588 | 29.832 | 26.34 | 6.814 | 1 | 0 | 58.787 | 55.613 | 46.809 | 17.28 | 0 | 0 | 56.59 | 31.254 | [5 empty] | 17.798 | 10.437 | 7 | 4.6122 | 4.3089 | 2.5556 | 2.3077 | 2.0012 | 43.3895
| 12:02 | 0 | 17.798 | 0 | 4 | 0 | 51.722 | 57.852 | 47.411 | 47.801 | 17.957 | 26.299 | 7.254 | 1 | 0 | 58.749 | 55.622 | 46.93 | 17.288 | 0 | 0 | 56.642 | 31.335 | [5 empty] | 0 | 3.921 | 8 | 4.484 | 4.1871 | 2.5504 | 2.3077 | 1.8794 | 41.9132
| 12:03 | 0 | 17.808 | 0 | 4 | 0 | 49.108 | 51.08 | 47.733 | 48.1 | 15.018 | 26.443 | 7.254 | 0 | 0 | 58.794 | 55.599 | 46.884 | 17.288 | 0 | 0 | 56.663 | 31.311 | [5 empty] | 0 | 1.008 | 9 | 4.484 | 4.1871 | 2.5504 | 2.3077 | 1.8794 | 41.9132
| 12:04 | 0 | 17.831 | 0 | 4 | 0 | 48.604 | 49.316 | 47.847 | 48.305 | 10.696 | 26.397 | 7.177 | 1 | 0 | 58.772 | 55.599 | 47.021 | 17.288 | 0 | 0 | 56.597 | 31.311 | [5 empty] | 0 | 0.299 | 10 | 4.5065 | 4.2084 | 2.5513 | 2.3077 | 1.9007 | 42.1776
| 12:05 | 0 | 17.831 | 0 | 5 | 0 | 48.422 | 48.949 | 47.159 | 48.191 | 9.339 | 26.348 | 7.38 | 0 | 0 | 58.749 | 55.552 | 47.091 | 17.288 | 0 | 0 | 56.531 | 31.357 | [5 empty] | 0 | 0.231 | 11 | 4.4473 | 4.1522 | 2.5489 | 2.3077 | 1.8445 | 41.4747
| 12:06 | 0 | 17.839 | 0 | 4 | 0 | 48.151 | 48.793 | 45.698 | 47.119 | 8.305 | 26.304 | 7.638 | 0 | 0 | 58.753 | 55.557 | 47.119 | 17.318 | 0 | 0 | 56.558 | 31.387 | [5 empty] | 0 | 1.032 | 12 | 4.3722 | 4.0808 | 2.5459 | 2.3077 | 1.7731 | 40.554
| 12:07 | 0 | 17.861 | 0 | 4 | 0 | 46.821 | 48.174 | 44.666 | 45.56 | 7.512 | 26.426 | 7.612 | 0 | 0 | 58.733 | 55.58 | 46.982 | 17.368 | 0 | 0 | 56.579 | 31.387 | [5 empty] | 0 | 1.261 | 13 | 4.3798 | 4.088 | 2.5462 | 2.3077 | 1.7803 | 40.6482
| 12:08 | 0 | 17.808 | 0 | 4 | 0 | 45.371 | 46.746 | 43.678 | 44.615 | 7.303 | 26.252 | 7.757 | 0 | 0 | 58.66 | 55.529 | 46.907 | 17.363 | 0 | 0 | 56.485 | 31.335 | [5 empty] | 0 | 0.756 | 14 | 4.3376 | 4.0479 | 2.5445 | 2.3077 | 1.7402 | 40.1186
| 12:09 | 0 | 17.839 | 0 | 5 | 0 | 44.41 | 45.399 | 43.19 | 43.8 | 6.904 | 26.328 | 7.538 | 0 | 0 | 58.687 | 55.533 | 46.935 | 17.318 | 0 | 0 | 56.512 | 31.387 | [5 empty] | 0 | 0.61 | 15 | 4.4013 | 4.1085 | 2.547 | 2.3077 | 1.8008 | 40.9146
| 12:10 | 0 | 17.839 | 0 | 4 | 0 | 43.731 | 44.529 | 42.602 | 43.331 | 6.399 | 26.137 | 7.512 | 0 | 0 | 58.664 | 55.489 | 46.844 | 17.368 | 0 | 0 | 56.512 | 31.365 | [5 empty] | 0 | 0.4 | 16 | 4.4089 | 4.1157 | 2.5474 | 2.3077 | 1.808 | 41.0076
| 12:11 | 0 | 17.839 | 0 | 4 | 0 | 43.095 | 43.848 | 41.944 | 42.626 | 5.613 | 26.088 | 7.308 | 0 | 0 | 58.641 | 55.512 | 46.844 | 17.368 | 0 | 0 | 56.444 | 31.34 | [5 empty] | 0 | 0.469 | 17 | 4.4683 | 4.1721 | 2.5498 | 2.3077 | 1.8645 | 41.7261
| 12:12 | 0 | 17.813 | 1 | 4 | 0 | 49.985 | 43.307 | 41.145 | 41.851 | 19.518 | 26.112 | 7.486 | 0 | 0 | 58.598 | 55.466 | 46.683 | 17.343 | 0 | 0 | 56.401 | 31.291 | [5 empty] | 0 | 8.134 | 18 | 4.4165 | 4.1229 | 2.5477 | 2.3077 | 1.8152 | 41.1002
| 12:13 | 0 | 17.919 | 0 | 4 | 0 | 53.57 | 51.85 | 40.612 | 41.152 | 22.29 | 26.024 | 7.722 | 0 | 0 | 58.628 | 55.473 | 46.622 | 17.351 | 0 | 0 | 56.43 | 31.323 | [5 empty] | 0 | 12.418 | 19 | 4.3478 | 4.0576 | 2.5449 | 2.3077 | 1.7499 | 40.2474
| 12:14 | 0 | 17.894 | 0 | 4 | 0 | 54.142 | 54.119 | 39.954 | 40.542 | 24.506 | 25.904 | 7.393 | 1 | 0 | 58.559 | 55.449 | 46.552 | 17.351 | 0 | 0 | 56.407 | 31.347 | [5 empty] | 0 | 13.6 | 20 | 4.4436 | 4.1486 | 2.5488 | 2.3077 | 1.8409 | 41.4291
| 12:15 | 1 | 17.884 | 0 | 4 | 0 | 54.156 | 54.341 | 40.248 | 40.014 | 27.988 | 25.867 | 7.432 | 1 | 0 | 58.527 | 55.417 | 46.566 | 17.338 | 0 | 0 | 56.353 | 31.335 | [5 empty] | 17.884 | 14.142 | 21 | 4.4322 | 4.1378 | 2.5483 | 2.3077 | 1.8301 | 41.2917
| 12:16 | 0 | 17.896 | 0 | 4 | 0 | 54.49 | 54.581 | 41.341 | 40.59 | 27.228 | 25.904 | 7.646 | 1 | 0 | 58.539 | 55.407 | 46.44 | 17.303 | 0 | 0 | 56.432 | 31.325 | [5 empty] | 0 | 13.9 | 22 | 4.3699 | 4.0786 | 2.5458 | 2.3077 | 1.7709 | 40.525
| 12:17 | 0 | 17.919 | 0 | 4 | 0 | 54.306 | 54.786 | 42.657 | 41.93 | 26.627 | 25.759 | 7.697 | 2 | 0 | 58.495 | 55.407 | 46.37 | 17.351 | 0 | 0 | 56.41 | 31.325 | [5 empty] | 0 | 12.376 | 23 | 4.355 | 4.0645 | 2.5452 | 2.3077 | 1.7568 | 40.339
| 12:18 | 0 | 17.929 | 0 | 4 | 0 | 54.359 | 54.635 | 44.169 | 43.606 | 24.732 | 25.887 | 7.604 | 1 | 0 | 58.568 | 55.414 | 46.447 | 17.361 | 0 | 0 | 56.416 | 31.333 | [5 empty] | 0 | 10.753 | 24 | 4.3821 | 4.0902 | 2.5463 | 2.3077 | 1.7825 | 40.6772
| 12:19 | 1 | 17.952 | 0 | 4 | 1 | 55.253 | 54.635 | 44.935 | 44.841 | 25.622 | 25.671 | 7.301 | 1 | 0 | 58.502 | 55.391 | 46.447 | 17.434 | 0 | 0 | 56.371 | 31.333 | [5 empty] | 17.952 | 10.412 | 25 | 4.4703 | 4.1741 | 2.5498 | 2.3077 | 1.8664 | 41.7505
| 12:20 | 0 | 17.984 | 0 | 4 | 0 | 56.177 | 55.879 | 45.446 | 45.698 | 26.473 | 25.629 | 7.082 | 1 | 0 | 58.509 | 55.398 | 46.524 | 17.466 | 0 | 0 | 56.469 | 31.389 | [5 empty] | 0 | 10.479 | 0 | 4.5341 | 4.2347 | 2.5524 | 2.3077 | 1.927 | 42.5002
| 12:21 | 0 | 17.977 | 1 | 4 | 0 | 56.798 | 56.798 | 45.735 | 45.92 | 26.971 | 25.742 | 6.945 | 1 | 0 | 58.502 | 55.368 | 46.47 | 17.361 | 0 | 0 | 56.416 | 31.357 | [5 empty] | 0 | 10.878 | 1 | 4.574 | 4.2726 | 2.6463 | 2.4 | 1.8726 | 40.9405
| 12:22 | 0 | 18.085 | 0 | 4 | 0 | 56.446 | 57.028 | 45.997 | 46.386 | 27.172 | 25.703 | 6.878 | 1 | 0 | 58.532 | 55.351 | 46.685 | 17.368 | 0 | 0 | 56.423 | 31.389 | [5 empty] | 0 | 10.06 | 2 | 4.5935 | 4.2912 | 2.6471 | 2.4 | 1.8912 | 41.1703
| 12:23 | 0 | 17.962 | 0 | 4 | 0 | 57.254 | 56.962 | 46.363 | 46.454 | 28.545 | 25.654 | 6.852 | 1 | 0 | 58.532 | 55.351 | 46.729 | 17.318 | 0 | 0 | 56.423 | 31.411 | [5 empty] | 0 | 10.8 | 3 | 4.6011 | 4.2984 | 2.6474 | 2.4 | 1.8984 | 41.259
| 12:24 | 1 | 17.967 | 0 | 4 | 0 | 57.571 | 57.82 | 46.666 | 46.849 | 28.14 | 25.732 | 6.757 | 1 | 0 | 58.514 | 55.379 | 46.713 | 17.348 | 0 | 0 | 56.407 | 31.419 | [5 empty] | 17.967 | 10.722 | 4 | 4.6288 | 4.3247 | 2.6486 | 2.4 | 1.9247 | 41.5805
| 12:25 | 0 | 17.967 | 0 | 4 | 0 | 56.966 | 58.066 | 46.965 | 47.217 | 24.938 | 25.732 | 6.757 | 1 | 0 | 58.536 | 55.312 | 46.757 | 17.373 | 0 | 0 | 56.407 | 31.419 | [5 empty] | 0 | 9.749 | 5 | 4.6288 | 4.3247 | 2.6486 | 2.4 | 1.9247 | 41.5805
| 12:26 | 0 | 17.937 | 0 | 4 | 0 | 49.962 | 55.193 | 47.348 | 47.418 | 14.58 | 25.708 | 6.657 | 0 | 0 | 58.536 | 55.335 | 46.757 | 17.348 | 0 | 0 | 56.428 | 31.37 | [5 empty] | 0 | 2.544 | 6 | 4.6579 | 4.3523 | 2.6497 | 2.4 | 1.9523 | 41.9148
| 12:27 | 0 | 17.967 | 0 | 4 | 0 | 48.431 | 49.785 | 47.584 | 47.882 | 11.792 | 25.732 | 6.857 | 1 | 0 | 58.514 | 55.312 | 46.828 | 17.348 | 0 | 0 | 56.407 | 31.345 | [5 empty] | 0 | 0.549 | 7 | 4.5996 | 4.297 | 2.6474 | 2.4 | 1.897 | 41.242
| 12:28 | 0 | 17.942 | 0 | 4 | 0 | 48.041 | 48.73 | 47.584 | 48.02 | 7.966 | 25.779 | 7.009 | 0 | 0 | 58.536 | 55.335 | 46.965 | 17.348 | 0 | 0 | 56.407 | 31.345 | [5 empty] | 0 | 0.021 | 8 | 4.5554 | 4.2549 | 2.6456 | 2.4 | 1.8549 | 40.7191
| 12:29 | 0 | 17.999 | 0 | 4 | 0 | 48.027 | 48.461 | 46.582 | 47.913 | 6.309 | 25.933 | 7.043 | 0 | 0 | 58.543 | 55.319 | 46.972 | 17.356 | 0 | 0 | 56.414 | 31.401 | [5 empty] | 0 | 0.114 | 9 | 4.5455 | 4.2455 | 2.6452 | 2.4 | 1.8455 | 40.6007
| 12:30 | 0 | 17.942 | 0 | 4 | 0 | 47.63 | 48.387 | 45.107 | 46.368 | 6.149 | 26.046 | 6.731 | 0 | 0 | 58.491 | 55.242 | 46.919 | 17.348 | 0 | 0 | 56.339 | 31.37 | [5 empty] | 0 | 1.262 | 10 | 4.6363 | 4.3319 | 2.6489 | 2.4 | 1.9319 | 41.6678
| 12:31 | 0 | 17.974 | 0 | 4 | 0 | 46.008 | 47.614 | 43.932 | 44.771 | 5.853 | 25.884 | 6.739 | 1 | 0 | 58.566 | 55.272 | 46.902 | 17.331 | 0 | 0 | 56.414 | 31.426 | [5 empty] | 0 | 1.237 | 11 | 4.634 | 4.3296 | 2.6488 | 2.4 | 1.9296 | 41.641
| 12:32 | 0 | 17.949 | 1 | 4 | 0 | 44.678 | 45.985 | 43.016 | 43.791 | 5.83 | 25.74 | 6.79 | 0 | 0 | 58.498 | 55.295 | 46.902 | 17.381 | 0 | 0 | 56.391 | 31.377 | [5 empty] | 0 | 0.887 | 12 | 4.6192 | 4.3155 | 2.6482 | 2.4 | 1.9155 | 41.4693
| 12:33 | 0 | 17.924 | 0 | 4 | 0 | 43.578 | 44.701 | 42.403 | 43.109 | 5.044 | 25.74 | 6.942 | 0 | 0 | 58.477 | 55.228 | 46.835 | 17.381 | 0 | 0 | 56.414 | 31.401 | [5 empty] | 0 | 0.469 | 13 | 4.5749 | 4.2735 | 2.6464 | 2.4 | 1.8735 | 40.9508
| 12:34 | 0 | 17.954 | 0 | 4 | 0 | 42.831 | 43.702 | 41.774 | 42.432 | 5.126 | 25.789 | 7.069 | 0 | 0 | 58.454 | 55.228 | 46.743 | 17.406 | 0 | 0 | 56.391 | 31.352 | [5 empty] | 0 | 0.399 | 14 | 4.5379 | 4.2383 | 2.6449 | 2.4 | 1.8383 | 40.5099
| 12:35 | 0 | 17.924 | 0 | 4 | 0 | 43.097 | 43.001 | 40.911 | 41.779 | 17.072 | 25.703 | 7.133 | 0 | 0 | 58.463 | 55.19 | 46.729 | 17.368 | 0 | 0 | 56.378 | 31.34 | [5 empty] | 0 | 1.318 | 15 | 4.5193 | 4.2206 | 2.6441 | 2.4 | 1.8206 | 40.2849
| 12:36 | 0 | 17.929 | 0 | 4 | 0 | 52.317 | 47.045 | 40.222 | 40.903 | 19.709 | 25.526 | 7.125 | 0 | 0 | 58.411 | 55.23 | 46.608 | 17.436 | 0 | 0 | 56.327 | 31.357 | [5 empty] | 0 | 11.414 | 16 | 4.5216 | 4.2228 | 2.6442 | 2.4 | 1.8228 | 40.3132
| 12:37 | 0 | 17.929 | 0 | 4 | 0 | 53.993 | 53.234 | 39.423 | 39.963 | 24.251 | 25.48 | 7.025 | 0 | 0 | 58.411 | 55.23 | 46.54 | 17.411 | 0 | 0 | 56.327 | 31.357 | [5 empty] | 0 | 14.03 | 17 | 4.5507 | 4.2505 | 2.6454 | 2.4 | 1.8505 | 40.6635
| 12:38 | 1 | 17.906 | 0 | 4 | 0 | 54.131 | 54.289 | 39.095 | 39.495 | 25.36 | 25.504 | 6.873 | 1 | 0 | 58.502 | 55.207 | 46.517 | 17.509 | 0 | 0 | 56.259 | 31.308 | [5 empty] | 17.906 | 14.636 | 18 | 4.595 | 4.2926 | 2.6472 | 2.4 | 1.8926 | 41.1874
| 12:39 | 0 | 17.906 | 0 | 4 | 0 | 54.198 | 54.359 | 39.633 | 39.234 | 28.371 | 25.48 | 6.695 | 1 | 0 | 58.368 | 55.207 | 46.494 | 17.386 | 0 | 0 | 56.193 | 31.333 | [5 empty] | 0 | 14.964 | 19 | 4.6468 | 4.3418 | 2.6493 | 2.4 | 1.9418 | 41.7883
| 12:40 | 0 | 17.937 | 0 | 4 | 0 | 54.317 | 54.616 | 40.932 | 40.181 | 29.844 | 25.534 | 7.03 | 2 | 0 | 58.372 | 55.19 | 46.384 | 17.391 | 0 | 0 | 56.286 | 31.316 | [5 empty] | 0 | 14.136 | 20 | 4.5493 | 4.2491 | 2.6453 | 2.4 | 1.8491 | 40.646
| 12:41 | 1 | 17.959 | 0 | 5 | 0 | 54.502 | 54.8 | 42.413 | 41.638 | 28.062 | 25.485 | 6.852 | 1 | 0 | 58.395 | 55.144 | 46.384 | 17.391 | 0 | 0 | 56.243 | 31.338 | [5 empty] | 17.959 | 12.864 | 21 | 4.6011 | 4.2984 | 2.6474 | 2.4 | 1.8984 | 41.259
| 12:42 | 0 | 17.937 | 1 | 4 | 0 | 54.569 | 54.891 | 43.611 | 43.118 | 26.568 | 25.509 | 6.93 | 1 | 0 | 58.349 | 55.144 | 46.361 | 17.368 | 0 | 0 | 56.175 | 31.362 | [5 empty] | 0 | 11.451 | 22 | 4.5784 | 4.2768 | 2.6465 | 2.4 | 1.8768 | 40.9921
| 12:43 | 0 | 17.947 | 0 | 4 | 0 | 54.947 | 55.109 | 44.374 | 44.233 | 26.218 | 25.544 | 6.863 | 1 | 0 | 58.358 | 55.176 | 46.44 | 17.404 | 0 | 0 | 56.161 | 31.421 | [5 empty] | 0 | 10.714 | 23 | 4.5979 | 4.2953 | 2.6473 | 2.4 | 1.8953 | 41.2215
| 12:44 | 0 | 17.937 | 0 | 4 | 1 | 55.12 | 55.305 | 44.687 | 44.778 | 25.365 | 25.436 | 6.852 | 1 | 0 | 58.304 | 55.097 | 46.452 | 17.368 | 0 | 0 | 56.152 | 31.362 | [5 empty] | 0 | 10.342 | 24 | 4.6011 | 4.2984 | 2.6474 | 2.4 | 1.8984 | 41.259
| 12:45 | 1 | 17.972 | 0 | 4 | 0 | 55.727 | 55.818 | 44.767 | 45.04 | 27.037 | 25.639 | 7.218 | 2 | 0 | 58.336 | 55.153 | 46.554 | 17.426 | 0 | 0 | 56.184 | 31.325 | [5 empty] | 17.972 | 10.687 | 0 | 4.4945 | 4.1971 | 2.6431 | 2.4 | 1.7971 | 39.9833
| 12:46 | 0 | 17.972 | 0 | 4 | 0 | 54.901 | 56.296 | 44.881 | 45.177 | 30.482 | 25.568 | 7.04 | 1 | 0 | 58.427 | 55.153 | 46.601 | 17.378 | 0 | 0 | 56.184 | 31.35 | [5 empty] | 0 | 9.724 | 1 | 4.5464 | 4.2463 | 2.5529 | 2.3077 | 1.9386 | 42.6416
| 12:47 | 0 | 17.972 | 0 | 4 | 0 | 55.498 | 55.015 | 45.086 | 45.224 | 28.41 | 25.59 | 6.863 | 1 | 0 | 58.358 | 55.109 | 46.692 | 17.404 | 0 | 0 | 56.14 | 31.35 | [5 empty] | 0 | 10.274 | 2 | 4.5979 | 4.2953 | 2.555 | 2.3077 | 1.9876 | 43.2291
| 12:48 | 0 | 17.977 | 0 | 4 | 0 | 55.708 | 56.007 | 45.39 | 45.527 | 26.416 | 25.524 | 7.02 | 0 | 0 | 58.363 | 55.113 | 46.606 | 17.434 | 0 | 0 | 56.188 | 31.33 | [5 empty] | 0 | 10.181 | 3 | 4.5522 | 4.2519 | 2.5532 | 2.3077 | 1.9442 | 42.7086
| 12:49 | 0 | 17.977 | 0 | 5 | 0 | 56.28 | 56.257 | 45.481 | 45.712 | 27.186 | 25.718 | 7.197 | 1 | 0 | 58.386 | 55.09 | 46.536 | 17.383 | 0 | 0 | 56.211 | 31.306 | [5 empty] | 0 | 10.568 | 4 | 4.5006 | 4.2029 | 2.5511 | 2.3077 | 1.8952 | 42.1091
| 12:50 | 1 | 17.977 | 0 | 4 | 0 | 56.704 | 56.818 | 45.595 | 45.826 | 28.824 | 25.598 | 7.579 | 1 | 0 | 58.343 | 55.09 | 46.629 | 17.358 | 0 | 0 | 56.145 | 31.33 | [5 empty] | 17.977 | 10.878 | 5 | 4.3894 | 4.0971 | 2.5466 | 2.3077 | 1.7894 | 40.7674
| 12:51 | 0 | 18.032 | 1 | 4 | 0 | 56.754 | 57.158 | 45.647 | 45.922 | 29.938 | 25.602 | 7.38 | 1 | 0 | 58.347 | 55.071 | 46.678 | 17.389 | 0 | 0 | 56.15 | 31.384 | [5 empty] | 0 | 10.832 | 6 | 4.4473 | 4.1522 | 2.5489 | 2.3077 | 1.8445 | 41.4747
| 12:52 | 0 | 18.032 | 0 | 4 | 0 | 56.912 | 57.227 | 45.784 | 45.969 | 30.421 | 25.627 | 7.61 | 1 | 0 | 58.347 | 55.048 | 46.678 | 17.414 | 0 | 0 | 56.126 | 31.409 | [5 empty] | 0 | 10.943 | 7 | 4.3804 | 4.0886 | 2.5462 | 2.3077 | 1.7809 | 40.6555
| 12:53 | 0 | 18.067 | 0 | 4 | 0 | 56.877 | 57.37 | 46.046 | 46.139 | 30.43 | 25.732 | 7.365 | 1 | 0 | 58.379 | 55.06 | 46.711 | 17.424 | 0 | 0 | 56.135 | 31.419 | [5 empty] | 0 | 10.738 | 8 | 4.4517 | 4.1564 | 2.5491 | 2.3077 | 1.8487 | 41.5273
| 12:54 | 0 | 18.097 | 0 | 4 | 0 | 57.217 | 57.375 | 46.281 | 46.533 | 30.869 | 25.931 | 7.321 | 1 | 0 | 58.429 | 55.064 | 46.762 | 17.404 | 0 | 0 | 56.209 | 31.448 | [5 empty] | 0 | 10.684 | 9 | 4.4645 | 4.1685 | 2.5496 | 2.3077 | 1.8609 | 41.6809
| 12:55 | 1 | 18.12 | 0 | 4 | 0 | 57.51 | 57.733 | 46.463 | 46.648 | 31.737 | 25.811 | 7.574 | 1 | 0 | 58.361 | 55.041 | 46.785 | 17.404 | 0 | 0 | 56.163 | 31.423 | [5 empty] | 18.12 | 10.862 | 10 | 4.3909 | 4.0985 | 2.5466 | 2.3077 | 1.7908 | 40.7854
| 12:56 | 0 | 18.143 | 0 | 4 | 0 | 57.393 | 58.021 | 46.552 | 46.828 | 31.009 | 25.855 | 7.545 | 1 | 0 | 58.425 | 55.083 | 46.828 | 17.426 | 0 | 0 | 56.227 | 31.419 | [5 empty] | 0 | 10.565 | 11 | 4.3993 | 4.1065 | 2.547 | 2.3077 | 1.7989 | 40.8895
| 12:57 | 0 | 18.153 | 0 | 5 | 0 | 55.895 | 57.964 | 46.746 | 47.066 | 23.866 | 25.84 | 7.429 | 1 | 0 | 58.388 | 55.092 | 46.86 | 17.484 | 0 | 0 | 56.193 | 31.428 | [5 empty] | 0 | 8.829 | 12 | 4.4331 | 4.1387 | 2.5483 | 2.3077 | 1.831 | 41.3023
| 12:58 | 0 | 18.178 | 0 | 4 | 0 | 49.521 | 54.107 | 46.93 | 47.136 | 17.683 | 26.034 | 7.732 | 1 | 0 | 58.434 | 55.046 | 46.888 | 17.492 | 0 | 0 | 56.152 | 31.482 | [5 empty] | 0 | 2.385 | 13 | 4.3448 | 4.0548 | 2.5448 | 2.3077 | 1.7471 | 40.2107
| 12:59 | 0 | 18.183 | 0 | 4 | 0 | 48.011 | 49.411 | 47.049 | 47.325 | 12.899 | 26.063 | 7.762 | 0 | 0 | 58.461 | 55.074 | 46.842 | 17.492 | 0 | 0 | 56.084 | 31.458 | [5 empty] | 0 | 0.686 | 14 | 4.3361 | 4.0465 | 2.5444 | 2.3077 | 1.7388 | 40.1002
| 13:00 | 0 | 18.183 | 0 | 4 | 0 | 47.577 | 48.356 | 46.958 | 47.392 | 11.566 | 25.965 | 7.737 | 0 | 0 | 58.416 | 55.053 | 46.888 | 17.466 | 0 | 0 | 56.084 | 31.482 | [5 empty] | 0 | 0.185 | 15 | 4.3434 | 4.0534 | 2.5447 | 2.3077 | 1.7457 | 40.1923
| 13:01 | 0 | 18.216 | 1 | 4 | 0 | 47.493 | 48.02 | 45.611 | 47.01 | 10.289 | 26.046 | 7.442 | 0 | 0 | 58.425 | 55.036 | 46.942 | 17.474 | 0 | 0 | 56.068 | 31.514 | [5 empty] | 0 | 0.483 | 16 | 4.4293 | 4.1351 | 2.5482 | 2.3077 | 1.8274 | 41.2563
| 13:02 | 0 | 18.221 | 0 | 4 | 0 | 46.762 | 47.84 | 44.188 | 45.317 | 8.318 | 25.955 | 7.473 | 1 | 0 | 58.429 | 55.041 | 46.993 | 17.602 | 0 | 0 | 56.072 | 31.519 | [5 empty] | 0 | 1.445 | 17 | 4.4203 | 4.1265 | 2.5478 | 2.3077 | 1.8188 | 41.1465
| 13:03 | 0 | 18.228 | 0 | 4 | 0 | 45.119 | 46.816 | 42.996 | 43.891 | 7.458 | 26.012 | 7.584 | 0 | 0 | 58.436 | 55.048 | 46.909 | 17.487 | 0 | 0 | 56.012 | 31.504 | [5 empty] | 0 | 1.228 | 18 | 4.3879 | 4.0957 | 2.5465 | 2.3077 | 1.7881 | 40.7493
| 13:04 | 0 | 18.203 | 0 | 4 | 0 | 43.75 | 45.119 | 42.339 | 42.903 | 7.38 | 26.012 | 7.783 | 0 | 0 | 58.39 | 55.004 | 46.839 | 17.537 | 0 | 0 | 55.988 | 31.48 | [5 empty] | 0 | 0.847 | 19 | 4.33 | 4.0407 | 2.5442 | 2.3077 | 1.733 | 40.0226
| 13:05 | 0 | 18.208 | 0 | 4 | 0 | 42.839 | 43.848 | 41.803 | 42.439 | 7.259 | 25.943 | 7.838 | 0 | 0 | 58.352 | 55.008 | 46.753 | 17.542 | 0 | 0 | 55.97 | 31.485 | [5 empty] | 0 | 0.4 | 20 | 4.314 | 4.0254 | 2.5435 | 2.3077 | 1.7177 | 39.8183
| 13:06 | 0 | 18.233 | 0 | 4 | 0 | 42.202 | 43.025 | 41.052 | 41.757 | 8.605 | 25.968 | 7.589 | 0 | 0 | 58.306 | 55.008 | 46.729 | 17.494 | 0 | 0 | 55.925 | 31.541 | [5 empty] | 0 | 0.445 | 21 | 4.3865 | 4.0944 | 2.5464 | 2.3077 | 1.7867 | 40.7313
| 13:07 | 0 | 18.271 | 0 | 4 | 0 | 43.181 | 42.427 | 40.219 | 41.088 | 22.464 | 25.862 | 7.926 | 0 | 0 | 58.32 | 55.02 | 46.673 | 17.58 | 0 | 0 | 56.007 | 31.546 | [5 empty] | 0 | 2.093 | 22 | 4.2883 | 4.0011 | 2.5425 | 2.3077 | 1.6934 | 39.4882
| 13:08 | 0 | 18.271 | 0 | 4 | 0 | 52.107 | 47.248 | 39.514 | 40.124 | 25.041 | 25.862 | 7.653 | 0 | 0 | 58.274 | 54.975 | 46.627 | 17.509 | 0 | 0 | 55.984 | 31.546 | [5 empty] | 0 | 11.983 | 23 | 4.3678 | 4.0766 | 2.5457 | 2.3077 | 1.769 | 40.4995
| 13:09 | 1 | 18.296 | 0 | 4 | 0 | 53.645 | 53.071 | 38.88 | 39.373 | 28.319 | 25.595 | 7.553 | 0 | 0 | 58.251 | 54.975 | 46.559 | 17.509 | 0 | 0 | 56.007 | 31.546 | [5 empty] | 18.296 | 14.272 | 24 | 4.397 | 4.1043 | 2.5469 | 2.3077 | 1.7966 | 40.8608
| 13:10 | 0 | 18.283 | 0 | 4 | 1 | 53.998 | 54.021 | 38.7 | 38.865 | 30.835 | 25.534 | 7.563 | 2 | 0 | 58.306 | 54.985 | 46.683 | 17.544 | 0 | 0 | 56.04 | 31.676 | [5 empty] | 0 | 15.133 | 25 | 4.3941 | 4.1016 | 2.5467 | 2.3077 | 1.7939 | 40.8249
| 13:11 | 0 | 18.289 | 0 | 4 | 0 | 53.958 | 54.301 | 39.624 | 39.176 | 32.284 | 25.517 | 7.643 | 1 | 0 | 58.222 | 54.943 | 46.482 | 17.524 | 0 | 0 | 56.021 | 31.585 | [5 empty] | 0 | 14.782 | 0 | 4.3708 | 4.0794 | 2.5458 | 2.3077 | 1.7717 | 40.5359
| 13:12 | 1 | 18.336 | 1 | 4 | 0 | 54.163 | 54.301 | 41.198 | 40.327 | 30.84 | 25.708 | 7.745 | 1 | 0 | 58.222 | 54.966 | 46.391 | 17.499 | 0 | 0 | 56.021 | 31.539 | [5 empty] | 18.336 | 13.836 | 1 | 4.3411 | 4.0512 | 1.348 | 1.1111 | 2.9401 | 67.7271
| 13:13 | 0 | 18.319 | 0 | 4 | 0 | 54.215 | 54.513 | 42.848 | 42.095 | 29.687 | 25.546 | 7.898 | 1 | 0 | 58.203 | 54.971 | 46.372 | 17.529 | 0 | 0 | 56.002 | 31.544 | [5 empty] | 0 | 12.12 | 2 | 4.2965 | 4.0088 | 1.3462 | 1.1111 | 2.8977 | 67.4438
| 13:14 | 0 | 18.319 | 0 | 4 | 0 | 54.352 | 54.581 | 43.999 | 43.81 | 27.714 | 25.568 | 7.574 | 2 | 0 | 58.18 | 54.947 | 46.372 | 17.529 | 0 | 0 | 56.002 | 31.519 | [5 empty] | 0 | 10.542 | 3 | 4.3909 | 4.0985 | 1.35 | 1.1111 | 2.9874 | 68.0371
| 13:15 | 0 | 18.319 | 0 | 4 | 0 | 55.293 | 54.88 | 44.813 | 44.79 | 27.738 | 25.593 | 7.473 | 1 | 0 | 58.18 | 54.926 | 46.487 | 17.554 | 0 | 0 | 55.958 | 31.519 | [5 empty] | 0 | 10.503 | 4 | 4.4203 | 4.1265 | 1.3512 | 1.1111 | 3.0154 | 68.2168
| 13:16 | 0 | 18.329 | 0 | 4 | 0 | 56.264 | 55.967 | 45.373 | 45.464 | 27.794 | 25.627 | 7.661 | 1 | 0 | 58.192 | 54.912 | 46.589 | 17.517 | 0 | 0 | 55.991 | 31.578 | [5 empty] | 0 | 10.8 | 5 | 4.3655 | 4.0744 | 1.349 | 1.1111 | 2.9633 | 67.8803
| 13:17 | 1 | 18.354 | 0 | 3 | 0 | 56.757 | 56.823 | 45.327 | 45.854 | 28.059 | 25.602 | 7.735 | 1 | 0 | 58.212 | 54.889 | 46.543 | 17.517 | 0 | 0 | 56.014 | 31.553 | [5 empty] | 18.354 | 10.903 | 6 | 4.344 | 4.054 | 1.3481 | 1.1111 | 2.9428 | 67.7455
| 13:18 | 0 | 18.359 | 0 | 2 | 0 | 58.555 | 56.873 | 41.994 | 45.859 | 17.791 | 25.632 | 7.888 | 0 | 0 | 58.196 | 54.917 | 46.662 | 17.572 | 0 | 0 | 56.019 | 31.558 | [5 empty] | 0 | 12.696 | 7 | 4.2994 | 4.0116 | 1.3463 | 1.1111 | 2.9005 | 67.4625
| 13:19 | 0 | 18.359 | 0 | 1 | 0 | 52.602 | 56.919 | 36.423 | 45.492 | 13.892 | 25.705 | 8.062 | 1 | 0 | 58.196 | 54.917 | 46.594 | 17.572 | 0 | 0 | 55.972 | 31.558 | [5 empty] | 0 | 7.11 | 8 | 4.2487 | 3.9634 | 1.3443 | 1.1111 | 2.8523 | 67.1334
| 13:20 | 0 | 18.389 | 0 | 1 | 0 | 49.418 | 57.17 | 33.28 | 43.69 | 11.005 | 25.975 | 8.092 | 0 | 0 | 58.247 | 54.945 | 46.666 | 17.577 | 0 | 0 | 56 | 31.612 | [5 empty] | 0 | 5.728 | 9 | 4.24 | 3.9551 | 1.3439 | 1.1111 | 2.844 | 67.0759
| 13:21 | 0 | 18.389 | 0 | 1 | 0 | 47.882 | 56.204 | 32.191 | 39.789 | 8.735 | 25.879 | 8.041 | 0 | 0 | 58.201 | 54.877 | 46.645 | 17.602 | 0 | 0 | 55.977 | 31.588 | [5 empty] | 0 | 8.093 | 10 | 4.2549 | 3.9693 | 1.3445 | 1.1111 | 2.8581 | 67.1735
| 13:22 | 0 | 18.389 | 1 | 1 | 0 | 46.484 | 52.126 | 31.877 | 35.77 | 7.115 | 25.975 | 7.468 | 0 | 0 | 58.224 | 54.898 | 46.552 | 17.625 | 0 | 0 | 56.047 | 31.563 | [5 empty] | 0 | 10.714 | 11 | 4.4217 | 4.1279 | 1.3513 | 1.1111 | 3.0167 | 68.2257
| 13:23 | 0 | 18.397 | 0 | 1 | 0 | 44.379 | 49.428 | 31.884 | 33.335 | 6.466 | 25.911 | 7.63 | 1 | 0 | 58.208 | 54.908 | 46.515 | 17.61 | 0 | 0 | 56.007 | 31.595 | [5 empty] | 0 | 11.044 | 12 | 4.3745 | 4.083 | 1.3494 | 1.1111 | 2.9719 | 67.9363
| 13:24 | 0 | 18.364 | 0 | 1 | 0 | 41.104 | 47.7 | 31.997 | 32.142 | 6.306 | 25.926 | 8.117 | 0 | 0 | 58.155 | 54.831 | 46.438 | 17.527 | 0 | 0 | 55.932 | 31.563 | [5 empty] | 0 | 8.962 | 13 | 4.2327 | 3.9482 | 1.3436 | 1.1111 | 2.8371 | 67.0277
| 13:25 | 0 | 18.397 | 0 | 2 | 0 | 37.705 | 46.011 | 32.174 | 31.789 | 6.34 | 25.862 | 7.926 | 0 | 0 | 58.208 | 54.838 | 46.354 | 17.559 | 0 | 0 | 55.939 | 31.573 | [5 empty] | 0 | 5.916 | 14 | 4.2883 | 4.0011 | 1.3459 | 1.1111 | 2.89 | 67.3913
| 13:26 | 0 | 18.397 | 0 | 1 | 0 | 35.354 | 43.205 | 32.512 | 31.933 | 6.414 | 25.838 | 8.001 | 0 | 0 | 58.185 | 54.814 | 46.354 | 17.658 | 0 | 0 | 55.939 | 31.693 | [5 empty] | 0 | 3.421 | 15 | 4.2665 | 3.9803 | 1.345 | 1.1111 | 2.8692 | 67.2496
| 13:27 | 0 | 18.429 | 0 | 1 | 0 | 34.046 | 39.593 | 32.988 | 32.036 | 6.827 | 25.725 | 8.009 | 0 | 0 | 58.171 | 54.8 | 46.293 | 17.567 | 0 | 0 | 55.946 | 31.627 | [5 empty] | 0 | 2.01 | 16 | 4.2642 | 3.9781 | 1.3449 | 1.1111 | 2.867 | 67.2345
| 13:28 | 0 | 18.371 | 0 | 2 | 0 | 43.532 | 36.624 | 32.558 | 32.439 | 19.163 | 25.718 | 7.853 | 0 | 0 | 58.142 | 54.793 | 46.148 | 17.559 | 0 | 0 | 55.939 | 31.573 | [5 empty] | 0 | 11.093 | 17 | 4.3096 | 4.0213 | 1.3467 | 1.1111 | 2.9102 | 67.5277
| 13:29 | 0 | 18.404 | 0 | 2 | 0 | 50.282 | 34.964 | 31.387 | 32.919 | 14.284 | 25.799 | 8.034 | 0 | 0 | 58.149 | 54.777 | 46.155 | 17.592 | 0 | 0 | 55.9 | 31.651 | [5 empty] | 0 | 17.363 | 18 | 4.2569 | 3.9712 | 1.3446 | 1.1111 | 2.8601 | 67.1869
| 13:30 | 0 | 18.331 | 0 | 2 | 0 | 38.488 | 48.128 | 30.207 | 32.11 | 9.688 | 25.605 | 7.936 | 0 | 0 | 58.103 | 54.824 | 46.132 | 17.617 | 0 | 0 | 55.876 | 31.605 | [5 empty] | 0 | 6.378 | 19 | 4.2854 | 3.9983 | 1.3458 | 1.1111 | 2.8872 | 67.3725
| 13:31 | 0 | 18.346 | 0 | 2 | 0 | 34.933 | 44.795 | 29.741 | 30.631 | 7.223 | 25.526 | 7.73 | 1 | 0 | 58.05 | 54.747 | 46.055 | 17.559 | 0 | 0 | 55.802 | 31.573 | [5 empty] | 0 | 4.302 | 20 | 4.3454 | 4.0553 | 1.3482 | 1.1111 | 2.9442 | 67.7546
| 13:32 | 0 | 18.356 | 0 | 1 | 0 | 33.106 | 37.547 | 29.678 | 29.918 | 6.347 | 25.46 | 7.813 | 0 | 0 | 58.057 | 54.777 | 46.041 | 17.592 | 0 | 0 | 55.809 | 31.58 | [5 empty] | 0 | 3.188 | 21 | 4.3213 | 4.0324 | 1.3472 | 1.1111 | 2.9213 | 67.6019
| 13:33 | 0 | 18.356 | 1 | 2 | 0 | 31.772 | 34.799 | 29.653 | 29.58 | 5.714 | 25.414 | 7.813 | 0 | 0 | 58.037 | 54.754 | 46.132 | 17.592 | 0 | 0 | 55.809 | 31.605 | [5 empty] | 0 | 2.192 | 22 | 4.3213 | 4.0324 | 1.3472 | 1.1111 | 2.9213 | 67.6019
| 13:34 | 0 | 18.379 | 0 | 2 | 0 | 30.761 | 33.153 | 29.7 | 29.41 | 5.791 | 25.414 | 7.762 | 0 | 0 | 58.037 | 54.73 | 45.971 | 17.567 | 0 | 0 | 55.946 | 31.725 | [5 empty] | 0 | 1.351 | 23 | 4.3361 | 4.0465 | 1.3478 | 1.1111 | 2.9354 | 67.6959
| 13:35 | 0 | 18.331 | 0 | 2 | 0 | 30.374 | 31.87 | 29.749 | 29.508 | 5.84 | 25.195 | 7.712 | 0 | 0 | 57.971 | 54.756 | 45.997 | 17.592 | 0 | 0 | 55.741 | 31.556 | [5 empty] | 0 | 0.866 | 24 | 4.3507 | 4.0603 | 1.3484 | 1.1111 | 2.9492 | 67.7875
| 13:36 | 0 | 18.329 | 0 | 2 | 0 | 30.156 | 31.119 | 29.746 | 29.555 | 5.786 | 25.097 | 7.635 | 0 | 0 | 57.923 | 54.73 | 45.833 | 17.564 | 0 | 0 | 55.762 | 31.553 | [5 empty] | 0 | 0.601 | 25 | 4.3731 | 4.0816 | 1.3493 | 1.1111 | 2.9705 | 67.9273
| 13:37 | 0 | 18.354 | 0 | 2 | 0 | 30.109 | 30.663 | 29.844 | 29.58 | 5.407 | 25.291 | 7.558 | 0 | 0 | 57.9 | 54.798 | 45.994 | 17.64 | 0 | 0 | 55.9 | 31.578 | [5 empty] | 0 | 0.529 | 26 | 4.3955 | 4.1029 | 1.3502 | 1.1111 | 2.9918 | 68.0657
| 13:38 | 0 | 18.304 | 0 | 2 | 0 | 29.989 | 30.494 | 29.651 | 29.651 | 5.685 | 25.097 | 7.483 | 0 | 0 | 57.879 | 54.684 | 45.787 | 17.539 | 0 | 0 | 55.809 | 31.578 | [5 empty] | 0 | 0.338 | 27 | 4.4174 | 4.1237 | 1.3511 | 1.1111 | 3.0126 | 68.1991
| 13:39 | 0 | 18.299 | 0 | 2 | 0 | 37.564 | 30.296 | 29.597 | 29.572 | 16.893 | 24.997 | 7.375 | 0 | 0 | 57.806 | 54.635 | 45.759 | 17.509 | 0 | 0 | 55.687 | 31.499 | [5 empty] | 0 | 7.992 | 28 | 4.4488 | 4.1536 | 1.3524 | 1.1111 | 3.0425 | 68.389
| 13:40 | 0 | 18.304 | 0 | 2 | 0 | 47.164 | 30.59 | 29.58 | 29.531 | 10.377 | 25.002 | 7.28 | 0 | 0 | 57.767 | 54.663 | 45.696 | 17.564 | 0 | 0 | 55.762 | 31.482 | [5 empty] | 0 | 17.633 | 29 | 4.4765 | 4.1799 | 1.3535 | 1.1111 | 3.0688 | 68.5538
| 13:41 | 0 | 18.299 | 0 | 1 | 0 | 35.285 | 44.636 | 29.526 | 29.428 | 7.476 | 24.828 | 7.197 | 1 | 0 | 57.717 | 54.588 | 45.735 | 17.534 | 0 | 0 | 55.757 | 31.477 | [5 empty] | 0 | 5.857 | 30 | 4.5006 | 4.2029 | 1.3545 | 1.1111 | 3.0918 | 68.6961
| 13:42 | 0 | 18.329 | 0 | 2 | 0 | 31.843 | 42.365 | 29.651 | 29.506 | 6.52 | 24.882 | 7.532 | 0 | 0 | 57.699 | 54.639 | 45.81 | 17.564 | 0 | 0 | 55.739 | 31.482 | [5 empty] | 0 | 2.337 | 31 | 4.4031 | 4.1101 | 1.3505 | 1.1111 | 2.999 | 68.1121
| 13:43 | 0 | 18.299 | 0 | 2 | 0 | 30.73 | 34.84 | 29.741 | 29.477 | 6.237 | 24.779 | 7.604 | 0 | 0 | 57.649 | 54.541 | 45.714 | 17.534 | 0 | 0 | 55.734 | 31.499 | [5 empty] | 0 | 1.253 | 32 | 4.3821 | 4.0902 | 1.3497 | 1.1111 | 2.9791 | 67.9832
| 13:44 | 0 | 18.273 | 0 | 1 | 0 | 30.391 | 32.103 | 29.862 | 29.452 | 5.958 | 24.828 | 7.527 | 0 | 0 | 57.672 | 54.588 | 45.759 | 17.509 | 0 | 0 | 55.734 | 31.477 | [5 empty] | 0 | 0.939 | 33 | 4.4045 | 4.1115 | 1.3506 | 1.1111 | 3.0004 | 68.121
| 13:45 | 0 | 18.299 | 1 | 2 | 0 | 30.246 | 31.164 | 29.96 | 29.55 | 5.958 | 24.923 | 7.553 | 0 | 0 | 57.583 | 54.611 | 45.691 | 17.487 | 0 | 0 | 55.734 | 31.499 | [5 empty] | 0 | 0.696 | 34 | 4.397 | 4.1043 | 1.3503 | 1.1111 | 2.9932 | 68.0746
| 13:46 | 0 | 18.324 | 0 | 1 | 0 | 30.2 | 30.73 | 29.982 | 29.646 | 5.706 | 24.948 | 7.604 | 0 | 0 | 57.672 | 54.518 | 45.668 | 17.509 | 0 | 0 | 55.687 | 31.477 | [5 empty] | 0 | 0.554 | 35 | 4.3821 | 4.0902 | 1.3497 | 1.1111 | 2.9791 | 67.9832
| 13:47 | 0 | 18.299 | 0 | 2 | 0 | 30.175 | 30.536 | 29.766 | 29.766 | 5.729 | 24.803 | 7.579 | 0 | 0 | 57.605 | 54.518 | 45.714 | 17.534 | 0 | 0 | 55.666 | 31.453 | [5 empty] | 0 | 0.409 | 36 | 4.3894 | 4.0971 | 1.35 | 1.1111 | 2.986 | 68.0281
| 13:48 | 0 | 18.299 | 0 | 1 | 0 | 30.224 | 30.489 | 29.646 | 29.815 | 5.603 | 24.729 | 7.476 | 0 | 0 | 57.583 | 54.541 | 45.714 | 17.559 | 0 | 0 | 55.643 | 31.477 | [5 empty] | 0 | 0.409 | 37 | 4.4194 | 4.1256 | 1.3512 | 1.1111 | 3.0145 | 68.2115
| 13:49 | 0 | 18.289 | 0 | 2 | 0 | 30.166 | 30.335 | 29.516 | 29.636 | 5.263 | 24.673 | 7.138 | 0 | 0 | 57.528 | 54.464 | 45.635 | 17.524 | 0 | 0 | 55.587 | 31.443 | [5 empty] | 0 | 0.53 | 38 | 4.5178 | 4.2192 | 1.3552 | 1.1111 | 3.1081 | 68.7963
| 13:50 | 1 | 18.263 | 0 | 1 | 0 | 31.924 | 30.286 | 29.393 | 29.393 | 18.336 | 24.673 | 7.339 | 1 | 0 | 57.528 | 54.485 | 45.611 | 17.499 | 0 | 0 | 55.61 | 31.419 | [5 empty] | 18.263 | 2.531 | 39 | 4.4593 | 4.1636 | 1.3528 | 1.1111 | 3.0525 | 68.4517
| 13:51 | 0 | 18.289 | 0 | 2 | 0 | 54.532 | 30.31 | 29.298 | 29.273 | 12.338 | 24.575 | 7.543 | 0 | 0 | 57.551 | 54.464 | 45.611 | 17.499 | 0 | 0 | 55.61 | 31.443 | [5 empty] | 0 | 25.259 | 40 | 4.3999 | 4.1071 | 1.3504 | 1.1111 | 2.996 | 68.0925
| 13:52 | 0 | 18.263 | 0 | 1 | 0 | 39.741 | 34.194 | 29.249 | 29.249 | 8.853 | 24.649 | 7.391 | 0 | 0 | 57.482 | 54.441 | 45.611 | 17.549 | 0 | 0 | 55.564 | 31.465 | [5 empty] | 0 | 10.492 | 41 | 4.4441 | 4.1492 | 1.3522 | 1.1111 | 3.0381 | 68.361
| 13:53 | 0 | 18.263 | 0 | 2 | 0 | 33.067 | 48.433 | 29.104 | 29.128 | 6.705 | 24.624 | 7.339 | 0 | 0 | 57.573 | 54.464 | 45.703 | 17.549 | 0 | 0 | 55.564 | 31.61 | [5 empty] | 0 | 3.939 | 42 | 4.4593 | 4.1636 | 1.3528 | 1.1111 | 3.0525 | 68.4517
| 13:54 | 0 | 18.258 | 0 | 1 | 0 | 31.051 | 40.535 | 28.979 | 28.954 | 7.004 | 24.425 | 7.282 | 1 | 0 | 57.432 | 54.413 | 45.607 | 17.519 | 0 | 0 | 55.468 | 31.509 | [5 empty] | 0 | 2.097 | 43 | 4.4759 | 4.1793 | 1.3535 | 1.1111 | 3.0682 | 68.5503
| 13:55 | 0 | 18.289 | 0 | 2 | 0 | 30.357 | 34.335 | 28.925 | 28.851 | 7.579 | 24.541 | 7.352 | 0 | 0 | 57.494 | 54.453 | 45.738 | 17.587 | 0 | 0 | 55.438 | 31.551 | [5 empty] | 0 | 1.506 | 44 | 4.4555 | 4.16 | 1.3527 | 1.1111 | 3.0489 | 68.4291
| 13:56 | 0 | 18.286 | 1 | 1 | 0 | 30.043 | 31.97 | 28.886 | 28.886 | 7.084 | 24.501 | 7.589 | 0 | 0 | 57.457 | 54.415 | 45.747 | 17.572 | 0 | 0 | 55.47 | 31.512 | [5 empty] | 0 | 1.157 | 45 | 4.3865 | 4.0944 | 1.3499 | 1.1111 | 2.9833 | 68.0101
| 13:57 | 0 | 18.309 | 0 | 2 | 0 | 29.776 | 31.029 | 28.935 | 28.765 | 5.819 | 24.622 | 7.311 | 0 | 0 | 57.457 | 54.439 | 45.586 | 17.595 | 0 | 0 | 55.561 | 31.512 | [5 empty] | 0 | 1.011 | 46 | 4.4674 | 4.1713 | 1.3531 | 1.1111 | 3.0602 | 68.5002
| 13:58 | 0 | 18.334 | 0 | 1 | 0 | 29.609 | 30.548 | 28.741 | 28.837 | 5.26 | 24.501 | 7.311 | 0 | 0 | 57.48 | 54.439 | 45.7 | 17.595 | 0 | 0 | 55.561 | 31.463 | [5 empty] | 0 | 0.772 | 47 | 4.4674 | 4.1713 | 1.3531 | 1.1111 | 3.0602 | 68.5002
| 13:59 | 0 | 18.278 | 0 | 1 | 0 | 29.315 | 30.134 | 28.736 | 28.591 | 5.281 | 24.568 | 7.458 | 0 | 0 | 57.475 | 54.387 | 45.558 | 17.542 | 0 | 0 | 55.557 | 31.433 | [5 empty] | 0 | 0.724 | 48 | 4.4246 | 4.1306 | 1.3514 | 1.1111 | 3.0195 | 68.2433
| 14:00 | 0 | 18.334 | 0 | 2 | 0 | 29.224 | 29.874 | 28.476 | 28.596 | 5.312 | 24.452 | 7.463 | 0 | 0 | 57.48 | 54.392 | 45.609 | 17.572 | 0 | 0 | 55.515 | 31.463 | [5 empty] | 0 | 0.628 | 49 | 4.4232 | 4.1292 | 1.3513 | 1.1111 | 3.0181 | 68.2345
| 14:01 | 0 | 18.334 | 0 | 1 | 0 | 29.464 | 29.68 | 28.331 | 28.476 | 18.359 | 24.526 | 7.388 | 0 | 0 | 57.48 | 54.392 | 45.747 | 17.595 | 0 | 0 | 55.538 | 31.512 | [5 empty] | 0 | 0.988 | 50 | 4.445 | 4.15 | 1.3522 | 1.1111 | 3.0389 | 68.3663
| 14:02 | 0 | 18.278 | 0 | 2 | 0 | 54.432 | 29.41 | 28.133 | 28.253 | 12.081 | 24.374 | 7.357 | 0 | 0 | 57.43 | 54.341 | 45.534 | 17.517 | 0 | 0 | 55.533 | 31.433 | [5 empty] | 0 | 26.179 | 51 | 4.454 | 4.1586 | 1.3526 | 1.1111 | 3.0475 | 68.4204
| 14:03 | 0 | 18.271 | 0 | 1 | 0 | 41.042 | 31.232 | 27.861 | 28.221 | 7.727 | 24.295 | 7.298 | 1 | 0 | 57.379 | 54.357 | 45.527 | 17.484 | 0 | 0 | 55.456 | 31.426 | [5 empty] | 0 | 12.821 | 52 | 4.4712 | 4.1749 | 1.3533 | 1.1111 | 3.0638 | 68.5227
| 14:04 | 0 | 18.271 | 0 | 2 | 1 | 32.723 | 46.949 | 27.861 | 27.932 | 6.311 | 24.271 | 7.349 | 0 | 0 | 57.379 | 54.287 | 45.551 | 17.509 | 0 | 0 | 55.456 | 31.426 | [5 empty] | 0 | 4.791 | 53 | 4.4564 | 4.1608 | 1.3527 | 1.1111 | 3.0497 | 68.4343
| 14:05 | 0 | 18.296 | 0 | 1 | 0 | 30.173 | 41.394 | 27.836 | 27.812 | 5.956 | 24.2 | 7.324 | 0 | 0 | 57.4 | 54.334 | 45.504 | 17.582 | 0 | 0 | 55.526 | 31.426 | [5 empty] | 0 | 2.361 | 0 | 4.4637 | 4.1677 | 1.353 | 1.1111 | 3.0566 | 68.4777
| 14:06 | 0 | 18.296 | 0 | 2 | 0 | 29.209 | 34.108 | 27.861 | 27.645 | 5.451 | 24.175 | 7.424 | 0 | 0 | 57.357 | 54.287 | 45.527 | 17.532 | 0 | 0 | 55.526 | 31.426 | [5 empty] | 0 | 1.564 | 1 | 4.4345 | 4.14 | 1.3945 | 1.1538 | 2.9862 | 67.3395
| 14:07 | 0 | 18.296 | 1 | 1 | 0 | 28.824 | 31.161 | 27.861 | 27.716 | 5.451 | 24.175 | 7.246 | 0 | 0 | 57.357 | 54.31 | 45.504 | 17.557 | 0 | 0 | 55.526 | 31.401 | [5 empty] | 0 | 1.108 | 2 | 4.4864 | 4.1893 | 1.3966 | 1.1538 | 3.0355 | 67.6597
| 14:08 | 0 | 18.296 | 0 | 2 | 0 | 28.535 | 29.982 | 27.787 | 27.645 | 5.299 | 24.151 | 7.272 | 1 | 0 | 57.379 | 54.334 | 45.551 | 17.582 | 0 | 0 | 55.48 | 31.401 | [5 empty] | 0 | 0.89 | 3 | 4.4788 | 4.1821 | 1.3963 | 1.1538 | 3.0283 | 67.6134
| 14:09 | 0 | 18.296 | 0 | 1 | 0 | 28.341 | 29.283 | 27.956 | 27.62 | 5.247 | 24.2 | 7.525 | 0 | 0 | 57.357 | 54.287 | 45.574 | 17.582 | 0 | 0 | 55.526 | 31.401 | [5 empty] | 0 | 0.721 | 4 | 4.4051 | 4.1121 | 1.3934 | 1.1538 | 2.9582 | 67.1544
| 14:10 | 0 | 18.263 | 0 | 2 | 0 | 28.167 | 28.888 | 27.853 | 27.589 | 5.291 | 24.119 | 7.793 | 0 | 0 | 57.37 | 54.257 | 45.611 | 17.549 | 0 | 0 | 55.449 | 31.419 | [5 empty] | 0 | 0.578 | 5 | 4.3271 | 4.0379 | 1.3902 | 1.1538 | 2.8841 | 66.6512
| 14:11 | 0 | 18.263 | 0 | 1 | 0 | 28.094 | 28.623 | 27.684 | 27.589 | 6.43 | 24.119 | 7.695 | 0 | 0 | 57.35 | 54.257 | 45.611 | 17.575 | 0 | 0 | 55.405 | 31.419 | [5 empty] | 0 | 0.505 | 6 | 4.3556 | 4.065 | 1.3913 | 1.1538 | 2.9112 | 66.8373
| 14:12 | 0 | 18.314 | 0 | 2 | 0 | 28.045 | 28.503 | 27.613 | 27.564 | 15.845 | 24.07 | 7.793 | 0 | 0 | 57.327 | 54.257 | 45.567 | 17.575 | 0 | 0 | 55.449 | 31.419 | [5 empty] | 0 | 0.481 | 7 | 4.3271 | 4.0379 | 1.3902 | 1.1538 | 2.8841 | 66.6512
| 14:13 | 0 | 18.289 | 0 | 2 | 0 | 51.528 | 28.334 | 27.444 | 27.589 | 13.08 | 23.999 | 7.991 | 0 | 0 | 57.327 | 54.212 | 45.567 | 17.575 | 0 | 0 | 55.449 | 31.443 | [5 empty] | 0 | 23.939 | 8 | 4.2694 | 3.9831 | 1.3879 | 1.1538 | 2.8292 | 66.2677
| 14:14 | 0 | 18.314 | 0 | 1 | 0 | 39.93 | 30.889 | 27.395 | 27.37 | 7.745 | 24.045 | 8.089 | 1 | 0 | 57.327 | 54.236 | 45.544 | 17.625 | 0 | 0 | 55.449 | 31.394 | [5 empty] | 0 | 12.56 | 9 | 4.2409 | 3.956 | 1.3867 | 1.1538 | 2.8021 | 66.0739
| 14:15 | 0 | 18.306 | 0 | 2 | 0 | 31.602 | 46.431 | 27.338 | 27.267 | 6.888 | 24.05 | 7.772 | 0 | 0 | 57.263 | 54.147 | 45.432 | 17.58 | 0 | 0 | 55.407 | 31.374 | [5 empty] | 0 | 4.335 | 10 | 4.3332 | 4.0437 | 1.3904 | 1.1538 | 2.8899 | 66.6913
| 14:16 | 0 | 18.341 | 0 | 2 | 0 | 29.158 | 38.334 | 27.424 | 27.231 | 6.054 | 24.026 | 7.722 | 0 | 0 | 57.263 | 54.147 | 45.364 | 17.529 | 0 | 0 | 55.34 | 31.374 | [5 empty] | 0 | 1.927 | 11 | 4.3478 | 4.0576 | 1.391 | 1.1538 | 2.9037 | 66.7863
| 14:17 | 0 | 18.341 | 0 | 1 | 0 | 28.388 | 31.978 | 27.375 | 27.159 | 5.876 | 23.955 | 7.871 | 0 | 0 | 57.24 | 54.147 | 45.411 | 17.58 | 0 | 0 | 55.386 | 31.35 | [5 empty] | 0 | 1.229 | 12 | 4.3044 | 4.0163 | 1.3893 | 1.1538 | 2.8625 | 66.5014
| 14:18 | 0 | 18.316 | 0 | 2 | 0 | 27.954 | 29.786 | 27.375 | 27.11 | 5.724 | 23.93 | 7.496 | 0 | 0 | 57.24 | 54.17 | 45.478 | 17.58 | 0 | 0 | 55.34 | 31.303 | [5 empty] | 0 | 0.844 | 13 | 4.4136 | 4.1201 | 1.3937 | 1.1538 | 2.9663 | 67.2078
| 14:19 | 0 | 18.366 | 1 | 1 | 0 | 27.809 | 28.844 | 27.375 | 27.11 | 5.801 | 23.859 | 7.471 | 0 | 0 | 57.24 | 54.147 | 45.525 | 17.554 | 0 | 0 | 55.34 | 31.374 | [5 empty] | 0 | 0.699 | 14 | 4.4208 | 4.127 | 1.394 | 1.1538 | 2.9732 | 67.2537
| 14:20 | 0 | 18.339 | 0 | 2 | 0 | 27.662 | 28.407 | 27.324 | 27.132 | 5.495 | 23.808 | 7.468 | 0 | 0 | 57.215 | 54.121 | 45.429 | 17.552 | 0 | 0 | 55.314 | 31.323 | [5 empty] | 0 | 0.53 | 15 | 4.4217 | 4.1279 | 1.394 | 1.1538 | 2.974 | 67.2592
| 14:21 | 0 | 18.364 | 0 | 1 | 0 | 27.589 | 28.118 | 27.324 | 27.155 | 5.495 | 23.928 | 7.442 | 0 | 0 | 57.215 | 54.075 | 45.385 | 17.527 | 0 | 0 | 55.337 | 31.347 | [5 empty] | 0 | 0.434 | 16 | 4.4293 | 4.1351 | 1.3943 | 1.1538 | 2.9812 | 67.3067
| 14:22 | 0 | 18.364 | 0 | 2 | 0 | 27.517 | 27.973 | 27.108 | 27.108 | 5.139 | 23.783 | 7.416 | 0 | 0 | 57.192 | 54.098 | 45.292 | 17.527 | 0 | 0 | 55.314 | 31.252 | [5 empty] | 0 | 0.409 | 17 | 4.4369 | 4.1423 | 1.3946 | 1.1538 | 2.9884 | 67.354
| 14:23 | 0 | 18.364 | 0 | 2 | 0 | 27.517 | 27.878 | 27.01 | 27.01 | 11.104 | 23.783 | 7.519 | 0 | 0 | 57.172 | 54.075 | 45.406 | 17.527 | 0 | 0 | 55.291 | 31.227 | [5 empty] | 0 | 0.507 | 18 | 4.4069 | 4.1137 | 1.3934 | 1.1538 | 2.9599 | 67.1655
| 14:24 | 1 | 18.417 | 0 | 1 | 0 | 47.955 | 27.76 | 27.015 | 26.966 | 14.344 | 23.69 | 7.722 | 0 | 0 | 57.197 | 54.056 | 45.341 | 17.529 | 0 | 0 | 55.293 | 31.279 | [5 empty] | 18.417 | 20.989 | 19 | 4.3478 | 4.0576 | 1.391 | 1.1538 | 2.9037 | 66.7863
| 14:25 | 0 | 18.364 | 0 | 2 | 0 | 40.683 | 29.325 | 26.914 | 26.939 | 7.368 | 23.663 | 7.868 | 1 | 0 | 57.149 | 54.007 | 45.385 | 17.552 | 0 | 0 | 55.2 | 31.347 | [5 empty] | 0 | 13.744 | 20 | 4.3052 | 4.0171 | 1.3893 | 1.1538 | 2.8633 | 66.5072
| 14:26 | 0 | 18.389 | 0 | 2 | 0 | 31.347 | 45.338 | 26.914 | 26.89 | 6.481 | 23.614 | 7.918 | 0 | 0 | 57.103 | 53.96 | 45.292 | 17.527 | 0 | 0 | 55.223 | 31.276 | [5 empty] | 0 | 4.457 | 21 | 4.2907 | 4.0033 | 1.3887 | 1.1538 | 2.8495 | 66.4103
| 14:27 | 0 | 18.414 | 0 | 2 | 0 | 28.697 | 37.957 | 27.01 | 26.819 | 5.925 | 23.709 | 7.893 | 1 | 0 | 57.149 | 54.007 | 45.315 | 17.502 | 0 | 0 | 55.267 | 31.276 | [5 empty] | 0 | 1.878 | 22 | 4.298 | 4.0102 | 1.389 | 1.1538 | 2.8564 | 66.4588
| 14:28 | 0 | 18.414 | 0 | 1 | 0 | 27.853 | 31.396 | 27.059 | 26.698 | 5.518 | 23.614 | 7.62 | 0 | 0 | 57.126 | 53.984 | 45.268 | 17.527 | 0 | 0 | 55.244 | 31.203 | [5 empty] | 0 | 1.155 | 23 | 4.3775 | 4.0858 | 1.3922 | 1.1538 | 2.9319 | 66.9781
| 14:29 | 0 | 18.437 | 0 | 2 | 0 | 27.468 | 29.131 | 26.988 | 26.745 | 5.544 | 23.663 | 7.671 | 0 | 0 | 57.149 | 54.007 | 45.268 | 17.502 | 0 | 0 | 55.244 | 31.178 | [5 empty] | 0 | 0.723 | 24 | 4.3626 | 4.0717 | 1.3916 | 1.1538 | 2.9178 | 66.8825
| 14:30 | 0 | 18.414 | 1 | 2 | 0 | 27.299 | 28.287 | 26.963 | 26.723 | 5.873 | 23.614 | 7.568 | 0 | 0 | 57.103 | 53.984 | 45.247 | 17.502 | 0 | 0 | 55.223 | 31.178 | [5 empty] | 0 | 0.576 | 25 | 4.3926 | 4.1002 | 1.3928 | 1.1538 | 2.9463 | 67.0749
| 14:31 | 0 | 18.414 | 0 | 1 | 0 | 27.204 | 27.927 | 26.89 | 26.77 | 5.773 | 23.518 | 7.568 | 0 | 0 | 57.126 | 54.007 | 45.338 | 17.527 | 0 | 0 | 55.2 | 31.178 | [5 empty] | 0 | 0.434 | 26 | 4.3926 | 4.1002 | 1.3928 | 1.1538 | 2.9463 | 67.0749
| 14:32 | 0 | 18.442 | 0 | 2 | 0 | 27.206 | 27.714 | 26.895 | 26.725 | 5.675 | 23.545 | 7.648 | 0 | 0 | 57.106 | 53.963 | 45.387 | 17.58 | 0 | 0 | 55.202 | 31.181 | [5 empty] | 0 | 0.481 | 27 | 4.3693 | 4.078 | 1.3919 | 1.1538 | 2.9242 | 66.9257
| 14:33 | 0 | 18.442 | 0 | 2 | 0 | 27.159 | 27.52 | 26.772 | 26.75 | 5.801 | 23.472 | 7.674 | 0 | 0 | 57.083 | 53.963 | 45.317 | 17.529 | 0 | 0 | 55.225 | 31.181 | [5 empty] | 0 | 0.409 | 28 | 4.3617 | 4.0708 | 1.3916 | 1.1538 | 2.917 | 66.8769
| 14:34 | 0 | 18.442 | 0 | 1 | 0 | 27.135 | 27.424 | 26.75 | 26.725 | 8.391 | 23.401 | 7.7 | 0 | 0 | 57.083 | 53.942 | 45.273 | 17.554 | 0 | 0 | 55.249 | 31.205 | [5 empty] | 0 | 0.41 | 29 | 4.3542 | 4.0636 | 1.3913 | 1.1538 | 2.9098 | 66.8279
| 14:35 | 0 | 18.442 | 0 | 2 | 0 | 43.647 | 27.304 | 26.797 | 26.568 | 15.837 | 23.508 | 7.86 | 0 | 0 | 57.092 | 53.951 | 45.329 | 17.592 | 0 | 0 | 55.235 | 31.144 | [5 empty] | 0 | 17.079 | 30 | 4.3076 | 4.0194 | 1.3894 | 1.1538 | 2.8655 | 66.5226
| 14:36 | 0 | 18.402 | 0 | 2 | 0 | 40.576 | 28.925 | 26.637 | 26.637 | 9.635 | 23.432 | 7.71 | 1 | 0 | 57.046 | 53.879 | 45.189 | 17.564 | 0 | 0 | 55.186 | 31.117 | [5 empty] | 0 | 13.939 | 31 | 4.3512 | 4.0609 | 1.3912 | 1.1538 | 2.907 | 66.809
| 14:37 | 0 | 18.424 | 0 | 2 | 0 | 30.901 | 44.729 | 26.708 | 26.566 | 7.881 | 23.506 | 7.684 | 0 | 0 | 57.024 | 53.879 | 45.189 | 17.514 | 0 | 0 | 55.162 | 31.166 | [5 empty] | 0 | 4.335 | 32 | 4.3588 | 4.0681 | 1.3915 | 1.1538 | 2.9142 | 66.8581
| 14:38 | 0 | 18.424 | 0 | 2 | 0 | 28.251 | 36.017 | 26.637 | 26.468 | 6.394 | 23.386 | 7.633 | 0 | 0 | 57.001 | 53.855 | 45.28 | 17.514 | 0 | 0 | 55.118 | 31.191 | [5 empty] | 0 | 1.783 | 33 | 4.3737 | 4.0822 | 1.3921 | 1.1538 | 2.9283 | 66.9538
| 14:39 | 0 | 18.392 | 0 | 2 | 0 | 27.424 | 30.22 | 26.63 | 26.34 | 6.031 | 23.376 | 7.574 | 0 | 0 | 56.971 | 53.825 | 45.18 | 17.482 | 0 | 0 | 55.088 | 31.11 | [5 empty] | 0 | 1.084 | 34 | 4.3909 | 4.0985 | 1.3928 | 1.1538 | 2.9447 | 67.0638
| 14:40 | 0 | 18.424 | 0 | 2 | 0 | 27.118 | 28.42 | 26.613 | 26.397 | 6.52 | 23.266 | 7.659 | 0 | 0 | 56.978 | 53.879 | 45.233 | 17.489 | 0 | 0 | 55.001 | 31.141 | [5 empty] | 0 | 0.721 | 35 | 4.3661 | 4.075 | 1.3918 | 1.1538 | 2.9211 | 66.9051
| 14:41 | 0 | 18.402 | 1 | 2 | 0 | 26.998 | 27.721 | 26.662 | 26.421 | 7.956 | 23.192 | 7.329 | 1 | 0 | 56.978 | 53.832 | 45.233 | 17.539 | 0 | 0 | 55.071 | 31.166 | [5 empty] | 0 | 0.577 | 36 | 4.4622 | 4.1663 | 1.3957 | 1.1538 | 3.0125 | 67.5113
| 14:42 | 0 | 18.377 | 0 | 2 | 0 | 26.831 | 27.432 | 26.733 | 26.468 | 6.721 | 23.168 | 7.128 | 0 | 0 | 57.001 | 53.855 | 45.21 | 17.514 | 0 | 0 | 55.118 | 31.166 | [5 empty] | 0 | 0.363 | 37 | 4.5207 | 4.222 | 1.398 | 1.1538 | 3.0681 | 67.8679
| 14:43 | 0 | 18.377 | 0 | 2 | 0 | 26.757 | 27.216 | 26.686 | 26.492 | 5.381 | 23.121 | 6.95 | 0 | 0 | 56.978 | 53.832 | 45.166 | 17.514 | 0 | 0 | 55.071 | 31.166 | [5 empty] | 0 | 0.265 | 38 | 4.5726 | 4.2712 | 1.4001 | 1.1538 | 3.1174 | 68.1761
| 14:44 | 0 | 18.402 | 0 | 2 | 0 | 26.708 | 27.047 | 26.662 | 26.468 | 5.126 | 23.047 | 6.95 | 0 | 0 | 56.955 | 53.787 | 45.189 | 17.439 | 0 | 0 | 55.095 | 31.141 | [5 empty] | 0 | 0.24 | 39 | 4.5726 | 4.2712 | 1.4001 | 1.1538 | 3.1174 | 68.1761
| 14:45 | 0 | 18.402 | 0 | 2 | 0 | 26.662 | 26.998 | 26.637 | 26.468 | 5.026 | 23.121 | 6.899 | 0 | 0 | 56.955 | 53.832 | 45.119 | 17.464 | 0 | 0 | 55.048 | 31.095 | [5 empty] | 0 | 0.194 | 40 | 4.5874 | 4.2854 | 1.4007 | 1.1538 | 3.1315 | 68.2631
| 14:46 | 0 | 18.402 | 0 | 2 | 0 | 39.684 | 26.877 | 26.542 | 26.468 | 16.255 | 23.047 | 7.076 | 0 | 0 | 56.935 | 53.764 | 45.166 | 17.464 | 0 | 0 | 54.957 | 31.095 | [5 empty] | 0 | 13.216 | 41 | 4.5359 | 4.2364 | 1.3986 | 1.1538 | 3.0825 | 67.9587
| 14:47 | 0 | 18.377 | 0 | 3 | 0 | 51.425 | 30.418 | 26.517 | 26.443 | 19.586 | 23.096 | 7.151 | 1 | 0 | 56.935 | 53.787 | 45.096 | 17.514 | 0 | 0 | 54.957 | 31.07 | [5 empty] | 0 | 24.982 | 42 | 4.514 | 4.2156 | 1.3978 | 1.1538 | 3.0618 | 67.8276
| 14:48 | 1 | 18.402 | 0 | 2 | 0 | 52.8 | 47.528 | 26.443 | 26.468 | 21.674 | 23.023 | 7.303 | 2 | 0 | 56.912 | 53.717 | 45.119 | 17.514 | 0 | 0 | 54.98 | 31.117 | [5 empty] | 18.402 | 26.332 | 43 | 4.4698 | 4.1735 | 1.396 | 1.1538 | 3.0197 | 67.558
| 14:49 | 0 | 18.424 | 0 | 2 | 0 | 53.626 | 52.044 | 26.542 | 26.443 | 21.674 | 23.047 | 7.254 | 1 | 0 | 56.912 | 53.741 | 45.119 | 17.464 | 0 | 0 | 54.98 | 31.117 | [5 empty] | 0 | 27.183 | 44 | 4.484 | 4.1871 | 1.3965 | 1.1538 | 3.0332 | 67.6455
| 14:50 | 0 | 18.377 | 0 | 2 | 0 | 53.764 | 53.167 | 26.686 | 26.323 | 21.723 | 23.121 | 7.28 | 2 | 0 | 56.935 | 53.764 | 45.051 | 17.489 | 0 | 0 | 55.025 | 31.07 | [5 empty] | 0 | 27.441 | 45 | 4.4765 | 4.1799 | 1.3962 | 1.1538 | 3.026 | 67.5991
| 14:51 | 1 | 18.424 | 1 | 2 | 0 | 54.268 | 53.58 | 26.951 | 26.468 | 20.495 | 23.241 | 7.303 | 2 | 0 | 56.978 | 53.741 | 45.096 | 17.514 | 0 | 0 | 55.025 | 31.095 | [5 empty] | 18.424 | 27.8 | 46 | 4.4698 | 4.1735 | 1.396 | 1.1538 | 3.0197 | 67.558
| 14:52 | 0 | 18.392 | 0 | 2 | 0 | 54.399 | 53.963 | 26.966 | 26.556 | 20.728 | 23.185 | 7.295 | 1 | 0 | 56.925 | 53.734 | 45.159 | 17.507 | 0 | 0 | 54.971 | 31.063 | [5 empty] | 0 | 27.843 | 47 | 4.4721 | 4.1757 | 1.3961 | 1.1538 | 3.0219 | 67.5723
| 14:53 | 0 | 18.424 | 0 | 2 | 0 | 53.902 | 54.222 | 27.191 | 26.662 | 21.385 | 23.361 | 7.355 | 2 | 0 | 57.024 | 53.764 | 45.233 | 17.514 | 0 | 0 | 55.048 | 31.07 | [5 empty] | 0 | 27.24 | 48 | 4.4546 | 4.1591 | 1.3954 | 1.1538 | 3.0053 | 67.4645
| 14:54 | 0 | 18.424 | 0 | 2 | 0 | 53.855 | 54.292 | 27.262 | 26.806 | 20.541 | 23.506 | 7.329 | 1 | 0 | 57.046 | 53.787 | 45.189 | 17.514 | 0 | 0 | 55.001 | 31.046 | [5 empty] | 0 | 27.049 | 49 | 4.4622 | 4.1663 | 1.3957 | 1.1538 | 3.0125 | 67.5113
| 14:55 | 1 | 18.429 | 0 | 2 | 0 | 54.296 | 54.159 | 27.461 | 26.836 | 21.005 | 23.631 | 7.409 | 2 | 0 | 57.051 | 53.701 | 45.056 | 17.419 | 0 | 0 | 54.961 | 31.026 | [5 empty] | 18.429 | 27.46 | 50 | 4.4389 | 4.1442 | 1.3947 | 1.1538 | 2.9903 | 67.3668
| 14:56 | 0 | 18.444 | 0 | 2 | 1 | 53.944 | 54.266 | 27.427 | 27.066 | 22.947 | 23.741 | 7.424 | 1 | 0 | 57.087 | 53.738 | 45.117 | 17.484 | 0 | 0 | 54.975 | 31.041 | [5 empty] | 0 | 26.878 | 51 | 4.4345 | 4.14 | 1.3945 | 1.1538 | 2.9862 | 67.3395
| 14:57 | 0 | 18.475 | 0 | 2 | 0 | 53.307 | 54.271 | 27.456 | 27.071 | 23.771 | 24.036 | 7.558 | 2 | 0 | 57.16 | 53.766 | 45.145 | 17.489 | 0 | 0 | 54.98 | 31.046 | [5 empty] | 0 | 26.236 | 0 | 4.3955 | 4.1029 | 1.393 | 1.1538 | 2.9491 | 67.0934
| 14:58 | 0 | 18.475 | 0 | 3 | 0 | 53.307 | 53.904 | 27.36 | 27 | 24.494 | 24.276 | 7.684 | 2 | 0 | 57.183 | 53.79 | 45.121 | 17.489 | 0 | 0 | 54.98 | 31.021 | [5 empty] | 0 | 26.307 | 1 | 4.3588 | 4.0681 | 4.853 | 4.6154 | -0.54732 | -12.5565
| 14:59 | 1 | 18.5 | 0 | 2 | 0 | 53.33 | 53.673 | 27.481 | 27.022 | 25.772 | 24.349 | 7.633 | 1 | 0 | 57.227 | 53.743 | 45.145 | 17.489 | 0 | 0 | 54.936 | 31.046 | [5 empty] | 18.5 | 26.308 | 2 | 4.3737 | 4.0822 | 4.8536 | 4.6154 | -0.5332 | -12.1911
| 15:00 | 0 | 18.532 | 1 | 2 | 0 | 53.246 | 53.82 | 27.586 | 27.054 | 25.585 | 24.526 | 7.54 | 2 | 0 | 57.279 | 53.82 | 45.175 | 17.547 | 0 | 0 | 54.966 | 31.078 | [5 empty] | 0 | 26.192 | 3 | 4.4008 | 4.1079 | 4.8547 | 4.6154 | -0.50746 | -11.5311
| 15:01 | 0 | 18.532 | 0 | 3 | 0 | 53.498 | 53.773 | 27.657 | 27.343 | 26.164 | 24.551 | 7.489 | 2 | 0 | 57.302 | 53.841 | 45.196 | 17.522 | 0 | 0 | 54.943 | 31.102 | [5 empty] | 0 | 26.155 | 4 | 4.4156 | 4.122 | 4.8553 | 4.6154 | -0.49334 | -11.1726
| 15:02 | 0 | 18.507 | 0 | 2 | 0 | 53.407 | 53.797 | 27.947 | 27.248 | 25.948 | 24.695 | 7.514 | 1 | 0 | 57.279 | 53.82 | 45.31 | 17.522 | 0 | 0 | 54.919 | 31.102 | [5 empty] | 0 | 26.159 | 5 | 4.4083 | 4.1151 | 4.855 | 4.6154 | -0.50026 | -11.3481
| 15:03 | 1 | 18.507 | 0 | 2 | 0 | 53.82 | 53.911 | 28.285 | 27.537 | 26.958 | 24.862 | 7.414 | 2 | 0 | 57.325 | 53.841 | 45.175 | 17.547 | 0 | 0 | 55.034 | 31.102 | [5 empty] | 18.507 | 26.283 | 6 | 4.4374 | 4.1428 | 4.8562 | 4.6154 | -0.47258 | -10.6498
| 15:04 | 0 | 18.532 | 0 | 3 | 0 | 53.498 | 53.958 | 28.959 | 27.947 | 27.321 | 25.007 | 7.414 | 2 | 0 | 57.345 | 53.82 | 45.175 | 17.547 | 0 | 0 | 55.081 | 31.102 | [5 empty] | 0 | 25.551 | 7 | 4.4374 | 4.1428 | 4.8562 | 4.6154 | -0.47258 | -10.6498
| 15:05 | 0 | 18.507 | 0 | 2 | 0 | 53.636 | 54.117 | 29.803 | 28.525 | 25.296 | 24.96 | 7.337 | 2 | 0 | 57.325 | 53.82 | 45.243 | 17.522 | 0 | 0 | 55.057 | 31.176 | [5 empty] | 0 | 25.111 | 8 | 4.4599 | 4.1641 | 4.8571 | 4.6154 | -0.45127 | -10.1184
| 15:06 | 0 | 18.563 | 0 | 2 | 0 | 53.412 | 53.825 | 30.602 | 29.398 | 25.735 | 25.014 | 7.393 | 1 | 0 | 57.352 | 53.801 | 45.271 | 17.577 | 0 | 0 | 55.062 | 31.205 | [5 empty] | 0 | 24.014 | 9 | 4.4436 | 4.1486 | 4.8564 | 4.6154 | -0.46677 | -10.5044
| 15:07 | 1 | 18.537 | 0 | 3 | 0 | 53.251 | 53.659 | 31.367 | 30.163 | 24.501 | 25.176 | 7.311 | 2 | 0 | 57.325 | 53.797 | 45.243 | 17.572 | 0 | 0 | 55.011 | 31.176 | [5 empty] | 18.537 | 23.088 | 10 | 4.4674 | 4.1713 | 4.8574 | 4.6154 | -0.44407 | -9.9401
| 15:08 | 0 | 18.537 | 0 | 2 | 0 | 53.573 | 53.801 | 32.024 | 31.061 | 23.808 | 25.134 | 7.319 | 1 | 0 | 57.352 | 53.801 | 45.317 | 17.552 | 0 | 0 | 55.039 | 31.132 | [5 empty] | 0 | 22.512 | 11 | 4.4651 | 4.1691 | 4.8573 | 4.6154 | -0.44628 | -9.9949
| 15:09 | 0 | 18.563 | 1 | 2 | 1 | 53.939 | 53.825 | 32.529 | 31.855 | 24.845 | 25.181 | 7.393 | 2 | 0 | 57.352 | 53.778 | 45.317 | 17.577 | 0 | 0 | 55.039 | 31.107 | [5 empty] | 0 | 22.084 | 12 | 4.4436 | 4.1486 | 4.8564 | 4.6154 | -0.46677 | -10.5044
| 15:10 | 0 | 18.537 | 0 | 3 | 0 | 54.397 | 54.238 | 33.07 | 32.314 | 23.351 | 25.35 | 7.342 | 1 | 0 | 57.418 | 53.801 | 45.294 | 17.504 | 0 | 0 | 54.994 | 31.061 | [5 empty] | 0 | 22.083 | 0 | 4.4584 | 4.1627 | 4.857 | 4.6154 | -0.45265 | -10.1527
| 15:11 | 1 | 18.537 | 0 | 2 | 0 | 54.649 | 54.513 | 33.376 | 32.857 | 24.193 | 25.205 | 7.393 | 2 | 0 | 57.352 | 53.801 | 45.408 | 17.504 | 0 | 0 | 54.903 | 31.107 | [5 empty] | 18.537 | 21.792 | 1 | 4.4436 | 4.1486 | 1.1786 | 0.9375 | 3.2111 | 72.2646
| 15:12 | 0 | 18.537 | 0 | 2 | 0 | 55.085 | 54.649 | 33.821 | 33.139 | 23.977 | 25.134 | 7.368 | 1 | 0 | 57.395 | 53.778 | 45.338 | 17.504 | 0 | 0 | 54.88 | 31.083 | [5 empty] | 0 | 21.946 | 2 | 4.4508 | 4.1555 | 1.1789 | 0.9375 | 3.218 | 72.3018
| 15:13 | 0 | 18.537 | 0 | 2 | 0 | 54.903 | 54.903 | 34.034 | 33.493 | 22.844 | 25.23 | 7.267 | 1 | 0 | 57.395 | 53.801 | 45.294 | 17.552 | 0 | 0 | 54.856 | 31.083 | [5 empty] | 0 | 21.41 | 3 | 4.4802 | 4.1835 | 1.18 | 0.9375 | 3.246 | 72.4512
| 15:14 | 0 | 18.57 | 0 | 2 | 0 | 54.772 | 55.3 | 34.369 | 33.83 | 22.491 | 25.286 | 7.352 | 1 | 0 | 57.402 | 53.785 | 45.369 | 17.512 | 0 | 0 | 54.91 | 31.092 | [5 empty] | 0 | 20.942 | 4 | 4.4555 | 4.16 | 1.179 | 0.9375 | 3.2225 | 72.3256
| 15:15 | 1 | 18.512 | 0 | 2 | 0 | 55.431 | 55.039 | 34.55 | 34.034 | 22.459 | 25.156 | 7.319 | 2 | 0 | 57.327 | 53.708 | 45.385 | 17.479 | 0 | 0 | 54.877 | 31.058 | [5 empty] | 18.512 | 21.397 | 5 | 4.4651 | 4.1691 | 1.1794 | 0.9375 | 3.2316 | 72.3745
| 15:16 | 0 | 18.555 | 0 | 2 | 0 | 56.469 | 55.284 | 34.708 | 34.447 | 22.765 | 25.127 | 7.437 | 1 | 0 | 57.366 | 53.771 | 45.469 | 17.497 | 0 | 0 | 54.87 | 31.075 | [5 empty] | 0 | 22.022 | 6 | 4.4307 | 4.1364 | 1.178 | 0.9375 | 3.1989 | 72.1986
| 15:17 | 0 | 18.555 | 0 | 2 | 0 | 51.386 | 55.995 | 34.684 | 34.447 | 17.273 | 25.271 | 7.386 | 1 | 0 | 57.343 | 53.748 | 45.469 | 17.446 | 0 | 0 | 54.87 | 31.1 | [5 empty] | 0 | 16.939 | 7 | 4.4456 | 4.1506 | 1.1786 | 0.9375 | 3.2131 | 72.275
| 15:18 | 0 | 18.555 | 0 | 2 | 0 | 40.958 | 56.604 | 34.778 | 34.684 | 12.31 | 25.247 | 7.489 | 1 | 0 | 57.32 | 53.724 | 45.492 | 17.471 | 0 | 0 | 54.803 | 31.149 | [5 empty] | 0 | 6.274 | 8 | 4.4156 | 4.122 | 1.1774 | 0.9375 | 3.1845 | 72.1203
| 15:19 | 0 | 18.653 | 1 | 2 | 0 | 37.715 | 48.863 | 34.988 | 34.708 | 11.197 | 25.342 | 7.489 | 0 | 0 | 57.343 | 53.748 | 45.516 | 17.497 | 0 | 0 | 54.803 | 31.1 | [5 empty] | 0 | 3.007 | 9 | 4.4156 | 4.122 | 1.1774 | 0.9375 | 3.1845 | 72.1203
| 15:20 | 0 | 18.59 | 0 | 1 | 0 | 36.715 | 41.32 | 35.586 | 34.763 | 12.27 | 25.328 | 7.499 | 0 | 0 | 57.398 | 53.734 | 45.502 | 17.507 | 0 | 0 | 54.812 | 31.134 | [5 empty] | 0 | 1.952 | 10 | 4.4127 | 4.1193 | 1.1773 | 0.9375 | 3.1818 | 72.1051
| 15:21 | 0 | 18.53 | 0 | 2 | 0 | 36.141 | 38.373 | 35.507 | 34.825 | 9.246 | 25.173 | 7.337 | 0 | 0 | 57.32 | 53.701 | 45.446 | 17.471 | 0 | 0 | 54.733 | 31.075 | [5 empty] | 0 | 1.316 | 11 | 4.4599 | 4.1641 | 1.1792 | 0.9375 | 3.2266 | 72.3479
| 15:22 | 0 | 18.59 | 0 | 2 | 0 | 35.82 | 37.256 | 35.679 | 34.859 | 7.447 | 25.306 | 7.473 | 0 | 0 | 57.352 | 53.734 | 45.548 | 17.507 | 0 | 0 | 54.742 | 31.11 | [5 empty] | 0 | 0.961 | 12 | 4.4203 | 4.1265 | 1.1776 | 0.9375 | 3.189 | 72.1444
| 15:23 | 0 | 18.565 | 0 | 1 | 0 | 35.658 | 36.619 | 35.022 | 35.187 | 5.979 | 25.281 | 7.169 | 0 | 0 | 57.329 | 53.71 | 45.455 | 17.482 | 0 | 0 | 54.789 | 31.088 | [5 empty] | 0 | 0.471 | 13 | 4.5088 | 4.2106 | 1.1812 | 0.9375 | 3.2731 | 72.5943
| 15:24 | 0 | 18.595 | 0 | 2 | 0 | 35.569 | 36.179 | 34.065 | 35.263 | 6.036 | 25.07 | 7.2 | 0 | 0 | 57.313 | 53.694 | 45.506 | 17.537 | 0 | 0 | 54.863 | 31.139 | [5 empty] | 0 | 0.306 | 14 | 4.4998 | 4.202 | 1.1808 | 0.9375 | 3.2645 | 72.5492
| 15:25 | 0 | 18.595 | 0 | 2 | 0 | 35.569 | 35.921 | 33.431 | 34.77 | 5.809 | 25.092 | 7.074 | 1 | 0 | 57.268 | 53.694 | 45.462 | 17.512 | 0 | 0 | 54.817 | 31.092 | [5 empty] | 0 | 0.799 | 15 | 4.5365 | 4.2369 | 1.1823 | 0.9375 | 3.2994 | 72.7312
| 15:26 | 0 | 18.542 | 0 | 1 | 0 | 35.493 | 35.775 | 32.814 | 33.988 | 5.119 | 24.992 | 7.043 | 0 | 0 | 57.24 | 53.643 | 45.502 | 17.482 | 0 | 0 | 54.765 | 31.11 | [5 empty] | 0 | 1.505 | 16 | 4.5455 | 4.2455 | 1.1827 | 0.9375 | 3.308 | 72.7756
| 15:27 | 0 | 18.615 | 0 | 2 | 0 | 38.22 | 35.703 | 32.507 | 33.283 | 20.121 | 24.918 | 7.094 | 0 | 0 | 57.195 | 53.619 | 45.387 | 17.456 | 0 | 0 | 54.856 | 31.063 | [5 empty] | 0 | 4.937 | 17 | 4.5306 | 4.2314 | 1.1821 | 0.9375 | 3.2939 | 72.7025
| 15:28 | 0 | 18.547 | 0 | 1 | 0 | 56.17 | 35.615 | 32.152 | 32.842 | 10.128 | 24.803 | 7.226 | 0 | 0 | 57.179 | 53.647 | 45.506 | 17.461 | 0 | 0 | 54.817 | 31.092 | [5 empty] | 0 | 23.328 | 18 | 4.4922 | 4.1948 | 1.1805 | 0.9375 | 3.2573 | 72.5113
| 15:29 | 0 | 18.573 | 0 | 2 | 0 | 41.867 | 41.279 | 31.887 | 32.512 | 8.225 | 24.732 | 7.404 | 0 | 0 | 57.11 | 53.601 | 45.462 | 17.487 | 0 | 0 | 54.817 | 31.092 | [5 empty] | 0 | 9.355 | 19 | 4.4404 | 4.1456 | 1.1784 | 0.9375 | 3.2081 | 72.2481
| 15:30 | 0 | 18.522 | 1 | 1 | 0 | 36.014 | 51.675 | 31.669 | 32.032 | 7.504 | 24.781 | 7.53 | 0 | 0 | 57.11 | 53.624 | 45.324 | 17.512 | 0 | 0 | 54.84 | 31.019 | [5 empty] | 0 | 3.982 | 20 | 4.4037 | 4.1107 | 1.1769 | 0.9375 | 3.1732 | 72.0581
| 15:31 | 0 | 18.578 | 0 | 2 | 0 | 34.163 | 42.836 | 31.482 | 31.892 | 6.7 | 24.683 | 7.429 | 0 | 0 | 57.044 | 53.577 | 45.369 | 17.512 | 0 | 0 | 54.77 | 30.994 | [5 empty] | 0 | 2.271 | 21 | 4.4331 | 4.1387 | 1.1781 | 0.9375 | 3.2012 | 72.2107
| 15:32 | 0 | 18.578 | 0 | 1 | 0 | 33.271 | 37.196 | 31.313 | 31.458 | 6.041 | 24.641 | 7.586 | 0 | 0 | 57.094 | 53.584 | 45.306 | 17.492 | 0 | 0 | 54.821 | 31.002 | [5 empty] | 0 | 1.813 | 22 | 4.3874 | 4.0952 | 1.1763 | 0.9375 | 3.1577 | 71.9726
| 15:33 | 0 | 18.552 | 0 | 2 | 0 | 32.754 | 34.916 | 31.313 | 31.193 | 6.548 | 24.521 | 7.509 | 1 | 0 | 57.026 | 53.561 | 45.352 | 17.492 | 0 | 0 | 54.798 | 31.097 | [5 empty] | 0 | 1.561 | 23 | 4.4098 | 4.1165 | 1.1772 | 0.9375 | 3.179 | 72.09
| 15:34 | 0 | 18.578 | 0 | 1 | 0 | 32.326 | 33.928 | 31.676 | 31.002 | 6.523 | 24.472 | 7.483 | 0 | 0 | 57.026 | 53.538 | 45.306 | 17.492 | 0 | 0 | 54.798 | 31.097 | [5 empty] | 0 | 1.324 | 24 | 4.4174 | 4.1237 | 1.1775 | 0.9375 | 3.1862 | 72.1293
| 15:35 | 0 | 18.578 | 0 | 2 | 0 | 32.036 | 33.271 | 32.157 | 31.242 | 6.041 | 24.472 | 7.483 | 0 | 0 | 57.003 | 53.561 | 45.259 | 17.542 | 0 | 0 | 54.798 | 31.122 | [5 empty] | 0 | 0.794 | 25 | 4.4174 | 4.1237 | 1.1775 | 0.9375 | 3.1862 | 72.1293
| 15:36 | 0 | 18.613 | 0 | 1 | 0 | 31.757 | 32.787 | 31.877 | 31.661 | 5.951 | 24.435 | 7.722 | 0 | 0 | 57.081 | 53.594 | 45.292 | 17.577 | 0 | 0 | 54.854 | 31.156 | [5 empty] | 0 | 0.096 | 26 | 4.3478 | 4.0576 | 1.1747 | 0.9375 | 3.1201 | 71.7624
| 15:37 | 0 | 18.638 | 0 | 2 | 0 | 31.71 | 32.431 | 31.686 | 31.902 | 6.077 | 24.291 | 7.648 | 0 | 0 | 57.014 | 53.57 | 45.385 | 17.577 | 0 | 0 | 54.854 | 31.156 | [5 empty] | 0 | -0.192 | 27 | 4.3693 | 4.078 | 1.1756 | 0.9375 | 3.1405 | 71.8772
| 15:38 | 0 | 18.588 | 0 | 1 | 0 | 32.787 | 32.071 | 31.347 | 31.975 | 21.255 | 24.097 | 7.571 | 0 | 0 | 56.946 | 53.594 | 45.292 | 17.577 | 0 | 0 | 54.786 | 31.181 | [5 empty] | 0 | 0.812 | 28 | 4.3917 | 4.0993 | 1.1765 | 0.9375 | 3.1618 | 71.9956
| 15:39 | 0 | 18.613 | 0 | 2 | 0 | 55.267 | 32.022 | 31.107 | 31.612 | 13.552 | 24.102 | 7.576 | 0 | 0 | 56.996 | 53.552 | 45.39 | 17.557 | 0 | 0 | 54.859 | 31.21 | [5 empty] | 0 | 23.655 | 29 | 4.3903 | 4.098 | 1.1764 | 0.9375 | 3.1605 | 71.9879
| 15:40 | 0 | 18.613 | 0 | 1 | 0 | 41.647 | 35.911 | 30.793 | 31.323 | 9.5 | 24.146 | 7.496 | 0 | 0 | 56.969 | 53.57 | 45.224 | 17.552 | 0 | 0 | 54.81 | 31.156 | [5 empty] | 0 | 10.324 | 30 | 4.4136 | 4.1201 | 1.1773 | 0.9375 | 3.1826 | 72.1097
| 15:41 | 0 | 18.643 | 1 | 2 | 0 | 35.024 | 49.792 | 30.631 | 31.065 | 7.223 | 24.055 | 7.527 | 0 | 0 | 56.907 | 53.575 | 45.252 | 17.582 | 0 | 0 | 54.814 | 31.186 | [5 empty] | 0 | 3.959 | 31 | 4.4045 | 4.1115 | 1.177 | 0.9375 | 3.174 | 72.0626
| 15:42 | 0 | 18.512 | 0 | 1 | 0 | 32.905 | 42.071 | 30.504 | 30.771 | 6.863 | 23.952 | 7.393 | 1 | 0 | 56.88 | 53.524 | 45.154 | 17.527 | 0 | 0 | 54.716 | 31.107 | [5 empty] | 0 | 2.134 | 32 | 4.4436 | 4.1486 | 1.1786 | 0.9375 | 3.2111 | 72.2646
| 15:43 | 0 | 18.346 | 0 | 2 | 0 | 32.1 | 35.988 | 30.487 | 30.582 | 6.085 | 23.957 | 7.349 | 0 | 0 | 56.996 | 53.552 | 45.275 | 17.607 | 0 | 0 | 54.744 | 31.21 | [5 empty] | 0 | 1.518 | 33 | 4.4564 | 4.1608 | 1.1791 | 0.9375 | 3.2233 | 72.3301
| 15:44 | 0 | 18.241 | 0 | 1 | 0 | 31.566 | 33.61 | 30.457 | 30.359 | 5.624 | 23.783 | 7.267 | 0 | 0 | 56.834 | 53.456 | 45.247 | 17.504 | 0 | 0 | 54.693 | 31.132 | [5 empty] | 0 | 1.207 | 34 | 4.4802 | 4.1835 | 1.18 | 0.9375 | 3.246 | 72.4512
| 15:45 | 0 | 18.266 | 0 | 2 | 0 | 31.156 | 32.622 | 30.698 | 30.264 | 6.128 | 23.761 | 7.293 | 0 | 0 | 56.857 | 53.456 | 45.338 | 17.504 | 0 | 0 | 54.672 | 31.132 | [5 empty] | 0 | 0.892 | 35 | 4.4727 | 4.1763 | 1.1797 | 0.9375 | 3.2388 | 72.4129
| 15:46 | 0 | 18.266 | 0 | 1 | 0 | 30.913 | 32.046 | 31.083 | 30.482 | 5.902 | 23.761 | 7.167 | 0 | 0 | 56.811 | 53.479 | 45.177 | 17.504 | 0 | 0 | 54.672 | 31.156 | [5 empty] | 0 | 0.431 | 36 | 4.5094 | 4.2112 | 1.1812 | 0.9375 | 3.2737 | 72.5972
| 15:47 | 0 | 18.143 | 0 | 2 | 0 | 30.747 | 31.566 | 31.132 | 30.627 | 5.776 | 23.736 | 7.167 | 0 | 0 | 56.834 | 53.503 | 45.133 | 17.552 | 0 | 0 | 54.672 | 31.132 | [5 empty] | 0 | 0.12 | 37 | 4.5094 | 4.2112 | 1.1812 | 0.9375 | 3.2737 | 72.5972
| 15:48 | 0 | 17.994 | 0 | 2 | 0 | 30.698 | 31.276 | 30.962 | 31.036 | 5.776 | 23.663 | 7.192 | 0 | 0 | 56.834 | 53.456 | 45.177 | 17.577 | 0 | 0 | 54.625 | 31.156 | [5 empty] | 0 | -0.338 | 38 | 4.5021 | 4.2043 | 1.1809 | 0.9375 | 3.2668 | 72.5608
| 15:49 | 1 | 17.959 | 0 | 1 | 0 | 30.904 | 31.073 | 30.614 | 30.928 | 19.465 | 23.653 | 7.156 | 0 | 0 | 56.825 | 53.423 | 45.121 | 17.517 | 0 | 0 | 54.616 | 31.122 | [5 empty] | 17.959 | -0.024 | 39 | 4.5126 | 4.2142 | 1.1814 | 0.9375 | 3.2767 | 72.6131
| 15:50 | 0 | 18.009 | 0 | 2 | 0 | 53.79 | 30.904 | 30.374 | 30.759 | 12.899 | 23.678 | 7.231 | 0 | 0 | 56.779 | 53.423 | 45.191 | 17.542 | 0 | 0 | 54.639 | 31.193 | [5 empty] | 0 | 23.031 | 40 | 4.4907 | 4.1935 | 1.1805 | 0.9375 | 3.256 | 72.504
| 15:51 | 0 | 18.027 | 0 | 1 | 0 | 41.631 | 34.251 | 29.886 | 30.585 | 8.992 | 23.575 | 7.252 | 1 | 0 | 56.841 | 53.463 | 45.14 | 17.587 | 0 | 0 | 54.565 | 31.092 | [5 empty] | 0 | 11.046 | 41 | 4.4846 | 4.1876 | 1.1802 | 0.9375 | 3.2501 | 72.4732
| 15:52 | 0 | 18.027 | 0 | 2 | 0 | 34.23 | 48.671 | 29.695 | 30.129 | 7.074 | 23.503 | 7.2 | 0 | 0 | 56.729 | 53.372 | 45.231 | 17.487 | 0 | 0 | 54.518 | 31.117 | [5 empty] | 0 | 4.101 | 42 | 4.4998 | 4.202 | 1.1808 | 0.9375 | 3.2645 | 72.5492
| 15:53 | 0 | 18.077 | 1 | 2 | 0 | 32.007 | 40.528 | 29.501 | 29.96 | 5.835 | 23.528 | 7.174 | 0 | 0 | 56.706 | 53.395 | 45.117 | 17.562 | 0 | 0 | 54.588 | 31.117 | [5 empty] | 0 | 2.047 | 43 | 4.5073 | 4.2092 | 1.1811 | 0.9375 | 3.2717 | 72.587
| 15:54 | 0 | 18.123 | 0 | 1 | 0 | 31.038 | 34.577 | 29.472 | 29.641 | 5.348 | 23.378 | 7.195 | 0 | 0 | 56.679 | 53.367 | 45.112 | 17.557 | 0 | 0 | 54.56 | 31.088 | [5 empty] | 0 | 1.397 | 44 | 4.5012 | 4.2034 | 1.1809 | 0.9375 | 3.2659 | 72.5565
| 15:55 | 0 | 18.123 | 0 | 2 | 0 | 30.46 | 32.412 | 29.545 | 29.376 | 5.271 | 23.437 | 7.231 | 0 | 0 | 56.69 | 53.356 | 45.215 | 17.492 | 0 | 0 | 54.502 | 31.048 | [5 empty] | 0 | 1.084 | 45 | 4.4907 | 4.1935 | 1.1805 | 0.9375 | 3.256 | 72.504
| 15:56 | 0 | 18.123 | 0 | 2 | 0 | 30.004 | 31.377 | 29.739 | 29.258 | 5.348 | 23.378 | 7.272 | 1 | 0 | 56.661 | 53.325 | 45.023 | 17.484 | 0 | 0 | 54.562 | 31.016 | [5 empty] | 0 | 0.746 | 46 | 4.4788 | 4.1821 | 1.18 | 0.9375 | 3.2446 | 72.4438
| 15:57 | 0 | 18.148 | 0 | 2 | 0 | 29.714 | 30.776 | 29.933 | 29.548 | 5.348 | 23.307 | 7.324 | 0 | 0 | 56.661 | 53.349 | 45.07 | 17.509 | 0 | 0 | 54.609 | 31.041 | [5 empty] | 0 | 0.166 | 47 | 4.4637 | 4.1677 | 1.1794 | 0.9375 | 3.2302 | 72.3671
| 15:58 | 0 | 18.165 | 0 | 2 | 0 | 29.611 | 30.261 | 29.756 | 29.781 | 5.492 | 23.3 | 7.187 | 0 | 0 | 56.631 | 53.295 | 45.084 | 17.499 | 0 | 0 | 54.509 | 31.009 | [5 empty] | 0 | -0.17 | 48 | 4.5035 | 4.2056 | 1.181 | 0.9375 | 3.2681 | 72.5681
| 15:59 | 0 | 18.19 | 0 | 2 | 0 | 29.707 | 29.972 | 29.322 | 29.805 | 6.834 | 23.275 | 7.316 | 0 | 0 | 56.608 | 53.339 | 45.04 | 17.499 | 0 | 0 | 54.464 | 31.034 | [5 empty] | 0 | -0.098 | 49 | 4.466 | 4.1699 | 1.1795 | 0.9375 | 3.2324 | 72.379
| 16:00 | 0 | 18.213 | 0 | 2 | 0 | 29.901 | 29.95 | 28.986 | 29.442 | 15.425 | 23.204 | 7.316 | 0 | 0 | 56.631 | 53.318 | 45.016 | 17.549 | 0 | 0 | 54.441 | 31.034 | [5 empty] | 0 | 0.459 | 50 | 4.466 | 4.1699 | 1.1795 | 0.9375 | 3.2324 | 72.379
| 16:01 | 0 | 18.18 | 0 | 2 | 0 | 48.746 | 30.014 | 28.64 | 28.954 | 20.978 | 23.244 | 7.179 | 0 | 0 | 56.624 | 53.241 | 44.986 | 17.492 | 0 | 0 | 54.434 | 31.026 | [5 empty] | 0 | 19.792 | 51 | 4.5059 | 4.2079 | 1.1811 | 0.9375 | 3.2704 | 72.5797
| 16:02 | 0 | 18.206 | 0 | 2 | 0 | 47.691 | 39.992 | 28.4 | 28.665 | 12.378 | 23.219 | 7.131 | 1 | 0 | 56.579 | 53.241 | 44.986 | 17.517 | 0 | 0 | 54.411 | 31.048 | [5 empty] | 0 | 19.026 | 52 | 4.5199 | 4.2211 | 1.1817 | 0.9375 | 3.2836 | 72.6493
| 16:03 | 0 | 18.231 | 0 | 3 | 0 | 34.258 | 50.627 | 28.135 | 28.255 | 7.357 | 23.195 | 7.027 | 0 | 0 | 56.601 | 53.265 | 44.916 | 17.517 | 0 | 0 | 54.408 | 30.975 | [5 empty] | 0 | 6.003 | 53 | 4.5501 | 4.2499 | 1.1829 | 0.9375 | 3.3124 | 72.7984
| 16:04 | 0 | 18.203 | 1 | 2 | 0 | 30.492 | 38.461 | 28.059 | 28.059 | 6.368 | 23.096 | 7.076 | 1 | 0 | 56.553 | 53.192 | 44.937 | 17.464 | 0 | 0 | 54.338 | 30.999 | [5 empty] | 0 | 2.433 | 54 | 4.5359 | 4.2364 | 1.1823 | 0.9375 | 3.2989 | 72.7284
| 16:05 | 0 | 18.203 | 0 | 2 | 0 | 29.239 | 32.154 | 28.035 | 27.841 | 6.543 | 23.217 | 7.102 | 0 | 0 | 56.576 | 53.216 | 45.028 | 17.464 | 0 | 0 | 54.315 | 30.975 | [5 empty] | 0 | 1.398 | 55 | 4.5283 | 4.2292 | 1.182 | 0.9375 | 3.2917 | 72.691
| 16:06 | 0 | 18.253 | 0 | 2 | 0 | 28.685 | 30.156 | 28.179 | 27.819 | 5.508 | 23.312 | 7.102 | 0 | 0 | 56.599 | 53.262 | 44.914 | 17.514 | 0 | 0 | 54.432 | 30.999 | [5 empty] | 0 | 0.866 | 56 | 4.5283 | 4.2292 | 1.182 | 0.9375 | 3.2917 | 72.691
| 16:07 | 0 | 18.193 | 0 | 2 | 0 | 28.29 | 29.374 | 28.145 | 27.831 | 5.925 | 23.253 | 7.192 | 0 | 0 | 56.613 | 53.321 | 44.951 | 17.479 | 0 | 0 | 54.399 | 31.012 | [5 empty] | 0 | 0.459 | 57 | 4.5021 | 4.2043 | 1.1809 | 0.9375 | 3.2668 | 72.5608
| 16:08 | 0 | 18.228 | 0 | 3 | 0 | 28.275 | 28.903 | 28.3 | 28.01 | 6.291 | 23.312 | 7.125 | 0 | 0 | 56.576 | 53.262 | 45.005 | 17.539 | 0 | 0 | 54.476 | 31.021 | [5 empty] | 0 | 0.265 | 58 | 4.5216 | 4.2228 | 1.1817 | 0.9375 | 3.2853 | 72.6579
| 16:09 | 0 | 18.243 | 0 | 2 | 0 | 28.216 | 28.604 | 28.216 | 28.121 | 6.103 | 23.302 | 7.089 | 0 | 0 | 56.521 | 53.183 | 44.904 | 17.504 | 0 | 0 | 54.443 | 30.965 | [5 empty] | 0 | 0.095 | 59 | 4.5321 | 4.2328 | 1.1821 | 0.9375 | 3.2953 | 72.7097
| 16:10 | 0 | 18.243 | 0 | 3 | 0 | 28.29 | 28.555 | 28 | 28 | 5.724 | 23.302 | 6.937 | 0 | 0 | 56.59 | 53.23 | 44.837 | 17.479 | 0 | 0 | 54.49 | 30.94 | [5 empty] | 0 | 0.29 | 60 | 4.5763 | 4.2748 | 1.1839 | 0.9375 | 3.3373 | 72.9258
| 16:11 | 0 | 18.213 | 0 | 3 | 0 | 28.14 | 28.55 | 27.947 | 27.851 | 5.616 | 23.177 | 6.958 | 0 | 0 | 56.517 | 53.178 | 44.923 | 17.449 | 0 | 0 | 54.42 | 30.94 | [5 empty] | 0 | 0.289 | 61 | 4.5702 | 4.269 | 1.1837 | 0.9375 | 3.3315 | 72.8962
| 16:12 | 0 | 18.236 | 0 | 2 | 0 | 35.414 | 28.405 | 27.9 | 27.875 | 18.434 | 23.057 | 6.958 | 0 | 0 | 56.471 | 53.108 | 44.83 | 17.449 | 0 | 0 | 54.392 | 30.936 | [5 empty] | 0 | 7.539 | 62 | 4.5702 | 4.269 | 1.1837 | 0.9375 | 3.3315 | 72.8962
| 16:13 | 1 | 18.236 | 0 | 3 | 1 | 49.806 | 32.689 | 27.875 | 27.731 | 21.78 | 23.082 | 7.035 | 1 | 0 | 56.471 | 53.132 | 44.9 | 17.474 | 0 | 0 | 54.348 | 30.958 | [5 empty] | 18.236 | 22.075 | 63 | 4.5478 | 4.2477 | 1.1828 | 0.9375 | 3.3102 | 72.787
| 16:14 | 0 | 18.203 | 0 | 3 | 0 | 52.298 | 48.263 | 27.819 | 27.794 | 23.7 | 22.976 | 6.95 | 2 | 0 | 56.442 | 53.055 | 44.755 | 17.391 | 0 | 0 | 54.341 | 30.926 | [5 empty] | 0 | 24.504 | 0 | 4.5726 | 4.2712 | 1.1838 | 0.9375 | 3.3337 | 72.9075
| 16:15 | 0 | 18.065 | 1 | 3 | 0 | 53.454 | 51.939 | 27.971 | 27.755 | 24.332 | 23.202 | 6.932 | 2 | 0 | 56.494 | 53.155 | 44.876 | 17.449 | 0 | 0 | 54.301 | 30.958 | [5 empty] | 0 | 25.699 | 1 | 4.5778 | 4.2762 | 5.2465 | 5 | -0.72378 | -15.8106
| 16:16 | 1 | 17.949 | 0 | 2 | 0 | 53.323 | 53.141 | 28.052 | 27.716 | 25.235 | 23.067 | 6.842 | 2 | 0 | 56.48 | 53.118 | 44.748 | 17.459 | 0 | 0 | 54.287 | 30.943 | [5 empty] | 17.949 | 25.607 | 2 | 4.604 | 4.3011 | 5.2476 | 5 | -0.69887 | -15.1795
| 16:17 | 0 | 17.916 | 0 | 3 | 0 | 53.82 | 53.524 | 28.165 | 27.709 | 25.249 | 23.131 | 6.809 | 2 | 0 | 56.474 | 53.087 | 44.718 | 17.376 | 0 | 0 | 54.257 | 30.936 | [5 empty] | 0 | 26.111 | 3 | 4.6136 | 4.3103 | 5.248 | 5 | -0.68973 | -14.9499
| 16:18 | 0 | 17.974 | 0 | 2 | 0 | 53.713 | 53.944 | 28.439 | 28.03 | 26.318 | 23.258 | 6.917 | 1 | 0 | 56.526 | 53.118 | 44.771 | 17.409 | 0 | 0 | 54.264 | 30.992 | [5 empty] | 0 | 25.683 | 4 | 4.5822 | 4.2804 | 5.2467 | 5 | -0.71963 | -15.7049
| 16:19 | 1 | 18.017 | 0 | 3 | 0 | 53.682 | 54.075 | 28.792 | 28.118 | 26.046 | 23.322 | 6.783 | 2 | 0 | 56.542 | 53.111 | 44.718 | 17.497 | 0 | 0 | 54.21 | 30.96 | [5 empty] | 18.017 | 25.564 | 5 | 4.6212 | 4.3175 | 5.2483 | 5 | -0.68253 | -14.7697
| 16:20 | 0 | 18.032 | 0 | 2 | 0 | 53.722 | 54.065 | 29.001 | 28.376 | 26.76 | 23.413 | 6.749 | 2 | 0 | 56.533 | 53.104 | 44.778 | 17.439 | 0 | 0 | 54.226 | 30.928 | [5 empty] | 0 | 25.346 | 6 | 4.6311 | 4.3269 | 5.2487 | 5 | -0.67312 | -14.5349
| 16:21 | 0 | 18.09 | 0 | 3 | 0 | 53.568 | 54.096 | 29.538 | 28.743 | 27.275 | 23.636 | 6.783 | 2 | 0 | 56.654 | 53.134 | 44.855 | 17.451 | 0 | 0 | 54.303 | 31.009 | [5 empty] | 0 | 24.825 | 7 | 4.6212 | 4.3175 | 5.2483 | 5 | -0.68253 | -14.7697
| 16:22 | 0 | 18.082 | 0 | 2 | 0 | 53.608 | 54.065 | 29.989 | 29.241 | 27.772 | 23.533 | 6.749 | 2 | 0 | 56.601 | 53.127 | 44.848 | 17.464 | 0 | 0 | 54.273 | 30.953 | [5 empty] | 0 | 24.367 | 8 | 4.6311 | 4.3269 | 5.2487 | 5 | -0.67312 | -14.5349
| 16:23 | 1 | 18.108 | 0 | 3 | 0 | 53.699 | 54.065 | 30.712 | 29.749 | 27.387 | 23.749 | 6.724 | 1 | 0 | 56.668 | 53.127 | 44.848 | 17.464 | 0 | 0 | 54.226 | 30.977 | [5 empty] | 18.108 | 23.95 | 9 | 4.6384 | 4.3338 | 5.249 | 5 | -0.6662 | -14.3629
| 16:24 | 0 | 18.05 | 1 | 3 | 0 | 53.876 | 54.105 | 30.992 | 30.487 | 28.366 | 23.741 | 6.664 | 2 | 0 | 56.661 | 53.141 | 44.818 | 17.431 | 0 | 0 | 54.173 | 30.921 | [5 empty] | 0 | 23.389 | 10 | 4.6558 | 4.3504 | 5.2497 | 5 | -0.6496 | -13.9523
| 16:25 | 0 | 18.05 | 0 | 2 | 1 | 53.853 | 54.266 | 31.355 | 30.801 | 27.741 | 23.861 | 6.638 | 2 | 0 | 56.706 | 53.164 | 44.932 | 17.456 | 0 | 0 | 54.219 | 30.896 | [5 empty] | 0 | 23.052 | 11 | 4.6634 | 4.3576 | 5.25 | 5 | -0.6424 | -13.7753
| 16:26 | 1 | 18.1 | 0 | 3 | 0 | 54.149 | 54.404 | 31.764 | 31.33 | 28.704 | 24.031 | 6.716 | 2 | 0 | 56.729 | 53.141 | 44.862 | 17.456 | 0 | 0 | 54.243 | 30.921 | [5 empty] | 18.1 | 22.819 | 0 | 4.6407 | 4.336 | 5.2491 | 5 | -0.66399 | -14.3079
| 16:27 | 0 | 18.1 | 0 | 3 | 0 | 54.128 | 54.586 | 31.835 | 31.45 | 28.439 | 24.102 | 6.716 | 1 | 0 | 56.795 | 53.164 | 44.909 | 17.456 | 0 | 0 | 54.243 | 30.945 | [5 empty] | 0 | 22.678 | 1 | 4.6407 | 4.336 | 4.5348 | 4.2857 | 0.050297 | 1.0838
| 16:28 | 0 | 18.092 | 0 | 2 | 0 | 53.963 | 54.534 | 31.975 | 31.71 | 28.434 | 24.146 | 6.659 | 2 | 0 | 56.768 | 53.113 | 44.881 | 17.426 | 0 | 0 | 54.238 | 30.938 | [5 empty] | 0 | 22.253 | 2 | 4.6573 | 4.3518 | 4.5354 | 4.2857 | 0.066075 | 1.4187
| 16:29 | 0 | 18.092 | 0 | 3 | 0 | 54.1 | 54.467 | 32.289 | 31.975 | 28.724 | 24.266 | 6.659 | 1 | 0 | 56.745 | 53.16 | 44.928 | 17.451 | 0 | 0 | 54.238 | 30.987 | [5 empty] | 0 | 22.125 | 3 | 4.6573 | 4.3518 | 4.5354 | 4.2857 | 0.066075 | 1.4187
| 16:30 | 1 | 18.143 | 0 | 3 | 0 | 53.939 | 54.443 | 32.622 | 32.144 | 28.601 | 24.337 | 6.659 | 2 | 0 | 56.791 | 53.113 | 44.995 | 17.451 | 0 | 0 | 54.259 | 31.012 | [5 empty] | 18.143 | 21.795 | 4 | 4.6573 | 4.3518 | 4.5354 | 4.2857 | 0.066075 | 1.4187
| 16:31 | 0 | 18.118 | 0 | 2 | 0 | 53.986 | 54.467 | 33.046 | 32.48 | 27.132 | 24.531 | 6.659 | 2 | 0 | 56.836 | 53.16 | 45.019 | 17.575 | 0 | 0 | 54.352 | 31.036 | [5 empty] | 0 | 21.506 | 5 | 4.6573 | 4.3518 | 4.5354 | 4.2857 | 0.066075 | 1.4187
| 16:32 | 0 | 18.118 | 0 | 3 | 0 | 53.916 | 54.467 | 33.586 | 32.929 | 26.819 | 24.58 | 6.608 | 1 | 0 | 56.814 | 53.183 | 44.972 | 17.451 | 0 | 0 | 54.306 | 31.012 | [5 empty] | 0 | 20.987 | 6 | 4.6722 | 4.3659 | 4.536 | 4.2857 | 0.080191 | 1.7164
| 16:33 | 0 | 18.087 | 1 | 3 | 0 | 54.049 | 54.301 | 34.074 | 33.558 | 26.573 | 24.597 | 6.528 | 2 | 0 | 56.809 | 53.155 | 44.991 | 17.494 | 0 | 0 | 54.301 | 31.031 | [5 empty] | 0 | 20.491 | 7 | 4.6954 | 4.388 | 4.537 | 4.2857 | 0.10234 | 2.1795
| 16:34 | 1 | 18.138 | 0 | 2 | 0 | 54.231 | 54.53 | 34.687 | 34.146 | 25.948 | 24.766 | 6.729 | 1 | 0 | 56.852 | 53.176 | 45.037 | 17.471 | 0 | 0 | 54.254 | 31.053 | [5 empty] | 18.138 | 20.085 | 8 | 4.6369 | 4.3324 | 4.5346 | 4.2857 | 0.046699 | 1.0071
| 16:35 | 0 | 18.113 | 0 | 3 | 0 | 54.14 | 54.576 | 35.038 | 34.687 | 25.151 | 24.791 | 6.628 | 1 | 0 | 56.875 | 53.223 | 45.173 | 17.471 | 0 | 0 | 54.254 | 31.102 | [5 empty] | 0 | 19.453 | 9 | 4.6663 | 4.3604 | 4.5358 | 4.2857 | 0.074655 | 1.5999
| 16:36 | 0 | 18.138 | 0 | 2 | 0 | 54.483 | 54.506 | 35.603 | 35.11 | 24.141 | 24.911 | 6.577 | 2 | 0 | 56.898 | 53.155 | 45.082 | 17.446 | 0 | 0 | 54.254 | 31.151 | [5 empty] | 0 | 19.373 | 10 | 4.6812 | 4.3745 | 4.5364 | 4.2857 | 0.088772 | 1.8964
| 16:37 | 0 | 18.13 | 0 | 3 | 0 | 54.338 | 54.546 | 35.737 | 35.454 | 23.94 | 24.879 | 6.595 | 1 | 0 | 56.823 | 53.146 | 45.121 | 17.461 | 0 | 0 | 54.247 | 31.095 | [5 empty] | 0 | 18.884 | 11 | 4.6759 | 4.3695 | 4.5362 | 4.2857 | 0.08379 | 1.7919
| 16:38 | 1 | 18.13 | 0 | 2 | 0 | 54.684 | 54.707 | 35.878 | 35.83 | 24.3 | 24.879 | 6.595 | 1 | 0 | 56.823 | 53.169 | 45.121 | 17.439 | 0 | 0 | 54.201 | 31.07 | [5 empty] | 18.13 | 18.854 | 12 | 4.6759 | 4.3695 | 4.5362 | 4.2857 | 0.08379 | 1.7919
| 16:39 | 0 | 18.13 | 0 | 3 | 1 | 55.37 | 54.821 | 35.947 | 35.971 | 24.445 | 24.783 | 6.494 | 2 | 0 | 56.823 | 53.101 | 45.142 | 17.414 | 0 | 0 | 54.224 | 31.144 | [5 empty] | 0 | 19.399 | 13 | 4.7053 | 4.3975 | 4.5374 | 4.2857 | 0.11175 | 2.3749
| 16:40 | 0 | 18.13 | 0 | 2 | 0 | 55.876 | 55.44 | 35.854 | 35.995 | 24.83 | 24.808 | 6.52 | 1 | 0 | 56.823 | 53.146 | 45.142 | 17.439 | 0 | 0 | 54.201 | 31.021 | [5 empty] | 0 | 19.881 | 0 | 4.6978 | 4.3903 | 4.5371 | 4.2857 | 0.10455 | 2.2255
| 16:41 | 0 | 18.097 | 0 | 2 | 0 | 56.592 | 55.96 | 35.61 | 35.988 | 25.352 | 24.896 | 6.51 | 1 | 0 | 56.839 | 53.139 | 45.205 | 17.429 | 0 | 0 | 54.149 | 30.989 | [5 empty] | 0 | 20.604 | 1 | 4.7007 | 4.393 | 1.9658 | 1.7143 | 2.6787 | 56.9863
| 16:42 | 0 | 18.072 | 1 | 2 | 0 | 57.332 | 56.503 | 35.706 | 35.916 | 25.112 | 25.016 | 6.51 | 1 | 0 | 56.861 | 53.115 | 45.091 | 17.406 | 0 | 0 | 54.149 | 30.989 | [5 empty] | 0 | 21.416 | 2 | 4.7007 | 4.393 | 1.9658 | 1.7143 | 2.6787 | 56.9863
| 16:43 | 0 | 18.13 | 0 | 2 | 0 | 52.366 | 57.249 | 35.689 | 35.995 | 19.339 | 25.217 | 6.595 | 1 | 0 | 56.891 | 53.169 | 45.189 | 17.461 | 0 | 0 | 54.18 | 30.999 | [5 empty] | 0 | 16.371 | 3 | 4.6759 | 4.3695 | 1.9648 | 1.7143 | 2.6552 | 56.7847
| 16:44 | 0 | 18.12 | 0 | 2 | 0 | 41.791 | 57.174 | 35.469 | 35.916 | 15.259 | 25.137 | 6.613 | 1 | 0 | 56.861 | 53.115 | 45.159 | 17.381 | 0 | 0 | 54.149 | 30.989 | [5 empty] | 0 | 5.875 | 4 | 4.6707 | 4.3645 | 1.9646 | 1.7143 | 2.6502 | 56.7418
| 16:45 | 0 | 18.097 | 0 | 2 | 0 | 38.643 | 46.926 | 35.565 | 35.847 | 11.9 | 25.186 | 6.461 | 0 | 0 | 56.861 | 53.139 | 45.32 | 17.429 | 0 | 0 | 54.079 | 31.038 | [5 empty] | 0 | 2.796 | 5 | 4.715 | 4.4066 | 1.9663 | 1.7143 | 2.6923 | 57.1015
| 16:46 | 0 | 18.12 | 0 | 2 | 0 | 37.562 | 40.734 | 35.868 | 35.727 | 9.751 | 25.186 | 6.51 | 0 | 0 | 56.861 | 53.115 | 45.229 | 17.479 | 0 | 0 | 54.079 | 31.038 | [5 empty] | 0 | 1.835 | 6 | 4.7007 | 4.393 | 1.9658 | 1.7143 | 2.6787 | 56.9863
| 16:47 | 0 | 18.12 | 0 | 3 | 0 | 36.973 | 38.712 | 35.847 | 35.847 | 8.984 | 25.161 | 6.587 | 0 | 0 | 56.861 | 53.094 | 45.25 | 17.454 | 0 | 0 | 54.126 | 31.088 | [5 empty] | 0 | 1.126 | 7 | 4.6783 | 4.3717 | 1.9649 | 1.7143 | 2.6574 | 56.8038
| 16:48 | 0 | 18.145 | 0 | 2 | 0 | 36.55 | 37.844 | 35.586 | 35.847 | 8.22 | 25.161 | 6.51 | 1 | 0 | 56.861 | 53.094 | 45.182 | 17.454 | 0 | 0 | 54.103 | 31.063 | [5 empty] | 0 | 0.703 | 8 | 4.7007 | 4.393 | 1.9658 | 1.7143 | 2.6787 | 56.9863
| 16:49 | 0 | 18.072 | 0 | 2 | 0 | 36.34 | 37.208 | 34.646 | 35.61 | 7.373 | 25.063 | 6.487 | 0 | 0 | 56.839 | 53.094 | 45.273 | 17.454 | 0 | 0 | 54.033 | 31.063 | [5 empty] | 0 | 0.73 | 9 | 4.7074 | 4.3994 | 1.966 | 1.7143 | 2.6851 | 57.0404
| 16:50 | 0 | 18.072 | 0 | 2 | 0 | 36.246 | 36.856 | 34.108 | 34.859 | 6.561 | 24.992 | 6.435 | 0 | 0 | 56.816 | 53.139 | 45.32 | 17.454 | 0 | 0 | 54.056 | 31.038 | [5 empty] | 0 | 1.387 | 10 | 4.7225 | 4.4138 | 1.9667 | 1.7143 | 2.6995 | 57.1623
| 16:51 | 0 | 18.042 | 0 | 2 | 0 | 35.677 | 36.639 | 33.584 | 34.079 | 6.479 | 24.889 | 6.353 | 0 | 0 | 56.722 | 53.02 | 45.154 | 17.424 | 0 | 0 | 54.028 | 31.034 | [5 empty] | 0 | 1.598 | 11 | 4.7464 | 4.4365 | 1.9676 | 1.7143 | 2.7222 | 57.3529
| 16:52 | 0 | 18.067 | 0 | 2 | 0 | 34.9 | 36.263 | 32.974 | 33.443 | 5.67 | 24.769 | 6.353 | 0 | 0 | 56.699 | 52.996 | 45.201 | 17.399 | 0 | 0 | 54.051 | 31.034 | [5 empty] | 0 | 1.457 | 12 | 4.7464 | 4.4365 | 1.9676 | 1.7143 | 2.7222 | 57.3529
| 16:53 | 1 | 18.067 | 1 | 2 | 0 | 41.81 | 35.536 | 32.527 | 32.902 | 19.845 | 24.747 | 6.404 | 0 | 0 | 56.677 | 53.02 | 45.063 | 17.449 | 0 | 0 | 54.098 | 31.034 | [5 empty] | 18.067 | 8.908 | 13 | 4.7316 | 4.4224 | 1.967 | 1.7143 | 2.7081 | 57.2346
| 16:54 | 0 | 18.09 | 0 | 3 | 0 | 48.228 | 35.395 | 32.191 | 32.311 | 13.623 | 24.722 | 6.329 | 1 | 0 | 56.654 | 52.996 | 45.131 | 17.424 | 0 | 0 | 54.005 | 31.034 | [5 empty] | 0 | 15.917 | 14 | 4.7534 | 4.4431 | 1.9679 | 1.7143 | 2.7288 | 57.4084
| 16:55 | 0 | 18.12 | 0 | 2 | 0 | 37.349 | 49.722 | 31.762 | 31.978 | 9.799 | 24.653 | 6.487 | 0 | 0 | 56.658 | 52.954 | 45.089 | 17.504 | 0 | 0 | 54.077 | 31.085 | [5 empty] | 0 | 5.371 | 15 | 4.7074 | 4.3994 | 1.966 | 1.7143 | 2.6851 | 57.0404
| 16:56 | 0 | 18.085 | 0 | 2 | 0 | 34.165 | 42.202 | 31.291 | 31.676 | 9.789 | 24.595 | 6.322 | 0 | 0 | 56.579 | 52.966 | 45.03 | 17.441 | 0 | 0 | 54.044 | 31.073 | [5 empty] | 0 | 2.489 | 16 | 4.7554 | 4.4451 | 1.968 | 1.7143 | 2.7308 | 57.4245
| 16:57 | 0 | 18.06 | 0 | 2 | 0 | 32.919 | 36.021 | 31.195 | 31.146 | 8.972 | 24.497 | 6.244 | 0 | 0 | 56.579 | 52.966 | 44.986 | 17.394 | 0 | 0 | 54.044 | 31.097 | [5 empty] | 0 | 1.773 | 17 | 4.7781 | 4.4667 | 1.9689 | 1.7143 | 2.7524 | 57.6034
| 16:58 | 0 | 18.085 | 0 | 1 | 0 | 32.279 | 34.024 | 31.316 | 30.786 | 7.409 | 24.376 | 6.118 | 0 | 0 | 56.533 | 53.01 | 45.009 | 17.441 | 0 | 0 | 54.021 | 31.073 | [5 empty] | 0 | 1.493 | 18 | 4.8148 | 4.5015 | 1.9704 | 1.7143 | 2.7873 | 57.8888
| 16:59 | 0 | 18.06 | 0 | 2 | 0 | 31.701 | 33.129 | 31.627 | 31.026 | 9.912 | 24.256 | 5.84 | 1 | 0 | 56.512 | 52.966 | 44.986 | 17.441 | 0 | 0 | 54.021 | 31.051 | [5 empty] | 0 | 0.675 | 19 | 4.8958 | 4.5785 | 1.9737 | 1.7143 | 2.8642 | 58.5033
| 17:00 | 0 | 18.108 | 0 | 2 | 0 | 31.362 | 32.424 | 31.482 | 31.195 | 7.257 | 24.185 | 5.587 | 0 | 0 | 56.49 | 52.919 | 44.939 | 17.441 | 0 | 0 | 54.044 | 31.026 | [5 empty] | 0 | 0.167 | 20 | 4.9695 | 4.6485 | 1.9767 | 1.7143 | 2.9342 | 59.0452
| 17:01 | 0 | 18.055 | 0 | 2 | 0 | 31.382 | 31.84 | 31.188 | 31.311 | 6.139 | 24.033 | 5.608 | 0 | 0 | 56.439 | 52.845 | 44.911 | 17.386 | 0 | 0 | 54.037 | 31.021 | [5 empty] | 0 | 0.071 | 21 | 4.9634 | 4.6427 | 1.9764 | 1.7143 | 2.9284 | 59.0009
| 17:02 | 0 | 18.085 | 0 | 3 | 0 | 31.531 | 31.651 | 30.977 | 31.146 | 5.688 | 24.04 | 5.487 | 0 | 0 | 56.421 | 52.873 | 44.963 | 17.368 | 0 | 0 | 54.065 | 31.051 | [5 empty] | 0 | 0.385 | 22 | 4.9986 | 4.6762 | 1.9778 | 1.7143 | 2.9619 | 59.255
| 17:03 | 0 | 18.077 | 0 | 2 | 0 | 31.382 | 31.671 | 30.757 | 30.779 | 5.582 | 23.913 | 5.353 | 0 | 0 | 56.35 | 52.8 | 44.844 | 17.338 | 0 | 0 | 53.993 | 31.043 | [5 empty] | 0 | 0.603 | 23 | 5.0376 | 4.7133 | 1.9794 | 1.7143 | 2.999 | 59.5323
| 17:04 | 0 | 18.085 | 0 | 2 | 0 | 34.541 | 31.651 | 30.568 | 30.712 | 20.134 | 23.847 | 5.461 | 0 | 0 | 56.378 | 52.852 | 44.848 | 17.368 | 0 | 0 | 53.998 | 31.026 | [5 empty] | 0 | 3.829 | 24 | 5.0062 | 4.6834 | 1.9781 | 1.7143 | 2.9691 | 59.3092
| 17:05 | 0 | 18.077 | 1 | 2 | 0 | 52.387 | 31.671 | 30.489 | 30.489 | 19.065 | 23.768 | 5.278 | 0 | 0 | 56.327 | 52.8 | 44.797 | 17.338 | 0 | 0 | 53.993 | 30.997 | [5 empty] | 0 | 21.898 | 25 | 5.0594 | 4.734 | 1.9803 | 1.7143 | 3.0198 | 59.6857
| 17:06 | 1 | 18.055 | 0 | 2 | 0 | 55.323 | 47.045 | 30.467 | 30.418 | 20.446 | 23.673 | 5.304 | 2 | 0 | 56.305 | 52.845 | 44.75 | 17.487 | 0 | 0 | 53.97 | 31.092 | [5 empty] | 18.055 | 24.905 | 26 | 5.0519 | 4.7269 | 1.98 | 1.7143 | 3.0126 | 59.6327
| 17:07 | 0 | 18.055 | 0 | 2 | 0 | 55.529 | 53.762 | 30.443 | 30.443 | 21.12 | 23.673 | 5.33 | 1 | 0 | 56.282 | 52.824 | 44.888 | 17.386 | 0 | 0 | 53.9 | 31.021 | [5 empty] | 0 | 25.086 | 27 | 5.0443 | 4.7197 | 1.9797 | 1.7143 | 3.0054 | 59.5795
| 17:08 | 0 | 18.077 | 0 | 2 | 0 | 55.552 | 55.025 | 30.612 | 30.323 | 21 | 23.648 | 5.227 | 1 | 0 | 56.282 | 52.824 | 44.867 | 17.386 | 0 | 0 | 53.9 | 30.972 | [5 empty] | 0 | 25.229 | 28 | 5.0743 | 4.7482 | 1.9809 | 1.7143 | 3.0339 | 59.7892
| 17:09 | 0 | 18.077 | 0 | 2 | 0 | 56.124 | 55.23 | 30.852 | 30.323 | 20.613 | 23.648 | 5.353 | 2 | 0 | 56.282 | 52.868 | 44.844 | 17.386 | 0 | 0 | 53.9 | 30.997 | [5 empty] | 0 | 25.801 | 29 | 5.0376 | 4.7133 | 1.9794 | 1.7143 | 2.999 | 59.5323
| 17:10 | 0 | 18.102 | 0 | 2 | 0 | 56.462 | 55.482 | 31.188 | 30.443 | 20.662 | 23.602 | 5.278 | 1 | 0 | 56.327 | 52.824 | 44.774 | 17.386 | 0 | 0 | 53.946 | 30.972 | [5 empty] | 0 | 26.019 | 30 | 5.0594 | 4.734 | 1.9803 | 1.7143 | 3.0198 | 59.6857
| 17:11 | 1 | 18.077 | 0 | 2 | 0 | 56.686 | 56.056 | 31.551 | 30.852 | 20.877 | 23.602 | 5.353 | 2 | 0 | 56.305 | 52.845 | 44.844 | 17.411 | 0 | 0 | 53.9 | 30.997 | [5 empty] | 18.077 | 25.834 | 31 | 5.0376 | 4.7133 | 1.9794 | 1.7143 | 2.999 | 59.5323
| 17:12 | 0 | 18.077 | 0 | 2 | 0 | 56.909 | 56.551 | 32.081 | 31.092 | 21.145 | 23.602 | 5.379 | 1 | 0 | 56.35 | 52.8 | 44.867 | 17.363 | 0 | 0 | 53.879 | 30.948 | [5 empty] | 0 | 25.817 | 32 | 5.03 | 4.7061 | 1.9791 | 1.7143 | 2.9918 | 59.4788
| 17:13 | 0 | 18.055 | 0 | 1 | 0 | 57.135 | 56.82 | 33.266 | 31.575 | 21.841 | 23.577 | 5.43 | 1 | 0 | 56.35 | 52.824 | 44.844 | 17.386 | 0 | 0 | 53.832 | 30.972 | [5 empty] | 0 | 25.56 | 33 | 5.0152 | 4.692 | 1.9785 | 1.7143 | 2.9777 | 59.3735
| 17:14 | 0 | 18.077 | 1 | 2 | 1 | 57.044 | 57.067 | 34.629 | 32.25 | 22.469 | 23.648 | 5.353 | 2 | 0 | 56.416 | 52.845 | 44.867 | 17.363 | 0 | 0 | 53.879 | 31.068 | [5 empty] | 0 | 24.794 | 34 | 5.0376 | 4.7133 | 1.9794 | 1.7143 | 2.999 | 59.5323
| 17:15 | 1 | 18.077 | 0 | 2 | 0 | 56.866 | 57.224 | 35.804 | 33.431 | 22.783 | 23.817 | 5.454 | 1 | 0 | 56.464 | 52.803 | 44.958 | 17.386 | 0 | 0 | 53.879 | 30.948 | [5 empty] | 18.077 | 23.435 | 0 | 5.0082 | 4.6853 | 1.9782 | 1.7143 | 2.971 | 59.3237
| 17:16 | 0 | 18.035 | 0 | 2 | 0 | 56.848 | 57.117 | 36.349 | 34.517 | 22.498 | 23.727 | 5.332 | 1 | 0 | 56.467 | 52.828 | 44.986 | 17.343 | 0 | 0 | 53.883 | 30.977 | [5 empty] | 0 | 22.331 | 1 | 5.0437 | 4.7191 | 2.9927 | 2.7273 | 1.9918 | 39.4913
| 17:17 | 0 | 18.035 | 0 | 2 | 0 | 57.498 | 57.163 | 36.679 | 35.292 | 23.074 | 23.798 | 5.433 | 2 | 0 | 56.512 | 52.805 | 45.009 | 17.391 | 0 | 0 | 53.883 | 30.977 | [5 empty] | 0 | 22.206 | 2 | 5.0143 | 4.6911 | 2.9915 | 2.7273 | 1.9639 | 39.1654
| 17:18 | 0 | 18.035 | 0 | 2 | 0 | 57.925 | 57.252 | 37.103 | 35.667 | 23.364 | 23.847 | 5.459 | 1 | 0 | 56.512 | 52.805 | 44.963 | 17.391 | 0 | 0 | 53.907 | 31.002 | [5 empty] | 0 | 22.258 | 3 | 5.0067 | 4.6839 | 2.9912 | 2.7273 | 1.9567 | 39.0808
| 17:19 | 0 | 18.035 | 0 | 2 | 0 | 53.907 | 57.948 | 37.289 | 35.856 | 17.637 | 23.942 | 5.433 | 1 | 0 | 56.535 | 52.805 | 44.963 | 17.391 | 0 | 0 | 53.883 | 30.977 | [5 empty] | 0 | 18.051 | 4 | 5.0143 | 4.6911 | 2.9915 | 2.7273 | 1.9639 | 39.1654
| 17:20 | 0 | 18.035 | 0 | 2 | 0 | 42.154 | 58.171 | 37.148 | 36.045 | 13.416 | 23.991 | 5.433 | 0 | 0 | 56.581 | 52.805 | 45.009 | 17.391 | 0 | 0 | 53.953 | 31.002 | [5 empty] | 0 | 6.109 | 5 | 5.0143 | 4.6911 | 2.9915 | 2.7273 | 1.9639 | 39.1654
| 17:21 | 0 | 18.035 | 0 | 2 | 0 | 38.7 | 47.875 | 37.079 | 35.974 | 9.713 | 24.016 | 5.433 | 1 | 0 | 56.624 | 52.852 | 45.124 | 17.441 | 0 | 0 | 53.93 | 30.977 | [5 empty] | 0 | 2.726 | 6 | 5.0143 | 4.6911 | 2.9915 | 2.7273 | 1.9639 | 39.1654
| 17:22 | 0 | 18.002 | 0 | 2 | 0 | 37.54 | 40.856 | 36.976 | 35.849 | 10.792 | 23.935 | 5.451 | 0 | 0 | 56.594 | 52.754 | 45.023 | 17.358 | 0 | 0 | 53.967 | 31.09 | [5 empty] | 0 | 1.691 | 7 | 5.0091 | 4.6862 | 2.9913 | 2.7273 | 1.9589 | 39.1069
| 17:23 | 0 | 18.002 | 0 | 3 | 0 | 36.93 | 38.717 | 36.366 | 35.825 | 9.062 | 24.055 | 5.399 | 0 | 0 | 56.594 | 52.798 | 44.979 | 17.383 | 0 | 0 | 53.9 | 30.994 | [5 empty] | 0 | 1.105 | 8 | 5.0242 | 4.7006 | 2.9919 | 2.7273 | 1.9733 | 39.2755
| 17:24 | 0 | 18.035 | 1 | 2 | 0 | 36.49 | 37.76 | 34.517 | 35.787 | 8.305 | 24.016 | 5.484 | 0 | 0 | 56.647 | 52.828 | 44.986 | 17.416 | 0 | 0 | 53.907 | 31.051 | [5 empty] | 0 | 0.703 | 9 | 4.9995 | 4.677 | 2.9909 | 2.7273 | 1.9498 | 38.9993
| 17:25 | 0 | 18.002 | 0 | 3 | 0 | 36.177 | 37.071 | 32.84 | 34.062 | 7.324 | 23.935 | 5.425 | 0 | 0 | 56.594 | 52.754 | 44.956 | 17.383 | 0 | 0 | 53.853 | 30.97 | [5 empty] | 0 | 2.115 | 10 | 5.0166 | 4.6934 | 2.9916 | 2.7273 | 1.9661 | 39.1913
| 17:26 | 0 | 18.002 | 0 | 3 | 0 | 34.603 | 36.483 | 31.74 | 32.414 | 6.389 | 23.911 | 5.399 | 0 | 0 | 56.551 | 52.821 | 45.002 | 17.383 | 0 | 0 | 53.9 | 30.994 | [5 empty] | 0 | 2.189 | 11 | 5.0242 | 4.7006 | 2.9919 | 2.7273 | 1.9733 | 39.2755
| 17:27 | 0 | 18.002 | 0 | 4 | 0 | 32.957 | 34.933 | 31.065 | 31.45 | 5.832 | 23.935 | 5.477 | 0 | 0 | 56.528 | 52.754 | 44.909 | 17.358 | 0 | 0 | 53.83 | 30.994 | [5 empty] | 0 | 1.507 | 12 | 5.0015 | 4.679 | 2.9909 | 2.7273 | 1.9517 | 39.0222
| 17:28 | 0 | 18.002 | 0 | 3 | 0 | 31.884 | 33.239 | 30.656 | 30.85 | 5.755 | 23.935 | 5.376 | 1 | 0 | 56.505 | 52.775 | 45.023 | 17.409 | 0 | 0 | 53.83 | 30.97 | [5 empty] | 0 | 1.034 | 13 | 5.0309 | 4.7069 | 2.9921 | 2.7273 | 1.9797 | 39.3498
| 17:29 | 0 | 17.977 | 0 | 3 | 0 | 36.6 | 32.174 | 30.296 | 30.487 | 22.513 | 23.935 | 5.477 | 0 | 0 | 56.46 | 52.754 | 44.909 | 17.383 | 0 | 0 | 53.762 | 30.945 | [5 empty] | 0 | 6.113 | 14 | 5.0015 | 4.679 | 2.9909 | 2.7273 | 1.9517 | 39.0222
| 17:30 | 1 | 18.002 | 0 | 4 | 0 | 50.436 | 39.045 | 29.957 | 30.077 | 26.367 | 23.79 | 5.399 | 0 | 0 | 56.416 | 52.684 | 44.888 | 17.358 | 0 | 0 | 53.785 | 31.065 | [5 empty] | 18.002 | 20.359 | 15 | 5.0242 | 4.7006 | 2.9919 | 2.7273 | 1.9733 | 39.2755
| 17:31 | 0 | 18.002 | 0 | 3 | 0 | 53.463 | 50.963 | 29.717 | 29.766 | 28.054 | 23.815 | 5.376 | 3 | 0 | 56.394 | 52.684 | 44.75 | 17.383 | 0 | 0 | 53.808 | 30.994 | [5 empty] | 0 | 23.697 | 16 | 5.0309 | 4.7069 | 2.9921 | 2.7273 | 1.9797 | 39.3498
| 17:32 | 1 | 17.972 | 0 | 3 | 0 | 54.443 | 53.596 | 29.736 | 29.567 | 28.699 | 23.69 | 5.42 | 2 | 0 | 56.343 | 52.656 | 44.743 | 17.353 | 0 | 0 | 53.78 | 31.012 | [5 empty] | 17.972 | 24.876 | 17 | 5.0181 | 4.6947 | 2.9916 | 2.7273 | 1.9675 | 39.2075
| 17:33 | 0 | 18.002 | 0 | 3 | 0 | 55.298 | 54.679 | 30.44 | 29.692 | 29.163 | 23.741 | 5.502 | 2 | 0 | 56.348 | 52.66 | 44.795 | 17.358 | 0 | 0 | 53.738 | 31.019 | [5 empty] | 0 | 25.606 | 18 | 4.9942 | 4.672 | 2.9906 | 2.7273 | 1.9448 | 38.9405
| 17:34 | 0 | 17.972 | 1 | 3 | 0 | 55.34 | 55.498 | 31.061 | 30.266 | 29.158 | 23.69 | 5.446 | 2 | 0 | 56.298 | 52.656 | 44.722 | 17.353 | 0 | 0 | 53.687 | 30.94 | [5 empty] | 0 | 25.074 | 19 | 5.0105 | 4.6875 | 2.9913 | 2.7273 | 1.9603 | 39.1231
| 17:35 | 1 | 17.972 | 0 | 3 | 0 | 55.223 | 55.636 | 31.784 | 31.012 | 29.253 | 23.69 | 5.358 | 2 | 0 | 56.307 | 52.665 | 44.641 | 17.341 | 0 | 0 | 53.72 | 30.953 | [5 empty] | 17.972 | 24.211 | 20 | 5.0362 | 4.7119 | 2.9923 | 2.7273 | 1.9846 | 39.4077
| 17:36 | 0 | 17.937 | 0 | 3 | 1 | 55.237 | 55.648 | 32.35 | 31.629 | 29.459 | 23.776 | 5.41 | 2 | 0 | 56.289 | 52.644 | 44.62 | 17.343 | 0 | 0 | 53.654 | 30.955 | [5 empty] | 0 | 23.608 | 21 | 5.021 | 4.6975 | 2.9917 | 2.7273 | 1.9702 | 39.2399
| 17:37 | 0 | 17.962 | 0 | 3 | 0 | 55.006 | 55.627 | 33.036 | 32.255 | 29.508 | 23.822 | 5.41 | 2 | 0 | 56.332 | 52.667 | 44.643 | 17.394 | 0 | 0 | 53.654 | 30.955 | [5 empty] | 0 | 22.751 | 0 | 5.021 | 4.6975 | 2.9917 | 2.7273 | 1.9702 | 39.2399
| 17:38 | 0 | 17.962 | 0 | 3 | 0 | 54.8 | 55.489 | 33.649 | 32.967 | 29.629 | 23.847 | 5.539 | 1 | 0 | 56.355 | 52.623 | 44.711 | 17.394 | 0 | 0 | 53.47 | 30.931 | [5 empty] | 0 | 21.833 | 1 | 4.9834 | 4.6618 | 4.8783 | 4.6154 | 0.04642 | 0.93149
| 17:39 | 1 | 17.937 | 0 | 3 | 0 | 55.053 | 55.328 | 34.093 | 33.625 | 30.087 | 23.945 | 5.436 | 2 | 0 | 56.355 | 52.644 | 44.781 | 17.394 | 0 | 0 | 53.54 | 30.977 | [5 empty] | 17.937 | 21.428 | 2 | 5.0134 | 4.6903 | 4.8795 | 4.6154 | 0.074931 | 1.4946
| 17:40 | 0 | 17.962 | 0 | 2 | 0 | 54.961 | 55.442 | 34.541 | 34.093 | 29.942 | 24.112 | 5.41 | 2 | 0 | 56.378 | 52.644 | 44.757 | 17.368 | 0 | 0 | 53.608 | 31.002 | [5 empty] | 0 | 20.868 | 3 | 5.021 | 4.6975 | 4.8798 | 4.6154 | 0.082127 | 1.6357
| 17:41 | 0 | 17.962 | 0 | 3 | 0 | 54.961 | 55.396 | 34.73 | 34.447 | 29.678 | 24.09 | 5.513 | 1 | 0 | 56.355 | 52.667 | 44.781 | 17.368 | 0 | 0 | 53.631 | 31.026 | [5 empty] | 0 | 20.514 | 4 | 4.991 | 4.669 | 4.8786 | 4.6154 | 0.053617 | 1.0743
| 17:42 | 1 | 17.929 | 0 | 3 | 0 | 54.7 | 55.321 | 34.885 | 34.744 | 29.405 | 24.153 | 5.402 | 2 | 0 | 56.371 | 52.613 | 44.795 | 17.336 | 0 | 0 | 53.624 | 31.019 | [5 empty] | 17.929 | 19.956 | 5 | 5.0233 | 4.6997 | 4.8799 | 4.6154 | 0.084342 | 1.679
| 17:43 | 0 | 17.962 | 0 | 3 | 0 | 54.915 | 55.167 | 35.033 | 34.964 | 29.798 | 24.256 | 5.487 | 1 | 0 | 56.401 | 52.644 | 44.918 | 17.368 | 0 | 0 | 53.608 | 31.075 | [5 empty] | 0 | 19.951 | 6 | 4.9986 | 4.6762 | 4.8789 | 4.6154 | 0.060814 | 1.2166
| 17:44 | 0 | 17.937 | 1 | 3 | 0 | 54.891 | 55.396 | 35.175 | 35.012 | 29.749 | 24.281 | 5.387 | 2 | 0 | 56.423 | 52.691 | 44.781 | 17.394 | 0 | 0 | 53.608 | 31.075 | [5 empty] | 0 | 19.879 | 7 | 5.0277 | 4.7039 | 4.8801 | 4.6154 | 0.088494 | 1.7601
| 17:45 | 0 | 17.904 | 0 | 3 | 0 | 54.884 | 55.344 | 35.191 | 34.957 | 29.597 | 24.178 | 5.376 | 1 | 0 | 56.394 | 52.613 | 44.888 | 17.336 | 0 | 0 | 53.486 | 31.019 | [5 empty] | 0 | 19.927 | 8 | 5.0309 | 4.7069 | 4.8802 | 4.6154 | 0.091539 | 1.8195
| 17:46 | 1 | 17.929 | 0 | 2 | 0 | 55.022 | 55.321 | 35.332 | 35.098 | 28.658 | 24.345 | 5.353 | 2 | 0 | 56.437 | 52.613 | 44.795 | 17.336 | 0 | 0 | 53.51 | 31.065 | [5 empty] | 17.929 | 19.924 | 9 | 5.0376 | 4.7133 | 4.8805 | 4.6154 | 0.097905 | 1.9435
| 17:47 | 0 | 17.879 | 0 | 3 | 0 | 55.046 | 55.412 | 35.426 | 35.215 | 28.344 | 24.443 | 5.402 | 1 | 0 | 56.394 | 52.66 | 44.818 | 17.336 | 0 | 0 | 53.463 | 31.065 | [5 empty] | 0 | 19.831 | 10 | 5.0233 | 4.6997 | 4.8799 | 4.6154 | 0.084342 | 1.679
| 17:48 | 0 | 17.904 | 0 | 3 | 0 | 55.069 | 55.482 | 35.402 | 35.356 | 28.851 | 24.467 | 5.528 | 2 | 0 | 56.437 | 52.613 | 44.932 | 17.386 | 0 | 0 | 53.44 | 31.065 | [5 empty] | 0 | 19.713 | 11 | 4.9866 | 4.6648 | 4.8785 | 4.6154 | 0.049465 | 0.99195
| 17:49 | 0 | 17.896 | 0 | 2 | 1 | 54.831 | 55.382 | 35.536 | 35.371 | 27.902 | 24.506 | 5.446 | 1 | 0 | 56.453 | 52.653 | 44.811 | 17.303 | 0 | 0 | 53.433 | 31.034 | [5 empty] | 0 | 19.46 | 12 | 5.0105 | 4.6875 | 4.8794 | 4.6154 | 0.072163 | 1.4402
| 17:50 | 1 | 17.904 | 0 | 3 | 0 | 55.022 | 55.274 | 35.801 | 35.543 | 27.356 | 24.634 | 5.528 | 1 | 0 | 56.46 | 52.66 | 44.956 | 17.361 | 0 | 0 | 53.372 | 31.065 | [5 empty] | 17.904 | 19.479 | 0 | 4.9866 | 4.6648 | 4.8785 | 4.6154 | 0.049465 | 0.99195
| 17:51 | 0 | 17.954 | 0 | 3 | 0 | 54.999 | 55.344 | 36.32 | 35.708 | 26.706 | 24.828 | 5.554 | 1 | 0 | 56.437 | 52.613 | 44.909 | 17.386 | 0 | 0 | 53.372 | 31.043 | [5 empty] | 0 | 19.291 | 1 | 4.9791 | 4.6577 | 2.5705 | 2.3077 | 2.35 | 47.1967
| 17:52 | 0 | 17.929 | 0 | 2 | 0 | 55.092 | 55.55 | 36.414 | 35.942 | 27.213 | 24.803 | 5.554 | 2 | 0 | 56.46 | 52.613 | 45.002 | 17.409 | 0 | 0 | 53.325 | 31.043 | [5 empty] | 0 | 19.15 | 2 | 4.9791 | 4.6577 | 2.5705 | 2.3077 | 2.35 | 47.1967
| 17:53 | 0 | 17.896 | 1 | 2 | 0 | 55.886 | 55.314 | 36.593 | 36.029 | 26.627 | 24.747 | 5.446 | 1 | 0 | 56.43 | 52.583 | 44.993 | 17.401 | 0 | 0 | 53.272 | 31.012 | [5 empty] | 0 | 19.857 | 3 | 5.0105 | 4.6875 | 2.5717 | 2.3077 | 2.3799 | 47.4971
| 17:54 | 0 | 17.929 | 0 | 3 | 0 | 56.437 | 55.872 | 36.813 | 36.249 | 26.296 | 24.707 | 5.428 | 1 | 0 | 56.437 | 52.592 | 44.932 | 17.434 | 0 | 0 | 53.279 | 31.019 | [5 empty] | 0 | 20.188 | 4 | 5.0158 | 4.6925 | 2.5719 | 2.3077 | 2.3848 | 47.5468
| 17:55 | 1 | 17.896 | 0 | 2 | 0 | 56.722 | 56.565 | 37.04 | 36.43 | 26.264 | 24.796 | 5.495 | 1 | 0 | 56.464 | 52.574 | 44.89 | 17.414 | 0 | 0 | 53.307 | 31.024 | [5 empty] | 17.896 | 20.292 | 5 | 4.9963 | 4.674 | 2.5712 | 2.3077 | 2.3663 | 47.3613
| 17:56 | 0 | 17.894 | 0 | 2 | 0 | 57.482 | 56.855 | 37.248 | 36.404 | 26.527 | 24.938 | 5.392 | 2 | 0 | 56.451 | 52.581 | 44.853 | 17.424 | 0 | 0 | 53.223 | 31.031 | [5 empty] | 0 | 21.078 | 6 | 5.0262 | 4.7025 | 2.5724 | 2.3077 | 2.3948 | 47.6459
| 17:57 | 0 | 17.924 | 0 | 2 | 0 | 58.226 | 57.441 | 37.394 | 36.55 | 26.532 | 24.967 | 5.397 | 1 | 0 | 56.501 | 52.609 | 44.904 | 17.429 | 0 | 0 | 53.297 | 31.085 | [5 empty] | 0 | 21.676 | 7 | 5.0248 | 4.7011 | 2.5723 | 2.3077 | 2.3934 | 47.6322
| 17:58 | 0 | 17.869 | 0 | 3 | 0 | 58.199 | 58.222 | 37.461 | 36.615 | 26.213 | 24.913 | 5.34 | 1 | 0 | 56.428 | 52.536 | 44.991 | 17.348 | 0 | 0 | 53.246 | 31.08 | [5 empty] | 0 | 21.584 | 8 | 5.0414 | 4.7169 | 2.573 | 2.3077 | 2.4092 | 47.7883
| 17:59 | 1 | 17.894 | 0 | 2 | 0 | 58.333 | 58.491 | 37.624 | 36.78 | 26.142 | 24.985 | 5.392 | 1 | 0 | 56.451 | 52.56 | 45.037 | 17.348 | 0 | 0 | 53.223 | 31.08 | [5 empty] | 17.894 | 21.553 | 9 | 5.0262 | 4.7025 | 2.5724 | 2.3077 | 2.3948 | 47.6459
| 18:00 | 0 | 17.916 | 0 | 2 | 0 | 56.091 | 58.468 | 37.813 | 36.756 | 20.311 | 25.058 | 5.34 | 1 | 0 | 56.494 | 52.56 | 44.946 | 17.373 | 0 | 0 | 53.246 | 31.08 | [5 empty] | 0 | 19.335 | 10 | 5.0414 | 4.7169 | 2.573 | 2.3077 | 2.4092 | 47.7883
| 18:01 | 0 | 17.894 | 0 | 2 | 0 | 43.736 | 58.625 | 38.071 | 36.921 | 14.734 | 25.249 | 5.34 | 1 | 0 | 56.494 | 52.604 | 44.946 | 17.424 | 0 | 0 | 53.223 | 31.08 | [5 empty] | 0 | 6.815 | 11 | 5.0414 | 4.7169 | 2.573 | 2.3077 | 2.4092 | 47.7883
| 18:02 | 0 | 17.894 | 0 | 2 | 0 | 39.858 | 49.096 | 38.306 | 36.99 | 12.388 | 25.227 | 5.392 | 0 | 0 | 56.474 | 52.536 | 44.923 | 17.373 | 0 | 0 | 53.178 | 31.129 | [5 empty] | 0 | 2.868 | 12 | 5.0262 | 4.7025 | 2.5724 | 2.3077 | 2.3948 | 47.6459
| 18:03 | 0 | 17.894 | 1 | 2 | 0 | 38.684 | 41.997 | 38.588 | 37.203 | 10.387 | 25.203 | 5.417 | 0 | 0 | 56.494 | 52.581 | 44.97 | 17.399 | 0 | 0 | 53.178 | 31.08 | [5 empty] | 0 | 1.481 | 13 | 5.019 | 4.6956 | 2.5721 | 2.3077 | 2.3879 | 47.5771
| 18:04 | 0 | 17.894 | 0 | 2 | 0 | 38.306 | 39.858 | 38.284 | 37.648 | 8.114 | 25.154 | 5.417 | 1 | 0 | 56.494 | 52.536 | 45.061 | 17.373 | 0 | 0 | 53.178 | 31.08 | [5 empty] | 0 | 0.658 | 14 | 5.019 | 4.6956 | 2.5721 | 2.3077 | 2.3879 | 47.5771
| 18:05 | 0 | 17.894 | 0 | 3 | 0 | 38.119 | 38.942 | 36.966 | 38.071 | 7.991 | 25.178 | 5.392 | 0 | 0 | 56.494 | 52.651 | 44.991 | 17.424 | 0 | 0 | 53.202 | 31.105 | [5 empty] | 0 | 0.048 | 15 | 5.0262 | 4.7025 | 2.5724 | 2.3077 | 2.3948 | 47.6459
| 18:06 | 0 | 17.839 | 0 | 2 | 0 | 38.184 | 38.607 | 35.997 | 37.057 | 7.334 | 25.124 | 5.361 | 0 | 0 | 56.446 | 52.623 | 44.918 | 17.343 | 0 | 0 | 53.127 | 31.075 | [5 empty] | 0 | 1.127 | 16 | 5.0353 | 4.7111 | 2.5727 | 2.3077 | 2.4034 | 47.7309
| 18:07 | 0 | 17.916 | 0 | 3 | 0 | 37.837 | 38.612 | 35.51 | 36.026 | 8.411 | 25.178 | 5.569 | 0 | 0 | 56.451 | 52.536 | 44.923 | 17.373 | 0 | 0 | 53.064 | 31.105 | [5 empty] | 0 | 1.811 | 17 | 4.9747 | 4.6535 | 2.5703 | 2.3077 | 2.3458 | 47.1547
| 18:08 | 0 | 17.864 | 0 | 2 | 0 | 36.796 | 38.232 | 35.057 | 35.364 | 7.182 | 24.933 | 5.564 | 0 | 0 | 56.378 | 52.576 | 44.986 | 17.394 | 0 | 0 | 53.036 | 31.026 | [5 empty] | 0 | 1.432 | 18 | 4.9762 | 4.6549 | 2.5703 | 2.3077 | 2.3472 | 47.1687
| 18:09 | 0 | 17.894 | 0 | 3 | 0 | 35.933 | 37.248 | 35.017 | 35.065 | 6.886 | 24.962 | 5.595 | 0 | 0 | 56.339 | 52.56 | 44.923 | 17.399 | 0 | 0 | 53.041 | 31.056 | [5 empty] | 0 | 0.868 | 19 | 4.9671 | 4.6463 | 2.57 | 2.3077 | 2.3386 | 47.0817
| 18:10 | 0 | 17.839 | 0 | 2 | 0 | 36.445 | 36.397 | 34.799 | 34.988 | 24.955 | 24.788 | 5.412 | 0 | 0 | 56.289 | 52.485 | 44.848 | 17.419 | 0 | 0 | 53.013 | 31.026 | [5 empty] | 0 | 1.457 | 20 | 5.0204 | 4.697 | 2.5721 | 2.3077 | 2.3893 | 47.5909
| 18:11 | 0 | 17.839 | 0 | 3 | 0 | 52.875 | 35.997 | 34.613 | 34.754 | 21.535 | 24.764 | 5.436 | 0 | 0 | 56.266 | 52.485 | 44.872 | 17.394 | 0 | 0 | 52.989 | 31.051 | [5 empty] | 0 | 18.121 | 21 | 5.0134 | 4.6903 | 2.5718 | 2.3077 | 2.3826 | 47.5247
| 18:12 | 0 | 17.839 | 0 | 2 | 0 | 55.328 | 50.191 | 34.306 | 34.517 | 22.209 | 24.668 | 5.564 | 1 | 0 | 56.22 | 52.462 | 44.804 | 17.368 | 0 | 0 | 52.966 | 31.051 | [5 empty] | 0 | 20.811 | 22 | 4.9762 | 4.6549 | 2.5703 | 2.3077 | 2.3472 | 47.1687
| 18:13 | 1 | 17.894 | 0 | 2 | 0 | 55.678 | 54.875 | 34.146 | 34.359 | 22.361 | 24.624 | 5.492 | 2 | 0 | 56.204 | 52.49 | 44.853 | 17.449 | 0 | 0 | 53.017 | 31.105 | [5 empty] | 17.894 | 21.319 | 23 | 4.9971 | 4.6748 | 2.5712 | 2.3077 | 2.3671 | 47.3696
| 18:14 | 0 | 17.886 | 1 | 2 | 0 | 55.832 | 55.536 | 33.907 | 34.048 | 22.861 | 24.499 | 5.539 | 1 | 0 | 56.131 | 52.394 | 44.781 | 17.394 | 0 | 0 | 52.943 | 31.075 | [5 empty] | 0 | 21.784 | 24 | 4.9834 | 4.6618 | 2.5706 | 2.3077 | 2.3541 | 47.2387
| 18:15 | 0 | 17.886 | 0 | 2 | 1 | 56.782 | 55.788 | 34.165 | 33.837 | 23.028 | 24.499 | 5.513 | 1 | 0 | 56.131 | 52.415 | 44.734 | 17.394 | 0 | 0 | 52.922 | 31.075 | [5 empty] | 0 | 22.945 | 25 | 4.991 | 4.669 | 2.5709 | 2.3077 | 2.3613 | 47.3112
| 18:16 | 0 | 17.864 | 0 | 2 | 0 | 57.364 | 56.22 | 34.354 | 33.837 | 23.535 | 24.425 | 5.564 | 2 | 0 | 56.131 | 52.438 | 44.781 | 17.394 | 0 | 0 | 52.922 | 31.075 | [5 empty] | 0 | 23.527 | 0 | 4.9762 | 4.6549 | 2.5703 | 2.3077 | 2.3472 | 47.1687
| 18:17 | 0 | 17.864 | 0 | 2 | 0 | 58.126 | 57.051 | 34.847 | 34.048 | 23.8 | 24.425 | 5.436 | 1 | 0 | 56.107 | 52.394 | 44.804 | 17.394 | 0 | 0 | 52.898 | 31.075 | [5 empty] | 0 | 24.078 | 1 | 5.0134 | 4.6903 | 3.422 | 3.1579 | 1.5324 | 30.5663
| 18:18 | 1 | 17.864 | 0 | 2 | 0 | 58.372 | 57.745 | 35.811 | 34.495 | 24.234 | 24.499 | 5.487 | 1 | 0 | 56.154 | 52.438 | 44.848 | 17.419 | 0 | 0 | 52.898 | 31.1 | [5 empty] | 17.864 | 23.877 | 2 | 4.9986 | 4.6762 | 3.4214 | 3.1579 | 1.5183 | 30.3747
| 18:19 | 0 | 17.864 | 0 | 2 | 0 | 55.832 | 58.306 | 37.057 | 35.129 | 19.789 | 24.499 | 5.513 | 1 | 0 | 56.154 | 52.394 | 44.734 | 17.419 | 0 | 0 | 52.898 | 31.1 | [5 empty] | 0 | 20.703 | 3 | 4.991 | 4.669 | 3.4211 | 3.1579 | 1.5111 | 30.2765
| 18:20 | 0 | 17.806 | 0 | 2 | 0 | 42.453 | 58.575 | 37.856 | 35.997 | 16.285 | 24.524 | 5.564 | 1 | 0 | 56.177 | 52.415 | 44.781 | 17.368 | 0 | 0 | 52.943 | 31.1 | [5 empty] | 0 | 6.456 | 4 | 4.9762 | 4.6549 | 3.4205 | 3.1579 | 1.497 | 30.0832
| 18:21 | 0 | 17.831 | 0 | 2 | 0 | 38.6 | 50.069 | 38.294 | 36.837 | 12.919 | 24.563 | 5.505 | 0 | 0 | 56.168 | 52.385 | 44.818 | 17.311 | 0 | 0 | 52.959 | 31.043 | [5 empty] | 0 | 1.763 | 5 | 4.9933 | 4.6712 | 3.4212 | 3.1579 | 1.5133 | 30.3068
| 18:22 | 0 | 17.886 | 0 | 2 | 0 | 37.925 | 41.238 | 38.067 | 37.409 | 10.95 | 24.69 | 5.539 | 1 | 0 | 56.22 | 52.394 | 44.848 | 17.419 | 0 | 0 | 52.943 | 31.075 | [5 empty] | 0 | 0.516 | 6 | 4.9834 | 4.6618 | 3.4208 | 3.1579 | 1.5039 | 30.1781
| 18:23 | 0 | 17.864 | 0 | 3 | 0 | 37.995 | 38.983 | 37.973 | 37.409 | 10.136 | 24.644 | 5.613 | 0 | 0 | 56.289 | 52.415 | 44.825 | 17.419 | 0 | 0 | 52.989 | 31.075 | [5 empty] | 0 | 0.586 | 7 | 4.9619 | 4.6413 | 3.42 | 3.1579 | 1.4834 | 29.8964
| 18:24 | 0 | 17.886 | 1 | 2 | 0 | 37.902 | 38.583 | 36.61 | 37.667 | 9.072 | 24.715 | 5.639 | 0 | 0 | 56.266 | 52.415 | 44.848 | 17.444 | 0 | 0 | 52.989 | 31.075 | [5 empty] | 0 | 0.235 | 8 | 4.9543 | 4.6341 | 3.4197 | 3.1579 | 1.4762 | 29.7968
| 18:25 | 0 | 17.854 | 0 | 3 | 0 | 37.846 | 38.411 | 35.215 | 36.744 | 8.102 | 24.756 | 5.58 | 0 | 0 | 56.259 | 52.364 | 44.795 | 17.411 | 0 | 0 | 52.912 | 31.043 | [5 empty] | 0 | 1.102 | 9 | 4.9715 | 4.6505 | 3.4204 | 3.1579 | 1.4926 | 30.0223
| 18:26 | 0 | 17.886 | 0 | 2 | 0 | 37.315 | 38.301 | 34.213 | 35.153 | 7.182 | 24.69 | 5.539 | 0 | 0 | 56.243 | 52.415 | 44.895 | 17.466 | 0 | 0 | 52.875 | 31.124 | [5 empty] | 0 | 2.162 | 10 | 4.9834 | 4.6618 | 3.4208 | 3.1579 | 1.5039 | 30.1781
| 18:27 | 0 | 17.831 | 0 | 3 | 0 | 35.78 | 37.753 | 33.665 | 34.11 | 6.288 | 24.636 | 5.479 | 0 | 0 | 56.147 | 52.34 | 44.774 | 17.434 | 0 | 0 | 52.845 | 31.092 | [5 empty] | 0 | 1.67 | 11 | 5.0009 | 4.6784 | 3.4215 | 3.1579 | 1.5205 | 30.4048
| 18:28 | 0 | 17.831 | 0 | 3 | 0 | 34.557 | 36.32 | 33.101 | 33.428 | 6.121 | 24.57 | 5.613 | 0 | 0 | 56.177 | 52.371 | 44.734 | 17.444 | 0 | 0 | 52.943 | 31.1 | [5 empty] | 0 | 1.129 | 12 | 4.9619 | 4.6413 | 3.42 | 3.1579 | 1.4834 | 29.8964
| 18:29 | 0 | 17.854 | 0 | 9 | 0 | 39.234 | 35.122 | 32.725 | 41.021 | 36.555 | 24.467 | 5.606 | 0 | 0 | 46.239 | 52.27 | 50.298 | 17.386 | 0 | 0 | 52.891 | 31.019 | [5 empty] | 0 | -1.787 | 13 | 4.9639 | 4.6433 | 3.42 | 3.1579 | 1.4854 | 29.9231
| 18:30 | 1 | 17.831 | 0 | 15 | 0 | 56.864 | 34.746 | 35.45 | 48.557 | 51.148 | 24.418 | 5.554 | 1 | 0 | 56.775 | 51.951 | 51.561 | 17.434 | 0 | 0 | 52.891 | 30.44 | [5 empty] | 17.831 | 8.307 | 14 | 4.9791 | 4.6577 | 3.4207 | 3.1579 | 1.4998 | 30.1212
| 18:31 | 1 | 17.854 | 0 | 15 | 0 | 66.033 | 34.557 | 39.141 | 56.437 | 55.389 | 24.369 | 5.505 | 3 | 0 | 64.643 | 51.699 | 57.268 | 17.361 | 0 | 0 | 52.845 | 32.198 | [5 empty] | 17.854 | 9.596 | 15 | 4.9933 | 4.6712 | 3.4212 | 3.1579 | 1.5133 | 30.3068
| 18:32 | 1 | 17.879 | 1 | 15 | 0 | 69.424 | 34.534 | 42.312 | 60.809 | 55.344 | 24.322 | 5.58 | 0 | 0 | 68.02 | 51.836 | 60.698 | 17.386 | 0 | 0 | 52.845 | 36.155 | [5 empty] | 17.879 | 8.615 | 16 | 4.9715 | 4.6505 | 3.4204 | 3.1579 | 1.4926 | 30.0223
| 18:33 | 0 | 17.879 | 0 | 14 | 0 | 70.194 | 34.323 | 44.566 | 62.603 | 55.183 | 24.418 | 5.683 | 1 | 0 | 69.205 | 52.431 | 62.311 | 17.411 | 0 | 0 | 52.868 | 38.999 | [5 empty] | 0 | 7.591 | 17 | 4.9415 | 4.6219 | 3.4191 | 3.1579 | 1.4641 | 29.6276
| 18:34 | 1 | 17.879 | 0 | 15 | 1 | 70.303 | 34.299 | 46.195 | 63.634 | 55.116 | 24.347 | 5.58 | 0 | 1 | 69.491 | 53.073 | 63.231 | 17.434 | 0 | 0 | 52.936 | 41.066 | [5 empty] | 17.879 | 6.669 | 18 | 4.9715 | 4.6505 | 3.4204 | 3.1579 | 1.4926 | 30.0223
| 18:35 | 0 | 17.879 | 0 | 15 | 0 | 70.084 | 34.323 | 47.546 | 64.105 | 54.77 | 24.492 | 5.554 | 0 | 0 | 69.491 | 53.659 | 63.806 | 17.373 | 0 | 0 | 53.155 | 42.537 | [5 empty] | 0 | 5.979 | 0 | 4.9791 | 4.6577 | 3.4207 | 3.1579 | 1.4998 | 30.1212
| 18:36 | 1 | 17.849 | 0 | 15 | 0 | 69.95 | 34.27 | 48.529 | 64.552 | 54.422 | 24.318 | 5.575 | 1 | 0 | 69.357 | 54.24 | 64.214 | 17.356 | 0 | 0 | 53.437 | 43.578 | [5 empty] | 17.849 | 5.398 | 1 | 4.973 | 4.6518 | 3.4204 | 3.1579 | 1.4939 | 30.0414
| 18:37 | 0 | 17.879 | 1 | 15 | 0 | 69.977 | 34.323 | 49.659 | 64.983 | 54.658 | 24.538 | 5.606 | 0 | 0 | 69.384 | 54.796 | 64.757 | 17.386 | 0 | 0 | 53.741 | 44.477 | [5 empty] | 0 | 4.994 | 2 | 4.9639 | 4.6433 | 3.42 | 3.1579 | 1.4854 | 29.9231
| 18:38 | 0 | 17.879 | 0 | 11 | 0 | 69.845 | 49.82 | 44.24 | 65.049 | 48.604 | 24.563 | 5.528 | 0 | 0 | 69.207 | 55.253 | 64.78 | 17.386 | 0 | 0 | 54.04 | 45.096 | [5 empty] | 0 | 4.796 | 3 | 4.9866 | 4.6648 | 3.421 | 3.1579 | 1.507 | 30.2198
| 18:39 | 0 | 17.856 | 0 | 3 | 0 | 68.637 | 66.282 | 34.536 | 52.158 | 29.67 | 24.612 | 5.554 | 0 | 0 | 68.087 | 55.666 | 63.66 | 17.386 | 0 | 0 | 54.315 | 44.867 | [5 empty] | 0 | 16.479 | 4 | 4.9791 | 4.6577 | 3.4207 | 3.1579 | 1.4998 | 30.1212
| 18:40 | 0 | 17.856 | 0 | 3 | 0 | 58.459 | 68.154 | 31.696 | 36.179 | 19.558 | 24.683 | 5.505 | 0 | 0 | 66.665 | 56.033 | 60.857 | 17.411 | 0 | 0 | 54.611 | 44.358 | [5 empty] | 0 | 22.28 | 5 | 4.9933 | 4.6712 | 3.4212 | 3.1579 | 1.5133 | 30.3068
| 18:41 | 0 | 17.826 | 0 | 2 | 0 | 42.238 | 61.615 | 30.918 | 32.027 | 15.332 | 24.631 | 5.397 | 1 | 0 | 65.538 | 56.165 | 58.139 | 17.356 | 0 | 0 | 54.744 | 43.812 | [5 empty] | 0 | 10.211 | 6 | 5.0248 | 4.7011 | 3.4225 | 3.1579 | 1.5432 | 30.712
| 18:42 | 0 | 17.831 | 0 | 2 | 0 | 35.897 | 46.356 | 30.997 | 30.972 | 12.076 | 24.612 | 5.479 | 0 | 0 | 64.737 | 56.373 | 56.17 | 17.411 | 0 | 0 | 54.887 | 43.276 | [5 empty] | 0 | 4.925 | 7 | 5.0009 | 4.6784 | 3.4215 | 3.1579 | 1.5205 | 30.4048
| 18:43 | 0 | 17.826 | 0 | 3 | 0 | 33.354 | 38.126 | 31.208 | 30.703 | 9.997 | 24.533 | 5.371 | 0 | 0 | 64.102 | 56.458 | 54.331 | 17.381 | 0 | 0 | 54.997 | 42.731 | [5 empty] | 0 | 2.651 | 8 | 5.0324 | 4.7083 | 3.4228 | 3.1579 | 1.5504 | 30.8088
| 18:44 | 0 | 17.856 | 0 | 3 | 0 | 32.417 | 34.746 | 31.983 | 30.997 | 9.238 | 24.612 | 5.479 | 0 | 0 | 63.564 | 56.547 | 53.048 | 17.381 | 0 | 0 | 55.111 | 42.238 | [5 empty] | 0 | 1.42 | 9 | 5.0009 | 4.6784 | 3.4215 | 3.1579 | 1.5205 | 30.4048
| 18:45 | 0 | 17.801 | 0 | 3 | 0 | 32.098 | 33.285 | 32.122 | 31.931 | 7.823 | 24.389 | 5.371 | 0 | 0 | 63.162 | 56.592 | 52.107 | 17.381 | 0 | 0 | 55.158 | 41.767 | [5 empty] | 0 | 0.167 | 10 | 5.0324 | 4.7083 | 3.4228 | 3.1579 | 1.5504 | 30.8088
| 18:46 | 0 | 17.831 | 0 | 3 | 0 | 32.515 | 32.773 | 31.838 | 32.127 | 7.174 | 24.418 | 5.353 | 0 | 0 | 62.852 | 56.665 | 51.402 | 17.386 | 0 | 0 | 55.3 | 41.375 | [5 empty] | 0 | 0.388 | 11 | 5.0376 | 4.7133 | 3.423 | 3.1579 | 1.5554 | 30.8757
| 18:47 | 0 | 17.801 | 0 | 3 | 0 | 32.579 | 33.003 | 31.423 | 31.737 | 6.561 | 24.293 | 5.271 | 0 | 0 | 62.512 | 56.658 | 50.709 | 17.356 | 0 | 0 | 55.363 | 40.992 | [5 empty] | 0 | 0.842 | 12 | 5.0615 | 4.736 | 3.424 | 3.1579 | 1.5781 | 31.1784
| 18:48 | 0 | 17.801 | 1 | 4 | 0 | 32.196 | 33.003 | 30.989 | 31.183 | 9.924 | 24.197 | 5.322 | 0 | 0 | 62.242 | 56.704 | 50.457 | 17.381 | 0 | 0 | 55.41 | 40.616 | [5 empty] | 0 | 1.013 | 13 | 5.0466 | 4.7219 | 3.4234 | 3.1579 | 1.564 | 30.9905
| 18:49 | 1 | 17.856 | 0 | 3 | 0 | 46.013 | 32.56 | 31.117 | 30.899 | 25.575 | 24.082 | 5.327 | 0 | 0 | 62.067 | 56.754 | 50.118 | 17.459 | 0 | 0 | 55.438 | 40.339 | [5 empty] | 17.856 | 15.114 | 14 | 5.0452 | 4.7205 | 3.4233 | 3.1579 | 1.5626 | 30.972
| 18:50 | 0 | 17.801 | 0 | 3 | 0 | 52.52 | 46.58 | 31.134 | 31.038 | 28.461 | 24.053 | 5.348 | 0 | 0 | 61.793 | 56.75 | 49.906 | 17.429 | 0 | 0 | 55.41 | 39.959 | [5 empty] | 0 | 21.482 | 15 | 5.0391 | 4.7147 | 3.4231 | 3.1579 | 1.5568 | 30.8942
| 18:51 | 0 | 17.751 | 0 | 4 | 0 | 54.264 | 52.863 | 31.208 | 31.208 | 29.641 | 24.028 | 5.348 | 1 | 0 | 61.638 | 56.727 | 49.701 | 17.406 | 0 | 0 | 55.433 | 39.652 | [5 empty] | 0 | 23.056 | 16 | 5.0391 | 4.7147 | 3.4231 | 3.1579 | 1.5568 | 30.8942
| 18:52 | 1 | 17.801 | 0 | 3 | 0 | 54.929 | 54.422 | 31.377 | 31.279 | 29.93 | 23.812 | 5.322 | 2 | 0 | 61.48 | 56.727 | 49.631 | 17.381 | 0 | 0 | 55.524 | 39.394 | [5 empty] | 17.801 | 23.65 | 17 | 5.0466 | 4.7219 | 3.4234 | 3.1579 | 1.564 | 30.9905
| 18:53 | 0 | 17.768 | 0 | 3 | 1 | 55.057 | 55.013 | 31.585 | 31.512 | 29.803 | 23.732 | 5.237 | 1 | 0 | 61.359 | 56.855 | 49.533 | 17.396 | 0 | 0 | 55.608 | 39.081 | [5 empty] | 0 | 23.545 | 18 | 5.0714 | 4.7454 | 3.4244 | 3.1579 | 1.5875 | 31.3032
| 18:54 | 0 | 17.776 | 0 | 3 | 0 | 54.973 | 55.319 | 32.076 | 31.642 | 30.484 | 23.668 | 5.219 | 2 | 0 | 61.277 | 56.77 | 49.47 | 17.406 | 0 | 0 | 55.615 | 38.877 | [5 empty] | 0 | 23.331 | 0 | 5.0766 | 4.7504 | 3.4246 | 3.1579 | 1.5925 | 31.369
| 18:55 | 1 | 17.801 | 0 | 3 | 0 | 55.067 | 55.386 | 32.412 | 32.002 | 30.435 | 23.884 | 5.271 | 2 | 0 | 61.165 | 56.804 | 49.414 | 17.441 | 0 | 0 | 55.65 | 38.677 | [5 empty] | 17.801 | 23.065 | 1 | 5.0615 | 4.736 | 5.2661 | 5 | -0.26401 | -5.2161
| 18:56 | 0 | 17.851 | 0 | 3 | 0 | 55.16 | 55.482 | 32.888 | 32.51 | 30.173 | 23.982 | 5.425 | 1 | 0 | 61.101 | 56.795 | 49.519 | 17.482 | 0 | 0 | 55.617 | 38.48 | [5 empty] | 0 | 22.65 | 2 | 5.0166 | 4.6934 | 5.2643 | 5 | -0.30664 | -6.1125
| 18:57 | 0 | 17.851 | 1 | 2 | 0 | 54.884 | 55.526 | 33.239 | 32.792 | 30.053 | 24.055 | 5.35 | 2 | 0 | 60.921 | 56.818 | 49.451 | 17.431 | 0 | 0 | 55.687 | 38.27 | [5 empty] | 0 | 22.092 | 3 | 5.0385 | 4.7141 | 5.2652 | 5 | -0.28588 | -5.6739
| 18:58 | 1 | 17.851 | 0 | 3 | 0 | 54.975 | 55.298 | 33.687 | 33.405 | 30.416 | 24.175 | 5.325 | 1 | 0 | 60.787 | 56.775 | 49.381 | 17.482 | 0 | 0 | 55.711 | 38.057 | [5 empty] | 17.851 | 21.57 | 4 | 5.0458 | 4.721 | 5.2655 | 5 | -0.27896 | -5.5286
| 18:59 | 0 | 17.828 | 0 | 3 | 0 | 54.954 | 55.389 | 34.062 | 33.711 | 30.077 | 24.345 | 5.374 | 2 | 0 | 60.675 | 56.841 | 49.472 | 17.456 | 0 | 0 | 55.687 | 37.87 | [5 empty] | 0 | 21.243 | 5 | 5.0315 | 4.7075 | 5.2649 | 5 | -0.29252 | -5.8138
| 19:00 | 0 | 17.828 | 0 | 3 | 0 | 54.975 | 55.435 | 34.414 | 34.18 | 29.597 | 24.391 | 5.35 | 1 | 0 | 60.54 | 56.841 | 49.374 | 17.424 | 0 | 0 | 55.61 | 37.698 | [5 empty] | 0 | 20.795 | 6 | 5.0385 | 4.7141 | 5.2652 | 5 | -0.28588 | -5.6739
| 19:01 | 0 | 17.796 | 0 | 3 | 0 | 55.106 | 55.382 | 34.9 | 34.359 | 29.516 | 24.577 | 5.291 | 2 | 0 | 60.444 | 56.811 | 49.397 | 17.399 | 0 | 0 | 55.587 | 37.533 | [5 empty] | 0 | 20.747 | 7 | 5.0557 | 4.7305 | 5.2659 | 5 | -0.26955 | -5.3316
| 19:02 | 1 | 17.851 | 0 | 3 | 0 | 55.022 | 55.482 | 35.144 | 34.696 | 29.523 | 24.465 | 5.273 | 1 | 0 | 60.405 | 56.841 | 49.358 | 17.431 | 0 | 0 | 55.641 | 37.351 | [5 empty] | 17.851 | 20.326 | 8 | 5.0609 | 4.7354 | 5.2661 | 5 | -0.26457 | -5.2277
| 19:03 | 0 | 17.828 | 0 | 2 | 0 | 55.069 | 55.503 | 35.167 | 34.837 | 28.199 | 24.609 | 5.199 | 2 | 0 | 60.362 | 56.864 | 49.472 | 17.482 | 0 | 0 | 55.641 | 37.213 | [5 empty] | 0 | 20.232 | 9 | 5.0825 | 4.7559 | 5.267 | 5 | -0.24408 | -4.8025
| 19:04 | 0 | 17.818 | 0 | 3 | 0 | 55.153 | 55.452 | 35.299 | 35.041 | 27.878 | 24.673 | 5.317 | 1 | 0 | 60.241 | 56.857 | 49.465 | 17.424 | 0 | 0 | 55.566 | 37.04 | [5 empty] | 0 | 20.112 | 10 | 5.0481 | 4.7233 | 5.2656 | 5 | -0.27675 | -5.4822
| 19:05 | 0 | 17.796 | 0 | 3 | 1 | 55.13 | 55.519 | 35.464 | 35.065 | 28.047 | 24.769 | 5.24 | 2 | 0 | 60.175 | 56.857 | 49.465 | 17.424 | 0 | 0 | 55.587 | 36.921 | [5 empty] | 0 | 20.065 | 11 | 5.0705 | 4.7446 | 5.2665 | 5 | -0.25543 | -5.0376
| 19:06 | 1 | 17.851 | 1 | 2 | 0 | 55.16 | 55.596 | 35.732 | 35.213 | 26.946 | 24.825 | 5.273 | 1 | 0 | 60.136 | 56.818 | 49.472 | 17.431 | 0 | 0 | 55.641 | 36.835 | [5 empty] | 17.851 | 19.947 | 0 | 5.0609 | 4.7354 | 5.2661 | 5 | -0.26457 | -5.2277
| 19:07 | 0 | 17.818 | 0 | 3 | 0 | 55.314 | 55.566 | 35.84 | 35.254 | 26.865 | 24.842 | 5.188 | 1 | 0 | 60.063 | 56.766 | 49.442 | 17.424 | 0 | 0 | 55.634 | 36.617 | [5 empty] | 0 | 20.06 | 1 | 5.0857 | 4.759 | 4.0171 | 3.75 | 1.009 | 19.8394
| 19:08 | 0 | 17.796 | 0 | 2 | 0 | 55.13 | 55.725 | 35.887 | 35.299 | 26.022 | 24.891 | 5.265 | 1 | 0 | 59.995 | 56.745 | 49.421 | 17.376 | 0 | 0 | 55.657 | 36.5 | [5 empty] | 0 | 19.831 | 2 | 5.0632 | 4.7376 | 4.0162 | 3.75 | 0.98765 | 19.5063
| 19:09 | 0 | 17.796 | 0 | 3 | 0 | 55.153 | 55.657 | 36.005 | 35.371 | 25.951 | 25.156 | 5.24 | 2 | 0 | 59.951 | 56.811 | 49.442 | 17.424 | 0 | 0 | 55.634 | 36.404 | [5 empty] | 0 | 19.782 | 3 | 5.0705 | 4.7446 | 4.0165 | 3.75 | 0.99457 | 19.6147
| 19:10 | 1 | 17.796 | 0 | 2 | 0 | 55.748 | 55.566 | 36.17 | 35.512 | 27.373 | 25.178 | 5.265 | 1 | 0 | 59.906 | 56.766 | 49.512 | 17.424 | 0 | 0 | 55.61 | 36.335 | [5 empty] | 17.796 | 20.236 | 4 | 5.0632 | 4.7376 | 4.0162 | 3.75 | 0.98765 | 19.5063
| 19:11 | 0 | 17.818 | 0 | 3 | 0 | 56.341 | 55.841 | 36.38 | 35.56 | 27.275 | 25.347 | 5.265 | 1 | 0 | 59.883 | 56.788 | 49.374 | 17.474 | 0 | 0 | 55.61 | 36.194 | [5 empty] | 0 | 20.781 | 5 | 5.0632 | 4.7376 | 4.0162 | 3.75 | 0.98765 | 19.5063
| 19:12 | 0 | 17.796 | 0 | 2 | 0 | 55.956 | 56.496 | 36.428 | 35.701 | 26.865 | 25.276 | 5.24 | 2 | 0 | 59.837 | 56.857 | 49.442 | 17.474 | 0 | 0 | 55.566 | 36.076 | [5 empty] | 0 | 20.255 | 6 | 5.0705 | 4.7446 | 4.0165 | 3.75 | 0.99457 | 19.6147
| 19:13 | 0 | 17.771 | 0 | 2 | 0 | 56.093 | 56.385 | 36.521 | 35.722 | 26.939 | 25.445 | 5.24 | 1 | 0 | 59.883 | 56.88 | 49.397 | 17.449 | 0 | 0 | 55.176 | 35.981 | [5 empty] | 0 | 20.371 | 7 | 5.0705 | 4.7446 | 4.0165 | 3.75 | 0.99457 | 19.6147
| 19:14 | 0 | 17.771 | 0 | 3 | 0 | 56.047 | 56.341 | 36.758 | 35.77 | 26.674 | 25.396 | 5.188 | 1 | 0 | 59.817 | 56.857 | 49.442 | 17.449 | 0 | 0 | 55.452 | 35.887 | [5 empty] | 0 | 20.277 | 8 | 5.0857 | 4.759 | 4.0171 | 3.75 | 1.009 | 19.8394
| 19:15 | 1 | 17.796 | 1 | 2 | 0 | 56.261 | 56.327 | 36.957 | 35.921 | 26.782 | 25.48 | 5.253 | 1 | 0 | 59.78 | 56.798 | 49.407 | 17.436 | 0 | 0 | 55.62 | 35.782 | [5 empty] | 17.796 | 20.34 | 9 | 5.0667 | 4.741 | 4.0163 | 3.75 | 0.99097 | 19.5584
| 19:16 | 0 | 17.771 | 0 | 2 | 0 | 56.652 | 56.474 | 36.945 | 36.146 | 27.081 | 25.443 | 5.291 | 2 | 0 | 59.746 | 56.763 | 49.486 | 17.399 | 0 | 0 | 55.655 | 35.675 | [5 empty] | 0 | 20.506 | 10 | 5.0557 | 4.7305 | 4.0159 | 3.75 | 0.98045 | 19.3931
| 19:17 | 0 | 17.746 | 0 | 3 | 0 | 56.989 | 56.786 | 37.11 | 36.239 | 27.299 | 25.468 | 5.24 | 1 | 0 | 59.723 | 56.763 | 49.418 | 17.399 | 0 | 0 | 55.746 | 35.629 | [5 empty] | 0 | 20.75 | 11 | 5.0705 | 4.7446 | 4.0165 | 3.75 | 0.99457 | 19.6147
| 19:18 | 0 | 17.771 | 0 | 2 | 0 | 56.898 | 57.259 | 37.296 | 36.356 | 27.539 | 25.517 | 5.139 | 1 | 0 | 59.746 | 56.786 | 49.395 | 17.376 | 0 | 0 | 55.746 | 35.557 | [5 empty] | 0 | 20.542 | 12 | 5.0999 | 4.7725 | 4.0177 | 3.75 | 1.0225 | 20.0498
| 19:19 | 1 | 17.771 | 0 | 2 | 0 | 57.393 | 57.236 | 37.485 | 36.497 | 27.539 | 25.517 | 5.165 | 1 | 0 | 59.723 | 56.809 | 49.395 | 17.449 | 0 | 0 | 55.701 | 35.488 | [5 empty] | 17.771 | 20.896 | 13 | 5.0924 | 4.7653 | 4.0174 | 3.75 | 1.0153 | 19.9383
| 19:20 | 0 | 17.746 | 0 | 3 | 0 | 57.66 | 57.594 | 37.603 | 36.71 | 27.733 | 25.563 | 5.191 | 2 | 0 | 59.746 | 56.786 | 49.486 | 17.424 | 0 | 0 | 55.678 | 35.392 | [5 empty] | 0 | 20.95 | 14 | 5.0848 | 4.7581 | 4.017 | 3.75 | 1.0081 | 19.8264
| 19:21 | 0 | 17.746 | 0 | 2 | 1 | 57.66 | 57.886 | 37.696 | 36.849 | 27.733 | 25.661 | 5.165 | 1 | 0 | 59.68 | 56.832 | 49.463 | 17.449 | 0 | 0 | 55.725 | 35.323 | [5 empty] | 0 | 20.811 | 15 | 5.0924 | 4.7653 | 4.0174 | 3.75 | 1.0153 | 19.9383
| 19:22 | 0 | 17.74 | 0 | 2 | 0 | 57.993 | 57.882 | 37.76 | 36.94 | 28.449 | 25.607 | 5.183 | 1 | 0 | 59.652 | 56.782 | 49.367 | 17.419 | 0 | 0 | 55.697 | 35.222 | [5 empty] | 0 | 21.053 | 0 | 5.0871 | 4.7603 | 4.0171 | 3.75 | 1.0103 | 19.8609
| 19:23 | 0 | 17.715 | 0 | 3 | 0 | 58.037 | 58.24 | 37.902 | 37.15 | 28.354 | 25.534 | 5.108 | 1 | 0 | 59.607 | 56.759 | 49.367 | 17.419 | 0 | 0 | 55.65 | 35.129 | [5 empty] | 0 | 20.887 | 1 | 5.109 | 4.7811 | 5.7226 | 5.4545 | -0.67344 | -13.1816
| 19:24 | 1 | 17.74 | 0 | 2 | 0 | 58.171 | 58.441 | 38.138 | 37.244 | 28.184 | 25.558 | 5.134 | 2 | 0 | 59.607 | 56.782 | 49.458 | 17.444 | 0 | 0 | 55.65 | 35.06 | [5 empty] | 17.74 | 20.927 | 2 | 5.1014 | 4.7739 | 5.7223 | 5.4545 | -0.68064 | -13.3422
| 19:25 | 0 | 17.69 | 1 | 2 | 0 | 58.352 | 58.486 | 38.279 | 37.502 | 28.788 | 25.678 | 5.16 | 1 | 0 | 59.63 | 56.782 | 49.528 | 17.444 | 0 | 0 | 55.603 | 35.036 | [5 empty] | 0 | 20.85 | 3 | 5.0938 | 4.7667 | 5.722 | 5.4545 | -0.68783 | -13.5033
| 19:26 | 0 | 17.715 | 0 | 3 | 0 | 58.395 | 58.575 | 38.373 | 37.643 | 28.957 | 25.752 | 5.235 | 1 | 0 | 59.63 | 56.782 | 49.414 | 17.419 | 0 | 0 | 55.58 | 34.988 | [5 empty] | 0 | 20.752 | 4 | 5.072 | 4.746 | 5.7211 | 5.4545 | -0.70859 | -13.9708
| 19:27 | 0 | 17.715 | 0 | 4 | 0 | 55.237 | 58.621 | 36.069 | 37.361 | 36.562 | 25.632 | 5.209 | 1 | 0 | 59.607 | 56.759 | 49.39 | 17.394 | 0 | 0 | 55.512 | 34.964 | [5 empty] | 0 | 17.876 | 5 | 5.0795 | 4.7531 | 5.7214 | 5.4545 | -0.7014 | -13.8083
| 19:28 | 1 | 17.69 | 0 | 5 | 0 | 54.021 | 55.146 | 31.195 | 32.732 | 36.775 | 25.583 | 5.134 | 2 | 0 | 59.696 | 56.827 | 49.481 | 17.542 | 0 | 0 | 55.489 | 34.94 | [5 empty] | 17.69 | 21.289 | 6 | 5.1014 | 4.7739 | 5.7223 | 5.4545 | -0.68064 | -13.3422
| 19:29 | 0 | 17.683 | 0 | 5 | 0 | 52.639 | 53.991 | 32.056 | 30.273 | 35.591 | 25.551 | 5.101 | 2 | 0 | 59.577 | 56.729 | 49.337 | 17.361 | 0 | 0 | 55.391 | 34.864 | [5 empty] | 0 | 22.366 | 7 | 5.111 | 4.783 | 5.7227 | 5.4545 | -0.6715 | -13.1384
| 19:30 | 1 | 17.74 | 0 | 5 | 0 | 53.218 | 53.517 | 36.82 | 33.507 | 36.375 | 25.656 | 5.083 | 3 | 0 | 59.63 | 56.736 | 49.32 | 17.394 | 0 | 0 | 55.398 | 34.871 | [5 empty] | 17.74 | 19.711 | 8 | 5.1162 | 4.788 | 5.7229 | 5.4545 | -0.66652 | -13.0276
| 19:31 | 0 | 17.683 | 0 | 5 | 0 | 53.991 | 54.243 | 41.231 | 40.033 | 38.693 | 25.696 | 5.15 | 3 | 0 | 59.6 | 56.729 | 49.246 | 17.386 | 0 | 0 | 55.391 | 34.77 | [5 empty] | 0 | 13.958 | 9 | 5.0967 | 4.7695 | 5.7221 | 5.4545 | -0.68507 | -13.4413
| 19:32 | 0 | 17.715 | 0 | 5 | 1 | 55.512 | 55.398 | 43.379 | 43.59 | 38.961 | 25.656 | 4.982 | 1 | 0 | 59.561 | 56.759 | 49.297 | 17.444 | 0 | 0 | 55.489 | 34.754 | [5 empty] | 0 | 11.922 | 10 | 5.1456 | 4.816 | 5.7241 | 5.4545 | -0.63856 | -12.4098
| 19:33 | 1 | 17.715 | 0 | 5 | 0 | 56.312 | 56.581 | 44.295 | 44.918 | 38.373 | 25.678 | 5.16 | 1 | 0 | 59.584 | 56.827 | 49.435 | 17.469 | 0 | 0 | 55.512 | 34.706 | [5 empty] | 17.715 | 11.394 | 0 | 5.0938 | 4.7667 | 5.722 | 5.4545 | -0.68783 | -13.5033
| 19:34 | 0 | 17.715 | 1 | 5 | 0 | 56.243 | 57.005 | 44.804 | 45.446 | 36.985 | 25.632 | 5.083 | 1 | 0 | 59.584 | 56.736 | 49.481 | 17.492 | 0 | 0 | 55.466 | 34.682 | [5 empty] | 0 | 10.797 | 1 | 5.1162 | 4.788 | 4.0183 | 3.75 | 1.038 | 20.2889
| 19:35 | 0 | 17.715 | 0 | 4 | 0 | 56.131 | 56.693 | 45.285 | 45.95 | 36.282 | 25.656 | 5.134 | 1 | 0 | 59.561 | 56.715 | 49.619 | 17.482 | 0 | 0 | 55.477 | 34.624 | [5 empty] | 0 | 10.181 | 2 | 5.1014 | 4.7739 | 4.0177 | 3.75 | 1.0239 | 20.0712
| 19:36 | 0 | 17.685 | 0 | 5 | 0 | 55.944 | 56.597 | 45.808 | 46.358 | 35.665 | 25.529 | 5.077 | 2 | 0 | 59.513 | 56.711 | 49.682 | 17.562 | 0 | 0 | 55.575 | 34.725 | [5 empty] | 0 | 9.586 | 3 | 5.118 | 4.7897 | 4.0184 | 3.75 | 1.0397 | 20.3144
| 19:37 | 1 | 17.71 | 0 | 5 | 0 | 56.126 | 56.508 | 46.267 | 46.725 | 35.665 | 25.553 | 5.155 | 1 | 0 | 59.534 | 56.731 | 49.682 | 17.487 | 0 | 0 | 55.508 | 34.608 | [5 empty] | 17.71 | 9.401 | 4 | 5.0953 | 4.7681 | 4.0175 | 3.75 | 1.0181 | 19.9812
| 19:38 | 0 | 17.652 | 0 | 5 | 0 | 56.524 | 56.816 | 46.58 | 47.199 | 36.363 | 25.617 | 5.095 | 0 | 0 | 59.55 | 56.725 | 49.675 | 17.454 | 0 | 0 | 55.454 | 34.553 | [5 empty] | 0 | 9.325 | 5 | 5.1127 | 4.7847 | 4.0182 | 3.75 | 1.0347 | 20.2378
| 19:39 | 0 | 17.678 | 0 | 5 | 0 | 56.859 | 57.24 | 46.718 | 47.427 | 36.739 | 25.521 | 5.121 | 1 | 0 | 59.527 | 56.793 | 49.836 | 17.431 | 0 | 0 | 55.407 | 34.505 | [5 empty] | 0 | 9.432 | 6 | 5.1052 | 4.7775 | 4.0179 | 3.75 | 1.0275 | 20.1268
| 19:40 | 0 | 17.652 | 0 | 5 | 0 | 57.151 | 57.599 | 46.832 | 47.497 | 37.232 | 25.497 | 5.018 | 1 | 0 | 59.527 | 56.702 | 49.789 | 17.454 | 0 | 0 | 55.386 | 34.459 | [5 empty] | 0 | 9.654 | 7 | 5.1352 | 4.806 | 4.0191 | 3.75 | 1.056 | 20.5645
| 19:41 | 1 | 17.652 | 0 | 4 | 0 | 57.263 | 57.756 | 47.061 | 47.612 | 37.232 | 25.426 | 5.07 | 1 | 0 | 59.527 | 56.702 | 49.927 | 17.454 | 0 | 0 | 55.363 | 34.412 | [5 empty] | 17.652 | 9.651 | 8 | 5.12 | 4.7916 | 4.0185 | 3.75 | 1.0416 | 20.3442
| 19:42 | 0 | 17.652 | 0 | 5 | 0 | 57.352 | 57.868 | 47.154 | 47.749 | 37.703 | 25.33 | 4.992 | 1 | 0 | 59.504 | 56.681 | 49.859 | 17.479 | 0 | 0 | 55.363 | 34.364 | [5 empty] | 0 | 9.603 | 9 | 5.1427 | 4.8132 | 4.0194 | 3.75 | 1.0632 | 20.6741
| 19:43 | 0 | 17.678 | 1 | 5 | 0 | 57.69 | 58.025 | 47.451 | 47.934 | 38.806 | 25.306 | 5.018 | 0 | 0 | 59.484 | 56.658 | 49.927 | 17.454 | 0 | 0 | 55.34 | 34.364 | [5 empty] | 0 | 9.756 | 10 | 5.1352 | 4.806 | 4.0191 | 3.75 | 1.056 | 20.5645
| 19:44 | 0 | 17.647 | 0 | 5 | 0 | 57.751 | 58.267 | 47.56 | 48.111 | 38.473 | 25.323 | 5.065 | 1 | 0 | 59.499 | 56.674 | 49.922 | 17.474 | 0 | 0 | 55.335 | 34.407 | [5 empty] | 0 | 9.64 | 11 | 5.1215 | 4.793 | 4.0185 | 3.75 | 1.043 | 20.3654
| 19:45 | 0 | 17.652 | 0 | 4 | 0 | 57.891 | 58.361 | 47.679 | 48.391 | 38.712 | 25.257 | 5.144 | 1 | 0 | 59.484 | 56.658 | 49.95 | 17.504 | 0 | 0 | 55.34 | 34.294 | [5 empty] | 0 | 9.5 | 12 | 5.0985 | 4.7711 | 4.0176 | 3.75 | 1.0211 | 20.0284
| 19:46 | 1 | 17.652 | 0 | 5 | 0 | 58.114 | 58.518 | 47.887 | 48.415 | 39.322 | 25.281 | 5.144 | 1 | 0 | 59.504 | 56.681 | 49.95 | 17.504 | 0 | 0 | 55.363 | 34.247 | [5 empty] | 17.652 | 9.699 | 13 | 5.0985 | 4.7711 | 4.0176 | 3.75 | 1.0211 | 20.0284
| 19:47 | 0 | 17.703 | 0 | 5 | 0 | 58.272 | 58.833 | 47.978 | 48.576 | 39.77 | 25.306 | 5.222 | 1 | 0 | 59.504 | 56.702 | 50.041 | 17.529 | 0 | 0 | 55.316 | 34.27 | [5 empty] | 0 | 9.696 | 14 | 5.0758 | 4.7496 | 4.0167 | 3.75 | 0.99955 | 19.6927
| 19:48 | 0 | 17.622 | 0 | 5 | 1 | 58.356 | 58.829 | 48.088 | 48.73 | 39.789 | 25.178 | 4.987 | 0 | 0 | 59.477 | 56.697 | 49.946 | 17.524 | 0 | 0 | 55.265 | 34.218 | [5 empty] | 0 | 9.626 | 15 | 5.1442 | 4.8146 | 4.0195 | 3.75 | 1.0646 | 20.6952
| 19:49 | 0 | 17.678 | 0 | 4 | 0 | 58.475 | 59.034 | 48.3 | 48.804 | 39.77 | 25.232 | 5.121 | 1 | 0 | 59.55 | 56.658 | 50.02 | 17.479 | 0 | 0 | 55.249 | 34.247 | [5 empty] | 0 | 9.671 | 0 | 5.1052 | 4.7775 | 4.0179 | 3.75 | 1.0275 | 20.1268
| 19:50 | 1 | 17.622 | 0 | 5 | 0 | 58.625 | 59.052 | 48.158 | 48.914 | 39.93 | 25.203 | 4.987 | 1 | 0 | 59.477 | 56.697 | 50.083 | 17.474 | 0 | 0 | 55.197 | 34.218 | [5 empty] | 17.622 | 9.711 | 1 | 5.1442 | 4.8146 | 2.7695 | 2.5 | 2.3146 | 44.9945
| 19:51 | 0 | 17.647 | 0 | 5 | 0 | 58.648 | 59.187 | 48.363 | 49.005 | 39.93 | 25.301 | 5.09 | 1 | 0 | 59.499 | 56.743 | 50.13 | 17.524 | 0 | 0 | 55.221 | 34.194 | [5 empty] | 0 | 9.643 | 2 | 5.1142 | 4.7861 | 2.7682 | 2.5 | 2.2861 | 44.7009
| 19:52 | 0 | 17.647 | 1 | 5 | 0 | 58.783 | 59.276 | 48.501 | 49.096 | 40.14 | 25.227 | 5.09 | 0 | 0 | 59.499 | 56.674 | 50.174 | 17.474 | 0 | 0 | 55.221 | 34.218 | [5 empty] | 0 | 9.687 | 3 | 5.1142 | 4.7861 | 2.7682 | 2.5 | 2.2861 | 44.7009
| 19:53 | 0 | 17.678 | 0 | 4 | 0 | 58.856 | 59.326 | 48.597 | 49.332 | 39.911 | 25.306 | 5.121 | 1 | 0 | 59.504 | 56.658 | 50.158 | 17.504 | 0 | 0 | 55.249 | 34.201 | [5 empty] | 0 | 9.524 | 4 | 5.1052 | 4.7775 | 2.7679 | 2.5 | 2.2775 | 44.6118
| 19:54 | 0 | 17.647 | 0 | 5 | 0 | 58.963 | 59.41 | 48.662 | 49.395 | 39.975 | 25.276 | 4.962 | 1 | 0 | 59.499 | 56.697 | 50.083 | 17.524 | 0 | 0 | 55.221 | 34.148 | [5 empty] | 0 | 9.568 | 5 | 5.1515 | 4.8215 | 2.7697 | 2.5 | 2.3215 | 45.0652
| 19:55 | 1 | 17.622 | 0 | 5 | 0 | 58.94 | 59.545 | 48.776 | 49.372 | 39.975 | 25.347 | 5.065 | 1 | 0 | 59.509 | 56.752 | 50.368 | 17.635 | 0 | 0 | 55.253 | 34.113 | [5 empty] | 17.622 | 9.568 | 6 | 5.1215 | 4.793 | 2.7685 | 2.5 | 2.293 | 44.7724
| 19:56 | 0 | 17.637 | 0 | 5 | 0 | 58.952 | 59.557 | 48.674 | 49.339 | 40.365 | 25.458 | 5.028 | 0 | 0 | 59.534 | 56.686 | 50.095 | 17.562 | 0 | 0 | 55.256 | 34.091 | [5 empty] | 0 | 9.613 | 7 | 5.1322 | 4.8032 | 2.769 | 2.5 | 2.3032 | 44.878
| 19:57 | 0 | 17.663 | 0 | 4 | 0 | 57.717 | 59.602 | 48.744 | 49.43 | 37.897 | 25.387 | 5.106 | 1 | 0 | 59.511 | 56.642 | 50.165 | 17.562 | 0 | 0 | 55.232 | 34.115 | [5 empty] | 0 | 8.287 | 8 | 5.1095 | 4.7817 | 2.768 | 2.5 | 2.2817 | 44.6549
| 19:58 | 0 | 17.637 | 0 | 5 | 0 | 51.631 | 55.232 | 48.788 | 49.544 | 29.842 | 25.458 | 5.028 | 1 | 0 | 59.534 | 56.709 | 50.233 | 17.539 | 0 | 0 | 55.162 | 34.067 | [5 empty] | 0 | 2.087 | 9 | 5.1322 | 4.8032 | 2.769 | 2.5 | 2.3032 | 44.878
| 19:59 | 0 | 17.663 | 0 | 5 | 0 | 50.142 | 51.355 | 48.835 | 49.523 | 24.688 | 25.578 | 5.132 | 0 | 0 | 59.534 | 56.709 | 50.209 | 17.562 | 0 | 0 | 55.209 | 34.043 | [5 empty] | 0 | 0.619 | 10 | 5.102 | 4.7745 | 2.7677 | 2.5 | 2.2745 | 44.5802
| 20:00 | 0 | 17.663 | 0 | 5 | 0 | 49.682 | 50.462 | 48.513 | 49.477 | 21.243 | 25.676 | 5.132 | 0 | 0 | 59.557 | 56.665 | 50.209 | 17.539 | 0 | 0 | 55.186 | 34.019 | [5 empty] | 0 | 0.205 | 11 | 5.102 | 4.7745 | 2.7677 | 2.5 | 2.2745 | 44.5802
| 20:01 | 0 | 17.663 | 0 | 5 | 0 | 49.316 | 50.118 | 47.299 | 48.674 | 18.922 | 25.747 | 5.155 | 0 | 0 | 59.511 | 56.62 | 50.233 | 17.562 | 0 | 0 | 55.118 | 33.998 | [5 empty] | 0 | 0.642 | 12 | 5.0953 | 4.7681 | 2.7675 | 2.5 | 2.2681 | 44.5138
| 20:02 | 0 | 17.612 | 1 | 4 | 0 | 48.193 | 49.568 | 45.831 | 47.091 | 17.094 | 25.507 | 5.054 | 0 | 0 | 59.511 | 56.642 | 50.279 | 17.587 | 0 | 0 | 55.118 | 33.998 | [5 empty] | 0 | 1.102 | 13 | 5.1247 | 4.7961 | 2.7687 | 2.5 | 2.2961 | 44.8039
| 20:03 | 0 | 17.605 | 0 | 5 | 0 | 46.694 | 48.025 | 44.746 | 45.754 | 16.569 | 25.45 | 5.072 | 0 | 0 | 59.481 | 56.656 | 50.179 | 17.655 | 0 | 0 | 55.109 | 34.012 | [5 empty] | 0 | 0.94 | 14 | 5.1194 | 4.7911 | 2.7685 | 2.5 | 2.2911 | 44.7524
| 20:04 | 0 | 17.612 | 0 | 5 | 0 | 45.441 | 46.657 | 43.96 | 44.776 | 16.33 | 25.433 | 5.054 | 1 | 0 | 59.468 | 56.665 | 50.095 | 17.562 | 0 | 0 | 55.186 | 33.998 | [5 empty] | 0 | 0.665 | 15 | 5.1247 | 4.7961 | 2.7687 | 2.5 | 2.2961 | 44.8039
| 20:05 | 0 | 17.605 | 0 | 5 | 0 | 44.47 | 45.502 | 43.202 | 43.953 | 14.817 | 25.306 | 5.098 | 0 | 0 | 59.415 | 56.613 | 49.974 | 17.554 | 0 | 0 | 55.132 | 33.988 | [5 empty] | 0 | 0.517 | 16 | 5.1119 | 4.7839 | 2.7681 | 2.5 | 2.2839 | 44.6779
| 20:06 | 0 | 17.637 | 0 | 5 | 0 | 43.75 | 44.685 | 42.456 | 43.209 | 14.379 | 25.313 | 5.132 | 0 | 0 | 59.445 | 56.62 | 49.934 | 17.539 | 0 | 0 | 55.209 | 34.019 | [5 empty] | 0 | 0.541 | 17 | 5.102 | 4.7745 | 2.7677 | 2.5 | 2.2745 | 44.5802
| 20:07 | 0 | 17.637 | 0 | 5 | 0 | 44.032 | 43.843 | 41.446 | 42.41 | 29.506 | 25.387 | 5.18 | 0 | 0 | 59.445 | 56.686 | 49.934 | 17.587 | 0 | 0 | 55.232 | 34.043 | [5 empty] | 0 | 1.622 | 18 | 5.088 | 4.7612 | 2.7672 | 2.5 | 2.2612 | 44.4415
| 20:08 | 1 | 17.637 | 0 | 5 | 0 | 52.525 | 49.638 | 40.53 | 41.399 | 33.175 | 25.097 | 5.054 | 0 | 0 | 59.399 | 56.642 | 49.866 | 17.587 | 0 | 0 | 55.232 | 33.926 | [5 empty] | 17.637 | 11.126 | 19 | 5.1247 | 4.7961 | 2.7687 | 2.5 | 2.2961 | 44.8039
| 20:09 | 0 | 17.58 | 0 | 5 | 0 | 54.077 | 53.963 | 39.746 | 40.664 | 36.387 | 24.921 | 4.946 | 0 | 0 | 59.347 | 56.59 | 49.904 | 17.529 | 0 | 0 | 55.155 | 33.849 | [5 empty] | 0 | 13.413 | 20 | 5.1561 | 4.8259 | 2.7699 | 2.5 | 2.3259 | 45.1104
| 20:10 | 0 | 17.605 | 0 | 5 | 0 | 54.719 | 54.765 | 39.535 | 39.746 | 38.126 | 24.945 | 5.072 | 2 | 0 | 59.326 | 56.613 | 49.675 | 17.58 | 0 | 0 | 55.109 | 33.919 | [5 empty] | 0 | 14.973 | 21 | 5.1194 | 4.7911 | 2.7685 | 2.5 | 2.2911 | 44.7524
| 20:11 | 1 | 17.605 | 0 | 5 | 0 | 54.856 | 55.179 | 40.217 | 40.1 | 39.112 | 24.727 | 5.147 | 1 | 0 | 59.28 | 56.702 | 49.722 | 17.58 | 0 | 0 | 55.109 | 33.988 | [5 empty] | 17.605 | 14.756 | 22 | 5.0976 | 4.7703 | 2.7676 | 2.5 | 2.2703 | 44.5369
| 20:12 | 0 | 17.605 | 0 | 5 | 1 | 55.155 | 55.477 | 41.602 | 41.25 | 39.277 | 24.727 | 5.072 | 2 | 0 | 59.28 | 56.636 | 49.628 | 17.605 | 0 | 0 | 55.109 | 33.849 | [5 empty] | 0 | 13.905 | 23 | 5.1194 | 4.7911 | 2.7685 | 2.5 | 2.2911 | 44.7524
| 20:13 | 0 | 17.6 | 1 | 4 | 0 | 55.218 | 55.655 | 42.796 | 42.774 | 38.942 | 24.676 | 5.016 | 1 | 0 | 59.207 | 56.54 | 49.533 | 17.549 | 0 | 0 | 55.036 | 33.842 | [5 empty] | 0 | 12.444 | 0 | 5.1357 | 4.8066 | 2.7691 | 2.5 | 2.3066 | 44.9121
| 20:14 | 0 | 17.605 | 0 | 5 | 0 | 55.683 | 56.026 | 43.602 | 43.882 | 38.784 | 24.631 | 5.047 | 1 | 0 | 59.235 | 56.544 | 49.675 | 17.554 | 0 | 0 | 55.018 | 33.778 | [5 empty] | 0 | 11.801 | 1 | 5.1267 | 4.798 | 4.2687 | 4 | 0.79799 | 15.5653
| 20:15 | 1 | 17.58 | 0 | 5 | 0 | 55.659 | 56.275 | 44.188 | 44.517 | 38.406 | 24.776 | 5.047 | 2 | 0 | 59.235 | 56.59 | 49.537 | 17.58 | 0 | 0 | 55.034 | 33.792 | [5 empty] | 17.58 | 11.142 | 2 | 5.1267 | 4.798 | 4.2687 | 4 | 0.79799 | 15.5653
| 20:16 | 0 | 17.572 | 0 | 5 | 0 | 55.771 | 56.227 | 44.58 | 45.016 | 38.308 | 24.698 | 5.062 | 1 | 0 | 59.21 | 56.519 | 49.694 | 17.572 | 0 | 0 | 54.992 | 33.773 | [5 empty] | 0 | 10.755 | 3 | 5.1223 | 4.7938 | 4.2686 | 4 | 0.79384 | 15.4976
| 20:17 | 0 | 17.605 | 0 | 5 | 0 | 55.711 | 56.325 | 45.023 | 45.436 | 37.375 | 24.776 | 5.07 | 1 | 0 | 59.239 | 56.549 | 49.68 | 17.58 | 0 | 0 | 54.975 | 33.78 | [5 empty] | 0 | 10.275 | 4 | 5.12 | 4.7916 | 4.2685 | 4 | 0.79162 | 15.4614
| 20:18 | 0 | 17.605 | 0 | 5 | 0 | 55.711 | 56.168 | 45.275 | 45.712 | 37.048 | 24.85 | 5.121 | 1 | 0 | 59.262 | 56.549 | 49.68 | 17.554 | 0 | 0 | 54.929 | 33.756 | [5 empty] | 0 | 9.999 | 5 | 5.1052 | 4.7775 | 4.2679 | 4 | 0.77751 | 15.2298
| 20:19 | 1 | 17.572 | 0 | 5 | 0 | 55.634 | 56.207 | 45.315 | 46.048 | 36.239 | 24.867 | 5.062 | 1 | 0 | 59.21 | 56.565 | 49.831 | 17.597 | 0 | 0 | 54.968 | 33.773 | [5 empty] | 17.572 | 9.586 | 6 | 5.1223 | 4.7938 | 4.2686 | 4 | 0.79384 | 15.4976
| 20:20 | 0 | 17.605 | 0 | 5 | 0 | 55.503 | 56.168 | 45.436 | 46.169 | 35.684 | 24.85 | 5.121 | 1 | 0 | 59.239 | 56.549 | 49.771 | 17.58 | 0 | 0 | 54.929 | 33.732 | [5 empty] | 0 | 9.334 | 7 | 5.1052 | 4.7775 | 4.2679 | 4 | 0.77751 | 15.2298
| 20:21 | 0 | 17.597 | 0 | 5 | 0 | 55.473 | 56.07 | 45.52 | 46.048 | 35.512 | 24.889 | 5.162 | 1 | 0 | 59.232 | 56.542 | 49.717 | 17.572 | 0 | 0 | 54.922 | 33.701 | [5 empty] | 0 | 9.425 | 8 | 5.0932 | 4.7662 | 4.2674 | 4 | 0.76616 | 15.0427
| 20:22 | 0 | 17.547 | 1 | 5 | 0 | 55.519 | 56.047 | 45.588 | 46.139 | 35.698 | 24.938 | 5.162 | 0 | 0 | 59.255 | 56.565 | 49.785 | 17.597 | 0 | 0 | 54.968 | 33.701 | [5 empty] | 0 | 9.38 | 9 | 5.0932 | 4.7662 | 4.2674 | 4 | 0.76616 | 15.0427
| 20:23 | 1 | 17.597 | 0 | 5 | 0 | 55.61 | 56.161 | 45.52 | 46.186 | 35.864 | 25.009 | 5.01 | 1 | 0 | 59.232 | 56.519 | 49.694 | 17.572 | 0 | 0 | 54.992 | 33.632 | [5 empty] | 17.597 | 9.424 | 10 | 5.1375 | 4.8082 | 4.2692 | 4 | 0.80823 | 15.732
| 20:24 | 0 | 17.547 | 0 | 5 | 0 | 55.748 | 56.207 | 45.588 | 46.232 | 35.77 | 25.034 | 5.01 | 1 | 0 | 59.232 | 56.565 | 49.901 | 17.572 | 0 | 0 | 54.922 | 33.632 | [5 empty] | 0 | 9.516 | 11 | 5.1375 | 4.8082 | 4.2692 | 4 | 0.80823 | 15.732
| 20:25 | 0 | 17.567 | 0 | 5 | 0 | 55.652 | 56.2 | 45.401 | 46.134 | 35.883 | 25.173 | 5.083 | 1 | 0 | 59.251 | 56.515 | 49.757 | 17.542 | 0 | 0 | 54.894 | 33.603 | [5 empty] | 0 | 9.518 | 12 | 5.1162 | 4.788 | 4.2683 | 4 | 0.78803 | 15.4025
| 20:26 | 0 | 17.597 | 0 | 5 | 0 | 55.587 | 56.273 | 45.429 | 46.095 | 35.722 | 25.178 | 5.088 | 1 | 0 | 59.232 | 56.519 | 49.785 | 17.522 | 0 | 0 | 54.898 | 33.608 | [5 empty] | 0 | 9.492 | 13 | 5.1148 | 4.7866 | 4.2683 | 4 | 0.78664 | 15.3798
| 20:27 | 1 | 17.597 | 0 | 5 | 1 | 55.519 | 56.161 | 45.383 | 46.186 | 36.17 | 25.107 | 5.062 | 1 | 0 | 59.232 | 56.453 | 49.831 | 17.572 | 0 | 0 | 54.831 | 33.584 | [5 empty] | 17.597 | 9.333 | 14 | 5.1223 | 4.7938 | 4.2686 | 4 | 0.79384 | 15.4976
| 20:28 | 0 | 17.567 | 0 | 5 | 0 | 55.398 | 56.11 | 45.194 | 45.997 | 35.765 | 25.173 | 5.083 | 1 | 0 | 59.251 | 56.446 | 49.78 | 17.567 | 0 | 0 | 54.849 | 33.507 | [5 empty] | 0 | 9.401 | 0 | 5.1162 | 4.788 | 4.2683 | 4 | 0.78803 | 15.4025
| 20:29 | 0 | 17.567 | 0 | 5 | 0 | 55.33 | 55.925 | 45.17 | 45.882 | 36.117 | 25.293 | 5.005 | 1 | 0 | 59.182 | 56.403 | 49.78 | 17.542 | 0 | 0 | 54.894 | 33.507 | [5 empty] | 0 | 9.448 | 1 | 5.1389 | 4.8096 | 4.2692 | 4 | 0.80962 | 15.7545
| 20:30 | 0 | 17.567 | 0 | 5 | 0 | 55.263 | 55.972 | 44.965 | 45.859 | 35.646 | 25.173 | 4.956 | 1 | 0 | 59.205 | 56.403 | 49.736 | 17.592 | 0 | 0 | 54.894 | 33.507 | [5 empty] | 0 | 9.404 | 2 | 5.1532 | 4.8232 | 4.2698 | 4 | 0.82318 | 15.9741
| 20:31 | 0 | 17.567 | 1 | 5 | 0 | 55.169 | 55.72 | 44.874 | 45.654 | 35.859 | 25.222 | 5.031 | 1 | 0 | 59.182 | 56.426 | 49.85 | 17.592 | 0 | 0 | 54.849 | 33.555 | [5 empty] | 0 | 9.515 | 3 | 5.1314 | 4.8024 | 4.2689 | 4 | 0.80242 | 15.6375
| 20:32 | 1 | 17.567 | 0 | 5 | 0 | 55.078 | 55.788 | 44.827 | 45.607 | 35.787 | 25.269 | 5.005 | 1 | 0 | 59.182 | 56.426 | 49.85 | 17.542 | 0 | 0 | 54.849 | 33.486 | [5 empty] | 17.567 | 9.471 | 4 | 5.1389 | 4.8096 | 4.2692 | 4 | 0.80962 | 15.7545
| 20:33 | 0 | 17.572 | 0 | 5 | 0 | 55.106 | 55.725 | 44.671 | 45.544 | 36.005 | 25.443 | 5.01 | 1 | 0 | 59.232 | 56.474 | 49.855 | 17.622 | 0 | 0 | 54.877 | 33.56 | [5 empty] | 0 | 9.562 | 5 | 5.1375 | 4.8082 | 4.2692 | 4 | 0.80823 | 15.732
| 20:34 | 0 | 17.567 | 0 | 5 | 0 | 55.102 | 55.72 | 44.713 | 45.492 | 36.517 | 25.438 | 5.057 | 1 | 0 | 59.159 | 56.469 | 49.78 | 17.567 | 0 | 0 | 54.826 | 33.555 | [5 empty] | 0 | 9.61 | 6 | 5.1238 | 4.7952 | 4.2686 | 4 | 0.79522 | 15.5202
| 20:35 | 0 | 17.542 | 0 | 6 | 0 | 55.169 | 55.72 | 44.575 | 45.469 | 36.375 | 25.463 | 5.005 | 1 | 0 | 59.205 | 56.446 | 49.85 | 17.615 | 0 | 0 | 54.94 | 33.696 | [5 empty] | 0 | 9.7 | 7 | 5.1389 | 4.8096 | 4.2692 | 4 | 0.80962 | 15.7545
| 20:36 | 1 | 17.64 | 0 | 5 | 0 | 55.263 | 55.813 | 44.599 | 45.425 | 36.493 | 25.558 | 5.005 | 1 | 0 | 59.251 | 56.492 | 49.782 | 17.64 | 0 | 0 | 55.011 | 33.603 | [5 empty] | 17.64 | 9.838 | 8 | 5.1389 | 4.8096 | 4.2692 | 4 | 0.80962 | 15.7545
| 20:37 | 0 | 17.585 | 0 | 5 | 0 | 55.258 | 55.853 | 44.594 | 45.579 | 36.488 | 25.529 | 4.949 | 1 | 0 | 59.201 | 56.398 | 49.754 | 17.61 | 0 | 0 | 54.936 | 33.527 | [5 empty] | 0 | 9.679 | 9 | 5.1553 | 4.8251 | 4.2699 | 4 | 0.82512 | 16.0054
| 20:38 | 0 | 17.61 | 0 | 5 | 0 | 55.417 | 55.967 | 44.638 | 45.373 | 36.863 | 25.624 | 4.998 | 1 | 0 | 59.223 | 56.421 | 49.775 | 17.635 | 0 | 0 | 54.889 | 33.55 | [5 empty] | 0 | 10.044 | 10 | 5.141 | 4.8116 | 4.2693 | 4 | 0.81155 | 15.786
| 20:39 | 0 | 17.585 | 0 | 5 | 0 | 55.372 | 56.037 | 44.662 | 45.418 | 36.512 | 25.624 | 4.949 | 1 | 0 | 59.178 | 56.398 | 49.799 | 17.658 | 0 | 0 | 54.868 | 33.55 | [5 empty] | 0 | 9.954 | 11 | 5.1553 | 4.8251 | 4.2699 | 4 | 0.82512 | 16.0054
| 20:40 | 1 | 17.615 | 1 | 5 | 0 | 55.4 | 55.972 | 44.645 | 45.492 | 36.634 | 25.678 | 5.005 | 1 | 0 | 59.228 | 56.492 | 49.85 | 17.64 | 0 | 0 | 54.917 | 33.579 | [5 empty] | 17.615 | 9.908 | 12 | 5.1389 | 4.8096 | 4.2692 | 4 | 0.80962 | 15.7545
| 20:41 | 0 | 17.559 | 0 | 5 | 0 | 55.302 | 55.991 | 44.594 | 45.418 | 37.17 | 25.674 | 4.974 | 0 | 0 | 59.201 | 56.444 | 49.799 | 17.61 | 0 | 0 | 54.821 | 33.527 | [5 empty] | 0 | 9.884 | 13 | 5.148 | 4.8182 | 4.2696 | 4 | 0.8182 | 15.8936
| 20:42 | 0 | 17.585 | 0 | 5 | 1 | 55.349 | 56.105 | 44.732 | 45.488 | 36.536 | 25.674 | 4.974 | 2 | 0 | 59.178 | 56.375 | 49.869 | 17.585 | 0 | 0 | 54.775 | 33.55 | [5 empty] | 0 | 9.861 | 14 | 5.148 | 4.8182 | 4.2696 | 4 | 0.8182 | 15.8936
| 20:43 | 0 | 17.61 | 0 | 5 | 0 | 55.396 | 55.991 | 44.638 | 45.555 | 36.206 | 25.674 | 5.049 | 0 | 0 | 59.201 | 56.353 | 49.731 | 17.585 | 0 | 0 | 54.798 | 33.479 | [5 empty] | 0 | 9.841 | 0 | 5.1261 | 4.7974 | 4.2687 | 4 | 0.79744 | 15.5563
| 20:44 | 1 | 17.61 | 0 | 5 | 0 | 55.279 | 55.876 | 44.685 | 45.602 | 36.464 | 25.723 | 4.974 | 1 | 0 | 59.178 | 56.353 | 49.799 | 17.658 | 0 | 0 | 54.751 | 33.503 | [5 empty] | 17.61 | 9.677 | 1 | 5.148 | 4.8182 | 4.2696 | 4 | 0.8182 | 15.8936
| 20:45 | 0 | 17.61 | 0 | 6 | 0 | 55.326 | 55.83 | 44.755 | 45.649 | 36.371 | 25.843 | 4.949 | 1 | 0 | 59.201 | 56.353 | 49.754 | 17.61 | 0 | 0 | 54.775 | 33.527 | [5 empty] | 0 | 9.677 | 2 | 5.1553 | 4.8251 | 4.2699 | 4 | 0.82512 | 16.0054
| 20:46 | 0 | 17.61 | 0 | 5 | 0 | 55.258 | 55.991 | 44.776 | 45.649 | 35.548 | 25.867 | 4.998 | 1 | 0 | 59.223 | 56.375 | 49.708 | 17.585 | 0 | 0 | 54.775 | 33.455 | [5 empty] | 0 | 9.609 | 3 | 5.141 | 4.8116 | 4.2693 | 4 | 0.81155 | 15.786
| 20:47 | 0 | 17.61 | 0 | 5 | 0 | 55.302 | 55.923 | 44.708 | 45.649 | 36.275 | 25.723 | 4.998 | 1 | 0 | 59.155 | 56.353 | 49.754 | 17.585 | 0 | 0 | 54.775 | 33.479 | [5 empty] | 0 | 9.653 | 4 | 5.141 | 4.8116 | 4.2693 | 4 | 0.81155 | 15.786
| 20:48 | 0 | 17.58 | 0 | 5 | 0 | 55.207 | 55.825 | 44.771 | 45.644 | 35.636 | 25.813 | 4.967 | 1 | 0 | 59.173 | 56.325 | 49.726 | 17.529 | 0 | 0 | 54.723 | 33.474 | [5 empty] | 0 | 9.563 | 5 | 5.15 | 4.8201 | 4.2697 | 4 | 0.82013 | 15.9249
| 20:49 | 1 | 17.585 | 1 | 5 | 0 | 55.05 | 55.806 | 44.914 | 45.763 | 35.665 | 25.818 | 4.897 | 1 | 0 | 59.155 | 56.33 | 49.799 | 17.635 | 0 | 0 | 54.73 | 33.503 | [5 empty] | 17.585 | 9.287 | 6 | 5.1704 | 4.8395 | 4.2705 | 4 | 0.83951 | 16.2369
| 20:50 | 0 | 17.529 | 0 | 5 | 0 | 55.137 | 55.687 | 44.355 | 45.597 | 36.883 | 25.74 | 4.892 | 1 | 0 | 59.128 | 56.348 | 49.726 | 17.627 | 0 | 0 | 54.679 | 33.474 | [5 empty] | 0 | 9.54 | 7 | 5.1718 | 4.8409 | 4.2706 | 4 | 0.84089 | 16.2591
| 20:51 | 0 | 17.61 | 0 | 6 | 0 | 55.235 | 55.83 | 44.243 | 45.007 | 38.062 | 25.769 | 4.871 | 1 | 0 | 59.155 | 56.33 | 49.708 | 17.635 | 0 | 0 | 54.707 | 33.55 | [5 empty] | 0 | 10.228 | 8 | 5.178 | 4.8467 | 4.2708 | 4 | 0.84671 | 16.3521
| 20:52 | 0 | 17.585 | 0 | 5 | 0 | 55.302 | 55.876 | 44.125 | 45.121 | 39.002 | 25.769 | 4.949 | 1 | 0 | 59.134 | 56.33 | 49.708 | 17.658 | 0 | 0 | 54.66 | 33.55 | [5 empty] | 0 | 10.181 | 9 | 5.1553 | 4.8251 | 4.2699 | 4 | 0.82512 | 16.0054
| 20:53 | 1 | 17.529 | 0 | 5 | 0 | 55.412 | 55.939 | 44.003 | 44.909 | 38.973 | 25.764 | 4.84 | 1 | 0 | 59.107 | 56.325 | 49.703 | 17.652 | 0 | 0 | 54.656 | 33.498 | [5 empty] | 17.529 | 10.503 | 10 | 5.187 | 4.8553 | 4.2712 | 4 | 0.85529 | 16.4891
| 20:54 | 0 | 17.554 | 0 | 6 | 0 | 55.505 | 55.916 | 44.121 | 45 | 39.231 | 25.644 | 4.866 | 1 | 0 | 59.084 | 56.259 | 49.703 | 17.627 | 0 | 0 | 54.679 | 33.498 | [5 empty] | 0 | 10.505 | 11 | 5.1794 | 4.8481 | 4.2709 | 4 | 0.84809 | 16.3742
| 20:55 | 0 | 17.585 | 0 | 5 | 0 | 55.487 | 56.082 | 44.197 | 45.051 | 39.849 | 25.698 | 4.897 | 1 | 0 | 59.134 | 56.286 | 49.731 | 17.658 | 0 | 0 | 54.684 | 33.455 | [5 empty] | 0 | 10.436 | 12 | 5.1704 | 4.8395 | 4.2705 | 4 | 0.83951 | 16.2369
| 20:56 | 0 | 17.549 | 0 | 5 | 0 | 55.267 | 55.956 | 44.231 | 44.995 | 38.59 | 25.806 | 4.835 | 1 | 0 | 59.054 | 56.207 | 49.626 | 17.549 | 0 | 0 | 54.581 | 33.373 | [5 empty] | 0 | 10.272 | 13 | 5.1884 | 4.8567 | 4.2712 | 4 | 0.85667 | 16.5111
| 20:57 | 1 | 17.549 | 0 | 6 | 1 | 55.452 | 55.865 | 44.372 | 45.063 | 38.287 | 25.71 | 4.938 | 2 | 0 | 59.077 | 56.229 | 49.649 | 17.575 | 0 | 0 | 54.581 | 33.304 | [5 empty] | 17.549 | 10.389 | 14 | 5.1585 | 4.8282 | 4.27 | 4 | 0.82816 | 16.0545
| 20:58 | 0 | 17.474 | 1 | 5 | 0 | 55.613 | 56.184 | 44.231 | 45.177 | 38.897 | 25.806 | 4.812 | 1 | 0 | 59.121 | 56.229 | 49.626 | 17.575 | 0 | 0 | 54.534 | 33.304 | [5 empty] | 0 | 10.436 | 0 | 5.1951 | 4.863 | 4.2715 | 4 | 0.86304 | 16.6124
| 20:59 | 0 | 17.524 | 0 | 5 | 0 | 55.657 | 56.275 | 44.372 | 45.224 | 38.59 | 25.784 | 4.861 | 0 | 0 | 59.054 | 56.252 | 49.696 | 17.575 | 0 | 0 | 54.511 | 33.304 | [5 empty] | 0 | 10.433 | 1 | 5.1809 | 4.8495 | 4.2709 | 4 | 0.84948 | 16.3964
| 21:00 | 1 | 17.499 | 0 | 5 | 0 | 55.543 | 56.341 | 44.444 | 45.292 | 37.933 | 25.71 | 4.913 | 1 | 0 | 59.077 | 56.252 | 49.719 | 17.622 | 0 | 0 | 54.511 | 33.304 | [5 empty] | 17.499 | 10.251 | 2 | 5.1657 | 4.8351 | 4.2703 | 4 | 0.83508 | 16.1658
| 21:01 | 0 | 17.524 | 0 | 5 | 0 | 55.452 | 56.14 | 44.65 | 45.408 | 37.251 | 25.806 | 4.962 | 1 | 0 | 59.1 | 56.229 | 49.649 | 17.575 | 0 | 0 | 54.558 | 33.35 | [5 empty] | 0 | 10.044 | 3 | 5.1515 | 4.8215 | 4.2697 | 4 | 0.82152 | 15.9473
| 21:02 | 0 | 17.524 | 0 | 5 | 0 | 55.657 | 56.117 | 44.811 | 45.544 | 37.229 | 25.661 | 4.786 | 1 | 0 | 59.077 | 56.252 | 49.582 | 17.647 | 0 | 0 | 54.534 | 33.35 | [5 empty] | 0 | 10.113 | 4 | 5.2027 | 4.8702 | 4.2718 | 4 | 0.87024 | 16.7266
| 21:03 | 0 | 17.524 | 0 | 6 | 0 | 55.519 | 56.14 | 44.902 | 45.614 | 36.923 | 25.759 | 4.835 | 1 | 0 | 59.077 | 56.229 | 49.626 | 17.622 | 0 | 0 | 54.558 | 33.35 | [5 empty] | 0 | 9.905 | 5 | 5.1884 | 4.8567 | 4.2712 | 4 | 0.85667 | 16.5111
| 21:04 | 0 | 17.492 | 0 | 5 | 0 | 55.536 | 56.223 | 44.851 | 45.675 | 36.399 | 25.629 | 4.853 | 1 | 0 | 59.048 | 56.177 | 49.596 | 17.564 | 0 | 0 | 54.504 | 33.342 | [5 empty] | 0 | 9.861 | 6 | 5.1832 | 4.8517 | 4.271 | 4 | 0.85169 | 16.4317
| 21:05 | 1 | 17.524 | 0 | 5 | 0 | 55.636 | 56.117 | 44.858 | 45.936 | 35.77 | 25.661 | 4.887 | 1 | 0 | 59.054 | 56.184 | 49.764 | 17.622 | 0 | 0 | 54.488 | 33.328 | [5 empty] | 17.524 | 9.7 | 7 | 5.1733 | 4.8423 | 4.2706 | 4 | 0.84228 | 16.2812
| 21:06 | 0 | 17.441 | 0 | 5 | 0 | 55.627 | 56.133 | 44.965 | 45.906 | 35.129 | 25.727 | 4.753 | 1 | 0 | 59.025 | 56.2 | 49.619 | 17.615 | 0 | 0 | 54.457 | 33.273 | [5 empty] | 0 | 9.721 | 8 | 5.2123 | 4.8794 | 4.2722 | 4 | 0.87937 | 16.871
| 21:07 | 0 | 17.524 | 1 | 5 | 0 | 55.636 | 56.14 | 45.11 | 45.936 | 35.608 | 25.784 | 4.835 | 1 | 0 | 59.054 | 56.229 | 49.649 | 17.622 | 0 | 0 | 54.464 | 33.35 | [5 empty] | 0 | 9.7 | 9 | 5.1884 | 4.8567 | 4.2712 | 4 | 0.85667 | 16.5111
| 21:08 | 0 | 17.524 | 0 | 5 | 0 | 55.75 | 56.252 | 45.154 | 46.188 | 35.935 | 25.759 | 4.835 | 1 | 0 | 59.032 | 56.207 | 49.626 | 17.673 | 0 | 0 | 54.464 | 33.397 | [5 empty] | 0 | 9.562 | 10 | 5.1884 | 4.8567 | 4.2712 | 4 | 0.85667 | 16.5111
| 21:09 | 1 | 17.524 | 0 | 5 | 0 | 55.72 | 56.289 | 45.17 | 46.088 | 35.622 | 25.727 | 4.954 | 1 | 0 | 58.979 | 56.11 | 49.642 | 17.59 | 0 | 0 | 54.434 | 33.366 | [5 empty] | 17.524 | 9.632 | 11 | 5.1538 | 4.8237 | 4.2698 | 4 | 0.82373 | 15.983
| 21:10 | 0 | 17.517 | 0 | 5 | 0 | 55.788 | 56.423 | 45.308 | 46.202 | 35.739 | 25.727 | 4.853 | 1 | 0 | 59.07 | 56.133 | 49.596 | 17.59 | 0 | 0 | 54.434 | 33.39 | [5 empty] | 0 | 9.586 | 12 | 5.1832 | 4.8517 | 4.271 | 4 | 0.85169 | 16.4317
| 21:11 | 0 | 17.492 | 0 | 5 | 0 | 55.879 | 56.401 | 45.492 | 46.249 | 35.976 | 25.774 | 4.828 | 1 | 0 | 59.025 | 56.11 | 49.619 | 17.59 | 0 | 0 | 54.434 | 33.414 | [5 empty] | 0 | 9.63 | 13 | 5.1905 | 4.8586 | 4.2713 | 4 | 0.85861 | 16.542
| 21:12 | 0 | 17.492 | 0 | 5 | 1 | 55.858 | 56.469 | 45.422 | 46.295 | 35.952 | 25.727 | 4.905 | 1 | 0 | 59.002 | 56.133 | 49.757 | 17.59 | 0 | 0 | 54.343 | 33.342 | [5 empty] | 0 | 9.563 | 14 | 5.1681 | 4.8373 | 4.2704 | 4 | 0.8373 | 16.2013
| 21:13 | 1 | 17.492 | 0 | 5 | 0 | 56.11 | 56.581 | 45.469 | 46.386 | 36.868 | 25.774 | 4.853 | 1 | 0 | 59.002 | 56.11 | 49.733 | 17.615 | 0 | 0 | 54.39 | 33.318 | [5 empty] | 17.492 | 9.724 | 0 | 5.1832 | 4.8517 | 4.271 | 4 | 0.85169 | 16.4317
| 21:14 | 0 | 17.524 | 0 | 5 | 0 | 56.499 | 56.834 | 45.661 | 46.508 | 37.251 | 25.735 | 4.812 | 1 | 0 | 59.032 | 56.163 | 49.696 | 17.673 | 0 | 0 | 54.42 | 33.35 | [5 empty] | 0 | 9.991 | 1 | 5.1951 | 4.863 | 4.0215 | 3.75 | 1.113 | 21.4246
| 21:15 | 0 | 17.524 | 0 | 5 | 0 | 56.318 | 57.037 | 45.705 | 46.669 | 36.452 | 25.806 | 4.861 | 1 | 0 | 59.009 | 56.163 | 49.719 | 17.698 | 0 | 0 | 54.397 | 33.397 | [5 empty] | 0 | 9.649 | 2 | 5.1809 | 4.8495 | 4.0209 | 3.75 | 1.0995 | 21.2218
| 21:16 | 0 | 17.454 | 1 | 5 | 0 | 56.165 | 56.839 | 45.777 | 46.559 | 36.739 | 25.762 | 4.789 | 1 | 0 | 58.968 | 56.121 | 49.607 | 17.652 | 0 | 0 | 54.331 | 33.309 | [5 empty] | 0 | 9.606 | 3 | 5.2018 | 4.8694 | 4.0218 | 3.75 | 1.1194 | 21.5194
| 21:17 | 1 | 17.504 | 0 | 5 | 0 | 56.277 | 56.839 | 45.756 | 46.764 | 36.129 | 25.74 | 4.815 | 1 | 0 | 58.968 | 56.075 | 49.722 | 17.652 | 0 | 0 | 54.378 | 33.309 | [5 empty] | 17.504 | 9.513 | 4 | 5.1943 | 4.8622 | 4.0215 | 3.75 | 1.1122 | 21.4122
| 21:18 | 0 | 17.454 | 0 | 6 | 0 | 56.346 | 56.839 | 45.871 | 46.764 | 35.964 | 25.74 | 4.766 | 1 | 0 | 58.968 | 56.098 | 49.631 | 17.652 | 0 | 0 | 54.355 | 33.261 | [5 empty] | 0 | 9.582 | 5 | 5.2085 | 4.8758 | 4.0221 | 3.75 | 1.1258 | 21.6139
| 21:19 | 0 | 17.504 | 0 | 5 | 0 | 56.391 | 56.973 | 45.938 | 46.926 | 35.706 | 25.835 | 4.789 | 1 | 0 | 58.947 | 56.121 | 49.631 | 17.678 | 0 | 0 | 54.355 | 33.285 | [5 empty] | 0 | 9.465 | 6 | 5.2018 | 4.8694 | 4.0218 | 3.75 | 1.1194 | 21.5194
| 21:20 | 0 | 17.474 | 0 | 5 | 0 | 56.631 | 56.992 | 45.98 | 46.942 | 35.981 | 25.732 | 4.835 | 1 | 0 | 58.92 | 56.07 | 49.717 | 17.622 | 0 | 0 | 54.303 | 33.28 | [5 empty] | 0 | 9.689 | 7 | 5.1884 | 4.8567 | 4.0212 | 3.75 | 1.1067 | 21.3295
| 21:21 | 0 | 17.504 | 0 | 5 | 0 | 56.772 | 57.265 | 46.099 | 46.993 | 36.34 | 25.835 | 4.815 | 1 | 0 | 58.947 | 56.121 | 49.631 | 17.678 | 0 | 0 | 54.308 | 33.309 | [5 empty] | 0 | 9.779 | 8 | 5.1943 | 4.8622 | 4.0215 | 3.75 | 1.1122 | 21.4122
| 21:22 | 1 | 17.504 | 0 | 4 | 0 | 56.75 | 57.265 | 46.284 | 47.04 | 36.457 | 25.931 | 4.789 | 0 | 0 | 58.991 | 56.075 | 49.654 | 17.652 | 0 | 0 | 54.308 | 33.33 | [5 empty] | 17.504 | 9.71 | 9 | 5.2018 | 4.8694 | 4.0218 | 3.75 | 1.1194 | 21.5194
| 21:23 | 0 | 17.479 | 0 | 5 | 0 | 56.793 | 57.377 | 46.26 | 47.131 | 36.763 | 25.786 | 4.714 | 1 | 0 | 58.968 | 56.075 | 49.607 | 17.652 | 0 | 0 | 54.355 | 33.33 | [5 empty] | 0 | 9.662 | 10 | 5.2237 | 4.8902 | 4.0227 | 3.75 | 1.1402 | 21.8268
| 21:24 | 0 | 17.504 | 0 | 5 | 0 | 56.816 | 57.377 | 46.328 | 47.222 | 36.832 | 25.835 | 4.866 | 1 | 0 | 58.968 | 56.098 | 49.792 | 17.627 | 0 | 0 | 54.331 | 33.354 | [5 empty] | 0 | 9.594 | 11 | 5.1794 | 4.8481 | 4.0209 | 3.75 | 1.0981 | 21.201
| 21:25 | 0 | 17.479 | 0 | 5 | 0 | 56.839 | 57.377 | 46.375 | 47.406 | 36.88 | 25.762 | 4.766 | 1 | 0 | 58.968 | 56.098 | 49.768 | 17.602 | 0 | 0 | 54.331 | 33.378 | [5 empty] | 0 | 9.433 | 12 | 5.2085 | 4.8758 | 4.0221 | 3.75 | 1.1258 | 21.6139
| 21:26 | 1 | 17.449 | 1 | 5 | 0 | 56.969 | 57.416 | 46.438 | 47.332 | 36.804 | 25.661 | 4.91 | 1 | 0 | 58.92 | 56 | 49.673 | 17.547 | 0 | 0 | 54.259 | 33.326 | [5 empty] | 17.449 | 9.637 | 13 | 5.1666 | 4.8359 | 4.0204 | 3.75 | 1.0859 | 21.0179
| 21:27 | 0 | 17.529 | 0 | 5 | 0 | 57.062 | 57.646 | 46.58 | 47.315 | 37.021 | 25.786 | 4.967 | 1 | 0 | 58.947 | 56.051 | 49.631 | 17.602 | 0 | 0 | 54.308 | 33.354 | [5 empty] | 0 | 9.747 | 14 | 5.15 | 4.8201 | 4.0197 | 3.75 | 1.0701 | 20.7793
| 21:28 | 0 | 17.474 | 0 | 5 | 1 | 57.126 | 57.596 | 46.531 | 47.378 | 37.485 | 25.877 | 4.758 | 1 | 0 | 58.897 | 56 | 49.649 | 17.547 | 0 | 0 | 54.259 | 33.326 | [5 empty] | 0 | 9.748 | 15 | 5.2109 | 4.878 | 4.0222 | 3.75 | 1.128 | 21.6468
| 21:29 | 0 | 17.577 | 0 | 5 | 0 | 57.288 | 57.847 | 46.536 | 47.453 | 37.868 | 25.811 | 4.815 | 1 | 0 | 58.947 | 56.028 | 49.722 | 17.627 | 0 | 0 | 54.264 | 33.33 | [5 empty] | 0 | 9.835 | 0 | 5.1943 | 4.8622 | 4.0215 | 3.75 | 1.1122 | 21.4122
| 21:30 | 1 | 17.504 | 0 | 5 | 0 | 57.243 | 57.916 | 46.536 | 47.476 | 37.61 | 25.811 | 4.84 | 1 | 0 | 58.947 | 56.028 | 49.701 | 17.602 | 0 | 0 | 54.217 | 33.309 | [5 empty] | 17.504 | 9.767 | 1 | 5.187 | 4.8553 | 4.2712 | 4 | 0.85529 | 16.4891
| 21:31 | 0 | 17.449 | 0 | 5 | 0 | 57.238 | 57.82 | 46.552 | 47.516 | 37.815 | 25.83 | 4.709 | 1 | 0 | 58.897 | 56.023 | 49.764 | 17.572 | 0 | 0 | 54.212 | 33.28 | [5 empty] | 0 | 9.722 | 2 | 5.2251 | 4.8915 | 4.2727 | 4 | 0.89155 | 17.0627
| 21:32 | 0 | 17.474 | 0 | 5 | 0 | 57.238 | 57.731 | 46.575 | 47.584 | 37.674 | 25.732 | 4.709 | 1 | 0 | 58.897 | 55.977 | 49.694 | 17.622 | 0 | 0 | 54.236 | 33.256 | [5 empty] | 0 | 9.654 | 3 | 5.2251 | 4.8915 | 4.2727 | 4 | 0.89155 | 17.0627
| 21:33 | 0 | 17.474 | 0 | 5 | 0 | 57.192 | 57.843 | 46.713 | 47.654 | 37.299 | 25.855 | 4.632 | 0 | 0 | 58.92 | 56.023 | 49.764 | 17.597 | 0 | 0 | 54.212 | 33.208 | [5 empty] | 0 | 9.538 | 4 | 5.2476 | 4.9129 | 4.2736 | 4 | 0.91286 | 17.3959
| 21:34 | 0 | 17.479 | 0 | 5 | 0 | 57.309 | 57.87 | 46.718 | 47.682 | 37.445 | 25.835 | 4.614 | 1 | 0 | 58.947 | 56.051 | 49.654 | 17.627 | 0 | 0 | 54.194 | 33.285 | [5 empty] | 0 | 9.627 | 5 | 5.2528 | 4.9178 | 4.2739 | 4 | 0.91784 | 17.4734
| 21:35 | 1 | 17.504 | 1 | 5 | 0 | 57.332 | 57.87 | 46.856 | 47.728 | 37.397 | 25.811 | 4.562 | 1 | 0 | 58.947 | 56.028 | 49.654 | 17.678 | 0 | 0 | 54.194 | 33.261 | [5 empty] | 17.504 | 9.604 | 6 | 5.2679 | 4.9322 | 4.2745 | 4 | 0.93224 | 17.6964
| 21:36 | 0 | 17.459 | 0 | 5 | 0 | 57.359 | 57.875 | 46.837 | 47.707 | 37.237 | 25.862 | 4.567 | 1 | 0 | 58.883 | 55.986 | 49.68 | 17.607 | 0 | 0 | 54.152 | 33.242 | [5 empty] | 0 | 9.652 | 7 | 5.2665 | 4.9309 | 4.2744 | 4 | 0.93085 | 17.675
| 21:37 | 0 | 17.509 | 0 | 5 | 0 | 57.448 | 57.964 | 46.746 | 47.938 | 37.26 | 25.791 | 4.616 | 1 | 0 | 58.883 | 55.963 | 49.703 | 17.632 | 0 | 0 | 54.128 | 33.266 | [5 empty] | 0 | 9.51 | 8 | 5.2522 | 4.9173 | 4.2738 | 4 | 0.91729 | 17.4648
| 21:38 | 0 | 17.434 | 0 | 5 | 0 | 57.494 | 58.053 | 46.699 | 47.801 | 37.213 | 25.742 | 4.441 | 1 | 0 | 58.883 | 55.942 | 49.773 | 17.607 | 0 | 0 | 54.061 | 33.242 | [5 empty] | 0 | 9.693 | 9 | 5.3032 | 4.9657 | 4.2759 | 4 | 0.96573 | 18.2104
| 21:39 | 1 | 17.459 | 0 | 5 | 0 | 57.537 | 58.053 | 46.814 | 47.731 | 37.402 | 25.816 | 4.464 | 1 | 0 | 58.883 | 55.942 | 49.659 | 17.632 | 0 | 0 | 54.107 | 33.242 | [5 empty] | 17.459 | 9.806 | 10 | 5.2965 | 4.9594 | 4.2756 | 4 | 0.95936 | 18.1132
| 21:40 | 0 | 17.409 | 0 | 5 | 0 | 57.694 | 58.21 | 46.884 | 47.731 | 38.624 | 25.718 | 4.516 | 1 | 0 | 58.883 | 55.963 | 49.703 | 17.607 | 0 | 0 | 54.084 | 33.287 | [5 empty] | 0 | 9.963 | 11 | 5.2813 | 4.945 | 4.275 | 4 | 0.94497 | 17.8926
| 21:41 | 0 | 17.376 | 0 | 5 | 0 | 57.71 | 58.338 | 46.853 | 47.747 | 38.944 | 25.759 | 4.305 | 0 | 0 | 58.854 | 55.932 | 49.558 | 17.575 | 0 | 0 | 54.077 | 33.28 | [5 empty] | 0 | 9.963 | 12 | 5.3428 | 5.0034 | 4.2775 | 4 | 1.0034 | 18.78
| 21:42 | 0 | 17.434 | 0 | 5 | 0 | 57.761 | 58.345 | 46.837 | 47.801 | 38.834 | 25.791 | 4.364 | 1 | 0 | 58.883 | 55.942 | 49.635 | 17.607 | 0 | 0 | 54.037 | 33.335 | [5 empty] | 0 | 9.96 | 13 | 5.3256 | 4.987 | 4.2768 | 4 | 0.98704 | 18.534
| 21:43 | 1 | 17.434 | 0 | 5 | 1 | 57.74 | 58.345 | 46.975 | 47.824 | 38.858 | 25.816 | 4.441 | 1 | 0 | 58.906 | 55.942 | 49.659 | 17.607 | 0 | 0 | 54.061 | 33.335 | [5 empty] | 17.434 | 9.916 | 14 | 5.3032 | 4.9657 | 4.2759 | 4 | 0.96573 | 18.2104
| 21:44 | 0 | 17.383 | 1 | 5 | 0 | 57.783 | 58.322 | 47.045 | 47.892 | 39.141 | 26.007 | 4.49 | 1 | 0 | 58.927 | 55.942 | 49.703 | 17.607 | 0 | 0 | 54.107 | 33.311 | [5 empty] | 0 | 9.891 | 0 | 5.2889 | 4.9522 | 4.2753 | 4 | 0.95217 | 18.0031
| 21:45 | 0 | 17.434 | 0 | 5 | 0 | 57.74 | 58.39 | 46.907 | 47.915 | 38.952 | 26.081 | 4.668 | 1 | 0 | 58.883 | 55.942 | 49.635 | 17.632 | 0 | 0 | 54.084 | 33.287 | [5 empty] | 0 | 9.825 | 1 | 5.2371 | 4.9029 | 4.0232 | 3.75 | 1.1529 | 22.0141
| 21:46 | 0 | 17.409 | 0 | 5 | 0 | 57.783 | 58.368 | 46.951 | 47.892 | 38.507 | 25.936 | 4.49 | 1 | 0 | 58.861 | 55.895 | 49.659 | 17.658 | 0 | 0 | 54.107 | 33.287 | [5 empty] | 0 | 9.891 | 2 | 5.2889 | 4.9522 | 4.0253 | 3.75 | 1.2022 | 22.73
| 21:47 | 1 | 17.434 | 0 | 5 | 0 | 57.74 | 58.39 | 47.045 | 47.824 | 38.765 | 26.007 | 4.567 | 0 | 0 | 58.906 | 55.918 | 49.659 | 17.68 | 0 | 0 | 54.084 | 33.335 | [5 empty] | 17.434 | 9.916 | 3 | 5.2665 | 4.9309 | 4.0244 | 3.75 | 1.1809 | 22.422
| 21:48 | 0 | 17.361 | 0 | 5 | 0 | 57.761 | 58.322 | 46.86 | 47.915 | 38.952 | 25.985 | 4.49 | 1 | 0 | 58.906 | 55.918 | 49.75 | 17.658 | 0 | 0 | 54.061 | 33.335 | [5 empty] | 0 | 9.846 | 4 | 5.2889 | 4.9522 | 4.0253 | 3.75 | 1.2022 | 22.73
| 21:49 | 0 | 17.409 | 0 | 5 | 0 | 57.694 | 58.368 | 46.928 | 47.845 | 38.576 | 26.225 | 4.457 | 1 | 0 | 58.854 | 55.865 | 49.605 | 17.625 | 0 | 0 | 54.098 | 33.304 | [5 empty] | 0 | 9.849 | 5 | 5.2985 | 4.9613 | 4.0257 | 3.75 | 1.2113 | 22.8611
| 21:50 | 0 | 17.409 | 0 | 5 | 0 | 57.694 | 58.368 | 46.86 | 47.731 | 38.528 | 26.201 | 4.364 | 1 | 0 | 58.883 | 55.918 | 49.635 | 17.658 | 0 | 0 | 54.084 | 33.311 | [5 empty] | 0 | 9.963 | 6 | 5.3256 | 4.987 | 4.0268 | 3.75 | 1.237 | 23.2283
| 21:51 | 0 | 17.376 | 0 | 5 | 0 | 57.553 | 58.292 | 46.739 | 47.609 | 38.028 | 26.049 | 4.408 | 1 | 0 | 58.831 | 55.841 | 49.582 | 17.625 | 0 | 0 | 53.984 | 33.256 | [5 empty] | 0 | 9.944 | 7 | 5.3128 | 4.9749 | 4.0263 | 3.75 | 1.2249 | 23.055
| 21:52 | 1 | 17.376 | 0 | 5 | 0 | 57.306 | 58.023 | 46.645 | 47.656 | 37.557 | 26.095 | 4.356 | 1 | 0 | 58.854 | 55.865 | 49.673 | 17.625 | 0 | 0 | 53.984 | 33.256 | [5 empty] | 17.376 | 9.65 | 8 | 5.3279 | 4.9893 | 4.0269 | 3.75 | 1.2393 | 23.2597
| 21:53 | 0 | 17.401 | 1 | 5 | 0 | 57.172 | 57.822 | 46.783 | 47.724 | 37.512 | 26.12 | 4.305 | 1 | 0 | 58.831 | 55.841 | 49.582 | 17.625 | 0 | 0 | 53.963 | 33.304 | [5 empty] | 0 | 9.448 | 9 | 5.3428 | 5.0034 | 4.0275 | 3.75 | 1.2534 | 23.4592
| 21:54 | 0 | 17.409 | 0 | 5 | 0 | 57.113 | 57.761 | 46.699 | 47.525 | 37.284 | 26.127 | 4.289 | 1 | 0 | 58.861 | 55.872 | 49.612 | 17.68 | 0 | 0 | 53.946 | 33.311 | [5 empty] | 0 | 9.588 | 10 | 5.3474 | 5.0078 | 4.0277 | 3.75 | 1.2578 | 23.5216
| 21:55 | 0 | 17.376 | 0 | 5 | 0 | 57.037 | 57.665 | 46.622 | 47.404 | 37.04 | 26.095 | 4.33 | 1 | 0 | 58.854 | 55.818 | 49.558 | 17.625 | 0 | 0 | 53.893 | 33.256 | [5 empty] | 0 | 9.633 | 11 | 5.3355 | 4.9965 | 4.0272 | 3.75 | 1.2465 | 23.3615
| 21:56 | 1 | 17.414 | 0 | 5 | 0 | 57.049 | 57.653 | 46.68 | 47.392 | 36.701 | 26.157 | 4.318 | 0 | 0 | 58.865 | 55.853 | 49.593 | 17.635 | 0 | 0 | 53.858 | 33.244 | [5 empty] | 17.414 | 9.657 | 12 | 5.339 | 4.9998 | 4.0273 | 3.75 | 1.2498 | 23.4085
| 21:57 | 0 | 17.414 | 0 | 5 | 0 | 57.003 | 57.653 | 46.496 | 47.322 | 36.464 | 26.252 | 4.269 | 1 | 0 | 58.865 | 55.876 | 49.661 | 17.66 | 0 | 0 | 53.834 | 33.223 | [5 empty] | 0 | 9.681 | 13 | 5.3533 | 5.0133 | 4.0279 | 3.75 | 1.2633 | 23.5994
| 21:58 | 0 | 17.414 | 0 | 5 | 0 | 57.071 | 57.542 | 46.613 | 47.208 | 36.629 | 26.301 | 4.369 | 1 | 0 | 58.842 | 55.83 | 49.547 | 17.635 | 0 | 0 | 53.858 | 33.223 | [5 empty] | 0 | 9.863 | 14 | 5.3241 | 4.9857 | 4.0267 | 3.75 | 1.2357 | 23.2086
| 21:59 | 0 | 17.389 | 0 | 5 | 1 | 56.891 | 57.564 | 46.452 | 47.231 | 36.229 | 26.085 | 4.343 | 1 | 0 | 58.819 | 55.83 | 49.661 | 17.635 | 0 | 0 | 53.858 | 33.223 | [5 empty] | 0 | 9.66 | 15 | 5.3317 | 4.9929 | 4.0271 | 3.75 | 1.2429 | 23.3106
| 22:00 | 1 | 17.414 | 0 | 5 | 0 | 56.779 | 57.407 | 46.405 | 47.208 | 36.112 | 26.085 | 4.343 | 1 | 0 | 58.797 | 55.853 | 49.57 | 17.635 | 0 | 0 | 53.881 | 33.244 | [5 empty] | 17.414 | 9.571 | 0 | 5.3317 | 4.9929 | 4.0271 | 3.75 | 1.2429 | 23.3106
| 22:01 | 0 | 17.406 | 0 | 5 | 0 | 56.727 | 57.354 | 46.375 | 47.11 | 36.153 | 26.22 | 4.41 | 1 | 0 | 58.767 | 55.755 | 49.54 | 17.602 | 0 | 0 | 53.874 | 33.213 | [5 empty] | 0 | 9.617 | 1 | 5.3122 | 4.9743 | 4.0263 | 3.75 | 1.2243 | 23.0471
| 22:02 | 0 | 17.406 | 1 | 5 | 0 | 56.704 | 57.332 | 46.26 | 46.993 | 36.411 | 25.98 | 4.384 | 1 | 0 | 58.79 | 55.776 | 49.631 | 17.602 | 0 | 0 | 53.851 | 33.237 | [5 empty] | 0 | 9.711 | 2 | 5.3198 | 4.9815 | 4.0266 | 3.75 | 1.2315 | 23.1496
| 22:03 | 0 | 17.414 | 0 | 5 | 0 | 56.622 | 57.249 | 46.244 | 46.979 | 36.371 | 26.012 | 4.547 | 1 | 0 | 58.797 | 55.785 | 49.547 | 17.635 | 0 | 0 | 53.881 | 33.292 | [5 empty] | 0 | 9.643 | 3 | 5.2723 | 4.9364 | 4.0246 | 3.75 | 1.1864 | 22.5023
| 22:04 | 1 | 17.439 | 0 | 5 | 0 | 56.622 | 57.115 | 46.223 | 46.979 | 36.56 | 25.987 | 4.444 | 1 | 0 | 58.753 | 55.785 | 49.547 | 17.66 | 0 | 0 | 53.904 | 33.292 | [5 empty] | 17.439 | 9.643 | 4 | 5.3023 | 4.9649 | 4.0259 | 3.75 | 1.2149 | 22.9127
| 22:05 | 0 | 17.414 | 0 | 5 | 0 | 56.779 | 57.227 | 46.361 | 46.865 | 36.605 | 26.061 | 4.47 | 1 | 0 | 58.797 | 55.785 | 49.479 | 17.685 | 0 | 0 | 53.904 | 33.268 | [5 empty] | 0 | 9.914 | 5 | 5.2947 | 4.9577 | 4.0256 | 3.75 | 1.2077 | 22.8095
| 22:06 | 0 | 17.414 | 0 | 5 | 0 | 56.734 | 57.384 | 46.176 | 46.795 | 36.488 | 25.963 | 4.444 | 1 | 0 | 58.819 | 55.762 | 49.456 | 17.66 | 0 | 0 | 53.881 | 33.292 | [5 empty] | 0 | 9.939 | 6 | 5.3023 | 4.9649 | 4.0259 | 3.75 | 1.2149 | 22.9127
| 22:07 | 0 | 17.414 | 0 | 5 | 0 | 56.757 | 57.318 | 46.176 | 46.795 | 36.887 | 25.987 | 4.395 | 1 | 0 | 58.73 | 55.785 | 49.502 | 17.635 | 0 | 0 | 53.881 | 33.268 | [5 empty] | 0 | 9.962 | 7 | 5.3166 | 4.9785 | 4.0264 | 3.75 | 1.2285 | 23.1063
| 22:08 | 0 | 17.381 | 0 | 5 | 0 | 56.727 | 57.288 | 46.055 | 46.835 | 36.856 | 25.931 | 4.361 | 1 | 0 | 58.724 | 55.708 | 49.54 | 17.602 | 0 | 0 | 53.783 | 33.213 | [5 empty] | 0 | 9.892 | 8 | 5.3265 | 4.9879 | 4.0268 | 3.75 | 1.2379 | 23.24
| 22:09 | 1 | 17.414 | 0 | 5 | 0 | 56.802 | 57.361 | 46.085 | 46.795 | 36.911 | 25.916 | 4.369 | 1 | 0 | 58.753 | 55.739 | 49.523 | 17.635 | 0 | 0 | 53.858 | 33.268 | [5 empty] | 17.414 | 10.007 | 9 | 5.3241 | 4.9857 | 4.0267 | 3.75 | 1.2357 | 23.2086
| 22:10 | 0 | 17.414 | 0 | 5 | 0 | 56.734 | 57.318 | 46.085 | 46.909 | 36.725 | 25.941 | 4.292 | 1 | 0 | 58.73 | 55.762 | 49.432 | 17.66 | 0 | 0 | 53.834 | 33.268 | [5 empty] | 0 | 9.825 | 10 | 5.3466 | 5.007 | 4.0277 | 3.75 | 1.257 | 23.5099
| 22:11 | 0 | 17.406 | 1 | 5 | 0 | 56.727 | 57.311 | 46.099 | 46.764 | 36.739 | 25.884 | 4.361 | 0 | 0 | 58.724 | 55.732 | 49.402 | 17.602 | 0 | 0 | 53.783 | 33.237 | [5 empty] | 0 | 9.963 | 11 | 5.3265 | 4.9879 | 4.0268 | 3.75 | 1.2379 | 23.24
| 22:12 | 0 | 17.381 | 0 | 5 | 0 | 56.772 | 57.311 | 46.055 | 46.835 | 36.715 | 26.005 | 4.41 | 1 | 0 | 58.678 | 55.708 | 49.425 | 17.58 | 0 | 0 | 53.783 | 33.261 | [5 empty] | 0 | 9.937 | 12 | 5.3122 | 4.9743 | 4.0263 | 3.75 | 1.2243 | 23.0471
| 22:13 | 1 | 17.439 | 0 | 5 | 0 | 56.779 | 57.384 | 46.176 | 46.818 | 37.076 | 25.916 | 4.444 | 1 | 0 | 58.774 | 55.715 | 49.472 | 17.652 | 0 | 0 | 53.827 | 33.237 | [5 empty] | 17.439 | 9.961 | 13 | 5.3023 | 4.9649 | 4.0259 | 3.75 | 1.2149 | 22.9127
| 22:14 | 0 | 17.381 | 0 | 5 | 0 | 56.839 | 57.311 | 46.169 | 46.902 | 37.162 | 25.835 | 4.41 | 1 | 0 | 58.701 | 55.685 | 49.516 | 17.602 | 0 | 0 | 53.804 | 33.237 | [5 empty] | 0 | 9.937 | 14 | 5.3122 | 4.9743 | 4.0263 | 3.75 | 1.2243 | 23.0471
| 22:15 | 0 | 17.406 | 0 | 5 | 1 | 56.704 | 57.332 | 46.169 | 46.811 | 37.421 | 25.931 | 4.462 | 1 | 0 | 58.744 | 55.685 | 49.379 | 17.602 | 0 | 0 | 53.827 | 33.237 | [5 empty] | 0 | 9.893 | 15 | 5.2971 | 4.9599 | 4.0256 | 3.75 | 1.2099 | 22.8413
| 22:16 | 0 | 17.394 | 0 | 6 | 0 | 56.581 | 57.231 | 45.906 | 46.914 | 37.832 | 25.872 | 4.323 | 1 | 0 | 58.667 | 55.606 | 49.46 | 17.592 | 0 | 0 | 53.816 | 33.225 | [5 empty] | 0 | 9.667 | 0 | 5.3375 | 4.9984 | 4.0273 | 3.75 | 1.2484 | 23.3889
| 22:17 | 0 | 17.394 | 0 | 3 | 0 | 58.397 | 57.03 | 44.988 | 46.363 | 35.318 | 25.897 | 4.423 | 1 | 0 | 58.644 | 55.65 | 49.46 | 17.665 | 0 | 0 | 53.794 | 33.156 | [5 empty] | 0 | 12.034 | 1 | 5.3084 | 4.9707 | 2.8848 | 2.6087 | 2.362 | 44.4957
| 22:18 | 0 | 17.343 | 0 | 3 | 0 | 51.591 | 57.815 | 42.556 | 45.378 | 27.005 | 25.921 | 4.271 | 0 | 0 | 58.644 | 55.697 | 49.437 | 17.665 | 0 | 0 | 53.771 | 33.18 | [5 empty] | 0 | 6.213 | 2 | 5.3527 | 5.0128 | 2.8866 | 2.6087 | 2.4041 | 44.9138
| 22:19 | 0 | 17.343 | 0 | 2 | 0 | 47.901 | 53.288 | 40.628 | 42.767 | 24.04 | 25.872 | 4.374 | 1 | 0 | 58.621 | 55.606 | 49.46 | 17.615 | 0 | 0 | 53.748 | 33.156 | [5 empty] | 0 | 5.134 | 3 | 5.3227 | 4.9843 | 2.8854 | 2.6087 | 2.3756 | 44.6312
| 22:20 | 0 | 17.318 | 0 | 3 | 0 | 44.918 | 48.886 | 38.162 | 40.817 | 20.836 | 25.848 | 4.374 | 0 | 0 | 58.621 | 55.629 | 49.276 | 17.615 | 0 | 0 | 53.748 | 33.18 | [5 empty] | 0 | 4.101 | 4 | 5.3227 | 4.9843 | 2.8854 | 2.6087 | 2.3756 | 44.6312
| 22:21 | 0 | 17.343 | 0 | 3 | 0 | 42.58 | 45.997 | 37.103 | 38.256 | 18.95 | 25.943 | 4.374 | 0 | 0 | 58.621 | 55.606 | 49.346 | 17.592 | 0 | 0 | 53.748 | 33.18 | [5 empty] | 0 | 4.324 | 5 | 5.3227 | 4.9843 | 2.8854 | 2.6087 | 2.3756 | 44.6312
| 22:22 | 0 | 17.368 | 1 | 2 | 0 | 40.064 | 43.544 | 36.775 | 37.081 | 17.466 | 25.968 | 4.323 | 0 | 0 | 58.644 | 55.606 | 49.229 | 17.592 | 0 | 0 | 53.748 | 33.156 | [5 empty] | 0 | 2.983 | 6 | 5.3375 | 4.9984 | 2.886 | 2.6087 | 2.3897 | 44.7715
| 22:23 | 0 | 17.368 | 0 | 3 | 0 | 38.373 | 40.982 | 36.258 | 36.61 | 15.518 | 25.943 | 4.323 | 0 | 0 | 58.621 | 55.629 | 49.115 | 17.615 | 0 | 0 | 53.701 | 33.156 | [5 empty] | 0 | 1.763 | 7 | 5.3375 | 4.9984 | 2.886 | 2.6087 | 2.3897 | 44.7715
| 22:24 | 0 | 17.368 | 0 | 3 | 0 | 37.55 | 39.054 | 35.718 | 36.141 | 15.345 | 25.727 | 4.374 | 0 | 0 | 58.578 | 55.582 | 49.07 | 17.592 | 0 | 0 | 53.657 | 33.156 | [5 empty] | 0 | 1.409 | 8 | 5.3227 | 4.9843 | 2.8854 | 2.6087 | 2.3756 | 44.6312
| 22:25 | 0 | 17.343 | 0 | 3 | 0 | 36.94 | 38.138 | 35.129 | 35.6 | 14.877 | 25.632 | 4.5 | 1 | 0 | 58.578 | 55.582 | 49.115 | 17.592 | 0 | 0 | 53.587 | 33.132 | [5 empty] | 0 | 1.34 | 9 | 5.286 | 4.9494 | 2.8839 | 2.6087 | 2.3407 | 44.2812
| 22:26 | 0 | 17.318 | 0 | 3 | 0 | 36.258 | 37.433 | 34.66 | 35.06 | 14.085 | 25.703 | 4.423 | 0 | 0 | 58.509 | 55.582 | 48.863 | 17.592 | 0 | 0 | 53.587 | 33.132 | [5 empty] | 0 | 1.198 | 10 | 5.3084 | 4.9707 | 2.8848 | 2.6087 | 2.362 | 44.4957
| 22:27 | 1 | 17.343 | 0 | 2 | 0 | 35.718 | 36.751 | 34.378 | 34.519 | 24.114 | 25.654 | 4.374 | 0 | 0 | 58.486 | 55.512 | 48.839 | 17.567 | 0 | 0 | 53.61 | 33.132 | [5 empty] | 17.343 | 1.199 | 11 | 5.3227 | 4.9843 | 2.8854 | 2.6087 | 2.3756 | 44.6312
| 22:28 | 0 | 17.368 | 0 | 3 | 0 | 51.248 | 36.351 | 34.072 | 34.33 | 28.064 | 25.534 | 4.374 | 0 | 0 | 58.509 | 55.629 | 48.772 | 17.615 | 0 | 0 | 53.61 | 33.084 | [5 empty] | 0 | 16.918 | 12 | 5.3227 | 4.9843 | 2.8854 | 2.6087 | 2.3756 | 44.6312
| 22:29 | 0 | 17.368 | 0 | 3 | 0 | 55.123 | 50.331 | 33.931 | 33.931 | 27.991 | 25.367 | 4.449 | 1 | 0 | 58.397 | 55.536 | 48.702 | 17.615 | 0 | 0 | 53.633 | 33.055 | [5 empty] | 0 | 21.192 | 13 | 5.3009 | 4.9635 | 2.8845 | 2.6087 | 2.3548 | 44.4235
| 22:30 | 0 | 17.343 | 0 | 3 | 0 | 55.949 | 54.94 | 33.79 | 33.979 | 28.403 | 25.367 | 4.423 | 1 | 0 | 58.352 | 55.512 | 48.634 | 17.592 | 0 | 0 | 53.563 | 33.084 | [5 empty] | 0 | 21.97 | 14 | 5.3084 | 4.9707 | 2.8848 | 2.6087 | 2.362 | 44.4957
| 22:31 | 1 | 17.368 | 0 | 2 | 0 | 56.492 | 55.902 | 33.955 | 33.72 | 27.461 | 25.342 | 4.449 | 2 | 0 | 58.374 | 55.512 | 48.587 | 17.615 | 0 | 0 | 53.61 | 33.039 | [5 empty] | 17.368 | 22.772 | 15 | 5.3009 | 4.9635 | 2.8845 | 2.6087 | 2.3548 | 44.4235
| 22:32 | 0 | 17.338 | 1 | 3 | 0 | 56.846 | 56.419 | 34.043 | 33.692 | 26.348 | 25.24 | 4.343 | 1 | 0 | 58.281 | 55.484 | 48.606 | 17.562 | 0 | 0 | 53.582 | 33.01 | [5 empty] | 0 | 23.154 | 16 | 5.3317 | 4.9929 | 2.8857 | 2.6087 | 2.3842 | 44.7166
| 22:33 | 0 | 17.343 | 0 | 2 | 0 | 56.761 | 56.784 | 34.402 | 33.837 | 25.367 | 25.173 | 4.323 | 1 | 0 | 58.263 | 55.491 | 48.587 | 17.64 | 0 | 0 | 53.563 | 33.062 | [5 empty] | 0 | 22.924 | 17 | 5.3375 | 4.9984 | 2.886 | 2.6087 | 2.3897 | 44.7715
| 22:34 | 0 | 17.313 | 0 | 2 | 0 | 56.846 | 56.891 | 34.749 | 34.091 | 24.783 | 25.193 | 4.392 | 2 | 0 | 58.258 | 55.484 | 48.559 | 17.562 | 0 | 0 | 53.514 | 33.034 | [5 empty] | 0 | 22.755 | 18 | 5.3174 | 4.9793 | 2.8852 | 2.6087 | 2.3706 | 44.5815
| 22:35 | 1 | 17.368 | 0 | 2 | 0 | 57.277 | 56.939 | 35.553 | 34.471 | 24.933 | 25.222 | 4.397 | 1 | 0 | 58.331 | 55.468 | 48.681 | 17.64 | 0 | 0 | 53.587 | 33.108 | [5 empty] | 17.368 | 22.806 | 19 | 5.316 | 4.9779 | 2.8851 | 2.6087 | 2.3692 | 44.5677
| 22:36 | 0 | 17.353 | 0 | 2 | 0 | 58.025 | 57.24 | 36.478 | 35.022 | 24.943 | 25.23 | 4.408 | 2 | 0 | 58.317 | 55.477 | 48.667 | 17.625 | 0 | 0 | 53.549 | 33.094 | [5 empty] | 0 | 23.003 | 20 | 5.3128 | 4.9749 | 2.885 | 2.6087 | 2.3662 | 44.5372
| 22:37 | 0 | 17.358 | 0 | 2 | 0 | 58.635 | 57.895 | 37.33 | 35.777 | 25.139 | 25.382 | 4.364 | 1 | 0 | 58.388 | 55.505 | 48.578 | 17.63 | 0 | 0 | 53.624 | 33.146 | [5 empty] | 0 | 22.858 | 21 | 5.3256 | 4.987 | 2.8855 | 2.6087 | 2.3783 | 44.6588
| 22:38 | 0 | 17.328 | 0 | 2 | 1 | 59.1 | 58.473 | 37.89 | 36.409 | 24.894 | 25.183 | 4.508 | 1 | 0 | 58.338 | 55.454 | 48.62 | 17.625 | 0 | 0 | 53.596 | 33.141 | [5 empty] | 0 | 22.691 | 22 | 5.2837 | 4.9472 | 2.8838 | 2.6087 | 2.3385 | 44.2588
| 22:39 | 0 | 17.328 | 0 | 2 | 0 | 45.936 | 59.1 | 38.148 | 36.878 | 21.086 | 25.279 | 4.459 | 1 | 0 | 58.361 | 55.477 | 48.734 | 17.6 | 0 | 0 | 53.573 | 33.118 | [5 empty] | 0 | 9.058 | 0 | 5.2979 | 4.9607 | 2.8844 | 2.6087 | 2.3521 | 44.3956
| 22:40 | 0 | 17.328 | 0 | 2 | 0 | 40.545 | 53.412 | 38.43 | 37.277 | 18.243 | 25.303 | 4.534 | 0 | 0 | 58.361 | 55.454 | 48.667 | 17.6 | 0 | 0 | 53.596 | 33.094 | [5 empty] | 0 | 3.268 | 1 | 5.2761 | 4.94 | 2.8835 | 2.6087 | 2.3313 | 44.1859
| 22:41 | 0 | 17.353 | 0 | 2 | 0 | 39.133 | 43.716 | 38.523 | 37.37 | 16.959 | 25.423 | 4.508 | 0 | 0 | 58.406 | 55.454 | 48.643 | 17.6 | 0 | 0 | 53.687 | 33.211 | [5 empty] | 0 | 1.763 | 2 | 5.2837 | 4.9472 | 2.8838 | 2.6087 | 2.3385 | 44.2588
| 22:42 | 0 | 17.328 | 1 | 2 | 0 | 38.641 | 40.545 | 38.734 | 37.559 | 15.035 | 25.352 | 4.433 | 0 | 0 | 58.406 | 55.477 | 48.62 | 17.625 | 0 | 0 | 53.596 | 33.118 | [5 empty] | 0 | 1.082 | 3 | 5.3055 | 4.9679 | 2.8847 | 2.6087 | 2.3592 | 44.4679
| 22:43 | 0 | 17.353 | 0 | 3 | 0 | 38.452 | 39.509 | 37.629 | 38.007 | 14.218 | 25.279 | 4.534 | 0 | 0 | 58.384 | 55.407 | 48.667 | 17.6 | 0 | 0 | 53.528 | 33.141 | [5 empty] | 0 | 0.445 | 4 | 5.2761 | 4.94 | 2.8835 | 2.6087 | 2.3313 | 44.1859
| 22:44 | 0 | 17.303 | 0 | 2 | 0 | 38.406 | 39.04 | 36.409 | 37.583 | 13.675 | 25.328 | 4.611 | 1 | 0 | 58.452 | 55.431 | 48.597 | 17.625 | 0 | 0 | 53.505 | 33.141 | [5 empty] | 0 | 0.823 | 5 | 5.2537 | 4.9187 | 2.8826 | 2.6087 | 2.31 | 43.9688
| 22:45 | 0 | 17.303 | 0 | 2 | 0 | 38.265 | 38.875 | 35.538 | 36.385 | 13.059 | 25.279 | 4.66 | 0 | 0 | 58.384 | 55.431 | 48.688 | 17.675 | 0 | 0 | 53.528 | 33.118 | [5 empty] | 0 | 1.88 | 6 | 5.2394 | 4.9051 | 2.882 | 2.6087 | 2.2964 | 43.8297
| 22:46 | 0 | 17.328 | 0 | 3 | 0 | 37.349 | 38.782 | 34.95 | 35.631 | 13.306 | 25.208 | 4.485 | 0 | 0 | 58.338 | 55.407 | 48.573 | 17.675 | 0 | 0 | 53.435 | 33.118 | [5 empty] | 0 | 1.718 | 7 | 5.2904 | 4.9536 | 2.8841 | 2.6087 | 2.3449 | 44.3231
| 22:47 | 0 | 17.353 | 0 | 2 | 0 | 36.337 | 37.983 | 34.457 | 34.88 | 12.934 | 25.183 | 4.359 | 0 | 0 | 58.317 | 55.34 | 48.597 | 17.65 | 0 | 0 | 53.435 | 33.118 | [5 empty] | 0 | 1.457 | 8 | 5.3271 | 4.9884 | 2.8856 | 2.6087 | 2.3797 | 44.6725
| 22:48 | 0 | 17.328 | 0 | 3 | 0 | 35.962 | 36.902 | 34.223 | 34.364 | 26.483 | 25.23 | 4.585 | 0 | 0 | 58.272 | 55.34 | 48.573 | 17.65 | 0 | 0 | 53.412 | 33.118 | [5 empty] | 0 | 1.598 | 9 | 5.2612 | 4.9259 | 2.8829 | 2.6087 | 2.3172 | 44.0423
| 22:49 | 1 | 17.298 | 0 | 2 | 0 | 52.674 | 36.191 | 34.029 | 34.077 | 24.864 | 24.985 | 4.351 | 0 | 0 | 58.222 | 55.312 | 48.431 | 17.62 | 0 | 0 | 53.454 | 33.182 | [5 empty] | 17.298 | 18.597 | 10 | 5.3294 | 4.9906 | 2.8857 | 2.6087 | 2.3819 | 44.6946
| 22:50 | 0 | 17.328 | 0 | 3 | 0 | 55.568 | 50.27 | 33.775 | 33.916 | 25.134 | 24.989 | 4.459 | 1 | 0 | 58.226 | 55.34 | 48.459 | 17.6 | 0 | 0 | 53.391 | 33.094 | [5 empty] | 0 | 21.652 | 11 | 5.2979 | 4.9607 | 2.8844 | 2.6087 | 2.3521 | 44.3956
| 22:51 | 0 | 17.298 | 0 | 2 | 0 | 56.159 | 55.081 | 33.371 | 33.677 | 25.924 | 25.154 | 4.377 | 2 | 0 | 58.199 | 55.312 | 48.387 | 17.595 | 0 | 0 | 53.384 | 33.065 | [5 empty] | 0 | 22.482 | 12 | 5.3218 | 4.9834 | 2.8853 | 2.6087 | 2.3748 | 44.6229
| 22:52 | 0 | 17.353 | 1 | 2 | 0 | 56.366 | 56.005 | 33.4 | 33.376 | 25.472 | 25.014 | 4.508 | 1 | 0 | 58.137 | 55.407 | 48.415 | 17.65 | 0 | 0 | 53.391 | 33.048 | [5 empty] | 0 | 22.99 | 13 | 5.2837 | 4.9472 | 2.8838 | 2.6087 | 2.3385 | 44.2588
| 22:53 | 1 | 17.328 | 0 | 3 | 0 | 56.298 | 56.432 | 33.4 | 33.118 | 25.063 | 25.014 | 4.485 | 1 | 0 | 58.16 | 55.34 | 48.459 | 17.675 | 0 | 0 | 53.412 | 33.024 | [5 empty] | 17.328 | 23.18 | 14 | 5.2904 | 4.9536 | 2.8841 | 2.6087 | 2.3449 | 44.3231
| 22:54 | 0 | 17.323 | 0 | 2 | 0 | 56.339 | 56.362 | 33.747 | 33.23 | 24.791 | 25.009 | 4.428 | 2 | 0 | 58.11 | 55.265 | 48.408 | 17.62 | 0 | 0 | 53.407 | 33.041 | [5 empty] | 0 | 23.109 | 15 | 5.307 | 4.9693 | 2.8847 | 2.6087 | 2.3606 | 44.4818
| 22:55 | 0 | 17.348 | 0 | 2 | 0 | 56.293 | 56.451 | 34.263 | 33.44 | 24.359 | 25.154 | 4.351 | 1 | 0 | 58.155 | 55.265 | 48.408 | 17.57 | 0 | 0 | 53.407 | 33.041 | [5 empty] | 0 | 22.853 | 16 | 5.3294 | 4.9906 | 2.8857 | 2.6087 | 2.3819 | 44.6946
| 22:56 | 0 | 17.336 | 0 | 2 | 0 | 56.056 | 56.508 | 34.909 | 33.852 | 24.347 | 25.141 | 4.49 | 1 | 0 | 58.144 | 55.253 | 48.419 | 17.582 | 0 | 0 | 53.395 | 33.053 | [5 empty] | 0 | 22.204 | 17 | 5.2889 | 4.9522 | 2.884 | 2.6087 | 2.3435 | 44.3092
| 22:57 | 1 | 17.311 | 0 | 2 | 0 | 56.216 | 56.416 | 35.663 | 34.371 | 24.658 | 25.213 | 4.39 | 2 | 0 | 58.144 | 55.253 | 48.328 | 17.582 | 0 | 0 | 53.419 | 33.077 | [5 empty] | 17.311 | 21.845 | 18 | 5.318 | 4.9798 | 2.8852 | 2.6087 | 2.3712 | 44.587
| 22:58 | 0 | 17.336 | 0 | 3 | 0 | 56.394 | 56.394 | 36.555 | 35.098 | 24.803 | 25.213 | 4.467 | 1 | 0 | 58.187 | 55.253 | 48.352 | 17.607 | 0 | 0 | 53.419 | 33.053 | [5 empty] | 0 | 21.584 | 19 | 5.2843 | 4.9477 | 2.8838 | 2.6087 | 2.339 | 44.2644
| 22:59 | 0 | 17.336 | 0 | 2 | 0 | 57.044 | 56.551 | 37.05 | 35.78 | 25.333 | 25.213 | 4.467 | 2 | 0 | 58.187 | 55.277 | 48.396 | 17.658 | 0 | 0 | 53.395 | 33.077 | [5 empty] | 17.311 | 21.708 | 20 | 5.2956 | 4.9585 | 2.8843 | 2.6087 | 2.3498 | 44.3733
| 23:00 | 0 | 17.301 | 0 | 2 | 0 | 57.754 | 56.989 | 37.158 | 36.17 | 26.046 | 25.132 | 4.506 | 1 | 0 | 58.135 | 55.244 | 48.319 | 17.622 | 0 | 0 | 53.272 | 33.019 | [5 empty] | 0 | 21.911 | 21 | 5.318 | 4.9798 | 2.8852 | 2.6087 | 2.3712 | 44.587
| 23:01 | 1 | 17.311 | 1 | 2 | 0 | 58.098 | 57.717 | 37.213 | 36.39 | 26.466 | 25.213 | 4.467 | 1 | 0 | 58.187 | 55.207 | 48.396 | 17.632 | 0 | 0 | 53.304 | 33.077 | [5 empty] | 0 | 21.825 | 22 | 5.3108 | 4.9729 | 2.8849 | 2.6087 | 2.3642 | 44.5178
| 23:02 | 0 | 17.336 | 0 | 3 | 0 | 58.279 | 58.279 | 37.143 | 36.368 | 26.924 | 25.382 | 4.39 | 2 | 0 | 58.233 | 55.253 | 48.375 | 17.658 | 0 | 0 | 53.351 | 33.125 | [5 empty] | 0 | 21.853 | 0 | 5.318 | 4.9798 | 2.8852 | 2.6087 | 2.3712 | 44.587
| 23:03 | 0 | 17.285 | 0 | 2 | 1 | 58.121 | 58.525 | 37.002 | 36.296 | 26.949 | 25.311 | 4.415 | 1 | 0 | 58.21 | 55.277 | 48.419 | 17.683 | 0 | 0 | 53.304 | 33.101 | [5 empty] | 0 | 21.586 | 1 | 5.2956 | 4.9585 | 4.2756 | 4 | 0.95853 | 18.1005
| 23:04 | 0 | 17.336 | 0 | 2 | 0 | 58.032 | 58.479 | 36.861 | 36.179 | 27.284 | 25.286 | 4.39 | 1 | 0 | 58.279 | 55.253 | 48.396 | 17.632 | 0 | 0 | 53.281 | 33.077 | [5 empty] | 17.311 | 21.543 | 2 | 5.318 | 4.9798 | 4.2765 | 4 | 0.97985 | 18.425
| 23:05 | 0 | 17.336 | 0 | 3 | 0 | 57.672 | 58.413 | 36.672 | 36.086 | 27.429 | 25.382 | 4.467 | 2 | 0 | 58.256 | 55.23 | 48.375 | 17.607 | 0 | 0 | 53.281 | 33.053 | [5 empty] | 0 | 21.339 | 3 | 5.355 | 5.015 | 4.278 | 4 | 1.015 | 18.9542
| 23:06 | 1 | 17.311 | 0 | 2 | 0 | 57.605 | 58.144 | 36.696 | 36.062 | 27.863 | 25.502 | 4.39 | 1 | 0 | 58.256 | 55.253 | 48.466 | 17.632 | 0 | 0 | 53.304 | 33.053 | [5 empty] | 0 | 21.368 | 4 | 5.3361 | 4.997 | 4.2772 | 4 | 0.99701 | 18.6843
| 23:07 | 0 | 17.311 | 0 | 2 | 0 | 57.425 | 58.009 | 36.65 | 36.086 | 28.103 | 25.382 | 4.263 | 1 | 0 | 58.279 | 55.253 | 48.419 | 17.683 | 0 | 0 | 53.281 | 33.029 | [5 empty] | 0 | 21.27 | 5 | 5.3361 | 4.997 | 4.2772 | 4 | 0.99701 | 18.6843
| 23:08 | 0 | 17.275 | 0 | 3 | 0 | 57.373 | 57.843 | 36.639 | 36.005 | 28.069 | 25.323 | 4.328 | 1 | 0 | 58.313 | 55.312 | 48.48 | 17.622 | 0 | 0 | 53.181 | 32.996 | [5 empty] | 17.275 | 20.682 | 6 | 5.3285 | 4.9898 | 4.2769 | 4 | 0.98981 | 18.5758
| 23:09 | 0 | 17.301 | 0 | 2 | 0 | 57.416 | 57.797 | 36.593 | 36.146 | 28.143 | 25.252 | 4.328 | 2 | 0 | 58.247 | 55.153 | 48.41 | 17.622 | 0 | 0 | 53.248 | 32.974 | [5 empty] | 0 | 20.443 | 7 | 5.3504 | 5.0106 | 4.2778 | 4 | 1.0106 | 18.888
| 23:10 | 1 | 17.275 | 0 | 3 | 0 | 56.9 | 57.82 | 36.758 | 36.218 | 27.709 | 25.372 | 4.354 | 1 | 0 | 58.269 | 55.221 | 48.41 | 17.67 | 0 | 0 | 53.248 | 32.95 | [5 empty] | 0 | 20.302 | 8 | 5.3504 | 5.0106 | 4.2778 | 4 | 1.0106 | 18.888
| 23:11 | 0 | 17.275 | 1 | 2 | 0 | 56.519 | 57.462 | 36.897 | 36.076 | 27.829 | 25.372 | 4.279 | 1 | 0 | 58.29 | 55.197 | 48.363 | 17.597 | 0 | 0 | 53.295 | 32.902 | [5 empty] | 0 | 20.325 | 9 | 5.2918 | 4.9549 | 4.2754 | 4 | 0.95494 | 18.0455
| 23:12 | 0 | 17.301 | 0 | 2 | 0 | 56.565 | 57.012 | 36.827 | 36.263 | 27.564 | 25.372 | 4.279 | 1 | 0 | 58.269 | 55.197 | 48.387 | 17.622 | 0 | 0 | 53.272 | 32.878 | [5 empty] | 0 | 20.302 | 10 | 5.277 | 4.9408 | 4.2748 | 4 | 0.94082 | 17.8288
| 23:13 | 0 | 17.301 | 0 | 3 | 0 | 56.519 | 56.946 | 36.804 | 36.194 | 27.444 | 25.347 | 4.48 | 2 | 0 | 58.269 | 55.174 | 48.387 | 17.622 | 0 | 0 | 53.272 | 32.902 | [5 empty] | 17.275 | 20.484 | 11 | 5.3061 | 4.9685 | 4.276 | 4 | 0.9685 | 18.2526
| 23:14 | 0 | 17.275 | 0 | 2 | 0 | 56.496 | 56.969 | 36.827 | 36.194 | 27.493 | 25.421 | 4.531 | 1 | 0 | 58.247 | 55.197 | 48.363 | 17.622 | 0 | 0 | 53.248 | 32.878 | [5 empty] | 0 | 20.614 | 12 | 5.2994 | 4.9621 | 4.2757 | 4 | 0.96213 | 18.1555
| 23:15 | 1 | 17.275 | 0 | 3 | 0 | 56.654 | 56.946 | 36.897 | 36.17 | 28.069 | 25.347 | 4.431 | 1 | 0 | 58.313 | 55.174 | 48.342 | 17.572 | 0 | 0 | 53.225 | 32.95 | [5 empty] | 0 | 20.654 | 13 | 5.3437 | 5.0042 | 4.2775 | 4 | 1.0042 | 18.7925
| 23:16 | 0 | 17.301 | 0 | 2 | 0 | 56.877 | 57.012 | 36.921 | 36.263 | 28.577 | 25.468 | 4.454 | 2 | 0 | 58.336 | 55.267 | 48.363 | 17.622 | 0 | 0 | 53.339 | 32.95 | [5 empty] | 0 | 20.59 | 14 | 5.3361 | 4.997 | 4.2772 | 4 | 0.99701 | 18.6843
| 23:17 | 0 | 17.301 | 0 | 3 | 0 | 56.989 | 57.238 | 36.827 | 36.335 | 28.479 | 25.372 | 4.302 | 1 | 0 | 58.269 | 55.153 | 48.41 | 17.647 | 0 | 0 | 53.248 | 32.95 | [5 empty] | 17.301 | 20.542 | 0 | 5.3504 | 5.0106 | 4.2778 | 4 | 1.0106 | 18.888
| 23:18 | 0 | 17.275 | 0 | 2 | 1 | 56.877 | 57.373 | 36.827 | 36.287 | 28.383 | 25.443 | 4.328 | 1 | 0 | 58.247 | 55.13 | 48.387 | 17.572 | 0 | 0 | 53.248 | 32.974 | [5 empty] | 0 | 20.544 | 1 | 5.3728 | 5.0319 | 2.6787 | 2.4 | 2.6319 | 48.9856
| 23:19 | 1 | 17.301 | 0 | 3 | 0 | 56.946 | 57.327 | 36.851 | 36.404 | 28.528 | 25.468 | 4.279 | 2 | 0 | 58.247 | 55.197 | 48.433 | 17.597 | 0 | 0 | 53.157 | 32.996 | [5 empty] | 0 | 20.537 | 2 | 5.3437 | 5.0042 | 2.6775 | 2.4 | 2.6042 | 48.7345
| 23:20 | 0 | 17.301 | 1 | 2 | 0 | 56.9 | 57.304 | 37.062 | 36.356 | 28.312 | 25.443 | 4.202 | 1 | 0 | 58.247 | 55.174 | 48.363 | 17.622 | 0 | 0 | 53.111 | 32.974 | [5 empty] | 0 | 20.468 | 3 | 5.3437 | 5.0042 | 2.6775 | 2.4 | 2.6042 | 48.7345
| 23:21 | 0 | 17.301 | 0 | 3 | 0 | 56.989 | 57.281 | 37.158 | 36.452 | 28.238 | 25.541 | 4.302 | 1 | 0 | 58.247 | 55.13 | 48.387 | 17.622 | 0 | 0 | 53.111 | 32.996 | [5 empty] | 17.275 | 20.329 | 4 | 5.3285 | 4.9898 | 2.6769 | 2.4 | 2.5898 | 48.6029
| 23:22 | 0 | 17.301 | 0 | 2 | 0 | 56.989 | 57.35 | 37.086 | 36.521 | 27.949 | 25.492 | 4.302 | 1 | 0 | 58.224 | 55.13 | 48.387 | 17.597 | 0 | 0 | 53.134 | 32.974 | [5 empty] | 0 | 20.388 | 5 | 5.3361 | 4.997 | 2.6772 | 2.4 | 2.597 | 48.6688
| 23:23 | 1 | 17.275 | 0 | 3 | 0 | 56.946 | 57.416 | 37.251 | 36.617 | 28.118 | 25.492 | 4.354 | 2 | 0 | 58.29 | 55.13 | 48.319 | 17.622 | 0 | 0 | 53.181 | 32.974 | [5 empty] | 0 | 20.877 | 6 | 5.3137 | 4.9757 | 2.6763 | 2.4 | 2.5757 | 48.4731
| 23:24 | 0 | 17.301 | 0 | 2 | 0 | 57.192 | 57.327 | 37.416 | 36.804 | 28.457 | 25.468 | 4.328 | 1 | 0 | 58.224 | 55.13 | 48.48 | 17.695 | 0 | 0 | 53.181 | 32.974 | [5 empty] | 0 | 21.005 | 7 | 5.3375 | 4.9984 | 2.6773 | 2.4 | 2.5984 | 48.6815
| 23:25 | 0 | 17.275 | 0 | 3 | 0 | 57.774 | 57.462 | 37.579 | 36.897 | 28.503 | 25.566 | 4.405 | 1 | 0 | 58.269 | 55.106 | 48.296 | 17.622 | 0 | 0 | 53.204 | 32.95 | [5 empty] | 0 | 20.997 | 8 | 5.3745 | 5.0335 | 2.6788 | 2.4 | 2.6335 | 49.0006
| 23:26 | 0 | 17.245 | 0 | 2 | 0 | 57.993 | 57.882 | 37.691 | 36.988 | 28.643 | 25.463 | 4.323 | 1 | 0 | 58.219 | 55.078 | 48.314 | 17.592 | 0 | 0 | 53.129 | 32.921 | [5 empty] | 17.27 | 21.241 | 9 | 5.3961 | 5.054 | 2.6797 | 2.4 | 2.654 | 49.1845
| 23:27 | 0 | 17.27 | 0 | 2 | 0 | 58.219 | 58.242 | 37.763 | 37.222 | 28.547 | 25.463 | 4.196 | 2 | 0 | 58.196 | 55.078 | 48.314 | 17.617 | 0 | 0 | 53.129 | 32.921 | [5 empty] | 0 | 21.57 | 10 | 5.3504 | 5.0106 | 2.6778 | 2.4 | 2.6106 | 48.7925
| 23:28 | 1 | 17.27 | 0 | 3 | 0 | 58.509 | 58.489 | 37.949 | 37.268 | 28.932 | 25.463 | 4.122 | 1 | 0 | 58.196 | 55.078 | 48.268 | 17.617 | 0 | 0 | 53.106 | 32.921 | [5 empty] | 0 | 21.677 | 11 | 5.3894 | 5.0477 | 2.6794 | 2.4 | 2.6477 | 49.1275
| 23:29 | 0 | 17.275 | 1 | 2 | 0 | 58.986 | 58.74 | 38.143 | 37.416 | 28.817 | 25.541 | 4.279 | 1 | 0 | 58.224 | 55.106 | 48.319 | 17.622 | 0 | 0 | 53.111 | 32.95 | [5 empty] | 0 | 11.354 | 12 | 5.3655 | 5.025 | 2.6784 | 2.4 | 2.625 | 48.9231
| 23:30 | 0 | 17.245 | 0 | 2 | 0 | 59.205 | 59.159 | 38.327 | 37.528 | 28.667 | 25.512 | 4.145 | 1 | 0 | 58.219 | 55.078 | 48.314 | 17.592 | 0 | 0 | 53.059 | 32.921 | [5 empty] | 0 | 4.276 | 13 | 5.3803 | 5.0391 | 2.679 | 2.4 | 2.6391 | 49.0504
| 23:31 | 0 | 17.275 | 0 | 2 | 0 | 49.028 | 59.456 | 38.401 | 37.674 | 23.974 | 25.588 | 4.227 | 1 | 0 | 58.224 | 55.106 | 48.387 | 17.622 | 0 | 0 | 53.087 | 32.926 | [5 empty] | 0 | 2.186 | 14 | 5.3437 | 5.0042 | 2.6775 | 2.4 | 2.6042 | 48.7345
| 23:32 | 0 | 17.301 | 0 | 2 | 0 | 42.044 | 55.244 | 38.732 | 37.768 | 20.018 | 25.686 | 4.176 | 1 | 0 | 58.247 | 55.06 | 48.387 | 17.746 | 0 | 0 | 53.111 | 32.996 | [5 empty] | 0 | 1.268 | 15 | 5.3818 | 5.0405 | 2.6791 | 2.4 | 2.6405 | 49.0629
| 23:33 | 0 | 17.275 | 0 | 3 | 0 | 40.047 | 45.016 | 38.897 | 37.861 | 17.301 | 25.637 | 4.302 | 0 | 0 | 58.224 | 55.06 | 48.387 | 17.622 | 0 | 0 | 53.087 | 32.974 | [5 empty] | 0 | 0.682 | 16 | 5.3745 | 5.0335 | 2.6788 | 2.4 | 2.6335 | 49.0006
| 23:34 | 0 | 17.27 | 0 | 2 | 0 | 39.289 | 41.406 | 39.148 | 38.021 | 15.742 | 25.656 | 4.171 | 0 | 0 | 58.242 | 55.011 | 48.291 | 17.592 | 0 | 0 | 53.059 | 32.921 | [5 empty] | 0 | 0.799 | 17 | 5.3923 | 5.0504 | 2.6795 | 2.4 | 2.6504 | 49.1523
| 23:35 | 0 | 17.27 | 0 | 2 | 0 | 39.031 | 40.229 | 38.232 | 38.349 | 14.606 | 25.487 | 4.196 | 0 | 0 | 58.174 | 54.964 | 48.314 | 17.617 | 0 | 0 | 53.038 | 32.945 | [5 empty] | 0 | 1.832 | 18 | 5.3707 | 5.0299 | 2.6786 | 2.4 | 2.6299 | 48.9681
| 23:36 | 0 | 17.258 | 0 | 3 | 0 | 38.947 | 39.605 | 36.995 | 38.148 | 13.826 | 25.472 | 4.135 | 0 | 0 | 58.158 | 54.971 | 48.321 | 17.602 | 0 | 0 | 52.975 | 32.907 | [5 empty] | 0 | 1.784 | 19 | 5.3556 | 5.0156 | 2.678 | 2.4 | 2.6156 | 48.8378
| 23:37 | 0 | 17.258 | 0 | 2 | 0 | 38.875 | 39.487 | 36.196 | 37.043 | 13.406 | 25.45 | 4.209 | 0 | 0 | 58.158 | 54.994 | 48.254 | 17.602 | 0 | 0 | 52.999 | 32.907 | [5 empty] | 0 | 1.479 | 20 | 5.339 | 4.9998 | 2.6773 | 2.4 | 2.5998 | 48.6941
| 23:38 | 0 | 17.233 | 0 | 2 | 0 | 37.935 | 39.346 | 35.562 | 36.151 | 13.482 | 25.546 | 4.261 | 1 | 0 | 58.158 | 54.994 | 48.207 | 17.627 | 0 | 0 | 52.954 | 32.883 | [5 empty] | 0 | 1.22 | 21 | 5.3413 | 5.002 | 2.6774 | 2.4 | 2.602 | 48.7143
| 23:39 | 0 | 17.263 | 0 | 3 | 0 | 37.024 | 38.645 | 35.146 | 35.545 | 12.647 | 25.357 | 4.318 | 0 | 0 | 58.096 | 54.975 | 48.212 | 17.658 | 0 | 0 | 52.982 | 32.912 | [5 empty] | 0 | 16.489 | 22 | 5.378 | 5.0369 | 2.6789 | 2.4 | 2.6369 | 49.0305
| 23:40 | 0 | 17.208 | 1 | 2 | 0 | 36.196 | 37.536 | 34.88 | 34.976 | 18.17 | 25.401 | 4.31 | 0 | 0 | 58.023 | 54.947 | 48.137 | 17.602 | 0 | 0 | 52.975 | 32.955 | [5 empty] | 17.233 | 20.765 | 23 | 5.348 | 5.0084 | 2.6777 | 2.4 | 2.6084 | 48.7724
| 23:41 | 0 | 17.208 | 0 | 3 | 0 | 51.348 | 36.715 | 34.553 | 34.859 | 25.087 | 25.186 | 4.184 | 0 | 0 | 57.98 | 54.947 | 48.116 | 17.652 | 0 | 0 | 52.954 | 32.883 | [5 empty] | 0 | 21.708 | 24 | 5.3556 | 5.0156 | 2.678 | 2.4 | 2.6156 | 48.8378
| 23:42 | 1 | 17.233 | 0 | 3 | 0 | 55.27 | 46.785 | 34.294 | 34.505 | 25.762 | 25.137 | 4.287 | 1 | 0 | 57.957 | 54.903 | 48.207 | 17.602 | 0 | 0 | 52.908 | 32.883 | [5 empty] | 0 | 22.471 | 0 | 5.3955 | 5.0535 | 2.6796 | 2.4 | 2.6535 | 49.1795
| 23:43 | 0 | 17.233 | 0 | 2 | 1 | 56.002 | 54.765 | 34.058 | 34.294 | 26.125 | 25.186 | 4.261 | 1 | 0 | 57.911 | 54.88 | 48.069 | 17.602 | 0 | 0 | 52.931 | 32.859 | [5 empty] | 0 | 22.612 | 1 | 5.3812 | 5.0399 | 3.8085 | 3.5294 | 1.5105 | 28.0699
| 23:44 | 0 | 17.197 | 0 | 2 | 0 | 56.332 | 55.855 | 33.814 | 33.861 | 26.355 | 25.102 | 4.124 | 1 | 0 | 57.856 | 54.824 | 47.99 | 17.544 | 0 | 0 | 53.013 | 32.921 | [5 empty] | 17.233 | 22.863 | 2 | 5.348 | 5.0084 | 3.8071 | 3.5294 | 1.4789 | 27.6541
| 23:45 | 0 | 17.172 | 0 | 3 | 0 | 56.332 | 56.197 | 33.79 | 33.72 | 25.656 | 24.958 | 4.173 | 1 | 0 | 57.79 | 54.8 | 48.06 | 17.567 | 0 | 0 | 52.805 | 32.874 | [5 empty] | 0 | 22.695 | 3 | 5.4074 | 5.0648 | 3.8095 | 3.5294 | 1.5354 | 28.3945
| 23:46 | 1 | 17.233 | 0 | 2 | 0 | 56.521 | 56.544 | 34.177 | 33.658 | 25.401 | 25.112 | 4.287 | 2 | 0 | 57.888 | 54.88 | 47.999 | 17.652 | 0 | 0 | 52.723 | 32.907 | [5 empty] | 0 | 22.31 | 4 | 5.378 | 5.0369 | 3.8083 | 3.5294 | 1.5075 | 28.03
| 23:47 | 0 | 17.208 | 0 | 2 | 0 | 56.59 | 56.679 | 34.622 | 33.895 | 25.232 | 25.087 | 4.083 | 1 | 0 | 57.868 | 54.924 | 48.137 | 17.627 | 0 | 0 | 52.679 | 32.931 | [5 empty] | 0 | 22.293 | 5 | 5.3661 | 5.0255 | 3.8079 | 3.5294 | 1.4961 | 27.8808
| 23:48 | 0 | 17.233 | 0 | 2 | 0 | 56.722 | 56.791 | 35.211 | 34.412 | 24.967 | 25.016 | 4.184 | 1 | 0 | 57.845 | 54.903 | 47.999 | 17.602 | 0 | 0 | 52.609 | 32.931 | [5 empty] | 17.233 | 22.15 | 6 | 5.3632 | 5.0228 | 3.8077 | 3.5294 | 1.4933 | 27.8444
| 23:49 | 0 | 17.197 | 1 | 2 | 0 | 57.094 | 56.825 | 36.186 | 34.801 | 25.632 | 25.078 | 4.225 | 2 | 0 | 57.836 | 54.847 | 47.966 | 17.592 | 0 | 0 | 52.532 | 32.826 | [5 empty] | 0 | 21.8 | 7 | 5.4028 | 5.0604 | 3.8093 | 3.5294 | 1.531 | 28.337
| 23:50 | 1 | 17.233 | 0 | 2 | 0 | 57.688 | 57.126 | 37.067 | 35.538 | 26.005 | 24.943 | 4.235 | 1 | 0 | 57.845 | 54.856 | 48.046 | 17.602 | 0 | 0 | 52.541 | 32.859 | [5 empty] | 0 | 22.022 | 8 | 5.3955 | 5.0535 | 3.809 | 3.5294 | 1.5241 | 28.247
| 23:51 | 0 | 17.197 | 0 | 3 | 0 | 58.082 | 57.656 | 37.598 | 36.282 | 26.402 | 24.982 | 4.099 | 1 | 0 | 57.836 | 54.824 | 48.013 | 17.567 | 0 | 0 | 52.462 | 32.85 | [5 empty] | 0 | 12.124 | 9 | 5.3413 | 5.002 | 3.8069 | 3.5294 | 1.4726 | 27.5696
| 23:52 | 0 | 17.197 | 0 | 2 | 0 | 58.845 | 58.126 | 37.973 | 36.823 | 26.524 | 25.029 | 4.124 | 2 | 0 | 57.856 | 54.847 | 47.99 | 17.592 | 0 | 0 | 52.415 | 32.804 | [5 empty] | 0 | 4.253 | 10 | 5.3632 | 5.0228 | 3.8077 | 3.5294 | 1.4933 | 27.8444
| 23:53 | 0 | 17.233 | 0 | 2 | 0 | 49.239 | 58.696 | 38.217 | 37.115 | 22.27 | 25.087 | 4.31 | 1 | 0 | 57.934 | 54.856 | 48.046 | 17.602 | 0 | 0 | 52.427 | 32.838 | [5 empty] | 0 | 2.187 | 11 | 5.3661 | 5.0255 | 3.8079 | 3.5294 | 1.4961 | 27.8808
| 23:54 | 0 | 17.233 | 0 | 2 | 0 | 41.65 | 56.229 | 38.217 | 37.397 | 19.259 | 25.232 | 4.235 | 0 | 0 | 57.957 | 54.856 | 48.023 | 17.627 | 0 | 0 | 52.427 | 32.838 | [5 empty] | 0 | 1.387 | 12 | 5.3623 | 5.0219 | 3.8077 | 3.5294 | 1.4925 | 27.8334
| 23:55 | 0 | 17.197 | 0 | 2 | 0 | 39.502 | 45.285 | 38.301 | 37.315 | 17.248 | 25.151 | 4.225 | 0 | 0 | 57.925 | 54.824 | 48.037 | 17.567 | 0 | 0 | 52.371 | 32.826 | [5 empty] | 0 | 0.682 | 13 | 5.3975 | 5.0554 | 3.8091 | 3.5294 | 1.526 | 28.2722
| 23:56 | 0 | 17.187 | 0 | 2 | 0 | 38.789 | 41.092 | 38.555 | 37.402 | 15.485 | 25.166 | 4.238 | 0 | 0 | 57.943 | 54.796 | 48.053 | 17.559 | 0 | 0 | 52.364 | 32.819 | [5 empty] | 0 | 0 | 14 | 6.5964 | 6.195 | 3.8077 | 3.5294 | 2.6656 | 40.4097
| 23:57 | 0 | 17.218 | 0 | 2 | 0 | 38.418 | 39.758 | 37.83 | 37.736 | 14.48 | 25.146 | 4.117 | 1 | 0 | 57.971 | 54.868 | 48.174 | 17.612 | 0 | 0 | 52.347 | 32.895 | [5 empty] | 5458.5161 | 10.8477 | 15 | 5.1453 | 4.8157 | 3.8577 | 3.5294 | 1.2863 | 24.9987
| 23:58 | 0 | 17.187 | 0 | 3 | 0 | 38.248 | 39.095 | 36.533 | 37.519 | 13.856 | 25.141 | 4.238 | 0 | 0 | 57.92 | 54.819 | 48.03 | 17.559 | 0 | 0 | 52.319 | 32.842 | [5 empty] | 0 | 0 | 16 | 6.5964 | 6.195 | 3.7989 | 3.5294 | 2.6656 | 40.4097
| 23:59 | 0 | 17.213 | 0 | 2 | 0 | 38.201 | 38.741 | 35.615 | 36.392 | 12.992 | 25.117 | 4.39 | 0 | 0 | 57.92 | 54.796 | 48.03 | 17.582 | 0 | 0 | 52.319 | 32.866
[29 empty] | #REF! | #REF! | 0 | #REF! | #REF! | 3.8577 | 3.5294 | #REF! | #REF!
2006-02-26 | 1440 | 308 | 17.7225 | 1.52 | 6208 | 85 | 52.7297 |  |  | 41.882 | 59.4159 | 25.4545 | 4.9831 | 1275 | 2 |  |  |  | 17.2305 | 2 | 0 |  |  | 3.06 | 7:14 | 8.117 | 13:24 | 5.057 | #REF!
|  | 1 | [18 empty] | 0 | [10 empty] | #REF! | #REF! |  | 86 | #REF! | #REF!