## Therm118
Windmill Logger - THERMAL2.IMS
File opened at 00:00:01 Sun 05 Feb 2006
File closed at 00:00:01 Mon 06 Feb 2006
Date | Time | Boiler_Gas | Gas_MeterT | Boiler_Elec | Boiler_Flow | Boiler_Heat | Boiler_FlowT | Rads_In | Rads_Out | Boiler_Retur | Flue_Gas | Kitchen | Outside | Rain_Gauge | DHW_Coil_Hea | DHW_Coil_In | DHW_Cylinder | DHW_Coil_Out | DHW_Ambient | DHW_Flow | DHW_Heat | DHW_Out | DHW_In | OT min | t OT min | OT max | t OT max | T swing | Wtd._Meter_T | Delta T | Time Interval | T.H. Plus | W.H.L + | Total Heat | Water Ht. | Gain + | Gain + %
Days | Secs | cubic_feet | Celsius | kWh | litres | kWh | Celsius | Celsius | Celsius | Celsius | Celsius | Celsius | Celsius | events | kWh | Celsius | Celsius | Celsius | Celsius | litres | kWh | Celsius | Celsius | Celsius | hh:mm:ss | Celsius | hh:mm:ss | Kelvin | Celsius |  | Minutes | kW | kW | kW | kW | kW | %
2006-02-05 | 0:00 | 0 | 16.539 | 0 | 5 | 0 | 53.575 | 54.173 | 42.92 | 43.437 | 33 | 26.196 | 6.229 | 1 | 0 | 58.724 | 55.48 | 46.879 | 18.465 | 0 | 0 | 56.615 | 32.649 | [5 empty] | 0 | 10.138 | 0 | 4.7825 | 4.4708 | 0.2548 | 0 | 4.4708 | 93.4825
2006-02-05 | 0:01 | 0 | 16.539 | 0 | 4 | 0 | 53.598 | 54.103 | 42.827 | 43.391 | 33.259 | 26.242 | 6.306 | 1 | 0 | 58.769 | 55.433 | 46.926 | 18.366 | 0 | 0 | 56.615 | 32.625 | [5 empty] | 0 | 10.207 | 1 | 4.7601 | 4.4495 | 8.8253 | 8.5714 | -4.1219 | -86.5935
2006-02-05 | 0:02 | 1 | 16.546 | 0 | 5 | 0 | 53.629 | 54.203 | 42.81 | 43.422 | 33.244 | 26.25 | 6.314 | 1 | 0 | 58.753 | 55.473 | 46.895 | 18.434 | 0 | 0 | 56.631 | 32.62 | [5 empty] | 16.546 | 10.207 | 2 | 4.7578 | 4.4473 | 8.8252 | 8.5714 | -4.1241 | -86.6824
2006-02-05 | 0:03 | 0 | 16.499 | 0 | 5 | 0 | 53.626 | 54.268 | 42.738 | 43.35 | 33.149 | 26.13 | 6.188 | 2 | 0 | 58.683 | 55.323 | 46.863 | 18.374 | 0 | 0 | 56.599 | 32.49 | [5 empty] | 0 | 10.276 | 3 | 4.7945 | 4.4822 | 8.8267 | 8.5714 | -4.0893 | -85.2916
2006-02-05 | 0:04 | 0 | 16.524 | 0 | 4 | 0 | 53.696 | 54.292 | 42.738 | 43.35 | 33.173 | 26.034 | 6.061 | 1 | 0 | 58.662 | 55.323 | 46.93 | 18.374 | 0 | 0 | 56.599 | 32.563 | [5 empty] | 0 | 10.346 | 4 | 4.8314 | 4.5173 | 8.8282 | 8.5714 | -4.0541 | -83.9111
2006-02-05 | 0:05 | 0 | 16.499 | 0 | 5 | 0 | 53.696 | 54.224 | 42.81 | 43.279 | 33.127 | 26.108 | 6.239 | 1 | 0 | 58.662 | 55.347 | 47 | 18.351 | 0 | 0 | 56.553 | 32.563 | [5 empty] | 0 | 10.417 | 5 | 4.7796 | 4.468 | 8.8261 | 8.5714 | -4.1034 | -85.852
2006-02-05 | 0:06 | 0 | 16.499 | 1 | 5 | 1 | 53.696 | 54.201 | 42.738 | 43.279 | 33.268 | 26.058 | 6.239 | 1 | 0 | 58.616 | 55.323 | 46.886 | 18.374 | 0 | 0 | 56.531 | 32.539 | [5 empty] | 0 | 10.417 | 6 | 4.7796 | 4.468 | 8.8261 | 8.5714 | -4.1034 | -85.852
2006-02-05 | 0:07 | 1 | 16.473 | 0 | 4 | 0 | 53.696 | 54.292 | 42.597 | 43.231 | 33.29 | 26.179 | 6.239 | 1 | 0 | 58.639 | 55.37 | 46.839 | 18.399 | 0 | 0 | 56.599 | 32.563 | [5 empty] | 16.473 | 10.465 | 0 | 4.7796 | 4.468 | 8.8261 | 8.5714 | -4.1034 | -85.852
2006-02-05 | 0:08 | 0 | 16.524 | 0 | 5 | 0 | 53.696 | 54.201 | 42.714 | 43.255 | 33.173 | 26.108 | 6.239 | 1 | 0 | 58.616 | 55.347 | 46.863 | 18.399 | 0 | 0 | 56.576 | 32.632 | [5 empty] | 0 | 10.441 | 1 | 4.7796 | 4.468 | 4.0047 | 3.75 | 0.71804 | 15.0231
2006-02-05 | 0:09 | 0 | 16.524 | 0 | 5 | 0 | 53.72 | 54.247 | 42.738 | 43.255 | 33.431 | 26.108 | 6.165 | 1 | 0 | 58.616 | 55.323 | 46.863 | 18.374 | 0 | 0 | 56.576 | 32.632 | [5 empty] | 0 | 10.465 | 2 | 4.8012 | 4.4885 | 4.0056 | 3.75 | 0.73853 | 15.3823
2006-02-05 | 0:10 | 0 | 16.524 | 0 | 5 | 0 | 53.65 | 54.201 | 42.831 | 43.303 | 33.173 | 26.13 | 6.165 | 1 | 0 | 58.639 | 55.323 | 46.816 | 18.351 | 0 | 0 | 56.531 | 32.608 | [5 empty] | 0 | 10.347 | 3 | 4.8012 | 4.4885 | 4.0056 | 3.75 | 0.73853 | 15.3823
2006-02-05 | 0:11 | 1 | 16.499 | 0 | 4 | 0 | 53.673 | 54.224 | 42.738 | 43.372 | 32.938 | 26.034 | 6.087 | 2 | 0 | 58.594 | 55.323 | 46.816 | 18.399 | 0 | 0 | 56.576 | 32.539 | [5 empty] | 16.499 | 10.301 | 4 | 4.8239 | 4.5101 | 4.0065 | 3.75 | 0.76012 | 15.7575
2006-02-05 | 0:12 | 0 | 16.556 | 0 | 5 | 0 | 53.727 | 54.299 | 42.721 | 43.382 | 33.275 | 26.09 | 6.095 | 1 | 0 | 58.623 | 55.354 | 46.846 | 18.432 | 0 | 0 | 56.515 | 32.57 | [5 empty] | 0 | 10.345 | 5 | 4.8215 | 4.5079 | 4.0064 | 3.75 | 0.7579 | 15.7191
2006-02-05 | 0:13 | 0 | 16.546 | 0 | 5 | 0 | 53.65 | 54.247 | 42.714 | 43.255 | 33.385 | 26.108 | 6.165 | 1 | 0 | 58.594 | 55.302 | 46.816 | 18.374 | 0 | 0 | 56.485 | 32.515 | [5 empty] | 0 | 10.395 | 6 | 4.8012 | 4.4885 | 4.0056 | 3.75 | 0.73853 | 15.3823
2006-02-05 | 0:14 | 0 | 16.524 | 0 | 4 | 0 | 53.696 | 54.292 | 42.714 | 43.303 | 33.103 | 26.154 | 6.139 | 1 | 0 | 58.594 | 55.302 | 46.886 | 18.399 | 0 | 0 | 56.508 | 32.515 | [5 empty] | 0 | 10.393 | 7 | 4.8087 | 4.4957 | 4.0059 | 3.75 | 0.74572 | 15.5078
2006-02-05 | 0:15 | 0 | 16.499 | 1 | 5 | 0 | 53.741 | 54.268 | 42.762 | 43.303 | 33.149 | 26.108 | 6.139 | 1 | 0 | 58.594 | 55.256 | 46.863 | 18.374 | 0 | 0 | 56.553 | 32.515 | [5 empty] | 0 | 10.438 | 8 | 4.8087 | 4.4957 | 4.0059 | 3.75 | 0.74572 | 15.5078
2006-02-05 | 0:16 | 1 | 16.531 | 0 | 5 | 0 | 53.771 | 54.322 | 42.793 | 43.382 | 33.251 | 26.161 | 6.172 | 1 | 0 | 58.623 | 55.286 | 46.87 | 18.457 | 0 | 0 | 56.56 | 32.594 | [5 empty] | 16.531 | 10.389 | 9 | 4.7991 | 4.4866 | 4.0055 | 3.75 | 0.73659 | 15.3485
2006-02-05 | 0:17 | 0 | 16.524 | 0 | 4 | 0 | 53.741 | 54.385 | 42.831 | 43.327 | 32.869 | 25.987 | 6.239 | 1 | 0 | 58.548 | 55.209 | 46.863 | 18.399 | 0 | 0 | 56.508 | 32.563 | [5 empty] | 0 | 10.414 | 10 | 4.7796 | 4.468 | 4.0047 | 3.75 | 0.71804 | 15.0231
2006-02-05 | 0:18 | 0 | 16.499 | 0 | 5 | 0 | 53.72 | 54.315 | 42.762 | 43.396 | 32.728 | 26.009 | 6.213 | 2 | 0 | 58.548 | 55.165 | 46.93 | 18.351 | 0 | 0 | 56.576 | 32.539 | [5 empty] | 0 | 10.324 | 11 | 4.7872 | 4.4752 | 4.005 | 3.75 | 0.72524 | 15.1497
2006-02-05 | 0:19 | 0 | 16.499 | 0 | 5 | 0 | 53.673 | 54.247 | 42.81 | 43.327 | 32.728 | 26.083 | 6.265 | 1 | 0 | 58.548 | 55.209 | 46.863 | 18.374 | 0 | 0 | 56.508 | 32.515 | [5 empty] | 0 | 10.346 | 12 | 4.772 | 4.4608 | 4.0044 | 3.75 | 0.71085 | 14.8961
2006-02-05 | 0:20 | 1 | 16.499 | 0 | 5 | 0 | 53.673 | 54.247 | 42.81 | 43.255 | 32.704 | 26.274 | 6.188 | 1 | 0 | 58.571 | 55.232 | 46.792 | 18.424 | 0 | 0 | 56.508 | 32.515 | [5 empty] | 16.499 | 10.418 | 13 | 4.7945 | 4.4822 | 4.0053 | 3.75 | 0.73216 | 15.271
2006-02-05 | 0:21 | 0 | 16.499 | 0 | 4 | 0 | 53.673 | 54.201 | 42.714 | 43.303 | 33.149 | 26.13 | 6.239 | 1 | 0 | 58.548 | 55.209 | 46.816 | 18.424 | 0 | 0 | 56.464 | 32.608 | [5 empty] | 0 | 10.37 | 14 | 4.7796 | 4.468 | 4.0047 | 3.75 | 0.71804 | 15.0231
2006-02-05 | 0:22 | 0 | 16.481 | 0 | 5 | 1 | 53.703 | 54.415 | 42.628 | 43.451 | 33.321 | 26.26 | 6.121 | 1 | 0 | 58.578 | 55.125 | 47.007 | 18.482 | 0 | 0 | 56.585 | 32.546 | [5 empty] | 0 | 10.252 | 15 | 4.814 | 4.5007 | 4.0061 | 3.75 | 0.75071 | 15.5944
2006-02-05 | 0:23 | 0 | 16.551 | 0 | 5 | 0 | 53.724 | 54.413 | 42.674 | 43.449 | 33.366 | 26.279 | 6.268 | 1 | 0 | 58.621 | 55.26 | 46.891 | 18.452 | 0 | 0 | 56.558 | 32.685 | [5 empty] | 0 | 10.275 | 0 | 4.7712 | 4.46 | 4.0043 | 3.75 | 0.71002 | 14.8815
2006-02-05 | 0:24 | 0 | 16.551 | 1 | 5 | 0 | 53.816 | 54.595 | 42.719 | 43.659 | 33.249 | 26.424 | 6.219 | 1 | 0 | 58.689 | 55.099 | 47.166 | 18.329 | 0 | 0 | 56.67 | 32.589 | [5 empty] | 0 | 10.157 | 1 | 4.7854 | 4.4736 | 4.2549 | 4 | 0.47358 | 9.8963
2006-02-05 | 0:25 | 1 | 16.576 | 0 | 4 | 0 | 53.816 | 54.32 | 42.719 | 43.401 | 33.436 | 26.233 | 6.293 | 1 | 0 | 58.598 | 55.237 | 46.982 | 18.452 | 0 | 0 | 56.515 | 32.685 | [5 empty] | 16.576 | 10.415 | 2 | 4.7639 | 4.4531 | 4.254 | 4 | 0.4531 | 9.5111
2006-02-05 | 0:26 | 0 | 16.569 | 0 | 5 | 0 | 53.832 | 54.45 | 42.664 | 43.394 | 33.522 | 26.272 | 6.234 | 1 | 0 | 58.591 | 55.186 | 46.998 | 18.397 | 0 | 0 | 56.62 | 32.558 | [5 empty] | 0 | 10.438 | 3 | 4.7811 | 4.4694 | 4.2547 | 4 | 0.46943 | 9.8185
2006-02-05 | 0:27 | 0 | 16.602 | 0 | 5 | 0 | 53.816 | 54.299 | 42.767 | 43.377 | 33.366 | 26.304 | 6.293 | 2 | 0 | 58.598 | 55.26 | 46.891 | 18.527 | 0 | 0 | 56.558 | 32.685 | [5 empty] | 0 | 10.439 | 4 | 4.7639 | 4.4531 | 4.254 | 4 | 0.4531 | 9.5111
2006-02-05 | 0:28 | 0 | 16.576 | 0 | 4 | 0 | 53.862 | 54.366 | 42.695 | 43.377 | 33.46 | 26.424 | 6.219 | 1 | 0 | 58.578 | 55.307 | 46.891 | 18.477 | 0 | 0 | 56.535 | 32.661 | [5 empty] | 0 | 10.485 | 5 | 4.7854 | 4.4736 | 4.2549 | 4 | 0.47358 | 9.8963
2006-02-05 | 0:29 | 1 | 16.602 | 0 | 5 | 0 | 53.886 | 54.39 | 42.578 | 43.355 | 33.553 | 26.328 | 6.319 | 1 | 0 | 58.578 | 55.26 | 47.052 | 18.477 | 0 | 0 | 56.535 | 32.661 | [5 empty] | 16.602 | 10.531 | 6 | 4.7563 | 4.4459 | 4.2537 | 4 | 0.4459 | 9.3749
2006-02-05 | 0:30 | 0 | 16.602 | 0 | 5 | 0 | 53.862 | 54.366 | 42.743 | 43.236 | 33.46 | 26.375 | 6.319 | 1 | 0 | 58.621 | 55.237 | 46.914 | 18.477 | 0 | 0 | 56.558 | 32.637 | [5 empty] | 0 | 10.626 | 7 | 4.7563 | 4.4459 | 4.2537 | 4 | 0.4459 | 9.3749
2006-02-05 | 0:31 | 0 | 16.602 | 0 | 5 | 0 | 53.839 | 54.39 | 42.719 | 43.26 | 33.67 | 26.375 | 6.319 | 1 | 0 | 58.578 | 55.237 | 46.937 | 18.477 | 0 | 0 | 56.515 | 32.637 | [5 empty] | 0 | 10.579 | 8 | 4.7563 | 4.4459 | 4.2537 | 4 | 0.4459 | 9.3749
2006-02-05 | 0:32 | 0 | 16.569 | 0 | 4 | 0 | 53.762 | 54.406 | 42.688 | 43.228 | 33.759 | 26.321 | 6.26 | 1 | 0 | 58.548 | 55.207 | 46.928 | 18.47 | 0 | 0 | 56.528 | 32.606 | [5 empty] | 0 | 10.534 | 9 | 4.7735 | 4.4622 | 4.2544 | 4 | 0.46223 | 9.6833
2006-02-05 | 0:33 | 1 | 16.576 | 0 | 5 | 0 | 53.862 | 54.32 | 42.791 | 43.284 | 33.907 | 26.424 | 6.293 | 1 | 0 | 58.555 | 55.216 | 46.958 | 18.502 | 0 | 0 | 56.535 | 32.637 | [5 empty] | 16.576 | 10.578 | 10 | 4.7639 | 4.4531 | 4.254 | 4 | 0.4531 | 9.5111
2006-02-05 | 0:34 | 0 | 16.544 | 1 | 5 | 0 | 53.923 | 54.383 | 42.712 | 43.252 | 33.78 | 26.392 | 6.208 | 1 | 0 | 58.548 | 55.207 | 46.837 | 18.47 | 0 | 0 | 56.528 | 32.558 | [5 empty] | 0 | 10.671 | 11 | 4.7886 | 4.4766 | 4.255 | 4 | 0.47663 | 9.9533
2006-02-05 | 0:35 | 0 | 16.602 | 0 | 5 | 0 | 53.886 | 54.527 | 42.674 | 43.236 | 33.883 | 26.304 | 6.293 | 2 | 0 | 58.555 | 55.237 | 46.867 | 18.527 | 0 | 0 | 56.535 | 32.637 | [5 empty] | 0 | 10.65 | 12 | 4.7639 | 4.4531 | 4.254 | 4 | 0.4531 | 9.5111
2006-02-05 | 0:36 | 0 | 16.544 | 0 | 4 | 0 | 53.9 | 54.45 | 42.642 | 43.346 | 33.663 | 26.296 | 6.234 | 1 | 0 | 58.502 | 55.186 | 46.86 | 18.444 | 0 | 0 | 56.462 | 32.606 | [5 empty] | 0 | 10.554 | 13 | 4.7811 | 4.4694 | 4.2547 | 4 | 0.46943 | 9.8185
2006-02-05 | 0:37 | 0 | 16.602 | 0 | 5 | 1 | 53.909 | 54.366 | 42.674 | 43.26 | 33.577 | 26.279 | 6.268 | 1 | 0 | 58.509 | 55.146 | 46.891 | 18.452 | 0 | 0 | 56.515 | 32.661 | [5 empty] | 0 | 10.649 | 14 | 4.7712 | 4.46 | 4.2543 | 4 | 0.46002 | 9.6416
2006-02-05 | 0:38 | 1 | 16.602 | 0 | 5 | 0 | 53.886 | 54.457 | 42.791 | 43.236 | 33.577 | 26.304 | 6.293 | 1 | 0 | 58.532 | 55.169 | 46.891 | 18.552 | 0 | 0 | 56.492 | 32.661 | [5 empty] | 16.602 | 10.65 | 0 | 4.7639 | 4.4531 | 4.254 | 4 | 0.4531 | 9.5111
2006-02-05 | 0:39 | 0 | 16.602 | 0 | 5 | 0 | 53.839 | 54.39 | 42.767 | 43.331 | 33.436 | 26.279 | 6.268 | 1 | 0 | 58.532 | 55.146 | 46.937 | 18.527 | 0 | 0 | 56.446 | 32.685 | [5 empty] | 0 | 10.508 | 1 | 4.7712 | 4.46 | 4.2543 | 4 | 0.46002 | 9.6416
2006-02-05 | 0:40 | 0 | 16.602 | 0 | 4 | 0 | 53.977 | 54.457 | 42.674 | 43.355 | 33.67 | 26.279 | 6.319 | 1 | 0 | 58.532 | 55.123 | 46.937 | 18.502 | 0 | 0 | 56.38 | 32.685 | [5 empty] | 0 | 10.622 | 2 | 4.7563 | 4.4459 | 4.2537 | 4 | 0.4459 | 9.3749
2006-02-05 | 0:41 | 0 | 16.576 | 0 | 5 | 0 | 53.886 | 54.413 | 42.65 | 43.26 | 33.718 | 26.233 | 6.371 | 1 | 0 | 58.509 | 55.123 | 46.914 | 18.502 | 0 | 0 | 56.403 | 32.685 | [5 empty] | 0 | 10.626 | 3 | 4.7412 | 4.4315 | 4.2531 | 4 | 0.43151 | 9.1013
2006-02-05 | 0:42 | 1 | 16.576 | 0 | 5 | 0 | 53.792 | 54.413 | 42.674 | 43.307 | 33.483 | 26.353 | 6.219 | 1 | 0 | 58.555 | 55.146 | 46.947 | 18.442 | 0 | 0 | 56.323 | 32.625 | [5 empty] | 16.576 | 10.485 | 4 | 4.7854 | 4.4736 | 4.2549 | 4 | 0.47358 | 9.8963
2006-02-05 | 0:43 | 0 | 16.541 | 1 | 5 | 0 | 53.759 | 54.334 | 42.475 | 43.226 | 33.402 | 26.005 | 6.206 | 1 | 0 | 58.432 | 55.022 | 46.811 | 18.417 | 0 | 0 | 56.302 | 32.603 | [5 empty] | 0 | 10.533 | 5 | 4.7892 | 4.4772 | 4.2551 | 4 | 0.47718 | 9.9636
2006-02-05 | 0:44 | 0 | 16.549 | 0 | 5 | 0 | 53.79 | 54.341 | 42.599 | 43.212 | 33.574 | 26.157 | 6.265 | 2 | 0 | 58.507 | 55.076 | 46.842 | 18.449 | 0 | 0 | 56.398 | 32.634 | [5 empty] | 0 | 10.578 | 6 | 4.772 | 4.4608 | 4.2544 | 4 | 0.46085 | 9.6573
2006-02-05 | 0:45 | 0 | 16.524 | 0 | 4 | 0 | 53.837 | 54.364 | 42.552 | 43.212 | 33.622 | 26.181 | 6.239 | 1 | 0 | 58.441 | 55.097 | 46.933 | 18.449 | 0 | 0 | 56.378 | 32.586 | [5 empty] | 0 | 10.625 | 7 | 4.7796 | 4.468 | 4.2547 | 4 | 0.46804 | 9.7925
2006-02-05 | 0:46 | 1 | 16.491 | 0 | 5 | 0 | 53.853 | 54.334 | 42.544 | 43.25 | 33.495 | 26.029 | 6.183 | 1 | 0 | 58.411 | 55.022 | 46.835 | 18.394 | 0 | 0 | 56.348 | 32.603 | [5 empty] | 16.491 | 10.603 | 8 | 4.7959 | 4.4835 | 4.2553 | 4 | 0.48355 | 10.0825
2006-02-05 | 0:47 | 0 | 16.466 | 0 | 5 | 0 | 53.759 | 54.287 | 42.592 | 43.25 | 33.354 | 26.1 | 6.206 | 1 | 0 | 58.411 | 55.067 | 46.926 | 18.417 | 0 | 0 | 56.348 | 32.579 | [5 empty] | 0 | 10.509 | 9 | 4.7892 | 4.4772 | 4.2551 | 4 | 0.47718 | 9.9636
2006-02-05 | 0:48 | 0 | 16.491 | 0 | 5 | 0 | 53.736 | 54.287 | 42.568 | 43.157 | 33.12 | 26.149 | 6.283 | 1 | 0 | 58.388 | 55.022 | 46.811 | 18.394 | 0 | 0 | 56.302 | 32.603 | [5 empty] | 0 | 10.579 | 10 | 4.7668 | 4.4559 | 4.2542 | 4 | 0.45587 | 9.5634
2006-02-05 | 0:49 | 0 | 16.524 | 0 | 4 | 0 | 53.745 | 54.273 | 42.599 | 43.257 | 33.505 | 26.277 | 6.291 | 1 | 0 | 58.441 | 55.029 | 46.818 | 18.449 | 0 | 0 | 56.332 | 32.586 | [5 empty] | 0 | 10.488 | 11 | 4.7645 | 4.4537 | 4.2541 | 4 | 0.45365 | 9.5216
2006-02-05 | 0:50 | 0 | 16.549 | 0 | 5 | 0 | 53.837 | 54.387 | 42.599 | 43.257 | 33.364 | 26.083 | 6.316 | 1 | 0 | 58.395 | 54.983 | 46.842 | 18.427 | 0 | 0 | 56.309 | 32.61 | [5 empty] | 0 | 10.58 | 12 | 4.7572 | 4.4467 | 4.2538 | 4 | 0.44673 | 9.3907
2006-02-05 | 0:51 | 1 | 16.574 | 0 | 5 | 0 | 53.928 | 54.387 | 42.623 | 43.281 | 33.668 | 26.083 | 6.291 | 1 | 0 | 58.372 | 54.983 | 46.842 | 18.427 | 0 | 0 | 56.243 | 32.634 | [5 empty] | 16.574 | 10.647 | 13 | 4.7645 | 4.4537 | 4.2541 | 4 | 0.45365 | 9.5216
2006-02-05 | 0:52 | 0 | 16.524 | 1 | 5 | 1 | 53.883 | 54.455 | 42.599 | 43.212 | 33.598 | 26.228 | 6.239 | 2 | 0 | 58.395 | 55.053 | 46.818 | 18.475 | 0 | 0 | 56.22 | 32.634 | [5 empty] | 0 | 10.671 | 14 | 4.7796 | 4.468 | 4.2547 | 4 | 0.46804 | 9.7925
2006-02-05 | 0:53 | 0 | 16.499 | 0 | 4 | 0 | 53.883 | 54.502 | 42.671 | 43.212 | 33.622 | 26.181 | 6.265 | 1 | 0 | 58.418 | 55.006 | 46.774 | 18.475 | 0 | 0 | 56.197 | 32.61 | [5 empty] | 0 | 10.671 | 0 | 4.772 | 4.4608 | 4.2544 | 4 | 0.46085 | 9.6573
2006-02-05 | 0:54 | 0 | 16.549 | 0 | 5 | 0 | 53.86 | 54.411 | 42.671 | 43.257 | 33.646 | 26.181 | 6.216 | 1 | 0 | 58.395 | 54.983 | 46.888 | 18.449 | 0 | 0 | 56.264 | 32.658 | [5 empty] | 0 | 10.603 | 1 | 4.7863 | 4.4744 | 4.005 | 3.75 | 0.72441 | 15.1351
2006-02-05 | 0:55 | 1 | 16.466 | 0 | 5 | 0 | 53.806 | 54.357 | 42.709 | 43.226 | 33.543 | 26.149 | 6.206 | 1 | 0 | 58.365 | 54.975 | 46.858 | 18.442 | 0 | 0 | 56.191 | 32.603 | [5 empty] | 16.466 | 10.58 | 2 | 4.7892 | 4.4772 | 4.0051 | 3.75 | 0.72718 | 15.1837
2006-02-05 | 0:56 | 0 | 16.516 | 0 | 5 | 0 | 53.853 | 54.31 | 42.686 | 43.181 | 33.285 | 26.1 | 6.206 | 1 | 0 | 58.32 | 54.952 | 46.788 | 18.417 | 0 | 0 | 56.191 | 32.579 | [5 empty] | 0 | 10.672 | 3 | 4.7892 | 4.4772 | 4.0051 | 3.75 | 0.72718 | 15.1837
2006-02-05 | 0:57 | 0 | 16.524 | 0 | 4 | 0 | 53.813 | 54.411 | 42.741 | 43.329 | 33.151 | 26.012 | 6.265 | 1 | 0 | 58.349 | 54.938 | 46.842 | 18.449 | 0 | 0 | 56.197 | 32.658 | [5 empty] | 0 | 10.484 | 4 | 4.772 | 4.4608 | 4.0044 | 3.75 | 0.71085 | 14.8961
2006-02-05 | 0:58 | 0 | 16.524 | 0 | 5 | 0 | 53.766 | 54.317 | 42.812 | 43.305 | 33.01 | 26.228 | 6.291 | 1 | 0 | 58.372 | 54.938 | 46.818 | 18.402 | 0 | 0 | 56.197 | 32.634 | [5 empty] | 0 | 10.461 | 5 | 4.7645 | 4.4537 | 4.0041 | 3.75 | 0.70365 | 14.7687
2006-02-05 | 0:59 | 1 | 16.549 | 0 | 5 | 0 | 53.79 | 54.317 | 42.671 | 43.398 | 32.986 | 26.132 | 6.291 | 1 | 0 | 58.349 | 54.915 | 46.888 | 18.449 | 0 | 0 | 56.243 | 32.61 | [5 empty] | 16.549 | 10.392 | 6 | 4.7645 | 4.4537 | 4.0041 | 3.75 | 0.70365 | 14.7687
2006-02-05 | 1:00 | 0 | 16.524 | 0 | 5 | 0 | 53.766 | 54.294 | 42.717 | 43.257 | 33.223 | 26.108 | 6.265 | 2 | 0 | 58.372 | 54.915 | 46.818 | 18.427 | 0 | 0 | 56.264 | 32.586 | [5 empty] | 0 | 10.509 | 7 | 4.772 | 4.4608 | 4.0044 | 3.75 | 0.71085 | 14.8961
2006-02-05 | 1:01 | 0 | 16.524 | 1 | 4 | 0 | 53.745 | 54.341 | 42.693 | 43.257 | 33.268 | 26.181 | 6.291 | 1 | 0 | 58.349 | 54.915 | 46.888 | 18.427 | 0 | 0 | 56.264 | 32.565 | [5 empty] | 0 | 10.488 | 8 | 4.7645 | 4.4537 | 4.0041 | 3.75 | 0.70365 | 14.7687
2006-02-05 | 1:02 | 0 | 16.516 | 0 | 5 | 0 | 53.736 | 54.243 | 42.827 | 43.226 | 33.168 | 26.174 | 6.283 | 1 | 0 | 58.32 | 54.861 | 46.788 | 18.344 | 0 | 0 | 56.163 | 32.531 | [5 empty] | 0 | 10.51 | 9 | 4.7668 | 4.4559 | 4.0042 | 3.75 | 0.70587 | 14.808
2006-02-05 | 1:03 | 0 | 16.521 | 0 | 5 | 0 | 53.715 | 54.313 | 42.688 | 43.252 | 33.101 | 26.032 | 6.288 | 1 | 0 | 58.299 | 54.817 | 46.814 | 18.374 | 0 | 0 | 56.168 | 32.536 | [5 empty] | 0 | 10.463 | 10 | 4.7653 | 4.4545 | 4.0041 | 3.75 | 0.70448 | 14.7835
2006-02-05 | 1:04 | 1 | 16.496 | 0 | 5 | 0 | 53.738 | 54.427 | 42.547 | 43.276 | 33.005 | 26.056 | 6.188 | 1 | 0 | 58.299 | 54.817 | 46.814 | 18.397 | 0 | 0 | 56.213 | 32.536 | [5 empty] | 16.496 | 10.462 | 11 | 4.7945 | 4.4822 | 4.0053 | 3.75 | 0.73216 | 15.271
2006-02-05 | 1:05 | 0 | 16.521 | 0 | 4 | 0 | 53.692 | 54.357 | 42.64 | 43.205 | 33.146 | 26.032 | 6.288 | 1 | 0 | 58.322 | 54.793 | 46.79 | 18.374 | 0 | 0 | 56.191 | 32.56 | [5 empty] | 0 | 10.487 | 12 | 4.7653 | 4.4545 | 4.0041 | 3.75 | 0.70448 | 14.7835
2006-02-05 | 1:06 | 0 | 16.521 | 0 | 5 | 0 | 53.876 | 54.243 | 42.571 | 43.276 | 33.218 | 26.032 | 6.314 | 1 | 0 | 58.254 | 54.84 | 46.814 | 18.374 | 0 | 0 | 56.147 | 32.606 | [5 empty] | 0 | 10.6 | 13 | 4.7578 | 4.4473 | 4.0038 | 3.75 | 0.69728 | 14.6557
2006-02-05 | 1:07 | 0 | 16.521 | 0 | 5 | 0 | 53.785 | 54.289 | 42.712 | 43.205 | 33.218 | 26.13 | 6.288 | 1 | 0 | 58.299 | 54.884 | 46.743 | 18.447 | 0 | 0 | 56.168 | 32.584 | [5 empty] | 0 | 10.58 | 14 | 4.7653 | 4.4545 | 4.0041 | 3.75 | 0.70448 | 14.7835
2006-02-05 | 1:08 | 1 | 16.521 | 0 | 5 | 1 | 53.785 | 54.334 | 42.76 | 43.181 | 33.194 | 26.152 | 6.314 | 1 | 0 | 58.254 | 54.817 | 46.767 | 18.422 | 0 | 0 | 56.168 | 32.653 | [5 empty] | 16.521 | 10.604 | 15 | 4.7578 | 4.4473 | 4.0038 | 3.75 | 0.69728 | 14.6557
2006-02-05 | 1:09 | 0 | 16.521 | 0 | 4 | 0 | 53.762 | 54.313 | 42.664 | 43.159 | 33.194 | 26.105 | 6.314 | 1 | 0 | 58.276 | 54.817 | 46.743 | 18.397 | 0 | 0 | 56.168 | 32.63 | [5 empty] | 0 | 10.603 | 0 | 4.7578 | 4.4473 | 4.0038 | 3.75 | 0.69728 | 14.6557
2006-02-05 | 1:10 | 0 | 16.496 | 1 | 5 | 0 | 53.692 | 54.266 | 42.64 | 43.3 | 33.383 | 26.056 | 6.262 | 2 | 0 | 58.231 | 54.84 | 46.743 | 18.447 | 0 | 0 | 56.168 | 32.653 | [5 empty] | 0 | 10.392 | 1 | 4.7729 | 4.4617 | 4.2544 | 4 | 0.46168 | 9.6729
2006-02-05 | 1:11 | 0 | 16.521 | 0 | 5 | 0 | 53.715 | 54.243 | 42.619 | 43.228 | 33.335 | 26.032 | 6.288 | 1 | 0 | 58.254 | 54.793 | 46.767 | 18.422 | 0 | 0 | 56.191 | 32.63 | [5 empty] | 0 | 10.487 | 2 | 4.7653 | 4.4545 | 4.2541 | 4 | 0.45448 | 9.5372
2006-02-05 | 1:12 | 1 | 16.466 | 0 | 5 | 0 | 53.687 | 54.289 | 42.781 | 43.228 | 33.218 | 26.056 | 6.365 | 1 | 0 | 58.254 | 54.817 | 46.767 | 18.422 | 0 | 0 | 56.213 | 32.63 | [5 empty] | 16.466 | 10.459 | 3 | 4.7429 | 4.4332 | 4.2532 | 4 | 0.43317 | 9.133
2006-02-05 | 1:13 | 0 | 16.496 | 0 | 4 | 0 | 53.715 | 54.266 | 42.712 | 43.3 | 33.122 | 26.081 | 6.391 | 1 | 0 | 58.254 | 54.793 | 46.881 | 18.447 | 0 | 0 | 56.124 | 32.63 | [5 empty] | 0 | 10.415 | 4 | 4.7353 | 4.426 | 4.2529 | 4 | 0.42597 | 8.9956
2006-02-05 | 1:14 | 0 | 16.521 | 0 | 5 | 0 | 53.692 | 54.243 | 42.664 | 43.228 | 33.005 | 26.176 | 6.391 | 1 | 0 | 58.254 | 54.793 | 46.743 | 18.447 | 0 | 0 | 56.077 | 32.584 | [5 empty] | 0 | 10.464 | 5 | 4.7353 | 4.426 | 4.2529 | 4 | 0.42597 | 8.9956
2006-02-05 | 1:15 | 0 | 16.496 | 0 | 5 | 0 | 53.715 | 54.243 | 42.64 | 43.205 | 33.687 | 26.105 | 6.365 | 1 | 0 | 58.208 | 54.747 | 46.767 | 18.422 | 0 | 0 | 56.077 | 32.606 | [5 empty] | 0 | 10.51 | 6 | 4.7429 | 4.4332 | 4.2532 | 4 | 0.43317 | 9.133
2006-02-05 | 1:16 | 0 | 16.569 | 0 | 5 | 0 | 53.647 | 54.219 | 42.501 | 43.3 | 33.969 | 26.032 | 6.314 | 1 | 0 | 58.208 | 54.793 | 46.722 | 18.422 | 0 | 0 | 56.054 | 32.606 | [5 empty] | 0 | 10.347 | 7 | 4.7578 | 4.4473 | 4.2538 | 4 | 0.44728 | 9.4012
2006-02-05 | 1:17 | 1 | 16.496 | 0 | 4 | 0 | 53.715 | 54.334 | 42.523 | 43.205 | 33.945 | 26.081 | 6.288 | 2 | 0 | 58.208 | 54.77 | 46.722 | 18.447 | 0 | 0 | 56.009 | 32.536 | [5 empty] | 16.496 | 10.51 | 8 | 4.7653 | 4.4545 | 4.2541 | 4 | 0.45448 | 9.5372
2006-02-05 | 1:18 | 0 | 16.496 | 0 | 5 | 0 | 53.762 | 54.313 | 42.595 | 43.252 | 33.687 | 26.056 | 6.314 | 1 | 0 | 58.208 | 54.723 | 46.814 | 18.447 | 0 | 0 | 55.986 | 32.536 | [5 empty] | 0 | 10.51 | 9 | 4.7578 | 4.4473 | 4.2538 | 4 | 0.44728 | 9.4012
2006-02-05 | 1:19 | 0 | 16.496 | 1 | 5 | 0 | 53.715 | 54.196 | 42.523 | 43.228 | 33.969 | 25.985 | 6.314 | 1 | 0 | 58.187 | 54.723 | 46.767 | 18.447 | 0 | 0 | 55.986 | 32.606 | [5 empty] | 0 | 10.487 | 10 | 4.7578 | 4.4473 | 4.2538 | 4 | 0.44728 | 9.4012
2006-02-05 | 1:20 | 0 | 16.496 | 0 | 5 | 0 | 53.692 | 54.219 | 42.619 | 43.276 | 34.017 | 26.056 | 6.213 | 1 | 0 | 58.165 | 54.702 | 46.699 | 18.422 | 0 | 0 | 56.03 | 32.536 | [5 empty] | 0 | 10.416 | 11 | 4.7872 | 4.4752 | 4.255 | 4 | 0.47524 | 9.9274
2006-02-05 | 1:21 | 1 | 16.471 | 0 | 5 | 0 | 53.785 | 54.357 | 42.547 | 43.417 | 34.203 | 26.056 | 6.262 | 1 | 0 | 58.187 | 54.609 | 46.881 | 18.374 | 0 | 0 | 56.1 | 32.463 | [5 empty] | 16.471 | 10.368 | 12 | 4.7729 | 4.4617 | 4.2544 | 4 | 0.46168 | 9.6729
2006-02-05 | 1:22 | 0 | 16.446 | 0 | 4 | 0 | 53.738 | 54.38 | 42.547 | 43.37 | 34.182 | 26.056 | 6.288 | 1 | 0 | 58.165 | 54.656 | 46.814 | 18.387 | 0 | 0 | 56.138 | 32.478 | [5 empty] | 0 | 10.368 | 13 | 4.7653 | 4.4545 | 4.2541 | 4 | 0.45448 | 9.5372
2006-02-05 | 1:23 | 0 | 16.494 | 0 | 5 | 1 | 53.717 | 54.268 | 42.619 | 43.37 | 34.557 | 26.007 | 6.337 | 1 | 0 | 58.187 | 54.658 | 46.79 | 18.419 | 0 | 0 | 56.103 | 32.558 | [5 empty] | 0 | 10.347 | 14 | 4.7511 | 4.4409 | 4.2535 | 4 | 0.44092 | 9.2804
2006-02-05 | 1:24 | 0 | 16.519 | 0 | 5 | 0 | 53.741 | 54.45 | 42.664 | 43.324 | 34.275 | 26.056 | 6.234 | 1 | 0 | 58.167 | 54.658 | 46.814 | 18.419 | 0 | 0 | 56.124 | 32.512 | [5 empty] | 0 | 10.417 | 0 | 4.7811 | 4.4694 | 4.2547 | 4 | 0.46943 | 9.8185
2006-02-05 | 1:25 | 1 | 16.468 | 0 | 5 | 0 | 53.671 | 54.336 | 42.595 | 43.37 | 34.203 | 26.247 | 6.286 | 2 | 0 | 58.21 | 54.658 | 46.814 | 18.419 | 0 | 0 | 56.124 | 32.512 | [5 empty] | 16.468 | 10.301 | 1 | 4.7659 | 4.455 | 4.2541 | 4 | 0.45504 | 9.5477
2006-02-05 | 1:26 | 0 | 16.489 | 0 | 4 | 0 | 53.734 | 54.24 | 42.659 | 43.224 | 34.081 | 26.218 | 6.329 | 1 | 0 | 58.16 | 54.651 | 46.762 | 18.366 | 0 | 0 | 56.005 | 32.553 | [5 empty] | 0 | 10.51 | 2 | 4.7534 | 4.4431 | 4.2536 | 4 | 0.44313 | 9.3224
2006-02-05 | 1:27 | 0 | 16.519 | 0 | 5 | 0 | 53.741 | 54.222 | 42.619 | 43.324 | 34.038 | 26.176 | 6.36 | 1 | 0 | 58.167 | 54.702 | 46.814 | 18.444 | 0 | 0 | 55.965 | 32.606 | [5 empty] | 0 | 10.417 | 3 | 4.7444 | 4.4346 | 4.2533 | 4 | 0.43455 | 9.1593
2006-02-05 | 1:28 | 0 | 16.494 | 0 | 5 | 0 | 53.694 | 54.222 | 42.595 | 43.205 | 33.964 | 26.147 | 6.407 | 1 | 0 | 58.139 | 54.721 | 46.741 | 18.439 | 0 | 0 | 55.914 | 32.577 | [5 empty] | 0 | 10.489 | 4 | 4.7307 | 4.4215 | 4.2527 | 4 | 0.42154 | 8.9108
2006-02-05 | 1:29 | 0 | 16.494 | 1 | 5 | 0 | 53.785 | 54.222 | 42.664 | 43.228 | 33.711 | 26.201 | 6.36 | 1 | 0 | 58.187 | 54.679 | 46.676 | 18.444 | 0 | 0 | 55.965 | 32.606 | [5 empty] | 0 | 10.557 | 5 | 4.7444 | 4.4346 | 4.2533 | 4 | 0.43455 | 9.1593
2006-02-05 | 1:30 | 1 | 16.494 | 0 | 5 | 0 | 53.741 | 54.245 | 42.595 | 43.324 | 33.546 | 26.176 | 6.36 | 1 | 0 | 58.144 | 54.658 | 46.79 | 18.444 | 0 | 0 | 55.918 | 32.606 | [5 empty] | 16.494 | 10.417 | 6 | 4.7444 | 4.4346 | 4.2533 | 4 | 0.43455 | 9.1593
2006-02-05 | 1:31 | 0 | 16.519 | 0 | 4 | 0 | 53.741 | 54.245 | 42.664 | 43.252 | 33.381 | 26.247 | 6.386 | 1 | 0 | 58.144 | 54.679 | 46.79 | 18.495 | 0 | 0 | 55.895 | 32.582 | [5 empty] | 0 | 10.489 | 7 | 4.7368 | 4.4274 | 4.2529 | 4 | 0.42736 | 9.022
2006-02-05 | 1:32 | 0 | 16.519 | 0 | 5 | 0 | 53.832 | 54.289 | 42.688 | 43.252 | 33.876 | 26.272 | 6.337 | 1 | 0 | 58.144 | 54.679 | 46.79 | 18.495 | 0 | 0 | 55.918 | 32.558 | [5 empty] | 0 | 10.58 | 8 | 4.7511 | 4.4409 | 4.2535 | 4 | 0.44092 | 9.2804
2006-02-05 | 1:33 | 0 | 16.494 | 0 | 5 | 0 | 53.762 | 54.198 | 42.642 | 43.276 | 33.663 | 26.247 | 6.412 | 1 | 0 | 58.121 | 54.658 | 46.79 | 18.444 | 0 | 0 | 55.872 | 32.558 | [5 empty] | 0 | 10.486 | 9 | 4.7292 | 4.4202 | 4.2526 | 4 | 0.42016 | 8.8843
2006-02-05 | 1:34 | 1 | 16.544 | 0 | 5 | 0 | 53.762 | 54.198 | 42.712 | 43.276 | 33.639 | 26.466 | 6.489 | 1 | 0 | 58.167 | 54.658 | 46.746 | 18.495 | 0 | 0 | 55.851 | 32.582 | [5 empty] | 16.544 | 10.486 | 10 | 4.7068 | 4.3988 | 4.2517 | 4 | 0.39884 | 8.4738
2006-02-05 | 1:35 | 0 | 16.468 | 0 | 4 | 0 | 53.762 | 54.474 | 42.595 | 43.441 | 33.476 | 26.321 | 6.463 | 2 | 0 | 58.121 | 54.52 | 46.884 | 18.47 | 0 | 0 | 55.895 | 32.488 | [5 empty] | 0 | 10.321 | 11 | 4.7144 | 4.406 | 4.252 | 4 | 0.40604 | 8.6128
2006-02-05 | 1:36 | 0 | 16.519 | 0 | 5 | 0 | 53.762 | 54.222 | 42.619 | 43.252 | 33.498 | 26.296 | 6.512 | 1 | 0 | 58.098 | 54.635 | 46.722 | 18.495 | 0 | 0 | 55.804 | 32.536 | [5 empty] | 0 | 10.51 | 12 | 4.7001 | 4.3925 | 4.2515 | 4 | 0.39248 | 8.3504
2006-02-05 | 1:37 | 0 | 16.544 | 0 | 5 | 0 | 53.762 | 54.268 | 42.571 | 43.276 | 33.428 | 26.247 | 6.463 | 1 | 0 | 58.098 | 54.588 | 46.769 | 18.47 | 0 | 0 | 55.804 | 32.558 | [5 empty] | 0 | 10.486 | 13 | 4.7144 | 4.406 | 4.252 | 4 | 0.40604 | 8.6128
2006-02-05 | 1:38 | 1 | 16.519 | 1 | 5 | 1 | 53.741 | 54.245 | 42.712 | 43.276 | 33.687 | 26.296 | 6.489 | 1 | 0 | 58.121 | 54.635 | 46.86 | 18.444 | 0 | 0 | 55.781 | 32.582 | [5 empty] | 16.519 | 10.465 | 14 | 4.7068 | 4.3988 | 4.2517 | 4 | 0.39884 | 8.4738
2006-02-05 | 1:39 | 0 | 16.544 | 0 | 5 | 0 | 53.785 | 54.245 | 42.595 | 43.276 | 33.57 | 26.272 | 6.489 | 1 | 0 | 58.098 | 54.658 | 46.746 | 18.47 | 0 | 0 | 55.757 | 32.558 | [5 empty] | 0 | 10.509 | 0 | 4.7068 | 4.3988 | 4.2517 | 4 | 0.39884 | 8.4738
2006-02-05 | 1:40 | 0 | 16.544 | 0 | 4 | 0 | 53.762 | 54.245 | 42.76 | 43.394 | 33.617 | 26.343 | 6.615 | 1 | 0 | 58.076 | 54.611 | 46.814 | 18.47 | 0 | 0 | 55.734 | 32.558 | [5 empty] | 0 | 10.368 | 1 | 4.6701 | 4.364 | 4.0002 | 3.75 | 0.61397 | 13.1468
2006-02-05 | 1:41 | 0 | 16.544 | 0 | 5 | 0 | 53.785 | 54.289 | 42.805 | 43.252 | 33.594 | 26.201 | 6.489 | 1 | 0 | 58.121 | 54.541 | 46.746 | 18.444 | 0 | 0 | 55.804 | 32.536 | [5 empty] | 0 | 10.533 | 2 | 4.7068 | 4.3988 | 4.0017 | 3.75 | 0.64884 | 13.7853
2006-02-05 | 1:42 | 0 | 16.544 | 0 | 5 | 0 | 53.717 | 54.289 | 42.805 | 43.252 | 33.498 | 26.272 | 6.538 | 1 | 0 | 58.121 | 54.541 | 46.746 | 18.444 | 0 | 0 | 55.827 | 32.524 | [5 empty] | 0 | 10.465 | 3 | 4.6925 | 4.3853 | 4.0012 | 3.75 | 0.63528 | 13.5381
2006-02-05 | 1:43 | 1 | 16.524 | 0 | 5 | 0 | 53.745 | 54.273 | 42.693 | 43.257 | 33.598 | 26.206 | 6.443 | 1 | 0 | 58.103 | 54.616 | 46.818 | 18.475 | 0 | 0 | 55.785 | 32.517 | [5 empty] | 16.524 | 10.488 | 4 | 4.7202 | 4.4116 | 4.0023 | 3.75 | 0.66158 | 14.0159
2006-02-05 | 1:44 | 0 | 16.524 | 0 | 4 | 0 | 53.699 | 54.294 | 42.671 | 43.212 | 33.598 | 26.132 | 6.443 | 2 | 0 | 58.08 | 54.569 | 46.75 | 18.475 | 0 | 0 | 55.785 | 32.468 | [5 empty] | 0 | 10.487 | 5 | 4.7202 | 4.4116 | 4.0023 | 3.75 | 0.66158 | 14.0159
2006-02-05 | 1:45 | 0 | 16.549 | 0 | 5 | 0 | 53.722 | 54.226 | 42.741 | 43.281 | 33.574 | 26.277 | 6.443 | 1 | 0 | 58.103 | 54.569 | 46.704 | 18.449 | 0 | 0 | 55.739 | 32.468 | [5 empty] | 0 | 10.441 | 6 | 4.7202 | 4.4116 | 4.0023 | 3.75 | 0.66158 | 14.0159
2006-02-05 | 1:46 | 0 | 16.516 | 0 | 5 | 0 | 53.645 | 54.264 | 42.662 | 43.25 | 33.567 | 26.125 | 6.409 | 1 | 0 | 58.073 | 54.518 | 46.673 | 18.417 | 0 | 0 | 55.708 | 32.436 | [5 empty] | 0 | 10.395 | 7 | 4.7301 | 4.421 | 4.0027 | 3.75 | 0.67099 | 14.1855
2006-02-05 | 1:47 | 1 | 16.549 | 1 | 5 | 0 | 53.79 | 54.273 | 42.671 | 43.35 | 33.833 | 26.108 | 6.494 | 1 | 0 | 58.037 | 54.548 | 46.797 | 18.449 | 0 | 0 | 55.718 | 32.468 | [5 empty] | 16.549 | 10.44 | 8 | 4.7053 | 4.3975 | 4.0017 | 3.75 | 0.64746 | 13.7601
2006-02-05 | 1:48 | 0 | 16.549 | 0 | 4 | 0 | 53.813 | 54.273 | 42.741 | 43.281 | 33.668 | 26.228 | 6.543 | 1 | 0 | 58.014 | 54.548 | 46.704 | 18.475 | 0 | 0 | 55.739 | 32.468 | [5 empty] | 0 | 10.532 | 9 | 4.6911 | 4.3839 | 4.0011 | 3.75 | 0.6339 | 13.5128
2006-02-05 | 1:49 | 0 | 16.524 | 0 | 5 | 0 | 53.745 | 54.25 | 42.623 | 43.212 | 33.574 | 26.108 | 6.417 | 1 | 0 | 58.037 | 54.525 | 46.636 | 18.449 | 0 | 0 | 55.785 | 32.468 | [5 empty] | 0 | 10.533 | 10 | 4.7278 | 4.4188 | 4.0026 | 3.75 | 0.66877 | 14.1457
2006-02-05 | 1:50 | 0 | 16.549 | 0 | 5 | 0 | 53.699 | 54.25 | 42.647 | 43.281 | 33.34 | 26.228 | 6.443 | 1 | 0 | 58.06 | 54.525 | 46.659 | 18.475 | 0 | 0 | 55.785 | 32.493 | [5 empty] | 0 | 10.418 | 11 | 4.7202 | 4.4116 | 4.0023 | 3.75 | 0.66158 | 14.0159
2006-02-05 | 1:51 | 1 | 16.549 | 0 | 5 | 0 | 53.722 | 54.25 | 42.552 | 43.257 | 33.55 | 26.036 | 6.417 | 1 | 0 | 57.991 | 54.478 | 46.727 | 18.449 | 0 | 0 | 55.762 | 32.493 | [5 empty] | 16.549 | 10.465 | 12 | 4.7278 | 4.4188 | 4.0026 | 3.75 | 0.66877 | 14.1457
2006-02-05 | 1:52 | 0 | 16.524 | 0 | 5 | 0 | 53.675 | 54.341 | 42.623 | 43.233 | 33.527 | 26.108 | 6.468 | 1 | 0 | 58.037 | 54.502 | 46.659 | 18.475 | 0 | 0 | 55.739 | 32.493 | [5 empty] | 0 | 10.442 | 13 | 4.7129 | 4.4047 | 4.002 | 3.75 | 0.65466 | 13.8907
2006-02-05 | 1:53 | 0 | 16.549 | 0 | 4 | 0 | 53.722 | 54.341 | 42.741 | 43.188 | 33.739 | 26.083 | 6.443 | 2 | 0 | 58.037 | 54.455 | 46.659 | 18.475 | 0 | 0 | 55.762 | 32.517 | [5 empty] | 0 | 10.534 | 14 | 4.7202 | 4.4116 | 4.0023 | 3.75 | 0.66158 | 14.0159
2006-02-05 | 1:54 | 0 | 16.549 | 0 | 5 | 1 | 53.745 | 54.294 | 42.764 | 43.212 | 33.505 | 26.206 | 6.494 | 1 | 0 | 58.037 | 54.455 | 46.659 | 18.449 | 0 | 0 | 55.785 | 32.565 | [5 empty] | 0 | 10.533 | 15 | 4.7053 | 4.3975 | 4.0017 | 3.75 | 0.64746 | 13.7601
2006-02-05 | 1:55 | 0 | 16.524 | 0 | 5 | 0 | 53.745 | 54.294 | 42.647 | 43.35 | 33.646 | 26.061 | 6.468 | 1 | 0 | 58.014 | 54.455 | 46.774 | 18.427 | 0 | 0 | 55.762 | 32.586 | [5 empty] | 0 | 10.395 | 0 | 4.7129 | 4.4047 | 4.002 | 3.75 | 0.65466 | 13.8907
2006-02-05 | 1:56 | 1 | 16.524 | 1 | 5 | 0 | 53.79 | 54.294 | 42.671 | 43.281 | 33.598 | 26.108 | 6.543 | 1 | 0 | 57.945 | 54.455 | 46.636 | 18.475 | 0 | 0 | 55.785 | 32.565 | [5 empty] | 16.524 | 10.509 | 1 | 4.6911 | 4.3839 | 4.2511 | 4 | 0.3839 | 8.1836
2006-02-05 | 1:57 | 0 | 16.524 | 0 | 4 | 0 | 53.722 | 54.273 | 42.741 | 43.305 | 33.598 | 26.083 | 6.417 | 1 | 0 | 57.968 | 54.432 | 46.68 | 18.475 | 0 | 0 | 55.739 | 32.565 | [5 empty] | 0 | 10.417 | 2 | 4.7278 | 4.4188 | 4.2526 | 4 | 0.41877 | 8.8578
2006-02-05 | 1:58 | 0 | 16.549 | 0 | 5 | 0 | 53.813 | 54.25 | 42.693 | 43.374 | 33.527 | 26.036 | 6.494 | 1 | 0 | 57.968 | 54.411 | 46.704 | 18.449 | 0 | 0 | 55.762 | 32.565 | [5 empty] | 0 | 10.439 | 3 | 4.7053 | 4.3975 | 4.2517 | 4 | 0.39746 | 8.447
2006-02-05 | 1:59 | 0 | 16.549 | 0 | 5 | 0 | 53.79 | 54.273 | 42.623 | 43.35 | 33.244 | 26.157 | 6.468 | 1 | 0 | 57.991 | 54.432 | 46.75 | 18.475 | 0 | 0 | 55.785 | 32.517 | [5 empty] | 0 | 10.44 | 4 | 4.7129 | 4.4047 | 4.252 | 4 | 0.40466 | 8.5861
2006-02-05 | 2:00 | 1 | 16.524 | 0 | 5 | 0 | 53.813 | 54.387 | 42.693 | 43.374 | 33.034 | 26.132 | 6.569 | 1 | 0 | 57.945 | 54.317 | 46.75 | 18.5 | 0 | 0 | 55.855 | 32.493 | [5 empty] | 16.524 | 10.439 | 5 | 4.6835 | 4.3767 | 4.2508 | 4 | 0.3767 | 8.0431
2006-02-05 | 2:01 | 0 | 16.574 | 0 | 4 | 0 | 53.699 | 54.341 | 42.764 | 43.281 | 32.823 | 26.132 | 6.494 | 1 | 0 | 57.945 | 54.387 | 46.68 | 18.475 | 0 | 0 | 55.809 | 32.517 | [5 empty] | 0 | 10.418 | 6 | 4.7053 | 4.3975 | 4.2517 | 4 | 0.39746 | 8.447
2006-02-05 | 2:02 | 0 | 16.579 | 0 | 5 | 0 | 53.818 | 54.254 | 42.7 | 43.286 | 32.921 | 26.161 | 6.574 | 2 | 0 | 57.952 | 54.439 | 46.687 | 18.48 | 0 | 0 | 55.82 | 32.507 | [5 empty] | 0 | 10.532 | 7 | 4.6821 | 4.3753 | 4.2507 | 4 | 0.37532 | 8.0161
2006-02-05 | 2:03 | 0 | 16.544 | 0 | 5 | 0 | 53.759 | 54.217 | 42.616 | 43.226 | 32.768 | 26.103 | 6.412 | 1 | 0 | 57.916 | 54.308 | 46.65 | 18.419 | 0 | 0 | 55.732 | 32.461 | [5 empty] | 0 | 10.533 | 8 | 4.7292 | 4.4202 | 4.2526 | 4 | 0.42016 | 8.8843
2006-02-05 | 2:04 | 0 | 16.544 | 0 | 5 | 0 | 53.736 | 54.264 | 42.733 | 43.226 | 32.816 | 26.174 | 6.463 | 1 | 0 | 57.959 | 54.331 | 46.741 | 18.542 | 0 | 0 | 55.708 | 32.39 | [5 empty] | 0 | 10.51 | 9 | 4.7144 | 4.406 | 4.252 | 4 | 0.40604 | 8.6128
2006-02-05 | 2:05 | 1 | 16.519 | 1 | 4 | 0 | 53.645 | 54.264 | 42.733 | 43.202 | 32.957 | 26.054 | 6.515 | 1 | 0 | 57.87 | 54.308 | 46.65 | 18.444 | 0 | 0 | 55.662 | 32.461 | [5 empty] | 16.519 | 10.443 | 10 | 4.6992 | 4.3916 | 4.2514 | 4 | 0.39165 | 8.3343
2006-02-05 | 2:06 | 0 | 16.519 | 0 | 5 | 0 | 53.666 | 54.355 | 42.638 | 43.178 | 33.474 | 26.054 | 6.489 | 1 | 0 | 57.87 | 54.331 | 46.603 | 18.444 | 0 | 0 | 55.662 | 32.414 | [5 empty] | 0 | 10.488 | 11 | 4.7068 | 4.3988 | 4.2517 | 4 | 0.39884 | 8.4738
2006-02-05 | 2:07 | 0 | 16.519 | 0 | 5 | 0 | 53.713 | 54.355 | 42.638 | 43.295 | 33.519 | 26.054 | 6.564 | 1 | 0 | 57.87 | 54.331 | 46.72 | 18.47 | 0 | 0 | 55.571 | 32.39 | [5 empty] | 0 | 10.418 | 12 | 4.685 | 4.3781 | 4.2508 | 4 | 0.37808 | 8.0702
2006-02-05 | 2:08 | 0 | 16.549 | 0 | 5 | 0 | 53.741 | 54.315 | 42.69 | 43.185 | 33.737 | 26.034 | 6.698 | 1 | 0 | 57.898 | 54.336 | 46.631 | 18.475 | 0 | 0 | 55.615 | 32.436 | [5 empty] | 0 | 10.556 | 13 | 4.6459 | 4.341 | 4.2493 | 4 | 0.34099 | 7.3396
2006-02-05 | 2:09 | 1 | 16.549 | 0 | 4 | 1 | 53.717 | 54.245 | 42.69 | 43.207 | 33.785 | 26.034 | 6.595 | 1 | 0 | 57.898 | 54.359 | 46.748 | 18.475 | 0 | 0 | 55.666 | 32.466 | [5 empty] | 16.549 | 10.51 | 14 | 4.6759 | 4.3695 | 4.2505 | 4 | 0.3695 | 7.9022
2006-02-05 | 2:10 | 0 | 16.549 | 0 | 5 | 0 | 53.741 | 54.245 | 42.666 | 43.255 | 33.596 | 26.132 | 6.546 | 1 | 0 | 57.875 | 54.315 | 46.61 | 18.424 | 0 | 0 | 55.666 | 32.49 | [5 empty] | 0 | 10.486 | 0 | 4.6902 | 4.3831 | 4.2511 | 4 | 0.38307 | 8.1674
2006-02-05 | 2:11 | 0 | 16.519 | 0 | 5 | 0 | 53.666 | 54.194 | 42.616 | 43.178 | 33.45 | 26.103 | 6.538 | 2 | 0 | 57.893 | 54.308 | 46.627 | 18.419 | 0 | 0 | 55.638 | 32.461 | [5 empty] | 0 | 10.488 | 1 | 4.6925 | 4.3853 | 4.2512 | 4 | 0.38528 | 8.2105
2006-02-05 | 2:12 | 0 | 16.574 | 0 | 5 | 0 | 53.694 | 54.292 | 42.645 | 43.207 | 33.407 | 26.132 | 6.595 | 1 | 0 | 57.943 | 54.383 | 46.587 | 18.475 | 0 | 0 | 55.643 | 32.466 | [5 empty] | 0 | 10.487 | 2 | 4.6759 | 4.3695 | 4.2505 | 4 | 0.3695 | 7.9022
2006-02-05 | 2:13 | 1 | 16.524 | 0 | 4 | 0 | 53.741 | 54.268 | 42.621 | 43.185 | 33.479 | 26.154 | 6.569 | 1 | 0 | 57.875 | 54.315 | 46.678 | 18.475 | 0 | 0 | 55.599 | 32.49 | [5 empty] | 16.524 | 10.556 | 3 | 4.6835 | 4.3767 | 4.2508 | 4 | 0.3767 | 8.0431
2006-02-05 | 2:14 | 0 | 16.574 | 1 | 5 | 0 | 53.741 | 54.268 | 42.786 | 43.255 | 33.268 | 26.228 | 6.569 | 1 | 0 | 57.898 | 54.268 | 46.631 | 18.424 | 0 | 0 | 55.622 | 32.466 | [5 empty] | 0 | 10.486 | 4 | 4.6835 | 4.3767 | 4.2508 | 4 | 0.3767 | 8.0431
2006-02-05 | 2:15 | 0 | 16.519 | 0 | 5 | 0 | 53.689 | 54.331 | 42.686 | 43.25 | 33.333 | 26.125 | 6.564 | 1 | 0 | 57.824 | 54.264 | 46.559 | 18.47 | 0 | 0 | 55.571 | 32.461 | [5 empty] | 0 | 10.439 | 5 | 4.685 | 4.3781 | 4.2508 | 4 | 0.37808 | 8.0702
2006-02-05 | 2:16 | 0 | 16.549 | 0 | 4 | 0 | 53.741 | 54.315 | 42.645 | 43.231 | 33.29 | 26.132 | 6.569 | 1 | 0 | 57.875 | 54.268 | 46.564 | 18.449 | 0 | 0 | 55.552 | 32.461 | [5 empty] | 0 | 10.51 | 6 | 4.6835 | 4.3767 | 4.2508 | 4 | 0.3767 | 8.0431
2006-02-05 | 2:17 | 0 | 16.468 | 0 | 5 | 0 | 53.689 | 54.217 | 42.616 | 43.202 | 34.132 | 25.933 | 6.538 | 1 | 0 | 57.802 | 54.24 | 46.559 | 18.419 | 0 | 0 | 55.524 | 32.461 | [5 empty] | 0 | 10.487 | 7 | 4.6925 | 4.3853 | 4.2512 | 4 | 0.38528 | 8.2105
2006-02-05 | 2:18 | 1 | 16.524 | 0 | 5 | 0 | 53.673 | 54.177 | 42.549 | 43.207 | 34.536 | 25.963 | 6.595 | 1 | 0 | 57.829 | 54.268 | 46.655 | 18.424 | 0 | 0 | 55.552 | 32.539 | [5 empty] | 16.524 | 10.466 | 8 | 4.6759 | 4.3695 | 4.2505 | 4 | 0.3695 | 7.9022
2006-02-05 | 2:19 | 0 | 16.519 | 0 | 5 | 0 | 53.759 | 54.173 | 42.52 | 43.25 | 34.742 | 25.958 | 6.641 | 2 | 0 | 57.802 | 54.194 | 46.673 | 18.419 | 0 | 0 | 55.456 | 32.485 | [5 empty] | 0 | 10.509 | 9 | 4.6625 | 4.3568 | 4.2499 | 4 | 0.35677 | 7.6519
2006-02-05 | 2:20 | 0 | 16.494 | 0 | 4 | 0 | 53.689 | 54.194 | 42.686 | 43.178 | 34.718 | 25.933 | 6.538 | 1 | 0 | 57.781 | 54.194 | 46.673 | 18.47 | 0 | 0 | 55.433 | 32.485 | [5 empty] | 0 | 10.511 | 10 | 4.6925 | 4.3853 | 4.2512 | 4 | 0.38528 | 8.2105
2006-02-05 | 2:21 | 0 | 16.524 | 0 | 5 | 0 | 53.694 | 54.268 | 42.69 | 43.207 | 34.959 | 25.987 | 6.569 | 1 | 0 | 57.786 | 54.177 | 46.631 | 18.449 | 0 | 0 | 55.484 | 32.49 | [5 empty] | 0 | 10.487 | 11 | 4.6835 | 4.3767 | 4.2508 | 4 | 0.3767 | 8.0431
2006-02-05 | 2:22 | 1 | 16.524 | 0 | 5 | 0 | 53.694 | 54.245 | 42.666 | 43.207 | 34.701 | 25.987 | 6.468 | 1 | 0 | 57.809 | 54.245 | 46.678 | 18.475 | 0 | 0 | 55.438 | 32.515 | [5 empty] | 16.524 | 10.487 | 12 | 4.7129 | 4.4047 | 4.252 | 4 | 0.40466 | 8.5861
2006-02-05 | 2:23 | 0 | 16.529 | 0 | 5 | 0 | 53.701 | 54.252 | 42.745 | 43.286 | 34.613 | 26.066 | 6.574 | 1 | 0 | 57.77 | 54.205 | 46.638 | 18.48 | 0 | 0 | 55.515 | 32.473 | [5 empty] | 0 | 10.415 | 13 | 4.6821 | 4.3753 | 4.2507 | 4 | 0.37532 | 8.0161
2006-02-05 | 2:24 | 0 | 16.504 | 1 | 4 | 1 | 53.724 | 54.252 | 42.626 | 43.286 | 34.424 | 26.041 | 6.525 | 1 | 0 | 57.793 | 54.184 | 46.594 | 18.454 | 0 | 0 | 55.536 | 32.522 | [5 empty] | 0 | 10.438 | 14 | 4.6963 | 4.3889 | 4.2513 | 4 | 0.38888 | 8.2805
2006-02-05 | 2:25 | 0 | 16.496 | 0 | 5 | 0 | 53.694 | 54.154 | 42.573 | 43.207 | 34.488 | 26.13 | 6.541 | 1 | 0 | 57.786 | 54.154 | 46.564 | 18.349 | 0 | 0 | 55.529 | 32.466 | [5 empty] | 0 | 10.487 | 0 | 4.6917 | 4.3845 | 4.2511 | 4 | 0.38445 | 8.1944
2006-02-05 | 2:26 | 1 | 16.554 | 0 | 5 | 0 | 53.794 | 54.184 | 42.58 | 43.214 | 34.684 | 26.137 | 6.551 | 1 | 0 | 57.77 | 54.184 | 46.615 | 18.454 | 0 | 0 | 55.536 | 32.522 | [5 empty] | 16.554 | 10.58 | 1 | 4.6887 | 4.3817 | 4.001 | 3.75 | 0.63168 | 13.4723
2006-02-05 | 2:27 | 0 | 16.554 | 0 | 5 | 0 | 53.748 | 54.252 | 42.58 | 43.166 | 34.471 | 26.161 | 6.574 | 1 | 0 | 57.793 | 54.184 | 46.685 | 18.432 | 0 | 0 | 55.468 | 32.497 | [5 empty] | 0 | 10.582 | 2 | 4.6821 | 4.3753 | 4.0007 | 3.75 | 0.62532 | 13.3556
2006-02-05 | 2:28 | 0 | 16.554 | 0 | 4 | 0 | 53.701 | 54.252 | 42.626 | 43.238 | 34.447 | 26.088 | 6.574 | 2 | 0 | 57.793 | 54.184 | 46.547 | 18.454 | 0 | 0 | 55.377 | 32.522 | [5 empty] | 0 | 10.463 | 3 | 4.6821 | 4.3753 | 4.0007 | 3.75 | 0.62532 | 13.3556
2006-02-05 | 2:29 | 0 | 16.496 | 0 | 5 | 0 | 53.671 | 54.245 | 42.573 | 43.207 | 34.512 | 26.201 | 6.618 | 1 | 0 | 57.74 | 54.154 | 46.54 | 18.422 | 0 | 0 | 55.438 | 32.466 | [5 empty] | 0 | 10.464 | 4 | 4.6692 | 4.3631 | 4.0002 | 3.75 | 0.61314 | 13.1314
2006-02-05 | 2:30 | 0 | 16.529 | 0 | 5 | 0 | 53.701 | 54.184 | 42.58 | 43.145 | 34.943 | 26.137 | 6.6 | 1 | 0 | 57.77 | 54.138 | 46.594 | 18.432 | 0 | 0 | 55.377 | 32.473 | [5 empty] | 0 | 10.556 | 5 | 4.6745 | 4.3681 | 4.0004 | 3.75 | 0.61812 | 13.2233
2006-02-05 | 2:31 | 1 | 16.496 | 0 | 5 | 0 | 53.741 | 54.268 | 42.525 | 43.417 | 35.146 | 26.225 | 6.566 | 1 | 0 | 57.809 | 54.154 | 46.655 | 18.447 | 0 | 0 | 55.347 | 32.441 | [5 empty] | 16.496 | 10.324 | 6 | 4.6844 | 4.3775 | 4.0008 | 3.75 | 0.62753 | 13.3962
2006-02-05 | 2:32 | 0 | 16.529 | 0 | 4 | 0 | 53.61 | 54.343 | 42.556 | 43.262 | 35.225 | 26.208 | 6.551 | 1 | 0 | 57.793 | 54.161 | 46.524 | 18.48 | 0 | 0 | 55.445 | 32.473 | [5 empty] | 0 | 10.348 | 7 | 4.6887 | 4.3817 | 4.001 | 3.75 | 0.63168 | 13.4723
2006-02-05 | 2:33 | 0 | 16.529 | 1 | 5 | 0 | 53.701 | 54.205 | 42.556 | 43.262 | 34.988 | 26.208 | 6.574 | 1 | 0 | 57.747 | 54.114 | 46.615 | 18.53 | 0 | 0 | 55.377 | 32.448 | [5 empty] | 0 | 10.439 | 8 | 4.6821 | 4.3753 | 4.0007 | 3.75 | 0.62532 | 13.3556
2006-02-05 | 2:34 | 0 | 16.529 | 0 | 5 | 0 | 53.68 | 54.252 | 42.674 | 43.262 | 34.919 | 26.282 | 6.474 | 1 | 0 | 57.747 | 54.114 | 46.524 | 18.432 | 0 | 0 | 55.421 | 32.473 | [5 empty] | 0 | 10.418 | 9 | 4.7112 | 4.403 | 4.0019 | 3.75 | 0.653 | 13.8606
2006-02-05 | 2:35 | 1 | 16.529 | 0 | 5 | 0 | 53.771 | 54.229 | 42.65 | 43.214 | 35.036 | 26.186 | 6.499 | 1 | 0 | 57.724 | 54.138 | 46.571 | 18.505 | 0 | 0 | 55.398 | 32.473 | [5 empty] | 16.529 | 10.557 | 10 | 4.7039 | 4.3961 | 4.0016 | 3.75 | 0.64608 | 13.7349
2006-02-05 | 2:36 | 0 | 16.554 | 0 | 4 | 0 | 53.701 | 54.275 | 42.58 | 43.214 | 35.246 | 26.186 | 6.551 | 2 | 0 | 57.724 | 54.114 | 46.571 | 18.48 | 0 | 0 | 55.491 | 32.473 | [5 empty] | 0 | 10.487 | 11 | 4.6887 | 4.3817 | 4.001 | 3.75 | 0.63168 | 13.4723
2006-02-05 | 2:37 | 0 | 16.529 | 0 | 5 | 0 | 53.748 | 54.275 | 42.791 | 43.262 | 34.964 | 26.331 | 6.499 | 1 | 0 | 57.77 | 54.114 | 46.547 | 18.48 | 0 | 0 | 55.398 | 32.543 | [5 empty] | 0 | 10.486 | 12 | 4.7039 | 4.3961 | 4.0016 | 3.75 | 0.64608 | 13.7349
2006-02-05 | 2:38 | 0 | 16.554 | 0 | 5 | 0 | 53.748 | 54.229 | 42.532 | 43.286 | 34.778 | 26.112 | 6.422 | 1 | 0 | 57.724 | 54.091 | 46.594 | 18.505 | 0 | 0 | 55.445 | 32.497 | [5 empty] | 0 | 10.462 | 13 | 4.7263 | 4.4174 | 4.0025 | 3.75 | 0.66739 | 14.1207
2006-02-05 | 2:39 | 0 | 16.529 | 0 | 5 | 0 | 53.724 | 54.184 | 42.604 | 43.238 | 34.519 | 26.306 | 6.399 | 1 | 0 | 57.793 | 54.229 | 46.615 | 18.603 | 0 | 0 | 55.377 | 32.591 | [5 empty] | 0 | 10.486 | 14 | 4.733 | 4.4238 | 4.0028 | 3.75 | 0.67376 | 14.2353
2006-02-05 | 2:40 | 1 | 16.529 | 0 | 4 | 1 | 53.657 | 54.275 | 42.65 | 43.238 | 34.565 | 26.402 | 6.422 | 1 | 0 | 57.724 | 54.091 | 46.524 | 18.454 | 0 | 0 | 55.398 | 32.522 | [5 empty] | 16.529 | 10.419 | 15 | 4.7263 | 4.4174 | 4.0025 | 3.75 | 0.66739 | 14.1207
2006-02-05 | 2:41 | 0 | 16.496 | 0 | 5 | 0 | 53.65 | 54.198 | 42.573 | 43.135 | 34.488 | 26.25 | 6.466 | 1 | 0 | 57.651 | 54.04 | 46.517 | 18.447 | 0 | 0 | 55.347 | 32.49 | [5 empty] | 0 | 10.515 | 0 | 4.7135 | 4.4052 | 4.002 | 3.75 | 0.65521 | 13.9007
2006-02-05 | 2:42 | 0 | 16.529 | 1 | 5 | 0 | 53.771 | 54.252 | 42.556 | 43.286 | 34.33 | 26.137 | 6.525 | 1 | 0 | 57.658 | 54.047 | 46.571 | 18.454 | 0 | 0 | 55.354 | 32.522 | [5 empty] | 0 | 10.485 | 1 | 4.6963 | 4.3889 | 4.2513 | 4 | 0.38888 | 8.2805
2006-02-05 | 2:43 | 0 | 16.554 | 0 | 5 | 0 | 53.727 | 54.278 | 42.7 | 43.193 | 34.591 | 26.211 | 6.525 | 1 | 0 | 57.726 | 54.163 | 46.571 | 18.48 | 0 | 0 | 55.377 | 32.57 | [5 empty] | 0 | 10.534 | 2 | 4.6963 | 4.3889 | 4.2513 | 4 | 0.38888 | 8.2805
2006-02-05 | 2:44 | 1 | 16.554 | 0 | 4 | 0 | 53.773 | 54.231 | 42.652 | 43.262 | 34.333 | 26.306 | 6.499 | 1 | 0 | 57.749 | 54.14 | 46.526 | 18.53 | 0 | 0 | 55.447 | 32.687 | [5 empty] | 16.554 | 10.511 | 3 | 4.7039 | 4.3961 | 4.2516 | 4 | 0.39608 | 8.4202
2006-02-05 | 2:45 | 0 | 16.524 | 0 | 5 | 0 | 53.722 | 54.273 | 42.647 | 43.164 | 34.304 | 26.157 | 6.494 | 1 | 0 | 57.656 | 54.021 | 46.613 | 18.449 | 0 | 0 | 55.258 | 32.541 | [5 empty] | 0 | 10.558 | 4 | 4.7053 | 4.3975 | 4.2517 | 4 | 0.39746 | 8.447
2006-02-05 | 2:46 | 0 | 16.499 | 0 | 5 | 0 | 53.722 | 54.364 | 42.53 | 43.35 | 34.208 | 26.061 | 6.543 | 1 | 0 | 57.633 | 54.042 | 46.522 | 18.475 | 0 | 0 | 55.258 | 32.565 | [5 empty] | 0 | 10.372 | 5 | 4.6911 | 4.3839 | 4.2511 | 4 | 0.3839 | 8.1836
2006-02-05 | 2:47 | 0 | 16.554 | 0 | 5 | 0 | 53.773 | 54.345 | 42.676 | 43.334 | 34.285 | 26.235 | 6.574 | 2 | 0 | 57.66 | 54.049 | 46.571 | 18.505 | 0 | 0 | 55.309 | 32.57 | [5 empty] | 0 | 10.439 | 6 | 4.6821 | 4.3753 | 4.2507 | 4 | 0.37532 | 8.0161
2006-02-05 | 2:48 | 1 | 16.529 | 0 | 4 | 0 | 53.818 | 54.278 | 42.628 | 43.24 | 34.519 | 26.211 | 6.525 | 1 | 0 | 57.683 | 54.093 | 46.664 | 18.53 | 0 | 0 | 55.309 | 32.57 | [5 empty] | 16.529 | 10.578 | 7 | 4.6963 | 4.3889 | 4.2513 | 4 | 0.38888 | 8.2805
2006-02-05 | 2:49 | 0 | 16.529 | 0 | 5 | 0 | 53.68 | 54.278 | 42.604 | 43.379 | 34.168 | 26.137 | 6.448 | 1 | 0 | 57.66 | 54.049 | 46.55 | 18.505 | 0 | 0 | 55.309 | 32.546 | [5 empty] | 0 | 10.301 | 8 | 4.7187 | 4.4102 | 4.2522 | 4 | 0.41019 | 8.6929
2006-02-05 | 2:50 | 0 | 16.579 | 0 | 5 | 0 | 53.75 | 54.301 | 42.7 | 43.286 | 34.378 | 26.161 | 6.525 | 1 | 0 | 57.683 | 54.002 | 46.55 | 18.505 | 0 | 0 | 55.333 | 32.522 | [5 empty] | 0 | 10.464 | 9 | 4.6963 | 4.3889 | 4.2513 | 4 | 0.38888 | 8.2805
2006-02-05 | 2:51 | 0 | 16.554 | 1 | 5 | 0 | 53.773 | 54.345 | 42.676 | 43.31 | 33.979 | 26.137 | 6.6 | 1 | 0 | 57.637 | 53.979 | 46.526 | 18.505 | 0 | 0 | 55.286 | 32.522 | [5 empty] | 0 | 10.463 | 10 | 4.6745 | 4.3681 | 4.2504 | 4 | 0.36812 | 7.8751
2006-02-05 | 2:52 | 0 | 16.549 | 0 | 4 | 0 | 53.722 | 54.25 | 42.717 | 43.188 | 33.857 | 26.157 | 6.595 | 1 | 0 | 57.61 | 53.951 | 46.475 | 18.427 | 0 | 0 | 55.19 | 32.517 | [5 empty] | 0 | 10.534 | 11 | 4.6759 | 4.3695 | 4.2505 | 4 | 0.3695 | 7.9022
2006-02-05 | 2:53 | 1 | 16.554 | 0 | 5 | 0 | 53.773 | 54.254 | 42.676 | 43.358 | 33.814 | 25.992 | 6.677 | 1 | 0 | 57.637 | 53.956 | 46.526 | 18.48 | 0 | 0 | 55.218 | 32.522 | [5 empty] | 16.554 | 10.415 | 12 | 4.6521 | 4.3468 | 4.2495 | 4 | 0.34681 | 7.4549
2006-02-05 | 2:54 | 0 | 16.579 | 0 | 5 | 0 | 53.75 | 54.254 | 42.721 | 43.262 | 34.168 | 26.137 | 6.651 | 1 | 0 | 57.66 | 53.979 | 46.617 | 18.457 | 0 | 0 | 55.195 | 32.497 | [5 empty] | 0 | 10.488 | 13 | 4.6596 | 4.354 | 4.2498 | 4 | 0.354 | 7.5972
2006-02-05 | 2:55 | 0 | 16.554 | 0 | 5 | 1 | 53.75 | 54.278 | 42.604 | 43.334 | 33.909 | 26.186 | 6.626 | 1 | 0 | 57.66 | 54.026 | 46.526 | 18.628 | 0 | 0 | 55.242 | 32.497 | [5 empty] | 0 | 10.416 | 14 | 4.6669 | 4.3609 | 4.2501 | 4 | 0.36092 | 7.7337
2006-02-05 | 2:56 | 0 | 16.579 | 0 | 4 | 0 | 53.75 | 54.301 | 42.745 | 43.24 | 33.909 | 26.282 | 6.6 | 2 | 0 | 57.615 | 53.979 | 46.503 | 18.505 | 0 | 0 | 55.286 | 32.473 | [5 empty] | 0 | 10.51 | 0 | 4.6745 | 4.3681 | 4.2504 | 4 | 0.36812 | 7.8751
2006-02-05 | 2:57 | 1 | 16.554 | 0 | 5 | 0 | 53.75 | 54.278 | 42.745 | 43.24 | 33.955 | 26.257 | 6.651 | 1 | 0 | 57.637 | 53.932 | 46.503 | 18.48 | 0 | 0 | 55.309 | 32.497 | [5 empty] | 16.554 | 10.51 | 1 | 4.6596 | 4.354 | 4.2498 | 4 | 0.354 | 7.5972
2006-02-05 | 2:58 | 0 | 16.554 | 0 | 5 | 0 | 53.75 | 54.231 | 42.58 | 43.286 | 33.979 | 26.137 | 6.574 | 1 | 0 | 57.615 | 53.932 | 46.526 | 18.505 | 0 | 0 | 55.286 | 32.522 | [5 empty] | 0 | 10.464 | 2 | 4.6821 | 4.3753 | 4.2507 | 4 | 0.37532 | 8.0161
2006-02-05 | 2:59 | 0 | 16.554 | 0 | 5 | 0 | 53.703 | 54.278 | 42.676 | 43.262 | 34.05 | 26.282 | 6.6 | 1 | 0 | 57.592 | 53.932 | 46.55 | 18.48 | 0 | 0 | 55.286 | 32.57 | [5 empty] | 0 | 10.441 | 3 | 4.6745 | 4.3681 | 4.2504 | 4 | 0.36812 | 7.8751
2006-02-05 | 3:00 | 0 | 16.554 | 1 | 4 | 0 | 53.75 | 54.278 | 42.676 | 43.358 | 34.003 | 26.161 | 6.574 | 1 | 0 | 57.592 | 53.888 | 46.48 | 18.48 | 0 | 0 | 55.263 | 32.546 | [5 empty] | 0 | 10.392 | 4 | 4.6821 | 4.3753 | 4.2507 | 4 | 0.37532 | 8.0161
2006-02-05 | 3:01 | 1 | 16.529 | 0 | 5 | 0 | 53.773 | 54.278 | 42.652 | 43.24 | 34.309 | 26.186 | 6.6 | 1 | 0 | 57.615 | 53.932 | 46.55 | 18.505 | 0 | 0 | 55.263 | 32.57 | [5 empty] | 16.529 | 10.533 | 5 | 4.6745 | 4.3681 | 4.2504 | 4 | 0.36812 | 7.8751
2006-02-05 | 3:02 | 0 | 16.554 | 0 | 5 | 0 | 53.773 | 54.322 | 42.7 | 43.24 | 34.261 | 26.09 | 6.6 | 1 | 0 | 57.592 | 53.932 | 46.617 | 18.48 | 0 | 0 | 55.242 | 32.594 | [5 empty] | 0 | 10.533 | 6 | 4.6745 | 4.3681 | 4.2504 | 4 | 0.36812 | 7.8751
2006-02-05 | 3:03 | 0 | 16.579 | 0 | 5 | 0 | 53.748 | 54.343 | 42.65 | 43.19 | 34.306 | 26.137 | 6.6 | 1 | 0 | 57.569 | 53.932 | 46.571 | 18.58 | 0 | 0 | 55.169 | 32.497 | [5 empty] | 0 | 10.558 | 7 | 4.6745 | 4.3681 | 4.2504 | 4 | 0.36812 | 7.8751
2006-02-05 | 3:04 | 0 | 16.554 | 0 | 4 | 0 | 53.68 | 54.322 | 42.721 | 43.238 | 34.165 | 26.112 | 6.6 | 1 | 0 | 57.589 | 53.816 | 46.524 | 18.454 | 0 | 0 | 55.193 | 32.522 | [5 empty] | 0 | 10.442 | 8 | 4.6745 | 4.3681 | 4.2504 | 4 | 0.36812 | 7.8751
2006-02-05 | 3:05 | 0 | 16.579 | 0 | 5 | 0 | 53.724 | 54.275 | 42.65 | 43.19 | 34.144 | 26.112 | 6.626 | 2 | 0 | 57.569 | 53.886 | 46.433 | 18.53 | 0 | 0 | 55.146 | 32.522 | [5 empty] | 0 | 10.534 | 9 | 4.6669 | 4.3609 | 4.2501 | 4 | 0.36092 | 7.7337
2006-02-05 | 3:06 | 1 | 16.579 | 0 | 5 | 0 | 53.68 | 54.275 | 42.697 | 43.19 | 34.237 | 26.112 | 6.6 | 1 | 0 | 57.569 | 53.886 | 46.571 | 18.48 | 0 | 0 | 55.123 | 32.567 | [5 empty] | 16.579 | 10.49 | 10 | 4.6745 | 4.3681 | 4.2504 | 4 | 0.36812 | 7.8751
2006-02-05 | 3:07 | 0 | 16.637 | 0 | 5 | 0 | 53.731 | 54.236 | 42.705 | 43.245 | 34.337 | 26.144 | 6.633 | 1 | 0 | 57.576 | 53.893 | 46.508 | 18.537 | 0 | 0 | 55.153 | 32.575 | [5 empty] | 0 | 10.486 | 11 | 4.6649 | 4.359 | 4.25 | 4 | 0.35899 | 7.6955
2006-02-05 | 3:08 | 0 | 16.554 | 0 | 5 | 0 | 53.701 | 54.229 | 42.721 | 43.262 | 34.048 | 26.161 | 6.474 | 1 | 0 | 57.546 | 53.862 | 46.456 | 18.53 | 0 | 0 | 55.169 | 32.522 | [5 empty] | 0 | 10.439 | 12 | 4.7112 | 4.403 | 4.2519 | 4 | 0.403 | 8.5541
2006-02-05 | 3:09 | 0 | 16.579 | 0 | 4 | 0 | 53.701 | 54.252 | 42.65 | 43.307 | 34.12 | 26.041 | 6.525 | 1 | 0 | 57.523 | 53.862 | 46.477 | 18.48 | 0 | 0 | 55.239 | 32.497 | [5 empty] | 0 | 10.394 | 13 | 4.6963 | 4.3889 | 4.2513 | 4 | 0.38888 | 8.2805
2006-02-05 | 3:10 | 1 | 16.579 | 1 | 5 | 1 | 53.724 | 54.275 | 42.674 | 43.214 | 34.003 | 26.112 | 6.551 | 1 | 0 | 57.523 | 53.862 | 46.524 | 18.48 | 0 | 0 | 55.193 | 32.497 | [5 empty] | 16.579 | 10.51 | 14 | 4.6887 | 4.3817 | 4.251 | 4 | 0.38168 | 8.1404
2006-02-05 | 3:11 | 0 | 16.579 | 0 | 5 | 0 | 53.748 | 54.299 | 42.65 | 43.19 | 34.165 | 26.137 | 6.574 | 1 | 0 | 57.523 | 53.839 | 46.615 | 18.53 | 0 | 0 | 55.354 | 32.497 | [5 empty] | 0 | 10.558 | 0 | 4.6821 | 4.3753 | 4.2507 | 4 | 0.37532 | 8.0161
2006-02-05 | 3:12 | 0 | 16.554 | 0 | 5 | 0 | 53.771 | 54.322 | 42.626 | 43.307 | 34.096 | 26.017 | 6.6 | 1 | 0 | 57.5 | 53.748 | 46.547 | 18.48 | 0 | 0 | 55.239 | 32.448 | [5 empty] | 0 | 10.464 | 1 | 4.6745 | 4.3681 | 4.0004 | 3.75 | 0.61812 | 13.2233
2006-02-05 | 3:13 | 0 | 16.579 | 0 | 4 | 0 | 53.771 | 54.161 | 42.604 | 43.307 | 34.402 | 26.088 | 6.551 | 1 | 0 | 57.478 | 53.794 | 46.456 | 18.53 | 0 | 0 | 55.26 | 32.473 | [5 empty] | 0 | 10.464 | 2 | 4.6887 | 4.3817 | 4.001 | 3.75 | 0.63168 | 13.4723
2006-02-05 | 3:14 | 1 | 16.579 | 0 | 5 | 0 | 53.701 | 54.275 | 42.697 | 43.238 | 34.165 | 26.208 | 6.551 | 2 | 0 | 57.5 | 53.771 | 46.456 | 18.53 | 0 | 0 | 55.239 | 32.473 | [5 empty] | 16.579 | 10.463 | 3 | 4.6887 | 4.3817 | 4.001 | 3.75 | 0.63168 | 13.4723
2006-02-05 | 3:15 | 0 | 16.637 | 0 | 5 | 0 | 53.778 | 54.236 | 42.635 | 43.339 | 34.079 | 26.098 | 6.507 | 1 | 0 | 57.53 | 53.825 | 46.463 | 18.563 | 0 | 0 | 55.246 | 32.505 | [5 empty] | 0 | 10.439 | 4 | 4.7016 | 4.3939 | 4.0015 | 3.75 | 0.64386 | 13.6946
2006-02-05 | 3:16 | 0 | 16.612 | 0 | 5 | 0 | 53.71 | 54.306 | 42.54 | 43.269 | 34.151 | 26.169 | 6.507 | 1 | 0 | 57.507 | 53.825 | 46.508 | 18.537 | 0 | 0 | 55.176 | 32.48 | [5 empty] | 0 | 10.441 | 5 | 4.7016 | 4.3939 | 4.0015 | 3.75 | 0.64386 | 13.6946
2006-02-05 | 3:17 | 0 | 16.637 | 0 | 5 | 0 | 53.731 | 54.282 | 42.564 | 43.362 | 34.175 | 26.098 | 6.507 | 1 | 0 | 57.484 | 53.825 | 46.487 | 18.537 | 0 | 0 | 55.176 | 32.456 | [5 empty] | 0 | 10.369 | 6 | 4.7016 | 4.3939 | 4.0015 | 3.75 | 0.64386 | 13.6946
2006-02-05 | 3:18 | 0 | 16.579 | 0 | 4 | 0 | 53.68 | 54.299 | 42.697 | 43.238 | 33.979 | 26.017 | 6.499 | 1 | 0 | 57.478 | 53.748 | 46.41 | 18.505 | 0 | 0 | 55.146 | 32.402 | [5 empty] | 0 | 10.442 | 7 | 4.7039 | 4.3961 | 4.0016 | 3.75 | 0.64608 | 13.7349
2006-02-05 | 3:19 | 1 | 16.637 | 1 | 5 | 0 | 53.687 | 54.236 | 42.635 | 43.269 | 33.916 | 26.098 | 6.633 | 1 | 0 | 57.484 | 53.778 | 46.508 | 18.512 | 0 | 0 | 55.176 | 32.505 | [5 empty] | 16.637 | 10.418 | 8 | 4.6649 | 4.359 | 4 | 3.75 | 0.60899 | 13.0547
2006-02-05 | 3:20 | 0 | 16.612 | 0 | 5 | 0 | 53.71 | 54.236 | 42.587 | 43.269 | 33.962 | 26.098 | 6.584 | 1 | 0 | 57.484 | 53.731 | 46.44 | 18.512 | 0 | 0 | 55.153 | 32.48 | [5 empty] | 0 | 10.441 | 9 | 4.6791 | 4.3725 | 4.0006 | 3.75 | 0.62255 | 13.3048
2006-02-05 | 3:21 | 0 | 16.579 | 0 | 5 | 0 | 53.701 | 54.252 | 42.626 | 43.307 | 33.814 | 26.066 | 6.525 | 1 | 0 | 57.455 | 53.748 | 46.41 | 18.505 | 0 | 0 | 55.169 | 32.448 | [5 empty] | 0 | 10.394 | 10 | 4.6963 | 4.3889 | 4.0013 | 3.75 | 0.63888 | 13.6038
2006-02-05 | 3:22 | 0 | 16.554 | 0 | 4 | 0 | 53.701 | 54.252 | 42.626 | 43.238 | 33.907 | 26.017 | 6.551 | 1 | 0 | 57.434 | 53.701 | 46.433 | 18.48 | 0 | 0 | 55.146 | 32.424 | [5 empty] | 0 | 10.463 | 11 | 4.6887 | 4.3817 | 4.001 | 3.75 | 0.63168 | 13.4723
2006-02-05 | 3:23 | 1 | 16.624 | 0 | 5 | 0 | 53.678 | 54.205 | 42.788 | 43.281 | 33.881 | 26.255 | 6.646 | 2 | 0 | 57.498 | 53.769 | 46.454 | 18.525 | 0 | 0 | 55.19 | 32.446 | [5 empty] | 16.624 | 10.397 | 12 | 4.6611 | 4.3554 | 3.9999 | 3.75 | 0.60539 | 12.9881
2006-02-05 | 3:24 | 0 | 16.649 | 0 | 5 | 0 | 53.678 | 54.205 | 42.741 | 43.281 | 33.904 | 26.085 | 6.672 | 1 | 0 | 57.478 | 53.745 | 46.545 | 18.55 | 0 | 0 | 55.167 | 32.495 | [5 empty] | 0 | 10.397 | 13 | 4.6535 | 4.3482 | 3.9996 | 3.75 | 0.59819 | 12.8546
2006-02-05 | 3:25 | 0 | 16.624 | 0 | 5 | 0 | 53.517 | 54.205 | 42.671 | 43.353 | 33.787 | 26.061 | 6.52 | 1 | 0 | 57.455 | 53.769 | 46.498 | 18.525 | 0 | 0 | 55.19 | 32.495 | [5 empty] | 0 | 10.164 | 14 | 4.6978 | 4.3903 | 4.0014 | 3.75 | 0.64026 | 13.6291
2006-02-05 | 3:26 | 0 | 16.624 | 0 | 5 | 1 | 53.745 | 54.205 | 42.647 | 43.377 | 35.643 | 26.134 | 6.546 | 1 | 0 | 57.432 | 53.792 | 46.454 | 18.55 | 0 | 0 | 55.19 | 32.446 | [5 empty] | 0 | 10.368 | 15 | 4.6902 | 4.3831 | 4.0011 | 3.75 | 0.63307 | 13.4976
2006-02-05 | 3:27 | 1 | 16.624 | 0 | 4 | 0 | 53.745 | 54.273 | 42.671 | 43.212 | 33.952 | 26.157 | 6.595 | 1 | 0 | 57.455 | 53.722 | 46.407 | 18.5 | 0 | 0 | 55.167 | 32.565 | [5 empty] | 16.624 | 10.533 | 0 | 4.6759 | 4.3695 | 4.0005 | 3.75 | 0.6195 | 13.2488
2006-02-05 | 3:28 | 0 | 16.624 | 1 | 5 | 0 | 53.722 | 54.296 | 42.578 | 43.353 | 33.598 | 26.181 | 6.494 | 1 | 0 | 57.455 | 53.699 | 46.568 | 18.5 | 0 | 0 | 55.167 | 32.47 | [5 empty] | 0 | 10.369 | 1 | 4.7053 | 4.3975 | 4.2517 | 4 | 0.39746 | 8.447
2006-02-05 | 3:29 | 0 | 16.624 | 0 | 5 | 0 | 53.769 | 54.343 | 42.647 | 43.26 | 33.436 | 26.279 | 6.572 | 1 | 0 | 57.455 | 53.699 | 46.568 | 18.477 | 0 | 0 | 55.144 | 32.47 | [5 empty] | 0 | 10.509 | 2 | 4.6826 | 4.3759 | 4.2508 | 4 | 0.37587 | 8.0269
2006-02-05 | 3:30 | 0 | 16.624 | 0 | 5 | 0 | 53.745 | 54.343 | 42.671 | 43.236 | 33.388 | 26.279 | 6.595 | 1 | 0 | 57.455 | 53.722 | 46.361 | 18.525 | 0 | 0 | 55.214 | 32.495 | [5 empty] | 0 | 10.509 | 3 | 4.6759 | 4.3695 | 4.2505 | 4 | 0.3695 | 7.9022
2006-02-05 | 3:31 | 0 | 16.624 | 0 | 5 | 0 | 53.769 | 54.296 | 42.671 | 43.329 | 33.622 | 26.23 | 6.672 | 1 | 0 | 57.409 | 53.654 | 46.431 | 18.5 | 0 | 0 | 55.19 | 32.47 | [5 empty] | 0 | 10.44 | 4 | 4.6535 | 4.3482 | 4.2496 | 4 | 0.34819 | 7.4823
2006-02-05 | 3:32 | 1 | 16.624 | 0 | 4 | 0 | 53.769 | 54.273 | 42.741 | 43.236 | 33.835 | 26.35 | 6.698 | 1 | 0 | 57.409 | 53.722 | 46.431 | 18.55 | 0 | 0 | 55.053 | 32.446 | [5 empty] | 16.624 | 10.533 | 5 | 4.6459 | 4.341 | 4.2493 | 4 | 0.34099 | 7.3396
2006-02-05 | 3:33 | 0 | 16.624 | 0 | 5 | 0 | 53.654 | 54.32 | 42.741 | 43.236 | 33.34 | 26.255 | 6.672 | 1 | 0 | 57.386 | 53.678 | 46.384 | 18.5 | 0 | 0 | 55.076 | 32.446 | [5 empty] | 0 | 10.418 | 6 | 4.6535 | 4.3482 | 4.2496 | 4 | 0.34819 | 7.4823
2006-02-05 | 3:34 | 0 | 16.68 | 0 | 5 | 0 | 53.727 | 54.187 | 42.676 | 43.31 | 33.345 | 26.355 | 6.754 | 2 | 0 | 57.414 | 53.706 | 46.389 | 18.507 | 0 | 0 | 55.081 | 32.5 | [5 empty] | 0 | 10.417 | 7 | 4.6296 | 4.3255 | 4.2486 | 4 | 0.32549 | 7.0306
2006-02-05 | 3:35 | 0 | 16.624 | 0 | 5 | 0 | 53.792 | 54.25 | 42.647 | 43.353 | 33.481 | 26.301 | 6.747 | 1 | 0 | 57.386 | 53.631 | 46.407 | 18.525 | 0 | 0 | 55.053 | 32.446 | [5 empty] | 0 | 10.439 | 8 | 4.6317 | 4.3274 | 4.2487 | 4 | 0.32743 | 7.0694
2006-02-05 | 3:36 | 1 | 16.624 | 0 | 4 | 0 | 53.722 | 54.32 | 42.647 | 43.281 | 33.553 | 26.375 | 6.724 | 1 | 0 | 57.386 | 53.699 | 46.361 | 18.575 | 0 | 0 | 55.053 | 32.446 | [5 empty] | 16.624 | 10.441 | 9 | 4.6384 | 4.3338 | 4.249 | 4 | 0.3338 | 7.1964
2006-02-05 | 3:37 | 0 | 16.624 | 1 | 5 | 0 | 53.745 | 54.32 | 42.695 | 43.26 | 34.211 | 26.375 | 6.724 | 1 | 0 | 57.409 | 53.654 | 46.337 | 18.525 | 0 | 0 | 55.029 | 32.446 | [5 empty] | 0 | 10.485 | 10 | 4.6384 | 4.3338 | 4.249 | 4 | 0.3338 | 7.1964
2006-02-05 | 3:38 | 0 | 16.624 | 0 | 5 | 0 | 53.792 | 54.25 | 42.671 | 43.329 | 33.976 | 26.279 | 6.698 | 1 | 0 | 57.343 | 53.608 | 46.361 | 18.525 | 0 | 0 | 55.029 | 32.446 | [5 empty] | 0 | 10.463 | 11 | 4.6459 | 4.341 | 4.2493 | 4 | 0.34099 | 7.3396
2006-02-05 | 3:39 | 0 | 16.599 | 0 | 5 | 0 | 53.722 | 54.205 | 42.695 | 43.281 | 33.881 | 26.326 | 6.672 | 1 | 0 | 57.364 | 53.654 | 46.384 | 18.55 | 0 | 0 | 55.008 | 32.47 | [5 empty] | 0 | 10.441 | 12 | 4.6535 | 4.3482 | 4.2496 | 4 | 0.34819 | 7.4823
2006-02-05 | 3:40 | 1 | 16.649 | 0 | 5 | 0 | 53.631 | 54.159 | 42.578 | 43.236 | 33.835 | 26.326 | 6.747 | 1 | 0 | 57.364 | 53.631 | 46.361 | 18.525 | 0 | 0 | 55.008 | 32.47 | [5 empty] | 16.649 | 10.395 | 13 | 4.6317 | 4.3274 | 4.2487 | 4 | 0.32743 | 7.0694
2006-02-05 | 3:41 | 0 | 16.624 | 0 | 4 | 1 | 53.54 | 54.044 | 42.671 | 43.305 | 33.857 | 26.301 | 6.646 | 1 | 0 | 57.343 | 53.608 | 46.407 | 18.55 | 0 | 0 | 55.008 | 32.495 | [5 empty] | 0 | 10.235 | 14 | 4.6611 | 4.3554 | 4.2499 | 4 | 0.35539 | 7.6246
2006-02-05 | 3:42 | 0 | 16.654 | 0 | 5 | 0 | 53.498 | 54.163 | 42.817 | 43.264 | 33.744 | 26.309 | 6.754 | 1 | 0 | 57.37 | 53.612 | 46.365 | 18.555 | 0 | 0 | 55.036 | 32.475 | [5 empty] | 0 | 10.234 | 0 | 4.6296 | 4.3255 | 4.2486 | 4 | 0.32549 | 7.0306
2006-02-05 | 3:43 | 0 | 16.559 | 0 | 5 | 0 | 53.388 | 54.007 | 42.657 | 43.315 | 33.701 | 26.191 | 6.657 | 2 | 0 | 57.306 | 53.547 | 46.323 | 18.485 | 0 | 0 | 54.971 | 32.407 | [5 empty] | 0 | 10.073 | 1 | 4.6579 | 4.3523 | 4.2497 | 4 | 0.35234 | 7.5644
2006-02-05 | 3:44 | 0 | 16.534 | 0 | 5 | 0 | 53.365 | 54.007 | 42.633 | 43.197 | 33.749 | 26.215 | 6.708 | 1 | 0 | 57.284 | 53.547 | 46.302 | 18.437 | 0 | 0 | 54.901 | 32.382 | [5 empty] | 0 | 10.168 | 2 | 4.643 | 4.3382 | 4.2491 | 4 | 0.33823 | 7.2846
2006-02-05 | 3:45 | 1 | 16.559 | 0 | 5 | 0 | 53.388 | 53.893 | 42.54 | 43.221 | 33.773 | 26.336 | 6.757 | 1 | 0 | 57.329 | 53.594 | 46.302 | 18.51 | 0 | 0 | 54.901 | 32.407 | [5 empty] | 16.559 | 10.167 | 3 | 4.6288 | 4.3247 | 4.2486 | 4 | 0.32466 | 7.014
2006-02-05 | 3:46 | 0 | 16.564 | 1 | 4 | 0 | 53.461 | 53.988 | 42.52 | 43.202 | 34.294 | 26.22 | 6.788 | 1 | 0 | 57.357 | 53.598 | 46.284 | 18.54 | 0 | 0 | 54.884 | 32.412 | [5 empty] | 0 | 10.259 | 4 | 4.6197 | 4.3161 | 4.2482 | 4 | 0.31608 | 6.842
2006-02-05 | 3:47 | 0 | 16.559 | 0 | 5 | 0 | 53.479 | 54.03 | 42.468 | 43.197 | 34.337 | 26.12 | 6.834 | 1 | 0 | 57.284 | 53.503 | 46.347 | 18.51 | 0 | 0 | 54.833 | 32.407 | [5 empty] | 0 | 10.282 | 5 | 4.6063 | 4.3033 | 4.2477 | 4 | 0.30335 | 6.5855
2006-02-05 | 3:48 | 0 | 16.584 | 0 | 5 | 0 | 53.526 | 54.03 | 42.492 | 43.08 | 34.923 | 26.142 | 6.783 | 1 | 0 | 57.284 | 53.526 | 46.232 | 18.51 | 0 | 0 | 54.877 | 32.382 | [5 empty] | 0 | 10.446 | 6 | 4.6212 | 4.3175 | 4.2483 | 4 | 0.31747 | 6.8698
2006-02-05 | 3:49 | 1 | 16.559 | 0 | 5 | 0 | 53.64 | 54.145 | 42.468 | 43.128 | 34.878 | 26.215 | 6.757 | 1 | 0 | 57.306 | 53.479 | 46.279 | 18.51 | 0 | 0 | 54.924 | 32.358 | [5 empty] | 16.559 | 10.512 | 7 | 4.6288 | 4.3247 | 4.2486 | 4 | 0.32466 | 7.014
2006-02-05 | 3:50 | 0 | 16.559 | 0 | 5 | 0 | 53.64 | 54.329 | 42.587 | 43.104 | 34.761 | 26.071 | 6.809 | 1 | 0 | 57.284 | 53.479 | 46.302 | 18.485 | 0 | 0 | 54.877 | 32.382 | [5 empty] | 0 | 10.536 | 8 | 4.6136 | 4.3103 | 4.248 | 4 | 0.31027 | 6.7251
2006-02-05 | 3:51 | 0 | 16.559 | 0 | 4 | 0 | 53.617 | 54.191 | 42.492 | 43.128 | 34.62 | 26.071 | 6.657 | 2 | 0 | 57.238 | 53.503 | 46.232 | 18.485 | 0 | 0 | 54.856 | 32.382 | [5 empty] | 0 | 10.489 | 9 | 4.6579 | 4.3523 | 4.2497 | 4 | 0.35234 | 7.5644
2006-02-05 | 3:52 | 0 | 16.509 | 0 | 5 | 0 | 53.503 | 54.329 | 42.564 | 43.15 | 34.524 | 26.046 | 6.682 | 1 | 0 | 57.238 | 53.456 | 46.302 | 18.485 | 0 | 0 | 54.856 | 32.382 | [5 empty] | 0 | 10.353 | 10 | 4.6506 | 4.3454 | 4.2495 | 4 | 0.34542 | 7.4275
2006-02-05 | 3:53 | 0 | 16.564 | 0 | 5 | 0 | 53.575 | 54.173 | 42.592 | 43.295 | 34.342 | 26.051 | 6.762 | 1 | 0 | 57.265 | 53.461 | 46.445 | 18.467 | 0 | 0 | 54.791 | 32.436 | [5 empty] | 0 | 10.28 | 11 | 4.6273 | 4.3233 | 4.2485 | 4 | 0.32328 | 6.9863
2006-02-05 | 3:54 | 1 | 16.534 | 0 | 5 | 0 | 53.503 | 54.054 | 42.657 | 43.08 | 34.337 | 26.12 | 6.757 | 1 | 0 | 57.238 | 53.456 | 46.209 | 18.437 | 0 | 0 | 54.763 | 32.431 | [5 empty] | 16.534 | 10.423 | 12 | 4.6288 | 4.3247 | 4.2486 | 4 | 0.32466 | 7.014
2006-02-05 | 3:55 | 0 | 16.564 | 1 | 4 | 0 | 53.575 | 54.058 | 42.616 | 43.274 | 34.294 | 26.076 | 6.687 | 1 | 0 | 57.222 | 53.461 | 46.307 | 18.492 | 0 | 0 | 54.791 | 32.461 | [5 empty] | 0 | 10.301 | 13 | 4.6491 | 4.344 | 4.2494 | 4 | 0.34404 | 7.4
2006-02-05 | 3:56 | 0 | 16.584 | 0 | 5 | 1 | 53.503 | 54.075 | 42.587 | 43.15 | 34.314 | 26.12 | 6.731 | 1 | 0 | 57.238 | 53.456 | 46.209 | 18.485 | 0 | 0 | 54.763 | 32.407 | [5 empty] | 0 | 10.353 | 14 | 4.6363 | 4.3319 | 4.2489 | 4 | 0.33186 | 7.1578
2006-02-05 | 3:57 | 0 | 16.589 | 0 | 5 | 0 | 53.531 | 54.082 | 42.497 | 43.178 | 34.27 | 26.125 | 6.788 | 1 | 0 | 57.243 | 53.461 | 46.237 | 18.515 | 0 | 0 | 54.814 | 32.387 | [5 empty] | 0 | 10.353 | 0 | 4.6197 | 4.3161 | 4.2482 | 4 | 0.31608 | 6.842
2006-02-05 | 3:58 | 1 | 16.589 | 0 | 5 | 0 | 53.575 | 54.058 | 42.52 | 43.25 | 34.249 | 26.171 | 6.788 | 1 | 0 | 57.222 | 53.44 | 46.284 | 18.515 | 0 | 0 | 54.861 | 32.412 | [5 empty] | 16.589 | 10.325 | 1 | 4.6197 | 4.3161 | 3.9982 | 3.75 | 0.56608 | 12.2536
2006-02-05 | 3:59 | 0 | 16.564 | 0 | 5 | 0 | 53.507 | 54.103 | 42.592 | 43.202 | 34.153 | 26.294 | 6.814 | 2 | 0 | 57.243 | 53.461 | 46.237 | 18.515 | 0 | 0 | 54.884 | 32.341 | [5 empty] | 0 | 10.305 | 2 | 4.6122 | 4.3089 | 3.9979 | 3.75 | 0.55888 | 12.1176
2006-02-05 | 4:00 | 0 | 16.534 | 0 | 4 | 0 | 53.456 | 54.054 | 42.516 | 43.128 | 34.196 | 26.095 | 6.809 | 1 | 0 | 57.195 | 53.433 | 46.209 | 18.51 | 0 | 0 | 54.81 | 32.382 | [5 empty] | 0 | 10.328 | 3 | 4.6136 | 4.3103 | 3.998 | 3.75 | 0.56027 | 12.1438
2006-02-05 | 4:01 | 0 | 16.559 | 0 | 5 | 0 | 53.503 | 54.054 | 42.587 | 43.197 | 34.148 | 26.191 | 6.708 | 1 | 0 | 57.215 | 53.412 | 46.209 | 18.535 | 0 | 0 | 54.856 | 32.311 | [5 empty] | 0 | 10.306 | 4 | 4.643 | 4.3382 | 3.9991 | 3.75 | 0.58823 | 12.669
2006-02-05 | 4:02 | 1 | 16.559 | 0 | 5 | 0 | 53.526 | 54.121 | 42.657 | 43.15 | 34.337 | 26.191 | 6.883 | 1 | 0 | 57.195 | 53.365 | 46.256 | 18.485 | 0 | 0 | 54.877 | 32.382 | [5 empty] | 16.559 | 10.376 | 5 | 4.5921 | 4.2898 | 3.9971 | 3.75 | 0.53979 | 11.7547
2006-02-05 | 4:03 | 0 | 16.571 | 0 | 5 | 0 | 53.468 | 54.042 | 42.504 | 43.162 | 34.019 | 26.058 | 6.744 | 1 | 0 | 57.16 | 53.4 | 46.291 | 18.522 | 0 | 0 | 54.821 | 32.394 | [5 empty] | 0 | 10.306 | 6 | 4.6325 | 4.3283 | 3.9987 | 3.75 | 0.57826 | 12.4826
2006-02-05 | 4:04 | 0 | 16.571 | 1 | 4 | 0 | 53.377 | 54.019 | 42.504 | 43.092 | 34.019 | 26.083 | 6.77 | 1 | 0 | 57.183 | 53.444 | 46.267 | 18.547 | 0 | 0 | 54.798 | 32.394 | [5 empty] | 0 | 10.285 | 7 | 4.625 | 4.3211 | 3.9984 | 3.75 | 0.57106 | 12.3474
2006-02-05 | 4:05 | 0 | 16.627 | 0 | 5 | 0 | 53.428 | 53.956 | 42.626 | 43.145 | 33.859 | 26.233 | 6.775 | 1 | 0 | 57.233 | 53.428 | 46.249 | 18.505 | 0 | 0 | 54.826 | 32.399 | [5 empty] | 0 | 10.283 | 8 | 4.6235 | 4.3197 | 3.9984 | 3.75 | 0.56968 | 12.3213
2006-02-05 | 4:06 | 0 | 16.571 | 0 | 5 | 0 | 53.377 | 53.949 | 42.575 | 43.116 | 33.95 | 26.083 | 6.744 | 1 | 0 | 57.16 | 53.421 | 46.221 | 18.475 | 0 | 0 | 54.751 | 32.394 | [5 empty] | 0 | 10.261 | 9 | 4.6325 | 4.3283 | 3.9987 | 3.75 | 0.57826 | 12.4826
2006-02-05 | 4:07 | 1 | 16.571 | 0 | 5 | 0 | 53.377 | 53.949 | 42.621 | 43.138 | 33.572 | 26.13 | 6.847 | 1 | 0 | 57.138 | 53.4 | 46.176 | 18.475 | 0 | 0 | 54.73 | 32.37 | [5 empty] | 16.571 | 10.239 | 10 | 4.6026 | 4.2998 | 3.9975 | 3.75 | 0.54975 | 11.9445
2006-02-05 | 4:08 | 0 | 16.627 | 0 | 4 | 0 | 53.428 | 53.909 | 42.532 | 43.214 | 33.555 | 26.208 | 6.749 | 1 | 0 | 57.165 | 53.449 | 46.272 | 18.552 | 0 | 0 | 54.803 | 32.399 | [5 empty] | 0 | 10.214 | 11 | 4.6311 | 4.3269 | 3.9987 | 3.75 | 0.57688 | 12.4566
2006-02-05 | 4:09 | 0 | 16.571 | 0 | 5 | 0 | 53.353 | 53.858 | 42.456 | 43.044 | 33.62 | 26.083 | 6.718 | 2 | 0 | 57.115 | 53.353 | 46.221 | 18.497 | 0 | 0 | 54.73 | 32.419 | [5 empty] | 0 | 10.309 | 12 | 4.6401 | 4.3355 | 3.999 | 3.75 | 0.58546 | 12.6173
2006-02-05 | 4:10 | 0 | 16.571 | 0 | 5 | 0 | 53.353 | 53.904 | 42.456 | 43.185 | 33.572 | 26.083 | 6.77 | 1 | 0 | 57.115 | 53.377 | 46.221 | 18.522 | 0 | 0 | 54.73 | 32.394 | [5 empty] | 0 | 10.168 | 13 | 4.625 | 4.3211 | 3.9984 | 3.75 | 0.57106 | 12.3474
2006-02-05 | 4:11 | 1 | 16.576 | 0 | 5 | 0 | 53.381 | 53.977 | 42.556 | 43.073 | 33.859 | 26.039 | 6.827 | 1 | 0 | 57.142 | 53.358 | 46.204 | 18.578 | 0 | 0 | 54.758 | 32.424 | [5 empty] | 16.576 | 10.308 | 14 | 4.6084 | 4.3053 | 3.9977 | 3.75 | 0.55529 | 12.0495
2006-02-05 | 4:12 | 0 | 16.602 | 0 | 5 | 1 | 53.381 | 53.932 | 42.463 | 43.049 | 33.979 | 26.137 | 6.827 | 1 | 0 | 57.142 | 53.358 | 46.249 | 18.527 | 0 | 0 | 54.758 | 32.448 | [5 empty] | 0 | 10.332 | 15 | 4.6084 | 4.3053 | 3.9977 | 3.75 | 0.55529 | 12.0495
2006-02-05 | 4:13 | 0 | 16.627 | 1 | 4 | 0 | 53.519 | 54.07 | 42.463 | 43.214 | 34.048 | 26.063 | 6.7 | 1 | 0 | 57.119 | 53.381 | 46.204 | 18.527 | 0 | 0 | 54.712 | 32.473 | [5 empty] | 0 | 10.305 | 0 | 4.6454 | 4.3404 | 3.9992 | 3.75 | 0.59044 | 12.7103
2006-02-05 | 4:14 | 0 | 16.571 | 0 | 5 | 0 | 53.538 | 54.086 | 42.434 | 43.02 | 34.254 | 26.058 | 6.77 | 1 | 0 | 57.138 | 53.377 | 46.267 | 18.497 | 0 | 0 | 54.684 | 32.468 | [5 empty] | 0 | 10.518 | 1 | 4.625 | 4.3211 | 4.2484 | 4 | 0.32106 | 6.942
2006-02-05 | 4:15 | 0 | 16.602 | 0 | 5 | 0 | 53.587 | 54.114 | 42.508 | 43.19 | 34.165 | 26.088 | 6.827 | 1 | 0 | 57.119 | 53.381 | 46.225 | 18.578 | 0 | 0 | 54.712 | 32.497 | [5 empty] | 0 | 10.397 | 2 | 4.6084 | 4.3053 | 4.2477 | 4 | 0.30529 | 6.6246
2006-02-05 | 4:16 | 1 | 16.571 | 0 | 5 | 0 | 53.582 | 54.042 | 42.456 | 43.092 | 34.302 | 25.963 | 6.695 | 1 | 0 | 57.115 | 53.33 | 46.221 | 18.497 | 0 | 0 | 54.73 | 32.468 | [5 empty] | 16.571 | 10.49 | 3 | 4.6468 | 4.3418 | 4.2493 | 4 | 0.34182 | 7.3561
2006-02-05 | 4:17 | 0 | 16.602 | 0 | 5 | 0 | 53.542 | 54.11 | 42.528 | 43.068 | 33.878 | 26.154 | 6.644 | 2 | 0 | 57.138 | 53.33 | 46.153 | 18.522 | 0 | 0 | 54.684 | 32.419 | [5 empty] | 0 | 10.474 | 4 | 4.6617 | 4.3559 | 4.2499 | 4 | 0.35594 | 7.6355
2006-02-05 | 4:18 | 0 | 16.602 | 0 | 4 | 0 | 53.587 | 54.093 | 42.626 | 43.214 | 33.649 | 26.017 | 6.775 | 1 | 0 | 57.099 | 53.314 | 46.225 | 18.552 | 0 | 0 | 54.758 | 32.424 | [5 empty] | 0 | 10.373 | 5 | 4.6235 | 4.3197 | 4.2484 | 4 | 0.31968 | 6.9142
2006-02-05 | 4:19 | 0 | 16.571 | 0 | 5 | 0 | 53.514 | 54.065 | 42.528 | 43.233 | 33.572 | 26.034 | 6.744 | 1 | 0 | 57.092 | 53.353 | 46.153 | 18.497 | 0 | 0 | 54.73 | 32.394 | [5 empty] | 0 | 10.281 | 6 | 4.6325 | 4.3283 | 4.2487 | 4 | 0.32826 | 7.086
2006-02-05 | 4:20 | 1 | 16.571 | 0 | 5 | 0 | 53.538 | 54.042 | 42.575 | 43.116 | 33.596 | 26.13 | 6.644 | 1 | 0 | 57.049 | 53.286 | 46.176 | 18.522 | 0 | 0 | 54.73 | 32.443 | [5 empty] | 16.571 | 10.422 | 7 | 4.6617 | 4.3559 | 4.2499 | 4 | 0.35594 | 7.6355
2006-02-05 | 4:21 | 0 | 16.652 | 0 | 5 | 0 | 53.566 | 54.138 | 42.58 | 43.097 | 33.649 | 26.063 | 6.801 | 1 | 0 | 57.099 | 53.335 | 46.134 | 18.552 | 0 | 0 | 54.712 | 32.448 | [5 empty] | 0 | 10.469 | 8 | 4.6159 | 4.3125 | 4.248 | 4 | 0.31248 | 6.7696
2006-02-05 | 4:22 | 0 | 16.602 | 1 | 4 | 0 | 53.566 | 54.07 | 42.556 | 43.166 | 33.696 | 26.088 | 6.7 | 1 | 0 | 57.099 | 53.335 | 46.204 | 18.552 | 0 | 0 | 54.712 | 32.424 | [5 empty] | 0 | 10.4 | 9 | 4.6454 | 4.3404 | 4.2492 | 4 | 0.34044 | 7.3286
2006-02-05 | 4:23 | 0 | 16.521 | 0 | 5 | 0 | 53.512 | 54.04 | 42.525 | 43.114 | 33.782 | 26.083 | 6.77 | 1 | 0 | 57.024 | 53.26 | 46.127 | 18.497 | 0 | 0 | 54.635 | 32.37 | [5 empty] | 0 | 10.398 | 10 | 4.625 | 4.3211 | 4.2484 | 4 | 0.32106 | 6.942
2006-02-05 | 4:24 | 1 | 16.546 | 0 | 5 | 0 | 53.512 | 54.086 | 42.504 | 43.066 | 33.878 | 26.105 | 6.796 | 1 | 0 | 57.069 | 53.26 | 46.083 | 18.472 | 0 | 0 | 54.658 | 32.37 | [5 empty] | 16.546 | 10.446 | 11 | 4.6174 | 4.3139 | 4.2481 | 4 | 0.31387 | 6.7975
2006-02-05 | 4:25 | 0 | 16.576 | 0 | 5 | 0 | 53.54 | 54.068 | 42.554 | 43.118 | 34.282 | 26.159 | 6.752 | 2 | 0 | 57.051 | 53.265 | 46.111 | 18.502 | 0 | 0 | 54.618 | 32.424 | [5 empty] | 0 | 10.422 | 12 | 4.6302 | 4.326 | 4.2486 | 4 | 0.32605 | 7.0417
2006-02-05 | 4:26 | 0 | 16.546 | 0 | 5 | 0 | 53.465 | 54.016 | 42.48 | 43.09 | 34.019 | 26.105 | 6.721 | 1 | 0 | 57.046 | 53.26 | 46.06 | 18.472 | 0 | 0 | 54.567 | 32.419 | [5 empty] | 0 | 10.375 | 13 | 4.6392 | 4.3346 | 4.249 | 4 | 0.33463 | 7.213
2006-02-05 | 4:27 | 0 | 16.576 | 0 | 4 | 1 | 53.587 | 54.021 | 42.532 | 43.118 | 33.952 | 26.039 | 6.775 | 1 | 0 | 57.028 | 53.241 | 46.155 | 18.48 | 0 | 0 | 54.572 | 32.495 | [5 empty] | 0 | 10.469 | 14 | 4.6235 | 4.3197 | 4.2484 | 4 | 0.31968 | 6.9142
2006-02-05 | 4:28 | 0 | 16.576 | 0 | 5 | 0 | 53.493 | 54.068 | 42.485 | 43.212 | 34.024 | 26.039 | 6.726 | 1 | 0 | 57.005 | 53.265 | 46.179 | 18.502 | 0 | 0 | 54.572 | 32.424 | [5 empty] | 0 | 10.281 | 0 | 4.6378 | 4.3332 | 4.2489 | 4 | 0.33324 | 7.1854
2006-02-05 | 4:29 | 1 | 16.571 | 0 | 5 | 0 | 53.512 | 54.131 | 42.456 | 43.183 | 33.924 | 25.96 | 6.721 | 1 | 0 | 57.001 | 53.237 | 46.083 | 18.497 | 0 | 0 | 54.544 | 32.37 | [5 empty] | 16.571 | 10.329 | 1 | 4.6392 | 4.3346 | 3.999 | 3.75 | 0.58463 | 12.6018
2006-02-05 | 4:30 | 0 | 16.602 | 0 | 5 | 0 | 53.608 | 54.068 | 42.602 | 43.19 | 34.07 | 25.943 | 6.775 | 1 | 0 | 56.982 | 53.218 | 46.225 | 18.502 | 0 | 0 | 54.525 | 32.399 | [5 empty] | 0 | 10.418 | 2 | 4.6235 | 4.3197 | 3.9984 | 3.75 | 0.56968 | 12.3213
2006-02-05 | 4:31 | 0 | 16.576 | 1 | 4 | 0 | 53.54 | 54.021 | 42.602 | 43.142 | 34.117 | 26.184 | 6.7 | 1 | 0 | 57.028 | 53.241 | 46.088 | 18.527 | 0 | 0 | 54.548 | 32.35 | [5 empty] | 0 | 10.398 | 3 | 4.6454 | 4.3404 | 3.9992 | 3.75 | 0.59044 | 12.7103
2006-02-05 | 4:32 | 0 | 16.546 | 0 | 5 | 0 | 53.489 | 54.131 | 42.597 | 43.09 | 34.182 | 26.179 | 6.744 | 1 | 0 | 57.001 | 53.146 | 46.06 | 18.497 | 0 | 0 | 54.52 | 32.37 | [5 empty] | 0 | 10.399 | 4 | 4.6325 | 4.3283 | 3.9987 | 3.75 | 0.57826 | 12.4826
2006-02-05 | 4:33 | 1 | 16.602 | 0 | 5 | 0 | 53.608 | 54.114 | 42.626 | 43.118 | 33.948 | 26.203 | 6.721 | 1 | 0 | 56.978 | 53.146 | 46.221 | 18.497 | 0 | 0 | 54.52 | 32.345 | [5 empty] | 16.602 | 10.49 | 5 | 4.6392 | 4.3346 | 3.999 | 3.75 | 0.58463 | 12.6018
2006-02-05 | 4:34 | 0 | 16.546 | 0 | 5 | 0 | 53.559 | 54.107 | 42.549 | 43.114 | 33.806 | 26.225 | 6.721 | 1 | 0 | 56.978 | 53.19 | 46.127 | 18.497 | 0 | 0 | 54.476 | 32.321 | [5 empty] | 0 | 10.445 | 6 | 4.6392 | 4.3346 | 3.999 | 3.75 | 0.58463 | 12.6018
2006-02-05 | 4:35 | 0 | 16.576 | 0 | 4 | 0 | 53.563 | 54.114 | 42.532 | 43.142 | 34 | 26.279 | 6.801 | 2 | 0 | 56.962 | 53.197 | 46.132 | 18.527 | 0 | 0 | 54.525 | 32.35 | [5 empty] | 0 | 10.421 | 7 | 4.6159 | 4.3125 | 3.998 | 3.75 | 0.56248 | 12.1856
2006-02-05 | 4:36 | 0 | 16.546 | 0 | 5 | 0 | 53.559 | 54.04 | 42.621 | 43.114 | 34.019 | 26.13 | 6.796 | 1 | 0 | 56.955 | 53.146 | 46.083 | 18.472 | 0 | 0 | 54.453 | 32.321 | [5 empty] | 0 | 10.445 | 8 | 4.6174 | 4.3139 | 3.9981 | 3.75 | 0.56387 | 12.2118
2006-02-05 | 4:37 | 1 | 16.602 | 0 | 5 | 0 | 53.54 | 54.068 | 42.626 | 43.236 | 33.952 | 26.353 | 6.827 | 1 | 0 | 56.982 | 53.15 | 46.155 | 18.502 | 0 | 0 | 54.457 | 32.326 | [5 empty] | 16.602 | 10.304 | 9 | 4.6084 | 4.3053 | 3.9977 | 3.75 | 0.55529 | 12.0495
2006-02-05 | 4:38 | 0 | 16.602 | 0 | 5 | 0 | 53.563 | 54.021 | 42.719 | 43.142 | 33.952 | 26.399 | 6.801 | 1 | 0 | 56.939 | 53.15 | 46.111 | 18.527 | 0 | 0 | 54.434 | 32.326 | [5 empty] | 0 | 10.421 | 10 | 4.6159 | 4.3125 | 3.998 | 3.75 | 0.56248 | 12.1856
2006-02-05 | 4:39 | 0 | 16.571 | 0 | 5 | 0 | 53.465 | 54.063 | 42.621 | 43.138 | 33.854 | 26.348 | 6.744 | 1 | 0 | 56.955 | 53.146 | 46.036 | 18.522 | 0 | 0 | 54.453 | 32.296 | [5 empty] | 0 | 10.327 | 11 | 4.6325 | 4.3283 | 3.9987 | 3.75 | 0.57826 | 12.4826
2006-02-05 | 4:40 | 0 | 16.571 | 0 | 4 | 0 | 53.489 | 54.04 | 42.504 | 43.114 | 33.806 | 26.225 | 6.796 | 1 | 0 | 56.955 | 53.122 | 46.197 | 18.497 | 0 | 0 | 54.453 | 32.296 | [5 empty] | 0 | 10.375 | 12 | 4.6174 | 4.3139 | 3.9981 | 3.75 | 0.56387 | 12.2118
2006-02-05 | 4:41 | 0 | 16.576 | 1 | 5 | 0 | 53.54 | 54.044 | 42.485 | 43.142 | 34 | 26.304 | 6.852 | 1 | 0 | 56.912 | 53.076 | 46.104 | 18.522 | 0 | 0 | 54.476 | 32.296 | [5 empty] | 0 | 10.398 | 13 | 4.6011 | 4.2984 | 3.9974 | 3.75 | 0.54837 | 11.9182
2006-02-05 | 4:42 | 1 | 16.571 | 0 | 5 | 0 | 53.512 | 54.04 | 42.525 | 43.183 | 34.041 | 26.225 | 6.744 | 1 | 0 | 56.889 | 53.099 | 46.174 | 18.497 | 0 | 0 | 54.406 | 32.345 | [5 empty] | 16.571 | 10.329 | 14 | 4.6325 | 4.3283 | 3.9987 | 3.75 | 0.57826 | 12.4826
2006-02-05 | 4:43 | 0 | 16.624 | 0 | 5 | 1 | 53.493 | 54.021 | 42.623 | 43.188 | 33.694 | 26.375 | 6.85 | 1 | 0 | 56.982 | 53.127 | 46.109 | 18.5 | 0 | 0 | 54.502 | 32.446 | [5 empty] | 0 | 10.305 | 15 | 4.6017 | 4.2989 | 3.9975 | 3.75 | 0.54892 | 11.9287
2006-02-05 | 4:44 | 0 | 16.654 | 0 | 5 | 0 | 53.521 | 54.072 | 42.652 | 43.171 | 33.864 | 26.404 | 6.803 | 1 | 0 | 56.989 | 53.199 | 46.092 | 18.58 | 0 | 0 | 54.553 | 32.402 | [5 empty] | 0 | 10.35 | 0 | 4.6154 | 4.3119 | 3.998 | 3.75 | 0.56193 | 12.1752
2006-02-05 | 4:45 | 0 | 16.649 | 0 | 4 | 0 | 53.517 | 54.112 | 42.602 | 43.305 | 33.998 | 26.375 | 6.798 | 1 | 0 | 56.982 | 53.127 | 46.064 | 18.55 | 0 | 0 | 54.481 | 32.397 | [5 empty] | 0 | 10.212 | 1 | 4.6168 | 4.3133 | 4.2481 | 4 | 0.31331 | 6.7863
2006-02-05 | 4:46 | 1 | 16.654 | 0 | 5 | 0 | 53.454 | 54.049 | 42.583 | 43.264 | 33.675 | 26.309 | 6.803 | 2 | 0 | 56.966 | 53.178 | 46.137 | 18.605 | 0 | 0 | 54.509 | 32.426 | [5 empty] | 16.654 | 10.19 | 2 | 4.6154 | 4.3119 | 4.248 | 4 | 0.31193 | 6.7585
2006-02-05 | 4:47 | 0 | 16.68 | 0 | 5 | 0 | 53.454 | 53.981 | 42.676 | 43.217 | 33.582 | 26.331 | 6.829 | 1 | 0 | 56.944 | 53.155 | 46.113 | 18.555 | 0 | 0 | 54.509 | 32.426 | [5 empty] | 0 | 10.237 | 3 | 4.6078 | 4.3047 | 4.2477 | 4 | 0.30473 | 6.6134
2006-02-05 | 4:48 | 0 | 16.68 | 0 | 5 | 0 | 53.407 | 54.002 | 42.652 | 43.123 | 34.074 | 26.355 | 6.803 | 1 | 0 | 56.966 | 53.155 | 46.183 | 18.605 | 0 | 0 | 54.439 | 32.426 | [5 empty] | 0 | 10.284 | 4 | 4.6154 | 4.3119 | 4.248 | 4 | 0.31193 | 6.7585
2006-02-05 | 4:49 | 0 | 16.624 | 0 | 4 | 0 | 53.402 | 53.907 | 42.53 | 43.212 | 33.316 | 26.301 | 6.772 | 1 | 0 | 56.944 | 53.108 | 46.137 | 18.555 | 0 | 0 | 54.485 | 32.426 | [5 empty] | 0 | 10.19 | 5 | 4.6244 | 4.3205 | 4.2484 | 4 | 0.32051 | 6.9309
2006-02-05 | 4:50 | 0 | 16.654 | 1 | 5 | 0 | 53.407 | 53.911 | 42.583 | 43.171 | 32.969 | 26.309 | 6.829 | 1 | 0 | 56.921 | 53.108 | 46.113 | 18.53 | 0 | 0 | 54.485 | 32.426 | [5 empty] | 0 | 10.236 | 6 | 4.6078 | 4.3047 | 4.2477 | 4 | 0.30473 | 6.6134
2006-02-05 | 4:51 | 1 | 16.654 | 0 | 5 | 0 | 53.384 | 53.935 | 42.7 | 43.075 | 32.783 | 26.429 | 6.829 | 1 | 0 | 56.966 | 53.085 | 46.092 | 18.555 | 0 | 0 | 54.462 | 32.38 | [5 empty] | 16.654 | 10.309 | 7 | 4.6078 | 4.3047 | 4.2477 | 4 | 0.30473 | 6.6134
2006-02-05 | 4:52 | 0 | 16.68 | 0 | 5 | 0 | 53.384 | 53.935 | 42.652 | 43.123 | 32.735 | 26.451 | 6.829 | 2 | 0 | 56.966 | 53.085 | 46.069 | 18.555 | 0 | 0 | 54.392 | 32.402 | [5 empty] | 0 | 10.261 | 8 | 4.6078 | 4.3047 | 4.2477 | 4 | 0.30473 | 6.6134
2006-02-05 | 4:53 | 0 | 16.68 | 0 | 5 | 0 | 53.384 | 53.911 | 42.511 | 43.193 | 32.852 | 26.355 | 6.803 | 1 | 0 | 57.055 | 53.178 | 46.274 | 18.656 | 0 | 0 | 54.439 | 32.402 | [5 empty] | 0 | 10.191 | 9 | 4.6154 | 4.3119 | 4.248 | 4 | 0.31193 | 6.7585
2006-02-05 | 4:54 | 0 | 16.68 | 0 | 4 | 0 | 53.454 | 54.002 | 42.607 | 43.193 | 33.675 | 26.26 | 6.754 | 1 | 0 | 56.898 | 53.085 | 46.183 | 18.555 | 0 | 0 | 54.439 | 32.402 | [5 empty] | 0 | 10.261 | 10 | 4.6296 | 4.3255 | 4.2486 | 4 | 0.32549 | 7.0306
2006-02-05 | 4:55 | 1 | 16.68 | 0 | 5 | 0 | 53.498 | 54.096 | 42.535 | 43.099 | 33.651 | 26.284 | 6.677 | 1 | 0 | 56.898 | 53.064 | 46.022 | 18.53 | 0 | 0 | 54.392 | 32.331 | [5 empty] | 16.68 | 10.399 | 11 | 4.6521 | 4.3468 | 4.2495 | 4 | 0.34681 | 7.4549
2006-02-05 | 4:56 | 0 | 16.654 | 0 | 5 | 0 | 53.568 | 54.049 | 42.607 | 43.075 | 33.84 | 26.331 | 6.626 | 1 | 0 | 56.921 | 53.085 | 46.022 | 18.58 | 0 | 0 | 54.415 | 32.355 | [5 empty] | 0 | 10.493 | 12 | 4.6669 | 4.3609 | 4.2501 | 4 | 0.36092 | 7.7337
2006-02-05 | 4:57 | 0 | 16.68 | 0 | 5 | 0 | 53.545 | 54.14 | 42.535 | 43.051 | 33.768 | 26.211 | 6.651 | 1 | 0 | 56.875 | 53.085 | 46.16 | 18.555 | 0 | 0 | 54.348 | 32.402 | [5 empty] | 0 | 10.494 | 13 | 4.6596 | 4.354 | 4.2498 | 4 | 0.354 | 7.5972
2006-02-05 | 4:58 | 0 | 16.624 | 0 | 4 | 1 | 53.517 | 54.044 | 42.578 | 43.071 | 33.739 | 26.206 | 6.62 | 1 | 0 | 56.871 | 53.036 | 45.994 | 18.525 | 0 | 0 | 54.343 | 32.372 | [5 empty] | 0 | 10.446 | 14 | 4.6687 | 4.3626 | 4.2502 | 4 | 0.36258 | 7.7663
2006-02-05 | 4:59 | 1 | 16.654 | 1 | 5 | 0 | 53.589 | 54.072 | 42.63 | 43.075 | 33.744 | 26.235 | 6.754 | 2 | 0 | 56.898 | 53.041 | 46.046 | 18.555 | 0 | 0 | 54.371 | 32.426 | [5 empty] | 16.654 | 10.514 | 0 | 4.6296 | 4.3255 | 4.2486 | 4 | 0.32549 | 7.0306
2006-02-05 | 5:00 | 0 | 16.68 | 0 | 5 | 0 | 53.589 | 54.14 | 42.63 | 43.099 | 33.699 | 26.139 | 6.754 | 1 | 0 | 56.875 | 53.017 | 46.046 | 18.53 | 0 | 0 | 54.439 | 32.402 | [5 empty] | 0 | 10.49 | 1 | 4.6296 | 4.3255 | 3.9986 | 3.75 | 0.57549 | 12.4306
2006-02-05 | 5:01 | 0 | 16.687 | 0 | 5 | 0 | 53.598 | 54.147 | 42.542 | 43.154 | 33.754 | 26.267 | 6.863 | 1 | 0 | 56.996 | 53.048 | 46.029 | 18.711 | 0 | 0 | 54.422 | 32.434 | [5 empty] | 0 | 10.444 | 2 | 4.5979 | 4.2953 | 3.9973 | 3.75 | 0.54532 | 11.8602
2006-02-05 | 5:02 | 0 | 16.629 | 0 | 4 | 0 | 53.545 | 54.117 | 42.607 | 43.147 | 33.84 | 26.139 | 6.754 | 1 | 0 | 56.855 | 53.017 | 45.999 | 18.58 | 0 | 0 | 54.348 | 32.38 | [5 empty] | 0 | 10.398 | 3 | 4.6296 | 4.3255 | 3.9986 | 3.75 | 0.57549 | 12.4306
2006-02-05 | 5:03 | 0 | 16.657 | 0 | 5 | 0 | 53.615 | 54.096 | 42.724 | 43.147 | 33.959 | 26.284 | 6.783 | 1 | 0 | 56.832 | 52.971 | 46.046 | 18.532 | 0 | 0 | 54.371 | 32.404 | [5 empty] | 0 | 10.468 | 4 | 4.6212 | 4.3175 | 3.9983 | 3.75 | 0.56747 | 12.2796
2006-02-05 | 5:04 | 1 | 16.657 | 0 | 5 | 0 | 53.568 | 54.21 | 42.678 | 43.219 | 33.936 | 26.142 | 6.783 | 1 | 0 | 56.855 | 52.971 | 46.001 | 18.532 | 0 | 0 | 54.324 | 32.355 | [5 empty] | 16.657 | 10.349 | 5 | 4.6212 | 4.3175 | 3.9983 | 3.75 | 0.56747 | 12.2796
2006-02-05 | 5:05 | 0 | 16.657 | 0 | 5 | 0 | 53.545 | 54.119 | 42.607 | 43.123 | 33.794 | 26.117 | 6.806 | 1 | 0 | 56.832 | 52.971 | 46.046 | 18.532 | 0 | 0 | 54.301 | 32.355 | [5 empty] | 0 | 10.422 | 6 | 4.6145 | 4.3111 | 3.998 | 3.75 | 0.5611 | 12.1595
2006-02-05 | 5:06 | 0 | 16.657 | 0 | 5 | 0 | 53.545 | 54.096 | 42.63 | 43.123 | 33.818 | 26.164 | 6.757 | 1 | 0 | 56.832 | 52.971 | 46.069 | 18.51 | 0 | 0 | 54.233 | 32.333 | [5 empty] | 0 | 10.422 | 7 | 4.6288 | 4.3247 | 3.9986 | 3.75 | 0.57466 | 12.415
2006-02-05 | 5:07 | 0 | 16.632 | 0 | 4 | 0 | 53.591 | 54.096 | 42.63 | 43.147 | 34.122 | 26.164 | 6.832 | 1 | 0 | 56.786 | 52.994 | 46.092 | 18.583 | 0 | 0 | 54.233 | 32.333 | [5 empty] | 0 | 10.444 | 8 | 4.6069 | 4.3039 | 3.9977 | 3.75 | 0.5539 | 12.0233
2006-02-05 | 5:08 | 1 | 16.69 | 1 | 5 | 0 | 53.575 | 54.126 | 42.614 | 43.13 | 33.895 | 26.196 | 6.816 | 1 | 0 | 56.816 | 52.98 | 46.032 | 18.59 | 0 | 0 | 54.287 | 32.341 | [5 empty] | 16.69 | 10.445 | 9 | 4.6116 | 4.3083 | 3.9979 | 3.75 | 0.55833 | 12.1072
2006-02-05 | 5:09 | 0 | 16.657 | 0 | 5 | 0 | 53.43 | 54.026 | 42.654 | 43.123 | 33.512 | 26.213 | 6.883 | 2 | 0 | 56.786 | 52.95 | 46.022 | 18.583 | 0 | 0 | 54.278 | 32.309 | [5 empty] | 0 | 10.307 | 10 | 4.5921 | 4.2898 | 3.9971 | 3.75 | 0.53979 | 11.7547
2006-02-05 | 5:10 | 0 | 16.632 | 0 | 5 | 0 | 53.384 | 53.981 | 42.7 | 43.147 | 33.299 | 26.093 | 6.783 | 1 | 0 | 56.786 | 52.95 | 45.978 | 18.583 | 0 | 0 | 54.301 | 32.333 | [5 empty] | 0 | 10.237 | 11 | 4.6212 | 4.3175 | 3.9983 | 3.75 | 0.56747 | 12.2796
2006-02-05 | 5:11 | 0 | 16.632 | 0 | 4 | 0 | 53.43 | 53.958 | 42.607 | 43.219 | 33.278 | 26.188 | 6.705 | 1 | 0 | 56.763 | 52.95 | 46.069 | 18.558 | 0 | 0 | 54.301 | 32.355 | [5 empty] | 0 | 10.211 | 12 | 4.6439 | 4.3391 | 3.9992 | 3.75 | 0.58906 | 12.6845
2006-02-05 | 5:12 | 0 | 16.657 | 0 | 5 | 0 | 53.43 | 53.958 | 42.537 | 43.219 | 33.23 | 26.117 | 6.757 | 1 | 0 | 56.786 | 52.926 | 46.092 | 18.558 | 0 | 0 | 54.301 | 32.355 | [5 empty] | 0 | 10.211 | 13 | 4.6288 | 4.3247 | 3.9986 | 3.75 | 0.57466 | 12.415
2006-02-05 | 5:13 | 1 | 16.632 | 0 | 5 | 0 | 53.36 | 53.911 | 42.537 | 43.147 | 33.488 | 26.142 | 6.68 | 1 | 0 | 56.786 | 52.926 | 46.001 | 18.583 | 0 | 0 | 54.331 | 32.341 | [5 empty] | 16.632 | 10.213 | 14 | 4.6512 | 4.346 | 3.9995 | 3.75 | 0.59598 | 12.8134
2006-02-05 | 5:14 | 0 | 16.715 | 0 | 5 | 1 | 53.552 | 53.965 | 42.497 | 43.13 | 33.708 | 26.076 | 6.713 | 1 | 0 | 56.772 | 52.957 | 46.032 | 18.565 | 0 | 0 | 54.264 | 32.365 | [5 empty] | 0 | 10.422 | 15 | 4.6416 | 4.3368 | 3.9991 | 3.75 | 0.58684 | 12.6432
2006-02-05 | 5:15 | 0 | 16.657 | 0 | 5 | 0 | 53.568 | 54.026 | 42.537 | 43.078 | 33.677 | 26.093 | 6.553 | 1 | 0 | 56.743 | 52.903 | 46.001 | 18.558 | 0 | 0 | 54.163 | 32.333 | [5 empty] | 0 | 10.49 | 0 | 4.6882 | 4.3811 | 4.001 | 3.75 | 0.63113 | 13.4622
2006-02-05 | 5:16 | 0 | 16.657 | 0 | 4 | 0 | 53.521 | 54.005 | 42.537 | 43.099 | 33.44 | 26.164 | 6.631 | 1 | 0 | 56.763 | 52.88 | 45.955 | 18.532 | 0 | 0 | 54.163 | 32.309 | [5 empty] | 0 | 10.422 | 1 | 4.6655 | 4.3595 | 4.2501 | 4 | 0.35954 | 7.7064
2006-02-05 | 5:17 | 1 | 16.657 | 1 | 5 | 0 | 53.498 | 54.049 | 42.607 | 43.078 | 33.558 | 26.188 | 6.631 | 2 | 0 | 56.786 | 52.903 | 46.069 | 18.558 | 0 | 0 | 54.119 | 32.333 | [5 empty] | 16.657 | 10.42 | 2 | 4.6655 | 4.3595 | 4.2501 | 4 | 0.35954 | 7.7064
2006-02-05 | 5:18 | 0 | 16.632 | 0 | 5 | 0 | 53.545 | 54.163 | 42.583 | 43.171 | 33.488 | 26.093 | 6.631 | 1 | 0 | 56.72 | 52.903 | 45.978 | 18.558 | 0 | 0 | 54.096 | 32.333 | [5 empty] | 0 | 10.374 | 3 | 4.6655 | 4.3595 | 4.2501 | 4 | 0.35954 | 7.7064
2006-02-05 | 5:19 | 0 | 16.664 | 0 | 5 | 0 | 53.552 | 54.103 | 42.497 | 43.061 | 33.402 | 26.149 | 6.664 | 1 | 0 | 56.772 | 52.933 | 45.915 | 18.59 | 0 | 0 | 54.194 | 32.365 | [5 empty] | 0 | 10.491 | 4 | 4.6558 | 4.3504 | 4.2497 | 4 | 0.3504 | 7.5261
2006-02-05 | 5:20 | 0 | 16.69 | 0 | 4 | 0 | 53.552 | 54.217 | 42.614 | 43.085 | 33.378 | 26.174 | 6.664 | 1 | 0 | 56.772 | 52.91 | 45.915 | 18.565 | 0 | 0 | 54.173 | 32.316 | [5 empty] | 0 | 10.467 | 5 | 4.6558 | 4.3504 | 4.2497 | 4 | 0.3504 | 7.5261
2006-02-05 | 5:21 | 1 | 16.664 | 0 | 5 | 0 | 53.575 | 54.126 | 42.709 | 43.178 | 33.495 | 26.149 | 6.687 | 1 | 0 | 56.727 | 52.887 | 45.962 | 18.615 | 0 | 0 | 54.173 | 32.341 | [5 empty] | 16.664 | 10.397 | 6 | 4.6491 | 4.344 | 4.2494 | 4 | 0.34404 | 7.4
2006-02-05 | 5:22 | 0 | 16.69 | 0 | 5 | 0 | 53.622 | 54.103 | 42.568 | 43.109 | 33.613 | 26.174 | 6.713 | 1 | 0 | 56.772 | 52.887 | 45.938 | 18.615 | 0 | 0 | 54.173 | 32.316 | [5 empty] | 0 | 10.513 | 7 | 4.6416 | 4.3368 | 4.2491 | 4 | 0.33684 | 7.2571
2006-02-05 | 5:23 | 0 | 16.657 | 0 | 5 | 0 | 53.566 | 54.047 | 42.676 | 43.051 | 33.582 | 26.139 | 6.654 | 1 | 0 | 56.695 | 52.833 | 45.885 | 18.532 | 0 | 0 | 54.14 | 32.306 | [5 empty] | 0 | 10.515 | 8 | 4.6588 | 4.3532 | 4.2498 | 4 | 0.35317 | 7.5808
2006-02-05 | 5:24 | 0 | 16.632 | 0 | 5 | 0 | 53.542 | 54.093 | 42.559 | 43.051 | 33.747 | 26.093 | 6.68 | 1 | 0 | 56.672 | 52.833 | 45.999 | 18.507 | 0 | 0 | 54.093 | 32.306 | [5 empty] | 0 | 10.491 | 9 | 4.6512 | 4.346 | 4.2495 | 4 | 0.34598 | 7.4385
2006-02-05 | 5:25 | 0 | 16.657 | 0 | 4 | 0 | 53.589 | 54.117 | 42.652 | 43.145 | 33.51 | 26.093 | 6.631 | 2 | 0 | 56.741 | 52.833 | 45.885 | 18.532 | 0 | 0 | 54.093 | 32.284 | [5 empty] | 0 | 10.444 | 10 | 4.6655 | 4.3595 | 4.2501 | 4 | 0.35954 | 7.7064
2006-02-05 | 5:26 | 1 | 16.657 | 1 | 5 | 0 | 53.589 | 54.07 | 42.511 | 43.145 | 33.675 | 26.019 | 6.757 | 1 | 0 | 56.629 | 52.786 | 45.885 | 18.532 | 0 | 0 | 54.093 | 32.306 | [5 empty] | 16.657 | 10.444 | 11 | 4.6288 | 4.3247 | 4.2486 | 4 | 0.32466 | 7.014
2006-02-05 | 5:27 | 0 | 16.632 | 0 | 5 | 0 | 53.519 | 54.093 | 42.465 | 43.099 | 33.369 | 26.093 | 6.731 | 1 | 0 | 56.649 | 52.833 | 45.929 | 18.532 | 0 | 0 | 54.14 | 32.284 | [5 empty] | 0 | 10.42 | 12 | 4.6363 | 4.3319 | 4.2489 | 4 | 0.33186 | 7.1578
2006-02-05 | 5:28 | 0 | 16.632 | 0 | 5 | 0 | 53.589 | 54.047 | 42.559 | 43.169 | 33.275 | 26.044 | 6.783 | 1 | 0 | 56.629 | 52.877 | 45.908 | 18.656 | 0 | 0 | 54.184 | 32.235 | [5 empty] | 0 | 10.42 | 13 | 4.6212 | 4.3175 | 4.2483 | 4 | 0.31747 | 6.8698
2006-02-05 | 5:29 | 0 | 16.662 | 0 | 4 | 1 | 53.456 | 54.121 | 42.564 | 43.128 | 33.211 | 26.073 | 6.535 | 1 | 0 | 56.677 | 52.838 | 45.889 | 18.563 | 0 | 0 | 54.212 | 32.289 | [5 empty] | 0 | 10.328 | 14 | 4.6934 | 4.3861 | 4.2512 | 4 | 0.38611 | 8.2267
2006-02-05 | 5:30 | 1 | 16.632 | 0 | 5 | 0 | 53.498 | 54.002 | 42.583 | 43.075 | 33.158 | 26.115 | 6.68 | 1 | 0 | 56.672 | 52.786 | 45.885 | 18.507 | 0 | 0 | 54.184 | 32.26 | [5 empty] | 16.632 | 10.423 | 0 | 4.6512 | 4.346 | 4.2495 | 4 | 0.34598 | 7.4385
2006-02-05 | 5:31 | 0 | 16.632 | 0 | 5 | 0 | 53.498 | 54.026 | 42.652 | 43.051 | 33.275 | 26.068 | 6.654 | 1 | 0 | 56.629 | 52.763 | 45.861 | 18.532 | 0 | 0 | 54.14 | 32.284 | [5 empty] | 0 | 10.447 | 1 | 4.6588 | 4.3532 | 4.2498 | 4 | 0.35317 | 7.5808
2006-02-05 | 5:32 | 0 | 16.607 | 0 | 5 | 0 | 53.428 | 54.07 | 42.511 | 43.099 | 33.182 | 26.068 | 6.654 | 2 | 0 | 56.629 | 52.786 | 45.952 | 18.558 | 0 | 0 | 54.14 | 32.26 | [5 empty] | 0 | 10.329 | 2 | 4.6588 | 4.3532 | 4.2498 | 4 | 0.35317 | 7.5808
2006-02-05 | 5:33 | 0 | 16.662 | 0 | 5 | 0 | 53.479 | 54.054 | 42.705 | 43.128 | 33.211 | 26.073 | 6.711 | 1 | 0 | 56.633 | 52.768 | 45.866 | 18.686 | 0 | 0 | 54.189 | 32.409 | [5 empty] | 0 | 10.351 | 3 | 4.6422 | 4.3374 | 4.2491 | 4 | 0.3374 | 7.2681
2006-02-05 | 5:34 | 1 | 16.657 | 0 | 4 | 0 | 53.381 | 54.002 | 42.535 | 43.051 | 33.017 | 26.068 | 6.654 | 1 | 0 | 56.606 | 52.74 | 45.929 | 18.532 | 0 | 0 | 54.117 | 32.284 | [5 empty] | 16.657 | 10.33 | 4 | 4.6588 | 4.3532 | 4.2498 | 4 | 0.35317 | 7.5808
2006-02-05 | 5:35 | 0 | 16.632 | 1 | 5 | 0 | 53.428 | 53.909 | 42.628 | 43.075 | 33.182 | 26.068 | 6.631 | 1 | 0 | 56.583 | 52.719 | 45.838 | 18.532 | 0 | 0 | 54.093 | 32.26 | [5 empty] | 0 | 10.353 | 5 | 4.6655 | 4.3595 | 4.2501 | 4 | 0.35954 | 7.7064
2006-02-05 | 5:36 | 0 | 16.607 | 0 | 5 | 0 | 53.475 | 54.047 | 42.535 | 43.051 | 33.158 | 26.188 | 6.705 | 1 | 0 | 56.606 | 52.81 | 45.952 | 18.633 | 0 | 0 | 54.117 | 32.235 | [5 empty] | 0 | 10.424 | 6 | 4.6439 | 4.3391 | 4.2492 | 4 | 0.33906 | 7.3011
2006-02-05 | 5:37 | 0 | 16.582 | 0 | 5 | 0 | 53.36 | 54.026 | 42.487 | 43.099 | 33.065 | 26.164 | 6.605 | 1 | 0 | 56.56 | 52.719 | 45.838 | 18.507 | 0 | 0 | 54.07 | 32.235 | [5 empty] | 0 | 10.261 | 7 | 4.673 | 4.3667 | 4.2504 | 4 | 0.36674 | 7.8479
2006-02-05 | 5:38 | 0 | 16.632 | 0 | 4 | 0 | 53.428 | 53.888 | 42.583 | 43.051 | 33.089 | 26.284 | 6.631 | 1 | 0 | 56.606 | 52.695 | 45.815 | 18.459 | 0 | 0 | 54.047 | 32.235 | [5 empty] | 0 | 10.377 | 8 | 4.6655 | 4.3595 | 4.2501 | 4 | 0.35954 | 7.7064
2006-02-05 | 5:39 | 1 | 16.607 | 0 | 5 | 0 | 53.451 | 54.026 | 42.511 | 43.051 | 33.275 | 26.188 | 6.579 | 1 | 0 | 56.56 | 52.695 | 45.815 | 18.507 | 0 | 0 | 54.047 | 32.26 | [5 empty] | 16.607 | 10.4 | 9 | 4.6806 | 4.3739 | 4.2507 | 4 | 0.37393 | 7.989
2006-02-05 | 5:40 | 0 | 16.662 | 0 | 5 | 0 | 53.57 | 54.054 | 42.611 | 43.08 | 33.493 | 26.363 | 6.662 | 1 | 0 | 56.565 | 52.7 | 45.889 | 18.563 | 0 | 0 | 54.054 | 32.289 | [5 empty] | 0 | 10.49 | 10 | 4.6564 | 4.351 | 4.2497 | 4 | 0.35096 | 7.5371
2006-02-05 | 5:41 | 0 | 16.687 | 0 | 5 | 0 | 53.594 | 54.054 | 42.611 | 43.056 | 33.421 | 26.363 | 6.636 | 1 | 0 | 56.565 | 52.723 | 45.819 | 18.537 | 0 | 0 | 54.03 | 32.264 | [5 empty] | 0 | 10.538 | 11 | 4.664 | 4.3582 | 4.25 | 4 | 0.35816 | 7.6791
2006-02-05 | 5:42 | 0 | 16.632 | 0 | 5 | 0 | 53.405 | 54.002 | 42.465 | 43.051 | 33.347 | 26.333 | 6.528 | 1 | 0 | 56.583 | 52.695 | 45.77 | 18.507 | 0 | 0 | 54.026 | 32.235 | [5 empty] | 0 | 10.354 | 12 | 4.6954 | 4.388 | 4.2513 | 4 | 0.38805 | 8.2644
2006-02-05 | 5:43 | 1 | 16.687 | 0 | 4 | 0 | 53.528 | 54.126 | 42.59 | 43.106 | 33.541 | 26.363 | 6.636 | 2 | 0 | 56.592 | 52.726 | 45.847 | 18.588 | 0 | 0 | 54.033 | 32.314 | [5 empty] | 16.687 | 10.422 | 13 | 4.664 | 4.3582 | 4.25 | 4 | 0.35816 | 7.6791
2006-02-05 | 5:44 | 0 | 16.662 | 1 | 5 | 1 | 53.552 | 54.079 | 42.638 | 43.154 | 33.565 | 26.363 | 6.636 | 1 | 0 | 56.681 | 52.726 | 45.868 | 18.588 | 0 | 0 | 54.033 | 32.314 | [5 empty] | 0 | 10.398 | 14 | 4.664 | 4.3582 | 4.25 | 4 | 0.35816 | 7.6791
2006-02-05 | 5:45 | 0 | 16.67 | 0 | 5 | 0 | 53.535 | 54.086 | 42.573 | 43.162 | 33.572 | 26.394 | 6.592 | 1 | 0 | 56.622 | 52.756 | 45.878 | 18.595 | 0 | 0 | 54.063 | 32.37 | [5 empty] | 0 | 10.373 | 0 | 4.6768 | 4.3703 | 4.2505 | 4 | 0.37033 | 7.9185
2006-02-05 | 5:46 | 0 | 16.72 | 0 | 5 | 0 | 53.605 | 54.063 | 42.621 | 43.255 | 33.431 | 26.323 | 6.644 | 1 | 0 | 56.599 | 52.733 | 45.922 | 18.595 | 0 | 0 | 54.133 | 32.345 | [5 empty] | 0 | 10.35 | 1 | 4.6617 | 4.3559 | 3.9999 | 3.75 | 0.60594 | 12.9984
2006-02-05 | 5:47 | 0 | 16.695 | 0 | 4 | 0 | 53.582 | 54.11 | 42.528 | 43.162 | 33.455 | 26.443 | 6.592 | 1 | 0 | 56.576 | 52.756 | 45.922 | 18.595 | 0 | 0 | 54.086 | 32.345 | [5 empty] | 0 | 10.42 | 2 | 4.6768 | 4.3703 | 4.0005 | 3.75 | 0.62033 | 13.2641
2006-02-05 | 5:48 | 1 | 16.695 | 0 | 5 | 0 | 53.582 | 54.086 | 42.528 | 43.138 | 33.62 | 26.394 | 6.669 | 1 | 0 | 56.599 | 52.712 | 45.992 | 18.595 | 0 | 0 | 54.086 | 32.321 | [5 empty] | 16.695 | 10.444 | 3 | 4.6544 | 4.349 | 3.9996 | 3.75 | 0.59902 | 12.87
2006-02-05 | 5:49 | 0 | 16.687 | 0 | 5 | 0 | 53.619 | 54.056 | 42.497 | 43.13 | 33.33 | 26.363 | 6.61 | 1 | 0 | 56.547 | 52.681 | 45.824 | 18.588 | 0 | 0 | 54.033 | 32.338 | [5 empty] | 0 | 10.489 | 4 | 4.6716 | 4.3654 | 4.0003 | 3.75 | 0.61535 | 13.1723
2006-02-05 | 5:50 | 0 | 16.687 | 0 | 5 | 0 | 53.575 | 54.056 | 42.52 | 43.224 | 33.376 | 26.291 | 6.659 | 1 | 0 | 56.524 | 52.634 | 45.868 | 18.588 | 0 | 0 | 54.012 | 32.267 | [5 empty] | 0 | 10.351 | 5 | 4.6573 | 4.3518 | 3.9997 | 3.75 | 0.60179 | 12.9214
2006-02-05 | 5:51 | 0 | 16.687 | 0 | 5 | 0 | 53.575 | 54.056 | 42.662 | 43.13 | 33.33 | 26.363 | 6.659 | 1 | 0 | 56.569 | 52.634 | 45.847 | 18.588 | 0 | 0 | 54.012 | 32.242 | [5 empty] | 0 | 10.445 | 6 | 4.6573 | 4.3518 | 3.9997 | 3.75 | 0.60179 | 12.9214
2006-02-05 | 5:52 | 1 | 16.662 | 0 | 4 | 0 | 53.575 | 54.103 | 42.542 | 43.248 | 33.495 | 26.316 | 6.659 | 2 | 0 | 56.592 | 52.658 | 45.777 | 18.54 | 0 | 0 | 53.965 | 32.242 | [5 empty] | 16.662 | 10.327 | 7 | 4.6573 | 4.3518 | 3.9997 | 3.75 | 0.60179 | 12.9214
2006-02-05 | 5:53 | 0 | 16.695 | 1 | 5 | 0 | 53.559 | 54.086 | 42.669 | 43.185 | 33.527 | 26.419 | 6.718 | 1 | 0 | 56.599 | 52.665 | 45.854 | 18.595 | 0 | 0 | 53.995 | 32.299 | [5 empty] | 0 | 10.374 | 8 | 4.6401 | 4.3355 | 3.999 | 3.75 | 0.58546 | 12.6173
2006-02-05 | 5:54 | 0 | 16.687 | 0 | 5 | 0 | 53.505 | 54.056 | 42.614 | 43.106 | 33.448 | 26.267 | 6.685 | 1 | 0 | 56.547 | 52.658 | 45.824 | 18.54 | 0 | 0 | 54.012 | 32.267 | [5 empty] | 0 | 10.399 | 9 | 4.6497 | 4.3446 | 3.9994 | 3.75 | 0.59459 | 12.7877
2006-02-05 | 5:55 | 0 | 16.662 | 0 | 5 | 0 | 53.505 | 54.033 | 42.662 | 43.13 | 33.259 | 26.363 | 6.659 | 1 | 0 | 56.524 | 52.611 | 45.801 | 18.54 | 0 | 0 | 54.033 | 32.267 | [5 empty] | 0 | 10.375 | 10 | 4.6573 | 4.3518 | 3.9997 | 3.75 | 0.60179 | 12.9214
2006-02-05 | 5:56 | 1 | 16.662 | 0 | 4 | 0 | 53.461 | 54.056 | 42.542 | 43.154 | 33.306 | 26.242 | 6.636 | 1 | 0 | 56.524 | 52.634 | 45.868 | 18.563 | 0 | 0 | 53.988 | 32.242 | [5 empty] | 16.662 | 10.307 | 11 | 4.664 | 4.3582 | 4 | 3.75 | 0.60816 | 13.0394
2006-02-05 | 5:57 | 0 | 16.695 | 0 | 5 | 0 | 53.491 | 54.019 | 42.762 | 43.185 | 33.173 | 26.299 | 6.669 | 1 | 0 | 56.553 | 52.641 | 45.808 | 18.595 | 0 | 0 | 54.019 | 32.274 | [5 empty] | 0 | 10.306 | 12 | 4.6544 | 4.349 | 3.9996 | 3.75 | 0.59902 | 12.87
2006-02-05 | 5:58 | 0 | 16.695 | 0 | 5 | 0 | 53.491 | 54.019 | 42.528 | 43.185 | 33.196 | 26.154 | 6.693 | 1 | 0 | 56.533 | 52.618 | 45.808 | 18.62 | 0 | 0 | 53.995 | 32.274 | [5 empty] | 0 | 10.306 | 13 | 4.6474 | 4.3424 | 3.9993 | 3.75 | 0.59238 | 12.7464
2006-02-05 | 5:59 | 0 | 16.662 | 0 | 5 | 0 | 53.552 | 53.988 | 42.614 | 43.13 | 33.283 | 26.218 | 6.636 | 1 | 0 | 56.48 | 52.611 | 45.892 | 18.588 | 0 | 0 | 53.942 | 32.218 | [5 empty] | 0 | 10.422 | 14 | 4.664 | 4.3582 | 4 | 3.75 | 0.60816 | 13.0394
2006-02-05 | 6:00 | 0 | 16.695 | 0 | 4 | 1 | 53.605 | 54.11 | 42.528 | 43.138 | 33.29 | 26.299 | 6.718 | 1 | 0 | 56.533 | 52.712 | 45.878 | 18.62 | 0 | 0 | 54.019 | 32.25 | [5 empty] | 0 | 10.467 | 15 | 4.6401 | 4.3355 | 3.999 | 3.75 | 0.58546 | 12.6173
2006-02-05 | 6:01 | 1 | 16.662 | 0 | 5 | 0 | 53.528 | 54.079 | 42.614 | 43.106 | 33.354 | 26.242 | 6.636 | 1 | 0 | 56.547 | 52.567 | 45.754 | 18.54 | 0 | 0 | 53.988 | 32.242 | [5 empty] | 16.662 | 10.422 | 0 | 4.664 | 4.3582 | 4 | 3.75 | 0.60816 | 13.0394
2006-02-05 | 6:02 | 0 | 16.662 | 0 | 5 | 0 | 53.484 | 54.126 | 42.542 | 43.037 | 33.165 | 26.147 | 6.636 | 1 | 0 | 56.458 | 52.567 | 45.777 | 18.563 | 0 | 0 | 53.988 | 32.242 | [5 empty] | 0 | 10.447 | 1 | 4.664 | 4.3582 | 4.25 | 4 | 0.35816 | 7.6791
2006-02-05 | 6:03 | 0 | 16.612 | 1 | 5 | 0 | 53.505 | 53.986 | 42.494 | 43.176 | 33.211 | 26.049 | 6.559 | 2 | 0 | 56.432 | 52.541 | 45.845 | 18.563 | 0 | 0 | 53.963 | 32.218 | [5 empty] | 0 | 10.329 | 2 | 4.6864 | 4.3795 | 4.2509 | 4 | 0.37947 | 8.0972
2006-02-05 | 6:04 | 0 | 16.667 | 0 | 4 | 0 | 53.601 | 54.037 | 42.523 | 43.135 | 33.311 | 26.054 | 6.667 | 1 | 0 | 56.437 | 52.546 | 45.782 | 18.57 | 0 | 0 | 53.967 | 32.223 | [5 empty] | 0 | 10.466 | 3 | 4.655 | 4.3496 | 4.2496 | 4 | 0.34957 | 7.5097
2006-02-05 | 6:05 | 1 | 16.637 | 0 | 5 | 0 | 53.526 | 54.077 | 42.542 | 43.152 | 33.187 | 26.147 | 6.61 | 1 | 0 | 56.432 | 52.518 | 45.822 | 18.515 | 0 | 0 | 53.895 | 32.169 | [5 empty] | 16.637 | 10.374 | 4 | 4.6716 | 4.3654 | 4.2503 | 4 | 0.36535 | 7.8208
2006-02-05 | 6:06 | 0 | 16.667 | 0 | 5 | 0 | 53.554 | 54.037 | 42.523 | 43.181 | 33.194 | 26.223 | 6.541 | 1 | 0 | 56.437 | 52.569 | 45.759 | 18.593 | 0 | 0 | 53.923 | 32.149 | [5 empty] | 0 | 10.373 | 5 | 4.6917 | 4.3845 | 4.2511 | 4 | 0.38445 | 8.1944
2006-02-05 | 6:07 | 0 | 16.637 | 0 | 5 | 0 | 53.435 | 53.986 | 42.566 | 43.128 | 33.046 | 26.073 | 6.533 | 1 | 0 | 56.387 | 52.494 | 45.731 | 18.515 | 0 | 0 | 53.848 | 32.144 | [5 empty] | 0 | 10.307 | 6 | 4.694 | 4.3867 | 4.2512 | 4 | 0.38667 | 8.2375
2006-02-05 | 6:08 | 0 | 16.662 | 0 | 4 | 0 | 53.367 | 53.939 | 42.542 | 43.059 | 32.976 | 26.147 | 6.484 | 1 | 0 | 56.432 | 52.609 | 45.731 | 18.638 | 0 | 0 | 53.825 | 32.144 | [5 empty] | 0 | 10.308 | 7 | 4.7083 | 4.4002 | 4.2518 | 4 | 0.40023 | 8.5006
2006-02-05 | 6:09 | 0 | 16.612 | 0 | 5 | 0 | 53.435 | 53.848 | 42.587 | 43.059 | 33 | 26.049 | 6.458 | 1 | 0 | 56.366 | 52.471 | 45.754 | 18.515 | 0 | 0 | 53.801 | 32.193 | [5 empty] | 0 | 10.376 | 8 | 4.7158 | 4.4074 | 4.2521 | 4 | 0.40743 | 8.6395
2006-02-05 | 6:10 | 1 | 16.667 | 0 | 5 | 0 | 53.554 | 53.991 | 42.595 | 43.181 | 33.381 | 26.078 | 6.667 | 1 | 0 | 56.394 | 52.499 | 45.759 | 18.57 | 0 | 0 | 53.853 | 32.247 | [5 empty] | 16.667 | 10.373 | 9 | 4.655 | 4.3496 | 4.2496 | 4 | 0.34957 | 7.5097
2006-02-05 | 6:11 | 0 | 16.692 | 0 | 5 | 0 | 53.624 | 54.152 | 42.595 | 43.205 | 33.17 | 26.127 | 6.641 | 2 | 0 | 56.414 | 52.522 | 45.873 | 18.57 | 0 | 0 | 53.806 | 32.247 | [5 empty] | 0 | 10.419 | 10 | 4.6625 | 4.3568 | 4.2499 | 4 | 0.35677 | 7.6519
2006-02-05 | 6:12 | 0 | 16.667 | 1 | 4 | 0 | 53.577 | 54.058 | 42.499 | 43.111 | 33.546 | 26.152 | 6.59 | 1 | 0 | 56.414 | 52.499 | 45.735 | 18.57 | 0 | 0 | 53.83 | 32.247 | [5 empty] | 0 | 10.466 | 11 | 4.6774 | 4.3709 | 4.2505 | 4 | 0.37089 | 7.9294
2006-02-05 | 6:13 | 0 | 16.692 | 0 | 5 | 0 | 53.577 | 54.152 | 42.688 | 43.04 | 33.452 | 26.127 | 6.59 | 1 | 0 | 56.394 | 52.499 | 45.735 | 18.593 | 0 | 0 | 53.83 | 32.247 | [5 empty] | 0 | 10.537 | 12 | 4.6774 | 4.3709 | 4.2505 | 4 | 0.37089 | 7.9294
2006-02-05 | 6:14 | 1 | 16.667 | 0 | 5 | 0 | 53.554 | 54.058 | 42.571 | 43.063 | 33.194 | 26.078 | 6.564 | 1 | 0 | 56.371 | 52.478 | 45.759 | 18.545 | 0 | 0 | 53.83 | 32.223 | [5 empty] | 16.667 | 10.491 | 13 | 4.685 | 4.3781 | 4.2508 | 4 | 0.37808 | 8.0702
2006-02-05 | 6:15 | 0 | 16.692 | 0 | 5 | 1 | 53.51 | 54.128 | 42.547 | 43.087 | 33.005 | 26.152 | 6.515 | 1 | 0 | 56.394 | 52.522 | 45.644 | 18.57 | 0 | 0 | 53.806 | 32.198 | [5 empty] | 0 | 10.423 | 14 | 4.6992 | 4.3916 | 4.2514 | 4 | 0.39165 | 8.3343
2006-02-05 | 6:16 | 0 | 16.692 | 0 | 4 | 0 | 53.533 | 54.105 | 42.616 | 43.087 | 32.888 | 26.152 | 6.564 | 1 | 0 | 56.414 | 52.499 | 45.689 | 18.593 | 0 | 0 | 53.853 | 32.318 | [5 empty] | 0 | 10.446 | 0 | 4.685 | 4.3781 | 4.2508 | 4 | 0.37808 | 8.0702
2006-02-05 | 6:17 | 0 | 16.642 | 0 | 5 | 0 | 53.601 | 54.105 | 42.547 | 43.111 | 33.053 | 26.198 | 6.463 | 1 | 0 | 56.394 | 52.522 | 45.803 | 18.593 | 0 | 0 | 53.762 | 32.223 | [5 empty] | 0 | 10.49 | 1 | 4.7144 | 4.406 | 4.002 | 3.75 | 0.65604 | 13.9158
2006-02-05 | 6:18 | 1 | 16.667 | 0 | 5 | 0 | 53.533 | 54.082 | 42.664 | 43.135 | 32.933 | 26.127 | 6.515 | 1 | 0 | 56.371 | 52.478 | 45.712 | 18.57 | 0 | 0 | 53.762 | 32.174 | [5 empty] | 16.667 | 10.398 | 2 | 4.6992 | 4.3916 | 4.0014 | 3.75 | 0.64165 | 13.6543
2006-02-05 | 6:19 | 0 | 16.667 | 0 | 5 | 0 | 53.533 | 54.105 | 42.547 | 43.087 | 32.957 | 26.127 | 6.59 | 2 | 0 | 56.371 | 52.455 | 45.803 | 18.593 | 0 | 0 | 53.692 | 32.149 | [5 empty] | 0 | 10.446 | 3 | 4.6774 | 4.3709 | 4.0005 | 3.75 | 0.62089 | 13.2742
2006-02-05 | 6:20 | 0 | 16.667 | 0 | 5 | 0 | 53.577 | 54.082 | 42.595 | 43.135 | 32.981 | 26.247 | 6.541 | 1 | 0 | 56.325 | 52.455 | 45.689 | 18.57 | 0 | 0 | 53.715 | 32.125 | [5 empty] | 0 | 10.442 | 4 | 4.6917 | 4.3845 | 4.0011 | 3.75 | 0.63445 | 13.523
2006-02-05 | 6:21 | 0 | 16.642 | 1 | 4 | 0 | 53.577 | 54.105 | 42.64 | 43.111 | 33.005 | 26.152 | 6.564 | 1 | 0 | 56.348 | 52.478 | 45.668 | 18.57 | 0 | 0 | 53.692 | 32.125 | [5 empty] | 0 | 10.466 | 5 | 4.685 | 4.3781 | 4.0008 | 3.75 | 0.62808 | 13.4064
2006-02-05 | 6:22 | 0 | 16.612 | 0 | 5 | 0 | 53.619 | 54.147 | 42.518 | 43.083 | 32.883 | 26.242 | 6.51 | 1 | 0 | 56.343 | 52.403 | 45.639 | 18.54 | 0 | 0 | 53.687 | 32.095 | [5 empty] | 0 | 10.536 | 6 | 4.7007 | 4.393 | 4.0015 | 3.75 | 0.64303 | 13.6795
2006-02-05 | 6:23 | 1 | 16.627 | 0 | 5 | 0 | 53.563 | 54.138 | 42.626 | 43.121 | 32.991 | 26.233 | 6.6 | 1 | 0 | 56.357 | 52.441 | 45.675 | 18.53 | 0 | 0 | 53.748 | 32.159 | [5 empty] | 16.627 | 10.442 | 7 | 4.6745 | 4.3681 | 4.0004 | 3.75 | 0.61812 | 13.2233
2006-02-05 | 6:24 | 0 | 16.652 | 0 | 5 | 0 | 53.654 | 54.138 | 42.556 | 43.097 | 33.225 | 26.088 | 6.347 | 1 | 0 | 56.312 | 52.417 | 45.675 | 18.555 | 0 | 0 | 53.816 | 32.159 | [5 empty] | 0 | 10.557 | 8 | 4.7482 | 4.4382 | 4.0034 | 3.75 | 0.68815 | 14.493
2006-02-05 | 6:25 | 0 | 16.652 | 0 | 4 | 0 | 53.654 | 54.182 | 42.461 | 43.073 | 33.084 | 26.137 | 6.448 | 1 | 0 | 56.334 | 52.417 | 45.654 | 18.53 | 0 | 0 | 53.724 | 32.135 | [5 empty] | 0 | 10.581 | 9 | 4.7187 | 4.4102 | 4.0022 | 3.75 | 0.66019 | 13.9909
2006-02-05 | 6:26 | 0 | 16.627 | 0 | 5 | 0 | 53.701 | 54.182 | 42.602 | 43.19 | 33.108 | 26.088 | 6.499 | 1 | 0 | 56.334 | 52.394 | 45.721 | 18.555 | 0 | 0 | 53.701 | 32.135 | [5 empty] | 0 | 10.511 | 10 | 4.7039 | 4.3961 | 4.0016 | 3.75 | 0.64608 | 13.7349
2006-02-05 | 6:27 | 1 | 16.652 | 0 | 5 | 0 | 53.748 | 54.182 | 42.58 | 43.142 | 33.318 | 25.992 | 6.6 | 2 | 0 | 56.312 | 52.394 | 45.768 | 18.555 | 0 | 0 | 53.678 | 32.11 | [5 empty] | 16.652 | 10.606 | 11 | 4.6745 | 4.3681 | 4.0004 | 3.75 | 0.61812 | 13.2233
2006-02-05 | 6:28 | 0 | 16.652 | 0 | 5 | 0 | 53.654 | 54.182 | 42.65 | 43.142 | 33.366 | 26.088 | 6.474 | 1 | 0 | 56.289 | 52.371 | 45.721 | 18.53 | 0 | 0 | 53.633 | 32.159 | [5 empty] | 0 | 10.512 | 12 | 4.7112 | 4.403 | 4.0019 | 3.75 | 0.653 | 13.8606
2006-02-05 | 6:29 | 0 | 16.652 | 0 | 4 | 0 | 53.587 | 54.182 | 42.743 | 43.121 | 33.108 | 26.088 | 6.574 | 1 | 0 | 56.268 | 52.347 | 45.654 | 18.555 | 0 | 0 | 53.633 | 32.159 | [5 empty] | 0 | 10.466 | 13 | 4.6821 | 4.3753 | 4.0007 | 3.75 | 0.62532 | 13.3556
2006-02-05 | 6:30 | 0 | 16.627 | 1 | 5 | 0 | 53.61 | 54.138 | 42.58 | 43.166 | 33.18 | 26.161 | 6.574 | 1 | 0 | 56.312 | 52.394 | 45.607 | 18.555 | 0 | 0 | 53.701 | 32.135 | [5 empty] | 0 | 10.444 | 14 | 4.6821 | 4.3753 | 4.0007 | 3.75 | 0.62532 | 13.3556
2006-02-05 | 6:31 | 1 | 16.652 | 0 | 14 | 1 | 56.604 | 54.091 | 43.142 | 51.453 | 53.311 | 26.017 | 6.574 | 2 | 1 | 54.457 | 52.371 | 52.165 | 18.555 | 0 | 0 | 53.701 | 32.159 | [5 empty] | 16.652 | 5.151 | 15 | 4.6821 | 4.3753 | 4.0007 | 3.75 | 0.62532 | 13.3556
2006-02-05 | 6:32 | 1 | 16.627 | 0 | 15 | 0 | 64.944 | 53.792 | 44.851 | 55.834 | 56.063 | 25.992 | 6.574 | 1 | 0 | 63.128 | 52.28 | 56.693 | 18.555 | 0 | 0 | 53.678 | 32.874 | [5 empty] | 16.627 | 9.11 | 0 | 4.6821 | 4.3753 | 4.0007 | 3.75 | 0.62532 | 13.3556
2006-02-05 | 6:33 | 0 | 16.652 | 0 | 15 | 0 | 68.754 | 53.61 | 47.096 | 60.326 | 55.627 | 25.848 | 6.525 | 1 | 0 | 67.411 | 52.441 | 60.392 | 18.555 | 0 | 0 | 53.678 | 36.28 | [5 empty] | 0 | 8.428 | 1 | 4.6963 | 4.3889 | 8.8227 | 8.5714 | -4.1825 | -89.0601
2006-02-05 | 6:34 | 1 | 16.652 | 0 | 15 | 0 | 69.809 | 53.335 | 48.795 | 62.5 | 55.559 | 25.848 | 6.548 | 0 | 0 | 68.776 | 52.854 | 62.297 | 18.555 | 0 | 0 | 53.748 | 39.196 | [5 empty] | 16.652 | 7.309 | 2 | 4.6896 | 4.3825 | 8.8225 | 8.5714 | -4.1889 | -89.3231
2006-02-05 | 6:35 | 0 | 16.627 | 0 | 15 | 0 | 69.941 | 53.174 | 50.193 | 63.374 | 55.216 | 25.823 | 6.499 | 0 | 0 | 69.127 | 53.449 | 63.24 | 18.555 | 0 | 0 | 53.93 | 41.241 | [5 empty] | 0 | 6.567 | 3 | 4.7039 | 4.3961 | 8.823 | 8.5714 | -4.1754 | -88.7638
2006-02-05 | 6:36 | 1 | 16.652 | 1 | 14 | 0 | 69.918 | 52.992 | 51.157 | 64.002 | 55.216 | 25.823 | 6.448 | 0 | 0 | 69.192 | 54 | 63.778 | 18.555 | 0 | 0 | 54.068 | 42.721 | [5 empty] | 16.652 | 5.916 | 4 | 4.7187 | 4.4102 | 8.8236 | 8.5714 | -4.1612 | -88.1853
2006-02-05 | 6:37 | 0 | 16.652 | 0 | 14 | 0 | 69.851 | 52.854 | 51.913 | 64.518 | 55.032 | 25.872 | 6.448 | 1 | 0 | 69.259 | 54.551 | 64.205 | 18.578 | 0 | 0 | 54.252 | 43.848 | [5 empty] | 0 | 5.333 | 5 | 4.7187 | 4.4102 | 8.8236 | 8.5714 | -4.1612 | -88.1853
2006-02-05 | 6:38 | 1 | 16.652 | 0 | 15 | 1 | 69.874 | 52.623 | 52.693 | 64.81 | 55.008 | 25.992 | 6.525 | 0 | 1 | 69.346 | 55.008 | 64.652 | 18.53 | 0 | 0 | 54.504 | 44.734 | [5 empty] | 16.652 | 5.064 | 6 | 4.6963 | 4.3889 | 8.8227 | 8.5714 | -4.1825 | -89.0601
2006-02-05 | 6:39 | 0 | 16.627 | 0 | 12 | 0 | 69.896 | 60.191 | 49 | 65.168 | 50.492 | 25.872 | 6.499 | 0 | 0 | 69.172 | 55.468 | 64.899 | 18.555 | 0 | 0 | 54.803 | 45.446 | [5 empty] | 0 | 4.728 | 0 | 4.7039 | 4.3961 | 8.823 | 8.5714 | -4.1754 | -88.7638
2006-02-05 | 6:40 | 0 | 16.627 | 0 | 5 | 0 | 68.841 | 69.368 | 42.485 | 49.712 | 44.46 | 25.919 | 6.499 | 0 | 0 | 68.116 | 55.902 | 63.778 | 18.578 | 0 | 0 | 55.123 | 45.24 | [5 empty] | 0 | 19.129 | 1 | 4.7039 | 4.3961 | 3.4095 | 3.1579 | 1.2382 | 26.3225
2006-02-05 | 6:41 | 0 | 16.594 | 0 | 4 | 0 | 49.887 | 60.677 | 40.363 | 42.009 | 33.5 | 25.911 | 6.389 | 0 | 0 | 66.64 | 56.17 | 61.035 | 18.545 | 0 | 0 | 55.344 | 44.774 | [5 empty] | 0 | 7.878 | 2 | 4.7359 | 4.4265 | 3.4108 | 3.1579 | 1.2686 | 26.7874
2006-02-05 | 6:42 | 0 | 16.569 | 0 | 5 | 0 | 43.066 | 46.837 | 39.846 | 40.222 | 29.501 | 25.985 | 6.288 | 1 | 0 | 65.565 | 56.371 | 58.413 | 18.522 | 0 | 0 | 55.505 | 44.24 | [5 empty] | 0 | 2.844 | 3 | 4.7653 | 4.4545 | 3.412 | 3.1579 | 1.2966 | 27.2087
2006-02-05 | 6:43 | 0 | 16.667 | 1 | 4 | 0 | 41.301 | 42.853 | 40.573 | 40.595 | 25.548 | 26.152 | 6.438 | 0 | 0 | 64.823 | 56.594 | 56.325 | 18.593 | 0 | 0 | 55.778 | 43.769 | [5 empty] | 0 | 0.706 | 4 | 4.7217 | 4.413 | 3.4102 | 3.1579 | 1.2551 | 26.5811
2006-02-05 | 6:44 | 0 | 16.612 | 0 | 5 | 0 | 41.389 | 41.812 | 41.179 | 41.767 | 22.557 | 26.002 | 6.533 | 0 | 0 | 64.123 | 56.656 | 54.856 | 18.54 | 0 | 0 | 55.981 | 43.293 | [5 empty] | 0 | -0.378 | 5 | 4.694 | 4.3867 | 3.4091 | 3.1579 | 1.2288 | 26.1775
2006-02-05 | 6:45 | 0 | 16.667 | 0 | 4 | 0 | 42.312 | 42.288 | 39.892 | 41.372 | 21.549 | 26.223 | 6.463 | 0 | 0 | 63.657 | 56.752 | 53.577 | 18.57 | 0 | 0 | 56.191 | 42.874 | [5 empty] | 0 | 0.94 | 6 | 4.7144 | 4.406 | 3.4099 | 3.1579 | 1.2481 | 26.4753
2006-02-05 | 6:46 | 0 | 16.642 | 0 | 5 | 0 | 41.09 | 42.595 | 38.411 | 39.514 | 20.224 | 26.103 | 6.389 | 0 | 0 | 63.231 | 56.841 | 52.637 | 18.618 | 0 | 0 | 56.259 | 42.406 | [5 empty] | 0 | 1.576 | 7 | 4.7359 | 4.4265 | 3.4108 | 3.1579 | 1.2686 | 26.7874
2006-02-05 | 6:47 | 0 | 16.587 | 0 | 5 | 0 | 39.346 | 40.896 | 37.559 | 38.145 | 18.935 | 26.098 | 6.332 | 0 | 0 | 62.845 | 56.836 | 51.923 | 18.54 | 0 | 0 | 56.275 | 41.977 | [5 empty] | 0 | 1.201 | 8 | 4.7525 | 4.4423 | 3.4115 | 3.1579 | 1.2844 | 27.0258
2006-02-05 | 6:48 | 0 | 16.667 | 0 | 5 | 0 | 38.246 | 39.279 | 37.117 | 37.447 | 17.285 | 26.007 | 6.26 | 0 | 0 | 62.56 | 56.841 | 51.376 | 18.545 | 0 | 0 | 56.371 | 41.607 | [5 empty] | 0 | 0.799 | 9 | 4.7735 | 4.4622 | 3.4123 | 3.1579 | 1.3043 | 27.3246
2006-02-05 | 6:49 | 0 | 16.642 | 0 | 5 | 0 | 37.564 | 38.339 | 36.435 | 37.117 | 16.569 | 26.127 | 6.438 | 0 | 0 | 62.357 | 56.93 | 50.872 | 18.57 | 0 | 0 | 56.437 | 41.231 | [5 empty] | 0 | 0.447 | 10 | 4.7217 | 4.413 | 3.4102 | 3.1579 | 1.2551 | 26.5811
2006-02-05 | 6:50 | 0 | 16.642 | 0 | 6 | 0 | 37.024 | 37.799 | 35.732 | 36.318 | 21.743 | 26.127 | 6.489 | 0 | 0 | 62.133 | 56.93 | 50.597 | 18.618 | 0 | 0 | 56.505 | 40.901 | [5 empty] | 0 | 0.706 | 11 | 4.7068 | 4.3988 | 3.4096 | 3.1579 | 1.241 | 26.365
2006-02-05 | 6:51 | 0 | 16.642 | 0 | 5 | 0 | 47.822 | 41.748 | 35.167 | 35.519 | 32.269 | 25.911 | 6.515 | 0 | 0 | 61.864 | 56.909 | 50.413 | 18.593 | 0 | 0 | 56.483 | 40.619 | [5 empty] | 0 | 12.303 | 12 | 4.6992 | 4.3916 | 3.4093 | 3.1579 | 1.2338 | 26.2544
2006-02-05 | 6:52 | 1 | 16.667 | 0 | 5 | 0 | 50.963 | 49.932 | 34.813 | 35.002 | 34.156 | 25.789 | 6.463 | 0 | 0 | 61.683 | 56.93 | 50.254 | 18.57 | 0 | 0 | 56.528 | 40.337 | [5 empty] | 16.667 | 15.961 | 13 | 4.7144 | 4.406 | 3.4099 | 3.1579 | 1.2481 | 26.4753
2006-02-05 | 6:53 | 0 | 16.667 | 0 | 5 | 0 | 52.317 | 51.995 | 34.861 | 34.885 | 35.215 | 25.767 | 6.615 | 1 | 0 | 61.549 | 56.953 | 50.116 | 18.618 | 0 | 0 | 56.528 | 40.054 | [5 empty] | 0 | 17.432 | 14 | 4.6701 | 4.364 | 3.4081 | 3.1579 | 1.2061 | 25.8254
2006-02-05 | 6:54 | 1 | 16.667 | 1 | 5 | 0 | 53.097 | 53.097 | 35.919 | 35.378 | 35.354 | 25.693 | 6.337 | 2 | 0 | 61.437 | 56.93 | 50.046 | 18.618 | 0 | 0 | 56.528 | 39.868 | [5 empty] | 16.667 | 17.719 | 15 | 4.7511 | 4.4409 | 3.4114 | 3.1579 | 1.283 | 27.005
2006-02-05 | 6:55 | 0 | 16.662 | 0 | 5 | 0 | 53.274 | 53.526 | 37.818 | 37.067 | 35.82 | 25.759 | 6.381 | 2 | 0 | 61.343 | 56.925 | 49.857 | 18.563 | 0 | 0 | 56.478 | 39.605 | [5 empty] | 0 | 16.207 | 16 | 4.7383 | 4.4287 | 3.4109 | 3.1579 | 1.2708 | 26.821
2006-02-05 | 6:56 | 0 | 16.642 | 0 | 4 | 0 | 53.554 | 53.762 | 39.069 | 38.904 | 36.435 | 25.622 | 6.412 | 2 | 0 | 61.236 | 56.998 | 49.885 | 18.57 | 0 | 0 | 56.528 | 39.42 | [5 empty] | 0 | 14.65 | 17 | 4.7292 | 4.4202 | 3.4105 | 3.1579 | 1.2623 | 26.6907
2006-02-05 | 6:57 | 1 | 16.642 | 0 | 5 | 1 | 54.014 | 54.243 | 39.985 | 40.102 | 37.095 | 25.622 | 6.185 | 1 | 0 | 61.124 | 56.976 | 49.978 | 18.57 | 0 | 0 | 56.483 | 39.21 | [5 empty] | 16.642 | 13.912 | 18 | 4.7953 | 4.483 | 3.4132 | 3.1579 | 1.3251 | 27.6331
2006-02-05 | 6:58 | 0 | 16.637 | 0 | 5 | 0 | 53.895 | 54.558 | 40.38 | 40.662 | 37.043 | 25.568 | 6.381 | 2 | 0 | 60.962 | 56.948 | 49.88 | 18.588 | 0 | 0 | 56.455 | 38.992 | [5 empty] | 0 | 13.233 | 0 | 4.7383 | 4.4287 | 3.4109 | 3.1579 | 1.2708 | 26.821
2006-02-05 | 6:59 | 0 | 16.642 | 0 | 5 | 0 | 54.014 | 54.518 | 40.808 | 41.231 | 37.048 | 25.598 | 6.489 | 1 | 0 | 60.855 | 56.953 | 49.955 | 18.593 | 0 | 0 | 56.505 | 38.81 | [5 empty] | 0 | 12.783 | 1 | 4.7068 | 4.3988 | 4.8671 | 4.6154 | -0.21654 | -4.6006
2006-02-05 | 7:00 | 1 | 16.637 | 0 | 5 | 0 | 53.986 | 54.49 | 41.085 | 41.506 | 36.689 | 25.688 | 6.381 | 1 | 0 | 60.739 | 56.948 | 49.88 | 18.588 | 0 | 0 | 56.544 | 38.569 | [5 empty] | 16.637 | 12.48 | 2 | 4.7383 | 4.4287 | 4.8684 | 4.6154 | -0.18665 | -3.9391
2006-02-05 | 7:01 | 0 | 16.642 | 0 | 5 | 0 | 53.806 | 54.541 | 41.277 | 41.817 | 36.976 | 25.573 | 6.363 | 1 | 0 | 60.631 | 56.998 | 49.932 | 18.618 | 0 | 0 | 56.572 | 38.435 | [5 empty] | 0 | 11.989 | 3 | 4.7435 | 4.4337 | 4.8686 | 4.6154 | -0.18166 | -3.8297
2006-02-05 | 7:02 | 0 | 16.612 | 0 | 5 | 0 | 53.825 | 54.306 | 41.461 | 41.884 | 36.337 | 25.544 | 6.381 | 1 | 0 | 60.49 | 56.925 | 49.971 | 18.563 | 0 | 0 | 56.544 | 38.241 | [5 empty] | 0 | 11.941 | 4 | 4.7383 | 4.4287 | 4.8684 | 4.6154 | -0.18665 | -3.9391
2006-02-05 | 7:03 | 0 | 16.604 | 1 | 4 | 0 | 53.773 | 54.28 | 41.478 | 42.138 | 36.684 | 25.536 | 6.35 | 2 | 0 | 60.419 | 56.944 | 50.037 | 18.532 | 0 | 0 | 56.563 | 38.095 | [5 empty] | 0 | 11.635 | 5 | 4.7473 | 4.4373 | 4.8688 | 4.6154 | -0.17806 | -3.7509
2006-02-05 | 7:04 | 1 | 16.571 | 0 | 5 | 0 | 53.629 | 54.271 | 41.47 | 42.083 | 36.088 | 25.553 | 6.239 | 1 | 0 | 60.323 | 56.937 | 50.006 | 18.573 | 0 | 0 | 56.533 | 37.899 | [5 empty] | 16.571 | 11.546 | 6 | 4.7796 | 4.468 | 4.8701 | 4.6154 | -0.14734 | -3.0827
2006-02-05 | 7:05 | 0 | 16.582 | 0 | 5 | 0 | 53.591 | 54.257 | 41.525 | 42.138 | 35.933 | 25.61 | 6.35 | 1 | 0 | 60.284 | 56.966 | 49.946 | 18.58 | 0 | 0 | 56.563 | 37.813 | [5 empty] | 0 | 11.453 | 7 | 4.7473 | 4.4373 | 4.8688 | 4.6154 | -0.17806 | -3.7509
2006-02-05 | 7:06 | 0 | 16.604 | 0 | 5 | 0 | 53.568 | 54.119 | 41.597 | 42.159 | 35.672 | 25.585 | 6.35 | 1 | 0 | 60.241 | 56.921 | 49.967 | 18.58 | 0 | 0 | 56.563 | 37.672 | [5 empty] | 0 | 11.409 | 8 | 4.7473 | 4.4373 | 4.8688 | 4.6154 | -0.17806 | -3.7509
2006-02-05 | 7:07 | 0 | 16.549 | 0 | 5 | 0 | 53.538 | 54.112 | 41.494 | 42.107 | 35.572 | 25.553 | 6.19 | 1 | 0 | 60.097 | 56.937 | 49.983 | 18.573 | 0 | 0 | 56.49 | 37.545 | [5 empty] | 0 | 11.431 | 9 | 4.7939 | 4.4816 | 4.8706 | 4.6154 | -0.13378 | -2.7906
2006-02-05 | 7:08 | 1 | 16.604 | 0 | 5 | 0 | 53.545 | 54.163 | 41.525 | 42.138 | 35.837 | 25.561 | 6.172 | 2 | 0 | 60.106 | 56.966 | 50.013 | 18.58 | 0 | 0 | 56.405 | 37.507 | [5 empty] | 16.604 | 11.407 | 10 | 4.7991 | 4.4866 | 4.8709 | 4.6154 | -0.12879 | -2.6837
2006-02-05 | 7:09 | 0 | 16.597 | 0 | 5 | 0 | 53.514 | 54.089 | 41.542 | 42.083 | 35.902 | 25.504 | 6.316 | 1 | 0 | 60.031 | 56.891 | 49.96 | 18.547 | 0 | 0 | 56.49 | 37.359 | [5 empty] | 0 | 11.431 | 11 | 4.7572 | 4.4467 | 4.8692 | 4.6154 | -0.16865 | -3.5452
2006-02-05 | 7:10 | 0 | 16.622 | 0 | 5 | 1 | 53.491 | 54.042 | 41.47 | 42.107 | 35.806 | 25.627 | 6.291 | 1 | 0 | 59.963 | 56.871 | 49.983 | 18.573 | 0 | 0 | 56.421 | 37.241 | [5 empty] | 0 | 11.384 | 12 | 4.7645 | 4.4537 | 4.8695 | 4.6154 | -0.16173 | -3.3946
2006-02-05 | 7:11 | 0 | 16.604 | 0 | 4 | 0 | 53.5 | 54.096 | 41.501 | 42.207 | 36.191 | 25.561 | 6.399 | 1 | 0 | 59.949 | 56.944 | 49.99 | 18.63 | 0 | 0 | 56.428 | 37.155 | [5 empty] | 0 | 11.293 | 0 | 4.733 | 4.4238 | 4.8682 | 4.6154 | -0.19163 | -4.0488
2006-02-05 | 7:12 | 1 | 16.629 | 1 | 5 | 0 | 53.521 | 54.049 | 41.597 | 42.159 | 36.143 | 25.73 | 6.399 | 1 | 0 | 59.926 | 56.921 | 50.013 | 18.58 | 0 | 0 | 56.385 | 37.083 | [5 empty] | 16.629 | 11.362 | 1 | 4.733 | 4.4238 | 4.5385 | 4.2857 | 0.13804 | 2.9166
2006-02-05 | 7:13 | 0 | 16.597 | 0 | 5 | 0 | 53.47 | 54.089 | 41.588 | 42.152 | 35.902 | 25.649 | 6.165 | 1 | 0 | 59.851 | 56.891 | 50.006 | 18.525 | 0 | 0 | 56.332 | 36.959 | [5 empty] | 0 | 11.318 | 2 | 4.8012 | 4.4885 | 4.5413 | 4.2857 | 0.20281 | 4.2243
2006-02-05 | 7:14 | 0 | 16.604 | 0 | 5 | 0 | 53.584 | 54.065 | 41.566 | 42.317 | 35.761 | 25.578 | 6.34 | 2 | 0 | 59.83 | 56.871 | 50.006 | 18.547 | 0 | 0 | 56.264 | 36.887 | [5 empty] | 0 | 11.267 | 3 | 4.7502 | 4.4401 | 4.5392 | 4.2857 | 0.15437 | 3.2498
2006-02-05 | 7:15 | 0 | 16.597 | 0 | 5 | 0 | 53.629 | 54.156 | 41.683 | 42.293 | 35.923 | 25.602 | 6.165 | 1 | 0 | 59.83 | 56.914 | 49.892 | 18.573 | 0 | 0 | 56.264 | 36.77 | [5 empty] | 0 | 11.336 | 4 | 4.8012 | 4.4885 | 4.5413 | 4.2857 | 0.20281 | 4.2243
2006-02-05 | 7:16 | 1 | 16.597 | 0 | 5 | 0 | 53.699 | 54.203 | 41.635 | 42.387 | 35.995 | 25.627 | 6.139 | 1 | 0 | 59.808 | 56.914 | 50.053 | 18.547 | 0 | 0 | 56.264 | 36.677 | [5 empty] | 16.597 | 11.312 | 5 | 4.8087 | 4.4957 | 4.5416 | 4.2857 | 0.21001 | 4.3673
2006-02-05 | 7:17 | 0 | 16.622 | 0 | 5 | 0 | 53.675 | 54.203 | 41.753 | 42.41 | 35.641 | 25.649 | 6.139 | 1 | 0 | 59.762 | 56.891 | 49.936 | 18.573 | 0 | 0 | 56.241 | 36.605 | [5 empty] | 0 | 11.265 | 6 | 4.8087 | 4.4957 | 4.5416 | 4.2857 | 0.21001 | 4.3673
2006-02-05 | 7:18 | 0 | 16.647 | 0 | 5 | 0 | 53.584 | 54.18 | 41.846 | 42.365 | 35.361 | 25.698 | 6.139 | 1 | 0 | 59.785 | 56.891 | 49.936 | 18.547 | 0 | 0 | 56.175 | 36.512 | [5 empty] | 0 | 11.219 | 7 | 4.8087 | 4.4957 | 4.5416 | 4.2857 | 0.21001 | 4.3673
2006-02-05 | 7:19 | 0 | 16.597 | 0 | 5 | 0 | 53.561 | 54.156 | 42.011 | 42.434 | 34.821 | 25.723 | 6.19 | 2 | 0 | 59.762 | 56.891 | 49.936 | 18.5 | 0 | 0 | 56.175 | 36.418 | [5 empty] | 0 | 11.127 | 8 | 4.7939 | 4.4816 | 4.541 | 4.2857 | 0.19589 | 4.0863
2006-02-05 | 7:20 | 1 | 16.597 | 0 | 5 | 0 | 53.584 | 54.156 | 41.966 | 42.599 | 34.938 | 25.602 | 6.19 | 1 | 0 | 59.716 | 56.891 | 50.006 | 18.573 | 0 | 0 | 56.197 | 36.347 | [5 empty] | 16.597 | 10.985 | 9 | 4.7939 | 4.4816 | 4.541 | 4.2857 | 0.19589 | 4.0863
2006-02-05 | 7:21 | 0 | 16.571 | 1 | 4 | 0 | 53.514 | 54.112 | 41.987 | 42.623 | 34.632 | 25.627 | 6.139 | 1 | 0 | 59.673 | 56.871 | 50.053 | 18.525 | 0 | 0 | 56.152 | 36.277 | [5 empty] | 0 | 10.891 | 10 | 4.8087 | 4.4957 | 4.5416 | 4.2857 | 0.21001 | 4.3673
2006-02-05 | 7:22 | 0 | 16.597 | 0 | 5 | 0 | 53.538 | 54.089 | 41.987 | 42.764 | 34.749 | 25.649 | 6.113 | 1 | 0 | 59.65 | 56.848 | 49.983 | 18.547 | 0 | 0 | 56.175 | 36.206 | [5 empty] | 0 | 10.774 | 11 | 4.8163 | 4.5029 | 4.5419 | 4.2857 | 0.21721 | 4.5098
2006-02-05 | 7:23 | 0 | 16.597 | 0 | 5 | 0 | 53.731 | 54.145 | 42.257 | 42.774 | 35.206 | 25.612 | 6.226 | 1 | 0 | 59.636 | 56.857 | 49.948 | 18.56 | 0 | 0 | 56.161 | 36.17 | [5 empty] | 0 | 10.957 | 12 | 4.7834 | 4.4716 | 4.5405 | 4.2857 | 0.18593 | 3.887
2006-02-05 | 7:24 | 1 | 16.594 | 0 | 5 | 1 | 53.671 | 54.245 | 42.336 | 42.712 | 34.888 | 25.742 | 6.162 | 1 | 0 | 59.668 | 56.843 | 49.911 | 18.545 | 0 | 0 | 56.103 | 36.11 | [5 empty] | 16.594 | 10.959 | 13 | 4.802 | 4.4894 | 4.5413 | 4.2857 | 0.20364 | 4.2408
2006-02-05 | 7:25 | 0 | 16.594 | 0 | 5 | 0 | 53.671 | 54.198 | 42.267 | 42.712 | 35.122 | 25.72 | 6.288 | 2 | 0 | 59.646 | 56.866 | 49.887 | 18.522 | 0 | 0 | 56.056 | 36.038 | [5 empty] | 0 | 10.959 | 0 | 4.7653 | 4.4545 | 4.5398 | 4.2857 | 0.16877 | 3.5416
2006-02-05 | 7:26 | 0 | 16.594 | 0 | 5 | 0 | 53.624 | 54.198 | 42.267 | 42.829 | 35.287 | 25.72 | 6.34 | 1 | 0 | 59.623 | 56.843 | 49.978 | 18.545 | 0 | 0 | 56.009 | 35.969 | [5 empty] | 0 | 10.795 | 1 | 4.7502 | 4.4401 | 4.2535 | 4 | 0.44009 | 9.2646
2006-02-05 | 7:27 | 0 | 16.564 | 0 | 5 | 0 | 53.552 | 54.17 | 42.308 | 42.92 | 34.622 | 25.737 | 6.206 | 1 | 0 | 59.573 | 56.839 | 49.997 | 18.515 | 0 | 0 | 55.981 | 35.868 | [5 empty] | 0 | 10.632 | 2 | 4.7892 | 4.4772 | 4.2551 | 4 | 0.47718 | 9.9636
2006-02-05 | 7:28 | 1 | 16.594 | 0 | 5 | 0 | 53.603 | 54.131 | 42.336 | 42.877 | 34.534 | 25.671 | 6.237 | 1 | 0 | 59.577 | 56.843 | 49.955 | 18.57 | 0 | 0 | 56.079 | 35.873 | [5 empty] | 16.594 | 10.726 | 3 | 4.7802 | 4.4686 | 4.2547 | 4 | 0.4686 | 9.8029
2006-02-05 | 7:29 | 0 | 16.619 | 0 | 5 | 0 | 53.603 | 54.131 | 42.43 | 42.925 | 34.134 | 25.696 | 6.11 | 1 | 0 | 59.577 | 56.887 | 49.911 | 18.595 | 0 | 0 | 56.056 | 35.78 | [5 empty] | 0 | 10.678 | 4 | 4.8172 | 4.5038 | 4.2562 | 4 | 0.50375 | 10.4574
2006-02-05 | 7:30 | 0 | 16.539 | 1 | 5 | 0 | 53.552 | 54.124 | 42.36 | 42.949 | 34.323 | 25.696 | 6.188 | 1 | 0 | 59.557 | 56.82 | 49.911 | 18.545 | 0 | 0 | 56.009 | 35.732 | [5 empty] | 0 | 10.603 | 5 | 4.7945 | 4.4822 | 4.2553 | 4 | 0.48216 | 10.0567
2006-02-05 | 7:31 | 0 | 16.594 | 0 | 5 | 0 | 53.603 | 54.107 | 42.477 | 42.97 | 34.11 | 25.767 | 6.162 | 1 | 0 | 59.557 | 56.843 | 49.841 | 18.57 | 0 | 0 | 55.965 | 35.687 | [5 empty] | 0 | 10.633 | 6 | 4.802 | 4.4894 | 4.2556 | 4 | 0.48936 | 10.1907
2006-02-05 | 7:32 | 1 | 16.619 | 0 | 4 | 0 | 53.533 | 54.175 | 42.549 | 42.949 | 34.206 | 25.767 | 6.211 | 1 | 0 | 59.577 | 56.82 | 49.887 | 18.57 | 0 | 0 | 56.009 | 35.639 | [5 empty] | 16.619 | 10.584 | 7 | 4.7878 | 4.4758 | 4.255 | 4 | 0.4758 | 9.9377
2006-02-05 | 7:33 | 0 | 16.589 | 0 | 5 | 0 | 53.552 | 54.147 | 42.449 | 42.941 | 34.012 | 25.835 | 6.332 | 2 | 0 | 59.529 | 56.793 | 49.883 | 18.565 | 0 | 0 | 55.958 | 35.562 | [5 empty] | 0 | 10.611 | 8 | 4.7525 | 4.4423 | 4.2536 | 4 | 0.4423 | 9.3067
2006-02-05 | 7:34 | 0 | 16.619 | 0 | 5 | 0 | 53.671 | 54.152 | 42.571 | 43.042 | 34.065 | 25.887 | 6.188 | 1 | 0 | 59.557 | 56.82 | 49.911 | 18.595 | 0 | 0 | 55.942 | 35.569 | [5 empty] | 0 | 10.629 | 9 | 4.7945 | 4.4822 | 4.2553 | 4 | 0.48216 | 10.0567
2006-02-05 | 7:35 | 0 | 16.619 | 0 | 5 | 0 | 53.603 | 54.084 | 42.525 | 43.09 | 34.017 | 25.816 | 6.237 | 1 | 0 | 59.534 | 56.798 | 49.955 | 18.57 | 0 | 0 | 55.895 | 35.521 | [5 empty] | 0 | 10.513 | 10 | 4.7802 | 4.4686 | 4.2547 | 4 | 0.4686 | 9.8029
2006-02-05 | 7:36 | 1 | 16.619 | 0 | 5 | 0 | 53.603 | 54.084 | 42.595 | 43.111 | 33.969 | 25.791 | 6.162 | 1 | 0 | 59.511 | 56.775 | 49.934 | 18.62 | 0 | 0 | 55.872 | 35.498 | [5 empty] | 16.619 | 10.492 | 11 | 4.802 | 4.4894 | 4.2556 | 4 | 0.48936 | 10.1907
2006-02-05 | 7:37 | 0 | 16.619 | 0 | 5 | 0 | 53.556 | 54.131 | 42.619 | 43.042 | 33.993 | 25.767 | 6.288 | 1 | 0 | 59.511 | 56.775 | 49.934 | 18.595 | 0 | 0 | 55.851 | 35.428 | [5 empty] | 0 | 10.514 | 12 | 4.7653 | 4.4545 | 4.2541 | 4 | 0.45448 | 9.5372
2006-02-05 | 7:38 | 0 | 16.564 | 0 | 5 | 0 | 53.575 | 54.103 | 42.614 | 43.037 | 33.9 | 25.791 | 6.288 | 1 | 0 | 59.511 | 56.775 | 49.934 | 18.57 | 0 | 0 | 55.872 | 35.38 | [5 empty] | 0 | 10.538 | 13 | 4.7653 | 4.4545 | 4.2541 | 4 | 0.45448 | 9.5372
2006-02-05 | 7:39 | 0 | 16.619 | 1 | 5 | 1 | 53.556 | 54.107 | 42.595 | 43.111 | 33.9 | 25.887 | 6.262 | 1 | 0 | 59.557 | 56.798 | 49.911 | 18.595 | 0 | 0 | 55.872 | 35.332 | [5 empty] | 0 | 10.445 | 14 | 4.7729 | 4.4617 | 4.2544 | 4 | 0.46168 | 9.6729
2006-02-05 | 7:40 | 0 | 16.594 | 0 | 5 | 0 | 53.58 | 54.152 | 42.549 | 43.09 | 33.806 | 25.791 | 6.188 | 2 | 0 | 59.488 | 56.798 | 49.978 | 18.57 | 0 | 0 | 55.827 | 35.309 | [5 empty] | 0 | 10.49 | 0 | 4.7945 | 4.4822 | 4.2553 | 4 | 0.48216 | 10.0567
2006-02-05 | 7:41 | 1 | 16.619 | 0 | 4 | 0 | 53.603 | 54.198 | 42.619 | 43.09 | 33.924 | 25.887 | 6.059 | 1 | 0 | 59.488 | 56.798 | 49.955 | 18.595 | 0 | 0 | 55.804 | 35.215 | [5 empty] | 16.619 | 10.513 | 1 | 4.832 | 4.5179 | 4.2568 | 4 | 0.51787 | 10.7174
2006-02-05 | 7:42 | 0 | 16.644 | 0 | 5 | 0 | 53.556 | 54.245 | 42.595 | 43.111 | 34.11 | 25.911 | 6.262 | 1 | 0 | 59.511 | 56.798 | 49.978 | 18.595 | 0 | 0 | 55.827 | 35.191 | [5 empty] | 0 | 10.445 | 2 | 4.7729 | 4.4617 | 4.2544 | 4 | 0.46168 | 9.6729
2006-02-05 | 7:43 | 0 | 16.564 | 0 | 5 | 0 | 53.528 | 54.103 | 42.686 | 43.109 | 34.225 | 25.786 | 6.131 | 1 | 0 | 59.463 | 56.772 | 49.906 | 18.615 | 0 | 0 | 55.799 | 35.165 | [5 empty] | 0 | 10.419 | 3 | 4.8111 | 4.4979 | 4.256 | 4 | 0.49794 | 10.3499
2006-02-05 | 7:44 | 0 | 16.592 | 0 | 5 | 0 | 53.51 | 54.084 | 42.688 | 43.063 | 34.11 | 25.764 | 6.234 | 1 | 0 | 59.465 | 56.775 | 49.978 | 18.568 | 0 | 0 | 55.781 | 35.191 | [5 empty] | 0 | 10.447 | 4 | 4.7811 | 4.4694 | 4.2547 | 4 | 0.46943 | 9.8185
2006-02-05 | 7:45 | 1 | 16.624 | 0 | 5 | 0 | 53.587 | 54.138 | 42.671 | 43.212 | 34 | 25.774 | 6.319 | 1 | 0 | 59.518 | 56.782 | 50.032 | 18.6 | 0 | 0 | 55.811 | 35.199 | [5 empty] | 16.624 | 10.375 | 5 | 4.7563 | 4.4459 | 4.2537 | 4 | 0.4459 | 9.3749
2006-02-05 | 7:46 | 0 | 16.624 | 0 | 5 | 0 | 53.631 | 54.138 | 42.743 | 43.26 | 33.928 | 25.764 | 6.311 | 1 | 0 | 59.465 | 56.798 | 49.887 | 18.593 | 0 | 0 | 55.781 | 35.144 | [5 empty] | 0 | 10.371 | 6 | 4.7586 | 4.4481 | 4.2538 | 4 | 0.44812 | 9.4169
2006-02-05 | 7:47 | 0 | 16.624 | 0 | 5 | 0 | 53.654 | 54.159 | 42.719 | 43.212 | 33.928 | 25.941 | 6.394 | 1 | 0 | 59.495 | 56.804 | 49.871 | 18.651 | 0 | 0 | 55.855 | 35.127 | [5 empty] | 0 | 10.442 | 7 | 4.7345 | 4.4251 | 4.2529 | 4 | 0.42514 | 8.9797
2006-02-05 | 7:48 | 0 | 16.592 | 1 | 4 | 0 | 53.808 | 54.266 | 42.64 | 43.159 | 34.18 | 25.813 | 6.386 | 1 | 0 | 59.442 | 56.731 | 49.955 | 18.593 | 0 | 0 | 55.757 | 35.096 | [5 empty] | 0 | 10.649 | 8 | 4.7368 | 4.4274 | 4.2529 | 4 | 0.42736 | 9.022
2006-02-05 | 7:49 | 1 | 16.592 | 0 | 5 | 0 | 53.785 | 54.336 | 42.595 | 43.228 | 33.993 | 25.862 | 6.234 | 1 | 0 | 59.422 | 56.731 | 49.887 | 18.593 | 0 | 0 | 55.781 | 35.05 | [5 empty] | 16.592 | 10.557 | 9 | 4.7811 | 4.4694 | 4.2547 | 4 | 0.46943 | 9.8185
2006-02-05 | 7:50 | 0 | 16.649 | 0 | 5 | 0 | 53.769 | 54.32 | 42.671 | 43.307 | 33.859 | 25.919 | 6.242 | 2 | 0 | 59.472 | 56.738 | 49.918 | 18.6 | 0 | 0 | 55.788 | 35.081 | [5 empty] | 0 | 10.462 | 10 | 4.7787 | 4.4672 | 4.2546 | 4 | 0.46721 | 9.777
2006-02-05 | 7:51 | 0 | 16.592 | 0 | 5 | 0 | 53.832 | 54.313 | 42.712 | 43.228 | 33.969 | 26.007 | 6.311 | 1 | 0 | 59.422 | 56.752 | 49.978 | 18.593 | 0 | 0 | 55.734 | 35.002 | [5 empty] | 0 | 10.604 | 11 | 4.7586 | 4.4481 | 4.2538 | 4 | 0.44812 | 9.4169
2006-02-05 | 7:52 | 0 | 16.649 | 0 | 5 | 0 | 53.839 | 54.39 | 42.86 | 43.377 | 33.835 | 25.99 | 6.42 | 1 | 0 | 59.452 | 56.738 | 49.985 | 18.651 | 0 | 0 | 55.764 | 35.01 | [5 empty] | 0 | 10.462 | 12 | 4.7269 | 4.4179 | 4.2525 | 4 | 0.41794 | 8.8418
2006-02-05 | 7:53 | 1 | 16.617 | 0 | 5 | 0 | 53.762 | 54.266 | 42.781 | 43.346 | 33.687 | 26.103 | 6.183 | 1 | 0 | 59.422 | 56.752 | 49.864 | 18.618 | 0 | 0 | 55.734 | 34.955 | [5 empty] | 16.617 | 10.416 | 13 | 4.7959 | 4.4835 | 4.2553 | 4 | 0.48355 | 10.0825
2006-02-05 | 7:54 | 0 | 16.592 | 0 | 4 | 1 | 53.694 | 54.266 | 42.853 | 43.252 | 33.735 | 26.078 | 6.208 | 1 | 0 | 59.429 | 56.738 | 49.985 | 18.625 | 0 | 0 | 55.764 | 34.986 | [5 empty] | 0 | 10.442 | 14 | 4.7886 | 4.4766 | 4.255 | 4 | 0.47663 | 9.9533
2006-02-05 | 7:55 | 0 | 16.592 | 0 | 5 | 0 | 53.738 | 54.266 | 42.805 | 43.346 | 33.735 | 26.054 | 6.234 | 1 | 0 | 59.422 | 56.709 | 49.864 | 18.618 | 0 | 0 | 55.69 | 34.909 | [5 empty] | 0 | 10.392 | 0 | 4.7811 | 4.4694 | 4.2547 | 4 | 0.46943 | 9.8185
2006-02-05 | 7:56 | 0 | 16.649 | 0 | 5 | 0 | 53.769 | 54.32 | 42.767 | 43.353 | 33.904 | 26.23 | 6.242 | 1 | 0 | 59.472 | 56.761 | 49.848 | 18.651 | 0 | 0 | 55.741 | 34.94 | [5 empty] | 0 | 10.416 | 1 | 4.7787 | 4.4672 | 4.2546 | 4 | 0.46721 | 9.777
2006-02-05 | 7:57 | 0 | 16.617 | 1 | 5 | 0 | 53.762 | 54.245 | 42.877 | 43.276 | 34.369 | 26.198 | 6.286 | 2 | 0 | 59.399 | 56.686 | 49.887 | 18.568 | 0 | 0 | 55.711 | 34.861 | [5 empty] | 0 | 10.486 | 2 | 4.7659 | 4.455 | 4.2541 | 4 | 0.45504 | 9.5477
2006-02-05 | 7:58 | 1 | 16.617 | 0 | 5 | 0 | 53.738 | 54.336 | 42.853 | 43.3 | 34.086 | 26.223 | 6.487 | 1 | 0 | 59.399 | 56.709 | 49.864 | 18.568 | 0 | 0 | 55.69 | 34.816 | [5 empty] | 16.617 | 10.438 | 3 | 4.7074 | 4.3994 | 4.2518 | 4 | 0.3994 | 8.4845
2006-02-05 | 7:59 | 0 | 16.617 | 0 | 4 | 0 | 53.717 | 54.266 | 42.805 | 43.276 | 33.921 | 26.223 | 6.286 | 1 | 0 | 59.422 | 56.731 | 49.817 | 18.593 | 0 | 0 | 55.69 | 34.768 | [5 empty] | 0 | 10.441 | 4 | 4.7659 | 4.455 | 4.2541 | 4 | 0.45504 | 9.5477
2006-02-05 | 8:00 | 0 | 16.617 | 0 | 5 | 0 | 53.738 | 54.222 | 42.805 | 43.276 | 33.993 | 26.174 | 6.36 | 1 | 0 | 59.353 | 56.686 | 49.887 | 18.568 | 0 | 0 | 55.69 | 34.768 | [5 empty] | 0 | 10.462 | 5 | 4.7444 | 4.4346 | 4.2533 | 4 | 0.43455 | 9.1593
2006-02-05 | 8:01 | 0 | 16.642 | 0 | 5 | 0 | 53.832 | 54.289 | 42.877 | 43.394 | 34.18 | 26.078 | 6.59 | 1 | 0 | 59.376 | 56.686 | 49.908 | 18.593 | 0 | 0 | 55.69 | 34.744 | [5 empty] | 0 | 10.438 | 6 | 4.6774 | 4.3709 | 4.2505 | 4 | 0.37089 | 7.9294
2006-02-05 | 8:02 | 1 | 16.599 | 0 | 5 | 0 | 53.748 | 54.296 | 42.767 | 43.284 | 34.235 | 26.206 | 6.42 | 1 | 0 | 59.406 | 56.731 | 49.932 | 18.618 | 0 | 0 | 55.62 | 34.744 | [5 empty] | 16.599 | 10.464 | 7 | 4.7269 | 4.4179 | 4.2525 | 4 | 0.41794 | 8.8418
2006-02-05 | 8:03 | 0 | 16.617 | 0 | 5 | 0 | 53.717 | 54.278 | 42.889 | 43.288 | 34.122 | 26.235 | 6.373 | 1 | 0 | 59.41 | 56.674 | 49.852 | 18.605 | 0 | 0 | 55.655 | 34.756 | [5 empty] | 0 | 10.429 | 8 | 4.7406 | 4.431 | 4.2531 | 4 | 0.43095 | 9.0907
2006-02-05 | 8:04 | 0 | 16.647 | 0 | 4 | 0 | 53.766 | 54.341 | 42.786 | 43.35 | 34.022 | 26.157 | 6.543 | 1 | 0 | 59.404 | 56.69 | 50.006 | 18.623 | 0 | 0 | 55.624 | 34.725 | [5 empty] | 0 | 10.416 | 9 | 4.6911 | 4.3839 | 4.2511 | 4 | 0.3839 | 8.1836
2006-02-05 | 8:05 | 0 | 16.614 | 0 | 5 | 0 | 53.806 | 54.24 | 42.733 | 43.226 | 33.802 | 26.149 | 6.383 | 2 | 0 | 59.397 | 56.661 | 49.838 | 18.565 | 0 | 0 | 55.641 | 34.648 | [5 empty] | 0 | 10.58 | 10 | 4.7377 | 4.4282 | 4.253 | 4 | 0.42819 | 9.0379
2006-02-05 | 8:06 | 1 | 16.614 | 1 | 5 | 0 | 53.736 | 54.287 | 42.779 | 43.367 | 33.754 | 26.316 | 6.535 | 1 | 0 | 59.351 | 56.661 | 50.044 | 18.615 | 0 | 0 | 55.664 | 34.601 | [5 empty] | 16.614 | 10.369 | 11 | 4.6934 | 4.3861 | 4.2512 | 4 | 0.38611 | 8.2267
2006-02-05 | 8:07 | 0 | 16.614 | 0 | 5 | 0 | 53.736 | 54.31 | 42.733 | 43.25 | 33.895 | 26.1 | 6.61 | 1 | 0 | 59.351 | 56.706 | 49.838 | 18.615 | 0 | 0 | 55.685 | 34.577 | [5 empty] | 0 | 10.486 | 12 | 4.6716 | 4.3654 | 4.2503 | 4 | 0.36535 | 7.8208
2006-02-05 | 8:08 | 0 | 16.614 | 0 | 5 | 0 | 53.713 | 54.264 | 42.638 | 43.226 | 33.826 | 26.027 | 6.687 | 1 | 0 | 59.328 | 56.638 | 49.862 | 18.615 | 0 | 0 | 55.617 | 34.624 | [5 empty] | 0 | 10.487 | 13 | 4.6491 | 4.344 | 4.2494 | 4 | 0.34404 | 7.4
2006-02-05 | 8:09 | 0 | 16.589 | 0 | 4 | 1 | 53.874 | 54.378 | 42.733 | 43.25 | 33.943 | 26.076 | 6.788 | 1 | 0 | 59.328 | 56.661 | 49.862 | 18.615 | 0 | 0 | 55.641 | 34.577 | [5 empty] | 0 | 10.624 | 14 | 4.6197 | 4.3161 | 4.2482 | 4 | 0.31608 | 6.842
2006-02-05 | 8:10 | 0 | 16.589 | 0 | 5 | 0 | 53.783 | 54.378 | 42.779 | 43.319 | 34.084 | 26.076 | 6.839 | 1 | 0 | 59.306 | 56.638 | 49.862 | 18.59 | 0 | 0 | 55.641 | 34.601 | [5 empty] | 0 | 10.464 | 0 | 4.6049 | 4.302 | 4.2476 | 4 | 0.30196 | 6.5575
2006-02-05 | 8:11 | 1 | 16.614 | 0 | 5 | 0 | 53.713 | 54.264 | 42.874 | 43.178 | 34.342 | 26.027 | 6.94 | 1 | 0 | 59.306 | 56.661 | 49.929 | 18.59 | 0 | 0 | 55.55 | 34.601 | [5 empty] | 16.614 | 10.535 | 1 | 4.5755 | 4.274 | 4.2464 | 4 | 0.27401 | 5.9886
2006-02-05 | 8:12 | 0 | 16.614 | 0 | 5 | 0 | 53.736 | 54.31 | 42.92 | 43.25 | 34.342 | 26.1 | 6.788 | 1 | 0 | 59.306 | 56.638 | 49.792 | 18.615 | 0 | 0 | 55.526 | 34.577 | [5 empty] | 0 | 10.486 | 2 | 4.6197 | 4.3161 | 4.2482 | 4 | 0.31608 | 6.842
2006-02-05 | 8:13 | 0 | 16.614 | 0 | 4 | 0 | 53.783 | 54.334 | 42.827 | 43.226 | 34.225 | 26.076 | 6.914 | 2 | 0 | 59.285 | 56.592 | 49.838 | 18.59 | 0 | 0 | 55.55 | 34.553 | [5 empty] | 0 | 10.557 | 3 | 4.583 | 4.2812 | 4.2467 | 4 | 0.2812 | 6.1358
2006-02-05 | 8:14 | 0 | 16.614 | 0 | 5 | 0 | 53.759 | 54.287 | 42.733 | 43.319 | 34.084 | 25.98 | 6.865 | 1 | 0 | 59.285 | 56.615 | 49.768 | 18.64 | 0 | 0 | 55.526 | 34.507 | [5 empty] | 0 | 10.44 | 4 | 4.5973 | 4.2948 | 4.2473 | 4 | 0.29477 | 6.4117
2006-02-05 | 8:15 | 1 | 16.639 | 0 | 5 | 0 | 53.736 | 54.287 | 42.827 | 43.202 | 34.153 | 26.005 | 6.814 | 1 | 0 | 59.285 | 56.615 | 49.815 | 18.64 | 0 | 0 | 55.571 | 34.483 | [5 empty] | 16.639 | 10.534 | 5 | 4.6122 | 4.3089 | 4.2479 | 4 | 0.30888 | 6.6972
2006-02-05 | 8:16 | 0 | 16.614 | 1 | 5 | 0 | 53.713 | 54.264 | 42.803 | 43.226 | 34.153 | 26.051 | 6.739 | 1 | 0 | 59.285 | 56.638 | 49.906 | 18.64 | 0 | 0 | 55.55 | 34.459 | [5 empty] | 0 | 10.487 | 6 | 4.634 | 4.3296 | 4.2488 | 4 | 0.32964 | 7.1136
2006-02-05 | 8:17 | 0 | 16.614 | 0 | 5 | 0 | 53.713 | 54.334 | 42.827 | 43.25 | 34.108 | 25.98 | 6.94 | 1 | 0 | 59.262 | 56.615 | 49.768 | 18.59 | 0 | 0 | 55.571 | 34.459 | [5 empty] | 0 | 10.463 | 7 | 4.5755 | 4.274 | 4.2464 | 4 | 0.27401 | 5.9886
2006-02-05 | 8:18 | 0 | 16.614 | 0 | 4 | 0 | 53.713 | 54.264 | 42.827 | 43.295 | 33.943 | 26.027 | 6.966 | 1 | 0 | 59.285 | 56.549 | 49.768 | 18.64 | 0 | 0 | 55.571 | 34.412 | [5 empty] | 0 | 10.418 | 8 | 4.5679 | 4.2668 | 4.2461 | 4 | 0.26681 | 5.841
2006-02-05 | 8:19 | 0 | 16.614 | 0 | 5 | 0 | 53.736 | 54.24 | 42.779 | 43.367 | 33.967 | 26.005 | 6.814 | 1 | 0 | 59.239 | 56.592 | 49.792 | 18.64 | 0 | 0 | 55.526 | 34.39 | [5 empty] | 0 | 10.369 | 9 | 4.6122 | 4.3089 | 4.2479 | 4 | 0.30888 | 6.6972
2006-02-05 | 8:20 | 1 | 16.639 | 0 | 5 | 0 | 53.713 | 54.287 | 42.733 | 43.202 | 34.06 | 26.1 | 6.991 | 1 | 0 | 59.306 | 56.526 | 49.768 | 18.59 | 0 | 0 | 55.55 | 34.412 | [5 empty] | 16.639 | 10.511 | 10 | 4.5606 | 4.2599 | 4.2458 | 4 | 0.25989 | 5.6986
2006-02-05 | 8:21 | 0 | 16.639 | 0 | 5 | 0 | 53.759 | 54.196 | 42.755 | 43.295 | 34.108 | 25.98 | 7.066 | 1 | 0 | 59.262 | 56.503 | 49.838 | 18.615 | 0 | 0 | 55.48 | 34.412 | [5 empty] | 0 | 10.464 | 11 | 4.5388 | 4.2391 | 4.2449 | 4 | 0.23913 | 5.2686
2006-02-05 | 8:22 | 0 | 16.639 | 0 | 4 | 0 | 53.598 | 54.334 | 42.779 | 43.178 | 33.849 | 26.027 | 6.991 | 2 | 0 | 59.262 | 56.549 | 49.906 | 18.615 | 0 | 0 | 55.526 | 34.412 | [5 empty] | 0 | 10.42 | 12 | 4.5606 | 4.2599 | 4.2458 | 4 | 0.25989 | 5.6986
2006-02-05 | 8:23 | 0 | 16.589 | 0 | 5 | 0 | 53.713 | 54.24 | 42.731 | 43.178 | 34.129 | 26.002 | 6.839 | 1 | 0 | 59.214 | 56.547 | 49.768 | 18.59 | 0 | 0 | 55.501 | 34.364 | [5 empty] | 0 | 10.535 | 13 | 4.6049 | 4.302 | 4.2476 | 4 | 0.30196 | 6.5575
2006-02-05 | 8:24 | 1 | 16.617 | 0 | 5 | 1 | 53.645 | 54.31 | 42.709 | 43.181 | 34.39 | 26.005 | 6.968 | 1 | 0 | 59.217 | 56.526 | 49.794 | 18.618 | 0 | 0 | 55.435 | 34.366 | [5 empty] | 16.617 | 10.464 | 14 | 4.5673 | 4.2663 | 4.2461 | 4 | 0.26626 | 5.8296
2006-02-05 | 8:25 | 0 | 16.592 | 1 | 5 | 0 | 53.601 | 54.243 | 42.851 | 43.181 | 34.72 | 26.078 | 7.146 | 1 | 0 | 59.262 | 56.526 | 49.885 | 18.618 | 0 | 0 | 55.389 | 34.345 | [5 empty] | 0 | 10.42 | 0 | 4.5155 | 4.217 | 4.244 | 4 | 0.21699 | 4.8054
2006-02-05 | 8:26 | 0 | 16.624 | 0 | 5 | 0 | 53.631 | 54.203 | 42.858 | 43.257 | 34.727 | 26.11 | 6.95 | 1 | 0 | 59.223 | 56.556 | 49.801 | 18.676 | 0 | 0 | 55.419 | 34.366 | [5 empty] | 0 | 10.374 | 1 | 4.5726 | 4.2712 | 3.9963 | 3.75 | 0.52124 | 11.3993
2006-02-05 | 8:27 | 0 | 16.592 | 0 | 4 | 0 | 53.601 | 54.149 | 42.686 | 43.205 | 35.12 | 26.054 | 7.046 | 1 | 0 | 59.217 | 56.526 | 49.724 | 18.618 | 0 | 0 | 55.412 | 34.345 | [5 empty] | 0 | 10.396 | 2 | 4.5446 | 4.2447 | 3.9952 | 3.75 | 0.49467 | 10.8847
2006-02-05 | 8:28 | 1 | 16.649 | 0 | 5 | 0 | 53.631 | 54.203 | 42.717 | 43.236 | 34.892 | 26.085 | 6.976 | 1 | 0 | 59.246 | 56.533 | 49.801 | 18.676 | 0 | 0 | 55.466 | 34.352 | [5 empty] | 16.649 | 10.395 | 3 | 4.565 | 4.264 | 3.996 | 3.75 | 0.51404 | 11.2606
2006-02-05 | 8:29 | 0 | 16.649 | 0 | 5 | 0 | 53.675 | 54.135 | 42.741 | 43.257 | 34.679 | 25.99 | 7.002 | 2 | 0 | 59.203 | 56.512 | 49.801 | 18.651 | 0 | 0 | 55.442 | 34.352 | [5 empty] | 0 | 10.418 | 4 | 4.5574 | 4.2568 | 3.9957 | 3.75 | 0.50685 | 11.1214
2006-02-05 | 8:30 | 0 | 16.617 | 0 | 5 | 0 | 53.645 | 54.082 | 42.686 | 43.181 | 34.507 | 26.005 | 6.816 | 1 | 0 | 59.173 | 56.46 | 49.794 | 18.643 | 0 | 0 | 55.503 | 34.345 | [5 empty] | 0 | 10.464 | 5 | 4.6116 | 4.3083 | 3.9979 | 3.75 | 0.55833 | 12.1072
2006-02-05 | 8:31 | 0 | 16.617 | 0 | 4 | 0 | 53.531 | 54.105 | 42.664 | 43.133 | 34.414 | 26.054 | 7.02 | 1 | 0 | 59.194 | 56.46 | 49.815 | 18.593 | 0 | 0 | 55.365 | 34.297 | [5 empty] | 0 | 10.398 | 6 | 4.5522 | 4.2519 | 3.9955 | 3.75 | 0.50186 | 11.0247
2006-02-05 | 8:32 | 0 | 16.592 | 0 | 5 | 0 | 53.554 | 54.082 | 42.664 | 43.133 | 34.366 | 25.982 | 6.942 | 1 | 0 | 59.173 | 56.46 | 49.724 | 18.618 | 0 | 0 | 55.365 | 34.273 | [5 empty] | 0 | 10.421 | 7 | 4.5749 | 4.2735 | 3.9964 | 3.75 | 0.52345 | 11.4419
2006-02-05 | 8:33 | 1 | 16.649 | 0 | 5 | 0 | 53.608 | 54.226 | 42.741 | 43.164 | 34.751 | 26.159 | 7.179 | 1 | 0 | 59.223 | 56.467 | 49.754 | 18.698 | 0 | 0 | 55.419 | 34.256 | [5 empty] | 16.649 | 10.444 | 8 | 4.5059 | 4.2079 | 3.9936 | 3.75 | 0.45785 | 10.1612
2006-02-05 | 8:34 | 0 | 16.649 | 1 | 5 | 0 | 53.514 | 54.112 | 42.764 | 43.188 | 34.751 | 26.085 | 7.154 | 1 | 0 | 59.18 | 56.49 | 49.731 | 18.698 | 0 | 0 | 55.419 | 34.28 | [5 empty] | 0 | 10.326 | 9 | 4.5132 | 4.2148 | 3.9939 | 3.75 | 0.46477 | 10.2982
2006-02-05 | 8:35 | 0 | 16.624 | 0 | 5 | 0 | 53.493 | 54.089 | 42.578 | 43.212 | 34.821 | 26.036 | 7.002 | 1 | 0 | 59.18 | 56.49 | 49.778 | 18.676 | 0 | 0 | 55.396 | 34.304 | [5 empty] | 0 | 10.281 | 10 | 4.5574 | 4.2568 | 3.9957 | 3.75 | 0.50685 | 11.1214
2006-02-05 | 8:36 | 0 | 16.617 | 0 | 4 | 0 | 53.463 | 54.012 | 42.568 | 43.109 | 34.648 | 26.029 | 7.12 | 1 | 0 | 59.15 | 56.437 | 49.747 | 18.643 | 0 | 0 | 55.342 | 34.249 | [5 empty] | 0 | 10.354 | 11 | 4.5231 | 4.2242 | 3.9943 | 3.75 | 0.47418 | 10.4837
2006-02-05 | 8:37 | 1 | 16.642 | 0 | 5 | 0 | 53.484 | 54.082 | 42.686 | 43.063 | 34.813 | 26.078 | 7.02 | 2 | 0 | 59.173 | 56.414 | 49.701 | 18.593 | 0 | 0 | 55.319 | 34.249 | [5 empty] | 16.642 | 10.421 | 12 | 4.5522 | 4.2519 | 3.9955 | 3.75 | 0.50186 | 11.0247
2006-02-05 | 8:38 | 0 | 16.649 | 0 | 5 | 0 | 53.538 | 54.089 | 42.741 | 43.14 | 34.797 | 26.11 | 7.331 | 1 | 0 | 59.157 | 56.467 | 49.892 | 18.698 | 0 | 0 | 55.328 | 34.256 | [5 empty] | 0 | 10.398 | 13 | 4.4616 | 4.1658 | 3.9918 | 3.75 | 0.41578 | 9.319
2006-02-05 | 8:39 | 0 | 16.592 | 0 | 5 | 0 | 53.507 | 54.035 | 42.664 | 43.085 | 34.813 | 26.149 | 7.246 | 1 | 0 | 59.128 | 56.437 | 49.747 | 18.593 | 0 | 0 | 55.228 | 34.203 | [5 empty] | 0 | 10.422 | 14 | 4.4864 | 4.1893 | 3.9928 | 3.75 | 0.43931 | 9.7921
2006-02-05 | 8:40 | 0 | 16.642 | 0 | 5 | 1 | 53.554 | 54.082 | 42.64 | 43.04 | 34.955 | 26.103 | 7.02 | 1 | 0 | 59.128 | 56.414 | 49.677 | 18.593 | 0 | 0 | 55.251 | 34.156 | [5 empty] | 0 | 10.514 | 15 | 4.5522 | 4.2519 | 3.9955 | 3.75 | 0.50186 | 11.0247
2006-02-05 | 8:41 | 1 | 16.617 | 0 | 5 | 0 | 53.484 | 54.058 | 42.64 | 43.205 | 34.861 | 26.103 | 7.046 | 1 | 0 | 59.128 | 56.414 | 49.656 | 18.666 | 0 | 0 | 55.251 | 34.156 | [5 empty] | 16.617 | 10.279 | 0 | 4.5446 | 4.2447 | 3.9952 | 3.75 | 0.49467 | 10.8847
2006-02-05 | 8:42 | 0 | 16.649 | 0 | 4 | 0 | 53.514 | 54.042 | 42.741 | 43.14 | 34.751 | 26.085 | 7.079 | 1 | 0 | 59.134 | 56.444 | 49.754 | 18.698 | 0 | 0 | 55.281 | 34.235 | [5 empty] | 0 | 10.374 | 1 | 4.535 | 4.2355 | 4.2448 | 4 | 0.23553 | 5.1937
2006-02-05 | 8:43 | 0 | 16.617 | 1 | 5 | 0 | 53.507 | 54.058 | 42.64 | 43.181 | 34.766 | 26.029 | 7.197 | 1 | 0 | 59.105 | 56.369 | 49.724 | 18.666 | 0 | 0 | 55.298 | 34.18 | [5 empty] | 0 | 10.326 | 2 | 4.5006 | 4.2029 | 4.2434 | 4 | 0.20287 | 4.5076
2006-02-05 | 8:44 | 0 | 16.649 | 0 | 5 | 0 | 53.514 | 54.065 | 42.647 | 43.071 | 34.751 | 26.014 | 7.027 | 1 | 0 | 59.134 | 56.398 | 49.708 | 18.651 | 0 | 0 | 55.328 | 34.163 | [5 empty] | 0 | 10.443 | 3 | 4.5501 | 4.2499 | 4.2454 | 4 | 0.24993 | 5.4927
2006-02-05 | 8:45 | 0 | 16.617 | 0 | 5 | 0 | 53.484 | 53.991 | 42.709 | 43.085 | 34.696 | 26.149 | 7.046 | 1 | 0 | 59.128 | 56.369 | 49.656 | 18.643 | 0 | 0 | 55.251 | 34.132 | [5 empty] | 0 | 10.399 | 4 | 4.5446 | 4.2447 | 4.2452 | 4 | 0.24467 | 5.3837
2006-02-05 | 8:46 | 1 | 16.617 | 0 | 5 | 0 | 53.507 | 54.035 | 42.568 | 43.25 | 34.624 | 26.054 | 7.094 | 2 | 0 | 59.105 | 56.348 | 49.747 | 18.766 | 0 | 0 | 55.251 | 34.132 | [5 empty] | 16.617 | 10.257 | 5 | 4.5306 | 4.2314 | 4.2446 | 4 | 0.23138 | 5.107
2006-02-05 | 8:47 | 0 | 16.642 | 0 | 4 | 0 | 53.507 | 54.012 | 42.616 | 43.109 | 34.672 | 26.174 | 7.146 | 1 | 0 | 59.128 | 56.369 | 49.633 | 18.618 | 0 | 0 | 55.251 | 34.084 | [5 empty] | 0 | 10.398 | 6 | 4.5155 | 4.217 | 4.244 | 4 | 0.21699 | 4.8054
2006-02-05 | 8:48 | 0 | 16.592 | 0 | 5 | 0 | 53.507 | 54.082 | 42.568 | 43.063 | 34.648 | 26.198 | 6.942 | 1 | 0 | 59.105 | 56.348 | 49.633 | 18.643 | 0 | 0 | 55.204 | 34.062 | [5 empty] | 0 | 10.444 | 7 | 4.5749 | 4.2735 | 4.2464 | 4 | 0.27345 | 5.9773
2006-02-05 | 8:49 | 0 | 16.624 | 0 | 5 | 0 | 53.631 | 54.159 | 42.554 | 43.116 | 34.751 | 26.181 | 7.002 | 1 | 0 | 59.068 | 56.378 | 49.663 | 18.676 | 0 | 0 | 55.235 | 34.093 | [5 empty] | 0 | 10.515 | 8 | 4.5574 | 4.2568 | 4.2457 | 4 | 0.25685 | 5.6358
2006-02-05 | 8:50 | 1 | 16.592 | 0 | 5 | 0 | 53.531 | 54.149 | 42.616 | 43.181 | 34.579 | 26.029 | 6.968 | 1 | 0 | 59.059 | 56.325 | 49.656 | 18.666 | 0 | 0 | 55.204 | 34.038 | [5 empty] | 16.592 | 10.35 | 9 | 4.5673 | 4.2663 | 4.2461 | 4 | 0.26626 | 5.8296
2006-02-05 | 8:51 | 0 | 16.649 | 0 | 5 | 0 | 53.584 | 54.159 | 42.647 | 43.095 | 34.751 | 26.014 | 7.002 | 1 | 0 | 59.089 | 56.355 | 49.687 | 18.676 | 0 | 0 | 55.235 | 34.093 | [5 empty] | 0 | 10.489 | 10 | 4.5574 | 4.2568 | 4.2457 | 4 | 0.25685 | 5.6358
2006-02-05 | 8:52 | 0 | 16.624 | 1 | 4 | 0 | 53.608 | 54.159 | 42.623 | 43.281 | 34.775 | 26.036 | 6.901 | 2 | 0 | 59.068 | 56.332 | 49.708 | 18.676 | 0 | 0 | 55.211 | 34.07 | [5 empty] | 0 | 10.327 | 11 | 4.5868 | 4.2848 | 4.2469 | 4 | 0.2848 | 6.2092
2006-02-05 | 8:53 | 0 | 16.624 | 0 | 5 | 0 | 53.631 | 54.112 | 42.623 | 43.236 | 34.727 | 26.036 | 6.85 | 1 | 0 | 59.068 | 56.309 | 49.778 | 18.651 | 0 | 0 | 55.144 | 34.07 | [5 empty] | 0 | 10.395 | 12 | 4.6017 | 4.2989 | 4.2475 | 4 | 0.29892 | 6.4959
2006-02-05 | 8:54 | 0 | 16.649 | 0 | 5 | 0 | 53.631 | 54.18 | 42.599 | 43.257 | 34.586 | 26.014 | 6.976 | 1 | 0 | 59.045 | 56.355 | 49.687 | 18.698 | 0 | 0 | 55.167 | 34.046 | [5 empty] | 0 | 10.374 | 13 | 4.565 | 4.264 | 4.246 | 4 | 0.26404 | 5.7841
2006-02-05 | 8:55 | 1 | 16.649 | 0 | 5 | 1 | 53.631 | 54.135 | 42.623 | 43.164 | 34.538 | 26.085 | 6.749 | 1 | 0 | 59.045 | 56.286 | 49.708 | 18.698 | 0 | 0 | 55.144 | 34.07 | [5 empty] | 16.649 | 10.467 | 14 | 4.6311 | 4.3269 | 4.2487 | 4 | 0.32688 | 7.0583
2006-02-05 | 8:56 | 0 | 16.617 | 0 | 5 | 0 | 53.554 | 54.128 | 42.781 | 43.085 | 34.483 | 26.149 | 6.79 | 1 | 0 | 59.059 | 56.257 | 49.61 | 18.666 | 0 | 0 | 55.137 | 34.038 | [5 empty] | 0 | 10.469 | 0 | 4.6192 | 4.3155 | 4.2482 | 4 | 0.31553 | 6.8309
2006-02-05 | 8:57 | 0 | 16.624 | 0 | 4 | 0 | 53.631 | 54.135 | 42.671 | 43.164 | 34.634 | 26.134 | 6.724 | 1 | 0 | 59.068 | 56.398 | 49.617 | 18.799 | 0 | 0 | 55.167 | 34.07 | [5 empty] | 0 | 10.467 | 1 | 4.6384 | 4.3338 | 4.249 | 4 | 0.3338 | 7.1964
2006-02-05 | 8:58 | 0 | 16.624 | 0 | 5 | 0 | 53.631 | 54.203 | 42.671 | 43.257 | 34.679 | 26.181 | 6.672 | 1 | 0 | 59.045 | 56.243 | 49.708 | 18.625 | 0 | 0 | 55.211 | 34.046 | [5 empty] | 0 | 10.374 | 2 | 4.6535 | 4.3482 | 4.2496 | 4 | 0.34819 | 7.4823
2006-02-05 | 8:59 | 1 | 16.624 | 0 | 5 | 0 | 53.631 | 54.203 | 42.741 | 43.188 | 34.845 | 26.255 | 6.801 | 1 | 0 | 59 | 56.264 | 49.64 | 18.698 | 0 | 0 | 55.12 | 34.022 | [5 empty] | 16.624 | 10.443 | 3 | 4.6159 | 4.3125 | 4.248 | 4 | 0.31248 | 6.7696
2006-02-05 | 9:00 | 0 | 16.624 | 0 | 5 | 0 | 53.675 | 54.18 | 42.623 | 43.281 | 34.868 | 26.255 | 6.749 | 2 | 0 | 59.045 | 56.264 | 49.778 | 18.676 | 0 | 0 | 55.097 | 34.022 | [5 empty] | 0 | 10.394 | 4 | 4.6311 | 4.3269 | 4.2487 | 4 | 0.32688 | 7.0583
2006-02-05 | 9:01 | 0 | 16.624 | 0 | 5 | 0 | 53.699 | 54.159 | 42.741 | 43.164 | 34.751 | 26.279 | 6.724 | 1 | 0 | 59.023 | 56.286 | 49.617 | 18.698 | 0 | 0 | 55.097 | 34.046 | [5 empty] | 0 | 10.535 | 5 | 4.6384 | 4.3338 | 4.249 | 4 | 0.3338 | 7.1964
2006-02-05 | 9:02 | 0 | 16.624 | 1 | 4 | 0 | 53.631 | 54.135 | 42.671 | 43.188 | 34.514 | 26.301 | 6.471 | 1 | 0 | 58.977 | 56.243 | 49.663 | 18.651 | 0 | 0 | 55.076 | 34.07 | [5 empty] | 0 | 10.443 | 6 | 4.712 | 4.4038 | 4.2519 | 4 | 0.40383 | 8.5701
2006-02-05 | 9:03 | 1 | 16.624 | 0 | 5 | 0 | 53.769 | 54.317 | 42.647 | 43.188 | 34.656 | 26.35 | 6.649 | 1 | 0 | 59.023 | 56.264 | 49.754 | 18.698 | 0 | 0 | 55.053 | 34.046 | [5 empty] | 16.624 | 10.581 | 7 | 4.6602 | 4.3546 | 4.2498 | 4 | 0.35456 | 7.6082
2006-02-05 | 9:04 | 0 | 16.607 | 0 | 5 | 0 | 53.729 | 54.187 | 42.607 | 43.288 | 34.852 | 26.188 | 6.502 | 1 | 0 | 58.984 | 56.248 | 49.577 | 18.681 | 0 | 0 | 55.013 | 34.029 | [5 empty] | 0 | 10.441 | 8 | 4.703 | 4.3952 | 4.2516 | 4 | 0.39525 | 8.4041
2006-02-05 | 9:05 | 0 | 16.607 | 0 | 5 | 0 | 53.729 | 54.257 | 42.561 | 43.288 | 34.78 | 26.213 | 6.402 | 1 | 0 | 58.961 | 56.248 | 49.691 | 18.658 | 0 | 0 | 55.013 | 34.029 | [5 empty] | 0 | 10.441 | 9 | 4.7321 | 4.4229 | 4.2528 | 4 | 0.42293 | 8.9373
2006-02-05 | 9:06 | 0 | 16.607 | 0 | 5 | 0 | 53.729 | 54.278 | 42.7 | 43.123 | 34.945 | 26.142 | 6.453 | 1 | 0 | 58.961 | 56.227 | 49.691 | 18.633 | 0 | 0 | 55.06 | 34.029 | [5 empty] | 0 | 10.606 | 10 | 4.7173 | 4.4088 | 4.2522 | 4 | 0.40881 | 8.6662
2006-02-05 | 9:07 | 0 | 16.582 | 0 | 4 | 0 | 53.729 | 54.233 | 42.7 | 43.195 | 34.734 | 26.142 | 6.453 | 1 | 0 | 58.984 | 56.204 | 49.6 | 18.658 | 0 | 0 | 55.036 | 34.029 | [5 empty] | 0 | 10.534 | 11 | 4.7173 | 4.4088 | 4.2522 | 4 | 0.40881 | 8.6662
2006-02-05 | 9:08 | 1 | 16.607 | 0 | 5 | 0 | 53.773 | 54.257 | 42.7 | 43.264 | 34.78 | 26.237 | 6.376 | 2 | 0 | 58.961 | 56.159 | 49.6 | 18.706 | 0 | 0 | 55.06 | 34.005 | [5 empty] | 16.607 | 10.509 | 12 | 4.7397 | 4.4301 | 4.2531 | 4 | 0.43012 | 9.0749
2006-02-05 | 9:09 | 0 | 16.607 | 0 | 5 | 0 | 53.706 | 54.278 | 42.772 | 43.336 | 34.498 | 26.309 | 6.427 | 1 | 0 | 58.938 | 56.204 | 49.533 | 18.681 | 0 | 0 | 54.99 | 34.005 | [5 empty] | 0 | 10.37 | 13 | 4.7249 | 4.416 | 4.2525 | 4 | 0.41601 | 8.8046
2006-02-05 | 9:10 | 0 | 16.582 | 0 | 5 | 1 | 53.706 | 54.371 | 42.678 | 43.24 | 34.359 | 26.382 | 6.35 | 1 | 0 | 58.961 | 56.159 | 49.67 | 18.681 | 0 | 0 | 54.99 | 33.912 | [5 empty] | 0 | 10.466 | 14 | 4.7473 | 4.4373 | 4.2534 | 4 | 0.43732 | 9.212
2006-02-05 | 9:11 | 0 | 16.582 | 1 | 5 | 0 | 53.729 | 54.233 | 42.678 | 43.288 | 34.287 | 26.262 | 6.376 | 1 | 0 | 58.938 | 56.135 | 49.647 | 18.658 | 0 | 0 | 54.99 | 33.959 | [5 empty] | 0 | 10.441 | 0 | 4.7397 | 4.4301 | 4.2531 | 4 | 0.43012 | 9.0749
2006-02-05 | 9:12 | 1 | 16.607 | 0 | 4 | 0 | 53.729 | 54.348 | 42.772 | 43.24 | 34.38 | 26.284 | 6.376 | 1 | 0 | 58.938 | 56.181 | 49.67 | 18.658 | 0 | 0 | 55.013 | 33.936 | [5 empty] | 16.607 | 10.489 | 1 | 4.7397 | 4.4301 | 4.0031 | 3.75 | 0.68012 | 14.3495
2006-02-05 | 9:13 | 0 | 16.582 | 0 | 5 | 0 | 53.729 | 54.324 | 42.796 | 43.288 | 34.38 | 26.237 | 6.327 | 1 | 0 | 58.961 | 56.159 | 49.647 | 18.781 | 0 | 0 | 54.966 | 33.981 | [5 empty] | 0 | 10.441 | 2 | 4.754 | 4.4437 | 4.0036 | 3.75 | 0.69369 | 14.5917
2006-02-05 | 9:14 | 0 | 16.607 | 0 | 5 | 0 | 53.706 | 54.233 | 42.654 | 43.195 | 34.593 | 26.188 | 6.275 | 1 | 0 | 58.938 | 56.181 | 49.647 | 18.658 | 0 | 0 | 54.943 | 33.981 | [5 empty] | 0 | 10.511 | 3 | 4.7691 | 4.4581 | 4.0043 | 3.75 | 0.70808 | 14.8472
2006-02-05 | 9:15 | 0 | 16.582 | 0 | 5 | 0 | 53.682 | 54.257 | 42.748 | 43.195 | 34.852 | 26.117 | 6.25 | 1 | 0 | 58.895 | 56.159 | 49.556 | 18.681 | 0 | 0 | 54.943 | 34.005 | [5 empty] | 0 | 10.487 | 4 | 4.7764 | 4.465 | 4.0046 | 3.75 | 0.715 | 14.9694
2006-02-05 | 9:16 | 1 | 16.607 | 0 | 5 | 0 | 53.752 | 54.257 | 42.724 | 43.312 | 34.78 | 26.117 | 6.327 | 2 | 0 | 58.895 | 56.091 | 49.577 | 18.633 | 0 | 0 | 54.898 | 33.981 | [5 empty] | 16.607 | 10.44 | 5 | 4.754 | 4.4437 | 4.0036 | 3.75 | 0.69369 | 14.5917
2006-02-05 | 9:17 | 0 | 16.607 | 0 | 4 | 0 | 53.797 | 54.257 | 42.724 | 43.312 | 35.251 | 26.117 | 6.502 | 1 | 0 | 58.895 | 56.112 | 49.624 | 18.681 | 0 | 0 | 54.875 | 33.959 | [5 empty] | 0 | 10.485 | 6 | 4.703 | 4.3952 | 4.0016 | 3.75 | 0.64525 | 13.7198
2006-02-05 | 9:18 | 0 | 16.632 | 0 | 5 | 0 | 53.729 | 54.301 | 42.772 | 43.195 | 35.017 | 26.164 | 6.301 | 1 | 0 | 58.895 | 56.135 | 49.533 | 18.633 | 0 | 0 | 54.852 | 33.936 | [5 empty] | 0 | 10.534 | 7 | 4.7615 | 4.4509 | 4.0039 | 3.75 | 0.70088 | 14.7196
2006-02-05 | 9:19 | 0 | 16.639 | 0 | 5 | 0 | 53.736 | 54.308 | 42.731 | 43.343 | 35.048 | 26.125 | 6.383 | 1 | 0 | 58.924 | 56.188 | 49.586 | 18.739 | 0 | 0 | 54.882 | 33.967 | [5 empty] | 0 | 10.393 | 8 | 4.7377 | 4.4282 | 4.003 | 3.75 | 0.67819 | 14.3147
2006-02-05 | 9:20 | 0 | 16.614 | 1 | 5 | 0 | 53.759 | 54.308 | 42.803 | 43.367 | 34.859 | 26.1 | 6.435 | 1 | 0 | 58.902 | 56.165 | 49.54 | 18.739 | 0 | 0 | 54.835 | 33.967 | [5 empty] | 0 | 10.392 | 9 | 4.7225 | 4.4138 | 4.0024 | 3.75 | 0.66379 | 14.0559
2006-02-05 | 9:21 | 1 | 16.607 | 0 | 5 | 0 | 53.706 | 54.21 | 42.841 | 43.24 | 34.663 | 26.044 | 6.427 | 1 | 0 | 58.938 | 56.135 | 49.533 | 18.681 | 0 | 0 | 54.828 | 33.959 | [5 empty] | 16.607 | 10.466 | 10 | 4.7249 | 4.416 | 4.0025 | 3.75 | 0.66601 | 14.0958
2006-02-05 | 9:22 | 0 | 16.607 | 0 | 4 | 0 | 53.729 | 54.257 | 42.772 | 43.264 | 34.711 | 26.142 | 6.376 | 1 | 0 | 58.895 | 56.135 | 49.509 | 18.706 | 0 | 0 | 54.852 | 33.888 | [5 empty] | 0 | 10.465 | 11 | 4.7397 | 4.4301 | 4.0031 | 3.75 | 0.68012 | 14.3495
2006-02-05 | 9:23 | 0 | 16.607 | 0 | 5 | 0 | 53.706 | 54.278 | 42.678 | 43.267 | 35.086 | 26.142 | 6.427 | 2 | 0 | 58.874 | 56.091 | 49.603 | 18.658 | 0 | 0 | 54.831 | 33.912 | [5 empty] | 0 | 10.439 | 12 | 4.7249 | 4.416 | 4.0025 | 3.75 | 0.66601 | 14.0958
2006-02-05 | 9:24 | 0 | 16.622 | 0 | 5 | 0 | 53.766 | 54.341 | 42.693 | 43.35 | 34.983 | 26.083 | 6.517 | 1 | 0 | 58.888 | 56.061 | 49.547 | 18.648 | 0 | 0 | 54.868 | 33.902 | [5 empty] | 0 | 10.416 | 13 | 4.6986 | 4.3911 | 4.0014 | 3.75 | 0.64109 | 13.6442
2006-02-05 | 9:25 | 1 | 16.597 | 0 | 5 | 0 | 53.743 | 54.271 | 42.858 | 43.257 | 35.1 | 26.132 | 6.644 | 1 | 0 | 58.842 | 56.105 | 49.547 | 18.696 | 0 | 0 | 54.845 | 33.95 | [5 empty] | 16.597 | 10.486 | 14 | 4.6617 | 4.3559 | 3.9999 | 3.75 | 0.60594 | 12.9984
2006-02-05 | 9:26 | 0 | 16.647 | 0 | 5 | 1 | 53.743 | 54.25 | 42.882 | 43.233 | 35.148 | 26.277 | 6.569 | 1 | 0 | 58.911 | 56.061 | 49.526 | 18.673 | 0 | 0 | 54.868 | 33.95 | [5 empty] | 0 | 10.51 | 15 | 4.6835 | 4.3767 | 4.0008 | 3.75 | 0.6267 | 13.381
2006-02-05 | 9:27 | 0 | 16.622 | 0 | 4 | 0 | 53.722 | 54.271 | 42.81 | 43.188 | 35.148 | 26.203 | 6.391 | 1 | 0 | 58.865 | 56.084 | 49.593 | 18.696 | 0 | 0 | 54.798 | 33.95 | [5 empty] | 0 | 10.534 | 0 | 4.7353 | 4.426 | 4.0029 | 3.75 | 0.67597 | 14.275
2006-02-05 | 9:28 | 0 | 16.597 | 0 | 5 | 0 | 53.699 | 54.317 | 42.81 | 43.327 | 35.124 | 26.277 | 6.443 | 1 | 0 | 58.888 | 56.061 | 49.526 | 18.696 | 0 | 0 | 54.821 | 33.902 | [5 empty] | 0 | 10.372 | 1 | 4.7202 | 4.4116 | 4.2523 | 4 | 0.41158 | 8.7195
2006-02-05 | 9:29 | 1 | 16.647 | 1 | 5 | 0 | 53.722 | 54.317 | 42.741 | 43.374 | 34.983 | 26.108 | 6.492 | 1 | 0 | 58.842 | 56.084 | 49.479 | 18.721 | 0 | 0 | 54.845 | 33.926 | [5 empty] | 16.647 | 10.348 | 2 | 4.7059 | 4.398 | 4.2517 | 4 | 0.39801 | 8.4577
2006-02-05 | 9:30 | 0 | 16.647 | 0 | 5 | 0 | 53.722 | 54.294 | 42.858 | 43.209 | 35.1 | 26.132 | 6.417 | 2 | 0 | 58.842 | 56.061 | 49.526 | 18.721 | 0 | 0 | 54.868 | 33.881 | [5 empty] | 0 | 10.513 | 3 | 4.7278 | 4.4188 | 4.2526 | 4 | 0.41877 | 8.8578
2006-02-05 | 9:31 | 0 | 16.622 | 0 | 5 | 0 | 53.743 | 54.25 | 42.741 | 43.281 | 34.914 | 26.181 | 6.543 | 1 | 0 | 58.842 | 56.037 | 49.526 | 18.673 | 0 | 0 | 54.891 | 33.902 | [5 empty] | 0 | 10.462 | 4 | 4.6911 | 4.3839 | 4.2511 | 4 | 0.3839 | 8.1836
2006-02-05 | 9:32 | 0 | 16.622 | 0 | 4 | 0 | 53.675 | 54.226 | 42.882 | 43.305 | 35.1 | 26.277 | 6.468 | 1 | 0 | 58.865 | 56.037 | 49.526 | 18.673 | 0 | 0 | 54.845 | 33.857 | [5 empty] | 0 | 10.37 | 5 | 4.7129 | 4.4047 | 4.252 | 4 | 0.40466 | 8.5861
2006-02-05 | 9:33 | 0 | 16.622 | 0 | 5 | 0 | 53.743 | 54.25 | 42.764 | 43.35 | 34.725 | 26.132 | 6.569 | 1 | 0 | 58.799 | 56.037 | 49.502 | 18.696 | 0 | 0 | 54.798 | 33.857 | [5 empty] | 0 | 10.393 | 6 | 4.6835 | 4.3767 | 4.2508 | 4 | 0.3767 | 8.0431
2006-02-05 | 9:34 | 1 | 16.647 | 0 | 5 | 0 | 53.699 | 54.271 | 42.882 | 43.233 | 34.725 | 26.083 | 6.569 | 1 | 0 | 58.799 | 56.037 | 49.456 | 18.696 | 0 | 0 | 54.821 | 33.902 | [5 empty] | 16.647 | 10.466 | 7 | 4.6835 | 4.3767 | 4.2508 | 4 | 0.3767 | 8.0431
2006-02-05 | 9:35 | 0 | 16.597 | 0 | 5 | 0 | 53.699 | 54.25 | 42.764 | 43.305 | 34.962 | 26.252 | 6.62 | 1 | 0 | 58.842 | 56.014 | 49.432 | 18.696 | 0 | 0 | 54.798 | 33.857 | [5 empty] | 0 | 10.394 | 8 | 4.6687 | 4.3626 | 4.2502 | 4 | 0.36258 | 7.7663
2006-02-05 | 9:36 | 0 | 16.647 | 0 | 5 | 0 | 53.699 | 54.25 | 42.786 | 43.305 | 35.079 | 26.036 | 6.644 | 1 | 0 | 58.799 | 55.991 | 49.502 | 18.696 | 0 | 0 | 54.798 | 33.857 | [5 empty] | 0 | 10.394 | 9 | 4.6617 | 4.3559 | 4.2499 | 4 | 0.35594 | 7.6355
2006-02-05 | 9:37 | 0 | 16.622 | 0 | 4 | 0 | 53.722 | 54.25 | 42.786 | 43.374 | 35.124 | 26.036 | 6.747 | 1 | 0 | 58.776 | 56.014 | 49.456 | 18.721 | 0 | 0 | 54.754 | 33.926 | [5 empty] | 0 | 10.348 | 10 | 4.6317 | 4.3274 | 4.2487 | 4 | 0.32743 | 7.0694
2006-02-05 | 9:38 | 1 | 16.654 | 1 | 5 | 0 | 53.729 | 54.257 | 42.796 | 43.405 | 35.086 | 26.09 | 6.754 | 2 | 0 | 58.829 | 56.021 | 49.624 | 18.728 | 0 | 0 | 54.737 | 33.84 | [5 empty] | 16.654 | 10.324 | 11 | 4.6296 | 4.3255 | 4.2486 | 4 | 0.32549 | 7.0306
2006-02-05 | 9:39 | 0 | 16.622 | 0 | 5 | 0 | 53.699 | 54.271 | 42.717 | 43.374 | 34.983 | 26.036 | 6.695 | 1 | 0 | 58.776 | 55.97 | 49.479 | 18.696 | 0 | 0 | 54.754 | 33.785 | [5 empty] | 0 | 10.325 | 12 | 4.6468 | 4.3418 | 4.2493 | 4 | 0.34182 | 7.3561
2006-02-05 | 9:40 | 0 | 16.654 | 0 | 5 | 0 | 53.706 | 54.28 | 42.865 | 43.264 | 34.852 | 26.139 | 6.654 | 1 | 0 | 58.829 | 56.021 | 49.486 | 18.728 | 0 | 0 | 54.784 | 33.816 | [5 empty] | 0 | 10.442 | 13 | 4.6588 | 4.3532 | 4.2498 | 4 | 0.35317 | 7.5808
2006-02-05 | 9:41 | 0 | 16.654 | 0 | 5 | 1 | 53.706 | 54.348 | 42.865 | 43.312 | 34.593 | 26.164 | 6.677 | 1 | 0 | 58.829 | 55.953 | 49.486 | 18.681 | 0 | 0 | 54.784 | 33.84 | [5 empty] | 0 | 10.394 | 14 | 4.6521 | 4.3468 | 4.2495 | 4 | 0.34681 | 7.4549
2006-02-05 | 9:42 | 1 | 16.654 | 0 | 4 | 0 | 53.729 | 54.257 | 42.889 | 43.264 | 34.78 | 26.235 | 6.729 | 1 | 0 | 58.806 | 55.977 | 49.556 | 18.754 | 0 | 0 | 54.761 | 33.816 | [5 empty] | 16.654 | 10.465 | 0 | 4.6369 | 4.3324 | 4.2489 | 4 | 0.33241 | 7.1688
2006-02-05 | 9:43 | 0 | 16.622 | 0 | 5 | 0 | 53.699 | 54.25 | 42.738 | 43.279 | 35.077 | 26.154 | 6.646 | 1 | 0 | 58.749 | 55.942 | 49.521 | 18.673 | 0 | 0 | 54.705 | 33.806 | [5 empty] | 0 | 10.42 | 1 | 4.6611 | 4.3554 | 4.2499 | 4 | 0.35539 | 7.6246
2006-02-05 | 9:44 | 0 | 16.624 | 0 | 5 | 0 | 53.743 | 54.271 | 42.882 | 43.305 | 34.89 | 26.206 | 6.698 | 1 | 0 | 58.774 | 55.944 | 49.432 | 18.723 | 0 | 0 | 54.684 | 33.809 | [5 empty] | 0 | 10.438 | 2 | 4.6459 | 4.341 | 4.2493 | 4 | 0.34099 | 7.3396
2006-02-05 | 9:45 | 0 | 16.619 | 0 | 5 | 0 | 53.738 | 54.219 | 42.736 | 43.322 | 34.885 | 26.032 | 6.644 | 1 | 0 | 58.724 | 55.893 | 49.495 | 18.668 | 0 | 0 | 54.632 | 33.804 | [5 empty] | 0 | 10.416 | 3 | 4.6617 | 4.3559 | 4.2499 | 4 | 0.35594 | 7.6355
2006-02-05 | 9:46 | 0 | 16.594 | 0 | 5 | 0 | 53.645 | 54.243 | 42.64 | 43.276 | 34.933 | 26.127 | 6.515 | 1 | 0 | 58.746 | 55.916 | 49.381 | 18.646 | 0 | 0 | 54.632 | 33.804 | [5 empty] | 0 | 10.369 | 4 | 4.6992 | 4.3916 | 4.2514 | 4 | 0.39165 | 8.3343
2006-02-05 | 9:47 | 1 | 16.619 | 1 | 4 | 0 | 53.645 | 54.196 | 42.805 | 43.276 | 34.768 | 26.152 | 6.618 | 2 | 0 | 58.724 | 55.893 | 49.404 | 18.668 | 0 | 0 | 54.609 | 33.804 | [5 empty] | 16.619 | 10.369 | 5 | 4.6692 | 4.3631 | 4.2502 | 4 | 0.36314 | 7.7772
2006-02-05 | 9:48 | 0 | 16.649 | 0 | 5 | 0 | 53.696 | 54.247 | 42.786 | 43.257 | 34.727 | 26.157 | 6.623 | 1 | 0 | 58.751 | 55.897 | 49.409 | 18.676 | 0 | 0 | 54.614 | 33.857 | [5 empty] | 0 | 10.439 | 6 | 4.6678 | 4.3618 | 4.2501 | 4 | 0.36175 | 7.75
2006-02-05 | 9:49 | 0 | 16.594 | 0 | 5 | 0 | 53.645 | 54.289 | 42.712 | 43.252 | 34.579 | 26.056 | 6.618 | 1 | 0 | 58.701 | 55.848 | 49.358 | 18.668 | 0 | 0 | 54.334 | 33.78 | [5 empty] | 0 | 10.393 | 7 | 4.6692 | 4.3631 | 4.2502 | 4 | 0.36314 | 7.7772
2006-02-05 | 9:50 | 0 | 16.649 | 0 | 5 | 0 | 53.652 | 54.271 | 42.741 | 43.209 | 34.703 | 26.036 | 6.724 | 1 | 0 | 58.708 | 55.876 | 49.5 | 18.676 | 0 | 0 | 54.362 | 33.881 | [5 empty] | 0 | 10.443 | 8 | 4.6384 | 4.3338 | 4.249 | 4 | 0.3338 | 7.1964
2006-02-05 | 9:51 | 1 | 16.599 | 0 | 4 | 0 | 53.652 | 54.224 | 42.764 | 43.305 | 34.608 | 26.23 | 6.623 | 1 | 0 | 58.728 | 55.921 | 49.362 | 18.723 | 0 | 0 | 54.637 | 33.857 | [5 empty] | 16.599 | 10.347 | 9 | 4.6678 | 4.3618 | 4.2501 | 4 | 0.36175 | 7.75
2006-02-05 | 9:52 | 0 | 16.649 | 0 | 5 | 0 | 53.673 | 54.247 | 42.741 | 43.233 | 34.773 | 26.11 | 6.801 | 1 | 0 | 58.708 | 55.876 | 49.409 | 18.723 | 0 | 0 | 54.821 | 33.857 | [5 empty] | 0 | 10.44 | 10 | 4.6159 | 4.3125 | 4.248 | 4 | 0.31248 | 6.7696
2006-02-05 | 9:53 | 0 | 16.649 | 0 | 5 | 0 | 53.743 | 54.247 | 42.858 | 43.305 | 34.773 | 26.181 | 6.724 | 1 | 0 | 58.728 | 55.853 | 49.362 | 18.698 | 0 | 0 | 54.842 | 33.904 | [5 empty] | 0 | 10.438 | 11 | 4.6384 | 4.3338 | 4.249 | 4 | 0.3338 | 7.1964
2006-02-05 | 9:54 | 0 | 16.649 | 0 | 5 | 0 | 53.696 | 54.271 | 42.81 | 43.281 | 34.821 | 26.181 | 6.801 | 1 | 0 | 58.708 | 55.897 | 49.386 | 18.723 | 0 | 0 | 54.866 | 33.904 | [5 empty] | 0 | 10.415 | 12 | 4.6159 | 4.3125 | 4.248 | 4 | 0.31248 | 6.7696
2006-02-05 | 9:55 | 0 | 16.624 | 0 | 4 | 0 | 53.629 | 54.224 | 42.882 | 43.327 | 35.127 | 26.157 | 6.827 | 2 | 0 | 58.662 | 55.853 | 49.341 | 18.723 | 0 | 0 | 54.821 | 33.857 | [5 empty] | 0 | 10.302 | 13 | 4.6084 | 4.3053 | 4.2477 | 4 | 0.30529 | 6.6246
2006-02-05 | 9:56 | 1 | 16.649 | 0 | 5 | 1 | 53.696 | 54.18 | 42.81 | 43.257 | 35.127 | 26.11 | 6.749 | 1 | 0 | 58.639 | 55.83 | 49.362 | 18.723 | 0 | 0 | 54.798 | 33.833 | [5 empty] | 16.649 | 10.439 | 14 | 4.6311 | 4.3269 | 4.2487 | 4 | 0.32688 | 7.0583
2006-02-05 | 9:57 | 0 | 16.624 | 1 | 5 | 0 | 53.72 | 54.201 | 42.81 | 43.35 | 34.938 | 25.941 | 6.827 | 1 | 0 | 58.662 | 55.83 | 49.456 | 18.698 | 0 | 0 | 54.775 | 33.809 | [5 empty] | 0 | 10.37 | 0 | 4.6084 | 4.3053 | 4.2477 | 4 | 0.30529 | 6.6246
2006-02-05 | 9:58 | 0 | 16.675 | 0 | 5 | 0 | 53.673 | 54.247 | 42.906 | 43.281 | 34.866 | 25.99 | 6.801 | 1 | 0 | 58.662 | 55.83 | 49.341 | 18.723 | 0 | 0 | 54.751 | 33.787 | [5 empty] | 0 | 10.392 | 1 | 4.6159 | 4.3125 | 3.998 | 3.75 | 0.56248 | 12.1856
2006-02-05 | 9:59 | 0 | 16.649 | 0 | 4 | 0 | 53.673 | 54.18 | 42.882 | 43.374 | 34.821 | 26.085 | 6.623 | 1 | 0 | 58.639 | 55.83 | 49.295 | 18.723 | 0 | 0 | 54.684 | 33.763 | [5 empty] | 0 | 10.299 | 2 | 4.6678 | 4.3618 | 4.0001 | 3.75 | 0.61175 | 13.1059
2006-02-05 | 10:00 | 1 | 16.624 | 0 | 5 | 0 | 53.605 | 54.18 | 42.858 | 43.374 | 34.562 | 26.181 | 6.749 | 1 | 0 | 58.662 | 55.806 | 49.295 | 18.723 | 0 | 0 | 54.684 | 33.739 | [5 empty] | 16.624 | 10.231 | 3 | 4.6311 | 4.3269 | 3.9987 | 3.75 | 0.57688 | 12.4566
2006-02-05 | 10:01 | 0 | 16.649 | 0 | 5 | 0 | 53.629 | 54.224 | 42.786 | 43.35 | 34.562 | 25.867 | 6.749 | 1 | 0 | 58.639 | 55.783 | 49.271 | 18.723 | 0 | 0 | 54.728 | 33.739 | [5 empty] | 0 | 10.279 | 4 | 4.6311 | 4.3269 | 3.9987 | 3.75 | 0.57688 | 12.4566
2006-02-05 | 10:02 | 0 | 16.624 | 0 | 5 | 0 | 53.582 | 54.18 | 42.786 | 43.422 | 34.304 | 25.772 | 6.698 | 1 | 0 | 58.616 | 55.783 | 49.295 | 18.698 | 0 | 0 | 54.728 | 33.763 | [5 empty] | 0 | 10.16 | 5 | 4.6459 | 4.341 | 3.9993 | 3.75 | 0.59099 | 12.7206
2006-02-05 | 10:03 | 0 | 16.624 | 0 | 4 | 0 | 53.559 | 54.18 | 42.929 | 43.422 | 34.139 | 25.87 | 6.824 | 1 | 0 | 58.596 | 55.739 | 49.341 | 18.698 | 0 | 0 | 54.663 | 33.763 | [5 empty] | 0 | 10.137 | 6 | 4.6093 | 4.3061 | 3.9978 | 3.75 | 0.55612 | 12.0652
2006-02-05 | 10:04 | 1 | 16.672 | 0 | 5 | 0 | 53.652 | 54.156 | 42.999 | 43.492 | 34.043 | 25.963 | 6.824 | 2 | 0 | 58.616 | 55.853 | 49.362 | 18.746 | 0 | 0 | 56.398 | 32.348 | [5 empty] | 16.672 | 10.16 | 7 | 4.6093 | 4.3061 | 3.9978 | 3.75 | 0.55612 | 12.0652
2006-02-05 | 10:05 | 0 | 16.697 | 0 | 5 | 0 | 53.629 | 54.18 | 43.162 | 43.374 | 33.902 | 26.108 | 6.824 | 1 | 0 | 58.662 | 55.762 | 49.225 | 18.771 | 2 | 0 | 59.693 | 17.537 | [5 empty] | 0 | 10.255 | 8 | 4.6093 | 4.3061 | 3.9978 | 3.75 | 0.55612 | 12.0652
2006-02-05 | 10:06 | 0 | 16.69 | 1 | 4 | 0 | 53.575 | 54.126 | 43.061 | 43.413 | 33.66 | 26.1 | 6.865 | 1 | 0 | 58.609 | 55.685 | 48.804 | 18.713 | 0 | 0 | 60.022 | 15.234 | [5 empty] | 0 | 10.162 | 9 | 4.5973 | 4.2948 | 3.9973 | 3.75 | 0.54477 | 11.8497
2006-02-05 | 10:07 | 0 | 16.664 | 0 | 5 | 0 | 53.622 | 54.079 | 43.061 | 43.508 | 33.567 | 26.174 | 6.942 | 1 | 0 | 58.587 | 55.594 | 48.118 | 18.739 | 0 | 0 | 60.022 | 15.332 | [5 empty] | 0 | 10.114 | 10 | 4.5749 | 4.2735 | 3.9964 | 3.75 | 0.52345 | 11.4419
2006-02-05 | 10:08 | 0 | 16.664 | 0 | 5 | 0 | 53.622 | 54.056 | 43.109 | 43.461 | 33.637 | 26.149 | 6.865 | 1 | 0 | 58.543 | 55.594 | 47.567 | 18.713 | 0 | 0 | 59.844 | 16.021 | [5 empty] | 0 | 10.161 | 11 | 4.5973 | 4.2948 | 3.9973 | 3.75 | 0.54477 | 11.8497
2006-02-05 | 10:09 | 1 | 16.664 | 0 | 4 | 0 | 53.575 | 54.126 | 43.109 | 43.391 | 33.519 | 26.245 | 6.839 | 1 | 0 | 58.543 | 55.638 | 47.201 | 18.713 | 0 | 0 | 59.687 | 16.763 | [5 empty] | 16.664 | 10.184 | 12 | 4.6049 | 4.302 | 3.9976 | 3.75 | 0.55196 | 11.9865
2006-02-05 | 10:10 | 0 | 16.697 | 0 | 5 | 0 | 53.582 | 54.11 | 43.092 | 43.609 | 33.668 | 26.228 | 6.747 | 1 | 0 | 58.55 | 55.648 | 46.795 | 18.771 | 0 | 0 | 59.604 | 17.487 | [5 empty] | 0 | 9.973 | 13 | 4.6317 | 4.3274 | 3.9987 | 3.75 | 0.57743 | 12.467
2006-02-05 | 10:11 | 0 | 16.722 | 0 | 5 | 0 | 53.605 | 54.086 | 43.257 | 43.516 | 33.902 | 26.206 | 6.85 | 1 | 0 | 58.55 | 55.601 | 46.68 | 18.771 | 0 | 0 | 59.47 | 18.105 | [5 empty] | 0 | 10.089 | 14 | 4.6017 | 4.2989 | 3.9975 | 3.75 | 0.54892 | 11.9287
2006-02-05 | 10:12 | 0 | 16.664 | 0 | 4 | 1 | 53.575 | 54.056 | 43.178 | 43.413 | 34.06 | 26.245 | 6.816 | 1 | 0 | 58.52 | 55.617 | 46.398 | 18.739 | 0 | 0 | 59.328 | 18.565 | [5 empty] | 0 | 10.162 | 15 | 4.6116 | 4.3083 | 3.9979 | 3.75 | 0.55833 | 12.1072
2006-02-05 | 10:13 | 0 | 16.722 | 0 | 5 | 0 | 53.582 | 54.065 | 43.233 | 43.585 | 34.256 | 26.061 | 6.976 | 1 | 0 | 58.505 | 55.578 | 46.291 | 18.771 | 0 | 0 | 59.29 | 18.92 | [5 empty] | 0 | 9.997 | 0 | 4.565 | 4.264 | 3.996 | 3.75 | 0.51404 | 11.2606
2006-02-05 | 10:14 | 1 | 16.664 | 0 | 5 | 0 | 53.528 | 54.056 | 43.037 | 43.437 | 34.108 | 26.174 | 6.891 | 1 | 0 | 58.498 | 55.571 | 46.19 | 18.713 | 0 | 0 | 59.148 | 19.06 | [5 empty] | 16.664 | 10.091 | 1 | 4.5897 | 4.2876 | 3.7764 | 3.5294 | 0.75816 | 16.5186
2006-02-05 | 10:15 | 0 | 16.722 | 1 | 4 | 0 | 53.582 | 54.156 | 43.092 | 43.492 | 34.28 | 26.181 | 6.873 | 2 | 0 | 58.505 | 55.578 | 46.062 | 18.771 | 0 | 0 | 59.112 | 19.39 | [5 empty] | 0 | 10.09 | 2 | 4.595 | 4.2926 | 3.7766 | 3.5294 | 0.76314 | 16.6082
2006-02-05 | 10:16 | 0 | 16.722 | 0 | 5 | 0 | 53.559 | 54.065 | 43.14 | 43.468 | 34.208 | 26.277 | 6.999 | 1 | 0 | 58.505 | 55.554 | 45.924 | 18.771 | 0 | 0 | 58.977 | 19.759 | [5 empty] | 0 | 10.091 | 3 | 4.5583 | 4.2577 | 3.7751 | 3.5294 | 0.72827 | 15.9767
2006-02-05 | 10:17 | 0 | 16.697 | 0 | 4 | 0 | 53.582 | 54.019 | 43.044 | 43.444 | 34.232 | 26.252 | 7.051 | 1 | 0 | 58.461 | 55.463 | 45.924 | 18.746 | 0 | 0 | 58.819 | 20.106 | [5 empty] | 0 | 10.138 | 4 | 4.5431 | 4.2433 | 3.7745 | 3.5294 | 0.71387 | 15.7131
2006-02-05 | 10:18 | 1 | 16.722 | 0 | 5 | 0 | 53.514 | 54.019 | 43.209 | 43.492 | 34.491 | 26.47 | 6.999 | 1 | 0 | 58.527 | 55.487 | 45.787 | 18.723 | 0 | 0 | 58.751 | 20.47 | [5 empty] | 16.722 | 10.022 | 5 | 4.5583 | 4.2577 | 3.7751 | 3.5294 | 0.72827 | 15.9767
2006-02-05 | 10:19 | 0 | 16.639 | 0 | 5 | 0 | 53.528 | 53.995 | 43.092 | 43.516 | 34.821 | 26.372 | 7.025 | 1 | 0 | 58.438 | 55.44 | 45.831 | 18.746 | 0 | 0 | 58.708 | 20.809 | [5 empty] | 0 | 10.012 | 6 | 4.5507 | 4.2505 | 3.7748 | 3.5294 | 0.72107 | 15.8451
2006-02-05 | 10:20 | 0 | 16.697 | 0 | 4 | 0 | 53.514 | 54.042 | 43.068 | 43.422 | 34.89 | 26.397 | 7.151 | 1 | 0 | 58.461 | 55.44 | 45.831 | 18.771 | 0 | 0 | 58.573 | 21.145 | [5 empty] | 0 | 10.092 | 7 | 4.514 | 4.2156 | 3.7733 | 3.5294 | 0.68619 | 15.2013
2006-02-05 | 10:21 | 0 | 16.722 | 0 | 5 | 0 | 53.377 | 54.065 | 43.068 | 43.422 | 34.632 | 26.446 | 7.303 | 1 | 0 | 58.482 | 55.417 | 45.672 | 18.746 | 0 | 0 | 58.527 | 21.483 | [5 empty] | 0 | 9.955 | 8 | 4.4698 | 4.1735 | 3.7715 | 3.5294 | 0.64412 | 14.4105
2006-02-05 | 10:22 | 0 | 16.697 | 0 | 5 | 0 | 53.377 | 53.881 | 43.023 | 43.422 | 34.584 | 26.301 | 7.102 | 1 | 0 | 58.482 | 55.417 | 45.625 | 18.746 | 0 | 0 | 58.393 | 21.819 | [5 empty] | 0 | 9.955 | 9 | 4.5283 | 4.2292 | 3.7739 | 3.5294 | 0.69975 | 15.4529
2006-02-05 | 10:23 | 1 | 16.783 | 0 | 4 | 0 | 53.115 | 53.71 | 43.059 | 43.434 | 34.151 | 26.385 | 7.368 | 1 | 0 | 58.384 | 55.363 | 45.637 | 18.736 | 0 | 0 | 58.338 | 22.219 | [5 empty] | 16.783 | 9.681 | 10 | 4.4508 | 4.1555 | 3.7708 | 3.5294 | 0.62613 | 14.0676
2006-02-05 | 10:24 | 0 | 16.752 | 0 | 5 | 0 | 53.269 | 53.682 | 43.051 | 43.451 | 33.933 | 26.355 | 7.334 | 1 | 0 | 58.445 | 55.403 | 45.656 | 18.779 | 0 | 0 | 58.244 | 22.476 | [5 empty] | 0 | 9.818 | 11 | 4.4607 | 4.1649 | 3.7712 | 3.5294 | 0.63554 | 14.2473
2006-02-05 | 10:25 | 0 | 16.752 | 1 | 4 | 0 | 53.062 | 53.703 | 43.145 | 43.427 | 33.699 | 26.404 | 7.589 | 1 | 0 | 58.4 | 55.403 | 45.632 | 18.779 | 0 | 0 | 58.199 | 22.716 | [5 empty] | 0 | 9.635 | 12 | 4.3865 | 4.0944 | 3.7682 | 3.5294 | 0.56495 | 12.8794
2006-02-05 | 10:26 | 0 | 16.752 | 0 | 5 | 0 | 53.017 | 53.498 | 43.099 | 43.358 | 33.909 | 26.355 | 7.46 | 1 | 0 | 58.422 | 55.356 | 45.562 | 18.728 | 0 | 0 | 58.11 | 22.959 | [5 empty] | 0 | 9.659 | 13 | 4.424 | 4.1301 | 3.7697 | 3.5294 | 0.60066 | 13.5772
2006-02-05 | 10:27 | 0 | 16.722 | 0 | 5 | 0 | 53.034 | 53.561 | 42.882 | 43.329 | 33.787 | 26.23 | 7.406 | 2 | 0 | 58.349 | 55.328 | 45.534 | 18.723 | 0 | 0 | 58.037 | 23.17 | [5 empty] | 0 | 9.705 | 14 | 4.4398 | 4.145 | 3.7703 | 3.5294 | 0.61561 | 13.8657
2006-02-05 | 10:28 | 1 | 16.752 | 0 | 4 | 0 | 53.155 | 53.566 | 43.006 | 43.286 | 33.579 | 26.451 | 7.563 | 1 | 0 | 58.445 | 55.356 | 45.541 | 18.728 | 0 | 0 | 57.996 | 23.489 | [5 empty] | 16.752 | 9.869 | 15 | 4.3941 | 4.1016 | 3.7685 | 3.5294 | 0.57215 | 13.021
2006-02-05 | 10:29 | 0 | 16.778 | 0 | 5 | 1 | 53.155 | 53.659 | 42.886 | 43.169 | 33.579 | 26.571 | 7.638 | 1 | 0 | 58.445 | 55.356 | 45.471 | 18.754 | 0 | 0 | 57.929 | 23.633 | [5 empty] | 0 | 9.986 | 16 | 4.3722 | 4.0808 | 3.7676 | 3.5294 | 0.55139 | 12.6112
2006-02-05 | 10:30 | 0 | 16.778 | 0 | 5 | 0 | 53.155 | 53.612 | 42.841 | 43.31 | 34.003 | 26.404 | 7.715 | 1 | 0 | 58.4 | 55.309 | 45.518 | 18.754 | 0 | 0 | 57.884 | 23.874 | [5 empty] | 0 | 9.845 | 0 | 4.3498 | 4.0595 | 3.7667 | 3.5294 | 0.53008 | 12.1862
2006-02-05 | 10:31 | 0 | 16.752 | 0 | 4 | 0 | 53.199 | 53.589 | 42.769 | 43.264 | 33.957 | 26.38 | 7.612 | 1 | 0 | 58.4 | 55.356 | 45.471 | 18.779 | 0 | 0 | 57.818 | 24.09 | [5 empty] | 0 | 9.935 | 1 | 4.3798 | 4.088 | 3.9885 | 3.75 | 0.338 | 7.7172
2006-02-05 | 10:32 | 0 | 16.778 | 0 | 5 | 0 | 53.246 | 53.727 | 42.676 | 43.145 | 33.816 | 26.331 | 7.486 | 1 | 0 | 58.377 | 55.333 | 45.541 | 18.779 | 0 | 0 | 57.683 | 24.308 | [5 empty] | 0 | 10.101 | 2 | 4.4165 | 4.1229 | 3.99 | 3.75 | 0.37288 | 8.4428
2006-02-05 | 10:33 | 1 | 16.8 | 0 | 5 | 0 | 53.223 | 53.703 | 42.769 | 43.123 | 33.744 | 26.26 | 7.486 | 1 | 0 | 58.4 | 55.286 | 45.425 | 18.779 | 0 | 0 | 57.594 | 24.499 | [5 empty] | 16.8 | 10.1 | 3 | 4.4165 | 4.1229 | 3.99 | 3.75 | 0.37288 | 8.4428
2006-02-05 | 10:34 | 0 | 16.727 | 1 | 4 | 0 | 53.314 | 53.75 | 42.745 | 43.264 | 33.72 | 26.235 | 7.486 | 1 | 0 | 58.333 | 55.309 | 45.404 | 18.801 | 0 | 0 | 57.548 | 24.742 | [5 empty] | 0 | 10.05 | 4 | 4.4165 | 4.1229 | 3.99 | 3.75 | 0.37288 | 8.4428
2006-02-05 | 10:35 | 0 | 16.752 | 0 | 5 | 0 | 53.246 | 53.773 | 42.851 | 43.202 | 33.873 | 26.22 | 7.37 | 1 | 0 | 58.388 | 55.274 | 45.436 | 18.837 | 0 | 0 | 57.535 | 24.943 | [5 empty] | 0 | 10.044 | 5 | 4.4503 | 4.155 | 3.9913 | 3.75 | 0.40498 | 9.1002
2006-02-05 | 10:36 | 0 | 16.813 | 0 | 4 | 0 | 53.209 | 53.736 | 42.851 | 43.178 | 33.967 | 26.22 | 7.473 | 1 | 0 | 58.365 | 55.319 | 45.366 | 18.814 | 0 | 0 | 57.491 | 25.137 | [5 empty] | 0 | 10.031 | 6 | 4.4203 | 4.1265 | 3.9901 | 3.75 | 0.37647 | 8.517
2006-02-05 | 10:37 | 1 | 16.8 | 0 | 5 | 0 | 53.176 | 53.703 | 42.886 | 43.169 | 34.38 | 26.161 | 7.538 | 1 | 0 | 58.356 | 55.242 | 45.357 | 18.779 | 0 | 0 | 57.348 | 25.296 | [5 empty] | 16.8 | 10.007 | 7 | 4.4013 | 4.1085 | 3.9894 | 3.75 | 0.35848 | 8.1448
2006-02-05 | 10:38 | 0 | 16.8 | 0 | 5 | 0 | 53.199 | 53.659 | 42.793 | 43.264 | 34.591 | 26.161 | 7.46 | 2 | 0 | 58.333 | 55.265 | 45.357 | 18.801 | 0 | 0 | 57.368 | 25.512 | [5 empty] | 0 | 9.935 | 8 | 4.424 | 4.1301 | 3.9903 | 3.75 | 0.38007 | 8.591
2006-02-05 | 10:39 | 0 | 16.835 | 0 | 4 | 0 | 53.302 | 53.692 | 42.898 | 43.274 | 34.601 | 26.294 | 7.625 | 1 | 0 | 58.365 | 55.251 | 45.39 | 18.814 | 0 | 0 | 57.357 | 25.74 | [5 empty] | 0 | 10.028 | 9 | 4.376 | 4.0844 | 3.9883 | 3.75 | 0.3344 | 7.6417
2006-02-05 | 10:40 | 0 | 16.813 | 0 | 5 | 0 | 53.232 | 53.715 | 42.779 | 43.25 | 34.414 | 26.245 | 7.496 | 1 | 0 | 58.343 | 55.298 | 45.39 | 18.814 | 0 | 0 | 57.311 | 25.906 | [5 empty] | 0 | 9.982 | 10 | 4.4136 | 4.1201 | 3.9898 | 3.75 | 0.37011 | 8.3857
2006-02-05 | 10:41 | 0 | 16.813 | 0 | 5 | 0 | 53.188 | 53.736 | 42.803 | 43.226 | 34.177 | 26.196 | 7.599 | 1 | 0 | 58.32 | 55.228 | 45.39 | 18.814 | 0 | 0 | 57.265 | 26.076 | [5 empty] | 0 | 9.962 | 11 | 4.3836 | 4.0916 | 3.9886 | 3.75 | 0.3416 | 7.7927
2006-02-05 | 10:42 | 1 | 16.835 | 0 | 4 | 0 | 53.164 | 53.692 | 42.803 | 43.202 | 34.318 | 26.365 | 7.625 | 1 | 0 | 58.32 | 55.274 | 45.436 | 18.837 | 0 | 0 | 57.199 | 26.174 | [5 empty] | 16.835 | 9.962 | 12 | 4.376 | 4.0844 | 3.9883 | 3.75 | 0.3344 | 7.6417
2006-02-05 | 10:43 | 0 | 16.835 | 1 | 5 | 0 | 53.164 | 53.668 | 42.851 | 43.202 | 34.168 | 26.306 | 7.641 | 1 | 0 | 58.308 | 55.263 | 45.378 | 18.827 | 0 | 0 | 57.142 | 26.331 | [5 empty] | 0 | 9.962 | 13 | 4.3713 | 4.08 | 3.9881 | 3.75 | 0.32997 | 7.5485
2006-02-05 | 10:44 | 0 | 16.851 | 0 | 4 | 0 | 53.244 | 53.68 | 42.863 | 43.217 | 34.098 | 26.355 | 7.641 | 1 | 0 | 58.288 | 55.216 | 45.378 | 18.827 | 0 | 0 | 57.076 | 26.475 | [5 empty] | 0 | 10.027 | 14 | 4.3713 | 4.08 | 3.9881 | 3.75 | 0.32997 | 7.5485
2006-02-05 | 10:45 | 0 | 16.881 | 0 | 5 | 1 | 53.227 | 53.731 | 42.798 | 43.267 | 34.337 | 26.264 | 7.72 | 1 | 0 | 58.336 | 55.244 | 45.499 | 18.882 | 0 | 0 | 57.081 | 26.625 | [5 empty] | 0 | 9.96 | 15 | 4.3483 | 4.0581 | 3.9872 | 3.75 | 0.3081 | 7.0856
2006-02-05 | 10:46 | 0 | 16.881 | 0 | 5 | 0 | 53.227 | 53.708 | 42.846 | 43.267 | 34.22 | 26.409 | 7.72 | 1 | 0 | 58.358 | 55.244 | 45.362 | 18.882 | 0 | 0 | 57.081 | 26.745 | [5 empty] | 0 | 9.96 | 0 | 4.3483 | 4.0581 | 3.9872 | 3.75 | 0.3081 | 7.0856
2006-02-05 | 10:47 | 1 | 16.901 | 0 | 4 | 0 | 53.267 | 53.794 | 42.817 | 43.31 | 34.215 | 26.38 | 7.765 | 2 | 0 | 58.242 | 55.239 | 45.448 | 18.804 | 0 | 0 | 56.987 | 26.86 | [5 empty] | 16.901 | 9.957 | 1 | 4.3352 | 4.0456 | 3.57 | 3.3333 | 0.71231 | 16.4308
2006-02-05 | 10:48 | 0 | 16.936 | 0 | 5 | 0 | 53.232 | 53.783 | 42.803 | 43.274 | 34.249 | 26.294 | 7.898 | 1 | 0 | 58.363 | 55.228 | 45.413 | 18.839 | 0 | 0 | 57.065 | 27.039 | [5 empty] | 0 | 9.958 | 2 | 4.2965 | 4.0088 | 3.5684 | 3.3333 | 0.6755 | 15.7221
2006-02-05 | 10:49 | 0 | 16.906 | 0 | 4 | 0 | 53.227 | 53.685 | 42.798 | 43.339 | 33.89 | 26.264 | 7.918 | 1 | 0 | 58.315 | 55.244 | 45.453 | 18.882 | 0 | 0 | 57.014 | 27.108 | [5 empty] | 0 | 9.888 | 3 | 4.2907 | 4.0033 | 3.5682 | 3.3333 | 0.66996 | 15.6144
2006-02-05 | 10:50 | 0 | 16.936 | 0 | 5 | 0 | 53.185 | 53.689 | 42.803 | 43.319 | 33.778 | 26.22 | 8.021 | 1 | 0 | 58.32 | 55.228 | 45.366 | 18.864 | 0 | 0 | 57.065 | 27.233 | [5 empty] | 0 | 9.866 | 4 | 4.2607 | 3.9748 | 3.567 | 3.3333 | 0.64145 | 15.0552
2006-02-05 | 10:51 | 1 | 16.936 | 0 | 5 | 0 | 53.162 | 53.713 | 42.803 | 43.274 | 34.108 | 26.215 | 7.868 | 1 | 0 | 58.292 | 55.2 | 45.385 | 18.834 | 0 | 0 | 57.037 | 27.324 | [5 empty] | 16.936 | 9.888 | 5 | 4.3052 | 4.0171 | 3.5688 | 3.3333 | 0.6838 | 15.8831
2006-02-05 | 10:52 | 0 | 16.906 | 0 | 4 | 0 | 53.066 | 53.617 | 42.729 | 43.339 | 33.68 | 26.24 | 7.745 | 1 | 0 | 58.292 | 55.176 | 45.338 | 18.834 | 0 | 0 | 57.014 | 27.444 | [5 empty] | 0 | 9.727 | 6 | 4.3411 | 4.0512 | 3.5702 | 3.3333 | 0.71785 | 16.5363
2006-02-05 | 10:53 | 0 | 16.931 | 1 | 5 | 0 | 53.09 | 53.594 | 42.798 | 43.362 | 33.304 | 26.215 | 7.969 | 1 | 0 | 58.247 | 55.153 | 45.362 | 18.834 | 0 | 0 | 56.992 | 27.613 | [5 empty] | 0 | 9.728 | 7 | 4.2758 | 3.9892 | 3.5676 | 3.3333 | 0.65585 | 15.3385
2006-02-05 | 10:54 | 0 | 16.961 | 0 | 4 | 0 | 53.141 | 53.598 | 42.709 | 43.461 | 33.216 | 26.318 | 7.948 | 1 | 0 | 58.274 | 55.204 | 45.39 | 18.887 | 0 | 0 | 56.95 | 27.738 | [5 empty] | 0 | 9.68 | 8 | 4.2819 | 3.995 | 3.5678 | 3.3333 | 0.66166 | 15.4523
2006-02-05 | 10:55 | 0 | 16.961 | 0 | 5 | 0 | 53.048 | 53.575 | 42.757 | 43.437 | 33.567 | 26.439 | 8.072 | 1 | 0 | 58.343 | 55.134 | 45.343 | 18.814 | 0 | 0 | 56.884 | 27.883 | [5 empty] | 0 | 9.611 | 9 | 4.2458 | 3.9607 | 3.5664 | 3.3333 | 0.62734 | 14.7754
2006-02-05 | 10:56 | 1 | 16.961 | 0 | 4 | 0 | 53.003 | 53.552 | 42.779 | 43.367 | 33.354 | 26.343 | 8.021 | 1 | 0 | 58.32 | 55.134 | 45.343 | 18.814 | 0 | 0 | 56.839 | 27.932 | [5 empty] | 16.961 | 9.636 | 10 | 4.2607 | 3.9748 | 3.567 | 3.3333 | 0.64145 | 15.0552
2006-02-05 | 10:57 | 0 | 16.996 | 0 | 5 | 0 | 52.966 | 53.426 | 42.743 | 43.425 | 33.153 | 26.279 | 8.057 | 1 | 0 | 58.26 | 55.167 | 45.399 | 18.874 | 0 | 0 | 56.827 | 28.062 | [5 empty] | 0 | 9.541 | 11 | 4.2502 | 3.9648 | 3.5666 | 3.3333 | 0.63149 | 14.8579
2006-02-05 | 10:58 | 0 | 16.996 | 0 | 5 | 0 | 52.989 | 53.54 | 42.767 | 43.611 | 33.06 | 26.328 | 7.886 | 1 | 0 | 58.26 | 55.123 | 45.422 | 18.899 | 0 | 0 | 56.759 | 28.135 | [5 empty] | 0 | 9.378 | 12 | 4.3 | 4.0122 | 3.5686 | 3.3333 | 0.67882 | 15.7866
2006-02-05 | 10:59 | 0 | 17.021 | 0 | 4 | 0 | 52.898 | 53.356 | 42.791 | 43.329 | 32.685 | 26.279 | 8.18 | 1 | 0 | 58.26 | 55.146 | 45.467 | 18.874 | 0 | 0 | 56.693 | 28.231 | [5 empty] | 0 | 9.569 | 13 | 4.2144 | 3.9308 | 3.5651 | 3.3333 | 0.59744 | 14.1763
2006-02-05 | 11:00 | 0 | 17.021 | 0 | 5 | 0 | 52.943 | 53.47 | 42.743 | 43.401 | 32.47 | 26.233 | 8.18 | 1 | 0 | 58.217 | 55.099 | 45.376 | 18.849 | 0 | 0 | 56.715 | 28.305 | [5 empty] | 0 | 9.542 | 14 | 4.2144 | 3.9308 | 3.5651 | 3.3333 | 0.59744 | 14.1763
2006-02-05 | 11:01 | 1 | 16.996 | 0 | 4 | 0 | 52.875 | 53.54 | 42.65 | 43.425 | 32.73 | 26.255 | 8.057 | 1 | 0 | 58.24 | 55.146 | 45.422 | 18.849 | 0 | 0 | 56.693 | 28.4 | [5 empty] | 16.996 | 9.45 | 15 | 4.2502 | 3.9648 | 3.5666 | 3.3333 | 0.63149 | 14.8579
2006-02-05 | 11:02 | 0 | 17.052 | 1 | 4 | 0 | 52.812 | 53.269 | 42.841 | 43.405 | 32.854 | 26.309 | 8.21 | 1 | 0 | 58.288 | 55.104 | 45.38 | 18.879 | 0 | 0 | 56.72 | 28.55 | [5 empty] | 0 | 9.407 | 16 | 4.2056 | 3.9225 | 3.5648 | 3.3333 | 0.58914 | 14.0083
2006-02-05 | 11:03 | 0 | 17.077 | 0 | 5 | 1 | 52.88 | 53.316 | 42.815 | 43.496 | 33.558 | 26.404 | 8.336 | 1 | 0 | 58.263 | 55.146 | 45.516 | 18.904 | 0 | 0 | 56.67 | 28.67 | [5 empty] | 0 | 9.384 | 17 | 4.169 | 3.8876 | 3.5633 | 3.3333 | 0.55426 | 13.295
2006-02-05 | 11:04 | 0 | 17.006 | 0 | 4 | 0 | 53.017 | 53.384 | 42.796 | 43.525 | 33.866 | 26.311 | 8.192 | 2 | 0 | 58.244 | 55.081 | 45.313 | 18.834 | 0 | 0 | 56.652 | 28.648 | [5 empty] | 0 | 9.492 | 0 | 4.2109 | 3.9275 | 3.565 | 3.3333 | 0.59412 | 14.1092
2006-02-05 | 11:05 | 0 | 17.032 | 0 | 5 | 0 | 53.155 | 53.521 | 42.702 | 43.432 | 33.866 | 26.311 | 8.24 | 1 | 0 | 58.222 | 55.06 | 45.359 | 18.834 | 0 | 0 | 56.608 | 28.746 | [5 empty] | 0 | 9.723 | 1 | 4.1969 | 3.9142 | 3.5644 | 3.3333 | 0.58083 | 13.8396
2006-02-05 | 11:06 | 1 | 17.006 | 0 | 4 | 0 | 53.132 | 53.729 | 42.561 | 43.312 | 33.491 | 26.264 | 8.315 | 1 | 0 | 58.176 | 55.081 | 45.359 | 18.834 | 0 | 0 | 56.563 | 28.817 | [5 empty] | 17.006 | 9.82 | 2 | 4.1751 | 3.8934 | 3.5635 | 3.3333 | 0.56007 | 13.4147
2006-02-05 | 11:07 | 0 | 17.067 | 0 | 4 | 0 | 53.258 | 53.624 | 42.571 | 43.135 | 33.452 | 26.394 | 8.499 | 1 | 0 | 58.208 | 55.092 | 45.369 | 18.869 | 0 | 0 | 56.617 | 28.9 | [5 empty] | 0 | 10.123 | 3 | 4.1215 | 3.8425 | 3.5613 | 3.3333 | 0.50914 | 12.3534
2006-02-05 | 11:08 | 0 | 17.067 | 0 | 4 | 0 | 53.44 | 53.806 | 42.36 | 43.042 | 33.476 | 26.419 | 8.449 | 1 | 0 | 58.254 | 55.069 | 45.392 | 18.869 | 0 | 0 | 56.549 | 28.947 | [5 empty] | 0 | 10.398 | 4 | 4.1361 | 3.8563 | 3.5619 | 3.3333 | 0.52298 | 12.6445
2006-02-05 | 11:09 | 0 | 17.067 | 0 | 4 | 0 | 53.234 | 53.876 | 42.288 | 42.901 | 33.359 | 26.394 | 8.25 | 1 | 0 | 58.185 | 55.046 | 45.392 | 18.869 | 0 | 0 | 56.46 | 29.045 | [5 empty] | 0 | 10.333 | 5 | 4.194 | 3.9114 | 3.5643 | 3.3333 | 0.57807 | 13.7832
2006-02-05 | 11:10 | 0 | 17.067 | 0 | 4 | 0 | 53.188 | 53.624 | 42.243 | 42.877 | 32.795 | 26.394 | 8.376 | 1 | 0 | 58.165 | 55.022 | 45.369 | 18.844 | 0 | 0 | 56.437 | 29.092 | [5 empty] | 0 | 10.311 | 6 | 4.1573 | 3.8765 | 3.5628 | 3.3333 | 0.54319 | 13.0659
2006-02-05 | 11:11 | 1 | 17.067 | 1 | 4 | 0 | 53.51 | 53.601 | 42.219 | 42.76 | 33.149 | 26.419 | 8.449 | 1 | 0 | 58.185 | 55.022 | 45.278 | 18.869 | 0 | 0 | 56.483 | 29.141 | [5 empty] | 17.067 | 10.75 | 7 | 4.1361 | 3.8563 | 3.5619 | 3.3333 | 0.52298 | 12.6445
2006-02-05 | 11:12 | 0 | 17.042 | 0 | 4 | 0 | 53.531 | 53.967 | 42.078 | 42.736 | 33.173 | 26.37 | 8.376 | 1 | 0 | 58.119 | 55.022 | 45.301 | 18.869 | 0 | 0 | 56.46 | 29.236 | [5 empty] | 0 | 10.795 | 8 | 4.1573 | 3.8765 | 3.5628 | 3.3333 | 0.54319 | 13.0659
2006-02-05 | 11:13 | 0 | 17.072 | 0 | 4 | 0 | 53.766 | 54.065 | 41.966 | 42.599 | 33.481 | 26.328 | 8.454 | 1 | 0 | 58.146 | 55.004 | 45.443 | 18.874 | 0 | 0 | 56.464 | 29.339 | [5 empty] | 0 | 11.167 | 9 | 4.1346 | 3.8549 | 3.5619 | 3.3333 | 0.5216 | 12.6155
2006-02-05 | 11:14 | 0 | 17.13 | 0 | 3 | 0 | 54.163 | 54.233 | 41.738 | 42.585 | 33.584 | 26.431 | 8.414 | 1 | 0 | 58.199 | 55.013 | 45.404 | 18.907 | 0 | 0 | 56.517 | 29.491 | [5 empty] | 0 | 11.578 | 10 | 4.1462 | 3.866 | 3.5623 | 3.3333 | 0.53267 | 12.8471
2006-02-05 | 11:15 | 0 | 17.097 | 0 | 4 | 0 | 53.995 | 54.523 | 41.659 | 42.224 | 33.082 | 26.448 | 8.454 | 1 | 0 | 58.146 | 54.983 | 45.329 | 18.907 | 0 | 0 | 56.517 | 29.562 | [5 empty] | 0 | 11.771 | 11 | 4.1346 | 3.8549 | 3.5619 | 3.3333 | 0.5216 | 12.6155
2006-02-05 | 11:16 | 1 | 17.13 | 0 | 3 | 0 | 54.233 | 54.462 | 41.504 | 42.114 | 32.502 | 26.529 | 8.537 | 1 | 0 | 58.13 | 54.99 | 45.38 | 18.907 | 0 | 0 | 56.471 | 29.611 | [5 empty] | 17.13 | 12.119 | 12 | 4.1104 | 3.832 | 3.5609 | 3.3333 | 0.49863 | 12.1307
2006-02-05 | 11:17 | 0 | 17.13 | 0 | 4 | 0 | 54.14 | 54.644 | 41.08 | 41.786 | 32.117 | 26.48 | 8.685 | 1 | 0 | 58.153 | 55.013 | 45.404 | 18.907 | 0 | 0 | 56.448 | 29.636 | [5 empty] | 0 | 12.354 | 13 | 4.0673 | 3.791 | 3.5592 | 3.3333 | 0.45766 | 11.2521
2006-02-05 | 11:18 | 0 | 17.152 | 0 | 3 | 0 | 54.278 | 54.6 | 40.963 | 41.549 | 31.899 | 26.48 | 8.758 | 1 | 0 | 58.13 | 54.966 | 45.359 | 18.907 | 0 | 0 | 56.405 | 29.707 | [5 empty] | 0 | 12.729 | 14 | 4.0461 | 3.7708 | 3.5583 | 3.3333 | 0.43745 | 10.8118
2006-02-05 | 11:19 | 0 | 17.182 | 0 | 4 | 0 | 54.376 | 54.719 | 40.896 | 41.344 | 32.507 | 26.605 | 8.615 | 1 | 0 | 58.18 | 54.971 | 45.364 | 18.937 | 0 | 0 | 56.41 | 29.786 | [5 empty] | 0 | 13.032 | 15 | 4.0877 | 3.8104 | 3.56 | 3.3333 | 0.47703 | 11.67
2006-02-05 | 11:20 | 0 | 17.104 | 0 | 3 | 0 | 54.301 | 54.805 | 40.516 | 41.222 | 31.924 | 26.551 | 8.685 | 1 | 0 | 58.153 | 54.943 | 45.266 | 18.907 | 0 | 0 | 56.382 | 29.756 | [5 empty] | 0 | 13.079 | 16 | 4.0673 | 3.791 | 3.5592 | 3.3333 | 0.45766 | 11.2521
2006-02-05 | 11:21 | 1 | 17.135 | 1 | 3 | 1 | 54.42 | 54.742 | 40.215 | 40.968 | 31.808 | 26.461 | 8.74 | 1 | 0 | 58.135 | 54.994 | 45.364 | 18.937 | 0 | 0 | 56.387 | 29.81 | [5 empty] | 17.135 | 13.452 | 17 | 4.0513 | 3.7758 | 3.5585 | 3.3333 | 0.44243 | 10.9208
2006-02-05 | 11:22 | 0 | 17.182 | 0 | 3 | 0 | 54.672 | 54.789 | 40.028 | 40.71 | 31.808 | 26.461 | 8.74 | 1 | 0 | 58.135 | 54.924 | 45.317 | 18.887 | 0 | 0 | 56.343 | 29.857 | [5 empty] | 0 | 13.962 | 0 | 4.0513 | 3.7758 | 3.5585 | 3.3333 | 0.44243 | 10.9208
2006-02-05 | 11:23 | 0 | 17.192 | 0 | 3 | 0 | 54.887 | 55.001 | 39.777 | 40.387 | 32.154 | 26.517 | 8.66 | 2 | 0 | 58.171 | 54.985 | 45.355 | 18.95 | 0 | 0 | 56.423 | 29.893 | [5 empty] | 0 | 14.5 | 1 | 4.0746 | 3.7979 | 1.5305 | 1.3043 | 2.4936 | 61.1976
2006-02-05 | 11:24 | 0 | 17.19 | 0 | 3 | 0 | 54.933 | 55.232 | 39.588 | 40.011 | 32.37 | 26.468 | 8.869 | 1 | 0 | 58.123 | 54.98 | 45.394 | 18.942 | 0 | 0 | 56.419 | 29.913 | [5 empty] | 0 | 14.922 | 2 | 4.0137 | 3.7401 | 1.528 | 1.3043 | 2.4357 | 60.6843
2006-02-05 | 11:25 | 0 | 17.22 | 0 | 3 | 0 | 54.917 | 55.398 | 39.475 | 39.829 | 32.328 | 26.593 | 8.947 | 1 | 0 | 58.171 | 54.938 | 45.308 | 18.95 | 0 | 0 | 56.446 | 30.014 | [5 empty] | 0 | 15.088 | 3 | 3.991 | 3.7185 | 1.5271 | 1.3043 | 2.4141 | 60.4887
2006-02-05 | 11:26 | 1 | 17.245 | 0 | 2 | 0 | 55.559 | 55.123 | 39.124 | 39.688 | 31.894 | 26.546 | 8.823 | 1 | 0 | 58.128 | 54.938 | 45.331 | 18.95 | 0 | 0 | 56.378 | 30.063 | [5 empty] | 17.245 | 15.871 | 4 | 4.0271 | 3.7528 | 1.5285 | 1.3043 | 2.4484 | 60.7986
2006-02-05 | 11:27 | 0 | 17.245 | 0 | 3 | 0 | 55.764 | 55.811 | 38.7 | 39.406 | 31.365 | 26.473 | 8.899 | 1 | 0 | 58.194 | 54.961 | 45.285 | 19.023 | 0 | 0 | 56.446 | 30.207 | [5 empty] | 0 | 16.358 | 5 | 4.005 | 3.7318 | 1.5276 | 1.3043 | 2.4274 | 60.6093
2006-02-05 | 11:28 | 0 | 17.278 | 0 | 2 | 0 | 53.755 | 56.047 | 38.497 | 38.944 | 29.589 | 26.456 | 8.979 | 1 | 0 | 58.135 | 54.924 | 45.385 | 18.932 | 0 | 0 | 56.318 | 30.215 | [5 empty] | 0 | 14.811 | 6 | 3.9817 | 3.7096 | 1.5267 | 1.3043 | 2.4053 | 60.4078
2006-02-05 | 11:29 | 0 | 17.253 | 0 | 2 | 0 | 44.697 | 55.75 | 38.191 | 38.732 | 25.806 | 26.434 | 9.029 | 0 | 0 | 58.135 | 54.901 | 45.406 | 18.957 | 0 | 0 | 56.275 | 30.288 | [5 empty] | 0 | 5.965 | 7 | 3.9672 | 3.6958 | 1.5261 | 1.3043 | 2.3914 | 60.2806
2006-02-05 | 11:30 | 0 | 17.253 | 0 | 2 | 0 | 41.834 | 48.433 | 37.557 | 38.404 | 23.278 | 26.578 | 9.029 | 1 | 0 | 58.18 | 54.924 | 45.247 | 18.982 | 0 | 0 | 56.252 | 30.313 | [5 empty] | 0 | 3.43 | 8 | 3.9672 | 3.6958 | 1.5261 | 1.3043 | 2.3914 | 60.2806
2006-02-05 | 11:31 | 0 | 17.253 | 1 | 2 | 0 | 40.612 | 43.504 | 37.04 | 38.026 | 21.807 | 26.48 | 9.08 | 0 | 0 | 58.112 | 54.901 | 45.224 | 18.932 | 0 | 0 | 56.275 | 30.359 | [5 empty] | 0 | 2.586 | 9 | 3.9523 | 3.6817 | 1.5255 | 1.3043 | 2.3773 | 60.1499
2006-02-05 | 11:32 | 0 | 17.285 | 0 | 3 | 0 | 39.937 | 41.772 | 36.717 | 37.378 | 20.61 | 26.537 | 9.037 | 0 | 0 | 58.142 | 54.908 | 45.299 | 18.965 | 0 | 0 | 56.305 | 30.416 | [5 empty] | 0 | 2.559 | 10 | 3.9648 | 3.6936 | 1.526 | 1.3043 | 2.3892 | 60.2602
2006-02-05 | 11:33 | 0 | 17.311 | 0 | 2 | 0 | 39.117 | 40.784 | 36.366 | 37.141 | 19.706 | 26.441 | 9.037 | 0 | 0 | 58.119 | 54.863 | 45.345 | 18.965 | 0 | 0 | 56.282 | 30.465 | [5 empty] | 0 | 1.976 | 11 | 3.9648 | 3.6936 | 1.526 | 1.3043 | 2.3892 | 60.2602
2006-02-05 | 11:34 | 0 | 17.285 | 0 | 2 | 0 | 38.411 | 39.937 | 36.038 | 36.741 | 19.533 | 26.367 | 9.283 | 0 | 0 | 58.119 | 54.863 | 45.231 | 18.965 | 0 | 0 | 56.305 | 30.511 | [5 empty] | 0 | 1.67 | 12 | 3.8932 | 3.6255 | 1.5231 | 1.3043 | 2.3211 | 59.6199
2006-02-05 | 11:35 | 0 | 17.311 | 0 | 2 | 0 | 37.846 | 39.069 | 35.756 | 36.366 | 19.583 | 26.296 | 9.283 | 0 | 0 | 58.053 | 54.863 | 45.278 | 19.063 | 0 | 0 | 56.416 | 30.536 | [5 empty] | 0 | 1.48 | 13 | 3.8932 | 3.6255 | 1.5231 | 1.3043 | 2.3211 | 59.6199
2006-02-05 | 11:36 | 0 | 17.293 | 0 | 2 | 0 | 37.289 | 38.466 | 35.481 | 35.974 | 18.552 | 26.353 | 9.316 | 0 | 0 | 58.082 | 54.87 | 45.215 | 18.997 | 0 | 0 | 56.289 | 30.543 | [5 empty] | 0 | 1.315 | 14 | 3.8836 | 3.6163 | 1.5227 | 1.3043 | 2.312 | 59.5323
2006-02-05 | 11:37 | 0 | 17.343 | 0 | 2 | 0 | 36.868 | 37.784 | 35.481 | 35.67 | 17.911 | 26.304 | 9.268 | 0 | 0 | 58.06 | 54.824 | 45.077 | 18.947 | 0 | 0 | 56.289 | 30.568 | [5 empty] | 0 | 1.198 | 15 | 3.8976 | 3.6296 | 1.5233 | 1.3043 | 2.3253 | 59.6597
2006-02-05 | 11:38 | 0 | 17.373 | 0 | 3 | 0 | 38.753 | 37.318 | 35.227 | 35.72 | 26.527 | 26.309 | 9.248 | 0 | 0 | 57.998 | 54.852 | 45.084 | 19.028 | 0 | 0 | 56.227 | 30.573 | [5 empty] | 0 | 3.033 | 16 | 3.9034 | 3.6352 | 1.5235 | 1.3043 | 2.3308 | 59.7125
2006-02-05 | 11:39 | 0 | 17.343 | 0 | 2 | 0 | 52.049 | 37.103 | 34.799 | 35.268 | 24.546 | 26.255 | 9.293 | 1 | 0 | 57.971 | 54.8 | 44.939 | 18.947 | 0 | 0 | 56.2 | 30.543 | [5 empty] | 0 | 16.781 | 17 | 3.8903 | 3.6227 | 1.523 | 1.3043 | 2.3183 | 59.5934
2006-02-05 | 11:40 | 0 | 17.348 | 0 | 2 | 0 | 53.75 | 49.486 | 34.522 | 35.017 | 24.646 | 26.093 | 9.495 | 0 | 0 | 57.907 | 54.805 | 45.014 | 18.977 | 0 | 0 | 56.181 | 30.622 | [5 empty] | 0 | 18.733 | 18 | 3.8315 | 3.5668 | 1.5206 | 1.3043 | 2.2624 | 59.049
2006-02-05 | 11:41 | 1 | 17.348 | 0 | 3 | 0 | 53.568 | 53.223 | 34.335 | 34.756 | 24.889 | 25.997 | 9.472 | 1 | 0 | 57.863 | 54.761 | 45.014 | 18.977 | 0 | 0 | 56.181 | 30.646 | [5 empty] | 17.348 | 18.812 | 19 | 3.8382 | 3.5732 | 1.5209 | 1.3043 | 2.2688 | 59.1118
2006-02-05 | 11:42 | 0 | 17.406 | 1 | 2 | 0 | 53.78 | 53.528 | 34.084 | 34.529 | 25.497 | 25.931 | 9.306 | 2 | 0 | 57.893 | 54.791 | 45.044 | 19.01 | 0 | 0 | 56.188 | 30.749 | [5 empty] | 0 | 19.251 | 20 | 3.8865 | 3.6191 | 1.5228 | 1.3043 | 2.3148 | 59.5589
2006-02-05 | 11:43 | 0 | 17.373 | 0 | 2 | 0 | 54.187 | 53.682 | 34.005 | 34.239 | 25.73 | 25.997 | 9.52 | 1 | 0 | 57.907 | 54.852 | 45.037 | 19.078 | 0 | 0 | 56.135 | 30.837 | [5 empty] | 0 | 19.948 | 21 | 3.8242 | 3.5599 | 1.5203 | 1.3043 | 2.2555 | 58.9804
2006-02-05 | 11:44 | 0 | 17.406 | 0 | 1 | 0 | 53.414 | 53.804 | 34.201 | 34.084 | 23.45 | 25.906 | 9.454 | 1 | 0 | 57.847 | 54.744 | 44.998 | 18.937 | 0 | 0 | 56.098 | 30.798 | [5 empty] | 0 | 19.33 | 22 | 3.8434 | 3.5781 | 1.5211 | 1.3043 | 2.2738 | 59.1608
2006-02-05 | 11:45 | 0 | 17.406 | 0 | 2 | 0 | 42.614 | 54.264 | 33.988 | 34.129 | 20.608 | 25.955 | 9.281 | 0 | 0 | 57.847 | 54.721 | 44.953 | 18.937 | 0 | 0 | 56.075 | 30.823 | [5 empty] | 0 | 8.485 | 23 | 3.8938 | 3.626 | 1.5231 | 1.3043 | 2.3217 | 59.6252
2006-02-05 | 11:46 | 0 | 17.406 | 0 | 1 | 0 | 38.313 | 52.382 | 33.778 | 34.177 | 19.158 | 25.931 | 9.505 | 1 | 0 | 57.824 | 54.835 | 45.068 | 18.962 | 0 | 0 | 56.005 | 30.798 | [5 empty] | 0 | 4.136 | 24 | 3.8285 | 3.564 | 1.5205 | 1.3043 | 2.2597 | 59.0216
2006-02-05 | 11:47 | 0 | 17.389 | 0 | 2 | 0 | 36.839 | 44.243 | 33.574 | 33.809 | 18.178 | 25.963 | 9.487 | 0 | 0 | 57.854 | 54.775 | 44.937 | 18.995 | 0 | 0 | 56.082 | 30.879 | [5 empty] | 0 | 3.03 | 25 | 3.8338 | 3.569 | 1.5207 | 1.3043 | 2.2647 | 59.0709
2006-02-05 | 11:48 | 0 | 17.414 | 0 | 1 | 0 | 36.16 | 39.638 | 33.55 | 33.598 | 17.29 | 26.061 | 9.512 | 0 | 0 | 57.877 | 54.728 | 44.937 | 19.018 | 0 | 0 | 56.035 | 30.926 | [5 empty] | 0 | 2.562 | 26 | 3.8265 | 3.5621 | 1.5204 | 1.3043 | 2.2577 | 59.0024
2006-02-05 | 11:49 | 0 | 17.439 | 0 | 2 | 0 | 35.548 | 37.758 | 33.503 | 33.409 | 17.019 | 25.867 | 9.635 | 0 | 0 | 57.854 | 54.728 | 45.007 | 19.018 | 0 | 0 | 56.035 | 30.975 | [5 empty] | 0 | 2.139 | 27 | 3.7907 | 3.528 | 1.519 | 1.3043 | 2.2237 | 58.6618
2006-02-05 | 11:50 | 0 | 17.439 | 0 | 1 | 0 | 35.031 | 36.77 | 33.385 | 33.34 | 16.524 | 25.892 | 9.686 | 0 | 0 | 57.854 | 54.707 | 44.96 | 18.995 | 0 | 0 | 56.014 | 30.999 | [5 empty] | 0 | 1.691 | 28 | 3.7758 | 3.5139 | 1.5184 | 1.3043 | 2.2096 | 58.5186
2006-02-05 | 11:51 | 0 | 17.444 | 0 | 2 | 0 | 34.684 | 36.048 | 33.273 | 33.39 | 16.579 | 25.921 | 9.542 | 0 | 0 | 57.859 | 54.712 | 45.012 | 19.025 | 0 | 0 | 56.063 | 31.075 | [5 empty] | 0 | 1.294 | 29 | 3.8178 | 3.5538 | 1.5201 | 1.3043 | 2.2494 | 58.9199
2006-02-05 | 11:52 | 0 | 17.444 | 0 | 2 | 0 | 34.426 | 35.411 | 33.108 | 33.345 | 15.963 | 25.968 | 9.59 | 0 | 0 | 57.838 | 54.688 | 44.918 | 19.025 | 0 | 0 | 56.042 | 31.004 | [5 empty] | 0 | 1.081 | 30 | 3.8038 | 3.5405 | 1.5195 | 1.3043 | 2.2361 | 58.7871
2006-02-05 | 11:53 | 0 | 17.449 | 1 | 1 | 0 | 34.242 | 35.017 | 32.761 | 33.278 | 16.29 | 25.83 | 9.497 | 0 | 0 | 57.797 | 54.716 | 44.902 | 19.055 | 0 | 0 | 56.114 | 31.009 | [5 empty] | 0 | 0.964 | 31 | 3.8309 | 3.5662 | 1.5206 | 1.3043 | 2.2619 | 59.0435
2006-02-05 | 11:54 | 0 | 17.394 | 0 | 2 | 0 | 40.607 | 34.73 | 32.615 | 32.874 | 24.45 | 25.727 | 9.492 | 0 | 0 | 57.793 | 54.618 | 44.918 | 19 | 0 | 0 | 56.063 | 31.004 | [5 empty] | 0 | 7.733 | 32 | 3.8323 | 3.5676 | 1.5206 | 1.3043 | 2.2633 | 59.0572
2006-02-05 | 11:55 | 0 | 17.449 | 0 | 2 | 0 | 50.177 | 34.524 | 32.644 | 32.737 | 20.963 | 25.732 | 9.696 | 1 | 0 | 57.754 | 54.625 | 44.832 | 19.005 | 0 | 0 | 56.047 | 30.96 | [5 empty] | 0 | 17.44 | 33 | 3.7729 | 3.5111 | 1.5182 | 1.3043 | 2.2068 | 58.4904
2006-02-05 | 11:56 | 0 | 17.449 | 0 | 2 | 0 | 38.801 | 46.048 | 32.333 | 32.596 | 18.93 | 25.661 | 9.671 | 0 | 0 | 57.708 | 54.625 | 44.902 | 18.98 | 0 | 0 | 55.956 | 31.009 | [5 empty] | 0 | 6.205 | 34 | 3.7802 | 3.5181 | 1.5185 | 1.3043 | 2.2137 | 58.5608
2006-02-05 | 11:57 | 0 | 17.449 | 0 | 1 | 0 | 35.112 | 45.567 | 32.166 | 32.456 | 16.659 | 25.661 | 9.497 | 0 | 0 | 57.662 | 54.602 | 44.832 | 18.98 | 0 | 0 | 55.932 | 31.034 | [5 empty] | 0 | 2.656 | 35 | 3.8309 | 3.5662 | 1.5206 | 1.3043 | 2.2619 | 59.0435
2006-02-05 | 11:58 | 0 | 17.484 | 0 | 2 | 0 | 34.017 | 38.059 | 32.007 | 32.321 | 15.855 | 25.696 | 9.706 | 0 | 0 | 57.717 | 54.588 | 44.865 | 19.015 | 0 | 0 | 55.988 | 31.092 | [5 empty] | 0 | 1.696 | 36 | 3.77 | 3.5084 | 1.5181 | 1.3043 | 2.204 | 58.4622
2006-02-05 | 11:59 | 0 | 17.484 | 0 | 2 | 0 | 33.5 | 35.287 | 31.838 | 32.056 | 15.88 | 25.502 | 9.532 | 0 | 0 | 57.651 | 54.565 | 44.888 | 19.015 | 0 | 0 | 56.056 | 31.139 | [5 empty] | 0 | 1.444 | 37 | 3.8207 | 3.5565 | 1.5202 | 1.3043 | 2.2522 | 58.9475
2006-02-05 | 12:00 | 0 | 17.484 | 0 | 2 | 0 | 33.125 | 34.275 | 31.767 | 31.862 | 15.164 | 25.431 | 9.484 | 0 | 0 | 57.605 | 54.544 | 44.844 | 19.015 | 0 | 0 | 55.918 | 31.115 | [5 empty] | 0 | 1.263 | 38 | 3.8347 | 3.5698 | 1.5207 | 1.3043 | 2.2655 | 59.0791
2006-02-05 | 12:01 | 0 | 17.489 | 0 | 1 | 0 | 32.871 | 33.811 | 31.698 | 31.821 | 15.219 | 25.362 | 9.613 | 1 | 0 | 57.587 | 54.548 | 44.848 | 19.02 | 0 | 0 | 55.946 | 31.193 | [5 empty] | 0 | 1.05 | 39 | 3.7971 | 3.5341 | 1.5192 | 1.3043 | 2.2298 | 58.7232
2006-02-05 | 12:02 | 0 | 17.459 | 0 | 2 | 0 | 32.49 | 33.359 | 31.598 | 31.693 | 14.892 | 25.382 | 9.507 | 0 | 0 | 57.583 | 54.611 | 44.797 | 19.015 | 0 | 0 | 55.895 | 31.164 | [5 empty] | 0 | 0.797 | 40 | 3.828 | 3.5635 | 1.5205 | 1.3043 | 2.2591 | 59.0161
2006-02-05 | 12:03 | 0 | 17.489 | 0 | 2 | 0 | 32.301 | 33.012 | 31.411 | 31.578 | 14.578 | 25.242 | 9.562 | 0 | 0 | 57.576 | 54.537 | 44.743 | 18.985 | 0 | 0 | 55.844 | 31.166 | [5 empty] | 0 | 0.723 | 41 | 3.8119 | 3.5482 | 1.5198 | 1.3043 | 2.2439 | 58.8647
2006-02-05 | 12:04 | 0 | 17.487 | 0 | 2 | 0 | 32.059 | 32.656 | 31.264 | 31.406 | 15.34 | 25.24 | 9.512 | 0 | 0 | 57.519 | 54.476 | 44.685 | 18.992 | 0 | 0 | 55.874 | 31.141 | [5 empty] | 0 | 0.653 | 42 | 3.8265 | 3.5621 | 1.5204 | 1.3043 | 2.2577 | 59.0024
2006-02-05 | 12:05 | 1 | 17.517 | 1 | 2 | 0 | 34.589 | 32.473 | 31.124 | 31.436 | 24.21 | 25.173 | 9.59 | 0 | 0 | 57.5 | 54.46 | 44.757 | 19.023 | 0 | 0 | 55.925 | 31.22 | [5 empty] | 17.517 | 3.153 | 43 | 3.8038 | 3.5405 | 1.5195 | 1.3043 | 2.2361 | 58.7871
2006-02-05 | 12:06 | 0 | 17.517 | 0 | 1 | 0 | 49.78 | 32.377 | 30.906 | 31.171 | 20.306 | 25.198 | 9.442 | 0 | 0 | 57.523 | 54.46 | 44.666 | 19.023 | 0 | 0 | 55.925 | 31.195 | [5 empty] | 0 | 18.609 | 44 | 3.8469 | 3.5815 | 1.5212 | 1.3043 | 2.2771 | 59.1934
2006-02-05 | 12:07 | 0 | 17.542 | 0 | 2 | 1 | 37.691 | 43.19 | 30.761 | 30.98 | 17.864 | 25.124 | 9.319 | 0 | 0 | 57.434 | 54.436 | 44.666 | 18.975 | 0 | 0 | 55.858 | 31.171 | [5 empty] | 0 | 6.711 | 45 | 3.8827 | 3.6155 | 1.5227 | 1.3043 | 2.3112 | 59.5243
2006-02-05 | 12:08 | 0 | 17.549 | 0 | 2 | 0 | 33.634 | 44.161 | 30.578 | 30.962 | 16.833 | 25.11 | 9.474 | 1 | 0 | 57.418 | 54.42 | 44.767 | 19.008 | 0 | 0 | 55.865 | 31.227 | [5 empty] | 0 | 2.672 | 0 | 3.8376 | 3.5726 | 1.5209 | 1.3043 | 2.2682 | 59.1064
2006-02-05 | 12:09 | 0 | 17.524 | 0 | 2 | 0 | 32.289 | 36.359 | 30.504 | 30.673 | 16.169 | 25.11 | 9.402 | 0 | 0 | 57.441 | 54.397 | 44.72 | 18.982 | 0 | 0 | 55.888 | 31.227 | [5 empty] | 0 | 1.616 | 1 | 3.8585 | 3.5925 | 1.0393 | 0.82192 | 2.7706 | 71.8046
2006-02-05 | 12:10 | 0 | 17.557 | 0 | 2 | 0 | 31.813 | 33.594 | 30.394 | 30.536 | 15.015 | 25.141 | 9.583 | 0 | 0 | 57.494 | 54.497 | 44.704 | 19.065 | 0 | 0 | 55.895 | 31.259 | [5 empty] | 0 | 1.277 | 2 | 3.8058 | 3.5424 | 1.0371 | 0.82192 | 2.7205 | 71.4826
2006-02-05 | 12:11 | 0 | 17.557 | 0 | 2 | 0 | 31.428 | 32.536 | 30.369 | 30.44 | 14.968 | 24.948 | 9.583 | 0 | 0 | 57.379 | 54.383 | 44.727 | 18.99 | 0 | 0 | 55.848 | 31.284 | [5 empty] | 0 | 0.988 | 3 | 3.8058 | 3.5424 | 1.0371 | 0.82192 | 2.7205 | 71.4826
2006-02-05 | 12:12 | 0 | 17.532 | 0 | 1 | 0 | 31.139 | 32.032 | 30.369 | 30.416 | 14.621 | 24.948 | 9.434 | 0 | 0 | 57.359 | 54.383 | 44.636 | 19.015 | 0 | 0 | 55.804 | 31.259 | [5 empty] | 0 | 0.723 | 4 | 3.8492 | 3.5837 | 1.0389 | 0.82192 | 2.7618 | 71.7483
2006-02-05 | 12:13 | 0 | 17.587 | 0 | 2 | 0 | 30.999 | 31.651 | 30.278 | 30.399 | 13.985 | 24.953 | 9.364 | 0 | 0 | 57.364 | 54.387 | 44.664 | 18.995 | 0 | 0 | 55.809 | 31.289 | [5 empty] | 0 | 0.6 | 5 | 3.8696 | 3.603 | 1.0397 | 0.82192 | 2.7811 | 71.8711
2006-02-05 | 12:14 | 0 | 17.592 | 0 | 2 | 0 | 30.862 | 31.392 | 30.283 | 30.379 | 13.99 | 24.911 | 9.419 | 0 | 0 | 57.322 | 54.369 | 44.669 | 19.025 | 0 | 0 | 55.837 | 31.343 | [5 empty] | 0 | 0.483 | 6 | 3.8536 | 3.5878 | 1.0391 | 0.82192 | 2.7659 | 71.7748
2006-02-05 | 12:15 | 0 | 17.652 | 0 | 2 | 0 | 30.774 | 31.232 | 30.173 | 30.318 | 13.087 | 25.016 | 9.454 | 0 | 0 | 57.4 | 54.378 | 44.634 | 19.06 | 0 | 0 | 55.799 | 31.306 | [5 empty] | 0 | 0.456 | 7 | 3.8434 | 3.5781 | 1.0387 | 0.82192 | 2.7562 | 71.713
2006-02-05 | 12:16 | 0 | 17.605 | 1 | 2 | 0 | 31.137 | 31.016 | 30.075 | 30.148 | 24.006 | 24.921 | 9.356 | 0 | 0 | 57.311 | 54.31 | 44.748 | 19.013 | 0 | 0 | 55.662 | 31.328 | [5 empty] | 0 | 0.989 | 8 | 3.8719 | 3.6053 | 1.0398 | 0.82192 | 2.7833 | 71.8851
2006-02-05 | 12:17 | 0 | 17.635 | 0 | 2 | 0 | 49.729 | 30.948 | 29.962 | 30.082 | 18.794 | 24.926 | 9.311 | 0 | 0 | 57.338 | 54.315 | 44.592 | 19.043 | 0 | 0 | 55.69 | 31.335 | [5 empty] | 0 | 19.647 | 9 | 3.885 | 3.6177 | 1.0403 | 0.82192 | 2.7958 | 71.9632
2006-02-05 | 12:18 | 0 | 17.642 | 0 | 2 | 0 | 37.646 | 39.55 | 29.871 | 30.041 | 15.89 | 25.053 | 9.419 | 1 | 0 | 57.277 | 54.392 | 44.736 | 19.05 | 0 | 0 | 55.699 | 31.367 | [5 empty] | 0 | 7.605 | 10 | 3.8536 | 3.5878 | 1.0391 | 0.82192 | 2.7659 | 71.7748
2006-02-05 | 12:19 | 0 | 17.68 | 0 | 2 | 0 | 32.747 | 44.121 | 29.668 | 29.933 | 15.113 | 24.97 | 9.532 | 0 | 0 | 57.291 | 54.289 | 44.68 | 19.088 | 0 | 0 | 55.687 | 31.379 | [5 empty] | 0 | 2.814 | 11 | 3.8207 | 3.5565 | 1.0377 | 0.82192 | 2.7346 | 71.5743
2006-02-05 | 12:20 | 0 | 17.63 | 0 | 2 | 0 | 31.284 | 35.708 | 29.452 | 29.837 | 13.952 | 24.899 | 9.655 | 0 | 0 | 57.245 | 54.266 | 44.589 | 19.038 | 0 | 0 | 55.62 | 31.355 | [5 empty] | 0 | 1.447 | 12 | 3.7849 | 3.5225 | 1.0363 | 0.82192 | 2.7006 | 71.3521
2006-02-05 | 12:21 | 0 | 17.693 | 0 | 1 | 0 | 30.791 | 32.596 | 29.538 | 29.633 | 13.547 | 24.864 | 9.743 | 0 | 0 | 57.256 | 54.257 | 44.715 | 19.053 | 0 | 0 | 55.585 | 31.367 | [5 empty] | 0 | 1.158 | 13 | 3.7592 | 3.4981 | 1.0353 | 0.82192 | 2.6762 | 71.1905
2006-02-05 | 12:22 | 0 | 17.708 | 0 | 2 | 0 | 30.443 | 31.502 | 29.55 | 29.501 | 13.437 | 24.926 | 9.781 | 0 | 0 | 57.247 | 54.268 | 44.615 | 19.09 | 0 | 0 | 55.666 | 31.406 | [5 empty] | 0 | 0.942 | 14 | 3.7482 | 3.4876 | 1.0348 | 0.82192 | 2.6657 | 71.12
2006-02-05 | 12:23 | 0 | 17.715 | 0 | 2 | 0 | 30.136 | 31.004 | 29.462 | 29.437 | 13.122 | 24.933 | 9.615 | 1 | 0 | 57.243 | 54.217 | 44.678 | 19.035 | 0 | 0 | 55.708 | 31.522 | [5 empty] | 0 | 0.699 | 15 | 3.7965 | 3.5336 | 1.0368 | 0.82192 | 2.7117 | 71.4248
2006-02-05 | 12:24 | 0 | 17.783 | 0 | 2 | 0 | 30.058 | 30.685 | 29.479 | 29.457 | 13.316 | 24.926 | 9.784 | 0 | 0 | 57.293 | 54.292 | 44.662 | 19.093 | 0 | 0 | 55.783 | 31.455 | [5 empty] | 0 | 0.601 | 16 | 3.7473 | 3.4868 | 1.0348 | 0.82192 | 2.6649 | 71.1144
2006-02-05 | 12:25 | 0 | 17.788 | 0 | 2 | 0 | 29.991 | 30.376 | 29.317 | 29.508 | 13.097 | 24.835 | 9.59 | 0 | 0 | 57.254 | 54.205 | 44.643 | 19.073 | 0 | 0 | 55.697 | 31.46 | [5 empty] | 0 | 0.483 | 17 | 3.8038 | 3.5405 | 1.0371 | 0.82192 | 2.7186 | 71.47
2006-02-05 | 12:26 | 0 | 17.781 | 0 | 2 | 0 | 29.815 | 30.224 | 29.307 | 29.332 | 13.336 | 24.899 | 9.779 | 0 | 0 | 57.268 | 54.245 | 44.797 | 19.163 | 0 | 0 | 55.643 | 31.453 | [5 empty] | 0 | 0.483 | 18 | 3.7488 | 3.4882 | 1.0348 | 0.82192 | 2.6663 | 71.1237
2006-02-05 | 12:27 | 0 | 17.786 | 0 | 1 | 0 | 29.746 | 30.06 | 29.266 | 29.266 | 20.473 | 24.904 | 9.711 | 0 | 0 | 57.206 | 54.226 | 44.641 | 19.093 | 0 | 0 | 55.648 | 31.458 | [5 empty] | 0 | 0.48 | 19 | 3.7686 | 3.507 | 1.0356 | 0.82192 | 2.6851 | 71.2495
2006-02-05 | 12:28 | 0 | 17.798 | 1 | 2 | 0 | 48.345 | 30.001 | 29.158 | 29.231 | 18.985 | 24.798 | 9.625 | 0 | 0 | 57.197 | 54.215 | 44.585 | 19.133 | 0 | 0 | 55.659 | 31.446 | [5 empty] | 0 | 19.114 | 20 | 3.7936 | 3.5308 | 1.0366 | 0.82192 | 2.7089 | 71.4066
2006-02-05 | 12:29 | 0 | 17.836 | 0 | 2 | 0 | 38.043 | 35.553 | 29.074 | 29.195 | 16.727 | 24.931 | 9.738 | 0 | 0 | 57.186 | 54.205 | 44.643 | 19.146 | 0 | 0 | 55.697 | 31.507 | [5 empty] | 0 | 8.848 | 21 | 3.7607 | 3.4995 | 1.0353 | 0.82192 | 2.6776 | 71.1997
2006-02-05 | 12:30 | 0 | 17.876 | 0 | 2 | 0 | 32.247 | 44.097 | 28.922 | 29.114 | 15.483 | 24.825 | 9.728 | 1 | 0 | 57.179 | 54.219 | 44.589 | 19.186 | 0 | 0 | 55.641 | 31.524 | [5 empty] | 0 | 3.133 | 22 | 3.7636 | 3.5023 | 1.0354 | 0.82192 | 2.6804 | 71.2182
2006-02-05 | 12:31 | 0 | 17.859 | 0 | 2 | 0 | 30.516 | 35.502 | 28.832 | 28.927 | 15.44 | 24.832 | 9.585 | 0 | 0 | 57.16 | 54.156 | 44.641 | 19.118 | 0 | 0 | 55.578 | 31.529 | [5 empty] | 0 | 1.589 | 23 | 3.8052 | 3.5419 | 1.0371 | 0.82192 | 2.72 | 71.479
2006-02-05 | 12:32 | 0 | 17.896 | 0 | 2 | 0 | 29.903 | 31.929 | 28.77 | 28.748 | 14.613 | 24.725 | 9.648 | 0 | 0 | 57.172 | 54.168 | 44.606 | 19.156 | 0 | 0 | 55.636 | 31.519 | [5 empty] | 0 | 1.155 | 24 | 3.7869 | 3.5244 | 1.0364 | 0.82192 | 2.7025 | 71.3648
2006-02-05 | 12:33 | 0 | 17.881 | 0 | 2 | 0 | 29.553 | 30.685 | 28.829 | 28.709 | 13.982 | 24.71 | 9.635 | 0 | 0 | 57.138 | 54.133 | 44.615 | 19.118 | 0 | 0 | 55.669 | 31.455 | [5 empty] | 0 | 0.844 | 25 | 3.7907 | 3.528 | 1.0365 | 0.82192 | 2.7061 | 71.3885
2006-02-05 | 12:34 | 0 | 17.861 | 0 | 2 | 0 | 29.386 | 30.158 | 28.687 | 28.665 | 13.713 | 24.617 | 9.588 | 0 | 0 | 57.14 | 54.135 | 44.641 | 19.121 | 0 | 0 | 55.603 | 31.556 | [5 empty] | 0 | 0.721 | 26 | 3.8044 | 3.541 | 1.0371 | 0.82192 | 2.7191 | 71.4736
2006-02-05 | 12:35 | 0 | 17.844 | 0 | 1 | 0 | 29.177 | 29.805 | 28.623 | 28.768 | 13.424 | 24.577 | 9.522 | 0 | 0 | 57.124 | 54.142 | 44.533 | 19.153 | 0 | 0 | 55.587 | 31.49 | [5 empty] | 0 | 0.409 | 27 | 3.8236 | 3.5593 | 1.0379 | 0.82192 | 2.7374 | 71.5921
2006-02-05 | 12:36 | 0 | 17.851 | 0 | 2 | 0 | 29.089 | 29.572 | 28.56 | 28.56 | 13.308 | 24.536 | 9.53 | 0 | 0 | 57.11 | 54.105 | 44.564 | 19.111 | 0 | 0 | 55.594 | 31.499 | [5 empty] | 0 | 0.529 | 28 | 3.8213 | 3.5571 | 1.0378 | 0.82192 | 2.7352 | 71.5778
2006-02-05 | 12:37 | 0 | 17.859 | 0 | 2 | 0 | 28.976 | 29.41 | 28.567 | 28.542 | 13.318 | 24.472 | 9.613 | 0 | 0 | 57.117 | 54.089 | 44.526 | 19.143 | 0 | 0 | 55.648 | 31.507 | [5 empty] | 0 | 0.434 | 29 | 3.7971 | 3.5341 | 1.0368 | 0.82192 | 2.7122 | 71.4284
2006-02-05 | 12:38 | 0 | 17.841 | 0 | 2 | 0 | 28.957 | 29.271 | 28.476 | 28.572 | 17.471 | 24.452 | 9.643 | 0 | 0 | 57.099 | 54.049 | 44.578 | 19.126 | 0 | 0 | 55.631 | 31.536 | [5 empty] | 0 | 0.385 | 30 | 3.7884 | 3.5258 | 1.0364 | 0.82192 | 2.7039 | 71.3739
2006-02-05 | 12:39 | 1 | 17.871 | 1 | 2 | 0 | 46.554 | 29.18 | 28.481 | 28.457 | 19.724 | 24.433 | 9.648 | 1 | 0 | 57.103 | 54.098 | 44.65 | 19.131 | 0 | 0 | 55.589 | 31.59 | [5 empty] | 17.871 | 18.097 | 31 | 3.7869 | 3.5244 | 1.0364 | 0.82192 | 2.7025 | 71.3648
2006-02-05 | 12:40 | 0 | 17.906 | 0 | 2 | 0 | 39.095 | 32.49 | 28.444 | 28.444 | 15.81 | 24.565 | 9.535 | 0 | 0 | 57.135 | 54.063 | 44.547 | 19.191 | 0 | 0 | 55.554 | 31.575 | [5 empty] | 0 | 10.651 | 32 | 3.8198 | 3.5557 | 1.0377 | 0.82192 | 2.7338 | 71.5689
2006-02-05 | 12:41 | 0 | 17.831 | 0 | 2 | 0 | 31.911 | 44.501 | 28.179 | 28.42 | 14.377 | 24.421 | 9.51 | 0 | 0 | 57.069 | 54.063 | 44.524 | 19.166 | 0 | 0 | 55.531 | 31.551 | [5 empty] | 0 | 3.491 | 33 | 3.8271 | 3.5626 | 1.038 | 0.82192 | 2.7407 | 71.6136
2006-02-05 | 12:42 | 0 | 17.831 | 0 | 2 | 0 | 29.962 | 35.665 | 28.13 | 28.324 | 14.203 | 24.372 | 9.56 | 0 | 0 | 57.024 | 54.016 | 44.501 | 19.09 | 0 | 0 | 55.508 | 31.647 | [5 empty] | 0 | 1.638 | 34 | 3.8125 | 3.5488 | 1.0374 | 0.82192 | 2.7269 | 71.524
2006-02-05 | 12:43 | 0 | 17.861 | 0 | 2 | 0 | 29.268 | 31.411 | 28.209 | 28.111 | 13.937 | 24.474 | 9.638 | 1 | 0 | 57.028 | 54.068 | 44.575 | 19.146 | 0 | 0 | 55.512 | 31.58 | [5 empty] | 0 | 1.157 | 35 | 3.7898 | 3.5272 | 1.0365 | 0.82192 | 2.7053 | 71.383
2006-02-05 | 12:44 | 0 | 17.871 | 0 | 2 | 0 | 28.891 | 30.097 | 28.145 | 27.976 | 13.354 | 24.411 | 9.698 | 0 | 0 | 57.083 | 54.007 | 44.491 | 19.131 | 0 | 0 | 55.407 | 31.615 | [5 empty] | 0 | 0.915 | 36 | 3.7723 | 3.5106 | 1.0358 | 0.82192 | 2.6887 | 71.2734
2006-02-05 | 12:45 | 0 | 17.821 | 0 | 2 | 0 | 28.675 | 29.445 | 28.05 | 28 | 13.032 | 24.266 | 9.623 | 0 | 0 | 56.994 | 53.986 | 44.561 | 19.131 | 0 | 0 | 55.431 | 31.566 | [5 empty] | 0 | 0.675 | 37 | 3.7942 | 3.5314 | 1.0367 | 0.82192 | 2.7094 | 71.4103
2006-02-05 | 12:46 | 0 | 17.821 | 0 | 1 | 0 | 28.555 | 29.133 | 28.17 | 28 | 12.712 | 24.34 | 9.698 | 0 | 0 | 56.994 | 53.986 | 44.538 | 19.131 | 0 | 0 | 55.431 | 31.541 | [5 empty] | 0 | 0.555 | 38 | 3.7723 | 3.5106 | 1.0358 | 0.82192 | 2.6887 | 71.2734
2006-02-05 | 12:47 | 0 | 17.876 | 0 | 2 | 0 | 28.488 | 28.944 | 28.079 | 28.005 | 12.989 | 24.246 | 9.63 | 0 | 0 | 56.998 | 54.014 | 44.519 | 19.136 | 0 | 0 | 55.503 | 31.571 | [5 empty] | 0 | 0.483 | 39 | 3.7921 | 3.5294 | 1.0366 | 0.82192 | 2.7075 | 71.3976
2006-02-05 | 12:48 | 0 | 17.821 | 0 | 2 | 0 | 28.434 | 28.795 | 28 | 27.951 | 12.836 | 24.266 | 9.575 | 0 | 0 | 56.971 | 53.986 | 44.538 | 19.131 | 0 | 0 | 55.407 | 31.541 | [5 empty] | 0 | 0.483 | 40 | 3.8082 | 3.5446 | 1.0372 | 0.82192 | 2.7227 | 71.4971
2006-02-05 | 12:49 | 0 | 17.846 | 0 | 2 | 0 | 28.314 | 28.675 | 27.927 | 28 | 14.787 | 24.17 | 9.55 | 0 | 0 | 56.971 | 53.963 | 44.491 | 19.131 | 0 | 0 | 55.431 | 31.541 | [5 empty] | 0 | 0.314 | 41 | 3.8154 | 3.5516 | 1.0375 | 0.82192 | 2.7296 | 71.542
2006-02-05 | 12:50 | 0 | 17.821 | 1 | 2 | 0 | 42.635 | 28.626 | 27.927 | 27.88 | 19.503 | 24.17 | 9.748 | 0 | 0 | 56.971 | 53.939 | 44.468 | 19.106 | 0 | 0 | 55.431 | 31.517 | [5 empty] | 0 | 14.755 | 42 | 3.7578 | 3.4968 | 1.0352 | 0.82192 | 2.6748 | 71.1812
2006-02-05 | 12:51 | 0 | 17.801 | 0 | 2 | 0 | 40.38 | 30.168 | 27.831 | 27.831 | 16.614 | 24.17 | 9.623 | 1 | 0 | 56.971 | 53.963 | 44.515 | 19.106 | 0 | 0 | 55.431 | 31.541 | [5 empty] | 0 | 12.549 | 43 | 3.7942 | 3.5314 | 1.0367 | 0.82192 | 2.7094 | 71.4103
2006-02-05 | 12:52 | 0 | 17.816 | 0 | 2 | 0 | 31.85 | 44.111 | 27.802 | 27.777 | 14.807 | 24.188 | 9.618 | 0 | 0 | 56.966 | 53.888 | 44.415 | 19.075 | 0 | 0 | 55.403 | 31.512 | [5 empty] | 0 | 4.073 | 44 | 3.7956 | 3.5327 | 1.0367 | 0.82192 | 2.7108 | 71.4193
2006-02-05 | 12:53 | 0 | 17.816 | 0 | 2 | 0 | 29.489 | 35.954 | 27.706 | 27.731 | 13.743 | 24.141 | 9.643 | 0 | 0 | 56.898 | 53.888 | 44.487 | 19.126 | 0 | 0 | 55.403 | 31.512 | [5 empty] | 0 | 1.758 | 45 | 3.7884 | 3.5258 | 1.0364 | 0.82192 | 2.7039 | 71.3739
2006-02-05 | 12:54 | 0 | 17.791 | 0 | 2 | 0 | 28.765 | 31.127 | 27.562 | 27.513 | 13.298 | 24.166 | 9.816 | 0 | 0 | 56.921 | 53.911 | 44.554 | 19.126 | 0 | 0 | 55.403 | 31.512 | [5 empty] | 0 | 1.252 | 46 | 3.738 | 3.4779 | 1.0344 | 0.82192 | 2.656 | 71.0548
2006-02-05 | 12:55 | 0 | 17.806 | 0 | 2 | 0 | 28.346 | 29.526 | 27.721 | 27.503 | 12.944 | 24.107 | 9.706 | 0 | 0 | 56.912 | 53.879 | 44.405 | 19.141 | 0 | 0 | 55.391 | 31.453 | [5 empty] | 0 | 0.843 | 47 | 3.77 | 3.5084 | 1.0357 | 0.82192 | 2.6865 | 71.2587
2006-02-05 | 12:56 | 0 | 17.816 | 0 | 2 | 0 | 28.236 | 29.03 | 27.611 | 27.537 | 12.534 | 24.092 | 9.693 | 1 | 0 | 56.921 | 53.935 | 44.554 | 19.151 | 0 | 0 | 55.424 | 31.512 | [5 empty] | 0 | 0.699 | 48 | 3.7738 | 3.512 | 1.0358 | 0.82192 | 2.6901 | 71.2826
2006-02-05 | 12:57 | 0 | 17.841 | 0 | 2 | 0 | 28.091 | 28.67 | 27.633 | 27.562 | 12.607 | 24.116 | 9.841 | 0 | 0 | 56.921 | 53.935 | 44.578 | 19.176 | 0 | 0 | 55.447 | 31.536 | [5 empty] | 0 | 0.529 | 49 | 3.7307 | 3.471 | 1.0341 | 0.82192 | 2.6491 | 71.0079
2006-02-05 | 12:58 | 0 | 17.831 | 0 | 2 | 0 | 27.961 | 28.417 | 27.598 | 27.503 | 12.843 | 24.033 | 9.879 | 0 | 0 | 56.889 | 53.879 | 44.477 | 19.141 | 0 | 0 | 55.391 | 31.502 | [5 empty] | 0 | 0.458 | 50 | 3.7196 | 3.4605 | 1.0336 | 0.82192 | 2.6386 | 70.9364
2006-02-05 | 12:59 | 0 | 17.776 | 0 | 2 | 0 | 27.858 | 28.317 | 27.498 | 27.449 | 12.788 | 24.004 | 9.824 | 0 | 0 | 56.884 | 53.851 | 44.401 | 19.133 | 0 | 0 | 55.363 | 31.497 | [5 empty] | 0 | 0.409 | 51 | 3.7357 | 3.4757 | 1.0343 | 0.82192 | 2.6538 | 71.0398
2006-02-05 | 13:00 | 0 | 17.801 | 0 | 2 | 0 | 27.907 | 28.197 | 27.498 | 27.569 | 13.185 | 24.004 | 9.751 | 0 | 0 | 56.861 | 53.804 | 44.494 | 19.158 | 0 | 0 | 55.295 | 31.546 | [5 empty] | 0 | 0.338 | 52 | 3.7569 | 3.4959 | 1.0352 | 0.82192 | 2.674 | 71.1757
2006-02-05 | 13:01 | 0 | 17.826 | 0 | 2 | 0 | 37.586 | 28.123 | 27.473 | 27.449 | 19.802 | 24.028 | 10.022 | 0 | 0 | 56.861 | 53.827 | 44.472 | 19.111 | 0 | 0 | 55.295 | 31.546 | [5 empty] | 0 | 10.137 | 53 | 3.678 | 3.4209 | 1.032 | 0.82192 | 2.599 | 70.6633
2006-02-05 | 13:02 | 0 | 17.793 | 1 | 2 | 0 | 50.013 | 29.008 | 27.346 | 27.392 | 20.431 | 23.972 | 10.088 | 1 | 0 | 56.809 | 53.773 | 44.441 | 19.078 | 0 | 0 | 55.242 | 31.514 | [5 empty] | 0 | 22.621 | 54 | 3.6588 | 3.4026 | 1.0312 | 0.82192 | 2.5807 | 70.5352
2006-02-05 | 13:03 | 0 | 17.793 | 0 | 2 | 0 | 38.378 | 44.785 | 27.272 | 27.297 | 16.214 | 23.901 | 10.188 | 1 | 0 | 56.786 | 53.797 | 44.346 | 19.126 | 0 | 0 | 55.242 | 31.49 | [5 empty] | 0 | 11.081 | 55 | 3.6297 | 3.375 | 1.03 | 0.82192 | 2.553 | 70.3385
2006-02-05 | 13:04 | 0 | 17.811 | 0 | 2 | 0 | 31.024 | 45.054 | 27.387 | 27.289 | 14.799 | 24.014 | 10.131 | 0 | 0 | 56.825 | 53.813 | 44.41 | 19.143 | 0 | 0 | 55.19 | 31.553 | [5 empty] | 0 | 3.735 | 56 | 3.6463 | 3.3907 | 1.0307 | 0.82192 | 2.5688 | 70.451
2006-02-05 | 13:05 | 0 | 17.778 | 0 | 2 | 0 | 29.04 | 34.297 | 27.211 | 27.258 | 14.545 | 23.982 | 10.221 | 0 | 0 | 56.795 | 53.806 | 44.379 | 19.111 | 0 | 0 | 55.113 | 31.571 | [5 empty] | 0 | 1.782 | 57 | 3.62 | 3.3658 | 1.0296 | 0.82192 | 2.5439 | 70.2729
2006-02-05 | 13:06 | 0 | 17.803 | 0 | 2 | 0 | 28.319 | 30.462 | 27.378 | 27.066 | 13.854 | 24.006 | 10.395 | 0 | 0 | 56.841 | 53.806 | 44.427 | 19.161 | 0 | 0 | 55.137 | 31.595 | [5 empty] | 0 | 1.253 | 58 | 3.5694 | 3.3177 | 1.0276 | 0.82192 | 2.4957 | 69.9211
2006-02-05 | 13:07 | 0 | 17.793 | 0 | 2 | 0 | 27.949 | 29.153 | 27.37 | 27.155 | 13.474 | 24.045 | 10.289 | 0 | 0 | 56.834 | 53.776 | 44.417 | 19.153 | 0 | 0 | 55.153 | 31.514 | [5 empty] | 0 | 0.794 | 59 | 3.6002 | 3.347 | 1.0288 | 0.82192 | 2.5251 | 70.1366
2006-02-05 | 13:08 | 0 | 17.818 | 0 | 2 | 0 | 27.78 | 28.623 | 27.395 | 27.204 | 13.029 | 23.925 | 10.51 | 1 | 0 | 56.834 | 53.776 | 44.417 | 19.103 | 0 | 0 | 55.13 | 31.539 | [5 empty] | 0 | 0.576 | 60 | 3.5359 | 3.2858 | 1.0262 | 0.82192 | 2.4639 | 69.683
2006-02-05 | 13:09 | 0 | 17.844 | 0 | 2 | 0 | 27.78 | 28.287 | 27.419 | 27.275 | 12.979 | 23.879 | 10.387 | 0 | 0 | 56.811 | 53.776 | 44.465 | 19.201 | 0 | 0 | 55.13 | 31.612 | [5 empty] | 0 | 0.505 | 61 | 3.5717 | 3.3199 | 1.0277 | 0.82192 | 2.498 | 69.9375
2006-02-05 | 13:10 | 0 | 17.811 | 0 | 2 | 0 | 27.748 | 28.111 | 27.338 | 27.314 | 12.675 | 23.893 | 10.626 | 0 | 0 | 56.825 | 53.745 | 44.41 | 19.146 | 0 | 0 | 55.099 | 31.627 | [5 empty] | 0 | 0.434 | 62 | 3.5021 | 3.2537 | 1.0248 | 0.82192 | 2.4318 | 69.4383
2006-02-05 | 13:11 | 0 | 17.808 | 0 | 2 | 0 | 27.674 | 28.059 | 27.336 | 27.24 | 12.451 | 24.011 | 10.87 | 0 | 0 | 56.823 | 53.743 | 44.384 | 19.093 | 0 | 0 | 55.097 | 31.575 | [5 empty] | 0 | 0.434 | 63 | 3.4311 | 3.1862 | 1.022 | 0.82192 | 2.3643 | 68.9078
2006-02-05 | 13:12 | 0 | 17.808 | 0 | 2 | 0 | 27.696 | 27.939 | 27.287 | 27.265 | 17.906 | 23.842 | 10.548 | 0 | 0 | 56.8 | 53.696 | 44.408 | 19.118 | 0 | 0 | 55.118 | 31.6 | [5 empty] | 0 | 0.431 | 64 | 3.5248 | 3.2753 | 1.0258 | 0.82192 | 2.4534 | 69.6034
2006-02-05 | 13:13 | 1 | 17.821 | 1 | 2 | 0 | 44.951 | 27.856 | 27.302 | 27.11 | 21.255 | 23.857 | 10.415 | 0 | 0 | 56.768 | 53.71 | 44.35 | 19.131 | 0 | 0 | 55.064 | 31.566 | [5 empty] | 17.821 | 17.841 | 65 | 3.5636 | 3.3121 | 1.0273 | 0.82192 | 2.4902 | 69.88
2006-02-05 | 13:14 | 0 | 17.798 | 0 | 3 | 0 | 49.628 | 36.22 | 27.11 | 27.277 | 23.302 | 23.832 | 10.488 | 1 | 0 | 56.768 | 53.734 | 44.374 | 19.131 | 0 | 0 | 55.085 | 31.541 | [5 empty] | 0 | 22.351 | 66 | 3.5423 | 3.2919 | 1.0265 | 0.82192 | 2.47 | 69.7289
2006-02-05 | 13:15 | 0 | 17.821 | 0 | 2 | 0 | 51.486 | 48.069 | 27.11 | 27.11 | 22.942 | 23.906 | 10.563 | 2 | 0 | 56.768 | 53.687 | 44.398 | 19.156 | 0 | 0 | 55.179 | 31.566 | [5 empty] | 0 | 24.376 | 67 | 3.5205 | 3.2712 | 1.0256 | 0.82192 | 2.4492 | 69.5718
2006-02-05 | 13:16 | 0 | 17.768 | 0 | 2 | 0 | 52.03 | 50.564 | 27.081 | 27.081 | 24.695 | 23.901 | 10.483 | 2 | 0 | 56.741 | 53.659 | 44.393 | 19.126 | 0 | 0 | 55.195 | 31.561 | [5 empty] | 0 | 24.949 | 68 | 3.5438 | 3.2933 | 1.0265 | 0.82192 | 2.4714 | 69.7393
2006-02-05 | 13:17 | 1 | 17.816 | 0 | 2 | 0 | 51.757 | 51.297 | 27.177 | 27.128 | 24.188 | 23.636 | 10.606 | 1 | 0 | 56.741 | 53.659 | 44.393 | 19.151 | 0 | 0 | 55.127 | 31.561 | [5 empty] | 17.816 | 24.629 | 69 | 3.5079 | 3.2593 | 1.0251 | 0.82192 | 2.4373 | 69.4808
2006-02-05 | 13:18 | 0 | 17.808 | 0 | 2 | 0 | 52.207 | 51.818 | 27.36 | 27.025 | 23.94 | 23.82 | 10.425 | 2 | 0 | 56.802 | 53.652 | 44.384 | 19.143 | 0 | 0 | 55.12 | 31.553 | [5 empty] | 0 | 25.182 | 70 | 3.5606 | 3.3094 | 1.0272 | 0.82192 | 2.4874 | 69.8594
2006-02-05 | 13:19 | 0 | 17.808 | 0 | 2 | 0 | 52.322 | 52.207 | 27.53 | 27.12 | 23.891 | 23.771 | 10.525 | 1 | 0 | 56.846 | 53.675 | 44.408 | 19.143 | 0 | 0 | 55.074 | 31.625 | [5 empty] | 0 | 25.202 | 71 | 3.5315 | 3.2817 | 1.026 | 0.82192 | 2.4598 | 69.6517
2006-02-05 | 13:20 | 0 | 17.808 | 0 | 2 | 1 | 52.254 | 52.275 | 27.699 | 27.385 | 23.724 | 23.771 | 10.648 | 2 | 0 | 56.846 | 53.675 | 44.547 | 19.168 | 0 | 0 | 55.05 | 31.625 | [5 empty] | 0 | 24.869 | 72 | 3.4957 | 3.2476 | 1.0246 | 0.82192 | 2.4257 | 69.3914
2006-02-05 | 13:21 | 0 | 17.859 | 0 | 1 | 0 | 52.116 | 52.137 | 27.964 | 27.459 | 23.361 | 23.94 | 10.797 | 1 | 0 | 56.914 | 53.696 | 44.456 | 19.168 | 0 | 0 | 55.141 | 31.649 | [5 empty] | 0 | 24.657 | 0 | 3.4523 | 3.2064 | 1.0228 | 0.82192 | 2.3845 | 69.0688
2006-02-05 | 13:22 | 1 | 17.828 | 1 | 2 | 0 | 51.514 | 52.179 | 28.126 | 27.645 | 23.163 | 24.006 | 10.691 | 2 | 0 | 56.887 | 53.715 | 44.496 | 19.186 | 0 | 0 | 55.113 | 31.595 | [5 empty] | 17.828 | 23.869 | 1 | 3.4832 | 3.2357 | 3.5355 | 3.3333 | -0.097602 | -2.8021
2006-02-05 | 13:23 | 0 | 17.771 | 0 | 2 | 0 | 51.162 | 52.079 | 28.143 | 27.878 | 23.325 | 24.072 | 10.488 | 1 | 0 | 56.88 | 53.661 | 44.477 | 19.141 | 0 | 0 | 55.025 | 31.575 | [5 empty] | 0 | 23.284 | 2 | 3.5423 | 3.2919 | 3.5379 | 3.3333 | -0.041412 | -1.1691
2006-02-05 | 13:24 | 0 | 17.776 | 0 | 2 | 0 | 50.886 | 51.619 | 28.334 | 27.804 | 23.349 | 24.168 | 10.437 | 1 | 0 | 56.9 | 53.659 | 44.441 | 19.153 | 0 | 0 | 55.104 | 31.539 | [5 empty] | 0 | 23.082 | 3 | 3.5571 | 3.306 | 3.5385 | 3.3333 | -0.027295 | -0.76733
2006-02-05 | 13:25 | 0 | 17.771 | 0 | 2 | 0 | 51.024 | 51.344 | 28.432 | 28.047 | 23.251 | 24.408 | 10.535 | 1 | 0 | 56.944 | 53.659 | 44.51 | 19.178 | 0 | 0 | 55.151 | 31.588 | [5 empty] | 0 | 22.977 | 4 | 3.5286 | 3.2789 | 3.5373 | 3.3333 | -0.054421 | -1.5423
2006-02-05 | 13:26 | 0 | 17.746 | 0 | 2 | 0 | 50.931 | 51.276 | 28.503 | 28.118 | 23.325 | 24.457 | 10.659 | 2 | 0 | 56.989 | 53.729 | 44.557 | 19.178 | 0 | 0 | 55.151 | 31.588 | [5 empty] | 0 | 22.813 | 5 | 3.4925 | 3.2446 | 3.5359 | 3.3333 | -0.088745 | -2.541
2006-02-05 | 13:27 | 1 | 17.788 | 0 | 1 | 0 | 51.29 | 51.222 | 28.665 | 28.231 | 23.582 | 24.448 | 10.455 | 1 | 0 | 56.982 | 53.652 | 44.596 | 19.146 | 0 | 0 | 55.12 | 31.58 | [5 empty] | 17.788 | 23.059 | 6 | 3.5519 | 3.3011 | 3.5383 | 3.3333 | -0.032277 | -0.90873
2006-02-05 | 13:28 | 0 | 17.763 | 0 | 2 | 0 | 51.222 | 51.199 | 28.834 | 28.4 | 23.508 | 24.617 | 10.603 | 1 | 0 | 57.026 | 53.675 | 44.458 | 19.171 | 0 | 0 | 55.12 | 31.556 | [5 empty] | 0 | 22.822 | 7 | 3.5088 | 3.2601 | 3.5365 | 3.3333 | -0.073244 | -2.0874
2006-02-05 | 13:29 | 0 | 17.781 | 0 | 2 | 0 | 51.124 | 51.514 | 29.141 | 28.537 | 23.817 | 24.685 | 10.472 | 1 | 0 | 57.044 | 53.647 | 44.475 | 19.116 | 0 | 0 | 55.092 | 31.598 | [5 empty] | 0 | 22.587 | 8 | 3.547 | 3.2964 | 3.5381 | 3.3333 | -0.036983 | -1.0427
2006-02-05 | 13:30 | 0 | 17.781 | 0 | 2 | 0 | 51.171 | 51.4 | 29.405 | 28.707 | 24.082 | 24.685 | 10.646 | 2 | 0 | 57.09 | 53.671 | 44.498 | 19.166 | 0 | 0 | 55.092 | 31.622 | [5 empty] | 0 | 22.464 | 9 | 3.4963 | 3.2482 | 3.536 | 3.3333 | -0.085146 | -2.4353
2006-02-05 | 13:31 | 0 | 17.758 | 1 | 2 | 0 | 51.033 | 51.423 | 29.624 | 28.996 | 24.178 | 24.828 | 10.892 | 1 | 0 | 57.067 | 53.671 | 44.545 | 19.166 | 0 | 0 | 55.046 | 31.598 | [5 empty] | 0 | 22.037 | 10 | 3.4246 | 3.1801 | 3.5331 | 3.3333 | -0.15324 | -4.4746
2006-02-05 | 13:32 | 1 | 17.733 | 0 | 2 | 0 | 51.033 | 51.332 | 29.911 | 29.359 | 24.322 | 24.852 | 10.744 | 1 | 0 | 57.09 | 53.671 | 44.613 | 19.166 | 0 | 0 | 55.046 | 31.622 | [5 empty] | 17.733 | 21.674 | 11 | 3.4677 | 3.2211 | 3.5349 | 3.3333 | -0.11227 | -3.2376
2006-02-05 | 13:33 | 0 | 17.771 | 0 | 2 | 0 | 51.323 | 51.276 | 30.166 | 29.66 | 24.408 | 24.891 | 10.882 | 1 | 0 | 57.058 | 53.661 | 44.627 | 19.131 | 0 | 0 | 55.036 | 31.612 | [5 empty] | 0 | 21.663 | 12 | 3.4276 | 3.1829 | 3.5332 | 3.3333 | -0.15047 | -4.39
2006-02-05 | 13:34 | 0 | 17.715 | 0 | 1 | 0 | 51.453 | 51.271 | 30.425 | 29.969 | 24.403 | 25.053 | 10.928 | 2 | 0 | 57.051 | 53.633 | 44.529 | 19.123 | 0 | 0 | 55.032 | 31.583 | [5 empty] | 0 | 21.484 | 13 | 3.4142 | 3.1701 | 3.5327 | 3.3333 | -0.1632 | -4.7802
2006-02-05 | 13:35 | 0 | 17.796 | 0 | 2 | 0 | 52.032 | 51.528 | 30.698 | 30.384 | 24.651 | 24.938 | 10.734 | 1 | 0 | 57.078 | 53.661 | 44.603 | 19.153 | 0 | 0 | 55.083 | 31.637 | [5 empty] | 0 | 21.648 | 14 | 3.4707 | 3.2238 | 3.535 | 3.3333 | -0.1095 | -3.1552
2006-02-05 | 13:36 | 0 | 17.816 | 0 | 2 | 0 | 52.256 | 51.843 | 30.835 | 30.595 | 24.668 | 25.007 | 10.606 | 1 | 0 | 57.051 | 53.678 | 44.666 | 19.148 | 0 | 0 | 55.008 | 31.607 | [5 empty] | 0 | 21.661 | 15 | 3.5079 | 3.2593 | 3.5365 | 3.3333 | -0.074074 | -2.1116
2006-02-05 | 13:37 | 0 | 17.791 | 0 | 2 | 0 | 52.326 | 52.233 | 31.124 | 30.715 | 24.668 | 25.151 | 10.581 | 1 | 0 | 57.097 | 53.657 | 44.552 | 19.173 | 0 | 0 | 55.008 | 31.632 | [5 empty] | 0 | 21.611 | 16 | 3.5152 | 3.2662 | 3.5368 | 3.3333 | -0.067154 | -1.9104
2006-02-05 | 13:38 | 1 | 17.791 | 0 | 2 | 1 | 52.555 | 52.487 | 31.269 | 30.859 | 24.597 | 25.176 | 10.606 | 2 | 0 | 57.142 | 53.678 | 44.575 | 19.199 | 0 | 0 | 55.032 | 31.654 | [5 empty] | 17.791 | 21.696 | 17 | 3.5079 | 3.2593 | 3.5365 | 3.3333 | -0.074074 | -2.1116
2006-02-05 | 13:39 | 0 | 17.761 | 0 | 2 | 0 | 52.987 | 52.574 | 31.384 | 31.07 | 24.592 | 25.024 | 11.021 | 1 | 0 | 57.046 | 53.629 | 44.594 | 19.143 | 0 | 0 | 55.004 | 31.625 | [5 empty] | 0 | 21.917 | 0 | 3.3871 | 3.1444 | 3.5316 | 3.3333 | -0.18895 | -5.5784
2006-02-05 | 13:40 | 0 | 17.786 | 1 | 2 | 0 | 52.917 | 52.826 | 31.558 | 31.124 | 24.933 | 25.222 | 10.679 | 1 | 0 | 57.142 | 53.701 | 44.599 | 19.199 | 0 | 0 | 55.008 | 31.654 | [5 empty] | 0 | 21.793 | 1 | 3.4867 | 3.2391 | 1.5066 | 1.3043 | 1.9347 | 55.4885
2006-02-05 | 13:41 | 0 | 17.808 | 0 | 2 | 0 | 53.283 | 53.078 | 31.602 | 31.215 | 25.097 | 25.024 | 10.749 | 1 | 0 | 57.092 | 53.673 | 44.776 | 19.168 | 0 | 0 | 54.98 | 31.674 | [5 empty] | 0 | 22.068 | 2 | 3.4663 | 3.2197 | 1.5058 | 1.3043 | 1.9153 | 55.2559
2006-02-05 | 13:42 | 0 | 17.786 | 0 | 1 | 0 | 53.696 | 53.146 | 31.938 | 31.264 | 25.193 | 25.217 | 10.699 | 2 | 0 | 57.115 | 53.65 | 44.662 | 19.143 | 0 | 0 | 55.074 | 31.723 | [5 empty] | 0 | 22.432 | 3 | 3.4809 | 3.2335 | 1.5064 | 1.3043 | 1.9292 | 55.4223
2006-02-05 | 13:43 | 1 | 17.808 | 0 | 2 | 0 | 54.11 | 53.491 | 32.034 | 31.36 | 25.362 | 25.242 | 10.5 | 1 | 0 | 57.115 | 53.696 | 44.734 | 19.168 | 0 | 0 | 55.053 | 31.747 | [5 empty] | 17.808 | 22.75 | 4 | 3.5388 | 3.2886 | 1.5087 | 1.3043 | 1.9843 | 56.0713
2006-02-05 | 13:44 | 0 | 17.844 | 0 | 2 | 0 | 54.215 | 54.1 | 32.215 | 31.541 | 25.396 | 25.347 | 10.832 | 1 | 0 | 57.195 | 53.731 | 44.788 | 19.229 | 0 | 0 | 55.085 | 31.757 | [5 empty] | 0 | 22.674 | 5 | 3.4421 | 3.1967 | 1.5048 | 1.3043 | 1.8924 | 54.9764
2006-02-05 | 13:45 | 0 | 17.813 | 0 | 2 | 0 | 54.049 | 54.254 | 32.306 | 31.607 | 25.607 | 25.173 | 10.603 | 2 | 0 | 57.099 | 53.636 | 44.806 | 19.173 | 0 | 0 | 55.081 | 31.703 | [5 empty] | 0 | 22.442 | 6 | 3.5088 | 3.2601 | 1.5075 | 1.3043 | 1.9557 | 55.7381
2006-02-05 | 13:46 | 0 | 17.813 | 0 | 2 | 0 | 54.324 | 54.254 | 32.497 | 31.801 | 25.681 | 25.222 | 10.679 | 1 | 0 | 57.078 | 53.636 | 44.692 | 19.199 | 0 | 0 | 55.057 | 31.678 | [5 empty] | 0 | 22.523 | 7 | 3.4867 | 3.2391 | 1.5066 | 1.3043 | 1.9347 | 55.4885
2006-02-05 | 13:47 | 0 | 17.753 | 0 | 2 | 0 | 54.45 | 54.336 | 32.512 | 31.838 | 25.742 | 25.262 | 10.445 | 1 | 0 | 57.067 | 53.626 | 44.636 | 19.163 | 0 | 0 | 55.071 | 31.669 | [5 empty] | 0 | 22.612 | 8 | 3.5548 | 3.3038 | 1.5094 | 1.3043 | 1.9995 | 56.247
2006-02-05 | 13:48 | 0 | 17.778 | 0 | 1 | 0 | 48.879 | 54.497 | 32.747 | 32.007 | 22.837 | 25.416 | 10.603 | 1 | 0 | 57.122 | 53.682 | 44.692 | 19.221 | 0 | 0 | 55.057 | 31.703 | [5 empty] | 0 | 16.872 | 9 | 3.5088 | 3.2601 | 1.5075 | 1.3043 | 1.9557 | 55.7381
2006-02-05 | 13:49 | 0 | 17.778 | 0 | 2 | 0 | 38.858 | 54.45 | 32.864 | 32.127 | 20.051 | 25.333 | 10.52 | 0 | 0 | 57.09 | 53.626 | 44.727 | 19.186 | 0 | 0 | 54.978 | 31.742 | [5 empty] | 0 | 6.731 | 10 | 3.533 | 3.2831 | 1.5085 | 1.3043 | 1.9787 | 56.0071
2006-02-05 | 13:50 | 0 | 17.778 | 1 | 2 | 0 | 35.732 | 45.92 | 33.194 | 32.318 | 18.618 | 25.406 | 10.593 | 1 | 0 | 57.09 | 53.626 | 44.75 | 19.163 | 0 | 0 | 54.978 | 31.767 | [5 empty] | 0 | 3.414 | 11 | 3.5117 | 3.2629 | 1.5077 | 1.3043 | 1.9585 | 55.7707
2006-02-05 | 13:51 | 0 | 17.803 | 0 | 2 | 0 | 34.651 | 38.81 | 33.476 | 32.463 | 18.05 | 25.164 | 10.691 | 0 | 0 | 57.09 | 53.603 | 44.727 | 19.186 | 0 | 0 | 54.957 | 31.742 | [5 empty] | 0 | 2.188 | 12 | 3.4832 | 3.2357 | 1.5065 | 1.3043 | 1.9314 | 55.4488
2006-02-05 | 13:52 | 0 | 17.839 | 0 | 2 | 0 | 34.261 | 36.261 | 33.462 | 32.639 | 17.914 | 25.271 | 10.654 | 0 | 0 | 57.167 | 53.659 | 44.739 | 19.221 | 0 | 0 | 55.011 | 31.801 | [5 empty] | 0 | 1.622 | 13 | 3.494 | 3.246 | 1.5069 | 1.3043 | 1.9416 | 55.571
2006-02-05 | 13:53 | 0 | 17.803 | 0 | 1 | 0 | 33.969 | 35.191 | 33.242 | 32.677 | 18.371 | 25.237 | 10.643 | 0 | 0 | 57.113 | 53.626 | 44.75 | 19.211 | 0 | 0 | 54.933 | 31.789 | [5 empty] | 0 | 1.292 | 14 | 3.4972 | 3.249 | 1.5071 | 1.3043 | 1.9447 | 55.6071
2006-02-05 | 13:54 | 0 | 17.773 | 0 | 2 | 0 | 33.823 | 34.646 | 32.835 | 32.907 | 17.552 | 25.159 | 10.661 | 0 | 0 | 57.039 | 53.552 | 44.746 | 19.133 | 0 | 0 | 54.859 | 31.759 | [5 empty] | 0 | 0.916 | 15 | 3.4919 | 3.244 | 1.5068 | 1.3043 | 1.9397 | 55.5479
2006-02-05 | 13:55 | 0 | 17.748 | 0 | 2 | 0 | 33.871 | 34.435 | 32.625 | 32.814 | 17.205 | 25.183 | 10.465 | 0 | 0 | 57.039 | 53.552 | 44.699 | 19.133 | 0 | 0 | 54.905 | 31.737 | [5 empty] | 0 | 1.057 | 16 | 3.549 | 3.2983 | 1.5092 | 1.3043 | 1.9939 | 56.1833
2006-02-05 | 13:56 | 0 | 17.723 | 0 | 2 | 0 | 33.613 | 34.105 | 32.289 | 32.79 | 16.614 | 25.159 | 10.638 | 1 | 0 | 57.046 | 53.58 | 44.727 | 19.186 | 0 | 0 | 54.933 | 31.789 | [5 empty] | 0 | 0.823 | 17 | 3.4986 | 3.2504 | 1.5071 | 1.3043 | 1.9461 | 55.6236
2006-02-05 | 13:57 | 0 | 17.748 | 0 | 2 | 0 | 33.517 | 33.94 | 32.073 | 32.434 | 15.825 | 25.159 | 10.661 | 0 | 0 | 56.973 | 53.528 | 44.722 | 19.181 | 0 | 0 | 54.905 | 31.784 | [5 empty] | 0 | 1.083 | 18 | 3.4919 | 3.244 | 1.5068 | 1.3043 | 1.9397 | 55.5479
2006-02-05 | 13:58 | 1 | 17.778 | 0 | 2 | 0 | 45.187 | 33.9 | 31.693 | 32.318 | 23.479 | 25.092 | 10.42 | 0 | 0 | 56.955 | 53.58 | 44.727 | 19.236 | 0 | 0 | 54.887 | 31.813 | [5 empty] | 17.778 | 12.869 | 19 | 3.5621 | 3.3107 | 1.5097 | 1.3043 | 2.0064 | 56.3263
2006-02-05 | 13:59 | 0 | 17.773 | 0 | 2 | 0 | 44.283 | 35.352 | 31.303 | 31.88 | 20.895 | 25.038 | 10.538 | 0 | 0 | 56.928 | 53.528 | 44.655 | 19.256 | 0 | 0 | 54.859 | 31.808 | [5 empty] | 0 | 12.403 | 20 | 3.5277 | 3.2781 | 1.5083 | 1.3043 | 1.9737 | 55.949
2006-02-05 | 14:00 | 0 | 17.773 | 0 | 2 | 0 | 36.057 | 47.864 | 31.254 | 31.737 | 18.985 | 25.087 | 10.538 | 0 | 0 | 56.884 | 53.505 | 44.746 | 19.206 | 0 | 0 | 54.835 | 31.737 | [5 empty] | 0 | 4.32 | 21 | 3.5277 | 3.2781 | 1.5083 | 1.3043 | 1.9737 | 55.949
2006-02-05 | 14:01 | 0 | 17.718 | 1 | 2 | 0 | 33.488 | 39.717 | 30.791 | 31.2 | 17.399 | 25.08 | 10.312 | 0 | 0 | 56.857 | 53.477 | 44.627 | 19.176 | 0 | 0 | 54.877 | 31.73 | [5 empty] | 0 | 2.288 | 22 | 3.5935 | 3.3406 | 1.511 | 1.3043 | 2.0363 | 56.6652
2006-02-05 | 14:02 | 0 | 17.748 | 0 | 2 | 0 | 32.649 | 35.093 | 30.629 | 30.989 | 17.18 | 25.038 | 10.364 | 1 | 0 | 56.839 | 53.505 | 44.769 | 19.231 | 0 | 0 | 54.859 | 31.759 | [5 empty] | 0 | 1.66 | 23 | 3.5784 | 3.3262 | 1.5104 | 1.3043 | 2.0219 | 56.5028
2006-02-05 | 14:03 | 0 | 17.748 | 0 | 2 | 0 | 32.098 | 33.589 | 30.629 | 30.796 | 17.135 | 25.014 | 10.415 | 0 | 0 | 56.825 | 53.493 | 44.641 | 19.244 | 0 | 0 | 54.868 | 31.772 | [5 empty] | 0 | 1.302 | 24 | 3.5636 | 3.3121 | 1.5098 | 1.3043 | 2.0078 | 56.3421
2006-02-05 | 14:04 | 0 | 17.783 | 0 | 2 | 0 | 31.769 | 32.773 | 30.636 | 30.685 | 16.476 | 24.926 | 10.573 | 0 | 0 | 56.827 | 53.496 | 44.781 | 19.246 | 0 | 0 | 54.847 | 31.774 | [5 empty] | 0 | 1.084 | 25 | 3.5175 | 3.2684 | 1.5079 | 1.3043 | 1.964 | 55.8357
2006-02-05 | 14:05 | 0 | 17.758 | 0 | 2 | 0 | 31.48 | 32.299 | 30.541 | 30.877 | 16.426 | 24.806 | 10.425 | 0 | 0 | 56.757 | 53.421 | 44.662 | 19.191 | 0 | 0 | 54.819 | 31.769 | [5 empty] | 0 | 0.603 | 26 | 3.5606 | 3.3094 | 1.5096 | 1.3043 | 2.005 | 56.3104
2006-02-05 | 14:06 | 0 | 17.783 | 0 | 2 | 0 | 31.335 | 31.914 | 30.565 | 30.757 | 15.734 | 24.95 | 10.819 | 0 | 0 | 56.8 | 53.444 | 44.638 | 19.216 | 0 | 0 | 54.889 | 31.816 | [5 empty] | 0 | 0.578 | 27 | 3.4459 | 3.2003 | 1.505 | 1.3043 | 1.896 | 55.0204
2006-02-05 | 14:07 | 0 | 17.783 | 0 | 2 | 0 | 31.24 | 31.696 | 30.421 | 30.661 | 15.586 | 24.83 | 10.772 | 0 | 0 | 56.757 | 53.421 | 44.615 | 19.216 | 0 | 0 | 54.866 | 31.794 | [5 empty] | 0 | 0.579 | 28 | 3.4596 | 3.2133 | 1.5055 | 1.3043 | 1.909 | 55.1788
2006-02-05 | 14:08 | 0 | 17.776 | 0 | 2 | 0 | 31.134 | 31.472 | 30.195 | 30.676 | 15.531 | 24.798 | 10.862 | 0 | 0 | 56.658 | 53.391 | 44.585 | 19.209 | 0 | 0 | 54.835 | 31.784 | [5 empty] | 0 | 0.458 | 29 | 3.4334 | 3.1884 | 1.5045 | 1.3043 | 1.8841 | 54.8744
2006-02-05 | 14:09 | 0 | 17.776 | 0 | 2 | 0 | 37.748 | 31.399 | 30.026 | 30.533 | 23.234 | 24.653 | 10.613 | 0 | 0 | 56.658 | 53.391 | 44.561 | 19.184 | 0 | 0 | 54.812 | 31.784 | [5 empty] | 0 | 7.215 | 30 | 3.5059 | 3.2573 | 1.5074 | 1.3043 | 1.953 | 55.7054
2006-02-05 | 14:10 | 0 | 17.783 | 0 | 2 | 0 | 45.625 | 31.72 | 29.938 | 30.421 | 20.375 | 24.71 | 10.425 | 0 | 0 | 56.665 | 53.444 | 44.524 | 19.241 | 0 | 0 | 54.866 | 31.794 | [5 empty] | 0 | 15.204 | 31 | 3.5606 | 3.3094 | 1.5096 | 1.3043 | 2.005 | 56.3104
2006-02-05 | 14:11 | 0 | 17.776 | 0 | 2 | 0 | 35.304 | 45.847 | 30.001 | 30.244 | 18.095 | 24.749 | 10.739 | 1 | 0 | 56.704 | 53.437 | 44.608 | 19.209 | 0 | 0 | 54.835 | 31.784 | [5 empty] | 0 | 5.06 | 32 | 3.4692 | 3.2224 | 1.5059 | 1.3043 | 1.9181 | 55.2893
2006-02-05 | 14:12 | 0 | 17.725 | 0 | 2 | 0 | 32.098 | 39.463 | 29.786 | 30.05 | 16.494 | 24.749 | 10.762 | 0 | 0 | 56.613 | 53.398 | 44.524 | 19.241 | 0 | 0 | 54.889 | 31.794 | [5 empty] | 0 | 2.048 | 33 | 3.4625 | 3.2161 | 1.5057 | 1.3043 | 1.9117 | 55.2123
2006-02-05 | 14:13 | 0 | 17.783 | 1 | 2 | 0 | 31.24 | 33.809 | 29.768 | 30.082 | 16.006 | 24.639 | 10.845 | 0 | 0 | 56.622 | 53.353 | 44.615 | 19.216 | 0 | 0 | 54.866 | 31.84 | [5 empty] | 0 | 1.158 | 34 | 3.4383 | 3.1931 | 1.5047 | 1.3043 | 1.8888 | 54.9323
2006-02-05 | 14:14 | 0 | 17.776 | 0 | 2 | 0 | 30.82 | 32.027 | 29.786 | 29.93 | 15.777 | 24.509 | 10.566 | 0 | 0 | 56.569 | 53.323 | 44.561 | 19.209 | 0 | 0 | 54.789 | 31.808 | [5 empty] | 0 | 0.89 | 35 | 3.5196 | 3.2703 | 1.508 | 1.3043 | 1.966 | 55.8585
2006-02-05 | 14:15 | 0 | 17.776 | 0 | 2 | 0 | 30.604 | 31.352 | 29.81 | 29.955 | 15.357 | 24.533 | 10.689 | 0 | 0 | 56.592 | 53.323 | 44.655 | 19.231 | 0 | 0 | 54.812 | 31.857 | [5 empty] | 0 | 0.649 | 36 | 3.4838 | 3.2363 | 1.5065 | 1.3043 | 1.9319 | 55.4555
2006-02-05 | 14:16 | 0 | 17.776 | 0 | 2 | 0 | 30.389 | 31.014 | 29.955 | 29.881 | 14.518 | 24.509 | 10.664 | 0 | 0 | 56.592 | 53.3 | 44.517 | 19.231 | 0 | 0 | 54.789 | 31.857 | [5 empty] | 0 | 0.508 | 37 | 3.491 | 3.2432 | 1.5068 | 1.3043 | 1.9389 | 55.538
2006-02-05 | 14:17 | 0 | 17.776 | 0 | 2 | 0 | 30.291 | 30.774 | 29.712 | 30.026 | 14.442 | 24.438 | 10.49 | 0 | 0 | 56.547 | 53.344 | 44.494 | 19.282 | 0 | 0 | 54.744 | 31.833 | [5 empty] | 0 | 0.265 | 38 | 3.5417 | 3.2914 | 1.5089 | 1.3043 | 1.987 | 56.1034
2006-02-05 | 14:18 | 0 | 17.776 | 0 | 2 | 0 | 30.266 | 30.58 | 29.761 | 29.835 | 14.344 | 24.413 | 10.54 | 0 | 0 | 56.547 | 53.3 | 44.585 | 19.231 | 0 | 0 | 54.768 | 31.808 | [5 empty] | 0 | 0.431 | 39 | 3.5272 | 3.2775 | 1.5083 | 1.3043 | 1.9732 | 55.9426
2006-02-05 | 14:19 | 0 | 17.776 | 0 | 2 | 0 | 30.17 | 30.555 | 29.616 | 29.761 | 14.221 | 24.413 | 10.515 | 0 | 0 | 56.547 | 53.323 | 44.446 | 19.256 | 0 | 0 | 54.812 | 31.762 | [5 empty] | 0 | 0.409 | 40 | 3.5344 | 3.2844 | 1.5086 | 1.3043 | 1.9801 | 56.0232
2006-02-05 | 14:20 | 0 | 17.743 | 0 | 2 | 0 | 32.83 | 30.403 | 29.369 | 29.68 | 22.623 | 24.308 | 10.483 | 1 | 0 | 56.471 | 53.223 | 44.439 | 19.274 | 0 | 0 | 54.782 | 31.752 | [5 empty] | 0 | 3.15 | 41 | 3.5438 | 3.2933 | 1.5089 | 1.3043 | 1.989 | 56.1258
2006-02-05 | 14:21 | 0 | 17.768 | 0 | 2 | 0 | 49.187 | 30.477 | 29.224 | 29.489 | 22.405 | 24.332 | 10.779 | 0 | 0 | 56.471 | 53.246 | 44.463 | 19.224 | 0 | 0 | 54.758 | 31.777 | [5 empty] | 0 | 19.698 | 42 | 3.4576 | 3.2114 | 1.5055 | 1.3043 | 1.907 | 55.1553
2006-02-05 | 14:22 | 1 | 17.743 | 0 | 2 | 0 | 52.329 | 43.853 | 28.984 | 29.415 | 23.344 | 24.261 | 11 | 1 | 0 | 56.451 | 53.223 | 44.531 | 19.224 | 0 | 0 | 54.737 | 31.777 | [5 empty] | 17.743 | 22.914 | 43 | 3.3932 | 3.1502 | 1.5028 | 1.3043 | 1.8459 | 54.3986
2006-02-05 | 14:23 | 0 | 17.738 | 1 | 3 | 0 | 52.324 | 50.375 | 28.905 | 29.097 | 24.641 | 24.256 | 10.651 | 2 | 0 | 56.423 | 53.195 | 44.482 | 19.219 | 0 | 0 | 54.709 | 31.723 | [5 empty] | 0 | 23.227 | 44 | 3.4948 | 3.2468 | 1.507 | 1.3043 | 1.9425 | 55.5808
2006-02-05 | 14:24 | 0 | 17.791 | 0 | 2 | 1 | 52.077 | 52.1 | 28.861 | 29.03 | 23.418 | 24.286 | 10.706 | 1 | 0 | 56.494 | 53.223 | 44.393 | 19.224 | 0 | 0 | 54.691 | 31.777 | [5 empty] | 0 | 23.047 | 45 | 3.4788 | 3.2316 | 1.5063 | 1.3043 | 1.9272 | 55.3991
2006-02-05 | 14:25 | 0 | 17.791 | 0 | 2 | 0 | 51.848 | 52.214 | 28.91 | 28.91 | 22.935 | 24.308 | 10.779 | 1 | 0 | 56.428 | 53.199 | 44.463 | 19.224 | 0 | 0 | 54.623 | 31.801 | [5 empty] | 0 | 22.938 | 0 | 3.4576 | 3.2114 | 1.5055 | 1.3043 | 1.907 | 55.1553
2006-02-05 | 14:26 | 0 | 17.768 | 0 | 1 | 0 | 52.03 | 51.939 | 29.03 | 28.839 | 22.864 | 24.357 | 10.656 | 2 | 0 | 56.451 | 53.223 | 44.415 | 19.249 | 0 | 0 | 54.553 | 31.752 | [5 empty] | 0 | 23.191 | 1 | 3.4934 | 3.2454 | 2.3454 | 2.1429 | 1.1026 | 31.5615
2006-02-05 | 14:27 | 1 | 17.816 | 0 | 2 | 0 | 52.214 | 51.892 | 29.271 | 28.886 | 22.888 | 24.286 | 10.606 | 1 | 0 | 56.471 | 53.199 | 44.554 | 19.274 | 0 | 0 | 54.576 | 31.777 | [5 empty] | 17.816 | 23.328 | 2 | 3.5079 | 3.2593 | 2.346 | 2.1429 | 1.1164 | 31.8251
2006-02-05 | 14:28 | 0 | 17.841 | 0 | 2 | 0 | 52.1 | 52.053 | 29.393 | 29.15 | 22.743 | 24.406 | 10.706 | 1 | 0 | 56.471 | 53.223 | 44.439 | 19.274 | 0 | 0 | 54.576 | 31.752 | [5 empty] | 0 | 22.95 | 3 | 3.4788 | 3.2316 | 2.3448 | 2.1429 | 1.0887 | 31.2958
2006-02-05 | 14:29 | 0 | 17.866 | 0 | 2 | 0 | 52.191 | 52.168 | 29.538 | 29.224 | 22.79 | 24.477 | 10.852 | 2 | 0 | 56.54 | 53.199 | 44.51 | 19.249 | 0 | 0 | 54.623 | 31.801 | [5 empty] | 0 | 22.967 | 4 | 3.4363 | 3.1912 | 2.3431 | 2.1429 | 1.0483 | 30.5069
2006-02-05 | 14:30 | 0 | 17.891 | 0 | 1 | 0 | 52.581 | 52.238 | 29.658 | 29.32 | 22.935 | 24.501 | 10.631 | 1 | 0 | 56.583 | 53.223 | 44.51 | 19.274 | 0 | 0 | 54.644 | 31.752 | [5 empty] | 0 | 23.261 | 5 | 3.5007 | 3.2523 | 2.3457 | 2.1429 | 1.1095 | 31.6936
2006-02-05 | 14:31 | 0 | 17.866 | 0 | 2 | 0 | 53.062 | 52.375 | 29.68 | 29.513 | 23.008 | 24.501 | 10.729 | 1 | 0 | 56.583 | 53.178 | 44.51 | 19.249 | 0 | 0 | 54.644 | 31.777 | [5 empty] | 0 | 23.549 | 6 | 3.4721 | 3.2252 | 2.3446 | 2.1429 | 1.0824 | 31.1728
2006-02-05 | 14:32 | 1 | 17.891 | 1 | 2 | 0 | 53.155 | 52.789 | 29.754 | 29.489 | 23.202 | 24.597 | 10.558 | 1 | 0 | 56.674 | 53.314 | 44.715 | 19.322 | 0 | 0 | 54.737 | 31.801 | [5 empty] | 17.891 | 23.666 | 7 | 3.5219 | 3.2725 | 2.3466 | 2.1429 | 1.1297 | 32.076
2006-02-05 | 14:33 | 0 | 17.836 | 0 | 1 | 0 | 53.034 | 53.127 | 29.749 | 29.604 | 23.172 | 24.761 | 10.528 | 2 | 0 | 56.624 | 53.195 | 44.434 | 19.244 | 0 | 0 | 54.639 | 31.772 | [5 empty] | 0 | 23.43 | 8 | 3.5306 | 3.2808 | 2.3469 | 2.1429 | 1.138 | 32.2318
2006-02-05 | 14:34 | 0 | 17.866 | 0 | 2 | 0 | 53.085 | 53.314 | 29.825 | 29.609 | 23.418 | 24.766 | 10.631 | 1 | 0 | 56.652 | 53.223 | 44.554 | 19.274 | 0 | 0 | 54.644 | 31.801 | [5 empty] | 0 | 23.476 | 9 | 3.5007 | 3.2523 | 2.3457 | 2.1429 | 1.1095 | 31.6936
2006-02-05 | 14:35 | 0 | 17.891 | 0 | 2 | 0 | 53.041 | 53.293 | 29.947 | 29.633 | 23.707 | 24.886 | 10.804 | 1 | 0 | 56.674 | 53.223 | 44.487 | 19.249 | 0 | 0 | 54.576 | 31.801 | [5 empty] | 0 | 23.408 | 10 | 3.4503 | 3.2045 | 2.3437 | 2.1429 | 1.0616 | 30.7684
2006-02-05 | 14:36 | 0 | 17.841 | 0 | 2 | 0 | 53.085 | 53.246 | 30.068 | 29.705 | 23.898 | 24.96 | 10.829 | 1 | 0 | 56.697 | 53.223 | 44.554 | 19.249 | 0 | 0 | 54.553 | 31.85 | [5 empty] | 0 | 23.38 | 11 | 3.443 | 3.1975 | 2.3434 | 2.1429 | 1.0547 | 30.6325
2006-02-05 | 14:37 | 0 | 17.866 | 0 | 1 | 0 | 53.521 | 53.199 | 30.308 | 29.778 | 24.308 | 24.911 | 10.779 | 2 | 0 | 56.674 | 53.199 | 44.487 | 19.249 | 0 | 0 | 54.553 | 31.801 | [5 empty] | 0 | 23.743 | 12 | 3.4576 | 3.2114 | 2.344 | 2.1429 | 1.0685 | 30.9038
2006-02-05 | 14:38 | 1 | 17.866 | 0 | 2 | 0 | 53.521 | 53.337 | 30.693 | 30.139 | 24.671 | 25.031 | 10.754 | 1 | 0 | 56.697 | 53.199 | 44.51 | 19.274 | 0 | 0 | 54.53 | 31.85 | [5 empty] | 17.866 | 23.382 | 13 | 3.4648 | 3.2183 | 2.3443 | 2.1429 | 1.0754 | 31.0386
2006-02-05 | 14:39 | 0 | 17.866 | 0 | 2 | 0 | 53.498 | 53.659 | 30.911 | 30.283 | 25.056 | 25.031 | 10.877 | 1 | 0 | 56.718 | 53.178 | 44.578 | 19.249 | 0 | 0 | 54.485 | 31.897 | [5 empty] | 0 | 23.215 | 14 | 3.429 | 3.1842 | 2.3428 | 2.1429 | 1.0414 | 30.3699
2006-02-05 | 14:40 | 0 | 17.866 | 0 | 2 | 0 | 53.865 | 53.706 | 31.151 | 30.573 | 25.369 | 25.105 | 10.804 | 1 | 0 | 56.809 | 53.293 | 44.624 | 19.397 | 0 | 0 | 54.623 | 31.946 | [5 empty] | 0 | 23.292 | 15 | 3.4503 | 3.2045 | 2.3437 | 2.1429 | 1.0616 | 30.7684
2006-02-05 | 14:41 | 0 | 17.841 | 0 | 1 | 0 | 50.38 | 53.727 | 31.367 | 30.886 | 23.923 | 25.129 | 10.804 | 1 | 0 | 56.718 | 53.155 | 44.601 | 19.224 | 0 | 0 | 54.553 | 31.921 | [5 empty] | 0 | 19.494 | 16 | 3.4503 | 3.2045 | 2.3437 | 2.1429 | 1.0616 | 30.7684
2006-02-05 | 14:42 | 0 | 17.841 | 1 | 2 | 0 | 38.681 | 54.049 | 31.632 | 31.102 | 21.515 | 25.2 | 10.631 | 1 | 0 | 56.741 | 53.178 | 44.692 | 19.224 | 0 | 0 | 54.623 | 31.897 | [5 empty] | 0 | 7.579 | 17 | 3.5007 | 3.2523 | 2.3457 | 2.1429 | 1.1095 | 31.6936
2006-02-05 | 14:43 | 0 | 17.849 | 0 | 2 | 0 | 34.883 | 46.671 | 31.953 | 31.472 | 20.071 | 25.377 | 11.058 | 0 | 0 | 56.747 | 53.274 | 44.722 | 19.256 | 0 | 0 | 54.604 | 31.88 | [5 empty] | 0 | 3.411 | 18 | 3.3763 | 3.1341 | 2.3407 | 2.1429 | 0.99129 | 29.3601
2006-02-05 | 14:44 | 0 | 17.773 | 0 | 2 | 0 | 33.61 | 38.193 | 31.759 | 31.396 | 18.736 | 25.205 | 10.812 | 0 | 0 | 56.699 | 53.16 | 44.652 | 19.206 | 0 | 0 | 54.467 | 31.784 | [5 empty] | 0 | 2.214 | 19 | 3.4479 | 3.2022 | 2.3436 | 2.1429 | 1.0594 | 30.725
2006-02-05 | 14:45 | 0 | 17.773 | 0 | 2 | 0 | 33.118 | 35.208 | 31.855 | 31.615 | 17.849 | 25.11 | 10.86 | 0 | 0 | 56.679 | 53.16 | 44.559 | 19.206 | 0 | 0 | 54.511 | 31.806 | [5 empty] | 0 | 1.503 | 20 | 3.434 | 3.189 | 2.343 | 2.1429 | 1.0461 | 30.4632
2006-02-05 | 14:46 | 0 | 17.828 | 0 | 2 | 0 | 32.912 | 34.11 | 31.884 | 31.715 | 16.941 | 25.139 | 10.593 | 1 | 0 | 56.706 | 53.118 | 44.61 | 19.236 | 0 | 0 | 54.539 | 31.813 | [5 empty] | 0 | 1.197 | 21 | 3.5117 | 3.2629 | 2.3462 | 2.1429 | 1.12 | 31.8932
2006-02-05 | 14:47 | 0 | 17.828 | 0 | 2 | 0 | 32.699 | 33.57 | 31.813 | 31.715 | 16.348 | 25.139 | 10.817 | 0 | 0 | 56.727 | 53.118 | 44.543 | 19.211 | 0 | 0 | 54.562 | 31.789 | [5 empty] | 0 | 0.984 | 22 | 3.4465 | 3.2009 | 2.3435 | 2.1429 | 1.058 | 30.6978
2006-02-05 | 14:48 | 0 | 17.798 | 0 | 2 | 0 | 32.577 | 33.187 | 31.421 | 31.686 | 15.998 | 25.11 | 10.711 | 0 | 0 | 56.679 | 53.113 | 44.515 | 19.329 | 0 | 0 | 54.534 | 31.855 | [5 empty] | 0 | 0.891 | 23 | 3.4774 | 3.2302 | 2.3448 | 2.1429 | 1.0873 | 31.2691
2006-02-05 | 14:49 | 0 | 17.773 | 0 | 2 | 0 | 32.458 | 32.952 | 31.036 | 31.47 | 15.626 | 25.038 | 10.736 | 0 | 0 | 56.61 | 53.066 | 44.559 | 19.206 | 0 | 0 | 54.488 | 31.784 | [5 empty] | 0 | 0.988 | 24 | 3.4701 | 3.2233 | 2.3445 | 2.1429 | 1.0804 | 31.1353
2006-02-05 | 14:50 | 0 | 17.778 | 0 | 3 | 0 | 32.223 | 32.888 | 30.705 | 31.281 | 15.189 | 24.874 | 10.347 | 0 | 0 | 56.615 | 53.118 | 44.496 | 19.236 | 0 | 0 | 54.495 | 31.813 | [5 empty] | 0 | 0.942 | 25 | 3.5834 | 3.331 | 2.3491 | 2.1429 | 1.1881 | 33.1559
2006-02-05 | 14:51 | 0 | 17.748 | 0 | 2 | 0 | 40.872 | 32.622 | 30.362 | 30.82 | 22.653 | 24.845 | 10.638 | 0 | 0 | 56.544 | 53.043 | 44.515 | 19.156 | 0 | 0 | 54.443 | 31.806 | [5 empty] | 0 | 10.052 | 26 | 3.4986 | 3.2504 | 2.3456 | 2.1429 | 1.1075 | 31.6567
2006-02-05 | 14:52 | 0 | 17.748 | 0 | 2 | 1 | 50.086 | 34.622 | 30.097 | 30.555 | 22.868 | 24.749 | 10.515 | 0 | 0 | 56.521 | 52.999 | 44.491 | 19.181 | 0 | 0 | 54.443 | 31.784 | [5 empty] | 0 | 19.531 | 27 | 3.5344 | 3.2844 | 2.3471 | 2.1429 | 1.1416 | 32.2991
2006-02-05 | 14:53 | 1 | 17.773 | 1 | 3 | 0 | 50.66 | 48.09 | 29.832 | 30.266 | 24.001 | 24.653 | 10.415 | 2 | 0 | 56.499 | 53.043 | 44.444 | 19.206 | 0 | 0 | 54.443 | 31.784 | [5 empty] | 17.773 | 20.394 | 0 | 3.5636 | 3.3121 | 2.3483 | 2.1429 | 1.1693 | 32.8119
2006-02-05 | 14:54 | 0 | 17.773 | 0 | 2 | 0 | 51.278 | 50.567 | 29.638 | 30.048 | 24.244 | 24.7 | 10.465 | 1 | 0 | 56.476 | 53.022 | 44.444 | 19.231 | 0 | 0 | 54.443 | 31.83 | [5 empty] | 0 | 21.23 | 1 | 3.549 | 3.2983 | 3.5381 | 3.3333 | -0.035045 | -0.98747
2006-02-05 | 14:55 | 0 | 17.773 | 0 | 2 | 0 | 51.393 | 50.912 | 29.638 | 29.857 | 24.676 | 24.555 | 10.266 | 2 | 0 | 56.432 | 52.999 | 44.42 | 19.181 | 0 | 0 | 54.42 | 31.855 | [5 empty] | 0 | 21.536 | 2 | 3.6069 | 3.3534 | 3.5405 | 3.3333 | 0.020038 | 0.55554
2006-02-05 | 14:56 | 0 | 17.65 | 0 | 3 | 0 | 51.211 | 51.255 | 29.977 | 29.736 | 24.46 | 24.555 | 10.168 | 1 | 0 | 56.41 | 52.999 | 44.35 | 19.279 | 0 | 0 | 54.397 | 31.904 | [5 empty] | 0 | 21.475 | 3 | 3.6355 | 3.3805 | 3.5417 | 3.3333 | 0.047164 | 1.2973
2006-02-05 | 14:57 | 1 | 17.577 | 0 | 2 | 0 | 51.463 | 51.507 | 30.266 | 29.928 | 24.026 | 24.58 | 10.244 | 2 | 0 | 56.432 | 52.975 | 44.398 | 19.206 | 0 | 0 | 54.467 | 31.784 | [5 empty] | 17.577 | 21.535 | 4 | 3.6133 | 3.3595 | 3.5408 | 3.3333 | 0.026127 | 0.72308
2006-02-05 | 14:58 | 0 | 17.63 | 0 | 2 | 0 | 51.535 | 51.696 | 30.56 | 30.342 | 23.984 | 24.585 | 10.151 | 1 | 0 | 56.437 | 52.98 | 44.448 | 19.236 | 0 | 0 | 54.516 | 31.813 | [5 empty] | 0 | 21.193 | 5 | 3.6404 | 3.3852 | 3.5419 | 3.3333 | 0.05187 | 1.4248
2006-02-05 | 14:59 | 0 | 17.6 | 0 | 2 | 0 | 51.393 | 51.692 | 30.842 | 30.506 | 23.641 | 24.7 | 10.095 | 1 | 0 | 56.41 | 52.999 | 44.374 | 19.206 | 0 | 0 | 54.467 | 31.806 | [5 empty] | 0 | 20.887 | 6 | 3.6567 | 3.4007 | 3.5425 | 3.3333 | 0.067371 | 1.8424
2006-02-05 | 15:00 | 0 | 17.65 | 0 | 2 | 0 | 51.463 | 51.692 | 30.891 | 30.722 | 23.521 | 24.725 | 10.168 | 1 | 0 | 56.499 | 52.999 | 44.374 | 19.206 | 0 | 0 | 54.443 | 31.759 | [5 empty] | 0 | 20.741 | 7 | 3.6355 | 3.3805 | 3.5417 | 3.3333 | 0.047164 | 1.2973
2006-02-05 | 15:01 | 0 | 17.64 | 0 | 2 | 0 | 51.451 | 51.659 | 30.953 | 30.882 | 23.511 | 24.595 | 10.133 | 2 | 0 | 56.421 | 52.919 | 44.434 | 19.171 | 0 | 0 | 54.411 | 31.772 | [5 empty] | 0 | 20.569 | 8 | 3.6457 | 3.3902 | 3.5421 | 3.3333 | 0.056852 | 1.5594
2006-02-05 | 15:02 | 1 | 17.675 | 1 | 2 | 0 | 51.715 | 51.668 | 31.061 | 30.965 | 23.712 | 24.653 | 10.291 | 1 | 0 | 56.453 | 52.952 | 44.444 | 19.231 | 0 | 0 | 54.443 | 31.806 | [5 empty] | 17.675 | 20.75 | 9 | 3.5997 | 3.3465 | 3.5402 | 3.3333 | 0.013118 | 0.36442
2006-02-05 | 15:03 | 0 | 17.665 | 0 | 2 | 0 | 51.958 | 51.703 | 31.171 | 30.931 | 23.822 | 24.81 | 10.183 | 1 | 0 | 56.444 | 52.966 | 44.41 | 19.221 | 0 | 0 | 54.329 | 31.762 | [5 empty] | 0 | 21.027 | 10 | 3.6311 | 3.3763 | 3.5415 | 3.3333 | 0.043012 | 1.1845
2006-02-05 | 15:04 | 0 | 17.718 | 0 | 2 | 0 | 51.913 | 52.074 | 31.343 | 31.078 | 24.092 | 24.837 | 10.186 | 1 | 0 | 56.537 | 52.992 | 44.439 | 19.249 | 0 | 0 | 54.506 | 31.826 | [5 empty] | 0 | 20.835 | 11 | 3.6302 | 3.3755 | 3.5414 | 3.3333 | 0.042182 | 1.162
2006-02-05 | 15:05 | 0 | 17.688 | 0 | 2 | 0 | 51.864 | 52.184 | 31.362 | 31.097 | 24.038 | 24.931 | 10.007 | 2 | 0 | 56.533 | 52.987 | 44.456 | 19.244 | 0 | 0 | 54.408 | 31.772 | [5 empty] | 0 | 20.767 | 12 | 3.6824 | 3.4251 | 3.5436 | 3.3333 | 0.091729 | 2.491
2006-02-05 | 15:06 | 0 | 17.713 | 0 | 2 | 0 | 51.955 | 52.184 | 31.529 | 31.193 | 24.063 | 24.882 | 10.058 | 1 | 0 | 56.51 | 52.987 | 44.432 | 19.244 | 0 | 0 | 54.408 | 31.772 | [5 empty] | 0 | 20.762 | 13 | 3.6675 | 3.4109 | 3.5429 | 3.3333 | 0.077612 | 2.1162
2006-02-05 | 15:07 | 0 | 17.735 | 0 | 2 | 0 | 52.07 | 52.184 | 31.651 | 31.289 | 24.063 | 24.953 | 10.083 | 1 | 0 | 56.51 | 52.987 | 44.547 | 19.244 | 0 | 0 | 54.385 | 31.818 | [5 empty] | 0 | 20.781 | 14 | 3.6602 | 3.404 | 3.5427 | 3.3333 | 0.070692 | 1.9314
2006-02-05 | 15:08 | 1 | 17.713 | 0 | 2 | 0 | 52.483 | 52.184 | 31.938 | 31.482 | 24.207 | 25.051 | 10.083 | 1 | 0 | 56.576 | 52.987 | 44.526 | 19.219 | 0 | 0 | 54.455 | 31.867 | [5 empty] | 17.713 | 21.001 | 15 | 3.6602 | 3.404 | 3.5427 | 3.3333 | 0.070692 | 1.9314
2006-02-05 | 15:09 | 0 | 17.713 | 0 | 2 | 0 | 52.506 | 52.574 | 31.987 | 31.772 | 24.472 | 24.931 | 9.836 | 2 | 0 | 56.533 | 52.987 | 44.503 | 19.244 | 0 | 0 | 54.385 | 31.843 | [5 empty] | 0 | 20.734 | 16 | 3.7322 | 3.4724 | 3.5456 | 3.3333 | 0.13906 | 3.726
2006-02-05 | 15:10 | 0 | 17.725 | 0 | 2 | 1 | 52.749 | 52.679 | 32.314 | 31.929 | 24.462 | 24.992 | 10.048 | 1 | 0 | 56.524 | 52.931 | 44.47 | 19.184 | 0 | 0 | 54.376 | 31.808 | [5 empty] | 0 | 20.82 | 17 | 3.6704 | 3.4137 | 3.5431 | 3.3333 | 0.08038 | 2.1899
2006-02-05 | 15:11 | 0 | 17.761 | 1 | 2 | 0 | 53.034 | 52.873 | 32.421 | 32.108 | 24.617 | 25.002 | 9.96 | 1 | 0 | 56.556 | 52.987 | 44.48 | 19.219 | 0 | 0 | 54.362 | 31.818 | [5 empty] | 0 | 20.926 | 0 | 3.696 | 3.4381 | 3.5441 | 3.3333 | 0.10474 | 2.8338
2006-02-05 | 15:12 | 0 | 17.725 | 0 | 2 | 0 | 53.619 | 53.115 | 32.531 | 32.363 | 24.918 | 24.992 | 10.022 | 2 | 0 | 56.524 | 52.931 | 44.585 | 19.184 | 0 | 0 | 54.352 | 31.833 | [5 empty] | 0 | 21.256 | 1 | 3.678 | 3.4209 | 1.8767 | 1.6667 | 1.7542 | 47.6957
2006-02-05 | 15:13 | 1 | 17.7 | 0 | 2 | 0 | 53.895 | 53.391 | 32.649 | 32.483 | 25.137 | 25.016 | 10.073 | 1 | 0 | 56.501 | 52.954 | 44.561 | 19.234 | 0 | 0 | 54.329 | 31.857 | [5 empty] | 17.7 | 21.412 | 2 | 3.6631 | 3.4068 | 1.8761 | 1.6667 | 1.7401 | 47.5037
2006-02-05 | 15:14 | 0 | 17.761 | 0 | 2 | 0 | 54.065 | 54.019 | 32.964 | 32.682 | 25.46 | 25.146 | 10.083 | 1 | 0 | 56.622 | 52.94 | 44.547 | 19.219 | 0 | 0 | 54.385 | 31.916 | [5 empty] | 0 | 21.383 | 3 | 3.6602 | 3.404 | 1.876 | 1.6667 | 1.7374 | 47.4658
2006-02-05 | 15:15 | 0 | 17.7 | 0 | 1 | 0 | 54.352 | 54.124 | 32.979 | 32.883 | 25.617 | 25.063 | 10.022 | 1 | 0 | 56.59 | 52.954 | 44.769 | 19.234 | 0 | 0 | 54.376 | 31.833 | [5 empty] | 0 | 21.469 | 4 | 3.678 | 3.4209 | 1.8767 | 1.6667 | 1.7542 | 47.6957
2006-02-05 | 15:16 | 0 | 17.725 | 0 | 2 | 0 | 54.628 | 54.352 | 33.12 | 32.931 | 25.98 | 25.087 | 10.146 | 1 | 0 | 56.544 | 52.908 | 44.631 | 19.234 | 0 | 0 | 54.308 | 31.833 | [5 empty] | 0 | 21.697 | 5 | 3.6419 | 3.3866 | 1.8752 | 1.6667 | 1.7199 | 47.2261
2006-02-05 | 15:17 | 0 | 17.725 | 0 | 2 | 0 | 46.809 | 54.628 | 33.189 | 33.12 | 23.714 | 25.038 | 10.171 | 1 | 0 | 56.524 | 52.863 | 44.608 | 19.209 | 0 | 0 | 54.329 | 31.833 | [5 empty] | 0 | 13.689 | 6 | 3.6346 | 3.3797 | 1.8749 | 1.6667 | 1.713 | 47.1303
2006-02-05 | 15:18 | 0 | 17.751 | 0 | 2 | 0 | 38.782 | 53.734 | 33.4 | 33.237 | 20.848 | 25.183 | 10.095 | 0 | 0 | 56.544 | 52.908 | 44.585 | 19.234 | 0 | 0 | 54.285 | 31.808 | [5 empty] | 0 | 5.545 | 7 | 3.6567 | 3.4007 | 1.8758 | 1.6667 | 1.734 | 47.4204
2006-02-05 | 15:19 | 0 | 17.751 | 0 | 2 | 0 | 36.34 | 44.212 | 33.495 | 33.237 | 19.948 | 25.137 | 10.048 | 1 | 0 | 56.544 | 52.908 | 44.699 | 19.234 | 0 | 0 | 54.261 | 31.857 | [5 empty] | 0 | 3.103 | 8 | 3.6704 | 3.4137 | 1.8764 | 1.6667 | 1.747 | 47.598
2006-02-05 | 15:20 | 0 | 17.751 | 0 | 2 | 0 | 35.469 | 38.665 | 33.565 | 33.354 | 19.578 | 25.208 | 10.048 | 0 | 0 | 56.567 | 52.884 | 44.585 | 19.234 | 0 | 0 | 54.308 | 31.808 | [5 empty] | 0 | 2.115 | 9 | 3.6704 | 3.4137 | 1.8764 | 1.6667 | 1.747 | 47.598
2006-02-05 | 15:21 | 0 | 17.695 | 0 | 2 | 0 | 35.017 | 36.686 | 33.677 | 33.467 | 18.314 | 25.132 | 10.043 | 0 | 0 | 56.517 | 52.88 | 44.58 | 19.178 | 0 | 0 | 54.257 | 31.804 | [5 empty] | 0 | 1.55 | 10 | 3.6719 | 3.4151 | 1.8765 | 1.6667 | 1.7484 | 47.6168
2006-02-05 | 15:22 | 0 | 17.751 | 1 | 1 | 0 | 34.787 | 35.938 | 33.589 | 33.589 | 17.258 | 25.183 | 10.022 | 0 | 0 | 56.544 | 52.908 | 44.585 | 19.282 | 0 | 0 | 54.308 | 31.857 | [5 empty] | 0 | 1.198 | 11 | 3.678 | 3.4209 | 1.8767 | 1.6667 | 1.7542 | 47.6957
2006-02-05 | 15:23 | 0 | 17.751 | 0 | 2 | 0 | 34.598 | 35.469 | 33.448 | 33.613 | 16.642 | 25.161 | 10.121 | 0 | 0 | 56.567 | 52.863 | 44.652 | 19.357 | 0 | 0 | 54.331 | 31.978 | [5 empty] | 0 | 0.985 | 12 | 3.6492 | 3.3935 | 1.8755 | 1.6667 | 1.7268 | 47.3215
2006-02-05 | 15:24 | 0 | 17.725 | 0 | 2 | 0 | 34.505 | 35.069 | 33 | 33.613 | 17.034 | 25.137 | 10.146 | 0 | 0 | 56.478 | 52.817 | 44.608 | 19.184 | 0 | 0 | 54.217 | 31.808 | [5 empty] | 0 | 0.892 | 13 | 3.6419 | 3.3866 | 1.8752 | 1.6667 | 1.7199 | 47.2261
2006-02-05 | 15:25 | 0 | 17.733 | 0 | 3 | 0 | 34.349 | 34.912 | 32.773 | 33.338 | 16.574 | 25.144 | 10.201 | 0 | 0 | 56.487 | 52.87 | 44.662 | 19.239 | 0 | 0 | 54.247 | 31.84 | [5 empty] | 0 | 1.011 | 14 | 3.6259 | 3.3714 | 1.8746 | 1.6667 | 1.7047 | 47.0148
2006-02-05 | 15:26 | 0 | 17.733 | 0 | 2 | 0 | 34.067 | 34.701 | 32.586 | 32.986 | 15.883 | 25.095 | 10.128 | 0 | 0 | 56.442 | 52.847 | 44.571 | 19.239 | 0 | 0 | 54.224 | 31.816 | [5 empty] | 0 | 1.081 | 15 | 3.6471 | 3.3916 | 1.8755 | 1.6667 | 1.7249 | 47.2948
2006-02-05 | 15:27 | 0 | 17.7 | 0 | 2 | 0 | 45.364 | 34.459 | 32.291 | 32.697 | 22.942 | 24.992 | 10.095 | 0 | 0 | 56.412 | 52.817 | 44.517 | 19.206 | 0 | 0 | 54.217 | 31.784 | [5 empty] | 0 | 12.667 | 16 | 3.6567 | 3.4007 | 1.8758 | 1.6667 | 1.734 | 47.4204
2006-02-05 | 15:28 | 0 | 17.725 | 0 | 2 | 0 | 44.281 | 36.198 | 31.929 | 32.338 | 20.121 | 24.967 | 10.193 | 1 | 0 | 56.343 | 52.796 | 44.517 | 19.184 | 0 | 0 | 54.217 | 31.784 | [5 empty] | 0 | 11.943 | 17 | 3.6282 | 3.3736 | 1.8747 | 1.6667 | 1.7069 | 47.0457
2006-02-05 | 15:29 | 0 | 17.725 | 0 | 2 | 0 | 36.34 | 47.703 | 31.544 | 32.193 | 18.145 | 24.943 | 10.095 | 0 | 0 | 56.323 | 52.749 | 44.494 | 19.206 | 0 | 0 | 54.194 | 31.808 | [5 empty] | 0 | 4.147 | 18 | 3.6567 | 3.4007 | 1.8758 | 1.6667 | 1.734 | 47.4204
2006-02-05 | 15:30 | 0 | 17.725 | 0 | 2 | 0 | 33.964 | 39.463 | 31.35 | 31.759 | 17.404 | 24.943 | 10.146 | 0 | 0 | 56.3 | 52.749 | 44.47 | 19.231 | 0 | 0 | 54.17 | 31.808 | [5 empty] | 0 | 2.205 | 19 | 3.6419 | 3.3866 | 1.8752 | 1.6667 | 1.7199 | 47.2261
2006-02-05 | 15:31 | 0 | 17.7 | 0 | 2 | 0 | 33.072 | 35.28 | 31.085 | 31.495 | 16.37 | 24.943 | 10.095 | 0 | 0 | 56.277 | 52.772 | 44.494 | 19.206 | 0 | 0 | 54.24 | 31.882 | [5 empty] | 0 | 1.577 | 20 | 3.6567 | 3.4007 | 1.8758 | 1.6667 | 1.734 | 47.4204
2006-02-05 | 15:32 | 0 | 17.7 | 0 | 2 | 0 | 32.555 | 33.847 | 31.063 | 31.23 | 15.332 | 24.823 | 10.07 | 0 | 0 | 56.254 | 52.726 | 44.446 | 19.206 | 0 | 0 | 54.194 | 31.833 | [5 empty] | 0 | 1.325 | 21 | 3.664 | 3.4076 | 1.8761 | 1.6667 | 1.741 | 47.515
2006-02-05 | 15:33 | 0 | 17.758 | 1 | 2 | 0 | 32.179 | 33.173 | 30.95 | 31.215 | 14.92 | 24.806 | 10.03 | 1 | 0 | 56.238 | 52.733 | 44.501 | 19.239 | 0 | 0 | 54.224 | 31.889 | [5 empty] | 0 | 0.964 | 22 | 3.6757 | 3.4187 | 1.8766 | 1.6667 | 1.752 | 47.6657
2006-02-05 | 15:34 | 0 | 17.725 | 0 | 2 | 0 | 31.833 | 32.718 | 30.845 | 31.11 | 14.518 | 24.798 | 9.972 | 0 | 0 | 56.209 | 52.726 | 44.422 | 19.184 | 0 | 0 | 54.147 | 31.857 | [5 empty] | 0 | 0.723 | 23 | 3.6926 | 3.4348 | 1.8773 | 1.6667 | 1.7681 | 47.8824
2006-02-05 | 15:35 | 0 | 17.7 | 0 | 2 | 0 | 31.688 | 32.267 | 30.654 | 31.11 | 14.171 | 24.653 | 10.095 | 0 | 0 | 56.165 | 52.702 | 44.47 | 19.206 | 0 | 0 | 54.147 | 31.857 | [5 empty] | 0 | 0.578 | 24 | 3.6567 | 3.4007 | 1.8758 | 1.6667 | 1.734 | 47.4204
2006-02-05 | 15:36 | 0 | 17.7 | 0 | 3 | 0 | 31.519 | 32.027 | 30.58 | 30.869 | 14.022 | 24.678 | 10.045 | 0 | 0 | 56.165 | 52.702 | 44.517 | 19.231 | 0 | 0 | 54.147 | 31.833 | [5 empty] | 0 | 0.65 | 25 | 3.6713 | 3.4145 | 1.8764 | 1.6667 | 1.7479 | 47.6093
2006-02-05 | 15:37 | 0 | 17.675 | 0 | 2 | 0 | 31.399 | 31.833 | 30.34 | 30.774 | 13.429 | 24.678 | 9.972 | 0 | 0 | 56.142 | 52.726 | 44.47 | 19.231 | 0 | 0 | 54.103 | 31.808 | [5 empty] | 0 | 0.625 | 26 | 3.6926 | 3.4348 | 1.8773 | 1.6667 | 1.7681 | 47.8824
2006-02-05 | 15:38 | 1 | 17.552 | 0 | 2 | 0 | 38.454 | 31.664 | 30.22 | 30.604 | 21.282 | 24.629 | 9.997 | 0 | 0 | 56.119 | 52.726 | 44.422 | 19.256 | 0 | 0 | 54.103 | 31.784 | [5 empty] | 17.552 | 7.85 | 27 | 3.6853 | 3.4278 | 1.877 | 1.6667 | 1.7612 | 47.7892
2006-02-05 | 15:39 | 0 | 17.502 | 0 | 2 | 0 | 50.478 | 32.507 | 30.121 | 30.604 | 21.449 | 24.558 | 9.997 | 0 | 0 | 56.096 | 52.679 | 44.446 | 19.206 | 0 | 0 | 54.217 | 31.833 | [5 empty] | 0 | 19.874 | 28 | 3.6853 | 3.4278 | 1.877 | 1.6667 | 1.7612 | 47.7892
2006-02-05 | 15:40 | 0 | 17.502 | 0 | 2 | 0 | 51.785 | 47.017 | 30.075 | 30.386 | 22.631 | 24.604 | 9.972 | 2 | 0 | 56.096 | 52.679 | 44.281 | 19.231 | 0 | 0 | 54.147 | 31.833 | [5 empty] | 0 | 21.399 | 29 | 3.6926 | 3.4348 | 1.8773 | 1.6667 | 1.7681 | 47.8824
2006-02-05 | 15:41 | 0 | 17.502 | 0 | 3 | 0 | 51.762 | 51.075 | 30.05 | 30.242 | 22.822 | 24.533 | 9.997 | 1 | 0 | 56.028 | 52.658 | 44.401 | 19.206 | 0 | 0 | 54.103 | 31.833 | [5 empty] | 0 | 21.52 | 30 | 3.6853 | 3.4278 | 1.877 | 1.6667 | 1.7612 | 47.7892
2006-02-05 | 15:42 | 1 | 17.524 | 0 | 2 | 0 | 51.874 | 51.645 | 29.95 | 30.264 | 22.675 | 24.531 | 9.894 | 2 | 0 | 56.026 | 52.609 | 44.279 | 19.204 | 0 | 0 | 54.077 | 31.83 | [5 empty] | 17.524 | 21.61 | 31 | 3.7153 | 3.4563 | 1.8782 | 1.6667 | 1.7897 | 48.1708
2006-02-05 | 15:43 | 0 | 17.577 | 1 | 2 | 0 | 51.832 | 51.808 | 30.075 | 30.099 | 22.557 | 24.703 | 9.726 | 1 | 0 | 56.096 | 52.679 | 44.281 | 19.256 | 0 | 0 | 54.124 | 31.833 | [5 empty] | 0 | 21.733 | 32 | 3.7642 | 3.5028 | 1.8802 | 1.6667 | 1.8362 | 48.7801
2006-02-05 | 15:44 | 0 | 17.597 | 0 | 2 | 0 | 51.643 | 51.78 | 30.237 | 30.092 | 22.407 | 24.553 | 9.819 | 1 | 0 | 56.044 | 52.651 | 44.324 | 19.251 | 0 | 0 | 54.096 | 31.853 | [5 empty] | 0 | 21.551 | 33 | 3.7371 | 3.4771 | 1.8791 | 1.6667 | 1.8104 | 48.4448
2006-02-05 | 15:45 | 0 | 17.567 | 0 | 1 | 0 | 51.729 | 51.752 | 30.45 | 30.185 | 22.187 | 24.644 | 9.814 | 1 | 0 | 56.086 | 52.646 | 44.295 | 19.246 | 0 | 0 | 54.068 | 31.799 | [5 empty] | 0 | 21.544 | 34 | 3.7386 | 3.4785 | 1.8792 | 1.6667 | 1.8118 | 48.463
2006-02-05 | 15:46 | 0 | 17.592 | 0 | 2 | 1 | 52.256 | 51.659 | 30.497 | 30.256 | 22.378 | 24.644 | 9.912 | 1 | 0 | 56.063 | 52.623 | 44.413 | 19.196 | 0 | 0 | 54.068 | 31.774 | [5 empty] | 0 | 22 | 35 | 3.71 | 3.4514 | 1.878 | 1.6667 | 1.7847 | 48.1046
2006-02-05 | 15:47 | 1 | 17.617 | 0 | 2 | 0 | 53.335 | 51.911 | 30.57 | 30.472 | 22.621 | 24.813 | 9.864 | 2 | 0 | 56.107 | 52.646 | 44.271 | 19.246 | 0 | 0 | 54.135 | 31.894 | [5 empty] | 17.617 | 22.863 | 0 | 3.724 | 3.4646 | 1.8786 | 1.6667 | 1.798 | 48.2808
2006-02-05 | 15:48 | 0 | 17.617 | 0 | 2 | 0 | 53.61 | 52.576 | 30.761 | 30.472 | 22.812 | 24.788 | 9.814 | 1 | 0 | 56.086 | 52.599 | 44.319 | 19.196 | 0 | 0 | 54.068 | 31.823 | [5 empty] | 0 | 23.138 | 1 | 3.7386 | 3.4785 | 3.5458 | 3.3333 | 0.14515 | 3.8825
2006-02-05 | 15:49 | 0 | 17.607 | 0 | 1 | 0 | 53.556 | 53.463 | 30.609 | 30.658 | 23.045 | 24.781 | 9.658 | 1 | 0 | 56.124 | 52.569 | 44.381 | 19.163 | 0 | 0 | 54.037 | 31.767 | [5 empty] | 0 | 22.898 | 2 | 3.784 | 3.5217 | 3.5477 | 3.3333 | 0.18833 | 4.9771
2006-02-05 | 15:50 | 0 | 17.64 | 0 | 2 | 0 | 53.426 | 53.654 | 30.595 | 30.641 | 23.295 | 24.837 | 9.814 | 1 | 0 | 56.154 | 52.646 | 44.458 | 19.196 | 0 | 0 | 54.044 | 31.799 | [5 empty] | 0 | 22.785 | 3 | 3.7386 | 3.4785 | 3.5458 | 3.3333 | 0.14515 | 3.8825
2006-02-05 | 15:51 | 0 | 17.64 | 0 | 2 | 0 | 53.059 | 53.678 | 30.425 | 30.641 | 23.584 | 24.908 | 9.962 | 2 | 0 | 56.177 | 52.623 | 44.436 | 19.221 | 0 | 0 | 54.044 | 31.774 | [5 empty] | 0 | 22.418 | 4 | 3.6955 | 3.4375 | 3.5441 | 3.3333 | 0.10419 | 2.8193
2006-02-05 | 15:52 | 0 | 17.665 | 0 | 2 | 0 | 52.485 | 53.426 | 30.33 | 30.45 | 23.705 | 25.102 | 9.937 | 1 | 0 | 56.243 | 52.599 | 44.389 | 19.196 | 0 | 0 | 54.044 | 31.823 | [5 empty] | 0 | 22.035 | 5 | 3.7027 | 3.4444 | 3.5444 | 3.3333 | 0.11111 | 3.0006
2006-02-05 | 15:53 | 1 | 17.632 | 1 | 2 | 0 | 51.722 | 53.029 | 30.031 | 30.273 | 23.962 | 24.901 | 9.879 | 1 | 0 | 56.17 | 52.616 | 44.451 | 19.163 | 0 | 0 | 53.97 | 31.791 | [5 empty] | 17.632 | 21.449 | 6 | 3.7196 | 3.4605 | 3.5451 | 3.3333 | 0.12716 | 3.4186
2006-02-05 | 15:54 | 0 | 17.632 | 0 | 2 | 0 | 51.514 | 52.387 | 30.08 | 30.055 | 24.322 | 24.997 | 9.806 | 1 | 0 | 56.213 | 52.616 | 44.334 | 19.189 | 0 | 0 | 53.991 | 31.742 | [5 empty] | 0 | 21.459 | 7 | 3.7409 | 3.4807 | 3.5459 | 3.3333 | 0.14737 | 3.9393
2006-02-05 | 15:55 | 0 | 17.632 | 0 | 2 | 0 | 51.332 | 51.927 | 30.298 | 30.009 | 24.418 | 25.046 | 9.854 | 2 | 0 | 56.193 | 52.569 | 44.358 | 19.163 | 0 | 0 | 53.991 | 31.791 | [5 empty] | 0 | 21.323 | 8 | 3.7269 | 3.4674 | 3.5454 | 3.3333 | 0.13408 | 3.5976
2006-02-05 | 15:56 | 0 | 17.6 | 0 | 2 | 0 | 51.071 | 51.759 | 30.266 | 30.144 | 24.484 | 24.869 | 9.821 | 1 | 0 | 56.184 | 52.539 | 44.302 | 19.156 | 0 | 0 | 53.984 | 31.735 | [5 empty] | 0 | 20.927 | 9 | 3.7365 | 3.4765 | 3.5457 | 3.3333 | 0.14321 | 3.8328
2006-02-05 | 15:57 | 0 | 17.632 | 0 | 2 | 0 | 50.781 | 51.514 | 30.465 | 30.2 | 24.538 | 24.877 | 9.831 | 1 | 0 | 56.213 | 52.546 | 44.381 | 19.189 | 0 | 0 | 54.061 | 31.767 | [5 empty] | 0 | 20.581 | 10 | 3.7336 | 3.4738 | 3.5456 | 3.3333 | 0.14045 | 3.7617
2006-02-05 | 15:58 | 1 | 17.632 | 0 | 3 | 0 | 50.758 | 51.285 | 30.658 | 30.345 | 24.563 | 24.926 | 9.708 | 2 | 0 | 56.236 | 52.592 | 44.31 | 19.189 | 0 | 0 | 54.061 | 31.742 | [5 empty] | 17.632 | 20.413 | 11 | 3.7694 | 3.5078 | 3.5471 | 3.3333 | 0.17449 | 4.6291
2006-02-05 | 15:59 | 0 | 17.625 | 0 | 2 | 0 | 50.637 | 51.094 | 30.747 | 30.627 | 24.845 | 24.916 | 9.847 | 1 | 0 | 56.252 | 52.562 | 44.468 | 19.131 | 0 | 0 | 53.96 | 31.735 | [5 empty] | 0 | 20.01 | 12 | 3.729 | 3.4694 | 3.5454 | 3.3333 | 0.13602 | 3.6476
2006-02-05 | 16:00 | 0 | 17.658 | 0 | 2 | 0 | 50.574 | 51.101 | 30.994 | 30.683 | 24.997 | 24.972 | 9.731 | 1 | 0 | 56.259 | 52.569 | 44.334 | 19.214 | 0 | 0 | 53.991 | 31.718 | [5 empty] | 0 | 19.891 | 13 | 3.7627 | 3.5015 | 3.5468 | 3.3333 | 0.16813 | 4.4682
2006-02-05 | 16:01 | 0 | 17.632 | 0 | 2 | 0 | 50.553 | 50.987 | 31.262 | 30.972 | 25.117 | 25.021 | 9.683 | 2 | 0 | 56.236 | 52.569 | 44.334 | 19.239 | 0 | 0 | 53.946 | 31.742 | [5 empty] | 0 | 19.581 | 14 | 3.7767 | 3.5147 | 3.5474 | 3.3333 | 0.18141 | 4.8034
2006-02-05 | 16:02 | 0 | 17.658 | 1 | 2 | 0 | 50.711 | 50.963 | 31.382 | 31.139 | 25.311 | 24.997 | 9.633 | 1 | 0 | 56.236 | 52.569 | 44.427 | 19.214 | 0 | 0 | 53.9 | 31.742 | [5 empty] | 0 | 19.572 | 15 | 3.7913 | 3.5286 | 3.548 | 3.3333 | 0.19525 | 5.15
2006-02-05 | 16:03 | 1 | 17.658 | 0 | 3 | 0 | 50.735 | 51.057 | 31.622 | 31.453 | 25.335 | 24.997 | 9.633 | 1 | 0 | 56.236 | 52.592 | 44.334 | 19.239 | 0 | 0 | 53.946 | 31.767 | [5 empty] | 17.658 | 19.282 | 16 | 3.7913 | 3.5286 | 3.548 | 3.3333 | 0.19525 | 5.15
2006-02-05 | 16:04 | 0 | 17.63 | 0 | 2 | 1 | 51.078 | 51.033 | 31.958 | 31.644 | 25.453 | 25.043 | 9.58 | 2 | 0 | 56.259 | 52.592 | 44.475 | 19.211 | 0 | 0 | 53.944 | 31.813 | [5 empty] | 0 | 19.434 | 17 | 3.8067 | 3.5433 | 3.5486 | 3.3333 | 0.20992 | 5.5146
2006-02-05 | 16:05 | 0 | 17.63 | 0 | 2 | 0 | 50.94 | 51.239 | 32.149 | 32.005 | 25.453 | 24.994 | 9.63 | 1 | 0 | 56.259 | 52.592 | 44.403 | 19.186 | 0 | 0 | 53.9 | 31.789 | [5 empty] | 0 | 18.935 | 0 | 3.7921 | 3.5294 | 3.548 | 3.3333 | 0.19608 | 5.1708
2006-02-05 | 16:06 | 0 | 17.622 | 0 | 2 | 0 | 51.141 | 51.208 | 32.505 | 32.093 | 25.445 | 25.036 | 9.648 | 1 | 0 | 56.207 | 52.515 | 44.326 | 19.153 | 0 | 0 | 53.937 | 31.757 | [5 empty] | 0 | 19.048 | 1 | 3.7869 | 3.5244 | 3.3723 | 3.1579 | 0.36654 | 9.6791
2006-02-05 | 16:07 | 0 | 17.622 | 0 | 2 | 0 | 51.622 | 51.369 | 32.598 | 32.36 | 25.492 | 25.036 | 9.696 | 1 | 0 | 56.184 | 52.492 | 44.326 | 19.153 | 0 | 0 | 53.937 | 31.732 | [5 empty] | 0 | 19.262 | 2 | 3.7729 | 3.5111 | 3.3718 | 3.1579 | 0.35325 | 9.3628
2006-02-05 | 16:08 | 1 | 17.655 | 0 | 3 | 0 | 51.813 | 51.699 | 32.816 | 32.582 | 25.524 | 25.114 | 9.753 | 2 | 0 | 56.236 | 52.522 | 44.427 | 19.236 | 0 | 0 | 53.923 | 31.789 | [5 empty] | 17.655 | 19.231 | 3 | 3.7563 | 3.4954 | 3.3711 | 3.1579 | 0.33747 | 8.9842
2006-02-05 | 16:09 | 0 | 17.655 | 0 | 2 | 0 | 51.79 | 51.995 | 32.747 | 32.653 | 26.007 | 25.114 | 9.681 | 1 | 0 | 56.213 | 52.499 | 44.379 | 19.236 | 0 | 0 | 53.967 | 31.789 | [5 empty] | 0 | 19.137 | 4 | 3.7773 | 3.5153 | 3.372 | 3.1579 | 0.3574 | 9.4619
2006-02-05 | 16:10 | 0 | 17.63 | 0 | 2 | 0 | 51.881 | 52.065 | 32.84 | 32.816 | 26.103 | 25.357 | 9.63 | 1 | 0 | 56.259 | 52.522 | 44.358 | 19.236 | 0 | 0 | 53.991 | 31.813 | [5 empty] | 0 | 19.065 | 5 | 3.7921 | 3.5294 | 3.3726 | 3.1579 | 0.37152 | 9.7971
2006-02-05 | 16:11 | 0 | 17.622 | 1 | 2 | 0 | 51.988 | 52.102 | 32.857 | 32.833 | 26.215 | 25.107 | 9.721 | 1 | 0 | 56.161 | 52.469 | 44.372 | 19.204 | 0 | 0 | 53.893 | 31.757 | [5 empty] | 0 | 19.155 | 6 | 3.7656 | 3.5042 | 3.3715 | 3.1579 | 0.34633 | 9.1972
2006-02-05 | 16:12 | 0 | 17.622 | 0 | 2 | 0 | 52.035 | 52.287 | 32.881 | 32.857 | 26.264 | 25.181 | 9.746 | 2 | 0 | 56.184 | 52.492 | 44.326 | 19.178 | 0 | 0 | 53.937 | 31.757 | [5 empty] | 0 | 19.178 | 7 | 3.7584 | 3.4973 | 3.3712 | 3.1579 | 0.33941 | 9.0309
2006-02-05 | 16:13 | 0 | 17.622 | 0 | 3 | 0 | 52.149 | 52.287 | 32.926 | 32.998 | 26.289 | 25.181 | 9.623 | 1 | 0 | 56.184 | 52.515 | 44.396 | 19.204 | 0 | 0 | 53.893 | 31.781 | [5 empty] | 0 | 19.151 | 8 | 3.7942 | 3.5314 | 3.3726 | 3.1579 | 0.37346 | 9.8429
2006-02-05 | 16:14 | 1 | 17.647 | 0 | 2 | 0 | 52.378 | 52.354 | 32.998 | 33.022 | 26.311 | 25.181 | 9.671 | 1 | 0 | 56.184 | 52.448 | 44.396 | 19.178 | 0 | 0 | 53.869 | 31.806 | [5 empty] | 17.647 | 19.356 | 9 | 3.7802 | 3.5181 | 3.3721 | 3.1579 | 0.36017 | 9.5279
2006-02-05 | 16:15 | 0 | 17.597 | 0 | 2 | 0 | 52.424 | 52.515 | 33.046 | 33.046 | 26.36 | 25.205 | 9.696 | 1 | 0 | 56.184 | 52.448 | 44.444 | 19.178 | 0 | 0 | 53.799 | 31.806 | [5 empty] | 0 | 19.378 | 10 | 3.7729 | 3.5111 | 3.3718 | 3.1579 | 0.35325 | 9.3628
2006-02-05 | 16:16 | 0 | 17.647 | 0 | 2 | 0 | 52.469 | 52.653 | 33.184 | 33.022 | 26.385 | 25.421 | 9.623 | 2 | 0 | 56.207 | 52.448 | 44.396 | 19.153 | 0 | 0 | 53.869 | 31.806 | [5 empty] | 0 | 19.447 | 11 | 3.7942 | 3.5314 | 3.3726 | 3.1579 | 0.37346 | 9.8429
2006-02-05 | 16:17 | 0 | 17.655 | 0 | 2 | 0 | 52.592 | 52.73 | 33.098 | 33.077 | 26.73 | 25.404 | 9.703 | 1 | 0 | 56.213 | 52.455 | 44.427 | 19.211 | 0 | 0 | 53.9 | 31.789 | [5 empty] | 0 | 19.515 | 12 | 3.7709 | 3.5092 | 3.3717 | 3.1579 | 0.35131 | 9.3165
2006-02-05 | 16:18 | 0 | 17.622 | 0 | 2 | 0 | 52.7 | 52.791 | 33.256 | 33.184 | 26.674 | 25.396 | 9.572 | 1 | 0 | 56.161 | 52.448 | 44.372 | 19.178 | 0 | 0 | 53.893 | 31.781 | [5 empty] | 0 | 19.516 | 13 | 3.809 | 3.5455 | 3.3732 | 3.1579 | 0.38758 | 10.1752
2006-02-05 | 16:19 | 1 | 17.647 | 0 | 3 | 0 | 52.952 | 52.952 | 33.163 | 33.28 | 26.674 | 25.347 | 9.648 | 1 | 0 | 56.184 | 52.424 | 44.444 | 19.204 | 0 | 0 | 53.869 | 31.828 | [5 empty] | 17.647 | 19.672 | 14 | 3.7869 | 3.5244 | 3.3723 | 3.1579 | 0.36654 | 9.6791
2006-02-05 | 16:20 | 0 | 17.655 | 0 | 2 | 0 | 53.188 | 53.143 | 33.263 | 33.405 | 26.681 | 25.428 | 9.555 | 2 | 0 | 56.213 | 52.478 | 44.451 | 19.261 | 0 | 0 | 53.853 | 31.86 | [5 empty] | 0 | 19.783 | 15 | 3.814 | 3.5502 | 3.3734 | 3.1579 | 0.39228 | 10.2853
2006-02-05 | 16:21 | 0 | 17.622 | 1 | 2 | 0 | 53.295 | 53.295 | 33.373 | 33.304 | 26.649 | 25.445 | 9.522 | 1 | 0 | 56.207 | 52.448 | 44.468 | 19.204 | 0 | 0 | 53.846 | 31.877 | [5 empty] | 0 | 19.991 | 16 | 3.8236 | 3.5593 | 3.3738 | 3.1579 | 0.40142 | 10.4984
2006-02-05 | 16:22 | 0 | 17.647 | 0 | 2 | 0 | 53.295 | 53.524 | 33.538 | 33.397 | 26.819 | 25.372 | 9.572 | 1 | 0 | 56.161 | 52.401 | 44.444 | 19.204 | 0 | 0 | 53.846 | 31.877 | [5 empty] | 0 | 19.898 | 17 | 3.809 | 3.5455 | 3.3732 | 3.1579 | 0.38758 | 10.1752
2006-02-05 | 16:23 | 0 | 17.622 | 0 | 2 | 1 | 53.318 | 53.594 | 33.562 | 33.397 | 26.939 | 25.347 | 9.547 | 2 | 0 | 56.184 | 52.401 | 44.396 | 19.204 | 0 | 0 | 53.778 | 31.877 | [5 empty] | 0 | 19.921 | 18 | 3.8163 | 3.5524 | 3.3735 | 3.1579 | 0.3945 | 10.3371
2006-02-05 | 16:24 | 1 | 17.647 | 0 | 2 | 0 | 53.342 | 53.57 | 33.656 | 33.515 | 26.988 | 25.421 | 9.474 | 1 | 0 | 56.161 | 52.401 | 44.444 | 19.204 | 0 | 0 | 53.731 | 31.853 | [5 empty] | 17.647 | 19.827 | 0 | 3.8376 | 3.5726 | 3.3744 | 3.1579 | 0.4147 | 10.8064
2006-02-05 | 16:25 | 0 | 17.622 | 0 | 2 | 0 | 53.365 | 53.594 | 33.608 | 33.538 | 26.914 | 25.445 | 9.572 | 1 | 0 | 56.161 | 52.401 | 44.396 | 19.178 | 0 | 0 | 53.755 | 31.828 | [5 empty] | 0 | 19.827 | 1 | 3.809 | 3.5455 | 6.2154 | 6 | -2.4545 | -64.4397
2006-02-05 | 16:26 | 0 | 17.622 | 0 | 3 | 0 | 53.409 | 53.57 | 33.725 | 33.656 | 26.819 | 25.396 | 9.449 | 1 | 0 | 56.138 | 52.401 | 44.42 | 19.229 | 0 | 0 | 53.778 | 31.877 | [5 empty] | 0 | 19.753 | 2 | 3.8449 | 3.5795 | 6.2168 | 6 | -2.4205 | -62.9539
2006-02-05 | 16:27 | 0 | 17.622 | 0 | 2 | 0 | 53.778 | 53.64 | 33.656 | 33.725 | 26.939 | 25.615 | 9.474 | 1 | 0 | 56.207 | 52.448 | 44.42 | 19.254 | 0 | 0 | 53.731 | 31.853 | [5 empty] | 0 | 20.053 | 3 | 3.8376 | 3.5726 | 6.2165 | 6 | -2.4274 | -63.2536
2006-02-05 | 16:28 | 0 | 17.622 | 0 | 2 | 0 | 53.409 | 53.96 | 33.397 | 33.845 | 27.542 | 25.347 | 9.5 | 2 | 0 | 56.161 | 52.378 | 44.559 | 19.178 | 0 | 0 | 53.755 | 31.877 | [5 empty] | 0 | 19.564 | 4 | 3.83 | 3.5654 | 6.2162 | 6 | -2.4346 | -63.5666
2006-02-05 | 16:29 | 1 | 17.622 | 0 | 3 | 0 | 52.035 | 53.778 | 33.091 | 33.608 | 28.457 | 25.347 | 9.301 | 1 | 0 | 56.161 | 52.401 | 44.444 | 19.229 | 0 | 0 | 53.755 | 31.853 | [5 empty] | 17.622 | 18.427 | 5 | 3.8879 | 3.6205 | 6.2185 | 6 | -2.3795 | -61.2024
2006-02-05 | 16:30 | 0 | 17.647 | 1 | 4 | 0 | 51.208 | 52.469 | 31.683 | 33.046 | 29.082 | 25.47 | 9.351 | 1 | 0 | 55.657 | 52.401 | 44.673 | 19.204 | 0 | 0 | 53.778 | 31.877 | [5 empty] | 0 | 18.162 | 6 | 3.8734 | 3.6066 | 6.218 | 6 | -2.3934 | -61.7897
2006-02-05 | 16:31 | 0 | 17.622 | 0 | 15 | 0 | 56.387 | 51.85 | 32.692 | 48.846 | 52.63 | 25.276 | 9.5 | 2 | 0 | 54.327 | 52.287 | 50.177 | 19.178 | 0 | 0 | 53.661 | 31.637 | [5 empty] | 0 | 7.541 | 7 | 3.83 | 3.5654 | 6.2162 | 6 | -2.4346 | -63.5666
2006-02-05 | 16:32 | 1 | 17.647 | 0 | 15 | 0 | 64.054 | 51.484 | 36.5 | 55.062 | 56.677 | 25.227 | 9.449 | 2 | 0 | 61.811 | 52.035 | 56.002 | 19.178 | 0 | 0 | 53.708 | 31.973 | [5 empty] | 17.647 | 8.992 | 8 | 3.8449 | 3.5795 | 6.2168 | 6 | -2.4205 | -62.9539
2006-02-05 | 16:33 | 1 | 17.647 | 0 | 15 | 1 | 68.255 | 51.208 | 40.471 | 59.614 | 57.462 | 25.347 | 9.399 | 1 | 1 | 66.722 | 52.079 | 59.817 | 19.178 | 0 | 0 | 53.731 | 35.395 | [5 empty] | 17.647 | 8.641 | 9 | 3.8594 | 3.5934 | 6.2174 | 6 | -2.4066 | -62.3578
2006-02-05 | 16:34 | 1 | 17.647 | 0 | 14 | 0 | 69.617 | 51.024 | 43.221 | 61.88 | 57.799 | 25.276 | 9.424 | 0 | 0 | 68.541 | 52.515 | 61.811 | 19.178 | 0 | 0 | 53.778 | 38.332 | [5 empty] | 17.647 | 7.737 | 0 | 3.8521 | 3.5864 | 6.2171 | 6 | -2.4136 | -62.6553
2006-02-05 | 16:35 | 0 | 17.622 | 1 | 15 | 0 | 69.88 | 50.772 | 45.224 | 63.023 | 57.685 | 25.325 | 9.449 | 1 | 0 | 68.979 | 53.157 | 62.932 | 19.204 | 0 | 0 | 53.914 | 40.447 | [5 empty] | 0 | 6.857 | 1 | 3.8449 | 3.5795 | 5.2168 | 5 | -1.4205 | -36.9451
2006-02-05 | 16:36 | 1 | 17.647 | 0 | 15 | 0 | 69.88 | 50.681 | 46.851 | 63.673 | 57.439 | 25.396 | 9.228 | 0 | 0 | 69.178 | 53.731 | 63.582 | 19.229 | 0 | 0 | 54.168 | 42.023 | [5 empty] | 17.647 | 6.207 | 2 | 3.9092 | 3.6407 | 5.2194 | 5 | -1.3593 | -34.772
2006-02-05 | 16:37 | 0 | 17.622 | 0 | 15 | 0 | 69.903 | 50.52 | 48.228 | 64.212 | 57.103 | 25.301 | 9.228 | 0 | 0 | 69.266 | 54.259 | 64.054 | 19.204 | 0 | 0 | 54.397 | 43.291 | [5 empty] | 0 | 5.691 | 3 | 3.9092 | 3.6407 | 5.2194 | 5 | -1.3593 | -34.772
2006-02-05 | 16:38 | 0 | 17.622 | 0 | 15 | 0 | 69.903 | 50.338 | 49.213 | 64.593 | 57.081 | 25.301 | 9.251 | 0 | 0 | 69.266 | 54.74 | 64.458 | 19.178 | 0 | 0 | 54.625 | 44.255 | [5 empty] | 0 | 5.31 | 4 | 3.9025 | 3.6343 | 5.2191 | 5 | -1.3657 | -34.9948
2006-02-05 | 16:39 | 1 | 17.647 | 0 | 15 | 0 | 69.858 | 50.2 | 50.13 | 64.928 | 56.633 | 25.445 | 9.351 | 0 | 0 | 69.375 | 55.221 | 64.817 | 19.153 | 0 | 0 | 54.992 | 45.063 | [5 empty] | 17.647 | 4.93 | 5 | 3.8734 | 3.6066 | 5.218 | 5 | -1.3934 | -35.9726
2006-02-05 | 16:40 | 0 | 17.622 | 0 | 5 | 0 | 71.857 | 64.951 | 38.449 | 64.682 | 48.044 | 25.421 | 9.178 | 1 | 0 | 68.87 | 55.727 | 64.593 | 19.204 | 0 | 0 | 55.314 | 45.292 | [5 empty] | 0 | 7.175 | 6 | 3.9238 | 3.6545 | 5.22 | 5 | -1.3455 | -34.2903
2006-02-05 | 16:41 | 0 | 17.647 | 0 | 3 | 0 | 66.946 | 70.431 | 33.35 | 43.245 | 36.335 | 25.301 | 9.228 | 0 | 0 | 67.395 | 56.07 | 62.573 | 19.178 | 0 | 0 | 55.634 | 44.993 | [5 empty] | 0 | 23.701 | 7 | 3.9092 | 3.6407 | 5.2194 | 5 | -1.3593 | -34.772
2006-02-05 | 16:42 | 0 | 17.647 | 0 | 1 | 0 | 58.562 | 68.825 | 30.987 | 35.089 | 28.891 | 25.396 | 9.251 | 0 | 0 | 66.206 | 56.341 | 59.771 | 19.204 | 0 | 0 | 55.909 | 44.489 | [5 empty] | 0 | 23.473 | 8 | 3.9025 | 3.6343 | 5.2191 | 5 | -1.3657 | -34.9948
2006-02-05 | 16:43 | 0 | 17.655 | 1 | 2 | 0 | 49.656 | 66.594 | 30.246 | 32.653 | 25.693 | 25.453 | 9.359 | 0 | 0 | 65.25 | 56.528 | 57.268 | 19.211 | 0 | 0 | 56.124 | 43.98 | [5 empty] | 0 | 17.003 | 9 | 3.8711 | 3.6044 | 5.2179 | 5 | -1.3956 | -36.0514
2006-02-05 | 16:44 | 0 | 17.625 | 0 | 3 | 0 | 38.004 | 52.102 | 29.734 | 30.408 | 23.013 | 25.47 | 9.18 | 0 | 0 | 64.499 | 56.631 | 55.335 | 19.206 | 0 | 0 | 56.25 | 43.456 | [5 empty] | 0 | 7.596 | 10 | 3.9232 | 3.654 | 5.22 | 5 | -1.346 | -34.3095
2006-02-05 | 16:45 | 0 | 17.625 | 0 | 3 | 1 | 33.187 | 39.365 | 30.457 | 29.808 | 22.025 | 25.399 | 9.205 | 0 | 0 | 63.895 | 56.766 | 53.958 | 19.231 | 0 | 0 | 56.339 | 42.985 | [5 empty] | 0 | 3.379 | 11 | 3.9159 | 3.6471 | 5.2197 | 5 | -1.3529 | -34.55
2006-02-05 | 16:46 | 0 | 17.625 | 0 | 4 | 0 | 31.396 | 34.151 | 31.902 | 30.578 | 19.651 | 25.423 | 9.303 | 0 | 0 | 63.445 | 56.788 | 52.744 | 19.181 | 0 | 0 | 56.362 | 42.516 | [5 empty] | 0 | 0.818 | 0 | 3.8874 | 3.6199 | 5.2185 | 5 | -1.3801 | -35.5014
2006-02-05 | 16:47 | 0 | 17.6 | 0 | 3 | 0 | 31.686 | 32.36 | 33.28 | 32.311 | 18.193 | 25.35 | 9.278 | 0 | 0 | 63.087 | 56.855 | 51.757 | 19.206 | 0 | 0 | 56.362 | 42.092 | [5 empty] | 0 | -0.625 | 1 | 3.8946 | 3.6268 | 3.2188 | 3 | 0.62685 | 16.0952
2006-02-05 | 16:48 | 0 | 17.6 | 0 | 3 | 0 | 32.905 | 32.551 | 35.16 | 34.079 | 17.723 | 25.495 | 9.256 | 1 | 0 | 62.751 | 56.877 | 51.162 | 19.181 | 0 | 0 | 56.474 | 41.717 | [5 empty] | 0 | -1.174 | 2 | 3.9011 | 3.6329 | 3.2191 | 3 | 0.63294 | 16.2248
2006-02-05 | 16:49 | 0 | 17.65 | 0 | 4 | 0 | 34.572 | 33.632 | 35.371 | 35.77 | 16.712 | 25.615 | 9.329 | 0 | 0 | 62.528 | 56.9 | 50.611 | 19.156 | 0 | 0 | 56.585 | 41.365 | [5 empty] | 0 | -1.198 | 3 | 3.8798 | 3.6127 | 3.2182 | 3 | 0.61273 | 15.7929
2006-02-05 | 16:50 | 0 | 17.6 | 0 | 4 | 0 | 36.782 | 35.277 | 34.479 | 35.512 | 27.951 | 25.544 | 9.278 | 0 | 0 | 62.236 | 56.923 | 50.429 | 19.156 | 0 | 0 | 56.519 | 41.011 | [5 empty] | 0 | 1.27 | 4 | 3.8946 | 3.6268 | 3.2188 | 3 | 0.62685 | 16.0952
2006-02-05 | 16:51 | 0 | 17.6 | 0 | 4 | 0 | 48.181 | 40.729 | 33.68 | 34.502 | 29.18 | 25.59 | 9.303 | 0 | 0 | 62.012 | 56.9 | 50.06 | 19.156 | 0 | 0 | 56.585 | 40.705 | [5 empty] | 0 | 13.679 | 5 | 3.8874 | 3.6199 | 3.2185 | 3 | 0.61993 | 15.9473
2006-02-05 | 16:52 | 1 | 17.575 | 0 | 4 | 0 | 50.13 | 49.028 | 32.974 | 33.586 | 30.553 | 25.544 | 9.278 | 0 | 0 | 61.809 | 56.944 | 49.878 | 19.206 | 0 | 0 | 56.654 | 40.401 | [5 empty] | 17.575 | 16.544 | 6 | 3.8946 | 3.6268 | 3.2188 | 3 | 0.62685 | 16.0952
2006-02-05 | 16:53 | 0 | 17.6 | 0 | 3 | 0 | 50.702 | 50.52 | 32.857 | 33.163 | 31.975 | 25.566 | 9.231 | 0 | 0 | 61.654 | 56.966 | 49.808 | 19.206 | 0 | 0 | 56.654 | 40.143 | [5 empty] | 0 | 17.539 | 7 | 3.9083 | 3.6399 | 3.2194 | 3 | 0.63986 | 16.3717
2006-02-05 | 16:54 | 0 | 17.6 | 1 | 4 | 0 | 51.092 | 51.024 | 32.881 | 33.211 | 32.191 | 25.47 | 9.205 | 1 | 0 | 61.519 | 56.923 | 49.74 | 19.206 | 0 | 0 | 56.697 | 39.93 | [5 empty] | 0 | 17.881 | 8 | 3.9159 | 3.6471 | 3.2197 | 3 | 0.64706 | 16.5238
2006-02-05 | 16:55 | 1 | 17.655 | 0 | 4 | 0 | 51.304 | 51.489 | 33.239 | 33.192 | 32.196 | 25.499 | 9.261 | 2 | 0 | 61.432 | 56.95 | 49.654 | 19.236 | 0 | 0 | 56.725 | 39.676 | [5 empty] | 17.655 | 18.112 | 9 | 3.8996 | 3.6316 | 3.219 | 3 | 0.63156 | 16.1954
2006-02-05 | 16:56 | 0 | 17.575 | 0 | 3 | 0 | 51.367 | 51.689 | 33.938 | 33.656 | 31.855 | 25.423 | 9.231 | 1 | 0 | 61.316 | 56.944 | 49.533 | 19.181 | 0 | 0 | 56.743 | 39.413 | [5 empty] | 0 | 17.711 | 10 | 3.9083 | 3.6399 | 3.2194 | 3 | 0.63986 | 16.3717
2006-02-05 | 16:57 | 0 | 17.6 | 0 | 4 | 0 | 51.115 | 51.757 | 35.067 | 34.572 | 31.757 | 25.445 | 9.303 | 2 | 0 | 61.293 | 56.944 | 49.488 | 19.206 | 0 | 0 | 56.72 | 39.179 | [5 empty] | 0 | 16.543 | 11 | 3.8874 | 3.6199 | 3.2185 | 3 | 0.61993 | 15.9473
2006-02-05 | 16:58 | 0 | 17.575 | 0 | 3 | 0 | 51.001 | 51.552 | 36.052 | 35.866 | 31.372 | 25.445 | 9.231 | 1 | 0 | 61.003 | 56.9 | 49.533 | 19.206 | 0 | 0 | 56.72 | 39.014 | [5 empty] | 0 | 15.135 | 12 | 3.9083 | 3.6399 | 3.2194 | 3 | 0.63986 | 16.3717
2006-02-05 | 16:59 | 1 | 17.63 | 0 | 4 | 0 | 51.213 | 51.489 | 36.694 | 36.787 | 30.511 | 25.595 | 9.236 | 2 | 0 | 60.939 | 56.994 | 49.654 | 19.236 | 0 | 0 | 56.77 | 38.832 | [5 empty] | 17.63 | 14.426 | 13 | 3.9069 | 3.6385 | 3.2193 | 3 | 0.63848 | 16.3423
2006-02-05 | 17:00 | 0 | 17.575 | 0 | 4 | 0 | 51.047 | 51.689 | 37.182 | 37.347 | 29.879 | 25.59 | 9.18 | 1 | 0 | 60.846 | 56.923 | 49.465 | 19.181 | 0 | 0 | 56.788 | 38.662 | [5 empty] | 0 | 13.7 | 14 | 3.9232 | 3.654 | 3.22 | 3 | 0.65398 | 16.6695
2006-02-05 | 17:01 | 0 | 17.6 | 0 | 3 | 0 | 51.071 | 51.437 | 37.275 | 37.674 | 29.854 | 25.325 | 9.231 | 1 | 0 | 60.643 | 56.923 | 49.488 | 19.231 | 0 | 0 | 56.766 | 38.425 | [5 empty] | 0 | 13.397 | 15 | 3.9083 | 3.6399 | 3.2194 | 3 | 0.63986 | 16.3717
2006-02-05 | 17:02 | 0 | 17.6 | 0 | 4 | 0 | 51.115 | 51.482 | 37.509 | 37.887 | 29.999 | 25.399 | 9.205 | 1 | 0 | 60.554 | 56.966 | 49.512 | 19.231 | 0 | 0 | 56.743 | 38.263 | [5 empty] | 0 | 13.228 | 16 | 3.9159 | 3.6471 | 3.2197 | 3 | 0.64706 | 16.5238
2006-02-05 | 17:03 | 0 | 17.63 | 1 | 4 | 0 | 51.099 | 51.603 | 37.586 | 37.985 | 29.933 | 25.379 | 9.236 | 2 | 0 | 60.469 | 56.971 | 49.516 | 19.261 | 0 | 0 | 56.77 | 38.15 | [5 empty] | 0 | 13.114 | 17 | 3.9069 | 3.6385 | 3.2193 | 3 | 0.63848 | 16.3423
2006-02-05 | 17:04 | 1 | 17.61 | 0 | 3 | 0 | 51.036 | 51.496 | 37.569 | 38.134 | 30.082 | 25.313 | 9.215 | 1 | 0 | 60.367 | 56.935 | 49.684 | 19.216 | 0 | 0 | 56.734 | 37.992 | [5 empty] | 17.61 | 12.902 | 18 | 3.913 | 3.6443 | 3.2196 | 3 | 0.64429 | 16.4654
2006-02-05 | 17:05 | 0 | 17.635 | 0 | 4 | 1 | 50.83 | 51.425 | 37.756 | 38.251 | 30.421 | 25.36 | 9.238 | 1 | 0 | 60.298 | 56.935 | 49.591 | 19.241 | 0 | 0 | 56.734 | 37.897 | [5 empty] | 0 | 12.579 | 19 | 3.9063 | 3.6379 | 3.2193 | 3 | 0.63792 | 16.3306
2006-02-05 | 17:06 | 0 | 17.61 | 0 | 4 | 0 | 50.807 | 51.267 | 37.428 | 38.227 | 30.685 | 25.384 | 9.19 | 1 | 0 | 60.253 | 56.957 | 49.547 | 19.241 | 0 | 0 | 56.779 | 37.734 | [5 empty] | 0 | 12.58 | 0 | 3.9203 | 3.6512 | 3.2199 | 3 | 0.65121 | 16.6113
2006-02-05 | 17:07 | 0 | 17.61 | 0 | 4 | 0 | 51.015 | 51.425 | 37.335 | 37.875 | 31.07 | 25.338 | 9.165 | 1 | 0 | 60.141 | 56.98 | 49.547 | 19.241 | 0 | 0 | 56.757 | 37.614 | [5 empty] | 0 | 13.14 | 1 | 3.9276 | 3.6581 | 4.2202 | 4 | -0.34187 | -8.7045
2006-02-05 | 17:08 | 1 | 17.61 | 0 | 4 | 0 | 50.921 | 51.472 | 37.335 | 37.945 | 31.384 | 25.289 | 9.165 | 2 | 0 | 60.118 | 57.003 | 49.708 | 19.191 | 0 | 0 | 56.734 | 37.545 | [5 empty] | 17.61 | 12.976 | 2 | 3.9276 | 3.6581 | 4.2202 | 4 | -0.34187 | -8.7045
2006-02-05 | 17:09 | 0 | 17.61 | 0 | 4 | 0 | 50.854 | 51.334 | 37.38 | 37.945 | 31.48 | 25.338 | 9.238 | 1 | 0 | 60.052 | 56.957 | 49.638 | 19.216 | 0 | 0 | 56.8 | 37.428 | [5 empty] | 0 | 12.909 | 3 | 3.9063 | 3.6379 | 4.2193 | 4 | -0.36208 | -9.2691
2006-02-05 | 17:10 | 0 | 17.61 | 0 | 4 | 0 | 50.898 | 51.334 | 37.614 | 38.016 | 31.335 | 25.458 | 9.215 | 1 | 0 | 60.006 | 56.935 | 49.591 | 19.241 | 0 | 0 | 56.8 | 37.311 | [5 empty] | 0 | 12.882 | 4 | 3.913 | 3.6443 | 4.2196 | 4 | -0.35571 | -9.0905
2006-02-05 | 17:11 | 0 | 17.635 | 0 | 4 | 0 | 50.877 | 51.381 | 37.569 | 38.086 | 31.384 | 25.482 | 9.165 | 1 | 0 | 59.983 | 56.957 | 49.523 | 19.264 | 0 | 0 | 56.734 | 37.193 | [5 empty] | 0 | 12.791 | 5 | 3.9276 | 3.6581 | 4.2202 | 4 | -0.34187 | -8.7045
2006-02-05 | 17:12 | 0 | 17.61 | 0 | 3 | 0 | 50.921 | 51.381 | 37.803 | 38.155 | 31.649 | 25.504 | 9.238 | 1 | 0 | 59.94 | 56.935 | 49.57 | 19.241 | 0 | 0 | 56.757 | 37.098 | [5 empty] | 0 | 12.766 | 6 | 3.9063 | 3.6379 | 4.2193 | 4 | -0.36208 | -9.2691
2006-02-05 | 17:13 | 1 | 17.61 | 1 | 4 | 0 | 50.991 | 51.404 | 37.851 | 38.32 | 31.625 | 25.482 | 9.238 | 2 | 0 | 59.894 | 56.957 | 49.523 | 19.241 | 0 | 0 | 56.711 | 37.028 | [5 empty] | 17.61 | 12.671 | 7 | 3.9063 | 3.6379 | 4.2193 | 4 | -0.36208 | -9.2691
2006-02-05 | 17:14 | 0 | 17.61 | 0 | 4 | 0 | 50.968 | 51.472 | 37.897 | 38.296 | 31.335 | 25.384 | 9.263 | 1 | 0 | 59.851 | 56.935 | 49.547 | 19.216 | 0 | 0 | 56.711 | 36.935 | [5 empty] | 0 | 12.672 | 8 | 3.899 | 3.631 | 4.219 | 4 | -0.369 | -9.4639
2006-02-05 | 17:15 | 0 | 17.61 | 0 | 4 | 0 | 50.968 | 51.472 | 38.11 | 38.437 | 31.215 | 25.458 | 9.14 | 1 | 0 | 59.782 | 56.912 | 49.523 | 19.191 | 0 | 0 | 56.688 | 36.816 | [5 empty] | 0 | 12.531 | 9 | 3.9348 | 3.665 | 4.2204 | 4 | -0.33495 | -8.5125
2006-02-05 | 17:16 | 0 | 17.61 | 0 | 4 | 0 | 51.015 | 51.519 | 38.038 | 38.626 | 31.095 | 25.36 | 9.092 | 2 | 0 | 59.782 | 56.935 | 49.591 | 19.241 | 0 | 0 | 56.711 | 36.698 | [5 empty] | 0 | 12.389 | 10 | 3.9488 | 3.6783 | 4.221 | 4 | -0.32167 | -8.1459
2006-02-05 | 17:17 | 1 | 17.61 | 0 | 4 | 0 | 50.854 | 51.381 | 38.227 | 38.65 | 31.264 | 25.504 | 9.19 | 1 | 0 | 59.782 | 56.957 | 49.5 | 19.241 | 0 | 0 | 56.711 | 36.629 | [5 empty] | 17.61 | 12.204 | 11 | 3.9203 | 3.6512 | 4.2199 | 4 | -0.34879 | -8.8971
2006-02-05 | 17:18 | 0 | 17.635 | 0 | 4 | 0 | 51.015 | 51.425 | 38.227 | 38.696 | 31.07 | 25.433 | 9.165 | 1 | 0 | 59.76 | 56.891 | 49.547 | 19.216 | 0 | 0 | 56.688 | 36.557 | [5 empty] | 0 | 12.319 | 12 | 3.9276 | 3.6581 | 4.2202 | 4 | -0.34187 | -8.7045
2006-02-05 | 17:19 | 0 | 17.585 | 0 | 4 | 0 | 51.015 | 51.472 | 38.461 | 38.861 | 31.07 | 25.458 | 9.115 | 1 | 0 | 59.693 | 56.912 | 49.5 | 19.241 | 0 | 0 | 56.645 | 36.488 | [5 empty] | 0 | 12.154 | 13 | 3.9421 | 3.672 | 4.2207 | 4 | -0.32803 | -8.3212
2006-02-05 | 17:20 | 0 | 17.61 | 0 | 3 | 1 | 51.059 | 51.472 | 38.461 | 39.095 | 30.997 | 25.409 | 9.14 | 1 | 0 | 59.693 | 56.935 | 49.638 | 19.216 | 0 | 0 | 56.645 | 36.44 | [5 empty] | 0 | 11.964 | 14 | 3.9348 | 3.665 | 4.2204 | 4 | -0.33495 | -8.5125
2006-02-05 | 17:21 | 0 | 17.61 | 0 | 4 | 0 | 50.921 | 51.449 | 38.578 | 39.074 | 30.901 | 25.578 | 9.238 | 2 | 0 | 59.737 | 56.912 | 49.614 | 19.241 | 0 | 0 | 56.645 | 36.371 | [5 empty] | 0 | 11.847 | 0 | 3.9063 | 3.6379 | 4.2193 | 4 | -0.36208 | -9.2691
2006-02-05 | 17:22 | 1 | 17.554 | 1 | 4 | 0 | 50.94 | 51.397 | 38.55 | 39.162 | 30.681 | 25.573 | 9.085 | 1 | 0 | 59.666 | 56.907 | 49.472 | 19.186 | 0 | 0 | 56.661 | 36.294 | [5 empty] | 17.554 | 11.778 | 1 | 3.9508 | 3.6803 | 3.5544 | 3.3333 | 0.34694 | 8.7814
2006-02-05 | 17:23 | 0 | 17.61 | 0 | 4 | 0 | 51.106 | 51.496 | 38.696 | 39.215 | 30.636 | 25.553 | 9.14 | 1 | 0 | 59.648 | 56.912 | 49.57 | 19.264 | 0 | 0 | 56.665 | 36.275 | [5 empty] | 0 | 11.891 | 2 | 3.9348 | 3.665 | 3.5538 | 3.3333 | 0.33171 | 8.4302
2006-02-05 | 17:24 | 0 | 17.559 | 0 | 4 | 0 | 51.036 | 51.47 | 38.765 | 39.401 | 30.587 | 25.36 | 9.092 | 1 | 0 | 59.602 | 56.889 | 49.591 | 19.216 | 0 | 0 | 56.642 | 36.158 | [5 empty] | 0 | 11.635 | 3 | 3.9488 | 3.6783 | 3.5543 | 3.3333 | 0.345 | 8.7368
2006-02-05 | 17:25 | 0 | 17.585 | 0 | 3 | 0 | 50.919 | 51.47 | 38.837 | 39.471 | 30.563 | 25.409 | 9.067 | 1 | 0 | 59.579 | 56.843 | 49.544 | 19.216 | 0 | 0 | 56.686 | 36.11 | [5 empty] | 0 | 11.448 | 4 | 3.9561 | 3.6853 | 3.5546 | 3.3333 | 0.35192 | 8.8957
2006-02-05 | 17:26 | 0 | 17.585 | 0 | 4 | 0 | 50.898 | 51.379 | 38.837 | 39.401 | 30.563 | 25.553 | 9.092 | 1 | 0 | 59.579 | 56.912 | 49.498 | 19.216 | 0 | 0 | 56.663 | 36.041 | [5 empty] | 0 | 11.497 | 5 | 3.9488 | 3.6783 | 3.5543 | 3.3333 | 0.345 | 8.7368
2006-02-05 | 17:27 | 1 | 17.559 | 0 | 4 | 0 | 50.919 | 51.379 | 38.861 | 39.377 | 30.757 | 25.529 | 9.115 | 1 | 0 | 59.557 | 56.843 | 49.591 | 19.191 | 0 | 0 | 56.574 | 36.017 | [5 empty] | 17.559 | 11.542 | 6 | 3.9421 | 3.672 | 3.5541 | 3.3333 | 0.33863 | 8.5902
2006-02-05 | 17:28 | 0 | 17.585 | 0 | 3 | 0 | 51.012 | 51.379 | 38.954 | 39.423 | 30.467 | 25.455 | 9.092 | 2 | 0 | 59.511 | 56.866 | 49.568 | 19.239 | 0 | 0 | 56.531 | 35.969 | [5 empty] | 0 | 11.589 | 7 | 3.9488 | 3.6783 | 3.5543 | 3.3333 | 0.345 | 8.7368
2006-02-05 | 17:29 | 0 | 17.585 | 0 | 4 | 0 | 51.012 | 51.446 | 38.906 | 39.495 | 30.227 | 25.504 | 9.14 | 1 | 0 | 59.511 | 56.866 | 49.521 | 19.239 | 0 | 0 | 56.531 | 35.923 | [5 empty] | 0 | 11.517 | 8 | 3.9348 | 3.665 | 3.5538 | 3.3333 | 0.33171 | 8.4302
2006-02-05 | 17:30 | 0 | 17.559 | 0 | 3 | 0 | 51.012 | 51.47 | 39.071 | 39.564 | 30.227 | 25.504 | 9.067 | 1 | 0 | 59.511 | 56.843 | 49.568 | 19.239 | 0 | 0 | 56.508 | 35.852 | [5 empty] | 0 | 11.448 | 9 | 3.9561 | 3.6853 | 3.5546 | 3.3333 | 0.35192 | 8.8957
2006-02-05 | 17:31 | 0 | 17.559 | 0 | 4 | 0 | 51.057 | 51.47 | 39.095 | 39.588 | 30.323 | 25.624 | 9.042 | 1 | 0 | 59.511 | 56.843 | 49.591 | 19.239 | 0 | 0 | 56.508 | 35.782 | [5 empty] | 0 | 11.469 | 10 | 3.9634 | 3.6922 | 3.5549 | 3.3333 | 0.35884 | 9.0539
2006-02-05 | 17:32 | 1 | 17.585 | 1 | 4 | 0 | 51.15 | 51.54 | 39.143 | 39.729 | 30.372 | 25.674 | 9.115 | 1 | 0 | 59.488 | 56.866 | 49.544 | 19.264 | 0 | 0 | 56.462 | 35.734 | [5 empty] | 17.585 | 11.421 | 11 | 3.9421 | 3.672 | 3.5541 | 3.3333 | 0.33863 | 8.5902
2006-02-05 | 17:33 | 0 | 17.585 | 0 | 3 | 0 | 51.173 | 51.584 | 39.188 | 39.729 | 30.323 | 25.649 | 9.017 | 1 | 0 | 59.557 | 56.866 | 49.591 | 19.216 | 0 | 0 | 56.508 | 35.665 | [5 empty] | 0 | 11.444 | 12 | 3.9706 | 3.6991 | 3.5552 | 3.3333 | 0.36576 | 9.2116
2006-02-05 | 17:34 | 0 | 17.559 | 0 | 4 | 0 | 51.311 | 51.701 | 39.143 | 39.729 | 30.347 | 25.649 | 9.042 | 1 | 0 | 59.488 | 56.843 | 49.498 | 19.216 | 0 | 0 | 56.485 | 35.569 | [5 empty] | 0 | 11.582 | 13 | 3.9634 | 3.6922 | 3.5549 | 3.3333 | 0.35884 | 9.0539
2006-02-05 | 17:35 | 0 | 17.559 | 0 | 3 | 0 | 51.402 | 51.815 | 39.119 | 39.684 | 30.202 | 25.624 | 8.992 | 1 | 0 | 59.488 | 56.843 | 49.477 | 19.216 | 0 | 0 | 56.439 | 35.524 | [5 empty] | 0 | 11.718 | 14 | 3.9779 | 3.706 | 3.5555 | 3.3333 | 0.37268 | 9.3687
2006-02-05 | 17:36 | 0 | 17.552 | 0 | 4 | 0 | 51.554 | 51.853 | 39.275 | 39.746 | 30.195 | 25.811 | 9.034 | 1 | 0 | 59.458 | 56.791 | 49.561 | 19.184 | 0 | 0 | 56.455 | 35.538 | [5 empty] | 0 | 11.808 | 15 | 3.9657 | 3.6944 | 3.555 | 3.3333 | 0.36106 | 9.1045
2006-02-05 | 17:37 | 1 | 17.559 | 0 | 3 | 0 | 51.608 | 52.021 | 39.33 | 39.777 | 30.347 | 25.649 | 9.14 | 1 | 0 | 59.468 | 56.866 | 49.498 | 19.216 | 0 | 0 | 56.531 | 35.5 | [5 empty] | 17.559 | 11.831 | 16 | 3.9348 | 3.665 | 3.5538 | 3.3333 | 0.33171 | 8.4302
2006-02-05 | 17:38 | 0 | 17.585 | 0 | 4 | 1 | 51.584 | 52.044 | 39.33 | 39.846 | 30.347 | 25.818 | 9.017 | 1 | 0 | 59.511 | 56.843 | 49.498 | 19.239 | 0 | 0 | 56.62 | 35.428 | [5 empty] | 0 | 11.738 | 17 | 3.9706 | 3.6991 | 3.5552 | 3.3333 | 0.36576 | 9.2116
2006-02-05 | 17:39 | 0 | 17.552 | 0 | 3 | 0 | 51.554 | 51.967 | 39.346 | 39.791 | 30.435 | 25.593 | 8.959 | 2 | 0 | 59.415 | 56.791 | 49.514 | 19.184 | 0 | 0 | 56.59 | 35.352 | [5 empty] | 0 | 11.763 | 0 | 3.9875 | 3.7151 | 3.5559 | 3.3333 | 0.38182 | 9.5752
2006-02-05 | 17:40 | 0 | 17.559 | 0 | 4 | 0 | 51.563 | 52.091 | 39.423 | 39.87 | 30.443 | 25.649 | 9.017 | 1 | 0 | 59.422 | 56.82 | 49.544 | 19.239 | 0 | 0 | 56.531 | 35.335 | [5 empty] | 0 | 11.693 | 1 | 3.9706 | 3.6991 | 3.3798 | 3.1579 | 0.5412 | 13.63
2006-02-05 | 17:41 | 0 | 17.559 | 1 | 3 | 0 | 51.608 | 52.044 | 39.401 | 40.011 | 30.347 | 25.624 | 8.992 | 1 | 0 | 59.422 | 56.777 | 49.635 | 19.191 | 0 | 0 | 56.508 | 35.335 | [5 empty] | 0 | 11.597 | 2 | 3.9779 | 3.706 | 3.3801 | 3.1579 | 0.54812 | 13.779
2006-02-05 | 17:42 | 1 | 17.537 | 0 | 3 | 0 | 51.608 | 52.091 | 39.377 | 39.942 | 30.516 | 25.745 | 8.967 | 1 | 0 | 59.445 | 56.798 | 49.498 | 19.239 | 0 | 0 | 56.485 | 35.287 | [5 empty] | 17.537 | 11.666 | 3 | 3.9852 | 3.7129 | 3.3804 | 3.1579 | 0.55504 | 13.9275
2006-02-05 | 17:43 | 0 | 17.559 | 0 | 4 | 0 | 51.745 | 52.021 | 39.495 | 40.011 | 30.298 | 25.865 | 8.992 | 1 | 0 | 59.468 | 56.82 | 49.568 | 19.191 | 0 | 0 | 56.439 | 35.287 | [5 empty] | 0 | 11.734 | 4 | 3.9779 | 3.706 | 3.3801 | 3.1579 | 0.54812 | 13.779
2006-02-05 | 17:44 | 0 | 17.61 | 0 | 3 | 0 | 52.023 | 52.228 | 39.59 | 40.059 | 30.492 | 25.747 | 9.042 | 1 | 0 | 59.424 | 56.779 | 49.638 | 19.241 | 0 | 0 | 56.353 | 35.266 | [5 empty] | 0 | 11.964 | 5 | 3.9634 | 3.6922 | 3.3795 | 3.1579 | 0.53428 | 13.4804
2006-02-05 | 17:45 | 0 | 17.61 | 0 | 4 | 0 | 52.184 | 52.527 | 39.542 | 40.2 | 30.926 | 25.723 | 8.967 | 1 | 0 | 59.401 | 56.8 | 49.661 | 19.289 | 0 | 0 | 56.396 | 35.218 | [5 empty] | 0 | 11.984 | 6 | 3.9852 | 3.7129 | 3.3804 | 3.1579 | 0.55504 | 13.9275
2006-02-05 | 17:46 | 0 | 17.58 | 0 | 3 | 0 | 52.361 | 52.613 | 39.607 | 40.102 | 30.992 | 25.764 | 8.962 | 1 | 0 | 59.42 | 56.752 | 49.495 | 19.259 | 0 | 0 | 56.369 | 35.165 | [5 empty] | 0 | 12.259 | 7 | 3.9867 | 3.7143 | 3.3804 | 3.1579 | 0.55642 | 13.9571
2006-02-05 | 17:47 | 1 | 17.61 | 0 | 4 | 0 | 52.574 | 52.849 | 39.566 | 40.155 | 31.119 | 25.747 | 9.042 | 2 | 0 | 59.424 | 56.779 | 49.57 | 19.264 | 0 | 0 | 56.419 | 35.148 | [5 empty] | 17.61 | 12.419 | 8 | 3.9634 | 3.6922 | 3.3795 | 3.1579 | 0.53428 | 13.4804
2006-02-05 | 17:48 | 0 | 17.585 | 0 | 3 | 0 | 52.574 | 53.031 | 39.636 | 40.224 | 31.24 | 25.818 | 9.092 | 1 | 0 | 59.513 | 56.868 | 49.547 | 19.264 | 0 | 0 | 56.464 | 35.124 | [5 empty] | 0 | 12.35 | 9 | 3.9488 | 3.6783 | 3.3789 | 3.1579 | 0.52044 | 13.1797
2006-02-05 | 17:49 | 0 | 17.585 | 0 | 4 | 0 | 52.618 | 53.078 | 39.542 | 40.155 | 31.095 | 25.747 | 9.017 | 1 | 0 | 59.401 | 56.8 | 49.614 | 19.264 | 0 | 0 | 56.396 | 35.1 | [5 empty] | 0 | 12.463 | 10 | 3.9706 | 3.6991 | 3.3798 | 3.1579 | 0.5412 | 13.63
2006-02-05 | 17:50 | 0 | 17.61 | 1 | 3 | 0 | 52.618 | 53.101 | 39.636 | 40.155 | 31.141 | 25.698 | 9.017 | 1 | 0 | 59.424 | 56.779 | 49.523 | 19.264 | 0 | 0 | 56.419 | 35.077 | [5 empty] | 0 | 12.463 | 11 | 3.9706 | 3.6991 | 3.3798 | 3.1579 | 0.5412 | 13.63
2006-02-05 | 17:51 | 0 | 17.61 | 0 | 4 | 0 | 52.641 | 53.101 | 39.66 | 40.296 | 31.384 | 25.747 | 9.042 | 1 | 0 | 59.401 | 56.734 | 49.591 | 19.264 | 0 | 0 | 56.487 | 35.055 | [5 empty] | 0 | 12.345 | 12 | 3.9634 | 3.6922 | 3.3795 | 3.1579 | 0.53428 | 13.4804
2006-02-05 | 17:52 | 1 | 17.58 | 0 | 3 | 0 | 52.385 | 53.027 | 39.772 | 40.219 | 31.21 | 25.718 | 8.987 | 1 | 0 | 59.351 | 56.706 | 49.542 | 19.234 | 0 | 0 | 56.437 | 35.048 | [5 empty] | 17.58 | 12.166 | 13 | 3.9794 | 3.7074 | 3.3801 | 3.1579 | 0.5495 | 13.8088
2006-02-05 | 17:53 | 0 | 17.585 | 0 | 4 | 0 | 52.091 | 52.849 | 39.825 | 40.459 | 31.095 | 25.843 | 9.017 | 1 | 0 | 59.379 | 56.757 | 49.638 | 19.39 | 0 | 0 | 56.487 | 35.148 | [5 empty] | 0 | 11.632 | 14 | 3.9706 | 3.6991 | 3.3798 | 3.1579 | 0.5412 | 13.63
2006-02-05 | 17:54 | 0 | 17.554 | 0 | 3 | 0 | 52.063 | 52.546 | 39.889 | 40.526 | 30.967 | 25.789 | 9.037 | 1 | 0 | 59.351 | 56.683 | 49.61 | 19.259 | 0 | 0 | 56.437 | 35.002 | [5 empty] | 0 | 11.537 | 15 | 3.9648 | 3.6936 | 3.3796 | 3.1579 | 0.53566 | 13.5104
2006-02-05 | 17:55 | 0 | 17.585 | 0 | 4 | 0 | 52.046 | 52.55 | 39.99 | 40.482 | 30.997 | 25.987 | 8.992 | 1 | 0 | 59.401 | 56.757 | 49.547 | 19.289 | 0 | 0 | 56.487 | 34.983 | [5 empty] | 0 | 11.564 | 16 | 3.9779 | 3.706 | 3.3801 | 3.1579 | 0.54812 | 13.779
2006-02-05 | 17:56 | 0 | 17.61 | 0 | 3 | 0 | 52.114 | 52.55 | 40.014 | 40.554 | 30.975 | 26.058 | 8.992 | 1 | 0 | 59.447 | 56.823 | 49.614 | 19.365 | 0 | 0 | 56.419 | 34.983 | [5 empty] | 0 | 11.56 | 17 | 3.9779 | 3.706 | 3.3801 | 3.1579 | 0.54812 | 13.779
2006-02-05 | 17:57 | 1 | 17.554 | 0 | 4 | 1 | 52.499 | 52.59 | 39.961 | 40.547 | 31.235 | 26.005 | 8.889 | 2 | 0 | 59.42 | 56.706 | 49.519 | 19.259 | 0 | 0 | 56.369 | 34.907 | [5 empty] | 17.554 | 11.952 | 18 | 4.0079 | 3.7345 | 3.3813 | 3.1579 | 0.57663 | 14.3873
2006-02-05 | 17:58 | 0 | 17.585 | 0 | 3 | 0 | 52.87 | 53.008 | 39.942 | 40.624 | 31.384 | 25.914 | 8.967 | 1 | 0 | 59.335 | 56.711 | 49.684 | 19.264 | 0 | 0 | 56.375 | 34.935 | [5 empty] | 0 | 12.246 | 0 | 3.9852 | 3.7129 | 3.3804 | 3.1579 | 0.55504 | 13.9275
2006-02-05 | 17:59 | 0 | 17.585 | 0 | 4 | 0 | 52.987 | 53.33 | 39.825 | 40.624 | 31.406 | 25.938 | 8.944 | 1 | 0 | 59.312 | 56.734 | 49.547 | 19.264 | 0 | 0 | 56.442 | 34.914 | [5 empty] | 0 | 12.363 | 1 | 3.9919 | 3.7193 | 3.5561 | 3.3333 | 0.38597 | 9.6687
2006-02-05 | 18:00 | 0 | 17.585 | 1 | 3 | 0 | 52.87 | 53.444 | 39.942 | 40.506 | 31.504 | 26.083 | 8.967 | 1 | 0 | 59.401 | 56.711 | 49.523 | 19.264 | 0 | 0 | 56.442 | 34.89 | [5 empty] | 0 | 12.364 | 2 | 3.9852 | 3.7129 | 3.5558 | 3.3333 | 0.3796 | 9.5252
2006-02-05 | 18:01 | 0 | 17.61 | 0 | 3 | 0 | 52.618 | 53.239 | 39.896 | 40.435 | 31.36 | 26.108 | 8.818 | 1 | 0 | 59.379 | 56.688 | 49.57 | 19.241 | 0 | 0 | 56.487 | 34.935 | [5 empty] | 0 | 12.183 | 3 | 4.0286 | 3.7542 | 3.5576 | 3.3333 | 0.42084 | 10.4464
2006-02-05 | 18:02 | 1 | 17.554 | 0 | 4 | 0 | 52.476 | 53.027 | 39.82 | 40.313 | 31.137 | 26.005 | 8.765 | 1 | 0 | 59.328 | 56.661 | 49.542 | 19.234 | 0 | 0 | 56.348 | 34.79 | [5 empty] | 17.554 | 12.163 | 4 | 4.044 | 3.7688 | 3.5582 | 3.3333 | 0.43551 | 10.7693
2006-02-05 | 18:03 | 0 | 17.61 | 0 | 3 | 0 | 52.205 | 52.987 | 39.896 | 40.317 | 30.95 | 26.083 | 8.818 | 1 | 0 | 59.335 | 56.734 | 49.638 | 19.314 | 0 | 0 | 56.353 | 34.842 | [5 empty] | 0 | 11.888 | 5 | 4.0286 | 3.7542 | 3.5576 | 3.3333 | 0.42084 | 10.4464
2006-02-05 | 18:04 | 0 | 17.585 | 0 | 4 | 0 | 52.112 | 52.571 | 39.822 | 40.435 | 31.092 | 26.058 | 8.894 | 1 | 0 | 59.31 | 56.754 | 49.477 | 19.264 | 0 | 0 | 56.373 | 34.77 | [5 empty] | 0 | 11.677 | 6 | 4.0065 | 3.7331 | 3.5567 | 3.3333 | 0.39981 | 9.9791
2006-02-05 | 18:05 | 0 | 17.559 | 0 | 3 | 0 | 52.067 | 52.595 | 39.942 | 40.504 | 31.046 | 25.987 | 8.894 | 1 | 0 | 59.31 | 56.709 | 49.521 | 19.264 | 0 | 0 | 56.373 | 34.794 | [5 empty] | 0 | 11.563 | 7 | 4.0065 | 3.7331 | 3.5567 | 3.3333 | 0.39981 | 9.9791
2006-02-05 | 18:06 | 0 | 17.527 | 0 | 4 | 0 | 51.99 | 52.494 | 39.911 | 40.427 | 30.989 | 25.931 | 8.886 | 1 | 0 | 59.303 | 56.656 | 49.446 | 19.184 | 0 | 0 | 56.298 | 34.739 | [5 empty] | 0 | 11.563 | 8 | 4.0088 | 3.7354 | 3.5568 | 3.3333 | 0.40202 | 10.0285
2006-02-05 | 18:07 | 1 | 17.559 | 0 | 4 | 0 | 52.158 | 52.525 | 39.942 | 40.435 | 31.335 | 25.843 | 8.944 | 1 | 0 | 59.333 | 56.686 | 49.591 | 19.264 | 0 | 0 | 56.327 | 34.746 | [5 empty] | 17.559 | 11.723 | 9 | 3.9919 | 3.7193 | 3.5561 | 3.3333 | 0.38597 | 9.6687
2006-02-05 | 18:08 | 0 | 17.552 | 0 | 3 | 0 | 52.175 | 52.656 | 39.77 | 40.356 | 31.205 | 25.737 | 8.934 | 2 | 0 | 59.258 | 56.613 | 49.582 | 19.206 | 0 | 0 | 56.232 | 34.694 | [5 empty] | 0 | 11.819 | 10 | 3.9948 | 3.7221 | 3.5562 | 3.3333 | 0.38874 | 9.731
2006-02-05 | 18:09 | 0 | 17.552 | 1 | 4 | 0 | 52.105 | 52.723 | 39.581 | 40.356 | 30.989 | 25.666 | 8.886 | 1 | 0 | 59.212 | 56.613 | 49.467 | 19.206 | 0 | 0 | 56.252 | 34.646 | [5 empty] | 0 | 11.749 | 11 | 4.0088 | 3.7354 | 3.5568 | 3.3333 | 0.40202 | 10.0285
2006-02-05 | 18:10 | 0 | 17.552 | 0 | 3 | 0 | 52.037 | 52.518 | 39.511 | 40.215 | 31.061 | 25.642 | 8.886 | 1 | 0 | 59.235 | 56.59 | 49.537 | 19.231 | 0 | 0 | 56.252 | 34.67 | [5 empty] | 0 | 11.822 | 12 | 4.0088 | 3.7354 | 3.5568 | 3.3333 | 0.40202 | 10.0285
2006-02-05 | 18:11 | 0 | 17.504 | 0 | 4 | 0 | 52.06 | 52.494 | 39.44 | 40.028 | 31.205 | 25.568 | 8.886 | 1 | 0 | 59.235 | 56.633 | 49.423 | 19.256 | 0 | 0 | 56.252 | 34.598 | [5 empty] | 0 | 12.032 | 13 | 4.0088 | 3.7354 | 3.5568 | 3.3333 | 0.40202 | 10.0285
2006-02-05 | 18:12 | 1 | 17.552 | 0 | 3 | 0 | 52.175 | 52.541 | 39.416 | 40.052 | 31.159 | 25.521 | 8.934 | 1 | 0 | 59.258 | 56.633 | 49.628 | 19.354 | 0 | 0 | 56.321 | 34.67 | [5 empty] | 17.552 | 12.123 | 14 | 3.9948 | 3.7221 | 3.5562 | 3.3333 | 0.38874 | 9.731
2006-02-05 | 18:13 | 0 | 17.537 | 0 | 4 | 0 | 52.182 | 52.686 | 39.495 | 40.035 | 31.07 | 25.553 | 8.967 | 1 | 0 | 59.264 | 56.642 | 49.591 | 19.216 | 0 | 0 | 56.216 | 34.584 | [5 empty] | 0 | 12.147 | 15 | 3.9852 | 3.7129 | 3.5558 | 3.3333 | 0.3796 | 9.5252
2006-02-05 | 18:14 | 0 | 17.527 | 0 | 3 | 0 | 51.944 | 52.541 | 39.44 | 40.004 | 30.771 | 25.688 | 8.886 | 1 | 0 | 59.28 | 56.633 | 49.514 | 19.184 | 0 | 0 | 56.232 | 34.553 | [5 empty] | 0 | 11.94 | 16 | 4.0088 | 3.7354 | 3.5568 | 3.3333 | 0.40202 | 10.0285
2006-02-05 | 18:15 | 0 | 17.585 | 0 | 4 | 1 | 52.067 | 52.457 | 39.377 | 40.105 | 30.683 | 25.769 | 8.869 | 2 | 0 | 59.242 | 56.62 | 49.612 | 19.289 | 0 | 0 | 56.238 | 34.605 | [5 empty] | 0 | 11.962 | 17 | 4.0137 | 3.7401 | 3.557 | 3.3333 | 0.40673 | 10.1334
2006-02-05 | 18:16 | 0 | 17.552 | 0 | 4 | 0 | 51.99 | 52.403 | 39.37 | 39.956 | 30.965 | 25.811 | 8.861 | 1 | 0 | 59.189 | 56.613 | 49.561 | 19.231 | 0 | 0 | 56.209 | 34.553 | [5 empty] | 0 | 12.034 | 0 | 4.0161 | 3.7423 | 3.5571 | 3.3333 | 0.40894 | 10.1826
2006-02-05 | 18:17 | 1 | 17.537 | 0 | 3 | 0 | 51.906 | 52.457 | 39.401 | 39.963 | 30.948 | 25.745 | 8.919 | 1 | 0 | 59.242 | 56.62 | 49.43 | 19.264 | 0 | 0 | 56.238 | 34.512 | [5 empty] | 17.537 | 11.943 | 1 | 3.9992 | 3.7262 | 3.5564 | 3.3333 | 0.39289 | 9.8242
2006-02-05 | 18:18 | 0 | 17.559 | 0 | 4 | 0 | 51.883 | 52.364 | 39.377 | 39.963 | 30.852 | 25.818 | 8.944 | 1 | 0 | 59.219 | 56.642 | 49.498 | 19.264 | 0 | 0 | 56.17 | 34.536 | [5 empty] | 0 | 11.92 | 2 | 3.9919 | 3.7193 | 3.5561 | 3.3333 | 0.38597 | 9.6687
2006-02-05 | 18:19 | 0 | 17.527 | 1 | 3 | 0 | 51.876 | 52.266 | 39.37 | 39.956 | 30.869 | 25.786 | 8.786 | 1 | 0 | 59.189 | 56.59 | 49.446 | 19.231 | 0 | 0 | 56.119 | 34.481 | [5 empty] | 0 | 11.92 | 3 | 4.0379 | 3.763 | 3.558 | 3.3333 | 0.4297 | 10.6417
2006-02-05 | 18:20 | 0 | 17.537 | 0 | 4 | 0 | 51.997 | 52.364 | 39.447 | 39.987 | 31.092 | 25.914 | 8.771 | 1 | 0 | 59.264 | 56.663 | 49.544 | 19.387 | 0 | 0 | 56.126 | 34.584 | [5 empty] | 0 | 12.01 | 4 | 4.0423 | 3.7672 | 3.5581 | 3.3333 | 0.43385 | 10.7329
2006-02-05 | 18:21 | 0 | 17.559 | 0 | 4 | 0 | 51.86 | 52.41 | 39.447 | 39.963 | 31.166 | 25.745 | 8.869 | 1 | 0 | 59.198 | 56.551 | 49.477 | 19.264 | 0 | 0 | 56.103 | 34.512 | [5 empty] | 0 | 11.897 | 5 | 4.0137 | 3.7401 | 3.557 | 3.3333 | 0.40673 | 10.1334
2006-02-05 | 18:22 | 1 | 17.527 | 0 | 3 | 0 | 51.577 | 52.333 | 39.416 | 39.815 | 30.989 | 25.593 | 8.811 | 1 | 0 | 59.146 | 56.521 | 49.423 | 19.206 | 0 | 0 | 56.096 | 34.457 | [5 empty] | 17.527 | 11.762 | 6 | 4.0306 | 3.7561 | 3.5577 | 3.3333 | 0.42278 | 10.4892
2006-02-05 | 18:23 | 0 | 17.585 | 0 | 4 | 0 | 51.608 | 52.112 | 39.353 | 39.963 | 30.828 | 25.6 | 8.818 | 1 | 0 | 59.175 | 56.531 | 49.477 | 19.264 | 0 | 0 | 56.15 | 34.488 | [5 empty] | 0 | 11.645 | 7 | 4.0286 | 3.7542 | 3.5576 | 3.3333 | 0.42084 | 10.4464
2006-02-05 | 18:24 | 0 | 17.549 | 0 | 4 | 0 | 51.505 | 51.941 | 39.389 | 39.93 | 31.225 | 25.468 | 8.783 | 2 | 0 | 59.164 | 56.54 | 49.465 | 19.277 | 0 | 0 | 56.138 | 34.455 | [5 empty] | 0 | 11.575 | 8 | 4.0388 | 3.7639 | 3.558 | 3.3333 | 0.43053 | 10.6599
2006-02-05 | 18:25 | 0 | 17.539 | 0 | 3 | 0 | 51.451 | 51.955 | 38.842 | 39.662 | 31.242 | 25.605 | 8.798 | 1 | 0 | 59.112 | 56.51 | 49.456 | 19.219 | 0 | 0 | 56.037 | 34.4 | [5 empty] | 0 | 11.789 | 9 | 4.0344 | 3.7597 | 3.5578 | 3.3333 | 0.42638 | 10.5686
2006-02-05 | 18:26 | 0 | 17.517 | 0 | 4 | 0 | 51.176 | 51.841 | 38.722 | 39.193 | 31.171 | 25.75 | 8.823 | 1 | 0 | 59.134 | 56.49 | 49.502 | 19.196 | 0 | 0 | 56.014 | 34.352 | [5 empty] | 0 | 11.983 | 10 | 4.0271 | 3.7528 | 3.5575 | 3.3333 | 0.41946 | 10.4158
2006-02-05 | 18:27 | 1 | 17.572 | 0 | 4 | 0 | 51.024 | 51.573 | 38.732 | 39.272 | 31.154 | 25.83 | 8.881 | 1 | 0 | 59.141 | 56.496 | 49.442 | 19.277 | 0 | 0 | 56.044 | 34.359 | [5 empty] | 17.572 | 11.752 | 11 | 4.0103 | 3.7367 | 3.5568 | 3.3333 | 0.40341 | 10.0594
2006-02-05 | 18:28 | 0 | 17.572 | 1 | 4 | 0 | 51.024 | 51.414 | 38.732 | 39.176 | 31.347 | 26.046 | 8.931 | 1 | 0 | 59.118 | 56.519 | 49.465 | 19.277 | 0 | 0 | 56.138 | 34.335 | [5 empty] | 0 | 11.848 | 12 | 3.9957 | 3.7229 | 3.5562 | 3.3333 | 0.38957 | 9.7496
2006-02-05 | 18:29 | 0 | 17.549 | 0 | 4 | 0 | 51.001 | 51.528 | 38.708 | 39.176 | 31.129 | 26.022 | 8.906 | 2 | 0 | 59.141 | 56.496 | 49.418 | 19.251 | 0 | 0 | 56.021 | 34.335 | [5 empty] | 0 | 11.825 | 13 | 4.003 | 3.7298 | 3.5565 | 3.3333 | 0.39649 | 9.9048
2006-02-05 | 18:30 | 0 | 17.517 | 0 | 4 | 0 | 50.97 | 51.451 | 38.794 | 39.217 | 30.977 | 26.159 | 8.823 | 1 | 0 | 59.089 | 56.467 | 49.388 | 19.196 | 0 | 0 | 56.014 | 34.328 | [5 empty] | 0 | 11.753 | 14 | 4.0271 | 3.7528 | 3.5575 | 3.3333 | 0.41946 | 10.4158
2006-02-05 | 18:31 | 0 | 17.549 | 0 | 3 | 0 | 51.001 | 51.437 | 38.825 | 39.2 | 31.129 | 26.142 | 8.931 | 1 | 0 | 59.096 | 56.451 | 49.418 | 19.204 | 0 | 0 | 56.021 | 34.335 | [5 empty] | 0 | 11.801 | 15 | 3.9957 | 3.7229 | 3.5562 | 3.3333 | 0.38957 | 9.7496
2006-02-05 | 18:32 | 1 | 17.572 | 0 | 4 | 0 | 50.954 | 51.437 | 38.873 | 39.318 | 31.129 | 26.142 | 8.881 | 1 | 0 | 59.118 | 56.496 | 49.351 | 19.277 | 0 | 0 | 56.044 | 34.359 | [5 empty] | 17.572 | 11.636 | 16 | 4.0103 | 3.7367 | 3.5568 | 3.3333 | 0.40341 | 10.0594
2006-02-05 | 18:33 | 0 | 17.492 | 0 | 4 | 1 | 50.809 | 51.474 | 38.818 | 39.263 | 31.026 | 26.134 | 8.924 | 1 | 0 | 59.066 | 56.444 | 49.435 | 19.244 | 0 | 0 | 55.946 | 34.304 | [5 empty] | 0 | 11.546 | 17 | 3.9977 | 3.7248 | 3.5563 | 3.3333 | 0.3915 | 9.7931
2006-02-05 | 18:34 | 0 | 17.539 | 0 | 4 | 0 | 50.809 | 51.36 | 38.887 | 39.358 | 30.882 | 26.159 | 8.874 | 1 | 0 | 59.112 | 56.444 | 49.341 | 19.244 | 0 | 0 | 55.97 | 34.304 | [5 empty] | 0 | 11.451 | 0 | 4.0123 | 3.7387 | 3.5569 | 3.3333 | 0.40534 | 10.1025
2006-02-05 | 18:35 | 0 | 17.549 | 0 | 4 | 0 | 50.863 | 51.32 | 38.918 | 39.413 | 30.815 | 26.215 | 8.831 | 2 | 0 | 59.141 | 56.451 | 49.351 | 19.251 | 0 | 0 | 55.93 | 34.314 | [5 empty] | 0 | 11.45 | 1 | 4.0248 | 3.7506 | 3.5574 | 3.3333 | 0.41725 | 10.3668
2006-02-05 | 18:36 | 0 | 17.572 | 0 | 4 | 0 | 50.931 | 51.32 | 38.918 | 39.576 | 31.034 | 26.166 | 8.831 | 1 | 0 | 59.052 | 56.451 | 49.442 | 19.277 | 0 | 0 | 56.021 | 34.455 | [5 empty] | 0 | 11.355 | 2 | 4.0248 | 3.7506 | 3.5574 | 3.3333 | 0.41725 | 10.3668
2006-02-05 | 18:37 | 1 | 17.549 | 0 | 3 | 0 | 51.001 | 51.344 | 39.107 | 39.483 | 31.105 | 26.191 | 8.856 | 1 | 0 | 59.096 | 56.405 | 49.327 | 19.229 | 0 | 0 | 56.021 | 34.359 | [5 empty] | 17.549 | 11.518 | 3 | 4.0175 | 3.7437 | 3.5571 | 3.3333 | 0.41033 | 10.2134
2006-02-05 | 18:38 | 0 | 17.492 | 1 | 4 | 0 | 50.9 | 51.383 | 39.004 | 39.475 | 31.026 | 26.184 | 8.848 | 1 | 0 | 59.045 | 56.398 | 49.32 | 19.219 | 0 | 0 | 56.014 | 34.352 | [5 empty] | 0 | 11.425 | 4 | 4.0199 | 3.7459 | 3.5572 | 3.3333 | 0.41254 | 10.2625
2006-02-05 | 18:39 | 0 | 17.549 | 0 | 4 | 0 | 51.001 | 51.39 | 39.014 | 39.624 | 31.034 | 26.142 | 8.931 | 1 | 0 | 59.052 | 56.405 | 49.442 | 19.277 | 0 | 0 | 55.977 | 34.359 | [5 empty] | 0 | 11.377 | 5 | 3.9957 | 3.7229 | 3.5562 | 3.3333 | 0.38957 | 9.7496
2006-02-05 | 18:40 | 0 | 17.517 | 0 | 4 | 0 | 50.9 | 51.451 | 39.004 | 39.569 | 30.977 | 26.088 | 8.823 | 1 | 0 | 59 | 56.332 | 49.341 | 19.244 | 0 | 0 | 55.9 | 34.328 | [5 empty] | 0 | 11.331 | 6 | 4.0271 | 3.7528 | 3.5575 | 3.3333 | 0.41946 | 10.4158
2006-02-05 | 18:41 | 0 | 17.524 | 0 | 3 | 0 | 51.024 | 51.482 | 39.107 | 39.741 | 31.105 | 26.095 | 8.906 | 2 | 0 | 59.052 | 56.385 | 49.418 | 19.277 | 0 | 0 | 55.886 | 34.359 | [5 empty] | 0 | 11.283 | 7 | 4.003 | 3.7298 | 3.5565 | 3.3333 | 0.39649 | 9.9048
2006-02-05 | 18:42 | 1 | 17.492 | 0 | 4 | 0 | 50.97 | 51.451 | 39.028 | 39.734 | 30.928 | 26.063 | 8.823 | 1 | 0 | 58.977 | 56.375 | 49.32 | 19.244 | 0 | 0 | 55.946 | 34.352 | [5 empty] | 17.492 | 11.236 | 8 | 4.0271 | 3.7528 | 3.5575 | 3.3333 | 0.41946 | 10.4158
2006-02-05 | 18:43 | 0 | 17.549 | 0 | 4 | 0 | 51.092 | 51.505 | 39.107 | 39.789 | 30.985 | 26.166 | 8.856 | 1 | 0 | 59.007 | 56.385 | 49.372 | 19.302 | 0 | 0 | 55.953 | 34.335 | [5 empty] | 0 | 11.303 | 9 | 4.0175 | 3.7437 | 3.5571 | 3.3333 | 0.41033 | 10.2134
2006-02-05 | 18:44 | 0 | 17.575 | 0 | 3 | 0 | 51.117 | 51.554 | 39.203 | 39.719 | 31.107 | 26.073 | 8.833 | 1 | 0 | 59.032 | 56.41 | 49.467 | 19.279 | 0 | 0 | 56.093 | 34.433 | [5 empty] | 0 | 11.398 | 10 | 4.0242 | 3.75 | 3.5574 | 3.3333 | 0.41669 | 10.3546
2006-02-05 | 18:45 | 0 | 17.575 | 0 | 4 | 0 | 51.164 | 51.531 | 39.275 | 39.791 | 30.818 | 26.147 | 8.859 | 1 | 0 | 59.032 | 56.41 | 49.374 | 19.304 | 0 | 0 | 55.956 | 34.316 | [5 empty] | 0 | 11.373 | 11 | 4.0167 | 3.7428 | 3.5571 | 3.3333 | 0.4095 | 10.1949
2006-02-05 | 18:46 | 0 | 17.575 | 0 | 4 | 0 | 51.117 | 51.531 | 39.32 | 39.815 | 31.012 | 26.218 | 8.833 | 1 | 0 | 59.054 | 56.364 | 49.33 | 19.254 | 0 | 0 | 55.956 | 34.316 | [5 empty] | 0 | 11.302 | 12 | 4.0242 | 3.75 | 3.5574 | 3.3333 | 0.41669 | 10.3546
2006-02-05 | 18:47 | 1 | 17.575 | 1 | 3 | 0 | 51.117 | 51.622 | 39.344 | 39.791 | 31.132 | 26.147 | 8.884 | 1 | 0 | 59.009 | 56.41 | 49.467 | 19.279 | 0 | 0 | 55.956 | 34.292 | [5 empty] | 17.575 | 11.326 | 13 | 4.0094 | 3.7359 | 3.5568 | 3.3333 | 0.40258 | 10.0408
2006-02-05 | 18:48 | 0 | 17.6 | 0 | 4 | 0 | 51.094 | 51.577 | 39.298 | 39.837 | 30.771 | 26.218 | 8.833 | 1 | 0 | 59.032 | 56.387 | 49.374 | 19.254 | 0 | 0 | 55.979 | 34.316 | [5 empty] | 0 | 11.257 | 14 | 4.0242 | 3.75 | 3.5574 | 3.3333 | 0.41669 | 10.3546
2006-02-05 | 18:49 | 0 | 17.575 | 0 | 4 | 0 | 51.05 | 51.531 | 39.251 | 39.861 | 30.676 | 26.122 | 8.811 | 1 | 0 | 59.032 | 56.364 | 49.444 | 19.279 | 0 | 0 | 55.932 | 34.316 | [5 empty] | 0 | 11.189 | 15 | 4.0306 | 3.7561 | 3.5577 | 3.3333 | 0.42278 | 10.4892
2006-02-05 | 18:50 | 0 | 17.552 | 0 | 3 | 0 | 51.071 | 51.507 | 39.32 | 39.837 | 31.012 | 26.122 | 8.811 | 1 | 0 | 58.986 | 56.341 | 49.421 | 19.254 | 0 | 0 | 55.956 | 34.292 | [5 empty] | 0 | 11.234 | 16 | 4.0306 | 3.7561 | 3.5577 | 3.3333 | 0.42278 | 10.4892
2006-02-05 | 18:51 | 0 | 17.519 | 0 | 4 | 1 | 51.134 | 51.477 | 39.289 | 39.901 | 30.931 | 26.09 | 8.826 | 2 | 0 | 58.936 | 56.289 | 49.344 | 19.221 | 0 | 0 | 55.949 | 34.261 | [5 empty] | 0 | 11.233 | 17 | 4.0263 | 3.752 | 3.5575 | 3.3333 | 0.41863 | 10.3975
2006-02-05 | 18:52 | 1 | 17.519 | 0 | 4 | 0 | 51.11 | 51.568 | 39.289 | 39.853 | 30.715 | 26.186 | 8.778 | 1 | 0 | 58.956 | 56.334 | 49.367 | 19.271 | 0 | 0 | 55.902 | 34.33 | [5 empty] | 17.519 | 11.257 | 0 | 4.0402 | 3.7652 | 3.5581 | 3.3333 | 0.43192 | 10.6903
2006-02-05 | 18:53 | 0 | 17.552 | 0 | 3 | 0 | 51.094 | 51.598 | 39.392 | 39.884 | 30.94 | 26.242 | 8.909 | 1 | 0 | 58.986 | 56.341 | 49.33 | 19.279 | 0 | 0 | 55.932 | 34.316 | [5 empty] | 0 | 11.21 | 1 | 4.0021 | 3.729 | 3.5565 | 3.3333 | 0.39566 | 9.8862
2006-02-05 | 18:54 | 0 | 17.575 | 0 | 4 | 0 | 51.208 | 51.577 | 39.416 | 39.932 | 30.94 | 26.313 | 8.859 | 1 | 0 | 58.986 | 56.387 | 49.353 | 19.304 | 0 | 0 | 55.932 | 34.244 | [5 empty] | 0 | 11.276 | 2 | 4.0167 | 3.7428 | 3.5571 | 3.3333 | 0.4095 | 10.1949
2006-02-05 | 18:55 | 0 | 17.542 | 0 | 3 | 0 | 51.271 | 51.591 | 39.267 | 39.947 | 31.029 | 26.161 | 8.901 | 1 | 0 | 58.956 | 56.289 | 49.414 | 19.271 | 0 | 0 | 55.879 | 34.237 | [5 empty] | 0 | 11.324 | 3 | 4.0044 | 3.7312 | 3.5566 | 3.3333 | 0.39787 | 9.9357
2006-02-05 | 18:56 | 0 | 17.519 | 1 | 4 | 0 | 51.5 | 51.82 | 39.361 | 39.877 | 31.294 | 26.137 | 8.851 | 1 | 0 | 58.936 | 56.266 | 49.344 | 19.246 | 0 | 0 | 55.858 | 34.189 | [5 empty] | 0 | 11.623 | 4 | 4.019 | 3.745 | 3.5572 | 3.3333 | 0.41171 | 10.2441
2006-02-05 | 18:57 | 1 | 17.575 | 0 | 3 | 0 | 51.554 | 51.988 | 39.344 | 39.932 | 31.276 | 26.218 | 8.833 | 1 | 0 | 58.943 | 56.318 | 49.306 | 19.279 | 0 | 0 | 55.888 | 34.244 | [5 empty] | 17.575 | 11.622 | 5 | 4.0242 | 3.75 | 3.5574 | 3.3333 | 0.41669 | 10.3546
2006-02-05 | 18:58 | 0 | 17.575 | 0 | 4 | 0 | 51.692 | 52.011 | 39.275 | 39.884 | 31.35 | 26.267 | 8.76 | 2 | 0 | 58.943 | 56.296 | 49.33 | 19.279 | 0 | 0 | 55.909 | 34.244 | [5 empty] | 0 | 11.808 | 6 | 4.0455 | 3.7702 | 3.5583 | 3.3333 | 0.4369 | 10.7997
2006-02-05 | 18:59 | 0 | 17.575 | 0 | 4 | 0 | 51.622 | 52.105 | 39.179 | 39.908 | 31.396 | 26.289 | 8.786 | 1 | 0 | 58.943 | 56.341 | 49.33 | 19.304 | 0 | 0 | 55.909 | 34.244 | [5 empty] | 0 | 11.714 | 7 | 4.0379 | 3.763 | 3.558 | 3.3333 | 0.4297 | 10.6417
2006-02-05 | 19:00 | 0 | 17.542 | 0 | 3 | 0 | 51.591 | 51.981 | 39.337 | 39.784 | 31.173 | 26.331 | 8.826 | 1 | 0 | 58.936 | 56.245 | 49.276 | 19.246 | 0 | 0 | 55.879 | 34.237 | [5 empty] | 0 | 11.807 | 8 | 4.0263 | 3.752 | 3.5575 | 3.3333 | 0.41863 | 10.3975
2006-02-05 | 19:01 | 0 | 17.542 | 0 | 4 | 0 | 51.568 | 52.004 | 39.267 | 39.829 | 31.124 | 26.306 | 8.801 | 1 | 0 | 58.913 | 56.289 | 49.39 | 19.297 | 0 | 0 | 55.834 | 34.213 | [5 empty] | 0 | 11.739 | 9 | 4.0335 | 3.7589 | 3.5578 | 3.3333 | 0.42555 | 10.5503
2006-02-05 | 19:02 | 1 | 17.575 | 0 | 3 | 0 | 51.645 | 52.035 | 39.416 | 40.026 | 31.301 | 26.242 | 8.884 | 1 | 0 | 58.943 | 56.318 | 49.283 | 19.304 | 0 | 0 | 55.841 | 34.244 | [5 empty] | 17.575 | 11.619 | 10 | 4.0094 | 3.7359 | 3.5568 | 3.3333 | 0.40258 | 10.0408
2006-02-05 | 19:03 | 0 | 17.542 | 0 | 4 | 0 | 51.615 | 52.028 | 39.385 | 39.947 | 31.34 | 26.282 | 8.851 | 1 | 0 | 58.89 | 56.245 | 49.323 | 19.271 | 0 | 0 | 55.834 | 34.213 | [5 empty] | 0 | 11.668 | 11 | 4.019 | 3.745 | 3.5572 | 3.3333 | 0.41171 | 10.2441
2006-02-05 | 19:04 | 0 | 17.572 | 0 | 3 | 0 | 51.71 | 52.056 | 39.53 | 39.999 | 31.249 | 26.287 | 8.881 | 1 | 0 | 58.895 | 56.25 | 49.327 | 19.277 | 0 | 0 | 55.862 | 34.242 | [5 empty] | 0 | 11.711 | 12 | 4.0103 | 3.7367 | 3.5568 | 3.3333 | 0.40341 | 10.0594
2006-02-05 | 19:05 | 0 | 17.549 | 0 | 4 | 0 | 51.965 | 52.193 | 39.507 | 40.093 | 31.394 | 26.264 | 8.831 | 1 | 0 | 58.872 | 56.227 | 49.304 | 19.277 | 0 | 0 | 55.792 | 34.218 | [5 empty] | 0 | 11.872 | 13 | 4.0248 | 3.7506 | 3.5574 | 3.3333 | 0.41725 | 10.3668
2006-02-05 | 19:06 | 0 | 17.524 | 1 | 4 | 0 | 52.399 | 52.422 | 39.435 | 40.071 | 31.588 | 26.311 | 8.758 | 1 | 0 | 58.895 | 56.273 | 49.351 | 19.277 | 0 | 0 | 55.725 | 34.194 | [5 empty] | 0 | 12.328 | 14 | 4.0461 | 3.7708 | 3.5583 | 3.3333 | 0.43745 | 10.8118
2006-02-05 | 19:07 | 1 | 17.524 | 0 | 3 | 0 | 52.422 | 52.835 | 39.576 | 40.164 | 31.468 | 26.287 | 8.808 | 2 | 0 | 58.849 | 56.25 | 49.281 | 19.277 | 0 | 0 | 55.769 | 34.218 | [5 empty] | 17.524 | 12.258 | 15 | 4.0315 | 3.7569 | 3.5577 | 3.3333 | 0.42361 | 10.5075
2006-02-05 | 19:08 | 0 | 17.517 | 0 | 4 | 0 | 52.277 | 52.849 | 39.64 | 40.157 | 31.458 | 26.279 | 8.798 | 1 | 0 | 58.888 | 56.197 | 49.297 | 19.219 | 0 | 0 | 55.718 | 34.163 | [5 empty] | 0 | 12.12 | 16 | 4.0344 | 3.7597 | 3.5578 | 3.3333 | 0.42638 | 10.5686
2006-02-05 | 19:09 | 0 | 17.549 | 0 | 3 | 1 | 52.17 | 52.744 | 39.576 | 40.116 | 31.468 | 26.191 | 8.831 | 1 | 0 | 58.895 | 56.227 | 49.257 | 19.251 | 0 | 0 | 55.678 | 34.194 | [5 empty] | 0 | 12.054 | 17 | 4.0248 | 3.7506 | 3.5574 | 3.3333 | 0.41725 | 10.3668
2006-02-05 | 19:10 | 0 | 17.492 | 0 | 4 | 0 | 52.116 | 52.597 | 39.593 | 40.227 | 31.267 | 26.063 | 8.823 | 1 | 0 | 58.842 | 56.175 | 49.32 | 19.269 | 0 | 0 | 55.624 | 34.163 | [5 empty] | 0 | 11.889 | 0 | 4.0271 | 3.7528 | 3.5575 | 3.3333 | 0.41946 | 10.4158
2006-02-05 | 19:11 | 0 | 17.517 | 0 | 3 | 0 | 51.979 | 52.506 | 39.64 | 40.157 | 31.531 | 26.159 | 8.776 | 1 | 0 | 58.819 | 56.175 | 49.25 | 19.219 | 0 | 0 | 55.601 | 34.117 | [5 empty] | 0 | 11.822 | 1 | 4.0408 | 3.7658 | 3.3826 | 3.1579 | 0.60791 | 15.0442
2006-02-05 | 19:12 | 1 | 17.549 | 0 | 4 | 0 | 52.056 | 52.469 | 39.717 | 40.212 | 31.973 | 26.12 | 8.733 | 1 | 0 | 58.849 | 56.204 | 49.281 | 19.277 | 0 | 0 | 55.61 | 34.172 | [5 empty] | 17.549 | 11.844 | 2 | 4.0534 | 3.7777 | 3.3831 | 3.1579 | 0.61981 | 15.2913
2006-02-05 | 19:13 | 0 | 17.549 | 0 | 3 | 0 | 51.986 | 52.469 | 39.834 | 40.305 | 31.997 | 26.166 | 8.733 | 1 | 0 | 58.849 | 56.204 | 49.281 | 19.302 | 0 | 0 | 55.631 | 34.148 | [5 empty] | 0 | 11.681 | 3 | 4.0534 | 3.7777 | 3.3831 | 3.1579 | 0.61981 | 15.2913
2006-02-05 | 19:14 | 0 | 17.524 | 0 | 4 | 0 | 52.009 | 52.469 | 39.813 | 40.375 | 31.948 | 26.142 | 8.783 | 2 | 0 | 58.849 | 56.227 | 49.281 | 19.277 | 0 | 0 | 55.678 | 34.125 | [5 empty] | 0 | 11.634 | 4 | 4.0388 | 3.7639 | 3.3826 | 3.1579 | 0.60597 | 15.0038
2006-02-05 | 19:15 | 0 | 17.524 | 1 | 3 | 0 | 52.032 | 52.422 | 39.906 | 40.447 | 32.022 | 26.12 | 8.856 | 1 | 0 | 58.849 | 56.181 | 49.281 | 19.277 | 0 | 0 | 55.748 | 34.148 | [5 empty] | 0 | 11.585 | 5 | 4.0175 | 3.7437 | 3.3817 | 3.1579 | 0.58576 | 14.5802
2006-02-05 | 19:16 | 0 | 17.517 | 0 | 4 | 0 | 52.002 | 52.438 | 39.827 | 40.415 | 32.135 | 26.134 | 8.798 | 1 | 0 | 58.842 | 56.175 | 49.227 | 19.244 | 0 | 0 | 55.718 | 34.093 | [5 empty] | 0 | 11.587 | 6 | 4.0344 | 3.7597 | 3.3824 | 3.1579 | 0.60182 | 14.9171
2006-02-05 | 19:17 | 1 | 17.549 | 0 | 3 | 0 | 52.056 | 52.445 | 39.93 | 40.471 | 31.973 | 26.12 | 8.831 | 1 | 0 | 58.829 | 56.181 | 49.327 | 19.277 | 0 | 0 | 55.792 | 34.125 | [5 empty] | 17.549 | 11.585 | 7 | 4.0248 | 3.7506 | 3.382 | 3.1579 | 0.59268 | 14.7258
2006-02-05 | 19:18 | 0 | 17.549 | 0 | 4 | 0 | 52.032 | 52.513 | 39.813 | 40.423 | 31.973 | 26.046 | 8.808 | 1 | 0 | 58.895 | 56.181 | 49.257 | 19.277 | 0 | 0 | 55.792 | 34.125 | [5 empty] | 0 | 11.609 | 8 | 4.0315 | 3.7569 | 3.3823 | 3.1579 | 0.59905 | 14.8592
2006-02-05 | 19:19 | 0 | 17.524 | 0 | 4 | 0 | 52.056 | 52.49 | 39.741 | 40.492 | 31.997 | 26.095 | 8.758 | 1 | 0 | 58.829 | 56.181 | 49.281 | 19.352 | 0 | 0 | 55.769 | 34.125 | [5 empty] | 0 | 11.564 | 9 | 4.0461 | 3.7708 | 3.3829 | 3.1579 | 0.61289 | 15.1478
2006-02-05 | 19:20 | 0 | 17.517 | 0 | 3 | 0 | 52.025 | 52.438 | 39.875 | 40.322 | 31.821 | 26.208 | 8.7 | 1 | 0 | 58.819 | 56.107 | 49.25 | 19.244 | 0 | 0 | 55.718 | 34.117 | [5 empty] | 0 | 11.703 | 10 | 4.063 | 3.7868 | 3.3835 | 3.1579 | 0.62895 | 15.48
2006-02-05 | 19:21 | 0 | 17.524 | 0 | 4 | 0 | 52.056 | 52.422 | 39.813 | 40.329 | 31.828 | 26.071 | 8.831 | 1 | 0 | 58.806 | 56.159 | 49.327 | 19.277 | 0 | 0 | 55.678 | 34.125 | [5 empty] | 0 | 11.727 | 11 | 4.0248 | 3.7506 | 3.382 | 3.1579 | 0.59268 | 14.7258
2006-02-05 | 19:22 | 1 | 17.517 | 0 | 3 | 0 | 52.049 | 52.438 | 39.71 | 40.392 | 31.916 | 26.014 | 8.798 | 1 | 0 | 58.799 | 56.107 | 49.365 | 19.244 | 0 | 0 | 55.671 | 34.093 | [5 empty] | 17.517 | 11.657 | 12 | 4.0344 | 3.7597 | 3.3824 | 3.1579 | 0.60182 | 14.9171
2006-02-05 | 19:23 | 0 | 17.499 | 0 | 4 | 0 | 52.009 | 52.49 | 39.693 | 40.282 | 32.022 | 26.142 | 8.783 | 1 | 0 | 58.806 | 56.159 | 49.213 | 19.277 | 0 | 0 | 55.701 | 34.101 | [5 empty] | 0 | 11.727 | 13 | 4.0388 | 3.7639 | 3.3826 | 3.1579 | 0.60597 | 15.0038
2006-02-05 | 19:24 | 0 | 17.549 | 1 | 3 | 0 | 52.032 | 52.513 | 39.693 | 40.447 | 32.262 | 26.264 | 8.758 | 1 | 0 | 58.872 | 56.159 | 49.234 | 19.327 | 0 | 0 | 55.655 | 34.148 | [5 empty] | 0 | 11.585 | 14 | 4.0461 | 3.7708 | 3.3829 | 3.1579 | 0.61289 | 15.1478
2006-02-05 | 19:25 | 0 | 17.572 | 0 | 4 | 0 | 52.123 | 52.49 | 39.789 | 40.399 | 32.068 | 26.095 | 8.881 | 1 | 0 | 58.829 | 56.138 | 49.281 | 19.277 | 0 | 0 | 55.655 | 34.218 | [5 empty] | 0 | 11.724 | 15 | 4.0103 | 3.7367 | 3.3814 | 3.1579 | 0.57884 | 14.4341
2006-02-05 | 19:26 | 0 | 17.572 | 0 | 3 | 0 | 52.1 | 52.49 | 39.93 | 40.353 | 31.804 | 26.142 | 8.856 | 2 | 0 | 58.806 | 56.159 | 49.281 | 19.302 | 0 | 0 | 55.61 | 34.218 | [5 empty] | 0 | 11.747 | 16 | 4.0175 | 3.7437 | 3.3817 | 3.1579 | 0.58576 | 14.5802
2006-02-05 | 19:27 | 1 | 17.517 | 0 | 4 | 0 | 51.934 | 52.576 | 39.71 | 40.415 | 31.556 | 26.039 | 8.7 | 1 | 0 | 58.799 | 56.128 | 49.274 | 19.294 | 0 | 0 | 55.648 | 34.07 | [5 empty] | 17.517 | 11.519 | 17 | 4.063 | 3.7868 | 3.3835 | 3.1579 | 0.62895 | 15.48
2006-02-05 | 19:28 | 0 | 17.539 | 0 | 3 | 1 | 51.934 | 52.368 | 39.499 | 40.181 | 31.58 | 26.039 | 8.725 | 1 | 0 | 58.799 | 56.152 | 49.274 | 19.269 | 0 | 0 | 55.58 | 34.07 | [5 empty] | 0 | 11.753 | 18 | 4.0557 | 3.7799 | 3.3832 | 3.1579 | 0.62203 | 15.3371
2006-02-05 | 19:29 | 0 | 17.564 | 0 | 4 | 0 | 51.979 | 52.392 | 39.428 | 39.992 | 31.772 | 25.99 | 8.725 | 1 | 0 | 58.753 | 56.152 | 49.227 | 19.294 | 0 | 0 | 55.51 | 34.093 | [5 empty] | 0 | 11.987 | 0 | 4.0557 | 3.7799 | 3.3832 | 3.1579 | 0.62203 | 15.3371
2006-02-05 | 19:30 | 0 | 17.572 | 0 | 4 | 0 | 51.941 | 52.513 | 39.507 | 39.999 | 31.853 | 26.095 | 8.783 | 1 | 0 | 58.806 | 56.114 | 49.234 | 19.327 | 0 | 0 | 55.54 | 34.101 | [5 empty] | 0 | 11.942 | 1 | 4.0388 | 3.7639 | 3.558 | 3.3333 | 0.43053 | 10.6599
2006-02-05 | 19:31 | 0 | 17.572 | 0 | 3 | 0 | 51.689 | 52.308 | 39.507 | 39.999 | 31.948 | 26.24 | 8.856 | 1 | 0 | 58.783 | 56.138 | 49.304 | 19.302 | 0 | 0 | 55.564 | 34.125 | [5 empty] | 0 | 11.69 | 2 | 4.0175 | 3.7437 | 3.5571 | 3.3333 | 0.41033 | 10.2134
2006-02-05 | 19:32 | 1 | 17.572 | 0 | 4 | 0 | 51.689 | 52.17 | 39.53 | 39.975 | 31.902 | 26.166 | 8.856 | 1 | 0 | 58.783 | 56.091 | 49.234 | 19.302 | 0 | 0 | 55.54 | 34.077 | [5 empty] | 17.572 | 11.714 | 3 | 4.0175 | 3.7437 | 3.5571 | 3.3333 | 0.41033 | 10.2134
2006-02-05 | 19:33 | 0 | 17.517 | 0 | 4 | 0 | 51.612 | 52.049 | 39.382 | 39.992 | 31.796 | 26.088 | 8.798 | 2 | 0 | 58.73 | 56.084 | 49.227 | 19.294 | 0 | 0 | 55.51 | 34.07 | [5 empty] | 0 | 11.62 | 4 | 4.0344 | 3.7597 | 3.5578 | 3.3333 | 0.42638 | 10.5686
2006-02-05 | 19:34 | 0 | 17.549 | 1 | 3 | 0 | 51.666 | 52.1 | 39.483 | 39.975 | 31.612 | 26.166 | 8.758 | 1 | 0 | 58.783 | 56.159 | 49.234 | 19.327 | 0 | 0 | 55.587 | 34.125 | [5 empty] | 0 | 11.691 | 5 | 4.0461 | 3.7708 | 3.5583 | 3.3333 | 0.43745 | 10.8118
2006-02-05 | 19:35 | 0 | 17.539 | 0 | 4 | 0 | 51.797 | 52.049 | 39.358 | 40.016 | 31.602 | 26.014 | 8.725 | 1 | 0 | 58.753 | 56.061 | 49.32 | 19.269 | 0 | 0 | 55.533 | 34.117 | [5 empty] | 0 | 11.781 | 6 | 4.0557 | 3.7799 | 3.5587 | 3.3333 | 0.44659 | 11.0114
2006-02-05 | 19:36 | 0 | 17.517 | 0 | 3 | 0 | 51.68 | 52.186 | 39.286 | 39.944 | 31.602 | 26.088 | 8.65 | 1 | 0 | 58.73 | 56.128 | 49.297 | 19.294 | 0 | 0 | 55.51 | 34.07 | [5 empty] | 0 | 11.736 | 7 | 4.0775 | 3.8007 | 3.5596 | 3.3333 | 0.46735 | 11.4615
2006-02-05 | 19:37 | 1 | 17.524 | 0 | 4 | 0 | 51.804 | 52.147 | 39.318 | 39.954 | 31.683 | 26.142 | 8.758 | 1 | 0 | 58.76 | 56.114 | 49.327 | 19.302 | 0 | 0 | 55.496 | 34.101 | [5 empty] | 17.524 | 11.85 | 8 | 4.0461 | 3.7708 | 3.5583 | 3.3333 | 0.43745 | 10.8118
2006-02-05 | 19:38 | 0 | 17.539 | 0 | 4 | 0 | 51.797 | 52.093 | 39.31 | 39.899 | 31.916 | 26.063 | 8.7 | 1 | 0 | 58.708 | 56.037 | 49.227 | 19.294 | 0 | 0 | 55.442 | 34.093 | [5 empty] | 0 | 11.898 | 9 | 4.063 | 3.7868 | 3.559 | 3.3333 | 0.45351 | 11.162
2006-02-05 | 19:39 | 0 | 17.572 | 0 | 3 | 0 | 51.734 | 52.284 | 39.318 | 40.023 | 31.828 | 26.142 | 8.758 | 1 | 0 | 58.737 | 56.114 | 49.257 | 19.327 | 0 | 0 | 55.517 | 34.125 | [5 empty] | 0 | 11.711 | 10 | 4.0461 | 3.7708 | 3.5583 | 3.3333 | 0.43745 | 10.8118
2006-02-05 | 19:40 | 0 | 17.597 | 0 | 4 | 0 | 51.596 | 52.079 | 39.365 | 39.882 | 31.683 | 26.12 | 8.758 | 2 | 0 | 58.714 | 56.044 | 49.234 | 19.302 | 0 | 0 | 55.564 | 34.101 | [5 empty] | 0 | 11.714 | 11 | 4.0461 | 3.7708 | 3.5583 | 3.3333 | 0.43745 | 10.8118
2006-02-05 | 19:41 | 1 | 17.539 | 0 | 4 | 0 | 51.589 | 51.955 | 39.334 | 39.944 | 31.627 | 26.088 | 8.7 | 1 | 0 | 58.685 | 56.037 | 49.183 | 19.269 | 0 | 0 | 55.487 | 34.046 | [5 empty] | 17.539 | 11.645 | 12 | 4.063 | 3.7868 | 3.559 | 3.3333 | 0.45351 | 11.162
2006-02-05 | 19:42 | 0 | 17.572 | 0 | 3 | 0 | 51.619 | 52.009 | 39.435 | 39.906 | 31.683 | 26.142 | 8.733 | 1 | 0 | 58.714 | 56 | 49.213 | 19.327 | 0 | 0 | 55.517 | 34.077 | [5 empty] | 0 | 11.713 | 13 | 4.0534 | 3.7777 | 3.5586 | 3.3333 | 0.44437 | 10.9631
2006-02-05 | 19:43 | 0 | 17.539 | 1 | 4 | 0 | 51.566 | 51.979 | 39.404 | 39.899 | 31.627 | 26.088 | 8.7 | 1 | 0 | 58.685 | 55.991 | 49.25 | 19.294 | 0 | 0 | 55.487 | 34.024 | [5 empty] | 0 | 11.667 | 14 | 4.063 | 3.7868 | 3.559 | 3.3333 | 0.45351 | 11.162
2006-02-05 | 19:44 | 0 | 17.58 | 0 | 4 | 0 | 51.626 | 52.107 | 39.466 | 39.959 | 31.737 | 26.125 | 8.738 | 1 | 0 | 58.744 | 56.075 | 49.173 | 19.357 | 0 | 0 | 55.547 | 34.036 | [5 empty] | 0 | 11.667 | 15 | 4.0519 | 3.7763 | 3.5585 | 3.3333 | 0.44299 | 10.9329
2006-02-05 | 19:45 | 0 | 17.58 | 0 | 3 | 0 | 51.673 | 52.086 | 39.442 | 40.052 | 31.907 | 26.029 | 8.763 | 1 | 0 | 58.744 | 56.028 | 49.288 | 19.332 | 0 | 0 | 55.524 | 34.084 | [5 empty] | 0 | 11.621 | 16 | 4.0446 | 3.7694 | 3.5582 | 3.3333 | 0.43607 | 10.7815
2006-02-05 | 19:46 | 1 | 17.602 | 0 | 4 | 1 | 51.832 | 52.063 | 39.511 | 40.076 | 31.882 | 26.076 | 8.713 | 1 | 0 | 58.721 | 56.028 | 49.334 | 19.357 | 0 | 0 | 55.501 | 34.06 | [5 empty] | 17.602 | 11.756 | 17 | 4.0592 | 3.7832 | 3.5588 | 3.3333 | 0.44991 | 11.0837
2006-02-05 | 19:47 | 0 | 17.627 | 0 | 3 | 0 | 52.063 | 52.291 | 39.559 | 40.076 | 31.713 | 26.149 | 8.763 | 1 | 0 | 58.721 | 56.028 | 49.218 | 19.357 | 0 | 0 | 55.547 | 34.06 | [5 empty] | 0 | 11.987 | 0 | 4.0446 | 3.7694 | 3.5582 | 3.3333 | 0.43607 | 10.7815
2006-02-05 | 19:48 | 0 | 17.602 | 0 | 4 | 0 | 52.063 | 52.52 | 39.511 | 40.052 | 31.762 | 26.125 | 8.738 | 2 | 0 | 58.701 | 56.007 | 49.218 | 19.357 | 0 | 0 | 55.547 | 34.036 | [5 empty] | 0 | 12.011 | 1 | 4.0519 | 3.7763 | 3.5585 | 3.3333 | 0.44299 | 10.9329
2006-02-05 | 19:49 | 0 | 17.57 | 0 | 4 | 0 | 51.962 | 52.536 | 39.48 | 39.951 | 31.899 | 26.117 | 8.705 | 1 | 0 | 58.671 | 55.977 | 49.166 | 19.324 | 0 | 0 | 55.47 | 33.981 | [5 empty] | 0 | 12.011 | 2 | 4.0615 | 3.7855 | 3.5589 | 3.3333 | 0.45212 | 11.1319
2006-02-05 | 19:50 | 0 | 17.602 | 0 | 3 | 0 | 52.039 | 52.429 | 39.535 | 40.148 | 31.899 | 26.164 | 8.68 | 1 | 0 | 58.648 | 55.953 | 49.119 | 19.324 | 0 | 0 | 55.517 | 34.005 | [5 empty] | 0 | 11.891 | 3 | 4.0688 | 3.7924 | 3.5592 | 3.3333 | 0.45904 | 11.2821
2006-02-05 | 19:51 | 1 | 17.602 | 0 | 4 | 0 | 52.086 | 52.52 | 39.631 | 40.052 | 31.882 | 26.149 | 8.763 | 1 | 0 | 58.701 | 55.984 | 49.15 | 19.332 | 0 | 0 | 55.524 | 34.036 | [5 empty] | 17.602 | 12.034 | 4 | 4.0446 | 3.7694 | 3.5582 | 3.3333 | 0.43607 | 10.7815
2006-02-05 | 19:52 | 0 | 17.602 | 1 | 3 | 0 | 52.13 | 52.567 | 39.748 | 40.076 | 32.051 | 26.174 | 8.713 | 1 | 0 | 58.721 | 55.96 | 49.15 | 19.307 | 0 | 0 | 55.524 | 34.012 | [5 empty] | 0 | 12.054 | 5 | 4.0592 | 3.7832 | 3.5588 | 3.3333 | 0.44991 | 11.0837
2006-02-05 | 19:53 | 0 | 17.57 | 0 | 4 | 0 | 52.399 | 52.56 | 39.693 | 40.116 | 32.019 | 26.213 | 8.68 | 1 | 0 | 58.692 | 55.977 | 49.073 | 19.349 | 0 | 0 | 55.403 | 33.981 | [5 empty] | 0 | 12.283 | 6 | 4.0688 | 3.7924 | 3.5592 | 3.3333 | 0.45904 | 11.2821
2006-02-05 | 19:54 | 0 | 17.58 | 0 | 3 | 0 | 52.406 | 53.003 | 39.748 | 40.217 | 32.051 | 26.294 | 8.738 | 1 | 0 | 58.655 | 55.937 | 49.15 | 19.357 | 0 | 0 | 55.501 | 34.06 | [5 empty] | 0 | 12.189 | 7 | 4.0519 | 3.7763 | 3.5585 | 3.3333 | 0.44299 | 10.9329
2006-02-05 | 19:55 | 0 | 17.602 | 0 | 4 | 0 | 52.107 | 52.728 | 39.817 | 40.217 | 31.931 | 26.318 | 8.738 | 2 | 0 | 58.721 | 55.96 | 49.15 | 19.332 | 0 | 0 | 55.501 | 34.084 | [5 empty] | 0 | 11.89 | 8 | 4.0519 | 3.7763 | 3.5585 | 3.3333 | 0.44299 | 10.9329
2006-02-05 | 19:56 | 1 | 17.602 | 0 | 3 | 0 | 52.039 | 52.59 | 39.794 | 40.289 | 32.171 | 26.318 | 8.688 | 1 | 0 | 58.678 | 55.96 | 49.103 | 19.357 | 0 | 0 | 55.48 | 34.036 | [5 empty] | 17.602 | 11.75 | 9 | 4.0665 | 3.7902 | 3.5591 | 3.3333 | 0.45683 | 11.2341
2006-02-05 | 19:57 | 0 | 17.57 | 0 | 4 | 0 | 52.032 | 52.422 | 39.741 | 40.375 | 32.09 | 26.164 | 8.655 | 1 | 0 | 58.625 | 55.93 | 49.187 | 19.349 | 0 | 0 | 55.426 | 34.029 | [5 empty] | 0 | 11.657 | 10 | 4.0761 | 3.7993 | 3.5595 | 3.3333 | 0.46596 | 11.4317
2006-02-05 | 19:58 | 0 | 17.602 | 0 | 4 | 0 | 52.13 | 52.429 | 39.865 | 40.358 | 32.122 | 26.318 | 8.738 | 1 | 0 | 58.678 | 55.984 | 49.126 | 19.382 | 0 | 0 | 55.456 | 34.012 | [5 empty] | 0 | 11.772 | 11 | 4.0519 | 3.7763 | 3.5585 | 3.3333 | 0.44299 | 10.9329
2006-02-05 | 19:59 | 0 | 17.602 | 0 | 3 | 0 | 52.063 | 52.52 | 39.935 | 40.358 | 32.22 | 26.245 | 8.713 | 1 | 0 | 58.655 | 55.937 | 49.15 | 19.407 | 0 | 0 | 55.386 | 34.06 | [5 empty] | 0 | 11.705 | 12 | 4.0592 | 3.7832 | 3.5588 | 3.3333 | 0.44991 | 11.0837
2006-02-05 | 20:00 | 0 | 17.627 | 0 | 4 | 0 | 52.13 | 52.476 | 39.935 | 40.358 | 32.316 | 26.34 | 8.713 | 1 | 0 | 58.655 | 55.937 | 49.126 | 19.382 | 0 | 0 | 55.365 | 34.036 | [5 empty] | 0 | 11.772 | 13 | 4.0592 | 3.7832 | 3.5588 | 3.3333 | 0.44991 | 11.0837
2006-02-05 | 20:01 | 1 | 17.57 | 0 | 3 | 0 | 52.1 | 52.604 | 39.904 | 40.399 | 32.309 | 26.382 | 8.68 | 1 | 0 | 58.671 | 55.907 | 49.073 | 19.324 | 0 | 0 | 55.335 | 33.981 | [5 empty] | 17.57 | 11.701 | 14 | 4.0688 | 3.7924 | 3.5592 | 3.3333 | 0.45904 | 11.2821
2006-02-05 | 20:02 | 0 | 17.627 | 1 | 4 | 0 | 52.245 | 52.613 | 39.959 | 40.593 | 32.245 | 26.34 | 8.738 | 1 | 0 | 58.655 | 55.89 | 49.126 | 19.357 | 0 | 0 | 55.319 | 34.012 | [5 empty] | 0 | 11.652 | 15 | 4.0519 | 3.7763 | 3.5585 | 3.3333 | 0.44299 | 10.9329
2006-02-05 | 20:03 | 0 | 17.595 | 0 | 3 | 0 | 52.1 | 52.49 | 39.882 | 40.444 | 32.38 | 26.309 | 8.705 | 1 | 0 | 58.603 | 55.883 | 49.143 | 19.324 | 0 | 0 | 55.288 | 33.981 | [5 empty] | 0 | 11.656 | 16 | 4.0615 | 3.7855 | 3.5589 | 3.3333 | 0.45212 | 11.1319
2006-02-05 | 20:04 | 0 | 17.595 | 0 | 4 | 1 | 52.018 | 52.455 | 39.961 | 40.384 | 32.56 | 26.345 | 8.718 | 2 | 0 | 58.635 | 55.872 | 49.105 | 19.337 | 0 | 0 | 55.23 | 33.969 | [5 empty] | 0 | 11.634 | 17 | 4.0577 | 3.7819 | 3.5588 | 3.3333 | 0.44852 | 11.0536
2006-02-05 | 20:05 | 0 | 17.559 | 0 | 3 | 0 | 52.067 | 52.434 | 39.822 | 40.411 | 32.419 | 26.274 | 8.695 | 1 | 0 | 58.591 | 55.851 | 49.108 | 19.314 | 0 | 0 | 55.071 | 34.019 | [5 empty] | 0 | 11.656 | 0 | 4.0644 | 3.7882 | 3.559 | 3.3333 | 0.45489 | 11.192
2006-02-05 | 20:06 | 1 | 17.512 | 0 | 4 | 0 | 52.091 | 52.434 | 39.822 | 40.363 | 32.154 | 26.252 | 8.647 | 1 | 0 | 58.571 | 55.918 | 49.087 | 19.339 | 0 | 0 | 55.253 | 33.971 | [5 empty] | 17.512 | 11.728 | 1 | 4.0784 | 3.8015 | 3.3842 | 3.1579 | 0.64362 | 15.7811
2006-02-05 | 20:07 | 0 | 17.559 | 0 | 3 | 0 | 52.044 | 52.457 | 39.87 | 40.459 | 31.985 | 26.252 | 8.672 | 1 | 0 | 58.571 | 55.874 | 49.108 | 19.339 | 0 | 0 | 55.277 | 33.948 | [5 empty] | 0 | 11.585 | 2 | 4.0711 | 3.7946 | 3.3839 | 3.1579 | 0.6367 | 15.6393
2006-02-05 | 20:08 | 0 | 17.552 | 0 | 4 | 0 | 52.014 | 52.471 | 39.911 | 40.38 | 31.857 | 26.22 | 8.615 | 1 | 0 | 58.584 | 55.844 | 49.056 | 19.307 | 0 | 0 | 55.246 | 33.916 | [5 empty] | 0 | 11.634 | 3 | 4.0877 | 3.8104 | 3.3845 | 3.1579 | 0.65247 | 15.9618
2006-02-05 | 20:09 | 0 | 17.585 | 0 | 4 | 0 | 52.091 | 52.48 | 40.011 | 40.482 | 32.056 | 26.323 | 8.647 | 1 | 0 | 58.571 | 55.851 | 49.087 | 19.289 | 0 | 0 | 55.253 | 33.948 | [5 empty] | 0 | 11.609 | 4 | 4.0784 | 3.8015 | 3.3842 | 3.1579 | 0.64362 | 15.7811
2006-02-05 | 20:10 | 0 | 17.559 | 0 | 3 | 0 | 52.067 | 52.525 | 39.963 | 40.435 | 31.911 | 26.252 | 8.572 | 1 | 0 | 58.548 | 55.851 | 49.087 | 19.365 | 0 | 0 | 55.277 | 33.926 | [5 empty] | 0 | 11.632 | 5 | 4.1002 | 3.8223 | 3.385 | 3.1579 | 0.66438 | 16.2034
2006-02-05 | 20:11 | 1 | 17.559 | 1 | 4 | 0 | 52.044 | 52.525 | 39.87 | 40.435 | 31.889 | 26.228 | 8.597 | 1 | 0 | 58.571 | 55.827 | 49.131 | 19.365 | 0 | 0 | 55.232 | 33.926 | [5 empty] | 17.559 | 11.609 | 6 | 4.093 | 3.8154 | 3.3848 | 3.1579 | 0.65746 | 16.0631
2006-02-05 | 20:12 | 0 | 17.585 | 0 | 3 | 0 | 52.044 | 52.501 | 39.87 | 40.387 | 32.154 | 26.179 | 8.647 | 1 | 0 | 58.548 | 55.804 | 49.087 | 19.339 | 0 | 0 | 55.186 | 33.948 | [5 empty] | 0 | 11.657 | 7 | 4.0784 | 3.8015 | 3.3842 | 3.1579 | 0.64362 | 15.7811
2006-02-05 | 20:13 | 0 | 17.559 | 0 | 4 | 0 | 52.091 | 52.48 | 39.963 | 40.459 | 32.154 | 26.299 | 8.672 | 1 | 0 | 58.571 | 55.804 | 49.04 | 19.339 | 0 | 0 | 55.186 | 33.971 | [5 empty] | 0 | 11.632 | 8 | 4.0711 | 3.7946 | 3.3839 | 3.1579 | 0.6367 | 15.6393
2006-02-05 | 20:14 | 0 | 17.585 | 0 | 3 | 0 | 52.067 | 52.501 | 39.942 | 40.435 | 32.154 | 26.274 | 8.597 | 1 | 0 | 58.571 | 55.804 | 49.063 | 19.314 | 0 | 0 | 55.186 | 33.971 | [5 empty] | 0 | 11.632 | 9 | 4.093 | 3.8154 | 3.3848 | 3.1579 | 0.65746 | 16.0631
2006-02-05 | 20:15 | 0 | 17.585 | 0 | 4 | 0 | 52.135 | 52.501 | 39.87 | 40.504 | 32.009 | 26.179 | 8.622 | 2 | 0 | 58.525 | 55.781 | 49.155 | 19.314 | 0 | 0 | 55.095 | 33.926 | [5 empty] | 0 | 11.631 | 10 | 4.0857 | 3.8084 | 3.3845 | 3.1579 | 0.65054 | 15.9224
2006-02-05 | 20:16 | 1 | 17.585 | 0 | 3 | 0 | 52.158 | 52.501 | 39.987 | 40.459 | 31.84 | 26.252 | 8.622 | 1 | 0 | 58.525 | 55.781 | 49.04 | 19.314 | 0 | 0 | 55.095 | 33.948 | [5 empty] | 17.585 | 11.699 | 11 | 4.0857 | 3.8084 | 3.3845 | 3.1579 | 0.65054 | 15.9224
2006-02-05 | 20:17 | 0 | 17.585 | 0 | 4 | 0 | 52.091 | 52.548 | 39.918 | 40.482 | 31.889 | 26.274 | 8.597 | 1 | 0 | 58.548 | 55.804 | 48.993 | 19.365 | 0 | 0 | 55.095 | 33.926 | [5 empty] | 0 | 11.609 | 12 | 4.093 | 3.8154 | 3.3848 | 3.1579 | 0.65746 | 16.0631
2006-02-05 | 20:18 | 0 | 17.559 | 0 | 3 | 0 | 52.249 | 52.571 | 39.894 | 40.645 | 31.889 | 26.299 | 8.745 | 1 | 0 | 58.479 | 55.804 | 48.993 | 19.365 | 0 | 0 | 55.048 | 33.971 | [5 empty] | 0 | 11.604 | 13 | 4.0499 | 3.7744 | 3.383 | 3.1579 | 0.61649 | 15.2225
2006-02-05 | 20:19 | 0 | 17.559 | 0 | 4 | 0 | 52.112 | 52.663 | 39.894 | 40.411 | 31.48 | 26.203 | 8.672 | 1 | 0 | 58.502 | 55.781 | 49.087 | 19.365 | 0 | 0 | 55.048 | 33.971 | [5 empty] | 0 | 11.701 | 14 | 4.0711 | 3.7946 | 3.3839 | 3.1579 | 0.6367 | 15.6393
2006-02-05 | 20:20 | 0 | 17.537 | 1 | 3 | 0 | 52.044 | 52.618 | 39.942 | 40.482 | 31.262 | 26.154 | 8.622 | 1 | 0 | 58.502 | 55.781 | 49.017 | 19.339 | 0 | 0 | 54.978 | 33.926 | [5 empty] | 0 | 11.562 | 15 | 4.0857 | 3.8084 | 3.3845 | 3.1579 | 0.65054 | 15.9224
2006-02-05 | 20:21 | 1 | 17.585 | 0 | 4 | 0 | 52.296 | 52.434 | 39.942 | 40.482 | 31.046 | 26.108 | 8.672 | 1 | 0 | 58.502 | 55.757 | 49.04 | 19.339 | 0 | 0 | 54.978 | 33.926 | [5 empty] | 17.585 | 11.814 | 16 | 4.0711 | 3.7946 | 3.3839 | 3.1579 | 0.6367 | 15.6393
2006-02-05 | 20:22 | 0 | 17.585 | 0 | 3 | 0 | 52.205 | 52.733 | 39.918 | 40.504 | 30.757 | 26.228 | 8.622 | 1 | 0 | 58.525 | 55.736 | 48.993 | 19.314 | 0 | 0 | 54.933 | 33.926 | [5 empty] | 0 | 11.701 | 17 | 4.0857 | 3.8084 | 3.3845 | 3.1579 | 0.65054 | 15.9224
2006-02-05 | 20:23 | 0 | 17.559 | 0 | 4 | 1 | 52.226 | 52.709 | 40.011 | 40.411 | 30.926 | 26.108 | 8.647 | 1 | 0 | 58.479 | 55.713 | 49.063 | 19.314 | 0 | 0 | 54.933 | 33.878 | [5 empty] | 0 | 11.815 | 18 | 4.0784 | 3.8015 | 3.3842 | 3.1579 | 0.64362 | 15.7811
2006-02-05 | 20:24 | 0 | 17.552 | 0 | 3 | 0 | 52.109 | 52.637 | 40.03 | 40.43 | 31.159 | 26.22 | 8.612 | 1 | 0 | 58.477 | 55.685 | 48.968 | 19.307 | 0 | 0 | 54.929 | 33.871 | [5 empty] | 0 | 11.679 | 0 | 4.0886 | 3.8112 | 3.3846 | 3.1579 | 0.6533 | 15.9787
2006-02-05 | 20:25 | 0 | 17.612 | 0 | 4 | 0 | 52.28 | 52.599 | 39.947 | 40.487 | 31.507 | 26.208 | 8.65 | 1 | 0 | 58.509 | 55.764 | 49.024 | 19.367 | 0 | 0 | 54.985 | 33.907 | [5 empty] | 0 | 11.793 | 1 | 4.0775 | 3.8007 | 3.5596 | 3.3333 | 0.46735 | 11.4615
2006-02-05 | 20:26 | 1 | 17.637 | 0 | 3 | 0 | 52.623 | 52.761 | 39.923 | 40.487 | 31.821 | 26.159 | 8.723 | 1 | 0 | 58.486 | 55.741 | 49 | 19.342 | 0 | 0 | 54.917 | 33.928 | [5 empty] | 17.637 | 12.136 | 2 | 4.0563 | 3.7805 | 3.5587 | 3.3333 | 0.44714 | 11.0235
2006-02-05 | 20:27 | 0 | 17.668 | 0 | 4 | 0 | 52.721 | 53.064 | 39.975 | 40.516 | 32.09 | 26.188 | 8.63 | 2 | 0 | 58.514 | 55.769 | 49.073 | 19.397 | 0 | 0 | 54.945 | 34.005 | [5 empty] | 0 | 12.205 | 3 | 4.0833 | 3.8062 | 3.5598 | 3.3333 | 0.47288 | 11.5808
2006-02-05 | 20:28 | 0 | 17.642 | 0 | 3 | 0 | 52.88 | 53.178 | 39.975 | 40.492 | 32.235 | 26.309 | 8.605 | 1 | 0 | 58.559 | 55.769 | 48.982 | 19.372 | 0 | 0 | 54.945 | 33.981 | [5 empty] | 0 | 12.388 | 4 | 4.0906 | 3.8131 | 3.5601 | 3.3333 | 0.4798 | 11.7293
2006-02-05 | 20:29 | 0 | 17.637 | 1 | 4 | 0 | 52.532 | 53.311 | 40.064 | 40.463 | 32.085 | 26.184 | 8.6 | 1 | 0 | 58.509 | 55.697 | 48.977 | 19.342 | 0 | 0 | 54.894 | 34 | [5 empty] | 0 | 12.069 | 5 | 4.0921 | 3.8145 | 3.5602 | 3.3333 | 0.48119 | 11.759
2006-02-05 | 20:30 | 0 | 17.612 | 0 | 3 | 0 | 52.532 | 52.922 | 40.016 | 40.511 | 32.061 | 26.23 | 8.574 | 1 | 0 | 58.463 | 55.697 | 49.045 | 19.342 | 0 | 0 | 54.922 | 34.005 | [5 empty] | 0 | 12.021 | 6 | 4.0997 | 3.8217 | 3.5605 | 3.3333 | 0.48838 | 11.9128
2006-02-05 | 20:31 | 1 | 17.642 | 0 | 4 | 0 | 52.536 | 53.017 | 40.021 | 40.54 | 32.066 | 26.213 | 8.532 | 1 | 0 | 58.491 | 55.748 | 49.005 | 19.422 | 0 | 0 | 54.945 | 33.981 | [5 empty] | 17.642 | 11.996 | 7 | 4.1119 | 3.8333 | 3.561 | 3.3333 | 0.50001 | 12.1601
2006-02-05 | 20:32 | 0 | 17.612 | 0 | 3 | 0 | 52.555 | 52.968 | 39.992 | 40.628 | 31.941 | 26.208 | 8.549 | 1 | 0 | 58.463 | 55.673 | 49.115 | 19.342 | 0 | 0 | 54.87 | 33.952 | [5 empty] | 0 | 11.927 | 8 | 4.1069 | 3.8286 | 3.5608 | 3.3333 | 0.4953 | 12.0602
2006-02-05 | 20:33 | 0 | 17.612 | 0 | 4 | 0 | 52.623 | 52.968 | 39.971 | 40.604 | 32.061 | 26.184 | 8.524 | 1 | 0 | 58.486 | 55.764 | 49.045 | 19.367 | 0 | 0 | 54.917 | 33.952 | [5 empty] | 0 | 12.019 | 9 | 4.1142 | 3.8356 | 3.5611 | 3.3333 | 0.50222 | 12.207
2006-02-05 | 20:34 | 0 | 17.637 | 0 | 3 | 0 | 52.807 | 53.104 | 40.088 | 40.581 | 32.085 | 26.208 | 8.65 | 2 | 0 | 58.463 | 55.65 | 48.977 | 19.367 | 0 | 0 | 54.894 | 33.976 | [5 empty] | 0 | 12.226 | 10 | 4.0775 | 3.8007 | 3.5596 | 3.3333 | 0.46735 | 11.4615
2006-02-05 | 20:35 | 0 | 17.642 | 0 | 4 | 0 | 52.721 | 53.155 | 40.069 | 40.726 | 32.066 | 26.139 | 8.554 | 1 | 0 | 58.47 | 55.701 | 49.052 | 19.372 | 0 | 0 | 54.945 | 34.005 | [5 empty] | 0 | 11.995 | 11 | 4.1055 | 3.8273 | 3.5607 | 3.3333 | 0.49392 | 12.0308
2006-02-05 | 20:36 | 1 | 17.637 | 0 | 4 | 0 | 52.532 | 53.083 | 40.181 | 40.746 | 32.326 | 26.35 | 8.502 | 1 | 0 | 58.486 | 55.673 | 48.93 | 19.367 | 0 | 0 | 54.87 | 33.976 | [5 empty] | 17.637 | 11.786 | 12 | 4.1206 | 3.8416 | 3.5613 | 3.3333 | 0.50831 | 12.3358
2006-02-05 | 20:37 | 0 | 17.642 | 0 | 3 | 0 | 52.331 | 53.017 | 40.234 | 40.679 | 32.475 | 26.284 | 8.63 | 1 | 0 | 58.47 | 55.678 | 48.958 | 19.372 | 0 | 0 | 54.875 | 34.029 | [5 empty] | 0 | 11.652 | 13 | 4.0833 | 3.8062 | 3.5598 | 3.3333 | 0.47288 | 11.5808
2006-02-05 | 20:38 | 0 | 17.642 | 1 | 4 | 0 | 52.261 | 52.789 | 40.186 | 40.75 | 32.26 | 26.188 | 8.68 | 1 | 0 | 58.47 | 55.678 | 49.096 | 19.372 | 0 | 0 | 54.87 | 34 | [5 empty] | 0 | 11.511 | 14 | 4.0688 | 3.7924 | 3.5592 | 3.3333 | 0.45904 | 11.2821
2006-02-05 | 20:39 | 0 | 17.612 | 0 | 3 | 0 | 52.186 | 52.714 | 40.133 | 40.65 | 32.11 | 26.208 | 8.625 | 1 | 0 | 58.463 | 55.627 | 48.93 | 19.367 | 0 | 0 | 54.824 | 34 | [5 empty] | 0 | 11.536 | 15 | 4.0848 | 3.8076 | 3.5599 | 3.3333 | 0.47427 | 11.6105
2006-02-05 | 20:40 | 0 | 17.617 | 0 | 4 | 0 | 52.352 | 52.674 | 40.186 | 40.75 | 32.115 | 26.237 | 8.63 | 1 | 0 | 58.447 | 55.631 | 49.073 | 19.397 | 0 | 0 | 54.784 | 34.029 | [5 empty] | 0 | 11.602 | 16 | 4.0833 | 3.8062 | 3.5598 | 3.3333 | 0.47288 | 11.5808
2006-02-05 | 20:41 | 1 | 17.617 | 0 | 3 | 1 | 52.583 | 52.859 | 40.234 | 40.774 | 32.309 | 26.26 | 8.63 | 1 | 0 | 58.47 | 55.631 | 48.982 | 19.372 | 0 | 0 | 54.784 | 34.029 | [5 empty] | 17.617 | 11.809 | 17 | 4.0833 | 3.8062 | 3.5598 | 3.3333 | 0.47288 | 11.5808
2006-02-05 | 20:42 | 0 | 17.637 | 0 | 4 | 0 | 52.532 | 53.013 | 40.274 | 40.722 | 32.326 | 26.23 | 8.549 | 1 | 0 | 58.509 | 55.673 | 49.091 | 19.49 | 0 | 0 | 54.709 | 33.976 | [5 empty] | 0 | 11.81 | 0 | 4.1069 | 3.8286 | 3.5608 | 3.3333 | 0.4953 | 12.0602
2006-02-05 | 20:43 | 0 | 17.617 | 0 | 3 | 0 | 52.583 | 52.996 | 40.258 | 40.75 | 32.331 | 26.284 | 8.579 | 1 | 0 | 58.402 | 55.655 | 48.982 | 19.422 | 0 | 0 | 54.761 | 34.005 | [5 empty] | 0 | 11.833 | 1 | 4.0982 | 3.8203 | 3.385 | 3.1579 | 0.66244 | 16.1641
2006-02-05 | 20:44 | 0 | 17.587 | 0 | 4 | 0 | 52.576 | 53.013 | 40.085 | 40.671 | 32.348 | 26.301 | 8.6 | 2 | 0 | 58.416 | 55.601 | 48.905 | 19.392 | 0 | 0 | 54.73 | 33.974 | [5 empty] | 0 | 11.905 | 2 | 4.0921 | 3.8145 | 3.3847 | 3.1579 | 0.65663 | 16.0462
2006-02-05 | 20:45 | 0 | 17.607 | 0 | 3 | 0 | 52.821 | 53.073 | 40.105 | 40.669 | 32.653 | 26.345 | 8.818 | 1 | 0 | 58.411 | 55.596 | 48.9 | 19.412 | 0 | 0 | 54.679 | 33.993 | [5 empty] | 0 | 12.152 | 3 | 4.0286 | 3.7542 | 3.3821 | 3.1579 | 0.59628 | 14.8012
2006-02-05 | 20:46 | 1 | 17.6 | 0 | 4 | 0 | 52.952 | 53.251 | 40.097 | 40.614 | 32.646 | 26.147 | 8.612 | 1 | 0 | 58.381 | 55.566 | 48.94 | 19.402 | 0 | 0 | 54.719 | 33.986 | [5 empty] | 17.6 | 12.338 | 4 | 4.0886 | 3.8112 | 3.3846 | 3.1579 | 0.6533 | 15.9787
2006-02-05 | 20:47 | 0 | 17.607 | 0 | 3 | 0 | 53.029 | 53.463 | 40.198 | 40.597 | 32.936 | 26.321 | 8.695 | 1 | 0 | 58.388 | 55.573 | 48.97 | 19.387 | 0 | 0 | 54.726 | 33.993 | [5 empty] | 0 | 12.432 | 5 | 4.0644 | 3.7882 | 3.3836 | 3.1579 | 0.63033 | 15.5085
2006-02-05 | 20:48 | 0 | 17.575 | 1 | 4 | 0 | 53.09 | 53.433 | 39.978 | 40.683 | 32.881 | 26.122 | 8.71 | 1 | 0 | 58.381 | 55.566 | 48.984 | 19.38 | 0 | 0 | 54.672 | 33.962 | [5 empty] | 0 | 12.407 | 6 | 4.06 | 3.7841 | 3.3834 | 3.1579 | 0.62618 | 15.4229
2006-02-05 | 20:49 | 0 | 17.6 | 0 | 3 | 0 | 52.999 | 53.503 | 40.119 | 40.638 | 32.74 | 26.193 | 8.637 | 1 | 0 | 58.336 | 55.543 | 48.963 | 19.354 | 0 | 0 | 54.625 | 33.916 | [5 empty] | 0 | 12.361 | 7 | 4.0813 | 3.8043 | 3.3843 | 3.1579 | 0.64638 | 15.8377
2006-02-05 | 20:50 | 0 | 17.6 | 0 | 4 | 0 | 52.861 | 53.412 | 40.143 | 40.59 | 32.74 | 26.169 | 8.612 | 1 | 0 | 58.404 | 55.519 | 49.054 | 19.38 | 0 | 0 | 54.672 | 33.893 | [5 empty] | 0 | 12.271 | 8 | 4.0886 | 3.8112 | 3.3846 | 3.1579 | 0.6533 | 15.9787
2006-02-05 | 20:51 | 1 | 17.632 | 0 | 3 | 0 | 52.663 | 53.304 | 40.198 | 40.714 | 32.608 | 26.201 | 8.645 | 1 | 0 | 58.365 | 55.529 | 48.9 | 19.412 | 0 | 0 | 54.679 | 33.948 | [5 empty] | 17.632 | 11.949 | 9 | 4.079 | 3.8021 | 3.3842 | 3.1579 | 0.64417 | 15.7924
2006-02-05 | 20:52 | 0 | 17.6 | 0 | 4 | 0 | 52.562 | 53.113 | 40.191 | 40.659 | 32.409 | 26.169 | 8.662 | 1 | 0 | 58.358 | 55.498 | 48.825 | 19.354 | 0 | 0 | 54.695 | 33.94 | [5 empty] | 0 | 11.903 | 10 | 4.074 | 3.7974 | 3.384 | 3.1579 | 0.63946 | 15.6961
2006-02-05 | 20:53 | 0 | 17.625 | 0 | 3 | 0 | 52.653 | 53.043 | 40.191 | 40.707 | 32.409 | 26.193 | 8.71 | 2 | 0 | 58.315 | 55.475 | 48.87 | 19.38 | 0 | 0 | 54.672 | 33.916 | [5 empty] | 0 | 11.946 | 11 | 4.06 | 3.7841 | 3.3834 | 3.1579 | 0.62618 | 15.4229
2006-02-05 | 20:54 | 0 | 17.552 | 0 | 4 | 0 | 52.562 | 53.136 | 40.167 | 40.777 | 32.289 | 26.193 | 8.688 | 1 | 0 | 58.315 | 55.498 | 48.893 | 19.329 | 0 | 0 | 54.625 | 33.869 | [5 empty] | 0 | 11.785 | 12 | 4.0665 | 3.7902 | 3.3837 | 3.1579 | 0.63227 | 15.5484
2006-02-05 | 20:55 | 0 | 17.575 | 0 | 3 | 0 | 52.609 | 53.022 | 40.238 | 40.872 | 32.191 | 26.218 | 8.662 | 1 | 0 | 58.315 | 55.452 | 48.94 | 19.304 | 0 | 0 | 54.558 | 33.916 | [5 empty] | 0 | 11.737 | 13 | 4.074 | 3.7974 | 3.384 | 3.1579 | 0.63946 | 15.6961
2006-02-05 | 20:56 | 1 | 17.625 | 0 | 4 | 0 | 52.585 | 53.043 | 40.308 | 40.801 | 32.553 | 26.313 | 8.786 | 1 | 0 | 58.336 | 55.498 | 48.802 | 19.38 | 0 | 0 | 54.581 | 33.893 | [5 empty] | 17.625 | 11.784 | 14 | 4.0379 | 3.763 | 3.3825 | 3.1579 | 0.60514 | 14.9865
2006-02-05 | 20:57 | 0 | 17.632 | 1 | 3 | 0 | 52.639 | 53.12 | 40.27 | 40.949 | 32.608 | 26.25 | 8.793 | 1 | 0 | 58.345 | 55.459 | 48.923 | 19.387 | 0 | 0 | 54.611 | 33.948 | [5 empty] | 0 | 11.69 | 15 | 4.0359 | 3.7611 | 3.3824 | 3.1579 | 0.6032 | 14.946
2006-02-05 | 20:58 | 0 | 17.6 | 0 | 4 | 0 | 52.585 | 53.022 | 40.238 | 40.801 | 32.718 | 26.242 | 8.76 | 1 | 0 | 58.315 | 55.475 | 48.802 | 19.478 | 0 | 0 | 54.649 | 33.916 | [5 empty] | 0 | 11.784 | 16 | 4.0455 | 3.7702 | 3.3828 | 3.1579 | 0.61234 | 15.1363
2006-02-05 | 20:59 | 0 | 17.607 | 0 | 3 | 0 | 52.73 | 53.097 | 40.105 | 40.714 | 32.584 | 26.37 | 8.695 | 1 | 0 | 58.345 | 55.505 | 48.947 | 19.387 | 0 | 0 | 54.541 | 33.924 | [5 empty] | 0 | 12.016 | 17 | 4.0644 | 3.7882 | 3.3836 | 3.1579 | 0.63033 | 15.5085
2006-02-05 | 21:00 | 1 | 17.575 | 0 | 4 | 1 | 52.562 | 53.136 | 40.26 | 40.731 | 32.577 | 26.313 | 8.688 | 1 | 0 | 58.292 | 55.452 | 48.825 | 19.402 | 0 | 0 | 54.581 | 33.869 | [5 empty] | 17.575 | 11.831 | 18 | 4.0665 | 3.7902 | 3.3837 | 3.1579 | 0.63227 | 15.5484
2006-02-05 | 21:01 | 0 | 17.632 | 0 | 3 | 0 | 52.569 | 53.029 | 40.222 | 40.762 | 32.653 | 26.419 | 8.843 | 1 | 0 | 58.345 | 55.459 | 48.832 | 19.362 | 0 | 0 | 54.588 | 33.9 | [5 empty] | 0 | 11.807 | 0 | 4.0213 | 3.7473 | 3.3818 | 3.1579 | 0.58936 | 14.656
2006-02-05 | 21:02 | 0 | 17.552 | 0 | 4 | 0 | 52.562 | 52.999 | 40.143 | 40.777 | 32.36 | 26.412 | 8.735 | 1 | 0 | 58.292 | 55.428 | 48.825 | 19.354 | 0 | 0 | 54.534 | 33.869 | [5 empty] | 0 | 11.785 | 1 | 4.0528 | 3.7772 | 3.5586 | 3.3333 | 0.44382 | 10.951
2006-02-05 | 21:03 | 0 | 17.6 | 0 | 3 | 0 | 52.562 | 52.999 | 40.119 | 40.777 | 32.385 | 26.289 | 8.811 | 1 | 0 | 58.269 | 55.382 | 48.825 | 19.329 | 0 | 0 | 54.534 | 33.893 | [5 empty] | 0 | 11.785 | 2 | 4.0306 | 3.7561 | 3.5577 | 3.3333 | 0.42278 | 10.4892
2006-02-05 | 21:04 | 0 | 17.575 | 0 | 4 | 0 | 52.562 | 53.022 | 40.248 | 40.671 | 32.775 | 26.446 | 8.748 | 1 | 0 | 58.281 | 55.417 | 48.79 | 19.342 | 0 | 0 | 54.499 | 33.904 | [5 empty] | 0 | 11.891 | 3 | 4.049 | 3.7736 | 3.5584 | 3.3333 | 0.44022 | 10.8724
2006-02-05 | 21:05 | 1 | 17.645 | 0 | 3 | 0 | 52.557 | 53.155 | 40.138 | 40.75 | 32.878 | 26.431 | 8.856 | 1 | 0 | 58.311 | 55.403 | 48.867 | 19.349 | 0 | 0 | 54.6 | 33.888 | [5 empty] | 17.645 | 11.807 | 4 | 4.0175 | 3.7437 | 3.5571 | 3.3333 | 0.41033 | 10.2134
2006-02-05 | 21:06 | 0 | 17.67 | 1 | 4 | 0 | 52.604 | 52.994 | 40.21 | 40.75 | 32.783 | 26.527 | 8.806 | 2 | 0 | 58.333 | 55.447 | 48.821 | 19.375 | 0 | 0 | 54.667 | 33.936 | [5 empty] | 0 | 11.854 | 5 | 4.0321 | 3.7575 | 3.5577 | 3.3333 | 0.42417 | 10.5197
2006-02-05 | 21:07 | 0 | 17.637 | 0 | 3 | 0 | 52.504 | 53.055 | 40.179 | 40.719 | 32.565 | 26.446 | 8.748 | 1 | 0 | 58.281 | 55.417 | 48.767 | 19.392 | 0 | 0 | 54.523 | 33.928 | [5 empty] | 0 | 11.785 | 6 | 4.049 | 3.7736 | 3.5584 | 3.3333 | 0.44022 | 10.8724
2006-02-05 | 21:08 | 0 | 17.67 | 0 | 4 | 0 | 52.581 | 53.062 | 40.21 | 40.774 | 32.478 | 26.407 | 8.683 | 1 | 0 | 58.288 | 55.47 | 48.867 | 19.473 | 0 | 0 | 54.553 | 33.936 | [5 empty] | 0 | 11.807 | 7 | 4.0679 | 3.7915 | 3.5592 | 3.3333 | 0.45821 | 11.2641
2006-02-05 | 21:09 | 0 | 17.62 | 0 | 3 | 0 | 52.557 | 53.041 | 40.116 | 40.82 | 32.548 | 26.431 | 8.755 | 1 | 0 | 58.265 | 55.447 | 48.751 | 19.425 | 0 | 0 | 54.53 | 33.912 | [5 empty] | 0 | 11.737 | 8 | 4.0469 | 3.7716 | 3.5583 | 3.3333 | 0.43828 | 10.83
2006-02-05 | 21:10 | 1 | 17.645 | 0 | 4 | 0 | 52.604 | 52.994 | 40.045 | 40.82 | 32.713 | 26.407 | 8.73 | 1 | 0 | 58.265 | 55.47 | 48.844 | 19.425 | 0 | 0 | 54.506 | 33.936 | [5 empty] | 17.645 | 11.784 | 9 | 4.0542 | 3.7785 | 3.5586 | 3.3333 | 0.4452 | 10.9812
2006-02-05 | 21:11 | 0 | 17.62 | 0 | 3 | 0 | 52.695 | 52.994 | 40.093 | 40.726 | 32.924 | 26.358 | 8.831 | 1 | 0 | 58.265 | 55.403 | 48.797 | 19.425 | 0 | 0 | 54.506 | 33.959 | [5 empty] | 0 | 11.969 | 10 | 4.0248 | 3.7506 | 3.5574 | 3.3333 | 0.41725 | 10.3668
2006-02-05 | 21:12 | 0 | 17.587 | 0 | 4 | 0 | 52.597 | 53.078 | 40.131 | 40.626 | 33.151 | 26.301 | 8.748 | 1 | 0 | 58.235 | 55.393 | 48.881 | 19.392 | 0 | 0 | 54.476 | 33.904 | [5 empty] | 0 | 11.971 | 11 | 4.049 | 3.7736 | 3.5584 | 3.3333 | 0.44022 | 10.8724
2006-02-05 | 21:13 | 0 | 17.612 | 0 | 3 | 0 | 52.55 | 53.055 | 40.085 | 40.767 | 33.106 | 26.255 | 8.675 | 1 | 0 | 58.212 | 55.349 | 48.79 | 19.392 | 0 | 0 | 54.476 | 33.928 | [5 empty] | 0 | 11.783 | 12 | 4.0702 | 3.7938 | 3.5593 | 3.3333 | 0.46043 | 11.312
2006-02-05 | 21:14 | 0 | 17.564 | 0 | 4 | 0 | 52.641 | 53.01 | 40.107 | 40.719 | 32.94 | 26.206 | 8.65 | 1 | 0 | 58.212 | 55.349 | 48.837 | 19.342 | 0 | 0 | 54.476 | 34.046 | [5 empty] | 0 | 11.922 | 13 | 4.0775 | 3.8007 | 3.5596 | 3.3333 | 0.46735 | 11.4615
2006-02-05 | 21:15 | 1 | 17.612 | 1 | 3 | 0 | 52.527 | 53.101 | 40.131 | 40.671 | 32.752 | 26.255 | 8.625 | 1 | 0 | 58.212 | 55.349 | 48.744 | 19.367 | 0 | 0 | 54.476 | 33.95 | [5 empty] | 17.612 | 11.856 | 14 | 4.0848 | 3.8076 | 3.5599 | 3.3333 | 0.47427 | 11.6105
2006-02-05 | 21:16 | 0 | 17.587 | 0 | 4 | 0 | 52.597 | 52.94 | 40.085 | 40.767 | 32.823 | 26.255 | 8.65 | 1 | 0 | 58.212 | 55.372 | 48.72 | 19.367 | 0 | 0 | 54.476 | 33.928 | [5 empty] | 0 | 11.83 | 15 | 4.0775 | 3.8007 | 3.5596 | 3.3333 | 0.46735 | 11.4615
2006-02-05 | 21:17 | 0 | 17.564 | 0 | 3 | 0 | 52.735 | 52.987 | 40.061 | 40.648 | 32.799 | 26.279 | 8.675 | 2 | 0 | 58.212 | 55.393 | 48.837 | 19.367 | 0 | 0 | 54.432 | 33.998 | [5 empty] | 0 | 12.087 | 16 | 4.0702 | 3.7938 | 3.5593 | 3.3333 | 0.46043 | 11.312
2006-02-05 | 21:18 | 0 | 17.612 | 0 | 4 | 1 | 52.641 | 53.148 | 40.061 | 40.671 | 32.799 | 26.301 | 8.748 | 1 | 0 | 58.192 | 55.302 | 48.72 | 19.367 | 0 | 0 | 54.432 | 33.95 | [5 empty] | 0 | 11.97 | 17 | 4.049 | 3.7736 | 3.5584 | 3.3333 | 0.44022 | 10.8724
2006-02-05 | 21:19 | 0 | 17.62 | 0 | 3 | 0 | 52.651 | 53.223 | 40.186 | 40.82 | 33.206 | 26.188 | 8.683 | 1 | 0 | 58.199 | 55.356 | 48.751 | 19.425 | 0 | 0 | 54.462 | 33.936 | [5 empty] | 0 | 11.831 | 0 | 4.0679 | 3.7915 | 3.5592 | 3.3333 | 0.45821 | 11.2641
2006-02-05 | 21:20 | 1 | 17.645 | 0 | 4 | 0 | 52.627 | 53.085 | 40.303 | 40.75 | 33.278 | 26.333 | 8.683 | 1 | 0 | 58.222 | 55.333 | 48.73 | 19.4 | 0 | 0 | 54.53 | 33.959 | [5 empty] | 17.645 | 11.877 | 1 | 4.0679 | 3.7915 | 3.3837 | 3.1579 | 0.63365 | 15.5768
2006-02-05 | 21:21 | 0 | 17.645 | 0 | 3 | 0 | 52.557 | 53.085 | 40.21 | 40.774 | 33.065 | 26.333 | 8.657 | 1 | 0 | 58.222 | 55.333 | 48.751 | 19.447 | 0 | 0 | 54.53 | 33.981 | [5 empty] | 0 | 11.783 | 2 | 4.0755 | 3.7987 | 3.384 | 3.1579 | 0.64085 | 15.7245
2006-02-05 | 21:22 | 0 | 17.645 | 0 | 4 | 0 | 52.719 | 53.041 | 40.138 | 40.774 | 33.254 | 26.287 | 8.683 | 1 | 0 | 58.242 | 55.333 | 48.797 | 19.375 | 0 | 0 | 54.462 | 33.981 | [5 empty] | 0 | 11.945 | 3 | 4.0679 | 3.7915 | 3.3837 | 3.1579 | 0.63365 | 15.5768
2006-02-05 | 21:23 | 0 | 17.587 | 0 | 3 | 0 | 52.597 | 53.125 | 40.131 | 40.695 | 33.271 | 26.301 | 8.65 | 1 | 0 | 58.192 | 55.256 | 48.653 | 19.342 | 0 | 0 | 54.432 | 33.95 | [5 empty] | 0 | 11.902 | 4 | 4.0775 | 3.8007 | 3.3841 | 3.1579 | 0.64279 | 15.7641
2006-02-05 | 21:24 | 0 | 17.597 | 1 | 4 | 0 | 52.534 | 53.132 | 40.186 | 40.808 | 33.007 | 26.274 | 8.72 | 1 | 0 | 58.165 | 55.298 | 48.695 | 19.387 | 0 | 0 | 54.427 | 33.948 | [5 empty] | 0 | 11.726 | 5 | 4.0571 | 3.7813 | 3.3833 | 3.1579 | 0.62341 | 15.3657
2006-02-05 | 21:25 | 1 | 17.575 | 0 | 3 | 0 | 52.515 | 52.975 | 40.191 | 40.638 | 33.211 | 26.267 | 8.688 | 1 | 0 | 58.135 | 55.314 | 48.779 | 19.38 | 0 | 0 | 54.35 | 33.916 | [5 empty] | 17.575 | 11.877 | 6 | 4.0665 | 3.7902 | 3.3837 | 3.1579 | 0.63227 | 15.5484
2006-02-05 | 21:26 | 0 | 17.607 | 0 | 4 | 0 | 52.478 | 53.029 | 40.246 | 40.714 | 32.89 | 26.321 | 8.67 | 2 | 0 | 58.165 | 55.277 | 48.809 | 19.387 | 0 | 0 | 54.404 | 33.948 | [5 empty] | 0 | 11.764 | 7 | 4.0717 | 3.7951 | 3.3839 | 3.1579 | 0.63725 | 15.6507
2006-02-05 | 21:27 | 0 | 17.658 | 0 | 3 | 0 | 52.249 | 52.868 | 40.198 | 40.738 | 32.512 | 26.37 | 8.743 | 1 | 0 | 58.165 | 55.277 | 48.741 | 19.387 | 0 | 0 | 54.427 | 33.971 | [5 empty] | 0 | 11.511 | 8 | 4.0504 | 3.7749 | 3.383 | 3.1579 | 0.61704 | 15.234
2006-02-05 | 21:28 | 0 | 17.632 | 0 | 4 | 0 | 52.203 | 52.707 | 40.246 | 40.808 | 32.223 | 26.37 | 8.695 | 1 | 0 | 58.165 | 55.298 | 48.718 | 19.435 | 0 | 0 | 54.38 | 33.971 | [5 empty] | 0 | 11.395 | 9 | 4.0644 | 3.7882 | 3.3836 | 3.1579 | 0.63033 | 15.5085
2006-02-05 | 21:29 | 0 | 17.607 | 0 | 3 | 0 | 52.112 | 52.569 | 40.222 | 40.738 | 32.176 | 26.443 | 8.72 | 1 | 0 | 58.21 | 55.298 | 48.625 | 19.412 | 0 | 0 | 54.313 | 33.948 | [5 empty] | 0 | 11.374 | 10 | 4.0571 | 3.7813 | 3.3833 | 3.1579 | 0.62341 | 15.3657
2006-02-05 | 21:30 | 1 | 17.625 | 0 | 4 | 0 | 52.081 | 52.562 | 40.238 | 40.755 | 32.314 | 26.363 | 8.71 | 1 | 0 | 58.18 | 55.223 | 48.618 | 19.38 | 0 | 0 | 54.282 | 33.94 | [5 empty] | 17.625 | 11.326 | 11 | 4.06 | 3.7841 | 3.3834 | 3.1579 | 0.62618 | 15.4229
2006-02-05 | 21:31 | 0 | 17.632 | 0 | 4 | 0 | 52.088 | 52.546 | 40.174 | 40.738 | 32.247 | 26.299 | 8.67 | 1 | 0 | 58.142 | 55.253 | 48.648 | 19.435 | 0 | 0 | 54.289 | 33.924 | [5 empty] | 0 | 11.35 | 12 | 4.0717 | 3.7951 | 3.3839 | 3.1579 | 0.63725 | 15.6507
2006-02-05 | 21:32 | 0 | 17.632 | 0 | 3 | 0 | 52.088 | 52.546 | 40.15 | 40.714 | 32.272 | 26.321 | 8.72 | 1 | 0 | 58.187 | 55.253 | 48.625 | 19.412 | 0 | 0 | 54.266 | 33.9 | [5 empty] | 0 | 11.374 | 13 | 4.0571 | 3.7813 | 3.3833 | 3.1579 | 0.62341 | 15.3657
2006-02-05 | 21:33 | 0 | 17.632 | 0 | 4 | 0 | 52.088 | 52.525 | 39.987 | 40.691 | 32.345 | 26.225 | 8.67 | 1 | 0 | 58.119 | 55.321 | 48.695 | 19.535 | 0 | 0 | 54.289 | 33.924 | [5 empty] | 0 | 11.397 | 14 | 4.0717 | 3.7951 | 3.3839 | 3.1579 | 0.63725 | 15.6507
2006-02-05 | 21:34 | 0 | 17.632 | 1 | 3 | 0 | 52.27 | 52.592 | 40.009 | 40.621 | 32.466 | 26.274 | 8.793 | 1 | 0 | 58.165 | 55.23 | 48.604 | 19.435 | 0 | 0 | 54.289 | 33.876 | [5 empty] | 0 | 11.649 | 15 | 4.0359 | 3.7611 | 3.3824 | 3.1579 | 0.6032 | 14.946
2006-02-05 | 21:35 | 1 | 17.632 | 0 | 4 | 0 | 52.455 | 52.707 | 40.009 | 40.645 | 32.56 | 26.225 | 8.695 | 1 | 0 | 58.119 | 55.207 | 48.741 | 19.412 | 0 | 0 | 54.222 | 33.9 | [5 empty] | 17.632 | 11.81 | 16 | 4.0644 | 3.7882 | 3.3836 | 3.1579 | 0.63033 | 15.5085
2006-02-05 | 21:36 | 0 | 17.632 | 0 | 3 | 0 | 52.663 | 52.891 | 39.963 | 40.504 | 32.536 | 26.274 | 8.595 | 2 | 0 | 58.098 | 55.183 | 48.625 | 19.412 | 0 | 0 | 54.222 | 33.9 | [5 empty] | 0 | 12.159 | 17 | 4.0935 | 3.8159 | 3.3848 | 3.1579 | 0.65801 | 16.0743
2006-02-05 | 21:37 | 0 | 17.607 | 0 | 4 | 1 | 52.707 | 53.097 | 39.987 | 40.528 | 32.441 | 26.321 | 8.695 | 1 | 0 | 58.076 | 55.16 | 48.671 | 19.435 | 0 | 0 | 54.243 | 33.9 | [5 empty] | 0 | 12.179 | 18 | 4.0644 | 3.7882 | 3.3836 | 3.1579 | 0.63033 | 15.5085
2006-02-05 | 21:38 | 0 | 17.632 | 0 | 3 | 0 | 52.777 | 53.234 | 39.987 | 40.528 | 32.512 | 26.274 | 8.695 | 1 | 0 | 58.098 | 55.207 | 48.695 | 19.412 | 0 | 0 | 54.243 | 33.852 | [5 empty] | 0 | 12.249 | 0 | 4.0644 | 3.7882 | 3.3836 | 3.1579 | 0.63033 | 15.5085
2006-02-05 | 21:39 | 0 | 17.607 | 0 | 4 | 0 | 52.777 | 53.258 | 39.916 | 40.48 | 32.536 | 26.25 | 8.695 | 1 | 0 | 58.119 | 55.183 | 48.695 | 19.412 | 0 | 0 | 54.222 | 33.852 | [5 empty] | 0 | 12.297 | 1 | 4.0644 | 3.7882 | 3.559 | 3.3333 | 0.45489 | 11.192
2006-02-05 | 21:40 | 1 | 17.632 | 0 | 3 | 0 | 52.707 | 53.211 | 40.009 | 40.456 | 32.56 | 26.25 | 8.768 | 1 | 0 | 58.098 | 55.16 | 48.625 | 19.387 | 0 | 0 | 54.243 | 33.83 | [5 empty] | 17.632 | 12.251 | 2 | 4.0432 | 3.768 | 3.5582 | 3.3333 | 0.43468 | 10.7511
2006-02-05 | 21:41 | 0 | 17.658 | 0 | 4 | 0 | 52.546 | 53.143 | 40.15 | 40.528 | 32.466 | 26.394 | 8.72 | 1 | 0 | 58.098 | 55.139 | 48.671 | 19.412 | 0 | 0 | 54.222 | 33.9 | [5 empty] | 0 | 12.018 | 3 | 4.0571 | 3.7813 | 3.5587 | 3.3333 | 0.44797 | 11.0415
2006-02-05 | 21:42 | 0 | 17.632 | 0 | 3 | 0 | 52.569 | 52.982 | 40.105 | 40.549 | 32.725 | 26.274 | 8.768 | 1 | 0 | 58.076 | 55.116 | 48.625 | 19.412 | 0 | 0 | 54.222 | 33.876 | [5 empty] | 0 | 12.02 | 4 | 4.0432 | 3.768 | 3.5582 | 3.3333 | 0.43468 | 10.7511
2006-02-05 | 21:43 | 0 | 17.6 | 1 | 4 | 0 | 52.653 | 53.09 | 40.097 | 40.566 | 32.601 | 26.338 | 8.612 | 1 | 0 | 58.089 | 55.109 | 48.55 | 19.402 | 0 | 0 | 54.168 | 33.821 | [5 empty] | 0 | 12.087 | 5 | 4.0886 | 3.8112 | 3.56 | 3.3333 | 0.47787 | 11.6878
2006-02-05 | 21:44 | 0 | 17.632 | 0 | 3 | 0 | 52.639 | 53.143 | 40.081 | 40.691 | 32.49 | 26.274 | 8.67 | 1 | 0 | 58.076 | 55.139 | 48.557 | 19.387 | 0 | 0 | 54.198 | 33.876 | [5 empty] | 0 | 11.948 | 6 | 4.0717 | 3.7951 | 3.5593 | 3.3333 | 0.46181 | 11.342
2006-02-05 | 21:45 | 1 | 17.59 | 0 | 4 | 0 | 52.553 | 53.104 | 39.992 | 40.77 | 32.328 | 26.184 | 8.703 | 2 | 0 | 58.06 | 55.099 | 48.655 | 19.395 | 0 | 0 | 54.112 | 33.883 | [5 empty] | 17.59 | 11.783 | 7 | 4.0621 | 3.786 | 3.5589 | 3.3333 | 0.45268 | 11.1439
2006-02-05 | 21:46 | 0 | 17.59 | 0 | 3 | 0 | 52.529 | 52.989 | 40.181 | 40.722 | 32.35 | 26.161 | 8.703 | 1 | 0 | 58.014 | 55.076 | 48.517 | 19.37 | 0 | 0 | 54.112 | 33.859 | [5 empty] | 0 | 11.807 | 8 | 4.0621 | 3.786 | 3.5589 | 3.3333 | 0.45268 | 11.1439
2006-02-05 | 21:47 | 0 | 17.585 | 0 | 4 | 0 | 52.48 | 52.985 | 40.105 | 40.741 | 32.034 | 26.203 | 8.622 | 1 | 0 | 57.987 | 55.048 | 48.513 | 19.365 | 0 | 0 | 54.154 | 33.806 | [5 empty] | 0 | 11.739 | 9 | 4.0857 | 3.8084 | 3.5599 | 3.3333 | 0.4751 | 11.6284
2006-02-05 | 21:48 | 0 | 17.615 | 0 | 3 | 0 | 52.485 | 53.013 | 40.253 | 40.652 | 32.159 | 26.304 | 8.703 | 1 | 0 | 58.037 | 55.053 | 48.517 | 19.344 | 0 | 0 | 54.159 | 33.79 | [5 empty] | 0 | 11.833 | 10 | 4.0621 | 3.786 | 3.5589 | 3.3333 | 0.45268 | 11.1439
2006-02-05 | 21:49 | 0 | 17.559 | 0 | 4 | 0 | 52.273 | 52.847 | 40.27 | 40.645 | 32.201 | 26.274 | 8.672 | 1 | 0 | 58.009 | 55.001 | 48.489 | 19.314 | 0 | 0 | 54.084 | 33.737 | [5 empty] | 0 | 11.628 | 11 | 4.0711 | 3.7946 | 3.5593 | 3.3333 | 0.46126 | 11.33
2006-02-05 | 21:50 | 1 | 17.559 | 0 | 3 | 0 | 52.41 | 52.8 | 40.152 | 40.717 | 32.656 | 26.252 | 8.72 | 1 | 0 | 57.964 | 55.025 | 48.489 | 19.387 | 0 | 0 | 54.084 | 33.713 | [5 empty] | 17.559 | 11.693 | 12 | 4.0571 | 3.7813 | 3.5587 | 3.3333 | 0.44797 | 11.0415
2006-02-05 | 21:51 | 0 | 17.615 | 0 | 4 | 0 | 52.186 | 52.898 | 40.088 | 40.791 | 32.35 | 26.257 | 8.725 | 1 | 0 | 57.991 | 55.029 | 48.632 | 19.344 | 0 | 0 | 54.068 | 33.742 | [5 empty] | 0 | 11.395 | 13 | 4.0557 | 3.7799 | 3.5587 | 3.3333 | 0.44659 | 11.0114
2006-02-05 | 21:52 | 0 | 17.615 | 1 | 4 | 0 | 52.277 | 52.646 | 40.04 | 40.791 | 32.184 | 26.208 | 8.703 | 1 | 0 | 57.968 | 55.053 | 48.517 | 19.395 | 0 | 0 | 54.021 | 33.766 | [5 empty] | 0 | 11.486 | 14 | 4.0621 | 3.786 | 3.5589 | 3.3333 | 0.45268 | 11.1439
2006-02-05 | 21:53 | 0 | 17.615 | 0 | 3 | 0 | 52.508 | 52.805 | 40.157 | 40.581 | 32.328 | 26.208 | 8.725 | 1 | 0 | 57.991 | 55.053 | 48.517 | 19.37 | 0 | 0 | 53.974 | 33.742 | [5 empty] | 0 | 11.927 | 15 | 4.0557 | 3.7799 | 3.5587 | 3.3333 | 0.44659 | 11.0114
2006-02-05 | 21:54 | 0 | 17.585 | 0 | 4 | 0 | 52.525 | 52.938 | 40.128 | 40.762 | 32.225 | 26.132 | 8.72 | 1 | 0 | 57.964 | 54.978 | 48.489 | 19.365 | 0 | 0 | 54.061 | 33.713 | [5 empty] | 0 | 11.763 | 16 | 4.0571 | 3.7813 | 3.5587 | 3.3333 | 0.44797 | 11.0415
2006-02-05 | 21:55 | 1 | 17.59 | 0 | 3 | 1 | 52.553 | 52.943 | 40.157 | 40.674 | 32.184 | 26.137 | 8.703 | 1 | 0 | 57.925 | 54.985 | 48.494 | 19.37 | 0 | 0 | 54.021 | 33.718 | [5 empty] | 17.59 | 11.879 | 17 | 4.0621 | 3.786 | 3.5589 | 3.3333 | 0.45268 | 11.1439
2006-02-05 | 21:56 | 0 | 17.537 | 0 | 4 | 0 | 52.639 | 52.961 | 40.011 | 40.552 | 32.274 | 26.203 | 8.647 | 1 | 0 | 57.941 | 55.001 | 48.536 | 19.365 | 0 | 0 | 53.97 | 33.689 | [5 empty] | 0 | 12.087 | 0 | 4.0784 | 3.8015 | 3.5596 | 3.3333 | 0.46818 | 11.4794
2006-02-05 | 21:57 | 0 | 17.559 | 0 | 3 | 0 | 52.571 | 53.099 | 40.035 | 40.669 | 32.299 | 26.154 | 8.72 | 2 | 0 | 57.92 | 54.978 | 48.536 | 19.339 | 0 | 0 | 53.97 | 33.83 | [5 empty] | 0 | 11.902 | 1 | 4.0571 | 3.7813 | 3.3833 | 3.1579 | 0.62341 | 15.3657
2006-02-05 | 21:58 | 0 | 17.567 | 0 | 3 | 0 | 52.667 | 53.036 | 40.064 | 40.581 | 32.35 | 26.184 | 8.703 | 1 | 0 | 57.948 | 54.961 | 48.517 | 19.395 | 0 | 0 | 53.998 | 33.766 | [5 empty] | 0 | 12.086 | 2 | 4.0621 | 3.786 | 3.3835 | 3.1579 | 0.62811 | 15.4629
2006-02-05 | 21:59 | 0 | 17.537 | 0 | 4 | 0 | 52.777 | 53.099 | 40.083 | 40.482 | 32.225 | 26.252 | 8.647 | 1 | 0 | 57.92 | 54.957 | 48.443 | 19.365 | 0 | 0 | 53.97 | 33.737 | [5 empty] | 0 | 12.295 | 3 | 4.0784 | 3.8015 | 3.3842 | 3.1579 | 0.64362 | 15.7811
2006-02-05 | 22:00 | 1 | 17.542 | 0 | 3 | 0 | 52.828 | 53.288 | 40.04 | 40.581 | 32.279 | 26.282 | 8.725 | 1 | 0 | 57.948 | 54.985 | 48.541 | 19.37 | 0 | 0 | 53.998 | 33.718 | [5 empty] | 17.542 | 12.247 | 4 | 4.0557 | 3.7799 | 3.3832 | 3.1579 | 0.62203 | 15.3371
2006-02-05 | 22:01 | 0 | 17.59 | 1 | 4 | 0 | 52.737 | 53.241 | 40.181 | 40.604 | 32.184 | 26.377 | 8.725 | 1 | 0 | 57.948 | 54.961 | 48.426 | 19.37 | 0 | 0 | 53.974 | 33.718 | [5 empty] | 0 | 12.133 | 5 | 4.0557 | 3.7799 | 3.3832 | 3.1579 | 0.62203 | 15.3371
2006-02-05 | 22:02 | 0 | 17.59 | 0 | 3 | 0 | 52.667 | 53.171 | 40.04 | 40.746 | 32.206 | 26.282 | 8.703 | 1 | 0 | 57.925 | 54.938 | 48.541 | 19.37 | 0 | 0 | 53.998 | 33.742 | [5 empty] | 0 | 11.921 | 6 | 4.0621 | 3.786 | 3.3835 | 3.1579 | 0.62811 | 15.4629
2006-02-05 | 22:03 | 0 | 17.542 | 0 | 4 | 0 | 52.553 | 53.036 | 40.064 | 40.674 | 32.375 | 26.426 | 8.652 | 1 | 0 | 57.948 | 54.985 | 48.403 | 19.395 | 0 | 0 | 53.998 | 33.742 | [5 empty] | 0 | 11.879 | 7 | 4.0769 | 3.8001 | 3.3841 | 3.1579 | 0.64223 | 15.7528
2006-02-05 | 22:04 | 1 | 17.59 | 0 | 3 | 0 | 52.599 | 53.08 | 40.112 | 40.652 | 32.135 | 26.304 | 8.75 | 1 | 0 | 57.902 | 54.915 | 48.494 | 19.395 | 0 | 0 | 54.021 | 33.742 | [5 empty] | 17.59 | 11.947 | 8 | 4.0484 | 3.773 | 3.3829 | 3.1579 | 0.61511 | 15.1938
2006-02-05 | 22:05 | 0 | 17.567 | 0 | 4 | 0 | 52.782 | 53.104 | 40.157 | 40.77 | 32.085 | 26.328 | 8.703 | 1 | 0 | 57.925 | 54.938 | 48.541 | 19.395 | 0 | 0 | 53.953 | 33.718 | [5 empty] | 0 | 12.012 | 9 | 4.0621 | 3.786 | 3.3835 | 3.1579 | 0.62811 | 15.4629
2006-02-05 | 22:06 | 0 | 17.59 | 0 | 3 | 0 | 52.646 | 53.195 | 40.253 | 40.698 | 32.085 | 26.426 | 8.703 | 1 | 0 | 57.968 | 54.938 | 48.403 | 19.37 | 0 | 0 | 53.93 | 33.672 | [5 empty] | 0 | 11.948 | 10 | 4.0621 | 3.786 | 3.3835 | 3.1579 | 0.62811 | 15.4629
2006-02-05 | 22:07 | 0 | 17.59 | 0 | 4 | 0 | 52.623 | 53.104 | 40.229 | 40.746 | 32.11 | 26.448 | 8.776 | 1 | 0 | 57.902 | 54.915 | 48.426 | 19.395 | 0 | 0 | 53.883 | 33.672 | [5 empty] | 0 | 11.877 | 11 | 4.0408 | 3.7658 | 3.3826 | 3.1579 | 0.60791 | 15.0442
2006-02-05 | 22:08 | 0 | 17.567 | 0 | 3 | 0 | 52.576 | 53.057 | 40.157 | 40.77 | 31.87 | 26.426 | 8.627 | 2 | 0 | 57.902 | 54.938 | 48.494 | 19.395 | 0 | 0 | 53.837 | 33.694 | [5 empty] | 0 | 11.806 | 12 | 4.0842 | 3.807 | 3.3844 | 3.1579 | 0.64915 | 15.8941
2006-02-05 | 22:09 | 1 | 17.567 | 0 | 3 | 0 | 52.508 | 53.057 | 40.157 | 40.722 | 31.99 | 26.448 | 8.652 | 1 | 0 | 57.902 | 54.915 | 48.356 | 19.395 | 0 | 0 | 53.907 | 33.718 | [5 empty] | 17.567 | 11.786 | 13 | 4.0769 | 3.8001 | 3.3841 | 3.1579 | 0.64223 | 15.7528
2006-02-05 | 22:10 | 0 | 17.567 | 0 | 4 | 0 | 52.576 | 53.013 | 40.157 | 40.791 | 31.774 | 26.448 | 8.627 | 1 | 0 | 57.856 | 54.938 | 48.403 | 19.417 | 0 | 0 | 53.907 | 33.718 | [5 empty] | 0 | 11.785 | 14 | 4.0842 | 3.807 | 3.3844 | 3.1579 | 0.64915 | 15.8941
2006-02-05 | 22:11 | 0 | 17.559 | 1 | 3 | 0 | 52.548 | 52.938 | 40.2 | 40.669 | 31.889 | 26.517 | 8.647 | 1 | 0 | 57.875 | 54.887 | 48.375 | 19.365 | 0 | 0 | 53.902 | 33.713 | [5 empty] | 0 | 11.879 | 15 | 4.0784 | 3.8015 | 3.3842 | 3.1579 | 0.64362 | 15.7811
2006-02-05 | 22:12 | 0 | 17.59 | 0 | 4 | 0 | 52.599 | 53.013 | 40.112 | 40.722 | 31.99 | 26.571 | 8.703 | 1 | 0 | 57.902 | 54.915 | 48.38 | 19.417 | 0 | 0 | 53.883 | 33.718 | [5 empty] | 0 | 11.877 | 16 | 4.0621 | 3.786 | 3.3835 | 3.1579 | 0.62811 | 15.4629
2006-02-05 | 22:13 | 0 | 17.59 | 0 | 3 | 0 | 52.553 | 53.057 | 40.157 | 40.722 | 32.085 | 26.426 | 8.703 | 1 | 0 | 57.879 | 54.891 | 48.38 | 19.37 | 0 | 0 | 53.837 | 33.694 | [5 empty] | 0 | 11.831 | 17 | 4.0621 | 3.786 | 3.3835 | 3.1579 | 0.62811 | 15.4629
2006-02-05 | 22:14 | 1 | 17.59 | 0 | 4 | 1 | 52.553 | 53.013 | 40.133 | 40.652 | 32.473 | 26.426 | 8.678 | 1 | 0 | 57.856 | 54.915 | 48.356 | 19.395 | 0 | 0 | 53.816 | 33.672 | [5 empty] | 17.59 | 11.901 | 18 | 4.0694 | 3.7929 | 3.3838 | 3.1579 | 0.63503 | 15.6053
2006-02-05 | 22:15 | 0 | 17.567 | 0 | 3 | 0 | 52.553 | 53.036 | 40.112 | 40.698 | 32.135 | 26.473 | 8.652 | 1 | 0 | 57.836 | 54.87 | 48.356 | 19.37 | 0 | 0 | 53.837 | 33.672 | [5 empty] | 0 | 11.855 | 0 | 4.0769 | 3.8001 | 3.3841 | 3.1579 | 0.64223 | 15.7528
2006-02-05 | 22:16 | 0 | 17.567 | 0 | 4 | 0 | 52.576 | 52.989 | 40.253 | 40.698 | 32.063 | 26.546 | 8.703 | 1 | 0 | 57.879 | 54.824 | 48.356 | 19.344 | 0 | 0 | 53.816 | 33.649 | [5 empty] | 0 | 11.878 | 1 | 4.0621 | 3.786 | 3.5589 | 3.3333 | 0.45268 | 11.1439
2006-02-05 | 22:17 | 0 | 17.559 | 0 | 3 | 0 | 52.595 | 53.099 | 40.083 | 40.762 | 31.865 | 26.372 | 8.572 | 1 | 0 | 57.809 | 54.863 | 48.375 | 19.365 | 0 | 0 | 53.764 | 33.62 | [5 empty] | 0 | 11.833 | 2 | 4.1002 | 3.8223 | 3.5605 | 3.3333 | 0.48894 | 11.9246
2006-02-05 | 22:18 | 0 | 17.567 | 0 | 4 | 0 | 52.576 | 53.013 | 40.157 | 40.722 | 31.965 | 26.377 | 8.602 | 1 | 0 | 57.813 | 54.824 | 48.38 | 19.344 | 0 | 0 | 53.86 | 33.649 | [5 empty] | 0 | 11.854 | 3 | 4.0915 | 3.814 | 3.5601 | 3.3333 | 0.48063 | 11.7471
2006-02-05 | 22:19 | 1 | 17.567 | 0 | 3 | 0 | 52.576 | 53.057 | 40.088 | 40.698 | 31.821 | 26.377 | 8.627 | 1 | 0 | 57.836 | 54.87 | 48.356 | 19.37 | 0 | 0 | 53.86 | 33.649 | [5 empty] | 17.567 | 11.878 | 4 | 4.0842 | 3.807 | 3.5598 | 3.3333 | 0.47371 | 11.5986
2006-02-05 | 22:20 | 0 | 17.517 | 1 | 4 | 0 | 52.347 | 53.013 | 40.016 | 40.77 | 31.485 | 26.377 | 8.554 | 1 | 0 | 57.836 | 54.87 | 48.38 | 19.37 | 0 | 0 | 53.816 | 33.672 | [5 empty] | 0 | 11.577 | 5 | 4.1055 | 3.8273 | 3.5607 | 3.3333 | 0.49392 | 12.0308
2006-02-05 | 22:21 | 0 | 17.567 | 0 | 3 | 0 | 52.21 | 52.761 | 40.133 | 40.746 | 31.605 | 26.304 | 8.776 | 1 | 0 | 57.813 | 54.8 | 48.356 | 19.395 | 0 | 0 | 53.816 | 33.694 | [5 empty] | 0 | 11.464 | 6 | 4.0408 | 3.7658 | 3.5581 | 3.3333 | 0.43247 | 10.7025
2006-02-05 | 22:22 | 0 | 17.567 | 0 | 4 | 0 | 52.233 | 52.599 | 40.133 | 40.652 | 31.796 | 26.304 | 8.652 | 2 | 0 | 57.79 | 54.777 | 48.333 | 19.395 | 0 | 0 | 53.769 | 33.694 | [5 empty] | 0 | 11.581 | 7 | 4.0769 | 3.8001 | 3.5595 | 3.3333 | 0.46679 | 11.4496
2006-02-05 | 22:23 | 0 | 17.567 | 0 | 3 | 0 | 52.529 | 52.737 | 40.157 | 40.77 | 31.774 | 26.328 | 8.652 | 1 | 0 | 57.813 | 54.777 | 48.38 | 19.37 | 0 | 0 | 53.745 | 33.672 | [5 empty] | 0 | 11.759 | 8 | 4.0769 | 3.8001 | 3.5595 | 3.3333 | 0.46679 | 11.4496
2006-02-05 | 22:24 | 1 | 17.559 | 0 | 4 | 0 | 52.571 | 52.938 | 40.176 | 40.648 | 31.769 | 26.277 | 8.597 | 1 | 0 | 57.788 | 54.775 | 48.307 | 19.365 | 0 | 0 | 53.673 | 33.668 | [5 empty] | 17.559 | 11.923 | 9 | 4.093 | 3.8154 | 3.5602 | 3.3333 | 0.48202 | 11.7768
2006-02-05 | 22:25 | 0 | 17.582 | 0 | 3 | 0 | 52.637 | 53.006 | 40.219 | 40.643 | 32.005 | 26.343 | 8.667 | 1 | 0 | 57.829 | 54.793 | 48.349 | 19.359 | 0 | 0 | 53.715 | 33.735 | [5 empty] | 0 | 11.994 | 10 | 4.0726 | 3.796 | 3.5594 | 3.3333 | 0.46264 | 11.3599
2006-02-05 | 22:26 | 0 | 17.605 | 0 | 4 | 0 | 52.546 | 53.097 | 40.174 | 40.667 | 32.125 | 26.441 | 8.667 | 1 | 0 | 57.806 | 54.817 | 48.303 | 19.41 | 0 | 0 | 53.738 | 33.711 | [5 empty] | 0 | 11.879 | 11 | 4.0726 | 3.796 | 3.5594 | 3.3333 | 0.46264 | 11.3599
2006-02-05 | 22:27 | 0 | 17.605 | 0 | 3 | 0 | 52.364 | 53.073 | 40.15 | 40.597 | 32.005 | 26.296 | 8.693 | 1 | 0 | 57.806 | 54.77 | 48.303 | 19.385 | 0 | 0 | 53.738 | 33.711 | [5 empty] | 0 | 11.767 | 12 | 4.065 | 3.7888 | 3.5591 | 3.3333 | 0.45544 | 11.204
2006-02-05 | 22:28 | 0 | 17.557 | 0 | 4 | 0 | 52.294 | 52.798 | 40.057 | 40.667 | 31.884 | 26.367 | 8.617 | 1 | 0 | 57.761 | 54.793 | 48.349 | 19.385 | 0 | 0 | 53.715 | 33.735 | [5 empty] | 0 | 11.627 | 13 | 4.0871 | 3.8098 | 3.56 | 3.3333 | 0.47648 | 11.6581
2006-02-05 | 22:29 | 1 | 17.582 | 1 | 3 | 0 | 52.569 | 52.775 | 40.078 | 40.691 | 32.125 | 26.321 | 8.642 | 1 | 0 | 57.761 | 54.793 | 48.326 | 19.41 | 0 | 0 | 53.738 | 33.735 | [5 empty] | 17.582 | 11.878 | 14 | 4.0798 | 3.8029 | 3.5597 | 3.3333 | 0.46956 | 11.5093
2006-02-05 | 22:30 | 0 | 17.582 | 0 | 4 | 0 | 52.684 | 53.12 | 40.033 | 40.619 | 32.247 | 26.392 | 8.693 | 1 | 0 | 57.806 | 54.747 | 48.282 | 19.432 | 0 | 0 | 53.762 | 33.711 | [5 empty] | 0 | 12.065 | 15 | 4.065 | 3.7888 | 3.5591 | 3.3333 | 0.45544 | 11.204
2006-02-05 | 22:31 | 0 | 17.582 | 0 | 3 | 0 | 52.585 | 53.043 | 40.002 | 40.588 | 32.382 | 26.311 | 8.61 | 1 | 0 | 57.754 | 54.695 | 48.319 | 19.352 | 0 | 0 | 53.685 | 33.704 | [5 empty] | 0 | 11.997 | 16 | 4.0892 | 3.8118 | 3.56 | 3.3333 | 0.47842 | 11.6997
2006-02-05 | 22:32 | 0 | 17.605 | 0 | 4 | 1 | 52.684 | 53.073 | 40.033 | 40.714 | 32.125 | 26.296 | 8.667 | 2 | 0 | 57.783 | 54.747 | 48.373 | 19.41 | 0 | 0 | 53.715 | 33.711 | [5 empty] | 0 | 11.97 | 17 | 4.0726 | 3.796 | 3.5594 | 3.3333 | 0.46264 | 11.3599
2006-02-05 | 22:33 | 0 | 17.605 | 0 | 3 | 0 | 52.637 | 53.073 | 40.057 | 40.784 | 32.078 | 26.296 | 8.667 | 1 | 0 | 57.738 | 54.726 | 48.373 | 19.41 | 0 | 0 | 53.671 | 33.756 | [5 empty] | 0 | 11.853 | 0 | 4.0726 | 3.796 | 3.5594 | 3.3333 | 0.46264 | 11.3599
2006-02-05 | 22:34 | 1 | 17.572 | 0 | 4 | 0 | 52.562 | 52.975 | 40.002 | 40.612 | 32.142 | 26.24 | 8.61 | 1 | 0 | 57.731 | 54.695 | 48.296 | 19.4 | 0 | 0 | 53.661 | 33.725 | [5 empty] | 17.572 | 11.95 | 1 | 4.0892 | 3.8118 | 3.3846 | 3.1579 | 0.65386 | 15.99
2006-02-05 | 22:35 | 0 | 17.582 | 0 | 3 | 0 | 52.616 | 53.006 | 40.102 | 40.597 | 32.294 | 26.416 | 8.667 | 1 | 0 | 57.783 | 54.702 | 48.282 | 19.385 | 0 | 0 | 53.738 | 33.735 | [5 empty] | 0 | 12.019 | 2 | 4.0726 | 3.796 | 3.3839 | 3.1579 | 0.63808 | 15.6677
2006-02-05 | 22:36 | 0 | 17.549 | 0 | 4 | 0 | 52.606 | 53.043 | 40.047 | 40.705 | 32.336 | 26.24 | 8.559 | 1 | 0 | 57.708 | 54.716 | 48.272 | 19.377 | 0 | 0 | 53.617 | 33.68 | [5 empty] | 0 | 11.901 | 3 | 4.104 | 3.8259 | 3.3852 | 3.1579 | 0.66797 | 16.2761
2006-02-05 | 22:37 | 0 | 17.582 | 0 | 3 | 0 | 52.592 | 53.073 | 40.126 | 40.667 | 32.294 | 26.321 | 8.617 | 1 | 0 | 57.738 | 54.702 | 48.258 | 19.41 | 0 | 0 | 53.671 | 33.711 | [5 empty] | 0 | 11.925 | 4 | 4.0871 | 3.8098 | 3.3845 | 3.1579 | 0.65192 | 15.9506
2006-02-05 | 22:38 | 0 | 17.582 | 1 | 4 | 0 | 52.592 | 53.027 | 40.102 | 40.643 | 32.343 | 26.343 | 8.693 | 1 | 0 | 57.715 | 54.702 | 48.258 | 19.385 | 0 | 0 | 53.647 | 33.711 | [5 empty] | 0 | 11.949 | 5 | 4.065 | 3.7888 | 3.3836 | 3.1579 | 0.63088 | 15.5199
2006-02-05 | 22:39 | 1 | 17.582 | 0 | 3 | 0 | 52.569 | 53.027 | 40.102 | 40.691 | 32.125 | 26.296 | 8.693 | 1 | 0 | 57.694 | 54.702 | 48.282 | 19.385 | 0 | 0 | 53.624 | 33.711 | [5 empty] | 17.582 | 11.878 | 6 | 4.065 | 3.7888 | 3.3836 | 3.1579 | 0.63088 | 15.5199
2006-02-05 | 22:40 | 0 | 17.572 | 0 | 4 | 0 | 52.562 | 53.02 | 40.047 | 40.636 | 32.336 | 26.215 | 8.512 | 2 | 0 | 57.754 | 54.672 | 48.158 | 19.352 | 0 | 0 | 53.64 | 33.632 | [5 empty] | 0 | 11.926 | 7 | 4.1177 | 3.8389 | 3.3858 | 3.1579 | 0.68098 | 16.5379
2006-02-05 | 22:41 | 0 | 17.605 | 0 | 3 | 0 | 52.569 | 53.027 | 40.102 | 40.76 | 32.174 | 26.272 | 8.617 | 1 | 0 | 57.694 | 54.702 | 48.235 | 19.41 | 0 | 0 | 53.624 | 33.663 | [5 empty] | 0 | 11.809 | 8 | 4.0871 | 3.8098 | 3.3845 | 3.1579 | 0.65192 | 15.9506
2006-02-05 | 22:42 | 0 | 17.582 | 0 | 4 | 0 | 52.592 | 53.006 | 40.198 | 40.714 | 32.103 | 26.321 | 8.667 | 1 | 0 | 57.715 | 54.679 | 48.258 | 19.385 | 0 | 0 | 53.601 | 33.687 | [5 empty] | 0 | 11.878 | 9 | 4.0726 | 3.796 | 3.3839 | 3.1579 | 0.63808 | 15.6677
2006-02-05 | 22:43 | 0 | 17.557 | 0 | 3 | 0 | 52.522 | 53.027 | 40.057 | 40.643 | 32.174 | 26.321 | 8.469 | 1 | 0 | 57.694 | 54.679 | 48.212 | 19.359 | 0 | 0 | 53.601 | 33.663 | [5 empty] | 0 | 11.879 | 10 | 4.1302 | 3.8508 | 3.3863 | 3.1579 | 0.69289 | 16.776
2006-02-05 | 22:44 | 1 | 17.605 | 0 | 4 | 0 | 52.637 | 53.073 | 40.15 | 40.643 | 32.247 | 26.321 | 8.567 | 1 | 0 | 57.694 | 54.702 | 48.212 | 19.41 | 0 | 0 | 53.577 | 33.663 | [5 empty] | 17.605 | 11.994 | 11 | 4.1017 | 3.8237 | 3.3851 | 3.1579 | 0.66576 | 16.2314
2006-02-05 | 22:45 | 0 | 17.622 | 0 | 3 | 0 | 52.562 | 53.113 | 40.119 | 40.683 | 32.409 | 26.313 | 8.584 | 1 | 0 | 57.71 | 54.672 | 48.275 | 19.402 | 0 | 0 | 53.57 | 33.68 | [5 empty] | 0 | 11.879 | 12 | 4.0967 | 3.8189 | 3.3849 | 3.1579 | 0.66105 | 16.1361
2006-02-05 | 22:46 | 0 | 17.6 | 0 | 4 | 0 | 52.585 | 52.999 | 40.26 | 40.683 | 32.598 | 26.409 | 8.635 | 1 | 0 | 57.731 | 54.672 | 48.16 | 19.402 | 0 | 0 | 53.617 | 33.704 | [5 empty] | 0 | 11.902 | 13 | 4.0819 | 3.8048 | 3.3843 | 3.1579 | 0.64694 | 15.849
2006-02-05 | 22:47 | 0 | 17.59 | 1 | 3 | 0 | 52.28 | 52.968 | 40.073 | 40.659 | 32.456 | 26.36 | 8.61 | 1 | 0 | 57.71 | 54.649 | 48.251 | 19.427 | 0 | 0 | 53.617 | 33.704 | [5 empty] | 0 | 11.621 | 14 | 4.0892 | 3.8118 | 3.3846 | 3.1579 | 0.65386 | 15.99
2006-02-05 | 22:48 | 0 | 17.622 | 0 | 4 | 0 | 52.149 | 52.747 | 40.073 | 40.659 | 32.287 | 26.338 | 8.635 | 1 | 0 | 57.731 | 54.625 | 48.228 | 19.402 | 0 | 0 | 53.594 | 33.68 | [5 empty] | 0 | 11.49 | 15 | 4.0819 | 3.8048 | 3.3843 | 3.1579 | 0.64694 | 15.849
2006-02-05 | 22:49 | 1 | 17.6 | 0 | 3 | 0 | 52.401 | 52.609 | 40.167 | 40.777 | 32.215 | 26.289 | 8.635 | 1 | 0 | 57.665 | 54.649 | 48.205 | 19.427 | 0 | 0 | 53.549 | 33.704 | [5 empty] | 17.6 | 11.624 | 16 | 4.0819 | 3.8048 | 3.3843 | 3.1579 | 0.64694 | 15.849
2006-02-05 | 22:50 | 0 | 17.6 | 0 | 4 | 0 | 52.515 | 52.884 | 40.143 | 40.614 | 32.12 | 26.289 | 8.66 | 1 | 0 | 57.688 | 54.625 | 48.228 | 19.402 | 0 | 0 | 53.549 | 33.727 | [5 empty] | 0 | 11.901 | 17 | 4.0746 | 3.7979 | 3.384 | 3.1579 | 0.64002 | 15.7075
2006-02-05 | 22:51 | 0 | 17.6 | 0 | 3 | 1 | 52.515 | 52.952 | 40.119 | 40.683 | 31.877 | 26.313 | 8.635 | 2 | 0 | 57.665 | 54.604 | 48.205 | 19.402 | 0 | 0 | 53.526 | 33.727 | [5 empty] | 0 | 11.832 | 18 | 4.0819 | 3.8048 | 3.3843 | 3.1579 | 0.64694 | 15.849
2006-02-05 | 22:52 | 0 | 17.567 | 0 | 4 | 0 | 52.532 | 52.922 | 40.042 | 40.722 | 31.725 | 26.306 | 8.529 | 1 | 0 | 57.612 | 54.574 | 48.198 | 19.344 | 0 | 0 | 53.496 | 33.696 | [5 empty] | 0 | 11.81 | 0 | 4.1128 | 3.8342 | 3.3856 | 3.1579 | 0.67628 | 16.4434
2006-02-05 | 22:53 | 0 | 17.59 | 0 | 3 | 0 | 52.508 | 52.968 | 40.042 | 40.652 | 32.039 | 26.306 | 8.504 | 1 | 0 | 57.658 | 54.574 | 48.107 | 19.37 | 0 | 0 | 53.496 | 33.625 | [5 empty] | 0 | 11.856 | 1 | 4.12 | 3.8411 | 3.978 | 3.75 | 0.091093 | 2.211
2006-02-05 | 22:54 | 1 | 17.6 | 0 | 4 | 0 | 52.723 | 53.09 | 40.05 | 40.777 | 32.409 | 26.36 | 8.512 | 1 | 0 | 57.642 | 54.625 | 48.184 | 19.427 | 0 | 0 | 53.526 | 33.656 | [5 empty] | 17.6 | 11.946 | 2 | 4.1177 | 3.8389 | 3.9779 | 3.75 | 0.088878 | 2.1584
2006-02-05 | 22:55 | 0 | 17.6 | 0 | 3 | 0 | 52.838 | 53.274 | 40.05 | 40.566 | 32.336 | 26.338 | 8.562 | 1 | 0 | 57.642 | 54.604 | 48.205 | 19.427 | 0 | 0 | 53.503 | 33.656 | [5 empty] | 0 | 12.272 | 3 | 4.1031 | 3.825 | 3.9773 | 3.75 | 0.075038 | 1.8288
2006-02-05 | 22:56 | 0 | 17.6 | 0 | 4 | 0 | 52.814 | 53.365 | 40.073 | 40.566 | 32.264 | 26.338 | 8.537 | 1 | 0 | 57.642 | 54.581 | 48.114 | 19.377 | 0 | 0 | 53.479 | 33.632 | [5 empty] | 0 | 12.248 | 4 | 4.1104 | 3.832 | 3.9776 | 3.75 | 0.081958 | 1.9939
2006-02-05 | 22:57 | 0 | 17.575 | 1 | 3 | 0 | 52.7 | 53.274 | 40.073 | 40.683 | 32.191 | 26.313 | 8.562 | 1 | 0 | 57.619 | 54.581 | 48.251 | 19.402 | 0 | 0 | 53.433 | 33.656 | [5 empty] | 0 | 12.017 | 5 | 4.1031 | 3.825 | 3.9773 | 3.75 | 0.075038 | 1.8288
2006-02-05 | 22:58 | 0 | 17.6 | 0 | 4 | 0 | 52.814 | 53.204 | 39.978 | 40.731 | 32.385 | 26.338 | 8.512 | 1 | 0 | 57.596 | 54.558 | 48.16 | 19.427 | 0 | 0 | 53.433 | 33.704 | [5 empty] | 0 | 11.973 | 6 | 4.0967 | 3.8189 | 3.977 | 3.75 | 0.068949 | 1.683
2006-02-05 | 22:59 | 1 | 17.673 | 0 | 3 | 0 | 52.723 | 53.274 | 40.026 | 40.59 | 32.311 | 26.313 | 8.61 | 1 | 0 | 57.619 | 54.534 | 48.16 | 19.427 | 0 | 0 | 53.479 | 33.704 | [5 empty] | 0 | 11.831 | 7 | 4.1104 | 3.832 | 3.9776 | 3.75 | 0.081958 | 1.9939
2006-02-05 | 23:00 | 0 | 17.575 | 0 | 4 | 0 | 52.609 | 53.251 | 40.143 | 40.636 | 32.142 | 26.36 | 8.584 | 1 | 0 | 57.642 | 54.558 | 48.205 | 19.377 | 0 | 0 | 53.526 | 33.727 | [5 empty] | 0 | 11.946 | 8 | 4.0967 | 3.8189 | 3.977 | 3.75 | 0.068949 | 1.683
2006-02-05 | 23:01 | 0 | 17.6 | 0 | 3 | 0 | 52.632 | 53.066 | 40.167 | 40.801 | 32.12 | 26.289 | 8.537 | 1 | 0 | 57.619 | 54.488 | 48.184 | 19.377 | 0 | 0 | 53.526 | 33.704 | [5 empty] | 0 | 11.781 | 9 | 4.1398 | 3.8599 | 3.9788 | 3.75 | 0.10992 | 2.6551
2006-02-05 | 23:02 | 0 | 17.575 | 0 | 4 | 0 | 52.747 | 53.043 | 40.167 | 40.801 | 32.264 | 26.24 | 8.584 | 2 | 0 | 57.596 | 54.488 | 48.184 | 19.402 | 0 | 0 | 53.456 | 33.68 | [5 empty] | 17.6 | 11.646 | 10 | 4.1142 | 3.8356 | 3.9777 | 3.75 | 0.085557 | 2.0795
2006-02-05 | 23:03 | 0 | 17.575 | 0 | 3 | 0 | 52.653 | 53.113 | 40.095 | 40.872 | 32.311 | 26.338 | 8.436 | 1 | 0 | 57.576 | 54.534 | 48.137 | 19.427 | 0 | 0 | 53.479 | 33.68 | [5 empty] | 0 | 11.874 | 11 | 4.104 | 3.8259 | 3.9773 | 3.75 | 0.075869 | 1.8486
2006-02-05 | 23:04 | 1 | 17.6 | 0 | 4 | 0 | 52.494 | 53.066 | 40.143 | 40.848 | 32.228 | 26.372 | 8.524 | 1 | 0 | 57.585 | 54.544 | 48.216 | 19.44 | 0 | 0 | 53.444 | 33.692 | [5 empty] | 0 | 11.921 | 12 | 4.104 | 3.8259 | 3.9773 | 3.75 | 0.075869 | 1.8486
2006-02-05 | 23:05 | 0 | 17.597 | 0 | 3 | 0 | 52.672 | 52.924 | 40.258 | 40.798 | 32.38 | 26.287 | 8.559 | 1 | 0 | 57.571 | 54.506 | 48.156 | 19.425 | 0 | 0 | 53.407 | 33.701 | [5 empty] | 0 | 11.924 | 13 | 4.1259 | 3.8466 | 3.9782 | 3.75 | 0.096629 | 2.342
2006-02-05 | 23:06 | 0 | 17.597 | 1 | 4 | 0 | 52.695 | 53.199 | 40.21 | 40.774 | 32.5 | 26.453 | 8.559 | 1 | 0 | 57.637 | 54.53 | 48.065 | 19.447 | 0 | 0 | 53.407 | 33.653 | [5 empty] | 17.539 | 12.015 | 14 | 4.0997 | 3.8217 | 3.9771 | 3.75 | 0.071717 | 1.7493
2006-02-05 | 23:07 | 0 | 17.597 | 0 | 3 | 0 | 52.627 | 53.223 | 40.093 | 40.703 | 32.689 | 26.311 | 8.484 | 1 | 0 | 57.571 | 54.485 | 48.202 | 19.4 | 0 | 0 | 52.971 | 33.629 | [5 empty] | 0 | 11.898 | 15 | 4.0967 | 3.8189 | 3.977 | 3.75 | 0.068949 | 1.683
2006-02-05 | 23:08 | 1 | 17.539 | 0 | 4 | 0 | 52.641 | 53.055 | 40.155 | 40.626 | 32.799 | 26.326 | 8.574 | 1 | 0 | 57.542 | 54.476 | 48.149 | 19.392 | 0 | 0 | 52.987 | 33.646 | [5 empty] | 0 | 12.084 | 0 | 4.1113 | 3.8328 | 3.9776 | 3.75 | 0.082789 | 2.0137
2006-02-05 | 23:09 | 0 | 17.597 | 0 | 3 | 1 | 52.672 | 53.132 | 40.138 | 40.774 | 32.783 | 26.333 | 8.584 | 1 | 0 | 57.571 | 54.462 | 48.088 | 19.4 | 0 | 0 | 53.223 | 33.653 | [5 empty] | 0 | 12.11 | 1 | 4.09 | 3.8126 | 3.3846 | 3.1579 | 0.65469 | 16.0069
2006-02-05 | 23:10 | 0 | 17.62 | 0 | 4 | 0 | 52.81 | 53.132 | 40.162 | 40.726 | 32.713 | 26.382 | 8.534 | 1 | 0 | 57.571 | 54.462 | 48.065 | 19.425 | 0 | 0 | 53.384 | 33.653 | [5 empty] | 0 | 12.269 | 2 | 4.1206 | 3.8416 | 3.3859 | 3.1579 | 0.68375 | 16.5934
2006-02-05 | 23:11 | 0 | 17.597 | 0 | 3 | 0 | 52.789 | 53.132 | 40.138 | 40.679 | 32.572 | 26.407 | 8.607 | 1 | 0 | 57.519 | 54.432 | 48.149 | 19.392 | 0 | 0 | 53.421 | 33.622 | [5 empty] | 17.62 | 12.224 | 3 | 4.104 | 3.8259 | 3.3852 | 3.1579 | 0.66797 | 16.2761
2006-02-05 | 23:12 | 0 | 17.564 | 0 | 4 | 0 | 52.94 | 53.286 | 40.179 | 40.671 | 32.706 | 26.399 | 8.502 | 1 | 0 | 57.519 | 54.432 | 47.988 | 19.392 | 0 | 0 | 53.468 | 33.622 | [5 empty] | 0 | 12.199 | 4 | 4.0997 | 3.8217 | 3.385 | 3.1579 | 0.66382 | 16.1922
2006-02-05 | 23:13 | 1 | 17.62 | 0 | 3 | 0 | 52.903 | 53.475 | 40.186 | 40.679 | 32.737 | 26.453 | 8.559 | 2 | 0 | 57.548 | 54.462 | 47.995 | 19.447 | 0 | 0 | 53.545 | 33.629 | [5 empty] | 0 | 12.13 | 5 | 4.0542 | 3.7785 | 3.3832 | 3.1579 | 0.62064 | 15.3085
2006-02-05 | 23:14 | 0 | 17.564 | 0 | 4 | 0 | 52.894 | 53.239 | 40.085 | 40.695 | 32.73 | 26.446 | 8.574 | 1 | 0 | 57.496 | 54.432 | 48.011 | 19.392 | 0 | 0 | 53.514 | 33.646 | [5 empty] | 0 | 12.15 | 6 | 4.0755 | 3.7987 | 3.384 | 3.1579 | 0.64085 | 15.7245
2006-02-05 | 23:15 | 0 | 17.597 | 1 | 3 | 0 | 52.88 | 53.475 | 40.138 | 40.75 | 32.62 | 26.453 | 8.73 | 1 | 0 | 57.548 | 54.439 | 48.156 | 19.425 | 0 | 0 | 53.498 | 33.629 | [5 empty] | 0 | 11.969 | 7 | 4.0679 | 3.7915 | 3.3837 | 3.1579 | 0.63365 | 15.5768
2006-02-05 | 23:16 | 0 | 17.597 | 0 | 4 | 0 | 52.994 | 53.269 | 40.186 | 40.844 | 32.641 | 26.431 | 8.657 | 1 | 0 | 57.526 | 54.415 | 48.088 | 19.425 | 0 | 0 | 53.521 | 33.629 | [5 empty] | 17.62 | 11.993 | 8 | 4.0606 | 3.7846 | 3.3834 | 3.1579 | 0.62673 | 15.4343
2006-02-05 | 23:17 | 0 | 17.597 | 0 | 3 | 0 | 52.695 | 53.451 | 40.21 | 40.726 | 32.689 | 26.453 | 8.683 | 1 | 0 | 57.503 | 54.415 | 48.109 | 19.4 | 0 | 0 | 53.475 | 33.605 | [5 empty] | 0 | 11.853 | 9 | 4.1061 | 3.8278 | 3.3853 | 3.1579 | 0.66991 | 16.3152
2006-02-05 | 23:18 | 1 | 17.62 | 0 | 4 | 0 | 52.719 | 53.132 | 40.279 | 40.726 | 32.38 | 26.502 | 8.708 | 1 | 0 | 57.526 | 54.415 | 48.018 | 19.425 | 0 | 0 | 53.498 | 33.629 | [5 empty] | 0 | 11.761 | 10 | 4.0967 | 3.8189 | 3.3849 | 3.1579 | 0.66105 | 16.1361
2006-02-05 | 23:19 | 0 | 17.539 | 0 | 3 | 0 | 52.62 | 53.148 | 40.32 | 40.767 | 32.326 | 26.495 | 8.552 | 1 | 0 | 57.548 | 54.392 | 48.018 | 19.375 | 0 | 0 | 53.475 | 33.629 | [5 empty] | 0 | 11.921 | 11 | 4.09 | 3.8126 | 3.3846 | 3.1579 | 0.65469 | 16.0069
2006-02-05 | 23:20 | 0 | 17.597 | 0 | 4 | 0 | 52.581 | 53.108 | 40.258 | 40.82 | 32.213 | 26.576 | 8.584 | 1 | 0 | 57.503 | 54.415 | 47.995 | 19.425 | 0 | 0 | 53.475 | 33.582 | [5 empty] | 0 | 11.969 | 12 | 4.1113 | 3.8328 | 3.3855 | 3.1579 | 0.67489 | 16.4156
2006-02-05 | 23:21 | 0 | 17.597 | 0 | 3 | 0 | 52.765 | 53.041 | 40.351 | 40.844 | 32.572 | 26.551 | 8.607 | 1 | 0 | 57.526 | 54.392 | 47.971 | 19.4 | 0 | 0 | 53.451 | 33.629 | [5 empty] | 17.597 | 11.642 | 13 | 4.0967 | 3.8189 | 3.3849 | 3.1579 | 0.66105 | 16.1361
2006-02-05 | 23:22 | 0 | 17.597 | 0 | 4 | 0 | 52.789 | 53.293 | 40.234 | 40.82 | 32.358 | 26.551 | 8.534 | 1 | 0 | 57.48 | 54.439 | 48.088 | 19.4 | 0 | 0 | 53.407 | 33.56 | [5 empty] | 0 | 11.783 | 14 | 4.1296 | 3.8502 | 3.3862 | 3.1579 | 0.69233 | 16.7649
2006-02-05 | 23:23 | 1 | 17.597 | 0 | 3 | 0 | 52.627 | 53.246 | 40.162 | 40.985 | 32.213 | 26.622 | 8.584 | 1 | 0 | 57.48 | 54.369 | 48.041 | 19.425 | 0 | 0 | 53.407 | 33.582 | [5 empty] | 0 | 11.831 | 15 | 4.1142 | 3.8356 | 3.3856 | 3.1579 | 0.67766 | 16.4713
2006-02-05 | 23:24 | 0 | 17.62 | 1 | 4 | 0 | 52.651 | 53.155 | 40.279 | 40.868 | 32.309 | 26.598 | 8.471 | 2 | 0 | 57.494 | 54.406 | 48.1 | 19.412 | 0 | 0 | 53.374 | 33.596 | [5 empty] | 0 | 11.922 | 16 | 4.0997 | 3.8217 | 3.385 | 3.1579 | 0.66382 | 16.1922
2006-02-05 | 23:25 | 0 | 17.635 | 0 | 3 | 0 | 52.62 | 53.148 | 40.296 | 40.789 | 32.179 | 26.446 | 8.524 | 1 | 0 | 57.496 | 54.385 | 47.964 | 19.44 | 0 | 0 | 53.444 | 33.644 | [5 empty] | 0 | 12.061 | 17 | 4.1229 | 3.8439 | 3.386 | 3.1579 | 0.68597 | 16.6378
2006-02-05 | 23:26 | 0 | 17.612 | 0 | 4 | 0 | 52.758 | 53.078 | 40.248 | 40.836 | 32.348 | 26.397 | 8.574 | 1 | 0 | 57.475 | 54.341 | 48.034 | 19.44 | 0 | 0 | 53.468 | 33.668 | [5 empty] | 17.612 | 11.761 | 18 | 4.0997 | 3.8217 | 3.385 | 3.1579 | 0.66382 | 16.1922
2006-02-05 | 23:27 | 0 | 17.582 | 0 | 3 | 0 | 52.821 | 53.164 | 40.243 | 40.76 | 32.343 | 26.441 | 8.494 | 1 | 0 | 57.425 | 54.357 | 47.988 | 19.39 | 0 | 0 | 53.423 | 33.668 | [5 empty] | 0 | 11.88 | 0 | 4.1084 | 3.83 | 3.3854 | 3.1579 | 0.67213 | 16.3599
2006-02-05 | 23:28 | 1 | 17.612 | 0 | 3 | 1 | 52.574 | 53.239 | 40.179 | 40.813 | 32.348 | 26.517 | 8.574 | 1 | 0 | 57.496 | 54.362 | 47.964 | 19.44 | 0 | 0 | 53.4 | 33.574 | [5 empty] | 0 | 11.923 | 1 | 4.0857 | 3.8084 | 3.5599 | 3.3333 | 0.4751 | 11.6284
2006-02-05 | 23:29 | 0 | 17.605 | 0 | 4 | 0 | 52.616 | 53.097 | 40.243 | 40.736 | 32.699 | 26.416 | 8.544 | 1 | 0 | 57.448 | 54.357 | 47.913 | 19.41 | 0 | 0 | 53.349 | 33.522 | [5 empty] | 0 | 11.876 | 2 | 4.093 | 3.8154 | 3.5602 | 3.3333 | 0.48202 | 11.7768
2006-02-05 | 23:30 | 0 | 17.635 | 0 | 3 | 0 | 52.688 | 53.171 | 40.227 | 40.765 | 32.634 | 26.421 | 8.622 | 1 | 0 | 57.453 | 54.317 | 47.964 | 19.415 | 0 | 0 | 53.33 | 33.574 | [5 empty] | 0 | 11.785 | 3 | 4.0997 | 3.8217 | 3.5605 | 3.3333 | 0.48838 | 11.9128
2006-02-05 | 23:31 | 0 | 17.635 | 0 | 4 | 0 | 52.665 | 53.192 | 40.296 | 40.789 | 32.228 | 26.446 | 8.597 | 1 | 0 | 57.43 | 54.362 | 47.92 | 19.463 | 0 | 0 | 53.309 | 33.622 | [5 empty] | 17.612 | 11.763 | 4 | 4.0711 | 3.7946 | 3.5593 | 3.3333 | 0.46126 | 11.33
2006-02-05 | 23:32 | 0 | 17.612 | 0 | 3 | 0 | 52.55 | 53.171 | 40.131 | 40.765 | 32.372 | 26.421 | 8.574 | 1 | 0 | 57.453 | 54.341 | 47.964 | 19.44 | 0 | 0 | 53.262 | 33.644 | [5 empty] | 0 | 11.76 | 5 | 4.0857 | 3.8084 | 3.5599 | 3.3333 | 0.4751 | 11.6284
2006-02-05 | 23:33 | 1 | 17.612 | 1 | 4 | 0 | 52.506 | 53.01 | 40.203 | 40.743 | 32.277 | 26.372 | 8.672 | 1 | 0 | 57.453 | 54.341 | 47.941 | 19.44 | 0 | 0 | 53.216 | 33.668 | [5 empty] | 0 | 11.9 | 6 | 4.1069 | 3.8286 | 3.5608 | 3.3333 | 0.4953 | 12.0602
2006-02-05 | 23:34 | 0 | 17.635 | 0 | 3 | 0 | 52.62 | 52.964 | 40.131 | 40.86 | 32.132 | 26.397 | 8.622 | 2 | 0 | 57.43 | 54.294 | 48.079 | 19.463 | 0 | 0 | 53.216 | 33.668 | [5 empty] | 0 | 11.946 | 7 | 4.1142 | 3.8356 | 3.5611 | 3.3333 | 0.50222 | 12.207
2006-02-05 | 23:35 | 0 | 17.612 | 0 | 4 | 0 | 52.665 | 53.01 | 40.131 | 40.765 | 32.012 | 26.397 | 8.549 | 1 | 0 | 57.43 | 54.271 | 47.92 | 19.463 | 0 | 0 | 53.216 | 33.668 | [5 empty] | 0 | 11.831 | 8 | 4.093 | 3.8154 | 3.5602 | 3.3333 | 0.48202 | 11.7768
2006-02-05 | 23:36 | 0 | 17.612 | 0 | 3 | 0 | 52.665 | 53.216 | 40.179 | 40.719 | 32.132 | 26.372 | 8.524 | 1 | 0 | 57.43 | 54.294 | 47.941 | 19.463 | 0 | 0 | 53.216 | 33.644 | [5 empty] | 17.612 | 11.785 | 9 | 4.0857 | 3.8084 | 3.5599 | 3.3333 | 0.4751 | 11.6284
2006-02-05 | 23:37 | 0 | 17.612 | 0 | 4 | 0 | 52.644 | 53.101 | 40.131 | 40.813 | 31.745 | 26.372 | 8.597 | 1 | 0 | 57.43 | 54.294 | 48.011 | 19.44 | 0 | 0 | 53.192 | 33.644 | [5 empty] | 0 | 12.174 | 10 | 4.0784 | 3.8015 | 3.5596 | 3.3333 | 0.46818 | 11.4794
2006-02-05 | 23:38 | 1 | 17.612 | 0 | 3 | 0 | 52.574 | 53.078 | 40.296 | 40.789 | 32.034 | 26.446 | 8.622 | 1 | 0 | 57.453 | 54.317 | 47.896 | 19.463 | 0 | 0 | 53.239 | 33.644 | [5 empty] | 0 | 11.875 | 11 | 4.093 | 3.8154 | 3.5602 | 3.3333 | 0.48202 | 11.7768
2006-02-05 | 23:39 | 0 | 17.635 | 0 | 4 | 0 | 52.917 | 53.055 | 40.227 | 40.743 | 32.299 | 26.397 | 8.647 | 1 | 0 | 57.43 | 54.294 | 48.125 | 19.513 | 0 | 0 | 53.262 | 33.622 | [5 empty] | 0 | 11.876 | 12 | 4.0997 | 3.8217 | 3.5605 | 3.3333 | 0.48838 | 11.9128
2006-02-05 | 23:40 | 0 | 17.612 | 0 | 3 | 0 | 52.688 | 53.353 | 40.085 | 40.813 | 32.372 | 26.421 | 8.597 | 1 | 0 | 57.43 | 54.271 | 48.011 | 19.463 | 0 | 0 | 53.262 | 33.644 | [5 empty] | 0 | 11.875 | 13 | 4.0997 | 3.8217 | 3.5605 | 3.3333 | 0.48838 | 11.9128
2006-02-05 | 23:41 | 0 | 17.612 | 0 | 4 | 0 | 52.665 | 53.101 | 40.107 | 40.789 | 32.228 | 26.421 | 8.574 | 1 | 0 | 57.407 | 54.271 | 48.011 | 19.44 | 0 | 0 | 53.262 | 33.668 | [5 empty] | 17.612 | 11.879 | 14 | 4.093 | 3.8154 | 3.5602 | 3.3333 | 0.48202 | 11.7768
2006-02-05 | 23:42 | 0 | 17.66 | 1 | 3 | 0 | 52.688 | 53.192 | 40.227 | 40.813 | 32.203 | 26.47 | 8.574 | 1 | 0 | 57.407 | 54.247 | 47.92 | 19.463 | 0 | 0 | 53.286 | 33.622 | [5 empty] | 0 | 11.855 | 15 | 4.1017 | 3.8237 | 3.5605 | 3.3333 | 0.49032 | 11.9541
2006-02-05 | 23:43 | 1 | 17.612 | 0 | 4 | 0 | 52.574 | 53.078 | 40.131 | 40.695 | 32.228 | 26.446 | 8.597 | 1 | 0 | 57.407 | 54.247 | 47.873 | 19.463 | 0 | 0 | 53.192 | 33.644 | [5 empty] | 0 | 11.922 | 16 | 4.0967 | 3.8189 | 3.5603 | 3.3333 | 0.48562 | 11.8537
2006-02-05 | 23:44 | 0 | 17.605 | 0 | 3 | 0 | 52.569 | 53.006 | 40.174 | 40.714 | 32.198 | 26.441 | 8.567 | 1 | 0 | 57.402 | 54.243 | 47.913 | 19.483 | 0 | 0 | 53.164 | 33.615 | [5 empty] | 0 | 11.88 | 17 | 4.0988 | 3.8209 | 3.5604 | 3.3333 | 0.48755 | 11.8951
2006-02-05 | 23:45 | 0 | 17.622 | 0 | 4 | 0 | 52.653 | 53.043 | 40.308 | 40.731 | 32.095 | 26.483 | 8.584 | 1 | 0 | 57.373 | 54.236 | 47.908 | 19.45 | 0 | 0 | 53.181 | 33.61 | [5 empty] | 0 | 11.878 | 0 | 4.1061 | 3.8278 | 3.5607 | 3.3333 | 0.49447 | 12.0425
2006-02-05 | 23:46 | 0 | 17.59 | 0 | 3 | 1 | 52.508 | 53.083 | 40.16 | 40.628 | 31.943 | 26.377 | 8.577 | 2 | 0 | 57.32 | 54.205 | 47.808 | 19.395 | 0 | 0 | 53.15 | 33.531 | [5 empty] | 17.622 | 11.854 | 1 | 4.1104 | 3.832 | 4.5133 | 4.2857 | -0.45376 | -11.0391
2006-02-05 | 23:47 | 0 | 17.59 | 0 | 4 | 0 | 52.578 | 52.968 | 40.205 | 40.7 | 32.184 | 26.497 | 8.552 | 1 | 0 | 57.389 | 54.275 | 47.899 | 19.518 | 0 | 0 | 53.15 | 33.555 | [5 empty] | 0 | 11.97 | 2 | 4.1273 | 3.848 | 4.514 | 4.2857 | -0.4377 | -10.605
2006-02-05 | 23:48 | 1 | 17.622 | 0 | 3 | 0 | 52.585 | 53.09 | 40.236 | 40.731 | 32.166 | 26.434 | 8.537 | 1 | 0 | 57.373 | 54.236 | 47.815 | 19.45 | 0 | 0 | 53.16 | 33.586 | [5 empty] | 0 | 11.924 | 3 | 4.12 | 3.8411 | 4.5137 | 4.2857 | -0.44462 | -10.7917
2006-02-05 | 23:49 | 0 | 17.59 | 0 | 4 | 0 | 52.67 | 53.059 | 40.088 | 40.7 | 32.424 | 26.402 | 8.479 | 1 | 0 | 57.32 | 54.205 | 47.899 | 19.417 | 0 | 0 | 53.106 | 33.579 | [5 empty] | 0 | 11.947 | 4 | 4.1253 | 3.8461 | 4.5139 | 4.2857 | -0.43964 | -10.6572
2006-02-05 | 23:50 | 0 | 17.567 | 0 | 3 | 0 | 52.646 | 53.244 | 40.277 | 40.722 | 32.497 | 26.451 | 8.504 | 1 | 0 | 57.3 | 54.252 | 47.854 | 19.395 | 0 | 0 | 53.106 | 33.579 | [5 empty] | 0 | 11.947 | 5 | 4.1346 | 3.8549 | 4.5143 | 4.2857 | -0.43078 | -10.419
2006-02-05 | 23:51 | 0 | 17.6 | 0 | 3 | 0 | 52.7 | 53.113 | 40.143 | 40.753 | 32.505 | 26.505 | 8.486 | 1 | 0 | 57.373 | 54.191 | 47.77 | 19.45 | 0 | 0 | 53.113 | 33.555 | [5 empty] | 17.6 | 12.109 | 6 | 4.1177 | 3.8389 | 4.5136 | 4.2857 | -0.44684 | -10.8516
2006-02-05 | 23:52 | 0 | 17.542 | 1 | 4 | 0 | 52.623 | 53.106 | 40.112 | 40.676 | 32.543 | 26.497 | 8.454 | 1 | 0 | 57.32 | 54.161 | 47.784 | 19.442 | 0 | 0 | 53.083 | 33.507 | [5 empty] | 0 | 11.969 | 7 | 4.1177 | 3.8389 | 4.5136 | 4.2857 | -0.44684 | -10.8516
2006-02-05 | 23:53 | 1 | 17.6 | 0 | 3 | 0 | 52.723 | 53.136 | 40.073 | 40.614 | 32.553 | 26.36 | 8.512 | 1 | 0 | 57.329 | 54.168 | 47.815 | 19.427 | 0 | 0 | 53.09 | 33.586 | [5 empty] | 0 | 12.134 | 8 | 4.1253 | 3.8461 | 4.5139 | 4.2857 | -0.43964 | -10.6572
2006-02-05 | 23:54 | 0 | 17.622 | 0 | 4 | 0 | 52.7 | 53.136 | 40.095 | 40.731 | 32.385 | 26.36 | 8.512 | 1 | 0 | 57.306 | 54.121 | 47.838 | 19.427 | 0 | 0 | 53.043 | 33.61 | [5 empty] | 0 | 12.111 | 9 | 4.1253 | 3.8461 | 4.5139 | 4.2857 | -0.43964 | -10.6572
2006-02-05 | 23:55 | 0 | 17.6 | 0 | 3 | 0 | 52.77 | 53.113 | 40.119 | 40.636 | 32.142 | 26.458 | 8.486 | 1 | 0 | 57.306 | 54.191 | 47.815 | 19.427 | 0 | 0 | 53.066 | 33.586 | [5 empty] | 0 | 12.202 | 10 | 4.1253 | 3.8461 | 4.5139 | 4.2857 | -0.43964 | -10.6572
2006-02-05 | 23:56 | 0 | 17.6 | 0 | 3 | 0 | 52.77 | 53.297 | 40.143 | 40.659 | 32.12 | 26.385 | 8.486 | 1 | 0 | 57.284 | 54.121 | 47.838 | 19.427 | 0 | 0 | 53.066 | 33.562 | [5 empty] | 0 | 0 | 11 | 6.5964 | 6.195 | 4.5128 | 4.2857 | 1.9093 | 28.9444
2006-02-05 | 23:57 | 0 | 17.575 | 0 | 4 | 0 | 52.861 | 53.251 | 40.143 | 40.659 | 32.215 | 26.458 | 8.486 | 1 | 0 | 57.306 | 54.168 | 47.77 | 19.402 | 0 | 0 | 53.022 | 33.538 | [5 empty] | 4837.119 | 11.0783 | 12 | 4.2506 | 3.9652 | 4.614 | 4.2857 | -0.32055 | -7.5413
2006-02-05 | 23:58 | 1 | 17.567 | 0 | 3 | 0 | 53.059 | 53.381 | 40.088 | 40.604 | 32.448 | 26.546 | 8.577 | 2 | 0 | 57.231 | 54.114 | 47.761 | 19.417 | 0 | 0 | 52.968 | 33.507 | [5 empty] | 0 | 0 | 13 | 6.5964 | 6.195 | 4.519 | 4.2857 | 1.9093 | 28.9444
2006-02-05 | 23:59 | 0 | 17.575 | 0 | 4 | 0 | 53.043 | 53.549 | 40.119 | 40.659 | 32.24 | 26.483 | 8.486 | 1 | 0 | 57.284 | 54.145 | 47.77 | 19.427 | 0 | 0 | 52.975 | 33.538
[29 empty] | #REF! | #VALUE! | 0 | #VALUE! | #VALUE! | 4.614 | 4.2857 | #VALUE! | #VALUE!
2006-02-05 | 1440 | 282 | 17.1529 | 1.53 | 5628 | 79 | 50.8686 |  |  | 39.7904 | 30.6108 | 25.8696 | 8.0558 | 1436 | 3 |  |  |  | 18.9342 | 2 | 0 |  |  | 6.059 | 7:41 | 11.058 | 14:43 | 4.999 | #REF!
|  | 1 | [18 empty] | 0 | [10 empty] | #VALUE! | #VALUE! |  | 80 | #VALUE! | #VALUE!