## Therm118
Windmill Logger - THERMAL2.IMS
File opened at 00:00:01 Thu 23 Mar 2006
File closed at 00:00:01 Fri 24 Mar 2006
Date | Time | Boiler_Gas | Gas_MeterT | Boiler_Elec | Boiler_Flow | Boiler_Heat | Boiler_FlowT | Rads_In | Rads_Out | Boiler_Retur | Flue_Gas | Kitchen | Outside | Rain_Gauge | DHW_Coil_Hea | DHW_Coil_In | DHW_Cylinder | DHW_Coil_Out | DHW_Ambient | DHW_Flow | DHW_Heat | DHW_Out | DHW_In | OT min | t OT min | OT max | t OT max | T swing | Wtd._Meter_T | Delta T | Time Interval | T.H. Plus | W.H.L + | Total Heat | Water Ht. | Gain + | Gain + %
Days | Secs | cubic_feet | Celsius | kWh | litres | kWh | Celsius | Celsius | Celsius | Celsius | Celsius | Celsius | Celsius | events | kWh | Celsius | Celsius | Celsius | Celsius | litres | kWh | Celsius | Celsius | Celsius | hh:mm:ss | Celsius | hh:mm:ss | Kelvin | Celsius |  | Minutes | kW | kW | kW | kW | kW | %
2006-03-23 | 0:00 | 0 | 16.494 | 0 | 3 | 0 | 57.494 | 57.852 | 40.667 | 40.808 | 30.825 | 26.007 | 1.298 | 1 | 0 | 59.041 | 55.575 | 47.159 | 17.854 | 0 | 0 | 56.955 | 32.677 | [5 empty] | 0 | 16.686 | 0 | 6.2184 | 5.8357 | 0.31298 | 0 | 5.8357 | 93.8456
2006-03-23 | 0:01 | 1 | 16.489 | 0 | 3 | 1 | 57.398 | 57.891 | 40.71 | 40.779 | 30.676 | 25.953 | 1.268 | 1 | 0 | 58.991 | 55.592 | 47.131 | 17.798 | 0 | 0 | 56.882 | 32.694 | [5 empty] | 16.489 | 16.619 | 1 | 6.2272 | 5.844 | 30.3133 | 30 | -24.156 | -387.9134
2006-03-23 | 0:02 | 0 | 16.519 | 0 | 3 | 0 | 57.425 | 57.852 | 40.903 | 40.784 | 30.32 | 26.127 | 1.35 | 1 | 0 | 58.995 | 55.62 | 47.136 | 17.876 | 0 | 0 | 56.932 | 32.699 | [5 empty] | 0 | 16.641 | 0 | 6.2033 | 5.8213 | 30.3124 | 30 | -24.1787 | -389.7725
2006-03-23 | 0:03 | 0 | 16.463 | 0 | 3 | 0 | 57.332 | 57.824 | 40.755 | 40.734 | 30.291 | 25.978 | 1.293 | 2 | 0 | 58.968 | 55.547 | 47.084 | 17.823 | 0 | 0 | 56.882 | 32.67 | [5 empty] | 0 | 16.598 | 1 | 6.2199 | 5.8371 | 4.313 | 4 | 1.8371 | 29.5359
2006-03-23 | 0:04 | 0 | 16.468 | 1 | 3 | 0 | 57.336 | 57.829 | 40.808 | 40.88 | 30.487 | 26.032 | 1.224 | 1 | 0 | 58.995 | 55.596 | 47.089 | 17.876 | 0 | 0 | 56.866 | 32.677 | [5 empty] | 0 | 16.456 | 2 | 6.24 | 5.8562 | 4.3139 | 4 | 1.8562 | 29.7469
2006-03-23 | 0:05 | 1 | 16.494 | 0 | 3 | 0 | 57.448 | 57.852 | 40.832 | 40.832 | 30.487 | 26.078 | 1.224 | 1 | 0 | 59.041 | 55.62 | 47.089 | 17.854 | 0 | 0 | 56.843 | 32.653 | [5 empty] | 16.494 | 16.616 | 3 | 6.24 | 5.8562 | 4.3139 | 4 | 1.8562 | 29.7469
2006-03-23 | 0:06 | 0 | 16.489 | 0 | 3 | 0 | 57.421 | 57.847 | 40.851 | 40.827 | 30.891 | 26.049 | 1.219 | 1 | 0 | 58.968 | 55.547 | 47.108 | 17.823 | 0 | 0 | 56.816 | 32.67 | [5 empty] | 0 | 16.594 | 4 | 6.2414 | 5.8576 | 4.3139 | 4 | 1.8576 | 29.7621
2006-03-23 | 0:07 | 0 | 16.519 | 0 | 3 | 0 | 57.537 | 57.918 | 40.88 | 40.973 | 30.585 | 26.007 | 1.25 | 1 | 0 | 58.995 | 55.596 | 47.227 | 17.901 | 0 | 0 | 56.909 | 32.888 | [5 empty] | 0 | 16.564 | 5 | 6.2324 | 5.849 | 4.3136 | 4 | 1.849 | 29.6675
2006-03-23 | 0:08 | 0 | 16.463 | 0 | 3 | 0 | 57.354 | 57.87 | 40.803 | 40.827 | 30.651 | 26.027 | 1.242 | 1 | 0 | 58.968 | 55.524 | 47.175 | 17.823 | 0 | 0 | 56.727 | 32.694 | [5 empty] | 0 | 16.527 | 6 | 6.2347 | 5.8512 | 4.3136 | 4 | 1.8512 | 29.692
2006-03-23 | 0:09 | 1 | 16.463 | 0 | 3 | 0 | 57.377 | 57.802 | 40.827 | 40.944 | 30.7 | 26.027 | 1.193 | 1 | 0 | 58.922 | 55.524 | 47.175 | 17.871 | 0 | 0 | 56.727 | 32.67 | [5 empty] | 16.463 | 16.433 | 7 | 6.249 | 5.8648 | 4.3142 | 4 | 1.8648 | 29.8412
2006-03-23 | 0:10 | 0 | 16.431 | 0 | 3 | 0 | 57.391 | 57.818 | 40.772 | 40.865 | 31.029 | 26.282 | 1.134 | 2 | 0 | 58.915 | 55.561 | 47.215 | 17.839 | 0 | 0 | 56.697 | 32.639 | [5 empty] | 0 | 16.526 | 8 | 6.2662 | 5.8811 | 4.3149 | 4 | 1.8811 | 30.02
2006-03-23 | 0:11 | 0 | 16.463 | 0 | 3 | 0 | 57.466 | 57.891 | 40.827 | 40.968 | 30.916 | 26.027 | 1.219 | 1 | 0 | 58.968 | 55.524 | 47.222 | 17.871 | 0 | 0 | 56.681 | 32.718 | [5 empty] | 0 | 16.498 | 9 | 6.2414 | 5.8576 | 4.3139 | 4 | 1.8576 | 29.7621
2006-03-23 | 0:12 | 0 | 16.463 | 0 | 3 | 0 | 57.398 | 57.913 | 40.779 | 40.896 | 30.7 | 26.098 | 1.219 | 1 | 0 | 58.945 | 55.547 | 47.152 | 17.871 | 0 | 0 | 56.658 | 32.694 | [5 empty] | 0 | 16.502 | 10 | 6.2414 | 5.8576 | 4.3139 | 4 | 1.8576 | 29.7621
2006-03-23 | 0:13 | 0 | 16.431 | 1 | 3 | 0 | 57.256 | 57.772 | 40.913 | 40.865 | 30.788 | 26.017 | 1.26 | 1 | 0 | 58.872 | 55.47 | 47.077 | 17.839 | 0 | 0 | 56.652 | 32.711 | [5 empty] | 0 | 16.391 | 11 | 6.2295 | 5.8462 | 4.3134 | 4 | 1.8462 | 29.637
2006-03-23 | 0:14 | 1 | 16.489 | 0 | 3 | 0 | 57.309 | 57.713 | 40.968 | 40.896 | 31.036 | 26.122 | 1.293 | 1 | 0 | 58.945 | 55.501 | 47.108 | 17.871 | 0 | 0 | 56.704 | 32.718 | [5 empty] | 16.489 | 16.413 | 12 | 6.2199 | 5.8371 | 4.313 | 4 | 1.8371 | 29.5359
2006-03-23 | 0:15 | 0 | 16.456 | 0 | 3 | 0 | 57.213 | 57.706 | 40.82 | 40.889 | 31.173 | 26.186 | 1.185 | 1 | 0 | 58.915 | 55.494 | 47.054 | 17.864 | 0 | 0 | 56.674 | 32.663 | [5 empty] | 0 | 16.324 | 13 | 6.2513 | 5.867 | 4.3143 | 4 | 1.867 | 29.8655
2006-03-23 | 0:16 | 0 | 16.463 | 0 | 3 | 1 | 57.197 | 57.713 | 40.851 | 40.875 | 31.205 | 26.027 | 1.242 | 1 | 0 | 58.968 | 55.477 | 47.222 | 18.02 | 0 | 0 | 56.681 | 32.649 | [5 empty] | 0 | 16.322 | 14 | 6.2347 | 5.8512 | 4.3136 | 4 | 1.8512 | 29.692
2006-03-23 | 0:17 | 0 | 16.431 | 0 | 3 | 0 | 57.213 | 57.637 | 40.82 | 40.913 | 31.173 | 25.946 | 1.234 | 1 | 0 | 58.892 | 55.424 | 47.077 | 17.813 | 0 | 0 | 56.674 | 32.618 | [5 empty] | 0 | 16.3 | 0 | 6.2371 | 5.8534 | 4.3137 | 4 | 1.8534 | 29.7164
2006-03-23 | 0:18 | 1 | 16.431 | 0 | 3 | 0 | 57.19 | 57.637 | 40.889 | 40.913 | 31.198 | 26.09 | 1.211 | 1 | 0 | 58.87 | 55.468 | 47.075 | 17.864 | 0 | 0 | 56.784 | 32.639 | [5 empty] | 16.431 | 16.277 | 1 | 6.2438 | 5.8598 | 4.064 | 3.75 | 2.1098 | 33.7905
2006-03-23 | 0:19 | 0 | 16.458 | 0 | 3 | 0 | 57.19 | 57.66 | 40.892 | 40.868 | 31.151 | 26.044 | 1.213 | 2 | 0 | 58.915 | 55.47 | 47.215 | 17.866 | 0 | 0 | 56.763 | 32.641 | [5 empty] | 0 | 16.322 | 2 | 6.2432 | 5.8592 | 4.064 | 3.75 | 2.1092 | 33.7848
2006-03-23 | 0:20 | 0 | 16.458 | 0 | 3 | 0 | 57.325 | 57.617 | 40.937 | 40.915 | 31.176 | 26.115 | 1.188 | 1 | 0 | 58.895 | 55.447 | 47.077 | 17.866 | 0 | 0 | 56.763 | 32.665 | [5 empty] | 0 | 16.41 | 3 | 6.2505 | 5.8662 | 4.0643 | 3.75 | 2.1162 | 33.8561
2006-03-23 | 0:21 | 0 | 16.458 | 0 | 3 | 0 | 57.391 | 57.795 | 40.915 | 40.868 | 31.345 | 25.995 | 1.239 | 1 | 0 | 58.915 | 55.447 | 47.033 | 17.866 | 0 | 0 | 56.741 | 32.665 | [5 empty] | 0 | 16.523 | 4 | 6.2356 | 5.852 | 4.0637 | 3.75 | 2.102 | 33.7104
2006-03-23 | 0:22 | 1 | 16.491 | 0 | 3 | 0 | 57.332 | 57.87 | 40.947 | 40.947 | 31.377 | 26.1 | 1.221 | 1 | 0 | 58.945 | 55.456 | 47.108 | 17.899 | 0 | 0 | 56.77 | 32.72 | [5 empty] | 16.491 | 16.385 | 5 | 6.2408 | 5.857 | 4.0639 | 3.75 | 2.107 | 33.7619
2006-03-23 | 0:23 | 0 | 16.516 | 1 | 3 | 0 | 57.354 | 57.824 | 40.923 | 40.968 | 31.183 | 26.125 | 1.121 | 1 | 0 | 58.924 | 55.501 | 47.131 | 17.924 | 0 | 0 | 56.77 | 32.72 | [5 empty] | 0 | 16.386 | 6 | 6.27 | 5.8847 | 4.0651 | 3.75 | 2.1347 | 34.0466
2006-03-23 | 0:24 | 0 | 16.516 | 0 | 3 | 0 | 57.443 | 57.802 | 40.923 | 40.923 | 31.134 | 26.051 | 1.195 | 1 | 0 | 58.924 | 55.477 | 47.084 | 17.949 | 0 | 0 | 56.793 | 32.72 | [5 empty] | 0 | 16.52 | 7 | 6.2484 | 5.8642 | 4.0642 | 3.75 | 2.1142 | 33.8362
2006-03-23 | 0:25 | 0 | 16.458 | 0 | 3 | 0 | 57.437 | 57.84 | 40.915 | 40.937 | 31.512 | 26.068 | 1.188 | 2 | 0 | 58.984 | 55.403 | 47.147 | 17.866 | 0 | 0 | 56.72 | 32.665 | [5 empty] | 0 | 16.5 | 8 | 6.2505 | 5.8662 | 4.0643 | 3.75 | 2.1162 | 33.8561
2006-03-23 | 0:26 | 0 | 16.458 | 0 | 3 | 0 | 57.437 | 57.884 | 40.937 | 40.985 | 31.512 | 26.164 | 1.162 | 1 | 0 | 58.849 | 55.54 | 47.147 | 17.939 | 0 | 0 | 56.697 | 32.783 | [5 empty] | 0 | 16.452 | 9 | 6.258 | 5.8734 | 4.0646 | 3.75 | 2.1234 | 33.9302
2006-03-23 | 0:27 | 1 | 16.433 | 0 | 4 | 0 | 57.482 | 57.929 | 40.844 | 40.961 | 31.416 | 26.068 | 1.01 | 1 | 0 | 58.872 | 55.447 | 47.077 | 17.841 | 0 | 0 | 56.674 | 32.665 | [5 empty] | 16.433 | 16.521 | 10 | 6.3023 | 5.9154 | 4.0664 | 3.75 | 2.1654 | 34.3595
2006-03-23 | 0:28 | 0 | 16.458 | 0 | 3 | 0 | 57.437 | 57.884 | 40.844 | 41.054 | 31.222 | 26.019 | 0.909 | 1 | 0 | 58.849 | 55.426 | 47.147 | 17.866 | 0 | 0 | 56.697 | 32.665 | [5 empty] | 0 | 16.383 | 11 | 6.3317 | 5.9434 | 4.0676 | 3.75 | 2.1934 | 34.6414
2006-03-23 | 0:29 | 0 | 16.458 | 0 | 3 | 0 | 57.325 | 57.84 | 40.937 | 41.009 | 31.296 | 26.068 | 0.961 | 1 | 0 | 58.872 | 55.403 | 47.101 | 17.866 | 0 | 0 | 56.674 | 32.689 | [5 empty] | 0 | 16.316 | 12 | 6.3166 | 5.929 | 4.067 | 3.75 | 2.179 | 34.4966
2006-03-23 | 0:30 | 0 | 16.433 | 0 | 3 | 0 | 57.302 | 57.795 | 40.961 | 41.054 | 30.862 | 26.044 | 0.935 | 1 | 0 | 58.849 | 55.403 | 47.077 | 17.866 | 0 | 0 | 56.674 | 32.665 | [5 empty] | 0 | 16.248 | 13 | 6.3241 | 5.9362 | 4.0673 | 3.75 | 2.1862 | 34.5691
2006-03-23 | 0:31 | 1 | 16.458 | 0 | 3 | 0 | 57.033 | 57.818 | 40.961 | 41.054 | 31.102 | 25.995 | 0.884 | 1 | 0 | 58.849 | 55.379 | 47.033 | 17.866 | 0 | 0 | 56.697 | 32.618 | [5 empty] | 16.458 | 15.979 | 14 | 6.339 | 5.9503 | 4.0679 | 3.75 | 2.2003 | 34.7108
2006-03-23 | 0:32 | 0 | 16.433 | 1 | 3 | 1 | 57.055 | 57.571 | 40.844 | 41.126 | 31.247 | 26.164 | 0.858 | 1 | 0 | 58.826 | 55.379 | 47.054 | 17.891 | 0 | 0 | 56.652 | 32.641 | [5 empty] | 0 | 15.929 | 15 | 6.3466 | 5.9575 | 4.0682 | 3.75 | 2.2075 | 34.7828
2006-03-23 | 0:33 | 0 | 16.453 | 0 | 3 | 0 | 57.409 | 57.544 | 40.767 | 40.887 | 31.387 | 25.99 | 0.827 | 2 | 0 | 58.799 | 55.328 | 47.073 | 17.861 | 0 | 0 | 56.579 | 32.637 | [5 empty] | 0 | 16.522 | 0 | 6.3556 | 5.9661 | 4.0685 | 3.75 | 2.2161 | 34.8684
2006-03-23 | 0:34 | 0 | 16.428 | 0 | 3 | 0 | 57.498 | 57.925 | 40.791 | 40.887 | 31.701 | 26.063 | 0.904 | 1 | 0 | 58.845 | 55.328 | 47.096 | 17.836 | 0 | 0 | 56.601 | 32.637 | [5 empty] | 0 | 16.611 | 1 | 6.3332 | 5.9448 | 4.3176 | 4 | 1.9448 | 30.7078
2006-03-23 | 0:35 | 1 | 16.433 | 0 | 3 | 0 | 57.459 | 58.018 | 40.679 | 40.796 | 32.284 | 26.093 | 0.858 | 1 | 0 | 58.803 | 55.356 | 47.01 | 17.866 | 0 | 0 | 56.606 | 32.641 | [5 empty] | 16.433 | 16.663 | 2 | 6.3466 | 5.9575 | 4.3182 | 4 | 1.9575 | 30.8436
2006-03-23 | 0:36 | 0 | 16.428 | 0 | 4 | 0 | 57.455 | 57.948 | 40.722 | 40.722 | 32.421 | 25.99 | 0.853 | 1 | 0 | 58.776 | 55.328 | 47.073 | 17.836 | 0 | 0 | 56.579 | 32.637 | [5 empty] | 0 | 16.733 | 3 | 6.348 | 5.9589 | 4.3182 | 4 | 1.9589 | 30.8583
2006-03-23 | 0:37 | 0 | 16.453 | 0 | 3 | 0 | 57.544 | 57.948 | 40.674 | 40.887 | 32.52 | 25.919 | 0.879 | 1 | 0 | 58.776 | 55.328 | 47.049 | 17.861 | 0 | 0 | 56.601 | 32.661 | [5 empty] | 0 | 16.657 | 4 | 6.3404 | 5.9517 | 4.3179 | 4 | 1.9517 | 30.7817
2006-03-23 | 0:38 | 0 | 16.453 | 0 | 3 | 0 | 57.656 | 58.037 | 40.686 | 40.875 | 32.387 | 25.953 | 0.891 | 1 | 0 | 58.81 | 55.293 | 47.152 | 17.823 | 0 | 0 | 56.569 | 32.649 | [5 empty] | 0 | 16.781 | 5 | 6.3369 | 5.9484 | 4.3178 | 4 | 1.9484 | 30.7462
2006-03-23 | 0:39 | 1 | 16.398 | 0 | 3 | 0 | 57.539 | 58.055 | 40.669 | 40.88 | 32.56 | 25.936 | 0.922 | 2 | 0 | 58.749 | 55.232 | 47.091 | 17.831 | 0 | 0 | 56.508 | 32.584 | [5 empty] | 16.398 | 16.659 | 6 | 6.3279 | 5.9398 | 4.3174 | 4 | 1.9398 | 30.6545
2006-03-23 | 0:40 | 0 | 16.373 | 0 | 3 | 0 | 57.539 | 58.055 | 40.621 | 40.786 | 32.515 | 25.985 | 0.848 | 1 | 0 | 58.749 | 55.253 | 47.068 | 17.831 | 0 | 0 | 56.531 | 32.584 | [5 empty] | 0 | 16.753 | 7 | 6.3495 | 5.9603 | 4.3183 | 4 | 1.9603 | 30.8731
2006-03-23 | 0:41 | 0 | 16.38 | 1 | 3 | 0 | 57.592 | 58.062 | 40.652 | 40.817 | 32.639 | 25.992 | 0.907 | 1 | 0 | 58.758 | 55.284 | 47.098 | 17.839 | 0 | 0 | 56.537 | 32.591 | [5 empty] | 0 | 16.775 | 8 | 6.3323 | 5.9439 | 4.3176 | 4 | 1.9439 | 30.6989
2006-03-23 | 0:42 | 0 | 16.398 | 0 | 3 | 0 | 57.605 | 58.009 | 40.645 | 40.738 | 32.345 | 26.009 | 0.899 | 1 | 0 | 58.728 | 55.209 | 47.091 | 17.954 | 0 | 0 | 56.553 | 32.608 | [5 empty] | 0 | 16.867 | 9 | 6.3346 | 5.9462 | 4.3177 | 4 | 1.9462 | 30.7226
2006-03-23 | 0:43 | 1 | 16.471 | 0 | 4 | 0 | 57.697 | 58.009 | 40.81 | 40.738 | 32.441 | 26.034 | 0.974 | 1 | 0 | 58.749 | 55.209 | 46.998 | 17.831 | 0 | 0 | 56.553 | 32.584 | [5 empty] | 16.471 | 16.959 | 10 | 6.3128 | 5.9254 | 4.3168 | 4 | 1.9254 | 30.5
2006-03-23 | 0:44 | 0 | 16.373 | 0 | 3 | 0 | 57.427 | 58.009 | 40.762 | 40.738 | 32.608 | 25.96 | 0.922 | 1 | 0 | 58.728 | 55.232 | 47.021 | 17.856 | 0 | 0 | 56.531 | 32.584 | [5 empty] | 0 | 16.689 | 11 | 6.3279 | 5.9398 | 4.3174 | 4 | 1.9398 | 30.6545
2006-03-23 | 0:45 | 0 | 16.373 | 0 | 3 | 0 | 57.494 | 57.964 | 40.621 | 40.693 | 32.394 | 25.936 | 0.948 | 1 | 0 | 58.728 | 55.232 | 47.068 | 17.879 | 0 | 0 | 56.508 | 32.584 | [5 empty] | 0 | 16.801 | 12 | 6.3203 | 5.9326 | 4.3171 | 4 | 1.9326 | 30.5774
2006-03-23 | 0:46 | 0 | 16.373 | 0 | 3 | 0 | 57.405 | 57.92 | 40.738 | 40.693 | 32.632 | 26.009 | 0.899 | 2 | 0 | 58.749 | 55.186 | 46.977 | 17.756 | 0 | 0 | 56.462 | 32.608 | [5 empty] | 0 | 16.712 | 13 | 6.3346 | 5.9462 | 4.3177 | 4 | 1.9462 | 30.7226
2006-03-23 | 0:47 | 1 | 16.373 | 0 | 3 | 1 | 57.427 | 57.898 | 40.552 | 40.6 | 32.749 | 26.009 | 0.899 | 1 | 0 | 58.705 | 55.232 | 47.068 | 17.806 | 0 | 0 | 56.462 | 32.584 | [5 empty] | 16.373 | 16.827 | 14 | 6.3346 | 5.9462 | 4.3177 | 4 | 1.9462 | 30.7226
2006-03-23 | 0:48 | 0 | 16.423 | 0 | 4 | 0 | 57.382 | 57.852 | 40.717 | 40.552 | 32.819 | 25.96 | 0.822 | 1 | 0 | 58.705 | 55.186 | 46.998 | 17.856 | 0 | 0 | 56.439 | 32.584 | [5 empty] | 0 | 16.83 | 0 | 6.357 | 5.9675 | 4.3186 | 4 | 1.9675 | 30.9495
2006-03-23 | 0:49 | 0 | 16.34 | 0 | 3 | 0 | 57.329 | 57.845 | 40.59 | 40.497 | 32.766 | 25.978 | 0.714 | 1 | 0 | 58.676 | 55.155 | 46.947 | 17.823 | 0 | 0 | 56.432 | 32.553 | [5 empty] | 0 | 16.832 | 1 | 6.3885 | 5.9974 | 4.6056 | 4.2857 | 1.7117 | 26.7928
2006-03-23 | 0:50 | 0 | 16.423 | 0 | 3 | 0 | 57.494 | 57.898 | 40.552 | 40.459 | 33.479 | 25.96 | 0.822 | 1 | 0 | 58.705 | 55.162 | 47.045 | 17.856 | 0 | 0 | 56.439 | 32.56 | [5 empty] | 0 | 17.035 | 2 | 6.357 | 5.9675 | 4.6043 | 4.2857 | 1.6818 | 26.455
2006-03-23 | 0:51 | 1 | 16.398 | 1 | 3 | 0 | 57.605 | 58.009 | 40.48 | 40.411 | 33.737 | 26.034 | 0.77 | 1 | 0 | 58.705 | 55.209 | 47.091 | 17.831 | 0 | 0 | 56.485 | 32.584 | [5 empty] | 16.398 | 17.194 | 3 | 6.3722 | 5.9819 | 4.6049 | 4.2857 | 1.6961 | 26.6181
2006-03-23 | 0:52 | 0 | 16.423 | 0 | 4 | 0 | 57.628 | 58.078 | 40.552 | 40.387 | 33.359 | 25.985 | 0.848 | 2 | 0 | 58.749 | 55.186 | 46.998 | 17.831 | 0 | 0 | 56.462 | 32.656 | [5 empty] | 0 | 17.241 | 4 | 6.3495 | 5.9603 | 4.604 | 4.2857 | 1.6746 | 26.3732
2006-03-23 | 0:53 | 0 | 16.398 | 0 | 3 | 0 | 57.605 | 58.055 | 40.576 | 40.387 | 33.149 | 25.936 | 0.873 | 1 | 0 | 58.683 | 55.139 | 46.998 | 17.781 | 0 | 0 | 56.396 | 32.656 | [5 empty] | 0 | 17.218 | 5 | 6.3422 | 5.9534 | 4.6037 | 4.2857 | 1.6676 | 26.2944
2006-03-23 | 0:54 | 0 | 16.365 | 0 | 3 | 0 | 57.553 | 58.025 | 40.545 | 40.473 | 33.046 | 25.953 | 0.84 | 1 | 0 | 58.653 | 55.109 | 47.061 | 17.773 | 0 | 0 | 56.343 | 32.577 | [5 empty] | 0 | 17.08 | 6 | 6.3518 | 5.9625 | 4.6041 | 4.2857 | 1.6768 | 26.3984
2006-03-23 | 0:55 | 1 | 16.365 | 0 | 3 | 0 | 57.576 | 58.091 | 40.59 | 40.473 | 33.328 | 26.002 | 0.84 | 1 | 0 | 58.676 | 55.132 | 46.991 | 17.823 | 0 | 0 | 56.389 | 32.577 | [5 empty] | 16.365 | 17.103 | 7 | 6.3518 | 5.9625 | 4.6041 | 4.2857 | 1.6768 | 26.3984
2006-03-23 | 0:56 | 0 | 16.398 | 0 | 4 | 0 | 57.697 | 58.098 | 40.693 | 40.48 | 32.417 | 26.058 | 0.848 | 2 | 0 | 58.749 | 55.118 | 46.93 | 17.806 | 0 | 0 | 56.396 | 32.584 | [5 empty] | 0 | 17.217 | 8 | 6.3495 | 5.9603 | 4.604 | 4.2857 | 1.6746 | 26.3732
2006-03-23 | 0:57 | 0 | 16.398 | 0 | 3 | 0 | 57.516 | 58.098 | 40.834 | 40.528 | 32.321 | 26.058 | 0.848 | 1 | 0 | 58.66 | 55.118 | 46.998 | 17.831 | 0 | 0 | 56.373 | 32.56 | [5 empty] | 0 | 16.988 | 9 | 6.3495 | 5.9603 | 4.604 | 4.2857 | 1.6746 | 26.3732
2006-03-23 | 0:58 | 0 | 16.365 | 0 | 3 | 0 | 57.464 | 58.025 | 40.755 | 40.497 | 32.193 | 26.098 | 0.94 | 1 | 0 | 58.676 | 55.155 | 47.038 | 17.896 | 0 | 0 | 56.343 | 32.529 | [5 empty] | 0 | 16.967 | 10 | 6.3227 | 5.9348 | 4.6029 | 4.2857 | 1.6491 | 26.0822
2006-03-23 | 0:59 | 1 | 16.373 | 0 | 3 | 0 | 57.583 | 58.009 | 40.717 | 40.504 | 32.441 | 26.105 | 0.796 | 1 | 0 | 58.683 | 55.139 | 47.045 | 17.831 | 0 | 0 | 56.485 | 32.56 | [5 empty] | 16.373 | 17.079 | 11 | 6.3646 | 5.9747 | 4.6046 | 4.2857 | 1.689 | 26.5367
2006-03-23 | 1:00 | 0 | 16.373 | 1 | 3 | 0 | 57.494 | 57.964 | 40.762 | 40.576 | 32.176 | 26.058 | 0.848 | 1 | 0 | 58.66 | 55.095 | 47.091 | 17.831 | 0 | 0 | 56.485 | 32.584 | [5 empty] | 0 | 16.918 | 12 | 6.3495 | 5.9603 | 4.604 | 4.2857 | 1.6746 | 26.3732
2006-03-23 | 1:01 | 0 | 16.365 | 0 | 3 | 1 | 57.441 | 57.957 | 40.827 | 40.569 | 32.095 | 26.049 | 0.788 | 1 | 0 | 58.653 | 55.064 | 46.9 | 17.748 | 0 | 0 | 56.432 | 32.577 | [5 empty] | 0 | 16.872 | 13 | 6.3669 | 5.9769 | 4.6047 | 4.2857 | 1.6912 | 26.5617
2006-03-23 | 1:02 | 0 | 16.365 | 0 | 3 | 0 | 57.421 | 57.98 | 40.848 | 40.59 | 31.759 | 25.978 | 0.788 | 2 | 0 | 58.63 | 55.064 | 46.947 | 17.773 | 0 | 0 | 56.478 | 32.577 | [5 empty] | 0 | 16.831 | 0 | 6.3669 | 5.9769 | 4.6047 | 4.2857 | 1.6912 | 26.5617
2006-03-23 | 1:03 | 1 | 16.365 | 0 | 4 | 0 | 57.441 | 57.891 | 40.803 | 40.662 | 31.735 | 25.929 | 0.788 | 1 | 0 | 58.607 | 55.041 | 46.991 | 17.798 | 0 | 0 | 56.455 | 32.625 | [5 empty] | 16.365 | 16.779 | 1 | 6.3669 | 5.9769 | 4.319 | 4 | 1.9769 | 31.0492
2006-03-23 | 1:04 | 0 | 16.365 | 0 | 3 | 0 | 57.352 | 57.891 | 40.968 | 40.638 | 31.446 | 26.122 | 0.84 | 1 | 0 | 58.653 | 55.041 | 46.9 | 17.773 | 0 | 0 | 56.389 | 32.553 | [5 empty] | 0 | 16.714 | 2 | 6.3518 | 5.9625 | 4.3184 | 4 | 1.9625 | 30.8966
2006-03-23 | 1:05 | 0 | 16.373 | 0 | 3 | 0 | 57.316 | 57.875 | 40.975 | 40.88 | 31.406 | 25.985 | 0.822 | 1 | 0 | 58.637 | 55.071 | 46.998 | 17.879 | 0 | 0 | 56.396 | 32.632 | [5 empty] | 0 | 16.436 | 3 | 6.357 | 5.9675 | 4.3186 | 4 | 1.9675 | 30.9495
2006-03-23 | 1:06 | 0 | 16.365 | 0 | 3 | 0 | 57.352 | 57.779 | 41.037 | 40.779 | 31.254 | 25.929 | 0.866 | 1 | 0 | 58.607 | 55.041 | 46.991 | 17.798 | 0 | 0 | 56.389 | 32.718 | [5 empty] | 0 | 16.573 | 4 | 6.3442 | 5.9553 | 4.3181 | 4 | 1.9553 | 30.82
2006-03-23 | 1:07 | 1 | 16.34 | 0 | 3 | 0 | 57.352 | 57.802 | 41.013 | 40.779 | 31.181 | 25.953 | 0.889 | 1 | 0 | 58.63 | 55.018 | 47.014 | 17.773 | 0 | 0 | 56.41 | 32.577 | [5 empty] | 16.34 | 16.573 | 5 | 6.3375 | 5.9489 | 4.3178 | 4 | 1.9489 | 30.7522
2006-03-23 | 1:08 | 0 | 16.34 | 0 | 3 | 0 | 57.306 | 57.779 | 41.155 | 40.827 | 31.301 | 25.929 | 0.94 | 2 | 0 | 58.564 | 55.018 | 46.968 | 17.773 | 0 | 0 | 56.366 | 32.601 | [5 empty] | 0 | 16.479 | 6 | 6.3227 | 5.9348 | 4.3172 | 4 | 1.9348 | 30.6011
2006-03-23 | 1:09 | 0 | 16.34 | 0 | 3 | 0 | 57.306 | 57.779 | 41.109 | 40.779 | 31.446 | 25.882 | 0.966 | 1 | 0 | 58.584 | 54.994 | 46.968 | 17.748 | 0 | 0 | 56.298 | 32.601 | [5 empty] | 0 | 16.527 | 7 | 6.3151 | 5.9276 | 4.3169 | 4 | 1.9276 | 30.5238
2006-03-23 | 1:10 | 0 | 16.31 | 1 | 3 | 0 | 57.348 | 57.774 | 41.126 | 40.798 | 31.441 | 25.875 | 0.909 | 1 | 0 | 58.557 | 54.966 | 46.919 | 17.718 | 0 | 0 | 56.27 | 32.548 | [5 empty] | 0 | 16.55 | 8 | 6.3317 | 5.9434 | 4.3176 | 4 | 1.9434 | 30.693
2006-03-23 | 1:11 | 0 | 16.365 | 0 | 3 | 0 | 57.421 | 57.868 | 41.109 | 41.013 | 31.301 | 25.904 | 1.018 | 1 | 0 | 58.584 | 55.018 | 47.014 | 17.773 | 0 | 0 | 56.298 | 32.625 | [5 empty] | 0 | 16.408 | 9 | 6.3 | 5.9132 | 4.3163 | 4 | 1.9132 | 30.3687
2006-03-23 | 1:12 | 1 | 16.39 | 0 | 4 | 0 | 57.286 | 57.802 | 41.131 | 40.92 | 31.374 | 25.833 | 1.018 | 1 | 0 | 58.564 | 54.95 | 46.991 | 17.823 | 0 | 0 | 56.254 | 32.646 | [5 empty] | 16.39 | 16.366 | 10 | 6.3 | 5.9132 | 4.3163 | 4 | 1.9132 | 30.3687
2006-03-23 | 1:13 | 0 | 16.365 | 0 | 3 | 0 | 57.398 | 57.733 | 41.155 | 41.037 | 31.399 | 25.857 | 1.018 | 1 | 0 | 58.564 | 55.041 | 46.991 | 17.846 | 0 | 0 | 56.254 | 32.625 | [5 empty] | 0 | 16.361 | 11 | 6.3 | 5.9132 | 4.3163 | 4 | 1.9132 | 30.3687
2006-03-23 | 1:14 | 0 | 16.335 | 0 | 3 | 0 | 57.393 | 57.818 | 41.102 | 40.892 | 31.32 | 25.853 | 0.935 | 1 | 0 | 58.557 | 54.99 | 46.94 | 17.816 | 0 | 0 | 56.227 | 32.596 | [5 empty] | 0 | 16.501 | 12 | 6.3241 | 5.9362 | 4.3173 | 4 | 1.9362 | 30.616
2006-03-23 | 1:15 | 0 | 16.365 | 0 | 3 | 0 | 57.421 | 57.868 | 41.085 | 40.896 | 31.544 | 25.857 | 1.018 | 1 | 0 | 58.564 | 54.971 | 46.947 | 17.823 | 0 | 0 | 56.254 | 32.625 | [5 empty] | 0 | 16.525 | 13 | 6.3 | 5.9132 | 4.3163 | 4 | 1.9132 | 30.3687
2006-03-23 | 1:16 | 1 | 16.365 | 0 | 3 | 1 | 57.421 | 57.868 | 41.061 | 40.872 | 31.615 | 25.904 | 1.041 | 2 | 0 | 58.564 | 55.018 | 47.038 | 17.846 | 0 | 0 | 56.232 | 32.601 | [5 empty] | 16.365 | 16.549 | 14 | 6.2933 | 5.9069 | 4.316 | 4 | 1.9069 | 30.2999
2006-03-23 | 1:17 | 0 | 16.335 | 0 | 3 | 0 | 57.393 | 57.863 | 41.102 | 40.868 | 31.61 | 25.853 | 0.961 | 1 | 0 | 58.536 | 54.922 | 46.895 | 17.793 | 0 | 0 | 56.248 | 32.596 | [5 empty] | 0 | 16.525 | 0 | 6.3166 | 5.929 | 4.317 | 4 | 1.929 | 30.5387
2006-03-23 | 1:18 | 0 | 16.335 | 0 | 3 | 0 | 57.393 | 57.84 | 41.15 | 40.889 | 31.73 | 25.875 | 1.013 | 1 | 0 | 58.534 | 54.964 | 46.893 | 17.816 | 0 | 0 | 56.225 | 32.548 | [5 empty] | 0 | 16.504 | 1 | 6.3014 | 5.9146 | 4.3163 | 4 | 1.9146 | 30.3837
2006-03-23 | 1:19 | 0 | 16.368 | 1 | 3 | 0 | 57.375 | 57.824 | 41.157 | 40.899 | 31.737 | 25.931 | 1.046 | 1 | 0 | 58.541 | 54.994 | 46.9 | 17.826 | 0 | 0 | 56.186 | 32.579 | [5 empty] | 0 | 16.476 | 2 | 6.2918 | 5.9055 | 4.316 | 4 | 1.9055 | 30.2849
2006-03-23 | 1:20 | 1 | 16.418 | 0 | 3 | 0 | 57.352 | 57.824 | 41.133 | 40.992 | 31.688 | 26.005 | 1.172 | 1 | 0 | 58.63 | 54.973 | 46.993 | 17.874 | 0 | 0 | 56.277 | 32.601 | [5 empty] | 16.418 | 16.36 | 3 | 6.2551 | 5.8706 | 4.3145 | 4 | 1.8706 | 29.905
2006-03-23 | 1:21 | 0 | 16.393 | 0 | 4 | 0 | 57.375 | 57.845 | 41.226 | 40.992 | 31.713 | 25.882 | 1.121 | 1 | 0 | 58.607 | 54.973 | 46.993 | 17.826 | 0 | 0 | 56.321 | 32.673 | [5 empty] | 0 | 16.383 | 4 | 6.27 | 5.8847 | 4.3151 | 4 | 1.8847 | 30.0593
2006-03-23 | 1:22 | 0 | 16.368 | 0 | 3 | 0 | 57.375 | 57.824 | 41.202 | 41.133 | 31.593 | 25.882 | 1.046 | 1 | 0 | 58.518 | 54.95 | 46.923 | 17.801 | 0 | 0 | 56.232 | 32.625 | [5 empty] | 0 | 16.242 | 5 | 6.2918 | 5.9055 | 4.316 | 4 | 1.9055 | 30.2849
2006-03-23 | 1:23 | 0 | 16.313 | 0 | 3 | 0 | 57.348 | 57.818 | 41.198 | 41.128 | 31.468 | 25.853 | 1.038 | 1 | 0 | 58.491 | 54.922 | 46.919 | 17.796 | 0 | 0 | 56.27 | 32.596 | [5 empty] | 0 | 16.22 | 6 | 6.2941 | 5.9077 | 4.3161 | 4 | 1.9077 | 30.3089
2006-03-23 | 1:24 | 1 | 16.338 | 0 | 3 | 0 | 57.348 | 57.797 | 41.269 | 40.963 | 31.61 | 25.806 | 1.09 | 1 | 0 | 58.536 | 54.898 | 46.872 | 17.771 | 0 | 0 | 56.27 | 32.596 | [5 empty] | 16.338 | 16.385 | 7 | 6.279 | 5.8933 | 4.3154 | 4 | 1.8933 | 30.1527
2006-03-23 | 1:25 | 0 | 16.363 | 0 | 3 | 0 | 57.437 | 57.774 | 41.339 | 41.011 | 32.213 | 25.902 | 1.064 | 1 | 0 | 58.468 | 54.875 | 46.919 | 17.771 | 0 | 0 | 56.293 | 32.596 | [5 empty] | 0 | 16.426 | 8 | 6.2866 | 5.9005 | 4.3157 | 4 | 1.9005 | 30.2309
2006-03-23 | 1:26 | 0 | 16.338 | 0 | 3 | 0 | 57.528 | 57.886 | 41.291 | 41.08 | 32.164 | 25.877 | 1.015 | 2 | 0 | 58.468 | 54.875 | 46.895 | 17.818 | 0 | 0 | 56.316 | 32.551 | [5 empty] | 0 | 16.448 | 9 | 6.3008 | 5.914 | 4.3163 | 4 | 1.914 | 30.3777
2006-03-23 | 1:27 | 0 | 16.368 | 0 | 3 | 0 | 57.487 | 57.936 | 41.25 | 41.061 | 32.073 | 25.762 | 1.095 | 1 | 0 | 58.473 | 54.856 | 46.947 | 17.801 | 0 | 0 | 56.254 | 32.579 | [5 empty] | 0 | 16.426 | 10 | 6.2775 | 5.8919 | 4.3154 | 4 | 1.8919 | 30.1377
2006-03-23 | 1:28 | 1 | 16.368 | 1 | 3 | 0 | 57.51 | 57.98 | 41.32 | 41.085 | 32.291 | 25.931 | 1.273 | 1 | 0 | 58.452 | 54.835 | 46.947 | 17.801 | 0 | 0 | 56.209 | 32.601 | [5 empty] | 16.368 | 16.425 | 11 | 6.2257 | 5.8426 | 4.3133 | 4 | 1.8426 | 29.5972
2006-03-23 | 1:29 | 0 | 16.338 | 0 | 4 | 0 | 57.528 | 57.909 | 41.269 | 41.011 | 32.142 | 25.806 | 1.038 | 1 | 0 | 58.468 | 54.852 | 47.056 | 17.944 | 0 | 0 | 56.25 | 32.596 | [5 empty] | 0 | 16.517 | 12 | 6.2941 | 5.9077 | 4.3161 | 4 | 1.9077 | 30.3089
2006-03-23 | 1:30 | 0 | 16.338 | 0 | 3 | 0 | 57.414 | 57.929 | 41.246 | 41.104 | 31.997 | 25.853 | 1.09 | 1 | 0 | 58.445 | 54.875 | 46.942 | 17.771 | 0 | 0 | 56.135 | 32.551 | [5 empty] | 0 | 16.31 | 13 | 6.279 | 5.8933 | 4.3154 | 4 | 1.8933 | 30.1527
2006-03-23 | 1:31 | 0 | 16.338 | 0 | 3 | 1 | 57.414 | 57.909 | 41.291 | 41.128 | 32.044 | 26.022 | 1.167 | 1 | 0 | 58.491 | 54.852 | 46.872 | 17.796 | 0 | 0 | 56.135 | 32.551 | [5 empty] | 0 | 16.286 | 14 | 6.2566 | 5.872 | 4.3145 | 4 | 1.872 | 29.9201
2006-03-23 | 1:32 | 0 | 16.338 | 0 | 3 | 0 | 57.482 | 57.952 | 41.291 | 41.128 | 32.022 | 25.902 | 1.09 | 2 | 0 | 58.445 | 54.828 | 46.872 | 17.818 | 0 | 0 | 56.091 | 32.551 | [5 empty] | 0 | 16.354 | 0 | 6.279 | 5.8933 | 4.3154 | 4 | 1.8933 | 30.1527
2006-03-23 | 1:33 | 1 | 16.363 | 0 | 3 | 0 | 57.482 | 57.909 | 41.291 | 41.057 | 31.877 | 25.83 | 1.116 | 1 | 0 | 58.445 | 54.807 | 46.919 | 17.796 | 0 | 0 | 56.068 | 32.572 | [5 empty] | 16.363 | 16.425 | 1 | 6.2714 | 5.8861 | 4.3151 | 4 | 1.8861 | 30.0744
2006-03-23 | 1:34 | 0 | 16.338 | 0 | 3 | 0 | 57.437 | 57.909 | 41.269 | 41.033 | 32.188 | 25.853 | 1.141 | 1 | 0 | 58.445 | 54.807 | 47.01 | 17.818 | 0 | 0 | 56.068 | 32.551 | [5 empty] | 0 | 16.404 | 2 | 6.2641 | 5.8792 | 4.3148 | 4 | 1.8792 | 29.9989
2006-03-23 | 1:35 | 0 | 16.338 | 0 | 3 | 0 | 57.37 | 57.909 | 41.222 | 41.057 | 32.502 | 25.83 | 1.09 | 1 | 0 | 58.425 | 54.784 | 47.033 | 17.818 | 0 | 0 | 56.091 | 32.551 | [5 empty] | 0 | 16.313 | 3 | 6.279 | 5.8933 | 4.3154 | 4 | 1.8933 | 30.1527
2006-03-23 | 1:36 | 0 | 16.363 | 0 | 4 | 0 | 57.393 | 57.886 | 41.222 | 41.08 | 32.502 | 25.902 | 1.015 | 1 | 0 | 58.402 | 54.807 | 46.851 | 17.771 | 0 | 0 | 56.091 | 32.527 | [5 empty] | 0 | 16.313 | 4 | 6.3008 | 5.914 | 4.3163 | 4 | 1.914 | 30.3777
2006-03-23 | 1:37 | 1 | 16.363 | 0 | 3 | 0 | 57.414 | 57.886 | 41.198 | 41.104 | 32.382 | 25.975 | 0.989 | 1 | 0 | 58.445 | 54.828 | 46.872 | 17.796 | 0 | 0 | 56.114 | 32.527 | [5 empty] | 16.363 | 16.31 | 5 | 6.3084 | 5.9212 | 4.3166 | 4 | 1.9212 | 30.4553
2006-03-23 | 1:38 | 0 | 16.363 | 1 | 3 | 0 | 57.528 | 57.929 | 41.15 | 41.08 | 32.49 | 25.889 | 1 | 1 | 0 | 58.459 | 54.819 | 46.886 | 17.881 | 0 | 0 | 56.105 | 32.632 | [5 empty] | 0 | 16.448 | 6 | 6.3052 | 5.9182 | 4.3165 | 4 | 1.9182 | 30.4225
2006-03-23 | 1:39 | 0 | 16.378 | 0 | 3 | 0 | 57.521 | 57.991 | 41.26 | 41.097 | 32.73 | 25.941 | 1.054 | 2 | 0 | 58.461 | 54.8 | 46.912 | 17.811 | 0 | 0 | 56.084 | 32.589 | [5 empty] | 0 | 16.424 | 7 | 6.2895 | 5.9033 | 4.3159 | 4 | 1.9033 | 30.2609
2006-03-23 | 1:40 | 0 | 16.378 | 0 | 3 | 0 | 57.498 | 58.06 | 41.119 | 41.049 | 33.295 | 25.821 | 1.005 | 1 | 0 | 58.441 | 54.824 | 46.935 | 17.836 | 0 | 0 | 56.131 | 32.565 | [5 empty] | 0 | 16.449 | 8 | 6.3037 | 5.9168 | 4.3164 | 4 | 1.9168 | 30.4076
2006-03-23 | 1:41 | 1 | 16.403 | 0 | 4 | 0 | 57.544 | 57.968 | 41.238 | 41.049 | 33.316 | 26.014 | 1.054 | 1 | 0 | 58.461 | 54.777 | 46.912 | 17.836 | 0 | 0 | 56.084 | 32.589 | [5 empty] | 16.403 | 16.495 | 9 | 6.2895 | 5.9033 | 4.3159 | 4 | 1.9033 | 30.2609
2006-03-23 | 1:42 | 0 | 16.403 | 0 | 3 | 0 | 57.699 | 57.991 | 41.167 | 41.119 | 33.082 | 25.845 | 1.054 | 1 | 0 | 58.441 | 54.8 | 47.003 | 17.859 | 0 | 0 | 56.084 | 32.613 | [5 empty] | 0 | 16.58 | 10 | 6.2895 | 5.9033 | 4.3159 | 4 | 1.9033 | 30.2609
2006-03-23 | 1:43 | 0 | 16.378 | 0 | 3 | 0 | 57.564 | 58.08 | 41.049 | 41.002 | 33.223 | 25.941 | 0.953 | 1 | 0 | 58.441 | 54.8 | 47.003 | 17.859 | 0 | 0 | 56.061 | 32.613 | [5 empty] | 0 | 16.562 | 11 | 6.3189 | 5.9312 | 4.3171 | 4 | 1.9312 | 30.5625
2006-03-23 | 1:44 | 0 | 16.403 | 0 | 3 | 0 | 57.61 | 58.103 | 41.073 | 41.097 | 33.364 | 25.87 | 1.005 | 1 | 0 | 58.461 | 54.777 | 46.865 | 17.859 | 0 | 0 | 56.152 | 32.589 | [5 empty] | 0 | 16.513 | 12 | 6.3037 | 5.9168 | 4.3164 | 4 | 1.9168 | 30.4076
2006-03-23 | 1:45 | 1 | 16.378 | 0 | 3 | 0 | 57.656 | 58.06 | 41.025 | 41.073 | 32.917 | 25.87 | 1.005 | 2 | 0 | 58.418 | 54.754 | 46.979 | 17.836 | 0 | 0 | 56.175 | 32.613 | [5 empty] | 16.378 | 16.583 | 13 | 6.3037 | 5.9168 | 4.3164 | 4 | 1.9168 | 30.4076
2006-03-23 | 1:46 | 0 | 16.403 | 0 | 3 | 1 | 57.564 | 58.103 | 41.097 | 41.002 | 33.129 | 25.894 | 1.005 | 1 | 0 | 58.418 | 54.754 | 46.865 | 17.836 | 0 | 0 | 56.131 | 32.613 | [5 empty] | 0 | 16.562 | 14 | 6.3037 | 5.9168 | 4.3164 | 4 | 1.9168 | 30.4076
2006-03-23 | 1:47 | 0 | 16.403 | 1 | 4 | 0 | 57.498 | 58.103 | 41.049 | 41.167 | 33.364 | 25.99 | 1.105 | 1 | 0 | 58.395 | 54.73 | 46.912 | 17.859 | 0 | 0 | 56.131 | 32.637 | [5 empty] | 0 | 16.331 | 0 | 6.2746 | 5.8891 | 4.3153 | 4 | 1.8891 | 30.1076
2006-03-23 | 1:48 | 0 | 16.348 | 0 | 3 | 0 | 57.56 | 57.987 | 40.997 | 41.138 | 32.888 | 25.791 | 0.997 | 1 | 0 | 58.368 | 54.73 | 46.865 | 17.836 | 0 | 0 | 56.131 | 32.613 | [5 empty] | 0 | 16.422 | 1 | 6.3061 | 5.919 | 4.3165 | 4 | 1.919 | 30.4315
2006-03-23 | 1:49 | 1 | 16.378 | 0 | 3 | 0 | 57.564 | 58.037 | 41.049 | 41.025 | 32.47 | 25.87 | 1.005 | 1 | 0 | 58.418 | 54.754 | 46.865 | 17.859 | 0 | 0 | 56.152 | 32.589 | [5 empty] | 16.378 | 16.539 | 2 | 6.3037 | 5.9168 | 4.3164 | 4 | 1.9168 | 30.4076
2006-03-23 | 1:50 | 0 | 16.348 | 0 | 3 | 0 | 57.494 | 58.009 | 41.021 | 40.997 | 32.888 | 25.791 | 1.049 | 1 | 0 | 58.368 | 54.679 | 46.951 | 17.806 | 0 | 0 | 56.147 | 32.56 | [5 empty] | 0 | 16.497 | 3 | 6.2909 | 5.9046 | 4.3159 | 4 | 1.9046 | 30.2759
2006-03-23 | 1:51 | 0 | 16.373 | 0 | 3 | 0 | 57.537 | 58.032 | 41.021 | 41.138 | 33.194 | 25.791 | 1.023 | 2 | 0 | 58.368 | 54.658 | 46.998 | 17.806 | 0 | 0 | 56.147 | 32.584 | [5 empty] | 0 | 16.399 | 4 | 6.2985 | 5.9118 | 4.3162 | 4 | 1.9118 | 30.3538
2006-03-23 | 1:52 | 0 | 16.373 | 0 | 4 | 0 | 57.56 | 57.964 | 41.069 | 41.114 | 32.771 | 26.007 | 0.948 | 1 | 0 | 58.322 | 54.702 | 46.975 | 17.806 | 0 | 0 | 56.124 | 32.584 | [5 empty] | 0 | 16.446 | 5 | 6.3203 | 5.9326 | 4.3171 | 4 | 1.9326 | 30.5774
2006-03-23 | 1:53 | 1 | 16.323 | 0 | 3 | 0 | 57.425 | 58.009 | 41.09 | 41.069 | 32.795 | 25.84 | 0.974 | 1 | 0 | 58.368 | 54.702 | 46.837 | 17.781 | 0 | 0 | 56.103 | 32.56 | [5 empty] | 16.323 | 16.356 | 6 | 6.3128 | 5.9254 | 4.3168 | 4 | 1.9254 | 30.5
2006-03-23 | 1:54 | 0 | 16.348 | 0 | 3 | 0 | 57.471 | 57.941 | 41.09 | 41.114 | 32.725 | 25.887 | 1.023 | 1 | 0 | 58.345 | 54.658 | 46.907 | 17.806 | 0 | 0 | 56.056 | 32.56 | [5 empty] | 0 | 16.357 | 7 | 6.2985 | 5.9118 | 4.3162 | 4 | 1.9118 | 30.3538
2006-03-23 | 1:55 | 0 | 16.403 | 0 | 3 | 0 | 57.475 | 58.014 | 41.073 | 41.167 | 32.73 | 26.014 | 1.005 | 1 | 0 | 58.395 | 54.707 | 46.842 | 17.859 | 0 | 0 | 56.084 | 32.517 | [5 empty] | 0 | 16.308 | 8 | 6.3037 | 5.9168 | 4.3164 | 4 | 1.9168 | 30.4076
2006-03-23 | 1:56 | 0 | 16.373 | 1 | 3 | 0 | 57.672 | 58.144 | 41.138 | 41.138 | 32.367 | 25.936 | 1.149 | 1 | 0 | 58.368 | 54.635 | 46.837 | 17.781 | 0 | 0 | 56.056 | 32.512 | [5 empty] | 0 | 16.534 | 9 | 6.2618 | 5.877 | 4.3147 | 4 | 1.877 | 29.9747
2006-03-23 | 1:57 | 1 | 16.348 | 0 | 4 | 0 | 57.425 | 58.009 | 41.114 | 41.162 | 32.272 | 25.936 | 1.126 | 1 | 0 | 58.345 | 54.679 | 46.907 | 17.781 | 0 | 0 | 56.079 | 32.536 | [5 empty] | 16.348 | 16.263 | 10 | 6.2685 | 5.8833 | 4.315 | 4 | 1.8833 | 30.0442
2006-03-23 | 1:58 | 0 | 16.348 | 0 | 3 | 0 | 57.402 | 57.941 | 41.186 | 41.162 | 32.441 | 25.865 | 0.997 | 2 | 0 | 58.322 | 54.611 | 46.884 | 17.73 | 0 | 0 | 56.056 | 32.536 | [5 empty] | 0 | 16.24 | 11 | 6.3061 | 5.919 | 4.3165 | 4 | 1.919 | 30.4315
2006-03-23 | 1:59 | 0 | 16.318 | 0 | 3 | 0 | 57.375 | 57.87 | 41.133 | 41.25 | 32.458 | 25.857 | 1.144 | 1 | 0 | 58.295 | 54.56 | 46.856 | 17.751 | 0 | 0 | 55.937 | 32.458 | [5 empty] | 0 | 16.125 | 12 | 6.2633 | 5.8783 | 4.3148 | 4 | 1.8783 | 29.9898
2006-03-23 | 2:00 | 0 | 16.343 | 0 | 3 | 0 | 57.398 | 57.802 | 41.226 | 41.181 | 32.314 | 25.857 | 1.17 | 1 | 0 | 58.272 | 54.56 | 46.809 | 17.751 | 0 | 0 | 56.005 | 32.436 | [5 empty] | 0 | 16.217 | 13 | 6.2557 | 5.8711 | 4.3145 | 4 | 1.8711 | 29.911
2006-03-23 | 2:01 | 0 | 16.323 | 0 | 3 | 1 | 57.516 | 57.875 | 41.162 | 41.279 | 32.321 | 25.887 | 1.074 | 1 | 0 | 58.279 | 54.611 | 46.884 | 17.73 | 0 | 0 | 56.009 | 32.466 | [5 empty] | 0 | 16.237 | 14 | 6.2837 | 5.8977 | 4.3156 | 4 | 1.8977 | 30.2009
2006-03-23 | 2:02 | 1 | 16.318 | 0 | 4 | 0 | 57.354 | 57.87 | 41.202 | 41.274 | 32.098 | 25.906 | 1.069 | 1 | 0 | 58.251 | 54.513 | 46.809 | 17.7 | 0 | 0 | 55.981 | 32.458 | [5 empty] | 16.318 | 16.08 | 0 | 6.2851 | 5.8991 | 4.3157 | 4 | 1.8991 | 30.2159
2006-03-23 | 2:03 | 0 | 16.292 | 0 | 3 | 0 | 57.286 | 57.87 | 41.226 | 41.226 | 32.122 | 25.931 | 1.069 | 1 | 0 | 58.251 | 54.56 | 46.856 | 17.751 | 0 | 0 | 55.981 | 32.436 | [5 empty] | 0 | 16.06 | 1 | 6.2851 | 5.8991 | 4.6014 | 4.2857 | 1.6134 | 25.67
2006-03-23 | 2:04 | 0 | 16.292 | 0 | 3 | 0 | 57.354 | 57.756 | 41.226 | 41.274 | 31.833 | 25.906 | 1.144 | 1 | 0 | 58.251 | 54.537 | 46.856 | 17.725 | 0 | 0 | 55.981 | 32.436 | [5 empty] | 0 | 16.08 | 2 | 6.2633 | 5.8783 | 4.6005 | 4.2857 | 1.5926 | 25.428
2006-03-23 | 2:05 | 0 | 16.318 | 0 | 3 | 0 | 57.309 | 57.779 | 41.181 | 41.298 | 31.568 | 25.882 | 1.195 | 2 | 0 | 58.251 | 54.537 | 46.856 | 17.725 | 0 | 0 | 55.914 | 32.458 | [5 empty] | 0 | 16.011 | 3 | 6.2484 | 5.8642 | 4.5999 | 4.2857 | 1.5785 | 25.2626
2006-03-23 | 2:06 | 1 | 16.267 | 1 | 3 | 0 | 57.354 | 57.756 | 41.202 | 41.274 | 31.784 | 26.027 | 1.095 | 1 | 0 | 58.251 | 54.513 | 46.785 | 17.751 | 0 | 0 | 55.914 | 32.458 | [5 empty] | 16.267 | 16.08 | 4 | 6.2775 | 5.8919 | 4.6011 | 4.2857 | 1.6062 | 25.5863
2006-03-23 | 2:07 | 0 | 16.318 | 0 | 4 | 0 | 57.332 | 57.802 | 41.298 | 41.226 | 31.978 | 25.978 | 1.018 | 1 | 0 | 58.206 | 54.513 | 46.785 | 17.751 | 0 | 0 | 55.914 | 32.458 | [5 empty] | 0 | 16.106 | 5 | 6.3 | 5.9132 | 4.602 | 4.2857 | 1.6275 | 25.8336
2006-03-23 | 2:08 | 0 | 16.318 | 0 | 3 | 0 | 57.375 | 57.824 | 41.25 | 41.274 | 31.784 | 26.002 | 1.069 | 1 | 0 | 58.206 | 54.513 | 46.741 | 17.776 | 0 | 0 | 55.914 | 32.436 | [5 empty] | 0 | 16.101 | 6 | 6.2851 | 5.8991 | 4.6014 | 4.2857 | 1.6134 | 25.67
2006-03-23 | 2:09 | 0 | 16.267 | 0 | 3 | 0 | 57.354 | 57.913 | 41.274 | 41.226 | 32.027 | 26.002 | 0.943 | 1 | 0 | 58.206 | 54.513 | 46.741 | 17.751 | 0 | 0 | 55.937 | 32.412 | [5 empty] | 0 | 16.128 | 7 | 6.3218 | 5.934 | 4.6029 | 4.2857 | 1.6483 | 26.0727
2006-03-23 | 2:10 | 1 | 16.318 | 0 | 3 | 0 | 57.443 | 57.847 | 41.274 | 41.274 | 31.857 | 25.955 | 1.043 | 1 | 0 | 58.206 | 54.469 | 46.809 | 17.751 | 0 | 0 | 55.958 | 32.458 | [5 empty] | 16.318 | 16.169 | 8 | 6.2927 | 5.9063 | 4.6017 | 4.2857 | 1.6206 | 25.7535
2006-03-23 | 2:11 | 0 | 16.267 | 0 | 4 | 0 | 57.421 | 57.913 | 41.226 | 41.298 | 31.664 | 26.002 | 0.943 | 1 | 0 | 58.228 | 54.513 | 46.832 | 17.751 | 0 | 0 | 55.914 | 32.458 | [5 empty] | 0 | 16.123 | 9 | 6.3218 | 5.934 | 4.6029 | 4.2857 | 1.6483 | 26.0727
2006-03-23 | 2:12 | 0 | 16.348 | 0 | 3 | 0 | 57.425 | 57.852 | 41.396 | 41.348 | 31.742 | 26.176 | 0.922 | 1 | 0 | 58.256 | 54.52 | 46.792 | 17.705 | 0 | 0 | 55.942 | 32.458 | [5 empty] | 0 | 16.077 | 10 | 6.3279 | 5.9398 | 4.6031 | 4.2857 | 1.6541 | 26.1394
2006-03-23 | 2:13 | 0 | 16.318 | 0 | 3 | 0 | 57.443 | 57.87 | 41.25 | 41.415 | 31.929 | 26.027 | 0.891 | 2 | 0 | 58.183 | 54.492 | 46.764 | 17.7 | 0 | 0 | 55.844 | 32.436 | [5 empty] | 0 | 16.028 | 11 | 6.3369 | 5.9484 | 4.6035 | 4.2857 | 1.6627 | 26.2375
2006-03-23 | 2:14 | 1 | 16.292 | 0 | 3 | 0 | 57.375 | 57.891 | 41.25 | 41.32 | 32.171 | 26.1 | 0.84 | 1 | 0 | 58.228 | 54.469 | 46.694 | 17.675 | 0 | 0 | 55.844 | 32.458 | [5 empty] | 16.292 | 16.055 | 12 | 6.3518 | 5.9625 | 4.6041 | 4.2857 | 1.6768 | 26.3984
2006-03-23 | 2:15 | 0 | 16.318 | 1 | 3 | 1 | 57.421 | 57.824 | 41.25 | 41.298 | 32.387 | 25.955 | 0.791 | 1 | 0 | 58.228 | 54.469 | 46.741 | 17.7 | 0 | 0 | 55.867 | 32.436 | [5 empty] | 0 | 16.123 | 13 | 6.3661 | 5.9761 | 4.6047 | 4.2857 | 1.6903 | 26.5523
2006-03-23 | 2:16 | 0 | 16.292 | 0 | 4 | 0 | 57.443 | 57.847 | 41.391 | 41.368 | 32.507 | 26.027 | 0.739 | 1 | 0 | 58.16 | 54.446 | 46.832 | 17.751 | 0 | 0 | 55.89 | 32.436 | [5 empty] | 0 | 16.075 | 0 | 6.3812 | 5.9904 | 4.6053 | 4.2857 | 1.7047 | 26.7149
2006-03-23 | 2:17 | 0 | 16.292 | 0 | 3 | 0 | 57.286 | 57.891 | 41.274 | 41.32 | 32.555 | 26.027 | 0.765 | 1 | 0 | 58.206 | 54.469 | 46.718 | 17.751 | 0 | 0 | 55.89 | 32.412 | [5 empty] | 0 | 15.966 | 1 | 6.3736 | 5.9832 | 4.0693 | 3.75 | 2.2332 | 35.0389
2006-03-23 | 2:18 | 1 | 16.292 | 0 | 3 | 0 | 57.421 | 57.847 | 41.25 | 41.391 | 32.579 | 25.882 | 0.804 | 1 | 0 | 58.194 | 54.434 | 46.753 | 17.738 | 0 | 0 | 55.925 | 32.448 | [5 empty] | 16.292 | 16.03 | 2 | 6.3623 | 5.9725 | 4.0688 | 3.75 | 2.2225 | 34.9317
2006-03-23 | 2:19 | 0 | 16.32 | 0 | 3 | 0 | 57.379 | 57.916 | 41.346 | 41.394 | 32.485 | 25.838 | 0.768 | 1 | 0 | 58.162 | 54.471 | 46.811 | 17.753 | 0 | 0 | 55.939 | 32.485 | [5 empty] | 0 | 15.985 | 3 | 6.3728 | 5.9824 | 4.0692 | 3.75 | 2.2324 | 35.0306
2006-03-23 | 2:20 | 0 | 16.313 | 0 | 3 | 0 | 57.393 | 57.797 | 41.434 | 41.387 | 32.333 | 25.902 | 0.786 | 1 | 0 | 58.155 | 54.418 | 46.757 | 17.695 | 0 | 0 | 55.862 | 32.51 | [5 empty] | 0 | 16.006 | 4 | 6.3675 | 5.9774 | 4.069 | 3.75 | 2.2274 | 34.9812
2006-03-23 | 2:21 | 0 | 16.295 | 0 | 4 | 0 | 57.265 | 57.872 | 41.442 | 41.487 | 32.294 | 25.86 | 0.842 | 1 | 0 | 58.162 | 54.448 | 46.743 | 17.778 | 0 | 0 | 55.846 | 32.439 | [5 empty] | 0 | 15.778 | 5 | 6.3512 | 5.9619 | 4.0684 | 3.75 | 2.2119 | 34.827
2006-03-23 | 2:22 | 1 | 16.345 | 0 | 3 | 0 | 57.4 | 57.827 | 41.442 | 41.418 | 32.318 | 25.909 | 0.842 | 1 | 0 | 58.185 | 54.425 | 46.788 | 17.753 | 0 | 0 | 55.869 | 32.463 | [5 empty] | 16.345 | 15.982 | 6 | 6.3512 | 5.9619 | 4.0684 | 3.75 | 2.2119 | 34.827
2006-03-23 | 2:23 | 0 | 16.32 | 0 | 3 | 0 | 57.446 | 57.872 | 41.487 | 41.442 | 32.294 | 25.813 | 0.768 | 2 | 0 | 58.142 | 54.38 | 46.788 | 17.728 | 0 | 0 | 55.846 | 32.463 | [5 empty] | 0 | 16.004 | 7 | 6.3728 | 5.9824 | 4.0692 | 3.75 | 2.2324 | 35.0306
2006-03-23 | 2:24 | 0 | 16.32 | 1 | 3 | 0 | 57.446 | 57.939 | 41.442 | 41.418 | 32.463 | 25.838 | 0.971 | 1 | 0 | 58.185 | 54.425 | 46.743 | 17.801 | 0 | 0 | 55.825 | 32.582 | [5 empty] | 0 | 16.028 | 8 | 6.3136 | 5.9262 | 4.0668 | 3.75 | 2.1762 | 34.4686
2006-03-23 | 2:25 | 0 | 16.32 | 0 | 4 | 0 | 57.357 | 57.939 | 41.466 | 41.511 | 32.699 | 26.005 | 0.946 | 1 | 0 | 58.208 | 54.425 | 46.72 | 17.778 | 0 | 0 | 55.825 | 32.485 | [5 empty] | 0 | 15.846 | 9 | 6.3209 | 5.9331 | 4.0671 | 3.75 | 2.1831 | 34.5384
2006-03-23 | 2:26 | 0 | 16.295 | 0 | 3 | 0 | 57.379 | 57.939 | 41.487 | 41.559 | 32.51 | 25.86 | 0.742 | 1 | 0 | 58.162 | 54.401 | 46.72 | 17.801 | 0 | 0 | 55.825 | 32.485 | [5 empty] | 0 | 15.82 | 10 | 6.3803 | 5.9896 | 4.0695 | 3.75 | 2.2396 | 35.1019
2006-03-23 | 2:27 | 1 | 16.313 | 0 | 3 | 0 | 57.304 | 57.751 | 41.573 | 41.552 | 32.188 | 25.877 | 0.734 | 1 | 0 | 58.133 | 54.371 | 46.736 | 17.768 | 0 | 0 | 55.725 | 32.453 | [5 empty] | 16.313 | 15.752 | 11 | 6.3827 | 5.9918 | 4.0696 | 3.75 | 2.2418 | 35.1237
2006-03-23 | 2:28 | 0 | 16.262 | 0 | 3 | 0 | 57.393 | 57.797 | 41.573 | 41.597 | 32.287 | 25.997 | 0.709 | 1 | 0 | 58.155 | 54.371 | 46.666 | 17.768 | 0 | 0 | 55.771 | 32.478 | [5 empty] | 0 | 15.796 | 12 | 6.3899 | 5.9987 | 4.0699 | 3.75 | 2.2487 | 35.192
2006-03-23 | 2:29 | 0 | 16.295 | 0 | 3 | 0 | 57.491 | 57.939 | 41.535 | 41.604 | 32.318 | 25.933 | 0.691 | 1 | 0 | 58.162 | 54.401 | 46.767 | 17.778 | 0 | 0 | 55.825 | 32.51 | [5 empty] | 0 | 15.887 | 13 | 6.3952 | 6.0037 | 4.0701 | 3.75 | 2.2537 | 35.2411
2006-03-23 | 2:30 | 0 | 16.287 | 0 | 4 | 0 | 57.439 | 57.886 | 41.573 | 41.597 | 32.188 | 25.757 | 0.634 | 1 | 0 | 58.112 | 54.327 | 46.757 | 17.746 | 0 | 0 | 55.748 | 32.502 | [5 empty] | 0 | 15.842 | 14 | 6.4118 | 6.0195 | 4.0708 | 3.75 | 2.2695 | 35.3959
2006-03-23 | 2:31 | 1 | 16.313 | 0 | 3 | 1 | 57.37 | 57.909 | 41.645 | 41.714 | 32.019 | 25.828 | 0.683 | 2 | 0 | 58.089 | 54.327 | 46.781 | 17.746 | 0 | 0 | 55.748 | 32.527 | [5 empty] | 16.313 | 15.656 | 15 | 6.3975 | 6.0059 | 4.0702 | 3.75 | 2.2559 | 35.2629
2006-03-23 | 2:32 | 0 | 16.313 | 0 | 3 | 0 | 57.37 | 57.886 | 41.693 | 41.597 | 31.948 | 25.853 | 0.608 | 1 | 0 | 58.089 | 54.327 | 46.713 | 17.793 | 0 | 0 | 55.701 | 32.478 | [5 empty] | 0 | 15.773 | 0 | 6.4194 | 6.0267 | 4.0711 | 3.75 | 2.2767 | 35.4663
2006-03-23 | 2:33 | 0 | 16.287 | 0 | 3 | 0 | 57.416 | 57.82 | 41.645 | 41.714 | 31.588 | 25.828 | 0.508 | 1 | 0 | 58.066 | 54.327 | 46.757 | 17.72 | 0 | 0 | 55.701 | 32.502 | [5 empty] | 0 | 15.702 | 1 | 6.4485 | 6.0544 | 4.3223 | 4 | 2.0544 | 31.8585
2006-03-23 | 2:34 | 0 | 16.287 | 1 | 3 | 0 | 57.439 | 57.886 | 41.693 | 41.693 | 31.345 | 25.902 | 0.456 | 1 | 0 | 58.089 | 54.327 | 46.69 | 17.72 | 0 | 0 | 55.657 | 32.431 | [5 empty] | 0 | 15.746 | 2 | 6.4636 | 6.0688 | 4.3229 | 4 | 2.0688 | 32.0065
2006-03-23 | 2:35 | 1 | 16.287 | 0 | 4 | 0 | 57.439 | 57.998 | 41.693 | 41.714 | 31.514 | 25.902 | 0.456 | 1 | 0 | 58.089 | 54.35 | 46.781 | 17.768 | 0 | 0 | 55.657 | 32.453 | [5 empty] | 16.287 | 15.725 | 3 | 6.4636 | 6.0688 | 4.3229 | 4 | 2.0688 | 32.0065
2006-03-23 | 2:36 | 0 | 16.295 | 0 | 3 | 0 | 57.288 | 57.984 | 41.745 | 41.745 | 31.571 | 26.029 | 0.515 | 1 | 0 | 58.162 | 54.357 | 46.72 | 17.801 | 0 | 0 | 55.687 | 32.463 | [5 empty] | 0 | 15.543 | 4 | 6.4464 | 6.0524 | 4.3222 | 4 | 2.0524 | 31.8385
2006-03-23 | 2:37 | 0 | 16.287 | 0 | 3 | 0 | 57.327 | 57.751 | 41.738 | 41.645 | 31.853 | 25.853 | 0.508 | 1 | 0 | 58.044 | 54.303 | 46.736 | 17.746 | 0 | 0 | 55.678 | 32.431 | [5 empty] | 0 | 15.682 | 5 | 6.4485 | 6.0544 | 4.3223 | 4 | 2.0544 | 31.8585
2006-03-23 | 2:38 | 0 | 16.32 | 0 | 3 | 0 | 57.468 | 57.827 | 41.745 | 41.865 | 31.956 | 26.017 | 0.502 | 1 | 0 | 58.128 | 54.343 | 46.706 | 17.766 | 0 | 0 | 55.697 | 32.448 | [5 empty] | 0 | 15.603 | 6 | 6.4502 | 6.056 | 4.3224 | 4 | 2.056 | 31.8756
2006-03-23 | 2:39 | 1 | 16.27 | 0 | 3 | 0 | 57.398 | 57.847 | 41.604 | 41.698 | 31.907 | 25.835 | 0.464 | 1 | 0 | 58.025 | 54.238 | 46.741 | 17.678 | 0 | 0 | 55.662 | 32.387 | [5 empty] | 16.27 | 15.7 | 7 | 6.4613 | 6.0666 | 4.3228 | 4 | 2.0666 | 31.9838
2006-03-23 | 2:40 | 0 | 16.245 | 0 | 4 | 0 | 57.309 | 57.868 | 41.626 | 41.698 | 31.857 | 25.906 | 0.387 | 2 | 0 | 58.025 | 54.285 | 46.764 | 17.801 | 0 | 0 | 55.568 | 32.363 | [5 empty] | 0 | 15.611 | 8 | 6.4837 | 6.0879 | 4.3237 | 4 | 2.0879 | 32.2019
2006-03-23 | 2:41 | 0 | 16.245 | 0 | 3 | 0 | 57.332 | 57.847 | 41.604 | 41.674 | 31.713 | 25.931 | 0.539 | 1 | 0 | 58.048 | 54.261 | 46.648 | 17.703 | 0 | 0 | 55.592 | 32.363 | [5 empty] | 0 | 15.658 | 9 | 6.4394 | 6.0458 | 4.3219 | 4 | 2.0458 | 31.7699
2006-03-23 | 2:42 | 0 | 16.245 | 0 | 3 | 0 | 57.332 | 57.802 | 41.743 | 41.743 | 31.642 | 25.811 | 0.438 | 1 | 0 | 58.002 | 54.238 | 46.694 | 17.703 | 0 | 0 | 55.729 | 32.507 | [5 empty] | 0 | 15.589 | 10 | 6.4689 | 6.0738 | 4.3231 | 4 | 2.0738 | 32.0576
2006-03-23 | 2:43 | 0 | 16.27 | 1 | 3 | 0 | 57.332 | 57.802 | 41.698 | 41.743 | 31.593 | 25.906 | 0.412 | 1 | 0 | 57.98 | 54.217 | 46.718 | 17.678 | 0 | 0 | 55.592 | 32.412 | [5 empty] | 0 | 15.589 | 11 | 6.4764 | 6.081 | 4.3234 | 4 | 2.081 | 32.1313
2006-03-23 | 2:44 | 1 | 16.22 | 0 | 4 | 0 | 57.443 | 57.756 | 41.65 | 41.767 | 31.568 | 25.811 | 0.363 | 1 | 0 | 58.002 | 54.217 | 46.764 | 17.652 | 0 | 0 | 55.638 | 32.387 | [5 empty] | 16.22 | 15.676 | 12 | 6.4907 | 6.0945 | 4.324 | 4 | 2.0945 | 32.2696
2006-03-23 | 2:45 | 0 | 16.245 | 0 | 3 | 0 | 57.443 | 57.847 | 41.626 | 41.674 | 31.617 | 25.86 | 0.464 | 1 | 0 | 58.002 | 54.194 | 46.785 | 17.678 | 0 | 0 | 55.638 | 32.363 | [5 empty] | 0 | 15.769 | 13 | 6.4613 | 6.0666 | 4.3228 | 4 | 2.0666 | 31.9838
2006-03-23 | 2:46 | 0 | 16.22 | 0 | 3 | 1 | 57.286 | 57.913 | 41.626 | 41.722 | 31.953 | 25.762 | 0.412 | 1 | 0 | 57.98 | 54.17 | 46.741 | 17.652 | 0 | 0 | 55.615 | 32.363 | [5 empty] | 0 | 15.564 | 14 | 6.4764 | 6.081 | 4.3234 | 4 | 2.081 | 32.1313
2006-03-23 | 2:47 | 0 | 16.245 | 0 | 3 | 0 | 57.398 | 57.802 | 41.604 | 41.791 | 32.218 | 25.762 | 0.412 | 1 | 0 | 57.98 | 54.17 | 46.718 | 17.652 | 0 | 0 | 55.638 | 32.363 | [5 empty] | 0 | 15.607 | 0 | 6.4764 | 6.081 | 4.3234 | 4 | 2.081 | 32.1313
2006-03-23 | 2:48 | 1 | 16.245 | 0 | 3 | 0 | 57.309 | 57.847 | 41.743 | 41.743 | 32.341 | 25.74 | 0.412 | 1 | 0 | 57.98 | 54.17 | 46.648 | 17.678 | 0 | 0 | 55.615 | 32.341 | [5 empty] | 16.245 | 15.566 | 1 | 6.4764 | 6.081 | 4.3234 | 4 | 2.081 | 32.1313
2006-03-23 | 2:49 | 0 | 16.22 | 0 | 4 | 0 | 57.555 | 57.802 | 41.722 | 41.65 | 32.673 | 25.786 | 0.412 | 1 | 0 | 57.98 | 54.147 | 46.741 | 17.652 | 0 | 0 | 55.592 | 32.387 | [5 empty] | 0 | 15.905 | 2 | 6.4764 | 6.081 | 4.3234 | 4 | 2.081 | 32.1313
2006-03-23 | 2:50 | 0 | 16.245 | 0 | 3 | 0 | 57.352 | 58.025 | 41.698 | 41.698 | 32.363 | 25.811 | 0.464 | 1 | 0 | 57.98 | 54.147 | 46.603 | 17.678 | 0 | 0 | 55.592 | 32.412 | [5 empty] | 0 | 15.654 | 3 | 6.4613 | 6.0666 | 4.3228 | 4 | 2.0666 | 31.9838
2006-03-23 | 2:51 | 0 | 16.27 | 0 | 3 | 0 | 57.443 | 57.847 | 41.604 | 41.698 | 32.579 | 25.884 | 0.412 | 1 | 0 | 57.959 | 54.124 | 46.694 | 17.728 | 0 | 0 | 55.592 | 32.436 | [5 empty] | 0 | 15.745 | 4 | 6.4764 | 6.081 | 4.3234 | 4 | 2.081 | 32.1313
2006-03-23 | 2:52 | 1 | 16.22 | 1 | 3 | 0 | 57.352 | 57.802 | 41.698 | 41.626 | 32.627 | 25.811 | 0.412 | 2 | 0 | 57.959 | 54.147 | 46.718 | 17.678 | 0 | 0 | 55.592 | 32.436 | [5 empty] | 16.22 | 15.726 | 5 | 6.4764 | 6.081 | 4.3234 | 4 | 2.081 | 32.1313
2006-03-23 | 2:53 | 0 | 16.189 | 0 | 4 | 0 | 57.19 | 57.886 | 41.645 | 41.621 | 32.551 | 25.806 | 0.281 | 1 | 0 | 57.932 | 54.119 | 46.575 | 17.698 | 0 | 0 | 55.61 | 32.333 | [5 empty] | 0 | 15.569 | 6 | 6.5146 | 6.1172 | 4.325 | 4 | 2.1172 | 32.4997
2006-03-23 | 2:54 | 0 | 16.245 | 0 | 3 | 0 | 57.466 | 57.713 | 41.767 | 41.698 | 32.363 | 25.762 | 0.26 | 1 | 0 | 57.936 | 54.124 | 46.648 | 17.728 | 0 | 0 | 55.615 | 32.387 | [5 empty] | 0 | 15.768 | 7 | 6.5207 | 6.123 | 4.3252 | 4 | 2.123 | 32.5584
2006-03-23 | 2:55 | 0 | 16.22 | 0 | 3 | 0 | 57.375 | 57.891 | 41.65 | 41.722 | 32.766 | 25.835 | 0.312 | 1 | 0 | 57.913 | 54.079 | 46.648 | 17.678 | 0 | 0 | 55.592 | 32.412 | [5 empty] | 0 | 15.653 | 8 | 6.5055 | 6.1086 | 4.3246 | 4 | 2.1086 | 32.4129
2006-03-23 | 2:56 | 1 | 16.22 | 0 | 3 | 0 | 57.309 | 57.959 | 41.722 | 41.722 | 32.412 | 25.835 | 0.235 | 1 | 0 | 57.936 | 54.1 | 46.627 | 17.751 | 0 | 0 | 55.568 | 32.436 | [5 empty] | 16.22 | 15.587 | 9 | 6.528 | 6.13 | 4.3255 | 4 | 2.13 | 32.6281
2006-03-23 | 2:57 | 0 | 16.214 | 0 | 4 | 0 | 57.37 | 57.797 | 41.714 | 41.669 | 33.115 | 25.902 | 0.281 | 1 | 0 | 57.886 | 54.096 | 46.666 | 17.698 | 0 | 0 | 55.564 | 32.382 | [5 empty] | 0 | 15.701 | 10 | 6.5146 | 6.1172 | 4.325 | 4 | 2.1172 | 32.4997
2006-03-23 | 2:58 | 0 | 16.245 | 0 | 3 | 0 | 57.599 | 57.733 | 41.626 | 41.722 | 33.003 | 25.835 | 0.235 | 1 | 0 | 57.973 | 54.231 | 46.685 | 17.74 | 0 | 0 | 55.652 | 32.426 | [5 empty] | 0 | 15.877 | 11 | 6.528 | 6.13 | 4.3255 | 4 | 2.13 | 32.6281
2006-03-23 | 2:59 | 0 | 16.252 | 0 | 3 | 0 | 57.587 | 58.06 | 41.731 | 41.753 | 32.94 | 25.916 | 0.291 | 1 | 0 | 57.945 | 54.112 | 46.75 | 17.735 | 0 | 0 | 55.51 | 32.421 | [5 empty] | 0 | 15.834 | 12 | 6.5117 | 6.1145 | 4.3249 | 4 | 2.1145 | 32.4718
2006-03-23 | 3:00 | 1 | 16.227 | 0 | 4 | 0 | 57.544 | 58.06 | 41.659 | 41.659 | 33.268 | 25.796 | 0.394 | 1 | 0 | 58.037 | 54.112 | 46.589 | 17.758 | 0 | 0 | 55.487 | 32.421 | [5 empty] | 16.227 | 15.885 | 13 | 6.4817 | 6.0859 | 4.3237 | 4 | 2.0859 | 32.1822
2006-03-23 | 3:01 | 0 | 16.287 | 0 | 3 | 1 | 57.642 | 58.091 | 41.693 | 41.741 | 33.491 | 25.877 | 0.304 | 2 | 0 | 57.957 | 54.168 | 46.645 | 17.771 | 0 | 0 | 55.498 | 32.456 | [5 empty] | 0 | 15.901 | 14 | 6.5079 | 6.1109 | 4.3247 | 4 | 2.1109 | 32.4354
2006-03-23 | 3:02 | 0 | 16.252 | 1 | 3 | 0 | 57.745 | 58.06 | 41.659 | 41.659 | 32.94 | 25.843 | 0.268 | 1 | 0 | 57.925 | 54.065 | 46.659 | 17.71 | 0 | 0 | 55.557 | 32.421 | [5 empty] | 0 | 16.086 | 0 | 6.5184 | 6.1208 | 4.3251 | 4 | 2.1208 | 32.5361
2006-03-23 | 3:03 | 0 | 16.227 | 0 | 3 | 0 | 57.656 | 58.149 | 41.731 | 41.659 | 33.34 | 25.796 | 0.394 | 1 | 0 | 57.945 | 54.112 | 46.589 | 17.735 | 0 | 0 | 55.557 | 32.372 | [5 empty] | 0 | 15.997 | 1 | 6.4817 | 6.0859 | 4.3237 | 4 | 2.0859 | 32.1822
2006-03-23 | 3:04 | 1 | 16.277 | 0 | 4 | 0 | 57.678 | 58.149 | 41.707 | 41.635 | 33.481 | 25.843 | 0.443 | 1 | 0 | 57.945 | 54.065 | 46.659 | 17.735 | 0 | 0 | 55.487 | 32.421 | [5 empty] | 16.277 | 16.043 | 2 | 6.4674 | 6.0724 | 4.3231 | 4 | 2.0724 | 32.0435
2006-03-23 | 3:05 | 0 | 16.262 | 0 | 3 | 0 | 57.731 | 58.158 | 41.645 | 41.717 | 33.302 | 25.853 | 0.405 | 1 | 0 | 57.911 | 54.145 | 46.645 | 17.771 | 0 | 0 | 55.519 | 32.431 | [5 empty] | 0 | 16.014 | 3 | 6.4785 | 6.0829 | 4.3235 | 4 | 2.0829 | 32.1511
2006-03-23 | 3:06 | 0 | 16.252 | 0 | 3 | 0 | 57.61 | 58.194 | 41.777 | 41.683 | 33.505 | 25.818 | 0.343 | 1 | 0 | 57.902 | 54.042 | 46.589 | 17.71 | 0 | 0 | 55.466 | 32.348 | [5 empty] | 0 | 15.927 | 4 | 6.4965 | 6.1001 | 4.3243 | 4 | 2.1001 | 32.3259
2006-03-23 | 3:07 | 0 | 16.227 | 0 | 4 | 0 | 57.61 | 58.26 | 41.848 | 41.8 | 33.95 | 25.796 | 0.369 | 1 | 0 | 57.902 | 54.042 | 46.545 | 17.735 | 0 | 0 | 55.487 | 32.348 | [5 empty] | 0 | 15.81 | 5 | 6.4889 | 6.0929 | 4.3239 | 4 | 2.0929 | 32.2527
2006-03-23 | 3:08 | 1 | 16.252 | 0 | 3 | 0 | 57.699 | 58.126 | 41.731 | 41.683 | 33.388 | 25.867 | 0.369 | 2 | 0 | 57.902 | 54.065 | 46.659 | 17.735 | 0 | 0 | 55.396 | 32.348 | [5 empty] | 16.252 | 16.016 | 6 | 6.4889 | 6.0929 | 4.3239 | 4 | 2.0929 | 32.2527
2006-03-23 | 3:09 | 0 | 16.252 | 0 | 3 | 0 | 57.678 | 58.149 | 41.894 | 41.824 | 33.527 | 25.818 | 0.42 | 1 | 0 | 57.925 | 54.021 | 46.589 | 17.685 | 0 | 0 | 55.487 | 32.348 | [5 empty] | 0 | 15.854 | 7 | 6.4741 | 6.0787 | 4.3233 | 4 | 2.0787 | 32.1086
2006-03-23 | 3:10 | 0 | 16.252 | 0 | 4 | 0 | 57.61 | 58.126 | 41.777 | 41.753 | 33.457 | 25.941 | 0.343 | 1 | 0 | 57.902 | 54.065 | 46.589 | 17.71 | 0 | 0 | 55.466 | 32.397 | [5 empty] | 0 | 15.857 | 8 | 6.4965 | 6.1001 | 4.3243 | 4 | 2.1001 | 32.3259
2006-03-23 | 3:11 | 0 | 16.252 | 1 | 3 | 0 | 57.678 | 58.171 | 41.731 | 41.753 | 33.809 | 25.892 | 0.291 | 1 | 0 | 57.902 | 54.065 | 46.566 | 17.71 | 0 | 0 | 55.51 | 32.421 | [5 empty] | 0 | 15.925 | 9 | 6.5117 | 6.1145 | 4.3249 | 4 | 2.1145 | 32.4718
2006-03-23 | 3:12 | 0 | 16.277 | 0 | 3 | 0 | 57.767 | 58.26 | 41.848 | 41.731 | 34.28 | 25.892 | 0.317 | 1 | 0 | 57.902 | 54.021 | 46.589 | 17.735 | 0 | 0 | 55.533 | 32.372 | [5 empty] | 0 | 16.036 | 10 | 6.5041 | 6.1073 | 4.3246 | 4 | 2.1073 | 32.3989
2006-03-23 | 3:13 | 1 | 16.252 | 0 | 4 | 0 | 57.678 | 58.26 | 41.8 | 41.753 | 33.716 | 25.916 | 0.268 | 1 | 0 | 57.902 | 54.042 | 46.545 | 17.758 | 0 | 0 | 55.557 | 32.348 | [5 empty] | 16.252 | 15.925 | 11 | 6.5184 | 6.1208 | 4.3251 | 4 | 2.1208 | 32.5361
2006-03-23 | 3:14 | 0 | 16.277 | 0 | 3 | 0 | 57.656 | 58.171 | 41.894 | 41.753 | 33.763 | 25.963 | 0.369 | 1 | 0 | 57.902 | 53.974 | 46.566 | 17.685 | 0 | 0 | 55.51 | 32.323 | [5 empty] | 0 | 15.903 | 12 | 6.4889 | 6.0929 | 4.3239 | 4 | 2.0929 | 32.2527
2006-03-23 | 3:15 | 0 | 16.252 | 0 | 3 | 0 | 57.656 | 58.149 | 41.918 | 41.848 | 34.115 | 25.987 | 0.443 | 1 | 0 | 57.925 | 54.021 | 46.589 | 17.783 | 0 | 0 | 55.442 | 32.372 | [5 empty] | 0 | 15.808 | 13 | 6.4674 | 6.0724 | 4.3231 | 4 | 2.0724 | 32.0435
2006-03-23 | 3:16 | 0 | 16.227 | 0 | 4 | 1 | 57.722 | 58.126 | 41.848 | 41.8 | 33.505 | 26.061 | 0.343 | 1 | 0 | 57.879 | 53.974 | 46.566 | 17.735 | 0 | 0 | 55.396 | 32.372 | [5 empty] | 0 | 15.922 | 14 | 6.4965 | 6.1001 | 4.3243 | 4 | 2.1001 | 32.3259
2006-03-23 | 3:17 | 1 | 16.222 | 0 | 3 | 0 | 57.628 | 58.144 | 41.844 | 41.724 | 33.311 | 25.958 | 0.186 | 2 | 0 | 57.852 | 53.946 | 46.538 | 17.753 | 0 | 0 | 55.414 | 32.343 | [5 empty] | 16.222 | 15.904 | 0 | 6.5422 | 6.1435 | 4.3261 | 4 | 2.1435 | 32.7643
2006-03-23 | 3:18 | 0 | 16.375 | 0 | 3 | 0 | 57.699 | 58.171 | 41.8 | 41.872 | 33.268 | 25.916 | 0.139 | 1 | 0 | 57.879 | 53.974 | 46.589 | 17.758 | 0 | 0 | 55.419 | 32.323 | [5 empty] | 0 | 15.827 | 1 | 6.5559 | 6.1565 | 4.6124 | 4.2857 | 1.8708 | 28.5362
2006-03-23 | 3:19 | 0 | 16.262 | 0 | 4 | 0 | 57.642 | 58.112 | 41.951 | 41.834 | 33.818 | 25.973 | 0.049 | 1 | 0 | 57.843 | 53.96 | 46.575 | 17.743 | 0 | 0 | 55.358 | 32.358 | [5 empty] | 0 | 15.808 | 2 | 6.5821 | 6.1814 | 4.6134 | 4.2857 | 1.8957 | 28.801
2006-03-23 | 3:20 | 0 | 16.267 | 0 | 3 | 0 | 57.758 | 58.139 | 41.908 | 41.863 | 33.402 | 25.931 | 0.106 | 1 | 0 | 57.87 | 53.965 | 46.673 | 17.751 | 0 | 0 | 55.319 | 32.387 | [5 empty] | 0 | 15.895 | 3 | 6.5655 | 6.1657 | 4.6128 | 4.2857 | 1.8799 | 28.6335
2006-03-23 | 3:21 | 1 | 16.237 | 1 | 3 | 0 | 57.596 | 58.158 | 41.879 | 41.927 | 33.302 | 25.973 | 0.15 | 1 | 0 | 57.799 | 53.96 | 46.575 | 17.72 | 0 | 0 | 55.314 | 32.333 | [5 empty] | 16.237 | 15.669 | 4 | 6.5527 | 6.1535 | 4.6122 | 4.2857 | 1.8678 | 28.5037
2006-03-23 | 3:22 | 0 | 16.237 | 0 | 4 | 0 | 57.551 | 58.066 | 42.021 | 41.834 | 33.701 | 26.071 | 0.124 | 1 | 0 | 57.799 | 53.937 | 46.552 | 17.695 | 0 | 0 | 55.337 | 32.333 | [5 empty] | 0 | 15.717 | 5 | 6.5603 | 6.1607 | 4.6126 | 4.2857 | 1.875 | 28.5805
2006-03-23 | 3:23 | 0 | 16.237 | 0 | 3 | 0 | 57.551 | 58.066 | 42.044 | 41.834 | 33.701 | 26.093 | 0.124 | 1 | 0 | 57.888 | 54.028 | 46.666 | 17.844 | 0 | 0 | 55.428 | 32.431 | [5 empty] | 0 | 15.717 | 6 | 6.5603 | 6.1607 | 4.6126 | 4.2857 | 1.875 | 28.5805
2006-03-23 | 3:24 | 0 | 16.242 | 0 | 3 | 0 | 57.578 | 58.094 | 42.028 | 41.839 | 33.964 | 26.051 | 0.18 | 1 | 0 | 57.847 | 53.942 | 46.536 | 17.725 | 0 | 0 | 55.365 | 32.363 | [5 empty] | 0 | 15.739 | 7 | 6.544 | 6.1452 | 4.6119 | 4.2857 | 1.8595 | 28.4148
2006-03-23 | 3:25 | 1 | 16.237 | 0 | 4 | 0 | 57.596 | 58.089 | 41.975 | 41.951 | 33.842 | 25.973 | 0.15 | 2 | 0 | 57.82 | 53.914 | 46.645 | 17.695 | 0 | 0 | 55.314 | 32.382 | [5 empty] | 16.237 | 15.645 | 8 | 6.5527 | 6.1535 | 4.6122 | 4.2857 | 1.8678 | 28.5037
2006-03-23 | 3:26 | 0 | 16.212 | 0 | 3 | 0 | 57.708 | 58.046 | 41.927 | 42.021 | 33.443 | 25.948 | 0.124 | 1 | 0 | 57.799 | 53.914 | 46.645 | 17.695 | 0 | 0 | 55.337 | 32.382 | [5 empty] | 0 | 15.687 | 9 | 6.5603 | 6.1607 | 4.6126 | 4.2857 | 1.875 | 28.5805
2006-03-23 | 3:27 | 0 | 16.335 | 0 | 3 | 0 | 57.619 | 58.089 | 42.044 | 41.927 | 34.101 | 25.877 | 0.101 | 1 | 0 | 57.799 | 53.869 | 46.552 | 17.72 | 0 | 0 | 55.337 | 32.333 | [5 empty] | 0 | 15.692 | 10 | 6.567 | 6.167 | 4.6128 | 4.2857 | 1.8813 | 28.6483
2006-03-23 | 3:28 | 0 | 16.237 | 0 | 4 | 0 | 57.573 | 58.135 | 41.999 | 41.975 | 34.641 | 25.877 | 0.075 | 1 | 0 | 57.799 | 53.869 | 46.622 | 17.67 | 0 | 0 | 55.337 | 32.309 | [5 empty] | 0 | 15.598 | 11 | 6.5746 | 6.1742 | 4.6131 | 4.2857 | 1.8885 | 28.7247
2006-03-23 | 3:29 | 1 | 16.187 | 0 | 3 | 0 | 57.642 | 58.135 | 42.092 | 42.044 | 34.314 | 25.926 | 0.023 | 1 | 0 | 57.799 | 53.893 | 46.531 | 17.695 | 0 | 0 | 55.358 | 32.333 | [5 empty] | 16.187 | 15.598 | 12 | 6.5897 | 6.1886 | 4.6137 | 4.2857 | 1.9029 | 28.8772
2006-03-23 | 3:30 | 0 | 16.267 | 1 | 4 | 1 | 57.692 | 58.162 | 42.073 | 42.028 | 33.919 | 25.955 | 0.08 | 1 | 0 | 57.87 | 53.897 | 46.58 | 17.725 | 0 | 0 | 55.386 | 32.412 | [5 empty] | 0 | 15.664 | 13 | 6.5731 | 6.1729 | 4.6131 | 4.2857 | 1.8871 | 28.7101
2006-03-23 | 3:31 | 0 | 16.237 | 0 | 3 | 0 | 57.619 | 58.158 | 42.092 | 42.116 | 33.794 | 25.948 | -0.026 | 1 | 0 | 57.754 | 53.914 | 46.508 | 17.72 | 0 | 0 | 55.337 | 32.358 | [5 empty] | 0 | 15.503 | 0 | 6.604 | 6.2022 | 4.6143 | 4.2857 | 1.9165 | 29.0202
2006-03-23 | 3:32 | 0 | 16.212 | 0 | 3 | 0 | 57.619 | 58.089 | 42.186 | 42.044 | 33.89 | 26.022 | -0.077 | 1 | 0 | 57.777 | 53.914 | 46.552 | 17.743 | 0 | 0 | 55.267 | 32.358 | [5 empty] | 0 | 15.575 | 1 | 6.6188 | 6.2163 | 4.3292 | 4 | 2.2163 | 33.485
2006-03-23 | 3:33 | 1 | 16.237 | 0 | 4 | 0 | 57.551 | 58.089 | 42.044 | 41.999 | 34.053 | 25.853 | -0.129 | 2 | 0 | 57.777 | 53.846 | 46.552 | 17.743 | 0 | 0 | 55.244 | 32.382 | [5 empty] | 16.237 | 15.552 | 2 | 6.634 | 6.2307 | 4.3298 | 4 | 2.2307 | 33.6256
2006-03-23 | 3:34 | 0 | 16.237 | 0 | 3 | 0 | 57.551 | 58.135 | 41.975 | 42.162 | 33.983 | 25.828 | -0.103 | 1 | 0 | 57.777 | 53.893 | 46.599 | 17.72 | 0 | 0 | 55.221 | 32.333 | [5 empty] | 0 | 15.389 | 3 | 6.6264 | 6.2235 | 4.3295 | 4 | 2.2235 | 33.5554
2006-03-23 | 3:35 | 0 | 16.212 | 0 | 4 | 0 | 57.573 | 58.089 | 42.162 | 42.068 | 34.242 | 25.926 | -0.154 | 1 | 0 | 57.754 | 53.846 | 46.575 | 17.72 | 0 | 0 | 55.291 | 32.358 | [5 empty] | 0 | 15.505 | 4 | 6.6412 | 6.2376 | 4.3301 | 4 | 2.2376 | 33.6929
2006-03-23 | 3:36 | 0 | 16.207 | 0 | 3 | 0 | 57.615 | 58.062 | 42.157 | 41.992 | 34.144 | 25.799 | -0.209 | 1 | 0 | 57.749 | 53.841 | 46.48 | 17.69 | 0 | 0 | 55.239 | 32.304 | [5 empty] | 0 | 15.623 | 5 | 6.6573 | 6.2529 | 4.3308 | 4 | 2.2529 | 33.8405
2006-03-23 | 3:37 | 1 | 16.212 | 0 | 4 | 0 | 57.596 | 58.089 | 42.233 | 42.162 | 33.794 | 25.902 | -0.255 | 1 | 0 | 57.777 | 53.869 | 46.508 | 17.72 | 0 | 0 | 55.291 | 32.309 | [5 empty] | 16.212 | 15.434 | 6 | 6.6707 | 6.2656 | 4.3313 | 4 | 2.2656 | 33.9634
2006-03-23 | 3:38 | 0 | 16.237 | 0 | 3 | 0 | 57.731 | 58.089 | 42.138 | 42.162 | 34.101 | 25.926 | -0.203 | 1 | 0 | 57.754 | 53.844 | 46.482 | 17.718 | 0 | 0 | 55.265 | 32.309 | [5 empty] | 0 | 15.569 | 7 | 6.6555 | 6.2512 | 4.3307 | 4 | 2.2512 | 33.8244
2006-03-23 | 3:39 | 0 | 16.209 | 1 | 3 | 0 | 57.637 | 58.219 | 42.276 | 42.135 | 34.144 | 25.85 | -0.232 | 1 | 0 | 57.726 | 53.865 | 46.571 | 17.791 | 0 | 0 | 55.286 | 32.355 | [5 empty] | 0 | 15.502 | 8 | 6.664 | 6.2592 | 4.331 | 4 | 2.2592 | 33.902
2006-03-23 | 3:40 | 0 | 16.184 | 0 | 4 | 0 | 57.726 | 58.242 | 42.205 | 42.3 | 34.144 | 25.875 | -0.332 | 1 | 0 | 57.704 | 53.818 | 46.503 | 17.69 | 0 | 0 | 55.195 | 32.282 | [5 empty] | 0 | 15.426 | 9 | 6.6931 | 6.2869 | 4.3322 | 4 | 2.2869 | 34.1681
2006-03-23 | 3:41 | 1 | 16.209 | 0 | 3 | 0 | 57.681 | 58.242 | 42.229 | 42.253 | 34.378 | 25.85 | -0.257 | 1 | 0 | 57.726 | 53.794 | 46.503 | 17.715 | 0 | 0 | 55.195 | 32.257 | [5 empty] | 16.209 | 15.428 | 10 | 6.6712 | 6.2661 | 4.3313 | 4 | 2.2661 | 33.9688
2006-03-23 | 3:42 | 0 | 16.149 | 0 | 4 | 0 | 57.694 | 58.256 | 42.219 | 42.195 | 34.299 | 25.84 | -0.342 | 2 | 0 | 57.694 | 53.762 | 46.424 | 17.655 | 0 | 0 | 55.253 | 32.247 | [5 empty] | 0 | 15.499 | 11 | 6.696 | 6.2897 | 4.3323 | 4 | 2.2897 | 34.1946
2006-03-23 | 3:43 | 0 | 16.174 | 0 | 3 | 0 | 57.649 | 58.233 | 42.312 | 42.288 | 34.017 | 25.767 | -0.394 | 1 | 0 | 57.672 | 53.738 | 46.47 | 17.68 | 0 | 0 | 55.183 | 32.272 | [5 empty] | 0 | 15.361 | 12 | 6.7111 | 6.3041 | 4.3329 | 4 | 2.3041 | 34.3319
2006-03-23 | 3:44 | 0 | 16.209 | 0 | 4 | 0 | 57.66 | 58.153 | 42.394 | 42.322 | 34.309 | 25.777 | -0.384 | 1 | 0 | 57.704 | 53.771 | 46.503 | 17.74 | 0 | 0 | 55.286 | 32.306 | [5 empty] | 0 | 15.338 | 13 | 6.7082 | 6.3013 | 4.3328 | 4 | 2.3013 | 34.3055
2006-03-23 | 3:45 | 1 | 16.209 | 0 | 3 | 1 | 57.772 | 58.219 | 42.463 | 42.322 | 34.05 | 25.826 | -0.358 | 1 | 0 | 57.726 | 53.771 | 46.571 | 17.715 | 0 | 0 | 55.263 | 32.331 | [5 empty] | 16.209 | 15.45 | 14 | 6.7006 | 6.2941 | 4.3325 | 4 | 2.2941 | 34.2369
2006-03-23 | 3:46 | 0 | 16.174 | 0 | 4 | 0 | 57.761 | 58.233 | 42.43 | 42.312 | 34.11 | 25.84 | -0.42 | 1 | 0 | 57.694 | 53.762 | 46.517 | 17.68 | 0 | 0 | 55.253 | 32.272 | [5 empty] | 0 | 15.449 | 0 | 6.7187 | 6.3113 | 4.3333 | 4 | 2.3113 | 34.4003
2006-03-23 | 3:47 | 0 | 16.174 | 0 | 3 | 0 | 57.717 | 58.233 | 42.477 | 42.406 | 33.969 | 25.887 | -0.446 | 1 | 0 | 57.694 | 53.808 | 46.561 | 17.803 | 0 | 0 | 55.23 | 32.321 | [5 empty] | 0 | 15.311 | 1 | 6.7263 | 6.3185 | 4.6193 | 4.2857 | 2.0327 | 30.2209
2006-03-23 | 3:48 | 0 | 16.149 | 1 | 4 | 0 | 57.783 | 58.276 | 42.43 | 42.384 | 34.158 | 25.718 | -0.394 | 1 | 0 | 57.694 | 53.717 | 46.47 | 17.705 | 0 | 0 | 55.183 | 32.321 | [5 empty] | 0 | 15.399 | 2 | 6.7111 | 6.3041 | 4.6187 | 4.2857 | 2.0183 | 30.0746
2006-03-23 | 3:49 | 1 | 16.149 | 0 | 3 | 0 | 57.761 | 58.299 | 42.453 | 42.43 | 34.323 | 25.862 | -0.471 | 1 | 0 | 57.672 | 53.717 | 46.447 | 17.705 | 0 | 0 | 55.162 | 32.343 | [5 empty] | 16.149 | 15.331 | 3 | 6.7336 | 6.3254 | 4.6196 | 4.2857 | 2.0397 | 30.291
2006-03-23 | 3:50 | 0 | 16.174 | 0 | 4 | 0 | 57.829 | 58.276 | 42.43 | 42.525 | 34.581 | 25.742 | -0.494 | 1 | 0 | 57.672 | 53.694 | 46.494 | 17.68 | 0 | 0 | 55.162 | 32.343 | [5 empty] | 0 | 15.304 | 4 | 6.7403 | 6.3317 | 4.6198 | 4.2857 | 2.046 | 30.3553
2006-03-23 | 3:51 | 0 | 16.174 | 0 | 3 | 0 | 57.829 | 58.276 | 42.525 | 42.453 | 34.392 | 25.84 | -0.471 | 1 | 0 | 57.649 | 53.694 | 46.47 | 17.68 | 0 | 0 | 55.183 | 32.343 | [5 empty] | 0 | 15.376 | 5 | 6.7336 | 6.3254 | 4.6196 | 4.2857 | 2.0397 | 30.291
2006-03-23 | 3:52 | 0 | 16.174 | 0 | 4 | 0 | 57.895 | 58.322 | 42.525 | 42.501 | 34.44 | 25.718 | -0.546 | 2 | 0 | 57.649 | 53.694 | 46.494 | 17.68 | 0 | 0 | 55.183 | 32.321 | [5 empty] | 0 | 15.394 | 6 | 6.7554 | 6.3461 | 4.6205 | 4.2857 | 2.0604 | 30.5003
2006-03-23 | 3:53 | 1 | 16.149 | 0 | 3 | 0 | 57.895 | 58.457 | 42.501 | 42.453 | 34.345 | 25.84 | -0.572 | 1 | 0 | 57.628 | 53.694 | 46.424 | 17.68 | 0 | 0 | 55.207 | 32.272 | [5 empty] | 16.149 | 15.442 | 7 | 6.763 | 6.3533 | 4.6208 | 4.2857 | 2.0676 | 30.5726
2006-03-23 | 3:54 | 0 | 16.149 | 0 | 4 | 0 | 57.918 | 58.479 | 42.501 | 42.477 | 34.416 | 25.862 | -0.52 | 1 | 0 | 57.649 | 53.694 | 46.424 | 17.68 | 0 | 0 | 55.183 | 32.296 | [5 empty] | 0 | 15.441 | 8 | 6.7478 | 6.3389 | 4.6202 | 4.2857 | 2.0532 | 30.4279
2006-03-23 | 3:55 | 0 | 16.174 | 0 | 3 | 0 | 57.941 | 58.479 | 42.501 | 42.619 | 34.534 | 25.84 | -0.572 | 1 | 0 | 57.628 | 53.671 | 46.585 | 17.705 | 0 | 0 | 55.207 | 32.441 | [5 empty] | 0 | 15.322 | 9 | 6.763 | 6.3533 | 4.6208 | 4.2857 | 2.0676 | 30.5726
2006-03-23 | 3:56 | 0 | 16.124 | 0 | 4 | 0 | 57.918 | 58.434 | 42.595 | 42.547 | 34.134 | 25.816 | -0.597 | 1 | 0 | 57.628 | 53.671 | 46.447 | 17.705 | 0 | 0 | 55.069 | 32.272 | [5 empty] | 0 | 15.371 | 10 | 6.7702 | 6.3602 | 4.6211 | 4.2857 | 2.0745 | 30.6419
2006-03-23 | 3:57 | 1 | 16.124 | 0 | 3 | 0 | 58.121 | 58.368 | 42.619 | 42.501 | 35.191 | 25.84 | -0.597 | 1 | 0 | 57.649 | 53.717 | 46.447 | 17.73 | 0 | 0 | 55.092 | 32.296 | [5 empty] | 16.124 | 15.62 | 11 | 6.7702 | 6.3602 | 4.6211 | 4.2857 | 2.0745 | 30.6419
2006-03-23 | 3:58 | 0 | 16.174 | 1 | 4 | 0 | 58.21 | 58.637 | 42.571 | 42.547 | 35.215 | 25.816 | -0.597 | 1 | 0 | 57.628 | 53.65 | 46.473 | 17.68 | 0 | 0 | 55.095 | 32.296 | [5 empty] | 0 | 15.663 | 12 | 6.7702 | 6.3602 | 4.6211 | 4.2857 | 2.0745 | 30.6419
2006-03-23 | 3:59 | 0 | 16.174 | 0 | 3 | 1 | 58.212 | 58.751 | 42.597 | 42.549 | 34.864 | 25.816 | -0.649 | 1 | 0 | 57.651 | 53.626 | 46.426 | 17.68 | 0 | 0 | 55.095 | 32.272 | [5 empty] | 0 | 15.663 | 13 | 6.7854 | 6.3746 | 4.6217 | 4.2857 | 2.0889 | 30.7857
2006-03-23 | 4:00 | 0 | 16.207 | 0 | 4 | 0 | 58.153 | 58.781 | 42.628 | 42.628 | 34.988 | 25.992 | -0.69 | 2 | 0 | 57.704 | 53.703 | 46.433 | 17.738 | 0 | 0 | 55.125 | 32.257 | [5 empty] | 0 | 15.525 | 0 | 6.7973 | 6.386 | 4.6222 | 4.2857 | 2.1003 | 30.8986
2006-03-23 | 4:01 | 1 | 16.257 | 0 | 3 | 0 | 58.153 | 58.689 | 42.721 | 42.769 | 34.378 | 25.848 | -0.69 | 1 | 0 | 57.637 | 53.657 | 46.503 | 17.763 | 0 | 0 | 55.078 | 32.257 | [5 empty] | 16.257 | 15.384 | 1 | 6.7973 | 6.386 | 4.3364 | 4 | 2.386 | 35.1019
2006-03-23 | 4:02 | 0 | 16.157 | 0 | 4 | 0 | 58.153 | 58.689 | 42.65 | 42.839 | 34.402 | 25.823 | -0.69 | 1 | 0 | 57.637 | 53.68 | 46.456 | 17.738 | 0 | 0 | 55.055 | 32.279 | [5 empty] | 0 | 15.314 | 2 | 6.7973 | 6.386 | 4.3364 | 4 | 2.386 | 35.1019
2006-03-23 | 4:03 | 0 | 16.149 | 0 | 3 | 0 | 58.212 | 58.616 | 42.714 | 42.642 | 34.206 | 25.84 | -0.649 | 1 | 0 | 57.628 | 53.626 | 46.564 | 17.68 | 0 | 0 | 55.071 | 32.272 | [5 empty] | 0 | 15.57 | 3 | 6.7854 | 6.3746 | 4.336 | 4 | 2.3746 | 34.9964
2006-03-23 | 4:04 | 0 | 16.149 | 0 | 3 | 0 | 58.167 | 58.705 | 42.831 | 42.714 | 33.854 | 25.96 | -0.775 | 1 | 0 | 57.651 | 53.603 | 46.449 | 17.632 | 0 | 0 | 55.118 | 32.272 | [5 empty] | 0 | 15.453 | 4 | 6.8221 | 6.4095 | 4.3374 | 4 | 2.4095 | 35.3194
2006-03-23 | 4:05 | 1 | 16.149 | 0 | 4 | 0 | 58.144 | 58.705 | 42.831 | 42.69 | 34.182 | 25.865 | -0.724 | 1 | 0 | 57.628 | 53.626 | 46.449 | 17.68 | 0 | 0 | 55.095 | 32.296 | [5 empty] | 16.149 | 15.454 | 5 | 6.8072 | 6.3954 | 4.3368 | 4 | 2.3954 | 35.1891
2006-03-23 | 4:06 | 0 | 16.124 | 0 | 3 | 0 | 58.055 | 58.705 | 42.784 | 42.738 | 34.557 | 25.791 | -0.749 | 1 | 0 | 57.628 | 53.603 | 46.426 | 17.68 | 0 | 0 | 55.025 | 32.321 | [5 empty] | 0 | 15.317 | 6 | 6.8145 | 6.4023 | 4.3371 | 4 | 2.4023 | 35.2531
2006-03-23 | 4:07 | 0 | 16.174 | 1 | 4 | 0 | 58.101 | 58.616 | 42.949 | 42.784 | 34.629 | 25.865 | -0.775 | 1 | 0 | 57.651 | 53.603 | 46.426 | 17.68 | 0 | 0 | 55.071 | 32.345 | [5 empty] | 0 | 15.317 | 7 | 6.8221 | 6.4095 | 4.3374 | 4 | 2.4095 | 35.3194
2006-03-23 | 4:08 | 0 | 16.149 | 0 | 3 | 0 | 58.055 | 58.705 | 42.831 | 42.831 | 34.464 | 25.816 | -0.749 | 1 | 0 | 57.628 | 53.626 | 46.403 | 17.68 | 0 | 0 | 55.071 | 32.345 | [5 empty] | 0 | 15.224 | 8 | 6.8145 | 6.4023 | 4.3371 | 4 | 2.4023 | 35.2531
2006-03-23 | 4:09 | 1 | 16.149 | 0 | 4 | 0 | 58.123 | 58.66 | 42.855 | 42.901 | 34.581 | 25.887 | -0.775 | 1 | 0 | 57.608 | 53.603 | 46.426 | 17.756 | 0 | 0 | 55.048 | 32.321 | [5 empty] | 16.149 | 15.222 | 9 | 6.8221 | 6.4095 | 4.3374 | 4 | 2.4095 | 35.3194
2006-03-23 | 4:10 | 0 | 16.174 | 0 | 3 | 0 | 58.078 | 58.571 | 42.901 | 42.925 | 34.134 | 25.767 | -0.749 | 1 | 0 | 57.608 | 53.58 | 46.426 | 17.73 | 0 | 0 | 55.048 | 32.321 | [5 empty] | 0 | 15.153 | 10 | 6.8145 | 6.4023 | 4.3371 | 4 | 2.4023 | 35.2531
2006-03-23 | 4:11 | 0 | 16.149 | 0 | 4 | 0 | 58.032 | 58.548 | 42.879 | 42.925 | 34.017 | 25.936 | -0.749 | 1 | 0 | 57.628 | 53.603 | 46.403 | 17.705 | 0 | 0 | 55.048 | 32.37 | [5 empty] | 0 | 15.107 | 11 | 6.8145 | 6.4023 | 4.3371 | 4 | 2.4023 | 35.2531
2006-03-23 | 4:12 | 0 | 16.149 | 0 | 3 | 0 | 57.989 | 58.571 | 42.855 | 42.996 | 34.134 | 25.791 | -0.749 | 2 | 0 | 57.608 | 53.58 | 46.426 | 17.73 | 0 | 0 | 55.071 | 32.296 | [5 empty] | 0 | 14.993 | 12 | 6.8145 | 6.4023 | 4.3371 | 4 | 2.4023 | 35.2531
2006-03-23 | 4:13 | 1 | 16.116 | 0 | 4 | 0 | 58.048 | 58.518 | 42.848 | 42.87 | 34.316 | 25.833 | -0.783 | 1 | 0 | 57.578 | 53.549 | 46.51 | 17.673 | 0 | 0 | 55.132 | 32.409 | [5 empty] | 16.116 | 15.178 | 13 | 6.8244 | 6.4117 | 4.3375 | 4 | 2.4117 | 35.3398
2006-03-23 | 4:14 | 0 | 16.149 | 0 | 4 | 1 | 57.966 | 58.639 | 42.996 | 42.925 | 34.089 | 25.911 | -0.775 | 1 | 0 | 57.608 | 53.559 | 46.426 | 17.705 | 0 | 0 | 55.048 | 32.272 | [5 empty] | 0 | 15.041 | 14 | 6.8221 | 6.4095 | 4.3374 | 4 | 2.4095 | 35.3194
2006-03-23 | 4:15 | 0 | 16.174 | 0 | 3 | 0 | 57.875 | 58.505 | 42.879 | 42.925 | 34.041 | 25.865 | -0.824 | 1 | 0 | 57.608 | 53.603 | 46.426 | 17.73 | 0 | 0 | 55.071 | 32.247 | [5 empty] | 0 | 14.95 | 0 | 6.8363 | 6.4231 | 4.338 | 4 | 2.4231 | 35.4441
2006-03-23 | 4:16 | 0 | 16.091 | 1 | 4 | 0 | 57.891 | 58.361 | 42.824 | 42.918 | 33.869 | 25.904 | -0.883 | 1 | 0 | 57.599 | 53.549 | 46.372 | 17.673 | 0 | 0 | 55.064 | 32.215 | [5 empty] | 0 | 14.973 | 1 | 6.8535 | 6.4394 | 4.6244 | 4.2857 | 2.1537 | 31.4247
2006-03-23 | 4:17 | 1 | 16.174 | 0 | 3 | 0 | 57.854 | 58.459 | 42.901 | 42.925 | 34.158 | 25.816 | -0.801 | 1 | 0 | 57.608 | 53.559 | 46.449 | 17.73 | 0 | 0 | 55.141 | 32.272 | [5 empty] | 16.174 | 14.929 | 2 | 6.8297 | 6.4167 | 4.6235 | 4.2857 | 2.131 | 31.2022
2006-03-23 | 4:18 | 0 | 16.116 | 0 | 4 | 0 | 57.891 | 58.406 | 42.894 | 42.987 | 33.751 | 25.735 | -0.783 | 1 | 0 | 57.555 | 53.549 | 46.407 | 17.685 | 0 | 0 | 55.076 | 32.228 | [5 empty] | 0 | 14.904 | 3 | 6.8244 | 6.4117 | 4.6233 | 4.2857 | 2.126 | 31.1532
2006-03-23 | 4:19 | 0 | 16.079 | 0 | 3 | 0 | 57.836 | 58.372 | 42.812 | 42.999 | 33.811 | 25.723 | -0.845 | 1 | 0 | 57.544 | 53.54 | 46.384 | 17.66 | 0 | 0 | 55.053 | 32.203 | [5 empty] | 0 | 14.837 | 4 | 6.8425 | 6.4289 | 4.624 | 4.2857 | 2.1432 | 31.3218
2006-03-23 | 4:20 | 0 | 16.079 | 0 | 4 | 0 | 57.948 | 58.395 | 42.858 | 43.047 | 34.163 | 25.747 | -0.796 | 1 | 0 | 57.521 | 53.517 | 46.384 | 17.635 | 0 | 0 | 55.029 | 32.228 | [5 empty] | 0 | 14.901 | 5 | 6.8282 | 6.4153 | 4.6234 | 4.2857 | 2.1296 | 31.1886
2006-03-23 | 4:21 | 1 | 16.129 | 0 | 3 | 0 | 57.813 | 58.463 | 42.977 | 42.977 | 34.232 | 25.821 | -0.822 | 1 | 0 | 57.521 | 53.517 | 46.407 | 17.71 | 0 | 0 | 54.985 | 32.203 | [5 empty] | 16.129 | 14.836 | 6 | 6.8358 | 6.4225 | 4.6237 | 4.2857 | 2.1368 | 31.2593
2006-03-23 | 4:22 | 0 | 16.074 | 0 | 4 | 0 | 57.809 | 58.324 | 42.853 | 42.949 | 34.299 | 25.742 | -0.801 | 1 | 0 | 57.628 | 53.58 | 46.424 | 17.778 | 0 | 0 | 54.91 | 32.174 | [5 empty] | 0 | 14.86 | 7 | 6.8297 | 6.4167 | 4.6235 | 4.2857 | 2.131 | 31.2022
2006-03-23 | 4:23 | 0 | 16.074 | 0 | 3 | 0 | 57.786 | 58.301 | 42.807 | 42.97 | 34.323 | 25.767 | -0.775 | 1 | 0 | 57.494 | 53.442 | 46.424 | 17.605 | 0 | 0 | 54.91 | 32.198 | [5 empty] | 0 | 14.816 | 8 | 6.8221 | 6.4095 | 4.6232 | 4.2857 | 2.1238 | 31.1314
2006-03-23 | 4:24 | 0 | 16.129 | 0 | 4 | 0 | 57.836 | 58.306 | 42.836 | 42.999 | 34.256 | 25.892 | -0.543 | 1 | 0 | 57.498 | 53.493 | 46.384 | 17.685 | 0 | 0 | 54.938 | 32.181 | [5 empty] | 0 | 14.837 | 9 | 6.7545 | 6.3453 | 4.6204 | 4.2857 | 2.0596 | 30.492
2006-03-23 | 4:25 | 1 | 16.104 | 0 | 3 | 0 | 57.813 | 58.352 | 42.977 | 42.929 | 34.046 | 25.916 | -0.695 | 1 | 0 | 57.475 | 53.447 | 46.384 | 17.66 | 0 | 0 | 54.985 | 32.203 | [5 empty] | 16.104 | 14.884 | 10 | 6.7988 | 6.3874 | 4.6222 | 4.2857 | 2.1017 | 30.9123
2006-03-23 | 4:26 | 0 | 16.074 | 1 | 4 | 0 | 57.786 | 58.279 | 42.925 | 42.877 | 33.759 | 25.958 | -0.675 | 1 | 0 | 57.448 | 53.419 | 46.356 | 17.63 | 0 | 0 | 54.978 | 32.198 | [5 empty] | 0 | 14.909 | 11 | 6.793 | 6.3818 | 4.622 | 4.2857 | 2.0961 | 30.8573
2006-03-23 | 4:27 | 0 | 16.074 | 0 | 3 | 0 | 57.92 | 58.301 | 42.853 | 42.901 | 33.969 | 25.911 | -0.523 | 1 | 0 | 57.448 | 53.419 | 46.356 | 17.655 | 0 | 0 | 54.978 | 32.174 | [5 empty] | 0 | 15.019 | 12 | 6.7487 | 6.3398 | 4.6202 | 4.2857 | 2.0541 | 30.4363
2006-03-23 | 4:28 | 0 | 16.104 | 0 | 4 | 1 | 57.948 | 58.418 | 42.906 | 42.953 | 34.821 | 25.916 | -0.366 | 1 | 0 | 57.475 | 53.447 | 46.384 | 17.685 | 0 | 0 | 55.006 | 32.252 | [5 empty] | 0 | 14.995 | 13 | 6.703 | 6.2963 | 4.6183 | 4.2857 | 2.0106 | 29.9955
2006-03-23 | 4:29 | 1 | 16.104 | 0 | 4 | 0 | 57.991 | 58.53 | 42.882 | 42.906 | 34.797 | 25.941 | -0.466 | 2 | 0 | 57.498 | 53.423 | 46.475 | 17.685 | 0 | 0 | 54.985 | 32.228 | [5 empty] | 16.104 | 15.085 | 0 | 6.7321 | 6.324 | 4.6195 | 4.2857 | 2.0383 | 30.277
2006-03-23 | 4:30 | 0 | 16.074 | 0 | 3 | 0 | 58.009 | 58.502 | 42.994 | 42.949 | 34.957 | 25.982 | -0.623 | 1 | 0 | 57.427 | 53.395 | 46.333 | 17.68 | 0 | 0 | 54.957 | 32.223 | [5 empty] | 0 | 15.06 | 1 | 6.7778 | 6.3674 | 4.3357 | 4 | 2.3674 | 34.9293
2006-03-23 | 4:31 | 0 | 16.104 | 0 | 4 | 0 | 57.991 | 58.552 | 42.953 | 42.999 | 34.751 | 26.085 | -0.492 | 1 | 0 | 57.498 | 53.447 | 46.314 | 17.735 | 0 | 0 | 54.938 | 32.228 | [5 empty] | 0 | 14.992 | 2 | 6.7397 | 6.3312 | 4.3341 | 4 | 2.3312 | 34.589
2006-03-23 | 4:32 | 0 | 16.074 | 0 | 3 | 0 | 58.032 | 58.525 | 42.949 | 42.925 | 34.744 | 25.936 | -0.675 | 1 | 0 | 57.448 | 53.395 | 46.333 | 17.63 | 0 | 0 | 54.887 | 32.198 | [5 empty] | 0 | 15.107 | 3 | 6.793 | 6.3818 | 4.3363 | 4 | 2.3818 | 35.0634
2006-03-23 | 4:33 | 1 | 16.074 | 0 | 4 | 0 | 58.032 | 58.637 | 43.066 | 43.066 | 35.167 | 25.887 | -0.749 | 1 | 0 | 57.448 | 53.351 | 46.333 | 17.63 | 0 | 0 | 54.887 | 32.223 | [5 empty] | 16.074 | 14.966 | 4 | 6.8145 | 6.4023 | 4.3371 | 4 | 2.4023 | 35.2531
2006-03-23 | 4:34 | 0 | 16.074 | 0 | 3 | 0 | 57.943 | 58.479 | 42.97 | 42.994 | 34.651 | 26.103 | -0.726 | 1 | 0 | 57.427 | 53.374 | 46.356 | 17.655 | 0 | 0 | 54.84 | 32.198 | [5 empty] | 0 | 14.949 | 5 | 6.8078 | 6.396 | 4.3369 | 4 | 2.396 | 35.1942
2006-03-23 | 4:35 | 0 | 16.099 | 1 | 4 | 0 | 57.987 | 58.479 | 43.042 | 42.97 | 34.909 | 26.007 | -0.649 | 1 | 0 | 57.471 | 53.374 | 46.403 | 17.605 | 0 | 0 | 54.819 | 32.198 | [5 empty] | 0 | 15.017 | 6 | 6.7854 | 6.3746 | 4.336 | 4 | 2.3746 | 34.9964
2006-03-23 | 4:36 | 0 | 16.049 | 0 | 4 | 0 | 57.92 | 58.548 | 43.111 | 43.066 | 35.122 | 26.081 | -0.701 | 1 | 0 | 57.448 | 53.374 | 46.333 | 17.605 | 0 | 0 | 54.887 | 32.127 | [5 empty] | 0 | 14.854 | 7 | 6.8005 | 6.389 | 4.3366 | 4 | 2.389 | 35.1301
2006-03-23 | 4:37 | 1 | 16.074 | 0 | 3 | 0 | 57.987 | 58.479 | 43.09 | 43.183 | 35.211 | 26.002 | -0.806 | 1 | 0 | 57.4 | 53.346 | 46.258 | 17.625 | 0 | 0 | 54.835 | 32.144 | [5 empty] | 16.074 | 14.804 | 8 | 6.8311 | 6.4181 | 4.3378 | 4 | 2.4181 | 35.3984
2006-03-23 | 4:38 | 0 | 16.074 | 0 | 4 | 0 | 57.943 | 58.436 | 43.135 | 43.207 | 35.945 | 25.958 | -0.749 | 1 | 0 | 57.405 | 53.395 | 46.354 | 17.63 | 0 | 0 | 54.861 | 32.198 | [5 empty] | 0 | 14.736 | 9 | 6.8145 | 6.4023 | 4.3371 | 4 | 2.4023 | 35.2531
2006-03-23 | 4:39 | 0 | 16.018 | 0 | 3 | 0 | 58.272 | 58.541 | 43.128 | 43.176 | 35.844 | 25.978 | -0.729 | 1 | 0 | 57.398 | 53.344 | 46.349 | 17.6 | 0 | 0 | 54.833 | 32.193 | [5 empty] | 0 | 15.096 | 10 | 6.8087 | 6.3968 | 4.3369 | 4 | 2.3968 | 35.2019
2006-03-23 | 4:40 | 0 | 16.044 | 0 | 4 | 0 | 58.16 | 58.922 | 43.2 | 43.341 | 35.586 | 26.002 | -0.806 | 1 | 0 | 57.441 | 53.321 | 46.235 | 17.6 | 0 | 0 | 54.833 | 32.169 | [5 empty] | 0 | 14.819 | 11 | 6.8311 | 6.4181 | 4.3378 | 4 | 2.4181 | 35.3984
2006-03-23 | 4:41 | 1 | 16.036 | 0 | 4 | 0 | 58.196 | 58.735 | 43.217 | 43.217 | 35.531 | 25.946 | -0.662 | 1 | 0 | 57.345 | 53.244 | 46.389 | 17.567 | 0 | 0 | 54.782 | 32.137 | [5 empty] | 16.036 | 14.979 | 12 | 6.7892 | 6.3782 | 4.3361 | 4 | 2.3782 | 35.0299
2006-03-23 | 4:42 | 0 | 16.044 | 0 | 3 | 0 | 58.114 | 58.676 | 43.248 | 43.248 | 35.397 | 25.904 | -0.603 | 1 | 0 | 57.441 | 53.321 | 46.258 | 17.575 | 0 | 0 | 54.833 | 32.169 | [5 empty] | 0 | 14.866 | 13 | 6.772 | 6.3619 | 4.3354 | 4 | 2.3619 | 34.8776
2006-03-23 | 4:43 | 0 | 16.036 | 0 | 4 | 1 | 58.242 | 58.623 | 43.217 | 43.262 | 36.282 | 25.752 | -0.662 | 2 | 0 | 57.345 | 53.267 | 46.272 | 17.592 | 0 | 0 | 54.735 | 32.137 | [5 empty] | 0 | 14.98 | 14 | 6.7892 | 6.3782 | 4.3361 | 4 | 2.3782 | 35.0299
2006-03-23 | 4:44 | 0 | 15.986 | 1 | 3 | 0 | 58.219 | 58.758 | 43.097 | 43.262 | 35.93 | 25.777 | -0.484 | 1 | 0 | 57.345 | 53.29 | 46.319 | 17.567 | 0 | 0 | 54.758 | 32.137 | [5 empty] | 0 | 14.957 | 0 | 6.7373 | 6.329 | 4.334 | 4 | 2.329 | 34.5681
2006-03-23 | 4:45 | 1 | 16.011 | 0 | 4 | 0 | 58.107 | 58.735 | 43.193 | 43.262 | 36.048 | 25.727 | -0.587 | 1 | 0 | 57.368 | 53.267 | 46.251 | 17.617 | 0 | 0 | 54.782 | 32.137 | [5 empty] | 16.011 | 14.845 | 1 | 6.7673 | 6.3575 | 4.6209 | 4.2857 | 2.0718 | 30.6142
2006-03-23 | 4:46 | 0 | 16.036 | 0 | 4 | 0 | 58.13 | 58.646 | 43.334 | 43.286 | 36.165 | 25.777 | -0.587 | 1 | 0 | 57.345 | 53.267 | 46.251 | 17.617 | 0 | 0 | 54.803 | 32.112 | [5 empty] | 0 | 14.844 | 2 | 6.7673 | 6.3575 | 4.6209 | 4.2857 | 2.0718 | 30.6142
2006-03-23 | 4:47 | 0 | 16.011 | 0 | 3 | 0 | 57.996 | 58.6 | 43.358 | 43.379 | 36.517 | 25.897 | 0.121 | 1 | 0 | 57.391 | 53.244 | 46.272 | 17.567 | 0 | 0 | 54.873 | 32.112 | [5 empty] | 0 | 14.617 | 3 | 6.5612 | 6.1615 | 4.6126 | 4.2857 | 1.8758 | 28.5893
2006-03-23 | 4:48 | 0 | 16.011 | 0 | 4 | 0 | 58.174 | 58.6 | 43.31 | 43.451 | 36.517 | 25.727 | -0.206 | 1 | 0 | 57.345 | 53.244 | 46.251 | 17.592 | 0 | 0 | 54.826 | 32.137 | [5 empty] | 0 | 14.723 | 4 | 6.6564 | 6.252 | 4.6164 | 4.2857 | 1.9663 | 29.5401
2006-03-23 | 4:49 | 1 | 16.159 | 0 | 4 | 0 | 58.13 | 58.801 | 43.451 | 43.52 | 35.883 | 25.826 | -0.458 | 1 | 0 | 57.322 | 53.223 | 46.342 | 17.617 | 0 | 0 | 54.803 | 32.137 | [5 empty] | 16.159 | 14.61 | 5 | 6.7298 | 6.3218 | 4.6194 | 4.2857 | 2.0361 | 30.2545
2006-03-23 | 4:50 | 0 | 16.036 | 0 | 3 | 0 | 58.085 | 58.578 | 43.427 | 43.427 | 36.117 | 25.85 | -0.283 | 1 | 0 | 57.368 | 53.223 | 46.228 | 17.592 | 0 | 0 | 54.849 | 32.162 | [5 empty] | 0 | 14.658 | 6 | 6.6788 | 6.2733 | 4.6174 | 4.2857 | 1.9876 | 29.7601
2006-03-23 | 4:51 | 0 | 16.036 | 0 | 4 | 0 | 58.085 | 58.555 | 43.286 | 43.52 | 35.414 | 25.727 | -0.536 | 1 | 0 | 57.322 | 53.223 | 46.272 | 17.592 | 0 | 0 | 54.849 | 32.162 | [5 empty] | 0 | 14.565 | 7 | 6.7525 | 6.3434 | 4.6203 | 4.2857 | 2.0577 | 30.4725
2006-03-23 | 4:52 | 0 | 16.011 | 0 | 3 | 0 | 57.884 | 58.489 | 43.379 | 43.475 | 35.273 | 25.85 | -0.409 | 1 | 0 | 57.368 | 53.244 | 46.204 | 17.617 | 0 | 0 | 54.826 | 32.162 | [5 empty] | 0 | 14.409 | 8 | 6.7155 | 6.3082 | 4.6188 | 4.2857 | 2.0225 | 30.1168
2006-03-23 | 4:53 | 1 | 16.036 | 0 | 4 | 0 | 58.018 | 58.443 | 43.427 | 43.427 | 35.507 | 25.752 | -0.206 | 1 | 0 | 57.368 | 53.223 | 46.228 | 17.592 | 0 | 0 | 54.826 | 32.112 | [5 empty] | 16.036 | 14.591 | 9 | 6.6564 | 6.252 | 4.6164 | 4.2857 | 1.9663 | 29.5401
2006-03-23 | 4:54 | 0 | 16.006 | 1 | 4 | 0 | 57.834 | 58.438 | 43.374 | 43.422 | 35.526 | 25.676 | -0.541 | 1 | 0 | 57.295 | 53.195 | 46.244 | 17.612 | 0 | 0 | 54.775 | 32.059 | [5 empty] | 0 | 14.412 | 10 | 6.7539 | 6.3447 | 4.6204 | 4.2857 | 2.059 | 30.4864
2006-03-23 | 4:55 | 0 | 16.036 | 0 | 3 | 0 | 57.838 | 58.42 | 43.358 | 43.358 | 35.883 | 25.727 | -0.587 | 1 | 0 | 57.322 | 53.244 | 46.228 | 17.592 | 0 | 0 | 54.782 | 32.137 | [5 empty] | 0 | 14.48 | 11 | 6.7673 | 6.3575 | 4.6209 | 4.2857 | 2.0718 | 30.6142
2006-03-23 | 4:56 | 0 | 16.036 | 0 | 4 | 0 | 57.838 | 58.466 | 43.334 | 43.358 | 35.132 | 25.752 | -0.61 | 1 | 0 | 57.3 | 53.244 | 46.251 | 17.617 | 0 | 0 | 54.758 | 32.137 | [5 empty] | 0 | 14.48 | 12 | 6.774 | 6.3638 | 4.6212 | 4.2857 | 2.0781 | 30.6779
2006-03-23 | 4:57 | 1 | 16.031 | 0 | 4 | 1 | 57.765 | 58.349 | 43.305 | 43.422 | 35.478 | 25.772 | -0.515 | 1 | 0 | 57.272 | 53.171 | 46.223 | 17.562 | 0 | 0 | 54.707 | 32.108 | [5 empty] | 16.031 | 14.343 | 13 | 6.7464 | 6.3376 | 4.6201 | 4.2857 | 2.0518 | 30.414
2006-03-23 | 4:58 | 0 | 16.134 | 0 | 3 | 0 | 57.793 | 58.377 | 43.358 | 43.379 | 35.93 | 25.85 | -0.409 | 1 | 0 | 57.277 | 53.223 | 46.307 | 17.605 | 0 | 0 | 54.747 | 32.149 | [5 empty] | 0 | 14.414 | 0 | 6.7155 | 6.3082 | 4.6188 | 4.2857 | 2.0225 | 30.1168
2006-03-23 | 4:59 | 0 | 16.018 | 0 | 4 | 0 | 58.002 | 58.427 | 43.293 | 43.339 | 35.842 | 25.855 | -0.402 | 1 | 0 | 57.284 | 53.16 | 46.256 | 17.6 | 0 | 0 | 54.695 | 32.12 | [5 empty] | 0 | 14.663 | 1 | 6.7135 | 6.3063 | 4.333 | 4 | 2.3063 | 34.353
2006-03-23 | 5:00 | 0 | 15.993 | 0 | 4 | 0 | 57.822 | 58.473 | 43.269 | 43.339 | 35.677 | 25.855 | -0.554 | 1 | 0 | 57.261 | 53.183 | 46.188 | 17.575 | 0 | 0 | 54.695 | 32.144 | [5 empty] | 0 | 14.483 | 2 | 6.7577 | 6.3483 | 4.3348 | 4 | 2.3483 | 34.7506
2006-03-23 | 5:01 | 1 | 16.049 | 0 | 3 | 0 | 57.895 | 58.454 | 43.25 | 43.367 | 35.495 | 25.862 | -0.319 | 1 | 0 | 57.311 | 53.188 | 46.165 | 17.549 | 0 | 0 | 54.695 | 32.144 | [5 empty] | 16.049 | 14.528 | 3 | 6.6893 | 6.2833 | 4.3321 | 4 | 2.2833 | 34.1336
2006-03-23 | 5:02 | 0 | 15.993 | 0 | 4 | 0 | 57.822 | 58.495 | 43.245 | 43.317 | 35.584 | 25.808 | -0.554 | 2 | 0 | 57.261 | 53.16 | 46.165 | 17.575 | 0 | 0 | 54.649 | 32.12 | [5 empty] | 0 | 14.505 | 4 | 6.7577 | 6.3483 | 4.3348 | 4 | 2.3483 | 34.7506
2006-03-23 | 5:03 | 0 | 16.049 | 1 | 3 | 0 | 57.961 | 58.432 | 43.205 | 43.391 | 35.354 | 25.862 | -0.118 | 1 | 0 | 57.288 | 53.164 | 46.263 | 17.605 | 0 | 0 | 54.723 | 32.22 | [5 empty] | 0 | 14.57 | 5 | 6.6308 | 6.2277 | 4.3297 | 4 | 2.2277 | 33.5959
2006-03-23 | 5:04 | 0 | 16.018 | 0 | 4 | 0 | 57.934 | 58.495 | 43.176 | 43.269 | 36.218 | 25.784 | -0.023 | 1 | 0 | 57.261 | 53.136 | 46.141 | 17.549 | 0 | 0 | 54.672 | 32.12 | [5 empty] | 0 | 14.665 | 6 | 6.6031 | 6.2014 | 4.3286 | 4 | 2.2014 | 33.3384
2006-03-23 | 5:05 | 1 | 16.018 | 0 | 4 | 0 | 58.002 | 58.473 | 43.317 | 43.317 | 35.938 | 25.759 | -0.098 | 1 | 0 | 57.238 | 53.183 | 46.211 | 17.549 | 0 | 0 | 54.695 | 32.12 | [5 empty] | 16.018 | 14.685 | 7 | 6.6249 | 6.2221 | 4.3295 | 4 | 2.2221 | 33.5418
2006-03-23 | 5:06 | 0 | 16.018 | 0 | 3 | 0 | 57.957 | 58.539 | 43.176 | 43.317 | 35.797 | 25.808 | -0.175 | 1 | 0 | 57.238 | 53.136 | 46.256 | 17.549 | 0 | 0 | 54.695 | 32.12 | [5 empty] | 0 | 14.64 | 8 | 6.6474 | 6.2434 | 4.3304 | 4 | 2.2434 | 33.7493
2006-03-23 | 5:07 | 0 | 16.018 | 0 | 4 | 0 | 58.002 | 58.473 | 43.08 | 43.41 | 36.265 | 25.688 | 0.08 | 1 | 0 | 57.217 | 53.066 | 46.235 | 17.524 | 0 | 0 | 54.672 | 32.169 | [5 empty] | 0 | 14.592 | 9 | 6.5731 | 6.1729 | 4.3274 | 4 | 2.1729 | 33.0568
2006-03-23 | 5:08 | 0 | 15.968 | 0 | 4 | 0 | 57.888 | 58.473 | 43.221 | 43.434 | 36.337 | 25.664 | -0.072 | 1 | 0 | 57.217 | 53.136 | 46.211 | 17.575 | 0 | 0 | 54.649 | 32.144 | [5 empty] | 0 | 14.454 | 10 | 6.6174 | 6.2149 | 4.3291 | 4 | 2.2149 | 33.4715
2006-03-23 | 5:09 | 1 | 16.018 | 0 | 3 | 0 | 57.868 | 58.473 | 43.245 | 43.434 | 36.359 | 25.639 | 0.18 | 1 | 0 | 57.217 | 53.136 | 46.211 | 17.575 | 0 | 0 | 54.672 | 32.144 | [5 empty] | 16.018 | 14.434 | 11 | 6.544 | 6.1452 | 4.3262 | 4 | 2.1452 | 32.7809
2006-03-23 | 5:10 | 0 | 16.018 | 0 | 4 | 0 | 57.868 | 58.45 | 43.197 | 43.317 | 36.031 | 25.735 | -0.023 | 1 | 0 | 57.238 | 53.113 | 46.141 | 17.575 | 0 | 0 | 54.719 | 32.144 | [5 empty] | 0 | 14.551 | 12 | 6.6031 | 6.2014 | 4.3286 | 4 | 2.2014 | 33.3384
2006-03-23 | 5:11 | 0 | 16.018 | 0 | 3 | 0 | 57.888 | 58.404 | 43.197 | 43.339 | 35.749 | 25.639 | 0.08 | 1 | 0 | 57.217 | 53.09 | 46.188 | 17.575 | 0 | 0 | 54.719 | 32.144 | [5 empty] | 0 | 14.549 | 13 | 6.5731 | 6.1729 | 4.3274 | 4 | 2.1729 | 33.0568
2006-03-23 | 5:12 | 0 | 16.018 | 1 | 4 | 1 | 57.845 | 58.338 | 43.269 | 43.339 | 35.701 | 25.735 | 0.003 | 1 | 0 | 57.172 | 53.066 | 46.165 | 17.524 | 0 | 0 | 54.628 | 32.144 | [5 empty] | 0 | 14.506 | 14 | 6.5955 | 6.1942 | 4.3283 | 4 | 2.1942 | 33.2675
2006-03-23 | 5:13 | 1 | 16.044 | 0 | 4 | 0 | 57.911 | 58.384 | 43.221 | 43.458 | 35.538 | 25.71 | 0.155 | 1 | 0 | 57.261 | 53.136 | 46.165 | 17.575 | 0 | 0 | 54.604 | 32.095 | [5 empty] | 16.044 | 14.453 | 0 | 6.5513 | 6.1521 | 4.3265 | 4 | 2.1521 | 32.8501
2006-03-23 | 5:14 | 0 | 16.018 | 0 | 3 | 0 | 57.868 | 58.45 | 43.176 | 43.339 | 36.007 | 25.735 | 0.003 | 1 | 0 | 57.217 | 53.113 | 46.188 | 17.575 | 0 | 0 | 54.604 | 32.095 | [5 empty] | 0 | 14.529 | 1 | 6.5955 | 6.1942 | 4.614 | 4.2857 | 1.9085 | 28.9356
2006-03-23 | 5:15 | 0 | 16.044 | 0 | 4 | 0 | 57.868 | 58.45 | 43.293 | 43.339 | 35.938 | 25.808 | -0.023 | 1 | 0 | 57.238 | 53.066 | 46.165 | 17.575 | 0 | 0 | 54.628 | 32.071 | [5 empty] | 0 | 14.529 | 2 | 6.6031 | 6.2014 | 4.6143 | 4.2857 | 1.9157 | 29.0114
2006-03-23 | 5:16 | 0 | 16.018 | 0 | 4 | 0 | 57.934 | 58.404 | 43.317 | 43.362 | 35.938 | 25.735 | 0.206 | 1 | 0 | 57.195 | 53.09 | 46.141 | 17.575 | 0 | 0 | 54.628 | 32.071 | [5 empty] | 0 | 14.572 | 3 | 6.5364 | 6.138 | 4.6116 | 4.2857 | 1.8523 | 28.3376
2006-03-23 | 5:17 | 1 | 16.018 | 0 | 3 | 0 | 57.888 | 58.539 | 43.197 | 43.504 | 35.818 | 25.759 | 0.103 | 1 | 0 | 57.172 | 53.09 | 46.165 | 17.575 | 0 | 0 | 54.597 | 32.063 | [5 empty] | 16.018 | 14.384 | 4 | 6.5664 | 6.1665 | 4.6128 | 4.2857 | 1.8808 | 28.6424
2006-03-23 | 5:18 | 0 | 16.011 | 0 | 4 | 0 | 57.927 | 58.354 | 43.331 | 43.355 | 35.907 | 25.678 | 0.021 | 1 | 0 | 57.119 | 53.062 | 46.204 | 17.542 | 0 | 0 | 54.576 | 32.063 | [5 empty] | 0 | 14.572 | 5 | 6.5903 | 6.1892 | 4.6138 | 4.2857 | 1.9035 | 28.883
2006-03-23 | 5:19 | 0 | 16.071 | 0 | 3 | 0 | 57.804 | 58.523 | 43.367 | 43.367 | 35.964 | 25.715 | 0.335 | 1 | 0 | 57.243 | 53.071 | 46.146 | 17.602 | 0 | 0 | 54.586 | 32.147 | [5 empty] | 0 | 14.437 | 6 | 6.4988 | 6.1023 | 4.6101 | 4.2857 | 1.8166 | 27.952
2006-03-23 | 5:20 | 0 | 16.071 | 0 | 4 | 0 | 57.961 | 58.32 | 43.391 | 43.391 | 36.433 | 25.86 | 0.361 | 1 | 0 | 57.222 | 53.071 | 46.193 | 17.552 | 0 | 0 | 54.586 | 32.122 | [5 empty] | 0 | 14.57 | 7 | 6.4913 | 6.0951 | 4.6098 | 4.2857 | 1.8094 | 27.8737
2006-03-23 | 5:21 | 1 | 16.041 | 0 | 4 | 0 | 57.98 | 58.495 | 43.221 | 43.408 | 36.311 | 25.661 | 0.227 | 2 | 0 | 57.215 | 53.043 | 46.188 | 17.597 | 0 | 0 | 54.558 | 32.071 | [5 empty] | 16.041 | 14.572 | 8 | 6.5303 | 6.1322 | 4.6113 | 4.2857 | 1.8465 | 28.2752
2006-03-23 | 5:22 | 0 | 16.016 | 1 | 3 | 0 | 57.98 | 58.539 | 43.221 | 43.432 | 36.311 | 25.686 | 0.227 | 1 | 0 | 57.149 | 53.022 | 46.188 | 17.597 | 0 | 0 | 54.511 | 32.046 | [5 empty] | 0 | 14.548 | 9 | 6.5303 | 6.1322 | 4.6113 | 4.2857 | 1.8465 | 28.2752
2006-03-23 | 5:23 | 0 | 16.046 | 0 | 4 | 0 | 58.028 | 58.543 | 43.298 | 43.367 | 36.033 | 25.715 | 0.487 | 1 | 0 | 57.154 | 53.05 | 46.284 | 17.577 | 0 | 0 | 54.471 | 32.076 | [5 empty] | 0 | 14.661 | 10 | 6.4546 | 6.0602 | 4.6083 | 4.2857 | 1.7745 | 27.4918
2006-03-23 | 5:24 | 0 | 16.046 | 0 | 4 | 0 | 57.758 | 58.543 | 43.343 | 43.415 | 36.198 | 25.762 | 0.157 | 1 | 0 | 57.176 | 53.027 | 46.099 | 17.602 | 0 | 0 | 54.562 | 32.027 | [5 empty] | 0 | 14.343 | 11 | 6.5507 | 6.1515 | 4.6122 | 4.2857 | 1.8658 | 28.483
2006-03-23 | 5:25 | 1 | 15.991 | 0 | 3 | 0 | 57.911 | 58.361 | 43.245 | 43.362 | 36.665 | 25.757 | 0.405 | 1 | 0 | 57.172 | 53.022 | 46.118 | 17.572 | 0 | 0 | 54.511 | 32.046 | [5 empty] | 15.991 | 14.549 | 12 | 6.4785 | 6.0829 | 4.6092 | 4.2857 | 1.7972 | 27.7409
2006-03-23 | 5:26 | 0 | 16.046 | 0 | 4 | 1 | 57.984 | 58.523 | 43.226 | 43.484 | 36.505 | 25.762 | 0.284 | 1 | 0 | 57.154 | 53.05 | 46.169 | 17.602 | 0 | 0 | 54.562 | 32.196 | [5 empty] | 0 | 14.5 | 13 | 6.5137 | 6.1164 | 4.6107 | 4.2857 | 1.8307 | 28.105
2006-03-23 | 5:27 | 0 | 16.046 | 0 | 4 | 0 | 58.028 | 58.523 | 43.274 | 43.508 | 36.34 | 25.74 | 0.361 | 1 | 0 | 57.176 | 53.003 | 46.26 | 17.577 | 0 | 0 | 54.539 | 32.076 | [5 empty] | 0 | 14.52 | 0 | 6.4913 | 6.0951 | 4.6098 | 4.2857 | 1.8094 | 27.8737
2006-03-23 | 5:28 | 0 | 16.046 | 0 | 3 | 0 | 58.007 | 58.543 | 43.226 | 43.391 | 36.316 | 25.835 | 0.209 | 1 | 0 | 57.176 | 53.003 | 46.216 | 17.577 | 0 | 0 | 54.516 | 32.076 | [5 empty] | 0 | 14.616 | 1 | 6.5355 | 6.1371 | 4.3258 | 4 | 2.1371 | 32.7004
2006-03-23 | 5:29 | 1 | 16.046 | 0 | 4 | 0 | 57.984 | 58.523 | 43.343 | 43.461 | 36.973 | 25.74 | 0.587 | 1 | 0 | 57.176 | 53.003 | 46.284 | 17.552 | 0 | 0 | 54.471 | 32.076 | [5 empty] | 16.046 | 14.523 | 2 | 6.4255 | 6.0325 | 4.3214 | 4 | 2.0325 | 31.6322
2006-03-23 | 5:30 | 0 | 16.041 | 0 | 4 | 0 | 57.957 | 58.516 | 43.408 | 43.386 | 37.251 | 25.732 | 0.353 | 1 | 0 | 57.149 | 52.929 | 46.095 | 17.522 | 0 | 0 | 54.488 | 32.046 | [5 empty] | 0 | 14.571 | 3 | 6.4936 | 6.0973 | 4.3241 | 4 | 2.0973 | 32.2978
2006-03-23 | 5:31 | 0 | 16.071 | 1 | 3 | 0 | 57.984 | 58.523 | 43.298 | 43.391 | 36.928 | 25.666 | 0.461 | 2 | 0 | 57.131 | 53.003 | 46.123 | 17.577 | 0 | 0 | 54.539 | 32.051 | [5 empty] | 0 | 14.593 | 4 | 6.4622 | 6.0674 | 4.3229 | 4 | 2.0674 | 31.9923
2006-03-23 | 5:32 | 0 | 16.046 | 0 | 4 | 0 | 57.984 | 58.523 | 43.274 | 43.391 | 36.973 | 25.642 | 0.284 | 1 | 0 | 57.131 | 52.933 | 46.146 | 17.552 | 0 | 0 | 54.516 | 32.076 | [5 empty] | 0 | 14.593 | 5 | 6.5137 | 6.1164 | 4.3249 | 4 | 2.1164 | 32.4913
2006-03-23 | 5:33 | 1 | 16.046 | 0 | 4 | 0 | 57.984 | 58.589 | 43.274 | 43.437 | 36.694 | 25.786 | 0.232 | 0 | 0 | 57.131 | 52.957 | 46.078 | 17.577 | 0 | 0 | 54.495 | 32.027 | [5 empty] | 16.046 | 14.547 | 6 | 6.5288 | 6.1308 | 4.3256 | 4 | 2.1308 | 32.6365
2006-03-23 | 5:34 | 0 | 16.041 | 0 | 3 | 0 | 57.911 | 58.516 | 43.362 | 43.386 | 36.452 | 25.71 | 0.178 | 2 | 0 | 57.103 | 52.929 | 46.165 | 17.572 | 0 | 0 | 54.511 | 32.022 | [5 empty] | 0 | 14.525 | 7 | 6.5446 | 6.1457 | 4.3262 | 4 | 2.1457 | 32.7864
2006-03-23 | 5:35 | 0 | 16.071 | 0 | 4 | 0 | 57.961 | 58.477 | 43.415 | 43.461 | 36.832 | 25.835 | 0.335 | 1 | 0 | 57.154 | 53.071 | 46.26 | 17.725 | 0 | 0 | 54.471 | 32.051 | [5 empty] | 0 | 14.5 | 8 | 6.4988 | 6.1023 | 4.3243 | 4 | 2.1023 | 32.3484
2006-03-23 | 5:36 | 0 | 15.991 | 0 | 4 | 0 | 57.934 | 58.539 | 43.221 | 43.386 | 36.476 | 25.757 | 0.101 | 1 | 0 | 57.103 | 52.929 | 46.071 | 17.522 | 0 | 0 | 54.488 | 32.046 | [5 empty] | 0 | 14.548 | 9 | 6.567 | 6.167 | 4.3271 | 4 | 2.167 | 32.999
2006-03-23 | 5:37 | 1 | 16.016 | 0 | 3 | 0 | 57.98 | 58.495 | 43.315 | 43.362 | 36.359 | 25.781 | 0.253 | 1 | 0 | 57.083 | 52.905 | 46.095 | 17.622 | 0 | 0 | 54.42 | 32.117 | [5 empty] | 16.016 | 14.618 | 10 | 6.5227 | 6.125 | 4.3253 | 4 | 2.125 | 32.5779
2006-03-23 | 5:38 | 0 | 16.046 | 0 | 4 | 0 | 57.738 | 58.523 | 43.319 | 43.437 | 35.871 | 25.86 | 0.132 | 1 | 0 | 57.11 | 52.933 | 46.099 | 17.577 | 0 | 0 | 54.446 | 32.051 | [5 empty] | 0 | 14.301 | 11 | 6.558 | 6.1585 | 4.3267 | 4 | 2.1585 | 32.9136
2006-03-23 | 5:39 | 0 | 16.001 | 0 | 4 | 0 | 57.895 | 58.299 | 43.181 | 43.487 | 36.32 | 25.816 | 0.289 | 1 | 0 | 57.044 | 52.915 | 46.081 | 17.557 | 0 | 0 | 54.427 | 32.007 | [5 empty] | 0 | 14.408 | 12 | 6.5122 | 6.115 | 4.3249 | 4 | 2.115 | 32.4774
2006-03-23 | 5:40 | 0 | 16.001 | 1 | 4 | 0 | 57.852 | 58.411 | 43.3 | 43.394 | 36.672 | 25.718 | 0.492 | 1 | 0 | 57.044 | 52.821 | 46.057 | 17.532 | 0 | 0 | 54.38 | 31.983 | [5 empty] | 0 | 14.458 | 13 | 6.4531 | 6.0588 | 4.3225 | 4 | 2.0588 | 31.9041
2006-03-23 | 5:41 | 1 | 16.026 | 0 | 3 | 1 | 57.761 | 58.345 | 43.394 | 43.417 | 36.978 | 25.838 | 0.314 | 1 | 0 | 57.021 | 52.845 | 46.057 | 17.532 | 0 | 0 | 54.404 | 32.007 | [5 empty] | 16.026 | 14.344 | 14 | 6.505 | 6.1081 | 4.3246 | 4 | 2.1081 | 32.4073
2006-03-23 | 5:42 | 0 | 16.001 | 0 | 4 | 0 | 57.872 | 58.345 | 43.346 | 43.417 | 36.883 | 25.838 | 0.188 | 1 | 0 | 57.021 | 52.868 | 46.057 | 17.532 | 0 | 0 | 54.404 | 32.007 | [5 empty] | 0 | 14.455 | 0 | 6.5417 | 6.143 | 4.3261 | 4 | 2.143 | 32.7587
2006-03-23 | 5:43 | 0 | 16.059 | 0 | 4 | 0 | 57.948 | 58.486 | 43.377 | 43.449 | 36.961 | 25.919 | 0.397 | 1 | 0 | 57.051 | 52.898 | 46.064 | 17.564 | 0 | 0 | 54.457 | 32.039 | [5 empty] | 0 | 14.499 | 1 | 6.4808 | 6.0851 | 4.6093 | 4.2857 | 1.7994 | 27.7651
2006-03-23 | 5:44 | 0 | 16.001 | 0 | 3 | 0 | 57.941 | 58.434 | 43.37 | 43.417 | 36.696 | 25.982 | 0.466 | 1 | 0 | 57.067 | 52.845 | 46.011 | 17.507 | 0 | 0 | 54.427 | 32.007 | [5 empty] | 0 | 14.524 | 2 | 6.4607 | 6.066 | 4.6085 | 4.2857 | 1.7803 | 27.5558
2006-03-23 | 5:45 | 1 | 16.051 | 0 | 4 | 0 | 57.964 | 58.457 | 43.276 | 43.394 | 36.696 | 25.862 | 0.34 | 1 | 0 | 57.044 | 52.891 | 46.148 | 17.557 | 0 | 0 | 54.474 | 32.078 | [5 empty] | 16.051 | 14.57 | 3 | 6.4974 | 6.1009 | 4.61 | 4.2857 | 1.8152 | 27.937
2006-03-23 | 5:46 | 0 | 16.001 | 0 | 4 | 0 | 57.941 | 58.5 | 43.3 | 43.394 | 36.462 | 25.936 | 0.263 | 1 | 0 | 57.044 | 52.868 | 46.011 | 17.507 | 0 | 0 | 54.38 | 31.983 | [5 empty] | 0 | 14.547 | 4 | 6.5198 | 6.1222 | 4.6109 | 4.2857 | 1.8365 | 28.1678
2006-03-23 | 5:47 | 0 | 16.001 | 0 | 3 | 0 | 57.895 | 58.523 | 43.252 | 43.511 | 36.39 | 25.862 | 0.188 | 1 | 0 | 56.998 | 52.868 | 46.057 | 17.532 | 0 | 0 | 54.38 | 31.983 | [5 empty] | 0 | 14.384 | 5 | 6.5417 | 6.143 | 4.6118 | 4.2857 | 1.8572 | 28.3911
2006-03-23 | 5:48 | 0 | 16.026 | 0 | 4 | 0 | 57.941 | 58.434 | 43.228 | 43.37 | 36.696 | 25.911 | 0.137 | 1 | 0 | 57.021 | 52.845 | 46.034 | 17.532 | 0 | 0 | 54.336 | 31.958 | [5 empty] | 0 | 14.571 | 6 | 6.5565 | 6.1571 | 4.6124 | 4.2857 | 1.8714 | 28.5421
2006-03-23 | 5:49 | 1 | 16.026 | 0 | 4 | 0 | 57.872 | 58.457 | 43.394 | 43.394 | 36.225 | 26.007 | 0.237 | 1 | 0 | 57.044 | 52.868 | 46.011 | 17.507 | 0 | 0 | 54.266 | 31.933 | [5 empty] | 16.026 | 14.478 | 7 | 6.5274 | 6.1294 | 4.6112 | 4.2857 | 1.8437 | 28.2454
2006-03-23 | 5:50 | 0 | 16.026 | 1 | 3 | 0 | 57.918 | 58.368 | 43.322 | 43.417 | 36.39 | 25.958 | 0.137 | 1 | 0 | 57.021 | 52.821 | 46.102 | 17.532 | 0 | 0 | 54.243 | 31.983 | [5 empty] | 0 | 14.501 | 8 | 6.5565 | 6.1571 | 4.6124 | 4.2857 | 1.8714 | 28.5421
2006-03-23 | 5:51 | 0 | 16.026 | 0 | 4 | 0 | 57.895 | 58.523 | 43.3 | 43.417 | 36.624 | 25.862 | 0.289 | 1 | 0 | 56.998 | 52.821 | 45.987 | 17.532 | 0 | 0 | 54.266 | 31.958 | [5 empty] | 0 | 14.478 | 9 | 6.5122 | 6.115 | 4.6106 | 4.2857 | 1.8293 | 28.09
2006-03-23 | 5:52 | 0 | 16.026 | 0 | 4 | 0 | 57.941 | 58.479 | 43.252 | 43.417 | 36.72 | 25.887 | 0.237 | 1 | 0 | 56.976 | 52.777 | 45.987 | 17.482 | 0 | 0 | 54.336 | 31.958 | [5 empty] | 0 | 14.524 | 10 | 6.5274 | 6.1294 | 4.6112 | 4.2857 | 1.8437 | 28.2454
2006-03-23 | 5:53 | 1 | 16.026 | 0 | 4 | 0 | 57.941 | 58.523 | 43.3 | 43.583 | 37.048 | 25.838 | 0.137 | 2 | 0 | 56.976 | 52.821 | 46.034 | 17.532 | 0 | 0 | 54.404 | 31.958 | [5 empty] | 16.026 | 14.358 | 11 | 6.5565 | 6.1571 | 4.6124 | 4.2857 | 1.8714 | 28.5421
2006-03-23 | 5:54 | 0 | 16.051 | 0 | 3 | 0 | 57.964 | 58.479 | 43.322 | 43.417 | 36.696 | 25.791 | 0.111 | 1 | 0 | 56.998 | 52.798 | 46.102 | 17.532 | 0 | 0 | 54.289 | 31.983 | [5 empty] | 0 | 14.547 | 12 | 6.5641 | 6.1643 | 4.6127 | 4.2857 | 1.8786 | 28.6188
2006-03-23 | 5:55 | 0 | 16.051 | 0 | 4 | 1 | 57.918 | 58.479 | 43.394 | 43.441 | 36.531 | 25.767 | 0.036 | 1 | 0 | 56.976 | 52.777 | 46.034 | 17.532 | 0 | 0 | 54.357 | 31.933 | [5 empty] | 0 | 14.477 | 13 | 6.5859 | 6.185 | 4.6136 | 4.2857 | 1.8993 | 28.8391
2006-03-23 | 5:56 | 0 | 16.026 | 0 | 4 | 0 | 57.964 | 58.411 | 43.417 | 43.535 | 36.131 | 25.862 | 0.111 | 1 | 0 | 56.976 | 52.798 | 46.081 | 17.532 | 0 | 0 | 54.336 | 31.909 | [5 empty] | 0 | 14.429 | 0 | 6.5641 | 6.1643 | 4.6127 | 4.2857 | 1.8786 | 28.6188
2006-03-23 | 5:57 | 1 | 16.026 | 0 | 3 | 0 | 57.964 | 58.411 | 43.346 | 43.559 | 36.225 | 25.791 | 0.289 | 1 | 0 | 56.976 | 52.754 | 46.148 | 17.507 | 0 | 0 | 54.357 | 31.933 | [5 empty] | 16.026 | 14.405 | 1 | 6.5122 | 6.115 | 4.3249 | 4 | 2.115 | 32.4774
2006-03-23 | 5:58 | 0 | 16.051 | 0 | 4 | 0 | 57.987 | 58.434 | 43.394 | 43.487 | 35.942 | 25.767 | 0.363 | 1 | 0 | 56.955 | 52.73 | 46.034 | 17.532 | 0 | 0 | 54.38 | 31.983 | [5 empty] | 0 | 14.5 | 2 | 6.4907 | 6.0945 | 4.324 | 4 | 2.0945 | 32.2696
2006-03-23 | 5:59 | 0 | 16.011 | 1 | 4 | 0 | 57.927 | 58.555 | 43.449 | 43.427 | 35.507 | 25.801 | 0.222 | 1 | 0 | 56.941 | 52.763 | 45.929 | 17.542 | 0 | 0 | 54.299 | 31.943 | [5 empty] | 0 | 14.5 | 3 | 6.5318 | 6.1336 | 4.3257 | 4 | 2.1336 | 32.6643
2006-03-23 | 6:00 | 0 | 16.011 | 0 | 3 | 0 | 57.859 | 58.466 | 43.449 | 43.403 | 35.529 | 25.752 | 0.147 | 1 | 0 | 56.919 | 52.716 | 45.973 | 17.542 | 0 | 0 | 54.275 | 31.943 | [5 empty] | 0 | 14.456 | 4 | 6.5536 | 6.1543 | 4.3266 | 4 | 2.1543 | 32.8722
2006-03-23 | 6:01 | 1 | 16.011 | 0 | 4 | 0 | 57.815 | 58.354 | 43.355 | 43.496 | 35.67 | 25.801 | -0.005 | 1 | 0 | 56.919 | 52.716 | 46.02 | 17.542 | 0 | 0 | 54.299 | 31.943 | [5 empty] | 16.011 | 14.319 | 5 | 6.5979 | 6.1964 | 4.3284 | 4 | 2.1964 | 33.2894
2006-03-23 | 6:02 | 0 | 16.134 | 0 | 4 | 0 | 57.927 | 58.308 | 43.472 | 43.472 | 35.435 | 25.872 | 0.121 | 1 | 0 | 56.896 | 52.716 | 45.997 | 17.517 | 0 | 0 | 54.299 | 31.968 | [5 empty] | 0 | 14.455 | 6 | 6.5612 | 6.1615 | 4.3269 | 4 | 2.1615 | 32.944
2006-03-23 | 6:03 | 0 | 15.986 | 0 | 4 | 0 | 57.793 | 58.354 | 43.307 | 43.52 | 35.576 | 25.752 | 0.047 | 1 | 0 | 56.919 | 52.716 | 46.067 | 17.492 | 0 | 0 | 54.208 | 31.919 | [5 empty] | 0 | 14.273 | 7 | 6.5827 | 6.182 | 4.3277 | 4 | 2.182 | 33.1473
2006-03-23 | 6:04 | 0 | 15.986 | 0 | 3 | 0 | 57.724 | 58.397 | 43.496 | 43.638 | 35.742 | 25.752 | 0.121 | 1 | 0 | 56.896 | 52.74 | 45.973 | 17.517 | 0 | 0 | 54.184 | 31.919 | [5 empty] | 0 | 14.086 | 8 | 6.5612 | 6.1615 | 4.3269 | 4 | 2.1615 | 32.944
2006-03-23 | 6:05 | 1 | 15.986 | 0 | 4 | 0 | 57.747 | 58.24 | 43.286 | 43.568 | 35.459 | 25.752 | 0.247 | 1 | 0 | 56.919 | 52.74 | 46.043 | 17.542 | 0 | 0 | 54.184 | 31.943 | [5 empty] | 15.986 | 14.179 | 9 | 6.5245 | 6.1266 | 4.3254 | 4 | 2.1266 | 32.5947
2006-03-23 | 6:06 | 0 | 16.011 | 0 | 4 | 0 | 57.747 | 58.263 | 43.355 | 43.59 | 35.318 | 25.777 | 0.299 | 1 | 0 | 56.873 | 52.716 | 45.929 | 17.542 | 0 | 0 | 54.138 | 31.943 | [5 empty] | 0 | 14.157 | 10 | 6.5093 | 6.1122 | 4.3248 | 4 | 2.1122 | 32.4494
2006-03-23 | 6:07 | 0 | 16.011 | 0 | 3 | 0 | 57.77 | 58.196 | 43.403 | 43.496 | 35.411 | 25.752 | 0.095 | 1 | 0 | 56.896 | 52.67 | 45.997 | 17.466 | 0 | 0 | 54.184 | 31.968 | [5 empty] | 0 | 14.274 | 11 | 6.5687 | 6.1687 | 4.3272 | 4 | 2.1687 | 33.0155
2006-03-23 | 6:08 | 0 | 16.036 | 1 | 4 | 0 | 57.904 | 58.285 | 43.427 | 43.449 | 35.6 | 25.897 | 0.147 | 1 | 0 | 56.919 | 52.67 | 45.952 | 17.444 | 0 | 0 | 54.161 | 31.968 | [5 empty] | 0 | 14.455 | 12 | 6.5536 | 6.1543 | 4.3266 | 4 | 2.1543 | 32.8722
2006-03-23 | 6:09 | 1 | 15.978 | 0 | 4 | 0 | 57.809 | 58.368 | 43.324 | 43.417 | 35.663 | 25.671 | 0.088 | 1 | 0 | 56.82 | 52.639 | 45.943 | 17.484 | 0 | 0 | 54.084 | 31.936 | [5 empty] | 15.978 | 14.392 | 13 | 6.5708 | 6.1706 | 4.3273 | 4 | 2.1706 | 33.0348
2006-03-23 | 6:10 | 0 | 16.011 | 0 | 3 | 1 | 57.793 | 58.285 | 43.355 | 43.449 | 35.67 | 25.823 | 0.273 | 1 | 0 | 56.85 | 52.67 | 45.973 | 17.542 | 0 | 0 | 54.161 | 31.919 | [5 empty] | 0 | 14.344 | 14 | 6.5169 | 6.1194 | 4.3251 | 4 | 2.1194 | 32.5221
2006-03-23 | 6:11 | 0 | 16.011 | 0 | 4 | 0 | 57.793 | 58.285 | 43.449 | 43.403 | 35.483 | 25.848 | 0.325 | 1 | 0 | 56.85 | 52.646 | 45.952 | 17.542 | 0 | 0 | 54.114 | 31.919 | [5 empty] | 0 | 14.39 | 0 | 6.5018 | 6.105 | 4.3245 | 4 | 2.105 | 32.3765
2006-03-23 | 6:12 | 0 | 15.986 | 0 | 4 | 0 | 57.793 | 58.397 | 43.355 | 43.449 | 35.576 | 25.823 | 0.247 | 2 | 0 | 56.85 | 52.625 | 45.929 | 17.492 | 0 | 0 | 54.091 | 32.039 | [5 empty] | 0 | 14.344 | 1 | 6.5245 | 6.1266 | 4.6111 | 4.2857 | 1.8409 | 28.2156
2006-03-23 | 6:13 | 1 | 16.011 | 0 | 3 | 0 | 57.747 | 58.308 | 43.427 | 43.427 | 35.483 | 25.727 | 0.121 | 1 | 0 | 56.85 | 52.67 | 45.906 | 17.567 | 0 | 0 | 54.091 | 31.919 | [5 empty] | 16.011 | 14.32 | 2 | 6.5612 | 6.1615 | 4.6126 | 4.2857 | 1.8758 | 28.5893
2006-03-23 | 6:14 | 0 | 15.986 | 0 | 4 | 0 | 57.77 | 58.263 | 43.262 | 43.331 | 35.976 | 25.752 | 0.121 | 1 | 0 | 56.873 | 52.693 | 46.02 | 17.542 | 0 | 0 | 54.091 | 31.894 | [5 empty] | 0 | 14.439 | 3 | 6.5612 | 6.1615 | 4.6126 | 4.2857 | 1.8758 | 28.5893
2006-03-23 | 6:15 | 0 | 16.036 | 0 | 4 | 0 | 57.904 | 58.331 | 43.427 | 43.427 | 36.165 | 25.752 | 0.222 | 1 | 0 | 56.896 | 52.625 | 45.882 | 17.492 | 0 | 0 | 54.047 | 31.894 | [5 empty] | 0 | 14.477 | 4 | 6.5318 | 6.1336 | 4.6114 | 4.2857 | 1.8478 | 28.29
2006-03-23 | 6:16 | 0 | 15.978 | 0 | 3 | 0 | 57.964 | 58.413 | 43.3 | 43.441 | 36.438 | 25.72 | 0.392 | 1 | 0 | 56.82 | 52.595 | 46.013 | 17.484 | 0 | 0 | 54.04 | 31.838 | [5 empty] | 0 | 14.523 | 5 | 6.4822 | 6.0865 | 4.6094 | 4.2857 | 1.8008 | 27.7802
2006-03-23 | 6:17 | 1 | 16.011 | 0 | 4 | 0 | 57.973 | 58.466 | 43.331 | 43.427 | 36.258 | 25.752 | 0.451 | 1 | 0 | 56.85 | 52.625 | 45.929 | 17.542 | 0 | 0 | 54.07 | 31.894 | [5 empty] | 16.011 | 14.546 | 6 | 6.4651 | 6.0702 | 4.6087 | 4.2857 | 1.7844 | 27.6014
2006-03-23 | 6:18 | 0 | 16.011 | 1 | 4 | 0 | 57.993 | 58.509 | 43.238 | 43.403 | 36.682 | 25.777 | 0.374 | 1 | 0 | 56.827 | 52.646 | 45.859 | 17.567 | 0 | 0 | 54.07 | 31.919 | [5 empty] | 0 | 14.59 | 7 | 6.4875 | 6.0915 | 4.6096 | 4.2857 | 1.8058 | 27.8345
2006-03-23 | 6:19 | 0 | 16.011 | 0 | 3 | 0 | 57.993 | 58.486 | 43.286 | 43.52 | 36.21 | 25.777 | 0.5 | 1 | 0 | 56.827 | 52.625 | 45.929 | 17.542 | 0 | 0 | 54.047 | 31.894 | [5 empty] | 0 | 14.473 | 8 | 6.4508 | 6.0566 | 4.6081 | 4.2857 | 1.7709 | 27.4522
2006-03-23 | 6:20 | 0 | 16.011 | 0 | 4 | 0 | 57.927 | 58.42 | 43.331 | 43.379 | 35.859 | 25.992 | 0.374 | 1 | 0 | 56.873 | 52.646 | 45.973 | 17.542 | 0 | 0 | 54.023 | 31.919 | [5 empty] | 0 | 14.548 | 9 | 6.4875 | 6.0915 | 4.6096 | 4.2857 | 1.8058 | 27.8345
2006-03-23 | 6:21 | 1 | 16.011 | 0 | 4 | 0 | 57.993 | 58.443 | 43.355 | 43.544 | 35.718 | 25.801 | 0.477 | 1 | 0 | 56.807 | 52.578 | 45.973 | 17.567 | 0 | 0 | 53.953 | 31.919 | [5 empty] | 16.011 | 14.449 | 10 | 6.4575 | 6.063 | 4.6084 | 4.2857 | 1.7773 | 27.5223
2006-03-23 | 6:22 | 0 | 16.036 | 0 | 3 | 0 | 57.973 | 58.466 | 43.403 | 43.472 | 36.306 | 25.897 | 0.678 | 1 | 0 | 56.873 | 52.578 | 45.859 | 17.517 | 0 | 0 | 53.977 | 31.943 | [5 empty] | 0 | 14.501 | 11 | 6.399 | 6.0073 | 4.606 | 4.2857 | 1.7216 | 26.9046
2006-03-23 | 6:23 | 0 | 15.978 | 0 | 4 | 0 | 57.943 | 58.457 | 43.324 | 43.489 | 36.32 | 25.769 | 0.644 | 1 | 0 | 56.754 | 52.548 | 45.875 | 17.509 | 0 | 0 | 54.016 | 31.887 | [5 empty] | 0 | 14.454 | 12 | 6.4089 | 6.0167 | 4.6064 | 4.2857 | 1.731 | 27.0099
2006-03-23 | 6:24 | 0 | 16.003 | 0 | 4 | 1 | 57.964 | 58.413 | 43.348 | 43.441 | 36.203 | 25.671 | 0.644 | 1 | 0 | 56.754 | 52.525 | 45.852 | 17.509 | 0 | 0 | 54.04 | 31.862 | [5 empty] | 0 | 14.523 | 13 | 6.4089 | 6.0167 | 4.6064 | 4.2857 | 1.731 | 27.0099
2006-03-23 | 6:25 | 1 | 16.036 | 0 | 3 | 0 | 57.859 | 58.466 | 43.355 | 43.496 | 36.21 | 25.752 | 0.83 | 1 | 0 | 56.784 | 52.555 | 45.882 | 17.542 | 0 | 0 | 54.023 | 31.894 | [5 empty] | 16.036 | 14.363 | 0 | 6.3547 | 5.9653 | 4.6042 | 4.2857 | 1.6795 | 26.4299
2006-03-23 | 6:26 | 0 | 16.003 | 0 | 4 | 0 | 57.694 | 58.324 | 43.231 | 43.606 | 36.533 | 25.745 | 0.77 | 1 | 0 | 56.754 | 52.548 | 45.805 | 17.534 | 0 | 0 | 54.04 | 31.862 | [5 empty] | 0 | 14.088 | 1 | 6.3722 | 5.9819 | 4.3192 | 4 | 1.9819 | 31.1018
2006-03-23 | 6:27 | 0 | 16.036 | 1 | 4 | 0 | 57.793 | 58.263 | 43.355 | 43.52 | 36.165 | 25.727 | 0.804 | 1 | 0 | 56.784 | 52.532 | 45.929 | 17.542 | 0 | 0 | 54.091 | 31.919 | [5 empty] | 0 | 14.273 | 2 | 6.3623 | 5.9725 | 4.3188 | 4 | 1.9725 | 31.0023
2006-03-23 | 6:28 | 0 | 16.036 | 0 | 4 | 0 | 57.77 | 58.354 | 43.379 | 43.449 | 36.045 | 25.848 | 0.93 | 2 | 0 | 56.784 | 52.578 | 45.836 | 17.592 | 0 | 0 | 54.114 | 31.919 | [5 empty] | 0 | 14.321 | 3 | 6.3256 | 5.9376 | 4.3173 | 4 | 1.9376 | 30.6308
2006-03-23 | 6:29 | 1 | 16.011 | 0 | 3 | 0 | 57.724 | 58.331 | 43.331 | 43.449 | 36.093 | 25.801 | 0.83 | 1 | 0 | 56.807 | 52.578 | 45.815 | 17.542 | 0 | 0 | 54.114 | 31.848 | [5 empty] | 16.011 | 14.275 | 4 | 6.3547 | 5.9653 | 4.3185 | 4 | 1.9653 | 30.926
2006-03-23 | 6:30 | 0 | 16.011 | 0 | 4 | 0 | 57.815 | 58.285 | 43.379 | 43.52 | 36.024 | 25.752 | 0.93 | 1 | 0 | 56.761 | 52.508 | 45.882 | 17.542 | 0 | 0 | 54.047 | 31.87 | [5 empty] | 0 | 14.295 | 5 | 6.3256 | 5.9376 | 4.3173 | 4 | 1.9376 | 30.6308
2006-03-23 | 6:31 | 0 | 16.011 | 0 | 4 | 0 | 57.815 | 58.308 | 43.331 | 43.449 | 36.093 | 25.777 | 1.185 | 1 | 0 | 56.761 | 52.555 | 45.859 | 17.567 | 0 | 0 | 54.047 | 31.87 | [5 empty] | 0 | 14.366 | 6 | 6.2513 | 5.867 | 4.3143 | 4 | 1.867 | 29.8655
2006-03-23 | 6:32 | 0 | 16.011 | 0 | 3 | 0 | 57.838 | 58.331 | 43.307 | 43.544 | 36.375 | 25.752 | 1.082 | 1 | 0 | 56.761 | 52.532 | 45.952 | 17.567 | 0 | 0 | 54.023 | 31.87 | [5 empty] | 0 | 14.294 | 7 | 6.2813 | 5.8955 | 4.3155 | 4 | 1.8955 | 30.1768
2006-03-23 | 6:33 | 1 | 16.036 | 0 | 4 | 0 | 57.815 | 58.308 | 43.307 | 43.449 | 36.375 | 25.777 | 1.108 | 1 | 0 | 56.738 | 52.532 | 45.836 | 17.592 | 0 | 0 | 54 | 31.894 | [5 empty] | 16.036 | 14.366 | 8 | 6.2738 | 5.8883 | 4.3152 | 4 | 1.8883 | 30.0985
2006-03-23 | 6:34 | 0 | 15.986 | 0 | 4 | 0 | 57.704 | 58.374 | 43.286 | 43.403 | 36.658 | 25.777 | 1.007 | 1 | 0 | 56.738 | 52.532 | 45.882 | 17.567 | 0 | 0 | 53.977 | 31.87 | [5 empty] | 0 | 14.301 | 9 | 6.3032 | 5.9163 | 4.3164 | 4 | 1.9163 | 30.4016
2006-03-23 | 6:35 | 0 | 16.011 | 0 | 3 | 0 | 57.838 | 58.24 | 43.379 | 43.427 | 35.952 | 25.801 | 1.082 | 1 | 0 | 56.715 | 52.508 | 45.836 | 17.567 | 0 | 0 | 53.953 | 31.87 | [5 empty] | 0 | 14.411 | 10 | 6.2813 | 5.8955 | 4.3155 | 4 | 1.8955 | 30.1768
2006-03-23 | 6:36 | 0 | 16.003 | 0 | 4 | 0 | 57.786 | 58.279 | 43.3 | 43.396 | 36.155 | 25.816 | 1.049 | 1 | 0 | 56.798 | 52.501 | 45.875 | 17.559 | 0 | 0 | 53.923 | 31.791 | [5 empty] | 0 | 14.39 | 11 | 6.2909 | 5.9046 | 4.3159 | 4 | 1.9046 | 30.2759
2006-03-23 | 6:37 | 1 | 16.003 | 1 | 4 | 0 | 57.605 | 58.256 | 43.276 | 43.396 | 35.828 | 25.696 | 1.1 | 1 | 0 | 56.686 | 52.457 | 45.829 | 17.559 | 0 | 0 | 53.923 | 31.767 | [5 empty] | 16.003 | 14.209 | 12 | 6.2761 | 5.8905 | 4.3153 | 4 | 1.8905 | 30.1226
2006-03-23 | 6:38 | 0 | 16.036 | 0 | 3 | 0 | 57.681 | 58.174 | 43.307 | 43.52 | 35.859 | 25.678 | 1.159 | 1 | 0 | 56.715 | 52.487 | 45.906 | 17.615 | 0 | 0 | 54.026 | 31.799 | [5 empty] | 0 | 14.161 | 13 | 6.2589 | 5.8742 | 4.3146 | 4 | 1.8742 | 29.9444
2006-03-23 | 6:39 | 0 | 16.026 | 0 | 4 | 1 | 57.651 | 58.256 | 43.3 | 43.417 | 36.086 | 25.816 | 1.175 | 1 | 0 | 56.731 | 52.548 | 45.899 | 17.63 | 0 | 0 | 54.154 | 31.958 | [5 empty] | 0 | 14.234 | 14 | 6.2542 | 5.8698 | 4.3144 | 4 | 1.8698 | 29.8959
2006-03-23 | 6:40 | 0 | 16.051 | 0 | 4 | 0 | 57.697 | 58.256 | 43.3 | 43.372 | 35.756 | 25.742 | 1.149 | 1 | 0 | 56.754 | 52.48 | 45.784 | 17.582 | 0 | 0 | 53.97 | 31.813 | [5 empty] | 0 | 14.325 | 0 | 6.2618 | 5.877 | 4.3147 | 4 | 1.877 | 29.9747
2006-03-23 | 6:41 | 1 | 16.051 | 0 | 3 | 0 | 57.628 | 58.212 | 43.207 | 43.348 | 36.273 | 25.767 | 1.301 | 1 | 0 | 56.731 | 52.501 | 45.899 | 17.607 | 0 | 0 | 53.925 | 31.789 | [5 empty] | 16.051 | 14.28 | 1 | 6.2175 | 5.8349 | 4.3129 | 4 | 1.8349 | 29.5114
2006-03-23 | 6:42 | 0 | 16.026 | 0 | 4 | 0 | 57.562 | 58.233 | 43.183 | 43.417 | 36.485 | 25.791 | 1.327 | 1 | 0 | 56.731 | 52.48 | 45.805 | 17.63 | 0 | 0 | 53.97 | 31.813 | [5 empty] | 0 | 14.145 | 2 | 6.21 | 5.8277 | 4.3126 | 4 | 1.8277 | 29.4314
2006-03-23 | 6:43 | 0 | 16.051 | 0 | 4 | 0 | 57.605 | 58.144 | 43.3 | 43.394 | 36.813 | 25.718 | 1.453 | 1 | 0 | 56.709 | 52.48 | 45.852 | 17.63 | 0 | 0 | 53.902 | 31.838 | [5 empty] | 0 | 14.211 | 3 | 6.1733 | 5.7928 | 4.3112 | 4 | 1.7928 | 29.0414
2006-03-23 | 6:44 | 0 | 16.026 | 0 | 3 | 0 | 57.651 | 58.121 | 43.231 | 43.513 | 36.438 | 25.718 | 1.427 | 1 | 0 | 56.688 | 52.501 | 45.784 | 17.655 | 0 | 0 | 53.855 | 31.813 | [5 empty] | 0 | 14.138 | 4 | 6.1809 | 5.8 | 4.3115 | 4 | 1.8 | 29.1223
2006-03-23 | 6:45 | 1 | 16.051 | 0 | 4 | 0 | 57.674 | 58.144 | 43.324 | 43.441 | 36.179 | 25.767 | 1.579 | 1 | 0 | 56.665 | 52.434 | 45.784 | 17.63 | 0 | 0 | 53.902 | 31.813 | [5 empty] | 16.051 | 14.233 | 5 | 6.1366 | 5.7579 | 4.3097 | 4 | 1.7579 | 28.6467
2006-03-23 | 6:46 | 0 | 16.001 | 1 | 4 | 0 | 57.674 | 58.167 | 43.207 | 43.348 | 35.945 | 25.84 | 1.705 | 1 | 0 | 56.688 | 52.457 | 45.875 | 17.63 | 0 | 0 | 53.855 | 31.789 | [5 empty] | 0 | 14.326 | 6 | 6.0999 | 5.7231 | 4.3082 | 4 | 1.7231 | 28.2473
2006-03-23 | 6:47 | 0 | 16.051 | 0 | 3 | 0 | 57.674 | 58.121 | 43.348 | 43.417 | 36.438 | 25.84 | 1.68 | 1 | 0 | 56.665 | 52.434 | 45.784 | 17.582 | 0 | 0 | 53.832 | 31.789 | [5 empty] | 0 | 14.257 | 7 | 6.1072 | 5.73 | 4.3085 | 4 | 1.73 | 28.3269
2006-03-23 | 6:48 | 0 | 16.026 | 0 | 4 | 0 | 57.651 | 58.19 | 43.231 | 43.372 | 36.179 | 25.911 | 1.68 | 2 | 0 | 56.665 | 52.501 | 45.875 | 17.756 | 0 | 0 | 53.855 | 31.789 | [5 empty] | 0 | 14.279 | 8 | 6.1072 | 5.73 | 4.3085 | 4 | 1.73 | 28.3269
2006-03-23 | 6:49 | 1 | 16.026 | 0 | 4 | 0 | 57.628 | 58.144 | 43.394 | 43.348 | 36.227 | 25.911 | 1.731 | 0 | 0 | 56.62 | 52.41 | 45.784 | 17.582 | 0 | 0 | 53.879 | 31.767 | [5 empty] | 16.026 | 14.28 | 9 | 6.0923 | 5.7159 | 4.3079 | 4 | 1.7159 | 28.1642
2006-03-23 | 6:50 | 0 | 16.051 | 0 | 4 | 0 | 57.562 | 58.19 | 43.231 | 43.372 | 36.273 | 25.985 | 1.731 | 2 | 0 | 56.688 | 52.434 | 45.761 | 17.607 | 0 | 0 | 53.879 | 31.789 | [5 empty] | 0 | 14.19 | 10 | 6.0923 | 5.7159 | 4.3079 | 4 | 1.7159 | 28.1642
2006-03-23 | 6:51 | 0 | 16.051 | 0 | 3 | 0 | 57.585 | 58.144 | 43.231 | 43.324 | 36.555 | 25.862 | 1.958 | 1 | 0 | 56.665 | 52.41 | 45.829 | 17.582 | 0 | 0 | 53.879 | 31.789 | [5 empty] | 0 | 14.261 | 11 | 6.0262 | 5.653 | 4.3052 | 4 | 1.653 | 27.4305
2006-03-23 | 6:52 | 0 | 16.051 | 0 | 4 | 0 | 57.651 | 58.121 | 43.135 | 43.441 | 36.509 | 25.84 | 1.958 | 1 | 0 | 56.62 | 52.457 | 45.784 | 17.607 | 0 | 0 | 53.879 | 31.789 | [5 empty] | 0 | 14.21 | 12 | 6.0262 | 5.653 | 4.3052 | 4 | 1.653 | 27.4305
2006-03-23 | 6:53 | 1 | 16.026 | 0 | 4 | 0 | 57.605 | 58.121 | 43.159 | 43.465 | 36.603 | 25.936 | 1.932 | 1 | 0 | 56.642 | 52.41 | 45.738 | 17.607 | 0 | 0 | 53.902 | 31.838 | [5 empty] | 16.026 | 14.14 | 13 | 6.0338 | 5.6602 | 4.3055 | 4 | 1.6602 | 27.5154
2006-03-23 | 6:54 | 0 | 16.018 | 0 | 3 | 1 | 57.441 | 58.16 | 43.2 | 43.269 | 36.43 | 25.953 | 2.076 | 1 | 0 | 56.567 | 52.357 | 45.684 | 17.597 | 0 | 0 | 53.801 | 31.781 | [5 empty] | 0 | 14.172 | 14 | 5.9919 | 5.6204 | 4.3038 | 4 | 1.6204 | 27.0427
2006-03-23 | 6:55 | 0 | 16.026 | 1 | 4 | 0 | 57.494 | 58.032 | 43.255 | 43.372 | 36.155 | 25.936 | 2.084 | 1 | 0 | 56.62 | 52.364 | 45.738 | 17.63 | 0 | 0 | 53.808 | 31.838 | [5 empty] | 0 | 14.122 | 0 | 5.9895 | 5.6181 | 4.3037 | 4 | 1.6181 | 27.0162
2006-03-23 | 6:56 | 0 | 16.051 | 0 | 4 | 0 | 57.405 | 57.966 | 43.3 | 43.394 | 36.579 | 25.936 | 2.058 | 1 | 0 | 56.597 | 52.364 | 45.714 | 17.63 | 0 | 0 | 53.764 | 31.838 | [5 empty] | 0 | 14.011 | 1 | 5.9971 | 5.6253 | 6.304 | 6 | -0.37465 | -6.2472
2006-03-23 | 6:57 | 1 | 16.051 | 0 | 3 | 0 | 57.427 | 57.898 | 43.255 | 43.372 | 36.227 | 26.081 | 2.262 | 1 | 0 | 56.62 | 52.364 | 45.761 | 17.582 | 0 | 0 | 53.764 | 31.838 | [5 empty] | 16.051 | 14.055 | 2 | 5.9377 | 5.5689 | 6.3016 | 6 | -0.43112 | -7.2607
2006-03-23 | 6:58 | 0 | 16.051 | 0 | 4 | 0 | 57.359 | 57.831 | 43.3 | 43.348 | 36.062 | 26.152 | 2.21 | 1 | 0 | 56.597 | 52.343 | 45.724 | 17.62 | 0 | 0 | 53.773 | 31.801 | [5 empty] | 0 | 14.011 | 3 | 5.9528 | 5.5833 | 6.3022 | 6 | -0.41673 | -7.0005
2006-03-23 | 6:59 | 0 | 16.023 | 0 | 4 | 0 | 57.466 | 57.87 | 43.226 | 43.25 | 35.73 | 26.1 | 2.185 | 1 | 0 | 56.592 | 52.315 | 45.665 | 17.58 | 0 | 0 | 53.736 | 31.811 | [5 empty] | 0 | 14.216 | 4 | 5.9601 | 5.5902 | 6.3025 | 6 | -0.40981 | -6.8758
2006-03-23 | 7:00 | 0 | 15.991 | 0 | 3 | 0 | 57.325 | 57.84 | 43.054 | 43.336 | 35.933 | 25.948 | 2.125 | 1 | 0 | 56.54 | 52.261 | 45.749 | 17.595 | 0 | 0 | 53.844 | 31.804 | [5 empty] | 0 | 13.989 | 5 | 5.9776 | 5.6068 | 6.3032 | 6 | -0.3932 | -6.5779
2006-03-23 | 7:01 | 1 | 15.998 | 0 | 10 | 0 | 53.988 | 57.87 | 43.202 | 47.934 | 47.591 | 26.078 | 2.159 | 1 | 0 | 53.897 | 52.315 | 51.192 | 17.58 | 0 | 0 | 53.736 | 31.882 | [5 empty] | 15.998 | 6.054 | 6 | 5.9677 | 5.5974 | 6.3028 | 6 | -0.40261 | -6.7465
2006-03-23 | 7:02 | 0 | 16.023 | 0 | 15 | 0 | 63.498 | 57.601 | 44.886 | 53.461 | 55.937 | 26.029 | 2.285 | 2 | 0 | 61.95 | 52.268 | 54.653 | 17.605 | 0 | 0 | 53.759 | 32.027 | [5 empty] | 0 | 10.037 | 7 | 5.931 | 5.5625 | 6.3013 | 6 | -0.43749 | -7.3763
2006-03-23 | 7:03 | 1 | 16.049 | 1 | 15 | 0 | 68.678 | 57.334 | 46.949 | 59.417 | 56.884 | 26.005 | 2.21 | 0 | 0 | 67.176 | 52.361 | 59.575 | 17.529 | 0 | 0 | 53.759 | 35.213 | [5 empty] | 16.049 | 9.261 | 8 | 5.9528 | 5.5833 | 6.3022 | 6 | -0.41673 | -7.0005
2006-03-23 | 7:04 | 1 | 16.049 | 0 | 15 | 1 | 70.522 | 57.019 | 49.012 | 62.288 | 57.108 | 25.955 | 2.386 | 1 | 1 | 69.292 | 52.772 | 62.108 | 17.58 | 0 | 0 | 53.783 | 38.574 | [5 empty] | 16.049 | 8.234 | 9 | 5.9016 | 5.5346 | 6.3001 | 6 | -0.46544 | -7.8868
2006-03-23 | 7:05 | 1 | 16.081 | 0 | 15 | 0 | 71.034 | 56.779 | 50.42 | 63.753 | 57.094 | 25.892 | 2.522 | 0 | 0 | 70.068 | 53.423 | 63.349 | 17.637 | 0 | 0 | 53.928 | 40.954 | [5 empty] | 16.081 | 7.281 | 0 | 5.862 | 5.4969 | 6.2985 | 6 | -0.50309 | -8.5822
2006-03-23 | 7:06 | 0 | 16.172 | 0 | 15 | 0 | 71.137 | 56.592 | 51.559 | 64.374 | 56.95 | 25.86 | 2.386 | 0 | 0 | 70.258 | 53.944 | 64.082 | 17.627 | 0 | 0 | 54.082 | 42.616 | [5 empty] | 0 | 6.763 | 1 | 5.9016 | 5.5346 | 3.8296 | 3.5294 | 2.0051 | 33.9763
2006-03-23 | 7:07 | 1 | 16.049 | 0 | 14 | 0 | 71.005 | 56.346 | 52.382 | 64.867 | 56.907 | 26.029 | 2.589 | 1 | 0 | 70.39 | 54.539 | 64.597 | 17.627 | 0 | 0 | 54.31 | 43.884 | [5 empty] | 16.049 | 6.138 | 2 | 5.8425 | 5.4784 | 3.8272 | 3.5294 | 1.949 | 33.3583
2006-03-23 | 7:08 | 0 | 16.023 | 0 | 15 | 0 | 71.005 | 56.121 | 53.048 | 65.314 | 56.93 | 25.98 | 2.563 | 0 | 0 | 70.413 | 55.02 | 65.068 | 17.652 | 0 | 0 | 54.586 | 45.023 | [5 empty] | 0 | 5.691 | 3 | 5.8501 | 5.4856 | 3.8275 | 3.5294 | 1.9561 | 33.4381
2006-03-23 | 7:09 | 0 | 15.998 | 1 | 8 | 0 | 72.347 | 66.66 | 46.697 | 64.91 | 50.504 | 26.005 | 2.563 | 0 | 0 | 70.104 | 55.524 | 65.09 | 17.58 | 0 | 0 | 54.905 | 45.434 | [5 empty] | 0 | 7.437 | 4 | 5.8501 | 5.4856 | 3.8275 | 3.5294 | 1.9561 | 33.4381
2006-03-23 | 7:10 | 0 | 16.049 | 0 | 4 | 0 | 66.569 | 72.324 | 42.052 | 48.279 | 37.117 | 26.005 | 2.641 | 0 | 0 | 68.436 | 55.984 | 63.208 | 17.627 | 0 | 0 | 55.251 | 45.091 | [5 empty] | 0 | 18.29 | 5 | 5.8273 | 5.464 | 3.8265 | 3.5294 | 1.9346 | 33.198
2006-03-23 | 7:11 | 0 | 15.998 | 0 | 3 | 0 | 50.665 | 64.082 | 40.289 | 41.863 | 30.847 | 26.005 | 2.664 | 1 | 0 | 66.95 | 56.28 | 60.18 | 17.605 | 0 | 0 | 55.547 | 44.61 | [5 empty] | 0 | 8.802 | 6 | 5.8206 | 5.4576 | 3.8263 | 3.5294 | 1.9282 | 33.1268
2006-03-23 | 7:12 | 0 | 16.081 | 0 | 3 | 0 | 43.891 | 50.097 | 39.755 | 40.038 | 26.951 | 25.941 | 2.8 | 0 | 0 | 65.859 | 56.487 | 57.699 | 17.637 | 0 | 0 | 55.785 | 44.08 | [5 empty] | 0 | 3.853 | 7 | 5.781 | 5.42 | 3.8247 | 3.5294 | 1.8905 | 32.7026
2006-03-23 | 7:13 | 0 | 16.056 | 0 | 4 | 0 | 41.47 | 44.128 | 39.449 | 39.545 | 23.315 | 25.916 | 2.826 | 0 | 0 | 64.963 | 56.599 | 55.809 | 17.612 | 0 | 0 | 55.9 | 43.539 | [5 empty] | 0 | 1.925 | 8 | 5.7735 | 5.4128 | 3.8244 | 3.5294 | 1.8834 | 32.6208
2006-03-23 | 7:14 | 0 | 16.056 | 0 | 4 | 0 | 40.554 | 42.035 | 39.473 | 39.473 | 20.254 | 25.987 | 2.826 | 0 | 0 | 64.381 | 56.734 | 54.408 | 17.66 | 0 | 0 | 56.061 | 43.023 | [5 empty] | 0 | 1.081 | 9 | 5.7735 | 5.4128 | 3.8244 | 3.5294 | 1.8834 | 32.6208
2006-03-23 | 7:15 | 0 | 16.049 | 0 | 4 | 0 | 40.241 | 41.181 | 40.076 | 39.865 | 17.381 | 25.811 | 2.867 | 0 | 0 | 63.812 | 56.75 | 53.164 | 17.605 | 0 | 0 | 56.188 | 42.497 | [5 empty] | 0 | 0.376 | 10 | 5.7615 | 5.4014 | 3.8239 | 3.5294 | 1.872 | 32.4914
2006-03-23 | 7:16 | 0 | 16.031 | 0 | 4 | 0 | 40.344 | 40.719 | 39.38 | 39.873 | 15.857 | 25.796 | 2.978 | 0 | 0 | 63.461 | 56.825 | 52.392 | 17.612 | 0 | 0 | 56.286 | 42.107 | [5 empty] | 0 | 0.471 | 11 | 5.7292 | 5.3707 | 3.8226 | 3.5294 | 1.8413 | 32.1384
2006-03-23 | 7:17 | 0 | 16.031 | 0 | 4 | 0 | 39.968 | 40.86 | 38.088 | 38.629 | 14.947 | 25.747 | 3.027 | 0 | 0 | 63.146 | 56.891 | 51.657 | 17.612 | 0 | 0 | 56.332 | 41.707 | [5 empty] | 0 | 1.339 | 12 | 5.7149 | 5.3571 | 3.822 | 3.5294 | 1.8277 | 31.9814
2006-03-23 | 7:18 | 0 | 16.023 | 0 | 5 | 0 | 38.667 | 40.054 | 37.117 | 37.469 | 13.431 | 25.644 | 3.071 | 0 | 0 | 62.804 | 56.884 | 51.031 | 17.605 | 0 | 0 | 56.391 | 41.277 | [5 empty] | 0 | 1.198 | 13 | 5.7021 | 5.3449 | 3.8215 | 3.5294 | 1.8155 | 31.8396
2006-03-23 | 7:19 | 0 | 16.038 | 0 | 4 | 0 | 37.6 | 38.729 | 36.543 | 36.684 | 12.386 | 25.779 | 3.035 | 0 | 0 | 62.594 | 56.898 | 50.655 | 17.642 | 0 | 0 | 56.471 | 40.937 | [5 empty] | 0 | 0.916 | 14 | 5.7126 | 5.3549 | 3.8219 | 3.5294 | 1.8255 | 31.9556
2006-03-23 | 7:20 | 1 | 16.071 | 1 | 4 | 0 | 48.254 | 38.007 | 36.081 | 36.361 | 32.171 | 25.571 | 3.094 | 0 | 0 | 62.309 | 56.95 | 50.387 | 17.675 | 0 | 0 | 56.524 | 40.686 | [5 empty] | 16.071 | 11.893 | 15 | 5.6954 | 5.3386 | 3.8212 | 3.5294 | 1.8092 | 31.7653
2006-03-23 | 7:21 | 0 | 16.071 | 0 | 5 | 1 | 54.126 | 51.304 | 35.517 | 35.962 | 35.562 | 25.377 | 3.194 | 0 | 0 | 62.108 | 56.95 | 50.34 | 17.627 | 0 | 0 | 56.569 | 40.358 | [5 empty] | 0 | 18.164 | 16 | 5.6663 | 5.3109 | 3.82 | 3.5294 | 1.7815 | 31.44
2006-03-23 | 7:22 | 0 | 16.064 | 0 | 4 | 0 | 55.722 | 55.104 | 35.086 | 35.297 | 36.261 | 25.32 | 3.135 | 0 | 0 | 61.852 | 56.921 | 50.034 | 17.595 | 0 | 0 | 56.563 | 40.021 | [5 empty] | 0 | 20.425 | 0 | 5.6835 | 5.3272 | 3.8207 | 3.5294 | 1.7978 | 31.6323
2006-03-23 | 7:23 | 1 | 16.096 | 0 | 4 | 0 | 56.77 | 56.501 | 35.069 | 34.952 | 36.433 | 25.257 | 3.22 | 2 | 0 | 61.747 | 56.973 | 49.95 | 17.7 | 0 | 0 | 56.658 | 39.817 | [5 empty] | 16.096 | 21.818 | 1 | 5.6587 | 5.3037 | 6.2903 | 6 | -0.6963 | -12.3048
2006-03-23 | 7:24 | 0 | 16.071 | 0 | 4 | 0 | 57.108 | 57.332 | 35.469 | 35.093 | 36.502 | 25.159 | 3.22 | 2 | 0 | 61.635 | 56.973 | 49.836 | 17.675 | 0 | 0 | 56.727 | 39.583 | [5 empty] | 0 | 22.015 | 2 | 5.6587 | 5.3037 | 6.2903 | 6 | -0.6963 | -12.3048
2006-03-23 | 7:25 | 1 | 16.096 | 0 | 4 | 0 | 56.994 | 57.69 | 36.574 | 35.751 | 37.021 | 25.232 | 3.22 | 2 | 0 | 61.546 | 56.994 | 49.745 | 17.675 | 0 | 0 | 56.747 | 39.253 | [5 empty] | 16.096 | 21.243 | 3 | 5.6587 | 5.3037 | 6.2903 | 6 | -0.6963 | -12.3048
2006-03-23 | 7:26 | 0 | 16.071 | 0 | 4 | 0 | 57.151 | 57.532 | 37.866 | 36.926 | 37.519 | 25.262 | 3.352 | 2 | 0 | 61.505 | 57.021 | 49.726 | 17.705 | 0 | 0 | 56.82 | 39.071 | [5 empty] | 0 | 20.225 | 4 | 5.6203 | 5.2672 | 6.2887 | 6 | -0.73283 | -13.0391
2006-03-23 | 7:27 | 0 | 16.096 | 0 | 4 | 0 | 56.973 | 57.578 | 39.042 | 38.124 | 38.055 | 25.232 | 3.372 | 1 | 0 | 61.366 | 56.973 | 49.698 | 17.652 | 0 | 0 | 56.793 | 38.877 | [5 empty] | 0 | 18.849 | 5 | 5.6145 | 5.2616 | 6.2885 | 6 | -0.73837 | -13.1512
2006-03-23 | 7:28 | 1 | 16.096 | 0 | 4 | 0 | 57.062 | 57.51 | 39.817 | 39.301 | 38.901 | 25.281 | 3.498 | 2 | 0 | 61.254 | 56.994 | 49.654 | 17.675 | 0 | 0 | 56.77 | 38.643 | [5 empty] | 16.096 | 17.761 | 6 | 5.5778 | 5.2268 | 6.287 | 6 | -0.77325 | -13.863
2006-03-23 | 7:29 | 0 | 16.119 | 1 | 4 | 0 | 57.039 | 57.578 | 40.71 | 39.983 | 39.346 | 25.232 | 3.524 | 1 | 0 | 61.165 | 56.994 | 49.631 | 17.652 | 0 | 0 | 56.793 | 38.43 | [5 empty] | 0 | 17.056 | 7 | 5.5702 | 5.2196 | 6.2867 | 6 | -0.78044 | -14.011
2006-03-23 | 7:30 | 0 | 16.174 | 0 | 4 | 0 | 57.001 | 57.583 | 41.138 | 40.738 | 39.916 | 25.262 | 3.581 | 2 | 0 | 61.081 | 57.021 | 49.726 | 17.705 | 0 | 0 | 56.843 | 38.27 | [5 empty] | 0 | 16.263 | 8 | 5.5536 | 5.2038 | 6.286 | 6 | -0.79622 | -14.337
2006-03-23 | 7:31 | 1 | 16.071 | 0 | 5 | 1 | 56.95 | 57.51 | 41.368 | 41.016 | 40.217 | 25.232 | 3.576 | 1 | 0 | 60.919 | 56.95 | 49.722 | 17.652 | 0 | 0 | 56.816 | 38.102 | [5 empty] | 16.071 | 15.934 | 9 | 5.5551 | 5.2052 | 6.2861 | 6 | -0.79484 | -14.3083
2006-03-23 | 7:32 | 0 | 16.071 | 0 | 4 | 0 | 56.727 | 57.489 | 41.602 | 41.274 | 39.983 | 25.328 | 3.65 | 1 | 0 | 60.83 | 56.973 | 49.745 | 17.652 | 0 | 0 | 56.861 | 37.913 | [5 empty] | 0 | 15.453 | 0 | 5.5335 | 5.1847 | 6.2852 | 6 | -0.81532 | -14.7342
2006-03-23 | 7:33 | 0 | 16.096 | 0 | 4 | 0 | 56.727 | 57.332 | 41.698 | 41.415 | 40.241 | 25.448 | 3.65 | 1 | 0 | 60.739 | 56.95 | 49.768 | 17.652 | 0 | 0 | 56.882 | 37.772 | [5 empty] | 0 | 15.312 | 1 | 5.5335 | 5.1847 | 4.9006 | 4.6154 | 0.5693 | 10.2881
2006-03-23 | 7:34 | 1 | 16.101 | 0 | 4 | 0 | 56.64 | 57.247 | 41.702 | 41.492 | 40.174 | 25.333 | 3.681 | 2 | 0 | 60.677 | 57.021 | 49.841 | 17.73 | 0 | 0 | 56.889 | 37.66 | [5 empty] | 16.101 | 15.148 | 2 | 5.5245 | 5.1761 | 4.9002 | 4.6154 | 0.56071 | 10.1496
2006-03-23 | 7:35 | 0 | 16.071 | 0 | 4 | 0 | 56.592 | 57.174 | 41.698 | 41.65 | 40.004 | 25.281 | 3.676 | 1 | 0 | 60.561 | 56.95 | 49.768 | 17.652 | 0 | 0 | 56.861 | 37.514 | [5 empty] | 0 | 14.942 | 3 | 5.5259 | 5.1775 | 4.9003 | 4.6154 | 0.5621 | 10.172
2006-03-23 | 7:36 | 0 | 16.101 | 0 | 4 | 0 | 56.462 | 57.067 | 41.796 | 41.726 | 39.21 | 25.502 | 3.782 | 1 | 0 | 60.542 | 57.001 | 49.796 | 17.705 | 0 | 0 | 56.866 | 37.402 | [5 empty] | 0 | 14.736 | 4 | 5.4951 | 5.1481 | 4.8991 | 4.6154 | 0.53276 | 9.6952
2006-03-23 | 7:37 | 0 | 16.126 | 0 | 4 | 0 | 56.416 | 57.021 | 41.891 | 41.796 | 39.774 | 25.455 | 3.985 | 1 | 0 | 60.497 | 57.001 | 49.841 | 17.683 | 0 | 0 | 56.866 | 37.284 | [5 empty] | 0 | 14.62 | 5 | 5.436 | 5.092 | 4.8967 | 4.6154 | 0.47657 | 8.7669
2006-03-23 | 7:38 | 1 | 16.096 | 1 | 4 | 0 | 56.569 | 57.017 | 42.097 | 42.004 | 39.394 | 25.617 | 3.98 | 1 | 0 | 60.383 | 56.996 | 49.838 | 17.7 | 0 | 0 | 56.861 | 37.138 | [5 empty] | 16.096 | 14.565 | 6 | 5.4374 | 5.0933 | 4.8967 | 4.6154 | 0.47795 | 8.79
2006-03-23 | 7:39 | 0 | 16.212 | 0 | 4 | 0 | 56.656 | 57.172 | 42.044 | 42.044 | 39.341 | 25.588 | 3.998 | 2 | 0 | 60.421 | 57.06 | 50.016 | 17.768 | 0 | 0 | 56.946 | 37.158 | [5 empty] | 0 | 14.612 | 7 | 5.4322 | 5.0884 | 4.8965 | 4.6154 | 0.47297 | 8.7068
2006-03-23 | 7:40 | 0 | 16.189 | 0 | 4 | 0 | 56.633 | 57.149 | 42.068 | 42.023 | 39.296 | 25.563 | 3.998 | 1 | 0 | 60.332 | 57.037 | 49.925 | 17.72 | 0 | 0 | 56.88 | 37.016 | [5 empty] | 0 | 14.61 | 8 | 5.4322 | 5.0884 | 4.8965 | 4.6154 | 0.47297 | 8.7068
2006-03-23 | 7:41 | 0 | 16.189 | 0 | 4 | 0 | 56.61 | 57.215 | 42.209 | 42.068 | 39.179 | 25.612 | 4.05 | 1 | 0 | 60.31 | 57.06 | 49.925 | 17.793 | 0 | 0 | 56.903 | 36.899 | [5 empty] | 0 | 14.542 | 9 | 5.417 | 5.074 | 4.8959 | 4.6154 | 0.45858 | 8.4654
2006-03-23 | 7:42 | 1 | 16.212 | 0 | 5 | 0 | 56.61 | 57.126 | 42.257 | 42.044 | 39.789 | 25.708 | 4.099 | 1 | 0 | 60.266 | 57.06 | 49.901 | 17.768 | 0 | 0 | 56.88 | 36.804 | [5 empty] | 16.212 | 14.566 | 10 | 5.4028 | 5.0604 | 4.8953 | 4.6154 | 0.44501 | 8.2367
2006-03-23 | 7:43 | 0 | 16.189 | 0 | 4 | 0 | 56.544 | 57.192 | 42.375 | 42.092 | 40.071 | 25.588 | 4.15 | 1 | 0 | 60.221 | 57.06 | 49.878 | 17.768 | 0 | 0 | 56.88 | 36.641 | [5 empty] | 0 | 14.452 | 11 | 5.3879 | 5.0463 | 4.8947 | 4.6154 | 0.4309 | 7.9974
2006-03-23 | 7:44 | 0 | 16.189 | 0 | 4 | 1 | 56.61 | 57.192 | 42.398 | 42.14 | 39.837 | 25.612 | 4.251 | 1 | 0 | 60.175 | 57.014 | 49.971 | 17.768 | 0 | 0 | 56.88 | 36.569 | [5 empty] | 0 | 14.47 | 12 | 5.3585 | 5.0183 | 4.8935 | 4.6154 | 0.40294 | 7.5196
2006-03-23 | 7:45 | 1 | 16.212 | 0 | 4 | 0 | 56.275 | 57.192 | 42.444 | 42.351 | 38.99 | 25.661 | 4.176 | 1 | 0 | 60.132 | 57.06 | 49.855 | 17.793 | 0 | 0 | 56.857 | 36.5 | [5 empty] | 16.212 | 13.924 | 0 | 5.3803 | 5.0391 | 4.8944 | 4.6154 | 0.4237 | 7.8749
2006-03-23 | 7:46 | 0 | 16.189 | 0 | 4 | 0 | 56.476 | 56.834 | 42.564 | 42.422 | 39.696 | 25.757 | 4.251 | 2 | 0 | 60.109 | 56.992 | 49.878 | 17.768 | 0 | 0 | 56.834 | 36.428 | [5 empty] | 0 | 14.054 | 1 | 5.3585 | 5.0183 | 4.5639 | 4.2857 | 0.73261 | 13.6719
2006-03-23 | 7:47 | 0 | 16.212 | 0 | 4 | 0 | 56.364 | 56.992 | 42.516 | 42.422 | 39.131 | 25.686 | 4.251 | 1 | 0 | 60.063 | 56.992 | 49.925 | 17.793 | 0 | 0 | 56.768 | 36.335 | [5 empty] | 0 | 13.942 | 2 | 5.3585 | 5.0183 | 4.5639 | 4.2857 | 0.73261 | 13.6719
2006-03-23 | 7:48 | 0 | 16.189 | 1 | 4 | 0 | 56.161 | 56.768 | 42.585 | 42.375 | 39.107 | 25.732 | 4.302 | 1 | 0 | 60.04 | 56.992 | 49.901 | 17.768 | 0 | 0 | 56.745 | 36.239 | [5 empty] | 0 | 13.786 | 3 | 5.3437 | 5.0042 | 4.5633 | 4.2857 | 0.71849 | 13.4457
2006-03-23 | 7:49 | 1 | 16.194 | 0 | 4 | 0 | 56.168 | 56.75 | 42.709 | 42.379 | 39.349 | 25.737 | 4.359 | 1 | 0 | 60.068 | 57.019 | 49.976 | 17.823 | 0 | 0 | 56.75 | 36.198 | [5 empty] | 16.194 | 13.789 | 4 | 5.3271 | 4.9884 | 4.5626 | 4.2857 | 0.70271 | 13.1914
2006-03-23 | 7:50 | 0 | 16.189 | 0 | 4 | 0 | 56.07 | 56.677 | 42.705 | 42.54 | 38.942 | 25.732 | 4.354 | 1 | 0 | 60.017 | 56.969 | 49.901 | 17.768 | 0 | 0 | 56.768 | 36.1 | [5 empty] | 0 | 13.53 | 5 | 5.3285 | 4.9898 | 4.5626 | 4.2857 | 0.7041 | 13.2138
2006-03-23 | 7:51 | 0 | 16.22 | 0 | 4 | 0 | 56.075 | 56.615 | 42.755 | 42.427 | 38.313 | 25.86 | 4.359 | 1 | 0 | 60.002 | 57.019 | 49.929 | 17.823 | 0 | 0 | 56.704 | 36.009 | [5 empty] | 0 | 13.648 | 6 | 5.3271 | 4.9884 | 4.5626 | 4.2857 | 0.70271 | 13.1914
2006-03-23 | 7:52 | 0 | 16.189 | 0 | 4 | 0 | 55.932 | 56.61 | 42.726 | 42.422 | 38.449 | 25.757 | 4.354 | 1 | 0 | 59.951 | 56.992 | 49.925 | 17.768 | 0 | 0 | 56.722 | 35.959 | [5 empty] | 0 | 13.51 | 7 | 5.3285 | 4.9898 | 4.5626 | 4.2857 | 0.7041 | 13.2138
2006-03-23 | 7:53 | 1 | 16.194 | 0 | 4 | 0 | 55.984 | 56.526 | 42.803 | 42.497 | 38.361 | 25.811 | 4.536 | 1 | 0 | 59.933 | 56.996 | 49.883 | 17.823 | 0 | 0 | 56.795 | 35.94 | [5 empty] | 16.194 | 13.487 | 8 | 5.2755 | 4.9394 | 4.5605 | 4.2857 | 0.65372 | 12.3916
2006-03-23 | 7:54 | 0 | 16.189 | 0 | 4 | 0 | 56.047 | 56.544 | 42.774 | 42.564 | 38.191 | 25.732 | 4.555 | 1 | 0 | 59.885 | 56.992 | 49.81 | 17.818 | 0 | 0 | 56.768 | 35.818 | [5 empty] | 0 | 13.483 | 9 | 5.27 | 4.9342 | 4.5603 | 4.2857 | 0.64846 | 12.3048
2006-03-23 | 7:55 | 0 | 16.22 | 0 | 4 | 0 | 56.075 | 56.615 | 42.755 | 42.497 | 38.76 | 25.882 | 4.585 | 2 | 0 | 59.979 | 56.973 | 49.862 | 17.823 | 0 | 0 | 56.772 | 35.775 | [5 empty] | 0 | 13.578 | 10 | 5.2612 | 4.9259 | 4.5599 | 4.2857 | 0.64016 | 12.1674
2006-03-23 | 7:56 | 0 | 16.194 | 0 | 4 | 0 | 56.145 | 56.638 | 42.662 | 42.544 | 39.442 | 25.835 | 4.663 | 1 | 0 | 59.933 | 56.996 | 49.906 | 17.849 | 0 | 0 | 56.727 | 35.706 | [5 empty] | 0 | 13.601 | 11 | 5.2385 | 4.9043 | 4.559 | 4.2857 | 0.61857 | 11.808
2006-03-23 | 7:57 | 1 | 16.194 | 1 | 4 | 0 | 56.03 | 56.704 | 42.755 | 42.544 | 39.865 | 25.786 | 4.637 | 1 | 0 | 59.933 | 56.953 | 49.815 | 17.823 | 0 | 0 | 56.772 | 35.588 | [5 empty] | 16.194 | 13.486 | 12 | 5.2461 | 4.9115 | 4.5593 | 4.2857 | 0.62576 | 11.9282
2006-03-23 | 7:58 | 0 | 16.22 | 0 | 4 | 1 | 56.075 | 56.638 | 42.755 | 42.568 | 39.349 | 25.786 | 4.712 | 1 | 0 | 59.913 | 56.973 | 49.838 | 17.823 | 0 | 0 | 56.772 | 35.541 | [5 empty] | 0 | 13.507 | 13 | 5.2243 | 4.8907 | 4.5584 | 4.2857 | 0.605 | 11.5807
2006-03-23 | 7:59 | 0 | 16.111 | 0 | 4 | 0 | 55.86 | 56.537 | 42.676 | 42.442 | 38.327 | 25.705 | 4.629 | 1 | 0 | 59.812 | 56.875 | 49.736 | 17.718 | 0 | 0 | 56.629 | 35.414 | [5 empty] | 0 | 13.418 | 0 | 5.2484 | 4.9137 | 4.5594 | 4.2857 | 0.62798 | 11.9651
2006-03-23 | 8:00 | 0 | 16.111 | 0 | 4 | 0 | 55.79 | 56.359 | 42.652 | 42.583 | 38.117 | 25.705 | 4.629 | 1 | 0 | 59.789 | 56.898 | 49.759 | 17.718 | 0 | 0 | 56.652 | 35.321 | [5 empty] | 0 | 13.207 | 1 | 5.2484 | 4.9137 | 4.2737 | 4 | 0.91369 | 17.4089
2006-03-23 | 8:01 | 1 | 16.101 | 0 | 4 | 0 | 55.851 | 56.305 | 42.69 | 42.571 | 37.942 | 25.671 | 4.694 | 1 | 0 | 59.757 | 56.866 | 49.726 | 17.683 | 0 | 0 | 56.731 | 35.404 | [5 empty] | 16.101 | 13.28 | 2 | 5.2295 | 4.8957 | 4.2729 | 4 | 0.8957 | 17.1278
2006-03-23 | 8:02 | 0 | 16.162 | 0 | 4 | 0 | 55.699 | 56.248 | 42.886 | 42.628 | 39.174 | 25.97 | 4.83 | 1 | 0 | 59.766 | 56.898 | 49.759 | 17.74 | 0 | 0 | 56.629 | 35.225 | [5 empty] | 0 | 13.071 | 3 | 5.1899 | 4.8581 | 4.2713 | 4 | 0.85806 | 16.5332
2006-03-23 | 8:03 | 0 | 16.137 | 0 | 4 | 0 | 55.629 | 56.291 | 42.817 | 42.628 | 38.141 | 25.899 | 4.83 | 1 | 0 | 59.789 | 56.898 | 49.782 | 17.693 | 0 | 0 | 56.537 | 35.203 | [5 empty] | 0 | 13.001 | 4 | 5.1899 | 4.8581 | 4.2713 | 4 | 0.85806 | 16.5332
2006-03-23 | 8:04 | 0 | 16.111 | 0 | 3 | 0 | 55.585 | 56.156 | 42.841 | 42.535 | 37.552 | 25.899 | 4.882 | 1 | 0 | 59.766 | 56.83 | 49.736 | 17.718 | 0 | 0 | 56.537 | 35.132 | [5 empty] | 0 | 13.05 | 5 | 5.1748 | 4.8437 | 4.2707 | 4 | 0.84366 | 16.3034
2006-03-23 | 8:05 | 1 | 16.137 | 0 | 4 | 0 | 55.722 | 56.065 | 42.841 | 42.604 | 37.882 | 25.826 | 4.781 | 1 | 0 | 59.723 | 56.852 | 49.759 | 17.766 | 0 | 0 | 56.537 | 35.062 | [5 empty] | 16.137 | 13.118 | 6 | 5.2042 | 4.8716 | 4.2719 | 4 | 0.87162 | 16.7485
2006-03-23 | 8:06 | 0 | 16.137 | 0 | 4 | 0 | 55.86 | 56.314 | 42.724 | 42.628 | 38.093 | 25.85 | 4.907 | 1 | 0 | 59.723 | 56.852 | 49.759 | 17.74 | 0 | 0 | 56.56 | 35.084 | [5 empty] | 0 | 13.232 | 7 | 5.1675 | 4.8367 | 4.2704 | 4 | 0.83674 | 16.1925
2006-03-23 | 8:07 | 0 | 16.167 | 1 | 4 | 0 | 55.956 | 56.453 | 42.752 | 42.516 | 38.215 | 25.975 | 4.987 | 1 | 0 | 59.75 | 56.88 | 49.857 | 17.771 | 0 | 0 | 56.544 | 35.043 | [5 empty] | 0 | 13.44 | 8 | 5.1442 | 4.8146 | 4.2695 | 4 | 0.8146 | 15.8353
2006-03-23 | 8:08 | 0 | 16.137 | 0 | 4 | 0 | 55.883 | 56.448 | 42.676 | 42.487 | 38.564 | 25.946 | 5.059 | 1 | 0 | 59.723 | 56.83 | 49.782 | 17.718 | 0 | 0 | 56.56 | 34.943 | [5 empty] | 0 | 13.396 | 9 | 5.1232 | 4.7947 | 4.2686 | 4 | 0.79467 | 15.5111
2006-03-23 | 8:09 | 1 | 16.192 | 0 | 4 | 0 | 55.865 | 56.432 | 42.705 | 42.47 | 37.98 | 26.144 | 5.116 | 1 | 0 | 59.75 | 56.857 | 49.743 | 17.796 | 0 | 0 | 56.61 | 34.902 | [5 empty] | 16.192 | 13.395 | 10 | 5.1066 | 4.7789 | 4.2679 | 4 | 0.77889 | 15.2526
2006-03-23 | 8:10 | 0 | 16.111 | 0 | 3 | 0 | 55.928 | 56.426 | 42.559 | 42.394 | 37.811 | 26.019 | 5.186 | 1 | 0 | 59.766 | 56.807 | 49.691 | 17.74 | 0 | 0 | 56.583 | 34.849 | [5 empty] | 0 | 13.534 | 11 | 5.0862 | 4.7595 | 4.2671 | 4 | 0.75952 | 14.9328
2006-03-23 | 8:11 | 0 | 16.111 | 0 | 4 | 0 | 55.883 | 56.448 | 42.628 | 42.394 | 37.882 | 25.995 | 5.211 | 1 | 0 | 59.655 | 56.807 | 49.691 | 17.718 | 0 | 0 | 56.537 | 34.825 | [5 empty] | 0 | 13.489 | 12 | 5.079 | 4.7526 | 4.2668 | 4 | 0.7526 | 14.8179
2006-03-23 | 8:12 | 0 | 16.111 | 0 | 4 | 0 | 55.837 | 56.359 | 42.535 | 42.487 | 38.186 | 25.921 | 5.16 | 1 | 0 | 59.655 | 56.786 | 49.715 | 17.74 | 0 | 0 | 56.56 | 34.78 | [5 empty] | 0 | 13.35 | 13 | 5.0938 | 4.7667 | 4.2674 | 4 | 0.76671 | 15.0518
2006-03-23 | 8:13 | 0 | 16.142 | 0 | 4 | 1 | 55.636 | 56.298 | 42.657 | 42.422 | 37.392 | 26.095 | 5.165 | 1 | 0 | 59.682 | 56.791 | 49.743 | 17.748 | 0 | 0 | 56.565 | 34.809 | [5 empty] | 0 | 13.214 | 14 | 5.0924 | 4.7653 | 4.2674 | 4 | 0.76533 | 15.029
2006-03-23 | 8:14 | 1 | 16.111 | 0 | 4 | 0 | 55.538 | 56.112 | 42.535 | 42.465 | 37.083 | 25.946 | 5.108 | 1 | 0 | 59.632 | 56.741 | 49.743 | 17.771 | 0 | 0 | 56.544 | 34.809 | [5 empty] | 16.111 | 13.073 | 0 | 5.109 | 4.7811 | 4.268 | 4 | 0.78111 | 15.289
2006-03-23 | 8:15 | 0 | 16.167 | 0 | 3 | 0 | 55.522 | 56.049 | 42.564 | 42.375 | 36.758 | 26.024 | 5.369 | 1 | 0 | 59.705 | 56.814 | 49.81 | 17.748 | 0 | 0 | 56.521 | 34.785 | [5 empty] | 0 | 13.147 | 1 | 5.0329 | 4.7089 | 4.0149 | 3.75 | 0.95886 | 19.0517
2006-03-23 | 8:16 | 0 | 16.142 | 0 | 4 | 0 | 55.452 | 55.956 | 42.611 | 42.353 | 36.713 | 25.951 | 5.369 | 1 | 0 | 59.639 | 56.791 | 49.696 | 17.771 | 0 | 0 | 56.521 | 34.737 | [5 empty] | 0 | 13.099 | 2 | 5.0329 | 4.7089 | 4.0149 | 3.75 | 0.95886 | 19.0517
2006-03-23 | 8:17 | 0 | 16.162 | 1 | 4 | 0 | 55.172 | 55.974 | 42.604 | 42.3 | 36.447 | 26.115 | 5.412 | 1 | 0 | 59.632 | 56.763 | 49.645 | 17.718 | 0 | 0 | 56.471 | 34.639 | [5 empty] | 0 | 12.872 | 3 | 5.0204 | 4.697 | 4.0144 | 3.75 | 0.94696 | 18.8621
2006-03-23 | 8:18 | 1 | 16.137 | 0 | 4 | 0 | 55.218 | 55.676 | 42.346 | 42.346 | 36.543 | 26.019 | 5.363 | 1 | 0 | 59.632 | 56.875 | 49.736 | 17.841 | 0 | 0 | 56.494 | 34.567 | [5 empty] | 16.137 | 12.872 | 4 | 5.0347 | 4.7105 | 4.015 | 3.75 | 0.96052 | 19.0781
2006-03-23 | 8:19 | 0 | 16.164 | 0 | 3 | 0 | 55.197 | 55.748 | 42.372 | 42.209 | 36.308 | 26.022 | 5.314 | 1 | 0 | 59.703 | 56.9 | 49.785 | 17.942 | 0 | 0 | 56.496 | 34.548 | [5 empty] | 0 | 12.988 | 5 | 5.049 | 4.7241 | 4.0156 | 3.75 | 0.97408 | 19.2928
2006-03-23 | 8:20 | 0 | 16.164 | 0 | 4 | 0 | 55.221 | 55.678 | 42.255 | 42.138 | 35.488 | 26.022 | 5.24 | 1 | 0 | 59.614 | 56.766 | 49.67 | 17.743 | 0 | 0 | 56.496 | 34.476 | [5 empty] | 0 | 13.083 | 6 | 5.0705 | 4.7446 | 4.0165 | 3.75 | 0.99457 | 19.6147
2006-03-23 | 8:21 | 0 | 16.164 | 0 | 4 | 0 | 55.449 | 55.748 | 42.231 | 41.997 | 35.251 | 25.997 | 5.366 | 2 | 0 | 59.591 | 56.743 | 49.647 | 17.695 | 0 | 0 | 56.496 | 34.452 | [5 empty] | 0 | 13.452 | 7 | 5.0338 | 4.7097 | 4.015 | 3.75 | 0.95969 | 19.0649
2006-03-23 | 8:22 | 1 | 16.139 | 0 | 4 | 0 | 55.496 | 55.953 | 42.114 | 41.973 | 35.51 | 25.997 | 5.314 | 1 | 0 | 59.614 | 56.743 | 49.74 | 17.743 | 0 | 0 | 56.474 | 34.452 | [5 empty] | 16.139 | 13.523 | 8 | 5.049 | 4.7241 | 4.0156 | 3.75 | 0.97408 | 19.2928
2006-03-23 | 8:23 | 0 | 16.139 | 0 | 3 | 0 | 55.403 | 55.977 | 42.044 | 41.973 | 35.629 | 26.142 | 5.441 | 1 | 0 | 59.614 | 56.743 | 49.647 | 17.72 | 0 | 0 | 56.474 | 34.407 | [5 empty] | 0 | 13.43 | 9 | 5.012 | 4.6889 | 4.0141 | 3.75 | 0.93893 | 18.7337
2006-03-23 | 8:24 | 0 | 16.164 | 0 | 4 | 0 | 55.382 | 55.953 | 41.997 | 41.832 | 36.615 | 25.973 | 5.541 | 1 | 0 | 59.591 | 56.697 | 49.603 | 17.72 | 0 | 0 | 56.474 | 34.383 | [5 empty] | 0 | 13.55 | 10 | 4.9829 | 4.6613 | 4.0129 | 3.75 | 0.91125 | 18.2877
2006-03-23 | 8:25 | 0 | 16.164 | 0 | 4 | 0 | 55.564 | 55.862 | 41.997 | 41.786 | 37.93 | 26.022 | 5.693 | 1 | 0 | 59.614 | 56.697 | 49.647 | 17.743 | 0 | 0 | 56.474 | 34.383 | [5 empty] | 0 | 13.778 | 11 | 4.9386 | 4.6192 | 4.0111 | 3.75 | 0.86918 | 17.5997
2006-03-23 | 8:26 | 0 | 16.164 | 1 | 4 | 0 | 55.06 | 55.93 | 41.832 | 41.786 | 38.612 | 25.902 | 5.593 | 1 | 0 | 59.568 | 56.788 | 49.67 | 17.793 | 0 | 0 | 56.407 | 34.359 | [5 empty] | 0 | 13.274 | 12 | 4.9677 | 4.6469 | 4.0123 | 3.75 | 0.89686 | 18.0537
2006-03-23 | 8:27 | 1 | 16.187 | 0 | 3 | 0 | 55.013 | 55.61 | 41.927 | 41.669 | 37.837 | 26.022 | 5.541 | 1 | 0 | 59.568 | 56.72 | 49.579 | 17.793 | 0 | 0 | 56.362 | 34.359 | [5 empty] | 16.187 | 13.344 | 13 | 4.9829 | 4.6613 | 4.0129 | 3.75 | 0.91125 | 18.2877
2006-03-23 | 8:28 | 0 | 16.194 | 0 | 4 | 0 | 55.018 | 55.592 | 41.86 | 41.698 | 38.358 | 26.076 | 5.853 | 1 | 0 | 59.573 | 56.725 | 49.768 | 17.773 | 0 | 0 | 56.3 | 34.388 | [5 empty] | 0 | 13.32 | 14 | 4.892 | 4.5749 | 4.0092 | 3.75 | 0.82489 | 16.862
2006-03-23 | 8:29 | 0 | 16.164 | 0 | 4 | 1 | 55.036 | 55.587 | 41.879 | 41.621 | 37.696 | 25.902 | 5.567 | 1 | 0 | 59.545 | 56.677 | 49.694 | 17.768 | 0 | 0 | 56.296 | 34.335 | [5 empty] | 0 | 13.415 | 15 | 4.9753 | 4.6541 | 4.0126 | 3.75 | 0.90405 | 18.1709
2006-03-23 | 8:30 | 0 | 16.169 | 0 | 4 | 0 | 55.111 | 55.545 | 41.839 | 41.674 | 37.514 | 25.978 | 5.675 | 1 | 0 | 59.55 | 56.704 | 49.745 | 17.773 | 0 | 0 | 56.323 | 34.34 | [5 empty] | 0 | 13.437 | 0 | 4.9438 | 4.6242 | 4.0113 | 3.75 | 0.87416 | 17.6818
2006-03-23 | 8:31 | 1 | 16.194 | 0 | 3 | 0 | 55.134 | 55.638 | 41.86 | 41.674 | 37.89 | 25.955 | 5.649 | 1 | 0 | 59.573 | 56.681 | 49.631 | 17.773 | 0 | 0 | 56.366 | 34.27 | [5 empty] | 16.194 | 13.46 | 1 | 4.9514 | 4.6314 | 5.2616 | 5 | -0.36864 | -7.4452
2006-03-23 | 8:32 | 0 | 16.217 | 0 | 4 | 0 | 55.179 | 55.662 | 41.743 | 41.626 | 348.57 | 25.978 | 5.549 | 1 | 0 | 59.527 | 56.681 | 49.607 | 17.823 | 0 | 0 | 56.412 | 34.223 | [5 empty] | 0 | 13.553 | 2 | 4.9805 | 4.659 | 5.2628 | 5 | -0.34096 | -6.8459
2006-03-23 | 8:33 | 0 | 16.187 | 0 | 4 | 0 | 55.151 | 55.61 | 41.738 | 41.597 | 348.223 | 26.022 | 5.618 | 1 | 0 | 59.479 | 56.631 | 49.603 | 17.768 | 0 | 0 | 56.362 | 34.17 | [5 empty] | 0 | 13.554 | 3 | 4.9604 | 4.6399 | 5.262 | 5 | -0.36006 | -7.2587
2006-03-23 | 8:34 | 0 | 16.194 | 0 | 3 | 0 | 55.454 | 55.729 | 41.626 | 41.485 | 300.365 | 25.931 | 5.801 | 1 | 0 | 59.527 | 56.658 | 49.631 | 17.798 | 0 | 0 | 56.389 | 34.177 | [5 empty] | 0 | 13.969 | 4 | 4.9071 | 4.5893 | 5.2598 | 5 | -0.41072 | -8.3698
2006-03-23 | 8:35 | 1 | 16.169 | 0 | 4 | 0 | 55.524 | 55.981 | 41.602 | 41.415 | 253.702 | 25.882 | 5.827 | 2 | 0 | 59.527 | 56.658 | 49.675 | 17.798 | 0 | 0 | 56.343 | 34.129 | [5 empty] | 16.169 | 14.109 | 5 | 4.8996 | 4.5821 | 5.2595 | 5 | -0.41791 | -8.5296
2006-03-23 | 8:36 | 0 | 16.144 | 1 | 4 | 0 | 55.501 | 56.005 | 41.485 | 41.578 | 265.579 | 25.955 | 5.853 | 1 | 0 | 59.484 | 56.658 | 49.561 | 17.849 | 0 | 0 | 56.343 | 34.129 | [5 empty] | 0 | 13.923 | 6 | 4.892 | 4.5749 | 5.2592 | 5 | -0.42511 | -8.6899
2006-03-23 | 8:37 | 0 | 16.292 | 0 | 4 | 0 | 55.179 | 55.89 | 41.533 | 41.437 | 240.284 | 25.955 | 6.005 | 1 | 0 | 59.484 | 56.636 | 49.561 | 17.823 | 3 | 0 | 58.518 | 27.206 | [5 empty] | 0 | 13.742 | 7 | 4.8477 | 4.5328 | 5.2574 | 5 | -0.46718 | -9.6371
2006-03-23 | 8:38 | 0 | 16.144 | 0 | 3 | 0 | 55.064 | 55.662 | 41.437 | 41.415 | 243.656 | 25.906 | 6.005 | 1 | 0 | 59.484 | 56.412 | 49.218 | 17.798 | 13 | 0 | 61.031 | 14.369 | [5 empty] | 0 | 13.649 | 8 | 4.8477 | 4.5328 | 5.2574 | 5 | -0.46718 | -9.6371
2006-03-23 | 8:39 | 1 | 16.159 | 0 | 4 | 0 | 55.011 | 55.629 | 41.475 | 41.358 | 235.045 | 25.727 | 6.02 | 1 | 0 | 59.474 | 55.307 | 46.228 | 17.864 | 14 | 1 | 61.603 | 11.692 | [5 empty] | 16.159 | 13.653 | 9 | 4.8434 | 4.5287 | 5.2573 | 5 | -0.47134 | -9.7316
2006-03-23 | 8:40 | 0 | 16.209 | 0 | 12 | 0 | 50.767 | 55.377 | 41.475 | 44.295 | 47.488 | 25.703 | 6.069 | 1 | 0 | 51.227 | 50.835 | 45.768 | 17.813 | 13 | 1 | 61.85 | 10.875 | [5 empty] | 0 | 6.472 | 10 | 4.8291 | 4.5151 | 5.2567 | 5 | -0.4849 | -10.0412
2006-03-23 | 8:41 | 1 | 16.209 | 0 | 15 | 1 | 56.985 | 55.055 | 41.733 | 43.121 | 48.338 | 25.463 | 6.043 | 3 | 1 | 56.583 | 43.709 | 43.92 | 17.813 | 13 | 1 | 61.873 | 10.603 | [5 empty] | 16.209 | 13.864 | 11 | 4.8367 | 4.5223 | 5.257 | 5 | -0.4777 | -9.8767
2006-03-23 | 8:42 | 1 | 16.209 | 1 | 15 | 0 | 60.417 | 54.803 | 41.592 | 43.803 | 49.736 | 25.607 | 5.994 | 4 | 0 | 59.901 | 37.598 | 43.944 | 17.813 | 13 | 1 | 61.985 | 10.581 | [5 empty] | 16.209 | 16.614 | 0 | 4.8509 | 4.5359 | 5.2576 | 5 | -0.46414 | -9.568
2006-03-23 | 8:43 | 1 | 16.209 | 0 | 14 | 0 | 60.933 | 54.436 | 41.451 | 43.52 | 321.096 | 25.558 | 5.843 | 3 | 0 | 60.506 | 33.321 | 43.379 | 17.813 | 14 | 0 | 61.829 | 10.432 | [5 empty] | 16.209 | 17.413 | 1 | 4.8949 | 4.5777 | 20.2594 | 20 | -15.4223 | -315.0684
2006-03-23 | 8:44 | 2 | 16.209 | 0 | 15 | 1 | 60.46 | 54.208 | 41.124 | 42.815 | 319.931 | 25.536 | 5.969 | 3 | 1 | 60.17 | 30.69 | 42.91 | 17.839 | 2 | 1 | 61.56 | 10.704 | [5 empty] | 32.418 | 17.645 | 2 | 4.8582 | 4.5428 | 20.2579 | 20 | -15.4572 | -318.1658
2006-03-23 | 8:45 | 1 | 16.232 | 0 | 15 | 0 | 60.729 | 53.909 | 40.958 | 43.496 | 369.607 | 25.632 | 5.943 | 4 | 0 | 60.282 | 30.136 | 43.568 | 17.864 | 0 | 0 | 61.291 | 12.431 | [5 empty] | 16.232 | 17.233 | 0 | 4.8658 | 4.55 | 20.2582 | 20 | -15.45 | -317.5229
2006-03-23 | 8:46 | 1 | 16.393 | 0 | 15 | 0 | 61.816 | 53.736 | 41.016 | 44.816 | 337.359 | 25.546 | 6.08 | 3 | 0 | 61.188 | 30.894 | 44.974 | 17.899 | 0 | 0 | 61.008 | 13.949 | [5 empty] | 16.393 | 17 | 1 | 4.8259 | 4.5121 | 20.2566 | 20 | -15.4879 | -320.9335
2006-03-23 | 8:47 | 1 | 16.232 | 1 | 14 | 1 | 63.173 | 53.472 | 41.334 | 46.456 | 308.053 | 25.536 | 5.917 | 2 | 1 | 62.434 | 32.257 | 46.638 | 17.864 | 0 | 0 | 60.707 | 14.804 | [5 empty] | 16.232 | 16.717 | 2 | 4.8734 | 4.5572 | 20.2585 | 20 | -15.4428 | -316.8819
2006-03-23 | 8:48 | 1 | 16.267 | 0 | 15 | 0 | 64.821 | 53.276 | 42.004 | 48.391 | 268.128 | 25.401 | 6.08 | 2 | 0 | 63.924 | 33.847 | 48.415 | 17.899 | 0 | 0 | 60.515 | 15.553 | [5 empty] | 16.267 | 16.43 | 0 | 4.8259 | 4.5121 | 20.2566 | 20 | -15.4879 | -320.9335
2006-03-23 | 8:49 | 2 | 16.245 | 0 | 15 | 0 | 66.389 | 53.139 | 42.755 | 50.205 | 311.262 | 25.521 | 6.105 | 2 | 0 | 65.449 | 35.682 | 50.343 | 17.899 | 0 | 0 | 60.314 | 16.245 | [5 empty] | 32.49 | 16.184 | 1 | 4.8186 | 4.5051 | 15.2563 | 15 | -10.4949 | -217.7979
2006-03-23 | 8:50 | 1 | 16.267 | 0 | 15 | 0 | 68.038 | 52.863 | 43.695 | 52.06 | 263.095 | 25.45 | 6.105 | 1 | 0 | 67.062 | 37.562 | 52.177 | 17.874 | 0 | 0 | 60.223 | 17.084 | [5 empty] | 16.267 | 15.978 | 2 | 4.8186 | 4.5051 | 15.2563 | 15 | -10.4949 | -217.7979
2006-03-23 | 8:51 | 1 | 16.245 | 1 | 14 | 1 | 69.422 | 52.611 | 44.746 | 53.965 | 207.435 | 25.472 | 6.231 | 0 | 1 | 68.456 | 39.442 | 54.056 | 17.849 | 0 | 0 | 60.022 | 18.072 | [5 empty] | 16.245 | 15.457 | 3 | 4.7819 | 4.4703 | 15.2548 | 15 | -10.5297 | -220.1984
2006-03-23 | 8:52 | 1 | 16.267 | 0 | 15 | 0 | 70.346 | 52.406 | 45.663 | 55.753 | 152.205 | 25.521 | 6.309 | 1 | 0 | 69.422 | 41.368 | 55.823 | 17.874 | 0 | 0 | 59.91 | 19.357 | [5 empty] | 16.267 | 14.593 | 0 | 4.7592 | 4.4487 | 15.2539 | 15 | -10.5513 | -221.703
2006-03-23 | 8:53 | 1 | 16.245 | 0 | 15 | 0 | 70.873 | 52.291 | 46.557 | 57.309 | 156.869 | 25.472 | 6.231 | 0 | 0 | 70.082 | 43.295 | 57.421 | 17.849 | 0 | 0 | 59.753 | 20.799 | [5 empty] | 16.245 | 13.564 | 1 | 4.7819 | 4.4703 | 20.2548 | 20 | -15.5297 | -324.7587
2006-03-23 | 8:54 | 1 | 16.245 | 0 | 15 | 1 | 71.028 | 52.039 | 47.453 | 58.676 | 138.121 | 25.521 | 6.335 | 0 | 1 | 70.323 | 45.068 | 58.655 | 17.849 | 0 | 0 | 59.687 | 22.437 | [5 empty] | 16.245 | 12.352 | 2 | 4.7516 | 4.4415 | 20.2535 | 20 | -15.5585 | -327.4344
2006-03-23 | 8:55 | 0 | 16.22 | 0 | 10 | 0 | 70.96 | 62.197 | 43.953 | 59.552 | 120.306 | 25.546 | 6.309 | 0 | 0 | 70.236 | 46.718 | 59.326 | 17.849 | 0 | 0 | 59.573 | 24.004 | [5 empty] | 0 | 11.408 | 0 | 4.7592 | 4.4487 | 20.2539 | 20 | -15.5513 | -326.7622
2006-03-23 | 8:56 | 1 | 16.22 | 0 | 3 | 0 | 69.116 | 69.512 | 39.983 | 48.277 | 48.116 | 25.642 | 6.257 | 0 | 0 | 68.302 | 48.048 | 55.937 | 17.899 | 0 | 0 | 59.484 | 24.607 | [5 empty] | 16.22 | 20.839 | 1 | 4.7744 | 4.4631 | 8.8259 | 8.5714 | -4.1084 | -86.0506
2006-03-23 | 8:57 | 0 | 16.245 | 1 | 8 | 0 | 52.198 | 68.347 | 36.949 | 44.494 | 46.788 | 25.666 | 6.283 | 0 | 0 | 58.028 | 48.898 | 52.91 | 17.849 | 0 | 0 | 59.395 | 24.752 | [5 empty] | 0 | 7.704 | 2 | 4.7668 | 4.4559 | 8.8256 | 8.5714 | -4.1156 | -86.3382
2006-03-23 | 8:58 | 0 | 16.22 | 0 | 15 | 0 | 60.672 | 65.583 | 38.854 | 50.595 | 56.028 | 25.472 | 6.183 | 1 | 0 | 61.076 | 49.446 | 52.567 | 17.874 | 0 | 0 | 59.283 | 24.607 | [5 empty] | 0 | 10.077 | 3 | 4.7959 | 4.4835 | 8.8268 | 8.5714 | -4.0879 | -85.2369
2006-03-23 | 8:59 | 1 | 16.237 | 0 | 15 | 0 | 67.167 | 64.634 | 41.432 | 56.474 | 61.293 | 25.394 | 6.25 | 0 | 0 | 65.958 | 49.922 | 57.101 | 17.866 | 0 | 0 | 59.276 | 25.612 | [5 empty] | 16.237 | 10.693 | 4 | 4.7764 | 4.465 | 8.826 | 8.5714 | -4.1064 | -85.9733
2006-03-23 | 9:00 | 1 | 16.207 | 0 | 15 | 0 | 69.983 | 63.956 | 43.776 | 60.079 | 62.859 | 25.316 | 6.322 | 0 | 0 | 68.841 | 50.513 | 60.303 | 17.836 | 0 | 0 | 59.159 | 27.92 | [5 empty] | 16.207 | 9.904 | 5 | 4.7554 | 4.4451 | 8.8251 | 8.5714 | -4.1264 | -86.7714
2006-03-23 | 9:01 | 1 | 16.212 | 0 | 15 | 1 | 70.911 | 63.714 | 45.84 | 62.147 | 63.536 | 25.588 | 6.378 | 0 | 1 | 70.055 | 51.344 | 62.012 | 17.866 | 0 | 0 | 59.118 | 30.166 | [5 empty] | 16.212 | 8.764 | 6 | 4.7391 | 4.4296 | 8.8245 | 8.5714 | -4.1419 | -87.3971
2006-03-23 | 9:02 | 0 | 16.207 | 0 | 15 | 0 | 71.039 | 63.285 | 47.119 | 62.948 | 63.621 | 25.316 | 6.474 | 0 | 0 | 70.247 | 52.256 | 62.904 | 17.836 | 0 | 0 | 59.025 | 32.039 | [5 empty] | 0 | 8.091 | 0 | 4.7112 | 4.403 | 8.8233 | 8.5714 | -4.1684 | -88.4797
2006-03-23 | 9:03 | 1 | 16.207 | 1 | 15 | 0 | 71.059 | 62.904 | 48.151 | 63.801 | 63.532 | 25.293 | 6.448 | 1 | 0 | 70.312 | 53.15 | 63.644 | 17.813 | 0 | 0 | 58.934 | 33.742 | [5 empty] | 16.207 | 7.258 | 1 | 4.7187 | 4.4102 | 2.7522 | 2.5 | 1.9102 | 40.481
2006-03-23 | 9:04 | 1 | 16.237 | 0 | 14 | 0 | 70.998 | 62.662 | 49.073 | 64.321 | 63.221 | 25.345 | 6.505 | 0 | 0 | 70.384 | 54.049 | 64.21 | 17.844 | 0 | 0 | 59.007 | 35.275 | [5 empty] | 16.237 | 6.677 | 2 | 4.7021 | 4.3944 | 2.7515 | 2.5 | 1.8944 | 40.2883
2006-03-23 | 9:05 | 0 | 16.237 | 0 | 10 | 0 | 69.087 | 67.615 | 43.243 | 64.657 | 49.281 | 25.323 | 6.201 | 0 | 0 | 70.142 | 54.714 | 64.456 | 17.844 | 0 | 0 | 59.118 | 36.38 | [5 empty] | 0 | 4.43 | 3 | 4.7907 | 4.4786 | 2.7551 | 2.5 | 1.9786 | 41.3004
2006-03-23 | 9:06 | 0 | 16.187 | 0 | 2 | 0 | 66.092 | 68.999 | 38.165 | 49.852 | 30.526 | 25.345 | 6.301 | 0 | 0 | 68.823 | 55.312 | 61.473 | 17.866 | 0 | 0 | 59.276 | 36.285 | [5 empty] | 0 | 16.24 | 4 | 4.7615 | 4.4509 | 2.7539 | 2.5 | 1.9509 | 40.9716
2006-03-23 | 9:07 | 0 | 16.237 | 0 | 0 | 0 | 65.061 | 68.472 | 36.849 | 47.446 | 22.189 | 25.249 | 6.301 | 0 | 0 | 67.347 | 55.701 | 56.159 | 17.844 | 0 | 0 | 59.365 | 35.909 | [5 empty] | 0 | 17.615 | 5 | 4.7615 | 4.4509 | 2.7539 | 2.5 | 1.9509 | 40.9716
2006-03-23 | 9:08 | 0 | 16.237 | 0 | 0 | 0 | 64.456 | 67.924 | 36.99 | 48.272 | 17.446 | 25.394 | 6.301 | 0 | 0 | 66.158 | 56 | 51.804 | 17.891 | 0 | 0 | 59.499 | 35.392 | [5 empty] | 0 | 16.184 | 6 | 4.7615 | 4.4509 | 2.7539 | 2.5 | 1.9509 | 40.9716
2006-03-23 | 9:09 | 0 | 16.242 | 0 | 0 | 0 | 63.899 | 67.443 | 37.019 | 48.872 | 14.787 | 25.374 | 6.409 | 0 | 0 | 65.289 | 56.209 | 48.825 | 17.947 | 0 | 0 | 59.618 | 34.952 | [5 empty] | 0 | 15.027 | 7 | 4.7301 | 4.421 | 2.7527 | 2.5 | 1.921 | 40.612
2006-03-23 | 9:10 | 0 | 16.242 | 0 | 0 | 0 | 63.34 | 66.859 | 36.926 | 49.056 | 11.551 | 25.208 | 6.231 | 1 | 0 | 64.618 | 56.343 | 46.856 | 17.921 | 0 | 0 | 59.684 | 34.505 | [5 empty] | 0 | 14.284 | 8 | 4.7819 | 4.4703 | 2.7548 | 2.5 | 1.9703 | 41.2022
2006-03-23 | 9:11 | 0 | 16.242 | 0 | 0 | 0 | 62.824 | 66.389 | 36.854 | 49.056 | 10.317 | 25.159 | 6.409 | 0 | 0 | 64.102 | 56.412 | 45.317 | 17.874 | 0 | 0 | 59.707 | 34.058 | [5 empty] | 0 | 13.768 | 9 | 4.7301 | 4.421 | 2.7527 | 2.5 | 1.921 | 40.612
2006-03-23 | 9:12 | 0 | 16.267 | 0 | 0 | 0 | 62.352 | 65.85 | 36.832 | 49.171 | 9.676 | 25.183 | 6.432 | 0 | 0 | 63.676 | 56.524 | 44.233 | 17.874 | 0 | 0 | 59.73 | 33.706 | [5 empty] | 0 | 13.181 | 10 | 4.7234 | 4.4146 | 2.7524 | 2.5 | 1.9146 | 40.5348
2006-03-23 | 9:13 | 0 | 16.242 | 0 | 0 | 0 | 61.859 | 65.446 | 36.595 | 49.239 | 9.55 | 25.087 | 6.432 | 0 | 0 | 63.361 | 56.59 | 43.365 | 17.849 | 0 | 0 | 59.73 | 33.283 | [5 empty] | 0 | 12.62 | 11 | 4.7234 | 4.4146 | 2.7524 | 2.5 | 1.9146 | 40.5348
2006-03-23 | 9:14 | 0 | 16.237 | 0 | 0 | 0 | 61.339 | 64.903 | 36.473 | 49.19 | 9.595 | 25.034 | 6.505 | 0 | 0 | 63.043 | 56.608 | 42.654 | 17.844 | 0 | 0 | 59.725 | 32.948 | [5 empty] | 0 | 12.149 | 12 | 4.7021 | 4.3944 | 2.7515 | 2.5 | 1.8944 | 40.2883
2006-03-23 | 9:15 | 0 | 16.242 | 0 | 0 | 0 | 60.85 | 64.504 | 36.292 | 49.309 | 10.244 | 24.965 | 6.383 | 0 | 0 | 62.756 | 56.658 | 42.166 | 17.874 | 0 | 0 | 59.773 | 32.649 | [5 empty] | 0 | 11.541 | 13 | 4.7377 | 4.4282 | 2.753 | 2.5 | 1.9282 | 40.699
2006-03-23 | 9:16 | 0 | 16.242 | 0 | 0 | 0 | 60.401 | 63.968 | 36.055 | 49.353 | 9.329 | 24.965 | 6.409 | 0 | 0 | 62.555 | 56.725 | 41.791 | 17.921 | 0 | 0 | 59.73 | 32.409 | [5 empty] | 0 | 11.048 | 14 | 4.7301 | 4.421 | 2.7527 | 2.5 | 1.921 | 40.612
2006-03-23 | 9:17 | 0 | 16.217 | 0 | 0 | 0 | 59.885 | 63.383 | 36.009 | 49.285 | 9.748 | 24.943 | 6.736 | 0 | 0 | 62.375 | 56.725 | 41.272 | 17.874 | 0 | 0 | 59.707 | 32.193 | [5 empty] | 0 | 10.6 | 15 | 4.6349 | 4.3305 | 2.7488 | 2.5 | 1.8305 | 39.4935
2006-03-23 | 9:18 | 0 | 16.242 | 0 | 0 | 0 | 59.372 | 62.802 | 35.773 | 49.124 | 9.676 | 24.869 | 6.687 | 0 | 0 | 62.195 | 56.747 | 40.896 | 17.896 | 0 | 0 | 59.661 | 31.953 | [5 empty] | 0 | 10.248 | 16 | 4.6491 | 4.344 | 2.7494 | 2.5 | 1.844 | 39.664
2006-03-23 | 9:19 | 0 | 16.23 | 0 | 0 | 0 | 58.936 | 62.074 | 35.598 | 48.977 | 9.935 | 24.786 | 6.724 | 0 | 0 | 62.03 | 56.761 | 40.77 | 17.886 | 0 | 0 | 59.609 | 31.821 | [5 empty] | 0 | 9.959 | 17 | 4.6384 | 4.3338 | 2.749 | 2.5 | 1.8338 | 39.5354
2006-03-23 | 9:20 | 0 | 16.255 | 0 | 0 | 0 | 58.466 | 61.38 | 35.457 | 48.678 | 9.859 | 24.81 | 6.875 | 0 | 0 | 61.941 | 56.804 | 40.37 | 17.886 | 0 | 0 | 59.586 | 31.676 | [5 empty] | 0 | 9.788 | 18 | 4.5944 | 4.292 | 2.7472 | 2.5 | 1.792 | 39.004
2006-03-23 | 9:21 | 0 | 16.23 | 0 | 1 | 0 | 60.775 | 60.796 | 34.916 | 44.271 | 9.663 | 24.715 | 6.85 | 0 | 0 | 61.85 | 56.804 | 40.253 | 17.886 | 0 | 0 | 59.474 | 31.507 | [5 empty] | 0 | 16.504 | 19 | 4.6017 | 4.2989 | 2.7475 | 2.5 | 1.7989 | 39.0927
2006-03-23 | 9:22 | 0 | 16.29 | 0 | 4 | 0 | 50.135 | 59.349 | 33.565 | 37.16 | 26.917 | 24.771 | 6.863 | 0 | 0 | 61.816 | 56.816 | 40.073 | 17.944 | 0 | 0 | 59.461 | 31.396 | [5 empty] | 0 | 12.975 | 20 | 4.5979 | 4.2953 | 2.7473 | 2.5 | 1.7953 | 39.0466
2006-03-23 | 9:23 | 0 | 16.24 | 0 | 4 | 0 | 51.99 | 51.463 | 30.796 | 32.625 | 30.722 | 24.82 | 6.863 | 0 | 0 | 61.681 | 56.816 | 39.746 | 17.944 | 0 | 0 | 59.395 | 31.252 | [5 empty] | 0 | 19.365 | 21 | 4.5979 | 4.2953 | 2.7473 | 2.5 | 1.7953 | 39.0466
2006-03-23 | 9:24 | 1 | 16.29 | 0 | 5 | 0 | 51.738 | 52.634 | 29.857 | 30.193 | 31.759 | 24.894 | 6.582 | 0 | 0 | 61.635 | 56.882 | 39.557 | 17.921 | 0 | 0 | 59.372 | 31.181 | [5 empty] | 16.29 | 21.545 | 22 | 4.6797 | 4.3731 | 2.7506 | 2.5 | 1.8731 | 40.0259
2006-03-23 | 9:25 | 0 | 16.315 | 0 | 4 | 1 | 52.45 | 52.564 | 29.663 | 29.567 | 32.601 | 24.965 | 6.659 | 0 | 0 | 61.569 | 56.859 | 39.44 | 17.921 | 0 | 0 | 59.326 | 31.036 | [5 empty] | 0 | 22.883 | 23 | 4.6573 | 4.3518 | 2.7497 | 2.5 | 1.8518 | 39.761
2006-03-23 | 9:26 | 1 | 16.29 | 1 | 4 | 0 | 53.001 | 53.367 | 29.712 | 29.374 | 33.4 | 24.94 | 6.355 | 2 | 0 | 61.524 | 56.859 | 39.133 | 17.944 | 0 | 0 | 59.303 | 30.916 | [5 empty] | 16.29 | 23.627 | 0 | 4.7458 | 4.4359 | 2.7533 | 2.5 | 1.9359 | 40.7924
2006-03-23 | 9:27 | 0 | 16.29 | 0 | 5 | 0 | 53.643 | 53.942 | 30.362 | 29.687 | 34.292 | 24.869 | 6.608 | 3 | 0 | 61.435 | 56.793 | 38.992 | 17.896 | 0 | 0 | 59.28 | 30.771 | [5 empty] | 0 | 23.956 | 1 | 4.6722 | 4.3659 | 7.7503 | 7.5 | -3.1341 | -67.0803
2006-03-23 | 9:28 | 1 | 16.29 | 0 | 4 | 0 | 53.918 | 54.399 | 31.495 | 30.578 | 35.421 | 24.94 | 6.863 | 2 | 0 | 61.389 | 56.816 | 38.83 | 17.896 | 0 | 0 | 59.148 | 30.722 | [5 empty] | 16.29 | 23.34 | 2 | 4.5979 | 4.2953 | 7.7473 | 7.5 | -3.2047 | -69.6988
2006-03-23 | 9:29 | 0 | 16.32 | 0 | 5 | 0 | 53.923 | 54.474 | 33.263 | 32.029 | 36.225 | 24.945 | 6.765 | 3 | 0 | 61.305 | 56.843 | 38.81 | 17.974 | 0 | 0 | 59.175 | 30.681 | [5 empty] | 0 | 21.894 | 3 | 4.6264 | 4.3224 | 7.7485 | 7.5 | -3.1776 | -68.6826
2006-03-23 | 9:30 | 0 | 16.32 | 0 | 4 | 0 | 54.061 | 54.518 | 35.332 | 33.921 | 37.165 | 25.09 | 6.69 | 2 | 0 | 61.216 | 56.843 | 38.669 | 17.974 | 0 | 0 | 59.175 | 30.607 | [5 empty] | 0 | 20.14 | 4 | 4.6483 | 4.3432 | 7.7494 | 7.5 | -3.1568 | -67.9132
2006-03-23 | 9:31 | 1 | 16.29 | 0 | 5 | 0 | 54.17 | 54.721 | 36.454 | 35.608 | 38.007 | 24.965 | 6.785 | 2 | 0 | 61.031 | 56.77 | 38.641 | 17.944 | 0 | 0 | 59.08 | 30.457 | [5 empty] | 16.29 | 18.562 | 5 | 4.6206 | 4.3169 | 7.7482 | 7.5 | -3.1831 | -68.8889
2006-03-23 | 9:32 | 0 | 16.295 | 0 | 4 | 0 | 54.541 | 54.908 | 37.117 | 36.555 | 38.645 | 25.139 | 6.968 | 2 | 0 | 60.969 | 56.843 | 38.739 | 17.999 | 0 | 0 | 59.061 | 30.462 | [5 empty] | 0 | 17.986 | 6 | 4.5673 | 4.2663 | 7.7461 | 7.5 | -3.2337 | -70.8018
2006-03-23 | 9:33 | 1 | 16.315 | 0 | 4 | 1 | 54.399 | 55.018 | 37.347 | 36.83 | 39.133 | 25.11 | 6.863 | 1 | 0 | 60.828 | 56.747 | 38.688 | 17.944 | 0 | 0 | 59.034 | 30.337 | [5 empty] | 16.315 | 17.569 | 7 | 4.5979 | 4.2953 | 7.7473 | 7.5 | -3.2047 | -69.6988
2006-03-23 | 9:34 | 0 | 16.345 | 0 | 5 | 0 | 54.107 | 54.887 | 37.495 | 37.048 | 38.976 | 25.21 | 6.842 | 2 | 0 | 60.789 | 56.775 | 38.763 | 17.927 | 0 | 0 | 58.995 | 30.271 | [5 empty] | 0 | 17.059 | 0 | 4.604 | 4.3011 | 7.7476 | 7.5 | -3.1989 | -69.48
2006-03-23 | 9:35 | 0 | 16.315 | 1 | 4 | 0 | 53.895 | 54.651 | 37.488 | 37.067 | 38.71 | 25.374 | 6.863 | 1 | 0 | 60.672 | 56.77 | 38.758 | 17.896 | 0 | 0 | 58.922 | 30.193 | [5 empty] | 0 | 16.828 | 1 | 4.5979 | 4.2953 | 5.2473 | 5 | -0.70468 | -15.3261
2006-03-23 | 9:36 | 0 | 16.295 | 0 | 4 | 0 | 53.991 | 54.541 | 37.495 | 37.071 | 38.763 | 25.308 | 6.842 | 2 | 0 | 60.631 | 56.843 | 38.739 | 17.974 | 0 | 0 | 58.927 | 30.175 | [5 empty] | 0 | 16.92 | 2 | 4.604 | 4.3011 | 5.2476 | 5 | -0.69887 | -15.1795
2006-03-23 | 9:37 | 1 | 16.345 | 0 | 4 | 0 | 54.198 | 54.588 | 37.447 | 37.237 | 38.645 | 25.379 | 6.868 | 2 | 0 | 60.542 | 56.775 | 38.81 | 17.974 | 0 | 0 | 58.815 | 30.102 | [5 empty] | 16.345 | 16.961 | 3 | 4.5964 | 4.2939 | 5.2473 | 5 | -0.70606 | -15.3611
2006-03-23 | 9:38 | 0 | 16.375 | 0 | 4 | 0 | 54.135 | 54.73 | 37.452 | 37.287 | 38.887 | 25.313 | 6.973 | 1 | 0 | 60.501 | 56.825 | 38.815 | 18.03 | 0 | 0 | 58.799 | 30.06 | [5 empty] | 0 | 16.848 | 4 | 4.5659 | 4.2649 | 5.246 | 5 | -0.73513 | -16.1005
2006-03-23 | 9:39 | 0 | 16.295 | 0 | 4 | 0 | 53.97 | 54.635 | 37.399 | 37.165 | 38.27 | 25.453 | 6.765 | 2 | 0 | 60.408 | 56.798 | 38.904 | 17.952 | 0 | 0 | 58.68 | 30.006 | [5 empty] | 0 | 16.805 | 5 | 4.6264 | 4.3224 | 5.2485 | 5 | -0.67755 | -14.6452
2006-03-23 | 9:40 | 1 | 16.345 | 0 | 4 | 0 | 54.152 | 54.565 | 37.375 | 37.165 | 37.54 | 25.573 | 6.842 | 1 | 0 | 60.362 | 56.798 | 38.81 | 17.999 | 0 | 0 | 58.637 | 29.957 | [5 empty] | 16.345 | 16.987 | 6 | 4.604 | 4.3011 | 5.2476 | 5 | -0.69887 | -15.1795
2006-03-23 | 9:41 | 0 | 16.345 | 0 | 3 | 0 | 54.037 | 54.679 | 37.282 | 37.117 | 36.435 | 25.693 | 6.59 | 1 | 0 | 60.273 | 56.775 | 39.069 | 18.123 | 0 | 0 | 58.614 | 29.957 | [5 empty] | 0 | 16.92 | 7 | 4.6774 | 4.3709 | 5.2505 | 5 | -0.62911 | -13.4501
2006-03-23 | 9:42 | 0 | 16.32 | 0 | 3 | 0 | 54.175 | 54.541 | 37.189 | 37.048 | 36.342 | 25.693 | 6.842 | 2 | 0 | 60.25 | 56.752 | 38.834 | 17.952 | 0 | 0 | 58.591 | 29.908 | [5 empty] | 0 | 17.127 | 8 | 4.604 | 4.3011 | 5.2476 | 5 | -0.69887 | -15.1795
2006-03-23 | 9:43 | 0 | 16.35 | 0 | 4 | 0 | 54.273 | 54.639 | 37.005 | 37.005 | 36.277 | 25.723 | 6.999 | 1 | 0 | 60.211 | 56.759 | 38.909 | 17.982 | 0 | 0 | 58.573 | 29.891 | [5 empty] | 0 | 17.268 | 9 | 4.5583 | 4.2577 | 5.2457 | 5 | -0.74232 | -16.2851
2006-03-23 | 9:44 | 1 | 16.35 | 1 | 3 | 0 | 54.616 | 54.707 | 36.866 | 36.866 | 35.524 | 25.916 | 7.1 | 2 | 0 | 60.211 | 56.759 | 38.932 | 18.004 | 0 | 0 | 58.552 | 29.817 | [5 empty] | 16.35 | 17.75 | 10 | 4.5289 | 4.2297 | 5.2445 | 5 | -0.77028 | -17.0082
2006-03-23 | 9:45 | 0 | 16.35 | 0 | 3 | 1 | 54.569 | 54.983 | 36.701 | 36.746 | 34.208 | 25.892 | 7.252 | 1 | 0 | 60.166 | 56.759 | 38.98 | 17.982 | 0 | 0 | 58.507 | 29.817 | [5 empty] | 0 | 17.823 | 11 | 4.4846 | 4.1876 | 5.2427 | 5 | -0.81235 | -18.1142
2006-03-23 | 9:46 | 0 | 16.35 | 0 | 2 | 0 | 54.387 | 54.983 | 36.536 | 36.584 | 32.986 | 25.938 | 7.1 | 1 | 0 | 60.12 | 56.759 | 38.956 | 17.957 | 0 | 0 | 58.484 | 29.771 | [5 empty] | 0 | 17.803 | 0 | 4.5289 | 4.2297 | 5.2445 | 5 | -0.77028 | -17.0082
2006-03-23 | 9:47 | 0 | 16.35 | 0 | 3 | 0 | 54.089 | 54.777 | 36.464 | 36.512 | 31.865 | 25.916 | 7.051 | 1 | 0 | 60.1 | 56.713 | 38.887 | 17.957 | 0 | 0 | 58.438 | 29.746 | [5 empty] | 0 | 17.577 | 1 | 4.5431 | 4.2433 | 1.5784 | 1.3333 | 2.9099 | 64.0514
2006-03-23 | 9:48 | 1 | 16.375 | 0 | 3 | 0 | 54.273 | 54.502 | 36.325 | 36.347 | 31.168 | 25.938 | 7.203 | 1 | 0 | 60.031 | 56.713 | 38.932 | 17.957 | 0 | 0 | 58.418 | 29.722 | [5 empty] | 16.375 | 17.926 | 2 | 4.4989 | 4.2012 | 1.5766 | 1.3333 | 2.8679 | 63.7464
2006-03-23 | 9:49 | 0 | 16.375 | 0 | 2 | 0 | 54.478 | 54.525 | 36.277 | 36.206 | 30.541 | 25.938 | 7.203 | 2 | 0 | 60.077 | 56.713 | 38.909 | 17.982 | 0 | 0 | 58.372 | 29.697 | [5 empty] | 0 | 18.272 | 3 | 4.4989 | 4.2012 | 1.5766 | 1.3333 | 2.8679 | 63.7464
2006-03-23 | 9:50 | 0 | 16.411 | 0 | 3 | 0 | 54.464 | 54.786 | 36.17 | 36.359 | 29.082 | 25.997 | 7.11 | 1 | 0 | 60.04 | 56.745 | 38.966 | 18.04 | 0 | 0 | 58.336 | 29.707 | [5 empty] | 0 | 18.105 | 4 | 4.526 | 4.227 | 1.5777 | 1.3333 | 2.8936 | 63.9337
2006-03-23 | 9:51 | 0 | 16.36 | 0 | 2 | 0 | 54.42 | 54.833 | 36.263 | 36.218 | 29.251 | 26.046 | 7.239 | 1 | 0 | 60.017 | 56.722 | 38.966 | 18.04 | 0 | 0 | 58.315 | 29.685 | [5 empty] | 0 | 18.202 | 5 | 4.4884 | 4.1912 | 1.5762 | 1.3333 | 2.8579 | 63.6732
2006-03-23 | 9:52 | 0 | 16.325 | 0 | 2 | 0 | 54.915 | 54.639 | 36.16 | 36.136 | 29.023 | 25.818 | 7.1 | 1 | 0 | 59.986 | 56.69 | 39.004 | 17.957 | 0 | 0 | 58.215 | 29.626 | [5 empty] | 0 | 18.779 | 6 | 4.5289 | 4.2297 | 1.5779 | 1.3333 | 2.8964 | 63.9537
2006-03-23 | 9:53 | 1 | 16.35 | 1 | 2 | 0 | 55.235 | 54.959 | 36.043 | 36.206 | 29.651 | 25.938 | 7.125 | 1 | 0 | 59.942 | 56.69 | 38.956 | 17.982 | 0 | 0 | 58.215 | 29.602 | [5 empty] | 16.35 | 19.029 | 7 | 4.5216 | 4.2228 | 1.5776 | 1.3333 | 2.8895 | 63.9036
2006-03-23 | 9:54 | 0 | 16.35 | 0 | 3 | 0 | 55.739 | 55.258 | 36.064 | 36.184 | 29.771 | 26.036 | 7.252 | 1 | 0 | 59.919 | 56.645 | 38.956 | 17.957 | 0 | 0 | 58.192 | 29.577 | [5 empty] | 0 | 19.555 | 8 | 4.4846 | 4.1876 | 1.5761 | 1.3333 | 2.8543 | 63.6467
2006-03-23 | 9:55 | 0 | 16.36 | 0 | 2 | 0 | 56.521 | 55.68 | 36.029 | 36.17 | 30.045 | 26.191 | 7.288 | 1 | 0 | 59.974 | 56.677 | 38.99 | 17.967 | 0 | 0 | 58.203 | 29.636 | [5 empty] | 0 | 20.351 | 9 | 4.4741 | 4.1777 | 1.5756 | 1.3333 | 2.8443 | 63.5732
2006-03-23 | 9:56 | 0 | 16.325 | 0 | 2 | 0 | 56.645 | 56.243 | 35.902 | 36.019 | 25.794 | 26.181 | 7.226 | 2 | 0 | 59.919 | 56.69 | 39.05 | 18.004 | 0 | 0 | 58.126 | 29.528 | [5 empty] | 0 | 20.626 | 10 | 4.4922 | 4.1948 | 1.5764 | 1.3333 | 2.8615 | 63.6997
2006-03-23 | 9:57 | 0 | 16.36 | 0 | 2 | 0 | 45.04 | 56.903 | 35.935 | 36.098 | 16.36 | 26.237 | 6.96 | 0 | 0 | 59.928 | 56.656 | 39.155 | 18.09 | 0 | 0 | 58.18 | 29.562 | [5 empty] | 0 | 8.942 | 11 | 4.5696 | 4.2685 | 1.5795 | 1.3333 | 2.9351 | 64.2312
2006-03-23 | 9:58 | 0 | 16.509 | 0 | 1 | 0 | 40.329 | 52.905 | 36.076 | 36.029 | 12.682 | 26.237 | 7.035 | 1 | 0 | 59.883 | 56.656 | 39.038 | 18.017 | 0 | 0 | 58.18 | 29.54 | [5 empty] | 0 | 4.3 | 12 | 4.5478 | 4.2477 | 1.5786 | 1.3333 | 2.9144 | 64.0832
2006-03-23 | 9:59 | 0 | 16.36 | 0 | 2 | 0 | 38.684 | 44.207 | 36.052 | 35.935 | 12.016 | 26.215 | 7.213 | 0 | 0 | 59.883 | 56.656 | 39.107 | 18.017 | 0 | 0 | 58.158 | 29.562 | [5 empty] | 0 | 2.749 | 13 | 4.496 | 4.1984 | 1.5765 | 1.3333 | 2.8651 | 63.7261
2006-03-23 | 10:00 | 0 | 16.385 | 0 | 2 | 0 | 38.05 | 40.54 | 36.098 | 35.887 | 11.669 | 26.311 | 7.213 | 0 | 0 | 59.906 | 56.633 | 39.059 | 18.04 | 0 | 0 | 58.18 | 29.54 | [5 empty] | 0 | 2.163 | 14 | 4.496 | 4.1984 | 1.5765 | 1.3333 | 2.8651 | 63.7261
2006-03-23 | 10:01 | 0 | 16.335 | 0 | 1 | 0 | 37.579 | 39.155 | 35.887 | 35.911 | 11.817 | 26.237 | 7.136 | 0 | 0 | 59.862 | 56.677 | 39.083 | 18.017 | 0 | 0 | 58.135 | 29.54 | [5 empty] | 0 | 1.668 | 15 | 4.5184 | 4.2198 | 1.5774 | 1.3333 | 2.8864 | 63.8815
2006-03-23 | 10:02 | 0 | 16.36 | 0 | 2 | 0 | 37.158 | 38.401 | 35.911 | 35.935 | 11.521 | 26.191 | 7.288 | 0 | 0 | 59.883 | 56.633 | 39.014 | 18.017 | 0 | 0 | 58.158 | 29.562 | [5 empty] | 0 | 1.223 | 16 | 4.4741 | 4.1777 | 1.5756 | 1.3333 | 2.8443 | 63.5732
2006-03-23 | 10:03 | 0 | 16.385 | 0 | 2 | 0 | 36.969 | 37.885 | 35.605 | 36.005 | 11.498 | 26.022 | 7.365 | 0 | 0 | 59.817 | 56.656 | 39.038 | 18.017 | 0 | 0 | 58.112 | 29.54 | [5 empty] | 0 | 0.964 | 17 | 4.4517 | 4.1564 | 1.5747 | 1.3333 | 2.823 | 63.4146
2006-03-23 | 10:04 | 0 | 16.36 | 0 | 2 | 0 | 36.758 | 37.437 | 35.581 | 35.77 | 11.719 | 26.142 | 7.414 | 0 | 0 | 59.794 | 56.61 | 39.014 | 18.017 | 0 | 0 | 58.18 | 29.516 | [5 empty] | 0 | 0.988 | 18 | 4.4374 | 4.1428 | 1.5741 | 1.3333 | 2.8095 | 63.3128
2006-03-23 | 10:05 | 0 | 16.416 | 1 | 1 | 0 | 36.715 | 37.186 | 35.399 | 35.61 | 10.664 | 25.955 | 7.445 | 0 | 0 | 59.776 | 56.638 | 39.112 | 18.047 | 0 | 0 | 58.274 | 29.545 | [5 empty] | 0 | 1.105 | 19 | 4.4284 | 4.1342 | 1.5738 | 1.3333 | 2.8009 | 63.2481
2006-03-23 | 10:06 | 0 | 16.36 | 0 | 2 | 0 | 36.476 | 36.993 | 34.83 | 35.512 | 25.492 | 25.828 | 7.517 | 0 | 0 | 59.728 | 56.588 | 39.014 | 17.992 | 0 | 0 | 58.158 | 29.516 | [5 empty] | 0 | 0.964 | 20 | 4.4074 | 4.1143 | 1.5729 | 1.3333 | 2.781 | 63.0968
2006-03-23 | 10:07 | 0 | 16.385 | 0 | 1 | 0 | 54.716 | 36.78 | 34.383 | 35.371 | 19.646 | 25.997 | 7.414 | 0 | 0 | 59.682 | 56.542 | 39.014 | 17.967 | 0 | 0 | 58.069 | 29.516 | [5 empty] | 0 | 19.345 | 21 | 4.4374 | 4.1428 | 1.5741 | 1.3333 | 2.8095 | 63.3128
2006-03-23 | 10:08 | 0 | 16.416 | 0 | 2 | 0 | 46.902 | 38.361 | 33.919 | 34.766 | 13.899 | 25.835 | 7.574 | 1 | 0 | 59.664 | 56.569 | 39.184 | 18.022 | 0 | 0 | 58.073 | 29.545 | [5 empty] | 0 | 12.136 | 22 | 4.3909 | 4.0985 | 1.5723 | 1.3333 | 2.7652 | 62.976
2006-03-23 | 10:09 | 0 | 16.39 | 0 | 2 | 0 | 39.277 | 51.741 | 33.589 | 34.294 | 11.923 | 25.762 | 7.648 | 0 | 0 | 59.62 | 56.569 | 39.112 | 18.047 | 0 | 0 | 58.117 | 29.521 | [5 empty] | 0 | 4.983 | 23 | 4.3693 | 4.078 | 1.5714 | 1.3333 | 2.7447 | 62.8178
2006-03-23 | 10:10 | 0 | 16.385 | 0 | 1 | 0 | 36.662 | 45.453 | 33.256 | 33.89 | 11.227 | 25.612 | 7.491 | 0 | 0 | 59.547 | 56.499 | 39.083 | 18.017 | 0 | 0 | 58.069 | 29.491 | [5 empty] | 0 | 2.772 | 24 | 4.415 | 4.1215 | 1.5732 | 1.3333 | 2.7882 | 63.1516
2006-03-23 | 10:11 | 0 | 16.39 | 0 | 2 | 0 | 35.61 | 39.559 | 33.072 | 33.66 | 10.812 | 25.617 | 7.597 | 0 | 0 | 59.529 | 56.526 | 39.088 | 18.047 | 0 | 0 | 58.05 | 29.496 | [5 empty] | 0 | 1.95 | 25 | 4.3842 | 4.0922 | 1.572 | 1.3333 | 2.7588 | 62.927
2006-03-23 | 10:12 | 0 | 16.39 | 0 | 1 | 0 | 34.976 | 37.115 | 32.814 | 33.189 | 11.008 | 25.546 | 7.674 | 0 | 0 | 59.529 | 56.503 | 39.088 | 18.022 | 0 | 0 | 58.05 | 29.496 | [5 empty] | 0 | 1.787 | 26 | 4.3617 | 4.0708 | 1.5711 | 1.3333 | 2.7375 | 62.7619
2006-03-23 | 10:13 | 0 | 16.365 | 0 | 2 | 0 | 34.459 | 36.033 | 32.744 | 32.955 | 10.711 | 25.521 | 7.772 | 0 | 0 | 59.509 | 56.526 | 39.019 | 18.047 | 0 | 0 | 58.073 | 29.496 | [5 empty] | 0 | 1.504 | 27 | 4.3332 | 4.0437 | 1.5699 | 1.3333 | 2.7104 | 62.5492
2006-03-23 | 10:14 | 0 | 16.365 | 0 | 2 | 0 | 33.964 | 35.258 | 32.673 | 32.838 | 10.095 | 25.521 | 7.574 | 0 | 0 | 59.509 | 56.48 | 39.042 | 18.022 | 0 | 0 | 57.982 | 29.472 | [5 empty] | 0 | 1.126 | 28 | 4.3909 | 4.0985 | 1.5723 | 1.3333 | 2.7652 | 62.976
2006-03-23 | 10:15 | 0 | 16.39 | 0 | 2 | 0 | 33.613 | 34.67 | 32.579 | 32.79 | 10.44 | 25.352 | 7.747 | 0 | 0 | 59.463 | 56.503 | 39.16 | 18.047 | 0 | 0 | 57.961 | 29.447 | [5 empty] | 0 | 0.823 | 29 | 4.3405 | 4.0506 | 1.5702 | 1.3333 | 2.7173 | 62.6037
2006-03-23 | 10:16 | 0 | 16.416 | 0 | 1 | 0 | 33.402 | 34.225 | 32.555 | 32.649 | 9.625 | 25.257 | 7.971 | 1 | 0 | 59.575 | 56.569 | 39.088 | 18.047 | 0 | 0 | 57.982 | 29.472 | [5 empty] | 0 | 0.753 | 30 | 4.2752 | 3.9886 | 1.5676 | 1.3333 | 2.6553 | 62.1086
2006-03-23 | 10:17 | 0 | 16.416 | 1 | 2 | 0 | 33.285 | 33.778 | 32.218 | 32.673 | 17.627 | 25.183 | 7.396 | 0 | 0 | 59.395 | 56.414 | 39.184 | 18.022 | 0 | 0 | 57.847 | 29.447 | [5 empty] | 0 | 0.612 | 31 | 4.4427 | 4.1478 | 1.5744 | 1.3333 | 2.8145 | 63.3503
2006-03-23 | 10:18 | 1 | 16.441 | 0 | 2 | 0 | 50.457 | 33.543 | 31.953 | 32.483 | 19.603 | 25.208 | 7.319 | 0 | 0 | 59.374 | 56.435 | 39.088 | 18.022 | 0 | 0 | 57.87 | 29.425 | [5 empty] | 16.441 | 17.974 | 32 | 4.4651 | 4.1691 | 1.5753 | 1.3333 | 2.8358 | 63.5095
2006-03-23 | 10:19 | 0 | 16.486 | 0 | 2 | 0 | 43.48 | 36.383 | 31.661 | 32.238 | 12.856 | 25.156 | 7.465 | 0 | 0 | 59.415 | 56.455 | 39.109 | 18.042 | 0 | 0 | 57.911 | 29.445 | [5 empty] | 0 | 11.242 | 33 | 4.4226 | 4.1287 | 1.5735 | 1.3333 | 2.7954 | 63.2063
2006-03-23 | 10:20 | 0 | 16.453 | 0 | 2 | 0 | 35.904 | 48.681 | 31.34 | 31.894 | 10.131 | 24.98 | 7.584 | 0 | 0 | 59.317 | 56.38 | 39.1 | 18.035 | 0 | 0 | 57.882 | 29.413 | [5 empty] | 0 | 4.01 | 34 | 4.3879 | 4.0957 | 1.5721 | 1.3333 | 2.7624 | 62.9547
2006-03-23 | 10:21 | 0 | 16.453 | 0 | 2 | 0 | 33.672 | 39.782 | 31.075 | 31.676 | 9.019 | 24.955 | 7.561 | 0 | 0 | 59.317 | 56.38 | 39.124 | 18.009 | 0 | 0 | 57.838 | 29.533 | [5 empty] | 0 | 1.996 | 35 | 4.3946 | 4.1021 | 1.5724 | 1.3333 | 2.7688 | 63.0037
2006-03-23 | 10:22 | 0 | 16.453 | 0 | 2 | 0 | 32.826 | 35.246 | 30.712 | 31.291 | 9.019 | 24.906 | 7.785 | 0 | 0 | 59.294 | 56.334 | 39.196 | 18.035 | 0 | 0 | 57.793 | 29.437 | [5 empty] | 0 | 1.535 | 36 | 4.3294 | 4.0401 | 1.5698 | 1.3333 | 2.7068 | 62.5208
2006-03-23 | 10:23 | 0 | 16.453 | 0 | 2 | 0 | 32.279 | 33.672 | 30.712 | 30.955 | 9.218 | 24.931 | 7.635 | 0 | 0 | 59.294 | 56.312 | 39.124 | 18.009 | 0 | 0 | 57.793 | 29.437 | [5 empty] | 0 | 1.324 | 37 | 4.3731 | 4.0816 | 1.5715 | 1.3333 | 2.7483 | 62.8457
2006-03-23 | 10:24 | 0 | 16.478 | 0 | 2 | 0 | 31.774 | 32.943 | 30.761 | 30.761 | 9.095 | 24.859 | 7.76 | 0 | 0 | 59.271 | 56.312 | 39.148 | 18.057 | 0 | 0 | 57.838 | 29.413 | [5 empty] | 0 | 1.013 | 38 | 4.3367 | 4.047 | 1.5701 | 1.3333 | 2.7137 | 62.5754
2006-03-23 | 10:25 | 0 | 16.453 | 0 | 2 | 0 | 31.436 | 32.375 | 30.688 | 30.833 | 8.798 | 24.739 | 7.76 | 0 | 0 | 59.251 | 56.312 | 39.148 | 18.082 | 0 | 0 | 57.77 | 29.533 | [5 empty] | 0 | 0.603 | 39 | 4.3367 | 4.047 | 1.5701 | 1.3333 | 2.7137 | 62.5754
2006-03-23 | 10:26 | 0 | 16.478 | 0 | 2 | 0 | 31.316 | 31.919 | 30.546 | 30.833 | 8.773 | 24.641 | 7.81 | 0 | 0 | 59.251 | 56.268 | 39.172 | 18.035 | 0 | 0 | 57.747 | 29.484 | [5 empty] | 0 | 0.483 | 40 | 4.3221 | 4.0332 | 1.5695 | 1.3333 | 2.6999 | 62.466
2006-03-23 | 10:27 | 0 | 16.478 | 0 | 2 | 0 | 31.171 | 31.58 | 30.401 | 30.688 | 8.476 | 24.81 | 7.458 | 1 | 0 | 59.271 | 56.312 | 39.124 | 18.057 | 0 | 0 | 57.77 | 29.459 | [5 empty] | 0 | 0.483 | 41 | 4.4246 | 4.1306 | 1.5736 | 1.3333 | 2.7973 | 63.2209
2006-03-23 | 10:28 | 0 | 16.511 | 1 | 2 | 0 | 31.154 | 31.443 | 30.094 | 30.624 | 13.278 | 24.673 | 7.339 | 0 | 0 | 59.235 | 56.252 | 39.296 | 18.067 | 0 | 0 | 57.754 | 29.491 | [5 empty] | 0 | 0.53 | 42 | 4.4593 | 4.1636 | 1.575 | 1.3333 | 2.8302 | 63.4683
2006-03-23 | 10:29 | 0 | 16.486 | 0 | 2 | 0 | 46.232 | 31.347 | 29.925 | 30.288 | 20.892 | 24.673 | 7.465 | 0 | 0 | 59.212 | 56.275 | 39.227 | 18.09 | 0 | 0 | 57.71 | 29.469 | [5 empty] | 0 | 15.944 | 43 | 4.4226 | 4.1287 | 1.5735 | 1.3333 | 2.7954 | 63.2063
2006-03-23 | 10:30 | 0 | 16.516 | 0 | 2 | 1 | 52.613 | 35.658 | 29.786 | 30.148 | 24.847 | 24.752 | 7.574 | 1 | 0 | 59.239 | 56.28 | 39.138 | 18.072 | 0 | 0 | 57.715 | 29.499 | [5 empty] | 0 | 22.465 | 44 | 4.3909 | 4.0985 | 1.5723 | 1.3333 | 2.7652 | 62.976
2006-03-23 | 10:31 | 1 | 16.486 | 0 | 2 | 0 | 52.861 | 49.948 | 29.66 | 30.07 | 24.528 | 24.602 | 7.465 | 1 | 0 | 59.146 | 56.252 | 39.203 | 18.067 | 0 | 0 | 57.619 | 29.445 | [5 empty] | 16.486 | 22.791 | 0 | 4.4226 | 4.1287 | 1.5735 | 1.3333 | 2.7954 | 63.2063
2006-03-23 | 10:32 | 0 | 16.511 | 0 | 2 | 0 | 53.549 | 52.585 | 29.685 | 29.901 | 24.143 | 24.602 | 7.818 | 1 | 0 | 59.166 | 56.229 | 39.227 | 18.09 | 0 | 0 | 57.665 | 29.445 | [5 empty] | 0 | 23.648 | 1 | 4.3198 | 4.031 | 3.986 | 3.75 | 0.28098 | 6.5044
2006-03-23 | 10:33 | 0 | 16.511 | 0 | 3 | 0 | 53.687 | 52.975 | 29.589 | 29.83 | 23.879 | 24.577 | 7.617 | 2 | 0 | 59.146 | 56.207 | 39.248 | 18.067 | 0 | 0 | 57.665 | 29.445 | [5 empty] | 0 | 23.857 | 2 | 4.3783 | 4.0866 | 3.9884 | 3.75 | 0.33661 | 7.6882
2006-03-23 | 10:34 | 0 | 16.511 | 0 | 1 | 0 | 53.687 | 53.342 | 29.71 | 29.611 | 23.494 | 24.528 | 7.643 | 1 | 0 | 59.123 | 56.207 | 39.272 | 18.067 | 0 | 0 | 57.642 | 29.445 | [5 empty] | 0 | 24.076 | 3 | 4.3708 | 4.0794 | 3.9881 | 3.75 | 0.32942 | 7.5369
2006-03-23 | 10:35 | 0 | 16.541 | 0 | 2 | 0 | 54.243 | 53.715 | 29.955 | 29.619 | 22.606 | 24.631 | 7.625 | 1 | 0 | 59.15 | 56.191 | 39.301 | 18.047 | 0 | 0 | 57.669 | 29.474 | [5 empty] | 0 | 24.624 | 4 | 4.376 | 4.0844 | 3.9883 | 3.75 | 0.3344 | 7.6417
2006-03-23 | 10:36 | 1 | 16.511 | 0 | 2 | 0 | 54.581 | 53.984 | 30.119 | 29.781 | 22.241 | 24.577 | 7.745 | 2 | 0 | 59.166 | 56.163 | 39.296 | 18.017 | 0 | 0 | 57.599 | 29.445 | [5 empty] | 16.511 | 24.8 | 5 | 4.3411 | 4.0512 | 3.9869 | 3.75 | 0.30118 | 6.938
2006-03-23 | 10:37 | 0 | 16.564 | 0 | 2 | 0 | 54.357 | 54.287 | 30.34 | 29.93 | 22.704 | 24.582 | 7.798 | 1 | 0 | 59.194 | 56.213 | 39.349 | 18.047 | 0 | 0 | 57.603 | 29.474 | [5 empty] | 0 | 24.427 | 6 | 4.3256 | 4.0365 | 3.9863 | 3.75 | 0.28651 | 6.6236
2006-03-23 | 10:38 | 0 | 16.534 | 1 | 2 | 0 | 54.191 | 54.49 | 30.384 | 30.094 | 24.264 | 24.673 | 7.617 | 1 | 0 | 59.235 | 56.186 | 39.344 | 18.042 | 0 | 0 | 57.507 | 29.445 | [5 empty] | 0 | 24.097 | 7 | 4.3783 | 4.0866 | 3.9884 | 3.75 | 0.33661 | 7.6882
2006-03-23 | 10:39 | 0 | 16.524 | 0 | 2 | 0 | 53.811 | 54.315 | 30.273 | 30.251 | 25.794 | 24.541 | 7.581 | 2 | 0 | 59.244 | 56.172 | 39.377 | 18.03 | 0 | 0 | 57.562 | 29.455 | [5 empty] | 0 | 23.56 | 8 | 4.3888 | 4.0966 | 3.9888 | 3.75 | 0.34658 | 7.8969
2006-03-23 | 10:40 | 0 | 16.524 | 0 | 2 | 0 | 53.421 | 54.177 | 30.251 | 30.178 | 26.397 | 24.541 | 8.004 | 1 | 0 | 59.244 | 56.15 | 39.425 | 18.004 | 0 | 0 | 57.539 | 29.504 | [5 empty] | 0 | 23.243 | 9 | 4.2656 | 3.9795 | 3.9839 | 3.75 | 0.22949 | 5.38
2006-03-23 | 10:41 | 1 | 16.546 | 0 | 2 | 0 | 53.169 | 53.879 | 30.227 | 30.178 | 25.889 | 24.756 | 7.757 | 1 | 0 | 59.356 | 56.218 | 39.471 | 18.08 | 0 | 0 | 57.516 | 29.479 | [5 empty] | 16.546 | 22.991 | 10 | 4.3376 | 4.0479 | 3.9868 | 3.75 | 0.29786 | 6.867
2006-03-23 | 10:42 | 0 | 16.556 | 0 | 2 | 0 | 52.901 | 53.657 | 30.234 | 30.185 | 25.632 | 24.644 | 7.337 | 1 | 0 | 59.296 | 56.202 | 39.526 | 18.062 | 0 | 0 | 57.526 | 29.511 | [5 empty] | 0 | 22.716 | 11 | 4.4599 | 4.1641 | 3.9917 | 3.75 | 0.41412 | 9.2854
2006-03-23 | 10:43 | 0 | 16.556 | 0 | 2 | 0 | 52.719 | 53.267 | 30.283 | 30.139 | 26.019 | 24.742 | 7.813 | 2 | 0 | 59.34 | 56.179 | 39.526 | 18.062 | 0 | 0 | 57.569 | 29.656 | [5 empty] | 0 | 22.58 | 12 | 4.3213 | 4.0324 | 3.9861 | 3.75 | 0.28236 | 6.5343
2006-03-23 | 10:44 | 0 | 16.524 | 0 | 3 | 0 | 52.48 | 53.008 | 30.298 | 30.033 | 27.047 | 24.612 | 7.805 | 1 | 0 | 59.31 | 56.126 | 39.542 | 18.004 | 0 | 0 | 57.427 | 29.528 | [5 empty] | 0 | 22.447 | 13 | 4.3236 | 4.0346 | 3.9862 | 3.75 | 0.28458 | 6.5819
2006-03-23 | 10:45 | 1 | 16.579 | 0 | 2 | 0 | 52.464 | 52.971 | 30.548 | 30.234 | 26.186 | 24.644 | 7.615 | 2 | 0 | 59.34 | 56.179 | 39.55 | 18.062 | 0 | 0 | 57.457 | 29.56 | [5 empty] | 16.579 | 22.23 | 14 | 4.3789 | 4.0872 | 3.9884 | 3.75 | 0.33717 | 7.6998
2006-03-23 | 10:46 | 0 | 16.579 | 0 | 2 | 1 | 52.602 | 52.901 | 30.837 | 30.354 | 26.429 | 24.717 | 7.74 | 1 | 0 | 59.385 | 56.156 | 39.597 | 18.037 | 0 | 0 | 57.434 | 29.584 | [5 empty] | 0 | 22.248 | 15 | 4.3425 | 4.0526 | 3.987 | 3.75 | 0.30257 | 6.9676
2006-03-23 | 10:47 | 0 | 16.546 | 1 | 3 | 0 | 52.688 | 52.824 | 31.07 | 30.492 | 27.336 | 24.59 | 7.805 | 1 | 0 | 59.31 | 56.15 | 39.566 | 18.055 | 0 | 0 | 57.338 | 29.504 | [5 empty] | 0 | 22.196 | 0 | 4.3236 | 4.0346 | 3.9862 | 3.75 | 0.28458 | 6.5819
2006-03-23 | 10:48 | 0 | 16.546 | 0 | 2 | 0 | 52.527 | 52.961 | 31.382 | 30.806 | 27.552 | 24.612 | 7.732 | 2 | 0 | 59.333 | 56.126 | 39.636 | 18.03 | 0 | 0 | 57.338 | 29.528 | [5 empty] | 0 | 21.721 | 1 | 4.3448 | 4.0548 | 4.2371 | 4 | 0.054782 | 1.2609
2006-03-23 | 10:49 | 1 | 16.546 | 0 | 2 | 0 | 52.504 | 52.917 | 31.791 | 31.237 | 27.118 | 24.734 | 7.633 | 1 | 0 | 59.333 | 56.126 | 39.707 | 18.055 | 0 | 0 | 57.361 | 29.553 | [5 empty] | 16.546 | 21.267 | 2 | 4.3737 | 4.0822 | 4.2382 | 4 | 0.082186 | 1.8791
2006-03-23 | 10:50 | 0 | 16.546 | 0 | 3 | 0 | 52.48 | 52.803 | 32.056 | 31.526 | 27.093 | 24.71 | 7.906 | 1 | 0 | 59.333 | 56.103 | 39.707 | 18.03 | 0 | 0 | 57.316 | 29.528 | [5 empty] | 0 | 20.954 | 3 | 4.2942 | 4.0066 | 4.235 | 4 | 0.0066192 | 0.15414
2006-03-23 | 10:51 | 0 | 16.579 | 0 | 2 | 0 | 52.763 | 52.877 | 32.331 | 31.872 | 27.392 | 24.597 | 8.134 | 2 | 0 | 59.34 | 56.112 | 39.76 | 18.113 | 0 | 0 | 57.345 | 29.535 | [5 empty] | 0 | 20.891 | 4 | 4.2278 | 3.9435 | 4.2323 | 4 | -0.056491 | -1.3362
2006-03-23 | 10:52 | 0 | 16.612 | 0 | 3 | 0 | 52.726 | 53.045 | 32.387 | 32.144 | 27.326 | 24.604 | 7.722 | 1 | 0 | 59.392 | 56.163 | 39.839 | 18.168 | 0 | 0 | 57.375 | 29.592 | [5 empty] | 0 | 20.582 | 5 | 4.3478 | 4.0576 | 4.2372 | 4 | 0.05755 | 1.3237
2006-03-23 | 10:53 | 0 | 16.579 | 0 | 3 | 0 | 51.409 | 53.038 | 33.699 | 32.331 | 30.693 | 24.693 | 7.79 | 2 | 0 | 59.363 | 56.089 | 39.808 | 18.087 | 0 | 0 | 57.279 | 29.584 | [5 empty] | 0 | 19.078 | 6 | 4.328 | 4.0387 | 4.2364 | 4 | 0.038728 | 0.89483
2006-03-23 | 10:54 | 1 | 16.531 | 0 | 2 | 0 | 53.062 | 52.35 | 31.632 | 33.345 | 28.452 | 24.668 | 7.913 | 1 | 0 | 59.363 | 56.133 | 39.949 | 18.113 | 0 | 0 | 57.256 | 29.584 | [5 empty] | 16.531 | 19.717 | 7 | 4.2921 | 4.0047 | 4.2349 | 4 | 0.0046816 | 0.10907
2006-03-23 | 10:55 | 0 | 16.579 | 0 | 3 | 0 | 54.184 | 52.992 | 30.958 | 31.946 | 28.427 | 24.653 | 7.971 | 2 | 0 | 59.369 | 56.142 | 39.911 | 18.145 | 0 | 0 | 57.263 | 29.567 | [5 empty] | 0 | 22.238 | 8 | 4.2752 | 3.9886 | 4.2342 | 4 | -0.011373 | -0.26602
2006-03-23 | 10:56 | 0 | 16.556 | 0 | 2 | 0 | 53.405 | 54.047 | 30.909 | 30.98 | 29.849 | 24.622 | 7.838 | 1 | 0 | 59.34 | 56.089 | 39.973 | 18.087 | 0 | 0 | 57.256 | 29.56 | [5 empty] | 0 | 22.425 | 9 | 4.314 | 4.0254 | 4.2358 | 4 | 0.025442 | 0.58975
2006-03-23 | 10:57 | 0 | 16.612 | 1 | 3 | 0 | 53.115 | 54.009 | 31.156 | 30.869 | 30.026 | 24.774 | 8.119 | 2 | 0 | 59.369 | 56.096 | 39.932 | 18.07 | 0 | 0 | 57.263 | 29.567 | [5 empty] | 0 | 22.246 | 10 | 4.2321 | 3.9477 | 4.2325 | 4 | -0.052339 | -1.2367
2006-03-23 | 10:58 | 1 | 16.637 | 0 | 2 | 0 | 53.139 | 53.596 | 31.205 | 30.916 | 31.254 | 24.774 | 8.019 | 1 | 0 | 59.392 | 56.119 | 39.956 | 18.12 | 0 | 0 | 57.217 | 29.567 | [5 empty] | 16.637 | 22.223 | 11 | 4.2613 | 3.9753 | 4.2337 | 4 | -0.024659 | -0.57868
2006-03-23 | 10:59 | 0 | 16.599 | 0 | 2 | 0 | 52.896 | 53.447 | 31.458 | 31.168 | 30.278 | 24.906 | 8.057 | 2 | 0 | 59.404 | 56.131 | 40.016 | 18.155 | 0 | 0 | 57.297 | 29.604 | [5 empty] | 0 | 21.728 | 12 | 4.2502 | 3.9648 | 4.2332 | 4 | -0.035178 | -0.82767
2006-03-23 | 11:00 | 0 | 16.599 | 0 | 3 | 0 | 52.714 | 53.356 | 31.578 | 31.387 | 28.712 | 24.906 | 7.984 | 1 | 0 | 59.404 | 56.197 | 40.04 | 18.133 | 0 | 0 | 57.183 | 29.604 | [5 empty] | 0 | 21.327 | 13 | 4.2715 | 3.985 | 4.2341 | 4 | -0.014971 | -0.35049
2006-03-23 | 11:01 | 0 | 16.599 | 0 | 2 | 1 | 52.805 | 53.057 | 31.941 | 31.531 | 27.821 | 24.931 | 8.18 | 1 | 0 | 59.315 | 56.061 | 40.016 | 18.057 | 0 | 0 | 57.163 | 29.555 | [5 empty] | 0 | 21.274 | 14 | 4.2144 | 3.9308 | 4.2318 | 4 | -0.069224 | -1.6426
2006-03-23 | 11:02 | 1 | 16.624 | 0 | 2 | 0 | 52.852 | 53.057 | 32.132 | 31.772 | 27.338 | 25.026 | 7.908 | 2 | 0 | 59.337 | 56.037 | 40.133 | 18.082 | 0 | 0 | 57.14 | 29.555 | [5 empty] | 16.624 | 21.08 | 0 | 4.2936 | 4.0061 | 4.235 | 4 | 0.0060656 | 0.14127
2006-03-23 | 11:03 | 0 | 16.624 | 0 | 3 | 0 | 52.828 | 53.08 | 32.446 | 32.012 | 26.809 | 25.195 | 7.81 | 1 | 0 | 59.337 | 56.061 | 40.04 | 18.082 | 0 | 0 | 57.14 | 29.555 | [5 empty] | 0 | 20.816 | 1 | 4.3221 | 4.0332 | 1.7746 | 1.5385 | 2.4947 | 57.72
2006-03-23 | 11:04 | 0 | 16.624 | 0 | 2 | 0 | 52.943 | 53.127 | 32.637 | 32.23 | 26.593 | 25.146 | 7.933 | 1 | 0 | 59.337 | 56.016 | 40.04 | 18.057 | 0 | 0 | 57.14 | 29.58 | [5 empty] | 0 | 20.713 | 2 | 4.2863 | 3.9991 | 1.7732 | 1.5385 | 2.4607 | 57.408
2006-03-23 | 11:05 | 0 | 16.624 | 0 | 2 | 0 | 53.01 | 53.171 | 32.823 | 32.446 | 26.159 | 25.146 | 7.635 | 2 | 0 | 59.292 | 55.97 | 40.109 | 18.057 | 0 | 0 | 57.163 | 29.58 | [5 empty] | 0 | 20.564 | 3 | 4.3731 | 4.0816 | 1.7767 | 1.5385 | 2.5432 | 58.155
2006-03-23 | 11:06 | 0 | 16.657 | 1 | 2 | 0 | 53.178 | 53.316 | 33.113 | 32.692 | 24.913 | 25.298 | 7.991 | 1 | 0 | 59.321 | 56.023 | 40.14 | 18.115 | 0 | 0 | 57.192 | 29.587 | [5 empty] | 0 | 20.486 | 4 | 4.2694 | 3.9831 | 1.7725 | 1.5385 | 2.4446 | 57.259
2006-03-23 | 11:07 | 1 | 16.657 | 0 | 2 | 0 | 53.087 | 53.248 | 33.302 | 32.996 | 23.709 | 25.323 | 7.669 | 1 | 0 | 59.299 | 55.977 | 40.212 | 18.14 | 0 | 0 | 57.147 | 29.636 | [5 empty] | 16.657 | 20.091 | 5 | 4.3632 | 4.0722 | 1.7763 | 1.5385 | 2.5338 | 58.0713
2006-03-23 | 11:08 | 0 | 16.682 | 0 | 2 | 0 | 53.386 | 53.339 | 33.584 | 33.254 | 22.915 | 25.443 | 7.643 | 1 | 0 | 59.276 | 56 | 40.164 | 18.115 | 0 | 0 | 57.213 | 29.636 | [5 empty] | 0 | 20.132 | 6 | 4.3708 | 4.0794 | 1.7766 | 1.5385 | 2.541 | 58.1354
2006-03-23 | 11:09 | 0 | 16.657 | 0 | 2 | 0 | 53.981 | 53.409 | 33.749 | 33.395 | 23.685 | 25.492 | 7.669 | 1 | 0 | 59.299 | 55.977 | 40.212 | 18.115 | 0 | 0 | 57.192 | 29.756 | [5 empty] | 0 | 20.586 | 7 | 4.3632 | 4.0722 | 1.7763 | 1.5385 | 2.5338 | 58.0713
2006-03-23 | 11:10 | 0 | 16.657 | 0 | 2 | 0 | 54.74 | 53.752 | 33.983 | 33.632 | 23.66 | 25.468 | 7.568 | 2 | 0 | 59.276 | 55.977 | 40.234 | 18.115 | 0 | 0 | 57.147 | 29.636 | [5 empty] | 0 | 21.108 | 8 | 4.3926 | 4.1002 | 1.7775 | 1.5385 | 2.5617 | 58.3189
2006-03-23 | 11:11 | 0 | 16.657 | 0 | 2 | 0 | 55.06 | 54.485 | 34.218 | 33.818 | 23.491 | 25.492 | 7.695 | 1 | 0 | 59.276 | 55.981 | 40.31 | 18.12 | 0 | 0 | 57.085 | 29.665 | [5 empty] | 0 | 21.242 | 9 | 4.3556 | 4.065 | 1.776 | 1.5385 | 2.5266 | 58.007
2006-03-23 | 11:12 | 1 | 16.687 | 0 | 2 | 0 | 56.005 | 55.064 | 34.529 | 34.081 | 23.859 | 25.593 | 7.921 | 1 | 0 | 59.303 | 55.981 | 40.427 | 18.17 | 0 | 0 | 57.174 | 29.665 | [5 empty] | 16.687 | 21.924 | 10 | 4.2898 | 4.0025 | 1.7733 | 1.5385 | 2.464 | 57.4386
2006-03-23 | 11:13 | 0 | 16.712 | 0 | 2 | 0 | 56.3 | 55.524 | 34.718 | 34.364 | 23.425 | 25.593 | 7.7 | 1 | 0 | 59.303 | 55.937 | 40.31 | 18.095 | 0 | 0 | 57.174 | 29.616 | [5 empty] | 0 | 21.936 | 11 | 4.3542 | 4.0636 | 1.7759 | 1.5385 | 2.5252 | 57.9946
2006-03-23 | 11:14 | 0 | 16.687 | 0 | 2 | 0 | 50.202 | 56.142 | 34.88 | 34.459 | 15.01 | 25.593 | 7.574 | 1 | 0 | 59.283 | 55.89 | 40.358 | 18.12 | 0 | 0 | 57.151 | 29.641 | [5 empty] | 0 | 15.743 | 12 | 4.3909 | 4.0985 | 1.7774 | 1.5385 | 2.5601 | 58.3043
2006-03-23 | 11:15 | 0 | 16.737 | 0 | 1 | 0 | 40.899 | 56.277 | 35.117 | 34.67 | 11.38 | 25.666 | 7.798 | 0 | 0 | 59.26 | 55.89 | 40.499 | 18.095 | 0 | 0 | 57.108 | 29.616 | [5 empty] | 0 | 6.229 | 13 | 4.3256 | 4.0365 | 1.7747 | 1.5385 | 2.4981 | 57.7501
2006-03-23 | 11:16 | 0 | 16.712 | 1 | 2 | 0 | 38.031 | 49.171 | 35.141 | 34.694 | 9.354 | 25.691 | 7.574 | 1 | 0 | 59.237 | 55.867 | 40.475 | 18.12 | 0 | 0 | 57.108 | 29.641 | [5 empty] | 0 | 3.337 | 14 | 4.3909 | 4.0985 | 1.7774 | 1.5385 | 2.5601 | 58.3043
2006-03-23 | 11:17 | 0 | 16.768 | 0 | 1 | 0 | 37.05 | 41.937 | 35.263 | 34.816 | 9.065 | 25.696 | 7.976 | 0 | 0 | 59.264 | 55.895 | 40.48 | 18.15 | 0 | 0 | 57.067 | 29.67 | [5 empty] | 0 | 2.234 | 15 | 4.2738 | 3.9872 | 1.7726 | 1.5385 | 2.4488 | 57.2977
2006-03-23 | 11:18 | 0 | 16.742 | 0 | 2 | 0 | 36.672 | 38.976 | 35.098 | 35.05 | 9.532 | 25.742 | 8.099 | 0 | 0 | 59.242 | 55.872 | 40.504 | 18.15 | 0 | 0 | 57.021 | 29.67 | [5 empty] | 0 | 1.622 | 16 | 4.238 | 3.9532 | 1.7712 | 1.5385 | 2.4147 | 56.9786
2006-03-23 | 11:19 | 0 | 16.7 | 0 | 1 | 0 | 36.397 | 37.713 | 35.033 | 34.916 | 10.033 | 25.7 | 8.255 | 0 | 0 | 59.226 | 55.855 | 40.463 | 18.082 | 0 | 0 | 56.982 | 29.604 | [5 empty] | 0 | 1.481 | 17 | 4.1925 | 3.91 | 1.7694 | 1.5385 | 2.3716 | 56.566
2006-03-23 | 11:20 | 0 | 16.73 | 0 | 2 | 0 | 36.191 | 37.155 | 34.945 | 34.993 | 10.261 | 25.61 | 8.285 | 0 | 0 | 59.253 | 55.86 | 40.516 | 18.113 | 0 | 0 | 57.078 | 29.658 | [5 empty] | 0 | 1.198 | 18 | 4.1838 | 3.9017 | 1.769 | 1.5385 | 2.3633 | 56.4856
2006-03-23 | 11:21 | 0 | 16.755 | 0 | 1 | 0 | 36.074 | 36.873 | 34.758 | 35.017 | 11.028 | 25.634 | 8.336 | 0 | 0 | 59.207 | 55.86 | 40.516 | 18.138 | 0 | 0 | 57.055 | 29.683 | [5 empty] | 0 | 1.057 | 19 | 4.169 | 3.8876 | 1.7684 | 1.5385 | 2.3491 | 56.3482
2006-03-23 | 11:22 | 0 | 16.73 | 0 | 2 | 0 | 35.957 | 36.497 | 35.017 | 34.945 | 10.286 | 25.634 | 8.507 | 0 | 0 | 59.164 | 55.816 | 40.609 | 18.113 | 0 | 0 | 57.055 | 29.707 | [5 empty] | 0 | 1.012 | 20 | 4.1192 | 3.8403 | 1.7664 | 1.5385 | 2.3018 | 55.8803
2006-03-23 | 11:23 | 0 | 16.763 | 0 | 1 | 0 | 35.823 | 36.316 | 35.211 | 34.931 | 10.269 | 25.666 | 8.441 | 0 | 0 | 59.148 | 55.846 | 40.64 | 18.196 | 0 | 0 | 57.019 | 29.714 | [5 empty] | 0 | 0.892 | 21 | 4.1384 | 3.8585 | 1.7672 | 1.5385 | 2.3201 | 56.0623
2006-03-23 | 11:24 | 0 | 16.705 | 0 | 2 | 0 | 40.915 | 36.098 | 34.852 | 35.086 | 24.671 | 25.419 | 8.507 | 0 | 0 | 59.118 | 55.792 | 40.679 | 18.113 | 0 | 0 | 56.989 | 29.707 | [5 empty] | 0 | 5.829 | 22 | 4.1192 | 3.8403 | 1.7664 | 1.5385 | 2.3018 | 55.8803
2006-03-23 | 11:25 | 0 | 16.737 | 0 | 1 | 0 | 55.685 | 35.988 | 34.435 | 35.165 | 17.306 | 25.377 | 8.343 | 1 | 0 | 59.102 | 55.776 | 40.688 | 18.196 | 0 | 0 | 57.062 | 29.761 | [5 empty] | 0 | 20.52 | 23 | 4.1669 | 3.8857 | 1.7683 | 1.5385 | 2.3472 | 56.3293
2006-03-23 | 11:26 | 0 | 16.83 | 0 | 2 | 0 | 43.123 | 41.15 | 34.077 | 34.876 | 12.878 | 25.298 | 8.31 | 0 | 0 | 59.007 | 55.746 | 40.585 | 18.113 | 0 | 0 | 56.989 | 29.683 | [5 empty] | 0 | 8.247 | 24 | 4.1765 | 3.8948 | 1.7687 | 1.5385 | 2.3563 | 56.4184
2006-03-23 | 11:27 | 0 | 16.763 | 0 | 1 | 0 | 38.126 | 51.811 | 33.73 | 34.483 | 12.715 | 25.232 | 8.318 | 0 | 0 | 59.036 | 55.776 | 40.664 | 18.145 | 0 | 0 | 57.019 | 29.761 | [5 empty] | 0 | 3.643 | 25 | 4.1742 | 3.8926 | 1.7686 | 1.5385 | 2.3541 | 56.3968
2006-03-23 | 11:28 | 0 | 16.755 | 1 | 2 | 0 | 36.473 | 44.876 | 33.536 | 34.053 | 11.448 | 25.129 | 8.532 | 0 | 0 | 58.961 | 55.722 | 40.726 | 18.113 | 0 | 0 | 56.966 | 29.778 | [5 empty] | 0 | 2.42 | 26 | 4.1119 | 3.8333 | 1.7661 | 1.5385 | 2.2949 | 55.811
2006-03-23 | 11:29 | 0 | 16.737 | 0 | 1 | 0 | 35.775 | 39.841 | 33.072 | 33.919 | 11.036 | 25.112 | 8.466 | 0 | 0 | 58.947 | 55.776 | 40.64 | 18.196 | 0 | 0 | 56.928 | 29.786 | [5 empty] | 0 | 1.856 | 27 | 4.1311 | 3.8516 | 1.7669 | 1.5385 | 2.3131 | 55.9935
2006-03-23 | 11:30 | 0 | 16.763 | 0 | 1 | 0 | 35.376 | 37.631 | 32.461 | 33.543 | 10.887 | 25.041 | 8.539 | 1 | 0 | 58.924 | 55.685 | 40.688 | 18.145 | 0 | 0 | 56.928 | 29.761 | [5 empty] | 0 | 1.833 | 28 | 4.1098 | 3.8314 | 1.766 | 1.5385 | 2.2929 | 55.7915
2006-03-23 | 11:31 | 0 | 16.77 | 0 | 1 | 0 | 35.007 | 36.653 | 31.938 | 33.292 | 10.598 | 25.144 | 8.622 | 0 | 0 | 58.931 | 55.739 | 40.836 | 18.203 | 0 | 0 | 56.98 | 29.842 | [5 empty] | 0 | 1.715 | 29 | 4.0857 | 3.8084 | 1.765 | 1.5385 | 2.27 | 55.5592
2006-03-23 | 11:32 | 0 | 16.77 | 0 | 1 | 0 | 34.656 | 36.041 | 31.745 | 32.775 | 9.932 | 25.048 | 8.278 | 0 | 0 | 58.954 | 55.692 | 40.695 | 18.155 | 0 | 0 | 56.98 | 29.793 | [5 empty] | 0 | 1.881 | 30 | 4.1858 | 3.9036 | 1.7691 | 1.5385 | 2.3652 | 56.5044
2006-03-23 | 11:33 | 0 | 16.795 | 0 | 1 | 0 | 34.302 | 35.548 | 31.553 | 32.299 | 9.437 | 25.119 | 8.326 | 0 | 0 | 58.954 | 55.715 | 40.648 | 18.178 | 0 | 0 | 56.98 | 29.817 | [5 empty] | 0 | 2.003 | 31 | 4.1719 | 3.8904 | 1.7685 | 1.5385 | 2.3519 | 56.3753
2006-03-23 | 11:34 | 0 | 16.795 | 0 | 2 | 0 | 33.881 | 35.1 | 31.433 | 31.914 | 8.549 | 24.975 | 8.029 | 0 | 0 | 58.886 | 55.692 | 40.671 | 18.13 | 0 | 0 | 56.937 | 29.793 | [5 empty] | 0 | 1.967 | 32 | 4.2584 | 3.9726 | 1.772 | 1.5385 | 2.4341 | 57.1608
2006-03-23 | 11:35 | 0 | 16.795 | 0 | 1 | 0 | 34.232 | 34.701 | 31.215 | 31.698 | 24.325 | 24.928 | 8.104 | 0 | 0 | 58.997 | 55.806 | 40.624 | 18.16 | 0 | 0 | 56.941 | 29.8 | [5 empty] | 0 | 2.534 | 33 | 4.2365 | 3.9518 | 1.7711 | 1.5385 | 2.4134 | 56.9655
2006-03-23 | 11:36 | 0 | 16.795 | 0 | 1 | 0 | 58.886 | 34.302 | 31.095 | 31.48 | 12.672 | 24.759 | 8.129 | 0 | 0 | 58.842 | 55.624 | 40.648 | 18.13 | 0 | 0 | 56.868 | 29.746 | [5 empty] | 0 | 27.406 | 34 | 4.2292 | 3.9449 | 1.7708 | 1.5385 | 2.4064 | 56.8999
2006-03-23 | 11:37 | 0 | 16.825 | 0 | 1 | 0 | 46.158 | 34.237 | 31.029 | 31.365 | 10.53 | 24.837 | 8.504 | 0 | 0 | 58.847 | 55.676 | 40.77 | 18.16 | 0 | 0 | 56.896 | 29.776 | [5 empty] | 0 | 14.793 | 35 | 4.12 | 3.8411 | 1.7664 | 1.5385 | 2.3026 | 55.8886
2006-03-23 | 11:38 | 0 | 16.825 | 0 | 1 | 0 | 37.198 | 44.599 | 31.004 | 31.269 | 10.284 | 24.668 | 8.479 | 1 | 0 | 58.801 | 55.629 | 40.724 | 18.185 | 0 | 0 | 56.873 | 29.8 | [5 empty] | 0 | 5.929 | 36 | 4.1273 | 3.848 | 1.7667 | 1.5385 | 2.3096 | 55.9577
2006-03-23 | 11:39 | 0 | 16.878 | 0 | 2 | 0 | 34.168 | 49.85 | 30.958 | 31.247 | 9.371 | 24.622 | 8.755 | 0 | 0 | 58.87 | 55.676 | 40.724 | 18.311 | 0 | 0 | 56.896 | 29.8 | [5 empty] | 0 | 2.921 | 37 | 4.0469 | 3.7716 | 1.7635 | 1.5385 | 2.2332 | 55.1813
2006-03-23 | 11:40 | 0 | 16.883 | 1 | 1 | 1 | 33.046 | 41.789 | 30.962 | 31.058 | 9.13 | 24.676 | 8.637 | 0 | 0 | 58.785 | 55.61 | 40.825 | 18.193 | 0 | 0 | 56.9 | 29.854 | [5 empty] | 0 | 1.988 | 38 | 4.0813 | 3.8043 | 1.7648 | 1.5385 | 2.2658 | 55.517
2006-03-23 | 11:41 | 0 | 16.853 | 0 | 1 | 0 | 32.57 | 36.918 | 30.764 | 31.102 | 9.05 | 24.695 | 8.73 | 0 | 0 | 58.758 | 55.561 | 40.772 | 18.188 | 0 | 0 | 56.83 | 29.8 | [5 empty] | 0 | 1.468 | 0 | 4.0542 | 3.7785 | 1.7637 | 1.5385 | 2.2401 | 55.2529
2006-03-23 | 11:42 | 0 | 16.853 | 0 | 1 | 0 | 32.306 | 34.732 | 30.548 | 30.958 | 8.68 | 24.742 | 8.507 | 0 | 0 | 58.758 | 55.538 | 40.748 | 18.188 | 0 | 0 | 56.83 | 29.825 | [5 empty] | 0 | 1.348 | 1 | 4.1192 | 3.8403 | 0.73212 | 0.5042 | 3.3361 | 80.9888
2006-03-23 | 11:43 | 0 | 16.908 | 0 | 1 | 0 | 32.046 | 33.586 | 30.313 | 30.818 | 8.341 | 24.725 | 8.341 | 0 | 0 | 58.762 | 55.566 | 40.848 | 18.241 | 0 | 0 | 56.857 | 29.879 | [5 empty] | 0 | 1.228 | 2 | 4.1675 | 3.8862 | 0.73408 | 0.5042 | 3.382 | 81.152
2006-03-23 | 11:44 | 0 | 16.933 | 0 | 1 | 0 | 31.877 | 32.998 | 30.168 | 30.627 | 8.019 | 24.676 | 8.192 | 0 | 0 | 58.74 | 55.519 | 40.731 | 18.241 | 0 | 0 | 56.9 | 29.879 | [5 empty] | 0 | 1.25 | 3 | 4.2109 | 3.9275 | 0.73584 | 0.5042 | 3.4233 | 81.2952
2006-03-23 | 11:45 | 0 | 16.969 | 0 | 1 | 0 | 31.769 | 32.632 | 30.082 | 30.563 | 7.931 | 24.71 | 8.376 | 0 | 0 | 58.772 | 55.529 | 40.81 | 18.276 | 0 | 0 | 56.932 | 29.889 | [5 empty] | 0 | 1.206 | 4 | 4.1573 | 3.8765 | 0.73366 | 0.5042 | 3.3723 | 81.1179
2006-03-23 | 11:46 | 1 | 16.933 | 0 | 2 | 0 | 32.74 | 32.311 | 30.023 | 30.362 | 21.905 | 24.555 | 8.217 | 0 | 0 | 58.74 | 55.473 | 40.753 | 18.241 | 0 | 0 | 56.834 | 29.854 | [5 empty] | 16.933 | 2.378 | 5 | 4.2036 | 3.9205 | 0.73554 | 0.5042 | 3.4163 | 81.2714
2006-03-23 | 11:47 | 0 | 16.933 | 0 | 1 | 0 | 58.717 | 32.095 | 29.928 | 30.094 | 11.823 | 24.531 | 8.069 | 1 | 0 | 58.717 | 55.473 | 40.683 | 18.241 | 0 | 0 | 56.969 | 29.854 | [5 empty] | 0 | 28.623 | 6 | 4.2467 | 3.9615 | 0.73729 | 0.5042 | 3.4573 | 81.4113
2006-03-23 | 11:48 | 0 | 16.969 | 0 | 1 | 0 | 45.532 | 32.105 | 29.938 | 30.082 | 8.894 | 24.636 | 8.253 | 0 | 0 | 58.749 | 55.484 | 40.717 | 18.253 | 0 | 0 | 56.889 | 29.889 | [5 empty] | 0 | 15.45 | 7 | 4.1931 | 3.9106 | 0.73512 | 0.5042 | 3.4064 | 81.2369
2006-03-23 | 11:49 | 0 | 16.918 | 0 | 1 | 0 | 36.11 | 41.726 | 29.719 | 29.962 | 8.227 | 24.541 | 8.177 | 0 | 0 | 58.683 | 55.484 | 40.81 | 18.276 | 0 | 0 | 56.889 | 29.842 | [5 empty] | 0 | 6.148 | 8 | 4.2153 | 3.9316 | 0.73601 | 0.5042 | 3.4274 | 81.3095
2006-03-23 | 11:50 | 0 | 16.969 | 0 | 1 | 0 | 32.962 | 49.498 | 29.768 | 29.913 | 7.808 | 24.636 | 8.177 | 0 | 0 | 58.683 | 55.438 | 40.765 | 18.253 | 0 | 0 | 56.843 | 29.842 | [5 empty] | 0 | 3.049 | 9 | 4.2153 | 3.9316 | 0.73601 | 0.5042 | 3.4274 | 81.3095
2006-03-23 | 11:51 | 0 | 16.974 | 0 | 1 | 0 | 31.774 | 41.614 | 29.678 | 29.822 | 7.838 | 24.521 | 8.305 | 1 | 0 | 58.687 | 55.419 | 40.839 | 18.306 | 0 | 0 | 56.848 | 29.893 | [5 empty] | 0 | 1.952 | 10 | 4.178 | 3.8962 | 0.7345 | 0.5042 | 3.392 | 81.1869
2006-03-23 | 11:52 | 0 | 16.969 | 1 | 1 | 0 | 31.215 | 36.086 | 29.624 | 29.719 | 7.659 | 24.47 | 8.253 | 0 | 0 | 58.591 | 55.391 | 40.741 | 18.301 | 0 | 0 | 56.777 | 29.864 | [5 empty] | 0 | 1.496 | 11 | 4.1931 | 3.9106 | 0.73512 | 0.5042 | 3.4064 | 81.2369
2006-03-23 | 11:53 | 0 | 16.999 | 0 | 2 | 0 | 30.906 | 33.649 | 29.364 | 29.604 | 7.715 | 24.57 | 8.233 | 0 | 0 | 58.619 | 55.442 | 40.839 | 18.306 | 0 | 0 | 56.825 | 29.847 | [5 empty] | 0 | 1.302 | 12 | 4.199 | 3.9161 | 0.73535 | 0.5042 | 3.4119 | 81.2561
2006-03-23 | 11:54 | 0 | 17.021 | 0 | 1 | 0 | 30.712 | 32.399 | 29.244 | 29.629 | 7.486 | 24.57 | 8.134 | 0 | 0 | 58.664 | 55.419 | 40.746 | 18.331 | 0 | 0 | 56.825 | 29.822 | [5 empty] | 0 | 1.083 | 13 | 4.2278 | 3.9435 | 0.73652 | 0.5042 | 3.4393 | 81.3502
2006-03-23 | 11:55 | 0 | 17.021 | 0 | 1 | 0 | 30.472 | 31.799 | 29.028 | 29.388 | 7.586 | 24.57 | 8.283 | 0 | 0 | 58.641 | 55.375 | 40.746 | 18.331 | 0 | 0 | 56.871 | 29.871 | [5 empty] | 0 | 1.084 | 14 | 4.1844 | 3.9023 | 0.73476 | 0.5042 | 3.3981 | 81.2081
2006-03-23 | 11:56 | 0 | 17.021 | 0 | 1 | 0 | 30.327 | 31.291 | 29.028 | 29.219 | 7.612 | 24.521 | 8.305 | 0 | 0 | 58.598 | 55.328 | 40.793 | 18.283 | 0 | 0 | 56.782 | 29.847 | [5 empty] | 0 | 1.108 | 15 | 4.178 | 3.8962 | 0.7345 | 0.5042 | 3.392 | 81.1869
2006-03-23 | 11:57 | 0 | 17.032 | 0 | 1 | 0 | 31.926 | 31.009 | 29.011 | 29.106 | 19.747 | 24.411 | 8.29 | 0 | 0 | 58.582 | 55.358 | 40.825 | 18.316 | 0 | 0 | 56.811 | 29.854 | [5 empty] | 0 | 2.82 | 16 | 4.1824 | 3.9003 | 0.73468 | 0.5042 | 3.3961 | 81.2014
2006-03-23 | 11:58 | 0 | 17.054 | 0 | 1 | 0 | 58.044 | 30.769 | 28.842 | 28.962 | 12.094 | 24.433 | 8.512 | 0 | 0 | 58.605 | 55.358 | 40.825 | 18.316 | 0 | 0 | 56.788 | 29.854 | [5 empty] | 0 | 29.082 | 17 | 4.1177 | 3.8389 | 0.73206 | 0.5042 | 3.3347 | 80.9839
2006-03-23 | 11:59 | 0 | 17.021 | 0 | 1 | 0 | 43.602 | 30.992 | 28.677 | 28.967 | 9.678 | 24.269 | 8.491 | 0 | 0 | 58.52 | 55.319 | 40.781 | 18.294 | 0 | 0 | 56.727 | 29.837 | [5 empty] | 0 | 14.635 | 18 | 4.1238 | 3.8447 | 0.73231 | 0.5042 | 3.3405 | 81.0047
2006-03-23 | 12:00 | 0 | 17.062 | 0 | 2 | 0 | 34.651 | 42.946 | 28.682 | 28.849 | 8.693 | 24.295 | 8.617 | 1 | 0 | 58.568 | 55.274 | 40.784 | 18.321 | 0 | 0 | 56.729 | 29.862 | [5 empty] | 0 | 5.802 | 19 | 4.0871 | 3.8098 | 0.73082 | 0.5042 | 3.3056 | 80.8786
2006-03-23 | 12:01 | 0 | 17.039 | 0 | 1 | 0 | 31.644 | 47.616 | 28.439 | 28.753 | 8.494 | 24.273 | 8.765 | 0 | 0 | 58.591 | 55.253 | 40.808 | 18.346 | 0 | 0 | 56.663 | 29.812 | [5 empty] | 0 | 2.891 | 20 | 4.044 | 3.7688 | 0.72907 | 0.5042 | 3.2646 | 80.7275
2006-03-23 | 12:02 | 0 | 17.049 | 0 | 1 | 0 | 30.524 | 39.15 | 28.452 | 28.692 | 8.703 | 24.163 | 8.753 | 0 | 0 | 58.489 | 55.286 | 40.865 | 18.356 | 0 | 0 | 56.649 | 29.871 | [5 empty] | 0 | 1.832 | 21 | 4.0475 | 3.7722 | 0.72922 | 0.5042 | 3.268 | 80.7399
2006-03-23 | 12:03 | 0 | 17.097 | 1 | 1 | 0 | 30.016 | 34.261 | 28.427 | 28.427 | 8.652 | 24.188 | 8.826 | 0 | 0 | 58.532 | 55.263 | 40.865 | 18.382 | 0 | 0 | 56.695 | 29.847 | [5 empty] | 0 | 1.589 | 22 | 4.0263 | 3.752 | 0.72835 | 0.5042 | 3.2478 | 80.6643
2006-03-23 | 12:04 | 0 | 17.074 | 0 | 1 | 0 | 29.751 | 32.088 | 28.307 | 28.354 | 8.504 | 24.114 | 8.554 | 0 | 0 | 58.489 | 55.239 | 40.865 | 18.356 | 0 | 0 | 56.672 | 29.825 | [5 empty] | 0 | 1.397 | 23 | 4.1055 | 3.8273 | 0.73156 | 0.5042 | 3.3231 | 80.9419
2006-03-23 | 12:05 | 0 | 17.074 | 0 | 1 | 0 | 29.535 | 31.078 | 28.184 | 28.258 | 8.431 | 24.09 | 8.652 | 0 | 0 | 58.511 | 55.216 | 40.958 | 18.356 | 0 | 0 | 56.604 | 29.871 | [5 empty] | 0 | 1.277 | 24 | 4.0769 | 3.8001 | 0.73041 | 0.5042 | 3.2959 | 80.8431
2006-03-23 | 12:06 | 0 | 17.097 | 0 | 2 | 0 | 29.293 | 30.475 | 28.089 | 28.209 | 8.753 | 24.114 | 8.529 | 0 | 0 | 58.489 | 55.216 | 40.982 | 18.382 | 0 | 0 | 56.515 | 29.871 | [5 empty] | 0 | 1.084 | 25 | 4.1128 | 3.8342 | 0.73186 | 0.5042 | 3.33 | 80.9669
2006-03-23 | 12:07 | 0 | 17.049 | 0 | 1 | 0 | 29.148 | 30.065 | 27.848 | 28.089 | 8.627 | 24.065 | 8.479 | 0 | 0 | 58.489 | 55.216 | 40.935 | 18.356 | 0 | 0 | 56.515 | 29.871 | [5 empty] | 0 | 1.059 | 26 | 4.1273 | 3.848 | 0.73245 | 0.5042 | 3.3438 | 81.0166
2006-03-23 | 12:08 | 0 | 17.104 | 0 | 1 | 0 | 32.551 | 29.781 | 27.782 | 28.072 | 20.217 | 24.094 | 8.411 | 0 | 0 | 58.493 | 55.197 | 40.801 | 18.412 | 0 | 0 | 56.588 | 29.901 | [5 empty] | 0 | 4.479 | 27 | 4.1471 | 3.8668 | 0.73325 | 0.5042 | 3.3626 | 81.0836
2006-03-23 | 12:09 | 0 | 17.104 | 0 | 2 | 0 | 53.181 | 29.467 | 27.638 | 27.949 | 13.326 | 24.072 | 8.657 | 1 | 0 | 58.493 | 55.176 | 40.822 | 18.387 | 0 | 0 | 56.588 | 29.876 | [5 empty] | 0 | 25.232 | 28 | 4.0755 | 3.7987 | 0.73035 | 0.5042 | 3.2945 | 80.8381
2006-03-23 | 12:10 | 0 | 17.127 | 0 | 1 | 0 | 38.332 | 32.382 | 27.517 | 27.829 | 11.375 | 23.879 | 8.733 | 0 | 0 | 58.404 | 55.083 | 40.894 | 18.387 | 0 | 0 | 56.519 | 29.876 | [5 empty] | 0 | 10.503 | 29 | 4.0534 | 3.7777 | 0.72945 | 0.5042 | 3.2735 | 80.7604
2006-03-23 | 12:11 | 0 | 17.137 | 0 | 2 | 0 | 31.909 | 46.881 | 27.5 | 27.694 | 10.691 | 24.006 | 8.667 | 0 | 0 | 58.477 | 55.137 | 40.853 | 18.444 | 0 | 0 | 56.528 | 29.886 | [5 empty] | 0 | 4.215 | 30 | 4.0726 | 3.796 | 0.73023 | 0.5042 | 3.2918 | 80.8279
2006-03-23 | 12:12 | 0 | 17.104 | 0 | 1 | 0 | 29.854 | 40.729 | 27.493 | 27.493 | 9.869 | 23.783 | 8.806 | 0 | 0 | 58.358 | 55.083 | 40.846 | 18.387 | 0 | 0 | 56.499 | 29.876 | [5 empty] | 0 | 2.361 | 31 | 4.0321 | 3.7575 | 0.72859 | 0.5042 | 3.2533 | 80.6851
2006-03-23 | 12:13 | 0 | 17.137 | 0 | 1 | 0 | 29.018 | 34.086 | 27.549 | 27.427 | 9.236 | 23.837 | 8.494 | 0 | 0 | 58.388 | 55.092 | 40.949 | 18.397 | 0 | 0 | 56.528 | 29.886 | [5 empty] | 0 | 1.591 | 32 | 4.1229 | 3.8439 | 0.73227 | 0.5042 | 3.3397 | 81.0017
2006-03-23 | 12:14 | 0 | 17.167 | 0 | 1 | 0 | 28.663 | 31.264 | 27.745 | 27.601 | 9.19 | 24.036 | 8.698 | 0 | 0 | 58.37 | 55.211 | 40.93 | 18.55 | 0 | 0 | 56.622 | 29.915 | [5 empty] | 0 | 1.062 | 33 | 4.0635 | 3.7874 | 0.72987 | 0.5042 | 3.2832 | 80.7963
2006-03-23 | 12:15 | 0 | 17.175 | 1 | 2 | 0 | 28.452 | 29.947 | 27.682 | 27.513 | 8.803 | 23.947 | 8.31 | 1 | 0 | 58.422 | 55.081 | 40.937 | 18.409 | 0 | 0 | 56.517 | 29.969 | [5 empty] | 0 | 0.939 | 34 | 4.1765 | 3.8948 | 0.73444 | 0.5042 | 3.3906 | 81.182
2006-03-23 | 12:16 | 0 | 17.175 | 0 | 1 | 0 | 28.285 | 29.271 | 27.513 | 27.513 | 8.828 | 23.898 | 8.507 | 0 | 0 | 58.4 | 55.057 | 40.913 | 18.409 | 0 | 0 | 56.451 | 29.969 | [5 empty] | 0 | 0.772 | 35 | 4.1192 | 3.8403 | 0.73212 | 0.5042 | 3.3361 | 80.9888
2006-03-23 | 12:17 | 0 | 17.205 | 0 | 2 | 0 | 28.194 | 28.891 | 27.471 | 27.471 | 8.71 | 23.906 | 8.537 | 0 | 0 | 58.406 | 55.041 | 40.896 | 18.439 | 0 | 0 | 56.455 | 29.952 | [5 empty] | 0 | 0.723 | 36 | 4.1104 | 3.832 | 0.73177 | 0.5042 | 3.3278 | 80.9589
2006-03-23 | 12:18 | 0 | 17.303 | 0 | 1 | 0 | 28.096 | 28.65 | 27.231 | 27.351 | 8.833 | 23.785 | 8.612 | 0 | 0 | 58.338 | 55.062 | 41.013 | 18.439 | 0 | 0 | 56.387 | 29.928 | [5 empty] | 0 | 0.745 | 37 | 4.0886 | 3.8112 | 0.73088 | 0.5042 | 3.307 | 80.8836
2006-03-23 | 12:19 | 1 | 17.213 | 0 | 2 | 0 | 29.455 | 28.466 | 27.238 | 27.309 | 21.407 | 23.719 | 8.891 | 0 | 0 | 58.301 | 55.001 | 40.927 | 18.472 | 0 | 0 | 56.508 | 29.911 | [5 empty] | 17.213 | 2.146 | 38 | 4.0073 | 3.734 | 0.72759 | 0.5042 | 3.2298 | 80.5963
2006-03-23 | 12:20 | 0 | 17.275 | 0 | 1 | 0 | 51.598 | 28.383 | 27.201 | 27.299 | 13.869 | 23.709 | 9.102 | 0 | 0 | 58.336 | 55.013 | 40.987 | 18.485 | 0 | 0 | 56.451 | 29.947 | [5 empty] | 0 | 24.299 | 39 | 3.9459 | 3.6756 | 0.7251 | 0.5042 | 3.1714 | 80.3712
2006-03-23 | 12:21 | 0 | 17.308 | 0 | 2 | 0 | 37.327 | 32.125 | 27.258 | 27.186 | 9.924 | 23.668 | 8.763 | 1 | 0 | 58.32 | 55.022 | 41.064 | 18.495 | 0 | 0 | 56.503 | 30.004 | [5 empty] | 0 | 10.141 | 40 | 4.0446 | 3.7694 | 0.7291 | 0.5042 | 3.2652 | 80.7296
2006-03-23 | 12:22 | 0 | 17.338 | 0 | 1 | 0 | 30.877 | 45.831 | 27.287 | 27.385 | 8.869 | 23.673 | 8.919 | 0 | 0 | 58.347 | 55.027 | 40.999 | 18.475 | 0 | 0 | 56.464 | 30.033 | [5 empty] | 0 | 3.492 | 41 | 3.9992 | 3.7262 | 0.72726 | 0.5042 | 3.222 | 80.5668
2006-03-23 | 12:23 | 0 | 17.323 | 0 | 2 | 0 | 29.033 | 38.119 | 27.395 | 27.321 | 8.607 | 23.587 | 8.607 | 0 | 0 | 58.29 | 54.945 | 41.009 | 18.485 | 0 | 0 | 56.54 | 30.021 | [5 empty] | 0 | 1.712 | 42 | 4.09 | 3.8126 | 0.73094 | 0.5042 | 3.3084 | 80.8887
2006-03-23 | 12:24 | 0 | 17.328 | 0 | 1 | 0 | 28.314 | 32.289 | 27.471 | 27.231 | 8.439 | 23.665 | 8.539 | 0 | 0 | 58.317 | 55.018 | 40.992 | 18.49 | 0 | 0 | 56.524 | 29.977 | [5 empty] | 0 | 1.083 | 43 | 4.1098 | 3.8314 | 0.73174 | 0.5042 | 3.3272 | 80.9569
2006-03-23 | 12:25 | 0 | 17.328 | 0 | 2 | 0 | 28.074 | 29.881 | 27.544 | 27.255 | 8.268 | 23.69 | 8.564 | 0 | 0 | 58.272 | 54.95 | 40.944 | 18.442 | 0 | 0 | 56.501 | 29.977 | [5 empty] | 0 | 0.819 | 44 | 4.1026 | 3.8245 | 0.73145 | 0.5042 | 3.3203 | 80.9319
2006-03-23 | 12:26 | 0 | 17.391 | 0 | 1 | 0 | 28.04 | 29.003 | 27.365 | 27.412 | 8.207 | 23.557 | 8.65 | 0 | 0 | 58.263 | 54.961 | 41.028 | 18.527 | 0 | 0 | 56.492 | 30.014 | [5 empty] | 0 | 0.628 | 45 | 4.0775 | 3.8007 | 0.73043 | 0.5042 | 3.2965 | 80.8452
2006-03-23 | 12:27 | 0 | 17.424 | 1 | 2 | 0 | 27.927 | 28.577 | 27.253 | 27.299 | 8.363 | 23.638 | 8.931 | 0 | 0 | 58.269 | 54.968 | 41.224 | 18.635 | 0 | 0 | 56.588 | 29.999 | [5 empty] | 0 | 0.628 | 46 | 3.9957 | 3.7229 | 0.72712 | 0.5042 | 3.2187 | 80.5542
2006-03-23 | 12:28 | 0 | 17.376 | 0 | 1 | 0 | 27.807 | 28.407 | 26.988 | 27.204 | 8.24 | 23.589 | 8.635 | 0 | 0 | 58.269 | 54.924 | 41.059 | 18.437 | 0 | 0 | 56.407 | 29.901 | [5 empty] | 0 | 0.603 | 47 | 4.0819 | 3.8048 | 0.73061 | 0.5042 | 3.3006 | 80.8604
2006-03-23 | 12:29 | 0 | 17.439 | 0 | 2 | 0 | 27.745 | 28.278 | 26.976 | 27.145 | 8.227 | 23.555 | 8.474 | 0 | 0 | 58.281 | 54.936 | 41.071 | 18.475 | 0 | 0 | 56.398 | 29.94 | [5 empty] | 0 | 0.6 | 48 | 4.1288 | 3.8494 | 0.73251 | 0.5042 | 3.3452 | 81.0216
2006-03-23 | 12:30 | 0 | 17.421 | 0 | 1 | 0 | 27.875 | 28.14 | 26.863 | 27.007 | 20.237 | 23.636 | 8.803 | 1 | 0 | 58.244 | 54.919 | 41.033 | 18.507 | 0 | 0 | 56.382 | 29.947 | [5 empty] | 0 | 0.868 | 49 | 4.033 | 3.7583 | 0.72863 | 0.5042 | 3.2541 | 80.6882
2006-03-23 | 12:31 | 0 | 17.421 | 0 | 2 | 0 | 50.655 | 28.045 | 26.792 | 26.838 | 12.831 | 23.491 | 8.879 | 0 | 0 | 58.222 | 54.898 | 40.985 | 18.459 | 0 | 0 | 56.339 | 29.874 | [5 empty] | 0 | 23.817 | 50 | 4.0108 | 3.7373 | 0.72773 | 0.5042 | 3.2331 | 80.6089
2006-03-23 | 12:32 | 0 | 17.451 | 0 | 2 | 0 | 38.076 | 30.627 | 26.868 | 26.821 | 10.266 | 23.521 | 9.007 | 0 | 0 | 58.226 | 54.833 | 41.013 | 18.439 | 0 | 0 | 56.321 | 29.928 | [5 empty] | 0 | 11.255 | 51 | 3.9736 | 3.7019 | 0.72622 | 0.5042 | 3.1977 | 80.4734
2006-03-23 | 12:33 | 0 | 17.456 | 0 | 1 | 0 | 30.825 | 44.979 | 26.826 | 26.826 | 9.63 | 23.405 | 8.964 | 1 | 0 | 58.187 | 54.838 | 41.09 | 18.47 | 0 | 0 | 56.28 | 29.957 | [5 empty] | 0 | 3.999 | 52 | 3.9861 | 3.7138 | 0.72673 | 0.5042 | 3.2096 | 80.5192
2006-03-23 | 12:34 | 0 | 17.499 | 0 | 2 | 0 | 28.721 | 38.026 | 26.985 | 26.841 | 9.2 | 23.54 | 8.856 | 0 | 0 | 58.178 | 54.854 | 41.128 | 18.51 | 0 | 0 | 56.273 | 29.996 | [5 empty] | 0 | 1.88 | 53 | 4.0175 | 3.7437 | 0.728 | 0.5042 | 3.2395 | 80.633
2006-03-23 | 12:35 | 0 | 17.522 | 0 | 1 | 0 | 27.998 | 31.853 | 26.961 | 26.794 | 9.743 | 23.54 | 8.904 | 0 | 0 | 58.201 | 54.807 | 41.08 | 18.487 | 0 | 0 | 56.227 | 29.996 | [5 empty] | 0 | 1.204 | 54 | 4.0036 | 3.7304 | 0.72743 | 0.5042 | 3.2262 | 80.5827
2006-03-23 | 12:36 | 0 | 17.482 | 0 | 2 | 0 | 27.692 | 29.548 | 26.897 | 26.873 | 10 | 23.427 | 8.889 | 0 | 0 | 58.162 | 54.838 | 41.112 | 18.542 | 0 | 0 | 56.236 | 29.957 | [5 empty] | 0 | 0.819 | 55 | 4.0079 | 3.7345 | 0.72761 | 0.5042 | 3.2303 | 80.5984
2006-03-23 | 12:37 | 0 | 17.512 | 0 | 1 | 0 | 27.552 | 28.589 | 26.831 | 26.855 | 10.178 | 23.53 | 8.869 | 0 | 0 | 58.212 | 54.798 | 41.14 | 18.55 | 0 | 0 | 56.218 | 29.987 | [5 empty] | 0 | 0.697 | 56 | 4.0137 | 3.7401 | 0.72785 | 0.5042 | 3.2359 | 80.6194
2006-03-23 | 12:38 | 0 | 17.512 | 1 | 2 | 0 | 27.481 | 28.155 | 26.613 | 26.855 | 10.226 | 23.602 | 8.869 | 0 | 0 | 58.146 | 54.775 | 41.212 | 18.525 | 0 | 0 | 56.15 | 29.987 | [5 empty] | 0 | 0.626 | 57 | 4.0137 | 3.7401 | 0.72785 | 0.5042 | 3.2359 | 80.6194
2006-03-23 | 12:39 | 0 | 17.519 | 0 | 1 | 0 | 27.343 | 27.922 | 26.537 | 26.73 | 10.05 | 23.452 | 8.816 | 0 | 0 | 58.187 | 54.817 | 41.183 | 18.57 | 0 | 0 | 56.168 | 29.982 | [5 empty] | 0 | 0.613 | 58 | 4.0292 | 3.7547 | 0.72847 | 0.5042 | 3.2505 | 80.6747
2006-03-23 | 12:40 | 0 | 17.507 | 0 | 2 | 0 | 27.284 | 27.718 | 26.537 | 26.61 | 10.224 | 23.477 | 8.914 | 0 | 0 | 58.165 | 54.77 | 41.09 | 18.52 | 0 | 0 | 56.168 | 29.957 | [5 empty] | 0 | 0.674 | 59 | 4.0006 | 3.7276 | 0.72732 | 0.5042 | 3.2234 | 80.5721
2006-03-23 | 12:41 | 0 | 17.537 | 0 | 1 | 0 | 27.145 | 27.674 | 26.47 | 26.47 | 18.897 | 23.339 | 9.092 | 0 | 0 | 58.146 | 54.754 | 41.095 | 18.475 | 0 | 0 | 56.175 | 30.011 | [5 empty] | 0 | 0.675 | 60 | 3.9488 | 3.6783 | 0.72522 | 0.5042 | 3.1741 | 80.382
2006-03-23 | 12:42 | 0 | 17.512 | 0 | 2 | 0 | 48.31 | 27.481 | 26.421 | 26.542 | 18.427 | 23.266 | 9.165 | 0 | 0 | 58.103 | 54.707 | 41.119 | 18.5 | 0 | 0 | 55.853 | 29.962 | [5 empty] | 0 | 21.768 | 61 | 3.9276 | 3.6581 | 0.72435 | 0.5042 | 3.1539 | 80.3026
2006-03-23 | 12:43 | 0 | 17.57 | 0 | 2 | 0 | 39.246 | 28.959 | 26.573 | 26.429 | 12.856 | 23.418 | 9.15 | 1 | 0 | 58.133 | 54.691 | 41.078 | 18.507 | 0 | 0 | 55.837 | 30.018 | [5 empty] | 0 | 12.817 | 62 | 3.9319 | 3.6623 | 0.72453 | 0.5042 | 3.1581 | 80.319
2006-03-23 | 12:44 | 0 | 17.519 | 0 | 1 | 0 | 30.766 | 44.018 | 26.502 | 26.527 | 11.347 | 23.611 | 8.73 | 0 | 0 | 58.064 | 54.691 | 41.078 | 18.507 | 0 | 0 | 55.792 | 29.947 | [5 empty] | 0 | 4.239 | 63 | 4.0542 | 3.7785 | 0.72949 | 0.5042 | 3.2743 | 80.7635
2006-03-23 | 12:45 | 0 | 17.552 | 0 | 2 | 0 | 28.317 | 37.937 | 26.581 | 26.461 | 10.417 | 23.305 | 8.713 | 0 | 0 | 58.048 | 54.677 | 41.133 | 18.492 | 0 | 0 | 55.732 | 29.955 | [5 empty] | 0 | 1.856 | 64 | 4.0592 | 3.7832 | 0.72969 | 0.5042 | 3.279 | 80.781
2006-03-23 | 12:46 | 0 | 17.582 | 0 | 2 | 0 | 27.574 | 31.477 | 26.564 | 26.394 | 10.472 | 23.31 | 8.743 | 0 | 0 | 58.144 | 54.705 | 41.234 | 18.595 | 0 | 0 | 55.666 | 29.984 | [5 empty] | 0 | 1.18 | 65 | 4.0504 | 3.7749 | 0.72933 | 0.5042 | 3.2707 | 80.7502
2006-03-23 | 12:47 | 0 | 17.592 | 0 | 1 | 0 | 27.319 | 29.003 | 26.451 | 26.475 | 9.738 | 23.271 | 8.703 | 1 | 0 | 58.039 | 54.665 | 41.193 | 18.505 | 0 | 0 | 55.606 | 29.991 | [5 empty] | 0 | 0.844 | 66 | 4.0621 | 3.786 | 0.72981 | 0.5042 | 3.2818 | 80.7912
2006-03-23 | 12:48 | 0 | 17.582 | 0 | 2 | 0 | 27.069 | 28.106 | 26.443 | 26.37 | 9.854 | 23.288 | 8.818 | 0 | 0 | 58.055 | 54.611 | 41.092 | 18.447 | 0 | 0 | 55.529 | 29.935 | [5 empty] | 0 | 0.699 | 67 | 4.0286 | 3.7542 | 0.72845 | 0.5042 | 3.25 | 80.6726
2006-03-23 | 12:49 | 0 | 17.622 | 0 | 1 | 0 | 27.01 | 27.758 | 26.407 | 26.385 | 9.62 | 23.3 | 8.806 | 0 | 0 | 58.089 | 54.646 | 41.176 | 18.487 | 0 | 0 | 55.543 | 29.996 | [5 empty] | 0 | 0.625 | 68 | 4.0321 | 3.7575 | 0.72859 | 0.5042 | 3.2533 | 80.6851
2006-03-23 | 12:50 | 0 | 17.645 | 1 | 2 | 0 | 26.914 | 27.515 | 26.36 | 26.36 | 9.595 | 23.42 | 8.881 | 0 | 0 | 58.089 | 54.625 | 41.176 | 18.51 | 0 | 0 | 55.473 | 29.996 | [5 empty] | 0 | 0.554 | 69 | 4.0103 | 3.7367 | 0.72771 | 0.5042 | 3.2325 | 80.6068
2006-03-23 | 12:51 | 0 | 17.645 | 0 | 2 | 0 | 26.794 | 27.348 | 26.215 | 26.24 | 9.819 | 23.251 | 8.683 | 0 | 0 | 58.044 | 54.602 | 41.128 | 18.487 | 0 | 0 | 55.382 | 29.95 | [5 empty] | 0 | 0.554 | 70 | 4.0679 | 3.7915 | 0.73004 | 0.5042 | 3.2873 | 80.8116
2006-03-23 | 12:52 | 0 | 17.632 | 0 | 1 | 0 | 26.706 | 27.164 | 26.345 | 26.225 | 13.856 | 23.214 | 8.841 | 0 | 0 | 58.032 | 54.611 | 41.186 | 18.472 | 0 | 0 | 55.344 | 29.984 | [5 empty] | 0 | 0.481 | 71 | 4.0219 | 3.7478 | 0.72818 | 0.5042 | 3.2436 | 80.6487
2006-03-23 | 12:53 | 1 | 17.658 | 0 | 2 | 0 | 44.334 | 27.044 | 26.37 | 26.225 | 16.695 | 23.261 | 8.693 | 0 | 0 | 58.032 | 54.588 | 41.114 | 18.497 | 0 | 0 | 55.253 | 29.96 | [5 empty] | 17.658 | 18.109 | 72 | 4.065 | 3.7888 | 0.72992 | 0.5042 | 3.2846 | 80.8014
2006-03-23 | 12:54 | 0 | 17.658 | 0 | 2 | 0 | 40.222 | 28.032 | 26.274 | 26.176 | 12.72 | 23.19 | 9.014 | 0 | 0 | 58.009 | 54.635 | 41.09 | 18.472 | 0 | 0 | 55.23 | 29.96 | [5 empty] | 0 | 14.046 | 73 | 3.9715 | 3.6999 | 0.72614 | 0.5042 | 3.1957 | 80.4659
2006-03-23 | 12:55 | 0 | 17.688 | 0 | 2 | 0 | 30.808 | 42.953 | 26.375 | 26.279 | 11.169 | 23.268 | 9.07 | 1 | 0 | 57.968 | 54.525 | 41.238 | 18.502 | 0 | 0 | 55.19 | 29.989 | [5 empty] | 0 | 4.529 | 74 | 3.9552 | 3.6844 | 0.72548 | 0.5042 | 3.1802 | 80.4058
2006-03-23 | 12:56 | 0 | 17.688 | 0 | 1 | 0 | 28.157 | 37.641 | 26.23 | 26.304 | 10.674 | 23.123 | 9.117 | 0 | 0 | 57.945 | 54.548 | 41.26 | 18.552 | 0 | 0 | 55.076 | 29.965 | [5 empty] | 0 | 1.853 | 75 | 3.9415 | 3.6714 | 0.72492 | 0.5042 | 3.1672 | 80.3549
2006-03-23 | 12:57 | 0 | 17.663 | 0 | 2 | 0 | 27.289 | 31.048 | 26.23 | 26.279 | 10.131 | 23.219 | 8.871 | 0 | 0 | 57.991 | 54.502 | 41.143 | 18.527 | 0 | 0 | 55.076 | 29.94 | [5 empty] | 0 | 1.01 | 76 | 4.0132 | 3.7395 | 0.72782 | 0.5042 | 3.2353 | 80.6173
2006-03-23 | 12:58 | 0 | 17.718 | 0 | 1 | 0 | 27.029 | 28.645 | 26.284 | 26.235 | 9.94 | 23.153 | 8.778 | 0 | 0 | 57.973 | 54.553 | 41.289 | 18.532 | 0 | 0 | 55.104 | 29.969 | [5 empty] | 0 | 0.794 | 77 | 4.0402 | 3.7652 | 0.72892 | 0.5042 | 3.261 | 80.7141
2006-03-23 | 12:59 | 0 | 17.693 | 0 | 2 | 0 | 26.838 | 27.802 | 26.139 | 26.309 | 9.545 | 23.153 | 8.532 | 0 | 0 | 57.929 | 54.483 | 41.195 | 18.558 | 0 | 0 | 55.104 | 29.969 | [5 empty] | 0 | 0.529 | 78 | 4.1119 | 3.8333 | 0.73182 | 0.5042 | 3.3291 | 80.9639
2006-03-23 | 13:00 | 0 | 17.708 | 0 | 2 | 0 | 26.708 | 27.407 | 26.105 | 26.274 | 9.683 | 23.19 | 8.471 | 0 | 0 | 57.92 | 54.453 | 41.257 | 18.522 | 0 | 0 | 55.071 | 29.984 | [5 empty] | 0 | 0.434 | 79 | 4.1296 | 3.8502 | 0.73254 | 0.5042 | 3.346 | 81.0245
2006-03-23 | 13:01 | 0 | 17.866 | 1 | 2 | 0 | 26.647 | 27.201 | 26.093 | 26.093 | 9.816 | 23.248 | 8.705 | 0 | 0 | 57.952 | 54.485 | 41.36 | 18.532 | 0 | 0 | 55.081 | 29.994 | [5 empty] | 0 | 0.554 | 80 | 4.0615 | 3.7855 | 0.72978 | 0.5042 | 3.2813 | 80.7891
2006-03-23 | 13:02 | 0 | 17.768 | 0 | 1 | 0 | 26.598 | 27.007 | 26.068 | 26.068 | 9.618 | 23.202 | 8.73 | 1 | 0 | 57.952 | 54.53 | 41.243 | 18.558 | 0 | 0 | 55.036 | 30.114 | [5 empty] | 0 | 0.53 | 81 | 4.0542 | 3.7785 | 0.72949 | 0.5042 | 3.2743 | 80.7635
2006-03-23 | 13:03 | 0 | 17.683 | 0 | 2 | 0 | 26.394 | 26.853 | 26.081 | 26.105 | 10.251 | 23.19 | 8.793 | 0 | 0 | 57.875 | 54.429 | 41.186 | 18.497 | 0 | 0 | 54.957 | 29.913 | [5 empty] | 0 | 0.289 | 82 | 4.0359 | 3.7611 | 0.72874 | 0.5042 | 3.2569 | 80.6986
2006-03-23 | 13:04 | 0 | 17.718 | 0 | 2 | 0 | 30.862 | 26.743 | 26.188 | 26.019 | 20.743 | 23.202 | 8.68 | 0 | 0 | 57.907 | 54.415 | 41.243 | 18.507 | 0 | 0 | 54.966 | 29.972 | [5 empty] | 0 | 4.843 | 83 | 4.0688 | 3.7924 | 0.73008 | 0.5042 | 3.2882 | 80.8147
2006-03-23 | 13:05 | 0 | 17.743 | 0 | 2 | 0 | 42.276 | 26.814 | 26.164 | 26.068 | 12.78 | 23.177 | 8.853 | 0 | 0 | 57.884 | 54.415 | 41.243 | 18.507 | 0 | 0 | 54.966 | 29.972 | [5 empty] | 0 | 16.208 | 84 | 4.0184 | 3.7445 | 0.72804 | 0.5042 | 3.2403 | 80.6361
2006-03-23 | 13:06 | 0 | 17.743 | 0 | 1 | 0 | 31.296 | 37.036 | 26.044 | 26.213 | 11.174 | 23.153 | 9.248 | 0 | 0 | 57.84 | 54.348 | 41.219 | 18.485 | 0 | 0 | 54.919 | 29.947 | [5 empty] | 0 | 5.083 | 85 | 3.9034 | 3.6352 | 0.72338 | 0.5042 | 3.131 | 80.2113
2006-03-23 | 13:07 | 0 | 17.798 | 0 | 2 | 0 | 28.05 | 38.028 | 26.098 | 26.122 | 10.168 | 23.231 | 8.982 | 0 | 0 | 57.868 | 54.376 | 41.248 | 18.537 | 0 | 0 | 54.88 | 29.977 | [5 empty] | 0 | 1.928 | 86 | 3.9808 | 3.7088 | 0.72651 | 0.5042 | 3.2046 | 80.5001
2006-03-23 | 13:08 | 0 | 17.798 | 0 | 2 | 0 | 27.108 | 31.085 | 26.122 | 26.002 | 10.241 | 23.182 | 9.007 | 0 | 0 | 57.868 | 54.399 | 41.365 | 18.537 | 0 | 0 | 54.81 | 29.977 | [5 empty] | 0 | 1.106 | 87 | 3.9736 | 3.7019 | 0.72622 | 0.5042 | 3.1977 | 80.4734
2006-03-23 | 13:09 | 0 | 17.743 | 0 | 1 | 0 | 26.718 | 28.43 | 26.044 | 25.948 | 9.99 | 23.224 | 8.481 | 1 | 0 | 57.84 | 54.392 | 41.315 | 18.507 | 0 | 0 | 54.761 | 29.947 | [5 empty] | 0 | 0.77 | 88 | 4.1267 | 3.8475 | 0.73243 | 0.5042 | 3.3433 | 81.0146
2006-03-23 | 13:10 | 0 | 17.798 | 0 | 2 | 0 | 26.603 | 27.52 | 26.024 | 26.073 | 9.771 | 23.253 | 8.66 | 0 | 0 | 57.845 | 54.49 | 41.389 | 18.638 | 0 | 0 | 54.88 | 29.952 | [5 empty] | 0 | 0.53 | 89 | 4.0746 | 3.7979 | 0.73031 | 0.5042 | 3.2937 | 80.835
2006-03-23 | 13:11 | 0 | 17.773 | 0 | 2 | 0 | 26.483 | 27.132 | 25.953 | 25.953 | 9.945 | 23.253 | 9.13 | 0 | 0 | 57.822 | 54.376 | 41.32 | 18.537 | 0 | 0 | 54.81 | 29.952 | [5 empty] | 0 | 0.53 | 90 | 3.9377 | 3.6678 | 0.72477 | 0.5042 | 3.1636 | 80.3408
2006-03-23 | 13:12 | 0 | 17.798 | 0 | 2 | 0 | 26.387 | 26.917 | 25.953 | 25.929 | 9.796 | 23.182 | 8.833 | 0 | 0 | 57.822 | 54.329 | 41.272 | 18.537 | 0 | 0 | 54.789 | 29.928 | [5 empty] | 0 | 0.458 | 91 | 4.0242 | 3.75 | 0.72827 | 0.5042 | 3.2458 | 80.657
2006-03-23 | 13:13 | 0 | 17.828 | 1 | 1 | 0 | 26.392 | 26.752 | 25.958 | 25.982 | 9.877 | 23.187 | 8.813 | 0 | 0 | 57.806 | 54.334 | 41.324 | 18.545 | 0 | 0 | 54.747 | 29.957 | [5 empty] | 0 | 0.41 | 92 | 4.0301 | 3.7556 | 0.72851 | 0.5042 | 3.2514 | 80.6778
2006-03-23 | 13:14 | 0 | 17.798 | 0 | 2 | 0 | 26.242 | 26.627 | 25.978 | 25.784 | 9.525 | 23.158 | 8.612 | 0 | 0 | 57.822 | 54.282 | 41.272 | 18.515 | 0 | 0 | 54.719 | 29.952 | [5 empty] | 0 | 0.458 | 93 | 4.0886 | 3.8112 | 0.73088 | 0.5042 | 3.307 | 80.8836
2006-03-23 | 13:15 | 0 | 17.803 | 0 | 2 | 0 | 33.029 | 26.512 | 25.958 | 25.933 | 18.075 | 23.116 | 8.838 | 0 | 0 | 57.783 | 54.266 | 41.324 | 18.52 | 0 | 0 | 54.747 | 30.006 | [5 empty] | 0 | 7.096 | 94 | 4.0228 | 3.7486 | 0.72821 | 0.5042 | 3.2444 | 80.6518
2006-03-23 | 13:16 | 0 | 17.798 | 0 | 2 | 0 | 43.599 | 26.556 | 25.879 | 25.857 | 12.094 | 23.133 | 8.982 | 0 | 0 | 57.756 | 54.261 | 41.296 | 18.49 | 0 | 0 | 54.672 | 29.952 | [5 empty] | 0 | 17.742 | 95 | 3.9808 | 3.7088 | 0.72651 | 0.5042 | 3.2046 | 80.5001
2006-03-23 | 13:17 | 0 | 17.828 | 0 | 2 | 0 | 31.595 | 39.351 | 25.982 | 25.838 | 10.075 | 23.187 | 8.838 | 1 | 0 | 57.806 | 54.266 | 41.277 | 18.495 | 0 | 0 | 54.632 | 29.982 | [5 empty] | 0 | 5.757 | 96 | 4.0228 | 3.7486 | 0.72821 | 0.5042 | 3.2444 | 80.6518
2006-03-23 | 13:18 | 0 | 17.851 | 0 | 1 | 0 | 27.981 | 38.528 | 25.958 | 25.862 | 10.05 | 23.187 | 8.889 | 0 | 0 | 57.806 | 54.219 | 41.301 | 18.52 | 0 | 0 | 54.632 | 29.957 | [5 empty] | 0 | 2.119 | 97 | 4.0079 | 3.7345 | 0.72761 | 0.5042 | 3.2303 | 80.5984
2006-03-23 | 13:19 | 0 | 17.803 | 0 | 2 | 0 | 26.995 | 31.041 | 26.007 | 25.813 | 10.297 | 23.141 | 9.087 | 0 | 0 | 57.761 | 54.243 | 41.277 | 18.52 | 0 | 0 | 54.586 | 29.957 | [5 empty] | 0 | 1.182 | 98 | 3.9503 | 3.6797 | 0.72528 | 0.5042 | 3.1755 | 80.3874
2006-03-23 | 13:20 | 0 | 17.813 | 0 | 2 | 0 | 26.618 | 28.354 | 25.968 | 25.75 | 10.379 | 23.003 | 8.997 | 0 | 0 | 57.724 | 54.229 | 41.31 | 18.505 | 0 | 0 | 54.551 | 29.967 | [5 empty] | 0 | 0.868 | 99 | 3.9765 | 3.7046 | 0.72634 | 0.5042 | 3.2004 | 80.4841
2006-03-23 | 13:21 | 0 | 17.788 | 0 | 1 | 0 | 26.473 | 27.39 | 25.894 | 25.799 | 10.528 | 23.052 | 9.047 | 0 | 0 | 57.747 | 54.229 | 41.427 | 18.53 | 0 | 0 | 54.504 | 29.942 | [5 empty] | 0 | 0.674 | 100 | 3.9619 | 3.6908 | 0.72575 | 0.5042 | 3.1866 | 80.4305
2006-03-23 | 13:22 | 0 | 17.836 | 0 | 2 | 0 | 26.328 | 27.027 | 25.872 | 25.823 | 10.455 | 23.172 | 9.072 | 0 | 0 | 57.77 | 54.205 | 41.31 | 18.505 | 0 | 0 | 54.527 | 29.942 | [5 empty] | 0 | 0.505 | 101 | 3.9546 | 3.6839 | 0.72545 | 0.5042 | 3.1797 | 80.4036
2006-03-23 | 13:23 | 0 | 17.836 | 0 | 2 | 0 | 26.233 | 26.811 | 25.823 | 25.774 | 10.455 | 23.052 | 9.268 | 0 | 0 | 57.724 | 54.182 | 41.31 | 18.48 | 0 | 0 | 54.551 | 29.942 | [5 empty] | 0 | 0.459 | 102 | 3.8976 | 3.6296 | 0.72314 | 0.5042 | 3.1254 | 80.1891
2006-03-23 | 13:24 | 0 | 17.836 | 1 | 2 | 0 | 26.208 | 26.593 | 25.919 | 25.75 | 10.676 | 23.126 | 9.145 | 0 | 0 | 57.724 | 54.161 | 41.334 | 18.505 | 0 | 0 | 54.551 | 29.967 | [5 empty] | 0 | 0.458 | 103 | 3.9334 | 3.6637 | 0.72459 | 0.5042 | 3.1595 | 80.3244
2006-03-23 | 13:25 | 0 | 17.836 | 0 | 2 | 0 | 26.159 | 26.546 | 25.75 | 25.872 | 10.553 | 23.028 | 9.145 | 0 | 0 | 57.701 | 54.182 | 41.358 | 18.53 | 0 | 0 | 54.481 | 29.942 | [5 empty] | 0 | 0.287 | 104 | 3.9334 | 3.6637 | 0.72459 | 0.5042 | 3.1595 | 80.3244
2006-03-23 | 13:26 | 0 | 17.813 | 0 | 1 | 0 | 28.81 | 26.448 | 25.799 | 25.727 | 19.96 | 23.126 | 9.221 | 1 | 0 | 57.678 | 54.161 | 41.334 | 18.505 | 0 | 0 | 54.457 | 30.063 | [5 empty] | 0 | 3.083 | 105 | 3.9112 | 3.6426 | 0.72369 | 0.5042 | 3.1384 | 80.2411
2006-03-23 | 13:27 | 0 | 17.836 | 0 | 2 | 0 | 45.63 | 26.377 | 25.872 | 25.727 | 13.492 | 23.172 | 9.366 | 0 | 0 | 57.813 | 54.161 | 41.451 | 18.505 | 0 | 0 | 54.413 | 29.967 | [5 empty] | 0 | 19.903 | 106 | 3.869 | 3.6025 | 0.72198 | 0.5042 | 3.0983 | 80.0794
2006-03-23 | 13:28 | 0 | 17.813 | 0 | 2 | 0 | 32.52 | 36.938 | 25.75 | 25.727 | 12.084 | 23.077 | 9.54 | 1 | 0 | 57.658 | 54.091 | 41.379 | 18.48 | 0 | 0 | 54.457 | 29.991 | [5 empty] | 0 | 6.793 | 107 | 3.8184 | 3.5543 | 0.71993 | 0.5042 | 3.0501 | 79.8807
2006-03-23 | 13:29 | 0 | 17.836 | 0 | 2 | 0 | 28.16 | 39.782 | 25.774 | 25.774 | 11.146 | 23.028 | 9.59 | 0 | 0 | 57.635 | 54.091 | 41.358 | 18.505 | 0 | 0 | 54.457 | 29.967 | [5 empty] | 0 | 2.386 | 108 | 3.8038 | 3.5405 | 0.71934 | 0.5042 | 3.0363 | 79.8226
2006-03-23 | 13:30 | 0 | 17.919 | 0 | 2 | 0 | 27.012 | 31.637 | 25.926 | 25.735 | 10.857 | 23.06 | 9.474 | 0 | 0 | 57.665 | 54.145 | 41.389 | 18.585 | 0 | 0 | 54.488 | 30.023 | [5 empty] | 0 | 1.277 | 109 | 3.8376 | 3.5726 | 0.72071 | 0.5042 | 3.0684 | 79.9567
2006-03-23 | 13:31 | 0 | 17.861 | 0 | 1 | 0 | 26.571 | 28.449 | 25.823 | 25.774 | 10.774 | 23.077 | 9.492 | 0 | 0 | 57.635 | 54.091 | 41.403 | 18.53 | 0 | 0 | 54.457 | 29.991 | [5 empty] | 0 | 0.797 | 110 | 3.8323 | 3.5676 | 0.7205 | 0.5042 | 3.0634 | 79.936
2006-03-23 | 13:32 | 0 | 17.886 | 0 | 2 | 0 | 26.377 | 27.365 | 25.799 | 25.678 | 10.455 | 23.126 | 9.12 | 0 | 0 | 57.658 | 54.091 | 41.358 | 18.505 | 0 | 0 | 54.457 | 30.016 | [5 empty] | 0 | 0.699 | 111 | 3.9407 | 3.6706 | 0.72489 | 0.5042 | 3.1664 | 80.3517
2006-03-23 | 13:33 | 0 | 17.861 | 0 | 2 | 0 | 26.304 | 26.907 | 25.75 | 25.848 | 10.332 | 23.052 | 9.12 | 0 | 0 | 57.635 | 54.068 | 41.451 | 18.505 | 0 | 0 | 54.39 | 30.038 | [5 empty] | 0 | 0.456 | 112 | 3.9407 | 3.6706 | 0.72489 | 0.5042 | 3.1664 | 80.3517
2006-03-23 | 13:34 | 0 | 17.886 | 0 | 2 | 0 | 26.184 | 26.691 | 25.75 | 25.654 | 10.083 | 23.197 | 9.17 | 0 | 0 | 57.678 | 54.068 | 41.403 | 18.53 | 0 | 0 | 54.434 | 30.038 | [5 empty] | 0 | 0.53 | 113 | 3.9261 | 3.6567 | 0.7243 | 0.5042 | 3.1525 | 80.2971
2006-03-23 | 13:35 | 0 | 17.886 | 0 | 2 | 0 | 26.112 | 26.497 | 25.774 | 25.678 | 9.515 | 23.246 | 9.022 | 0 | 0 | 57.612 | 54.023 | 41.427 | 18.53 | 0 | 0 | 54.434 | 30.087 | [5 empty] | 0 | 0.434 | 114 | 3.9692 | 3.6977 | 0.72604 | 0.5042 | 3.1935 | 80.4574
2006-03-23 | 13:36 | 0 | 17.911 | 1 | 1 | 0 | 26.017 | 26.426 | 25.75 | 25.629 | 9.17 | 23.148 | 8.75 | 0 | 0 | 57.612 | 54.023 | 41.403 | 18.505 | 0 | 0 | 54.527 | 30.207 | [5 empty] | 0 | 0.388 | 115 | 4.0484 | 3.773 | 0.72925 | 0.5042 | 3.2688 | 80.743
2006-03-23 | 13:37 | 1 | 17.886 | 0 | 2 | 0 | 26.208 | 26.353 | 25.678 | 25.629 | 19.493 | 23.197 | 8.848 | 0 | 0 | 57.635 | 54.023 | 41.379 | 18.53 | 0 | 0 | 54.457 | 30.063 | [5 empty] | 17.886 | 0.579 | 116 | 4.0199 | 3.7459 | 0.7281 | 0.5042 | 3.2417 | 80.6414
2006-03-23 | 13:38 | 0 | 17.911 | 0 | 2 | 0 | 45.285 | 26.233 | 25.727 | 25.583 | 14.53 | 23.003 | 9.12 | 1 | 0 | 57.589 | 54 | 41.475 | 18.505 | 0 | 0 | 54.366 | 30.087 | [5 empty] | 0 | 19.702 | 117 | 3.9407 | 3.6706 | 0.72489 | 0.5042 | 3.1664 | 80.3517
2006-03-23 | 13:39 | 0 | 17.911 | 0 | 2 | 1 | 34.048 | 29.678 | 25.654 | 25.629 | 10.455 | 23.028 | 9.097 | 0 | 0 | 57.564 | 53.951 | 41.427 | 18.48 | 0 | 0 | 54.387 | 30.063 | [5 empty] | 0 | 8.419 | 118 | 3.9474 | 3.677 | 0.72516 | 0.5042 | 3.1727 | 80.3766
2006-03-23 | 13:40 | 0 | 17.949 | 0 | 2 | 0 | 28.363 | 40.193 | 25.691 | 25.593 | 9.256 | 23.016 | 8.886 | 0 | 0 | 57.576 | 53.939 | 41.461 | 18.492 | 0 | 0 | 54.329 | 30.026 | [5 empty] | 0 | 2.77 | 0 | 4.0088 | 3.7354 | 0.72765 | 0.5042 | 3.2312 | 80.6016
2006-03-23 | 13:41 | 0 | 17.924 | 0 | 1 | 0 | 26.846 | 32.412 | 25.762 | 25.593 | 8.788 | 23.209 | 8.763 | 0 | 0 | 57.599 | 53.939 | 41.368 | 18.492 | 0 | 0 | 54.376 | 30.001 | [5 empty] | 0 | 1.253 | 1 | 4.0446 | 3.7694 | 0.70877 | 0.48387 | 3.2855 | 81.2322
2006-03-23 | 13:42 | 0 | 17.924 | 0 | 2 | 0 | 26.34 | 28.459 | 25.857 | 25.617 | 8.788 | 23.04 | 8.665 | 1 | 0 | 57.532 | 53.918 | 41.415 | 18.517 | 0 | 0 | 54.352 | 30.001 | [5 empty] | 0 | 0.723 | 2 | 4.0732 | 3.7965 | 0.70992 | 0.48387 | 3.3127 | 81.3291
2006-03-23 | 13:43 | 0 | 17.924 | 0 | 2 | 0 | 26.147 | 27.231 | 25.691 | 25.666 | 8.713 | 23.04 | 8.665 | 0 | 0 | 57.576 | 53.939 | 41.415 | 18.467 | 0 | 0 | 54.376 | 30.026 | [5 empty] | 0 | 0.481 | 3 | 4.0732 | 3.7965 | 0.70992 | 0.48387 | 3.3127 | 81.3291
2006-03-23 | 13:44 | 0 | 17.924 | 0 | 2 | 0 | 26.027 | 26.701 | 25.691 | 25.642 | 8.534 | 23.011 | 8.584 | 0 | 0 | 57.526 | 53.867 | 41.387 | 18.437 | 0 | 0 | 54.348 | 29.972 | [5 empty] | 0 | 0.385 | 4 | 4.0967 | 3.8189 | 0.71088 | 0.48387 | 3.3351 | 81.4081
2006-03-23 | 13:45 | 0 | 17.949 | 0 | 2 | 0 | 26.002 | 26.485 | 25.691 | 25.571 | 8.688 | 22.92 | 8.59 | 0 | 0 | 57.532 | 53.895 | 41.391 | 18.492 | 0 | 0 | 54.352 | 30.001 | [5 empty] | 0 | 0.431 | 5 | 4.095 | 3.8173 | 0.71081 | 0.48387 | 3.3334 | 81.4023
2006-03-23 | 13:46 | 0 | 17.949 | 0 | 1 | 0 | 26.002 | 26.34 | 25.617 | 25.666 | 8.59 | 22.871 | 8.788 | 0 | 0 | 57.51 | 53.872 | 41.509 | 18.517 | 0 | 0 | 54.308 | 30.001 | [5 empty] | 0 | 0.336 | 6 | 4.0373 | 3.7625 | 0.70847 | 0.48387 | 3.2786 | 81.2073
2006-03-23 | 13:47 | 0 | 17.949 | 1 | 2 | 0 | 25.882 | 26.22 | 25.617 | 25.571 | 8.517 | 22.846 | 8.615 | 0 | 0 | 57.487 | 53.848 | 41.461 | 18.467 | 0 | 0 | 54.261 | 30.001 | [5 empty] | 0 | 0.311 | 7 | 4.0877 | 3.8104 | 0.71051 | 0.48387 | 3.3265 | 81.378
2006-03-23 | 13:48 | 0 | 17.942 | 0 | 2 | 0 | 25.757 | 26.191 | 25.563 | 25.541 | 17.449 | 23.011 | 8.61 | 0 | 0 | 57.505 | 53.844 | 41.363 | 18.487 | 0 | 0 | 54.233 | 29.947 | [5 empty] | 0 | 0.216 | 8 | 4.0892 | 3.8118 | 0.71057 | 0.48387 | 3.3279 | 81.3828
2006-03-23 | 13:49 | 0 | 17.949 | 0 | 2 | 0 | 42.824 | 26.051 | 25.571 | 25.521 | 14.246 | 22.824 | 8.59 | 0 | 0 | 57.487 | 53.848 | 41.461 | 18.517 | 0 | 0 | 54.261 | 30.001 | [5 empty] | 0 | 17.303 | 9 | 4.095 | 3.8173 | 0.71081 | 0.48387 | 3.3334 | 81.4023
2006-03-23 | 13:50 | 0 | 17.942 | 0 | 2 | 0 | 35.182 | 28.214 | 25.517 | 25.419 | 9.598 | 22.746 | 8.338 | 0 | 0 | 57.437 | 53.797 | 41.48 | 18.51 | 0 | 0 | 54.233 | 29.972 | [5 empty] | 0 | 9.763 | 10 | 4.1684 | 3.887 | 0.71378 | 0.48387 | 3.4032 | 81.6426
2006-03-23 | 13:51 | 0 | 17.924 | 0 | 2 | 0 | 28.508 | 40.38 | 25.571 | 25.472 | 8.713 | 22.775 | 8.195 | 0 | 0 | 57.441 | 53.801 | 41.344 | 18.492 | 0 | 0 | 54.238 | 29.977 | [5 empty] | 0 | 3.036 | 11 | 4.21 | 3.9266 | 0.71547 | 0.48387 | 3.4428 | 81.7753
2006-03-23 | 13:52 | 0 | 17.972 | 0 | 2 | 0 | 26.725 | 32.814 | 25.642 | 25.497 | 8.338 | 22.697 | 8.411 | 1 | 0 | 57.459 | 53.729 | 41.387 | 18.437 | 0 | 0 | 54.233 | 29.947 | [5 empty] | 0 | 1.228 | 12 | 4.1471 | 3.8668 | 0.71292 | 0.48387 | 3.383 | 81.5739
2006-03-23 | 13:53 | 0 | 18.097 | 0 | 1 | 0 | 26.196 | 28.508 | 25.713 | 25.497 | 8.441 | 22.68 | 8.615 | 0 | 0 | 57.441 | 53.757 | 41.415 | 18.492 | 0 | 0 | 54.215 | 29.955 | [5 empty] | 0 | 0.699 | 13 | 4.0877 | 3.8104 | 0.71051 | 0.48387 | 3.3265 | 81.378
2006-03-23 | 13:54 | 0 | 17.997 | 0 | 2 | 0 | 26.027 | 27.086 | 25.571 | 25.666 | 8.564 | 22.68 | 8.936 | 0 | 0 | 57.418 | 53.801 | 41.437 | 18.517 | 0 | 0 | 54.191 | 29.955 | [5 empty] | 0 | 0.361 | 14 | 3.9942 | 3.7215 | 0.70673 | 0.48387 | 3.2376 | 81.0579
2006-03-23 | 13:55 | 0 | 17.997 | 0 | 2 | 0 | 25.98 | 26.534 | 25.642 | 25.546 | 9.281 | 22.824 | 8.788 | 0 | 0 | 57.418 | 53.734 | 41.485 | 18.492 | 0 | 0 | 54.147 | 29.977 | [5 empty] | 0 | 0.434 | 15 | 4.0373 | 3.7625 | 0.70847 | 0.48387 | 3.2786 | 81.2073
2006-03-23 | 13:56 | 0 | 17.997 | 0 | 2 | 0 | 25.906 | 26.316 | 25.546 | 25.642 | 9.231 | 22.895 | 9.133 | 0 | 0 | 57.418 | 53.757 | 41.437 | 18.517 | 0 | 0 | 54.191 | 29.955 | [5 empty] | 0 | 0.264 | 16 | 3.9369 | 3.667 | 0.7044 | 0.48387 | 3.1831 | 80.8539
2006-03-23 | 13:57 | 0 | 17.997 | 0 | 2 | 0 | 25.857 | 26.196 | 25.521 | 25.426 | 9.306 | 22.655 | 8.984 | 0 | 0 | 57.398 | 53.734 | 41.485 | 18.492 | 0 | 0 | 54.215 | 30.001 | [5 empty] | 0 | 0.431 | 17 | 3.9803 | 3.7082 | 0.70616 | 0.48387 | 3.2244 | 81.0087
2006-03-23 | 13:58 | 0 | 17.992 | 0 | 2 | 0 | 25.708 | 26.166 | 25.517 | 25.396 | 9.2 | 22.626 | 8.929 | 0 | 0 | 57.391 | 53.706 | 41.408 | 18.487 | 0 | 0 | 54.163 | 30.021 | [5 empty] | 0 | 0.312 | 18 | 3.9963 | 3.7235 | 0.70681 | 0.48387 | 3.2396 | 81.065
2006-03-23 | 13:59 | 0 | 17.997 | 1 | 1 | 0 | 25.737 | 26.1 | 25.472 | 25.426 | 18.454 | 22.643 | 8.798 | 0 | 0 | 57.389 | 53.701 | 41.475 | 18.527 | 0 | 0 | 54.138 | 30.038 | [5 empty] | 0 | 0.311 | 19 | 4.0344 | 3.7597 | 0.70835 | 0.48387 | 3.2758 | 81.1973
2006-03-23 | 14:00 | 0 | 18.022 | 0 | 2 | 0 | 38.643 | 25.955 | 25.521 | 25.426 | 16.667 | 22.726 | 8.984 | 0 | 0 | 57.443 | 53.689 | 41.463 | 18.54 | 0 | 0 | 54.126 | 29.979 | [5 empty] | 0 | 13.217 | 20 | 3.9803 | 3.7082 | 0.70616 | 0.48387 | 3.2244 | 81.0087
2006-03-23 | 14:01 | 0 | 17.997 | 0 | 2 | 0 | 36.574 | 27.28 | 25.401 | 25.352 | 11.85 | 22.68 | 9.133 | 0 | 0 | 57.377 | 53.713 | 41.509 | 18.54 | 0 | 0 | 54.103 | 29.979 | [5 empty] | 0 | 11.222 | 21 | 3.9369 | 3.667 | 0.7044 | 0.48387 | 3.1831 | 80.8539
2006-03-23 | 14:02 | 0 | 18.047 | 0 | 2 | 0 | 28.822 | 40.241 | 25.472 | 25.306 | 10.048 | 22.704 | 9.306 | 1 | 0 | 57.489 | 53.713 | 41.58 | 18.54 | 0 | 0 | 54.103 | 29.979 | [5 empty] | 0 | 3.516 | 22 | 3.8865 | 3.6191 | 0.70236 | 0.48387 | 3.1352 | 80.6699
2006-03-23 | 14:03 | 0 | 18.022 | 0 | 2 | 0 | 26.75 | 33.426 | 25.521 | 25.352 | 9.281 | 22.704 | 9.009 | 0 | 0 | 57.4 | 53.689 | 41.439 | 18.54 | 0 | 0 | 54.149 | 29.906 | [5 empty] | 0 | 1.398 | 23 | 3.973 | 3.7013 | 0.70586 | 0.48387 | 3.2174 | 80.983
2006-03-23 | 14:04 | 0 | 18.022 | 0 | 2 | 0 | 26.125 | 28.582 | 25.642 | 25.352 | 9.331 | 22.582 | 9.082 | 0 | 0 | 57.354 | 53.643 | 41.533 | 18.517 | 0 | 0 | 54.103 | 29.93 | [5 empty] | 0 | 0.773 | 24 | 3.9517 | 3.6811 | 0.705 | 0.48387 | 3.1972 | 80.9073
2006-03-23 | 14:05 | 0 | 18.022 | 0 | 2 | 0 | 25.931 | 27.039 | 25.521 | 25.377 | 9.527 | 22.606 | 9.183 | 0 | 0 | 57.354 | 53.622 | 41.628 | 18.492 | 0 | 0 | 54.149 | 29.93 | [5 empty] | 0 | 0.554 | 25 | 3.9223 | 3.6531 | 0.70381 | 0.48387 | 3.1693 | 80.8012
2006-03-23 | 14:06 | 0 | 18.047 | 0 | 1 | 0 | 25.86 | 26.485 | 25.472 | 25.352 | 9.183 | 22.655 | 9.082 | 0 | 0 | 57.332 | 53.643 | 41.509 | 18.517 | 0 | 0 | 54.149 | 29.955 | [5 empty] | 0 | 0.508 | 26 | 3.9517 | 3.6811 | 0.705 | 0.48387 | 3.1972 | 80.9073
2006-03-23 | 14:07 | 0 | 18.022 | 0 | 2 | 0 | 25.786 | 26.269 | 25.497 | 25.45 | 9.082 | 22.582 | 8.936 | 0 | 0 | 57.377 | 53.643 | 41.463 | 18.54 | 0 | 0 | 54.149 | 29.979 | [5 empty] | 0 | 0.336 | 27 | 3.9942 | 3.7215 | 0.70673 | 0.48387 | 3.2376 | 81.0579
2006-03-23 | 14:08 | 0 | 18.072 | 0 | 2 | 0 | 25.715 | 26.149 | 25.426 | 25.33 | 9.107 | 22.582 | 8.738 | 0 | 0 | 57.361 | 53.629 | 41.635 | 18.55 | 0 | 0 | 54.11 | 30.036 | [5 empty] | 0 | 0.385 | 28 | 4.0519 | 3.7763 | 0.70906 | 0.48387 | 3.2925 | 81.2571
2006-03-23 | 14:09 | 0 | 18.047 | 0 | 2 | 0 | 25.642 | 26.051 | 25.401 | 25.377 | 8.984 | 22.704 | 8.64 | 0 | 0 | 57.332 | 53.622 | 41.439 | 18.54 | 0 | 0 | 54.079 | 29.979 | [5 empty] | 0 | 0.265 | 29 | 4.0804 | 3.8034 | 0.71022 | 0.48387 | 3.3196 | 81.3536
2006-03-23 | 14:10 | 0 | 18.08 | 1 | 2 | 0 | 25.674 | 25.987 | 25.384 | 25.433 | 12.006 | 22.542 | 8.597 | 0 | 0 | 57.316 | 53.582 | 41.518 | 18.5 | 0 | 0 | 54.11 | 29.987 | [5 empty] | 0 | 0.241 | 30 | 4.093 | 3.8154 | 0.71073 | 0.48387 | 3.3315 | 81.3955
2006-03-23 | 14:11 | 0 | 18.08 | 0 | 2 | 0 | 28.734 | 25.892 | 25.313 | 25.264 | 22.493 | 22.591 | 8.672 | 0 | 0 | 57.316 | 53.582 | 41.611 | 18.5 | 0 | 0 | 54.019 | 30.082 | [5 empty] | 0 | 3.47 | 31 | 4.0711 | 3.7946 | 0.70984 | 0.48387 | 3.3107 | 81.3222
2006-03-23 | 14:12 | 1 | 18.105 | 0 | 2 | 0 | 43.068 | 26.326 | 25.384 | 25.384 | 14.181 | 22.662 | 9.017 | 0 | 0 | 57.316 | 53.582 | 41.494 | 18.598 | 0 | 0 | 54.086 | 29.987 | [5 empty] | 18.105 | 17.684 | 32 | 3.9706 | 3.6991 | 0.70577 | 0.48387 | 3.2152 | 80.9747
2006-03-23 | 14:13 | 0 | 18.08 | 0 | 2 | 0 | 30.926 | 36.677 | 25.289 | 25.24 | 10.772 | 22.567 | 9.042 | 1 | 0 | 57.295 | 53.559 | 41.564 | 18.573 | 0 | 0 | 53.972 | 29.962 | [5 empty] | 0 | 5.686 | 33 | 3.9634 | 3.6922 | 0.70548 | 0.48387 | 3.2083 | 80.9489
2006-03-23 | 14:14 | 0 | 18.08 | 0 | 2 | 0 | 27.289 | 37.098 | 25.409 | 25.362 | 9.512 | 22.591 | 8.843 | 0 | 0 | 57.295 | 53.559 | 41.588 | 18.525 | 0 | 0 | 53.949 | 29.962 | [5 empty] | 0 | 1.927 | 34 | 4.0213 | 3.7473 | 0.70782 | 0.48387 | 3.2634 | 81.1522
2006-03-23 | 14:15 | 0 | 18.08 | 0 | 1 | 0 | 26.203 | 29.938 | 25.529 | 25.289 | 8.771 | 22.567 | 8.672 | 0 | 0 | 57.272 | 53.514 | 41.494 | 18.573 | 0 | 0 | 53.949 | 29.938 | [5 empty] | 0 | 0.914 | 35 | 4.0711 | 3.7946 | 0.70984 | 0.48387 | 3.3107 | 81.3222
2006-03-23 | 14:16 | 0 | 18.138 | 0 | 2 | 0 | 25.899 | 27.392 | 25.465 | 25.345 | 8.778 | 22.645 | 8.803 | 0 | 0 | 57.279 | 53.521 | 41.494 | 18.5 | 0 | 0 | 53.949 | 29.987 | [5 empty] | 0 | 0.554 | 36 | 4.033 | 3.7583 | 0.7083 | 0.48387 | 3.2745 | 81.1923
2006-03-23 | 14:17 | 0 | 18.08 | 0 | 2 | 0 | 25.818 | 26.566 | 25.409 | 25.433 | 8.771 | 22.638 | 8.843 | 0 | 0 | 57.249 | 53.468 | 41.611 | 18.5 | 0 | 0 | 53.972 | 30.011 | [5 empty] | 0 | 0.385 | 37 | 4.0213 | 3.7473 | 0.70782 | 0.48387 | 3.2634 | 81.1522
2006-03-23 | 14:18 | 0 | 18.08 | 0 | 2 | 0 | 25.698 | 26.203 | 25.384 | 25.289 | 9.017 | 22.638 | 8.796 | 0 | 0 | 57.249 | 53.468 | 41.564 | 18.5 | 0 | 0 | 53.949 | 30.036 | [5 empty] | 0 | 0.409 | 38 | 4.035 | 3.7603 | 0.70838 | 0.48387 | 3.2764 | 81.1993
2006-03-23 | 14:19 | 0 | 18.08 | 0 | 2 | 0 | 25.627 | 26.083 | 25.409 | 25.372 | 8.856 | 22.601 | 8.562 | 0 | 0 | 57.259 | 53.524 | 41.528 | 18.487 | 0 | 0 | 53.96 | 30.021 | [5 empty] | 0 | 0.255 | 39 | 4.1031 | 3.825 | 0.71114 | 0.48387 | 3.3412 | 81.4294
2006-03-23 | 14:20 | 0 | 18.11 | 0 | 2 | 0 | 25.607 | 25.992 | 25.414 | 25.269 | 8.974 | 22.861 | 8.949 | 0 | 0 | 57.343 | 53.584 | 41.733 | 18.678 | 0 | 0 | 54.091 | 30.038 | [5 empty] | 0 | 0.338 | 40 | 3.9905 | 3.7179 | 0.70657 | 0.48387 | 3.234 | 81.0446
2006-03-23 | 14:21 | 0 | 18.11 | 1 | 2 | 0 | 25.607 | 25.919 | 25.318 | 25.293 | 8.924 | 22.667 | 9.022 | 0 | 0 | 57.208 | 53.517 | 41.638 | 18.555 | 0 | 0 | 53.907 | 30.016 | [5 empty] | 0 | 0.314 | 41 | 3.9692 | 3.6977 | 0.70571 | 0.48387 | 3.2138 | 80.9696
2006-03-23 | 14:22 | 0 | 18.11 | 0 | 2 | 0 | 27.726 | 25.823 | 25.342 | 25.269 | 21.824 | 22.716 | 8.924 | 1 | 0 | 57.252 | 53.449 | 41.545 | 18.505 | 0 | 0 | 53.953 | 30.016 | [5 empty] | 0 | 2.457 | 42 | 3.9977 | 3.7248 | 0.70687 | 0.48387 | 3.241 | 81.0701
2006-03-23 | 14:23 | 0 | 18.118 | 0 | 2 | 0 | 42.14 | 25.975 | 25.374 | 25.254 | 13.328 | 22.748 | 9.105 | 0 | 0 | 57.259 | 53.479 | 41.506 | 18.563 | 0 | 0 | 53.984 | 30.023 | [5 empty] | 0 | 16.886 | 43 | 3.945 | 3.6747 | 0.70473 | 0.48387 | 3.1909 | 80.8833
2006-03-23 | 14:24 | 0 | 18.11 | 0 | 2 | 0 | 30.497 | 36.82 | 25.269 | 25.124 | 10.85 | 22.596 | 8.974 | 0 | 0 | 57.186 | 53.402 | 41.521 | 18.53 | 0 | 0 | 53.907 | 30.016 | [5 empty] | 0 | 5.373 | 44 | 3.9832 | 3.711 | 0.70628 | 0.48387 | 3.2271 | 81.019
2006-03-23 | 14:25 | 0 | 18.11 | 0 | 1 | 0 | 27.052 | 36.186 | 25.389 | 25.149 | 9.022 | 22.547 | 8.776 | 0 | 0 | 57.186 | 53.402 | 41.497 | 18.505 | 0 | 0 | 53.883 | 30.016 | [5 empty] | 0 | 1.903 | 45 | 4.0408 | 3.7658 | 0.70861 | 0.48387 | 3.2819 | 81.2193
2006-03-23 | 14:26 | 0 | 18.085 | 0 | 2 | 0 | 26.137 | 29.413 | 25.389 | 25.198 | 8.874 | 22.547 | 8.652 | 0 | 0 | 57.186 | 53.402 | 41.568 | 18.505 | 0 | 0 | 53.816 | 29.991 | [5 empty] | 0 | 0.939 | 46 | 4.0769 | 3.8001 | 0.71008 | 0.48387 | 3.3163 | 81.3418
2006-03-23 | 14:27 | 0 | 18.143 | 0 | 2 | 0 | 25.855 | 27.132 | 25.541 | 25.301 | 8.833 | 22.675 | 8.859 | 0 | 0 | 57.215 | 53.386 | 41.528 | 18.512 | 0 | 0 | 53.914 | 29.999 | [5 empty] | 0 | 0.554 | 47 | 4.0167 | 3.7428 | 0.70763 | 0.48387 | 3.259 | 81.136
2006-03-23 | 14:28 | 0 | 18.118 | 0 | 2 | 0 | 25.71 | 26.529 | 25.541 | 25.421 | 8.859 | 22.53 | 9.007 | 0 | 0 | 57.147 | 53.386 | 41.623 | 18.537 | 0 | 0 | 53.89 | 29.974 | [5 empty] | 0 | 0.289 | 48 | 3.9736 | 3.7019 | 0.70589 | 0.48387 | 3.218 | 80.9851
2006-03-23 | 14:29 | 0 | 18.118 | 0 | 2 | 0 | 25.664 | 26.169 | 25.374 | 25.396 | 8.982 | 22.579 | 8.906 | 1 | 0 | 57.147 | 53.409 | 41.576 | 18.563 | 0 | 0 | 53.914 | 29.999 | [5 empty] | 0 | 0.268 | 49 | 4.003 | 3.7298 | 0.70708 | 0.48387 | 3.2459 | 81.0884
2006-03-23 | 14:30 | 0 | 18.148 | 0 | 2 | 0 | 25.62 | 26.029 | 25.426 | 25.306 | 8.936 | 22.658 | 9.062 | 0 | 0 | 57.22 | 53.414 | 41.535 | 18.568 | 0 | 0 | 53.942 | 30.004 | [5 empty] | 0 | 0.314 | 50 | 3.9575 | 3.6866 | 0.70524 | 0.48387 | 3.2028 | 80.9281
2006-03-23 | 14:31 | 0 | 18.118 | 0 | 2 | 0 | 25.541 | 25.904 | 25.421 | 25.301 | 9.08 | 22.628 | 9.253 | 0 | 0 | 57.147 | 53.342 | 41.576 | 18.512 | 0 | 0 | 53.89 | 29.999 | [5 empty] | 0 | 0.24 | 51 | 3.9019 | 3.6338 | 0.70299 | 0.48387 | 3.1499 | 80.7268
2006-03-23 | 14:32 | 0 | 18.148 | 0 | 2 | 0 | 25.524 | 25.909 | 25.235 | 25.45 | 9.21 | 22.488 | 9.037 | 0 | 0 | 57.151 | 53.323 | 41.628 | 18.542 | 0 | 0 | 53.846 | 29.999 | [5 empty] | 0 | 0.074 | 52 | 3.9648 | 3.6936 | 0.70553 | 0.48387 | 3.2097 | 80.9541
2006-03-23 | 14:33 | 0 | 18.118 | 1 | 2 | 0 | 26.36 | 25.735 | 25.181 | 25.181 | 20.747 | 22.41 | 8.906 | 0 | 0 | 57.103 | 53.295 | 41.576 | 18.537 | 0 | 0 | 53.799 | 30.048 | [5 empty] | 0 | 1.179 | 53 | 4.003 | 3.7298 | 0.70708 | 0.48387 | 3.2459 | 81.0884
2006-03-23 | 14:34 | 0 | 18.118 | 0 | 2 | 0 | 43.48 | 25.806 | 25.23 | 25.11 | 15.873 | 22.434 | 8.982 | 0 | 0 | 57.124 | 53.318 | 41.506 | 18.512 | 0 | 0 | 53.776 | 30.023 | [5 empty] | 0 | 18.37 | 54 | 3.9808 | 3.7088 | 0.70618 | 0.48387 | 3.2249 | 81.0108
2006-03-23 | 14:35 | 0 | 18.148 | 0 | 2 | 0 | 34.036 | 30.173 | 25.33 | 25.114 | 11.433 | 22.439 | 9.11 | 0 | 0 | 57.131 | 53.323 | 41.535 | 18.568 | 0 | 0 | 53.804 | 30.028 | [5 empty] | 0 | 8.922 | 55 | 3.9436 | 3.6734 | 0.70467 | 0.48387 | 3.1895 | 80.8781
2006-03-23 | 14:36 | 0 | 18.148 | 0 | 2 | 0 | 27.907 | 39.748 | 25.379 | 25.21 | 10.271 | 22.488 | 9.135 | 0 | 0 | 57.22 | 53.3 | 41.628 | 18.568 | 0 | 0 | 53.759 | 30.028 | [5 empty] | 0 | 2.697 | 56 | 3.9363 | 3.6664 | 0.70438 | 0.48387 | 3.1826 | 80.8518
2006-03-23 | 14:37 | 0 | 18.123 | 0 | 2 | 0 | 26.414 | 31.328 | 25.379 | 25.259 | 9.21 | 22.439 | 9.16 | 1 | 0 | 57.108 | 53.323 | 41.652 | 18.716 | 0 | 0 | 53.827 | 30.053 | [5 empty] | 0 | 1.155 | 57 | 3.929 | 3.6595 | 0.70408 | 0.48387 | 3.1756 | 80.8255
2006-03-23 | 14:38 | 0 | 18.148 | 0 | 2 | 0 | 25.958 | 27.741 | 25.33 | 25.259 | 9.233 | 22.415 | 9.11 | 0 | 0 | 57.108 | 53.3 | 41.628 | 18.568 | 0 | 0 | 53.575 | 30.028 | [5 empty] | 0 | 0.699 | 58 | 3.9436 | 3.6734 | 0.70467 | 0.48387 | 3.1895 | 80.8781
2006-03-23 | 14:39 | 0 | 18.123 | 0 | 2 | 0 | 25.764 | 26.595 | 25.416 | 25.271 | 8.999 | 22.38 | 8.999 | 0 | 0 | 57.076 | 53.244 | 41.571 | 18.555 | 0 | 0 | 53.566 | 30.041 | [5 empty] | 0 | 0.493 | 59 | 3.9759 | 3.7041 | 0.70598 | 0.48387 | 3.2202 | 80.9933
2006-03-23 | 14:40 | 0 | 18.123 | 0 | 2 | 0 | 25.669 | 26.247 | 25.428 | 25.235 | 9.135 | 22.537 | 9.135 | 0 | 0 | 57.11 | 53.279 | 41.559 | 18.568 | 0 | 0 | 53.738 | 30.004 | [5 empty] | 0 | 0.434 | 60 | 3.9363 | 3.6664 | 0.70438 | 0.48387 | 3.1826 | 80.8518
2006-03-23 | 14:41 | 0 | 18.155 | 0 | 2 | 0 | 25.627 | 26.11 | 25.387 | 25.242 | 9.07 | 22.471 | 8.921 | 0 | 0 | 57.094 | 53.286 | 41.707 | 18.6 | 0 | 0 | 53.837 | 30.014 | [5 empty] | 0 | 0.385 | 61 | 3.9986 | 3.7257 | 0.7069 | 0.48387 | 3.2418 | 81.0732
2006-03-23 | 14:42 | 0 | 18.148 | 0 | 2 | 0 | 25.499 | 25.909 | 25.33 | 25.21 | 9.185 | 22.368 | 8.914 | 0 | 0 | 57.042 | 53.232 | 41.607 | 18.568 | 0 | 0 | 53.876 | 30.004 | [5 empty] | 0 | 0.289 | 62 | 4.0006 | 3.7276 | 0.70699 | 0.48387 | 3.2437 | 81.0803
2006-03-23 | 14:43 | 0 | 18.18 | 0 | 2 | 0 | 25.556 | 25.821 | 25.266 | 25.34 | 8.773 | 22.304 | 8.625 | 0 | 0 | 57.049 | 53.218 | 41.614 | 18.575 | 0 | 0 | 53.86 | 30.014 | [5 empty] | 0 | 0.216 | 63 | 4.0848 | 3.8076 | 0.7104 | 0.48387 | 3.3237 | 81.3682
2006-03-23 | 14:44 | 0 | 18.188 | 1 | 2 | 0 | 25.588 | 25.828 | 25.227 | 25.347 | 17.743 | 22.336 | 8.509 | 0 | 0 | 57.058 | 53.272 | 41.621 | 18.683 | 0 | 0 | 53.89 | 30.045 | [5 empty] | 0 | 0.241 | 64 | 4.1186 | 3.8397 | 0.71176 | 0.48387 | 3.3558 | 81.4805
2006-03-23 | 14:45 | 1 | 18.165 | 0 | 2 | 0 | 45.497 | 25.708 | 25.274 | 25.154 | 20.576 | 22.263 | 8.386 | 0 | 0 | 57.058 | 53.202 | 41.621 | 18.56 | 0 | 0 | 53.799 | 30.045 | [5 empty] | 18.165 | 20.343 | 65 | 4.1544 | 3.8738 | 0.71322 | 0.48387 | 3.3899 | 81.5975
2006-03-23 | 14:46 | 0 | 18.133 | 0 | 2 | 0 | 45.994 | 34.352 | 25.411 | 25.171 | 12.479 | 22.327 | 8.378 | 2 | 0 | 57.049 | 53.195 | 41.518 | 18.552 | 0 | 0 | 53.769 | 29.965 | [5 empty] | 0 | 20.823 | 66 | 4.1567 | 3.876 | 0.71331 | 0.48387 | 3.3921 | 81.605
2006-03-23 | 14:47 | 0 | 18.14 | 0 | 2 | 0 | 31.708 | 47.262 | 25.394 | 25.227 | 9.917 | 22.238 | 8.509 | 0 | 0 | 57.035 | 53.178 | 41.621 | 18.585 | 0 | 0 | 53.752 | 30.045 | [5 empty] | 0 | 6.481 | 67 | 4.1186 | 3.8397 | 0.71176 | 0.48387 | 3.3558 | 81.4805
2006-03-23 | 14:48 | 0 | 18.082 | 0 | 2 | 0 | 27.579 | 38.677 | 25.436 | 25.387 | 8.846 | 22.255 | 8.574 | 0 | 0 | 57.005 | 53.171 | 41.59 | 18.552 | 0 | 0 | 53.675 | 29.989 | [5 empty] | 0 | 2.192 | 68 | 4.0997 | 3.8217 | 0.711 | 0.48387 | 3.3378 | 81.4178
2006-03-23 | 14:49 | 0 | 18.09 | 0 | 1 | 0 | 26.527 | 30.477 | 25.443 | 25.298 | 8.459 | 22.336 | 8.582 | 0 | 0 | 57.078 | 53.202 | 41.714 | 18.585 | 0 | 0 | 53.638 | 30.045 | [5 empty] | 0 | 1.229 | 69 | 4.0973 | 3.8195 | 0.7109 | 0.48387 | 3.3356 | 81.41
2006-03-23 | 14:50 | 0 | 18.14 | 0 | 2 | 0 | 26.191 | 27.804 | 25.492 | 25.419 | 8.853 | 22.383 | 8.683 | 1 | 0 | 57.058 | 53.202 | 41.645 | 18.608 | 0 | 0 | 53.615 | 30.045 | [5 empty] | 0 | 0.772 | 70 | 4.0679 | 3.7915 | 0.70971 | 0.48387 | 3.3077 | 81.3114
2006-03-23 | 14:51 | 0 | 18.09 | 0 | 2 | 0 | 25.997 | 26.936 | 25.443 | 25.298 | 8.632 | 22.407 | 8.853 | 0 | 0 | 57.058 | 53.225 | 41.669 | 18.585 | 0 | 0 | 53.547 | 30.045 | [5 empty] | 0 | 0.699 | 71 | 4.0184 | 3.7445 | 0.70771 | 0.48387 | 3.2606 | 81.1421
2006-03-23 | 14:52 | 0 | 18.108 | 0 | 2 | 0 | 25.772 | 26.495 | 25.507 | 25.266 | 8.773 | 22.425 | 8.947 | 0 | 0 | 57.049 | 53.148 | 41.707 | 18.527 | 0 | 0 | 53.493 | 30.014 | [5 empty] | 0 | 0.506 | 72 | 3.991 | 3.7185 | 0.7066 | 0.48387 | 3.2346 | 81.0467
2006-03-23 | 14:53 | 0 | 18.115 | 0 | 2 | 0 | 25.708 | 26.262 | 25.563 | 25.394 | 8.954 | 22.528 | 9.002 | 0 | 0 | 57.058 | 53.134 | 41.645 | 18.56 | 0 | 0 | 53.5 | 30.045 | [5 empty] | 0 | 0.314 | 73 | 3.975 | 3.7032 | 0.70595 | 0.48387 | 3.2194 | 80.9902
2006-03-23 | 14:54 | 0 | 18.206 | 0 | 3 | 0 | 25.725 | 26.085 | 25.411 | 25.507 | 9.193 | 22.425 | 9.045 | 0 | 0 | 57.028 | 53.148 | 41.614 | 18.575 | 0 | 0 | 53.4 | 29.965 | [5 empty] | 0 | 0.218 | 74 | 3.9625 | 3.6913 | 0.70544 | 0.48387 | 3.2075 | 80.9458
2006-03-23 | 14:55 | 0 | 18.14 | 1 | 2 | 0 | 25.732 | 25.997 | 25.492 | 25.492 | 9.128 | 22.432 | 8.904 | 0 | 0 | 57.035 | 53.134 | 41.669 | 18.585 | 0 | 0 | 53.409 | 30.021 | [5 empty] | 0 | 0.24 | 75 | 4.0036 | 3.7304 | 0.7071 | 0.48387 | 3.2465 | 81.0905
2006-03-23 | 14:56 | 0 | 18.115 | 0 | 2 | 0 | 26.936 | 25.973 | 25.468 | 25.323 | 21.108 | 22.456 | 9.128 | 0 | 0 | 57.035 | 53.157 | 41.738 | 18.608 | 0 | 0 | 53.339 | 29.996 | [5 empty] | 0 | 1.613 | 76 | 3.9383 | 3.6684 | 0.70446 | 0.48387 | 3.1845 | 80.8592
2006-03-23 | 14:57 | 0 | 18.082 | 0 | 2 | 0 | 44.2 | 26.085 | 25.507 | 25.316 | 17.122 | 22.376 | 9.095 | 0 | 0 | 56.982 | 53.104 | 41.707 | 18.575 | 0 | 0 | 53.241 | 30.014 | [5 empty] | 0 | 18.884 | 77 | 3.9479 | 3.6775 | 0.70485 | 0.48387 | 3.1936 | 80.8937
2006-03-23 | 14:58 | 0 | 18.115 | 0 | 2 | 0 | 32.668 | 33.161 | 25.517 | 25.563 | 11.77 | 22.358 | 9.226 | 1 | 0 | 56.989 | 53.041 | 41.669 | 18.585 | 0 | 0 | 53.293 | 30.045 | [5 empty] | 0 | 7.105 | 78 | 3.9098 | 3.6412 | 0.7033 | 0.48387 | 3.1574 | 80.7556
2006-03-23 | 14:59 | 0 | 18.082 | 0 | 2 | 0 | 27.677 | 37.736 | 25.485 | 25.485 | 9.464 | 22.304 | 8.994 | 0 | 0 | 56.96 | 53.08 | 41.59 | 18.527 | 0 | 0 | 53.262 | 30.036 | [5 empty] | 0 | 2.192 | 79 | 3.9773 | 3.7055 | 0.70604 | 0.48387 | 3.2216 | 80.9985
2006-03-23 | 15:00 | 0 | 18.125 | 0 | 2 | 0 | 26.488 | 29.982 | 25.502 | 25.428 | 9.012 | 22.322 | 9.087 | 0 | 0 | 56.953 | 53.05 | 41.631 | 18.57 | 0 | 0 | 53.279 | 30.175 | [5 empty] | 0 | 1.06 | 80 | 3.9503 | 3.6797 | 0.70494 | 0.48387 | 3.1958 | 80.9021
2006-03-23 | 15:01 | 0 | 18.13 | 0 | 2 | 0 | 26.157 | 27.505 | 25.409 | 25.409 | 8.846 | 22.447 | 9.017 | 0 | 0 | 56.98 | 53.101 | 41.729 | 18.623 | 0 | 0 | 53.171 | 30.082 | [5 empty] | 0 | 0.748 | 81 | 3.9706 | 3.6991 | 0.70577 | 0.48387 | 3.2152 | 80.9747
2006-03-23 | 15:02 | 0 | 18.155 | 0 | 2 | 0 | 25.892 | 26.686 | 25.482 | 25.362 | 9.143 | 22.471 | 9.042 | 0 | 0 | 57.003 | 53.101 | 41.659 | 18.623 | 0 | 0 | 53.148 | 30.036 | [5 empty] | 0 | 0.53 | 82 | 3.9634 | 3.6922 | 0.70548 | 0.48387 | 3.2083 | 80.9489
2006-03-23 | 15:03 | 0 | 18.223 | 0 | 2 | 0 | 25.718 | 26.321 | 25.548 | 25.308 | 9.135 | 22.368 | 9.21 | 0 | 0 | 56.909 | 53.006 | 41.655 | 18.593 | 0 | 0 | 53.073 | 30.053 | [5 empty] | 0 | 0.41 | 83 | 3.9144 | 3.6457 | 0.70349 | 0.48387 | 3.1618 | 80.7726
2006-03-23 | 15:04 | 0 | 18.13 | 0 | 2 | 0 | 25.674 | 26.228 | 25.651 | 25.458 | 9.017 | 22.447 | 9.117 | 0 | 0 | 56.957 | 53.078 | 41.635 | 18.623 | 0 | 0 | 53.125 | 30.082 | [5 empty] | 0 | 0.216 | 84 | 3.9415 | 3.6714 | 0.70459 | 0.48387 | 3.1875 | 80.8707
2006-03-23 | 15:05 | 0 | 18.125 | 0 | 3 | 0 | 25.548 | 25.982 | 25.598 | 25.502 | 8.889 | 22.393 | 8.914 | 0 | 0 | 56.953 | 53.006 | 41.655 | 18.593 | 0 | 0 | 53.097 | 30.053 | [5 empty] | 0 | 0.046 | 85 | 4.0006 | 3.7276 | 0.70699 | 0.48387 | 3.2437 | 81.0803
2006-03-23 | 15:06 | 0 | 18.13 | 0 | 2 | 0 | 25.674 | 25.916 | 25.627 | 25.602 | 8.72 | 22.496 | 8.919 | 0 | 0 | 56.957 | 53.034 | 41.611 | 18.623 | 0 | 0 | 53.101 | 30.06 | [5 empty] | 0 | 0.072 | 86 | 3.9992 | 3.7262 | 0.70693 | 0.48387 | 3.2423 | 81.0752
2006-03-23 | 15:07 | 0 | 18.125 | 1 | 2 | 0 | 25.958 | 25.862 | 25.767 | 25.477 | 18.223 | 22.297 | 8.838 | 0 | 0 | 56.887 | 52.982 | 41.655 | 18.593 | 0 | 0 | 53.006 | 30.053 | [5 empty] | 0 | 0.481 | 87 | 4.0228 | 3.7486 | 0.70788 | 0.48387 | 3.2648 | 81.1572
2006-03-23 | 15:08 | 0 | 18.155 | 0 | 2 | 0 | 43.305 | 26.036 | 25.698 | 25.553 | 14.945 | 22.277 | 8.869 | 0 | 0 | 56.891 | 52.987 | 41.588 | 18.623 | 0 | 0 | 52.987 | 30.082 | [5 empty] | 0 | 17.752 | 88 | 4.0137 | 3.7401 | 0.70752 | 0.48387 | 3.2562 | 81.1259
2006-03-23 | 15:09 | 0 | 18.155 | 0 | 2 | 0 | 32.179 | 33.644 | 25.627 | 25.772 | 10.229 | 22.253 | 8.969 | 1 | 0 | 56.868 | 53.01 | 41.611 | 18.623 | 0 | 0 | 52.94 | 30.082 | [5 empty] | 0 | 6.407 | 89 | 3.9846 | 3.7124 | 0.70634 | 0.48387 | 3.2285 | 81.0241
2006-03-23 | 15:10 | 0 | 18.18 | 0 | 2 | 0 | 27.723 | 36.605 | 25.578 | 25.698 | 9.462 | 22.228 | 9.092 | 0 | 0 | 56.868 | 52.94 | 41.777 | 18.6 | 0 | 0 | 52.917 | 30.082 | [5 empty] | 0 | 2.025 | 90 | 3.9488 | 3.6783 | 0.70489 | 0.48387 | 3.1945 | 80.8969
2006-03-23 | 15:11 | 0 | 18.155 | 0 | 3 | 0 | 26.495 | 29.602 | 25.651 | 25.578 | 8.894 | 22.327 | 9.092 | 0 | 0 | 56.868 | 52.964 | 41.683 | 18.623 | 0 | 0 | 52.849 | 30.107 | [5 empty] | 0 | 0.917 | 91 | 3.9488 | 3.6783 | 0.70489 | 0.48387 | 3.1945 | 80.8969
2006-03-23 | 15:12 | 0 | 18.155 | 0 | 2 | 0 | 26.108 | 27.336 | 25.602 | 25.409 | 8.919 | 22.373 | 9.017 | 0 | 0 | 56.891 | 52.94 | 41.635 | 18.6 | 0 | 0 | 52.964 | 30.251 | [5 empty] | 0 | 0.699 | 92 | 3.9706 | 3.6991 | 0.70577 | 0.48387 | 3.2152 | 80.9747
2006-03-23 | 15:13 | 0 | 18.15 | 0 | 2 | 0 | 25.838 | 26.608 | 25.573 | 25.333 | 8.765 | 22.322 | 9.087 | 0 | 0 | 56.887 | 52.889 | 41.607 | 18.593 | 0 | 0 | 52.775 | 30.077 | [5 empty] | 0 | 0.505 | 93 | 3.9503 | 3.6797 | 0.70494 | 0.48387 | 3.1958 | 80.9021
2006-03-23 | 15:14 | 0 | 18.155 | 0 | 2 | 0 | 25.772 | 26.301 | 25.627 | 25.433 | 8.72 | 22.228 | 8.919 | 0 | 0 | 56.846 | 52.94 | 41.777 | 18.623 | 0 | 0 | 52.758 | 30.082 | [5 empty] | 0 | 0.339 | 94 | 3.9992 | 3.7262 | 0.70693 | 0.48387 | 3.2423 | 81.0752
2006-03-23 | 15:15 | 0 | 18.155 | 0 | 2 | 0 | 25.627 | 26.132 | 25.651 | 25.507 | 8.672 | 22.182 | 8.869 | 1 | 0 | 56.868 | 52.964 | 41.635 | 18.648 | 0 | 0 | 52.779 | 30.082 | [5 empty] | 0 | 0.12 | 95 | 4.0137 | 3.7401 | 0.70752 | 0.48387 | 3.2562 | 81.1259
2006-03-23 | 15:16 | 0 | 18.155 | 0 | 2 | 0 | 25.553 | 25.916 | 25.553 | 25.553 | 8.672 | 22.398 | 8.994 | 0 | 0 | 56.868 | 52.917 | 41.611 | 18.6 | 0 | 0 | 52.758 | 30.082 | [5 empty] | 0 | 0 | 96 | 3.9773 | 3.7055 | 0.70604 | 0.48387 | 3.2216 | 80.9985
2006-03-23 | 15:17 | 0 | 18.155 | 0 | 3 | 0 | 25.674 | 25.818 | 25.602 | 25.507 | 8.771 | 22.351 | 9.067 | 0 | 0 | 56.846 | 52.917 | 41.659 | 18.623 | 0 | 0 | 52.712 | 30.082 | [5 empty] | 0 | 0.167 | 97 | 3.9561 | 3.6853 | 0.70518 | 0.48387 | 3.2014 | 80.9229
2006-03-23 | 15:18 | 0 | 18.155 | 1 | 2 | 0 | 25.698 | 25.867 | 25.531 | 25.553 | 18.055 | 22.206 | 9.143 | 0 | 0 | 56.802 | 52.873 | 41.729 | 18.648 | 0 | 0 | 52.688 | 30.082 | [5 empty] | 0 | 0.145 | 98 | 3.934 | 3.6642 | 0.70428 | 0.48387 | 3.1803 | 80.8434
2006-03-23 | 15:19 | 0 | 18.13 | 0 | 2 | 0 | 41.071 | 26.012 | 25.772 | 25.531 | 16.911 | 22.241 | 9.278 | 0 | 0 | 56.834 | 52.861 | 41.695 | 18.661 | 0 | 0 | 52.723 | 30.094 | [5 empty] | 0 | 15.54 | 99 | 3.8946 | 3.6268 | 0.70269 | 0.48387 | 3.143 | 80.7
2006-03-23 | 15:20 | 0 | 18.153 | 0 | 2 | 0 | 33.806 | 30.899 | 25.6 | 25.526 | 10.694 | 22.251 | 9.014 | 0 | 0 | 56.82 | 52.894 | 41.726 | 18.671 | 0 | 0 | 52.686 | 30.033 | [5 empty] | 0 | 8.28 | 100 | 3.9715 | 3.6999 | 0.70581 | 0.48387 | 3.2161 | 80.9778
2006-03-23 | 15:21 | 0 | 18.153 | 0 | 2 | 0 | 27.912 | 38.131 | 25.551 | 25.504 | 9.336 | 22.204 | 8.989 | 0 | 0 | 56.8 | 52.87 | 41.681 | 18.62 | 0 | 0 | 52.686 | 30.009 | [5 empty] | 0 | 2.408 | 101 | 3.9788 | 3.7068 | 0.7061 | 0.48387 | 3.223 | 81.0036
2006-03-23 | 15:22 | 0 | 18.143 | 0 | 3 | 0 | 26.483 | 30.097 | 25.495 | 25.423 | 8.811 | 22.148 | 8.909 | 0 | 0 | 56.814 | 52.817 | 41.626 | 18.613 | 0 | 0 | 52.632 | 30.001 | [5 empty] | 0 | 1.06 | 102 | 4.0021 | 3.729 | 0.70704 | 0.48387 | 3.2451 | 81.0854
2006-03-23 | 15:23 | 0 | 18.128 | 0 | 2 | 0 | 26.058 | 27.478 | 25.504 | 25.36 | 8.866 | 22.226 | 8.989 | 0 | 0 | 56.777 | 52.87 | 41.657 | 18.646 | 0 | 0 | 52.618 | 29.984 | [5 empty] | 0 | 0.698 | 103 | 3.9788 | 3.7068 | 0.7061 | 0.48387 | 3.223 | 81.0036
2006-03-23 | 15:24 | 0 | 18.153 | 0 | 2 | 0 | 25.889 | 26.635 | 25.48 | 25.406 | 8.916 | 22.204 | 9.09 | 1 | 0 | 56.8 | 52.824 | 41.82 | 18.62 | 0 | 0 | 52.595 | 30.058 | [5 empty] | 0 | 0.483 | 104 | 3.9494 | 3.6789 | 0.70491 | 0.48387 | 3.195 | 80.899
2006-03-23 | 15:25 | 0 | 18.153 | 0 | 2 | 0 | 25.671 | 26.345 | 25.6 | 25.335 | 8.967 | 22.251 | 8.941 | 0 | 0 | 56.777 | 52.87 | 41.702 | 18.671 | 0 | 0 | 52.618 | 30.058 | [5 empty] | 0 | 0.336 | 105 | 3.9928 | 3.7201 | 0.70667 | 0.48387 | 3.2363 | 81.0528
2006-03-23 | 15:26 | 0 | 18.175 | 0 | 2 | 0 | 25.575 | 26.105 | 25.575 | 25.382 | 8.866 | 22.226 | 8.941 | 0 | 0 | 56.82 | 52.824 | 41.726 | 18.646 | 0 | 0 | 52.639 | 30.058 | [5 empty] | 0 | 0.193 | 106 | 3.9928 | 3.7201 | 0.70667 | 0.48387 | 3.2363 | 81.0528
2006-03-23 | 15:27 | 0 | 18.153 | 0 | 3 | 0 | 25.575 | 26.034 | 25.48 | 25.455 | 8.941 | 22.324 | 9.04 | 0 | 0 | 56.843 | 52.894 | 41.657 | 18.769 | 0 | 0 | 52.595 | 30.033 | [5 empty] | 0 | 0.12 | 107 | 3.964 | 3.6927 | 0.7055 | 0.48387 | 3.2089 | 80.951
2006-03-23 | 15:28 | 0 | 18.153 | 0 | 2 | 0 | 25.6 | 25.865 | 25.382 | 25.431 | 8.793 | 22.324 | 8.818 | 0 | 0 | 56.8 | 52.824 | 41.657 | 18.671 | 0 | 0 | 52.525 | 30.08 | [5 empty] | 0 | 0.169 | 108 | 4.0286 | 3.7542 | 0.70812 | 0.48387 | 3.2703 | 81.1773
2006-03-23 | 15:29 | 0 | 18.276 | 1 | 2 | 0 | 25.624 | 25.865 | 25.526 | 25.335 | 18.374 | 22.251 | 8.891 | 0 | 0 | 56.731 | 52.8 | 41.681 | 18.696 | 0 | 0 | 52.525 | 30.058 | [5 empty] | 0 | 0.289 | 109 | 4.0073 | 3.734 | 0.70726 | 0.48387 | 3.2501 | 81.1037
2006-03-23 | 15:30 | 1 | 18.128 | 0 | 2 | 0 | 32.225 | 25.84 | 25.504 | 25.311 | 21.721 | 22.275 | 8.866 | 0 | 0 | 56.777 | 52.777 | 41.844 | 18.696 | 0 | 0 | 52.501 | 30.104 | [5 empty] | 18.128 | 6.914 | 110 | 4.0146 | 3.7409 | 0.70755 | 0.48387 | 3.257 | 81.129
2006-03-23 | 15:31 | 0 | 18.153 | 0 | 3 | 0 | 37.449 | 28.106 | 25.624 | 25.406 | 11.88 | 22.371 | 8.743 | 0 | 0 | 56.8 | 52.8 | 41.657 | 18.721 | 0 | 0 | 52.548 | 30.104 | [5 empty] | 0 | 12.043 | 111 | 4.0504 | 3.7749 | 0.709 | 0.48387 | 3.2911 | 81.2521
2006-03-23 | 15:32 | 0 | 18.128 | 0 | 2 | 0 | 28.78 | 40.27 | 25.551 | 25.526 | 9.484 | 22.226 | 8.818 | 1 | 0 | 56.754 | 52.756 | 41.774 | 18.696 | 0 | 0 | 52.501 | 30.08 | [5 empty] | 0 | 3.254 | 112 | 4.0286 | 3.7542 | 0.70812 | 0.48387 | 3.2703 | 81.1773
2006-03-23 | 15:33 | 0 | 18.153 | 0 | 2 | 0 | 26.708 | 31.453 | 25.6 | 25.48 | 8.916 | 22.3 | 8.768 | 0 | 0 | 56.731 | 52.777 | 41.75 | 18.696 | 0 | 0 | 52.525 | 30.058 | [5 empty] | 0 | 1.228 | 113 | 4.0432 | 3.768 | 0.70871 | 0.48387 | 3.2841 | 81.2273
2006-03-23 | 15:34 | 0 | 18.153 | 0 | 2 | 0 | 26.105 | 27.721 | 25.48 | 25.382 | 8.695 | 22.349 | 8.866 | 0 | 0 | 56.777 | 52.756 | 41.702 | 18.671 | 0 | 0 | 52.525 | 30.058 | [5 empty] | 0 | 0.723 | 114 | 4.0146 | 3.7409 | 0.70755 | 0.48387 | 3.257 | 81.129
2006-03-23 | 15:35 | 0 | 18.153 | 0 | 3 | 0 | 25.84 | 26.659 | 25.48 | 25.335 | 8.768 | 22.395 | 8.967 | 0 | 0 | 56.731 | 52.733 | 41.82 | 18.696 | 0 | 0 | 52.525 | 30.08 | [5 empty] | 0 | 0.505 | 115 | 3.9852 | 3.7129 | 0.70636 | 0.48387 | 3.2291 | 81.0262
2006-03-23 | 15:36 | 0 | 18.128 | 0 | 2 | 0 | 25.745 | 26.323 | 25.48 | 25.335 | 9.658 | 22.395 | 8.818 | 0 | 0 | 56.731 | 52.756 | 41.844 | 18.696 | 0 | 0 | 52.501 | 30.08 | [5 empty] | 0 | 0.41 | 116 | 4.0286 | 3.7542 | 0.70812 | 0.48387 | 3.2703 | 81.1773
2006-03-23 | 15:37 | 0 | 18.153 | 0 | 2 | 0 | 25.575 | 26.13 | 25.48 | 25.36 | 9.263 | 22.324 | 8.818 | 0 | 0 | 56.754 | 52.733 | 41.726 | 18.696 | 0 | 0 | 52.48 | 30.08 | [5 empty] | 0 | 0.215 | 117 | 4.0286 | 3.7542 | 0.70812 | 0.48387 | 3.2703 | 81.1773
2006-03-23 | 15:38 | 0 | 18.095 | 0 | 3 | 0 | 25.568 | 25.929 | 25.35 | 25.495 | 9.231 | 22.219 | 8.833 | 0 | 0 | 56.836 | 52.84 | 41.65 | 18.638 | 0 | 0 | 52.45 | 30.048 | [5 empty] | 0 | 0.073 | 118 | 4.0242 | 3.75 | 0.70794 | 0.48387 | 3.2662 | 81.1622
2006-03-23 | 15:39 | 0 | 18.07 | 0 | 2 | 0 | 25.568 | 25.808 | 25.423 | 25.328 | 9.155 | 22.327 | 8.698 | 0 | 0 | 56.645 | 52.665 | 41.683 | 18.6 | 0 | 0 | 52.389 | 30.036 | [5 empty] | 0 | 0.24 | 119 | 4.0635 | 3.7874 | 0.70953 | 0.48387 | 3.3035 | 81.2966
2006-03-23 | 15:40 | 0 | 18.052 | 1 | 2 | 0 | 25.48 | 25.767 | 25.335 | 25.237 | 8.967 | 22.251 | 8.793 | 0 | 0 | 56.64 | 52.66 | 41.796 | 18.646 | 0 | 0 | 52.408 | 30.08 | [5 empty] | 0 | 0.243 | 120 | 4.0359 | 3.7611 | 0.70841 | 0.48387 | 3.2772 | 81.2023
2006-03-23 | 15:41 | 0 | 18.052 | 0 | 3 | 0 | 26.924 | 25.745 | 25.382 | 25.335 | 20.684 | 22.179 | 8.818 | 0 | 0 | 56.617 | 52.616 | 41.702 | 18.62 | 0 | 0 | 52.408 | 30.055 | [5 empty] | 0 | 1.589 | 121 | 4.0286 | 3.7542 | 0.70812 | 0.48387 | 3.2703 | 81.1773
2006-03-23 | 15:42 | 0 | 18.02 | 0 | 2 | 0 | 43.951 | 26.122 | 25.399 | 25.325 | 22.049 | 22.292 | 8.685 | 0 | 0 | 56.61 | 52.609 | 41.554 | 18.563 | 0 | 0 | 52.333 | 30.048 | [5 empty] | 0 | 18.626 | 122 | 4.0673 | 3.791 | 0.70969 | 0.48387 | 3.3071 | 81.3094
2006-03-23 | 15:43 | 1 | 18.045 | 0 | 2 | 1 | 49.077 | 37.04 | 25.448 | 25.303 | 23.278 | 22.123 | 8.439 | 2 | 0 | 56.565 | 52.609 | 41.623 | 18.638 | 0 | 0 | 52.287 | 29.999 | [5 empty] | 18.045 | 23.774 | 123 | 4.139 | 3.8591 | 0.71259 | 0.48387 | 3.3752 | 81.5473
2006-03-23 | 15:44 | 0 | 18.045 | 0 | 3 | 0 | 51.208 | 47.976 | 25.47 | 25.399 | 22.268 | 22.099 | 8.439 | 2 | 0 | 56.61 | 52.585 | 41.623 | 18.638 | 0 | 0 | 52.287 | 29.999 | [5 empty] | 0 | 25.809 | 0 | 4.139 | 3.8591 | 0.71259 | 0.48387 | 3.3752 | 81.5473
2006-03-23 | 15:45 | 0 | 18.045 | 0 | 2 | 0 | 52.219 | 50.476 | 25.423 | 25.303 | 23.641 | 22.148 | 8.439 | 1 | 0 | 56.633 | 52.609 | 41.576 | 18.613 | 0 | 0 | 52.31 | 29.977 | [5 empty] | 0 | 26.916 | 1 | 4.139 | 3.8591 | 4.2287 | 4 | -0.14092 | -3.4046
2006-03-23 | 15:46 | 0 | 18.045 | 0 | 2 | 0 | 51.713 | 51.302 | 25.544 | 25.23 | 24.651 | 22.194 | 8.489 | 2 | 0 | 56.656 | 52.609 | 41.623 | 18.588 | 0 | 0 | 52.333 | 29.999 | [5 empty] | 0 | 26.483 | 2 | 4.1244 | 3.8452 | 4.2281 | 4 | -0.15476 | -3.7522
2006-03-23 | 15:47 | 1 | 18.045 | 0 | 2 | 0 | 51.645 | 51.85 | 25.664 | 25.303 | 23.521 | 22.243 | 8.391 | 2 | 0 | 56.656 | 52.63 | 41.789 | 18.588 | 0 | 0 | 52.287 | 30.023 | [5 empty] | 18.045 | 26.342 | 3 | 4.1529 | 3.8724 | 4.2293 | 4 | -0.12763 | -3.0732
2006-03-23 | 15:48 | 0 | 18.02 | 0 | 2 | 0 | 52.24 | 52.081 | 25.808 | 25.374 | 24.291 | 22.459 | 8.391 | 1 | 0 | 56.699 | 52.653 | 41.765 | 18.613 | 0 | 0 | 52.287 | 30.023 | [5 empty] | 0 | 26.866 | 4 | 4.1529 | 3.8724 | 4.2293 | 4 | -0.12763 | -3.0732
2006-03-23 | 15:49 | 0 | 18.02 | 1 | 2 | 0 | 51.806 | 52.035 | 25.978 | 25.568 | 25.639 | 22.702 | 8.391 | 2 | 0 | 56.768 | 52.653 | 41.671 | 18.638 | 0 | 0 | 52.333 | 30.097 | [5 empty] | 0 | 26.238 | 5 | 4.1529 | 3.8724 | 4.2293 | 4 | -0.12763 | -3.0732
2006-03-23 | 15:50 | 0 | 18.045 | 0 | 2 | 0 | 51.645 | 52.035 | 26.073 | 25.688 | 25.159 | 22.702 | 8.243 | 1 | 0 | 56.768 | 52.609 | 41.836 | 18.613 | 0 | 0 | 52.31 | 30.121 | [5 empty] | 0 | 25.957 | 6 | 4.196 | 3.9133 | 4.231 | 4 | -0.086662 | -2.0653
2006-03-23 | 15:51 | 1 | 18.045 | 0 | 3 | 0 | 51.692 | 52.172 | 26.289 | 25.784 | 25.325 | 22.917 | 8.341 | 2 | 0 | 56.834 | 52.677 | 41.765 | 18.613 | 0 | 0 | 52.31 | 30.121 | [5 empty] | 18.045 | 25.908 | 7 | 4.1675 | 3.8862 | 4.2299 | 4 | -0.11379 | -2.7304
2006-03-23 | 15:52 | 0 | 17.987 | 0 | 2 | 0 | 51.524 | 51.981 | 26.402 | 25.897 | 25.752 | 23.175 | 8.185 | 2 | 0 | 56.85 | 52.67 | 41.827 | 18.63 | 0 | 0 | 52.303 | 30.065 | [5 empty] | 0 | 25.627 | 8 | 4.2129 | 3.9294 | 4.2317 | 4 | -0.070608 | -1.676
2006-03-23 | 15:53 | 0 | 18.012 | 0 | 2 | 0 | 51.661 | 51.843 | 26.909 | 26.041 | 25.536 | 23.222 | 8.134 | 1 | 0 | 56.873 | 52.646 | 41.851 | 18.58 | 0 | 0 | 52.256 | 30.09 | [5 empty] | 0 | 25.62 | 9 | 4.2278 | 3.9435 | 4.2323 | 4 | -0.056491 | -1.3362
2006-03-23 | 15:54 | 0 | 18.012 | 0 | 2 | 0 | 51.638 | 52.028 | 27.559 | 26.451 | 25.029 | 23.56 | 8.087 | 2 | 0 | 56.939 | 52.693 | 41.733 | 18.58 | 0 | 0 | 52.28 | 30.09 | [5 empty] | 0 | 25.187 | 10 | 4.2415 | 3.9565 | 4.2329 | 4 | -0.043482 | -1.0252
2006-03-23 | 15:55 | 1 | 18.012 | 0 | 2 | 0 | 51.5 | 52.051 | 28.523 | 27.029 | 25.558 | 23.754 | 8.109 | 2 | 0 | 56.985 | 52.67 | 41.851 | 18.53 | 0 | 0 | 52.256 | 30.136 | [5 empty] | 18.012 | 24.471 | 11 | 4.2351 | 3.9504 | 4.2326 | 4 | -0.049571 | -1.1705
2006-03-23 | 15:56 | 0 | 18.012 | 0 | 2 | 0 | 51.453 | 51.82 | 29.511 | 27.895 | 25.463 | 23.776 | 8.109 | 1 | 0 | 56.985 | 52.693 | 41.851 | 18.605 | 0 | 0 | 52.233 | 30.112 | [5 empty] | 0 | 23.558 | 12 | 4.2351 | 3.9504 | 4.2326 | 4 | -0.049571 | -1.1705
2006-03-23 | 15:57 | 0 | 18.012 | 0 | 2 | 0 | 51.178 | 51.799 | 30.425 | 28.932 | 24.862 | 23.969 | 8.087 | 2 | 0 | 57.051 | 52.716 | 41.851 | 18.605 | 0 | 0 | 52.233 | 30.09 | [5 empty] | 0 | 22.246 | 13 | 4.2415 | 3.9565 | 4.2329 | 4 | -0.043482 | -1.0252
2006-03-23 | 15:58 | 0 | 18.012 | 0 | 2 | 1 | 51.524 | 51.729 | 31.195 | 29.967 | 24.474 | 24.018 | 8.109 | 1 | 0 | 57.051 | 52.693 | 41.899 | 18.58 | 0 | 0 | 52.233 | 30.112 | [5 empty] | 0 | 21.557 | 14 | 4.2351 | 3.9504 | 4.2326 | 4 | -0.049571 | -1.1705
2006-03-23 | 15:59 | 0 | 18.012 | 1 | 3 | 0 | 51.706 | 51.729 | 31.728 | 30.835 | 24.548 | 23.969 | 8.21 | 1 | 0 | 57.03 | 52.74 | 41.97 | 18.63 | 0 | 0 | 52.235 | 30.185 | [5 empty] | 0 | 20.871 | 0 | 4.2056 | 3.9225 | 4.2314 | 4 | -0.077528 | -1.8434
2006-03-23 | 16:00 | 1 | 18.035 | 0 | 2 | 0 | 51.752 | 51.934 | 32.085 | 31.46 | 25.46 | 24.063 | 8.157 | 2 | 0 | 57.097 | 52.737 | 42.061 | 18.628 | 0 | 0 | 52.21 | 30.158 | [5 empty] | 18.035 | 20.292 | 1 | 4.2211 | 3.9371 | 1.8537 | 1.6216 | 2.3155 | 54.8561
2006-03-23 | 16:01 | 0 | 18.009 | 0 | 2 | 0 | 51.477 | 52.028 | 32.304 | 31.965 | 25.558 | 24.136 | 8.182 | 1 | 0 | 57.119 | 52.761 | 41.992 | 18.628 | 0 | 0 | 52.21 | 30.158 | [5 empty] | 0 | 19.512 | 2 | 4.2138 | 3.9302 | 1.8534 | 1.6216 | 2.3086 | 54.7867
2006-03-23 | 16:02 | 0 | 18.035 | 0 | 2 | 0 | 51.615 | 52.072 | 32.613 | 32.23 | 25.293 | 24.161 | 8.331 | 1 | 0 | 57.074 | 52.737 | 42.133 | 18.628 | 0 | 0 | 52.165 | 30.207 | [5 empty] | 0 | 19.385 | 3 | 4.1704 | 3.889 | 1.8516 | 1.6216 | 2.2674 | 54.3677
2006-03-23 | 16:03 | 0 | 18.03 | 0 | 2 | 0 | 51.724 | 51.976 | 32.656 | 32.539 | 25.384 | 24.082 | 8.2 | 1 | 0 | 57.113 | 52.709 | 42.174 | 18.646 | 0 | 0 | 52.137 | 30.178 | [5 empty] | 0 | 19.185 | 4 | 4.2086 | 3.9252 | 1.8532 | 1.6216 | 2.3036 | 54.7365
2006-03-23 | 16:04 | 1 | 18.004 | 0 | 3 | 0 | 51.883 | 52.158 | 32.797 | 32.608 | 25.431 | 24.156 | 8.275 | 1 | 0 | 57.113 | 52.686 | 42.198 | 18.646 | 0 | 0 | 52.114 | 30.178 | [5 empty] | 18.004 | 19.275 | 5 | 4.1867 | 3.9045 | 1.8523 | 1.6216 | 2.2829 | 54.5262
2006-03-23 | 16:05 | 0 | 17.979 | 0 | 2 | 0 | 51.862 | 52.114 | 32.89 | 32.749 | 25.384 | 24.276 | 8.127 | 1 | 0 | 57.135 | 52.756 | 42.267 | 18.646 | 0 | 0 | 52.114 | 30.178 | [5 empty] | 0 | 19.113 | 6 | 4.2298 | 3.9454 | 1.854 | 1.6216 | 2.3238 | 54.9391
2006-03-23 | 16:06 | 0 | 18.009 | 0 | 2 | 0 | 51.773 | 52.072 | 33.012 | 32.919 | 25.316 | 24.401 | 8.157 | 2 | 0 | 57.163 | 52.761 | 42.202 | 18.651 | 0 | 0 | 52.142 | 30.232 | [5 empty] | 0 | 18.854 | 7 | 4.2211 | 3.9371 | 1.8537 | 1.6216 | 2.3155 | 54.8561
2006-03-23 | 16:07 | 0 | 17.979 | 0 | 2 | 0 | 51.654 | 52.182 | 33.149 | 32.962 | 25.046 | 24.347 | 8.152 | 1 | 0 | 57.135 | 52.824 | 42.315 | 18.671 | 0 | 0 | 52.158 | 30.347 | [5 empty] | 0 | 18.692 | 8 | 4.2225 | 3.9385 | 1.8537 | 1.6216 | 2.3169 | 54.87
2006-03-23 | 16:08 | 0 | 17.979 | 1 | 2 | 0 | 51.745 | 52.044 | 33.407 | 33.103 | 24.901 | 24.372 | 8.225 | 1 | 0 | 57.135 | 52.733 | 42.245 | 18.646 | 0 | 0 | 52.114 | 30.249 | [5 empty] | 0 | 18.642 | 9 | 4.2013 | 3.9183 | 1.8529 | 1.6216 | 2.2967 | 54.6666
2006-03-23 | 16:09 | 0 | 17.972 | 0 | 2 | 0 | 52.359 | 52.014 | 33.493 | 33.4 | 24.869 | 24.413 | 8.167 | 1 | 0 | 57.106 | 52.702 | 42.308 | 18.638 | 0 | 0 | 52.084 | 30.217 | [5 empty] | 0 | 18.959 | 10 | 4.2182 | 3.9344 | 1.8536 | 1.6216 | 2.3128 | 54.8283
2006-03-23 | 16:10 | 1 | 17.947 | 0 | 2 | 0 | 53.344 | 52.198 | 33.517 | 33.541 | 25.087 | 24.484 | 8.217 | 1 | 0 | 57.106 | 52.679 | 42.401 | 18.638 | 0 | 0 | 52.084 | 30.242 | [5 empty] | 17.947 | 19.803 | 11 | 4.2036 | 3.9205 | 1.853 | 1.6216 | 2.2989 | 54.689
2006-03-23 | 16:11 | 0 | 17.972 | 0 | 2 | 0 | 54.604 | 52.77 | 33.565 | 33.448 | 25.087 | 24.629 | 8.366 | 1 | 0 | 57.174 | 52.679 | 42.284 | 18.638 | 0 | 0 | 52.107 | 30.291 | [5 empty] | 0 | 21.156 | 12 | 4.1602 | 3.8793 | 1.8512 | 1.6216 | 2.2577 | 54.268
2006-03-23 | 16:12 | 0 | 17.997 | 0 | 2 | 0 | 54.308 | 53.757 | 33.517 | 33.424 | 19.43 | 24.653 | 8.29 | 1 | 0 | 57.151 | 52.679 | 42.331 | 18.663 | 0 | 0 | 51.853 | 30.266 | [5 empty] | 0 | 20.884 | 13 | 4.1824 | 3.9003 | 1.8521 | 1.6216 | 2.2787 | 54.4838
2006-03-23 | 16:13 | 0 | 17.972 | 0 | 1 | 0 | 42.449 | 54.742 | 33.235 | 33.352 | 14.344 | 24.894 | 8.439 | 1 | 0 | 57.151 | 52.726 | 42.353 | 18.663 | 0 | 0 | 51.808 | 30.266 | [5 empty] | 0 | 9.097 | 14 | 4.139 | 3.8591 | 1.8503 | 1.6216 | 2.2375 | 54.0585
2006-03-23 | 16:14 | 0 | 17.947 | 0 | 2 | 0 | 37.536 | 52.702 | 33 | 33.283 | 11.503 | 24.725 | 8.315 | 0 | 0 | 57.151 | 52.726 | 42.331 | 18.663 | 0 | 0 | 52.128 | 30.242 | [5 empty] | 0 | 4.253 | 15 | 4.1751 | 3.8934 | 1.8518 | 1.6216 | 2.2718 | 54.4131
2006-03-23 | 16:15 | 0 | 17.947 | 0 | 1 | 0 | 35.938 | 43.858 | 32.859 | 33.072 | 10.392 | 24.869 | 8.366 | 0 | 0 | 57.151 | 52.702 | 42.473 | 18.713 | 0 | 0 | 52.242 | 30.386 | [5 empty] | 0 | 2.866 | 16 | 4.1602 | 3.8793 | 1.8512 | 1.6216 | 2.2577 | 54.268
2006-03-23 | 16:16 | 0 | 17.939 | 0 | 2 | 0 | 35.179 | 38.916 | 32.522 | 32.804 | 9.643 | 24.646 | 8.235 | 0 | 0 | 57.099 | 52.649 | 42.394 | 18.605 | 0 | 0 | 52.305 | 30.305 | [5 empty] | 0 | 2.375 | 17 | 4.1984 | 3.9156 | 1.8527 | 1.6216 | 2.2939 | 54.6386
2006-03-23 | 16:17 | 0 | 17.939 | 0 | 1 | 0 | 34.639 | 36.871 | 32.522 | 32.641 | 9.075 | 24.573 | 8.333 | 0 | 0 | 57.099 | 52.649 | 42.394 | 18.605 | 0 | 0 | 52.396 | 30.305 | [5 empty] | 0 | 1.998 | 18 | 4.1698 | 3.8884 | 1.8516 | 1.6216 | 2.2668 | 54.362
2006-03-23 | 16:18 | 0 | 17.939 | 0 | 2 | 0 | 34.074 | 35.861 | 32.377 | 32.355 | 8.431 | 24.622 | 8.258 | 1 | 0 | 57.122 | 52.672 | 42.37 | 18.63 | 0 | 0 | 52.396 | 30.305 | [5 empty] | 0 | 1.719 | 19 | 4.1917 | 3.9092 | 1.8525 | 1.6216 | 2.2876 | 54.574
2006-03-23 | 16:19 | 0 | 17.909 | 1 | 1 | 0 | 33.67 | 35.127 | 32.372 | 32.421 | 8.129 | 24.423 | 8.155 | 0 | 0 | 57.103 | 52.63 | 42.305 | 18.613 | 0 | 0 | 52.333 | 30.313 | [5 empty] | 0 | 1.249 | 20 | 4.2217 | 3.9377 | 1.8537 | 1.6216 | 2.3161 | 54.8616
2006-03-23 | 16:20 | 0 | 17.899 | 0 | 2 | 0 | 33.306 | 34.505 | 32.169 | 32.242 | 7.75 | 24.533 | 8.195 | 0 | 0 | 57.037 | 52.632 | 42.355 | 18.59 | 0 | 0 | 52.289 | 30.315 | [5 empty] | 0 | 1.064 | 21 | 4.21 | 3.9266 | 1.8532 | 1.6216 | 2.305 | 54.7504
2006-03-23 | 16:21 | 0 | 17.899 | 0 | 1 | 0 | 33.072 | 34.012 | 31.737 | 32.218 | 7.625 | 24.462 | 8.17 | 0 | 0 | 57.037 | 52.609 | 42.355 | 18.615 | 0 | 0 | 52.266 | 30.315 | [5 empty] | 0 | 0.854 | 22 | 4.2173 | 3.9335 | 1.8535 | 1.6216 | 2.3119 | 54.82
2006-03-23 | 16:22 | 0 | 17.924 | 0 | 2 | 0 | 33.964 | 33.658 | 31.254 | 31.904 | 22.8 | 24.318 | 8.17 | 0 | 0 | 57.017 | 52.609 | 42.284 | 18.615 | 0 | 0 | 52.266 | 30.315 | [5 empty] | 0 | 2.06 | 23 | 4.2173 | 3.9335 | 1.8535 | 1.6216 | 2.3119 | 54.82
2006-03-23 | 16:23 | 0 | 17.869 | 0 | 2 | 0 | 53.82 | 33.326 | 30.911 | 31.539 | 13.919 | 24.19 | 8.067 | 0 | 0 | 56.944 | 52.604 | 42.231 | 18.61 | 0 | 0 | 52.191 | 30.286 | [5 empty] | 0 | 22.281 | 24 | 4.2473 | 3.9621 | 1.8547 | 1.6216 | 2.3404 | 55.1041
2006-03-23 | 16:24 | 0 | 17.808 | 0 | 1 | 0 | 40.906 | 37.052 | 30.732 | 31.119 | 9.291 | 24.156 | 7.858 | 0 | 0 | 56.912 | 52.548 | 42.269 | 18.6 | 0 | 0 | 52.182 | 30.251 | [5 empty] | 0 | 9.787 | 25 | 4.3082 | 4.0199 | 1.8572 | 1.6216 | 2.3983 | 55.6685
2006-03-23 | 16:25 | 0 | 17.869 | 0 | 2 | 0 | 34.818 | 49.019 | 30.926 | 30.806 | 8.104 | 24.156 | 7.883 | 1 | 0 | 56.912 | 52.527 | 42.221 | 18.575 | 0 | 0 | 52.137 | 30.251 | [5 empty] | 0 | 4.012 | 26 | 4.3009 | 4.013 | 1.8569 | 1.6216 | 2.3914 | 55.6019
2006-03-23 | 16:26 | 0 | 17.833 | 0 | 1 | 0 | 32.821 | 41.774 | 30.926 | 30.83 | 7.906 | 24.06 | 7.808 | 0 | 0 | 56.823 | 52.548 | 42.221 | 18.6 | 0 | 0 | 52.067 | 30.276 | [5 empty] | 0 | 1.991 | 27 | 4.3227 | 4.0337 | 1.8578 | 1.6216 | 2.4121 | 55.8012
2006-03-23 | 16:27 | 0 | 17.859 | 0 | 1 | 0 | 32.105 | 36.299 | 30.901 | 30.781 | 7.659 | 23.989 | 7.833 | 0 | 0 | 56.8 | 52.48 | 42.245 | 18.6 | 0 | 0 | 52.067 | 30.276 | [5 empty] | 0 | 1.324 | 28 | 4.3154 | 4.0268 | 1.8575 | 1.6216 | 2.4052 | 55.735
2006-03-23 | 16:28 | 0 | 17.833 | 0 | 2 | 0 | 31.769 | 33.95 | 30.83 | 30.732 | 7.735 | 23.964 | 7.858 | 0 | 0 | 56.823 | 52.504 | 42.293 | 18.6 | 0 | 0 | 52.023 | 30.251 | [5 empty] | 0 | 1.037 | 29 | 4.3082 | 4.0199 | 1.8572 | 1.6216 | 2.3983 | 55.6685
2006-03-23 | 16:29 | 0 | 17.803 | 0 | 1 | 0 | 31.571 | 32.888 | 30.703 | 30.825 | 7.349 | 23.935 | 7.777 | 0 | 0 | 56.727 | 52.476 | 42.123 | 18.593 | 0 | 0 | 51.948 | 30.197 | [5 empty] | 0 | 0.746 | 30 | 4.3317 | 4.0423 | 1.8582 | 1.6216 | 2.4207 | 55.883
2006-03-23 | 16:30 | 0 | 17.833 | 1 | 1 | 0 | 31.48 | 32.348 | 30.565 | 30.71 | 7.406 | 23.844 | 7.833 | 0 | 0 | 56.777 | 52.48 | 42.198 | 18.623 | 0 | 0 | 52 | 30.276 | [5 empty] | 0 | 0.77 | 31 | 4.3154 | 4.0268 | 1.8575 | 1.6216 | 2.4052 | 55.735
2006-03-23 | 16:31 | 0 | 17.778 | 0 | 2 | 0 | 31.281 | 32.076 | 30.293 | 30.536 | 7.324 | 23.79 | 7.653 | 0 | 0 | 56.727 | 52.452 | 42.123 | 18.593 | 0 | 0 | 51.995 | 30.293 | [5 empty] | 0 | 0.745 | 32 | 4.3678 | 4.0766 | 1.8596 | 1.6216 | 2.455 | 56.2068
2006-03-23 | 16:32 | 0 | 17.828 | 0 | 1 | 0 | 31.21 | 31.764 | 30.271 | 30.416 | 7.149 | 23.815 | 7.926 | 0 | 0 | 56.727 | 52.429 | 42.145 | 18.593 | 0 | 0 | 51.972 | 30.293 | [5 empty] | 0 | 0.794 | 33 | 4.2883 | 4.0011 | 1.8564 | 1.6216 | 2.3795 | 55.4867
2006-03-23 | 16:33 | 0 | 17.778 | 0 | 1 | 0 | 31.09 | 31.644 | 30.126 | 30.318 | 21.333 | 23.621 | 7.901 | 0 | 0 | 56.704 | 52.406 | 42.241 | 18.57 | 0 | 0 | 51.902 | 30.318 | [5 empty] | 0 | 0.772 | 34 | 4.2956 | 4.008 | 1.8567 | 1.6216 | 2.3864 | 55.5537
2006-03-23 | 16:34 | 1 | 17.778 | 0 | 1 | 0 | 54.425 | 31.524 | 30.053 | 30.173 | 14.643 | 23.597 | 7.705 | 0 | 0 | 56.683 | 52.476 | 42.145 | 18.57 | 0 | 0 | 51.902 | 30.318 | [5 empty] | 17.778 | 24.252 | 35 | 4.3527 | 4.0623 | 1.859 | 1.6216 | 2.4406 | 56.0717
2006-03-23 | 16:35 | 0 | 17.828 | 0 | 2 | 1 | 47.178 | 31.499 | 30.126 | 30.053 | 9.977 | 23.621 | 7.777 | 1 | 0 | 56.661 | 52.406 | 42.123 | 18.57 | 0 | 0 | 51.902 | 30.342 | [5 empty] | 0 | 17.125 | 36 | 4.3317 | 4.0423 | 1.8582 | 1.6216 | 2.4207 | 55.883
2006-03-23 | 16:36 | 0 | 17.798 | 0 | 1 | 0 | 36.454 | 39.861 | 30.048 | 29.952 | 8.265 | 23.496 | 7.772 | 0 | 0 | 56.61 | 52.401 | 42.14 | 18.563 | 0 | 0 | 51.874 | 30.288 | [5 empty] | 0 | 6.502 | 0 | 4.3332 | 4.0437 | 1.8582 | 1.6216 | 2.4221 | 55.8962
2006-03-23 | 16:37 | 0 | 17.798 | 0 | 1 | 0 | 32.859 | 49.054 | 29.952 | 29.952 | 8.094 | 23.398 | 7.845 | 0 | 0 | 56.588 | 52.378 | 42.212 | 18.54 | 0 | 0 | 51.85 | 30.288 | [5 empty] | 0 | 2.907 | 1 | 4.3119 | 4.0235 | 3.7651 | 3.5294 | 0.49409 | 11.4587
2006-03-23 | 16:38 | 0 | 17.773 | 0 | 1 | 0 | 31.661 | 41.789 | 29.808 | 29.928 | 7.548 | 23.423 | 7.747 | 0 | 0 | 56.588 | 52.401 | 42.164 | 18.588 | 0 | 0 | 51.829 | 30.313 | [5 empty] | 0 | 1.733 | 2 | 4.3405 | 4.0506 | 3.7663 | 3.5294 | 0.52122 | 12.0083
2006-03-23 | 16:39 | 0 | 17.763 | 0 | 1 | 0 | 31.193 | 36.184 | 29.773 | 29.942 | 7.334 | 23.533 | 7.638 | 0 | 0 | 56.556 | 52.415 | 42.083 | 18.603 | 0 | 0 | 51.911 | 30.352 | [5 empty] | 0 | 1.251 | 3 | 4.3722 | 4.0808 | 3.7676 | 3.5294 | 0.55139 | 12.6112
2006-03-23 | 16:40 | 0 | 17.788 | 0 | 1 | 0 | 30.906 | 33.577 | 29.582 | 29.798 | 7.282 | 23.462 | 7.69 | 1 | 0 | 56.601 | 52.392 | 42.226 | 18.578 | 0 | 0 | 51.797 | 30.352 | [5 empty] | 0 | 1.108 | 4 | 4.3571 | 4.0664 | 3.767 | 3.5294 | 0.537 | 12.3247
2006-03-23 | 16:41 | 0 | 17.781 | 0 | 1 | 0 | 30.634 | 32.296 | 29.356 | 29.621 | 7.123 | 23.454 | 7.755 | 0 | 0 | 56.549 | 52.34 | 42.078 | 18.57 | 0 | 0 | 51.766 | 30.32 | [5 empty] | 0 | 1.013 | 5 | 4.3381 | 4.0484 | 3.7662 | 3.5294 | 0.519 | 11.9637
2006-03-23 | 16:42 | 0 | 17.806 | 1 | 2 | 0 | 30.514 | 31.598 | 29.141 | 29.477 | 7.149 | 23.526 | 7.604 | 0 | 0 | 56.572 | 52.317 | 42.099 | 18.545 | 0 | 0 | 51.766 | 30.32 | [5 empty] | 0 | 1.037 | 6 | 4.3821 | 4.0902 | 3.768 | 3.5294 | 0.5608 | 12.7975
2006-03-23 | 16:43 | 0 | 17.748 | 0 | 1 | 0 | 30.288 | 31.203 | 28.721 | 29.276 | 6.989 | 23.494 | 7.646 | 0 | 0 | 56.496 | 52.31 | 42.116 | 18.537 | 0 | 0 | 51.713 | 30.313 | [5 empty] | 0 | 1.012 | 7 | 4.3699 | 4.0786 | 3.7675 | 3.5294 | 0.54918 | 12.5673
2006-03-23 | 16:44 | 0 | 17.748 | 0 | 3 | 0 | 31.252 | 30.962 | 28.41 | 29.18 | 16.539 | 23.302 | 7.623 | 0 | 0 | 49.603 | 52.287 | 43.666 | 18.537 | 0 | 0 | 51.689 | 30.264 | [5 empty] | 0 | 2.072 | 8 | 4.3766 | 4.085 | 3.7678 | 3.5294 | 0.55554 | 12.6935
2006-03-23 | 16:45 | 0 | 17.781 | 0 | 15 | 0 | 51.743 | 30.923 | 30.945 | 44.704 | 44.358 | 23.526 | 7.705 | 1 | 0 | 53.921 | 52.065 | 46.676 | 18.57 | 0 | 0 | 51.696 | 29.717 | [5 empty] | 0 | 7.039 | 9 | 4.3527 | 4.0623 | 3.7668 | 3.5294 | 0.53284 | 12.2417
2006-03-23 | 16:46 | 1 | 17.773 | 0 | 15 | 0 | 62.573 | 30.722 | 34.596 | 53.318 | 54.488 | 23.327 | 7.545 | 2 | 0 | 60.937 | 51.575 | 53.869 | 18.588 | 0 | 0 | 51.666 | 29.66 | [5 empty] | 17.773 | 9.255 | 10 | 4.3993 | 4.1065 | 3.7687 | 3.5294 | 0.57713 | 13.1187
2006-03-23 | 16:47 | 1 | 17.796 | 0 | 15 | 0 | 67.969 | 30.673 | 38.287 | 58.605 | 55.314 | 23.398 | 7.597 | 1 | 0 | 66.318 | 51.507 | 58.717 | 18.588 | 0 | 0 | 51.666 | 33.022 | [5 empty] | 17.796 | 9.364 | 11 | 4.3842 | 4.0922 | 3.7681 | 3.5294 | 0.56274 | 12.8357
2006-03-23 | 16:48 | 1 | 17.828 | 1 | 15 | 0 | 70.238 | 30.656 | 41.183 | 61.414 | 55.734 | 23.405 | 7.656 | 1 | 0 | 69.051 | 51.995 | 61.414 | 18.62 | 0 | 0 | 51.652 | 36.273 | [5 empty] | 17.828 | 8.824 | 12 | 4.367 | 4.0758 | 3.7674 | 3.5294 | 0.54641 | 12.5123
2006-03-23 | 16:49 | 1 | 17.748 | 0 | 15 | 0 | 70.911 | 30.602 | 43.291 | 62.954 | 57.126 | 23.494 | 7.697 | 0 | 0 | 69.923 | 52.469 | 62.754 | 18.588 | 0 | 0 | 51.666 | 38.662 | [5 empty] | 17.748 | 7.957 | 13 | 4.355 | 4.0645 | 3.7669 | 3.5294 | 0.53506 | 12.286
2006-03-23 | 16:50 | 0 | 17.796 | 0 | 15 | 0 | 71.153 | 30.602 | 45.04 | 63.874 | 58.694 | 23.398 | 7.623 | 0 | 0 | 70.296 | 53.248 | 63.605 | 18.613 | 0 | 0 | 51.759 | 40.449 | [5 empty] | 0 | 7.279 | 14 | 4.3766 | 4.085 | 3.7678 | 3.5294 | 0.55554 | 12.6935
2006-03-23 | 16:51 | 1 | 17.743 | 0 | 15 | 0 | 71.061 | 30.668 | 46.319 | 64.451 | 59.586 | 23.658 | 7.514 | 0 | 0 | 70.401 | 53.979 | 64.205 | 18.532 | 0 | 0 | 51.869 | 41.781 | [5 empty] | 17.743 | 6.61 | 15 | 4.4083 | 4.1151 | 3.769 | 3.5294 | 0.58571 | 13.2865
2006-03-23 | 16:52 | 0 | 17.796 | 0 | 14 | 1 | 71.088 | 30.673 | 48.205 | 65.04 | 59.614 | 23.857 | 7.496 | 1 | 1 | 70.495 | 54.67 | 64.86 | 18.563 | 0 | 0 | 52.126 | 42.939 | [5 empty] | 0 | 6.048 | 16 | 4.4136 | 4.1201 | 3.7693 | 3.5294 | 0.5907 | 13.3836
2006-03-23 | 16:53 | 0 | 17.773 | 0 | 6 | 0 | 70.67 | 55.267 | 38.191 | 65.084 | 50.749 | 24.048 | 7.519 | 0 | 0 | 70.077 | 55.267 | 64.814 | 18.588 | 0 | 0 | 52.354 | 43.504 | [5 empty] | 0 | 5.586 | 0 | 4.4069 | 4.1137 | 3.769 | 3.5294 | 0.58433 | 13.2595
2006-03-23 | 16:54 | 0 | 17.743 | 0 | 1 | 0 | 75.871 | 67.411 | 30.933 | 64.54 | 32.017 | 23.852 | 7.489 | 0 | 0 | 68.512 | 55.72 | 62.703 | 18.532 | 0 | 0 | 52.649 | 43.217 | [5 empty] | 0 | 11.331 | 1 | 4.4156 | 4.122 | 1.7784 | 1.5385 | 2.5836 | 58.5103
2006-03-23 | 16:55 | 0 | 17.743 | 1 | 1 | 0 | 70.115 | 69.237 | 28.547 | 59.944 | 20.502 | 24.092 | 7.414 | 0 | 0 | 67.096 | 56.086 | 59.205 | 18.583 | 0 | 0 | 52.968 | 42.769 | [5 empty] | 0 | 10.171 | 2 | 4.4374 | 4.1428 | 1.7793 | 1.5385 | 2.6043 | 58.6902
2006-03-23 | 16:56 | 0 | 17.743 | 0 | 0 | 0 | 68.644 | 69.237 | 27.777 | 58.039 | 16.928 | 23.972 | 7.388 | 0 | 0 | 65.93 | 56.268 | 56.492 | 18.558 | 0 | 0 | 53.153 | 42.298 | [5 empty] | 0 | 10.605 | 3 | 4.445 | 4.15 | 1.7796 | 1.5385 | 2.6115 | 58.7521
2006-03-23 | 16:57 | 0 | 17.743 | 0 | 0 | 0 | 68.051 | 69.017 | 27.439 | 57.635 | 13.002 | 23.967 | 7.357 | 0 | 0 | 65.052 | 56.398 | 54.294 | 18.552 | 0 | 0 | 53.239 | 41.8 | [5 empty] | 0 | 10.416 | 4 | 4.454 | 4.1586 | 1.7799 | 1.5385 | 2.6201 | 58.8257
2006-03-23 | 16:58 | 0 | 17.735 | 0 | 0 | 0 | 67.45 | 68.684 | 27.508 | 56.937 | 11.046 | 24.087 | 7.331 | 0 | 0 | 64.47 | 56.51 | 52.688 | 18.527 | 0 | 0 | 53.4 | 41.353 | [5 empty] | 0 | 10.513 | 5 | 4.4616 | 4.1658 | 1.7803 | 1.5385 | 2.6273 | 58.8872
2006-03-23 | 16:59 | 0 | 17.735 | 0 | 0 | 0 | 66.822 | 68.179 | 27.723 | 56.353 | 10.304 | 24.087 | 7.282 | 1 | 0 | 63.954 | 56.601 | 51.521 | 18.552 | 0 | 0 | 53.538 | 40.932 | [5 empty] | 0 | 10.469 | 6 | 4.4759 | 4.1793 | 1.7808 | 1.5385 | 2.6409 | 59.0025
2006-03-23 | 17:00 | 0 | 17.708 | 0 | 0 | 0 | 66.215 | 67.649 | 27.817 | 55.76 | 9.681 | 23.962 | 7.326 | 0 | 0 | 63.548 | 56.731 | 50.623 | 18.547 | 0 | 0 | 53.556 | 40.528 | [5 empty] | 0 | 10.455 | 7 | 4.4631 | 4.1672 | 1.7803 | 1.5385 | 2.6287 | 58.899
2006-03-23 | 17:01 | 0 | 17.73 | 0 | 0 | 0 | 65.611 | 67.089 | 28.202 | 55.048 | 9.112 | 23.984 | 7.478 | 0 | 0 | 63.167 | 56.731 | 49.705 | 18.547 | 0 | 0 | 53.65 | 40.176 | [5 empty] | 0 | 10.563 | 8 | 4.4188 | 4.1251 | 1.7785 | 1.5385 | 2.5866 | 58.5368
2006-03-23 | 17:02 | 0 | 17.708 | 0 | 0 | 0 | 64.915 | 66.17 | 28.322 | 54.177 | 8.841 | 23.842 | 7.352 | 0 | 0 | 62.964 | 56.798 | 49.155 | 18.547 | 0 | 0 | 53.741 | 39.846 | [5 empty] | 0 | 10.738 | 9 | 4.4555 | 4.16 | 1.78 | 1.5385 | 2.6215 | 58.8375
2006-03-23 | 17:03 | 0 | 17.708 | 0 | 0 | 0 | 64.264 | 65.252 | 28.515 | 53.398 | 8.522 | 23.744 | 7.352 | 0 | 0 | 62.694 | 56.843 | 48.902 | 18.57 | 0 | 0 | 53.717 | 39.54 | [5 empty] | 0 | 10.866 | 10 | 4.4555 | 4.16 | 1.78 | 1.5385 | 2.6215 | 58.8375
2006-03-23 | 17:04 | 0 | 17.708 | 0 | 0 | 0 | 63.614 | 64.31 | 28.66 | 52.663 | 8.522 | 23.744 | 7.226 | 0 | 0 | 62.516 | 56.889 | 48.627 | 18.595 | 0 | 0 | 53.741 | 39.236 | [5 empty] | 0 | 10.951 | 11 | 4.4922 | 4.1948 | 1.7815 | 1.5385 | 2.6564 | 59.1333
2006-03-23 | 17:05 | 0 | 17.678 | 0 | 0 | 0 | 62.982 | 63.274 | 28.846 | 51.946 | 7.923 | 23.619 | 7.295 | 0 | 0 | 62.359 | 56.889 | 48.398 | 18.57 | 0 | 0 | 53.787 | 38.954 | [5 empty] | 0 | 11.036 | 12 | 4.4721 | 4.1757 | 1.7807 | 1.5385 | 2.6373 | 58.972
2006-03-23 | 17:06 | 0 | 17.678 | 0 | 0 | 0 | 62.377 | 62.265 | 28.918 | 51.281 | 7.923 | 23.57 | 7.169 | 0 | 0 | 62.131 | 56.861 | 48.3 | 18.565 | 0 | 0 | 53.759 | 38.688 | [5 empty] | 0 | 11.096 | 13 | 4.5088 | 4.2106 | 1.7822 | 1.5385 | 2.6722 | 59.2656
2006-03-23 | 17:07 | 0 | 17.7 | 0 | 0 | 0 | 61.793 | 61.277 | 28.991 | 50.618 | 7.7 | 23.523 | 7.221 | 0 | 0 | 61.996 | 56.905 | 48.256 | 18.565 | 0 | 0 | 53.736 | 38.478 | [5 empty] | 0 | 11.175 | 14 | 4.4936 | 4.1962 | 1.7816 | 1.5385 | 2.6578 | 59.145
2006-03-23 | 17:08 | 0 | 17.7 | 0 | 0 | 0 | 61.143 | 60.38 | 29.136 | 49.906 | 7.447 | 23.594 | 7.143 | 0 | 0 | 61.905 | 56.95 | 48.072 | 18.54 | 0 | 0 | 53.804 | 38.244 | [5 empty] | 0 | 11.237 | 15 | 4.5164 | 4.2178 | 1.7825 | 1.5385 | 2.6794 | 59.3256
2006-03-23 | 17:09 | 0 | 17.678 | 0 | 0 | 0 | 60.606 | 59.461 | 29.136 | 49.355 | 7.574 | 23.425 | 7.27 | 0 | 0 | 61.816 | 56.928 | 48.048 | 18.517 | 0 | 0 | 53.804 | 38.031 | [5 empty] | 0 | 11.251 | 16 | 4.4794 | 4.1827 | 1.781 | 1.5385 | 2.6442 | 59.0306
2006-03-23 | 17:10 | 0 | 17.7 | 0 | 0 | 0 | 57.758 | 59.956 | 28.631 | 48.163 | 7.347 | 23.45 | 7.169 | 0 | 0 | 61.75 | 56.928 | 48.002 | 18.54 | 0 | 0 | 53.827 | 37.89 | [5 empty] | 0 | 9.595 | 17 | 4.5088 | 4.2106 | 1.7822 | 1.5385 | 2.6722 | 59.2656
2006-03-23 | 17:11 | 0 | 17.7 | 0 | 1 | 0 | 61.928 | 62.781 | 27.787 | 37.844 | 7.473 | 23.499 | 7.169 | 0 | 0 | 61.704 | 56.95 | 47.934 | 18.54 | 0 | 0 | 53.827 | 37.703 | [5 empty] | 0 | 24.084 | 18 | 4.5088 | 4.2106 | 1.7822 | 1.5385 | 2.6722 | 59.2656
2006-03-23 | 17:12 | 0 | 17.652 | 0 | 0 | 0 | 61.615 | 63.274 | 27.449 | 35.187 | 7.347 | 23.378 | 7.195 | 0 | 0 | 61.592 | 56.973 | 47.934 | 18.565 | 0 | 0 | 53.827 | 37.514 | [5 empty] | 0 | 26.428 | 19 | 4.5012 | 4.2034 | 1.7819 | 1.5385 | 2.665 | 59.2054
2006-03-23 | 17:13 | 0 | 17.62 | 0 | 0 | 0 | 60.958 | 63.064 | 27.368 | 34.711 | 7.262 | 23.418 | 7.187 | 0 | 0 | 61.517 | 56.996 | 47.887 | 18.565 | 0 | 0 | 53.804 | 37.373 | [5 empty] | 0 | 26.247 | 20 | 4.5035 | 4.2056 | 1.782 | 1.5385 | 2.6672 | 59.2239
2006-03-23 | 17:14 | 0 | 17.678 | 0 | 0 | 0 | 60.449 | 62.824 | 27.618 | 34.787 | 7.169 | 23.425 | 7.195 | 0 | 0 | 61.48 | 56.95 | 47.887 | 18.565 | 0 | 0 | 53.827 | 37.256 | [5 empty] | 0 | 25.662 | 21 | 4.5012 | 4.2034 | 1.7819 | 1.5385 | 2.665 | 59.2054
2006-03-23 | 17:15 | 0 | 17.645 | 0 | 0 | 0 | 59.68 | 62.256 | 27.441 | 34.711 | 7.084 | 23.347 | 7.009 | 0 | 0 | 61.405 | 56.989 | 47.812 | 18.558 | 0 | 0 | 53.773 | 37.036 | [5 empty] | 0 | 24.969 | 22 | 4.5554 | 4.2549 | 1.7841 | 1.5385 | 2.7164 | 59.6316
2006-03-23 | 17:16 | 0 | 17.62 | 0 | 0 | 0 | 59.007 | 61.832 | 27.513 | 34.569 | 6.984 | 23.442 | 7.009 | 0 | 0 | 61.339 | 56.944 | 47.719 | 18.507 | 0 | 0 | 53.82 | 36.825 | [5 empty] | 0 | 24.438 | 23 | 4.5554 | 4.2549 | 1.7841 | 1.5385 | 2.7164 | 59.6316
2006-03-23 | 17:17 | 0 | 17.645 | 0 | 0 | 0 | 58.445 | 61.27 | 27.682 | 34.476 | 7.058 | 23.322 | 7.084 | 0 | 0 | 61.293 | 57.01 | 47.95 | 18.583 | 0 | 0 | 53.82 | 36.708 | [5 empty] | 0 | 23.969 | 24 | 4.5335 | 4.2341 | 1.7832 | 1.5385 | 2.6957 | 59.461
2006-03-23 | 17:18 | 0 | 17.612 | 0 | 0 | 0 | 57.877 | 60.659 | 27.674 | 34.325 | 6.875 | 23.29 | 6.95 | 0 | 0 | 61.174 | 56.937 | 47.803 | 18.5 | 0 | 0 | 53.766 | 36.56 | [5 empty] | 0 | 23.552 | 25 | 4.5726 | 4.2712 | 1.7848 | 1.5385 | 2.7328 | 59.7647
2006-03-23 | 17:19 | 0 | 17.612 | 0 | 0 | 0 | 57.295 | 60.075 | 27.794 | 34.232 | 6.875 | 23.195 | 6.95 | 0 | 0 | 61.083 | 56.914 | 47.738 | 18.5 | 0 | 0 | 53.792 | 36.442 | [5 empty] | 0 | 23.063 | 26 | 4.5726 | 4.2712 | 1.7848 | 1.5385 | 2.7328 | 59.7647
2006-03-23 | 17:20 | 0 | 17.632 | 0 | 0 | 0 | 56.777 | 59.401 | 27.912 | 34.182 | 7.022 | 23.165 | 6.997 | 0 | 0 | 61.038 | 57.001 | 47.824 | 18.545 | 0 | 0 | 53.811 | 36.368 | [5 empty] | 0 | 22.595 | 27 | 4.5589 | 4.2582 | 1.7842 | 1.5385 | 2.7198 | 59.6588
2006-03-23 | 17:21 | 0 | 17.627 | 0 | 0 | 0 | 56.211 | 58.701 | 27.907 | 34.084 | 6.788 | 23.111 | 6.94 | 0 | 0 | 60.942 | 56.93 | 47.824 | 18.545 | 0 | 0 | 53.811 | 36.227 | [5 empty] | 0 | 22.127 | 28 | 4.5755 | 4.274 | 1.7849 | 1.5385 | 2.7355 | 59.7872
2006-03-23 | 17:22 | 1 | 17.658 | 0 | 2 | 0 | 56.396 | 57.227 | 27.478 | 30.32 | 12.547 | 23.141 | 6.919 | 0 | 0 | 60.88 | 57.024 | 47.801 | 18.57 | 0 | 0 | 53.811 | 36.155 | [5 empty] | 17.658 | 26.076 | 29 | 4.5816 | 4.2798 | 1.7851 | 1.5385 | 2.7414 | 59.8343
2006-03-23 | 17:23 | 0 | 17.627 | 0 | 2 | 0 | 54.677 | 55.799 | 26.824 | 27.834 | 17.356 | 23.185 | 6.863 | 0 | 0 | 60.83 | 57.108 | 47.796 | 18.688 | 0 | 0 | 53.759 | 36.009 | [5 empty] | 0 | 26.843 | 30 | 4.5979 | 4.2953 | 1.7858 | 1.5385 | 2.7569 | 59.9592
2006-03-23 | 17:24 | 0 | 17.65 | 0 | 3 | 0 | 53.118 | 55.984 | 25.955 | 26.919 | 21.667 | 23.136 | 6.966 | 0 | 0 | 60.718 | 56.973 | 47.637 | 18.54 | 0 | 0 | 54.012 | 35.847 | [5 empty] | 0 | 26.199 | 31 | 4.5679 | 4.2668 | 1.7846 | 1.5385 | 2.7283 | 59.7287
2006-03-23 | 17:25 | 0 | 17.65 | 0 | 2 | 0 | 52.751 | 54.082 | 25.401 | 25.906 | 23.136 | 23.185 | 7.143 | 0 | 0 | 60.675 | 56.996 | 47.614 | 18.565 | 0 | 0 | 53.783 | 35.682 | [5 empty] | 0 | 26.845 | 32 | 4.5164 | 4.2178 | 1.7825 | 1.5385 | 2.6794 | 59.3256
2006-03-23 | 17:26 | 1 | 17.627 | 0 | 2 | 0 | 52.268 | 53.554 | 25.112 | 25.208 | 25.232 | 23.209 | 6.966 | 1 | 0 | 60.583 | 56.973 | 47.544 | 18.565 | 0 | 0 | 53.507 | 35.565 | [5 empty] | 17.627 | 27.06 | 33 | 4.5679 | 4.2668 | 1.7846 | 1.5385 | 2.7283 | 59.7287
2006-03-23 | 17:27 | 0 | 17.675 | 0 | 3 | 0 | 52.039 | 53.048 | 25.257 | 24.872 | 26.245 | 23.376 | 6.863 | 1 | 0 | 60.54 | 56.953 | 47.521 | 18.565 | 0 | 0 | 53.37 | 35.493 | [5 empty] | 0 | 27.167 | 34 | 4.5979 | 4.2953 | 1.7858 | 1.5385 | 2.7569 | 59.9592
2006-03-23 | 17:28 | 0 | 17.65 | 0 | 3 | 0 | 52.109 | 52.658 | 25.448 | 24.943 | 27.233 | 23.474 | 6.863 | 2 | 0 | 60.472 | 56.93 | 47.521 | 18.565 | 0 | 0 | 53.209 | 35.447 | [5 empty] | 0 | 27.166 | 35 | 4.5979 | 4.2953 | 1.7858 | 1.5385 | 2.7569 | 59.9592
2006-03-23 | 17:29 | 1 | 17.65 | 0 | 3 | 0 | 52.268 | 52.796 | 26.1 | 25.161 | 28.052 | 23.619 | 6.888 | 2 | 0 | 60.428 | 56.973 | 47.521 | 18.59 | 0 | 0 | 53.094 | 35.376 | [5 empty] | 17.65 | 27.107 | 36 | 4.5906 | 4.2884 | 1.7855 | 1.5385 | 2.7499 | 59.9035
2006-03-23 | 17:30 | 0 | 17.617 | 1 | 3 | 0 | 52.308 | 52.835 | 27.368 | 25.924 | 28.43 | 23.754 | 6.829 | 2 | 0 | 60.353 | 56.966 | 47.49 | 18.558 | 0 | 0 | 53.041 | 35.275 | [5 empty] | 0 | 26.384 | 37 | 4.6078 | 4.3047 | 1.7862 | 1.5385 | 2.7663 | 60.0346
2006-03-23 | 17:31 | 0 | 17.627 | 0 | 3 | 1 | 52.52 | 52.933 | 28.942 | 27.353 | 29.256 | 23.884 | 6.788 | 2 | 0 | 60.314 | 56.93 | 47.43 | 18.59 | 0 | 0 | 53.027 | 35.211 | [5 empty] | 0 | 25.167 | 38 | 4.6197 | 4.3161 | 1.7867 | 1.5385 | 2.7776 | 60.1251
2006-03-23 | 17:32 | 1 | 17.642 | 0 | 3 | 0 | 52.698 | 53.132 | 29.994 | 28.765 | 30.139 | 23.996 | 6.829 | 2 | 0 | 60.284 | 56.923 | 47.353 | 18.558 | 0 | 0 | 52.95 | 35.134 | [5 empty] | 17.642 | 23.933 | 0 | 4.6078 | 4.3047 | 1.7862 | 1.5385 | 2.7663 | 60.0346
2006-03-23 | 17:33 | 0 | 17.642 | 0 | 3 | 0 | 52.698 | 53.178 | 31.031 | 30.018 | 31.031 | 24.237 | 6.829 | 2 | 0 | 60.264 | 56.944 | 47.423 | 18.507 | 0 | 0 | 52.926 | 35.062 | [5 empty] | 0 | 22.68 | 1 | 4.6078 | 4.3047 | 5.2477 | 5 | -0.69527 | -15.0889
2006-03-23 | 17:34 | 0 | 17.642 | 0 | 3 | 0 | 52.903 | 53.202 | 31.875 | 31.031 | 31.222 | 24.237 | 6.754 | 2 | 0 | 60.15 | 56.9 | 47.423 | 18.507 | 0 | 0 | 52.88 | 35.017 | [5 empty] | 0 | 21.872 | 2 | 4.6296 | 4.3255 | 5.2486 | 5 | -0.67451 | -14.5693
2006-03-23 | 17:35 | 1 | 17.642 | 0 | 3 | 0 | 52.996 | 53.477 | 32.735 | 31.946 | 31.561 | 24.43 | 6.729 | 2 | 0 | 60.173 | 56.9 | 47.446 | 18.583 | 0 | 0 | 52.88 | 34.969 | [5 empty] | 17.642 | 21.05 | 3 | 4.6369 | 4.3324 | 5.2489 | 5 | -0.66759 | -14.3972
2006-03-23 | 17:36 | 0 | 17.612 | 0 | 3 | 0 | 52.898 | 53.517 | 33.366 | 32.73 | 31.46 | 24.376 | 6.798 | 1 | 0 | 60.102 | 56.896 | 47.418 | 18.527 | 0 | 0 | 52.831 | 34.916 | [5 empty] | 0 | 20.168 | 4 | 4.6168 | 4.3133 | 5.2481 | 5 | -0.68669 | -14.8736
2006-03-23 | 17:37 | 0 | 17.642 | 0 | 3 | 0 | 53.087 | 53.477 | 33.816 | 33.347 | 31.777 | 24.43 | 6.729 | 2 | 0 | 60.061 | 56.923 | 47.469 | 18.605 | 0 | 0 | 52.859 | 34.868 | [5 empty] | 0 | 19.74 | 5 | 4.6369 | 4.3324 | 5.2489 | 5 | -0.66759 | -14.3972
2006-03-23 | 17:38 | 0 | 17.587 | 0 | 3 | 0 | 53.15 | 53.587 | 34.235 | 33.928 | 32.11 | 24.352 | 6.698 | 1 | 0 | 59.988 | 56.873 | 47.532 | 18.552 | 0 | 0 | 52.784 | 34.799 | [5 empty] | 0 | 19.222 | 6 | 4.6459 | 4.341 | 5.2493 | 5 | -0.65901 | -14.1846
2006-03-23 | 17:39 | 1 | 17.642 | 1 | 3 | 0 | 53.041 | 53.729 | 34.663 | 34.357 | 32.309 | 24.501 | 6.78 | 2 | 0 | 59.995 | 56.9 | 47.558 | 18.605 | 0 | 0 | 52.81 | 34.804 | [5 empty] | 17.642 | 18.684 | 7 | 4.6221 | 4.3183 | 5.2483 | 5 | -0.6817 | -14.7489
2006-03-23 | 17:40 | 0 | 17.597 | 0 | 3 | 0 | 53.134 | 53.617 | 34.995 | 34.737 | 32.431 | 24.602 | 6.659 | 1 | 0 | 59.928 | 56.88 | 47.654 | 18.56 | 0 | 0 | 52.744 | 34.713 | [5 empty] | 0 | 18.397 | 8 | 4.6573 | 4.3518 | 5.2497 | 5 | -0.64821 | -13.9182
2006-03-23 | 17:41 | 0 | 17.597 | 0 | 3 | 0 | 53.409 | 53.661 | 35.419 | 35.136 | 31.926 | 24.627 | 6.633 | 1 | 0 | 59.928 | 56.88 | 47.63 | 18.585 | 0 | 0 | 52.768 | 34.689 | [5 empty] | 0 | 18.273 | 9 | 4.6649 | 4.359 | 5.25 | 5 | -0.64101 | -13.7413
2006-03-23 | 17:42 | 1 | 17.622 | 0 | 3 | 0 | 53.251 | 53.914 | 35.842 | 35.512 | 32.311 | 24.627 | 6.556 | 1 | 0 | 59.951 | 56.834 | 47.609 | 18.537 | 0 | 0 | 52.744 | 34.62 | [5 empty] | 17.622 | 17.739 | 10 | 4.6873 | 4.3803 | 5.2509 | 5 | -0.6197 | -13.2209
2006-03-23 | 17:43 | 0 | 17.567 | 0 | 3 | 1 | 53.451 | 53.771 | 36.141 | 35.954 | 31.294 | 24.742 | 6.551 | 2 | 0 | 59.901 | 56.83 | 47.602 | 18.53 | 0 | 0 | 52.716 | 34.543 | [5 empty] | 0 | 17.497 | 11 | 4.6887 | 4.3817 | 5.251 | 5 | -0.61832 | -13.1872
2006-03-23 | 17:44 | 0 | 17.542 | 0 | 3 | 0 | 53.405 | 53.886 | 36.517 | 36.423 | 30.715 | 24.644 | 6.525 | 1 | 0 | 59.812 | 56.784 | 47.717 | 18.53 | 0 | 0 | 52.716 | 34.543 | [5 empty] | 0 | 16.982 | 0 | 4.6963 | 4.3889 | 5.2513 | 5 | -0.61112 | -13.0127
2006-03-23 | 17:45 | 0 | 17.597 | 0 | 3 | 0 | 53.594 | 53.893 | 36.758 | 36.851 | 29.974 | 24.818 | 6.556 | 1 | 0 | 59.86 | 56.811 | 47.791 | 18.56 | 0 | 0 | 52.744 | 34.572 | [5 empty] | 0 | 16.743 | 1 | 4.6873 | 4.3803 | 1.3418 | 1.0909 | 3.2894 | 70.1768
2006-03-23 | 17:46 | 0 | 17.542 | 0 | 3 | 0 | 53.566 | 54.023 | 36.894 | 37.057 | 29.295 | 24.764 | 6.476 | 1 | 0 | 59.833 | 56.784 | 47.74 | 18.555 | 0 | 0 | 52.763 | 34.474 | [5 empty] | 0 | 16.509 | 2 | 4.7106 | 4.4024 | 1.3428 | 1.0909 | 3.3115 | 70.2998
2006-03-23 | 17:47 | 1 | 17.567 | 0 | 2 | 0 | 53.727 | 54.117 | 37.105 | 37.153 | 28.763 | 24.742 | 6.499 | 1 | 0 | 59.812 | 56.784 | 47.854 | 18.555 | 0 | 0 | 52.74 | 34.474 | [5 empty] | 17.567 | 16.574 | 3 | 4.7039 | 4.3961 | 1.3425 | 1.0909 | 3.3052 | 70.2645
2006-03-23 | 17:48 | 0 | 17.597 | 1 | 3 | 0 | 54.098 | 54.051 | 37.344 | 37.323 | 28.167 | 24.987 | 6.633 | 1 | 0 | 59.839 | 56.857 | 47.768 | 18.585 | 0 | 0 | 52.791 | 34.455 | [5 empty] | 0 | 16.775 | 4 | 4.6649 | 4.359 | 1.3409 | 1.0909 | 3.2681 | 70.0572
2006-03-23 | 17:49 | 0 | 17.592 | 0 | 2 | 0 | 54.184 | 54.506 | 37.435 | 37.552 | 27.897 | 24.958 | 6.476 | 2 | 0 | 59.878 | 56.875 | 47.787 | 18.555 | 0 | 0 | 52.763 | 34.402 | [5 empty] | 0 | 16.632 | 5 | 4.7106 | 4.4024 | 1.3428 | 1.0909 | 3.3115 | 70.2998
2006-03-23 | 17:50 | 0 | 17.592 | 0 | 2 | 0 | 54.782 | 54.53 | 37.363 | 37.435 | 27.535 | 25.031 | 6.476 | 1 | 0 | 59.833 | 56.807 | 47.763 | 18.555 | 0 | 0 | 52.786 | 34.378 | [5 empty] | 0 | 17.347 | 6 | 4.7106 | 4.4024 | 1.3428 | 1.0909 | 3.3115 | 70.2998
2006-03-23 | 17:51 | 0 | 17.542 | 0 | 2 | 0 | 55.515 | 54.803 | 37.27 | 37.435 | 27.463 | 24.982 | 6.476 | 1 | 0 | 59.789 | 56.784 | 47.763 | 18.53 | 0 | 0 | 52.763 | 34.357 | [5 empty] | 0 | 18.08 | 7 | 4.7106 | 4.4024 | 1.3428 | 1.0909 | 3.3115 | 70.2998
2006-03-23 | 17:52 | 1 | 17.567 | 0 | 3 | 0 | 56.426 | 55.491 | 37.294 | 37.598 | 27.584 | 24.908 | 6.425 | 1 | 0 | 59.766 | 56.784 | 47.901 | 18.58 | 0 | 0 | 52.763 | 34.333 | [5 empty] | 17.567 | 18.828 | 8 | 4.7254 | 4.4166 | 1.3434 | 1.0909 | 3.3257 | 70.3776
2006-03-23 | 17:53 | 0 | 17.567 | 0 | 1 | 0 | 52.602 | 56.11 | 37.315 | 37.576 | 22.959 | 25.031 | 6.373 | 1 | 0 | 59.766 | 56.807 | 47.878 | 18.58 | 0 | 0 | 52.74 | 34.285 | [5 empty] | 0 | 15.026 | 9 | 4.7406 | 4.431 | 1.344 | 1.0909 | 3.34 | 70.4564
2006-03-23 | 17:54 | 0 | 17.534 | 0 | 2 | 0 | 43.255 | 56.688 | 37.449 | 37.591 | 17.979 | 24.999 | 6.34 | 0 | 0 | 59.737 | 56.731 | 47.985 | 18.522 | 0 | 0 | 52.733 | 34.23 | [5 empty] | 0 | 5.664 | 10 | 4.7502 | 4.4401 | 1.3444 | 1.0909 | 3.3492 | 70.5062
2006-03-23 | 17:55 | 0 | 17.534 | 0 | 2 | 0 | 40.294 | 48.788 | 37.614 | 37.473 | 15.242 | 25.215 | 6.239 | 0 | 0 | 59.76 | 56.777 | 47.824 | 18.497 | 0 | 0 | 52.709 | 34.136 | [5 empty] | 0 | 2.821 | 11 | 4.7796 | 4.468 | 1.3456 | 1.0909 | 3.3771 | 70.6572
2006-03-23 | 17:56 | 0 | 17.534 | 0 | 2 | 0 | 39.353 | 42.714 | 37.662 | 37.521 | 13.092 | 25.046 | 6.291 | 1 | 0 | 59.737 | 56.754 | 48.055 | 18.547 | 0 | 0 | 52.709 | 34.136 | [5 empty] | 0 | 1.832 | 12 | 4.7645 | 4.4537 | 1.345 | 1.0909 | 3.3627 | 70.5797
2006-03-23 | 17:57 | 0 | 17.559 | 0 | 2 | 0 | 38.765 | 40.669 | 37.756 | 37.473 | 11.486 | 25.144 | 6.291 | 0 | 0 | 59.737 | 56.754 | 47.941 | 18.598 | 0 | 0 | 52.733 | 34.16 | [5 empty] | 0 | 1.292 | 13 | 4.7645 | 4.4537 | 1.345 | 1.0909 | 3.3627 | 70.5797
2006-03-23 | 17:58 | 0 | 17.534 | 0 | 2 | 0 | 38.485 | 39.705 | 36.863 | 37.686 | 10.103 | 25.046 | 6.314 | 0 | 0 | 59.76 | 56.8 | 48.009 | 18.671 | 0 | 0 | 52.87 | 34.043 | [5 empty] | 0 | 0.799 | 14 | 4.7578 | 4.4473 | 1.3447 | 1.0909 | 3.3564 | 70.5452
2006-03-23 | 17:59 | 0 | 17.534 | 1 | 2 | 0 | 38.248 | 39.143 | 35.945 | 37.449 | 9.288 | 25.19 | 6.188 | 0 | 0 | 59.737 | 56.754 | 47.915 | 18.573 | 0 | 0 | 52.8 | 33.995 | [5 empty] | 0 | 0.799 | 15 | 4.7945 | 4.4822 | 1.3462 | 1.0909 | 3.3913 | 70.7328
2006-03-23 | 18:00 | 0 | 17.547 | 0 | 2 | 0 | 38.143 | 38.729 | 35.227 | 36.615 | 8.708 | 25.034 | 6.278 | 0 | 0 | 59.7 | 56.72 | 47.903 | 18.485 | 0 | 0 | 52.789 | 33.959 | [5 empty] | 0 | 1.528 | 16 | 4.7682 | 4.4572 | 1.3451 | 1.0909 | 3.3663 | 70.5991
2006-03-23 | 18:01 | 0 | 17.522 | 0 | 1 | 0 | 37.696 | 38.588 | 34.428 | 35.651 | 8.263 | 24.962 | 6.226 | 0 | 0 | 59.634 | 56.674 | 47.88 | 18.462 | 0 | 0 | 52.789 | 33.959 | [5 empty] | 0 | 2.045 | 17 | 4.7834 | 4.4716 | 1.3457 | 1.0909 | 3.3807 | 70.6765
2006-03-23 | 18:02 | 0 | 17.522 | 0 | 2 | 0 | 36.966 | 38.354 | 33.842 | 35.041 | 7.966 | 24.818 | 6.177 | 0 | 0 | 59.611 | 56.652 | 47.903 | 18.485 | 0 | 0 | 52.765 | 33.912 | [5 empty] | 0 | 1.925 | 18 | 4.7977 | 4.4852 | 1.3463 | 1.0909 | 3.3943 | 70.7491
2006-03-23 | 18:03 | 0 | 17.489 | 0 | 2 | 0 | 38.134 | 37.782 | 33.433 | 34.373 | 22.979 | 24.761 | 6.167 | 0 | 0 | 59.536 | 56.668 | 47.826 | 18.452 | 0 | 0 | 52.735 | 33.857 | [5 empty] | 0 | 3.761 | 19 | 4.8006 | 4.488 | 1.3464 | 1.0909 | 3.3971 | 70.7638
2006-03-23 | 18:04 | 0 | 17.547 | 0 | 1 | 0 | 55.86 | 37.131 | 32.902 | 33.888 | 14.512 | 24.673 | 6.177 | 1 | 0 | 59.545 | 56.72 | 47.812 | 18.535 | 0 | 0 | 52.765 | 33.888 | [5 empty] | 0 | 21.972 | 20 | 4.7977 | 4.4852 | 1.3463 | 1.0909 | 3.3943 | 70.7491
2006-03-23 | 18:05 | 0 | 17.522 | 0 | 2 | 0 | 43.219 | 40.54 | 32.527 | 33.56 | 9.967 | 24.624 | 6.177 | 0 | 0 | 59.499 | 56.674 | 47.836 | 18.535 | 0 | 0 | 52.765 | 33.866 | [5 empty] | 0 | 9.659 | 21 | 4.7977 | 4.4852 | 1.3463 | 1.0909 | 3.3943 | 70.7491
2006-03-23 | 18:06 | 0 | 17.489 | 0 | 1 | 0 | 37.406 | 51.771 | 32.083 | 33.175 | 8.132 | 24.472 | 6.118 | 0 | 0 | 59.447 | 56.622 | 47.759 | 18.477 | 0 | 0 | 52.665 | 33.811 | [5 empty] | 0 | 4.231 | 22 | 4.8148 | 4.5015 | 1.347 | 1.0909 | 3.4106 | 70.8358
2006-03-23 | 18:07 | 0 | 17.514 | 0 | 2 | 0 | 35.409 | 45.212 | 31.843 | 32.73 | 7.76 | 24.423 | 6.092 | 0 | 0 | 59.401 | 56.599 | 47.759 | 18.477 | 0 | 0 | 52.644 | 33.763 | [5 empty] | 0 | 2.679 | 23 | 4.8224 | 4.5087 | 1.3473 | 1.0909 | 3.4178 | 70.8738
2006-03-23 | 18:08 | 0 | 17.522 | 0 | 1 | 0 | 34.593 | 39.2 | 31.514 | 32.382 | 7.239 | 24.479 | 6.049 | 1 | 0 | 59.431 | 56.652 | 47.742 | 18.535 | 0 | 0 | 52.674 | 33.818 | [5 empty] | 0 | 2.211 | 24 | 4.8349 | 4.5206 | 1.3478 | 1.0909 | 3.4297 | 70.9364
2006-03-23 | 18:09 | 0 | 17.489 | 0 | 1 | 0 | 33.974 | 36.607 | 31.193 | 32.036 | 6.852 | 24.398 | 6.067 | 0 | 0 | 59.401 | 56.645 | 47.759 | 18.502 | 0 | 0 | 52.644 | 33.739 | [5 empty] | 0 | 1.938 | 25 | 4.8297 | 4.5157 | 1.3476 | 1.0909 | 3.4247 | 70.9103
2006-03-23 | 18:10 | 0 | 17.489 | 0 | 2 | 0 | 33.529 | 35.361 | 31.313 | 31.843 | 6.471 | 24.352 | 6.144 | 0 | 0 | 59.381 | 56.622 | 47.805 | 18.502 | 0 | 0 | 52.665 | 33.763 | [5 empty] | 0 | 1.686 | 26 | 4.8073 | 4.4943 | 1.3467 | 1.0909 | 3.4034 | 70.7976
2006-03-23 | 18:11 | 0 | 17.431 | 1 | 1 | 0 | 32.981 | 34.624 | 31.426 | 31.666 | 6.389 | 24.44 | 5.933 | 0 | 0 | 59.351 | 56.615 | 47.591 | 18.47 | 0 | 0 | 52.751 | 33.708 | [5 empty] | 0 | 1.315 | 27 | 4.8687 | 4.5527 | 1.3492 | 1.0909 | 3.4618 | 71.1038
2006-03-23 | 18:12 | 0 | 17.489 | 0 | 2 | 0 | 32.658 | 34.046 | 31.651 | 31.723 | 6.396 | 24.183 | 5.966 | 0 | 0 | 59.335 | 56.556 | 47.712 | 18.477 | 0 | 0 | 52.826 | 33.739 | [5 empty] | 0 | 0.935 | 28 | 4.8591 | 4.5436 | 1.3488 | 1.0909 | 3.4527 | 71.0564
2006-03-23 | 18:13 | 0 | 17.456 | 0 | 1 | 0 | 32.365 | 33.45 | 31.522 | 31.835 | 6.211 | 24.2 | 6.007 | 0 | 0 | 59.26 | 56.615 | 47.637 | 18.47 | 0 | 0 | 52.842 | 33.684 | [5 empty] | 0 | 0.53 | 29 | 4.8472 | 4.5323 | 1.3483 | 1.0909 | 3.4414 | 70.9973
2006-03-23 | 18:14 | 0 | 17.514 | 0 | 1 | 0 | 32.517 | 33.034 | 31.338 | 32.012 | 23.099 | 24.232 | 6.067 | 0 | 0 | 59.312 | 56.622 | 47.644 | 18.502 | 0 | 0 | 52.919 | 33.716 | [5 empty] | 0 | 0.505 | 30 | 4.8297 | 4.5157 | 1.3476 | 1.0909 | 3.4247 | 70.9103
2006-03-23 | 18:15 | 0 | 17.456 | 0 | 2 | 0 | 55.342 | 32.744 | 30.872 | 31.86 | 13.359 | 23.982 | 5.958 | 0 | 0 | 59.26 | 56.592 | 47.591 | 18.52 | 0 | 0 | 52.91 | 33.663 | [5 empty] | 0 | 23.482 | 31 | 4.8614 | 4.5458 | 1.3489 | 1.0909 | 3.4549 | 71.0679
2006-03-23 | 18:16 | 0 | 17.456 | 0 | 1 | 0 | 43.439 | 34.342 | 30.487 | 31.475 | 9.804 | 23.911 | 5.958 | 1 | 0 | 59.237 | 56.547 | 47.567 | 18.47 | 0 | 0 | 52.889 | 33.663 | [5 empty] | 0 | 11.964 | 32 | 4.8614 | 4.5458 | 1.3489 | 1.0909 | 3.4549 | 71.0679
2006-03-23 | 18:17 | 0 | 17.456 | 0 | 2 | 0 | 35.823 | 48.968 | 30.269 | 31.161 | 8.147 | 23.911 | 5.881 | 0 | 0 | 59.237 | 56.526 | 47.614 | 18.495 | 0 | 0 | 52.889 | 33.615 | [5 empty] | 0 | 4.662 | 33 | 4.8839 | 4.5671 | 1.3498 | 1.0909 | 3.4762 | 71.178
2006-03-23 | 18:18 | 0 | 17.456 | 0 | 1 | 0 | 33.45 | 43.908 | 29.957 | 30.921 | 7.401 | 23.837 | 5.933 | 0 | 0 | 59.194 | 56.547 | 47.705 | 18.495 | 0 | 0 | 52.933 | 33.567 | [5 empty] | 0 | 2.529 | 34 | 4.8687 | 4.5527 | 1.3492 | 1.0909 | 3.4618 | 71.1038
2006-03-23 | 18:19 | 0 | 17.482 | 0 | 2 | 0 | 32.439 | 37.186 | 29.957 | 30.582 | 6.716 | 23.812 | 5.933 | 0 | 0 | 59.217 | 56.526 | 47.693 | 18.457 | 0 | 0 | 52.898 | 33.51 | [5 empty] | 0 | 1.857 | 35 | 4.8687 | 4.5527 | 1.3492 | 1.0909 | 3.4618 | 71.1038
2006-03-23 | 18:20 | 0 | 17.454 | 0 | 1 | 0 | 31.808 | 34.318 | 29.736 | 30.266 | 6.512 | 23.619 | 5.827 | 0 | 0 | 59.146 | 56.524 | 47.588 | 18.492 | 0 | 0 | 52.884 | 33.495 | [5 empty] | 0 | 1.542 | 36 | 4.8996 | 4.5821 | 1.3505 | 1.0909 | 3.4912 | 71.2547
2006-03-23 | 18:21 | 0 | 17.454 | 0 | 2 | 0 | 31.374 | 33.096 | 29.736 | 29.977 | 6.208 | 23.45 | 5.979 | 0 | 0 | 59.169 | 56.524 | 47.635 | 18.467 | 0 | 0 | 52.908 | 33.495 | [5 empty] | 0 | 1.397 | 37 | 4.8553 | 4.54 | 1.3487 | 1.0909 | 3.4491 | 71.0377
2006-03-23 | 18:22 | 0 | 17.429 | 1 | 1 | 0 | 30.965 | 32.412 | 29.761 | 29.906 | 5.979 | 23.521 | 5.904 | 0 | 0 | 59.146 | 56.524 | 47.542 | 18.442 | 0 | 0 | 52.908 | 33.4 | [5 empty] | 0 | 1.059 | 38 | 4.8772 | 4.5608 | 1.3495 | 1.0909 | 3.4699 | 71.1452
2006-03-23 | 18:23 | 0 | 17.487 | 0 | 2 | 0 | 30.685 | 31.84 | 29.913 | 29.962 | 5.886 | 23.651 | 5.886 | 0 | 0 | 59.198 | 56.531 | 47.572 | 18.449 | 0 | 0 | 52.915 | 33.455 | [5 empty] | 0 | 0.723 | 39 | 4.8824 | 4.5658 | 1.3498 | 1.0909 | 3.4748 | 71.1709
2006-03-23 | 18:24 | 0 | 17.461 | 0 | 1 | 0 | 30.467 | 31.575 | 29.866 | 30.082 | 5.837 | 23.53 | 6.09 | 0 | 0 | 59.221 | 56.597 | 47.504 | 18.598 | 0 | 0 | 52.938 | 33.431 | [5 empty] | 0 | 0.385 | 40 | 4.823 | 4.5093 | 1.3473 | 1.0909 | 3.4184 | 70.8767
2006-03-23 | 18:25 | 0 | 17.454 | 0 | 2 | 0 | 30.389 | 31.014 | 29.447 | 30.05 | 17.826 | 23.474 | 5.956 | 0 | 0 | 59.057 | 56.501 | 47.612 | 18.442 | 0 | 0 | 52.884 | 33.4 | [5 empty] | 0 | 0.339 | 41 | 4.862 | 4.5464 | 1.3489 | 1.0909 | 3.4555 | 71.0708
2006-03-23 | 18:26 | 1 | 17.429 | 0 | 2 | 0 | 51.211 | 30.7 | 29.207 | 29.81 | 14.988 | 23.45 | 5.853 | 0 | 0 | 59.057 | 56.432 | 47.497 | 18.442 | 0 | 0 | 52.931 | 33.4 | [5 empty] | 17.429 | 21.401 | 42 | 4.892 | 4.5749 | 1.3501 | 1.0909 | 3.484 | 71.2178
2006-03-23 | 18:27 | 0 | 17.454 | 0 | 2 | 0 | 39.77 | 34.904 | 28.967 | 29.567 | 9.924 | 23.378 | 5.853 | 1 | 0 | 59.034 | 56.41 | 47.474 | 18.417 | 0 | 0 | 52.908 | 33.424 | [5 empty] | 0 | 10.203 | 43 | 4.892 | 4.5749 | 1.3501 | 1.0909 | 3.484 | 71.2178
2006-03-23 | 18:28 | 0 | 17.429 | 0 | 2 | 0 | 32.955 | 46.487 | 28.604 | 29.231 | 7.971 | 23.499 | 5.752 | 0 | 0 | 59.08 | 56.455 | 47.427 | 18.467 | 0 | 0 | 52.908 | 33.424 | [5 empty] | 0 | 3.724 | 44 | 4.9214 | 4.6028 | 1.3513 | 1.0909 | 3.5119 | 71.3603
2006-03-23 | 18:29 | 0 | 17.429 | 0 | 1 | 0 | 30.918 | 37.49 | 28.268 | 28.846 | 6.917 | 23.354 | 5.778 | 0 | 0 | 59.034 | 56.455 | 47.427 | 18.442 | 0 | 0 | 52.954 | 33.306 | [5 empty] | 0 | 2.072 | 45 | 4.9138 | 4.5956 | 1.351 | 1.0909 | 3.5047 | 71.3238
2006-03-23 | 18:30 | 0 | 17.454 | 0 | 2 | 0 | 30.075 | 32.859 | 28.194 | 28.461 | 6.335 | 23.354 | 5.853 | 1 | 0 | 59.08 | 56.432 | 47.451 | 18.417 | 0 | 0 | 52.954 | 33.259 | [5 empty] | 0 | 1.614 | 46 | 4.892 | 4.5749 | 1.3501 | 1.0909 | 3.484 | 71.2178
2006-03-23 | 18:31 | 0 | 17.424 | 0 | 2 | 0 | 29.442 | 31.178 | 28.023 | 28.238 | 5.948 | 23.396 | 5.773 | 0 | 0 | 59.007 | 56.405 | 47.355 | 18.437 | 0 | 0 | 52.789 | 33.091 | [5 empty] | 0 | 1.204 | 47 | 4.9153 | 4.597 | 1.3511 | 1.0909 | 3.5061 | 71.3308
2006-03-23 | 18:32 | 0 | 17.429 | 0 | 2 | 0 | 28.991 | 30.411 | 28.027 | 28.172 | 5.904 | 23.425 | 5.93 | 0 | 0 | 59.011 | 56.41 | 47.518 | 18.467 | 0 | 0 | 52.679 | 33.12 | [5 empty] | 0 | 0.819 | 48 | 4.8696 | 4.5536 | 1.3492 | 1.0909 | 3.4627 | 71.1081
2006-03-23 | 18:33 | 0 | 17.376 | 0 | 2 | 0 | 28.623 | 29.732 | 28.023 | 27.924 | 5.747 | 23.275 | 5.848 | 0 | 0 | 58.961 | 56.339 | 47.399 | 18.437 | 0 | 0 | 52.719 | 33.208 | [5 empty] | 0 | 0.699 | 49 | 4.8935 | 4.5763 | 1.3502 | 1.0909 | 3.4854 | 71.2249
2006-03-23 | 18:34 | 0 | 17.454 | 1 | 2 | 0 | 28.437 | 29.28 | 27.929 | 27.929 | 5.701 | 23.305 | 5.879 | 0 | 0 | 58.965 | 56.389 | 47.383 | 18.467 | 0 | 0 | 52.564 | 33.096 | [5 empty] | 0 | 0.508 | 50 | 4.8844 | 4.5677 | 1.3498 | 1.0909 | 3.4768 | 71.1809
2006-03-23 | 18:35 | 0 | 17.449 | 0 | 2 | 0 | 28.263 | 28.842 | 27.878 | 27.878 | 5.621 | 23.325 | 5.822 | 0 | 0 | 58.961 | 56.339 | 47.355 | 18.437 | 0 | 0 | 52.49 | 33.137 | [5 empty] | 0 | 0.385 | 51 | 4.901 | 4.5835 | 1.3505 | 1.0909 | 3.4926 | 71.2617
2006-03-23 | 18:36 | 0 | 17.424 | 0 | 3 | 0 | 28.189 | 28.623 | 27.684 | 27.78 | 13.178 | 23.18 | 5.773 | 0 | 0 | 58.895 | 56.293 | 47.355 | 18.462 | 0 | 0 | 52.399 | 33.137 | [5 empty] | 0 | 0.409 | 52 | 4.9153 | 4.597 | 1.3511 | 1.0909 | 3.5061 | 71.3308
2006-03-23 | 18:37 | 0 | 17.399 | 0 | 2 | 0 | 45.864 | 28.528 | 27.564 | 27.733 | 19.993 | 23.155 | 5.747 | 0 | 0 | 58.895 | 56.339 | 47.308 | 18.487 | 0 | 0 | 52.399 | 33.091 | [5 empty] | 0 | 18.131 | 53 | 4.9229 | 4.6042 | 1.3514 | 1.0909 | 3.5133 | 71.3673
2006-03-23 | 18:38 | 0 | 17.389 | 0 | 2 | 1 | 51.334 | 39.449 | 27.456 | 27.456 | 21.628 | 23.17 | 5.912 | 2 | 0 | 58.863 | 56.307 | 47.252 | 18.427 | 0 | 0 | 52.319 | 33.058 | [5 empty] | 0 | 23.878 | 54 | 4.8748 | 4.5586 | 1.3494 | 1.0909 | 3.4676 | 71.1338
2006-03-23 | 18:39 | 1 | 17.424 | 0 | 3 | 0 | 53.477 | 50.221 | 27.515 | 27.564 | 22.601 | 23.106 | 5.899 | 1 | 0 | 58.895 | 56.293 | 47.376 | 18.475 | 0 | 0 | 52.319 | 33.103 | [5 empty] | 17.424 | 25.913 | 0 | 4.8786 | 4.5622 | 1.3496 | 1.0909 | 3.4712 | 71.1524
2006-03-23 | 18:40 | 0 | 17.419 | 0 | 2 | 0 | 53.794 | 52.716 | 27.608 | 27.463 | 24.474 | 23.246 | 5.868 | 2 | 0 | 58.892 | 56.314 | 47.259 | 18.457 | 0 | 0 | 52.28 | 33.039 | [5 empty] | 0 | 26.331 | 1 | 4.8876 | 4.5707 | 4.8744 | 4.6154 | -0.044647 | -0.91347
2006-03-23 | 18:41 | 0 | 17.449 | 0 | 2 | 0 | 54.051 | 53.661 | 27.829 | 27.638 | 23.494 | 23.155 | 5.948 | 2 | 0 | 58.874 | 56.296 | 47.402 | 18.462 | 0 | 0 | 52.287 | 33.067 | [5 empty] | 0 | 26.413 | 2 | 4.8643 | 4.5486 | 4.8735 | 4.6154 | -0.066791 | -1.3731
2006-03-23 | 18:42 | 0 | 17.449 | 0 | 2 | 0 | 54.212 | 54.075 | 27.973 | 27.684 | 24.602 | 23.229 | 5.747 | 2 | 0 | 58.897 | 56.318 | 47.425 | 18.462 | 0 | 0 | 52.24 | 33.091 | [5 empty] | 0 | 26.528 | 3 | 4.9229 | 4.6042 | 4.8759 | 4.6154 | -0.011154 | -0.22658
2006-03-23 | 18:43 | 1 | 17.474 | 0 | 3 | 0 | 53.731 | 54.166 | 28.118 | 27.902 | 25.276 | 23.18 | 5.822 | 1 | 0 | 58.92 | 56.296 | 47.311 | 18.512 | 0 | 0 | 52.24 | 33.091 | [5 empty] | 17.474 | 25.829 | 4 | 4.901 | 4.5835 | 4.875 | 4.6154 | -0.031914 | -0.65117
2006-03-23 | 18:44 | 0 | 17.444 | 1 | 2 | 0 | 53.61 | 54.161 | 28.282 | 27.848 | 24.668 | 23.271 | 5.739 | 2 | 0 | 58.936 | 56.268 | 47.304 | 18.407 | 0 | 0 | 52.212 | 33.086 | [5 empty] | 0 | 25.762 | 5 | 4.9252 | 4.6064 | 4.876 | 4.6154 | -0.0089398 | -0.18151
2006-03-23 | 18:45 | 0 | 17.444 | 0 | 2 | 0 | 53.451 | 53.979 | 28.329 | 27.92 | 27.005 | 23.199 | 5.716 | 1 | 0 | 59.027 | 56.314 | 47.304 | 18.432 | 0 | 0 | 52.212 | 33.086 | [5 empty] | 0 | 25.531 | 6 | 4.9319 | 4.6128 | 4.8762 | 4.6154 | -0.0025734 | -0.052179
2006-03-23 | 18:46 | 0 | 17.419 | 0 | 2 | 0 | 53.314 | 53.841 | 28.354 | 28.018 | 26.98 | 23.271 | 5.691 | 2 | 0 | 59.004 | 56.337 | 47.441 | 18.457 | 0 | 0 | 52.189 | 33.062 | [5 empty] | 0 | 25.296 | 7 | 4.9392 | 4.6197 | 4.8765 | 4.6154 | 0.0043466 | 0.088002
2006-03-23 | 18:47 | 1 | 17.469 | 0 | 3 | 0 | 53.472 | 53.909 | 28.618 | 28.138 | 27.63 | 23.271 | 5.817 | 2 | 0 | 59.048 | 56.291 | 47.374 | 18.432 | 0 | 0 | 52.189 | 33.039 | [5 empty] | 17.469 | 25.334 | 8 | 4.9025 | 4.5849 | 4.875 | 4.6154 | -0.03053 | -0.62275
2006-03-23 | 18:48 | 0 | 17.444 | 0 | 2 | 0 | 53.61 | 53.818 | 28.763 | 28.329 | 28.474 | 23.271 | 5.765 | 1 | 0 | 59.07 | 56.291 | 47.42 | 18.457 | 0 | 0 | 52.189 | 33.039 | [5 empty] | 0 | 25.281 | 9 | 4.9176 | 4.5992 | 4.8757 | 4.6154 | -0.016137 | -0.32814
2006-03-23 | 18:49 | 0 | 17.444 | 0 | 3 | 0 | 53.267 | 53.909 | 29.197 | 28.547 | 28.908 | 23.32 | 5.765 | 2 | 0 | 59.07 | 56.268 | 47.42 | 18.432 | 0 | 0 | 52.165 | 33.062 | [5 empty] | 0 | 24.72 | 10 | 4.9176 | 4.5992 | 4.8757 | 4.6154 | -0.016137 | -0.32814
2006-03-23 | 18:50 | 1 | 17.532 | 0 | 3 | 0 | 53.486 | 53.785 | 29.597 | 28.922 | 28.947 | 23.31 | 5.755 | 2 | 0 | 59.084 | 56.282 | 47.388 | 18.422 | 0 | 0 | 52.156 | 33.005 | [5 empty] | 17.532 | 24.564 | 11 | 4.9205 | 4.602 | 4.8758 | 4.6154 | -0.013369 | -0.27169
2006-03-23 | 18:51 | 0 | 17.469 | 0 | 2 | 1 | 53.496 | 53.909 | 30.185 | 29.437 | 29.68 | 23.391 | 5.817 | 2 | 0 | 59.139 | 56.314 | 47.465 | 18.457 | 0 | 0 | 52.189 | 33.062 | [5 empty] | 0 | 24.059 | 12 | 4.9025 | 4.5849 | 4.875 | 4.6154 | -0.03053 | -0.62275
2006-03-23 | 18:52 | 0 | 17.444 | 0 | 3 | 0 | 53.519 | 53.956 | 30.715 | 29.967 | 29.631 | 23.44 | 5.817 | 2 | 0 | 59.182 | 56.357 | 47.397 | 18.505 | 0 | 0 | 52.165 | 33.039 | [5 empty] | 0 | 23.552 | 0 | 4.9025 | 4.5849 | 4.875 | 4.6154 | -0.03053 | -0.62275
2006-03-23 | 18:53 | 0 | 17.434 | 1 | 3 | 0 | 53.51 | 54.014 | 31.308 | 30.536 | 30.487 | 23.43 | 5.755 | 1 | 0 | 59.196 | 56.305 | 47.388 | 18.447 | 0 | 0 | 52.156 | 33.053 | [5 empty] | 0 | 22.974 | 1 | 4.9205 | 4.602 | 4.5461 | 4.2857 | 0.3163 | 6.4282
2006-03-23 | 18:54 | 1 | 17.469 | 0 | 2 | 0 | 53.748 | 54.093 | 31.823 | 31.22 | 30.379 | 23.489 | 5.843 | 2 | 0 | 59.228 | 56.337 | 47.488 | 18.482 | 0 | 0 | 52.165 | 33.062 | [5 empty] | 17.469 | 22.528 | 2 | 4.8949 | 4.5777 | 4.5451 | 4.2857 | 0.29194 | 5.9642
2006-03-23 | 18:55 | 0 | 17.409 | 0 | 3 | 0 | 53.419 | 54.152 | 32.247 | 31.74 | 31.379 | 23.477 | 5.781 | 2 | 0 | 59.196 | 56.325 | 47.523 | 18.422 | 0 | 0 | 52.133 | 32.981 | [5 empty] | 0 | 21.679 | 3 | 4.913 | 4.5948 | 4.5458 | 4.2857 | 0.3091 | 6.2916
2006-03-23 | 18:56 | 0 | 17.434 | 0 | 3 | 0 | 53.692 | 53.991 | 32.699 | 32.272 | 31.404 | 23.67 | 5.907 | 1 | 0 | 59.173 | 56.394 | 47.455 | 18.422 | 0 | 0 | 52.156 | 33.029 | [5 empty] | 0 | 21.42 | 4 | 4.8763 | 4.5599 | 4.5443 | 4.2857 | 0.27423 | 5.6237
2006-03-23 | 18:57 | 1 | 17.409 | 0 | 2 | 0 | 53.533 | 54.128 | 32.912 | 32.723 | 31.499 | 23.55 | 5.881 | 2 | 0 | 59.196 | 56.305 | 47.479 | 18.47 | 0 | 0 | 52.133 | 33.029 | [5 empty] | 17.409 | 20.81 | 5 | 4.8839 | 4.5671 | 4.5446 | 4.2857 | 0.28142 | 5.7624
2006-03-23 | 18:58 | 0 | 17.434 | 0 | 3 | 0 | 53.671 | 54.152 | 33.077 | 32.957 | 30.825 | 23.67 | 5.755 | 2 | 0 | 59.219 | 56.282 | 47.479 | 18.447 | 0 | 0 | 52.088 | 32.981 | [5 empty] | 0 | 20.714 | 6 | 4.9205 | 4.602 | 4.5461 | 4.2857 | 0.3163 | 6.4282
2006-03-23 | 18:59 | 0 | 17.409 | 0 | 3 | 0 | 53.624 | 54.128 | 33.287 | 33.098 | 31.355 | 23.815 | 5.984 | 1 | 0 | 59.262 | 56.327 | 47.616 | 18.447 | 0 | 0 | 52.067 | 32.984 | [5 empty] | 0 | 20.526 | 7 | 4.8539 | 4.5386 | 4.5434 | 4.2857 | 0.25291 | 5.2106
2006-03-23 | 19:00 | 0 | 17.391 | 0 | 3 | 0 | 53.771 | 54.114 | 33.225 | 33.225 | 30.808 | 23.604 | 5.863 | 1 | 0 | 59.226 | 56.289 | 47.532 | 18.429 | 0 | 0 | 52.095 | 32.967 | [5 empty] | 0 | 20.546 | 8 | 4.8891 | 4.5721 | 4.5448 | 4.2857 | 0.28641 | 5.8581
2006-03-23 | 19:01 | 1 | 17.451 | 0 | 2 | 0 | 53.666 | 54.194 | 33.163 | 33.328 | 30.987 | 23.663 | 5.925 | 2 | 0 | 59.237 | 56.321 | 47.656 | 18.465 | 0 | 0 | 52.128 | 33.07 | [5 empty] | 17.451 | 20.338 | 9 | 4.871 | 4.555 | 4.5441 | 4.2857 | 0.26925 | 5.5275
2006-03-23 | 19:02 | 0 | 17.426 | 0 | 3 | 0 | 53.825 | 54.194 | 33.211 | 33.259 | 30.698 | 23.857 | 6.051 | 1 | 0 | 59.214 | 56.3 | 47.612 | 18.465 | 0 | 0 | 52.105 | 33 | [5 empty] | 0 | 20.566 | 10 | 4.8343 | 4.5201 | 4.5426 | 4.2857 | 0.23437 | 4.848
2006-03-23 | 19:03 | 0 | 17.416 | 1 | 3 | 0 | 53.517 | 54.205 | 33.108 | 33.108 | 30.352 | 23.893 | 5.915 | 2 | 0 | 59.248 | 56.245 | 47.579 | 18.379 | 0 | 0 | 52.072 | 32.943 | [5 empty] | 0 | 20.409 | 11 | 4.874 | 4.5577 | 4.5442 | 4.2857 | 0.27201 | 5.581
2006-03-23 | 19:04 | 0 | 17.451 | 0 | 2 | 0 | 53.757 | 54.17 | 33.07 | 33.094 | 30.023 | 23.977 | 5.974 | 1 | 0 | 59.214 | 56.389 | 47.887 | 18.563 | 0 | 0 | 52.198 | 32.976 | [5 empty] | 0 | 20.663 | 12 | 4.8568 | 4.5414 | 4.5435 | 4.2857 | 0.25568 | 5.2645
2006-03-23 | 19:05 | 1 | 17.416 | 0 | 3 | 1 | 53.587 | 54.138 | 33.012 | 33.036 | 29.58 | 24.112 | 5.938 | 2 | 0 | 59.248 | 56.268 | 47.579 | 18.429 | 0 | 0 | 52.072 | 32.967 | [5 empty] | 17.416 | 20.551 | 13 | 4.8673 | 4.5514 | 4.5439 | 4.2857 | 0.26565 | 5.4578
2006-03-23 | 19:06 | 0 | 17.426 | 0 | 2 | 0 | 53.939 | 54.261 | 32.976 | 33.022 | 28.724 | 24.121 | 6 | 1 | 0 | 59.237 | 56.254 | 47.656 | 18.465 | 0 | 0 | 52.105 | 33 | [5 empty] | 0 | 20.917 | 0 | 4.8492 | 4.5342 | 4.5432 | 4.2857 | 0.24849 | 5.1243
2006-03-23 | 19:07 | 0 | 17.416 | 0 | 3 | 0 | 53.771 | 54.161 | 32.943 | 33.06 | 28.471 | 24.087 | 5.989 | 1 | 0 | 59.205 | 56.2 | 47.647 | 18.452 | 0 | 0 | 52.051 | 32.967 | [5 empty] | 0 | 20.711 | 1 | 4.8524 | 4.5372 | 2.2576 | 2 | 2.5372 | 52.2884
2006-03-23 | 19:08 | 0 | 17.391 | 0 | 2 | 0 | 53.792 | 54.275 | 32.847 | 32.943 | 27.483 | 24.207 | 6.141 | 1 | 0 | 59.226 | 56.223 | 47.761 | 18.429 | 0 | 0 | 52.189 | 33.06 | [5 empty] | 0 | 20.849 | 2 | 4.8081 | 4.4952 | 2.2558 | 2 | 2.4952 | 51.8947
2006-03-23 | 19:09 | 0 | 17.426 | 0 | 2 | 0 | 54.056 | 54.215 | 32.881 | 32.929 | 26.988 | 24.291 | 6.051 | 2 | 0 | 59.214 | 56.254 | 47.679 | 18.487 | 0 | 0 | 52.06 | 32.976 | [5 empty] | 0 | 21.127 | 3 | 4.8343 | 4.5201 | 2.2569 | 2 | 2.5201 | 52.1287
2006-03-23 | 19:10 | 1 | 17.391 | 0 | 2 | 0 | 53.862 | 54.182 | 32.661 | 32.826 | 26.568 | 24.401 | 6.015 | 1 | 0 | 59.226 | 56.223 | 47.647 | 18.477 | 0 | 0 | 52.051 | 32.943 | [5 empty] | 17.391 | 21.036 | 4 | 4.8448 | 4.53 | 2.2573 | 2 | 2.53 | 52.2216
2006-03-23 | 19:11 | 0 | 17.391 | 0 | 2 | 0 | 53.93 | 54.32 | 32.52 | 32.685 | 25.99 | 24.497 | 6.116 | 1 | 0 | 59.226 | 56.2 | 47.6 | 18.452 | 0 | 0 | 52.051 | 32.871 | [5 empty] | 0 | 21.245 | 5 | 4.8154 | 4.5021 | 2.2561 | 2 | 2.5021 | 51.96
2006-03-23 | 19:12 | 0 | 17.366 | 1 | 2 | 0 | 54.068 | 54.366 | 32.326 | 32.661 | 25.75 | 24.497 | 6.041 | 2 | 0 | 59.182 | 56.268 | 47.693 | 18.477 | 0 | 0 | 51.981 | 32.826 | [5 empty] | 0 | 21.407 | 6 | 4.8373 | 4.5229 | 2.257 | 2 | 2.5229 | 52.1545
2006-03-23 | 19:13 | 0 | 17.416 | 0 | 2 | 0 | 54.138 | 54.457 | 32.399 | 32.543 | 25.7 | 24.546 | 6.041 | 1 | 0 | 59.248 | 56.154 | 47.693 | 18.429 | 0 | 0 | 51.913 | 32.802 | [5 empty] | 0 | 21.595 | 7 | 4.8373 | 4.5229 | 2.257 | 2 | 2.5229 | 52.1545
2006-03-23 | 19:14 | 0 | 17.391 | 0 | 2 | 0 | 54.595 | 54.39 | 32.326 | 32.543 | 25.654 | 24.617 | 5.964 | 1 | 0 | 59.205 | 56.223 | 47.784 | 18.477 | 0 | 0 | 51.752 | 32.826 | [5 empty] | 0 | 22.052 | 8 | 4.8597 | 4.5442 | 2.2579 | 2 | 2.5442 | 52.3525
2006-03-23 | 19:15 | 1 | 17.416 | 0 | 2 | 0 | 55.099 | 54.572 | 32.495 | 32.52 | 25.531 | 24.568 | 6.116 | 1 | 0 | 59.248 | 56.177 | 47.67 | 18.452 | 0 | 0 | 51.706 | 32.847 | [5 empty] | 17.416 | 22.579 | 9 | 4.8154 | 4.5021 | 2.2561 | 2 | 2.5021 | 51.96
2006-03-23 | 19:16 | 0 | 17.391 | 0 | 1 | 0 | 55.697 | 54.961 | 32.613 | 32.567 | 25.389 | 24.641 | 6.015 | 1 | 0 | 59.205 | 56.2 | 47.67 | 18.477 | 0 | 0 | 51.615 | 32.871 | [5 empty] | 0 | 23.13 | 10 | 4.8448 | 4.53 | 2.2573 | 2 | 2.53 | 52.2216
2006-03-23 | 19:17 | 0 | 17.361 | 0 | 2 | 0 | 56.396 | 55.37 | 32.49 | 32.466 | 25.455 | 24.612 | 6.036 | 2 | 0 | 59.198 | 56.261 | 47.756 | 18.447 | 0 | 0 | 51.517 | 32.866 | [5 empty] | 0 | 23.93 | 11 | 4.8387 | 4.5242 | 2.2571 | 2 | 2.5242 | 52.1675
2006-03-23 | 19:18 | 0 | 17.416 | 0 | 2 | 0 | 56.916 | 55.972 | 32.589 | 32.47 | 25.436 | 24.712 | 6.193 | 1 | 0 | 59.226 | 56.177 | 47.67 | 18.477 | 0 | 0 | 51.545 | 32.847 | [5 empty] | 0 | 24.446 | 12 | 4.793 | 4.4808 | 2.2552 | 2 | 2.4808 | 51.7584
2006-03-23 | 19:19 | 0 | 17.361 | 0 | 1 | 0 | 52.985 | 56.599 | 32.584 | 32.441 | 21.142 | 24.683 | 6.01 | 1 | 0 | 59.178 | 56.172 | 47.619 | 18.447 | 0 | 0 | 51.458 | 32.854 | [5 empty] | 0 | 20.544 | 13 | 4.8463 | 4.5314 | 2.2574 | 2 | 2.5314 | 52.2345
2006-03-23 | 19:20 | 0 | 17.391 | 0 | 2 | 0 | 40.932 | 57.005 | 32.706 | 32.637 | 16.109 | 24.688 | 6.116 | 0 | 0 | 59.18 | 56.131 | 47.738 | 18.502 | 0 | 0 | 51.43 | 32.895 | [5 empty] | 0 | 8.295 | 14 | 4.8154 | 4.5021 | 2.2561 | 2 | 2.5021 | 51.96
2006-03-23 | 19:21 | 0 | 17.336 | 0 | 2 | 0 | 36.696 | 51.309 | 32.749 | 32.584 | 13.411 | 24.732 | 6.061 | 0 | 0 | 59.153 | 56.124 | 47.731 | 18.472 | 0 | 0 | 51.402 | 32.912 | [5 empty] | 0 | 4.112 | 15 | 4.8314 | 4.5173 | 2.2568 | 2 | 2.5173 | 52.1028
2006-03-23 | 19:22 | 0 | 17.366 | 1 | 1 | 0 | 35.268 | 41.92 | 32.682 | 32.637 | 11.787 | 24.761 | 6.067 | 0 | 0 | 59.157 | 56.107 | 47.759 | 18.452 | 0 | 0 | 51.407 | 32.94 | [5 empty] | 0 | 2.631 | 16 | 4.8297 | 4.5157 | 2.2567 | 2 | 2.5157 | 52.0873
2006-03-23 | 19:23 | 0 | 17.336 | 0 | 2 | 0 | 34.557 | 37.708 | 32.819 | 32.63 | 10.669 | 24.877 | 6.061 | 1 | 0 | 59.198 | 56.124 | 47.595 | 18.447 | 0 | 0 | 51.355 | 32.842 | [5 empty] | 0 | 1.927 | 17 | 4.8314 | 4.5173 | 2.2568 | 2 | 2.5173 | 52.1028
2006-03-23 | 19:24 | 0 | 17.361 | 0 | 2 | 0 | 34.158 | 36.014 | 32.63 | 32.725 | 9.608 | 24.779 | 6.061 | 0 | 0 | 59.13 | 56.079 | 47.686 | 18.422 | 0 | 0 | 51.332 | 32.866 | [5 empty] | 0 | 1.433 | 18 | 4.8314 | 4.5173 | 2.2568 | 2 | 2.5173 | 52.1028
2006-03-23 | 19:25 | 0 | 17.459 | 0 | 1 | 0 | 33.924 | 35.215 | 32.56 | 32.89 | 8.841 | 24.612 | 6.136 | 0 | 0 | 59.084 | 56.056 | 47.686 | 18.422 | 0 | 0 | 51.285 | 32.819 | [5 empty] | 0 | 1.034 | 19 | 4.8096 | 4.4966 | 2.2559 | 2 | 2.4966 | 51.9078
2006-03-23 | 19:26 | 0 | 17.336 | 0 | 2 | 0 | 33.689 | 34.629 | 32.677 | 32.912 | 8.667 | 24.612 | 6.01 | 0 | 0 | 59.084 | 56.103 | 47.616 | 18.447 | 0 | 0 | 51.285 | 32.842 | [5 empty] | 0 | 0.777 | 20 | 4.8463 | 4.5314 | 2.2574 | 2 | 2.5314 | 52.2345
2006-03-23 | 19:27 | 0 | 17.311 | 0 | 2 | 0 | 33.665 | 34.275 | 32.56 | 32.842 | 8.225 | 24.658 | 6.085 | 0 | 0 | 59.084 | 56.079 | 47.549 | 18.447 | 0 | 0 | 51.264 | 32.842 | [5 empty] | 0 | 0.823 | 21 | 4.8244 | 4.5107 | 2.2565 | 2 | 2.5107 | 52.0406
2006-03-23 | 19:28 | 0 | 17.336 | 0 | 2 | 0 | 33.476 | 34.089 | 32.63 | 32.771 | 8.124 | 24.492 | 6.01 | 0 | 0 | 59.041 | 56.079 | 47.64 | 18.447 | 0 | 0 | 51.264 | 32.842 | [5 empty] | 0 | 0.705 | 22 | 4.8463 | 4.5314 | 2.2574 | 2 | 2.5314 | 52.2345
2006-03-23 | 19:29 | 0 | 17.336 | 0 | 2 | 0 | 38.389 | 33.924 | 32.296 | 32.677 | 21.721 | 24.369 | 6.213 | 0 | 0 | 58.995 | 56.033 | 47.64 | 18.397 | 0 | 0 | 51.241 | 32.819 | [5 empty] | 0 | 5.712 | 23 | 4.7872 | 4.4752 | 2.255 | 2 | 2.4752 | 51.7057
2006-03-23 | 19:30 | 1 | 17.336 | 0 | 2 | 0 | 48.258 | 33.948 | 32.007 | 32.49 | 14.078 | 24.369 | 6.188 | 1 | 0 | 58.95 | 56.009 | 47.595 | 18.397 | 0 | 0 | 51.241 | 32.842 | [5 empty] | 17.336 | 15.768 | 24 | 4.7945 | 4.4822 | 2.2553 | 2 | 2.4822 | 51.7715
2006-03-23 | 19:31 | 0 | 17.336 | 0 | 2 | 0 | 37.471 | 47.159 | 31.936 | 32.127 | 10.324 | 24.347 | 6.213 | 0 | 0 | 58.929 | 56.056 | 47.549 | 18.397 | 0 | 0 | 51.218 | 32.842 | [5 empty] | 0 | 5.344 | 25 | 4.7872 | 4.4752 | 2.255 | 2 | 2.4752 | 51.7057
2006-03-23 | 19:32 | 0 | 17.336 | 0 | 2 | 0 | 34.251 | 42.525 | 31.936 | 31.936 | 8.496 | 24.369 | 6.314 | 0 | 0 | 58.906 | 55.988 | 47.525 | 18.374 | 0 | 0 | 51.218 | 32.842 | [5 empty] | 0 | 2.315 | 26 | 4.7578 | 4.4473 | 2.2538 | 2 | 2.4473 | 51.4377
2006-03-23 | 19:33 | 0 | 17.336 | 0 | 2 | 0 | 33.218 | 36.344 | 31.791 | 31.791 | 7.878 | 24.249 | 6.213 | 0 | 0 | 58.838 | 56.033 | 47.595 | 18.422 | 0 | 0 | 51.171 | 32.866 | [5 empty] | 0 | 1.427 | 27 | 4.7872 | 4.4752 | 2.255 | 2 | 2.4752 | 51.7057
2006-03-23 | 19:34 | 0 | 17.336 | 1 | 2 | 0 | 32.866 | 34.416 | 31.813 | 31.718 | 7.401 | 24.224 | 6.188 | 0 | 0 | 58.861 | 56.033 | 47.479 | 18.447 | 0 | 0 | 51.194 | 32.89 | [5 empty] | 0 | 1.148 | 28 | 4.7945 | 4.4822 | 2.2553 | 2 | 2.4822 | 51.7715
2006-03-23 | 19:35 | 0 | 17.285 | 0 | 2 | 1 | 32.49 | 33.452 | 31.526 | 31.669 | 7.123 | 24.129 | 6.288 | 0 | 0 | 58.815 | 56.009 | 47.64 | 18.422 | 0 | 0 | 51.194 | 32.866 | [5 empty] | 0 | 0.821 | 29 | 4.7653 | 4.4545 | 2.2541 | 2 | 2.4545 | 51.507
2006-03-23 | 19:36 | 0 | 17.311 | 0 | 2 | 0 | 32.176 | 32.984 | 31.453 | 31.718 | 6.793 | 24.033 | 6.34 | 1 | 0 | 58.772 | 56.009 | 47.479 | 18.447 | 0 | 0 | 51.171 | 32.936 | [5 empty] | 0 | 0.458 | 0 | 4.7502 | 4.4401 | 2.2535 | 2 | 2.4401 | 51.3682
2006-03-23 | 19:37 | 0 | 17.361 | 0 | 2 | 0 | 32.078 | 32.701 | 31.453 | 31.693 | 6.997 | 23.984 | 6.314 | 0 | 0 | 58.772 | 55.942 | 47.525 | 18.422 | 0 | 0 | 51.171 | 32.89 | [5 empty] | 0 | 0.385 | 1 | 4.7578 | 4.4473 | 2.9811 | 2.7273 | 1.72 | 36.1517
2006-03-23 | 19:38 | 0 | 17.336 | 0 | 2 | 0 | 31.958 | 32.431 | 31.419 | 31.492 | 6.734 | 23.999 | 6.177 | 0 | 0 | 58.762 | 55.932 | 47.378 | 18.361 | 0 | 0 | 51.115 | 32.857 | [5 empty] | 0 | 0.466 | 2 | 4.7977 | 4.4852 | 2.9827 | 2.7273 | 1.7579 | 36.6415
2006-03-23 | 19:39 | 0 | 17.336 | 0 | 2 | 0 | 31.791 | 32.296 | 31.428 | 31.526 | 6.592 | 23.938 | 6.188 | 0 | 0 | 58.726 | 55.942 | 47.572 | 18.374 | 0 | 0 | 51.127 | 32.852 | [5 empty] | 0 | 0.265 | 3 | 4.7945 | 4.4822 | 2.9826 | 2.7273 | 1.7549 | 36.6025
2006-03-23 | 19:40 | 0 | 17.361 | 0 | 2 | 0 | 34.369 | 32.103 | 31.308 | 31.475 | 20.877 | 23.79 | 6.314 | 0 | 0 | 58.68 | 55.916 | 47.455 | 18.397 | 0 | 0 | 51.124 | 32.84 | [5 empty] | 0 | 2.894 | 4 | 4.7578 | 4.4473 | 2.9811 | 2.7273 | 1.72 | 36.1517
2006-03-23 | 19:41 | 0 | 17.301 | 0 | 2 | 0 | 50.931 | 32.139 | 31.154 | 31.298 | 19.696 | 23.805 | 6.177 | 0 | 0 | 58.669 | 55.883 | 47.376 | 18.387 | 0 | 0 | 51.092 | 32.785 | [5 empty] | 0 | 19.633 | 5 | 4.7977 | 4.4852 | 2.9827 | 2.7273 | 1.7579 | 36.6415
2006-03-23 | 19:42 | 0 | 17.361 | 0 | 2 | 0 | 53.876 | 46.263 | 31.188 | 31.235 | 20.877 | 23.864 | 6.314 | 1 | 0 | 58.701 | 55.893 | 47.432 | 18.397 | 0 | 0 | 51.148 | 32.864 | [5 empty] | 0 | 22.641 | 6 | 4.7578 | 4.4473 | 2.9811 | 2.7273 | 1.72 | 36.1517
2006-03-23 | 19:43 | 0 | 17.301 | 0 | 2 | 0 | 53.911 | 52.329 | 30.96 | 31.105 | 22.77 | 23.611 | 6.226 | 2 | 0 | 58.58 | 55.839 | 47.376 | 18.361 | 0 | 0 | 51.045 | 32.807 | [5 empty] | 0 | 22.806 | 7 | 4.7834 | 4.4716 | 2.9821 | 2.7273 | 1.7444 | 36.4673
2006-03-23 | 19:44 | 1 | 17.326 | 1 | 2 | 0 | 54.005 | 53.521 | 30.864 | 30.96 | 22.626 | 23.66 | 6.329 | 1 | 0 | 58.625 | 55.86 | 47.308 | 18.387 | 0 | 0 | 51.068 | 32.761 | [5 empty] | 17.326 | 23.045 | 8 | 4.7534 | 4.4431 | 2.9809 | 2.7273 | 1.7159 | 36.0976
2006-03-23 | 19:45 | 0 | 17.301 | 0 | 2 | 0 | 54.371 | 54.026 | 30.864 | 30.791 | 22.263 | 23.66 | 6.404 | 2 | 0 | 58.603 | 55.792 | 47.332 | 18.339 | 0 | 0 | 51.068 | 32.785 | [5 empty] | 0 | 23.58 | 9 | 4.7316 | 4.4224 | 2.98 | 2.7273 | 1.6951 | 35.8254
2006-03-23 | 19:46 | 0 | 17.336 | 0 | 2 | 0 | 54.541 | 54.471 | 30.609 | 30.695 | 22.312 | 23.611 | 6.304 | 1 | 0 | 58.603 | 55.86 | 47.469 | 18.361 | 0 | 0 | 51.045 | 32.761 | [5 empty] | 0 | 23.846 | 10 | 4.7607 | 4.4501 | 2.9812 | 2.7273 | 1.7228 | 36.1877
2006-03-23 | 19:47 | 0 | 17.301 | 0 | 2 | 0 | 54.462 | 54.553 | 30.381 | 30.502 | 22.383 | 23.756 | 6.505 | 1 | 0 | 58.603 | 55.816 | 47.353 | 18.339 | 0 | 0 | 51.068 | 32.761 | [5 empty] | 0 | 23.96 | 11 | 4.7021 | 4.3944 | 2.9788 | 2.7273 | 1.6671 | 35.455
2006-03-23 | 19:48 | 1 | 17.326 | 0 | 2 | 0 | 54.439 | 54.485 | 30.237 | 30.43 | 22.77 | 23.685 | 6.329 | 1 | 0 | 58.58 | 55.816 | 47.399 | 18.361 | 0 | 0 | 51.022 | 32.785 | [5 empty] | 17.326 | 24.009 | 12 | 4.7534 | 4.4431 | 2.9809 | 2.7273 | 1.7159 | 36.0976
2006-03-23 | 19:49 | 0 | 17.301 | 0 | 2 | 0 | 54.394 | 54.576 | 30.212 | 30.117 | 22.986 | 23.734 | 6.404 | 2 | 0 | 58.625 | 55.792 | 47.423 | 18.314 | 0 | 0 | 51.045 | 32.761 | [5 empty] | 0 | 24.277 | 13 | 4.7316 | 4.4224 | 2.98 | 2.7273 | 1.6951 | 35.8254
2006-03-23 | 19:50 | 0 | 17.368 | 0 | 2 | 0 | 54.296 | 54.733 | 30.183 | 29.991 | 22.886 | 23.945 | 6.577 | 1 | 0 | 58.733 | 55.902 | 47.532 | 18.356 | 0 | 0 | 51.017 | 32.756 | [5 empty] | 0 | 24.305 | 14 | 4.6812 | 4.3745 | 2.978 | 2.7273 | 1.6472 | 35.188
2006-03-23 | 19:51 | 0 | 17.326 | 0 | 2 | 0 | 54.187 | 54.691 | 30.141 | 30.021 | 23.445 | 23.901 | 6.43 | 1 | 0 | 58.692 | 55.839 | 47.399 | 18.387 | 0 | 0 | 51.045 | 32.785 | [5 empty] | 0 | 24.166 | 15 | 4.724 | 4.4152 | 2.9797 | 2.7273 | 1.6879 | 35.7305
2006-03-23 | 19:52 | 0 | 17.301 | 0 | 1 | 0 | 54.026 | 54.371 | 30.141 | 29.947 | 24.528 | 23.974 | 6.43 | 2 | 0 | 58.692 | 55.816 | 47.423 | 18.387 | 0 | 0 | 51.022 | 32.761 | [5 empty] | 0 | 24.079 | 16 | 4.724 | 4.4152 | 2.9797 | 2.7273 | 1.6879 | 35.7305
2006-03-23 | 19:53 | 1 | 17.301 | 0 | 2 | 0 | 54.026 | 54.371 | 29.972 | 29.925 | 24.335 | 23.974 | 6.456 | 1 | 0 | 58.737 | 55.86 | 47.376 | 18.412 | 0 | 0 | 51.001 | 32.785 | [5 empty] | 17.301 | 24.101 | 17 | 4.7164 | 4.408 | 2.9794 | 2.7273 | 1.6807 | 35.6353
2006-03-23 | 19:54 | 0 | 17.301 | 1 | 2 | 0 | 54.119 | 54.509 | 29.972 | 29.803 | 24.264 | 24.094 | 6.456 | 1 | 0 | 58.76 | 55.792 | 47.49 | 18.361 | 0 | 0 | 51.022 | 32.761 | [5 empty] | 0 | 24.316 | 18 | 4.7164 | 4.408 | 2.9794 | 2.7273 | 1.6807 | 35.6353
2006-03-23 | 19:55 | 0 | 17.351 | 0 | 2 | 0 | 54.049 | 54.324 | 29.996 | 29.732 | 25.274 | 24.094 | 6.404 | 2 | 0 | 58.803 | 55.907 | 47.514 | 18.387 | 0 | 0 | 51.068 | 32.785 | [5 empty] | 0 | 24.317 | 19 | 4.7316 | 4.4224 | 2.98 | 2.7273 | 1.6951 | 35.8254
2006-03-23 | 19:56 | 0 | 17.351 | 0 | 2 | 0 | 53.958 | 54.301 | 30.117 | 29.732 | 25.154 | 24.31 | 6.481 | 1 | 0 | 58.783 | 55.839 | 47.399 | 18.387 | 0 | 0 | 51.045 | 32.83 | [5 empty] | 0 | 24.226 | 20 | 4.7091 | 4.4011 | 2.9791 | 2.7273 | 1.6738 | 35.5434
2006-03-23 | 19:57 | 0 | 17.351 | 0 | 2 | 1 | 54.233 | 54.394 | 30.021 | 29.876 | 25.129 | 24.264 | 6.43 | 1 | 0 | 58.783 | 55.816 | 47.376 | 18.387 | 0 | 0 | 51.001 | 32.807 | [5 empty] | 0 | 24.357 | 21 | 4.724 | 4.4152 | 2.9797 | 2.7273 | 1.6879 | 35.7305
2006-03-23 | 19:58 | 1 | 17.295 | 0 | 2 | 0 | 54.112 | 54.525 | 30.232 | 29.942 | 26.137 | 24.354 | 6.399 | 2 | 0 | 58.776 | 55.741 | 47.462 | 18.283 | 0 | 0 | 51.04 | 32.778 | [5 empty] | 17.295 | 24.17 | 0 | 4.733 | 4.4238 | 2.9801 | 2.7273 | 1.6965 | 35.8437
2006-03-23 | 19:59 | 0 | 17.351 | 0 | 3 | 0 | 53.773 | 54.415 | 30.237 | 29.925 | 25.708 | 24.31 | 6.505 | 1 | 0 | 58.826 | 55.816 | 47.376 | 18.339 | 0 | 0 | 51.022 | 32.857 | [5 empty] | 0 | 23.848 | 1 | 4.7021 | 4.3944 | 4.0015 | 3.75 | 0.64442 | 13.7047
2006-03-23 | 20:00 | 0 | 17.454 | 0 | 2 | 0 | 54.079 | 54.355 | 30.291 | 29.955 | 25.521 | 24.293 | 6.484 | 1 | 0 | 58.79 | 55.755 | 47.383 | 18.392 | 0 | 0 | 51.008 | 32.814 | [5 empty] | 0 | 24.124 | 2 | 4.7083 | 4.4002 | 4.0018 | 3.75 | 0.65023 | 13.8104
2006-03-23 | 20:01 | 0 | 17.306 | 0 | 2 | 0 | 53.713 | 54.173 | 30.34 | 30.099 | 25.811 | 24.34 | 6.559 | 2 | 0 | 58.813 | 55.732 | 47.43 | 18.366 | 0 | 0 | 50.984 | 32.814 | [5 empty] | 0 | 23.614 | 3 | 4.6864 | 4.3795 | 4.0009 | 3.75 | 0.62947 | 13.4318
2006-03-23 | 20:02 | 1 | 17.338 | 0 | 2 | 0 | 53.4 | 54.18 | 30.443 | 30.298 | 25.649 | 24.582 | 6.535 | 1 | 0 | 58.835 | 55.755 | 47.383 | 18.341 | 0 | 0 | 51.008 | 32.814 | [5 empty] | 17.338 | 23.102 | 4 | 4.6934 | 4.3861 | 4.0012 | 3.75 | 0.63611 | 13.5533
2006-03-23 | 20:03 | 0 | 17.363 | 1 | 2 | 0 | 53.605 | 54.042 | 30.587 | 30.227 | 25.649 | 24.516 | 6.543 | 2 | 0 | 58.888 | 55.806 | 47.483 | 18.399 | 0 | 0 | 51.015 | 32.773 | [5 empty] | 0 | 23.378 | 5 | 4.6911 | 4.3839 | 4.0011 | 3.75 | 0.6339 | 13.5128
2006-03-23 | 20:04 | 0 | 17.306 | 0 | 2 | 0 | 53.276 | 53.897 | 30.629 | 30.291 | 26.39 | 24.558 | 6.432 | 1 | 0 | 58.858 | 55.799 | 47.339 | 18.392 | 0 | 0 | 50.984 | 32.79 | [5 empty] | 0 | 22.985 | 6 | 4.7234 | 4.4146 | 4.0024 | 3.75 | 0.66462 | 14.0708
2006-03-23 | 20:05 | 0 | 17.338 | 0 | 2 | 0 | 53.491 | 53.858 | 30.901 | 30.443 | 26.323 | 24.636 | 6.569 | 1 | 0 | 58.908 | 55.785 | 47.369 | 18.351 | 0 | 0 | 51.015 | 32.845 | [5 empty] | 0 | 23.048 | 7 | 4.6835 | 4.3767 | 4.0008 | 3.75 | 0.6267 | 13.381
2006-03-23 | 20:06 | 1 | 17.338 | 0 | 3 | 0 | 53.652 | 53.928 | 31.021 | 30.541 | 26.421 | 24.759 | 6.492 | 2 | 0 | 58.865 | 55.806 | 47.39 | 18.424 | 0 | 0 | 50.991 | 32.797 | [5 empty] | 17.338 | 23.111 | 8 | 4.7059 | 4.398 | 4.0017 | 3.75 | 0.64801 | 13.7702
2006-03-23 | 20:07 | 0 | 17.338 | 0 | 2 | 0 | 53.377 | 53.904 | 31.119 | 30.685 | 26.902 | 24.759 | 6.592 | 1 | 0 | 58.865 | 55.785 | 47.437 | 18.399 | 0 | 0 | 50.991 | 32.821 | [5 empty] | 0 | 22.692 | 9 | 4.6768 | 4.3703 | 4.0005 | 3.75 | 0.62033 | 13.2641
2006-03-23 | 20:08 | 0 | 17.338 | 0 | 2 | 0 | 53.307 | 53.813 | 31.191 | 30.901 | 27.047 | 24.71 | 6.466 | 2 | 0 | 58.842 | 55.762 | 47.46 | 18.399 | 0 | 0 | 50.945 | 32.821 | [5 empty] | 0 | 22.406 | 10 | 4.7135 | 4.4052 | 4.002 | 3.75 | 0.65521 | 13.9007
2006-03-23 | 20:09 | 0 | 17.313 | 0 | 2 | 0 | 53.444 | 53.813 | 31.335 | 31.021 | 26.588 | 24.83 | 6.569 | 1 | 0 | 58.931 | 55.9 | 47.437 | 18.399 | 0 | 0 | 50.968 | 32.821 | [5 empty] | 0 | 22.423 | 11 | 4.6835 | 4.3767 | 4.0008 | 3.75 | 0.6267 | 13.381
2006-03-23 | 20:10 | 0 | 17.28 | 0 | 2 | 0 | 53.414 | 53.736 | 31.497 | 31.134 | 26.556 | 24.774 | 6.662 | 2 | 0 | 58.813 | 55.755 | 47.43 | 18.341 | 0 | 0 | 50.938 | 32.766 | [5 empty] | 0 | 22.28 | 12 | 4.6564 | 4.351 | 3.9997 | 3.75 | 0.60096 | 12.906
2006-03-23 | 20:11 | 1 | 17.306 | 0 | 3 | 0 | 53.141 | 53.804 | 31.713 | 31.303 | 26.799 | 24.798 | 6.736 | 1 | 0 | 58.813 | 55.799 | 47.453 | 18.366 | 0 | 0 | 50.938 | 32.742 | [5 empty] | 17.306 | 21.838 | 13 | 4.6349 | 4.3305 | 3.9988 | 3.75 | 0.58048 | 12.5241
2006-03-23 | 20:12 | 0 | 17.338 | 1 | 2 | 0 | 53.699 | 53.858 | 31.865 | 31.625 | 27.167 | 24.904 | 6.721 | 1 | 0 | 58.842 | 55.762 | 47.437 | 18.374 | 0 | 0 | 50.968 | 32.797 | [5 empty] | 0 | 22.074 | 14 | 4.6392 | 4.3346 | 3.999 | 3.75 | 0.58463 | 12.6018
2006-03-23 | 20:13 | 0 | 17.306 | 0 | 2 | 1 | 53.461 | 53.689 | 31.929 | 31.664 | 27.665 | 24.918 | 6.736 | 2 | 0 | 58.835 | 55.732 | 47.476 | 18.366 | 0 | 0 | 50.914 | 32.766 | [5 empty] | 0 | 21.797 | 15 | 4.6349 | 4.3305 | 3.9988 | 3.75 | 0.58048 | 12.5241
2006-03-23 | 20:14 | 0 | 17.306 | 0 | 3 | 0 | 53.531 | 53.942 | 32.147 | 31.929 | 27.231 | 25.063 | 6.711 | 1 | 0 | 58.835 | 55.732 | 47.383 | 18.319 | 0 | 0 | 50.938 | 32.742 | [5 empty] | 0 | 21.602 | 0 | 4.6422 | 4.3374 | 3.9991 | 3.75 | 0.5874 | 12.6535
2006-03-23 | 20:15 | 1 | 17.338 | 0 | 2 | 0 | 53.491 | 53.858 | 32.225 | 31.96 | 27.817 | 24.975 | 6.744 | 2 | 0 | 58.819 | 55.715 | 47.437 | 18.399 | 0 | 0 | 50.945 | 32.797 | [5 empty] | 17.338 | 21.531 | 1 | 4.6325 | 4.3283 | 3.7781 | 3.5294 | 0.79885 | 17.2443
2006-03-23 | 20:16 | 0 | 17.306 | 0 | 2 | 0 | 53.552 | 53.827 | 32.338 | 32.027 | 27.64 | 24.992 | 6.636 | 1 | 0 | 58.835 | 55.708 | 47.497 | 18.366 | 0 | 0 | 50.87 | 32.79 | [5 empty] | 0 | 21.525 | 2 | 4.664 | 4.3582 | 3.7794 | 3.5294 | 0.82874 | 17.769
2006-03-23 | 20:17 | 0 | 17.306 | 0 | 2 | 0 | 53.622 | 54.058 | 32.363 | 32.316 | 26.944 | 24.943 | 6.687 | 1 | 0 | 58.813 | 55.685 | 47.406 | 18.366 | 0 | 0 | 50.914 | 32.742 | [5 empty] | 0 | 21.306 | 3 | 4.6491 | 4.344 | 3.7788 | 3.5294 | 0.81463 | 17.5221
2006-03-23 | 20:18 | 0 | 17.338 | 0 | 3 | 0 | 53.605 | 54.042 | 32.468 | 32.443 | 27.142 | 25.024 | 6.821 | 2 | 0 | 58.842 | 55.708 | 47.383 | 18.417 | 0 | 0 | 50.914 | 32.742 | [5 empty] | 0 | 21.162 | 4 | 4.6101 | 4.3069 | 3.7772 | 3.5294 | 0.77754 | 16.8658
2006-03-23 | 20:19 | 0 | 17.306 | 0 | 2 | 0 | 53.575 | 53.921 | 32.461 | 32.338 | 26.51 | 24.992 | 6.762 | 1 | 0 | 58.79 | 55.708 | 47.43 | 18.417 | 0 | 0 | 50.914 | 32.718 | [5 empty] | 0 | 21.237 | 5 | 4.6273 | 4.3233 | 3.7779 | 3.5294 | 0.79387 | 17.1561
2006-03-23 | 20:20 | 1 | 17.351 | 0 | 2 | 0 | 53.706 | 53.958 | 32.668 | 32.453 | 26.022 | 25.154 | 6.734 | 1 | 0 | 58.849 | 55.678 | 47.376 | 18.361 | 0 | 0 | 50.931 | 32.737 | [5 empty] | 17.351 | 21.253 | 6 | 4.6355 | 4.331 | 3.7783 | 3.5294 | 0.80162 | 17.2932
2006-03-23 | 20:21 | 0 | 17.343 | 0 | 2 | 0 | 53.54 | 53.93 | 32.591 | 32.399 | 26.137 | 25.029 | 6.677 | 1 | 0 | 58.756 | 55.694 | 47.462 | 18.356 | 0 | 0 | 50.856 | 32.661 | [5 empty] | 0 | 21.141 | 7 | 4.6521 | 4.3468 | 3.7789 | 3.5294 | 0.81739 | 17.5706
2006-03-23 | 20:22 | 0 | 17.321 | 1 | 2 | 0 | 53.608 | 53.953 | 32.567 | 32.448 | 25.943 | 25.053 | 6.703 | 2 | 0 | 58.776 | 55.673 | 47.395 | 18.382 | 0 | 0 | 50.903 | 32.708 | [5 empty] | 0 | 21.16 | 8 | 4.6445 | 4.3396 | 3.7786 | 3.5294 | 0.8102 | 17.4443
2006-03-23 | 20:23 | 0 | 17.295 | 0 | 3 | 0 | 53.93 | 54.021 | 32.615 | 32.567 | 25.992 | 25.053 | 6.703 | 1 | 0 | 58.756 | 55.65 | 47.395 | 18.407 | 0 | 0 | 50.879 | 32.661 | [5 empty] | 0 | 21.363 | 9 | 4.6445 | 4.3396 | 3.7786 | 3.5294 | 0.8102 | 17.4443
2006-03-23 | 20:24 | 1 | 17.321 | 0 | 2 | 0 | 53.654 | 53.977 | 32.756 | 32.567 | 25.968 | 25.124 | 6.778 | 1 | 0 | 58.799 | 55.627 | 47.371 | 18.356 | 0 | 0 | 50.879 | 32.661 | [5 empty] | 17.321 | 21.087 | 10 | 4.6226 | 4.3188 | 3.7777 | 3.5294 | 0.78944 | 17.0776
2006-03-23 | 20:25 | 0 | 17.321 | 0 | 2 | 0 | 53.608 | 54.135 | 32.708 | 32.52 | 25.799 | 25.053 | 6.829 | 1 | 0 | 58.799 | 55.627 | 47.486 | 18.356 | 0 | 0 | 50.879 | 32.685 | [5 empty] | 0 | 21.088 | 11 | 4.6078 | 4.3047 | 3.7771 | 3.5294 | 0.77532 | 16.8263
2006-03-23 | 20:26 | 0 | 17.351 | 0 | 2 | 0 | 53.888 | 54.005 | 32.689 | 32.572 | 25.877 | 25.083 | 6.783 | 2 | 0 | 58.783 | 55.655 | 47.532 | 18.382 | 0 | 0 | 50.856 | 32.661 | [5 empty] | 0 | 21.316 | 12 | 4.6212 | 4.3175 | 3.7777 | 3.5294 | 0.78805 | 17.053
2006-03-23 | 20:27 | 0 | 17.326 | 0 | 2 | 0 | 53.729 | 54.049 | 32.761 | 32.689 | 26.071 | 25.009 | 6.708 | 1 | 0 | 58.76 | 55.655 | 47.446 | 18.462 | 0 | 0 | 50.907 | 32.713 | [5 empty] | 0 | 21.04 | 13 | 4.643 | 4.3382 | 3.7786 | 3.5294 | 0.80881 | 17.42
2006-03-23 | 20:28 | 0 | 17.321 | 0 | 2 | 0 | 53.792 | 54.091 | 32.661 | 32.708 | 25.919 | 24.933 | 6.729 | 1 | 0 | 58.733 | 55.603 | 47.371 | 18.356 | 0 | 0 | 50.856 | 32.639 | [5 empty] | 0 | 21.084 | 14 | 4.6369 | 4.3324 | 3.7783 | 3.5294 | 0.803 | 17.3176
2006-03-23 | 20:29 | 1 | 17.321 | 0 | 2 | 0 | 53.769 | 54.044 | 32.685 | 32.615 | 25.777 | 24.933 | 6.803 | 1 | 0 | 58.733 | 55.58 | 47.441 | 18.382 | 0 | 0 | 50.835 | 32.567 | [5 empty] | 17.321 | 21.154 | 15 | 4.6154 | 4.3119 | 3.7774 | 3.5294 | 0.78252 | 16.9546
2006-03-23 | 20:30 | 0 | 17.295 | 0 | 2 | 1 | 53.816 | 54.044 | 32.661 | 32.708 | 25.583 | 24.955 | 6.803 | 1 | 0 | 58.733 | 55.603 | 47.395 | 18.454 | 0 | 0 | 50.742 | 32.52 | [5 empty] | 0 | 21.108 | 16 | 4.6154 | 4.3119 | 3.7774 | 3.5294 | 0.78252 | 16.9546
2006-03-23 | 20:31 | 0 | 17.321 | 1 | 2 | 0 | 54.044 | 54.091 | 32.756 | 32.639 | 25.414 | 25.1 | 6.855 | 2 | 0 | 58.776 | 55.627 | 47.418 | 18.407 | 0 | 0 | 50.674 | 32.52 | [5 empty] | 0 | 21.405 | 0 | 4.6002 | 4.2975 | 3.7768 | 3.5294 | 0.76812 | 16.6975
2006-03-23 | 20:32 | 0 | 17.351 | 0 | 2 | 0 | 54.005 | 54.163 | 32.785 | 32.644 | 25.252 | 24.985 | 6.886 | 1 | 0 | 58.737 | 55.585 | 47.446 | 18.387 | 0 | 0 | 50.588 | 32.596 | [5 empty] | 0 | 21.361 | 1 | 4.5912 | 4.289 | 2.5547 | 2.3077 | 1.9813 | 43.1535
2006-03-23 | 20:33 | 0 | 17.295 | 0 | 2 | 0 | 54.273 | 54.25 | 32.708 | 32.639 | 25.342 | 25.004 | 6.803 | 1 | 0 | 58.71 | 55.536 | 47.418 | 18.356 | 0 | 0 | 50.49 | 32.591 | [5 empty] | 0 | 21.634 | 2 | 4.6154 | 4.3119 | 2.5557 | 2.3077 | 2.0042 | 43.4253
2006-03-23 | 20:34 | 1 | 17.321 | 0 | 2 | 0 | 54.434 | 54.32 | 32.802 | 32.639 | 25.509 | 25.004 | 6.829 | 1 | 0 | 58.687 | 55.557 | 47.371 | 18.382 | 0 | 0 | 50.445 | 32.639 | [5 empty] | 17.321 | 21.795 | 3 | 4.6078 | 4.3047 | 2.5554 | 2.3077 | 1.997 | 43.3405
2006-03-23 | 20:35 | 0 | 17.444 | 0 | 2 | 0 | 54.915 | 54.756 | 32.756 | 32.661 | 25.558 | 25.198 | 6.778 | 2 | 0 | 58.733 | 55.58 | 47.325 | 18.407 | 0 | 0 | 50.399 | 32.615 | [5 empty] | 0 | 22.254 | 4 | 4.6226 | 4.3188 | 2.556 | 2.3077 | 2.0112 | 43.5066
2006-03-23 | 20:36 | 0 | 17.321 | 0 | 2 | 0 | 55.167 | 54.777 | 32.756 | 32.685 | 25.583 | 25.1 | 6.803 | 1 | 0 | 58.756 | 55.58 | 47.395 | 18.382 | 0 | 0 | 50.352 | 32.615 | [5 empty] | 0 | 22.482 | 5 | 4.6154 | 4.3119 | 2.5557 | 2.3077 | 2.0042 | 43.4253
2006-03-23 | 20:37 | 0 | 17.343 | 0 | 2 | 0 | 55.58 | 55.123 | 32.778 | 32.756 | 25.583 | 24.955 | 6.803 | 1 | 0 | 58.687 | 55.536 | 47.509 | 18.382 | 0 | 0 | 50.284 | 32.639 | [5 empty] | 0 | 22.824 | 6 | 4.6154 | 4.3119 | 2.5557 | 2.3077 | 2.0042 | 43.4253
2006-03-23 | 20:38 | 0 | 17.343 | 0 | 2 | 0 | 55.925 | 55.557 | 32.778 | 32.685 | 25.727 | 25.029 | 6.881 | 1 | 0 | 58.756 | 55.627 | 47.486 | 18.356 | 0 | 0 | 50.237 | 32.661 | [5 empty] | 0 | 23.24 | 7 | 4.5927 | 4.2903 | 2.5548 | 2.3077 | 1.9826 | 43.17
2006-03-23 | 20:39 | 1 | 17.321 | 0 | 2 | 0 | 56.423 | 55.788 | 32.826 | 32.708 | 25.777 | 24.955 | 6.752 | 1 | 0 | 58.687 | 55.536 | 47.395 | 18.382 | 0 | 0 | 50.237 | 32.651 | [5 empty] | 17.321 | 23.715 | 8 | 4.6302 | 4.326 | 2.5563 | 2.3077 | 2.0184 | 43.5909
2006-03-23 | 20:40 | 0 | 17.321 | 1 | 1 | 0 | 56.85 | 56.2 | 32.874 | 32.708 | 25.992 | 25.053 | 6.778 | 2 | 0 | 58.712 | 55.515 | 47.35 | 18.356 | 0 | 0 | 50.193 | 32.708 | [5 empty] | 0 | 24.142 | 9 | 4.6226 | 4.3188 | 2.556 | 2.3077 | 2.0112 | 43.5066
2006-03-23 | 20:41 | 0 | 17.351 | 0 | 2 | 0 | 49.465 | 56.654 | 32.809 | 32.716 | 18.56 | 25.058 | 6.86 | 1 | 0 | 58.717 | 55.564 | 47.425 | 18.387 | 0 | 0 | 50.221 | 32.716 | [5 empty] | 0 | 16.749 | 10 | 4.5988 | 4.2962 | 2.555 | 2.3077 | 1.9885 | 43.239
2006-03-23 | 20:42 | 0 | 17.295 | 0 | 2 | 0 | 39.571 | 56.695 | 32.874 | 32.78 | 14.802 | 25.004 | 6.703 | 0 | 0 | 58.644 | 55.491 | 47.397 | 18.356 | 0 | 0 | 50.149 | 32.639 | [5 empty] | 0 | 6.791 | 11 | 4.6445 | 4.3396 | 2.5569 | 2.3077 | 2.0319 | 43.749
2006-03-23 | 20:43 | 0 | 17.321 | 0 | 2 | 0 | 36.423 | 47.717 | 32.945 | 32.732 | 13.567 | 25.127 | 6.677 | 0 | 0 | 58.667 | 55.468 | 47.441 | 18.356 | 0 | 0 | 50.17 | 32.663 | [5 empty] | 0 | 3.691 | 12 | 4.6521 | 4.3468 | 2.5572 | 2.3077 | 2.0391 | 43.8325
2006-03-23 | 20:44 | 0 | 17.321 | 0 | 1 | 0 | 35.249 | 40.066 | 32.874 | 32.708 | 12.134 | 25.004 | 6.778 | 0 | 0 | 58.778 | 55.606 | 47.397 | 18.382 | 0 | 0 | 50.149 | 32.687 | [5 empty] | 0 | 2.541 | 13 | 4.6226 | 4.3188 | 2.556 | 2.3077 | 2.0112 | 43.5066
2006-03-23 | 20:45 | 0 | 17.343 | 0 | 2 | 0 | 34.636 | 37.15 | 32.897 | 32.708 | 10.555 | 25.078 | 6.752 | 1 | 0 | 58.712 | 55.491 | 47.397 | 18.356 | 0 | 0 | 50.125 | 32.663 | [5 empty] | 0 | 1.928 | 14 | 4.6302 | 4.326 | 2.5563 | 2.3077 | 2.0184 | 43.5909
2006-03-23 | 20:46 | 0 | 17.321 | 0 | 2 | 0 | 34.261 | 35.907 | 32.732 | 32.756 | 9.615 | 24.958 | 6.752 | 0 | 0 | 58.712 | 55.559 | 47.488 | 18.407 | 0 | 0 | 50.079 | 32.687 | [5 empty] | 0 | 1.505 | 15 | 4.6302 | 4.326 | 2.5563 | 2.3077 | 2.0184 | 43.5909
2006-03-23 | 20:47 | 0 | 17.351 | 0 | 2 | 0 | 33.959 | 35.158 | 32.668 | 32.857 | 9.128 | 24.962 | 6.834 | 0 | 0 | 58.671 | 55.496 | 47.539 | 18.412 | 0 | 0 | 50.107 | 32.716 | [5 empty] | 0 | 1.102 | 16 | 4.6063 | 4.3033 | 2.5554 | 2.3077 | 1.9957 | 43.3241
2006-03-23 | 20:48 | 0 | 17.295 | 0 | 2 | 0 | 33.696 | 34.567 | 32.615 | 32.828 | 8.579 | 24.933 | 6.803 | 0 | 0 | 58.689 | 55.468 | 47.35 | 18.331 | 0 | 0 | 50.079 | 32.663 | [5 empty] | 0 | 0.868 | 17 | 4.6154 | 4.3119 | 2.5557 | 2.3077 | 2.0042 | 43.4253
2006-03-23 | 20:49 | 0 | 17.326 | 0 | 2 | 0 | 33.56 | 34.242 | 32.333 | 32.644 | 8.559 | 24.818 | 6.783 | 0 | 0 | 58.605 | 55.449 | 47.469 | 18.339 | 0 | 0 | 50.06 | 32.692 | [5 empty] | 0 | 0.916 | 18 | 4.6212 | 4.3175 | 2.556 | 2.3077 | 2.0098 | 43.4904
2006-03-23 | 20:50 | 0 | 17.301 | 0 | 2 | 0 | 33.35 | 34.007 | 32.262 | 32.478 | 8.165 | 24.793 | 6.809 | 0 | 0 | 58.559 | 55.449 | 47.332 | 18.387 | 0 | 0 | 50.06 | 32.716 | [5 empty] | 0 | 0.872 | 19 | 4.6136 | 4.3103 | 2.5556 | 2.3077 | 2.0026 | 43.4058
2006-03-23 | 20:51 | 0 | 17.351 | 0 | 2 | 0 | 44.159 | 33.773 | 32.188 | 32.166 | 20.289 | 24.744 | 6.886 | 0 | 0 | 58.582 | 55.428 | 47.264 | 18.387 | 0 | 0 | 50.039 | 32.668 | [5 empty] | 0 | 11.993 | 20 | 4.5912 | 4.289 | 2.5547 | 2.3077 | 1.9813 | 43.1535
2006-03-23 | 20:52 | 0 | 17.321 | 1 | 3 | 0 | 52.901 | 35.928 | 32.039 | 31.919 | 21.559 | 24.668 | 6.803 | 1 | 0 | 58.509 | 55.4 | 47.259 | 18.331 | 0 | 0 | 50.032 | 32.639 | [5 empty] | 0 | 20.982 | 21 | 4.6154 | 4.3119 | 2.5557 | 2.3077 | 2.0042 | 43.4253
2006-03-23 | 20:53 | 1 | 17.295 | 0 | 2 | 0 | 53.701 | 50.125 | 32.039 | 31.823 | 23.222 | 24.548 | 6.803 | 1 | 0 | 58.489 | 55.377 | 47.189 | 18.331 | 0 | 0 | 50.011 | 32.663 | [5 empty] | 17.295 | 21.878 | 22 | 4.6154 | 4.3119 | 2.5557 | 2.3077 | 2.0042 | 43.4253
2006-03-23 | 20:54 | 0 | 17.343 | 0 | 2 | 0 | 54.07 | 53.405 | 31.872 | 31.728 | 23.006 | 24.354 | 6.855 | 1 | 0 | 58.374 | 55.377 | 47.259 | 18.457 | 0 | 0 | 49.988 | 32.756 | [5 empty] | 0 | 22.342 | 23 | 4.6002 | 4.2975 | 2.5551 | 2.3077 | 1.9898 | 43.2554
2006-03-23 | 20:55 | 0 | 17.321 | 0 | 2 | 0 | 54.46 | 53.886 | 31.799 | 31.678 | 22.837 | 24.499 | 6.752 | 2 | 0 | 58.42 | 55.4 | 47.189 | 18.382 | 0 | 0 | 49.988 | 32.639 | [5 empty] | 0 | 22.782 | 24 | 4.6302 | 4.326 | 2.5563 | 2.3077 | 2.0184 | 43.5909
2006-03-23 | 20:56 | 0 | 17.295 | 0 | 2 | 1 | 54.712 | 54.093 | 31.75 | 31.558 | 22.886 | 24.379 | 6.803 | 1 | 0 | 58.354 | 55.354 | 47.28 | 18.356 | 0 | 0 | 49.918 | 32.663 | [5 empty] | 0 | 23.154 | 25 | 4.6154 | 4.3119 | 2.5557 | 2.3077 | 2.0042 | 43.4253
2006-03-23 | 20:57 | 0 | 17.27 | 0 | 1 | 0 | 55.4 | 54.413 | 31.774 | 31.509 | 23.197 | 24.428 | 6.778 | 1 | 0 | 58.374 | 55.33 | 47.213 | 18.309 | 0 | 0 | 49.941 | 32.708 | [5 empty] | 0 | 23.891 | 0 | 4.6226 | 4.3188 | 2.556 | 2.3077 | 2.0112 | 43.5066
2006-03-23 | 20:58 | 1 | 17.295 | 0 | 2 | 0 | 56.334 | 54.779 | 31.703 | 31.678 | 23.535 | 24.33 | 6.803 | 1 | 0 | 58.308 | 55.33 | 47.213 | 18.356 | 0 | 0 | 49.897 | 32.687 | [5 empty] | 17.295 | 24.656 | 1 | 4.6154 | 4.3119 | 2.4702 | 2.2222 | 2.0897 | 45.2772
2006-03-23 | 20:59 | 0 | 17.326 | 0 | 2 | 0 | 54.922 | 55.358 | 31.659 | 31.588 | 17.869 | 24.384 | 6.886 | 1 | 0 | 58.381 | 55.449 | 47.378 | 18.387 | 0 | 0 | 49.969 | 32.773 | [5 empty] | 0 | 23.334 | 2 | 4.5912 | 4.289 | 2.4693 | 2.2222 | 2.0667 | 45.0151
2006-03-23 | 21:00 | 0 | 17.308 | 0 | 1 | 0 | 41.463 | 56.323 | 31.715 | 31.595 | 13.308 | 24.438 | 6.917 | 1 | 0 | 58.432 | 55.319 | 47.271 | 18.321 | 0 | 0 | 49.929 | 32.72 | [5 empty] | 0 | 9.868 | 3 | 4.5822 | 4.2804 | 2.4689 | 2.2222 | 2.0582 | 44.9165
2006-03-23 | 21:01 | 0 | 17.356 | 0 | 2 | 0 | 36.153 | 53.209 | 31.546 | 31.546 | 11.332 | 24.342 | 6.868 | 0 | 0 | 58.365 | 55.274 | 47.271 | 18.344 | 0 | 0 | 49.906 | 32.699 | [5 empty] | 0 | 4.607 | 4 | 4.5964 | 4.2939 | 2.4695 | 2.2222 | 2.0717 | 45.0722
2006-03-23 | 21:02 | 0 | 17.333 | 1 | 1 | 0 | 34.39 | 42.827 | 31.571 | 31.426 | 10.073 | 24.438 | 6.842 | 0 | 0 | 58.386 | 55.319 | 47.292 | 18.47 | 0 | 0 | 49.906 | 32.699 | [5 empty] | 0 | 2.964 | 5 | 4.604 | 4.3011 | 2.4698 | 2.2222 | 2.0789 | 45.1544
2006-03-23 | 21:03 | 0 | 17.308 | 0 | 2 | 0 | 33.591 | 37.492 | 31.522 | 31.377 | 9.381 | 24.462 | 6.816 | 0 | 0 | 58.432 | 55.274 | 47.271 | 18.369 | 0 | 0 | 49.929 | 32.699 | [5 empty] | 0 | 2.214 | 6 | 4.6116 | 4.3083 | 2.4701 | 2.2222 | 2.0861 | 45.2363
2006-03-23 | 21:04 | 0 | 17.313 | 0 | 1 | 0 | 33.149 | 35.407 | 31.262 | 31.311 | 8.695 | 24.396 | 6.899 | 1 | 0 | 58.459 | 55.347 | 47.343 | 18.399 | 0 | 0 | 49.934 | 32.704 | [5 empty] | 0 | 1.838 | 7 | 4.5874 | 4.2854 | 2.4691 | 2.2222 | 2.0631 | 44.9738
2006-03-23 | 21:05 | 0 | 17.338 | 0 | 2 | 0 | 32.728 | 34.325 | 31.215 | 31.357 | 8.373 | 24.276 | 6.999 | 0 | 0 | 58.413 | 55.279 | 47.343 | 18.399 | 0 | 0 | 49.934 | 32.704 | [5 empty] | 0 | 1.371 | 8 | 4.5583 | 4.2577 | 2.4679 | 2.2222 | 2.0355 | 44.6539
2006-03-23 | 21:06 | 0 | 17.313 | 0 | 2 | 0 | 32.37 | 33.668 | 31.021 | 31.311 | 8.373 | 24.276 | 6.847 | 0 | 0 | 58.413 | 55.302 | 47.252 | 18.399 | 0 | 0 | 49.934 | 32.68 | [5 empty] | 0 | 1.059 | 9 | 4.6026 | 4.2998 | 2.4697 | 2.2222 | 2.0775 | 45.1386
2006-03-23 | 21:07 | 0 | 17.363 | 0 | 2 | 0 | 32.056 | 33.127 | 31.092 | 31.046 | 7.906 | 24.251 | 6.922 | 0 | 0 | 58.413 | 55.256 | 47.206 | 18.374 | 0 | 0 | 49.934 | 32.68 | [5 empty] | 0 | 1.01 | 10 | 4.5807 | 4.279 | 2.4688 | 2.2222 | 2.0568 | 44.9006
2006-03-23 | 21:08 | 0 | 17.333 | 0 | 2 | 0 | 31.786 | 32.579 | 30.872 | 30.992 | 7.8 | 24.197 | 6.942 | 0 | 0 | 58.386 | 55.295 | 47.201 | 18.344 | 0 | 0 | 49.929 | 32.675 | [5 empty] | 0 | 0.794 | 11 | 4.5749 | 4.2735 | 2.4686 | 2.2222 | 2.0512 | 44.8368
2006-03-23 | 21:09 | 0 | 17.308 | 0 | 2 | 0 | 33.591 | 32.291 | 30.678 | 30.943 | 23.886 | 24.102 | 6.917 | 0 | 0 | 58.365 | 55.251 | 47.087 | 18.394 | 0 | 0 | 49.906 | 32.699 | [5 empty] | 0 | 2.648 | 12 | 4.5822 | 4.2804 | 2.4689 | 2.2222 | 2.0582 | 44.9165
2006-03-23 | 21:10 | 0 | 17.333 | 0 | 3 | 0 | 50.457 | 32.269 | 30.364 | 30.631 | 21.427 | 24.077 | 6.917 | 1 | 0 | 58.32 | 55.251 | 47.201 | 18.47 | 0 | 0 | 49.929 | 32.744 | [5 empty] | 0 | 19.826 | 13 | 4.5822 | 4.2804 | 2.4689 | 2.2222 | 2.0582 | 44.9165
2006-03-23 | 21:11 | 0 | 17.338 | 0 | 2 | 0 | 53.351 | 46.312 | 30.273 | 30.394 | 21.988 | 24.107 | 6.948 | 1 | 0 | 58.301 | 55.256 | 47.091 | 18.424 | 0 | 0 | 49.89 | 32.632 | [5 empty] | 0 | 22.957 | 14 | 4.5731 | 4.2718 | 2.4685 | 2.2222 | 2.0496 | 44.8176
2006-03-23 | 21:12 | 1 | 17.338 | 0 | 2 | 0 | 53.582 | 52.252 | 30.129 | 30.178 | 24.058 | 23.987 | 7.048 | 1 | 0 | 58.258 | 55.256 | 47.161 | 18.374 | 0 | 0 | 49.866 | 32.632 | [5 empty] | 17.338 | 23.404 | 15 | 4.544 | 4.2441 | 2.4674 | 2.2222 | 2.0219 | 44.4956
2006-03-23 | 21:13 | 0 | 17.338 | 1 | 2 | 0 | 53.559 | 53.213 | 30.323 | 30.082 | 23.239 | 24.011 | 6.948 | 2 | 0 | 58.279 | 55.232 | 47.138 | 18.351 | 0 | 0 | 49.913 | 32.632 | [5 empty] | 0 | 23.477 | 16 | 4.5731 | 4.2718 | 2.4685 | 2.2222 | 2.0496 | 44.8176
2006-03-23 | 21:14 | 0 | 17.308 | 0 | 2 | 0 | 53.83 | 53.668 | 30.293 | 30.053 | 22.944 | 23.933 | 6.891 | 1 | 0 | 58.185 | 55.137 | 47.133 | 18.344 | 0 | 0 | 49.862 | 32.675 | [5 empty] | 0 | 23.777 | 17 | 4.5897 | 4.2876 | 2.4692 | 2.2222 | 2.0653 | 44.9993
2006-03-23 | 21:15 | 0 | 17.363 | 0 | 2 | 0 | 54.201 | 53.764 | 30.612 | 30.153 | 22.807 | 24.036 | 6.999 | 1 | 0 | 58.258 | 55.165 | 47.091 | 18.351 | 0 | 0 | 49.866 | 32.68 | [5 empty] | 0 | 24.048 | 18 | 4.5583 | 4.2577 | 2.4679 | 2.2222 | 2.0355 | 44.6539
2006-03-23 | 21:16 | 0 | 17.313 | 0 | 2 | 0 | 54.04 | 53.949 | 30.636 | 30.227 | 22.179 | 23.938 | 7.125 | 2 | 0 | 58.235 | 55.209 | 47.068 | 18.351 | 0 | 0 | 49.843 | 32.656 | [5 empty] | 0 | 23.813 | 19 | 4.5216 | 4.2228 | 2.4664 | 2.2222 | 2.0006 | 44.2449
2006-03-23 | 21:17 | 1 | 17.308 | 0 | 1 | 0 | 54.058 | 54.196 | 30.774 | 30.342 | 22.224 | 23.982 | 7.043 | 1 | 0 | 58.208 | 55.113 | 47.063 | 18.321 | 0 | 0 | 49.815 | 32.627 | [5 empty] | 17.308 | 23.716 | 20 | 4.5455 | 4.2455 | 2.4674 | 2.2222 | 2.0233 | 44.5118
2006-03-23 | 21:18 | 0 | 17.333 | 0 | 2 | 0 | 54.219 | 54.24 | 30.798 | 30.509 | 22.319 | 23.886 | 7.094 | 1 | 0 | 58.231 | 55.113 | 47.133 | 18.296 | 0 | 0 | 49.792 | 32.579 | [5 empty] | 0 | 23.71 | 21 | 4.5306 | 4.2314 | 2.4668 | 2.2222 | 2.0092 | 44.3461
2006-03-23 | 21:19 | 0 | 17.333 | 0 | 2 | 0 | 54.035 | 54.357 | 30.798 | 30.533 | 22.8 | 23.957 | 7.12 | 1 | 0 | 58.251 | 55.204 | 47.248 | 18.444 | 0 | 0 | 49.815 | 32.579 | [5 empty] | 0 | 23.502 | 22 | 4.5231 | 4.2242 | 2.4665 | 2.2222 | 2.002 | 44.2613
2006-03-23 | 21:20 | 0 | 17.293 | 0 | 2 | 0 | 53.93 | 54.343 | 30.712 | 30.617 | 23.003 | 24.087 | 7.079 | 2 | 0 | 58.26 | 55.123 | 47.003 | 18.306 | 0 | 0 | 49.778 | 32.543 | [5 empty] | 0 | 23.313 | 23 | 4.535 | 4.2355 | 2.467 | 2.2222 | 2.0133 | 44.395
2006-03-23 | 21:21 | 0 | 17.293 | 0 | 2 | 0 | 53.883 | 54.182 | 30.759 | 30.519 | 23.364 | 24.063 | 7.053 | 1 | 0 | 58.217 | 55.099 | 47.026 | 18.329 | 0 | 0 | 49.778 | 32.589 | [5 empty] | 0 | 23.364 | 24 | 4.5426 | 4.2427 | 2.4673 | 2.2222 | 2.0205 | 44.4794
2006-03-23 | 21:22 | 1 | 17.293 | 1 | 2 | 0 | 53.86 | 54.226 | 30.639 | 30.448 | 23.727 | 24.063 | 7.079 | 1 | 0 | 58.26 | 55.099 | 47.026 | 18.281 | 0 | 0 | 49.754 | 32.565 | [5 empty] | 17.293 | 23.412 | 25 | 4.535 | 4.2355 | 2.467 | 2.2222 | 2.0133 | 44.395
2006-03-23 | 21:23 | 0 | 17.323 | 0 | 2 | 1 | 53.82 | 54.117 | 30.622 | 30.502 | 23.611 | 24.116 | 7.084 | 1 | 0 | 58.288 | 55.195 | 47.077 | 18.359 | 0 | 0 | 49.761 | 32.548 | [5 empty] | 0 | 23.318 | 26 | 4.5335 | 4.2341 | 2.4669 | 2.2222 | 2.0119 | 44.3787
2006-03-23 | 21:24 | 0 | 17.323 | 0 | 2 | 0 | 53.568 | 54.117 | 30.668 | 30.357 | 23.852 | 24.166 | 7.084 | 2 | 0 | 58.311 | 55.127 | 47.01 | 18.311 | 0 | 0 | 49.782 | 32.548 | [5 empty] | 0 | 23.211 | 0 | 4.5335 | 4.2341 | 2.4669 | 2.2222 | 2.0119 | 44.3787
2006-03-23 | 21:25 | 0 | 17.371 | 0 | 2 | 0 | 53.659 | 53.979 | 30.886 | 30.477 | 24.141 | 24.31 | 7.11 | 1 | 0 | 58.311 | 55.104 | 47.054 | 18.336 | 0 | 0 | 49.782 | 32.572 | [5 empty] | 0 | 23.182 | 1 | 4.526 | 4.227 | 3.7738 | 3.5294 | 0.69754 | 15.412
2006-03-23 | 21:26 | 0 | 17.348 | 0 | 2 | 0 | 53.682 | 53.935 | 30.886 | 30.622 | 24.526 | 24.188 | 7.11 | 1 | 0 | 58.311 | 55.081 | 47.192 | 18.311 | 0 | 0 | 49.761 | 32.594 | [5 empty] | 0 | 23.06 | 2 | 4.526 | 4.227 | 3.7738 | 3.5294 | 0.69754 | 15.412
2006-03-23 | 21:27 | 1 | 17.348 | 0 | 2 | 0 | 53.384 | 53.935 | 31.078 | 30.646 | 24.622 | 24.237 | 7.136 | 2 | 0 | 58.356 | 55.127 | 47.192 | 18.359 | 0 | 0 | 49.782 | 32.641 | [5 empty] | 17.348 | 22.738 | 3 | 4.5184 | 4.2198 | 3.7735 | 3.5294 | 0.69034 | 15.2785
2006-03-23 | 21:28 | 0 | 17.348 | 0 | 2 | 0 | 53.293 | 53.844 | 31.367 | 30.837 | 24.622 | 24.332 | 7.136 | 1 | 0 | 58.333 | 55.104 | 47.054 | 18.359 | 0 | 0 | 49.806 | 32.641 | [5 empty] | 0 | 22.456 | 4 | 4.5184 | 4.2198 | 3.7735 | 3.5294 | 0.69034 | 15.2785
2006-03-23 | 21:29 | 0 | 17.293 | 0 | 2 | 0 | 53.218 | 53.654 | 31.387 | 31.073 | 25.002 | 24.232 | 7.154 | 1 | 0 | 58.306 | 55.076 | 47.049 | 18.329 | 0 | 0 | 49.778 | 32.589 | [5 empty] | 0 | 22.145 | 5 | 4.5132 | 4.2148 | 3.7733 | 3.5294 | 0.68536 | 15.1859
2006-03-23 | 21:30 | 0 | 17.323 | 0 | 2 | 0 | 53.293 | 53.589 | 31.561 | 31.102 | 25.2 | 24.31 | 7.11 | 1 | 0 | 58.333 | 55.081 | 47.168 | 18.359 | 0 | 0 | 49.782 | 32.618 | [5 empty] | 0 | 22.191 | 6 | 4.526 | 4.227 | 3.7738 | 3.5294 | 0.69754 | 15.412
2006-03-23 | 21:31 | 1 | 17.293 | 1 | 2 | 0 | 53.195 | 53.631 | 31.676 | 31.313 | 25.146 | 24.303 | 7.131 | 2 | 0 | 58.283 | 55.053 | 47.119 | 18.329 | 0 | 0 | 49.754 | 32.589 | [5 empty] | 17.293 | 21.882 | 7 | 4.5199 | 4.2211 | 3.7736 | 3.5294 | 0.69173 | 15.3042
2006-03-23 | 21:32 | 0 | 17.318 | 0 | 2 | 0 | 53.241 | 53.561 | 31.916 | 31.531 | 25.411 | 24.183 | 7.079 | 1 | 0 | 58.306 | 55.029 | 47.026 | 18.329 | 0 | 0 | 49.754 | 32.565 | [5 empty] | 0 | 21.71 | 8 | 4.535 | 4.2355 | 3.7742 | 3.5294 | 0.70612 | 15.5705
2006-03-23 | 21:33 | 0 | 17.323 | 0 | 2 | 0 | 53.108 | 53.589 | 32.186 | 31.73 | 25.73 | 24.261 | 7.161 | 1 | 0 | 58.356 | 55.081 | 47.031 | 18.336 | 0 | 0 | 49.761 | 32.594 | [5 empty] | 0 | 21.378 | 9 | 4.5111 | 4.2128 | 3.7732 | 3.5294 | 0.68342 | 15.1498
2006-03-23 | 21:34 | 0 | 17.341 | 0 | 2 | 0 | 53.195 | 53.561 | 32.47 | 31.916 | 25.845 | 24.352 | 7.027 | 1 | 0 | 58.329 | 55.029 | 47.026 | 18.306 | 0 | 0 | 49.754 | 32.589 | [5 empty] | 0 | 21.279 | 10 | 4.5501 | 4.2499 | 3.7748 | 3.5294 | 0.72051 | 15.835
2006-03-23 | 21:35 | 0 | 17.318 | 0 | 2 | 0 | 53.332 | 53.54 | 32.565 | 32.11 | 25.75 | 24.232 | 7.131 | 2 | 0 | 58.329 | 55.029 | 47.026 | 18.329 | 0 | 0 | 49.754 | 32.613 | [5 empty] | 0 | 21.222 | 11 | 4.5199 | 4.2211 | 3.7736 | 3.5294 | 0.69173 | 15.3042
2006-03-23 | 21:36 | 1 | 17.348 | 0 | 2 | 0 | 53.498 | 53.659 | 32.713 | 32.429 | 25.803 | 24.357 | 7.21 | 1 | 0 | 58.333 | 55.057 | 47.124 | 18.359 | 0 | 0 | 49.782 | 32.572 | [5 empty] | 17.348 | 21.069 | 12 | 4.4968 | 4.1993 | 3.7726 | 3.5294 | 0.66986 | 14.8962
2006-03-23 | 21:37 | 0 | 17.348 | 0 | 2 | 0 | 53.75 | 53.773 | 32.948 | 32.618 | 26.019 | 24.332 | 7.136 | 1 | 0 | 58.356 | 55.081 | 47.101 | 18.336 | 0 | 0 | 49.782 | 32.524 | [5 empty] | 0 | 21.132 | 13 | 4.5184 | 4.2198 | 3.7735 | 3.5294 | 0.69034 | 15.2785
2006-03-23 | 21:38 | 0 | 17.348 | 0 | 2 | 0 | 54.026 | 53.865 | 33.041 | 32.852 | 26.524 | 24.286 | 7.11 | 1 | 0 | 58.311 | 55.034 | 47.101 | 18.359 | 0 | 0 | 49.715 | 32.451 | [5 empty] | 0 | 21.174 | 14 | 4.526 | 4.227 | 3.7738 | 3.5294 | 0.69754 | 15.412
2006-03-23 | 21:39 | 0 | 17.348 | 0 | 2 | 0 | 53.773 | 54.14 | 33.158 | 32.924 | 26.502 | 24.237 | 7.136 | 2 | 0 | 58.311 | 55.034 | 47.101 | 18.384 | 0 | 0 | 49.624 | 32.429 | [5 empty] | 0 | 20.849 | 15 | 4.5184 | 4.2198 | 3.7735 | 3.5294 | 0.69034 | 15.2785
2006-03-23 | 21:40 | 0 | 17.28 | 1 | 2 | 1 | 53.708 | 54.215 | 33.046 | 32.905 | 26.267 | 24.17 | 7.192 | 1 | 0 | 58.247 | 54.947 | 46.991 | 18.294 | 0 | 0 | 49.491 | 32.409 | [5 empty] | 0 | 20.803 | 16 | 4.5021 | 4.2043 | 3.7728 | 3.5294 | 0.67484 | 14.9895
2006-03-23 | 21:41 | 1 | 17.285 | 0 | 3 | 0 | 53.874 | 54.058 | 33.053 | 33.005 | 26.657 | 24.2 | 7.197 | 1 | 0 | 58.254 | 54.952 | 47.087 | 18.299 | 0 | 0 | 49.472 | 32.439 | [5 empty] | 17.285 | 20.869 | 0 | 4.5006 | 4.2029 | 3.7728 | 3.5294 | 0.67346 | 14.9636
2006-03-23 | 21:42 | 0 | 17.311 | 0 | 2 | 0 | 53.967 | 54.334 | 33.146 | 33.029 | 27.066 | 24.249 | 7.174 | 1 | 0 | 58.297 | 54.952 | 47.019 | 18.324 | 0 | 0 | 49.425 | 32.463 | [5 empty] | 0 | 20.938 | 1 | 4.5073 | 4.2092 | 3.577 | 3.3333 | 0.8759 | 19.4329
2006-03-23 | 21:43 | 0 | 17.285 | 0 | 2 | 0 | 54.058 | 54.219 | 33.074 | 33.122 | 26.826 | 24.249 | 7.275 | 2 | 0 | 58.254 | 54.975 | 47.042 | 18.324 | 0 | 0 | 49.334 | 32.463 | [5 empty] | 0 | 20.936 | 2 | 4.4779 | 4.1813 | 3.5758 | 3.3333 | 0.84795 | 18.9362
2006-03-23 | 21:44 | 0 | 17.285 | 0 | 2 | 0 | 54.012 | 54.38 | 33.005 | 33.098 | 26.946 | 24.224 | 7.275 | 1 | 0 | 58.231 | 54.908 | 47.087 | 18.299 | 0 | 0 | 49.311 | 32.488 | [5 empty] | 0 | 20.914 | 3 | 4.4779 | 4.1813 | 3.5758 | 3.3333 | 0.84795 | 18.9362
2006-03-23 | 21:45 | 0 | 17.311 | 0 | 2 | 0 | 54.196 | 54.334 | 33.17 | 33.074 | 27.429 | 24.345 | 7.275 | 1 | 0 | 58.365 | 54.975 | 47.133 | 18.324 | 0 | 0 | 49.288 | 32.512 | [5 empty] | 0 | 21.122 | 4 | 4.4779 | 4.1813 | 3.5758 | 3.3333 | 0.84795 | 18.9362
2006-03-23 | 21:46 | 1 | 17.255 | 0 | 2 | 0 | 54.329 | 54.236 | 32.905 | 32.905 | 27.665 | 24.315 | 7.244 | 1 | 0 | 58.292 | 54.924 | 46.968 | 18.268 | 0 | 0 | 49.239 | 32.434 | [5 empty] | 17.255 | 21.424 | 5 | 4.4869 | 4.1899 | 3.5762 | 3.3333 | 0.85653 | 19.0893
2006-03-23 | 21:47 | 0 | 17.255 | 0 | 2 | 0 | 54.306 | 54.467 | 32.859 | 32.787 | 27.954 | 24.244 | 7.092 | 1 | 0 | 58.247 | 54.901 | 47.038 | 18.268 | 0 | 0 | 49.215 | 32.483 | [5 empty] | 0 | 21.519 | 6 | 4.5312 | 4.2319 | 3.5779 | 3.3333 | 0.8986 | 19.8314
2006-03-23 | 21:48 | 0 | 17.285 | 0 | 2 | 0 | 54.357 | 54.609 | 32.816 | 32.864 | 27.235 | 24.224 | 7.375 | 2 | 0 | 58.231 | 54.908 | 47.087 | 18.324 | 0 | 0 | 49.22 | 32.512 | [5 empty] | 0 | 21.493 | 7 | 4.4488 | 4.1536 | 3.5746 | 3.3333 | 0.82027 | 18.4379
2006-03-23 | 21:49 | 0 | 17.285 | 1 | 2 | 0 | 54.31 | 54.653 | 32.888 | 32.723 | 27.814 | 24.273 | 7.275 | 1 | 0 | 58.231 | 54.908 | 47.133 | 18.299 | 0 | 0 | 49.197 | 32.488 | [5 empty] | 0 | 21.587 | 8 | 4.4779 | 4.1813 | 3.5758 | 3.3333 | 0.84795 | 18.9362
2006-03-23 | 21:50 | 0 | 17.285 | 0 | 2 | 0 | 54.471 | 54.609 | 32.792 | 32.792 | 27.451 | 24.273 | 7.275 | 1 | 0 | 58.231 | 54.884 | 47.042 | 18.299 | 0 | 0 | 49.197 | 32.558 | [5 empty] | 0 | 21.679 | 9 | 4.4779 | 4.1813 | 3.5758 | 3.3333 | 0.84795 | 18.9362
2006-03-23 | 21:51 | 1 | 17.255 | 0 | 2 | 0 | 54.373 | 54.719 | 32.625 | 32.694 | 27.446 | 24.266 | 7.092 | 1 | 0 | 58.203 | 54.901 | 47.082 | 18.268 | 0 | 0 | 49.124 | 32.529 | [5 empty] | 17.255 | 21.679 | 10 | 4.5312 | 4.2319 | 3.5779 | 3.3333 | 0.8986 | 19.8314
2006-03-23 | 21:52 | 0 | 17.23 | 0 | 2 | 0 | 54.443 | 54.719 | 32.577 | 32.529 | 27.471 | 24.315 | 7.092 | 1 | 0 | 58.203 | 54.88 | 47.059 | 18.243 | 0 | 0 | 49.101 | 32.529 | [5 empty] | 0 | 21.914 | 11 | 4.5312 | 4.2319 | 3.5779 | 3.3333 | 0.8986 | 19.8314
2006-03-23 | 21:53 | 0 | 17.285 | 0 | 2 | 0 | 54.723 | 54.723 | 32.463 | 32.512 | 27.38 | 24.44 | 7.197 | 2 | 0 | 58.208 | 54.884 | 46.972 | 18.299 | 0 | 0 | 49.105 | 32.488 | [5 empty] | 0 | 22.211 | 12 | 4.5006 | 4.2029 | 3.5767 | 3.3333 | 0.86954 | 19.3203
2006-03-23 | 21:54 | 0 | 17.23 | 0 | 2 | 0 | 54.833 | 54.856 | 32.338 | 32.36 | 27.255 | 24.509 | 7.066 | 1 | 0 | 58.226 | 54.88 | 46.944 | 18.366 | 0 | 0 | 49.192 | 32.577 | [5 empty] | 0 | 22.473 | 13 | 4.5388 | 4.2391 | 3.5783 | 3.3333 | 0.9058 | 19.9569
2006-03-23 | 21:55 | 0 | 17.285 | 0 | 2 | 0 | 54.975 | 55.067 | 32.343 | 32.294 | 27.549 | 24.32 | 7.249 | 1 | 0 | 58.185 | 54.838 | 47.042 | 18.299 | 0 | 0 | 49.105 | 32.512 | [5 empty] | 0 | 22.681 | 14 | 4.4855 | 4.1885 | 3.5761 | 3.3333 | 0.85514 | 19.0647
2006-03-23 | 21:56 | 1 | 17.311 | 0 | 2 | 0 | 55.09 | 55.16 | 32.39 | 32.198 | 27.861 | 24.489 | 7.149 | 1 | 0 | 58.254 | 54.884 | 46.972 | 18.346 | 0 | 0 | 49.105 | 32.534 | [5 empty] | 17.311 | 22.892 | 15 | 4.5146 | 4.2162 | 3.5773 | 3.3333 | 0.88282 | 19.5548
2006-03-23 | 21:57 | 0 | 17.311 | 0 | 2 | 0 | 55.319 | 55.319 | 32.318 | 32.149 | 27.839 | 24.56 | 7.249 | 1 | 0 | 58.231 | 54.838 | 46.996 | 18.273 | 0 | 0 | 49.082 | 32.558 | [5 empty] | 0 | 23.17 | 16 | 4.4855 | 4.1885 | 3.5761 | 3.3333 | 0.85514 | 19.0647
2006-03-23 | 21:58 | 0 | 17.26 | 0 | 2 | 1 | 55.412 | 55.456 | 32.149 | 32.247 | 27.574 | 24.489 | 7.097 | 2 | 0 | 58.208 | 54.861 | 47.019 | 18.299 | 0 | 0 | 49.059 | 32.512 | [5 empty] | 0 | 23.165 | 17 | 4.5298 | 4.2306 | 3.5779 | 3.3333 | 0.89722 | 19.8072
2006-03-23 | 21:59 | 0 | 17.26 | 1 | 1 | 0 | 55.755 | 55.687 | 32.125 | 32.125 | 27.429 | 24.465 | 7.174 | 1 | 0 | 58.185 | 54.814 | 47.042 | 18.324 | 0 | 0 | 49.082 | 32.534 | [5 empty] | 0 | 23.63 | 0 | 4.5073 | 4.2092 | 3.577 | 3.3333 | 0.8759 | 19.4329
2006-03-23 | 22:00 | 0 | 17.268 | 0 | 2 | 0 | 55.993 | 55.741 | 32.206 | 32.11 | 27.412 | 24.497 | 7.179 | 1 | 0 | 58.194 | 54.868 | 46.982 | 18.354 | 0 | 0 | 49.045 | 32.543 | [5 empty] | 0 | 23.883 | 1 | 4.5059 | 4.2079 | 2.5513 | 2.3077 | 1.9002 | 42.1707
2006-03-23 | 22:01 | 1 | 17.318 | 0 | 2 | 0 | 56.289 | 56.084 | 32.181 | 32.061 | 27.532 | 24.737 | 7.383 | 1 | 0 | 58.217 | 54.847 | 46.982 | 18.306 | 0 | 0 | 49.068 | 32.543 | [5 empty] | 17.318 | 24.228 | 2 | 4.4465 | 4.1514 | 2.5489 | 2.3077 | 1.8437 | 41.4642
2006-03-23 | 22:02 | 0 | 17.298 | 0 | 2 | 0 | 56.494 | 56.293 | 32.09 | 32.019 | 27.897 | 24.646 | 7.11 | 2 | 0 | 58.244 | 54.943 | 47.054 | 18.384 | 0 | 0 | 49.096 | 32.548 | [5 empty] | 0 | 24.475 | 3 | 4.526 | 4.227 | 2.5521 | 2.3077 | 1.9193 | 42.4055
2006-03-23 | 22:03 | 0 | 17.248 | 0 | 2 | 0 | 56.674 | 56.494 | 32.139 | 32.09 | 27.466 | 24.622 | 7.058 | 1 | 0 | 58.222 | 54.943 | 47.077 | 18.409 | 0 | 0 | 49.096 | 32.572 | [5 empty] | 0 | 24.584 | 4 | 4.5411 | 4.2413 | 2.5527 | 2.3077 | 1.9337 | 42.5811
2006-03-23 | 22:04 | 0 | 17.298 | 0 | 2 | 0 | 46.274 | 56.697 | 32.139 | 32.041 | 19.867 | 24.622 | 7.236 | 1 | 0 | 58.199 | 54.852 | 47.031 | 18.359 | 0 | 0 | 49.073 | 32.548 | [5 empty] | 0 | 14.233 | 5 | 4.4893 | 4.1921 | 2.5506 | 2.3077 | 1.8844 | 41.9752
2006-03-23 | 22:05 | 0 | 17.323 | 0 | 2 | 0 | 37.93 | 55.104 | 32.26 | 32.019 | 16.066 | 24.766 | 7.262 | 0 | 0 | 58.244 | 54.852 | 47.01 | 18.359 | 0 | 0 | 49.026 | 32.548 | [5 empty] | 0 | 5.911 | 6 | 4.4817 | 4.1849 | 2.5503 | 2.3077 | 1.8772 | 41.8855
2006-03-23 | 22:06 | 0 | 17.293 | 0 | 1 | 0 | 35.244 | 44.059 | 32.157 | 31.965 | 14.43 | 24.712 | 7.154 | 0 | 0 | 58.194 | 54.824 | 46.958 | 18.354 | 0 | 0 | 49.021 | 32.495 | [5 empty] | 0 | 3.279 | 7 | 4.5132 | 4.2148 | 2.5516 | 2.3077 | 1.9071 | 42.256
2006-03-23 | 22:07 | 0 | 17.293 | 0 | 2 | 0 | 34.282 | 37.971 | 32.135 | 31.99 | 13.095 | 24.761 | 7.179 | 0 | 0 | 58.217 | 54.824 | 46.958 | 18.329 | 0 | 0 | 49.021 | 32.543 | [5 empty] | 0 | 2.292 | 8 | 4.5059 | 4.2079 | 2.5513 | 2.3077 | 1.9002 | 42.1707
2006-03-23 | 22:08 | 0 | 17.348 | 0 | 2 | 0 | 33.771 | 35.837 | 32.26 | 32.019 | 12.31 | 24.646 | 7.236 | 1 | 0 | 58.222 | 54.805 | 47.031 | 18.359 | 0 | 0 | 49.026 | 32.5 | [5 empty] | 0 | 1.752 | 9 | 4.4893 | 4.1921 | 2.5506 | 2.3077 | 1.8844 | 41.9752
2006-03-23 | 22:09 | 0 | 17.323 | 1 | 2 | 0 | 33.393 | 34.804 | 32.186 | 32.041 | 11.694 | 24.791 | 7.161 | 0 | 0 | 58.244 | 54.828 | 47.031 | 18.434 | 0 | 0 | 49.003 | 32.5 | [5 empty] | 0 | 1.352 | 10 | 4.5111 | 4.2128 | 2.5515 | 2.3077 | 1.9051 | 42.2322
2006-03-23 | 22:10 | 0 | 17.323 | 0 | 2 | 0 | 33.113 | 34.17 | 31.921 | 32.066 | 11.174 | 24.622 | 7.185 | 0 | 0 | 58.153 | 54.782 | 46.986 | 18.336 | 0 | 0 | 49.003 | 32.475 | [5 empty] | 0 | 1.047 | 11 | 4.5041 | 4.2062 | 2.5512 | 2.3077 | 1.8985 | 42.1502
2006-03-23 | 22:11 | 0 | 17.441 | 0 | 3 | 0 | 32.895 | 33.67 | 31.867 | 31.916 | 10.601 | 24.641 | 7.131 | 0 | 0 | 58.126 | 54.754 | 46.888 | 18.306 | 0 | 0 | 48.998 | 32.495 | [5 empty] | 0 | 0.979 | 12 | 4.5199 | 4.2211 | 2.5518 | 2.3077 | 1.9134 | 42.3343
2006-03-23 | 22:12 | 0 | 17.323 | 0 | 2 | 0 | 32.713 | 33.393 | 31.73 | 31.73 | 10.138 | 24.575 | 7.161 | 0 | 0 | 58.13 | 54.761 | 46.872 | 18.336 | 0 | 0 | 49.003 | 32.572 | [5 empty] | 0 | 0.983 | 13 | 4.5111 | 4.2128 | 2.5515 | 2.3077 | 1.9051 | 42.2322
2006-03-23 | 22:13 | 0 | 17.323 | 0 | 2 | 0 | 32.451 | 33.134 | 31.681 | 31.536 | 18.558 | 24.551 | 7.313 | 0 | 0 | 58.11 | 54.737 | 46.849 | 18.359 | 0 | 0 | 49.003 | 32.548 | [5 empty] | 0 | 0.915 | 14 | 4.4669 | 4.1708 | 2.5497 | 2.3077 | 1.8631 | 41.7088
2006-03-23 | 22:14 | 0 | 17.348 | 0 | 3 | 0 | 48.27 | 32.9 | 31.536 | 31.441 | 24.671 | 24.406 | 7.236 | 0 | 0 | 58.041 | 54.737 | 46.872 | 18.336 | 0 | 0 | 48.982 | 32.548 | [5 empty] | 0 | 16.829 | 15 | 4.4893 | 4.1921 | 2.5506 | 2.3077 | 1.8844 | 41.9752
2006-03-23 | 22:15 | 1 | 17.298 | 0 | 2 | 0 | 52.238 | 43.475 | 31.512 | 31.416 | 24.742 | 24.332 | 7.161 | 1 | 0 | 57.975 | 54.737 | 46.895 | 18.336 | 0 | 0 | 48.958 | 32.572 | [5 empty] | 17.298 | 20.822 | 16 | 4.5111 | 4.2128 | 2.5515 | 2.3077 | 1.9051 | 42.2322
2006-03-23 | 22:16 | 0 | 17.268 | 0 | 3 | 0 | 53.332 | 51.498 | 31.482 | 31.411 | 25.556 | 24.112 | 7.282 | 2 | 0 | 57.925 | 54.663 | 46.774 | 18.329 | 0 | 0 | 48.93 | 32.52 | [5 empty] | 0 | 21.921 | 17 | 4.4759 | 4.1793 | 2.5501 | 2.3077 | 1.8717 | 41.8163
2006-03-23 | 22:17 | 0 | 17.323 | 0 | 2 | 0 | 53.475 | 52.903 | 31.512 | 31.343 | 26.019 | 24.166 | 7.337 | 1 | 0 | 57.952 | 54.714 | 46.94 | 18.434 | 0 | 0 | 48.912 | 32.548 | [5 empty] | 0 | 22.132 | 18 | 4.4599 | 4.1641 | 2.5494 | 2.3077 | 1.8564 | 41.6252
2006-03-23 | 22:18 | 0 | 17.268 | 0 | 2 | 0 | 53.561 | 53.356 | 31.58 | 31.291 | 25.387 | 24.136 | 7.154 | 2 | 0 | 57.856 | 54.639 | 46.729 | 18.329 | 0 | 0 | 48.93 | 32.495 | [5 empty] | 0 | 22.27 | 19 | 4.5132 | 4.2148 | 2.5516 | 2.3077 | 1.9071 | 42.256
2006-03-23 | 22:19 | 1 | 17.318 | 1 | 2 | 0 | 54.112 | 53.631 | 31.772 | 31.387 | 24.81 | 24.136 | 7.179 | 1 | 0 | 57.836 | 54.639 | 46.706 | 18.354 | 0 | 0 | 48.907 | 32.52 | [5 empty] | 17.318 | 22.725 | 20 | 4.5059 | 4.2079 | 2.5513 | 2.3077 | 1.9002 | 42.1707
2006-03-23 | 22:20 | 0 | 17.341 | 0 | 2 | 0 | 54.338 | 53.858 | 31.938 | 31.698 | 24.688 | 24.47 | 7.228 | 1 | 0 | 57.877 | 54.681 | 46.795 | 18.402 | 0 | 0 | 48.926 | 32.541 | [5 empty] | 0 | 22.64 | 21 | 4.4916 | 4.1943 | 2.5507 | 2.3077 | 1.8866 | 42.0027
2006-03-23 | 22:21 | 0 | 17.366 | 0 | 1 | 0 | 54.775 | 54.271 | 31.649 | 31.48 | 24.663 | 24.229 | 7.357 | 1 | 0 | 57.877 | 54.637 | 46.933 | 18.377 | 0 | 0 | 48.905 | 32.541 | [5 empty] | 0 | 23.295 | 22 | 4.454 | 4.1586 | 2.5492 | 2.3077 | 1.8509 | 41.5553
2006-03-23 | 22:22 | 0 | 17.336 | 0 | 2 | 0 | 55.298 | 54.518 | 31.595 | 31.45 | 24.705 | 24.249 | 7.349 | 2 | 0 | 57.893 | 54.609 | 46.767 | 18.346 | 0 | 0 | 48.898 | 32.534 | [5 empty] | 0 | 23.848 | 23 | 4.4564 | 4.1608 | 2.5493 | 2.3077 | 1.8531 | 41.5833
2006-03-23 | 22:23 | 0 | 17.366 | 0 | 2 | 0 | 56.012 | 54.98 | 31.455 | 31.553 | 25.289 | 24.229 | 7.254 | 1 | 0 | 57.9 | 54.614 | 46.933 | 18.354 | 0 | 0 | 48.905 | 32.541 | [5 empty] | 0 | 24.459 | 24 | 4.484 | 4.1871 | 2.5504 | 2.3077 | 1.8794 | 41.9132
2006-03-23 | 22:24 | 1 | 17.341 | 0 | 2 | 1 | 56.307 | 55.531 | 31.433 | 31.384 | 25.987 | 24.278 | 7.306 | 1 | 0 | 57.9 | 54.637 | 46.818 | 18.377 | 0 | 0 | 48.926 | 32.541 | [5 empty] | 17.341 | 24.923 | 25 | 4.4689 | 4.1727 | 2.5498 | 2.3077 | 1.865 | 41.7331
2006-03-23 | 22:25 | 0 | 17.366 | 0 | 1 | 0 | 56.105 | 56.195 | 31.289 | 31.289 | 26.446 | 24.349 | 7.306 | 1 | 0 | 57.9 | 54.637 | 46.886 | 18.377 | 0 | 0 | 48.926 | 32.61 | [5 empty] | 0 | 24.816 | 0 | 4.4689 | 4.1727 | 2.5498 | 2.3077 | 1.865 | 41.7331
2006-03-23 | 22:26 | 0 | 17.316 | 0 | 2 | 0 | 55.944 | 56.396 | 31.264 | 31.191 | 26.855 | 24.325 | 7.306 | 1 | 0 | 57.92 | 54.66 | 46.956 | 18.377 | 0 | 0 | 48.905 | 32.563 | [5 empty] | 0 | 24.753 | 1 | 4.4689 | 4.1727 | 3.5754 | 3.3333 | 0.83937 | 18.7824
2006-03-23 | 22:27 | 0 | 17.341 | 0 | 2 | 0 | 55.806 | 56.241 | 31.384 | 31.191 | 26.926 | 24.398 | 7.331 | 2 | 0 | 57.92 | 54.66 | 46.863 | 18.427 | 0 | 0 | 48.949 | 32.563 | [5 empty] | 0 | 24.615 | 2 | 4.4616 | 4.1658 | 3.5751 | 3.3333 | 0.83245 | 18.658
2006-03-23 | 22:28 | 0 | 17.366 | 1 | 2 | 0 | 55.897 | 56.082 | 31.289 | 31.24 | 27.24 | 24.374 | 7.331 | 1 | 0 | 57.966 | 54.614 | 46.956 | 18.377 | 0 | 0 | 48.905 | 32.586 | [5 empty] | 0 | 24.657 | 3 | 4.4616 | 4.1658 | 3.5751 | 3.3333 | 0.83245 | 18.658
2006-03-23 | 22:29 | 1 | 17.366 | 0 | 2 | 0 | 55.736 | 56.058 | 31.384 | 31.119 | 27.096 | 24.59 | 7.254 | 1 | 0 | 57.966 | 54.614 | 46.795 | 18.402 | 0 | 0 | 49.042 | 32.728 | [5 empty] | 17.366 | 24.617 | 4 | 4.484 | 4.1871 | 3.576 | 3.3333 | 0.85376 | 19.04
2006-03-23 | 22:30 | 0 | 17.336 | 0 | 1 | 0 | 55.641 | 56.077 | 31.33 | 31.065 | 27.14 | 24.418 | 7.326 | 1 | 0 | 57.939 | 54.609 | 46.881 | 18.371 | 0 | 0 | 48.853 | 32.512 | [5 empty] | 0 | 24.576 | 5 | 4.4631 | 4.1672 | 3.5752 | 3.3333 | 0.83383 | 18.6829
2006-03-23 | 22:31 | 0 | 17.341 | 0 | 2 | 0 | 55.554 | 55.988 | 31.409 | 31.119 | 27.145 | 24.519 | 7.38 | 2 | 0 | 57.989 | 54.637 | 46.795 | 18.402 | 0 | 0 | 48.905 | 32.517 | [5 empty] | 0 | 24.435 | 6 | 4.4473 | 4.1522 | 3.5745 | 3.3333 | 0.81888 | 18.4128
2006-03-23 | 22:32 | 0 | 17.341 | 0 | 2 | 0 | 55.393 | 55.897 | 31.384 | 31.335 | 27.049 | 24.519 | 7.357 | 1 | 0 | 57.989 | 54.637 | 46.818 | 18.402 | 0 | 0 | 48.881 | 32.517 | [5 empty] | 0 | 24.058 | 7 | 4.454 | 4.1586 | 3.5748 | 3.3333 | 0.82525 | 18.5281
2006-03-23 | 22:33 | 0 | 17.341 | 0 | 2 | 0 | 55.531 | 55.806 | 31.433 | 31.24 | 27.24 | 24.688 | 7.254 | 1 | 0 | 57.989 | 54.637 | 46.863 | 18.377 | 0 | 0 | 48.858 | 32.541 | [5 empty] | 0 | 24.291 | 8 | 4.484 | 4.1871 | 3.576 | 3.3333 | 0.85376 | 19.04
2006-03-23 | 22:34 | 1 | 17.316 | 0 | 2 | 0 | 55.508 | 55.715 | 31.48 | 31.335 | 27.505 | 24.639 | 7.458 | 1 | 0 | 57.989 | 54.567 | 46.818 | 18.354 | 0 | 0 | 48.881 | 32.563 | [5 empty] | 17.316 | 24.173 | 9 | 4.4246 | 4.1306 | 3.5736 | 3.3333 | 0.79729 | 18.0194
2006-03-23 | 22:35 | 0 | 17.341 | 0 | 1 | 0 | 55.44 | 55.715 | 31.6 | 31.313 | 27.625 | 24.663 | 7.458 | 2 | 0 | 57.989 | 54.614 | 46.795 | 18.402 | 0 | 0 | 48.881 | 32.563 | [5 empty] | 0 | 24.127 | 10 | 4.4246 | 4.1306 | 3.5736 | 3.3333 | 0.79729 | 18.0194
2006-03-23 | 22:36 | 0 | 17.341 | 0 | 2 | 0 | 55.393 | 55.715 | 31.553 | 31.313 | 27.794 | 24.759 | 7.532 | 1 | 0 | 58.012 | 54.567 | 46.748 | 18.354 | 0 | 0 | 48.881 | 32.541 | [5 empty] | 0 | 24.08 | 11 | 4.4031 | 4.1101 | 3.5728 | 3.3333 | 0.77681 | 17.6424
2006-03-23 | 22:37 | 0 | 17.341 | 0 | 2 | 0 | 55.44 | 55.692 | 31.6 | 31.335 | 28.108 | 24.808 | 7.483 | 1 | 0 | 58.012 | 54.567 | 46.771 | 18.402 | 0 | 0 | 48.858 | 32.517 | [5 empty] | 0 | 24.105 | 12 | 4.4174 | 4.1237 | 3.5733 | 3.3333 | 0.79037 | 17.8925
2006-03-23 | 22:38 | 0 | 17.336 | 1 | 2 | 0 | 55.342 | 55.617 | 31.595 | 31.33 | 28.224 | 24.874 | 7.301 | 1 | 0 | 58.005 | 54.518 | 46.767 | 18.299 | 0 | 0 | 48.853 | 32.512 | [5 empty] | 0 | 24.012 | 13 | 4.4703 | 4.1741 | 3.5755 | 3.3333 | 0.84075 | 18.8073
2006-03-23 | 22:39 | 1 | 17.336 | 0 | 2 | 0 | 55.389 | 55.687 | 31.595 | 31.33 | 28.175 | 24.85 | 7.326 | 2 | 0 | 57.984 | 54.562 | 46.72 | 18.346 | 0 | 0 | 48.83 | 32.512 | [5 empty] | 17.336 | 24.059 | 14 | 4.4631 | 4.1672 | 3.5752 | 3.3333 | 0.83383 | 18.6829
2006-03-23 | 22:40 | 0 | 17.338 | 0 | 2 | 0 | 55.368 | 55.666 | 31.742 | 31.431 | 28.057 | 24.901 | 7.329 | 1 | 0 | 58.009 | 54.52 | 46.722 | 18.326 | 0 | 0 | 48.832 | 32.515 | [5 empty] | 0 | 23.937 | 15 | 4.4622 | 4.1663 | 3.5752 | 3.3333 | 0.833 | 18.6679
2006-03-23 | 22:41 | 0 | 17.283 | 0 | 1 | 0 | 55.293 | 55.662 | 31.617 | 31.423 | 27.836 | 24.872 | 7.221 | 1 | 0 | 57.959 | 54.513 | 46.788 | 18.319 | 0 | 0 | 48.781 | 32.555 | [5 empty] | 0 | 23.87 | 16 | 4.4936 | 4.1962 | 3.5764 | 3.3333 | 0.86289 | 19.2025
2006-03-23 | 22:42 | 0 | 17.348 | 0 | 2 | 1 | 55.333 | 55.652 | 31.875 | 31.512 | 28.042 | 24.911 | 7.491 | 1 | 0 | 57.996 | 54.53 | 46.87 | 18.384 | 0 | 0 | 48.818 | 32.594 | [5 empty] | 0 | 23.821 | 17 | 4.415 | 4.1215 | 3.5732 | 3.3333 | 0.78816 | 17.8517
2006-03-23 | 22:43 | 0 | 17.313 | 0 | 2 | 0 | 55.344 | 55.552 | 31.862 | 31.598 | 27.986 | 25.046 | 7.329 | 2 | 0 | 58.009 | 54.52 | 46.722 | 18.374 | 0 | 0 | 48.809 | 32.56 | [5 empty] | 0 | 23.746 | 0 | 4.4622 | 4.1663 | 3.5752 | 3.3333 | 0.833 | 18.6679
2006-03-23 | 22:44 | 1 | 17.313 | 0 | 2 | 0 | 55.482 | 55.596 | 31.985 | 31.791 | 28.081 | 24.901 | 7.352 | 1 | 0 | 57.964 | 54.497 | 46.722 | 18.374 | 0 | 0 | 48.809 | 32.56 | [5 empty] | 17.313 | 23.691 | 1 | 4.4555 | 4.16 | 1.6701 | 1.4286 | 2.7314 | 61.3039
2006-03-23 | 22:45 | 0 | 17.338 | 0 | 2 | 0 | 55.368 | 55.596 | 32.127 | 31.718 | 27.961 | 25.021 | 7.303 | 1 | 0 | 57.964 | 54.474 | 46.722 | 18.349 | 0 | 0 | 48.809 | 32.536 | [5 empty] | 0 | 23.65 | 2 | 4.4698 | 4.1735 | 1.6707 | 1.4286 | 2.745 | 61.4117
2006-03-23 | 22:46 | 0 | 17.436 | 0 | 2 | 0 | 55.277 | 55.666 | 32.296 | 31.862 | 27.866 | 25.141 | 7.404 | 1 | 0 | 57.987 | 54.474 | 46.722 | 18.326 | 0 | 0 | 48.809 | 32.515 | [5 empty] | 0 | 23.415 | 3 | 4.4404 | 4.1456 | 1.6695 | 1.4286 | 2.717 | 61.1888
2006-03-23 | 22:47 | 0 | 17.283 | 1 | 2 | 0 | 55.041 | 55.568 | 32.22 | 32.027 | 27.787 | 24.945 | 7.321 | 1 | 0 | 57.936 | 54.399 | 46.741 | 18.319 | 0 | 0 | 48.758 | 32.485 | [5 empty] | 0 | 23.014 | 4 | 4.4645 | 4.1685 | 1.6705 | 1.4286 | 2.74 | 61.3722
2006-03-23 | 22:48 | 0 | 17.313 | 0 | 2 | 0 | 55.001 | 55.438 | 32.321 | 32.056 | 27.986 | 24.975 | 7.429 | 2 | 0 | 57.918 | 54.427 | 46.769 | 18.326 | 0 | 0 | 48.786 | 32.56 | [5 empty] | 0 | 22.945 | 5 | 4.4331 | 4.1387 | 1.6692 | 1.4286 | 2.7101 | 61.1332
2006-03-23 | 22:49 | 1 | 17.313 | 0 | 2 | 0 | 55.368 | 55.23 | 32.417 | 32.176 | 28.13 | 24.926 | 7.252 | 1 | 0 | 57.941 | 54.474 | 46.816 | 18.349 | 0 | 0 | 48.765 | 32.515 | [5 empty] | 17.313 | 23.192 | 6 | 4.4846 | 4.1876 | 1.6713 | 1.4286 | 2.7591 | 61.5231
2006-03-23 | 22:50 | 0 | 17.313 | 0 | 1 | 0 | 55.207 | 55.414 | 32.584 | 32.296 | 28.106 | 24.877 | 7.352 | 1 | 0 | 57.918 | 54.427 | 46.722 | 18.349 | 0 | 0 | 48.786 | 32.515 | [5 empty] | 0 | 22.911 | 7 | 4.4555 | 4.16 | 1.6701 | 1.4286 | 2.7314 | 61.3039
2006-03-23 | 22:51 | 0 | 17.323 | 0 | 2 | 0 | 55.057 | 55.629 | 32.749 | 32.345 | 28.251 | 25.021 | 7.378 | 1 | 0 | 57.941 | 54.427 | 46.699 | 18.326 | 0 | 0 | 48.786 | 32.515 | [5 empty] | 0 | 22.712 | 8 | 4.4479 | 4.1528 | 1.6698 | 1.4286 | 2.7242 | 61.2465
2006-03-23 | 22:52 | 0 | 17.313 | 0 | 2 | 0 | 55.001 | 55.414 | 32.701 | 32.417 | 28.152 | 24.926 | 7.455 | 2 | 0 | 57.941 | 54.45 | 46.746 | 18.374 | 0 | 0 | 48.786 | 32.515 | [5 empty] | 0 | 22.584 | 9 | 4.4255 | 4.1315 | 1.6689 | 1.4286 | 2.7029 | 61.0752
2006-03-23 | 22:53 | 0 | 17.288 | 0 | 2 | 0 | 54.954 | 55.3 | 32.797 | 32.515 | 28.152 | 24.852 | 7.481 | 1 | 0 | 57.918 | 54.45 | 46.722 | 18.374 | 0 | 0 | 48.765 | 32.515 | [5 empty] | 0 | 22.439 | 10 | 4.4179 | 4.1243 | 1.6686 | 1.4286 | 2.6957 | 61.0169
2006-03-23 | 22:54 | 1 | 17.288 | 0 | 2 | 0 | 54.931 | 55.253 | 32.725 | 32.677 | 28.636 | 24.877 | 7.404 | 1 | 0 | 57.918 | 54.427 | 46.792 | 18.349 | 0 | 0 | 48.718 | 32.56 | [5 empty] | 17.288 | 22.254 | 11 | 4.4404 | 4.1456 | 1.6695 | 1.4286 | 2.717 | 61.1888
2006-03-23 | 22:55 | 0 | 17.288 | 0 | 2 | 0 | 55.162 | 55.321 | 32.819 | 32.725 | 28.829 | 25.07 | 7.303 | 1 | 0 | 57.918 | 54.427 | 46.678 | 18.326 | 0 | 0 | 48.741 | 32.49 | [5 empty] | 0 | 22.437 | 12 | 4.4698 | 4.1735 | 1.6707 | 1.4286 | 2.745 | 61.4117
2006-03-23 | 22:56 | 0 | 17.288 | 1 | 2 | 0 | 55.391 | 55.207 | 32.773 | 32.749 | 28.805 | 24.926 | 7.429 | 2 | 0 | 57.918 | 54.427 | 46.86 | 18.326 | 0 | 0 | 48.741 | 32.37 | [5 empty] | 0 | 22.642 | 13 | 4.4331 | 4.1387 | 1.6692 | 1.4286 | 2.7101 | 61.1332
2006-03-23 | 22:57 | 0 | 17.288 | 0 | 2 | 0 | 55.368 | 55.459 | 32.914 | 32.632 | 28.829 | 25.046 | 7.481 | 1 | 0 | 57.918 | 54.404 | 46.699 | 18.326 | 0 | 0 | 48.695 | 32.37 | [5 empty] | 0 | 22.736 | 14 | 4.4179 | 4.1243 | 1.6686 | 1.4286 | 2.6957 | 61.0169
2006-03-23 | 22:58 | 0 | 17.313 | 0 | 2 | 0 | 55.414 | 55.643 | 32.866 | 32.632 | 29.116 | 24.975 | 7.429 | 1 | 0 | 57.875 | 54.383 | 46.699 | 18.349 | 0 | 0 | 48.627 | 32.394 | [5 empty] | 0 | 22.64 | 15 | 4.4112 | 4.1179 | 1.6683 | 1.4286 | 2.6893 | 60.9653
2006-03-23 | 22:59 | 1 | 17.323 | 0 | 2 | 1 | 55.47 | 55.699 | 32.83 | 32.711 | 29.19 | 24.877 | 7.404 | 1 | 0 | 57.895 | 54.383 | 46.769 | 18.374 | 0 | 0 | 48.58 | 32.441 | [5 empty] | 0 | 22.711 | 16 | 4.4369 | 4.1423 | 1.6694 | 1.4286 | 2.7137 | 61.1622
2006-03-23 | 23:00 | 0 | 17.361 | 0 | 2 | 0 | 55.482 | 55.734 | 32.866 | 32.842 | 29.31 | 24.972 | 7.504 | 2 | 0 | 57.898 | 54.383 | 46.769 | 18.374 | 0 | 0 | 48.557 | 32.49 | [5 empty] | 0 | 22.989 | 17 | 4.4441 | 4.1492 | 1.6697 | 1.4286 | 2.7206 | 61.2177
2006-03-23 | 23:01 | 0 | 17.301 | 0 | 2 | 0 | 55.496 | 55.725 | 32.761 | 32.785 | 29.057 | 24.987 | 7.416 | 1 | 0 | 57.866 | 54.373 | 46.828 | 18.361 | 0 | 0 | 48.48 | 32.478 | [5 empty] | 0 | 23.218 | 18 | 4.4337 | 4.1392 | 1.6692 | 1.4286 | 2.7106 | 61.1377
2006-03-23 | 23:02 | 0 | 17.326 | 0 | 2 | 0 | 55.657 | 55.701 | 32.761 | 32.668 | 28.937 | 25.058 | 7.391 | 1 | 0 | 57.886 | 54.394 | 46.736 | 18.339 | 0 | 0 | 48.433 | 32.407 | [5 empty] | 17.311 | 23.244 | 19 | 4.397 | 4.1043 | 1.6677 | 1.4286 | 2.6758 | 60.8546
2006-03-23 | 23:03 | 0 | 17.336 | 0 | 2 | 0 | 55.895 | 55.827 | 32.725 | 32.677 | 29.045 | 25.068 | 7.427 | 1 | 0 | 57.898 | 54.406 | 46.722 | 18.422 | 0 | 0 | 48.443 | 32.49 | [5 empty] | 0 | 23.267 | 20 | 4.3999 | 4.1071 | 1.6679 | 1.4286 | 2.6785 | 60.8773
2006-03-23 | 23:04 | 1 | 17.311 | 0 | 2 | 0 | 55.804 | 56.056 | 32.701 | 32.56 | 28.922 | 25.092 | 7.553 | 1 | 0 | 57.875 | 54.406 | 46.699 | 18.374 | 0 | 0 | 48.419 | 32.466 | [5 empty] | 0 | 23.316 | 21 | 4.3926 | 4.1002 | 1.6676 | 1.4286 | 2.6716 | 60.8206
2006-03-23 | 23:05 | 0 | 17.326 | 0 | 1 | 0 | 55.818 | 56.047 | 32.596 | 32.551 | 28.817 | 25.083 | 7.543 | 2 | 0 | 57.866 | 54.303 | 46.69 | 18.339 | 0 | 0 | 48.363 | 32.456 | [5 empty] | 0 | 23.406 | 22 | 4.3745 | 4.083 | 1.6668 | 1.4286 | 2.6544 | 60.6793
2006-03-23 | 23:06 | 0 | 17.301 | 1 | 2 | 0 | 55.818 | 56.091 | 32.502 | 32.502 | 28.913 | 25.083 | 7.568 | 1 | 0 | 57.866 | 54.327 | 46.804 | 18.361 | 0 | 0 | 48.342 | 32.431 | [5 empty] | 17.361 | 23.501 | 23 | 4.3603 | 4.0695 | 1.6663 | 1.4286 | 2.6409 | 60.5669
2006-03-23 | 23:07 | 0 | 17.301 | 0 | 2 | 0 | 55.862 | 56.07 | 32.478 | 32.456 | 29.067 | 24.997 | 7.63 | 1 | 0 | 57.875 | 54.336 | 46.792 | 18.349 | 0 | 0 | 48.328 | 32.49 | [5 empty] | 0 | 23.621 | 24 | 4.3381 | 4.0484 | 1.6654 | 1.4286 | 2.6198 | 60.3909
2006-03-23 | 23:08 | 1 | 17.361 | 0 | 2 | 0 | 55.942 | 56.147 | 32.63 | 32.441 | 29.43 | 25.166 | 7.679 | 1 | 0 | 57.875 | 54.359 | 46.722 | 18.374 | 0 | 0 | 48.305 | 32.512 | [5 empty] | 0 | 23.639 | 25 | 4.3483 | 4.0581 | 1.6658 | 1.4286 | 2.6295 | 60.4722
2006-03-23 | 23:09 | 0 | 17.361 | 0 | 2 | 0 | 55.988 | 56.238 | 32.49 | 32.367 | 29.646 | 25.046 | 7.755 | 2 | 0 | 57.898 | 54.359 | 46.678 | 18.397 | 0 | 0 | 48.305 | 32.49 | [5 empty] | 0 | 23.621 | 26 | 4.3169 | 4.0282 | 1.6645 | 1.4286 | 2.5996 | 60.2202
2006-03-23 | 23:10 | 0 | 17.326 | 0 | 2 | 0 | 56.07 | 56.114 | 32.407 | 32.431 | 29.562 | 25.011 | 7.72 | 1 | 0 | 57.843 | 54.327 | 46.666 | 18.361 | 0 | 0 | 48.249 | 32.478 | [5 empty] | 0 | 23.671 | 27 | 4.3483 | 4.0581 | 1.6658 | 1.4286 | 2.6295 | 60.4722
2006-03-23 | 23:11 | 0 | 17.361 | 0 | 2 | 0 | 55.988 | 56.305 | 32.441 | 32.367 | 29.741 | 25.117 | 7.828 | 1 | 0 | 57.852 | 54.359 | 46.655 | 18.374 | 0 | 0 | 48.282 | 32.49 | [5 empty] | 0 | 23.877 | 28 | 4.3454 | 4.0553 | 1.6657 | 1.4286 | 2.6268 | 60.449
2006-03-23 | 23:12 | 0 | 17.301 | 0 | 2 | 0 | 55.909 | 56.25 | 32.333 | 32.238 | 29.685 | 25.132 | 7.72 | 1 | 0 | 57.866 | 54.303 | 46.599 | 18.339 | 0 | 0 | 48.226 | 32.456 | [5 empty] | 0 | 11.573 | 29 | 4.3632 | 4.0722 | 1.6664 | 1.4286 | 2.6436 | 60.5899
2006-03-23 | 23:13 | 0 | 17.361 | 0 | 1 | 0 | 56.124 | 56.216 | 32.296 | 32.247 | 27.503 | 25.166 | 7.73 | 1 | 0 | 57.875 | 54.336 | 46.699 | 18.397 | 0 | 0 | 48.258 | 32.49 | [5 empty] | 0 | 5.298 | 30 | 4.3527 | 4.0623 | 1.666 | 1.4286 | 2.6337 | 60.5069
2006-03-23 | 23:14 | 0 | 17.301 | 0 | 2 | 0 | 43.666 | 56.25 | 32.238 | 32.093 | 21.299 | 25.058 | 7.669 | 1 | 0 | 57.82 | 54.28 | 46.645 | 18.339 | 0 | 0 | 48.205 | 32.431 | [5 empty] | 0 | 3.136 | 31 | 4.3527 | 4.0623 | 1.666 | 1.4286 | 2.6337 | 60.5069
2006-03-23 | 23:15 | 0 | 17.336 | 1 | 2 | 0 | 37.354 | 52.982 | 32.223 | 32.056 | 17.904 | 25.166 | 7.705 | 0 | 0 | 57.829 | 54.313 | 46.769 | 18.374 | 0 | 0 | 48.191 | 32.49 | [5 empty] | 0 | 2.435 | 32 | 4.3632 | 4.0722 | 1.6664 | 1.4286 | 2.6436 | 60.5899
2006-03-23 | 23:16 | 0 | 17.311 | 0 | 2 | 0 | 35.239 | 42.525 | 32.127 | 32.103 | 16.252 | 25.19 | 7.705 | 0 | 0 | 57.875 | 54.313 | 46.631 | 18.397 | 0 | 0 | 48.237 | 32.441 | [5 empty] | 0 | 1.992 | 33 | 4.3169 | 4.0282 | 1.6645 | 1.4286 | 2.5996 | 60.2202
2006-03-23 | 23:17 | 0 | 17.326 | 0 | 2 | 0 | 34.383 | 37.65 | 32.022 | 31.948 | 14.882 | 25.034 | 7.669 | 1 | 0 | 57.774 | 54.257 | 46.666 | 18.361 | 0 | 0 | 48.181 | 32.478 | [5 empty] | 0 | 1.52 | 34 | 4.2811 | 3.9942 | 1.663 | 1.4286 | 2.5656 | 59.9288
2006-03-23 | 23:18 | 0 | 17.361 | 0 | 2 | 0 | 33.83 | 35.873 | 31.911 | 31.838 | 13.781 | 25.046 | 7.828 | 0 | 0 | 57.806 | 54.289 | 46.631 | 18.397 | 0 | 0 | 48.191 | 32.49 | [5 empty] | 0 | 1.524 | 35 | 4.3309 | 4.0415 | 1.6651 | 1.4286 | 2.6129 | 60.3326
2006-03-23 | 23:19 | 0 | 17.386 | 0 | 1 | 0 | 33.431 | 34.888 | 31.669 | 31.911 | 13.017 | 25.092 | 7.951 | 0 | 0 | 57.786 | 54.336 | 46.792 | 18.422 | 0 | 0 | 48.167 | 32.49 | [5 empty] | 0 | 1.29 | 36 | 4.3207 | 4.0318 | 1.6647 | 1.4286 | 2.6032 | 60.2507
2006-03-23 | 23:20 | 0 | 17.338 | 0 | 2 | 0 | 33.149 | 34.254 | 31.455 | 31.625 | 12.647 | 24.95 | 7.78 | 0 | 0 | 57.742 | 54.201 | 46.634 | 18.374 | 0 | 0 | 48.146 | 32.515 | [5 empty] | 0 | 1.155 | 37 | 4.2913 | 4.0039 | 1.6635 | 1.4286 | 2.5753 | 60.0122
2006-03-23 | 23:21 | 0 | 17.348 | 0 | 2 | 0 | 32.924 | 33.936 | 31.465 | 31.634 | 12.755 | 24.96 | 7.815 | 0 | 0 | 57.751 | 54.233 | 46.62 | 18.409 | 0 | 0 | 48.156 | 32.548 | [5 empty] | 17.323 | 0.988 | 38 | 4.2985 | 4.0108 | 1.6638 | 1.4286 | 2.5822 | 60.0715
2006-03-23 | 23:22 | 0 | 17.348 | 0 | 2 | 0 | 32.5 | 33.419 | 31.514 | 31.345 | 12.335 | 24.889 | 7.916 | 0 | 0 | 57.751 | 54.21 | 46.55 | 18.387 | 0 | 0 | 48.156 | 32.478 | [5 empty] | 0 | 18.482 | 39 | 4.3207 | 4.0318 | 1.6647 | 1.4286 | 2.6032 | 60.2507
2006-03-23 | 23:23 | 1 | 17.323 | 0 | 2 | 0 | 32.404 | 33.113 | 31.49 | 31.416 | 25.539 | 24.769 | 7.891 | 0 | 0 | 57.66 | 54.21 | 46.573 | 18.387 | 0 | 0 | 48.156 | 32.524 | [5 empty] | 0 | 21.56 | 40 | 4.2913 | 4.0039 | 1.6635 | 1.4286 | 2.5753 | 60.0122
2006-03-23 | 23:24 | 0 | 17.323 | 0 | 3 | 0 | 49.852 | 32.689 | 31.634 | 31.37 | 24.889 | 24.84 | 7.815 | 0 | 0 | 57.683 | 54.233 | 46.482 | 18.434 | 0 | 0 | 48.132 | 32.478 | [5 empty] | 0 | 22.266 | 41 | 4.3061 | 4.018 | 1.6641 | 1.4286 | 2.5894 | 60.1331
2006-03-23 | 23:25 | 0 | 17.348 | 0 | 2 | 0 | 52.88 | 43.642 | 31.585 | 31.32 | 25.034 | 24.671 | 7.916 | 2 | 0 | 57.594 | 54.187 | 46.55 | 18.409 | 0 | 0 | 48.088 | 32.524 | [5 empty] | 17.338 | 21.986 | 0 | 4.309 | 4.0207 | 1.6642 | 1.4286 | 2.5922 | 60.1567
2006-03-23 | 23:26 | 0 | 17.323 | 1 | 2 | 1 | 53.636 | 51.664 | 31.634 | 31.37 | 25.853 | 24.6 | 7.865 | 1 | 0 | 57.528 | 54.163 | 46.459 | 18.434 | 0 | 0 | 48.088 | 32.524 | [5 empty] | 0 | 22.565 | 1 | 4.284 | 3.9969 | 2.5423 | 2.3077 | 1.6892 | 39.4315
2006-03-23 | 23:27 | 1 | 17.338 | 0 | 2 | 0 | 53.512 | 53.076 | 31.551 | 31.526 | 26.179 | 24.492 | 7.855 | 1 | 0 | 57.473 | 54.11 | 46.403 | 18.374 | 0 | 0 | 48.032 | 32.49 | [5 empty] | 0 | 23.436 | 2 | 4.284 | 3.9969 | 2.5423 | 2.3077 | 1.6892 | 39.4315
2006-03-23 | 23:28 | 0 | 17.348 | 0 | 2 | 0 | 53.935 | 53.43 | 31.705 | 31.37 | 25.899 | 24.646 | 7.941 | 1 | 0 | 57.528 | 54.163 | 46.459 | 18.434 | 0 | 0 | 48.065 | 32.524 | [5 empty] | 0 | 24.174 | 3 | 4.2942 | 4.0066 | 2.5427 | 2.3077 | 1.6989 | 39.5635
2006-03-23 | 23:29 | 0 | 17.348 | 0 | 2 | 0 | 54.828 | 53.591 | 31.801 | 31.392 | 25.754 | 24.455 | 7.941 | 2 | 0 | 57.505 | 54.142 | 46.414 | 18.434 | 0 | 0 | 48.065 | 32.548 | [5 empty] | 0 | 11.589 | 4 | 4.3015 | 4.0135 | 2.543 | 2.3077 | 1.7058 | 39.6575
2006-03-23 | 23:30 | 0 | 17.313 | 0 | 1 | 0 | 55.531 | 54.016 | 31.72 | 31.357 | 23.217 | 24.445 | 7.906 | 1 | 0 | 57.405 | 54.086 | 46.473 | 18.522 | 0 | 0 | 48.17 | 32.49 | [5 empty] | 0 | 5.244 | 5 | 4.2627 | 3.9767 | 2.5414 | 2.3077 | 1.669 | 39.1541
2006-03-23 | 23:31 | 0 | 17.313 | 0 | 2 | 0 | 43.02 | 54.775 | 31.767 | 31.431 | 17.708 | 24.541 | 7.881 | 1 | 0 | 57.473 | 54.11 | 46.403 | 18.351 | 0 | 0 | 48.032 | 32.515 | [5 empty] | 0 | 3.01 | 6 | 4.2729 | 3.9864 | 2.5418 | 2.3077 | 1.6787 | 39.2875
2006-03-23 | 23:32 | 0 | 17.348 | 0 | 1 | 0 | 36.66 | 54.301 | 31.754 | 31.416 | 14.98 | 24.455 | 8.014 | 0 | 0 | 57.482 | 54.119 | 46.505 | 18.387 | 0 | 0 | 48.065 | 32.572 | [5 empty] | 0 | 2.212 | 7 | 4.284 | 3.9969 | 2.5423 | 2.3077 | 1.6892 | 39.4315
2006-03-23 | 23:33 | 0 | 17.313 | 0 | 2 | 0 | 34.536 | 44.89 | 31.696 | 31.526 | 13.66 | 24.445 | 7.979 | 0 | 0 | 57.45 | 54.063 | 46.496 | 18.351 | 0 | 0 | 48.032 | 32.539 | [5 empty] | 0 | 1.741 | 8 | 4.27 | 3.9836 | 2.5417 | 2.3077 | 1.676 | 39.2494
2006-03-23 | 23:34 | 0 | 17.373 | 0 | 1 | 0 | 33.653 | 38.306 | 31.826 | 31.441 | 13.2 | 24.551 | 7.941 | 0 | 0 | 57.548 | 54.096 | 46.505 | 18.387 | 0 | 0 | 48.065 | 32.524 | [5 empty] | 0 | 1.389 | 9 | 4.284 | 3.9969 | 2.5423 | 2.3077 | 1.6892 | 39.4315
2006-03-23 | 23:35 | 0 | 17.373 | 0 | 2 | 0 | 33.182 | 35.603 | 31.681 | 31.441 | 12.657 | 24.551 | 7.989 | 0 | 0 | 57.482 | 54.119 | 46.596 | 18.409 | 0 | 0 | 48.018 | 32.524 | [5 empty] | 0 | 1.228 | 10 | 4.2942 | 4.0066 | 2.5427 | 2.3077 | 1.6989 | 39.5635
2006-03-23 | 23:36 | 0 | 17.373 | 0 | 2 | 0 | 32.83 | 34.428 | 31.441 | 31.441 | 12.212 | 24.479 | 7.941 | 0 | 0 | 57.505 | 54.072 | 46.459 | 18.434 | 0 | 0 | 48.041 | 32.524 | [5 empty] | 0 | 1.011 | 11 | 4.284 | 3.9969 | 2.5423 | 2.3077 | 1.6892 | 39.4315
2006-03-23 | 23:37 | 0 | 17.338 | 1 | 1 | 0 | 32.49 | 33.713 | 31.07 | 31.262 | 12.104 | 24.467 | 7.906 | 0 | 0 | 57.473 | 54.04 | 46.426 | 18.351 | 0 | 0 | 48.009 | 32.466 | [5 empty] | 0 | 1.108 | 12 | 4.2805 | 3.9936 | 2.5421 | 2.3077 | 1.6859 | 39.3861
2006-03-23 | 23:38 | 0 | 17.373 | 0 | 2 | 0 | 32.26 | 33.254 | 30.815 | 31.249 | 11.619 | 24.43 | 7.941 | 0 | 0 | 57.482 | 54.072 | 46.435 | 18.434 | 0 | 0 | 48.041 | 32.5 | [5 empty] | 0 | 1.01 | 13 | 4.2913 | 4.0039 | 2.5426 | 2.3077 | 1.6962 | 39.5259
2006-03-23 | 23:39 | 0 | 17.363 | 0 | 3 | 0 | 31.889 | 32.845 | 30.732 | 30.781 | 11.413 | 24.347 | 7.953 | 0 | 0 | 57.45 | 54.04 | 46.449 | 18.399 | 0 | 0 | 48.018 | 32.5 | [5 empty] | 0 | 18.364 | 14 | 4.3271 | 4.0379 | 2.544 | 2.3077 | 1.7302 | 39.9855
2006-03-23 | 23:40 | 0 | 17.348 | 0 | 2 | 0 | 31.656 | 32.451 | 30.622 | 30.646 | 23.008 | 24.332 | 7.916 | 1 | 0 | 57.434 | 54.002 | 46.389 | 18.361 | 0 | 0 | 47.971 | 32.451 | [5 empty] | 17.323 | 22.206 | 15 | 4.3207 | 4.0318 | 2.5438 | 2.3077 | 1.7241 | 39.9039
2006-03-23 | 23:41 | 0 | 17.323 | 0 | 2 | 0 | 48.912 | 32.041 | 30.283 | 30.548 | 24.166 | 24.237 | 7.793 | 0 | 0 | 57.345 | 54.026 | 46.274 | 18.361 | 0 | 0 | 47.948 | 32.404 | [5 empty] | 0 | 23.06 | 16 | 4.3419 | 4.052 | 2.5446 | 2.3077 | 1.7443 | 40.1739
2006-03-23 | 23:42 | 1 | 17.323 | 0 | 2 | 0 | 52.443 | 43.382 | 30.283 | 30.237 | 23.972 | 24.19 | 7.815 | 1 | 0 | 57.322 | 53.956 | 46.321 | 18.384 | 0 | 0 | 47.948 | 32.429 | [5 empty] | 0 | 22.898 | 17 | 4.3521 | 4.0617 | 2.545 | 2.3077 | 1.754 | 40.3024
2006-03-23 | 23:43 | 0 | 17.323 | 0 | 2 | 0 | 53.223 | 51.411 | 30.379 | 30.163 | 25.563 | 24.286 | 7.742 | 1 | 0 | 57.391 | 53.979 | 46.321 | 18.434 | 0 | 0 | 47.948 | 32.429 | [5 empty] | 0 | 23.031 | 18 | 4.3061 | 4.018 | 2.5432 | 2.3077 | 1.7103 | 39.7174
2006-03-23 | 23:44 | 0 | 17.313 | 0 | 3 | 0 | 53.076 | 52.707 | 30.489 | 30.178 | 25.794 | 24.202 | 7.707 | 2 | 0 | 57.247 | 53.923 | 46.218 | 18.374 | 0 | 0 | 47.892 | 32.417 | [5 empty] | 17.348 | 22.812 | 19 | 4.3346 | 4.0451 | 2.5443 | 2.3077 | 1.7374 | 40.0817
2006-03-23 | 23:45 | 0 | 17.348 | 0 | 2 | 0 | 53.314 | 52.971 | 30.693 | 30.283 | 24.96 | 24.141 | 7.865 | 1 | 0 | 57.233 | 53.932 | 46.274 | 18.361 | 0 | 0 | 47.924 | 32.475 | [5 empty] | 0 | 22.927 | 20 | 4.3271 | 4.0379 | 2.544 | 2.3077 | 1.7302 | 39.9855
2006-03-23 | 23:46 | 1 | 17.348 | 0 | 2 | 0 | 53.314 | 53.246 | 30.788 | 30.502 | 24.31 | 24.166 | 7.767 | 2 | 0 | 57.256 | 53.932 | 46.342 | 18.361 | 0 | 0 | 47.901 | 32.475 | [5 empty] | 0 | 23.294 | 21 | 4.3419 | 4.052 | 2.5446 | 2.3077 | 1.7443 | 40.1739
2006-03-23 | 23:47 | 0 | 17.446 | 1 | 1 | 0 | 53.475 | 53.405 | 30.837 | 30.548 | 24.116 | 24.381 | 7.793 | 1 | 0 | 57.256 | 53.932 | 46.321 | 18.361 | 0 | 0 | 47.892 | 32.417 | [5 empty] | 0 | 23.684 | 22 | 4.3521 | 4.0617 | 2.545 | 2.3077 | 1.754 | 40.3024
2006-03-23 | 23:48 | 0 | 17.348 | 0 | 2 | 0 | 53.818 | 53.451 | 30.766 | 30.524 | 24.261 | 24.31 | 7.742 | 1 | 0 | 57.279 | 53.911 | 46.251 | 18.384 | 0 | 0 | 47.924 | 32.5 | [5 empty] | 0 | 23.732 | 23 | 4.3632 | 4.0722 | 2.5455 | 2.3077 | 1.7645 | 40.4413
2006-03-23 | 23:49 | 0 | 17.313 | 0 | 2 | 0 | 54.222 | 53.647 | 30.707 | 30.538 | 24.396 | 24.443 | 7.707 | 1 | 0 | 57.313 | 53.923 | 46.218 | 18.326 | 0 | 0 | 47.892 | 32.441 | [5 empty] | 17.348 | 23.569 | 24 | 4.3419 | 4.052 | 2.5446 | 2.3077 | 1.7443 | 40.1739
2006-03-23 | 23:50 | 0 | 17.348 | 0 | 2 | 0 | 54.184 | 54.093 | 30.911 | 30.452 | 24.526 | 24.381 | 7.669 | 1 | 0 | 57.322 | 53.888 | 46.228 | 18.311 | 0 | 0 | 47.924 | 32.475 | [5 empty] | 0 | 23.478 | 25 | 4.3565 | 4.0659 | 2.5452 | 2.3077 | 1.7582 | 40.3573
2006-03-23 | 23:51 | 1 | 17.348 | 0 | 1 | 0 | 54.093 | 54.345 | 30.837 | 30.524 | 25.009 | 24.357 | 7.742 | 2 | 0 | 57.368 | 54.026 | 46.365 | 18.459 | 0 | 0 | 47.901 | 32.5 | [5 empty] | 0 | 23.333 | 0 | 4.3708 | 4.0794 | 2.5458 | 2.3077 | 1.7717 | 40.5359
2006-03-23 | 23:52 | 0 | 17.323 | 0 | 2 | 1 | 54.002 | 54.301 | 30.742 | 30.524 | 25.2 | 24.43 | 7.692 | 1 | 0 | 57.3 | 53.932 | 46.274 | 18.361 | 0 | 0 | 47.88 | 32.38 | [5 empty] | 0 | 23.34 | 1 | 4.3492 | 4.0589 | 7.7372 | 7.5 | -3.4411 | -79.1193
2006-03-23 | 23:53 | 0 | 17.348 | 0 | 2 | 0 | 53.979 | 54.231 | 30.837 | 30.646 | 25.539 | 24.406 | 7.643 | 1 | 0 | 57.322 | 53.911 | 46.412 | 18.384 | 0 | 0 | 47.88 | 32.429 | [5 empty] | 0 | 23.286 | 2 | 4.3492 | 4.0589 | 7.7372 | 7.5 | -3.4411 | -79.1193
2006-03-23 | 23:54 | 0 | 17.348 | 0 | 2 | 0 | 53.888 | 54.184 | 30.982 | 30.548 | 25.803 | 24.477 | 7.717 | 1 | 0 | 57.368 | 53.911 | 46.298 | 18.384 | 0 | 0 | 47.88 | 32.404 | [5 empty] | 17.323 | 23.14 | 3 | 4.3856 | 4.0935 | 7.7387 | 7.5 | -3.4065 | -77.6737
2006-03-23 | 23:55 | 0 | 17.373 | 0 | 2 | 0 | 53.932 | 54.208 | 31.031 | 30.646 | 26.044 | 24.575 | 7.717 | 2 | 0 | 57.391 | 53.888 | 46.298 | 18.361 | 0 | 0 | 47.901 | 32.404 | [5 empty] | 0 | 23.213 | 4 | 4.3632 | 4.0722 | 7.7378 | 7.5 | -3.4278 | -78.5614
2006-03-23 | 23:56 | 1 | 17.323 | 1 | 2 | 0 | 54.002 | 54.254 | 31.222 | 30.862 | 26.164 | 24.622 | 7.592 | 1 | 0 | 57.391 | 53.932 | 46.321 | 18.361 | 0 | 0 | 47.901 | 32.38 | [5 empty] | 0 | 0 | 5 | 6.5964 | 6.195 | 7.7378 | 7.5 | -1.305 | -19.7835
2006-03-23 | 23:57 | 0 | 17.373 | 0 | 2 | 0 | 54.026 | 54.254 | 31.367 | 30.813 | 26.019 | 24.551 | 7.669 | 1 | 0 | 57.411 | 53.911 | 46.274 | 18.361 | 0 | 0 | 47.901 | 32.429 | [5 empty] | 4368.6516 | 13.3223 | 6 | 5.0684 | 4.7426 | 7.8283 | 7.5 | -2.7574 | -54.4034
2006-03-23 | 23:58 | 0 | 17.348 | 0 | 1 | 0 | 53.865 | 54.254 | 31.61 | 31.031 | 26.019 | 24.526 | 7.669 | 1 | 0 | 57.411 | 53.911 | 46.251 | 18.361 | 0 | 0 | 47.901 | 32.38 | [5 empty] | 0 | 0 | 7 | 6.5964 | 6.195 | 7.7664 | 7.5 | -1.305 | -19.7835
2006-03-23 | 23:59 | 0 | 17.323 | 0 | 2 | 0 | 54.026 | 54.184 | 31.897 | 31.247 | 26.188 | 24.526 | 7.592 | 1 | 0 | 57.411 | 53.956 | 46.412 | 18.434 | 0 | 0 | 47.924 | 32.429
[29 empty] | #REF! | #VALUE! | 0 | #VALUE! | #VALUE! | 7.8283 | 7.5 | #VALUE! | #VALUE!
2006-03-23 | 1440 | 258 | 16.9328 | 1.44 | 4051 | 72 | 49.0659 |  |  | 35.7436 | 28.1128 | 24.7608 | 5.2471 | 1170 | 8 |  |  |  | 18.1338 | 85 | 5 |  |  | -0.883 | 4:16 | 9.59 | 13:29 | 10.473 | #REF!
|  | 2 | [18 empty] | 1 | [10 empty] | #VALUE! | #VALUE! |  | 72 | #VALUE! | #VALUE!