## Therm118
Windmill Logger - THERMAL2.IMS
File opened at 00:00:01 Sat 06 May 2006
File closed at 00:00:04 Sun 07 May 2006
Date | Time | Boiler_Gas | Gas_MeterT | Boiler_Elec | Boiler_Flow | Boiler_Heat | Boiler_FlowT | Rads_In | Rads_Out | Boiler_Retur | Flue_Gas | Kitchen | Outside | Rain_Gauge | DHW_Coil_Hea | DHW_Coil_In | DHW_Cylinder | DHW_Coil_Out | DHW_Ambient | DHW_Flow | DHW_Heat | DHW_Out | DHW_In | OT min | t OT min | OT max | t OT max | T swing | Wtd._Meter_T | Delta T | Time Interval | T.H. Plus | W.H.L + | Total Heat | Water Ht. | Gain + | Gain + %
Days | Secs | cubic_feet | Celsius | kWh | litres | kWh | Celsius | Celsius | Celsius | Celsius | Celsius | Celsius | Celsius | events | kWh | Celsius | Celsius | Celsius | Celsius | litres | kWh | Celsius | Celsius | Celsius | hh:mm:ss | Celsius | hh:mm:ss | Kelvin | Celsius |  | Minutes | kW | kW | kW | kW | kW | %
2006-05-06 | 0:00 | 0 | 22.383 | 0 | 1 | 0 | 30.379 | 37.105 | 24.526 | 24.551 | 13.203 | 24.72 | 12.265 | 0 | 0 | 57.678 | 54.226 | 43.896 | 25.105 | 0 | 0 | 56.736 | 34.285 | [5 empty] | 0 | 5.828 | 0 | 3.0248 | 2.8 | 0.18357 | 0 | 2.8 | 92.5687
2006-05-06 | 0:01 | 0 | 22.334 | 0 | 1 | 0 | 28.187 | 48.793 | 24.526 | 24.6 | 12.858 | 24.6 | 12.265 | 0 | 0 | 57.656 | 54.205 | 43.848 | 25.08 | 0 | 0 | 56.736 | 34.333 | [5 empty] | 0 | 3.587 | 1 | 3.0248 | 2.8 | 8.755 | 8.5714 | -5.7714 | -190.8
2006-05-06 | 0:02 | 0 | 22.334 | 0 | 1 | 0 | 27.248 | 44.918 | 24.84 | 24.504 | 12.758 | 24.769 | 12.388 | 0 | 0 | 57.745 | 54.296 | 43.848 | 25.034 | 0 | 0 | 56.69 | 34.309 | [5 empty] | 0 | 2.744 | 2 | 2.989 | 2.766 | 8.7536 | 8.5714 | -5.8054 | -194.2255
2006-05-06 | 0:03 | 0 | 22.456 | 0 | 1 | 0 | 26.958 | 37.576 | 25.225 | 24.551 | 12.609 | 24.815 | 12.338 | 0 | 0 | 57.745 | 54.32 | 44.013 | 25.225 | 0 | 0 | 56.782 | 34.404 | [5 empty] | 0 | 2.407 | 3 | 3.0036 | 2.7798 | 8.7541 | 8.5714 | -5.7916 | -192.8232
2006-05-06 | 0:04 | 0 | 22.456 | 1 | 0 | 0 | 26.622 | 32.876 | 25.443 | 24.504 | 12.388 | 24.671 | 12.29 | 0 | 0 | 57.813 | 54.343 | 44.037 | 25.2 | 0 | 0 | 56.759 | 34.45 | [5 empty] | 0 | 2.118 | 4 | 3.0176 | 2.7931 | 8.7547 | 8.5714 | -5.7783 | -191.4897
2006-05-06 | 0:05 | 0 | 22.456 | 0 | 1 | 0 | 26.407 | 30.403 | 25.732 | 24.551 | 12.338 | 24.671 | 12.29 | 0 | 0 | 57.79 | 54.364 | 43.989 | 25.225 | 0 | 0 | 56.782 | 34.404 | [5 empty] | 0 | 1.856 | 5 | 3.0176 | 2.7931 | 8.7547 | 8.5714 | -5.7783 | -191.4897
2006-05-06 | 0:06 | 0 | 22.432 | 0 | 1 | 1 | 26.237 | 29.006 | 26.019 | 24.624 | 13.969 | 24.646 | 12.24 | 0 | 0 | 57.745 | 54.343 | 44.154 | 25.225 | 0 | 0 | 56.825 | 34.426 | [5 empty] | 0 | 1.613 | 6 | 3.0321 | 2.807 | 8.7553 | 8.5714 | -5.7645 | -190.1137
2006-05-06 | 0:07 | 0 | 22.449 | 0 | 0 | 0 | 27.797 | 28.231 | 26.255 | 24.835 | 19.274 | 24.57 | 12.185 | 0 | 0 | 57.717 | 54.292 | 43.984 | 25.149 | 0 | 0 | 56.754 | 34.397 | [5 empty] | 0 | 2.962 | 0 | 3.0481 | 2.8222 | 8.7559 | 8.5714 | -5.7492 | -188.6153
2006-05-06 | 0:08 | 0 | 22.479 | 0 | 1 | 0 | 59.381 | 27.731 | 26.284 | 25.129 | 16.192 | 24.6 | 12.215 | 1 | 0 | 57.786 | 54.245 | 43.96 | 25.171 | 0 | 0 | 56.709 | 34.397 | [5 empty] | 0 | 34.252 | 1 | 3.0394 | 2.8139 | 0.6457 | 0.46154 | 2.3523 | 77.3954
2006-05-06 | 0:09 | 0 | 22.479 | 0 | 0 | 0 | 67.137 | 27.508 | 26.208 | 25.316 | 14.407 | 24.57 | 12.185 | 0 | 0 | 57.74 | 54.268 | 43.984 | 25.171 | 0 | 0 | 56.754 | 34.421 | [5 empty] | 0 | 41.821 | 2 | 3.0481 | 2.8222 | 0.64606 | 0.46154 | 2.3607 | 77.446
2006-05-06 | 0:10 | 0 | 22.358 | 0 | 0 | 0 | 65.837 | 27.368 | 26.142 | 25.2 | 13.449 | 24.43 | 11.968 | 0 | 0 | 57.656 | 54.135 | 44.061 | 25.056 | 0 | 0 | 56.67 | 34.357 | [5 empty] | 0 | 40.637 | 3 | 3.1113 | 2.8823 | 0.64862 | 0.46154 | 2.4207 | 77.8036
2006-05-06 | 0:11 | 0 | 22.334 | 0 | 0 | 0 | 64.538 | 27.272 | 26.284 | 25.274 | 12.833 | 24.504 | 11.968 | 0 | 0 | 57.61 | 54.182 | 43.896 | 25.056 | 0 | 0 | 56.713 | 34.333 | [5 empty] | 0 | 39.264 | 4 | 3.1113 | 2.8823 | 0.64862 | 0.46154 | 2.4207 | 77.8036
2006-05-06 | 0:12 | 0 | 22.329 | 0 | 1 | 0 | 59.061 | 27.412 | 26.039 | 25.436 | 12.481 | 24.474 | 11.865 | 0 | 0 | 57.605 | 54.063 | 43.843 | 25.026 | 0 | 0 | 56.642 | 34.328 | [5 empty] | 0 | 33.625 | 5 | 3.1413 | 2.9108 | 0.64983 | 0.46154 | 2.4492 | 77.9684
2006-05-06 | 0:13 | 0 | 22.329 | 0 | 0 | 0 | 46.015 | 27.147 | 25.968 | 25.703 | 12.26 | 24.352 | 11.84 | 0 | 0 | 57.56 | 54.04 | 43.984 | 25.026 | 0 | 0 | 56.642 | 34.328 | [5 empty] | 0 | 20.312 | 6 | 3.1486 | 2.9177 | 0.65013 | 0.46154 | 2.4561 | 78.0079
2006-05-06 | 0:14 | 0 | 22.304 | 0 | 1 | 0 | 37.524 | 27.196 | 25.99 | 25.703 | 12.061 | 24.474 | 11.865 | 0 | 0 | 57.539 | 54.063 | 43.915 | 25.026 | 0 | 0 | 56.686 | 34.352 | [5 empty] | 0 | 11.821 | 7 | 3.1413 | 2.9108 | 0.64983 | 0.46154 | 2.4492 | 77.9684
2006-05-06 | 0:15 | 0 | 22.295 | 0 | 0 | 0 | 32.883 | 30.266 | 25.931 | 25.86 | 11.853 | 24.293 | 11.853 | 0 | 0 | 57.528 | 54.051 | 43.999 | 25.041 | 0 | 0 | 56.61 | 34.316 | [5 empty] | 0 | 7.023 | 8 | 3.1448 | 2.9141 | 0.64997 | 0.46154 | 2.4526 | 77.9873
2006-05-06 | 0:16 | 0 | 22.415 | 0 | 1 | 0 | 30.58 | 40.473 | 25.835 | 25.786 | 11.777 | 24.364 | 11.828 | 0 | 0 | 57.507 | 54.03 | 43.882 | 25.041 | 0 | 0 | 56.654 | 34.388 | [5 empty] | 0 | 4.794 | 9 | 3.1521 | 2.921 | 0.65027 | 0.46154 | 2.4595 | 78.0268
2006-05-06 | 0:17 | 0 | 22.27 | 0 | 0 | 0 | 29.207 | 47.976 | 26.051 | 25.906 | 11.629 | 24.342 | 11.802 | 1 | 0 | 57.484 | 54.051 | 43.951 | 25.016 | 0 | 0 | 56.699 | 34.34 | [5 empty] | 0 | 3.301 | 10 | 3.1597 | 2.9282 | 0.65057 | 0.46154 | 2.4667 | 78.0676
2006-05-06 | 0:18 | 1 | 22.439 | 0 | 1 | 0 | 28.726 | 46.715 | 26.22 | 25.931 | 20.635 | 24.438 | 11.951 | 0 | 0 | 57.662 | 54.145 | 44.185 | 25.183 | 0 | 0 | 56.745 | 34.457 | [5 empty] | 22.439 | 2.795 | 11 | 3.1163 | 2.887 | 0.64882 | 0.46154 | 2.4254 | 77.8311
2006-05-06 | 0:19 | 0 | 22.439 | 1 | 1 | 0 | 59.949 | 40.097 | 26.39 | 25.98 | 16.544 | 24.438 | 11.875 | 1 | 0 | 57.619 | 54.236 | 44.14 | 25.137 | 0 | 0 | 56.766 | 34.457 | [5 empty] | 0 | 33.969 | 12 | 3.1384 | 2.908 | 0.64971 | 0.46154 | 2.4465 | 77.9525
2006-05-06 | 0:20 | 0 | 22.361 | 0 | 0 | 0 | 68.291 | 35.933 | 26.48 | 25.806 | 14.512 | 24.384 | 11.87 | 0 | 0 | 57.658 | 54.117 | 44.204 | 25.132 | 0 | 0 | 56.718 | 34.404 | [5 empty] | 0 | 42.485 | 13 | 3.1399 | 2.9094 | 0.64977 | 0.46154 | 2.4478 | 77.9604
2006-05-06 | 0:21 | 0 | 22.41 | 0 | 1 | 0 | 56.403 | 33.888 | 26.625 | 25.877 | 13.65 | 24.577 | 11.87 | 0 | 0 | 57.658 | 54.161 | 44.157 | 25.132 | 0 | 0 | 56.784 | 34.428 | [5 empty] | 0 | 30.526 | 14 | 3.1399 | 2.9094 | 0.64977 | 0.46154 | 2.4478 | 77.9604
2006-05-06 | 0:22 | 0 | 22.432 | 0 | 0 | 0 | 43.523 | 32.068 | 26.48 | 25.951 | 12.981 | 24.433 | 11.845 | 0 | 0 | 57.635 | 54.14 | 44.111 | 25.154 | 0 | 0 | 56.761 | 34.476 | [5 empty] | 0 | 17.572 | 15 | 3.1471 | 2.9163 | 0.65007 | 0.46154 | 2.4548 | 78
2006-05-06 | 0:23 | 0 | 22.432 | 0 | 1 | 0 | 36.849 | 31.585 | 26.527 | 26.095 | 12.71 | 24.624 | 11.895 | 1 | 0 | 57.681 | 54.231 | 44.111 | 25.154 | 0 | 0 | 56.738 | 34.5 | [5 empty] | 0 | 10.754 | 16 | 3.1326 | 2.9025 | 0.64948 | 0.46154 | 2.4409 | 77.9207
2006-05-06 | 0:24 | 0 | 22.41 | 0 | 0 | 0 | 33.065 | 36.45 | 26.576 | 26.095 | 12.34 | 24.553 | 11.823 | 0 | 0 | 57.704 | 54.184 | 44.322 | 25.178 | 0 | 0 | 56.695 | 34.476 | [5 empty] | 0 | 6.97 | 17 | 3.1535 | 2.9224 | 0.65033 | 0.46154 | 2.4609 | 78.0346
2006-05-06 | 0:25 | 0 | 22.312 | 0 | 1 | 0 | 30.911 | 48.704 | 26.407 | 26.071 | 12.069 | 24.457 | 11.697 | 0 | 0 | 57.615 | 54.047 | 44.015 | 25.011 | 0 | 0 | 56.56 | 34.335 | [5 empty] | 0 | 4.84 | 18 | 3.1902 | 2.9573 | 0.65181 | 0.46154 | 2.4957 | 78.2304
2006-05-06 | 0:26 | 0 | 22.253 | 0 | 0 | 0 | 29.707 | 54.093 | 26.336 | 26.24 | 11.87 | 24.313 | 11.722 | 0 | 0 | 57.592 | 54.047 | 44.157 | 25.011 | 0 | 0 | 56.537 | 34.359 | [5 empty] | 0 | 3.467 | 19 | 3.183 | 2.9504 | 0.65152 | 0.46154 | 2.4888 | 78.1919
2006-05-06 | 0:27 | 0 | 22.265 | 0 | 1 | 0 | 28.937 | 48.613 | 26.262 | 26.287 | 11.674 | 24.313 | 11.722 | 0 | 0 | 57.569 | 54.002 | 44.133 | 25.011 | 0 | 0 | 56.537 | 34.428 | [5 empty] | 0 | 2.65 | 20 | 3.183 | 2.9504 | 0.65152 | 0.46154 | 2.4888 | 78.1919
2006-05-06 | 0:28 | 0 | 22.231 | 0 | 1 | 0 | 28.493 | 42.642 | 26.228 | 26.083 | 11.564 | 24.3 | 11.639 | 0 | 0 | 57.583 | 53.991 | 44.054 | 24.928 | 0 | 0 | 56.505 | 34.395 | [5 empty] | 0 | 2.41 | 21 | 3.2071 | 2.9733 | 0.6525 | 0.46154 | 2.5118 | 78.319
2006-05-06 | 0:29 | 0 | 22.253 | 0 | 0 | 0 | 28.253 | 37.686 | 26.301 | 26.132 | 22.398 | 24.3 | 11.564 | 0 | 0 | 57.583 | 54.037 | 44.03 | 24.928 | 0 | 0 | 56.483 | 34.302 | [5 empty] | 0 | 2.121 | 22 | 3.229 | 2.9941 | 0.65338 | 0.46154 | 2.5325 | 78.4322
2006-05-06 | 0:30 | 0 | 22.206 | 0 | 1 | 0 | 49.934 | 34.16 | 26.348 | 26.252 | 17.17 | 24.254 | 11.491 | 2 | 0 | 57.583 | 53.991 | 44.123 | 24.928 | 0 | 0 | 56.483 | 34.302 | [5 empty] | 0 | 23.682 | 23 | 3.2502 | 3.0143 | 0.65424 | 0.46154 | 2.5528 | 78.5409
2006-05-06 | 0:31 | 0 | 22.265 | 1 | 0 | 0 | 68.776 | 32.382 | 26.505 | 26.095 | 14.834 | 24.384 | 11.574 | 0 | 0 | 57.635 | 54.002 | 44.111 | 24.962 | 0 | 0 | 56.537 | 34.335 | [5 empty] | 0 | 42.681 | 24 | 3.2261 | 2.9913 | 0.65327 | 0.46154 | 2.5298 | 78.4172
2006-05-06 | 0:32 | 0 | 22.277 | 0 | 0 | 0 | 68.349 | 31.671 | 26.662 | 26.108 | 13.489 | 24.278 | 11.491 | 0 | 0 | 57.626 | 53.991 | 44.03 | 24.904 | 0 | 0 | 56.483 | 34.278 | [5 empty] | 0 | 42.241 | 25 | 3.2502 | 3.0143 | 0.65424 | 0.46154 | 2.5528 | 78.5409
2006-05-06 | 0:33 | 0 | 22.376 | 0 | 0 | 0 | 67.064 | 31.671 | 26.703 | 26.39 | 12.964 | 24.487 | 11.606 | 0 | 0 | 57.754 | 54.098 | 44.257 | 25.016 | 0 | 0 | 56.542 | 34.435 | [5 empty] | 0 | 40.674 | 26 | 3.2167 | 2.9825 | 0.65289 | 0.46154 | 2.5209 | 78.369
2006-05-06 | 0:34 | 0 | 22.327 | 0 | 0 | 0 | 65.764 | 31.48 | 26.757 | 26.301 | 12.501 | 24.423 | 11.564 | 0 | 0 | 57.694 | 54.107 | 44.171 | 25.073 | 0 | 0 | 56.528 | 34.491 | [5 empty] | 0 | 39.463 | 27 | 3.229 | 2.9941 | 0.65338 | 0.46154 | 2.5325 | 78.4322
2006-05-06 | 0:35 | 0 | 22.329 | 0 | 0 | 0 | 64.618 | 31.458 | 26.738 | 26.399 | 12.26 | 24.281 | 11.496 | 1 | 0 | 57.692 | 54.014 | 44.243 | 25.051 | 0 | 0 | 56.526 | 34.397 | [5 empty] | 0 | 38.219 | 28 | 3.2488 | 3.0129 | 0.65419 | 0.46154 | 2.5514 | 78.5335
2006-05-06 | 0:36 | 0 | 22.329 | 0 | 0 | 0 | 63.632 | 31.362 | 26.738 | 26.353 | 12.137 | 24.425 | 11.471 | 0 | 0 | 57.626 | 54.058 | 44.288 | 25.075 | 0 | 0 | 56.549 | 34.421 | [5 empty] | 0 | 37.279 | 29 | 3.256 | 3.0198 | 0.65448 | 0.46154 | 2.5583 | 78.5704
2006-05-06 | 0:37 | 0 | 22.322 | 0 | 0 | 0 | 62.729 | 31.355 | 26.801 | 26.296 | 12.031 | 24.345 | 11.513 | 0 | 0 | 57.573 | 54.007 | 44.164 | 25.068 | 0 | 0 | 56.474 | 34.414 | [5 empty] | 0 | 36.433 | 30 | 3.2438 | 3.0082 | 0.65399 | 0.46154 | 2.5467 | 78.5083
2006-05-06 | 0:38 | 0 | 22.297 | 0 | 0 | 0 | 61.898 | 31.33 | 26.826 | 26.272 | 11.833 | 24.489 | 11.513 | 0 | 0 | 57.617 | 53.984 | 44.257 | 25.043 | 0 | 0 | 56.542 | 34.435 | [5 empty] | 0 | 35.626 | 31 | 3.2438 | 3.0082 | 0.65399 | 0.46154 | 2.5467 | 78.5083
2006-05-06 | 0:39 | 0 | 22.275 | 0 | 0 | 0 | 61.136 | 31.355 | 26.971 | 26.416 | 11.833 | 24.322 | 11.536 | 0 | 0 | 57.573 | 53.984 | 44.092 | 25.043 | 0 | 0 | 56.565 | 34.414 | [5 empty] | 0 | 34.72 | 32 | 3.2371 | 3.0018 | 0.65371 | 0.46154 | 2.5403 | 78.4741
2006-05-06 | 0:40 | 0 | 22.177 | 0 | 0 | 0 | 60.284 | 31.161 | 26.946 | 26.296 | 11.76 | 24.298 | 11.438 | 0 | 0 | 57.462 | 53.893 | 43.999 | 24.923 | 0 | 0 | 56.407 | 34.273 | [5 empty] | 0 | 33.988 | 33 | 3.2657 | 3.029 | 0.65487 | 0.46154 | 2.5674 | 78.6189
2006-05-06 | 0:41 | 0 | 22.155 | 0 | 0 | 0 | 54.555 | 31.45 | 26.681 | 26.441 | 15.166 | 24.2 | 11.488 | 0 | 0 | 57.439 | 53.823 | 44.092 | 24.899 | 0 | 0 | 56.385 | 34.273 | [5 empty] | 0 | 28.114 | 34 | 3.2511 | 3.0151 | 0.65428 | 0.46154 | 2.5536 | 78.5453
2006-05-06 | 0:42 | 0 | 22.125 | 0 | 1 | 0 | 50.172 | 30.337 | 26.826 | 26.416 | 15.636 | 24.322 | 11.684 | 0 | 0 | 57.505 | 53.846 | 43.951 | 24.899 | 0 | 0 | 56.407 | 34.249 | [5 empty] | 0 | 23.756 | 35 | 3.194 | 2.9609 | 0.65197 | 0.46154 | 2.4993 | 78.2503
2006-05-06 | 0:43 | 0 | 22.155 | 0 | 0 | 0 | 58.671 | 29.523 | 26.971 | 26.176 | 14.427 | 24.443 | 11.536 | 0 | 0 | 57.439 | 53.799 | 43.975 | 24.874 | 0 | 0 | 56.43 | 34.297 | [5 empty] | 0 | 32.495 | 36 | 3.2371 | 3.0018 | 0.65371 | 0.46154 | 2.5403 | 78.4741
2006-05-06 | 0:44 | 0 | 22.177 | 0 | 0 | 0 | 58.872 | 29.378 | 26.875 | 26.296 | 13.512 | 24.298 | 11.513 | 0 | 0 | 57.37 | 53.755 | 43.999 | 24.899 | 0 | 0 | 56.385 | 34.342 | [5 empty] | 0 | 32.576 | 37 | 3.2438 | 3.0082 | 0.65399 | 0.46154 | 2.5467 | 78.5083
2006-05-06 | 0:45 | 0 | 22.125 | 0 | 0 | 0 | 58.151 | 29.253 | 26.99 | 26.098 | 12.816 | 24.315 | 11.483 | 0 | 0 | 57.389 | 53.748 | 43.994 | 24.845 | 0 | 0 | 56.312 | 34.29 | [5 empty] | 0 | 32.053 | 38 | 3.2526 | 3.0165 | 0.65434 | 0.46154 | 2.555 | 78.5527
2006-05-06 | 0:46 | 0 | 22.197 | 0 | 0 | 0 | 57.589 | 29.325 | 26.941 | 26.242 | 12.519 | 24.315 | 11.506 | 0 | 0 | 57.366 | 53.771 | 44.087 | 24.823 | 0 | 0 | 56.268 | 34.268 | [5 empty] | 0 | 31.347 | 39 | 3.2459 | 3.0101 | 0.65407 | 0.46154 | 2.5486 | 78.5187
2006-05-06 | 0:47 | 0 | 22.101 | 0 | 0 | 0 | 56.919 | 29.204 | 27.012 | 26.242 | 12.222 | 24.17 | 11.408 | 0 | 0 | 57.343 | 53.727 | 43.946 | 24.845 | 0 | 0 | 56.291 | 34.268 | [5 empty] | 0 | 30.677 | 40 | 3.2744 | 3.0373 | 0.65522 | 0.46154 | 2.5757 | 78.6628
2006-05-06 | 0:48 | 0 | 22.246 | 0 | 0 | 0 | 56.426 | 29.302 | 27.086 | 26.436 | 12.222 | 24.293 | 11.531 | 0 | 0 | 57.455 | 53.818 | 44.087 | 24.967 | 0 | 0 | 56.38 | 34.385 | [5 empty] | 0 | 29.99 | 41 | 3.2386 | 3.0032 | 0.65377 | 0.46154 | 2.5417 | 78.4815
2006-05-06 | 0:49 | 0 | 22.197 | 0 | 0 | 0 | 55.825 | 29.339 | 27.027 | 26.233 | 12.039 | 24.305 | 11.471 | 0 | 0 | 57.334 | 53.785 | 44.102 | 24.955 | 0 | 0 | 56.325 | 34.352 | [5 empty] | 0 | 29.592 | 42 | 3.256 | 3.0198 | 0.65448 | 0.46154 | 2.5583 | 78.5704
2006-05-06 | 0:50 | 0 | 22.246 | 0 | 0 | 0 | 55.23 | 29.268 | 27.172 | 26.304 | 11.991 | 24.45 | 11.448 | 0 | 0 | 57.334 | 53.808 | 44.078 | 24.933 | 0 | 0 | 56.325 | 34.352 | [5 empty] | 0 | 28.926 | 43 | 3.2627 | 3.0262 | 0.65475 | 0.46154 | 2.5647 | 78.6043
2006-05-06 | 0:51 | 0 | 22.246 | 0 | 0 | 0 | 54.712 | 29.374 | 27.135 | 26.363 | 11.878 | 24.315 | 11.383 | 0 | 0 | 57.389 | 53.794 | 44.228 | 24.967 | 0 | 0 | 56.403 | 34.407 | [5 empty] | 0 | 28.349 | 44 | 3.2817 | 3.0442 | 0.65552 | 0.46154 | 2.5826 | 78.6992
2006-05-06 | 0:52 | 0 | 22.292 | 0 | 0 | 0 | 54.138 | 29.398 | 27.181 | 26.507 | 11.679 | 24.315 | 11.31 | 0 | 0 | 57.366 | 53.794 | 44.135 | 25.014 | 0 | 0 | 56.446 | 34.407 | [5 empty] | 0 | 27.631 | 45 | 3.3029 | 3.0644 | 0.65638 | 0.46154 | 2.6029 | 78.8044
2006-05-06 | 0:53 | 0 | 22.258 | 0 | 0 | 0 | 53.556 | 29.29 | 27.196 | 26.353 | 11.448 | 24.33 | 11.3 | 0 | 0 | 57.402 | 53.808 | 44.149 | 24.955 | 0 | 0 | 56.325 | 34.421 | [5 empty] | 0 | 27.203 | 46 | 3.3058 | 3.0672 | 0.6565 | 0.46154 | 2.6056 | 78.8187
2006-05-06 | 0:54 | 0 | 22.233 | 0 | 1 | 0 | 49.796 | 29.749 | 27.052 | 26.473 | 14.829 | 24.305 | 11.174 | 0 | 0 | 57.311 | 53.715 | 44.078 | 24.933 | 0 | 0 | 56.394 | 34.421 | [5 empty] | 0 | 23.323 | 47 | 3.3425 | 3.102 | 0.65799 | 0.46154 | 2.6405 | 78.997
2006-05-06 | 0:55 | 0 | 22.187 | 0 | 0 | 0 | 48.517 | 31.87 | 26.669 | 26.402 | 15.224 | 24.283 | 11.076 | 0 | 0 | 57.272 | 53.722 | 44.152 | 24.886 | 0 | 0 | 56.286 | 34.378 | [5 empty] | 0 | 22.115 | 48 | 3.3711 | 3.1292 | 0.65914 | 0.46154 | 2.6676 | 79.1329
2006-05-06 | 0:56 | 0 | 22.211 | 0 | 1 | 0 | 58.169 | 39.196 | 26.426 | 26.546 | 13.892 | 24.234 | 11.101 | 1 | 0 | 57.272 | 53.675 | 44.13 | 24.886 | 0 | 0 | 56.22 | 34.33 | [5 empty] | 0 | 31.623 | 49 | 3.3638 | 3.1222 | 0.65885 | 0.46154 | 2.6607 | 79.0984
2006-05-06 | 0:57 | 0 | 22.187 | 0 | 0 | 0 | 58.438 | 42.202 | 26.355 | 26.426 | 12.976 | 24.283 | 11.101 | 0 | 0 | 57.252 | 53.722 | 44.059 | 24.862 | 0 | 0 | 56.309 | 34.306 | [5 empty] | 0 | 32.012 | 50 | 3.3638 | 3.1222 | 0.65885 | 0.46154 | 2.6607 | 79.0984
2006-05-06 | 0:58 | 0 | 22.165 | 0 | 0 | 0 | 56.398 | 42.932 | 26.306 | 26.5 | 12.433 | 24.212 | 11.151 | 0 | 0 | 57.341 | 53.745 | 44.059 | 24.886 | 0 | 0 | 56.264 | 34.402 | [5 empty] | 0 | 29.898 | 51 | 3.3492 | 3.1084 | 0.65826 | 0.46154 | 2.6469 | 79.0291
2006-05-06 | 0:59 | 0 | 22.165 | 0 | 1 | 0 | 45.836 | 45.308 | 26.211 | 26.571 | 11.991 | 24.212 | 11.101 | 0 | 0 | 57.318 | 53.722 | 44.13 | 24.862 | 0 | 0 | 56.264 | 34.354 | [5 empty] | 0 | 19.265 | 52 | 3.3638 | 3.1222 | 0.65885 | 0.46154 | 2.6607 | 79.0984
2006-05-06 | 1:00 | 0 | 22.155 | 0 | 0 | 0 | 37.684 | 46.538 | 26.105 | 26.659 | 11.76 | 24.276 | 11.068 | 0 | 0 | 57.334 | 53.692 | 44.075 | 24.83 | 0 | 0 | 56.211 | 34.323 | [5 empty] | 0 | 11.025 | 53 | 3.3734 | 3.1314 | 0.65924 | 0.46154 | 2.6698 | 79.1439
2006-05-06 | 1:01 | 0 | 22.133 | 0 | 1 | 0 | 33.29 | 47.546 | 25.914 | 26.515 | 11.561 | 24.3 | 11.043 | 0 | 0 | 57.265 | 53.738 | 44.169 | 24.83 | 0 | 0 | 56.234 | 34.347 | [5 empty] | 0 | 6.775 | 54 | 3.3807 | 3.1383 | 0.65953 | 0.46154 | 2.6768 | 79.1782
2006-05-06 | 1:02 | 0 | 22.133 | 0 | 1 | 0 | 31.092 | 50.093 | 25.6 | 26.492 | 11.438 | 24.227 | 11.119 | 0 | 0 | 57.4 | 53.806 | 44.286 | 24.855 | 0 | 0 | 56.325 | 34.347 | [5 empty] | 0 | 4.6 | 55 | 3.3585 | 3.1173 | 0.65863 | 0.46154 | 2.6557 | 79.0735
2006-05-06 | 1:03 | 0 | 22.253 | 0 | 0 | 0 | 29.96 | 49.586 | 25.72 | 26.468 | 11.513 | 24.445 | 11.119 | 0 | 0 | 57.4 | 53.897 | 44.286 | 24.975 | 0 | 0 | 56.346 | 34.488 | [5 empty] | 0 | 3.492 | 56 | 3.3585 | 3.1173 | 0.65863 | 0.46154 | 2.6557 | 79.0735
2006-05-06 | 1:04 | 0 | 22.3 | 0 | 1 | 0 | 29.261 | 45.53 | 25.84 | 26.25 | 11.315 | 24.322 | 11.166 | 0 | 0 | 57.489 | 53.83 | 44.403 | 24.975 | 0 | 0 | 56.346 | 34.512 | [5 empty] | 0 | 3.011 | 57 | 3.3449 | 3.1043 | 0.65808 | 0.46154 | 2.6427 | 79.0082
2006-05-06 | 1:05 | 1 | 22.275 | 1 | 0 | 0 | 28.9 | 40.573 | 25.865 | 26.009 | 18.379 | 24.322 | 11.166 | 0 | 0 | 57.489 | 53.921 | 44.427 | 24.999 | 0 | 0 | 56.302 | 34.557 | [5 empty] | 22.275 | 2.891 | 58 | 3.3449 | 3.1043 | 0.65808 | 0.46154 | 2.6427 | 79.0082
2006-05-06 | 1:06 | 0 | 22.253 | 0 | 1 | 0 | 35.78 | 36.383 | 25.857 | 25.808 | 18.716 | 24.315 | 11.086 | 1 | 0 | 57.459 | 53.844 | 44.161 | 24.943 | 0 | 0 | 56.25 | 34.502 | [5 empty] | 0 | 9.972 | 59 | 3.3682 | 3.1264 | 0.65902 | 0.46154 | 2.6649 | 79.1191
2006-05-06 | 1:07 | 0 | 22.243 | 0 | 1 | 0 | 64.522 | 32.905 | 26.218 | 25.882 | 15.184 | 24.509 | 10.985 | 1 | 0 | 57.459 | 53.914 | 44.396 | 24.943 | 0 | 0 | 56.273 | 34.502 | [5 empty] | 0 | 38.64 | 60 | 3.3976 | 3.1544 | 0.66022 | 0.46154 | 2.6928 | 79.2571
2006-05-06 | 1:08 | 0 | 22.243 | 0 | 0 | 0 | 57.393 | 31.71 | 26.316 | 25.688 | 13.703 | 24.435 | 11.01 | 0 | 0 | 57.505 | 53.867 | 44.209 | 24.967 | 0 | 0 | 56.273 | 34.481 | [5 empty] | 0 | 31.705 | 61 | 3.3903 | 3.1474 | 0.65992 | 0.46154 | 2.6859 | 79.2232
2006-05-06 | 1:09 | 0 | 22.3 | 0 | 1 | 0 | 43.676 | 30.877 | 26.228 | 25.769 | 12.846 | 24.421 | 11.018 | 0 | 0 | 57.489 | 53.897 | 44.262 | 25.021 | 0 | 0 | 56.325 | 34.534 | [5 empty] | 0 | 17.907 | 62 | 3.388 | 3.1452 | 0.65983 | 0.46154 | 2.6837 | 79.2123
2006-05-06 | 1:10 | 0 | 22.123 | 0 | 0 | 0 | 35.797 | 32.215 | 26.051 | 25.642 | 12.071 | 24.46 | 10.837 | 0 | 0 | 57.416 | 53.708 | 44.09 | 24.823 | 0 | 0 | 56.204 | 34.409 | [5 empty] | 0 | 10.155 | 63 | 3.4407 | 3.1953 | 0.66196 | 0.46154 | 2.7338 | 79.455
2006-05-06 | 1:11 | 0 | 22.228 | 0 | 1 | 0 | 31.887 | 43.934 | 26.009 | 25.818 | 11.785 | 24.421 | 10.87 | 0 | 0 | 57.423 | 53.783 | 44.379 | 24.999 | 0 | 0 | 56.302 | 34.557 | [5 empty] | 0 | 6.069 | 64 | 3.4311 | 3.1862 | 0.66157 | 0.46154 | 2.7246 | 79.4113
2006-05-06 | 1:12 | 0 | 22.172 | 0 | 1 | 0 | 29.832 | 53.89 | 25.882 | 25.833 | 11.506 | 24.58 | 10.837 | 0 | 0 | 57.37 | 53.708 | 44.114 | 24.823 | 0 | 0 | 56.25 | 34.361 | [5 empty] | 0 | 3.999 | 65 | 3.4407 | 3.1953 | 0.66196 | 0.46154 | 2.7338 | 79.455
2006-05-06 | 1:13 | 0 | 22.101 | 0 | 1 | 0 | 28.893 | 49.122 | 25.857 | 25.882 | 11.38 | 24.413 | 10.837 | 0 | 0 | 57.37 | 53.776 | 44.137 | 24.798 | 0 | 0 | 56.227 | 34.385 | [5 empty] | 0 | 3.011 | 66 | 3.4407 | 3.1953 | 0.66196 | 0.46154 | 2.7338 | 79.455
2006-05-06 | 1:14 | 0 | 22.091 | 0 | 0 | 0 | 28.211 | 41.803 | 25.801 | 25.801 | 11.176 | 24.548 | 10.804 | 0 | 0 | 57.318 | 53.729 | 44.137 | 24.823 | 0 | 0 | 56.161 | 34.433 | [5 empty] | 0 | 2.41 | 67 | 3.4503 | 3.2045 | 0.66235 | 0.46154 | 2.7429 | 79.4984
2006-05-06 | 1:15 | 0 | 22.108 | 0 | 1 | 0 | 27.89 | 36.485 | 25.892 | 25.938 | 11.021 | 24.421 | 10.847 | 0 | 0 | 57.379 | 53.715 | 44.123 | 24.808 | 0 | 0 | 56.147 | 34.347 | [5 empty] | 0 | 1.952 | 68 | 3.4378 | 3.1926 | 0.66184 | 0.46154 | 2.731 | 79.4418
2006-05-06 | 1:16 | 0 | 22.108 | 0 | 0 | 0 | 27.696 | 33.314 | 25.867 | 25.698 | 16.627 | 24.543 | 10.822 | 1 | 0 | 57.425 | 53.715 | 44.099 | 24.808 | 0 | 0 | 56.168 | 34.347 | [5 empty] | 0 | 1.998 | 69 | 3.445 | 3.1995 | 0.66214 | 0.46154 | 2.7379 | 79.4748
2006-05-06 | 1:17 | 0 | 22.108 | 1 | 1 | 0 | 30.781 | 31.431 | 26.012 | 25.772 | 19.935 | 24.398 | 10.822 | 0 | 0 | 57.402 | 53.694 | 44.075 | 24.808 | 0 | 0 | 56.168 | 34.347 | [5 empty] | 0 | 5.009 | 70 | 3.445 | 3.1995 | 0.66214 | 0.46154 | 2.7379 | 79.4748
2006-05-06 | 1:18 | 0 | 22.175 | 0 | 1 | 0 | 63 | 29.955 | 26.291 | 25.762 | 15.458 | 24.511 | 10.912 | 1 | 0 | 57.439 | 53.755 | 44.185 | 24.847 | 0 | 0 | 56.229 | 34.435 | [5 empty] | 0 | 37.238 | 71 | 3.4188 | 3.1746 | 0.66108 | 0.46154 | 2.713 | 79.3553
2006-05-06 | 1:19 | 0 | 22.197 | 0 | 1 | 0 | 47.311 | 29.231 | 26.39 | 25.74 | 13.58 | 24.558 | 10.912 | 0 | 0 | 57.416 | 53.778 | 44.164 | 24.896 | 0 | 0 | 56.318 | 34.457 | [5 empty] | 0 | 21.571 | 72 | 3.4188 | 3.1746 | 0.66108 | 0.46154 | 2.713 | 79.3553
2006-05-06 | 1:20 | 0 | 22.197 | 0 | 1 | 0 | 36.832 | 30.291 | 26.34 | 25.906 | 12.79 | 24.752 | 10.89 | 0 | 0 | 57.416 | 53.731 | 44.164 | 24.967 | 0 | 0 | 56.341 | 34.457 | [5 empty] | 0 | 10.926 | 73 | 3.4252 | 3.1806 | 0.66134 | 0.46154 | 2.7191 | 79.3847
2006-05-06 | 1:21 | 0 | 22.197 | 0 | 0 | 0 | 31.929 | 42.659 | 26.365 | 26.125 | 12.247 | 24.582 | 10.912 | 0 | 0 | 57.395 | 53.755 | 44.209 | 24.943 | 0 | 0 | 56.296 | 34.481 | [5 empty] | 0 | 5.804 | 74 | 3.4188 | 3.1746 | 0.66108 | 0.46154 | 2.713 | 79.3553
2006-05-06 | 1:22 | 0 | 22.197 | 0 | 1 | 0 | 29.678 | 53.79 | 26.137 | 26.041 | 11.817 | 24.573 | 10.829 | 1 | 0 | 57.384 | 53.722 | 44.152 | 24.908 | 0 | 0 | 56.241 | 34.471 | [5 empty] | 0 | 3.637 | 75 | 3.443 | 3.1975 | 0.66206 | 0.46154 | 2.736 | 79.4655
2006-05-06 | 1:23 | 0 | 22.187 | 0 | 1 | 0 | 28.692 | 47.899 | 26.09 | 26.161 | 11.619 | 24.573 | 10.804 | 0 | 0 | 57.341 | 53.745 | 44.247 | 24.886 | 0 | 0 | 56.264 | 34.471 | [5 empty] | 0 | 2.531 | 76 | 3.4503 | 3.2045 | 0.66235 | 0.46154 | 2.7429 | 79.4984
2006-05-06 | 1:24 | 0 | 22.187 | 0 | 1 | 0 | 28.162 | 39.899 | 26.186 | 26.161 | 11.445 | 24.788 | 10.804 | 0 | 0 | 57.384 | 53.699 | 44.224 | 24.886 | 0 | 0 | 56.264 | 34.495 | [5 empty] | 0 | 2.001 | 77 | 3.4503 | 3.2045 | 0.66235 | 0.46154 | 2.7429 | 79.4984
2006-05-06 | 1:25 | 0 | 22.101 | 0 | 1 | 0 | 27.834 | 34.739 | 26.39 | 25.882 | 11.013 | 24.631 | 10.691 | 0 | 0 | 57.304 | 53.617 | 44.164 | 24.798 | 0 | 0 | 56.184 | 34.388 | [5 empty] | 0 | 1.952 | 78 | 3.4832 | 3.2357 | 0.66368 | 0.46154 | 2.7742 | 79.6454
2006-05-06 | 1:26 | 0 | 22.091 | 0 | 0 | 0 | 27.679 | 32.039 | 26.426 | 25.777 | 10.877 | 24.548 | 10.706 | 0 | 0 | 57.249 | 53.584 | 44.059 | 24.764 | 0 | 0 | 56.105 | 34.33 | [5 empty] | 0 | 1.902 | 79 | 3.4788 | 3.2316 | 0.66351 | 0.46154 | 2.77 | 79.626
2006-05-06 | 1:27 | 0 | 22.076 | 0 | 1 | 0 | 27.593 | 30.484 | 26.679 | 25.786 | 13.112 | 24.533 | 10.666 | 0 | 0 | 57.281 | 53.617 | 44.233 | 24.798 | 0 | 0 | 56.093 | 34.388 | [5 empty] | 0 | 1.807 | 80 | 3.4905 | 3.2427 | 0.66398 | 0.46154 | 2.7811 | 79.6775
2006-05-06 | 1:28 | 1 | 22.125 | 0 | 1 | 0 | 29.69 | 29.616 | 26.919 | 25.86 | 19.804 | 24.607 | 10.593 | 0 | 0 | 57.281 | 53.617 | 44.14 | 24.776 | 0 | 0 | 56.138 | 34.34 | [5 empty] | 22.125 | 3.83 | 81 | 3.5117 | 3.2629 | 0.66484 | 0.46154 | 2.8013 | 79.7706
2006-05-06 | 1:29 | 0 | 22.02 | 1 | 1 | 0 | 61.33 | 28.837 | 26.956 | 26.041 | 15.719 | 24.573 | 10.558 | 1 | 0 | 57.249 | 53.584 | 44.082 | 24.717 | 0 | 0 | 56.037 | 34.33 | [5 empty] | 0 | 35.289 | 82 | 3.5219 | 3.2725 | 0.66525 | 0.46154 | 2.811 | 79.8148
2006-05-06 | 1:30 | 0 | 22.042 | 0 | 0 | 0 | 46.498 | 28.474 | 26.74 | 26.186 | 13.421 | 24.477 | 10.533 | 0 | 0 | 57.206 | 53.514 | 43.965 | 24.742 | 0 | 0 | 56.084 | 34.33 | [5 empty] | 0 | 20.312 | 83 | 3.5292 | 3.2795 | 0.66555 | 0.46154 | 2.8179 | 79.8463
2006-05-06 | 1:31 | 0 | 22.042 | 0 | 1 | 0 | 35.622 | 30.619 | 26.716 | 26.5 | 12.262 | 24.644 | 10.508 | 0 | 0 | 57.206 | 53.493 | 44.011 | 24.693 | 0 | 0 | 55.97 | 34.402 | [5 empty] | 0 | 9.122 | 84 | 3.5365 | 3.2864 | 0.66584 | 0.46154 | 2.8248 | 79.8776
2006-05-06 | 1:32 | 0 | 22.067 | 0 | 1 | 0 | 30.931 | 46.223 | 26.475 | 26.667 | 11.717 | 24.524 | 10.483 | 0 | 0 | 57.16 | 53.493 | 44.011 | 24.742 | 0 | 0 | 55.97 | 34.378 | [5 empty] | 0 | 4.264 | 85 | 3.5438 | 3.2933 | 0.66614 | 0.46154 | 2.8318 | 79.9088
2006-05-06 | 1:33 | 0 | 22.111 | 0 | 1 | 0 | 29.217 | 50.209 | 26.495 | 26.591 | 11.589 | 24.663 | 10.601 | 0 | 0 | 57.222 | 53.603 | 44.123 | 24.832 | 0 | 0 | 56.056 | 34.467 | [5 empty] | 0 | 2.626 | 86 | 3.5094 | 3.2606 | 0.66475 | 0.46154 | 2.7991 | 79.7605
2006-05-06 | 1:34 | 0 | 22.133 | 0 | 1 | 0 | 28.518 | 41.305 | 26.47 | 26.662 | 11.342 | 24.734 | 10.601 | 0 | 0 | 57.268 | 53.603 | 44.36 | 24.832 | 0 | 0 | 56.1 | 34.467 | [5 empty] | 0 | 1.856 | 87 | 3.5094 | 3.2606 | 0.66475 | 0.46154 | 2.7991 | 79.7605
2006-05-06 | 1:35 | 0 | 22.199 | 0 | 1 | 0 | 28.27 | 35.002 | 26.537 | 26.441 | 11.161 | 24.609 | 10.666 | 1 | 0 | 57.268 | 53.645 | 44.214 | 24.874 | 0 | 0 | 56.1 | 34.51 | [5 empty] | 0 | 1.829 | 88 | 3.4905 | 3.2427 | 0.66398 | 0.46154 | 2.7811 | 79.6775
2006-05-06 | 1:36 | 0 | 22.224 | 0 | 1 | 0 | 28.199 | 31.956 | 26.561 | 26.392 | 10.963 | 24.705 | 10.666 | 0 | 0 | 57.291 | 53.624 | 44.403 | 24.899 | 0 | 0 | 56.077 | 34.486 | [5 empty] | 0 | 1.807 | 89 | 3.4905 | 3.2427 | 0.66398 | 0.46154 | 2.7811 | 79.6775
2006-05-06 | 1:37 | 0 | 22.224 | 0 | 1 | 0 | 27.91 | 30.487 | 26.632 | 26.318 | 10.84 | 24.729 | 10.618 | 0 | 0 | 57.268 | 53.668 | 44.262 | 24.899 | 0 | 0 | 56.1 | 34.486 | [5 empty] | 0 | 1.592 | 90 | 3.5044 | 3.2559 | 0.66455 | 0.46154 | 2.7944 | 79.7389
2006-05-06 | 1:38 | 0 | 22.152 | 0 | 0 | 0 | 27.836 | 29.643 | 26.752 | 26.247 | 10.643 | 24.656 | 10.593 | 0 | 0 | 57.268 | 53.601 | 44.355 | 24.899 | 0 | 0 | 56.077 | 34.486 | [5 empty] | 0 | 1.589 | 91 | 3.5117 | 3.2629 | 0.66484 | 0.46154 | 2.8013 | 79.7706
2006-05-06 | 1:39 | 0 | 22.175 | 0 | 1 | 0 | 28.8 | 29.258 | 26.946 | 26.318 | 20.078 | 24.729 | 10.568 | 0 | 0 | 57.268 | 53.601 | 44.355 | 24.874 | 0 | 0 | 56.124 | 34.438 | [5 empty] | 0 | 2.482 | 92 | 3.519 | 3.2698 | 0.66514 | 0.46154 | 2.8082 | 79.8022
2006-05-06 | 1:40 | 0 | 22.047 | 0 | 1 | 0 | 59.837 | 28.792 | 26.625 | 26.24 | 15.747 | 24.457 | 10.412 | 0 | 0 | 57.126 | 53.456 | 44.066 | 24.722 | 0 | 0 | 55.977 | 34.314 | [5 empty] | 0 | 33.597 | 93 | 3.5644 | 3.313 | 0.66698 | 0.46154 | 2.8514 | 79.9966
2006-05-06 | 1:41 | 0 | 22.079 | 1 | 1 | 0 | 57.827 | 28.535 | 26.681 | 26.392 | 13.359 | 24.656 | 10.445 | 1 | 0 | 57.156 | 53.463 | 44.145 | 24.729 | 0 | 0 | 55.963 | 34.369 | [5 empty] | 0 | 31.435 | 94 | 3.5548 | 3.3038 | 0.66659 | 0.46154 | 2.8423 | 79.9559
2006-05-06 | 1:42 | 0 | 22.079 | 0 | 1 | 0 | 41.394 | 28.535 | 26.416 | 26.537 | 12.247 | 24.68 | 10.369 | 0 | 0 | 57.156 | 53.463 | 44.145 | 24.729 | 0 | 0 | 55.939 | 34.321 | [5 empty] | 0 | 14.857 | 95 | 3.5769 | 3.3249 | 0.66748 | 0.46154 | 2.8633 | 80.0493
2006-05-06 | 1:43 | 0 | 22.103 | 0 | 0 | 0 | 33.357 | 35.002 | 26.488 | 26.392 | 11.556 | 24.634 | 10.395 | 0 | 0 | 57.087 | 53.416 | 44.097 | 24.729 | 0 | 0 | 55.939 | 34.321 | [5 empty] | 0 | 6.965 | 96 | 3.5694 | 3.3177 | 0.66718 | 0.46154 | 2.8561 | 80.0175
2006-05-06 | 1:44 | 0 | 22.103 | 0 | 1 | 0 | 30.173 | 49.243 | 26.392 | 26.318 | 11.038 | 24.514 | 10.322 | 0 | 0 | 57.087 | 53.416 | 44.073 | 24.729 | 0 | 0 | 55.916 | 34.345 | [5 empty] | 0 | 3.855 | 97 | 3.5906 | 3.3379 | 0.66804 | 0.46154 | 2.8763 | 80.1065
2006-05-06 | 1:45 | 0 | 22.079 | 0 | 1 | 0 | 28.8 | 46.034 | 26.272 | 26.223 | 10.789 | 24.634 | 10.322 | 0 | 0 | 57.065 | 53.416 | 44.121 | 24.705 | 0 | 0 | 55.916 | 34.369 | [5 empty] | 0 | 2.577 | 98 | 3.5906 | 3.3379 | 0.66804 | 0.46154 | 2.8763 | 80.1065
2006-05-06 | 1:46 | 0 | 22.079 | 0 | 1 | 0 | 28.246 | 38.174 | 26.441 | 26.127 | 10.568 | 24.609 | 10.322 | 0 | 0 | 57.042 | 53.393 | 44.145 | 24.705 | 0 | 0 | 55.916 | 34.345 | [5 empty] | 0 | 2.119 | 99 | 3.5906 | 3.3379 | 0.66804 | 0.46154 | 2.8763 | 80.1065
2006-05-06 | 1:47 | 0 | 22 | 0 | 1 | 0 | 27.804 | 33.419 | 26.48 | 26.046 | 10.289 | 24.482 | 10.289 | 0 | 0 | 57.012 | 53.409 | 44.066 | 24.698 | 0 | 0 | 55.909 | 34.314 | [5 empty] | 0 | 1.758 | 100 | 3.6002 | 3.347 | 0.66843 | 0.46154 | 2.8855 | 80.1464
2006-05-06 | 1:48 | 0 | 22.113 | 0 | 1 | 0 | 27.728 | 31.244 | 26.595 | 26.161 | 10.284 | 24.595 | 10.382 | 0 | 0 | 57.119 | 53.496 | 44.226 | 24.788 | 0 | 0 | 56.019 | 34.426 | [5 empty] | 0 | 1.567 | 101 | 3.5732 | 3.3213 | 0.66733 | 0.46154 | 2.8597 | 80.0334
2006-05-06 | 1:49 | 0 | 22.121 | 0 | 1 | 0 | 27.613 | 30.07 | 26.696 | 26.215 | 10.239 | 24.769 | 10.412 | 1 | 0 | 57.17 | 53.479 | 44.183 | 24.769 | 0 | 0 | 56.047 | 34.5 | [5 empty] | 0 | 1.398 | 102 | 3.5644 | 3.313 | 0.66698 | 0.46154 | 2.8514 | 79.9966
2006-05-06 | 1:50 | 0 | 22.167 | 0 | 0 | 0 | 27.758 | 29.347 | 26.77 | 26.24 | 21.159 | 24.624 | 10.387 | 0 | 0 | 57.147 | 53.5 | 44.161 | 24.818 | 0 | 0 | 56.047 | 34.5 | [5 empty] | 0 | 1.518 | 103 | 3.5717 | 3.3199 | 0.66727 | 0.46154 | 2.8583 | 80.0273
2006-05-06 | 1:51 | 0 | 22.091 | 0 | 1 | 0 | 55.79 | 28.837 | 26.789 | 26.475 | 16.26 | 24.524 | 10.357 | 1 | 0 | 57.119 | 53.451 | 44.226 | 24.813 | 0 | 0 | 56.019 | 34.495 | [5 empty] | 0 | 29.315 | 104 | 3.5804 | 3.3282 | 0.66763 | 0.46154 | 2.8666 | 80.064
2006-05-06 | 1:52 | 0 | 22.192 | 0 | 1 | 0 | 61.969 | 28.552 | 26.625 | 26.36 | 13.746 | 24.649 | 10.412 | 0 | 0 | 57.147 | 53.479 | 44.183 | 24.842 | 0 | 0 | 56.047 | 34.479 | [5 empty] | 0 | 35.609 | 105 | 3.5644 | 3.313 | 0.66698 | 0.46154 | 2.8514 | 79.9966
2006-05-06 | 1:53 | 0 | 22.162 | 1 | 1 | 0 | 45.654 | 28.354 | 26.62 | 26.62 | 12.358 | 24.573 | 10.307 | 0 | 0 | 57.142 | 53.405 | 44.202 | 24.837 | 0 | 0 | 56.065 | 34.495 | [5 empty] | 0 | 19.034 | 106 | 3.595 | 3.342 | 0.66822 | 0.46154 | 2.8805 | 80.1247
2006-05-06 | 1:54 | 0 | 22.113 | 0 | 0 | 0 | 35.294 | 31.198 | 26.38 | 26.595 | 11.765 | 24.717 | 10.357 | 0 | 0 | 57.119 | 53.405 | 44.202 | 24.813 | 0 | 0 | 56.019 | 34.471 | [5 empty] | 0 | 8.699 | 107 | 3.5804 | 3.3282 | 0.66763 | 0.46154 | 2.8666 | 80.064
2006-05-06 | 1:55 | 0 | 21.978 | 0 | 1 | 0 | 30.818 | 45.495 | 26.338 | 26.289 | 11.061 | 24.555 | 10.171 | 0 | 0 | 56.896 | 53.267 | 44.063 | 24.629 | 0 | 0 | 55.881 | 34.29 | [5 empty] | 0 | 4.529 | 108 | 3.6346 | 3.3797 | 0.66982 | 0.46154 | 2.9181 | 80.2874
2006-05-06 | 1:56 | 0 | 21.946 | 0 | 1 | 0 | 29.077 | 48.653 | 26.186 | 26.066 | 10.757 | 24.354 | 10.113 | 0 | 0 | 56.889 | 53.192 | 44.032 | 24.597 | 0 | 0 | 55.806 | 34.282 | [5 empty] | 0 | 3.011 | 109 | 3.6515 | 3.3957 | 0.67051 | 0.46154 | 2.9342 | 80.3557
2006-05-06 | 1:57 | 0 | 21.946 | 0 | 1 | 0 | 28.354 | 40.884 | 26.112 | 26.112 | 10.485 | 24.354 | 10.09 | 1 | 0 | 56.889 | 53.192 | 44.104 | 24.597 | 0 | 0 | 55.736 | 34.282 | [5 empty] | 0 | 2.242 | 110 | 3.6582 | 3.4021 | 0.67078 | 0.46154 | 2.9405 | 80.3826
2006-05-06 | 1:58 | 0 | 21.996 | 0 | 1 | 0 | 27.848 | 35.012 | 26.257 | 25.946 | 10.362 | 24.548 | 10.065 | 0 | 0 | 56.935 | 53.26 | 43.987 | 24.597 | 0 | 0 | 55.783 | 34.306 | [5 empty] | 0 | 1.902 | 111 | 3.6655 | 3.409 | 0.67107 | 0.46154 | 2.9475 | 80.4117
2006-05-06 | 1:59 | 0 | 21.946 | 0 | 1 | 0 | 27.704 | 31.894 | 26.38 | 25.872 | 10.138 | 24.499 | 10.04 | 0 | 0 | 56.866 | 53.192 | 44.056 | 24.597 | 0 | 0 | 55.669 | 34.282 | [5 empty] | 0 | 1.832 | 112 | 3.6728 | 3.4159 | 0.67137 | 0.46154 | 2.9544 | 80.4408
2006-05-06 | 2:00 | 0 | 22.062 | 0 | 0 | 0 | 27.41 | 30.276 | 26.47 | 25.867 | 10.06 | 24.47 | 9.937 | 0 | 0 | 56.861 | 53.188 | 44.003 | 24.543 | 0 | 0 | 55.641 | 34.254 | [5 empty] | 0 | 1.543 | 113 | 3.7027 | 3.4444 | 0.67258 | 0.46154 | 2.9829 | 80.5591
2006-05-06 | 2:01 | 1 | 21.971 | 0 | 1 | 0 | 27.341 | 29.413 | 26.5 | 25.992 | 22.67 | 24.354 | 9.892 | 0 | 0 | 56.889 | 53.26 | 43.987 | 24.548 | 0 | 0 | 55.76 | 34.258 | [5 empty] | 21.971 | 1.349 | 114 | 3.7158 | 3.4569 | 0.67311 | 0.46154 | 2.9954 | 80.6103
2006-05-06 | 2:02 | 0 | 21.917 | 0 | 1 | 0 | 49.817 | 28.805 | 26.615 | 25.941 | 16.282 | 24.423 | 9.912 | 1 | 0 | 56.884 | 53.232 | 43.91 | 24.494 | 0 | 0 | 55.732 | 34.23 | [5 empty] | 0 | 23.876 | 115 | 3.71 | 3.4514 | 0.67288 | 0.46154 | 2.9898 | 80.5876
2006-05-06 | 2:03 | 0 | 21.978 | 0 | 1 | 0 | 63.666 | 28.604 | 26.436 | 26.147 | 13.359 | 24.604 | 10.025 | 0 | 0 | 57.01 | 53.223 | 44.111 | 24.678 | 0 | 0 | 55.881 | 34.314 | [5 empty] | 0 | 37.519 | 116 | 3.6771 | 3.4201 | 0.67154 | 0.46154 | 2.9585 | 80.4581
2006-05-06 | 2:04 | 0 | 21.978 | 0 | 0 | 0 | 48.408 | 28.339 | 26.412 | 26.193 | 11.998 | 24.46 | 10.025 | 0 | 0 | 56.964 | 53.246 | 44.09 | 24.678 | 0 | 0 | 55.79 | 34.337 | [5 empty] | 0 | 22.215 | 117 | 3.6771 | 3.4201 | 0.67154 | 0.46154 | 2.9585 | 80.4581
2006-05-06 | 2:05 | 0 | 22.037 | 1 | 1 | 0 | 36.509 | 29.962 | 26.446 | 26.35 | 11.244 | 24.519 | 9.985 | 1 | 0 | 56.973 | 53.209 | 44.192 | 24.712 | 0 | 0 | 55.846 | 34.347 | [5 empty] | 0 | 10.159 | 118 | 3.6888 | 3.4312 | 0.67202 | 0.46154 | 2.9696 | 80.5042
2006-05-06 | 2:06 | 0 | 22.013 | 0 | 1 | 0 | 31.431 | 43.087 | 26.252 | 26.517 | 10.824 | 24.568 | 10.035 | 0 | 0 | 56.928 | 53.279 | 44.075 | 24.712 | 0 | 0 | 55.799 | 34.347 | [5 empty] | 0 | 4.914 | 119 | 3.6742 | 3.4173 | 0.67143 | 0.46154 | 2.9558 | 80.4465
2006-05-06 | 2:07 | 0 | 22.003 | 0 | 1 | 0 | 29.325 | 50.037 | 26.193 | 26.267 | 10.616 | 24.629 | 9.975 | 0 | 0 | 56.919 | 53.223 | 44.252 | 24.653 | 0 | 0 | 55.79 | 34.361 | [5 empty] | 0 | 3.058 | 120 | 3.6917 | 3.4339 | 0.67213 | 0.46154 | 2.9724 | 80.5157
2006-05-06 | 2:08 | 0 | 22.027 | 0 | 1 | 0 | 28.459 | 42.937 | 26.267 | 26.171 | 10.395 | 24.435 | 10.025 | 0 | 0 | 56.919 | 53.269 | 44.09 | 24.653 | 0 | 0 | 55.79 | 34.361 | [5 empty] | 0 | 2.288 | 121 | 3.6771 | 3.4201 | 0.67154 | 0.46154 | 2.9585 | 80.4581
2006-05-06 | 2:09 | 0 | 22.062 | 0 | 1 | 0 | 28.059 | 36.179 | 26.372 | 26.108 | 10.357 | 24.663 | 10 | 0 | 0 | 56.941 | 53.199 | 44.183 | 24.678 | 0 | 0 | 55.699 | 34.337 | [5 empty] | 0 | 1.951 | 122 | 3.6844 | 3.427 | 0.67184 | 0.46154 | 2.9655 | 80.487
2006-05-06 | 2:10 | 0 | 21.883 | 0 | 0 | 0 | 27.64 | 32.505 | 26.338 | 25.857 | 10.123 | 24.34 | 9.902 | 0 | 0 | 56.807 | 53.132 | 44.018 | 24.604 | 0 | 0 | 55.608 | 34.244 | [5 empty] | 0 | 1.783 | 123 | 3.7129 | 3.4541 | 0.67299 | 0.46154 | 2.9926 | 80.5989
2006-05-06 | 2:11 | 0 | 21.883 | 0 | 1 | 0 | 27.446 | 30.651 | 26.412 | 25.857 | 10.098 | 24.389 | 9.924 | 0 | 0 | 56.83 | 53.132 | 44.018 | 24.533 | 0 | 0 | 55.629 | 34.268 | [5 empty] | 0 | 1.589 | 124 | 3.7065 | 3.448 | 0.67274 | 0.46154 | 2.9865 | 80.5739
2006-05-06 | 2:12 | 0 | 21.883 | 0 | 1 | 0 | 27.277 | 29.638 | 26.532 | 25.857 | 19.975 | 24.389 | 9.924 | 0 | 0 | 56.807 | 53.132 | 44.111 | 24.555 | 0 | 0 | 55.699 | 34.244 | [5 empty] | 0 | 1.42 | 125 | 3.7065 | 3.448 | 0.67274 | 0.46154 | 2.9865 | 80.5739
2006-05-06 | 2:13 | 0 | 21.883 | 0 | 1 | 0 | 42.468 | 28.94 | 26.532 | 26.002 | 17.26 | 24.291 | 9.902 | 1 | 0 | 56.83 | 53.085 | 43.97 | 24.555 | 0 | 0 | 55.629 | 34.22 | [5 empty] | 0 | 16.466 | 126 | 3.7129 | 3.4541 | 0.67299 | 0.46154 | 2.9926 | 80.5989
2006-05-06 | 2:14 | 0 | 21.883 | 0 | 0 | 0 | 63.173 | 28.484 | 26.581 | 26.049 | 13.949 | 24.315 | 9.852 | 0 | 0 | 56.807 | 53.108 | 43.994 | 24.533 | 0 | 0 | 55.652 | 34.314 | [5 empty] | 0 | 37.124 | 127 | 3.7275 | 3.468 | 0.67358 | 0.46154 | 3.0064 | 80.6554
2006-05-06 | 2:15 | 0 | 21.902 | 0 | 1 | 0 | 50.7 | 28.287 | 26.385 | 26.262 | 12.539 | 24.384 | 9.872 | 1 | 0 | 56.852 | 53.153 | 43.994 | 24.553 | 0 | 0 | 55.676 | 34.287 | [5 empty] | 0 | 24.438 | 128 | 3.7217 | 3.4624 | 0.67335 | 0.46154 | 3.0009 | 80.6329
2006-05-06 | 2:16 | 0 | 21.927 | 0 | 1 | 1 | 37.39 | 29.251 | 26.311 | 26.407 | 11.599 | 24.408 | 9.894 | 0 | 0 | 56.807 | 53.108 | 44.015 | 24.553 | 0 | 0 | 55.676 | 34.242 | [5 empty] | 0 | 10.983 | 129 | 3.7153 | 3.4563 | 0.67309 | 0.46154 | 2.9948 | 80.608
2006-05-06 | 2:17 | 0 | 21.87 | 1 | 1 | 0 | 31.747 | 40.671 | 26.279 | 26.255 | 11.098 | 24.352 | 9.862 | 0 | 0 | 56.8 | 53.055 | 43.939 | 24.521 | 0 | 0 | 55.622 | 34.28 | [5 empty] | 0 | 5.492 | 0 | 3.7246 | 3.4652 | 0.67347 | 0.46154 | 3.0037 | 80.6441
2006-05-06 | 2:18 | 0 | 22.015 | 0 | 1 | 0 | 29.484 | 50.027 | 26.279 | 26.375 | 10.777 | 24.497 | 9.937 | 0 | 0 | 56.866 | 53.192 | 44.102 | 24.666 | 0 | 0 | 55.76 | 34.397 | [5 empty] | 0 | 3.109 | 1 | 3.7027 | 3.4444 | 0.7565 | 0.54545 | 2.899 | 78.2928
2006-05-06 | 2:19 | 0 | 22.015 | 0 | 1 | 0 | 28.591 | 43.468 | 26.255 | 26.255 | 10.48 | 24.497 | 9.887 | 0 | 0 | 56.889 | 53.192 | 44.291 | 24.69 | 0 | 0 | 55.76 | 34.421 | [5 empty] | 0 | 2.336 | 2 | 3.7173 | 3.4583 | 0.75709 | 0.54545 | 2.9128 | 78.3585
2006-05-06 | 2:20 | 0 | 21.986 | 0 | 0 | 0 | 28.032 | 36.483 | 26.323 | 26.154 | 10.229 | 24.443 | 9.907 | 0 | 0 | 56.907 | 53.164 | 44.073 | 24.636 | 0 | 0 | 55.685 | 34.369 | [5 empty] | 0 | 1.878 | 3 | 3.7115 | 3.4527 | 0.75685 | 0.54545 | 2.9073 | 78.3323
2006-05-06 | 2:21 | 0 | 21.986 | 0 | 1 | 0 | 27.768 | 32.677 | 26.539 | 26.105 | 10.08 | 24.516 | 9.857 | 0 | 0 | 56.861 | 53.185 | 44.121 | 24.685 | 0 | 0 | 55.617 | 34.345 | [5 empty] | 0 | 1.663 | 4 | 3.726 | 3.4666 | 0.75744 | 0.54545 | 2.9211 | 78.3976
2006-05-06 | 2:22 | 0 | 22.01 | 0 | 1 | 0 | 27.647 | 30.779 | 26.564 | 26.225 | 9.932 | 24.516 | 9.831 | 0 | 0 | 56.884 | 53.209 | 44.214 | 24.661 | 0 | 0 | 55.617 | 34.369 | [5 empty] | 0 | 1.422 | 5 | 3.7336 | 3.4738 | 0.75775 | 0.54545 | 2.9283 | 78.4314
2006-05-06 | 2:23 | 0 | 22.01 | 0 | 1 | 0 | 27.454 | 29.744 | 26.9 | 26.274 | 17.464 | 24.443 | 9.809 | 0 | 0 | 56.95 | 53.209 | 44.262 | 24.636 | 0 | 0 | 55.617 | 34.345 | [5 empty] | 0 | 1.18 | 6 | 3.74 | 3.4799 | 0.75801 | 0.54545 | 2.9344 | 78.4599
2006-05-06 | 2:24 | 0 | 21.986 | 0 | 1 | 0 | 37.988 | 29.067 | 26.804 | 26.154 | 17.685 | 24.396 | 9.784 | 1 | 0 | 56.861 | 53.164 | 44.121 | 24.636 | 0 | 0 | 55.685 | 34.369 | [5 empty] | 0 | 11.834 | 7 | 3.7473 | 3.4868 | 0.7583 | 0.54545 | 2.9413 | 78.4921
2006-05-06 | 2:25 | 0 | 21.866 | 0 | 0 | 0 | 62.713 | 28.515 | 26.564 | 26.225 | 14.055 | 24.276 | 9.635 | 1 | 0 | 56.75 | 53.05 | 44.073 | 24.492 | 0 | 0 | 55.594 | 34.345 | [5 empty] | 0 | 36.488 | 8 | 3.7907 | 3.528 | 0.76006 | 0.54545 | 2.9826 | 78.6817
2006-05-06 | 2:26 | 0 | 21.92 | 0 | 1 | 0 | 50.35 | 28.327 | 26.568 | 26.255 | 12.406 | 24.401 | 9.64 | 0 | 0 | 56.754 | 53.055 | 43.984 | 24.521 | 0 | 0 | 55.552 | 34.256 | [5 empty] | 0 | 24.095 | 9 | 3.7892 | 3.5266 | 0.76 | 0.54545 | 2.9812 | 78.6754
2006-05-06 | 2:27 | 0 | 21.89 | 0 | 1 | 0 | 37.141 | 29.356 | 26.345 | 26.345 | 11.29 | 24.322 | 9.61 | 0 | 0 | 56.75 | 52.957 | 44.051 | 24.492 | 0 | 0 | 55.524 | 34.251 | [5 empty] | 0 | 10.796 | 10 | 3.798 | 3.535 | 0.76036 | 0.54545 | 2.9895 | 78.7131
2006-05-06 | 2:28 | 0 | 21.866 | 0 | 1 | 0 | 31.622 | 41.631 | 26.299 | 26.539 | 10.696 | 24.418 | 9.66 | 0 | 0 | 56.681 | 52.957 | 44.027 | 24.492 | 0 | 0 | 55.547 | 34.227 | [5 empty] | 0 | 5.083 | 11 | 3.7834 | 3.5211 | 0.75977 | 0.54545 | 2.9757 | 78.6502
2006-05-06 | 2:29 | 0 | 21.831 | 1 | 1 | 0 | 29.322 | 49.691 | 26.215 | 26.36 | 10.39 | 24.313 | 9.6 | 0 | 0 | 56.672 | 52.901 | 44.111 | 24.457 | 0 | 0 | 55.491 | 34.172 | [5 empty] | 0 | 2.962 | 12 | 3.8009 | 3.5377 | 0.76047 | 0.54545 | 2.9923 | 78.7256
2006-05-06 | 2:30 | 0 | 21.856 | 0 | 1 | 0 | 28.432 | 42.513 | 26.264 | 26.36 | 10.168 | 24.457 | 9.625 | 0 | 0 | 56.672 | 52.947 | 43.994 | 24.457 | 0 | 0 | 55.491 | 34.218 | [5 empty] | 0 | 2.072 | 13 | 3.7936 | 3.5308 | 0.76018 | 0.54545 | 2.9853 | 78.6943
2006-05-06 | 2:31 | 0 | 21.866 | 0 | 1 | 0 | 27.961 | 35.804 | 26.37 | 26.081 | 10.08 | 24.347 | 9.635 | 0 | 0 | 56.681 | 52.957 | 44.073 | 24.541 | 0 | 0 | 55.503 | 34.275 | [5 empty] | 0 | 1.88 | 14 | 3.7907 | 3.528 | 0.76006 | 0.54545 | 2.9826 | 78.6817
2006-05-06 | 2:32 | 0 | 21.89 | 0 | 0 | 0 | 27.696 | 32.296 | 26.49 | 26.009 | 9.98 | 24.443 | 9.635 | 0 | 0 | 56.704 | 52.98 | 44.051 | 24.443 | 0 | 0 | 55.524 | 34.251 | [5 empty] | 0 | 1.687 | 15 | 3.7907 | 3.528 | 0.76006 | 0.54545 | 2.9826 | 78.6817
2006-05-06 | 2:33 | 0 | 21.951 | 0 | 1 | 0 | 27.684 | 30.575 | 26.649 | 26.071 | 9.872 | 24.408 | 9.698 | 0 | 0 | 56.763 | 53.062 | 44.111 | 24.577 | 0 | 0 | 55.629 | 34.311 | [5 empty] | 0 | 1.613 | 16 | 3.7723 | 3.5106 | 0.75932 | 0.54545 | 2.9651 | 78.6021
2006-05-06 | 2:34 | 0 | 21.986 | 0 | 1 | 0 | 27.552 | 29.611 | 26.865 | 26.144 | 14.96 | 24.506 | 9.698 | 1 | 0 | 56.83 | 53.085 | 44.111 | 24.577 | 0 | 0 | 55.652 | 34.29 | [5 empty] | 0 | 1.408 | 17 | 3.7723 | 3.5106 | 0.75932 | 0.54545 | 2.9651 | 78.6021
2006-05-06 | 2:35 | 1 | 21.949 | 0 | 1 | 0 | 34.194 | 29.008 | 26.865 | 26.237 | 18.241 | 24.6 | 9.693 | 0 | 0 | 56.855 | 53.111 | 44.09 | 24.624 | 0 | 0 | 55.634 | 34.29 | [5 empty] | 21.949 | 7.957 | 18 | 3.7738 | 3.512 | 0.75938 | 0.54545 | 2.9665 | 78.6084
2006-05-06 | 2:36 | 0 | 21.973 | 0 | 1 | 0 | 62.258 | 28.719 | 26.767 | 26.336 | 14.339 | 24.455 | 9.693 | 1 | 0 | 56.877 | 53.064 | 44.09 | 24.624 | 0 | 0 | 55.655 | 34.29 | [5 empty] | 0 | 35.922 | 19 | 3.7738 | 3.512 | 0.75938 | 0.54545 | 2.9665 | 78.6084
2006-05-06 | 2:37 | 0 | 21.944 | 0 | 0 | 0 | 48.657 | 28.378 | 26.642 | 26.546 | 12.431 | 24.595 | 9.615 | 0 | 0 | 56.761 | 53.059 | 44.224 | 24.546 | 0 | 0 | 55.559 | 34.237 | [5 empty] | 0 | 22.111 | 20 | 3.7965 | 3.5336 | 0.7603 | 0.54545 | 2.9881 | 78.7068
2006-05-06 | 2:38 | 0 | 21.944 | 0 | 1 | 0 | 36.445 | 29.871 | 26.642 | 26.571 | 11.468 | 24.666 | 9.663 | 0 | 0 | 56.804 | 52.992 | 44.202 | 24.595 | 0 | 0 | 55.559 | 34.282 | [5 empty] | 0 | 9.874 | 21 | 3.7825 | 3.5203 | 0.75973 | 0.54545 | 2.9748 | 78.6464
2006-05-06 | 2:39 | 0 | 21.949 | 0 | 1 | 0 | 31.394 | 43.549 | 26.527 | 26.622 | 10.955 | 24.553 | 9.671 | 0 | 0 | 56.743 | 53.041 | 44.09 | 24.624 | 0 | 0 | 55.54 | 34.311 | [5 empty] | 0 | 4.772 | 22 | 3.7802 | 3.5181 | 0.75964 | 0.54545 | 2.9726 | 78.6363
2006-05-06 | 2:40 | 0 | 21.853 | 0 | 1 | 0 | 29.322 | 49.119 | 26.358 | 26.336 | 10.51 | 24.575 | 9.547 | 1 | 0 | 56.697 | 52.95 | 44.018 | 24.479 | 0 | 0 | 55.54 | 34.218 | [5 empty] | 0 | 2.986 | 23 | 3.8163 | 3.5524 | 0.7611 | 0.54545 | 3.0069 | 78.7916
2006-05-06 | 2:41 | 0 | 21.873 | 1 | 1 | 0 | 28.449 | 41.499 | 26.306 | 26.208 | 10.209 | 24.546 | 9.517 | 0 | 0 | 56.626 | 52.945 | 44.106 | 24.474 | 0 | 0 | 55.489 | 34.189 | [5 empty] | 0 | 2.241 | 24 | 3.825 | 3.5607 | 0.76145 | 0.54545 | 3.0152 | 78.8288
2006-05-06 | 2:42 | 0 | 21.824 | 0 | 1 | 0 | 28.015 | 35.129 | 26.377 | 26.208 | 9.912 | 24.474 | 9.492 | 0 | 0 | 56.604 | 52.875 | 44.037 | 24.425 | 0 | 0 | 55.468 | 34.165 | [5 empty] | 0 | 1.807 | 25 | 3.8323 | 3.5676 | 0.76175 | 0.54545 | 3.0222 | 78.8596
2006-05-06 | 2:43 | 0 | 21.839 | 0 | 1 | 0 | 27.741 | 31.884 | 26.488 | 26.149 | 9.852 | 24.391 | 9.457 | 0 | 0 | 56.617 | 52.889 | 44.003 | 24.416 | 0 | 0 | 55.456 | 34.156 | [5 empty] | 0 | 1.592 | 26 | 3.8425 | 3.5773 | 0.76216 | 0.54545 | 3.0318 | 78.9026
2006-05-06 | 2:44 | 0 | 21.814 | 0 | 1 | 0 | 27.522 | 30.318 | 26.826 | 26.029 | 9.605 | 24.489 | 9.482 | 0 | 0 | 56.572 | 52.866 | 44.003 | 24.416 | 0 | 0 | 55.389 | 34.203 | [5 empty] | 0 | 1.493 | 27 | 3.8352 | 3.5704 | 0.76187 | 0.54545 | 3.0249 | 78.8719
2006-05-06 | 2:45 | 0 | 21.824 | 0 | 0 | 0 | 27.365 | 29.508 | 26.762 | 26.063 | 15.171 | 24.45 | 9.442 | 0 | 0 | 56.649 | 52.922 | 43.941 | 24.45 | 0 | 0 | 55.536 | 34.189 | [5 empty] | 0 | 1.302 | 28 | 3.8469 | 3.5815 | 0.76234 | 0.54545 | 3.036 | 78.9209
2006-05-06 | 2:46 | 0 | 21.944 | 0 | 1 | 0 | 34.94 | 28.932 | 26.762 | 26.208 | 17.841 | 24.379 | 9.467 | 0 | 0 | 56.626 | 52.854 | 44.013 | 24.425 | 0 | 0 | 55.445 | 34.189 | [5 empty] | 0 | 8.732 | 29 | 3.8396 | 3.5745 | 0.76204 | 0.54545 | 3.0291 | 78.8903
2006-05-06 | 2:47 | 0 | 21.799 | 0 | 1 | 0 | 61.357 | 28.52 | 26.738 | 26.233 | 14.06 | 24.401 | 9.417 | 1 | 0 | 56.626 | 52.854 | 43.965 | 24.401 | 0 | 0 | 55.398 | 34.213 | [5 empty] | 0 | 35.124 | 30 | 3.8542 | 3.5884 | 0.76263 | 0.54545 | 3.0429 | 78.9514
2006-05-06 | 2:48 | 0 | 21.91 | 0 | 1 | 0 | 45.803 | 28.319 | 26.583 | 26.463 | 12.298 | 24.511 | 9.457 | 0 | 0 | 56.729 | 52.936 | 44.073 | 24.489 | 0 | 0 | 55.456 | 34.297 | [5 empty] | 0 | 19.34 | 31 | 3.8425 | 3.5773 | 0.76216 | 0.54545 | 3.0318 | 78.9026
2006-05-06 | 2:49 | 0 | 21.885 | 0 | 1 | 0 | 35.144 | 31.33 | 26.657 | 26.657 | 11.285 | 24.56 | 9.432 | 0 | 0 | 56.683 | 52.959 | 44.145 | 24.511 | 0 | 0 | 55.435 | 34.273 | [5 empty] | 0 | 8.487 | 32 | 3.8498 | 3.5842 | 0.76246 | 0.54545 | 3.0388 | 78.9331
2006-05-06 | 2:50 | 0 | 21.91 | 0 | 1 | 0 | 30.801 | 46.216 | 26.512 | 26.488 | 10.84 | 24.511 | 9.482 | 1 | 0 | 56.706 | 52.936 | 44.169 | 24.536 | 0 | 0 | 55.503 | 34.297 | [5 empty] | 0 | 4.313 | 33 | 3.8352 | 3.5704 | 0.76187 | 0.54545 | 3.0249 | 78.8719
2006-05-06 | 2:51 | 0 | 21.91 | 0 | 1 | 0 | 29.114 | 47.523 | 26.463 | 26.367 | 10.518 | 24.729 | 9.457 | 0 | 0 | 56.706 | 52.912 | 44.027 | 24.536 | 0 | 0 | 55.48 | 34.321 | [5 empty] | 0 | 2.747 | 34 | 3.8425 | 3.5773 | 0.76216 | 0.54545 | 3.0318 | 78.9026
2006-05-06 | 2:52 | 0 | 21.885 | 0 | 1 | 0 | 28.439 | 39.607 | 26.583 | 26.488 | 10.221 | 24.729 | 9.457 | 0 | 0 | 56.706 | 52.912 | 44.214 | 24.536 | 0 | 0 | 55.48 | 34.297 | [5 empty] | 0 | 1.951 | 35 | 3.8425 | 3.5773 | 0.76216 | 0.54545 | 3.0318 | 78.9026
2006-05-06 | 2:53 | 0 | 21.934 | 1 | 1 | 0 | 28.076 | 34.086 | 26.657 | 26.272 | 9.924 | 24.631 | 9.505 | 0 | 0 | 56.706 | 52.98 | 44.286 | 24.511 | 0 | 0 | 55.526 | 34.297 | [5 empty] | 0 | 1.804 | 36 | 3.8285 | 3.564 | 0.7616 | 0.54545 | 3.0186 | 78.8436
2006-05-06 | 2:54 | 0 | 21.934 | 0 | 1 | 0 | 27.812 | 31.475 | 26.801 | 26.223 | 9.728 | 24.656 | 9.505 | 0 | 0 | 56.661 | 52.98 | 44.19 | 24.585 | 0 | 0 | 55.48 | 34.321 | [5 empty] | 0 | 1.589 | 37 | 3.8285 | 3.564 | 0.7616 | 0.54545 | 3.0186 | 78.8436
2006-05-06 | 2:55 | 0 | 21.79 | 0 | 0 | 0 | 27.473 | 30.004 | 26.777 | 26.125 | 9.583 | 24.56 | 9.384 | 0 | 0 | 56.59 | 52.84 | 44.023 | 24.391 | 0 | 0 | 55.384 | 34.225 | [5 empty] | 0 | 1.348 | 38 | 3.8638 | 3.5975 | 0.76302 | 0.54545 | 3.0521 | 78.9914
2006-05-06 | 2:56 | 0 | 21.777 | 0 | 1 | 0 | 27.294 | 29.244 | 26.811 | 26.208 | 15.792 | 24.428 | 9.321 | 0 | 0 | 56.51 | 52.826 | 43.917 | 24.354 | 0 | 0 | 55.349 | 34.141 | [5 empty] | 0 | 1.086 | 39 | 3.8821 | 3.6149 | 0.76377 | 0.54545 | 3.0695 | 79.0673
2006-05-06 | 2:57 | 0 | 21.728 | 0 | 1 | 0 | 36.89 | 28.763 | 26.787 | 26.186 | 17.446 | 24.45 | 9.321 | 0 | 0 | 56.51 | 52.782 | 43.917 | 24.354 | 0 | 0 | 55.279 | 34.165 | [5 empty] | 0 | 10.704 | 40 | 3.8821 | 3.6149 | 0.76377 | 0.54545 | 3.0695 | 79.0673
2006-05-06 | 2:58 | 0 | 21.753 | 0 | 1 | 0 | 60.501 | 28.378 | 26.595 | 26.353 | 13.841 | 24.548 | 9.321 | 1 | 0 | 56.533 | 52.782 | 43.941 | 24.33 | 0 | 0 | 55.349 | 34.141 | [5 empty] | 0 | 34.148 | 41 | 3.8821 | 3.6149 | 0.76377 | 0.54545 | 3.0695 | 79.0673
2006-05-06 | 2:59 | 0 | 21.753 | 0 | 1 | 0 | 48.242 | 28.135 | 26.522 | 26.426 | 12.086 | 24.354 | 9.296 | 1 | 0 | 56.464 | 52.712 | 43.963 | 24.33 | 0 | 0 | 55.349 | 34.165 | [5 empty] | 0 | 21.816 | 42 | 3.8894 | 3.6219 | 0.76406 | 0.54545 | 3.0764 | 79.0973
2006-05-06 | 3:00 | 0 | 21.728 | 0 | 0 | 0 | 36.115 | 29.847 | 26.353 | 26.667 | 11.051 | 24.403 | 9.296 | 0 | 0 | 56.442 | 52.735 | 43.87 | 24.354 | 0 | 0 | 55.279 | 34.165 | [5 empty] | 0 | 9.448 | 43 | 3.8894 | 3.6219 | 0.76406 | 0.54545 | 3.0764 | 79.0973
2006-05-06 | 3:01 | 0 | 21.792 | 0 | 1 | 0 | 31.21 | 43.578 | 26.318 | 26.392 | 10.447 | 24.536 | 9.236 | 0 | 0 | 56.478 | 52.726 | 43.836 | 24.345 | 0 | 0 | 55.246 | 34.132 | [5 empty] | 0 | 4.818 | 44 | 3.9069 | 3.6385 | 0.76477 | 0.54545 | 3.093 | 79.1686
2006-05-06 | 3:02 | 0 | 21.753 | 0 | 1 | 0 | 29.148 | 47.896 | 26.353 | 26.208 | 10.186 | 24.379 | 9.296 | 0 | 0 | 56.442 | 52.712 | 44.035 | 24.33 | 0 | 0 | 55.258 | 34.189 | [5 empty] | 0 | 2.94 | 45 | 3.8894 | 3.6219 | 0.76406 | 0.54545 | 3.0764 | 79.0973
2006-05-06 | 3:03 | 0 | 21.897 | 0 | 1 | 0 | 28.425 | 40.133 | 26.402 | 26.306 | 9.965 | 24.548 | 9.397 | 0 | 0 | 56.556 | 52.826 | 44.082 | 24.499 | 0 | 0 | 55.372 | 34.33 | [5 empty] | 0 | 2.119 | 46 | 3.86 | 3.5939 | 0.76287 | 0.54545 | 3.0485 | 78.9757
2006-05-06 | 3:04 | 0 | 21.814 | 0 | 1 | 0 | 27.981 | 34.342 | 26.561 | 26.272 | 9.804 | 24.489 | 9.384 | 0 | 0 | 56.501 | 52.793 | 44.001 | 24.465 | 0 | 0 | 55.316 | 34.297 | [5 empty] | 0 | 1.709 | 47 | 3.8638 | 3.5975 | 0.76302 | 0.54545 | 3.0521 | 78.9914
2006-05-06 | 3:05 | 0 | 21.848 | 1 | 1 | 0 | 27.799 | 31.58 | 26.762 | 26.208 | 9.791 | 24.524 | 9.419 | 0 | 0 | 56.576 | 52.849 | 44.035 | 24.474 | 0 | 0 | 55.372 | 34.273 | [5 empty] | 0 | 1.591 | 48 | 3.8536 | 3.5878 | 0.76261 | 0.54545 | 3.0424 | 78.9489
2006-05-06 | 3:06 | 0 | 21.839 | 0 | 1 | 0 | 27.5 | 30.148 | 26.777 | 26.198 | 9.557 | 24.416 | 9.384 | 1 | 0 | 56.544 | 52.817 | 44.094 | 24.465 | 0 | 0 | 55.34 | 34.273 | [5 empty] | 0 | 1.302 | 49 | 3.8638 | 3.5975 | 0.76302 | 0.54545 | 3.0521 | 78.9914
2006-05-06 | 3:07 | 0 | 21.839 | 0 | 1 | 0 | 27.356 | 29.307 | 26.897 | 26.198 | 17.461 | 24.44 | 9.361 | 0 | 0 | 56.544 | 52.793 | 44.049 | 24.465 | 0 | 0 | 55.363 | 34.273 | [5 empty] | 0 | 1.158 | 50 | 3.8705 | 3.6039 | 0.76329 | 0.54545 | 3.0584 | 79.0192
2006-05-06 | 3:08 | 1 | 21.888 | 0 | 1 | 0 | 39.794 | 28.824 | 26.971 | 26.463 | 17.238 | 24.369 | 9.409 | 0 | 0 | 56.613 | 52.772 | 43.953 | 24.489 | 0 | 0 | 55.384 | 34.249 | [5 empty] | 21.888 | 13.331 | 51 | 3.8565 | 3.5906 | 0.76273 | 0.54545 | 3.0451 | 78.9611
2006-05-06 | 3:09 | 0 | 21.863 | 0 | 1 | 0 | 51.832 | 28.439 | 26.752 | 26.463 | 13.633 | 24.465 | 9.409 | 1 | 0 | 56.524 | 52.793 | 44.049 | 24.514 | 0 | 0 | 55.316 | 34.249 | [5 empty] | 0 | 25.369 | 52 | 3.8565 | 3.5906 | 0.76273 | 0.54545 | 3.0451 | 78.9611
2006-05-06 | 3:10 | 0 | 21.743 | 0 | 0 | 0 | 45.548 | 28.246 | 26.463 | 26.441 | 11.732 | 24.32 | 9.261 | 0 | 0 | 56.455 | 52.634 | 44.001 | 24.32 | 0 | 0 | 55.246 | 34.108 | [5 empty] | 0 | 19.107 | 53 | 3.8996 | 3.6316 | 0.76447 | 0.54545 | 3.0861 | 79.139
2006-05-06 | 3:11 | 0 | 21.718 | 0 | 1 | 0 | 34.742 | 34.297 | 26.343 | 26.537 | 10.94 | 24.32 | 9.261 | 1 | 0 | 56.41 | 52.656 | 43.86 | 24.345 | 0 | 0 | 55.27 | 34.108 | [5 empty] | 0 | 8.205 | 54 | 3.8996 | 3.6316 | 0.76447 | 0.54545 | 3.0861 | 79.139
2006-05-06 | 3:12 | 0 | 21.831 | 0 | 1 | 0 | 30.43 | 45.999 | 26.505 | 26.576 | 10.462 | 24.433 | 9.329 | 0 | 0 | 56.448 | 52.742 | 44.018 | 24.433 | 0 | 0 | 55.286 | 34.194 | [5 empty] | 0 | 3.854 | 55 | 3.8798 | 3.6127 | 0.76367 | 0.54545 | 3.0673 | 79.0577
2006-05-06 | 3:13 | 0 | 21.711 | 0 | 2 | 0 | 28.672 | 44.346 | 26.385 | 26.24 | 10.02 | 24.313 | 9.278 | 0 | 0 | 56.359 | 52.604 | 43.922 | 24.313 | 0 | 0 | 55.148 | 34.17 | [5 empty] | 0 | 2.432 | 56 | 3.8946 | 3.6268 | 0.76427 | 0.54545 | 3.0814 | 79.1187
2006-05-06 | 3:14 | 0 | 21.687 | 0 | 1 | 0 | 27.998 | 37.107 | 26.336 | 26.095 | 9.872 | 24.433 | 9.253 | 0 | 0 | 56.38 | 52.625 | 43.922 | 24.288 | 0 | 0 | 55.102 | 34.101 | [5 empty] | 0 | 1.903 | 57 | 3.9019 | 3.6338 | 0.76457 | 0.54545 | 3.0883 | 79.1485
2006-05-06 | 3:15 | 0 | 21.687 | 0 | 0 | 0 | 27.625 | 32.515 | 26.443 | 26.203 | 9.711 | 24.205 | 9.341 | 0 | 0 | 56.391 | 52.592 | 44.006 | 24.3 | 0 | 0 | 55.16 | 34.089 | [5 empty] | 0 | 1.422 | 58 | 3.8763 | 3.6094 | 0.76353 | 0.54545 | 3.064 | 79.0433
2006-05-06 | 3:16 | 0 | 21.684 | 0 | 1 | 0 | 27.441 | 30.403 | 26.527 | 26.093 | 9.62 | 24.212 | 9.326 | 0 | 0 | 56.378 | 52.599 | 44.061 | 24.286 | 0 | 0 | 55.123 | 34.098 | [5 empty] | 0 | 1.348 | 59 | 3.8807 | 3.6136 | 0.76371 | 0.54545 | 3.0681 | 79.0613
2006-05-06 | 3:17 | 0 | 21.677 | 1 | 1 | 0 | 27.265 | 29.288 | 26.615 | 26.036 | 9.49 | 24.158 | 9.293 | 0 | 0 | 56.327 | 52.592 | 43.865 | 24.254 | 0 | 0 | 55.139 | 34.019 | [5 empty] | 0 | 1.229 | 60 | 3.8903 | 3.6227 | 0.7641 | 0.54545 | 3.0772 | 79.1008
2006-05-06 | 3:18 | 0 | 21.804 | 0 | 1 | 0 | 27.223 | 28.839 | 26.838 | 26.26 | 18.635 | 24.357 | 9.472 | 0 | 0 | 56.49 | 52.737 | 44.154 | 24.406 | 0 | 0 | 55.237 | 34.144 | [5 empty] | 0 | 0.963 | 61 | 3.8382 | 3.5732 | 0.76198 | 0.54545 | 3.0277 | 78.8842
2006-05-06 | 3:19 | 0 | 21.797 | 0 | 1 | 0 | 43.348 | 28.444 | 26.831 | 26.277 | 17.17 | 24.325 | 9.49 | 1 | 0 | 56.439 | 52.686 | 43.96 | 24.374 | 0 | 0 | 55.162 | 34.136 | [5 empty] | 0 | 17.071 | 62 | 3.8329 | 3.5682 | 0.76177 | 0.54545 | 3.0227 | 78.8621
2006-05-06 | 3:20 | 0 | 21.755 | 0 | 1 | 0 | 58.756 | 28.165 | 26.622 | 26.404 | 13.869 | 24.381 | 9.547 | 0 | 0 | 56.49 | 52.693 | 44.178 | 24.406 | 0 | 0 | 55.214 | 34.192 | [5 empty] | 0 | 32.352 | 63 | 3.8163 | 3.5524 | 0.7611 | 0.54545 | 3.0069 | 78.7916
2006-05-06 | 3:21 | 0 | 21.797 | 0 | 1 | 0 | 41.915 | 28.155 | 26.566 | 26.542 | 12.305 | 24.374 | 9.54 | 1 | 0 | 56.416 | 52.67 | 43.992 | 24.406 | 0 | 0 | 55.193 | 34.215 | [5 empty] | 0 | 15.373 | 64 | 3.8184 | 3.5543 | 0.76118 | 0.54545 | 3.0089 | 78.8003
2006-05-06 | 3:22 | 0 | 21.804 | 0 | 1 | 0 | 33.196 | 35.83 | 26.446 | 26.421 | 11.367 | 24.519 | 9.588 | 0 | 0 | 56.394 | 52.639 | 43.982 | 24.423 | 0 | 0 | 55.183 | 34.232 | [5 empty] | 0 | 6.775 | 65 | 3.8044 | 3.541 | 0.76062 | 0.54545 | 2.9956 | 78.7406
2006-05-06 | 3:23 | 0 | 21.797 | 0 | 1 | 0 | 30.011 | 49.337 | 26.495 | 26.591 | 11.071 | 24.398 | 9.638 | 0 | 0 | 56.348 | 52.663 | 44.147 | 24.398 | 0 | 0 | 55.162 | 34.232 | [5 empty] | 0 | 3.42 | 66 | 3.7898 | 3.5272 | 0.76003 | 0.54545 | 2.9817 | 78.6779
2006-05-06 | 3:24 | 0 | 21.821 | 0 | 1 | 0 | 28.734 | 44.264 | 26.446 | 26.35 | 10.699 | 24.374 | 9.736 | 0 | 0 | 56.394 | 52.686 | 44.006 | 24.423 | 0 | 0 | 55.139 | 34.208 | [5 empty] | 0 | 2.384 | 67 | 3.7613 | 3.5001 | 0.75887 | 0.54545 | 2.9546 | 78.5537
2006-05-06 | 3:25 | 0 | 21.669 | 0 | 1 | 0 | 27.956 | 36.574 | 26.34 | 26.054 | 10.322 | 24.222 | 9.58 | 0 | 0 | 56.275 | 52.518 | 43.999 | 24.197 | 0 | 0 | 54.994 | 34.081 | [5 empty] | 0 | 1.902 | 68 | 3.8067 | 3.5433 | 0.76071 | 0.54545 | 2.9978 | 78.7506
2006-05-06 | 3:26 | 0 | 21.677 | 0 | 1 | 0 | 27.674 | 32.443 | 26.591 | 26.036 | 10.033 | 24.303 | 9.638 | 0 | 0 | 56.305 | 52.616 | 43.96 | 24.254 | 0 | 0 | 55.001 | 34.091 | [5 empty] | 0 | 1.638 | 69 | 3.7898 | 3.5272 | 0.76003 | 0.54545 | 2.9817 | 78.6779
2006-05-06 | 3:27 | 0 | 21.677 | 0 | 0 | 0 | 27.459 | 30.565 | 26.735 | 26.326 | 9.909 | 24.349 | 9.663 | 0 | 0 | 56.348 | 52.525 | 43.889 | 24.254 | 0 | 0 | 55.025 | 34.091 | [5 empty] | 0 | 1.133 | 70 | 3.7825 | 3.5203 | 0.75973 | 0.54545 | 2.9748 | 78.6464
2006-05-06 | 3:28 | 0 | 21.645 | 1 | 1 | 0 | 27.282 | 29.401 | 26.728 | 26.005 | 9.804 | 24.173 | 9.605 | 0 | 0 | 56.252 | 52.494 | 43.905 | 24.222 | 0 | 0 | 54.924 | 34.036 | [5 empty] | 0 | 1.277 | 71 | 3.7994 | 3.5363 | 0.76042 | 0.54545 | 2.9909 | 78.7193
2006-05-06 | 3:29 | 0 | 21.596 | 0 | 1 | 0 | 27.088 | 28.822 | 26.774 | 26.1 | 15.063 | 24.271 | 9.605 | 0 | 0 | 56.275 | 52.494 | 43.81 | 24.173 | 0 | 0 | 54.994 | 34.036 | [5 empty] | 0 | 0.988 | 72 | 3.7994 | 3.5363 | 0.76042 | 0.54545 | 2.9909 | 78.7193
2006-05-06 | 3:30 | 0 | 21.62 | 0 | 1 | 0 | 38.1 | 28.366 | 26.605 | 26.22 | 17.756 | 24.126 | 9.655 | 1 | 0 | 56.252 | 52.494 | 43.929 | 24.222 | 0 | 0 | 55.015 | 33.988 | [5 empty] | 0 | 11.88 | 73 | 3.7849 | 3.5225 | 0.75983 | 0.54545 | 2.977 | 78.6565
2006-05-06 | 3:31 | 0 | 21.62 | 0 | 1 | 0 | 57.708 | 28.003 | 26.559 | 26.365 | 13.557 | 24.102 | 9.728 | 0 | 0 | 56.229 | 52.424 | 43.858 | 24.197 | 0 | 0 | 54.971 | 34.036 | [5 empty] | 0 | 31.343 | 74 | 3.7636 | 3.5023 | 0.75896 | 0.54545 | 2.9568 | 78.5639
2006-05-06 | 3:32 | 0 | 21.638 | 0 | 1 | 0 | 40.913 | 28.165 | 26.309 | 26.453 | 11.795 | 24.141 | 9.696 | 1 | 0 | 56.2 | 52.441 | 43.803 | 24.215 | 0 | 0 | 54.985 | 33.981 | [5 empty] | 0 | 14.46 | 75 | 3.7729 | 3.5111 | 0.75934 | 0.54545 | 2.9657 | 78.6046
2006-05-06 | 3:33 | 0 | 21.716 | 0 | 1 | 0 | 32.555 | 38.478 | 26.34 | 26.439 | 11.136 | 24.271 | 9.826 | 0 | 0 | 56.298 | 52.562 | 43.975 | 24.367 | 0 | 0 | 55.062 | 34.105 | [5 empty] | 0 | 6.116 | 76 | 3.7351 | 3.4752 | 0.75781 | 0.54545 | 2.9297 | 78.4379
2006-05-06 | 3:34 | 0 | 21.758 | 0 | 1 | 0 | 29.538 | 48.338 | 26.333 | 26.237 | 10.659 | 24.335 | 9.894 | 0 | 0 | 56.334 | 52.508 | 44.085 | 24.31 | 0 | 0 | 54.985 | 34.098 | [5 empty] | 0 | 3.301 | 77 | 3.7153 | 3.4563 | 0.75701 | 0.54545 | 2.9109 | 78.3493
2006-05-06 | 3:35 | 0 | 21.777 | 0 | 1 | 0 | 28.425 | 40.559 | 26.331 | 26.282 | 10.53 | 24.305 | 9.987 | 0 | 0 | 56.334 | 52.555 | 44.013 | 24.354 | 0 | 0 | 55.099 | 34.12 | [5 empty] | 0 | 2.143 | 78 | 3.6882 | 3.4306 | 0.75591 | 0.54545 | 2.8851 | 78.2266
2006-05-06 | 3:36 | 0 | 21.775 | 0 | 1 | 0 | 27.893 | 34.258 | 26.448 | 26.328 | 10.329 | 24.401 | 10.01 | 0 | 0 | 56.286 | 52.574 | 44.059 | 24.352 | 0 | 0 | 55.029 | 34.117 | [5 empty] | 0 | 1.565 | 79 | 3.6815 | 3.4242 | 0.75564 | 0.54545 | 2.8788 | 78.196
2006-05-06 | 3:37 | 0 | 21.804 | 0 | 1 | 0 | 27.682 | 31.343 | 26.718 | 26.26 | 10.188 | 24.31 | 10.04 | 0 | 0 | 56.426 | 52.602 | 44.039 | 24.381 | 0 | 0 | 55.102 | 34.17 | [5 empty] | 0 | 1.422 | 80 | 3.6728 | 3.4159 | 0.75528 | 0.54545 | 2.8705 | 78.1559
2006-05-06 | 3:38 | 0 | 21.775 | 0 | 1 | 0 | 27.387 | 29.869 | 26.713 | 26.11 | 10.158 | 24.256 | 10.133 | 0 | 0 | 56.375 | 52.574 | 44.011 | 24.352 | 0 | 0 | 55.053 | 34.141 | [5 empty] | 0 | 1.277 | 81 | 3.6457 | 3.3902 | 0.75419 | 0.54545 | 2.8447 | 78.0304
2006-05-06 | 3:39 | 0 | 21.775 | 0 | 1 | 0 | 27.243 | 29.025 | 27.003 | 26.279 | 10.108 | 24.256 | 10.206 | 0 | 0 | 56.375 | 52.574 | 44.059 | 24.352 | 0 | 0 | 55.097 | 34.187 | [5 empty] | 0 | 0.964 | 82 | 3.6244 | 3.37 | 0.75332 | 0.54545 | 2.8245 | 77.9305
2006-05-06 | 3:40 | 0 | 21.655 | 1 | 1 | 0 | 27.027 | 28.496 | 26.664 | 26.304 | 12.851 | 24.136 | 10.108 | 0 | 0 | 56.22 | 52.459 | 43.963 | 24.207 | 0 | 0 | 54.983 | 34.046 | [5 empty] | 0 | 0.723 | 83 | 3.653 | 3.3971 | 0.75448 | 0.54545 | 2.8517 | 78.0643
2006-05-06 | 3:41 | 1 | 21.655 | 0 | 1 | 0 | 34.682 | 28.037 | 26.618 | 26.375 | 18.309 | 24.136 | 10.181 | 0 | 0 | 56.22 | 52.438 | 43.939 | 24.232 | 0 | 0 | 54.983 | 34.046 | [5 empty] | 21.655 | 8.307 | 84 | 3.6317 | 3.3769 | 0.75362 | 0.54545 | 2.8314 | 77.9649
2006-05-06 | 3:42 | 0 | 21.775 | 0 | 1 | 0 | 56.556 | 27.917 | 26.544 | 26.399 | 14.678 | 24.232 | 10.256 | 1 | 0 | 56.197 | 52.415 | 43.846 | 24.207 | 0 | 0 | 54.959 | 34.093 | [5 empty] | 0 | 30.157 | 85 | 3.6099 | 3.3561 | 0.75273 | 0.54545 | 2.8107 | 77.8615
2006-05-06 | 3:43 | 0 | 21.645 | 0 | 2 | 0 | 39.865 | 28.341 | 26.294 | 26.269 | 13.037 | 24.148 | 10.271 | 1 | 0 | 56.209 | 52.382 | 43.884 | 24.197 | 0 | 0 | 54.95 | 33.988 | [5 empty] | 0 | 13.596 | 86 | 3.6055 | 3.352 | 0.75256 | 0.54545 | 2.8065 | 77.8406
2006-05-06 | 3:44 | 0 | 21.655 | 0 | 1 | 0 | 31.941 | 40.908 | 26.279 | 26.304 | 12.134 | 24.183 | 10.354 | 0 | 0 | 56.175 | 52.415 | 43.939 | 24.207 | 0 | 0 | 54.936 | 34.093 | [5 empty] | 0 | 5.637 | 87 | 3.5813 | 3.329 | 0.75158 | 0.54545 | 2.7836 | 77.7245
2006-05-06 | 3:45 | 0 | 21.596 | 0 | 1 | 0 | 29.087 | 46.58 | 26.365 | 26.125 | 11.481 | 24.173 | 10.344 | 0 | 0 | 56.119 | 52.336 | 43.836 | 24.148 | 0 | 0 | 54.903 | 34.012 | [5 empty] | 0 | 2.962 | 88 | 3.5842 | 3.3318 | 0.7517 | 0.54545 | 2.7863 | 77.7386
2006-05-06 | 3:46 | 0 | 21.63 | 0 | 1 | 0 | 28.086 | 38.112 | 26.375 | 25.99 | 11.121 | 24.207 | 10.405 | 0 | 0 | 56.175 | 52.438 | 43.893 | 24.207 | 0 | 0 | 54.936 | 34.046 | [5 empty] | 0 | 2.096 | 89 | 3.5665 | 3.3149 | 0.75098 | 0.54545 | 2.7694 | 77.6523
2006-05-06 | 3:47 | 0 | 21.679 | 0 | 1 | 0 | 27.532 | 32.778 | 26.519 | 25.99 | 10.789 | 24.126 | 10.344 | 0 | 0 | 56.142 | 52.406 | 43.977 | 24.173 | 0 | 0 | 54.926 | 34.012 | [5 empty] | 0 | 1.542 | 90 | 3.5842 | 3.3318 | 0.7517 | 0.54545 | 2.7863 | 77.7386
2006-05-06 | 3:48 | 0 | 21.716 | 0 | 1 | 0 | 27.402 | 30.413 | 26.873 | 26.051 | 10.641 | 24.197 | 10.467 | 0 | 0 | 56.277 | 52.497 | 43.953 | 24.318 | 0 | 0 | 55.02 | 34.153 | [5 empty] | 0 | 1.351 | 91 | 3.5484 | 3.2977 | 0.75024 | 0.54545 | 2.7523 | 77.5638
2006-05-06 | 3:49 | 0 | 21.716 | 0 | 1 | 0 | 27.258 | 29.231 | 26.895 | 26.174 | 10.543 | 24.173 | 10.493 | 0 | 0 | 56.254 | 52.45 | 44.025 | 24.318 | 0 | 0 | 55.02 | 34.177 | [5 empty] | 0 | 1.084 | 92 | 3.5408 | 3.2905 | 0.74994 | 0.54545 | 2.7451 | 77.5264
2006-05-06 | 3:50 | 0 | 21.765 | 0 | 1 | 0 | 27.113 | 28.606 | 27.039 | 26.34 | 10.369 | 24.197 | 10.467 | 0 | 0 | 56.3 | 52.45 | 44.07 | 24.318 | 0 | 0 | 54.997 | 34.153 | [5 empty] | 0 | 0.773 | 93 | 3.5484 | 3.2977 | 0.75024 | 0.54545 | 2.7523 | 77.5638
2006-05-06 | 3:51 | 0 | 21.741 | 0 | 1 | 0 | 27.064 | 28.197 | 26.799 | 26.439 | 10.319 | 24.246 | 10.467 | 0 | 0 | 56.209 | 52.473 | 44.025 | 24.293 | 0 | 0 | 54.973 | 34.177 | [5 empty] | 0 | 0.625 | 94 | 3.5484 | 3.2977 | 0.75024 | 0.54545 | 2.7523 | 77.5638
2006-05-06 | 3:52 | 0 | 21.79 | 1 | 1 | 0 | 31.088 | 27.978 | 26.703 | 26.679 | 18.718 | 24.246 | 10.467 | 0 | 0 | 56.254 | 52.45 | 43.905 | 24.318 | 0 | 0 | 55.02 | 34.177 | [5 empty] | 0 | 4.409 | 95 | 3.5484 | 3.2977 | 0.75024 | 0.54545 | 2.7523 | 77.5638
2006-05-06 | 3:53 | 0 | 21.733 | 0 | 1 | 0 | 55.974 | 27.731 | 26.573 | 26.573 | 15.179 | 24.335 | 10.41 | 1 | 0 | 56.202 | 52.443 | 43.898 | 24.237 | 0 | 0 | 54.919 | 34.177 | [5 empty] | 0 | 29.401 | 96 | 3.565 | 3.3135 | 0.75092 | 0.54545 | 2.7681 | 77.6452
2006-05-06 | 3:54 | 0 | 21.716 | 0 | 2 | 0 | 40.217 | 28.246 | 26.583 | 26.534 | 12.929 | 24.359 | 10.41 | 1 | 0 | 56.225 | 52.443 | 44.039 | 24.286 | 0 | 0 | 54.943 | 34.122 | [5 empty] | 0 | 13.683 | 97 | 3.565 | 3.3135 | 0.75092 | 0.54545 | 2.7681 | 77.6452
2006-05-06 | 3:55 | 0 | 21.667 | 0 | 1 | 0 | 31.931 | 40.839 | 26.461 | 26.39 | 11.828 | 24.269 | 10.246 | 0 | 0 | 56.096 | 52.312 | 43.788 | 24.197 | 0 | 0 | 54.856 | 33.964 | [5 empty] | 0 | 5.541 | 98 | 3.6128 | 3.3589 | 0.75285 | 0.54545 | 2.8135 | 77.8753
2006-05-06 | 3:56 | 0 | 21.588 | 0 | 1 | 0 | 29.055 | 45.539 | 26.404 | 26.213 | 11.252 | 24.07 | 10.09 | 0 | 0 | 56.042 | 52.259 | 43.781 | 24.166 | 0 | 0 | 54.779 | 33.933 | [5 empty] | 0 | 2.842 | 99 | 3.6582 | 3.4021 | 0.75469 | 0.54545 | 2.8566 | 78.0887
2006-05-06 | 3:57 | 0 | 21.611 | 0 | 1 | 0 | 28.02 | 37.201 | 26.453 | 26.237 | 10.807 | 24.07 | 10.015 | 0 | 0 | 56.019 | 52.259 | 43.781 | 24.116 | 0 | 0 | 54.758 | 33.909 | [5 empty] | 0 | 1.783 | 100 | 3.68 | 3.4228 | 0.75558 | 0.54545 | 2.8774 | 78.1894
2006-05-06 | 3:58 | 0 | 21.588 | 0 | 1 | 0 | 27.49 | 32.211 | 26.647 | 26.117 | 10.46 | 24.116 | 10.015 | 0 | 0 | 56.019 | 52.259 | 43.781 | 24.116 | 0 | 0 | 54.779 | 33.933 | [5 empty] | 0 | 1.373 | 101 | 3.68 | 3.4228 | 0.75558 | 0.54545 | 2.8774 | 78.1894
2006-05-06 | 3:59 | 0 | 21.588 | 0 | 1 | 0 | 27.368 | 30.043 | 26.863 | 26.404 | 10.41 | 24.261 | 9.967 | 1 | 0 | 56.019 | 52.303 | 44.015 | 24.19 | 0 | 0 | 54.873 | 34.074 | [5 empty] | 0 | 0.964 | 102 | 3.694 | 3.4361 | 0.75614 | 0.54545 | 2.8907 | 78.2532
2006-05-06 | 4:00 | 0 | 21.588 | 0 | 1 | 0 | 27.177 | 28.935 | 27.007 | 26.237 | 10.188 | 24.141 | 9.942 | 0 | 0 | 56.019 | 52.212 | 43.85 | 24.092 | 0 | 0 | 54.712 | 33.957 | [5 empty] | 0 | 0.94 | 103 | 3.7013 | 3.4431 | 0.75644 | 0.54545 | 2.8976 | 78.2862
2006-05-06 | 4:01 | 0 | 21.564 | 0 | 1 | 0 | 27.032 | 28.356 | 26.912 | 26.478 | 10.116 | 24.045 | 9.867 | 0 | 0 | 56.019 | 52.259 | 43.781 | 24.116 | 0 | 0 | 54.758 | 33.933 | [5 empty] | 0 | 0.554 | 104 | 3.7231 | 3.4638 | 0.75732 | 0.54545 | 2.9184 | 78.3846
2006-05-06 | 4:02 | 0 | 21.588 | 0 | 2 | 0 | 27.007 | 28.067 | 26.912 | 26.453 | 10.04 | 24.07 | 9.942 | 0 | 0 | 55.995 | 52.259 | 43.781 | 24.116 | 0 | 0 | 54.803 | 34.005 | [5 empty] | 0 | 0.554 | 105 | 3.7013 | 3.4431 | 0.75644 | 0.54545 | 2.8976 | 78.2862
2006-05-06 | 4:03 | 0 | 21.684 | 1 | 1 | 0 | 28.501 | 27.922 | 26.743 | 26.671 | 19.525 | 24.19 | 9.99 | 0 | 0 | 56.11 | 52.373 | 43.85 | 24.237 | 0 | 0 | 54.917 | 34.074 | [5 empty] | 0 | 1.83 | 106 | 3.6873 | 3.4298 | 0.75587 | 0.54545 | 2.8843 | 78.2227
2006-05-06 | 4:04 | 0 | 21.709 | 0 | 1 | 0 | 55.881 | 27.731 | 26.622 | 26.647 | 15.646 | 24.286 | 10.04 | 1 | 0 | 56.11 | 52.35 | 43.874 | 24.19 | 0 | 0 | 54.873 | 34.074 | [5 empty] | 0 | 29.234 | 107 | 3.6728 | 3.4159 | 0.75528 | 0.54545 | 2.8705 | 78.1559
2006-05-06 | 4:05 | 0 | 21.733 | 0 | 1 | 0 | 42.018 | 27.947 | 26.598 | 26.647 | 13.351 | 24.31 | 9.99 | 0 | 0 | 56.133 | 52.326 | 43.874 | 24.212 | 0 | 0 | 54.917 | 34.029 | [5 empty] | 0 | 15.371 | 108 | 3.6873 | 3.4298 | 0.75587 | 0.54545 | 2.8843 | 78.2227
2006-05-06 | 4:06 | 0 | 21.684 | 0 | 1 | 1 | 32.641 | 39.222 | 26.573 | 26.573 | 12.139 | 24.261 | 9.99 | 0 | 0 | 56.086 | 52.282 | 43.922 | 24.261 | 0 | 0 | 54.917 | 34.074 | [5 empty] | 0 | 6.068 | 109 | 3.6873 | 3.4298 | 0.75587 | 0.54545 | 2.8843 | 78.2227
2006-05-06 | 4:07 | 0 | 21.677 | 0 | 2 | 0 | 29.481 | 46.174 | 26.662 | 26.421 | 11.342 | 24.349 | 9.935 | 0 | 0 | 56.056 | 52.296 | 43.843 | 24.205 | 0 | 0 | 54.887 | 34.067 | [5 empty] | 0 | 3.06 | 0 | 3.7033 | 3.445 | 0.75652 | 0.54545 | 2.8995 | 78.2955
2006-05-06 | 4:08 | 0 | 21.733 | 0 | 1 | 0 | 28.309 | 38.093 | 26.694 | 26.453 | 10.955 | 24.406 | 10.04 | 1 | 0 | 56.065 | 52.35 | 44.109 | 24.261 | 0 | 0 | 54.826 | 34.098 | [5 empty] | 0 | 1.856 | 1 | 3.6728 | 3.4159 | 0.80983 | 0.6 | 2.8159 | 76.6708
2006-05-06 | 4:09 | 0 | 21.684 | 0 | 1 | 0 | 27.777 | 32.689 | 26.792 | 26.429 | 10.684 | 24.381 | 10.015 | 0 | 0 | 56.065 | 52.35 | 44.061 | 24.254 | 0 | 0 | 54.796 | 34.067 | [5 empty] | 0 | 1.348 | 2 | 3.68 | 3.4228 | 0.81012 | 0.6 | 2.8228 | 76.7072
2006-05-06 | 4:10 | 0 | 21.557 | 0 | 1 | 0 | 27.36 | 30.205 | 26.926 | 26.23 | 10.354 | 24.205 | 9.811 | 0 | 0 | 55.965 | 52.182 | 43.937 | 24.109 | 0 | 0 | 54.681 | 33.902 | [5 empty] | 0 | 1.13 | 3 | 3.7394 | 3.4793 | 0.81253 | 0.6 | 2.8793 | 76.9986
2006-05-06 | 4:11 | 0 | 21.603 | 0 | 1 | 0 | 27.169 | 29.119 | 27 | 26.252 | 10.254 | 24.278 | 9.761 | 0 | 0 | 55.965 | 52.205 | 43.937 | 24.085 | 0 | 0 | 54.681 | 33.926 | [5 empty] | 0 | 0.917 | 4 | 3.754 | 3.4932 | 0.81312 | 0.6 | 2.8932 | 77.0687
2006-05-06 | 4:12 | 0 | 21.709 | 0 | 1 | 0 | 27.226 | 28.596 | 27.081 | 26.404 | 10.065 | 24.19 | 9.794 | 0 | 0 | 55.949 | 52.212 | 43.968 | 24.092 | 0 | 0 | 54.735 | 33.957 | [5 empty] | 0 | 0.822 | 5 | 3.7444 | 3.484 | 0.81273 | 0.6 | 2.884 | 77.0225
2006-05-06 | 4:13 | 0 | 21.579 | 0 | 1 | 0 | 27.049 | 28.084 | 27 | 26.542 | 9.957 | 24.325 | 9.761 | 0 | 0 | 56.012 | 52.158 | 43.795 | 24.06 | 0 | 0 | 54.681 | 33.926 | [5 empty] | 0 | 0.507 | 6 | 3.754 | 3.4932 | 0.81312 | 0.6 | 2.8932 | 77.0687
2006-05-06 | 4:14 | 1 | 21.579 | 0 | 1 | 0 | 27.24 | 27.868 | 26.76 | 26.64 | 21.723 | 24.18 | 9.761 | 0 | 0 | 55.942 | 52.182 | 43.75 | 24.06 | 0 | 0 | 54.658 | 33.926 | [5 empty] | 21.579 | 0.6 | 7 | 3.754 | 3.4932 | 0.81312 | 0.6 | 2.8932 | 77.0687
2006-05-06 | 4:15 | 0 | 21.603 | 1 | 2 | 0 | 53.855 | 27.758 | 26.603 | 26.578 | 15.998 | 24.193 | 9.726 | 0 | 0 | 55.904 | 52.144 | 43.736 | 24.097 | 0 | 0 | 54.621 | 33.89 | [5 empty] | 0 | 27.277 | 8 | 3.7642 | 3.5028 | 0.81353 | 0.6 | 2.9028 | 77.1174
2006-05-06 | 4:16 | 0 | 21.468 | 0 | 1 | 0 | 42.98 | 27.657 | 26.429 | 26.549 | 13.426 | 24.116 | 9.771 | 1 | 0 | 55.785 | 52.004 | 43.707 | 23.95 | 0 | 0 | 54.502 | 33.861 | [5 empty] | 0 | 16.431 | 9 | 3.7511 | 3.4904 | 0.813 | 0.6 | 2.8904 | 77.0547
2006-05-06 | 4:17 | 0 | 21.503 | 0 | 1 | 0 | 32.862 | 38.126 | 26.488 | 26.343 | 12.225 | 24.104 | 9.706 | 0 | 0 | 55.841 | 52.151 | 43.812 | 24.126 | 0 | 0 | 54.604 | 33.873 | [5 empty] | 0 | 6.519 | 10 | 3.77 | 3.5084 | 0.81377 | 0.6 | 2.9084 | 77.1451
2006-05-06 | 4:18 | 0 | 21.613 | 0 | 1 | 0 | 29.415 | 45.789 | 26.608 | 26.512 | 11.757 | 24.295 | 9.879 | 0 | 0 | 55.979 | 52.175 | 43.999 | 24.126 | 0 | 0 | 54.672 | 34.036 | [5 empty] | 0 | 2.903 | 11 | 3.7196 | 3.4605 | 0.81173 | 0.6 | 2.8605 | 76.9025
2006-05-06 | 4:19 | 0 | 21.613 | 0 | 2 | 0 | 28.199 | 37.631 | 26.608 | 26.343 | 11.337 | 24.416 | 9.904 | 1 | 0 | 55.935 | 52.196 | 43.812 | 24.126 | 0 | 0 | 54.719 | 34.06 | [5 empty] | 0 | 1.856 | 12 | 3.7124 | 3.4536 | 0.81143 | 0.6 | 2.8536 | 76.8669
2006-05-06 | 4:20 | 0 | 21.613 | 0 | 1 | 0 | 27.633 | 32.306 | 26.694 | 26.333 | 10.98 | 24.359 | 9.894 | 0 | 0 | 55.946 | 52.163 | 43.803 | 24.116 | 0 | 0 | 54.733 | 33.981 | [5 empty] | 0 | 1.3 | 13 | 3.7153 | 3.4563 | 0.81155 | 0.6 | 2.8563 | 76.8812
2006-05-06 | 4:21 | 0 | 21.564 | 0 | 1 | 0 | 27.417 | 30.114 | 26.936 | 26.333 | 10.807 | 24.406 | 9.894 | 0 | 0 | 55.923 | 52.163 | 43.848 | 24.116 | 0 | 0 | 54.709 | 34.003 | [5 empty] | 0 | 1.084 | 14 | 3.7153 | 3.4563 | 0.81155 | 0.6 | 2.8563 | 76.8812
2006-05-06 | 4:22 | 0 | 21.647 | 0 | 1 | 0 | 27.282 | 29.04 | 27.162 | 26.632 | 10.744 | 24.44 | 9.955 | 0 | 0 | 55.911 | 52.219 | 43.812 | 24.175 | 0 | 0 | 54.719 | 34.015 | [5 empty] | 0 | 0.65 | 15 | 3.6975 | 3.4395 | 0.81083 | 0.6 | 2.8395 | 76.7939
2006-05-06 | 4:23 | 0 | 21.669 | 0 | 1 | 0 | 27.186 | 28.439 | 27.091 | 26.561 | 10.719 | 24.345 | 10.028 | 0 | 0 | 55.956 | 52.219 | 43.882 | 24.2 | 0 | 0 | 54.742 | 34.015 | [5 empty] | 0 | 0.625 | 16 | 3.6762 | 3.4192 | 0.80997 | 0.6 | 2.8192 | 76.6883
2006-05-06 | 4:24 | 0 | 21.635 | 0 | 1 | 0 | 27.103 | 28.116 | 26.887 | 26.694 | 10.56 | 24.381 | 10.043 | 0 | 0 | 55.946 | 52.142 | 43.92 | 24.141 | 0 | 0 | 54.686 | 33.981 | [5 empty] | 0 | 0.409 | 17 | 3.6719 | 3.4151 | 0.80979 | 0.6 | 2.8151 | 76.6664
2006-05-06 | 4:25 | 0 | 21.515 | 0 | 2 | 0 | 26.983 | 27.731 | 26.814 | 26.671 | 20.772 | 24.261 | 9.919 | 0 | 0 | 55.832 | 52.025 | 43.707 | 23.972 | 0 | 0 | 54.548 | 33.861 | [5 empty] | 0 | 0.312 | 18 | 3.708 | 3.4494 | 0.81126 | 0.6 | 2.8494 | 76.8455
2006-05-06 | 4:26 | 0 | 21.539 | 1 | 1 | 0 | 51.04 | 27.562 | 26.671 | 26.598 | 16.808 | 24.237 | 9.942 | 0 | 0 | 55.809 | 52.049 | 43.731 | 24.116 | 0 | 0 | 54.595 | 33.84 | [5 empty] | 0 | 24.442 | 19 | 3.7013 | 3.4431 | 0.81098 | 0.6 | 2.8431 | 76.8125
2006-05-06 | 4:27 | 0 | 21.493 | 0 | 1 | 0 | 43.19 | 27.731 | 26.549 | 26.453 | 14.166 | 24.215 | 9.992 | 1 | 0 | 55.879 | 51.981 | 43.614 | 23.996 | 0 | 0 | 54.525 | 33.861 | [5 empty] | 0 | 16.737 | 20 | 3.6867 | 3.4292 | 0.81039 | 0.6 | 2.8292 | 76.7405
2006-05-06 | 4:28 | 0 | 21.493 | 0 | 2 | 0 | 32.687 | 38.397 | 26.502 | 26.358 | 12.906 | 24.215 | 10.043 | 0 | 0 | 55.855 | 52.004 | 43.731 | 23.996 | 0 | 0 | 54.525 | 33.885 | [5 empty] | 0 | 6.329 | 21 | 3.6719 | 3.4151 | 0.80979 | 0.6 | 2.8151 | 76.6664
2006-05-06 | 4:29 | 0 | 21.493 | 0 | 1 | 0 | 29.249 | 44.804 | 26.622 | 26.309 | 12.19 | 24.092 | 10.09 | 1 | 0 | 55.741 | 52.004 | 43.638 | 23.972 | 0 | 0 | 54.478 | 33.861 | [5 empty] | 0 | 2.94 | 22 | 3.6582 | 3.4021 | 0.80924 | 0.6 | 2.8021 | 76.5976
2006-05-06 | 4:30 | 0 | 21.493 | 0 | 1 | 0 | 28.091 | 36.612 | 26.718 | 26.502 | 11.82 | 24.166 | 10.116 | 0 | 0 | 55.764 | 52.004 | 43.755 | 23.972 | 0 | 0 | 54.502 | 33.84 | [5 empty] | 0 | 1.589 | 23 | 3.6506 | 3.3949 | 0.80893 | 0.6 | 2.7949 | 76.5593
2006-05-06 | 4:31 | 0 | 21.461 | 0 | 1 | 0 | 27.505 | 31.6 | 26.711 | 26.252 | 11.418 | 24.06 | 10.256 | 0 | 0 | 55.734 | 52.065 | 43.654 | 23.989 | 0 | 0 | 54.38 | 33.809 | [5 empty] | 0 | 1.253 | 24 | 3.6099 | 3.3561 | 0.80728 | 0.6 | 2.7561 | 76.3505
2006-05-06 | 4:32 | 0 | 21.436 | 0 | 1 | 0 | 27.216 | 29.577 | 26.904 | 26.277 | 11.096 | 24.158 | 10.108 | 0 | 0 | 55.711 | 51.974 | 43.606 | 23.94 | 0 | 0 | 54.404 | 33.809 | [5 empty] | 0 | 0.939 | 25 | 3.653 | 3.3971 | 0.80903 | 0.6 | 2.7971 | 76.5711
2006-05-06 | 4:33 | 0 | 21.557 | 0 | 2 | 0 | 27.289 | 28.734 | 27.169 | 26.615 | 11.071 | 24.278 | 10.329 | 0 | 0 | 55.848 | 52.112 | 43.748 | 24.06 | 0 | 0 | 54.495 | 33.95 | [5 empty] | 0 | 0.674 | 26 | 3.5886 | 3.3359 | 0.80642 | 0.6 | 2.7359 | 76.2397
2006-05-06 | 4:34 | 0 | 21.581 | 0 | 1 | 0 | 27.145 | 28.229 | 27.191 | 26.806 | 10.973 | 24.205 | 10.379 | 0 | 0 | 55.825 | 52.088 | 43.934 | 24.06 | 0 | 0 | 54.541 | 33.926 | [5 empty] | 0 | 0.339 | 27 | 3.574 | 3.3221 | 0.80583 | 0.6 | 2.7221 | 76.163
2006-05-06 | 4:35 | 0 | 21.647 | 0 | 1 | 0 | 27.201 | 28.02 | 26.936 | 26.816 | 10.88 | 24.19 | 10.485 | 0 | 0 | 55.858 | 52.098 | 43.805 | 24.141 | 0 | 0 | 54.597 | 33.957 | [5 empty] | 0 | 0.385 | 28 | 3.5432 | 3.2928 | 0.80458 | 0.6 | 2.6928 | 75.9984
2006-05-06 | 4:36 | 0 | 21.608 | 0 | 1 | 0 | 27.243 | 27.846 | 26.907 | 26.811 | 23.967 | 24.087 | 10.505 | 0 | 0 | 55.876 | 52.07 | 43.776 | 24.065 | 0 | 0 | 54.569 | 33.952 | [5 empty] | 0 | 0.432 | 29 | 3.5373 | 3.2872 | 0.80434 | 0.6 | 2.6872 | 75.9671
2006-05-06 | 4:37 | 0 | 21.63 | 0 | 2 | 0 | 48.471 | 27.652 | 26.882 | 26.738 | 406.97 | 24.087 | 10.455 | 1 | 0 | 55.876 | 52.046 | 43.8 | 24.087 | 0 | 0 | 54.569 | 33.928 | [5 empty] | 0 | 21.733 | 30 | 3.5519 | 3.3011 | 0.80493 | 0.6 | 2.7011 | 76.0453
2006-05-06 | 4:38 | 0 | 21.655 | 1 | 1 | 0 | 44.778 | 27.75 | 26.811 | 26.593 | 406.97 | 24.33 | 10.53 | 0 | 0 | 55.876 | 52.07 | 43.752 | 24.087 | 0 | 0 | 54.502 | 33.928 | [5 empty] | 0 | 18.185 | 31 | 3.5301 | 3.2803 | 0.80405 | 0.6 | 2.6803 | 75.9277
2006-05-06 | 4:39 | 0 | 21.684 | 0 | 1 | 0 | 33.275 | 37.552 | 26.696 | 26.551 | 406.97 | 24.116 | 10.51 | 1 | 0 | 55.837 | 52.074 | 43.829 | 24.141 | 0 | 0 | 54.506 | 33.981 | [5 empty] | 0 | 6.724 | 32 | 3.5359 | 3.2858 | 0.80428 | 0.6 | 2.6858 | 75.9592
2006-05-06 | 4:40 | 0 | 21.51 | 0 | 2 | 0 | 29.339 | 45.329 | 26.593 | 26.377 | 406.97 | 24.065 | 10.332 | 0 | 0 | 55.692 | 51.932 | 43.659 | 23.967 | 0 | 0 | 54.385 | 33.787 | [5 empty] | 0 | 2.962 | 33 | 3.5877 | 3.3351 | 0.80638 | 0.6 | 2.7351 | 76.2351
2006-05-06 | 4:41 | 0 | 21.486 | 0 | 1 | 0 | 28.062 | 37.007 | 26.667 | 26.328 | 406.97 | 24.112 | 10.382 | 0 | 0 | 55.692 | 51.932 | 43.635 | 23.967 | 0 | 0 | 54.408 | 33.811 | [5 empty] | 0 | 1.734 | 34 | 3.5732 | 3.3213 | 0.80579 | 0.6 | 2.7213 | 76.1584
2006-05-06 | 4:42 | 0 | 21.486 | 0 | 1 | 0 | 27.532 | 31.796 | 26.931 | 26.328 | 406.97 | 24.256 | 10.555 | 0 | 0 | 55.648 | 51.909 | 43.681 | 23.945 | 0 | 0 | 54.385 | 33.766 | [5 empty] | 0 | 1.204 | 35 | 3.5228 | 3.2734 | 0.80375 | 0.6 | 2.6734 | 75.8882
2006-05-06 | 4:43 | 0 | 21.476 | 0 | 1 | 0 | 27.233 | 29.594 | 27.066 | 26.367 | 406.97 | 24.102 | 10.395 | 0 | 0 | 55.615 | 51.923 | 43.671 | 23.933 | 0 | 0 | 54.408 | 33.742 | [5 empty] | 0 | 0.866 | 36 | 3.5694 | 3.3177 | 0.80564 | 0.6 | 2.7177 | 76.1384
2006-05-06 | 4:44 | 0 | 21.486 | 0 | 2 | 0 | 27.172 | 28.64 | 27.052 | 26.448 | 406.97 | 23.945 | 10.455 | 0 | 0 | 55.648 | 51.888 | 43.681 | 23.991 | 0 | 0 | 54.408 | 33.742 | [5 empty] | 0 | 0.724 | 37 | 3.5519 | 3.3011 | 0.80493 | 0.6 | 2.7011 | 76.0453
2006-05-06 | 4:45 | 0 | 21.608 | 0 | 1 | 0 | 27.221 | 28.329 | 27.123 | 26.858 | 406.97 | 24.136 | 10.578 | 0 | 0 | 55.762 | 52.025 | 43.776 | 24.065 | 0 | 0 | 54.523 | 33.859 | [5 empty] | 0 | 0.363 | 38 | 3.5161 | 3.267 | 0.80348 | 0.6 | 2.667 | 75.8517
2006-05-06 | 4:46 | 0 | 21.559 | 0 | 1 | 0 | 27.147 | 28.062 | 27.101 | 26.956 | 406.97 | 24.016 | 10.603 | 0 | 0 | 55.715 | 51.955 | 43.728 | 24.065 | 0 | 0 | 54.478 | 33.835 | [5 empty] | 0 | 0.191 | 39 | 3.5088 | 3.2601 | 0.80318 | 0.6 | 2.6601 | 75.8118
2006-05-06 | 4:47 | 0 | 21.5 | 0 | 1 | 0 | 27.208 | 27.741 | 26.728 | 26.968 | 16.225 | 23.982 | 10.643 | 0 | 0 | 55.729 | 51.923 | 43.86 | 24.031 | 0 | 0 | 54.422 | 33.802 | [5 empty] | 0 | 0.24 | 40 | 3.4972 | 3.249 | 0.80271 | 0.6 | 2.649 | 75.7477
2006-05-06 | 4:48 | 1 | 21.608 | 0 | 2 | 0 | 43.893 | 27.75 | 26.833 | 26.858 | 18.087 | 24.161 | 10.752 | 0 | 0 | 55.785 | 51.979 | 43.704 | 24.04 | 0 | 0 | 54.455 | 33.859 | [5 empty] | 21.608 | 17.035 | 41 | 3.4654 | 3.2188 | 0.80143 | 0.6 | 2.6188 | 75.5709
2006-05-06 | 4:49 | 0 | 21.608 | 1 | 1 | 0 | 46.246 | 27.701 | 26.858 | 26.762 | 15.174 | 24.04 | 10.827 | 1 | 0 | 55.785 | 51.932 | 43.87 | 24.04 | 0 | 0 | 54.478 | 33.811 | [5 empty] | 0 | 19.484 | 42 | 3.4436 | 3.1981 | 0.80054 | 0.6 | 2.5981 | 75.4473
2006-05-06 | 4:50 | 0 | 21.584 | 0 | 2 | 0 | 33.811 | 36.045 | 26.667 | 26.522 | 13.557 | 24.031 | 10.767 | 1 | 0 | 55.659 | 51.899 | 43.86 | 24.031 | 0 | 0 | 54.49 | 33.802 | [5 empty] | 0 | 7.289 | 43 | 3.461 | 3.2147 | 0.80125 | 0.6 | 2.6147 | 75.5463
2006-05-06 | 4:51 | 0 | 21.608 | 0 | 1 | 0 | 29.533 | 45.168 | 26.713 | 26.424 | 12.753 | 24.112 | 10.827 | 0 | 0 | 55.715 | 51.955 | 43.728 | 24.087 | 0 | 0 | 54.502 | 33.859 | [5 empty] | 0 | 3.109 | 44 | 3.4436 | 3.1981 | 0.80054 | 0.6 | 2.5981 | 75.4473
2006-05-06 | 4:52 | 0 | 21.549 | 0 | 1 | 0 | 28.126 | 37.021 | 26.752 | 26.39 | 12.247 | 24.031 | 10.84 | 0 | 0 | 55.659 | 51.923 | 43.743 | 24.031 | 0 | 0 | 54.469 | 33.826 | [5 empty] | 0 | 1.736 | 45 | 3.4398 | 3.1945 | 0.80039 | 0.6 | 2.5945 | 75.4257
2006-05-06 | 4:53 | 0 | 21.574 | 0 | 2 | 0 | 27.642 | 31.762 | 27.042 | 26.583 | 12.026 | 24.197 | 10.915 | 0 | 0 | 55.659 | 51.923 | 43.767 | 24.006 | 0 | 0 | 54.469 | 33.826 | [5 empty] | 0 | 1.059 | 46 | 3.418 | 3.1737 | 0.7995 | 0.6 | 2.5737 | 75.3003
2006-05-06 | 4:54 | 0 | 21.549 | 0 | 1 | 0 | 27.378 | 29.69 | 27.066 | 26.534 | 11.853 | 24.031 | 10.915 | 0 | 0 | 55.683 | 51.923 | 43.767 | 24.006 | 0 | 0 | 54.469 | 33.826 | [5 empty] | 0 | 0.844 | 47 | 3.418 | 3.1737 | 0.7995 | 0.6 | 2.5737 | 75.3003
2006-05-06 | 4:55 | 0 | 21.581 | 0 | 1 | 0 | 27.289 | 28.712 | 27.194 | 26.64 | 11.662 | 24.038 | 11.046 | 0 | 0 | 55.669 | 51.932 | 43.75 | 24.038 | 0 | 0 | 54.455 | 33.857 | [5 empty] | 0 | 0.649 | 48 | 3.3798 | 3.1375 | 0.79796 | 0.6 | 2.5375 | 75.0773
2006-05-06 | 4:56 | 0 | 21.606 | 0 | 1 | 0 | 27.218 | 28.253 | 27.12 | 26.809 | 11.516 | 24.014 | 11.071 | 0 | 0 | 55.739 | 51.955 | 43.728 | 24.087 | 0 | 0 | 54.408 | 33.881 | [5 empty] | 0 | 0.409 | 49 | 3.3725 | 3.1305 | 0.79766 | 0.6 | 2.5305 | 75.0342
2006-05-06 | 4:57 | 0 | 21.581 | 0 | 1 | 0 | 27.265 | 28.013 | 26.976 | 26.88 | 11.44 | 24.134 | 11.119 | 0 | 0 | 55.669 | 51.955 | 43.774 | 24.063 | 0 | 0 | 54.499 | 33.904 | [5 empty] | 0 | 0.385 | 50 | 3.3585 | 3.1173 | 0.7971 | 0.6 | 2.5173 | 74.9509
2006-05-06 | 4:58 | 0 | 21.606 | 0 | 2 | 0 | 27.265 | 27.844 | 26.809 | 26.904 | 14.183 | 24.014 | 11.144 | 0 | 0 | 55.692 | 51.932 | 43.915 | 24.038 | 0 | 0 | 54.476 | 33.881 | [5 empty] | 0 | 0.361 | 51 | 3.3513 | 3.1103 | 0.7968 | 0.6 | 2.5103 | 74.9072
2006-05-06 | 4:59 | 0 | 21.581 | 0 | 1 | 0 | 38.956 | 27.723 | 26.711 | 26.76 | 18.454 | 23.964 | 11.194 | 0 | 0 | 55.715 | 51.909 | 43.867 | 24.063 | 0 | 0 | 54.476 | 33.857 | [5 empty] | 0 | 12.196 | 52 | 3.3367 | 3.0965 | 0.79621 | 0.6 | 2.4965 | 74.8193
2006-05-06 | 5:00 | 0 | 21.628 | 0 | 2 | 0 | 48.058 | 27.674 | 26.735 | 26.664 | 15.49 | 24.038 | 11.242 | 1 | 0 | 55.669 | 51.909 | 43.774 | 24.063 | 0 | 0 | 54.455 | 33.857 | [5 empty] | 0 | 21.394 | 53 | 3.3227 | 3.0832 | 0.79564 | 0.6 | 2.4832 | 74.7342
2006-05-06 | 5:01 | 0 | 21.581 | 1 | 1 | 0 | 34.562 | 34.256 | 26.735 | 26.544 | 13.786 | 24.038 | 11.292 | 1 | 0 | 55.601 | 51.909 | 43.75 | 24.087 | 0 | 0 | 54.455 | 33.881 | [5 empty] | 0 | 8.018 | 54 | 3.3082 | 3.0694 | 0.79505 | 0.6 | 2.4694 | 74.6447
2006-05-06 | 5:02 | 0 | 21.628 | 0 | 1 | 0 | 29.82 | 45.42 | 26.833 | 26.689 | 12.924 | 24.087 | 11.342 | 0 | 0 | 55.645 | 51.909 | 43.915 | 24.038 | 0 | 0 | 54.408 | 33.857 | [5 empty] | 0 | 3.131 | 55 | 3.2936 | 3.0555 | 0.79446 | 0.6 | 2.4555 | 74.5545
2006-05-06 | 5:03 | 0 | 21.606 | 0 | 2 | 0 | 28.206 | 37.547 | 26.833 | 26.566 | 12.428 | 24.087 | 11.317 | 0 | 0 | 55.601 | 51.909 | 43.774 | 24.038 | 0 | 0 | 54.385 | 33.881 | [5 empty] | 0 | 1.64 | 56 | 3.3009 | 3.0625 | 0.79476 | 0.6 | 2.4625 | 74.5997
2006-05-06 | 5:04 | 0 | 21.574 | 0 | 1 | 0 | 27.642 | 31.98 | 26.993 | 26.657 | 12.174 | 24.175 | 11.357 | 0 | 0 | 55.615 | 51.855 | 43.836 | 24.031 | 0 | 0 | 54.355 | 33.826 | [5 empty] | 0 | 0.985 | 57 | 3.2892 | 3.0514 | 0.79429 | 0.6 | 2.4514 | 74.5273
2006-05-06 | 5:05 | 0 | 21.628 | 0 | 1 | 0 | 27.483 | 29.724 | 27.098 | 26.519 | 11.86 | 24.063 | 11.39 | 0 | 0 | 55.624 | 51.885 | 43.822 | 24.063 | 0 | 0 | 54.385 | 33.881 | [5 empty] | 0 | 0.964 | 58 | 3.2796 | 3.0422 | 0.7939 | 0.6 | 2.4422 | 74.4671
2006-05-06 | 5:06 | 0 | 21.606 | 0 | 2 | 0 | 27.314 | 28.736 | 27.194 | 26.735 | 11.639 | 24.087 | 11.415 | 0 | 0 | 55.624 | 51.909 | 43.75 | 24.038 | 0 | 0 | 54.385 | 33.857 | [5 empty] | 0 | 0.579 | 59 | 3.2724 | 3.0353 | 0.7936 | 0.6 | 2.4353 | 74.4213
2006-05-06 | 5:07 | 0 | 21.581 | 0 | 1 | 0 | 27.243 | 28.229 | 27.289 | 26.953 | 11.589 | 24.038 | 11.39 | 0 | 0 | 55.715 | 51.909 | 43.867 | 24.063 | 0 | 0 | 54.362 | 33.881 | [5 empty] | 0 | 0.29 | 60 | 3.2796 | 3.0422 | 0.7939 | 0.6 | 2.4422 | 74.4671
2006-05-06 | 5:08 | 0 | 21.606 | 0 | 1 | 0 | 27.194 | 28.062 | 27.145 | 27.049 | 11.44 | 24.014 | 11.39 | 0 | 0 | 55.624 | 51.909 | 43.891 | 24.038 | 0 | 0 | 54.338 | 33.857 | [5 empty] | 0 | 0.145 | 61 | 3.2796 | 3.0422 | 0.7939 | 0.6 | 2.4422 | 74.4671
2006-05-06 | 5:09 | 0 | 21.628 | 0 | 2 | 0 | 27.243 | 27.819 | 26.855 | 26.904 | 11.367 | 24.063 | 11.466 | 0 | 0 | 55.601 | 51.885 | 43.846 | 24.063 | 0 | 0 | 54.362 | 33.857 | [5 empty] | 0 | 0.339 | 62 | 3.2575 | 3.0212 | 0.793 | 0.6 | 2.4212 | 74.3273
2006-05-06 | 5:10 | 0 | 21.581 | 0 | 1 | 0 | 33.574 | 27.699 | 26.904 | 26.904 | 18.899 | 24.134 | 11.466 | 0 | 0 | 55.669 | 51.862 | 43.75 | 24.063 | 0 | 0 | 54.338 | 33.857 | [5 empty] | 0 | 6.67 | 63 | 3.2575 | 3.0212 | 0.793 | 0.6 | 2.4212 | 74.3273
2006-05-06 | 5:11 | 0 | 21.606 | 0 | 1 | 0 | 50.097 | 27.674 | 26.735 | 26.664 | 15.863 | 24.087 | 11.44 | 1 | 0 | 55.601 | 51.841 | 43.798 | 24.087 | 0 | 0 | 54.294 | 33.857 | [5 empty] | 0 | 23.433 | 64 | 3.2651 | 3.0284 | 0.79331 | 0.6 | 2.4284 | 74.3753
2006-05-06 | 5:12 | 0 | 21.596 | 1 | 2 | 0 | 35.799 | 31.956 | 26.679 | 26.534 | 14.15 | 24.055 | 11.433 | 1 | 0 | 55.571 | 51.787 | 43.673 | 24.031 | 0 | 0 | 54.287 | 33.849 | [5 empty] | 0 | 9.265 | 65 | 3.2671 | 3.0303 | 0.79339 | 0.6 | 2.4303 | 74.3882
2006-05-06 | 5:13 | 0 | 21.606 | 0 | 1 | 0 | 30.205 | 45.373 | 26.833 | 26.544 | 13.218 | 24.183 | 11.466 | 0 | 0 | 55.578 | 51.818 | 43.891 | 24.063 | 0 | 0 | 54.271 | 33.833 | [5 empty] | 0 | 3.661 | 66 | 3.2575 | 3.0212 | 0.793 | 0.6 | 2.4212 | 74.3273
2006-05-06 | 5:14 | 0 | 21.574 | 0 | 2 | 0 | 28.39 | 38.715 | 26.848 | 26.632 | 12.617 | 24.006 | 11.483 | 0 | 0 | 55.547 | 51.811 | 43.743 | 24.006 | 0 | 0 | 54.264 | 33.826 | [5 empty] | 0 | 1.758 | 67 | 3.2526 | 3.0165 | 0.7928 | 0.6 | 2.4165 | 74.2957
2006-05-06 | 5:15 | 0 | 21.549 | 0 | 1 | 0 | 27.721 | 32.443 | 26.902 | 26.492 | 12.355 | 24.014 | 11.516 | 0 | 0 | 55.503 | 51.787 | 43.7 | 23.989 | 0 | 0 | 54.24 | 33.806 | [5 empty] | 0 | 1.229 | 68 | 3.2429 | 3.0074 | 0.79241 | 0.6 | 2.4074 | 74.2342
2006-05-06 | 5:16 | 0 | 21.588 | 0 | 1 | 0 | 27.441 | 29.92 | 27.128 | 26.598 | 12.167 | 24.021 | 11.647 | 0 | 0 | 55.601 | 51.841 | 43.776 | 24.045 | 0 | 0 | 54.294 | 33.837 | [5 empty] | 0 | 0.843 | 69 | 3.2048 | 2.9711 | 0.79087 | 0.6 | 2.3711 | 73.9864
2006-05-06 | 5:17 | 0 | 21.613 | 0 | 1 | 0 | 27.392 | 28.886 | 27.177 | 26.622 | 12.167 | 24.021 | 11.697 | 0 | 0 | 55.533 | 51.864 | 43.755 | 24.021 | 0 | 0 | 54.294 | 33.861 | [5 empty] | 0 | 0.77 | 70 | 3.1902 | 2.9573 | 0.79028 | 0.6 | 2.3573 | 73.8902
2006-05-06 | 5:18 | 0 | 21.613 | 0 | 2 | 0 | 27.223 | 28.26 | 27.103 | 26.789 | 12.092 | 24.021 | 11.795 | 0 | 0 | 55.554 | 51.841 | 43.755 | 24.045 | 0 | 0 | 54.271 | 33.861 | [5 empty] | 0 | 0.434 | 71 | 3.1617 | 2.9301 | 0.78912 | 0.6 | 2.3301 | 73.6992
2006-05-06 | 5:19 | 0 | 21.588 | 0 | 1 | 0 | 27.272 | 27.971 | 27.128 | 27.032 | 12.044 | 24.021 | 11.918 | 0 | 0 | 55.578 | 51.818 | 43.8 | 24.045 | 0 | 0 | 54.271 | 33.909 | [5 empty] | 0 | 0.24 | 72 | 3.1259 | 2.8961 | 0.78767 | 0.6 | 2.2961 | 73.4545
2006-05-06 | 5:20 | 0 | 21.635 | 0 | 1 | 0 | 27.248 | 27.826 | 27.032 | 26.912 | 12.117 | 24.116 | 11.993 | 0 | 0 | 55.51 | 51.818 | 43.731 | 24.045 | 0 | 0 | 54.271 | 33.837 | [5 empty] | 0 | 0.336 | 73 | 3.104 | 2.8753 | 0.78678 | 0.6 | 2.2753 | 73.3025
2006-05-06 | 5:21 | 0 | 21.581 | 0 | 2 | 0 | 29.768 | 27.699 | 26.782 | 26.782 | 20.109 | 23.989 | 12.059 | 0 | 0 | 55.524 | 51.743 | 43.676 | 23.989 | 0 | 0 | 54.294 | 33.837 | [5 empty] | 0 | 2.986 | 74 | 3.0848 | 2.8571 | 0.786 | 0.6 | 2.2571 | 73.167
2006-05-06 | 5:22 | 0 | 21.603 | 0 | 1 | 0 | 51.33 | 27.699 | 26.711 | 26.662 | 16.851 | 24.134 | 12.011 | 1 | 0 | 55.503 | 51.72 | 43.793 | 23.989 | 0 | 0 | 54.31 | 33.806 | [5 empty] | 0 | 24.668 | 75 | 3.0988 | 2.8704 | 0.78657 | 0.6 | 2.2704 | 73.2657
2006-05-06 | 5:23 | 0 | 21.557 | 0 | 2 | 0 | 37.002 | 30.781 | 26.757 | 26.517 | 15.073 | 23.964 | 12.059 | 1 | 0 | 55.433 | 51.743 | 43.676 | 24.014 | 0 | 0 | 54.264 | 33.785 | [5 empty] | 0 | 10.485 | 76 | 3.0848 | 2.8571 | 0.786 | 0.6 | 2.2571 | 73.167
2006-05-06 | 5:24 | 0 | 21.581 | 1 | 1 | 0 | 30.467 | 45.07 | 26.806 | 26.686 | 14.06 | 24.014 | 12.134 | 0 | 0 | 55.524 | 51.743 | 43.676 | 24.014 | 0 | 0 | 54.264 | 33.785 | [5 empty] | 0 | 3.781 | 77 | 3.063 | 2.8363 | 0.78512 | 0.6 | 2.2363 | 73.0109
2006-05-06 | 5:25 | 0 | 21.581 | 0 | 2 | 0 | 28.444 | 39.351 | 26.782 | 26.517 | 13.416 | 24.014 | 12.157 | 0 | 0 | 55.433 | 51.764 | 43.724 | 24.014 | 0 | 0 | 54.196 | 33.785 | [5 empty] | 0 | 1.927 | 78 | 3.0563 | 2.8299 | 0.78485 | 0.6 | 2.2299 | 72.9626
2006-05-06 | 5:26 | 0 | 21.581 | 0 | 1 | 0 | 27.794 | 32.749 | 27.096 | 26.492 | 13.195 | 24.036 | 12.157 | 0 | 0 | 55.433 | 51.764 | 43.724 | 24.036 | 0 | 0 | 54.149 | 33.785 | [5 empty] | 0 | 1.302 | 79 | 3.0563 | 2.8299 | 0.78485 | 0.6 | 2.2299 | 72.9626
2006-05-06 | 5:27 | 0 | 21.557 | 0 | 1 | 0 | 27.53 | 29.987 | 27.071 | 26.711 | 12.8 | 24.014 | 12.207 | 0 | 0 | 55.503 | 51.743 | 43.652 | 24.014 | 0 | 0 | 54.149 | 33.761 | [5 empty] | 0 | 0.819 | 80 | 3.0417 | 2.8161 | 0.78426 | 0.6 | 2.2161 | 72.8568
2006-05-06 | 5:28 | 0 | 21.581 | 0 | 1 | 0 | 27.311 | 28.805 | 27.12 | 26.637 | 12.702 | 24.109 | 12.232 | 0 | 0 | 55.524 | 51.696 | 43.724 | 23.989 | 0 | 0 | 54.149 | 33.785 | [5 empty] | 0 | 0.674 | 81 | 3.0344 | 2.8092 | 0.78396 | 0.6 | 2.2092 | 72.8036
2006-05-06 | 5:29 | 0 | 21.557 | 0 | 2 | 0 | 27.24 | 28.3 | 27.096 | 26.782 | 12.529 | 24.06 | 12.257 | 0 | 0 | 55.48 | 51.743 | 43.7 | 24.014 | 0 | 0 | 54.149 | 33.737 | [5 empty] | 0 | 0.458 | 82 | 3.0272 | 2.8023 | 0.78367 | 0.6 | 2.2023 | 72.7501
2006-05-06 | 5:30 | 0 | 21.552 | 0 | 1 | 0 | 27.162 | 27.981 | 27.017 | 26.806 | 12.431 | 24.06 | 12.232 | 0 | 0 | 55.41 | 51.743 | 43.652 | 23.989 | 0 | 0 | 54.173 | 33.785 | [5 empty] | 0 | 0.356 | 83 | 3.0344 | 2.8092 | 0.78396 | 0.6 | 2.2092 | 72.8036
2006-05-06 | 5:31 | 0 | 21.603 | 0 | 1 | 0 | 27.24 | 27.841 | 26.926 | 26.976 | 12.33 | 24.158 | 12.232 | 0 | 0 | 55.503 | 51.696 | 43.793 | 24.014 | 0 | 0 | 54.126 | 33.761 | [5 empty] | 0 | 0.264 | 84 | 3.0344 | 2.8092 | 0.78396 | 0.6 | 2.2092 | 72.8036
2006-05-06 | 5:32 | 1 | 21.581 | 0 | 2 | 0 | 27.745 | 27.699 | 26.902 | 26.88 | 22.037 | 24.06 | 12.283 | 0 | 0 | 55.456 | 51.72 | 43.7 | 24.014 | 0 | 0 | 54.126 | 33.785 | [5 empty] | 21.581 | 0.865 | 85 | 3.0196 | 2.7951 | 0.78336 | 0.6 | 2.1951 | 72.6942
2006-05-06 | 5:33 | 0 | 21.574 | 0 | 1 | 0 | 51.346 | 27.692 | 26.873 | 26.752 | 17.733 | 24.055 | 12.252 | 1 | 0 | 55.382 | 51.668 | 43.647 | 23.984 | 0 | 0 | 54.075 | 33.756 | [5 empty] | 0 | 24.594 | 86 | 3.0286 | 2.8036 | 0.78373 | 0.6 | 2.2036 | 72.7608
2006-05-06 | 5:34 | 0 | 21.603 | 0 | 2 | 0 | 38.531 | 29.408 | 26.711 | 26.542 | 15.418 | 24.109 | 12.283 | 1 | 0 | 55.433 | 51.696 | 43.604 | 23.989 | 0 | 0 | 54.103 | 33.806 | [5 empty] | 0 | 11.989 | 87 | 3.0196 | 2.7951 | 0.78336 | 0.6 | 2.1951 | 72.6942
2006-05-06 | 5:35 | 0 | 21.581 | 0 | 1 | 0 | 30.855 | 44.173 | 26.809 | 26.519 | 14.231 | 24.109 | 12.305 | 0 | 0 | 55.417 | 51.657 | 43.657 | 23.964 | 0 | 0 | 54.042 | 33.763 | [5 empty] | 0 | 4.336 | 88 | 3.0132 | 2.789 | 0.7831 | 0.6 | 2.189 | 72.6466
2006-05-06 | 5:36 | 0 | 21.581 | 1 | 2 | 0 | 28.591 | 40.155 | 26.809 | 26.566 | 13.738 | 24.063 | 12.378 | 0 | 0 | 55.417 | 51.68 | 43.822 | 23.964 | 0 | 0 | 54.042 | 33.787 | [5 empty] | 0 | 2.025 | 89 | 2.9919 | 2.7688 | 0.78224 | 0.6 | 2.1688 | 72.4874
2006-05-06 | 5:37 | 0 | 21.606 | 0 | 1 | 0 | 27.819 | 33.175 | 27 | 26.735 | 13.416 | 24.134 | 12.403 | 0 | 0 | 55.417 | 51.68 | 43.681 | 23.989 | 0 | 0 | 54.133 | 33.787 | [5 empty] | 0 | 1.084 | 90 | 2.9846 | 2.7618 | 0.78194 | 0.6 | 2.1618 | 72.4324
2006-05-06 | 5:38 | 0 | 21.596 | 0 | 1 | 0 | 27.476 | 30.077 | 27.066 | 26.583 | 13.037 | 24.077 | 12.371 | 0 | 0 | 55.417 | 51.703 | 43.681 | 23.989 | 0 | 0 | 54.133 | 33.811 | [5 empty] | 0 | 0.893 | 91 | 2.994 | 2.7707 | 0.78232 | 0.6 | 2.1707 | 72.5028
2006-05-06 | 5:39 | 0 | 21.581 | 0 | 2 | 0 | 27.434 | 28.952 | 27.169 | 26.809 | 12.997 | 24.303 | 12.454 | 0 | 0 | 55.463 | 51.657 | 43.846 | 24.014 | 0 | 0 | 54.133 | 33.811 | [5 empty] | 0 | 0.625 | 92 | 2.9698 | 2.7477 | 0.78134 | 0.6 | 2.1477 | 72.3192
2006-05-06 | 5:40 | 0 | 21.574 | 0 | 1 | 0 | 27.258 | 28.27 | 27.137 | 26.752 | 12.743 | 24.102 | 12.494 | 0 | 0 | 55.363 | 51.673 | 43.673 | 23.933 | 0 | 0 | 54.079 | 33.802 | [5 empty] | 0 | 0.506 | 93 | 2.9581 | 2.7367 | 0.78087 | 0.6 | 2.1367 | 72.2297
2006-05-06 | 5:41 | 0 | 21.581 | 0 | 1 | 0 | 27.243 | 28.037 | 27.049 | 26.953 | 12.823 | 24.278 | 12.577 | 0 | 0 | 55.372 | 51.633 | 43.822 | 23.989 | 0 | 0 | 54.086 | 33.833 | [5 empty] | 0 | 0.29 | 94 | 2.934 | 2.7137 | 0.77989 | 0.6 | 2.1137 | 72.0417
2006-05-06 | 5:42 | 0 | 21.557 | 0 | 2 | 0 | 27.265 | 27.844 | 27.025 | 27.049 | 12.65 | 24.327 | 12.65 | 0 | 0 | 55.393 | 51.703 | 43.633 | 23.989 | 0 | 0 | 54.042 | 33.787 | [5 empty] | 0 | 0.216 | 95 | 2.9127 | 2.6935 | 0.77903 | 0.6 | 2.0935 | 71.8737
2006-05-06 | 5:43 | 0 | 21.574 | 0 | 1 | 0 | 27.356 | 27.741 | 26.922 | 26.922 | 21.405 | 24.175 | 12.642 | 0 | 0 | 55.386 | 51.626 | 43.602 | 23.982 | 0 | 0 | 54.012 | 33.756 | [5 empty] | 0 | 0.434 | 96 | 2.915 | 2.6957 | 0.77912 | 0.6 | 2.0957 | 71.8922
2006-05-06 | 5:44 | 0 | 21.606 | 0 | 2 | 0 | 49.892 | 27.674 | 26.735 | 26.711 | 18.208 | 24.229 | 12.798 | 1 | 0 | 55.372 | 51.633 | 43.609 | 24.014 | 0 | 0 | 54.065 | 33.787 | [5 empty] | 0 | 23.181 | 97 | 2.8696 | 2.6525 | 0.77728 | 0.6 | 2.0525 | 71.5256
2006-05-06 | 5:45 | 0 | 21.606 | 0 | 11 | 0 | 47.53 | 27.723 | 27.387 | 43.422 | 44.708 | 24.374 | 12.873 | 1 | 0 | 45.306 | 51.633 | 49.204 | 23.964 | 0 | 0 | 54.086 | 33.598 | [5 empty] | 0 | 4.108 | 98 | 2.8478 | 2.6318 | 0.7764 | 0.6 | 2.0318 | 71.3451
2006-05-06 | 5:46 | 1 | 21.581 | 1 | 15 | 1 | 59.178 | 27.797 | 31.338 | 49.295 | 54.271 | 24.254 | 12.873 | 4 | 1 | 57.295 | 51.199 | 52.55 | 23.964 | 0 | 0 | 54.019 | 33.223 | [5 empty] | 21.581 | 9.883 | 99 | 2.8478 | 2.6318 | 0.7764 | 0.6 | 2.0318 | 71.3451
2006-05-06 | 5:47 | 1 | 21.581 | 0 | 15 | 0 | 66.793 | 27.836 | 35.612 | 56.48 | 56.928 | 24.246 | 12.841 | 2 | 0 | 65.223 | 51.031 | 57.512 | 23.982 | 0 | 0 | 54.012 | 35.378 | [5 empty] | 21.581 | 10.313 | 0 | 2.8571 | 2.6406 | 0.77678 | 0.6 | 2.0406 | 71.4224
2006-05-06 | 5:48 | 1 | 21.652 | 0 | 15 | 0 | 69.956 | 27.988 | 39.873 | 60.344 | 57.049 | 24.278 | 12.946 | 1 | 0 | 68.682 | 51.381 | 60.545 | 24.014 | 0 | 0 | 54.019 | 38.392 | [5 empty] | 21.652 | 9.612 | 1 | 2.8265 | 2.6115 | 12.1755 | 12 | -9.3885 | -332.1553
2006-05-06 | 5:49 | 1 | 21.628 | 0 | 14 | 0 | 71.054 | 28.108 | 42.224 | 62.295 | 56.891 | 24.303 | 12.997 | 0 | 0 | 70.111 | 52.046 | 62.407 | 24.014 | 0 | 0 | 54.065 | 40.671 | [5 empty] | 21.628 | 8.759 | 2 | 2.8117 | 2.5974 | 12.1749 | 12 | -9.4026 | -334.4118
2006-05-06 | 5:50 | 1 | 21.596 | 0 | 15 | 0 | 71.334 | 28.197 | 44.587 | 63.386 | 56.928 | 24.295 | 13.014 | 1 | 0 | 70.632 | 52.842 | 63.274 | 23.933 | 0 | 0 | 54.194 | 42.334 | [5 empty] | 21.596 | 7.948 | 3 | 2.8067 | 2.5927 | 12.1747 | 12 | -9.4073 | -335.1693
2006-05-06 | 5:51 | 0 | 21.628 | 1 | 15 | 1 | 71.43 | 28.471 | 46.291 | 64.132 | 57.9 | 24.592 | 13.095 | 0 | 1 | 70.88 | 53.652 | 64.223 | 23.989 | 0 | 0 | 54.385 | 43.609 | [5 empty] | 0 | 7.298 | 4 | 2.7831 | 2.5703 | 12.1738 | 12 | -9.4297 | -338.8155
2006-05-06 | 5:52 | 1 | 21.581 | 0 | 15 | 0 | 71.43 | 28.518 | 47.689 | 64.759 | 58.842 | 24.497 | 13.218 | 0 | 0 | 70.925 | 54.432 | 64.648 | 24.014 | 0 | 0 | 54.684 | 44.641 | [5 empty] | 21.581 | 6.671 | 0 | 2.7473 | 2.5363 | 12.1723 | 12 | -9.4637 | -344.472
2006-05-06 | 5:53 | 0 | 21.628 | 0 | 15 | 0 | 71.43 | 28.736 | 49.042 | 65.186 | 59.917 | 24.472 | 13.318 | 0 | 0 | 70.945 | 55.097 | 65.252 | 23.989 | 0 | 0 | 55.004 | 45.488 | [5 empty] | 0 | 6.244 | 1 | 2.7182 | 2.5086 | 1.1389 | 0.96774 | 1.5408 | 56.6859
2006-05-06 | 5:54 | 1 | 21.596 | 0 | 15 | 0 | 71.401 | 28.994 | 50.251 | 65.627 | 60.561 | 24.487 | 13.391 | 0 | 0 | 70.967 | 55.692 | 65.702 | 23.989 | 0 | 0 | 55.326 | 46.2 | [5 empty] | 21.596 | 5.774 | 2 | 2.6969 | 2.4884 | 1.138 | 0.96774 | 1.5206 | 56.3835
2006-05-06 | 5:55 | 0 | 21.628 | 0 | 3 | 0 | 69.27 | 59.689 | 35.947 | 65.471 | 44.706 | 24.45 | 13.371 | 0 | 0 | 70.281 | 56.1 | 65.293 | 23.896 | 0 | 0 | 55.55 | 46.379 | [5 empty] | 0 | 3.799 | 3 | 2.7028 | 2.4939 | 1.1383 | 0.96774 | 1.5262 | 56.4668
2006-05-06 | 5:56 | 0 | 21.517 | 0 | 1 | 0 | 67.803 | 68.154 | 29.969 | 64.96 | 34.567 | 24.649 | 13.477 | 1 | 0 | 68.704 | 56.579 | 63.034 | 23.925 | 0 | 0 | 55.809 | 46.134 | [5 empty] | 0 | 2.843 | 4 | 2.6719 | 2.4646 | 1.137 | 0.96774 | 1.4968 | 56.021
2006-05-06 | 5:57 | 0 | 21.488 | 0 | 0 | 0 | 67.13 | 69.313 | 28.425 | 64.239 | 30.519 | 24.474 | 13.519 | 0 | 0 | 67.331 | 56.841 | 59.935 | 23.896 | 0 | 0 | 56.077 | 45.693 | [5 empty] | 0 | 2.891 | 5 | 2.6597 | 2.4529 | 1.1365 | 0.96774 | 1.4852 | 55.8415
2006-05-06 | 5:58 | 0 | 21.564 | 0 | 0 | 0 | 66.576 | 69.21 | 28.476 | 63.37 | 28.525 | 24.504 | 13.6 | 0 | 0 | 66.215 | 57.115 | 57.43 | 23.95 | 0 | 0 | 56.353 | 45.285 | [5 empty] | 0 | 3.206 | 6 | 2.6361 | 2.4305 | 1.1356 | 0.96774 | 1.4628 | 55.4907
2006-05-06 | 5:59 | 0 | 21.539 | 0 | 0 | 0 | 65.903 | 68.396 | 28.839 | 62.293 | 26.767 | 24.43 | 13.673 | 0 | 0 | 65.387 | 57.272 | 55.671 | 23.95 | 0 | 0 | 56.51 | 44.872 | [5 empty] | 0 | 3.61 | 7 | 2.6148 | 2.4103 | 1.1347 | 0.96774 | 1.4426 | 55.169
2006-05-06 | 6:00 | 0 | 21.539 | 0 | 0 | 0 | 65.275 | 66.866 | 29.249 | 61.352 | 25.708 | 24.455 | 13.723 | 0 | 0 | 64.848 | 57.361 | 54.156 | 23.95 | 0 | 0 | 56.668 | 44.529 | [5 empty] | 0 | 3.923 | 8 | 2.6003 | 2.3965 | 1.1341 | 0.96774 | 1.4287 | 54.9457
2006-05-06 | 6:01 | 0 | 21.539 | 0 | 0 | 0 | 64.67 | 65.029 | 29.658 | 60.433 | 23.901 | 24.504 | 13.698 | 0 | 0 | 64.333 | 57.496 | 53.057 | 23.925 | 0 | 0 | 56.825 | 44.154 | [5 empty] | 0 | 4.237 | 9 | 2.6075 | 2.4034 | 1.1344 | 0.96774 | 1.4357 | 55.0577
2006-05-06 | 6:02 | 0 | 21.517 | 0 | 0 | 0 | 63.974 | 63.235 | 30.068 | 59.513 | 22.118 | 24.43 | 13.673 | 0 | 0 | 63.997 | 57.542 | 52.002 | 23.972 | 0 | 0 | 56.96 | 43.779 | [5 empty] | 0 | 4.461 | 10 | 2.6148 | 2.4103 | 1.1347 | 0.96774 | 1.4426 | 55.169
2006-05-06 | 6:03 | 0 | 21.539 | 0 | 0 | 0 | 63.37 | 61.576 | 30.357 | 58.55 | 20.701 | 24.479 | 13.748 | 0 | 0 | 63.705 | 57.61 | 51.383 | 23.95 | 0 | 0 | 57.049 | 43.472 | [5 empty] | 0 | 4.82 | 11 | 2.593 | 2.3896 | 1.1338 | 0.96774 | 1.4218 | 54.8331
2006-05-06 | 6:04 | 0 | 21.517 | 0 | 0 | 0 | 62.765 | 60.275 | 30.597 | 57.542 | 19.97 | 24.649 | 13.771 | 0 | 0 | 63.415 | 57.676 | 50.947 | 23.925 | 0 | 0 | 57.16 | 43.19 | [5 empty] | 0 | 5.223 | 12 | 2.5863 | 2.3832 | 1.1335 | 0.96774 | 1.4154 | 54.7289
2006-05-06 | 6:05 | 0 | 21.539 | 0 | 0 | 0 | 62.16 | 59.089 | 30.813 | 56.937 | 19.5 | 24.649 | 13.771 | 0 | 0 | 63.189 | 57.742 | 50.765 | 23.901 | 0 | 0 | 57.229 | 42.908 | [5 empty] | 0 | 5.223 | 13 | 2.5863 | 2.3832 | 1.1335 | 0.96774 | 1.4154 | 54.7289
2006-05-06 | 6:06 | 0 | 21.517 | 0 | 0 | 0 | 61.533 | 58.103 | 31.053 | 56.037 | 19.229 | 24.649 | 13.723 | 0 | 0 | 62.989 | 57.765 | 50.399 | 23.876 | 0 | 0 | 57.295 | 42.65 | [5 empty] | 0 | 5.496 | 14 | 2.6003 | 2.3965 | 1.1341 | 0.96774 | 1.4287 | 54.9457
2006-05-06 | 6:07 | 0 | 21.539 | 0 | 0 | 0 | 60.949 | 57.183 | 31.198 | 55.19 | 18.761 | 24.671 | 13.698 | 0 | 0 | 62.831 | 57.765 | 50.399 | 23.95 | 0 | 0 | 57.361 | 42.391 | [5 empty] | 0 | 5.759 | 15 | 2.6075 | 2.4034 | 1.1344 | 0.96774 | 1.4357 | 55.0577
2006-05-06 | 6:08 | 0 | 21.517 | 0 | 0 | 0 | 60.367 | 56.421 | 31.222 | 54.25 | 18.266 | 24.526 | 13.846 | 0 | 0 | 62.585 | 57.811 | 50.214 | 23.901 | 0 | 0 | 57.341 | 42.157 | [5 empty] | 0 | 6.117 | 16 | 2.5644 | 2.3624 | 1.1327 | 0.96774 | 1.3947 | 54.3855
2006-05-06 | 6:09 | 0 | 21.539 | 0 | 0 | 0 | 59.828 | 55.671 | 31.343 | 53.584 | 18.241 | 24.455 | 13.821 | 0 | 0 | 62.473 | 57.834 | 50.1 | 23.925 | 0 | 0 | 57.318 | 41.968 | [5 empty] | 0 | 6.244 | 17 | 2.5717 | 2.3693 | 1.133 | 0.96774 | 1.4016 | 54.5006
2006-05-06 | 6:10 | 0 | 21.539 | 0 | 0 | 0 | 59.267 | 55.053 | 31.463 | 52.873 | 18.092 | 24.504 | 13.919 | 0 | 0 | 62.338 | 57.9 | 50.03 | 23.95 | 0 | 0 | 57.361 | 41.781 | [5 empty] | 0 | 6.394 | 18 | 2.5432 | 2.3422 | 1.1318 | 0.96774 | 1.3745 | 54.0455
2006-05-06 | 6:11 | 0 | 21.493 | 0 | 1 | 0 | 63.235 | 60.994 | 28.886 | 52.093 | 17.798 | 24.526 | 13.897 | 0 | 0 | 62.249 | 57.856 | 50.009 | 23.95 | 0 | 0 | 57.384 | 41.568 | [5 empty] | 0 | 11.142 | 19 | 2.5496 | 2.3483 | 1.1321 | 0.96774 | 1.3806 | 54.1486
2006-05-06 | 6:12 | 0 | 21.517 | 0 | 0 | 0 | 64.289 | 62.384 | 27.682 | 47.257 | 17.798 | 24.504 | 13.944 | 1 | 0 | 62.181 | 57.877 | 49.962 | 23.901 | 0 | 0 | 57.43 | 41.358 | [5 empty] | 0 | 17.032 | 20 | 2.5359 | 2.3353 | 1.1315 | 0.96774 | 1.3676 | 53.9278
2006-05-06 | 6:13 | 0 | 21.539 | 0 | 0 | 0 | 63.728 | 62.338 | 27.441 | 46.568 | 17.6 | 24.406 | 13.969 | 0 | 0 | 62.115 | 57.923 | 49.871 | 23.901 | 0 | 0 | 57.496 | 41.217 | [5 empty] | 0 | 17.16 | 21 | 2.5286 | 2.3284 | 1.1312 | 0.96774 | 1.3606 | 53.8094
2006-05-06 | 6:14 | 0 | 21.574 | 0 | 0 | 0 | 63.066 | 62.101 | 27.596 | 46.372 | 17.313 | 24.538 | 14.03 | 0 | 0 | 62.078 | 57.977 | 49.88 | 23.984 | 0 | 0 | 57.551 | 41.085 | [5 empty] | 0 | 16.694 | 22 | 2.5109 | 2.3115 | 1.1305 | 0.96774 | 1.3438 | 53.5176
2006-05-06 | 6:15 | 0 | 21.539 | 0 | 0 | 0 | 62.272 | 61.697 | 27.589 | 45.955 | 17.278 | 24.455 | 13.992 | 0 | 0 | 61.989 | 57.975 | 49.831 | 23.95 | 0 | 0 | 57.528 | 40.87 | [5 empty] | 0 | 16.317 | 23 | 2.5219 | 2.322 | 1.1309 | 0.96774 | 1.3543 | 53.6999
2006-05-06 | 6:16 | 0 | 21.655 | 0 | 0 | 0 | 61.715 | 61.357 | 27.871 | 45.721 | 17.024 | 24.546 | 14.11 | 0 | 0 | 62.053 | 58.082 | 49.894 | 24.065 | 0 | 0 | 57.635 | 40.863 | [5 empty] | 0 | 15.994 | 24 | 2.4876 | 2.2894 | 1.1295 | 0.96774 | 1.3216 | 53.1286
2006-05-06 | 6:17 | 0 | 21.603 | 0 | 0 | 0 | 61.06 | 60.679 | 28.035 | 45.394 | 17.587 | 24.661 | 14.08 | 0 | 0 | 61.98 | 58.012 | 49.843 | 24.036 | 0 | 0 | 57.608 | 40.671 | [5 empty] | 0 | 15.666 | 25 | 2.4963 | 2.2977 | 1.1299 | 0.96774 | 1.3299 | 53.2753
2006-05-06 | 6:18 | 0 | 21.633 | 0 | 0 | 0 | 60.437 | 59.967 | 28.233 | 45.033 | 17.248 | 24.57 | 14.085 | 0 | 0 | 61.962 | 58.039 | 49.827 | 24.04 | 0 | 0 | 57.612 | 40.583 | [5 empty] | 0 | 15.404 | 26 | 2.4948 | 2.2963 | 1.1298 | 0.96774 | 1.3285 | 53.2509
2006-05-06 | 6:19 | 0 | 21.625 | 0 | 0 | 0 | 59.871 | 59.132 | 28.498 | 44.757 | 16.901 | 24.499 | 14.06 | 0 | 0 | 61.918 | 58.039 | 49.733 | 24.065 | 0 | 0 | 57.635 | 40.463 | [5 empty] | 0 | 15.114 | 27 | 2.5021 | 2.3032 | 1.1301 | 0.96774 | 1.3355 | 53.3726
2006-05-06 | 6:20 | 0 | 21.584 | 0 | 0 | 0 | 59.34 | 58.374 | 28.523 | 44.365 | 16.433 | 24.668 | 14.161 | 0 | 0 | 61.827 | 58.062 | 49.757 | 24.016 | 0 | 0 | 57.635 | 40.301 | [5 empty] | 0 | 14.975 | 28 | 2.4727 | 2.2752 | 1.1289 | 0.96774 | 1.3075 | 52.8768
2006-05-06 | 6:21 | 0 | 21.633 | 0 | 0 | 0 | 58.712 | 57.523 | 28.667 | 43.872 | 16.111 | 24.499 | 14.208 | 0 | 0 | 61.715 | 58.082 | 49.712 | 24.065 | 0 | 0 | 57.658 | 40.205 | [5 empty] | 0 | 14.84 | 29 | 2.459 | 2.2622 | 1.1284 | 0.96774 | 1.2945 | 52.642
2006-05-06 | 6:22 | 0 | 21.579 | 0 | 0 | 0 | 58.235 | 56.665 | 28.78 | 43.585 | 16.28 | 24.445 | 14.178 | 0 | 0 | 61.645 | 58.055 | 49.729 | 24.011 | 0 | 0 | 57.608 | 40.014 | [5 empty] | 0 | 14.65 | 30 | 2.4678 | 2.2705 | 1.1287 | 0.96774 | 1.3028 | 52.7922
2006-05-06 | 6:23 | 0 | 21.633 | 0 | 0 | 0 | 57.701 | 55.949 | 28.954 | 43.025 | 16.086 | 24.69 | 14.186 | 0 | 0 | 61.537 | 58.082 | 49.803 | 23.991 | 0 | 0 | 57.635 | 39.947 | [5 empty] | 0 | 14.676 | 31 | 2.4654 | 2.2683 | 1.1286 | 0.96774 | 1.3006 | 52.7522
2006-05-06 | 6:24 | 0 | 21.633 | 0 | 0 | 0 | 57.231 | 55.146 | 29.099 | 42.791 | 15.938 | 24.619 | 14.186 | 0 | 0 | 61.446 | 58.062 | 49.666 | 24.04 | 0 | 0 | 57.635 | 39.877 | [5 empty] | 0 | 14.44 | 32 | 2.4654 | 2.2683 | 1.1286 | 0.96774 | 1.3006 | 52.7522
2006-05-06 | 6:25 | 0 | 21.633 | 0 | 0 | 0 | 56.693 | 54.436 | 29.123 | 42.367 | 16.111 | 24.474 | 14.233 | 0 | 0 | 61.38 | 58.105 | 49.803 | 24.04 | 0 | 0 | 57.569 | 39.76 | [5 empty] | 0 | 14.326 | 33 | 2.4518 | 2.2553 | 1.1281 | 0.96774 | 1.2876 | 52.5161
2006-05-06 | 6:26 | 0 | 21.608 | 0 | 0 | 0 | 56.2 | 53.748 | 29.148 | 41.899 | 16.358 | 24.524 | 14.284 | 0 | 0 | 61.268 | 58.062 | 49.666 | 24.016 | 0 | 0 | 57.589 | 39.688 | [5 empty] | 0 | 14.301 | 34 | 2.4369 | 2.2412 | 1.1275 | 0.96774 | 1.2734 | 52.2569
2006-05-06 | 6:27 | 0 | 21.608 | 0 | 2 | 0 | 53.886 | 54.618 | 28.859 | 36.328 | 16.209 | 24.524 | 14.309 | 0 | 0 | 61.222 | 58.062 | 49.642 | 24.065 | 0 | 0 | 57.701 | 39.595 | [5 empty] | 0 | 17.558 | 35 | 2.4296 | 2.2343 | 1.1272 | 0.96774 | 1.2665 | 52.1286
2006-05-06 | 6:28 | 0 | 21.608 | 0 | 0 | 0 | 51.776 | 54.618 | 29.028 | 31.774 | 15.764 | 24.425 | 14.309 | 0 | 0 | 61.177 | 58.082 | 49.619 | 24.09 | 0 | 0 | 57.635 | 39.478 | [5 empty] | 0 | 20.002 | 36 | 2.4296 | 2.2343 | 1.1272 | 0.96774 | 1.2665 | 52.1286
2006-05-06 | 6:29 | 0 | 21.679 | 0 | 0 | 0 | 51.409 | 54.39 | 29.077 | 30.98 | 15.37 | 24.619 | 14.334 | 0 | 0 | 61.156 | 58.082 | 49.803 | 24.09 | 0 | 0 | 57.681 | 39.406 | [5 empty] | 0 | 20.429 | 37 | 2.4223 | 2.2273 | 1.1269 | 0.96774 | 1.2596 | 51.9996
2006-05-06 | 6:30 | 0 | 21.625 | 0 | 0 | 0 | 51.173 | 54.086 | 29.239 | 31.046 | 15.166 | 24.445 | 14.326 | 0 | 0 | 61.06 | 58.034 | 49.661 | 24.011 | 0 | 0 | 57.585 | 39.284 | [5 empty] | 0 | 20.127 | 38 | 2.4247 | 2.2296 | 1.127 | 0.96774 | 1.2618 | 52.041
2006-05-06 | 6:31 | 0 | 21.655 | 0 | 0 | 0 | 50.858 | 53.724 | 29.317 | 30.955 | 15.272 | 24.403 | 14.432 | 0 | 0 | 61.022 | 58.039 | 49.642 | 24.065 | 0 | 0 | 57.589 | 39.219 | [5 empty] | 0 | 19.903 | 39 | 2.3938 | 2.2002 | 1.1257 | 0.96774 | 1.2325 | 51.4863
2006-05-06 | 6:32 | 0 | 21.655 | 0 | 0 | 0 | 50.536 | 53.311 | 29.462 | 30.98 | 15.098 | 24.595 | 14.457 | 0 | 0 | 60.93 | 58.039 | 49.78 | 24.065 | 0 | 0 | 57.612 | 39.124 | [5 empty] | 0 | 19.556 | 40 | 2.3865 | 2.1933 | 1.1254 | 0.96774 | 1.2256 | 51.3534
2006-05-06 | 6:33 | 0 | 21.633 | 0 | 0 | 0 | 50.307 | 52.761 | 29.437 | 31.171 | 15.025 | 24.403 | 14.53 | 0 | 0 | 60.864 | 58.016 | 49.642 | 24.065 | 0 | 0 | 57.635 | 39.031 | [5 empty] | 0 | 19.136 | 41 | 2.3653 | 2.1731 | 1.1246 | 0.96774 | 1.2054 | 50.9607
2006-05-06 | 6:34 | 0 | 21.633 | 0 | 0 | 0 | 49.46 | 52.303 | 29.582 | 31.004 | 20.262 | 24.425 | 14.58 | 0 | 0 | 60.818 | 58.039 | 49.689 | 24.09 | 0 | 0 | 57.589 | 38.961 | [5 empty] | 0 | 18.456 | 42 | 2.3507 | 2.1593 | 1.124 | 0.96774 | 1.1915 | 50.6875
2006-05-06 | 6:35 | 0 | 21.571 | 0 | 2 | 0 | 51.227 | 52.305 | 28.579 | 29.038 | 20.149 | 24.389 | 14.568 | 0 | 0 | 60.707 | 57.993 | 49.507 | 24.028 | 0 | 0 | 57.569 | 38.849 | [5 empty] | 0 | 22.189 | 43 | 2.3542 | 2.1626 | 1.1241 | 0.96774 | 1.1948 | 50.7534
2006-05-06 | 6:36 | 0 | 21.593 | 1 | 2 | 0 | 41.291 | 49.829 | 27.157 | 28.484 | 17.901 | 24.484 | 14.618 | 0 | 0 | 60.684 | 57.993 | 49.507 | 24.004 | 0 | 0 | 57.569 | 38.825 | [5 empty] | 0 | 12.807 | 44 | 2.3396 | 2.1487 | 1.1235 | 0.96774 | 1.181 | 50.4777
2006-05-06 | 6:37 | 0 | 21.593 | 0 | 2 | 0 | 32.857 | 49.393 | 26.316 | 27.544 | 16.642 | 24.435 | 14.618 | 0 | 0 | 60.615 | 57.971 | 49.507 | 23.979 | 0 | 0 | 57.546 | 38.732 | [5 empty] | 0 | 5.313 | 45 | 2.3396 | 2.1487 | 1.1235 | 0.96774 | 1.181 | 50.4777
2006-05-06 | 6:38 | 0 | 21.618 | 0 | 2 | 0 | 30.168 | 37.957 | 26.073 | 26.363 | 15.903 | 24.484 | 14.643 | 0 | 0 | 60.595 | 57.971 | 49.53 | 23.979 | 0 | 0 | 57.523 | 38.684 | [5 empty] | 0 | 3.805 | 46 | 2.3324 | 2.1418 | 1.1233 | 0.96774 | 1.1741 | 50.3386
2006-05-06 | 6:39 | 0 | 21.618 | 0 | 2 | 0 | 28.484 | 32.716 | 26.027 | 25.953 | 15.508 | 24.293 | 14.643 | 0 | 0 | 60.572 | 57.927 | 49.53 | 23.979 | 0 | 0 | 57.523 | 38.59 | [5 empty] | 0 | 2.531 | 47 | 2.3324 | 2.1418 | 1.1233 | 0.96774 | 1.1741 | 50.3386
2006-05-06 | 6:40 | 0 | 21.625 | 0 | 2 | 0 | 27.287 | 30.345 | 25.96 | 25.769 | 15.269 | 24.347 | 14.701 | 0 | 0 | 60.51 | 57.957 | 49.607 | 24.011 | 0 | 0 | 57.576 | 38.574 | [5 empty] | 0 | 1.518 | 48 | 2.3155 | 2.1258 | 1.1226 | 0.96774 | 1.158 | 50.0124
2006-05-06 | 6:41 | 0 | 21.571 | 0 | 3 | 0 | 26.747 | 28.675 | 25.808 | 25.664 | 15.088 | 24.244 | 14.691 | 0 | 0 | 60.437 | 57.904 | 49.393 | 24.004 | 0 | 0 | 57.478 | 38.449 | [5 empty] | 0 | 1.083 | 49 | 2.3184 | 2.1285 | 1.1227 | 0.96774 | 1.1608 | 50.069
2006-05-06 | 6:42 | 0 | 21.571 | 0 | 2 | 0 | 26.532 | 27.736 | 25.857 | 25.688 | 14.963 | 24.435 | 14.691 | 0 | 0 | 60.392 | 57.859 | 49.507 | 23.979 | 0 | 0 | 57.478 | 38.401 | [5 empty] | 0 | 0.844 | 50 | 2.3184 | 2.1285 | 1.1227 | 0.96774 | 1.1608 | 50.069
2006-05-06 | 6:43 | 0 | 21.547 | 0 | 2 | 0 | 26.291 | 27.206 | 25.808 | 25.568 | 14.817 | 24.435 | 14.716 | 0 | 0 | 60.28 | 57.836 | 49.278 | 24.004 | 0 | 0 | 57.5 | 38.356 | [5 empty] | 0 | 0.723 | 51 | 2.3111 | 2.1216 | 1.1224 | 0.96774 | 1.1539 | 49.9273
2006-05-06 | 6:44 | 0 | 21.593 | 0 | 3 | 0 | 26.122 | 26.99 | 26.556 | 25.544 | 14.568 | 24.413 | 14.668 | 0 | 0 | 60.28 | 57.815 | 49.369 | 24.004 | 0 | 0 | 57.455 | 38.284 | [5 empty] | 0 | 0.578 | 52 | 2.3251 | 2.1349 | 1.123 | 0.96774 | 1.1672 | 50.1986
2006-05-06 | 6:45 | 0 | 21.593 | 0 | 2 | 0 | 26.002 | 26.676 | 27.4 | 26.122 | 19.211 | 24.389 | 14.668 | 0 | 0 | 60.234 | 57.77 | 49.164 | 24.004 | 0 | 0 | 57.411 | 38.26 | [5 empty] | 0 | -0.12 | 53 | 2.3251 | 2.1349 | 1.123 | 0.96774 | 1.1672 | 50.1986
2006-05-06 | 6:46 | 0 | 21.547 | 0 | 3 | 0 | 42.114 | 26.532 | 27.736 | 26.99 | 22.076 | 24.389 | 14.668 | 0 | 0 | 60.191 | 57.77 | 49.14 | 24.004 | 0 | 0 | 57.455 | 38.167 | [5 empty] | 0 | 15.124 | 54 | 2.3251 | 2.1349 | 1.123 | 0.96774 | 1.1672 | 50.1986
2006-05-06 | 6:47 | 0 | 21.571 | 1 | 2 | 0 | 46.321 | 35.56 | 27.64 | 27.375 | 21.861 | 24.34 | 14.593 | 0 | 0 | 60.056 | 57.704 | 49.14 | 23.93 | 0 | 0 | 57.523 | 38.098 | [5 empty] | 0 | 18.946 | 55 | 2.3469 | 2.1557 | 1.1238 | 0.96774 | 1.1879 | 50.616
2006-05-06 | 6:48 | 1 | 21.593 | 0 | 2 | 0 | 46.872 | 45.427 | 27.544 | 27.495 | 21.861 | 24.244 | 14.593 | 0 | 0 | 59.967 | 57.704 | 49.117 | 23.979 | 0 | 0 | 57.455 | 38.05 | [5 empty] | 21.593 | 19.377 | 56 | 2.3469 | 2.1557 | 1.1238 | 0.96774 | 1.1879 | 50.616
2006-05-06 | 6:49 | 0 | 21.571 | 0 | 2 | 0 | 46.916 | 46.916 | 27.591 | 27.375 | 21.981 | 24.219 | 14.618 | 0 | 0 | 59.967 | 57.724 | 49.325 | 24.004 | 0 | 0 | 57.389 | 38.026 | [5 empty] | 0 | 19.541 | 57 | 2.3396 | 2.1487 | 1.1235 | 0.96774 | 1.181 | 50.4777
2006-05-06 | 6:50 | 0 | 21.593 | 0 | 2 | 0 | 47.719 | 47.033 | 27.446 | 27.28 | 22.412 | 24.293 | 14.643 | 2 | 0 | 59.944 | 57.658 | 49.187 | 24.011 | 0 | 0 | 57.441 | 38.012 | [5 empty] | 0 | 20.439 | 58 | 2.3324 | 2.1418 | 1.1233 | 0.96774 | 1.1741 | 50.3386
2006-05-06 | 6:51 | 0 | 21.603 | 0 | 2 | 0 | 48.872 | 47.306 | 27.52 | 27.206 | 22.846 | 24.315 | 14.593 | 1 | 0 | 59.899 | 57.681 | 49.14 | 23.979 | 0 | 0 | 57.411 | 37.933 | [5 empty] | 0 | 21.666 | 59 | 2.3469 | 2.1557 | 1.1238 | 0.96774 | 1.1879 | 50.616
2006-05-06 | 6:52 | 0 | 21.579 | 0 | 2 | 0 | 49.53 | 48.293 | 27.616 | 27.181 | 23.28 | 24.17 | 14.643 | 1 | 0 | 59.876 | 57.658 | 49.164 | 23.955 | 0 | 0 | 57.366 | 37.933 | [5 empty] | 0 | 22.349 | 60 | 2.3324 | 2.1418 | 1.1233 | 0.96774 | 1.1741 | 50.3386
2006-05-06 | 6:53 | 1 | 21.593 | 0 | 2 | 1 | 50.104 | 49.255 | 27.929 | 27.302 | 23.81 | 24.244 | 14.668 | 2 | 0 | 59.833 | 57.681 | 49.187 | 23.955 | 0 | 0 | 57.343 | 37.861 | [5 empty] | 21.593 | 22.802 | 61 | 2.3251 | 2.1349 | 1.123 | 0.96774 | 1.1672 | 50.1986
2006-05-06 | 6:54 | 0 | 21.571 | 0 | 2 | 0 | 41.949 | 49.967 | 27.929 | 27.471 | 21.282 | 24.269 | 14.716 | 0 | 0 | 59.922 | 57.658 | 49.302 | 23.979 | 0 | 0 | 57.343 | 37.839 | [5 empty] | 0 | 14.478 | 0 | 2.3111 | 2.1216 | 1.1224 | 0.96774 | 1.1539 | 49.9273
2006-05-06 | 6:55 | 0 | 21.593 | 0 | 2 | 0 | 33.163 | 49.6 | 28.255 | 27.63 | 19.691 | 24.401 | 14.729 | 1 | 0 | 59.874 | 57.656 | 49.159 | 23.967 | 0 | 0 | 57.318 | 37.736 | [5 empty] | 0 | 5.533 | 1 | 2.3073 | 2.118 | 0.61251 | 0.45802 | 1.66 | 71.945
2006-05-06 | 6:56 | 0 | 21.532 | 0 | 1 | 0 | 30.639 | 39.944 | 28.616 | 27.917 | 18.849 | 24.327 | 14.799 | 0 | 0 | 59.874 | 57.699 | 49.227 | 23.989 | 0 | 0 | 57.338 | 37.734 | [5 empty] | 0 | 2.722 | 2 | 2.2869 | 2.0986 | 0.61169 | 0.45802 | 1.6406 | 71.739
2006-05-06 | 6:57 | 0 | 21.635 | 0 | 2 | 0 | 29.754 | 33.816 | 29.055 | 28.113 | 18.115 | 24.428 | 14.829 | 0 | 0 | 59.922 | 57.726 | 49.323 | 24.018 | 0 | 0 | 57.277 | 37.717 | [5 empty] | 0 | 1.641 | 3 | 2.2782 | 2.0903 | 0.61133 | 0.45802 | 1.6323 | 71.6496
2006-05-06 | 6:58 | 0 | 21.606 | 1 | 2 | 0 | 29.481 | 31.507 | 29.555 | 28.616 | 17.615 | 24.423 | 14.824 | 0 | 0 | 59.94 | 57.699 | 49.227 | 23.964 | 0 | 0 | 57.411 | 37.693 | [5 empty] | 0 | 0.865 | 4 | 2.2797 | 2.0917 | 0.61139 | 0.45802 | 1.6337 | 71.6645
2006-05-06 | 6:59 | 0 | 21.611 | 0 | 2 | 0 | 29.486 | 30.573 | 30.09 | 28.981 | 17.102 | 24.622 | 14.854 | 0 | 0 | 59.944 | 57.726 | 49.255 | 24.018 | 0 | 0 | 57.389 | 37.669 | [5 empty] | 0 | 0.505 | 5 | 2.2709 | 2.0834 | 0.61104 | 0.45802 | 1.6254 | 71.5746
2006-05-06 | 7:00 | 0 | 21.606 | 0 | 2 | 0 | 29.58 | 30.205 | 30.134 | 29.41 | 16.602 | 24.592 | 14.824 | 0 | 0 | 59.874 | 57.631 | 49.318 | 23.989 | 0 | 0 | 57.361 | 37.569 | [5 empty] | 0 | 0.17 | 6 | 2.2797 | 2.0917 | 0.61139 | 0.45802 | 1.6337 | 71.6645
2006-05-06 | 7:01 | 0 | 21.586 | 0 | 1 | 0 | 29.896 | 30.09 | 30.379 | 29.874 | 16.483 | 24.573 | 15.076 | 0 | 0 | 59.878 | 57.681 | 49.323 | 23.994 | 0 | 0 | 57.366 | 37.576 | [5 empty] | 0 | 0.022 | 7 | 2.2063 | 2.022 | 0.60842 | 0.45802 | 1.5639 | 70.8866
2006-05-06 | 7:02 | 0 | 21.581 | 0 | 2 | 0 | 30.229 | 30.156 | 30.71 | 30.156 | 16.504 | 24.617 | 15.194 | 1 | 0 | 59.851 | 57.631 | 49.248 | 23.989 | 0 | 0 | 57.318 | 37.5 | [5 empty] | 0 | 0.073 | 8 | 2.1719 | 1.9893 | 0.60703 | 0.45802 | 1.5313 | 70.5042
2006-05-06 | 7:03 | 0 | 21.586 | 0 | 2 | 0 | 30.428 | 30.428 | 30.668 | 30.283 | 20.841 | 24.646 | 15.325 | 0 | 0 | 59.878 | 57.635 | 49.276 | 24.018 | 0 | 0 | 57.3 | 37.481 | [5 empty] | 0 | 0.145 | 9 | 2.1338 | 1.953 | 0.60548 | 0.45802 | 1.495 | 70.0653
2006-05-06 | 7:04 | 0 | 21.586 | 0 | 2 | 0 | 45.401 | 30.693 | 30.573 | 30.475 | 22.935 | 24.791 | 15.325 | 0 | 0 | 59.855 | 57.612 | 49.276 | 24.018 | 0 | 0 | 57.277 | 37.435 | [5 empty] | 0 | 14.926 | 10 | 2.1338 | 1.953 | 0.60548 | 0.45802 | 1.495 | 70.0653
2006-05-06 | 7:05 | 0 | 21.557 | 0 | 2 | 0 | 43.023 | 31.818 | 30.399 | 30.47 | 20.011 | 24.712 | 15.319 | 0 | 0 | 59.739 | 57.608 | 49.365 | 23.989 | 0 | 0 | 57.272 | 37.359 | [5 empty] | 0 | 12.553 | 11 | 2.1355 | 1.9547 | 0.60555 | 0.45802 | 1.4967 | 70.0857
2006-05-06 | 7:06 | 0 | 21.635 | 0 | 1 | 0 | 34.78 | 44.897 | 30.305 | 30.354 | 18.04 | 24.671 | 15.372 | 1 | 0 | 59.766 | 57.569 | 49.414 | 24.043 | 0 | 0 | 57.277 | 37.359 | [5 empty] | 0 | 4.426 | 12 | 2.1201 | 1.94 | 0.60493 | 0.45802 | 1.482 | 69.9039
2006-05-06 | 7:07 | 0 | 21.532 | 0 | 2 | 0 | 32.348 | 41.308 | 30.229 | 30.3 | 17.22 | 24.808 | 15.418 | 0 | 0 | 59.693 | 57.542 | 49.318 | 23.989 | 0 | 0 | 57.272 | 37.335 | [5 empty] | 0 | 2.048 | 13 | 2.1067 | 1.9273 | 0.60438 | 0.45802 | 1.4693 | 69.744
2006-05-06 | 7:08 | 0 | 21.532 | 0 | 1 | 0 | 31.607 | 35.696 | 29.994 | 30.163 | 16.954 | 24.646 | 15.372 | 0 | 0 | 59.675 | 57.612 | 49.323 | 24.018 | 0 | 0 | 57.3 | 37.294 | [5 empty] | 0 | 1.444 | 14 | 2.1201 | 1.94 | 0.60493 | 0.45802 | 1.482 | 69.9039
2006-05-06 | 7:09 | 0 | 21.586 | 1 | 2 | 0 | 31.343 | 33.417 | 29.945 | 29.969 | 16.657 | 24.693 | 15.325 | 0 | 0 | 59.652 | 57.546 | 49.323 | 24.018 | 0 | 0 | 57.254 | 37.246 | [5 empty] | 0 | 1.374 | 15 | 2.1338 | 1.953 | 0.60548 | 0.45802 | 1.495 | 70.0653
2006-05-06 | 7:10 | 0 | 21.532 | 0 | 1 | 0 | 31.097 | 32.47 | 29.771 | 29.771 | 16.38 | 24.617 | 15.294 | 0 | 0 | 59.648 | 57.496 | 49.318 | 23.989 | 0 | 0 | 57.204 | 37.241 | [5 empty] | 0 | 1.326 | 16 | 2.1428 | 1.9616 | 0.60585 | 0.45802 | 1.5036 | 70.1705
2006-05-06 | 7:11 | 0 | 21.611 | 0 | 1 | 0 | 31.004 | 32.112 | 29.754 | 29.874 | 16.164 | 24.646 | 15.249 | 0 | 0 | 59.652 | 57.546 | 49.276 | 24.018 | 0 | 0 | 57.254 | 37.246 | [5 empty] | 0 | 1.13 | 17 | 2.1559 | 1.9741 | 0.60638 | 0.45802 | 1.5161 | 70.3218
2006-05-06 | 7:12 | 0 | 21.532 | 0 | 1 | 0 | 30.783 | 31.747 | 29.602 | 29.724 | 15.91 | 24.857 | 15.244 | 0 | 0 | 59.604 | 57.519 | 49.318 | 23.989 | 0 | 0 | 57.204 | 37.193 | [5 empty] | 0 | 1.059 | 18 | 2.1573 | 1.9755 | 0.60644 | 0.45802 | 1.5174 | 70.3385
2006-05-06 | 7:13 | 0 | 21.557 | 0 | 1 | 0 | 30.663 | 31.602 | 29.337 | 29.626 | 15.614 | 24.688 | 15.269 | 0 | 0 | 59.648 | 57.519 | 49.318 | 23.989 | 0 | 0 | 57.204 | 37.148 | [5 empty] | 0 | 1.037 | 19 | 2.1501 | 1.9685 | 0.60614 | 0.45802 | 1.5105 | 70.2548
2006-05-06 | 7:14 | 0 | 21.611 | 0 | 1 | 0 | 30.499 | 31.367 | 29.126 | 29.366 | 15.644 | 24.742 | 15.372 | 0 | 0 | 59.586 | 57.523 | 49.414 | 24.018 | 0 | 0 | 57.183 | 37.1 | [5 empty] | 0 | 1.133 | 20 | 2.1201 | 1.94 | 0.60493 | 0.45802 | 1.482 | 69.9039
2006-05-06 | 7:15 | 0 | 21.532 | 0 | 2 | 0 | 36.232 | 31.144 | 29.038 | 29.182 | 22.702 | 24.845 | 15.33 | 0 | 0 | 59.55 | 57.487 | 49.239 | 23.955 | 0 | 0 | 57.172 | 37.112 | [5 empty] | 0 | 7.05 | 21 | 2.1323 | 1.9517 | 0.60542 | 0.45802 | 1.4936 | 70.0482
2006-05-06 | 7:16 | 0 | 21.569 | 0 | 1 | 0 | 54.215 | 31.061 | 29.133 | 29.133 | 19.654 | 24.798 | 15.38 | 1 | 0 | 59.573 | 57.51 | 49.309 | 24.001 | 0 | 0 | 57.172 | 37.112 | [5 empty] | 0 | 25.082 | 22 | 2.1177 | 1.9378 | 0.60483 | 0.45802 | 1.4798 | 69.8763
2006-05-06 | 7:17 | 0 | 21.569 | 0 | 1 | 0 | 44.515 | 31.012 | 29.084 | 28.918 | 25.014 | 24.676 | 15.355 | 1 | 0 | 59.527 | 57.487 | 49.262 | 23.977 | 0 | 0 | 57.106 | 37.088 | [5 empty] | 0 | 15.597 | 23 | 2.125 | 1.9447 | 0.60513 | 0.45802 | 1.4867 | 69.9625
2006-05-06 | 7:18 | 0 | 21.569 | 0 | 0 | 0 | 56.791 | 35.163 | 28.773 | 28.844 | 21.593 | 24.894 | 15.405 | 1 | 0 | 59.55 | 57.441 | 49.215 | 23.977 | 0 | 0 | 57.151 | 37.019 | [5 empty] | 0 | 27.947 | 24 | 2.1105 | 1.9309 | 0.60454 | 0.45802 | 1.4729 | 69.7894
2006-05-06 | 7:19 | 0 | 21.52 | 0 | 1 | 0 | 59.796 | 45.019 | 28.675 | 28.94 | 19.382 | 24.676 | 15.43 | 0 | 0 | 59.527 | 57.464 | 49.285 | 24.001 | 0 | 0 | 57.128 | 36.995 | [5 empty] | 0 | 30.856 | 25 | 2.1032 | 1.924 | 0.60424 | 0.45802 | 1.466 | 69.702
2006-05-06 | 7:20 | 0 | 21.569 | 0 | 0 | 0 | 55.706 | 48.16 | 28.579 | 28.918 | 18.072 | 24.676 | 15.528 | 0 | 0 | 59.504 | 57.441 | 49.215 | 23.977 | 0 | 0 | 57.128 | 36.995 | [5 empty] | 0 | 26.788 | 26 | 2.0746 | 1.8968 | 0.60308 | 0.45802 | 1.4388 | 69.3532
2006-05-06 | 7:21 | 0 | 21.593 | 0 | 1 | 0 | 42.635 | 49.309 | 28.363 | 28.773 | 17.454 | 24.676 | 15.702 | 0 | 0 | 59.504 | 57.441 | 49.285 | 24.001 | 0 | 0 | 57.217 | 36.995 | [5 empty] | 0 | 13.862 | 27 | 2.024 | 1.8487 | 0.60103 | 0.45802 | 1.3907 | 68.7098
2006-05-06 | 7:22 | 0 | 21.544 | 1 | 1 | 0 | 35.727 | 48.711 | 28.29 | 28.675 | 16.763 | 24.798 | 15.727 | 1 | 0 | 59.527 | 57.464 | 49.262 | 24.001 | 0 | 0 | 57.217 | 36.995 | [5 empty] | 0 | 7.052 | 28 | 2.0167 | 1.8418 | 0.60074 | 0.45802 | 1.3838 | 68.6147
2006-05-06 | 7:23 | 0 | 21.52 | 0 | 1 | 0 | 32.907 | 52.84 | 28.385 | 28.434 | 16.443 | 24.82 | 15.749 | 0 | 0 | 59.573 | 57.464 | 49.309 | 24.001 | 0 | 0 | 57.263 | 36.971 | [5 empty] | 0 | 4.473 | 29 | 2.0103 | 1.8357 | 0.60048 | 0.45802 | 1.3777 | 68.5304
2006-05-06 | 7:24 | 0 | 21.52 | 0 | 1 | 0 | 31.664 | 48.368 | 28.604 | 28.434 | 16.046 | 24.749 | 15.8 | 0 | 0 | 59.527 | 57.441 | 49.285 | 23.977 | 0 | 0 | 57.24 | 36.902 | [5 empty] | 0 | 3.23 | 30 | 1.9954 | 1.8216 | 0.59988 | 0.45802 | 1.3635 | 68.333
2006-05-06 | 7:25 | 0 | 21.593 | 0 | 0 | 0 | 30.94 | 41.719 | 28.795 | 28.17 | 15.973 | 24.749 | 15.825 | 0 | 0 | 59.55 | 57.464 | 49.376 | 23.977 | 0 | 0 | 57.217 | 36.902 | [5 empty] | 0 | 2.77 | 31 | 1.9882 | 1.8146 | 0.59958 | 0.45802 | 1.3566 | 68.2352
2006-05-06 | 7:26 | 0 | 21.569 | 0 | 1 | 0 | 30.506 | 37.16 | 29.013 | 28.243 | 15.727 | 24.749 | 15.898 | 0 | 0 | 59.55 | 57.464 | 49.309 | 24.026 | 0 | 0 | 57.263 | 36.854 | [5 empty] | 0 | 2.263 | 32 | 1.9669 | 1.7944 | 0.59872 | 0.45802 | 1.3364 | 67.9453
2006-05-06 | 7:27 | 0 | 21.593 | 0 | 1 | 0 | 30.313 | 34.55 | 29.253 | 28.265 | 15.749 | 24.82 | 15.973 | 0 | 0 | 59.616 | 57.487 | 49.353 | 24.026 | 0 | 0 | 57.263 | 36.878 | [5 empty] | 0 | 2.048 | 33 | 1.9451 | 1.7737 | 0.59783 | 0.45802 | 1.3157 | 67.6409
2006-05-06 | 7:28 | 1 | 21.569 | 0 | 1 | 0 | 30.048 | 33.048 | 29.133 | 28.385 | 25.688 | 24.725 | 15.973 | 0 | 0 | 59.616 | 57.487 | 49.285 | 24.001 | 0 | 0 | 57.217 | 36.878 | [5 empty] | 21.569 | 1.663 | 34 | 1.9451 | 1.7737 | 0.59783 | 0.45802 | 1.3157 | 67.6409
2006-05-06 | 7:29 | 0 | 21.544 | 0 | 0 | 0 | 50.616 | 32.169 | 29.158 | 28.555 | 21.375 | 24.894 | 15.948 | 1 | 0 | 59.684 | 57.487 | 49.446 | 24.026 | 0 | 0 | 57.217 | 36.83 | [5 empty] | 0 | 22.061 | 35 | 1.9523 | 1.7806 | 0.59813 | 0.45802 | 1.3226 | 67.7432
2006-05-06 | 7:30 | 0 | 21.593 | 0 | 1 | 0 | 65.154 | 31.566 | 28.819 | 28.699 | 18.839 | 24.7 | 15.948 | 0 | 0 | 59.595 | 57.441 | 49.285 | 24.05 | 0 | 0 | 58.025 | 36.031 | [5 empty] | 0 | 36.455 | 36 | 1.9523 | 1.7806 | 0.59813 | 0.45802 | 1.3226 | 67.7432
2006-05-06 | 7:31 | 0 | 21.569 | 0 | 0 | 0 | 65.088 | 31.374 | 28.844 | 28.675 | 17.529 | 24.798 | 15.948 | 1 | 0 | 59.595 | 57.421 | 49.194 | 24.026 | 2 | 0 | 61.143 | 24.509 | [5 empty] | 0 | 36.413 | 37 | 1.9523 | 1.7806 | 0.59813 | 0.45802 | 1.3226 | 67.7432
2006-05-06 | 7:32 | 0 | 21.569 | 0 | 0 | 0 | 63.988 | 31.325 | 28.844 | 28.819 | 16.664 | 24.918 | 15.998 | 0 | 0 | 59.616 | 57.329 | 48.781 | 24.026 | 0 | 0 | 61.524 | 22.822 | [5 empty] | 0 | 35.169 | 38 | 1.9378 | 1.7668 | 0.59754 | 0.45802 | 1.3087 | 67.5379
2006-05-06 | 7:33 | 0 | 21.512 | 0 | 0 | 0 | 52.189 | 31.198 | 28.763 | 28.643 | 16.187 | 24.668 | 15.94 | 0 | 0 | 59.474 | 57.3 | 48.062 | 23.994 | 0 | 0 | 61.471 | 22.861 | [5 empty] | 0 | 23.546 | 39 | 1.9547 | 1.7828 | 0.59822 | 0.45802 | 1.3248 | 67.7757
2006-05-06 | 7:34 | 0 | 21.544 | 0 | 1 | 0 | 41.954 | 30.965 | 28.385 | 28.94 | 15.875 | 24.7 | 15.998 | 0 | 0 | 59.527 | 57.286 | 47.679 | 24.001 | 0 | 0 | 61.366 | 23.302 | [5 empty] | 0 | 13.014 | 40 | 1.9378 | 1.7668 | 0.59754 | 0.45802 | 1.3087 | 67.5379
2006-05-06 | 7:35 | 0 | 21.569 | 0 | 1 | 0 | 36.244 | 34.01 | 27.736 | 28.675 | 15.85 | 24.798 | 15.948 | 0 | 0 | 59.481 | 57.286 | 47.404 | 23.977 | 0 | 0 | 61.232 | 23.736 | [5 empty] | 0 | 7.569 | 41 | 1.9523 | 1.7806 | 0.59813 | 0.45802 | 1.3226 | 67.7432
2006-05-06 | 7:36 | 0 | 21.593 | 0 | 0 | 0 | 33.61 | 44.928 | 27.64 | 28.555 | 15.749 | 24.869 | 15.923 | 0 | 0 | 59.438 | 57.286 | 47.061 | 23.977 | 0 | 0 | 61.074 | 24.099 | [5 empty] | 0 | 5.055 | 42 | 1.9596 | 1.7875 | 0.59842 | 0.45802 | 1.3295 | 67.8446
2006-05-06 | 7:37 | 0 | 21.544 | 1 | 1 | 0 | 32.24 | 50.798 | 27.471 | 28.434 | 15.775 | 24.749 | 16.021 | 0 | 0 | 59.438 | 57.24 | 46.923 | 24.001 | 0 | 0 | 60.939 | 24.531 | [5 empty] | 0 | 3.806 | 43 | 1.9311 | 1.7604 | 0.59727 | 0.45802 | 1.3024 | 67.4425
2006-05-06 | 7:38 | 0 | 21.593 | 0 | 1 | 0 | 31.374 | 47.199 | 27.255 | 28.265 | 15.727 | 24.798 | 15.973 | 0 | 0 | 59.415 | 57.263 | 46.832 | 23.977 | 0 | 0 | 60.828 | 24.918 | [5 empty] | 0 | 3.109 | 44 | 1.9451 | 1.7737 | 0.59783 | 0.45802 | 1.3157 | 67.6409
2006-05-06 | 7:39 | 0 | 21.593 | 0 | 0 | 0 | 30.845 | 41.86 | 27.375 | 27.809 | 26.941 | 24.604 | 15.973 | 0 | 0 | 59.438 | 57.24 | 46.694 | 23.977 | 0 | 0 | 60.739 | 25.279 | [5 empty] | 0 | 3.036 | 45 | 1.9451 | 1.7737 | 0.59783 | 0.45802 | 1.3157 | 67.6409
2006-05-06 | 7:40 | 0 | 21.544 | 0 | 1 | 0 | 38.217 | 37.842 | 27.231 | 27.471 | 21.834 | 24.653 | 16.096 | 1 | 0 | 59.504 | 57.263 | 46.785 | 24.026 | 0 | 0 | 60.647 | 25.593 | [5 empty] | 0 | 10.746 | 46 | 1.9092 | 1.7396 | 0.59638 | 0.45802 | 1.2816 | 67.1266
2006-05-06 | 7:41 | 0 | 21.593 | 0 | 0 | 0 | 63.338 | 35.562 | 27.4 | 27.28 | 18.937 | 24.725 | 16.096 | 1 | 0 | 59.415 | 57.217 | 46.671 | 24.001 | 0 | 0 | 60.513 | 25.953 | [5 empty] | 0 | 36.058 | 47 | 1.9092 | 1.7396 | 0.59638 | 0.45802 | 1.2816 | 67.1266
2006-05-06 | 7:42 | 0 | 21.569 | 0 | 0 | 0 | 63.63 | 34.856 | 27.326 | 27.255 | 17.554 | 24.894 | 15.998 | 0 | 0 | 59.438 | 57.217 | 46.463 | 24.001 | 0 | 0 | 60.469 | 26.267 | [5 empty] | 0 | 36.375 | 48 | 1.9378 | 1.7668 | 0.59754 | 0.45802 | 1.3087 | 67.5379
2006-05-06 | 7:43 | 0 | 21.593 | 0 | 0 | 0 | 62.06 | 34.598 | 27.351 | 27.255 | 16.838 | 24.82 | 15.85 | 0 | 0 | 59.415 | 57.24 | 46.463 | 24.001 | 0 | 0 | 60.401 | 26.603 | [5 empty] | 0 | 34.805 | 49 | 1.9809 | 1.8077 | 0.59929 | 0.45802 | 1.3497 | 68.1366
2006-05-06 | 7:44 | 0 | 21.52 | 0 | 0 | 0 | 60.739 | 34.433 | 27.471 | 27.28 | 16.368 | 24.798 | 15.948 | 1 | 0 | 59.438 | 57.24 | 46.396 | 23.977 | 0 | 0 | 60.246 | 26.868 | [5 empty] | 0 | 33.459 | 50 | 1.9523 | 1.7806 | 0.59813 | 0.45802 | 1.3226 | 67.7432
2006-05-06 | 7:45 | 0 | 21.593 | 0 | 0 | 0 | 59.639 | 34.364 | 27.446 | 27.302 | 16.368 | 25.014 | 15.973 | 0 | 0 | 59.415 | 57.195 | 46.326 | 24.001 | 0 | 0 | 60.223 | 27.11 | [5 empty] | 0 | 32.337 | 51 | 1.9451 | 1.7737 | 0.59783 | 0.45802 | 1.3157 | 67.6409
2006-05-06 | 7:46 | 0 | 21.618 | 0 | 0 | 0 | 58.742 | 34.292 | 27.446 | 27.231 | 16.121 | 24.94 | 15.923 | 0 | 0 | 59.461 | 57.217 | 46.349 | 24.026 | 0 | 0 | 60.111 | 27.422 | [5 empty] | 0 | 31.511 | 52 | 1.9596 | 1.7875 | 0.59842 | 0.45802 | 1.3295 | 67.8446
2006-05-06 | 7:47 | 0 | 21.562 | 0 | 0 | 0 | 57.884 | 34.168 | 27.414 | 27.27 | 15.792 | 24.837 | 15.898 | 0 | 0 | 59.461 | 57.195 | 46.349 | 24.026 | 0 | 0 | 60.043 | 27.616 | [5 empty] | 0 | 30.614 | 53 | 1.9669 | 1.7944 | 0.59872 | 0.45802 | 1.3364 | 67.9453
2006-05-06 | 7:48 | 0 | 21.562 | 0 | 0 | 0 | 57.142 | 34.12 | 27.535 | 27.248 | 15.742 | 24.886 | 15.865 | 0 | 0 | 59.363 | 57.165 | 46.342 | 23.969 | 0 | 0 | 59.901 | 27.848 | [5 empty] | 0 | 29.894 | 54 | 1.9765 | 1.8036 | 0.59911 | 0.45802 | 1.3456 | 68.0771
2006-05-06 | 7:49 | 0 | 21.593 | 0 | 0 | 0 | 56.478 | 34.081 | 27.591 | 27.231 | 15.727 | 24.869 | 15.923 | 0 | 0 | 59.415 | 57.128 | 46.419 | 24.001 | 0 | 0 | 59.819 | 28.099 | [5 empty] | 0 | 29.247 | 55 | 1.9596 | 1.7875 | 0.59842 | 0.45802 | 1.3295 | 67.8446
2006-05-06 | 7:50 | 0 | 21.569 | 0 | 0 | 0 | 55.911 | 34.034 | 27.689 | 27.231 | 15.651 | 24.869 | 15.898 | 0 | 0 | 59.392 | 57.128 | 46.419 | 24.001 | 0 | 0 | 59.75 | 28.265 | [5 empty] | 0 | 28.68 | 56 | 1.9669 | 1.7944 | 0.59872 | 0.45802 | 1.3364 | 67.9453
2006-05-06 | 7:51 | 0 | 21.593 | 0 | 0 | 0 | 55.27 | 33.988 | 27.736 | 27.255 | 15.578 | 24.94 | 15.898 | 0 | 0 | 59.369 | 57.128 | 46.419 | 23.977 | 0 | 0 | 59.73 | 28.459 | [5 empty] | 0 | 28.015 | 57 | 1.9669 | 1.7944 | 0.59872 | 0.45802 | 1.3364 | 67.9453
2006-05-06 | 7:52 | 0 | 21.569 | 0 | 0 | 0 | 54.698 | 33.94 | 27.954 | 27.181 | 15.503 | 24.845 | 15.923 | 0 | 0 | 59.349 | 57.106 | 46.281 | 24.001 | 0 | 0 | 59.684 | 28.653 | [5 empty] | 0 | 27.517 | 58 | 1.9596 | 1.7875 | 0.59842 | 0.45802 | 1.3295 | 67.8446
2006-05-06 | 7:53 | 0 | 21.569 | 0 | 0 | 0 | 54.077 | 33.916 | 27.905 | 27.231 | 15.503 | 24.845 | 15.923 | 0 | 0 | 59.349 | 57.083 | 46.349 | 24.001 | 0 | 0 | 59.595 | 28.819 | [5 empty] | 0 | 26.846 | 59 | 1.9596 | 1.7875 | 0.59842 | 0.45802 | 1.3295 | 67.8446
2006-05-06 | 7:54 | 0 | 21.569 | 0 | 0 | 0 | 53.549 | 33.916 | 27.929 | 27.206 | 15.676 | 24.798 | 15.948 | 0 | 0 | 59.326 | 57.106 | 46.258 | 23.977 | 0 | 0 | 59.527 | 28.964 | [5 empty] | 0 | 26.343 | 60 | 1.9523 | 1.7806 | 0.59813 | 0.45802 | 1.3226 | 67.7432
2006-05-06 | 7:55 | 0 | 21.569 | 0 | 0 | 0 | 52.999 | 33.893 | 28.072 | 27.181 | 15.578 | 24.744 | 15.822 | 0 | 0 | 59.246 | 57.049 | 46.158 | 23.925 | 0 | 0 | 59.404 | 29.055 | [5 empty] | 0 | 25.818 | 61 | 1.989 | 1.8155 | 0.59962 | 0.45802 | 1.3575 | 68.247
2006-05-06 | 7:56 | 0 | 21.542 | 0 | 0 | 0 | 51.568 | 33.933 | 27.78 | 27.177 | 15.624 | 24.744 | 15.898 | 0 | 0 | 59.223 | 57.026 | 46.158 | 23.95 | 0 | 0 | 59.335 | 29.177 | [5 empty] | 0 | 24.391 | 62 | 1.9669 | 1.7944 | 0.59872 | 0.45802 | 1.3364 | 67.9453
2006-05-06 | 7:57 | 0 | 21.542 | 0 | 1 | 0 | 47.234 | 33.065 | 27.441 | 27.177 | 15.478 | 24.698 | 16.044 | 0 | 0 | 59.269 | 57.005 | 46.202 | 23.925 | 0 | 0 | 59.292 | 29.32 | [5 empty] | 0 | 20.057 | 63 | 1.9244 | 1.754 | 0.597 | 0.45802 | 1.296 | 67.3464
2006-05-06 | 7:58 | 0 | 21.542 | 0 | 0 | 0 | 44.178 | 31.899 | 27.949 | 27.152 | 21.277 | 24.624 | 16.144 | 0 | 0 | 59.269 | 57.026 | 46.134 | 23.925 | 0 | 0 | 59.223 | 29.418 | [5 empty] | 0 | 17.026 | 64 | 1.8953 | 1.7263 | 0.59582 | 0.45802 | 1.2683 | 66.9207
2006-05-06 | 7:59 | 0 | 21.542 | 0 | 1 | 0 | 55.167 | 31.681 | 27.949 | 27.01 | 19.427 | 24.553 | 16.119 | 0 | 0 | 59.269 | 56.982 | 46.202 | 23.925 | 0 | 0 | 59.223 | 29.538 | [5 empty] | 0 | 28.157 | 65 | 1.9025 | 1.7333 | 0.59611 | 0.45802 | 1.2752 | 67.0283
2006-05-06 | 8:00 | 0 | 21.517 | 0 | 0 | 0 | 60.186 | 33.089 | 27.851 | 26.887 | 17.625 | 24.575 | 16.144 | 0 | 0 | 59.223 | 56.96 | 46.134 | 23.95 | 0 | 0 | 59.157 | 29.729 | [5 empty] | 0 | 33.299 | 66 | 1.8953 | 1.7263 | 0.59582 | 0.45802 | 1.2683 | 66.9207
2006-05-06 | 8:01 | 0 | 21.517 | 0 | 0 | 0 | 59.292 | 33.44 | 27.755 | 26.887 | 16.785 | 24.72 | 16.318 | 0 | 0 | 59.246 | 56.96 | 46.111 | 23.95 | 0 | 0 | 59.134 | 29.874 | [5 empty] | 0 | 32.405 | 67 | 1.8446 | 1.6782 | 0.59376 | 0.45802 | 1.2202 | 66.1479
2006-05-06 | 8:02 | 0 | 21.532 | 0 | 0 | 0 | 58.406 | 33.476 | 27.696 | 26.782 | 16.305 | 24.47 | 16.207 | 0 | 0 | 59.146 | 56.905 | 46.032 | 23.925 | 0 | 0 | 59.045 | 29.972 | [5 empty] | 0 | 31.624 | 68 | 1.8769 | 1.7089 | 0.59507 | 0.45802 | 1.2509 | 66.6457
2006-05-06 | 8:03 | 0 | 21.517 | 0 | 0 | 0 | 57.788 | 33.464 | 27.78 | 26.792 | 16.069 | 24.504 | 16.416 | 1 | 0 | 59.157 | 56.937 | 46.111 | 23.974 | 0 | 0 | 59.066 | 30.139 | [5 empty] | 0 | 30.996 | 69 | 1.8161 | 1.6511 | 0.59261 | 0.45802 | 1.193 | 65.6936
2006-05-06 | 8:04 | 0 | 21.493 | 0 | 0 | 0 | 57.071 | 33.44 | 27.851 | 26.887 | 15.92 | 24.553 | 16.365 | 0 | 0 | 59.178 | 56.937 | 46.134 | 23.974 | 0 | 0 | 59.045 | 30.283 | [5 empty] | 0 | 30.184 | 70 | 1.8309 | 1.6652 | 0.59321 | 0.45802 | 1.2072 | 65.9318
2006-05-06 | 8:05 | 0 | 21.517 | 0 | 0 | 0 | 56.421 | 33.371 | 27.851 | 26.841 | 15.847 | 24.553 | 16.242 | 0 | 0 | 59.178 | 56.914 | 46.272 | 23.925 | 0 | 0 | 58.977 | 30.357 | [5 empty] | 0 | 29.58 | 71 | 1.8667 | 1.6992 | 0.59466 | 0.45802 | 1.2412 | 66.4906
2006-05-06 | 8:06 | 0 | 21.542 | 0 | 0 | 0 | 55.832 | 33.323 | 27.851 | 26.816 | 15.898 | 24.72 | 16.441 | 0 | 0 | 59.134 | 56.893 | 46.134 | 23.974 | 0 | 0 | 58.977 | 30.477 | [5 empty] | 0 | 29.016 | 72 | 1.8088 | 1.6441 | 0.59231 | 0.45802 | 1.1861 | 65.5754
2006-05-06 | 8:07 | 0 | 21.517 | 0 | 0 | 0 | 55.258 | 33.371 | 27.9 | 26.841 | 15.724 | 24.528 | 16.637 | 0 | 0 | 59.157 | 56.893 | 46.158 | 23.95 | 0 | 0 | 58.911 | 30.597 | [5 empty] | 0 | 28.417 | 73 | 1.7517 | 1.5899 | 0.59 | 0.45802 | 1.1319 | 64.6149
2006-05-06 | 8:08 | 0 | 21.542 | 0 | 0 | 0 | 54.73 | 33.371 | 28.02 | 26.816 | 15.822 | 24.673 | 16.835 | 0 | 0 | 59.112 | 56.914 | 46.134 | 23.95 | 0 | 0 | 58.842 | 30.766 | [5 empty] | 0 | 27.914 | 74 | 1.694 | 1.5351 | 0.58766 | 0.45802 | 1.0771 | 63.5789
2006-05-06 | 8:09 | 0 | 21.517 | 0 | 0 | 0 | 54.112 | 33.299 | 27.971 | 26.841 | 15.772 | 24.553 | 16.908 | 0 | 0 | 59.134 | 56.914 | 46.181 | 23.95 | 0 | 0 | 58.865 | 30.862 | [5 empty] | 0 | 27.271 | 75 | 1.6728 | 1.5149 | 0.5868 | 0.45802 | 1.0569 | 63.1789
2006-05-06 | 8:10 | 0 | 21.542 | 0 | 0 | 0 | 53.493 | 33.275 | 27.971 | 26.816 | 15.749 | 24.575 | 16.687 | 0 | 0 | 59.134 | 56.871 | 46.225 | 23.95 | 0 | 0 | 58.819 | 30.958 | [5 empty] | 0 | 26.677 | 76 | 1.7371 | 1.576 | 0.58941 | 0.45802 | 1.118 | 64.3598
2006-05-06 | 8:11 | 0 | 21.517 | 0 | 0 | 0 | 52.943 | 33.275 | 28.02 | 26.792 | 15.822 | 24.479 | 16.835 | 0 | 0 | 59.089 | 56.914 | 46.316 | 23.95 | 0 | 0 | 58.776 | 31.007 | [5 empty] | 0 | 26.151 | 77 | 1.694 | 1.5351 | 0.58766 | 0.45802 | 1.0771 | 63.5789
2006-05-06 | 8:12 | 0 | 21.517 | 0 | 0 | 0 | 52.324 | 33.283 | 28.246 | 27.017 | 15.93 | 24.68 | 16.991 | 0 | 0 | 59.164 | 56.923 | 46.165 | 23.957 | 0 | 0 | 58.737 | 31.112 | [5 empty] | 0 | 25.307 | 78 | 1.6486 | 1.4919 | 0.58582 | 0.45802 | 1.0339 | 62.7116
2006-05-06 | 8:13 | 0 | 21.542 | 0 | 0 | 0 | 51.729 | 33.23 | 28.116 | 26.865 | 15.873 | 24.528 | 16.637 | 0 | 0 | 59.112 | 56.871 | 46.111 | 23.95 | 0 | 0 | 58.73 | 31.151 | [5 empty] | 0 | 24.864 | 79 | 1.7517 | 1.5899 | 0.59 | 0.45802 | 1.1319 | 64.6149
2006-05-06 | 8:14 | 0 | 21.542 | 0 | 0 | 0 | 51.155 | 33.23 | 28.14 | 26.792 | 15.847 | 24.553 | 17.107 | 0 | 0 | 59.066 | 56.848 | 46.134 | 23.974 | 0 | 0 | 58.708 | 31.247 | [5 empty] | 0 | 24.363 | 80 | 1.6148 | 1.4598 | 0.58445 | 0.45802 | 1.0018 | 62.035
2006-05-06 | 8:15 | 0 | 21.517 | 0 | 1 | 0 | 44.505 | 36.285 | 27.611 | 27.01 | 22.542 | 24.661 | 17.117 | 0 | 0 | 59.109 | 56.823 | 46.13 | 23.938 | 0 | 0 | 58.683 | 31.36 | [5 empty] | 0 | 17.495 | 81 | 1.6119 | 1.457 | 0.58433 | 0.45802 | 0.999 | 61.9754
2006-05-06 | 8:16 | 0 | 21.596 | 0 | 1 | 0 | 48.646 | 40.289 | 27.451 | 27.208 | 20.828 | 24.752 | 17.213 | 0 | 0 | 59.171 | 56.93 | 46.26 | 24.053 | 0 | 0 | 58.724 | 31.546 | [5 empty] | 0 | 21.438 | 82 | 1.584 | 1.4304 | 0.5832 | 0.45802 | 0.97243 | 61.3915
2006-05-06 | 8:17 | 0 | 21.62 | 0 | 0 | 0 | 57.131 | 42.874 | 27.186 | 27.596 | 18.595 | 24.872 | 16.989 | 0 | 0 | 59.194 | 56.884 | 46.26 | 24.053 | 0 | 0 | 58.724 | 31.617 | [5 empty] | 0 | 29.535 | 83 | 1.6492 | 1.4924 | 0.58585 | 0.45802 | 1.0344 | 62.723
2006-05-06 | 8:18 | 0 | 21.645 | 0 | 1 | 0 | 55.893 | 44.025 | 26.993 | 27.402 | 17.803 | 24.752 | 17.285 | 0 | 0 | 59.171 | 56.907 | 46.375 | 24.053 | 0 | 0 | 58.724 | 31.715 | [5 empty] | 0 | 28.491 | 84 | 1.563 | 1.4105 | 0.58235 | 0.45802 | 0.9525 | 60.94
2006-05-06 | 8:19 | 0 | 21.596 | 1 | 1 | 0 | 42.757 | 44.61 | 26.679 | 27.547 | 17.213 | 24.85 | 17.607 | 1 | 0 | 59.262 | 56.907 | 46.239 | 24.077 | 0 | 0 | 58.724 | 31.786 | [5 empty] | 0 | 15.21 | 85 | 1.4692 | 1.3214 | 0.57855 | 0.45802 | 0.86337 | 58.7628
2006-05-06 | 8:20 | 0 | 21.645 | 0 | 0 | 0 | 34.813 | 45.023 | 26.608 | 27.186 | 16.793 | 24.872 | 17.383 | 0 | 0 | 59.239 | 56.907 | 46.33 | 24.031 | 0 | 0 | 58.655 | 31.884 | [5 empty] | 0 | 7.627 | 86 | 1.5345 | 1.3834 | 0.5812 | 0.45802 | 0.92537 | 60.3055
2006-05-06 | 8:21 | 0 | 21.62 | 0 | 1 | 0 | 31.642 | 49.885 | 26.414 | 26.968 | 16.768 | 24.896 | 17.409 | 0 | 0 | 59.239 | 56.93 | 46.33 | 24.077 | 0 | 0 | 58.655 | 31.956 | [5 empty] | 0 | 4.674 | 87 | 1.5269 | 1.3762 | 0.58089 | 0.45802 | 0.91817 | 60.1332
2006-05-06 | 8:22 | 0 | 21.677 | 0 | 1 | 0 | 30.156 | 47.805 | 26.255 | 26.76 | 16.677 | 24.783 | 17.64 | 0 | 0 | 59.246 | 56.937 | 46.337 | 24.085 | 0 | 0 | 58.664 | 32.036 | [5 empty] | 0 | 3.396 | 88 | 1.4596 | 1.3122 | 0.57816 | 0.45802 | 0.85423 | 58.5238
2006-05-06 | 8:23 | 0 | 21.652 | 0 | 1 | 0 | 29.457 | 41.049 | 26.157 | 26.566 | 16.627 | 24.857 | 17.738 | 0 | 0 | 59.223 | 56.96 | 46.27 | 24.109 | 0 | 0 | 58.619 | 32.083 | [5 empty] | 0 | 2.891 | 89 | 1.4311 | 1.2851 | 0.57701 | 0.45802 | 0.82711 | 57.7954
2006-05-06 | 8:24 | 0 | 21.645 | 0 | 1 | 0 | 28.969 | 35.871 | 26.125 | 26.294 | 16.619 | 24.896 | 17.73 | 0 | 0 | 59.239 | 56.93 | 46.26 | 24.053 | 0 | 0 | 58.589 | 32.125 | [5 empty] | 0 | 2.675 | 90 | 1.4334 | 1.2873 | 0.5771 | 0.45802 | 0.82932 | 57.8559
2006-05-06 | 8:25 | 0 | 21.596 | 0 | 0 | 0 | 28.631 | 33.168 | 26.174 | 26.245 | 16.692 | 24.896 | 17.879 | 0 | 0 | 59.283 | 56.884 | 46.26 | 24.077 | 0 | 0 | 58.477 | 32.196 | [5 empty] | 0 | 2.386 | 91 | 1.39 | 1.2461 | 0.57534 | 0.45802 | 0.78808 | 56.6948
2006-05-06 | 8:26 | 1 | 21.669 | 0 | 1 | 0 | 28.39 | 31.497 | 26.269 | 26.174 | 24.151 | 24.872 | 17.854 | 0 | 0 | 59.239 | 56.93 | 46.239 | 24.077 | 0 | 0 | 58.52 | 32.245 | [5 empty] | 21.669 | 2.216 | 92 | 1.3973 | 1.253 | 0.57564 | 0.45802 | 0.795 | 56.8946
2006-05-06 | 8:27 | 0 | 21.669 | 0 | 1 | 0 | 43.25 | 30.511 | 26.294 | 25.933 | 21.694 | 24.896 | 18.06 | 1 | 0 | 59.269 | 56.937 | 46.27 | 24.085 | 0 | 0 | 58.55 | 32.348 | [5 empty] | 0 | 17.317 | 93 | 1.3373 | 1.196 | 0.57321 | 0.45802 | 0.73798 | 55.1829
2006-05-06 | 8:28 | 0 | 21.652 | 0 | 1 | 0 | 59.874 | 29.866 | 26.301 | 26.012 | 19.566 | 25.002 | 18.108 | 0 | 0 | 59.246 | 56.891 | 46.2 | 24.109 | 0 | 0 | 58.484 | 32.397 | [5 empty] | 0 | 33.862 | 94 | 1.3234 | 1.1827 | 0.57264 | 0.45802 | 0.72469 | 54.7618
2006-05-06 | 8:29 | 0 | 21.677 | 0 | 0 | 0 | 50.856 | 29.626 | 26.375 | 25.965 | 18.653 | 24.977 | 17.713 | 1 | 0 | 59.292 | 56.914 | 46.176 | 24.109 | 0 | 0 | 58.461 | 32.517 | [5 empty] | 0 | 24.891 | 95 | 1.4384 | 1.292 | 0.5773 | 0.45802 | 0.83403 | 57.984
2006-05-06 | 8:30 | 0 | 21.677 | 0 | 1 | 0 | 37.43 | 30.421 | 26.11 | 26.061 | 17.937 | 25.026 | 18.009 | 0 | 0 | 59.223 | 56.891 | 46.2 | 24.109 | 0 | 0 | 58.461 | 32.565 | [5 empty] | 0 | 11.369 | 96 | 1.3522 | 1.2101 | 0.57381 | 0.45802 | 0.75209 | 55.6208
2006-05-06 | 8:31 | 0 | 21.645 | 0 | 1 | 0 | 31.595 | 42.944 | 25.98 | 26.005 | 17.459 | 25.065 | 17.434 | 0 | 0 | 59.171 | 56.884 | 46.146 | 24.077 | 0 | 0 | 58.409 | 32.51 | [5 empty] | 0 | 5.59 | 97 | 1.5196 | 1.3693 | 0.58059 | 0.45802 | 0.91125 | 59.9659
2006-05-06 | 8:32 | 0 | 21.701 | 1 | 1 | 0 | 29.217 | 47.187 | 26.012 | 26.036 | 17.391 | 25.048 | 17.713 | 0 | 0 | 59.223 | 56.871 | 46.246 | 24.134 | 0 | 0 | 58.395 | 32.589 | [5 empty] | 0 | 3.181 | 98 | 1.4384 | 1.292 | 0.5773 | 0.45802 | 0.83403 | 57.984
2006-05-06 | 8:33 | 0 | 21.701 | 0 | 1 | 0 | 28.253 | 39.193 | 26.11 | 26.012 | 17.17 | 24.977 | 17.713 | 0 | 0 | 59.18 | 56.871 | 46.176 | 24.134 | 0 | 0 | 58.438 | 32.61 | [5 empty] | 0 | 2.241 | 99 | 1.4384 | 1.292 | 0.5773 | 0.45802 | 0.83403 | 57.984
2006-05-06 | 8:34 | 0 | 21.677 | 0 | 1 | 0 | 27.772 | 33.622 | 26.012 | 25.821 | 16.825 | 25.002 | 17.788 | 0 | 0 | 59.157 | 56.848 | 46.223 | 24.109 | 0 | 0 | 58.416 | 32.658 | [5 empty] | 0 | 1.951 | 100 | 1.4165 | 1.2713 | 0.57642 | 0.45802 | 0.81327 | 57.4124
2006-05-06 | 8:35 | 0 | 21.677 | 0 | 1 | 0 | 27.53 | 30.953 | 26.134 | 25.867 | 16.69 | 25.156 | 17.901 | 0 | 0 | 58.94 | 56.633 | 46.055 | 23.92 | 0 | 0 | 58.224 | 32.539 | [5 empty] | 0 | 1.663 | 101 | 1.3836 | 1.24 | 0.57508 | 0.45802 | 0.78199 | 56.5172
2006-05-06 | 8:36 | 0 | 21.488 | 0 | 1 | 0 | 27.123 | 29.386 | 26.085 | 25.485 | 16.335 | 24.81 | 17.645 | 0 | 0 | 58.94 | 56.61 | 46.055 | 23.896 | 0 | 0 | 58.133 | 32.61 | [5 empty] | 0 | 1.638 | 102 | 1.4582 | 1.3109 | 0.5781 | 0.45802 | 0.85285 | 58.4874
2006-05-06 | 8:37 | 0 | 21.547 | 0 | 1 | 0 | 26.988 | 28.697 | 26.12 | 25.639 | 21.667 | 24.771 | 17.087 | 0 | 0 | 59.018 | 56.642 | 46.064 | 23.906 | 0 | 0 | 58.144 | 32.668 | [5 empty] | 0 | 1.349 | 103 | 1.6207 | 1.4653 | 0.58469 | 0.45802 | 1.0073 | 62.1537
2006-05-06 | 8:38 | 0 | 21.512 | 0 | 1 | 0 | 41.889 | 28.157 | 26.039 | 25.676 | 21.414 | 24.786 | 16.805 | 0 | 0 | 58.94 | 56.588 | 45.985 | 23.92 | 0 | 0 | 58.133 | 32.68 | [5 empty] | 0 | 16.213 | 104 | 1.7028 | 1.5434 | 0.58802 | 0.45802 | 1.0854 | 63.7404
2006-05-06 | 8:39 | 0 | 21.498 | 0 | 1 | 0 | 51.472 | 27.927 | 26.073 | 25.855 | 18.889 | 24.916 | 17.039 | 1 | 0 | 58.95 | 56.574 | 45.95 | 23.93 | 0 | 0 | 58.076 | 32.761 | [5 empty] | 0 | 25.617 | 105 | 1.6346 | 1.4786 | 0.58526 | 0.45802 | 1.0206 | 62.435
2006-05-06 | 8:40 | 0 | 21.512 | 0 | 1 | 0 | 38.507 | 28.206 | 25.894 | 25.87 | 17.595 | 24.761 | 17.052 | 0 | 0 | 58.874 | 56.542 | 46.076 | 23.896 | 0 | 0 | 58.089 | 32.752 | [5 empty] | 0 | 12.637 | 106 | 1.6309 | 1.475 | 0.5851 | 0.45802 | 1.017 | 62.3593
2006-05-06 | 8:41 | 0 | 21.522 | 0 | 1 | 0 | 31.345 | 39.267 | 25.904 | 25.833 | 17.014 | 24.749 | 16.891 | 1 | 0 | 58.883 | 56.551 | 46.064 | 23.93 | 0 | 0 | 58.053 | 32.83 | [5 empty] | 0 | 5.512 | 107 | 1.6777 | 1.5196 | 0.587 | 0.45802 | 1.0616 | 63.2729
2006-05-06 | 8:42 | 0 | 21.512 | 0 | 2 | 0 | 28.807 | 45.824 | 25.821 | 25.7 | 16.83 | 24.737 | 16.682 | 0 | 0 | 58.851 | 56.519 | 46.032 | 23.92 | 0 | 0 | 58.066 | 32.869 | [5 empty] | 0 | 3.107 | 108 | 1.7386 | 1.5774 | 0.58947 | 0.45802 | 1.1194 | 64.3855
2006-05-06 | 8:43 | 0 | 21.463 | 1 | 1 | 0 | 27.797 | 38.059 | 25.919 | 25.799 | 16.607 | 24.859 | 16.707 | 0 | 0 | 58.806 | 56.519 | 46.169 | 23.847 | 0 | 0 | 58.089 | 32.914 | [5 empty] | 0 | 1.998 | 109 | 1.7313 | 1.5705 | 0.58917 | 0.45802 | 1.1125 | 64.2565
2006-05-06 | 8:44 | 0 | 21.522 | 0 | 1 | 0 | 27.338 | 32.443 | 26.11 | 25.58 | 16.509 | 24.786 | 16.928 | 0 | 0 | 58.874 | 56.499 | 45.985 | 23.896 | 0 | 0 | 58.021 | 32.962 | [5 empty] | 0 | 1.758 | 110 | 1.667 | 1.5093 | 0.58656 | 0.45802 | 1.0513 | 63.0675
2006-05-06 | 8:45 | 0 | 21.488 | 0 | 1 | 0 | 27.145 | 30.011 | 26.328 | 25.605 | 16.287 | 24.69 | 16.928 | 0 | 0 | 58.783 | 56.519 | 46.055 | 23.92 | 0 | 0 | 58 | 33.01 | [5 empty] | 0 | 1.54 | 111 | 1.667 | 1.5093 | 0.58656 | 0.45802 | 1.0513 | 63.0675
2006-05-06 | 8:46 | 0 | 21.498 | 0 | 1 | 0 | 26.988 | 28.891 | 26.627 | 25.735 | 16.297 | 24.676 | 17.062 | 0 | 0 | 58.906 | 56.551 | 46.179 | 23.93 | 0 | 0 | 58.009 | 33.137 | [5 empty] | 0 | 1.253 | 112 | 1.6279 | 1.4722 | 0.58498 | 0.45802 | 1.0142 | 62.3008
2006-05-06 | 8:47 | 0 | 21.547 | 0 | 1 | 0 | 26.868 | 28.216 | 26.627 | 25.904 | 16.199 | 24.725 | 16.79 | 0 | 0 | 58.838 | 56.531 | 46.018 | 23.955 | 0 | 0 | 58.053 | 33.161 | [5 empty] | 0 | 0.964 | 113 | 1.7072 | 1.5475 | 0.58819 | 0.45802 | 1.0895 | 63.8205
2006-05-06 | 8:48 | 0 | 21.547 | 0 | 1 | 0 | 26.772 | 27.831 | 26.578 | 26.073 | 19.928 | 24.629 | 16.742 | 0 | 0 | 58.838 | 56.485 | 46.109 | 23.906 | 0 | 0 | 58.076 | 33.206 | [5 empty] | 0 | 0.699 | 114 | 1.7211 | 1.5608 | 0.58876 | 0.45802 | 1.1028 | 64.0741
2006-05-06 | 8:49 | 0 | 21.463 | 0 | 1 | 0 | 38.787 | 27.483 | 26.495 | 26.159 | 21.753 | 24.69 | 16.83 | 0 | 0 | 58.76 | 56.453 | 45.985 | 23.896 | 0 | 0 | 58.021 | 33.173 | [5 empty] | 0 | 12.628 | 115 | 1.6955 | 1.5365 | 0.58772 | 0.45802 | 1.0784 | 63.6059
2006-05-06 | 8:50 | 0 | 21.488 | 0 | 1 | 0 | 49.285 | 27.289 | 26.304 | 26.279 | 19.151 | 24.57 | 17.077 | 1 | 0 | 58.76 | 56.43 | 45.962 | 23.871 | 0 | 0 | 58.021 | 33.244 | [5 empty] | 0 | 23.006 | 116 | 1.6236 | 1.4681 | 0.58481 | 0.45802 | 1.0101 | 62.2127
2006-05-06 | 8:51 | 0 | 21.522 | 0 | 2 | 0 | 35.555 | 30.31 | 26.289 | 26.338 | 17.952 | 24.629 | 17.087 | 0 | 0 | 58.749 | 56.462 | 46.132 | 23.955 | 0 | 0 | 58.009 | 33.302 | [5 empty] | 0 | 9.217 | 117 | 1.6207 | 1.4653 | 0.58469 | 0.45802 | 1.0073 | 62.1537
2006-05-06 | 8:52 | 0 | 21.498 | 0 | 1 | 0 | 30.156 | 44.283 | 26.375 | 26.279 | 17.175 | 24.666 | 16.707 | 0 | 0 | 58.717 | 56.385 | 46.076 | 23.847 | 0 | 0 | 57.955 | 33.244 | [5 empty] | 0 | 3.877 | 118 | 1.7313 | 1.5705 | 0.58917 | 0.45802 | 1.1125 | 64.2565
2006-05-06 | 8:53 | 0 | 21.498 | 0 | 1 | 0 | 28.457 | 40.631 | 26.385 | 26.264 | 16.916 | 24.651 | 16.768 | 1 | 0 | 58.726 | 56.396 | 46.018 | 23.906 | 0 | 0 | 57.987 | 33.302 | [5 empty] | 0 | 2.193 | 119 | 1.7136 | 1.5536 | 0.58845 | 0.45802 | 1.0956 | 63.9373
2006-05-06 | 8:54 | 0 | 21.522 | 0 | 1 | 0 | 27.758 | 33.747 | 26.603 | 26.144 | 16.544 | 24.7 | 17.285 | 0 | 0 | 58.749 | 56.416 | 46.179 | 23.93 | 0 | 0 | 57.941 | 33.347 | [5 empty] | 0 | 1.614 | 120 | 1.563 | 1.4105 | 0.58235 | 0.45802 | 0.9525 | 60.94
2006-05-06 | 8:55 | 0 | 21.522 | 1 | 1 | 0 | 27.422 | 30.528 | 26.603 | 26.098 | 16.496 | 24.688 | 16.828 | 0 | 0 | 58.724 | 56.414 | 46.036 | 23.918 | 0 | 0 | 57.939 | 33.34 | [5 empty] | 0 | 1.324 | 121 | 1.6961 | 1.537 | 0.58774 | 0.45802 | 1.079 | 63.6167
2006-05-06 | 8:56 | 0 | 21.601 | 0 | 1 | 0 | 27.331 | 29.258 | 26.85 | 26.392 | 16.501 | 24.707 | 16.871 | 0 | 0 | 58.808 | 56.499 | 46.099 | 23.984 | 0 | 0 | 58.046 | 33.45 | [5 empty] | 0 | 0.939 | 122 | 1.6836 | 1.5251 | 0.58724 | 0.45802 | 1.0671 | 63.3829
2006-05-06 | 8:57 | 0 | 21.601 | 0 | 1 | 0 | 27.284 | 28.584 | 26.9 | 26.37 | 16.624 | 24.779 | 16.647 | 0 | 0 | 58.785 | 56.476 | 46.144 | 23.96 | 0 | 0 | 58.023 | 33.522 | [5 empty] | 0 | 0.914 | 123 | 1.7488 | 1.5871 | 0.58988 | 0.45802 | 1.1291 | 64.5642
2006-05-06 | 8:58 | 0 | 21.623 | 0 | 2 | 0 | 27.284 | 28.199 | 26.9 | 26.512 | 16.647 | 24.852 | 16.994 | 0 | 0 | 58.808 | 56.453 | 46.099 | 24.009 | 0 | 0 | 57.977 | 33.498 | [5 empty] | 0 | 0.772 | 124 | 1.6477 | 1.4911 | 0.58579 | 0.45802 | 1.033 | 62.6944
2006-05-06 | 8:59 | 0 | 21.601 | 0 | 1 | 0 | 27.164 | 27.934 | 26.755 | 26.657 | 16.944 | 24.683 | 16.994 | 0 | 0 | 58.785 | 56.41 | 46.281 | 23.984 | 0 | 0 | 57.955 | 33.522 | [5 empty] | 0 | 0.507 | 125 | 1.6477 | 1.4911 | 0.58579 | 0.45802 | 1.033 | 62.6944
2006-05-06 | 9:00 | 1 | 21.576 | 0 | 1 | 0 | 34.672 | 27.718 | 26.586 | 26.61 | 22.275 | 24.612 | 17.092 | 0 | 0 | 58.762 | 56.364 | 46.235 | 24.009 | 0 | 0 | 57.934 | 33.567 | [5 empty] | 21.576 | 8.062 | 126 | 1.6192 | 1.4639 | 0.58463 | 0.45802 | 1.0059 | 62.1241
2006-05-06 | 9:01 | 0 | 21.601 | 0 | 1 | 0 | 51.278 | 27.645 | 26.49 | 26.586 | 19.958 | 24.732 | 17.117 | 1 | 0 | 58.717 | 56.387 | 46.076 | 24.009 | 0 | 0 | 57.977 | 33.615 | [5 empty] | 0 | 24.692 | 127 | 1.6119 | 1.457 | 0.58433 | 0.45802 | 0.999 | 61.9754
2006-05-06 | 9:02 | 0 | 21.576 | 0 | 1 | 0 | 37.961 | 28.729 | 26.466 | 26.586 | 18.402 | 24.707 | 16.921 | 0 | 0 | 58.74 | 56.387 | 46.144 | 24.009 | 0 | 0 | 58.023 | 33.684 | [5 empty] | 0 | 11.375 | 128 | 1.669 | 1.5113 | 0.58665 | 0.45802 | 1.0533 | 63.1066
2006-05-06 | 9:03 | 0 | 21.601 | 0 | 2 | 0 | 31.524 | 40.382 | 26.61 | 26.512 | 17.735 | 24.877 | 17.215 | 0 | 0 | 58.717 | 56.364 | 46.099 | 23.984 | 0 | 0 | 57.955 | 33.708 | [5 empty] | 0 | 5.012 | 129 | 1.5834 | 1.4299 | 0.58318 | 0.45802 | 0.97187 | 61.3792
2006-05-06 | 9:04 | 0 | 21.576 | 0 | 1 | 1 | 29.283 | 45.044 | 26.49 | 26.272 | 17.635 | 24.732 | 17.265 | 0 | 0 | 58.717 | 56.364 | 46.12 | 24.009 | 0 | 0 | 57.888 | 33.732 | [5 empty] | 0 | 3.011 | 130 | 1.5688 | 1.416 | 0.58259 | 0.45802 | 0.95803 | 61.0666
2006-05-06 | 9:05 | 0 | 21.601 | 0 | 1 | 0 | 28.248 | 37.679 | 26.512 | 26.466 | 17.587 | 24.852 | 17.341 | 1 | 0 | 58.673 | 56.341 | 46.144 | 24.033 | 0 | 0 | 57.888 | 33.78 | [5 empty] | 0 | 1.782 | 0 | 1.5467 | 1.395 | 0.58169 | 0.45802 | 0.937 | 60.5803
2006-05-06 | 9:06 | 0 | 21.652 | 1 | 1 | 0 | 27.915 | 32.821 | 26.711 | 26.35 | 17.69 | 24.761 | 17.715 | 0 | 0 | 58.744 | 56.391 | 46.356 | 24.038 | 0 | 0 | 57.916 | 33.809 | [5 empty] | 0 | 1.565 | 1 | 1.4378 | 1.2915 | 0.41926 | 0.3 | 0.99149 | 68.9591
2006-05-06 | 9:07 | 0 | 21.647 | 0 | 1 | 0 | 27.669 | 30.536 | 26.755 | 26.416 | 17.66 | 24.754 | 17.66 | 0 | 0 | 58.717 | 56.387 | 46.214 | 24.033 | 0 | 0 | 57.888 | 33.826 | [5 empty] | 0 | 1.253 | 2 | 1.4538 | 1.3067 | 0.41991 | 0.3 | 1.0067 | 69.2466
2006-05-06 | 9:08 | 0 | 21.623 | 0 | 1 | 0 | 27.525 | 29.356 | 26.801 | 26.296 | 17.71 | 24.683 | 17.884 | 0 | 0 | 58.696 | 56.364 | 46.19 | 24.033 | 0 | 0 | 57.866 | 33.873 | [5 empty] | 0 | 1.229 | 3 | 1.3886 | 1.2447 | 0.41727 | 0.3 | 0.94471 | 68.0342
2006-05-06 | 9:09 | 0 | 21.652 | 0 | 1 | 0 | 27.483 | 28.807 | 26.855 | 26.566 | 17.839 | 24.783 | 17.813 | 0 | 0 | 58.767 | 56.369 | 46.172 | 24.063 | 0 | 0 | 57.916 | 33.926 | [5 empty] | 0 | 0.917 | 4 | 1.4093 | 1.2644 | 0.41811 | 0.3 | 0.96436 | 68.4306
2006-05-06 | 9:10 | 0 | 21.623 | 0 | 1 | 0 | 27.429 | 28.393 | 26.755 | 26.466 | 17.635 | 24.707 | 17.562 | 0 | 0 | 58.696 | 56.298 | 46.167 | 23.984 | 0 | 0 | 57.843 | 33.873 | [5 empty] | 0 | 0.963 | 5 | 1.4823 | 1.3338 | 0.42107 | 0.3 | 1.0338 | 69.7434
2006-05-06 | 9:11 | 0 | 21.601 | 0 | 1 | 0 | 28.922 | 28.15 | 26.561 | 26.537 | 23.43 | 24.779 | 17.439 | 0 | 0 | 58.696 | 56.318 | 46.214 | 24.033 | 0 | 0 | 57.822 | 33.873 | [5 empty] | 0 | 2.385 | 6 | 1.5182 | 1.3679 | 0.42252 | 0.3 | 1.0679 | 70.3406
2006-05-06 | 9:12 | 0 | 21.63 | 0 | 1 | 0 | 55.204 | 28.037 | 26.495 | 26.686 | 20.451 | 24.783 | 17.74 | 1 | 0 | 58.724 | 56.325 | 46.148 | 24.063 | 0 | 0 | 57.916 | 33.926 | [5 empty] | 0 | 28.518 | 7 | 1.4305 | 1.2846 | 0.41897 | 0.3 | 0.98457 | 68.8263
2006-05-06 | 9:13 | 0 | 21.677 | 0 | 0 | 0 | 47.845 | 27.893 | 26.446 | 26.47 | 18.605 | 24.832 | 17.567 | 0 | 0 | 58.678 | 56.302 | 46.218 | 24.063 | 0 | 0 | 57.893 | 33.926 | [5 empty] | 0 | 21.375 | 8 | 1.4809 | 1.3325 | 0.42101 | 0.3 | 1.0325 | 69.7185
2006-05-06 | 9:14 | 0 | 21.652 | 0 | 1 | 0 | 36.206 | 29.651 | 26.399 | 26.47 | 18.037 | 24.832 | 17.444 | 1 | 0 | 58.678 | 56.28 | 46.172 | 24.087 | 0 | 0 | 57.827 | 33.897 | [5 empty] | 0 | 9.736 | 9 | 1.5167 | 1.3665 | 0.42246 | 0.3 | 1.0665 | 70.3169
2006-05-06 | 9:15 | 0 | 21.652 | 0 | 1 | 0 | 31.07 | 42.76 | 26.446 | 26.326 | 17.864 | 24.813 | 18.361 | 0 | 0 | 58.733 | 56.357 | 46.319 | 24.114 | 0 | 0 | 57.859 | 34.003 | [5 empty] | 0 | 4.744 | 10 | 1.2497 | 1.1127 | 0.41164 | 0.3 | 0.81268 | 65.0308
2006-05-06 | 9:16 | 0 | 21.785 | 0 | 1 | 0 | 29.229 | 45.056 | 26.475 | 26.404 | 17.916 | 24.908 | 18.04 | 0 | 0 | 58.712 | 56.38 | 46.433 | 24.139 | 0 | 0 | 57.882 | 34.05 | [5 empty] | 0 | 2.825 | 11 | 1.3432 | 1.2015 | 0.41543 | 0.3 | 0.90153 | 67.1203
2006-05-06 | 9:17 | 0 | 21.731 | 0 | 1 | 0 | 28.354 | 37.669 | 26.549 | 26.26 | 17.891 | 24.886 | 18.311 | 0 | 0 | 58.689 | 56.38 | 46.272 | 24.139 | 0 | 0 | 57.836 | 34.05 | [5 empty] | 0 | 2.094 | 12 | 1.2642 | 1.1265 | 0.41223 | 0.3 | 0.82652 | 65.3766
2006-05-06 | 9:18 | 0 | 21.738 | 1 | 1 | 0 | 27.976 | 33 | 26.821 | 26.458 | 18.022 | 25.063 | 18.097 | 0 | 0 | 58.785 | 56.364 | 46.372 | 24.195 | 0 | 0 | 57.866 | 34.081 | [5 empty] | 0 | 1.518 | 13 | 1.3266 | 1.1858 | 0.41476 | 0.3 | 0.88575 | 66.7708
2006-05-06 | 9:19 | 0 | 21.785 | 0 | 1 | 0 | 27.785 | 30.771 | 26.966 | 26.412 | 18.022 | 25.014 | 18.097 | 0 | 0 | 58.719 | 56.387 | 46.463 | 24.195 | 0 | 0 | 57.911 | 34.127 | [5 empty] | 0 | 1.373 | 14 | 1.3266 | 1.1858 | 0.41476 | 0.3 | 0.88575 | 66.7708
2006-05-06 | 9:20 | 0 | 21.763 | 0 | 1 | 0 | 27.616 | 29.592 | 27.086 | 26.458 | 17.924 | 24.918 | 18.691 | 0 | 0 | 58.719 | 56.387 | 46.326 | 24.195 | 0 | 0 | 57.911 | 34.127 | [5 empty] | 0 | 1.158 | 15 | 1.1536 | 1.0213 | 0.40775 | 0.3 | 0.72133 | 62.5298
2006-05-06 | 9:21 | 0 | 21.763 | 0 | 1 | 0 | 27.495 | 28.94 | 27.157 | 26.556 | 18.221 | 24.894 | 18.615 | 0 | 0 | 58.696 | 56.318 | 46.326 | 24.195 | 0 | 0 | 57.934 | 34.103 | [5 empty] | 0 | 0.939 | 16 | 1.1757 | 1.0424 | 0.40864 | 0.3 | 0.74237 | 63.142
2006-05-06 | 9:22 | 0 | 21.767 | 0 | 1 | 0 | 27.645 | 28.584 | 27.02 | 26.632 | 24.683 | 24.874 | 18.449 | 0 | 0 | 58.769 | 56.369 | 46.515 | 24.2 | 0 | 0 | 57.961 | 34.18 | [5 empty] | 0 | 1.013 | 17 | 1.2241 | 1.0883 | 0.4106 | 0.3 | 0.78832 | 64.4023
2006-05-06 | 9:23 | 0 | 21.763 | 0 | 1 | 0 | 52.999 | 28.265 | 26.772 | 26.676 | 21.569 | 24.869 | 18.887 | 1 | 0 | 58.769 | 56.325 | 46.354 | 24.2 | 0 | 0 | 57.939 | 34.227 | [5 empty] | 0 | 26.323 | 18 | 1.0965 | 0.96708 | 0.40543 | 0.3 | 0.66708 | 60.8368
2006-05-06 | 9:24 | 0 | 21.785 | 0 | 1 | 0 | 52.908 | 28.121 | 26.868 | 26.747 | 19.578 | 24.989 | 19.06 | 0 | 0 | 58.696 | 56.275 | 46.302 | 24.17 | 0 | 0 | 57.799 | 34.175 | [5 empty] | 0 | 26.161 | 19 | 1.0461 | 0.91919 | 0.40339 | 0.3 | 0.61919 | 59.1889
2006-05-06 | 9:25 | 0 | 21.763 | 0 | 0 | 0 | 40.825 | 28.121 | 26.747 | 26.868 | 19.01 | 24.894 | 19.382 | 1 | 0 | 58.673 | 56.275 | 46.326 | 24.195 | 0 | 0 | 57.754 | 34.223 | [5 empty] | 0 | 13.957 | 20 | 0.95236 | 0.83006 | 0.39959 | 0.3 | 0.53006 | 55.6577
2006-05-06 | 9:26 | 0 | 21.785 | 0 | 1 | 0 | 33.283 | 33.799 | 26.532 | 26.676 | 18.344 | 24.82 | 19.603 | 0 | 0 | 58.673 | 56.275 | 46.326 | 24.17 | 0 | 0 | 57.731 | 34.199 | [5 empty] | 0 | 6.607 | 21 | 0.88801 | 0.76889 | 0.39698 | 0.3 | 0.46889 | 52.8025
2006-05-06 | 9:27 | 0 | 21.767 | 0 | 1 | 0 | 30.32 | 46.491 | 26.632 | 26.73 | 17.831 | 24.899 | 19.98 | 0 | 0 | 58.655 | 56.28 | 46.4 | 24.224 | 0 | 0 | 57.715 | 34.273 | [5 empty] | 0 | 3.59 | 22 | 0.77822 | 0.66454 | 0.39254 | 0.3 | 0.36454 | 46.842
2006-05-06 | 9:28 | 0 | 21.792 | 0 | 1 | 0 | 29.067 | 43.956 | 26.537 | 26.488 | 17.683 | 24.994 | 19.387 | 0 | 0 | 58.655 | 56.302 | 46.377 | 24.224 | 0 | 0 | 57.758 | 34.297 | [5 empty] | 0 | 2.579 | 23 | 0.95091 | 0.82868 | 0.39953 | 0.3 | 0.52868 | 55.5974
2006-05-06 | 9:29 | 0 | 21.814 | 0 | 1 | 0 | 28.56 | 36.906 | 26.632 | 26.561 | 17.781 | 24.923 | 18.696 | 0 | 0 | 58.655 | 56.28 | 46.468 | 24.249 | 0 | 0 | 57.781 | 34.273 | [5 empty] | 0 | 1.999 | 24 | 1.1521 | 1.0199 | 0.40769 | 0.3 | 0.71995 | 62.4886
2006-05-06 | 9:30 | 0 | 21.814 | 0 | 1 | 0 | 28.175 | 32.912 | 26.752 | 26.561 | 17.831 | 25.092 | 18.794 | 0 | 0 | 58.655 | 56.28 | 46.377 | 24.249 | 0 | 0 | 57.781 | 34.227 | [5 empty] | 0 | 1.614 | 25 | 1.1236 | 0.99282 | 0.40653 | 0.3 | 0.69282 | 61.6615
2006-05-06 | 9:31 | 0 | 21.792 | 1 | 1 | 0 | 28.005 | 30.945 | 26.875 | 26.367 | 17.806 | 24.994 | 19.634 | 0 | 0 | 58.655 | 56.234 | 46.491 | 24.249 | 0 | 0 | 57.692 | 34.227 | [5 empty] | 0 | 1.638 | 26 | 0.87898 | 0.76031 | 0.39662 | 0.3 | 0.46031 | 52.3686
2006-05-06 | 9:32 | 0 | 21.718 | 0 | 1 | 0 | 27.765 | 29.837 | 27.042 | 26.441 | 17.806 | 24.97 | 19.98 | 0 | 0 | 58.678 | 56.257 | 46.4 | 24.224 | 0 | 0 | 57.715 | 34.297 | [5 empty] | 0 | 1.324 | 27 | 0.77822 | 0.66454 | 0.39254 | 0.3 | 0.36454 | 46.842
2006-05-06 | 9:33 | 1 | 21.792 | 0 | 1 | 0 | 27.741 | 29.212 | 27.042 | 26.586 | 24.948 | 25.068 | 20.372 | 0 | 0 | 58.635 | 56.257 | 46.354 | 24.224 | 0 | 0 | 57.715 | 34.297 | [5 empty] | 21.792 | 1.155 | 28 | 0.66407 | 0.55603 | 0.38791 | 0.3 | 0.25603 | 38.5545
2006-05-06 | 9:34 | 0 | 21.792 | 0 | 0 | 0 | 44.932 | 28.802 | 26.897 | 26.512 | 21.503 | 25.092 | 20.468 | 1 | 0 | 58.678 | 56.234 | 46.33 | 24.249 | 0 | 0 | 57.715 | 34.321 | [5 empty] | 0 | 18.42 | 29 | 0.63612 | 0.52946 | 0.38678 | 0.3 | 0.22946 | 36.0715
2006-05-06 | 9:35 | 0 | 21.767 | 0 | 1 | 0 | 58.208 | 28.513 | 26.826 | 26.657 | 19.807 | 24.899 | 19.955 | 0 | 0 | 58.708 | 56.22 | 46.477 | 24.261 | 0 | 0 | 57.699 | 34.33 | [5 empty] | 0 | 31.551 | 30 | 0.7855 | 0.67146 | 0.39283 | 0.3 | 0.37146 | 47.2889
2006-05-06 | 9:36 | 0 | 21.736 | 0 | 0 | 0 | 55.93 | 28.312 | 26.674 | 26.578 | 18.811 | 24.965 | 19.553 | 1 | 0 | 58.603 | 56.112 | 46.253 | 24.146 | 0 | 0 | 57.683 | 34.29 | [5 empty] | 0 | 29.352 | 31 | 0.90257 | 0.78273 | 0.39757 | 0.3 | 0.48273 | 53.4841
2006-05-06 | 9:37 | 0 | 21.714 | 0 | 1 | 0 | 42.186 | 28.265 | 26.649 | 26.674 | 18.615 | 24.916 | 19.455 | 0 | 0 | 58.511 | 56.135 | 46.253 | 24.17 | 0 | 0 | 57.615 | 34.266 | [5 empty] | 0 | 15.512 | 32 | 0.9311 | 0.80986 | 0.39873 | 0.3 | 0.50986 | 54.7582
2006-05-06 | 9:38 | 0 | 21.748 | 0 | 1 | 0 | 34.629 | 30.683 | 26.517 | 26.708 | 18.304 | 25.024 | 19.664 | 0 | 0 | 58.543 | 56.1 | 46.309 | 24.227 | 0 | 0 | 57.557 | 34.299 | [5 empty] | 0 | 7.921 | 33 | 0.87024 | 0.752 | 0.39626 | 0.3 | 0.452 | 51.9401
2006-05-06 | 9:39 | 0 | 21.699 | 0 | 1 | 0 | 31.166 | 42.336 | 26.443 | 26.804 | 18.379 | 24.999 | 19.96 | 0 | 0 | 58.543 | 56.077 | 46.286 | 24.205 | 0 | 0 | 57.512 | 34.299 | [5 empty] | 0 | 4.362 | 34 | 0.78405 | 0.67007 | 0.39277 | 0.3 | 0.37007 | 47.2002
2006-05-06 | 9:40 | 0 | 21.748 | 0 | 0 | 0 | 29.589 | 47.537 | 26.409 | 26.483 | 18.17 | 24.989 | 19.603 | 0 | 0 | 58.489 | 56.044 | 46.277 | 24.146 | 0 | 0 | 57.48 | 34.266 | [5 empty] | 0 | 3.106 | 35 | 0.88801 | 0.76889 | 0.39698 | 0.3 | 0.46889 | 52.8025
2006-05-06 | 9:41 | 0 | 21.714 | 0 | 1 | 0 | 28.866 | 42.068 | 26.385 | 26.409 | 18.246 | 24.916 | 19.998 | 0 | 0 | 58.468 | 56.044 | 46.321 | 24.17 | 0 | 0 | 57.503 | 34.29 | [5 empty] | 0 | 2.457 | 36 | 0.77298 | 0.65955 | 0.39232 | 0.3 | 0.35955 | 46.5151
2006-05-06 | 9:42 | 0 | 21.689 | 0 | 1 | 0 | 28.53 | 36.239 | 26.434 | 26.434 | 18.17 | 24.965 | 20.023 | 0 | 0 | 58.445 | 56.021 | 46.414 | 24.17 | 0 | 0 | 57.459 | 34.337 | [5 empty] | 0 | 2.096 | 37 | 0.7657 | 0.65263 | 0.39203 | 0.3 | 0.35263 | 46.0536
2006-05-06 | 9:43 | 0 | 21.748 | 1 | 1 | 0 | 28.251 | 32.984 | 26.637 | 26.274 | 18.256 | 25.19 | 20.156 | 0 | 0 | 58.543 | 56.077 | 46.354 | 24.227 | 0 | 0 | 57.512 | 34.371 | [5 empty] | 0 | 1.977 | 38 | 0.72697 | 0.61582 | 0.39046 | 0.3 | 0.31582 | 43.4431
2006-05-06 | 9:44 | 0 | 21.748 | 0 | 0 | 0 | 28.032 | 31.213 | 26.782 | 26.299 | 23.602 | 25.095 | 19.737 | 0 | 0 | 58.52 | 56.077 | 46.424 | 24.205 | 0 | 0 | 57.512 | 34.371 | [5 empty] | 0 | 1.733 | 39 | 0.84899 | 0.7318 | 0.3954 | 0.3 | 0.4318 | 50.8605
2006-05-06 | 9:45 | 0 | 21.77 | 0 | 1 | 0 | 36.861 | 30.153 | 27.022 | 26.394 | 22.662 | 25.24 | 19.737 | 1 | 0 | 58.566 | 56.077 | 46.286 | 24.227 | 0 | 0 | 57.491 | 34.416 | [5 empty] | 0 | 10.467 | 40 | 0.84899 | 0.7318 | 0.3954 | 0.3 | 0.4318 | 50.8605
2006-05-06 | 9:46 | 0 | 21.755 | 0 | 1 | 0 | 61.779 | 29.56 | 27.15 | 26.331 | 20.239 | 25.176 | 19.621 | 1 | 0 | 58.55 | 56.107 | 46.34 | 24.259 | 0 | 0 | 57.564 | 34.447 | [5 empty] | 0 | 35.448 | 41 | 0.88276 | 0.76391 | 0.39677 | 0.3 | 0.46391 | 52.5516
2006-05-06 | 9:47 | 0 | 21.78 | 0 | 0 | 0 | 63.438 | 29.293 | 27.125 | 26.475 | 19.498 | 25.247 | 19.968 | 0 | 0 | 58.53 | 56.084 | 46.34 | 24.259 | 0 | 0 | 57.498 | 34.471 | [5 empty] | 0 | 36.963 | 42 | 0.78172 | 0.66786 | 0.39268 | 0.3 | 0.36786 | 47.0576
2006-05-06 | 9:48 | 0 | 21.748 | 0 | 0 | 0 | 62.377 | 29.222 | 26.958 | 26.426 | 19.005 | 25.247 | 20.286 | 0 | 0 | 58.55 | 56.037 | 46.363 | 24.283 | 0 | 0 | 57.521 | 34.447 | [5 empty] | 0 | 35.951 | 43 | 0.68912 | 0.57984 | 0.38893 | 0.3 | 0.27984 | 40.6078
2006-05-06 | 9:49 | 0 | 21.78 | 0 | 0 | 0 | 61.302 | 29.165 | 26.926 | 26.372 | 18.872 | 25.24 | 20.809 | 0 | 0 | 58.477 | 55.984 | 46.333 | 24.227 | 0 | 0 | 57.468 | 34.44 | [5 empty] | 0 | 34.93 | 44 | 0.53682 | 0.43507 | 0.38275 | 0.3 | 0.13507 | 25.1609
2006-05-06 | 9:50 | 0 | 21.78 | 0 | 0 | 0 | 60.412 | 29.197 | 27.005 | 26.549 | 19.103 | 25.342 | 19.744 | 0 | 0 | 58.461 | 56.037 | 46.454 | 24.259 | 0 | 0 | 57.43 | 34.495 | [5 empty] | 0 | 33.863 | 45 | 0.84695 | 0.72986 | 0.39532 | 0.3 | 0.42986 | 50.7541
2006-05-06 | 9:51 | 0 | 21.755 | 0 | 0 | 0 | 59.493 | 29.077 | 27.005 | 26.5 | 18.904 | 25.198 | 20.189 | 0 | 0 | 58.461 | 55.97 | 46.454 | 24.259 | 0 | 0 | 57.386 | 34.495 | [5 empty] | 0 | 32.993 | 46 | 0.71736 | 0.60668 | 0.39007 | 0.3 | 0.30668 | 42.7517
2006-05-06 | 9:52 | 0 | 21.755 | 0 | 0 | 0 | 48.517 | 29.15 | 26.909 | 26.571 | 19.128 | 25.32 | 20.286 | 0 | 0 | 58.484 | 55.946 | 46.27 | 24.237 | 0 | 0 | 57.407 | 34.447 | [5 empty] | 0 | 21.946 | 47 | 0.68912 | 0.57984 | 0.38893 | 0.3 | 0.27984 | 40.6078
2006-05-06 | 9:53 | 0 | 21.78 | 0 | 1 | 0 | 38.607 | 29.006 | 26.885 | 26.694 | 19.053 | 25.198 | 19.671 | 1 | 0 | 58.484 | 55.946 | 46.431 | 24.283 | 0 | 0 | 57.386 | 34.447 | [5 empty] | 0 | 11.913 | 48 | 0.8682 | 0.75007 | 0.39618 | 0.3 | 0.45007 | 51.8388
2006-05-06 | 9:54 | 0 | 21.78 | 0 | 1 | 0 | 33.531 | 34.543 | 26.716 | 26.645 | 19.005 | 25.271 | 20.311 | 0 | 0 | 58.484 | 55.923 | 46.431 | 24.283 | 0 | 0 | 57.341 | 34.402 | [5 empty] | 0 | 6.886 | 49 | 0.68184 | 0.57292 | 0.38863 | 0.3 | 0.27292 | 40.0265
2006-05-06 | 9:55 | 0 | 21.755 | 0 | 1 | 0 | 31.004 | 44.825 | 26.716 | 26.86 | 22.935 | 25.296 | 19.794 | 0 | 0 | 58.39 | 55.942 | 46.249 | 24.271 | 0 | 0 | 57.279 | 34.323 | [5 empty] | 0 | 4.144 | 50 | 0.83239 | 0.71602 | 0.39473 | 0.3 | 0.41602 | 49.9792
2006-05-06 | 9:56 | 0 | 21.696 | 0 | 1 | 0 | 36.782 | 44.252 | 26.416 | 26.586 | 23.793 | 25.092 | 20.593 | 0 | 0 | 58.304 | 55.853 | 46.16 | 24.178 | 0 | 0 | 57.295 | 34.34 | [5 empty] | 0 | 10.196 | 51 | 0.59972 | 0.49486 | 0.3853 | 0.3 | 0.19486 | 32.4915
2006-05-06 | 9:57 | 0 | 21.706 | 0 | 0 | 0 | 57.227 | 38.38 | 26.367 | 26.657 | 21.841 | 25.213 | 20.833 | 0 | 0 | 58.327 | 55.809 | 46.183 | 24.178 | 0 | 0 | 57.227 | 34.388 | [5 empty] | 0 | 30.57 | 52 | 0.52983 | 0.42843 | 0.38247 | 0.3 | 0.12843 | 24.239
2006-05-06 | 9:58 | 0 | 21.706 | 0 | 2 | 0 | 42.662 | 34.043 | 26.448 | 26.448 | 20.262 | 25.195 | 20.647 | 1 | 0 | 58.333 | 55.862 | 46.328 | 24.21 | 0 | 0 | 57.236 | 34.419 | [5 empty] | 0 | 16.214 | 53 | 0.58399 | 0.47991 | 0.38467 | 0.3 | 0.17991 | 30.8069
2006-05-06 | 9:59 | 0 | 21.728 | 0 | 1 | 0 | 33.151 | 40.549 | 26.593 | 26.279 | 20.091 | 25.244 | 20.961 | 0 | 0 | 58.377 | 55.816 | 46.19 | 24.185 | 0 | 0 | 57.256 | 34.464 | [5 empty] | 0 | 6.872 | 54 | 0.49256 | 0.393 | 0.38096 | 0.3 | 0.092995 | 18.8801
2006-05-06 | 10:00 | 0 | 21.753 | 1 | 1 | 0 | 29.746 | 46.51 | 26.424 | 26.399 | 19.4 | 25.269 | 20.164 | 0 | 0 | 58.311 | 55.792 | 46.372 | 24.185 | 0 | 0 | 57.256 | 34.419 | [5 empty] | 0 | 3.347 | 55 | 0.72464 | 0.6136 | 0.39036 | 0.3 | 0.3136 | 43.2771
2006-05-06 | 10:01 | 0 | 21.706 | 0 | 1 | 0 | 28.302 | 37.495 | 26.448 | 26.304 | 19.349 | 25.075 | 20.647 | 0 | 0 | 58.311 | 55.862 | 46.237 | 24.21 | 0 | 0 | 57.325 | 34.419 | [5 empty] | 0 | 1.998 | 56 | 0.58399 | 0.47991 | 0.38467 | 0.3 | 0.17991 | 30.8069
2006-05-06 | 10:02 | 0 | 21.682 | 0 | 2 | 0 | 27.723 | 32.179 | 26.568 | 26.279 | 19.498 | 25.051 | 19.794 | 0 | 0 | 58.333 | 55.792 | 46.214 | 24.21 | 0 | 0 | 57.256 | 34.395 | [5 empty] | 0 | 1.444 | 57 | 0.83239 | 0.71602 | 0.39473 | 0.3 | 0.41602 | 49.9792
2006-05-06 | 10:03 | 0 | 21.738 | 0 | 1 | 0 | 27.468 | 29.898 | 26.671 | 26.311 | 19.48 | 25.107 | 20.124 | 0 | 0 | 58.363 | 55.846 | 46.214 | 24.21 | 0 | 0 | 57.256 | 34.395 | [5 empty] | 0 | 1.157 | 58 | 0.73629 | 0.62468 | 0.39084 | 0.3 | 0.32468 | 44.0962
2006-05-06 | 10:04 | 0 | 21.76 | 0 | 1 | 0 | 27.299 | 28.792 | 26.77 | 26.407 | 19.259 | 25.156 | 20.463 | 0 | 0 | 58.406 | 55.823 | 46.403 | 24.242 | 0 | 0 | 57.286 | 34.378 | [5 empty] | 0 | 0.892 | 59 | 0.63757 | 0.53084 | 0.38684 | 0.3 | 0.23084 | 36.2062
2006-05-06 | 10:05 | 0 | 21.657 | 0 | 2 | 0 | 27.179 | 28.285 | 26.745 | 26.48 | 19.407 | 25.107 | 20.023 | 1 | 0 | 58.363 | 55.823 | 46.267 | 24.288 | 0 | 0 | 57.265 | 34.426 | [5 empty] | 0 | 0.699 | 60 | 0.7657 | 0.65263 | 0.39203 | 0.3 | 0.35263 | 46.0536
2006-05-06 | 10:06 | 0 | 21.682 | 0 | 1 | 0 | 27.098 | 27.893 | 26.689 | 26.664 | 21.463 | 25.051 | 19.696 | 0 | 0 | 58.311 | 55.769 | 46.167 | 24.21 | 0 | 0 | 57.167 | 34.419 | [5 empty] | 0 | 0.434 | 61 | 0.86092 | 0.74315 | 0.39589 | 0.3 | 0.44315 | 51.4734
2006-05-06 | 10:07 | 1 | 21.714 | 0 | 2 | 0 | 39.475 | 27.733 | 26.841 | 26.576 | 23.783 | 25.205 | 20.583 | 0 | 0 | 58.34 | 55.755 | 46.382 | 24.266 | 0 | 0 | 57.131 | 34.45 | [5 empty] | 21.714 | 12.899 | 62 | 0.60263 | 0.49763 | 0.38542 | 0.3 | 0.19763 | 32.7938
2006-05-06 | 10:08 | 0 | 21.738 | 0 | 1 | 0 | 42.951 | 27.66 | 26.914 | 26.721 | 21.351 | 25.227 | 20.343 | 0 | 0 | 58.363 | 55.778 | 46.267 | 24.242 | 0 | 0 | 57.174 | 34.45 | [5 empty] | 0 | 16.23 | 63 | 0.67252 | 0.56406 | 0.38825 | 0.3 | 0.26406 | 39.264
2006-05-06 | 10:09 | 0 | 21.738 | 0 | 2 | 0 | 32.451 | 37.315 | 26.794 | 26.816 | 20.073 | 25.011 | 20.922 | 0 | 0 | 58.272 | 55.755 | 46.335 | 24.266 | 0 | 0 | 57.131 | 34.474 | [5 empty] | 0 | 5.635 | 64 | 0.50391 | 0.40379 | 0.38142 | 0.3 | 0.10379 | 20.5969
2006-05-06 | 10:10 | 0 | 21.714 | 0 | 1 | 0 | 29.104 | 41.308 | 26.865 | 26.794 | 19.357 | 25.227 | 21.113 | 1 | 0 | 58.272 | 55.732 | 46.335 | 24.242 | 0 | 0 | 57.108 | 34.426 | [5 empty] | 0 | 2.31 | 65 | 0.44829 | 0.35092 | 0.37917 | 0.3 | 0.050922 | 11.359
2006-05-06 | 10:11 | 0 | 21.714 | 0 | 2 | 0 | 28.165 | 33.957 | 27.155 | 26.794 | 18.864 | 25.036 | 21.042 | 0 | 0 | 58.251 | 55.685 | 46.244 | 24.288 | 0 | 0 | 57.131 | 34.426 | [5 empty] | 0 | 1.371 | 66 | 0.46897 | 0.37057 | 0.38 | 0.3 | 0.070574 | 15.0488
2006-05-06 | 10:12 | 0 | 21.745 | 1 | 1 | 0 | 27.755 | 30.308 | 27.395 | 26.914 | 18.912 | 25.205 | 20.968 | 0 | 0 | 58.295 | 55.732 | 46.221 | 24.242 | 0 | 0 | 57.085 | 34.426 | [5 empty] | 0 | 0.841 | 67 | 0.49052 | 0.39106 | 0.38088 | 0.3 | 0.091058 | 18.5635
2006-05-06 | 10:13 | 0 | 21.745 | 0 | 2 | 0 | 27.611 | 28.984 | 27.419 | 26.89 | 18.912 | 25.061 | 21.113 | 0 | 0 | 58.206 | 55.685 | 46.197 | 24.242 | 0 | 0 | 57.039 | 34.426 | [5 empty] | 0 | 0.721 | 68 | 0.44829 | 0.35092 | 0.37917 | 0.3 | 0.050922 | 11.359
2006-05-06 | 10:14 | 0 | 21.77 | 0 | 1 | 0 | 27.62 | 28.461 | 27.571 | 27.091 | 18.847 | 25.068 | 20.855 | 0 | 0 | 58.212 | 55.739 | 46.298 | 24.273 | 0 | 0 | 57.049 | 34.505 | [5 empty] | 0 | 0.529 | 69 | 0.52342 | 0.42234 | 0.38221 | 0.3 | 0.12234 | 23.3723
2006-05-06 | 10:15 | 0 | 21.721 | 0 | 1 | 0 | 27.62 | 28.221 | 27.596 | 27.186 | 18.821 | 25.068 | 20.784 | 0 | 0 | 58.212 | 55.671 | 46.179 | 24.261 | 0 | 0 | 57.026 | 34.45 | [5 empty] | 0 | 0.434 | 70 | 0.5441 | 0.44199 | 0.38305 | 0.3 | 0.14199 | 26.0961
2006-05-06 | 10:16 | 0 | 21.772 | 0 | 2 | 0 | 27.721 | 28.084 | 27.601 | 27.41 | 18.801 | 25.24 | 20.74 | 0 | 0 | 58.295 | 55.732 | 46.309 | 24.325 | 0 | 0 | 57.108 | 34.536 | [5 empty] | 0 | 0.311 | 71 | 0.55691 | 0.45417 | 0.38357 | 0.3 | 0.15417 | 27.6827
2006-05-06 | 10:17 | 0 | 21.797 | 0 | 1 | 0 | 27.866 | 28.035 | 27.601 | 27.432 | 18.726 | 25.048 | 20.497 | 0 | 0 | 58.295 | 55.732 | 46.309 | 24.325 | 0 | 0 | 57.174 | 34.581 | [5 empty] | 0 | 0.434 | 72 | 0.62767 | 0.52143 | 0.38644 | 0.3 | 0.22143 | 35.278
2006-05-06 | 10:18 | 0 | 21.772 | 0 | 1 | 0 | 33.782 | 28.035 | 27.53 | 27.432 | 23.481 | 25.097 | 20.546 | 0 | 0 | 58.228 | 55.708 | 46.286 | 24.278 | 0 | 0 | 57.151 | 34.581 | [5 empty] | 0 | 6.35 | 73 | 0.6134 | 0.50787 | 0.38586 | 0.3 | 0.20787 | 33.8874
2006-05-06 | 10:19 | 0 | 21.797 | 0 | 2 | 0 | 48.716 | 28.059 | 27.53 | 27.456 | 20.811 | 25.097 | 21.221 | 1 | 0 | 58.183 | 55.662 | 46.33 | 24.325 | 0 | 0 | 57.108 | 34.56 | [5 empty] | 0 | 21.26 | 74 | 0.41684 | 0.32103 | 0.37789 | 0.3 | 0.021027 | 5.0444
2006-05-06 | 10:20 | 0 | 21.797 | 0 | 0 | 0 | 39.117 | 28.685 | 27.576 | 27.601 | 24.565 | 25.024 | 20.762 | 0 | 0 | 58.183 | 55.685 | 46.309 | 24.325 | 0 | 0 | 57.151 | 34.581 | [5 empty] | 0 | 11.516 | 75 | 0.55051 | 0.44808 | 0.38331 | 0.3 | 0.14808 | 26.8986
2006-05-06 | 10:21 | 0 | 21.829 | 0 | 1 | 0 | 53.185 | 36.086 | 27.311 | 27.481 | 22.013 | 25.073 | 21.27 | 1 | 0 | 58.183 | 55.638 | 46.309 | 24.325 | 0 | 0 | 57.108 | 34.605 | [5 empty] | 0 | 25.704 | 76 | 0.40258 | 0.30746 | 0.37731 | 0.3 | 0.007464 | 1.8541
2006-05-06 | 10:22 | 0 | 21.748 | 0 | 1 | 0 | 53.209 | 44.403 | 27.287 | 27.311 | 20.475 | 24.975 | 21.15 | 1 | 0 | 58.183 | 55.662 | 46.263 | 24.3 | 0 | 0 | 57.039 | 34.581 | [5 empty] | 0 | 25.898 | 77 | 0.43752 | 0.34068 | 0.37873 | 0.3 | 0.04068 | 9.2979
2006-05-06 | 10:23 | 0 | 21.804 | 0 | 0 | 0 | 46.155 | 46.407 | 27.319 | 27.392 | 24.021 | 25.056 | 20.507 | 0 | 0 | 58.19 | 55.692 | 46.384 | 24.332 | 0 | 0 | 57.115 | 34.613 | [5 empty] | 0 | 18.763 | 78 | 0.62476 | 0.51866 | 0.38632 | 0.3 | 0.21866 | 34.9993
2006-05-06 | 10:24 | 0 | 21.748 | 1 | 1 | 0 | 52.681 | 43.652 | 27.311 | 27.432 | 22.496 | 25.048 | 20.86 | 1 | 0 | 58.206 | 55.617 | 46.445 | 24.278 | 0 | 0 | 57.039 | 34.605 | [5 empty] | 0 | 25.249 | 79 | 0.52197 | 0.42095 | 0.38215 | 0.3 | 0.12095 | 23.1723
2006-05-06 | 10:25 | 0 | 21.829 | 0 | 0 | 0 | 52.919 | 44.317 | 27.223 | 27.319 | 20.988 | 25.08 | 20.917 | 0 | 0 | 58.19 | 55.669 | 46.34 | 24.332 | 0 | 0 | 57.115 | 34.636 | [5 empty] | 0 | 25.6 | 80 | 0.50537 | 0.40517 | 0.38148 | 0.3 | 0.10517 | 20.8114
2006-05-06 | 10:26 | 0 | 21.829 | 0 | 1 | 0 | 48.585 | 45.719 | 27.199 | 27.343 | 20.362 | 25.056 | 20.819 | 0 | 0 | 58.19 | 55.715 | 46.407 | 24.332 | 0 | 0 | 57.138 | 34.636 | [5 empty] | 0 | 21.242 | 81 | 0.53391 | 0.4323 | 0.38264 | 0.3 | 0.1323 | 24.7797
2006-05-06 | 10:27 | 0 | 21.804 | 0 | 0 | 0 | 39.499 | 48.333 | 27.297 | 27.297 | 19.722 | 24.96 | 20.698 | 0 | 0 | 58.212 | 55.692 | 46.361 | 24.332 | 0 | 0 | 57.092 | 34.66 | [5 empty] | 0 | 12.202 | 82 | 0.56914 | 0.46579 | 0.38406 | 0.3 | 0.16579 | 29.1304
2006-05-06 | 10:28 | 0 | 21.772 | 0 | 1 | 0 | 34.488 | 47.392 | 27.537 | 27.368 | 19.623 | 25.007 | 20.068 | 1 | 0 | 58.281 | 55.715 | 46.361 | 24.31 | 0 | 0 | 57.026 | 34.708 | [5 empty] | 0 | 7.12 | 83 | 0.7526 | 0.64018 | 0.3915 | 0.3 | 0.34018 | 45.2004
2006-05-06 | 10:29 | 0 | 21.78 | 0 | 1 | 0 | 32.208 | 48.494 | 27.513 | 27.079 | 19.573 | 24.985 | 19.895 | 0 | 0 | 58.258 | 55.692 | 46.384 | 24.357 | 0 | 0 | 56.98 | 34.66 | [5 empty] | 0 | 5.129 | 84 | 0.80298 | 0.68806 | 0.39354 | 0.3 | 0.38806 | 48.3282
2006-05-06 | 10:30 | 0 | 21.804 | 0 | 0 | 0 | 31.004 | 49.617 | 27.537 | 27.079 | 19.352 | 24.985 | 20.264 | 0 | 0 | 58.281 | 55.715 | 46.407 | 24.332 | 0 | 0 | 56.98 | 34.684 | [5 empty] | 0 | 3.925 | 85 | 0.69552 | 0.58592 | 0.38918 | 0.3 | 0.28592 | 41.1093
2006-05-06 | 10:31 | 0 | 21.723 | 0 | 1 | 0 | 30.251 | 46.79 | 27.674 | 27.071 | 19.146 | 25.144 | 20.084 | 0 | 0 | 58.295 | 55.662 | 46.515 | 24.278 | 0 | 0 | 56.973 | 34.677 | [5 empty] | 0 | 3.18 | 86 | 0.74794 | 0.63575 | 0.39131 | 0.3 | 0.33575 | 44.8899
2006-05-06 | 10:32 | 0 | 21.804 | 0 | 0 | 0 | 29.92 | 42.085 | 27.584 | 27.128 | 19.204 | 25.176 | 19.92 | 0 | 0 | 58.347 | 55.692 | 46.545 | 24.31 | 0 | 0 | 57.003 | 34.778 | [5 empty] | 0 | 2.792 | 87 | 0.7957 | 0.68114 | 0.39324 | 0.3 | 0.38114 | 47.9007
2006-05-06 | 10:33 | 0 | 21.78 | 0 | 1 | 0 | 29.56 | 37.763 | 27.537 | 27.199 | 18.957 | 25.031 | 20.313 | 0 | 0 | 58.37 | 55.692 | 46.568 | 24.332 | 0 | 0 | 56.98 | 34.73 | [5 empty] | 0 | 2.361 | 88 | 0.68125 | 0.57236 | 0.38861 | 0.3 | 0.27236 | 39.9794
2006-05-06 | 10:34 | 0 | 21.804 | 0 | 0 | 0 | 29.415 | 34.943 | 27.608 | 27.368 | 26.718 | 25.08 | 20.578 | 0 | 0 | 58.324 | 55.669 | 46.431 | 24.31 | 0 | 0 | 56.914 | 34.73 | [5 empty] | 0 | 2.047 | 89 | 0.60409 | 0.49901 | 0.38548 | 0.3 | 0.19901 | 32.9439
2006-05-06 | 10:35 | 1 | 21.78 | 0 | 1 | 0 | 36.564 | 33.204 | 27.608 | 27.223 | 22.672 | 25.08 | 20.362 | 1 | 0 | 58.393 | 55.624 | 46.522 | 24.332 | 0 | 0 | 57.033 | 34.761 | [5 empty] | 21.78 | 9.341 | 90 | 0.66699 | 0.5588 | 0.38803 | 0.3 | 0.2588 | 38.8012
2006-05-06 | 10:36 | 0 | 21.836 | 0 | 0 | 0 | 58.018 | 32.193 | 27.569 | 27.304 | 20.441 | 25.087 | 20.441 | 1 | 0 | 58.4 | 55.699 | 46.438 | 24.364 | 0 | 0 | 57.099 | 34.809 | [5 empty] | 0 | 30.714 | 91 | 0.64398 | 0.53693 | 0.3871 | 0.3 | 0.23693 | 36.7917
2006-05-06 | 10:37 | 0 | 21.861 | 0 | 0 | 0 | 57.437 | 31.88 | 27.569 | 27.231 | 19.483 | 25.063 | 20.73 | 0 | 0 | 58.354 | 55.678 | 46.414 | 24.389 | 0 | 0 | 57.122 | 34.809 | [5 empty] | 0 | 30.206 | 92 | 0.55982 | 0.45694 | 0.38369 | 0.3 | 0.15694 | 28.0331
2006-05-06 | 10:38 | 0 | 21.836 | 0 | 0 | 0 | 55.951 | 31.759 | 27.616 | 27.255 | 19.359 | 25.087 | 20.755 | 0 | 0 | 58.354 | 55.699 | 46.37 | 24.364 | 0 | 0 | 57.144 | 34.761 | [5 empty] | 0 | 28.696 | 93 | 0.55254 | 0.45002 | 0.38339 | 0.3 | 0.15002 | 27.1501
2006-05-06 | 10:39 | 0 | 21.893 | 0 | 0 | 0 | 54.882 | 31.696 | 27.625 | 27.311 | 19.023 | 25.048 | 20.907 | 0 | 0 | 58.363 | 55.708 | 46.421 | 24.421 | 0 | 0 | 57.085 | 34.816 | [5 empty] | 0 | 27.571 | 94 | 0.50828 | 0.40794 | 0.3816 | 0.3 | 0.10794 | 21.2367
2006-05-06 | 10:40 | 0 | 21.836 | 0 | 0 | 0 | 53.888 | 31.639 | 27.569 | 27.255 | 19.038 | 25.063 | 21.164 | 1 | 0 | 58.354 | 55.655 | 46.391 | 24.364 | 0 | 0 | 57.033 | 34.761 | [5 empty] | 0 | 26.633 | 95 | 0.43344 | 0.3368 | 0.37856 | 0.3 | 0.036805 | 8.4913
2006-05-06 | 10:41 | 0 | 21.893 | 0 | 0 | 0 | 53.118 | 31.598 | 27.647 | 27.432 | 18.947 | 25.119 | 20.522 | 0 | 0 | 58.363 | 55.638 | 46.421 | 24.374 | 0 | 0 | 57.062 | 34.816 | [5 empty] | 0 | 25.686 | 96 | 0.62039 | 0.51451 | 0.38614 | 0.3 | 0.21451 | 34.5765
2006-05-06 | 10:42 | 0 | 21.868 | 0 | 0 | 0 | 52.429 | 31.598 | 27.625 | 27.311 | 18.849 | 25.24 | 20.956 | 0 | 0 | 58.384 | 55.662 | 46.4 | 24.396 | 0 | 0 | 56.973 | 34.792 | [5 empty] | 0 | 25.118 | 97 | 0.49401 | 0.39438 | 0.38102 | 0.3 | 0.094379 | 19.1046
2006-05-06 | 10:43 | 0 | 21.868 | 0 | 0 | 0 | 51.878 | 31.551 | 27.647 | 27.262 | 18.578 | 25.119 | 20.787 | 0 | 0 | 58.272 | 55.638 | 46.4 | 24.421 | 0 | 0 | 56.994 | 34.792 | [5 empty] | 0 | 24.616 | 98 | 0.54323 | 0.44116 | 0.38301 | 0.3 | 0.14116 | 25.9852
2006-05-06 | 10:44 | 0 | 21.812 | 0 | 0 | 0 | 51.253 | 31.551 | 27.866 | 27.216 | 18.676 | 25.048 | 20.402 | 0 | 0 | 58.272 | 55.615 | 46.4 | 24.421 | 0 | 0 | 56.994 | 34.792 | [5 empty] | 0 | 24.037 | 99 | 0.65534 | 0.54773 | 0.38756 | 0.3 | 0.24773 | 37.8013
2006-05-06 | 10:45 | 0 | 21.868 | 0 | 0 | 0 | 50.732 | 31.453 | 27.77 | 27.238 | 18.48 | 25.07 | 20.546 | 0 | 0 | 58.228 | 55.615 | 46.421 | 24.396 | 0 | 0 | 56.994 | 34.77 | [5 empty] | 0 | 23.494 | 100 | 0.6134 | 0.50787 | 0.38586 | 0.3 | 0.20787 | 33.8874
2006-05-06 | 10:46 | 0 | 21.812 | 0 | 0 | 0 | 50.289 | 31.47 | 27.883 | 27.28 | 18.52 | 25.016 | 20.85 | 0 | 0 | 58.176 | 55.585 | 46.575 | 24.389 | 0 | 0 | 56.898 | 34.739 | [5 empty] | 0 | 23.009 | 101 | 0.52488 | 0.42372 | 0.38227 | 0.3 | 0.12372 | 23.5711
2006-05-06 | 10:47 | 0 | 21.893 | 0 | 0 | 0 | 49.768 | 31.502 | 27.89 | 27.262 | 18.331 | 25.07 | 20.546 | 0 | 0 | 58.183 | 55.571 | 46.468 | 24.396 | 0 | 0 | 56.928 | 34.77 | [5 empty] | 0 | 22.506 | 102 | 0.6134 | 0.50787 | 0.38586 | 0.3 | 0.20787 | 33.8874
2006-05-06 | 10:48 | 0 | 21.868 | 0 | 0 | 0 | 49.334 | 31.431 | 27.937 | 27.238 | 18.578 | 25.07 | 20.593 | 0 | 0 | 58.183 | 55.571 | 46.445 | 24.396 | 0 | 0 | 56.905 | 34.77 | [5 empty] | 0 | 22.096 | 103 | 0.59972 | 0.49486 | 0.3853 | 0.3 | 0.19486 | 32.4915
2006-05-06 | 10:49 | 0 | 21.868 | 0 | 0 | 0 | 48.898 | 31.357 | 27.915 | 27.216 | 18.208 | 25.07 | 20.762 | 0 | 0 | 58.206 | 55.524 | 46.491 | 24.396 | 0 | 0 | 56.882 | 34.723 | [5 empty] | 0 | 21.682 | 104 | 0.55051 | 0.44808 | 0.38331 | 0.3 | 0.14808 | 26.8986
2006-05-06 | 10:50 | 0 | 21.868 | 0 | 0 | 0 | 48.531 | 31.382 | 27.961 | 27.407 | 18.256 | 25.193 | 21.221 | 0 | 0 | 58.137 | 55.501 | 46.536 | 24.396 | 0 | 0 | 56.859 | 34.699 | [5 empty] | 0 | 21.124 | 105 | 0.41684 | 0.32103 | 0.37789 | 0.3 | 0.021027 | 5.0444
2006-05-06 | 10:51 | 0 | 21.868 | 0 | 0 | 0 | 48.347 | 31.622 | 27.937 | 27.287 | 18.404 | 25.215 | 21.147 | 0 | 0 | 58.137 | 55.501 | 46.606 | 24.374 | 0 | 0 | 56.793 | 34.723 | [5 empty] | 0 | 21.06 | 106 | 0.43839 | 0.34151 | 0.37877 | 0.3 | 0.04151 | 9.4688
2006-05-06 | 10:52 | 0 | 21.868 | 0 | 0 | 0 | 45.275 | 32.152 | 27.552 | 27.311 | 18.256 | 25.144 | 21.002 | 0 | 0 | 58.16 | 55.454 | 46.629 | 24.374 | 0 | 0 | 56.859 | 34.675 | [5 empty] | 0 | 17.964 | 107 | 0.48062 | 0.38165 | 0.38048 | 0.3 | 0.081646 | 16.9878
2006-05-06 | 10:53 | 0 | 21.922 | 0 | 0 | 0 | 44.657 | 31.84 | 27.407 | 27.36 | 18.281 | 25.07 | 20.98 | 0 | 0 | 58.117 | 55.477 | 46.421 | 24.396 | 0 | 0 | 56.793 | 34.723 | [5 empty] | 0 | 17.297 | 108 | 0.48702 | 0.38774 | 0.38074 | 0.3 | 0.087736 | 18.0147
2006-05-06 | 10:54 | 0 | 21.897 | 0 | 0 | 0 | 44.571 | 31.772 | 27.39 | 27.461 | 18.163 | 25.078 | 20.551 | 0 | 0 | 58.121 | 55.482 | 46.449 | 24.45 | 0 | 0 | 56.843 | 34.775 | [5 empty] | 0 | 17.11 | 109 | 0.61195 | 0.50648 | 0.3858 | 0.3 | 0.20648 | 33.7419
2006-05-06 | 10:55 | 0 | 21.893 | 0 | 0 | 0 | 44.355 | 31.622 | 27.311 | 27.311 | 18.379 | 25.024 | 20.762 | 0 | 0 | 58.071 | 55.433 | 46.482 | 24.433 | 0 | 0 | 56.877 | 34.806 | [5 empty] | 0 | 17.044 | 110 | 0.55051 | 0.44808 | 0.38331 | 0.3 | 0.14808 | 26.8986
2006-05-06 | 10:56 | 0 | 22 | 0 | 0 | 0 | 44.3 | 31.659 | 27.419 | 27.348 | 18.168 | 25.107 | 21.375 | 0 | 0 | 58.153 | 55.517 | 46.573 | 24.504 | 0 | 0 | 56.898 | 34.852 | [5 empty] | 0 | 16.952 | 111 | 0.372 | 0.2784 | 0.37607 | 0.3 | -0.0216 | -5.8065
2006-05-06 | 10:57 | 0 | 22.032 | 0 | 0 | 0 | 44.049 | 31.666 | 27.525 | 27.38 | 18.226 | 25.114 | 21.383 | 0 | 0 | 58.16 | 55.547 | 46.512 | 24.536 | 0 | 0 | 56.928 | 34.907 | [5 empty] | 0 | 16.669 | 112 | 0.36967 | 0.27619 | 0.37598 | 0.3 | -0.023814 | -6.4421
2006-05-06 | 10:58 | 0 | 21.983 | 0 | 0 | 0 | 43.791 | 31.62 | 27.741 | 27.5 | 18.472 | 25.09 | 21.481 | 0 | 0 | 58.16 | 55.501 | 46.536 | 24.536 | 0 | 0 | 56.882 | 34.931 | [5 empty] | 0 | 16.291 | 113 | 0.34113 | 0.24906 | 0.37482 | 0.3 | -0.050941 | -14.9328
2006-05-06 | 10:59 | 0 | 21.983 | 0 | 0 | 0 | 43.554 | 31.642 | 27.741 | 27.451 | 18.447 | 25.188 | 21.432 | 0 | 0 | 58.206 | 55.524 | 46.559 | 24.511 | 0 | 0 | 56.809 | 34.83 | [5 empty] | 0 | 16.103 | 114 | 0.3554 | 0.26262 | 0.3754 | 0.3 | -0.037378 | -10.517
2006-05-06 | 11:00 | 0 | 22.008 | 0 | 0 | 0 | 43.274 | 31.522 | 27.765 | 27.307 | 18.251 | 25.019 | 21.432 | 0 | 0 | 58.137 | 55.501 | 46.536 | 24.536 | 0 | 0 | 56.839 | 34.813 | [5 empty] | 0 | 15.967 | 115 | 0.3554 | 0.26262 | 0.3754 | 0.3 | -0.037378 | -10.517
2006-05-06 | 11:01 | 0 | 22.008 | 0 | 0 | 0 | 43.013 | 31.497 | 27.716 | 27.356 | 18.374 | 25.114 | 21.527 | 0 | 0 | 58.117 | 55.501 | 46.58 | 24.511 | 0 | 0 | 56.859 | 34.837 | [5 empty] | 0 | 15.657 | 116 | 0.32774 | 0.23633 | 0.37428 | 0.3 | -0.063674 | -19.4282
2006-05-06 | 11:02 | 0 | 21.991 | 0 | 0 | 0 | 42.81 | 31.529 | 27.821 | 27.459 | 18.334 | 25.195 | 20.111 | 0 | 0 | 58.146 | 55.463 | 46.657 | 24.521 | 0 | 0 | 56.846 | 34.868 | [5 empty] | 0 | 15.351 | 117 | 0.74008 | 0.62828 | 0.39099 | 0.3 | 0.32828 | 44.3569
2006-05-06 | 11:03 | 0 | 21.959 | 0 | 0 | 0 | 42.475 | 31.45 | 27.956 | 27.402 | 18.153 | 25.019 | 20.828 | 0 | 0 | 58.137 | 55.433 | 46.536 | 24.536 | 0 | 0 | 56.882 | 34.861 | [5 empty] | 0 | 15.073 | 118 | 0.53129 | 0.42981 | 0.38253 | 0.3 | 0.12981 | 24.4331
2006-05-06 | 11:04 | 0 | 22.008 | 0 | 0 | 0 | 42.145 | 31.426 | 27.861 | 27.427 | 17.954 | 25.21 | 20.684 | 0 | 0 | 58.16 | 55.41 | 46.673 | 24.511 | 0 | 0 | 56.905 | 34.861 | [5 empty] | 0 | 14.718 | 119 | 0.57322 | 0.46967 | 0.38423 | 0.3 | 0.16967 | 29.5993
2006-05-06 | 11:05 | 0 | 22.032 | 1 | 1 | 0 | 40.217 | 31.786 | 27.645 | 27.356 | 22.199 | 25.09 | 20.104 | 0 | 0 | 58.094 | 55.433 | 46.536 | 24.511 | 0 | 0 | 56.882 | 34.883 | [5 empty] | 0 | 12.861 | 120 | 0.74212 | 0.63021 | 0.39107 | 0.3 | 0.33021 | 44.4962
2006-05-06 | 11:06 | 0 | 21.959 | 0 | 0 | 0 | 39.277 | 31.065 | 27.402 | 27.571 | 20.299 | 25.09 | 20.782 | 0 | 0 | 58.094 | 55.454 | 46.536 | 24.511 | 0 | 0 | 56.839 | 34.907 | [5 empty] | 0 | 11.706 | 121 | 0.54468 | 0.44254 | 0.38307 | 0.3 | 0.14254 | 26.1699
2006-05-06 | 11:07 | 0 | 22.032 | 0 | 0 | 0 | 42.686 | 30.246 | 27.091 | 27.356 | 18.721 | 25.114 | 19.435 | 0 | 0 | 58.094 | 55.386 | 46.673 | 24.511 | 0 | 0 | 56.839 | 34.907 | [5 empty] | 0 | 15.33 | 122 | 0.93693 | 0.81539 | 0.39897 | 0.3 | 0.51539 | 55.0087
2006-05-06 | 11:08 | 0 | 22.064 | 0 | 0 | 0 | 42.599 | 30.085 | 27.074 | 27.412 | 18.208 | 25.21 | 19.312 | 0 | 0 | 58.117 | 55.41 | 46.65 | 24.511 | 0 | 0 | 56.905 | 34.907 | [5 empty] | 0 | 15.187 | 123 | 0.97275 | 0.84944 | 0.40042 | 0.3 | 0.54944 | 56.4833
2006-05-06 | 11:09 | 0 | 22.015 | 0 | 0 | 0 | 42.224 | 30.014 | 27.194 | 27.338 | 17.962 | 25.097 | 19.963 | 1 | 0 | 58.101 | 55.393 | 46.68 | 24.543 | 0 | 0 | 56.846 | 34.892 | [5 empty] | 0 | 14.886 | 124 | 0.78317 | 0.66924 | 0.39274 | 0.3 | 0.36924 | 47.1468
2006-05-06 | 11:10 | 0 | 22.015 | 0 | 0 | 0 | 42.035 | 29.965 | 27.074 | 27.314 | 18.037 | 25.097 | 20.306 | 0 | 0 | 58.032 | 55.393 | 46.519 | 24.521 | 0 | 0 | 56.846 | 34.914 | [5 empty] | 0 | 14.721 | 125 | 0.68329 | 0.5743 | 0.38869 | 0.3 | 0.2743 | 40.1437
2006-05-06 | 11:11 | 0 | 22.008 | 0 | 0 | 0 | 41.676 | 29.837 | 27.113 | 27.307 | 17.879 | 25.043 | 20.443 | 0 | 0 | 58.048 | 55.34 | 46.536 | 24.489 | 0 | 0 | 56.793 | 34.837 | [5 empty] | 0 | 14.369 | 126 | 0.6434 | 0.53638 | 0.38707 | 0.3 | 0.23638 | 36.7389
2006-05-06 | 11:12 | 0 | 22.008 | 0 | 0 | 0 | 41.511 | 29.837 | 27.137 | 27.356 | 17.831 | 25.259 | 19.435 | 0 | 0 | 58.002 | 55.34 | 46.627 | 24.489 | 0 | 0 | 56.793 | 34.861 | [5 empty] | 0 | 14.155 | 127 | 0.93693 | 0.81539 | 0.39897 | 0.3 | 0.51539 | 55.0087
2006-05-06 | 11:13 | 0 | 22.015 | 0 | 0 | 0 | 41.236 | 29.844 | 27.314 | 27.194 | 17.567 | 25.122 | 19.84 | 0 | 0 | 58.012 | 55.347 | 46.566 | 24.497 | 0 | 0 | 56.8 | 34.868 | [5 empty] | 0 | 14.042 | 128 | 0.81899 | 0.70329 | 0.39419 | 0.3 | 0.40329 | 49.242
2006-05-06 | 11:14 | 0 | 22.04 | 0 | 0 | 0 | 41.025 | 29.844 | 27.338 | 27.243 | 17.665 | 25.316 | 19.666 | 0 | 0 | 58.078 | 55.393 | 46.589 | 24.472 | 0 | 0 | 56.868 | 34.892 | [5 empty] | 0 | 13.782 | 129 | 0.86966 | 0.75145 | 0.39624 | 0.3 | 0.45145 | 51.9112
2006-05-06 | 11:15 | 0 | 21.983 | 0 | 0 | 0 | 40.736 | 29.837 | 27.451 | 27.356 | 17.386 | 25.21 | 18.992 | 0 | 0 | 58.002 | 55.272 | 46.559 | 24.465 | 0 | 0 | 56.741 | 34.811 | [5 empty] | 0 | 13.38 | 130 | 1.0659 | 0.93801 | 0.40419 | 0.3 | 0.63801 | 59.8552
2006-05-06 | 11:16 | 0 | 21.873 | 0 | 0 | 0 | 40.365 | 29.629 | 27.172 | 27.052 | 17.348 | 24.933 | 19.324 | 0 | 0 | 57.85 | 55.16 | 46.312 | 24.33 | 0 | 0 | 56.617 | 34.751 | [5 empty] | 0 | 13.313 | 131 | 0.96925 | 0.84612 | 0.40028 | 0.3 | 0.54612 | 56.3442
2006-05-06 | 11:17 | 0 | 21.848 | 0 | 0 | 0 | 40.155 | 29.58 | 27.243 | 27.147 | 17.15 | 24.955 | 19.201 | 0 | 0 | 57.895 | 55.116 | 46.335 | 24.305 | 0 | 0 | 56.617 | 34.773 | [5 empty] | 0 | 13.008 | 132 | 1.0051 | 0.88016 | 0.40173 | 0.3 | 0.58016 | 57.7237
2006-05-06 | 11:18 | 0 | 21.848 | 0 | 0 | 0 | 39.966 | 29.604 | 27.341 | 26.978 | 17.323 | 25.004 | 19.151 | 0 | 0 | 57.85 | 55.137 | 46.335 | 24.305 | 0 | 0 | 56.617 | 34.773 | [5 empty] | 0 | 12.988 | 133 | 1.0196 | 0.894 | 0.40232 | 0.3 | 0.594 | 58.2568
2006-05-06 | 11:19 | 0 | 21.873 | 0 | 0 | 0 | 39.707 | 29.604 | 27.341 | 27.003 | 17.298 | 25.029 | 19.151 | 0 | 0 | 57.872 | 55.137 | 46.335 | 24.354 | 0 | 0 | 56.617 | 34.773 | [5 empty] | 0 | 12.704 | 134 | 1.0196 | 0.894 | 0.40232 | 0.3 | 0.594 | 58.2568
2006-05-06 | 11:20 | 0 | 21.873 | 0 | 0 | 0 | 39.473 | 29.653 | 27.557 | 27.147 | 17.25 | 25.124 | 19.176 | 0 | 0 | 57.85 | 55.116 | 46.288 | 24.354 | 0 | 0 | 56.594 | 34.773 | [5 empty] | 0 | 12.326 | 135 | 1.0123 | 0.88708 | 0.40202 | 0.3 | 0.58708 | 57.9922
2006-05-06 | 11:21 | 0 | 21.848 | 0 | 0 | 0 | 39.38 | 29.604 | 27.461 | 26.931 | 17.275 | 25.029 | 19.644 | 0 | 0 | 57.827 | 55.092 | 46.426 | 24.354 | 0 | 0 | 56.572 | 34.751 | [5 empty] | 0 | 12.449 | 136 | 0.87607 | 0.75754 | 0.3965 | 0.3 | 0.45754 | 52.2267
2006-05-06 | 11:22 | 0 | 21.848 | 0 | 0 | 0 | 39.215 | 30.207 | 27.101 | 27.052 | 17.225 | 25.004 | 19.151 | 0 | 0 | 57.783 | 55.116 | 46.335 | 24.33 | 0 | 0 | 56.549 | 34.751 | [5 empty] | 0 | 12.163 | 137 | 1.0196 | 0.894 | 0.40232 | 0.3 | 0.594 | 58.2568
2006-05-06 | 11:23 | 0 | 21.848 | 0 | 0 | 0 | 42.645 | 29.724 | 26.713 | 26.956 | 17.298 | 25.004 | 20.063 | 0 | 0 | 57.783 | 55.092 | 46.335 | 24.33 | 0 | 0 | 56.661 | 34.727 | [5 empty] | 0 | 15.689 | 138 | 0.75405 | 0.64156 | 0.39156 | 0.3 | 0.34156 | 45.2967
2006-05-06 | 11:24 | 0 | 21.873 | 0 | 0 | 0 | 42.245 | 29.508 | 26.642 | 27.101 | 17.522 | 25.22 | 19.973 | 1 | 0 | 57.813 | 55.099 | 46.41 | 24.386 | 0 | 0 | 56.601 | 34.758 | [5 empty] | 0 | 15.144 | 139 | 0.78026 | 0.66647 | 0.39262 | 0.3 | 0.36647 | 46.968
2006-05-06 | 11:25 | 0 | 21.856 | 0 | 0 | 0 | 41.829 | 29.396 | 26.667 | 27.123 | 17.547 | 25.029 | 20.502 | 0 | 0 | 57.761 | 55.069 | 46.288 | 24.354 | 0 | 0 | 56.549 | 34.727 | [5 empty] | 0 | 14.706 | 140 | 0.62622 | 0.52005 | 0.38638 | 0.3 | 0.22005 | 35.139
2006-05-06 | 11:26 | 0 | 21.873 | 0 | 0 | 0 | 41.446 | 29.339 | 26.667 | 27.027 | 17.866 | 25.124 | 20.576 | 0 | 0 | 57.761 | 55.069 | 46.335 | 24.379 | 0 | 0 | 56.594 | 34.703 | [5 empty] | 0 | 14.419 | 141 | 0.60467 | 0.49956 | 0.3855 | 0.3 | 0.19956 | 33.0037
2006-05-06 | 11:27 | 0 | 21.873 | 0 | 0 | 0 | 41.095 | 29.268 | 26.691 | 26.882 | 18.459 | 25.173 | 19.473 | 0 | 0 | 57.715 | 55.046 | 46.356 | 24.379 | 0 | 0 | 56.549 | 34.727 | [5 empty] | 0 | 14.213 | 142 | 0.92586 | 0.80487 | 0.39852 | 0.3 | 0.50487 | 54.5301
2006-05-06 | 11:28 | 0 | 21.873 | 0 | 0 | 0 | 40.858 | 29.29 | 26.762 | 26.978 | 18.731 | 25.293 | 20.164 | 0 | 0 | 57.738 | 54.999 | 46.473 | 24.354 | 0 | 0 | 56.549 | 34.751 | [5 empty] | 0 | 13.88 | 143 | 0.72464 | 0.6136 | 0.39036 | 0.3 | 0.3136 | 43.2771
2006-05-06 | 11:29 | 0 | 21.873 | 0 | 0 | 0 | 40.578 | 29.29 | 26.858 | 27.123 | 19.028 | 25.149 | 21.321 | 0 | 0 | 57.783 | 55.046 | 46.288 | 24.401 | 0 | 0 | 56.594 | 34.727 | [5 empty] | 0 | 13.455 | 144 | 0.38772 | 0.29335 | 0.37671 | 0.3 | -0.0066528 | -1.7159
2006-05-06 | 11:30 | 0 | 21.897 | 0 | 0 | 0 | 40.296 | 29.244 | 26.882 | 26.833 | 18.829 | 25.1 | 21.777 | 0 | 0 | 57.715 | 54.999 | 46.335 | 24.379 | 0 | 0 | 56.549 | 34.727 | [5 empty] | 0 | 13.463 | 145 | 0.25494 | 0.16713 | 0.37133 | 0.3 | -0.13287 | -52.12
2006-05-06 | 11:31 | 0 | 21.897 | 0 | 0 | 0 | 40.059 | 29.219 | 26.956 | 26.931 | 19.201 | 25.124 | 21.056 | 0 | 0 | 57.761 | 54.978 | 46.449 | 24.379 | 0 | 0 | 56.617 | 34.679 | [5 empty] | 0 | 13.128 | 146 | 0.46489 | 0.3667 | 0.37984 | 0.3 | 0.066699 | 14.3472
2006-05-06 | 11:32 | 0 | 21.929 | 0 | 0 | 0 | 39.856 | 29.202 | 26.988 | 27.059 | 19.151 | 25.124 | 20.262 | 0 | 0 | 57.715 | 54.999 | 46.356 | 24.379 | 0 | 0 | 56.572 | 34.703 | [5 empty] | 0 | 12.797 | 147 | 0.69611 | 0.58648 | 0.38921 | 0.3 | 0.28648 | 41.1544
2006-05-06 | 11:33 | 0 | 21.929 | 0 | 0 | 0 | 39.574 | 29.195 | 27.076 | 26.833 | 19.224 | 25.053 | 20.671 | 0 | 0 | 57.692 | 54.978 | 46.265 | 24.45 | 0 | 0 | 56.572 | 34.679 | [5 empty] | 0 | 12.741 | 148 | 0.577 | 0.47327 | 0.38438 | 0.3 | 0.17327 | 30.0287
2006-05-06 | 11:34 | 0 | 21.88 | 0 | 0 | 0 | 39.363 | 29.276 | 27.155 | 26.988 | 19.455 | 25.205 | 21.064 | 0 | 0 | 57.745 | 55.008 | 46.342 | 24.482 | 0 | 0 | 56.535 | 34.711 | [5 empty] | 0 | 12.375 | 149 | 0.46256 | 0.36448 | 0.37974 | 0.3 | 0.064485 | 13.9408
2006-05-06 | 11:35 | 0 | 21.905 | 0 | 0 | 0 | 39.153 | 29.177 | 27.299 | 27.01 | 19.578 | 25.107 | 21.591 | 0 | 0 | 57.699 | 55.008 | 46.48 | 24.482 | 0 | 0 | 56.519 | 34.713 | [5 empty] | 0 | 12.143 | 150 | 0.3091 | 0.21861 | 0.37353 | 0.3 | -0.081389 | -26.3308
2006-05-06 | 11:36 | 0 | 22.013 | 0 | 0 | 0 | 39.002 | 29.337 | 27.432 | 26.951 | 19.613 | 25.168 | 21.655 | 0 | 0 | 57.854 | 55.048 | 46.382 | 24.59 | 0 | 0 | 56.576 | 34.794 | [5 empty] | 0 | 12.051 | 151 | 0.29046 | 0.2009 | 0.37277 | 0.3 | -0.099104 | -34.1192
2006-05-06 | 11:37 | 0 | 22.037 | 0 | 0 | 0 | 38.791 | 29.263 | 27.36 | 26.902 | 19.566 | 25.193 | 22.013 | 0 | 0 | 57.786 | 55.048 | 46.426 | 24.565 | 0 | 0 | 56.531 | 34.773 | [5 empty] | 0 | 11.889 | 152 | 0.18621 | 0.1018 | 0.36855 | 0.3 | -0.1982 | -106.4356
2006-05-06 | 11:38 | 0 | 22.013 | 0 | 1 | 0 | 37.897 | 29.866 | 27.167 | 26.976 | 19.392 | 25.289 | 21.147 | 0 | 0 | 57.809 | 55.027 | 46.496 | 24.59 | 0 | 0 | 56.553 | 34.773 | [5 empty] | 0 | 10.921 | 153 | 0.43839 | 0.34151 | 0.37877 | 0.3 | 0.04151 | 9.4688
2006-05-06 | 11:39 | 0 | 22.069 | 0 | 0 | 0 | 38.892 | 29.68 | 27.032 | 27.248 | 19.349 | 25.176 | 21.397 | 0 | 0 | 57.815 | 55.057 | 46.48 | 24.597 | 0 | 0 | 56.583 | 34.825 | [5 empty] | 0 | 11.644 | 154 | 0.36559 | 0.27231 | 0.37582 | 0.3 | -0.02769 | -7.5739
2006-05-06 | 11:40 | 0 | 22.069 | 0 | 0 | 0 | 39.033 | 29.609 | 26.912 | 27.054 | 22.599 | 25.151 | 22.108 | 0 | 0 | 57.72 | 55.004 | 46.496 | 24.543 | 0 | 0 | 56.508 | 34.773 | [5 empty] | 0 | 11.979 | 155 | 0.15855 | 0.075506 | 0.36743 | 0.3 | -0.22449 | -141.5918
2006-05-06 | 11:41 | 0 | 22.037 | 0 | 1 | 0 | 40.6 | 30.95 | 27 | 26.976 | 21.39 | 25.024 | 21.964 | 0 | 0 | 57.786 | 54.98 | 46.519 | 24.543 | 0 | 0 | 56.576 | 34.818 | [5 empty] | 0 | 13.624 | 156 | 0.20048 | 0.11536 | 0.36912 | 0.3 | -0.18464 | -92.0951
2006-05-06 | 11:42 | 0 | 22.037 | 0 | 0 | 0 | 50.646 | 32.986 | 26.757 | 26.926 | 19.935 | 24.999 | 21.723 | 0 | 0 | 57.763 | 55.004 | 46.382 | 24.519 | 0 | 0 | 56.576 | 34.818 | [5 empty] | 0 | 23.72 | 157 | 0.27066 | 0.18207 | 0.37197 | 0.3 | -0.11793 | -43.5696
2006-05-06 | 11:43 | 0 | 22.045 | 0 | 0 | 0 | 50.471 | 33.768 | 26.743 | 27.007 | 19.548 | 25.08 | 21.228 | 0 | 0 | 57.838 | 55.034 | 46.526 | 24.575 | 0 | 0 | 56.583 | 34.825 | [5 empty] | 0 | 23.464 | 158 | 0.41481 | 0.31909 | 0.37781 | 0.3 | 0.01909 | 4.6021
2006-05-06 | 11:44 | 0 | 22.069 | 0 | 0 | 0 | 49.484 | 33.888 | 26.718 | 26.912 | 19.226 | 24.985 | 21.444 | 0 | 0 | 57.726 | 54.987 | 46.456 | 24.575 | 0 | 0 | 56.606 | 34.825 | [5 empty] | 0 | 22.572 | 159 | 0.35191 | 0.2593 | 0.37526 | 0.3 | -0.040699 | -11.5653
2006-05-06 | 11:45 | 0 | 22.045 | 0 | 0 | 0 | 48.727 | 33.957 | 26.863 | 27.054 | 18.832 | 24.985 | 20.745 | 0 | 0 | 57.749 | 55.011 | 46.526 | 24.575 | 0 | 0 | 56.626 | 34.873 | [5 empty] | 0 | 21.673 | 160 | 0.55546 | 0.45278 | 0.38351 | 0.3 | 0.15278 | 27.506
2006-05-06 | 11:46 | 0 | 22.074 | 0 | 0 | 0 | 48.181 | 33.893 | 26.868 | 26.941 | 18.985 | 24.989 | 21.451 | 0 | 0 | 57.799 | 55.039 | 46.37 | 24.604 | 0 | 0 | 56.633 | 34.902 | [5 empty] | 0 | 21.24 | 161 | 0.34987 | 0.25736 | 0.37518 | 0.3 | -0.042637 | -12.1865
2006-05-06 | 11:47 | 0 | 22.069 | 0 | 0 | 0 | 47.605 | 33.816 | 26.863 | 26.934 | 18.907 | 24.985 | 20.625 | 0 | 0 | 57.793 | 54.987 | 46.503 | 24.575 | 0 | 0 | 56.56 | 34.873 | [5 empty] | 0 | 20.671 | 162 | 0.5904 | 0.486 | 0.38493 | 0.3 | 0.186 | 31.5041
2006-05-06 | 11:48 | 0 | 22.045 | 0 | 0 | 0 | 47.168 | 33.792 | 26.838 | 26.887 | 18.585 | 24.985 | 20.385 | 0 | 0 | 57.772 | 54.964 | 46.526 | 24.575 | 0 | 0 | 56.56 | 34.849 | [5 empty] | 0 | 20.281 | 163 | 0.66029 | 0.55243 | 0.38776 | 0.3 | 0.25243 | 38.2306
2006-05-06 | 11:49 | 0 | 21.996 | 0 | 0 | 0 | 46.732 | 33.723 | 26.934 | 27.032 | 18.412 | 25.08 | 20.698 | 0 | 0 | 57.726 | 54.94 | 46.503 | 24.551 | 0 | 0 | 56.537 | 34.849 | [5 empty] | 0 | 19.7 | 164 | 0.56914 | 0.46579 | 0.38406 | 0.3 | 0.16579 | 29.1304
2006-05-06 | 11:50 | 0 | 22.025 | 0 | 0 | 0 | 46.37 | 33.751 | 26.988 | 27.061 | 18.319 | 25.11 | 20.172 | 0 | 0 | 57.799 | 55.015 | 46.578 | 24.555 | 0 | 0 | 56.542 | 34.878 | [5 empty] | 0 | 19.309 | 165 | 0.72231 | 0.61139 | 0.39027 | 0.3 | 0.31139 | 43.1101
2006-05-06 | 11:51 | 0 | 22.074 | 0 | 0 | 0 | 46.004 | 33.634 | 27.108 | 26.917 | 17.924 | 24.869 | 19.701 | 0 | 0 | 57.731 | 54.992 | 46.37 | 24.58 | 0 | 0 | 56.476 | 34.833 | [5 empty] | 0 | 19.087 | 166 | 0.85947 | 0.74176 | 0.39583 | 0.3 | 0.44176 | 51.3996
2006-05-06 | 11:52 | 0 | 22.045 | 0 | 0 | 0 | 45.586 | 33.582 | 27.054 | 26.887 | 17.919 | 25.031 | 19.845 | 0 | 0 | 57.704 | 54.94 | 46.503 | 24.551 | 0 | 0 | 56.471 | 34.804 | [5 empty] | 0 | 18.699 | 167 | 0.81754 | 0.7019 | 0.39413 | 0.3 | 0.4019 | 49.1604
2006-05-06 | 11:53 | 0 | 22.025 | 0 | 0 | 0 | 45.271 | 33.562 | 27.206 | 27.037 | 17.823 | 24.845 | 20.121 | 0 | 0 | 57.731 | 54.992 | 46.578 | 24.555 | 0 | 0 | 56.499 | 34.854 | [5 empty] | 0 | 18.234 | 168 | 0.73716 | 0.62551 | 0.39087 | 0.3 | 0.32551 | 44.1566
2006-05-06 | 11:54 | 0 | 22.02 | 0 | 0 | 0 | 44.921 | 33.534 | 27.343 | 26.887 | 17.771 | 24.96 | 19.475 | 0 | 0 | 57.704 | 54.919 | 46.389 | 24.526 | 0 | 0 | 56.426 | 34.849 | [5 empty] | 0 | 18.034 | 169 | 0.92528 | 0.80432 | 0.39849 | 0.3 | 0.50432 | 54.5046
2006-05-06 | 11:55 | 0 | 22.049 | 0 | 0 | 0 | 44.606 | 33.445 | 27.302 | 26.892 | 17.7 | 24.82 | 19.505 | 0 | 0 | 57.754 | 54.992 | 46.44 | 24.531 | 0 | 0 | 56.471 | 34.816 | [5 empty] | 0 | 17.714 | 170 | 0.91654 | 0.79602 | 0.39814 | 0.3 | 0.49602 | 54.1181
2006-05-06 | 11:56 | 0 | 21.961 | 0 | 0 | 0 | 44.262 | 33.335 | 27.309 | 26.9 | 17.71 | 24.926 | 19.835 | 0 | 0 | 57.624 | 54.882 | 46.354 | 24.467 | 0 | 0 | 56.435 | 34.816 | [5 empty] | 0 | 17.362 | 171 | 0.82045 | 0.70467 | 0.39425 | 0.3 | 0.40467 | 49.3233
2006-05-06 | 11:57 | 0 | 21.961 | 0 | 0 | 0 | 43.511 | 33.57 | 27.172 | 26.904 | 17.74 | 24.857 | 19.792 | 0 | 0 | 57.674 | 54.866 | 46.496 | 24.497 | 0 | 0 | 56.485 | 34.797 | [5 empty] | 0 | 16.607 | 172 | 0.83297 | 0.71657 | 0.39475 | 0.3 | 0.41657 | 50.0108
2006-05-06 | 11:58 | 0 | 21.969 | 0 | 0 | 0 | 42.975 | 34.211 | 26.664 | 27.098 | 17.544 | 24.882 | 19.123 | 0 | 0 | 57.674 | 54.91 | 46.543 | 24.472 | 0 | 0 | 56.553 | 34.797 | [5 empty] | 0 | 15.877 | 173 | 1.0278 | 0.90175 | 0.40265 | 0.3 | 0.60175 | 58.5487
2006-05-06 | 11:59 | 0 | 21.961 | 0 | 1 | 0 | 42.664 | 34.251 | 26.443 | 26.998 | 21.387 | 24.806 | 19.686 | 0 | 0 | 57.646 | 54.882 | 46.354 | 24.443 | 0 | 0 | 56.526 | 34.816 | [5 empty] | 0 | 15.666 | 174 | 0.86384 | 0.74592 | 0.39601 | 0.3 | 0.44592 | 51.6203
2006-05-06 | 12:00 | 0 | 21.939 | 0 | 0 | 0 | 41.537 | 34.699 | 26.394 | 26.875 | 21.554 | 24.901 | 19.835 | 0 | 0 | 57.713 | 54.861 | 46.491 | 24.443 | 0 | 0 | 56.48 | 34.768 | [5 empty] | 0 | 14.662 | 175 | 0.82045 | 0.70467 | 0.39425 | 0.3 | 0.40467 | 49.3233
2006-05-06 | 12:01 | 0 | 21.961 | 0 | 1 | 0 | 53.05 | 35.45 | 25.936 | 26.779 | 18.723 | 24.756 | 19.835 | 0 | 0 | 57.692 | 54.814 | 46.307 | 24.443 | 0 | 0 | 56.48 | 34.792 | [5 empty] | 0 | 26.271 | 176 | 0.82045 | 0.70467 | 0.39425 | 0.3 | 0.40467 | 49.3233
2006-05-06 | 12:02 | 0 | 21.991 | 0 | 0 | 0 | 54.796 | 36.112 | 25.821 | 26.929 | 18.087 | 24.786 | 19.89 | 0 | 0 | 57.697 | 54.866 | 46.382 | 24.472 | 0 | 0 | 56.508 | 34.845 | [5 empty] | 0 | 27.867 | 177 | 0.80443 | 0.68945 | 0.3936 | 0.3 | 0.38945 | 48.4128
2006-05-06 | 12:03 | 0 | 21.969 | 0 | 0 | 0 | 53.811 | 36.184 | 25.919 | 26.784 | 17.939 | 24.761 | 19.963 | 0 | 0 | 57.72 | 54.866 | 46.358 | 24.472 | 0 | 0 | 56.442 | 34.821 | [5 empty] | 0 | 27.027 | 178 | 0.78317 | 0.66924 | 0.39274 | 0.3 | 0.36924 | 47.1468
2006-05-06 | 12:04 | 0 | 21.991 | 0 | 0 | 0 | 53.031 | 36.184 | 25.943 | 26.978 | 17.668 | 24.761 | 19.915 | 0 | 0 | 57.697 | 54.889 | 46.382 | 24.497 | 0 | 0 | 56.419 | 34.821 | [5 empty] | 0 | 26.053 | 179 | 0.79715 | 0.68253 | 0.3933 | 0.3 | 0.38253 | 47.9868
2006-05-06 | 12:05 | 0 | 21.991 | 0 | 0 | 0 | 52.389 | 36.16 | 26.014 | 26.809 | 17.617 | 24.69 | 19.742 | 0 | 0 | 57.674 | 54.866 | 46.473 | 24.472 | 0 | 0 | 56.419 | 34.868 | [5 empty] | 0 | 25.58 | 180 | 0.84753 | 0.73041 | 0.39534 | 0.3 | 0.43041 | 50.7846
2006-05-06 | 12:06 | 0 | 21.939 | 0 | 0 | 0 | 51.764 | 36.014 | 25.985 | 26.755 | 17.685 | 24.661 | 20.008 | 0 | 0 | 57.646 | 54.838 | 46.33 | 24.443 | 0 | 0 | 56.369 | 34.84 | [5 empty] | 0 | 25.009 | 181 | 0.77007 | 0.65679 | 0.39221 | 0.3 | 0.35679 | 46.3316
2006-05-06 | 12:07 | 0 | 21.969 | 0 | 0 | 0 | 51.264 | 35.995 | 26.039 | 26.904 | 17.494 | 24.882 | 19.445 | 1 | 0 | 57.651 | 54.866 | 46.473 | 24.472 | 0 | 0 | 56.35 | 34.868 | [5 empty] | 0 | 24.36 | 182 | 0.93402 | 0.81262 | 0.39885 | 0.3 | 0.51262 | 54.8839
2006-05-06 | 12:08 | 0 | 22.015 | 0 | 0 | 0 | 50.83 | 35.995 | 26.304 | 26.953 | 17.642 | 24.857 | 19.742 | 0 | 0 | 57.72 | 54.866 | 46.335 | 24.448 | 0 | 0 | 56.327 | 34.868 | [5 empty] | 0 | 23.877 | 183 | 0.84753 | 0.73041 | 0.39534 | 0.3 | 0.43041 | 50.7846
2006-05-06 | 12:09 | 0 | 22.015 | 0 | 0 | 0 | 50.279 | 35.878 | 26.23 | 26.882 | 17.544 | 24.906 | 20.063 | 0 | 0 | 57.651 | 54.819 | 46.382 | 24.448 | 0 | 0 | 56.35 | 34.868 | [5 empty] | 0 | 23.397 | 184 | 0.75405 | 0.64156 | 0.39156 | 0.3 | 0.34156 | 45.2967
2006-05-06 | 12:10 | 0 | 21.991 | 0 | 0 | 0 | 49.89 | 35.809 | 26.255 | 26.858 | 17.494 | 24.737 | 19.84 | 0 | 0 | 57.651 | 54.842 | 46.449 | 24.448 | 0 | 0 | 56.35 | 34.821 | [5 empty] | 0 | 23.032 | 185 | 0.81899 | 0.70329 | 0.39419 | 0.3 | 0.40329 | 49.242
2006-05-06 | 12:11 | 0 | 21.991 | 0 | 0 | 0 | 49.409 | 35.691 | 26.519 | 26.762 | 17.295 | 24.882 | 19.865 | 0 | 0 | 57.72 | 54.842 | 46.473 | 24.448 | 0 | 0 | 56.261 | 34.821 | [5 empty] | 0 | 22.647 | 186 | 0.81171 | 0.69637 | 0.39389 | 0.3 | 0.39637 | 48.8311
2006-05-06 | 12:12 | 0 | 21.991 | 0 | 0 | 0 | 48.996 | 35.713 | 26.618 | 26.809 | 17.346 | 24.737 | 19.933 | 0 | 0 | 57.624 | 54.814 | 46.445 | 24.443 | 0 | 0 | 56.28 | 34.816 | [5 empty] | 0 | 22.187 | 187 | 0.79191 | 0.67755 | 0.39309 | 0.3 | 0.37755 | 47.6753
2006-05-06 | 12:13 | 0 | 21.961 | 0 | 0 | 0 | 48.531 | 35.521 | 26.49 | 26.9 | 17.612 | 24.806 | 20.081 | 0 | 0 | 57.646 | 54.791 | 46.286 | 24.418 | 0 | 0 | 56.28 | 34.84 | [5 empty] | 0 | 21.631 | 188 | 0.74881 | 0.63658 | 0.39134 | 0.3 | 0.33658 | 44.9484
2006-05-06 | 12:14 | 0 | 21.92 | 0 | 0 | 0 | 48.125 | 35.526 | 26.568 | 26.784 | 17.592 | 24.761 | 20.187 | 0 | 0 | 57.651 | 54.819 | 46.335 | 24.448 | 0 | 0 | 56.35 | 34.868 | [5 empty] | 0 | 21.341 | 189 | 0.71795 | 0.60724 | 0.39009 | 0.3 | 0.30724 | 42.7941
2006-05-06 | 12:15 | 0 | 21.991 | 0 | 0 | 0 | 47.712 | 35.526 | 26.689 | 26.762 | 17.592 | 24.69 | 19.815 | 0 | 0 | 57.674 | 54.819 | 46.496 | 24.425 | 0 | 0 | 56.325 | 34.866 | [5 empty] | 0 | 20.95 | 190 | 0.82627 | 0.71021 | 0.39448 | 0.3 | 0.41021 | 49.6456
2006-05-06 | 12:16 | 0 | 21.88 | 0 | 0 | 0 | 46.823 | 35.368 | 26.527 | 26.671 | 17.255 | 24.624 | 19.181 | 0 | 0 | 57.567 | 54.733 | 46.228 | 24.384 | 0 | 0 | 56.289 | 34.804 | [5 empty] | 0 | 20.152 | 191 | 1.0109 | 0.8857 | 0.40196 | 0.3 | 0.5857 | 57.9388
2006-05-06 | 12:17 | 0 | 21.932 | 0 | 1 | 0 | 40.99 | 36.806 | 25.86 | 26.774 | 22.824 | 24.653 | 19.558 | 0 | 0 | 57.571 | 54.737 | 46.323 | 24.413 | 0 | 0 | 56.293 | 34.785 | [5 empty] | 0 | 14.216 | 192 | 0.90111 | 0.78135 | 0.39752 | 0.3 | 0.48135 | 53.4169
2006-05-06 | 12:18 | 0 | 21.91 | 1 | 1 | 0 | 45.315 | 38.428 | 25.882 | 26.63 | 20.61 | 24.678 | 19.163 | 0 | 0 | 57.571 | 54.761 | 46.3 | 24.389 | 0 | 0 | 56.225 | 34.785 | [5 empty] | 0 | 18.685 | 193 | 1.0161 | 0.89068 | 0.40218 | 0.3 | 0.59068 | 58.1303
2006-05-06 | 12:19 | 0 | 21.91 | 0 | 0 | 0 | 54.966 | 40.801 | 25.426 | 26.316 | 18.201 | 24.752 | 19.681 | 0 | 0 | 57.571 | 54.737 | 46.277 | 24.389 | 0 | 0 | 56.204 | 34.785 | [5 empty] | 0 | 28.65 | 194 | 0.86529 | 0.7473 | 0.39606 | 0.3 | 0.4473 | 51.6934
2006-05-06 | 12:20 | 0 | 21.932 | 0 | 0 | 0 | 54.966 | 41.647 | 25.426 | 26.316 | 19.138 | 24.631 | 19.46 | 0 | 0 | 57.637 | 54.714 | 46.295 | 24.359 | 0 | 0 | 56.177 | 34.734 | [5 empty] | 0 | 28.65 | 195 | 0.92965 | 0.80847 | 0.39867 | 0.3 | 0.50847 | 54.6951
2006-05-06 | 12:21 | 1 | 21.932 | 0 | 1 | 0 | 47.532 | 41.241 | 25.276 | 25.926 | 22.025 | 24.504 | 19.206 | 0 | 0 | 57.544 | 54.686 | 46.249 | 24.359 | 0 | 0 | 56.177 | 34.734 | [5 empty] | 21.932 | 21.606 | 196 | 1.0036 | 0.87878 | 0.40167 | 0.3 | 0.57878 | 57.6696
2006-05-06 | 12:22 | 0 | 21.932 | 0 | 2 | 0 | 47.721 | 44.044 | 25.497 | 25.737 | 20.779 | 24.487 | 19.163 | 1 | 0 | 57.615 | 54.737 | 46.232 | 24.367 | 0 | 0 | 56.181 | 34.785 | [5 empty] | 0 | 21.984 | 197 | 1.0161 | 0.89068 | 0.40218 | 0.3 | 0.59068 | 58.1303
2006-05-06 | 12:23 | 0 | 21.88 | 0 | 1 | 0 | 43.544 | 47.35 | 25.468 | 25.421 | 23.396 | 24.504 | 19.528 | 0 | 0 | 57.544 | 54.686 | 46.249 | 24.359 | 0 | 0 | 56.197 | 34.756 | [5 empty] | 0 | 18.123 | 198 | 0.90985 | 0.78965 | 0.39787 | 0.3 | 0.48965 | 53.8167
2006-05-06 | 12:24 | 0 | 21.927 | 0 | 1 | 1 | 46.937 | 48.359 | 25.757 | 25.227 | 20.389 | 24.698 | 18.985 | 1 | 0 | 57.587 | 54.709 | 46.204 | 24.359 | 0 | 0 | 56.131 | 34.756 | [5 empty] | 0 | 21.71 | 199 | 1.068 | 0.93995 | 0.40428 | 0.3 | 0.63995 | 59.9224
2006-05-06 | 12:25 | 0 | 21.902 | 0 | 2 | 0 | 41.265 | 44.25 | 25.853 | 25.347 | 23.734 | 24.602 | 18.786 | 1 | 0 | 57.587 | 54.686 | 46.249 | 24.384 | 0 | 0 | 56.131 | 34.756 | [5 empty] | 0 | 15.918 | 0 | 1.1259 | 0.99504 | 0.40663 | 0.3 | 0.69504 | 61.7306
2006-05-06 | 12:26 | 0 | 21.856 | 0 | 1 | 0 | 48.016 | 47.35 | 26.287 | 25.541 | 19.724 | 24.528 | 18.565 | 0 | 0 | 57.587 | 54.686 | 46.204 | 24.337 | 0 | 0 | 56.177 | 34.734 | [5 empty] | 0 | 22.475 | 1 | 1.1903 | 1.0562 | 0.4389 | 0.32967 | 0.72654 | 61.0396
2006-05-06 | 12:27 | 0 | 21.927 | 0 | 1 | 0 | 39.949 | 42.958 | 26.336 | 25.588 | 23.589 | 24.698 | 18.663 | 1 | 0 | 57.587 | 54.709 | 46.319 | 24.359 | 0 | 0 | 56.177 | 34.804 | [5 empty] | 0 | 14.361 | 2 | 1.1617 | 1.0291 | 0.43775 | 0.32967 | 0.69941 | 60.2041
2006-05-06 | 12:28 | 0 | 21.956 | 0 | 1 | 0 | 51.414 | 45.245 | 26.605 | 25.86 | 20.635 | 24.727 | 18.718 | 1 | 0 | 57.61 | 54.709 | 46.204 | 24.384 | 0 | 0 | 56.22 | 34.804 | [5 empty] | 0 | 25.554 | 3 | 1.1457 | 1.0139 | 0.4371 | 0.32967 | 0.68419 | 59.7169
2006-05-06 | 12:29 | 0 | 21.88 | 0 | 1 | 0 | 43.097 | 47.465 | 26.696 | 25.973 | 24.048 | 24.698 | 18.268 | 1 | 0 | 57.61 | 54.709 | 46.181 | 24.384 | 0 | 0 | 56.243 | 34.804 | [5 empty] | 0 | 17.124 | 4 | 1.2768 | 1.1384 | 0.44241 | 0.32967 | 0.80875 | 63.3438
2006-05-06 | 12:30 | 0 | 21.856 | 0 | 1 | 0 | 51.82 | 44.157 | 27.13 | 26.24 | 21.208 | 24.747 | 18.465 | 0 | 0 | 57.587 | 54.709 | 46.363 | 24.337 | 0 | 0 | 56.197 | 34.828 | [5 empty] | 0 | 25.58 | 5 | 1.2194 | 1.0839 | 0.44008 | 0.32967 | 0.75422 | 61.8519
2006-05-06 | 12:31 | 0 | 21.902 | 1 | 0 | 0 | 52.119 | 46.799 | 27.081 | 26.24 | 19.503 | 24.769 | 17.798 | 1 | 0 | 57.633 | 54.709 | 46.228 | 24.359 | 0 | 0 | 56.177 | 34.828 | [5 empty] | 0 | 25.879 | 6 | 1.4136 | 1.2685 | 0.44795 | 0.32967 | 0.93884 | 66.414
2006-05-06 | 12:32 | 1 | 21.88 | 0 | 1 | 0 | 44.367 | 48.473 | 27.275 | 26.456 | 23.349 | 24.793 | 17.798 | 0 | 0 | 57.61 | 54.709 | 46.228 | 24.359 | 0 | 0 | 56.177 | 34.852 | [5 empty] | 21.88 | 17.911 | 7 | 1.4136 | 1.2685 | 0.44795 | 0.32967 | 0.93884 | 66.414
2006-05-06 | 12:33 | 0 | 21.927 | 0 | 0 | 0 | 55.053 | 46.181 | 27.395 | 26.505 | 20.821 | 24.842 | 18.366 | 1 | 0 | 57.633 | 54.686 | 46.249 | 24.384 | 0 | 0 | 56.107 | 34.876 | [5 empty] | 0 | 28.548 | 8 | 1.2482 | 1.1113 | 0.44125 | 0.32967 | 0.78162 | 62.6188
2006-05-06 | 12:34 | 0 | 21.927 | 0 | 1 | 0 | 55.946 | 45.768 | 27.684 | 26.77 | 19.651 | 24.938 | 18.095 | 1 | 0 | 57.701 | 54.709 | 46.249 | 24.359 | 0 | 0 | 56.154 | 34.852 | [5 empty] | 0 | 29.176 | 9 | 1.3271 | 1.1863 | 0.44445 | 0.32967 | 0.85663 | 64.5475
2006-05-06 | 12:35 | 0 | 21.951 | 0 | 0 | 0 | 53.013 | 46.134 | 27.564 | 26.696 | 18.884 | 24.987 | 18.417 | 0 | 0 | 57.678 | 54.733 | 46.319 | 24.384 | 0 | 0 | 56.181 | 34.878 | [5 empty] | 0 | 26.317 | 10 | 1.2334 | 1.0972 | 0.44065 | 0.32967 | 0.7675 | 62.2282
2006-05-06 | 12:36 | 0 | 22.025 | 0 | 0 | 0 | 43.41 | 48.893 | 27.782 | 26.963 | 18.837 | 25.159 | 18.54 | 0 | 0 | 57.793 | 54.803 | 46.342 | 24.452 | 0 | 0 | 56.179 | 34.945 | [5 empty] | 0 | 16.447 | 11 | 1.1976 | 1.0631 | 0.4392 | 0.32967 | 0.73346 | 61.2464
2006-05-06 | 12:37 | 0 | 22.049 | 0 | 1 | 0 | 37.064 | 48.59 | 28.018 | 27.032 | 18.61 | 25.2 | 18.61 | 0 | 0 | 57.815 | 54.803 | 46.503 | 24.452 | 0 | 0 | 56.225 | 34.921 | [5 empty] | 0 | 10.032 | 12 | 1.1772 | 1.0438 | 0.43837 | 0.32967 | 0.71408 | 60.661
2006-05-06 | 12:38 | 0 | 22.025 | 0 | 1 | 0 | 33.704 | 47.586 | 28.314 | 27.132 | 18.492 | 25.205 | 18.764 | 0 | 0 | 57.82 | 54.854 | 46.463 | 24.482 | 0 | 0 | 56.229 | 34.95 | [5 empty] | 0 | 6.572 | 13 | 1.1323 | 1.0011 | 0.43656 | 0.32967 | 0.67145 | 59.2988
2006-05-06 | 12:39 | 0 | 21.996 | 0 | 0 | 0 | 31.995 | 49.873 | 28.211 | 27.223 | 18.042 | 25.296 | 18.734 | 0 | 0 | 57.793 | 54.826 | 46.389 | 24.452 | 0 | 0 | 56.202 | 34.921 | [5 empty] | 0 | 4.772 | 14 | 1.1411 | 1.0094 | 0.43691 | 0.32967 | 0.67976 | 59.5726
2006-05-06 | 12:40 | 0 | 22.049 | 0 | 1 | 0 | 31.012 | 50.268 | 28.385 | 27.397 | 17.849 | 25.279 | 18.862 | 0 | 0 | 57.799 | 54.831 | 46.508 | 24.506 | 0 | 0 | 56.273 | 34.95 | [5 empty] | 0 | 3.615 | 15 | 1.1038 | 0.974 | 0.4354 | 0.32967 | 0.64433 | 58.3744
2006-05-06 | 12:41 | 0 | 22.074 | 0 | 0 | 0 | 30.433 | 46.874 | 28.555 | 27.566 | 17.678 | 25.301 | 18.739 | 0 | 0 | 57.843 | 54.831 | 46.484 | 24.482 | 0 | 0 | 56.252 | 34.974 | [5 empty] | 0 | 2.867 | 16 | 1.1396 | 1.008 | 0.43685 | 0.32967 | 0.67837 | 59.5273
2006-05-06 | 12:42 | 0 | 22.049 | 0 | 1 | 0 | 30.119 | 42.54 | 28.77 | 27.638 | 17.776 | 25.495 | 18.837 | 0 | 0 | 57.843 | 54.831 | 46.578 | 24.506 | 0 | 0 | 56.252 | 34.95 | [5 empty] | 0 | 2.481 | 17 | 1.1111 | 0.98092 | 0.43569 | 0.32967 | 0.65125 | 58.6147
2006-05-06 | 12:43 | 0 | 22.049 | 0 | 0 | 0 | 29.928 | 38.803 | 28.746 | 27.782 | 24.796 | 25.445 | 18.862 | 0 | 0 | 57.843 | 54.831 | 46.463 | 24.506 | 0 | 0 | 56.273 | 34.974 | [5 empty] | 0 | 2.146 | 18 | 1.1038 | 0.974 | 0.4354 | 0.32967 | 0.64433 | 58.3744
2006-05-06 | 12:44 | 0 | 22 | 1 | 0 | 0 | 33.845 | 36.241 | 28.77 | 27.856 | 20.365 | 25.47 | 18.789 | 2 | 0 | 57.799 | 54.81 | 46.435 | 24.452 | 0 | 0 | 56.225 | 34.945 | [5 empty] | 0 | 5.989 | 19 | 1.125 | 0.9942 | 0.43626 | 0.32967 | 0.66453 | 59.0675
2006-05-06 | 12:45 | 0 | 22.02 | 0 | 1 | 0 | 45.429 | 34.809 | 28.868 | 27.831 | 18.937 | 25.47 | 18.713 | 0 | 0 | 57.799 | 54.81 | 46.417 | 24.506 | 0 | 0 | 56.229 | 34.95 | [5 empty] | 0 | 17.598 | 20 | 1.1472 | 1.0152 | 0.43716 | 0.32967 | 0.68557 | 59.7617
2006-05-06 | 12:46 | 0 | 22.049 | 0 | 0 | 0 | 44.811 | 34.361 | 28.819 | 27.88 | 18.17 | 25.544 | 18.145 | 0 | 0 | 57.754 | 54.786 | 46.417 | 24.482 | 0 | 0 | 56.207 | 34.995 | [5 empty] | 0 | 16.931 | 21 | 1.3126 | 1.1725 | 0.44386 | 0.32967 | 0.84279 | 64.2091
2006-05-06 | 12:47 | 0 | 22.02 | 0 | 0 | 0 | 44.109 | 34.192 | 28.765 | 27.826 | 17.547 | 25.49 | 17.919 | 1 | 0 | 57.772 | 54.758 | 46.435 | 24.477 | 0 | 0 | 56.156 | 34.945 | [5 empty] | 0 | 16.283 | 22 | 1.3784 | 1.235 | 0.44653 | 0.32967 | 0.90535 | 65.6819
2006-05-06 | 12:48 | 0 | 22.049 | 0 | 0 | 0 | 43.551 | 34.055 | 28.746 | 27.927 | 17.504 | 25.495 | 18.369 | 0 | 0 | 57.754 | 54.786 | 46.393 | 24.482 | 0 | 0 | 56.161 | 34.974 | [5 empty] | 0 | 15.624 | 23 | 1.2473 | 1.1105 | 0.44122 | 0.32967 | 0.78079 | 62.5961
2006-05-06 | 12:49 | 0 | 22.049 | 0 | 0 | 0 | 43.056 | 33.962 | 28.77 | 27.831 | 17.208 | 25.568 | 17.972 | 0 | 0 | 57.731 | 54.786 | 46.417 | 24.46 | 0 | 0 | 56.138 | 34.995 | [5 empty] | 0 | 15.225 | 24 | 1.363 | 1.2204 | 0.4459 | 0.32967 | 0.89068 | 65.3493
2006-05-06 | 12:50 | 0 | 22.045 | 0 | 0 | 0 | 42.676 | 33.933 | 28.91 | 27.802 | 17.373 | 25.659 | 18.042 | 0 | 0 | 57.726 | 54.735 | 46.389 | 24.43 | 0 | 0 | 56.179 | 34.945 | [5 empty] | 0 | 14.874 | 25 | 1.3426 | 1.201 | 0.44507 | 0.32967 | 0.8713 | 64.8982
2006-05-06 | 12:51 | 0 | 22.049 | 0 | 0 | 0 | 42.329 | 33.845 | 28.868 | 28 | 17.306 | 25.664 | 18.294 | 0 | 0 | 57.708 | 54.74 | 46.44 | 24.482 | 0 | 0 | 56.252 | 34.995 | [5 empty] | 0 | 14.329 | 26 | 1.2692 | 1.1312 | 0.4421 | 0.32967 | 0.80155 | 63.1546
2006-05-06 | 12:52 | 0 | 22.074 | 0 | 0 | 0 | 41.999 | 33.916 | 28.94 | 27.856 | 17.331 | 25.639 | 18.467 | 0 | 0 | 57.685 | 54.688 | 46.55 | 24.452 | 0 | 0 | 56.225 | 34.967 | [5 empty] | 0 | 14.143 | 27 | 1.2188 | 1.0833 | 0.44006 | 0.32967 | 0.75366 | 61.8361
2006-05-06 | 12:53 | 0 | 22.02 | 0 | 0 | 0 | 41.619 | 33.816 | 28.765 | 27.826 | 16.954 | 25.585 | 18.487 | 0 | 0 | 57.658 | 54.712 | 46.389 | 24.477 | 0 | 0 | 56.245 | 34.99 | [5 empty] | 0 | 13.793 | 28 | 1.213 | 1.0778 | 0.43982 | 0.32967 | 0.74813 | 61.6766
2006-05-06 | 12:54 | 0 | 22.02 | 0 | 0 | 0 | 41.243 | 33.699 | 28.741 | 27.777 | 17.152 | 25.441 | 18.56 | 0 | 0 | 57.592 | 54.688 | 46.389 | 24.43 | 0 | 0 | 56.202 | 34.99 | [5 empty] | 0 | 13.466 | 29 | 1.1917 | 1.0576 | 0.43896 | 0.32967 | 0.72792 | 61.0812
2006-05-06 | 12:55 | 0 | 22.045 | 0 | 0 | 0 | 41.03 | 33.675 | 28.765 | 27.731 | 17.102 | 25.441 | 18.635 | 0 | 0 | 57.615 | 54.688 | 46.412 | 24.452 | 0 | 0 | 56.202 | 35.014 | [5 empty] | 0 | 13.299 | 30 | 1.1699 | 1.0368 | 0.43808 | 0.32967 | 0.70716 | 60.447
2006-05-06 | 12:56 | 0 | 21.905 | 0 | 0 | 0 | 40.561 | 33.515 | 28.721 | 27.613 | 16.961 | 25.445 | 18.467 | 0 | 0 | 57.5 | 54.527 | 46.435 | 24.291 | 0 | 0 | 56.04 | 34.9 | [5 empty] | 0 | 12.948 | 31 | 1.2188 | 1.0833 | 0.44006 | 0.32967 | 0.75366 | 61.8361
2006-05-06 | 12:57 | 0 | 21.848 | 0 | 0 | 0 | 40.296 | 33.46 | 28.665 | 27.557 | 16.903 | 25.198 | 18.336 | 0 | 0 | 57.382 | 54.497 | 46.267 | 24.259 | 0 | 0 | 55.965 | 34.845 | [5 empty] | 0 | 12.739 | 32 | 1.257 | 1.1196 | 0.44161 | 0.32967 | 0.78992 | 62.8442
2006-05-06 | 12:58 | 0 | 21.858 | 0 | 0 | 0 | 40.14 | 33.467 | 28.746 | 27.493 | 16.838 | 25.396 | 18.047 | 1 | 0 | 57.411 | 54.504 | 46.298 | 24.313 | 0 | 0 | 55.995 | 34.876 | [5 empty] | 0 | 12.647 | 33 | 1.3411 | 1.1996 | 0.44502 | 0.32967 | 0.86992 | 64.8655
2006-05-06 | 12:59 | 0 | 21.88 | 0 | 0 | 0 | 39.81 | 33.419 | 28.721 | 27.517 | 16.763 | 25.23 | 17.776 | 0 | 0 | 57.389 | 54.504 | 46.274 | 24.313 | 0 | 0 | 55.925 | 34.852 | [5 empty] | 0 | 12.293 | 34 | 1.42 | 1.2746 | 0.44821 | 0.32967 | 0.94493 | 66.5432
2006-05-06 | 13:00 | 0 | 21.88 | 0 | 0 | 0 | 41.126 | 33.608 | 28.792 | 27.566 | 16.788 | 25.23 | 18.145 | 0 | 0 | 57.411 | 54.481 | 46.321 | 24.362 | 0 | 0 | 55.949 | 34.852 | [5 empty] | 0 | 13.56 | 35 | 1.3126 | 1.1725 | 0.44386 | 0.32967 | 0.84279 | 64.2091
2006-05-06 | 13:01 | 0 | 21.826 | 0 | 0 | 0 | 41.284 | 34.235 | 28.354 | 27.606 | 16.682 | 25.198 | 18.361 | 0 | 0 | 57.359 | 54.429 | 46.244 | 24.281 | 0 | 0 | 55.918 | 34.821 | [5 empty] | 0 | 13.678 | 36 | 1.2497 | 1.1127 | 0.44131 | 0.32967 | 0.783 | 62.6566
2006-05-06 | 13:02 | 0 | 21.826 | 0 | 0 | 0 | 40.813 | 34.163 | 28.255 | 27.581 | 16.509 | 25.173 | 18.261 | 0 | 0 | 57.336 | 54.45 | 46.267 | 24.281 | 0 | 0 | 55.895 | 34.821 | [5 empty] | 0 | 13.232 | 37 | 1.2788 | 1.1404 | 0.44249 | 0.32967 | 0.81068 | 63.3943
2006-05-06 | 13:03 | 0 | 21.905 | 0 | 0 | 0 | 40.42 | 34.101 | 28.241 | 27.782 | 16.664 | 25.325 | 18.097 | 0 | 0 | 57.389 | 54.46 | 46.298 | 24.291 | 0 | 0 | 55.902 | 34.876 | [5 empty] | 0 | 12.638 | 38 | 1.3266 | 1.1858 | 0.44443 | 0.32967 | 0.85608 | 64.5341
2006-05-06 | 13:04 | 0 | 21.873 | 0 | 0 | 0 | 40.131 | 34.022 | 28.28 | 27.677 | 16.559 | 25.149 | 17.891 | 0 | 0 | 57.291 | 54.406 | 46.244 | 24.305 | 0 | 0 | 55.988 | 34.845 | [5 empty] | 0 | 12.454 | 39 | 1.3865 | 1.2428 | 0.44686 | 0.32967 | 0.9131 | 65.8546
2006-05-06 | 13:05 | 0 | 21.88 | 0 | 0 | 0 | 39.81 | 34.053 | 28.361 | 27.566 | 16.468 | 25.374 | 17.899 | 0 | 0 | 57.366 | 54.436 | 46.274 | 24.291 | 0 | 0 | 55.972 | 34.9 | [5 empty] | 0 | 12.244 | 40 | 1.3842 | 1.2406 | 0.44676 | 0.32967 | 0.91089 | 65.8055
2006-05-06 | 13:06 | 0 | 21.848 | 0 | 0 | 0 | 39.569 | 33.976 | 28.474 | 27.486 | 16.335 | 25.078 | 18.188 | 0 | 0 | 57.336 | 54.406 | 46.382 | 24.259 | 0 | 0 | 55.918 | 34.845 | [5 empty] | 0 | 12.083 | 41 | 1.3001 | 1.1606 | 0.44335 | 0.32967 | 0.83089 | 63.912
2006-05-06 | 13:07 | 0 | 21.873 | 0 | 0 | 0 | 39.31 | 33.928 | 28.52 | 27.606 | 16.483 | 25.1 | 18.286 | 0 | 0 | 57.359 | 54.336 | 46.267 | 24.281 | 0 | 0 | 55.965 | 34.845 | [5 empty] | 0 | 11.704 | 42 | 1.2715 | 1.1334 | 0.4422 | 0.32967 | 0.80376 | 63.2131
2006-05-06 | 13:08 | 0 | 21.905 | 0 | 0 | 0 | 39.059 | 33.936 | 28.457 | 27.493 | 16.368 | 25.132 | 18.369 | 0 | 0 | 57.297 | 54.39 | 46.274 | 24.337 | 0 | 0 | 56.019 | 34.876 | [5 empty] | 0 | 11.566 | 43 | 1.2473 | 1.1105 | 0.44122 | 0.32967 | 0.78079 | 62.5961
2006-05-06 | 13:09 | 0 | 21.905 | 0 | 0 | 0 | 38.729 | 33.842 | 28.457 | 27.493 | 16.516 | 25.036 | 18.344 | 0 | 0 | 57.277 | 54.366 | 46.321 | 24.337 | 0 | 0 | 55.995 | 34.852 | [5 empty] | 0 | 11.236 | 44 | 1.2546 | 1.1174 | 0.44151 | 0.32967 | 0.78771 | 62.7844
2006-05-06 | 13:10 | 0 | 21.873 | 0 | 0 | 0 | 38.495 | 33.749 | 28.457 | 27.517 | 16.393 | 25.036 | 18.221 | 0 | 0 | 57.32 | 54.366 | 46.251 | 24.337 | 0 | 0 | 55.949 | 34.852 | [5 empty] | 0 | 10.978 | 45 | 1.2904 | 1.1514 | 0.44296 | 0.32967 | 0.82176 | 63.6801
2006-05-06 | 13:11 | 0 | 21.848 | 0 | 0 | 0 | 38.253 | 33.67 | 28.474 | 27.316 | 16.262 | 25.1 | 18.065 | 0 | 0 | 57.291 | 54.336 | 46.221 | 24.281 | 0 | 0 | 55.895 | 34.821 | [5 empty] | 0 | 10.937 | 46 | 1.3359 | 1.1946 | 0.4448 | 0.32967 | 0.86494 | 64.747
2006-05-06 | 13:12 | 0 | 21.873 | 0 | 0 | 0 | 38.04 | 33.577 | 28.64 | 27.486 | 16.262 | 25.004 | 17.942 | 0 | 0 | 57.247 | 54.336 | 46.267 | 24.281 | 0 | 0 | 55.872 | 34.845 | [5 empty] | 0 | 10.554 | 47 | 1.3717 | 1.2287 | 0.44625 | 0.32967 | 0.89898 | 65.5384
2006-05-06 | 13:13 | 0 | 21.873 | 0 | 0 | 0 | 37.758 | 33.553 | 28.64 | 27.316 | 16.164 | 25.1 | 18.04 | 0 | 0 | 57.224 | 54.292 | 46.197 | 24.281 | 0 | 0 | 55.895 | 34.845 | [5 empty] | 0 | 10.442 | 48 | 1.3432 | 1.2015 | 0.4451 | 0.32967 | 0.87186 | 64.9113
2006-05-06 | 13:14 | 0 | 21.873 | 0 | 0 | 0 | 37.617 | 33.529 | 28.545 | 27.292 | 16.212 | 24.98 | 18.065 | 0 | 0 | 57.247 | 54.292 | 46.221 | 24.281 | 0 | 0 | 55.895 | 34.845 | [5 empty] | 0 | 10.325 | 49 | 1.3359 | 1.1946 | 0.4448 | 0.32967 | 0.86494 | 64.747
2006-05-06 | 13:15 | 0 | 21.873 | 0 | 0 | 0 | 37.359 | 33.483 | 28.618 | 27.292 | 16.114 | 25.078 | 17.793 | 0 | 0 | 57.247 | 54.292 | 46.197 | 24.259 | 0 | 0 | 55.895 | 34.845 | [5 empty] | 0 | 10.067 | 50 | 1.4151 | 1.2699 | 0.44801 | 0.32967 | 0.94023 | 66.4435
2006-05-06 | 13:16 | 0 | 21.993 | 0 | 0 | 0 | 37.057 | 33.861 | 28.523 | 27.559 | 16.335 | 25.102 | 17.939 | 0 | 0 | 57.297 | 54.39 | 46.524 | 24.428 | 0 | 0 | 56.04 | 34.964 | [5 empty] | 0 | 9.498 | 51 | 1.3726 | 1.2295 | 0.44629 | 0.32967 | 0.89981 | 65.5572
2006-05-06 | 13:17 | 0 | 21.961 | 0 | 0 | 0 | 36.014 | 33.9 | 28.106 | 27.478 | 16.302 | 25.046 | 18.03 | 0 | 0 | 57.291 | 54.38 | 46.333 | 24.372 | 0 | 0 | 55.963 | 34.933 | [5 empty] | 0 | 8.536 | 52 | 1.3461 | 1.2043 | 0.44522 | 0.32967 | 0.87463 | 64.9765
2006-05-06 | 13:18 | 0 | 21.946 | 0 | 0 | 0 | 35.835 | 33.814 | 28.16 | 27.461 | 16.285 | 25.222 | 18.163 | 0 | 0 | 57.297 | 54.343 | 46.386 | 24.428 | 0 | 0 | 55.97 | 34.964 | [5 empty] | 0 | 8.374 | 53 | 1.3073 | 1.1675 | 0.44365 | 0.32967 | 0.83781 | 64.0855
2006-05-06 | 13:19 | 0 | 22.018 | 0 | 0 | 0 | 35.742 | 33.625 | 28.015 | 27.414 | 16.285 | 25.078 | 18.113 | 0 | 0 | 57.275 | 54.343 | 46.293 | 24.403 | 0 | 0 | 55.97 | 34.964 | [5 empty] | 0 | 8.328 | 54 | 1.3219 | 1.1813 | 0.44424 | 0.32967 | 0.85165 | 64.4266
2006-05-06 | 13:20 | 0 | 21.961 | 0 | 0 | 0 | 35.639 | 33.548 | 28.177 | 27.358 | 16.227 | 25.046 | 17.884 | 0 | 0 | 57.291 | 54.336 | 46.263 | 24.372 | 0 | 0 | 55.939 | 34.933 | [5 empty] | 0 | 8.281 | 55 | 1.3886 | 1.2447 | 0.44694 | 0.32967 | 0.91504 | 65.8975
2006-05-06 | 13:21 | 0 | 21.969 | 0 | 0 | 0 | 35.553 | 33.483 | 28.089 | 27.559 | 16.36 | 25.124 | 18.062 | 0 | 0 | 57.252 | 54.343 | 46.34 | 24.379 | 0 | 0 | 55.949 | 34.919 | [5 empty] | 0 | 7.994 | 56 | 1.3367 | 1.1954 | 0.44484 | 0.32967 | 0.86577 | 64.7669
2006-05-06 | 13:22 | 0 | 21.993 | 0 | 0 | 0 | 35.435 | 33.366 | 28.138 | 27.341 | 16.31 | 25.198 | 18.062 | 0 | 0 | 57.297 | 54.343 | 46.363 | 24.403 | 0 | 0 | 55.925 | 34.895 | [5 empty] | 0 | 8.094 | 57 | 1.3367 | 1.1954 | 0.44484 | 0.32967 | 0.86577 | 64.7669
2006-05-06 | 13:23 | 0 | 21.961 | 0 | 0 | 0 | 35.311 | 33.29 | 28.128 | 27.238 | 16.277 | 25.19 | 18.105 | 0 | 0 | 57.202 | 54.313 | 46.286 | 24.372 | 0 | 0 | 55.895 | 34.864 | [5 empty] | 0 | 8.073 | 58 | 1.3242 | 1.1835 | 0.44433 | 0.32967 | 0.85387 | 64.4805
2006-05-06 | 13:24 | 0 | 21.993 | 0 | 0 | 0 | 35.201 | 33.249 | 28.233 | 27.27 | 16.335 | 25.004 | 18.087 | 0 | 0 | 57.222 | 54.243 | 46.309 | 24.347 | 0 | 0 | 55.895 | 34.864 | [5 empty] | 0 | 7.931 | 59 | 1.3295 | 1.1885 | 0.44454 | 0.32967 | 0.85885 | 64.601
2006-05-06 | 13:25 | 0 | 21.961 | 0 | 0 | 0 | 34.981 | 33.242 | 28.371 | 27.213 | 16.277 | 25.092 | 17.906 | 0 | 0 | 57.268 | 54.266 | 46.424 | 24.347 | 0 | 0 | 55.825 | 34.864 | [5 empty] | 0 | 7.768 | 60 | 1.3822 | 1.2386 | 0.44668 | 0.32967 | 0.90895 | 65.7623
2006-05-06 | 13:26 | 0 | 21.937 | 0 | 0 | 0 | 34.888 | 33.149 | 28.248 | 27.383 | 20.566 | 25.092 | 18.08 | 0 | 0 | 57.202 | 54.243 | 46.309 | 24.347 | 0 | 0 | 55.848 | 34.912 | [5 empty] | 0 | 7.505 | 61 | 1.3315 | 1.1905 | 0.44463 | 0.32967 | 0.86079 | 64.6476
2006-05-06 | 13:27 | 0 | 21.937 | 0 | 0 | 0 | 34.11 | 33.17 | 27.888 | 27.309 | 21.314 | 25.021 | 18.178 | 0 | 0 | 57.202 | 54.266 | 46.309 | 24.347 | 0 | 0 | 55.848 | 34.912 | [5 empty] | 0 | 6.801 | 62 | 1.303 | 1.1633 | 0.44347 | 0.32967 | 0.83366 | 63.9816
2006-05-06 | 13:28 | 0 | 21.961 | 0 | 0 | 0 | 35.287 | 32.127 | 27.937 | 27.478 | 19.241 | 25.117 | 18.178 | 0 | 0 | 57.156 | 54.266 | 46.356 | 24.372 | 0 | 0 | 55.825 | 34.888 | [5 empty] | 0 | 7.809 | 63 | 1.303 | 1.1633 | 0.44347 | 0.32967 | 0.83366 | 63.9816
2006-05-06 | 13:29 | 0 | 21.986 | 0 | 0 | 0 | 35.969 | 31.382 | 27.792 | 27.429 | 18.155 | 24.972 | 17.833 | 0 | 0 | 57.202 | 54.266 | 46.242 | 24.347 | 0 | 0 | 55.825 | 34.864 | [5 empty] | 0 | 8.54 | 64 | 1.4034 | 1.2588 | 0.44754 | 0.32967 | 0.92916 | 66.206
2006-05-06 | 13:30 | 0 | 21.961 | 0 | 0 | 0 | 35.732 | 31.262 | 27.839 | 27.503 | 17.61 | 24.972 | 18.228 | 0 | 0 | 57.202 | 54.243 | 46.356 | 24.322 | 0 | 0 | 55.848 | 34.84 | [5 empty] | 0 | 8.229 | 65 | 1.2884 | 1.1495 | 0.44288 | 0.32967 | 0.81982 | 63.6305
2006-05-06 | 13:31 | 0 | 21.961 | 0 | 0 | 0 | 35.569 | 31.043 | 27.839 | 27.429 | 17.338 | 24.997 | 18.203 | 0 | 0 | 57.179 | 54.222 | 46.242 | 24.372 | 0 | 0 | 55.825 | 34.864 | [5 empty] | 0 | 8.14 | 66 | 1.2957 | 1.1564 | 0.44317 | 0.32967 | 0.82674 | 63.8071
2006-05-06 | 13:32 | 0 | 21.937 | 0 | 0 | 0 | 35.428 | 30.994 | 27.839 | 27.358 | 17.24 | 25.07 | 18.155 | 0 | 0 | 57.156 | 54.222 | 46.356 | 24.372 | 0 | 0 | 55.825 | 34.84 | [5 empty] | 0 | 8.07 | 67 | 1.3097 | 1.1697 | 0.44374 | 0.32967 | 0.84003 | 64.1405
2006-05-06 | 13:33 | 0 | 21.961 | 0 | 0 | 0 | 35.263 | 31.019 | 27.888 | 27.454 | 17.24 | 25.021 | 18.304 | 0 | 0 | 57.156 | 54.222 | 46.379 | 24.347 | 0 | 0 | 55.781 | 34.864 | [5 empty] | 0 | 7.809 | 68 | 1.2663 | 1.1285 | 0.44198 | 0.32967 | 0.79878 | 63.0813
2006-05-06 | 13:34 | 0 | 21.961 | 0 | 0 | 0 | 35.122 | 30.972 | 27.888 | 27.262 | 17.167 | 25.141 | 18.427 | 0 | 0 | 57.133 | 54.198 | 46.195 | 24.347 | 0 | 0 | 55.848 | 34.84 | [5 empty] | 0 | 7.86 | 69 | 1.2305 | 1.0944 | 0.44053 | 0.32967 | 0.76474 | 62.1505
2006-05-06 | 13:35 | 0 | 21.902 | 0 | 0 | 0 | 34.995 | 30.864 | 27.853 | 27.179 | 17.303 | 25.083 | 18.439 | 0 | 0 | 57.101 | 54.189 | 46.23 | 24.337 | 0 | 0 | 55.816 | 34.782 | [5 empty] | 0 | 7.816 | 70 | 1.227 | 1.0911 | 0.44039 | 0.32967 | 0.76141 | 62.0568
2006-05-06 | 13:36 | 0 | 21.954 | 0 | 0 | 0 | 34.876 | 30.815 | 27.927 | 27.253 | 17.504 | 25.107 | 18.442 | 0 | 0 | 57.094 | 54.135 | 46.181 | 24.313 | 0 | 0 | 55.764 | 34.828 | [5 empty] | 0 | 7.623 | 71 | 1.2261 | 1.0903 | 0.44035 | 0.32967 | 0.76058 | 62.0333
2006-05-06 | 13:37 | 0 | 21.905 | 0 | 0 | 0 | 34.687 | 30.84 | 27.949 | 27.132 | 17.406 | 25.23 | 18.145 | 0 | 0 | 57.117 | 54.135 | 46.204 | 24.337 | 0 | 0 | 55.718 | 34.828 | [5 empty] | 0 | 7.555 | 72 | 1.3126 | 1.1725 | 0.44386 | 0.32967 | 0.84279 | 64.2091
2006-05-06 | 13:38 | 0 | 21.897 | 0 | 0 | 0 | 34.562 | 30.783 | 28.062 | 27.147 | 17.298 | 24.955 | 17.793 | 0 | 0 | 57.065 | 54.105 | 46.174 | 24.305 | 0 | 0 | 55.734 | 34.797 | [5 empty] | 0 | 7.415 | 73 | 1.4151 | 1.2699 | 0.44801 | 0.32967 | 0.94023 | 66.4435
2006-05-06 | 13:39 | 0 | 21.929 | 0 | 0 | 0 | 34.452 | 30.744 | 28.023 | 27.155 | 17.084 | 24.987 | 17.949 | 0 | 0 | 57.028 | 54.135 | 46.204 | 24.337 | 0 | 0 | 55.741 | 34.9 | [5 empty] | 0 | 7.297 | 74 | 1.3697 | 1.2267 | 0.44617 | 0.32967 | 0.89705 | 65.4945
2006-05-06 | 13:40 | 0 | 21.922 | 0 | 0 | 0 | 34.328 | 30.808 | 28.04 | 27.101 | 16.878 | 25.029 | 17.743 | 0 | 0 | 57.042 | 54.037 | 46.312 | 24.305 | 0 | 0 | 55.757 | 34.821 | [5 empty] | 0 | 7.227 | 75 | 1.4296 | 1.2837 | 0.4486 | 0.32967 | 0.95407 | 66.7349
2006-05-06 | 13:41 | 0 | 21.922 | 0 | 0 | 0 | 34.139 | 30.712 | 28.062 | 27.243 | 16.83 | 24.908 | 17.967 | 0 | 0 | 57.065 | 54.061 | 46.104 | 24.256 | 0 | 0 | 55.664 | 34.821 | [5 empty] | 0 | 6.896 | 76 | 1.3644 | 1.2217 | 0.44596 | 0.32967 | 0.89206 | 65.381
2006-05-06 | 13:42 | 0 | 21.922 | 0 | 0 | 0 | 34.046 | 30.744 | 28.094 | 27.132 | 16.715 | 24.965 | 18.271 | 0 | 0 | 57.051 | 54.091 | 46.158 | 24.337 | 0 | 0 | 55.718 | 34.852 | [5 empty] | 0 | 6.914 | 77 | 1.2759 | 1.1376 | 0.44237 | 0.32967 | 0.80792 | 63.3221
2006-05-06 | 13:43 | 0 | 21.897 | 0 | 0 | 0 | 33.998 | 30.737 | 28.16 | 27.003 | 16.657 | 25.053 | 18.065 | 0 | 0 | 57.042 | 54.014 | 46.127 | 24.256 | 0 | 0 | 55.62 | 34.845 | [5 empty] | 0 | 6.995 | 78 | 1.3359 | 1.1946 | 0.4448 | 0.32967 | 0.86494 | 64.747
2006-05-06 | 13:44 | 0 | 21.897 | 0 | 1 | 0 | 42.879 | 30.352 | 27.557 | 27.123 | 16.682 | 24.835 | 18.188 | 1 | 0 | 57.042 | 54.037 | 46.288 | 24.281 | 0 | 0 | 55.664 | 34.845 | [5 empty] | 0 | 15.756 | 79 | 1.3001 | 1.1606 | 0.44335 | 0.32967 | 0.83089 | 63.912
2006-05-06 | 13:45 | 0 | 21.897 | 0 | 0 | 0 | 44.981 | 29.675 | 27.486 | 27.196 | 16.534 | 24.908 | 18.188 | 0 | 0 | 56.953 | 54.037 | 46.151 | 24.281 | 0 | 0 | 55.62 | 34.797 | [5 empty] | 0 | 17.785 | 80 | 1.3001 | 1.1606 | 0.44335 | 0.32967 | 0.83089 | 63.912
2006-05-06 | 13:46 | 0 | 21.922 | 0 | 0 | 0 | 44.03 | 29.435 | 27.365 | 27.172 | 16.559 | 24.835 | 18.286 | 0 | 0 | 56.976 | 54.037 | 46.104 | 24.305 | 0 | 0 | 55.55 | 34.797 | [5 empty] | 0 | 16.858 | 81 | 1.2715 | 1.1334 | 0.4422 | 0.32967 | 0.80376 | 63.2131
2006-05-06 | 13:47 | 0 | 21.978 | 0 | 0 | 0 | 43.475 | 29.396 | 27.397 | 27.204 | 16.664 | 24.916 | 18.344 | 0 | 0 | 57.005 | 54.044 | 46.134 | 24.362 | 0 | 0 | 55.536 | 34.852 | [5 empty] | 0 | 16.271 | 82 | 1.2546 | 1.1174 | 0.44151 | 0.32967 | 0.78771 | 62.7844
2006-05-06 | 13:48 | 0 | 21.946 | 0 | 0 | 0 | 43.02 | 29.388 | 27.437 | 27.147 | 16.707 | 24.859 | 18.361 | 0 | 0 | 56.953 | 54.014 | 46.127 | 24.305 | 0 | 0 | 55.526 | 34.821 | [5 empty] | 0 | 15.873 | 83 | 1.2497 | 1.1127 | 0.44131 | 0.32967 | 0.783 | 62.6566
2006-05-06 | 13:49 | 0 | 21.969 | 0 | 0 | 0 | 42.597 | 29.29 | 27.461 | 27.172 | 16.73 | 24.908 | 18.409 | 0 | 0 | 56.976 | 54.014 | 46.174 | 24.305 | 0 | 0 | 55.526 | 34.821 | [5 empty] | 0 | 15.425 | 84 | 1.2357 | 1.0994 | 0.44074 | 0.32967 | 0.76972 | 62.2901
2006-05-06 | 13:50 | 0 | 21.922 | 0 | 0 | 0 | 42.221 | 29.315 | 27.461 | 27.172 | 16.483 | 24.955 | 18.286 | 0 | 0 | 56.953 | 54.014 | 46.127 | 24.305 | 0 | 0 | 55.505 | 34.821 | [5 empty] | 0 | 15.049 | 85 | 1.2715 | 1.1334 | 0.4422 | 0.32967 | 0.80376 | 63.2131
2006-05-06 | 13:51 | 0 | 21.922 | 0 | 0 | 0 | 41.798 | 29.268 | 27.437 | 27.147 | 16.657 | 24.835 | 18.361 | 0 | 0 | 56.953 | 53.991 | 46.288 | 24.305 | 0 | 0 | 55.526 | 34.821 | [5 empty] | 0 | 14.651 | 86 | 1.2497 | 1.1127 | 0.44131 | 0.32967 | 0.783 | 62.6566
2006-05-06 | 13:52 | 0 | 21.946 | 0 | 0 | 0 | 41.516 | 29.268 | 27.652 | 27.221 | 16.559 | 24.859 | 18.387 | 0 | 0 | 56.907 | 54.014 | 46.127 | 24.33 | 0 | 0 | 55.526 | 34.845 | [5 empty] | 0 | 14.295 | 87 | 1.2421 | 1.1055 | 0.441 | 0.32967 | 0.77581 | 62.4591
2006-05-06 | 13:53 | 0 | 21.946 | 0 | 0 | 0 | 41.236 | 29.29 | 27.63 | 27.076 | 16.458 | 24.81 | 18.361 | 0 | 0 | 56.998 | 53.991 | 46.06 | 24.305 | 0 | 0 | 55.482 | 34.821 | [5 empty] | 0 | 14.16 | 88 | 1.2497 | 1.1127 | 0.44131 | 0.32967 | 0.783 | 62.6566
2006-05-06 | 13:54 | 0 | 21.946 | 0 | 0 | 0 | 40.93 | 29.219 | 27.606 | 27.027 | 16.483 | 25.029 | 18.387 | 0 | 0 | 56.976 | 53.991 | 46.242 | 24.33 | 0 | 0 | 55.459 | 34.821 | [5 empty] | 0 | 13.903 | 89 | 1.2421 | 1.1055 | 0.441 | 0.32967 | 0.77581 | 62.4591
2006-05-06 | 13:55 | 0 | 21.946 | 0 | 0 | 0 | 40.671 | 29.219 | 27.652 | 27.147 | 16.509 | 25.004 | 18.311 | 0 | 0 | 56.93 | 53.967 | 46.174 | 24.33 | 0 | 0 | 55.435 | 34.797 | [5 empty] | 0 | 13.524 | 90 | 1.2642 | 1.1265 | 0.4419 | 0.32967 | 0.79684 | 63.0297
2006-05-06 | 13:56 | 0 | 22.062 | 0 | 0 | 0 | 40.504 | 29.288 | 27.748 | 27.096 | 16.604 | 25.048 | 18.48 | 0 | 0 | 56.996 | 54.012 | 46.356 | 24.398 | 0 | 0 | 55.55 | 34.89 | [5 empty] | 0 | 13.408 | 91 | 1.215 | 1.0797 | 0.43991 | 0.32967 | 0.75007 | 61.7326
2006-05-06 | 13:57 | 0 | 22.015 | 0 | 0 | 0 | 40.27 | 29.361 | 27.844 | 27.24 | 16.554 | 25.073 | 18.48 | 0 | 0 | 57.065 | 54.058 | 46.263 | 24.398 | 0 | 0 | 55.617 | 34.89 | [5 empty] | 0 | 13.03 | 92 | 1.215 | 1.0797 | 0.43991 | 0.32967 | 0.75007 | 61.7326
2006-05-06 | 13:58 | 0 | 22.008 | 0 | 0 | 0 | 39.98 | 29.361 | 27.988 | 27.12 | 16.803 | 25.002 | 18.653 | 0 | 0 | 56.996 | 54.012 | 46.218 | 24.398 | 0 | 0 | 55.687 | 34.89 | [5 empty] | 0 | 12.86 | 93 | 1.1646 | 1.0318 | 0.43786 | 0.32967 | 0.70218 | 60.2912
2006-05-06 | 13:59 | 0 | 21.991 | 0 | 0 | 0 | 39.87 | 29.337 | 27.988 | 27.096 | 16.727 | 25.073 | 18.703 | 0 | 0 | 56.996 | 54.012 | 46.333 | 24.448 | 0 | 0 | 55.641 | 34.912 | [5 empty] | 0 | 12.774 | 94 | 1.1501 | 1.018 | 0.43727 | 0.32967 | 0.68834 | 59.8511
2006-05-06 | 14:00 | 0 | 22.04 | 0 | 0 | 0 | 41.303 | 29.312 | 28.157 | 27.145 | 16.901 | 24.928 | 18.776 | 0 | 0 | 56.973 | 54.035 | 46.195 | 24.398 | 0 | 0 | 55.641 | 34.842 | [5 empty] | 0 | 14.158 | 95 | 1.1288 | 0.9978 | 0.43641 | 0.32967 | 0.66813 | 59.1881
2006-05-06 | 14:01 | 0 | 22.04 | 0 | 0 | 0 | 41.82 | 28.998 | 28.3 | 27.12 | 20.814 | 24.904 | 18.827 | 0 | 0 | 56.953 | 54.012 | 46.172 | 24.398 | 0 | 0 | 55.664 | 34.842 | [5 empty] | 0 | 14.7 | 96 | 1.114 | 0.98369 | 0.43581 | 0.32967 | 0.65402 | 58.71
2006-05-06 | 14:02 | 0 | 22.008 | 0 | 1 | 0 | 42.095 | 29.496 | 28.412 | 27.162 | 21.118 | 24.752 | 18.844 | 0 | 0 | 56.9 | 53.96 | 46.165 | 24.342 | 0 | 0 | 55.61 | 34.811 | [5 empty] | 0 | 14.933 | 97 | 1.109 | 0.97898 | 0.43561 | 0.32967 | 0.64931 | 58.5477
2006-05-06 | 14:03 | 0 | 22.04 | 0 | 1 | 0 | 54.929 | 31.264 | 28.179 | 27.265 | 19.568 | 24.904 | 18.801 | 0 | 0 | 56.953 | 54.012 | 46.195 | 24.398 | 0 | 0 | 55.687 | 34.842 | [5 empty] | 0 | 27.664 | 98 | 1.1215 | 0.99088 | 0.43612 | 0.32967 | 0.66121 | 58.9553
2006-05-06 | 14:04 | 0 | 21.983 | 0 | 0 | 0 | 56.542 | 32.291 | 27.883 | 27.473 | 18.721 | 24.801 | 18.892 | 0 | 0 | 56.966 | 53.96 | 46.095 | 24.342 | 0 | 0 | 55.587 | 34.859 | [5 empty] | 0 | 29.069 | 99 | 1.095 | 0.96569 | 0.43504 | 0.32967 | 0.63602 | 58.0818
2006-05-06 | 14:05 | 0 | 22.008 | 0 | 0 | 0 | 55.382 | 32.531 | 27.858 | 27.329 | 18.077 | 24.921 | 18.992 | 0 | 0 | 56.93 | 53.991 | 46.195 | 24.398 | 0 | 0 | 55.617 | 34.842 | [5 empty] | 0 | 28.053 | 100 | 1.0659 | 0.93801 | 0.43386 | 0.32967 | 0.60834 | 57.0717
2006-05-06 | 14:06 | 0 | 22.008 | 0 | 0 | 0 | 54.509 | 32.625 | 27.932 | 27.498 | 17.781 | 24.872 | 19.09 | 0 | 0 | 56.944 | 53.96 | 46.279 | 24.367 | 0 | 0 | 55.634 | 34.787 | [5 empty] | 0 | 27.011 | 101 | 1.0374 | 0.91089 | 0.43271 | 0.32967 | 0.58122 | 56.0268
2006-05-06 | 14:07 | 0 | 22.04 | 0 | 0 | 0 | 53.806 | 32.586 | 27.868 | 27.505 | 17.788 | 24.857 | 19.123 | 0 | 0 | 56.953 | 53.967 | 46.309 | 24.398 | 0 | 0 | 55.594 | 34.842 | [5 empty] | 0 | 26.301 | 102 | 1.0278 | 0.90175 | 0.43232 | 0.32967 | 0.57208 | 55.6619
2006-05-06 | 14:08 | 0 | 22.008 | 0 | 0 | 0 | 53.134 | 32.531 | 27.836 | 27.329 | 17.806 | 24.729 | 19.189 | 0 | 0 | 56.877 | 53.96 | 46.165 | 24.367 | 0 | 0 | 55.61 | 34.811 | [5 empty] | 0 | 25.805 | 103 | 1.0086 | 0.88348 | 0.43154 | 0.32967 | 0.55381 | 54.9112
2006-05-06 | 14:09 | 0 | 22.015 | 0 | 0 | 0 | 52.613 | 32.539 | 27.89 | 27.338 | 17.788 | 24.882 | 19.148 | 0 | 0 | 56.973 | 53.967 | 46.195 | 24.398 | 0 | 0 | 55.641 | 34.842 | [5 empty] | 0 | 25.275 | 104 | 1.0205 | 0.89483 | 0.43202 | 0.32967 | 0.56516 | 55.3809
2006-05-06 | 14:10 | 0 | 21.959 | 0 | 0 | 0 | 52.056 | 32.507 | 27.836 | 27.307 | 17.756 | 24.85 | 19.163 | 0 | 0 | 56.923 | 53.914 | 46.188 | 24.367 | 0 | 0 | 55.564 | 34.787 | [5 empty] | 0 | 24.749 | 105 | 1.0161 | 0.89068 | 0.43185 | 0.32967 | 0.56101 | 55.2103
2006-05-06 | 14:11 | 0 | 21.983 | 0 | 0 | 0 | 51.622 | 32.507 | 27.812 | 27.258 | 17.881 | 24.872 | 19.287 | 0 | 0 | 56.877 | 53.914 | 46.165 | 24.367 | 0 | 0 | 55.519 | 34.811 | [5 empty] | 0 | 24.364 | 106 | 0.98003 | 0.85636 | 0.43038 | 0.32967 | 0.52669 | 53.7423
2006-05-06 | 14:12 | 0 | 22.04 | 0 | 0 | 0 | 51.148 | 32.419 | 27.89 | 27.338 | 17.839 | 24.808 | 19.42 | 0 | 0 | 56.884 | 53.921 | 46.218 | 24.398 | 0 | 0 | 55.526 | 34.866 | [5 empty] | 0 | 23.81 | 107 | 0.9413 | 0.81954 | 0.42881 | 0.32967 | 0.48987 | 52.0425
2006-05-06 | 14:13 | 0 | 22.04 | 0 | 0 | 0 | 50.758 | 32.394 | 28.084 | 27.36 | 17.813 | 24.761 | 19.37 | 0 | 0 | 56.855 | 53.914 | 46.165 | 24.367 | 0 | 0 | 55.473 | 34.835 | [5 empty] | 0 | 23.398 | 108 | 0.95586 | 0.83338 | 0.4294 | 0.32967 | 0.50371 | 52.6977
2006-05-06 | 14:14 | 0 | 22.04 | 0 | 0 | 0 | 50.207 | 32.348 | 27.939 | 27.338 | 17.839 | 24.808 | 19.395 | 0 | 0 | 56.884 | 53.944 | 46.218 | 24.423 | 0 | 0 | 55.55 | 34.866 | [5 empty] | 0 | 22.869 | 109 | 0.94858 | 0.82646 | 0.42911 | 0.32967 | 0.49679 | 52.3726
2006-05-06 | 14:15 | 0 | 22.008 | 0 | 0 | 0 | 49.717 | 32.363 | 27.981 | 27.307 | 17.806 | 24.921 | 19.387 | 0 | 0 | 56.923 | 53.914 | 46.165 | 24.391 | 0 | 0 | 55.54 | 34.811 | [5 empty] | 0 | 22.41 | 110 | 0.95091 | 0.82868 | 0.4292 | 0.32967 | 0.49901 | 52.4771
2006-05-06 | 14:16 | 0 | 21.841 | 0 | 0 | 0 | 49.124 | 32.1 | 27.814 | 27.235 | 17.66 | 24.683 | 19.314 | 0 | 0 | 56.745 | 53.71 | 46.097 | 24.2 | 0 | 0 | 55.291 | 34.648 | [5 empty] | 0 | 21.889 | 111 | 0.97216 | 0.84888 | 0.43007 | 0.32967 | 0.51921 | 53.4082
2006-05-06 | 14:17 | 0 | 21.817 | 0 | 0 | 0 | 48.573 | 32.149 | 27.91 | 27.235 | 17.66 | 24.658 | 19.241 | 0 | 0 | 56.677 | 53.731 | 45.938 | 24.2 | 0 | 0 | 55.246 | 34.648 | [5 empty] | 0 | 21.338 | 112 | 0.99342 | 0.86909 | 0.43093 | 0.32967 | 0.53942 | 54.2993
2006-05-06 | 14:18 | 0 | 21.873 | 0 | 0 | 0 | 47.894 | 32.181 | 27.846 | 27.123 | 17.768 | 24.57 | 19.322 | 0 | 0 | 56.706 | 53.762 | 46.127 | 24.232 | 0 | 0 | 55.277 | 34.656 | [5 empty] | 0 | 20.771 | 113 | 0.96983 | 0.84667 | 0.42997 | 0.32967 | 0.517 | 53.3081
2006-05-06 | 14:19 | 1 | 21.817 | 0 | 1 | 0 | 41.439 | 34.038 | 26.946 | 27.309 | 21.937 | 24.587 | 19.437 | 0 | 0 | 56.699 | 53.71 | 46.076 | 24.178 | 0 | 0 | 55.267 | 34.624 | [5 empty] | 21.817 | 14.13 | 114 | 0.93635 | 0.81484 | 0.42861 | 0.32967 | 0.48517 | 51.8151
2006-05-06 | 14:20 | 0 | 21.848 | 1 | 1 | 0 | 51.309 | 37.076 | 26.304 | 27.772 | 20.598 | 24.521 | 19.445 | 0 | 0 | 56.706 | 53.694 | 46.151 | 24.232 | 0 | 0 | 55.246 | 34.648 | [5 empty] | 0 | 23.537 | 115 | 0.93402 | 0.81262 | 0.42852 | 0.32967 | 0.48295 | 51.7072
2006-05-06 | 14:21 | 0 | 21.841 | 0 | 0 | 0 | 48.825 | 40.875 | 25.887 | 27.716 | 23.261 | 24.538 | 19.339 | 0 | 0 | 56.699 | 53.71 | 46.006 | 24.224 | 0 | 0 | 55.246 | 34.601 | [5 empty] | 0 | 21.109 | 116 | 0.96488 | 0.84196 | 0.42977 | 0.32967 | 0.51229 | 53.0939
2006-05-06 | 14:22 | 0 | 21.817 | 0 | 1 | 0 | 46.305 | 41.932 | 25.647 | 27.211 | 22.805 | 24.683 | 19.412 | 0 | 0 | 56.699 | 53.687 | 46.076 | 24.2 | 0 | 0 | 55.314 | 34.601 | [5 empty] | 0 | 19.094 | 117 | 0.94363 | 0.82176 | 0.42891 | 0.32967 | 0.49209 | 52.1487
2006-05-06 | 14:23 | 0 | 21.792 | 0 | 1 | 0 | 53.755 | 44.236 | 25.526 | 26.586 | 20.375 | 24.489 | 19.437 | 0 | 0 | 56.768 | 53.71 | 45.983 | 24.224 | 0 | 0 | 55.291 | 34.601 | [5 empty] | 0 | 27.169 | 118 | 0.93635 | 0.81484 | 0.42861 | 0.32967 | 0.48517 | 51.8151
2006-05-06 | 14:24 | 0 | 21.866 | 0 | 0 | 0 | 49.95 | 46.396 | 25.693 | 26.537 | 24.465 | 24.514 | 19.412 | 1 | 0 | 56.745 | 53.731 | 46.076 | 24.224 | 0 | 0 | 55.291 | 34.601 | [5 empty] | 0 | 23.413 | 119 | 0.94363 | 0.82176 | 0.42891 | 0.32967 | 0.49209 | 52.1487
2006-05-06 | 14:25 | 0 | 21.841 | 0 | 1 | 0 | 50.109 | 46.856 | 25.911 | 25.958 | 22.515 | 24.489 | 19.437 | 0 | 0 | 56.699 | 53.71 | 46.029 | 24.2 | 0 | 0 | 55.291 | 34.624 | [5 empty] | 0 | 24.151 | 120 | 0.93635 | 0.81484 | 0.42861 | 0.32967 | 0.48517 | 51.8151
2006-05-06 | 14:26 | 0 | 21.841 | 0 | 1 | 0 | 53.136 | 46.739 | 25.936 | 25.693 | 20.76 | 24.465 | 19.365 | 0 | 0 | 56.745 | 53.731 | 45.892 | 24.224 | 0 | 0 | 55.291 | 34.624 | [5 empty] | 0 | 27.443 | 121 | 0.95731 | 0.83477 | 0.42946 | 0.32967 | 0.5051 | 52.7621
2006-05-06 | 14:27 | 0 | 21.841 | 0 | 0 | 0 | 47.199 | 48.321 | 26.032 | 25.598 | 23.695 | 24.489 | 19.266 | 1 | 0 | 56.722 | 53.731 | 45.892 | 24.224 | 0 | 0 | 55.314 | 34.672 | [5 empty] | 0 | 21.601 | 122 | 0.98614 | 0.86217 | 0.43063 | 0.32967 | 0.5325 | 53.9985
2006-05-06 | 14:28 | 0 | 21.873 | 0 | 1 | 0 | 52.319 | 48.765 | 26.448 | 25.654 | 22.498 | 24.641 | 19.322 | 0 | 0 | 56.82 | 53.741 | 46.06 | 24.232 | 0 | 0 | 55.298 | 34.751 | [5 empty] | 0 | 26.665 | 123 | 0.96983 | 0.84667 | 0.42997 | 0.32967 | 0.517 | 53.3081
2006-05-06 | 14:29 | 0 | 21.841 | 0 | 1 | 0 | 52.242 | 48.529 | 26.392 | 25.671 | 20.662 | 24.538 | 19.463 | 1 | 0 | 56.768 | 53.71 | 45.959 | 24.224 | 0 | 0 | 55.246 | 34.72 | [5 empty] | 0 | 26.571 | 124 | 0.92877 | 0.80764 | 0.42831 | 0.32967 | 0.47797 | 51.4626
2006-05-06 | 14:30 | 0 | 21.817 | 0 | 0 | 0 | 43.248 | 49.659 | 26.473 | 25.968 | 19.669 | 24.546 | 19.52 | 0 | 0 | 56.864 | 53.741 | 46.106 | 24.256 | 0 | 0 | 55.23 | 34.727 | [5 empty] | 0 | 17.28 | 125 | 0.91218 | 0.79186 | 0.42763 | 0.32967 | 0.46219 | 50.6694
2006-05-06 | 14:31 | 0 | 21.817 | 0 | 1 | 0 | 34.648 | 48.345 | 26.657 | 25.936 | 19.166 | 24.538 | 19.586 | 0 | 0 | 56.834 | 53.731 | 46.053 | 24.224 | 0 | 0 | 55.153 | 34.648 | [5 empty] | 0 | 8.712 | 126 | 0.89296 | 0.7736 | 0.42686 | 0.32967 | 0.44392 | 49.714
2006-05-06 | 14:32 | 0 | 21.767 | 0 | 1 | 0 | 30.847 | 49.857 | 26.73 | 26.007 | 18.821 | 24.563 | 19.561 | 0 | 0 | 56.811 | 53.731 | 45.868 | 24.2 | 0 | 0 | 55.2 | 34.648 | [5 empty] | 0 | 4.84 | 127 | 0.90024 | 0.78052 | 0.42715 | 0.32967 | 0.45084 | 50.0807
2006-05-06 | 14:33 | 0 | 21.841 | 0 | 1 | 0 | 29.283 | 48.207 | 26.755 | 26.416 | 18.771 | 24.707 | 19.412 | 0 | 0 | 56.857 | 53.71 | 45.938 | 24.2 | 0 | 0 | 55.2 | 34.648 | [5 empty] | 0 | 2.867 | 128 | 0.94363 | 0.82176 | 0.42891 | 0.32967 | 0.49209 | 52.1487
2006-05-06 | 14:34 | 0 | 21.817 | 1 | 1 | 0 | 28.535 | 41.157 | 26.801 | 26.321 | 18.623 | 24.489 | 19.39 | 0 | 0 | 56.834 | 53.755 | 45.959 | 24.2 | 0 | 0 | 55.153 | 34.648 | [5 empty] | 0 | 2.214 | 129 | 0.95003 | 0.82785 | 0.42917 | 0.32967 | 0.49818 | 52.438
2006-05-06 | 14:35 | 0 | 21.873 | 0 | 1 | 0 | 28.206 | 35.431 | 27.027 | 26.473 | 18.608 | 24.546 | 19.47 | 0 | 0 | 56.909 | 53.808 | 46.106 | 24.256 | 0 | 0 | 55.183 | 34.679 | [5 empty] | 0 | 1.733 | 130 | 0.92674 | 0.8057 | 0.42822 | 0.32967 | 0.47603 | 51.3667
2006-05-06 | 14:36 | 0 | 21.846 | 0 | 0 | 0 | 28.035 | 32.225 | 27.096 | 26.566 | 18.48 | 24.568 | 19.442 | 1 | 0 | 56.905 | 53.78 | 45.964 | 24.229 | 0 | 0 | 55.181 | 34.701 | [5 empty] | 0 | 1.469 | 131 | 0.93489 | 0.81345 | 0.42855 | 0.32967 | 0.48378 | 51.7477
2006-05-06 | 14:37 | 0 | 21.839 | 0 | 1 | 0 | 27.932 | 30.435 | 27.088 | 26.559 | 18.299 | 24.511 | 19.46 | 0 | 0 | 56.928 | 53.759 | 46.055 | 24.229 | 0 | 0 | 55.158 | 34.701 | [5 empty] | 0 | 1.373 | 132 | 0.92965 | 0.80847 | 0.42834 | 0.32967 | 0.4788 | 51.5035
2006-05-06 | 14:38 | 0 | 21.846 | 0 | 1 | 0 | 27.89 | 29.624 | 27.311 | 26.76 | 24.759 | 24.568 | 19.42 | 0 | 0 | 56.905 | 53.78 | 46.032 | 24.254 | 0 | 0 | 55.111 | 34.677 | [5 empty] | 0 | 1.13 | 133 | 0.9413 | 0.81954 | 0.42881 | 0.32967 | 0.48987 | 52.0425
2006-05-06 | 14:39 | 0 | 21.814 | 0 | 1 | 0 | 47.08 | 29.038 | 27.402 | 26.703 | 22.079 | 24.487 | 19.312 | 0 | 0 | 56.852 | 53.706 | 45.866 | 24.246 | 0 | 0 | 55.127 | 34.646 | [5 empty] | 0 | 20.377 | 134 | 0.97275 | 0.84944 | 0.43009 | 0.32967 | 0.51977 | 53.4331
2006-05-06 | 14:40 | 0 | 21.821 | 0 | 1 | 0 | 52.749 | 28.709 | 27.505 | 26.855 | 19.862 | 24.543 | 19.42 | 1 | 0 | 56.839 | 53.713 | 45.85 | 24.254 | 0 | 0 | 55.202 | 34.677 | [5 empty] | 0 | 25.894 | 135 | 0.9413 | 0.81954 | 0.42881 | 0.32967 | 0.48987 | 52.0425
2006-05-06 | 14:41 | 0 | 21.79 | 0 | 0 | 0 | 45.773 | 28.631 | 27.593 | 26.895 | 18.696 | 24.511 | 19.46 | 0 | 0 | 56.809 | 53.659 | 45.934 | 24.222 | 0 | 0 | 55.172 | 34.598 | [5 empty] | 0 | 18.878 | 136 | 0.92965 | 0.80847 | 0.42834 | 0.32967 | 0.4788 | 51.5035
2006-05-06 | 14:42 | 0 | 21.814 | 0 | 1 | 0 | 37.16 | 28.942 | 27.642 | 26.968 | 18.522 | 24.511 | 19.214 | 0 | 0 | 56.809 | 53.636 | 45.887 | 24.197 | 0 | 0 | 54.898 | 34.622 | [5 empty] | 0 | 10.192 | 137 | 1.0013 | 0.87656 | 0.43125 | 0.32967 | 0.54689 | 54.6194
2006-05-06 | 14:43 | 0 | 21.79 | 0 | 1 | 0 | 32.742 | 33.658 | 27.738 | 27.159 | 18.349 | 24.607 | 19.287 | 0 | 0 | 56.809 | 53.636 | 45.796 | 24.197 | 0 | 0 | 54.943 | 34.646 | [5 empty] | 0 | 5.583 | 138 | 0.98003 | 0.85636 | 0.43038 | 0.32967 | 0.52669 | 53.7423
2006-05-06 | 14:44 | 0 | 21.814 | 0 | 0 | 0 | 30.82 | 43.972 | 28.027 | 27.28 | 18.497 | 24.438 | 19.312 | 0 | 0 | 56.718 | 53.612 | 45.819 | 24.222 | 0 | 0 | 54.966 | 34.646 | [5 empty] | 0 | 3.54 | 139 | 0.97275 | 0.84944 | 0.43009 | 0.32967 | 0.51977 | 53.4331
2006-05-06 | 14:45 | 0 | 21.814 | 0 | 1 | 0 | 29.81 | 47.332 | 28.123 | 27.402 | 18.299 | 24.656 | 19.287 | 0 | 0 | 56.704 | 53.622 | 45.873 | 24.254 | 0 | 0 | 54.95 | 34.629 | [5 empty] | 0 | 2.408 | 140 | 0.98003 | 0.85636 | 0.43038 | 0.32967 | 0.52669 | 53.7423
2006-05-06 | 14:46 | 0 | 21.821 | 1 | 1 | 0 | 29.337 | 42.501 | 28.373 | 27.579 | 18.085 | 24.639 | 19.344 | 0 | 0 | 56.77 | 53.643 | 46.011 | 24.278 | 0 | 0 | 54.905 | 34.653 | [5 empty] | 0 | 1.758 | 141 | 0.96343 | 0.84058 | 0.42971 | 0.32967 | 0.51091 | 53.0305
2006-05-06 | 14:47 | 0 | 21.765 | 0 | 0 | 0 | 28.991 | 36.806 | 28.653 | 27.522 | 17.954 | 24.68 | 19.163 | 0 | 0 | 56.674 | 53.591 | 45.98 | 24.246 | 0 | 0 | 54.805 | 34.646 | [5 empty] | 0 | 1.469 | 142 | 1.0161 | 0.89068 | 0.43185 | 0.32967 | 0.56101 | 55.2103
2006-05-06 | 14:48 | 0 | 21.814 | 0 | 1 | 0 | 28.918 | 33.517 | 29.136 | 27.738 | 17.979 | 24.582 | 19.312 | 0 | 0 | 56.674 | 53.591 | 45.819 | 24.246 | 0 | 0 | 54.761 | 34.67 | [5 empty] | 0 | 1.18 | 143 | 0.97275 | 0.84944 | 0.43009 | 0.32967 | 0.51977 | 53.4331
2006-05-06 | 14:49 | 1 | 21.814 | 0 | 1 | 0 | 28.751 | 31.688 | 29.305 | 27.738 | 24.028 | 24.656 | 19.189 | 0 | 0 | 56.674 | 53.591 | 45.91 | 24.246 | 0 | 0 | 54.761 | 34.67 | [5 empty] | 21.814 | 1.013 | 144 | 1.0086 | 0.88348 | 0.43154 | 0.32967 | 0.55381 | 54.9112
2006-05-06 | 14:50 | 0 | 21.821 | 0 | 0 | 0 | 34.278 | 30.83 | 29.504 | 27.915 | 22.761 | 24.832 | 19.048 | 1 | 0 | 56.681 | 53.622 | 45.917 | 24.278 | 0 | 0 | 54.791 | 34.701 | [5 empty] | 0 | 6.363 | 145 | 1.0496 | 0.92251 | 0.4332 | 0.32967 | 0.59284 | 56.4816
2006-05-06 | 14:51 | 0 | 21.814 | 0 | 1 | 0 | 60.529 | 30.146 | 29.352 | 28.148 | 20.348 | 24.703 | 19.116 | 1 | 0 | 56.652 | 53.568 | 45.866 | 24.222 | 0 | 0 | 54.782 | 34.691 | [5 empty] | 0 | 32.381 | 146 | 1.0298 | 0.90369 | 0.4324 | 0.32967 | 0.57402 | 55.7399
2006-05-06 | 14:52 | 0 | 21.821 | 0 | 0 | 0 | 62.665 | 29.987 | 29.263 | 28.229 | 18.877 | 24.808 | 19 | 0 | 0 | 56.681 | 53.598 | 45.917 | 24.254 | 0 | 0 | 54.674 | 34.701 | [5 empty] | 0 | 34.436 | 147 | 1.0636 | 0.9358 | 0.43377 | 0.32967 | 0.60613 | 56.9885
2006-05-06 | 14:53 | 0 | 21.741 | 0 | 0 | 0 | 61.156 | 29.81 | 29.111 | 28.197 | 18.324 | 24.631 | 18.917 | 0 | 0 | 56.606 | 53.568 | 45.887 | 24.222 | 0 | 0 | 54.644 | 34.691 | [5 empty] | 0 | 32.959 | 148 | 1.0878 | 0.95877 | 0.43475 | 0.32967 | 0.6291 | 57.8343
2006-05-06 | 14:54 | 0 | 21.79 | 0 | 0 | 0 | 59.97 | 29.835 | 29.119 | 28.444 | 18.233 | 24.712 | 18.95 | 0 | 0 | 56.636 | 53.575 | 45.917 | 24.254 | 0 | 0 | 54.653 | 34.701 | [5 empty] | 0 | 31.526 | 149 | 1.0782 | 0.94964 | 0.43436 | 0.32967 | 0.61997 | 57.5026
2006-05-06 | 14:55 | 0 | 21.821 | 0 | 0 | 0 | 58.922 | 29.746 | 29.094 | 28.229 | 18.135 | 24.688 | 19.098 | 0 | 0 | 56.613 | 53.575 | 45.826 | 24.254 | 0 | 0 | 54.607 | 34.701 | [5 empty] | 0 | 30.693 | 150 | 1.0351 | 0.90867 | 0.43261 | 0.32967 | 0.579 | 55.939
2006-05-06 | 14:56 | 0 | 21.819 | 0 | 0 | 0 | 58.053 | 29.889 | 29.214 | 28.395 | 18.206 | 24.781 | 19.045 | 1 | 0 | 56.686 | 53.58 | 45.943 | 24.276 | 0 | 0 | 54.635 | 34.699 | [5 empty] | 0 | 29.658 | 151 | 1.0505 | 0.92334 | 0.43324 | 0.32967 | 0.59367 | 56.5137
2006-05-06 | 14:57 | 0 | 21.866 | 0 | 0 | 0 | 57.336 | 29.864 | 29.165 | 28.371 | 18.13 | 24.852 | 19.068 | 0 | 0 | 56.617 | 53.58 | 45.875 | 24.276 | 0 | 0 | 54.611 | 34.677 | [5 empty] | 0 | 28.965 | 152 | 1.0438 | 0.91698 | 0.43297 | 0.32967 | 0.58731 | 56.2664
2006-05-06 | 14:58 | 0 | 21.851 | 0 | 0 | 0 | 56.67 | 29.8 | 29.101 | 28.307 | 17.942 | 24.908 | 18.977 | 0 | 0 | 56.647 | 53.61 | 45.95 | 24.308 | 0 | 0 | 54.642 | 34.73 | [5 empty] | 0 | 28.363 | 153 | 1.0703 | 0.94217 | 0.43404 | 0.32967 | 0.6125 | 57.2267
2006-05-06 | 14:59 | 0 | 21.89 | 0 | 0 | 0 | 55.986 | 29.815 | 29.141 | 28.226 | 17.909 | 24.806 | 18.625 | 0 | 0 | 56.64 | 53.58 | 45.92 | 24.3 | 0 | 0 | 54.565 | 34.699 | [5 empty] | 0 | 27.76 | 154 | 1.1728 | 1.0396 | 0.4382 | 0.32967 | 0.70993 | 60.5329
2006-05-06 | 15:00 | 0 | 21.866 | 0 | 0 | 0 | 55.368 | 29.768 | 29.094 | 28.322 | 17.909 | 24.926 | 18.897 | 0 | 0 | 56.597 | 53.533 | 45.966 | 24.3 | 0 | 0 | 54.565 | 34.699 | [5 empty] | 0 | 27.046 | 155 | 1.0936 | 0.96431 | 0.43499 | 0.32967 | 0.63464 | 58.0325
2006-05-06 | 15:01 | 0 | 21.922 | 0 | 0 | 0 | 54.803 | 29.825 | 29.077 | 28.209 | 17.793 | 24.837 | 18.93 | 0 | 0 | 56.626 | 53.563 | 46.067 | 24.332 | 0 | 0 | 54.642 | 34.73 | [5 empty] | 0 | 26.594 | 156 | 1.084 | 0.95518 | 0.4346 | 0.32967 | 0.62551 | 57.7043
2006-05-06 | 15:02 | 0 | 21.841 | 0 | 0 | 0 | 54.245 | 29.744 | 29.02 | 28.322 | 17.808 | 24.756 | 18.821 | 0 | 0 | 56.551 | 53.489 | 46.057 | 24.276 | 0 | 0 | 54.635 | 34.723 | [5 empty] | 0 | 25.923 | 157 | 1.1157 | 0.98535 | 0.43588 | 0.32967 | 0.65568 | 58.7669
2006-05-06 | 15:03 | 0 | 21.89 | 0 | 0 | 0 | 53.624 | 29.815 | 29.19 | 28.13 | 17.685 | 24.95 | 18.821 | 0 | 0 | 56.528 | 53.51 | 45.943 | 24.276 | 0 | 0 | 54.541 | 34.723 | [5 empty] | 0 | 25.494 | 158 | 1.1157 | 0.98535 | 0.43588 | 0.32967 | 0.65568 | 58.7669
2006-05-06 | 15:04 | 0 | 21.915 | 0 | 0 | 0 | 53.167 | 29.744 | 29.141 | 28.297 | 17.637 | 24.756 | 18.796 | 0 | 0 | 56.574 | 53.489 | 45.92 | 24.322 | 0 | 0 | 54.497 | 34.723 | [5 empty] | 0 | 24.87 | 159 | 1.123 | 0.99227 | 0.43618 | 0.32967 | 0.6626 | 59.0021
2006-05-06 | 15:05 | 0 | 21.915 | 0 | 0 | 0 | 52.592 | 29.744 | 28.996 | 28.081 | 17.562 | 24.806 | 18.897 | 0 | 0 | 56.528 | 53.51 | 45.966 | 24.3 | 0 | 0 | 54.474 | 34.677 | [5 empty] | 0 | 24.511 | 160 | 1.0936 | 0.96431 | 0.43499 | 0.32967 | 0.63464 | 58.0325
2006-05-06 | 15:06 | 0 | 21.89 | 0 | 0 | 0 | 51.538 | 29.815 | 28.9 | 28.202 | 17.562 | 24.781 | 18.796 | 0 | 0 | 56.505 | 53.489 | 45.943 | 24.3 | 0 | 0 | 54.45 | 34.677 | [5 empty] | 0 | 23.336 | 161 | 1.123 | 0.99227 | 0.43618 | 0.32967 | 0.6626 | 59.0021
2006-05-06 | 15:07 | 0 | 21.866 | 0 | 1 | 0 | 44.006 | 29.815 | 28.78 | 28.442 | 21.89 | 24.806 | 18.847 | 0 | 0 | 56.505 | 53.465 | 46.057 | 24.3 | 0 | 0 | 54.474 | 34.677 | [5 empty] | 0 | 15.564 | 162 | 1.1082 | 0.97815 | 0.43558 | 0.32967 | 0.64848 | 58.519
2006-05-06 | 15:08 | 0 | 21.915 | 0 | 0 | 0 | 42.384 | 29.285 | 28.611 | 28.395 | 22.01 | 24.756 | 18.625 | 0 | 0 | 56.485 | 53.489 | 45.943 | 24.322 | 0 | 0 | 54.406 | 34.629 | [5 empty] | 0 | 13.989 | 163 | 1.1728 | 1.0396 | 0.4382 | 0.32967 | 0.70993 | 60.5329
2006-05-06 | 15:09 | 0 | 21.946 | 0 | 1 | 0 | 56.266 | 33.249 | 28.692 | 28.716 | 19.817 | 24.884 | 18.829 | 0 | 0 | 56.528 | 53.442 | 45.92 | 24.3 | 0 | 0 | 54.336 | 34.629 | [5 empty] | 0 | 27.55 | 164 | 1.1134 | 0.98313 | 0.43579 | 0.32967 | 0.65346 | 58.691
2006-05-06 | 15:10 | 0 | 21.866 | 0 | 0 | 0 | 57.382 | 36.32 | 28.515 | 28.586 | 18.5 | 24.852 | 18.625 | 0 | 0 | 56.505 | 53.442 | 45.899 | 24.322 | 0 | 0 | 54.313 | 34.653 | [5 empty] | 0 | 28.796 | 165 | 1.1728 | 1.0396 | 0.4382 | 0.32967 | 0.70993 | 60.5329
2006-05-06 | 15:11 | 0 | 21.915 | 0 | 0 | 0 | 56.686 | 36.837 | 28.395 | 28.586 | 17.932 | 24.612 | 18.771 | 0 | 0 | 56.505 | 53.465 | 45.943 | 24.3 | 0 | 0 | 54.383 | 34.629 | [5 empty] | 0 | 28.1 | 166 | 1.1303 | 0.99919 | 0.43647 | 0.32967 | 0.66952 | 59.2344
2006-05-06 | 15:12 | 0 | 21.915 | 0 | 0 | 0 | 56.056 | 36.861 | 28.371 | 28.54 | 17.735 | 24.612 | 18.673 | 0 | 0 | 56.439 | 53.465 | 46.057 | 24.322 | 0 | 0 | 54.359 | 34.605 | [5 empty] | 0 | 27.516 | 167 | 1.1588 | 1.0263 | 0.43763 | 0.32967 | 0.69664 | 60.1165
2006-05-06 | 15:13 | 0 | 21.89 | 0 | 0 | 0 | 55.438 | 36.837 | 28.346 | 28.515 | 17.71 | 24.781 | 18.698 | 1 | 0 | 56.505 | 53.489 | 45.92 | 24.322 | 0 | 0 | 54.383 | 34.629 | [5 empty] | 0 | 26.923 | 168 | 1.1515 | 1.0194 | 0.43733 | 0.32967 | 0.68972 | 59.8956
2006-05-06 | 15:14 | 0 | 21.915 | 0 | 0 | 0 | 52.548 | 37.356 | 28.395 | 28.611 | 20.858 | 24.685 | 18.723 | 0 | 0 | 56.485 | 53.465 | 45.943 | 24.322 | 0 | 0 | 54.359 | 34.653 | [5 empty] | 0 | 23.937 | 169 | 1.1443 | 1.0125 | 0.43704 | 0.32967 | 0.6828 | 59.6719
2006-05-06 | 15:15 | 0 | 21.939 | 0 | 1 | 0 | 49.659 | 40.717 | 28.032 | 28.586 | 20.88 | 24.565 | 18.723 | 0 | 0 | 56.485 | 53.419 | 46.013 | 24.276 | 0 | 0 | 54.336 | 34.677 | [5 empty] | 0 | 21.073 | 170 | 1.1443 | 1.0125 | 0.43704 | 0.32967 | 0.6828 | 59.6719
2006-05-06 | 15:16 | 0 | 21.814 | 0 | 1 | 0 | 53.059 | 41.597 | 27.593 | 28.363 | 19.015 | 24.607 | 18.62 | 0 | 0 | 56.421 | 53.379 | 45.791 | 24.222 | 0 | 0 | 54.159 | 34.548 | [5 empty] | 0 | 24.696 | 171 | 1.1743 | 1.041 | 0.43825 | 0.32967 | 0.71131 | 60.5757
2006-05-06 | 15:17 | 0 | 21.814 | 0 | 0 | 0 | 49 | 42.796 | 27.424 | 28.29 | 22.866 | 24.43 | 18.613 | 0 | 0 | 56.369 | 53.325 | 45.831 | 24.166 | 0 | 0 | 54.128 | 34.541 | [5 empty] | 0 | 20.71 | 172 | 1.1763 | 1.0429 | 0.43834 | 0.32967 | 0.71325 | 60.6354
2006-05-06 | 15:18 | 0 | 21.814 | 1 | 1 | 0 | 51.591 | 46.641 | 27.375 | 28.145 | 21.476 | 24.582 | 18.595 | 0 | 0 | 56.398 | 53.332 | 45.908 | 24.222 | 0 | 0 | 54.112 | 34.548 | [5 empty] | 0 | 23.446 | 173 | 1.1815 | 1.0479 | 0.43855 | 0.32967 | 0.71823 | 60.7881
2006-05-06 | 15:19 | 0 | 21.79 | 0 | 1 | 0 | 51.568 | 48.13 | 27.28 | 27.88 | 20.224 | 24.438 | 18.472 | 1 | 0 | 56.444 | 53.379 | 45.815 | 24.197 | 0 | 0 | 54.159 | 34.572 | [5 empty] | 0 | 23.688 | 174 | 1.2174 | 1.082 | 0.44 | 0.32967 | 0.75228 | 61.7963
2006-05-06 | 15:20 | 1 | 21.814 | 0 | 1 | 0 | 45.266 | 49.276 | 27.375 | 27.689 | 23.45 | 24.511 | 18.472 | 0 | 0 | 56.444 | 53.379 | 45.838 | 24.222 | 0 | 0 | 54.135 | 34.572 | [5 empty] | 21.814 | 17.577 | 175 | 1.2174 | 1.082 | 0.44 | 0.32967 | 0.75228 | 61.7963
2006-05-06 | 15:21 | 0 | 21.814 | 0 | 1 | 0 | 52.828 | 48.473 | 27.449 | 27.424 | 20.924 | 24.438 | 18.276 | 1 | 0 | 56.398 | 53.356 | 45.791 | 24.197 | 0 | 0 | 54.091 | 34.548 | [5 empty] | 0 | 25.404 | 176 | 1.2744 | 1.1362 | 0.44231 | 0.32967 | 0.80653 | 63.2858
2006-05-06 | 15:22 | 0 | 21.836 | 0 | 0 | 0 | 47.74 | 49.619 | 27.714 | 27.495 | 25.016 | 24.438 | 18.027 | 0 | 0 | 56.49 | 53.356 | 45.908 | 24.197 | 0 | 0 | 54.091 | 34.548 | [5 empty] | 0 | 20.245 | 177 | 1.3469 | 1.2051 | 0.44525 | 0.32967 | 0.87546 | 64.996
2006-05-06 | 15:23 | 0 | 21.79 | 0 | 1 | 0 | 51.362 | 48.153 | 28.025 | 27.4 | 22.464 | 24.438 | 18.175 | 1 | 0 | 56.467 | 53.379 | 45.747 | 24.222 | 0 | 0 | 54.135 | 34.548 | [5 empty] | 0 | 23.962 | 178 | 1.3038 | 1.1642 | 0.44351 | 0.32967 | 0.83449 | 64.0025
2006-05-06 | 15:24 | 0 | 21.782 | 0 | 1 | 0 | 50.485 | 49.316 | 28.138 | 27.272 | 23.442 | 24.335 | 18.12 | 0 | 0 | 56.46 | 53.349 | 45.808 | 24.19 | 0 | 0 | 54.082 | 34.471 | [5 empty] | 0 | 23.213 | 179 | 1.3199 | 1.1794 | 0.44415 | 0.32967 | 0.84971 | 64.3793
2006-05-06 | 15:25 | 0 | 21.836 | 0 | 1 | 0 | 45.401 | 49.208 | 28.243 | 27.569 | 23.933 | 24.533 | 18.299 | 1 | 0 | 56.533 | 53.402 | 45.838 | 24.222 | 0 | 0 | 54.112 | 34.526 | [5 empty] | 0 | 17.832 | 180 | 1.2677 | 1.1298 | 0.44204 | 0.32967 | 0.80017 | 63.118
2006-05-06 | 15:26 | 0 | 21.782 | 0 | 1 | 1 | 51.981 | 48.863 | 28.628 | 27.569 | 21.213 | 24.511 | 18.226 | 1 | 0 | 56.533 | 53.402 | 45.815 | 24.222 | 0 | 0 | 54.068 | 34.548 | [5 empty] | 0 | 24.412 | 181 | 1.289 | 1.15 | 0.4429 | 0.32967 | 0.82037 | 63.6447
2006-05-06 | 15:27 | 0 | 21.79 | 0 | 1 | 0 | 44.921 | 50.24 | 28.555 | 27.689 | 24.389 | 24.558 | 18.102 | 0 | 0 | 56.533 | 53.402 | 45.861 | 24.222 | 0 | 0 | 54.044 | 34.548 | [5 empty] | 0 | 17.232 | 0 | 1.3251 | 1.1844 | 0.44437 | 0.32967 | 0.8547 | 64.5006
2006-05-06 | 15:28 | 0 | 21.814 | 0 | 1 | 0 | 52.462 | 47.81 | 28.724 | 28.123 | 22.224 | 24.462 | 18.102 | 1 | 0 | 56.579 | 53.402 | 45.77 | 24.173 | 0 | 0 | 53.998 | 34.548 | [5 empty] | 0 | 24.339 | 1 | 1.3251 | 1.1844 | 1.1673 | 1.0526 | 0.13173 | 9.9415
2006-05-06 | 15:29 | 0 | 21.758 | 0 | 0 | 0 | 46.634 | 49.957 | 28.692 | 28.138 | 25.394 | 24.551 | 18.218 | 0 | 0 | 56.572 | 53.349 | 45.761 | 24.19 | 0 | 0 | 54.014 | 34.541 | [5 empty] | 0 | 18.496 | 2 | 1.2913 | 1.1523 | 1.166 | 1.0526 | 0.099626 | 7.7151
2006-05-06 | 15:30 | 0 | 21.782 | 0 | 2 | 0 | 49.635 | 47.847 | 28.837 | 28.381 | 23.371 | 24.455 | 18.366 | 1 | 0 | 56.615 | 53.349 | 45.784 | 24.166 | 0 | 0 | 53.991 | 34.541 | [5 empty] | 0 | 21.254 | 3 | 1.2482 | 1.1113 | 1.1642 | 1.0526 | 0.05866 | 4.6995
2006-05-06 | 15:31 | 0 | 21.836 | 0 | 0 | 0 | 49.299 | 49.873 | 28.893 | 28.579 | 22.655 | 24.438 | 18.374 | 0 | 0 | 56.579 | 53.402 | 45.838 | 24.148 | 0 | 0 | 54.021 | 34.572 | [5 empty] | 0 | 20.72 | 4 | 1.2459 | 1.1091 | 1.1641 | 1.0526 | 0.056445 | 4.5305
2006-05-06 | 15:32 | 1 | 21.836 | 1 | 1 | 0 | 44.601 | 48.062 | 29.133 | 28.459 | 24.653 | 24.558 | 18.374 | 1 | 0 | 56.601 | 53.402 | 45.815 | 24.222 | 0 | 0 | 53.998 | 34.572 | [5 empty] | 21.836 | 16.142 | 5 | 1.2459 | 1.1091 | 1.1641 | 1.0526 | 0.056445 | 4.5305
2006-05-06 | 15:33 | 0 | 21.814 | 0 | 2 | 0 | 50.949 | 48.818 | 29.374 | 28.628 | 22.054 | 24.607 | 18.226 | 0 | 0 | 56.69 | 53.402 | 45.791 | 24.197 | 0 | 0 | 53.998 | 34.596 | [5 empty] | 0 | 22.321 | 6 | 1.289 | 1.15 | 1.1659 | 1.0526 | 0.097412 | 7.5572
2006-05-06 | 15:34 | 0 | 21.79 | 0 | 0 | 0 | 42.865 | 49 | 29.783 | 28.724 | 24.823 | 24.511 | 18.276 | 1 | 0 | 56.624 | 53.402 | 45.815 | 24.197 | 0 | 0 | 54.021 | 34.596 | [5 empty] | 0 | 14.141 | 7 | 1.2744 | 1.1362 | 1.1653 | 1.0526 | 0.083572 | 6.5576
2006-05-06 | 15:35 | 0 | 21.814 | 0 | 1 | 0 | 52.737 | 47.602 | 30.168 | 28.773 | 22.439 | 24.438 | 18.349 | 1 | 0 | 56.601 | 53.356 | 45.861 | 24.197 | 0 | 0 | 54.044 | 34.548 | [5 empty] | 0 | 23.964 | 8 | 1.2532 | 1.116 | 1.1644 | 1.0526 | 0.063365 | 5.0564
2006-05-06 | 15:36 | 0 | 21.858 | 0 | 1 | 0 | 47.259 | 49.964 | 30.673 | 29.035 | 25.615 | 24.531 | 18.419 | 0 | 0 | 56.647 | 53.426 | 45.929 | 24.217 | 0 | 0 | 54 | 34.572 | [5 empty] | 0 | 18.224 | 9 | 1.2328 | 1.0966 | 1.1636 | 1.0526 | 0.043989 | 3.5683
2006-05-06 | 15:37 | 0 | 21.89 | 0 | 1 | 0 | 48.963 | 47.129 | 31.404 | 29.403 | 23.984 | 24.587 | 18.402 | 1 | 0 | 56.677 | 53.456 | 46.053 | 24.298 | 0 | 0 | 54.007 | 34.603 | [5 empty] | 0 | 19.56 | 10 | 1.2377 | 1.1013 | 1.1638 | 1.0526 | 0.048695 | 3.9342
2006-05-06 | 15:38 | 0 | 21.883 | 0 | 1 | 0 | 52.051 | 48.818 | 31.997 | 29.781 | 21.618 | 24.58 | 18.246 | 0 | 0 | 56.67 | 53.449 | 46.022 | 24.242 | 0 | 0 | 54.023 | 34.617 | [5 empty] | 0 | 22.27 | 11 | 1.2832 | 1.1445 | 1.1656 | 1.0526 | 0.091876 | 7.1601
2006-05-06 | 15:39 | 0 | 21.915 | 0 | 0 | 0 | 46.281 | 49.971 | 32.245 | 30.053 | 24.298 | 24.658 | 18.278 | 1 | 0 | 56.677 | 53.456 | 45.936 | 24.273 | 0 | 0 | 54.075 | 34.624 | [5 empty] | 0 | 16.228 | 12 | 1.2738 | 1.1356 | 1.1653 | 1.0526 | 0.083018 | 6.5171
2006-05-06 | 15:40 | 0 | 21.89 | 0 | 1 | 0 | 52.105 | 47.474 | 32.792 | 30.416 | 22.756 | 24.612 | 18.18 | 0 | 0 | 56.722 | 53.456 | 45.959 | 24.298 | 0 | 0 | 54.03 | 34.624 | [5 empty] | 0 | 21.689 | 13 | 1.3024 | 1.1628 | 1.1664 | 1.0526 | 0.11014 | 8.4571
2006-05-06 | 15:41 | 0 | 21.915 | 0 | 1 | 0 | 53.823 | 47.726 | 33.168 | 30.872 | 21.12 | 24.612 | 18.08 | 1 | 0 | 56.699 | 53.479 | 45.959 | 24.249 | 0 | 0 | 54.023 | 34.617 | [5 empty] | 0 | 22.951 | 14 | 1.3315 | 1.1905 | 1.1676 | 1.0526 | 0.13782 | 10.351
2006-05-06 | 15:42 | 0 | 21.89 | 0 | 0 | 0 | 52.035 | 48.116 | 33.137 | 30.864 | 23.351 | 24.651 | 18.123 | 0 | 0 | 56.67 | 53.426 | 45.929 | 24.266 | 0 | 0 | 54 | 34.593 | [5 empty] | 0 | 21.171 | 15 | 1.319 | 1.1786 | 1.1671 | 1.0526 | 0.12592 | 9.5469
2006-05-06 | 15:43 | 0 | 21.89 | 0 | 1 | 0 | 48.069 | 49.696 | 33.498 | 31.404 | 23.408 | 24.803 | 18.057 | 0 | 0 | 56.677 | 53.433 | 46.006 | 24.273 | 0 | 0 | 54.03 | 34.603 | [5 empty] | 0 | 16.665 | 16 | 1.3382 | 1.1968 | 1.1679 | 1.0526 | 0.14419 | 10.775
2006-05-06 | 15:44 | 0 | 21.89 | 0 | 0 | 0 | 56.946 | 47.955 | 33.663 | 31.764 | 21.459 | 24.658 | 18.08 | 1 | 0 | 56.699 | 53.456 | 46.006 | 24.273 | 0 | 0 | 53.984 | 34.579 | [5 empty] | 0 | 25.182 | 17 | 1.3315 | 1.1905 | 1.1676 | 1.0526 | 0.13782 | 10.351
2006-05-06 | 15:45 | 0 | 21.841 | 0 | 0 | 0 | 57.215 | 47.199 | 33.684 | 31.811 | 20.106 | 24.683 | 18.032 | 0 | 0 | 56.677 | 53.433 | 46.006 | 24.249 | 0 | 0 | 53.96 | 34.603 | [5 empty] | 0 | 25.404 | 18 | 1.3455 | 1.2037 | 1.1682 | 1.0526 | 0.15111 | 11.231
2006-05-06 | 15:46 | 0 | 21.834 | 0 | 0 | 0 | 56.581 | 46.937 | 33.653 | 31.708 | 19.357 | 24.58 | 17.924 | 0 | 0 | 56.647 | 53.381 | 45.999 | 24.217 | 0 | 0 | 53.907 | 34.572 | [5 empty] | 0 | 24.873 | 19 | 1.3769 | 1.2336 | 1.1694 | 1.0526 | 0.18101 | 13.1456
2006-05-06 | 15:47 | 0 | 21.883 | 0 | 0 | 0 | 55.97 | 46.802 | 33.515 | 31.612 | 18.789 | 24.58 | 17.826 | 0 | 0 | 56.647 | 53.402 | 45.976 | 24.266 | 0 | 0 | 53.907 | 34.572 | [5 empty] | 0 | 24.358 | 20 | 1.4055 | 1.2608 | 1.1706 | 1.0526 | 0.20813 | 14.8087
2006-05-06 | 15:48 | 0 | 21.89 | 0 | 0 | 0 | 55.382 | 46.624 | 33.309 | 31.764 | 18.452 | 24.612 | 17.859 | 0 | 0 | 56.722 | 53.412 | 46.167 | 24.273 | 0 | 0 | 53.937 | 34.624 | [5 empty] | 0 | 23.618 | 21 | 1.3959 | 1.2516 | 1.1702 | 1.0526 | 0.199 | 14.2563
2006-05-06 | 15:49 | 0 | 21.905 | 0 | 0 | 0 | 54.733 | 46.433 | 33.115 | 31.468 | 18.123 | 24.747 | 17.801 | 0 | 0 | 56.722 | 53.412 | 46.19 | 24.224 | 0 | 0 | 53.937 | 34.603 | [5 empty] | 0 | 23.265 | 22 | 1.4127 | 1.2677 | 1.1709 | 1.0526 | 0.21505 | 15.2222
2006-05-06 | 15:50 | 0 | 21.834 | 0 | 0 | 0 | 54.044 | 46.281 | 33.027 | 31.45 | 17.859 | 24.612 | 17.859 | 1 | 0 | 56.631 | 53.433 | 46.053 | 24.273 | 0 | 0 | 53.937 | 34.603 | [5 empty] | 0 | 22.594 | 23 | 1.3959 | 1.2516 | 1.1702 | 1.0526 | 0.199 | 14.2563
2006-05-06 | 15:51 | 0 | 21.883 | 0 | 0 | 0 | 53.496 | 46.16 | 32.95 | 31.347 | 17.58 | 24.627 | 17.801 | 0 | 0 | 56.693 | 53.358 | 46.067 | 24.217 | 0 | 0 | 53.907 | 34.524 | [5 empty] | 0 | 22.149 | 24 | 1.4127 | 1.2677 | 1.1709 | 1.0526 | 0.21505 | 15.2222
2006-05-06 | 15:52 | 0 | 21.89 | 0 | 0 | 0 | 52.975 | 45.936 | 32.84 | 31.21 | 17.587 | 24.587 | 17.808 | 0 | 0 | 56.631 | 53.412 | 46.12 | 24.249 | 0 | 0 | 53.893 | 34.579 | [5 empty] | 0 | 21.765 | 25 | 1.4107 | 1.2657 | 1.1708 | 1.0526 | 0.21311 | 15.1069
2006-05-06 | 15:53 | 0 | 21.89 | 0 | 0 | 0 | 52.494 | 45.868 | 32.768 | 31.137 | 17.439 | 24.707 | 17.859 | 0 | 0 | 56.631 | 53.388 | 46.12 | 24.249 | 0 | 0 | 53.893 | 34.603 | [5 empty] | 0 | 21.357 | 26 | 1.3959 | 1.2516 | 1.1702 | 1.0526 | 0.199 | 14.2563
2006-05-06 | 15:54 | 0 | 21.834 | 0 | 0 | 0 | 51.96 | 45.654 | 32.644 | 31.203 | 17.283 | 24.747 | 17.703 | 0 | 0 | 56.601 | 53.358 | 46.181 | 24.242 | 0 | 0 | 53.792 | 34.572 | [5 empty] | 0 | 20.757 | 27 | 1.4413 | 1.2948 | 1.172 | 1.0526 | 0.24218 | 16.8029
2006-05-06 | 15:55 | 0 | 21.866 | 0 | 0 | 0 | 51.416 | 45.455 | 32.606 | 31.016 | 17.29 | 24.563 | 17.808 | 0 | 0 | 56.631 | 53.388 | 46.097 | 24.273 | 0 | 0 | 53.869 | 34.603 | [5 empty] | 0 | 20.4 | 28 | 1.4107 | 1.2657 | 1.1708 | 1.0526 | 0.21311 | 15.1069
2006-05-06 | 15:56 | 0 | 21.954 | 0 | 0 | 0 | 50.954 | 45.406 | 32.692 | 30.987 | 17.233 | 24.602 | 17.874 | 0 | 0 | 56.72 | 53.407 | 46.253 | 24.291 | 0 | 0 | 53.82 | 34.644 | [5 empty] | 0 | 19.967 | 29 | 1.3915 | 1.2475 | 1.17 | 1.0526 | 0.19485 | 14.0026
2006-05-06 | 15:57 | 0 | 21.954 | 0 | 0 | 0 | 50.473 | 45.222 | 32.527 | 31.009 | 17.132 | 24.676 | 17.899 | 0 | 0 | 56.683 | 53.437 | 46.216 | 24.298 | 0 | 0 | 53.827 | 34.627 | [5 empty] | 0 | 19.464 | 30 | 1.3842 | 1.2406 | 1.1697 | 1.0526 | 0.18793 | 13.5763
2006-05-06 | 15:58 | 0 | 21.986 | 0 | 0 | 0 | 49.976 | 45.114 | 32.505 | 30.842 | 16.911 | 24.676 | 17.874 | 0 | 0 | 56.697 | 53.386 | 46.162 | 24.313 | 0 | 0 | 53.89 | 34.62 | [5 empty] | 0 | 19.134 | 31 | 1.3915 | 1.2475 | 1.17 | 1.0526 | 0.19485 | 14.0026
2006-05-06 | 15:59 | 1 | 21.929 | 0 | 0 | 0 | 46.536 | 45.07 | 32.488 | 30.994 | 20.975 | 24.754 | 17.537 | 0 | 0 | 56.661 | 53.393 | 46.169 | 24.322 | 0 | 0 | 53.944 | 34.651 | [5 empty] | 21.929 | 15.542 | 32 | 1.4896 | 1.3408 | 1.174 | 1.0526 | 0.28813 | 19.3422
2006-05-06 | 16:00 | 0 | 21.986 | 1 | 1 | 0 | 44.701 | 45.39 | 32.582 | 31.09 | 19.709 | 24.803 | 17.831 | 0 | 0 | 56.638 | 53.393 | 46.102 | 24.322 | 0 | 0 | 53.897 | 34.675 | [5 empty] | 0 | 13.611 | 33 | 1.404 | 1.2594 | 1.1705 | 1.0526 | 0.20675 | 14.7255
2006-05-06 | 16:01 | 0 | 21.954 | 0 | 0 | 0 | 49.624 | 46.139 | 32.833 | 31.227 | 18.145 | 24.82 | 17.899 | 0 | 0 | 56.608 | 53.363 | 46.162 | 24.313 | 0 | 0 | 53.844 | 34.62 | [5 empty] | 0 | 18.397 | 34 | 1.3842 | 1.2406 | 1.1697 | 1.0526 | 0.18793 | 13.5763
2006-05-06 | 16:02 | 0 | 21.88 | 0 | 0 | 0 | 49.372 | 46.253 | 32.857 | 31.154 | 17.823 | 24.82 | 17.823 | 0 | 0 | 56.608 | 53.386 | 46.139 | 24.266 | 0 | 0 | 53.844 | 34.665 | [5 empty] | 0 | 18.218 | 35 | 1.4063 | 1.2616 | 1.1706 | 1.0526 | 0.20896 | 14.8585
2006-05-06 | 16:03 | 0 | 21.937 | 0 | 0 | 0 | 48.944 | 46.146 | 32.723 | 31.115 | 17.389 | 24.828 | 17.932 | 0 | 0 | 56.661 | 53.37 | 46.239 | 24.298 | 0 | 0 | 53.851 | 34.675 | [5 empty] | 0 | 17.829 | 36 | 1.3746 | 1.2314 | 1.1693 | 1.0526 | 0.17879 | 13.0067
2006-05-06 | 16:04 | 0 | 21.905 | 0 | 0 | 0 | 48.501 | 45.978 | 32.74 | 31.203 | 17.182 | 24.796 | 17.7 | 0 | 0 | 56.654 | 53.363 | 46.186 | 24.291 | 0 | 0 | 53.776 | 34.665 | [5 empty] | 0 | 17.298 | 37 | 1.4422 | 1.2956 | 1.1721 | 1.0526 | 0.24301 | 16.8503
2006-05-06 | 16:05 | 0 | 21.961 | 0 | 0 | 0 | 48.256 | 45.917 | 32.558 | 30.994 | 17.165 | 24.874 | 17.66 | 1 | 0 | 56.563 | 53.363 | 46.048 | 24.291 | 0 | 0 | 53.776 | 34.713 | [5 empty] | 0 | 17.262 | 38 | 1.4538 | 1.3067 | 1.1725 | 1.0526 | 0.25408 | 17.4769
2006-05-06 | 16:06 | 0 | 21.937 | 0 | 0 | 0 | 47.843 | 45.756 | 32.558 | 30.899 | 17.19 | 25.068 | 17.758 | 0 | 0 | 56.638 | 53.393 | 46.239 | 24.322 | 0 | 0 | 53.851 | 34.72 | [5 empty] | 0 | 16.944 | 39 | 1.4253 | 1.2796 | 1.1714 | 1.0526 | 0.22695 | 15.9236
2006-05-06 | 16:07 | 0 | 21.937 | 0 | 0 | 0 | 47.546 | 45.504 | 32.488 | 30.776 | 17.092 | 25.092 | 17.783 | 0 | 0 | 56.638 | 53.37 | 46.102 | 24.322 | 0 | 0 | 53.783 | 34.72 | [5 empty] | 0 | 16.77 | 40 | 1.418 | 1.2727 | 1.1711 | 1.0526 | 0.22003 | 15.5173
2006-05-06 | 16:08 | 0 | 21.905 | 0 | 0 | 0 | 47.147 | 45.383 | 32.311 | 30.698 | 17.034 | 25.061 | 17.849 | 0 | 0 | 56.654 | 53.339 | 46.025 | 24.291 | 0 | 0 | 53.752 | 34.689 | [5 empty] | 0 | 16.449 | 41 | 1.3988 | 1.2544 | 1.1703 | 1.0526 | 0.20177 | 14.4245
2006-05-06 | 16:09 | 0 | 21.937 | 0 | 0 | 0 | 46.788 | 45.208 | 32.198 | 30.705 | 16.944 | 24.852 | 17.906 | 0 | 0 | 56.569 | 53.346 | 46.078 | 24.298 | 0 | 0 | 53.783 | 34.696 | [5 empty] | 0 | 16.083 | 42 | 1.3822 | 1.2386 | 1.1696 | 1.0526 | 0.18599 | 13.4562
2006-05-06 | 16:10 | 0 | 21.961 | 0 | 0 | 0 | 46.445 | 45.023 | 32.127 | 30.585 | 16.918 | 24.899 | 17.979 | 0 | 0 | 56.569 | 53.37 | 46.216 | 24.322 | 0 | 0 | 53.736 | 34.72 | [5 empty] | 0 | 15.86 | 43 | 1.3609 | 1.2184 | 1.1688 | 1.0526 | 0.16578 | 12.1816
2006-05-06 | 16:11 | 0 | 21.937 | 0 | 0 | 0 | 46.146 | 44.818 | 32.078 | 30.681 | 16.969 | 25.068 | 17.932 | 0 | 0 | 56.638 | 53.37 | 46.193 | 24.369 | 0 | 0 | 53.759 | 34.72 | [5 empty] | 0 | 15.465 | 44 | 1.3746 | 1.2314 | 1.1693 | 1.0526 | 0.17879 | 13.0067
2006-05-06 | 16:12 | 0 | 21.937 | 0 | 0 | 0 | 45.803 | 44.68 | 32.078 | 30.585 | 16.795 | 24.948 | 17.831 | 0 | 0 | 56.592 | 53.302 | 46.216 | 24.298 | 0 | 0 | 53.827 | 34.675 | [5 empty] | 0 | 15.218 | 45 | 1.404 | 1.2594 | 1.1705 | 1.0526 | 0.20675 | 14.7255
2006-05-06 | 16:13 | 0 | 21.88 | 0 | 0 | 0 | 45.383 | 44.557 | 31.877 | 30.528 | 16.886 | 24.842 | 17.899 | 0 | 0 | 56.54 | 53.302 | 46.125 | 24.345 | 0 | 0 | 53.827 | 34.696 | [5 empty] | 0 | 14.855 | 46 | 1.3842 | 1.2406 | 1.1697 | 1.0526 | 0.18793 | 13.5763
2006-05-06 | 16:14 | 0 | 21.905 | 0 | 0 | 0 | 45.084 | 44.3 | 31.902 | 30.313 | 16.737 | 24.891 | 17.947 | 0 | 0 | 56.563 | 53.293 | 46.025 | 24.313 | 0 | 0 | 53.82 | 34.644 | [5 empty] | 0 | 14.771 | 47 | 1.3702 | 1.2273 | 1.1692 | 1.0526 | 0.17464 | 12.7452
2006-05-06 | 16:15 | 0 | 21.88 | 0 | 0 | 0 | 44.718 | 44.137 | 31.951 | 30.433 | 16.712 | 24.987 | 17.725 | 0 | 0 | 56.519 | 53.272 | 46.186 | 24.291 | 0 | 0 | 53.752 | 34.665 | [5 empty] | 0 | 14.285 | 48 | 1.4349 | 1.2887 | 1.1718 | 1.0526 | 0.23609 | 16.4535
2006-05-06 | 16:16 | 0 | 21.765 | 0 | 1 | 0 | 43.948 | 43.48 | 31.953 | 30.244 | 16.448 | 24.727 | 17.585 | 0 | 0 | 56.428 | 53.178 | 46.001 | 24.197 | 0 | 0 | 53.659 | 34.55 | [5 empty] | 0 | 13.704 | 49 | 1.4756 | 1.3275 | 1.1734 | 1.0526 | 0.27484 | 18.6251
2006-05-06 | 16:17 | 0 | 21.76 | 0 | 0 | 0 | 45.012 | 42.3 | 32.26 | 30.671 | 16.22 | 24.698 | 17.208 | 0 | 0 | 56.355 | 53.15 | 45.859 | 24.143 | 0 | 0 | 53.584 | 34.546 | [5 empty] | 0 | 14.341 | 50 | 1.5854 | 1.4318 | 1.1779 | 1.0526 | 0.37919 | 23.9174
2006-05-06 | 16:18 | 0 | 21.79 | 0 | 0 | 0 | 44.834 | 41.999 | 32.242 | 30.555 | 16.225 | 24.776 | 17.509 | 0 | 0 | 56.405 | 53.155 | 45.91 | 24.173 | 0 | 0 | 53.521 | 34.529 | [5 empty] | 0 | 14.279 | 51 | 1.4978 | 1.3485 | 1.1743 | 1.0526 | 0.29588 | 19.7544
2006-05-06 | 16:19 | 0 | 21.736 | 0 | 6 | 0 | 42.511 | 41.829 | 32.284 | 39.363 | 36.002 | 24.771 | 17.454 | 0 | 0 | 47.579 | 53.127 | 51.04 | 24.168 | 0 | 0 | 53.493 | 34.476 | [5 empty] | 0 | 3.148 | 52 | 1.5138 | 1.3637 | 1.175 | 1.0526 | 0.3111 | 20.5511
2006-05-06 | 16:20 | 1 | 21.814 | 0 | 15 | 0 | 57.795 | 41.81 | 35.562 | 48.202 | 50.679 | 24.727 | 17.585 | 2 | 0 | 57.637 | 52.856 | 51.939 | 24.197 | 0 | 0 | 53.498 | 34.058 | [5 empty] | 21.814 | 9.593 | 53 | 1.4756 | 1.3275 | 1.1734 | 1.0526 | 0.27484 | 18.6251
2006-05-06 | 16:21 | 1 | 21.711 | 0 | 15 | 0 | 66.53 | 41.688 | 38.916 | 56.535 | 56.668 | 24.698 | 17.331 | 2 | 0 | 65.252 | 52.623 | 57.745 | 24.193 | 0 | 0 | 53.563 | 35.51 | [5 empty] | 21.711 | 9.995 | 54 | 1.5496 | 1.3978 | 1.1764 | 1.0526 | 0.34515 | 22.2732
2006-05-06 | 16:22 | 0 | 21.765 | 0 | 15 | 0 | 69.983 | 41.552 | 42.135 | 60.994 | 56.982 | 24.627 | 17.406 | 0 | 0 | 68.769 | 52.784 | 61.263 | 24.168 | 0 | 0 | 53.47 | 38.987 | [5 empty] | 0 | 8.989 | 55 | 1.5278 | 1.377 | 1.1755 | 1.0526 | 0.32439 | 21.2327
2006-05-06 | 16:23 | 1 | 21.76 | 1 | 15 | 1 | 71.01 | 41.478 | 44.343 | 62.989 | 57.745 | 24.771 | 17.306 | 1 | 1 | 70.109 | 53.356 | 62.989 | 24.168 | 0 | 0 | 53.517 | 41.43 | [5 empty] | 21.76 | 8.021 | 56 | 1.5569 | 1.4047 | 1.1767 | 1.0526 | 0.35207 | 22.6135
2006-05-06 | 16:24 | 1 | 21.736 | 0 | 15 | 0 | 71.318 | 41.454 | 46.204 | 63.931 | 59.223 | 24.771 | 17.331 | 0 | 0 | 70.571 | 53.998 | 63.908 | 24.143 | 0 | 0 | 53.745 | 43.31 | [5 empty] | 21.736 | 7.387 | 0 | 1.5496 | 1.3978 | 1.1764 | 1.0526 | 0.34515 | 22.2732
2006-05-06 | 16:25 | 0 | 21.736 | 0 | 15 | 0 | 71.318 | 41.336 | 47.626 | 64.67 | 60.456 | 24.627 | 17.233 | 0 | 0 | 70.723 | 54.663 | 64.536 | 24.168 | 0 | 0 | 54.021 | 44.669 | [5 empty] | 0 | 6.648 | 1 | 1.5782 | 1.4249 | 1.0927 | 0.96774 | 0.45716 | 28.9683
2006-05-06 | 16:26 | 1 | 21.711 | 0 | 14 | 0 | 71.338 | 41.265 | 48.657 | 65.141 | 61.352 | 24.627 | 17.182 | 0 | 0 | 70.813 | 55.305 | 65.097 | 24.168 | 0 | 0 | 54.25 | 45.745 | [5 empty] | 21.711 | 6.197 | 2 | 1.593 | 1.439 | 1.0933 | 0.96774 | 0.47128 | 29.5844
2006-05-06 | 16:27 | 0 | 21.711 | 0 | 15 | 0 | 71.318 | 41.243 | 49.827 | 65.59 | 61.802 | 24.698 | 16.886 | 0 | 0 | 70.9 | 55.855 | 65.633 | 24.168 | 0 | 0 | 54.502 | 46.571 | [5 empty] | 0 | 5.728 | 3 | 1.6792 | 1.521 | 1.0968 | 0.96774 | 0.55321 | 32.9451
2006-05-06 | 16:28 | 0 | 21.736 | 0 | 3 | 0 | 71.647 | 62.742 | 39.105 | 65.433 | 53.517 | 24.673 | 16.986 | 0 | 0 | 70.263 | 56.378 | 65.41 | 24.143 | 0 | 0 | 54.847 | 46.776 | [5 empty] | 0 | 6.214 | 4 | 1.6501 | 1.4933 | 1.0956 | 0.96774 | 0.52553 | 31.849
2006-05-06 | 16:29 | 0 | 21.736 | 0 | 1 | 0 | 76.611 | 69.252 | 34.335 | 64.805 | 45.196 | 24.796 | 17.084 | 1 | 0 | 68.617 | 56.759 | 63.011 | 24.168 | 0 | 0 | 55.249 | 46.468 | [5 empty] | 0 | 11.806 | 5 | 1.6215 | 1.4661 | 1.0945 | 0.96774 | 0.49841 | 30.7367
2006-05-06 | 16:30 | 0 | 21.711 | 0 | 0 | 0 | 73.163 | 70.021 | 32.309 | 63.819 | 38 | 24.867 | 17.157 | 0 | 0 | 67.204 | 57.071 | 60.189 | 24.193 | 0 | 0 | 55.466 | 46.09 | [5 empty] | 0 | 9.344 | 6 | 1.6003 | 1.4459 | 1.0936 | 0.96774 | 0.4782 | 29.8823
2006-05-06 | 16:31 | 0 | 21.736 | 0 | 0 | 0 | 72.371 | 69.956 | 31.634 | 63.08 | 33.818 | 24.771 | 17.157 | 0 | 0 | 66.149 | 57.229 | 57.968 | 24.143 | 0 | 0 | 55.627 | 45.63 | [5 empty] | 0 | 9.291 | 7 | 1.6003 | 1.4459 | 1.0936 | 0.96774 | 0.4782 | 29.8823
2006-05-06 | 16:32 | 0 | 21.677 | 0 | 0 | 0 | 71.703 | 69.639 | 31.649 | 62.151 | 30.734 | 24.928 | 17.099 | 0 | 0 | 65.312 | 57.332 | 56.211 | 24.109 | 0 | 0 | 55.823 | 45.184 | [5 empty] | 0 | 9.552 | 8 | 1.6172 | 1.462 | 1.0943 | 0.96774 | 0.49425 | 30.5629
2006-05-06 | 16:33 | 0 | 21.655 | 0 | 0 | 0 | 71.023 | 69.024 | 31.794 | 61.277 | 28.613 | 24.882 | 17.024 | 0 | 0 | 64.684 | 57.489 | 54.838 | 24.158 | 0 | 0 | 55.96 | 44.818 | [5 empty] | 0 | 9.746 | 9 | 1.639 | 1.4828 | 1.0952 | 0.96774 | 0.51501 | 31.4223
2006-05-06 | 16:34 | 0 | 21.655 | 0 | 0 | 0 | 70.341 | 68.123 | 32.034 | 60.469 | 27.674 | 24.857 | 17.024 | 0 | 0 | 64.191 | 57.578 | 53.783 | 24.134 | 0 | 0 | 56.098 | 44.427 | [5 empty] | 0 | 9.872 | 10 | 1.639 | 1.4828 | 1.0952 | 0.96774 | 0.51501 | 31.4223
2006-05-06 | 16:35 | 0 | 21.736 | 0 | 0 | 0 | 69.605 | 66.934 | 32.382 | 59.65 | 26.6 | 24.796 | 17.011 | 0 | 0 | 63.885 | 57.676 | 53.013 | 24.168 | 0 | 0 | 56.22 | 44.133 | [5 empty] | 0 | 9.955 | 11 | 1.6428 | 1.4864 | 1.0953 | 0.96774 | 0.51861 | 31.5689
2006-05-06 | 16:36 | 0 | 21.738 | 0 | 0 | 0 | 68.999 | 65.599 | 32.694 | 58.806 | 25.666 | 24.774 | 17.037 | 0 | 0 | 63.648 | 57.731 | 52.331 | 24.219 | 0 | 0 | 56.341 | 43.834 | [5 empty] | 0 | 10.193 | 12 | 1.6352 | 1.4792 | 1.095 | 0.96774 | 0.51142 | 31.275
2006-05-06 | 16:37 | 0 | 21.706 | 0 | 0 | 0 | 68.311 | 64.089 | 32.735 | 57.971 | 24.96 | 24.886 | 16.956 | 0 | 0 | 63.326 | 57.767 | 51.843 | 24.188 | 0 | 0 | 56.423 | 43.496 | [5 empty] | 0 | 10.34 | 13 | 1.6588 | 1.5016 | 1.096 | 0.96774 | 0.53384 | 32.1819
2006-05-06 | 16:38 | 0 | 21.755 | 0 | 0 | 0 | 67.674 | 62.676 | 32.945 | 57.051 | 24.021 | 24.935 | 17.004 | 0 | 0 | 63.126 | 57.836 | 51.568 | 24.212 | 0 | 0 | 56.535 | 43.19 | [5 empty] | 0 | 10.623 | 14 | 1.6448 | 1.4883 | 1.0954 | 0.96774 | 0.52055 | 31.6476
2006-05-06 | 16:39 | 0 | 21.738 | 0 | 0 | 0 | 67.032 | 61.533 | 33.204 | 56.444 | 23.248 | 24.935 | 16.931 | 0 | 0 | 62.991 | 57.836 | 51.453 | 24.212 | 0 | 0 | 56.512 | 42.908 | [5 empty] | 0 | 10.588 | 15 | 1.6661 | 1.5085 | 1.0963 | 0.96774 | 0.54076 | 32.4566
2006-05-06 | 16:40 | 0 | 21.738 | 0 | 0 | 0 | 66.339 | 60.442 | 33.189 | 55.566 | 22.557 | 24.943 | 16.913 | 0 | 0 | 62.751 | 57.886 | 51.208 | 24.269 | 0 | 0 | 56.565 | 42.705 | [5 empty] | 0 | 10.773 | 16 | 1.6713 | 1.5135 | 1.0965 | 0.96774 | 0.54574 | 32.6529
2006-05-06 | 16:41 | 0 | 21.787 | 0 | 0 | 0 | 65.754 | 59.502 | 33.259 | 54.922 | 21.763 | 25.112 | 16.913 | 0 | 0 | 62.594 | 57.886 | 51.071 | 24.195 | 0 | 0 | 56.588 | 42.494 | [5 empty] | 0 | 10.832 | 17 | 1.6713 | 1.5135 | 1.0965 | 0.96774 | 0.54574 | 32.6529
2006-05-06 | 16:42 | 0 | 21.738 | 0 | 0 | 0 | 65.106 | 58.559 | 33.352 | 54.121 | 21.716 | 24.992 | 16.815 | 0 | 0 | 62.528 | 57.955 | 51.162 | 24.244 | 0 | 0 | 56.654 | 42.257 | [5 empty] | 0 | 10.985 | 18 | 1.6999 | 1.5406 | 1.0976 | 0.96774 | 0.57287 | 33.7005
2006-05-06 | 16:43 | 0 | 21.731 | 0 | 0 | 0 | 64.426 | 57.722 | 33.251 | 53.402 | 21.228 | 24.982 | 16.881 | 0 | 0 | 62.318 | 57.948 | 50.949 | 24.188 | 0 | 0 | 56.579 | 41.992 | [5 empty] | 0 | 11.024 | 19 | 1.6807 | 1.5223 | 1.0968 | 0.96774 | 0.5546 | 32.9989
2006-05-06 | 16:44 | 0 | 21.731 | 0 | 0 | 0 | 63.865 | 56.982 | 33.417 | 52.828 | 21.299 | 24.935 | 16.856 | 0 | 0 | 62.252 | 57.971 | 50.879 | 24.212 | 0 | 0 | 56.579 | 41.805 | [5 empty] | 0 | 11.037 | 20 | 1.6879 | 1.5293 | 1.0971 | 0.96774 | 0.56152 | 33.2666
2006-05-06 | 16:45 | 0 | 21.755 | 0 | 1 | 0 | 64.292 | 61.108 | 31.558 | 49.824 | 20.674 | 24.935 | 16.783 | 0 | 0 | 62.163 | 57.948 | 50.835 | 24.212 | 0 | 0 | 56.601 | 41.592 | [5 empty] | 0 | 14.468 | 21 | 1.7092 | 1.5495 | 1.098 | 0.96774 | 0.58172 | 34.035
2006-05-06 | 16:46 | 0 | 21.706 | 0 | 0 | 0 | 65.57 | 62.117 | 32.162 | 44.178 | 20.338 | 24.886 | 16.757 | 1 | 0 | 62.094 | 57.971 | 50.835 | 24.212 | 0 | 0 | 56.624 | 41.427 | [5 empty] | 0 | 21.392 | 22 | 1.7168 | 1.5567 | 1.0983 | 0.96774 | 0.58892 | 34.3041
2006-05-06 | 16:47 | 0 | 21.731 | 0 | 0 | 0 | 64.985 | 62.005 | 32.186 | 43.496 | 20.603 | 25.031 | 16.783 | 0 | 0 | 62.005 | 57.948 | 50.742 | 24.212 | 0 | 0 | 56.647 | 41.289 | [5 empty] | 0 | 21.489 | 23 | 1.7092 | 1.5495 | 1.098 | 0.96774 | 0.58172 | 34.035
2006-05-06 | 16:48 | 0 | 21.731 | 0 | 0 | 0 | 64.269 | 61.69 | 32.257 | 43.355 | 20.192 | 25.007 | 16.833 | 0 | 0 | 61.937 | 57.991 | 50.674 | 24.212 | 0 | 0 | 56.624 | 41.1 | [5 empty] | 0 | 20.914 | 24 | 1.6946 | 1.5356 | 1.0974 | 0.96774 | 0.56788 | 33.5108
2006-05-06 | 16:49 | 0 | 21.706 | 0 | 0 | 0 | 63.664 | 61.131 | 32.306 | 43.307 | 19.92 | 24.911 | 16.732 | 0 | 0 | 61.87 | 57.991 | 50.674 | 24.237 | 0 | 0 | 56.647 | 40.958 | [5 empty] | 0 | 20.357 | 25 | 1.724 | 1.5636 | 1.0986 | 0.96774 | 0.59584 | 34.5607
2006-05-06 | 16:50 | 0 | 21.674 | 0 | 0 | 0 | 62.938 | 60.182 | 32.13 | 42.901 | 19.244 | 24.855 | 16.602 | 0 | 0 | 61.818 | 57.961 | 50.667 | 24.18 | 0 | 0 | 56.549 | 40.762 | [5 empty] | 0 | 20.037 | 26 | 1.7619 | 1.5996 | 1.1001 | 0.96774 | 0.63182 | 35.8605
2006-05-06 | 16:51 | 0 | 21.699 | 0 | 0 | 0 | 62.334 | 59.217 | 32.081 | 42.619 | 19.219 | 24.808 | 16.576 | 0 | 0 | 61.752 | 57.941 | 50.735 | 24.18 | 0 | 0 | 56.572 | 40.621 | [5 empty] | 0 | 19.715 | 27 | 1.7695 | 1.6068 | 1.1004 | 0.96774 | 0.63902 | 36.1137
2006-05-06 | 16:52 | 0 | 21.706 | 0 | 0 | 0 | 61.759 | 58.26 | 32.088 | 42.604 | 19.204 | 24.84 | 16.634 | 0 | 0 | 61.69 | 57.991 | 50.697 | 24.212 | 0 | 0 | 56.601 | 40.511 | [5 empty] | 0 | 19.155 | 28 | 1.7526 | 1.5907 | 1.0998 | 0.96774 | 0.62297 | 35.5457
2006-05-06 | 16:53 | 0 | 21.699 | 0 | 0 | 0 | 61.168 | 57.311 | 32.13 | 42.336 | 19.171 | 24.855 | 16.551 | 0 | 0 | 61.661 | 57.941 | 50.597 | 24.18 | 0 | 0 | 56.594 | 40.339 | [5 empty] | 0 | 18.832 | 29 | 1.7767 | 1.6137 | 1.1007 | 0.96774 | 0.64594 | 36.3552
2006-05-06 | 16:54 | 0 | 21.674 | 0 | 0 | 0 | 60.609 | 56.414 | 31.936 | 42.032 | 18.972 | 24.83 | 16.453 | 0 | 0 | 61.617 | 57.984 | 50.529 | 24.18 | 0 | 0 | 56.572 | 40.222 | [5 empty] | 0 | 18.577 | 30 | 1.8053 | 1.6408 | 1.1019 | 0.96774 | 0.67307 | 37.2832
2006-05-06 | 16:55 | 0 | 21.706 | 0 | 0 | 0 | 60.113 | 55.596 | 31.985 | 41.585 | 18.578 | 24.783 | 16.255 | 0 | 0 | 61.46 | 57.941 | 50.529 | 24.205 | 0 | 0 | 56.528 | 40.128 | [5 empty] | 0 | 18.528 | 31 | 1.8629 | 1.6956 | 1.1042 | 0.96774 | 0.72787 | 39.0712
2006-05-06 | 16:56 | 0 | 21.772 | 0 | 0 | 0 | 59.62 | 54.931 | 32.034 | 41.468 | 18.454 | 24.879 | 16.504 | 0 | 0 | 61.48 | 58.028 | 50.597 | 24.254 | 0 | 0 | 56.617 | 40.081 | [5 empty] | 0 | 18.152 | 32 | 1.7904 | 1.6267 | 1.1013 | 0.96774 | 0.65895 | 36.8039
2006-05-06 | 16:57 | 0 | 21.807 | 0 | 0 | 0 | 59.114 | 54.322 | 31.995 | 41.15 | 18.168 | 24.913 | 16.539 | 0 | 0 | 61.4 | 58.082 | 50.606 | 24.288 | 0 | 0 | 56.67 | 40.021 | [5 empty] | 0 | 17.964 | 33 | 1.7802 | 1.617 | 1.1009 | 0.96774 | 0.64926 | 36.4705
2006-05-06 | 16:58 | 0 | 21.772 | 0 | 0 | 0 | 58.612 | 53.624 | 31.936 | 40.856 | 17.886 | 24.953 | 16.504 | 0 | 0 | 61.346 | 58.007 | 50.574 | 24.254 | 0 | 0 | 56.572 | 39.918 | [5 empty] | 0 | 17.756 | 34 | 1.7904 | 1.6267 | 1.1013 | 0.96774 | 0.65895 | 36.8039
2006-05-06 | 16:59 | 0 | 21.772 | 0 | 0 | 0 | 58.119 | 53.097 | 32.034 | 40.597 | 17.738 | 24.783 | 16.652 | 0 | 0 | 61.234 | 58.05 | 50.506 | 24.254 | 0 | 0 | 56.661 | 39.777 | [5 empty] | 0 | 17.522 | 35 | 1.7473 | 1.5857 | 1.0995 | 0.96774 | 0.61798 | 35.3672
2006-05-06 | 17:00 | 0 | 21.772 | 0 | 0 | 0 | 57.646 | 52.546 | 31.889 | 40.294 | 17.615 | 24.832 | 16.504 | 0 | 0 | 61.168 | 58.05 | 50.574 | 24.278 | 0 | 0 | 56.638 | 39.681 | [5 empty] | 0 | 17.352 | 36 | 1.7904 | 1.6267 | 1.1013 | 0.96774 | 0.65895 | 36.8039
2006-05-06 | 17:01 | 0 | 21.782 | 1 | 2 | 0 | 56.2 | 56.492 | 31.828 | 37.318 | 17.527 | 24.987 | 16.539 | 0 | 0 | 61.108 | 58.039 | 50.562 | 24.288 | 0 | 0 | 56.638 | 39.588 | [5 empty] | 0 | 18.882 | 37 | 1.7802 | 1.617 | 1.1009 | 0.96774 | 0.64926 | 36.4705
2006-05-06 | 17:02 | 0 | 21.782 | 0 | 0 | 0 | 54.595 | 56.884 | 32.61 | 33.971 | 17.368 | 24.879 | 16.627 | 0 | 0 | 61.056 | 57.984 | 50.459 | 24.254 | 0 | 0 | 56.594 | 39.518 | [5 empty] | 0 | 20.624 | 38 | 1.7546 | 1.5926 | 1.0998 | 0.96774 | 0.6249 | 35.6149
2006-05-06 | 17:03 | 0 | 21.772 | 0 | 0 | 0 | 54.289 | 56.661 | 32.704 | 33.644 | 17.368 | 24.855 | 16.554 | 0 | 0 | 60.965 | 58.007 | 50.483 | 24.254 | 0 | 0 | 56.661 | 39.423 | [5 empty] | 0 | 20.645 | 39 | 1.7759 | 1.6129 | 1.1007 | 0.96774 | 0.64511 | 36.3264
2006-05-06 | 17:04 | 0 | 21.748 | 0 | 0 | 0 | 54.058 | 56.348 | 32.704 | 33.644 | 17.343 | 24.759 | 16.554 | 0 | 0 | 60.876 | 58.028 | 50.459 | 24.254 | 0 | 0 | 56.638 | 39.353 | [5 empty] | 0 | 20.414 | 40 | 1.7759 | 1.6129 | 1.1007 | 0.96774 | 0.64511 | 36.3264
2006-05-06 | 17:05 | 0 | 21.772 | 0 | 0 | 0 | 53.83 | 55.848 | 32.773 | 33.854 | 17.27 | 24.759 | 16.453 | 0 | 0 | 60.876 | 57.984 | 50.483 | 24.254 | 0 | 0 | 56.617 | 39.282 | [5 empty] | 0 | 19.976 | 41 | 1.8053 | 1.6408 | 1.1019 | 0.96774 | 0.67307 | 37.2832
2006-05-06 | 17:06 | 0 | 21.748 | 0 | 0 | 0 | 53.51 | 55.113 | 32.869 | 33.902 | 17.17 | 24.808 | 16.478 | 0 | 0 | 60.787 | 58.007 | 50.55 | 24.278 | 0 | 0 | 56.594 | 39.188 | [5 empty] | 0 | 19.608 | 42 | 1.798 | 1.6339 | 1.1016 | 0.96774 | 0.66615 | 37.0492
2006-05-06 | 17:07 | 0 | 21.748 | 0 | 0 | 0 | 53.12 | 54.427 | 32.632 | 33.878 | 16.999 | 24.783 | 16.431 | 0 | 0 | 60.807 | 58.028 | 50.529 | 24.254 | 0 | 0 | 56.594 | 39.164 | [5 empty] | 0 | 19.242 | 43 | 1.8117 | 1.6469 | 1.1022 | 0.96774 | 0.67916 | 37.4874
2006-05-06 | 17:08 | 0 | 21.772 | 0 | 0 | 0 | 52.821 | 53.692 | 32.632 | 34.019 | 16.949 | 24.904 | 16.282 | 0 | 0 | 60.741 | 57.984 | 50.597 | 24.229 | 0 | 0 | 56.572 | 39.119 | [5 empty] | 0 | 18.802 | 44 | 1.8551 | 1.6881 | 1.1039 | 0.96774 | 0.7204 | 38.8339
2006-05-06 | 17:09 | 0 | 21.772 | 0 | 0 | 0 | 52.431 | 52.936 | 32.515 | 34.089 | 16.974 | 24.759 | 16.232 | 0 | 0 | 60.718 | 58.007 | 50.459 | 24.278 | 0 | 0 | 56.549 | 39.071 | [5 empty] | 0 | 18.342 | 45 | 1.8696 | 1.702 | 1.1045 | 0.96774 | 0.73424 | 39.2717
2006-05-06 | 17:10 | 0 | 21.772 | 0 | 0 | 0 | 52.042 | 52.34 | 32.419 | 34.184 | 16.851 | 24.855 | 16.182 | 0 | 0 | 60.606 | 57.984 | 50.483 | 24.254 | 0 | 0 | 56.594 | 38.999 | [5 empty] | 0 | 17.858 | 46 | 1.8842 | 1.7158 | 1.1051 | 0.96774 | 0.74808 | 39.7028
2006-05-06 | 17:11 | 0 | 21.772 | 0 | 0 | 0 | 51.699 | 51.766 | 32.394 | 34.23 | 16.775 | 24.879 | 16.182 | 0 | 0 | 60.606 | 57.984 | 50.459 | 24.254 | 0 | 0 | 56.549 | 38.93 | [5 empty] | 0 | 17.469 | 47 | 1.8842 | 1.7158 | 1.1051 | 0.96774 | 0.74808 | 39.7028
2006-05-06 | 17:12 | 0 | 21.743 | 0 | 0 | 0 | 51.302 | 51.257 | 32.294 | 34.342 | 16.499 | 24.994 | 16.079 | 0 | 0 | 60.533 | 57.934 | 50.569 | 24.249 | 0 | 0 | 56.476 | 38.808 | [5 empty] | 0 | 16.96 | 48 | 1.9142 | 1.7443 | 1.1063 | 0.96774 | 0.77659 | 40.5701
2006-05-06 | 17:13 | 0 | 21.743 | 0 | 0 | 0 | 50.959 | 50.707 | 32.196 | 34.249 | 16.448 | 24.874 | 16.028 | 0 | 0 | 60.49 | 57.934 | 50.431 | 24.224 | 0 | 0 | 56.567 | 38.832 | [5 empty] | 0 | 16.71 | 49 | 1.929 | 1.7584 | 1.1069 | 0.96774 | 0.79071 | 40.9896
2006-05-06 | 17:14 | 0 | 21.797 | 0 | 0 | 0 | 50.644 | 50.298 | 32.25 | 34.443 | 16.307 | 24.928 | 16.033 | 0 | 0 | 60.494 | 58.007 | 50.574 | 24.278 | 0 | 0 | 56.526 | 38.789 | [5 empty] | 0 | 16.201 | 50 | 1.9276 | 1.7571 | 1.1069 | 0.96774 | 0.78932 | 40.9487
2006-05-06 | 17:15 | 0 | 21.797 | 0 | 0 | 0 | 50.322 | 49.864 | 32.059 | 34.278 | 16.159 | 24.977 | 16.059 | 0 | 0 | 60.472 | 57.961 | 50.413 | 24.278 | 0 | 0 | 56.526 | 38.741 | [5 empty] | 0 | 16.044 | 51 | 1.92 | 1.7499 | 1.1065 | 0.96774 | 0.78213 | 40.7354
2006-05-06 | 17:16 | 0 | 21.743 | 0 | 0 | 0 | 49.955 | 49.451 | 32.007 | 34.275 | 15.93 | 24.874 | 15.953 | 0 | 0 | 60.431 | 57.918 | 50.415 | 24.2 | 0 | 0 | 56.528 | 38.621 | [5 empty] | 0 | 15.68 | 52 | 1.9509 | 1.7792 | 1.1078 | 0.96774 | 0.81147 | 41.5948
2006-05-06 | 17:17 | 0 | 21.772 | 0 | 1 | 0 | 46.545 | 50.763 | 31.867 | 32.206 | 15.961 | 25.051 | 15.961 | 0 | 0 | 60.481 | 57.968 | 50.625 | 24.278 | 0 | 0 | 56.579 | 38.605 | [5 empty] | 0 | 14.339 | 53 | 1.9486 | 1.777 | 1.1077 | 0.96774 | 0.80925 | 41.5309
2006-05-06 | 17:18 | 0 | 21.772 | 0 | 2 | 0 | 44.197 | 49.915 | 30.59 | 31.458 | 21.463 | 25.073 | 16.033 | 0 | 0 | 60.458 | 57.968 | 50.466 | 24.254 | 0 | 0 | 56.49 | 38.557 | [5 empty] | 0 | 12.739 | 54 | 1.9276 | 1.7571 | 1.1069 | 0.96774 | 0.78932 | 40.9487
2006-05-06 | 17:19 | 0 | 21.748 | 0 | 1 | 0 | 48.011 | 46.683 | 28.422 | 31.338 | 19.37 | 24.977 | 15.935 | 0 | 0 | 60.367 | 57.945 | 50.466 | 24.254 | 0 | 0 | 56.49 | 38.535 | [5 empty] | 0 | 16.673 | 55 | 1.9561 | 1.7842 | 1.108 | 0.96774 | 0.81645 | 41.7381
2006-05-06 | 17:20 | 1 | 21.797 | 0 | 2 | 0 | 44.594 | 46.566 | 27.603 | 29.651 | 23.58 | 24.928 | 15.935 | 0 | 0 | 60.346 | 57.945 | 50.373 | 24.278 | 0 | 0 | 56.421 | 38.511 | [5 empty] | 21.797 | 14.943 | 56 | 1.9561 | 1.7842 | 1.108 | 0.96774 | 0.81645 | 41.7381
2006-05-06 | 17:21 | 0 | 21.772 | 0 | 2 | 0 | 46.842 | 45.901 | 27.508 | 28.133 | 20.595 | 24.977 | 15.961 | 0 | 0 | 60.367 | 57.923 | 50.396 | 24.278 | 0 | 0 | 56.398 | 38.44 | [5 empty] | 0 | 18.709 | 57 | 1.9486 | 1.777 | 1.1077 | 0.96774 | 0.80925 | 41.5309
2006-05-06 | 17:22 | 0 | 21.797 | 0 | 1 | 0 | 44.984 | 46.797 | 27.603 | 27.554 | 24.087 | 24.953 | 15.885 | 0 | 0 | 60.3 | 57.945 | 50.42 | 24.303 | 0 | 0 | 56.398 | 38.416 | [5 empty] | 0 | 17.43 | 58 | 1.9707 | 1.798 | 1.1086 | 0.96774 | 0.83029 | 42.132
2006-05-06 | 17:23 | 0 | 21.797 | 0 | 2 | 0 | 44.056 | 45.373 | 27.942 | 27.289 | 25.362 | 24.906 | 15.961 | 0 | 0 | 60.323 | 57.945 | 50.282 | 24.278 | 0 | 0 | 56.421 | 38.37 | [5 empty] | 0 | 16.767 | 59 | 1.9486 | 1.777 | 1.1077 | 0.96774 | 0.80925 | 41.5309
2006-05-06 | 17:24 | 0 | 21.79 | 0 | 2 | 0 | 48.531 | 47.042 | 28.56 | 27.451 | 23.766 | 24.85 | 16.026 | 0 | 0 | 60.271 | 57.872 | 50.343 | 24.222 | 0 | 0 | 56.414 | 38.291 | [5 empty] | 0 | 21.08 | 60 | 1.9296 | 1.759 | 1.1069 | 0.96774 | 0.79126 | 41.0059
2006-05-06 | 17:25 | 0 | 21.772 | 0 | 1 | 1 | 40.533 | 43.353 | 30.229 | 27.942 | 27.459 | 25.073 | 15.986 | 0 | 0 | 60.255 | 57.902 | 50.282 | 24.254 | 0 | 0 | 56.398 | 38.253 | [5 empty] | 0 | 12.591 | 61 | 1.9413 | 1.7701 | 1.1074 | 0.96774 | 0.80233 | 41.3302
2006-05-06 | 17:26 | 0 | 21.772 | 0 | 2 | 0 | 49.824 | 47.53 | 32.228 | 28.761 | 23.266 | 25.073 | 15.737 | 1 | 0 | 60.166 | 57.856 | 50.305 | 24.254 | 0 | 0 | 56.332 | 38.205 | [5 empty] | 0 | 21.063 | 0 | 2.0138 | 1.839 | 1.1103 | 0.96774 | 0.87126 | 43.2646
2006-05-06 | 17:27 | 0 | 21.797 | 1 | 2 | 0 | 39.968 | 42.953 | 34.256 | 30.445 | 25.772 | 24.906 | 15.86 | 0 | 0 | 60.166 | 57.856 | 50.191 | 24.254 | 0 | 0 | 56.309 | 38.157 | [5 empty] | 0 | 9.523 | 1 | 1.978 | 1.805 | 0.63296 | 0.4918 | 1.3131 | 66.3888
2006-05-06 | 17:28 | 1 | 21.765 | 0 | 1 | 0 | 49.908 | 47.063 | 35.847 | 32.414 | 23.187 | 24.874 | 15.852 | 1 | 0 | 60.136 | 57.827 | 50.205 | 24.246 | 0 | 0 | 56.348 | 38.105 | [5 empty] | 21.765 | 17.494 | 2 | 1.9803 | 1.8072 | 0.63305 | 0.4918 | 1.3154 | 66.4225
2006-05-06 | 17:29 | 0 | 21.821 | 0 | 2 | 0 | 38.98 | 44.269 | 36.89 | 34.445 | 21.101 | 25.051 | 15.885 | 0 | 0 | 60.143 | 57.834 | 50.373 | 24.278 | 0 | 0 | 56.355 | 38.088 | [5 empty] | 0 | 4.535 | 3 | 1.9707 | 1.798 | 0.63266 | 0.4918 | 1.3062 | 66.2829
2006-05-06 | 17:30 | 0 | 21.814 | 0 | 2 | 0 | 35.66 | 47.087 | 37.492 | 35.942 | 19.312 | 24.825 | 15.631 | 1 | 0 | 60.091 | 57.827 | 50.413 | 24.246 | 0 | 0 | 56.325 | 38.033 | [5 empty] | 0 | -0.282 | 4 | 2.0447 | 1.8683 | 0.63566 | 0.4918 | 1.3765 | 67.3237
2006-05-06 | 17:31 | 0 | 21.79 | 0 | 1 | 0 | 35.777 | 39.466 | 38.009 | 36.883 | 18.545 | 24.97 | 15.581 | 0 | 0 | 60.091 | 57.827 | 50.457 | 24.246 | 0 | 0 | 56.257 | 37.985 | [5 empty] | 0 | -1.106 | 5 | 2.0592 | 1.8822 | 0.63625 | 0.4918 | 1.3904 | 67.5198
2006-05-06 | 17:32 | 0 | 21.821 | 0 | 2 | 0 | 36.607 | 36.631 | 38.157 | 37.641 | 17.886 | 24.928 | 15.566 | 0 | 0 | 60.054 | 57.834 | 50.329 | 24.229 | 0 | 0 | 56.264 | 37.947 | [5 empty] | 0 | -1.034 | 6 | 2.0636 | 1.8863 | 0.63642 | 0.4918 | 1.3945 | 67.5781
2006-05-06 | 17:33 | 0 | 21.814 | 0 | 2 | 0 | 37.186 | 36.459 | 38.081 | 37.727 | 17.434 | 24.921 | 15.631 | 0 | 0 | 60.047 | 57.804 | 50.298 | 24.246 | 0 | 0 | 56.213 | 37.916 | [5 empty] | 0 | -0.541 | 7 | 2.0447 | 1.8683 | 0.63566 | 0.4918 | 1.3765 | 67.3237
2006-05-06 | 17:34 | 0 | 21.846 | 0 | 1 | 0 | 37.641 | 37.1 | 38.205 | 38.112 | 17.072 | 24.953 | 15.483 | 0 | 0 | 60.024 | 57.781 | 50.343 | 24.222 | 0 | 0 | 56.257 | 37.868 | [5 empty] | 0 | -0.471 | 8 | 2.0878 | 1.9093 | 0.6374 | 0.4918 | 1.4175 | 67.8962
2006-05-06 | 17:35 | 0 | 21.741 | 0 | 2 | 0 | 37.844 | 37.564 | 37.916 | 37.868 | 16.692 | 24.921 | 15.606 | 0 | 0 | 60.002 | 57.761 | 50.413 | 24.222 | 0 | 0 | 56.234 | 37.844 | [5 empty] | 0 | -0.024 | 9 | 2.0519 | 1.8753 | 0.63595 | 0.4918 | 1.3835 | 67.4221
2006-05-06 | 17:36 | 0 | 21.79 | 0 | 1 | 0 | 37.973 | 37.928 | 37.646 | 37.856 | 16.582 | 24.788 | 15.619 | 0 | 0 | 59.99 | 57.793 | 50.378 | 24.234 | 0 | 0 | 56.223 | 37.835 | [5 empty] | 0 | 0.117 | 10 | 2.0481 | 1.8717 | 0.6358 | 0.4918 | 1.3799 | 67.371
2006-05-06 | 17:37 | 0 | 21.826 | 0 | 2 | 0 | 37.904 | 38.138 | 37.198 | 37.693 | 16.433 | 24.788 | 15.543 | 0 | 0 | 59.99 | 57.749 | 50.539 | 24.234 | 0 | 0 | 56.268 | 37.835 | [5 empty] | 0 | 0.211 | 11 | 2.0703 | 1.8927 | 0.6367 | 0.4918 | 1.4009 | 67.667
2006-05-06 | 17:38 | 0 | 21.802 | 1 | 1 | 0 | 37.997 | 38.186 | 36.729 | 37.411 | 23.92 | 24.862 | 15.619 | 0 | 0 | 59.901 | 57.749 | 50.424 | 24.234 | 0 | 0 | 56.268 | 37.811 | [5 empty] | 0 | 0.586 | 12 | 2.0481 | 1.8717 | 0.6358 | 0.4918 | 1.3799 | 67.371
2006-05-06 | 17:39 | 0 | 21.826 | 0 | 2 | 0 | 52.924 | 38.186 | 36.306 | 37.081 | 21.463 | 24.788 | 15.495 | 0 | 0 | 59.855 | 57.726 | 50.424 | 24.21 | 0 | 0 | 56.223 | 37.739 | [5 empty] | 0 | 15.843 | 13 | 2.0843 | 1.906 | 0.63726 | 0.4918 | 1.4142 | 67.8506
2006-05-06 | 17:40 | 0 | 21.802 | 0 | 1 | 0 | 47.924 | 38.162 | 36.024 | 36.658 | 24.403 | 24.788 | 15.619 | 0 | 0 | 59.855 | 57.726 | 50.515 | 24.188 | 0 | 0 | 56.245 | 37.715 | [5 empty] | 0 | 11.266 | 14 | 2.0481 | 1.8717 | 0.6358 | 0.4918 | 1.3799 | 67.371
2006-05-06 | 17:41 | 0 | 21.748 | 0 | 1 | 0 | 46.956 | 40.179 | 35.62 | 36.277 | 23.989 | 24.734 | 15.614 | 1 | 0 | 59.851 | 57.676 | 50.401 | 24.21 | 0 | 0 | 56.245 | 37.739 | [5 empty] | 0 | 10.679 | 15 | 2.0496 | 1.873 | 0.63586 | 0.4918 | 1.3812 | 67.3907
2006-05-06 | 17:42 | 0 | 21.797 | 0 | 0 | 0 | 56.825 | 48.216 | 35.266 | 36.088 | 20.86 | 24.764 | 15.495 | 0 | 0 | 59.812 | 57.681 | 50.515 | 24.188 | 0 | 0 | 56.245 | 37.739 | [5 empty] | 0 | 20.737 | 16 | 2.0843 | 1.906 | 0.63726 | 0.4918 | 1.4142 | 67.8506
2006-05-06 | 17:43 | 0 | 21.777 | 0 | 0 | 0 | 56.223 | 50.996 | 35.177 | 35.835 | 19.495 | 24.742 | 15.42 | 1 | 0 | 59.789 | 57.704 | 50.401 | 24.21 | 0 | 0 | 56.179 | 37.693 | [5 empty] | 0 | 20.388 | 17 | 2.1061 | 1.9267 | 0.63815 | 0.4918 | 1.4349 | 68.1327
2006-05-06 | 17:44 | 0 | 21.802 | 0 | 0 | 0 | 55.606 | 51.365 | 34.943 | 35.694 | 18.507 | 24.742 | 15.372 | 0 | 0 | 59.833 | 57.726 | 50.424 | 24.234 | 0 | 0 | 56.202 | 37.669 | [5 empty] | 0 | 19.912 | 18 | 2.1201 | 1.94 | 0.63871 | 0.4918 | 1.4482 | 68.3102
2006-05-06 | 17:45 | 0 | 21.748 | 0 | 0 | 0 | 54.936 | 51.243 | 34.725 | 35.643 | 17.836 | 24.734 | 15.415 | 0 | 0 | 59.739 | 57.608 | 50.487 | 24.18 | 0 | 0 | 56.152 | 37.593 | [5 empty] | 0 | 19.293 | 19 | 2.1076 | 1.9281 | 0.63821 | 0.4918 | 1.4363 | 68.1513
2006-05-06 | 17:46 | 0 | 21.723 | 0 | 0 | 0 | 54.271 | 51.061 | 34.632 | 35.431 | 17.366 | 24.639 | 15.342 | 0 | 0 | 59.785 | 57.676 | 50.42 | 24.18 | 0 | 0 | 56.128 | 37.569 | [5 empty] | 0 | 18.84 | 20 | 2.1288 | 1.9483 | 0.63907 | 0.4918 | 1.4565 | 68.42
2006-05-06 | 17:47 | 0 | 21.772 | 0 | 1 | 0 | 51.199 | 50.693 | 34.491 | 35.244 | 21.964 | 24.639 | 15.44 | 0 | 0 | 59.739 | 57.631 | 50.396 | 24.18 | 0 | 0 | 56.105 | 37.5 | [5 empty] | 0 | 15.955 | 21 | 2.1003 | 1.9212 | 0.63791 | 0.4918 | 1.4294 | 68.0581
2006-05-06 | 17:48 | 0 | 21.826 | 0 | 1 | 0 | 51.594 | 48.795 | 34.354 | 35.036 | 20.767 | 24.668 | 15.322 | 0 | 0 | 59.812 | 57.704 | 50.424 | 24.21 | 0 | 0 | 56.179 | 37.504 | [5 empty] | 0 | 16.558 | 22 | 2.1346 | 1.9539 | 0.6393 | 0.4918 | 1.4621 | 68.4927
2006-05-06 | 17:49 | 0 | 21.851 | 0 | 0 | 0 | 59.027 | 46.755 | 34.333 | 34.895 | 19.126 | 24.717 | 15.149 | 0 | 0 | 59.833 | 57.681 | 50.469 | 24.188 | 0 | 0 | 56.156 | 37.504 | [5 empty] | 0 | 24.132 | 23 | 2.185 | 2.0018 | 0.64135 | 0.4918 | 1.51 | 69.1051
2006-05-06 | 17:50 | 0 | 21.851 | 0 | 0 | 0 | 58.6 | 46.158 | 34.096 | 34.725 | 18.183 | 24.639 | 14.995 | 0 | 0 | 59.828 | 57.676 | 50.396 | 24.158 | 0 | 0 | 56.105 | 37.428 | [5 empty] | 0 | 23.875 | 24 | 2.2299 | 2.0444 | 0.64316 | 0.4918 | 1.5526 | 69.6269
2006-05-06 | 17:51 | 0 | 21.802 | 0 | 0 | 0 | 57.815 | 45.952 | 34.05 | 34.825 | 17.668 | 24.837 | 15.149 | 1 | 0 | 59.812 | 57.704 | 50.585 | 24.21 | 0 | 0 | 56.133 | 37.457 | [5 empty] | 0 | 22.99 | 25 | 2.185 | 2.0018 | 0.64135 | 0.4918 | 1.51 | 69.1051
2006-05-06 | 17:52 | 0 | 21.802 | 0 | 0 | 0 | 57.099 | 45.791 | 33.837 | 34.495 | 17.026 | 24.668 | 15.224 | 0 | 0 | 59.812 | 57.658 | 50.448 | 24.163 | 0 | 0 | 56.156 | 37.387 | [5 empty] | 0 | 22.604 | 26 | 2.1632 | 1.981 | 0.64046 | 0.4918 | 1.4892 | 68.8431
2006-05-06 | 17:53 | 0 | 21.797 | 0 | 0 | 0 | 56.444 | 45.625 | 33.692 | 34.397 | 16.526 | 24.663 | 15.194 | 0 | 0 | 59.785 | 57.631 | 50.42 | 24.158 | 0 | 0 | 56.128 | 37.359 | [5 empty] | 0 | 22.047 | 27 | 2.1719 | 1.9893 | 0.64081 | 0.4918 | 1.4975 | 68.9485
2006-05-06 | 17:54 | 0 | 21.802 | 0 | 0 | 0 | 55.904 | 45.492 | 33.627 | 34.261 | 16.26 | 24.619 | 15.174 | 0 | 0 | 59.812 | 57.681 | 50.448 | 24.21 | 0 | 0 | 56.133 | 37.411 | [5 empty] | 0 | 21.643 | 28 | 2.1777 | 1.9948 | 0.64105 | 0.4918 | 1.503 | 69.0183
2006-05-06 | 17:55 | 0 | 21.772 | 0 | 0 | 0 | 55.326 | 45.282 | 33.574 | 34.091 | 16.106 | 24.59 | 15.169 | 0 | 0 | 59.785 | 57.631 | 50.396 | 24.158 | 0 | 0 | 56.082 | 37.382 | [5 empty] | 0 | 21.235 | 29 | 2.1792 | 1.9962 | 0.64111 | 0.4918 | 1.5044 | 69.0357
2006-05-06 | 17:56 | 0 | 21.748 | 0 | 0 | 0 | 54.686 | 45.103 | 33.419 | 34.005 | 15.998 | 24.553 | 15.184 | 0 | 0 | 59.762 | 57.61 | 50.422 | 24.168 | 0 | 0 | 56.084 | 37.366 | [5 empty] | 0 | 20.681 | 30 | 2.1748 | 1.9921 | 0.64093 | 0.4918 | 1.5003 | 68.9835
2006-05-06 | 17:57 | 0 | 21.647 | 0 | 0 | 0 | 54.119 | 44.904 | 33.261 | 33.708 | 15.561 | 24.538 | 15.043 | 0 | 0 | 59.657 | 57.505 | 50.244 | 24.031 | 0 | 0 | 56.044 | 37.184 | [5 empty] | 0 | 20.411 | 31 | 2.2159 | 2.0311 | 0.6426 | 0.4918 | 1.5393 | 69.4666
2006-05-06 | 17:58 | 0 | 21.613 | 0 | 0 | 0 | 53.468 | 44.711 | 33.134 | 33.558 | 15.304 | 24.526 | 15.008 | 0 | 0 | 59.625 | 57.473 | 50.258 | 23.996 | 0 | 0 | 56.012 | 37.174 | [5 empty] | 0 | 19.91 | 32 | 2.2261 | 2.0408 | 0.64301 | 0.4918 | 1.549 | 69.5837
2006-05-06 | 17:59 | 0 | 21.564 | 0 | 0 | 0 | 53.01 | 44.529 | 33.275 | 33.579 | 15.204 | 24.455 | 14.784 | 0 | 0 | 59.625 | 57.427 | 50.282 | 23.996 | 0 | 0 | 56.058 | 37.174 | [5 empty] | 0 | 19.431 | 33 | 2.2913 | 2.1028 | 0.64565 | 0.4918 | 1.611 | 70.3088
2006-05-06 | 18:00 | 0 | 21.638 | 0 | 0 | 0 | 52.413 | 44.389 | 33.062 | 33.345 | 14.957 | 24.526 | 14.636 | 0 | 0 | 59.625 | 57.427 | 50.258 | 23.996 | 0 | 0 | 55.991 | 37.174 | [5 empty] | 0 | 19.068 | 34 | 2.3344 | 2.1438 | 0.6474 | 0.4918 | 1.652 | 70.7657
2006-05-06 | 18:01 | 0 | 21.672 | 0 | 0 | 0 | 51.918 | 44.257 | 33.051 | 33.213 | 15.018 | 24.634 | 14.895 | 0 | 0 | 59.611 | 57.482 | 50.406 | 24.031 | 0 | 0 | 55.953 | 37.232 | [5 empty] | 0 | 18.705 | 35 | 2.259 | 2.0721 | 0.64434 | 0.4918 | 1.5803 | 69.9547
2006-05-06 | 18:02 | 0 | 21.613 | 0 | 0 | 0 | 51.404 | 44.082 | 32.921 | 33.11 | 14.932 | 24.381 | 14.834 | 0 | 0 | 59.602 | 57.427 | 50.373 | 23.996 | 0 | 0 | 55.897 | 37.15 | [5 empty] | 0 | 18.294 | 36 | 2.2767 | 2.0889 | 0.64506 | 0.4918 | 1.5971 | 70.1506
2006-05-06 | 18:03 | 0 | 21.638 | 0 | 0 | 0 | 50.97 | 43.893 | 33.017 | 33.134 | 14.834 | 24.526 | 14.859 | 0 | 0 | 59.648 | 57.384 | 50.258 | 23.996 | 0 | 0 | 55.897 | 37.15 | [5 empty] | 0 | 17.836 | 37 | 2.2695 | 2.082 | 0.64477 | 0.4918 | 1.5902 | 70.0707
2006-05-06 | 18:04 | 0 | 21.613 | 0 | 0 | 0 | 46.865 | 44.059 | 32.711 | 32.945 | 14.784 | 24.455 | 14.932 | 0 | 0 | 59.579 | 57.405 | 50.191 | 23.95 | 0 | 0 | 55.897 | 37.105 | [5 empty] | 0 | 13.92 | 38 | 2.2482 | 2.0618 | 0.64391 | 0.4918 | 1.57 | 69.8344
2006-05-06 | 18:05 | 0 | 21.613 | 0 | 1 | 0 | 45.077 | 45.994 | 32.876 | 33.017 | 20.436 | 24.551 | 14.711 | 0 | 0 | 59.579 | 57.405 | 50.191 | 23.996 | 0 | 0 | 55.853 | 37.081 | [5 empty] | 0 | 12.06 | 39 | 2.3126 | 2.123 | 0.64651 | 0.4918 | 1.6312 | 70.5363
2006-05-06 | 18:06 | 0 | 21.613 | 0 | 1 | 0 | 46.202 | 46.613 | 33.18 | 32.993 | 20.338 | 24.504 | 14.736 | 0 | 0 | 59.536 | 57.384 | 50.191 | 23.996 | 0 | 0 | 55.876 | 37.057 | [5 empty] | 0 | 13.209 | 40 | 2.3053 | 2.1161 | 0.64622 | 0.4918 | 1.6243 | 70.4589
2006-05-06 | 18:07 | 0 | 21.564 | 0 | 0 | 0 | 57.854 | 46.888 | 32.618 | 32.828 | 17.947 | 24.381 | 14.736 | 0 | 0 | 59.557 | 57.405 | 50.191 | 23.996 | 0 | 0 | 55.876 | 37.033 | [5 empty] | 0 | 25.026 | 41 | 2.3053 | 2.1161 | 0.64622 | 0.4918 | 1.6243 | 70.4589
2006-05-06 | 18:08 | 0 | 21.588 | 0 | 0 | 0 | 58.281 | 46.912 | 32.211 | 32.711 | 16.662 | 24.381 | 14.686 | 1 | 0 | 59.536 | 57.384 | 50.191 | 23.972 | 0 | 0 | 55.806 | 36.988 | [5 empty] | 0 | 25.57 | 42 | 2.3198 | 2.1299 | 0.64681 | 0.4918 | 1.6381 | 70.6132
2006-05-06 | 18:09 | 0 | 21.613 | 0 | 0 | 0 | 57.562 | 46.797 | 32.041 | 32.57 | 15.873 | 24.335 | 14.711 | 0 | 0 | 59.557 | 57.361 | 50.167 | 23.972 | 0 | 0 | 55.76 | 36.988 | [5 empty] | 0 | 24.992 | 43 | 2.3126 | 2.123 | 0.64651 | 0.4918 | 1.6312 | 70.5363
2006-05-06 | 18:10 | 0 | 21.564 | 0 | 0 | 0 | 56.8 | 46.683 | 31.968 | 32.546 | 15.428 | 24.31 | 14.761 | 0 | 0 | 59.536 | 57.405 | 50.144 | 23.972 | 0 | 0 | 55.715 | 36.988 | [5 empty] | 0 | 24.254 | 44 | 2.298 | 2.1092 | 0.64592 | 0.4918 | 1.6174 | 70.3809
2006-05-06 | 18:11 | 0 | 21.564 | 0 | 0 | 0 | 56.105 | 46.498 | 31.968 | 32.594 | 15.204 | 24.239 | 14.736 | 0 | 0 | 59.579 | 57.361 | 50.282 | 23.972 | 0 | 0 | 55.739 | 36.988 | [5 empty] | 0 | 23.511 | 45 | 2.3053 | 2.1161 | 0.64622 | 0.4918 | 1.6243 | 70.4589
2006-05-06 | 18:12 | 0 | 21.588 | 0 | 0 | 0 | 55.508 | 46.337 | 31.826 | 32.451 | 15.056 | 24.31 | 14.834 | 0 | 0 | 59.579 | 57.338 | 50.167 | 23.972 | 0 | 0 | 55.783 | 36.988 | [5 empty] | 0 | 23.057 | 46 | 2.2767 | 2.0889 | 0.64506 | 0.4918 | 1.5971 | 70.1506
2006-05-06 | 18:13 | 0 | 21.588 | 0 | 0 | 0 | 54.912 | 46.223 | 31.921 | 32.235 | 14.784 | 24.286 | 14.809 | 0 | 0 | 59.579 | 57.361 | 50.144 | 23.95 | 0 | 0 | 55.76 | 36.964 | [5 empty] | 0 | 22.677 | 47 | 2.284 | 2.0959 | 0.64536 | 0.4918 | 1.6041 | 70.2299
2006-05-06 | 18:14 | 0 | 21.638 | 0 | 0 | 0 | 54.294 | 46.018 | 31.946 | 32.211 | 14.736 | 24.335 | 14.686 | 0 | 0 | 59.513 | 57.338 | 50.191 | 23.972 | 0 | 0 | 55.76 | 37.009 | [5 empty] | 0 | 22.083 | 48 | 2.3198 | 2.1299 | 0.64681 | 0.4918 | 1.6381 | 70.6132
2006-05-06 | 18:15 | 0 | 21.613 | 0 | 1 | 0 | 49.96 | 45.696 | 31.558 | 32.112 | 19.254 | 24.359 | 14.636 | 0 | 0 | 59.49 | 57.361 | 50.144 | 23.972 | 0 | 0 | 55.76 | 36.988 | [5 empty] | 0 | 17.848 | 49 | 2.3344 | 2.1438 | 0.6474 | 0.4918 | 1.652 | 70.7657
2006-05-06 | 18:16 | 0 | 21.613 | 0 | 1 | 0 | 53.582 | 44.224 | 31.078 | 32.238 | 18.884 | 24.479 | 14.734 | 0 | 0 | 59.588 | 57.348 | 50.336 | 23.999 | 0 | 0 | 55.816 | 36.966 | [5 empty] | 0 | 21.344 | 50 | 2.3059 | 2.1166 | 0.64624 | 0.4918 | 1.6248 | 70.4651
2006-05-06 | 18:17 | 0 | 21.767 | 0 | 0 | 0 | 52.957 | 46.193 | 30.681 | 32.39 | 17.165 | 24.465 | 14.867 | 0 | 0 | 59.709 | 57.491 | 50.298 | 24.129 | 0 | 0 | 55.916 | 37.117 | [5 empty] | 0 | 20.567 | 51 | 2.2671 | 2.0798 | 0.64467 | 0.4918 | 1.588 | 70.045
2006-05-06 | 18:18 | 1 | 21.738 | 1 | 1 | 0 | 47.861 | 48.366 | 30.048 | 31.951 | 22.388 | 24.34 | 14.688 | 0 | 0 | 59.705 | 57.484 | 50.338 | 24.099 | 0 | 0 | 55.888 | 37.043 | [5 empty] | 21.738 | 15.91 | 52 | 2.3193 | 2.1294 | 0.64678 | 0.4918 | 1.6376 | 70.6071
2006-05-06 | 18:19 | 0 | 21.743 | 0 | 1 | 0 | 54.562 | 50.504 | 29.212 | 31.284 | 19.46 | 24.394 | 14.794 | 1 | 0 | 59.709 | 57.512 | 50.343 | 24.129 | 0 | 0 | 55.893 | 37.048 | [5 empty] | 0 | 23.278 | 53 | 2.2884 | 2.1 | 0.64553 | 0.4918 | 1.6082 | 70.2773
2006-05-06 | 18:20 | 0 | 21.767 | 0 | 1 | 0 | 47.5 | 51.995 | 28.922 | 30.85 | 24.055 | 24.44 | 14.817 | 0 | 0 | 59.709 | 57.512 | 50.228 | 24.151 | 0 | 0 | 55.869 | 37.048 | [5 empty] | 0 | 16.65 | 54 | 2.2817 | 2.0937 | 0.64526 | 0.4918 | 1.6019 | 70.2046
2006-05-06 | 18:21 | 0 | 21.738 | 0 | 1 | 0 | 54.558 | 50.247 | 28.748 | 30.168 | 21.307 | 24.411 | 14.837 | 1 | 0 | 59.682 | 57.464 | 50.385 | 24.121 | 0 | 0 | 55.818 | 37.019 | [5 empty] | 0 | 24.39 | 55 | 2.2759 | 2.0881 | 0.64503 | 0.4918 | 1.5963 | 70.141
2006-05-06 | 18:22 | 0 | 21.792 | 0 | 1 | 0 | 49.152 | 52.842 | 28.753 | 29.332 | 25.718 | 24.44 | 14.892 | 0 | 0 | 59.659 | 57.441 | 50.177 | 24.121 | 0 | 0 | 55.795 | 37.043 | [5 empty] | 0 | 19.82 | 56 | 2.2598 | 2.0729 | 0.64438 | 0.4918 | 1.5811 | 69.9644
2006-05-06 | 18:23 | 0 | 21.738 | 0 | 1 | 0 | 51.164 | 50.041 | 28.868 | 28.844 | 22.702 | 24.46 | 14.688 | 1 | 0 | 59.639 | 57.441 | 50.223 | 24.099 | 0 | 0 | 55.818 | 37.043 | [5 empty] | 0 | 22.32 | 57 | 2.3193 | 2.1294 | 0.64678 | 0.4918 | 1.6376 | 70.6071
2006-05-06 | 18:24 | 0 | 21.767 | 0 | 1 | 0 | 50.137 | 52.408 | 29.138 | 28.658 | 23.092 | 24.514 | 14.769 | 1 | 0 | 59.687 | 57.468 | 50.251 | 24.151 | 0 | 0 | 55.802 | 37.048 | [5 empty] | 0 | 21.479 | 58 | 2.2957 | 2.1069 | 0.64583 | 0.4918 | 1.6151 | 70.3559
2006-05-06 | 18:25 | 0 | 21.767 | 0 | 1 | 0 | 47.523 | 49.243 | 29.187 | 28.633 | 23.911 | 24.538 | 14.646 | 0 | 0 | 59.687 | 57.468 | 50.184 | 24.129 | 0 | 0 | 55.778 | 37 | [5 empty] | 0 | 18.89 | 59 | 2.3315 | 2.141 | 0.64728 | 0.4918 | 1.6492 | 70.7353
2006-05-06 | 18:26 | 0 | 21.738 | 0 | 2 | 0 | 50.59 | 51.645 | 29.398 | 28.844 | 20.583 | 24.58 | 14.764 | 1 | 0 | 59.682 | 57.395 | 50.156 | 24.075 | 0 | 0 | 55.774 | 36.923 | [5 empty] | 0 | 21.746 | 60 | 2.2971 | 2.1083 | 0.64589 | 0.4918 | 1.6165 | 70.3716
2006-05-06 | 18:27 | 1 | 21.763 | 0 | 1 | 0 | 45.086 | 48.503 | 29.832 | 28.795 | 24.364 | 24.555 | 14.787 | 1 | 0 | 59.659 | 57.418 | 50.27 | 24.099 | 0 | 0 | 55.727 | 36.971 | [5 empty] | 21.763 | 16.291 | 61 | 2.2904 | 2.102 | 0.64562 | 0.4918 | 1.6102 | 70.2994
2006-05-06 | 18:28 | 0 | 21.738 | 0 | 1 | 0 | 51.393 | 51.117 | 30.433 | 29.038 | 20.463 | 24.531 | 14.787 | 0 | 0 | 59.682 | 57.464 | 50.132 | 24.099 | 0 | 0 | 55.795 | 36.971 | [5 empty] | 0 | 22.355 | 62 | 2.2904 | 2.102 | 0.64562 | 0.4918 | 1.6102 | 70.2994
2006-05-06 | 18:29 | 0 | 21.814 | 0 | 1 | 0 | 43.508 | 48.235 | 30.825 | 29.452 | 24.465 | 24.609 | 14.719 | 1 | 0 | 59.687 | 57.468 | 50.16 | 24.104 | 0 | 0 | 55.823 | 37 | [5 empty] | 0 | 14.056 | 63 | 2.3102 | 2.1208 | 0.64642 | 0.4918 | 1.629 | 70.5116
2006-05-06 | 18:30 | 0 | 21.763 | 1 | 1 | 0 | 53.181 | 50.315 | 31.47 | 29.832 | 21.233 | 24.7 | 14.663 | 1 | 0 | 59.639 | 57.464 | 50.156 | 24.099 | 0 | 0 | 55.795 | 36.947 | [5 empty] | 0 | 23.349 | 64 | 2.3265 | 2.1363 | 0.64708 | 0.4918 | 1.6445 | 70.6836
2006-05-06 | 18:31 | 0 | 21.763 | 0 | 1 | 0 | 43.527 | 49.215 | 31.951 | 30.386 | 25.038 | 24.725 | 14.688 | 0 | 0 | 59.659 | 57.418 | 50.2 | 24.099 | 0 | 0 | 55.75 | 36.947 | [5 empty] | 0 | 13.141 | 65 | 2.3193 | 2.1294 | 0.64678 | 0.4918 | 1.6376 | 70.6071
2006-05-06 | 18:32 | 0 | 21.738 | 0 | 1 | 0 | 54.695 | 48.779 | 32.625 | 30.676 | 21.954 | 24.7 | 14.616 | 1 | 0 | 59.659 | 57.395 | 50.109 | 24.075 | 0 | 0 | 55.704 | 36.923 | [5 empty] | 0 | 24.019 | 66 | 2.3402 | 2.1493 | 0.64763 | 0.4918 | 1.6575 | 70.8261
2006-05-06 | 18:33 | 0 | 21.738 | 0 | 1 | 0 | 47.633 | 51.164 | 33.352 | 31.181 | 27.012 | 24.774 | 14.764 | 1 | 0 | 59.682 | 57.395 | 50.247 | 24.075 | 0 | 0 | 55.704 | 36.923 | [5 empty] | 0 | 16.452 | 67 | 2.2971 | 2.1083 | 0.64589 | 0.4918 | 1.6165 | 70.3716
2006-05-06 | 18:34 | 0 | 21.785 | 0 | 1 | 0 | 51.99 | 47.77 | 33.845 | 31.806 | 23.062 | 24.798 | 14.54 | 0 | 0 | 59.639 | 57.395 | 50.132 | 24.099 | 0 | 0 | 55.659 | 36.902 | [5 empty] | 0 | 20.184 | 68 | 2.3624 | 2.1703 | 0.64853 | 0.4918 | 1.6785 | 71.0531
2006-05-06 | 18:35 | 0 | 21.763 | 0 | 1 | 0 | 53.318 | 51.369 | 34.481 | 32.289 | 20.367 | 24.894 | 14.714 | 1 | 0 | 59.705 | 57.373 | 50.247 | 24.075 | 0 | 0 | 55.68 | 36.902 | [5 empty] | 0 | 21.029 | 69 | 2.3117 | 2.1222 | 0.64648 | 0.4918 | 1.6304 | 70.527
2006-05-06 | 18:36 | 0 | 21.753 | 0 | 1 | 0 | 46.33 | 51.169 | 34.813 | 32.534 | 24.08 | 24.634 | 14.694 | 0 | 0 | 59.643 | 57.357 | 50.09 | 24.031 | 0 | 0 | 55.596 | 36.811 | [5 empty] | 0 | 13.796 | 70 | 2.3175 | 2.1277 | 0.64671 | 0.4918 | 1.6359 | 70.5887
2006-05-06 | 18:37 | 0 | 21.642 | 0 | 1 | 0 | 56.188 | 48.69 | 35.187 | 33.072 | 21.716 | 24.752 | 14.568 | 1 | 0 | 59.595 | 57.354 | 50.088 | 24.028 | 0 | 0 | 55.662 | 36.832 | [5 empty] | 0 | 23.116 | 71 | 2.3542 | 2.1626 | 0.6482 | 0.4918 | 1.6708 | 70.97
2006-05-06 | 18:38 | 0 | 21.667 | 0 | 0 | 0 | 55.685 | 50.732 | 35.352 | 33.33 | 19.284 | 24.653 | 14.616 | 0 | 0 | 59.618 | 57.332 | 50.158 | 24.053 | 0 | 0 | 55.638 | 36.832 | [5 empty] | 0 | 22.355 | 72 | 2.3402 | 2.1493 | 0.64763 | 0.4918 | 1.6575 | 70.8261
2006-05-06 | 18:39 | 1 | 21.691 | 0 | 0 | 0 | 50.296 | 51.878 | 35.399 | 33.495 | 22.751 | 24.847 | 14.666 | 0 | 0 | 59.575 | 57.332 | 50.111 | 24.028 | 0 | 0 | 55.638 | 36.808 | [5 empty] | 21.691 | 16.801 | 73 | 2.3257 | 2.1355 | 0.64704 | 0.4918 | 1.6436 | 70.6744
2006-05-06 | 18:40 | 0 | 21.667 | 0 | 1 | 0 | 54.469 | 50.87 | 35.706 | 33.826 | 21.427 | 24.896 | 14.641 | 1 | 0 | 59.641 | 57.332 | 50.319 | 24.028 | 0 | 0 | 55.662 | 36.832 | [5 empty] | 0 | 20.643 | 74 | 2.3329 | 2.1424 | 0.64734 | 0.4918 | 1.6506 | 70.7505
2006-05-06 | 18:41 | 0 | 21.691 | 0 | 0 | 0 | 58.79 | 49.288 | 35.916 | 34.318 | 19.359 | 24.823 | 14.666 | 1 | 0 | 59.618 | 57.332 | 50.296 | 24.004 | 0 | 0 | 55.638 | 36.808 | [5 empty] | 0 | 24.472 | 75 | 2.3257 | 2.1355 | 0.64704 | 0.4918 | 1.6436 | 70.6744
2006-05-06 | 18:42 | 0 | 21.66 | 0 | 0 | 0 | 58.4 | 49.026 | 35.72 | 34.074 | 18.115 | 24.695 | 14.485 | 0 | 0 | 59.545 | 57.236 | 50.312 | 23.996 | 0 | 0 | 55.585 | 36.801 | [5 empty] | 0 | 24.326 | 76 | 2.3784 | 2.1856 | 0.64918 | 0.4918 | 1.6937 | 71.2147
2006-05-06 | 18:43 | 0 | 21.611 | 0 | 0 | 0 | 57.751 | 48.867 | 35.462 | 34.029 | 17.522 | 24.72 | 14.387 | 0 | 0 | 59.566 | 57.279 | 50.195 | 23.972 | 0 | 0 | 55.517 | 36.777 | [5 empty] | 0 | 23.722 | 77 | 2.4069 | 2.2127 | 0.65034 | 0.4918 | 1.7209 | 71.4974
2006-05-06 | 18:44 | 0 | 21.66 | 0 | 0 | 0 | 57.144 | 48.706 | 35.251 | 33.888 | 17.228 | 24.72 | 14.409 | 0 | 0 | 59.522 | 57.256 | 50.219 | 23.996 | 0 | 0 | 55.54 | 36.777 | [5 empty] | 0 | 23.256 | 78 | 2.4005 | 2.2066 | 0.65008 | 0.4918 | 1.7148 | 71.4345
2006-05-06 | 18:45 | 0 | 21.667 | 0 | 0 | 0 | 56.458 | 48.552 | 35.117 | 33.871 | 16.566 | 24.823 | 14.442 | 0 | 0 | 59.575 | 57.286 | 50.226 | 24.028 | 0 | 0 | 55.662 | 36.787 | [5 empty] | 0 | 22.587 | 79 | 2.3909 | 2.1975 | 0.64969 | 0.4918 | 1.7057 | 71.3396
2006-05-06 | 18:46 | 0 | 21.635 | 0 | 0 | 0 | 55.86 | 48.408 | 34.921 | 33.653 | 16.139 | 24.766 | 14.558 | 0 | 0 | 59.552 | 57.286 | 50.249 | 24.028 | 0 | 0 | 55.615 | 36.787 | [5 empty] | 0 | 22.207 | 80 | 2.3571 | 2.1653 | 0.64832 | 0.4918 | 1.6735 | 70.9997
2006-05-06 | 18:47 | 0 | 21.642 | 0 | 0 | 0 | 55.218 | 48.156 | 34.828 | 33.558 | 15.744 | 24.84 | 14.51 | 0 | 0 | 59.566 | 57.279 | 50.357 | 23.972 | 0 | 0 | 55.54 | 36.732 | [5 empty] | 0 | 21.66 | 81 | 2.3711 | 2.1786 | 0.64889 | 0.4918 | 1.6868 | 71.1415
2006-05-06 | 18:48 | 0 | 21.667 | 0 | 0 | 0 | 54.653 | 48.048 | 34.835 | 33.448 | 15.531 | 24.727 | 14.467 | 0 | 0 | 59.529 | 57.309 | 50.296 | 24.004 | 0 | 0 | 55.571 | 36.787 | [5 empty] | 0 | 21.205 | 82 | 2.3836 | 2.1905 | 0.64939 | 0.4918 | 1.6987 | 71.2672
2006-05-06 | 18:49 | 0 | 21.66 | 0 | 0 | 0 | 54.096 | 47.857 | 34.569 | 33.488 | 15.274 | 24.742 | 14.46 | 1 | 0 | 59.545 | 57.279 | 50.265 | 24.021 | 0 | 0 | 55.517 | 36.732 | [5 empty] | 0 | 20.608 | 83 | 2.3856 | 2.1925 | 0.64948 | 0.4918 | 1.7007 | 71.2875
2006-05-06 | 18:50 | 0 | 21.66 | 0 | 0 | 0 | 53.521 | 47.675 | 34.452 | 33.23 | 15.078 | 24.646 | 14.264 | 0 | 0 | 59.545 | 57.279 | 50.242 | 23.972 | 0 | 0 | 55.54 | 36.732 | [5 empty] | 0 | 20.291 | 84 | 2.4427 | 2.2467 | 0.65179 | 0.4918 | 1.7549 | 71.8428
2006-05-06 | 18:51 | 0 | 21.66 | 0 | 0 | 0 | 53.064 | 47.49 | 34.428 | 33.254 | 14.854 | 24.766 | 14.46 | 0 | 0 | 59.545 | 57.19 | 50.427 | 23.996 | 0 | 0 | 55.517 | 36.732 | [5 empty] | 0 | 19.81 | 85 | 2.3856 | 2.1925 | 0.64948 | 0.4918 | 1.7007 | 71.2875
2006-05-06 | 18:52 | 0 | 21.66 | 0 | 0 | 0 | 52.466 | 47.423 | 34.428 | 33.065 | 14.706 | 24.742 | 14.362 | 0 | 0 | 59.499 | 57.213 | 50.403 | 23.972 | 0 | 0 | 55.517 | 36.732 | [5 empty] | 0 | 19.401 | 86 | 2.4142 | 2.2196 | 0.65063 | 0.4918 | 1.7278 | 71.5684
2006-05-06 | 18:53 | 0 | 21.66 | 0 | 0 | 0 | 51.986 | 47.171 | 34.122 | 32.972 | 20.747 | 24.671 | 14.362 | 0 | 0 | 59.499 | 57.19 | 50.289 | 23.947 | 0 | 0 | 55.494 | 36.756 | [5 empty] | 0 | 19.014 | 87 | 2.4142 | 2.2196 | 0.65063 | 0.4918 | 1.7278 | 71.5684
2006-05-06 | 18:54 | 0 | 21.66 | 0 | 1 | 0 | 46.069 | 47.698 | 34.357 | 32.948 | 20.066 | 24.551 | 14.311 | 0 | 0 | 59.499 | 57.19 | 50.219 | 23.972 | 0 | 0 | 55.54 | 36.732 | [5 empty] | 0 | 13.121 | 88 | 2.429 | 2.2337 | 0.65123 | 0.4918 | 1.7419 | 71.712
2006-05-06 | 18:55 | 0 | 21.635 | 0 | 0 | 0 | 54.049 | 48.797 | 34.876 | 33.182 | 18.09 | 24.72 | 14.286 | 0 | 0 | 59.522 | 57.236 | 50.265 | 23.972 | 0 | 0 | 55.585 | 36.756 | [5 empty] | 0 | 20.867 | 89 | 2.4363 | 2.2406 | 0.65153 | 0.4918 | 1.7488 | 71.7818
2006-05-06 | 18:56 | 0 | 21.606 | 0 | 0 | 0 | 55.58 | 48.746 | 34.823 | 33.225 | 16.702 | 24.568 | 14.186 | 0 | 0 | 59.463 | 57.222 | 50.23 | 23.967 | 0 | 0 | 55.55 | 36.698 | [5 empty] | 0 | 22.355 | 90 | 2.4654 | 2.2683 | 0.65271 | 0.4918 | 1.7765 | 72.0567
2006-05-06 | 18:57 | 0 | 21.647 | 0 | 0 | 0 | 54.695 | 48.573 | 34.766 | 33.285 | 16.302 | 24.612 | 14.08 | 0 | 0 | 59.413 | 57.195 | 50.179 | 23.96 | 0 | 0 | 55.498 | 36.646 | [5 empty] | 0 | 21.41 | 91 | 2.4963 | 2.2977 | 0.65396 | 0.4918 | 1.8059 | 72.3411
2006-05-06 | 18:58 | 0 | 21.623 | 0 | 0 | 0 | 54.1 | 48.345 | 34.507 | 33.074 | 15.956 | 24.538 | 13.66 | 1 | 0 | 59.436 | 57.149 | 50.226 | 23.935 | 0 | 0 | 55.475 | 36.646 | [5 empty] | 0 | 21.026 | 92 | 2.6186 | 2.4139 | 0.65892 | 0.4918 | 1.9221 | 73.4019
2006-05-06 | 18:59 | 0 | 21.623 | 0 | 0 | 0 | 53.479 | 48.184 | 34.39 | 33.098 | 15.785 | 24.418 | 13.487 | 0 | 0 | 59.413 | 57.172 | 50.202 | 23.935 | 0 | 0 | 55.428 | 36.646 | [5 empty] | 0 | 20.381 | 93 | 2.669 | 2.4618 | 0.66096 | 0.4918 | 1.97 | 73.8106
2006-05-06 | 19:00 | 0 | 21.591 | 0 | 0 | 0 | 52.901 | 47.924 | 34.242 | 32.785 | 15.035 | 24.506 | 13.233 | 0 | 0 | 59.429 | 57.142 | 50.286 | 23.903 | 0 | 0 | 55.421 | 36.639 | [5 empty] | 0 | 20.116 | 94 | 2.743 | 2.5321 | 0.66395 | 0.4918 | 2.0403 | 74.3835
2006-05-06 | 19:01 | 0 | 21.623 | 0 | 0 | 0 | 52.448 | 47.817 | 34.18 | 32.699 | 14.822 | 24.443 | 13.313 | 0 | 0 | 59.413 | 57.149 | 50.226 | 23.935 | 0 | 0 | 55.407 | 36.694 | [5 empty] | 0 | 19.749 | 95 | 2.7197 | 2.51 | 0.66301 | 0.4918 | 2.0182 | 74.2064
2006-05-06 | 19:02 | 0 | 21.615 | 0 | 0 | 0 | 51.96 | 47.558 | 34.125 | 32.596 | 14.518 | 24.506 | 13.429 | 0 | 0 | 59.383 | 57.126 | 50.202 | 23.935 | 0 | 0 | 55.407 | 36.646 | [5 empty] | 0 | 19.364 | 96 | 2.6859 | 2.4779 | 0.66164 | 0.4918 | 1.986 | 73.9442
2006-05-06 | 19:03 | 0 | 21.591 | 0 | 0 | 0 | 51.486 | 47.404 | 33.921 | 32.534 | 14.525 | 24.443 | 13.66 | 0 | 0 | 59.367 | 57.126 | 50.156 | 23.935 | 0 | 0 | 55.314 | 36.646 | [5 empty] | 0 | 18.952 | 97 | 2.6186 | 2.4139 | 0.65892 | 0.4918 | 1.9221 | 73.4019
2006-05-06 | 19:04 | 0 | 21.591 | 0 | 0 | 0 | 51.05 | 47.175 | 33.804 | 32.582 | 14.45 | 24.587 | 13.537 | 0 | 0 | 59.479 | 57.172 | 50.317 | 23.768 | 0 | 0 | 55.337 | 36.67 | [5 empty] | 0 | 18.468 | 98 | 2.6544 | 2.448 | 0.66037 | 0.4918 | 1.9562 | 73.6941
2006-05-06 | 19:05 | 0 | 21.591 | 0 | 0 | 0 | 50.585 | 46.963 | 33.701 | 32.287 | 14.269 | 24.337 | 13.406 | 0 | 0 | 59.36 | 57.097 | 50.172 | 23.903 | 0 | 0 | 55.26 | 36.615 | [5 empty] | 0 | 18.298 | 99 | 2.6926 | 2.4842 | 0.66191 | 0.4918 | 1.9924 | 73.9967
2006-05-06 | 19:06 | 0 | 21.569 | 0 | 0 | 0 | 50.172 | 46.825 | 33.632 | 32.188 | 14.073 | 24.435 | 13.577 | 0 | 0 | 59.337 | 57.097 | 50.263 | 23.857 | 0 | 0 | 55.26 | 36.639 | [5 empty] | 0 | 17.984 | 100 | 2.6428 | 2.4369 | 0.65989 | 0.4918 | 1.9451 | 73.6
2006-05-06 | 19:07 | 0 | 21.615 | 0 | 0 | 0 | 49.712 | 46.573 | 33.677 | 32.287 | 14.12 | 24.435 | 13.7 | 0 | 0 | 59.406 | 57.097 | 50.149 | 23.903 | 0 | 0 | 55.26 | 36.639 | [5 empty] | 0 | 17.425 | 101 | 2.607 | 2.4028 | 0.65844 | 0.4918 | 1.911 | 73.3052
2006-05-06 | 19:08 | 0 | 21.623 | 0 | 0 | 0 | 49.309 | 46.396 | 33.684 | 32.054 | 14.055 | 24.489 | 13.758 | 0 | 0 | 59.436 | 57.126 | 50.109 | 23.913 | 0 | 0 | 55.337 | 36.598 | [5 empty] | 0 | 17.255 | 102 | 2.5901 | 2.3868 | 0.65776 | 0.4918 | 1.895 | 73.1634
2006-05-06 | 19:09 | 0 | 21.615 | 0 | 0 | 0 | 48.865 | 46.183 | 33.419 | 31.902 | 14.022 | 24.555 | 13.776 | 0 | 0 | 59.337 | 57.097 | 50.195 | 23.903 | 0 | 0 | 55.26 | 36.545 | [5 empty] | 0 | 16.963 | 103 | 2.5848 | 2.3818 | 0.65755 | 0.4918 | 1.89 | 73.119
2006-05-06 | 19:10 | 0 | 21.591 | 0 | 0 | 0 | 48.314 | 46.069 | 33.326 | 31.924 | 14.047 | 24.457 | 13.726 | 0 | 0 | 59.337 | 57.074 | 50.172 | 23.903 | 0 | 0 | 55.284 | 36.567 | [5 empty] | 0 | 16.39 | 104 | 2.5994 | 2.3956 | 0.65814 | 0.4918 | 1.9038 | 73.2418
2006-05-06 | 19:11 | 0 | 21.615 | 1 | 1 | 0 | 46.762 | 44.678 | 33.708 | 32.149 | 14.005 | 24.467 | 13.711 | 0 | 0 | 59.39 | 57.014 | 50.156 | 23.935 | 0 | 0 | 55.314 | 36.576 | [5 empty] | 0 | 14.613 | 105 | 2.6038 | 2.3998 | 0.65831 | 0.4918 | 1.908 | 73.2784
2006-05-06 | 19:12 | 0 | 21.591 | 0 | 0 | 0 | 46.711 | 44.133 | 33.608 | 32.311 | 13.949 | 24.506 | 13.258 | 0 | 0 | 59.271 | 57.03 | 50.216 | 23.928 | 0 | 0 | 55.284 | 36.567 | [5 empty] | 0 | 14.4 | 106 | 2.7357 | 2.5252 | 0.66366 | 0.4918 | 2.0334 | 74.3285
2006-05-06 | 19:13 | 0 | 21.562 | 0 | 1 | 0 | 45.261 | 44.362 | 33.861 | 32.282 | 18.932 | 24.526 | 13.203 | 0 | 0 | 59.267 | 57.003 | 50.051 | 23.852 | 0 | 0 | 55.232 | 36.517 | [5 empty] | 0 | 12.979 | 107 | 2.7517 | 2.5404 | 0.66431 | 0.4918 | 2.0486 | 74.4491
2006-05-06 | 19:14 | 0 | 21.615 | 0 | 1 | 0 | 56.423 | 44.921 | 33.959 | 32.575 | 17.135 | 24.555 | 13.11 | 0 | 0 | 59.271 | 57.03 | 50.125 | 23.928 | 0 | 0 | 55.284 | 36.591 | [5 empty] | 0 | 23.848 | 108 | 2.7788 | 2.5662 | 0.66541 | 0.4918 | 2.0743 | 74.6499
2006-05-06 | 19:15 | 0 | 21.615 | 0 | 0 | 0 | 59.922 | 44.853 | 33.443 | 32.716 | 15.752 | 24.506 | 13.429 | 0 | 0 | 59.36 | 57.008 | 50.24 | 23.903 | 0 | 0 | 55.284 | 36.591 | [5 empty] | 0 | 27.206 | 109 | 2.6859 | 2.4779 | 0.66164 | 0.4918 | 1.986 | 73.9442
2006-05-06 | 19:16 | 0 | 21.586 | 0 | 0 | 0 | 58.945 | 44.61 | 33.216 | 32.558 | 14.892 | 24.369 | 12.992 | 0 | 0 | 59.214 | 56.928 | 50.067 | 23.815 | 0 | 0 | 55.134 | 36.505 | [5 empty] | 0 | 26.387 | 110 | 2.8131 | 2.5988 | 0.6668 | 0.4918 | 2.107 | 74.8992
2006-05-06 | 19:17 | 0 | 21.662 | 0 | 0 | 0 | 58.196 | 44.715 | 33.206 | 32.783 | 14.809 | 24.575 | 13.13 | 0 | 0 | 59.294 | 57.097 | 50.102 | 23.974 | 0 | 0 | 55.239 | 36.636 | [5 empty] | 0 | 25.413 | 111 | 2.7729 | 2.5606 | 0.66517 | 0.4918 | 2.0688 | 74.6071
2006-05-06 | 19:18 | 0 | 21.633 | 0 | 0 | 0 | 57.45 | 44.434 | 33.06 | 32.52 | 14.432 | 24.425 | 13.346 | 1 | 0 | 59.317 | 57.097 | 50.195 | 23.974 | 0 | 0 | 55.263 | 36.636 | [5 empty] | 0 | 24.93 | 112 | 2.71 | 2.5008 | 0.66262 | 0.4918 | 2.009 | 74.1325
2006-05-06 | 19:19 | 0 | 21.638 | 0 | 0 | 0 | 56.761 | 44.245 | 32.991 | 32.591 | 14.261 | 24.425 | 13.223 | 0 | 0 | 59.267 | 57.092 | 50.144 | 23.945 | 0 | 0 | 55.256 | 36.607 | [5 empty] | 0 | 24.17 | 113 | 2.7459 | 2.5349 | 0.66407 | 0.4918 | 2.0431 | 74.4054
2006-05-06 | 19:20 | 0 | 21.662 | 0 | 0 | 0 | 56.179 | 44.274 | 32.948 | 32.404 | 14.339 | 24.408 | 13.55 | 0 | 0 | 59.34 | 57.03 | 50.102 | 23.925 | 0 | 0 | 55.284 | 36.636 | [5 empty] | 0 | 23.775 | 114 | 2.6506 | 2.4444 | 0.66021 | 0.4918 | 1.9526 | 73.6636
2006-05-06 | 19:21 | 0 | 21.608 | 0 | 0 | 0 | 55.531 | 44.128 | 32.85 | 32.184 | 14.261 | 24.354 | 13.223 | 0 | 0 | 59.221 | 57.003 | 50.074 | 23.92 | 0 | 0 | 55.235 | 36.607 | [5 empty] | 0 | 23.347 | 115 | 2.7459 | 2.5349 | 0.66407 | 0.4918 | 2.0431 | 74.4054
2006-05-06 | 19:22 | 0 | 21.608 | 0 | 0 | 0 | 54.983 | 43.987 | 32.73 | 32.135 | 14.088 | 24.57 | 13.173 | 0 | 0 | 59.29 | 56.98 | 50.03 | 23.92 | 0 | 0 | 55.211 | 36.607 | [5 empty] | 0 | 22.848 | 116 | 2.7604 | 2.5487 | 0.66466 | 0.4918 | 2.0569 | 74.5143
2006-05-06 | 19:23 | 0 | 21.687 | 0 | 0 | 0 | 54.436 | 43.826 | 32.807 | 32.09 | 14.042 | 24.384 | 13.351 | 0 | 0 | 59.271 | 56.985 | 50.079 | 23.95 | 0 | 0 | 55.239 | 36.615 | [5 empty] | 0 | 22.346 | 117 | 2.7086 | 2.4994 | 0.66256 | 0.4918 | 2.0076 | 74.1213
2006-05-06 | 19:24 | 0 | 21.633 | 0 | 0 | 0 | 53.813 | 43.611 | 32.661 | 32.085 | 16.285 | 24.595 | 12.951 | 0 | 0 | 59.201 | 56.935 | 49.983 | 23.896 | 0 | 0 | 55.188 | 36.586 | [5 empty] | 0 | 21.728 | 118 | 2.8251 | 2.6102 | 0.66728 | 0.4918 | 2.1184 | 74.9844
2006-05-06 | 19:25 | 0 | 21.662 | 0 | 1 | 0 | 49.621 | 43.499 | 32.019 | 32.333 | 18.834 | 24.528 | 13.13 | 0 | 0 | 59.271 | 56.985 | 50.058 | 23.901 | 0 | 0 | 55.239 | 36.591 | [5 empty] | 0 | 17.288 | 119 | 2.7729 | 2.5606 | 0.66517 | 0.4918 | 2.0688 | 74.6071
2006-05-06 | 19:26 | 0 | 21.638 | 0 | 1 | 0 | 51.479 | 45.999 | 30.862 | 32.807 | 16.612 | 24.479 | 12.858 | 0 | 0 | 59.201 | 56.957 | 50.03 | 23.92 | 0 | 0 | 55.256 | 36.562 | [5 empty] | 0 | 18.672 | 120 | 2.8522 | 2.6359 | 0.66838 | 0.4918 | 2.1441 | 75.1749
2006-05-06 | 19:27 | 0 | 21.608 | 0 | 1 | 1 | 46.291 | 48.172 | 29.459 | 32.326 | 22.113 | 24.668 | 13.074 | 0 | 0 | 59.201 | 56.935 | 50.006 | 23.896 | 0 | 0 | 55.235 | 36.586 | [5 empty] | 0 | 13.965 | 121 | 2.7893 | 2.5761 | 0.66583 | 0.4918 | 2.0843 | 74.7266
2006-05-06 | 19:28 | 0 | 21.633 | 0 | 2 | 0 | 52.275 | 51.22 | 28.739 | 31.195 | 17.891 | 24.474 | 12.878 | 1 | 0 | 59.201 | 56.935 | 50.03 | 23.871 | 0 | 0 | 55.256 | 36.538 | [5 empty] | 0 | 21.08 | 0 | 2.8463 | 2.6304 | 0.66814 | 0.4918 | 2.1386 | 75.1343
2006-05-06 | 19:29 | 1 | 21.662 | 0 | 1 | 0 | 45.677 | 47.971 | 28.479 | 30.043 | 22.962 | 24.575 | 12.858 | 0 | 0 | 59.182 | 57.008 | 50.011 | 23.901 | 0 | 0 | 55.284 | 36.567 | [5 empty] | 21.662 | 15.634 | 1 | 2.8522 | 2.6359 | 0.78882 | 0.61224 | 2.0237 | 70.9521
2006-05-06 | 19:30 | 0 | 21.608 | 0 | 1 | 0 | 51.176 | 51.404 | 28.618 | 28.883 | 19.176 | 24.546 | 13.1 | 1 | 0 | 59.221 | 56.957 | 50.006 | 23.896 | 0 | 0 | 55.256 | 36.514 | [5 empty] | 0 | 22.293 | 2 | 2.7817 | 2.5689 | 0.78596 | 0.61224 | 1.9567 | 70.3415
2006-05-06 | 19:31 | 0 | 21.687 | 0 | 2 | 0 | 45.952 | 48.361 | 28.959 | 28.648 | 23.275 | 24.72 | 13.155 | 1 | 0 | 59.205 | 56.985 | 49.943 | 23.925 | 0 | 0 | 55.239 | 36.543 | [5 empty] | 0 | 17.304 | 3 | 2.7657 | 2.5537 | 0.78532 | 0.61224 | 1.9415 | 70.1984
2006-05-06 | 19:32 | 0 | 21.633 | 0 | 2 | 0 | 47.208 | 49.409 | 29.484 | 28.569 | 24.499 | 24.69 | 13.173 | 1 | 0 | 59.178 | 56.935 | 50.006 | 23.871 | 0 | 0 | 55.165 | 36.466 | [5 empty] | 0 | 18.639 | 4 | 2.7604 | 2.5487 | 0.7851 | 0.61224 | 1.9365 | 70.1512
2006-05-06 | 19:33 | 0 | 21.657 | 1 | 1 | 0 | 49.869 | 48.401 | 30.087 | 28.834 | 23.56 | 24.788 | 12.901 | 1 | 0 | 59.178 | 56.891 | 49.845 | 23.896 | 0 | 0 | 55.188 | 36.445 | [5 empty] | 0 | 21.035 | 5 | 2.8396 | 2.624 | 0.78831 | 0.61224 | 2.0118 | 70.8458
2006-05-06 | 19:34 | 0 | 21.633 | 0 | 2 | 0 | 43.587 | 45.88 | 30.712 | 29.484 | 18.879 | 24.739 | 12.951 | 0 | 0 | 59.221 | 56.891 | 49.892 | 23.871 | 0 | 0 | 55.211 | 36.466 | [5 empty] | 0 | 14.103 | 6 | 2.8251 | 2.6102 | 0.78772 | 0.61224 | 1.9979 | 70.721
2006-05-06 | 19:35 | 0 | 21.657 | 0 | 2 | 0 | 34.258 | 50.051 | 31.58 | 30.327 | 16.878 | 24.835 | 12.828 | 1 | 0 | 59.201 | 56.914 | 49.869 | 23.896 | 0 | 0 | 55.188 | 36.466 | [5 empty] | 0 | 3.931 | 7 | 2.8609 | 2.6442 | 0.78917 | 0.61224 | 2.032 | 71.0257
2006-05-06 | 19:36 | 0 | 21.633 | 0 | 2 | 0 | 31.965 | 41.049 | 32.206 | 30.906 | 15.966 | 24.835 | 12.878 | 0 | 0 | 59.221 | 56.914 | 49.915 | 23.896 | 0 | 0 | 55.097 | 36.445 | [5 empty] | 0 | 1.059 | 8 | 2.8463 | 2.6304 | 0.78858 | 0.61224 | 2.0181 | 70.9028
2006-05-06 | 19:37 | 0 | 21.633 | 0 | 1 | 0 | 31.725 | 34.541 | 33.129 | 31.531 | 15.397 | 24.98 | 12.878 | 0 | 0 | 59.178 | 56.891 | 49.983 | 23.896 | 0 | 0 | 55.074 | 36.421 | [5 empty] | 0 | 0.194 | 9 | 2.8463 | 2.6304 | 0.78858 | 0.61224 | 2.0181 | 70.9028
2006-05-06 | 19:38 | 0 | 21.679 | 0 | 2 | 0 | 31.87 | 32.73 | 34.211 | 32.495 | 15.101 | 24.859 | 12.901 | 0 | 0 | 59.201 | 56.957 | 49.915 | 23.896 | 0 | 0 | 54.798 | 36.466 | [5 empty] | 0 | -0.625 | 10 | 2.8396 | 2.624 | 0.78831 | 0.61224 | 2.0118 | 70.8458
2006-05-06 | 19:39 | 0 | 21.657 | 0 | 2 | 0 | 32.375 | 32.52 | 35.057 | 33.577 | 14.852 | 24.955 | 12.878 | 0 | 0 | 59.178 | 56.891 | 49.845 | 23.896 | 0 | 0 | 55.074 | 36.445 | [5 empty] | 0 | -1.202 | 11 | 2.8463 | 2.6304 | 0.78858 | 0.61224 | 2.0181 | 70.9028
2006-05-06 | 19:40 | 0 | 21.633 | 0 | 2 | 0 | 33.129 | 32.661 | 35.574 | 34.658 | 14.852 | 24.908 | 13.1 | 0 | 0 | 59.201 | 56.868 | 49.845 | 23.871 | 0 | 0 | 55.256 | 36.466 | [5 empty] | 0 | -1.529 | 12 | 2.7817 | 2.5689 | 0.78596 | 0.61224 | 1.9567 | 70.3415
2006-05-06 | 19:41 | 0 | 21.679 | 0 | 2 | 0 | 34.048 | 33.153 | 35.409 | 35.34 | 14.309 | 25.053 | 12.878 | 0 | 0 | 59.178 | 56.891 | 50.051 | 23.896 | 0 | 0 | 55.393 | 36.445 | [5 empty] | 0 | -1.292 | 13 | 2.8463 | 2.6304 | 0.78858 | 0.61224 | 2.0181 | 70.9028
2006-05-06 | 19:42 | 0 | 21.679 | 0 | 2 | 0 | 34.775 | 33.952 | 34.141 | 35.598 | 14.309 | 24.908 | 12.951 | 1 | 0 | 59.155 | 56.846 | 49.885 | 23.864 | 0 | 0 | 55.456 | 36.414 | [5 empty] | 0 | -0.823 | 14 | 2.8251 | 2.6102 | 0.78772 | 0.61224 | 1.9979 | 70.721
2006-05-06 | 19:43 | 0 | 21.647 | 0 | 2 | 0 | 35.378 | 34.651 | 32.85 | 34.682 | 16.755 | 25.078 | 12.926 | 0 | 0 | 59.132 | 56.823 | 49.892 | 23.871 | 0 | 0 | 55.508 | 36.421 | [5 empty] | 0 | 0.696 | 15 | 2.8323 | 2.6171 | 0.78802 | 0.61224 | 2.0048 | 70.7836
2006-05-06 | 19:44 | 0 | 21.679 | 1 | 2 | 0 | 46.428 | 35.285 | 32.029 | 33.122 | 20.975 | 24.877 | 13.117 | 0 | 0 | 59.057 | 56.793 | 49.862 | 23.839 | 0 | 0 | 55.456 | 36.39 | [5 empty] | 0 | 13.306 | 16 | 2.7767 | 2.5642 | 0.78576 | 0.61224 | 1.952 | 70.2974
2006-05-06 | 19:45 | 0 | 21.625 | 0 | 2 | 0 | 44.403 | 37.165 | 31.693 | 32.223 | 18.598 | 24.972 | 13.266 | 0 | 0 | 58.991 | 56.77 | 49.953 | 23.839 | 0 | 0 | 55.386 | 36.342 | [5 empty] | 0 | 12.18 | 17 | 2.7333 | 2.523 | 0.78401 | 0.61224 | 1.9107 | 69.9044
2006-05-06 | 19:46 | 0 | 21.633 | 0 | 2 | 0 | 36.28 | 48.011 | 31.676 | 31.87 | 16.805 | 24.955 | 13.173 | 0 | 0 | 58.997 | 56.779 | 49.869 | 23.871 | 0 | 0 | 55.44 | 36.397 | [5 empty] | 0 | 4.41 | 18 | 2.7604 | 2.5487 | 0.7851 | 0.61224 | 1.9365 | 70.1512
2006-05-06 | 19:47 | 0 | 21.657 | 0 | 2 | 0 | 33.553 | 40.674 | 31.651 | 31.651 | 15.717 | 25.149 | 12.976 | 0 | 0 | 58.997 | 56.734 | 49.983 | 23.871 | 0 | 0 | 55.417 | 36.373 | [5 empty] | 0 | 1.902 | 19 | 2.8178 | 2.6032 | 0.78743 | 0.61224 | 1.991 | 70.6582
2006-05-06 | 19:48 | 0 | 21.657 | 0 | 2 | 0 | 32.637 | 35.622 | 31.916 | 31.651 | 15.101 | 25.149 | 13.15 | 1 | 0 | 58.954 | 56.734 | 49.799 | 23.849 | 0 | 0 | 55.372 | 36.397 | [5 empty] | 0 | 0.986 | 20 | 2.7671 | 2.5551 | 0.78537 | 0.61224 | 1.9428 | 70.2115
2006-05-06 | 19:49 | 0 | 21.625 | 0 | 2 | 0 | 32.198 | 33.804 | 32.223 | 31.789 | 14.844 | 24.923 | 13.067 | 0 | 0 | 58.924 | 56.75 | 49.953 | 23.839 | 0 | 0 | 55.342 | 36.366 | [5 empty] | 0 | 0.409 | 21 | 2.7913 | 2.5781 | 0.78635 | 0.61224 | 1.9658 | 70.4266
2006-05-06 | 19:50 | 0 | 21.625 | 0 | 2 | 0 | 32.029 | 32.96 | 32.392 | 31.958 | 14.797 | 25.021 | 13.092 | 0 | 0 | 58.902 | 56.704 | 49.768 | 23.817 | 0 | 0 | 55.342 | 36.39 | [5 empty] | 0 | 0.071 | 22 | 2.784 | 2.5711 | 0.78606 | 0.61224 | 1.9589 | 70.3622
2006-05-06 | 19:51 | 0 | 21.657 | 0 | 2 | 0 | 32.135 | 32.637 | 32.424 | 32.184 | 15 | 24.955 | 12.926 | 0 | 0 | 58.931 | 56.734 | 49.822 | 23.871 | 0 | 0 | 55.372 | 36.373 | [5 empty] | 0 | -0.049 | 23 | 2.8323 | 2.6171 | 0.78802 | 0.61224 | 2.0048 | 70.7836
2006-05-06 | 19:52 | 0 | 21.601 | 0 | 2 | 0 | 32.247 | 32.512 | 32.247 | 32.318 | 14.746 | 24.923 | 13.117 | 0 | 0 | 58.902 | 56.727 | 49.885 | 23.817 | 0 | 0 | 55.319 | 36.39 | [5 empty] | 0 | -0.071 | 24 | 2.7767 | 2.5642 | 0.78576 | 0.61224 | 1.952 | 70.2974
2006-05-06 | 19:53 | 0 | 21.625 | 0 | 2 | 0 | 32.417 | 32.606 | 32.078 | 32.174 | 14.399 | 24.923 | 12.969 | 0 | 0 | 58.879 | 56.681 | 49.747 | 23.839 | 0 | 0 | 55.319 | 36.39 | [5 empty] | 0 | 0.243 | 25 | 2.8198 | 2.6052 | 0.78751 | 0.61224 | 1.9929 | 70.6758
2006-05-06 | 19:54 | 0 | 21.625 | 0 | 1 | 0 | 32.439 | 32.63 | 31.884 | 32.029 | 14.178 | 24.852 | 13.042 | 0 | 0 | 58.879 | 56.681 | 49.815 | 23.817 | 0 | 0 | 55.249 | 36.39 | [5 empty] | 0 | 0.41 | 26 | 2.7986 | 2.585 | 0.78665 | 0.61224 | 1.9727 | 70.4906
2006-05-06 | 19:55 | 1 | 21.657 | 0 | 2 | 0 | 40.533 | 32.778 | 31.774 | 31.87 | 21.343 | 24.81 | 12.828 | 0 | 0 | 58.931 | 56.688 | 49.869 | 23.849 | 0 | 0 | 55.256 | 36.466 | [5 empty] | 21.657 | 8.663 | 27 | 2.8609 | 2.6442 | 0.78917 | 0.61224 | 2.032 | 71.0257
2006-05-06 | 19:56 | 0 | 21.625 | 1 | 2 | 0 | 46.216 | 32.957 | 31.33 | 31.669 | 18.007 | 24.828 | 12.821 | 1 | 0 | 58.831 | 56.656 | 49.766 | 23.815 | 0 | 0 | 55.223 | 36.459 | [5 empty] | 0 | 14.547 | 28 | 2.8629 | 2.6461 | 0.78926 | 0.61224 | 2.0339 | 71.0428
2006-05-06 | 19:57 | 0 | 21.566 | 0 | 2 | 0 | 36.471 | 44.599 | 30.982 | 31.512 | 16.192 | 24.744 | 12.76 | 0 | 0 | 58.776 | 56.579 | 49.666 | 23.734 | 0 | 0 | 55.144 | 36.354 | [5 empty] | 0 | 4.959 | 29 | 2.8807 | 2.663 | 0.78998 | 0.61224 | 2.0508 | 71.1909
2006-05-06 | 19:58 | 0 | 21.588 | 0 | 2 | 0 | 33.44 | 42.98 | 30.791 | 31.031 | 15.576 | 24.649 | 12.785 | 0 | 0 | 58.708 | 56.601 | 49.666 | 23.756 | 0 | 0 | 55.12 | 36.33 | [5 empty] | 0 | 2.409 | 30 | 2.8734 | 2.6561 | 0.78968 | 0.61224 | 2.0439 | 71.1304
2006-05-06 | 19:59 | 0 | 21.588 | 0 | 1 | 0 | 32.404 | 36.519 | 30.693 | 30.791 | 15.106 | 24.698 | 12.76 | 0 | 0 | 58.708 | 56.601 | 49.78 | 23.756 | 0 | 0 | 55.099 | 36.354 | [5 empty] | 0 | 1.613 | 31 | 2.8807 | 2.663 | 0.78998 | 0.61224 | 2.0508 | 71.1909
2006-05-06 | 20:00 | 0 | 21.566 | 0 | 2 | 0 | 31.875 | 34.05 | 30.886 | 30.791 | 14.834 | 24.698 | 12.934 | 0 | 0 | 58.73 | 56.533 | 49.78 | 23.734 | 0 | 0 | 55.053 | 36.378 | [5 empty] | 0 | 1.084 | 32 | 2.83 | 2.6149 | 0.78792 | 0.61224 | 2.0026 | 70.7636
2006-05-06 | 20:01 | 0 | 21.566 | 0 | 1 | 0 | 31.561 | 33.065 | 30.791 | 30.597 | 14.661 | 24.504 | 12.883 | 1 | 0 | 58.753 | 56.533 | 49.642 | 23.781 | 0 | 0 | 55.099 | 36.378 | [5 empty] | 0 | 0.964 | 33 | 2.8449 | 2.629 | 0.78853 | 0.61224 | 2.0167 | 70.8904
2006-05-06 | 20:02 | 0 | 21.566 | 0 | 2 | 0 | 31.271 | 32.451 | 30.526 | 30.548 | 14.661 | 24.504 | 12.858 | 0 | 0 | 58.708 | 56.556 | 49.572 | 23.756 | 0 | 0 | 55.029 | 36.378 | [5 empty] | 0 | 0.723 | 34 | 2.8522 | 2.6359 | 0.78882 | 0.61224 | 2.0237 | 70.9521
2006-05-06 | 20:03 | 0 | 21.566 | 0 | 1 | 0 | 31.2 | 32.09 | 30.428 | 30.502 | 14.389 | 24.408 | 13.007 | 0 | 0 | 58.664 | 56.556 | 49.619 | 23.781 | 0 | 0 | 55.029 | 36.354 | [5 empty] | 0 | 0.698 | 35 | 2.8088 | 2.5947 | 0.78706 | 0.61224 | 1.9824 | 70.5798
2006-05-06 | 20:04 | 0 | 21.613 | 0 | 1 | 0 | 31.102 | 31.801 | 30.237 | 30.428 | 14.118 | 24.43 | 12.612 | 0 | 0 | 58.708 | 56.556 | 49.572 | 23.756 | 0 | 0 | 55.029 | 36.378 | [5 empty] | 0 | 0.674 | 36 | 2.9238 | 2.704 | 0.79172 | 0.61224 | 2.0918 | 71.5426
2006-05-06 | 20:05 | 0 | 21.566 | 0 | 2 | 0 | 30.936 | 31.681 | 30.117 | 30.212 | 13.947 | 24.408 | 12.416 | 0 | 0 | 58.73 | 56.512 | 49.642 | 23.734 | 0 | 0 | 55.029 | 36.354 | [5 empty] | 0 | 0.724 | 37 | 2.9809 | 2.7583 | 0.79404 | 0.61224 | 2.146 | 71.9928
2006-05-06 | 20:06 | 0 | 21.542 | 0 | 1 | 0 | 32.355 | 31.441 | 30.092 | 30.092 | 22.407 | 24.43 | 12.391 | 0 | 0 | 58.664 | 56.556 | 49.642 | 23.756 | 0 | 0 | 55.006 | 36.33 | [5 empty] | 0 | 2.263 | 38 | 2.9881 | 2.7652 | 0.79433 | 0.61224 | 2.1529 | 72.049
2006-05-06 | 20:07 | 0 | 21.588 | 1 | 1 | 0 | 55.167 | 31.392 | 29.923 | 29.996 | 18.761 | 24.528 | 12.687 | 1 | 0 | 58.708 | 56.512 | 49.549 | 23.756 | 0 | 0 | 54.983 | 36.306 | [5 empty] | 0 | 25.171 | 39 | 2.9019 | 2.6832 | 0.79084 | 0.61224 | 2.071 | 71.3657
2006-05-06 | 20:08 | 0 | 21.588 | 0 | 1 | 0 | 43.403 | 31.72 | 29.984 | 29.864 | 15.986 | 24.445 | 12.182 | 0 | 0 | 58.609 | 56.435 | 49.495 | 23.7 | 0 | 0 | 54.882 | 36.296 | [5 empty] | 0 | 13.539 | 40 | 3.049 | 2.823 | 0.7968 | 0.61224 | 2.2108 | 72.5082
2006-05-06 | 20:09 | 0 | 21.508 | 0 | 2 | 0 | 35.311 | 41.607 | 29.768 | 29.984 | 14.998 | 24.47 | 12.305 | 0 | 0 | 58.632 | 56.458 | 49.472 | 23.722 | 0 | 0 | 54.905 | 36.251 | [5 empty] | 0 | 5.327 | 41 | 3.0132 | 2.789 | 0.79535 | 0.61224 | 2.1767 | 72.2402
2006-05-06 | 20:10 | 0 | 21.554 | 0 | 1 | 0 | 32.56 | 48.212 | 29.768 | 29.839 | 14.603 | 24.349 | 12.526 | 0 | 0 | 58.564 | 56.435 | 49.61 | 23.7 | 0 | 0 | 54.905 | 36.296 | [5 empty] | 0 | 2.721 | 42 | 2.9488 | 2.7278 | 0.79274 | 0.61224 | 2.1156 | 71.7423
2006-05-06 | 20:11 | 0 | 21.532 | 0 | 1 | 0 | 31.622 | 41.513 | 29.839 | 29.864 | 14.083 | 24.349 | 12.305 | 1 | 0 | 58.518 | 56.435 | 49.495 | 23.722 | 0 | 0 | 54.882 | 36.251 | [5 empty] | 0 | 1.758 | 43 | 3.0132 | 2.789 | 0.79535 | 0.61224 | 2.1767 | 72.2402
2006-05-06 | 20:12 | 0 | 21.566 | 0 | 1 | 0 | 31.127 | 36.237 | 29.827 | 29.587 | 13.799 | 24.288 | 12.267 | 0 | 0 | 58.596 | 56.467 | 49.596 | 23.734 | 0 | 0 | 54.938 | 36.237 | [5 empty] | 0 | 1.54 | 44 | 3.0242 | 2.7995 | 0.79579 | 0.61224 | 2.1872 | 72.3237
2006-05-06 | 20:13 | 0 | 21.532 | 0 | 1 | 0 | 30.923 | 33.876 | 29.913 | 29.553 | 13.663 | 24.276 | 12.255 | 0 | 0 | 58.609 | 56.435 | 49.495 | 23.722 | 0 | 0 | 54.882 | 36.179 | [5 empty] | 0 | 1.37 | 45 | 3.0277 | 2.8028 | 0.79594 | 0.61224 | 2.1906 | 72.3499
2006-05-06 | 20:14 | 0 | 21.566 | 0 | 0 | 0 | 30.766 | 32.783 | 29.972 | 29.562 | 13.477 | 24.479 | 12.416 | 0 | 0 | 58.596 | 56.467 | 49.572 | 23.756 | 0 | 0 | 54.882 | 36.179 | [5 empty] | 0 | 1.204 | 46 | 2.9809 | 2.7583 | 0.79404 | 0.61224 | 2.146 | 71.9928
2006-05-06 | 20:15 | 0 | 21.532 | 0 | 1 | 0 | 30.612 | 31.985 | 29.648 | 29.553 | 13.54 | 24.349 | 12.182 | 0 | 0 | 58.632 | 56.435 | 49.516 | 23.7 | 0 | 0 | 54.814 | 36.179 | [5 empty] | 0 | 1.059 | 47 | 3.049 | 2.823 | 0.7968 | 0.61224 | 2.2108 | 72.5082
2006-05-06 | 20:16 | 0 | 21.532 | 0 | 1 | 0 | 30.467 | 31.622 | 29.768 | 29.528 | 13.467 | 24.254 | 12.33 | 0 | 0 | 58.614 | 56.394 | 49.477 | 23.675 | 0 | 0 | 54.819 | 36.182 | [5 empty] | 0 | 0.939 | 48 | 3.0059 | 2.7821 | 0.79505 | 0.61224 | 2.1698 | 72.185
2006-05-06 | 20:17 | 0 | 21.588 | 0 | 1 | 0 | 30.524 | 31.416 | 29.538 | 29.609 | 25.683 | 24.477 | 12.139 | 0 | 0 | 58.621 | 56.469 | 49.689 | 23.756 | 0 | 0 | 54.873 | 36.189 | [5 empty] | 0 | 0.915 | 49 | 3.0615 | 2.8349 | 0.7973 | 0.61224 | 2.2227 | 72.6005
2006-05-06 | 20:18 | 0 | 21.588 | 0 | 1 | 0 | 51.731 | 31.198 | 29.44 | 29.538 | 19.178 | 24.335 | 12.313 | 1 | 0 | 58.621 | 56.469 | 49.484 | 23.756 | 0 | 0 | 54.803 | 36.261 | [5 empty] | 0 | 22.193 | 50 | 3.0109 | 2.7868 | 0.79525 | 0.61224 | 2.1745 | 72.2226
2006-05-06 | 20:19 | 0 | 21.611 | 1 | 1 | 0 | 60.572 | 31.127 | 29.273 | 29.633 | 15.697 | 24.31 | 12.237 | 1 | 0 | 58.6 | 56.426 | 49.575 | 23.756 | 0 | 0 | 54.779 | 36.33 | [5 empty] | 0 | 30.939 | 51 | 3.033 | 2.8078 | 0.79615 | 0.61224 | 2.1956 | 72.3892
2006-05-06 | 20:20 | 0 | 21.635 | 0 | 0 | 0 | 54.252 | 31.031 | 29.199 | 29.513 | 14.658 | 24.357 | 12.288 | 0 | 0 | 58.6 | 56.426 | 49.507 | 23.781 | 0 | 0 | 54.779 | 36.285 | [5 empty] | 0 | 24.739 | 52 | 3.0181 | 2.7937 | 0.79555 | 0.61224 | 2.1814 | 72.2777
2006-05-06 | 20:21 | 0 | 21.611 | 0 | 1 | 0 | 43.121 | 31.053 | 29.079 | 29.369 | 14.362 | 24.286 | 12.411 | 0 | 0 | 58.578 | 56.38 | 49.507 | 23.732 | 0 | 0 | 54.803 | 36.261 | [5 empty] | 0 | 13.752 | 53 | 2.9823 | 2.7596 | 0.7941 | 0.61224 | 2.1474 | 72.0041
2006-05-06 | 20:22 | 0 | 21.588 | 0 | 0 | 0 | 37.225 | 33.11 | 28.984 | 29.393 | 13.793 | 24.357 | 12.461 | 0 | 0 | 58.578 | 56.403 | 49.53 | 23.732 | 0 | 0 | 54.803 | 36.33 | [5 empty] | 0 | 7.832 | 54 | 2.9678 | 2.7458 | 0.79351 | 0.61224 | 2.1336 | 71.891
2006-05-06 | 20:23 | 0 | 21.606 | 0 | 1 | 0 | 34.235 | 42.741 | 28.591 | 29.266 | 13.793 | 24.261 | 12.386 | 0 | 0 | 58.6 | 56.38 | 49.621 | 23.781 | 0 | 0 | 54.826 | 36.306 | [5 empty] | 0 | 4.969 | 55 | 2.9896 | 2.7666 | 0.79439 | 0.61224 | 2.1543 | 72.0602
2006-05-06 | 20:24 | 0 | 21.559 | 0 | 0 | 0 | 32.706 | 51.542 | 28.4 | 29.001 | 13.296 | 24.472 | 12.355 | 0 | 0 | 58.527 | 56.353 | 49.432 | 23.727 | 0 | 0 | 54.707 | 36.277 | [5 empty] | 0 | 3.705 | 56 | 2.9986 | 2.7751 | 0.79476 | 0.61224 | 2.1629 | 72.1295
2006-05-06 | 20:25 | 0 | 21.559 | 0 | 1 | 0 | 31.987 | 49.64 | 28.231 | 28.954 | 13.072 | 24.327 | 12.257 | 0 | 0 | 58.55 | 56.398 | 49.502 | 23.727 | 0 | 0 | 54.707 | 36.325 | [5 empty] | 0 | 3.033 | 57 | 3.0272 | 2.8023 | 0.79591 | 0.61224 | 2.19 | 72.3456
2006-05-06 | 20:26 | 0 | 21.581 | 0 | 1 | 0 | 31.387 | 43.752 | 28.206 | 28.785 | 12.949 | 24.281 | 12.381 | 1 | 0 | 58.55 | 56.33 | 49.456 | 23.751 | 0 | 0 | 54.707 | 36.325 | [5 empty] | 0 | 2.602 | 58 | 2.9911 | 2.7679 | 0.79445 | 0.61224 | 2.1557 | 72.0714
2006-05-06 | 20:27 | 0 | 21.588 | 0 | 0 | 0 | 31.031 | 38.799 | 28.211 | 28.55 | 12.906 | 24.31 | 12.486 | 0 | 0 | 58.555 | 56.38 | 49.507 | 23.732 | 0 | 0 | 54.779 | 36.33 | [5 empty] | 0 | 2.481 | 59 | 2.9605 | 2.7389 | 0.79321 | 0.61224 | 2.1266 | 71.834
2006-05-06 | 20:28 | 0 | 21.588 | 0 | 1 | 0 | 30.742 | 35.72 | 28.26 | 28.381 | 23.393 | 24.31 | 12.682 | 0 | 0 | 58.578 | 56.357 | 49.437 | 23.756 | 0 | 0 | 54.756 | 36.33 | [5 empty] | 0 | 2.361 | 60 | 2.9034 | 2.6846 | 0.7909 | 0.61224 | 2.0724 | 71.3776
2006-05-06 | 20:29 | 1 | 21.559 | 0 | 1 | 0 | 40.932 | 33.928 | 28.231 | 28.182 | 20.333 | 24.425 | 12.627 | 0 | 0 | 58.573 | 56.33 | 49.432 | 23.727 | 0 | 0 | 54.728 | 36.277 | [5 empty] | 21.559 | 12.75 | 61 | 2.9194 | 2.6998 | 0.79155 | 0.61224 | 2.0876 | 71.5075
2006-05-06 | 20:30 | 0 | 21.611 | 0 | 0 | 0 | 66.558 | 32.9 | 28.55 | 28.116 | 17.13 | 24.335 | 12.534 | 1 | 0 | 58.6 | 56.38 | 49.437 | 23.756 | 0 | 0 | 54.756 | 36.285 | [5 empty] | 0 | 38.442 | 62 | 2.9465 | 2.7256 | 0.79264 | 0.61224 | 2.1133 | 71.7239
2006-05-06 | 20:31 | 0 | 21.559 | 0 | 0 | 0 | 67.826 | 32.52 | 28.447 | 27.942 | 15.769 | 24.31 | 12.635 | 0 | 0 | 58.621 | 56.357 | 49.393 | 23.732 | 0 | 0 | 54.735 | 36.261 | [5 empty] | 0 | 39.884 | 63 | 2.9171 | 2.6976 | 0.79145 | 0.61224 | 2.0854 | 71.4887
2006-05-06 | 20:32 | 0 | 21.581 | 0 | 0 | 0 | 66.603 | 32.426 | 28.596 | 27.996 | 15.226 | 24.455 | 12.707 | 1 | 0 | 58.644 | 56.334 | 49.393 | 23.781 | 0 | 0 | 54.735 | 36.261 | [5 empty] | 0 | 38.607 | 64 | 2.8961 | 2.6777 | 0.7906 | 0.61224 | 2.0655 | 71.3181
2006-05-06 | 20:33 | 0 | 21.581 | 0 | 1 | 0 | 62.496 | 32.35 | 28.376 | 28.013 | 14.555 | 24.401 | 12.627 | 0 | 0 | 58.594 | 56.353 | 49.523 | 23.751 | 0 | 0 | 54.66 | 36.208 | [5 empty] | 0 | 34.483 | 65 | 2.9194 | 2.6998 | 0.79155 | 0.61224 | 2.0876 | 71.5075
2006-05-06 | 20:34 | 0 | 21.581 | 1 | 0 | 0 | 48.011 | 31.821 | 28.545 | 27.991 | 13.987 | 24.281 | 12.652 | 0 | 0 | 58.573 | 56.33 | 49.456 | 23.727 | 0 | 0 | 54.684 | 36.232 | [5 empty] | 0 | 20.02 | 66 | 2.9121 | 2.6929 | 0.79125 | 0.61224 | 2.0807 | 71.4486
2006-05-06 | 20:35 | 0 | 21.535 | 0 | 1 | 0 | 38.911 | 32.277 | 28.545 | 27.991 | 13.763 | 24.256 | 12.652 | 0 | 0 | 58.527 | 56.286 | 49.386 | 23.702 | 0 | 0 | 54.614 | 36.184 | [5 empty] | 0 | 10.92 | 67 | 2.9121 | 2.6929 | 0.79125 | 0.61224 | 2.0807 | 71.4486
2006-05-06 | 20:36 | 0 | 21.581 | 0 | 1 | 0 | 34.517 | 40.413 | 28.422 | 28.184 | 13.713 | 24.376 | 12.428 | 0 | 0 | 58.598 | 56.312 | 49.39 | 23.702 | 0 | 0 | 54.548 | 36.186 | [5 empty] | 0 | 6.333 | 68 | 2.9774 | 2.7549 | 0.79389 | 0.61224 | 2.1427 | 71.9658
2006-05-06 | 20:37 | 0 | 21.544 | 0 | 1 | 0 | 32.144 | 49.974 | 28.194 | 28.099 | 13.356 | 24.34 | 12.343 | 0 | 0 | 58.475 | 56.254 | 49.514 | 23.69 | 0 | 0 | 54.469 | 36.127 | [5 empty] | 0 | 4.045 | 69 | 3.0021 | 2.7785 | 0.7949 | 0.61224 | 2.1662 | 72.1561
2006-05-06 | 20:38 | 0 | 21.522 | 0 | 0 | 0 | 30.82 | 47.245 | 28.003 | 28.148 | 13.233 | 24.244 | 12.539 | 0 | 0 | 58.495 | 56.277 | 49.423 | 23.714 | 0 | 0 | 54.537 | 36.151 | [5 empty] | 0 | 2.672 | 70 | 2.945 | 2.7242 | 0.79258 | 0.61224 | 2.112 | 71.7124
2006-05-06 | 20:39 | 0 | 21.544 | 0 | 1 | 0 | 30.05 | 40.944 | 27.714 | 28.194 | 20.343 | 24.219 | 12.391 | 0 | 0 | 58.541 | 56.277 | 49.423 | 23.69 | 0 | 0 | 54.537 | 36.103 | [5 empty] | 0 | 1.856 | 71 | 2.9881 | 2.7652 | 0.79433 | 0.61224 | 2.1529 | 72.049
2006-05-06 | 20:40 | 0 | 21.544 | 0 | 1 | 0 | 37.89 | 36.454 | 27.689 | 28.05 | 20.296 | 24.17 | 12.614 | 1 | 0 | 58.518 | 56.232 | 49.355 | 23.69 | 0 | 0 | 54.49 | 36.079 | [5 empty] | 0 | 9.84 | 72 | 2.9232 | 2.7034 | 0.7917 | 0.61224 | 2.0912 | 71.538
2006-05-06 | 20:41 | 0 | 21.493 | 0 | 1 | 0 | 64.006 | 33.771 | 27.684 | 27.9 | 17.13 | 24.31 | 12.584 | 0 | 0 | 58.536 | 56.227 | 49.281 | 23.66 | 0 | 0 | 54.485 | 36.074 | [5 empty] | 0 | 36.106 | 73 | 2.9319 | 2.7117 | 0.79205 | 0.61224 | 2.0995 | 71.608
2006-05-06 | 20:42 | 0 | 21.498 | 0 | 0 | 0 | 65.065 | 32.814 | 27.665 | 27.88 | 15.257 | 24.389 | 12.712 | 1 | 0 | 58.564 | 56.254 | 49.285 | 23.665 | 0 | 0 | 54.513 | 36.103 | [5 empty] | 0 | 37.185 | 74 | 2.8947 | 2.6763 | 0.79054 | 0.61224 | 2.0641 | 71.3061
2006-05-06 | 20:43 | 0 | 21.493 | 0 | 0 | 0 | 50.473 | 31.995 | 27.78 | 27.851 | 14.585 | 24.286 | 12.682 | 0 | 0 | 58.536 | 56.204 | 49.418 | 23.636 | 0 | 0 | 54.441 | 36.074 | [5 empty] | 0 | 22.622 | 75 | 2.9034 | 2.6846 | 0.7909 | 0.61224 | 2.0724 | 71.3776
2006-05-06 | 20:44 | 0 | 21.522 | 0 | 1 | 0 | 38.806 | 32.363 | 27.76 | 27.616 | 14.243 | 24.269 | 12.665 | 0 | 0 | 58.475 | 56.209 | 49.262 | 23.665 | 0 | 0 | 54.469 | 36.103 | [5 empty] | 0 | 11.19 | 76 | 2.9084 | 2.6893 | 0.7911 | 0.61224 | 2.0771 | 71.4179
2006-05-06 | 20:45 | 0 | 21.468 | 0 | 1 | 0 | 33.56 | 43.384 | 27.78 | 27.466 | 13.942 | 24.286 | 12.215 | 0 | 0 | 58.468 | 56.204 | 49.372 | 23.66 | 0 | 0 | 54.418 | 36.074 | [5 empty] | 0 | 6.094 | 77 | 3.0394 | 2.8139 | 0.79641 | 0.61224 | 2.2016 | 72.437
2006-05-06 | 20:46 | 0 | 21.493 | 0 | 1 | 0 | 31.249 | 50.793 | 27.731 | 27.49 | 13.894 | 24.335 | 12.288 | 0 | 0 | 58.468 | 56.181 | 49.257 | 23.636 | 0 | 0 | 54.371 | 36.05 | [5 empty] | 0 | 3.759 | 78 | 3.0181 | 2.7937 | 0.79555 | 0.61224 | 2.1814 | 72.2777
2006-05-06 | 20:47 | 0 | 21.544 | 1 | 1 | 0 | 30.075 | 44.305 | 27.714 | 27.544 | 13.7 | 24.244 | 12.491 | 0 | 0 | 58.475 | 56.232 | 49.376 | 23.641 | 0 | 0 | 54.446 | 36.103 | [5 empty] | 0 | 2.531 | 79 | 2.959 | 2.7375 | 0.79315 | 0.61224 | 2.1252 | 71.8226
2006-05-06 | 20:48 | 0 | 21.515 | 0 | 1 | 0 | 29.442 | 37.813 | 27.9 | 27.731 | 13.721 | 24.335 | 12.584 | 0 | 0 | 58.491 | 56.204 | 49.304 | 23.66 | 0 | 0 | 54.462 | 36.074 | [5 empty] | 0 | 1.711 | 80 | 2.9319 | 2.7117 | 0.79205 | 0.61224 | 2.0995 | 71.608
2006-05-06 | 20:49 | 0 | 21.498 | 0 | 1 | 0 | 29.087 | 34.105 | 27.954 | 27.569 | 13.751 | 24.34 | 12.589 | 0 | 0 | 58.495 | 56.186 | 49.332 | 23.69 | 0 | 0 | 54.513 | 36.127 | [5 empty] | 0 | 1.518 | 81 | 2.9305 | 2.7104 | 0.79199 | 0.61224 | 2.0981 | 71.5964
2006-05-06 | 20:50 | 0 | 21.515 | 0 | 1 | 0 | 28.888 | 32.044 | 27.924 | 27.706 | 18.017 | 24.215 | 12.313 | 0 | 0 | 58.447 | 56.204 | 49.418 | 23.611 | 0 | 0 | 54.418 | 36.074 | [5 empty] | 0 | 1.182 | 82 | 3.0109 | 2.7868 | 0.79525 | 0.61224 | 2.1745 | 72.2226
2006-05-06 | 20:51 | 0 | 21.493 | 0 | 1 | 0 | 35.44 | 30.886 | 28.045 | 27.564 | 21.419 | 24.239 | 12.386 | 0 | 0 | 58.468 | 56.204 | 49.211 | 23.636 | 0 | 0 | 54.394 | 36.05 | [5 empty] | 0 | 7.876 | 83 | 2.9896 | 2.7666 | 0.79439 | 0.61224 | 2.1543 | 72.0602
2006-05-06 | 20:52 | 0 | 21.493 | 0 | 1 | 0 | 59.68 | 30.212 | 28.309 | 27.611 | 17.821 | 24.286 | 12.262 | 1 | 0 | 58.468 | 56.114 | 49.211 | 23.636 | 0 | 0 | 54.394 | 36.05 | [5 empty] | 0 | 32.069 | 84 | 3.0257 | 2.8009 | 0.79585 | 0.61224 | 2.1886 | 72.3346
2006-05-06 | 20:53 | 0 | 21.515 | 0 | 0 | 0 | 50.725 | 29.803 | 28.189 | 27.66 | 16.142 | 24.286 | 12.313 | 1 | 0 | 58.447 | 56.159 | 49.19 | 23.636 | 0 | 0 | 54.348 | 36.05 | [5 empty] | 0 | 23.065 | 85 | 3.0109 | 2.7868 | 0.79525 | 0.61224 | 2.1745 | 72.2226
2006-05-06 | 20:54 | 0 | 21.539 | 0 | 1 | 0 | 37.93 | 31.2 | 28.358 | 27.9 | 14.734 | 24.406 | 12.237 | 0 | 0 | 58.425 | 56.159 | 49.327 | 23.611 | 0 | 0 | 54.324 | 36.005 | [5 empty] | 0 | 10.03 | 86 | 3.033 | 2.8078 | 0.79615 | 0.61224 | 2.1956 | 72.3892
2006-05-06 | 20:55 | 0 | 21.515 | 0 | 1 | 0 | 32.527 | 44.993 | 28.285 | 27.9 | 14.191 | 24.264 | 12.19 | 0 | 0 | 58.402 | 56.114 | 49.166 | 23.611 | 0 | 0 | 54.324 | 36.05 | [5 empty] | 0 | 4.627 | 87 | 3.0467 | 2.8208 | 0.7967 | 0.61224 | 2.2086 | 72.491
2006-05-06 | 20:56 | 0 | 21.493 | 0 | 1 | 0 | 30.357 | 47.553 | 28.108 | 27.942 | 14.083 | 24.278 | 12.353 | 0 | 0 | 58.406 | 56.096 | 49.22 | 23.58 | 0 | 0 | 54.264 | 36.038 | [5 empty] | 0 | 2.415 | 88 | 2.9992 | 2.7757 | 0.79478 | 0.61224 | 2.1634 | 72.1339
2006-05-06 | 20:57 | 0 | 21.409 | 0 | 1 | 0 | 29.477 | 39.184 | 28.248 | 27.912 | 13.982 | 24.153 | 12.23 | 0 | 0 | 58.358 | 56.07 | 49.171 | 23.553 | 0 | 0 | 54.282 | 36.012 | [5 empty] | 0 | 1.565 | 89 | 3.035 | 2.8097 | 0.79623 | 0.61224 | 2.1975 | 72.4044
2006-05-06 | 20:58 | 0 | 21.456 | 0 | 1 | 0 | 29.163 | 34.038 | 28.273 | 27.888 | 13.834 | 24.251 | 12.451 | 0 | 0 | 58.313 | 56.047 | 49.171 | 23.553 | 0 | 0 | 54.236 | 35.988 | [5 empty] | 0 | 1.275 | 90 | 2.9707 | 2.7486 | 0.79362 | 0.61224 | 2.1363 | 71.9137
2006-05-06 | 20:59 | 0 | 21.427 | 1 | 1 | 0 | 28.989 | 31.664 | 28.268 | 27.858 | 13.633 | 24.197 | 12.471 | 0 | 0 | 58.308 | 56.042 | 49.143 | 23.523 | 0 | 0 | 54.163 | 35.935 | [5 empty] | 0 | 1.131 | 91 | 2.9648 | 2.743 | 0.79339 | 0.61224 | 2.1308 | 71.8683
2006-05-06 | 21:00 | 0 | 21.427 | 0 | 1 | 0 | 28.942 | 30.531 | 28.314 | 27.978 | 13.655 | 24.293 | 12.298 | 0 | 0 | 58.265 | 55.974 | 49.143 | 23.523 | 0 | 0 | 54.163 | 35.959 | [5 empty] | 0 | 0.964 | 92 | 3.0152 | 2.7909 | 0.79543 | 0.61224 | 2.1787 | 72.2557
2006-05-06 | 21:01 | 0 | 21.456 | 0 | 1 | 0 | 28.827 | 30.031 | 28.273 | 27.959 | 14.279 | 24.251 | 12.28 | 0 | 0 | 58.292 | 56.026 | 49.124 | 23.577 | 0 | 0 | 54.191 | 36.012 | [5 empty] | 0 | 0.868 | 93 | 3.0205 | 2.7959 | 0.79564 | 0.61224 | 2.1837 | 72.2952
2006-05-06 | 21:02 | 1 | 21.432 | 0 | 1 | 0 | 33.263 | 29.717 | 28.177 | 28.103 | 21.145 | 24.322 | 12.328 | 0 | 0 | 58.313 | 55.979 | 49.285 | 23.553 | 0 | 0 | 54.191 | 35.964 | [5 empty] | 21.432 | 5.16 | 94 | 3.0065 | 2.7826 | 0.79507 | 0.61224 | 2.1704 | 72.1894
2006-05-06 | 21:03 | 0 | 21.427 | 0 | 1 | 0 | 56.896 | 29.496 | 28.123 | 28.05 | 17.459 | 24.318 | 12.225 | 1 | 0 | 58.265 | 56.019 | 49.028 | 23.499 | 0 | 0 | 54.14 | 35.914 | [5 empty] | 0 | 28.846 | 95 | 3.0365 | 2.8111 | 0.79629 | 0.61224 | 2.1989 | 72.4153
2006-05-06 | 21:04 | 0 | 21.38 | 0 | 1 | 0 | 43.501 | 29.518 | 28.099 | 28.05 | 15.707 | 24.222 | 12.273 | 1 | 0 | 58.242 | 55.951 | 49.096 | 23.499 | 0 | 0 | 54.14 | 35.935 | [5 empty] | 0 | 15.451 | 96 | 3.0225 | 2.7978 | 0.79572 | 0.61224 | 2.1856 | 72.3106
2006-05-06 | 21:05 | 0 | 21.409 | 0 | 1 | 1 | 34.321 | 38.198 | 27.934 | 27.983 | 15.045 | 24.251 | 12.303 | 0 | 0 | 58.247 | 55.979 | 49.101 | 23.553 | 0 | 0 | 54.121 | 35.964 | [5 empty] | 0 | 6.338 | 97 | 3.0138 | 2.7895 | 0.79537 | 0.61224 | 2.1773 | 72.2446
2006-05-06 | 21:06 | 0 | 21.451 | 0 | 1 | 0 | 31.036 | 47.628 | 27.905 | 27.929 | 14.643 | 24.197 | 12.323 | 0 | 0 | 58.242 | 55.951 | 49.073 | 23.523 | 0 | 0 | 54.07 | 35.935 | [5 empty] | 0 | 3.107 | 0 | 3.0079 | 2.784 | 0.79513 | 0.61224 | 2.1717 | 72.2005
2006-05-06 | 21:07 | 0 | 21.456 | 0 | 1 | 0 | 29.815 | 39.959 | 27.959 | 27.814 | 14.254 | 24.273 | 12.107 | 0 | 0 | 58.224 | 55.956 | 49.101 | 23.528 | 0 | 0 | 54.077 | 35.964 | [5 empty] | 0 | 2.001 | 1 | 3.0708 | 2.8438 | 0.77367 | 0.58824 | 2.2555 | 73.4505
2006-05-06 | 21:08 | 0 | 21.427 | 0 | 1 | 0 | 29.278 | 34.268 | 27.954 | 27.785 | 14.027 | 24.197 | 12.446 | 0 | 0 | 58.219 | 55.881 | 49.164 | 23.523 | 0 | 0 | 54.093 | 35.935 | [5 empty] | 0 | 1.493 | 2 | 2.9721 | 2.7499 | 0.76967 | 0.58824 | 2.1617 | 72.7329
2006-05-06 | 21:09 | 0 | 21.451 | 0 | 1 | 0 | 28.918 | 31.759 | 27.978 | 27.714 | 13.706 | 24.222 | 12.124 | 0 | 0 | 58.219 | 55.904 | 49.164 | 23.548 | 0 | 0 | 54.117 | 35.914 | [5 empty] | 0 | 1.204 | 3 | 3.0659 | 2.8391 | 0.77347 | 0.58824 | 2.2508 | 73.4156
2006-05-06 | 21:10 | 0 | 21.476 | 1 | 2 | 0 | 28.748 | 30.602 | 27.954 | 27.665 | 13.633 | 24.222 | 12.124 | 0 | 0 | 58.196 | 55.881 | 49.143 | 23.499 | 0 | 0 | 54.117 | 35.959 | [5 empty] | 0 | 1.083 | 4 | 3.0659 | 2.8391 | 0.77347 | 0.58824 | 2.2508 | 73.4156
2006-05-06 | 21:11 | 0 | 21.427 | 0 | 1 | 0 | 28.653 | 29.952 | 27.978 | 27.714 | 13.633 | 24.148 | 12.298 | 0 | 0 | 58.167 | 55.897 | 49.112 | 23.467 | 0 | 0 | 54.086 | 35.904 | [5 empty] | 0 | 0.939 | 5 | 3.0152 | 2.7909 | 0.77142 | 0.58824 | 2.2027 | 73.0519
2006-05-06 | 21:12 | 0 | 21.395 | 0 | 1 | 0 | 28.501 | 29.616 | 28.05 | 27.665 | 13.607 | 24.077 | 12.273 | 0 | 0 | 58.196 | 55.881 | 49.143 | 23.523 | 0 | 0 | 54.093 | 35.935 | [5 empty] | 0 | 0.836 | 6 | 3.0225 | 2.7978 | 0.77171 | 0.58824 | 2.2096 | 73.1049
2006-05-06 | 21:13 | 0 | 21.427 | 0 | 1 | 0 | 31.59 | 29.327 | 27.978 | 27.834 | 21.356 | 24.197 | 12.496 | 0 | 0 | 58.174 | 55.86 | 48.982 | 23.523 | 0 | 0 | 54.093 | 35.914 | [5 empty] | 0 | 3.756 | 7 | 2.9576 | 2.7361 | 0.76908 | 0.58824 | 2.1479 | 72.623
2006-05-06 | 21:14 | 0 | 21.402 | 0 | 1 | 0 | 53.911 | 29.158 | 27.809 | 27.665 | 17.929 | 24.222 | 12.396 | 1 | 0 | 58.13 | 55.837 | 48.982 | 23.523 | 0 | 0 | 54.07 | 35.89 | [5 empty] | 0 | 26.246 | 8 | 2.9867 | 2.7638 | 0.77026 | 0.58824 | 2.1756 | 72.8417
2006-05-06 | 21:15 | 0 | 21.38 | 0 | 2 | 0 | 39.53 | 30.337 | 27.665 | 27.809 | 16.003 | 24.222 | 12.373 | 0 | 0 | 58.107 | 55.86 | 49.005 | 23.499 | 0 | 0 | 54.07 | 35.914 | [5 empty] | 0 | 11.721 | 9 | 2.9934 | 2.7702 | 0.77053 | 0.58824 | 2.1819 | 72.8914
2006-05-06 | 21:16 | 0 | 21.402 | 0 | 1 | 0 | 32.289 | 44.441 | 27.665 | 27.473 | 14.94 | 24.173 | 12.348 | 0 | 0 | 58.151 | 55.858 | 48.956 | 23.486 | 0 | 0 | 54.023 | 35.928 | [5 empty] | 0 | 4.816 | 10 | 3.0007 | 2.7771 | 0.77083 | 0.58824 | 2.1888 | 72.9452
2006-05-06 | 21:17 | 0 | 21.557 | 0 | 1 | 0 | 30.109 | 43.566 | 27.701 | 27.581 | 14.824 | 24.183 | 12.627 | 1 | 0 | 58.283 | 55.923 | 49.112 | 23.678 | 0 | 0 | 54.159 | 36.067 | [5 empty] | 0 | 2.528 | 11 | 2.9194 | 2.6998 | 0.76754 | 0.58824 | 2.1116 | 72.3299
2006-05-06 | 21:18 | 0 | 21.581 | 0 | 2 | 0 | 29.266 | 35.974 | 27.748 | 27.557 | 14.48 | 24.136 | 12.652 | 0 | 0 | 58.26 | 55.946 | 49.091 | 23.653 | 0 | 0 | 54.182 | 35.997 | [5 empty] | 0 | 1.709 | 12 | 2.9121 | 2.6929 | 0.76724 | 0.58824 | 2.1047 | 72.2731
2006-05-06 | 21:19 | 0 | 21.535 | 0 | 1 | 0 | 28.761 | 32.206 | 27.871 | 27.532 | 14.06 | 24.298 | 12.645 | 0 | 0 | 58.233 | 55.895 | 49.201 | 23.575 | 0 | 0 | 54.107 | 35.993 | [5 empty] | 0 | 1.229 | 13 | 2.9142 | 2.6949 | 0.76732 | 0.58824 | 2.1066 | 72.289
2006-05-06 | 21:20 | 0 | 21.527 | 0 | 1 | 0 | 28.567 | 30.568 | 27.893 | 27.557 | 13.861 | 24.158 | 12.675 | 0 | 0 | 58.238 | 55.97 | 49.159 | 23.629 | 0 | 0 | 54.182 | 36.045 | [5 empty] | 0 | 1.01 | 14 | 2.9054 | 2.6866 | 0.76697 | 0.58824 | 2.0983 | 72.2205
2006-05-06 | 21:21 | 0 | 21.557 | 0 | 1 | 0 | 28.4 | 29.869 | 27.991 | 27.677 | 13.763 | 24.303 | 12.75 | 0 | 0 | 58.238 | 55.97 | 49.136 | 23.629 | 0 | 0 | 54.159 | 36.021 | [5 empty] | 0 | 0.723 | 15 | 2.8836 | 2.6658 | 0.76609 | 0.58824 | 2.0776 | 72.0476
2006-05-06 | 21:22 | 0 | 21.557 | 1 | 1 | 0 | 28.302 | 29.41 | 27.846 | 27.652 | 13.54 | 24.207 | 12.577 | 0 | 0 | 58.217 | 55.902 | 49.021 | 23.629 | 0 | 0 | 54.112 | 36.045 | [5 empty] | 0 | 0.65 | 16 | 2.934 | 2.7137 | 0.76813 | 0.58824 | 2.1255 | 72.4426
2006-05-06 | 21:23 | 0 | 21.527 | 0 | 2 | 0 | 28.251 | 29.141 | 27.792 | 27.696 | 13.56 | 24.129 | 12.695 | 0 | 0 | 58.233 | 55.895 | 49.017 | 23.624 | 0 | 0 | 54.107 | 35.945 | [5 empty] | 0 | 0.555 | 17 | 2.8996 | 2.681 | 0.76673 | 0.58824 | 2.0928 | 72.1747
2006-05-06 | 21:24 | 0 | 21.505 | 0 | 1 | 0 | 29.334 | 28.851 | 27.696 | 27.792 | 21.841 | 24.129 | 12.77 | 0 | 0 | 58.167 | 55.874 | 49.04 | 23.648 | 0 | 0 | 54.084 | 35.969 | [5 empty] | 0 | 1.542 | 18 | 2.8778 | 2.6603 | 0.76585 | 0.58824 | 2.072 | 72.001
2006-05-06 | 21:25 | 0 | 21.505 | 0 | 1 | 0 | 52.754 | 28.805 | 27.672 | 27.696 | 18.55 | 24.107 | 12.868 | 1 | 0 | 58.19 | 55.874 | 49.131 | 23.599 | 0 | 0 | 54.061 | 35.921 | [5 empty] | 0 | 25.058 | 19 | 2.8492 | 2.6331 | 0.76469 | 0.58824 | 2.0449 | 71.7701
2006-05-06 | 21:26 | 0 | 21.527 | 0 | 2 | 0 | 39.447 | 30.129 | 27.672 | 27.598 | 16.574 | 24.107 | 12.818 | 0 | 0 | 58.144 | 55.851 | 48.993 | 23.624 | 0 | 0 | 54.04 | 35.921 | [5 empty] | 0 | 11.849 | 20 | 2.8638 | 2.647 | 0.76528 | 0.58824 | 2.0587 | 71.8885
2006-05-06 | 21:27 | 0 | 21.505 | 0 | 1 | 0 | 32.032 | 44.477 | 27.817 | 27.598 | 15.387 | 24.251 | 12.919 | 0 | 0 | 58.121 | 55.827 | 49.04 | 23.599 | 0 | 0 | 54.084 | 35.921 | [5 empty] | 0 | 4.434 | 21 | 2.8344 | 2.619 | 0.76409 | 0.58824 | 2.0308 | 71.6481
2006-05-06 | 21:28 | 0 | 21.481 | 0 | 2 | 0 | 29.67 | 41.915 | 27.718 | 27.432 | 14.769 | 24.178 | 12.893 | 1 | 0 | 58.098 | 55.851 | 48.993 | 23.599 | 0 | 0 | 54.107 | 35.945 | [5 empty] | 0 | 2.238 | 22 | 2.842 | 2.6262 | 0.7644 | 0.58824 | 2.038 | 71.7105
2006-05-06 | 21:29 | 0 | 21.505 | 0 | 1 | 0 | 28.925 | 34.723 | 27.888 | 27.503 | 14.399 | 24.129 | 12.868 | 0 | 0 | 58.167 | 55.851 | 49.017 | 23.624 | 0 | 0 | 54.04 | 35.969 | [5 empty] | 0 | 1.422 | 23 | 2.8492 | 2.6331 | 0.76469 | 0.58824 | 2.0449 | 71.7701
2006-05-06 | 21:30 | 0 | 21.473 | 0 | 1 | 0 | 28.459 | 31.301 | 27.785 | 27.471 | 14.12 | 24.121 | 12.886 | 0 | 0 | 58.091 | 55.774 | 49.054 | 23.543 | 0 | 0 | 53.986 | 35.89 | [5 empty] | 0 | 0.988 | 24 | 2.844 | 2.6282 | 0.76448 | 0.58824 | 2.0399 | 71.7272
2006-05-06 | 21:31 | 0 | 21.527 | 0 | 2 | 0 | 28.346 | 30.009 | 27.961 | 27.623 | 13.856 | 24.202 | 12.893 | 0 | 0 | 58.098 | 55.804 | 48.993 | 23.575 | 0 | 0 | 54.016 | 35.897 | [5 empty] | 0 | 0.723 | 25 | 2.842 | 2.6262 | 0.7644 | 0.58824 | 2.038 | 71.7105
2006-05-06 | 21:32 | 0 | 21.495 | 0 | 1 | 0 | 28.17 | 29.327 | 27.831 | 27.591 | 13.7 | 24.026 | 12.861 | 0 | 0 | 58.091 | 55.774 | 48.963 | 23.592 | 0 | 0 | 53.963 | 35.89 | [5 empty] | 0 | 0.579 | 26 | 2.8513 | 2.6351 | 0.76478 | 0.58824 | 2.0468 | 71.7868
2006-05-06 | 21:33 | 0 | 21.527 | 1 | 1 | 0 | 28.202 | 29.116 | 27.863 | 27.718 | 13.633 | 24.227 | 12.893 | 0 | 0 | 58.121 | 55.781 | 49.017 | 23.599 | 0 | 0 | 53.97 | 35.945 | [5 empty] | 0 | 0.484 | 27 | 2.842 | 2.6262 | 0.7644 | 0.58824 | 2.038 | 71.7105
2006-05-06 | 21:34 | 0 | 21.505 | 0 | 2 | 0 | 28.226 | 28.851 | 27.983 | 27.817 | 13.509 | 24.129 | 12.919 | 0 | 0 | 58.078 | 55.827 | 49.131 | 23.599 | 0 | 0 | 53.993 | 35.897 | [5 empty] | 0 | 0.409 | 28 | 2.8344 | 2.619 | 0.76409 | 0.58824 | 2.0308 | 71.6481
2006-05-06 | 21:35 | 0 | 21.495 | 0 | 1 | 0 | 28.314 | 28.65 | 27.76 | 27.64 | 23.207 | 24.05 | 12.934 | 0 | 0 | 58.078 | 55.781 | 48.947 | 23.599 | 0 | 0 | 53.97 | 35.897 | [5 empty] | 0 | 0.674 | 29 | 2.83 | 2.6149 | 0.76391 | 0.58824 | 2.0266 | 71.612
2006-05-06 | 21:36 | 0 | 21.449 | 0 | 2 | 0 | 51.194 | 28.636 | 27.792 | 27.696 | 18.847 | 24.058 | 12.941 | 1 | 0 | 58.066 | 55.725 | 49.075 | 23.565 | 0 | 0 | 54.005 | 35.816 | [5 empty] | 0 | 23.498 | 30 | 2.828 | 2.6129 | 0.76383 | 0.58824 | 2.0247 | 71.5951
2006-05-06 | 21:37 | 0 | 21.476 | 0 | 1 | 0 | 39.229 | 30.099 | 27.787 | 27.667 | 16.494 | 24.028 | 12.936 | 0 | 0 | 58.071 | 55.708 | 48.942 | 23.548 | 0 | 0 | 53.942 | 35.871 | [5 empty] | 0 | 11.562 | 31 | 2.8294 | 2.6143 | 0.76389 | 0.58824 | 2.0261 | 71.6072
2006-05-06 | 21:38 | 0 | 21.446 | 0 | 2 | 0 | 31.781 | 44.42 | 27.853 | 27.493 | 15.425 | 24.094 | 12.881 | 1 | 0 | 58.023 | 55.657 | 48.846 | 23.54 | 0 | 0 | 53.869 | 35.864 | [5 empty] | 0 | 4.288 | 32 | 2.8455 | 2.6295 | 0.76454 | 0.58824 | 2.0413 | 71.7392
2006-05-06 | 21:39 | 0 | 21.468 | 0 | 1 | 0 | 29.54 | 40.353 | 27.733 | 27.564 | 14.759 | 24.193 | 12.906 | 0 | 0 | 57.977 | 55.704 | 48.87 | 23.54 | 0 | 0 | 53.846 | 35.864 | [5 empty] | 0 | 1.976 | 33 | 2.8382 | 2.6226 | 0.76424 | 0.58824 | 2.0344 | 71.6794
2006-05-06 | 21:40 | 0 | 21.446 | 0 | 1 | 0 | 28.768 | 33.515 | 27.709 | 27.684 | 14.389 | 23.999 | 12.881 | 0 | 0 | 58.023 | 55.704 | 49.031 | 23.518 | 0 | 0 | 53.914 | 35.864 | [5 empty] | 0 | 1.084 | 34 | 2.8455 | 2.6295 | 0.76454 | 0.58824 | 2.0413 | 71.7392
2006-05-06 | 21:41 | 0 | 21.468 | 0 | 2 | 0 | 28.432 | 30.72 | 27.949 | 27.684 | 14.143 | 24.168 | 12.858 | 0 | 0 | 57.977 | 55.68 | 49.052 | 23.54 | 0 | 0 | 53.89 | 35.864 | [5 empty] | 0 | 0.748 | 35 | 2.8522 | 2.6359 | 0.76481 | 0.58824 | 2.0477 | 71.7939
2006-05-06 | 21:42 | 0 | 21.468 | 0 | 1 | 0 | 28.263 | 29.565 | 27.829 | 27.684 | 13.995 | 23.999 | 12.833 | 0 | 0 | 57.977 | 55.771 | 48.893 | 23.518 | 0 | 0 | 53.96 | 35.842 | [5 empty] | 0 | 0.579 | 36 | 2.8594 | 2.6428 | 0.76511 | 0.58824 | 2.0546 | 71.8531
2006-05-06 | 21:43 | 0 | 21.422 | 0 | 2 | 0 | 28.167 | 29.082 | 27.878 | 27.589 | 13.846 | 23.999 | 12.833 | 0 | 0 | 58.023 | 55.634 | 48.846 | 23.54 | 0 | 0 | 53.914 | 35.842 | [5 empty] | 0 | 0.578 | 37 | 2.8594 | 2.6428 | 0.76511 | 0.58824 | 2.0546 | 71.8531
2006-05-06 | 21:44 | 0 | 21.468 | 0 | 1 | 0 | 28.143 | 28.913 | 27.878 | 27.613 | 13.723 | 24.193 | 12.906 | 0 | 0 | 57.977 | 55.657 | 48.823 | 23.518 | 0 | 0 | 53.846 | 35.887 | [5 empty] | 0 | 0.53 | 38 | 2.8382 | 2.6226 | 0.76424 | 0.58824 | 2.0344 | 71.6794
2006-05-06 | 21:45 | 0 | 21.422 | 1 | 2 | 0 | 28.094 | 28.746 | 27.829 | 27.66 | 13.648 | 23.999 | 12.956 | 0 | 0 | 57.955 | 55.68 | 48.846 | 23.54 | 0 | 0 | 53.823 | 35.864 | [5 empty] | 0 | 0.434 | 39 | 2.8236 | 2.6088 | 0.76365 | 0.58824 | 2.0205 | 71.5588
2006-05-06 | 21:46 | 1 | 21.446 | 0 | 2 | 0 | 27.998 | 28.481 | 27.782 | 27.804 | 21.782 | 23.999 | 12.906 | 0 | 0 | 57.932 | 55.68 | 48.87 | 23.565 | 0 | 0 | 53.823 | 35.864 | [5 empty] | 21.446 | 0.194 | 40 | 2.8382 | 2.6226 | 0.76424 | 0.58824 | 2.0344 | 71.6794
2006-05-06 | 21:47 | 0 | 21.446 | 0 | 1 | 0 | 48.732 | 28.432 | 27.927 | 27.804 | 19.206 | 24.143 | 12.956 | 0 | 0 | 57.955 | 55.657 | 48.823 | 23.518 | 0 | 0 | 53.799 | 35.842 | [5 empty] | 0 | 20.928 | 41 | 2.8236 | 2.6088 | 0.76365 | 0.58824 | 2.0205 | 71.5588
2006-05-06 | 21:48 | 0 | 21.446 | 0 | 2 | 0 | 38.801 | 30.6 | 27.949 | 27.638 | 16.858 | 23.928 | 12.931 | 1 | 0 | 57.955 | 55.634 | 48.846 | 23.54 | 0 | 0 | 53.776 | 35.842 | [5 empty] | 0 | 11.163 | 42 | 2.8309 | 2.6157 | 0.76395 | 0.58824 | 2.0275 | 71.6192
2006-05-06 | 21:49 | 0 | 21.468 | 0 | 2 | 0 | 31.419 | 44.559 | 27.782 | 27.638 | 15.624 | 23.974 | 12.906 | 0 | 0 | 58 | 55.634 | 48.961 | 23.518 | 0 | 0 | 53.776 | 35.864 | [5 empty] | 0 | 3.781 | 43 | 2.8382 | 2.6226 | 0.76424 | 0.58824 | 2.0344 | 71.6794
2006-05-06 | 21:50 | 0 | 21.446 | 0 | 1 | 0 | 29.42 | 38.026 | 27.758 | 27.66 | 14.857 | 23.999 | 12.931 | 0 | 0 | 57.955 | 55.634 | 48.846 | 23.54 | 0 | 0 | 53.776 | 35.842 | [5 empty] | 0 | 1.76 | 44 | 2.8309 | 2.6157 | 0.76395 | 0.58824 | 2.0275 | 71.6192
2006-05-06 | 21:51 | 0 | 21.493 | 0 | 2 | 0 | 28.746 | 32.238 | 27.782 | 27.638 | 14.437 | 23.974 | 12.906 | 1 | 0 | 57.877 | 55.557 | 48.905 | 23.506 | 0 | 0 | 53.675 | 35.785 | [5 empty] | 0 | 1.108 | 45 | 2.8382 | 2.6226 | 0.76424 | 0.58824 | 2.0344 | 71.6794
2006-05-06 | 21:52 | 0 | 21.468 | 0 | 2 | 0 | 28.422 | 30.036 | 27.988 | 27.748 | 14.032 | 23.915 | 12.896 | 0 | 0 | 57.877 | 55.578 | 48.814 | 23.506 | 0 | 0 | 53.72 | 35.83 | [5 empty] | 0 | 0.674 | 46 | 2.8411 | 2.6254 | 0.76436 | 0.58824 | 2.0372 | 71.7033
2006-05-06 | 21:53 | 0 | 21.468 | 0 | 1 | 0 | 28.214 | 29.322 | 27.902 | 27.613 | 13.969 | 24.048 | 12.931 | 0 | 0 | 57.909 | 55.657 | 48.823 | 23.54 | 0 | 0 | 53.752 | 35.864 | [5 empty] | 0 | 0.601 | 47 | 2.8309 | 2.6157 | 0.76395 | 0.58824 | 2.0275 | 71.6192
2006-05-06 | 21:54 | 0 | 21.493 | 0 | 2 | 0 | 28.143 | 29.011 | 27.927 | 27.804 | 13.821 | 24.143 | 13.007 | 0 | 0 | 57.955 | 55.543 | 48.961 | 23.518 | 0 | 0 | 53.708 | 35.842 | [5 empty] | 0 | 0.339 | 48 | 2.8088 | 2.5947 | 0.76305 | 0.58824 | 2.0064 | 71.4346
2006-05-06 | 21:55 | 0 | 21.412 | 0 | 2 | 0 | 28.013 | 28.687 | 27.868 | 27.625 | 13.612 | 24.038 | 12.846 | 0 | 0 | 57.856 | 55.557 | 48.79 | 23.484 | 0 | 0 | 53.72 | 35.83 | [5 empty] | 0 | 0.388 | 49 | 2.8556 | 2.6392 | 0.76495 | 0.58824 | 2.051 | 71.8224
2006-05-06 | 21:56 | 0 | 21.446 | 1 | 1 | 0 | 28.047 | 28.577 | 27.973 | 27.66 | 13.575 | 24.023 | 12.931 | 0 | 0 | 57.888 | 55.589 | 48.755 | 23.518 | 0 | 0 | 53.708 | 35.887 | [5 empty] | 0 | 0.387 | 50 | 2.8309 | 2.6157 | 0.76395 | 0.58824 | 2.0275 | 71.6192
2006-05-06 | 21:57 | 0 | 21.508 | 0 | 2 | 0 | 28.035 | 28.542 | 27.988 | 27.745 | 19.566 | 24.109 | 12.994 | 0 | 0 | 57.945 | 55.648 | 48.814 | 23.602 | 0 | 0 | 53.766 | 35.947 | [5 empty] | 0 | 0.29 | 51 | 2.8125 | 2.5983 | 0.76321 | 0.58824 | 2.01 | 71.4664
2006-05-06 | 21:58 | 0 | 21.522 | 0 | 2 | 0 | 46.489 | 28.533 | 27.932 | 27.787 | 19.407 | 24.246 | 13.012 | 0 | 0 | 57.936 | 55.547 | 48.828 | 23.57 | 0 | 0 | 53.713 | 35.871 | [5 empty] | 0 | 18.702 | 52 | 2.8073 | 2.5933 | 0.76299 | 0.58824 | 2.005 | 71.4223
2006-05-06 | 21:59 | 0 | 21.53 | 0 | 2 | 0 | 39.05 | 30.855 | 28.084 | 27.77 | 16.873 | 24.156 | 12.961 | 1 | 0 | 57.87 | 55.547 | 48.874 | 23.548 | 0 | 0 | 53.666 | 35.847 | [5 empty] | 0 | 11.28 | 53 | 2.8222 | 2.6074 | 0.7636 | 0.58824 | 2.0192 | 71.5467
2006-05-06 | 22:00 | 0 | 21.554 | 0 | 1 | 0 | 31.529 | 44.353 | 27.956 | 27.738 | 15.581 | 24.102 | 12.986 | 0 | 0 | 57.87 | 55.547 | 48.76 | 23.548 | 0 | 0 | 53.666 | 35.823 | [5 empty] | 0 | 3.791 | 54 | 2.8149 | 2.6005 | 0.7633 | 0.58824 | 2.0122 | 71.4859
2006-05-06 | 22:01 | 0 | 21.498 | 0 | 2 | 0 | 29.401 | 37.069 | 27.858 | 27.667 | 14.814 | 24.246 | 13.037 | 1 | 0 | 57.87 | 55.547 | 48.737 | 23.57 | 0 | 0 | 53.666 | 35.799 | [5 empty] | 0 | 1.734 | 55 | 2.8 | 2.5864 | 0.7627 | 0.58824 | 1.9981 | 71.3609
2006-05-06 | 22:02 | 0 | 21.498 | 0 | 2 | 0 | 28.726 | 31.762 | 28.003 | 27.618 | 14.543 | 24.077 | 12.936 | 0 | 0 | 57.916 | 55.524 | 48.76 | 23.57 | 0 | 0 | 53.666 | 35.775 | [5 empty] | 0 | 1.108 | 56 | 2.8294 | 2.6143 | 0.76389 | 0.58824 | 2.0261 | 71.6072
2006-05-06 | 22:03 | 0 | 21.498 | 0 | 2 | 0 | 28.437 | 30.004 | 27.858 | 27.763 | 14.271 | 24.124 | 12.863 | 0 | 0 | 57.87 | 55.501 | 48.804 | 23.57 | 0 | 0 | 53.689 | 35.775 | [5 empty] | 0 | 0.674 | 57 | 2.8507 | 2.6345 | 0.76475 | 0.58824 | 2.0463 | 71.782
2006-05-06 | 22:04 | 0 | 21.522 | 0 | 1 | 0 | 28.243 | 29.256 | 27.907 | 27.689 | 14 | 24.124 | 12.936 | 0 | 0 | 57.916 | 55.524 | 48.804 | 23.57 | 0 | 0 | 53.689 | 35.799 | [5 empty] | 0 | 0.554 | 58 | 2.8294 | 2.6143 | 0.76389 | 0.58824 | 2.0261 | 71.6072
2006-05-06 | 22:05 | 0 | 21.476 | 0 | 2 | 0 | 28.123 | 28.942 | 28.003 | 27.689 | 13.826 | 24.124 | 12.961 | 0 | 0 | 57.893 | 55.501 | 48.783 | 23.548 | 0 | 0 | 53.666 | 35.775 | [5 empty] | 0 | 0.434 | 59 | 2.8222 | 2.6074 | 0.7636 | 0.58824 | 2.0192 | 71.5467
2006-05-06 | 22:06 | 0 | 21.522 | 0 | 2 | 0 | 28.076 | 28.702 | 28.101 | 27.932 | 13.753 | 24.367 | 12.911 | 0 | 0 | 57.936 | 55.571 | 48.898 | 23.594 | 0 | 0 | 53.713 | 35.823 | [5 empty] | 0 | 0.144 | 60 | 2.8367 | 2.6212 | 0.76419 | 0.58824 | 2.033 | 71.6674
2006-05-06 | 22:07 | 0 | 21.547 | 1 | 2 | 0 | 28.027 | 28.557 | 28.101 | 27.787 | 13.728 | 24.197 | 13.012 | 0 | 0 | 57.893 | 55.501 | 48.76 | 23.548 | 0 | 0 | 53.689 | 35.799 | [5 empty] | 0 | 0.24 | 61 | 2.8073 | 2.5933 | 0.76299 | 0.58824 | 2.005 | 71.4223
2006-05-06 | 22:08 | 0 | 21.498 | 0 | 2 | 0 | 28.003 | 28.461 | 28.052 | 27.812 | 16.913 | 24.124 | 12.986 | 0 | 0 | 57.847 | 55.524 | 48.713 | 23.523 | 0 | 0 | 53.666 | 35.799 | [5 empty] | 0 | 0.191 | 62 | 2.8149 | 2.6005 | 0.7633 | 0.58824 | 2.0122 | 71.4859
2006-05-06 | 22:09 | 0 | 21.522 | 0 | 2 | 0 | 43.461 | 28.437 | 28.052 | 27.907 | 20.026 | 24.173 | 12.961 | 0 | 0 | 57.847 | 55.48 | 48.667 | 23.548 | 0 | 0 | 53.598 | 35.775 | [5 empty] | 0 | 15.554 | 63 | 2.8222 | 2.6074 | 0.7636 | 0.58824 | 2.0192 | 71.5467
2006-05-06 | 22:10 | 0 | 21.498 | 0 | 1 | 0 | 40.289 | 29.955 | 28.052 | 28.027 | 17.68 | 24.318 | 13.11 | 1 | 0 | 57.847 | 55.456 | 48.828 | 23.548 | 0 | 0 | 53.598 | 35.751 | [5 empty] | 0 | 12.262 | 64 | 2.7788 | 2.5662 | 0.76184 | 0.58824 | 1.9779 | 71.1796
2006-05-06 | 22:11 | 0 | 21.498 | 0 | 2 | 0 | 31.786 | 44.001 | 27.883 | 27.834 | 16.272 | 24.148 | 13.059 | 0 | 0 | 57.824 | 55.456 | 48.667 | 23.548 | 0 | 0 | 53.622 | 35.751 | [5 empty] | 0 | 3.952 | 65 | 2.7936 | 2.5803 | 0.76244 | 0.58824 | 1.992 | 71.3066
2006-05-06 | 22:12 | 0 | 21.468 | 0 | 2 | 0 | 29.42 | 37.04 | 27.804 | 27.709 | 15.352 | 24.143 | 13.08 | 1 | 0 | 57.754 | 55.452 | 48.732 | 23.494 | 0 | 0 | 53.617 | 35.701 | [5 empty] | 0 | 1.711 | 66 | 2.7875 | 2.5745 | 0.76219 | 0.58824 | 1.9862 | 71.2545
2006-05-06 | 22:13 | 0 | 21.468 | 0 | 2 | 0 | 28.672 | 31.637 | 27.829 | 27.638 | 14.857 | 24.143 | 13.054 | 0 | 0 | 57.754 | 55.428 | 48.755 | 23.494 | 0 | 0 | 53.57 | 35.722 | [5 empty] | 0 | 1.034 | 67 | 2.7951 | 2.5817 | 0.7625 | 0.58824 | 1.9934 | 71.3189
2006-05-06 | 22:14 | 0 | 21.522 | 0 | 2 | 0 | 28.412 | 29.884 | 27.978 | 27.763 | 14.616 | 24.173 | 13.135 | 0 | 0 | 57.804 | 55.456 | 48.646 | 23.523 | 0 | 0 | 53.598 | 35.775 | [5 empty] | 0 | 0.649 | 68 | 2.7715 | 2.5592 | 0.76154 | 0.58824 | 1.971 | 71.1169
2006-05-06 | 22:15 | 0 | 21.522 | 0 | 2 | 0 | 28.268 | 29.28 | 28.052 | 27.667 | 14.271 | 24.077 | 13.16 | 0 | 0 | 57.804 | 55.433 | 48.828 | 23.523 | 0 | 0 | 53.552 | 35.775 | [5 empty] | 0 | 0.601 | 69 | 2.7642 | 2.5523 | 0.76125 | 0.58824 | 1.9641 | 71.0539
2006-05-06 | 22:16 | 0 | 21.498 | 0 | 1 | 0 | 28.123 | 28.871 | 28.123 | 27.642 | 14.123 | 24.161 | 13.198 | 0 | 0 | 57.786 | 55.461 | 48.674 | 23.557 | 0 | 0 | 53.556 | 35.737 | [5 empty] | 0 | 0.481 | 70 | 2.7531 | 2.5418 | 0.7608 | 0.58824 | 1.9536 | 70.9574
2006-05-06 | 22:17 | 0 | 21.289 | 0 | 2 | 0 | 27.873 | 28.525 | 27.947 | 27.608 | 13.894 | 23.996 | 13.004 | 0 | 0 | 57.633 | 55.305 | 48.494 | 23.369 | 0 | 0 | 53.4 | 35.624 | [5 empty] | 0 | 0.265 | 71 | 2.8096 | 2.5955 | 0.76309 | 0.58824 | 2.0073 | 71.4419
2006-05-06 | 22:18 | 0 | 21.346 | 0 | 2 | 0 | 27.851 | 28.405 | 28.018 | 27.682 | 13.894 | 23.972 | 13.054 | 0 | 0 | 57.61 | 55.258 | 48.517 | 23.347 | 0 | 0 | 53.447 | 35.6 | [5 empty] | 0 | 0.169 | 72 | 2.7951 | 2.5817 | 0.7625 | 0.58824 | 1.9934 | 71.3189
2006-05-06 | 22:19 | 0 | 21.321 | 1 | 2 | 0 | 27.873 | 28.26 | 27.971 | 27.706 | 13.819 | 23.947 | 13.029 | 0 | 0 | 57.587 | 55.258 | 48.473 | 23.393 | 0 | 0 | 53.423 | 35.576 | [5 empty] | 0 | 0.167 | 73 | 2.8024 | 2.5886 | 0.76279 | 0.58824 | 2.0003 | 71.3806
2006-05-06 | 22:20 | 1 | 21.338 | 0 | 2 | 0 | 39.636 | 28.204 | 27.939 | 27.696 | 20.207 | 23.891 | 13.022 | 0 | 0 | 57.603 | 55.204 | 48.396 | 23.361 | 0 | 0 | 53.416 | 35.545 | [5 empty] | 21.338 | 11.94 | 74 | 2.8044 | 2.5905 | 0.76288 | 0.58824 | 2.0023 | 71.3978
2006-05-06 | 22:21 | 0 | 21.338 | 0 | 2 | 0 | 40.48 | 29.457 | 27.77 | 27.721 | 17.665 | 23.844 | 13.022 | 1 | 0 | 57.535 | 55.204 | 48.464 | 23.361 | 0 | 0 | 53.37 | 35.593 | [5 empty] | 0 | 12.759 | 75 | 2.8044 | 2.5905 | 0.76288 | 0.58824 | 2.0023 | 71.3978
2006-05-06 | 22:22 | 0 | 21.346 | 0 | 2 | 0 | 31.848 | 43.284 | 27.657 | 27.777 | 16.066 | 24.021 | 13.105 | 0 | 0 | 57.587 | 55.235 | 48.632 | 23.393 | 0 | 0 | 53.4 | 35.6 | [5 empty] | 0 | 4.071 | 76 | 2.7802 | 2.5675 | 0.7619 | 0.58824 | 1.9793 | 71.1921
2006-05-06 | 22:23 | 0 | 21.314 | 0 | 2 | 0 | 29.312 | 36.416 | 27.674 | 27.554 | 15.269 | 23.891 | 13.047 | 0 | 0 | 57.557 | 55.204 | 48.443 | 23.361 | 0 | 0 | 53.37 | 35.545 | [5 empty] | 0 | 1.758 | 77 | 2.7971 | 2.5836 | 0.76258 | 0.58824 | 1.9954 | 71.3362
2006-05-06 | 22:24 | 0 | 21.346 | 0 | 2 | 0 | 28.493 | 31.141 | 27.77 | 27.554 | 14.799 | 23.94 | 13.047 | 1 | 0 | 57.512 | 55.204 | 48.419 | 23.315 | 0 | 0 | 53.325 | 35.521 | [5 empty] | 0 | 0.939 | 78 | 2.7971 | 2.5836 | 0.76258 | 0.58824 | 1.9954 | 71.3362
2006-05-06 | 22:25 | 0 | 21.346 | 0 | 2 | 0 | 28.211 | 29.584 | 27.728 | 27.488 | 14.585 | 23.901 | 13.127 | 0 | 0 | 57.564 | 55.214 | 48.473 | 23.393 | 0 | 0 | 53.356 | 35.553 | [5 empty] | 0 | 0.723 | 79 | 2.7738 | 2.5614 | 0.76164 | 0.58824 | 1.9732 | 71.137
2006-05-06 | 22:26 | 0 | 21.314 | 0 | 2 | 0 | 28.01 | 28.878 | 27.915 | 27.481 | 14.306 | 23.82 | 13.047 | 0 | 0 | 57.512 | 55.204 | 48.419 | 23.315 | 0 | 0 | 53.279 | 35.476 | [5 empty] | 0 | 0.529 | 80 | 2.7971 | 2.5836 | 0.76258 | 0.58824 | 1.9954 | 71.3362
2006-05-06 | 22:27 | 0 | 21.267 | 0 | 2 | 0 | 27.841 | 28.589 | 27.939 | 27.554 | 14.183 | 23.844 | 13.072 | 0 | 0 | 57.535 | 55.137 | 48.419 | 23.315 | 0 | 0 | 53.279 | 35.428 | [5 empty] | 0 | 0.287 | 81 | 2.7898 | 2.5767 | 0.76229 | 0.58824 | 1.9884 | 71.2743
2006-05-06 | 22:28 | 0 | 21.338 | 0 | 2 | 0 | 27.794 | 28.42 | 28.035 | 27.794 | 14.057 | 23.989 | 13.072 | 0 | 0 | 57.512 | 55.16 | 48.396 | 23.315 | 0 | 0 | 53.279 | 35.452 | [5 empty] | 0 | 0 | 82 | 2.7898 | 2.5767 | 0.76229 | 0.58824 | 1.9884 | 71.2743
2006-05-06 | 22:29 | 0 | 21.314 | 0 | 2 | 0 | 27.915 | 28.251 | 28.059 | 27.794 | 13.934 | 23.795 | 13.047 | 0 | 0 | 57.535 | 55.183 | 48.373 | 23.315 | 0 | 0 | 53.302 | 35.452 | [5 empty] | 0 | 0.121 | 83 | 2.7971 | 2.5836 | 0.76258 | 0.58824 | 1.9954 | 71.3362
2006-05-06 | 22:30 | 0 | 21.289 | 0 | 2 | 0 | 27.964 | 28.204 | 27.939 | 27.964 | 13.887 | 23.771 | 13.095 | 0 | 0 | 57.535 | 55.16 | 48.373 | 23.337 | 0 | 0 | 53.302 | 35.428 | [5 empty] | 0 | 0 | 84 | 2.7831 | 2.5703 | 0.76201 | 0.58824 | 1.9821 | 71.2171
2006-05-06 | 22:31 | 0 | 21.289 | 1 | 2 | 0 | 35.5 | 28.251 | 27.841 | 27.794 | 20.522 | 23.989 | 13.047 | 0 | 0 | 57.535 | 55.137 | 48.396 | 23.29 | 0 | 0 | 53.279 | 35.428 | [5 empty] | 0 | 7.706 | 85 | 2.7971 | 2.5836 | 0.76258 | 0.58824 | 1.9954 | 71.3362
2006-05-06 | 22:32 | 0 | 21.314 | 0 | 3 | 0 | 41.231 | 29.19 | 27.745 | 27.674 | 18.085 | 23.844 | 13.145 | 1 | 0 | 57.489 | 55.137 | 48.464 | 23.315 | 0 | 0 | 53.255 | 35.452 | [5 empty] | 0 | 13.557 | 86 | 2.7686 | 2.5565 | 0.76142 | 0.58824 | 1.9682 | 71.0917
2006-05-06 | 22:33 | 0 | 21.314 | 0 | 2 | 0 | 31.96 | 42.807 | 27.576 | 27.65 | 16.38 | 23.844 | 13.12 | 0 | 0 | 57.489 | 55.113 | 48.373 | 23.337 | 0 | 0 | 53.279 | 35.476 | [5 empty] | 0 | 4.31 | 87 | 2.7759 | 2.5634 | 0.76172 | 0.58824 | 1.9751 | 71.1546
2006-05-06 | 22:34 | 0 | 21.314 | 0 | 2 | 0 | 29.19 | 35.921 | 27.576 | 27.554 | 15.516 | 23.82 | 13.095 | 1 | 0 | 57.468 | 55.113 | 48.373 | 23.337 | 0 | 0 | 53.255 | 35.452 | [5 empty] | 0 | 1.636 | 88 | 2.7831 | 2.5703 | 0.76201 | 0.58824 | 1.9821 | 71.2171
2006-05-06 | 22:35 | 0 | 21.289 | 0 | 2 | 0 | 28.395 | 30.877 | 27.625 | 27.456 | 14.947 | 23.746 | 13.072 | 0 | 0 | 57.468 | 55.09 | 48.419 | 23.315 | 0 | 0 | 53.234 | 35.476 | [5 empty] | 0 | 0.939 | 89 | 2.7898 | 2.5767 | 0.76229 | 0.58824 | 1.9884 | 71.2743
2006-05-06 | 22:36 | 0 | 21.289 | 0 | 2 | 0 | 28.035 | 29.312 | 27.65 | 27.36 | 14.477 | 23.795 | 13.072 | 0 | 0 | 57.468 | 55.09 | 48.396 | 23.266 | 0 | 0 | 53.195 | 35.502 | [5 empty] | 0 | 0.675 | 90 | 2.7898 | 2.5767 | 0.76229 | 0.58824 | 1.9884 | 71.2743
2006-05-06 | 22:37 | 0 | 21.348 | 0 | 2 | 0 | 27.924 | 28.815 | 27.996 | 27.49 | 14.314 | 23.83 | 13.102 | 0 | 0 | 57.505 | 55.174 | 48.501 | 23.347 | 0 | 0 | 53.225 | 35.533 | [5 empty] | 0 | 0.434 | 91 | 2.7811 | 2.5684 | 0.76193 | 0.58824 | 1.9801 | 71.1996
2006-05-06 | 22:38 | 0 | 21.324 | 0 | 2 | 0 | 27.804 | 28.454 | 28.069 | 27.611 | 14.213 | 23.972 | 13.052 | 0 | 0 | 57.482 | 55.104 | 48.501 | 23.371 | 0 | 0 | 53.248 | 35.51 | [5 empty] | 0 | 0.193 | 92 | 2.7957 | 2.5822 | 0.76252 | 0.58824 | 1.994 | 71.3239
2006-05-06 | 22:39 | 0 | 21.324 | 0 | 2 | 0 | 27.851 | 28.358 | 28.309 | 27.949 | 14.04 | 23.95 | 13.102 | 0 | 0 | 57.505 | 55.127 | 48.34 | 23.371 | 0 | 0 | 53.248 | 35.51 | [5 empty] | 0 | -0.098 | 93 | 2.7811 | 2.5684 | 0.76193 | 0.58824 | 1.9801 | 71.1996
2006-05-06 | 22:40 | 0 | 21.348 | 0 | 2 | 0 | 27.915 | 28.204 | 28.106 | 27.89 | 13.957 | 23.842 | 13.067 | 0 | 0 | 57.473 | 55.071 | 48.331 | 23.312 | 0 | 0 | 53.237 | 35.476 | [5 empty] | 0 | 0.025 | 94 | 2.7913 | 2.5781 | 0.76234 | 0.58824 | 1.9898 | 71.2867
2006-05-06 | 22:41 | 0 | 21.265 | 0 | 3 | 0 | 28.02 | 28.238 | 27.949 | 27.996 | 13.917 | 23.805 | 13.102 | 0 | 0 | 57.505 | 55.104 | 48.34 | 23.298 | 0 | 0 | 53.248 | 35.486 | [5 empty] | 0 | 0.024 | 95 | 2.7811 | 2.5684 | 0.76193 | 0.58824 | 1.9801 | 71.1996
2006-05-06 | 22:42 | 0 | 21.348 | 1 | 2 | 0 | 31.345 | 28.309 | 27.826 | 27.826 | 21.275 | 23.852 | 13.077 | 0 | 0 | 57.459 | 55.104 | 48.317 | 23.371 | 0 | 0 | 53.202 | 35.533 | [5 empty] | 0 | 3.519 | 96 | 2.7884 | 2.5753 | 0.76223 | 0.58824 | 1.9871 | 71.2619
2006-05-06 | 22:43 | 0 | 21.336 | 0 | 2 | 0 | 46.426 | 28.734 | 27.625 | 27.672 | 21.169 | 23.817 | 13.092 | 1 | 0 | 57.473 | 55.027 | 48.307 | 23.312 | 0 | 0 | 53.146 | 35.452 | [5 empty] | 0 | 18.754 | 97 | 2.784 | 2.5711 | 0.76205 | 0.58824 | 1.9829 | 71.2246
2006-05-06 | 22:44 | 1 | 21.289 | 0 | 2 | 0 | 48.055 | 42.597 | 27.576 | 27.576 | 21.723 | 23.817 | 13.092 | 1 | 0 | 57.496 | 55.071 | 48.261 | 23.337 | 0 | 0 | 53.146 | 35.452 | [5 empty] | 21.289 | 20.479 | 98 | 2.784 | 2.5711 | 0.76205 | 0.58824 | 1.9829 | 71.2246
2006-05-06 | 22:45 | 0 | 21.348 | 0 | 2 | 0 | 47.903 | 47.446 | 27.586 | 27.417 | 22.189 | 23.901 | 13.077 | 2 | 0 | 57.528 | 55.104 | 48.387 | 23.371 | 0 | 0 | 53.178 | 35.486 | [5 empty] | 0 | 20.486 | 99 | 2.7884 | 2.5753 | 0.76223 | 0.58824 | 1.9871 | 71.2619
2006-05-06 | 22:46 | 0 | 21.314 | 0 | 3 | 0 | 47.642 | 47.985 | 27.672 | 27.36 | 22.108 | 23.771 | 13.092 | 1 | 0 | 57.427 | 55.071 | 48.398 | 23.337 | 0 | 0 | 53.122 | 35.452 | [5 empty] | 0 | 20.282 | 100 | 2.784 | 2.5711 | 0.76205 | 0.58824 | 1.9829 | 71.2246
2006-05-06 | 22:47 | 0 | 21.336 | 0 | 2 | 1 | 47.458 | 47.964 | 27.866 | 27.601 | 22.373 | 23.771 | 13.092 | 2 | 0 | 57.45 | 55.05 | 48.284 | 23.312 | 0 | 0 | 53.078 | 35.452 | [5 empty] | 0 | 19.857 | 101 | 2.784 | 2.5711 | 0.76205 | 0.58824 | 1.9829 | 71.2246
2006-05-06 | 22:48 | 0 | 21.289 | 0 | 2 | 0 | 47.413 | 47.826 | 28.3 | 27.65 | 22.564 | 23.795 | 13.092 | 1 | 0 | 57.519 | 55.071 | 48.284 | 23.288 | 0 | 0 | 53.169 | 35.407 | [5 empty] | 0 | 19.763 | 0 | 2.784 | 2.5711 | 0.76205 | 0.58824 | 1.9829 | 71.2246
2006-05-06 | 22:49 | 1 | 21.37 | 0 | 2 | 0 | 47.551 | 47.803 | 28.709 | 27.89 | 23.072 | 23.771 | 13.142 | 2 | 0 | 57.539 | 55.095 | 48.261 | 23.312 | 0 | 0 | 53.192 | 35.431 | [5 empty] | 21.37 | 19.661 | 1 | 2.7694 | 2.5573 | 1.0183 | 0.84507 | 1.7122 | 61.8254
2006-05-06 | 22:50 | 0 | 21.265 | 0 | 2 | 0 | 47.551 | 47.78 | 29.07 | 28.275 | 23.288 | 23.842 | 13.067 | 1 | 0 | 57.519 | 55.071 | 48.261 | 23.337 | 0 | 0 | 53.216 | 35.431 | [5 empty] | 0 | 19.276 | 2 | 2.7913 | 2.5781 | 1.0192 | 0.84507 | 1.733 | 62.0854
2006-05-06 | 22:51 | 0 | 21.314 | 0 | 2 | 0 | 47.871 | 47.847 | 29.553 | 28.734 | 23.795 | 23.817 | 13.117 | 1 | 0 | 57.519 | 55.05 | 48.307 | 23.312 | 0 | 0 | 53.169 | 35.452 | [5 empty] | 0 | 19.137 | 3 | 2.7767 | 2.5642 | 1.0186 | 0.84507 | 1.7191 | 61.9125
2006-05-06 | 22:52 | 0 | 21.314 | 1 | 2 | 0 | 48.513 | 48.123 | 30.251 | 29.288 | 24.131 | 23.987 | 13.165 | 2 | 0 | 57.585 | 55.095 | 48.307 | 23.337 | 0 | 0 | 53.146 | 35.431 | [5 empty] | 0 | 19.225 | 4 | 2.7628 | 2.5509 | 1.018 | 0.84507 | 1.7059 | 61.7449
2006-05-06 | 22:53 | 0 | 21.314 | 0 | 3 | 0 | 48.858 | 48.697 | 31.649 | 29.889 | 24.59 | 23.962 | 13.165 | 1 | 0 | 57.608 | 55.027 | 48.354 | 23.312 | 0 | 0 | 53.192 | 35.452 | [5 empty] | 0 | 18.969 | 5 | 2.7628 | 2.5509 | 1.018 | 0.84507 | 1.7059 | 61.7449
2006-05-06 | 22:54 | 1 | 21.314 | 0 | 2 | 0 | 49.339 | 49.019 | 32.962 | 30.972 | 25.095 | 23.891 | 13.092 | 2 | 0 | 57.608 | 55.095 | 48.354 | 23.337 | 0 | 0 | 53.146 | 35.5 | [5 empty] | 21.314 | 18.367 | 6 | 2.784 | 2.5711 | 1.0189 | 0.84507 | 1.7261 | 61.9992
2006-05-06 | 22:55 | 0 | 21.314 | 0 | 2 | 0 | 50.188 | 49.568 | 34.113 | 32.563 | 25.578 | 23.891 | 13.067 | 1 | 0 | 57.674 | 55.118 | 48.398 | 23.288 | 0 | 0 | 53.169 | 35.524 | [5 empty] | 0 | 17.625 | 7 | 2.7913 | 2.5781 | 1.0192 | 0.84507 | 1.733 | 62.0854
2006-05-06 | 22:56 | 0 | 21.314 | 0 | 2 | 0 | 42.786 | 50.188 | 34.794 | 33.737 | 22.952 | 23.891 | 13.142 | 1 | 0 | 57.674 | 55.113 | 48.417 | 23.288 | 0 | 0 | 53.188 | 35.45 | [5 empty] | 0 | 9.049 | 8 | 2.7694 | 2.5573 | 1.0183 | 0.84507 | 1.7122 | 61.8254
2006-05-06 | 22:57 | 0 | 21.353 | 0 | 2 | 0 | 36.875 | 48.363 | 35.112 | 34.361 | 20.752 | 24.05 | 13.157 | 0 | 0 | 57.751 | 55.174 | 48.639 | 23.351 | 0 | 0 | 53.202 | 35.488 | [5 empty] | 0 | 2.514 | 9 | 2.7651 | 2.5531 | 1.0181 | 0.84507 | 1.7081 | 61.7729
2006-05-06 | 22:58 | 0 | 21.353 | 0 | 2 | 0 | 35.749 | 39.789 | 35.349 | 34.995 | 18.862 | 23.977 | 13.157 | 1 | 0 | 57.729 | 55.151 | 48.524 | 23.376 | 0 | 0 | 53.248 | 35.512 | [5 empty] | 0 | 0.165 | 10 | 2.7744 | 2.562 | 1.0185 | 0.84507 | 1.7169 | 61.8847
2006-05-06 | 22:59 | 0 | 21.353 | 0 | 2 | 0 | 35.653 | 36.923 | 35.56 | 35.112 | 18.022 | 24.026 | 13.11 | 0 | 0 | 57.772 | 55.197 | 48.524 | 23.376 | 0 | 0 | 53.178 | 35.512 | [5 empty] | 0 | 0.117 | 11 | 2.7651 | 2.5531 | 1.0181 | 0.84507 | 1.7081 | 61.7729
2006-05-06 | 23:00 | 0 | 21.297 | 0 | 2 | 0 | 35.622 | 36.328 | 35.835 | 35.457 | 17.373 | 23.969 | 13.125 | 0 | 0 | 57.699 | 55.144 | 48.632 | 23.32 | 0 | 0 | 53.148 | 35.505 | [5 empty] | 0 | 0.282 | 12 | 2.743 | 2.5321 | 1.0172 | 0.84507 | 1.687 | 61.5044
2006-05-06 | 23:01 | 0 | 21.375 | 0 | 3 | 0 | 35.701 | 36.311 | 35.536 | 35.584 | 16.936 | 24.195 | 13.157 | 0 | 0 | 57.751 | 55.174 | 48.615 | 23.376 | 0 | 0 | 53.155 | 35.457 | [5 empty] | 0 | 0.964 | 13 | 2.7575 | 2.5459 | 1.0178 | 0.84507 | 1.7009 | 61.6816
2006-05-06 | 23:02 | 0 | 21.375 | 1 | 2 | 0 | 35.842 | 36.218 | 34.785 | 35.56 | 16.516 | 24.05 | 13.233 | 0 | 0 | 57.795 | 55.174 | 48.73 | 23.376 | 0 | 0 | 53.155 | 35.488 | [5 empty] | 0 | 1.244 | 14 | 2.7575 | 2.5459 | 1.0178 | 0.84507 | 1.7009 | 61.6816
2006-05-06 | 23:03 | 0 | 21.353 | 0 | 2 | 0 | 35.818 | 36.241 | 34.29 | 34.854 | 16.197 | 24.05 | 13.183 | 0 | 0 | 57.751 | 55.151 | 48.615 | 23.351 | 0 | 0 | 53.111 | 35.512 | [5 empty] | 0 | 1.002 | 15 | 2.7724 | 2.5601 | 1.0184 | 0.84507 | 1.715 | 61.8603
2006-05-06 | 23:04 | 0 | 21.375 | 0 | 2 | 0 | 35.488 | 36.241 | 33.914 | 34.244 | 15.948 | 24.05 | 13.183 | 0 | 0 | 57.706 | 55.174 | 48.615 | 23.351 | 0 | 0 | 53.132 | 35.512 | [5 empty] | 0 | 13.104 | 16 | 2.743 | 2.5321 | 1.0172 | 0.84507 | 1.687 | 61.5044
2006-05-06 | 23:05 | 0 | 21.321 | 0 | 2 | 0 | 34.823 | 36.1 | 33.562 | 33.821 | 20.048 | 24.075 | 13.132 | 0 | 0 | 57.706 | 55.151 | 48.548 | 23.351 | 0 | 0 | 53.111 | 35.466 | [5 empty] | 0 | 9.329 | 17 | 2.743 | 2.5321 | 1.0172 | 0.84507 | 1.687 | 61.5044
2006-05-06 | 23:06 | 0 | 21.28 | 0 | 2 | 0 | 46.736 | 35.584 | 33.397 | 33.632 | 22.893 | 24.05 | 13.233 | 0 | 0 | 57.751 | 55.104 | 48.548 | 23.351 | 0 | 0 | 53.132 | 35.512 | [5 empty] | 0 | 2.985 | 18 | 2.7575 | 2.5459 | 1.0178 | 0.84507 | 1.7009 | 61.6816
2006-05-06 | 23:07 | 0 | 21.353 | 0 | 3 | 0 | 42.633 | 38.332 | 33.352 | 33.304 | 19.9 | 24.075 | 13.233 | 1 | 0 | 57.683 | 55.174 | 48.592 | 23.327 | 0 | 0 | 53.132 | 35.536 | [5 empty] | 0 | 1.315 | 19 | 2.7502 | 2.539 | 1.0175 | 0.84507 | 1.694 | 61.5932
2006-05-06 | 23:08 | 0 | 21.353 | 0 | 2 | 0 | 36.265 | 46.989 | 33.352 | 33.28 | 17.899 | 24.146 | 13.183 | 0 | 0 | 57.64 | 55.127 | 48.615 | 23.351 | 0 | 0 | 53.132 | 35.536 | [5 empty] | 0 | 0.703 | 20 | 2.7744 | 2.562 | 1.0185 | 0.84507 | 1.7169 | 61.8847
2006-05-06 | 23:09 | 0 | 21.329 | 0 | 1 | 0 | 34.526 | 39.296 | 33.187 | 33.211 | 16.838 | 24.146 | 13.208 | 0 | 0 | 57.64 | 55.127 | 48.592 | 23.327 | 0 | 0 | 53.111 | 35.56 | [5 empty] | 0 | 0.799 | 21 | 2.7651 | 2.5531 | 1.0181 | 0.84507 | 1.7081 | 61.7729
2006-05-06 | 23:10 | 0 | 21.321 | 0 | 2 | 0 | 34.024 | 35.88 | 32.967 | 33.321 | 16.31 | 24.163 | 13.125 | 0 | 0 | 57.61 | 55.05 | 48.517 | 23.271 | 0 | 0 | 53.08 | 35.529 | [5 empty] | 0 | 0.777 | 22 | 2.7598 | 2.5482 | 1.0179 | 0.84507 | 1.7031 | 61.7097
2006-05-06 | 23:11 | 0 | 21.353 | 0 | 2 | 0 | 33.845 | 34.902 | 32.787 | 33.046 | 15.998 | 24.242 | 13.157 | 1 | 0 | 57.617 | 55.104 | 48.685 | 23.327 | 0 | 0 | 53.111 | 35.512 | [5 empty] | 0 | 0.713 | 23 | 2.7884 | 2.5753 | 1.0191 | 0.84507 | 1.7302 | 62.051
2006-05-06 | 23:12 | 0 | 21.353 | 0 | 2 | 0 | 33.61 | 34.526 | 32.905 | 32.833 | 15.752 | 24.219 | 13.175 | 0 | 0 | 57.587 | 55.05 | 48.517 | 23.271 | 0 | 0 | 53.057 | 35.505 | [5 empty] | 0 | 0.4 | 24 | 2.7502 | 2.539 | 1.0175 | 0.84507 | 1.694 | 61.5932
2006-05-06 | 23:13 | 0 | 21.329 | 0 | 2 | 0 | 33.352 | 34.189 | 32.802 | 32.639 | 15.521 | 24.259 | 13.077 | 0 | 0 | 57.587 | 55.074 | 48.494 | 23.295 | 0 | 0 | 53.057 | 35.505 | [5 empty] | 0 | 0.33 | 25 | 2.7598 | 2.5482 | 1.0179 | 0.84507 | 1.7031 | 61.7097
2006-05-06 | 23:14 | 0 | 21.329 | 1 | 1 | 0 | 33.07 | 34.01 | 32.857 | 32.67 | 15.307 | 24.34 | 13.208 | 0 | 0 | 57.617 | 55.06 | 48.548 | 23.278 | 0 | 0 | 53.041 | 35.488 | [5 empty] | 0 | 0.33 | 26 | 2.7744 | 2.562 | 1.0185 | 0.84507 | 1.7169 | 61.8847
2006-05-06 | 23:15 | 0 | 21.297 | 0 | 2 | 0 | 32.991 | 33.766 | 32.473 | 32.661 | 15.199 | 24.452 | 13.175 | 0 | 0 | 57.61 | 55.006 | 48.494 | 23.295 | 0 | 0 | 52.987 | 35.435 | [5 empty] | 0 | 10.252 | 27 | 2.7531 | 2.5418 | 1.0176 | 0.84507 | 1.6967 | 61.6286
2006-05-06 | 23:16 | 0 | 21.321 | 0 | 2 | 0 | 32.897 | 33.531 | 32.112 | 32.567 | 15.126 | 24.403 | 13.125 | 0 | 0 | 57.542 | 55.006 | 48.494 | 23.356 | 0 | 0 | 53.066 | 35.541 | [5 empty] | 0 | 14.191 | 28 | 2.7459 | 2.5349 | 1.0173 | 0.84507 | 1.6898 | 61.54
2006-05-06 | 23:17 | 0 | 21.319 | 0 | 2 | 0 | 42.482 | 33.295 | 31.796 | 32.23 | 22.067 | 24.354 | 13.198 | 0 | 0 | 57.539 | 55.025 | 48.583 | 23.295 | 0 | 0 | 53.055 | 35.481 | [5 empty] | 0 | 4.788 | 29 | 2.7459 | 2.5349 | 1.0173 | 0.84507 | 1.6898 | 61.54
2006-05-06 | 23:18 | 0 | 21.294 | 0 | 2 | 0 | 46.083 | 33.625 | 31.507 | 31.892 | 19.767 | 24.305 | 13.223 | 0 | 0 | 57.516 | 54.98 | 48.445 | 23.295 | 0 | 0 | 52.985 | 35.502 | [5 empty] | 0 | 2.291 | 30 | 2.7694 | 2.5573 | 1.0183 | 0.84507 | 1.7122 | 61.8254
2006-05-06 | 23:19 | 0 | 21.319 | 0 | 1 | 0 | 36.56 | 45.602 | 31.291 | 31.772 | 18.04 | 24.256 | 13.223 | 1 | 0 | 57.539 | 54.98 | 48.401 | 23.317 | 0 | 0 | 53.001 | 35.471 | [5 empty] | 0 | 1.443 | 31 | 2.7628 | 2.5509 | 1.018 | 0.84507 | 1.7059 | 61.7449
2006-05-06 | 23:20 | 0 | 21.294 | 0 | 2 | 0 | 33.646 | 42.693 | 31.065 | 31.355 | 16.647 | 24.273 | 13.142 | 0 | 0 | 57.421 | 54.95 | 48.37 | 23.263 | 0 | 0 | 52.978 | 35.45 | [5 empty] | 0 | 1.01 | 32 | 2.7628 | 2.5509 | 1.018 | 0.84507 | 1.7059 | 61.7449
2006-05-06 | 23:21 | 0 | 21.262 | 0 | 2 | 0 | 32.558 | 36.342 | 30.825 | 31.115 | 16.104 | 24.347 | 13.165 | 0 | 0 | 57.464 | 54.926 | 48.485 | 23.263 | 0 | 0 | 52.91 | 35.471 | [5 empty] | 0 | 0.915 | 33 | 2.7694 | 2.5573 | 1.0183 | 0.84507 | 1.7122 | 61.8254
2006-05-06 | 23:22 | 0 | 21.262 | 0 | 2 | 0 | 32.029 | 34.086 | 30.754 | 31.019 | 15.636 | 24.273 | 13.165 | 0 | 0 | 57.421 | 54.95 | 48.37 | 23.263 | 0 | 0 | 52.931 | 35.471 | [5 empty] | 0 | 0.893 | 34 | 2.7555 | 2.544 | 1.0177 | 0.84507 | 1.6989 | 61.6569
2006-05-06 | 23:23 | 0 | 21.238 | 0 | 1 | 0 | 31.74 | 33.053 | 30.705 | 30.825 | 15.387 | 24.298 | 13.142 | 0 | 0 | 57.421 | 54.95 | 48.391 | 23.239 | 0 | 0 | 52.931 | 35.495 | [5 empty] | 0 | 0.674 | 35 | 2.7694 | 2.5573 | 1.0183 | 0.84507 | 1.7122 | 61.8254
2006-05-06 | 23:24 | 0 | 21.287 | 0 | 2 | 0 | 31.404 | 32.558 | 30.705 | 30.511 | 15.141 | 24.369 | 13.19 | 0 | 0 | 57.421 | 54.95 | 48.347 | 23.285 | 0 | 0 | 52.954 | 35.426 | [5 empty] | 0 | 0.336 | 36 | 2.7628 | 2.5509 | 1.018 | 0.84507 | 1.7059 | 61.7449
2006-05-06 | 23:25 | 0 | 21.311 | 0 | 2 | 0 | 31.139 | 32.174 | 30.631 | 30.465 | 15.093 | 24.249 | 13.142 | 0 | 0 | 57.421 | 54.926 | 48.347 | 23.263 | 0 | 0 | 52.91 | 35.426 | [5 empty] | 0 | 0.41 | 37 | 2.7694 | 2.5573 | 1.0183 | 0.84507 | 1.7122 | 61.8254
2006-05-06 | 23:26 | 0 | 21.287 | 1 | 1 | 0 | 30.921 | 31.838 | 30.536 | 30.585 | 14.945 | 24.322 | 13.165 | 1 | 0 | 57.421 | 54.926 | 48.438 | 23.239 | 0 | 0 | 52.887 | 35.426 | [5 empty] | 0 | 5.027 | 38 | 2.7555 | 2.544 | 1.0177 | 0.84507 | 1.6989 | 61.6569
2006-05-06 | 23:27 | 0 | 21.287 | 0 | 2 | 0 | 30.899 | 31.573 | 30.367 | 30.489 | 14.696 | 24.298 | 13.142 | 0 | 0 | 57.375 | 54.903 | 48.254 | 23.285 | 0 | 0 | 52.931 | 35.45 | [5 empty] | 21.262 | 16.995 | 39 | 2.7555 | 2.544 | 1.0177 | 0.84507 | 1.6989 | 61.6569
2006-05-06 | 23:28 | 0 | 21.262 | 0 | 2 | 0 | 35.612 | 31.404 | 30.126 | 30.585 | 22.155 | 24.249 | 13.19 | 0 | 0 | 57.375 | 54.88 | 48.391 | 23.239 | 0 | 0 | 52.931 | 35.402 | [5 empty] | 0 | 5.98 | 40 | 2.7694 | 2.5573 | 1.0183 | 0.84507 | 1.7122 | 61.8254
2006-05-06 | 23:29 | 1 | 21.262 | 0 | 2 | 0 | 47.315 | 31.284 | 30.055 | 30.32 | 19.365 | 24.249 | 13.19 | 0 | 0 | 57.375 | 54.859 | 48.233 | 23.263 | 0 | 0 | 52.954 | 35.426 | [5 empty] | 0 | 2.553 | 41 | 2.7694 | 2.5573 | 1.0183 | 0.84507 | 1.7122 | 61.8254
2006-05-06 | 23:30 | 0 | 21.287 | 0 | 1 | 0 | 36.06 | 41.559 | 29.812 | 30.08 | 17.587 | 24.369 | 13.142 | 1 | 0 | 57.329 | 54.859 | 48.209 | 23.263 | 0 | 0 | 52.978 | 35.426 | [5 empty] | 0 | 1.468 | 42 | 2.7724 | 2.5601 | 1.0184 | 0.84507 | 1.715 | 61.8603
2006-05-06 | 23:31 | 0 | 21.287 | 0 | 2 | 0 | 32.439 | 43.016 | 29.572 | 29.886 | 16.501 | 24.202 | 13.142 | 0 | 0 | 57.329 | 54.88 | 48.233 | 23.285 | 0 | 0 | 52.978 | 35.402 | [5 empty] | 0 | 1.179 | 43 | 2.7628 | 2.5509 | 1.018 | 0.84507 | 1.7059 | 61.7449
2006-05-06 | 23:32 | 0 | 21.255 | 0 | 2 | 0 | 31.178 | 35.653 | 29.469 | 29.71 | 15.923 | 24.17 | 13.132 | 0 | 0 | 57.345 | 54.828 | 48.247 | 23.182 | 0 | 0 | 52.924 | 35.371 | [5 empty] | 0 | 0.89 | 44 | 2.7482 | 2.5371 | 1.0174 | 0.84507 | 1.692 | 61.5684
2006-05-06 | 23:33 | 0 | 21.311 | 0 | 2 | 0 | 30.656 | 32.747 | 29.428 | 29.477 | 15.365 | 24.202 | 13.165 | 0 | 0 | 57.286 | 54.859 | 48.3 | 23.263 | 0 | 0 | 52.931 | 35.354 | [5 empty] | 0 | 0.841 | 45 | 2.7409 | 2.5302 | 1.0171 | 0.84507 | 1.6851 | 61.4794
2006-05-06 | 23:34 | 0 | 21.311 | 0 | 1 | 0 | 30.271 | 31.693 | 29.381 | 29.381 | 15.093 | 24.202 | 13.215 | 0 | 0 | 57.306 | 54.812 | 48.254 | 23.214 | 0 | 0 | 52.931 | 35.354 | [5 empty] | 0 | 0.652 | 46 | 2.7753 | 2.5628 | 1.0185 | 0.84507 | 1.7178 | 61.8952
2006-05-06 | 23:35 | 0 | 21.262 | 0 | 2 | 0 | 30.102 | 31.164 | 29.452 | 29.261 | 14.968 | 24.322 | 13.24 | 0 | 0 | 57.286 | 54.835 | 48.3 | 23.239 | 0 | 0 | 52.931 | 35.354 | [5 empty] | 0 | 0.415 | 47 | 2.7584 | 2.5468 | 1.0178 | 0.84507 | 1.7017 | 61.6921
2006-05-06 | 23:36 | 0 | 21.255 | 0 | 2 | 0 | 29.903 | 30.722 | 29.445 | 29.251 | 14.688 | 24.134 | 13.122 | 0 | 0 | 57.233 | 54.691 | 48.044 | 23.121 | 0 | 0 | 52.859 | 35.261 | [5 empty] | 0 | 0.145 | 48 | 2.7642 | 2.5523 | 1.0181 | 0.84507 | 1.7072 | 61.7624
2006-05-06 | 23:37 | 0 | 21.206 | 1 | 1 | 0 | 29.683 | 30.448 | 29.582 | 29.268 | 14.364 | 24.092 | 13.18 | 0 | 0 | 57.195 | 54.721 | 48.097 | 23.128 | 0 | 0 | 52.819 | 35.292 | [5 empty] | 0 | 1.469 | 49 | 2.7584 | 2.5468 | 1.0178 | 0.84507 | 1.7017 | 61.6921
2006-05-06 | 23:38 | 0 | 21.23 | 0 | 2 | 0 | 29.636 | 30.212 | 29.538 | 29.491 | 14.419 | 24.072 | 13.16 | 0 | 0 | 57.268 | 54.749 | 48.055 | 23.182 | 0 | 0 | 52.777 | 35.342 | [5 empty] | 0 | 19.196 | 50 | 2.7657 | 2.5537 | 1.0181 | 0.84507 | 1.7086 | 61.7799
2006-05-06 | 23:39 | 0 | 21.201 | 0 | 2 | 0 | 30.953 | 29.991 | 29.364 | 29.484 | 22.55 | 24.067 | 13.18 | 1 | 0 | 57.151 | 54.698 | 48.074 | 23.153 | 0 | 0 | 52.749 | 35.313 | [5 empty] | 0 | 7.268 | 51 | 2.7569 | 2.5454 | 1.0178 | 0.84507 | 1.7003 | 61.6745
2006-05-06 | 23:40 | 0 | 21.226 | 0 | 2 | 0 | 48.44 | 30.014 | 29.099 | 29.244 | 19.131 | 24.043 | 13.155 | 0 | 0 | 57.174 | 54.653 | 47.983 | 23.104 | 0 | 0 | 52.749 | 35.313 | [5 empty] | 0 | 2.768 | 52 | 2.7715 | 2.5592 | 1.0184 | 0.84507 | 1.7142 | 61.8499
2006-05-06 | 23:41 | 0 | 21.184 | 0 | 1 | 0 | 36.517 | 37.315 | 28.937 | 29.249 | 17.185 | 24.048 | 13.185 | 0 | 0 | 57.179 | 54.702 | 48.079 | 23.182 | 0 | 0 | 52.777 | 35.321 | [5 empty] | 0 | 1.493 | 53 | 2.7657 | 2.5537 | 1.0181 | 0.84507 | 1.7086 | 61.7799
2006-05-06 | 23:42 | 0 | 21.23 | 0 | 2 | 0 | 31.801 | 43.87 | 28.792 | 29.033 | 16.295 | 24.097 | 13.135 | 1 | 0 | 57.133 | 54.702 | 48.055 | 23.182 | 0 | 0 | 52.709 | 35.321 | [5 empty] | 0 | 1.184 | 54 | 2.7942 | 2.5808 | 1.0193 | 0.84507 | 1.7358 | 62.1198
2006-05-06 | 23:43 | 0 | 21.201 | 0 | 2 | 0 | 30.327 | 35.761 | 28.714 | 28.834 | 15.475 | 24.018 | 13.155 | 0 | 0 | 57.106 | 54.653 | 47.983 | 23.128 | 0 | 0 | 52.756 | 35.342 | [5 empty] | 0 | 0.89 | 55 | 2.7584 | 2.5468 | 1.0178 | 0.84507 | 1.7017 | 61.6921
2006-05-06 | 23:44 | 0 | 21.23 | 0 | 2 | 0 | 29.827 | 32.139 | 28.594 | 28.643 | 15.179 | 24.067 | 13.057 | 0 | 0 | 57.106 | 54.63 | 47.983 | 23.153 | 0 | 0 | 52.705 | 35.337 | [5 empty] | 0 | 0.603 | 56 | 2.7729 | 2.5606 | 1.0184 | 0.84507 | 1.7155 | 61.8673
2006-05-06 | 23:45 | 0 | 21.177 | 0 | 1 | 0 | 29.413 | 30.882 | 28.545 | 28.523 | 14.907 | 24.163 | 13.18 | 0 | 0 | 57.106 | 54.607 | 48.165 | 23.128 | 0 | 0 | 52.749 | 35.268 | [5 empty] | 0 | 0.554 | 57 | 2.7782 | 2.5656 | 1.0186 | 0.84507 | 1.7205 | 61.9299
2006-05-06 | 23:46 | 0 | 21.201 | 0 | 2 | 0 | 29.197 | 30.376 | 28.689 | 28.594 | 14.588 | 24.018 | 13.13 | 0 | 0 | 57.151 | 54.63 | 47.983 | 23.128 | 0 | 0 | 52.749 | 35.268 | [5 empty] | 0 | 0.434 | 58 | 2.7802 | 2.5675 | 1.0187 | 0.84507 | 1.7225 | 61.9542
2006-05-06 | 23:47 | 0 | 21.23 | 0 | 2 | 0 | 29.082 | 29.972 | 28.743 | 28.528 | 14.495 | 24.001 | 13.112 | 0 | 0 | 57.067 | 54.658 | 48.034 | 23.158 | 0 | 0 | 52.733 | 35.297 | [5 empty] | 0 | 0.167 | 59 | 2.7782 | 2.5656 | 1.0186 | 0.84507 | 1.7205 | 61.9299
2006-05-06 | 23:48 | 0 | 21.201 | 0 | 2 | 0 | 28.979 | 29.678 | 28.788 | 28.545 | 14.44 | 23.923 | 13.105 | 0 | 0 | 57.106 | 54.63 | 47.959 | 23.153 | 0 | 0 | 52.705 | 35.268 | [5 empty] | 0 | 0.434 | 60 | 2.7715 | 2.5592 | 1.0184 | 0.84507 | 1.7142 | 61.8499
2006-05-06 | 23:49 | 0 | 21.23 | 1 | 1 | 0 | 28.864 | 29.513 | 28.792 | 28.697 | 14.198 | 23.952 | 13.112 | 0 | 0 | 57.156 | 54.588 | 48.079 | 23.133 | 0 | 0 | 52.733 | 35.249 | [5 empty] | 0 | 19.363 | 61 | 2.8073 | 2.5933 | 1.0198 | 0.84507 | 1.7482 | 62.2735
2006-05-06 | 23:50 | 0 | 21.255 | 0 | 2 | 0 | 29.082 | 29.298 | 28.648 | 28.648 | 23.278 | 23.952 | 13.135 | 0 | 0 | 57.087 | 54.611 | 47.964 | 23.158 | 0 | 0 | 52.733 | 35.201 | [5 empty] | 0 | 8.437 | 62 | 2.7855 | 2.5725 | 1.0189 | 0.84507 | 1.7274 | 62.0165
2006-05-06 | 23:51 | 0 | 21.255 | 0 | 2 | 0 | 48.011 | 29.273 | 28.528 | 28.648 | 19.307 | 23.977 | 13.012 | 1 | 0 | 57.067 | 54.588 | 47.92 | 23.158 | 0 | 0 | 52.681 | 35.172 | [5 empty] | 0 | 3.009 | 63 | 2.8088 | 2.5947 | 1.0199 | 0.84507 | 1.7496 | 62.2905
2006-05-06 | 23:52 | 0 | 21.23 | 0 | 2 | 0 | 36.94 | 35.108 | 28.503 | 28.503 | 17.087 | 24.072 | 13.087 | 1 | 0 | 57.044 | 54.588 | 47.896 | 23.158 | 0 | 0 | 52.733 | 35.201 | [5 empty] | 0 | 1.589 | 64 | 2.7942 | 2.5808 | 1.0193 | 0.84507 | 1.7358 | 62.1198
2006-05-06 | 23:53 | 0 | 21.177 | 0 | 2 | 0 | 31.387 | 43.606 | 28.209 | 28.378 | 15.945 | 23.947 | 13.007 | 0 | 0 | 57.017 | 54.537 | 48.051 | 23.128 | 0 | 0 | 52.681 | 35.196 | [5 empty] | 0 | 1.106 | 65 | 2.8015 | 2.5877 | 1.0196 | 0.84507 | 1.7427 | 62.2054
2006-05-06 | 23:54 | 0 | 21.201 | 0 | 1 | 0 | 29.798 | 35.409 | 28.16 | 28.209 | 15.377 | 23.972 | 13.057 | 0 | 0 | 57.039 | 54.537 | 47.868 | 23.128 | 0 | 0 | 52.634 | 35.196 | [5 empty] | 0 | 0.892 | 66 | 2.7782 | 2.5656 | 1.0186 | 0.84507 | 1.7205 | 61.9299
2006-05-06 | 23:55 | 0 | 21.226 | 0 | 2 | 0 | 29.219 | 31.58 | 28.209 | 28.113 | 14.834 | 23.947 | 13.032 | 0 | 0 | 57.083 | 54.537 | 47.892 | 23.128 | 0 | 0 | 52.613 | 35.151 | [5 empty] | 0 | 0.674 | 67 | 2.7957 | 2.5822 | 1.0194 | 0.84507 | 1.7371 | 62.1369
2006-05-06 | 23:56 | 0 | 21.23 | 0 | 2 | 0 | 28.937 | 30.381 | 28.118 | 28.045 | 14.568 | 23.977 | 13.112 | 0 | 0 | 57.044 | 54.565 | 47.92 | 23.182 | 0 | 0 | 52.637 | 35.17 | [5 empty] | 0 | 0 | 68 | 6.5964 | 6.195 | 1.0191 | 0.84507 | 5.3499 | 81.1038
2006-05-06 | 23:57 | 0 | 21.248 | 0 | 2 | 0 | 28.689 | 29.727 | 28.209 | 28.015 | 14.435 | 23.994 | 13.052 | 0 | 0 | 57.046 | 54.59 | 47.964 | 23.126 | 0 | 0 | 52.665 | 35.199 | [5 empty] | 1130.2044 | 12.2673 | 69 | 2.2484 | 2.062 | 1.1734 | 0.84507 | 1.2169 | 54.1241
2006-05-06 | 23:58 | 0 | 21.272 | 0 | 2 | 0 | 28.523 | 29.364 | 28.378 | 28.015 | 14.337 | 24.09 | 13.077 | 0 | 0 | 57.09 | 54.567 | 47.941 | 23.175 | 0 | 0 | 52.709 | 35.199 | [5 empty] | 0 | 0 | 70 | 6.5964 | 6.195 | 0.99718 | 0.84507 | 5.3499 | 81.1038
2006-05-06 | 23:59 | 0 | 21.282 | 0 | 2 | 0 | 28.508 | 29.182 | 28.484 | 28.219 | 14.274 | 24.028 | 13.112 | 0 | 0 | 57.078 | 54.6 | 47.95 | 23.209 | 0 | 0 | 52.742 | 35.256
[29 empty] | #REF! | #VALUE! | 0 | #VALUE! | #VALUE! | 1.1734 | 0.84507 | #VALUE! | #VALUE!
2006-05-06 | 1440 | 52 | 21.7347 | 0.86 | 1398 | 14 | 41.877 |  |  | 29.6097 | 20.1977 | 24.5862 | 14.9314 | 263 | 3 |  |  |  | 24.1347 | 2 | 0 |  |  | 9.236 | 3:01 | 22.108 | 11:40 | 12.872 | #REF!
|  | 1 | [18 empty] | 0 | [10 empty] | #VALUE! | #VALUE! |  | 15 | #VALUE! | #VALUE!