## Therm118
Windmill Logger - THERMAL2.IMS
File opened at 00:00:01 Wed 15 Mar 2006
File closed at 00:00:01 Thu 16 Mar 2006
Date | Time | Boiler_Gas | Gas_MeterT | Boiler_Elec | Boiler_Flow | Boiler_Heat | Boiler_FlowT | Rads_In | Rads_Out | Boiler_Retur | Flue_Gas | Kitchen | Outside | Rain_Gauge | DHW_Coil_Hea | DHW_Coil_In | DHW_Cylinder | DHW_Coil_Out | DHW_Ambient | DHW_Flow | DHW_Heat | DHW_Out | DHW_In | OT min | t OT min | OT max | t OT max | T swing | Wtd._Meter_T | Delta T | Time Interval | T.H. Plus | W.H.L + | Total Heat | Water Ht. | Gain + | Gain + %
Days | Secs | cubic_feet | Celsius | kWh | litres | kWh | Celsius | Celsius | Celsius | Celsius | Celsius | Celsius | Celsius | events | kWh | Celsius | Celsius | Celsius | Celsius | litres | kWh | Celsius | Celsius | Celsius | hh:mm:ss | Celsius | hh:mm:ss | Kelvin | Celsius |  | Minutes | kW | kW | kW | kW | kW | %
2006-03-15 | 0:00 | 0 | 16.451 | 0 | 4 | 0 | 55.466 | 55.9 | 43.071 | 43.023 | 32.085 | 26.568 | 6.141 | 1 | 0 | 58.372 | 55.053 | 47.026 | 18.824 | 0 | 0 | 55.762 | 32.871 | [5 empty] | 0 | 12.443 | 0 | 4.8081 | 4.4952 | 0.25584 | 0 | 4.4952 | 93.4908
2006-03-15 | 0:01 | 0 | 16.451 | 0 | 3 | 0 | 55.51 | 56.014 | 42.977 | 43.023 | 32.036 | 26.615 | 6.193 | 1 | 0 | 58.395 | 55.12 | 47.117 | 18.922 | 0 | 0 | 55.671 | 32.917 | [5 empty] | 0 | 12.487 | 1 | 4.793 | 4.4808 | 4.5409 | 4.2857 | 0.19506 | 4.0698
2006-03-15 | 0:02 | 0 | 16.451 | 0 | 4 | 0 | 55.557 | 56.014 | 42.999 | 43.071 | 32.036 | 26.568 | 5.889 | 1 | 0 | 58.349 | 55.053 | 47.049 | 18.824 | 0 | 0 | 55.671 | 32.94 | [5 empty] | 0 | 12.486 | 2 | 4.8815 | 4.5649 | 4.5445 | 4.2857 | 0.27921 | 5.7197
2006-03-15 | 0:03 | 1 | 16.428 | 0 | 4 | 0 | 55.557 | 56.061 | 42.977 | 42.999 | 31.916 | 26.568 | 5.863 | 1 | 0 | 58.327 | 54.983 | 47.073 | 18.799 | 0 | 0 | 55.718 | 32.917 | [5 empty] | 16.428 | 12.558 | 3 | 4.8891 | 4.5721 | 4.5448 | 4.2857 | 0.28641 | 5.8581
2006-03-15 | 0:04 | 0 | 16.388 | 0 | 3 | 0 | 55.566 | 56 | 42.985 | 43.008 | 31.997 | 26.576 | 5.67 | 1 | 0 | 58.292 | 55.015 | 47.059 | 18.809 | 0 | 0 | 55.657 | 32.926 | [5 empty] | 0 | 12.558 | 4 | 4.9453 | 4.6255 | 4.5471 | 4.2857 | 0.33983 | 6.8718
2006-03-15 | 0:05 | 0 | 16.413 | 0 | 4 | 0 | 55.566 | 56.047 | 43.056 | 43.15 | 31.973 | 26.529 | 5.621 | 1 | 0 | 58.269 | 54.945 | 47.08 | 18.759 | 0 | 0 | 55.708 | 32.931 | [5 empty] | 0 | 12.416 | 5 | 4.9596 | 4.6391 | 4.5477 | 4.2857 | 0.35339 | 7.1255
2006-03-15 | 0:06 | 0 | 16.413 | 0 | 4 | 0 | 55.634 | 56.07 | 43.104 | 43.056 | 32.022 | 26.529 | 5.67 | 1 | 0 | 58.313 | 54.945 | 47.059 | 18.784 | 0 | 0 | 55.657 | 32.926 | [5 empty] | 0 | 12.578 | 6 | 4.9453 | 4.6255 | 4.5471 | 4.2857 | 0.33983 | 6.8718
2006-03-15 | 0:07 | 1 | 16.436 | 0 | 3 | 0 | 55.634 | 56.117 | 43.056 | 43.056 | 32.311 | 26.576 | 5.822 | 2 | 0 | 58.292 | 54.945 | 47.173 | 18.784 | 0 | 0 | 55.61 | 32.95 | [5 empty] | 16.436 | 12.578 | 7 | 4.901 | 4.5835 | 4.5453 | 4.2857 | 0.29776 | 6.0754
2006-03-15 | 0:08 | 0 | 16.466 | 1 | 4 | 0 | 55.685 | 56.188 | 43.133 | 43.109 | 32.147 | 26.703 | 5.675 | 1 | 0 | 58.32 | 54.973 | 47.04 | 18.862 | 0 | 0 | 55.662 | 32.955 | [5 empty] | 0 | 12.576 | 8 | 4.9438 | 4.6242 | 4.547 | 4.2857 | 0.33845 | 6.8458
2006-03-15 | 0:09 | 0 | 16.436 | 0 | 4 | 0 | 55.727 | 56.117 | 43.173 | 43.08 | 32.046 | 26.674 | 5.696 | 1 | 0 | 58.269 | 54.924 | 47.059 | 18.784 | 0 | 0 | 55.68 | 32.974 | [5 empty] | 0 | 12.647 | 9 | 4.9377 | 4.6183 | 4.5468 | 4.2857 | 0.33263 | 6.7366
2006-03-15 | 0:10 | 0 | 16.443 | 0 | 3 | 0 | 55.708 | 56.165 | 43.133 | 43.133 | 31.931 | 26.63 | 5.804 | 1 | 0 | 58.274 | 54.929 | 47.087 | 18.839 | 0 | 0 | 55.685 | 32.979 | [5 empty] | 0 | 12.575 | 10 | 4.9063 | 4.5885 | 4.5455 | 4.2857 | 0.30274 | 6.1704
2006-03-15 | 0:11 | 0 | 16.436 | 0 | 4 | 0 | 55.704 | 56.138 | 43.15 | 43.08 | 31.877 | 26.698 | 5.644 | 1 | 0 | 58.247 | 54.901 | 47.035 | 18.784 | 0 | 0 | 55.68 | 32.974 | [5 empty] | 0 | 12.624 | 11 | 4.9529 | 4.6327 | 4.5474 | 4.2857 | 0.34703 | 7.0066
2006-03-15 | 0:12 | 1 | 16.436 | 0 | 3 | 0 | 55.704 | 56.138 | 43.126 | 43.08 | 32.262 | 26.576 | 5.644 | 1 | 0 | 58.247 | 54.877 | 47.059 | 18.784 | 0 | 0 | 55.657 | 32.974 | [5 empty] | 16.436 | 12.624 | 12 | 4.9529 | 4.6327 | 4.5474 | 4.2857 | 0.34703 | 7.0066
2006-03-15 | 0:13 | 0 | 16.413 | 0 | 4 | 1 | 55.657 | 56.229 | 43.08 | 43.15 | 32.48 | 26.649 | 5.621 | 1 | 0 | 58.247 | 54.901 | 47.08 | 18.809 | 0 | 0 | 55.704 | 32.926 | [5 empty] | 0 | 12.507 | 13 | 4.9596 | 4.6391 | 4.5477 | 4.2857 | 0.35339 | 7.1255
2006-03-15 | 0:14 | 0 | 16.443 | 0 | 4 | 0 | 55.708 | 56.188 | 43.133 | 43.202 | 32.412 | 26.583 | 5.853 | 1 | 0 | 58.251 | 54.905 | 47.063 | 18.839 | 0 | 0 | 55.685 | 32.979 | [5 empty] | 0 | 12.506 | 0 | 4.892 | 4.5749 | 4.5449 | 4.2857 | 0.28918 | 5.9112
2006-03-15 | 0:15 | 0 | 16.436 | 0 | 3 | 0 | 55.748 | 56.184 | 43.173 | 43.056 | 32.407 | 26.6 | 5.925 | 1 | 0 | 58.269 | 54.854 | 46.989 | 18.759 | 0 | 0 | 55.657 | 32.95 | [5 empty] | 0 | 12.692 | 1 | 4.871 | 4.555 | 3.7878 | 3.5294 | 1.0255 | 21.054
2006-03-15 | 0:16 | 0 | 16.443 | 0 | 4 | 0 | 55.776 | 56.257 | 43.133 | 43.154 | 32.461 | 26.63 | 6.005 | 1 | 0 | 58.251 | 54.882 | 47.108 | 18.814 | 0 | 0 | 55.638 | 33.003 | [5 empty] | 0 | 12.622 | 2 | 4.8477 | 4.5328 | 3.7869 | 3.5294 | 1.0034 | 20.6984
2006-03-15 | 0:17 | 1 | 16.461 | 1 | 4 | 0 | 55.727 | 56.229 | 43.173 | 43.15 | 32.382 | 26.698 | 6.051 | 1 | 0 | 58.247 | 54.854 | 47.059 | 18.832 | 0 | 0 | 55.657 | 32.926 | [5 empty] | 16.461 | 12.577 | 3 | 4.8343 | 4.5201 | 3.7863 | 3.5294 | 0.99067 | 20.4923
2006-03-15 | 0:18 | 0 | 16.466 | 0 | 3 | 0 | 55.755 | 56.257 | 43.178 | 43.133 | 32.365 | 26.654 | 6.005 | 1 | 0 | 58.251 | 54.882 | 47.087 | 18.839 | 0 | 0 | 55.685 | 32.909 | [5 empty] | 0 | 12.622 | 4 | 4.8477 | 4.5328 | 3.7869 | 3.5294 | 1.0034 | 20.6984
2006-03-15 | 0:19 | 0 | 16.443 | 0 | 4 | 0 | 55.755 | 56.3 | 43.037 | 43.154 | 32.245 | 26.703 | 5.879 | 2 | 0 | 58.251 | 54.859 | 47.201 | 18.814 | 0 | 0 | 55.638 | 32.885 | [5 empty] | 0 | 12.601 | 5 | 4.8844 | 4.5677 | 3.7883 | 3.5294 | 1.0383 | 21.2569
2006-03-15 | 0:20 | 0 | 16.413 | 0 | 4 | 0 | 55.795 | 56.161 | 43.126 | 43.08 | 32.287 | 26.721 | 5.899 | 1 | 0 | 58.224 | 54.831 | 46.989 | 18.759 | 0 | 0 | 55.589 | 32.881 | [5 empty] | 0 | 12.715 | 6 | 4.8786 | 4.5622 | 3.7881 | 3.5294 | 1.0327 | 21.1688
2006-03-15 | 0:21 | 1 | 16.443 | 0 | 3 | 0 | 55.594 | 56.211 | 43.061 | 43.085 | 32.412 | 26.703 | 5.979 | 1 | 0 | 58.251 | 54.859 | 47.04 | 18.814 | 0 | 0 | 55.571 | 32.909 | [5 empty] | 16.443 | 12.509 | 7 | 4.8553 | 4.54 | 3.7872 | 3.5294 | 1.0106 | 20.8143
2006-03-15 | 0:22 | 0 | 16.443 | 0 | 4 | 0 | 55.571 | 56.121 | 43.109 | 43.109 | 32.196 | 26.63 | 6.005 | 1 | 0 | 58.228 | 54.859 | 47.04 | 18.839 | 0 | 0 | 55.594 | 32.955 | [5 empty] | 0 | 12.462 | 8 | 4.8477 | 4.5328 | 3.7869 | 3.5294 | 1.0034 | 20.6984
2006-03-15 | 0:23 | 0 | 16.413 | 0 | 4 | 0 | 55.452 | 56 | 43.032 | 43.032 | 32.044 | 26.529 | 6.077 | 1 | 0 | 58.199 | 54.784 | 47.033 | 18.784 | 0 | 0 | 55.54 | 32.902 | [5 empty] | 0 | 12.42 | 9 | 4.8268 | 4.5129 | 3.786 | 3.5294 | 0.98347 | 20.3754
2006-03-15 | 0:24 | 0 | 16.433 | 0 | 3 | 0 | 55.377 | 55.881 | 42.91 | 43.006 | 31.946 | 26.429 | 5.794 | 1 | 0 | 58.13 | 54.735 | 46.984 | 18.756 | 0 | 0 | 55.447 | 32.876 | [5 empty] | 0 | 12.371 | 10 | 4.9092 | 4.5912 | 3.7893 | 3.5294 | 1.0618 | 21.629
2006-03-15 | 0:25 | 0 | 16.408 | 0 | 4 | 0 | 55.333 | 55.881 | 42.934 | 42.886 | 31.826 | 26.478 | 5.593 | 1 | 0 | 58.153 | 54.782 | 47.007 | 18.854 | 0 | 0 | 55.468 | 32.852 | [5 empty] | 0 | 12.447 | 11 | 4.9677 | 4.6469 | 3.7917 | 3.5294 | 1.1174 | 22.4941
2006-03-15 | 0:26 | 1 | 16.408 | 0 | 4 | 0 | 55.286 | 55.858 | 42.841 | 42.865 | 31.801 | 26.453 | 5.441 | 1 | 0 | 58.174 | 54.758 | 46.984 | 18.731 | 0 | 0 | 55.561 | 32.876 | [5 empty] | 16.408 | 12.421 | 12 | 5.012 | 4.6889 | 3.7935 | 3.5294 | 1.1595 | 23.135
2006-03-15 | 0:27 | 0 | 16.408 | 1 | 4 | 0 | 55.216 | 55.767 | 42.793 | 43.006 | 31.632 | 26.478 | 5.541 | 1 | 0 | 58.13 | 54.782 | 46.94 | 18.756 | 0 | 0 | 55.491 | 32.9 | [5 empty] | 0 | 12.21 | 13 | 4.9829 | 4.6613 | 3.7923 | 3.5294 | 1.1318 | 22.7147
2006-03-15 | 0:28 | 0 | 16.438 | 0 | 3 | 0 | 55.223 | 55.727 | 42.774 | 42.846 | 31.781 | 26.483 | 5.876 | 1 | 0 | 58.18 | 54.786 | 47.126 | 18.786 | 0 | 0 | 55.543 | 32.929 | [5 empty] | 0 | 12.377 | 14 | 4.8853 | 4.5685 | 3.7884 | 3.5294 | 1.0391 | 21.2701
2006-03-15 | 0:29 | 0 | 16.514 | 0 | 4 | 0 | 55.153 | 55.657 | 42.752 | 42.87 | 31.615 | 26.507 | 5.953 | 1 | 0 | 58.18 | 54.763 | 47.059 | 18.811 | 0 | 0 | 55.543 | 32.905 | [5 empty] | 0 | 12.283 | 15 | 4.8629 | 4.5472 | 3.7875 | 3.5294 | 1.0178 | 20.9299
2006-03-15 | 0:30 | 0 | 16.438 | 0 | 4 | 1 | 55.085 | 55.566 | 42.635 | 42.729 | 31.615 | 26.458 | 6.002 | 1 | 0 | 58.135 | 54.716 | 47.012 | 18.935 | 0 | 0 | 55.589 | 32.905 | [5 empty] | 0 | 12.356 | 16 | 4.8486 | 4.5336 | 3.7869 | 3.5294 | 1.0042 | 20.7118
2006-03-15 | 0:31 | 1 | 16.416 | 0 | 4 | 0 | 55.085 | 55.566 | 42.587 | 42.657 | 31.637 | 26.483 | 5.85 | 2 | 0 | 58.135 | 54.763 | 47.082 | 18.786 | 0 | 0 | 55.496 | 32.905 | [5 empty] | 16.416 | 12.428 | 0 | 4.8929 | 4.5757 | 3.7887 | 3.5294 | 1.0463 | 21.3843
2006-03-15 | 0:32 | 0 | 16.438 | 0 | 3 | 0 | 55.106 | 55.566 | 42.564 | 42.681 | 31.975 | 26.458 | 5.876 | 1 | 0 | 58.135 | 54.74 | 47.082 | 18.736 | 0 | 0 | 55.519 | 32.952 | [5 empty] | 0 | 12.425 | 1 | 4.8853 | 4.5685 | 4.009 | 3.75 | 0.81852 | 16.7548
2006-03-15 | 0:33 | 0 | 16.438 | 0 | 4 | 0 | 55.106 | 55.519 | 42.47 | 42.657 | 32.12 | 26.434 | 6.002 | 1 | 0 | 58.135 | 54.716 | 47.082 | 18.736 | 0 | 0 | 55.657 | 32.976 | [5 empty] | 0 | 12.449 | 2 | 4.8486 | 4.5336 | 4.0075 | 3.75 | 0.78365 | 16.1623
2006-03-15 | 0:34 | 0 | 16.438 | 0 | 4 | 0 | 54.971 | 55.475 | 42.375 | 42.516 | 32.12 | 26.483 | 5.928 | 1 | 0 | 58.112 | 54.695 | 47.012 | 18.736 | 0 | 0 | 55.613 | 32.952 | [5 empty] | 0 | 12.455 | 3 | 4.8702 | 4.5541 | 4.0083 | 3.75 | 0.80413 | 16.5113
2006-03-15 | 0:35 | 1 | 16.416 | 0 | 4 | 0 | 54.763 | 55.428 | 42.329 | 42.564 | 32.169 | 26.507 | 5.928 | 1 | 0 | 58.112 | 54.74 | 46.968 | 18.761 | 0 | 0 | 55.634 | 32.905 | [5 empty] | 16.416 | 12.199 | 4 | 4.8702 | 4.5541 | 4.0083 | 3.75 | 0.80413 | 16.5113
2006-03-15 | 0:36 | 0 | 16.438 | 1 | 3 | 0 | 54.672 | 55.223 | 42.494 | 42.422 | 32.095 | 26.554 | 5.953 | 1 | 0 | 58.135 | 54.695 | 46.921 | 18.761 | 0 | 0 | 55.566 | 32.952 | [5 empty] | 0 | 12.25 | 5 | 4.8629 | 4.5472 | 4.0081 | 3.75 | 0.79721 | 16.3938
2006-03-15 | 0:37 | 0 | 16.416 | 0 | 4 | 0 | 54.672 | 55.176 | 42.305 | 42.494 | 32 | 26.507 | 5.672 | 1 | 0 | 58.089 | 54.672 | 46.921 | 18.761 | 0 | 0 | 55.589 | 32.929 | [5 empty] | 0 | 12.178 | 6 | 4.9447 | 4.625 | 4.0114 | 3.75 | 0.87499 | 17.6955
2006-03-15 | 0:38 | 0 | 16.438 | 0 | 4 | 0 | 54.602 | 55.153 | 42.398 | 42.375 | 32.553 | 26.578 | 5.85 | 1 | 0 | 58.135 | 54.672 | 46.944 | 18.761 | 0 | 0 | 55.519 | 32.952 | [5 empty] | 0 | 12.227 | 7 | 4.8929 | 4.5757 | 4.0093 | 3.75 | 0.82572 | 16.876
2006-03-15 | 0:39 | 0 | 16.416 | 0 | 4 | 0 | 54.602 | 55.106 | 42.305 | 42.47 | 32.577 | 26.507 | 5.801 | 2 | 0 | 58.089 | 54.695 | 46.991 | 18.761 | 0 | 0 | 55.475 | 32.905 | [5 empty] | 0 | 12.132 | 8 | 4.9071 | 4.5893 | 4.0098 | 3.75 | 0.83928 | 17.1033
2006-03-15 | 0:40 | 1 | 16.416 | 0 | 4 | 0 | 54.625 | 55.106 | 42.305 | 42.446 | 32.505 | 26.363 | 5.824 | 1 | 0 | 58.066 | 54.625 | 47.012 | 18.736 | 0 | 0 | 55.382 | 32.905 | [5 empty] | 16.416 | 12.179 | 9 | 4.9005 | 4.5829 | 4.0096 | 3.75 | 0.83292 | 16.9967
2006-03-15 | 0:41 | 0 | 16.438 | 0 | 3 | 0 | 54.602 | 55.062 | 42.281 | 42.398 | 32.48 | 26.409 | 5.824 | 1 | 0 | 58.046 | 54.625 | 46.968 | 18.786 | 0 | 0 | 55.382 | 32.976 | [5 empty] | 0 | 12.204 | 10 | 4.9005 | 4.5829 | 4.0096 | 3.75 | 0.83292 | 16.9967
2006-03-15 | 0:42 | 0 | 16.448 | 0 | 4 | 0 | 54.632 | 55.069 | 42.336 | 42.336 | 32.296 | 26.564 | 5.935 | 1 | 0 | 58.119 | 54.656 | 46.928 | 18.769 | 0 | 0 | 55.391 | 32.96 | [5 empty] | 0 | 12.296 | 11 | 4.8681 | 4.5522 | 4.0083 | 3.75 | 0.80219 | 16.4784
2006-03-15 | 0:43 | 0 | 16.438 | 0 | 4 | 0 | 54.625 | 55.062 | 42.164 | 42.375 | 32.23 | 26.519 | 5.912 | 1 | 0 | 58.082 | 54.618 | 46.935 | 18.774 | 0 | 0 | 55.351 | 32.919 | [5 empty] | 0 | 12.25 | 12 | 4.8748 | 4.5586 | 4.0085 | 3.75 | 0.80856 | 16.5864
2006-03-15 | 0:44 | 0 | 16.478 | 0 | 4 | 0 | 54.688 | 55.172 | 42.298 | 42.346 | 32.282 | 26.522 | 5.891 | 1 | 0 | 58.107 | 54.667 | 46.893 | 18.801 | 0 | 0 | 55.447 | 32.921 | [5 empty] | 0 | 12.342 | 13 | 4.8809 | 4.5644 | 4.0088 | 3.75 | 0.81437 | 16.6847
2006-03-15 | 0:45 | 1 | 16.478 | 0 | 3 | 0 | 54.621 | 55.102 | 42.205 | 42.253 | 32.233 | 26.497 | 5.966 | 1 | 0 | 58.085 | 54.688 | 46.961 | 18.801 | 0 | 0 | 55.47 | 32.945 | [5 empty] | 16.478 | 12.368 | 14 | 4.8591 | 4.5436 | 4.0079 | 3.75 | 0.79361 | 16.3325
2006-03-15 | 0:46 | 0 | 16.478 | 1 | 4 | 1 | 54.597 | 55.148 | 42.205 | 42.322 | 32.112 | 26.475 | 5.866 | 2 | 0 | 58.041 | 54.644 | 47.054 | 18.801 | 0 | 0 | 55.4 | 32.945 | [5 empty] | 0 | 12.275 | 15 | 4.8882 | 4.5713 | 4.0091 | 3.75 | 0.82129 | 16.8014
2006-03-15 | 0:47 | 0 | 16.453 | 0 | 4 | 0 | 54.506 | 55.195 | 42.37 | 42.229 | 32.017 | 26.546 | 6.018 | 1 | 0 | 58.062 | 54.597 | 46.916 | 18.801 | 0 | 0 | 55.447 | 32.921 | [5 empty] | 0 | 12.277 | 0 | 4.844 | 4.5292 | 4.0073 | 3.75 | 0.77922 | 16.0864
2006-03-15 | 0:48 | 0 | 16.478 | 0 | 4 | 0 | 54.483 | 54.943 | 42.181 | 42.37 | 31.919 | 26.475 | 5.613 | 1 | 0 | 58.041 | 54.621 | 46.937 | 18.776 | 0 | 0 | 55.4 | 32.897 | [5 empty] | 0 | 12.113 | 1 | 4.9619 | 4.6413 | 3.7915 | 3.5294 | 1.1119 | 22.409
2006-03-15 | 0:49 | 1 | 16.453 | 0 | 4 | 0 | 54.506 | 54.919 | 42.205 | 42.274 | 31.823 | 26.426 | 5.613 | 1 | 0 | 58.041 | 54.621 | 47.031 | 18.776 | 0 | 0 | 55.333 | 32.897 | [5 empty] | 16.453 | 12.232 | 2 | 4.9619 | 4.6413 | 3.7915 | 3.5294 | 1.1119 | 22.409
2006-03-15 | 0:50 | 0 | 16.478 | 0 | 3 | 0 | 54.436 | 54.919 | 42.298 | 42.274 | 31.75 | 26.595 | 5.714 | 1 | 0 | 58.062 | 54.574 | 46.916 | 18.776 | 0 | 0 | 55.333 | 32.921 | [5 empty] | 0 | 12.162 | 3 | 4.9325 | 4.6134 | 3.7903 | 3.5294 | 1.084 | 21.9758
2006-03-15 | 0:51 | 0 | 16.453 | 0 | 4 | 0 | 54.415 | 54.943 | 42.181 | 42.253 | 31.728 | 26.426 | 5.562 | 1 | 0 | 58.018 | 54.597 | 46.937 | 18.751 | 0 | 0 | 55.354 | 32.897 | [5 empty] | 0 | 12.162 | 4 | 4.9767 | 4.6554 | 3.7921 | 3.5294 | 1.126 | 22.6258
2006-03-15 | 0:52 | 0 | 16.511 | 0 | 4 | 0 | 54.446 | 54.95 | 42.377 | 42.425 | 31.566 | 26.698 | 5.343 | 1 | 0 | 58.025 | 54.628 | 46.968 | 18.784 | 0 | 0 | 55.363 | 32.952 | [5 empty] | 0 | 12.021 | 5 | 5.0405 | 4.7161 | 3.7947 | 3.5294 | 1.1866 | 23.5421
2006-03-15 | 0:53 | 0 | 16.453 | 0 | 4 | 0 | 54.392 | 54.849 | 42.205 | 42.253 | 31.463 | 26.475 | 5.284 | 1 | 0 | 58.018 | 54.621 | 46.893 | 18.776 | 0 | 0 | 55.4 | 32.874 | [5 empty] | 0 | 12.139 | 6 | 5.0577 | 4.7324 | 3.7954 | 3.5294 | 1.203 | 23.7851
2006-03-15 | 0:54 | 1 | 16.453 | 0 | 4 | 0 | 54.436 | 54.873 | 42.111 | 42.253 | 31.365 | 26.355 | 5.258 | 1 | 0 | 57.996 | 54.553 | 46.961 | 18.751 | 0 | 0 | 55.447 | 32.897 | [5 empty] | 16.453 | 12.183 | 7 | 5.0653 | 4.7396 | 3.7957 | 3.5294 | 1.2102 | 23.8916
2006-03-15 | 0:55 | 0 | 16.478 | 1 | 3 | 0 | 54.46 | 54.987 | 42.111 | 42.298 | 31.389 | 26.402 | 5.41 | 1 | 0 | 57.973 | 54.53 | 47.031 | 18.776 | 0 | 0 | 55.491 | 32.874 | [5 empty] | 0 | 12.162 | 8 | 5.021 | 4.6975 | 3.7939 | 3.5294 | 1.1681 | 23.2643
2006-03-15 | 0:56 | 0 | 16.486 | 0 | 4 | 0 | 54.446 | 54.973 | 42.236 | 42.212 | 31.325 | 26.338 | 5.265 | 2 | 0 | 58.002 | 54.56 | 46.947 | 18.784 | 0 | 0 | 55.477 | 32.905 | [5 empty] | 0 | 12.234 | 9 | 5.0632 | 4.7376 | 3.7956 | 3.5294 | 1.2082 | 23.8629
2006-03-15 | 0:57 | 0 | 16.453 | 0 | 4 | 0 | 54.369 | 54.964 | 42.181 | 42.253 | 31.463 | 26.475 | 5.335 | 1 | 0 | 58.018 | 54.53 | 46.893 | 18.776 | 0 | 0 | 55.424 | 32.874 | [5 empty] | 0 | 12.116 | 10 | 5.0428 | 4.7183 | 3.7948 | 3.5294 | 1.1889 | 23.5752
2006-03-15 | 0:58 | 0 | 16.511 | 0 | 4 | 0 | 54.376 | 54.903 | 42.143 | 42.284 | 31.35 | 26.387 | 5.217 | 1 | 0 | 58.025 | 54.56 | 46.923 | 18.784 | 0 | 0 | 55.431 | 32.905 | [5 empty] | 0 | 12.092 | 11 | 5.0772 | 4.7509 | 3.7962 | 3.5294 | 1.2215 | 24.0589
2006-03-15 | 0:59 | 1 | 16.478 | 0 | 4 | 0 | 54.322 | 54.849 | 42.135 | 42.253 | 31.269 | 26.331 | 5.358 | 1 | 0 | 57.929 | 54.483 | 46.916 | 18.776 | 0 | 0 | 55.377 | 32.874 | [5 empty] | 16.478 | 12.069 | 12 | 5.0362 | 4.7119 | 3.7945 | 3.5294 | 1.1825 | 23.4801
2006-03-15 | 1:00 | 0 | 16.453 | 0 | 3 | 0 | 54.254 | 54.873 | 42.253 | 42.298 | 30.931 | 26.451 | 5.309 | 1 | 0 | 57.996 | 54.483 | 46.893 | 18.726 | 0 | 0 | 55.447 | 32.874 | [5 empty] | 0 | 11.956 | 13 | 5.0504 | 4.7255 | 3.7951 | 3.5294 | 1.1961 | 23.6823
2006-03-15 | 1:01 | 0 | 16.463 | 0 | 4 | 0 | 54.261 | 54.856 | 42.212 | 42.401 | 30.818 | 26.387 | 5.114 | 1 | 0 | 57.959 | 54.49 | 46.9 | 18.784 | 0 | 0 | 55.407 | 32.881 | [5 empty] | 0 | 11.86 | 14 | 5.1072 | 4.7794 | 3.7974 | 3.5294 | 1.25 | 24.4759
2006-03-15 | 1:02 | 0 | 16.478 | 0 | 4 | 0 | 54.322 | 54.873 | 42.205 | 42.298 | 30.931 | 26.522 | 5.157 | 1 | 0 | 57.973 | 54.46 | 46.893 | 18.776 | 0 | 0 | 55.377 | 32.828 | [5 empty] | 0 | 12.024 | 15 | 5.0947 | 4.7675 | 3.7969 | 3.5294 | 1.2381 | 24.3024
2006-03-15 | 1:03 | 0 | 16.486 | 0 | 4 | 1 | 54.399 | 54.856 | 42.119 | 42.329 | 31.252 | 26.434 | 5.065 | 1 | 0 | 57.977 | 54.511 | 46.968 | 18.809 | 0 | 0 | 55.405 | 32.857 | [5 empty] | 0 | 12.07 | 16 | 5.1215 | 4.793 | 3.7979 | 3.5294 | 1.2636 | 24.6725
2006-03-15 | 1:04 | 1 | 16.478 | 1 | 4 | 0 | 54.343 | 54.826 | 42.133 | 42.181 | 31.365 | 26.328 | 5.157 | 2 | 0 | 57.927 | 54.457 | 46.844 | 18.751 | 0 | 0 | 55.354 | 32.85 | [5 empty] | 16.478 | 12.162 | 0 | 5.0947 | 4.7675 | 3.7969 | 3.5294 | 1.2381 | 24.3024
2006-03-15 | 1:05 | 0 | 16.514 | 0 | 3 | 0 | 54.422 | 54.835 | 42.19 | 42.308 | 31.544 | 26.363 | 5.345 | 1 | 0 | 58.048 | 54.513 | 46.9 | 18.811 | 0 | 0 | 55.386 | 32.883 | [5 empty] | 0 | 12.114 | 1 | 5.0399 | 4.7155 | 3.7946 | 3.5294 | 1.1861 | 23.5339
2006-03-15 | 1:06 | 0 | 16.478 | 0 | 4 | 0 | 54.299 | 54.826 | 42.133 | 42.25 | 31.124 | 26.306 | 5.436 | 1 | 0 | 57.882 | 54.413 | 46.867 | 18.776 | 0 | 0 | 55.307 | 32.826 | [5 empty] | 0 | 12.049 | 2 | 5.0134 | 4.6903 | 3.7936 | 3.5294 | 1.1609 | 23.1558
2006-03-15 | 1:07 | 0 | 16.489 | 0 | 4 | 0 | 54.422 | 54.835 | 42.143 | 42.284 | 31.038 | 26.363 | 5.472 | 1 | 0 | 57.936 | 54.446 | 46.877 | 18.786 | 0 | 0 | 55.363 | 32.883 | [5 empty] | 0 | 12.138 | 3 | 5.003 | 4.6804 | 3.7931 | 3.5294 | 1.1509 | 23.0052
2006-03-15 | 1:08 | 1 | 16.514 | 0 | 4 | 0 | 54.352 | 54.903 | 42.19 | 42.236 | 31.279 | 26.461 | 5.675 | 1 | 0 | 58.002 | 54.49 | 46.97 | 18.887 | 0 | 0 | 55.386 | 32.883 | [5 empty] | 16.514 | 12.116 | 4 | 4.9438 | 4.6242 | 3.7907 | 3.5294 | 1.0947 | 22.1437
2006-03-15 | 1:09 | 0 | 16.453 | 0 | 4 | 0 | 54.32 | 54.826 | 42.202 | 42.157 | 31.146 | 26.402 | 5.436 | 1 | 0 | 57.882 | 54.39 | 46.937 | 18.776 | 0 | 0 | 55.354 | 32.826 | [5 empty] | 0 | 12.163 | 5 | 5.0134 | 4.6903 | 3.7936 | 3.5294 | 1.1609 | 23.1558
2006-03-15 | 1:10 | 0 | 16.504 | 0 | 4 | 0 | 54.343 | 54.917 | 42.157 | 42.274 | 31.051 | 26.473 | 5.384 | 1 | 0 | 57.927 | 54.413 | 46.799 | 18.776 | 0 | 0 | 55.375 | 32.826 | [5 empty] | 0 | 12.069 | 6 | 5.0286 | 4.7047 | 3.7942 | 3.5294 | 1.1753 | 23.3723
2006-03-15 | 1:11 | 0 | 16.478 | 0 | 3 | 0 | 54.39 | 54.847 | 42.181 | 42.322 | 30.98 | 26.353 | 5.183 | 2 | 0 | 57.859 | 54.366 | 46.844 | 18.776 | 0 | 0 | 55.33 | 32.874 | [5 empty] | 0 | 12.068 | 7 | 5.0871 | 4.7603 | 3.7966 | 3.5294 | 1.2309 | 24.1971
2006-03-15 | 1:12 | 0 | 16.489 | 0 | 4 | 0 | 54.352 | 54.88 | 42.214 | 42.26 | 30.869 | 26.387 | 5.142 | 1 | 0 | 57.891 | 54.399 | 46.9 | 18.811 | 0 | 0 | 55.34 | 32.907 | [5 empty] | 0 | 12.092 | 8 | 5.099 | 4.7717 | 3.797 | 3.5294 | 1.2423 | 24.363
2006-03-15 | 1:13 | 1 | 16.514 | 0 | 4 | 0 | 54.422 | 54.835 | 42.166 | 42.26 | 31.615 | 26.507 | 5.397 | 1 | 0 | 57.891 | 54.446 | 46.993 | 18.811 | 0 | 0 | 55.34 | 32.907 | [5 empty] | 16.514 | 12.162 | 9 | 5.0248 | 4.7011 | 3.794 | 3.5294 | 1.1717 | 23.3183
2006-03-15 | 1:14 | 0 | 16.504 | 1 | 4 | 0 | 54.299 | 54.87 | 42.25 | 42.25 | 31.414 | 26.426 | 5.258 | 1 | 0 | 57.836 | 54.366 | 46.823 | 18.801 | 0 | 0 | 55.284 | 32.85 | [5 empty] | 0 | 12.049 | 10 | 5.0653 | 4.7396 | 3.7957 | 3.5294 | 1.2102 | 23.8916
2006-03-15 | 1:15 | 0 | 16.514 | 0 | 4 | 0 | 54.376 | 54.835 | 42.166 | 42.355 | 31.47 | 26.507 | 5.497 | 1 | 0 | 57.891 | 54.422 | 47.014 | 18.811 | 0 | 0 | 55.249 | 32.883 | [5 empty] | 0 | 12.021 | 11 | 4.9957 | 4.6734 | 3.7928 | 3.5294 | 1.144 | 22.9002
2006-03-15 | 1:16 | 0 | 16.453 | 0 | 3 | 0 | 54.299 | 54.779 | 42.133 | 42.298 | 31.244 | 26.497 | 5.513 | 1 | 0 | 57.815 | 54.343 | 46.823 | 18.776 | 0 | 0 | 55.169 | 32.826 | [5 empty] | 0 | 12.001 | 12 | 4.991 | 4.669 | 3.7927 | 3.5294 | 1.1396 | 22.8328
2006-03-15 | 1:17 | 0 | 16.453 | 0 | 4 | 0 | 54.299 | 54.826 | 42.157 | 42.25 | 31.34 | 26.571 | 5.335 | 1 | 0 | 57.836 | 54.366 | 46.753 | 18.776 | 0 | 0 | 55.237 | 32.826 | [5 empty] | 0 | 12.049 | 13 | 5.0428 | 4.7183 | 3.7948 | 3.5294 | 1.1889 | 23.5752
2006-03-15 | 1:18 | 1 | 16.453 | 0 | 4 | 0 | 54.299 | 54.733 | 42.133 | 42.226 | 31.605 | 26.473 | 5.436 | 2 | 0 | 57.815 | 54.343 | 46.867 | 18.751 | 0 | 0 | 55.216 | 32.874 | [5 empty] | 16.453 | 12.073 | 14 | 5.0134 | 4.6903 | 3.7936 | 3.5294 | 1.1609 | 23.1558
2006-03-15 | 1:19 | 0 | 16.514 | 0 | 4 | 0 | 54.399 | 54.789 | 42.143 | 42.236 | 31.495 | 26.532 | 5.497 | 1 | 0 | 57.847 | 54.422 | 46.923 | 18.811 | 0 | 0 | 55.202 | 32.883 | [5 empty] | 0 | 12.163 | 15 | 4.9957 | 4.6734 | 3.7928 | 3.5294 | 1.144 | 22.9002
2006-03-15 | 1:20 | 0 | 16.453 | 0 | 4 | 1 | 54.299 | 54.803 | 42.181 | 42.202 | 31.436 | 26.546 | 5.487 | 1 | 0 | 57.859 | 54.32 | 46.799 | 18.751 | 0 | 0 | 55.237 | 32.921 | [5 empty] | 0 | 12.097 | 16 | 4.9986 | 4.6762 | 3.793 | 3.5294 | 1.1468 | 22.9422
2006-03-15 | 1:21 | 0 | 16.514 | 0 | 4 | 0 | 54.331 | 54.765 | 42.214 | 42.236 | 31.423 | 26.485 | 5.446 | 1 | 0 | 57.802 | 54.352 | 46.856 | 18.786 | 0 | 0 | 55.293 | 32.931 | [5 empty] | 0 | 12.095 | 0 | 5.0105 | 4.6875 | 3.7934 | 3.5294 | 1.1581 | 23.1141
2006-03-15 | 1:22 | 1 | 16.466 | 0 | 3 | 0 | 54.308 | 54.789 | 42.284 | 42.331 | 31.495 | 26.605 | 5.572 | 1 | 0 | 57.802 | 54.352 | 46.856 | 18.811 | 0 | 0 | 55.293 | 32.931 | [5 empty] | 16.466 | 11.977 | 1 | 4.9738 | 4.6527 | 4.0126 | 3.75 | 0.90267 | 18.1484
2006-03-15 | 1:23 | 0 | 16.489 | 1 | 4 | 0 | 54.308 | 54.812 | 42.19 | 42.284 | 31.519 | 26.654 | 5.776 | 1 | 0 | 57.781 | 54.355 | 46.832 | 18.837 | 0 | 0 | 55.228 | 32.907 | [5 empty] | 0 | 12.024 | 2 | 4.9144 | 4.5962 | 4.0101 | 3.75 | 0.8462 | 17.2187
2006-03-15 | 1:24 | 0 | 16.453 | 0 | 4 | 0 | 54.322 | 54.805 | 42.205 | 42.205 | 31.654 | 26.546 | 5.536 | 1 | 0 | 57.772 | 54.299 | 46.893 | 18.751 | 0 | 0 | 55.172 | 32.874 | [5 empty] | 0 | 12.117 | 3 | 4.9843 | 4.6626 | 4.013 | 3.75 | 0.91264 | 18.3101
2006-03-15 | 1:25 | 0 | 16.486 | 0 | 4 | 0 | 54.329 | 54.835 | 42.236 | 42.353 | 31.59 | 26.483 | 5.621 | 1 | 0 | 57.802 | 54.352 | 46.853 | 18.834 | 0 | 0 | 55.246 | 32.881 | [5 empty] | 0 | 11.976 | 4 | 4.9596 | 4.6391 | 4.012 | 3.75 | 0.88911 | 17.9271
2006-03-15 | 1:26 | 0 | 16.453 | 0 | 4 | 0 | 54.299 | 54.782 | 42.229 | 42.229 | 31.678 | 26.522 | 5.613 | 2 | 0 | 57.815 | 54.278 | 46.778 | 18.776 | 0 | 0 | 55.216 | 32.85 | [5 empty] | 0 | 12.07 | 5 | 4.9619 | 4.6413 | 4.0121 | 3.75 | 0.89132 | 17.9633
2006-03-15 | 1:27 | 1 | 16.486 | 0 | 4 | 0 | 54.352 | 54.812 | 42.236 | 42.401 | 31.71 | 26.483 | 5.696 | 1 | 0 | 57.802 | 54.308 | 46.947 | 18.809 | 0 | 0 | 55.202 | 32.881 | [5 empty] | 16.486 | 11.951 | 6 | 4.9377 | 4.6183 | 4.0111 | 3.75 | 0.86835 | 17.586
2006-03-15 | 1:28 | 0 | 16.463 | 0 | 3 | 0 | 54.308 | 54.789 | 42.284 | 42.26 | 31.926 | 26.434 | 5.672 | 1 | 0 | 57.779 | 54.285 | 46.877 | 18.784 | 0 | 0 | 55.225 | 32.905 | [5 empty] | 0 | 12.048 | 7 | 4.9447 | 4.625 | 4.0114 | 3.75 | 0.87499 | 17.6955
2006-03-15 | 1:29 | 0 | 16.453 | 0 | 4 | 0 | 54.254 | 54.805 | 42.157 | 42.415 | 32.112 | 26.331 | 5.765 | 1 | 0 | 57.749 | 54.231 | 46.823 | 18.751 | 0 | 0 | 55.216 | 32.874 | [5 empty] | 0 | 11.839 | 8 | 4.9176 | 4.5992 | 4.0103 | 3.75 | 0.84925 | 17.2695
2006-03-15 | 1:30 | 0 | 16.463 | 0 | 4 | 0 | 54.261 | 54.812 | 42.236 | 42.329 | 32.191 | 26.483 | 5.721 | 1 | 0 | 57.802 | 54.308 | 46.739 | 18.784 | 0 | 0 | 55.246 | 32.905 | [5 empty] | 0 | 11.932 | 9 | 4.9304 | 4.6114 | 4.0108 | 3.75 | 0.86143 | 17.4716
2006-03-15 | 1:31 | 0 | 16.486 | 0 | 4 | 0 | 54.329 | 54.789 | 42.188 | 42.446 | 32.505 | 26.338 | 5.747 | 1 | 0 | 57.756 | 54.308 | 46.923 | 18.759 | 0 | 0 | 55.155 | 32.976 | [5 empty] | 0 | 11.883 | 10 | 4.9229 | 4.6042 | 4.0105 | 3.75 | 0.85423 | 17.3523
2006-03-15 | 1:32 | 1 | 16.486 | 1 | 4 | 0 | 54.285 | 54.789 | 42.284 | 42.329 | 32.48 | 26.387 | 5.721 | 1 | 0 | 57.779 | 54.329 | 46.877 | 18.809 | 0 | 0 | 55.041 | 33.07 | [5 empty] | 16.486 | 11.956 | 11 | 4.9304 | 4.6114 | 4.0108 | 3.75 | 0.86143 | 17.4716
2006-03-15 | 1:33 | 0 | 16.463 | 0 | 4 | 0 | 54.261 | 54.765 | 42.236 | 42.401 | 32.12 | 26.578 | 5.747 | 1 | 0 | 57.802 | 54.261 | 46.739 | 18.809 | 0 | 0 | 54.903 | 32.952 | [5 empty] | 0 | 11.86 | 12 | 4.9229 | 4.6042 | 4.0105 | 3.75 | 0.85423 | 17.3523
2006-03-15 | 1:34 | 0 | 16.486 | 0 | 4 | 0 | 54.261 | 54.742 | 42.401 | 42.377 | 32.169 | 26.578 | 5.799 | 1 | 0 | 57.802 | 54.238 | 46.785 | 18.809 | 0 | 0 | 54.95 | 32.976 | [5 empty] | 0 | 11.884 | 13 | 4.9077 | 4.5898 | 4.0099 | 3.75 | 0.83984 | 17.1125
2006-03-15 | 1:35 | 0 | 16.486 | 0 | 3 | 0 | 54.238 | 54.742 | 42.284 | 42.377 | 32.12 | 26.458 | 5.747 | 1 | 0 | 57.756 | 54.261 | 46.715 | 18.809 | 0 | 0 | 54.973 | 32.881 | [5 empty] | 0 | 11.861 | 14 | 4.9229 | 4.6042 | 4.0105 | 3.75 | 0.85423 | 17.3523
2006-03-15 | 1:36 | 1 | 16.486 | 0 | 4 | 1 | 54.261 | 54.719 | 42.305 | 42.353 | 31.904 | 26.387 | 5.721 | 2 | 0 | 57.733 | 54.215 | 46.785 | 18.809 | 0 | 0 | 54.95 | 32.929 | [5 empty] | 16.486 | 11.908 | 15 | 4.9304 | 4.6114 | 4.0108 | 3.75 | 0.86143 | 17.4716
2006-03-15 | 1:37 | 0 | 16.463 | 0 | 4 | 0 | 54.238 | 54.698 | 42.284 | 42.353 | 32.071 | 26.363 | 5.696 | 1 | 0 | 57.733 | 54.238 | 46.785 | 18.784 | 0 | 0 | 54.856 | 32.952 | [5 empty] | 0 | 11.885 | 0 | 4.9377 | 4.6183 | 4.0111 | 3.75 | 0.86835 | 17.586
2006-03-15 | 1:38 | 0 | 16.463 | 0 | 4 | 0 | 54.261 | 54.719 | 42.26 | 42.353 | 31.951 | 26.554 | 5.773 | 1 | 0 | 57.756 | 54.261 | 46.877 | 18.809 | 0 | 0 | 54.835 | 32.905 | [5 empty] | 0 | 11.908 | 1 | 4.9153 | 4.597 | 3.7896 | 3.5294 | 1.0676 | 21.7204
2006-03-15 | 1:39 | 0 | 16.486 | 0 | 4 | 0 | 54.285 | 54.719 | 42.284 | 42.494 | 32.169 | 26.458 | 5.773 | 1 | 0 | 57.733 | 54.191 | 46.83 | 18.809 | 0 | 0 | 54.812 | 32.905 | [5 empty] | 0 | 11.791 | 2 | 4.9153 | 4.597 | 3.7896 | 3.5294 | 1.0676 | 21.7204
2006-03-15 | 1:40 | 0 | 16.486 | 0 | 4 | 0 | 54.376 | 54.88 | 42.329 | 42.401 | 32.144 | 26.529 | 5.848 | 1 | 0 | 57.824 | 54.238 | 46.853 | 18.884 | 0 | 0 | 54.719 | 32.905 | [5 empty] | 0 | 11.975 | 3 | 4.8935 | 4.5763 | 3.7887 | 3.5294 | 1.0469 | 21.3931
2006-03-15 | 1:41 | 1 | 16.453 | 1 | 4 | 0 | 54.184 | 54.688 | 42.253 | 42.463 | 32.328 | 26.402 | 5.765 | 1 | 0 | 57.66 | 54.208 | 46.755 | 18.801 | 0 | 0 | 54.688 | 32.874 | [5 empty] | 16.453 | 11.721 | 4 | 4.9176 | 4.5992 | 3.7897 | 3.5294 | 1.0698 | 21.7551
2006-03-15 | 1:42 | 0 | 16.486 | 0 | 4 | 0 | 54.285 | 54.674 | 42.329 | 42.446 | 31.926 | 26.409 | 5.799 | 1 | 0 | 57.71 | 54.215 | 46.739 | 18.809 | 0 | 0 | 54.719 | 32.881 | [5 empty] | 0 | 11.839 | 5 | 4.9077 | 4.5898 | 3.7893 | 3.5294 | 1.0604 | 21.6072
2006-03-15 | 1:43 | 0 | 16.486 | 0 | 3 | 0 | 54.215 | 54.674 | 42.425 | 42.377 | 31.902 | 26.434 | 5.848 | 2 | 0 | 57.71 | 54.168 | 46.76 | 18.784 | 0 | 0 | 54.719 | 32.857 | [5 empty] | 0 | 11.838 | 6 | 4.8935 | 4.5763 | 3.7887 | 3.5294 | 1.0469 | 21.3931
2006-03-15 | 1:44 | 0 | 16.453 | 0 | 4 | 0 | 54.184 | 54.688 | 42.298 | 42.508 | 31.58 | 26.402 | 5.791 | 1 | 0 | 57.658 | 54.161 | 46.799 | 18.776 | 0 | 0 | 54.642 | 32.874 | [5 empty] | 0 | 11.676 | 7 | 4.9101 | 4.5921 | 3.7894 | 3.5294 | 1.0626 | 21.6421
2006-03-15 | 1:45 | 0 | 16.453 | 0 | 4 | 0 | 54.229 | 54.642 | 42.322 | 42.415 | 31.485 | 26.353 | 5.791 | 1 | 0 | 57.635 | 54.114 | 46.729 | 18.751 | 0 | 0 | 54.642 | 32.874 | [5 empty] | 0 | 11.814 | 8 | 4.9101 | 4.5921 | 3.7894 | 3.5294 | 1.0626 | 21.6421
2006-03-15 | 1:46 | 1 | 16.453 | 0 | 4 | 0 | 54.252 | 54.688 | 42.298 | 42.485 | 31.605 | 26.328 | 5.739 | 1 | 0 | 57.681 | 54.114 | 46.753 | 18.776 | 0 | 0 | 54.618 | 32.921 | [5 empty] | 16.453 | 11.767 | 9 | 4.9252 | 4.6064 | 3.79 | 3.5294 | 1.077 | 21.8678
2006-03-15 | 1:47 | 0 | 16.466 | 0 | 4 | 0 | 54.238 | 54.698 | 42.308 | 42.401 | 31.713 | 26.461 | 5.827 | 1 | 0 | 57.69 | 54.194 | 46.856 | 18.837 | 0 | 0 | 54.698 | 32.955 | [5 empty] | 0 | 11.837 | 10 | 4.8996 | 4.5821 | 3.789 | 3.5294 | 1.0527 | 21.485
2006-03-15 | 1:48 | 0 | 16.489 | 0 | 4 | 0 | 54.238 | 54.721 | 42.308 | 42.566 | 31.759 | 26.412 | 5.876 | 1 | 0 | 57.667 | 54.147 | 46.809 | 18.811 | 0 | 0 | 54.651 | 32.931 | [5 empty] | 0 | 11.672 | 11 | 4.8853 | 4.5685 | 3.7884 | 3.5294 | 1.0391 | 21.2701
2006-03-15 | 1:49 | 0 | 16.453 | 0 | 4 | 0 | 54.161 | 54.688 | 42.274 | 42.367 | 31.75 | 26.497 | 5.765 | 1 | 0 | 57.658 | 54.138 | 46.685 | 18.801 | 0 | 0 | 54.574 | 32.85 | [5 empty] | 0 | 11.794 | 12 | 4.9176 | 4.5992 | 3.7897 | 3.5294 | 1.0698 | 21.7551
2006-03-15 | 1:50 | 1 | 16.453 | 0 | 4 | 0 | 54.205 | 54.709 | 42.298 | 42.367 | 31.774 | 26.426 | 5.84 | 1 | 0 | 57.612 | 54.114 | 46.753 | 18.776 | 0 | 0 | 54.551 | 32.826 | [5 empty] | 16.453 | 11.838 | 13 | 4.8958 | 4.5785 | 3.7888 | 3.5294 | 1.0491 | 21.4281
2006-03-15 | 1:51 | 0 | 16.453 | 1 | 4 | 0 | 54.229 | 54.709 | 42.298 | 42.367 | 31.75 | 26.377 | 5.84 | 1 | 0 | 57.658 | 54.068 | 46.685 | 18.751 | 0 | 0 | 54.504 | 32.897 | [5 empty] | 0 | 11.862 | 14 | 4.8958 | 4.5785 | 3.7888 | 3.5294 | 1.0491 | 21.4281
2006-03-15 | 1:52 | 0 | 16.453 | 0 | 3 | 0 | 54.252 | 54.756 | 42.367 | 42.367 | 31.558 | 26.328 | 5.814 | 2 | 0 | 57.658 | 54.047 | 46.662 | 18.726 | 0 | 0 | 54.527 | 32.897 | [5 empty] | 0 | 11.885 | 15 | 4.9034 | 4.5857 | 3.7891 | 3.5294 | 1.0563 | 21.5418
2006-03-15 | 1:53 | 0 | 16.453 | 0 | 4 | 1 | 54.252 | 54.756 | 42.298 | 42.343 | 31.485 | 26.402 | 5.814 | 1 | 0 | 57.635 | 54.047 | 46.708 | 18.726 | 0 | 0 | 54.527 | 32.85 | [5 empty] | 0 | 11.909 | 16 | 4.9034 | 4.5857 | 3.7891 | 3.5294 | 1.0563 | 21.5418
2006-03-15 | 1:54 | 0 | 16.431 | 0 | 4 | 0 | 54.229 | 54.688 | 42.367 | 42.415 | 31.46 | 26.402 | 5.814 | 1 | 0 | 57.589 | 54.091 | 46.753 | 18.703 | 0 | 0 | 54.504 | 32.897 | [5 empty] | 0 | 11.814 | 0 | 4.9034 | 4.5857 | 3.7891 | 3.5294 | 1.0563 | 21.5418
2006-03-15 | 1:55 | 1 | 16.453 | 0 | 4 | 0 | 54.252 | 54.688 | 42.298 | 42.343 | 31.485 | 26.353 | 5.791 | 1 | 0 | 57.589 | 54.047 | 46.662 | 18.776 | 0 | 0 | 54.436 | 32.874 | [5 empty] | 16.453 | 11.909 | 1 | 4.9101 | 4.5921 | 3.7894 | 3.5294 | 1.0626 | 21.6421
2006-03-15 | 1:56 | 0 | 16.453 | 0 | 4 | 0 | 54.252 | 54.688 | 42.391 | 42.415 | 30.882 | 26.353 | 5.791 | 1 | 0 | 57.589 | 54.091 | 46.729 | 18.827 | 0 | 0 | 54.436 | 33.015 | [5 empty] | 0 | 11.837 | 2 | 4.9101 | 4.5921 | 3.7894 | 3.5294 | 1.0626 | 21.6421
2006-03-15 | 1:57 | 0 | 16.489 | 0 | 4 | 0 | 54.308 | 54.789 | 42.331 | 42.542 | 30.46 | 26.316 | 5.801 | 1 | 0 | 57.599 | 54.1 | 46.741 | 18.811 | 0 | 0 | 54.446 | 32.931 | [5 empty] | 0 | 11.766 | 3 | 4.9071 | 4.5893 | 3.7893 | 3.5294 | 1.0599 | 21.5985
2006-03-15 | 1:58 | 0 | 16.489 | 0 | 4 | 0 | 54.261 | 54.789 | 42.377 | 42.377 | 30.242 | 26.461 | 6.028 | 1 | 0 | 57.599 | 54.056 | 46.741 | 18.761 | 0 | 0 | 54.469 | 32.907 | [5 empty] | 0 | 11.884 | 4 | 4.841 | 4.5264 | 3.7866 | 3.5294 | 0.99704 | 20.5955
2006-03-15 | 1:59 | 0 | 16.489 | 0 | 4 | 0 | 54.285 | 54.812 | 42.308 | 42.497 | 29.786 | 26.387 | 5.876 | 1 | 0 | 57.599 | 54.1 | 46.718 | 18.811 | 0 | 0 | 54.422 | 32.883 | [5 empty] | 0 | 11.788 | 5 | 4.8853 | 4.5685 | 3.7884 | 3.5294 | 1.0391 | 21.2701
2006-03-15 | 2:00 | 1 | 16.489 | 1 | 3 | 0 | 54.285 | 54.742 | 42.401 | 42.425 | 29.761 | 26.461 | 5.928 | 1 | 0 | 57.599 | 54.056 | 46.718 | 18.811 | 0 | 0 | 54.446 | 32.907 | [5 empty] | 16.489 | 11.86 | 6 | 4.8702 | 4.5541 | 3.7878 | 3.5294 | 1.0247 | 21.0407
2006-03-15 | 2:01 | 0 | 16.431 | 0 | 4 | 0 | 54.229 | 54.756 | 42.181 | 42.485 | 29.557 | 26.353 | 5.866 | 1 | 0 | 57.546 | 54.023 | 46.685 | 18.751 | 0 | 0 | 54.39 | 32.85 | [5 empty] | 0 | 11.744 | 7 | 4.8882 | 4.5713 | 3.7885 | 3.5294 | 1.0419 | 21.3141
2006-03-15 | 2:02 | 0 | 16.564 | 0 | 4 | 0 | 54.194 | 54.674 | 42.284 | 42.425 | 29.352 | 26.507 | 5.928 | 1 | 0 | 57.599 | 54.056 | 46.762 | 18.761 | 0 | 0 | 54.422 | 32.931 | [5 empty] | 0 | 11.769 | 8 | 4.8702 | 4.5541 | 3.7878 | 3.5294 | 1.0247 | 21.0407
2006-03-15 | 2:03 | 0 | 16.489 | 0 | 4 | 0 | 54.194 | 54.607 | 42.331 | 42.401 | 29.278 | 26.436 | 5.928 | 2 | 0 | 57.578 | 54.058 | 46.697 | 18.786 | 0 | 0 | 54.425 | 32.907 | [5 empty] | 0 | 11.793 | 9 | 4.8702 | 4.5541 | 3.7878 | 3.5294 | 1.0247 | 21.0407
2006-03-15 | 2:04 | 0 | 16.453 | 0 | 4 | 0 | 54.184 | 54.621 | 42.253 | 42.322 | 29.607 | 26.282 | 5.866 | 1 | 0 | 57.526 | 54.002 | 46.664 | 18.726 | 0 | 0 | 54.322 | 32.969 | [5 empty] | 0 | 11.862 | 10 | 4.8882 | 4.5713 | 3.7885 | 3.5294 | 1.0419 | 21.3141
2006-03-15 | 2:05 | 1 | 16.486 | 0 | 4 | 0 | 54.191 | 54.651 | 42.353 | 42.329 | 29.808 | 26.409 | 5.873 | 1 | 0 | 57.576 | 53.986 | 46.762 | 18.759 | 0 | 0 | 54.329 | 32.905 | [5 empty] | 16.486 | 11.862 | 11 | 4.8862 | 4.5694 | 3.7884 | 3.5294 | 1.0399 | 21.2833
2006-03-15 | 2:06 | 0 | 16.463 | 0 | 4 | 0 | 54.191 | 54.674 | 42.305 | 42.377 | 29.999 | 26.338 | 5.951 | 1 | 0 | 57.555 | 53.963 | 46.739 | 18.784 | 0 | 0 | 54.352 | 32.905 | [5 empty] | 0 | 11.814 | 12 | 4.8635 | 4.5478 | 3.7875 | 3.5294 | 1.0184 | 20.9388
2006-03-15 | 2:07 | 0 | 16.486 | 0 | 4 | 0 | 54.147 | 54.742 | 42.329 | 42.353 | 30.144 | 26.458 | 5.899 | 1 | 0 | 57.555 | 53.986 | 46.624 | 18.759 | 0 | 0 | 54.308 | 32.835 | [5 empty] | 0 | 11.794 | 13 | 4.8786 | 4.5622 | 3.7881 | 3.5294 | 1.0327 | 21.1688
2006-03-15 | 2:08 | 0 | 16.478 | 0 | 4 | 0 | 54.117 | 54.644 | 42.322 | 42.253 | 30.546 | 26.331 | 5.84 | 1 | 0 | 57.526 | 53.932 | 46.641 | 18.726 | 0 | 0 | 54.278 | 32.828 | [5 empty] | 0 | 11.864 | 14 | 4.8958 | 4.5785 | 3.7888 | 3.5294 | 1.0491 | 21.4281
2006-03-15 | 2:09 | 1 | 16.511 | 1 | 4 | 0 | 54.191 | 54.651 | 42.284 | 42.329 | 30.747 | 26.363 | 5.848 | 1 | 0 | 57.532 | 53.963 | 46.785 | 18.759 | 0 | 0 | 54.285 | 32.859 | [5 empty] | 16.511 | 11.862 | 15 | 4.8935 | 4.5763 | 3.7887 | 3.5294 | 1.0469 | 21.3931
2006-03-15 | 2:10 | 0 | 16.486 | 0 | 4 | 1 | 54.191 | 54.674 | 42.236 | 42.329 | 30.818 | 26.409 | 5.899 | 1 | 0 | 57.555 | 53.986 | 46.715 | 18.784 | 0 | 0 | 54.329 | 32.835 | [5 empty] | 0 | 11.862 | 16 | 4.8786 | 4.5622 | 3.7881 | 3.5294 | 1.0327 | 21.1688
2006-03-15 | 2:11 | 0 | 16.511 | 0 | 3 | 0 | 54.17 | 54.674 | 42.305 | 42.353 | 31.036 | 26.483 | 5.899 | 2 | 0 | 57.532 | 53.939 | 46.671 | 18.784 | 0 | 0 | 54.329 | 32.835 | [5 empty] | 0 | 11.817 | 0 | 4.8786 | 4.5622 | 3.7881 | 3.5294 | 1.0327 | 21.1688
2006-03-15 | 2:12 | 0 | 16.511 | 0 | 4 | 0 | 54.147 | 54.719 | 42.236 | 42.305 | 31.156 | 26.434 | 5.799 | 1 | 0 | 57.555 | 53.939 | 46.671 | 18.784 | 0 | 0 | 54.308 | 32.763 | [5 empty] | 0 | 11.842 | 1 | 4.9077 | 4.5898 | 4.0099 | 3.75 | 0.83984 | 17.1125
2006-03-15 | 2:13 | 0 | 16.486 | 0 | 4 | 0 | 54.215 | 54.674 | 42.212 | 42.305 | 31.446 | 26.409 | 5.647 | 1 | 0 | 57.51 | 53.939 | 46.739 | 18.784 | 0 | 0 | 54.261 | 32.74 | [5 empty] | 0 | 11.91 | 2 | 4.952 | 4.6319 | 4.0117 | 3.75 | 0.88191 | 17.8092
2006-03-15 | 2:14 | 1 | 16.486 | 0 | 4 | 0 | 54.191 | 54.674 | 42.236 | 42.305 | 31.495 | 26.313 | 5.647 | 1 | 0 | 57.487 | 53.939 | 46.671 | 18.759 | 0 | 0 | 54.285 | 32.763 | [5 empty] | 16.486 | 11.886 | 3 | 4.952 | 4.6319 | 4.0117 | 3.75 | 0.88191 | 17.8092
2006-03-15 | 2:15 | 0 | 16.511 | 0 | 4 | 0 | 54.17 | 54.698 | 42.305 | 42.26 | 31.735 | 26.387 | 5.773 | 1 | 0 | 57.576 | 53.918 | 46.624 | 18.784 | 0 | 0 | 54.261 | 32.787 | [5 empty] | 0 | 11.91 | 4 | 4.9153 | 4.597 | 4.0102 | 3.75 | 0.84703 | 17.2326
2006-03-15 | 2:16 | 0 | 16.486 | 0 | 4 | 0 | 54.191 | 54.698 | 42.329 | 42.305 | 31.806 | 26.363 | 5.773 | 1 | 0 | 57.487 | 53.939 | 46.648 | 18.809 | 0 | 0 | 54.376 | 32.976 | [5 empty] | 0 | 11.886 | 5 | 4.9153 | 4.597 | 4.0102 | 3.75 | 0.84703 | 17.2326
2006-03-15 | 2:17 | 0 | 16.511 | 0 | 4 | 0 | 54.285 | 54.628 | 42.212 | 42.377 | 31.83 | 26.313 | 5.721 | 1 | 0 | 57.487 | 53.918 | 46.671 | 18.784 | 0 | 0 | 54.285 | 32.787 | [5 empty] | 0 | 11.908 | 6 | 4.9304 | 4.6114 | 4.0108 | 3.75 | 0.86143 | 17.4716
2006-03-15 | 2:18 | 0 | 16.536 | 1 | 4 | 0 | 54.215 | 54.719 | 42.26 | 42.26 | 31.951 | 26.363 | 5.721 | 1 | 0 | 57.464 | 53.895 | 46.715 | 18.759 | 0 | 0 | 54.238 | 32.763 | [5 empty] | 0 | 11.955 | 7 | 4.9304 | 4.6114 | 4.0108 | 3.75 | 0.86143 | 17.4716
2006-03-15 | 2:19 | 1 | 16.511 | 0 | 4 | 0 | 54.261 | 54.698 | 42.188 | 42.329 | 31.83 | 26.434 | 5.672 | 1 | 0 | 57.464 | 53.963 | 46.762 | 18.809 | 0 | 0 | 54.238 | 32.74 | [5 empty] | 16.511 | 11.932 | 8 | 4.9447 | 4.625 | 4.0114 | 3.75 | 0.87499 | 17.6955
2006-03-15 | 2:20 | 0 | 16.463 | 0 | 3 | 0 | 54.215 | 54.674 | 42.26 | 42.329 | 31.926 | 26.434 | 5.647 | 1 | 0 | 57.464 | 53.895 | 46.671 | 18.784 | 0 | 0 | 54.215 | 32.74 | [5 empty] | 0 | 11.886 | 9 | 4.952 | 4.6319 | 4.0117 | 3.75 | 0.88191 | 17.8092
2006-03-15 | 2:21 | 0 | 16.486 | 0 | 4 | 0 | 54.238 | 54.628 | 42.236 | 42.305 | 32.071 | 26.458 | 5.672 | 2 | 0 | 57.464 | 53.895 | 46.671 | 18.759 | 0 | 0 | 54.215 | 32.74 | [5 empty] | 0 | 11.933 | 10 | 4.9447 | 4.625 | 4.0114 | 3.75 | 0.87499 | 17.6955
2006-03-15 | 2:22 | 0 | 16.438 | 0 | 4 | 0 | 54.238 | 54.628 | 42.212 | 42.353 | 32.215 | 26.458 | 5.672 | 1 | 0 | 57.464 | 53.963 | 46.739 | 18.834 | 0 | 0 | 54.215 | 32.74 | [5 empty] | 0 | 11.885 | 11 | 4.9447 | 4.625 | 4.0114 | 3.75 | 0.87499 | 17.6955
2006-03-15 | 2:23 | 1 | 16.486 | 0 | 4 | 0 | 54.238 | 54.628 | 42.284 | 42.425 | 32.215 | 26.627 | 5.721 | 1 | 0 | 57.487 | 53.872 | 46.601 | 18.784 | 0 | 0 | 54.191 | 32.74 | [5 empty] | 16.486 | 11.813 | 12 | 4.9304 | 4.6114 | 4.0108 | 3.75 | 0.86143 | 17.4716
2006-03-15 | 2:24 | 0 | 16.478 | 0 | 4 | 0 | 54.184 | 54.642 | 42.25 | 42.391 | 32.135 | 26.689 | 5.711 | 1 | 0 | 57.478 | 53.909 | 46.571 | 18.799 | 0 | 0 | 54.205 | 32.778 | [5 empty] | 0 | 11.793 | 13 | 4.9334 | 4.6142 | 4.0109 | 3.75 | 0.8642 | 17.5174
2006-03-15 | 2:25 | 0 | 16.501 | 0 | 4 | 0 | 54.161 | 54.642 | 42.32 | 42.367 | 32.304 | 26.593 | 5.636 | 1 | 0 | 57.457 | 53.886 | 46.638 | 18.824 | 0 | 0 | 54.161 | 32.802 | [5 empty] | 0 | 11.794 | 14 | 4.9552 | 4.635 | 4.0118 | 3.75 | 0.88496 | 17.8591
2006-03-15 | 2:26 | 0 | 16.551 | 0 | 4 | 1 | 54.229 | 54.618 | 42.157 | 42.461 | 32.279 | 26.568 | 5.711 | 1 | 0 | 57.457 | 53.953 | 46.662 | 18.849 | 0 | 0 | 54.161 | 32.826 | [5 empty] | 0 | 11.768 | 15 | 4.9334 | 4.6142 | 4.0109 | 3.75 | 0.8642 | 17.5174
2006-03-15 | 2:27 | 0 | 16.501 | 0 | 4 | 0 | 54.205 | 54.642 | 42.367 | 42.343 | 32.085 | 26.593 | 5.814 | 1 | 0 | 57.457 | 53.816 | 46.592 | 18.799 | 0 | 0 | 54.114 | 32.826 | [5 empty] | 0 | 11.862 | 0 | 4.9034 | 4.5857 | 4.0097 | 3.75 | 0.83568 | 17.0431
2006-03-15 | 2:28 | 1 | 16.526 | 1 | 4 | 0 | 54.184 | 54.665 | 42.391 | 42.343 | 32.039 | 26.618 | 5.788 | 1 | 0 | 57.457 | 53.816 | 46.592 | 18.774 | 0 | 0 | 54.07 | 32.802 | [5 empty] | 16.526 | 11.841 | 1 | 4.9109 | 4.5929 | 3.7894 | 3.5294 | 1.0635 | 21.6551
2006-03-15 | 2:29 | 0 | 16.534 | 0 | 4 | 0 | 54.215 | 54.742 | 42.305 | 42.329 | 31.997 | 26.576 | 5.796 | 1 | 0 | 57.464 | 53.846 | 46.601 | 18.832 | 0 | 0 | 54.03 | 32.809 | [5 empty] | 0 | 11.886 | 2 | 4.9086 | 4.5907 | 3.7893 | 3.5294 | 1.0613 | 21.6203
2006-03-15 | 2:30 | 0 | 16.559 | 0 | 3 | 0 | 54.215 | 54.742 | 42.375 | 42.305 | 31.997 | 26.568 | 5.737 | 2 | 0 | 57.434 | 53.839 | 46.547 | 18.799 | 0 | 0 | 54.047 | 32.802 | [5 empty] | 0 | 11.91 | 3 | 4.9258 | 4.607 | 3.79 | 3.5294 | 1.0776 | 21.8764
2006-03-15 | 2:31 | 0 | 16.501 | 0 | 4 | 0 | 54.184 | 54.642 | 42.25 | 42.415 | 31.965 | 26.497 | 5.737 | 1 | 0 | 57.434 | 53.794 | 46.592 | 18.824 | 0 | 0 | 54.023 | 32.85 | [5 empty] | 0 | 11.769 | 4 | 4.9258 | 4.607 | 3.79 | 3.5294 | 1.0776 | 21.8764
2006-03-15 | 2:32 | 0 | 16.534 | 0 | 4 | 0 | 54.236 | 54.672 | 42.281 | 42.446 | 31.828 | 26.674 | 5.796 | 1 | 0 | 57.464 | 53.846 | 46.531 | 18.832 | 0 | 0 | 54.03 | 32.857 | [5 empty] | 0 | 11.79 | 5 | 4.9086 | 4.5907 | 3.7893 | 3.5294 | 1.0613 | 21.6203
2006-03-15 | 2:33 | 1 | 16.551 | 0 | 4 | 0 | 54.184 | 54.688 | 42.274 | 42.32 | 31.965 | 26.497 | 5.737 | 1 | 0 | 57.434 | 53.816 | 46.592 | 18.751 | 0 | 0 | 54 | 32.85 | [5 empty] | 16.551 | 11.864 | 6 | 4.9258 | 4.607 | 3.79 | 3.5294 | 1.0776 | 21.8764
2006-03-15 | 2:34 | 0 | 16.534 | 0 | 4 | 0 | 54.236 | 54.719 | 42.351 | 42.47 | 31.926 | 26.698 | 5.871 | 1 | 0 | 57.395 | 53.869 | 46.601 | 18.806 | 0 | 0 | 54.077 | 32.881 | [5 empty] | 0 | 11.766 | 7 | 4.8868 | 4.5699 | 3.7884 | 3.5294 | 1.0405 | 21.2921
2006-03-15 | 2:35 | 0 | 16.501 | 0 | 4 | 0 | 54.184 | 54.688 | 42.226 | 42.32 | 31.651 | 26.544 | 5.688 | 1 | 0 | 57.389 | 53.794 | 46.571 | 18.774 | 0 | 0 | 54 | 32.895 | [5 empty] | 0 | 11.864 | 8 | 4.9401 | 4.6206 | 3.7906 | 3.5294 | 1.0911 | 22.0878
2006-03-15 | 2:36 | 0 | 16.478 | 0 | 4 | 0 | 54.252 | 54.665 | 42.32 | 42.415 | 31.605 | 26.544 | 5.662 | 1 | 0 | 57.389 | 53.771 | 46.547 | 18.799 | 0 | 0 | 53.953 | 32.85 | [5 empty] | 0 | 11.837 | 9 | 4.9476 | 4.6278 | 3.7909 | 3.5294 | 1.0983 | 22.1995
2006-03-15 | 2:37 | 1 | 16.501 | 1 | 4 | 0 | 54.184 | 54.712 | 42.298 | 42.367 | 31.651 | 26.497 | 5.711 | 1 | 0 | 57.366 | 53.724 | 46.592 | 18.799 | 0 | 0 | 53.953 | 32.874 | [5 empty] | 16.501 | 11.817 | 10 | 4.9334 | 4.6142 | 3.7903 | 3.5294 | 1.0848 | 21.9887
2006-03-15 | 2:38 | 0 | 16.501 | 0 | 4 | 0 | 54.184 | 54.688 | 42.25 | 42.367 | 31.509 | 26.568 | 5.711 | 1 | 0 | 57.395 | 53.801 | 46.578 | 18.806 | 0 | 0 | 53.963 | 32.881 | [5 empty] | 0 | 11.817 | 11 | 4.9334 | 4.6142 | 3.7903 | 3.5294 | 1.0848 | 21.9887
2006-03-15 | 2:39 | 0 | 16.501 | 0 | 3 | 0 | 54.205 | 54.597 | 42.226 | 42.32 | 31.821 | 26.522 | 5.662 | 2 | 0 | 57.389 | 53.816 | 46.638 | 18.799 | 0 | 0 | 53.909 | 32.802 | [5 empty] | 0 | 11.885 | 12 | 4.9476 | 4.6278 | 3.7909 | 3.5294 | 1.0983 | 22.1995
2006-03-15 | 2:40 | 0 | 16.478 | 0 | 4 | 0 | 54.205 | 54.574 | 42.202 | 42.298 | 31.796 | 26.448 | 5.711 | 1 | 0 | 57.389 | 53.816 | 46.571 | 18.751 | 0 | 0 | 53.862 | 32.802 | [5 empty] | 0 | 11.907 | 13 | 4.9334 | 4.6142 | 3.7903 | 3.5294 | 1.0848 | 21.9887
2006-03-15 | 2:41 | 0 | 16.501 | 0 | 4 | 0 | 54.161 | 54.688 | 42.202 | 42.298 | 31.605 | 26.448 | 5.737 | 1 | 0 | 57.343 | 53.724 | 46.571 | 18.751 | 0 | 0 | 53.886 | 32.754 | [5 empty] | 0 | 11.863 | 14 | 4.9258 | 4.607 | 3.79 | 3.5294 | 1.0776 | 21.8764
2006-03-15 | 2:42 | 1 | 16.526 | 0 | 4 | 0 | 54.161 | 54.597 | 42.274 | 42.391 | 31.821 | 26.402 | 5.711 | 1 | 0 | 57.343 | 53.748 | 46.592 | 18.799 | 0 | 0 | 53.909 | 32.778 | [5 empty] | 16.526 | 11.77 | 15 | 4.9334 | 4.6142 | 3.7903 | 3.5294 | 1.0848 | 21.9887
2006-03-15 | 2:43 | 0 | 16.501 | 0 | 4 | 1 | 54.161 | 54.665 | 42.202 | 42.391 | 31.75 | 26.424 | 5.662 | 1 | 0 | 57.322 | 53.724 | 46.592 | 18.799 | 0 | 0 | 54 | 32.754 | [5 empty] | 0 | 11.77 | 16 | 4.9476 | 4.6278 | 3.7909 | 3.5294 | 1.0983 | 22.1995
2006-03-15 | 2:44 | 0 | 16.486 | 0 | 4 | 0 | 54.17 | 54.651 | 42.284 | 42.305 | 31.615 | 26.434 | 5.696 | 1 | 0 | 57.309 | 53.664 | 46.51 | 18.759 | 0 | 0 | 53.918 | 32.74 | [5 empty] | 0 | 11.865 | 0 | 4.9377 | 4.6183 | 3.7905 | 3.5294 | 1.0889 | 22.0534
2006-03-15 | 2:45 | 0 | 16.486 | 0 | 4 | 0 | 54.17 | 54.604 | 42.305 | 42.401 | 31.517 | 26.434 | 5.672 | 1 | 0 | 57.352 | 53.757 | 46.578 | 18.784 | 0 | 0 | 53.963 | 32.763 | [5 empty] | 0 | 11.769 | 1 | 4.9447 | 4.625 | 3.7908 | 3.5294 | 1.0956 | 22.1566
2006-03-15 | 2:46 | 0 | 16.463 | 1 | 4 | 0 | 54.147 | 54.651 | 42.284 | 42.284 | 31.47 | 26.387 | 5.747 | 1 | 0 | 57.309 | 53.664 | 46.533 | 18.736 | 0 | 0 | 53.895 | 32.763 | [5 empty] | 0 | 11.863 | 2 | 4.9229 | 4.6042 | 3.7899 | 3.5294 | 1.0748 | 21.8332
2006-03-15 | 2:47 | 1 | 16.486 | 0 | 4 | 0 | 54.147 | 54.604 | 42.305 | 42.284 | 31.517 | 26.409 | 5.696 | 1 | 0 | 57.309 | 53.664 | 46.601 | 18.759 | 0 | 0 | 53.872 | 32.74 | [5 empty] | 16.486 | 11.863 | 3 | 4.9377 | 4.6183 | 3.7905 | 3.5294 | 1.0889 | 22.0534
2006-03-15 | 2:48 | 0 | 16.486 | 0 | 4 | 0 | 54.17 | 54.628 | 42.305 | 42.329 | 31.517 | 26.434 | 5.672 | 2 | 0 | 57.263 | 53.664 | 46.533 | 18.759 | 0 | 0 | 53.848 | 32.74 | [5 empty] | 0 | 11.841 | 4 | 4.9447 | 4.625 | 3.7908 | 3.5294 | 1.0956 | 22.1566
2006-03-15 | 2:49 | 0 | 16.486 | 0 | 4 | 0 | 54.147 | 54.651 | 42.212 | 42.446 | 31.517 | 26.363 | 5.595 | 1 | 0 | 57.263 | 53.687 | 46.533 | 18.784 | 0 | 0 | 53.825 | 32.718 | [5 empty] | 0 | 11.701 | 5 | 4.9671 | 4.6463 | 3.7917 | 3.5294 | 1.1169 | 22.4856
2006-03-15 | 2:50 | 0 | 16.486 | 0 | 3 | 0 | 54.191 | 54.674 | 42.212 | 42.236 | 31.686 | 26.338 | 5.696 | 1 | 0 | 57.24 | 53.643 | 46.44 | 18.759 | 0 | 0 | 53.848 | 32.694 | [5 empty] | 0 | 11.955 | 6 | 4.9377 | 4.6183 | 3.7905 | 3.5294 | 1.0889 | 22.0534
2006-03-15 | 2:51 | 1 | 16.486 | 0 | 4 | 0 | 54.17 | 54.628 | 42.305 | 42.305 | 31.71 | 26.434 | 5.799 | 1 | 0 | 57.309 | 53.619 | 46.487 | 18.759 | 0 | 0 | 53.825 | 32.718 | [5 empty] | 16.486 | 11.865 | 7 | 4.9077 | 4.5898 | 3.7893 | 3.5294 | 1.0604 | 21.6072
2006-03-15 | 2:52 | 0 | 16.516 | 0 | 4 | 0 | 54.219 | 54.726 | 42.265 | 42.358 | 31.74 | 26.488 | 5.626 | 1 | 0 | 57.336 | 53.624 | 46.561 | 18.766 | 0 | 0 | 53.83 | 32.768 | [5 empty] | 0 | 11.861 | 8 | 4.9581 | 4.6377 | 3.7913 | 3.5294 | 1.1083 | 22.3535
2006-03-15 | 2:53 | 0 | 16.516 | 0 | 4 | 0 | 54.243 | 54.632 | 42.334 | 42.406 | 32.125 | 26.488 | 5.575 | 1 | 0 | 57.336 | 53.671 | 46.491 | 18.741 | 0 | 0 | 53.853 | 32.792 | [5 empty] | 0 | 11.837 | 9 | 4.973 | 4.6518 | 3.7919 | 3.5294 | 1.1224 | 22.5706
2006-03-15 | 2:54 | 0 | 16.494 | 0 | 4 | 0 | 54.219 | 54.656 | 42.334 | 42.406 | 31.933 | 26.416 | 5.575 | 1 | 0 | 57.268 | 53.671 | 46.561 | 18.789 | 0 | 0 | 53.808 | 32.792 | [5 empty] | 0 | 11.813 | 10 | 4.973 | 4.6518 | 3.7919 | 3.5294 | 1.1224 | 22.5706
2006-03-15 | 2:55 | 0 | 16.516 | 0 | 4 | 0 | 54.175 | 54.632 | 42.265 | 42.358 | 31.956 | 26.318 | 5.6 | 1 | 0 | 57.245 | 53.624 | 46.538 | 18.766 | 0 | 0 | 53.83 | 32.792 | [5 empty] | 0 | 11.817 | 11 | 4.9657 | 4.6449 | 3.7916 | 3.5294 | 1.1155 | 22.4644
2006-03-15 | 2:56 | 1 | 16.486 | 1 | 4 | 0 | 54.238 | 54.651 | 42.236 | 42.47 | 31.759 | 26.338 | 5.595 | 1 | 0 | 57.24 | 53.573 | 46.533 | 18.759 | 0 | 0 | 53.78 | 32.763 | [5 empty] | 16.486 | 11.768 | 12 | 4.9671 | 4.6463 | 3.7917 | 3.5294 | 1.1169 | 22.4856
2006-03-15 | 2:57 | 0 | 16.541 | 0 | 4 | 0 | 54.219 | 54.726 | 42.334 | 42.334 | 31.764 | 26.416 | 5.652 | 1 | 0 | 57.313 | 53.577 | 46.491 | 18.766 | 0 | 0 | 53.785 | 32.816 | [5 empty] | 0 | 11.885 | 13 | 4.9505 | 4.6305 | 3.791 | 3.5294 | 1.1011 | 22.2423
2006-03-15 | 2:58 | 0 | 16.541 | 0 | 4 | 0 | 54.243 | 54.656 | 42.265 | 42.406 | 31.811 | 26.416 | 5.5 | 2 | 0 | 57.268 | 53.624 | 46.606 | 18.814 | 0 | 0 | 53.785 | 32.816 | [5 empty] | 0 | 11.837 | 14 | 4.9948 | 4.6726 | 3.7928 | 3.5294 | 1.1432 | 22.8876
2006-03-15 | 2:59 | 0 | 16.463 | 0 | 4 | 0 | 54.1 | 54.698 | 42.329 | 42.377 | 32 | 26.338 | 5.469 | 1 | 0 | 57.217 | 53.549 | 46.487 | 18.759 | 0 | 0 | 53.78 | 32.74 | [5 empty] | 0 | 11.723 | 15 | 5.0038 | 4.6812 | 3.7932 | 3.5294 | 1.1518 | 23.0178
2006-03-15 | 3:00 | 0 | 16.516 | 0 | 4 | 1 | 54.175 | 54.611 | 42.312 | 42.43 | 32.005 | 26.294 | 5.5 | 1 | 0 | 57.245 | 53.601 | 46.538 | 18.789 | 0 | 0 | 53.808 | 32.792 | [5 empty] | 0 | 11.745 | 16 | 4.9948 | 4.6726 | 3.7928 | 3.5294 | 1.1432 | 22.8876
2006-03-15 | 3:01 | 1 | 16.463 | 0 | 4 | 0 | 54.124 | 54.628 | 42.425 | 42.401 | 31.806 | 26.409 | 5.469 | 1 | 0 | 57.24 | 53.549 | 46.44 | 18.759 | 0 | 0 | 53.78 | 32.74 | [5 empty] | 16.463 | 11.723 | 0 | 5.0038 | 4.6812 | 3.7932 | 3.5294 | 1.1518 | 23.0178
2006-03-15 | 3:02 | 0 | 16.494 | 0 | 3 | 0 | 54.152 | 54.656 | 42.312 | 42.475 | 31.475 | 26.537 | 5.474 | 1 | 0 | 57.268 | 53.601 | 46.487 | 18.711 | 0 | 0 | 53.78 | 32.763 | [5 empty] | 0 | 11.677 | 1 | 5.0024 | 4.6798 | 4.0137 | 3.75 | 0.9298 | 18.5871
2006-03-15 | 3:03 | 0 | 16.486 | 0 | 4 | 0 | 54.124 | 54.628 | 42.329 | 42.425 | 31.396 | 26.363 | 5.495 | 1 | 0 | 57.195 | 53.526 | 46.463 | 18.736 | 0 | 0 | 53.731 | 32.74 | [5 empty] | 0 | 11.699 | 2 | 4.9963 | 4.674 | 4.0135 | 3.75 | 0.92398 | 18.4935
2006-03-15 | 3:04 | 0 | 16.489 | 0 | 4 | 0 | 54.147 | 54.583 | 42.401 | 42.401 | 31.399 | 26.412 | 5.472 | 1 | 0 | 57.217 | 53.505 | 46.442 | 18.713 | 0 | 0 | 53.78 | 32.766 | [5 empty] | 0 | 11.746 | 3 | 5.003 | 4.6804 | 4.0137 | 3.75 | 0.93035 | 18.596
2006-03-15 | 3:05 | 1 | 16.496 | 1 | 4 | 0 | 54.175 | 54.635 | 42.36 | 42.43 | 31.573 | 26.392 | 5.554 | 2 | 0 | 57.245 | 53.533 | 46.447 | 18.718 | 0 | 0 | 53.808 | 32.747 | [5 empty] | 16.496 | 11.745 | 4 | 4.9791 | 4.6577 | 4.0128 | 3.75 | 0.90765 | 18.2293
2006-03-15 | 3:06 | 0 | 16.519 | 0 | 4 | 0 | 54.152 | 54.611 | 42.406 | 42.43 | 31.764 | 26.441 | 5.58 | 1 | 0 | 57.245 | 53.533 | 46.447 | 18.744 | 0 | 0 | 53.785 | 32.771 | [5 empty] | 0 | 11.722 | 5 | 4.9715 | 4.6505 | 4.0125 | 3.75 | 0.90046 | 18.1123
2006-03-15 | 3:07 | 0 | 16.489 | 0 | 4 | 0 | 54.147 | 54.628 | 42.308 | 42.425 | 32.073 | 26.267 | 5.446 | 1 | 0 | 57.151 | 53.482 | 46.442 | 18.713 | 0 | 0 | 53.804 | 32.742 | [5 empty] | 0 | 11.722 | 6 | 5.0105 | 4.6875 | 4.014 | 3.75 | 0.93755 | 18.7116
2006-03-15 | 3:08 | 0 | 16.466 | 0 | 4 | 0 | 54.124 | 54.674 | 42.26 | 42.518 | 31.88 | 26.34 | 5.42 | 1 | 0 | 57.151 | 53.458 | 46.51 | 18.739 | 0 | 0 | 53.825 | 32.718 | [5 empty] | 0 | 11.606 | 7 | 5.0181 | 4.6947 | 4.0143 | 3.75 | 0.94474 | 18.8267
2006-03-15 | 3:09 | 0 | 16.489 | 0 | 4 | 0 | 54.124 | 54.674 | 42.331 | 42.377 | 31.978 | 26.316 | 5.472 | 1 | 0 | 57.174 | 53.482 | 46.51 | 18.909 | 0 | 0 | 53.78 | 32.718 | [5 empty] | 0 | 11.747 | 8 | 5.003 | 4.6804 | 4.0137 | 3.75 | 0.93035 | 18.596
2006-03-15 | 3:10 | 1 | 16.519 | 0 | 4 | 0 | 54.175 | 54.635 | 42.312 | 42.525 | 31.887 | 26.321 | 5.376 | 1 | 0 | 57.179 | 53.486 | 46.538 | 18.816 | 0 | 0 | 53.762 | 32.747 | [5 empty] | 16.519 | 11.65 | 9 | 5.0309 | 4.7069 | 4.0149 | 3.75 | 0.95692 | 19.0209
2006-03-15 | 3:11 | 0 | 16.496 | 0 | 4 | 0 | 54.198 | 54.656 | 42.36 | 42.501 | 31.764 | 26.296 | 5.402 | 1 | 0 | 57.179 | 53.486 | 46.538 | 18.791 | 0 | 0 | 53.717 | 32.795 | [5 empty] | 0 | 11.697 | 10 | 5.0233 | 4.6997 | 4.0146 | 3.75 | 0.94973 | 18.9063
2006-03-15 | 3:12 | 0 | 16.544 | 0 | 4 | 0 | 54.198 | 54.679 | 42.336 | 42.43 | 31.789 | 26.561 | 5.402 | 1 | 0 | 57.202 | 53.533 | 46.379 | 18.791 | 0 | 0 | 53.694 | 32.747 | [5 empty] | 0 | 11.768 | 11 | 5.0233 | 4.6997 | 4.0146 | 3.75 | 0.94973 | 18.9063
2006-03-15 | 3:13 | 0 | 16.519 | 0 | 4 | 0 | 54.152 | 54.702 | 42.36 | 42.384 | 31.933 | 26.37 | 5.428 | 1 | 0 | 57.202 | 53.486 | 46.424 | 18.744 | 0 | 0 | 53.717 | 32.795 | [5 empty] | 0 | 11.768 | 12 | 5.0158 | 4.6925 | 4.0142 | 3.75 | 0.94253 | 18.7913
2006-03-15 | 3:14 | 0 | 16.466 | 1 | 4 | 0 | 54.124 | 54.698 | 42.284 | 42.401 | 31.88 | 26.436 | 5.371 | 2 | 0 | 57.197 | 53.458 | 46.51 | 18.862 | 0 | 0 | 53.643 | 32.766 | [5 empty] | 0 | 11.723 | 13 | 5.0324 | 4.7083 | 4.0149 | 3.75 | 0.95831 | 19.0429
2006-03-15 | 3:15 | 1 | 16.514 | 0 | 4 | 0 | 54.147 | 54.674 | 42.355 | 42.401 | 31.833 | 26.34 | 5.446 | 1 | 0 | 57.151 | 53.435 | 46.372 | 18.713 | 0 | 0 | 53.619 | 32.766 | [5 empty] | 16.514 | 11.746 | 14 | 5.0105 | 4.6875 | 4.014 | 3.75 | 0.93755 | 18.7116
2006-03-15 | 3:16 | 0 | 16.489 | 0 | 4 | 1 | 54.124 | 54.607 | 42.284 | 42.401 | 31.519 | 26.34 | 5.472 | 1 | 0 | 57.128 | 53.458 | 46.51 | 18.739 | 0 | 0 | 53.596 | 32.718 | [5 empty] | 0 | 11.723 | 15 | 5.003 | 4.6804 | 4.0137 | 3.75 | 0.93035 | 18.596
2006-03-15 | 3:17 | 0 | 16.496 | 0 | 4 | 0 | 54.152 | 54.656 | 42.312 | 42.453 | 30.994 | 26.225 | 5.502 | 1 | 0 | 57.133 | 53.419 | 46.47 | 18.791 | 0 | 0 | 53.556 | 32.701 | [5 empty] | 0 | 11.699 | 0 | 4.9942 | 4.672 | 4.0134 | 3.75 | 0.92205 | 18.4623
2006-03-15 | 3:18 | 0 | 16.496 | 0 | 4 | 0 | 54.128 | 54.656 | 42.312 | 42.525 | 30.779 | 26.345 | 5.477 | 1 | 0 | 57.133 | 53.486 | 46.424 | 18.791 | 0 | 0 | 53.556 | 32.694 | [5 empty] | 0 | 11.603 | 1 | 5.0015 | 4.679 | 3.7931 | 3.5294 | 1.1496 | 22.9842
2006-03-15 | 3:19 | 1 | 16.496 | 0 | 4 | 0 | 54.152 | 54.726 | 42.336 | 42.43 | 30.801 | 26.345 | 5.451 | 1 | 0 | 57.133 | 53.442 | 46.379 | 18.744 | 0 | 0 | 53.556 | 32.723 | [5 empty] | 16.496 | 11.722 | 2 | 5.0091 | 4.6862 | 3.7934 | 3.5294 | 1.1568 | 23.0931
2006-03-15 | 3:20 | 0 | 16.519 | 0 | 3 | 0 | 54.128 | 54.726 | 42.312 | 42.406 | 30.994 | 26.345 | 5.428 | 1 | 0 | 57.156 | 53.395 | 46.424 | 18.744 | 0 | 0 | 53.601 | 32.701 | [5 empty] | 0 | 11.722 | 3 | 5.0158 | 4.6925 | 3.7937 | 3.5294 | 1.1631 | 23.1892
2006-03-15 | 3:21 | 0 | 16.441 | 0 | 4 | 0 | 54.079 | 54.698 | 42.284 | 42.377 | 31.23 | 26.34 | 5.397 | 1 | 0 | 57.128 | 53.414 | 46.351 | 18.713 | 0 | 0 | 53.619 | 32.673 | [5 empty] | 0 | 11.702 | 4 | 5.0248 | 4.7011 | 3.794 | 3.5294 | 1.1717 | 23.3183
2006-03-15 | 3:22 | 0 | 16.489 | 0 | 4 | 0 | 54.1 | 54.651 | 42.355 | 42.355 | 31.593 | 26.196 | 5.42 | 1 | 0 | 57.106 | 53.391 | 46.328 | 18.739 | 0 | 0 | 53.552 | 32.79 | [5 empty] | 0 | 11.745 | 5 | 5.0181 | 4.6947 | 3.7938 | 3.5294 | 1.1653 | 23.2226
2006-03-15 | 3:23 | 0 | 16.466 | 0 | 4 | 0 | 54.147 | 54.607 | 42.331 | 42.473 | 31.519 | 26.291 | 5.42 | 1 | 0 | 57.083 | 53.367 | 46.384 | 18.701 | 0 | 0 | 53.563 | 32.706 | [5 empty] | 0 | 11.674 | 6 | 5.0181 | 4.6947 | 3.7938 | 3.5294 | 1.1653 | 23.2226
2006-03-15 | 3:24 | 1 | 16.478 | 1 | 4 | 0 | 54.089 | 54.616 | 42.343 | 42.389 | 31.556 | 26.353 | 5.41 | 2 | 0 | 57.074 | 53.426 | 46.384 | 18.701 | 0 | 0 | 53.54 | 32.706 | [5 empty] | 16.478 | 11.7 | 7 | 5.021 | 4.6975 | 3.7939 | 3.5294 | 1.1681 | 23.2643
2006-03-15 | 3:25 | 0 | 16.483 | 0 | 4 | 0 | 54.14 | 54.667 | 42.372 | 42.442 | 31.61 | 26.333 | 5.389 | 1 | 0 | 57.078 | 53.384 | 46.368 | 18.779 | 0 | 0 | 53.521 | 32.713 | [5 empty] | 0 | 11.698 | 8 | 5.0271 | 4.7033 | 3.7941 | 3.5294 | 1.1739 | 23.3516
2006-03-15 | 3:26 | 0 | 16.458 | 0 | 4 | 0 | 54.117 | 54.737 | 42.442 | 42.372 | 31.681 | 26.333 | 5.464 | 1 | 0 | 57.101 | 53.384 | 46.368 | 18.731 | 0 | 0 | 53.545 | 32.706 | [5 empty] | 0 | 11.745 | 9 | 5.0053 | 4.6826 | 3.7932 | 3.5294 | 1.1532 | 23.0387
2006-03-15 | 3:27 | 0 | 16.478 | 0 | 4 | 0 | 54.089 | 54.616 | 42.343 | 42.389 | 31.651 | 26.424 | 5.433 | 1 | 0 | 57.028 | 53.332 | 46.34 | 18.726 | 0 | 0 | 53.54 | 32.685 | [5 empty] | 0 | 11.7 | 10 | 5.0143 | 4.6911 | 3.7936 | 3.5294 | 1.1617 | 23.1684
2006-03-15 | 3:28 | 0 | 16.453 | 0 | 4 | 0 | 54.112 | 54.639 | 42.343 | 42.32 | 31.821 | 26.399 | 5.484 | 1 | 0 | 57.005 | 53.309 | 46.293 | 18.726 | 0 | 0 | 53.493 | 32.685 | [5 empty] | 0 | 11.792 | 11 | 4.9995 | 4.677 | 3.793 | 3.5294 | 1.1476 | 22.9548
2006-03-15 | 3:29 | 1 | 16.501 | 0 | 4 | 0 | 54.135 | 54.616 | 42.437 | 42.389 | 31.701 | 26.497 | 5.433 | 1 | 0 | 57.051 | 53.309 | 46.316 | 18.726 | 0 | 0 | 53.447 | 32.73 | [5 empty] | 16.501 | 11.746 | 12 | 5.0143 | 4.6911 | 3.7936 | 3.5294 | 1.1617 | 23.1684
2006-03-15 | 3:30 | 0 | 16.531 | 0 | 4 | 0 | 54.14 | 54.623 | 42.348 | 42.465 | 31.632 | 26.598 | 5.441 | 1 | 0 | 57.078 | 53.36 | 46.274 | 18.879 | 0 | 0 | 53.454 | 32.759 | [5 empty] | 0 | 11.675 | 13 | 5.012 | 4.6889 | 3.7935 | 3.5294 | 1.1595 | 23.135
2006-03-15 | 3:31 | 0 | 16.478 | 0 | 4 | 0 | 54.135 | 54.572 | 42.248 | 42.413 | 31.482 | 26.399 | 5.384 | 1 | 0 | 56.982 | 53.265 | 46.316 | 18.701 | 0 | 0 | 53.493 | 32.685 | [5 empty] | 0 | 11.722 | 14 | 5.0286 | 4.7047 | 3.7942 | 3.5294 | 1.1753 | 23.3723
2006-03-15 | 3:32 | 0 | 16.483 | 0 | 4 | 0 | 54.14 | 54.714 | 42.231 | 42.559 | 31.441 | 26.404 | 5.415 | 1 | 0 | 56.987 | 53.316 | 46.368 | 18.731 | 0 | 0 | 53.475 | 32.665 | [5 empty] | 0 | 11.581 | 15 | 5.0196 | 4.6961 | 3.7938 | 3.5294 | 1.1667 | 23.2434
2006-03-15 | 3:33 | 1 | 16.483 | 1 | 4 | 1 | 54.254 | 54.691 | 42.324 | 42.489 | 31.345 | 26.502 | 5.464 | 2 | 0 | 57.01 | 53.337 | 46.435 | 18.731 | 0 | 0 | 53.407 | 32.689 | [5 empty] | 16.483 | 11.765 | 16 | 5.0053 | 4.6826 | 3.7932 | 3.5294 | 1.1532 | 23.0387
2006-03-15 | 3:34 | 0 | 16.453 | 0 | 4 | 0 | 54.089 | 54.8 | 42.248 | 42.389 | 31.171 | 26.424 | 5.41 | 1 | 0 | 57.005 | 53.241 | 46.316 | 18.701 | 0 | 0 | 53.447 | 32.613 | [5 empty] | 0 | 11.7 | 0 | 5.021 | 4.6975 | 3.7939 | 3.5294 | 1.1681 | 23.2643
2006-03-15 | 3:35 | 0 | 16.453 | 0 | 4 | 0 | 54.135 | 54.595 | 42.296 | 42.343 | 30.688 | 26.399 | 5.484 | 1 | 0 | 56.982 | 53.265 | 46.407 | 18.726 | 0 | 0 | 53.356 | 32.685 | [5 empty] | 0 | 11.792 | 1 | 4.9995 | 4.677 | 3.793 | 3.5294 | 1.1476 | 22.9548
2006-03-15 | 3:36 | 0 | 16.483 | 0 | 3 | 0 | 54.163 | 54.691 | 42.255 | 42.583 | 30.114 | 26.429 | 5.49 | 1 | 0 | 56.987 | 53.293 | 46.321 | 18.756 | 0 | 0 | 53.407 | 32.689 | [5 empty] | 0 | 11.58 | 2 | 4.9977 | 4.6754 | 3.7929 | 3.5294 | 1.146 | 22.9296
2006-03-15 | 3:37 | 0 | 16.478 | 0 | 4 | 0 | 54.159 | 54.595 | 42.248 | 42.506 | 29.82 | 26.424 | 5.51 | 1 | 0 | 56.96 | 53.218 | 46.316 | 18.726 | 0 | 0 | 53.356 | 32.685 | [5 empty] | 0 | 11.653 | 3 | 4.9919 | 4.6698 | 3.7927 | 3.5294 | 1.1404 | 22.8455
2006-03-15 | 3:38 | 1 | 16.483 | 0 | 4 | 0 | 54.21 | 54.623 | 42.372 | 42.583 | 30.068 | 26.453 | 5.541 | 1 | 0 | 56.987 | 53.269 | 46.368 | 18.731 | 0 | 0 | 53.454 | 32.807 | [5 empty] | 16.483 | 11.627 | 4 | 4.9829 | 4.6613 | 3.7923 | 3.5294 | 1.1318 | 22.7147
2006-03-15 | 3:39 | 0 | 16.509 | 0 | 4 | 0 | 54.163 | 54.623 | 42.418 | 42.465 | 30.332 | 26.647 | 5.515 | 1 | 0 | 57.01 | 53.293 | 46.298 | 18.779 | 0 | 0 | 53.384 | 32.689 | [5 empty] | 0 | 11.698 | 5 | 4.9904 | 4.6684 | 3.7926 | 3.5294 | 1.139 | 22.8244
2006-03-15 | 3:40 | 0 | 16.453 | 0 | 4 | 0 | 54.089 | 54.663 | 42.343 | 42.578 | 30.592 | 26.497 | 5.459 | 1 | 0 | 56.939 | 53.265 | 46.293 | 18.749 | 0 | 0 | 53.356 | 32.685 | [5 empty] | 0 | 11.511 | 6 | 5.0067 | 4.6839 | 3.7933 | 3.5294 | 1.1545 | 23.0597
2006-03-15 | 3:41 | 0 | 16.582 | 0 | 4 | 0 | 54.324 | 54.644 | 42.418 | 42.465 | 30.958 | 26.573 | 5.515 | 1 | 0 | 56.987 | 53.269 | 46.274 | 18.756 | 0 | 0 | 53.407 | 32.665 | [5 empty] | 0 | 11.859 | 7 | 4.9904 | 4.6684 | 3.7926 | 3.5294 | 1.139 | 22.8244
2006-03-15 | 3:42 | 0 | 16.483 | 1 | 4 | 0 | 54.163 | 54.691 | 42.442 | 42.465 | 31.127 | 26.527 | 5.515 | 1 | 0 | 56.987 | 53.269 | 46.298 | 18.756 | 0 | 0 | 53.384 | 32.689 | [5 empty] | 0 | 11.698 | 8 | 4.9904 | 4.6684 | 3.7926 | 3.5294 | 1.139 | 22.8244
2006-03-15 | 3:43 | 1 | 16.509 | 0 | 4 | 0 | 54.14 | 54.714 | 42.442 | 42.513 | 31.271 | 26.573 | 5.49 | 1 | 0 | 56.966 | 53.237 | 46.312 | 18.791 | 0 | 0 | 53.442 | 32.701 | [5 empty] | 16.509 | 11.627 | 9 | 4.9977 | 4.6754 | 3.7929 | 3.5294 | 1.146 | 22.9296
2006-03-15 | 3:44 | 0 | 16.549 | 0 | 4 | 0 | 54.205 | 54.663 | 42.53 | 42.554 | 31.507 | 26.664 | 5.685 | 2 | 0 | 57.051 | 53.311 | 46.293 | 18.799 | 0 | 0 | 53.449 | 32.706 | [5 empty] | 0 | 11.651 | 10 | 4.9409 | 4.6214 | 3.7906 | 3.5294 | 1.092 | 22.1007
2006-03-15 | 3:45 | 0 | 16.549 | 0 | 4 | 0 | 54.229 | 54.686 | 42.53 | 42.554 | 31.531 | 26.64 | 5.559 | 1 | 0 | 57.028 | 53.265 | 46.316 | 18.774 | 0 | 0 | 53.493 | 32.706 | [5 empty] | 0 | 11.675 | 11 | 4.9776 | 4.6563 | 3.7921 | 3.5294 | 1.1269 | 22.6385
2006-03-15 | 3:46 | 0 | 16.549 | 0 | 4 | 0 | 54.205 | 54.709 | 42.413 | 42.695 | 31.507 | 26.519 | 5.482 | 1 | 0 | 56.985 | 53.288 | 46.293 | 18.799 | 0 | 0 | 53.449 | 32.682 | [5 empty] | 0 | 11.51 | 12 | 5 | 4.6776 | 3.793 | 3.5294 | 1.1482 | 22.9632
2006-03-15 | 3:47 | 1 | 16.541 | 0 | 4 | 0 | 54.198 | 54.702 | 42.547 | 42.571 | 31.74 | 26.608 | 5.474 | 1 | 0 | 57.021 | 53.211 | 46.33 | 18.814 | 0 | 0 | 53.44 | 32.699 | [5 empty] | 16.541 | 11.627 | 13 | 5.0024 | 4.6798 | 3.7931 | 3.5294 | 1.1504 | 22.9968
2006-03-15 | 3:48 | 0 | 16.549 | 0 | 4 | 0 | 54.182 | 54.686 | 42.485 | 42.53 | 31.867 | 26.519 | 5.482 | 1 | 0 | 56.962 | 53.265 | 46.431 | 18.821 | 0 | 0 | 53.402 | 32.73 | [5 empty] | 0 | 11.652 | 14 | 5 | 4.6776 | 3.793 | 3.5294 | 1.1482 | 22.9632
2006-03-15 | 3:49 | 0 | 16.501 | 0 | 4 | 0 | 54.205 | 54.663 | 42.461 | 42.554 | 31.747 | 26.544 | 5.482 | 1 | 0 | 56.962 | 53.218 | 46.34 | 18.799 | 0 | 0 | 53.426 | 32.706 | [5 empty] | 0 | 11.651 | 15 | 5 | 4.6776 | 3.793 | 3.5294 | 1.1482 | 22.9632
2006-03-15 | 3:50 | 0 | 16.549 | 0 | 4 | 1 | 54.229 | 54.709 | 42.485 | 42.671 | 31.987 | 26.47 | 5.456 | 1 | 0 | 56.939 | 53.197 | 46.361 | 18.774 | 0 | 0 | 53.379 | 32.682 | [5 empty] | 0 | 11.558 | 16 | 5.0076 | 4.6848 | 3.7933 | 3.5294 | 1.1554 | 23.0722
2006-03-15 | 3:51 | 0 | 16.549 | 1 | 4 | 0 | 54.182 | 54.709 | 42.461 | 42.53 | 31.987 | 26.448 | 5.508 | 1 | 0 | 56.962 | 53.218 | 46.293 | 18.799 | 0 | 0 | 53.356 | 32.637 | [5 empty] | 0 | 11.652 | 0 | 4.9925 | 4.6704 | 3.7927 | 3.5294 | 1.141 | 22.8539
2006-03-15 | 3:52 | 1 | 16.574 | 0 | 4 | 0 | 54.182 | 54.756 | 42.53 | 42.578 | 32.11 | 26.544 | 5.508 | 2 | 0 | 56.962 | 53.218 | 46.293 | 18.799 | 0 | 0 | 53.356 | 32.613 | [5 empty] | 16.574 | 11.604 | 1 | 4.9925 | 4.6704 | 4.0133 | 3.75 | 0.92039 | 18.4355
2006-03-15 | 3:53 | 0 | 16.526 | 0 | 4 | 0 | 54.182 | 54.686 | 42.413 | 42.602 | 31.892 | 26.64 | 5.508 | 1 | 0 | 56.985 | 53.197 | 46.316 | 18.799 | 0 | 0 | 53.356 | 32.661 | [5 empty] | 0 | 11.58 | 2 | 4.9925 | 4.6704 | 4.0133 | 3.75 | 0.92039 | 18.4355
2006-03-15 | 3:54 | 0 | 16.549 | 0 | 4 | 0 | 54.25 | 54.686 | 42.506 | 42.578 | 31.531 | 26.591 | 5.508 | 1 | 0 | 56.939 | 53.174 | 46.316 | 18.799 | 0 | 0 | 53.311 | 32.661 | [5 empty] | 0 | 11.672 | 3 | 4.9925 | 4.6704 | 4.0133 | 3.75 | 0.92039 | 18.4355
2006-03-15 | 3:55 | 0 | 16.494 | 0 | 4 | 0 | 54.152 | 54.632 | 42.453 | 42.523 | 31.09 | 26.392 | 5.526 | 1 | 0 | 56.909 | 53.188 | 46.354 | 18.766 | 0 | 0 | 53.234 | 32.675 | [5 empty] | 0 | 11.629 | 4 | 4.9872 | 4.6654 | 4.0131 | 3.75 | 0.9154 | 18.3549
2006-03-15 | 3:56 | 0 | 16.526 | 0 | 4 | 0 | 54.25 | 54.686 | 42.437 | 42.647 | 30.734 | 26.375 | 5.508 | 1 | 0 | 56.939 | 53.174 | 46.361 | 18.749 | 0 | 0 | 53.197 | 32.682 | [5 empty] | 0 | 11.603 | 5 | 4.9925 | 4.6704 | 4.0133 | 3.75 | 0.92039 | 18.4355
2006-03-15 | 3:57 | 1 | 16.526 | 0 | 4 | 0 | 54.229 | 54.777 | 42.506 | 42.578 | 30.614 | 26.591 | 5.533 | 1 | 0 | 56.916 | 53.15 | 46.316 | 18.774 | 0 | 0 | 53.241 | 32.682 | [5 empty] | 16.526 | 11.651 | 6 | 4.9852 | 4.6635 | 4.013 | 3.75 | 0.91347 | 18.3236
2006-03-15 | 3:58 | 0 | 16.526 | 0 | 4 | 0 | 54.229 | 54.733 | 42.413 | 42.647 | 30.663 | 26.424 | 5.456 | 1 | 0 | 56.893 | 53.197 | 46.293 | 18.774 | 0 | 0 | 53.265 | 32.661 | [5 empty] | 0 | 11.582 | 7 | 5.0076 | 4.6848 | 4.0139 | 3.75 | 0.93478 | 18.6672
2006-03-15 | 3:59 | 0 | 16.549 | 0 | 4 | 0 | 54.229 | 54.733 | 42.437 | 42.647 | 31.122 | 26.326 | 5.482 | 1 | 0 | 56.916 | 53.15 | 46.293 | 18.749 | 0 | 0 | 53.288 | 32.682 | [5 empty] | 0 | 11.582 | 8 | 5 | 4.6776 | 4.0136 | 3.75 | 0.92758 | 18.5515
2006-03-15 | 4:00 | 0 | 16.549 | 0 | 4 | 0 | 54.25 | 54.709 | 42.485 | 42.671 | 31.362 | 26.399 | 5.482 | 1 | 0 | 56.916 | 53.15 | 46.316 | 18.774 | 0 | 0 | 53.332 | 32.706 | [5 empty] | 0 | 11.579 | 9 | 5 | 4.6776 | 4.0136 | 3.75 | 0.92758 | 18.5515
2006-03-15 | 4:01 | 1 | 16.526 | 1 | 4 | 0 | 54.205 | 54.709 | 42.578 | 42.578 | 31.602 | 26.519 | 5.508 | 1 | 0 | 56.916 | 53.174 | 46.246 | 18.749 | 0 | 0 | 53.288 | 32.682 | [5 empty] | 16.526 | 11.627 | 10 | 4.9925 | 4.6704 | 4.0133 | 3.75 | 0.92039 | 18.4355
2006-03-15 | 4:02 | 0 | 16.549 | 0 | 4 | 0 | 54.25 | 54.663 | 42.506 | 42.647 | 31.578 | 26.375 | 5.585 | 2 | 0 | 56.871 | 53.104 | 46.34 | 18.799 | 0 | 0 | 53.288 | 32.661 | [5 empty] | 0 | 11.603 | 11 | 4.97 | 4.6491 | 4.0124 | 3.75 | 0.89907 | 18.0898
2006-03-15 | 4:03 | 0 | 16.549 | 0 | 4 | 0 | 54.205 | 54.663 | 42.437 | 42.602 | 31.796 | 26.35 | 5.508 | 1 | 0 | 56.893 | 53.127 | 46.316 | 18.774 | 0 | 0 | 53.286 | 32.658 | [5 empty] | 0 | 11.603 | 12 | 4.9925 | 4.6704 | 4.0133 | 3.75 | 0.92039 | 18.4355
2006-03-15 | 4:04 | 0 | 16.511 | 0 | 4 | 0 | 54.166 | 54.74 | 42.444 | 42.54 | 31.659 | 26.431 | 5.544 | 1 | 0 | 56.877 | 53.134 | 46.256 | 18.734 | 0 | 0 | 53.272 | 32.62 | [5 empty] | 0 | 11.626 | 13 | 4.982 | 4.6604 | 4.0129 | 3.75 | 0.91042 | 18.2743
2006-03-15 | 4:05 | 0 | 16.511 | 0 | 4 | 0 | 54.189 | 54.67 | 42.54 | 42.516 | 31.298 | 26.385 | 5.466 | 1 | 0 | 56.857 | 53.134 | 46.323 | 18.759 | 0 | 0 | 53.204 | 32.598 | [5 empty] | 0 | 11.673 | 14 | 5.0047 | 4.682 | 4.0138 | 3.75 | 0.93201 | 18.6227
2006-03-15 | 4:06 | 1 | 16.534 | 0 | 4 | 1 | 54.142 | 54.67 | 42.585 | 42.585 | 30.769 | 26.456 | 5.518 | 1 | 0 | 56.857 | 53.066 | 46.209 | 18.759 | 0 | 0 | 53.204 | 32.668 | [5 empty] | 16.534 | 11.557 | 15 | 4.9896 | 4.6676 | 4.0132 | 3.75 | 0.91762 | 18.3908
2006-03-15 | 4:07 | 0 | 16.534 | 0 | 4 | 0 | 54.189 | 54.649 | 42.54 | 42.585 | 30.406 | 26.529 | 5.544 | 1 | 0 | 56.877 | 53.111 | 46.186 | 18.784 | 0 | 0 | 53.204 | 32.644 | [5 empty] | 0 | 11.604 | 0 | 4.982 | 4.6604 | 4.0129 | 3.75 | 0.91042 | 18.2743
2006-03-15 | 4:08 | 0 | 16.511 | 0 | 4 | 0 | 54.212 | 54.716 | 42.398 | 42.516 | 30.215 | 26.385 | 5.492 | 1 | 0 | 56.834 | 53.134 | 46.3 | 18.806 | 0 | 0 | 53.157 | 32.598 | [5 empty] | 0 | 11.696 | 1 | 4.9971 | 4.6748 | 3.7929 | 3.5294 | 1.1454 | 22.9212
2006-03-15 | 4:09 | 0 | 16.511 | 0 | 4 | 0 | 54.236 | 54.693 | 42.468 | 42.54 | 29.996 | 26.529 | 5.518 | 1 | 0 | 56.857 | 53.087 | 46.186 | 18.759 | 0 | 0 | 53.157 | 32.598 | [5 empty] | 0 | 11.696 | 2 | 4.9896 | 4.6676 | 3.7926 | 3.5294 | 1.1382 | 22.8118
2006-03-15 | 4:10 | 0 | 16.534 | 1 | 4 | 0 | 54.142 | 54.67 | 42.609 | 42.516 | 29.83 | 26.505 | 5.544 | 1 | 0 | 56.857 | 53.087 | 46.186 | 18.784 | 0 | 0 | 53.204 | 32.598 | [5 empty] | 0 | 11.626 | 3 | 4.982 | 4.6604 | 3.7923 | 3.5294 | 1.131 | 22.702
2006-03-15 | 4:11 | 1 | 16.481 | 0 | 4 | 0 | 54.093 | 54.621 | 42.511 | 42.511 | 29.631 | 26.377 | 5.436 | 1 | 0 | 56.784 | 53.038 | 46.181 | 18.776 | 0 | 0 | 53.153 | 32.546 | [5 empty] | 16.481 | 11.582 | 4 | 5.0134 | 4.6903 | 3.7936 | 3.5294 | 1.1609 | 23.1558
2006-03-15 | 4:12 | 0 | 16.486 | 0 | 4 | 0 | 54.166 | 54.716 | 42.492 | 42.54 | 29.71 | 26.407 | 5.417 | 1 | 0 | 56.811 | 53.087 | 46.232 | 18.784 | 0 | 0 | 53.111 | 32.575 | [5 empty] | 0 | 11.626 | 5 | 5.019 | 4.6956 | 3.7938 | 3.5294 | 1.1662 | 23.2351
2006-03-15 | 4:13 | 0 | 16.511 | 0 | 4 | 0 | 54.189 | 54.649 | 42.492 | 42.516 | 29.974 | 26.456 | 5.443 | 2 | 0 | 56.857 | 53.087 | 46.186 | 18.759 | 0 | 0 | 53.087 | 32.62 | [5 empty] | 0 | 11.673 | 6 | 5.0114 | 4.6884 | 3.7935 | 3.5294 | 1.159 | 23.1266
2006-03-15 | 4:14 | 0 | 16.481 | 0 | 4 | 0 | 54.138 | 54.642 | 42.415 | 42.511 | 30.185 | 26.331 | 5.436 | 1 | 0 | 56.784 | 53.015 | 46.204 | 18.728 | 0 | 0 | 53.038 | 32.591 | [5 empty] | 0 | 11.627 | 7 | 5.0134 | 4.6903 | 3.7936 | 3.5294 | 1.1609 | 23.1558
2006-03-15 | 4:15 | 1 | 16.486 | 0 | 4 | 0 | 54.142 | 54.716 | 42.444 | 42.516 | 30.695 | 26.385 | 5.417 | 1 | 0 | 56.811 | 53.066 | 46.162 | 18.784 | 0 | 0 | 53.043 | 32.598 | [5 empty] | 16.486 | 11.626 | 8 | 5.019 | 4.6956 | 3.7938 | 3.5294 | 1.1662 | 23.2351
2006-03-15 | 4:16 | 0 | 16.504 | 0 | 4 | 0 | 54.114 | 54.642 | 42.415 | 42.487 | 30.739 | 26.355 | 5.387 | 1 | 0 | 56.784 | 53.015 | 46.158 | 18.728 | 0 | 0 | 53.038 | 32.57 | [5 empty] | 0 | 11.627 | 9 | 5.0277 | 4.7039 | 3.7941 | 3.5294 | 1.1745 | 23.3599
2006-03-15 | 4:17 | 0 | 16.534 | 0 | 4 | 0 | 54.189 | 54.716 | 42.398 | 42.492 | 30.96 | 26.431 | 5.417 | 1 | 0 | 56.811 | 53.043 | 46.277 | 18.759 | 0 | 0 | 53.066 | 32.62 | [5 empty] | 0 | 11.697 | 10 | 5.019 | 4.6956 | 3.7938 | 3.5294 | 1.1662 | 23.2351
2006-03-15 | 4:18 | 0 | 16.534 | 0 | 4 | 0 | 54.142 | 54.693 | 42.444 | 42.633 | 31.203 | 26.336 | 5.317 | 1 | 0 | 56.743 | 53.043 | 46.186 | 18.832 | 0 | 0 | 53.043 | 32.62 | [5 empty] | 0 | 11.509 | 11 | 5.0481 | 4.7233 | 3.795 | 3.5294 | 1.1938 | 23.6494
2006-03-15 | 4:19 | 0 | 16.511 | 1 | 4 | 0 | 54.189 | 54.649 | 42.492 | 42.516 | 31.394 | 26.336 | 5.417 | 1 | 0 | 56.788 | 53.02 | 46.232 | 18.784 | 0 | 0 | 53.043 | 32.62 | [5 empty] | 0 | 11.673 | 12 | 5.019 | 4.6956 | 3.7938 | 3.5294 | 1.1662 | 23.2351
2006-03-15 | 4:20 | 1 | 16.534 | 0 | 4 | 0 | 54.212 | 54.625 | 42.444 | 42.678 | 31.37 | 26.336 | 5.366 | 1 | 0 | 56.743 | 53.02 | 46.162 | 18.806 | 0 | 0 | 53.043 | 32.692 | [5 empty] | 16.534 | 11.534 | 13 | 5.0338 | 4.7097 | 3.7944 | 3.5294 | 1.1803 | 23.447
2006-03-15 | 4:21 | 0 | 16.534 | 0 | 4 | 0 | 54.142 | 54.649 | 42.561 | 42.54 | 31.468 | 26.529 | 5.366 | 1 | 0 | 56.766 | 53.02 | 46.162 | 18.806 | 0 | 0 | 53.043 | 32.62 | [5 empty] | 0 | 11.602 | 14 | 5.0338 | 4.7097 | 3.7944 | 3.5294 | 1.1803 | 23.447
2006-03-15 | 4:22 | 0 | 16.511 | 0 | 4 | 0 | 54.189 | 54.649 | 42.444 | 42.585 | 31.588 | 26.287 | 5.392 | 2 | 0 | 56.743 | 52.95 | 46.139 | 18.784 | 0 | 0 | 53.066 | 32.644 | [5 empty] | 0 | 11.604 | 15 | 5.0262 | 4.7025 | 3.7941 | 3.5294 | 1.1731 | 23.3391
2006-03-15 | 4:23 | 0 | 16.534 | 0 | 4 | 1 | 54.189 | 54.67 | 42.492 | 42.468 | 31.659 | 26.336 | 5.34 | 1 | 0 | 56.743 | 52.973 | 46.162 | 18.784 | 0 | 0 | 53.066 | 32.668 | [5 empty] | 0 | 11.721 | 16 | 5.0414 | 4.7169 | 3.7947 | 3.5294 | 1.1875 | 23.5545
2006-03-15 | 4:24 | 0 | 16.519 | 0 | 4 | 0 | 54.175 | 54.656 | 42.477 | 42.547 | 31.764 | 26.466 | 5.25 | 1 | 0 | 56.709 | 52.959 | 46.172 | 18.744 | 0 | 0 | 53.029 | 32.653 | [5 empty] | 0 | 11.628 | 0 | 5.0676 | 4.7418 | 3.7958 | 3.5294 | 1.2124 | 23.9243
2006-03-15 | 4:25 | 1 | 16.519 | 0 | 4 | 0 | 54.175 | 54.726 | 42.43 | 42.547 | 31.933 | 26.37 | 5.199 | 1 | 0 | 56.729 | 52.982 | 46.104 | 18.769 | 0 | 0 | 52.982 | 32.606 | [5 empty] | 16.519 | 11.628 | 1 | 5.0825 | 4.7559 | 4.017 | 3.75 | 1.0059 | 19.792
2006-03-15 | 4:26 | 0 | 16.489 | 0 | 4 | 0 | 54.124 | 54.607 | 42.542 | 42.473 | 31.808 | 26.485 | 5.119 | 1 | 0 | 56.725 | 52.908 | 46.097 | 18.713 | 0 | 0 | 52.931 | 32.577 | [5 empty] | 0 | 11.651 | 2 | 5.1057 | 4.7781 | 4.0179 | 3.75 | 1.0281 | 20.1354
2006-03-15 | 4:27 | 0 | 16.496 | 0 | 4 | 0 | 54.128 | 54.656 | 42.384 | 42.619 | 31.933 | 26.416 | 5.173 | 1 | 0 | 56.709 | 52.982 | 46.125 | 18.744 | 0 | 0 | 53.006 | 32.606 | [5 empty] | 0 | 11.509 | 3 | 5.09 | 4.7631 | 4.0173 | 3.75 | 1.0131 | 19.9039
2006-03-15 | 4:28 | 0 | 16.496 | 1 | 4 | 0 | 54.175 | 54.635 | 42.43 | 42.477 | 31.958 | 26.416 | 5.098 | 1 | 0 | 56.709 | 52.936 | 46.057 | 18.744 | 0 | 0 | 52.982 | 32.584 | [5 empty] | 0 | 11.698 | 4 | 5.1119 | 4.7839 | 4.0181 | 3.75 | 1.0339 | 20.225
2006-03-15 | 4:29 | 1 | 16.519 | 0 | 4 | 0 | 54.152 | 54.635 | 42.453 | 42.664 | 31.862 | 26.515 | 5.124 | 1 | 0 | 56.663 | 52.959 | 46.125 | 18.744 | 0 | 0 | 53.006 | 32.606 | [5 empty] | 16.519 | 11.488 | 5 | 5.1043 | 4.7767 | 4.0178 | 3.75 | 1.0267 | 20.114
2006-03-15 | 4:30 | 0 | 16.496 | 0 | 4 | 0 | 54.107 | 54.679 | 42.43 | 42.525 | 31.789 | 26.37 | 5.124 | 2 | 0 | 56.709 | 52.915 | 46.125 | 18.744 | 0 | 0 | 52.959 | 32.606 | [5 empty] | 0 | 11.582 | 6 | 5.1043 | 4.7767 | 4.0178 | 3.75 | 1.0267 | 20.114
2006-03-15 | 4:31 | 0 | 16.519 | 0 | 4 | 0 | 54.152 | 54.611 | 42.406 | 42.547 | 31.622 | 26.321 | 5.098 | 1 | 0 | 56.663 | 52.915 | 46.125 | 18.718 | 0 | 0 | 52.915 | 32.63 | [5 empty] | 0 | 11.605 | 7 | 5.1119 | 4.7839 | 4.0181 | 3.75 | 1.0339 | 20.225
2006-03-15 | 4:32 | 0 | 16.519 | 0 | 4 | 0 | 54.128 | 54.611 | 42.501 | 42.525 | 31.524 | 26.441 | 5.098 | 1 | 0 | 56.709 | 52.915 | 46.081 | 18.718 | 0 | 0 | 52.959 | 32.606 | [5 empty] | 0 | 11.603 | 8 | 5.1119 | 4.7839 | 4.0181 | 3.75 | 1.0339 | 20.225
2006-03-15 | 4:33 | 0 | 16.496 | 0 | 4 | 0 | 54.175 | 54.611 | 42.406 | 42.595 | 31.718 | 26.296 | 5.072 | 1 | 0 | 56.663 | 52.915 | 46.218 | 18.744 | 0 | 0 | 52.959 | 32.56 | [5 empty] | 0 | 11.58 | 9 | 5.1194 | 4.7911 | 4.0185 | 3.75 | 1.0411 | 20.3357
2006-03-15 | 4:34 | 1 | 16.496 | 0 | 4 | 0 | 54.152 | 54.611 | 42.406 | 42.525 | 31.499 | 26.37 | 4.998 | 1 | 0 | 56.64 | 52.891 | 46.125 | 18.718 | 0 | 0 | 52.982 | 32.606 | [5 empty] | 16.496 | 11.627 | 10 | 5.141 | 4.8116 | 4.0193 | 3.75 | 1.0616 | 20.6488
2006-03-15 | 4:35 | 0 | 16.471 | 0 | 4 | 0 | 54.152 | 54.635 | 42.406 | 42.501 | 31.355 | 26.392 | 5.021 | 1 | 0 | 56.686 | 52.891 | 46.034 | 18.769 | 0 | 0 | 52.891 | 32.56 | [5 empty] | 0 | 11.651 | 11 | 5.1343 | 4.8052 | 4.0191 | 3.75 | 1.0552 | 20.5518
2006-03-15 | 4:36 | 0 | 16.496 | 0 | 4 | 0 | 54.152 | 54.679 | 42.477 | 42.501 | 31.308 | 26.345 | 4.972 | 1 | 0 | 56.64 | 52.891 | 46.125 | 18.769 | 0 | 0 | 52.868 | 32.56 | [5 empty] | 0 | 11.651 | 12 | 5.1486 | 4.8188 | 4.0196 | 3.75 | 1.0688 | 20.7583
2006-03-15 | 4:37 | 0 | 16.519 | 1 | 3 | 0 | 54.152 | 54.679 | 42.453 | 42.525 | 31.379 | 26.466 | 5.047 | 1 | 0 | 56.617 | 52.915 | 46.263 | 18.718 | 0 | 0 | 52.821 | 32.536 | [5 empty] | 0 | 11.627 | 13 | 5.1267 | 4.798 | 4.0187 | 3.75 | 1.048 | 20.4418
2006-03-15 | 4:38 | 0 | 16.519 | 0 | 4 | 0 | 54.175 | 54.656 | 42.477 | 42.501 | 31.235 | 26.392 | 4.869 | 1 | 0 | 56.686 | 52.868 | 46.034 | 18.718 | 0 | 0 | 52.915 | 32.536 | [5 empty] | 0 | 11.674 | 14 | 5.1785 | 4.8473 | 4.0208 | 3.75 | 1.0973 | 21.1886
2006-03-15 | 4:39 | 1 | 16.496 | 0 | 4 | 1 | 54.107 | 54.702 | 42.453 | 42.477 | 31.428 | 26.37 | 4.82 | 1 | 0 | 56.64 | 52.891 | 46.034 | 18.744 | 0 | 0 | 52.891 | 32.56 | [5 empty] | 16.496 | 11.63 | 15 | 5.1928 | 4.8608 | 4.0214 | 3.75 | 1.1108 | 21.3916
2006-03-15 | 4:40 | 0 | 16.519 | 0 | 4 | 0 | 54.152 | 54.635 | 42.547 | 42.547 | 31.549 | 26.561 | 4.794 | 2 | 0 | 56.617 | 52.821 | 46.125 | 18.744 | 0 | 0 | 52.845 | 32.584 | [5 empty] | 0 | 11.605 | 0 | 5.2004 | 4.868 | 4.0217 | 3.75 | 1.118 | 21.4988
2006-03-15 | 4:41 | 0 | 16.471 | 0 | 4 | 0 | 54.175 | 54.679 | 42.43 | 42.501 | 31.669 | 26.466 | 4.743 | 1 | 0 | 56.617 | 52.868 | 46.034 | 18.718 | 0 | 0 | 52.777 | 32.584 | [5 empty] | 0 | 11.674 | 1 | 5.2152 | 4.8821 | 3.8017 | 3.5294 | 1.3527 | 25.9379
2006-03-15 | 4:42 | 0 | 16.519 | 0 | 4 | 0 | 54.152 | 54.679 | 42.43 | 42.501 | 31.598 | 26.515 | 4.768 | 1 | 0 | 56.663 | 52.821 | 46.057 | 18.668 | 0 | 0 | 52.8 | 32.606 | [5 empty] | 0 | 11.651 | 2 | 5.208 | 4.8752 | 3.8014 | 3.5294 | 1.3458 | 25.8413
2006-03-15 | 4:43 | 1 | 16.519 | 0 | 4 | 0 | 54.152 | 54.679 | 42.406 | 42.525 | 31.644 | 26.441 | 4.768 | 1 | 0 | 56.64 | 52.821 | 46.011 | 18.731 | 0 | 0 | 52.812 | 32.596 | [5 empty] | 16.519 | 11.627 | 3 | 5.208 | 4.8752 | 3.8014 | 3.5294 | 1.3458 | 25.8413
2006-03-15 | 4:44 | 0 | 16.499 | 0 | 4 | 0 | 54.18 | 54.66 | 42.458 | 42.599 | 31.649 | 26.613 | 4.822 | 1 | 0 | 56.645 | 52.826 | 45.992 | 18.746 | 0 | 0 | 52.849 | 32.563 | [5 empty] | 0 | 11.581 | 4 | 5.1922 | 4.8603 | 3.8008 | 3.5294 | 1.3309 | 25.6317
2006-03-15 | 4:45 | 0 | 16.546 | 0 | 4 | 0 | 54.247 | 54.684 | 42.504 | 42.528 | 31.625 | 26.517 | 4.897 | 1 | 0 | 56.645 | 52.896 | 46.039 | 18.771 | 0 | 0 | 52.849 | 32.563 | [5 empty] | 0 | 11.719 | 5 | 5.1704 | 4.8395 | 3.7999 | 3.5294 | 1.3101 | 25.3385
2006-03-15 | 4:46 | 0 | 16.546 | 0 | 4 | 0 | 54.226 | 54.684 | 42.528 | 42.528 | 31.674 | 26.492 | 4.923 | 1 | 0 | 56.622 | 52.803 | 46.13 | 18.721 | 0 | 0 | 52.826 | 32.539 | [5 empty] | 0 | 11.698 | 6 | 5.1628 | 4.8323 | 3.7996 | 3.5294 | 1.3029 | 25.2362
2006-03-15 | 4:47 | 0 | 16.524 | 1 | 4 | 0 | 54.247 | 54.66 | 42.482 | 42.669 | 31.745 | 26.443 | 4.897 | 1 | 0 | 56.599 | 52.803 | 46.153 | 18.696 | 0 | 0 | 52.782 | 32.493 | [5 empty] | 0 | 11.578 | 7 | 5.1704 | 4.8395 | 3.7999 | 3.5294 | 1.3101 | 25.3385
2006-03-15 | 4:48 | 1 | 16.546 | 0 | 4 | 0 | 54.226 | 54.684 | 42.528 | 42.575 | 31.649 | 26.468 | 4.822 | 2 | 0 | 56.579 | 52.758 | 46.062 | 18.721 | 0 | 0 | 52.826 | 32.539 | [5 empty] | 16.546 | 11.651 | 8 | 5.1922 | 4.8603 | 3.8008 | 3.5294 | 1.3309 | 25.6317
2006-03-15 | 4:49 | 0 | 16.546 | 0 | 4 | 0 | 54.203 | 54.73 | 42.504 | 42.552 | 31.575 | 26.588 | 4.797 | 1 | 0 | 56.599 | 52.826 | 46.039 | 18.721 | 0 | 0 | 52.758 | 32.539 | [5 empty] | 0 | 11.651 | 9 | 5.1995 | 4.8672 | 3.8011 | 3.5294 | 1.3378 | 25.7289
2006-03-15 | 4:50 | 0 | 16.546 | 0 | 4 | 0 | 54.226 | 54.684 | 42.482 | 42.669 | 31.551 | 26.542 | 4.797 | 1 | 0 | 56.622 | 52.803 | 46.176 | 18.721 | 0 | 0 | 52.735 | 32.563 | [5 empty] | 0 | 11.557 | 10 | 5.1995 | 4.8672 | 3.8011 | 3.5294 | 1.3378 | 25.7289
2006-03-15 | 4:51 | 0 | 16.499 | 0 | 4 | 0 | 54.156 | 54.684 | 42.482 | 42.575 | 31.431 | 26.588 | 4.696 | 1 | 0 | 56.599 | 52.803 | 46.015 | 18.721 | 0 | 0 | 52.803 | 32.539 | [5 empty] | 0 | 11.581 | 11 | 5.2289 | 4.8951 | 3.8023 | 3.5294 | 1.3657 | 26.1189
2006-03-15 | 4:52 | 0 | 16.499 | 0 | 4 | 0 | 54.226 | 54.66 | 42.528 | 42.621 | 31.406 | 26.566 | 4.619 | 1 | 0 | 56.556 | 52.758 | 46.015 | 18.696 | 0 | 0 | 52.803 | 32.515 | [5 empty] | 0 | 11.605 | 12 | 5.2513 | 4.9165 | 3.8032 | 3.5294 | 1.387 | 26.4132
2006-03-15 | 4:53 | 1 | 16.524 | 0 | 4 | 0 | 54.226 | 54.707 | 42.621 | 42.599 | 31.384 | 26.613 | 4.696 | 1 | 0 | 56.556 | 52.758 | 46.062 | 18.721 | 0 | 0 | 52.826 | 32.539 | [5 empty] | 16.524 | 11.627 | 13 | 5.2289 | 4.8951 | 3.8023 | 3.5294 | 1.3657 | 26.1189
2006-03-15 | 4:54 | 0 | 16.529 | 0 | 4 | 0 | 54.208 | 54.735 | 42.65 | 42.604 | 31.485 | 26.595 | 4.676 | 1 | 0 | 56.606 | 52.763 | 46.02 | 18.701 | 0 | 0 | 52.854 | 32.567 | [5 empty] | 0 | 11.604 | 14 | 5.2347 | 4.9007 | 3.8025 | 3.5294 | 1.3713 | 26.1956
2006-03-15 | 4:55 | 0 | 16.524 | 0 | 4 | 0 | 54.226 | 54.684 | 42.552 | 42.621 | 31.625 | 26.588 | 4.593 | 1 | 0 | 56.579 | 52.782 | 46.083 | 18.894 | 0 | 0 | 52.782 | 32.539 | [5 empty] | 0 | 11.605 | 15 | 5.2589 | 4.9237 | 3.8035 | 3.5294 | 1.3942 | 26.512
2006-03-15 | 4:56 | 0 | 16.499 | 1 | 4 | 1 | 54.247 | 54.707 | 42.458 | 42.575 | 31.696 | 26.517 | 4.67 | 1 | 0 | 56.556 | 52.758 | 46.083 | 18.771 | 0 | 0 | 52.782 | 32.515 | [5 empty] | 0 | 11.672 | 16 | 5.2365 | 4.9023 | 3.8026 | 3.5294 | 1.3729 | 26.2185
2006-03-15 | 4:57 | 1 | 16.546 | 0 | 4 | 0 | 54.341 | 54.684 | 42.552 | 42.575 | 32.009 | 26.517 | 4.67 | 2 | 0 | 56.556 | 52.735 | 46.015 | 18.721 | 0 | 0 | 52.758 | 32.539 | [5 empty] | 16.546 | 11.766 | 0 | 5.2365 | 4.9023 | 3.8026 | 3.5294 | 1.3729 | 26.2185
2006-03-15 | 4:58 | 0 | 16.546 | 0 | 4 | 0 | 54.455 | 54.912 | 42.599 | 42.621 | 32.154 | 26.517 | 4.67 | 1 | 0 | 56.579 | 52.735 | 45.992 | 18.746 | 0 | 0 | 52.735 | 32.515 | [5 empty] | 0 | 11.834 | 1 | 5.2365 | 4.9023 | 4.0232 | 3.75 | 1.1523 | 22.006
2006-03-15 | 4:59 | 0 | 16.499 | 0 | 4 | 0 | 54.364 | 54.912 | 42.504 | 42.599 | 31.914 | 26.468 | 4.645 | 1 | 0 | 56.556 | 52.758 | 46.083 | 18.746 | 0 | 0 | 52.688 | 32.586 | [5 empty] | 0 | 11.765 | 2 | 5.2438 | 4.9093 | 4.0235 | 3.75 | 1.1593 | 22.1074
2006-03-15 | 5:00 | 0 | 16.499 | 0 | 4 | 0 | 54.294 | 54.868 | 42.482 | 42.621 | 31.914 | 26.517 | 4.593 | 1 | 0 | 56.533 | 52.758 | 46.062 | 18.746 | 0 | 0 | 52.735 | 32.586 | [5 empty] | 0 | 11.673 | 3 | 5.2589 | 4.9237 | 4.0241 | 3.75 | 1.1737 | 22.3175
2006-03-15 | 5:01 | 0 | 16.524 | 0 | 4 | 0 | 54.247 | 54.754 | 42.621 | 42.621 | 31.914 | 26.421 | 4.619 | 1 | 0 | 56.51 | 52.712 | 46.039 | 18.746 | 0 | 0 | 52.803 | 32.61 | [5 empty] | 0 | 11.626 | 4 | 5.2513 | 4.9165 | 4.0238 | 3.75 | 1.1665 | 22.2126
2006-03-15 | 5:02 | 1 | 16.499 | 0 | 4 | 0 | 54.294 | 54.754 | 42.575 | 42.693 | 31.938 | 26.323 | 4.619 | 1 | 0 | 56.533 | 52.735 | 45.992 | 18.746 | 0 | 0 | 52.712 | 32.586 | [5 empty] | 16.499 | 11.601 | 5 | 5.2513 | 4.9165 | 4.0238 | 3.75 | 1.1665 | 22.2126
2006-03-15 | 5:03 | 0 | 16.524 | 0 | 4 | 0 | 54.271 | 54.754 | 42.599 | 42.621 | 31.985 | 26.397 | 4.619 | 1 | 0 | 56.51 | 52.712 | 45.992 | 18.759 | 0 | 0 | 52.677 | 32.575 | [5 empty] | 0 | 11.65 | 6 | 5.2513 | 4.9165 | 4.0238 | 3.75 | 1.1665 | 22.2126
2006-03-15 | 5:04 | 0 | 16.471 | 0 | 4 | 0 | 54.245 | 54.77 | 42.595 | 42.642 | 31.983 | 26.345 | 4.542 | 1 | 0 | 56.483 | 52.684 | 45.966 | 18.718 | 0 | 0 | 52.639 | 32.56 | [5 empty] | 0 | 11.603 | 7 | 5.2738 | 4.9378 | 4.0247 | 3.75 | 1.1878 | 22.5223
2006-03-15 | 5:05 | 0 | 16.471 | 1 | 4 | 0 | 54.289 | 54.749 | 42.595 | 42.76 | 31.742 | 26.296 | 4.542 | 1 | 0 | 56.462 | 52.639 | 46.011 | 18.718 | 0 | 0 | 52.592 | 32.56 | [5 empty] | 0 | 11.529 | 8 | 5.2738 | 4.9378 | 4.0247 | 3.75 | 1.1878 | 22.5223
2006-03-15 | 5:06 | 0 | 16.496 | 0 | 4 | 0 | 54.245 | 54.726 | 42.547 | 42.664 | 31.669 | 26.345 | 4.516 | 1 | 0 | 56.462 | 52.639 | 45.987 | 18.693 | 0 | 0 | 52.616 | 32.56 | [5 empty] | 0 | 11.581 | 9 | 5.2813 | 4.945 | 4.025 | 3.75 | 1.195 | 22.6263
2006-03-15 | 5:07 | 1 | 16.496 | 0 | 4 | 0 | 54.266 | 54.749 | 42.547 | 42.664 | 31.718 | 26.321 | 4.516 | 1 | 0 | 56.439 | 52.616 | 45.943 | 18.744 | 0 | 0 | 52.592 | 32.536 | [5 empty] | 16.496 | 11.602 | 10 | 5.2813 | 4.945 | 4.025 | 3.75 | 1.195 | 22.6263
2006-03-15 | 5:08 | 0 | 16.496 | 0 | 4 | 0 | 54.245 | 54.726 | 42.547 | 42.664 | 31.958 | 26.416 | 4.49 | 1 | 0 | 56.462 | 52.639 | 46.011 | 18.744 | 0 | 0 | 52.639 | 32.536 | [5 empty] | 0 | 11.581 | 11 | 5.2889 | 4.9522 | 4.0253 | 3.75 | 1.2022 | 22.73
2006-03-15 | 5:09 | 0 | 16.471 | 0 | 4 | 0 | 54.245 | 54.749 | 42.525 | 42.642 | 31.933 | 26.37 | 4.415 | 2 | 0 | 56.439 | 52.663 | 46.034 | 18.718 | 0 | 0 | 52.569 | 32.606 | [5 empty] | 0 | 11.603 | 12 | 5.3108 | 4.9729 | 4.0262 | 3.75 | 1.2229 | 23.0274
2006-03-15 | 5:10 | 0 | 16.496 | 0 | 4 | 0 | 54.222 | 54.749 | 42.595 | 42.642 | 31.789 | 26.441 | 4.338 | 1 | 0 | 56.462 | 52.639 | 45.943 | 18.718 | 0 | 0 | 52.592 | 32.488 | [5 empty] | 0 | 11.58 | 13 | 5.3332 | 4.9942 | 4.0271 | 3.75 | 1.2442 | 23.3302
2006-03-15 | 5:11 | 1 | 16.504 | 0 | 4 | 0 | 54.252 | 54.726 | 42.547 | 42.642 | 31.742 | 26.441 | 4.364 | 1 | 0 | 56.462 | 52.616 | 45.873 | 18.693 | 0 | 0 | 52.569 | 32.463 | [5 empty] | 16.504 | 11.61 | 14 | 5.3256 | 4.987 | 4.0268 | 3.75 | 1.237 | 23.2283
2006-03-15 | 5:12 | 0 | 16.519 | 0 | 4 | 1 | 54.359 | 54.793 | 42.571 | 42.642 | 31.718 | 26.37 | 4.39 | 1 | 0 | 56.439 | 52.616 | 45.896 | 18.718 | 0 | 0 | 52.592 | 32.463 | [5 empty] | 0 | 11.717 | 15 | 5.318 | 4.9798 | 4.0265 | 3.75 | 1.2298 | 23.126
2006-03-15 | 5:13 | 0 | 16.496 | 0 | 4 | 0 | 54.222 | 54.749 | 42.547 | 42.619 | 31.428 | 26.345 | 4.312 | 1 | 0 | 56.439 | 52.639 | 45.896 | 18.668 | 0 | 0 | 52.546 | 32.488 | [5 empty] | 0 | 11.603 | 0 | 5.3407 | 5.0014 | 4.0274 | 3.75 | 1.2514 | 23.4319
2006-03-15 | 5:14 | 0 | 16.519 | 1 | 4 | 0 | 54.266 | 54.702 | 42.595 | 42.712 | 31.284 | 26.321 | 4.39 | 1 | 0 | 56.416 | 52.569 | 45.943 | 18.668 | 0 | 0 | 52.501 | 32.512 | [5 empty] | 0 | 11.554 | 1 | 5.318 | 4.9798 | 3.8059 | 3.5294 | 1.4504 | 27.2739
2006-03-15 | 5:15 | 0 | 16.496 | 0 | 4 | 0 | 54.175 | 54.702 | 42.619 | 42.619 | 31.404 | 26.416 | 4.289 | 1 | 0 | 56.439 | 52.569 | 45.896 | 18.668 | 0 | 0 | 52.525 | 32.488 | [5 empty] | 0 | 11.556 | 2 | 5.3474 | 5.0078 | 3.8071 | 3.5294 | 1.4784 | 27.6467
2006-03-15 | 5:16 | 1 | 16.471 | 0 | 4 | 0 | 54.245 | 54.679 | 42.547 | 42.688 | 31.453 | 26.296 | 4.238 | 1 | 0 | 56.394 | 52.569 | 45.92 | 18.693 | 0 | 0 | 52.525 | 32.463 | [5 empty] | 16.471 | 11.557 | 3 | 5.3623 | 5.0219 | 3.8077 | 3.5294 | 1.4925 | 27.8334
2006-03-15 | 5:17 | 0 | 16.496 | 0 | 4 | 0 | 54.222 | 54.679 | 42.525 | 42.595 | 31.188 | 26.416 | 4.186 | 1 | 0 | 56.394 | 52.592 | 45.987 | 18.718 | 0 | 0 | 52.478 | 32.463 | [5 empty] | 0 | 11.627 | 4 | 5.3774 | 5.0363 | 3.8083 | 3.5294 | 1.5069 | 28.0227
2006-03-15 | 5:18 | 0 | 16.471 | 0 | 4 | 0 | 54.245 | 54.702 | 42.547 | 42.76 | 31.188 | 26.37 | 4.16 | 1 | 0 | 56.394 | 52.592 | 45.896 | 18.668 | 0 | 0 | 52.501 | 32.463 | [5 empty] | 0 | 11.485 | 5 | 5.385 | 5.0435 | 3.8086 | 3.5294 | 1.5141 | 28.117
2006-03-15 | 5:19 | 0 | 16.471 | 0 | 4 | 0 | 54.245 | 54.702 | 42.518 | 42.707 | 31.23 | 26.316 | 4.129 | 2 | 0 | 56.366 | 52.518 | 45.983 | 18.638 | 0 | 0 | 52.382 | 32.458 | [5 empty] | 0 | 11.538 | 6 | 5.394 | 5.0521 | 3.809 | 3.5294 | 1.5227 | 28.229
2006-03-15 | 5:20 | 0 | 16.496 | 0 | 4 | 0 | 54.266 | 54.749 | 42.619 | 42.642 | 31.284 | 26.466 | 4.137 | 1 | 0 | 56.348 | 52.546 | 45.896 | 18.693 | 0 | 0 | 52.431 | 32.488 | [5 empty] | 0 | 11.624 | 7 | 5.3917 | 5.0499 | 3.8089 | 3.5294 | 1.5205 | 28.2001
2006-03-15 | 5:21 | 1 | 16.529 | 0 | 4 | 0 | 54.39 | 54.8 | 42.695 | 42.695 | 31.58 | 26.353 | 4.145 | 1 | 0 | 56.423 | 52.576 | 45.927 | 18.726 | 0 | 0 | 52.508 | 32.495 | [5 empty] | 16.529 | 11.695 | 8 | 5.3894 | 5.0477 | 3.8088 | 3.5294 | 1.5183 | 28.1712
2006-03-15 | 5:22 | 0 | 16.496 | 0 | 4 | 0 | 54.38 | 54.84 | 42.642 | 42.76 | 31.622 | 26.321 | 4.137 | 1 | 0 | 56.371 | 52.569 | 46.011 | 18.668 | 0 | 0 | 52.455 | 32.441 | [5 empty] | 0 | 11.62 | 9 | 5.3917 | 5.0499 | 3.8089 | 3.5294 | 1.5205 | 28.2001
2006-03-15 | 5:23 | 0 | 16.529 | 0 | 4 | 0 | 54.411 | 54.894 | 42.791 | 42.686 | 31.642 | 26.414 | 4.106 | 1 | 0 | 56.369 | 52.567 | 45.871 | 18.713 | 0 | 0 | 52.45 | 32.436 | [5 empty] | 0 | 11.725 | 10 | 5.4007 | 5.0585 | 3.8093 | 3.5294 | 1.529 | 28.3119
2006-03-15 | 5:24 | 0 | 16.458 | 1 | 4 | 0 | 54.462 | 54.919 | 42.654 | 42.748 | 31.826 | 26.26 | 4.099 | 1 | 0 | 56.339 | 52.49 | 45.978 | 18.656 | 0 | 0 | 52.42 | 32.451 | [5 empty] | 0 | 11.714 | 11 | 5.4028 | 5.0604 | 3.8093 | 3.5294 | 1.531 | 28.337
2006-03-15 | 5:25 | 1 | 16.483 | 0 | 4 | 0 | 54.53 | 54.966 | 42.676 | 42.607 | 32.019 | 26.26 | 4.047 | 1 | 0 | 56.339 | 52.513 | 45.861 | 18.681 | 0 | 0 | 52.42 | 32.429 | [5 empty] | 16.483 | 11.923 | 12 | 5.4179 | 5.0748 | 3.81 | 3.5294 | 1.5454 | 28.5235
2006-03-15 | 5:26 | 0 | 16.483 | 0 | 4 | 0 | 54.509 | 55.013 | 42.654 | 42.748 | 31.73 | 26.213 | 3.972 | 1 | 0 | 56.339 | 52.466 | 45.84 | 18.656 | 0 | 0 | 52.399 | 32.451 | [5 empty] | 0 | 11.761 | 13 | 5.4398 | 5.0956 | 3.8108 | 3.5294 | 1.5661 | 28.7906
2006-03-15 | 5:27 | 0 | 16.458 | 0 | 4 | 0 | 54.439 | 55.034 | 42.676 | 42.7 | 31.632 | 26.284 | 3.921 | 1 | 0 | 56.316 | 52.49 | 45.885 | 18.656 | 0 | 0 | 52.42 | 32.451 | [5 empty] | 0 | 11.739 | 14 | 5.4546 | 5.1097 | 3.8114 | 3.5294 | 1.5803 | 28.971
2006-03-15 | 5:28 | 0 | 16.458 | 0 | 4 | 0 | 54.485 | 54.99 | 42.676 | 42.841 | 31.487 | 26.284 | 3.869 | 2 | 0 | 56.316 | 52.513 | 45.817 | 18.681 | 0 | 0 | 52.123 | 32.5 | [5 empty] | 0 | 11.644 | 15 | 5.4697 | 5.1241 | 3.8121 | 3.5294 | 1.5946 | 29.154
2006-03-15 | 5:29 | 0 | 16.458 | 0 | 4 | 1 | 54.371 | 54.99 | 42.772 | 42.7 | 31.345 | 26.358 | 3.795 | 1 | 0 | 56.339 | 52.513 | 45.885 | 18.706 | 0 | 0 | 52.352 | 32.404 | [5 empty] | 0 | 11.671 | 16 | 5.4913 | 5.1445 | 3.8129 | 3.5294 | 1.6151 | 29.4126
2006-03-15 | 5:30 | 1 | 16.483 | 0 | 4 | 0 | 54.278 | 54.875 | 42.817 | 42.913 | 31.585 | 26.333 | 3.717 | 1 | 0 | 56.293 | 52.49 | 45.817 | 18.633 | 0 | 0 | 52.49 | 32.404 | [5 empty] | 16.483 | 11.365 | 0 | 5.514 | 5.1661 | 3.8139 | 3.5294 | 1.6367 | 29.683
2006-03-15 | 5:31 | 0 | 16.531 | 0 | 4 | 0 | 54.254 | 54.761 | 42.772 | 42.841 | 31.416 | 26.164 | 3.694 | 1 | 0 | 56.316 | 52.466 | 45.861 | 18.804 | 0 | 0 | 52.581 | 32.404 | [5 empty] | 0 | 11.413 | 1 | 5.5207 | 5.1725 | 3.8141 | 3.5294 | 1.6431 | 29.7623
2006-03-15 | 5:32 | 0 | 16.458 | 0 | 4 | 0 | 54.233 | 54.737 | 42.817 | 42.796 | 31.078 | 26.333 | 3.694 | 1 | 0 | 56.316 | 52.49 | 45.908 | 18.656 | 0 | 0 | 52.581 | 32.38 | [5 empty] | 0 | 11.437 | 2 | 5.5207 | 5.1725 | 3.8141 | 3.5294 | 1.6431 | 29.7623
2006-03-15 | 5:33 | 0 | 16.458 | 1 | 4 | 0 | 54.278 | 54.691 | 42.841 | 42.817 | 31.102 | 26.382 | 3.668 | 1 | 0 | 56.293 | 52.466 | 45.861 | 18.681 | 0 | 0 | 52.604 | 32.429 | [5 empty] | 0 | 11.461 | 3 | 5.5283 | 5.1797 | 3.8144 | 3.5294 | 1.6503 | 29.8517
2006-03-15 | 5:34 | 0 | 16.458 | 0 | 4 | 0 | 54.301 | 54.761 | 42.817 | 42.841 | 31.271 | 26.358 | 3.717 | 1 | 0 | 56.293 | 52.49 | 45.861 | 18.681 | 0 | 0 | 52.581 | 32.38 | [5 empty] | 0 | 11.46 | 4 | 5.514 | 5.1661 | 3.8139 | 3.5294 | 1.6367 | 29.683
2006-03-15 | 5:35 | 1 | 16.458 | 0 | 4 | 0 | 54.278 | 54.761 | 42.772 | 42.865 | 31.271 | 26.333 | 3.668 | 1 | 0 | 56.293 | 52.443 | 45.84 | 18.681 | 0 | 0 | 52.581 | 32.38 | [5 empty] | 16.458 | 11.413 | 5 | 5.5283 | 5.1797 | 3.8144 | 3.5294 | 1.6503 | 29.8517
2006-03-15 | 5:36 | 0 | 16.433 | 0 | 4 | 0 | 54.278 | 54.737 | 42.7 | 42.817 | 31.176 | 26.26 | 3.717 | 1 | 0 | 56.27 | 52.399 | 45.84 | 18.656 | 0 | 0 | 52.581 | 32.404 | [5 empty] | 0 | 11.461 | 6 | 5.514 | 5.1661 | 3.8139 | 3.5294 | 1.6367 | 29.683
2006-03-15 | 5:37 | 0 | 16.458 | 0 | 4 | 0 | 54.233 | 54.737 | 42.676 | 42.7 | 31.345 | 26.188 | 3.795 | 1 | 0 | 56.293 | 52.42 | 45.885 | 18.681 | 0 | 0 | 52.604 | 32.404 | [5 empty] | 0 | 11.533 | 7 | 5.4913 | 5.1445 | 3.8129 | 3.5294 | 1.6151 | 29.4126
2006-03-15 | 5:38 | 0 | 16.458 | 0 | 4 | 0 | 54.21 | 54.714 | 42.796 | 42.676 | 31.345 | 26.382 | 3.643 | 1 | 0 | 56.293 | 52.42 | 45.794 | 18.633 | 0 | 0 | 52.627 | 32.429 | [5 empty] | 0 | 11.534 | 8 | 5.5356 | 5.1866 | 3.8147 | 3.5294 | 1.6572 | 29.9375
2006-03-15 | 5:39 | 1 | 16.458 | 0 | 4 | 0 | 54.21 | 54.691 | 42.748 | 42.772 | 31.247 | 26.284 | 3.617 | 1 | 0 | 56.293 | 52.49 | 45.84 | 18.656 | 0 | 0 | 52.581 | 32.404 | [5 empty] | 16.458 | 11.438 | 9 | 5.5431 | 5.1938 | 3.815 | 3.5294 | 1.6644 | 30.0264
2006-03-15 | 5:40 | 0 | 16.458 | 0 | 4 | 0 | 54.21 | 54.667 | 42.724 | 42.796 | 31.176 | 26.26 | 3.643 | 2 | 0 | 56.248 | 52.42 | 45.908 | 18.633 | 0 | 0 | 52.49 | 32.429 | [5 empty] | 0 | 11.414 | 10 | 5.5356 | 5.1866 | 3.8147 | 3.5294 | 1.6572 | 29.9375
2006-03-15 | 5:41 | 0 | 16.458 | 0 | 4 | 0 | 54.301 | 54.714 | 42.748 | 42.654 | 31.222 | 26.309 | 3.565 | 1 | 0 | 56.27 | 52.443 | 45.794 | 18.656 | 0 | 0 | 52.49 | 32.404 | [5 empty] | 0 | 11.647 | 11 | 5.5583 | 5.2082 | 3.8156 | 3.5294 | 1.6788 | 30.2036
2006-03-15 | 5:42 | 0 | 16.458 | 1 | 4 | 0 | 54.254 | 54.805 | 42.7 | 42.772 | 31.151 | 26.213 | 3.694 | 1 | 0 | 56.248 | 52.375 | 45.817 | 18.633 | 0 | 0 | 52.443 | 32.451 | [5 empty] | 0 | 11.482 | 12 | 5.5207 | 5.1725 | 3.8141 | 3.5294 | 1.6431 | 29.7623
2006-03-15 | 5:43 | 0 | 16.458 | 0 | 4 | 0 | 54.187 | 54.737 | 42.748 | 42.724 | 31.056 | 26.309 | 3.591 | 1 | 0 | 56.248 | 52.443 | 45.908 | 18.681 | 0 | 0 | 52.504 | 32.466 | [5 empty] | 0 | 11.463 | 13 | 5.5507 | 5.201 | 3.8153 | 3.5294 | 1.6716 | 30.1151
2006-03-15 | 5:44 | 1 | 16.438 | 0 | 4 | 0 | 54.238 | 54.698 | 42.683 | 42.8 | 31.083 | 26.264 | 3.545 | 1 | 0 | 56.209 | 52.38 | 45.798 | 18.661 | 0 | 0 | 52.473 | 32.458 | [5 empty] | 16.438 | 11.438 | 14 | 5.5641 | 5.2137 | 3.8159 | 3.5294 | 1.6843 | 30.2714
2006-03-15 | 5:45 | 0 | 16.463 | 0 | 4 | 0 | 54.308 | 54.742 | 42.729 | 42.683 | 31.061 | 26.289 | 3.519 | 1 | 0 | 56.232 | 52.403 | 45.845 | 18.661 | 0 | 0 | 52.45 | 32.48 | [5 empty] | 0 | 11.625 | 15 | 5.5717 | 5.2209 | 3.8162 | 3.5294 | 1.6915 | 30.3595
2006-03-15 | 5:46 | 0 | 16.468 | 0 | 4 | 1 | 54.219 | 54.77 | 42.757 | 42.736 | 31.016 | 26.439 | 3.601 | 1 | 0 | 56.282 | 52.408 | 45.759 | 18.691 | 0 | 0 | 52.501 | 32.463 | [5 empty] | 0 | 11.483 | 16 | 5.5478 | 5.1982 | 3.8152 | 3.5294 | 1.6688 | 30.081
2006-03-15 | 5:47 | 0 | 16.468 | 0 | 4 | 0 | 54.336 | 54.726 | 42.757 | 42.97 | 31.137 | 26.294 | 3.627 | 1 | 0 | 56.236 | 52.364 | 45.782 | 18.618 | 0 | 0 | 52.455 | 32.51 | [5 empty] | 0 | 11.366 | 0 | 5.5402 | 5.191 | 3.8149 | 3.5294 | 1.6616 | 29.9922
2006-03-15 | 5:48 | 0 | 16.413 | 0 | 4 | 0 | 54.261 | 54.789 | 42.707 | 42.683 | 31.227 | 26.264 | 3.57 | 1 | 0 | 56.232 | 52.357 | 45.822 | 18.759 | 0 | 0 | 52.427 | 32.434 | [5 empty] | 0 | 11.578 | 1 | 5.5568 | 5.2068 | 6.2862 | 6 | -0.79318 | -14.2739
2006-03-15 | 5:49 | 1 | 16.438 | 0 | 4 | 0 | 54.191 | 54.742 | 42.729 | 42.776 | 31.083 | 26.289 | 3.645 | 1 | 0 | 56.186 | 52.357 | 45.731 | 18.635 | 0 | 0 | 52.403 | 32.458 | [5 empty] | 16.438 | 11.415 | 2 | 5.535 | 5.1861 | 6.2853 | 6 | -0.81394 | -14.7053
2006-03-15 | 5:50 | 0 | 16.413 | 0 | 4 | 0 | 54.17 | 54.698 | 42.707 | 42.707 | 31.012 | 26.387 | 3.774 | 1 | 0 | 56.209 | 52.357 | 45.892 | 18.61 | 0 | 0 | 52.357 | 32.48 | [5 empty] | 0 | 11.463 | 3 | 5.4974 | 5.1504 | 6.2838 | 6 | -0.84964 | -15.4553
2006-03-15 | 5:51 | 0 | 16.418 | 0 | 4 | 0 | 54.289 | 54.726 | 42.712 | 42.736 | 31.112 | 26.392 | 3.779 | 1 | 0 | 56.213 | 52.357 | 45.822 | 18.635 | 0 | 0 | 52.336 | 32.458 | [5 empty] | 0 | 11.553 | 4 | 5.496 | 5.149 | 6.2837 | 6 | -0.85103 | -15.4846
2006-03-15 | 5:52 | 0 | 16.468 | 1 | 9 | 0 | 51.766 | 54.793 | 42.874 | 46.858 | 44.238 | 26.463 | 3.854 | 2 | 0 | 52.982 | 52.385 | 50.735 | 18.691 | 0 | 0 | 52.364 | 32.51 | [5 empty] | 0 | 4.908 | 5 | 5.4741 | 5.1282 | 6.2828 | 6 | -0.87179 | -15.9256
2006-03-15 | 5:53 | 1 | 16.438 | 0 | 15 | 0 | 62.532 | 54.56 | 44.515 | 52.588 | 55.592 | 26.313 | 3.849 | 1 | 0 | 60.896 | 52.242 | 53.848 | 18.635 | 0 | 0 | 52.289 | 32.409 | [5 empty] | 16.438 | 9.944 | 6 | 5.4756 | 5.1296 | 6.2829 | 6 | -0.8704 | -15.8961
2006-03-15 | 5:54 | 1 | 16.413 | 0 | 15 | 0 | 68.543 | 54.329 | 46.578 | 58.945 | 56.232 | 26.218 | 3.926 | 1 | 0 | 66.859 | 52.336 | 59.303 | 18.686 | 0 | 0 | 52.289 | 35.325 | [5 empty] | 16.413 | 9.598 | 7 | 5.4531 | 5.1083 | 6.282 | 6 | -0.89172 | -16.3523
2006-03-15 | 5:55 | 1 | 16.468 | 0 | 15 | 0 | 70.614 | 54.105 | 48.809 | 62.224 | 56.191 | 26.174 | 3.98 | 1 | 0 | 69.384 | 52.707 | 61.975 | 18.691 | 0 | 0 | 52.27 | 38.787 | [5 empty] | 16.468 | 8.39 | 8 | 5.4374 | 5.0933 | 6.2813 | 6 | -0.90666 | -16.6745
2006-03-15 | 5:56 | 0 | 16.468 | 0 | 15 | 1 | 71.097 | 53.923 | 50.392 | 63.591 | 56.17 | 26.198 | 3.905 | 0 | 1 | 70.131 | 53.281 | 63.322 | 18.666 | 0 | 0 | 52.34 | 41.207 | [5 empty] | 0 | 7.506 | 9 | 5.4593 | 5.1141 | 6.2822 | 6 | -0.8859 | -16.2275
2006-03-15 | 5:57 | 1 | 16.438 | 1 | 15 | 0 | 71.135 | 53.687 | 51.439 | 64.28 | 56.028 | 26.218 | 3.823 | 0 | 0 | 70.301 | 53.848 | 64.079 | 18.61 | 0 | 0 | 52.588 | 42.894 | [5 empty] | 16.438 | 6.855 | 0 | 5.4831 | 5.1368 | 6.2832 | 6 | -0.86321 | -15.7429
2006-03-15 | 5:58 | 0 | 16.438 | 0 | 15 | 0 | 71.07 | 53.528 | 52.427 | 64.796 | 56.049 | 26.313 | 3.774 | 1 | 0 | 70.388 | 54.446 | 64.661 | 18.635 | 0 | 0 | 52.84 | 44.14 | [5 empty] | 0 | 6.274 | 1 | 5.4974 | 5.1504 | 3.6171 | 3.3333 | 1.817 | 33.0523
2006-03-15 | 5:59 | 1 | 16.438 | 0 | 15 | 0 | 71.048 | 53.344 | 53.115 | 65.268 | 55.82 | 26.409 | 3.671 | 0 | 0 | 70.455 | 55.018 | 65.065 | 18.635 | 0 | 0 | 53.183 | 45.133 | [5 empty] | 16.438 | 5.78 | 2 | 5.5274 | 5.1789 | 3.6183 | 3.3333 | 1.8455 | 33.3888
2006-03-15 | 6:00 | 0 | 16.438 | 0 | 11 | 0 | 71.115 | 61.546 | 49.262 | 65.627 | 50.821 | 26.242 | 3.722 | 0 | 0 | 70.41 | 55.477 | 65.38 | 18.661 | 0 | 0 | 53.528 | 45.892 | [5 empty] | 0 | 5.488 | 3 | 5.5126 | 5.1648 | 3.6177 | 3.3333 | 1.8314 | 33.2227
2006-03-15 | 6:01 | 0 | 16.463 | 0 | 4 | 0 | 71.247 | 70.52 | 42.918 | 51.533 | 37.394 | 26.483 | 3.722 | 0 | 0 | 69.181 | 55.981 | 64.214 | 18.661 | 0 | 0 | 53.895 | 45.661 | [5 empty] | 0 | 19.714 | 4 | 5.5126 | 5.1648 | 3.6177 | 3.3333 | 1.8314 | 33.2227
2006-03-15 | 6:02 | 0 | 16.413 | 0 | 4 | 0 | 53.435 | 67.993 | 40.38 | 42.635 | 28.025 | 26.363 | 3.671 | 0 | 0 | 67.555 | 56.321 | 61.412 | 18.61 | 0 | 0 | 54.191 | 45.25 | [5 empty] | 0 | 10.8 | 5 | 5.5274 | 5.1789 | 3.6183 | 3.3333 | 1.8455 | 33.3888
2006-03-15 | 6:03 | 0 | 16.438 | 0 | 4 | 0 | 44.515 | 51.463 | 39.722 | 40.38 | 21.206 | 26.313 | 3.774 | 0 | 0 | 66.266 | 56.579 | 58.619 | 18.648 | 0 | 0 | 54.478 | 44.755 | [5 empty] | 0 | 4.135 | 6 | 5.4974 | 5.1504 | 3.6171 | 3.3333 | 1.817 | 33.0523
2006-03-15 | 6:04 | 0 | 16.473 | 0 | 3 | 0 | 41.8 | 44.432 | 39.966 | 39.873 | 18.771 | 26.468 | 3.684 | 1 | 0 | 65.435 | 56.757 | 56.487 | 18.671 | 0 | 0 | 54.684 | 44.267 | [5 empty] | 0 | 1.927 | 7 | 5.5236 | 5.1753 | 3.6182 | 3.3333 | 1.8419 | 33.3465
2006-03-15 | 6:05 | 0 | 16.466 | 1 | 4 | 0 | 40.992 | 42.286 | 41.157 | 40.358 | 17.034 | 26.267 | 3.674 | 0 | 0 | 64.686 | 56.861 | 54.861 | 18.663 | 0 | 0 | 54.791 | 43.743 | [5 empty] | 0 | 0.634 | 8 | 5.5265 | 5.178 | 3.6183 | 3.3333 | 1.8447 | 33.379
2006-03-15 | 6:06 | 0 | 16.416 | 0 | 4 | 0 | 41.133 | 41.533 | 41.157 | 42.097 | 14.616 | 26.1 | 3.625 | 0 | 0 | 64.127 | 56.95 | 53.689 | 18.638 | 0 | 0 | 54.882 | 43.25 | [5 empty] | 0 | -0.964 | 9 | 5.5408 | 5.1916 | 3.6189 | 3.3333 | 1.8583 | 33.5379
2006-03-15 | 6:07 | 0 | 16.441 | 0 | 4 | 0 | 42.214 | 42.073 | 39.724 | 41.25 | 14.221 | 26.125 | 3.725 | 0 | 0 | 63.655 | 57.019 | 52.751 | 18.663 | 0 | 0 | 54.997 | 42.851 | [5 empty] | 0 | 0.964 | 10 | 5.5117 | 5.1639 | 3.6177 | 3.3333 | 1.8306 | 33.2129
2006-03-15 | 6:08 | 0 | 16.466 | 0 | 4 | 0 | 41.133 | 42.544 | 38.571 | 39.583 | 13.7 | 26.1 | 3.751 | 0 | 0 | 63.32 | 57.042 | 51.969 | 18.688 | 0 | 0 | 55.067 | 42.451 | [5 empty] | 0 | 1.55 | 11 | 5.5041 | 5.1567 | 3.6174 | 3.3333 | 1.8234 | 33.1278
2006-03-15 | 6:09 | 0 | 16.441 | 0 | 5 | 0 | 39.629 | 41.109 | 37.655 | 38.313 | 12.293 | 26.002 | 3.802 | 0 | 0 | 63.005 | 57.065 | 51.397 | 18.663 | 0 | 0 | 55.09 | 42.049 | [5 empty] | 0 | 1.316 | 12 | 5.4893 | 5.1426 | 3.6168 | 3.3333 | 1.8093 | 32.9603
2006-03-15 | 6:10 | 0 | 16.441 | 0 | 4 | 0 | 38.385 | 39.559 | 36.997 | 37.445 | 11.75 | 26.051 | 3.777 | 0 | 0 | 62.758 | 57.154 | 51.031 | 18.663 | 0 | 0 | 55.067 | 41.674 | [5 empty] | 0 | 0.94 | 13 | 5.4965 | 5.1495 | 3.6171 | 3.3333 | 1.8162 | 33.0425
2006-03-15 | 6:11 | 0 | 16.448 | 0 | 5 | 0 | 41.729 | 38.485 | 36.44 | 36.839 | 28.949 | 26.012 | 3.836 | 0 | 0 | 62.541 | 57.16 | 50.716 | 18.671 | 0 | 0 | 55.188 | 41.353 | [5 empty] | 0 | 4.89 | 14 | 5.4794 | 5.1332 | 3.6164 | 3.3333 | 1.7999 | 32.8481
2006-03-15 | 6:12 | 1 | 16.416 | 0 | 4 | 0 | 51.19 | 46.926 | 35.658 | 36.268 | 33.237 | 25.882 | 3.751 | 0 | 0 | 62.311 | 57.154 | 50.434 | 18.688 | 0 | 0 | 55.204 | 41.064 | [5 empty] | 16.416 | 14.922 | 15 | 5.5041 | 5.1567 | 3.6174 | 3.3333 | 1.8234 | 33.1278
2006-03-15 | 6:13 | 0 | 16.441 | 0 | 5 | 0 | 53.37 | 52.613 | 35.141 | 35.469 | 34.742 | 25.713 | 3.851 | 0 | 0 | 62.064 | 57.154 | 50.41 | 18.663 | 0 | 0 | 55.204 | 40.758 | [5 empty] | 0 | 17.901 | 16 | 5.475 | 5.129 | 3.6162 | 3.3333 | 1.7957 | 32.7984
2006-03-15 | 6:14 | 1 | 16.416 | 0 | 4 | 1 | 54.079 | 54.035 | 35 | 34.952 | 34.694 | 25.691 | 3.777 | 1 | 0 | 61.884 | 57.176 | 50.181 | 18.663 | 0 | 0 | 55.251 | 40.475 | [5 empty] | 16.416 | 19.127 | 17 | 5.4965 | 5.1495 | 3.6171 | 3.3333 | 1.8162 | 33.0425
2006-03-15 | 6:15 | 0 | 16.441 | 1 | 4 | 0 | 54.448 | 54.562 | 36.081 | 35.328 | 35.517 | 25.642 | 4.029 | 1 | 0 | 61.772 | 57.176 | 50.158 | 18.688 | 0 | 0 | 55.251 | 40.241 | [5 empty] | 0 | 19.12 | 0 | 5.4232 | 5.0798 | 3.6141 | 3.3333 | 1.7464 | 32.2034
2006-03-15 | 6:16 | 0 | 16.441 | 0 | 5 | 0 | 54.401 | 54.952 | 37.748 | 36.88 | 35.775 | 25.472 | 3.903 | 2 | 0 | 61.661 | 57.131 | 50.114 | 18.638 | 0 | 0 | 55.204 | 40.006 | [5 empty] | 0 | 17.521 | 1 | 5.4598 | 5.1146 | 5.2822 | 5 | 0.11465 | 2.0999
2006-03-15 | 6:17 | 1 | 16.466 | 0 | 4 | 0 | 54.378 | 54.929 | 39.208 | 38.547 | 35.493 | 25.497 | 3.929 | 2 | 0 | 61.549 | 57.154 | 50.044 | 18.688 | 0 | 0 | 55.204 | 39.794 | [5 empty] | 16.466 | 15.831 | 2 | 5.4523 | 5.1075 | 5.2819 | 5 | 0.10745 | 1.9708
2006-03-15 | 6:18 | 0 | 16.466 | 0 | 4 | 0 | 54.677 | 54.952 | 40.193 | 39.983 | 36.033 | 25.472 | 3.952 | 1 | 0 | 61.48 | 57.154 | 49.929 | 18.638 | 0 | 0 | 55.204 | 39.607 | [5 empty] | 0 | 14.694 | 3 | 5.4456 | 5.1011 | 5.2817 | 5 | 0.10109 | 1.8563
2006-03-15 | 6:19 | 0 | 16.441 | 0 | 4 | 0 | 54.814 | 55.365 | 40.923 | 40.923 | 34.976 | 25.546 | 3.929 | 1 | 0 | 61.457 | 57.22 | 49.997 | 18.688 | 0 | 0 | 55.251 | 39.394 | [5 empty] | 0 | 13.891 | 4 | 5.4523 | 5.1075 | 5.2819 | 5 | 0.10745 | 1.9708
2006-03-15 | 6:20 | 0 | 16.466 | 0 | 4 | 0 | 54.723 | 55.319 | 41.439 | 41.391 | 34.646 | 25.617 | 3.977 | 2 | 0 | 61.234 | 57.176 | 49.997 | 18.688 | 0 | 0 | 55.251 | 39.208 | [5 empty] | 0 | 13.332 | 5 | 5.4383 | 5.0942 | 5.2814 | 5 | 0.094166 | 1.7315
2006-03-15 | 6:21 | 1 | 16.466 | 0 | 5 | 0 | 54.677 | 55.204 | 41.628 | 41.698 | 34.177 | 25.737 | 3.977 | 1 | 0 | 61.145 | 57.176 | 49.997 | 18.663 | 0 | 0 | 55.272 | 39.066 | [5 empty] | 16.466 | 12.979 | 6 | 5.4383 | 5.0942 | 5.2814 | 5 | 0.094166 | 1.7315
2006-03-15 | 6:22 | 0 | 16.466 | 0 | 4 | 0 | 54.562 | 55.134 | 41.791 | 41.887 | 33.543 | 25.713 | 4.081 | 1 | 0 | 61.033 | 57.176 | 49.997 | 18.663 | 0 | 0 | 55.319 | 38.854 | [5 empty] | 0 | 12.675 | 7 | 5.408 | 5.0654 | 5.2801 | 5 | 0.065379 | 1.2089
2006-03-15 | 6:23 | 0 | 16.411 | 0 | 4 | 0 | 54.464 | 55.085 | 41.927 | 42.044 | 33.515 | 25.828 | 4.024 | 1 | 0 | 60.914 | 57.172 | 49.992 | 18.658 | 0 | 0 | 55.267 | 38.708 | [5 empty] | 0 | 12.42 | 8 | 5.4246 | 5.0812 | 5.2808 | 5 | 0.081157 | 1.4961
2006-03-15 | 6:24 | 0 | 16.36 | 0 | 4 | 0 | 54.303 | 54.99 | 41.949 | 42.162 | 33.326 | 25.732 | 4.024 | 1 | 0 | 60.78 | 57.147 | 50.06 | 18.608 | 0 | 0 | 55.244 | 38.495 | [5 empty] | 0 | 12.141 | 9 | 5.4246 | 5.0812 | 5.2808 | 5 | 0.081157 | 1.4961
2006-03-15 | 6:25 | 1 | 16.403 | 1 | 5 | 0 | 54.273 | 54.915 | 41.966 | 42.341 | 32.988 | 25.651 | 4.117 | 1 | 0 | 60.659 | 57.094 | 50.1 | 18.552 | 0 | 0 | 55.167 | 38.322 | [5 empty] | 16.403 | 11.932 | 10 | 5.3975 | 5.0554 | 5.2797 | 5 | 0.055414 | 1.0267
2006-03-15 | 6:26 | 0 | 16.378 | 0 | 4 | 1 | 54.548 | 54.754 | 41.989 | 42.341 | 33.153 | 25.627 | 4.168 | 2 | 0 | 60.547 | 57.049 | 50.006 | 18.575 | 0 | 0 | 55.214 | 38.181 | [5 empty] | 0 | 12.207 | 11 | 5.3827 | 5.0413 | 5.2791 | 5 | 0.041298 | 0.76723
2006-03-15 | 6:27 | 0 | 16.411 | 0 | 4 | 0 | 54.394 | 54.968 | 42.114 | 42.255 | 33.067 | 25.732 | 4.202 | 1 | 0 | 60.531 | 57.124 | 50.13 | 18.658 | 0 | 0 | 55.197 | 38.071 | [5 empty] | 0 | 12.139 | 0 | 5.3728 | 5.0319 | 5.2787 | 5 | 0.031886 | 0.59348
2006-03-15 | 6:28 | 0 | 16.411 | 0 | 4 | 0 | 54.348 | 54.922 | 41.927 | 42.327 | 33.137 | 25.853 | 4.124 | 1 | 0 | 60.488 | 57.124 | 50.037 | 18.608 | 0 | 0 | 55.197 | 37.954 | [5 empty] | 0 | 12.021 | 1 | 5.3955 | 5.0535 | 4.2796 | 4 | 1.0535 | 19.5251
2006-03-15 | 6:29 | 1 | 16.378 | 0 | 5 | 0 | 54.317 | 54.824 | 41.989 | 42.365 | 33.271 | 25.796 | 4.091 | 1 | 0 | 60.369 | 57.14 | 50.03 | 18.6 | 0 | 0 | 55.167 | 37.758 | [5 empty] | 16.378 | 11.952 | 2 | 5.4051 | 5.0626 | 4.28 | 4 | 1.0626 | 19.6594
2006-03-15 | 6:30 | 0 | 16.411 | 0 | 4 | 0 | 54.21 | 54.945 | 42.068 | 42.279 | 32.854 | 25.902 | 4.251 | 1 | 0 | 60.353 | 57.147 | 49.992 | 18.608 | 0 | 0 | 55.197 | 37.696 | [5 empty] | 0 | 11.931 | 3 | 5.3585 | 5.0183 | 4.2781 | 4 | 1.0183 | 19.0039
2006-03-15 | 6:31 | 0 | 16.353 | 0 | 4 | 0 | 54.317 | 54.8 | 41.966 | 42.248 | 33.058 | 25.845 | 4.269 | 1 | 0 | 60.278 | 57.094 | 50.006 | 18.552 | 0 | 0 | 55.144 | 37.547 | [5 empty] | 0 | 12.069 | 4 | 5.3533 | 5.0133 | 4.2779 | 4 | 1.0133 | 18.9294
2006-03-15 | 6:32 | 0 | 16.385 | 0 | 5 | 0 | 54.348 | 54.898 | 41.997 | 42.255 | 32.809 | 25.757 | 4.428 | 1 | 0 | 60.218 | 57.101 | 50.151 | 18.608 | 0 | 0 | 55.174 | 37.509 | [5 empty] | 0 | 12.093 | 5 | 5.307 | 4.9693 | 4.276 | 4 | 0.96933 | 18.2652
2006-03-15 | 6:33 | 1 | 16.378 | 0 | 4 | 0 | 54.226 | 54.754 | 42.107 | 42.272 | 32.565 | 25.845 | 4.472 | 1 | 0 | 60.143 | 57.094 | 50.03 | 18.552 | 0 | 0 | 55.167 | 37.382 | [5 empty] | 16.378 | 11.954 | 6 | 5.2942 | 4.9572 | 4.2755 | 4 | 0.95715 | 18.0794
2006-03-15 | 6:34 | 0 | 16.411 | 1 | 4 | 0 | 54.233 | 54.784 | 42.162 | 42.444 | 32.713 | 25.828 | 4.328 | 1 | 0 | 60.15 | 57.101 | 50.151 | 18.608 | 0 | 0 | 55.174 | 37.32 | [5 empty] | 0 | 11.789 | 7 | 5.3361 | 4.997 | 4.2772 | 4 | 0.99701 | 18.6843
2006-03-15 | 6:35 | 0 | 16.403 | 0 | 5 | 0 | 54.18 | 54.73 | 42.154 | 42.296 | 32.541 | 25.99 | 4.472 | 1 | 0 | 60.143 | 57.163 | 50.1 | 18.6 | 0 | 0 | 55.167 | 37.289 | [5 empty] | 0 | 11.884 | 8 | 5.2942 | 4.9572 | 4.2755 | 4 | 0.95715 | 18.0794
2006-03-15 | 6:36 | 0 | 16.378 | 0 | 4 | 0 | 54.135 | 54.707 | 42.131 | 42.437 | 32.799 | 26.014 | 4.421 | 1 | 0 | 60.077 | 57.117 | 49.983 | 18.575 | 0 | 0 | 55.144 | 37.079 | [5 empty] | 0 | 11.698 | 9 | 5.309 | 4.9713 | 4.2761 | 4 | 0.97127 | 18.2947
2006-03-15 | 6:37 | 0 | 16.378 | 0 | 4 | 0 | 54.159 | 54.73 | 42.248 | 42.389 | 32.682 | 25.916 | 4.521 | 1 | 0 | 60.031 | 57.117 | 50.053 | 18.575 | 0 | 0 | 55.167 | 36.959 | [5 empty] | 0 | 11.77 | 10 | 5.2799 | 4.9436 | 4.275 | 4 | 0.94359 | 17.8714
2006-03-15 | 6:38 | 1 | 16.378 | 0 | 4 | 0 | 54.341 | 54.707 | 42.154 | 42.599 | 32.847 | 25.99 | 4.217 | 2 | 0 | 59.986 | 57.117 | 49.983 | 18.575 | 0 | 0 | 55.12 | 36.89 | [5 empty] | 16.378 | 11.742 | 11 | 5.3684 | 5.0277 | 4.2785 | 4 | 1.0277 | 19.1441
2006-03-15 | 6:39 | 0 | 16.403 | 0 | 5 | 0 | 54.203 | 54.824 | 42.272 | 42.623 | 32.871 | 25.965 | 4.446 | 1 | 0 | 59.965 | 57.028 | 50.03 | 18.6 | 0 | 0 | 55.12 | 36.818 | [5 empty] | 0 | 11.58 | 12 | 5.3017 | 4.9643 | 4.2758 | 4 | 0.96435 | 18.1893
2006-03-15 | 6:40 | 0 | 16.436 | 0 | 4 | 0 | 54.257 | 54.716 | 42.468 | 42.609 | 32.737 | 26.166 | 4.428 | 1 | 0 | 59.949 | 57.101 | 50.037 | 18.658 | 0 | 0 | 55.151 | 36.78 | [5 empty] | 0 | 11.648 | 13 | 5.307 | 4.9693 | 4.276 | 4 | 0.96933 | 18.2652
2006-03-15 | 6:41 | 0 | 16.378 | 0 | 4 | 1 | 54.18 | 54.754 | 42.365 | 42.578 | 32.682 | 25.965 | 4.521 | 1 | 0 | 59.919 | 57.206 | 50.076 | 18.6 | 0 | 0 | 55.12 | 36.655 | [5 empty] | 0 | 11.602 | 14 | 5.2799 | 4.9436 | 4.275 | 4 | 0.94359 | 17.8714
2006-03-15 | 6:42 | 1 | 16.428 | 0 | 5 | 0 | 54.18 | 54.8 | 42.458 | 42.623 | 32.613 | 26.014 | 4.624 | 1 | 0 | 59.897 | 57.094 | 49.962 | 18.575 | 0 | 0 | 55.12 | 36.584 | [5 empty] | 16.428 | 11.557 | 0 | 5.2499 | 4.9151 | 4.2737 | 4 | 0.91508 | 17.4304
2006-03-15 | 6:43 | 0 | 16.436 | 1 | 4 | 0 | 54.257 | 54.737 | 42.489 | 42.726 | 32.785 | 25.973 | 4.758 | 1 | 0 | 59.926 | 57.078 | 50.037 | 18.608 | 0 | 0 | 55.174 | 36.639 | [5 empty] | 0 | 11.531 | 1 | 5.2109 | 4.878 | 4.0222 | 3.75 | 1.128 | 21.6468
2006-03-15 | 6:44 | 0 | 16.438 | 0 | 4 | 0 | 54.308 | 54.88 | 42.446 | 42.752 | 32.763 | 26.049 | 4.531 | 1 | 0 | 59.931 | 57.151 | 50.111 | 18.661 | 0 | 0 | 55.155 | 36.502 | [5 empty] | 0 | 11.556 | 2 | 5.277 | 4.9408 | 4.0248 | 3.75 | 1.1908 | 22.5663
2006-03-15 | 6:45 | 0 | 16.431 | 0 | 4 | 0 | 54.254 | 54.805 | 42.463 | 42.793 | 32.804 | 26.041 | 4.624 | 1 | 0 | 59.878 | 57.122 | 50.081 | 18.653 | 0 | 0 | 55.102 | 36.423 | [5 empty] | 0 | 11.461 | 3 | 5.2499 | 4.9151 | 4.0237 | 3.75 | 1.1651 | 22.1924
2006-03-15 | 6:46 | 1 | 16.431 | 0 | 5 | 0 | 54.278 | 54.782 | 42.628 | 42.793 | 32.639 | 26.017 | 4.65 | 2 | 0 | 59.878 | 57.076 | 49.988 | 18.628 | 0 | 0 | 55.125 | 36.375 | [5 empty] | 16.431 | 11.485 | 4 | 5.2423 | 4.9079 | 4.0234 | 3.75 | 1.1579 | 22.0872
2006-03-15 | 6:47 | 0 | 16.431 | 0 | 4 | 0 | 54.254 | 54.805 | 42.556 | 42.839 | 32.426 | 26.041 | 4.601 | 0 | 0 | 59.858 | 57.053 | 50.058 | 18.653 | 0 | 0 | 55.102 | 36.33 | [5 empty] | 0 | 11.415 | 5 | 5.2566 | 4.9214 | 4.024 | 3.75 | 1.1714 | 22.2852
2006-03-15 | 6:48 | 0 | 16.486 | 0 | 4 | 0 | 54.308 | 54.765 | 42.683 | 43.011 | 32.264 | 26 | 4.557 | 2 | 0 | 59.865 | 57.062 | 50.065 | 18.661 | 0 | 0 | 55.132 | 36.313 | [5 empty] | 0 | 11.297 | 6 | 5.2694 | 4.9336 | 4.0245 | 3.75 | 1.1836 | 22.4622
2006-03-15 | 6:49 | 0 | 16.438 | 0 | 4 | 0 | 54.261 | 54.835 | 42.683 | 42.941 | 32.577 | 26.073 | 4.305 | 1 | 0 | 59.842 | 57.128 | 50.132 | 18.686 | 0 | 0 | 55.111 | 36.196 | [5 empty] | 0 | 11.32 | 7 | 5.3428 | 5.0034 | 4.0275 | 3.75 | 1.2534 | 23.4592
2006-03-15 | 6:50 | 0 | 16.486 | 0 | 5 | 0 | 54.308 | 54.742 | 42.846 | 43.011 | 32.385 | 26.193 | 4.735 | 1 | 0 | 59.842 | 57.151 | 49.995 | 18.661 | 0 | 0 | 55.132 | 36.172 | [5 empty] | 0 | 11.297 | 8 | 5.2176 | 4.8844 | 4.0224 | 3.75 | 1.1344 | 21.741
2006-03-15 | 6:51 | 1 | 16.431 | 0 | 4 | 0 | 54.231 | 54.758 | 42.745 | 43.028 | 32.402 | 26.041 | 4.753 | 1 | 0 | 59.835 | 57.099 | 50.081 | 18.628 | 0 | 0 | 55.057 | 36.072 | [5 empty] | 16.431 | 11.203 | 9 | 5.2123 | 4.8794 | 4.0222 | 3.75 | 1.1294 | 21.6673
2006-03-15 | 6:52 | 0 | 16.431 | 1 | 4 | 0 | 54.208 | 54.667 | 42.721 | 43.051 | 32.184 | 26.112 | 4.879 | 1 | 0 | 59.789 | 57.053 | 50.058 | 18.578 | 0 | 0 | 55.081 | 36.024 | [5 empty] | 0 | 11.157 | 10 | 5.1756 | 4.8445 | 4.0207 | 3.75 | 1.0945 | 21.147
2006-03-15 | 6:53 | 0 | 16.431 | 0 | 4 | 0 | 54.231 | 54.712 | 42.839 | 43.075 | 32.159 | 26.088 | 4.853 | 1 | 0 | 59.744 | 57.033 | 50.034 | 18.603 | 0 | 0 | 55.057 | 35.93 | [5 empty] | 0 | 11.156 | 11 | 5.1832 | 4.8517 | 4.021 | 3.75 | 1.1017 | 21.255
2006-03-15 | 6:54 | 0 | 16.431 | 0 | 4 | 0 | 54.208 | 54.758 | 42.956 | 43.051 | 32.159 | 26.066 | 4.802 | 1 | 0 | 59.766 | 57.01 | 49.988 | 18.603 | 0 | 0 | 55.034 | 35.93 | [5 empty] | 0 | 11.157 | 12 | 5.1981 | 4.8658 | 4.0216 | 3.75 | 1.1158 | 21.4658
2006-03-15 | 6:55 | 1 | 16.453 | 0 | 5 | 0 | 54.161 | 54.712 | 43.028 | 43.097 | 32.257 | 26.233 | 4.65 | 1 | 0 | 59.766 | 57.01 | 50.011 | 18.603 | 0 | 0 | 55.011 | 35.835 | [5 empty] | 16.453 | 11.064 | 13 | 5.2423 | 4.9079 | 4.0234 | 3.75 | 1.1579 | 22.0872
2006-03-15 | 6:56 | 0 | 16.431 | 0 | 4 | 0 | 54.184 | 54.712 | 42.91 | 43.121 | 32.353 | 26.211 | 4.701 | 1 | 0 | 59.789 | 57.033 | 49.964 | 18.603 | 0 | 0 | 54.987 | 35.811 | [5 empty] | 0 | 11.063 | 14 | 5.2275 | 4.8938 | 4.0228 | 3.75 | 1.1438 | 21.8799
2006-03-15 | 6:57 | 0 | 16.453 | 0 | 4 | 1 | 54.208 | 54.735 | 42.91 | 43.145 | 32.328 | 26.257 | 4.727 | 1 | 0 | 59.789 | 57.053 | 49.92 | 18.603 | 0 | 0 | 55.011 | 35.765 | [5 empty] | 0 | 11.063 | 15 | 5.2199 | 4.8866 | 4.0225 | 3.75 | 1.1366 | 21.7737
2006-03-15 | 6:58 | 0 | 16.504 | 0 | 4 | 0 | 54.208 | 54.688 | 42.815 | 43.121 | 32.184 | 26.233 | 4.905 | 1 | 0 | 59.744 | 57.01 | 50.011 | 18.603 | 0 | 0 | 54.987 | 35.742 | [5 empty] | 0 | 11.087 | 0 | 5.1681 | 4.8373 | 4.0204 | 3.75 | 1.0873 | 21.0387
2006-03-15 | 6:59 | 0 | 16.431 | 0 | 4 | 0 | 54.184 | 54.712 | 42.934 | 43.097 | 32.257 | 26.137 | 4.954 | 1 | 0 | 59.723 | 57.033 | 49.988 | 18.628 | 0 | 0 | 55.011 | 35.694 | [5 empty] | 0 | 11.087 | 1 | 5.1538 | 4.8237 | 3.7993 | 3.5294 | 1.2943 | 25.1139
2006-03-15 | 7:00 | 1 | 16.406 | 0 | 4 | 0 | 54.278 | 54.735 | 42.886 | 43.145 | 32.546 | 26.161 | 4.98 | 1 | 0 | 59.744 | 57.033 | 50.058 | 18.603 | 0 | 0 | 54.987 | 35.624 | [5 empty] | 16.406 | 11.133 | 2 | 5.1462 | 4.8165 | 3.7989 | 3.5294 | 1.2871 | 25.011
2006-03-15 | 7:01 | 0 | 16.431 | 0 | 4 | 0 | 54.231 | 54.712 | 42.98 | 43.169 | 32.756 | 26.161 | 4.98 | 2 | 0 | 59.723 | 56.987 | 49.988 | 18.603 | 0 | 0 | 54.964 | 35.576 | [5 empty] | 0 | 11.062 | 3 | 5.1462 | 4.8165 | 3.7989 | 3.5294 | 1.2871 | 25.011
2006-03-15 | 7:02 | 0 | 16.431 | 1 | 4 | 0 | 54.278 | 54.896 | 43.051 | 43.31 | 32.639 | 26.282 | 5.057 | 1 | 0 | 59.744 | 57.01 | 49.988 | 18.603 | 0 | 0 | 55.011 | 35.531 | [5 empty] | 0 | 10.968 | 4 | 5.1238 | 4.7952 | 3.798 | 3.5294 | 1.2658 | 24.7045
2006-03-15 | 7:03 | 0 | 16.486 | 0 | 4 | 0 | 54.352 | 54.856 | 42.965 | 43.224 | 32.718 | 26.313 | 5.065 | 1 | 0 | 59.753 | 57.017 | 49.995 | 18.661 | 0 | 0 | 54.994 | 35.514 | [5 empty] | 0 | 11.128 | 5 | 5.1215 | 4.793 | 3.7979 | 3.5294 | 1.2636 | 24.6725
2006-03-15 | 7:04 | 0 | 16.431 | 0 | 4 | 0 | 54.644 | 54.873 | 42.98 | 43.31 | 32.969 | 26.233 | 4.98 | 1 | 0 | 59.723 | 56.964 | 50.102 | 18.603 | 0 | 0 | 54.873 | 35.483 | [5 empty] | 0 | 11.334 | 6 | 5.1462 | 4.8165 | 3.7989 | 3.5294 | 1.2871 | 25.011
2006-03-15 | 7:05 | 1 | 16.431 | 0 | 5 | 0 | 54.644 | 55.125 | 43.051 | 43.214 | 32.991 | 26.426 | 5.106 | 1 | 0 | 59.744 | 56.941 | 49.988 | 18.603 | 0 | 0 | 54.873 | 35.435 | [5 empty] | 16.431 | 11.43 | 7 | 5.1095 | 4.7817 | 3.7975 | 3.5294 | 1.2522 | 24.5081
2006-03-15 | 7:06 | 0 | 16.453 | 0 | 4 | 0 | 54.621 | 55.125 | 43.004 | 43.214 | 33.108 | 26.331 | 5.057 | 1 | 0 | 59.677 | 56.964 | 49.964 | 18.628 | 0 | 0 | 54.826 | 35.39 | [5 empty] | 0 | 11.407 | 8 | 5.1238 | 4.7952 | 3.798 | 3.5294 | 1.2658 | 24.7045
2006-03-15 | 7:07 | 0 | 16.453 | 0 | 4 | 0 | 54.782 | 55.239 | 43.214 | 43.193 | 33.156 | 26.377 | 4.954 | 1 | 0 | 59.7 | 56.941 | 49.943 | 18.578 | 0 | 0 | 54.826 | 35.39 | [5 empty] | 0 | 11.589 | 9 | 5.1538 | 4.8237 | 3.7993 | 3.5294 | 1.2943 | 25.1139
2006-03-15 | 7:08 | 0 | 16.431 | 0 | 4 | 0 | 54.758 | 55.263 | 43.075 | 43.334 | 32.969 | 26.331 | 4.879 | 1 | 0 | 59.655 | 56.964 | 49.988 | 18.603 | 0 | 0 | 54.873 | 35.318 | [5 empty] | 0 | 11.424 | 10 | 5.1756 | 4.8445 | 3.8001 | 3.5294 | 1.3151 | 25.4091
2006-03-15 | 7:09 | 1 | 16.431 | 0 | 4 | 0 | 54.712 | 55.286 | 43.169 | 43.238 | 33.039 | 26.377 | 4.753 | 1 | 0 | 59.677 | 56.941 | 49.92 | 18.578 | 0 | 0 | 54.826 | 35.27 | [5 empty] | 16.431 | 11.474 | 11 | 5.2123 | 4.8794 | 3.8016 | 3.5294 | 1.35 | 25.8993
2006-03-15 | 7:10 | 0 | 16.431 | 0 | 4 | 0 | 54.826 | 55.286 | 43.214 | 43.403 | 32.708 | 26.451 | 4.802 | 1 | 0 | 59.677 | 56.964 | 49.964 | 18.578 | 0 | 0 | 54.849 | 35.27 | [5 empty] | 0 | 11.423 | 12 | 5.1981 | 4.8658 | 3.801 | 3.5294 | 1.3364 | 25.7095
2006-03-15 | 7:11 | 0 | 16.453 | 1 | 4 | 0 | 54.712 | 55.263 | 43.238 | 43.31 | 32.828 | 26.377 | 4.905 | 2 | 0 | 59.677 | 56.941 | 50.011 | 18.578 | 0 | 0 | 54.873 | 35.249 | [5 empty] | 0 | 11.402 | 13 | 5.1681 | 4.8373 | 3.7998 | 3.5294 | 1.3079 | 25.307
2006-03-15 | 7:12 | 0 | 16.431 | 0 | 4 | 0 | 54.667 | 55.172 | 43.262 | 43.334 | 32.804 | 26.451 | 4.98 | 1 | 0 | 59.655 | 56.941 | 49.943 | 18.603 | 0 | 0 | 54.873 | 35.225 | [5 empty] | 0 | 11.333 | 14 | 5.1462 | 4.8165 | 3.7989 | 3.5294 | 1.2871 | 25.011
2006-03-15 | 7:13 | 0 | 16.453 | 0 | 4 | 0 | 54.688 | 55.148 | 43.214 | 43.355 | 32.57 | 26.522 | 4.624 | 1 | 0 | 59.677 | 56.919 | 49.943 | 18.53 | 0 | 0 | 54.873 | 35.201 | [5 empty] | 0 | 11.333 | 15 | 5.2499 | 4.9151 | 3.8031 | 3.5294 | 1.3857 | 26.3942
2006-03-15 | 7:14 | 1 | 16.478 | 0 | 4 | 1 | 54.688 | 55.172 | 43.214 | 43.355 | 32.448 | 26.377 | 4.828 | 1 | 0 | 59.655 | 56.898 | 49.964 | 18.578 | 0 | 0 | 54.896 | 35.201 | [5 empty] | 16.478 | 11.333 | 16 | 5.1905 | 4.8586 | 3.8007 | 3.5294 | 1.3292 | 25.6083
2006-03-15 | 7:15 | 0 | 16.579 | 0 | 4 | 0 | 54.667 | 55.195 | 43.193 | 43.334 | 32.473 | 26.451 | 4.802 | 1 | 0 | 59.632 | 56.898 | 50.058 | 18.578 | 0 | 0 | 54.873 | 35.201 | [5 empty] | 0 | 11.333 | 0 | 5.1981 | 4.8658 | 3.801 | 3.5294 | 1.3364 | 25.7095
2006-03-15 | 7:16 | 0 | 16.486 | 0 | 4 | 0 | 54.742 | 55.179 | 43.152 | 43.482 | 32.458 | 26.434 | 5.24 | 1 | 0 | 59.639 | 56.905 | 50.018 | 18.61 | 0 | 0 | 54.856 | 35.208 | [5 empty] | 0 | 11.26 | 1 | 5.0705 | 4.7446 | 3.7959 | 3.5294 | 1.2152 | 23.9652
2006-03-15 | 7:17 | 0 | 16.478 | 0 | 4 | 0 | 54.667 | 55.195 | 43.075 | 43.262 | 32.402 | 26.451 | 4.853 | 1 | 0 | 59.632 | 56.898 | 49.92 | 18.555 | 0 | 0 | 54.805 | 35.129 | [5 empty] | 0 | 11.405 | 2 | 5.1832 | 4.8517 | 3.8004 | 3.5294 | 1.3223 | 25.5108
2006-03-15 | 7:18 | 0 | 16.453 | 0 | 4 | 0 | 54.688 | 55.172 | 43.238 | 43.286 | 32.402 | 26.451 | 4.98 | 1 | 0 | 59.609 | 56.919 | 49.943 | 18.726 | 0 | 0 | 54.805 | 35.06 | [5 empty] | 0 | 11.402 | 3 | 5.1462 | 4.8165 | 3.7989 | 3.5294 | 1.2871 | 25.011
2006-03-15 | 7:19 | 1 | 16.463 | 0 | 4 | 0 | 54.719 | 55.225 | 43.152 | 43.41 | 32.434 | 26.434 | 5.065 | 1 | 0 | 59.618 | 56.928 | 49.974 | 18.635 | 0 | 0 | 54.835 | 35.067 | [5 empty] | 16.463 | 11.309 | 4 | 5.1215 | 4.793 | 3.7979 | 3.5294 | 1.2636 | 24.6725
2006-03-15 | 7:20 | 0 | 16.486 | 0 | 4 | 0 | 54.742 | 55.202 | 43.2 | 43.245 | 32.385 | 26.363 | 4.786 | 1 | 0 | 59.618 | 56.905 | 49.974 | 18.61 | 0 | 0 | 54.835 | 35.022 | [5 empty] | 0 | 11.497 | 5 | 5.2027 | 4.8702 | 3.8012 | 3.5294 | 1.3408 | 25.7716
2006-03-15 | 7:21 | 0 | 16.478 | 1 | 4 | 0 | 54.735 | 55.172 | 43.051 | 43.193 | 32.088 | 26.331 | 4.65 | 1 | 0 | 59.588 | 56.83 | 49.943 | 18.578 | 0 | 0 | 54.758 | 34.943 | [5 empty] | 0 | 11.542 | 6 | 5.2423 | 4.9079 | 3.8028 | 3.5294 | 1.3785 | 26.295
2006-03-15 | 7:22 | 0 | 16.486 | 0 | 4 | 0 | 54.742 | 55.246 | 43.176 | 43.293 | 32.48 | 26.338 | 4.634 | 1 | 0 | 59.618 | 56.859 | 50.041 | 18.635 | 0 | 0 | 54.789 | 34.974 | [5 empty] | 0 | 11.449 | 7 | 5.247 | 4.9123 | 3.803 | 3.5294 | 1.3829 | 26.3561
2006-03-15 | 7:23 | 1 | 16.478 | 0 | 4 | 0 | 54.688 | 55.195 | 43.051 | 43.145 | 32.615 | 26.355 | 4.98 | 1 | 0 | 59.588 | 56.875 | 50.034 | 18.628 | 0 | 0 | 54.667 | 34.919 | [5 empty] | 16.478 | 11.543 | 8 | 5.1462 | 4.8165 | 3.7989 | 3.5294 | 1.2871 | 25.011
2006-03-15 | 7:24 | 0 | 16.496 | 0 | 4 | 0 | 54.658 | 55.253 | 42.973 | 43.138 | 32.539 | 26.394 | 4.745 | 1 | 0 | 59.602 | 56.889 | 49.911 | 18.62 | 0 | 0 | 54.635 | 34.864 | [5 empty] | 0 | 11.52 | 9 | 5.2147 | 4.8816 | 3.8017 | 3.5294 | 1.3522 | 25.9302
2006-03-15 | 7:25 | 0 | 16.489 | 0 | 4 | 0 | 54.674 | 55.223 | 43.035 | 43.106 | 32.601 | 26.338 | 4.786 | 1 | 0 | 59.595 | 56.814 | 49.857 | 18.563 | 0 | 0 | 54.56 | 34.809 | [5 empty] | 0 | 11.568 | 10 | 5.2027 | 4.8702 | 3.8012 | 3.5294 | 1.3408 | 25.7716
2006-03-15 | 7:26 | 0 | 16.496 | 0 | 4 | 0 | 54.726 | 55.162 | 43.138 | 43.114 | 32.656 | 26.49 | 4.949 | 2 | 0 | 59.602 | 56.843 | 49.934 | 18.595 | 0 | 0 | 54.611 | 34.794 | [5 empty] | 0 | 11.612 | 11 | 5.1553 | 4.8251 | 3.7993 | 3.5294 | 1.2957 | 25.1337
2006-03-15 | 7:27 | 0 | 16.471 | 0 | 4 | 0 | 54.705 | 55.209 | 43.02 | 43.159 | 32.842 | 26.37 | 4.797 | 1 | 0 | 59.557 | 56.82 | 49.887 | 18.646 | 0 | 0 | 54.635 | 34.818 | [5 empty] | 0 | 11.546 | 12 | 5.1995 | 4.8672 | 3.8011 | 3.5294 | 1.3378 | 25.7289
2006-03-15 | 7:28 | 1 | 16.463 | 0 | 4 | 0 | 54.628 | 55.155 | 43.011 | 43.059 | 32.718 | 26.267 | 4.915 | 1 | 0 | 59.55 | 56.791 | 49.974 | 18.563 | 0 | 0 | 54.581 | 34.787 | [5 empty] | 16.463 | 11.569 | 13 | 5.1652 | 4.8345 | 3.7997 | 3.5294 | 1.3051 | 25.2677
2006-03-15 | 7:29 | 0 | 16.463 | 0 | 4 | 0 | 54.628 | 55.132 | 42.989 | 43.035 | 32.553 | 26.242 | 4.838 | 1 | 0 | 59.527 | 56.791 | 49.95 | 18.588 | 0 | 0 | 54.628 | 34.787 | [5 empty] | 0 | 11.593 | 14 | 5.1876 | 4.8558 | 3.8006 | 3.5294 | 1.3264 | 25.5694
2006-03-15 | 7:30 | 0 | 16.521 | 1 | 4 | 0 | 54.567 | 55.186 | 42.925 | 43.042 | 32.466 | 26.274 | 4.846 | 1 | 0 | 59.602 | 56.8 | 49.911 | 18.595 | 0 | 0 | 54.705 | 34.818 | [5 empty] | 0 | 11.525 | 15 | 5.1852 | 4.8536 | 3.8005 | 3.5294 | 1.3242 | 25.5381
2006-03-15 | 7:31 | 0 | 16.471 | 0 | 4 | 1 | 54.474 | 55.139 | 42.901 | 42.996 | 32.441 | 26.345 | 4.771 | 1 | 0 | 59.534 | 56.82 | 49.843 | 18.595 | 0 | 0 | 54.705 | 34.77 | [5 empty] | 0 | 11.478 | 16 | 5.2071 | 4.8744 | 3.8014 | 3.5294 | 1.345 | 25.8297
2006-03-15 | 7:32 | 0 | 16.496 | 0 | 4 | 0 | 54.497 | 55.095 | 42.901 | 42.973 | 32.441 | 26.323 | 5.201 | 1 | 0 | 59.557 | 56.777 | 49.981 | 18.573 | 0 | 0 | 54.658 | 34.746 | [5 empty] | 0 | 11.524 | 0 | 5.0819 | 4.7554 | 3.7963 | 3.5294 | 1.226 | 24.124
2006-03-15 | 7:33 | 1 | 16.496 | 0 | 4 | 0 | 54.474 | 54.98 | 42.784 | 43.02 | 32.466 | 26.299 | 4.949 | 1 | 0 | 59.511 | 56.754 | 49.911 | 18.595 | 0 | 0 | 54.658 | 34.746 | [5 empty] | 16.496 | 11.454 | 1 | 5.1553 | 4.8251 | 4.0199 | 3.75 | 1.0751 | 20.8548
2006-03-15 | 7:34 | 0 | 16.489 | 0 | 4 | 0 | 54.376 | 54.95 | 42.776 | 42.8 | 32.385 | 26.338 | 4.838 | 1 | 0 | 59.55 | 56.747 | 49.95 | 18.588 | 0 | 0 | 54.604 | 34.646 | [5 empty] | 0 | 11.576 | 2 | 5.1876 | 4.8558 | 4.0212 | 3.75 | 1.1058 | 21.3171
2006-03-15 | 7:35 | 0 | 16.521 | 0 | 4 | 0 | 54.383 | 54.98 | 42.855 | 42.831 | 32.677 | 26.25 | 5.049 | 1 | 0 | 59.534 | 56.8 | 49.843 | 18.595 | 0 | 0 | 54.658 | 34.677 | [5 empty] | 0 | 11.552 | 3 | 5.1261 | 4.7974 | 4.0187 | 3.75 | 1.0474 | 20.4333
2006-03-15 | 7:36 | 0 | 16.496 | 0 | 4 | 0 | 54.315 | 54.91 | 42.714 | 42.807 | 32.466 | 26.299 | 5.227 | 2 | 0 | 59.534 | 56.777 | 49.866 | 18.573 | 0 | 0 | 54.658 | 34.653 | [5 empty] | 0 | 11.508 | 4 | 5.0743 | 4.7482 | 4.0166 | 3.75 | 0.99817 | 19.671
2006-03-15 | 7:37 | 1 | 16.496 | 0 | 4 | 0 | 54.201 | 54.772 | 42.619 | 42.784 | 32.201 | 26.37 | 5.253 | 1 | 0 | 59.468 | 56.754 | 49.887 | 18.573 | 0 | 0 | 54.658 | 34.605 | [5 empty] | 16.496 | 11.417 | 5 | 5.0667 | 4.741 | 4.0163 | 3.75 | 0.99097 | 19.5584
2006-03-15 | 7:38 | 0 | 16.521 | 0 | 4 | 0 | 54.245 | 54.681 | 42.642 | 42.714 | 32.081 | 26.443 | 5.353 | 1 | 0 | 59.49 | 56.754 | 49.843 | 18.595 | 0 | 0 | 54.611 | 34.605 | [5 empty] | 0 | 11.531 | 6 | 5.0376 | 4.7133 | 4.0151 | 3.75 | 0.96329 | 19.122
2006-03-15 | 7:39 | 0 | 16.496 | 1 | 4 | 0 | 54.222 | 54.749 | 42.573 | 42.642 | 32.201 | 26.299 | 5.531 | 1 | 0 | 59.468 | 56.731 | 49.82 | 18.573 | 0 | 0 | 54.59 | 34.536 | [5 empty] | 0 | 11.58 | 7 | 4.9858 | 4.664 | 4.013 | 3.75 | 0.91402 | 18.3325
2006-03-15 | 7:40 | 0 | 16.471 | 0 | 4 | 0 | 54.245 | 54.705 | 42.501 | 42.666 | 32.272 | 26.345 | 5.124 | 1 | 0 | 59.468 | 56.754 | 49.934 | 18.573 | 0 | 0 | 54.567 | 34.557 | [5 empty] | 0 | 11.579 | 8 | 5.1043 | 4.7767 | 4.0178 | 3.75 | 1.0267 | 20.114
2006-03-15 | 7:41 | 0 | 16.504 | 0 | 4 | 0 | 54.231 | 54.756 | 42.415 | 42.769 | 32.159 | 26.355 | 5.235 | 1 | 0 | 59.497 | 56.738 | 49.85 | 18.628 | 0 | 0 | 54.597 | 34.589 | [5 empty] | 0 | 11.462 | 9 | 5.072 | 4.746 | 4.0165 | 3.75 | 0.99595 | 19.6364
2006-03-15 | 7:42 | 1 | 16.521 | 0 | 4 | 0 | 54.245 | 54.749 | 42.408 | 42.573 | 32.417 | 26.419 | 5.175 | 1 | 0 | 59.445 | 56.686 | 49.887 | 18.696 | 0 | 0 | 54.544 | 34.512 | [5 empty] | 16.521 | 11.672 | 10 | 5.0894 | 4.7626 | 4.0172 | 3.75 | 1.0126 | 19.8953
2006-03-15 | 7:43 | 0 | 16.496 | 0 | 5 | 0 | 54.222 | 54.796 | 42.384 | 42.549 | 32.321 | 26.394 | 5.175 | 1 | 0 | 59.468 | 56.709 | 49.773 | 18.573 | 0 | 0 | 54.567 | 34.488 | [5 empty] | 0 | 11.673 | 11 | 5.0894 | 4.7626 | 4.0172 | 3.75 | 1.0126 | 19.8953
2006-03-15 | 7:44 | 0 | 16.496 | 0 | 4 | 0 | 54.247 | 54.751 | 42.432 | 42.621 | 32.25 | 26.299 | 5.224 | 1 | 0 | 59.447 | 56.645 | 49.843 | 18.547 | 0 | 0 | 54.546 | 34.536 | [5 empty] | 0 | 11.626 | 12 | 5.0752 | 4.749 | 4.0167 | 3.75 | 0.999 | 19.684
2006-03-15 | 7:45 | 0 | 16.471 | 0 | 4 | 0 | 54.294 | 54.728 | 42.41 | 42.645 | 32.419 | 26.25 | 5.124 | 1 | 0 | 59.401 | 56.645 | 49.843 | 18.573 | 0 | 0 | 54.569 | 34.512 | [5 empty] | 0 | 11.649 | 13 | 5.1043 | 4.7767 | 4.0178 | 3.75 | 1.0267 | 20.114
2006-03-15 | 7:46 | 0 | 16.501 | 0 | 4 | 0 | 54.343 | 54.803 | 42.343 | 42.626 | 32.732 | 26.257 | 5.358 | 2 | 0 | 59.429 | 56.672 | 49.894 | 18.603 | 0 | 0 | 54.574 | 34.565 | [5 empty] | 0 | 11.717 | 14 | 5.0362 | 4.7119 | 4.0151 | 3.75 | 0.96191 | 19.1
2006-03-15 | 7:47 | 1 | 16.521 | 0 | 4 | 1 | 54.315 | 54.775 | 42.48 | 42.48 | 32.419 | 26.25 | 5.124 | 1 | 0 | 59.379 | 56.665 | 49.775 | 18.595 | 0 | 0 | 54.499 | 34.512 | [5 empty] | 16.521 | 11.835 | 15 | 5.1043 | 4.7767 | 4.0178 | 3.75 | 1.0267 | 20.114
2006-03-15 | 7:48 | 0 | 16.526 | 0 | 4 | 0 | 54.504 | 54.964 | 42.415 | 42.58 | 32.35 | 26.353 | 5.054 | 1 | 0 | 59.429 | 56.715 | 49.733 | 18.625 | 0 | 0 | 54.481 | 34.495 | [5 empty] | 0 | 11.924 | 0 | 5.1247 | 4.7961 | 4.0187 | 3.75 | 1.0461 | 20.4121
2006-03-15 | 7:49 | 0 | 16.551 | 1 | 4 | 0 | 54.343 | 54.964 | 42.58 | 42.767 | 31.941 | 26.233 | 5.028 | 1 | 0 | 59.452 | 56.672 | 49.757 | 18.625 | 0 | 0 | 54.46 | 34.495 | [5 empty] | 0 | 11.576 | 1 | 5.1322 | 4.8032 | 3.7984 | 3.5294 | 1.2738 | 24.8203
2006-03-15 | 7:50 | 0 | 16.576 | 0 | 4 | 0 | 54.275 | 54.849 | 42.485 | 42.602 | 31.485 | 26.257 | 5.18 | 1 | 0 | 59.406 | 56.738 | 49.803 | 18.676 | 0 | 0 | 54.46 | 34.471 | [5 empty] | 0 | 11.673 | 2 | 5.088 | 4.7612 | 3.7966 | 3.5294 | 1.2318 | 24.2093
2006-03-15 | 7:51 | 1 | 16.551 | 0 | 4 | 0 | 54.366 | 54.756 | 42.415 | 42.626 | 31.411 | 26.328 | 5.18 | 1 | 0 | 59.406 | 56.672 | 49.871 | 18.625 | 0 | 0 | 54.39 | 34.424 | [5 empty] | 16.551 | 11.74 | 3 | 5.088 | 4.7612 | 3.7966 | 3.5294 | 1.2318 | 24.2093
2006-03-15 | 7:52 | 0 | 16.526 | 0 | 4 | 0 | 54.413 | 54.917 | 42.439 | 42.674 | 31.605 | 26.473 | 5.206 | 1 | 0 | 59.406 | 56.649 | 49.757 | 18.625 | 0 | 0 | 54.436 | 34.4 | [5 empty] | 0 | 11.739 | 4 | 5.0804 | 4.754 | 3.7963 | 3.5294 | 1.2246 | 24.1037
2006-03-15 | 7:53 | 0 | 16.526 | 0 | 4 | 0 | 54.343 | 54.917 | 42.439 | 42.767 | 31.509 | 26.353 | 5.636 | 1 | 0 | 59.385 | 56.604 | 49.78 | 18.603 | 0 | 0 | 54.413 | 34.447 | [5 empty] | 0 | 11.576 | 5 | 4.9552 | 4.635 | 3.7912 | 3.5294 | 1.1055 | 22.3108
2006-03-15 | 7:54 | 0 | 16.551 | 0 | 3 | 0 | 54.322 | 54.803 | 42.532 | 42.697 | 31.411 | 26.328 | 5.407 | 1 | 0 | 59.363 | 56.626 | 49.757 | 18.625 | 0 | 0 | 54.39 | 34.4 | [5 empty] | 0 | 11.625 | 6 | 5.0219 | 4.6983 | 3.7939 | 3.5294 | 1.1689 | 23.2767
2006-03-15 | 7:55 | 0 | 16.551 | 0 | 4 | 0 | 54.343 | 54.803 | 42.508 | 42.626 | 31.605 | 26.233 | 5.281 | 2 | 0 | 59.363 | 56.604 | 49.78 | 18.603 | 0 | 0 | 54.366 | 34.376 | [5 empty] | 0 | 11.717 | 7 | 5.0586 | 4.7332 | 3.7954 | 3.5294 | 1.2038 | 23.7974
2006-03-15 | 7:56 | 1 | 16.551 | 0 | 4 | 0 | 54.252 | 54.87 | 42.461 | 42.65 | 31.87 | 26.233 | 5.281 | 1 | 0 | 59.34 | 56.626 | 49.733 | 18.603 | 0 | 0 | 54.366 | 34.354 | [5 empty] | 16.551 | 11.602 | 8 | 5.0586 | 4.7332 | 3.7954 | 3.5294 | 1.2038 | 23.7974
2006-03-15 | 7:57 | 0 | 16.559 | 0 | 4 | 0 | 54.329 | 54.81 | 42.446 | 42.681 | 32.166 | 26.336 | 5.466 | 1 | 0 | 59.369 | 56.656 | 49.857 | 18.635 | 0 | 0 | 54.373 | 34.361 | [5 empty] | 0 | 11.648 | 9 | 5.0047 | 4.682 | 3.7932 | 3.5294 | 1.1526 | 23.0303
2006-03-15 | 7:58 | 0 | 16.526 | 1 | 4 | 0 | 54.229 | 54.733 | 42.485 | 42.626 | 32.039 | 26.184 | 5.536 | 1 | 0 | 59.34 | 56.56 | 49.803 | 18.603 | 0 | 0 | 54.413 | 34.354 | [5 empty] | 0 | 11.603 | 10 | 4.9843 | 4.6626 | 3.7924 | 3.5294 | 1.1332 | 22.7358
2006-03-15 | 7:59 | 0 | 16.559 | 0 | 4 | 0 | 54.282 | 54.786 | 42.398 | 42.798 | 32.022 | 26.289 | 5.314 | 1 | 0 | 59.347 | 56.61 | 49.764 | 18.658 | 0 | 0 | 54.329 | 34.337 | [5 empty] | 0 | 11.484 | 11 | 5.049 | 4.7241 | 3.795 | 3.5294 | 1.1947 | 23.6617
2006-03-15 | 8:00 | 1 | 16.559 | 0 | 4 | 0 | 54.49 | 54.81 | 42.375 | 42.633 | 32.166 | 26.311 | 5.721 | 1 | 0 | 59.369 | 56.633 | 49.834 | 18.635 | 0 | 0 | 54.373 | 34.337 | [5 empty] | 16.559 | 11.857 | 12 | 4.9304 | 4.6114 | 3.7902 | 3.5294 | 1.082 | 21.9456
2006-03-15 | 8:01 | 0 | 16.584 | 0 | 4 | 0 | 54.581 | 55.018 | 42.47 | 42.587 | 32.431 | 26.24 | 5.77 | 1 | 0 | 59.369 | 56.59 | 49.834 | 18.61 | 0 | 0 | 54.42 | 34.337 | [5 empty] | 0 | 11.994 | 13 | 4.9162 | 4.5979 | 3.7896 | 3.5294 | 1.0685 | 21.7334
2006-03-15 | 8:02 | 0 | 16.551 | 0 | 4 | 0 | 54.574 | 55.055 | 42.367 | 42.58 | 32.424 | 26.304 | 5.94 | 1 | 0 | 59.294 | 56.581 | 49.78 | 18.603 | 0 | 0 | 54.39 | 34.306 | [5 empty] | 0 | 11.994 | 14 | 4.8667 | 4.5508 | 3.7876 | 3.5294 | 1.0214 | 20.9876
2006-03-15 | 8:03 | 0 | 16.559 | 0 | 4 | 0 | 54.604 | 55.085 | 42.375 | 42.633 | 32.407 | 26.215 | 5.897 | 1 | 0 | 59.301 | 56.59 | 49.696 | 18.635 | 0 | 0 | 54.397 | 34.29 | [5 empty] | 0 | 11.971 | 15 | 4.8792 | 4.5627 | 3.7881 | 3.5294 | 1.0333 | 21.1777
2006-03-15 | 8:04 | 0 | 16.574 | 0 | 4 | 1 | 54.366 | 55.032 | 42.506 | 42.578 | 32.252 | 26.375 | 5.737 | 2 | 0 | 59.337 | 56.558 | 49.733 | 18.625 | 0 | 0 | 54.411 | 34.328 | [5 empty] | 0 | 11.788 | 16 | 4.9258 | 4.607 | 3.79 | 3.5294 | 1.0776 | 21.8764
2006-03-15 | 8:05 | 1 | 16.574 | 0 | 4 | 0 | 54.205 | 54.8 | 42.389 | 42.602 | 31.867 | 26.399 | 6.064 | 1 | 0 | 59.36 | 56.581 | 49.733 | 18.673 | 0 | 0 | 54.387 | 34.304 | [5 empty] | 16.574 | 11.603 | 0 | 4.8306 | 4.5165 | 3.7862 | 3.5294 | 0.98707 | 20.4339
2006-03-15 | 8:06 | 0 | 16.599 | 0 | 4 | 0 | 54.296 | 54.847 | 42.413 | 42.602 | 31.772 | 26.35 | 5.837 | 1 | 0 | 59.337 | 56.581 | 49.915 | 18.723 | 0 | 0 | 54.343 | 34.328 | [5 empty] | 0 | 11.694 | 1 | 4.8967 | 4.5793 | 4.0094 | 3.75 | 0.82932 | 16.9364
2006-03-15 | 8:07 | 0 | 16.574 | 0 | 4 | 0 | 54.457 | 54.87 | 42.485 | 42.647 | 31.987 | 26.424 | 5.837 | 1 | 0 | 59.315 | 56.558 | 49.733 | 18.651 | 0 | 0 | 54.32 | 34.304 | [5 empty] | 0 | 11.81 | 2 | 4.8967 | 4.5793 | 4.0094 | 3.75 | 0.82932 | 16.9364
2006-03-15 | 8:08 | 0 | 16.549 | 1 | 4 | 0 | 54.618 | 55.032 | 42.461 | 42.578 | 32.23 | 26.304 | 5.989 | 1 | 0 | 59.294 | 56.558 | 49.824 | 18.6 | 0 | 0 | 54.229 | 34.304 | [5 empty] | 0 | 12.04 | 3 | 4.8524 | 4.5372 | 4.0076 | 3.75 | 0.78724 | 16.2238
2006-03-15 | 8:09 | 0 | 16.574 | 0 | 4 | 0 | 54.642 | 55.169 | 42.413 | 42.578 | 32.23 | 26.255 | 5.608 | 1 | 0 | 59.294 | 56.535 | 49.801 | 18.625 | 0 | 0 | 54.229 | 34.28 | [5 empty] | 0 | 12.064 | 4 | 4.9634 | 4.6427 | 4.0121 | 3.75 | 0.89271 | 17.9859
2006-03-15 | 8:10 | 1 | 16.574 | 0 | 4 | 0 | 54.434 | 55.19 | 42.272 | 42.506 | 31.941 | 26.255 | 5.559 | 1 | 0 | 59.294 | 56.535 | 49.801 | 18.625 | 0 | 0 | 54.182 | 34.28 | [5 empty] | 16.574 | 11.928 | 5 | 4.9776 | 4.6563 | 4.0127 | 3.75 | 0.90627 | 18.2069
2006-03-15 | 8:11 | 0 | 16.629 | 0 | 3 | 0 | 54.348 | 54.922 | 42.348 | 42.559 | 31.752 | 26.284 | 6.121 | 1 | 0 | 59.276 | 56.496 | 49.738 | 18.656 | 0 | 0 | 54.257 | 34.287 | [5 empty] | 0 | 11.789 | 6 | 4.814 | 4.5007 | 4.0061 | 3.75 | 0.75071 | 15.5944
2006-03-15 | 8:12 | 0 | 16.629 | 0 | 4 | 0 | 54.278 | 54.875 | 42.394 | 42.559 | 31.921 | 26.38 | 5.817 | 1 | 0 | 59.299 | 56.54 | 49.852 | 18.656 | 0 | 0 | 54.371 | 34.263 | [5 empty] | 0 | 11.719 | 7 | 4.9025 | 4.5849 | 4.0097 | 3.75 | 0.83485 | 17.0292
2006-03-15 | 8:13 | 0 | 16.604 | 0 | 4 | 0 | 54.233 | 54.737 | 42.394 | 42.583 | 31.777 | 26.478 | 5.691 | 1 | 0 | 59.276 | 56.54 | 49.715 | 18.63 | 0 | 0 | 54.21 | 34.098 | [5 empty] | 0 | 11.65 | 8 | 4.9392 | 4.6197 | 4.0111 | 3.75 | 0.86973 | 17.6088
2006-03-15 | 8:14 | 1 | 16.604 | 0 | 4 | 0 | 54.348 | 54.761 | 42.418 | 42.583 | 31.585 | 26.333 | 5.917 | 1 | 0 | 59.276 | 56.474 | 49.738 | 18.656 | 0 | 0 | 53.797 | 34.05 | [5 empty] | 16.604 | 11.765 | 9 | 4.8734 | 4.5572 | 4.0085 | 3.75 | 0.80717 | 16.563
2006-03-15 | 8:15 | 0 | 16.599 | 0 | 4 | 0 | 54.387 | 54.756 | 42.437 | 42.53 | 31.387 | 26.326 | 6.293 | 2 | 0 | 59.226 | 56.446 | 49.71 | 18.625 | 0 | 0 | 53.449 | 34.022 | [5 empty] | 0 | 11.857 | 10 | 4.7639 | 4.4531 | 4.004 | 3.75 | 0.7031 | 14.7589
2006-03-15 | 8:16 | 0 | 16.574 | 0 | 4 | 0 | 54.457 | 54.922 | 42.394 | 42.559 | 31.728 | 26.478 | 5.843 | 1 | 0 | 59.276 | 56.474 | 49.715 | 18.605 | 0 | 0 | 53.225 | 34.074 | [5 empty] | 0 | 11.898 | 11 | 4.8949 | 4.5777 | 4.0094 | 3.75 | 0.82766 | 16.9085
2006-03-15 | 8:17 | 0 | 16.629 | 1 | 4 | 0 | 54.324 | 54.99 | 42.255 | 42.513 | 31.487 | 26.524 | 6.35 | 1 | 0 | 59.276 | 56.474 | 49.691 | 18.605 | 0 | 0 | 53.017 | 34.074 | [5 empty] | 0 | 11.811 | 12 | 4.7473 | 4.4373 | 4.0034 | 3.75 | 0.68732 | 14.4782
2006-03-15 | 8:18 | 0 | 16.574 | 0 | 4 | 0 | 54.296 | 54.894 | 42.32 | 42.437 | 31.433 | 26.495 | 5.837 | 1 | 0 | 59.271 | 56.446 | 49.642 | 18.6 | 0 | 0 | 52.852 | 34 | [5 empty] | 0 | 11.859 | 13 | 4.8967 | 4.5793 | 4.0094 | 3.75 | 0.82932 | 16.9364
2006-03-15 | 8:19 | 1 | 16.629 | 0 | 3 | 0 | 54.278 | 54.828 | 42.3 | 42.465 | 31.198 | 26.549 | 5.917 | 1 | 0 | 59.276 | 56.405 | 49.738 | 18.58 | 0 | 0 | 52.812 | 34.074 | [5 empty] | 16.629 | 11.813 | 14 | 4.8734 | 4.5572 | 4.0085 | 3.75 | 0.80717 | 16.563
2006-03-15 | 8:20 | 0 | 16.604 | 0 | 4 | 1 | 54.187 | 54.784 | 42.276 | 42.442 | 31.222 | 26.453 | 6.02 | 1 | 0 | 59.253 | 56.405 | 49.761 | 18.63 | 0 | 0 | 52.765 | 34.074 | [5 empty] | 0 | 11.745 | 15 | 4.8434 | 4.5287 | 4.0073 | 3.75 | 0.77866 | 16.0769
2006-03-15 | 8:21 | 0 | 16.629 | 0 | 4 | 0 | 54.187 | 54.691 | 42.3 | 42.442 | 31.271 | 26.478 | 5.843 | 1 | 0 | 59.23 | 56.451 | 49.715 | 18.63 | 0 | 0 | 52.698 | 34.098 | [5 empty] | 0 | 11.745 | 0 | 4.8949 | 4.5777 | 4.0094 | 3.75 | 0.82766 | 16.9085
2006-03-15 | 8:22 | 0 | 16.604 | 0 | 4 | 0 | 54.348 | 54.805 | 42.418 | 42.418 | 31.173 | 26.62 | 6.095 | 1 | 0 | 59.276 | 56.428 | 49.691 | 18.63 | 0 | 0 | 52.719 | 34.074 | [5 empty] | 0 | 11.93 | 1 | 4.8215 | 4.5079 | 3.7858 | 3.5294 | 0.97849 | 20.2942
2006-03-15 | 8:23 | 0 | 16.637 | 0 | 4 | 0 | 54.217 | 54.7 | 42.166 | 42.425 | 31.303 | 26.532 | 6.002 | 1 | 0 | 59.217 | 56.412 | 49.745 | 18.638 | 0 | 0 | 52.705 | 34.105 | [5 empty] | 0 | 11.792 | 2 | 4.8486 | 4.5336 | 3.7869 | 3.5294 | 1.0042 | 20.7118
2006-03-15 | 8:24 | 1 | 16.614 | 0 | 4 | 0 | 54.24 | 54.723 | 42.217 | 42.427 | 31.257 | 26.463 | 5.956 | 1 | 0 | 59.217 | 56.391 | 49.745 | 18.666 | 0 | 0 | 52.705 | 34.132 | [5 empty] | 16.614 | 11.813 | 3 | 4.862 | 4.5464 | 3.7874 | 3.5294 | 1.017 | 20.9166
2006-03-15 | 8:25 | 0 | 16.657 | 0 | 4 | 0 | 54.187 | 54.67 | 42.324 | 42.372 | 31.49 | 26.527 | 6.175 | 2 | 0 | 59.253 | 56.385 | 49.67 | 18.633 | 0 | 0 | 52.674 | 34.101 | [5 empty] | 0 | 11.815 | 4 | 4.7982 | 4.4858 | 3.7848 | 3.5294 | 0.95635 | 19.9312
2006-03-15 | 8:26 | 0 | 16.657 | 0 | 4 | 0 | 54.187 | 54.67 | 42.162 | 42.348 | 31.683 | 26.478 | 5.997 | 1 | 0 | 59.187 | 56.405 | 49.694 | 18.608 | 0 | 0 | 52.651 | 34.053 | [5 empty] | 0 | 11.839 | 5 | 4.8501 | 4.535 | 3.7869 | 3.5294 | 1.0056 | 20.7341
2006-03-15 | 8:27 | 0 | 16.69 | 1 | 3 | 0 | 54.217 | 54.677 | 42.217 | 42.334 | 32.245 | 26.559 | 6.183 | 1 | 0 | 59.239 | 56.414 | 49.677 | 18.615 | 0 | 0 | 52.613 | 34.084 | [5 empty] | 0 | 11.883 | 6 | 4.7959 | 4.4835 | 3.7848 | 3.5294 | 0.95413 | 19.8947
2006-03-15 | 8:28 | 0 | 16.632 | 0 | 4 | 0 | 54.21 | 54.693 | 42.021 | 42.324 | 32.548 | 26.453 | 5.871 | 1 | 0 | 59.164 | 56.362 | 49.647 | 18.608 | 0 | 0 | 52.56 | 34.053 | [5 empty] | 0 | 11.886 | 7 | 4.8868 | 4.5699 | 3.7884 | 3.5294 | 1.0405 | 21.2921
2006-03-15 | 8:29 | 1 | 16.664 | 0 | 4 | 0 | 54.24 | 54.768 | 42.121 | 42.262 | 32.485 | 26.559 | 5.879 | 1 | 0 | 59.239 | 56.346 | 49.701 | 18.615 | 0 | 0 | 52.613 | 34.084 | [5 empty] | 16.664 | 11.978 | 8 | 4.8844 | 4.5677 | 3.7883 | 3.5294 | 1.0383 | 21.2569
2006-03-15 | 8:30 | 0 | 16.639 | 0 | 4 | 0 | 54.196 | 54.859 | 42.238 | 42.262 | 32.365 | 26.608 | 6.031 | 1 | 0 | 59.217 | 56.323 | 49.654 | 18.615 | 0 | 0 | 52.634 | 34.015 | [5 empty] | 0 | 11.934 | 9 | 4.8402 | 4.5256 | 3.7865 | 3.5294 | 0.99621 | 20.5821
2006-03-15 | 8:31 | 0 | 16.614 | 0 | 4 | 0 | 54.217 | 54.791 | 41.98 | 42.262 | 32.436 | 26.485 | 6.031 | 2 | 0 | 59.194 | 56.346 | 49.61 | 18.615 | 0 | 0 | 52.59 | 34.015 | [5 empty] | 0 | 11.955 | 10 | 4.8402 | 4.5256 | 3.7865 | 3.5294 | 0.99621 | 20.5821
2006-03-15 | 8:32 | 0 | 16.632 | 0 | 4 | 0 | 54.187 | 54.737 | 42.021 | 42.162 | 32.485 | 26.439 | 6.131 | 1 | 0 | 59.194 | 56.369 | 49.701 | 18.64 | 0 | 0 | 52.543 | 34.036 | [5 empty] | 0 | 12.025 | 11 | 4.8111 | 4.4979 | 3.7854 | 3.5294 | 0.96853 | 20.1313
2006-03-15 | 8:33 | 1 | 16.69 | 0 | 4 | 0 | 54.24 | 54.653 | 42.097 | 42.193 | 32.555 | 26.343 | 6.157 | 1 | 0 | 59.148 | 56.3 | 49.631 | 18.64 | 0 | 0 | 52.224 | 34.108 | [5 empty] | 16.69 | 12.047 | 12 | 4.8035 | 4.4907 | 3.7851 | 3.5294 | 0.96133 | 20.0132
2006-03-15 | 8:34 | 0 | 16.69 | 0 | 3 | 0 | 54.24 | 54.768 | 42.076 | 42.169 | 32.627 | 26.318 | 6.108 | 1 | 0 | 59.148 | 56.323 | 49.54 | 18.64 | 0 | 0 | 52.338 | 34.084 | [5 empty] | 0 | 12.071 | 13 | 4.8178 | 4.5043 | 3.7856 | 3.5294 | 0.97489 | 20.2355
2006-03-15 | 8:35 | 0 | 16.69 | 0 | 4 | 0 | 54.264 | 54.723 | 42.004 | 42.145 | 32.485 | 26.343 | 6.108 | 1 | 0 | 59.125 | 56.3 | 49.61 | 18.615 | 0 | 0 | 52.499 | 34.084 | [5 empty] | 0 | 12.119 | 14 | 4.8178 | 4.5043 | 3.7856 | 3.5294 | 0.97489 | 20.2355
2006-03-15 | 8:36 | 0 | 16.664 | 1 | 4 | 0 | 54.287 | 54.814 | 42.028 | 42.169 | 32.316 | 26.51 | 6.26 | 1 | 0 | 59.148 | 56.323 | 49.61 | 18.615 | 0 | 0 | 52.658 | 34.108 | [5 empty] | 0 | 12.118 | 15 | 4.7735 | 4.4622 | 3.7838 | 3.5294 | 0.93282 | 19.5417
2006-03-15 | 8:37 | 0 | 16.639 | 0 | 4 | 1 | 54.264 | 54.723 | 41.956 | 42.121 | 32.412 | 26.485 | 6.208 | 1 | 0 | 59.171 | 56.323 | 49.54 | 18.64 | 0 | 0 | 52.751 | 34.036 | [5 empty] | 0 | 12.143 | 16 | 4.7886 | 4.4766 | 3.7845 | 3.5294 | 0.94721 | 19.7805
2006-03-15 | 8:38 | 1 | 16.664 | 0 | 4 | 0 | 54.217 | 54.768 | 42.004 | 42.145 | 32.027 | 26.559 | 6.005 | 1 | 0 | 59.148 | 56.323 | 49.563 | 18.64 | 0 | 0 | 52.796 | 34.036 | [5 empty] | 16.664 | 12.072 | 0 | 4.8477 | 4.5328 | 3.7869 | 3.5294 | 1.0034 | 20.6984
2006-03-15 | 8:39 | 0 | 16.697 | 0 | 3 | 0 | 54.317 | 54.754 | 42.035 | 42.248 | 31.723 | 26.375 | 6.293 | 1 | 0 | 59.201 | 56.33 | 49.57 | 18.698 | 0 | 0 | 52.849 | 34.067 | [5 empty] | 0 | 12.069 | 1 | 4.7639 | 4.4531 | 3.7835 | 3.5294 | 0.92369 | 19.3894
2006-03-15 | 8:40 | 0 | 16.697 | 0 | 4 | 0 | 54.247 | 54.798 | 42.059 | 42.128 | 31.698 | 26.446 | 6.19 | 2 | 0 | 59.134 | 56.353 | 49.684 | 18.648 | 0 | 0 | 52.873 | 34.022 | [5 empty] | 0 | 12.119 | 2 | 4.7939 | 4.4816 | 3.7847 | 3.5294 | 0.9522 | 19.8628
2006-03-15 | 8:41 | 0 | 16.664 | 0 | 4 | 0 | 54.196 | 54.744 | 42.004 | 42.097 | 31.642 | 26.294 | 6.335 | 1 | 0 | 59.125 | 56.257 | 49.493 | 18.64 | 0 | 0 | 52.889 | 33.967 | [5 empty] | 0 | 12.099 | 3 | 4.7516 | 4.4415 | 3.783 | 3.5294 | 0.91206 | 19.1946
2006-03-15 | 8:42 | 0 | 16.664 | 0 | 4 | 0 | 54.217 | 54.744 | 41.956 | 42.097 | 31.907 | 26.343 | 6.157 | 1 | 0 | 59.059 | 56.28 | 49.631 | 18.64 | 0 | 0 | 52.866 | 33.919 | [5 empty] | 0 | 12.12 | 4 | 4.8035 | 4.4907 | 3.7851 | 3.5294 | 0.96133 | 20.0132
2006-03-15 | 8:43 | 1 | 16.697 | 0 | 4 | 0 | 54.18 | 54.775 | 42.059 | 42.059 | 32.034 | 26.326 | 6.342 | 1 | 0 | 59.112 | 56.309 | 49.617 | 18.698 | 0 | 0 | 52.919 | 33.95 | [5 empty] | 16.697 | 12.121 | 5 | 4.7496 | 4.4395 | 3.7829 | 3.5294 | 0.91012 | 19.1621
2006-03-15 | 8:44 | 0 | 16.71 | 0 | 3 | 0 | 54.352 | 54.789 | 42.049 | 42.166 | 32.024 | 26.483 | 6.432 | 1 | 0 | 59.08 | 56.232 | 49.561 | 18.686 | 0 | 0 | 52.931 | 33.986 | [5 empty] | 0 | 12.186 | 6 | 4.7234 | 4.4146 | 3.7818 | 3.5294 | 0.88521 | 18.741
2006-03-15 | 8:45 | 0 | 16.71 | 0 | 4 | 0 | 54.285 | 54.765 | 42.071 | 42.049 | 31.735 | 26.363 | 6.381 | 1 | 0 | 59.08 | 56.254 | 49.537 | 18.686 | 0 | 0 | 52.931 | 33.986 | [5 empty] | 0 | 12.236 | 7 | 4.7383 | 4.4287 | 3.7824 | 3.5294 | 0.89933 | 18.9801
2006-03-15 | 8:46 | 0 | 16.71 | 1 | 4 | 0 | 54.238 | 54.765 | 42.001 | 42.049 | 32.024 | 26.387 | 6.355 | 1 | 0 | 59.102 | 56.254 | 49.675 | 18.638 | 0 | 0 | 52.908 | 33.986 | [5 empty] | 0 | 12.189 | 8 | 4.7458 | 4.4359 | 3.7827 | 3.5294 | 0.90652 | 19.1015
2006-03-15 | 8:47 | 1 | 16.71 | 0 | 4 | 0 | 54.261 | 54.744 | 41.884 | 42.025 | 31.904 | 26.434 | 6.559 | 2 | 0 | 59.08 | 56.232 | 49.561 | 18.661 | 0 | 0 | 52.931 | 33.986 | [5 empty] | 16.71 | 12.236 | 9 | 4.6864 | 4.3795 | 3.7803 | 3.5294 | 0.85006 | 18.1387
2006-03-15 | 8:48 | 0 | 16.71 | 0 | 4 | 0 | 54.217 | 54.721 | 41.977 | 42.001 | 31.325 | 26.412 | 6.355 | 1 | 0 | 59.08 | 56.209 | 49.561 | 18.661 | 0 | 0 | 52.978 | 33.986 | [5 empty] | 0 | 12.216 | 10 | 4.7458 | 4.4359 | 3.7827 | 3.5294 | 0.90652 | 19.1015
2006-03-15 | 8:49 | 0 | 16.71 | 0 | 3 | 0 | 54.194 | 54.744 | 41.954 | 42.001 | 31.47 | 26.363 | 6.559 | 1 | 0 | 59.08 | 56.232 | 49.584 | 18.661 | 0 | 0 | 52.954 | 33.964 | [5 empty] | 0 | 12.193 | 11 | 4.6864 | 4.3795 | 3.7803 | 3.5294 | 0.85006 | 18.1387
2006-03-15 | 8:50 | 0 | 16.71 | 0 | 4 | 0 | 54.285 | 54.698 | 42.001 | 41.977 | 31.735 | 26.434 | 6.886 | 1 | 0 | 59.08 | 56.209 | 49.491 | 18.638 | 0 | 0 | 52.931 | 33.986 | [5 empty] | 0 | 12.308 | 12 | 4.5912 | 4.289 | 3.7765 | 3.5294 | 0.75954 | 16.5435
2006-03-15 | 8:51 | 0 | 16.715 | 0 | 4 | 0 | 54.198 | 54.749 | 41.913 | 41.958 | 31.958 | 26.561 | 6.716 | 1 | 0 | 59.107 | 56.259 | 49.498 | 18.668 | 0 | 0 | 52.936 | 33.945 | [5 empty] | 0 | 12.24 | 13 | 4.6407 | 4.336 | 3.7785 | 3.5294 | 0.8066 | 17.381
2006-03-15 | 8:52 | 1 | 16.715 | 0 | 4 | 0 | 54.175 | 54.772 | 41.937 | 41.937 | 32.125 | 26.537 | 6.716 | 1 | 0 | 59.041 | 56.216 | 49.635 | 18.691 | 0 | 0 | 52.959 | 33.969 | [5 empty] | 16.715 | 12.238 | 14 | 4.6407 | 4.336 | 3.7785 | 3.5294 | 0.8066 | 17.381
2006-03-15 | 8:53 | 0 | 16.74 | 0 | 3 | 0 | 54.222 | 54.749 | 41.913 | 41.982 | 31.98 | 26.416 | 6.613 | 1 | 0 | 59.061 | 56.17 | 49.519 | 18.716 | 0 | 0 | 52.982 | 33.969 | [5 empty] | 0 | 12.24 | 15 | 4.6707 | 4.3645 | 3.7797 | 3.5294 | 0.83511 | 17.8798
2006-03-15 | 8:54 | 0 | 16.715 | 0 | 4 | 1 | 54.245 | 54.749 | 41.841 | 42.078 | 31.62 | 26.343 | 6.412 | 1 | 0 | 59.018 | 56.193 | 49.565 | 18.643 | 0 | 0 | 52.959 | 33.945 | [5 empty] | 0 | 12.167 | 16 | 4.7292 | 4.4202 | 3.7821 | 3.5294 | 0.89075 | 18.8349
2006-03-15 | 8:55 | 0 | 16.815 | 1 | 4 | 0 | 54.266 | 54.726 | 41.889 | 41.913 | 31.595 | 26.392 | 6.386 | 2 | 0 | 59.041 | 56.216 | 49.519 | 18.691 | 0 | 0 | 53.006 | 33.945 | [5 empty] | 0 | 12.353 | 0 | 4.7368 | 4.4274 | 3.7824 | 3.5294 | 0.89794 | 18.9568
2006-03-15 | 8:56 | 0 | 16.74 | 0 | 4 | 0 | 54.222 | 54.749 | 41.82 | 41.841 | 31.835 | 26.343 | 6.59 | 1 | 0 | 58.995 | 56.17 | 49.498 | 18.668 | 0 | 0 | 52.959 | 33.993 | [5 empty] | 0 | 12.381 | 1 | 4.6774 | 4.3709 | 4.2505 | 4 | 0.37089 | 7.9294
2006-03-15 | 8:57 | 1 | 16.74 | 0 | 3 | 0 | 54.222 | 54.702 | 41.841 | 41.865 | 31.789 | 26.392 | 6.564 | 1 | 0 | 59.061 | 56.193 | 49.451 | 18.668 | 0 | 0 | 52.959 | 33.993 | [5 empty] | 16.74 | 12.357 | 2 | 4.685 | 4.3781 | 4.2508 | 4 | 0.37808 | 8.0702
2006-03-15 | 8:58 | 0 | 16.765 | 0 | 4 | 0 | 54.175 | 54.726 | 41.841 | 41.82 | 31.524 | 26.392 | 6.638 | 1 | 0 | 59.018 | 56.147 | 49.474 | 18.643 | 0 | 0 | 52.959 | 33.969 | [5 empty] | 0 | 12.355 | 3 | 4.6634 | 4.3576 | 4.25 | 4 | 0.3576 | 7.6682
2006-03-15 | 8:59 | 0 | 16.74 | 0 | 4 | 0 | 54.152 | 54.656 | 41.841 | 41.772 | 31.595 | 26.343 | 6.613 | 1 | 0 | 59.018 | 56.17 | 49.589 | 18.618 | 0 | 0 | 52.936 | 33.969 | [5 empty] | 0 | 12.38 | 4 | 4.6707 | 4.3645 | 4.2503 | 4 | 0.36452 | 7.8044
2006-03-15 | 9:00 | 0 | 16.773 | 0 | 4 | 0 | 54.252 | 54.642 | 41.827 | 41.896 | 31.627 | 26.424 | 6.546 | 1 | 0 | 59.025 | 56.2 | 49.549 | 18.701 | 0 | 0 | 52.966 | 33.952 | [5 empty] | 0 | 12.356 | 5 | 4.6902 | 4.3831 | 4.2511 | 4 | 0.38307 | 8.1674
2006-03-15 | 9:01 | 1 | 16.747 | 0 | 3 | 0 | 54.229 | 54.733 | 41.731 | 41.779 | 31.146 | 26.424 | 6.52 | 1 | 0 | 59.002 | 56.177 | 49.528 | 18.676 | 0 | 0 | 52.945 | 33.952 | [5 empty] | 16.747 | 12.45 | 6 | 4.6978 | 4.3903 | 4.2514 | 4 | 0.39026 | 8.3074
2006-03-15 | 9:02 | 0 | 16.765 | 0 | 4 | 0 | 54.313 | 54.656 | 41.724 | 41.7 | 30.825 | 26.343 | 6.564 | 1 | 0 | 58.972 | 56.124 | 49.428 | 18.643 | 0 | 0 | 52.936 | 33.897 | [5 empty] | 0 | 12.613 | 7 | 4.685 | 4.3781 | 4.2508 | 4 | 0.37808 | 8.0702
2006-03-15 | 9:03 | 0 | 16.715 | 0 | 4 | 0 | 54.245 | 54.817 | 41.772 | 41.724 | 30.607 | 26.416 | 6.816 | 2 | 0 | 58.972 | 56.124 | 49.383 | 18.668 | 0 | 0 | 52.936 | 33.852 | [5 empty] | 0 | 12.521 | 8 | 4.6116 | 4.3083 | 4.2479 | 4 | 0.30833 | 6.686
2006-03-15 | 9:04 | 0 | 16.715 | 0 | 3 | 0 | 54.38 | 54.702 | 41.537 | 41.7 | 30.896 | 26.318 | 6.816 | 1 | 0 | 58.95 | 56.1 | 49.428 | 18.668 | 0 | 0 | 52.936 | 33.897 | [5 empty] | 0 | 12.68 | 9 | 4.6116 | 4.3083 | 4.2479 | 4 | 0.30833 | 6.686
2006-03-15 | 9:05 | 0 | 16.69 | 1 | 4 | 0 | 54.541 | 54.863 | 41.537 | 41.678 | 31.016 | 26.343 | 6.742 | 1 | 0 | 58.927 | 56.079 | 49.404 | 18.668 | 0 | 0 | 52.915 | 33.873 | [5 empty] | 0 | 12.863 | 10 | 4.6331 | 4.3288 | 4.2487 | 4 | 0.32881 | 7.097
2006-03-15 | 9:06 | 1 | 16.74 | 0 | 4 | 0 | 54.427 | 55.046 | 41.607 | 41.583 | 30.585 | 26.392 | 6.59 | 1 | 0 | 58.972 | 56.1 | 49.451 | 18.668 | 0 | 0 | 52.891 | 33.828 | [5 empty] | 16.74 | 12.844 | 11 | 4.6774 | 4.3709 | 4.2505 | 4 | 0.37089 | 7.9294
2006-03-15 | 9:07 | 0 | 16.74 | 0 | 3 | 0 | 54.518 | 54.908 | 41.583 | 41.607 | 30.462 | 26.318 | 6.564 | 1 | 0 | 58.927 | 55.942 | 49.451 | 18.643 | 10 | 0 | 59.196 | 18.025 | [5 empty] | 0 | 12.911 | 12 | 4.685 | 4.3781 | 4.2508 | 4 | 0.37808 | 8.0702
2006-03-15 | 9:08 | 0 | 16.74 | 0 | 4 | 0 | 54.313 | 55.025 | 41.537 | 41.49 | 30.776 | 26.463 | 6.664 | 1 | 0 | 58.995 | 55.183 | 47.707 | 18.766 | 14 | 1 | 60.588 | 13.409 | [5 empty] | 0 | 12.823 | 13 | 4.6558 | 4.3504 | 4.2497 | 4 | 0.3504 | 7.5261
2006-03-15 | 9:09 | 0 | 16.722 | 0 | 10 | 1 | 49.572 | 54.733 | 41.521 | 42.767 | 41.851 | 26.159 | 6.927 | 1 | 1 | 53.013 | 52.371 | 46.592 | 18.701 | 13 | 1 | 61.065 | 12.132 | [5 empty] | 0 | 6.805 | 14 | 4.5793 | 4.2776 | 4.2466 | 4 | 0.27761 | 6.0623
2006-03-15 | 9:10 | 1 | 16.74 | 0 | 14 | 0 | 56.371 | 54.404 | 41.841 | 43.417 | 48.832 | 26.032 | 6.994 | 3 | 0 | 56.056 | 46.172 | 44.216 | 18.668 | 14 | 1 | 61.193 | 11.679 | [5 empty] | 16.74 | 12.954 | 0 | 4.5597 | 4.2591 | 4.2458 | 4 | 0.25906 | 5.6815
2006-03-15 | 9:11 | 1 | 16.747 | 0 | 15 | 0 | 60.818 | 54.091 | 41.779 | 44.62 | 54.205 | 25.941 | 7.079 | 4 | 0 | 59.988 | 40.016 | 45.009 | 18.676 | 7 | 0 | 61.177 | 11.712 | [5 empty] | 16.747 | 16.198 | 1 | 4.535 | 4.2355 | 15.2448 | 15 | -10.7645 | -237.3645
2006-03-15 | 9:12 | 2 | 16.773 | 1 | 15 | 0 | 62.927 | 53.816 | 41.968 | 46.522 | 56.962 | 25.941 | 7.102 | 3 | 0 | 61.939 | 37.22 | 46.776 | 18.872 | 0 | 0 | 60.976 | 13.12 | [5 empty] | 33.546 | 16.405 | 2 | 4.5283 | 4.2292 | 15.2445 | 15 | -10.7708 | -237.8561
2006-03-15 | 9:13 | 1 | 16.773 | 0 | 15 | 1 | 64.741 | 53.563 | 42.508 | 48.45 | 58.913 | 25.919 | 7.128 | 2 | 1 | 63.755 | 36.961 | 48.769 | 18.749 | 0 | 0 | 60.684 | 14.998 | [5 empty] | 16.773 | 16.291 | 3 | 4.5207 | 4.222 | 15.2442 | 15 | -10.778 | -238.4137
2006-03-15 | 9:14 | 1 | 16.798 | 0 | 15 | 0 | 66.558 | 53.335 | 43.331 | 50.399 | 60.46 | 25.894 | 7.406 | 1 | 0 | 65.483 | 37.925 | 50.604 | 18.701 | 0 | 0 | 60.437 | 16.204 | [5 empty] | 16.798 | 16.159 | 0 | 4.4398 | 4.145 | 15.2409 | 15 | -10.855 | -244.4941
2006-03-15 | 9:15 | 1 | 16.747 | 0 | 14 | 0 | 68.358 | 53.127 | 44.271 | 52.438 | 62.03 | 25.919 | 7.357 | 1 | 0 | 67.277 | 39.452 | 52.693 | 18.749 | 0 | 0 | 60.214 | 17.069 | [5 empty] | 16.747 | 15.92 | 1 | 4.454 | 4.1586 | 15.2415 | 15 | -10.8414 | -243.4063
2006-03-15 | 9:16 | 1 | 16.747 | 1 | 15 | 0 | 69.61 | 52.922 | 45.285 | 54.572 | 62.523 | 25.845 | 7.458 | 1 | 0 | 68.666 | 41.214 | 54.665 | 18.749 | 0 | 0 | 60.056 | 18.057 | [5 empty] | 16.747 | 15.038 | 2 | 4.4246 | 4.1306 | 15.2403 | 15 | -10.8694 | -245.6561
2006-03-15 | 9:17 | 1 | 16.747 | 0 | 15 | 1 | 70.578 | 52.761 | 46.293 | 56.289 | 62.836 | 25.941 | 7.483 | 1 | 1 | 69.677 | 43.095 | 56.512 | 18.749 | 0 | 0 | 59.876 | 19.143 | [5 empty] | 16.747 | 14.289 | 3 | 4.4174 | 4.1237 | 15.24 | 15 | -10.8763 | -246.2176
2006-03-15 | 9:18 | 1 | 16.78 | 0 | 15 | 0 | 71.045 | 52.539 | 47.264 | 57.977 | 63.247 | 25.926 | 7.161 | 0 | 0 | 70.254 | 44.949 | 58.089 | 18.708 | 0 | 0 | 59.794 | 20.409 | [5 empty] | 16.78 | 13.068 | 0 | 4.5111 | 4.2128 | 15.2438 | 15 | -10.7872 | -239.124
2006-03-15 | 9:19 | 1 | 16.78 | 0 | 4 | 0 | 70.759 | 67.707 | 42.068 | 56.161 | 52.996 | 26.071 | 6.883 | 0 | 0 | 69.661 | 46.669 | 57.306 | 18.756 | 0 | 0 | 59.682 | 21.324 | [5 empty] | 16.78 | 14.598 | 1 | 4.5921 | 4.2898 | 12.2471 | 12 | -7.7102 | -167.9028
2006-03-15 | 9:20 | 0 | 16.78 | 0 | 3 | 0 | 62.306 | 70.144 | 39.32 | 44.231 | 33.89 | 26.215 | 6.809 | 0 | 0 | 67.839 | 47.745 | 51.208 | 18.734 | 0 | 0 | 59.593 | 21.564 | [5 empty] | 0 | 18.075 | 2 | 4.6136 | 4.3103 | 12.248 | 12 | -7.6897 | -166.6746
2006-03-15 | 9:21 | 0 | 16.773 | 0 | 12 | 0 | 53.402 | 65.437 | 38.37 | 49.045 | 53.883 | 26.159 | 6.824 | 0 | 0 | 54.182 | 48.473 | 52.462 | 18.723 | 0 | 0 | 59.541 | 21.701 | [5 empty] | 0 | 4.357 | 3 | 4.6093 | 4.3061 | 12.2478 | 12 | -7.6939 | -166.9226
2006-03-15 | 9:22 | 1 | 16.78 | 1 | 15 | 1 | 62.373 | 63.315 | 40.518 | 51.783 | 57.708 | 26.142 | 6.705 | 0 | 1 | 61.295 | 48.961 | 53.755 | 18.756 | 0 | 0 | 59.57 | 21.807 | [5 empty] | 16.78 | 10.59 | 4 | 4.6439 | 4.3391 | 12.2492 | 12 | -7.6609 | -164.9678
2006-03-15 | 9:23 | 1 | 16.83 | 0 | 15 | 0 | 68.036 | 62.484 | 43.056 | 56.992 | 60.802 | 26.142 | 6.832 | 1 | 0 | 66.813 | 49.558 | 57.573 | 18.708 | 0 | 0 | 59.57 | 23.445 | [5 empty] | 16.83 | 11.044 | 0 | 4.6069 | 4.3039 | 12.2477 | 12 | -7.6961 | -167.0551
2006-03-15 | 9:24 | 1 | 16.835 | 0 | 15 | 0 | 70.281 | 62.019 | 45.252 | 60.159 | 61.457 | 26.171 | 6.711 | 0 | 0 | 69.25 | 50.504 | 60.314 | 18.764 | 0 | 0 | 59.62 | 25.811 | [5 empty] | 16.835 | 10.122 | 1 | 4.6422 | 4.3374 | 10.2491 | 10 | -5.6626 | -121.9822
2006-03-15 | 9:25 | 0 | 16.81 | 0 | 15 | 0 | 71.139 | 61.661 | 46.972 | 61.861 | 61.727 | 26.22 | 7.092 | 0 | 0 | 70.194 | 51.397 | 61.861 | 18.764 | 0 | 0 | 59.463 | 27.883 | [5 empty] | 0 | 9.278 | 2 | 4.5312 | 4.2319 | 10.2446 | 10 | -5.7681 | -127.2964
2006-03-15 | 9:26 | 1 | 16.835 | 0 | 15 | 0 | 71.182 | 61.414 | 48.347 | 62.938 | 61.839 | 26.22 | 6.94 | 1 | 0 | 70.413 | 52.429 | 62.849 | 18.739 | 0 | 0 | 59.575 | 29.881 | [5 empty] | 16.835 | 8.244 | 3 | 4.5755 | 4.274 | 10.2464 | 10 | -5.726 | -125.1454
2006-03-15 | 9:27 | 0 | 16.81 | 0 | 14 | 0 | 71.204 | 61.122 | 49.379 | 63.812 | 61.526 | 26.171 | 7.066 | 0 | 0 | 70.457 | 53.437 | 63.634 | 18.764 | 0 | 0 | 59.643 | 31.688 | [5 empty] | 0 | 7.392 | 4 | 4.5388 | 4.2391 | 10.2449 | 10 | -5.7609 | -126.9255
2006-03-15 | 9:28 | 1 | 16.845 | 1 | 15 | 1 | 71.235 | 60.93 | 50.237 | 64.472 | 60.437 | 26.181 | 6.95 | 0 | 1 | 70.598 | 54.387 | 64.36 | 18.749 | 0 | 0 | 59.741 | 33.318 | [5 empty] | 16.845 | 6.763 | 5 | 4.5726 | 4.2712 | 10.2463 | 10 | -5.7288 | -125.2856
2006-03-15 | 9:29 | 0 | 16.785 | 0 | 4 | 0 | 67.311 | 69.382 | 41.863 | 60.472 | 38.854 | 26.125 | 7.118 | 0 | 0 | 69.865 | 55.181 | 63.139 | 18.764 | 0 | 0 | 59.933 | 33.943 | [5 empty] | 0 | 6.839 | 0 | 4.5236 | 4.2247 | 10.2443 | 10 | -5.7753 | -127.6685
2006-03-15 | 9:30 | 0 | 16.845 | 0 | 0 | 0 | 65.638 | 69.478 | 39.593 | 51.612 | 26.399 | 26.255 | 7.051 | 0 | 0 | 68.38 | 55.764 | 58.105 | 18.774 | 0 | 0 | 60.168 | 33.811 | [5 empty] | 0 | 14.026 | 1 | 4.5431 | 4.2433 | 2.5528 | 2.3077 | 1.9356 | 42.6046
2006-03-15 | 9:31 | 0 | 16.845 | 0 | 0 | 0 | 64.944 | 69.259 | 38.959 | 51.591 | 21.098 | 26.181 | 7.254 | 0 | 0 | 67.231 | 56.154 | 52.761 | 18.774 | 0 | 0 | 60.28 | 33.412 | [5 empty] | 0 | 13.353 | 2 | 4.484 | 4.1871 | 2.5504 | 2.3077 | 1.8794 | 41.9132
2006-03-15 | 9:32 | 0 | 16.835 | 0 | 0 | 0 | 64.374 | 68.633 | 38.995 | 52.016 | 16.639 | 26.125 | 7.092 | 0 | 0 | 66.19 | 56.346 | 49.08 | 18.764 | 0 | 0 | 60.314 | 33.024 | [5 empty] | 0 | 12.358 | 3 | 4.5312 | 4.2319 | 2.5523 | 2.3077 | 1.9242 | 42.4664
2006-03-15 | 9:33 | 0 | 16.82 | 0 | 0 | 0 | 63.867 | 67.94 | 38.983 | 52.002 | 15.02 | 26.159 | 7.28 | 1 | 0 | 65.549 | 56.601 | 46.454 | 18.821 | 0 | 0 | 60.458 | 32.658 | [5 empty] | 0 | 11.865 | 4 | 4.4765 | 4.1799 | 2.5501 | 2.3077 | 1.8722 | 41.8233
2006-03-15 | 9:34 | 0 | 16.82 | 0 | 0 | 0 | 63.351 | 67.051 | 39.052 | 51.636 | 13.391 | 26.061 | 7.584 | 0 | 0 | 64.922 | 56.715 | 44.778 | 18.799 | 0 | 0 | 60.458 | 32.301 | [5 empty] | 0 | 11.715 | 5 | 4.3879 | 4.0957 | 2.5465 | 2.3077 | 1.7881 | 40.7493
2006-03-15 | 9:35 | 0 | 16.798 | 0 | 0 | 0 | 62.79 | 66.357 | 38.887 | 51.292 | 13.439 | 25.916 | 7.458 | 0 | 0 | 64.495 | 56.804 | 43.47 | 18.799 | 0 | 0 | 60.481 | 31.941 | [5 empty] | 0 | 11.498 | 6 | 4.4246 | 4.1306 | 2.548 | 2.3077 | 1.8229 | 41.1997
2006-03-15 | 9:36 | 0 | 16.798 | 0 | 0 | 0 | 62.274 | 65.727 | 38.629 | 50.833 | 13.044 | 25.845 | 7.532 | 0 | 0 | 64.114 | 56.939 | 42.671 | 18.774 | 0 | 0 | 60.458 | 31.627 | [5 empty] | 0 | 11.441 | 7 | 4.4031 | 4.1101 | 2.5471 | 2.3077 | 1.8025 | 40.9361
2006-03-15 | 9:37 | 0 | 16.828 | 0 | 0 | 0 | 61.809 | 65.173 | 38.471 | 50.518 | 12.112 | 25.826 | 7.74 | 0 | 0 | 63.849 | 56.989 | 41.973 | 18.829 | 0 | 0 | 60.442 | 31.438 | [5 empty] | 0 | 11.291 | 8 | 4.3425 | 4.0526 | 2.5447 | 2.3077 | 1.7449 | 40.1813
2006-03-15 | 9:38 | 0 | 16.851 | 0 | 0 | 0 | 61.316 | 64.611 | 38.258 | 50.104 | 10.852 | 25.634 | 7.311 | 0 | 0 | 63.559 | 57.01 | 41.312 | 18.804 | 0 | 0 | 60.442 | 31.247 | [5 empty] | 0 | 11.212 | 9 | 4.4674 | 4.1713 | 2.5497 | 2.3077 | 1.8636 | 41.7157
2006-03-15 | 9:39 | 0 | 16.798 | 0 | 0 | 0 | 60.818 | 64.068 | 37.995 | 49.801 | 9.686 | 25.627 | 7.28 | 0 | 0 | 63.306 | 57.051 | 40.908 | 18.749 | 0 | 0 | 60.323 | 30.999 | [5 empty] | 0 | 11.017 | 10 | 4.4765 | 4.1799 | 2.5501 | 2.3077 | 1.8722 | 41.8233
2006-03-15 | 9:40 | 0 | 16.851 | 0 | 0 | 0 | 60.33 | 63.559 | 37.882 | 49.348 | 9.246 | 25.561 | 7.007 | 0 | 0 | 63.155 | 57.124 | 40.42 | 18.877 | 0 | 0 | 60.351 | 30.837 | [5 empty] | 0 | 10.982 | 11 | 4.556 | 4.2555 | 2.5533 | 2.3077 | 1.9478 | 42.7521
2006-03-15 | 9:41 | 0 | 16.828 | 0 | 0 | 0 | 59.881 | 62.975 | 37.765 | 49.026 | 8.924 | 25.536 | 7.411 | 0 | 0 | 62.952 | 57.124 | 40.09 | 18.779 | 0 | 0 | 60.351 | 30.644 | [5 empty] | 0 | 10.855 | 12 | 4.4383 | 4.1436 | 2.5485 | 2.3077 | 1.8359 | 41.3657
2006-03-15 | 9:42 | 0 | 16.851 | 0 | 0 | 0 | 59.365 | 62.459 | 37.483 | 48.751 | 8.901 | 25.416 | 7.107 | 0 | 0 | 62.863 | 57.167 | 39.762 | 18.804 | 0 | 0 | 60.33 | 30.524 | [5 empty] | 0 | 10.614 | 13 | 4.5268 | 4.2278 | 2.5521 | 2.3077 | 1.9201 | 42.4157
2006-03-15 | 9:43 | 0 | 16.858 | 0 | 0 | 0 | 58.965 | 61.971 | 37.229 | 48.436 | 8.881 | 25.301 | 7.089 | 0 | 0 | 62.756 | 57.195 | 39.626 | 18.859 | 0 | 0 | 60.266 | 30.384 | [5 empty] | 0 | 10.529 | 14 | 4.5321 | 4.2328 | 2.5523 | 2.3077 | 1.9251 | 42.4765
2006-03-15 | 9:44 | 0 | 16.82 | 0 | 0 | 0 | 58.395 | 61.263 | 37.052 | 48.011 | 8.698 | 25.362 | 7.002 | 0 | 0 | 62.61 | 57.16 | 39.31 | 18.774 | 0 | 0 | 60.189 | 30.18 | [5 empty] | 0 | 10.384 | 15 | 4.5574 | 4.2568 | 2.5534 | 2.3077 | 1.9492 | 42.7688
2006-03-15 | 9:45 | 0 | 16.845 | 0 | 3 | 0 | 56.105 | 60.882 | 36.866 | 40.038 | 8.227 | 25.073 | 7.432 | 0 | 0 | 62.519 | 57.138 | 39.052 | 18.723 | 0 | 0 | 60.143 | 30.109 | [5 empty] | 0 | 16.067 | 16 | 4.4322 | 4.1378 | 2.5483 | 2.3077 | 1.8301 | 41.2917
2006-03-15 | 9:46 | 0 | 16.853 | 0 | 4 | 0 | 51.435 | 55.013 | 33.842 | 37.014 | 21.635 | 25.2 | 7.617 | 0 | 0 | 62.459 | 57.167 | 38.942 | 18.781 | 0 | 0 | 60.15 | 30.043 | [5 empty] | 0 | 14.421 | 17 | 4.3783 | 4.0866 | 2.5461 | 2.3077 | 1.7789 | 40.6302
2006-03-15 | 9:47 | 0 | 16.805 | 0 | 3 | 0 | 51.871 | 52.466 | 31.804 | 32.972 | 26.863 | 25.249 | 7.339 | 0 | 0 | 62.414 | 57.19 | 38.681 | 18.781 | 0 | 0 | 60.127 | 29.947 | [5 empty] | 0 | 18.899 | 18 | 4.4593 | 4.1636 | 2.5494 | 2.3077 | 1.8559 | 41.6182
2006-03-15 | 9:48 | 1 | 16.853 | 0 | 4 | 0 | 51.32 | 52.399 | 31.37 | 31.416 | 30.526 | 25.2 | 7.339 | 0 | 0 | 62.347 | 57.167 | 38.519 | 18.756 | 0 | 0 | 60.127 | 29.876 | [5 empty] | 16.853 | 19.904 | 19 | 4.4593 | 4.1636 | 2.5494 | 2.3077 | 1.8559 | 41.6182
2006-03-15 | 9:49 | 0 | 16.853 | 0 | 4 | 0 | 51.619 | 51.962 | 31.296 | 31.176 | 31.659 | 25.249 | 7.643 | 0 | 0 | 62.281 | 57.167 | 38.423 | 18.806 | 0 | 0 | 59.949 | 29.803 | [5 empty] | 0 | 20.443 | 20 | 4.3708 | 4.0794 | 2.5458 | 2.3077 | 1.7717 | 40.5359
2006-03-15 | 9:50 | 1 | 16.853 | 0 | 4 | 0 | 52.214 | 52.329 | 32.164 | 31.296 | 32.878 | 25.345 | 8.014 | 2 | 0 | 62.213 | 57.167 | 38.095 | 18.806 | 0 | 0 | 59.903 | 29.707 | [5 empty] | 16.853 | 20.918 | 21 | 4.2627 | 3.9767 | 2.5414 | 2.3077 | 1.669 | 39.1541
2006-03-15 | 9:51 | 0 | 16.83 | 1 | 4 | 0 | 52.445 | 52.835 | 33.371 | 32.235 | 33.464 | 25.298 | 7.692 | 2 | 0 | 62.101 | 57.147 | 37.906 | 18.781 | 0 | 0 | 59.903 | 29.609 | [5 empty] | 0 | 20.21 | 22 | 4.3565 | 4.0659 | 2.5452 | 2.3077 | 1.7582 | 40.3573
2006-03-15 | 9:52 | 0 | 16.83 | 0 | 5 | 0 | 52.583 | 53.087 | 34.546 | 33.56 | 34.287 | 25.345 | 7.964 | 2 | 0 | 62.012 | 57.167 | 37.765 | 18.781 | 0 | 0 | 59.881 | 29.513 | [5 empty] | 0 | 19.023 | 23 | 4.2773 | 3.9906 | 2.542 | 2.3077 | 1.6829 | 39.3444
2006-03-15 | 9:53 | 1 | 16.861 | 0 | 4 | 0 | 53.069 | 53.321 | 35.328 | 34.67 | 35.069 | 25.423 | 8.29 | 1 | 0 | 61.905 | 57.174 | 37.724 | 18.859 | 0 | 0 | 59.819 | 29.518 | [5 empty] | 16.861 | 18.399 | 24 | 4.1824 | 3.9003 | 2.5382 | 2.3077 | 1.5926 | 38.0799
2006-03-15 | 9:54 | 0 | 16.853 | 0 | 4 | 1 | 53.269 | 53.729 | 35.722 | 35.158 | 35.768 | 25.468 | 7.717 | 2 | 0 | 61.809 | 57.101 | 37.648 | 18.756 | 0 | 0 | 59.746 | 29.442 | [5 empty] | 0 | 18.111 | 25 | 4.3492 | 4.0589 | 2.5449 | 2.3077 | 1.7512 | 40.2658
2006-03-15 | 9:55 | 0 | 16.883 | 0 | 4 | 0 | 53.139 | 53.687 | 36.361 | 35.631 | 35.962 | 25.399 | 7.674 | 2 | 0 | 61.658 | 57.128 | 37.607 | 18.786 | 0 | 0 | 59.75 | 29.423 | [5 empty] | 0 | 17.508 | 0 | 4.3617 | 4.0708 | 2.5454 | 2.3077 | 1.7631 | 40.423
2006-03-15 | 9:56 | 1 | 16.883 | 0 | 4 | 0 | 53.274 | 53.573 | 37.043 | 36.409 | 35.49 | 25.374 | 7.823 | 2 | 0 | 61.567 | 57.106 | 37.583 | 18.786 | 0 | 0 | 59.73 | 29.327 | [5 empty] | 16.883 | 16.865 | 1 | 4.3183 | 4.0296 | 4.8514 | 4.6154 | -0.58579 | -13.5652
2006-03-15 | 9:57 | 0 | 16.883 | 0 | 4 | 0 | 53.001 | 53.596 | 37.677 | 37.043 | 35.727 | 25.448 | 7.896 | 1 | 0 | 61.501 | 57.106 | 37.701 | 18.811 | 0 | 0 | 59.661 | 29.278 | [5 empty] | 0 | 15.958 | 2 | 4.2971 | 4.0094 | 4.8505 | 4.6154 | -0.606 | -14.1025
2006-03-15 | 9:58 | 0 | 16.861 | 0 | 5 | 0 | 52.84 | 53.482 | 38.076 | 37.631 | 36.031 | 25.519 | 7.747 | 2 | 0 | 61.412 | 57.151 | 37.677 | 18.837 | 0 | 0 | 59.573 | 29.207 | [5 empty] | 0 | 15.209 | 3 | 4.3405 | 4.0506 | 4.8523 | 4.6154 | -0.56475 | -13.0114
2006-03-15 | 9:59 | 0 | 16.861 | 0 | 4 | 0 | 52.978 | 53.321 | 38.406 | 37.959 | 35.703 | 25.544 | 7.419 | 1 | 0 | 61.298 | 57.06 | 37.724 | 18.786 | 0 | 0 | 59.573 | 29.207 | [5 empty] | 0 | 15.019 | 4 | 4.436 | 4.1414 | 4.8561 | 4.6154 | -0.47396 | -10.6845
2006-03-15 | 10:00 | 1 | 16.883 | 0 | 4 | 0 | 52.954 | 53.435 | 38.593 | 38.334 | 35.631 | 25.568 | 7.772 | 2 | 0 | 61.232 | 57.128 | 37.748 | 18.811 | 0 | 0 | 59.55 | 29.158 | [5 empty] | 16.883 | 14.62 | 5 | 4.3332 | 4.0437 | 4.852 | 4.6154 | -0.57167 | -13.1929
2006-03-15 | 10:01 | 0 | 16.908 | 1 | 4 | 0 | 52.817 | 53.344 | 38.758 | 38.289 | 34.811 | 25.713 | 7.674 | 1 | 0 | 61.232 | 57.06 | 37.724 | 18.811 | 0 | 0 | 59.527 | 29.133 | [5 empty] | 0 | 14.528 | 6 | 4.3617 | 4.0708 | 4.8531 | 4.6154 | -0.54455 | -12.4847
2006-03-15 | 10:02 | 0 | 16.891 | 0 | 4 | 0 | 52.891 | 53.349 | 38.81 | 38.504 | 34.369 | 25.911 | 8.074 | 1 | 0 | 61.17 | 57.087 | 37.777 | 18.816 | 0 | 0 | 59.531 | 29.114 | [5 empty] | 0 | 14.387 | 7 | 4.2453 | 3.9601 | 4.8484 | 4.6154 | -0.65527 | -15.4353
2006-03-15 | 10:03 | 1 | 16.913 | 0 | 4 | 0 | 52.912 | 53.395 | 38.976 | 38.552 | 33.945 | 25.813 | 7.777 | 2 | 0 | 61.101 | 57.067 | 37.846 | 18.816 | 0 | 0 | 59.531 | 29.092 | [5 empty] | 16.913 | 14.36 | 8 | 4.3317 | 4.0423 | 4.8519 | 4.6154 | -0.57306 | -13.2293
2006-03-15 | 10:04 | 0 | 16.936 | 0 | 4 | 0 | 52.751 | 53.302 | 39.136 | 38.691 | 33.072 | 25.906 | 7.873 | 1 | 0 | 61.079 | 57.087 | 37.961 | 18.862 | 0 | 0 | 59.509 | 29.087 | [5 empty] | 0 | 14.06 | 9 | 4.3038 | 4.0158 | 4.8508 | 4.6154 | -0.59963 | -13.9327
2006-03-15 | 10:05 | 0 | 16.966 | 0 | 3 | 0 | 53.076 | 53.237 | 39.071 | 38.813 | 32.321 | 25.767 | 7.755 | 2 | 0 | 61.06 | 57.092 | 38.083 | 18.867 | 0 | 0 | 59.559 | 29.092 | [5 empty] | 0 | 14.263 | 10 | 4.3381 | 4.0484 | 4.8522 | 4.6154 | -0.56697 | -13.0694
2006-03-15 | 10:06 | 0 | 16.936 | 0 | 4 | 0 | 53.094 | 53.461 | 38.949 | 38.832 | 30.967 | 25.811 | 7.522 | 1 | 0 | 60.987 | 57.042 | 38.102 | 18.837 | 0 | 0 | 59.531 | 29.04 | [5 empty] | 0 | 14.262 | 11 | 4.406 | 4.1129 | 4.8549 | 4.6154 | -0.50247 | -11.4043
2006-03-15 | 10:07 | 1 | 16.984 | 0 | 4 | 1 | 53.118 | 53.575 | 38.832 | 38.784 | 30.484 | 25.786 | 7.798 | 1 | 0 | 60.921 | 57.019 | 38.031 | 18.811 | 0 | 0 | 59.486 | 29.016 | [5 empty] | 16.984 | 14.334 | 12 | 4.3256 | 4.0365 | 4.8517 | 4.6154 | -0.57887 | -13.3824
2006-03-15 | 10:08 | 0 | 16.966 | 0 | 3 | 0 | 53.374 | 53.582 | 38.741 | 38.672 | 29.212 | 25.816 | 7.478 | 1 | 0 | 60.926 | 57.046 | 38.131 | 18.842 | 0 | 0 | 59.445 | 29.02 | [5 empty] | 0 | 14.702 | 0 | 4.4188 | 4.1251 | 4.8554 | 4.6154 | -0.4903 | -11.0956
2006-03-15 | 10:09 | 0 | 16.959 | 0 | 3 | 0 | 53.575 | 53.736 | 38.712 | 38.43 | 28.219 | 25.882 | 7.496 | 2 | 0 | 60.876 | 57.019 | 37.985 | 18.811 | 0 | 0 | 59.374 | 28.942 | [5 empty] | 0 | 15.145 | 1 | 4.4136 | 4.1201 | 3.7693 | 3.5294 | 0.5907 | 13.3836
2006-03-15 | 10:10 | 0 | 16.989 | 1 | 4 | 0 | 53.421 | 53.879 | 38.672 | 38.389 | 26.949 | 25.936 | 7.453 | 1 | 0 | 60.837 | 57.024 | 38.059 | 18.816 | 0 | 0 | 59.401 | 28.971 | [5 empty] | 0 | 15.032 | 2 | 4.4261 | 4.132 | 3.7698 | 3.5294 | 0.6026 | 13.6147
2006-03-15 | 10:11 | 0 | 16.966 | 0 | 3 | 0 | 53.192 | 53.72 | 38.6 | 38.389 | 26.37 | 25.889 | 7.653 | 1 | 0 | 60.814 | 57.024 | 38.083 | 18.816 | 0 | 0 | 59.29 | 28.947 | [5 empty] | 0 | 14.803 | 3 | 4.3678 | 4.0766 | 3.7674 | 3.5294 | 0.54724 | 12.5288
2006-03-15 | 10:12 | 1 | 16.989 | 0 | 3 | 0 | 53.055 | 53.582 | 38.6 | 38.342 | 26.056 | 25.911 | 7.579 | 1 | 0 | 60.814 | 57.001 | 38.038 | 18.816 | 0 | 0 | 59.198 | 28.925 | [5 empty] | 16.989 | 14.713 | 4 | 4.3894 | 4.0971 | 3.7683 | 3.5294 | 0.56772 | 12.9339
2006-03-15 | 10:13 | 0 | 16.996 | 0 | 3 | 0 | 53.197 | 53.449 | 38.559 | 38.37 | 25.796 | 25.941 | 7.659 | 1 | 0 | 60.818 | 57.028 | 38.184 | 18.872 | 0 | 0 | 59.226 | 28.93 | [5 empty] | 0 | 14.827 | 5 | 4.3661 | 4.075 | 3.7673 | 3.5294 | 0.54558 | 12.4958
2006-03-15 | 10:14 | 0 | 16.966 | 0 | 3 | 0 | 53.237 | 53.489 | 38.578 | 38.437 | 25.431 | 25.865 | 7.579 | 1 | 0 | 60.723 | 56.935 | 38.131 | 18.816 | 0 | 0 | 59.178 | 28.9 | [5 empty] | 0 | 14.8 | 6 | 4.3894 | 4.0971 | 3.7683 | 3.5294 | 0.56772 | 12.9339
2006-03-15 | 10:15 | 0 | 16.966 | 0 | 3 | 0 | 53.192 | 53.65 | 38.6 | 38.366 | 26.515 | 25.96 | 8.099 | 2 | 0 | 60.723 | 56.935 | 38.083 | 18.842 | 0 | 0 | 59.086 | 28.876 | [5 empty] | 0 | 14.826 | 7 | 4.238 | 3.9532 | 3.7621 | 3.5294 | 0.42379 | 9.9997
2006-03-15 | 10:16 | 0 | 16.971 | 0 | 3 | 0 | 53.563 | 53.61 | 38.583 | 38.653 | 27.194 | 25.99 | 8.006 | 1 | 0 | 60.729 | 56.962 | 38.16 | 18.824 | 0 | 0 | 59.159 | 28.905 | [5 empty] | 0 | 14.91 | 8 | 4.2651 | 3.9789 | 3.7632 | 3.5294 | 0.44953 | 10.5398
2006-03-15 | 10:17 | 1 | 16.971 | 0 | 3 | 0 | 53.61 | 53.862 | 38.535 | 38.418 | 27.677 | 26.085 | 7.908 | 1 | 0 | 60.707 | 56.962 | 38.208 | 18.872 | 0 | 0 | 59.114 | 28.93 | [5 empty] | 16.971 | 15.192 | 9 | 4.2936 | 4.0061 | 3.7644 | 3.5294 | 0.47665 | 11.1015
2006-03-15 | 10:18 | 0 | 16.996 | 0 | 3 | 0 | 53.769 | 53.93 | 38.629 | 38.37 | 27.966 | 26.134 | 8.031 | 1 | 0 | 60.684 | 56.939 | 38.136 | 18.897 | 0 | 0 | 59.048 | 28.93 | [5 empty] | 0 | 15.399 | 10 | 4.2578 | 3.972 | 3.7629 | 3.5294 | 0.44261 | 10.3953
2006-03-15 | 10:19 | 0 | 16.971 | 1 | 3 | 0 | 53.953 | 54.091 | 38.535 | 38.325 | 28.086 | 26.014 | 8.155 | 1 | 0 | 60.684 | 56.939 | 38.16 | 18.872 | 0 | 0 | 59.091 | 28.93 | [5 empty] | 0 | 15.628 | 11 | 4.2217 | 3.9377 | 3.7615 | 3.5294 | 0.40828 | 9.6712
2006-03-15 | 10:20 | 0 | 16.971 | 0 | 3 | 0 | 54.343 | 54.252 | 38.583 | 38.325 | 28.231 | 26.039 | 8.253 | 2 | 0 | 60.661 | 56.916 | 38.229 | 18.847 | 0 | 0 | 59.091 | 28.905 | [5 empty] | 0 | 16.018 | 12 | 4.1931 | 3.9106 | 3.7603 | 3.5294 | 0.38116 | 9.0901
2006-03-15 | 10:21 | 1 | 16.996 | 0 | 2 | 0 | 54.894 | 54.595 | 38.535 | 38.394 | 28.52 | 26.085 | 7.883 | 1 | 0 | 60.661 | 56.916 | 38.277 | 18.847 | 0 | 0 | 59.091 | 28.905 | [5 empty] | 16.996 | 16.5 | 13 | 4.3009 | 4.013 | 3.7647 | 3.5294 | 0.48357 | 11.2436
2006-03-15 | 10:22 | 0 | 17.006 | 0 | 3 | 0 | 55.293 | 55.155 | 38.569 | 38.476 | 28.555 | 26.169 | 7.893 | 1 | 0 | 60.65 | 56.925 | 38.263 | 18.882 | 0 | 0 | 59.102 | 28.94 | [5 empty] | 0 | 16.817 | 14 | 4.298 | 4.0102 | 3.7646 | 3.5294 | 0.48081 | 11.1868
2006-03-15 | 10:23 | 0 | 17.006 | 0 | 3 | 0 | 55.797 | 55.498 | 38.686 | 38.521 | 28.819 | 26.193 | 8.24 | 1 | 0 | 60.627 | 56.859 | 38.334 | 18.882 | 0 | 0 | 59.034 | 28.94 | [5 empty] | 0 | 17.276 | 15 | 4.1969 | 3.9142 | 3.7605 | 3.5294 | 0.38476 | 9.1676
2006-03-15 | 10:24 | 0 | 17.006 | 0 | 2 | 1 | 56.286 | 55.944 | 38.581 | 38.44 | 28.854 | 26.206 | 8.079 | 1 | 0 | 60.636 | 56.914 | 38.416 | 18.92 | 0 | 0 | 58.954 | 28.952 | [5 empty] | 0 | 17.846 | 16 | 4.2438 | 3.9587 | 3.7624 | 3.5294 | 0.42932 | 10.1164
2006-03-15 | 10:25 | 0 | 16.989 | 0 | 3 | 0 | 53.393 | 56.414 | 38.645 | 38.387 | 22.297 | 26.296 | 8.222 | 2 | 0 | 60.609 | 56.841 | 38.294 | 18.842 | 0 | 0 | 58.95 | 28.944 | [5 empty] | 0 | 15.006 | 0 | 4.2022 | 3.9192 | 3.7607 | 3.5294 | 0.38974 | 9.2747
2006-03-15 | 10:26 | 0 | 16.964 | 0 | 2 | 0 | 43.838 | 55.664 | 38.552 | 38.411 | 16.421 | 26.198 | 8.049 | 0 | 0 | 60.586 | 56.818 | 38.456 | 18.864 | 0 | 0 | 58.904 | 28.969 | [5 empty] | 0 | 5.427 | 1 | 4.2525 | 3.967 | 2.541 | 2.3077 | 1.6593 | 39.0202
2006-03-15 | 10:27 | 0 | 16.964 | 0 | 2 | 0 | 40.994 | 46.193 | 38.504 | 38.528 | 12.396 | 26.296 | 8.024 | 0 | 0 | 60.586 | 56.841 | 38.48 | 18.864 | 0 | 0 | 58.904 | 28.944 | [5 empty] | 0 | 2.466 | 2 | 4.2598 | 3.974 | 2.5413 | 2.3077 | 1.6663 | 39.1159
2006-03-15 | 10:28 | 0 | 17.019 | 0 | 3 | 0 | 40.061 | 42.104 | 38.509 | 38.416 | 10.822 | 26.228 | 8.351 | 1 | 0 | 60.59 | 56.823 | 38.416 | 18.894 | 0 | 0 | 58.908 | 28.974 | [5 empty] | 0 | 1.645 | 3 | 4.1646 | 3.8834 | 2.5375 | 2.3077 | 1.5758 | 37.8369
2006-03-15 | 10:29 | 0 | 16.994 | 0 | 2 | 0 | 39.542 | 40.743 | 38.299 | 38.509 | 9.56 | 26.301 | 7.783 | 0 | 0 | 60.545 | 56.846 | 38.416 | 18.894 | 0 | 0 | 58.886 | 28.974 | [5 empty] | 0 | 1.033 | 4 | 4.33 | 4.0407 | 2.5442 | 2.3077 | 1.733 | 40.0226
2006-03-15 | 10:30 | 0 | 16.994 | 1 | 3 | 0 | 39.215 | 40.083 | 38.062 | 38.275 | 9.437 | 26.372 | 8.004 | 0 | 0 | 60.59 | 56.802 | 38.392 | 18.894 | 0 | 0 | 58.842 | 28.998 | [5 empty] | 0 | 0.94 | 5 | 4.2656 | 3.9795 | 2.5415 | 2.3077 | 1.6718 | 39.1923
2006-03-15 | 10:31 | 0 | 17.019 | 0 | 3 | 0 | 38.98 | 39.638 | 37.827 | 38.062 | 8.622 | 26.252 | 8.326 | 0 | 0 | 60.545 | 56.891 | 38.581 | 18.872 | 0 | 0 | 58.908 | 28.974 | [5 empty] | 0 | 0.918 | 6 | 4.1719 | 3.8904 | 2.5377 | 2.3077 | 1.5827 | 37.9367
2006-03-15 | 10:32 | 0 | 17.019 | 0 | 2 | 0 | 38.626 | 39.425 | 37.428 | 37.803 | 8.401 | 26.277 | 8.253 | 0 | 0 | 60.524 | 56.823 | 38.344 | 18.872 | 0 | 0 | 58.954 | 28.998 | [5 empty] | 0 | 0.823 | 7 | 4.1931 | 3.9106 | 2.5386 | 2.3077 | 1.6029 | 38.2263
2006-03-15 | 10:33 | 0 | 16.994 | 0 | 3 | 0 | 38.299 | 38.909 | 36.981 | 37.5 | 8.672 | 26.252 | 8.129 | 0 | 0 | 60.478 | 56.757 | 38.416 | 18.872 | 0 | 0 | 58.908 | 28.998 | [5 empty] | 0 | 0.799 | 8 | 4.2292 | 3.9449 | 2.5401 | 2.3077 | 1.6372 | 38.7115
2006-03-15 | 10:34 | 0 | 16.994 | 0 | 3 | 0 | 37.851 | 38.533 | 36.746 | 37.028 | 8.426 | 26.326 | 8.152 | 0 | 0 | 60.456 | 56.757 | 38.461 | 18.872 | 0 | 0 | 58.865 | 29.023 | [5 empty] | 0 | 0.823 | 9 | 4.2225 | 3.9385 | 2.5398 | 2.3077 | 1.6308 | 38.6221
2006-03-15 | 10:35 | 0 | 17.019 | 0 | 2 | 0 | 42.2 | 38.11 | 36.323 | 36.794 | 20.446 | 26.083 | 7.858 | 0 | 0 | 60.389 | 56.711 | 38.44 | 18.894 | 0 | 0 | 58.774 | 29.023 | [5 empty] | 0 | 5.406 | 10 | 4.3082 | 4.0199 | 2.5433 | 2.3077 | 1.7122 | 39.7436
2006-03-15 | 10:36 | 1 | 17.026 | 0 | 3 | 0 | 52.399 | 39.997 | 35.978 | 36.519 | 19.644 | 26.139 | 8.481 | 0 | 0 | 60.396 | 56.786 | 38.471 | 18.904 | 0 | 0 | 58.76 | 29.006 | [5 empty] | 17.026 | 15.88 | 11 | 4.1267 | 3.8475 | 2.5359 | 2.3077 | 1.5398 | 37.312
2006-03-15 | 10:37 | 0 | 16.994 | 0 | 3 | 0 | 53.055 | 51.334 | 35.737 | 36.112 | 20.904 | 26.108 | 8.426 | 1 | 0 | 60.344 | 56.711 | 38.322 | 18.872 | 0 | 0 | 58.797 | 28.974 | [5 empty] | 0 | 16.943 | 12 | 4.1427 | 3.8627 | 2.5366 | 2.3077 | 1.555 | 37.5352
2006-03-15 | 10:38 | 0 | 17.052 | 0 | 2 | 0 | 53.337 | 53.178 | 35.392 | 35.792 | 22.069 | 26.164 | 8.655 | 1 | 0 | 60.328 | 56.741 | 38.399 | 18.904 | 0 | 0 | 58.915 | 29.006 | [5 empty] | 0 | 17.545 | 13 | 4.0761 | 3.7993 | 2.5339 | 2.3077 | 1.4916 | 36.5942
2006-03-15 | 10:39 | 0 | 17.052 | 0 | 3 | 0 | 53.498 | 53.293 | 34.993 | 35.438 | 22.503 | 26.068 | 8.434 | 2 | 0 | 60.284 | 56.697 | 38.423 | 18.904 | 0 | 0 | 58.803 | 29.03 | [5 empty] | 0 | 18.06 | 14 | 4.1404 | 3.8605 | 2.5365 | 2.3077 | 1.5528 | 37.5029
2006-03-15 | 10:40 | 0 | 17.001 | 1 | 2 | 0 | 53.727 | 53.475 | 34.687 | 35.062 | 22.839 | 26.044 | 8.753 | 1 | 0 | 60.284 | 56.697 | 38.423 | 18.927 | 0 | 0 | 58.826 | 29.006 | [5 empty] | 0 | 18.665 | 15 | 4.0475 | 3.7722 | 2.5327 | 2.3077 | 1.4645 | 36.182
2006-03-15 | 10:41 | 1 | 17.057 | 0 | 2 | 0 | 53.939 | 53.71 | 34.409 | 34.715 | 23.351 | 26.144 | 8.414 | 1 | 0 | 60.355 | 56.679 | 38.428 | 18.909 | 0 | 0 | 58.854 | 29.06 | [5 empty] | 17.057 | 19.224 | 16 | 4.1462 | 3.866 | 2.5367 | 2.3077 | 1.5583 | 37.5837
2006-03-15 | 10:42 | 0 | 17.057 | 0 | 3 | 0 | 54.03 | 53.939 | 34.127 | 34.361 | 23.351 | 26.073 | 8.537 | 1 | 0 | 60.312 | 56.725 | 38.382 | 18.957 | 0 | 0 | 58.765 | 29.084 | [5 empty] | 0 | 19.669 | 17 | 4.1104 | 3.832 | 2.5353 | 2.3077 | 1.5243 | 37.0829
2006-03-15 | 10:43 | 0 | 17.026 | 0 | 2 | 0 | 54.324 | 54.163 | 34.098 | 34.122 | 23.732 | 25.995 | 8.901 | 2 | 0 | 60.284 | 56.652 | 38.399 | 18.927 | 0 | 0 | 58.714 | 29.03 | [5 empty] | 0 | 20.202 | 18 | 4.0044 | 3.7312 | 2.531 | 2.3077 | 1.4235 | 35.5484
2006-03-15 | 10:44 | 0 | 17.057 | 0 | 2 | 0 | 53.479 | 54.49 | 34.151 | 34.058 | 23.928 | 25.929 | 8.735 | 1 | 0 | 60.266 | 56.679 | 38.452 | 18.957 | 0 | 0 | 58.696 | 29.084 | [5 empty] | 0 | 19.421 | 19 | 4.0528 | 3.7772 | 2.5329 | 2.3077 | 1.4695 | 36.2582
2006-03-15 | 10:45 | 1 | 17.001 | 0 | 3 | 0 | 53.017 | 53.935 | 33.933 | 34.098 | 23.947 | 25.948 | 8.434 | 1 | 0 | 60.284 | 56.652 | 38.423 | 18.927 | 0 | 0 | 58.646 | 29.055 | [5 empty] | 17.001 | 18.919 | 20 | 4.1404 | 3.8605 | 2.5365 | 2.3077 | 1.5528 | 37.5029
2006-03-15 | 10:46 | 0 | 17.057 | 0 | 2 | 0 | 53.069 | 53.344 | 33.704 | 34.058 | 24.435 | 25.978 | 8.587 | 2 | 0 | 60.289 | 56.656 | 38.452 | 18.935 | 0 | 0 | 58.607 | 29.06 | [5 empty] | 0 | 19.011 | 21 | 4.0959 | 3.8181 | 2.5347 | 2.3077 | 1.5104 | 36.8768
2006-03-15 | 10:47 | 0 | 17.057 | 0 | 3 | 0 | 52.999 | 53.297 | 33.634 | 33.727 | 24.17 | 26 | 8.71 | 1 | 0 | 60.355 | 56.745 | 38.521 | 19.058 | 0 | 0 | 58.607 | 29.109 | [5 empty] | 0 | 19.272 | 22 | 4.06 | 3.7841 | 2.5332 | 2.3077 | 1.4764 | 36.3636
2006-03-15 | 10:48 | 0 | 17.057 | 0 | 2 | 0 | 52.723 | 53.412 | 33.727 | 33.541 | 24.291 | 25.978 | 8.29 | 1 | 0 | 60.332 | 56.613 | 38.452 | 18.935 | 0 | 0 | 58.584 | 29.109 | [5 empty] | 0 | 19.182 | 23 | 4.1824 | 3.9003 | 2.5382 | 2.3077 | 1.5926 | 38.0799
2006-03-15 | 10:49 | 0 | 17.057 | 1 | 2 | 0 | 52.656 | 53.045 | 33.61 | 33.493 | 23.761 | 26.049 | 8.587 | 2 | 0 | 60.289 | 56.59 | 38.521 | 18.935 | 0 | 0 | 58.584 | 29.109 | [5 empty] | 0 | 19.163 | 24 | 4.0959 | 3.8181 | 2.5347 | 2.3077 | 1.5104 | 36.8768
2006-03-15 | 10:50 | 1 | 17.089 | 0 | 3 | 1 | 53.029 | 52.824 | 33.594 | 33.572 | 24.467 | 26.032 | 8.743 | 1 | 0 | 60.319 | 56.62 | 38.552 | 18.967 | 0 | 0 | 58.66 | 29.116 | [5 empty] | 17.089 | 19.457 | 25 | 4.0504 | 3.7749 | 2.5328 | 2.3077 | 1.4672 | 36.2244
2006-03-15 | 10:51 | 0 | 17.114 | 0 | 2 | 0 | 53.12 | 53.099 | 33.572 | 33.641 | 24.492 | 26.032 | 8.718 | 1 | 0 | 60.319 | 56.597 | 38.672 | 18.942 | 0 | 0 | 58.66 | 29.141 | [5 empty] | 0 | 19.479 | 0 | 4.0577 | 3.7819 | 2.5331 | 2.3077 | 1.4742 | 36.3299
2006-03-15 | 10:52 | 0 | 17.057 | 0 | 3 | 0 | 53.022 | 53.297 | 33.586 | 33.493 | 24.604 | 26.049 | 8.833 | 2 | 0 | 60.312 | 56.59 | 38.476 | 18.935 | 0 | 0 | 58.562 | 29.06 | [5 empty] | 0 | 19.529 | 1 | 4.0242 | 3.75 | 2.5318 | 2.3077 | 1.4423 | 35.8412
2006-03-15 | 10:53 | 0 | 17.089 | 0 | 2 | 0 | 53.167 | 53.281 | 33.617 | 33.572 | 23.793 | 26.154 | 8.595 | 1 | 0 | 60.319 | 56.62 | 38.693 | 18.967 | 0 | 0 | 58.614 | 29.141 | [5 empty] | 0 | 19.595 | 2 | 4.0935 | 3.8159 | 2.5346 | 2.3077 | 1.5082 | 36.8437
2006-03-15 | 10:54 | 0 | 17.114 | 0 | 2 | 0 | 53.237 | 53.281 | 33.711 | 33.572 | 23.31 | 26.032 | 8.373 | 1 | 0 | 60.296 | 56.551 | 38.6 | 18.942 | 0 | 0 | 58.614 | 29.141 | [5 empty] | 0 | 19.665 | 3 | 4.1582 | 3.8774 | 2.5372 | 2.3077 | 1.5697 | 37.7487
2006-03-15 | 10:55 | 1 | 17.137 | 0 | 2 | 0 | 53.533 | 53.465 | 33.782 | 33.782 | 23.119 | 26.081 | 8.348 | 2 | 0 | 60.296 | 56.597 | 38.741 | 19.015 | 0 | 0 | 58.591 | 29.165 | [5 empty] | 17.137 | 19.751 | 4 | 4.1655 | 3.8843 | 2.5375 | 2.3077 | 1.5766 | 37.8489
2006-03-15 | 10:56 | 0 | 17.114 | 0 | 2 | 0 | 53.556 | 53.647 | 33.9 | 33.711 | 22.13 | 26.225 | 8.421 | 1 | 0 | 60.319 | 56.551 | 38.624 | 18.917 | 0 | 0 | 58.548 | 29.165 | [5 empty] | 0 | 19.845 | 5 | 4.1442 | 3.8641 | 2.5366 | 2.3077 | 1.5564 | 37.5555
2006-03-15 | 10:57 | 0 | 17.114 | 0 | 3 | 0 | 54.313 | 53.694 | 33.9 | 33.689 | 22.106 | 26.154 | 8.2 | 1 | 0 | 60.296 | 56.574 | 38.624 | 18.917 | 0 | 0 | 58.568 | 29.141 | [5 empty] | 0 | 20.624 | 6 | 4.2086 | 3.9252 | 2.5392 | 2.3077 | 1.6175 | 38.4347
2006-03-15 | 10:58 | 0 | 17.137 | 0 | 2 | 0 | 54.91 | 54.131 | 33.9 | 33.759 | 23.141 | 26.225 | 8.989 | 1 | 0 | 60.319 | 56.528 | 38.648 | 18.917 | 0 | 0 | 58.568 | 29.165 | [5 empty] | 0 | 21.151 | 7 | 3.9788 | 3.7068 | 2.5299 | 2.3077 | 1.3992 | 35.1652
2006-03-15 | 10:59 | 0 | 17.147 | 1 | 2 | 0 | 51.225 | 54.779 | 33.837 | 33.766 | 18.827 | 26.233 | 8.826 | 2 | 0 | 60.303 | 56.558 | 38.679 | 18.95 | 0 | 0 | 58.532 | 29.173 | [5 empty] | 0 | 17.459 | 8 | 4.0263 | 3.752 | 2.5318 | 2.3077 | 1.4443 | 35.8712
2006-03-15 | 11:00 | 0 | 17.17 | 0 | 2 | 0 | 40.559 | 55.193 | 33.814 | 33.696 | 15.395 | 26.208 | 9.097 | 0 | 0 | 60.28 | 56.558 | 38.724 | 18.95 | 0 | 0 | 58.532 | 29.222 | [5 empty] | 0 | 6.863 | 9 | 3.9474 | 3.677 | 2.5286 | 2.3077 | 1.3693 | 34.688
2006-03-15 | 11:01 | 0 | 17.147 | 0 | 2 | 0 | 37.222 | 46.111 | 33.672 | 33.672 | 12.579 | 26.208 | 8.7 | 0 | 0 | 60.303 | 56.537 | 38.748 | 18.95 | 0 | 0 | 58.509 | 29.197 | [5 empty] | 0 | 3.55 | 10 | 4.063 | 3.7868 | 2.5333 | 2.3077 | 1.4791 | 36.4057
2006-03-15 | 11:02 | 0 | 17.122 | 0 | 2 | 0 | 36.024 | 39.523 | 33.649 | 33.649 | 11.986 | 26.161 | 8.801 | 0 | 0 | 60.259 | 56.515 | 38.796 | 18.975 | 0 | 0 | 58.509 | 29.222 | [5 empty] | 0 | 2.375 | 11 | 4.0335 | 3.7589 | 2.5321 | 2.3077 | 1.4512 | 35.978
2006-03-15 | 11:03 | 0 | 17.122 | 0 | 2 | 0 | 35.364 | 37.244 | 33.462 | 33.603 | 10.973 | 26.208 | 8.924 | 0 | 0 | 60.237 | 56.537 | 38.865 | 19.073 | 0 | 0 | 58.532 | 29.244 | [5 empty] | 0 | 1.761 | 12 | 3.9977 | 3.7248 | 2.5307 | 2.3077 | 1.4171 | 35.4487
2006-03-15 | 11:04 | 0 | 17.152 | 0 | 2 | 0 | 34.923 | 36.296 | 33.359 | 33.594 | 10.201 | 26.201 | 8.843 | 1 | 0 | 60.273 | 56.551 | 38.858 | 19.04 | 0 | 0 | 58.523 | 29.261 | [5 empty] | 0 | 1.329 | 13 | 4.0213 | 3.7473 | 2.5316 | 2.3077 | 1.4396 | 35.7983
2006-03-15 | 11:05 | 0 | 17.152 | 0 | 2 | 0 | 34.546 | 35.557 | 33.206 | 33.347 | 9.2 | 26.188 | 8.559 | 0 | 0 | 60.262 | 56.563 | 38.964 | 19.005 | 0 | 0 | 58.491 | 29.273 | [5 empty] | 0 | 1.199 | 14 | 4.104 | 3.8259 | 2.535 | 2.3077 | 1.5182 | 36.9924
2006-03-15 | 11:06 | 0 | 17.145 | 0 | 2 | 0 | 34.28 | 35.031 | 32.871 | 33.223 | 8.6 | 26.11 | 8.353 | 0 | 0 | 60.186 | 56.487 | 38.932 | 18.972 | 0 | 0 | 58.438 | 29.241 | [5 empty] | 0 | 1.057 | 15 | 4.164 | 3.8829 | 2.5374 | 2.3077 | 1.5752 | 37.8289
2006-03-15 | 11:07 | 0 | 17.2 | 0 | 3 | 0 | 34.053 | 34.617 | 32.854 | 33.019 | 8.187 | 26.142 | 8.187 | 0 | 0 | 60.17 | 56.471 | 38.894 | 18.98 | 0 | 0 | 58.422 | 29.298 | [5 empty] | 0 | 1.034 | 16 | 4.2123 | 3.9288 | 2.5394 | 2.3077 | 1.6211 | 38.4856
2006-03-15 | 11:08 | 0 | 17.177 | 0 | 2 | 0 | 33.677 | 34.359 | 32.596 | 32.83 | 8.114 | 25.973 | 8.039 | 0 | 0 | 60.15 | 56.451 | 39.011 | 18.98 | 0 | 0 | 58.422 | 29.298 | [5 empty] | 0 | 0.847 | 17 | 4.2554 | 3.9698 | 2.5411 | 2.3077 | 1.6621 | 39.0585
2006-03-15 | 11:09 | 0 | 17.177 | 0 | 3 | 0 | 42.442 | 34.029 | 32.358 | 32.641 | 19.324 | 25.902 | 8.039 | 0 | 0 | 60.104 | 56.451 | 38.918 | 18.98 | 0 | 0 | 58.356 | 29.298 | [5 empty] | 0 | 9.801 | 18 | 4.2554 | 3.9698 | 2.5411 | 2.3077 | 1.6621 | 39.0585
2006-03-15 | 11:10 | 1 | 17.16 | 1 | 2 | 0 | 51.902 | 36.433 | 32.267 | 32.555 | 20.099 | 25.811 | 8.197 | 1 | 0 | 60.111 | 56.48 | 38.949 | 19.013 | 0 | 0 | 58.295 | 29.329 | [5 empty] | 17.16 | 19.347 | 19 | 4.2094 | 3.9261 | 2.5393 | 2.3077 | 1.6184 | 38.4465
2006-03-15 | 11:11 | 0 | 17.177 | 0 | 2 | 0 | 53.178 | 49.715 | 32.164 | 32.38 | 21.179 | 25.828 | 8.114 | 1 | 0 | 60.081 | 56.405 | 38.822 | 18.955 | 0 | 0 | 58.199 | 29.298 | [5 empty] | 0 | 20.798 | 20 | 4.2336 | 3.949 | 2.5402 | 2.3077 | 1.6414 | 38.7696
2006-03-15 | 11:12 | 0 | 17.152 | 0 | 3 | 0 | 53.75 | 52.81 | 32.164 | 32.284 | 21.588 | 25.612 | 8.187 | 1 | 0 | 59.992 | 56.359 | 38.964 | 18.93 | 0 | 0 | 58.265 | 29.298 | [5 empty] | 0 | 21.466 | 21 | 4.2123 | 3.9288 | 2.5394 | 2.3077 | 1.6211 | 38.4856
2006-03-15 | 11:13 | 0 | 17.185 | 0 | 2 | 0 | 53.988 | 53.414 | 32.076 | 32.196 | 21.525 | 25.764 | 8.097 | 2 | 0 | 60.045 | 56.346 | 38.901 | 18.962 | 0 | 0 | 58.274 | 29.354 | [5 empty] | 0 | 21.792 | 22 | 4.2386 | 3.9538 | 2.5404 | 2.3077 | 1.6461 | 38.8354
2006-03-15 | 11:14 | 1 | 17.185 | 0 | 2 | 0 | 54.446 | 53.851 | 31.835 | 32.051 | 21.741 | 25.595 | 8.295 | 1 | 0 | 59.976 | 56.366 | 38.877 | 18.962 | 0 | 0 | 58.251 | 29.354 | [5 empty] | 17.185 | 22.395 | 23 | 4.1809 | 3.8989 | 2.5381 | 2.3077 | 1.5913 | 38.0601
2006-03-15 | 11:15 | 0 | 17.21 | 0 | 1 | 0 | 54.791 | 54.079 | 31.835 | 31.835 | 22.199 | 25.571 | 8.419 | 1 | 0 | 59.954 | 56.323 | 38.971 | 18.962 | 0 | 0 | 58.251 | 29.378 | [5 empty] | 0 | 22.956 | 24 | 4.1448 | 3.8646 | 2.5366 | 2.3077 | 1.5569 | 37.5635
2006-03-15 | 11:16 | 0 | 17.185 | 0 | 2 | 1 | 55.088 | 54.56 | 31.786 | 31.737 | 22.175 | 25.571 | 8.419 | 2 | 0 | 59.976 | 56.346 | 38.971 | 18.987 | 0 | 0 | 58.251 | 29.329 | [5 empty] | 0 | 23.351 | 25 | 4.1448 | 3.8646 | 2.5366 | 2.3077 | 1.5569 | 37.5635
2006-03-15 | 11:17 | 0 | 17.21 | 0 | 2 | 0 | 55.202 | 54.973 | 31.617 | 31.713 | 22.101 | 25.571 | 8.147 | 1 | 0 | 59.976 | 56.323 | 38.971 | 18.937 | 0 | 0 | 58.139 | 29.354 | [5 empty] | 0 | 23.489 | 0 | 4.224 | 3.9399 | 2.5399 | 2.3077 | 1.6322 | 38.6416
2006-03-15 | 11:18 | 0 | 17.21 | 0 | 2 | 0 | 55.571 | 55.181 | 31.617 | 31.546 | 22.224 | 25.644 | 8.765 | 1 | 0 | 59.976 | 56.3 | 39.019 | 18.912 | 0 | 0 | 58.117 | 29.329 | [5 empty] | 0 | 24.025 | 1 | 4.044 | 3.7688 | 1.1624 | 0.9375 | 2.8313 | 70.013
2006-03-15 | 11:19 | 1 | 17.24 | 0 | 2 | 0 | 55.872 | 55.414 | 31.622 | 31.502 | 20.637 | 25.674 | 8.424 | 1 | 0 | 60.027 | 56.35 | 39.023 | 18.942 | 0 | 0 | 58.21 | 29.408 | [5 empty] | 17.24 | 24.37 | 2 | 4.1433 | 3.8632 | 1.1664 | 0.9375 | 2.9257 | 70.6132
2006-03-15 | 11:20 | 0 | 17.24 | 1 | 2 | 0 | 44.729 | 55.804 | 31.575 | 31.6 | 14.771 | 25.649 | 8.499 | 1 | 0 | 60.004 | 56.439 | 39.212 | 18.992 | 0 | 0 | 58.279 | 29.408 | [5 empty] | 0 | 13.129 | 3 | 4.1215 | 3.8425 | 1.1655 | 0.9375 | 2.905 | 70.4836
2006-03-15 | 11:21 | 0 | 17.24 | 0 | 1 | 0 | 37.002 | 53.97 | 31.622 | 31.406 | 12.154 | 25.698 | 8.67 | 1 | 0 | 60.027 | 56.305 | 39.119 | 18.992 | 0 | 0 | 58.21 | 29.408 | [5 empty] | 0 | 5.596 | 4 | 4.0717 | 3.7951 | 1.1635 | 0.9375 | 2.8576 | 70.1831
2006-03-15 | 11:22 | 0 | 17.215 | 0 | 2 | 0 | 34.605 | 43.114 | 31.551 | 31.526 | 10.623 | 25.698 | 8.522 | 0 | 0 | 60.027 | 56.327 | 39.188 | 18.992 | 0 | 0 | 58.187 | 29.43 | [5 empty] | 0 | 3.079 | 5 | 4.1148 | 3.8361 | 1.1652 | 0.9375 | 2.8986 | 70.4436
2006-03-15 | 11:23 | 0 | 17.24 | 0 | 2 | 0 | 33.782 | 37.308 | 31.526 | 31.477 | 9.535 | 25.72 | 8.771 | 0 | 0 | 60.027 | 56.305 | 39.164 | 19.018 | 0 | 0 | 58.21 | 29.43 | [5 empty] | 0 | 2.305 | 6 | 4.0423 | 3.7672 | 1.1623 | 0.9375 | 2.8297 | 70.0022
2006-03-15 | 11:24 | 0 | 17.263 | 0 | 2 | 0 | 33.149 | 35.124 | 31.526 | 31.382 | 9.61 | 25.769 | 9.065 | 0 | 0 | 60.006 | 56.261 | 39.284 | 18.967 | 0 | 0 | 58.19 | 29.408 | [5 empty] | 0 | 1.767 | 7 | 3.9567 | 3.6858 | 1.1588 | 0.9375 | 2.7483 | 69.4601
2006-03-15 | 11:25 | 0 | 17.245 | 0 | 2 | 0 | 32.756 | 34.165 | 31.436 | 31.436 | 8.823 | 25.823 | 8.823 | 0 | 0 | 60.056 | 56.312 | 39.196 | 19.023 | 0 | 0 | 58.151 | 29.437 | [5 empty] | 0 | 1.32 | 8 | 4.0271 | 3.7528 | 1.1617 | 0.9375 | 2.8153 | 69.908
2006-03-15 | 11:26 | 0 | 17.22 | 0 | 2 | 0 | 32.448 | 33.531 | 31.34 | 31.411 | 8.429 | 25.823 | 8.602 | 0 | 0 | 60.033 | 56.266 | 39.289 | 19.023 | 0 | 0 | 58.128 | 29.413 | [5 empty] | 0 | 1.037 | 9 | 4.0915 | 3.814 | 1.1643 | 0.9375 | 2.8765 | 70.3035
2006-03-15 | 11:27 | 0 | 17.278 | 0 | 2 | 0 | 32.311 | 33.022 | 31.298 | 31.468 | 8.808 | 25.735 | 9.029 | 0 | 0 | 59.997 | 56.296 | 39.344 | 19.005 | 0 | 0 | 58.112 | 29.445 | [5 empty] | 0 | 0.843 | 10 | 3.9672 | 3.6958 | 1.1593 | 0.9375 | 2.7583 | 69.5277
2006-03-15 | 11:28 | 0 | 17.303 | 0 | 2 | 0 | 32.095 | 32.692 | 31.637 | 31.203 | 8.512 | 25.71 | 9.228 | 0 | 0 | 59.997 | 56.229 | 39.203 | 18.982 | 0 | 0 | 58.069 | 29.445 | [5 empty] | 0 | 0.892 | 11 | 3.9092 | 3.6407 | 1.1569 | 0.9375 | 2.7032 | 69.1493
2006-03-15 | 11:29 | 0 | 17.278 | 0 | 2 | 0 | 31.951 | 32.48 | 31.605 | 31.556 | 19.023 | 25.583 | 9.072 | 0 | 0 | 59.922 | 56.2 | 39.241 | 18.972 | 0 | 0 | 57.971 | 29.437 | [5 empty] | 0 | 0.395 | 12 | 3.9546 | 3.6839 | 1.1588 | 0.9375 | 2.7464 | 69.4469
2006-03-15 | 11:30 | 0 | 17.27 | 0 | 3 | 0 | 49 | 32.208 | 31.411 | 31.58 | 20.765 | 25.558 | 8.924 | 1 | 0 | 59.899 | 56.2 | 39.219 | 18.95 | 0 | 0 | 57.993 | 29.413 | [5 empty] | 0 | 17.42 | 13 | 3.9977 | 3.7248 | 1.1605 | 0.9375 | 2.7873 | 69.723
2006-03-15 | 11:31 | 0 | 17.303 | 1 | 2 | 0 | 52.723 | 41.81 | 31.372 | 31.492 | 20.412 | 25.566 | 9.055 | 1 | 0 | 59.883 | 56.207 | 39.296 | 19.005 | 0 | 0 | 58.023 | 29.445 | [5 empty] | 0 | 21.231 | 14 | 3.9596 | 3.6886 | 1.159 | 0.9375 | 2.7511 | 69.4789
2006-03-15 | 11:32 | 0 | 17.326 | 0 | 2 | 0 | 53.412 | 51.369 | 31.468 | 31.492 | 20.627 | 25.445 | 9.178 | 1 | 0 | 59.839 | 56.14 | 39.179 | 19.005 | 0 | 0 | 58.069 | 29.469 | [5 empty] | 0 | 21.92 | 15 | 3.9238 | 3.6545 | 1.1575 | 0.9375 | 2.717 | 69.2454
2006-03-15 | 11:33 | 1 | 17.426 | 0 | 2 | 0 | 53.456 | 52.952 | 31.421 | 31.396 | 20.723 | 25.495 | 9.326 | 1 | 0 | 59.817 | 56.117 | 39.251 | 19.005 | 0 | 0 | 58.069 | 29.469 | [5 empty] | 17.426 | 22.06 | 16 | 3.8807 | 3.6136 | 1.1558 | 0.9375 | 2.6761 | 68.9588
2006-03-15 | 11:34 | 0 | 17.326 | 0 | 2 | 0 | 54.191 | 53.181 | 31.396 | 31.517 | 20.483 | 25.396 | 9.228 | 2 | 0 | 59.771 | 56.14 | 39.251 | 19.055 | 0 | 0 | 58.069 | 29.445 | [5 empty] | 0 | 22.674 | 17 | 3.9092 | 3.6407 | 1.1569 | 0.9375 | 2.7032 | 69.1493
2006-03-15 | 11:35 | 0 | 17.474 | 0 | 2 | 0 | 54.786 | 53.365 | 31.396 | 31.323 | 17.673 | 25.421 | 9.376 | 1 | 0 | 59.771 | 56.117 | 39.251 | 19.03 | 0 | 0 | 58.069 | 29.494 | [5 empty] | 0 | 23.463 | 18 | 3.8661 | 3.5997 | 1.1552 | 0.9375 | 2.6622 | 68.8605
2006-03-15 | 11:36 | 0 | 17.326 | 0 | 1 | 0 | 41.93 | 54.212 | 31.347 | 31.276 | 12.388 | 25.35 | 9.08 | 0 | 0 | 59.75 | 56.093 | 39.413 | 19.005 | 0 | 0 | 58.069 | 29.469 | [5 empty] | 0 | 10.654 | 19 | 3.9523 | 3.6817 | 1.1587 | 0.9375 | 2.7442 | 69.4318
2006-03-15 | 11:37 | 0 | 17.356 | 0 | 2 | 0 | 35.964 | 52.338 | 31.227 | 31.323 | 11.378 | 25.301 | 9.08 | 1 | 0 | 59.75 | 56.047 | 39.437 | 19.005 | 0 | 0 | 57.977 | 29.469 | [5 empty] | 0 | 4.641 | 20 | 3.9523 | 3.6817 | 1.1587 | 0.9375 | 2.7442 | 69.4318
2006-03-15 | 11:38 | 0 | 17.356 | 0 | 2 | 0 | 34.015 | 42.193 | 31.208 | 31.257 | 10.294 | 25.499 | 9.454 | 0 | 0 | 59.798 | 56.054 | 39.442 | 19.013 | 0 | 0 | 57.939 | 29.523 | [5 empty] | 0 | 2.758 | 21 | 3.8434 | 3.5781 | 1.1542 | 0.9375 | 2.6406 | 68.7057
2006-03-15 | 11:39 | 0 | 17.381 | 0 | 1 | 0 | 33.168 | 36.811 | 30.967 | 31.088 | 9.751 | 25.546 | 8.838 | 0 | 0 | 59.844 | 56.075 | 39.373 | 19.013 | 0 | 0 | 57.939 | 29.499 | [5 empty] | 0 | 2.08 | 22 | 4.0228 | 3.7486 | 1.1615 | 0.9375 | 2.8111 | 69.8807
2006-03-15 | 11:40 | 0 | 17.406 | 0 | 2 | 0 | 32.699 | 34.718 | 30.918 | 30.967 | 9.283 | 25.499 | 8.886 | 0 | 0 | 59.798 | 56.054 | 39.418 | 19.035 | 0 | 0 | 58.005 | 29.499 | [5 empty] | 0 | 1.732 | 23 | 4.0088 | 3.7354 | 1.1609 | 0.9375 | 2.7979 | 69.7929
2006-03-15 | 11:41 | 0 | 17.381 | 0 | 2 | 0 | 32.436 | 33.732 | 30.847 | 30.896 | 8.838 | 25.571 | 8.936 | 0 | 0 | 59.821 | 56.03 | 39.442 | 18.987 | 0 | 0 | 57.961 | 29.499 | [5 empty] | 0 | 1.54 | 24 | 3.9942 | 3.7215 | 1.1604 | 0.9375 | 2.784 | 69.7008
2006-03-15 | 11:42 | 0 | 17.381 | 1 | 2 | 0 | 31.882 | 33.003 | 30.678 | 30.823 | 8.813 | 25.475 | 8.911 | 0 | 0 | 59.778 | 55.984 | 39.466 | 18.987 | 0 | 0 | 57.939 | 29.499 | [5 empty] | 0 | 1.059 | 25 | 4.0015 | 3.7284 | 1.1607 | 0.9375 | 2.7909 | 69.7469
2006-03-15 | 11:43 | 0 | 17.411 | 0 | 2 | 0 | 31.625 | 32.515 | 30.636 | 30.781 | 8.894 | 25.649 | 8.992 | 0 | 0 | 59.805 | 56.058 | 39.447 | 19.065 | 0 | 0 | 57.898 | 29.528 | [5 empty] | 0 | 0.844 | 26 | 3.9779 | 3.706 | 1.1597 | 0.9375 | 2.7685 | 69.5969
2006-03-15 | 11:44 | 0 | 17.411 | 0 | 2 | 0 | 31.48 | 32.081 | 30.707 | 30.732 | 8.916 | 25.409 | 8.793 | 0 | 0 | 59.762 | 56.014 | 39.566 | 19.043 | 0 | 0 | 57.811 | 29.553 | [5 empty] | 0 | 0.748 | 27 | 4.0359 | 3.7611 | 1.162 | 0.9375 | 2.8236 | 69.9624
2006-03-15 | 11:45 | 0 | 17.401 | 0 | 1 | 0 | 32.67 | 31.855 | 30.771 | 30.651 | 24.845 | 25.448 | 9.007 | 0 | 0 | 59.753 | 55.981 | 39.463 | 19.058 | 0 | 0 | 57.824 | 29.592 | [5 empty] | 0 | 2.019 | 28 | 3.9736 | 3.7019 | 1.1595 | 0.9375 | 2.7644 | 69.5689
2006-03-15 | 11:46 | 0 | 17.434 | 0 | 2 | 0 | 49.248 | 31.696 | 30.852 | 30.754 | 406.97 | 25.431 | 9.04 | 1 | 0 | 59.782 | 55.988 | 39.588 | 19.04 | 0 | 0 | 57.809 | 29.624 | [5 empty] | 0 | 18.494 | 29 | 3.964 | 3.6927 | 1.1591 | 0.9375 | 2.7552 | 69.5071
2006-03-15 | 11:47 | 0 | 17.459 | 0 | 2 | 0 | 37.239 | 42.456 | 30.877 | 30.877 | 406.97 | 25.406 | 9.087 | 0 | 0 | 59.737 | 55.988 | 39.564 | 19.04 | 0 | 0 | 57.877 | 29.624 | [5 empty] | 0 | 6.362 | 30 | 3.9503 | 3.6797 | 1.1586 | 0.9375 | 2.7422 | 69.4186
2006-03-15 | 11:48 | 0 | 17.484 | 0 | 2 | 0 | 33.22 | 43.09 | 30.779 | 30.923 | 406.97 | 25.335 | 8.791 | 0 | 0 | 59.671 | 55.921 | 39.588 | 19.04 | 0 | 0 | 57.854 | 29.624 | [5 empty] | 0 | 2.297 | 31 | 4.0365 | 3.7617 | 1.1621 | 0.9375 | 2.8242 | 69.966
2006-03-15 | 11:49 | 0 | 17.484 | 0 | 2 | 0 | 32.152 | 35.641 | 30.828 | 30.997 | 406.97 | 25.455 | 8.718 | 0 | 0 | 59.671 | 55.944 | 39.542 | 19.04 | 0 | 0 | 57.877 | 29.646 | [5 empty] | 0 | 1.155 | 32 | 4.0577 | 3.7819 | 1.1629 | 0.9375 | 2.8444 | 70.0975
2006-03-15 | 11:50 | 0 | 17.484 | 0 | 2 | 0 | 31.718 | 33.196 | 30.489 | 30.779 | 406.97 | 25.237 | 8.569 | 1 | 0 | 59.625 | 55.944 | 39.588 | 19.065 | 0 | 0 | 57.854 | 29.599 | [5 empty] | 0 | 0.939 | 33 | 4.1011 | 3.8231 | 1.1647 | 0.9375 | 2.8856 | 70.3615
2006-03-15 | 11:51 | 0 | 17.484 | 0 | 1 | 0 | 31.526 | 32.394 | 30.443 | 30.612 | 406.97 | 25.215 | 8.496 | 0 | 0 | 59.714 | 55.988 | 39.518 | 19.015 | 0 | 0 | 57.9 | 29.599 | [5 empty] | 0 | 0.914 | 34 | 4.1224 | 3.8433 | 1.1655 | 0.9375 | 2.9058 | 70.4888
2006-03-15 | 11:52 | 0 | 17.514 | 0 | 2 | 0 | 31.362 | 31.965 | 30.327 | 30.519 | 406.97 | 25.266 | 8.65 | 0 | 0 | 59.609 | 55.925 | 39.547 | 19.045 | 0 | 0 | 57.882 | 29.604 | [5 empty] | 0 | 0.843 | 35 | 4.0775 | 3.8007 | 1.1637 | 0.9375 | 2.8632 | 70.2187
2006-03-15 | 11:53 | 0 | 17.514 | 1 | 2 | 0 | 31.217 | 31.747 | 30.207 | 30.472 | 406.97 | 25.195 | 8.625 | 0 | 0 | 59.609 | 55.858 | 39.617 | 19.02 | 0 | 0 | 57.836 | 29.629 | [5 empty] | 0 | 0.745 | 36 | 4.0848 | 3.8076 | 1.164 | 0.9375 | 2.8701 | 70.2629
2006-03-15 | 11:54 | 0 | 17.514 | 0 | 1 | 0 | 31.051 | 31.507 | 30.158 | 30.327 | 406.97 | 25.22 | 9.143 | 0 | 0 | 59.541 | 55.858 | 39.64 | 19.045 | 0 | 0 | 57.793 | 29.604 | [5 empty] | 0 | 0.724 | 37 | 3.934 | 3.6642 | 1.1579 | 0.9375 | 2.7267 | 69.3123
2006-03-15 | 11:55 | 0 | 17.514 | 0 | 2 | 0 | 30.906 | 31.387 | 29.965 | 30.183 | 406.97 | 25.1 | 9.117 | 0 | 0 | 59.541 | 55.834 | 39.593 | 19.045 | 0 | 0 | 57.793 | 29.604 | [5 empty] | 0 | 0.723 | 38 | 3.9415 | 3.6714 | 1.1582 | 0.9375 | 2.7339 | 69.3618
2006-03-15 | 11:56 | 0 | 17.539 | 0 | 2 | 0 | 30.808 | 31.146 | 29.893 | 30.134 | 406.97 | 25.026 | 9.045 | 0 | 0 | 59.518 | 55.834 | 39.64 | 19.02 | 0 | 0 | 57.77 | 29.58 | [5 empty] | 0 | 0.674 | 39 | 3.9625 | 3.6913 | 1.1591 | 0.9375 | 2.7538 | 69.4977
2006-03-15 | 11:57 | 0 | 17.514 | 0 | 2 | 0 | 51.248 | 31.073 | 29.7 | 30.183 | 406.97 | 25.075 | 8.969 | 0 | 0 | 59.541 | 55.902 | 39.664 | 19.168 | 0 | 0 | 57.77 | 29.604 | [5 empty] | 0 | 21.065 | 40 | 3.9846 | 3.7124 | 1.16 | 0.9375 | 2.7749 | 69.6397
2006-03-15 | 11:58 | 0 | 17.549 | 0 | 1 | 0 | 39.509 | 35.373 | 29.567 | 29.903 | 406.97 | 24.891 | 9.08 | 1 | 0 | 59.461 | 55.776 | 39.674 | 19.106 | 0 | 0 | 57.756 | 29.663 | [5 empty] | 0 | 9.606 | 41 | 3.9523 | 3.6817 | 1.1587 | 0.9375 | 2.7442 | 69.4318
2006-03-15 | 11:59 | 0 | 17.549 | 0 | 2 | 0 | 33.283 | 46.624 | 29.614 | 29.759 | 406.97 | 24.891 | 8.758 | 0 | 0 | 59.484 | 55.797 | 39.626 | 19.106 | 0 | 0 | 57.733 | 29.663 | [5 empty] | 0 | 3.524 | 42 | 4.0461 | 3.7708 | 1.1625 | 0.9375 | 2.8333 | 70.0256
2006-03-15 | 12:00 | 0 | 17.549 | 0 | 2 | 0 | 31.421 | 37.983 | 29.543 | 29.663 | 406.97 | 24.965 | 9.004 | 0 | 0 | 59.484 | 55.729 | 39.674 | 19.08 | 0 | 0 | 57.713 | 29.663 | [5 empty] | 0 | 1.758 | 43 | 3.9744 | 3.7027 | 1.1596 | 0.9375 | 2.7652 | 69.5745
2006-03-15 | 12:01 | 0 | 17.575 | 0 | 1 | 0 | 30.771 | 33.445 | 29.398 | 29.543 | 406.97 | 24.82 | 8.783 | 0 | 0 | 59.415 | 55.729 | 39.698 | 19.08 | 0 | 0 | 57.69 | 29.663 | [5 empty] | 0 | 1.228 | 44 | 4.0388 | 3.7639 | 1.1622 | 0.9375 | 2.8264 | 69.9805
2006-03-15 | 12:02 | 0 | 17.58 | 0 | 2 | 0 | 30.416 | 31.909 | 29.329 | 29.452 | 406.97 | 24.801 | 8.615 | 0 | 0 | 59.42 | 55.757 | 39.655 | 19.111 | 0 | 0 | 57.783 | 29.619 | [5 empty] | 0 | 0.964 | 45 | 4.0877 | 3.8104 | 1.1641 | 0.9375 | 2.8729 | 70.2806
2006-03-15 | 12:03 | 0 | 17.58 | 0 | 2 | 0 | 30.246 | 31.161 | 29.187 | 29.403 | 406.97 | 24.656 | 8.987 | 0 | 0 | 59.42 | 55.711 | 39.727 | 19.111 | 0 | 0 | 57.717 | 29.668 | [5 empty] | 0 | 0.843 | 46 | 3.9794 | 3.7074 | 1.1598 | 0.9375 | 2.7699 | 69.6062
2006-03-15 | 12:04 | 0 | 17.605 | 0 | 1 | 0 | 30.006 | 30.774 | 29.04 | 29.401 | 406.97 | 24.68 | 9.085 | 0 | 0 | 59.395 | 55.729 | 39.794 | 19.111 | 0 | 0 | 57.713 | 29.643 | [5 empty] | 0 | 0.605 | 47 | 3.9508 | 3.6803 | 1.1586 | 0.9375 | 2.7428 | 69.4224
2006-03-15 | 12:05 | 0 | 17.585 | 1 | 2 | 0 | 29.815 | 30.418 | 29.092 | 29.261 | 406.97 | 24.636 | 8.62 | 0 | 0 | 59.331 | 55.666 | 39.633 | 19.04 | 0 | 0 | 57.717 | 29.599 | [5 empty] | 0 | 0.554 | 48 | 4.0863 | 3.809 | 1.1641 | 0.9375 | 2.8715 | 70.2718
2006-03-15 | 12:06 | 0 | 17.559 | 0 | 2 | 0 | 29.719 | 30.2 | 28.996 | 29.165 | 361.105 | 24.587 | 8.743 | 0 | 0 | 59.308 | 55.666 | 39.705 | 19.09 | 0 | 0 | 57.672 | 29.599 | [5 empty] | 0 | 0.554 | 49 | 4.0504 | 3.7749 | 1.1626 | 0.9375 | 2.8374 | 70.0526
2006-03-15 | 12:07 | 1 | 17.559 | 0 | 1 | 0 | 29.479 | 29.96 | 28.925 | 29.07 | 17.089 | 24.492 | 8.967 | 0 | 0 | 59.308 | 55.596 | 39.729 | 19.065 | 0 | 0 | 57.626 | 29.599 | [5 empty] | 17.559 | 0.409 | 50 | 3.9852 | 3.7129 | 1.16 | 0.9375 | 2.7754 | 69.6434
2006-03-15 | 12:08 | 0 | 17.592 | 0 | 2 | 0 | 49.572 | 29.822 | 28.932 | 28.932 | 13.864 | 24.499 | 8.949 | 1 | 0 | 59.337 | 55.603 | 39.712 | 19.098 | 0 | 0 | 57.656 | 29.631 | [5 empty] | 0 | 20.64 | 51 | 3.9905 | 3.7179 | 1.1602 | 0.9375 | 2.7804 | 69.6768
2006-03-15 | 12:09 | 0 | 17.592 | 0 | 2 | 0 | 40.205 | 32.473 | 28.812 | 28.932 | 10.234 | 24.548 | 8.851 | 0 | 0 | 59.315 | 55.58 | 39.782 | 19.123 | 0 | 0 | 57.612 | 29.582 | [5 empty] | 0 | 11.273 | 52 | 4.019 | 3.745 | 1.1614 | 0.9375 | 2.8075 | 69.857
2006-03-15 | 12:10 | 0 | 17.592 | 0 | 2 | 0 | 32.732 | 46.179 | 28.763 | 28.834 | 9.072 | 24.474 | 8.949 | 0 | 0 | 59.248 | 55.559 | 39.712 | 19.098 | 0 | 0 | 57.635 | 29.607 | [5 empty] | 0 | 3.898 | 53 | 3.9905 | 3.7179 | 1.1602 | 0.9375 | 2.7804 | 69.6768
2006-03-15 | 12:11 | 0 | 17.567 | 0 | 1 | 0 | 30.57 | 38.232 | 28.547 | 28.714 | 8.605 | 24.403 | 8.728 | 1 | 0 | 59.248 | 55.58 | 39.736 | 19.098 | 0 | 0 | 57.589 | 29.607 | [5 empty] | 0 | 1.856 | 54 | 4.0548 | 3.7791 | 1.1628 | 0.9375 | 2.8416 | 70.0795
2006-03-15 | 12:12 | 0 | 17.625 | 0 | 2 | 0 | 29.83 | 32.998 | 28.555 | 28.601 | 8.192 | 24.46 | 8.66 | 0 | 0 | 59.301 | 55.543 | 39.767 | 19.106 | 0 | 0 | 57.596 | 29.663 | [5 empty] | 0 | 1.229 | 55 | 4.0746 | 3.7979 | 1.1636 | 0.9375 | 2.8604 | 70.2009
2006-03-15 | 12:13 | 0 | 17.6 | 0 | 2 | 0 | 29.518 | 31.132 | 28.457 | 28.506 | 8.117 | 24.531 | 8.76 | 0 | 0 | 59.255 | 55.519 | 39.791 | 19.131 | 0 | 0 | 57.596 | 29.638 | [5 empty] | 0 | 1.012 | 56 | 4.0455 | 3.7702 | 1.1624 | 0.9375 | 2.8327 | 70.022
2006-03-15 | 12:14 | 0 | 17.625 | 0 | 1 | 0 | 29.349 | 30.288 | 28.312 | 28.579 | 7.946 | 24.337 | 8.562 | 0 | 0 | 59.255 | 55.543 | 39.932 | 19.08 | 0 | 0 | 57.53 | 29.638 | [5 empty] | 0 | 0.77 | 57 | 4.1031 | 3.825 | 1.1648 | 0.9375 | 2.8875 | 70.3738
2006-03-15 | 12:15 | 0 | 17.625 | 0 | 2 | 0 | 29.109 | 29.903 | 28.241 | 28.312 | 7.871 | 24.315 | 8.562 | 0 | 0 | 59.278 | 55.496 | 39.791 | 19.08 | 0 | 0 | 57.507 | 29.638 | [5 empty] | 0 | 0.797 | 58 | 4.1031 | 3.825 | 1.1648 | 0.9375 | 2.8875 | 70.3738
2006-03-15 | 12:16 | 0 | 17.625 | 1 | 1 | 0 | 28.915 | 29.614 | 28.241 | 28.216 | 7.772 | 24.266 | 8.637 | 0 | 0 | 59.232 | 55.475 | 39.767 | 19.058 | 0 | 0 | 57.551 | 29.663 | [5 empty] | 0 | 0.699 | 59 | 4.0813 | 3.8043 | 1.1639 | 0.9375 | 2.8668 | 70.2417
2006-03-15 | 12:17 | 0 | 17.63 | 0 | 2 | 0 | 28.775 | 29.354 | 28.221 | 28.246 | 7.727 | 24.271 | 8.667 | 0 | 0 | 59.217 | 55.48 | 39.743 | 19.106 | 0 | 0 | 57.53 | 29.614 | [5 empty] | 0 | 0.529 | 60 | 4.0726 | 3.796 | 1.1635 | 0.9375 | 2.8585 | 70.1885
2006-03-15 | 12:18 | 0 | 17.6 | 0 | 2 | 0 | 28.626 | 29.084 | 28.192 | 28.121 | 13.429 | 24.146 | 8.562 | 0 | 0 | 59.143 | 55.405 | 39.813 | 19.08 | 0 | 0 | 57.53 | 29.614 | [5 empty] | 0 | 0.505 | 61 | 4.1031 | 3.825 | 1.1648 | 0.9375 | 2.8875 | 70.3738
2006-03-15 | 12:19 | 0 | 17.63 | 0 | 2 | 0 | 46.375 | 28.969 | 28.15 | 28.126 | 14.94 | 24.175 | 8.617 | 0 | 0 | 59.194 | 55.456 | 39.889 | 19.111 | 0 | 0 | 57.535 | 29.619 | [5 empty] | 0 | 18.249 | 62 | 4.0871 | 3.8098 | 1.1641 | 0.9375 | 2.8723 | 70.2771
2006-03-15 | 12:20 | 0 | 17.688 | 0 | 1 | 1 | 40.978 | 30.254 | 28.037 | 28.182 | 9.268 | 24.183 | 8.625 | 1 | 0 | 59.178 | 55.417 | 39.873 | 19.143 | 0 | 0 | 57.542 | 29.651 | [5 empty] | 0 | 12.796 | 63 | 4.0848 | 3.8076 | 1.164 | 0.9375 | 2.8701 | 70.2629
2006-03-15 | 12:21 | 0 | 17.655 | 0 | 2 | 0 | 32.294 | 44.93 | 28.005 | 28.054 | 8.444 | 24.246 | 8.74 | 0 | 0 | 59.125 | 55.456 | 39.796 | 19.111 | 0 | 0 | 57.512 | 29.643 | [5 empty] | 0 | 4.24 | 0 | 4.0513 | 3.7758 | 1.1627 | 0.9375 | 2.8383 | 70.058
2006-03-15 | 12:22 | 0 | 17.688 | 0 | 2 | 0 | 29.844 | 38.299 | 28.013 | 28.037 | 8.205 | 24.112 | 8.675 | 0 | 0 | 59.132 | 55.396 | 39.851 | 19.244 | 0 | 0 | 57.564 | 29.675 | [5 empty] | 0 | 1.807 | 1 | 4.0702 | 3.7938 | 1.3168 | 1.0909 | 2.7029 | 66.4052
2006-03-15 | 12:23 | 0 | 17.663 | 0 | 2 | 0 | 29.146 | 32.446 | 27.868 | 27.893 | 8.18 | 24.087 | 8.921 | 0 | 0 | 59.112 | 55.349 | 39.944 | 19.096 | 0 | 0 | 57.496 | 29.7 | [5 empty] | 0 | 1.253 | 2 | 3.9986 | 3.7257 | 1.3139 | 1.0909 | 2.6348 | 65.8919
2006-03-15 | 12:24 | 0 | 17.695 | 0 | 1 | 0 | 28.768 | 30.372 | 27.792 | 27.937 | 8.052 | 24.058 | 8.547 | 0 | 0 | 59.132 | 55.372 | 40.014 | 19.116 | 0 | 0 | 57.473 | 29.697 | [5 empty] | 0 | 0.831 | 3 | 4.1075 | 3.8292 | 1.3184 | 1.0909 | 2.7383 | 66.6652
2006-03-15 | 12:25 | 0 | 17.763 | 0 | 2 | 0 | 28.594 | 29.631 | 27.799 | 27.799 | 8.082 | 24.09 | 8.7 | 1 | 0 | 59.162 | 55.4 | 39.925 | 19.171 | 0 | 0 | 57.546 | 29.751 | [5 empty] | 0 | 0.795 | 4 | 4.063 | 3.7868 | 1.3165 | 1.0909 | 2.6959 | 66.3539
2006-03-15 | 12:26 | 0 | 17.773 | 0 | 1 | 0 | 28.434 | 29.207 | 27.665 | 27.834 | 8.019 | 24.219 | 8.637 | 0 | 0 | 59.214 | 55.41 | 39.959 | 19.156 | 0 | 0 | 57.555 | 29.761 | [5 empty] | 0 | 0.6 | 5 | 4.0813 | 3.8043 | 1.3173 | 1.0909 | 2.7134 | 66.4829
2006-03-15 | 12:27 | 0 | 17.748 | 0 | 2 | 0 | 28.268 | 28.942 | 27.544 | 27.64 | 7.921 | 24.05 | 8.685 | 0 | 0 | 59.148 | 55.41 | 40.004 | 19.181 | 0 | 0 | 57.466 | 29.687 | [5 empty] | 0 | 0.628 | 6 | 4.0673 | 3.791 | 1.3167 | 1.0909 | 2.7001 | 66.3847
2006-03-15 | 12:28 | 0 | 17.828 | 1 | 2 | 0 | 28.128 | 28.707 | 27.645 | 27.574 | 7.926 | 24.055 | 8.494 | 0 | 0 | 59.175 | 55.368 | 39.939 | 19.186 | 0 | 0 | 57.494 | 29.717 | [5 empty] | 0 | 0.554 | 7 | 4.1229 | 3.8439 | 1.319 | 1.0909 | 2.753 | 66.7715
2006-03-15 | 12:29 | 0 | 17.811 | 0 | 2 | 0 | 27.966 | 28.474 | 27.677 | 27.63 | 10.281 | 24.207 | 8.798 | 0 | 0 | 59.116 | 55.354 | 39.947 | 19.171 | 0 | 0 | 57.457 | 29.702 | [5 empty] | 0 | 0.336 | 8 | 4.0344 | 3.7597 | 1.3154 | 1.0909 | 2.6688 | 66.1508
2006-03-15 | 12:30 | 0 | 17.786 | 0 | 2 | 0 | 42.602 | 28.305 | 27.606 | 27.606 | 16.333 | 24.136 | 8.6 | 0 | 0 | 59.139 | 55.307 | 39.853 | 19.171 | 0 | 0 | 57.478 | 29.653 | [5 empty] | 0 | 14.996 | 9 | 4.0921 | 3.8145 | 1.3177 | 1.0909 | 2.7236 | 66.5581
2006-03-15 | 12:31 | 0 | 17.793 | 0 | 2 | 0 | 40.633 | 29.562 | 27.466 | 27.611 | 10.312 | 23.95 | 8.879 | 0 | 0 | 59.075 | 55.291 | 39.93 | 19.151 | 0 | 0 | 57.462 | 29.707 | [5 empty] | 0 | 13.022 | 10 | 4.0108 | 3.7373 | 1.3144 | 1.0909 | 2.6464 | 65.9809
2006-03-15 | 12:32 | 0 | 17.793 | 0 | 2 | 0 | 31.634 | 44.042 | 27.441 | 27.539 | 8.73 | 24.045 | 8.753 | 0 | 0 | 59.052 | 55.221 | 39.93 | 19.151 | 0 | 0 | 57.462 | 29.707 | [5 empty] | 0 | 4.095 | 11 | 4.0475 | 3.7722 | 1.3159 | 1.0909 | 2.6813 | 66.2444
2006-03-15 | 12:33 | 0 | 17.801 | 0 | 2 | 0 | 29.136 | 36.363 | 27.304 | 27.329 | 8.318 | 24.004 | 8.786 | 1 | 0 | 59.039 | 55.228 | 40.006 | 19.111 | 0 | 0 | 57.446 | 29.739 | [5 empty] | 0 | 1.807 | 12 | 4.0379 | 3.763 | 1.3155 | 1.0909 | 2.6721 | 66.1759
2006-03-15 | 12:34 | 0 | 17.808 | 0 | 2 | 0 | 28.349 | 30.999 | 27.096 | 27.41 | 8.177 | 24.014 | 9.017 | 0 | 0 | 59.023 | 55.235 | 39.944 | 19.143 | 0 | 0 | 57.453 | 29.697 | [5 empty] | 0 | 0.939 | 13 | 3.9706 | 3.6991 | 1.3128 | 1.0909 | 2.6082 | 65.6866
2006-03-15 | 12:35 | 0 | 17.839 | 0 | 1 | 0 | 27.969 | 29.197 | 27.054 | 27.125 | 8.084 | 24.043 | 8.75 | 0 | 0 | 59.027 | 55.218 | 39.997 | 19.148 | 0 | 0 | 57.414 | 29.705 | [5 empty] | 0 | 0.844 | 14 | 4.0484 | 3.773 | 1.316 | 1.0909 | 2.6821 | 66.2506
2006-03-15 | 12:36 | 0 | 17.871 | 0 | 2 | 0 | 27.711 | 28.604 | 27.012 | 26.988 | 8.117 | 24.026 | 8.685 | 0 | 0 | 59.057 | 55.202 | 40.004 | 19.156 | 0 | 0 | 57.443 | 29.712 | [5 empty] | 0 | 0.723 | 15 | 4.0673 | 3.791 | 1.3167 | 1.0909 | 2.7001 | 66.3847
2006-03-15 | 12:37 | 0 | 17.904 | 0 | 2 | 0 | 27.527 | 28.152 | 27.118 | 27.118 | 8.099 | 24.009 | 8.494 | 0 | 0 | 59.043 | 55.209 | 40.083 | 19.163 | 0 | 0 | 57.405 | 29.839 | [5 empty] | 0 | 0.409 | 16 | 4.1229 | 3.8439 | 1.319 | 1.0909 | 2.753 | 66.7715
2006-03-15 | 12:38 | 0 | 17.879 | 0 | 3 | 0 | 27.287 | 27.912 | 27.069 | 26.828 | 7.853 | 23.984 | 8.494 | 0 | 0 | 58.997 | 55.165 | 40.011 | 19.113 | 0 | 0 | 57.384 | 29.744 | [5 empty] | 0 | 0.459 | 17 | 4.1229 | 3.8439 | 1.319 | 1.0909 | 2.753 | 66.7715
2006-03-15 | 12:39 | 0 | 17.861 | 1 | 2 | 0 | 27.172 | 27.628 | 27.027 | 26.833 | 7.81 | 23.869 | 8.401 | 0 | 0 | 58.979 | 55.146 | 40.016 | 19.143 | 0 | 0 | 57.366 | 29.675 | [5 empty] | 0 | 0.339 | 18 | 4.15 | 3.8696 | 1.3201 | 1.0909 | 2.7787 | 66.956
2006-03-15 | 12:40 | 0 | 17.914 | 0 | 2 | 0 | 27.056 | 27.466 | 26.934 | 26.792 | 7.79 | 23.852 | 8.235 | 0 | 0 | 58.984 | 55.174 | 40.069 | 19.151 | 0 | 0 | 57.393 | 29.705 | [5 empty] | 0 | 0.264 | 19 | 4.1984 | 3.9156 | 1.322 | 1.0909 | 2.8246 | 67.2795
2006-03-15 | 12:41 | 1 | 17.866 | 0 | 2 | 0 | 37.765 | 27.321 | 26.814 | 26.912 | 16.139 | 23.754 | 8.358 | 0 | 0 | 58.918 | 55.127 | 39.999 | 19.101 | 0 | 0 | 57.325 | 29.633 | [5 empty] | 17.866 | 10.853 | 20 | 4.1626 | 3.8815 | 1.3206 | 1.0909 | 2.7906 | 67.0405
2006-03-15 | 12:42 | 0 | 17.927 | 0 | 2 | 0 | 50.16 | 29.018 | 26.752 | 26.873 | 18.542 | 23.766 | 8.393 | 1 | 0 | 58.927 | 55.069 | 40.033 | 19.111 | 0 | 0 | 57.313 | 29.619 | [5 empty] | 0 | 23.287 | 21 | 4.1524 | 3.8718 | 1.3202 | 1.0909 | 2.7809 | 66.9718
2006-03-15 | 12:43 | 0 | 17.932 | 0 | 2 | 0 | 51.771 | 45.212 | 26.782 | 26.711 | 21.409 | 23.722 | 8.326 | 2 | 0 | 58.954 | 55.097 | 40.083 | 19.116 | 0 | 0 | 57.272 | 29.624 | [5 empty] | 0 | 25.06 | 22 | 4.1719 | 3.8904 | 1.321 | 1.0909 | 2.7995 | 67.1031
2006-03-15 | 12:44 | 0 | 17.962 | 0 | 2 | 0 | 51.913 | 50.63 | 26.762 | 26.667 | 19.789 | 23.776 | 8.28 | 2 | 0 | 58.934 | 55.099 | 39.971 | 19.121 | 0 | 0 | 57.341 | 29.629 | [5 empty] | 0 | 25.246 | 23 | 4.1853 | 3.9031 | 1.3215 | 1.0909 | 2.8122 | 67.1926
2006-03-15 | 12:45 | 1 | 17.967 | 0 | 2 | 0 | 52.329 | 51.939 | 26.838 | 26.598 | 19.324 | 23.756 | 8.361 | 1 | 0 | 58.961 | 55.057 | 39.997 | 19.103 | 0 | 0 | 57.302 | 29.729 | [5 empty] | 17.967 | 25.731 | 24 | 4.1617 | 3.8807 | 1.3205 | 1.0909 | 2.7898 | 67.0347
2006-03-15 | 12:46 | 0 | 17.942 | 0 | 2 | 0 | 52.994 | 52.077 | 26.912 | 26.718 | 19.621 | 23.707 | 8.31 | 2 | 0 | 58.892 | 55.034 | 39.997 | 19.103 | 0 | 0 | 57.279 | 29.609 | [5 empty] | 0 | 26.276 | 25 | 4.1765 | 3.8948 | 1.3212 | 1.0909 | 2.8039 | 67.1343
2006-03-15 | 12:47 | 0 | 17.924 | 0 | 2 | 0 | 53.552 | 52.336 | 27.015 | 26.63 | 19.727 | 23.812 | 8.195 | 1 | 0 | 58.945 | 55.064 | 40.124 | 19.136 | 0 | 0 | 57.22 | 29.641 | [5 empty] | 0 | 26.922 | 26 | 4.21 | 3.9266 | 1.3225 | 1.0909 | 2.8357 | 67.3564
2006-03-15 | 12:48 | 0 | 17.957 | 1 | 1 | 0 | 53.879 | 52.733 | 27.314 | 26.76 | 18.945 | 23.82 | 8.303 | 1 | 0 | 58.952 | 55.05 | 40.107 | 19.143 | 0 | 0 | 57.204 | 29.697 | [5 empty] | 0 | 27.119 | 27 | 4.1786 | 3.8967 | 1.3212 | 1.0909 | 2.8058 | 67.1479
2006-03-15 | 12:49 | 0 | 17.957 | 0 | 2 | 0 | 54.063 | 53.237 | 27.434 | 26.88 | 18.648 | 23.82 | 8.253 | 1 | 0 | 58.952 | 55.027 | 40.083 | 19.118 | 0 | 0 | 57.181 | 29.651 | [5 empty] | 0 | 27.183 | 28 | 4.1931 | 3.9106 | 1.3218 | 1.0909 | 2.8197 | 67.2448
2006-03-15 | 12:50 | 1 | 18.02 | 0 | 1 | 0 | 54.786 | 53.64 | 27.662 | 26.988 | 19.231 | 24.05 | 8.366 | 2 | 0 | 59.098 | 55.062 | 40.191 | 19.131 | 0 | 0 | 57.215 | 29.734 | [5 empty] | 18.02 | 27.798 | 29 | 4.1602 | 3.8793 | 1.3205 | 1.0909 | 2.7884 | 67.0249
2006-03-15 | 12:51 | 0 | 17.962 | 0 | 1 | 0 | 55.237 | 53.907 | 27.704 | 27.101 | 19.789 | 24.018 | 8.456 | 1 | 0 | 59.025 | 55.032 | 40.183 | 19.148 | 0 | 0 | 57.142 | 29.656 | [5 empty] | 0 | 28.136 | 30 | 4.134 | 3.8544 | 1.3194 | 1.0909 | 2.7635 | 66.8472
2006-03-15 | 12:52 | 0 | 18.12 | 0 | 2 | 0 | 52.677 | 54.488 | 27.711 | 27.181 | 14.465 | 24.121 | 8.514 | 1 | 0 | 59.143 | 55.039 | 40.191 | 19.131 | 0 | 0 | 57.172 | 29.687 | [5 empty] | 0 | 25.496 | 31 | 4.1171 | 3.8383 | 1.3187 | 1.0909 | 2.7474 | 66.7314
2006-03-15 | 12:53 | 0 | 18.027 | 0 | 1 | 0 | 38.294 | 55.022 | 27.672 | 27.407 | 11.807 | 24.202 | 8.67 | 1 | 0 | 59.128 | 55.046 | 40.387 | 19.138 | 0 | 0 | 57.179 | 29.79 | [5 empty] | 0 | 10.887 | 32 | 4.0717 | 3.7951 | 1.3169 | 1.0909 | 2.7042 | 66.4154
2006-03-15 | 12:54 | 0 | 18.035 | 0 | 2 | 0 | 32.541 | 53.034 | 27.821 | 27.363 | 10.231 | 24.497 | 8.675 | 0 | 0 | 59.134 | 55.074 | 40.32 | 19.146 | 0 | 0 | 57.16 | 29.749 | [5 empty] | 0 | 5.178 | 33 | 4.0702 | 3.7938 | 1.3168 | 1.0909 | 2.7029 | 66.4052
2006-03-15 | 12:55 | 0 | 18.009 | 0 | 1 | 0 | 30.592 | 42.458 | 27.723 | 27.412 | 9.663 | 24.448 | 8.602 | 0 | 0 | 59.178 | 55.097 | 40.392 | 19.194 | 0 | 0 | 57.183 | 29.675 | [5 empty] | 0 | 3.18 | 34 | 4.0915 | 3.814 | 1.3177 | 1.0909 | 2.7231 | 66.554
2006-03-15 | 12:56 | 0 | 18.057 | 0 | 1 | 0 | 29.7 | 35.244 | 27.748 | 27.459 | 10.108 | 24.617 | 8.848 | 0 | 0 | 59.201 | 55.074 | 40.32 | 19.146 | 0 | 0 | 57.183 | 29.7 | [5 empty] | 0 | 2.241 | 35 | 4.0199 | 3.7459 | 1.3148 | 1.0909 | 2.655 | 66.0462
2006-03-15 | 12:57 | 0 | 18.067 | 0 | 2 | 0 | 29.273 | 32.213 | 27.804 | 27.515 | 9.572 | 24.744 | 8.856 | 0 | 0 | 59.253 | 55.081 | 40.351 | 19.201 | 0 | 0 | 57.167 | 29.732 | [5 empty] | 0 | 1.758 | 36 | 4.0175 | 3.7437 | 1.3147 | 1.0909 | 2.6528 | 66.0293
2006-03-15 | 12:58 | 0 | 18.009 | 0 | 1 | 0 | 28.905 | 30.712 | 27.797 | 27.459 | 9.417 | 24.592 | 8.798 | 0 | 0 | 59.155 | 54.983 | 40.344 | 19.146 | 0 | 0 | 57.138 | 29.724 | [5 empty] | 0 | 1.446 | 37 | 4.0344 | 3.7597 | 1.3154 | 1.0909 | 2.6688 | 66.1508
2006-03-15 | 12:59 | 0 | 18.042 | 1 | 2 | 0 | 28.697 | 29.996 | 27.924 | 27.564 | 9.029 | 24.722 | 8.534 | 0 | 0 | 59.185 | 55.036 | 40.327 | 19.178 | 0 | 0 | 57.167 | 29.781 | [5 empty] | 0 | 1.133 | 38 | 4.1113 | 3.8328 | 1.3185 | 1.0909 | 2.7419 | 66.6913
2006-03-15 | 13:00 | 0 | 18.072 | 0 | 2 | 0 | 28.533 | 29.447 | 28.05 | 27.64 | 9.208 | 24.774 | 8.665 | 1 | 0 | 59.169 | 55.041 | 40.404 | 19.184 | 0 | 0 | 57.195 | 29.786 | [5 empty] | 0 | 0.893 | 39 | 4.0732 | 3.7965 | 1.317 | 1.0909 | 2.7056 | 66.4257
2006-03-15 | 13:01 | 0 | 18.072 | 0 | 2 | 0 | 28.388 | 29.087 | 28.363 | 27.763 | 9.009 | 24.727 | 8.64 | 0 | 0 | 59.146 | 55.018 | 40.356 | 19.184 | 0 | 0 | 57.151 | 29.786 | [5 empty] | 0 | 0.625 | 40 | 4.0804 | 3.8034 | 1.3173 | 1.0909 | 2.7125 | 66.4768
2006-03-15 | 13:02 | 0 | 18.072 | 0 | 1 | 0 | 36.902 | 28.846 | 28.388 | 27.929 | 18.64 | 24.629 | 8.861 | 0 | 0 | 59.123 | 54.95 | 40.31 | 19.108 | 0 | 0 | 57.083 | 29.761 | [5 empty] | 0 | 8.973 | 41 | 4.0161 | 3.7423 | 1.3146 | 1.0909 | 2.6514 | 66.0188
2006-03-15 | 13:03 | 0 | 18.08 | 0 | 2 | 0 | 45.119 | 28.974 | 28.395 | 28.324 | 12.227 | 24.565 | 8.572 | 0 | 0 | 59.086 | 54.957 | 40.459 | 19.166 | 0 | 0 | 57.09 | 29.722 | [5 empty] | 0 | 16.795 | 42 | 4.1002 | 3.8223 | 1.3181 | 1.0909 | 2.7314 | 66.6148
2006-03-15 | 13:04 | 0 | 18.092 | 0 | 2 | 0 | 33.701 | 42.678 | 28.336 | 28.358 | 10.437 | 24.602 | 9.004 | 0 | 0 | 59.075 | 54.968 | 40.377 | 19.204 | 0 | 0 | 57.147 | 29.732 | [5 empty] | 0 | 5.343 | 43 | 3.9744 | 3.7027 | 1.313 | 1.0909 | 2.6118 | 65.7146
2006-03-15 | 13:05 | 0 | 18.05 | 0 | 2 | 0 | 30.487 | 40.595 | 28.221 | 28.39 | 9.432 | 24.511 | 8.69 | 1 | 0 | 59.013 | 54.905 | 40.36 | 19.136 | 0 | 0 | 57.042 | 29.714 | [5 empty] | 0 | 2.097 | 44 | 4.0659 | 3.7896 | 1.3167 | 1.0909 | 2.6987 | 66.3744
2006-03-15 | 13:06 | 0 | 18.1 | 0 | 1 | 0 | 29.668 | 33.522 | 28.054 | 28.415 | 9.135 | 24.416 | 8.791 | 0 | 0 | 58.968 | 54.905 | 40.478 | 19.111 | 0 | 0 | 57.019 | 29.739 | [5 empty] | 0 | 1.253 | 45 | 4.0365 | 3.7617 | 1.3155 | 1.0909 | 2.6707 | 66.1654
2006-03-15 | 13:07 | 0 | 18.1 | 0 | 2 | 0 | 29.283 | 30.921 | 27.861 | 28.199 | 9.037 | 24.367 | 8.494 | 0 | 0 | 58.947 | 54.882 | 40.454 | 19.359 | 0 | 0 | 57.042 | 29.763 | [5 empty] | 0 | 1.084 | 46 | 4.1229 | 3.8439 | 1.319 | 1.0909 | 2.753 | 66.7715
2006-03-15 | 13:08 | 0 | 18.085 | 0 | 2 | 0 | 29.003 | 30.063 | 27.726 | 27.871 | 8.974 | 24.425 | 8.776 | 0 | 0 | 58.956 | 55.008 | 40.487 | 20.111 | 0 | 0 | 57.074 | 29.773 | [5 empty] | 0 | 1.132 | 47 | 4.0408 | 3.7658 | 1.3157 | 1.0909 | 2.6749 | 66.1967
2006-03-15 | 13:09 | 0 | 18.11 | 0 | 1 | 0 | 28.763 | 29.607 | 27.726 | 27.895 | 9.145 | 24.305 | 8.874 | 0 | 0 | 58.934 | 54.87 | 40.511 | 19.913 | 0 | 0 | 57.074 | 29.773 | [5 empty] | 0 | 0.868 | 48 | 4.0123 | 3.7387 | 1.3145 | 1.0909 | 2.6478 | 65.9914
2006-03-15 | 13:10 | 0 | 18.11 | 0 | 2 | 0 | 28.52 | 29.293 | 27.92 | 27.655 | 9.293 | 24.256 | 8.999 | 0 | 0 | 58.911 | 54.847 | 40.463 | 19.789 | 0 | 0 | 57.094 | 29.798 | [5 empty] | 0 | 0.865 | 49 | 3.9759 | 3.7041 | 1.313 | 1.0909 | 2.6132 | 65.7253
2006-03-15 | 13:11 | 0 | 18.11 | 1 | 2 | 0 | 28.329 | 29.003 | 28.233 | 27.679 | 9.17 | 24.234 | 9.047 | 0 | 0 | 58.911 | 54.824 | 40.439 | 19.641 | 0 | 0 | 57.074 | 29.822 | [5 empty] | 0 | 0.65 | 50 | 3.9619 | 3.6908 | 1.3125 | 1.0909 | 2.5999 | 65.6219
2006-03-15 | 13:12 | 0 | 18.11 | 0 | 1 | 0 | 28.16 | 28.785 | 28.329 | 28.064 | 9.221 | 24.136 | 8.924 | 0 | 0 | 58.888 | 54.8 | 40.533 | 19.493 | 0 | 0 | 56.982 | 29.847 | [5 empty] | 0 | 0.096 | 51 | 3.9977 | 3.7248 | 1.3139 | 1.0909 | 2.6339 | 65.8856
2006-03-15 | 13:13 | 0 | 18.11 | 0 | 2 | 0 | 31.122 | 28.545 | 28.135 | 28.209 | 19.098 | 24.065 | 8.504 | 0 | 0 | 58.822 | 54.8 | 40.439 | 19.442 | 0 | 0 | 56.982 | 29.822 | [5 empty] | 0 | 2.913 | 52 | 4.12 | 3.8411 | 1.3189 | 1.0909 | 2.7502 | 66.7515
2006-03-15 | 13:14 | 0 | 18.135 | 0 | 2 | 0 | 48.335 | 28.376 | 28.089 | 28.329 | 11.121 | 24.04 | 8.479 | 1 | 0 | 58.776 | 54.754 | 40.439 | 19.42 | 0 | 0 | 56.982 | 29.798 | [5 empty] | 0 | 20.006 | 53 | 4.1273 | 3.848 | 1.3192 | 1.0909 | 2.7571 | 66.8014
2006-03-15 | 13:15 | 0 | 18.11 | 0 | 1 | 1 | 35.294 | 36.775 | 27.92 | 28.111 | 9.542 | 23.991 | 8.652 | 0 | 0 | 58.776 | 54.733 | 40.533 | 19.319 | 0 | 0 | 56.96 | 29.773 | [5 empty] | 0 | 7.183 | 54 | 4.0769 | 3.8001 | 1.3171 | 1.0909 | 2.7092 | 66.4523
2006-03-15 | 13:16 | 0 | 18.115 | 0 | 2 | 0 | 30.815 | 43.405 | 27.875 | 28.094 | 9.102 | 23.901 | 8.461 | 0 | 0 | 58.781 | 54.761 | 40.399 | 19.324 | 0 | 0 | 56.944 | 29.803 | [5 empty] | 0 | 2.721 | 0 | 4.1326 | 3.853 | 1.3194 | 1.0909 | 2.7621 | 66.8372
2006-03-15 | 13:17 | 0 | 18.14 | 0 | 2 | 0 | 29.491 | 35.203 | 27.709 | 27.949 | 8.929 | 23.925 | 8.534 | 0 | 0 | 58.737 | 54.737 | 40.561 | 19.277 | 0 | 0 | 56.875 | 29.827 | [5 empty] | 0 | 1.542 | 1 | 4.1113 | 3.8328 | 0.7076 | 0.48 | 3.3528 | 81.5506
2006-03-15 | 13:18 | 0 | 18.11 | 0 | 1 | 0 | 28.834 | 31.411 | 27.581 | 27.679 | 8.874 | 23.991 | 8.602 | 0 | 0 | 58.687 | 54.733 | 40.581 | 19.246 | 0 | 0 | 56.848 | 29.798 | [5 empty] | 0 | 1.155 | 2 | 4.0915 | 3.814 | 0.7068 | 0.48 | 3.334 | 81.4852
2006-03-15 | 13:19 | 0 | 18.165 | 0 | 2 | 0 | 28.648 | 29.972 | 27.515 | 27.684 | 9.128 | 24.021 | 8.856 | 1 | 0 | 58.714 | 54.691 | 40.54 | 19.251 | 0 | 0 | 56.898 | 29.852 | [5 empty] | 0 | 0.964 | 3 | 4.0175 | 3.7437 | 0.7038 | 0.48 | 3.2637 | 81.2354
2006-03-15 | 13:20 | 0 | 18.165 | 0 | 1 | 0 | 28.358 | 29.347 | 27.586 | 27.49 | 9.029 | 24.166 | 8.632 | 0 | 0 | 58.714 | 54.714 | 40.492 | 19.226 | 0 | 0 | 56.875 | 29.852 | [5 empty] | 0 | 0.868 | 4 | 4.0828 | 3.8057 | 0.70644 | 0.48 | 3.3257 | 81.4562
2006-03-15 | 13:21 | 0 | 18.165 | 0 | 2 | 0 | 28.069 | 28.937 | 27.635 | 27.419 | 8.806 | 24.19 | 8.484 | 0 | 0 | 58.737 | 54.691 | 40.492 | 19.251 | 0 | 0 | 56.875 | 29.827 | [5 empty] | 0 | 0.65 | 5 | 4.1259 | 3.8466 | 0.70819 | 0.48 | 3.3666 | 81.5982
2006-03-15 | 13:22 | 0 | 18.165 | 1 | 2 | 0 | 27.996 | 28.623 | 27.709 | 27.515 | 8.806 | 24.021 | 8.436 | 0 | 0 | 58.669 | 54.646 | 40.54 | 19.251 | 0 | 0 | 56.832 | 29.827 | [5 empty] | 0 | 0.481 | 6 | 4.1398 | 3.8599 | 0.70876 | 0.48 | 3.3799 | 81.6437
2006-03-15 | 13:23 | 0 | 18.188 | 0 | 1 | 0 | 27.829 | 28.358 | 27.973 | 27.586 | 9.128 | 24.239 | 8.657 | 0 | 0 | 58.646 | 54.667 | 40.633 | 19.226 | 0 | 0 | 56.855 | 29.803 | [5 empty] | 0 | 0.243 | 7 | 4.0755 | 3.7987 | 0.70615 | 0.48 | 3.3187 | 81.4319
2006-03-15 | 13:24 | 1 | 18.196 | 0 | 2 | 0 | 28.459 | 28.268 | 27.929 | 27.64 | 20.51 | 24.026 | 8.713 | 0 | 0 | 58.673 | 54.649 | 40.566 | 19.256 | 0 | 0 | 56.903 | 29.832 | [5 empty] | 18.196 | 0.819 | 8 | 4.0592 | 3.7832 | 0.70549 | 0.48 | 3.3032 | 81.3772
2006-03-15 | 13:25 | 0 | 18.19 | 0 | 2 | 0 | 49.624 | 28.096 | 27.782 | 27.709 | 13.65 | 24.023 | 8.982 | 0 | 0 | 58.669 | 54.646 | 40.471 | 19.204 | 0 | 0 | 56.855 | 29.83 | [5 empty] | 0 | 21.915 | 9 | 3.9808 | 3.7088 | 0.70231 | 0.48 | 3.2288 | 81.108
2006-03-15 | 13:26 | 0 | 18.19 | 0 | 2 | 0 | 36.404 | 33.89 | 27.638 | 27.709 | 10.415 | 24.048 | 8.783 | 1 | 0 | 58.669 | 54.6 | 40.54 | 19.204 | 0 | 0 | 56.877 | 29.879 | [5 empty] | 0 | 8.695 | 10 | 4.0388 | 3.7639 | 0.70466 | 0.48 | 3.2839 | 81.3081
2006-03-15 | 13:27 | 0 | 18.168 | 0 | 1 | 0 | 30.744 | 44.324 | 27.517 | 27.733 | 9.6 | 23.952 | 8.808 | 0 | 0 | 58.603 | 54.623 | 40.54 | 19.229 | 0 | 0 | 56.809 | 29.879 | [5 empty] | 0 | 3.011 | 11 | 4.0315 | 3.7569 | 0.70437 | 0.48 | 3.2769 | 81.2833
2006-03-15 | 13:28 | 0 | 18.19 | 0 | 2 | 0 | 29.18 | 35.794 | 27.542 | 27.564 | 9.329 | 24.143 | 8.931 | 0 | 0 | 58.557 | 54.6 | 40.564 | 19.254 | 0 | 0 | 56.832 | 29.854 | [5 empty] | 0 | 1.616 | 12 | 3.9957 | 3.7229 | 0.70291 | 0.48 | 3.2429 | 81.1599
2006-03-15 | 13:29 | 0 | 18.221 | 0 | 1 | 0 | 28.557 | 31.352 | 27.522 | 27.498 | 9.309 | 24.151 | 8.592 | 0 | 0 | 58.607 | 54.604 | 40.64 | 19.234 | 0 | 0 | 56.836 | 29.93 | [5 empty] | 0 | 1.059 | 13 | 4.0944 | 3.8167 | 0.70691 | 0.48 | 3.3367 | 81.4949
2006-03-15 | 13:30 | 0 | 18.221 | 0 | 2 | 0 | 28.268 | 29.786 | 27.329 | 27.427 | 9.233 | 24.077 | 8.592 | 0 | 0 | 58.63 | 54.604 | 40.686 | 19.259 | 0 | 0 | 56.836 | 29.908 | [5 empty] | 0 | 0.841 | 14 | 4.0944 | 3.8167 | 0.70691 | 0.48 | 3.3367 | 81.4949
2006-03-15 | 13:31 | 0 | 18.216 | 0 | 2 | 0 | 28.047 | 28.962 | 27.373 | 27.277 | 9.13 | 23.977 | 8.562 | 0 | 0 | 58.58 | 54.553 | 40.588 | 19.204 | 0 | 0 | 56.855 | 29.879 | [5 empty] | 0 | 0.77 | 15 | 4.1031 | 3.825 | 0.70727 | 0.48 | 3.345 | 81.5238
2006-03-15 | 13:32 | 0 | 18.19 | 0 | 1 | 0 | 27.878 | 28.648 | 27.253 | 27.179 | 9.032 | 24.072 | 8.562 | 0 | 0 | 58.557 | 54.553 | 40.612 | 19.178 | 0 | 0 | 56.809 | 29.83 | [5 empty] | 0 | 0.699 | 16 | 4.1031 | 3.825 | 0.70727 | 0.48 | 3.345 | 81.5238
2006-03-15 | 13:33 | 0 | 18.216 | 0 | 2 | 0 | 27.758 | 28.361 | 27.324 | 27.155 | 8.808 | 24.048 | 8.414 | 0 | 0 | 58.557 | 54.553 | 40.705 | 19.204 | 0 | 0 | 56.832 | 29.805 | [5 empty] | 0 | 0.603 | 17 | 4.1462 | 3.866 | 0.70901 | 0.48 | 3.386 | 81.6644
2006-03-15 | 13:34 | 0 | 18.19 | 1 | 2 | 0 | 27.613 | 28.167 | 27.373 | 27.179 | 8.931 | 24.048 | 8.562 | 0 | 0 | 58.557 | 54.532 | 40.636 | 19.204 | 0 | 0 | 56.786 | 29.83 | [5 empty] | 0 | 0.434 | 18 | 4.1031 | 3.825 | 0.70727 | 0.48 | 3.345 | 81.5238
2006-03-15 | 13:35 | 0 | 18.241 | 0 | 1 | 0 | 27.542 | 27.998 | 27.517 | 27.253 | 18.19 | 24.072 | 8.833 | 0 | 0 | 58.557 | 54.532 | 40.588 | 19.178 | 0 | 0 | 56.809 | 29.854 | [5 empty] | 0 | 0.289 | 19 | 4.0242 | 3.75 | 0.70407 | 0.48 | 3.27 | 81.2584
2006-03-15 | 13:36 | 0 | 18.266 | 0 | 2 | 0 | 49.096 | 27.758 | 27.348 | 27.373 | 13.773 | 23.999 | 8.783 | 1 | 0 | 58.557 | 54.485 | 40.657 | 19.178 | 0 | 0 | 56.743 | 29.854 | [5 empty] | 0 | 21.723 | 20 | 4.0388 | 3.7639 | 0.70466 | 0.48 | 3.2839 | 81.3081
2006-03-15 | 13:37 | 0 | 18.216 | 0 | 2 | 0 | 37.416 | 31.492 | 27.253 | 27.493 | 9.5 | 23.952 | 8.439 | 0 | 0 | 58.491 | 54.439 | 40.657 | 19.178 | 0 | 0 | 56.786 | 29.879 | [5 empty] | 0 | 9.923 | 21 | 4.139 | 3.8591 | 0.70872 | 0.48 | 3.3791 | 81.6409
2006-03-15 | 13:38 | 0 | 18.241 | 0 | 2 | 0 | 30.84 | 44.58 | 27.228 | 27.277 | 8.859 | 23.999 | 8.489 | 1 | 0 | 58.514 | 54.462 | 40.612 | 19.156 | 0 | 0 | 56.786 | 29.879 | [5 empty] | 0 | 3.563 | 22 | 4.1244 | 3.8452 | 0.70813 | 0.48 | 3.3652 | 81.5935
2006-03-15 | 13:39 | 0 | 18.208 | 0 | 1 | 0 | 28.859 | 36.208 | 27.076 | 27.196 | 8.678 | 23.847 | 8.579 | 0 | 0 | 58.461 | 54.408 | 40.698 | 19.146 | 0 | 0 | 56.779 | 29.847 | [5 empty] | 0 | 1.663 | 23 | 4.0982 | 3.8203 | 0.70707 | 0.48 | 3.3403 | 81.5074
2006-03-15 | 13:40 | 0 | 18.266 | 0 | 2 | 0 | 28.238 | 31.274 | 27.132 | 27.083 | 8.464 | 23.832 | 8.388 | 0 | 0 | 58.536 | 54.439 | 40.588 | 19.178 | 0 | 0 | 56.855 | 29.879 | [5 empty] | 0 | 1.155 | 24 | 4.1538 | 3.8732 | 0.70932 | 0.48 | 3.3932 | 81.6888
2006-03-15 | 13:41 | 0 | 18.208 | 0 | 1 | 0 | 27.895 | 29.388 | 26.931 | 26.956 | 8.381 | 23.847 | 8.605 | 0 | 0 | 58.461 | 54.408 | 40.674 | 19.146 | 0 | 0 | 56.757 | 29.869 | [5 empty] | 0 | 0.939 | 25 | 4.0906 | 3.8131 | 0.70676 | 0.48 | 3.3331 | 81.4823
2006-03-15 | 13:42 | 0 | 18.258 | 0 | 2 | 0 | 27.63 | 28.689 | 26.931 | 27.003 | 8.381 | 23.751 | 8.381 | 0 | 0 | 58.438 | 54.387 | 40.65 | 19.146 | 0 | 0 | 56.734 | 29.893 | [5 empty] | 0 | 0.627 | 26 | 4.1559 | 3.8751 | 0.7094 | 0.48 | 3.3951 | 81.6954
2006-03-15 | 13:43 | 0 | 18.291 | 0 | 2 | 0 | 27.517 | 28.287 | 27.083 | 26.868 | 8.414 | 23.879 | 8.685 | 0 | 0 | 58.536 | 54.394 | 40.657 | 19.178 | 0 | 0 | 56.72 | 29.95 | [5 empty] | 0 | 0.649 | 27 | 4.0673 | 3.791 | 0.70582 | 0.48 | 3.311 | 81.4046
2006-03-15 | 13:44 | 0 | 18.283 | 0 | 1 | 0 | 27.365 | 27.991 | 27.147 | 26.836 | 8.456 | 23.871 | 8.725 | 0 | 0 | 58.486 | 54.343 | 40.628 | 19.196 | 0 | 0 | 56.624 | 29.893 | [5 empty] | 0 | 0.529 | 28 | 4.0557 | 3.7799 | 0.70534 | 0.48 | 3.2999 | 81.3654
2006-03-15 | 13:45 | 0 | 18.289 | 1 | 2 | 0 | 27.346 | 27.78 | 27.155 | 26.985 | 8.361 | 23.709 | 8.288 | 0 | 0 | 58.445 | 54.371 | 40.798 | 19.176 | 0 | 0 | 56.652 | 29.923 | [5 empty] | 0 | 0.361 | 29 | 4.1829 | 3.9009 | 0.7105 | 0.48 | 3.4209 | 81.7819
2006-03-15 | 13:46 | 0 | 18.283 | 0 | 2 | 0 | 27.172 | 27.606 | 27.172 | 26.931 | 14.802 | 23.631 | 8.454 | 0 | 0 | 58.395 | 54.296 | 40.652 | 19.146 | 0 | 0 | 56.647 | 29.893 | [5 empty] | 0 | 0.241 | 30 | 4.1346 | 3.8549 | 0.70854 | 0.48 | 3.3749 | 81.6267
2006-03-15 | 13:47 | 0 | 18.289 | 0 | 1 | 0 | 47.147 | 27.49 | 27.13 | 27.032 | 14.907 | 23.66 | 8.534 | 0 | 0 | 58.445 | 54.324 | 40.726 | 19.153 | 0 | 0 | 56.606 | 29.901 | [5 empty] | 0 | 20.115 | 31 | 4.1113 | 3.8328 | 0.7076 | 0.48 | 3.3528 | 81.5506
2006-03-15 | 13:48 | 0 | 18.306 | 0 | 2 | 0 | 38.748 | 29.484 | 26.907 | 27.101 | 9.789 | 23.751 | 8.579 | 1 | 0 | 58.418 | 54.296 | 40.581 | 19.146 | 0 | 0 | 56.579 | 29.893 | [5 empty] | 0 | 11.647 | 32 | 4.0982 | 3.8203 | 0.70707 | 0.48 | 3.3403 | 81.5074
2006-03-15 | 13:49 | 0 | 18.314 | 0 | 2 | 0 | 30.936 | 44.111 | 26.792 | 27.13 | 9.052 | 23.66 | 8.856 | 0 | 0 | 58.422 | 54.301 | 40.681 | 19.128 | 0 | 0 | 56.629 | 29.947 | [5 empty] | 0 | 3.806 | 33 | 4.0175 | 3.7437 | 0.7038 | 0.48 | 3.2637 | 81.2354
2006-03-15 | 13:50 | 0 | 18.283 | 0 | 2 | 0 | 28.714 | 36.916 | 26.762 | 26.836 | 8.579 | 23.56 | 8.554 | 1 | 0 | 58.372 | 54.25 | 40.698 | 19.123 | 0 | 0 | 56.558 | 29.918 | [5 empty] | 0 | 1.878 | 34 | 4.1055 | 3.8273 | 0.70736 | 0.48 | 3.3473 | 81.5314
2006-03-15 | 13:51 | 0 | 18.336 | 0 | 1 | 0 | 28.02 | 31.32 | 26.792 | 26.865 | 8.436 | 23.611 | 8.657 | 0 | 0 | 58.422 | 54.278 | 40.844 | 19.153 | 0 | 0 | 56.629 | 29.923 | [5 empty] | 0 | 1.155 | 35 | 4.0755 | 3.7987 | 0.70615 | 0.48 | 3.3187 | 81.4319
2006-03-15 | 13:52 | 0 | 18.306 | 0 | 2 | 0 | 27.606 | 29.219 | 26.716 | 26.787 | 8.431 | 23.535 | 8.479 | 0 | 0 | 58.395 | 54.32 | 40.746 | 19.246 | 0 | 0 | 56.693 | 29.893 | [5 empty] | 0 | 0.819 | 36 | 4.1273 | 3.848 | 0.70825 | 0.48 | 3.368 | 81.603
2006-03-15 | 13:53 | 0 | 18.387 | 0 | 1 | 0 | 27.395 | 28.454 | 26.671 | 26.647 | 8.187 | 23.636 | 8.584 | 0 | 0 | 58.4 | 54.301 | 40.726 | 19.176 | 0 | 0 | 56.697 | 29.923 | [5 empty] | 0 | 0.748 | 37 | 4.0967 | 3.8189 | 0.70701 | 0.48 | 3.3389 | 81.5026
2006-03-15 | 13:54 | 0 | 18.306 | 0 | 2 | 0 | 27.147 | 27.966 | 26.762 | 26.571 | 8.207 | 23.535 | 8.703 | 0 | 0 | 58.352 | 54.273 | 40.698 | 19.146 | 0 | 0 | 56.624 | 29.991 | [5 empty] | 0 | 0.576 | 38 | 4.0621 | 3.786 | 0.7056 | 0.48 | 3.306 | 81.387
2006-03-15 | 13:55 | 0 | 18.331 | 0 | 2 | 0 | 27.052 | 27.655 | 26.86 | 26.497 | 8.504 | 23.535 | 8.949 | 0 | 0 | 58.352 | 54.205 | 40.674 | 19.123 | 0 | 0 | 56.601 | 29.893 | [5 empty] | 0 | 0.555 | 39 | 3.9905 | 3.7179 | 0.7027 | 0.48 | 3.2379 | 81.1416
2006-03-15 | 13:56 | 0 | 18.331 | 1 | 1 | 0 | 26.956 | 27.461 | 26.86 | 26.762 | 8.381 | 23.511 | 8.529 | 0 | 0 | 58.329 | 54.25 | 40.698 | 19.146 | 0 | 0 | 56.601 | 29.893 | [5 empty] | 0 | 0.194 | 40 | 4.1128 | 3.8342 | 0.70766 | 0.48 | 3.3542 | 81.5554
2006-03-15 | 13:57 | 0 | 18.356 | 0 | 2 | 0 | 26.907 | 27.292 | 26.907 | 26.811 | 12.506 | 23.511 | 8.431 | 0 | 0 | 58.329 | 54.182 | 40.839 | 19.123 | 0 | 0 | 56.558 | 29.893 | [5 empty] | 0 | 0.096 | 41 | 4.1413 | 3.8613 | 0.70881 | 0.48 | 3.3813 | 81.6484
2006-03-15 | 13:58 | 1 | 18.361 | 0 | 2 | 0 | 44.876 | 27.299 | 26.865 | 26.792 | 15.45 | 23.685 | 8.61 | 0 | 0 | 58.4 | 54.233 | 40.681 | 19.201 | 0 | 0 | 56.563 | 29.923 | [5 empty] | 18.361 | 18.084 | 42 | 4.0892 | 3.8118 | 0.7067 | 0.48 | 3.3318 | 81.4775
2006-03-15 | 13:59 | 0 | 18.356 | 0 | 2 | 0 | 39.64 | 28.52 | 26.738 | 26.762 | 10.209 | 23.56 | 8.479 | 1 | 0 | 58.329 | 54.205 | 40.815 | 19.146 | 0 | 0 | 56.49 | 29.893 | [5 empty] | 0 | 12.878 | 43 | 4.1273 | 3.848 | 0.70825 | 0.48 | 3.368 | 81.603
2006-03-15 | 14:00 | 0 | 18.382 | 0 | 1 | 0 | 30.955 | 43.425 | 26.593 | 26.667 | 8.949 | 23.511 | 8.703 | 0 | 0 | 58.26 | 54.229 | 40.911 | 19.146 | 0 | 0 | 56.512 | 29.942 | [5 empty] | 0 | 4.288 | 44 | 4.0621 | 3.786 | 0.7056 | 0.48 | 3.306 | 81.387
2006-03-15 | 14:01 | 0 | 18.331 | 0 | 2 | 0 | 28.474 | 37.196 | 26.522 | 26.642 | 8.381 | 23.631 | 8.602 | 0 | 0 | 58.306 | 54.159 | 40.674 | 19.123 | 0 | 0 | 56.558 | 29.918 | [5 empty] | 0 | 1.832 | 45 | 4.0915 | 3.814 | 0.7068 | 0.48 | 3.334 | 81.4852
2006-03-15 | 14:02 | 0 | 18.356 | 0 | 2 | 0 | 27.775 | 31.22 | 26.546 | 26.546 | 8.157 | 23.511 | 8.454 | 0 | 0 | 58.283 | 54.135 | 40.863 | 19.123 | 0 | 0 | 56.512 | 29.918 | [5 empty] | 0 | 1.229 | 46 | 4.1346 | 3.8549 | 0.70854 | 0.48 | 3.3749 | 81.6267
2006-03-15 | 14:03 | 0 | 18.382 | 0 | 1 | 0 | 27.292 | 29.052 | 26.546 | 26.353 | 8.134 | 23.56 | 8.406 | 0 | 0 | 58.26 | 54.135 | 40.746 | 19.123 | 0 | 0 | 56.512 | 29.918 | [5 empty] | 0 | 0.939 | 47 | 4.1486 | 3.8682 | 0.70911 | 0.48 | 3.3882 | 81.6719
2006-03-15 | 14:04 | 0 | 18.382 | 0 | 2 | 0 | 27.052 | 28.16 | 26.546 | 26.328 | 8.145 | 23.548 | 8.368 | 0 | 0 | 58.228 | 54.079 | 40.781 | 19.136 | 0 | 0 | 56.458 | 29.908 | [5 empty] | 0 | 0.724 | 48 | 4.1596 | 3.8787 | 0.70956 | 0.48 | 3.3987 | 81.7075
2006-03-15 | 14:05 | 0 | 18.412 | 0 | 2 | 0 | 26.936 | 27.684 | 26.6 | 26.431 | 8.165 | 23.565 | 8.411 | 1 | 0 | 58.29 | 54.119 | 40.798 | 19.153 | 0 | 0 | 56.407 | 29.95 | [5 empty] | 0 | 0.505 | 49 | 4.1471 | 3.8668 | 0.70905 | 0.48 | 3.3868 | 81.6672
2006-03-15 | 14:06 | 0 | 18.387 | 0 | 1 | 0 | 26.816 | 27.419 | 26.671 | 26.407 | 8.016 | 23.759 | 8.459 | 0 | 0 | 58.313 | 54.142 | 40.729 | 19.178 | 0 | 0 | 56.407 | 29.901 | [5 empty] | 0 | 0.409 | 50 | 4.1331 | 3.8535 | 0.70848 | 0.48 | 3.3735 | 81.6219
2006-03-15 | 14:07 | 0 | 18.412 | 0 | 2 | 0 | 26.671 | 27.25 | 26.745 | 26.407 | 8.114 | 23.614 | 8.411 | 0 | 0 | 58.267 | 54.142 | 40.753 | 19.153 | 0 | 0 | 56.407 | 29.901 | [5 empty] | 0 | 0.264 | 51 | 4.1471 | 3.8668 | 0.70905 | 0.48 | 3.3868 | 81.6672
2006-03-15 | 14:08 | 0 | 18.437 | 1 | 2 | 0 | 26.696 | 27.081 | 26.89 | 26.456 | 10.659 | 23.565 | 8.411 | 0 | 0 | 58.267 | 54.098 | 40.822 | 19.153 | 0 | 0 | 56.474 | 29.95 | [5 empty] | 0 | 0.24 | 52 | 4.1471 | 3.8668 | 0.70905 | 0.48 | 3.3868 | 81.6672
2006-03-15 | 14:09 | 0 | 18.437 | 0 | 2 | 0 | 32.551 | 27.01 | 26.816 | 26.6 | 19.45 | 23.589 | 8.484 | 0 | 0 | 58.267 | 54.098 | 40.894 | 19.178 | 0 | 0 | 56.43 | 29.925 | [5 empty] | 0 | 5.951 | 53 | 4.1259 | 3.8466 | 0.70819 | 0.48 | 3.3666 | 81.5982
2006-03-15 | 14:10 | 0 | 18.437 | 0 | 1 | 0 | 42.021 | 27.155 | 26.625 | 26.6 | 10.535 | 23.636 | 8.411 | 0 | 0 | 58.267 | 54.028 | 40.774 | 19.153 | 0 | 0 | 56.385 | 29.95 | [5 empty] | 0 | 15.421 | 54 | 4.1471 | 3.8668 | 0.70905 | 0.48 | 3.3868 | 81.6672
2006-03-15 | 14:11 | 0 | 18.412 | 0 | 2 | 0 | 31.49 | 38.378 | 26.456 | 26.527 | 8.856 | 23.614 | 8.361 | 0 | 0 | 58.224 | 54.028 | 40.939 | 19.153 | 0 | 0 | 56.385 | 29.95 | [5 empty] | 0 | 4.963 | 55 | 4.1617 | 3.8807 | 0.70964 | 0.48 | 3.4007 | 81.7141
2006-03-15 | 14:12 | 0 | 18.437 | 0 | 2 | 0 | 28.432 | 38.05 | 26.527 | 26.456 | 8.089 | 23.636 | 8.386 | 0 | 0 | 58.201 | 54.051 | 40.753 | 19.153 | 0 | 0 | 56.362 | 29.901 | [5 empty] | 0 | 1.976 | 56 | 4.1544 | 3.8738 | 0.70935 | 0.48 | 3.3938 | 81.6907
2006-03-15 | 14:13 | 0 | 18.437 | 0 | 2 | 0 | 27.468 | 31.419 | 26.431 | 26.287 | 7.891 | 23.565 | 8.313 | 1 | 0 | 58.178 | 54.028 | 40.915 | 19.128 | 0 | 0 | 56.339 | 29.95 | [5 empty] | 0 | 1.181 | 57 | 4.1757 | 3.894 | 0.71021 | 0.48 | 3.414 | 81.7587
2006-03-15 | 14:14 | 0 | 18.437 | 0 | 1 | 0 | 27.059 | 28.864 | 26.36 | 26.215 | 7.941 | 23.614 | 8.459 | 0 | 0 | 58.201 | 54.005 | 40.798 | 19.153 | 0 | 0 | 56.318 | 29.925 | [5 empty] | 0 | 0.844 | 58 | 4.1331 | 3.8535 | 0.70848 | 0.48 | 3.3735 | 81.6219
2006-03-15 | 14:15 | 0 | 18.437 | 0 | 2 | 0 | 26.865 | 27.878 | 26.336 | 26.191 | 8.064 | 23.614 | 8.238 | 0 | 0 | 58.155 | 53.981 | 40.846 | 19.128 | 0 | 0 | 56.318 | 29.95 | [5 empty] | 0 | 0.674 | 59 | 4.1975 | 3.9147 | 0.71109 | 0.48 | 3.4347 | 81.8279
2006-03-15 | 14:16 | 0 | 18.495 | 0 | 2 | 0 | 26.703 | 27.476 | 26.414 | 26.247 | 7.85 | 23.692 | 8.22 | 0 | 0 | 58.231 | 54.035 | 40.784 | 19.186 | 0 | 0 | 56.437 | 29.982 | [5 empty] | 0 | 0.456 | 60 | 4.2027 | 3.9197 | 0.7113 | 0.48 | 3.4397 | 81.8444
2006-03-15 | 14:17 | 0 | 18.495 | 0 | 1 | 0 | 26.608 | 27.211 | 26.512 | 26.174 | 7.923 | 23.548 | 8.22 | 0 | 0 | 58.231 | 53.991 | 40.877 | 19.136 | 0 | 0 | 56.348 | 29.982 | [5 empty] | 0 | 0.434 | 61 | 4.2027 | 3.9197 | 0.7113 | 0.48 | 3.4397 | 81.8444
2006-03-15 | 14:18 | 0 | 18.47 | 0 | 2 | 0 | 26.559 | 26.968 | 26.608 | 26.247 | 7.923 | 23.597 | 8.346 | 0 | 0 | 58.162 | 53.967 | 40.901 | 19.161 | 0 | 0 | 56.28 | 29.957 | [5 empty] | 0 | 0.312 | 62 | 4.166 | 3.8848 | 0.70982 | 0.48 | 3.4048 | 81.7281
2006-03-15 | 14:19 | 0 | 18.412 | 1 | 2 | 0 | 26.456 | 26.816 | 26.576 | 26.311 | 7.891 | 23.565 | 8.238 | 0 | 0 | 58.155 | 53.937 | 40.822 | 19.128 | 0 | 0 | 56.227 | 29.852 | [5 empty] | 0 | 0.145 | 63 | 4.1975 | 3.9147 | 0.71109 | 0.48 | 3.4347 | 81.8279
2006-03-15 | 14:20 | 0 | 18.462 | 0 | 2 | 0 | 29.106 | 26.721 | 26.551 | 26.407 | 21.034 | 23.516 | 8.238 | 0 | 0 | 58.155 | 53.89 | 40.822 | 19.128 | 0 | 0 | 56.227 | 29.925 | [5 empty] | 0 | 2.699 | 64 | 4.1975 | 3.9147 | 0.71109 | 0.48 | 3.4347 | 81.8279
2006-03-15 | 14:21 | 0 | 18.462 | 0 | 1 | 0 | 43.432 | 26.792 | 26.431 | 26.431 | 10.757 | 23.469 | 8.165 | 0 | 0 | 58.089 | 53.89 | 40.798 | 19.078 | 0 | 0 | 56.25 | 29.901 | [5 empty] | 0 | 17.001 | 65 | 4.2188 | 3.9349 | 0.71195 | 0.48 | 3.4549 | 81.8946
2006-03-15 | 14:22 | 0 | 18.47 | 0 | 2 | 0 | 31.884 | 35.895 | 26.343 | 26.343 | 8.838 | 23.501 | 8.197 | 0 | 0 | 58.162 | 53.897 | 40.805 | 19.111 | 0 | 0 | 56.257 | 29.957 | [5 empty] | 0 | 5.541 | 66 | 4.2094 | 3.9261 | 0.71158 | 0.48 | 3.4461 | 81.8654
2006-03-15 | 14:23 | 0 | 18.47 | 0 | 2 | 0 | 28.366 | 38.55 | 26.174 | 26.272 | 8.097 | 23.452 | 8.321 | 1 | 0 | 58.119 | 53.897 | 40.829 | 19.136 | 0 | 0 | 56.28 | 29.933 | [5 empty] | 0 | 2.094 | 67 | 4.1733 | 3.8917 | 0.71011 | 0.48 | 3.4117 | 81.7513
2006-03-15 | 14:24 | 0 | 18.502 | 0 | 2 | 0 | 27.363 | 31.578 | 26.23 | 26.181 | 8.155 | 23.484 | 8.401 | 0 | 0 | 58.215 | 53.998 | 40.956 | 19.194 | 0 | 0 | 56.378 | 30.085 | [5 empty] | 0 | 1.182 | 68 | 4.15 | 3.8696 | 0.70917 | 0.48 | 3.3896 | 81.6766
2006-03-15 | 14:25 | 0 | 18.477 | 0 | 1 | 0 | 26.904 | 28.712 | 26.157 | 25.987 | 8.079 | 23.339 | 8.574 | 0 | 0 | 58.034 | 53.881 | 40.86 | 19.168 | 0 | 0 | 56.218 | 29.915 | [5 empty] | 0 | 0.917 | 69 | 4.0997 | 3.8217 | 0.70713 | 0.48 | 3.3417 | 81.5122
2006-03-15 | 14:26 | 0 | 18.459 | 0 | 2 | 0 | 26.696 | 27.699 | 26.255 | 26.012 | 7.981 | 23.41 | 8.351 | 0 | 0 | 58.08 | 53.858 | 40.789 | 19.168 | 0 | 0 | 56.241 | 29.915 | [5 empty] | 0 | 0.684 | 70 | 4.1646 | 3.8834 | 0.70976 | 0.48 | 3.4034 | 81.7234
2006-03-15 | 14:27 | 0 | 18.485 | 0 | 2 | 0 | 26.502 | 27.297 | 26.213 | 25.973 | 7.916 | 23.393 | 8.087 | 0 | 0 | 58.087 | 53.844 | 40.892 | 19.151 | 0 | 0 | 56.293 | 29.972 | [5 empty] | 0 | 0.529 | 71 | 4.2415 | 3.9565 | 0.71287 | 0.48 | 3.4765 | 81.965
2006-03-15 | 14:28 | 0 | 18.477 | 0 | 1 | 0 | 26.397 | 26.951 | 26.181 | 26.061 | 7.833 | 23.315 | 8.006 | 0 | 0 | 58.057 | 53.813 | 40.978 | 19.118 | 0 | 0 | 56.197 | 29.965 | [5 empty] | 0 | 0.336 | 72 | 4.2651 | 3.9789 | 0.71383 | 0.48 | 3.4989 | 82.0374
2006-03-15 | 14:29 | 0 | 18.477 | 0 | 2 | 0 | 26.301 | 26.735 | 26.397 | 25.987 | 7.76 | 23.266 | 8.006 | 0 | 0 | 58.012 | 53.79 | 40.908 | 19.118 | 0 | 0 | 56.175 | 29.94 | [5 empty] | 0 | 0.314 | 73 | 4.2651 | 3.9789 | 0.71383 | 0.48 | 3.4989 | 82.0374
2006-03-15 | 14:30 | 0 | 18.485 | 1 | 2 | 0 | 26.287 | 26.622 | 26.478 | 26.142 | 7.692 | 23.371 | 8.087 | 0 | 0 | 58.041 | 53.773 | 40.915 | 19.126 | 0 | 0 | 56.227 | 29.947 | [5 empty] | 0 | 0.145 | 74 | 4.2415 | 3.9565 | 0.71287 | 0.48 | 3.4765 | 81.965
2006-03-15 | 14:31 | 0 | 18.51 | 0 | 2 | 0 | 27.611 | 26.502 | 26.287 | 26.237 | 20.936 | 23.202 | 8.112 | 0 | 0 | 57.998 | 53.752 | 40.915 | 19.126 | 0 | 0 | 56.204 | 29.923 | [5 empty] | 0 | 1.374 | 75 | 4.2342 | 3.9496 | 0.71258 | 0.48 | 3.4696 | 81.9425
2006-03-15 | 14:32 | 0 | 18.51 | 0 | 2 | 0 | 45.222 | 26.527 | 26.262 | 26.237 | 11.792 | 23.177 | 8.014 | 0 | 0 | 57.975 | 53.773 | 40.892 | 19.126 | 0 | 0 | 56.204 | 29.923 | [5 empty] | 0 | 18.985 | 76 | 4.2627 | 3.9767 | 0.71373 | 0.48 | 3.4967 | 82.0303
2006-03-15 | 14:33 | 0 | 18.517 | 0 | 1 | 0 | 32.697 | 33.871 | 26.051 | 26.269 | 8.64 | 23.185 | 7.996 | 1 | 0 | 58.028 | 53.759 | 41.016 | 19.133 | 0 | 0 | 56.234 | 29.979 | [5 empty] | 0 | 6.428 | 77 | 4.268 | 3.9817 | 0.71395 | 0.48 | 3.5017 | 82.0463
2006-03-15 | 14:34 | 0 | 18.485 | 0 | 2 | 0 | 28.356 | 39.435 | 26.005 | 26.029 | 7.923 | 23.209 | 8.046 | 0 | 0 | 57.982 | 53.759 | 40.923 | 19.111 | 0 | 0 | 56.165 | 29.979 | [5 empty] | 0 | 2.327 | 78 | 4.2534 | 3.9679 | 0.71336 | 0.48 | 3.4879 | 82.0018
2006-03-15 | 14:35 | 0 | 18.542 | 0 | 2 | 0 | 27.184 | 31.931 | 26.051 | 25.884 | 7.848 | 23.138 | 8.119 | 0 | 0 | 58.028 | 53.713 | 40.875 | 19.133 | 0 | 0 | 56.145 | 29.979 | [5 empty] | 0 | 1.3 | 79 | 4.2321 | 3.9477 | 0.7125 | 0.48 | 3.4677 | 81.9362
2006-03-15 | 14:36 | 0 | 18.517 | 0 | 2 | 0 | 26.728 | 28.751 | 25.98 | 25.884 | 7.625 | 23.283 | 8.072 | 0 | 0 | 58.028 | 53.736 | 40.829 | 19.133 | 0 | 0 | 56.121 | 29.906 | [5 empty] | 0 | 0.844 | 80 | 4.2458 | 3.9607 | 0.71305 | 0.48 | 3.4807 | 81.9785
2006-03-15 | 14:37 | 0 | 18.542 | 0 | 1 | 0 | 26.485 | 27.547 | 26.005 | 25.811 | 7.775 | 23.138 | 8.097 | 0 | 0 | 57.982 | 53.736 | 40.992 | 19.158 | 0 | 0 | 56.145 | 29.906 | [5 empty] | 0 | 0.674 | 81 | 4.2386 | 3.9538 | 0.71276 | 0.48 | 3.4738 | 81.956
2006-03-15 | 14:38 | 0 | 18.542 | 0 | 2 | 0 | 26.365 | 27.088 | 25.98 | 25.835 | 7.7 | 23.114 | 8.195 | 0 | 0 | 57.959 | 53.713 | 40.97 | 19.111 | 0 | 0 | 56.165 | 29.93 | [5 empty] | 0 | 0.53 | 82 | 4.21 | 3.9266 | 0.7116 | 0.48 | 3.4466 | 81.8672
2006-03-15 | 14:39 | 0 | 18.542 | 0 | 2 | 0 | 26.196 | 26.774 | 26.1 | 25.786 | 7.825 | 23.114 | 7.996 | 0 | 0 | 57.982 | 53.713 | 40.875 | 19.111 | 0 | 0 | 56.145 | 29.93 | [5 empty] | 0 | 0.41 | 83 | 4.268 | 3.9817 | 0.71395 | 0.48 | 3.5017 | 82.0463
2006-03-15 | 14:40 | 0 | 18.573 | 0 | 2 | 0 | 26.179 | 26.684 | 26.225 | 25.84 | 7.707 | 23.069 | 7.953 | 0 | 0 | 57.966 | 53.673 | 40.903 | 19.116 | 0 | 0 | 56.126 | 29.984 | [5 empty] | 0 | 0.339 | 84 | 4.2805 | 3.9936 | 0.71445 | 0.48 | 3.5136 | 82.0844
2006-03-15 | 14:41 | 0 | 18.517 | 0 | 2 | 0 | 26.149 | 26.439 | 26.196 | 25.955 | 7.651 | 23.04 | 7.996 | 1 | 0 | 57.939 | 53.645 | 40.992 | 19.209 | 0 | 0 | 56.075 | 29.955 | [5 empty] | 0 | 0.194 | 85 | 4.268 | 3.9817 | 0.71395 | 0.48 | 3.5017 | 82.0463
2006-03-15 | 14:42 | 1 | 18.547 | 1 | 1 | 0 | 26.804 | 26.419 | 26.179 | 25.985 | 20.003 | 23.045 | 8.15 | 0 | 0 | 57.943 | 53.673 | 41.021 | 19.116 | 0 | 0 | 56.079 | 29.96 | [5 empty] | 18.547 | 0.819 | 86 | 4.2231 | 3.9391 | 0.71213 | 0.48 | 3.4591 | 81.9082
2006-03-15 | 14:43 | 0 | 18.547 | 0 | 2 | 0 | 44.03 | 26.37 | 26.034 | 26.009 | 15.759 | 23.069 | 8.2 | 0 | 0 | 57.943 | 53.65 | 40.88 | 19.141 | 0 | 0 | 56.126 | 29.96 | [5 empty] | 0 | 18.021 | 87 | 4.2086 | 3.9252 | 0.71154 | 0.48 | 3.4452 | 81.8627
2006-03-15 | 14:44 | 0 | 18.547 | 0 | 2 | 0 | 36.017 | 29.455 | 25.914 | 25.936 | 9.98 | 22.974 | 8.187 | 0 | 0 | 57.911 | 53.594 | 40.963 | 19.153 | 0 | 0 | 56.093 | 29.996 | [5 empty] | 0 | 10.081 | 88 | 4.2123 | 3.9288 | 0.71169 | 0.48 | 3.4488 | 81.8745
2006-03-15 | 14:45 | 0 | 18.638 | 0 | 2 | 0 | 29.207 | 41.628 | 25.955 | 25.906 | 8.439 | 22.991 | 8.145 | 0 | 0 | 57.916 | 53.622 | 40.992 | 19.184 | 0 | 0 | 56.075 | 30.05 | [5 empty] | 0 | 3.301 | 89 | 4.2246 | 3.9405 | 0.71219 | 0.48 | 3.4605 | 81.9127
2006-03-15 | 14:46 | 0 | 18.663 | 0 | 2 | 0 | 27.353 | 33.684 | 25.906 | 25.857 | 7.772 | 23.016 | 8.243 | 0 | 0 | 57.916 | 53.598 | 40.992 | 19.184 | 0 | 0 | 56.075 | 30.05 | [5 empty] | 0 | 1.496 | 90 | 4.196 | 3.9133 | 0.71103 | 0.48 | 3.4333 | 81.8233
2006-03-15 | 14:47 | 0 | 18.59 | 0 | 2 | 0 | 26.654 | 29.182 | 26.002 | 25.786 | 7.597 | 23.111 | 7.971 | 0 | 0 | 57.916 | 53.598 | 40.992 | 19.158 | 0 | 0 | 56.145 | 30.001 | [5 empty] | 0 | 0.868 | 91 | 4.2752 | 3.9886 | 0.71424 | 0.48 | 3.5086 | 82.0685
2006-03-15 | 14:48 | 0 | 18.623 | 0 | 1 | 0 | 26.397 | 27.65 | 26.012 | 25.723 | 7.656 | 22.998 | 8.102 | 0 | 0 | 57.9 | 53.629 | 41.023 | 19.141 | 0 | 0 | 56.175 | 30.058 | [5 empty] | 0 | 0.674 | 92 | 4.2371 | 3.9524 | 0.7127 | 0.48 | 3.4724 | 81.9515
2006-03-15 | 14:49 | 0 | 18.598 | 0 | 2 | 0 | 26.203 | 27.047 | 25.938 | 25.843 | 7.63 | 22.998 | 8.152 | 1 | 0 | 57.923 | 53.629 | 41.002 | 19.166 | 0 | 0 | 56.152 | 30.033 | [5 empty] | 0 | 0.36 | 93 | 4.2225 | 3.9385 | 0.71211 | 0.48 | 3.4585 | 81.9063
2006-03-15 | 14:50 | 0 | 18.623 | 0 | 2 | 0 | 26.157 | 26.686 | 25.987 | 25.843 | 7.78 | 22.967 | 8.217 | 0 | 0 | 57.87 | 53.598 | 40.947 | 19.158 | 0 | 0 | 56.121 | 30.001 | [5 empty] | 0 | 0.314 | 94 | 4.2036 | 3.9205 | 0.71134 | 0.48 | 3.4405 | 81.8471
2006-03-15 | 14:51 | 0 | 18.623 | 0 | 2 | 0 | 26.058 | 26.517 | 26.157 | 25.794 | 7.805 | 23.072 | 8.102 | 0 | 0 | 57.9 | 53.582 | 41.047 | 19.141 | 0 | 0 | 56.128 | 30.033 | [5 empty] | 0 | 0.264 | 95 | 4.2371 | 3.9524 | 0.7127 | 0.48 | 3.4724 | 81.9515
2006-03-15 | 14:52 | 0 | 18.653 | 0 | 2 | 0 | 26.017 | 26.473 | 26.208 | 25.848 | 7.785 | 22.981 | 8.132 | 0 | 0 | 57.95 | 53.61 | 41.006 | 19.171 | 0 | 0 | 56.133 | 30.041 | [5 empty] | 0 | 0.169 | 96 | 4.2284 | 3.9441 | 0.71234 | 0.48 | 3.4641 | 81.9245
2006-03-15 | 14:53 | 0 | 18.653 | 1 | 2 | 0 | 26.088 | 26.306 | 26.161 | 25.919 | 16.901 | 23.006 | 8.132 | 0 | 0 | 57.904 | 53.589 | 41.076 | 19.171 | 0 | 0 | 56.042 | 30.016 | [5 empty] | 0 | 0.169 | 97 | 4.2284 | 3.9441 | 0.71234 | 0.48 | 3.4641 | 81.9245
2006-03-15 | 14:54 | 0 | 18.598 | 0 | 1 | 0 | 47.094 | 26.228 | 25.938 | 25.938 | 13.537 | 23.047 | 8.2 | 0 | 0 | 57.877 | 53.538 | 40.954 | 19.141 | 0 | 0 | 55.991 | 29.962 | [5 empty] | 0 | 21.156 | 98 | 4.2086 | 3.9252 | 0.71154 | 0.48 | 3.4452 | 81.8627
2006-03-15 | 14:55 | 0 | 18.653 | 0 | 2 | 0 | 34.636 | 32.921 | 25.992 | 25.968 | 9.59 | 23.028 | 8.331 | 1 | 0 | 57.884 | 53.542 | 41.03 | 19.196 | 0 | 0 | 55.995 | 29.991 | [5 empty] | 0 | 8.668 | 99 | 4.1704 | 3.889 | 0.70999 | 0.48 | 3.409 | 81.742
2006-03-15 | 14:56 | 0 | 18.721 | 0 | 2 | 0 | 28.78 | 41.54 | 25.794 | 25.769 | 8.177 | 22.903 | 8.102 | 0 | 0 | 57.811 | 53.538 | 40.978 | 19.141 | 0 | 0 | 55.967 | 29.938 | [5 empty] | 0 | 3.011 | 100 | 4.2371 | 3.9524 | 0.7127 | 0.48 | 3.4724 | 81.9515
2006-03-15 | 14:57 | 0 | 18.598 | 0 | 2 | 0 | 27.12 | 32.656 | 25.889 | 25.723 | 7.881 | 22.998 | 8.2 | 0 | 0 | 57.834 | 53.491 | 41.047 | 19.141 | 0 | 0 | 56.014 | 29.962 | [5 empty] | 0 | 1.397 | 101 | 4.2086 | 3.9252 | 0.71154 | 0.48 | 3.4452 | 81.8627
2006-03-15 | 14:58 | 0 | 18.603 | 0 | 2 | 0 | 26.618 | 28.81 | 25.799 | 25.752 | 7.933 | 22.908 | 8.28 | 0 | 0 | 57.838 | 53.566 | 41.1 | 19.196 | 0 | 0 | 55.995 | 29.967 | [5 empty] | 0 | 0.866 | 102 | 4.1853 | 3.9031 | 0.7106 | 0.48 | 3.4231 | 81.7892
2006-03-15 | 14:59 | 0 | 18.603 | 0 | 2 | 0 | 26.282 | 27.461 | 25.823 | 25.654 | 7.886 | 22.908 | 8.255 | 0 | 0 | 57.838 | 53.472 | 41.1 | 19.196 | 0 | 0 | 56.019 | 30.016 | [5 empty] | 0 | 0.628 | 103 | 4.1925 | 3.91 | 0.71089 | 0.48 | 3.43 | 81.8123
2006-03-15 | 15:00 | 0 | 18.628 | 0 | 1 | 0 | 26.208 | 26.931 | 25.872 | 25.774 | 7.835 | 22.861 | 8.034 | 0 | 0 | 57.838 | 53.519 | 41.1 | 19.196 | 0 | 0 | 55.951 | 30.016 | [5 empty] | 0 | 0.434 | 104 | 4.2569 | 3.9712 | 0.7135 | 0.48 | 3.4912 | 82.0125
2006-03-15 | 15:01 | 0 | 18.603 | 0 | 2 | 0 | 26.063 | 26.618 | 25.897 | 25.727 | 7.86 | 22.883 | 8.082 | 0 | 0 | 57.815 | 53.472 | 41.147 | 19.146 | 0 | 0 | 55.928 | 30.063 | [5 empty] | 0 | 0.336 | 105 | 4.2429 | 3.9579 | 0.71293 | 0.48 | 3.4779 | 81.9695
2006-03-15 | 15:02 | 0 | 18.603 | 0 | 2 | 0 | 25.919 | 26.473 | 26.112 | 25.727 | 7.785 | 23.006 | 8.107 | 0 | 0 | 57.815 | 53.451 | 41.076 | 19.171 | 0 | 0 | 55.972 | 30.016 | [5 empty] | 0 | 0.192 | 106 | 4.2356 | 3.951 | 0.71264 | 0.48 | 3.471 | 81.947
2006-03-15 | 15:03 | 0 | 18.603 | 0 | 2 | 0 | 25.943 | 26.257 | 26.063 | 25.799 | 7.762 | 22.861 | 8.082 | 0 | 0 | 57.772 | 53.428 | 41.1 | 19.171 | 0 | 0 | 55.951 | 29.991 | [5 empty] | 0 | 0.144 | 107 | 4.2429 | 3.9579 | 0.71293 | 0.48 | 3.4779 | 81.9695
2006-03-15 | 15:04 | 0 | 18.578 | 1 | 2 | 0 | 25.943 | 26.208 | 26.088 | 25.848 | 14.628 | 22.861 | 8.107 | 0 | 0 | 57.772 | 53.414 | 41.016 | 19.133 | 0 | 0 | 55.914 | 30.004 | [5 empty] | 0 | 0.095 | 108 | 4.2356 | 3.951 | 0.71264 | 0.48 | 3.471 | 81.947
2006-03-15 | 15:05 | 0 | 18.56 | 0 | 2 | 0 | 45.817 | 26.188 | 25.948 | 25.853 | 13.301 | 22.841 | 8.089 | 1 | 0 | 57.774 | 53.43 | 40.985 | 19.151 | 0 | 0 | 55.977 | 30.043 | [5 empty] | 0 | 19.964 | 109 | 4.2409 | 3.956 | 0.71285 | 0.48 | 3.476 | 81.9632
2006-03-15 | 15:06 | 0 | 18.53 | 0 | 2 | 0 | 35.34 | 31.411 | 25.894 | 25.774 | 9.811 | 22.908 | 8.107 | 0 | 0 | 57.747 | 53.379 | 40.956 | 19.146 | 0 | 0 | 55.949 | 30.014 | [5 empty] | 0 | 9.566 | 110 | 4.2356 | 3.951 | 0.71264 | 0.48 | 3.471 | 81.947
2006-03-15 | 15:07 | 0 | 18.56 | 0 | 2 | 0 | 28.839 | 41.549 | 25.828 | 25.659 | 8.162 | 22.937 | 8.162 | 1 | 0 | 57.774 | 53.386 | 41.009 | 19.151 | 0 | 0 | 55.977 | 30.021 | [5 empty] | 0 | 3.18 | 111 | 4.2196 | 3.9358 | 0.71199 | 0.48 | 3.4558 | 81.8973
2006-03-15 | 15:08 | 0 | 18.53 | 0 | 2 | 0 | 27.101 | 32.591 | 25.774 | 25.703 | 7.788 | 22.788 | 8.059 | 0 | 0 | 57.701 | 53.335 | 41.097 | 19.096 | 0 | 0 | 55.902 | 30.014 | [5 empty] | 0 | 1.398 | 112 | 4.2496 | 3.9643 | 0.7132 | 0.48 | 3.4843 | 81.9901
2006-03-15 | 15:09 | 0 | 18.583 | 0 | 2 | 0 | 26.502 | 28.648 | 25.877 | 25.612 | 7.865 | 22.986 | 8.212 | 0 | 0 | 57.751 | 53.386 | 41.057 | 19.151 | 0 | 0 | 55.93 | 30.043 | [5 empty] | 0 | 0.89 | 113 | 4.2051 | 3.9219 | 0.7114 | 0.48 | 3.4419 | 81.8517
2006-03-15 | 15:10 | 0 | 18.56 | 0 | 2 | 0 | 26.213 | 27.346 | 25.732 | 25.757 | 7.916 | 22.937 | 8.26 | 0 | 0 | 57.706 | 53.363 | 41.033 | 19.176 | 0 | 0 | 55.953 | 30.021 | [5 empty] | 0 | 0.456 | 114 | 4.1911 | 3.9086 | 0.71083 | 0.48 | 3.4286 | 81.8077
2006-03-15 | 15:11 | 0 | 18.583 | 0 | 1 | 0 | 26.068 | 26.841 | 25.828 | 25.539 | 7.891 | 23.033 | 8.187 | 0 | 0 | 57.729 | 53.339 | 41.009 | 19.151 | 0 | 0 | 55.907 | 30.021 | [5 empty] | 0 | 0.529 | 115 | 4.2123 | 3.9288 | 0.71169 | 0.48 | 3.4488 | 81.8745
2006-03-15 | 15:12 | 0 | 18.53 | 0 | 2 | 0 | 26.014 | 26.593 | 25.848 | 25.558 | 7.911 | 22.908 | 8.182 | 0 | 0 | 57.724 | 53.335 | 41.004 | 19.073 | 0 | 0 | 55.855 | 29.991 | [5 empty] | 0 | 0.456 | 116 | 4.2138 | 3.9302 | 0.71175 | 0.48 | 3.4502 | 81.8791
2006-03-15 | 15:13 | 0 | 18.56 | 0 | 2 | 0 | 25.877 | 26.382 | 25.948 | 25.708 | 7.916 | 23.082 | 8.285 | 0 | 0 | 57.751 | 53.363 | 41.009 | 19.176 | 0 | 0 | 55.93 | 29.996 | [5 empty] | 0 | 0.169 | 117 | 4.1838 | 3.9017 | 0.71054 | 0.48 | 3.4217 | 81.7846
2006-03-15 | 15:14 | 0 | 18.53 | 0 | 2 | 0 | 25.894 | 26.208 | 25.992 | 25.823 | 7.984 | 22.932 | 8.182 | 0 | 0 | 57.678 | 53.339 | 41.033 | 19.151 | 0 | 0 | 55.839 | 30.021 | [5 empty] | 0 | 0.071 | 118 | 4.2138 | 3.9302 | 0.71175 | 0.48 | 3.4502 | 81.8791
2006-03-15 | 15:15 | 0 | 18.53 | 1 | 2 | 0 | 25.894 | 26.088 | 26.014 | 25.848 | 14.603 | 23.003 | 8.107 | 0 | 0 | 57.658 | 53.288 | 41.076 | 19.096 | 0 | 0 | 55.764 | 30.014 | [5 empty] | 0 | 0.046 | 119 | 4.2356 | 3.951 | 0.71264 | 0.48 | 3.471 | 81.947
2006-03-15 | 15:16 | 1 | 18.552 | 0 | 2 | 0 | 36.916 | 26.112 | 25.872 | 25.75 | 17.223 | 22.859 | 7.936 | 0 | 0 | 57.635 | 53.265 | 40.98 | 19.096 | 0 | 0 | 55.788 | 29.991 | [5 empty] | 18.552 | 11.166 | 120 | 4.2854 | 3.9983 | 0.71466 | 0.48 | 3.5183 | 82.0993
2006-03-15 | 15:17 | 0 | 18.56 | 0 | 3 | 0 | 36.825 | 27.706 | 25.828 | 25.732 | 9.595 | 22.866 | 7.989 | 1 | 0 | 57.64 | 53.269 | 41.057 | 19.126 | 0 | 0 | 55.769 | 30.021 | [5 empty] | 0 | 11.093 | 121 | 4.27 | 3.9836 | 0.71403 | 0.48 | 3.5036 | 82.0525
2006-03-15 | 15:18 | 0 | 18.53 | 0 | 2 | 0 | 28.979 | 40.628 | 25.703 | 25.654 | 8.034 | 23.123 | 8.034 | 0 | 0 | 57.635 | 53.22 | 41.145 | 19.121 | 0 | 0 | 55.673 | 29.967 | [5 empty] | 0 | 3.325 | 122 | 4.2569 | 3.9712 | 0.7135 | 0.48 | 3.4912 | 82.0125
2006-03-15 | 15:19 | 0 | 18.505 | 0 | 2 | 0 | 26.931 | 32.661 | 25.75 | 25.583 | 7.612 | 23.003 | 7.886 | 0 | 0 | 57.658 | 53.265 | 41.004 | 19.096 | 0 | 0 | 55.673 | 29.942 | [5 empty] | 0 | 1.348 | 123 | 4.3 | 4.0122 | 0.71525 | 0.48 | 3.5322 | 82.1432
2006-03-15 | 15:20 | 0 | 18.56 | 0 | 1 | 1 | 26.358 | 28.43 | 25.779 | 25.588 | 7.617 | 22.913 | 7.865 | 0 | 0 | 57.64 | 53.248 | 41.198 | 19.126 | 0 | 0 | 55.701 | 29.972 | [5 empty] | 0 | 0.77 | 124 | 4.3061 | 4.018 | 0.71549 | 0.48 | 3.538 | 82.1615
2006-03-15 | 15:21 | 0 | 18.535 | 0 | 2 | 0 | 26.093 | 27.152 | 25.708 | 25.683 | 7.617 | 22.866 | 7.941 | 1 | 0 | 57.617 | 53.269 | 41.08 | 19.126 | 0 | 0 | 55.725 | 29.996 | [5 empty] | 0 | 0.41 | 0 | 4.284 | 3.9969 | 0.7146 | 0.48 | 3.5169 | 82.0949
2006-03-15 | 15:22 | 0 | 18.53 | 0 | 2 | 0 | 25.943 | 26.642 | 25.703 | 25.509 | 7.561 | 22.883 | 7.958 | 0 | 0 | 57.658 | 53.197 | 41.052 | 19.096 | 0 | 0 | 55.72 | 29.918 | [5 empty] | 0 | 0.434 | 1 | 4.279 | 3.9922 | 1.4109 | 1.1765 | 2.8158 | 65.8036
2006-03-15 | 15:23 | 0 | 18.535 | 0 | 3 | 0 | 25.877 | 26.431 | 25.779 | 25.563 | 7.643 | 22.986 | 8.014 | 0 | 0 | 57.64 | 53.248 | 41.033 | 19.126 | 0 | 0 | 55.701 | 29.996 | [5 empty] | 0 | 0.314 | 2 | 4.2627 | 3.9767 | 1.4102 | 1.1765 | 2.8003 | 65.6917
2006-03-15 | 15:24 | 0 | 18.53 | 0 | 2 | 0 | 25.774 | 26.282 | 25.894 | 25.485 | 7.561 | 22.788 | 7.984 | 0 | 0 | 57.555 | 53.185 | 41.088 | 19.108 | 0 | 0 | 55.615 | 29.979 | [5 empty] | 0 | 0.289 | 3 | 4.2715 | 3.985 | 1.4106 | 1.1765 | 2.8086 | 65.7517
2006-03-15 | 15:25 | 0 | 18.57 | 0 | 2 | 0 | 25.791 | 26.13 | 25.985 | 25.671 | 7.656 | 22.974 | 7.976 | 0 | 0 | 57.651 | 53.213 | 41.116 | 19.138 | 0 | 0 | 55.622 | 29.984 | [5 empty] | 0 | 0.12 | 4 | 4.2738 | 3.9872 | 1.4107 | 1.1765 | 2.8108 | 65.7677
2006-03-15 | 15:26 | 0 | 18.547 | 1 | 2 | 0 | 25.816 | 26.056 | 25.865 | 25.911 | 9.311 | 22.805 | 8.2 | 0 | 0 | 57.628 | 53.281 | 41.234 | 19.214 | 0 | 0 | 55.713 | 30.104 | [5 empty] | 0 | -0.095 | 5 | 4.2086 | 3.9252 | 1.408 | 1.1765 | 2.7488 | 65.3138
2006-03-15 | 15:27 | 0 | 18.517 | 0 | 2 | 0 | 28.461 | 26.076 | 25.737 | 25.715 | 21.451 | 22.824 | 7.946 | 0 | 0 | 57.532 | 53.162 | 40.992 | 19.108 | 0 | 0 | 55.615 | 29.979 | [5 empty] | 0 | 2.746 | 6 | 4.2825 | 3.9955 | 1.411 | 1.1765 | 2.8191 | 65.8274
2006-03-15 | 15:28 | 0 | 18.517 | 0 | 2 | 0 | 42.473 | 26.774 | 25.737 | 25.666 | 14.319 | 22.871 | 8.145 | 0 | 0 | 57.601 | 53.115 | 41.016 | 19.085 | 0 | 0 | 55.615 | 29.955 | [5 empty] | 0 | 16.807 | 7 | 4.2246 | 3.9405 | 1.4087 | 1.1765 | 2.764 | 65.4265
2006-03-15 | 15:29 | 0 | 18.492 | 0 | 2 | 0 | 30.725 | 38.995 | 25.642 | 25.546 | 10.146 | 22.726 | 7.873 | 0 | 0 | 57.555 | 53.139 | 41.016 | 19.108 | 0 | 0 | 55.638 | 29.979 | [5 empty] | 0 | 5.179 | 8 | 4.3038 | 4.0158 | 1.4119 | 1.1765 | 2.8393 | 65.9718
2006-03-15 | 15:30 | 0 | 18.547 | 0 | 2 | 0 | 27.358 | 35.38 | 25.647 | 25.502 | 8.102 | 22.709 | 7.928 | 0 | 0 | 57.56 | 53.167 | 41.162 | 19.138 | 0 | 0 | 55.622 | 30.009 | [5 empty] | 0 | 1.856 | 9 | 4.2878 | 4.0005 | 1.4112 | 1.1765 | 2.8241 | 65.8632
2006-03-15 | 15:31 | 0 | 18.547 | 0 | 2 | 0 | 26.419 | 29.165 | 25.671 | 25.551 | 7.705 | 22.635 | 7.903 | 1 | 0 | 57.516 | 53.122 | 41.138 | 19.138 | 0 | 0 | 55.643 | 30.033 | [5 empty] | 0 | 0.868 | 10 | 4.295 | 4.0074 | 1.4115 | 1.1765 | 2.831 | 65.9127
2006-03-15 | 15:32 | 0 | 18.517 | 0 | 2 | 0 | 26.1 | 27.233 | 25.595 | 25.595 | 7.548 | 22.655 | 7.8 | 0 | 0 | 57.512 | 53.094 | 41.181 | 19.085 | 0 | 0 | 55.638 | 30.004 | [5 empty] | 0 | 0.505 | 11 | 4.325 | 4.036 | 1.4127 | 1.1765 | 2.8595 | 66.1148
2006-03-15 | 15:33 | 0 | 18.492 | 0 | 2 | 0 | 25.931 | 26.559 | 25.617 | 25.45 | 7.422 | 22.631 | 7.873 | 0 | 0 | 57.512 | 53.071 | 41.205 | 19.108 | 0 | 0 | 55.615 | 29.979 | [5 empty] | 0 | 0.481 | 12 | 4.3038 | 4.0158 | 1.4119 | 1.1765 | 2.8393 | 65.9718
2006-03-15 | 15:34 | 0 | 18.517 | 0 | 3 | 0 | 25.811 | 26.316 | 25.691 | 25.45 | 7.522 | 22.704 | 7.923 | 0 | 0 | 57.601 | 53.185 | 41.088 | 19.234 | 0 | 0 | 55.594 | 29.979 | [5 empty] | 0 | 0.361 | 13 | 4.2892 | 4.0019 | 1.4113 | 1.1765 | 2.8254 | 65.8731
2006-03-15 | 15:35 | 0 | 18.522 | 0 | 2 | 0 | 25.72 | 26.225 | 25.791 | 25.526 | 7.504 | 22.734 | 7.755 | 0 | 0 | 57.516 | 53.122 | 41.092 | 19.163 | 0 | 0 | 55.599 | 29.984 | [5 empty] | 0 | 0.194 | 14 | 4.3381 | 4.0484 | 1.4133 | 1.1765 | 2.8719 | 66.2022
2006-03-15 | 15:36 | 0 | 18.547 | 0 | 2 | 0 | 25.696 | 26.034 | 25.96 | 25.624 | 7.401 | 22.709 | 7.805 | 0 | 0 | 57.494 | 53.076 | 41.138 | 19.138 | 0 | 0 | 55.599 | 30.009 | [5 empty] | 0 | 0.072 | 15 | 4.3236 | 4.0346 | 1.4127 | 1.1765 | 2.8581 | 66.105
2006-03-15 | 15:37 | 0 | 18.547 | 0 | 2 | 0 | 25.696 | 25.985 | 25.816 | 25.696 | 7.427 | 22.66 | 7.878 | 0 | 0 | 57.516 | 53.076 | 41.116 | 19.138 | 0 | 0 | 55.575 | 30.033 | [5 empty] | 0 | 0 | 16 | 4.3023 | 4.0144 | 1.4118 | 1.1765 | 2.8379 | 65.962
2006-03-15 | 15:38 | 0 | 18.517 | 1 | 2 | 0 | 27.544 | 25.906 | 25.762 | 25.666 | 20.222 | 22.582 | 7.775 | 0 | 0 | 57.443 | 53.024 | 41.109 | 19.085 | 0 | 0 | 55.501 | 30.033 | [5 empty] | 0 | 1.878 | 17 | 4.3323 | 4.0429 | 1.413 | 1.1765 | 2.8664 | 66.1634
2006-03-15 | 15:39 | 0 | 18.517 | 0 | 2 | 0 | 41.274 | 26.291 | 25.666 | 25.617 | 12.097 | 22.535 | 7.8 | 0 | 0 | 57.443 | 53.024 | 41.064 | 19.108 | 0 | 0 | 55.524 | 29.979 | [5 empty] | 0 | 15.657 | 18 | 4.325 | 4.036 | 1.4127 | 1.1765 | 2.8595 | 66.1148
2006-03-15 | 15:40 | 0 | 18.517 | 0 | 3 | 0 | 30.195 | 39.583 | 25.595 | 25.617 | 8.343 | 22.461 | 7.75 | 1 | 0 | 57.443 | 52.978 | 41.157 | 19.085 | 0 | 0 | 55.524 | 29.979 | [5 empty] | 0 | 4.578 | 19 | 4.3396 | 4.0498 | 1.4133 | 1.1765 | 2.8733 | 66.2118
2006-03-15 | 15:41 | 0 | 18.467 | 0 | 2 | 0 | 27.064 | 33.871 | 25.617 | 25.472 | 7.651 | 22.655 | 7.923 | 0 | 0 | 57.489 | 53.024 | 41.04 | 19.085 | 0 | 0 | 55.594 | 30.004 | [5 empty] | 0 | 1.592 | 20 | 4.2892 | 4.0019 | 1.4113 | 1.1765 | 2.8254 | 65.8731
2006-03-15 | 15:42 | 0 | 18.492 | 0 | 2 | 0 | 26.245 | 28.486 | 25.737 | 25.426 | 7.37 | 22.68 | 7.7 | 0 | 0 | 57.466 | 53.001 | 41.088 | 19.108 | 0 | 0 | 55.662 | 30.05 | [5 empty] | 0 | 0.819 | 21 | 4.3542 | 4.0636 | 1.4139 | 1.1765 | 2.8872 | 66.3083
2006-03-15 | 15:43 | 0 | 18.467 | 0 | 2 | 0 | 25.882 | 27.015 | 25.595 | 25.426 | 7.347 | 22.559 | 7.625 | 0 | 0 | 57.443 | 53.001 | 41.064 | 19.06 | 0 | 0 | 55.547 | 30.004 | [5 empty] | 0 | 0.456 | 22 | 4.376 | 4.0844 | 1.4148 | 1.1765 | 2.9079 | 66.4518
2006-03-15 | 15:44 | 0 | 18.467 | 0 | 2 | 0 | 25.811 | 26.436 | 25.571 | 25.401 | 7.244 | 22.559 | 7.7 | 0 | 0 | 57.421 | 52.978 | 41.202 | 19.085 | 0 | 0 | 55.477 | 30.001 | [5 empty] | 0 | 0.41 | 23 | 4.3542 | 4.0636 | 1.4139 | 1.1765 | 2.8872 | 66.3083
2006-03-15 | 15:45 | 0 | 18.495 | 0 | 3 | 0 | 25.693 | 26.223 | 25.644 | 25.428 | 7.272 | 22.633 | 7.702 | 0 | 0 | 57.466 | 52.98 | 41.04 | 19.111 | 0 | 0 | 55.456 | 29.957 | [5 empty] | 0 | 0.265 | 24 | 4.3536 | 4.0631 | 1.4139 | 1.1765 | 2.8866 | 66.3045
2006-03-15 | 15:46 | 0 | 18.47 | 0 | 2 | 0 | 25.62 | 26.103 | 25.74 | 25.475 | 7.272 | 22.584 | 7.628 | 0 | 0 | 57.4 | 52.98 | 41.018 | 19.088 | 0 | 0 | 55.456 | 29.933 | [5 empty] | 0 | 0.145 | 25 | 4.3751 | 4.0836 | 1.4148 | 1.1765 | 2.9071 | 66.4461
2006-03-15 | 15:47 | 0 | 18.495 | 0 | 2 | 0 | 25.595 | 25.933 | 25.838 | 25.62 | 7.197 | 22.513 | 7.628 | 0 | 0 | 57.377 | 52.957 | 41.135 | 19.111 | 0 | 0 | 55.48 | 29.957 | [5 empty] | 0 | -0.025 | 26 | 4.3751 | 4.0836 | 1.4148 | 1.1765 | 2.9071 | 66.4461
2006-03-15 | 15:48 | 0 | 18.495 | 0 | 2 | 0 | 25.62 | 25.909 | 25.74 | 25.573 | 7.249 | 22.464 | 7.679 | 1 | 0 | 57.423 | 52.91 | 41.064 | 19.063 | 0 | 0 | 55.433 | 29.979 | [5 empty] | 0 | 0.047 | 27 | 4.3603 | 4.0695 | 1.4142 | 1.1765 | 2.893 | 66.3486
2006-03-15 | 15:49 | 0 | 18.465 | 1 | 3 | 0 | 27.566 | 25.83 | 25.688 | 25.59 | 19.525 | 22.41 | 7.671 | 0 | 0 | 57.327 | 52.882 | 41.083 | 19.058 | 0 | 0 | 55.382 | 29.928 | [5 empty] | 0 | 1.976 | 28 | 4.3626 | 4.0717 | 1.4143 | 1.1765 | 2.8952 | 66.3639
2006-03-15 | 15:50 | 1 | 18.465 | 0 | 2 | 0 | 40.966 | 26.385 | 25.664 | 25.47 | 12.391 | 22.459 | 7.772 | 0 | 0 | 57.304 | 52.859 | 41.059 | 19.058 | 0 | 0 | 55.428 | 30.023 | [5 empty] | 18.465 | 15.496 | 29 | 4.3332 | 4.0437 | 1.4131 | 1.1765 | 2.8672 | 66.1692
2006-03-15 | 15:51 | 0 | 18.49 | 0 | 2 | 0 | 29.903 | 40.26 | 25.544 | 25.421 | 8.562 | 22.434 | 7.747 | 0 | 0 | 57.373 | 52.838 | 41.059 | 19.008 | 0 | 0 | 55.314 | 29.928 | [5 empty] | 0 | 4.482 | 30 | 4.3405 | 4.0506 | 1.4134 | 1.1765 | 2.8742 | 66.2177
2006-03-15 | 15:52 | 0 | 18.495 | 0 | 3 | 0 | 26.968 | 33.051 | 25.669 | 25.524 | 7.679 | 22.393 | 7.727 | 0 | 0 | 57.354 | 52.866 | 41.088 | 19.111 | 0 | 0 | 55.342 | 29.957 | [5 empty] | 0 | 1.444 | 31 | 4.3463 | 4.0562 | 1.4136 | 1.1765 | 2.8797 | 66.2563
2006-03-15 | 15:53 | 0 | 18.465 | 0 | 2 | 0 | 26.24 | 28.167 | 25.688 | 25.47 | 7.241 | 22.483 | 7.623 | 1 | 0 | 57.35 | 52.859 | 41.083 | 19.106 | 0 | 0 | 55.358 | 29.95 | [5 empty] | 0 | 0.77 | 32 | 4.3766 | 4.085 | 1.4148 | 1.1765 | 2.9085 | 66.4556
2006-03-15 | 15:54 | 0 | 18.465 | 0 | 2 | 0 | 25.855 | 26.747 | 25.664 | 25.421 | 7.218 | 22.483 | 7.597 | 0 | 0 | 57.35 | 52.859 | 41.107 | 19.08 | 0 | 0 | 55.358 | 29.974 | [5 empty] | 0 | 0.434 | 33 | 4.3842 | 4.0922 | 1.4151 | 1.1765 | 2.9157 | 66.505
2006-03-15 | 15:55 | 0 | 18.465 | 0 | 2 | 0 | 25.759 | 26.313 | 25.544 | 25.374 | 7.241 | 22.459 | 7.545 | 0 | 0 | 57.35 | 52.882 | 41.2 | 19.058 | 0 | 0 | 55.314 | 29.95 | [5 empty] | 0 | 0.385 | 34 | 4.3993 | 4.1065 | 1.4157 | 1.1765 | 2.9301 | 66.6032
2006-03-15 | 15:56 | 0 | 18.465 | 0 | 3 | 0 | 25.615 | 26.12 | 25.664 | 25.445 | 7.192 | 22.579 | 7.571 | 0 | 0 | 57.35 | 52.859 | 41.107 | 19.058 | 0 | 0 | 55.335 | 29.999 | [5 empty] | 0 | 0.17 | 35 | 4.3917 | 4.0993 | 1.4154 | 1.1765 | 2.9229 | 66.5542
2006-03-15 | 15:57 | 0 | 18.49 | 0 | 2 | 0 | 25.615 | 25.975 | 25.735 | 25.47 | 7.293 | 22.434 | 7.648 | 0 | 0 | 57.327 | 52.859 | 41.248 | 19.08 | 0 | 0 | 55.335 | 29.999 | [5 empty] | 0 | 0.145 | 36 | 4.3693 | 4.078 | 1.4145 | 1.1765 | 2.9016 | 66.4079
2006-03-15 | 15:58 | 0 | 18.49 | 0 | 2 | 0 | 25.566 | 25.929 | 25.735 | 25.519 | 7.241 | 22.41 | 7.571 | 0 | 0 | 57.327 | 52.838 | 41.059 | 19.08 | 0 | 0 | 55.452 | 29.974 | [5 empty] | 0 | 0.047 | 37 | 4.3917 | 4.0993 | 1.4154 | 1.1765 | 2.9229 | 66.5542
2006-03-15 | 15:59 | 0 | 18.454 | 0 | 3 | 0 | 25.629 | 25.796 | 25.58 | 25.485 | 7.205 | 22.354 | 7.561 | 0 | 0 | 57.272 | 52.758 | 41.097 | 19.045 | 0 | 0 | 55.349 | 29.94 | [5 empty] | 0 | 0.144 | 38 | 4.3946 | 4.1021 | 1.4156 | 1.1765 | 2.9256 | 66.5731
2006-03-15 | 16:00 | 0 | 18.429 | 1 | 2 | 0 | 26.882 | 25.845 | 25.531 | 25.46 | 19.146 | 22.354 | 7.586 | 0 | 0 | 57.272 | 52.782 | 41.191 | 19.07 | 0 | 0 | 55.349 | 29.893 | [5 empty] | 0 | 1.422 | 39 | 4.3874 | 4.0952 | 1.4153 | 1.1765 | 2.9187 | 66.5258
2006-03-15 | 16:01 | 0 | 18.477 | 0 | 3 | 0 | 44.128 | 26.328 | 25.556 | 25.436 | 20.377 | 22.255 | 7.635 | 0 | 0 | 57.249 | 52.712 | 41.073 | 19.045 | 0 | 0 | 55.326 | 29.893 | [5 empty] | 0 | 18.692 | 40 | 4.3731 | 4.0816 | 1.4147 | 1.1765 | 2.9052 | 66.4327
2006-03-15 | 16:02 | 0 | 18.429 | 0 | 2 | 0 | 49.869 | 36.959 | 25.58 | 25.411 | 22.618 | 22.329 | 7.661 | 2 | 0 | 57.249 | 52.758 | 41.025 | 19.045 | 0 | 0 | 55.372 | 29.869 | [5 empty] | 0 | 24.458 | 41 | 4.3655 | 4.0744 | 1.4144 | 1.1765 | 2.898 | 66.3831
2006-03-15 | 16:03 | 1 | 18.399 | 0 | 2 | 0 | 51.79 | 48.373 | 25.575 | 25.357 | 22.324 | 22.275 | 7.581 | 2 | 0 | 57.245 | 52.73 | 41.045 | 19.015 | 0 | 0 | 55.344 | 29.886 | [5 empty] | 18.399 | 26.433 | 42 | 4.3888 | 4.0966 | 1.4153 | 1.1765 | 2.9201 | 66.5353
2006-03-15 | 16:04 | 0 | 18.477 | 0 | 3 | 0 | 52.782 | 51.222 | 25.725 | 25.411 | 23.364 | 22.4 | 7.635 | 2 | 0 | 57.341 | 52.758 | 41.202 | 19.058 | 0 | 0 | 55.272 | 29.93 | [5 empty] | 0 | 27.371 | 43 | 4.3731 | 4.0816 | 1.4147 | 1.1765 | 2.9052 | 66.4327
2006-03-15 | 16:05 | 0 | 18.439 | 0 | 2 | 0 | 52.677 | 52.196 | 25.664 | 25.421 | 23.712 | 22.339 | 7.545 | 1 | 0 | 57.284 | 52.723 | 41.107 | 19.08 | 0 | 0 | 55.314 | 29.928 | [5 empty] | 0 | 27.256 | 44 | 4.3993 | 4.1065 | 1.4157 | 1.1765 | 2.9301 | 66.6032
2006-03-15 | 16:06 | 0 | 18.439 | 0 | 2 | 0 | 52.952 | 52.632 | 25.904 | 25.47 | 23.928 | 22.506 | 7.519 | 2 | 0 | 57.306 | 52.747 | 41.107 | 19.055 | 0 | 0 | 55.27 | 30.023 | [5 empty] | 0 | 27.482 | 45 | 4.4069 | 4.1137 | 1.416 | 1.1765 | 2.9373 | 66.6521
2006-03-15 | 16:07 | 1 | 18.409 | 0 | 2 | 0 | 53.269 | 52.994 | 26.066 | 25.441 | 24.139 | 22.67 | 7.463 | 2 | 0 | 57.391 | 52.763 | 41.102 | 19.075 | 0 | 0 | 55.242 | 29.92 | [5 empty] | 18.409 | 27.828 | 46 | 4.4232 | 4.1292 | 1.4167 | 1.1765 | 2.9528 | 66.7568
2006-03-15 | 16:08 | 0 | 18.414 | 0 | 2 | 0 | 53.16 | 53.297 | 26.169 | 25.735 | 24.457 | 22.868 | 7.468 | 2 | 0 | 57.395 | 52.791 | 41.176 | 19.055 | 0 | 0 | 55.27 | 29.974 | [5 empty] | 0 | 27.425 | 47 | 4.4217 | 4.1279 | 1.4166 | 1.1765 | 2.9514 | 66.7475
2006-03-15 | 16:09 | 0 | 18.434 | 1 | 2 | 0 | 53.062 | 53.407 | 26.211 | 25.921 | 24.188 | 22.91 | 7.463 | 1 | 0 | 57.437 | 52.833 | 41.312 | 19.101 | 0 | 0 | 55.263 | 29.969 | [5 empty] | 0 | 27.141 | 48 | 4.4232 | 4.1292 | 1.4167 | 1.1765 | 2.9528 | 66.7568
2006-03-15 | 16:10 | 0 | 18.409 | 0 | 2 | 0 | 52.786 | 53.36 | 26.5 | 25.921 | 24.139 | 23.298 | 7.388 | 2 | 0 | 57.503 | 52.81 | 41.219 | 19.05 | 0 | 0 | 55.309 | 29.994 | [5 empty] | 0 | 26.865 | 49 | 4.445 | 4.15 | 1.4176 | 1.1765 | 2.9735 | 66.8959
2006-03-15 | 16:11 | 1 | 18.379 | 0 | 2 | 1 | 52.691 | 53.148 | 26.591 | 26.159 | 24.568 | 23.29 | 7.383 | 1 | 0 | 57.475 | 52.782 | 41.26 | 19.07 | 0 | 0 | 55.258 | 29.965 | [5 empty] | 18.379 | 26.532 | 50 | 4.4465 | 4.1514 | 1.4177 | 1.1765 | 2.9749 | 66.9051
2006-03-15 | 16:12 | 0 | 18.434 | 0 | 2 | 0 | 52.557 | 53.085 | 26.934 | 26.26 | 25.127 | 23.538 | 7.489 | 2 | 0 | 57.615 | 52.88 | 41.219 | 19.075 | 0 | 0 | 55.333 | 29.969 | [5 empty] | 0 | 26.297 | 0 | 4.4156 | 4.122 | 1.4164 | 1.1765 | 2.9456 | 66.7083
2006-03-15 | 16:13 | 0 | 18.404 | 0 | 3 | 0 | 52.62 | 53.034 | 27.459 | 26.424 | 24.906 | 23.773 | 7.458 | 2 | 0 | 57.633 | 52.852 | 41.26 | 19.045 | 0 | 0 | 55.281 | 29.989 | [5 empty] | 0 | 26.196 | 1 | 4.4246 | 4.1306 | 3.7697 | 3.5294 | 0.60121 | 13.5879
2006-03-15 | 16:14 | 0 | 18.404 | 0 | 2 | 0 | 52.828 | 53.034 | 27.988 | 26.809 | 25.605 | 23.964 | 7.532 | 1 | 0 | 57.656 | 52.852 | 41.425 | 19.096 | 0 | 0 | 55.235 | 30.014 | [5 empty] | 0 | 26.019 | 2 | 4.4031 | 4.1101 | 3.7688 | 3.5294 | 0.58073 | 13.1892
2006-03-15 | 16:15 | 1 | 18.404 | 0 | 2 | 0 | 52.691 | 52.943 | 28.881 | 27.532 | 25.725 | 23.964 | 7.432 | 2 | 0 | 57.656 | 52.828 | 41.356 | 19.118 | 0 | 0 | 55.19 | 30.014 | [5 empty] | 18.404 | 25.159 | 3 | 4.4322 | 4.1378 | 3.77 | 3.5294 | 0.60841 | 13.7271
2006-03-15 | 16:16 | 0 | 18.404 | 0 | 2 | 0 | 52.828 | 53.034 | 29.869 | 28.351 | 25.122 | 24.183 | 7.458 | 1 | 0 | 57.699 | 52.873 | 41.356 | 19.07 | 0 | 0 | 55.235 | 30.014 | [5 empty] | 0 | 24.477 | 4 | 4.4246 | 4.1306 | 3.7697 | 3.5294 | 0.60121 | 13.5879
2006-03-15 | 16:17 | 0 | 18.404 | 0 | 2 | 0 | 52.462 | 53.034 | 30.928 | 29.435 | 25.965 | 24.232 | 7.383 | 2 | 0 | 57.699 | 52.828 | 41.425 | 19.07 | 0 | 0 | 55.235 | 30.06 | [5 empty] | 0 | 23.027 | 5 | 4.4465 | 4.1514 | 3.7706 | 3.5294 | 0.62197 | 13.988
2006-03-15 | 16:18 | 0 | 18.404 | 1 | 2 | 0 | 52.553 | 52.896 | 31.651 | 30.399 | 25.217 | 24.617 | 7.406 | 1 | 0 | 57.767 | 52.852 | 41.449 | 19.07 | 0 | 0 | 55.235 | 30.085 | [5 empty] | 0 | 22.154 | 6 | 4.4398 | 4.145 | 3.7703 | 3.5294 | 0.61561 | 13.8657
2006-03-15 | 16:19 | 1 | 18.371 | 0 | 3 | 0 | 52.775 | 52.889 | 32.196 | 31.186 | 25.306 | 24.585 | 7.398 | 2 | 0 | 57.669 | 52.866 | 41.487 | 19.085 | 0 | 0 | 55.16 | 30.077 | [5 empty] | 18.371 | 21.589 | 7 | 4.4421 | 4.1472 | 3.7704 | 3.5294 | 0.61782 | 13.9083
2006-03-15 | 16:20 | 0 | 18.394 | 0 | 2 | 0 | 52.775 | 53.073 | 32.651 | 31.956 | 24.68 | 24.56 | 7.349 | 1 | 0 | 57.715 | 52.842 | 41.559 | 19.111 | 0 | 0 | 55.204 | 30.102 | [5 empty] | 0 | 20.819 | 8 | 4.4564 | 4.1608 | 3.771 | 3.5294 | 0.63139 | 14.1681
2006-03-15 | 16:21 | 0 | 18.314 | 0 | 2 | 0 | 52.606 | 53.043 | 33.091 | 32.551 | 24.504 | 24.649 | 7.316 | 1 | 0 | 57.708 | 52.859 | 41.504 | 19.078 | 0 | 0 | 55.221 | 30.094 | [5 empty] | 0 | 20.055 | 9 | 4.466 | 4.1699 | 3.7714 | 3.5294 | 0.64052 | 14.3422
2006-03-15 | 16:22 | 0 | 18.371 | 0 | 2 | 0 | 52.866 | 53.003 | 33.405 | 32.957 | 24.511 | 24.874 | 7.298 | 1 | 0 | 57.781 | 52.889 | 41.559 | 19.085 | 0 | 0 | 55.274 | 30.148 | [5 empty] | 0 | 19.909 | 10 | 4.4712 | 4.1749 | 3.7716 | 3.5294 | 0.6455 | 14.4368
2006-03-15 | 16:23 | 0 | 18.371 | 0 | 2 | 0 | 53.073 | 53.094 | 33.567 | 33.239 | 24.585 | 24.801 | 7.246 | 2 | 0 | 57.738 | 52.866 | 41.676 | 19.111 | 0 | 0 | 55.274 | 30.126 | [5 empty] | 0 | 19.834 | 11 | 4.4864 | 4.1893 | 3.7722 | 3.5294 | 0.6599 | 14.7089
2006-03-15 | 16:24 | 1 | 18.289 | 0 | 2 | 0 | 53.02 | 53.339 | 33.653 | 33.419 | 24.359 | 24.864 | 7.164 | 1 | 0 | 57.731 | 52.812 | 41.645 | 19.09 | 0 | 0 | 55.256 | 30.104 | [5 empty] | 18.289 | 19.601 | 12 | 4.5102 | 4.212 | 3.7732 | 3.5294 | 0.68259 | 15.1343
2006-03-15 | 16:25 | 0 | 18.359 | 0 | 3 | 0 | 52.992 | 53.519 | 33.861 | 33.675 | 24.21 | 25.102 | 7.259 | 1 | 0 | 57.838 | 52.854 | 41.757 | 19.098 | 0 | 0 | 55.216 | 30.185 | [5 empty] | 0 | 19.317 | 13 | 4.4826 | 4.1857 | 3.7721 | 3.5294 | 0.6563 | 14.6411
2006-03-15 | 16:26 | 0 | 18.326 | 0 | 2 | 0 | 53.055 | 53.237 | 33.761 | 33.83 | 23.359 | 24.926 | 7.1 | 1 | 0 | 57.763 | 52.847 | 41.822 | 19.065 | 0 | 0 | 55.071 | 30.153 | [5 empty] | 0 | 19.225 | 14 | 4.5289 | 4.2297 | 3.7739 | 3.5294 | 0.70031 | 15.4632
2006-03-15 | 16:27 | 0 | 18.326 | 0 | 2 | 0 | 52.985 | 53.307 | 33.713 | 33.785 | 23.503 | 25.119 | 7.074 | 1 | 0 | 57.809 | 52.847 | 41.726 | 19.065 | 0 | 0 | 55.071 | 30.178 | [5 empty] | 0 | 19.2 | 15 | 4.5365 | 4.2369 | 3.7742 | 3.5294 | 0.70751 | 15.596
2006-03-15 | 16:28 | 0 | 18.326 | 1 | 2 | 1 | 53.717 | 53.26 | 33.665 | 34.043 | 23.962 | 25.141 | 7.074 | 1 | 0 | 57.786 | 52.824 | 41.867 | 19.065 | 0 | 0 | 55.025 | 30.178 | [5 empty] | 0 | 19.674 | 16 | 4.5365 | 4.2369 | 3.7742 | 3.5294 | 0.70751 | 15.596
2006-03-15 | 16:29 | 1 | 18.349 | 0 | 1 | 0 | 54.544 | 53.512 | 33.361 | 33.62 | 23.938 | 25.286 | 7.1 | 1 | 0 | 57.809 | 52.824 | 41.798 | 19.043 | 0 | 0 | 55.095 | 30.202 | [5 empty] | 18.349 | 20.924 | 0 | 4.5289 | 4.2297 | 3.7739 | 3.5294 | 0.70031 | 15.4632
2006-03-15 | 16:30 | 0 | 18.326 | 0 | 2 | 0 | 55.232 | 54.201 | 33.173 | 33.455 | 23.913 | 25.36 | 7.074 | 1 | 0 | 57.809 | 52.847 | 41.798 | 19.116 | 0 | 0 | 55.118 | 30.202 | [5 empty] | 0 | 21.777 | 1 | 4.5365 | 4.2369 | 1.4448 | 1.2 | 3.0369 | 66.9448
2006-03-15 | 16:31 | 0 | 18.268 | 0 | 2 | 0 | 56.005 | 54.765 | 32.649 | 33.259 | 24.05 | 25.208 | 6.966 | 2 | 0 | 57.733 | 52.817 | 41.86 | 19.108 | 0 | 0 | 55.111 | 30.17 | [5 empty] | 0 | 22.746 | 2 | 4.5679 | 4.2668 | 1.4461 | 1.2 | 3.0668 | 67.1383
2006-03-15 | 16:32 | 0 | 18.326 | 0 | 2 | 0 | 48.583 | 55.393 | 32.321 | 32.914 | 16.451 | 25.215 | 7.048 | 0 | 0 | 57.831 | 52.824 | 41.822 | 19.09 | 0 | 0 | 55.141 | 30.227 | [5 empty] | 0 | 15.669 | 3 | 4.544 | 4.2441 | 1.4451 | 1.2 | 3.0441 | 66.9916
2006-03-15 | 16:33 | 0 | 18.268 | 0 | 1 | 0 | 39.487 | 55.867 | 32.073 | 32.601 | 12.861 | 25.328 | 7.066 | 1 | 0 | 57.802 | 52.817 | 41.836 | 19.108 | 0 | 0 | 55.041 | 30.195 | [5 empty] | 0 | 6.886 | 4 | 4.5388 | 4.2391 | 1.4449 | 1.2 | 3.0391 | 66.9592
2006-03-15 | 16:34 | 0 | 18.268 | 0 | 2 | 0 | 36.433 | 49.491 | 31.808 | 32.267 | 9.995 | 25.328 | 6.991 | 0 | 0 | 57.779 | 52.793 | 41.932 | 19.083 | 0 | 0 | 55.041 | 30.217 | [5 empty] | 0 | 4.166 | 5 | 4.5606 | 4.2599 | 1.4458 | 1.2 | 3.0599 | 67.0937
2006-03-15 | 16:35 | 0 | 18.241 | 0 | 1 | 0 | 35.136 | 41.693 | 31.708 | 31.973 | 8.61 | 25.325 | 6.886 | 0 | 0 | 57.777 | 52.768 | 41.834 | 19.03 | 0 | 0 | 55.039 | 30.215 | [5 empty] | 0 | 3.163 | 6 | 4.5912 | 4.289 | 1.447 | 1.2 | 3.089 | 67.28
2006-03-15 | 16:36 | 0 | 18.266 | 0 | 1 | 0 | 34.385 | 38.05 | 31.637 | 31.806 | 8.041 | 25.301 | 6.834 | 0 | 0 | 57.799 | 52.791 | 41.882 | 19.055 | 0 | 0 | 55.062 | 30.215 | [5 empty] | 0 | 2.579 | 7 | 4.6063 | 4.3033 | 1.4477 | 1.2 | 3.1033 | 67.3713
2006-03-15 | 16:37 | 0 | 18.294 | 0 | 2 | 0 | 33.847 | 36.313 | 31.929 | 31.735 | 7.141 | 25.232 | 6.888 | 0 | 0 | 57.756 | 52.793 | 41.884 | 19.108 | 0 | 0 | 55.041 | 30.242 | [5 empty] | 0 | 2.112 | 8 | 4.5906 | 4.2884 | 1.447 | 1.2 | 3.0884 | 67.2764
2006-03-15 | 16:38 | 0 | 18.241 | 1 | 1 | 0 | 33.304 | 35.301 | 31.973 | 31.637 | 6.834 | 25.132 | 6.811 | 0 | 0 | 57.777 | 52.791 | 41.789 | 19.03 | 0 | 0 | 55.039 | 30.168 | [5 empty] | 0 | 1.667 | 9 | 4.613 | 4.3097 | 1.4479 | 1.2 | 3.1097 | 67.4115
2006-03-15 | 16:39 | 0 | 18.241 | 0 | 1 | 0 | 32.905 | 34.502 | 32.142 | 31.757 | 7.089 | 25.083 | 6.811 | 1 | 0 | 57.754 | 52.744 | 41.789 | 19.055 | 0 | 0 | 55.039 | 30.168 | [5 empty] | 0 | 1.148 | 10 | 4.613 | 4.3097 | 1.4479 | 1.2 | 3.1097 | 67.4115
2006-03-15 | 16:40 | 0 | 18.266 | 0 | 2 | 0 | 32.74 | 33.89 | 32.046 | 32.071 | 6.912 | 24.916 | 6.76 | 0 | 0 | 57.685 | 52.744 | 41.927 | 19.03 | 0 | 0 | 55.015 | 30.239 | [5 empty] | 0 | 0.669 | 11 | 4.6279 | 4.3238 | 1.4485 | 1.2 | 3.1238 | 67.5002
2006-03-15 | 16:41 | 0 | 18.266 | 0 | 1 | 0 | 32.668 | 33.445 | 32.022 | 31.997 | 14.809 | 24.891 | 6.86 | 0 | 0 | 57.642 | 52.791 | 41.906 | 19.352 | 0 | 0 | 55.039 | 30.215 | [5 empty] | 0 | 0.671 | 12 | 4.5988 | 4.2962 | 1.4474 | 1.2 | 3.0962 | 67.3257
2006-03-15 | 16:42 | 0 | 18.206 | 0 | 1 | 0 | 46.68 | 33.058 | 31.698 | 32.012 | 17.811 | 24.663 | 6.724 | 0 | 0 | 57.587 | 52.712 | 41.755 | 19.266 | 0 | 0 | 55.006 | 30.229 | [5 empty] | 0 | 14.668 | 13 | 4.6384 | 4.3338 | 1.449 | 1.2 | 3.1338 | 67.5624
2006-03-15 | 16:43 | 0 | 18.241 | 0 | 2 | 0 | 54.42 | 32.926 | 31.443 | 31.973 | 9.919 | 24.673 | 6.734 | 0 | 0 | 57.573 | 52.7 | 41.81 | 19.229 | 0 | 0 | 55.062 | 30.264 | [5 empty] | 0 | 22.447 | 14 | 4.6355 | 4.331 | 1.4488 | 1.2 | 3.131 | 67.5452
2006-03-15 | 16:44 | 0 | 18.18 | 0 | 1 | 0 | 40.884 | 36.208 | 31.168 | 31.723 | 7.933 | 24.617 | 6.672 | 1 | 0 | 57.61 | 52.828 | 41.729 | 19.168 | 0 | 0 | 55.074 | 30.276 | [5 empty] | 0 | 9.161 | 15 | 4.6535 | 4.3482 | 1.4496 | 1.2 | 3.1482 | 67.6519
2006-03-15 | 16:45 | 0 | 18.145 | 0 | 1 | 0 | 35.655 | 50.385 | 30.869 | 31.544 | 7.244 | 24.364 | 6.662 | 0 | 0 | 57.418 | 52.585 | 41.671 | 19.133 | 0 | 0 | 54.947 | 30.193 | [5 empty] | 0 | 4.111 | 16 | 4.6564 | 4.351 | 1.4497 | 1.2 | 3.151 | 67.669
2006-03-15 | 16:46 | 0 | 18.178 | 0 | 1 | 0 | 33.83 | 47.091 | 30.852 | 31.237 | 6.517 | 24.347 | 6.644 | 0 | 0 | 57.425 | 52.616 | 41.702 | 19.141 | 0 | 0 | 54.954 | 30.224 | [5 empty] | 0 | 2.593 | 17 | 4.6617 | 4.3559 | 1.4499 | 1.2 | 3.1559 | 67.6998
2006-03-15 | 16:47 | 0 | 18.178 | 0 | 1 | 0 | 33.079 | 40.057 | 30.828 | 30.972 | 6.365 | 24.3 | 6.695 | 0 | 0 | 57.402 | 52.616 | 41.726 | 19.141 | 0 | 0 | 54.954 | 30.273 | [5 empty] | 0 | 2.107 | 18 | 4.6468 | 4.3418 | 1.4493 | 1.2 | 3.1418 | 67.6124
2006-03-15 | 16:48 | 0 | 18.178 | 0 | 1 | 0 | 32.632 | 36.462 | 30.901 | 30.803 | 6.19 | 24.3 | 6.669 | 0 | 0 | 57.402 | 52.592 | 41.726 | 19.116 | 0 | 0 | 54.954 | 30.273 | [5 empty] | 0 | 1.829 | 19 | 4.6544 | 4.349 | 1.4496 | 1.2 | 3.149 | 67.657
2006-03-15 | 16:49 | 0 | 18.178 | 0 | 1 | 0 | 32.321 | 34.723 | 31.043 | 30.634 | 6.064 | 24.347 | 6.595 | 0 | 0 | 57.402 | 52.686 | 41.726 | 19.09 | 0 | 0 | 54.933 | 30.273 | [5 empty] | 0 | 1.687 | 20 | 4.6759 | 4.3695 | 1.4505 | 1.2 | 3.1695 | 67.7833
2006-03-15 | 16:50 | 0 | 18.145 | 1 | 1 | 0 | 32 | 33.823 | 30.94 | 30.506 | 6.005 | 24.146 | 6.587 | 0 | 0 | 57.395 | 52.562 | 41.671 | 19.058 | 0 | 0 | 54.903 | 30.242 | [5 empty] | 0 | 1.494 | 21 | 4.6783 | 4.3717 | 1.4506 | 1.2 | 3.1717 | 67.7969
2006-03-15 | 16:51 | 0 | 18.145 | 0 | 1 | 0 | 31.615 | 33.189 | 30.916 | 30.627 | 5.953 | 24.219 | 6.561 | 0 | 0 | 57.395 | 52.585 | 41.647 | 19.058 | 0 | 0 | 54.924 | 30.242 | [5 empty] | 0 | 0.988 | 22 | 4.6858 | 4.3789 | 1.4509 | 1.2 | 3.1789 | 67.8409
2006-03-15 | 16:52 | 0 | 18.145 | 0 | 1 | 0 | 31.374 | 32.67 | 30.869 | 30.651 | 13.776 | 24.124 | 6.535 | 0 | 0 | 57.329 | 52.541 | 41.695 | 19.058 | 0 | 0 | 54.88 | 30.266 | [5 empty] | 0 | 0.723 | 23 | 4.6934 | 4.3861 | 1.4512 | 1.2 | 3.1861 | 67.8848
2006-03-15 | 16:53 | 1 | 18.145 | 0 | 2 | 0 | 46.9 | 32.264 | 30.747 | 30.747 | 15.702 | 24.17 | 6.561 | 0 | 0 | 57.329 | 52.609 | 41.767 | 19.083 | 0 | 0 | 54.88 | 30.315 | [5 empty] | 18.145 | 16.153 | 24 | 4.6858 | 4.3789 | 1.4509 | 1.2 | 3.1789 | 67.8409
2006-03-15 | 16:54 | 0 | 18.17 | 0 | 1 | 0 | 52.289 | 31.855 | 30.58 | 30.771 | 10.121 | 24.05 | 6.535 | 1 | 0 | 57.306 | 52.541 | 41.695 | 19.058 | 0 | 0 | 54.903 | 30.315 | [5 empty] | 0 | 21.518 | 25 | 4.6934 | 4.3861 | 1.4512 | 1.2 | 3.1861 | 67.8848
2006-03-15 | 16:55 | 0 | 18.115 | 0 | 1 | 0 | 38.777 | 36.378 | 30.286 | 30.717 | 7.72 | 24.19 | 6.479 | 0 | 0 | 57.279 | 52.581 | 41.619 | 19.053 | 0 | 0 | 54.852 | 30.286 | [5 empty] | 0 | 8.06 | 26 | 4.7097 | 4.4016 | 1.4518 | 1.2 | 3.2016 | 67.9789
2006-03-15 | 16:56 | 0 | 18.14 | 0 | 1 | 0 | 33.936 | 49.577 | 30.117 | 30.526 | 6.708 | 23.996 | 6.453 | 0 | 0 | 57.233 | 52.49 | 41.667 | 19.003 | 0 | 0 | 54.621 | 30.286 | [5 empty] | 0 | 3.41 | 27 | 4.7173 | 4.4088 | 1.4522 | 1.2 | 3.2088 | 68.0224
2006-03-15 | 16:57 | 0 | 18.14 | 0 | 2 | 0 | 32.309 | 42.324 | 29.947 | 30.332 | 6.201 | 24.07 | 6.53 | 1 | 0 | 57.233 | 52.604 | 41.784 | 19.028 | 0 | 0 | 54.714 | 30.308 | [5 empty] | 0 | 1.977 | 28 | 4.6949 | 4.3875 | 1.4512 | 1.2 | 3.1875 | 67.8933
2006-03-15 | 16:58 | 0 | 18.14 | 0 | 1 | 0 | 31.61 | 36.167 | 29.732 | 30.068 | 6.074 | 23.996 | 6.453 | 0 | 0 | 57.211 | 52.513 | 41.643 | 19.003 | 0 | 0 | 54.758 | 30.332 | [5 empty] | 0 | 1.542 | 29 | 4.7173 | 4.4088 | 1.4522 | 1.2 | 3.2088 | 68.0224
2006-03-15 | 16:59 | 0 | 18.108 | 0 | 2 | 0 | 31.168 | 33.481 | 29.651 | 29.82 | 5.915 | 24.014 | 6.445 | 0 | 0 | 57.16 | 52.459 | 41.659 | 18.97 | 0 | 0 | 54.684 | 30.3 | [5 empty] | 0 | 1.348 | 30 | 4.7196 | 4.411 | 1.4522 | 1.2 | 3.211 | 68.0357
2006-03-15 | 17:00 | 0 | 18.082 | 0 | 1 | 0 | 30.71 | 32.348 | 29.41 | 29.651 | 5.837 | 23.964 | 6.445 | 0 | 0 | 57.204 | 52.459 | 41.566 | 19.045 | 0 | 0 | 54.775 | 30.254 | [5 empty] | 0 | 1.059 | 31 | 4.7196 | 4.411 | 1.4522 | 1.2 | 3.211 | 68.0357
2006-03-15 | 17:01 | 0 | 18.108 | 1 | 2 | 0 | 30.374 | 31.698 | 29.312 | 29.41 | 5.889 | 23.918 | 6.371 | 0 | 0 | 57.181 | 52.483 | 41.659 | 18.995 | 0 | 0 | 54.707 | 30.229 | [5 empty] | 0 | 0.964 | 32 | 4.7412 | 4.4315 | 1.4531 | 1.2 | 3.2315 | 68.1585
2006-03-15 | 17:02 | 0 | 18.14 | 0 | 1 | 0 | 30.043 | 31.225 | 29.104 | 29.369 | 5.848 | 23.852 | 6.453 | 0 | 0 | 57.19 | 52.49 | 41.619 | 19.028 | 0 | 0 | 54.714 | 30.286 | [5 empty] | 0 | 0.674 | 33 | 4.7173 | 4.4088 | 1.4522 | 1.2 | 3.2088 | 68.0224
2006-03-15 | 17:03 | 0 | 18.082 | 0 | 2 | 0 | 29.771 | 30.685 | 29.023 | 29.312 | 13.934 | 23.749 | 6.371 | 0 | 0 | 57.16 | 52.459 | 41.588 | 19.02 | 0 | 0 | 54.614 | 30.276 | [5 empty] | 0 | 0.459 | 34 | 4.7412 | 4.4315 | 1.4531 | 1.2 | 3.2315 | 68.1585
2006-03-15 | 17:04 | 0 | 18.13 | 0 | 2 | 0 | 49.57 | 30.254 | 28.952 | 29.001 | 14.01 | 23.724 | 6.371 | 0 | 0 | 57.16 | 52.504 | 41.611 | 18.995 | 0 | 0 | 54.59 | 30.3 | [5 empty] | 0 | 20.569 | 35 | 4.7412 | 4.4315 | 1.4531 | 1.2 | 3.2315 | 68.1585
2006-03-15 | 17:05 | 0 | 18.092 | 0 | 2 | 0 | 40.612 | 32.382 | 28.913 | 29.057 | 9.424 | 23.638 | 6.252 | 0 | 0 | 57.124 | 52.49 | 41.669 | 19.08 | 0 | 0 | 54.532 | 30.261 | [5 empty] | 0 | 11.555 | 36 | 4.7758 | 4.4644 | 1.4545 | 1.2 | 3.2644 | 68.3537
2006-03-15 | 17:06 | 0 | 18.092 | 0 | 1 | 0 | 32.761 | 46.505 | 28.962 | 28.986 | 7.442 | 23.734 | 6.329 | 1 | 0 | 57.147 | 52.469 | 41.528 | 19.055 | 0 | 0 | 54.462 | 30.239 | [5 empty] | 0 | 3.775 | 37 | 4.7534 | 4.4431 | 1.4536 | 1.2 | 3.2431 | 68.2277
2006-03-15 | 17:07 | 0 | 18.067 | 0 | 2 | 0 | 30.526 | 38.332 | 28.888 | 29.008 | 6.252 | 23.54 | 6.404 | 0 | 0 | 57.078 | 52.422 | 41.573 | 18.98 | 0 | 0 | 54.418 | 30.261 | [5 empty] | 0 | 1.518 | 38 | 4.7316 | 4.4224 | 1.4527 | 1.2 | 3.2224 | 68.1039
2006-03-15 | 17:08 | 0 | 18.092 | 0 | 2 | 0 | 29.756 | 32.785 | 29.008 | 28.817 | 6.152 | 23.516 | 6.355 | 0 | 0 | 57.078 | 52.399 | 41.597 | 18.98 | 0 | 0 | 54.441 | 30.261 | [5 empty] | 0 | 0.939 | 39 | 4.7458 | 4.4359 | 1.4533 | 1.2 | 3.2359 | 68.1849
2006-03-15 | 17:09 | 0 | 18.115 | 0 | 2 | 0 | 29.516 | 30.985 | 29.177 | 28.817 | 6.077 | 23.445 | 6.381 | 0 | 0 | 57.101 | 52.399 | 41.552 | 18.955 | 0 | 0 | 54.394 | 30.215 | [5 empty] | 0 | 0.699 | 40 | 4.7383 | 4.4287 | 1.453 | 1.2 | 3.2287 | 68.142
2006-03-15 | 17:10 | 0 | 18.092 | 0 | 1 | 0 | 29.42 | 30.19 | 29.177 | 29.082 | 6.051 | 23.445 | 6.355 | 0 | 0 | 57.078 | 52.422 | 41.552 | 18.98 | 0 | 0 | 54.348 | 30.19 | [5 empty] | 0 | 0.338 | 41 | 4.7458 | 4.4359 | 1.4533 | 1.2 | 3.2359 | 68.1849
2006-03-15 | 17:11 | 0 | 18.06 | 0 | 2 | 0 | 29.315 | 29.844 | 29.121 | 29.025 | 5.788 | 23.364 | 6.219 | 0 | 0 | 57.005 | 52.322 | 41.566 | 18.972 | 0 | 0 | 54.273 | 30.158 | [5 empty] | 0 | 0.29 | 42 | 4.7854 | 4.4736 | 1.4549 | 1.2 | 3.2736 | 68.4073
2006-03-15 | 17:12 | 0 | 18.092 | 0 | 2 | 0 | 29.298 | 29.685 | 29.057 | 29.226 | 5.773 | 23.42 | 6.229 | 0 | 0 | 57.035 | 52.375 | 41.573 | 19.03 | 0 | 0 | 54.233 | 30.19 | [5 empty] | 0 | 0.072 | 43 | 4.7825 | 4.4708 | 1.4548 | 1.2 | 3.2708 | 68.3911
2006-03-15 | 17:13 | 0 | 18.092 | 1 | 2 | 0 | 29.322 | 29.587 | 29.057 | 29.033 | 5.721 | 23.494 | 6.229 | 0 | 0 | 57.035 | 52.375 | 41.645 | 19.055 | 0 | 0 | 54.303 | 30.215 | [5 empty] | 0 | 0.289 | 44 | 4.7825 | 4.4708 | 1.4548 | 1.2 | 3.2708 | 68.3911
2006-03-15 | 17:14 | 0 | 18.108 | 0 | 2 | 0 | 29.244 | 29.555 | 28.905 | 29.025 | 10.875 | 23.413 | 6.17 | 0 | 0 | 55.946 | 52.368 | 41.707 | 19.023 | 0 | 0 | 54.25 | 30.229 | [5 empty] | 0 | 0.219 | 45 | 4.7997 | 4.4871 | 1.4555 | 1.2 | 3.2871 | 68.4865
2006-03-15 | 17:15 | 1 | 18.208 | 0 | 15 | 0 | 49.801 | 29.459 | 30.592 | 44.41 | 43.071 | 23.317 | 6.17 | 1 | 0 | 50.809 | 52.163 | 46.293 | 19.07 | 0 | 0 | 54.25 | 29.773 | [5 empty] | 18.208 | 5.391 | 46 | 4.7997 | 4.4871 | 1.4555 | 1.2 | 3.2871 | 68.4865
2006-03-15 | 17:16 | 1 | 18.052 | 0 | 15 | 0 | 61.012 | 29.359 | 34.041 | 52.41 | 55.046 | 23.334 | 6.139 | 3 | 0 | 59.061 | 51.631 | 53.12 | 18.992 | 0 | 0 | 54.222 | 29.501 | [5 empty] | 18.052 | 8.602 | 47 | 4.8087 | 4.4957 | 1.4559 | 1.2 | 3.2957 | 68.5364
2006-03-15 | 17:17 | 0 | 18.052 | 0 | 14 | 0 | 67.336 | 29.31 | 37.66 | 57.964 | 55.848 | 23.263 | 6.139 | 1 | 0 | 65.608 | 51.47 | 58.233 | 18.967 | 0 | 0 | 54.222 | 32.345 | [5 empty] | 0 | 9.372 | 48 | 4.8087 | 4.4957 | 1.4559 | 1.2 | 3.2957 | 68.5364
2006-03-15 | 17:18 | 1 | 18.133 | 0 | 15 | 1 | 69.981 | 29.339 | 40.86 | 61.063 | 55.9 | 23.484 | 6.17 | 1 | 1 | 68.684 | 51.841 | 60.971 | 18.997 | 0 | 0 | 54.25 | 35.643 | [5 empty] | 18.133 | 8.918 | 49 | 4.7997 | 4.4871 | 1.4555 | 1.2 | 3.2871 | 68.4865
2006-03-15 | 17:19 | 1 | 18.052 | 1 | 15 | 0 | 70.898 | 29.359 | 43.372 | 62.738 | 56.798 | 23.408 | 6.139 | 0 | 0 | 69.865 | 52.431 | 62.514 | 19.018 | 0 | 0 | 54.222 | 38.035 | [5 empty] | 18.052 | 8.16 | 0 | 4.8087 | 4.4957 | 1.4559 | 1.2 | 3.2957 | 68.5364
2006-03-15 | 17:20 | 0 | 18.077 | 0 | 15 | 0 | 71.162 | 29.359 | 45.553 | 63.703 | 57.717 | 23.503 | 6.139 | 0 | 0 | 70.283 | 53.167 | 63.5 | 18.992 | 0 | 0 | 54.222 | 39.892 | [5 empty] | 0 | 7.459 | 1 | 4.8087 | 4.4957 | 2.3987 | 2.1429 | 2.3529 | 48.9292
2006-03-15 | 17:21 | 1 | 18.077 | 0 | 15 | 0 | 71.162 | 29.405 | 47.388 | 64.465 | 58.523 | 23.624 | 6.061 | 0 | 0 | 70.46 | 54.014 | 64.241 | 19.018 | 0 | 0 | 54.404 | 41.351 | [5 empty] | 18.077 | 6.697 | 2 | 4.8314 | 4.5173 | 2.3996 | 2.1429 | 2.3745 | 49.146
2006-03-15 | 17:22 | 0 | 18.042 | 0 | 15 | 0 | 71.086 | 29.42 | 48.639 | 65.015 | 59.098 | 23.565 | 5.951 | 0 | 0 | 70.471 | 54.761 | 64.702 | 18.982 | 0 | 0 | 54.67 | 42.444 | [5 empty] | 0 | 6.071 | 3 | 4.8635 | 4.5478 | 2.4009 | 2.1429 | 2.4049 | 49.4484
2006-03-15 | 17:23 | 0 | 18.017 | 0 | 3 | 0 | 73.525 | 60.688 | 35.56 | 64.903 | 45.453 | 23.494 | 5.976 | 1 | 0 | 69.834 | 55.403 | 64.522 | 18.982 | 0 | 0 | 54.875 | 42.867 | [5 empty] | 0 | 8.622 | 4 | 4.8562 | 4.5408 | 2.4006 | 2.1429 | 2.398 | 49.38
2006-03-15 | 17:24 | 0 | 18.042 | 0 | 2 | 0 | 69.834 | 68.362 | 30.43 | 57.281 | 29.202 | 23.565 | 6 | 0 | 0 | 68.275 | 55.792 | 61.585 | 18.957 | 0 | 0 | 55.13 | 42.561 | [5 empty] | 0 | 12.553 | 5 | 4.8492 | 4.5342 | 2.4004 | 2.1429 | 2.3913 | 49.3142
2006-03-15 | 17:25 | 0 | 18.002 | 0 | 1 | 0 | 65.878 | 71.403 | 28.707 | 40.832 | 20.613 | 23.575 | 6.036 | 0 | 0 | 66.841 | 56.1 | 58.187 | 18.967 | 0 | 0 | 55.274 | 42.147 | [5 empty] | 0 | 25.046 | 6 | 4.8387 | 4.5242 | 2.3999 | 2.1429 | 2.3814 | 49.2151
2006-03-15 | 17:26 | 0 | 17.997 | 0 | 0 | 0 | 64.527 | 72.387 | 28.292 | 36.643 | 17.823 | 23.788 | 5.904 | 0 | 0 | 65.805 | 56.275 | 55.361 | 18.912 | 0 | 0 | 55.384 | 41.674 | [5 empty] | 0 | 27.884 | 7 | 4.8772 | 4.5608 | 2.4015 | 2.1429 | 2.4179 | 49.5764
2006-03-15 | 17:27 | 0 | 18.027 | 0 | 0 | 0 | 64.15 | 72.282 | 28.128 | 36.038 | 15.239 | 23.938 | 5.935 | 0 | 0 | 65.047 | 56.483 | 53.349 | 18.967 | 0 | 0 | 55.573 | 41.255 | [5 empty] | 0 | 28.112 | 8 | 4.8681 | 4.5522 | 2.4011 | 2.1429 | 2.4093 | 49.492
2006-03-15 | 17:28 | 0 | 17.997 | 0 | 0 | 0 | 63.427 | 71.991 | 28.05 | 35.82 | 12.071 | 23.81 | 6.005 | 1 | 0 | 64.438 | 56.567 | 51.829 | 18.937 | 0 | 0 | 55.659 | 40.779 | [5 empty] | 0 | 27.607 | 9 | 4.8477 | 4.5328 | 2.4003 | 2.1429 | 2.39 | 49.3004
2006-03-15 | 17:29 | 0 | 17.972 | 0 | 0 | 0 | 62.891 | 71.528 | 28.194 | 35.868 | 10.616 | 23.714 | 5.904 | 0 | 0 | 63.922 | 56.656 | 50.66 | 18.937 | 0 | 0 | 55.729 | 40.427 | [5 empty] | 0 | 27.023 | 10 | 4.8772 | 4.5608 | 2.4015 | 2.1429 | 2.4179 | 49.5764
2006-03-15 | 17:30 | 0 | 17.997 | 0 | 0 | 0 | 62.329 | 70.849 | 28.123 | 35.844 | 9.527 | 23.643 | 5.904 | 0 | 0 | 63.607 | 56.882 | 49.766 | 18.912 | 0 | 0 | 55.75 | 39.956 | [5 empty] | 0 | 26.485 | 11 | 4.8772 | 4.5608 | 2.4015 | 2.1429 | 2.4179 | 49.5764
2006-03-15 | 17:31 | 0 | 17.972 | 0 | 0 | 0 | 61.768 | 70.321 | 28.292 | 35.844 | 8.615 | 23.908 | 6.005 | 0 | 0 | 63.294 | 56.882 | 49.056 | 18.96 | 0 | 0 | 55.844 | 39.605 | [5 empty] | 0 | 25.924 | 12 | 4.8477 | 4.5328 | 2.4003 | 2.1429 | 2.39 | 49.3004
2006-03-15 | 17:32 | 0 | 17.997 | 0 | 0 | 0 | 61.14 | 69.641 | 28.412 | 35.797 | 7.8 | 23.665 | 5.904 | 0 | 0 | 63.002 | 56.905 | 48.529 | 19.01 | 0 | 0 | 55.82 | 39.298 | [5 empty] | 0 | 25.343 | 13 | 4.8772 | 4.5608 | 2.4015 | 2.1429 | 2.4179 | 49.5764
2006-03-15 | 17:33 | 0 | 17.997 | 0 | 0 | 0 | 60.49 | 68.915 | 28.677 | 35.562 | 7.574 | 23.763 | 5.904 | 0 | 0 | 62.779 | 56.948 | 48.139 | 18.96 | 0 | 0 | 55.911 | 38.971 | [5 empty] | 0 | 24.928 | 14 | 4.8772 | 4.5608 | 2.4015 | 2.1429 | 2.4179 | 49.5764
2006-03-15 | 17:34 | 0 | 17.997 | 0 | 0 | 0 | 59.862 | 68.235 | 28.702 | 35.493 | 7.195 | 23.714 | 5.804 | 0 | 0 | 62.576 | 56.948 | 47.955 | 18.96 | 0 | 0 | 55.981 | 38.665 | [5 empty] | 0 | 24.369 | 15 | 4.9063 | 4.5885 | 2.4027 | 2.1429 | 2.4456 | 49.8463
2006-03-15 | 17:35 | 0 | 17.997 | 0 | 0 | 0 | 59.258 | 67.375 | 28.846 | 35.445 | 6.839 | 23.57 | 5.752 | 0 | 0 | 62.398 | 56.994 | 47.864 | 18.96 | 0 | 0 | 55.958 | 38.454 | [5 empty] | 0 | 23.813 | 16 | 4.9214 | 4.6028 | 2.4033 | 2.1429 | 2.46 | 49.9854
2006-03-15 | 17:36 | 0 | 17.997 | 0 | 0 | 0 | 58.719 | 66.59 | 28.822 | 35.493 | 6.687 | 23.521 | 5.778 | 0 | 0 | 62.284 | 56.994 | 47.864 | 18.937 | 0 | 0 | 55.958 | 38.241 | [5 empty] | 0 | 23.226 | 17 | 4.9138 | 4.5956 | 2.403 | 2.1429 | 2.4528 | 49.9159
2006-03-15 | 17:37 | 0 | 17.942 | 0 | 0 | 0 | 58.041 | 65.732 | 28.962 | 35.323 | 6.53 | 23.614 | 5.621 | 0 | 0 | 62.121 | 57.01 | 47.628 | 18.955 | 0 | 0 | 56.044 | 38.026 | [5 empty] | 0 | 22.718 | 18 | 4.9596 | 4.6391 | 2.4048 | 2.1429 | 2.4963 | 50.332
2006-03-15 | 17:38 | 0 | 17.942 | 0 | 0 | 0 | 57.482 | 64.903 | 28.937 | 35.227 | 6.43 | 23.469 | 5.721 | 0 | 0 | 62.01 | 57.033 | 47.628 | 18.98 | 0 | 0 | 56.091 | 37.813 | [5 empty] | 0 | 22.255 | 19 | 4.9304 | 4.6114 | 2.4036 | 2.1429 | 2.4686 | 50.0679
2006-03-15 | 17:39 | 0 | 17.906 | 0 | 0 | 0 | 56.889 | 64.152 | 28.962 | 35.275 | 6.329 | 23.516 | 5.644 | 0 | 0 | 61.966 | 57.055 | 47.628 | 19.005 | 0 | 0 | 56.044 | 37.648 | [5 empty] | 0 | 21.614 | 20 | 4.9529 | 4.6327 | 2.4046 | 2.1429 | 2.4899 | 50.2716
2006-03-15 | 17:40 | 0 | 17.919 | 0 | 0 | 0 | 54.784 | 63.872 | 28.719 | 34.383 | 6.278 | 23.589 | 5.569 | 0 | 0 | 61.898 | 57.055 | 47.56 | 18.98 | 0 | 0 | 56.044 | 37.485 | [5 empty] | 0 | 20.401 | 21 | 4.9747 | 4.6535 | 2.4054 | 2.1429 | 2.5106 | 50.4682
2006-03-15 | 17:41 | 0 | 17.919 | 1 | 2 | 0 | 55.701 | 61.092 | 29.128 | 30.215 | 8.781 | 23.614 | 5.469 | 0 | 0 | 61.809 | 57.078 | 47.537 | 19.005 | 0 | 0 | 56.021 | 37.272 | [5 empty] | 0 | 25.486 | 22 | 5.0038 | 4.6812 | 2.4066 | 2.1429 | 2.5383 | 50.7276
2006-03-15 | 17:42 | 1 | 17.967 | 0 | 2 | 0 | 54.875 | 57.998 | 29.082 | 28.792 | 16.315 | 23.636 | 5.469 | 0 | 0 | 61.763 | 57.055 | 47.399 | 19.45 | 0 | 0 | 56.159 | 37.131 | [5 empty] | 17.967 | 26.083 | 23 | 5.0038 | 4.6812 | 2.4066 | 2.1429 | 2.5383 | 50.7276
2006-03-15 | 17:43 | 0 | 17.906 | 0 | 1 | 0 | 55.554 | 54.567 | 27.699 | 29.143 | 18.475 | 23.82 | 5.381 | 0 | 0 | 61.665 | 57.046 | 47.32 | 20.131 | 0 | 0 | 56.058 | 36.935 | [5 empty] | 0 | 26.411 | 24 | 5.0295 | 4.7055 | 2.4077 | 2.1429 | 2.5627 | 50.9535
2006-03-15 | 17:44 | 0 | 17.932 | 0 | 2 | 0 | 55.141 | 55.713 | 26.637 | 28.3 | 21 | 23.82 | 5.456 | 0 | 0 | 61.597 | 57.024 | 47.32 | 20.519 | 0 | 0 | 56.035 | 36.794 | [5 empty] | 0 | 26.841 | 25 | 5.0076 | 4.6848 | 2.4068 | 2.1429 | 2.5419 | 50.7612
2006-03-15 | 17:45 | 0 | 17.939 | 0 | 2 | 0 | 54.119 | 55.699 | 26.26 | 26.983 | 22.045 | 23.901 | 5.363 | 0 | 0 | 61.585 | 57.055 | 47.262 | 20.816 | 0 | 0 | 56.044 | 36.708 | [5 empty] | 0 | 27.136 | 26 | 5.0347 | 4.7105 | 2.4079 | 2.1429 | 2.5677 | 50.9994
2006-03-15 | 17:46 | 1 | 17.891 | 0 | 3 | 1 | 54.096 | 55.356 | 26.068 | 26.188 | 23.273 | 24.021 | 5.312 | 1 | 0 | 61.54 | 57.144 | 47.168 | 20.696 | 0 | 0 | 56.044 | 36.615 | [5 empty] | 17.891 | 27.908 | 27 | 5.0495 | 4.7246 | 2.4085 | 2.1429 | 2.5818 | 51.129
2006-03-15 | 17:47 | 0 | 17.939 | 0 | 2 | 0 | 53.911 | 54.553 | 25.995 | 26.019 | 26.081 | 24.033 | 5.327 | 1 | 0 | 61.485 | 57.224 | 47.32 | 20.443 | 0 | 0 | 56.035 | 36.485 | [5 empty] | 0 | 27.892 | 0 | 5.0452 | 4.7205 | 2.4083 | 2.1429 | 2.5776 | 51.091
2006-03-15 | 17:48 | 0 | 17.939 | 0 | 2 | 0 | 53.521 | 54.348 | 26.139 | 25.899 | 26.767 | 24.261 | 5.363 | 2 | 0 | 61.471 | 57.167 | 47.238 | 20.114 | 0 | 0 | 56.135 | 36.426 | [5 empty] | 0 | 27.622 | 1 | 5.0347 | 4.7105 | 5.7196 | 5.4545 | -0.74402 | -14.7779
2006-03-15 | 17:49 | 1 | 17.904 | 0 | 3 | 0 | 53.925 | 54.154 | 26.179 | 25.865 | 27.167 | 24.322 | 5.201 | 2 | 0 | 61.284 | 57.09 | 47.115 | 19.807 | 0 | 0 | 56.012 | 36.203 | [5 empty] | 17.904 | 28.06 | 2 | 5.0819 | 4.7554 | 5.7215 | 5.4545 | -0.69918 | -13.7584
2006-03-15 | 17:50 | 0 | 17.881 | 1 | 2 | 0 | 53.465 | 54.268 | 26.225 | 25.914 | 28.562 | 24.322 | 5.201 | 2 | 0 | 61.193 | 57.069 | 47.068 | 19.51 | 0 | 0 | 56.056 | 36.11 | [5 empty] | 0 | 27.551 | 3 | 5.0819 | 4.7554 | 5.7215 | 5.4545 | -0.69918 | -13.7584
2006-03-15 | 17:51 | 0 | 17.904 | 0 | 3 | 0 | 53.764 | 54.154 | 26.515 | 26.105 | 29.141 | 24.443 | 5.227 | 2 | 0 | 61.058 | 57.113 | 47.115 | 19.362 | 0 | 0 | 56.079 | 35.993 | [5 empty] | 0 | 27.659 | 4 | 5.0743 | 4.7482 | 5.7212 | 5.4545 | -0.70638 | -13.9207
2006-03-15 | 17:52 | 1 | 17.904 | 0 | 3 | 0 | 53.717 | 54.177 | 26.684 | 26.203 | 29.094 | 24.587 | 5.075 | 2 | 0 | 60.992 | 57.09 | 47.068 | 19.264 | 0 | 0 | 56.035 | 35.945 | [5 empty] | 17.904 | 27.514 | 5 | 5.1186 | 4.7902 | 5.723 | 5.4545 | -0.66431 | -12.9784
2006-03-15 | 17:53 | 0 | 17.904 | 0 | 3 | 0 | 53.949 | 54.268 | 27.093 | 26.468 | 29.648 | 24.707 | 5.075 | 2 | 0 | 60.926 | 57.113 | 47.068 | 19.166 | 0 | 0 | 56.012 | 35.852 | [5 empty] | 0 | 27.481 | 6 | 5.1186 | 4.7902 | 5.723 | 5.4545 | -0.66431 | -12.9784
2006-03-15 | 17:54 | 0 | 17.904 | 0 | 2 | 0 | 53.97 | 54.453 | 27.672 | 26.924 | 29.839 | 24.781 | 4.998 | 2 | 0 | 60.812 | 57.069 | 47.021 | 19.189 | 0 | 0 | 55.942 | 35.758 | [5 empty] | 0 | 27.046 | 7 | 5.141 | 4.8116 | 5.7239 | 5.4545 | -0.64299 | -12.5072
2006-03-15 | 17:55 | 1 | 17.904 | 0 | 3 | 0 | 54.063 | 54.476 | 28.491 | 27.527 | 30.173 | 24.992 | 4.967 | 2 | 0 | 60.718 | 57.131 | 46.993 | 19.111 | 0 | 0 | 55.846 | 35.612 | [5 empty] | 17.904 | 26.536 | 8 | 5.15 | 4.8201 | 5.7242 | 5.4545 | -0.63441 | -12.3186
2006-03-15 | 17:56 | 0 | 17.874 | 0 | 3 | 0 | 54.035 | 54.492 | 29.401 | 28.292 | 30.46 | 25.112 | 4.992 | 2 | 0 | 60.672 | 57.062 | 46.949 | 19.035 | 0 | 0 | 55.846 | 35.541 | [5 empty] | 0 | 25.743 | 9 | 5.1427 | 4.8132 | 5.7239 | 5.4545 | -0.64133 | -12.4706
2006-03-15 | 17:57 | 0 | 17.899 | 0 | 2 | 1 | 53.942 | 54.562 | 30.533 | 29.231 | 29.93 | 25.186 | 4.892 | 2 | 0 | 60.606 | 57.042 | 46.926 | 19.035 | 0 | 0 | 55.823 | 35.471 | [5 empty] | 0 | 24.711 | 10 | 5.1718 | 4.8409 | 5.7251 | 5.4545 | -0.61365 | -11.8652
2006-03-15 | 17:58 | 0 | 17.874 | 0 | 3 | 0 | 54.079 | 54.448 | 31.401 | 30.364 | 30.629 | 25.112 | 4.992 | 1 | 0 | 60.538 | 57.062 | 46.949 | 19.01 | 0 | 0 | 55.799 | 35.399 | [5 empty] | 0 | 23.715 | 0 | 5.1427 | 4.8132 | 5.7239 | 5.4545 | -0.64133 | -12.4706
2006-03-15 | 17:59 | 1 | 17.874 | 1 | 3 | 0 | 54.31 | 54.583 | 32.603 | 31.568 | 30.099 | 25.306 | 5.144 | 2 | 0 | 60.494 | 57.062 | 46.926 | 18.987 | 0 | 0 | 55.755 | 35.306 | [5 empty] | 17.874 | 22.742 | 1 | 5.0985 | 4.7711 | 1.9819 | 1.7143 | 3.0569 | 59.9564
2006-03-15 | 18:00 | 0 | 17.874 | 0 | 2 | 0 | 54.378 | 54.539 | 33.378 | 32.387 | 30.004 | 25.377 | 4.967 | 2 | 0 | 60.403 | 57.042 | 46.993 | 18.962 | 0 | 0 | 55.755 | 35.282 | [5 empty] | 0 | 21.991 | 2 | 5.15 | 4.8201 | 1.984 | 1.7143 | 3.1058 | 60.3076
2006-03-15 | 18:01 | 0 | 17.844 | 0 | 3 | 0 | 54.236 | 54.693 | 33.938 | 33.326 | 28.792 | 25.396 | 4.887 | 1 | 0 | 60.31 | 56.969 | 47.059 | 18.957 | 0 | 0 | 55.704 | 35.184 | [5 empty] | 0 | 20.91 | 3 | 5.1733 | 4.8423 | 1.9849 | 1.7143 | 3.128 | 60.4641
2006-03-15 | 18:02 | 0 | 17.959 | 0 | 2 | 0 | 54.481 | 54.504 | 34.376 | 33.883 | 28.545 | 25.438 | 4.802 | 2 | 0 | 60.257 | 56.985 | 47.005 | 18.899 | 0 | 0 | 55.65 | 35.081 | [5 empty] | 0 | 20.598 | 4 | 5.1981 | 4.8658 | 1.9859 | 1.7143 | 3.1515 | 60.6288
2006-03-15 | 18:03 | 1 | 17.821 | 0 | 3 | 0 | 54.488 | 54.992 | 34.878 | 34.431 | 26.865 | 25.59 | 4.962 | 1 | 0 | 60.234 | 56.962 | 47.049 | 18.874 | 0 | 0 | 55.673 | 35.033 | [5 empty] | 17.821 | 20.057 | 5 | 5.1515 | 4.8215 | 1.984 | 1.7143 | 3.1072 | 60.3174
2006-03-15 | 18:04 | 0 | 17.811 | 0 | 2 | 0 | 54.457 | 54.917 | 35.033 | 34.847 | 26.134 | 25.509 | 4.828 | 1 | 0 | 60.191 | 56.939 | 47.166 | 18.899 | 0 | 0 | 55.65 | 34.94 | [5 empty] | 0 | 19.61 | 6 | 5.1905 | 4.8586 | 1.9856 | 1.7143 | 3.1443 | 60.5786
2006-03-15 | 18:05 | 0 | 17.836 | 0 | 2 | 0 | 54.686 | 54.779 | 35.27 | 35.033 | 25.605 | 25.703 | 4.776 | 1 | 0 | 60.211 | 56.985 | 47.119 | 18.899 | 0 | 0 | 55.65 | 34.916 | [5 empty] | 0 | 19.653 | 7 | 5.2056 | 4.873 | 1.9862 | 1.7143 | 3.1587 | 60.6789
2006-03-15 | 18:06 | 0 | 17.836 | 0 | 2 | 0 | 55.442 | 54.985 | 35.246 | 35.175 | 25.509 | 25.629 | 4.954 | 2 | 0 | 60.145 | 57.005 | 47.325 | 18.925 | 0 | 0 | 55.718 | 34.871 | [5 empty] | 0 | 20.267 | 8 | 5.1538 | 4.8237 | 1.9841 | 1.7143 | 3.1094 | 60.3332
2006-03-15 | 18:07 | 1 | 17.811 | 0 | 2 | 0 | 56.378 | 55.008 | 35.199 | 35.222 | 25.075 | 25.58 | 4.928 | 1 | 0 | 60.1 | 56.962 | 47.28 | 18.925 | 0 | 0 | 55.58 | 34.751 | [5 empty] | 17.811 | 21.156 | 9 | 5.1614 | 4.8309 | 1.9844 | 1.7143 | 3.1166 | 60.3841
2006-03-15 | 18:08 | 0 | 17.811 | 0 | 2 | 0 | 54.114 | 55.788 | 35.105 | 35.246 | 18.231 | 25.678 | 4.902 | 1 | 0 | 60.122 | 56.985 | 47.187 | 18.925 | 0 | 0 | 55.421 | 34.73 | [5 empty] | 0 | 18.868 | 10 | 5.1689 | 4.8381 | 1.9847 | 1.7143 | 3.1238 | 60.4349
2006-03-15 | 18:09 | 0 | 17.811 | 1 | 1 | 0 | 43.26 | 56.512 | 34.775 | 35.292 | 14.06 | 25.703 | 4.727 | 0 | 0 | 60.077 | 57.005 | 47.371 | 18.947 | 0 | 0 | 55.65 | 34.634 | [5 empty] | 0 | 7.968 | 11 | 5.2199 | 4.8866 | 1.9868 | 1.7143 | 3.1723 | 60.7729
2006-03-15 | 18:10 | 0 | 17.778 | 0 | 1 | 0 | 39.258 | 54.014 | 34.462 | 35.026 | 11.682 | 25.647 | 4.717 | 0 | 0 | 60.004 | 56.932 | 47.294 | 18.892 | 0 | 0 | 55.781 | 34.581 | [5 empty] | 0 | 4.232 | 12 | 5.2228 | 4.8893 | 1.9869 | 1.7143 | 3.175 | 60.792
2006-03-15 | 18:11 | 0 | 17.756 | 0 | 2 | 0 | 37.942 | 45.873 | 34.203 | 34.768 | 9.753 | 25.647 | 4.717 | 1 | 0 | 60.004 | 56.932 | 47.364 | 18.816 | 0 | 0 | 55.848 | 34.534 | [5 empty] | 0 | 3.174 | 13 | 5.2228 | 4.8893 | 1.9869 | 1.7143 | 3.175 | 60.792
2006-03-15 | 18:12 | 0 | 17.803 | 0 | 1 | 0 | 37.26 | 41.183 | 33.921 | 34.581 | 8.866 | 25.406 | 4.694 | 0 | 0 | 60.004 | 56.909 | 47.388 | 18.892 | 0 | 0 | 55.918 | 34.486 | [5 empty] | 0 | 2.679 | 14 | 5.2295 | 4.8957 | 1.9872 | 1.7143 | 3.1814 | 60.8358
2006-03-15 | 18:13 | 0 | 17.778 | 0 | 1 | 0 | 36.696 | 39.141 | 33.687 | 34.345 | 8.124 | 25.428 | 4.694 | 0 | 0 | 59.981 | 56.909 | 47.455 | 18.867 | 0 | 0 | 55.918 | 34.44 | [5 empty] | 0 | 2.351 | 15 | 5.2295 | 4.8957 | 1.9872 | 1.7143 | 3.1814 | 60.8358
2006-03-15 | 18:14 | 0 | 17.748 | 0 | 2 | 0 | 36.172 | 38.124 | 33.613 | 34.012 | 7.522 | 25.303 | 4.534 | 0 | 0 | 59.954 | 56.905 | 47.29 | 18.811 | 0 | 0 | 55.935 | 34.364 | [5 empty] | 0 | 2.16 | 16 | 5.2761 | 4.94 | 1.9891 | 1.7143 | 3.2257 | 61.138
2006-03-15 | 18:15 | 0 | 17.773 | 0 | 1 | 0 | 35.727 | 37.394 | 33.493 | 33.893 | 6.762 | 25.303 | 4.459 | 0 | 0 | 59.908 | 56.905 | 47.245 | 18.837 | 0 | 0 | 55.935 | 34.27 | [5 empty] | 0 | 1.834 | 17 | 5.2979 | 4.9607 | 1.99 | 1.7143 | 3.2465 | 61.2778
2006-03-15 | 18:16 | 0 | 17.773 | 0 | 1 | 0 | 35.328 | 36.808 | 33.165 | 33.751 | 6.257 | 25.254 | 4.511 | 0 | 0 | 59.908 | 56.928 | 47.29 | 18.837 | 0 | 0 | 55.981 | 34.27 | [5 empty] | 0 | 1.577 | 18 | 5.2828 | 4.9464 | 1.9894 | 1.7143 | 3.2321 | 61.181
2006-03-15 | 18:17 | 0 | 17.748 | 0 | 1 | 0 | 35.022 | 36.313 | 32.976 | 33.565 | 5.953 | 25.014 | 4.56 | 0 | 0 | 59.865 | 56.882 | 47.266 | 18.811 | 0 | 0 | 55.935 | 34.223 | [5 empty] | 0 | 1.457 | 19 | 5.2685 | 4.9328 | 1.9888 | 1.7143 | 3.2185 | 61.0893
2006-03-15 | 18:18 | 0 | 17.748 | 0 | 1 | 0 | 38.241 | 35.962 | 33.141 | 33.472 | 21.255 | 25.038 | 4.408 | 0 | 0 | 59.796 | 56.836 | 47.29 | 18.786 | 0 | 0 | 55.89 | 34.153 | [5 empty] | 0 | 4.769 | 20 | 5.3128 | 4.9749 | 1.9906 | 1.7143 | 3.2606 | 61.3723
2006-03-15 | 18:19 | 0 | 17.725 | 0 | 1 | 0 | 61.546 | 35.538 | 32.79 | 32.931 | 12.564 | 24.965 | 4.459 | 1 | 0 | 59.73 | 56.859 | 47.266 | 18.837 | 0 | 0 | 55.844 | 34.153 | [5 empty] | 0 | 28.615 | 21 | 5.2979 | 4.9607 | 1.99 | 1.7143 | 3.2465 | 61.2778
2006-03-15 | 18:20 | 0 | 17.748 | 0 | 1 | 0 | 48.643 | 35.328 | 32.409 | 32.811 | 9.205 | 24.918 | 4.459 | 0 | 0 | 59.707 | 56.836 | 47.245 | 18.837 | 0 | 0 | 55.844 | 34.129 | [5 empty] | 0 | 15.832 | 22 | 5.2979 | 4.9607 | 1.99 | 1.7143 | 3.2465 | 61.2778
2006-03-15 | 18:21 | 0 | 17.715 | 1 | 1 | 0 | 40.255 | 39.081 | 32.377 | 32.594 | 6.729 | 24.911 | 4.526 | 0 | 0 | 59.7 | 56.807 | 47.168 | 18.779 | 0 | 0 | 55.813 | 34.026 | [5 empty] | 0 | 7.661 | 23 | 5.2784 | 4.9422 | 1.9892 | 1.7143 | 3.2279 | 61.153
2006-03-15 | 18:22 | 0 | 17.715 | 0 | 1 | 0 | 36.753 | 51.939 | 32.066 | 32.402 | 5.868 | 24.693 | 4.5 | 0 | 0 | 59.588 | 56.784 | 47.283 | 18.804 | 0 | 0 | 55.767 | 34.026 | [5 empty] | 0 | 4.351 | 24 | 5.286 | 4.9494 | 1.9895 | 1.7143 | 3.2351 | 61.2016
2006-03-15 | 18:23 | 0 | 17.715 | 0 | 1 | 0 | 35.273 | 52.007 | 31.536 | 32.282 | 5.464 | 24.717 | 4.426 | 0 | 0 | 59.609 | 56.852 | 47.215 | 18.804 | 0 | 0 | 55.767 | 33.981 | [5 empty] | 0 | 2.991 | 25 | 5.3075 | 4.9699 | 1.9904 | 1.7143 | 3.2556 | 61.339
2006-03-15 | 18:24 | 0 | 17.693 | 0 | 1 | 0 | 34.474 | 45.173 | 30.909 | 31.897 | 5.186 | 24.646 | 4.374 | 1 | 0 | 59.566 | 56.807 | 47.259 | 18.829 | 0 | 0 | 55.676 | 33.957 | [5 empty] | 0 | 2.577 | 26 | 5.3227 | 4.9843 | 1.991 | 1.7143 | 3.27 | 61.4349
2006-03-15 | 18:25 | 0 | 17.705 | 0 | 1 | 0 | 34.015 | 40.078 | 30.607 | 31.499 | 4.817 | 24.536 | 4.361 | 0 | 0 | 59.509 | 56.775 | 47.224 | 18.791 | 0 | 0 | 55.617 | 33.897 | [5 empty] | 0 | 2.516 | 27 | 5.3265 | 4.9879 | 1.9911 | 1.7143 | 3.2736 | 61.4588
2006-03-15 | 18:26 | 0 | 17.705 | 0 | 0 | 0 | 33.591 | 37.375 | 30.705 | 31.041 | 4.792 | 24.585 | 4.49 | 0 | 0 | 59.509 | 56.752 | 47.203 | 18.741 | 0 | 0 | 55.617 | 33.852 | [5 empty] | 0 | 2.55 | 28 | 5.2889 | 4.9522 | 1.9896 | 1.7143 | 3.2379 | 61.2202
2006-03-15 | 18:27 | 0 | 17.728 | 0 | 1 | 0 | 33.287 | 35.895 | 30.631 | 30.511 | 4.539 | 24.634 | 4.439 | 0 | 0 | 59.531 | 56.729 | 47.203 | 18.741 | 0 | 0 | 55.617 | 33.78 | [5 empty] | 0 | 2.776 | 29 | 5.3038 | 4.9663 | 1.9902 | 1.7143 | 3.252 | 61.3149
2006-03-15 | 18:28 | 0 | 17.695 | 0 | 1 | 0 | 32.881 | 34.971 | 30.215 | 30.166 | 7.695 | 24.384 | 4.457 | 0 | 0 | 59.456 | 56.677 | 47.126 | 18.734 | 0 | 0 | 55.587 | 33.749 | [5 empty] | 0 | 2.715 | 30 | 5.2985 | 4.9613 | 1.99 | 1.7143 | 3.247 | 61.2816
2006-03-15 | 18:29 | 0 | 17.673 | 0 | 1 | 0 | 36.263 | 34.407 | 30.239 | 29.996 | 18.364 | 24.384 | 4.279 | 0 | 0 | 59.479 | 56.722 | 47.035 | 18.759 | 0 | 0 | 55.566 | 33.656 | [5 empty] | 0 | 6.267 | 31 | 5.3504 | 5.0106 | 1.9921 | 1.7143 | 3.2963 | 61.6088
2006-03-15 | 18:30 | 0 | 17.673 | 0 | 1 | 0 | 64.794 | 33.866 | 30.31 | 29.996 | 10.065 | 24.193 | 4.305 | 0 | 0 | 59.479 | 56.722 | 47.08 | 18.734 | 0 | 0 | 55.566 | 33.632 | [5 empty] | 0 | 34.798 | 32 | 5.3428 | 5.0034 | 1.9918 | 1.7143 | 3.2891 | 61.5614
2006-03-15 | 18:31 | 0 | 17.673 | 0 | 1 | 0 | 49.901 | 33.443 | 30.359 | 30.119 | 7.064 | 24.313 | 4.457 | 1 | 0 | 59.413 | 56.766 | 47.059 | 18.759 | 0 | 0 | 55.566 | 33.656 | [5 empty] | 0 | 19.782 | 33 | 5.2985 | 4.9613 | 1.99 | 1.7143 | 3.247 | 61.2816
2006-03-15 | 18:32 | 0 | 17.695 | 0 | 1 | 1 | 38.708 | 36.428 | 30.504 | 30.141 | 5.873 | 24.168 | 4.328 | 0 | 0 | 59.39 | 56.677 | 47.035 | 18.759 | 0 | 0 | 55.543 | 33.632 | [5 empty] | 0 | 8.567 | 34 | 5.3361 | 4.997 | 1.9915 | 1.7143 | 3.2827 | 61.5193
2006-03-15 | 18:33 | 0 | 17.695 | 1 | 1 | 0 | 34.314 | 51.024 | 30.504 | 30.359 | 5.214 | 24.094 | 4.202 | 0 | 0 | 59.39 | 56.699 | 47.059 | 18.784 | 0 | 0 | 55.519 | 33.632 | [5 empty] | 0 | 3.955 | 0 | 5.3728 | 5.0319 | 1.993 | 1.7143 | 3.3176 | 61.7483
2006-03-15 | 18:34 | 0 | 17.663 | 0 | 1 | 0 | 32.543 | 50.49 | 30.327 | 30.497 | 4.575 | 24.087 | 4.294 | 0 | 0 | 59.315 | 56.67 | 47.073 | 18.751 | 0 | 0 | 55.466 | 33.529 | [5 empty] | 0 | 2.046 | 1 | 5.346 | 5.0064 | 2.3466 | 2.069 | 2.9375 | 54.9469
2006-03-15 | 18:35 | 0 | 17.64 | 0 | 1 | 0 | 31.87 | 42.367 | 30.448 | 30.543 | 4.524 | 24.04 | 4.22 | 0 | 0 | 59.337 | 56.624 | 47.096 | 18.726 | 0 | 0 | 55.473 | 33.56 | [5 empty] | 0 | 1.327 | 2 | 5.3675 | 5.0269 | 2.3475 | 2.069 | 2.9579 | 55.1079
2006-03-15 | 18:36 | 0 | 17.663 | 0 | 1 | 0 | 31.58 | 36.938 | 30.352 | 30.497 | 4.271 | 24.04 | 4.068 | 0 | 0 | 59.292 | 56.624 | 47.073 | 18.701 | 0 | 0 | 55.442 | 33.529 | [5 empty] | 0 | 1.083 | 3 | 5.4118 | 5.069 | 2.3493 | 2.069 | 3 | 55.4347
2006-03-15 | 18:37 | 0 | 17.663 | 0 | 1 | 0 | 31.411 | 34.306 | 29.869 | 30.399 | 4.119 | 23.918 | 4.093 | 1 | 0 | 59.292 | 56.624 | 47.049 | 18.726 | 0 | 0 | 55.466 | 33.507 | [5 empty] | 0 | 1.012 | 4 | 5.4045 | 5.0621 | 2.349 | 2.069 | 2.9931 | 55.3813
2006-03-15 | 18:38 | 0 | 17.663 | 0 | 1 | 0 | 31.291 | 33.036 | 29.339 | 30.014 | 4.068 | 23.942 | 4.168 | 0 | 0 | 59.315 | 56.601 | 47.049 | 18.751 | 0 | 0 | 55.442 | 33.483 | [5 empty] | 0 | 1.277 | 5 | 5.3827 | 5.0413 | 2.3481 | 2.069 | 2.9723 | 55.2203
2006-03-15 | 18:39 | 0 | 17.688 | 0 | 1 | 0 | 31.195 | 32.326 | 29.219 | 29.798 | 9.464 | 23.822 | 4.142 | 0 | 0 | 59.36 | 56.715 | 47.187 | 18.751 | 0 | 0 | 55.442 | 33.483 | [5 empty] | 0 | 1.397 | 6 | 5.3902 | 5.0485 | 2.3484 | 2.069 | 2.9795 | 55.2763
2006-03-15 | 18:40 | 0 | 17.635 | 0 | 1 | 0 | 42.224 | 31.987 | 29.263 | 29.651 | 15.687 | 23.94 | 4.114 | 0 | 0 | 59.29 | 56.576 | 46.979 | 18.698 | 0 | 0 | 55.417 | 33.385 | [5 empty] | 0 | 12.573 | 7 | 5.3984 | 5.0562 | 2.3487 | 2.069 | 2.9873 | 55.3363
2006-03-15 | 18:41 | 0 | 17.713 | 0 | 1 | 0 | 54.756 | 31.725 | 29.413 | 29.58 | 8.132 | 23.942 | 4.168 | 0 | 0 | 59.292 | 56.601 | 46.982 | 18.726 | 0 | 0 | 55.375 | 33.436 | [5 empty] | 0 | 25.176 | 8 | 5.3827 | 5.0413 | 2.3481 | 2.069 | 2.9723 | 55.2203
2006-03-15 | 18:42 | 0 | 17.663 | 0 | 1 | 0 | 39.31 | 34.352 | 29.364 | 29.58 | 5.814 | 23.773 | 4.22 | 0 | 0 | 59.271 | 56.581 | 47.049 | 18.701 | 0 | 0 | 55.351 | 33.412 | [5 empty] | 0 | 9.73 | 9 | 5.3675 | 5.0269 | 2.3475 | 2.069 | 2.9579 | 55.1079
2006-03-15 | 18:43 | 0 | 17.663 | 0 | 2 | 0 | 33.366 | 49.367 | 29.219 | 29.798 | 4.877 | 23.751 | 4.042 | 0 | 0 | 59.226 | 56.581 | 46.982 | 18.726 | 0 | 0 | 55.305 | 33.388 | [5 empty] | 0 | 3.568 | 10 | 5.4194 | 5.0762 | 2.3496 | 2.069 | 3.0072 | 55.49
2006-03-15 | 18:44 | 0 | 17.612 | 0 | 1 | 0 | 31.409 | 42.81 | 28.998 | 29.842 | 4.47 | 23.7 | 4.039 | 1 | 0 | 59.178 | 56.556 | 47.003 | 18.698 | 0 | 0 | 55.279 | 33.361 | [5 empty] | 0 | 1.567 | 11 | 5.4202 | 5.077 | 2.3496 | 2.069 | 3.008 | 55.4964
2006-03-15 | 18:45 | 0 | 17.67 | 1 | 2 | 0 | 30.72 | 35.56 | 28.888 | 29.636 | 4.251 | 23.685 | 4.15 | 0 | 0 | 59.212 | 56.565 | 47.059 | 18.708 | 0 | 0 | 55.267 | 33.326 | [5 empty] | 0 | 1.084 | 12 | 5.3879 | 5.0463 | 2.3483 | 2.069 | 2.9773 | 55.2591
2006-03-15 | 18:46 | 0 | 17.695 | 0 | 1 | 0 | 30.406 | 32.716 | 28.743 | 29.298 | 4.176 | 23.709 | 3.923 | 0 | 0 | 59.189 | 56.521 | 46.965 | 18.683 | 0 | 0 | 55.291 | 33.28 | [5 empty] | 0 | 1.108 | 13 | 5.454 | 5.1091 | 2.351 | 2.069 | 3.0401 | 55.7414
2006-03-15 | 18:47 | 0 | 17.695 | 0 | 2 | 0 | 30.19 | 31.514 | 28.577 | 29.131 | 3.998 | 23.614 | 4.099 | 0 | 0 | 59.189 | 56.499 | 46.965 | 18.658 | 0 | 0 | 55.246 | 33.302 | [5 empty] | 0 | 1.059 | 14 | 5.4028 | 5.0604 | 2.3489 | 2.069 | 2.9914 | 55.3685
2006-03-15 | 18:48 | 0 | 17.645 | 0 | 1 | 0 | 29.781 | 30.938 | 28.552 | 28.792 | 3.846 | 23.781 | 4.024 | 0 | 0 | 59.166 | 56.476 | 46.965 | 18.61 | 0 | 0 | 55.267 | 33.256 | [5 empty] | 0 | 0.989 | 15 | 5.4246 | 5.0812 | 2.3498 | 2.069 | 3.0122 | 55.5282
2006-03-15 | 18:49 | 0 | 17.64 | 0 | 2 | 0 | 29.342 | 30.521 | 28.258 | 28.618 | 4.044 | 23.631 | 4.068 | 0 | 0 | 59.162 | 56.471 | 46.984 | 18.678 | 0 | 0 | 55.239 | 33.204 | [5 empty] | 0 | 0.724 | 16 | 5.4118 | 5.069 | 2.3493 | 2.069 | 3 | 55.4347
2006-03-15 | 18:50 | 1 | 17.64 | 0 | 2 | 0 | 29.077 | 30.041 | 28.233 | 28.474 | 11.048 | 23.656 | 3.967 | 0 | 0 | 59.228 | 56.517 | 46.916 | 18.653 | 0 | 0 | 55.239 | 33.18 | [5 empty] | 17.64 | 0.603 | 17 | 5.4412 | 5.0969 | 2.3505 | 2.069 | 3.028 | 55.6488
2006-03-15 | 18:51 | 0 | 17.615 | 0 | 2 | 0 | 47.787 | 29.607 | 27.993 | 28.449 | 17.394 | 23.584 | 3.941 | 0 | 0 | 59.073 | 56.448 | 46.937 | 18.678 | 0 | 0 | 55.218 | 33.156 | [5 empty] | 0 | 19.338 | 18 | 5.4488 | 5.1041 | 2.3508 | 2.069 | 3.0352 | 55.7036
2006-03-15 | 18:52 | 0 | 17.615 | 0 | 2 | 0 | 53.246 | 36.775 | 27.799 | 28.209 | 21.319 | 23.486 | 3.993 | 1 | 0 | 59.05 | 56.426 | 46.846 | 18.653 | 0 | 0 | 55.172 | 33.11 | [5 empty] | 0 | 25.037 | 19 | 5.4336 | 5.0897 | 2.3501 | 2.069 | 3.0208 | 55.5939
2006-03-15 | 18:53 | 0 | 17.665 | 0 | 3 | 0 | 54.758 | 50.905 | 27.655 | 27.895 | 20.524 | 23.535 | 3.916 | 2 | 0 | 59.073 | 56.426 | 46.87 | 18.653 | 0 | 0 | 55.125 | 33.11 | [5 empty] | 0 | 26.863 | 20 | 5.4561 | 5.1111 | 2.3511 | 2.069 | 3.0421 | 55.7561
2006-03-15 | 18:54 | 1 | 17.665 | 0 | 2 | 0 | 55.538 | 54.278 | 27.679 | 27.75 | 23.175 | 23.584 | 3.892 | 2 | 0 | 59.073 | 56.403 | 46.961 | 18.653 | 0 | 0 | 55.081 | 33.086 | [5 empty] | 17.665 | 27.788 | 21 | 5.463 | 5.1177 | 2.3513 | 2.069 | 3.0487 | 55.8064
2006-03-15 | 18:55 | 0 | 17.635 | 1 | 3 | 0 | 54.983 | 55.167 | 27.819 | 27.579 | 25.409 | 23.53 | 3.862 | 2 | 0 | 59.023 | 56.375 | 46.888 | 18.623 | 0 | 0 | 55.097 | 33.082 | [5 empty] | 0 | 27.404 | 22 | 5.4718 | 5.126 | 2.3517 | 2.069 | 3.057 | 55.869
2006-03-15 | 18:56 | 0 | 17.635 | 0 | 2 | 0 | 55.372 | 55.074 | 27.939 | 27.699 | 25.747 | 23.577 | 3.81 | 2 | 0 | 59.045 | 56.375 | 46.795 | 18.673 | 0 | 0 | 54.983 | 33.01 | [5 empty] | 0 | 27.673 | 23 | 5.4869 | 5.1404 | 2.3523 | 2.069 | 3.0714 | 55.9772
2006-03-15 | 18:57 | 1 | 17.61 | 0 | 3 | 0 | 55.167 | 55.419 | 27.988 | 27.866 | 26.926 | 23.722 | 3.862 | 2 | 0 | 59.112 | 56.421 | 46.795 | 18.698 | 0 | 0 | 55.029 | 33.01 | [5 empty] | 17.61 | 27.301 | 24 | 5.4718 | 5.126 | 2.3517 | 2.069 | 3.057 | 55.869
2006-03-15 | 18:58 | 0 | 17.635 | 0 | 2 | 0 | 55.097 | 55.58 | 28.108 | 27.915 | 27.579 | 23.651 | 3.81 | 2 | 0 | 59.089 | 56.375 | 46.818 | 18.673 | 0 | 0 | 55.006 | 33.01 | [5 empty] | 0 | 27.182 | 25 | 5.4869 | 5.1404 | 2.3523 | 2.069 | 3.0714 | 55.9772
2006-03-15 | 18:59 | 0 | 17.64 | 0 | 3 | 0 | 54.782 | 55.561 | 28.258 | 27.993 | 28.547 | 23.874 | 3.841 | 2 | 0 | 59.207 | 56.426 | 46.778 | 18.703 | 0 | 0 | 54.987 | 32.991 | [5 empty] | 0 | 26.789 | 26 | 5.4779 | 5.1318 | 2.3519 | 2.069 | 3.0628 | 55.9128
2006-03-15 | 19:00 | 1 | 17.635 | 0 | 3 | 0 | 54.915 | 55.326 | 28.518 | 28.229 | 29.263 | 23.722 | 3.81 | 2 | 0 | 59.134 | 56.332 | 46.818 | 18.648 | 0 | 0 | 54.936 | 32.962 | [5 empty] | 17.635 | 26.686 | 27 | 5.4869 | 5.1404 | 2.3523 | 2.069 | 3.0714 | 55.9772
2006-03-15 | 19:01 | 0 | 17.66 | 0 | 4 | 1 | 54.983 | 55.372 | 28.663 | 28.444 | 30.082 | 23.82 | 3.684 | 3 | 0 | 59.18 | 56.421 | 46.795 | 18.648 | 0 | 0 | 54.915 | 32.94 | [5 empty] | 0 | 26.539 | 28 | 5.5236 | 5.1753 | 2.3538 | 2.069 | 3.1063 | 56.2367
2006-03-15 | 19:02 | 1 | 17.66 | 0 | 3 | 0 | 55.167 | 55.58 | 28.998 | 28.613 | 30.685 | 23.844 | 3.684 | 2 | 0 | 59.201 | 56.375 | 46.865 | 18.623 | 0 | 0 | 54.936 | 32.893 | [5 empty] | 17.66 | 26.554 | 0 | 5.5236 | 5.1753 | 2.3538 | 2.069 | 3.1063 | 56.2367
2006-03-15 | 19:03 | 0 | 17.66 | 0 | 3 | 0 | 55.718 | 55.785 | 29.602 | 28.974 | 31.625 | 23.94 | 3.733 | 3 | 0 | 59.223 | 56.355 | 46.818 | 18.623 | 0 | 0 | 55.097 | 32.962 | [5 empty] | 0 | 26.744 | 1 | 5.5094 | 5.1617 | 6.2843 | 6 | -0.83829 | -15.2158
2006-03-15 | 19:04 | 0 | 17.6 | 1 | 4 | 0 | 56.051 | 56.343 | 30.7 | 29.663 | 31.855 | 24.001 | 3.674 | 2 | 0 | 59.214 | 56.3 | 46.762 | 18.563 | 0 | 0 | 54.95 | 32.883 | [5 empty] | 0 | 26.388 | 2 | 5.5265 | 5.178 | 6.2849 | 6 | -0.82196 | -14.873
2006-03-15 | 19:05 | 1 | 17.751 | 0 | 3 | 0 | 56.366 | 56.702 | 32.049 | 30.869 | 32.577 | 24.05 | 3.65 | 2 | 0 | 59.235 | 56.298 | 46.809 | 18.565 | 0 | 0 | 54.903 | 32.907 | [5 empty] | 17.751 | 25.497 | 3 | 5.5335 | 5.1847 | 6.2852 | 6 | -0.81532 | -14.7342
2006-03-15 | 19:06 | 0 | 17.627 | 0 | 3 | 0 | 56.387 | 56.882 | 33.424 | 32.363 | 33.376 | 24.05 | 3.676 | 3 | 0 | 59.415 | 56.455 | 46.991 | 18.59 | 0 | 0 | 54.903 | 32.907 | [5 empty] | 0 | 24.024 | 4 | 5.5259 | 5.1775 | 6.2849 | 6 | -0.82252 | -14.8846
2006-03-15 | 19:07 | 0 | 17.572 | 0 | 4 | 0 | 56.451 | 56.987 | 34.404 | 33.747 | 33.653 | 24.045 | 3.545 | 2 | 0 | 59.23 | 56.316 | 46.849 | 18.56 | 0 | 0 | 54.805 | 32.854 | [5 empty] | 0 | 22.704 | 5 | 5.5641 | 5.2137 | 6.2865 | 6 | -0.78626 | -14.1309
2006-03-15 | 19:08 | 1 | 17.627 | 0 | 3 | 0 | 56.725 | 57.037 | 35.256 | 34.904 | 34.105 | 24.195 | 3.55 | 2 | 0 | 59.28 | 56.343 | 46.968 | 18.59 | 0 | 0 | 54.856 | 32.931 | [5 empty] | 17.627 | 21.821 | 6 | 5.5626 | 5.2124 | 6.2864 | 6 | -0.78764 | -14.1595
2006-03-15 | 19:09 | 0 | 17.602 | 0 | 3 | 0 | 56.679 | 57.284 | 35.703 | 35.562 | 34.505 | 24.293 | 3.55 | 1 | 0 | 59.303 | 56.343 | 47.084 | 18.615 | 0 | 0 | 54.833 | 32.931 | [5 empty] | 0 | 21.117 | 7 | 5.5626 | 5.2124 | 6.2864 | 6 | -0.78764 | -14.1595
2006-03-15 | 19:10 | 0 | 17.572 | 0 | 3 | 0 | 56.809 | 57.256 | 35.885 | 36.005 | 33.842 | 24.43 | 3.442 | 2 | 0 | 59.319 | 56.359 | 47.101 | 18.585 | 0 | 0 | 54.828 | 32.878 | [5 empty] | 0 | 20.804 | 8 | 5.5941 | 5.2423 | 6.2877 | 6 | -0.75775 | -13.5455
2006-03-15 | 19:11 | 1 | 17.652 | 0 | 3 | 1 | 56.814 | 57.352 | 36.055 | 36.292 | 33.33 | 24.558 | 3.372 | 2 | 0 | 59.369 | 56.343 | 47.084 | 18.64 | 0 | 0 | 54.856 | 32.883 | [5 empty] | 17.652 | 20.522 | 9 | 5.6145 | 5.2616 | 6.2885 | 6 | -0.73837 | -13.1512
2006-03-15 | 19:12 | 0 | 17.627 | 0 | 3 | 0 | 56.702 | 57.284 | 35.962 | 36.385 | 33.235 | 24.582 | 3.372 | 1 | 0 | 59.369 | 56.343 | 47.175 | 18.615 | 0 | 0 | 54.812 | 32.907 | [5 empty] | 0 | 20.317 | 0 | 5.6145 | 5.2616 | 6.2885 | 6 | -0.73837 | -13.1512
2006-03-15 | 19:13 | 0 | 17.597 | 1 | 3 | 0 | 56.629 | 57.122 | 35.722 | 36.191 | 32.213 | 24.673 | 3.341 | 1 | 0 | 59.365 | 56.339 | 47.194 | 18.61 | 0 | 0 | 54.784 | 32.926 | [5 empty] | 0 | 20.438 | 1 | 5.6235 | 5.2702 | 3.8183 | 3.5294 | 1.7408 | 30.9558
2006-03-15 | 19:14 | 0 | 17.597 | 0 | 2 | 0 | 56.921 | 57.144 | 35.51 | 36.005 | 31.465 | 24.84 | 3.519 | 2 | 0 | 59.365 | 56.293 | 47.194 | 18.585 | 0 | 0 | 54.784 | 32.878 | [5 empty] | 0 | 20.916 | 2 | 5.5717 | 5.2209 | 3.8162 | 3.5294 | 1.6915 | 30.3595
2006-03-15 | 19:15 | 1 | 17.572 | 0 | 3 | 0 | 57.19 | 57.325 | 35.227 | 35.675 | 29.756 | 24.84 | 3.418 | 1 | 0 | 59.365 | 56.293 | 47.215 | 18.585 | 0 | 0 | 54.737 | 32.878 | [5 empty] | 17.572 | 21.515 | 3 | 5.6011 | 5.2489 | 3.8174 | 3.5294 | 1.7195 | 30.6992
2006-03-15 | 19:16 | 0 | 17.564 | 0 | 2 | 0 | 57.318 | 57.473 | 34.962 | 35.361 | 28.278 | 24.953 | 3.308 | 1 | 0 | 59.312 | 56.286 | 47.208 | 18.527 | 0 | 0 | 54.73 | 32.895 | [5 empty] | 0 | 21.957 | 4 | 5.6331 | 5.2793 | 3.8187 | 3.5294 | 1.7499 | 31.0651
2006-03-15 | 19:17 | 0 | 17.572 | 0 | 2 | 0 | 57.414 | 57.571 | 34.546 | 35.065 | 27.299 | 24.985 | 3.467 | 2 | 0 | 59.388 | 56.293 | 47.376 | 18.585 | 0 | 0 | 54.737 | 32.902 | [5 empty] | 0 | 22.349 | 5 | 5.5868 | 5.2353 | 3.8168 | 3.5294 | 1.7059 | 30.5348
2006-03-15 | 19:18 | 0 | 17.564 | 0 | 2 | 0 | 57.43 | 57.542 | 34.211 | 34.656 | 26.326 | 25.002 | 3.385 | 1 | 0 | 59.381 | 56.286 | 47.164 | 18.578 | 0 | 0 | 54.73 | 32.847 | [5 empty] | 0 | 22.774 | 6 | 5.6107 | 5.258 | 3.8178 | 3.5294 | 1.7286 | 30.8094
2006-03-15 | 19:19 | 0 | 17.564 | 0 | 2 | 0 | 57.742 | 57.699 | 34.046 | 34.421 | 25.821 | 25.195 | 3.259 | 1 | 0 | 59.381 | 56.286 | 47.231 | 18.578 | 0 | 0 | 54.73 | 32.847 | [5 empty] | 0 | 23.321 | 7 | 5.6474 | 5.2929 | 3.8193 | 3.5294 | 1.7635 | 31.2268
2006-03-15 | 19:20 | 1 | 17.622 | 0 | 2 | 0 | 57.637 | 57.863 | 34.029 | 34.218 | 25.419 | 25.249 | 3.341 | 1 | 0 | 59.431 | 56.359 | 47.285 | 18.535 | 0 | 0 | 54.761 | 32.878 | [5 empty] | 17.622 | 23.419 | 8 | 5.6235 | 5.2702 | 3.8183 | 3.5294 | 1.7408 | 30.9558
2006-03-15 | 19:21 | 0 | 17.564 | 0 | 1 | 0 | 57.945 | 57.877 | 33.928 | 34.163 | 25.266 | 25.266 | 3.259 | 1 | 0 | 59.381 | 56.264 | 47.185 | 18.527 | 0 | 0 | 54.73 | 32.799 | [5 empty] | 0 | 23.782 | 9 | 5.6474 | 5.2929 | 3.8193 | 3.5294 | 1.7635 | 31.2268
2006-03-15 | 19:22 | 0 | 17.564 | 0 | 2 | 0 | 58.192 | 57.968 | 33.904 | 33.974 | 25.051 | 25.217 | 3.385 | 2 | 0 | 59.358 | 56.309 | 47.392 | 18.6 | 0 | 0 | 54.66 | 32.823 | [5 empty] | 0 | 24.218 | 10 | 5.6107 | 5.258 | 3.8178 | 3.5294 | 1.7286 | 30.8094
2006-03-15 | 19:23 | 0 | 17.597 | 1 | 2 | 0 | 58.468 | 58.222 | 34.005 | 34.005 | 25.129 | 25.274 | 3.241 | 1 | 0 | 59.388 | 56.339 | 47.399 | 18.585 | 0 | 0 | 54.691 | 32.83 | [5 empty] | 0 | 24.463 | 11 | 5.6526 | 5.2979 | 3.8195 | 3.5294 | 1.7685 | 31.286
2006-03-15 | 19:24 | 0 | 17.564 | 0 | 2 | 0 | 58.393 | 58.393 | 34.115 | 34.046 | 24.857 | 25.362 | 3.13 | 1 | 0 | 59.381 | 56.309 | 47.255 | 18.552 | 0 | 0 | 54.66 | 32.775 | [5 empty] | 0 | 24.347 | 12 | 5.6849 | 5.3286 | 3.8208 | 3.5294 | 1.7992 | 31.6486
2006-03-15 | 19:25 | 1 | 17.542 | 0 | 1 | 0 | 58.641 | 58.507 | 34.189 | 34.096 | 24.835 | 25.389 | 3.109 | 1 | 0 | 59.383 | 56.266 | 47.348 | 18.58 | 0 | 0 | 54.663 | 32.802 | [5 empty] | 17.542 | 24.545 | 13 | 5.6911 | 5.3344 | 3.821 | 3.5294 | 1.805 | 31.7167
2006-03-15 | 19:26 | 0 | 17.542 | 0 | 2 | 0 | 58.733 | 58.575 | 34.378 | 34.213 | 24.764 | 25.534 | 3.084 | 1 | 0 | 59.426 | 56.289 | 47.234 | 18.58 | 0 | 0 | 54.639 | 32.778 | [5 empty] | 0 | 24.52 | 14 | 5.6983 | 5.3413 | 3.8213 | 3.5294 | 1.8119 | 31.7976
2006-03-15 | 19:27 | 0 | 17.537 | 0 | 2 | 0 | 58.995 | 58.749 | 34.395 | 34.325 | 24.639 | 25.215 | 3.001 | 2 | 0 | 59.376 | 56.216 | 47.32 | 18.573 | 0 | 0 | 54.59 | 32.797 | [5 empty] | 0 | 24.67 | 15 | 5.7225 | 5.3643 | 3.8223 | 3.5294 | 1.8349 | 32.0648
2006-03-15 | 19:28 | 0 | 17.542 | 0 | 1 | 1 | 59.271 | 58.911 | 34.471 | 34.378 | 24.379 | 25.389 | 3.006 | 1 | 0 | 59.404 | 56.312 | 47.257 | 18.58 | 0 | 0 | 54.618 | 32.802 | [5 empty] | 0 | 24.893 | 16 | 5.7211 | 5.3629 | 3.8222 | 3.5294 | 1.8335 | 32.0488
2006-03-15 | 19:29 | 0 | 17.542 | 0 | 2 | 0 | 59.607 | 59.091 | 34.447 | 34.447 | 24.234 | 25.438 | 3.084 | 1 | 0 | 59.449 | 56.312 | 47.304 | 18.555 | 0 | 0 | 54.618 | 32.802 | [5 empty] | 0 | 25.16 | 0 | 5.6983 | 5.3413 | 3.8213 | 3.5294 | 1.8119 | 31.7976
2006-03-15 | 19:30 | 0 | 17.512 | 0 | 2 | 0 | 59.221 | 59.376 | 34.467 | 34.56 | 21.434 | 25.529 | 3.001 | 1 | 0 | 59.445 | 56.305 | 47.32 | 18.55 | 0 | 0 | 54.567 | 32.773 | [5 empty] | 0 | 24.661 | 1 | 5.7225 | 5.3643 | 1.6882 | 1.3953 | 3.969 | 69.3572
2006-03-15 | 19:31 | 0 | 17.487 | 0 | 1 | 0 | 45.761 | 59.625 | 34.512 | 34.608 | 14.699 | 25.553 | 3.104 | 1 | 0 | 59.376 | 56.305 | 47.276 | 18.573 | 0 | 0 | 54.567 | 32.749 | [5 empty] | 0 | 11.153 | 2 | 5.6925 | 5.3358 | 1.687 | 1.3953 | 3.9405 | 69.2218
2006-03-15 | 19:32 | 0 | 17.487 | 0 | 2 | 0 | 39.612 | 57.405 | 34.608 | 34.677 | 11.043 | 25.578 | 3.027 | 0 | 0 | 59.376 | 56.261 | 47.297 | 19.241 | 0 | 0 | 54.497 | 32.728 | [5 empty] | 0 | 4.935 | 3 | 5.7149 | 5.3571 | 1.6879 | 1.3953 | 3.9618 | 69.3232
2006-03-15 | 19:33 | 0 | 17.512 | 1 | 1 | 0 | 37.569 | 46.426 | 34.536 | 34.653 | 8.846 | 25.553 | 2.952 | 0 | 0 | 59.399 | 56.305 | 47.276 | 19.365 | 0 | 0 | 54.52 | 32.773 | [5 empty] | 0 | 2.916 | 4 | 5.7368 | 5.3779 | 1.6888 | 1.3953 | 3.9825 | 69.4212
2006-03-15 | 19:34 | 0 | 17.512 | 0 | 2 | 0 | 36.674 | 40.576 | 34.608 | 34.77 | 7.757 | 25.553 | 2.901 | 0 | 0 | 59.399 | 56.261 | 47.413 | 19.314 | 0 | 0 | 54.497 | 32.773 | [5 empty] | 0 | 1.904 | 5 | 5.7516 | 5.392 | 1.6894 | 1.3953 | 3.9967 | 69.4873
2006-03-15 | 19:35 | 0 | 17.512 | 0 | 2 | 0 | 36.11 | 38.296 | 34.983 | 34.653 | 6.468 | 25.504 | 2.749 | 0 | 0 | 59.422 | 56.261 | 47.276 | 19.191 | 0 | 0 | 54.544 | 32.773 | [5 empty] | 0 | 1.457 | 6 | 5.7959 | 5.4341 | 1.6912 | 1.3953 | 4.0387 | 69.6826
2006-03-15 | 19:36 | 0 | 17.512 | 0 | 2 | 0 | 35.734 | 37.17 | 35.029 | 34.983 | 5.634 | 25.504 | 2.8 | 0 | 0 | 59.399 | 56.238 | 47.297 | 19.118 | 0 | 0 | 54.52 | 32.845 | [5 empty] | 0 | 0.751 | 7 | 5.781 | 5.42 | 1.6906 | 1.3953 | 4.0246 | 69.6174
2006-03-15 | 19:37 | 0 | 17.512 | 0 | 2 | 0 | 35.524 | 36.464 | 35.311 | 35.194 | 5.178 | 25.553 | 2.8 | 0 | 0 | 59.49 | 56.396 | 47.39 | 19.118 | 0 | 0 | 54.52 | 32.845 | [5 empty] | 0 | 0.33 | 8 | 5.781 | 5.42 | 1.6906 | 1.3953 | 4.0246 | 69.6174
2006-03-15 | 19:38 | 0 | 17.487 | 0 | 2 | 0 | 35.617 | 36.041 | 35.335 | 35.335 | 4.722 | 25.384 | 2.975 | 0 | 0 | 59.333 | 56.216 | 47.32 | 19.043 | 0 | 0 | 54.497 | 32.821 | [5 empty] | 0 | 0.282 | 9 | 5.7301 | 5.3715 | 1.6885 | 1.3953 | 3.9762 | 69.3912
2006-03-15 | 19:39 | 0 | 17.487 | 0 | 2 | 0 | 35.665 | 35.875 | 34.842 | 35.593 | 4.343 | 25.264 | 2.774 | 0 | 0 | 59.244 | 56.238 | 47.297 | 19.018 | 0 | 0 | 54.497 | 32.797 | [5 empty] | 0 | 0.072 | 10 | 5.7886 | 5.4272 | 1.6909 | 1.3953 | 4.0318 | 69.6507
2006-03-15 | 19:40 | 1 | 17.487 | 0 | 2 | 0 | 36.887 | 35.852 | 34.302 | 35.289 | 23.337 | 25.024 | 2.901 | 0 | 0 | 59.244 | 56.216 | 47.297 | 18.992 | 0 | 0 | 54.476 | 32.821 | [5 empty] | 17.487 | 1.598 | 11 | 5.7516 | 5.392 | 1.6894 | 1.3953 | 3.9967 | 69.4873
2006-03-15 | 19:41 | 0 | 17.454 | 0 | 1 | 0 | 56.432 | 35.844 | 33.73 | 34.763 | 14.419 | 24.967 | 2.741 | 1 | 0 | 59.169 | 56.163 | 47.266 | 18.912 | 0 | 0 | 54.422 | 32.79 | [5 empty] | 0 | 21.669 | 12 | 5.7982 | 5.4363 | 1.6913 | 1.3953 | 4.0409 | 69.6928
2006-03-15 | 19:42 | 0 | 17.461 | 0 | 2 | 0 | 43.444 | 42.104 | 33.127 | 34.278 | 10.055 | 24.999 | 2.849 | 0 | 0 | 59.198 | 56.238 | 47.229 | 18.92 | 0 | 0 | 54.406 | 32.797 | [5 empty] | 0 | 9.166 | 13 | 5.7668 | 5.4064 | 1.69 | 1.3953 | 4.011 | 69.5545
2006-03-15 | 19:43 | 0 | 17.454 | 0 | 2 | 0 | 37.655 | 51.463 | 32.673 | 33.541 | 7.775 | 24.823 | 2.816 | 0 | 0 | 59.123 | 56.142 | 47.222 | 18.862 | 0 | 0 | 54.308 | 32.79 | [5 empty] | 0 | 4.114 | 14 | 5.7764 | 5.4155 | 1.6904 | 1.3953 | 4.0202 | 69.5969
2006-03-15 | 19:44 | 0 | 17.461 | 1 | 1 | 0 | 35.71 | 42.621 | 32.203 | 33.01 | 5.989 | 24.71 | 2.648 | 1 | 0 | 59.109 | 56.216 | 47.297 | 18.92 | 0 | 0 | 54.292 | 32.821 | [5 empty] | 0 | 2.7 | 15 | 5.8253 | 5.462 | 1.6924 | 1.3953 | 4.0667 | 69.8107
2006-03-15 | 19:45 | 0 | 17.451 | 0 | 2 | 0 | 34.622 | 38.007 | 31.978 | 32.409 | 5.294 | 24.653 | 2.736 | 0 | 0 | 59.08 | 56.234 | 47.406 | 18.909 | 0 | 0 | 54.308 | 32.814 | [5 empty] | 0 | 2.213 | 16 | 5.7997 | 5.4377 | 1.6914 | 1.3953 | 4.0423 | 69.6992
2006-03-15 | 19:46 | 0 | 17.477 | 0 | 1 | 0 | 33.823 | 36.151 | 31.759 | 32.122 | 4.433 | 24.774 | 2.762 | 0 | 0 | 59.102 | 56.165 | 47.43 | 18.884 | 0 | 0 | 54.355 | 32.835 | [5 empty] | 0 | 1.701 | 17 | 5.7921 | 5.4305 | 1.6911 | 1.3953 | 4.0351 | 69.666
2006-03-15 | 19:47 | 0 | 17.477 | 0 | 2 | 0 | 33.189 | 35.069 | 31.688 | 31.953 | 4.204 | 24.725 | 2.839 | 0 | 0 | 59.013 | 56.188 | 47.269 | 18.909 | 0 | 0 | 54.331 | 32.859 | [5 empty] | 0 | 1.236 | 18 | 5.7697 | 5.4092 | 1.6901 | 1.3953 | 4.0138 | 69.5674
2006-03-15 | 19:48 | 0 | 17.451 | 0 | 2 | 0 | 32.79 | 34.223 | 31.855 | 31.784 | 3.596 | 24.58 | 2.713 | 0 | 0 | 58.991 | 56.119 | 47.222 | 18.884 | 0 | 0 | 54.308 | 32.883 | [5 empty] | 0 | 1.006 | 19 | 5.8064 | 5.444 | 1.6916 | 1.3953 | 4.0487 | 69.7284
2006-03-15 | 19:49 | 0 | 17.451 | 0 | 1 | 0 | 32.434 | 33.613 | 32.122 | 31.59 | 3.622 | 24.604 | 2.839 | 0 | 0 | 59.013 | 56.119 | 47.175 | 18.884 | 0 | 0 | 54.331 | 32.835 | [5 empty] | 0 | 0.844 | 20 | 5.7697 | 5.4092 | 1.6901 | 1.3953 | 4.0138 | 69.5674
2006-03-15 | 19:50 | 0 | 17.421 | 0 | 2 | 0 | 32.238 | 33.065 | 31.875 | 31.826 | 3.238 | 24.479 | 2.831 | 0 | 0 | 58.918 | 56.091 | 47.194 | 18.854 | 0 | 0 | 54.28 | 32.761 | [5 empty] | 0 | 0.412 | 21 | 5.772 | 5.4114 | 1.6902 | 1.3953 | 4.016 | 69.5776
2006-03-15 | 19:51 | 0 | 17.421 | 0 | 2 | 0 | 32.093 | 32.761 | 31.539 | 31.826 | 18.93 | 24.526 | 2.782 | 0 | 0 | 58.963 | 56.114 | 47.126 | 18.854 | 0 | 0 | 54.28 | 32.761 | [5 empty] | 0 | 0.267 | 22 | 5.7863 | 5.4249 | 1.6908 | 1.3953 | 4.0296 | 69.6405
2006-03-15 | 19:52 | 0 | 17.396 | 0 | 1 | 0 | 53.064 | 32.548 | 31.249 | 31.634 | 12.73 | 24.335 | 2.731 | 0 | 0 | 58.918 | 56.07 | 47.194 | 18.854 | 0 | 0 | 54.257 | 32.761 | [5 empty] | 0 | 21.43 | 23 | 5.8011 | 5.4391 | 1.6914 | 1.3953 | 4.0437 | 69.7055
2006-03-15 | 19:53 | 0 | 17.446 | 0 | 2 | 0 | 40.963 | 37.648 | 31.031 | 31.345 | 8.333 | 24.359 | 2.756 | 0 | 0 | 58.897 | 56.07 | 47.103 | 18.829 | 0 | 0 | 54.327 | 32.902 | [5 empty] | 0 | 9.618 | 24 | 5.7939 | 5.4321 | 1.6911 | 1.3953 | 4.0368 | 69.6737
2006-03-15 | 19:54 | 0 | 17.421 | 0 | 2 | 0 | 34.569 | 47.836 | 30.72 | 31.056 | 6.198 | 24.335 | 2.756 | 1 | 0 | 58.829 | 56.07 | 47.285 | 18.806 | 0 | 0 | 54.257 | 32.785 | [5 empty] | 0 | 3.513 | 25 | 5.7939 | 5.4321 | 1.6911 | 1.3953 | 4.0368 | 69.6737
2006-03-15 | 19:55 | 0 | 17.471 | 0 | 2 | 0 | 32.689 | 38.495 | 30.452 | 30.911 | 4.73 | 24.261 | 2.831 | 0 | 0 | 58.806 | 56.07 | 47.194 | 18.829 | 0 | 0 | 54.236 | 32.83 | [5 empty] | 0 | 1.778 | 26 | 5.772 | 5.4114 | 1.6902 | 1.3953 | 4.016 | 69.5776
2006-03-15 | 19:56 | 0 | 17.441 | 1 | 2 | 0 | 31.821 | 34.258 | 30.352 | 30.546 | 4.093 | 24.33 | 2.7 | 0 | 0 | 58.778 | 56.019 | 47.119 | 18.751 | 0 | 0 | 54.184 | 32.802 | [5 empty] | 0 | 1.275 | 27 | 5.8102 | 5.4476 | 1.6918 | 1.3953 | 4.0523 | 69.7449
2006-03-15 | 19:57 | 0 | 17.416 | 0 | 2 | 0 | 31.34 | 32.778 | 30.256 | 30.376 | 3.663 | 24.33 | 2.651 | 0 | 0 | 58.778 | 56.019 | 47.143 | 18.776 | 0 | 0 | 54.184 | 32.756 | [5 empty] | 0 | 0.964 | 28 | 5.8244 | 5.4612 | 1.6924 | 1.3953 | 4.0659 | 69.8069
2006-03-15 | 19:58 | 0 | 17.416 | 0 | 2 | 0 | 31.002 | 32.085 | 30.232 | 30.278 | 3.359 | 24.352 | 2.777 | 0 | 0 | 58.778 | 55.995 | 47.189 | 18.751 | 0 | 0 | 54.161 | 32.756 | [5 empty] | 0 | 0.724 | 29 | 5.7877 | 5.4263 | 1.6909 | 1.3953 | 4.031 | 69.6469
2006-03-15 | 19:59 | 0 | 17.416 | 0 | 2 | 0 | 30.737 | 31.605 | 30.256 | 30.278 | 3.004 | 24.281 | 2.499 | 0 | 0 | 58.735 | 55.972 | 47.075 | 18.751 | 0 | 0 | 54.161 | 32.732 | [5 empty] | 0 | 0.459 | 30 | 5.8687 | 5.5033 | 1.6942 | 1.3953 | 4.1079 | 69.9973
2006-03-15 | 20:00 | 0 | 17.416 | 0 | 2 | 0 | 30.546 | 31.171 | 30.352 | 30.278 | 2.852 | 24.376 | 2.499 | 0 | 0 | 58.712 | 55.972 | 47.075 | 18.751 | 0 | 0 | 54.114 | 32.732 | [5 empty] | 0 | 0.268 | 31 | 5.8687 | 5.5033 | 1.6942 | 1.3953 | 4.1079 | 69.9973
2006-03-15 | 20:01 | 0 | 17.343 | 0 | 2 | 0 | 30.472 | 30.857 | 30.232 | 30.401 | 2.903 | 24.305 | 2.548 | 0 | 0 | 58.756 | 56.019 | 47.143 | 18.776 | 0 | 0 | 54.114 | 32.778 | [5 empty] | 0 | 0.071 | 32 | 5.8544 | 5.4897 | 1.6936 | 1.3953 | 4.0944 | 69.9363
2006-03-15 | 20:02 | 0 | 17.416 | 0 | 2 | 0 | 30.497 | 30.833 | 30.038 | 30.423 | 12.009 | 24.281 | 2.7 | 0 | 0 | 58.824 | 56.063 | 47.098 | 18.874 | 0 | 0 | 54.161 | 32.802 | [5 empty] | 0 | 0.074 | 33 | 5.8102 | 5.4476 | 1.6918 | 1.3953 | 4.0523 | 69.7449
2006-03-15 | 20:03 | 1 | 17.416 | 0 | 3 | 0 | 48.772 | 30.737 | 29.918 | 30.278 | 20.257 | 24.232 | 2.625 | 0 | 0 | 58.712 | 55.949 | 47.005 | 18.776 | 0 | 0 | 54.184 | 32.802 | [5 empty] | 17.416 | 18.494 | 34 | 5.832 | 5.4684 | 1.6927 | 1.3953 | 4.0731 | 69.8397
2006-03-15 | 20:04 | 0 | 17.356 | 0 | 2 | 0 | 54.632 | 42.475 | 29.69 | 30.028 | 22.125 | 24.246 | 2.563 | 2 | 0 | 58.68 | 55.893 | 46.972 | 18.741 | 0 | 0 | 54.128 | 32.744 | [5 empty] | 0 | 24.604 | 35 | 5.8501 | 5.4856 | 1.6934 | 1.3953 | 4.0902 | 69.9175
2006-03-15 | 20:05 | 0 | 17.376 | 0 | 2 | 0 | 56.834 | 53.435 | 29.589 | 29.999 | 23.712 | 24.146 | 2.635 | 2 | 0 | 58.651 | 55.865 | 47.059 | 18.711 | 0 | 0 | 54.121 | 32.811 | [5 empty] | 0 | 26.835 | 36 | 5.8291 | 5.4656 | 1.6926 | 1.3953 | 4.0703 | 69.8271
2006-03-15 | 20:06 | 0 | 17.368 | 1 | 3 | 0 | 57.119 | 55.972 | 29.653 | 29.702 | 24.739 | 24.114 | 2.602 | 2 | 0 | 58.6 | 55.881 | 46.984 | 18.703 | 0 | 0 | 54.047 | 32.756 | [5 empty] | 0 | 27.417 | 37 | 5.8387 | 5.4748 | 1.6929 | 1.3953 | 4.0794 | 69.8686
2006-03-15 | 20:07 | 1 | 17.394 | 0 | 2 | 0 | 57.277 | 56.85 | 29.751 | 29.582 | 24.813 | 24.04 | 2.576 | 2 | 0 | 58.621 | 55.881 | 47.028 | 18.751 | 0 | 0 | 54.023 | 32.756 | [5 empty] | 17.394 | 27.695 | 38 | 5.8463 | 5.482 | 1.6933 | 1.3953 | 4.0866 | 69.9012
2006-03-15 | 20:08 | 0 | 17.517 | 0 | 2 | 0 | 57.546 | 57.366 | 29.678 | 29.557 | 24.813 | 24.065 | 2.728 | 2 | 0 | 58.644 | 55.902 | 46.984 | 18.726 | 0 | 0 | 54.023 | 32.756 | [5 empty] | 0 | 27.989 | 39 | 5.802 | 5.4399 | 1.6915 | 1.3953 | 4.0445 | 69.7093
2006-03-15 | 20:09 | 0 | 17.451 | 0 | 2 | 0 | 57.576 | 57.484 | 29.783 | 29.734 | 24.602 | 24.048 | 2.813 | 1 | 0 | 58.673 | 55.911 | 47.014 | 18.784 | 0 | 0 | 54.098 | 32.787 | [5 empty] | 0 | 27.842 | 40 | 5.7773 | 5.4164 | 1.6905 | 1.3953 | 4.021 | 69.6008
2006-03-15 | 20:10 | 0 | 17.419 | 0 | 2 | 0 | 57.366 | 57.523 | 30.041 | 29.653 | 24.884 | 24.114 | 2.651 | 2 | 0 | 58.712 | 55.995 | 46.937 | 18.751 | 0 | 0 | 54.047 | 32.732 | [5 empty] | 0 | 27.713 | 41 | 5.8244 | 5.4612 | 1.6924 | 1.3953 | 4.0659 | 69.8069
2006-03-15 | 20:11 | 1 | 17.419 | 0 | 3 | 1 | 57.074 | 57.589 | 30.136 | 29.727 | 25.752 | 24.065 | 2.602 | 1 | 0 | 58.733 | 55.949 | 46.961 | 18.751 | 0 | 0 | 54 | 32.732 | [5 empty] | 17.419 | 27.347 | 42 | 5.8387 | 5.4748 | 1.6929 | 1.3953 | 4.0794 | 69.8686
2006-03-15 | 20:12 | 0 | 17.414 | 0 | 2 | 0 | 56.868 | 57.473 | 30.323 | 30.011 | 26.252 | 23.94 | 2.62 | 2 | 0 | 58.774 | 55.853 | 46.977 | 18.746 | 0 | 0 | 53.995 | 32.752 | [5 empty] | 0 | 26.857 | 0 | 5.8335 | 5.4698 | 1.6927 | 1.3953 | 4.0744 | 69.846
2006-03-15 | 20:13 | 0 | 17.419 | 0 | 2 | 0 | 56.537 | 57.254 | 30.666 | 30.136 | 27.581 | 24.065 | 2.55 | 2 | 0 | 58.778 | 55.902 | 47.028 | 18.726 | 0 | 0 | 53.953 | 32.663 | [5 empty] | 0 | 26.401 | 1 | 5.8538 | 5.4892 | 4.5839 | 4.2857 | 1.2034 | 20.5582
2006-03-15 | 20:14 | 1 | 17.389 | 0 | 2 | 0 | 56.622 | 57.046 | 30.901 | 30.396 | 27.265 | 23.94 | 2.519 | 1 | 0 | 58.819 | 55.874 | 47.115 | 18.673 | 0 | 0 | 53.491 | 32.61 | [5 empty] | 17.389 | 26.226 | 2 | 5.8629 | 5.4977 | 4.5843 | 4.2857 | 1.212 | 20.6729
2006-03-15 | 20:15 | 0 | 17.389 | 1 | 3 | 0 | 56.553 | 57.092 | 31.529 | 30.661 | 27.745 | 24.036 | 2.468 | 2 | 0 | 58.863 | 55.944 | 47.138 | 18.696 | 0 | 0 | 53.169 | 32.586 | [5 empty] | 0 | 25.892 | 3 | 5.8777 | 5.5119 | 4.5849 | 4.2857 | 1.2261 | 20.8609
2006-03-15 | 20:16 | 0 | 17.394 | 0 | 2 | 0 | 56.672 | 57.053 | 32.78 | 31.316 | 28.233 | 24.065 | 2.476 | 2 | 0 | 58.913 | 55.949 | 47.028 | 18.751 | 0 | 0 | 52.831 | 32.708 | [5 empty] | 0 | 25.356 | 4 | 5.8754 | 5.5096 | 4.5848 | 4.2857 | 1.2239 | 20.8315
2006-03-15 | 20:17 | 0 | 17.363 | 0 | 2 | 0 | 56.419 | 57.138 | 34.16 | 32.493 | 28.373 | 24.085 | 2.445 | 2 | 0 | 58.886 | 55.897 | 47.024 | 18.673 | 0 | 0 | 52.987 | 32.704 | [5 empty] | 0 | 23.926 | 5 | 5.8844 | 5.5182 | 4.5852 | 4.2857 | 1.2325 | 20.9453
2006-03-15 | 20:18 | 1 | 17.356 | 0 | 3 | 0 | 56.412 | 56.973 | 35.517 | 33.964 | 27.787 | 24.053 | 2.46 | 1 | 0 | 58.945 | 55.844 | 47.108 | 18.663 | 0 | 0 | 53.092 | 32.744 | [5 empty] | 17.356 | 22.448 | 6 | 5.88 | 5.5141 | 4.585 | 4.2857 | 1.2284 | 20.8903
2006-03-15 | 20:19 | 0 | 17.306 | 0 | 2 | 0 | 56.547 | 56.839 | 36.622 | 35.423 | 27.255 | 24.028 | 2.512 | 2 | 0 | 58.902 | 55.844 | 47.04 | 18.663 | 0 | 0 | 53.185 | 32.72 | [5 empty] | 0 | 21.124 | 7 | 5.8649 | 5.4997 | 4.5844 | 4.2857 | 1.214 | 20.6988
2006-03-15 | 20:20 | 0 | 17.363 | 0 | 3 | 0 | 56.711 | 56.98 | 37.263 | 36.605 | 27.12 | 23.987 | 2.494 | 1 | 0 | 58.954 | 55.806 | 47.229 | 18.673 | 0 | 0 | 53.216 | 32.775 | [5 empty] | 0 | 20.106 | 8 | 5.8701 | 5.5047 | 4.5846 | 4.2857 | 1.2189 | 20.7652
2006-03-15 | 20:21 | 0 | 17.363 | 0 | 2 | 0 | 56.711 | 57.115 | 37.638 | 37.452 | 26.637 | 24.156 | 2.571 | 1 | 0 | 59.043 | 55.897 | 47.161 | 18.696 | 0 | 0 | 53.307 | 32.775 | [5 empty] | 0 | 19.259 | 9 | 5.8477 | 5.4833 | 4.5837 | 4.2857 | 1.1976 | 20.4803
2006-03-15 | 20:22 | 1 | 17.356 | 0 | 3 | 0 | 56.704 | 57.131 | 37.82 | 37.82 | 26.75 | 24.004 | 2.46 | 2 | 0 | 59.013 | 55.844 | 47.178 | 18.64 | 0 | 0 | 53.3 | 32.766 | [5 empty] | 17.356 | 18.884 | 10 | 5.88 | 5.5141 | 4.585 | 4.2857 | 1.2284 | 20.8903
2006-03-15 | 20:23 | 0 | 17.356 | 0 | 2 | 0 | 56.816 | 57.108 | 37.89 | 38.148 | 27.11 | 24.028 | 2.434 | 1 | 0 | 58.968 | 55.844 | 47.269 | 18.713 | 0 | 0 | 53.346 | 32.744 | [5 empty] | 0 | 18.668 | 11 | 5.8876 | 5.5213 | 4.5853 | 4.2857 | 1.2356 | 20.9856
2006-03-15 | 20:24 | 0 | 17.356 | 0 | 3 | 0 | 56.839 | 57.22 | 37.866 | 38.172 | 27.208 | 24.148 | 2.46 | 1 | 0 | 59.013 | 55.89 | 47.336 | 18.688 | 0 | 0 | 53.367 | 32.697 | [5 empty] | 0 | 18.667 | 12 | 5.88 | 5.5141 | 4.585 | 4.2857 | 1.2284 | 20.8903
2006-03-15 | 20:25 | 0 | 17.293 | 1 | 2 | 1 | 56.738 | 57.208 | 37.995 | 38.208 | 27.486 | 24.112 | 2.424 | 1 | 0 | 58.956 | 55.811 | 47.257 | 18.676 | 0 | 0 | 53.335 | 32.708 | [5 empty] | 0 | 18.53 | 13 | 5.8905 | 5.524 | 4.5854 | 4.2857 | 1.2383 | 21.0223
2006-03-15 | 20:26 | 0 | 17.318 | 0 | 3 | 0 | 56.715 | 57.163 | 37.995 | 38.208 | 27.532 | 24.232 | 2.525 | 1 | 0 | 58.979 | 55.834 | 47.395 | 18.701 | 0 | 0 | 53.335 | 32.708 | [5 empty] | 0 | 18.507 | 0 | 5.8611 | 5.4961 | 4.5842 | 4.2857 | 1.2104 | 20.6508
2006-03-15 | 20:27 | 1 | 17.26 | 0 | 2 | 0 | 56.663 | 57.202 | 37.894 | 38.246 | 27.574 | 24.224 | 2.313 | 1 | 0 | 58.95 | 55.781 | 47.273 | 18.744 | 0 | 0 | 53.325 | 32.723 | [5 empty] | 17.26 | 18.417 | 1 | 5.9229 | 5.5548 | 4.051 | 3.75 | 1.8048 | 30.4711
2006-03-15 | 20:28 | 0 | 17.318 | 0 | 2 | 0 | 56.738 | 57.163 | 37.832 | 38.277 | 27.532 | 24.305 | 2.473 | 2 | 0 | 58.979 | 55.811 | 47.371 | 18.751 | 0 | 0 | 53.379 | 32.802 | [5 empty] | 0 | 18.461 | 2 | 5.8763 | 5.5105 | 4.0491 | 3.75 | 1.7605 | 29.9591
2006-03-15 | 20:29 | 0 | 17.285 | 0 | 3 | 0 | 56.574 | 57.067 | 37.543 | 38.059 | 27.525 | 24.32 | 2.465 | 1 | 0 | 58.995 | 55.825 | 47.294 | 18.766 | 0 | 0 | 53.281 | 32.747 | [5 empty] | 0 | 18.515 | 3 | 5.8786 | 5.5127 | 4.0492 | 3.75 | 1.7627 | 29.9849
2006-03-15 | 20:30 | 0 | 17.285 | 0 | 2 | 0 | 56.843 | 56.998 | 37.33 | 37.846 | 27.765 | 24.2 | 2.566 | 1 | 0 | 58.95 | 55.757 | 47.341 | 18.718 | 0 | 0 | 53.258 | 32.747 | [5 empty] | 0 | 18.997 | 4 | 5.8492 | 5.4847 | 4.048 | 3.75 | 1.7347 | 29.6577
2006-03-15 | 20:31 | 0 | 17.318 | 0 | 3 | 0 | 56.782 | 57.163 | 37.079 | 37.691 | 28.064 | 24.305 | 2.677 | 1 | 0 | 58.979 | 55.855 | 47.395 | 18.751 | 0 | 0 | 53.288 | 32.778 | [5 empty] | 0 | 19.091 | 5 | 5.8169 | 5.454 | 4.0467 | 3.75 | 1.704 | 29.2943
2006-03-15 | 20:32 | 1 | 17.358 | 0 | 2 | 0 | 56.752 | 57.202 | 37.071 | 37.402 | 27.959 | 24.418 | 2.566 | 1 | 0 | 59.018 | 55.825 | 47.364 | 18.766 | 0 | 0 | 53.304 | 32.771 | [5 empty] | 17.358 | 19.35 | 6 | 5.8492 | 5.4847 | 4.048 | 3.75 | 1.7347 | 29.6577
2006-03-15 | 20:33 | 0 | 17.285 | 0 | 3 | 0 | 56.82 | 57.224 | 36.696 | 37.189 | 28.248 | 24.32 | 2.543 | 2 | 0 | 58.972 | 55.757 | 47.294 | 18.693 | 0 | 0 | 53.258 | 32.723 | [5 empty] | 0 | 19.631 | 7 | 5.8559 | 5.4911 | 4.0483 | 3.75 | 1.7411 | 29.7325
2006-03-15 | 20:34 | 0 | 17.26 | 1 | 2 | 0 | 56.663 | 57.179 | 36.624 | 37.002 | 27.888 | 24.369 | 2.617 | 1 | 0 | 58.927 | 55.804 | 47.411 | 18.693 | 0 | 0 | 53.234 | 32.771 | [5 empty] | 0 | 19.661 | 8 | 5.8343 | 5.4706 | 4.0474 | 3.75 | 1.7206 | 29.4912
2006-03-15 | 20:35 | 0 | 17.285 | 0 | 3 | 0 | 56.864 | 57.202 | 36.296 | 36.837 | 27.79 | 24.394 | 2.669 | 1 | 0 | 58.972 | 55.781 | 47.341 | 18.668 | 0 | 0 | 53.234 | 32.701 | [5 empty] | 0 | 20.027 | 9 | 5.8192 | 5.4562 | 4.0468 | 3.75 | 1.7062 | 29.3206
2006-03-15 | 20:36 | 1 | 17.285 | 0 | 2 | 0 | 56.932 | 57.133 | 35.99 | 36.531 | 27.79 | 24.443 | 2.643 | 1 | 0 | 58.972 | 55.734 | 47.502 | 18.643 | 0 | 0 | 53.211 | 32.723 | [5 empty] | 17.285 | 20.401 | 10 | 5.8268 | 5.4634 | 4.0471 | 3.75 | 1.7134 | 29.406
2006-03-15 | 20:37 | 0 | 17.28 | 0 | 2 | 0 | 56.793 | 57.332 | 35.82 | 36.244 | 27.326 | 24.389 | 2.713 | 2 | 0 | 58.945 | 55.729 | 47.336 | 18.613 | 0 | 0 | 53.206 | 32.742 | [5 empty] | 0 | 20.549 | 11 | 5.8064 | 5.444 | 4.0463 | 3.75 | 1.694 | 29.1755
2006-03-15 | 20:38 | 0 | 17.336 | 0 | 3 | 0 | 56.909 | 57.291 | 35.615 | 35.966 | 26.971 | 24.489 | 2.87 | 1 | 0 | 58.995 | 55.757 | 47.364 | 18.668 | 0 | 0 | 53.234 | 32.819 | [5 empty] | 0 | 20.943 | 12 | 5.7607 | 5.4006 | 4.0444 | 3.75 | 1.6506 | 28.6527
2006-03-15 | 20:39 | 0 | 17.336 | 0 | 2 | 0 | 56.955 | 57.291 | 35.38 | 35.78 | 27.069 | 24.443 | 2.718 | 1 | 0 | 58.95 | 55.804 | 47.388 | 18.718 | 0 | 0 | 53.211 | 32.771 | [5 empty] | 0 | 21.175 | 13 | 5.8049 | 5.4427 | 4.0462 | 3.75 | 1.6927 | 29.159
2006-03-15 | 20:40 | 0 | 17.336 | 0 | 2 | 0 | 57.291 | 57.291 | 35.356 | 35.521 | 26.779 | 24.563 | 2.769 | 1 | 0 | 58.995 | 55.804 | 47.364 | 18.693 | 0 | 0 | 53.19 | 32.771 | [5 empty] | 0 | 21.77 | 14 | 5.7901 | 5.4285 | 4.0456 | 3.75 | 1.6785 | 28.99
2006-03-15 | 20:41 | 1 | 17.306 | 0 | 3 | 1 | 56.859 | 57.464 | 35.069 | 35.469 | 25.664 | 24.629 | 2.79 | 1 | 0 | 58.945 | 55.683 | 47.383 | 18.638 | 0 | 0 | 53.162 | 32.766 | [5 empty] | 17.306 | 21.39 | 15 | 5.784 | 5.4227 | 4.0454 | 3.75 | 1.6727 | 28.9202
2006-03-15 | 20:42 | 0 | 17.358 | 0 | 2 | 0 | 56.932 | 57.402 | 35.05 | 35.215 | 25.382 | 24.683 | 2.844 | 2 | 0 | 58.95 | 55.734 | 47.364 | 18.693 | 0 | 0 | 53.19 | 32.842 | [5 empty] | 0 | 21.717 | 0 | 5.7682 | 5.4078 | 4.0447 | 3.75 | 1.6578 | 28.7399
2006-03-15 | 20:43 | 0 | 17.306 | 1 | 2 | 0 | 57.128 | 57.217 | 34.833 | 35.211 | 25.112 | 24.774 | 2.79 | 1 | 0 | 58.945 | 55.797 | 47.313 | 18.663 | 0 | 0 | 53.183 | 32.766 | [5 empty] | 0 | 21.917 | 1 | 5.784 | 5.4227 | 3.6287 | 3.3333 | 2.0894 | 36.124
2006-03-15 | 20:44 | 0 | 17.336 | 0 | 2 | 0 | 56.932 | 57.359 | 34.88 | 34.974 | 24.869 | 24.869 | 2.839 | 1 | 0 | 58.968 | 55.683 | 47.29 | 18.613 | 0 | 0 | 53.183 | 32.79 | [5 empty] | 0 | 21.958 | 2 | 5.7697 | 5.4092 | 3.6281 | 3.3333 | 2.0758 | 35.9783
2006-03-15 | 20:45 | 1 | 17.328 | 0 | 2 | 0 | 56.992 | 57.35 | 34.88 | 34.974 | 24.894 | 24.798 | 2.816 | 1 | 0 | 58.92 | 55.704 | 47.334 | 18.638 | 0 | 0 | 53.204 | 32.787 | [5 empty] | 17.328 | 22.018 | 3 | 5.7764 | 5.4155 | 3.6284 | 3.3333 | 2.0822 | 36.0468
2006-03-15 | 20:46 | 0 | 17.306 | 0 | 2 | 0 | 57.172 | 57.215 | 34.998 | 34.856 | 24.58 | 25.063 | 2.991 | 1 | 0 | 58.988 | 55.704 | 47.243 | 18.638 | 0 | 0 | 53.183 | 32.763 | [5 empty] | 0 | 22.316 | 4 | 5.7254 | 5.3671 | 3.6263 | 3.3333 | 2.0338 | 35.5215
2006-03-15 | 20:47 | 0 | 17.306 | 0 | 2 | 0 | 57.329 | 57.306 | 34.974 | 34.95 | 24.531 | 24.918 | 2.816 | 2 | 0 | 58.92 | 55.659 | 47.311 | 18.638 | 0 | 0 | 53.16 | 32.811 | [5 empty] | 0 | 22.379 | 5 | 5.7764 | 5.4155 | 3.6284 | 3.3333 | 2.0822 | 36.0468
2006-03-15 | 20:48 | 0 | 17.378 | 0 | 2 | 0 | 57.373 | 57.507 | 35.139 | 34.95 | 24.244 | 25.159 | 2.865 | 1 | 0 | 58.965 | 55.659 | 47.266 | 18.638 | 0 | 0 | 53.16 | 32.835 | [5 empty] | 0 | 22.423 | 6 | 5.7621 | 5.402 | 3.6278 | 3.3333 | 2.0686 | 35.9006
2006-03-15 | 20:49 | 0 | 17.306 | 0 | 2 | 0 | 57.35 | 57.576 | 35.232 | 34.998 | 24.121 | 25.085 | 2.865 | 1 | 0 | 58.92 | 55.636 | 47.311 | 18.638 | 0 | 0 | 53.183 | 32.811 | [5 empty] | 0 | 22.352 | 7 | 5.7621 | 5.402 | 3.6278 | 3.3333 | 2.0686 | 35.9006
2006-03-15 | 20:50 | 1 | 17.306 | 0 | 2 | 0 | 57.53 | 57.619 | 35.397 | 35.115 | 24.099 | 25.35 | 2.79 | 1 | 0 | 58.943 | 55.659 | 47.266 | 18.613 | 0 | 0 | 53.183 | 32.787 | [5 empty] | 17.306 | 22.415 | 8 | 5.784 | 5.4227 | 3.6287 | 3.3333 | 2.0894 | 36.124
2006-03-15 | 20:51 | 0 | 17.328 | 0 | 2 | 0 | 57.957 | 57.71 | 35.608 | 35.232 | 23.977 | 25.279 | 2.991 | 2 | 0 | 58.943 | 55.659 | 47.29 | 18.638 | 0 | 0 | 53.183 | 32.811 | [5 empty] | 0 | 22.725 | 9 | 5.7254 | 5.3671 | 3.6263 | 3.3333 | 2.0338 | 35.5215
2006-03-15 | 20:52 | 0 | 17.306 | 1 | 2 | 0 | 58.361 | 57.934 | 35.648 | 35.39 | 24.09 | 25.318 | 2.883 | 1 | 0 | 58.89 | 55.606 | 47.259 | 18.63 | 0 | 0 | 53.153 | 32.78 | [5 empty] | 0 | 22.971 | 10 | 5.7569 | 5.397 | 3.6276 | 3.3333 | 2.0637 | 35.8468
2006-03-15 | 20:53 | 0 | 17.328 | 0 | 1 | 0 | 58.762 | 58.315 | 35.82 | 35.514 | 24.099 | 25.374 | 2.839 | 1 | 0 | 58.92 | 55.704 | 47.357 | 18.663 | 0 | 0 | 53.16 | 32.835 | [5 empty] | 0 | 23.248 | 11 | 5.7697 | 5.4092 | 3.6281 | 3.3333 | 2.0758 | 35.9783
2006-03-15 | 20:54 | 0 | 17.273 | 0 | 2 | 0 | 58.89 | 58.733 | 36 | 35.648 | 24.234 | 25.367 | 2.705 | 1 | 0 | 58.845 | 55.606 | 47.259 | 18.605 | 0 | 0 | 53.106 | 32.804 | [5 empty] | 0 | 23.242 | 12 | 5.8087 | 5.4463 | 3.6297 | 3.3333 | 2.1129 | 36.3751
2006-03-15 | 20:55 | 1 | 17.295 | 0 | 2 | 0 | 59.093 | 58.959 | 36.048 | 35.742 | 24.548 | 25.416 | 2.908 | 1 | 0 | 58.867 | 55.629 | 47.327 | 18.605 | 0 | 0 | 53.059 | 32.78 | [5 empty] | 17.295 | 23.351 | 13 | 5.7496 | 5.3901 | 3.6273 | 3.3333 | 2.0567 | 35.7718
2006-03-15 | 20:56 | 0 | 17.273 | 0 | 2 | 0 | 59.63 | 59.294 | 36.33 | 36.141 | 24.259 | 25.585 | 2.831 | 2 | 0 | 58.959 | 55.629 | 47.213 | 18.58 | 0 | 0 | 53.083 | 32.756 | [5 empty] | 0 | 23.489 | 14 | 5.772 | 5.4114 | 3.6282 | 3.3333 | 2.078 | 36.0021
2006-03-15 | 20:57 | 0 | 17.328 | 0 | 2 | 0 | 59.75 | 59.481 | 36.244 | 36.031 | 23.93 | 25.737 | 2.865 | 1 | 0 | 58.943 | 55.68 | 47.404 | 18.663 | 0 | 0 | 53.09 | 32.787 | [5 empty] | 0 | 23.719 | 15 | 5.7621 | 5.402 | 3.6278 | 3.3333 | 2.0686 | 35.9006
2006-03-15 | 20:58 | 0 | 17.321 | 0 | 2 | 0 | 60.168 | 59.787 | 36.258 | 36.165 | 24.597 | 25.705 | 3.009 | 1 | 0 | 58.89 | 55.582 | 47.304 | 18.555 | 0 | 0 | 53.083 | 32.78 | [5 empty] | 0 | 24.003 | 16 | 5.7202 | 5.3621 | 3.6261 | 3.3333 | 2.0288 | 35.467
2006-03-15 | 20:59 | 0 | 17.295 | 0 | 1 | 1 | 60.371 | 59.876 | 36.399 | 36.234 | 24.644 | 25.897 | 2.857 | 1 | 0 | 58.913 | 55.629 | 47.304 | 18.555 | 0 | 0 | 53.129 | 32.828 | [5 empty] | 0 | 24.137 | 17 | 5.7644 | 5.4042 | 3.6279 | 3.3333 | 2.0708 | 35.9245
2006-03-15 | 21:00 | 1 | 17.295 | 0 | 2 | 0 | 60.526 | 60.303 | 36.258 | 36.399 | 23.56 | 25.801 | 2.831 | 1 | 0 | 58.89 | 55.673 | 47.304 | 18.63 | 0 | 0 | 53.083 | 32.804 | [5 empty] | 17.295 | 24.127 | 0 | 5.772 | 5.4114 | 3.6282 | 3.3333 | 2.078 | 36.0021
2006-03-15 | 21:01 | 0 | 17.321 | 0 | 2 | 0 | 50.996 | 60.483 | 36.447 | 36.282 | 15.199 | 25.921 | 2.782 | 1 | 0 | 58.89 | 55.559 | 47.28 | 18.58 | 0 | 0 | 53.059 | 32.804 | [5 empty] | 0 | 14.714 | 1 | 5.7863 | 5.4249 | 2.1137 | 1.8182 | 3.6068 | 62.333
2006-03-15 | 21:02 | 0 | 17.321 | 1 | 2 | 0 | 42.274 | 59.698 | 36.375 | 36.351 | 11.026 | 25.946 | 2.782 | 1 | 0 | 58.913 | 55.536 | 47.304 | 18.605 | 0 | 0 | 53.106 | 32.828 | [5 empty] | 0 | 5.923 | 2 | 5.7863 | 5.4249 | 2.1137 | 1.8182 | 3.6068 | 62.333
2006-03-15 | 21:03 | 0 | 17.295 | 0 | 1 | 0 | 39.526 | 49.185 | 36.423 | 36.306 | 9.248 | 25.921 | 2.805 | 0 | 0 | 58.913 | 55.512 | 47.259 | 18.555 | 0 | 0 | 53.036 | 32.804 | [5 empty] | 0 | 3.22 | 3 | 5.7796 | 5.4186 | 2.1134 | 1.8182 | 3.6004 | 62.295
2006-03-15 | 21:04 | 0 | 17.321 | 0 | 2 | 0 | 38.538 | 42.511 | 36.234 | 36.447 | 7.765 | 25.85 | 2.857 | 0 | 0 | 58.936 | 55.512 | 47.28 | 18.605 | 0 | 0 | 53.036 | 32.756 | [5 empty] | 0 | 2.091 | 4 | 5.7644 | 5.4042 | 2.1128 | 1.8182 | 3.586 | 62.209
2006-03-15 | 21:05 | 0 | 17.321 | 0 | 2 | 0 | 37.925 | 40.088 | 36.375 | 36.328 | 6.525 | 26.041 | 2.702 | 0 | 0 | 58.956 | 55.603 | 47.418 | 18.628 | 0 | 0 | 53.059 | 32.778 | [5 empty] | 0 | 1.597 | 5 | 5.8096 | 5.4471 | 2.1146 | 1.8182 | 3.6289 | 62.4642
2006-03-15 | 21:06 | 0 | 17.311 | 0 | 2 | 0 | 37.471 | 38.952 | 36.179 | 36.344 | 6.644 | 25.911 | 2.821 | 0 | 0 | 58.904 | 55.505 | 47.273 | 18.595 | 0 | 0 | 53.05 | 32.795 | [5 empty] | 0 | 1.127 | 6 | 5.7749 | 5.4141 | 2.1132 | 1.8182 | 3.596 | 62.2686
2006-03-15 | 21:07 | 0 | 17.311 | 0 | 2 | 0 | 37.213 | 38.27 | 36.249 | 36.414 | 5.683 | 26.032 | 2.798 | 0 | 0 | 58.927 | 55.526 | 47.318 | 18.57 | 0 | 0 | 53.073 | 32.795 | [5 empty] | 0 | 0.799 | 7 | 5.7816 | 5.4205 | 2.1135 | 1.8182 | 3.6023 | 62.3066
2006-03-15 | 21:08 | 0 | 17.311 | 0 | 2 | 0 | 37.071 | 37.801 | 36.414 | 36.296 | 5.15 | 25.936 | 2.746 | 0 | 0 | 58.904 | 55.55 | 47.25 | 18.57 | 0 | 0 | 53.073 | 32.771 | [5 empty] | 0 | 0.775 | 8 | 5.7968 | 5.4349 | 2.1141 | 1.8182 | 3.6167 | 62.3921
2006-03-15 | 21:09 | 0 | 17.336 | 0 | 2 | 0 | 36.906 | 37.471 | 36.273 | 36.414 | 4.493 | 25.84 | 2.646 | 0 | 0 | 58.881 | 55.526 | 47.273 | 18.547 | 0 | 0 | 53.073 | 32.771 | [5 empty] | 0 | 0.492 | 9 | 5.8259 | 5.4626 | 2.1153 | 1.8182 | 3.6444 | 62.5554
2006-03-15 | 21:10 | 0 | 17.311 | 0 | 2 | 0 | 36.744 | 37.306 | 35.78 | 36.366 | 10.917 | 25.575 | 2.821 | 0 | 0 | 58.792 | 55.505 | 47.318 | 18.547 | 0 | 0 | 53.006 | 32.771 | [5 empty] | 0 | 0.378 | 10 | 5.7749 | 5.4141 | 2.1132 | 1.8182 | 3.596 | 62.2686
2006-03-15 | 21:11 | 0 | 17.288 | 0 | 2 | 0 | 53.533 | 37.071 | 35.404 | 36.131 | 17.607 | 25.575 | 2.746 | 0 | 0 | 58.726 | 55.505 | 47.25 | 18.57 | 0 | 0 | 53.006 | 32.747 | [5 empty] | 0 | 17.402 | 11 | 5.7968 | 5.4349 | 2.1141 | 1.8182 | 3.6167 | 62.3921
2006-03-15 | 21:12 | 0 | 17.311 | 0 | 2 | 0 | 46.447 | 40.549 | 35.026 | 35.732 | 10.646 | 25.333 | 2.62 | 1 | 0 | 58.68 | 55.526 | 47.18 | 18.595 | 0 | 0 | 53.029 | 32.747 | [5 empty] | 0 | 10.715 | 12 | 5.8335 | 5.4698 | 2.1156 | 1.8182 | 3.6516 | 62.5976
2006-03-15 | 21:13 | 0 | 17.336 | 0 | 2 | 0 | 39.234 | 51.79 | 34.627 | 35.38 | 7.63 | 25.237 | 2.646 | 0 | 0 | 58.657 | 55.505 | 47.18 | 18.57 | 0 | 0 | 53.006 | 32.771 | [5 empty] | 0 | 3.854 | 13 | 5.8259 | 5.4626 | 2.1153 | 1.8182 | 3.6444 | 62.5554
2006-03-15 | 21:14 | 0 | 17.311 | 1 | 2 | 0 | 37.026 | 42.712 | 34.369 | 34.909 | 6.036 | 25.311 | 2.72 | 0 | 0 | 58.635 | 55.482 | 47.112 | 18.57 | 0 | 0 | 52.959 | 32.771 | [5 empty] | 0 | 2.117 | 14 | 5.8043 | 5.4421 | 2.1144 | 1.8182 | 3.6239 | 62.4347
2006-03-15 | 21:15 | 0 | 17.288 | 0 | 2 | 0 | 36.086 | 38.624 | 33.969 | 34.605 | 4.771 | 25.092 | 2.669 | 0 | 0 | 58.523 | 55.368 | 47.227 | 18.522 | 0 | 0 | 52.936 | 32.771 | [5 empty] | 0 | 1.481 | 15 | 5.8192 | 5.4562 | 2.115 | 1.8182 | 3.638 | 62.518
2006-03-15 | 21:16 | 0 | 17.263 | 0 | 1 | 0 | 35.474 | 37.119 | 33.735 | 34.227 | 4.214 | 24.972 | 2.72 | 0 | 0 | 58.523 | 55.358 | 47.15 | 18.537 | 0 | 0 | 52.882 | 32.74 | [5 empty] | 0 | 1.247 | 16 | 5.8043 | 5.4421 | 2.1144 | 1.8182 | 3.6239 | 62.4347
2006-03-15 | 21:17 | 0 | 17.288 | 0 | 2 | 0 | 34.933 | 36.32 | 33.5 | 33.9 | 4.088 | 25.021 | 2.72 | 0 | 0 | 58.523 | 55.459 | 47.18 | 18.62 | 0 | 0 | 52.912 | 32.795 | [5 empty] | 0 | 1.033 | 17 | 5.8043 | 5.4421 | 2.1144 | 1.8182 | 3.6239 | 62.4347
2006-03-15 | 21:18 | 0 | 17.255 | 0 | 2 | 0 | 34.479 | 35.514 | 33.28 | 33.656 | 3.421 | 24.989 | 2.764 | 0 | 0 | 58.47 | 55.452 | 47.126 | 18.515 | 0 | 0 | 52.929 | 32.74 | [5 empty] | 0 | 0.823 | 18 | 5.7915 | 5.4299 | 2.1139 | 1.8182 | 3.6117 | 62.3626
2006-03-15 | 21:19 | 0 | 17.288 | 0 | 2 | 0 | 34.182 | 35.026 | 33.17 | 33.476 | 3.506 | 24.732 | 2.669 | 1 | 0 | 58.457 | 55.412 | 47.089 | 18.595 | 0 | 0 | 52.912 | 32.771 | [5 empty] | 0 | 0.706 | 19 | 5.8192 | 5.4562 | 2.115 | 1.8182 | 3.638 | 62.518
2006-03-15 | 21:20 | 0 | 17.278 | 0 | 2 | 0 | 33.821 | 34.62 | 32.929 | 33.352 | 3.547 | 24.82 | 2.839 | 0 | 0 | 58.47 | 55.428 | 47.126 | 18.563 | 0 | 0 | 52.905 | 32.67 | [5 empty] | 0 | 0.469 | 20 | 5.7697 | 5.4092 | 2.113 | 1.8182 | 3.591 | 62.2388
2006-03-15 | 21:21 | 0 | 17.288 | 0 | 3 | 0 | 33.617 | 34.251 | 32.725 | 33.17 | 4.745 | 24.683 | 2.72 | 0 | 0 | 58.388 | 55.412 | 47.066 | 18.57 | 0 | 0 | 52.912 | 32.725 | [5 empty] | 0 | 0.447 | 21 | 5.8043 | 5.4421 | 2.1144 | 1.8182 | 3.6239 | 62.4347
2006-03-15 | 21:22 | 0 | 17.288 | 0 | 2 | 0 | 47.959 | 33.969 | 32.343 | 32.936 | 15.463 | 24.492 | 2.924 | 0 | 0 | 58.388 | 55.412 | 47.066 | 18.547 | 0 | 0 | 52.912 | 32.747 | [5 empty] | 0 | 15.023 | 22 | 5.7449 | 5.3856 | 2.112 | 1.8182 | 3.5675 | 62.0974
2006-03-15 | 21:23 | 0 | 17.303 | 0 | 2 | 0 | 55.337 | 38.311 | 32.095 | 32.505 | 20.316 | 24.482 | 2.787 | 1 | 0 | 58.336 | 55.405 | 47.035 | 18.588 | 0 | 0 | 52.905 | 32.694 | [5 empty] | 0 | 22.832 | 23 | 5.7848 | 5.4236 | 2.1136 | 1.8182 | 3.6054 | 62.3247
2006-03-15 | 21:24 | 1 | 17.361 | 0 | 2 | 0 | 56.325 | 52.891 | 31.983 | 32.321 | 21.552 | 24.538 | 2.872 | 1 | 0 | 58.365 | 55.389 | 46.928 | 18.595 | 0 | 0 | 52.959 | 32.677 | [5 empty] | 17.361 | 24.004 | 24 | 5.7601 | 5.4 | 2.1126 | 1.8182 | 3.5818 | 62.1841
2006-03-15 | 21:25 | 0 | 17.336 | 1 | 3 | 0 | 56.912 | 55.944 | 31.791 | 31.96 | 22.275 | 24.322 | 2.896 | 2 | 0 | 58.324 | 55.393 | 46.977 | 18.547 | 0 | 0 | 52.917 | 32.725 | [5 empty] | 0 | 24.952 | 25 | 5.7531 | 5.3934 | 2.1123 | 1.8182 | 3.5752 | 62.1441
2006-03-15 | 21:26 | 0 | 17.303 | 0 | 2 | 0 | 57.265 | 56.681 | 31.688 | 31.713 | 21.039 | 24.34 | 2.965 | 2 | 0 | 58.295 | 55.295 | 46.856 | 18.49 | 0 | 0 | 52.863 | 32.718 | [5 empty] | 0 | 25.552 | 26 | 5.733 | 5.3743 | 2.1115 | 1.8182 | 3.5561 | 62.0288
2006-03-15 | 21:27 | 0 | 17.303 | 0 | 2 | 0 | 57.646 | 57.062 | 31.544 | 31.519 | 20.87 | 24.315 | 2.862 | 1 | 0 | 58.317 | 55.272 | 46.902 | 18.663 | 0 | 0 | 52.863 | 32.694 | [5 empty] | 0 | 26.127 | 27 | 5.763 | 5.4028 | 2.1127 | 1.8182 | 3.5846 | 62.2007
2006-03-15 | 21:28 | 1 | 17.278 | 0 | 2 | 0 | 57.555 | 57.466 | 31.325 | 31.35 | 20.846 | 24.244 | 2.888 | 2 | 0 | 58.274 | 55.272 | 46.993 | 18.54 | 0 | 0 | 52.819 | 32.649 | [5 empty] | 17.278 | 26.205 | 28 | 5.7554 | 5.3956 | 2.1124 | 1.8182 | 3.5774 | 62.1575
2006-03-15 | 21:29 | 0 | 17.255 | 0 | 2 | 0 | 57.578 | 57.624 | 31.35 | 31.205 | 21.809 | 24.244 | 2.939 | 1 | 0 | 58.274 | 55.295 | 46.947 | 18.54 | 0 | 0 | 52.772 | 32.649 | [5 empty] | 0 | 26.373 | 29 | 5.7406 | 5.3815 | 2.1118 | 1.8182 | 3.5633 | 62.0724
2006-03-15 | 21:30 | 0 | 17.336 | 0 | 2 | 0 | 57.427 | 57.562 | 31.406 | 31.237 | 22.155 | 24.227 | 2.921 | 2 | 0 | 58.347 | 55.393 | 46.954 | 18.547 | 0 | 0 | 52.849 | 32.725 | [5 empty] | 0 | 26.19 | 30 | 5.7458 | 5.3865 | 2.112 | 1.8182 | 3.5683 | 62.1024
2006-03-15 | 21:31 | 0 | 17.303 | 0 | 2 | 0 | 57.108 | 57.624 | 31.399 | 31.181 | 22.317 | 24.266 | 2.914 | 1 | 0 | 58.34 | 55.249 | 46.856 | 18.465 | 0 | 0 | 52.819 | 32.694 | [5 empty] | 0 | 25.927 | 31 | 5.7478 | 5.3884 | 2.1121 | 1.8182 | 3.5702 | 62.1141
2006-03-15 | 21:32 | 1 | 17.328 | 0 | 2 | 1 | 57.197 | 57.532 | 31.59 | 31.23 | 22.677 | 24.315 | 2.939 | 2 | 0 | 58.363 | 55.249 | 46.856 | 18.54 | 0 | 0 | 52.84 | 32.673 | [5 empty] | 17.328 | 25.967 | 32 | 5.7406 | 5.3815 | 2.1118 | 1.8182 | 3.5633 | 62.0724
2006-03-15 | 21:33 | 0 | 17.336 | 0 | 3 | 0 | 56.891 | 57.519 | 31.767 | 31.406 | 23.768 | 24.227 | 3.2 | 1 | 0 | 58.438 | 55.302 | 46.977 | 18.547 | 0 | 0 | 52.849 | 32.725 | [5 empty] | 0 | 25.485 | 0 | 5.6646 | 5.3092 | 2.1087 | 1.8182 | 3.4911 | 61.6298
2006-03-15 | 21:34 | 0 | 17.328 | 1 | 2 | 0 | 56.704 | 57.286 | 32 | 31.495 | 23.641 | 24.291 | 3.014 | 2 | 0 | 58.498 | 55.295 | 46.856 | 18.515 | 0 | 0 | 52.819 | 32.649 | [5 empty] | 0 | 25.209 | 1 | 5.7187 | 5.3607 | 4.0427 | 3.75 | 1.6107 | 28.1658
2006-03-15 | 21:35 | 0 | 17.278 | 0 | 2 | 0 | 56.658 | 56.973 | 32.289 | 31.713 | 24.244 | 24.121 | 2.888 | 1 | 0 | 58.452 | 55.272 | 46.856 | 18.439 | 0 | 0 | 52.772 | 32.649 | [5 empty] | 0 | 24.945 | 2 | 5.7554 | 5.3956 | 4.0442 | 3.75 | 1.6456 | 28.5922
2006-03-15 | 21:36 | 1 | 17.278 | 0 | 2 | 0 | 56.615 | 57.039 | 32.907 | 32.098 | 24.315 | 24.121 | 2.939 | 2 | 0 | 58.52 | 55.34 | 46.923 | 18.54 | 0 | 0 | 52.749 | 32.673 | [5 empty] | 17.278 | 24.517 | 3 | 5.7406 | 5.3815 | 4.0436 | 3.75 | 1.6315 | 28.4203
2006-03-15 | 21:37 | 0 | 17.278 | 0 | 3 | 0 | 56.501 | 57.039 | 33.847 | 32.814 | 24.435 | 24.219 | 3.066 | 1 | 0 | 58.475 | 55.272 | 46.923 | 18.49 | 0 | 0 | 52.749 | 32.694 | [5 empty] | 0 | 23.687 | 4 | 5.7036 | 5.3463 | 4.0421 | 3.75 | 1.5963 | 27.9882
2006-03-15 | 21:38 | 0 | 17.328 | 0 | 2 | 0 | 56.592 | 56.861 | 34.811 | 33.565 | 24.533 | 24.244 | 3.04 | 2 | 0 | 58.475 | 55.249 | 46.902 | 18.515 | 0 | 0 | 52.726 | 32.718 | [5 empty] | 0 | 23.027 | 5 | 5.7112 | 5.3535 | 4.0424 | 3.75 | 1.6035 | 28.0771
2006-03-15 | 21:39 | 0 | 17.303 | 0 | 2 | 0 | 56.704 | 56.839 | 35.634 | 34.553 | 23.979 | 24.291 | 3.192 | 1 | 0 | 58.52 | 55.272 | 46.832 | 18.515 | 0 | 0 | 52.726 | 32.694 | [5 empty] | 0 | 22.151 | 6 | 5.6669 | 5.3115 | 4.0406 | 3.75 | 1.5615 | 27.554
2006-03-15 | 21:40 | 1 | 17.303 | 0 | 3 | 0 | 56.658 | 57.243 | 36.174 | 35.421 | 24.075 | 24.266 | 3.04 | 2 | 0 | 58.543 | 55.319 | 46.902 | 18.515 | 0 | 0 | 52.749 | 32.742 | [5 empty] | 17.303 | 21.237 | 7 | 5.7112 | 5.3535 | 4.0424 | 3.75 | 1.6035 | 28.0771
2006-03-15 | 21:41 | 0 | 17.328 | 0 | 2 | 0 | 56.704 | 57.017 | 36.574 | 36.196 | 23.81 | 24.195 | 3.117 | 1 | 0 | 58.52 | 55.181 | 46.97 | 18.49 | 0 | 0 | 52.749 | 32.694 | [5 empty] | 0 | 20.508 | 8 | 5.6887 | 5.3322 | 4.0415 | 3.75 | 1.5822 | 27.8131
2006-03-15 | 21:42 | 0 | 17.426 | 0 | 2 | 0 | 56.592 | 56.973 | 36.902 | 36.643 | 23.207 | 24.435 | 3.04 | 1 | 0 | 58.564 | 55.225 | 46.902 | 18.49 | 0 | 0 | 52.726 | 32.673 | [5 empty] | 0 | 19.949 | 9 | 5.7112 | 5.3535 | 4.0424 | 3.75 | 1.6035 | 28.0771
2006-03-15 | 21:43 | 0 | 17.303 | 1 | 3 | 0 | 56.704 | 56.973 | 37.136 | 36.949 | 23.592 | 24.46 | 2.965 | 2 | 0 | 58.564 | 55.249 | 46.97 | 18.515 | 0 | 0 | 52.702 | 32.673 | [5 empty] | 0 | 19.755 | 10 | 5.733 | 5.3743 | 4.0433 | 3.75 | 1.6243 | 28.3323
2006-03-15 | 21:44 | 1 | 17.303 | 0 | 2 | 0 | 56.77 | 56.973 | 37.277 | 37.115 | 23.785 | 24.315 | 3.04 | 1 | 0 | 58.609 | 55.225 | 47.017 | 18.515 | 0 | 0 | 52.658 | 32.673 | [5 empty] | 17.303 | 19.655 | 11 | 5.7112 | 5.3535 | 4.0424 | 3.75 | 1.6035 | 28.0771
2006-03-15 | 21:45 | 0 | 17.275 | 0 | 2 | 0 | 56.563 | 57.213 | 37.251 | 37.272 | 23.685 | 24.457 | 3.04 | 1 | 0 | 58.514 | 55.151 | 46.965 | 18.512 | 0 | 0 | 52.698 | 32.62 | [5 empty] | 0 | 19.291 | 12 | 5.7112 | 5.3535 | 4.0424 | 3.75 | 1.6035 | 28.0771
2006-03-15 | 21:46 | 0 | 17.27 | 0 | 3 | 0 | 56.647 | 57.005 | 37.292 | 37.315 | 23.415 | 24.354 | 2.957 | 1 | 0 | 58.509 | 55.123 | 46.958 | 18.482 | 0 | 0 | 52.693 | 32.591 | [5 empty] | 0 | 19.332 | 13 | 5.7353 | 5.3765 | 4.0434 | 3.75 | 1.6265 | 28.3594
2006-03-15 | 21:47 | 0 | 17.245 | 0 | 2 | 0 | 56.604 | 57.074 | 37.292 | 37.361 | 23.44 | 24.354 | 3.135 | 1 | 0 | 58.532 | 55.099 | 46.958 | 18.457 | 0 | 0 | 52.693 | 32.567 | [5 empty] | 0 | 19.243 | 14 | 5.6835 | 5.3272 | 4.0413 | 3.75 | 1.5772 | 27.7511
2006-03-15 | 21:48 | 0 | 17.25 | 0 | 2 | 1 | 56.585 | 57.078 | 37.155 | 37.368 | 23.589 | 24.408 | 3.089 | 2 | 0 | 58.514 | 55.151 | 47.124 | 18.437 | 0 | 0 | 52.789 | 32.497 | [5 empty] | 0 | 19.217 | 15 | 5.6969 | 5.34 | 4.0418 | 3.75 | 1.59 | 27.9094
2006-03-15 | 21:49 | 1 | 17.245 | 0 | 3 | 0 | 56.49 | 57.005 | 37.081 | 37.244 | 23.729 | 24.305 | 3.009 | 1 | 0 | 58.509 | 55.099 | 46.958 | 18.407 | 0 | 0 | 52.623 | 32.473 | [5 empty] | 17.245 | 19.246 | 0 | 5.7202 | 5.3621 | 4.0428 | 3.75 | 1.6121 | 28.1828
2006-03-15 | 21:50 | 0 | 17.275 | 0 | 2 | 0 | 56.496 | 56.877 | 36.969 | 37.131 | 23.974 | 24.384 | 3.267 | 1 | 0 | 58.559 | 55.104 | 47.056 | 18.437 | 0 | 0 | 52.536 | 32.478 | [5 empty] | 0 | 19.365 | 1 | 5.645 | 5.2907 | 4.0397 | 3.75 | 1.5407 | 27.2928
2006-03-15 | 21:51 | 0 | 17.27 | 0 | 3 | 0 | 56.401 | 56.962 | 36.727 | 36.985 | 24.499 | 24.33 | 2.957 | 1 | 0 | 58.486 | 55.076 | 47.005 | 18.382 | 0 | 0 | 52.371 | 32.497 | [5 empty] | 0 | 19.416 | 2 | 5.7353 | 5.3765 | 4.0434 | 3.75 | 1.6265 | 28.3594
2006-03-15 | 21:52 | 0 | 17.27 | 1 | 2 | 0 | 56.423 | 56.871 | 36.586 | 36.892 | 24.354 | 24.428 | 3.109 | 2 | 0 | 58.509 | 55.099 | 47.143 | 18.53 | 0 | 0 | 52.28 | 32.497 | [5 empty] | 0 | 19.531 | 3 | 5.6911 | 5.3344 | 4.0416 | 3.75 | 1.5844 | 27.8407
2006-03-15 | 21:53 | 0 | 17.27 | 0 | 2 | 0 | 56.624 | 56.871 | 36.469 | 36.751 | 24.161 | 24.45 | 2.983 | 1 | 0 | 58.463 | 55.055 | 46.982 | 18.432 | 0 | 0 | 52.186 | 32.522 | [5 empty] | 0 | 19.873 | 4 | 5.7278 | 5.3693 | 4.0431 | 3.75 | 1.6193 | 28.2712
2006-03-15 | 21:54 | 1 | 17.301 | 0 | 3 | 0 | 56.877 | 57.078 | 36.287 | 36.545 | 24.504 | 24.577 | 3.267 | 1 | 0 | 58.514 | 55.083 | 47.01 | 18.437 | 0 | 0 | 52.123 | 32.527 | [5 empty] | 17.301 | 20.332 | 5 | 5.645 | 5.2907 | 4.0397 | 3.75 | 1.5407 | 27.2928
2006-03-15 | 21:55 | 0 | 17.27 | 0 | 2 | 0 | 56.693 | 57.343 | 36.045 | 36.423 | 24.305 | 24.524 | 3.032 | 1 | 0 | 58.463 | 55.032 | 46.982 | 18.432 | 0 | 0 | 52.049 | 32.522 | [5 empty] | 0 | 20.27 | 6 | 5.7135 | 5.3557 | 4.0425 | 3.75 | 1.6057 | 28.1044
2006-03-15 | 21:56 | 0 | 17.27 | 0 | 2 | 0 | 56.827 | 57.051 | 35.835 | 36.093 | 24.595 | 24.474 | 3.161 | 1 | 0 | 58.463 | 55.055 | 47.028 | 18.432 | 0 | 0 | 52.028 | 32.522 | [5 empty] | 0 | 20.734 | 7 | 5.6759 | 5.32 | 4.041 | 3.75 | 1.57 | 27.6613
2006-03-15 | 21:57 | 0 | 17.394 | 0 | 3 | 0 | 56.581 | 57.14 | 35.694 | 35.976 | 24.065 | 24.668 | 3.135 | 2 | 0 | 58.486 | 55.076 | 46.982 | 18.457 | 0 | 0 | 51.981 | 32.497 | [5 empty] | 0 | 20.605 | 8 | 5.6835 | 5.3272 | 4.0413 | 3.75 | 1.5772 | 27.7511
2006-03-15 | 21:58 | 1 | 17.351 | 0 | 2 | 0 | 56.674 | 57.167 | 35.581 | 35.746 | 23.83 | 24.6 | 3.089 | 1 | 0 | 58.536 | 55.06 | 47.033 | 18.437 | 0 | 0 | 51.962 | 32.644 | [5 empty] | 17.351 | 20.928 | 9 | 5.6969 | 5.34 | 4.0418 | 3.75 | 1.59 | 27.9094
2006-03-15 | 21:59 | 0 | 17.326 | 0 | 3 | 0 | 56.832 | 57.055 | 35.44 | 35.629 | 23.66 | 24.553 | 2.988 | 1 | 0 | 58.491 | 55.127 | 47.033 | 18.487 | 0 | 0 | 51.962 | 32.527 | [5 empty] | 0 | 21.203 | 10 | 5.7263 | 5.3679 | 4.043 | 3.75 | 1.6179 | 28.2543
2006-03-15 | 22:00 | 0 | 17.301 | 0 | 2 | 0 | 56.877 | 57.19 | 35.371 | 35.464 | 24.168 | 24.698 | 3.166 | 1 | 0 | 58.514 | 55.06 | 47.01 | 18.535 | 0 | 0 | 51.895 | 32.527 | [5 empty] | 0 | 21.413 | 11 | 5.6745 | 5.3187 | 4.0409 | 3.75 | 1.5687 | 27.6441
2006-03-15 | 22:01 | 0 | 17.301 | 0 | 2 | 0 | 56.743 | 57.236 | 35.206 | 35.416 | 24.19 | 24.698 | 3.115 | 2 | 0 | 58.468 | 55.036 | 47.033 | 18.437 | 0 | 0 | 51.871 | 32.551 | [5 empty] | 0 | 21.327 | 12 | 5.6893 | 5.3328 | 4.0415 | 3.75 | 1.5828 | 27.82
2006-03-15 | 22:02 | 0 | 17.22 | 1 | 3 | 0 | 56.893 | 57.14 | 35.105 | 35.201 | 23.825 | 24.764 | 3.058 | 1 | 0 | 58.441 | 55.032 | 47.075 | 18.432 | 0 | 0 | 51.797 | 32.497 | [5 empty] | 0 | 21.692 | 13 | 5.7059 | 5.3485 | 4.0422 | 3.75 | 1.5985 | 28.0156
2006-03-15 | 22:03 | 1 | 17.245 | 0 | 2 | 0 | 56.827 | 57.231 | 35.036 | 35.201 | 24.04 | 24.764 | 3.009 | 1 | 0 | 58.441 | 55.008 | 46.958 | 18.407 | 0 | 0 | 51.82 | 32.522 | [5 empty] | 17.245 | 21.626 | 14 | 5.7202 | 5.3621 | 4.0428 | 3.75 | 1.6121 | 28.1828
2006-03-15 | 22:04 | 0 | 17.27 | 0 | 2 | 1 | 56.916 | 57.231 | 35.012 | 35.105 | 23.8 | 24.884 | 2.983 | 2 | 0 | 58.441 | 55.008 | 47.096 | 18.382 | 0 | 0 | 51.776 | 32.543 | [5 empty] | 0 | 21.811 | 15 | 5.7278 | 5.3693 | 4.0431 | 3.75 | 1.6193 | 28.2712
2006-03-15 | 22:05 | 0 | 17.311 | 0 | 2 | 0 | 56.907 | 57.334 | 34.933 | 34.978 | 23.646 | 24.997 | 2.973 | 1 | 0 | 58.454 | 54.975 | 46.972 | 18.371 | 0 | 0 | 51.811 | 32.512 | [5 empty] | 0 | 21.929 | 0 | 5.7307 | 5.3721 | 4.0432 | 3.75 | 1.6221 | 28.3052
2006-03-15 | 22:06 | 0 | 17.285 | 0 | 3 | 0 | 56.795 | 57.334 | 34.978 | 34.933 | 23.815 | 24.923 | 3.073 | 1 | 0 | 58.432 | 54.975 | 46.972 | 18.422 | 0 | 0 | 51.79 | 32.582 | [5 empty] | 0 | 21.862 | 1 | 5.7015 | 5.3444 | 4.042 | 3.75 | 1.5944 | 27.9643
2006-03-15 | 22:07 | 1 | 17.285 | 0 | 2 | 0 | 56.729 | 57.176 | 35.074 | 34.885 | 23.575 | 25.117 | 3.125 | 2 | 0 | 58.454 | 54.999 | 46.951 | 18.422 | 0 | 0 | 51.766 | 32.536 | [5 empty] | 17.285 | 21.844 | 2 | 5.6864 | 5.33 | 4.0414 | 3.75 | 1.58 | 27.7856
2006-03-15 | 22:08 | 0 | 17.316 | 0 | 2 | 0 | 57.026 | 57.227 | 35.148 | 35.031 | 23.386 | 25.291 | 3.078 | 1 | 0 | 58.459 | 55.004 | 46.979 | 18.427 | 0 | 0 | 51.909 | 32.61 | [5 empty] | 0 | 21.995 | 3 | 5.7001 | 5.343 | 4.042 | 3.75 | 1.593 | 27.9471
2006-03-15 | 22:09 | 0 | 17.285 | 0 | 2 | 0 | 56.864 | 57.176 | 35.215 | 35.026 | 23.766 | 25.237 | 3.048 | 1 | 0 | 58.411 | 54.931 | 46.928 | 18.371 | 0 | 0 | 51.766 | 32.582 | [5 empty] | 0 | 21.838 | 4 | 5.7088 | 5.3513 | 4.0423 | 3.75 | 1.6013 | 28.0498
2006-03-15 | 22:10 | 0 | 17.285 | 0 | 3 | 0 | 56.706 | 57.199 | 35.167 | 35.191 | 23.43 | 25.237 | 2.947 | 2 | 0 | 58.411 | 54.975 | 46.928 | 18.397 | 0 | 0 | 51.743 | 32.582 | [5 empty] | 0 | 21.515 | 5 | 5.7382 | 5.3793 | 4.0435 | 3.75 | 1.6293 | 28.3932
2006-03-15 | 22:11 | 0 | 17.26 | 1 | 2 | 0 | 56.638 | 57.019 | 35.261 | 35.098 | 23.236 | 25.262 | 3.024 | 1 | 0 | 58.388 | 54.952 | 46.951 | 18.397 | 0 | 0 | 51.743 | 32.63 | [5 empty] | 0 | 21.54 | 6 | 5.7158 | 5.358 | 4.0426 | 3.75 | 1.608 | 28.1317
2006-03-15 | 22:12 | 1 | 17.409 | 0 | 2 | 0 | 56.661 | 56.976 | 35.356 | 35.237 | 22.947 | 25.477 | 3.024 | 1 | 0 | 58.432 | 54.952 | 46.928 | 18.397 | 0 | 0 | 51.766 | 32.606 | [5 empty] | 17.409 | 21.424 | 7 | 5.7158 | 5.358 | 4.0426 | 3.75 | 1.608 | 28.1317
2006-03-15 | 22:13 | 0 | 17.316 | 0 | 2 | 0 | 56.688 | 57.026 | 35.502 | 35.407 | 23.121 | 25.362 | 2.978 | 2 | 0 | 58.416 | 54.936 | 46.979 | 18.427 | 0 | 0 | 51.771 | 32.634 | [5 empty] | 0 | 21.281 | 8 | 5.7292 | 5.3707 | 4.0432 | 3.75 | 1.6207 | 28.2882
2006-03-15 | 22:14 | 0 | 17.26 | 0 | 2 | 0 | 56.818 | 56.93 | 35.543 | 35.332 | 22.851 | 25.406 | 2.847 | 1 | 0 | 58.411 | 54.952 | 46.996 | 18.422 | 0 | 0 | 51.72 | 32.606 | [5 empty] | 0 | 21.486 | 9 | 5.7674 | 5.407 | 4.0447 | 3.75 | 1.657 | 28.7298
2006-03-15 | 22:15 | 0 | 17.285 | 0 | 2 | 0 | 56.976 | 56.953 | 35.777 | 35.543 | 22.682 | 25.598 | 3.024 | 1 | 0 | 58.388 | 54.931 | 46.951 | 18.422 | 0 | 0 | 51.766 | 32.63 | [5 empty] | 0 | 21.433 | 10 | 5.7158 | 5.358 | 4.0426 | 3.75 | 1.608 | 28.1317
2006-03-15 | 22:16 | 0 | 17.285 | 0 | 2 | 0 | 56.953 | 57.11 | 35.732 | 35.591 | 23.069 | 25.573 | 3.073 | 1 | 0 | 58.365 | 54.952 | 46.928 | 18.472 | 0 | 0 | 51.743 | 32.582 | [5 empty] | 0 | 21.362 | 11 | 5.7015 | 5.3444 | 4.042 | 3.75 | 1.5944 | 27.9643
2006-03-15 | 22:17 | 1 | 17.285 | 0 | 3 | 0 | 57.042 | 57.11 | 35.777 | 35.66 | 23.624 | 25.526 | 2.999 | 1 | 0 | 58.365 | 54.952 | 46.972 | 18.447 | 0 | 0 | 51.743 | 32.558 | [5 empty] | 17.285 | 21.382 | 12 | 5.7231 | 5.3649 | 4.0429 | 3.75 | 1.6149 | 28.2169
2006-03-15 | 22:18 | 0 | 17.285 | 0 | 2 | 0 | 57.11 | 57.176 | 35.825 | 35.732 | 23.31 | 25.502 | 2.973 | 2 | 0 | 58.365 | 54.931 | 47.019 | 18.422 | 0 | 0 | 51.743 | 32.558 | [5 empty] | 0 | 21.378 | 13 | 5.7307 | 5.3721 | 4.0432 | 3.75 | 1.6221 | 28.3052
2006-03-15 | 22:19 | 0 | 17.29 | 0 | 2 | 0 | 57.608 | 57.473 | 35.902 | 35.854 | 23.459 | 25.651 | 3.055 | 1 | 0 | 58.459 | 55.027 | 47.07 | 18.452 | 0 | 0 | 51.724 | 32.565 | [5 empty] | 0 | 21.754 | 14 | 5.7068 | 5.3494 | 4.0423 | 3.75 | 1.5994 | 28.0259
2006-03-15 | 22:20 | 0 | 17.26 | 1 | 2 | 1 | 57.649 | 57.557 | 36.036 | 35.825 | 23.599 | 25.647 | 3.225 | 1 | 0 | 58.388 | 54.884 | 46.928 | 18.422 | 0 | 0 | 51.72 | 32.558 | [5 empty] | 0 | 21.824 | 15 | 5.6573 | 5.3023 | 4.0402 | 3.75 | 1.5523 | 27.4393
2006-03-15 | 22:21 | 1 | 17.26 | 0 | 2 | 0 | 58.05 | 57.85 | 35.99 | 35.849 | 23.695 | 25.598 | 2.872 | 1 | 0 | 58.365 | 54.908 | 46.972 | 18.422 | 0 | 0 | 51.72 | 32.558 | [5 empty] | 17.26 | 22.201 | 0 | 5.7601 | 5.4 | 4.0444 | 3.75 | 1.65 | 28.646
2006-03-15 | 22:22 | 0 | 17.235 | 0 | 2 | 0 | 57.872 | 58.162 | 36.014 | 36.014 | 23.141 | 25.477 | 2.847 | 2 | 0 | 58.365 | 54.861 | 47.042 | 18.422 | 0 | 0 | 51.696 | 32.512 | [5 empty] | 0 | 21.858 | 1 | 5.7674 | 5.407 | 3.628 | 3.3333 | 2.0736 | 35.9544
2006-03-15 | 22:23 | 0 | 17.235 | 0 | 2 | 0 | 58.03 | 58.185 | 36.108 | 35.942 | 23.381 | 25.453 | 2.947 | 1 | 0 | 58.32 | 54.884 | 46.928 | 18.422 | 0 | 0 | 51.673 | 32.488 | [5 empty] | 0 | 22.088 | 2 | 5.7382 | 5.3793 | 3.6269 | 3.3333 | 2.0459 | 35.6545
2006-03-15 | 22:24 | 0 | 17.285 | 0 | 2 | 0 | 58.096 | 58.142 | 36.225 | 36.014 | 22.851 | 25.406 | 2.821 | 1 | 0 | 58.343 | 54.884 | 46.881 | 18.472 | 0 | 0 | 51.673 | 32.512 | [5 empty] | 0 | 22.082 | 3 | 5.7749 | 5.4141 | 3.6283 | 3.3333 | 2.0808 | 36.0319
2006-03-15 | 22:25 | 0 | 17.245 | 0 | 2 | 0 | 57.813 | 58.463 | 36.117 | 36 | 22.427 | 25.534 | 2.932 | 1 | 0 | 58.352 | 54.824 | 46.844 | 18.382 | 0 | 0 | 51.682 | 32.473 | [5 empty] | 0 | 21.813 | 4 | 5.7426 | 5.3834 | 3.627 | 3.3333 | 2.0501 | 35.6997
2006-03-15 | 22:26 | 1 | 17.295 | 0 | 2 | 0 | 57.859 | 58.306 | 36.21 | 36.069 | 22.162 | 25.512 | 2.957 | 1 | 0 | 58.397 | 54.87 | 47.028 | 18.457 | 0 | 0 | 51.706 | 32.543 | [5 empty] | 17.295 | 21.79 | 5 | 5.7353 | 5.3765 | 3.6267 | 3.3333 | 2.0432 | 35.6243
2006-03-15 | 22:27 | 0 | 17.295 | 0 | 2 | 0 | 58.06 | 58.194 | 36.351 | 36.258 | 22.403 | 25.727 | 2.932 | 2 | 0 | 58.397 | 54.87 | 47.005 | 18.432 | 0 | 0 | 51.706 | 32.543 | [5 empty] | 0 | 21.802 | 6 | 5.7426 | 5.3834 | 3.627 | 3.3333 | 2.0501 | 35.6997
2006-03-15 | 22:28 | 0 | 17.295 | 0 | 2 | 0 | 58.149 | 58.105 | 36.304 | 36.141 | 22.741 | 25.656 | 2.932 | 1 | 0 | 58.374 | 54.847 | 46.891 | 18.407 | 0 | 0 | 51.729 | 32.522 | [5 empty] | 0 | 22.008 | 7 | 5.7426 | 5.3834 | 3.627 | 3.3333 | 2.0501 | 35.6997
2006-03-15 | 22:29 | 0 | 17.295 | 1 | 2 | 0 | 58.24 | 58.397 | 36.21 | 36.117 | 22.645 | 25.583 | 2.932 | 1 | 0 | 58.352 | 54.847 | 46.914 | 18.432 | 0 | 0 | 51.706 | 32.473 | [5 empty] | 0 | 22.123 | 8 | 5.7426 | 5.3834 | 3.627 | 3.3333 | 2.0501 | 35.6997
2006-03-15 | 22:30 | 0 | 17.295 | 0 | 2 | 0 | 58.532 | 58.352 | 36.021 | 36.093 | 22.331 | 25.752 | 2.932 | 1 | 0 | 58.374 | 54.8 | 46.867 | 18.407 | 0 | 0 | 51.682 | 32.497 | [5 empty] | 0 | 22.439 | 9 | 5.7426 | 5.3834 | 3.627 | 3.3333 | 2.0501 | 35.6997
2006-03-15 | 22:31 | 1 | 17.288 | 0 | 2 | 0 | 58.546 | 58.614 | 35.663 | 36.038 | 21.986 | 25.624 | 2.95 | 2 | 0 | 58.322 | 54.817 | 46.86 | 18.424 | 0 | 0 | 51.652 | 32.536 | [5 empty] | 17.288 | 22.508 | 10 | 5.7374 | 5.3784 | 3.6268 | 3.3333 | 2.0451 | 35.6454
2006-03-15 | 22:32 | 0 | 17.321 | 0 | 2 | 0 | 58.822 | 58.733 | 35.646 | 35.904 | 22.596 | 25.801 | 2.983 | 1 | 0 | 58.418 | 54.824 | 46.844 | 18.482 | 0 | 0 | 51.729 | 32.567 | [5 empty] | 0 | 22.918 | 11 | 5.7278 | 5.3693 | 3.6264 | 3.3333 | 2.036 | 35.5458
2006-03-15 | 22:33 | 0 | 17.295 | 0 | 2 | 0 | 59.406 | 58.845 | 35.411 | 35.622 | 22.957 | 25.801 | 2.88 | 1 | 0 | 58.374 | 54.824 | 46.937 | 18.432 | 0 | 0 | 51.682 | 32.567 | [5 empty] | 0 | 23.784 | 12 | 5.7577 | 5.3978 | 3.6276 | 3.3333 | 2.0645 | 35.8558
2006-03-15 | 22:34 | 0 | 17.295 | 0 | 2 | 0 | 59.271 | 59.203 | 35.342 | 35.483 | 23.03 | 25.777 | 3.058 | 1 | 0 | 58.374 | 54.824 | 47.052 | 18.432 | 0 | 0 | 51.659 | 32.567 | [5 empty] | 0 | 23.788 | 13 | 5.7059 | 5.3485 | 3.6255 | 3.3333 | 2.0152 | 35.318
2006-03-15 | 22:35 | 0 | 17.295 | 0 | 2 | 0 | 59.315 | 59.518 | 35.201 | 35.364 | 23.222 | 25.703 | 2.906 | 2 | 0 | 58.352 | 54.8 | 46.821 | 18.407 | 0 | 0 | 51.659 | 32.567 | [5 empty] | 0 | 23.951 | 14 | 5.7502 | 5.3906 | 3.6273 | 3.3333 | 2.0573 | 35.7778
2006-03-15 | 22:36 | 1 | 17.295 | 0 | 1 | 0 | 59.294 | 59.541 | 35.105 | 35.222 | 23.197 | 25.727 | 2.831 | 1 | 0 | 58.352 | 54.779 | 46.914 | 18.432 | 0 | 0 | 51.682 | 32.567 | [5 empty] | 17.295 | 24.072 | 15 | 5.772 | 5.4114 | 3.6282 | 3.3333 | 2.078 | 36.0021
2006-03-15 | 22:37 | 0 | 17.295 | 0 | 1 | 0 | 59.675 | 59.472 | 34.895 | 35.084 | 23.535 | 25.823 | 2.932 | 1 | 0 | 58.397 | 54.8 | 46.891 | 18.432 | 0 | 0 | 51.682 | 32.567 | [5 empty] | 0 | 24.591 | 16 | 5.7426 | 5.3834 | 3.627 | 3.3333 | 2.0501 | 35.6997
2006-03-15 | 22:38 | 0 | 17.295 | 0 | 2 | 1 | 59.696 | 59.652 | 34.847 | 34.964 | 23.342 | 25.848 | 2.754 | 2 | 0 | 58.441 | 54.824 | 46.891 | 18.457 | 0 | 0 | 51.706 | 32.567 | [5 empty] | 0 | 24.732 | 17 | 5.7944 | 5.4327 | 3.6291 | 3.3333 | 2.0994 | 36.2306
2006-03-15 | 22:39 | 0 | 17.321 | 1 | 2 | 0 | 59.584 | 59.899 | 34.73 | 34.964 | 22.211 | 25.678 | 2.78 | 1 | 0 | 58.374 | 54.756 | 46.937 | 18.407 | 0 | 0 | 51.729 | 32.591 | [5 empty] | 0 | 24.62 | 0 | 5.7869 | 5.4255 | 3.6288 | 3.3333 | 2.0922 | 36.1537
2006-03-15 | 22:40 | 0 | 17.321 | 0 | 2 | 0 | 59.36 | 59.922 | 34.754 | 34.754 | 22.258 | 25.727 | 2.78 | 1 | 0 | 58.441 | 54.824 | 46.914 | 18.407 | 0 | 0 | 51.706 | 32.543 | [5 empty] | 0 | 24.606 | 1 | 5.7869 | 5.4255 | 4.5812 | 4.2857 | 1.1398 | 19.696
2006-03-15 | 22:41 | 1 | 17.27 | 0 | 2 | 0 | 59.787 | 59.675 | 34.613 | 34.706 | 22.596 | 25.777 | 2.857 | 1 | 0 | 58.374 | 54.756 | 46.958 | 18.382 | 0 | 0 | 51.682 | 32.522 | [5 empty] | 17.27 | 25.081 | 2 | 5.7644 | 5.4042 | 4.5803 | 4.2857 | 1.1185 | 19.4029
2006-03-15 | 22:42 | 0 | 17.27 | 0 | 1 | 0 | 60.257 | 59.719 | 34.589 | 34.66 | 22.692 | 25.703 | 2.906 | 2 | 0 | 58.352 | 54.709 | 46.844 | 18.356 | 0 | 0 | 51.682 | 32.522 | [5 empty] | 0 | 25.597 | 3 | 5.7502 | 5.3906 | 4.5797 | 4.2857 | 1.1049 | 19.2152
2006-03-15 | 22:43 | 0 | 17.27 | 0 | 2 | 0 | 60.28 | 60.1 | 34.565 | 34.565 | 22.957 | 25.656 | 2.983 | 1 | 0 | 58.329 | 54.709 | 46.867 | 18.309 | 0 | 0 | 51.659 | 32.522 | [5 empty] | 0 | 25.715 | 4 | 5.7278 | 5.3693 | 4.5788 | 4.2857 | 1.0836 | 18.9183
2006-03-15 | 22:44 | 0 | 17.27 | 0 | 2 | 0 | 59.853 | 60.458 | 34.424 | 34.589 | 22.692 | 25.703 | 2.705 | 1 | 0 | 58.374 | 54.733 | 46.844 | 18.356 | 0 | 0 | 51.638 | 32.522 | [5 empty] | 0 | 25.264 | 5 | 5.8087 | 5.4463 | 4.5821 | 4.2857 | 1.1605 | 19.9794
2006-03-15 | 22:45 | 0 | 17.288 | 0 | 2 | 0 | 59.785 | 60.501 | 34.467 | 34.467 | 22.952 | 25.843 | 2.823 | 1 | 0 | 58.438 | 54.754 | 46.795 | 18.399 | 0 | 0 | 51.657 | 32.517 | [5 empty] | 0 | 25.318 | 6 | 5.7743 | 5.4136 | 4.5807 | 4.2857 | 1.1279 | 19.5326
2006-03-15 | 22:46 | 1 | 17.28 | 0 | 2 | 0 | 60.225 | 60.002 | 34.483 | 34.388 | 22.751 | 25.691 | 2.813 | 2 | 0 | 58.365 | 54.7 | 46.858 | 18.417 | 0 | 0 | 51.603 | 32.555 | [5 empty] | 17.28 | 25.837 | 7 | 5.7773 | 5.4164 | 4.5808 | 4.2857 | 1.1306 | 19.5707
2006-03-15 | 22:47 | 0 | 17.28 | 0 | 1 | 0 | 60.225 | 60.113 | 34.388 | 34.366 | 22.726 | 25.882 | 2.839 | 1 | 0 | 58.432 | 54.7 | 46.835 | 18.366 | 0 | 0 | 51.626 | 32.555 | [5 empty] | 0 | 25.859 | 8 | 5.7697 | 5.4092 | 4.5805 | 4.2857 | 1.1235 | 19.4716
2006-03-15 | 22:48 | 0 | 17.28 | 1 | 2 | 0 | 60.091 | 60.405 | 34.294 | 34.318 | 22.775 | 25.86 | 2.965 | 1 | 0 | 58.432 | 54.723 | 46.788 | 18.392 | 0 | 0 | 51.626 | 32.507 | [5 empty] | 0 | 25.773 | 9 | 5.733 | 5.3743 | 4.579 | 4.2857 | 1.0886 | 18.9879
2006-03-15 | 22:49 | 0 | 17.313 | 0 | 2 | 0 | 60.12 | 60.344 | 34.28 | 34.302 | 22.567 | 25.843 | 2.798 | 1 | 0 | 58.416 | 54.73 | 46.795 | 18.424 | 0 | 0 | 51.657 | 32.539 | [5 empty] | 0 | 25.818 | 10 | 5.7816 | 5.4205 | 4.581 | 4.2857 | 1.1348 | 19.6277
2006-03-15 | 22:50 | 0 | 17.288 | 0 | 2 | 0 | 60.097 | 60.389 | 34.256 | 34.302 | 22.807 | 25.747 | 2.798 | 2 | 0 | 58.438 | 54.73 | 46.771 | 18.399 | 0 | 0 | 51.657 | 32.539 | [5 empty] | 0 | 25.795 | 11 | 5.7816 | 5.4205 | 4.581 | 4.2857 | 1.1348 | 19.6277
2006-03-15 | 22:51 | 1 | 17.28 | 0 | 1 | 0 | 60.314 | 60.337 | 34.27 | 34.129 | 22.871 | 25.617 | 3.017 | 1 | 0 | 58.432 | 54.653 | 46.764 | 18.392 | 0 | 0 | 51.72 | 32.531 | [5 empty] | 17.28 | 26.185 | 12 | 5.7178 | 5.3599 | 4.5784 | 4.2857 | 1.0742 | 18.7864
2006-03-15 | 22:52 | 0 | 17.313 | 0 | 8 | 1 | 51.888 | 60.3 | 34.232 | 41.353 | 34.679 | 25.649 | 2.95 | 1 | 1 | 54.593 | 54.707 | 52.002 | 18.399 | 0 | 0 | 51.657 | 32.563 | [5 empty] | 0 | 10.535 | 13 | 5.7374 | 5.3784 | 4.5792 | 4.2857 | 1.0927 | 19.0458
2006-03-15 | 22:53 | 1 | 17.313 | 0 | 15 | 0 | 61.87 | 60.031 | 37.851 | 51.841 | 52.368 | 25.553 | 2.898 | 2 | 0 | 61.286 | 54.502 | 54.432 | 18.399 | 0 | 0 | 51.612 | 32.299 | [5 empty] | 17.313 | 10.029 | 0 | 5.7525 | 5.3928 | 4.5798 | 4.2857 | 1.1071 | 19.2459
2006-03-15 | 22:54 | 0 | 17.23 | 0 | 15 | 0 | 67.931 | 59.687 | 41.722 | 59.128 | 55.732 | 25.571 | 2.865 | 1 | 0 | 66.391 | 54.355 | 59.598 | 18.366 | 0 | 0 | 51.603 | 33.919 | [5 empty] | 0 | 8.803 | 1 | 5.7621 | 5.402 | 10.2945 | 10 | -4.598 | -79.7977
2006-03-15 | 22:55 | 1 | 17.288 | 1 | 15 | 0 | 70.267 | 59.358 | 44.984 | 62.788 | 55.694 | 25.578 | 2.975 | 1 | 0 | 69.058 | 54.546 | 62.856 | 18.424 | 0 | 0 | 51.633 | 37.782 | [5 empty] | 17.288 | 7.479 | 2 | 5.7301 | 5.3715 | 10.2932 | 10 | -4.6285 | -80.7751
2006-03-15 | 22:56 | 1 | 17.255 | 0 | 15 | 0 | 70.94 | 58.993 | 47.269 | 64.374 | 55.594 | 25.472 | 2.813 | 0 | 0 | 69.974 | 54.905 | 64.216 | 18.392 | 0 | 0 | 51.626 | 40.523 | [5 empty] | 17.255 | 6.566 | 3 | 5.7773 | 5.4164 | 10.2951 | 10 | -4.5836 | -79.3394
2006-03-15 | 22:57 | 0 | 17.288 | 0 | 15 | 0 | 71.101 | 58.776 | 49.019 | 65.232 | 55.305 | 25.529 | 2.798 | 0 | 0 | 70.332 | 55.463 | 65.008 | 18.449 | 0 | 0 | 51.75 | 42.575 | [5 empty] | 0 | 5.869 | 4 | 5.7816 | 5.4205 | 10.2953 | 10 | -4.5795 | -79.2076
2006-03-15 | 22:58 | 0 | 17.288 | 0 | 15 | 0 | 71.059 | 58.507 | 50.258 | 65.681 | 55.097 | 25.504 | 2.646 | 1 | 0 | 70.399 | 55.967 | 65.57 | 18.377 | 0 | 0 | 51.888 | 44.125 | [5 empty] | 0 | 4.635 | 5 | 5.8186 | 5.4557 | 10.2968 | 10 | -4.5443 | -78.1
2006-03-15 | 22:59 | 1 | 17.255 | 0 | 15 | 0 | 71.03 | 58.274 | 51.283 | 66.056 | 54.586 | 25.642 | 2.713 | 0 | 0 | 70.457 | 56.437 | 65.987 | 18.366 | 0 | 0 | 52.016 | 45.252 | [5 empty] | 17.288 | 4.102 | 0 | 5.7374 | 5.3784 | 10.2935 | 10 | -4.6216 | -80.552
2006-03-15 | 23:00 | 0 | 17.288 | 1 | 15 | 1 | 71.079 | 58.057 | 52.207 | 66.444 | 54.203 | 25.698 | 2.671 | 0 | 1 | 70.554 | 56.891 | 66.444 | 18.424 | 0 | 0 | 52.254 | 46.2 | [5 empty] | 0 | 3.789 | 1 | 5.784 | 5.4227 | 4.0454 | 3.75 | 1.6727 | 28.9202
2006-03-15 | 23:01 | 1 | 17.288 | 0 | 15 | 0 | 70.927 | 57.834 | 52.987 | 66.825 | 53.057 | 25.723 | 2.95 | 0 | 0 | 70.486 | 57.295 | 66.736 | 18.399 | 0 | 0 | 52.483 | 46.933 | [5 empty] | 0 | 3.344 | 2 | 5.7374 | 5.3784 | 4.0435 | 3.75 | 1.6284 | 28.3831
2006-03-15 | 23:02 | 0 | 17.255 | 0 | 14 | 0 | 70.808 | 57.624 | 53.554 | 67.019 | 52.382 | 25.691 | 2.79 | 1 | 0 | 70.37 | 57.646 | 66.952 | 18.366 | 0 | 0 | 52.705 | 47.521 | [5 empty] | 0 | 3.253 | 3 | 5.8139 | 5.4512 | 4.0466 | 3.75 | 1.7012 | 29.2613
2006-03-15 | 23:03 | 0 | 17.263 | 0 | 15 | 0 | 70.773 | 57.384 | 54.065 | 67.429 | 51.404 | 25.624 | 2.95 | 0 | 0 | 70.332 | 57.991 | 67.206 | 18.351 | 0 | 0 | 52.964 | 48.079 | [5 empty] | 17.255 | 2.942 | 4 | 5.8026 | 5.4404 | 4.0461 | 3.75 | 1.6904 | 29.1326
2006-03-15 | 23:04 | 0 | 17.23 | 0 | 15 | 0 | 70.676 | 57.131 | 54.539 | 67.423 | 49.677 | 25.642 | 2.687 | 0 | 0 | 70.281 | 58.32 | 67.491 | 18.344 | 0 | 0 | 53.141 | 48.485 | [5 empty] | 0 | 2.678 | 5 | 5.8335 | 5.4698 | 4.0474 | 3.75 | 1.7198 | 29.4814
2006-03-15 | 23:05 | 1 | 17.255 | 1 | 15 | 0 | 70.685 | 56.893 | 54.894 | 67.743 | 47.6 | 25.509 | 2.726 | 0 | 0 | 70.247 | 58.621 | 67.611 | 18.331 | 0 | 0 | 53.356 | 48.816 | [5 empty] | 0 | 2.549 | 6 | 5.8559 | 5.4911 | 4.0483 | 3.75 | 1.7411 | 29.7325
2006-03-15 | 23:06 | 0 | 17.213 | 0 | 15 | 0 | 70.636 | 56.665 | 55.277 | 67.958 | 46.335 | 25.529 | 2.62 | 1 | 0 | 70.176 | 58.883 | 67.803 | 18.301 | 0 | 0 | 53.559 | 49.087 | [5 empty] | 0 | 2.372 | 7 | 5.8163 | 5.4535 | 4.0467 | 3.75 | 1.7035 | 29.2877
2006-03-15 | 23:07 | 0 | 17.213 | 0 | 15 | 0 | 70.659 | 56.508 | 55.599 | 68.11 | 45.096 | 25.406 | 2.543 | 0 | 0 | 70.22 | 59.221 | 68.089 | 18.349 | 0 | 0 | 53.787 | 49.407 | [5 empty] | 17.19 | 2.263 | 8 | 5.8043 | 5.4421 | 4.0462 | 3.75 | 1.6921 | 29.1524
2006-03-15 | 23:08 | 0 | 17.223 | 0 | 15 | 0 | 70.6 | 56.291 | 55.972 | 68.228 | 44.415 | 25.392 | 2.679 | 0 | 0 | 70.249 | 59.452 | 68.074 | 18.309 | 0 | 0 | 54 | 49.666 | [5 empty] | 0 | 2.108 | 9 | 5.7449 | 5.3856 | 4.0438 | 3.75 | 1.6356 | 28.471
2006-03-15 | 23:09 | 1 | 17.19 | 0 | 15 | 0 | 70.703 | 56.15 | 56.15 | 68.44 | 43.748 | 25.384 | 2.72 | 0 | 0 | 70.131 | 59.668 | 68.241 | 18.301 | 0 | 0 | 54.154 | 49.866 | [5 empty] | 0 | 1.999 | 10 | 5.841 | 5.477 | 4.0477 | 3.75 | 1.727 | 29.5664
2006-03-15 | 23:10 | 0 | 17.213 | 0 | 15 | 0 | 70.636 | 55.804 | 56.396 | 68.528 | 43.02 | 25.36 | 2.924 | 1 | 0 | 70.198 | 59.849 | 68.418 | 18.301 | 0 | 0 | 54.359 | 49.89 | [5 empty] | 0 | 2.153 | 11 | 5.7968 | 5.4349 | 4.0459 | 3.75 | 1.6849 | 29.0663
2006-03-15 | 23:11 | 0 | 17.19 | 1 | 15 | 0 | 70.726 | 55.622 | 56.574 | 68.727 | 43.183 | 25.335 | 2.594 | 0 | 0 | 70.263 | 60.072 | 68.572 | 18.251 | 0 | 0 | 54.429 | 50.027 | [5 empty] | 0 | 2.021 | 12 | 5.8116 | 5.449 | 4.0465 | 3.75 | 1.699 | 29.235
2006-03-15 | 23:12 | 0 | 17.238 | 0 | 15 | 0 | 70.945 | 55.461 | 56.8 | 68.792 | 43.372 | 25.311 | 2.746 | 0 | 0 | 70.484 | 60.319 | 68.704 | 18.326 | 0 | 0 | 54.497 | 50.256 | [5 empty] | 17.213 | 1.954 | 13 | 5.7892 | 5.4277 | 4.0456 | 3.75 | 1.6777 | 28.98
2006-03-15 | 23:13 | 0 | 17.213 | 0 | 15 | 0 | 71.054 | 55.209 | 57.024 | 69.033 | 42.102 | 25.335 | 2.695 | 1 | 0 | 70.594 | 60.476 | 68.923 | 18.326 | 0 | 0 | 54.544 | 50.438 | [5 empty] | 0 | 2.087 | 14 | 5.8043 | 5.4421 | 4.0462 | 3.75 | 1.6921 | 29.1524
2006-03-15 | 23:14 | 1 | 17.213 | 0 | 15 | 0 | 71.273 | 55.025 | 57.27 | 69.319 | 42.597 | 25.19 | 2.772 | 0 | 0 | 70.768 | 60.677 | 69.143 | 18.301 | 0 | 0 | 54.59 | 50.646 | [5 empty] | 0 | 1.976 | 15 | 5.8259 | 5.4626 | 4.0471 | 3.75 | 1.7126 | 29.3962
2006-03-15 | 23:15 | 0 | 17.19 | 0 | 15 | 0 | 71.493 | 54.796 | 57.494 | 69.406 | 43.561 | 25.215 | 2.72 | 0 | 0 | 70.99 | 60.946 | 69.342 | 18.374 | 0 | 0 | 54.635 | 50.875 | [5 empty] | 0 | 1.999 | 0 | 5.8087 | 5.4463 | 4.0464 | 3.75 | 1.6963 | 29.202
2006-03-15 | 23:16 | 0 | 17.19 | 1 | 15 | 1 | 71.669 | 54.658 | 57.674 | 69.693 | 43.02 | 25.286 | 2.646 | 1 | 1 | 71.231 | 61.081 | 69.451 | 18.326 | 0 | 0 | 54.749 | 51.15 | [5 empty] | 0 | 2.019 | 1 | 5.8463 | 5.482 | 3.155 | 2.8571 | 2.6248 | 44.8974
2006-03-15 | 23:17 | 0 | 17.223 | 0 | 14 | 0 | 71.962 | 54.483 | 57.861 | 69.963 | 43.568 | 25.127 | 2.705 | 0 | 0 | 71.502 | 61.336 | 69.764 | 18.382 | 0 | 0 | 54.849 | 51.456 | [5 empty] | 17.245 | 1.976 | 2 | 5.772 | 5.4114 | 3.152 | 2.8571 | 2.5542 | 44.2521
2006-03-15 | 23:18 | 0 | 17.197 | 0 | 15 | 0 | 72.159 | 54.299 | 58.13 | 70.14 | 43.661 | 24.958 | 2.576 | 0 | 0 | 71.676 | 61.471 | 69.986 | 18.334 | 0 | 0 | 54.964 | 51.708 | [5 empty] | 0 | 2.109 | 3 | 5.7968 | 5.4349 | 3.153 | 2.8571 | 2.5778 | 44.469
2006-03-15 | 23:19 | 1 | 17.245 | 0 | 15 | 0 | 72.313 | 54.093 | 58.242 | 70.337 | 42.839 | 24.958 | 2.831 | 1 | 0 | 71.83 | 61.649 | 70.16 | 18.382 | 0 | 0 | 55.078 | 52.007 | [5 empty] | 0 | 1.957 | 4 | 5.8629 | 5.4977 | 3.1557 | 2.8571 | 2.6406 | 45.0394
2006-03-15 | 23:20 | 0 | 17.19 | 0 | 15 | 0 | 72.548 | 53.902 | 58.39 | 70.439 | 43.748 | 24.95 | 2.746 | 0 | 0 | 72.11 | 61.8 | 70.285 | 18.326 | 0 | 0 | 55.162 | 52.182 | [5 empty] | 0 | 1.89 | 5 | 5.8087 | 5.4463 | 3.1535 | 2.8571 | 2.5891 | 44.573
2006-03-15 | 23:21 | 0 | 17.19 | 0 | 15 | 0 | 72.725 | 53.741 | 58.525 | 70.768 | 43.513 | 24.781 | 2.519 | 0 | 0 | 72.262 | 62.023 | 70.549 | 18.349 | 0 | 0 | 55.277 | 52.48 | [5 empty] | 0 | 1.824 | 6 | 5.8701 | 5.5047 | 3.156 | 2.8571 | 2.6475 | 45.1014
2006-03-15 | 23:22 | 0 | 17.245 | 1 | 15 | 0 | 72.819 | 53.589 | 58.87 | 70.929 | 43.286 | 24.837 | 2.705 | 0 | 0 | 72.512 | 62.21 | 70.732 | 18.382 | 0 | 0 | 55.4 | 52.74 | [5 empty] | 0 | 20.915 | 7 | 5.7816 | 5.4205 | 3.1524 | 2.8571 | 2.5634 | 44.3365
2006-03-15 | 23:23 | 0 | 17.165 | 0 | 9 | 0 | 72.702 | 63.144 | 48.718 | 70.878 | 36.674 | 24.71 | 2.494 | 1 | 0 | 70.835 | 62.338 | 70.878 | 18.399 | 0 | 0 | 55.508 | 52.686 | [5 empty] | 0 | 22.387 | 8 | 5.8501 | 5.4856 | 3.1552 | 2.8571 | 2.6284 | 44.9298
2006-03-15 | 23:24 | 0 | 17.165 | 0 | 4 | 0 | 72.065 | 71.625 | 37.356 | 51.15 | 26.588 | 24.756 | 2.798 | 0 | 0 | 69.956 | 62.516 | 69.757 | 18.326 | 0 | 0 | 55.575 | 52.067 | [5 empty] | 0 | 11.798 | 9 | 5.8469 | 5.4825 | 3.1551 | 2.8571 | 2.6254 | 44.9024
2006-03-15 | 23:25 | 0 | 17.197 | 0 | 2 | 0 | 60.068 | 72.17 | 32.627 | 37.681 | 18.987 | 24.801 | 2.563 | 0 | 0 | 69.382 | 62.669 | 68.018 | 18.321 | 0 | 0 | 55.732 | 51.491 | [5 empty] | 0 | 5.649 | 10 | 5.8381 | 5.4742 | 3.1547 | 2.8571 | 2.6171 | 44.8273
2006-03-15 | 23:26 | 0 | 17.17 | 0 | 3 | 0 | 44.365 | 63.799 | 30.568 | 32.567 | 16.209 | 24.715 | 2.574 | 0 | 0 | 68.883 | 62.724 | 66.177 | 18.354 | 0 | 0 | 55.788 | 50.833 | [5 empty] | 0 | 2.722 | 11 | 5.8102 | 5.4476 | 3.1536 | 2.8571 | 2.5905 | 44.5856
2006-03-15 | 23:27 | 0 | 17.225 | 0 | 3 | 0 | 35.861 | 45.495 | 29.803 | 30.212 | 13.595 | 24.791 | 2.604 | 0 | 0 | 68.559 | 62.772 | 64.657 | 18.361 | 0 | 0 | 55.86 | 50.242 | [5 empty] | 0 | 1.326 | 12 | 5.7953 | 5.4335 | 3.153 | 2.8571 | 2.5764 | 44.4563
2006-03-15 | 23:28 | 0 | 17.195 | 0 | 4 | 0 | 32.206 | 36.514 | 29.58 | 29.484 | 10.601 | 24.761 | 2.7 | 0 | 0 | 68.268 | 62.813 | 63.217 | 18.331 | 0 | 0 | 55.902 | 49.549 | [5 empty] | 0 | 0.53 | 13 | 5.7863 | 5.4249 | 3.1526 | 2.8571 | 2.5678 | 44.3774
2006-03-15 | 23:29 | 0 | 17.195 | 0 | 4 | 0 | 30.761 | 32.871 | 29.533 | 29.435 | 9.366 | 24.81 | 2.751 | 0 | 0 | 68.094 | 62.859 | 61.982 | 18.354 | 0 | 0 | 55.832 | 48.907 | [5 empty] | 0 | -0.769 | 14 | 5.8396 | 5.4756 | 3.1548 | 2.8571 | 2.6185 | 44.8398
2006-03-15 | 23:30 | 0 | 17.2 | 0 | 5 | 0 | 30.308 | 31.536 | 31.031 | 29.778 | 7.742 | 24.791 | 2.782 | 0 | 0 | 67.966 | 62.907 | 61.181 | 18.361 | 0 | 0 | 55.769 | 48.384 | [5 empty] | 0 | 0.434 | 15 | 5.7583 | 5.3984 | 3.1515 | 2.8571 | 2.5412 | 44.1313
2006-03-15 | 23:31 | 0 | 17.17 | 0 | 4 | 0 | 30.882 | 31.026 | 31.725 | 31.651 | 7.383 | 24.786 | 2.599 | 0 | 0 | 67.808 | 62.902 | 60.684 | 18.354 | 0 | 0 | 55.627 | 47.945 | [5 empty] | 0 | 0.819 | 16 | 5.7877 | 5.4263 | 3.1527 | 2.8571 | 2.5692 | 44.3901
2006-03-15 | 23:32 | 0 | 17.17 | 0 | 5 | 0 | 32.23 | 32.135 | 31.362 | 31.796 | 7.46 | 24.737 | 2.878 | 0 | 0 | 67.631 | 62.859 | 60.168 | 18.331 | 0 | 0 | 55.536 | 47.439 | [5 empty] | 17.195 | 15.813 | 17 | 5.8244 | 5.4612 | 3.1542 | 2.8571 | 2.6041 | 44.7093
2006-03-15 | 23:33 | 0 | 17.195 | 1 | 5 | 0 | 31.941 | 32.73 | 30.882 | 31.122 | 12.997 | 24.666 | 2.777 | 0 | 0 | 67.498 | 62.879 | 59.899 | 18.354 | 0 | 0 | 55.442 | 47.028 | [5 empty] | 0 | 21.964 | 18 | 5.8154 | 5.4526 | 3.1538 | 2.8571 | 2.5955 | 44.6311
2006-03-15 | 23:34 | 1 | 17.195 | 0 | 5 | 0 | 46.454 | 36.445 | 30.568 | 30.641 | 29.244 | 24.57 | 2.651 | 0 | 0 | 67.32 | 62.879 | 59.495 | 18.354 | 0 | 0 | 55.398 | 46.636 | [5 empty] | 17.225 | 24.236 | 19 | 5.7787 | 5.4177 | 3.1523 | 2.8571 | 2.5606 | 44.311
2006-03-15 | 23:35 | 0 | 17.225 | 0 | 5 | 0 | 52.49 | 50.06 | 30.646 | 30.526 | 31.681 | 24.6 | 2.682 | 0 | 0 | 67.19 | 62.886 | 59.253 | 18.361 | 0 | 0 | 55.379 | 46.298 | [5 empty] | 0 | 25.513 | 20 | 5.8305 | 5.467 | 3.1544 | 2.8571 | 2.6099 | 44.7621
2006-03-15 | 23:36 | 1 | 17.225 | 0 | 5 | 0 | 54.784 | 53.981 | 30.573 | 30.548 | 32.404 | 24.501 | 2.808 | 1 | 0 | 67.01 | 62.886 | 59.007 | 18.361 | 0 | 0 | 55.312 | 45.955 | [5 empty] | 17.225 | 25.469 | 0 | 5.8154 | 5.4526 | 3.1538 | 2.8571 | 2.5955 | 44.6311
2006-03-15 | 23:37 | 0 | 17.225 | 0 | 4 | 1 | 56.135 | 55.839 | 30.693 | 30.622 | 32.83 | 24.31 | 2.63 | 3 | 0 | 66.809 | 62.886 | 58.895 | 18.384 | 0 | 0 | 55.218 | 45.632 | [5 empty] | 17.195 | 24.754 | 1 | 5.7659 | 5.4056 | 7.7946 | 7.5 | -2.0944 | -36.3245
2006-03-15 | 23:38 | 1 | 17.225 | 0 | 5 | 0 | 56.451 | 56.875 | 31.49 | 30.982 | 33.395 | 24.286 | 2.682 | 3 | 0 | 66.674 | 62.84 | 58.76 | 18.384 | 0 | 0 | 55.242 | 45.357 | [5 empty] | 0 | 23.375 | 2 | 5.832 | 5.4684 | 7.7973 | 7.5 | -2.0316 | -34.8354
2006-03-15 | 23:39 | 1 | 17.195 | 0 | 5 | 0 | 56.624 | 57.097 | 32.52 | 31.87 | 34 | 24.161 | 2.852 | 3 | 0 | 66.535 | 62.813 | 58.621 | 18.354 | 0 | 0 | 55.167 | 45.147 | [5 empty] | 17.17 | 21.838 | 3 | 5.8026 | 5.4404 | 7.7961 | 7.5 | -2.0596 | -35.4938
2006-03-15 | 23:40 | 0 | 17.195 | 0 | 5 | 0 | 56.67 | 57.409 | 33.859 | 33.295 | 35.105 | 24.232 | 2.625 | 3 | 0 | 66.466 | 62.79 | 58.552 | 18.306 | 0 | 0 | 55.146 | 44.757 | [5 empty] | 0 | 20.092 | 4 | 5.8305 | 5.467 | 7.7973 | 7.5 | -2.033 | -34.8678
2006-03-15 | 23:41 | 1 | 17.17 | 0 | 5 | 0 | 56.848 | 57.498 | 35.622 | 35.01 | 36.021 | 24.327 | 2.726 | 2 | 0 | 66.355 | 62.79 | 58.463 | 18.306 | 0 | 0 | 55.123 | 44.482 | [5 empty] | 0 | 18.722 | 5 | 5.8102 | 5.4476 | 7.7964 | 7.5 | -2.0524 | -35.3236
2006-03-15 | 23:42 | 0 | 17.225 | 1 | 5 | 0 | 56.989 | 57.683 | 37.296 | 36.897 | 36.756 | 24.335 | 2.63 | 3 | 0 | 66.316 | 62.818 | 58.468 | 18.361 | 0 | 0 | 55.127 | 44.276 | [5 empty] | 17.225 | 17.953 | 6 | 5.7863 | 5.4249 | 7.7955 | 7.5 | -2.0751 | -35.8617
2006-03-15 | 23:43 | 0 | 17.218 | 0 | 5 | 0 | 57.14 | 57.724 | 38.559 | 38.418 | 38.136 | 24.45 | 2.7 | 2 | 0 | 66.288 | 62.813 | 58.329 | 18.331 | 0 | 0 | 55.099 | 44.011 | [5 empty] | 0 | 17.06 | 7 | 5.8358 | 5.472 | 7.7975 | 7.5 | -2.028 | -34.7511
2006-03-15 | 23:44 | 1 | 17.225 | 0 | 5 | 0 | 57.505 | 58.041 | 39.459 | 39.552 | 39.011 | 24.501 | 2.782 | 1 | 0 | 66.247 | 62.84 | 58.468 | 18.336 | 0 | 0 | 55.127 | 43.829 | [5 empty] | 17.19 | 16.736 | 0 | 5.841 | 5.477 | 7.7977 | 7.5 | -2.023 | -34.6346
2006-03-15 | 23:45 | 0 | 17.306 | 0 | 5 | 1 | 57.487 | 58.272 | 40.076 | 40.427 | 39.44 | 24.604 | 2.612 | 2 | 0 | 66.165 | 62.847 | 58.34 | 18.319 | 0 | 0 | 55.088 | 43.599 | [5 empty] | 0 | 16.336 | 1 | 5.8116 | 5.449 | 6.2965 | 6 | -0.55098 | -9.4806
2006-03-15 | 23:46 | 1 | 17.19 | 0 | 5 | 0 | 57.405 | 58.212 | 40.504 | 40.669 | 39.564 | 24.636 | 2.594 | 2 | 0 | 66.126 | 62.808 | 58.347 | 18.276 | 0 | 0 | 55.048 | 43.372 | [5 empty] | 0 | 16.004 | 2 | 5.7968 | 5.4349 | 6.2959 | 6 | -0.56509 | -9.7484
2006-03-15 | 23:47 | 0 | 17.165 | 0 | 4 | 0 | 57.405 | 58.19 | 40.693 | 41.069 | 39.588 | 24.612 | 2.695 | 2 | 0 | 66.126 | 62.786 | 58.347 | 18.326 | 0 | 0 | 55.071 | 43.162 | [5 empty] | 17.19 | 15.705 | 3 | 5.8116 | 5.449 | 6.2965 | 6 | -0.55098 | -9.4806
2006-03-15 | 23:48 | 0 | 17.165 | 0 | 5 | 0 | 57.427 | 58.19 | 40.903 | 41.423 | 39.66 | 24.71 | 2.746 | 1 | 0 | 66.06 | 62.763 | 58.347 | 18.276 | 0 | 0 | 55.048 | 42.973 | [5 empty] | 0 | 15.38 | 4 | 5.8043 | 5.4421 | 6.2962 | 6 | -0.5579 | -9.6117
2006-03-15 | 23:49 | 1 | 17.19 | 0 | 5 | 0 | 57.338 | 58.101 | 41.327 | 41.633 | 39.87 | 24.781 | 2.695 | 2 | 0 | 66.081 | 62.808 | 58.324 | 18.301 | 0 | 0 | 55.071 | 42.714 | [5 empty] | 0 | 15.12 | 5 | 5.8186 | 5.4557 | 6.2968 | 6 | -0.54433 | -9.355
2006-03-15 | 23:50 | 0 | 17.19 | 0 | 5 | 0 | 57.247 | 57.92 | 41.774 | 41.867 | 39.612 | 24.95 | 2.72 | 1 | 0 | 66.06 | 62.786 | 58.324 | 18.301 | 0 | 0 | 55.048 | 42.456 | [5 empty] | 17.213 | 14.842 | 6 | 5.8116 | 5.449 | 6.2965 | 6 | -0.55098 | -9.4806
2006-03-15 | 23:51 | 0 | 17.19 | 1 | 5 | 0 | 57.27 | 57.966 | 41.939 | 42.15 | 39.588 | 24.975 | 2.671 | 2 | 0 | 66.06 | 62.786 | 58.324 | 18.301 | 0 | 0 | 55.025 | 42.243 | [5 empty] | 0 | 14.579 | 7 | 5.8335 | 5.4698 | 6.2974 | 6 | -0.53022 | -9.0892
2006-03-15 | 23:52 | 1 | 17.213 | 0 | 5 | 0 | 57.181 | 57.943 | 42.056 | 42.339 | 39.636 | 24.975 | 2.695 | 1 | 0 | 66.06 | 62.808 | 58.37 | 18.301 | 0 | 0 | 54.91 | 42.08 | [5 empty] | 0 | 14.492 | 8 | 5.8273 | 5.464 | 6.2971 | 6 | -0.53603 | -9.1985
2006-03-15 | 23:53 | 0 | 17.238 | 0 | 5 | 0 | 57.293 | 58.032 | 42.384 | 42.714 | 39.401 | 25.07 | 2.62 | 1 | 0 | 66.081 | 62.786 | 58.256 | 18.251 | 0 | 0 | 54.866 | 41.939 | [5 empty] | 17.165 | 14.6 | 9 | 5.7968 | 5.4349 | 6.2959 | 6 | -0.56509 | -9.7484
2006-03-15 | 23:54 | 0 | 17.182 | 0 | 4 | 0 | 57.154 | 57.959 | 42.52 | 42.662 | 39.349 | 25.065 | 2.641 | 2 | 0 | 66.01 | 62.758 | 58.162 | 18.271 | 0 | 0 | 54.768 | 41.745 | [5 empty] | 0 | 14.456 | 0 | 5.8335 | 5.4698 | 6.2974 | 6 | -0.53022 | -9.0892
2006-03-15 | 23:55 | 1 | 17.165 | 0 | 5 | 1 | 57.338 | 57.898 | 42.573 | 42.738 | 39.33 | 25.215 | 2.746 | 1 | 0 | 66.015 | 62.786 | 58.279 | 18.326 | 0 | 0 | 54.772 | 41.633 | [5 empty] | 0 | 14.273 | 1 | 5.8206 | 5.4576 | 12.2969 | 12 | -6.5424 | -112.3999
2006-03-15 | 23:56 | 0 | 17.165 | 0 | 4 | 0 | 57.405 | 58.101 | 42.621 | 42.949 | 38.882 | 25.286 | 2.62 | 1 | 0 | 65.992 | 62.786 | 58.212 | 18.326 | 0 | 0 | 54.681 | 41.54 | [5 empty] | 0 | 0 | 2 | 6.5964 | 6.195 | 12.2965 | 12 | -5.805 | -88.0025
2006-03-15 | 23:57 | 0 | 17.19 | 0 | 5 | 0 | 57.293 | 58.009 | 42.714 | 43.02 | 38.385 | 25.21 | 2.664 | 1 | 0 | 65.964 | 62.713 | 58.162 | 18.296 | 0 | 0 | 54.63 | 41.346 | [5 empty] | 4322.6258 | 11.782 | 3 | 4.9435 | 4.6239 | 12.3283 | 12 | -7.3761 | -149.2084
2006-03-15 | 23:58 | 1 | 17.19 | 0 | 4 | 0 | 57.181 | 57.987 | 42.831 | 42.973 | 38.296 | 25.286 | 2.695 | 2 | 0 | 66.015 | 62.763 | 58.144 | 18.349 | 0 | 0 | 54.635 | 41.257 | [5 empty] | 0 | 0 | 4 | 6.5964 | 6.195 | 12.2613 | 12 | -5.805 | -88.0025
2006-03-15 | 23:59 | 0 | 17.213 | 0 | 5 | 0 | 57.224 | 57.92 | 42.996 | 43.207 | 37.38 | 25.286 | 2.746 | 1 | 0 | 65.992 | 62.74 | 58.144 | 18.349 | 0 | 0 | 54.614 | 41.14
[29 empty] | #REF! | #VALUE! | 0 | #VALUE! | #VALUE! | 12.3283 | 12 | #VALUE! | #VALUE!
2006-03-15 | 1440 | 251 | 17.2216 | 1.47 | 4815 | 70 | 49.0393 |  |  | 37.2572 | 29.7557 | 25.2595 | 5.6761 | 1186 | 10 |  |  |  | 18.8118 | 58 | 3 |  |  | 2.313 | 20:27 | 9.454 | 11:38 | 7.141 | #REF!
|  | 2 | [18 empty] | 1 | [10 empty] | #VALUE! | #VALUE! |  | 71 | #VALUE! | #VALUE!