## Therm118
Windmill Logger - THERMAL2.IMS
File opened at 00:01:00 Wed 14 Dec 2005
File closed at 00:01:01 Thu 15 Dec 2005
Date | Time | Boiler_Gas | Gas_MeterT | Boiler_Elec | Boiler_Flow | Boiler_Heat | Boiler_FlowT | Rads_In | Rads_Out | Boiler_Retur | Flue_Gas | Kitchen | Outside | Rain_Gauge | DHW_Coil_Hea | DHW_Coil_In | DHW_Cylinder | DHW_Coil_Out | DHW_Ambient | DHW_Flow | DHW_Heat | DHW_Out | DHW_In | OT min | t OT min | OT max | t OT max | T swing | Wtd._Meter_T | Delta T | Time Interval | T.H. Plus | W.H.L + | Total Heat | Water Ht. | Gain + | Gain + %
Days | Secs | cubic_feet | Celsius | kWh | litres | kWh | Celsius | Celsius | Celsius | Celsius | Celsius | Celsius | Celsius | events | kWh | Celsius | Celsius | Celsius | Celsius | litres | kWh | Celsius | Celsius | Celsius | hh:mm:ss | Celsius | hh:mm:ss | Kelvin | Celsius |  | Minutes | kW | kW | kW | kW | kW | %
2005-12-14 | 0:01 | 0 | 17.283 | 0 | 3 | 0 | 53.991 | 54.38 | 40.219 | 40.126 | 29.474 | 26.127 | 6.005 | 2 | 0 | 57.044 | 52.73 | 42.523 | 18.937 | 0 | 0 | 54.954 | 30.967 | [5 empty] | 0 | 13.865 | 0 | 4.8477 | 4.5328 | 0.25744 | 0 | 4.5328 | 93.5036
2005-12-14 | 0:02 | 0 | 17.253 | 0 | 3 | 0 | 53.848 | 54.376 | 40.05 | 40.121 | 29.349 | 26 | 5.951 | 1 | 0 | 56.994 | 52.702 | 42.635 | 18.932 | 0 | 0 | 54.88 | 30.916 | [5 empty] | 0 | 13.727 | 1 | 4.8635 | 4.5478 | 3.7875 | 3.5294 | 1.0184 | 20.9388
2005-12-14 | 0:03 | 0 | 17.202 | 0 | 3 | 0 | 53.825 | 54.399 | 39.98 | 40.191 | 29.278 | 25.879 | 5.899 | 1 | 0 | 56.971 | 52.679 | 42.494 | 18.907 | 0 | 0 | 54.88 | 30.916 | [5 empty] | 0 | 13.634 | 2 | 4.8786 | 4.5622 | 3.7881 | 3.5294 | 1.0327 | 21.1688
2005-12-14 | 0:04 | 0 | 17.283 | 0 | 4 | 0 | 53.967 | 54.38 | 40.195 | 40.172 | 29.354 | 26.005 | 5.956 | 1 | 0 | 56.976 | 52.684 | 42.547 | 18.937 | 0 | 0 | 54.931 | 30.967 | [5 empty] | 0 | 13.795 | 3 | 4.862 | 4.5464 | 3.7874 | 3.5294 | 1.017 | 20.9166
2005-12-14 | 0:05 | 1 | 17.202 | 0 | 3 | 0 | 53.986 | 54.376 | 40.097 | 40.097 | 29.253 | 25.953 | 6.051 | 1 | 0 | 56.948 | 52.656 | 42.564 | 18.907 | 0 | 0 | 54.88 | 30.926 | [5 empty] | 17.202 | 13.889 | 4 | 4.8343 | 4.5201 | 3.7863 | 3.5294 | 0.99067 | 20.4923
2005-12-14 | 0:06 | 0 | 17.218 | 0 | 3 | 0 | 53.93 | 54.343 | 40.04 | 40.109 | 29.244 | 25.845 | 6.015 | 2 | 0 | 56.939 | 52.644 | 42.506 | 18.922 | 0 | 0 | 54.891 | 30.904 | [5 empty] | 0 | 13.821 | 5 | 4.8448 | 4.53 | 3.7867 | 3.5294 | 1.0006 | 20.6537
2005-12-14 | 0:07 | 0 | 17.192 | 0 | 3 | 0 | 53.93 | 54.411 | 39.923 | 40.064 | 29.17 | 25.894 | 5.989 | 1 | 0 | 56.939 | 52.644 | 42.578 | 18.897 | 0 | 0 | 54.868 | 30.904 | [5 empty] | 0 | 13.866 | 6 | 4.8524 | 4.5372 | 3.787 | 3.5294 | 1.0078 | 20.7698
2005-12-14 | 0:08 | 0 | 17.273 | 0 | 4 | 0 | 54.233 | 54.462 | 40.045 | 39.973 | 29.249 | 25.995 | 6.098 | 1 | 0 | 56.987 | 52.672 | 42.465 | 18.927 | 0 | 0 | 54.896 | 30.886 | [5 empty] | 0 | 14.26 | 7 | 4.8207 | 4.5071 | 3.7858 | 3.5294 | 0.97766 | 20.2807
2005-12-14 | 0:09 | 0 | 17.248 | 1 | 3 | 0 | 54.117 | 54.667 | 40.303 | 40.138 | 29.199 | 25.899 | 6.172 | 1 | 0 | 56.966 | 52.627 | 42.489 | 18.927 | 0 | 0 | 54.966 | 30.911 | [5 empty] | 0 | 13.979 | 8 | 4.7991 | 4.4866 | 3.7849 | 3.5294 | 0.95718 | 19.9449
2005-12-14 | 0:10 | 1 | 17.223 | 0 | 3 | 0 | 53.935 | 54.667 | 40.21 | 40.351 | 29.344 | 25.948 | 6.224 | 1 | 0 | 56.944 | 52.627 | 42.513 | 18.952 | 0 | 0 | 54.966 | 30.911 | [5 empty] | 17.223 | 13.584 | 9 | 4.784 | 4.4722 | 3.7843 | 3.5294 | 0.94279 | 19.7072
2005-12-14 | 0:11 | 0 | 17.248 | 0 | 3 | 0 | 54.14 | 54.439 | 40.351 | 40.372 | 29.415 | 25.875 | 6.275 | 2 | 0 | 56.944 | 52.604 | 42.583 | 18.927 | 0 | 0 | 54.896 | 30.958 | [5 empty] | 0 | 13.768 | 10 | 4.7691 | 4.4581 | 3.7837 | 3.5294 | 0.92867 | 19.4725
2005-12-14 | 0:12 | 0 | 17.248 | 0 | 3 | 0 | 54.233 | 54.553 | 40.351 | 40.396 | 29.513 | 25.924 | 6.198 | 1 | 0 | 56.944 | 52.627 | 42.535 | 18.927 | 0 | 0 | 54.852 | 30.958 | [5 empty] | 0 | 13.837 | 11 | 4.7915 | 4.4794 | 3.7846 | 3.5294 | 0.94998 | 19.8262
2005-12-14 | 0:13 | 0 | 17.248 | 0 | 3 | 0 | 54.233 | 54.667 | 40.327 | 40.444 | 29.369 | 25.899 | 6.25 | 1 | 0 | 56.944 | 52.627 | 42.559 | 18.927 | 0 | 0 | 54.805 | 30.958 | [5 empty] | 0 | 13.789 | 12 | 4.7764 | 4.465 | 3.784 | 3.5294 | 0.93559 | 19.5877
2005-12-14 | 0:14 | 1 | 17.218 | 0 | 4 | 0 | 54.159 | 54.663 | 40.322 | 40.344 | 29.364 | 25.919 | 6.193 | 1 | 0 | 56.893 | 52.553 | 42.554 | 18.897 | 0 | 0 | 54.824 | 30.928 | [5 empty] | 17.218 | 13.815 | 13 | 4.793 | 4.4808 | 3.7846 | 3.5294 | 0.95137 | 19.8491
2005-12-14 | 0:15 | 0 | 17.218 | 0 | 3 | 0 | 54.205 | 54.663 | 40.368 | 40.368 | 29.195 | 25.99 | 6.244 | 1 | 0 | 56.916 | 52.553 | 42.53 | 18.897 | 0 | 0 | 54.824 | 30.928 | [5 empty] | 0 | 13.837 | 14 | 4.7781 | 4.4667 | 3.784 | 3.5294 | 0.93725 | 19.6153
2005-12-14 | 0:16 | 0 | 17.223 | 0 | 3 | 0 | 54.187 | 54.761 | 40.372 | 40.396 | 29.15 | 25.97 | 6.275 | 1 | 0 | 56.944 | 52.604 | 42.513 | 18.927 | 0 | 0 | 54.828 | 30.982 | [5 empty] | 0 | 13.791 | 15 | 4.7691 | 4.4581 | 3.7837 | 3.5294 | 0.92867 | 19.4725
2005-12-14 | 0:17 | 0 | 17.218 | 0 | 3 | 1 | 54.112 | 54.548 | 40.439 | 40.439 | 29.121 | 25.965 | 6.293 | 2 | 0 | 56.916 | 52.529 | 42.53 | 18.922 | 0 | 0 | 54.777 | 31.002 | [5 empty] | 0 | 13.673 | 16 | 4.7639 | 4.4531 | 3.7835 | 3.5294 | 0.92369 | 19.3894
2005-12-14 | 0:18 | 0 | 17.223 | 1 | 3 | 0 | 54.096 | 54.6 | 40.372 | 40.468 | 29.104 | 25.875 | 6.275 | 1 | 0 | 56.898 | 52.557 | 42.559 | 18.904 | 0 | 0 | 54.828 | 30.982 | [5 empty] | 0 | 13.628 | 0 | 4.7691 | 4.4581 | 3.7837 | 3.5294 | 0.92867 | 19.4725
2005-12-14 | 0:19 | 1 | 17.218 | 0 | 3 | 0 | 54.135 | 54.548 | 40.368 | 40.415 | 29.244 | 25.799 | 6.371 | 1 | 0 | 56.893 | 52.553 | 42.554 | 18.897 | 0 | 0 | 54.824 | 30.928 | [5 empty] | 17.218 | 13.72 | 1 | 4.7412 | 4.4315 | 3.5865 | 3.3333 | 1.0982 | 23.1625
2005-12-14 | 0:20 | 0 | 17.223 | 0 | 4 | 0 | 54.462 | 54.667 | 40.372 | 40.444 | 29.658 | 25.899 | 6.35 | 1 | 0 | 56.875 | 52.557 | 42.583 | 18.952 | 0 | 0 | 54.852 | 30.982 | [5 empty] | 0 | 14.018 | 2 | 4.7473 | 4.4373 | 3.5867 | 3.3333 | 1.104 | 23.2551
2005-12-14 | 0:21 | 0 | 17.248 | 0 | 3 | 0 | 54.667 | 54.966 | 40.492 | 40.468 | 30.357 | 25.875 | 6.25 | 1 | 0 | 56.898 | 52.513 | 42.583 | 18.927 | 0 | 0 | 54.805 | 30.982 | [5 empty] | 0 | 14.199 | 3 | 4.7764 | 4.465 | 3.5879 | 3.3333 | 1.1317 | 23.6929
2005-12-14 | 0:22 | 0 | 17.248 | 0 | 3 | 0 | 54.576 | 55.081 | 40.492 | 40.514 | 30.163 | 25.803 | 6.324 | 1 | 0 | 56.875 | 52.466 | 42.654 | 18.952 | 0 | 0 | 54.828 | 30.982 | [5 empty] | 0 | 14.062 | 4 | 4.7549 | 4.4445 | 3.587 | 3.3333 | 1.1112 | 23.3695
2005-12-14 | 0:23 | 0 | 17.192 | 0 | 3 | 0 | 54.434 | 54.961 | 40.439 | 40.415 | 29.893 | 25.87 | 6.167 | 2 | 0 | 56.871 | 52.462 | 42.578 | 18.897 | 0 | 0 | 54.733 | 30.953 | [5 empty] | 0 | 14.019 | 5 | 4.8006 | 4.488 | 3.5889 | 3.3333 | 1.1546 | 24.0522
2005-12-14 | 0:24 | 1 | 17.17 | 0 | 3 | 0 | 54.411 | 54.891 | 40.392 | 40.415 | 29.7 | 25.87 | 6.219 | 1 | 0 | 56.848 | 52.506 | 42.602 | 18.922 | 0 | 0 | 54.709 | 30.977 | [5 empty] | 17.17 | 13.996 | 6 | 4.7854 | 4.4736 | 3.5882 | 3.3333 | 1.1402 | 23.8275
2005-12-14 | 0:25 | 0 | 17.218 | 0 | 3 | 0 | 54.273 | 54.868 | 40.368 | 40.485 | 29.893 | 25.821 | 6.092 | 1 | 0 | 56.871 | 52.462 | 42.647 | 18.897 | 0 | 0 | 54.686 | 30.977 | [5 empty] | 0 | 13.788 | 7 | 4.8224 | 4.5087 | 3.5897 | 3.3333 | 1.1754 | 24.3737
2005-12-14 | 0:26 | 0 | 17.157 | 0 | 4 | 0 | 54.215 | 54.672 | 40.308 | 40.425 | 29.977 | 25.833 | 6.08 | 1 | 0 | 56.814 | 52.448 | 42.564 | 18.909 | 0 | 0 | 54.649 | 30.965 | [5 empty] | 0 | 13.79 | 8 | 4.8259 | 4.5121 | 3.5899 | 3.3333 | 1.1787 | 24.4249
2005-12-14 | 0:27 | 0 | 17.157 | 1 | 3 | 0 | 54.236 | 54.763 | 40.425 | 40.284 | 30.411 | 25.784 | 6.005 | 1 | 0 | 56.834 | 52.424 | 42.705 | 18.884 | 0 | 0 | 54.695 | 30.965 | [5 empty] | 0 | 13.952 | 9 | 4.8477 | 4.5328 | 3.5908 | 3.3333 | 1.1995 | 24.7431
2005-12-14 | 0:28 | 0 | 17.18 | 0 | 3 | 0 | 54.282 | 54.719 | 40.425 | 40.284 | 30.217 | 25.762 | 6.105 | 2 | 0 | 56.814 | 52.424 | 42.564 | 18.884 | 0 | 0 | 54.649 | 30.94 | [5 empty] | 0 | 13.998 | 10 | 4.8186 | 4.5051 | 3.5896 | 3.3333 | 1.1718 | 24.3182
2005-12-14 | 0:29 | 1 | 17.21 | 0 | 3 | 0 | 54.425 | 54.747 | 40.478 | 40.36 | 30.271 | 25.838 | 6.237 | 1 | 0 | 56.861 | 52.429 | 42.616 | 18.915 | 0 | 0 | 54.653 | 30.97 | [5 empty] | 17.21 | 14.065 | 11 | 4.7802 | 4.4686 | 3.588 | 3.3333 | 1.1353 | 23.7494
2005-12-14 | 0:30 | 0 | 17.21 | 0 | 3 | 0 | 54.609 | 54.908 | 40.502 | 40.526 | 29.957 | 25.838 | 6.059 | 1 | 0 | 56.818 | 52.408 | 42.733 | 18.915 | 0 | 0 | 54.677 | 30.994 | [5 empty] | 0 | 14.083 | 12 | 4.832 | 4.5179 | 3.5901 | 3.3333 | 1.1845 | 24.5143
2005-12-14 | 0:31 | 0 | 17.18 | 0 | 4 | 0 | 54.329 | 54.947 | 40.497 | 40.449 | 29.759 | 25.784 | 6.105 | 1 | 0 | 56.768 | 52.424 | 42.587 | 18.935 | 0 | 0 | 54.604 | 30.965 | [5 empty] | 0 | 13.88 | 13 | 4.8186 | 4.5051 | 3.5896 | 3.3333 | 1.1718 | 24.3182
2005-12-14 | 0:32 | 0 | 17.157 | 0 | 3 | 0 | 54.236 | 54.833 | 40.521 | 40.38 | 30.023 | 25.784 | 6.054 | 2 | 0 | 56.768 | 52.401 | 42.611 | 18.935 | 0 | 0 | 54.625 | 30.965 | [5 empty] | 0 | 13.856 | 14 | 4.8335 | 4.5193 | 3.5902 | 3.3333 | 1.1859 | 24.5355
2005-12-14 | 0:33 | 0 | 17.157 | 0 | 3 | 0 | 54.259 | 54.695 | 40.401 | 40.332 | 30.048 | 25.882 | 6.005 | 1 | 0 | 56.768 | 52.38 | 42.611 | 18.909 | 0 | 0 | 54.625 | 30.965 | [5 empty] | 0 | 13.927 | 15 | 4.8477 | 4.5328 | 3.5908 | 3.3333 | 1.1995 | 24.7431
2005-12-14 | 0:34 | 1 | 17.157 | 0 | 3 | 0 | 54.306 | 54.672 | 40.332 | 40.449 | 29.977 | 25.784 | 6.08 | 1 | 0 | 56.768 | 52.424 | 42.611 | 18.935 | 0 | 0 | 54.604 | 30.965 | [5 empty] | 17.157 | 13.857 | 16 | 4.8259 | 4.5121 | 3.5899 | 3.3333 | 1.1787 | 24.4249
2005-12-14 | 0:35 | 0 | 17.18 | 0 | 3 | 1 | 54.352 | 54.695 | 40.425 | 40.38 | 30.023 | 25.784 | 6.18 | 1 | 0 | 56.768 | 52.357 | 42.587 | 18.909 | 0 | 0 | 54.581 | 30.965 | [5 empty] | 0 | 13.972 | 17 | 4.7968 | 4.4844 | 3.5887 | 3.3333 | 1.151 | 23.9961
2005-12-14 | 0:36 | 0 | 17.18 | 0 | 4 | 0 | 54.397 | 54.856 | 40.332 | 40.449 | 29.783 | 25.737 | 6.105 | 1 | 0 | 56.768 | 52.401 | 42.564 | 18.909 | 0 | 0 | 54.625 | 30.965 | [5 empty] | 0 | 13.948 | 0 | 4.8186 | 4.5051 | 3.5896 | 3.3333 | 1.1718 | 24.3182
2005-12-14 | 0:37 | 0 | 17.125 | 1 | 3 | 0 | 54.299 | 54.803 | 40.325 | 40.301 | 29.727 | 25.826 | 6.046 | 1 | 0 | 56.738 | 52.35 | 42.674 | 18.877 | 0 | 0 | 54.618 | 30.909 | [5 empty] | 0 | 13.998 | 1 | 4.8358 | 4.5215 | 3.7864 | 3.5294 | 0.99206 | 20.5148
2005-12-14 | 0:38 | 0 | 17.18 | 0 | 3 | 0 | 54.215 | 54.719 | 40.497 | 40.356 | 30.023 | 25.784 | 5.953 | 2 | 0 | 56.745 | 52.357 | 42.681 | 18.909 | 0 | 0 | 54.604 | 30.965 | [5 empty] | 0 | 13.859 | 2 | 4.8629 | 4.5472 | 3.7875 | 3.5294 | 1.0178 | 20.9299
2005-12-14 | 0:39 | 1 | 17.147 | 0 | 3 | 0 | 54.161 | 54.665 | 40.418 | 40.418 | 29.751 | 25.801 | 6.02 | 1 | 0 | 56.715 | 52.303 | 42.628 | 18.902 | 0 | 0 | 54.595 | 30.909 | [5 empty] | 17.147 | 13.743 | 3 | 4.8434 | 4.5287 | 3.7867 | 3.5294 | 0.99925 | 20.6313
2005-12-14 | 0:40 | 0 | 17.18 | 0 | 4 | 0 | 54.191 | 54.672 | 40.473 | 40.401 | 29.759 | 25.882 | 6.154 | 1 | 0 | 56.745 | 52.357 | 42.564 | 18.935 | 0 | 0 | 54.672 | 30.94 | [5 empty] | 0 | 13.79 | 4 | 4.8044 | 4.4916 | 3.7851 | 3.5294 | 0.96216 | 20.0269
2005-12-14 | 0:41 | 0 | 17.18 | 0 | 3 | 0 | 54.397 | 54.672 | 40.449 | 40.449 | 29.663 | 25.882 | 6.154 | 1 | 0 | 56.745 | 52.333 | 42.587 | 18.935 | 0 | 0 | 54.625 | 30.965 | [5 empty] | 0 | 13.948 | 5 | 4.8044 | 4.4916 | 3.7851 | 3.5294 | 0.96216 | 20.0269
2005-12-14 | 0:42 | 0 | 17.18 | 0 | 3 | 0 | 54.306 | 54.81 | 40.449 | 40.38 | 29.832 | 25.953 | 6.18 | 1 | 0 | 56.745 | 52.31 | 42.611 | 18.96 | 0 | 0 | 54.625 | 30.94 | [5 empty] | 0 | 13.926 | 6 | 4.7968 | 4.4844 | 3.7848 | 3.5294 | 0.95496 | 19.9084
2005-12-14 | 0:43 | 1 | 17.157 | 0 | 3 | 0 | 54.275 | 54.756 | 40.49 | 40.442 | 29.56 | 25.777 | 6.072 | 1 | 0 | 56.693 | 52.28 | 42.674 | 18.877 | 0 | 0 | 54.574 | 30.933 | [5 empty] | 17.157 | 13.833 | 7 | 4.8282 | 4.5143 | 3.7861 | 3.5294 | 0.98486 | 20.3979
2005-12-14 | 0:44 | 0 | 17.205 | 0 | 3 | 0 | 54.077 | 54.742 | 40.473 | 40.473 | 29.084 | 25.808 | 6.154 | 2 | 0 | 56.722 | 52.266 | 42.729 | 18.935 | 0 | 0 | 54.558 | 30.94 | [5 empty] | 0 | 13.604 | 8 | 4.8044 | 4.4916 | 3.7851 | 3.5294 | 0.96216 | 20.0269
2005-12-14 | 0:45 | 0 | 17.205 | 0 | 4 | 0 | 54.121 | 54.604 | 40.473 | 40.356 | 28.844 | 25.904 | 6.105 | 1 | 0 | 56.768 | 52.31 | 42.659 | 18.909 | 0 | 0 | 54.558 | 30.987 | [5 empty] | 0 | 13.765 | 9 | 4.8186 | 4.5051 | 3.7857 | 3.5294 | 0.97572 | 20.249
2005-12-14 | 0:46 | 0 | 17.23 | 1 | 3 | 0 | 54.261 | 54.742 | 40.545 | 40.38 | 29.231 | 25.857 | 6.105 | 1 | 0 | 56.702 | 52.289 | 42.614 | 18.909 | 0 | 0 | 54.583 | 30.989 | [5 empty] | 0 | 13.881 | 10 | 4.8186 | 4.5051 | 3.7857 | 3.5294 | 0.97572 | 20.249
2005-12-14 | 0:47 | 0 | 17.152 | 0 | 3 | 0 | 54.166 | 54.646 | 40.468 | 40.375 | 29.202 | 25.948 | 6.074 | 1 | 0 | 56.743 | 52.238 | 42.607 | 18.879 | 0 | 0 | 54.6 | 30.96 | [5 empty] | 0 | 13.791 | 11 | 4.8277 | 4.5137 | 3.786 | 3.5294 | 0.98431 | 20.3889
2005-12-14 | 0:48 | 1 | 17.182 | 0 | 3 | 0 | 54.261 | 54.628 | 40.427 | 40.356 | 29.447 | 25.833 | 6.206 | 1 | 0 | 56.681 | 52.266 | 42.707 | 18.935 | 0 | 0 | 54.56 | 31.014 | [5 empty] | 17.182 | 13.905 | 12 | 4.7892 | 4.4772 | 3.7845 | 3.5294 | 0.94777 | 19.7896
2005-12-14 | 0:49 | 0 | 17.175 | 0 | 3 | 0 | 54.21 | 54.646 | 40.399 | 40.351 | 29.489 | 25.828 | 6.201 | 2 | 0 | 56.697 | 52.238 | 42.607 | 18.904 | 0 | 0 | 54.509 | 31.007 | [5 empty] | 0 | 13.859 | 13 | 4.7907 | 4.4786 | 3.7845 | 3.5294 | 0.94915 | 19.8125
2005-12-14 | 0:50 | 0 | 17.2 | 0 | 4 | 0 | 54.166 | 54.67 | 40.54 | 40.375 | 29.732 | 25.708 | 6.25 | 1 | 0 | 56.654 | 52.238 | 42.607 | 18.93 | 0 | 0 | 54.485 | 31.007 | [5 empty] | 0 | 13.791 | 14 | 4.7764 | 4.465 | 3.784 | 3.5294 | 0.93559 | 19.5877
2005-12-14 | 0:51 | 0 | 17.152 | 0 | 3 | 0 | 54.21 | 54.714 | 40.399 | 40.375 | 29.972 | 25.853 | 6.1 | 1 | 0 | 56.674 | 52.238 | 42.607 | 18.93 | 0 | 0 | 54.462 | 31.007 | [5 empty] | 0 | 13.835 | 15 | 4.8201 | 4.5065 | 3.7857 | 3.5294 | 0.97711 | 20.2716
2005-12-14 | 0:52 | 0 | 17.152 | 0 | 3 | 1 | 54.324 | 54.737 | 40.447 | 40.351 | 29.852 | 25.779 | 6.1 | 1 | 0 | 56.654 | 52.193 | 42.63 | 18.93 | 0 | 0 | 54.441 | 30.985 | [5 empty] | 0 | 13.973 | 16 | 4.8201 | 4.5065 | 3.7857 | 3.5294 | 0.97711 | 20.2716
2005-12-14 | 0:53 | 1 | 17.182 | 0 | 3 | 0 | 54.352 | 54.765 | 40.427 | 40.497 | 29.832 | 25.713 | 6.231 | 1 | 0 | 56.636 | 52.221 | 42.635 | 18.935 | 0 | 0 | 54.49 | 30.989 | [5 empty] | 17.182 | 13.855 | 0 | 4.7819 | 4.4703 | 3.7842 | 3.5294 | 0.94085 | 19.675
2005-12-14 | 0:54 | 0 | 17.182 | 0 | 4 | 0 | 54.194 | 54.812 | 40.427 | 40.38 | 29.786 | 25.833 | 6.383 | 2 | 0 | 56.681 | 52.245 | 42.614 | 18.96 | 0 | 0 | 54.469 | 30.989 | [5 empty] | 0 | 13.814 | 1 | 4.7377 | 4.4282 | 3.7824 | 3.5294 | 0.89877 | 18.9708
2005-12-14 | 0:55 | 0 | 17.127 | 0 | 3 | 0 | 54.187 | 54.623 | 40.375 | 40.327 | 30.286 | 25.779 | 6.275 | 1 | 0 | 56.631 | 52.193 | 42.585 | 18.879 | 0 | 0 | 54.418 | 30.985 | [5 empty] | 0 | 13.86 | 2 | 4.7691 | 4.4581 | 3.7837 | 3.5294 | 0.92867 | 19.4725
2005-12-14 | 0:56 | 0 | 17.152 | 1 | 3 | 0 | 54.67 | 54.623 | 40.399 | 40.399 | 30.141 | 25.924 | 6.327 | 1 | 0 | 56.674 | 52.217 | 42.561 | 18.93 | 0 | 0 | 54.418 | 31.007 | [5 empty] | 0 | 14.271 | 3 | 4.754 | 4.4437 | 3.7831 | 3.5294 | 0.91427 | 19.2318
2005-12-14 | 0:57 | 0 | 17.127 | 0 | 3 | 0 | 54.348 | 55.06 | 40.447 | 40.351 | 29.972 | 25.973 | 6.353 | 1 | 0 | 56.631 | 52.217 | 42.63 | 18.879 | 0 | 0 | 54.371 | 31.007 | [5 empty] | 0 | 13.997 | 4 | 4.7464 | 4.4365 | 3.7827 | 3.5294 | 0.90708 | 19.1108
2005-12-14 | 0:58 | 1 | 17.152 | 0 | 3 | 0 | 54.21 | 54.807 | 40.468 | 40.327 | 29.852 | 25.828 | 6.427 | 1 | 0 | 56.631 | 52.193 | 42.607 | 18.904 | 0 | 0 | 54.394 | 31.007 | [5 empty] | 17.152 | 13.883 | 5 | 4.7249 | 4.416 | 3.7819 | 3.5294 | 0.88659 | 18.7645
2005-12-14 | 0:59 | 0 | 17.152 | 0 | 4 | 0 | 54.187 | 54.693 | 40.423 | 40.399 | 29.778 | 25.948 | 6.427 | 2 | 0 | 56.631 | 52.193 | 42.63 | 18.904 | 0 | 0 | 54.394 | 31.031 | [5 empty] | 0 | 13.788 | 6 | 4.7249 | 4.416 | 3.7819 | 3.5294 | 0.88659 | 18.7645
2005-12-14 | 1:00 | 0 | 17.152 | 0 | 3 | 0 | 54.257 | 54.646 | 40.516 | 40.399 | 29.683 | 26.068 | 6.378 | 1 | 0 | 56.608 | 52.147 | 42.678 | 18.904 | 0 | 0 | 54.418 | 31.031 | [5 empty] | 0 | 13.858 | 7 | 4.7391 | 4.4296 | 3.7825 | 3.5294 | 0.90016 | 18.9942
2005-12-14 | 1:01 | 0 | 17.152 | 0 | 3 | 0 | 54.371 | 54.714 | 40.423 | 40.399 | 30.043 | 25.997 | 6.427 | 1 | 0 | 56.631 | 52.147 | 42.654 | 18.879 | 0 | 0 | 54.441 | 31.031 | [5 empty] | 0 | 13.972 | 8 | 4.7249 | 4.416 | 3.7819 | 3.5294 | 0.88659 | 18.7645
2005-12-14 | 1:02 | 0 | 17.127 | 0 | 3 | 0 | 54.303 | 54.831 | 40.305 | 40.399 | 30.068 | 26.093 | 6.453 | 1 | 0 | 56.631 | 52.147 | 42.585 | 18.904 | 0 | 0 | 54.462 | 31.007 | [5 empty] | 0 | 13.904 | 9 | 4.7173 | 4.4088 | 3.7816 | 3.5294 | 0.8794 | 18.642
2005-12-14 | 1:03 | 1 | 17.152 | 0 | 4 | 0 | 54.28 | 54.875 | 40.351 | 40.351 | 30.021 | 26.022 | 6.553 | 2 | 0 | 56.608 | 52.123 | 42.702 | 18.93 | 0 | 0 | 54.485 | 31.007 | [5 empty] | 17.152 | 13.929 | 10 | 4.6882 | 4.3811 | 3.7804 | 3.5294 | 0.85172 | 18.1674
2005-12-14 | 1:04 | 0 | 17.127 | 0 | 3 | 0 | 54.142 | 54.623 | 40.516 | 40.399 | 29.996 | 26.166 | 6.427 | 1 | 0 | 56.608 | 52.123 | 42.702 | 18.93 | 0 | 0 | 54.462 | 30.985 | [5 empty] | 0 | 13.743 | 11 | 4.7249 | 4.416 | 3.7819 | 3.5294 | 0.88659 | 18.7645
2005-12-14 | 1:05 | 0 | 17.175 | 1 | 3 | 0 | 54.166 | 54.532 | 40.399 | 40.564 | 29.852 | 26.046 | 6.505 | 1 | 0 | 56.585 | 52.123 | 42.702 | 18.955 | 0 | 0 | 54.462 | 31.007 | [5 empty] | 0 | 13.602 | 12 | 4.7021 | 4.3944 | 3.781 | 3.5294 | 0.865 | 18.396
2005-12-14 | 1:06 | 0 | 17.117 | 0 | 3 | 0 | 54.292 | 54.523 | 40.341 | 40.506 | 30.732 | 26.034 | 6.494 | 1 | 0 | 56.576 | 52.046 | 42.645 | 18.869 | 0 | 0 | 54.429 | 30.997 | [5 empty] | 0 | 13.786 | 13 | 4.7053 | 4.3975 | 3.7811 | 3.5294 | 0.86805 | 18.4481
2005-12-14 | 1:07 | 1 | 17.127 | 0 | 3 | 0 | 54.21 | 54.761 | 40.351 | 40.399 | 30.357 | 26.058 | 6.517 | 1 | 0 | 56.553 | 52.091 | 42.669 | 18.869 | 0 | 0 | 54.408 | 30.972 | [5 empty] | 17.127 | 13.811 | 14 | 4.6986 | 4.3911 | 3.7808 | 3.5294 | 0.86168 | 18.3389
2005-12-14 | 1:08 | 0 | 17.152 | 0 | 4 | 0 | 54.142 | 54.714 | 40.399 | 40.375 | 30.166 | 26.142 | 6.553 | 1 | 0 | 56.585 | 52.123 | 42.63 | 18.93 | 0 | 0 | 54.418 | 31.007 | [5 empty] | 0 | 13.767 | 15 | 4.6882 | 4.3811 | 3.7804 | 3.5294 | 0.85172 | 18.1674
2005-12-14 | 1:09 | 0 | 17.092 | 0 | 3 | 1 | 54.271 | 54.59 | 40.435 | 40.317 | 30.153 | 26.034 | 6.468 | 2 | 0 | 56.531 | 52.067 | 42.762 | 18.894 | 0 | 0 | 54.362 | 30.997 | [5 empty] | 0 | 13.954 | 16 | 4.7129 | 4.4047 | 3.7814 | 3.5294 | 0.87525 | 18.5712
2005-12-14 | 1:10 | 0 | 17.092 | 0 | 3 | 0 | 54.177 | 54.705 | 40.365 | 40.365 | 30.131 | 26.108 | 6.569 | 1 | 0 | 56.576 | 52.046 | 42.621 | 18.92 | 0 | 0 | 54.385 | 31.021 | [5 empty] | 0 | 13.812 | 0 | 4.6835 | 4.3767 | 3.7802 | 3.5294 | 0.84729 | 18.0909
2005-12-14 | 1:11 | 0 | 17.117 | 0 | 3 | 0 | 54.133 | 54.637 | 40.317 | 40.459 | 30.372 | 26.132 | 6.517 | 1 | 0 | 56.531 | 52.023 | 42.645 | 18.869 | 0 | 0 | 54.338 | 31.021 | [5 empty] | 0 | 13.674 | 1 | 4.6986 | 4.3911 | 3.7808 | 3.5294 | 0.86168 | 18.3389
2005-12-14 | 1:12 | 1 | 17.117 | 0 | 4 | 0 | 54.11 | 54.637 | 40.341 | 40.341 | 30.251 | 26.108 | 6.517 | 1 | 0 | 56.531 | 52.067 | 42.738 | 18.92 | 0 | 0 | 54.385 | 31.021 | [5 empty] | 17.117 | 13.769 | 2 | 4.6986 | 4.3911 | 3.7808 | 3.5294 | 0.86168 | 18.3389
2005-12-14 | 1:13 | 0 | 17.14 | 0 | 3 | 0 | 54.338 | 54.66 | 40.341 | 40.413 | 30.033 | 26.058 | 6.569 | 1 | 0 | 56.508 | 51.976 | 42.693 | 18.894 | 0 | 0 | 54.385 | 31.021 | [5 empty] | 0 | 13.925 | 3 | 4.6835 | 4.3767 | 3.7802 | 3.5294 | 0.84729 | 18.0909
2005-12-14 | 1:14 | 0 | 17.14 | 0 | 3 | 0 | 54.11 | 54.728 | 40.435 | 40.317 | 30.033 | 26.034 | 6.342 | 2 | 0 | 56.508 | 52 | 42.669 | 18.894 | 0 | 0 | 54.362 | 30.997 | [5 empty] | 0 | 13.793 | 4 | 4.7496 | 4.4395 | 3.7829 | 3.5294 | 0.91012 | 19.1621
2005-12-14 | 1:15 | 0 | 17.175 | 1 | 3 | 0 | 54.166 | 54.646 | 40.423 | 40.351 | 30.188 | 26.132 | 6.494 | 1 | 0 | 56.553 | 52.046 | 42.621 | 18.92 | 0 | 0 | 54.338 | 30.972 | [5 empty] | 0 | 13.815 | 5 | 4.7053 | 4.3975 | 3.7811 | 3.5294 | 0.86805 | 18.4481
2005-12-14 | 1:16 | 0 | 17.14 | 0 | 3 | 0 | 54.201 | 54.59 | 40.435 | 40.341 | 30.058 | 26.083 | 6.569 | 1 | 0 | 56.487 | 51.976 | 42.669 | 18.844 | 0 | 0 | 54.292 | 30.997 | [5 empty] | 0 | 13.86 | 6 | 4.6835 | 4.3767 | 3.7802 | 3.5294 | 0.84729 | 18.0909
2005-12-14 | 1:17 | 1 | 17.117 | 0 | 4 | 0 | 54.201 | 54.544 | 40.413 | 40.341 | 30.107 | 26.034 | 6.543 | 1 | 0 | 56.487 | 52.023 | 42.645 | 18.869 | 0 | 0 | 54.271 | 30.997 | [5 empty] | 17.117 | 13.86 | 7 | 4.6911 | 4.3839 | 3.7805 | 3.5294 | 0.85449 | 18.2151
2005-12-14 | 1:18 | 0 | 17.165 | 0 | 3 | 0 | 54.177 | 54.614 | 40.341 | 40.294 | 30.058 | 25.963 | 6.644 | 1 | 0 | 56.508 | 52 | 42.693 | 18.869 | 0 | 0 | 54.271 | 30.997 | [5 empty] | 0 | 13.883 | 8 | 4.6617 | 4.3559 | 3.7793 | 3.5294 | 0.82653 | 17.7303
2005-12-14 | 1:19 | 0 | 17.14 | 0 | 3 | 0 | 54.086 | 54.637 | 40.317 | 40.317 | 29.913 | 26.034 | 6.669 | 1 | 0 | 56.487 | 51.976 | 42.669 | 18.869 | 0 | 0 | 54.247 | 31.046 | [5 empty] | 0 | 13.769 | 9 | 4.6544 | 4.349 | 3.779 | 3.5294 | 0.81961 | 17.6094
2005-12-14 | 1:20 | 0 | 17.14 | 0 | 3 | 0 | 54.11 | 54.567 | 40.413 | 40.317 | 30.107 | 25.963 | 6.62 | 2 | 0 | 56.487 | 51.953 | 42.693 | 18.894 | 0 | 0 | 54.271 | 31.021 | [5 empty] | 0 | 13.793 | 10 | 4.6687 | 4.3626 | 3.7796 | 3.5294 | 0.83317 | 17.8461
2005-12-14 | 1:21 | 0 | 17.14 | 0 | 4 | 0 | 54.133 | 54.567 | 40.317 | 40.248 | 30.082 | 25.867 | 6.62 | 1 | 0 | 56.464 | 52 | 42.669 | 18.894 | 0 | 0 | 54.177 | 30.997 | [5 empty] | 0 | 13.885 | 11 | 4.6687 | 4.3626 | 3.7796 | 3.5294 | 0.83317 | 17.8461
2005-12-14 | 1:22 | 1 | 17.14 | 0 | 3 | 0 | 54.177 | 54.499 | 40.341 | 40.272 | 30.033 | 25.818 | 6.669 | 1 | 0 | 56.464 | 51.976 | 42.693 | 18.894 | 0 | 0 | 54.201 | 31.07 | [5 empty] | 17.14 | 13.905 | 12 | 4.6544 | 4.349 | 3.779 | 3.5294 | 0.81961 | 17.6094
2005-12-14 | 1:23 | 0 | 17.14 | 0 | 3 | 0 | 54.019 | 54.59 | 40.389 | 40.248 | 30.178 | 25.963 | 6.595 | 1 | 0 | 56.487 | 51.976 | 42.669 | 18.894 | 0 | 0 | 54.224 | 30.997 | [5 empty] | 0 | 13.771 | 13 | 4.6759 | 4.3695 | 3.7799 | 3.5294 | 0.84009 | 17.9663
2005-12-14 | 1:24 | 0 | 17.165 | 0 | 3 | 0 | 53.902 | 54.429 | 40.294 | 40.341 | 30.492 | 25.818 | 6.721 | 1 | 0 | 56.442 | 51.909 | 42.693 | 18.92 | 0 | 0 | 54.201 | 31.021 | [5 empty] | 0 | 13.561 | 14 | 4.6392 | 4.3346 | 3.7784 | 3.5294 | 0.80522 | 17.3566
2005-12-14 | 1:25 | 0 | 17.165 | 1 | 4 | 0 | 53.834 | 54.385 | 40.317 | 40.317 | 30.202 | 25.818 | 6.543 | 2 | 0 | 56.419 | 51.93 | 42.669 | 18.894 | 0 | 0 | 54.224 | 30.997 | [5 empty] | 0 | 13.517 | 15 | 4.6911 | 4.3839 | 3.7805 | 3.5294 | 0.85449 | 18.2151
2005-12-14 | 1:26 | 0 | 17.215 | 0 | 3 | 1 | 53.904 | 54.385 | 40.413 | 40.296 | 29.891 | 25.916 | 6.646 | 1 | 0 | 56.51 | 51.976 | 42.717 | 18.894 | 0 | 0 | 54.271 | 31.07 | [5 empty] | 0 | 13.608 | 16 | 4.6611 | 4.3554 | 3.7793 | 3.5294 | 0.82598 | 17.7207
2005-12-14 | 1:27 | 1 | 17.208 | 0 | 3 | 0 | 54.035 | 54.287 | 40.358 | 40.382 | 29.69 | 25.98 | 6.662 | 1 | 0 | 56.435 | 51.946 | 42.731 | 18.887 | 0 | 0 | 54.17 | 31.063 | [5 empty] | 17.208 | 13.653 | 0 | 4.6564 | 4.351 | 3.7791 | 3.5294 | 0.82155 | 17.6433
2005-12-14 | 1:28 | 0 | 17.182 | 0 | 3 | 0 | 53.942 | 54.425 | 40.334 | 40.265 | 29.641 | 25.906 | 6.739 | 1 | 0 | 56.458 | 51.925 | 42.755 | 18.887 | 0 | 0 | 54.149 | 31.088 | [5 empty] | 0 | 13.677 | 1 | 4.634 | 4.3296 | 3.5821 | 3.3333 | 0.99631 | 21.5
2005-12-14 | 1:29 | 0 | 17.208 | 0 | 4 | 0 | 53.851 | 54.378 | 40.358 | 40.241 | 29.641 | 25.906 | 6.662 | 1 | 0 | 56.435 | 51.925 | 42.709 | 18.887 | 0 | 0 | 54.17 | 31.112 | [5 empty] | 0 | 13.61 | 2 | 4.6564 | 4.351 | 3.583 | 3.3333 | 1.0176 | 21.8542
2005-12-14 | 1:30 | 0 | 17.182 | 0 | 3 | 0 | 53.804 | 54.355 | 40.382 | 40.265 | 30.148 | 25.835 | 6.687 | 1 | 0 | 56.412 | 51.925 | 42.662 | 18.937 | 0 | 0 | 54.17 | 31.088 | [5 empty] | 0 | 13.539 | 3 | 4.6491 | 4.344 | 3.5827 | 3.3333 | 1.0107 | 21.7396
2005-12-14 | 1:31 | 1 | 17.182 | 0 | 3 | 0 | 53.942 | 54.264 | 40.289 | 40.289 | 29.835 | 25.931 | 6.865 | 2 | 0 | 56.412 | 51.969 | 42.686 | 18.937 | 0 | 0 | 54.217 | 31.038 | [5 empty] | 17.182 | 13.653 | 4 | 4.5973 | 4.2948 | 3.5806 | 3.3333 | 0.96143 | 20.913
2005-12-14 | 1:32 | 0 | 17.208 | 0 | 3 | 0 | 53.988 | 54.378 | 40.382 | 40.289 | 29.45 | 25.884 | 6.561 | 1 | 0 | 56.412 | 51.878 | 42.686 | 18.912 | 0 | 0 | 54.194 | 31.014 | [5 empty] | 0 | 13.699 | 5 | 4.6858 | 4.3789 | 3.5842 | 3.3333 | 1.0456 | 22.3137
2005-12-14 | 1:33 | 0 | 17.208 | 0 | 4 | 0 | 53.874 | 54.331 | 40.217 | 40.289 | 29.376 | 25.762 | 6.561 | 1 | 0 | 56.412 | 51.855 | 42.731 | 18.912 | 0 | 0 | 54.194 | 31.038 | [5 empty] | 0 | 13.585 | 6 | 4.6858 | 4.3789 | 3.5842 | 3.3333 | 1.0456 | 22.3137
2005-12-14 | 1:34 | 0 | 17.208 | 1 | 3 | 0 | 53.827 | 54.355 | 40.241 | 40.148 | 29.425 | 25.811 | 6.561 | 2 | 0 | 56.412 | 51.855 | 42.686 | 18.887 | 0 | 0 | 54.194 | 31.063 | [5 empty] | 0 | 13.679 | 7 | 4.6858 | 4.3789 | 3.5842 | 3.3333 | 1.0456 | 22.3137
2005-12-14 | 1:35 | 0 | 17.233 | 0 | 3 | 0 | 53.827 | 54.378 | 40.289 | 40.169 | 29.425 | 25.86 | 6.814 | 1 | 0 | 56.412 | 51.993 | 42.709 | 18.912 | 0 | 0 | 54.217 | 31.112 | [5 empty] | 0 | 13.658 | 8 | 4.6122 | 4.3089 | 3.5812 | 3.3333 | 0.97555 | 21.1517
2005-12-14 | 1:36 | 1 | 17.182 | 0 | 3 | 0 | 53.897 | 54.378 | 40.076 | 40.334 | 29.425 | 25.74 | 6.662 | 1 | 0 | 56.391 | 51.878 | 42.686 | 18.912 | 0 | 0 | 54.17 | 31.063 | [5 empty] | 17.182 | 13.563 | 9 | 4.6564 | 4.351 | 3.583 | 3.3333 | 1.0176 | 21.8542
2005-12-14 | 1:37 | 0 | 17.24 | 0 | 4 | 0 | 53.995 | 54.362 | 40.224 | 40.2 | 29.432 | 25.747 | 6.747 | 1 | 0 | 56.421 | 51.839 | 42.786 | 18.945 | 0 | 0 | 54.18 | 31.095 | [5 empty] | 0 | 13.795 | 10 | 4.6317 | 4.3274 | 3.582 | 3.3333 | 0.9941 | 21.463
2005-12-14 | 1:38 | 0 | 17.182 | 0 | 3 | 0 | 53.942 | 54.331 | 40.193 | 40.169 | 29.665 | 25.786 | 6.839 | 1 | 0 | 56.391 | 51.855 | 42.851 | 18.887 | 0 | 0 | 54.103 | 31.038 | [5 empty] | 0 | 13.773 | 11 | 4.6049 | 4.302 | 3.5809 | 3.3333 | 0.96863 | 21.0349
2005-12-14 | 1:39 | 0 | 17.215 | 0 | 3 | 0 | 53.928 | 54.408 | 40.32 | 40.155 | 30.036 | 25.843 | 6.873 | 1 | 0 | 56.398 | 51.885 | 42.709 | 18.937 | 0 | 0 | 54.079 | 31.038 | [5 empty] | 0 | 13.773 | 12 | 4.595 | 4.2926 | 3.5805 | 3.3333 | 0.95922 | 20.8754
2005-12-14 | 1:40 | 0 | 17.182 | 0 | 3 | 0 | 53.827 | 54.308 | 40.217 | 40.241 | 30.124 | 25.74 | 6.839 | 2 | 0 | 56.369 | 51.832 | 42.755 | 18.937 | 0 | 0 | 54.079 | 31.014 | [5 empty] | 0 | 13.586 | 13 | 4.6049 | 4.302 | 3.5809 | 3.3333 | 0.96863 | 21.0349
2005-12-14 | 1:41 | 1 | 17.208 | 0 | 4 | 0 | 53.851 | 54.308 | 40.241 | 40.148 | 30.148 | 25.786 | 6.865 | 1 | 0 | 56.346 | 51.832 | 42.662 | 18.912 | 0 | 0 | 54.035 | 30.967 | [5 empty] | 17.208 | 13.703 | 14 | 4.5973 | 4.2948 | 3.5806 | 3.3333 | 0.96143 | 20.913
2005-12-14 | 1:42 | 0 | 17.208 | 0 | 3 | 0 | 53.965 | 54.287 | 40.265 | 40.076 | 29.859 | 25.715 | 6.917 | 1 | 0 | 56.346 | 51.808 | 42.686 | 18.887 | 0 | 0 | 54.056 | 30.989 | [5 empty] | 0 | 13.889 | 15 | 4.5822 | 4.2804 | 3.58 | 3.3333 | 0.94704 | 20.668
2005-12-14 | 1:43 | 0 | 17.215 | 1 | 3 | 0 | 54.019 | 54.362 | 40.224 | 40.224 | 29.866 | 25.794 | 6.999 | 1 | 0 | 56.375 | 51.932 | 42.834 | 18.945 | 0 | 0 | 54.11 | 31.021 | [5 empty] | 0 | 13.795 | 16 | 4.5583 | 4.2577 | 3.579 | 3.3333 | 0.92434 | 20.2783
2005-12-14 | 1:44 | 0 | 17.24 | 0 | 4 | 1 | 53.928 | 54.362 | 40.224 | 40.179 | 29.842 | 25.963 | 6.976 | 2 | 0 | 56.398 | 51.862 | 42.693 | 18.995 | 0 | 0 | 54.156 | 31.046 | [5 empty] | 0 | 13.749 | 17 | 4.565 | 4.264 | 3.5793 | 3.3333 | 0.93071 | 20.388
2005-12-14 | 1:45 | 0 | 17.208 | 0 | 3 | 0 | 53.804 | 54.378 | 40.193 | 40.289 | 29.884 | 25.811 | 6.687 | 1 | 0 | 56.323 | 51.808 | 42.709 | 18.912 | 0 | 0 | 54.056 | 30.967 | [5 empty] | 0 | 13.515 | 0 | 4.6491 | 4.344 | 3.5827 | 3.3333 | 1.0107 | 21.7396
2005-12-14 | 1:46 | 1 | 17.182 | 0 | 3 | 0 | 53.827 | 54.446 | 40.193 | 40.289 | 29.906 | 25.955 | 6.865 | 1 | 0 | 56.346 | 51.787 | 42.779 | 18.912 | 0 | 0 | 54.103 | 30.967 | [5 empty] | 17.182 | 13.538 | 1 | 4.5973 | 4.2948 | 3.7767 | 3.5294 | 0.76536 | 16.6479
2005-12-14 | 1:47 | 0 | 17.182 | 0 | 3 | 0 | 53.851 | 54.287 | 40.217 | 40.169 | 29.739 | 25.811 | 6.839 | 1 | 0 | 56.323 | 51.787 | 42.709 | 18.937 | 0 | 0 | 54.056 | 30.943 | [5 empty] | 0 | 13.682 | 2 | 4.6049 | 4.302 | 3.777 | 3.5294 | 0.77255 | 16.7768
2005-12-14 | 1:48 | 0 | 17.215 | 0 | 4 | 0 | 53.972 | 54.362 | 40.2 | 40.272 | 29.891 | 25.818 | 6.95 | 1 | 0 | 56.33 | 51.771 | 42.741 | 18.97 | 0 | 0 | 54.042 | 31.021 | [5 empty] | 0 | 13.7 | 3 | 4.5726 | 4.2712 | 3.7757 | 3.5294 | 0.74183 | 16.2235
2005-12-14 | 1:49 | 0 | 17.182 | 0 | 3 | 0 | 53.965 | 54.308 | 40.265 | 40.169 | 29.641 | 25.762 | 6.839 | 1 | 0 | 56.3 | 51.764 | 42.686 | 18.962 | 0 | 0 | 54.056 | 30.989 | [5 empty] | 0 | 13.796 | 4 | 4.6049 | 4.302 | 3.777 | 3.5294 | 0.77255 | 16.7768
2005-12-14 | 1:50 | 0 | 17.215 | 0 | 3 | 0 | 53.928 | 54.408 | 40.224 | 40.2 | 30.058 | 25.892 | 6.999 | 2 | 0 | 56.33 | 51.748 | 42.741 | 18.92 | 0 | 0 | 54.133 | 31.021 | [5 empty] | 0 | 13.728 | 5 | 4.5583 | 4.2577 | 3.7751 | 3.5294 | 0.72827 | 15.9767
2005-12-14 | 1:51 | 1 | 17.182 | 0 | 3 | 0 | 53.827 | 54.308 | 40.148 | 40.1 | 29.979 | 25.762 | 6.991 | 1 | 0 | 56.3 | 51.717 | 42.686 | 18.887 | 0 | 0 | 54.035 | 30.989 | [5 empty] | 17.182 | 13.727 | 6 | 4.5606 | 4.2599 | 3.7752 | 3.5294 | 0.73048 | 16.0171
2005-12-14 | 1:52 | 0 | 17.215 | 0 | 4 | 0 | 53.881 | 54.362 | 40.107 | 40.155 | 29.915 | 25.963 | 6.772 | 1 | 0 | 56.33 | 51.771 | 42.669 | 18.945 | 0 | 0 | 54.065 | 30.999 | [5 empty] | 0 | 13.726 | 7 | 4.6244 | 4.3205 | 3.7778 | 3.5294 | 0.7911 | 17.1071
2005-12-14 | 1:53 | 0 | 17.208 | 1 | 3 | 0 | 53.988 | 54.378 | 40.124 | 40.1 | 29.81 | 25.835 | 6.839 | 1 | 0 | 56.257 | 51.717 | 42.638 | 18.912 | 0 | 0 | 54.012 | 30.989 | [5 empty] | 0 | 13.888 | 8 | 4.6049 | 4.302 | 3.777 | 3.5294 | 0.77255 | 16.7768
2005-12-14 | 1:54 | 0 | 17.182 | 0 | 3 | 0 | 53.942 | 54.401 | 40.148 | 40.076 | 29.739 | 25.786 | 6.917 | 1 | 0 | 56.257 | 51.694 | 42.731 | 18.912 | 0 | 0 | 53.965 | 31.014 | [5 empty] | 0 | 13.866 | 9 | 4.5822 | 4.2804 | 3.7761 | 3.5294 | 0.75096 | 16.3888
2005-12-14 | 1:55 | 1 | 17.215 | 0 | 4 | 0 | 53.858 | 54.408 | 40.179 | 40.248 | 29.987 | 25.818 | 7.051 | 2 | 0 | 56.264 | 51.724 | 42.717 | 18.945 | 0 | 0 | 53.972 | 31.07 | [5 empty] | 17.215 | 13.61 | 10 | 4.5431 | 4.2433 | 3.7745 | 3.5294 | 0.71387 | 15.7131
2005-12-14 | 1:56 | 0 | 17.182 | 0 | 3 | 0 | 53.851 | 54.401 | 40.124 | 40.124 | 30.604 | 25.835 | 6.917 | 1 | 0 | 56.277 | 51.694 | 42.779 | 18.937 | 0 | 0 | 53.918 | 31.014 | [5 empty] | 0 | 13.727 | 11 | 4.5822 | 4.2804 | 3.7761 | 3.5294 | 0.75096 | 16.3888
2005-12-14 | 1:57 | 0 | 17.208 | 0 | 3 | 0 | 53.942 | 54.331 | 40.148 | 40.217 | 30.629 | 25.74 | 6.966 | 1 | 0 | 56.257 | 51.65 | 42.709 | 18.937 | 0 | 0 | 53.965 | 31.038 | [5 empty] | 0 | 13.725 | 12 | 4.5679 | 4.2668 | 3.7755 | 3.5294 | 0.7374 | 16.1431
2005-12-14 | 1:58 | 0 | 17.208 | 0 | 3 | 0 | 53.988 | 54.378 | 40.052 | 40.265 | 30.46 | 25.715 | 6.966 | 1 | 0 | 56.211 | 51.603 | 42.709 | 18.912 | 0 | 0 | 54.012 | 31.014 | [5 empty] | 0 | 13.723 | 13 | 4.5679 | 4.2668 | 3.7755 | 3.5294 | 0.7374 | 16.1431
2005-12-14 | 1:59 | 0 | 17.215 | 0 | 4 | 0 | 53.972 | 54.362 | 40.224 | 40.131 | 30.661 | 25.843 | 7.076 | 1 | 0 | 56.286 | 51.633 | 42.717 | 18.97 | 0 | 0 | 53.995 | 31.021 | [5 empty] | 0 | 13.841 | 14 | 4.5359 | 4.2364 | 3.7742 | 3.5294 | 0.70695 | 15.5858
2005-12-14 | 2:00 | 1 | 17.215 | 0 | 3 | 0 | 53.881 | 54.385 | 40.179 | 40.131 | 30.565 | 25.916 | 6.976 | 2 | 0 | 56.286 | 51.657 | 42.669 | 18.92 | 0 | 0 | 54.042 | 31.021 | [5 empty] | 17.215 | 13.75 | 15 | 4.565 | 4.264 | 3.7754 | 3.5294 | 0.73463 | 16.0927
2005-12-14 | 2:01 | 0 | 17.215 | 0 | 3 | 1 | 53.904 | 54.432 | 40.179 | 40.248 | 30.636 | 25.843 | 7.102 | 1 | 0 | 56.241 | 51.68 | 42.81 | 18.97 | 0 | 0 | 53.949 | 31.046 | [5 empty] | 0 | 13.656 | 16 | 4.5283 | 4.2292 | 3.7739 | 3.5294 | 0.69975 | 15.4529
2005-12-14 | 2:02 | 0 | 17.215 | 1 | 3 | 0 | 54.065 | 54.455 | 40.224 | 40.179 | 30.612 | 25.867 | 7.051 | 1 | 0 | 56.241 | 51.657 | 42.786 | 18.945 | 0 | 0 | 53.972 | 31.021 | [5 empty] | 0 | 13.886 | 0 | 4.5431 | 4.2433 | 3.7745 | 3.5294 | 0.71387 | 15.7131
2005-12-14 | 2:03 | 0 | 17.215 | 0 | 4 | 0 | 54.133 | 54.546 | 40.2 | 40.155 | 30.661 | 25.892 | 7.128 | 1 | 0 | 56.218 | 51.633 | 42.762 | 18.945 | 0 | 0 | 53.949 | 31.046 | [5 empty] | 0 | 13.978 | 1 | 4.5207 | 4.222 | 3.7736 | 3.5294 | 0.69256 | 15.3196
2005-12-14 | 2:04 | 0 | 17.182 | 0 | 3 | 0 | 54.103 | 54.516 | 40.169 | 40.076 | 30.678 | 25.811 | 6.865 | 1 | 0 | 56.188 | 51.626 | 42.662 | 18.912 | 0 | 0 | 53.897 | 30.989 | [5 empty] | 0 | 14.027 | 2 | 4.5973 | 4.2948 | 3.7767 | 3.5294 | 0.76536 | 16.6479
2005-12-14 | 2:05 | 1 | 17.215 | 0 | 3 | 0 | 53.995 | 54.614 | 40.107 | 40.083 | 30.734 | 25.818 | 6.847 | 2 | 0 | 56.218 | 51.633 | 42.741 | 18.945 | 0 | 0 | 53.972 | 30.999 | [5 empty] | 17.215 | 13.912 | 3 | 4.6026 | 4.2998 | 3.7769 | 3.5294 | 0.77034 | 16.7372
2005-12-14 | 2:06 | 0 | 17.197 | 0 | 3 | 0 | 54.047 | 54.46 | 40.136 | 40.09 | 30.305 | 25.85 | 6.981 | 1 | 0 | 56.2 | 51.638 | 42.815 | 18.927 | 0 | 0 | 53.909 | 31.029 | [5 empty] | 0 | 13.957 | 4 | 4.5635 | 4.2627 | 3.7753 | 3.5294 | 0.73325 | 16.0675
2005-12-14 | 2:07 | 0 | 17.223 | 0 | 4 | 0 | 53.932 | 54.481 | 40.231 | 40.112 | 30.234 | 25.801 | 7.033 | 1 | 0 | 56.2 | 51.591 | 42.769 | 19.075 | 0 | 0 | 53.953 | 31.053 | [5 empty] | 0 | 13.82 | 5 | 4.5484 | 4.2483 | 3.7747 | 3.5294 | 0.71885 | 15.8046
2005-12-14 | 2:08 | 0 | 17.197 | 0 | 3 | 0 | 53.953 | 54.413 | 40.112 | 40.231 | 30.379 | 25.752 | 7.007 | 1 | 0 | 56.177 | 51.638 | 42.721 | 18.952 | 0 | 0 | 53.932 | 31.029 | [5 empty] | 0 | 13.722 | 6 | 4.556 | 4.2555 | 3.775 | 3.5294 | 0.72605 | 15.9363
2005-12-14 | 2:09 | 0 | 17.172 | 0 | 3 | 0 | 53.977 | 54.366 | 40.112 | 40.066 | 30.401 | 25.777 | 7.084 | 1 | 0 | 56.2 | 51.615 | 42.628 | 18.902 | 0 | 0 | 53.886 | 30.955 | [5 empty] | 0 | 13.911 | 7 | 4.5335 | 4.2341 | 3.7741 | 3.5294 | 0.70474 | 15.545
2005-12-14 | 2:10 | 1 | 17.223 | 0 | 4 | 0 | 53.953 | 54.413 | 40.207 | 40.231 | 30.499 | 25.73 | 7.058 | 2 | 0 | 56.177 | 51.708 | 42.721 | 18.927 | 0 | 0 | 53.862 | 30.955 | [5 empty] | 17.223 | 13.722 | 8 | 4.5411 | 4.2413 | 3.7744 | 3.5294 | 0.71193 | 15.6775
2005-12-14 | 2:11 | 0 | 17.172 | 0 | 3 | 0 | 53.932 | 54.481 | 40.136 | 40.112 | 30.21 | 25.73 | 6.981 | 1 | 0 | 56.177 | 51.57 | 42.65 | 18.902 | 0 | 0 | 53.839 | 30.955 | [5 empty] | 0 | 13.82 | 9 | 4.5635 | 4.2627 | 3.7753 | 3.5294 | 0.73325 | 16.0675
2005-12-14 | 2:12 | 0 | 17.197 | 1 | 3 | 0 | 53.886 | 54.436 | 40.136 | 40.09 | 30.185 | 25.777 | 7.033 | 1 | 0 | 56.156 | 51.547 | 42.721 | 18.902 | 0 | 0 | 53.794 | 30.98 | [5 empty] | 0 | 13.796 | 10 | 4.5484 | 4.2483 | 3.7747 | 3.5294 | 0.71885 | 15.8046
2005-12-14 | 2:13 | 0 | 17.197 | 0 | 3 | 0 | 53.61 | 54.366 | 40.136 | 40.16 | 30.281 | 25.705 | 7.058 | 1 | 0 | 56.133 | 51.524 | 42.697 | 18.902 | 0 | 0 | 53.839 | 30.98 | [5 empty] | 0 | 13.45 | 11 | 4.5411 | 4.2413 | 3.7744 | 3.5294 | 0.71193 | 15.6775
2005-12-14 | 2:14 | 1 | 17.223 | 0 | 4 | 0 | 53.657 | 54.047 | 40.183 | 40.112 | 30.114 | 25.73 | 6.932 | 1 | 0 | 56.133 | 51.524 | 42.721 | 18.927 | 0 | 0 | 53.816 | 31.004 | [5 empty] | 17.223 | 13.545 | 12 | 4.5778 | 4.2762 | 3.7759 | 3.5294 | 0.74681 | 16.3137
2005-12-14 | 2:15 | 0 | 17.197 | 0 | 3 | 0 | 53.542 | 54.068 | 40.183 | 40.231 | 30.185 | 25.73 | 6.881 | 2 | 0 | 56.133 | 51.524 | 42.745 | 18.927 | 0 | 0 | 53.932 | 31.124 | [5 empty] | 0 | 13.311 | 13 | 4.5927 | 4.2903 | 3.7765 | 3.5294 | 0.76093 | 16.5684
2005-12-14 | 2:16 | 0 | 17.165 | 0 | 3 | 0 | 53.374 | 53.97 | 40.105 | 40.128 | 30.104 | 25.818 | 6.999 | 1 | 0 | 56.126 | 51.517 | 42.597 | 18.894 | 0 | 0 | 53.855 | 30.948 | [5 empty] | 0 | 13.246 | 14 | 4.5583 | 4.2577 | 3.7751 | 3.5294 | 0.72827 | 15.9767
2005-12-14 | 2:17 | 0 | 17.197 | 0 | 3 | 0 | 53.472 | 53.862 | 40.231 | 40.112 | 30.234 | 25.85 | 7.11 | 1 | 0 | 56.133 | 51.5 | 42.745 | 18.902 | 0 | 0 | 53.816 | 31.004 | [5 empty] | 0 | 13.36 | 15 | 4.526 | 4.227 | 3.7738 | 3.5294 | 0.69754 | 15.412
2005-12-14 | 2:18 | 0 | 17.197 | 0 | 4 | 1 | 53.816 | 53.953 | 40.231 | 40.136 | 30.259 | 25.897 | 7.236 | 1 | 0 | 56.11 | 51.524 | 42.674 | 18.927 | 0 | 0 | 53.748 | 31.029 | [5 empty] | 0 | 13.68 | 16 | 4.4893 | 4.1921 | 3.7723 | 3.5294 | 0.66266 | 14.761
2005-12-14 | 2:19 | 1 | 17.197 | 0 | 3 | 0 | 53.886 | 54.299 | 40.066 | 40.231 | 30.305 | 25.921 | 7.11 | 1 | 0 | 56.086 | 51.5 | 42.791 | 18.927 | 0 | 0 | 53.816 | 31.029 | [5 empty] | 17.197 | 13.655 | 0 | 4.526 | 4.227 | 3.7738 | 3.5294 | 0.69754 | 15.412
2005-12-14 | 2:20 | 0 | 17.197 | 0 | 3 | 0 | 53.862 | 54.299 | 40.207 | 40.16 | 30.668 | 25.995 | 7.159 | 2 | 0 | 56.133 | 51.5 | 42.65 | 18.927 | 0 | 0 | 53.794 | 31.029 | [5 empty] | 0 | 13.702 | 1 | 4.5117 | 4.2134 | 3.7732 | 3.5294 | 0.68398 | 15.1601
2005-12-14 | 2:21 | 0 | 17.197 | 1 | 3 | 0 | 53.953 | 54.275 | 40.136 | 40.042 | 30.788 | 25.97 | 7.185 | 1 | 0 | 56.086 | 51.453 | 42.769 | 18.927 | 0 | 0 | 53.771 | 31.004 | [5 empty] | 0 | 13.911 | 2 | 4.5041 | 4.2062 | 3.7729 | 3.5294 | 0.67678 | 15.0258
2005-12-14 | 2:22 | 0 | 17.197 | 0 | 4 | 0 | 53.953 | 54.322 | 40.136 | 40.018 | 30.739 | 26.041 | 7.21 | 1 | 0 | 56.11 | 51.453 | 42.674 | 18.902 | 0 | 0 | 53.794 | 31.004 | [5 empty] | 0 | 13.935 | 3 | 4.4968 | 4.1993 | 3.7726 | 3.5294 | 0.66986 | 14.8962
2005-12-14 | 2:23 | 0 | 17.172 | 0 | 3 | 0 | 53.953 | 54.46 | 39.971 | 39.995 | 30.859 | 26.017 | 7.185 | 1 | 0 | 56.086 | 51.477 | 42.628 | 18.902 | 0 | 0 | 53.724 | 30.98 | [5 empty] | 0 | 13.958 | 4 | 4.5041 | 4.2062 | 3.7729 | 3.5294 | 0.67678 | 15.0258
2005-12-14 | 2:24 | 1 | 17.197 | 0 | 3 | 0 | 54.023 | 54.436 | 40.112 | 39.995 | 31.1 | 26.09 | 7.133 | 2 | 0 | 56.086 | 51.453 | 42.721 | 18.927 | 0 | 0 | 53.771 | 31.029 | [5 empty] | 17.197 | 14.028 | 5 | 4.5193 | 4.2206 | 3.7735 | 3.5294 | 0.69117 | 15.2939
2005-12-14 | 2:25 | 0 | 17.197 | 0 | 3 | 0 | 54.343 | 54.481 | 40.09 | 39.971 | 30.98 | 26.017 | 7.185 | 1 | 0 | 56.086 | 51.432 | 42.697 | 18.952 | 0 | 0 | 53.794 | 31.029 | [5 empty] | 0 | 14.372 | 6 | 4.5041 | 4.2062 | 3.7729 | 3.5294 | 0.67678 | 15.0258
2005-12-14 | 2:26 | 0 | 17.185 | 0 | 4 | 0 | 54.196 | 54.744 | 40.054 | 39.983 | 30.801 | 26.078 | 7.197 | 1 | 0 | 56.051 | 51.444 | 42.803 | 18.94 | 0 | 0 | 53.736 | 30.992 | [5 empty] | 0 | 14.213 | 7 | 4.5006 | 4.2029 | 3.7728 | 3.5294 | 0.67346 | 14.9636
2005-12-14 | 2:27 | 0 | 17.185 | 0 | 3 | 0 | 54.035 | 54.607 | 40.1 | 40.03 | 30.582 | 26.005 | 7.123 | 1 | 0 | 56.051 | 51.421 | 42.757 | 18.915 | 0 | 0 | 53.713 | 30.992 | [5 empty] | 0 | 14.005 | 8 | 4.5222 | 4.2234 | 3.7737 | 3.5294 | 0.69394 | 15.3453
2005-12-14 | 2:28 | 0 | 17.21 | 0 | 3 | 0 | 53.965 | 54.448 | 40.148 | 40.1 | 30.413 | 26.005 | 7.272 | 1 | 0 | 56.007 | 51.397 | 42.662 | 18.94 | 0 | 0 | 53.689 | 30.967 | [5 empty] | 0 | 13.865 | 9 | 4.4788 | 4.1821 | 3.7719 | 3.5294 | 0.6527 | 14.5731
2005-12-14 | 2:29 | 1 | 17.21 | 0 | 3 | 0 | 53.942 | 54.448 | 40.148 | 40.054 | 30.631 | 26.005 | 7.223 | 2 | 0 | 56.007 | 51.374 | 42.757 | 18.94 | 0 | 0 | 53.689 | 30.992 | [5 empty] | 17.21 | 13.888 | 10 | 4.4931 | 4.1957 | 3.7725 | 3.5294 | 0.66626 | 14.8287
2005-12-14 | 2:30 | 0 | 17.21 | 0 | 4 | 0 | 53.897 | 54.492 | 40.219 | 40.054 | 30.487 | 26.078 | 7.146 | 1 | 0 | 56.007 | 51.374 | 42.662 | 18.889 | 0 | 0 | 53.645 | 30.967 | [5 empty] | 0 | 13.843 | 11 | 4.5155 | 4.217 | 3.7734 | 3.5294 | 0.68758 | 15.2271
2005-12-14 | 2:31 | 0 | 17.185 | 1 | 3 | 0 | 54.012 | 54.331 | 40.124 | 40.195 | 30.631 | 26.054 | 7.123 | 1 | 0 | 56.007 | 51.351 | 42.709 | 18.889 | 0 | 0 | 53.552 | 30.992 | [5 empty] | 0 | 13.817 | 12 | 4.5222 | 4.2234 | 3.7737 | 3.5294 | 0.69394 | 15.3453
2005-12-14 | 2:32 | 0 | 17.21 | 0 | 3 | 0 | 53.942 | 54.331 | 40.124 | 40.124 | 30.413 | 26.005 | 7.146 | 1 | 0 | 55.984 | 51.374 | 42.709 | 18.915 | 0 | 0 | 53.622 | 30.992 | [5 empty] | 0 | 13.818 | 13 | 4.5155 | 4.217 | 3.7734 | 3.5294 | 0.68758 | 15.2271
2005-12-14 | 2:33 | 0 | 17.21 | 0 | 3 | 0 | 53.851 | 54.355 | 40.172 | 40.195 | 30.438 | 26.029 | 7.123 | 1 | 0 | 56.007 | 51.327 | 42.709 | 18.915 | 0 | 0 | 53.622 | 30.967 | [5 empty] | 0 | 13.656 | 14 | 4.5222 | 4.2234 | 3.7737 | 3.5294 | 0.69394 | 15.3453
2005-12-14 | 2:34 | 1 | 17.185 | 0 | 4 | 0 | 53.783 | 54.331 | 40.148 | 40.241 | 30.487 | 26.029 | 7.097 | 2 | 0 | 56.007 | 51.351 | 42.662 | 18.889 | 0 | 0 | 53.622 | 30.967 | [5 empty] | 17.185 | 13.542 | 15 | 4.5298 | 4.2306 | 3.774 | 3.5294 | 0.70114 | 15.4785
2005-12-14 | 2:35 | 0 | 17.185 | 0 | 3 | 1 | 53.851 | 54.264 | 40.124 | 40.219 | 30.462 | 26.029 | 7.249 | 1 | 0 | 55.96 | 51.351 | 42.709 | 18.915 | 0 | 0 | 53.575 | 30.992 | [5 empty] | 0 | 13.632 | 16 | 4.4855 | 4.1885 | 3.7722 | 3.5294 | 0.65907 | 14.6933
2005-12-14 | 2:36 | 0 | 17.21 | 0 | 3 | 0 | 53.874 | 54.264 | 40.124 | 40.241 | 30.413 | 26.005 | 7.172 | 1 | 0 | 55.96 | 51.351 | 42.686 | 18.94 | 0 | 0 | 53.552 | 30.992 | [5 empty] | 0 | 13.633 | 0 | 4.5079 | 4.2098 | 3.7731 | 3.5294 | 0.68038 | 15.093
2005-12-14 | 2:37 | 0 | 17.21 | 0 | 3 | 0 | 53.942 | 54.287 | 40.241 | 40.078 | 30.342 | 26.103 | 7.223 | 1 | 0 | 56.007 | 51.351 | 42.686 | 18.889 | 0 | 0 | 53.598 | 31.016 | [5 empty] | 0 | 13.864 | 1 | 4.4931 | 4.1957 | 3.7725 | 3.5294 | 0.66626 | 14.8287
2005-12-14 | 2:38 | 1 | 17.21 | 0 | 4 | 0 | 53.921 | 54.31 | 40.148 | 40.078 | 30.391 | 25.958 | 7.123 | 1 | 0 | 55.96 | 51.327 | 42.662 | 18.915 | 0 | 0 | 53.575 | 30.992 | [5 empty] | 17.21 | 13.843 | 2 | 4.5222 | 4.2234 | 3.7737 | 3.5294 | 0.69394 | 15.3453
2005-12-14 | 2:39 | 0 | 17.21 | 0 | 3 | 0 | 53.965 | 54.331 | 40.124 | 40.124 | 30.872 | 25.909 | 7.272 | 2 | 0 | 55.937 | 51.306 | 42.686 | 18.889 | 0 | 0 | 53.575 | 31.016 | [5 empty] | 0 | 13.841 | 3 | 4.4788 | 4.1821 | 3.7719 | 3.5294 | 0.6527 | 14.5731
2005-12-14 | 2:40 | 0 | 17.21 | 1 | 3 | 0 | 53.921 | 54.378 | 40.006 | 40.078 | 30.896 | 25.909 | 7.046 | 1 | 0 | 55.937 | 51.327 | 42.733 | 18.915 | 0 | 0 | 53.531 | 30.967 | [5 empty] | 0 | 13.843 | 4 | 4.5446 | 4.2447 | 3.7746 | 3.5294 | 0.71526 | 15.7386
2005-12-14 | 2:41 | 0 | 17.243 | 0 | 3 | 0 | 53.881 | 54.432 | 40.109 | 40.109 | 30.904 | 26.085 | 7.179 | 1 | 0 | 56.014 | 51.358 | 42.671 | 18.947 | 0 | 0 | 53.561 | 30.999 | [5 empty] | 0 | 13.772 | 5 | 4.5059 | 4.2079 | 3.773 | 3.5294 | 0.67844 | 15.0568
2005-12-14 | 2:42 | 0 | 17.185 | 0 | 4 | 0 | 53.921 | 54.355 | 40.054 | 40.03 | 30.872 | 25.909 | 7.172 | 1 | 0 | 55.937 | 51.327 | 42.709 | 18.915 | 0 | 0 | 53.622 | 31.016 | [5 empty] | 0 | 13.891 | 6 | 4.5079 | 4.2098 | 3.7731 | 3.5294 | 0.68038 | 15.093
2005-12-14 | 2:43 | 1 | 17.185 | 0 | 3 | 0 | 53.965 | 54.31 | 40.006 | 40.03 | 30.536 | 25.862 | 7.146 | 1 | 0 | 55.914 | 51.26 | 42.709 | 18.889 | 0 | 0 | 53.461 | 30.992 | [5 empty] | 17.185 | 13.935 | 7 | 4.5155 | 4.217 | 3.7734 | 3.5294 | 0.68758 | 15.2271
2005-12-14 | 2:44 | 0 | 17.243 | 0 | 3 | 0 | 54.042 | 54.385 | 40.109 | 40.109 | 30.663 | 25.821 | 7.231 | 2 | 0 | 55.967 | 51.313 | 42.834 | 18.947 | 0 | 0 | 53.444 | 31.024 | [5 empty] | 0 | 13.933 | 8 | 4.4907 | 4.1935 | 3.7724 | 3.5294 | 0.66405 | 14.7871
2005-12-14 | 2:45 | 0 | 17.21 | 0 | 3 | 0 | 53.965 | 54.401 | 40.124 | 39.983 | 30.536 | 25.813 | 7.123 | 1 | 0 | 55.96 | 51.26 | 42.662 | 18.915 | 0 | 0 | 53.507 | 30.992 | [5 empty] | 0 | 13.982 | 9 | 4.5222 | 4.2234 | 3.7737 | 3.5294 | 0.69394 | 15.3453
2005-12-14 | 2:46 | 0 | 17.255 | 0 | 4 | 0 | 53.963 | 54.446 | 40.169 | 40.028 | 30.725 | 25.931 | 7.192 | 1 | 0 | 55.958 | 51.304 | 42.8 | 18.96 | 0 | 0 | 53.528 | 31.036 | [5 empty] | 0 | 13.935 | 10 | 4.5021 | 4.2043 | 3.7728 | 3.5294 | 0.67484 | 14.9895
2005-12-14 | 2:47 | 0 | 17.225 | 0 | 3 | 0 | 53.935 | 54.441 | 40.045 | 40.069 | 30.286 | 25.948 | 7.187 | 1 | 0 | 55.953 | 51.299 | 42.63 | 18.904 | 0 | 0 | 53.477 | 31.007 | [5 empty] | 0 | 13.866 | 11 | 4.5035 | 4.2056 | 3.7729 | 3.5294 | 0.67623 | 15.0154
2005-12-14 | 2:48 | 1 | 17.225 | 0 | 3 | 0 | 53.914 | 54.441 | 40.045 | 40.023 | 30.477 | 25.853 | 7.136 | 1 | 0 | 55.93 | 51.276 | 42.654 | 18.904 | 0 | 0 | 53.454 | 30.985 | [5 empty] | 17.225 | 13.891 | 12 | 4.5184 | 4.2198 | 3.7735 | 3.5294 | 0.69034 | 15.2785
2005-12-14 | 2:49 | 0 | 17.175 | 1 | 4 | 0 | 54.028 | 54.418 | 40.069 | 40.023 | 30.092 | 25.803 | 7.262 | 2 | 0 | 55.886 | 51.299 | 42.63 | 18.904 | 0 | 0 | 53.43 | 30.985 | [5 empty] | 0 | 14.005 | 13 | 4.4817 | 4.1849 | 3.772 | 3.5294 | 0.65547 | 14.6254
2005-12-14 | 2:50 | 0 | 17.23 | 0 | 3 | 0 | 54.056 | 54.513 | 40.121 | 40.193 | 30.146 | 25.786 | 7.396 | 1 | 0 | 55.935 | 51.257 | 42.872 | 18.935 | 0 | 0 | 53.482 | 31.061 | [5 empty] | 0 | 13.863 | 14 | 4.4427 | 4.1478 | 3.7704 | 3.5294 | 0.61838 | 13.919
2005-12-14 | 2:51 | 0 | 17.2 | 0 | 3 | 0 | 53.958 | 54.394 | 40.069 | 40.045 | 30.31 | 25.779 | 7.288 | 1 | 0 | 55.907 | 51.253 | 42.796 | 18.93 | 0 | 0 | 53.407 | 31.031 | [5 empty] | 0 | 13.913 | 15 | 4.4741 | 4.1777 | 3.7717 | 3.5294 | 0.64827 | 14.4893
2005-12-14 | 2:52 | 0 | 17.225 | 0 | 3 | 1 | 53.89 | 54.371 | 40.093 | 40.023 | 30.237 | 25.757 | 7.239 | 1 | 0 | 55.886 | 51.206 | 42.702 | 18.904 | 0 | 0 | 53.454 | 31.007 | [5 empty] | 0 | 13.867 | 16 | 4.4884 | 4.1912 | 3.7723 | 3.5294 | 0.66183 | 14.7454
2005-12-14 | 2:53 | 1 | 17.255 | 0 | 4 | 0 | 53.963 | 54.376 | 40.193 | 40.073 | 30.604 | 25.906 | 7.192 | 1 | 0 | 55.935 | 51.281 | 42.683 | 18.96 | 0 | 0 | 53.458 | 31.061 | [5 empty] | 17.255 | 13.89 | 0 | 4.5021 | 4.2043 | 3.7728 | 3.5294 | 0.67484 | 14.9895
2005-12-14 | 2:54 | 0 | 17.255 | 0 | 3 | 0 | 54.009 | 54.49 | 40.121 | 40.073 | 30.555 | 25.786 | 7.27 | 2 | 0 | 55.89 | 51.211 | 42.731 | 18.909 | 0 | 0 | 53.458 | 31.036 | [5 empty] | 0 | 13.936 | 1 | 4.4794 | 4.1827 | 3.7719 | 3.5294 | 0.65325 | 14.5836
2005-12-14 | 2:55 | 0 | 17.25 | 0 | 3 | 0 | 54.051 | 54.394 | 40.069 | 40.023 | 30.166 | 25.803 | 7.414 | 1 | 0 | 55.907 | 51.229 | 42.678 | 18.904 | 0 | 0 | 53.454 | 31.031 | [5 empty] | 0 | 14.028 | 2 | 4.4374 | 4.1428 | 3.7702 | 3.5294 | 0.61339 | 13.8231
2005-12-14 | 2:56 | 0 | 17.225 | 0 | 3 | 0 | 53.935 | 54.418 | 40.14 | 40.069 | 30.166 | 25.853 | 7.288 | 1 | 0 | 55.886 | 51.229 | 42.607 | 18.93 | 0 | 0 | 53.407 | 31.031 | [5 empty] | 0 | 13.866 | 3 | 4.4741 | 4.1777 | 3.7717 | 3.5294 | 0.64827 | 14.4893
2005-12-14 | 2:57 | 0 | 17.255 | 0 | 4 | 0 | 53.942 | 54.422 | 40.097 | 40.073 | 30.34 | 25.833 | 7.27 | 1 | 0 | 55.867 | 51.257 | 42.776 | 18.935 | 0 | 0 | 53.458 | 31.061 | [5 empty] | 0 | 13.869 | 4 | 4.4794 | 4.1827 | 3.7719 | 3.5294 | 0.65325 | 14.5836
2005-12-14 | 2:58 | 1 | 17.225 | 0 | 3 | 0 | 53.844 | 54.324 | 40.14 | 40.069 | 30.43 | 25.828 | 7.239 | 1 | 0 | 55.839 | 51.183 | 42.702 | 18.93 | 0 | 0 | 53.43 | 31.129 | [5 empty] | 17.225 | 13.775 | 5 | 4.4884 | 4.1912 | 3.7723 | 3.5294 | 0.66183 | 14.7454
2005-12-14 | 2:59 | 0 | 17.255 | 1 | 3 | 0 | 53.848 | 54.352 | 40.145 | 40.097 | 30.34 | 25.833 | 7.344 | 1 | 0 | 55.844 | 51.19 | 42.707 | 18.935 | 0 | 0 | 53.414 | 31.061 | [5 empty] | 0 | 13.751 | 6 | 4.4578 | 4.1622 | 3.7711 | 3.5294 | 0.63277 | 14.1946
2005-12-14 | 3:00 | 0 | 17.255 | 0 | 3 | 0 | 53.895 | 54.376 | 40.169 | 40.052 | 30.34 | 25.857 | 7.496 | 2 | 0 | 55.867 | 51.211 | 42.635 | 18.935 | 0 | 0 | 53.458 | 31.036 | [5 empty] | 0 | 13.843 | 7 | 4.4136 | 4.1201 | 3.7693 | 3.5294 | 0.5907 | 13.3836
2005-12-14 | 3:01 | 0 | 17.225 | 0 | 4 | 0 | 53.914 | 54.371 | 40.186 | 40.069 | 30.188 | 25.924 | 7.391 | 1 | 0 | 55.862 | 51.162 | 42.654 | 18.879 | 0 | 0 | 53.43 | 31.031 | [5 empty] | 0 | 13.845 | 8 | 4.4441 | 4.1492 | 3.7705 | 3.5294 | 0.61976 | 13.9455
2005-12-14 | 3:02 | 1 | 17.255 | 0 | 3 | 0 | 54.009 | 54.331 | 40.145 | 40.121 | 30.05 | 25.857 | 7.422 | 1 | 0 | 55.844 | 51.19 | 42.8 | 18.96 | 0 | 0 | 53.414 | 31.014 | [5 empty] | 17.255 | 13.888 | 9 | 4.4351 | 4.1406 | 3.7701 | 3.5294 | 0.61118 | 13.7805
2005-12-14 | 3:03 | 0 | 17.28 | 0 | 3 | 0 | 53.986 | 54.399 | 40.193 | 40.073 | 29.952 | 25.808 | 7.422 | 1 | 0 | 55.82 | 51.143 | 42.755 | 18.96 | 0 | 0 | 53.414 | 30.989 | [5 empty] | 0 | 13.913 | 10 | 4.4351 | 4.1406 | 3.7701 | 3.5294 | 0.61118 | 13.7805
2005-12-14 | 3:04 | 0 | 17.255 | 0 | 3 | 0 | 53.895 | 54.56 | 40.073 | 40.238 | 30.026 | 25.833 | 7.37 | 1 | 0 | 55.797 | 51.073 | 42.776 | 18.909 | 0 | 0 | 53.458 | 30.965 | [5 empty] | 0 | 13.657 | 11 | 4.4503 | 4.155 | 3.7707 | 3.5294 | 0.62557 | 14.057
2005-12-14 | 3:05 | 0 | 17.28 | 0 | 4 | 0 | 53.942 | 54.376 | 40.121 | 40.145 | 30.17 | 25.762 | 7.422 | 2 | 0 | 55.82 | 51.12 | 42.731 | 18.935 | 0 | 0 | 53.367 | 31.061 | [5 empty] | 0 | 13.797 | 12 | 4.4351 | 4.1406 | 3.7701 | 3.5294 | 0.61118 | 13.7805
2005-12-14 | 3:06 | 0 | 17.243 | 0 | 3 | 0 | 53.995 | 54.385 | 40.131 | 40.131 | 30.134 | 25.725 | 7.434 | 1 | 0 | 55.785 | 51.106 | 42.788 | 18.922 | 0 | 0 | 53.309 | 31.097 | [5 empty] | 0 | 13.864 | 13 | 4.4316 | 4.1373 | 3.77 | 3.5294 | 0.60786 | 13.7164
2005-12-14 | 3:07 | 1 | 17.268 | 0 | 3 | 0 | 53.904 | 54.455 | 40.155 | 40.038 | 29.869 | 25.772 | 7.458 | 1 | 0 | 55.806 | 51.152 | 42.741 | 18.947 | 0 | 0 | 53.309 | 30.977 | [5 empty] | 17.268 | 13.866 | 14 | 4.4246 | 4.1306 | 3.7697 | 3.5294 | 0.60121 | 13.5879
2005-12-14 | 3:08 | 0 | 17.293 | 1 | 4 | 0 | 53.928 | 54.432 | 40.131 | 40.061 | 29.604 | 25.7 | 7.434 | 1 | 0 | 55.83 | 51.106 | 42.647 | 18.922 | 0 | 0 | 53.4 | 30.977 | [5 empty] | 0 | 13.867 | 15 | 4.4316 | 4.1373 | 3.77 | 3.5294 | 0.60786 | 13.7164
2005-12-14 | 3:09 | 0 | 17.268 | 0 | 3 | 1 | 53.972 | 54.341 | 40.109 | 40.109 | 30.254 | 25.676 | 7.509 | 2 | 0 | 55.785 | 51.129 | 42.788 | 18.922 | 0 | 0 | 53.353 | 30.999 | [5 empty] | 0 | 13.863 | 16 | 4.4098 | 4.1165 | 3.7691 | 3.5294 | 0.5871 | 13.3135
2005-12-14 | 3:10 | 0 | 17.323 | 0 | 3 | 0 | 53.956 | 54.413 | 40.231 | 40.021 | 30.403 | 25.754 | 7.388 | 1 | 0 | 55.79 | 51.157 | 42.652 | 18.952 | 0 | 0 | 53.405 | 31.007 | [5 empty] | 0 | 13.935 | 0 | 4.445 | 4.15 | 3.7705 | 3.5294 | 0.62059 | 13.9615
2005-12-14 | 3:11 | 0 | 17.268 | 0 | 3 | 0 | 53.928 | 54.385 | 40.179 | 40.061 | 30.278 | 25.821 | 7.331 | 1 | 0 | 55.739 | 51.106 | 42.671 | 18.947 | 0 | 0 | 53.353 | 30.999 | [5 empty] | 0 | 13.867 | 1 | 4.4616 | 4.1658 | 3.7712 | 3.5294 | 0.63637 | 14.2632
2005-12-14 | 3:12 | 1 | 17.298 | 0 | 4 | 0 | 53.865 | 54.413 | 40.114 | 40.16 | 30.475 | 25.85 | 7.514 | 1 | 0 | 55.79 | 51.134 | 42.7 | 19.003 | 0 | 0 | 53.381 | 31.029 | [5 empty] | 17.298 | 13.705 | 2 | 4.4083 | 4.1151 | 3.769 | 3.5294 | 0.58571 | 13.2865
2005-12-14 | 3:13 | 0 | 17.268 | 0 | 3 | 0 | 53.951 | 54.385 | 40.109 | 40.038 | 30.734 | 25.941 | 7.458 | 1 | 0 | 55.785 | 51.106 | 42.599 | 18.947 | 0 | 0 | 53.377 | 30.977 | [5 empty] | 0 | 13.913 | 3 | 4.4246 | 4.1306 | 3.7697 | 3.5294 | 0.60121 | 13.5879
2005-12-14 | 3:14 | 0 | 17.268 | 0 | 3 | 0 | 54.089 | 54.478 | 40.179 | 40.038 | 30.663 | 25.87 | 7.535 | 2 | 0 | 55.785 | 51.061 | 42.623 | 18.897 | 0 | 0 | 53.33 | 31.024 | [5 empty] | 0 | 14.051 | 4 | 4.4022 | 4.1093 | 3.7688 | 3.5294 | 0.5799 | 13.1729
2005-12-14 | 3:15 | 0 | 17.268 | 0 | 3 | 0 | 53.881 | 54.546 | 40.061 | 40.155 | 30.374 | 25.821 | 7.586 | 1 | 0 | 55.715 | 51.061 | 42.671 | 18.897 | 0 | 0 | 53.33 | 30.999 | [5 empty] | 0 | 13.726 | 5 | 4.3874 | 4.0952 | 3.7682 | 3.5294 | 0.56578 | 12.8958
2005-12-14 | 3:16 | 0 | 17.298 | 0 | 4 | 0 | 53.956 | 54.483 | 40.09 | 40.042 | 30.573 | 25.875 | 7.692 | 1 | 0 | 55.743 | 51.066 | 42.628 | 18.927 | 0 | 0 | 53.337 | 31.007 | [5 empty] | 0 | 13.914 | 6 | 4.3565 | 4.0659 | 3.7669 | 3.5294 | 0.53644 | 12.3136
2005-12-14 | 3:17 | 1 | 17.323 | 0 | 3 | 0 | 53.956 | 54.483 | 40.255 | 40.09 | 30.283 | 25.826 | 7.79 | 1 | 0 | 55.72 | 51.066 | 42.676 | 18.927 | 0 | 0 | 53.314 | 31.007 | [5 empty] | 17.323 | 13.866 | 7 | 4.328 | 4.0387 | 3.7658 | 3.5294 | 0.50932 | 11.7681
2005-12-14 | 3:18 | 0 | 17.323 | 1 | 3 | 0 | 53.979 | 54.506 | 40.255 | 40.021 | 30.403 | 25.801 | 7.666 | 1 | 0 | 55.743 | 51.066 | 42.676 | 18.927 | 0 | 0 | 53.314 | 31.029 | [5 empty] | 0 | 13.958 | 8 | 4.3641 | 4.0731 | 3.7673 | 3.5294 | 0.54364 | 12.4572
2005-12-14 | 3:19 | 0 | 17.298 | 0 | 4 | 0 | 54.023 | 54.46 | 40.114 | 40.042 | 30.499 | 25.826 | 7.666 | 2 | 0 | 55.743 | 51.066 | 42.676 | 18.902 | 0 | 0 | 53.314 | 31.007 | [5 empty] | 0 | 13.981 | 9 | 4.3641 | 4.0731 | 3.7673 | 3.5294 | 0.54364 | 12.4572
2005-12-14 | 3:20 | 0 | 17.298 | 0 | 3 | 0 | 54 | 54.413 | 40.09 | 40.16 | 30.524 | 25.73 | 7.666 | 1 | 0 | 55.72 | 51.019 | 42.721 | 18.927 | 0 | 0 | 53.267 | 31.007 | [5 empty] | 0 | 13.84 | 10 | 4.3641 | 4.0731 | 3.7673 | 3.5294 | 0.54364 | 12.4572
2005-12-14 | 3:21 | 1 | 17.268 | 0 | 3 | 0 | 53.972 | 54.317 | 40.179 | 40.014 | 30.543 | 25.796 | 7.661 | 1 | 0 | 55.692 | 51.038 | 42.599 | 18.897 | 0 | 0 | 53.262 | 30.953 | [5 empty] | 17.268 | 13.958 | 11 | 4.3655 | 4.0744 | 3.7673 | 3.5294 | 0.54502 | 12.4847
2005-12-14 | 3:22 | 0 | 17.323 | 0 | 3 | 0 | 53.956 | 54.46 | 40.231 | 40.066 | 30.837 | 25.924 | 7.692 | 1 | 0 | 55.72 | 51.043 | 42.628 | 18.927 | 0 | 0 | 53.314 | 31.029 | [5 empty] | 0 | 13.89 | 12 | 4.3565 | 4.0659 | 3.7669 | 3.5294 | 0.53644 | 12.3136
2005-12-14 | 3:23 | 0 | 17.273 | 0 | 4 | 0 | 53.956 | 54.369 | 40.138 | 40.207 | 30.813 | 25.826 | 7.617 | 1 | 0 | 55.676 | 51.066 | 42.676 | 18.927 | 0 | 0 | 53.244 | 31.007 | [5 empty] | 0 | 13.749 | 13 | 4.3783 | 4.0866 | 3.7678 | 3.5294 | 0.5572 | 12.7264
2005-12-14 | 3:24 | 0 | 17.298 | 0 | 3 | 0 | 53.886 | 54.483 | 40.138 | 40.09 | 30.644 | 25.85 | 7.617 | 2 | 0 | 55.676 | 50.996 | 42.676 | 18.952 | 0 | 0 | 53.29 | 31.029 | [5 empty] | 0 | 13.796 | 14 | 4.3783 | 4.0866 | 3.7678 | 3.5294 | 0.5572 | 12.7264
2005-12-14 | 3:25 | 0 | 17.298 | 0 | 3 | 0 | 53.841 | 54.39 | 40.16 | 40.183 | 30.452 | 25.801 | 7.717 | 1 | 0 | 55.676 | 51.019 | 42.628 | 18.952 | 0 | 0 | 53.244 | 31.007 | [5 empty] | 0 | 13.658 | 15 | 4.3492 | 4.0589 | 3.7667 | 3.5294 | 0.52952 | 12.1751
2005-12-14 | 3:26 | 1 | 17.311 | 0 | 3 | 1 | 53.9 | 54.336 | 40.315 | 40.081 | 30.102 | 25.887 | 7.803 | 1 | 0 | 55.666 | 50.987 | 42.688 | 18.94 | 0 | 0 | 53.258 | 31.043 | [5 empty] | 17.311 | 13.819 | 16 | 4.3242 | 4.0351 | 3.7656 | 3.5294 | 0.50572 | 11.6952
2005-12-14 | 3:27 | 0 | 17.343 | 1 | 4 | 0 | 53.93 | 54.39 | 40.205 | 40.112 | 30.087 | 25.848 | 7.762 | 1 | 0 | 55.697 | 51.064 | 42.65 | 18.947 | 0 | 0 | 53.311 | 31.051 | [5 empty] | 0 | 13.818 | 0 | 4.3361 | 4.0465 | 3.7661 | 3.5294 | 0.51707 | 11.9247
2005-12-14 | 3:28 | 0 | 17.336 | 0 | 3 | 0 | 53.9 | 54.336 | 40.174 | 40.081 | 30.031 | 25.791 | 7.752 | 2 | 0 | 55.711 | 50.987 | 42.642 | 18.915 | 0 | 0 | 53.281 | 31.019 | [5 empty] | 0 | 13.819 | 1 | 4.339 | 4.0492 | 3.5702 | 3.3333 | 0.71591 | 16.4994
2005-12-14 | 3:29 | 0 | 17.311 | 0 | 3 | 0 | 53.9 | 54.313 | 40.243 | 40.081 | 30.055 | 25.767 | 7.752 | 1 | 0 | 55.643 | 50.987 | 42.642 | 18.965 | 0 | 0 | 53.258 | 30.994 | [5 empty] | 0 | 13.819 | 2 | 4.339 | 4.0492 | 3.5702 | 3.3333 | 0.71591 | 16.4994
2005-12-14 | 3:30 | 0 | 17.311 | 0 | 3 | 0 | 53.853 | 54.336 | 40.126 | 40.15 | 30.102 | 25.791 | 7.777 | 1 | 0 | 55.62 | 50.963 | 42.688 | 18.94 | 0 | 0 | 53.234 | 30.994 | [5 empty] | 0 | 13.703 | 3 | 4.3317 | 4.0423 | 3.5699 | 3.3333 | 0.70899 | 16.3674
2005-12-14 | 3:31 | 1 | 17.311 | 0 | 4 | 0 | 53.876 | 54.38 | 40.174 | 40.057 | 29.935 | 25.887 | 7.705 | 1 | 0 | 55.666 | 50.987 | 42.642 | 18.94 | 0 | 0 | 53.258 | 30.97 | [5 empty] | 17.311 | 13.819 | 4 | 4.3527 | 4.0623 | 3.5707 | 3.3333 | 0.72892 | 16.7464
2005-12-14 | 3:32 | 0 | 17.336 | 0 | 3 | 0 | 53.97 | 54.38 | 40.174 | 40.033 | 30.296 | 25.767 | 7.901 | 1 | 0 | 55.643 | 50.963 | 42.736 | 18.915 | 0 | 0 | 53.258 | 30.97 | [5 empty] | 0 | 13.937 | 5 | 4.2956 | 4.008 | 3.5684 | 3.3333 | 0.67467 | 15.706
2005-12-14 | 3:33 | 0 | 17.336 | 0 | 3 | 0 | 54.084 | 54.45 | 40.198 | 40.057 | 30.151 | 25.767 | 7.853 | 2 | 0 | 55.62 | 50.963 | 42.642 | 18.94 | 0 | 0 | 53.234 | 30.945 | [5 empty] | 0 | 14.027 | 6 | 4.3096 | 4.0213 | 3.569 | 3.3333 | 0.68796 | 15.9633
2005-12-14 | 3:34 | 0 | 17.336 | 0 | 3 | 0 | 54.061 | 54.474 | 40.081 | 40.102 | 30.271 | 25.718 | 7.901 | 1 | 0 | 55.62 | 50.919 | 42.784 | 18.915 | 0 | 0 | 53.167 | 30.945 | [5 empty] | 0 | 13.959 | 7 | 4.2956 | 4.008 | 3.5684 | 3.3333 | 0.67467 | 15.706
2005-12-14 | 3:35 | 0 | 17.343 | 0 | 4 | 0 | 54.091 | 54.457 | 40.064 | 40.112 | 30.278 | 25.75 | 7.835 | 1 | 0 | 55.627 | 50.926 | 42.767 | 18.972 | 0 | 0 | 53.174 | 30.977 | [5 empty] | 0 | 13.979 | 8 | 4.3148 | 4.0263 | 3.5692 | 3.3333 | 0.69294 | 16.0594
2005-12-14 | 3:36 | 1 | 17.311 | 1 | 3 | 0 | 54.061 | 54.518 | 40.126 | 40.102 | 30.224 | 25.816 | 7.828 | 1 | 0 | 55.596 | 50.942 | 42.664 | 18.94 | 0 | 0 | 53.167 | 30.945 | [5 empty] | 17.311 | 13.959 | 9 | 4.3169 | 4.0282 | 3.5693 | 3.3333 | 0.69488 | 16.0967
2005-12-14 | 3:37 | 0 | 17.343 | 0 | 3 | 0 | 53.977 | 54.504 | 40.181 | 40.064 | 30.207 | 25.943 | 7.886 | 1 | 0 | 55.603 | 50.949 | 42.65 | 18.925 | 0 | 0 | 53.174 | 30.977 | [5 empty] | 0 | 13.913 | 10 | 4.3 | 4.0122 | 3.5686 | 3.3333 | 0.67882 | 15.7866
2005-12-14 | 3:38 | 0 | 17.343 | 0 | 3 | 0 | 54 | 54.457 | 40.253 | 40.064 | 30.063 | 25.919 | 7.886 | 2 | 0 | 55.58 | 50.926 | 42.65 | 18.972 | 0 | 0 | 53.174 | 31.002 | [5 empty] | 0 | 13.936 | 11 | 4.3 | 4.0122 | 3.5686 | 3.3333 | 0.67882 | 15.7866
2005-12-14 | 3:39 | 0 | 17.311 | 0 | 4 | 0 | 53.97 | 54.427 | 40.15 | 40.126 | 30.126 | 25.887 | 7.853 | 1 | 0 | 55.55 | 50.849 | 42.688 | 18.892 | 0 | 0 | 53.12 | 30.945 | [5 empty] | 0 | 13.844 | 12 | 4.3096 | 4.0213 | 3.569 | 3.3333 | 0.68796 | 15.9633
2005-12-14 | 3:40 | 0 | 17.343 | 0 | 3 | 0 | 53.977 | 54.481 | 40.157 | 40.157 | 29.991 | 25.992 | 7.933 | 1 | 0 | 55.603 | 50.903 | 42.719 | 18.947 | 0 | 0 | 53.15 | 31.002 | [5 empty] | 0 | 13.82 | 13 | 4.2863 | 3.9991 | 3.568 | 3.3333 | 0.66581 | 15.5335
2005-12-14 | 3:41 | 1 | 17.343 | 0 | 3 | 0 | 53.93 | 54.434 | 40.229 | 40.112 | 29.798 | 26.014 | 7.958 | 1 | 0 | 55.58 | 50.903 | 42.65 | 18.947 | 0 | 0 | 53.127 | 30.977 | [5 empty] | 17.343 | 13.818 | 14 | 4.279 | 3.9922 | 3.5677 | 3.3333 | 0.65889 | 15.3982
2005-12-14 | 3:42 | 0 | 17.368 | 0 | 3 | 0 | 53.953 | 54.39 | 40.205 | 40.04 | 29.893 | 26.039 | 7.886 | 1 | 0 | 55.58 | 50.903 | 42.674 | 18.925 | 0 | 0 | 53.127 | 30.977 | [5 empty] | 0 | 13.913 | 15 | 4.3 | 4.0122 | 3.5686 | 3.3333 | 0.67882 | 15.7866
2005-12-14 | 3:43 | 0 | 17.368 | 0 | 3 | 0 | 54 | 54.343 | 40.133 | 40.088 | 29.942 | 25.992 | 7.984 | 1 | 0 | 55.559 | 50.858 | 42.695 | 18.925 | 0 | 0 | 53.127 | 30.977 | [5 empty] | 0 | 13.912 | 16 | 4.2715 | 3.985 | 3.5674 | 3.3333 | 0.6517 | 15.257
2005-12-14 | 3:44 | 0 | 17.318 | 0 | 4 | 1 | 54 | 54.457 | 40.229 | 40.205 | 30.063 | 26.039 | 7.958 | 2 | 0 | 55.536 | 50.879 | 42.65 | 18.947 | 0 | 0 | 53.104 | 30.955 | [5 empty] | 0 | 13.795 | 17 | 4.279 | 3.9922 | 3.5677 | 3.3333 | 0.65889 | 15.3982
2005-12-14 | 3:45 | 1 | 17.343 | 0 | 3 | 0 | 53.953 | 54.39 | 40.157 | 40.088 | 29.869 | 26.014 | 7.958 | 1 | 0 | 55.536 | 50.879 | 42.767 | 18.925 | 0 | 0 | 53.15 | 30.977 | [5 empty] | 17.343 | 13.865 | 0 | 4.279 | 3.9922 | 3.5677 | 3.3333 | 0.65889 | 15.3982
2005-12-14 | 3:46 | 0 | 17.348 | 1 | 3 | 0 | 54.007 | 54.418 | 40.116 | 40.14 | 29.683 | 26.022 | 8.039 | 1 | 0 | 55.587 | 50.91 | 42.796 | 18.93 | 0 | 0 | 53.134 | 31.009 | [5 empty] | 0 | 13.867 | 1 | 4.2554 | 3.9698 | 3.7629 | 3.5294 | 0.44039 | 10.3489
2005-12-14 | 3:47 | 0 | 17.348 | 0 | 3 | 0 | 53.937 | 54.373 | 40.164 | 40.164 | 29.587 | 26.068 | 7.938 | 1 | 0 | 55.543 | 50.91 | 42.654 | 18.955 | 0 | 0 | 53.134 | 31.009 | [5 empty] | 0 | 13.773 | 2 | 4.2849 | 3.9978 | 3.764 | 3.5294 | 0.46835 | 10.9304
2005-12-14 | 3:48 | 0 | 17.373 | 0 | 4 | 0 | 53.96 | 54.401 | 40.217 | 40.145 | 29.906 | 26.098 | 8.044 | 1 | 0 | 55.594 | 50.891 | 42.779 | 18.985 | 0 | 0 | 53.115 | 31.038 | [5 empty] | 0 | 13.815 | 3 | 4.254 | 3.9684 | 3.7628 | 3.5294 | 0.43901 | 10.3199
2005-12-14 | 3:49 | 0 | 17.404 | 0 | 3 | 0 | 54.079 | 54.401 | 40.145 | 40.193 | 29.952 | 26.027 | 7.921 | 2 | 0 | 55.571 | 50.87 | 42.707 | 18.985 | 0 | 0 | 53.071 | 31.061 | [5 empty] | 0 | 13.886 | 4 | 4.2898 | 4.0025 | 3.7642 | 3.5294 | 0.47306 | 11.0274
2005-12-14 | 3:50 | 1 | 17.378 | 0 | 3 | 0 | 54.012 | 54.492 | 40.262 | 40.121 | 30.146 | 26.051 | 7.994 | 1 | 0 | 55.594 | 50.914 | 42.683 | 18.985 | 0 | 0 | 53.094 | 31.038 | [5 empty] | 17.378 | 13.891 | 5 | 4.2685 | 3.9823 | 3.7634 | 3.5294 | 0.45285 | 10.609
2005-12-14 | 3:51 | 0 | 17.404 | 0 | 3 | 0 | 53.942 | 54.492 | 40.145 | 40.169 | 30.001 | 26.076 | 8.019 | 1 | 0 | 55.571 | 50.87 | 42.707 | 18.985 | 0 | 0 | 53.048 | 31.014 | [5 empty] | 0 | 13.773 | 6 | 4.2613 | 3.9753 | 3.7631 | 3.5294 | 0.44593 | 10.4647
2005-12-14 | 3:52 | 0 | 17.429 | 0 | 4 | 0 | 53.942 | 54.469 | 40.193 | 40.076 | 30.17 | 26.122 | 8.094 | 1 | 0 | 55.571 | 50.87 | 42.662 | 18.96 | 0 | 0 | 53.094 | 31.014 | [5 empty] | 0 | 13.866 | 7 | 4.2394 | 3.9546 | 3.7622 | 3.5294 | 0.42517 | 10.0289
2005-12-14 | 3:53 | 0 | 17.399 | 0 | 3 | 0 | 54.028 | 54.397 | 40.164 | 40.14 | 30.911 | 26.022 | 7.938 | 1 | 0 | 55.543 | 50.842 | 42.774 | 18.955 | 0 | 0 | 53.02 | 30.985 | [5 empty] | 0 | 13.888 | 8 | 4.2849 | 3.9978 | 3.764 | 3.5294 | 0.46835 | 10.9304
2005-12-14 | 3:54 | 0 | 17.378 | 0 | 3 | 0 | 54.012 | 54.469 | 40.241 | 40.076 | 31.014 | 26.098 | 8.019 | 2 | 0 | 55.547 | 50.847 | 42.662 | 18.985 | 0 | 0 | 53.048 | 31.014 | [5 empty] | 0 | 13.936 | 9 | 4.2613 | 3.9753 | 3.7631 | 3.5294 | 0.44593 | 10.4647
2005-12-14 | 3:55 | 1 | 17.429 | 1 | 3 | 0 | 54.079 | 54.446 | 40.169 | 40.145 | 31.159 | 26.122 | 8.019 | 1 | 0 | 55.547 | 50.823 | 42.848 | 18.985 | 0 | 0 | 52.98 | 31.038 | [5 empty] | 17.429 | 13.934 | 10 | 4.2613 | 3.9753 | 3.7631 | 3.5294 | 0.44593 | 10.4647
2005-12-14 | 3:56 | 0 | 17.404 | 0 | 4 | 0 | 54.035 | 54.469 | 40.193 | 40.1 | 30.651 | 26.196 | 7.969 | 1 | 0 | 55.594 | 50.87 | 42.638 | 19.008 | 0 | 0 | 53.001 | 31.014 | [5 empty] | 0 | 13.935 | 11 | 4.2758 | 3.9892 | 3.7637 | 3.5294 | 0.45977 | 10.7528
2005-12-14 | 3:57 | 0 | 17.429 | 0 | 3 | 0 | 54.079 | 54.446 | 40.121 | 40.169 | 30.411 | 26.027 | 7.946 | 1 | 0 | 55.524 | 50.8 | 42.683 | 18.985 | 0 | 0 | 53.001 | 31.038 | [5 empty] | 0 | 13.91 | 12 | 4.2825 | 3.9955 | 3.7639 | 3.5294 | 0.46614 | 10.8846
2005-12-14 | 3:58 | 0 | 17.429 | 0 | 3 | 0 | 54.103 | 54.446 | 40.145 | 40.052 | 30.386 | 25.953 | 8.069 | 1 | 0 | 55.501 | 50.823 | 42.683 | 18.96 | 0 | 0 | 53.048 | 31.038 | [5 empty] | 0 | 14.051 | 13 | 4.2467 | 3.9615 | 3.7625 | 3.5294 | 0.43209 | 10.1747
2005-12-14 | 3:59 | 0 | 17.404 | 0 | 4 | 0 | 53.988 | 54.492 | 40.169 | 40.028 | 30.291 | 26.027 | 7.946 | 2 | 0 | 55.501 | 50.777 | 42.662 | 18.96 | 0 | 0 | 53.048 | 31.061 | [5 empty] | 0 | 13.96 | 14 | 4.2825 | 3.9955 | 3.7639 | 3.5294 | 0.46614 | 10.8846
2005-12-14 | 4:00 | 1 | 17.429 | 0 | 3 | 0 | 53.918 | 54.583 | 40.358 | 40.1 | 30.386 | 26.002 | 7.994 | 1 | 0 | 55.501 | 50.753 | 42.683 | 18.935 | 0 | 0 | 53.024 | 31.11 | [5 empty] | 17.429 | 13.818 | 15 | 4.2685 | 3.9823 | 3.7634 | 3.5294 | 0.45285 | 10.609
2005-12-14 | 4:01 | 0 | 17.429 | 0 | 3 | 1 | 53.874 | 54.401 | 40.193 | 40.076 | 30.411 | 25.906 | 7.994 | 1 | 0 | 55.48 | 50.753 | 42.731 | 18.96 | 0 | 0 | 52.957 | 31.061 | [5 empty] | 0 | 13.798 | 16 | 4.2685 | 3.9823 | 3.7634 | 3.5294 | 0.45285 | 10.609
2005-12-14 | 4:02 | 0 | 17.429 | 0 | 3 | 0 | 54.012 | 54.378 | 40.217 | 40.004 | 30.411 | 25.931 | 8.069 | 1 | 0 | 55.48 | 50.777 | 42.662 | 18.96 | 0 | 0 | 52.957 | 31.038 | [5 empty] | 0 | 14.008 | 0 | 4.2467 | 3.9615 | 3.7625 | 3.5294 | 0.43209 | 10.1747
2005-12-14 | 4:03 | 0 | 17.378 | 0 | 3 | 0 | 54.012 | 54.469 | 40.31 | 40.1 | 30.506 | 25.882 | 8.019 | 1 | 0 | 55.456 | 50.777 | 42.683 | 18.985 | 0 | 0 | 52.957 | 31.085 | [5 empty] | 0 | 13.912 | 1 | 4.2613 | 3.9753 | 3.7631 | 3.5294 | 0.44593 | 10.4647
2005-12-14 | 4:04 | 0 | 17.439 | 0 | 4 | 0 | 54.068 | 54.478 | 40.179 | 40.109 | 30.894 | 25.882 | 8.019 | 2 | 0 | 55.456 | 50.777 | 42.638 | 19.008 | 0 | 0 | 52.957 | 31.061 | [5 empty] | 0 | 13.959 | 2 | 4.2613 | 3.9753 | 3.7631 | 3.5294 | 0.44593 | 10.4647
2005-12-14 | 4:05 | 1 | 17.429 | 1 | 3 | 0 | 54.126 | 54.446 | 40.193 | 40.121 | 30.796 | 25.762 | 8.044 | 1 | 0 | 55.456 | 50.753 | 42.779 | 18.985 | 0 | 0 | 52.957 | 31.061 | [5 empty] | 17.429 | 14.005 | 3 | 4.254 | 3.9684 | 3.7628 | 3.5294 | 0.43901 | 10.3199
2005-12-14 | 4:06 | 0 | 17.419 | 0 | 3 | 0 | 53.974 | 54.478 | 40.25 | 40.016 | 30.712 | 25.823 | 8.084 | 1 | 0 | 55.419 | 50.718 | 42.65 | 18.975 | 0 | 0 | 52.898 | 31.075 | [5 empty] | 0 | 13.958 | 4 | 4.2423 | 3.9573 | 3.7623 | 3.5294 | 0.42794 | 10.0873
2005-12-14 | 4:07 | 0 | 17.363 | 0 | 4 | 0 | 53.925 | 54.383 | 40.176 | 40.105 | 30.563 | 25.794 | 7.956 | 1 | 0 | 55.368 | 50.714 | 42.621 | 18.967 | 0 | 0 | 52.847 | 31.021 | [5 empty] | 0 | 13.82 | 5 | 4.2796 | 3.9928 | 3.7638 | 3.5294 | 0.46337 | 10.8273
2005-12-14 | 4:08 | 0 | 17.441 | 0 | 3 | 0 | 53.974 | 54.387 | 40.064 | 40.088 | 30.423 | 25.919 | 7.961 | 1 | 0 | 55.442 | 50.718 | 42.626 | 18.95 | 0 | 0 | 52.828 | 31.051 | [5 empty] | 0 | 13.886 | 6 | 4.2782 | 3.9914 | 3.7638 | 3.5294 | 0.46198 | 10.7987
2005-12-14 | 4:09 | 1 | 17.394 | 0 | 3 | 0 | 53.907 | 54.411 | 40.157 | 39.992 | 30.617 | 25.848 | 8.009 | 2 | 0 | 55.396 | 50.718 | 42.65 | 18.95 | 0 | 0 | 52.898 | 31.051 | [5 empty] | 17.394 | 13.915 | 7 | 4.2642 | 3.9781 | 3.7632 | 3.5294 | 0.4487 | 10.5225
2005-12-14 | 4:10 | 0 | 17.363 | 0 | 3 | 0 | 53.902 | 54.359 | 40.246 | 39.987 | 30.298 | 25.865 | 7.931 | 1 | 0 | 55.368 | 50.646 | 42.597 | 18.894 | 0 | 0 | 52.87 | 31.021 | [5 empty] | 0 | 13.915 | 8 | 4.2869 | 3.9997 | 3.7641 | 3.5294 | 0.47029 | 10.9704
2005-12-14 | 4:11 | 0 | 17.368 | 0 | 4 | 0 | 53.907 | 54.478 | 40.064 | 40.016 | 30.207 | 25.823 | 7.986 | 1 | 0 | 55.396 | 50.718 | 42.602 | 18.975 | 0 | 0 | 52.875 | 31.002 | [5 empty] | 0 | 13.891 | 9 | 4.2709 | 3.9845 | 3.7635 | 3.5294 | 0.45506 | 10.655
2005-12-14 | 4:12 | 0 | 17.394 | 0 | 3 | 0 | 53.883 | 54.457 | 40.133 | 40.016 | 30.232 | 25.823 | 7.986 | 1 | 0 | 55.396 | 50.695 | 42.671 | 18.925 | 0 | 0 | 52.852 | 31.002 | [5 empty] | 0 | 13.867 | 10 | 4.2709 | 3.9845 | 3.7635 | 3.5294 | 0.45506 | 10.655
2005-12-14 | 4:13 | 0 | 17.394 | 0 | 3 | 0 | 53.93 | 54.364 | 40.064 | 40.04 | 30.112 | 25.75 | 7.911 | 1 | 0 | 55.375 | 50.651 | 42.671 | 18.95 | 0 | 0 | 52.852 | 31.051 | [5 empty] | 0 | 13.89 | 11 | 4.2927 | 4.0052 | 3.7644 | 3.5294 | 0.47582 | 11.0844
2005-12-14 | 4:14 | 1 | 17.419 | 1 | 3 | 0 | 53.953 | 54.364 | 40.133 | 40.088 | 29.869 | 25.727 | 8.009 | 1 | 0 | 55.351 | 50.674 | 42.602 | 18.95 | 0 | 0 | 52.852 | 31.026 | [5 empty] | 17.419 | 13.865 | 12 | 4.2642 | 3.9781 | 3.7632 | 3.5294 | 0.4487 | 10.5225
2005-12-14 | 4:15 | 0 | 17.394 | 0 | 4 | 0 | 53.998 | 54.434 | 40.04 | 40.04 | 29.869 | 25.799 | 8.009 | 2 | 0 | 55.375 | 50.674 | 42.695 | 18.95 | 0 | 0 | 52.805 | 31.026 | [5 empty] | 0 | 13.958 | 13 | 4.2642 | 3.9781 | 3.7632 | 3.5294 | 0.4487 | 10.5225
2005-12-14 | 4:16 | 0 | 17.419 | 0 | 3 | 0 | 54.068 | 54.434 | 40.133 | 39.992 | 29.967 | 25.727 | 7.911 | 1 | 0 | 55.351 | 50.627 | 42.602 | 18.95 | 0 | 0 | 52.828 | 31.002 | [5 empty] | 0 | 14.076 | 14 | 4.2927 | 4.0052 | 3.7644 | 3.5294 | 0.47582 | 11.0844
2005-12-14 | 4:17 | 0 | 17.419 | 0 | 3 | 0 | 53.998 | 54.387 | 40.205 | 39.992 | 30.087 | 25.799 | 7.886 | 1 | 0 | 55.375 | 50.627 | 42.578 | 18.925 | 0 | 0 | 52.852 | 31.002 | [5 empty] | 0 | 14.006 | 15 | 4.3 | 4.0122 | 3.7647 | 3.5294 | 0.48274 | 11.2266
2005-12-14 | 4:18 | 0 | 17.424 | 0 | 3 | 1 | 54.049 | 54.415 | 40.116 | 40.14 | 29.852 | 25.757 | 7.966 | 1 | 0 | 55.356 | 50.632 | 42.724 | 18.98 | 0 | 0 | 52.833 | 31.031 | [5 empty] | 0 | 13.909 | 16 | 4.2767 | 3.99 | 3.7637 | 3.5294 | 0.4606 | 10.77
2005-12-14 | 4:19 | 1 | 17.399 | 0 | 4 | 0 | 54.117 | 54.415 | 40.093 | 40.093 | 30.502 | 25.803 | 7.991 | 2 | 0 | 55.333 | 50.632 | 42.724 | 18.98 | 0 | 0 | 52.833 | 31.007 | [5 empty] | 17.399 | 14.024 | 0 | 4.2694 | 3.9831 | 3.7634 | 3.5294 | 0.45368 | 10.6263
2005-12-14 | 4:20 | 0 | 17.368 | 0 | 3 | 0 | 54.044 | 54.457 | 40.088 | 40.064 | 30.256 | 25.703 | 7.911 | 1 | 0 | 55.305 | 50.581 | 42.602 | 18.95 | 0 | 0 | 52.761 | 30.955 | [5 empty] | 0 | 13.98 | 1 | 4.2927 | 4.0052 | 3.7644 | 3.5294 | 0.47582 | 11.0844
2005-12-14 | 4:21 | 0 | 17.424 | 0 | 3 | 0 | 54.026 | 54.53 | 40.045 | 39.975 | 30.188 | 25.828 | 7.991 | 1 | 0 | 55.333 | 50.632 | 42.583 | 19.005 | 0 | 0 | 52.833 | 30.936 | [5 empty] | 0 | 14.051 | 2 | 4.2694 | 3.9831 | 3.7634 | 3.5294 | 0.45368 | 10.6263
2005-12-14 | 4:22 | 0 | 17.419 | 0 | 3 | 0 | 53.998 | 54.411 | 40.181 | 40.016 | 30.207 | 25.872 | 7.911 | 1 | 0 | 55.281 | 50.581 | 42.626 | 18.925 | 0 | 0 | 52.782 | 30.955 | [5 empty] | 0 | 13.982 | 3 | 4.2927 | 4.0052 | 3.7644 | 3.5294 | 0.47582 | 11.0844
2005-12-14 | 4:23 | 0 | 17.424 | 0 | 3 | 0 | 54.002 | 54.439 | 40.186 | 40.045 | 30.357 | 25.803 | 7.966 | 1 | 0 | 55.333 | 50.609 | 42.607 | 18.98 | 0 | 0 | 52.789 | 30.936 | [5 empty] | 0 | 13.957 | 4 | 4.2767 | 3.99 | 3.7637 | 3.5294 | 0.4606 | 10.77
2005-12-14 | 4:24 | 1 | 17.424 | 1 | 4 | 0 | 53.935 | 54.53 | 40.162 | 40.093 | 30.31 | 25.853 | 7.941 | 2 | 0 | 55.309 | 50.609 | 42.607 | 18.98 | 0 | 0 | 52.765 | 30.936 | [5 empty] | 17.424 | 13.842 | 5 | 4.284 | 3.9969 | 3.764 | 3.5294 | 0.46752 | 10.9132
2005-12-14 | 4:25 | 0 | 17.449 | 0 | 3 | 0 | 54.026 | 54.415 | 40.093 | 40.021 | 30.31 | 25.757 | 7.916 | 1 | 0 | 55.309 | 50.564 | 42.678 | 18.98 | 0 | 0 | 52.789 | 30.985 | [5 empty] | 0 | 14.005 | 6 | 4.2913 | 4.0039 | 3.7643 | 3.5294 | 0.47444 | 11.0559
2005-12-14 | 4:26 | 0 | 17.439 | 0 | 3 | 0 | 54.065 | 54.478 | 40.131 | 40.107 | 30.251 | 25.772 | 8.079 | 1 | 0 | 55.302 | 50.578 | 42.669 | 18.97 | 0 | 0 | 52.782 | 30.975 | [5 empty] | 0 | 13.958 | 7 | 4.2438 | 3.9587 | 3.7624 | 3.5294 | 0.42932 | 10.1164
2005-12-14 | 4:27 | 0 | 17.439 | 0 | 3 | 0 | 54.019 | 54.499 | 40.061 | 40.061 | 30.085 | 25.818 | 7.931 | 1 | 0 | 55.302 | 50.602 | 42.669 | 18.995 | 0 | 0 | 52.803 | 30.975 | [5 empty] | 0 | 13.958 | 8 | 4.2869 | 3.9997 | 3.7641 | 3.5294 | 0.47029 | 10.9704
2005-12-14 | 4:28 | 0 | 17.406 | 0 | 4 | 0 | 54.035 | 54.401 | 40.076 | 40.124 | 30.195 | 25.715 | 7.948 | 1 | 0 | 55.302 | 50.578 | 42.669 | 18.995 | 0 | 0 | 52.826 | 31.024 | [5 empty] | 0 | 13.911 | 9 | 4.2819 | 3.995 | 3.7639 | 3.5294 | 0.46558 | 10.8731
2005-12-14 | 4:29 | 1 | 17.464 | 0 | 3 | 0 | 54.11 | 54.455 | 40.179 | 40.107 | 30.565 | 25.723 | 7.931 | 2 | 0 | 55.302 | 50.578 | 42.741 | 18.97 | 0 | 0 | 52.803 | 30.975 | [5 empty] | 17.464 | 14.003 | 10 | 4.2869 | 3.9997 | 3.7641 | 3.5294 | 0.47029 | 10.9704
2005-12-14 | 4:30 | 0 | 17.439 | 0 | 3 | 0 | 54.042 | 54.499 | 40.155 | 40.155 | 30.541 | 25.747 | 8.029 | 1 | 0 | 55.279 | 50.534 | 42.645 | 18.97 | 0 | 0 | 52.803 | 30.975 | [5 empty] | 0 | 13.887 | 11 | 4.2584 | 3.9726 | 3.763 | 3.5294 | 0.44316 | 10.4069
2005-12-14 | 4:31 | 0 | 17.464 | 0 | 3 | 0 | 53.995 | 54.432 | 40.179 | 40.038 | 30.71 | 25.843 | 7.981 | 1 | 0 | 55.302 | 50.555 | 42.599 | 18.92 | 0 | 0 | 52.803 | 30.975 | [5 empty] | 0 | 13.957 | 12 | 4.2723 | 3.9859 | 3.7635 | 3.5294 | 0.45645 | 10.6838
2005-12-14 | 4:32 | 0 | 17.464 | 0 | 4 | 0 | 54.019 | 54.455 | 40.131 | 40.272 | 30.516 | 25.723 | 8.177 | 1 | 0 | 55.302 | 50.578 | 42.575 | 18.97 | 0 | 0 | 52.782 | 30.95 | [5 empty] | 0 | 13.747 | 13 | 4.2153 | 3.9316 | 3.7612 | 3.5294 | 0.40219 | 9.5414
2005-12-14 | 4:33 | 1 | 17.414 | 1 | 3 | 0 | 53.928 | 54.455 | 40.107 | 40.131 | 30.276 | 25.698 | 7.981 | 1 | 0 | 55.258 | 50.555 | 42.599 | 18.945 | 0 | 0 | 52.782 | 30.926 | [5 empty] | 17.414 | 13.797 | 14 | 4.2723 | 3.9859 | 3.7635 | 3.5294 | 0.45645 | 10.6838
2005-12-14 | 4:34 | 0 | 17.497 | 0 | 3 | 0 | 54.026 | 54.462 | 40.138 | 40.116 | 30.357 | 25.875 | 7.938 | 1 | 0 | 55.333 | 50.585 | 42.607 | 19.028 | 0 | 0 | 52.789 | 30.958 | [5 empty] | 0 | 13.91 | 15 | 4.2849 | 3.9978 | 3.764 | 3.5294 | 0.46835 | 10.9304
2005-12-14 | 4:35 | 0 | 17.464 | 0 | 3 | 1 | 53.928 | 54.478 | 40.107 | 40.085 | 30.011 | 25.747 | 7.931 | 2 | 0 | 55.235 | 50.534 | 42.599 | 18.995 | 0 | 0 | 52.712 | 30.975 | [5 empty] | 0 | 13.843 | 16 | 4.2869 | 3.9997 | 3.7641 | 3.5294 | 0.47029 | 10.9704
2005-12-14 | 4:36 | 0 | 17.439 | 0 | 4 | 0 | 53.928 | 54.455 | 40.248 | 39.99 | 29.962 | 25.818 | 8.029 | 1 | 0 | 55.279 | 50.534 | 42.575 | 18.945 | 0 | 0 | 52.665 | 30.926 | [5 empty] | 0 | 13.938 | 0 | 4.2584 | 3.9726 | 3.763 | 3.5294 | 0.44316 | 10.4069
2005-12-14 | 4:37 | 0 | 17.464 | 0 | 3 | 0 | 53.928 | 54.341 | 40.224 | 40.038 | 29.94 | 25.916 | 7.981 | 1 | 0 | 55.258 | 50.534 | 42.623 | 18.945 | 0 | 0 | 52.712 | 30.975 | [5 empty] | 0 | 13.89 | 1 | 4.2723 | 3.9859 | 3.7635 | 3.5294 | 0.45645 | 10.6838
2005-12-14 | 4:38 | 1 | 17.497 | 0 | 3 | 0 | 54.049 | 54.371 | 40.138 | 40.045 | 30.092 | 25.899 | 8.014 | 1 | 0 | 55.242 | 50.518 | 42.676 | 18.952 | 0 | 0 | 52.719 | 30.982 | [5 empty] | 17.497 | 14.004 | 2 | 4.2627 | 3.9767 | 3.7631 | 3.5294 | 0.44731 | 10.4936
2005-12-14 | 4:39 | 0 | 17.446 | 0 | 3 | 0 | 54.026 | 54.485 | 40.138 | 40.021 | 30.766 | 25.803 | 7.913 | 2 | 0 | 55.265 | 50.541 | 42.7 | 18.977 | 0 | 0 | 52.742 | 30.958 | [5 empty] | 0 | 14.005 | 3 | 4.2921 | 4.0047 | 3.7643 | 3.5294 | 0.47527 | 11.073
2005-12-14 | 4:40 | 0 | 17.497 | 0 | 4 | 0 | 54.049 | 54.485 | 40.186 | 40.021 | 30.452 | 25.899 | 8.039 | 1 | 0 | 55.218 | 50.518 | 42.654 | 18.977 | 0 | 0 | 52.674 | 31.007 | [5 empty] | 0 | 14.028 | 4 | 4.2554 | 3.9698 | 3.7629 | 3.5294 | 0.44039 | 10.3489
2005-12-14 | 4:41 | 0 | 17.439 | 0 | 3 | 0 | 53.995 | 54.478 | 40.203 | 40.085 | 30.421 | 25.651 | 8.029 | 1 | 0 | 55.211 | 50.464 | 42.693 | 18.92 | 0 | 0 | 52.62 | 30.95 | [5 empty] | 0 | 13.91 | 5 | 4.2584 | 3.9726 | 3.763 | 3.5294 | 0.44316 | 10.4069
2005-12-14 | 4:42 | 0 | 17.471 | 0 | 3 | 0 | 54.072 | 54.462 | 40.138 | 40.116 | 30.283 | 25.73 | 7.891 | 1 | 0 | 55.218 | 50.471 | 42.7 | 18.952 | 0 | 0 | 52.651 | 30.958 | [5 empty] | 0 | 13.956 | 6 | 4.2985 | 4.0108 | 3.7646 | 3.5294 | 0.48136 | 11.1982
2005-12-14 | 4:43 | 1 | 17.471 | 1 | 3 | 0 | 53.981 | 54.485 | 40.303 | 40.116 | 30.092 | 25.875 | 8.062 | 1 | 0 | 55.265 | 50.471 | 42.607 | 18.952 | 0 | 0 | 52.651 | 30.958 | [5 empty] | 17.471 | 13.865 | 7 | 4.2487 | 3.9634 | 3.7626 | 3.5294 | 0.43403 | 10.2154
2005-12-14 | 4:44 | 0 | 17.471 | 0 | 3 | 0 | 54.026 | 54.415 | 40.138 | 40.021 | 30.188 | 25.875 | 8.062 | 1 | 0 | 55.242 | 50.494 | 42.583 | 18.952 | 0 | 0 | 52.651 | 30.958 | [5 empty] | 0 | 14.005 | 8 | 4.2487 | 3.9634 | 3.7626 | 3.5294 | 0.43403 | 10.2154
2005-12-14 | 4:45 | 0 | 17.446 | 0 | 4 | 0 | 53.935 | 54.439 | 40.138 | 40.069 | 30.212 | 25.803 | 8.039 | 2 | 0 | 55.218 | 50.494 | 42.607 | 18.977 | 0 | 0 | 52.651 | 30.958 | [5 empty] | 0 | 13.866 | 9 | 4.2554 | 3.9698 | 3.7629 | 3.5294 | 0.44039 | 10.3489
2005-12-14 | 4:46 | 0 | 17.469 | 0 | 3 | 0 | 53.953 | 54.434 | 40.322 | 40.064 | 29.896 | 25.801 | 8.062 | 1 | 0 | 55.214 | 50.469 | 42.58 | 18.925 | 0 | 0 | 52.623 | 31.004 | [5 empty] | 0 | 13.889 | 10 | 4.2487 | 3.9634 | 3.7626 | 3.5294 | 0.43403 | 10.2154
2005-12-14 | 4:47 | 0 | 17.469 | 0 | 3 | 0 | 53.977 | 54.434 | 40.253 | 40.042 | 30.065 | 25.703 | 7.986 | 1 | 0 | 55.214 | 50.422 | 42.556 | 18.925 | 0 | 0 | 52.646 | 30.98 | [5 empty] | 0 | 13.935 | 11 | 4.2709 | 3.9845 | 3.7635 | 3.5294 | 0.45506 | 10.655
2005-12-14 | 4:48 | 1 | 17.469 | 0 | 3 | 0 | 53.93 | 54.457 | 40.277 | 39.995 | 29.607 | 25.727 | 8.084 | 1 | 0 | 55.146 | 50.536 | 42.626 | 18.975 | 0 | 0 | 52.646 | 30.955 | [5 empty] | 17.469 | 13.935 | 12 | 4.2423 | 3.9573 | 3.7623 | 3.5294 | 0.42794 | 10.0873
2005-12-14 | 4:49 | 0 | 17.419 | 0 | 4 | 0 | 54.068 | 54.411 | 40.181 | 40.181 | 29.388 | 25.727 | 8.011 | 1 | 0 | 55.146 | 50.445 | 42.602 | 18.975 | 0 | 0 | 52.623 | 30.98 | [5 empty] | 0 | 13.887 | 13 | 4.2636 | 3.9776 | 3.7632 | 3.5294 | 0.44814 | 10.5109
2005-12-14 | 4:50 | 0 | 17.461 | 0 | 3 | 0 | 54.084 | 54.45 | 40.198 | 39.987 | 29.43 | 25.791 | 7.979 | 2 | 0 | 55.139 | 50.368 | 42.571 | 18.892 | 0 | 0 | 52.569 | 30.948 | [5 empty] | 0 | 14.097 | 14 | 4.2729 | 3.9864 | 3.7636 | 3.5294 | 0.457 | 10.6953
2005-12-14 | 4:51 | 0 | 17.444 | 0 | 3 | 0 | 54.114 | 54.481 | 40.181 | 40.088 | 29.751 | 25.632 | 7.961 | 1 | 0 | 55.099 | 50.375 | 42.602 | 18.925 | 0 | 0 | 52.599 | 30.955 | [5 empty] | 0 | 14.026 | 15 | 4.2782 | 3.9914 | 3.7638 | 3.5294 | 0.46198 | 10.7987
2005-12-14 | 4:52 | 0 | 17.411 | 0 | 3 | 1 | 53.991 | 54.45 | 40.057 | 39.987 | 30.009 | 25.696 | 7.953 | 1 | 0 | 55.116 | 50.368 | 42.619 | 18.892 | 0 | 0 | 52.623 | 30.955 | [5 empty] | 0 | 14.004 | 16 | 4.2805 | 3.9936 | 3.7639 | 3.5294 | 0.4642 | 10.8445
2005-12-14 | 4:53 | 1 | 17.469 | 1 | 3 | 0 | 54.044 | 54.434 | 40.136 | 40.112 | 29.967 | 25.632 | 8.084 | 1 | 0 | 55.099 | 50.352 | 42.626 | 18.925 | 0 | 0 | 52.599 | 30.98 | [5 empty] | 17.469 | 13.932 | 0 | 4.2423 | 3.9573 | 3.7623 | 3.5294 | 0.42794 | 10.0873
2005-12-14 | 4:54 | 0 | 17.469 | 0 | 4 | 0 | 54 | 54.457 | 40.042 | 40.018 | 30.016 | 25.678 | 8.011 | 1 | 0 | 55.099 | 50.375 | 42.602 | 18.925 | 0 | 0 | 52.599 | 30.98 | [5 empty] | 0 | 13.982 | 1 | 4.2636 | 3.9776 | 3.7632 | 3.5294 | 0.44814 | 10.5109
2005-12-14 | 4:55 | 0 | 17.469 | 0 | 3 | 0 | 54.021 | 54.434 | 40.136 | 39.995 | 30.376 | 25.703 | 8.011 | 1 | 0 | 55.146 | 50.375 | 42.58 | 18.877 | 0 | 0 | 52.576 | 30.955 | [5 empty] | 0 | 14.026 | 2 | 4.2636 | 3.9776 | 3.7632 | 3.5294 | 0.44814 | 10.5109
2005-12-14 | 4:56 | 0 | 17.444 | 0 | 3 | 0 | 54.091 | 54.504 | 40.112 | 40.018 | 30.57 | 25.752 | 7.961 | 2 | 0 | 55.19 | 50.422 | 42.58 | 18.925 | 0 | 0 | 52.532 | 30.931 | [5 empty] | 0 | 14.073 | 3 | 4.2782 | 3.9914 | 3.7638 | 3.5294 | 0.46198 | 10.7987
2005-12-14 | 4:57 | 1 | 17.419 | 0 | 3 | 0 | 54.044 | 54.481 | 40.205 | 40.042 | 30.33 | 25.752 | 7.936 | 1 | 0 | 55.076 | 50.399 | 42.602 | 18.925 | 0 | 0 | 52.485 | 30.955 | [5 empty] | 17.419 | 14.002 | 4 | 4.2854 | 3.9983 | 3.7641 | 3.5294 | 0.4689 | 10.9418
2005-12-14 | 4:58 | 0 | 17.444 | 0 | 3 | 0 | 54.044 | 54.548 | 40.112 | 40.018 | 29.991 | 25.823 | 7.913 | 1 | 0 | 55.076 | 50.375 | 42.532 | 18.95 | 0 | 0 | 52.532 | 30.955 | [5 empty] | 0 | 14.026 | 5 | 4.2921 | 4.0047 | 3.7643 | 3.5294 | 0.47527 | 11.073
2005-12-14 | 4:59 | 0 | 17.502 | 0 | 4 | 0 | 54.098 | 54.558 | 40.143 | 40.119 | 30.097 | 25.978 | 8.094 | 1 | 0 | 55.106 | 50.382 | 42.587 | 18.957 | 0 | 0 | 52.539 | 30.987 | [5 empty] | 0 | 13.979 | 6 | 4.2394 | 3.9546 | 3.7622 | 3.5294 | 0.42517 | 10.0289
2005-12-14 | 5:00 | 0 | 17.419 | 0 | 3 | 0 | 54 | 54.527 | 40.112 | 40.018 | 29.942 | 25.897 | 7.936 | 1 | 0 | 55.055 | 50.375 | 42.532 | 18.95 | 0 | 0 | 52.508 | 30.955 | [5 empty] | 0 | 13.982 | 7 | 4.2854 | 3.9983 | 3.7641 | 3.5294 | 0.4689 | 10.9418
2005-12-14 | 5:01 | 0 | 17.477 | 0 | 3 | 0 | 54.075 | 54.534 | 40.236 | 40.095 | 30.337 | 25.929 | 7.871 | 2 | 0 | 55.13 | 50.382 | 42.564 | 19.008 | 0 | 0 | 52.515 | 30.987 | [5 empty] | 0 | 13.98 | 8 | 4.3044 | 4.0163 | 3.7648 | 3.5294 | 0.4869 | 11.3117
2005-12-14 | 5:02 | 1 | 17.469 | 1 | 3 | 0 | 54.068 | 54.481 | 40.112 | 40.112 | 30.232 | 25.946 | 7.838 | 1 | 0 | 55.055 | 50.375 | 42.58 | 18.95 | 0 | 0 | 52.485 | 30.931 | [5 empty] | 17.469 | 13.956 | 9 | 4.314 | 4.0254 | 3.7652 | 3.5294 | 0.49603 | 11.4982
2005-12-14 | 5:03 | 0 | 17.469 | 0 | 3 | 0 | 54.091 | 54.411 | 40.112 | 40.018 | 30.521 | 25.946 | 7.961 | 1 | 0 | 55.055 | 50.307 | 42.602 | 18.95 | 0 | 0 | 52.485 | 30.931 | [5 empty] | 0 | 14.073 | 10 | 4.2782 | 3.9914 | 3.7638 | 3.5294 | 0.46198 | 10.7987
2005-12-14 | 5:04 | 0 | 17.469 | 0 | 4 | 0 | 54.068 | 54.457 | 40.088 | 40.018 | 30.401 | 25.946 | 8.036 | 1 | 0 | 55.032 | 50.331 | 42.65 | 19.073 | 0 | 0 | 52.485 | 30.955 | [5 empty] | 0 | 14.05 | 11 | 4.2563 | 3.9706 | 3.7629 | 3.5294 | 0.44122 | 10.3663
2005-12-14 | 5:05 | 0 | 17.477 | 0 | 3 | 0 | 53.937 | 54.534 | 40.05 | 40.073 | 30.602 | 26.098 | 7.946 | 1 | 0 | 55.106 | 50.361 | 42.54 | 18.982 | 0 | 0 | 52.515 | 30.962 | [5 empty] | 0 | 13.864 | 12 | 4.2825 | 3.9955 | 3.7639 | 3.5294 | 0.46614 | 10.8846
2005-12-14 | 5:06 | 0 | 17.489 | 0 | 3 | 0 | 53.974 | 54.432 | 40.203 | 40.014 | 30.663 | 26.036 | 7.956 | 1 | 0 | 55.097 | 50.329 | 42.53 | 18.97 | 0 | 0 | 52.459 | 30.904 | [5 empty] | 0 | 13.96 | 13 | 4.2796 | 3.9928 | 3.7638 | 3.5294 | 0.46337 | 10.8273
2005-12-14 | 5:07 | 1 | 17.502 | 0 | 3 | 0 | 54.03 | 54.49 | 40.191 | 40.05 | 30.916 | 26.002 | 7.969 | 2 | 0 | 55.132 | 50.385 | 42.8 | 18.957 | 0 | 0 | 52.45 | 30.94 | [5 empty] | 17.502 | 13.98 | 14 | 4.2758 | 3.9892 | 3.7637 | 3.5294 | 0.45977 | 10.7528
2005-12-14 | 5:08 | 0 | 17.477 | 0 | 4 | 0 | 54.009 | 54.49 | 40.167 | 40.097 | 30.578 | 26.147 | 7.943 | 1 | 0 | 55.085 | 50.34 | 42.566 | 18.982 | 0 | 0 | 52.403 | 30.916 | [5 empty] | 0 | 13.912 | 15 | 4.2834 | 3.9964 | 3.764 | 3.5294 | 0.46697 | 10.9018
2005-12-14 | 5:09 | 0 | 17.502 | 0 | 3 | 1 | 54.03 | 54.443 | 40.145 | 40.097 | 30.217 | 25.953 | 8.069 | 1 | 0 | 55.064 | 50.317 | 42.659 | 18.982 | 0 | 0 | 52.403 | 30.987 | [5 empty] | 0 | 13.933 | 16 | 4.2467 | 3.9615 | 3.7625 | 3.5294 | 0.43209 | 10.1747
2005-12-14 | 5:10 | 0 | 17.502 | 0 | 3 | 0 | 54.077 | 54.443 | 40.121 | 40.004 | 30.217 | 26.024 | 8.044 | 1 | 0 | 55.085 | 50.293 | 42.566 | 18.909 | 0 | 0 | 52.45 | 30.94 | [5 empty] | 0 | 14.073 | 0 | 4.254 | 3.9684 | 3.7628 | 3.5294 | 0.43901 | 10.3199
2005-12-14 | 5:11 | 0 | 17.477 | 0 | 3 | 0 | 54.1 | 54.467 | 40.191 | 40.05 | 30.506 | 26.002 | 7.994 | 2 | 0 | 55.041 | 50.293 | 42.566 | 18.957 | 0 | 0 | 52.45 | 30.94 | [5 empty] | 0 | 14.05 | 1 | 4.2685 | 3.9823 | 3.7634 | 3.5294 | 0.45285 | 10.609
2005-12-14 | 5:12 | 1 | 17.527 | 1 | 3 | 0 | 53.986 | 54.558 | 40.097 | 40.026 | 30.627 | 26.098 | 8.069 | 1 | 0 | 55.041 | 50.293 | 42.587 | 19.058 | 0 | 0 | 52.471 | 31.085 | [5 empty] | 17.527 | 13.96 | 2 | 4.2467 | 3.9615 | 3.7625 | 3.5294 | 0.43209 | 10.1747
2005-12-14 | 5:13 | 0 | 17.502 | 0 | 4 | 0 | 53.939 | 54.376 | 40.191 | 40.05 | 30.531 | 26.073 | 8.044 | 1 | 0 | 55.018 | 50.293 | 42.542 | 18.957 | 0 | 0 | 52.471 | 30.987 | [5 empty] | 0 | 13.889 | 3 | 4.254 | 3.9684 | 3.7628 | 3.5294 | 0.43901 | 10.3199
2005-12-14 | 5:14 | 0 | 17.502 | 0 | 3 | 0 | 54.03 | 54.443 | 40.121 | 40.167 | 30.168 | 26.049 | 7.994 | 1 | 0 | 54.994 | 50.317 | 42.611 | 18.957 | 0 | 0 | 52.45 | 30.987 | [5 empty] | 0 | 13.863 | 4 | 4.2685 | 3.9823 | 3.7634 | 3.5294 | 0.45285 | 10.609
2005-12-14 | 5:15 | 0 | 17.502 | 0 | 3 | 0 | 54.009 | 54.49 | 40.238 | 40.121 | 30.313 | 26.169 | 8.092 | 1 | 0 | 54.994 | 50.293 | 42.635 | 18.982 | 0 | 0 | 52.403 | 30.987 | [5 empty] | 0 | 13.888 | 5 | 4.24 | 3.9551 | 3.7622 | 3.5294 | 0.42572 | 10.0406
2005-12-14 | 5:16 | 0 | 17.477 | 0 | 3 | 0 | 53.939 | 54.49 | 40.121 | 40.145 | 29.832 | 26.098 | 8.044 | 1 | 0 | 54.994 | 50.27 | 42.587 | 19.033 | 0 | 0 | 52.45 | 30.987 | [5 empty] | 0 | 13.794 | 6 | 4.254 | 3.9684 | 3.7628 | 3.5294 | 0.43901 | 10.3199
2005-12-14 | 5:17 | 1 | 17.502 | 0 | 4 | 0 | 53.963 | 54.443 | 40.167 | 39.98 | 29.857 | 26.073 | 8.044 | 2 | 0 | 55.018 | 50.247 | 42.683 | 18.957 | 0 | 0 | 52.427 | 30.965 | [5 empty] | 17.502 | 13.983 | 7 | 4.254 | 3.9684 | 3.7628 | 3.5294 | 0.43901 | 10.3199
2005-12-14 | 5:18 | 0 | 17.477 | 0 | 3 | 0 | 54.009 | 54.467 | 40.05 | 40.004 | 30.146 | 26.098 | 8.069 | 1 | 0 | 54.994 | 50.27 | 42.611 | 18.957 | 0 | 0 | 52.427 | 30.94 | [5 empty] | 0 | 14.005 | 8 | 4.2467 | 3.9615 | 3.7625 | 3.5294 | 0.43209 | 10.1747
2005-12-14 | 5:19 | 0 | 17.502 | 0 | 3 | 0 | 54.1 | 54.42 | 40.073 | 40.097 | 29.977 | 26.049 | 8.142 | 1 | 0 | 54.994 | 50.223 | 42.683 | 18.982 | 0 | 0 | 52.471 | 30.987 | [5 empty] | 0 | 14.003 | 9 | 4.2254 | 3.9413 | 3.7616 | 3.5294 | 0.41188 | 9.7477
2005-12-14 | 5:20 | 0 | 17.502 | 0 | 3 | 0 | 54.1 | 54.467 | 40.121 | 40.05 | 29.903 | 26.049 | 8.019 | 1 | 0 | 54.971 | 50.223 | 42.518 | 18.982 | 0 | 0 | 52.564 | 31.11 | [5 empty] | 0 | 14.05 | 10 | 4.2613 | 3.9753 | 3.7631 | 3.5294 | 0.44593 | 10.4647
2005-12-14 | 5:21 | 1 | 17.502 | 1 | 3 | 0 | 54.009 | 54.467 | 40.097 | 40.026 | 29.663 | 26.147 | 8.044 | 2 | 0 | 55.018 | 50.247 | 42.518 | 18.957 | 0 | 0 | 52.471 | 30.987 | [5 empty] | 17.502 | 13.983 | 11 | 4.254 | 3.9684 | 3.7628 | 3.5294 | 0.43901 | 10.3199
2005-12-14 | 5:22 | 0 | 17.477 | 0 | 4 | 0 | 54.03 | 54.513 | 40.145 | 40.121 | 29.928 | 25.953 | 8.019 | 1 | 0 | 54.926 | 50.247 | 42.542 | 18.982 | 0 | 0 | 52.427 | 30.987 | [5 empty] | 0 | 13.909 | 12 | 4.2613 | 3.9753 | 3.7631 | 3.5294 | 0.44593 | 10.4647
2005-12-14 | 5:23 | 0 | 17.507 | 0 | 3 | 0 | 53.991 | 54.541 | 40.195 | 40.054 | 29.837 | 26.127 | 8.074 | 1 | 0 | 54.975 | 50.251 | 42.64 | 18.987 | 0 | 0 | 52.408 | 31.016 | [5 empty] | 0 | 13.937 | 13 | 4.2453 | 3.9601 | 3.7624 | 3.5294 | 0.43071 | 10.1456
2005-12-14 | 5:24 | 0 | 17.507 | 0 | 3 | 0 | 54.082 | 54.471 | 40.219 | 40.033 | 29.933 | 25.958 | 8.024 | 1 | 0 | 55.022 | 50.207 | 42.547 | 18.987 | 0 | 0 | 52.317 | 31.041 | [5 empty] | 0 | 14.049 | 14 | 4.2598 | 3.974 | 3.763 | 3.5294 | 0.44455 | 10.4358
2005-12-14 | 5:25 | 0 | 17.502 | 0 | 3 | 0 | 54.03 | 54.49 | 40.121 | 39.98 | 29.903 | 25.879 | 8.117 | 1 | 0 | 54.971 | 50.179 | 42.566 | 18.935 | 0 | 0 | 52.242 | 30.965 | [5 empty] | 0 | 14.05 | 15 | 4.2327 | 3.9482 | 3.7619 | 3.5294 | 0.4188 | 9.8944
2005-12-14 | 5:26 | 1 | 17.502 | 0 | 4 | 1 | 54.11 | 54.432 | 40.107 | 40.107 | 29.866 | 25.821 | 8.057 | 1 | 0 | 54.912 | 50.165 | 42.599 | 18.995 | 0 | 0 | 52.252 | 30.999 | [5 empty] | 17.502 | 14.003 | 16 | 4.2502 | 3.9648 | 3.7626 | 3.5294 | 0.43541 | 10.2445
2005-12-14 | 5:27 | 0 | 17.517 | 0 | 3 | 0 | 54.112 | 54.478 | 40.064 | 40.109 | 29.844 | 25.774 | 8.132 | 2 | 0 | 54.938 | 50.167 | 42.602 | 18.972 | 0 | 0 | 52.21 | 30.977 | [5 empty] | 0 | 14.003 | 0 | 4.2284 | 3.9441 | 3.7618 | 3.5294 | 0.41465 | 9.8064
2005-12-14 | 5:28 | 0 | 17.517 | 0 | 3 | 0 | 54.112 | 54.478 | 40.088 | 40.109 | 30.134 | 25.75 | 8.084 | 1 | 0 | 54.938 | 50.167 | 42.602 | 18.997 | 0 | 0 | 52.254 | 31.097 | [5 empty] | 0 | 14.003 | 1 | 4.2423 | 3.9573 | 3.7623 | 3.5294 | 0.42794 | 10.0873
2005-12-14 | 5:29 | 0 | 17.517 | 0 | 3 | 0 | 53.974 | 54.525 | 40.133 | 40.016 | 30.254 | 25.75 | 8.157 | 1 | 0 | 54.938 | 50.191 | 42.626 | 18.972 | 0 | 0 | 52.14 | 31.002 | [5 empty] | 0 | 13.958 | 2 | 4.2211 | 3.9371 | 3.7615 | 3.5294 | 0.40773 | 9.6594
2005-12-14 | 5:30 | 0 | 17.524 | 0 | 4 | 0 | 54.028 | 54.485 | 40.188 | 40.047 | 30.31 | 25.781 | 8.165 | 1 | 0 | 54.922 | 50.198 | 42.609 | 19.005 | 0 | 0 | 52.193 | 30.985 | [5 empty] | 0 | 13.981 | 3 | 4.2188 | 3.9349 | 3.7614 | 3.5294 | 0.40552 | 9.6122
2005-12-14 | 5:31 | 1 | 17.517 | 1 | 3 | 0 | 54.021 | 54.455 | 40.157 | 40.04 | 30.254 | 25.943 | 8.109 | 2 | 0 | 54.891 | 50.144 | 42.53 | 18.997 | 0 | 0 | 52.186 | 30.977 | [5 empty] | 17.517 | 13.981 | 4 | 4.2351 | 3.9504 | 3.762 | 3.5294 | 0.42102 | 9.9412
2005-12-14 | 5:32 | 0 | 17.524 | 0 | 3 | 0 | 54.166 | 54.509 | 40.164 | 40.119 | 30.166 | 25.806 | 8.142 | 1 | 0 | 54.922 | 50.174 | 42.585 | 19.03 | 0 | 0 | 52.217 | 30.985 | [5 empty] | 0 | 14.047 | 5 | 4.2254 | 3.9413 | 3.7616 | 3.5294 | 0.41188 | 9.7477
2005-12-14 | 5:33 | 0 | 17.517 | 0 | 3 | 0 | 54.044 | 54.478 | 40.088 | 40.04 | 30.158 | 25.799 | 8.132 | 1 | 0 | 54.915 | 50.144 | 42.578 | 18.997 | 0 | 0 | 52.21 | 30.931 | [5 empty] | 0 | 14.004 | 6 | 4.2284 | 3.9441 | 3.7618 | 3.5294 | 0.41465 | 9.8064
2005-12-14 | 5:34 | 0 | 17.524 | 0 | 3 | 0 | 54.051 | 54.555 | 40.212 | 40.071 | 30.31 | 25.855 | 8.19 | 1 | 0 | 54.945 | 50.174 | 42.609 | 19.03 | 0 | 0 | 52.284 | 30.938 | [5 empty] | 0 | 13.98 | 7 | 4.2115 | 3.928 | 3.7611 | 3.5294 | 0.3986 | 9.4645
2005-12-14 | 5:35 | 0 | 17.492 | 0 | 4 | 0 | 53.998 | 54.434 | 40.181 | 39.992 | 30.063 | 25.75 | 8.132 | 1 | 0 | 54.891 | 50.144 | 42.626 | 18.95 | 0 | 0 | 52.231 | 30.977 | [5 empty] | 0 | 14.006 | 8 | 4.2284 | 3.9441 | 3.7618 | 3.5294 | 0.41465 | 9.8064
2005-12-14 | 5:36 | 1 | 17.492 | 0 | 3 | 0 | 53.951 | 54.455 | 40.133 | 39.992 | 29.918 | 25.75 | 8.132 | 2 | 0 | 54.891 | 50.167 | 42.506 | 18.972 | 0 | 0 | 52.186 | 30.977 | [5 empty] | 17.492 | 13.959 | 9 | 4.2284 | 3.9441 | 3.7618 | 3.5294 | 0.41465 | 9.8064
2005-12-14 | 5:37 | 0 | 17.575 | 0 | 3 | 0 | 53.958 | 54.441 | 40.258 | 39.999 | 30.264 | 25.902 | 8.142 | 1 | 0 | 54.945 | 50.13 | 42.561 | 19.005 | 0 | 0 | 52.261 | 30.985 | [5 empty] | 0 | 13.959 | 10 | 4.2254 | 3.9413 | 3.7616 | 3.5294 | 0.41188 | 9.7477
2005-12-14 | 5:38 | 0 | 17.549 | 0 | 3 | 0 | 53.914 | 54.509 | 40.119 | 40.023 | 30.479 | 25.83 | 8.117 | 1 | 0 | 54.898 | 50.13 | 42.561 | 18.957 | 0 | 0 | 52.217 | 30.962 | [5 empty] | 0 | 13.891 | 11 | 4.2327 | 3.9482 | 3.7619 | 3.5294 | 0.4188 | 9.8944
2005-12-14 | 5:39 | 0 | 17.466 | 0 | 4 | 0 | 53.951 | 54.411 | 40.133 | 40.088 | 30.737 | 25.725 | 7.961 | 1 | 0 | 54.824 | 50.123 | 42.626 | 18.972 | 0 | 0 | 52.186 | 30.931 | [5 empty] | 0 | 13.863 | 12 | 4.2782 | 3.9914 | 3.7638 | 3.5294 | 0.46198 | 10.7987
2005-12-14 | 5:40 | 0 | 17.524 | 1 | 3 | 0 | 53.981 | 54.418 | 40.14 | 39.999 | 30.673 | 25.855 | 8.117 | 1 | 0 | 54.875 | 50.13 | 42.516 | 19.005 | 0 | 0 | 52.24 | 30.985 | [5 empty] | 0 | 13.982 | 13 | 4.2327 | 3.9482 | 3.7619 | 3.5294 | 0.4188 | 9.8944
2005-12-14 | 5:41 | 1 | 17.524 | 0 | 3 | 0 | 54.166 | 54.418 | 40.14 | 40.119 | 30.455 | 25.757 | 8.19 | 2 | 0 | 54.831 | 50.083 | 42.609 | 19.005 | 0 | 0 | 52.24 | 30.985 | [5 empty] | 17.524 | 14.047 | 14 | 4.2115 | 3.928 | 3.7611 | 3.5294 | 0.3986 | 9.4645
2005-12-14 | 5:42 | 0 | 17.492 | 0 | 3 | 0 | 54.065 | 54.502 | 40.133 | 40.016 | 30.352 | 25.774 | 8.059 | 1 | 0 | 54.845 | 50.1 | 42.602 | 18.997 | 0 | 0 | 52.186 | 30.953 | [5 empty] | 0 | 14.049 | 15 | 4.2496 | 3.9643 | 3.7626 | 3.5294 | 0.43486 | 10.2328
2005-12-14 | 5:43 | 0 | 17.492 | 0 | 4 | 1 | 53.951 | 54.455 | 40.205 | 39.992 | 30.423 | 25.75 | 8.084 | 1 | 0 | 54.8 | 50.053 | 42.602 | 18.972 | 0 | 0 | 52.186 | 30.953 | [5 empty] | 0 | 13.959 | 16 | 4.2423 | 3.9573 | 3.7623 | 3.5294 | 0.42794 | 10.0873
2005-12-14 | 5:44 | 0 | 17.524 | 0 | 3 | 0 | 54.005 | 54.418 | 40.119 | 40.023 | 30.553 | 25.855 | 8.165 | 1 | 0 | 54.831 | 50.107 | 42.609 | 19.03 | 0 | 0 | 52.217 | 30.962 | [5 empty] | 0 | 13.982 | 0 | 4.2188 | 3.9349 | 3.7614 | 3.5294 | 0.40552 | 9.6122
2005-12-14 | 5:45 | 1 | 17.524 | 0 | 3 | 0 | 54.051 | 54.394 | 40.047 | 40.023 | 30.575 | 25.83 | 8.215 | 1 | 0 | 54.831 | 50.083 | 42.561 | 19.005 | 0 | 0 | 52.24 | 30.985 | [5 empty] | 17.524 | 14.028 | 1 | 4.2042 | 3.9211 | 3.7608 | 3.5294 | 0.39168 | 9.3163
2005-12-14 | 5:46 | 0 | 17.524 | 0 | 3 | 0 | 54.051 | 54.485 | 40.047 | 40.095 | 30.649 | 25.83 | 8.24 | 2 | 0 | 54.831 | 50.083 | 42.516 | 18.982 | 0 | 0 | 52.193 | 30.962 | [5 empty] | 0 | 13.956 | 2 | 4.1969 | 3.9142 | 3.7605 | 3.5294 | 0.38476 | 9.1676
2005-12-14 | 5:47 | 0 | 17.532 | 0 | 3 | 0 | 54.012 | 54.448 | 40.006 | 40.054 | 30.438 | 25.838 | 8.172 | 1 | 0 | 54.791 | 50.114 | 42.568 | 19.013 | 0 | 0 | 52.177 | 31.09 | [5 empty] | 0 | 13.958 | 3 | 4.2167 | 3.933 | 3.7613 | 3.5294 | 0.40358 | 9.5709
2005-12-14 | 5:48 | 0 | 17.477 | 0 | 4 | 0 | 53.914 | 54.373 | 40.05 | 39.954 | 30.578 | 25.784 | 8.167 | 1 | 0 | 54.763 | 50.016 | 42.516 | 18.909 | 0 | 0 | 52.149 | 30.962 | [5 empty] | 0 | 13.96 | 4 | 4.2182 | 3.9344 | 3.7613 | 3.5294 | 0.40496 | 9.6004
2005-12-14 | 5:49 | 0 | 17.532 | 0 | 3 | 0 | 53.942 | 54.448 | 40.124 | 39.961 | 30.536 | 25.789 | 8.147 | 1 | 0 | 54.791 | 50.067 | 42.475 | 18.94 | 0 | 0 | 52.154 | 30.967 | [5 empty] | 0 | 13.981 | 5 | 4.224 | 3.9399 | 3.7616 | 3.5294 | 0.4105 | 9.7183
2005-12-14 | 5:50 | 1 | 17.502 | 1 | 3 | 0 | 53.893 | 54.373 | 40.026 | 39.954 | 30.506 | 25.784 | 8.167 | 1 | 0 | 54.763 | 50.016 | 42.47 | 18.957 | 0 | 0 | 52.102 | 30.962 | [5 empty] | 17.502 | 13.939 | 6 | 4.2182 | 3.9344 | 3.7613 | 3.5294 | 0.40496 | 9.6004
2005-12-14 | 5:51 | 0 | 17.532 | 0 | 3 | 0 | 53.988 | 54.469 | 40.102 | 40.006 | 30.607 | 25.813 | 8.248 | 2 | 0 | 54.791 | 50.067 | 42.475 | 18.987 | 0 | 0 | 52.107 | 30.967 | [5 empty] | 0 | 13.982 | 7 | 4.1946 | 3.912 | 3.7604 | 3.5294 | 0.38254 | 9.1199
2005-12-14 | 5:52 | 0 | 17.557 | 0 | 4 | 0 | 53.965 | 54.469 | 40.124 | 40.124 | 30.462 | 25.764 | 8.099 | 1 | 0 | 54.768 | 50.02 | 42.499 | 18.987 | 0 | 0 | 52.063 | 30.992 | [5 empty] | 0 | 13.841 | 8 | 4.238 | 3.9532 | 3.7621 | 3.5294 | 0.42379 | 9.9997
2005-12-14 | 5:53 | 0 | 17.532 | 0 | 3 | 0 | 53.965 | 54.425 | 40.054 | 40.054 | 30.487 | 25.838 | 8.222 | 1 | 0 | 54.814 | 50.067 | 42.475 | 19.013 | 0 | 0 | 52.086 | 30.967 | [5 empty] | 0 | 13.911 | 9 | 4.2022 | 3.9192 | 3.7607 | 3.5294 | 0.38974 | 9.2747
2005-12-14 | 5:54 | 0 | 17.532 | 0 | 3 | 0 | 54.035 | 54.401 | 40.172 | 39.983 | 30.582 | 25.813 | 8.172 | 1 | 0 | 54.744 | 50.02 | 42.52 | 18.965 | 0 | 0 | 52.107 | 30.992 | [5 empty] | 0 | 14.052 | 10 | 4.2167 | 3.933 | 3.7613 | 3.5294 | 0.40358 | 9.5709
2005-12-14 | 5:55 | 1 | 17.532 | 0 | 3 | 0 | 53.988 | 54.401 | 40.219 | 40.006 | 30.872 | 25.813 | 8.099 | 1 | 0 | 54.791 | 49.999 | 42.544 | 19.013 | 0 | 0 | 52.039 | 30.967 | [5 empty] | 17.532 | 13.982 | 11 | 4.238 | 3.9532 | 3.7621 | 3.5294 | 0.42379 | 9.9997
2005-12-14 | 5:56 | 0 | 17.507 | 0 | 4 | 0 | 53.942 | 54.492 | 40.102 | 40.03 | 30.607 | 25.789 | 8.147 | 1 | 0 | 54.768 | 50.02 | 42.592 | 18.965 | 0 | 0 | 52.039 | 30.945 | [5 empty] | 0 | 13.912 | 12 | 4.224 | 3.9399 | 3.7616 | 3.5294 | 0.4105 | 9.7183
2005-12-14 | 5:57 | 0 | 17.532 | 0 | 3 | 0 | 53.942 | 54.401 | 40.195 | 39.983 | 30.582 | 25.909 | 8.147 | 2 | 0 | 54.723 | 49.999 | 42.52 | 18.965 | 0 | 0 | 52.039 | 30.967 | [5 empty] | 0 | 13.959 | 13 | 4.224 | 3.9399 | 3.7616 | 3.5294 | 0.4105 | 9.7183
2005-12-14 | 5:58 | 0 | 17.507 | 0 | 3 | 0 | 53.942 | 54.425 | 40.102 | 40.102 | 30.367 | 25.838 | 8.172 | 1 | 0 | 54.723 | 49.999 | 42.475 | 19.013 | 0 | 0 | 52.039 | 30.992 | [5 empty] | 0 | 13.84 | 14 | 4.2167 | 3.933 | 3.7613 | 3.5294 | 0.40358 | 9.5709
2005-12-14 | 5:59 | 0 | 17.532 | 1 | 3 | 0 | 54.012 | 54.401 | 40.102 | 39.961 | 30.631 | 25.838 | 8.197 | 1 | 0 | 54.768 | 49.976 | 42.475 | 18.965 | 0 | 0 | 52.086 | 30.967 | [5 empty] | 0 | 14.051 | 15 | 4.2094 | 3.9261 | 3.761 | 3.5294 | 0.39666 | 9.4231
2005-12-14 | 6:00 | 1 | 17.532 | 0 | 11 | 1 | 51.603 | 54.331 | 40.289 | 46.879 | 47.796 | 25.789 | 8.197 | 1 | 1 | 50.618 | 49.999 | 49.22 | 18.987 | 0 | 0 | 52.086 | 30.992 | [5 empty] | 17.532 | 4.724 | 16 | 4.2094 | 3.9261 | 3.761 | 3.5294 | 0.39666 | 9.4231
2005-12-14 | 6:01 | 1 | 17.564 | 0 | 15 | 0 | 62.026 | 54.133 | 42.131 | 51.358 | 55.05 | 25.725 | 8.23 | 2 | 0 | 59.986 | 49.983 | 52.62 | 19.02 | 0 | 0 | 52.046 | 31.217 | [5 empty] | 17.564 | 10.668 | 0 | 4.1998 | 3.9169 | 3.7606 | 3.5294 | 0.38752 | 9.2272
2005-12-14 | 6:02 | 1 | 17.532 | 0 | 15 | 0 | 67.754 | 53.806 | 44.472 | 57.489 | 56.165 | 25.62 | 8.222 | 1 | 0 | 66.053 | 50.09 | 57.692 | 18.987 | 0 | 0 | 52.039 | 34.18 | [5 empty] | 17.532 | 10.265 | 1 | 4.2022 | 3.9192 | 10.2313 | 10 | -6.0808 | -144.7079
2005-12-14 | 6:03 | 0 | 17.532 | 0 | 15 | 0 | 69.643 | 53.552 | 46.65 | 60.472 | 56.211 | 25.718 | 8.27 | 1 | 0 | 68.347 | 50.595 | 60.248 | 18.987 | 0 | 0 | 51.993 | 37 | [5 empty] | 0 | 9.171 | 2 | 4.1882 | 3.9059 | 10.2307 | 10 | -6.0941 | -145.5081
2005-12-14 | 6:04 | 1 | 17.564 | 0 | 15 | 0 | 70.155 | 53.423 | 48.31 | 62.048 | 56.241 | 25.7 | 8.205 | 0 | 0 | 69.1 | 51.381 | 61.667 | 19.045 | 0 | 0 | 52.137 | 38.98 | [5 empty] | 17.564 | 8.107 | 3 | 4.2071 | 3.9239 | 10.2315 | 10 | -6.0761 | -144.4258
2005-12-14 | 6:05 | 0 | 17.532 | 1 | 15 | 0 | 69.972 | 53.162 | 49.677 | 62.713 | 55.984 | 25.693 | 8.27 | 0 | 0 | 69.203 | 52.086 | 62.466 | 18.965 | 0 | 0 | 52.338 | 40.406 | [5 empty] | 0 | 7.259 | 4 | 4.1882 | 3.9059 | 10.2307 | 10 | -6.0941 | -145.5081
2005-12-14 | 6:06 | 1 | 17.557 | 0 | 15 | 1 | 69.863 | 52.992 | 50.63 | 63.262 | 55.972 | 25.607 | 8.283 | 1 | 1 | 69.149 | 52.807 | 63.039 | 18.975 | 0 | 0 | 52.532 | 41.547 | [5 empty] | 17.557 | 6.601 | 5 | 4.1844 | 3.9023 | 10.2306 | 10 | -6.0977 | -145.7258
2005-12-14 | 6:07 | 0 | 17.592 | 0 | 14 | 0 | 69.894 | 52.828 | 51.498 | 63.753 | 55.993 | 25.678 | 8.283 | 0 | 0 | 69.234 | 53.47 | 63.552 | 18.975 | 0 | 0 | 52.898 | 42.508 | [5 empty] | 0 | 6.141 | 0 | 4.1844 | 3.9023 | 10.2306 | 10 | -6.0977 | -145.7258
2005-12-14 | 6:08 | 1 | 17.567 | 0 | 15 | 0 | 69.872 | 52.691 | 52.049 | 64.157 | 55.788 | 25.607 | 8.258 | 0 | 0 | 69.257 | 54.068 | 64.134 | 19 | 0 | 0 | 53.241 | 43.331 | [5 empty] | 17.567 | 5.715 | 1 | 4.1917 | 3.9092 | 3.3888 | 3.1579 | 0.75129 | 17.9234
2005-12-14 | 6:09 | 0 | 17.542 | 0 | 15 | 0 | 69.829 | 52.508 | 52.576 | 64.629 | 55.26 | 25.654 | 8.233 | 0 | 0 | 69.279 | 54.618 | 64.561 | 19.048 | 0 | 0 | 53.654 | 44.059 | [5 empty] | 0 | 5.2 | 2 | 4.199 | 3.9161 | 3.389 | 3.1579 | 0.75821 | 18.0572
2005-12-14 | 6:10 | 1 | 17.542 | 1 | 15 | 0 | 69.849 | 52.347 | 53.08 | 64.965 | 55.466 | 25.654 | 8.283 | 0 | 0 | 69.301 | 55.099 | 64.942 | 19.023 | 0 | 0 | 53.953 | 44.757 | [5 empty] | 17.542 | 4.884 | 3 | 4.1844 | 3.9023 | 3.3885 | 3.1579 | 0.74437 | 17.7892
2005-12-14 | 6:11 | 0 | 17.567 | 0 | 8 | 0 | 71.124 | 63.956 | 45.56 | 65.031 | 48.312 | 25.558 | 8.331 | 1 | 0 | 68.993 | 55.536 | 64.764 | 19.023 | 0 | 0 | 54.32 | 45.217 | [5 empty] | 0 | 6.093 | 4 | 4.1704 | 3.889 | 3.3879 | 3.1579 | 0.73108 | 17.5303
2005-12-14 | 6:12 | 0 | 17.542 | 0 | 3 | 0 | 67.521 | 70.071 | 40.628 | 48.954 | 38.277 | 25.583 | 8.258 | 0 | 0 | 67.609 | 55.925 | 63.014 | 19.023 | 0 | 0 | 54.709 | 44.804 | [5 empty] | 0 | 18.567 | 5 | 4.1917 | 3.9092 | 3.3888 | 3.1579 | 0.75129 | 17.9234
2005-12-14 | 6:13 | 0 | 17.487 | 0 | 2 | 0 | 56.056 | 68.065 | 38.014 | 41.399 | 30.661 | 25.48 | 8.202 | 0 | 0 | 66.261 | 56.193 | 60.141 | 19.018 | 0 | 0 | 55.001 | 44.288 | [5 empty] | 0 | 14.657 | 6 | 4.208 | 3.9247 | 3.3894 | 3.1579 | 0.76679 | 18.2223
2005-12-14 | 6:14 | 0 | 17.542 | 0 | 2 | 0 | 47.304 | 62.208 | 37.268 | 38.442 | 27.655 | 25.558 | 8.182 | 0 | 0 | 65.28 | 56.423 | 57.498 | 19 | 0 | 0 | 55.26 | 43.776 | [5 empty] | 0 | 8.862 | 7 | 4.2138 | 3.9302 | 3.3896 | 3.1579 | 0.77233 | 18.3285
2005-12-14 | 6:15 | 0 | 17.537 | 0 | 3 | 0 | 41.516 | 49.339 | 37.005 | 37.308 | 24.759 | 25.458 | 8.202 | 0 | 0 | 64.511 | 56.531 | 55.599 | 18.992 | 0 | 0 | 55.37 | 43.279 | [5 empty] | 0 | 4.208 | 8 | 4.208 | 3.9247 | 3.3894 | 3.1579 | 0.76679 | 18.2223
2005-12-14 | 6:16 | 0 | 17.567 | 0 | 3 | 0 | 39.054 | 42.86 | 36.868 | 36.868 | 22.932 | 25.414 | 8.233 | 0 | 0 | 63.956 | 56.624 | 54.044 | 19 | 0 | 0 | 55.489 | 42.836 | [5 empty] | 0 | 2.186 | 9 | 4.199 | 3.9161 | 3.389 | 3.1579 | 0.75821 | 18.0572
2005-12-14 | 6:17 | 0 | 17.517 | 0 | 3 | 0 | 38.208 | 40.088 | 36.82 | 36.799 | 21.728 | 25.487 | 8.207 | 0 | 0 | 63.486 | 56.736 | 52.966 | 19.048 | 0 | 0 | 55.627 | 42.415 | [5 empty] | 0 | 1.409 | 10 | 4.2065 | 3.9233 | 3.3894 | 3.1579 | 0.76541 | 18.1957
2005-12-14 | 6:18 | 0 | 17.537 | 0 | 3 | 0 | 37.708 | 38.978 | 37.215 | 36.698 | 20.904 | 25.409 | 8.177 | 0 | 0 | 63.098 | 56.82 | 52.067 | 18.992 | 0 | 0 | 55.666 | 42.009 | [5 empty] | 0 | 1.01 | 11 | 4.2153 | 3.9316 | 3.3897 | 3.1579 | 0.77371 | 18.355
2005-12-14 | 6:19 | 0 | 17.542 | 0 | 4 | 0 | 37.337 | 38.373 | 37.997 | 37.15 | 20.74 | 25.318 | 8.207 | 0 | 0 | 62.813 | 56.848 | 51.225 | 19.048 | 0 | 0 | 55.811 | 41.662 | [5 empty] | 0 | 0.187 | 12 | 4.2065 | 3.9233 | 3.3894 | 3.1579 | 0.76541 | 18.1957
2005-12-14 | 6:20 | 0 | 17.6 | 0 | 3 | 0 | 37.698 | 37.98 | 37.299 | 37.581 | 20.338 | 25.35 | 8.315 | 0 | 0 | 62.551 | 56.946 | 50.658 | 19.08 | 0 | 0 | 55.862 | 41.387 | [5 empty] | 0 | 0.117 | 13 | 4.1751 | 3.8934 | 3.3881 | 3.1579 | 0.73551 | 17.6168
2005-12-14 | 6:21 | 0 | 17.542 | 0 | 4 | 0 | 37.784 | 38.208 | 36.328 | 36.634 | 25.053 | 25.342 | 8.233 | 1 | 0 | 62.297 | 56.893 | 50.17 | 19.023 | 0 | 0 | 55.902 | 41.028 | [5 empty] | 0 | 1.15 | 14 | 4.199 | 3.9161 | 3.389 | 3.1579 | 0.75821 | 18.0572
2005-12-14 | 6:22 | 0 | 17.542 | 1 | 3 | 0 | 48.45 | 38.959 | 35.388 | 35.694 | 30.232 | 25.342 | 8.258 | 0 | 0 | 62.051 | 56.893 | 49.894 | 19 | 0 | 0 | 55.925 | 40.77 | [5 empty] | 0 | 12.756 | 15 | 4.1917 | 3.9092 | 3.3888 | 3.1579 | 0.75129 | 17.9234
2005-12-14 | 6:23 | 0 | 17.567 | 0 | 4 | 0 | 51.225 | 49.572 | 34.754 | 34.919 | 31.075 | 25.487 | 8.258 | 0 | 0 | 61.916 | 56.962 | 49.619 | 19.023 | 0 | 0 | 55.97 | 40.415 | [5 empty] | 0 | 16.306 | 16 | 4.1917 | 3.9092 | 3.3888 | 3.1579 | 0.75129 | 17.9234
2005-12-14 | 6:24 | 1 | 17.567 | 0 | 4 | 0 | 51.729 | 51.659 | 34.282 | 34.282 | 32.063 | 25.367 | 8.233 | 0 | 0 | 61.692 | 56.962 | 49.458 | 19 | 0 | 0 | 56.016 | 40.205 | [5 empty] | 17.567 | 17.447 | 17 | 4.199 | 3.9161 | 3.389 | 3.1579 | 0.75821 | 18.0572
2005-12-14 | 6:25 | 0 | 17.575 | 0 | 3 | 1 | 52.193 | 52.217 | 34.29 | 34.055 | 31.975 | 25.445 | 8.192 | 1 | 0 | 61.588 | 56.969 | 49.374 | 19.055 | 0 | 0 | 56.093 | 39.978 | [5 empty] | 0 | 18.138 | 18 | 4.2109 | 3.9275 | 3.3895 | 3.1579 | 0.76956 | 18.2755
2005-12-14 | 6:26 | 0 | 17.542 | 0 | 4 | 0 | 52.415 | 52.564 | 34.342 | 33.919 | 31.762 | 25.33 | 8.318 | 1 | 0 | 61.435 | 56.928 | 49.241 | 18.987 | 0 | 0 | 56.075 | 39.724 | [5 empty] | 0 | 18.496 | 0 | 4.1742 | 3.8926 | 3.388 | 3.1579 | 0.73468 | 17.6006
2005-12-14 | 6:27 | 1 | 17.564 | 0 | 3 | 0 | 52.298 | 52.758 | 34.773 | 34.256 | 31.168 | 25.316 | 8.23 | 1 | 0 | 61.352 | 56.937 | 49.227 | 19.02 | 0 | 0 | 55.991 | 39.497 | [5 empty] | 17.564 | 18.042 | 1 | 4.1998 | 3.9169 | 4.2312 | 4 | -0.083064 | -1.9778
2005-12-14 | 6:28 | 0 | 17.539 | 0 | 3 | 0 | 52.207 | 52.688 | 35.454 | 34.845 | 30.808 | 25.362 | 8.28 | 2 | 0 | 61.241 | 56.98 | 49.066 | 18.997 | 0 | 0 | 55.967 | 39.31 | [5 empty] | 0 | 17.362 | 2 | 4.1853 | 3.9031 | 4.2306 | 4 | -0.096904 | -2.3154
2005-12-14 | 6:29 | 0 | 17.572 | 0 | 4 | 0 | 52.399 | 52.695 | 36.356 | 35.557 | 30.84 | 25.372 | 8.361 | 1 | 0 | 61.225 | 56.966 | 49.164 | 19.005 | 0 | 0 | 55.998 | 39.153 | [5 empty] | 0 | 16.842 | 3 | 4.1617 | 3.8807 | 4.2296 | 4 | -0.11932 | -2.8672
2005-12-14 | 6:30 | 0 | 17.514 | 0 | 3 | 0 | 52.275 | 52.849 | 37.148 | 36.325 | 29.915 | 25.34 | 8.28 | 2 | 0 | 61.083 | 56.937 | 49.019 | 18.972 | 0 | 0 | 55.991 | 38.932 | [5 empty] | 0 | 15.95 | 4 | 4.1853 | 3.9031 | 4.2306 | 4 | -0.096904 | -2.3154
2005-12-14 | 6:31 | 1 | 17.539 | 1 | 3 | 0 | 52.116 | 52.712 | 37.593 | 36.935 | 29.195 | 25.362 | 8.328 | 1 | 0 | 60.994 | 56.957 | 48.951 | 18.997 | 0 | 0 | 56.014 | 38.746 | [5 empty] | 17.539 | 15.181 | 5 | 4.1713 | 3.8898 | 4.23 | 4 | -0.11019 | -2.6416
2005-12-14 | 6:32 | 0 | 17.572 | 0 | 4 | 0 | 52.305 | 52.627 | 37.906 | 37.414 | 29.442 | 25.419 | 8.361 | 1 | 0 | 60.955 | 56.987 | 49.005 | 18.98 | 0 | 0 | 56.044 | 38.612 | [5 empty] | 0 | 14.891 | 6 | 4.1617 | 3.8807 | 4.2296 | 4 | -0.11932 | -2.8672
2005-12-14 | 6:33 | 0 | 17.539 | 0 | 3 | 0 | 52.161 | 52.782 | 38.157 | 37.782 | 29.195 | 25.387 | 8.328 | 1 | 0 | 60.837 | 56.937 | 48.975 | 18.972 | 0 | 0 | 56.014 | 38.44 | [5 empty] | 0 | 14.379 | 7 | 4.1713 | 3.8898 | 4.23 | 4 | -0.11019 | -2.6416
2005-12-14 | 6:34 | 0 | 17.597 | 0 | 3 | 0 | 52.261 | 52.674 | 38.33 | 37.885 | 29.273 | 25.539 | 8.386 | 2 | 0 | 60.8 | 57.01 | 48.958 | 19.03 | 0 | 0 | 56.044 | 38.306 | [5 empty] | 0 | 14.376 | 8 | 4.1544 | 3.8738 | 4.2293 | 4 | -0.12624 | -3.0388
2005-12-14 | 6:35 | 0 | 17.539 | 0 | 4 | 0 | 52.137 | 52.735 | 38.37 | 38.088 | 28.785 | 25.46 | 8.28 | 1 | 0 | 60.659 | 56.957 | 48.928 | 19.045 | 0 | 0 | 56.014 | 38.134 | [5 empty] | 0 | 14.049 | 9 | 4.1853 | 3.9031 | 4.2306 | 4 | -0.096904 | -2.3154
2005-12-14 | 6:36 | 1 | 17.597 | 0 | 3 | 0 | 52.191 | 52.604 | 38.401 | 38.071 | 28.817 | 25.443 | 8.336 | 1 | 0 | 60.62 | 56.987 | 48.958 | 19.03 | 0 | 0 | 56.112 | 38.002 | [5 empty] | 17.597 | 14.12 | 10 | 4.169 | 3.8876 | 4.2299 | 4 | -0.1124 | -2.6962
2005-12-14 | 6:37 | 0 | 17.597 | 0 | 3 | 0 | 52.053 | 52.674 | 38.447 | 38.165 | 29.057 | 25.468 | 8.461 | 2 | 0 | 60.554 | 57.01 | 49.005 | 19.03 | 0 | 0 | 56.091 | 37.861 | [5 empty] | 0 | 13.888 | 11 | 4.1326 | 3.853 | 4.2285 | 4 | -0.147 | -3.5572
2005-12-14 | 6:38 | 0 | 17.547 | 0 | 4 | 0 | 52.032 | 52.604 | 38.423 | 38.143 | 29.082 | 25.468 | 8.411 | 1 | 0 | 60.462 | 56.987 | 48.958 | 19.053 | 0 | 0 | 56.112 | 37.744 | [5 empty] | 0 | 13.889 | 12 | 4.1471 | 3.8668 | 4.2291 | 4 | -0.13316 | -3.211
2005-12-14 | 6:39 | 0 | 17.572 | 0 | 3 | 0 | 51.986 | 52.604 | 38.447 | 38.189 | 29.008 | 25.468 | 8.484 | 1 | 0 | 60.373 | 56.966 | 48.982 | 18.98 | 0 | 0 | 56.091 | 37.624 | [5 empty] | 0 | 13.797 | 13 | 4.1259 | 3.8466 | 4.2282 | 4 | -0.15337 | -3.7173
2005-12-14 | 6:40 | 1 | 17.597 | 1 | 3 | 1 | 51.962 | 52.422 | 38.495 | 38.212 | 29.273 | 25.492 | 8.436 | 1 | 0 | 60.328 | 56.987 | 49.049 | 19.005 | 0 | 0 | 56.112 | 37.485 | [5 empty] | 17.597 | 13.75 | 14 | 4.1398 | 3.8599 | 4.2288 | 4 | -0.14008 | -3.3838
2005-12-14 | 6:41 | 0 | 17.597 | 0 | 4 | 0 | 51.895 | 52.466 | 38.519 | 38.26 | 29.249 | 25.468 | 8.509 | 1 | 0 | 60.239 | 56.966 | 49.005 | 19.03 | 0 | 0 | 56.112 | 37.39 | [5 empty] | 0 | 13.635 | 0 | 4.1186 | 3.8397 | 4.2279 | 4 | -0.16029 | -3.8919
2005-12-14 | 6:42 | 0 | 17.597 | 0 | 3 | 0 | 51.825 | 52.352 | 38.564 | 38.33 | 29.104 | 25.637 | 8.436 | 2 | 0 | 60.216 | 57.01 | 48.891 | 19.03 | 0 | 0 | 56.091 | 37.272 | [5 empty] | 0 | 13.495 | 1 | 4.1398 | 3.8599 | 3.7582 | 3.5294 | 0.3305 | 7.9835
2005-12-14 | 6:43 | 0 | 17.622 | 0 | 3 | 0 | 51.871 | 52.329 | 38.588 | 38.284 | 29.418 | 25.517 | 8.436 | 1 | 0 | 60.127 | 56.966 | 49.049 | 19.03 | 0 | 0 | 56.044 | 37.203 | [5 empty] | 0 | 13.587 | 2 | 4.1398 | 3.8599 | 3.7582 | 3.5294 | 0.3305 | 7.9835
2005-12-14 | 6:44 | 0 | 17.572 | 0 | 4 | 0 | 51.871 | 52.352 | 38.564 | 38.447 | 29.467 | 25.539 | 8.461 | 1 | 0 | 60.038 | 56.987 | 48.935 | 19.005 | 0 | 0 | 55.998 | 37.083 | [5 empty] | 0 | 13.424 | 3 | 4.1326 | 3.853 | 3.7579 | 3.5294 | 0.32358 | 7.8301
2005-12-14 | 6:45 | 1 | 17.547 | 0 | 3 | 0 | 51.848 | 52.375 | 38.66 | 38.447 | 29.393 | 25.517 | 8.461 | 1 | 0 | 59.992 | 56.966 | 48.912 | 19.03 | 0 | 0 | 55.998 | 36.99 | [5 empty] | 17.547 | 13.401 | 4 | 4.1326 | 3.853 | 3.7579 | 3.5294 | 0.32358 | 7.8301
2005-12-14 | 6:46 | 0 | 17.597 | 0 | 3 | 0 | 51.825 | 52.399 | 38.564 | 38.354 | 29.442 | 25.443 | 8.436 | 1 | 0 | 59.947 | 56.944 | 48.935 | 19.005 | 0 | 0 | 55.998 | 36.873 | [5 empty] | 0 | 13.471 | 5 | 4.1398 | 3.8599 | 3.7582 | 3.5294 | 0.3305 | 7.9835
2005-12-14 | 6:47 | 0 | 17.627 | 0 | 4 | 0 | 51.944 | 52.333 | 38.617 | 38.43 | 29.93 | 25.472 | 8.514 | 2 | 0 | 59.931 | 56.948 | 48.986 | 19.035 | 0 | 0 | 56.002 | 36.808 | [5 empty] | 0 | 13.514 | 6 | 4.1171 | 3.8383 | 3.7572 | 3.5294 | 0.30891 | 7.5031
2005-12-14 | 6:48 | 0 | 17.627 | 0 | 3 | 0 | 52.014 | 52.403 | 38.665 | 38.406 | 29.952 | 25.423 | 8.416 | 1 | 0 | 59.885 | 56.948 | 48.94 | 19.035 | 0 | 0 | 55.981 | 36.737 | [5 empty] | 0 | 13.608 | 7 | 4.1457 | 3.8655 | 3.7584 | 3.5294 | 0.33604 | 8.1058
2005-12-14 | 6:49 | 0 | 17.627 | 1 | 3 | 0 | 51.923 | 52.518 | 38.641 | 38.43 | 30.121 | 25.472 | 8.441 | 1 | 0 | 59.862 | 56.971 | 48.872 | 19.06 | 0 | 0 | 55.958 | 36.595 | [5 empty] | 0 | 13.493 | 8 | 4.1384 | 3.8585 | 3.7581 | 3.5294 | 0.32912 | 7.9529
2005-12-14 | 6:50 | 1 | 17.602 | 0 | 4 | 0 | 52.219 | 52.427 | 38.665 | 38.523 | 30.146 | 25.423 | 8.491 | 1 | 0 | 59.796 | 56.925 | 48.94 | 19.06 | 0 | 0 | 55.981 | 36.55 | [5 empty] | 17.602 | 13.696 | 9 | 4.1238 | 3.8447 | 3.7575 | 3.5294 | 0.31528 | 7.6453
2005-12-14 | 6:51 | 0 | 17.602 | 0 | 3 | 0 | 52.312 | 52.702 | 38.665 | 38.452 | 30.34 | 25.448 | 8.466 | 2 | 0 | 59.773 | 56.971 | 48.963 | 19.06 | 0 | 0 | 55.958 | 36.433 | [5 empty] | 0 | 13.86 | 10 | 4.1311 | 3.8516 | 3.7578 | 3.5294 | 0.3222 | 7.7994
2005-12-14 | 6:52 | 0 | 17.635 | 0 | 3 | 0 | 52.158 | 52.824 | 38.765 | 38.531 | 30.178 | 25.553 | 8.474 | 1 | 0 | 59.803 | 56.978 | 48.926 | 19.068 | 0 | 0 | 55.988 | 36.392 | [5 empty] | 0 | 13.627 | 11 | 4.1288 | 3.8494 | 3.7577 | 3.5294 | 0.31999 | 7.7501
2005-12-14 | 6:53 | 0 | 17.602 | 0 | 4 | 0 | 52.06 | 52.609 | 38.758 | 38.665 | 29.93 | 25.423 | 8.416 | 1 | 0 | 59.684 | 56.903 | 48.986 | 19.01 | 0 | 0 | 55.659 | 36.268 | [5 empty] | 0 | 13.395 | 12 | 4.1457 | 3.8655 | 3.7584 | 3.5294 | 0.33604 | 8.1058
2005-12-14 | 6:54 | 0 | 17.602 | 0 | 3 | 0 | 51.923 | 52.471 | 38.758 | 38.547 | 30.026 | 25.401 | 8.391 | 1 | 0 | 59.661 | 56.882 | 48.919 | 19.035 | 0 | 0 | 55.774 | 36.174 | [5 empty] | 0 | 13.376 | 13 | 4.1529 | 3.8724 | 3.7587 | 3.5294 | 0.34296 | 8.2582
2005-12-14 | 6:55 | 1 | 17.61 | 0 | 3 | 0 | 51.906 | 52.501 | 38.861 | 38.624 | 30.129 | 25.674 | 8.424 | 1 | 0 | 59.691 | 56.978 | 48.902 | 19.093 | 0 | 0 | 55.988 | 36.11 | [5 empty] | 17.61 | 13.282 | 14 | 4.1433 | 3.8632 | 3.7583 | 3.5294 | 0.33383 | 8.0569
2005-12-14 | 6:56 | 0 | 17.627 | 0 | 4 | 0 | 51.853 | 52.357 | 38.854 | 38.641 | 30.121 | 25.593 | 8.416 | 2 | 0 | 59.616 | 56.903 | 48.919 | 19.01 | 0 | 0 | 56.026 | 36.033 | [5 empty] | 0 | 13.212 | 15 | 4.1457 | 3.8655 | 3.7584 | 3.5294 | 0.33604 | 8.1058
2005-12-14 | 6:57 | 0 | 17.577 | 0 | 3 | 1 | 51.806 | 52.266 | 38.875 | 38.641 | 30.291 | 25.568 | 8.391 | 1 | 0 | 59.573 | 56.903 | 48.895 | 19.01 | 0 | 0 | 56.026 | 35.986 | [5 empty] | 0 | 13.165 | 16 | 4.1529 | 3.8724 | 3.7587 | 3.5294 | 0.34296 | 8.2582
2005-12-14 | 6:58 | 0 | 17.66 | 0 | 3 | 0 | 51.769 | 52.273 | 38.954 | 38.743 | 30.251 | 25.72 | 8.499 | 1 | 0 | 59.602 | 56.932 | 48.926 | 19.068 | 0 | 0 | 56.079 | 35.969 | [5 empty] | 0 | 13.026 | 0 | 4.1215 | 3.8425 | 3.7574 | 3.5294 | 0.31307 | 7.5959
2005-12-14 | 6:59 | 0 | 17.602 | 1 | 4 | 0 | 51.762 | 52.242 | 38.899 | 38.665 | 30.266 | 25.546 | 8.343 | 1 | 0 | 59.55 | 56.882 | 48.849 | 19.01 | 0 | 0 | 56.026 | 35.844 | [5 empty] | 0 | 13.097 | 1 | 4.1669 | 3.8857 | 3.5632 | 3.3333 | 0.55232 | 13.255
2005-12-14 | 7:00 | 1 | 17.635 | 0 | 3 | 0 | 51.93 | 52.249 | 38.954 | 38.765 | 29.962 | 25.578 | 8.376 | 1 | 0 | 59.557 | 56.932 | 48.902 | 19.093 | 0 | 0 | 56.033 | 35.828 | [5 empty] | 17.635 | 13.165 | 2 | 4.1573 | 3.8765 | 3.5628 | 3.3333 | 0.54319 | 13.0659
2005-12-14 | 7:01 | 0 | 17.61 | 0 | 3 | 0 | 51.93 | 52.364 | 38.854 | 38.83 | 29.786 | 25.568 | 8.366 | 2 | 0 | 59.527 | 56.859 | 48.986 | 19.035 | 0 | 0 | 55.958 | 35.751 | [5 empty] | 0 | 13.1 | 3 | 4.1602 | 3.8793 | 3.5629 | 3.3333 | 0.54596 | 13.1233
2005-12-14 | 7:02 | 0 | 17.66 | 0 | 4 | 0 | 51.792 | 52.343 | 38.906 | 38.789 | 29.842 | 25.6 | 8.474 | 1 | 0 | 59.534 | 56.889 | 48.949 | 19.068 | 0 | 0 | 55.942 | 35.734 | [5 empty] | 0 | 13.003 | 4 | 4.1288 | 3.8494 | 3.5616 | 3.3333 | 0.51606 | 12.4992
2005-12-14 | 7:03 | 0 | 17.577 | 0 | 3 | 0 | 51.876 | 52.266 | 38.854 | 38.758 | 29.81 | 25.713 | 8.343 | 1 | 0 | 59.527 | 56.903 | 48.849 | 19.01 | 0 | 0 | 55.844 | 35.634 | [5 empty] | 0 | 13.118 | 5 | 4.1669 | 3.8857 | 3.5632 | 3.3333 | 0.55232 | 13.255
2005-12-14 | 7:04 | 0 | 17.61 | 0 | 4 | 0 | 51.86 | 52.273 | 38.837 | 38.765 | 29.864 | 25.553 | 8.474 | 1 | 0 | 59.488 | 56.932 | 48.97 | 19.043 | 0 | 0 | 55.804 | 35.641 | [5 empty] | 0 | 13.095 | 6 | 4.1288 | 3.8494 | 3.5616 | 3.3333 | 0.51606 | 12.4992
2005-12-14 | 7:05 | 1 | 17.733 | 0 | 3 | 0 | 51.836 | 52.343 | 38.906 | 38.72 | 29.938 | 25.578 | 8.524 | 2 | 0 | 59.488 | 56.889 | 48.949 | 19.043 | 0 | 0 | 55.804 | 35.569 | [5 empty] | 17.733 | 13.116 | 7 | 4.1142 | 3.8356 | 3.5611 | 3.3333 | 0.50222 | 12.207
2005-12-14 | 7:06 | 0 | 17.61 | 0 | 3 | 0 | 51.815 | 52.273 | 38.861 | 38.72 | 29.793 | 25.674 | 8.424 | 1 | 0 | 59.468 | 56.891 | 48.905 | 19.043 | 0 | 0 | 55.874 | 35.524 | [5 empty] | 0 | 13.095 | 8 | 4.1433 | 3.8632 | 3.5622 | 3.3333 | 0.5299 | 12.7893
2005-12-14 | 7:07 | 0 | 17.617 | 0 | 4 | 0 | 51.799 | 52.259 | 38.868 | 38.633 | 29.8 | 25.607 | 8.381 | 1 | 0 | 59.431 | 56.852 | 48.888 | 19.025 | 0 | 0 | 55.858 | 35.483 | [5 empty] | 0 | 13.166 | 9 | 4.1559 | 3.8751 | 3.5627 | 3.3333 | 0.54181 | 13.0372
2005-12-14 | 7:08 | 0 | 17.592 | 1 | 3 | 0 | 51.708 | 52.282 | 38.751 | 38.657 | 29.945 | 25.705 | 8.356 | 1 | 0 | 59.431 | 56.875 | 48.842 | 19.025 | 0 | 0 | 55.858 | 35.435 | [5 empty] | 0 | 13.051 | 10 | 4.1631 | 3.8821 | 3.563 | 3.3333 | 0.54873 | 13.1806
2005-12-14 | 7:09 | 0 | 17.592 | 0 | 3 | 0 | 51.755 | 52.212 | 38.72 | 38.578 | 29.889 | 25.553 | 8.348 | 1 | 0 | 59.401 | 56.823 | 48.858 | 18.992 | 0 | 0 | 55.76 | 35.359 | [5 empty] | 0 | 13.177 | 11 | 4.1655 | 3.8843 | 3.5631 | 3.3333 | 0.55094 | 13.2264
2005-12-14 | 7:10 | 1 | 17.617 | 0 | 4 | 0 | 51.822 | 52.259 | 38.727 | 38.633 | 30.185 | 25.705 | 8.431 | 1 | 0 | 59.452 | 56.896 | 48.888 | 19.098 | 0 | 0 | 55.767 | 35.318 | [5 empty] | 17.617 | 13.189 | 12 | 4.1413 | 3.8613 | 3.5621 | 3.3333 | 0.52797 | 12.7488
2005-12-14 | 7:11 | 0 | 17.567 | 0 | 3 | 0 | 51.799 | 52.326 | 38.727 | 38.61 | 30.21 | 25.585 | 8.381 | 2 | 0 | 59.408 | 56.852 | 48.842 | 19.05 | 0 | 0 | 55.767 | 35.297 | [5 empty] | 0 | 13.189 | 13 | 4.1559 | 3.8751 | 3.5627 | 3.3333 | 0.54181 | 13.0372
2005-12-14 | 7:12 | 0 | 17.592 | 0 | 4 | 0 | 51.822 | 52.305 | 38.703 | 38.751 | 30.065 | 25.656 | 8.381 | 1 | 0 | 59.408 | 56.852 | 48.888 | 19.075 | 0 | 0 | 55.767 | 35.273 | [5 empty] | 0 | 13.071 | 14 | 4.1559 | 3.8751 | 3.5627 | 3.3333 | 0.54181 | 13.0372
2005-12-14 | 7:13 | 0 | 17.617 | 0 | 3 | 0 | 51.869 | 52.282 | 38.868 | 38.633 | 29.994 | 25.607 | 8.356 | 1 | 0 | 59.431 | 56.852 | 48.888 | 19.05 | 0 | 0 | 55.813 | 35.177 | [5 empty] | 0 | 13.236 | 15 | 4.1631 | 3.8821 | 3.563 | 3.3333 | 0.54873 | 13.1806
2005-12-14 | 7:14 | 0 | 17.567 | 0 | 3 | 0 | 51.778 | 52.305 | 38.703 | 38.562 | 29.969 | 25.632 | 8.356 | 1 | 0 | 59.385 | 56.807 | 48.865 | 19.05 | 0 | 0 | 55.767 | 35.155 | [5 empty] | 0 | 13.216 | 16 | 4.1631 | 3.8821 | 3.563 | 3.3333 | 0.54873 | 13.1806
2005-12-14 | 7:15 | 1 | 17.617 | 0 | 4 | 1 | 51.869 | 52.305 | 38.727 | 38.633 | 29.751 | 25.656 | 8.308 | 2 | 0 | 59.363 | 56.784 | 48.909 | 19.05 | 0 | 0 | 55.79 | 35.108 | [5 empty] | 17.617 | 13.236 | 17 | 4.1771 | 3.8953 | 3.5636 | 3.3333 | 0.56201 | 13.4546
2005-12-14 | 7:16 | 0 | 17.592 | 0 | 3 | 0 | 51.892 | 52.35 | 38.751 | 38.586 | 29.727 | 25.705 | 8.406 | 1 | 0 | 59.385 | 56.83 | 48.795 | 19.075 | 0 | 0 | 55.743 | 35.06 | [5 empty] | 0 | 13.306 | 0 | 4.1486 | 3.8682 | 3.5624 | 3.3333 | 0.53489 | 12.8933
2005-12-14 | 7:17 | 0 | 17.592 | 0 | 4 | 0 | 51.869 | 52.373 | 38.727 | 38.586 | 29.68 | 25.656 | 8.431 | 1 | 0 | 59.34 | 56.807 | 48.888 | 19.05 | 0 | 0 | 55.767 | 35.036 | [5 empty] | 0 | 13.283 | 1 | 4.1413 | 3.8613 | 3.7582 | 3.5294 | 0.33189 | 8.0141
2005-12-14 | 7:18 | 0 | 17.617 | 1 | 3 | 0 | 51.869 | 52.396 | 38.679 | 38.586 | 29.825 | 25.727 | 8.308 | 1 | 0 | 59.363 | 56.807 | 48.818 | 19.05 | 0 | 0 | 55.72 | 34.99 | [5 empty] | 0 | 13.283 | 2 | 4.1771 | 3.8953 | 3.7597 | 3.5294 | 0.36593 | 8.7605
2005-12-14 | 7:19 | 1 | 17.617 | 0 | 4 | 0 | 51.913 | 52.35 | 38.679 | 38.657 | 29.8 | 25.585 | 8.381 | 2 | 0 | 59.34 | 56.761 | 48.888 | 19.025 | 0 | 0 | 55.699 | 34.99 | [5 empty] | 17.617 | 13.256 | 3 | 4.1559 | 3.8751 | 3.7588 | 3.5294 | 0.34573 | 8.319
2005-12-14 | 7:20 | 0 | 17.617 | 0 | 3 | 0 | 51.822 | 52.396 | 38.703 | 38.586 | 29.607 | 25.656 | 8.333 | 1 | 0 | 59.317 | 56.807 | 48.956 | 19.05 | 0 | 0 | 55.561 | 34.943 | [5 empty] | 0 | 13.236 | 4 | 4.1698 | 3.8884 | 3.7594 | 3.5294 | 0.35901 | 8.6098
2005-12-14 | 7:21 | 0 | 17.592 | 0 | 3 | 0 | 51.892 | 52.373 | 38.82 | 38.586 | 29.705 | 25.777 | 8.308 | 1 | 0 | 59.317 | 56.784 | 48.933 | 19.05 | 0 | 0 | 55.515 | 34.919 | [5 empty] | 0 | 13.306 | 5 | 4.1771 | 3.8953 | 3.7597 | 3.5294 | 0.36593 | 8.7605
2005-12-14 | 7:22 | 0 | 17.617 | 0 | 4 | 0 | 51.778 | 52.305 | 38.796 | 38.562 | 29.8 | 25.705 | 8.308 | 1 | 0 | 59.296 | 56.761 | 48.888 | 19.05 | 0 | 0 | 55.491 | 34.897 | [5 empty] | 0 | 13.216 | 6 | 4.1771 | 3.8953 | 3.7597 | 3.5294 | 0.36593 | 8.7605
2005-12-14 | 7:23 | 0 | 17.617 | 0 | 3 | 0 | 52.007 | 52.259 | 38.775 | 38.586 | 29.56 | 25.656 | 8.406 | 1 | 0 | 59.296 | 56.761 | 48.818 | 19.05 | 0 | 0 | 55.491 | 34.873 | [5 empty] | 0 | 13.421 | 7 | 4.1486 | 3.8682 | 3.7585 | 3.5294 | 0.33881 | 8.1668
2005-12-14 | 7:24 | 1 | 17.617 | 0 | 4 | 0 | 51.937 | 52.42 | 38.775 | 38.657 | 29.366 | 25.585 | 8.431 | 2 | 0 | 59.296 | 56.761 | 48.842 | 19.075 | 0 | 0 | 55.491 | 34.825 | [5 empty] | 17.617 | 13.28 | 8 | 4.1413 | 3.8613 | 3.7582 | 3.5294 | 0.33189 | 8.0141
2005-12-14 | 7:25 | 0 | 17.617 | 0 | 3 | 0 | 51.778 | 52.42 | 38.82 | 38.61 | 29.317 | 25.632 | 8.431 | 1 | 0 | 59.296 | 56.784 | 48.865 | 19.075 | 0 | 0 | 55.515 | 34.801 | [5 empty] | 0 | 13.168 | 9 | 4.1413 | 3.8613 | 3.7582 | 3.5294 | 0.33189 | 8.0141
2005-12-14 | 7:26 | 0 | 17.617 | 0 | 3 | 0 | 51.983 | 52.259 | 38.775 | 38.657 | 29.607 | 25.681 | 8.356 | 1 | 0 | 59.317 | 56.741 | 48.842 | 19.075 | 0 | 0 | 55.538 | 34.756 | [5 empty] | 0 | 13.326 | 10 | 4.1631 | 3.8821 | 3.7591 | 3.5294 | 0.35265 | 8.4707
2005-12-14 | 7:27 | 0 | 17.617 | 1 | 4 | 0 | 51.913 | 52.441 | 38.82 | 38.703 | 29.462 | 25.632 | 8.431 | 1 | 0 | 59.274 | 56.741 | 48.909 | 19.075 | 0 | 0 | 55.491 | 34.732 | [5 empty] | 0 | 13.21 | 11 | 4.1413 | 3.8613 | 3.7582 | 3.5294 | 0.33189 | 8.0141
2005-12-14 | 7:28 | 0 | 17.617 | 0 | 3 | 0 | 51.822 | 52.35 | 38.892 | 38.703 | 29.366 | 25.705 | 8.406 | 2 | 0 | 59.317 | 56.741 | 48.865 | 19 | 0 | 0 | 55.538 | 34.708 | [5 empty] | 0 | 13.119 | 12 | 4.1486 | 3.8682 | 3.7585 | 3.5294 | 0.33881 | 8.1668
2005-12-14 | 7:29 | 1 | 17.617 | 0 | 4 | 0 | 51.822 | 52.326 | 38.844 | 38.657 | 29.342 | 25.632 | 8.406 | 1 | 0 | 59.296 | 56.718 | 48.909 | 19.05 | 0 | 0 | 55.515 | 34.66 | [5 empty] | 17.617 | 13.165 | 13 | 4.1486 | 3.8682 | 3.7585 | 3.5294 | 0.33881 | 8.1668
2005-12-14 | 7:30 | 0 | 17.617 | 0 | 3 | 0 | 51.731 | 52.326 | 38.775 | 38.633 | 29.271 | 25.681 | 8.381 | 1 | 0 | 59.274 | 56.695 | 48.865 | 19.025 | 0 | 0 | 55.538 | 34.636 | [5 empty] | 0 | 13.098 | 14 | 4.1559 | 3.8751 | 3.7588 | 3.5294 | 0.34573 | 8.319
2005-12-14 | 7:31 | 0 | 17.617 | 0 | 3 | 0 | 51.685 | 52.259 | 38.916 | 38.679 | 29.197 | 25.681 | 8.481 | 1 | 0 | 59.296 | 56.718 | 48.842 | 19.025 | 0 | 0 | 55.491 | 34.591 | [5 empty] | 0 | 13.006 | 15 | 4.1267 | 3.8475 | 3.7576 | 3.5294 | 0.31805 | 7.707
2005-12-14 | 7:32 | 0 | 17.647 | 0 | 4 | 1 | 51.827 | 52.24 | 38.897 | 38.708 | 29.155 | 25.661 | 8.486 | 2 | 0 | 59.278 | 56.745 | 48.87 | 19.055 | 0 | 0 | 55.428 | 34.62 | [5 empty] | 0 | 13.119 | 16 | 4.1253 | 3.8461 | 3.7576 | 3.5294 | 0.31666 | 7.6762
2005-12-14 | 7:33 | 0 | 17.647 | 0 | 3 | 0 | 51.806 | 52.287 | 38.92 | 38.686 | 29.42 | 25.661 | 8.635 | 1 | 0 | 59.228 | 56.649 | 48.865 | 19.025 | 0 | 0 | 55.354 | 34.567 | [5 empty] | 0 | 13.12 | 0 | 4.0819 | 3.8048 | 3.7558 | 3.5294 | 0.27542 | 6.7474
2005-12-14 | 7:34 | 1 | 17.668 | 0 | 3 | 0 | 51.892 | 52.282 | 38.892 | 38.727 | 29.101 | 25.705 | 8.605 | 1 | 0 | 59.274 | 56.695 | 48.865 | 19 | 0 | 0 | 55.447 | 34.543 | [5 empty] | 17.668 | 13.165 | 1 | 4.0906 | 3.8131 | 3.7562 | 3.5294 | 0.28372 | 6.936
2005-12-14 | 7:35 | 0 | 17.647 | 0 | 4 | 0 | 51.783 | 52.354 | 38.825 | 38.873 | 29.469 | 25.59 | 8.534 | 1 | 0 | 59.232 | 56.722 | 48.893 | 19.106 | 0 | 0 | 55.428 | 34.524 | [5 empty] | 0 | 12.91 | 2 | 4.1113 | 3.8328 | 3.757 | 3.5294 | 0.30338 | 7.3791
2005-12-14 | 7:36 | 0 | 17.617 | 0 | 3 | 0 | 51.755 | 52.259 | 38.796 | 38.727 | 29.222 | 25.585 | 8.554 | 1 | 0 | 59.205 | 56.718 | 48.865 | 19.075 | 0 | 0 | 55.377 | 34.45 | [5 empty] | 0 | 13.028 | 3 | 4.1055 | 3.8273 | 3.7568 | 3.5294 | 0.29784 | 7.2547
2005-12-14 | 7:37 | 0 | 17.617 | 1 | 4 | 0 | 51.799 | 52.235 | 38.844 | 38.844 | 29.342 | 25.777 | 8.63 | 2 | 0 | 59.205 | 56.649 | 48.888 | 19.05 | 0 | 0 | 55.354 | 34.474 | [5 empty] | 0 | 12.955 | 4 | 4.0833 | 3.8062 | 3.7559 | 3.5294 | 0.2768 | 6.7789
2005-12-14 | 7:38 | 0 | 17.617 | 0 | 3 | 0 | 51.799 | 52.212 | 38.892 | 38.679 | 29.295 | 25.681 | 8.579 | 1 | 0 | 59.228 | 56.672 | 48.888 | 19.025 | 0 | 0 | 55.354 | 34.45 | [5 empty] | 0 | 13.12 | 5 | 4.0982 | 3.8203 | 3.7565 | 3.5294 | 0.29092 | 7.0988
2005-12-14 | 7:39 | 1 | 17.642 | 0 | 3 | 0 | 51.778 | 52.282 | 38.868 | 38.751 | 29.222 | 25.512 | 8.652 | 1 | 0 | 59.185 | 56.626 | 48.865 | 19.05 | 0 | 0 | 55.354 | 34.402 | [5 empty] | 17.642 | 13.027 | 6 | 4.0769 | 3.8001 | 3.7556 | 3.5294 | 0.27071 | 6.6401
2005-12-14 | 7:40 | 0 | 17.642 | 0 | 4 | 0 | 51.822 | 52.282 | 38.844 | 38.775 | 29.56 | 25.561 | 8.579 | 1 | 0 | 59.162 | 56.626 | 48.865 | 19.05 | 0 | 0 | 55.309 | 34.378 | [5 empty] | 0 | 13.047 | 7 | 4.0982 | 3.8203 | 3.7565 | 3.5294 | 0.29092 | 7.0988
2005-12-14 | 7:41 | 0 | 17.617 | 0 | 3 | 0 | 51.822 | 52.305 | 38.844 | 38.657 | 29.173 | 25.607 | 8.504 | 2 | 0 | 59.205 | 56.649 | 48.87 | 19.106 | 0 | 0 | 55.358 | 34.361 | [5 empty] | 0 | 13.165 | 8 | 4.12 | 3.8411 | 3.7574 | 3.5294 | 0.31168 | 7.565
2005-12-14 | 7:42 | 0 | 17.642 | 0 | 4 | 0 | 51.755 | 52.259 | 38.937 | 38.703 | 29.173 | 25.705 | 8.529 | 1 | 0 | 59.185 | 56.649 | 48.795 | 19.05 | 0 | 0 | 55.309 | 34.309 | [5 empty] | 0 | 13.052 | 9 | 4.1128 | 3.8342 | 3.7571 | 3.5294 | 0.30476 | 7.4101
2005-12-14 | 7:43 | 0 | 17.673 | 0 | 3 | 0 | 51.874 | 52.287 | 38.897 | 38.873 | 29.396 | 25.637 | 8.66 | 1 | 0 | 59.212 | 56.633 | 48.846 | 19.055 | 0 | 0 | 55.314 | 34.361 | [5 empty] | 0 | 13.001 | 10 | 4.0746 | 3.7979 | 3.7555 | 3.5294 | 0.2685 | 6.5896
2005-12-14 | 7:44 | 1 | 17.617 | 0 | 3 | 0 | 51.822 | 52.326 | 38.892 | 38.703 | 29.486 | 25.656 | 8.678 | 1 | 0 | 59.185 | 56.606 | 48.795 | 19.025 | 0 | 0 | 55.239 | 34.309 | [5 empty] | 17.617 | 13.119 | 11 | 4.0694 | 3.7929 | 3.7553 | 3.5294 | 0.26352 | 6.4756
2005-12-14 | 7:45 | 0 | 17.642 | 0 | 4 | 0 | 51.822 | 52.305 | 38.82 | 38.703 | 29.727 | 25.752 | 8.431 | 2 | 0 | 59.162 | 56.626 | 48.909 | 19.05 | 0 | 0 | 55.193 | 34.285 | [5 empty] | 0 | 13.119 | 12 | 4.1413 | 3.8613 | 3.7582 | 3.5294 | 0.33189 | 8.0141
2005-12-14 | 7:46 | 0 | 17.642 | 1 | 3 | 0 | 51.799 | 52.305 | 38.844 | 38.679 | 29.462 | 25.777 | 8.431 | 1 | 0 | 59.159 | 56.626 | 48.816 | 19.075 | 0 | 0 | 55.193 | 34.237 | [5 empty] | 0 | 13.12 | 13 | 4.1413 | 3.8613 | 3.7582 | 3.5294 | 0.33189 | 8.0141
2005-12-14 | 7:47 | 0 | 17.602 | 0 | 4 | 0 | 51.806 | 52.242 | 38.854 | 38.665 | 29.447 | 25.737 | 8.491 | 1 | 0 | 59.123 | 56.567 | 48.781 | 19.01 | 0 | 0 | 55.202 | 34.199 | [5 empty] | 0 | 13.141 | 14 | 4.1238 | 3.8447 | 3.7575 | 3.5294 | 0.31528 | 7.6453
2005-12-14 | 7:48 | 0 | 17.602 | 0 | 3 | 0 | 51.785 | 52.289 | 38.899 | 38.734 | 29.376 | 25.906 | 8.441 | 1 | 0 | 59.146 | 56.567 | 48.802 | 18.985 | 0 | 0 | 55.202 | 34.175 | [5 empty] | 0 | 13.051 | 15 | 4.1384 | 3.8585 | 3.7581 | 3.5294 | 0.32912 | 7.9529
2005-12-14 | 7:49 | 1 | 17.602 | 0 | 3 | 1 | 51.762 | 52.219 | 38.854 | 38.806 | 29.207 | 25.786 | 8.391 | 1 | 0 | 59.1 | 56.521 | 48.811 | 19.068 | 0 | 0 | 55.186 | 34.184 | [5 empty] | 17.602 | 12.956 | 16 | 4.1529 | 3.8724 | 3.7587 | 3.5294 | 0.34296 | 8.2582
2005-12-14 | 7:50 | 0 | 17.602 | 0 | 4 | 0 | 51.738 | 52.242 | 38.947 | 38.688 | 28.967 | 25.857 | 8.416 | 2 | 0 | 59.123 | 56.544 | 48.781 | 19.01 | 0 | 0 | 55.155 | 34.153 | [5 empty] | 0 | 13.05 | 0 | 4.1457 | 3.8655 | 3.7584 | 3.5294 | 0.33604 | 8.1058
2005-12-14 | 7:51 | 0 | 17.635 | 0 | 3 | 0 | 51.769 | 52.296 | 38.885 | 38.789 | 28.9 | 25.914 | 8.398 | 1 | 0 | 59.13 | 56.597 | 48.879 | 19.093 | 0 | 0 | 55.209 | 34.184 | [5 empty] | 0 | 12.98 | 1 | 4.1509 | 3.8704 | 3.5625 | 3.3333 | 0.5371 | 12.9394
2005-12-14 | 7:52 | 0 | 17.602 | 0 | 4 | 0 | 51.806 | 52.266 | 38.899 | 38.688 | 29.111 | 25.762 | 8.343 | 1 | 0 | 59.077 | 56.521 | 48.781 | 19.035 | 0 | 0 | 55.155 | 34.129 | [5 empty] | 0 | 13.118 | 2 | 4.1669 | 3.8857 | 3.5632 | 3.3333 | 0.55232 | 13.255
2005-12-14 | 7:53 | 0 | 17.635 | 0 | 3 | 0 | 51.769 | 52.296 | 38.954 | 38.789 | 29.31 | 25.938 | 8.499 | 1 | 0 | 59.107 | 56.62 | 48.788 | 19.043 | 0 | 0 | 55.232 | 34.184 | [5 empty] | 0 | 12.98 | 3 | 4.1215 | 3.8425 | 3.5613 | 3.3333 | 0.50914 | 12.3534
2005-12-14 | 7:54 | 1 | 17.61 | 0 | 3 | 0 | 51.769 | 52.343 | 38.906 | 38.789 | 29.575 | 25.843 | 8.474 | 2 | 0 | 59.107 | 56.551 | 48.811 | 19.043 | 0 | 0 | 55.186 | 34.184 | [5 empty] | 17.61 | 12.98 | 4 | 4.1288 | 3.8494 | 3.5616 | 3.3333 | 0.51606 | 12.4992
2005-12-14 | 7:55 | 0 | 17.61 | 0 | 4 | 0 | 51.906 | 52.296 | 38.861 | 38.906 | 29.913 | 25.745 | 8.449 | 1 | 0 | 59.086 | 56.551 | 48.811 | 19.043 | 0 | 0 | 55.116 | 34.16 | [5 empty] | 0 | 13 | 5 | 4.1361 | 3.8563 | 3.5619 | 3.3333 | 0.52298 | 12.6445
2005-12-14 | 7:56 | 0 | 17.635 | 1 | 3 | 0 | 51.997 | 52.343 | 38.837 | 38.93 | 30.107 | 25.865 | 8.449 | 1 | 0 | 59.086 | 56.551 | 48.788 | 19.068 | 0 | 0 | 55.116 | 34.136 | [5 empty] | 0 | 13.067 | 6 | 4.1361 | 3.8563 | 3.5619 | 3.3333 | 0.52298 | 12.6445
2005-12-14 | 7:57 | 0 | 17.635 | 0 | 3 | 0 | 51.792 | 52.434 | 38.906 | 38.813 | 30.082 | 25.745 | 8.398 | 1 | 0 | 59.086 | 56.508 | 48.832 | 19.018 | 0 | 0 | 55.064 | 34.105 | [5 empty] | 0 | 12.979 | 7 | 4.1509 | 3.8704 | 3.5625 | 3.3333 | 0.5371 | 12.9394
2005-12-14 | 7:58 | 0 | 17.61 | 0 | 4 | 0 | 51.769 | 52.296 | 38.885 | 38.861 | 29.817 | 25.865 | 8.326 | 1 | 0 | 59.086 | 56.531 | 48.811 | 19.093 | 0 | 0 | 55.095 | 34.113 | [5 empty] | 0 | 12.908 | 8 | 4.1719 | 3.8904 | 3.5634 | 3.3333 | 0.55703 | 13.352
2005-12-14 | 7:59 | 1 | 17.66 | 0 | 3 | 0 | 51.836 | 52.249 | 38.906 | 38.885 | 29.528 | 25.938 | 8.376 | 1 | 0 | 59.086 | 56.508 | 48.879 | 19.043 | 0 | 0 | 55.048 | 34.089 | [5 empty] | 17.66 | 12.951 | 9 | 4.1573 | 3.8765 | 3.5628 | 3.3333 | 0.54319 | 13.0659
2005-12-14 | 8:00 | 0 | 17.635 | 0 | 4 | 0 | 51.836 | 52.273 | 38.954 | 38.789 | 29.165 | 25.865 | 8.351 | 2 | 0 | 59.086 | 56.508 | 48.832 | 19.093 | 0 | 0 | 55.048 | 34.043 | [5 empty] | 0 | 13.047 | 10 | 4.1646 | 3.8834 | 3.5631 | 3.3333 | 0.55011 | 13.2092
2005-12-14 | 8:01 | 0 | 17.627 | 0 | 3 | 0 | 51.762 | 52.219 | 38.875 | 38.712 | 29.256 | 25.857 | 8.391 | 1 | 0 | 59.1 | 56.478 | 48.849 | 19.035 | 0 | 0 | 55.018 | 34.012 | [5 empty] | 0 | 13.05 | 11 | 4.1529 | 3.8724 | 3.5626 | 3.3333 | 0.53904 | 12.9797
2005-12-14 | 8:02 | 0 | 17.577 | 0 | 3 | 0 | 51.671 | 52.312 | 38.854 | 38.758 | 29.111 | 25.906 | 8.293 | 1 | 0 | 59.034 | 56.478 | 48.781 | 19.01 | 0 | 0 | 54.947 | 34.012 | [5 empty] | 0 | 12.913 | 12 | 4.1815 | 3.8995 | 3.5638 | 3.3333 | 0.56616 | 13.5398
2005-12-14 | 8:03 | 0 | 17.635 | 0 | 4 | 0 | 51.836 | 52.226 | 38.978 | 38.789 | 29.045 | 25.987 | 8.376 | 1 | 0 | 59.064 | 56.485 | 48.788 | 19.068 | 0 | 0 | 54.933 | 34.043 | [5 empty] | 0 | 13.047 | 13 | 4.1573 | 3.8765 | 3.5628 | 3.3333 | 0.54319 | 13.0659
2005-12-14 | 8:04 | 1 | 17.635 | 0 | 3 | 0 | 51.745 | 52.48 | 39.095 | 39.002 | 28.974 | 26.058 | 8.326 | 2 | 0 | 59.041 | 56.462 | 48.832 | 19.068 | 0 | 0 | 54.957 | 34.043 | [5 empty] | 17.635 | 12.743 | 14 | 4.1719 | 3.8904 | 3.5634 | 3.3333 | 0.55703 | 13.352
2005-12-14 | 8:05 | 0 | 17.635 | 1 | 4 | 0 | 51.86 | 52.249 | 39.023 | 38.837 | 28.949 | 25.794 | 8.326 | 1 | 0 | 59.018 | 56.485 | 48.811 | 19.093 | 0 | 0 | 54.957 | 33.988 | [5 empty] | 0 | 13.023 | 15 | 4.1719 | 3.8904 | 3.5634 | 3.3333 | 0.55703 | 13.352
2005-12-14 | 8:06 | 0 | 17.627 | 0 | 3 | 0 | 51.785 | 52.266 | 38.947 | 38.758 | 28.677 | 25.833 | 8.293 | 1 | 0 | 59.011 | 56.455 | 48.849 | 19.01 | 0 | 0 | 54.856 | 33.94 | [5 empty] | 0 | 13.027 | 16 | 4.1815 | 3.8995 | 3.5638 | 3.3333 | 0.56616 | 13.5398
2005-12-14 | 8:07 | 0 | 17.602 | 0 | 3 | 1 | 51.899 | 52.266 | 38.971 | 38.782 | 28.579 | 25.906 | 8.293 | 1 | 0 | 58.988 | 56.455 | 48.758 | 19.035 | 0 | 0 | 54.903 | 33.964 | [5 empty] | 0 | 13.117 | 17 | 4.1815 | 3.8995 | 3.5638 | 3.3333 | 0.56616 | 13.5398
2005-12-14 | 8:08 | 1 | 17.635 | 0 | 4 | 0 | 51.745 | 52.343 | 38.93 | 38.765 | 28.589 | 25.794 | 8.398 | 2 | 0 | 59.018 | 56.439 | 48.902 | 19.068 | 0 | 0 | 54.91 | 33.995 | [5 empty] | 17.635 | 12.98 | 0 | 4.1509 | 3.8704 | 3.5625 | 3.3333 | 0.5371 | 12.9394
2005-12-14 | 8:09 | 0 | 17.66 | 0 | 3 | 0 | 51.745 | 52.249 | 38.978 | 38.813 | 28.42 | 25.769 | 8.376 | 1 | 0 | 58.995 | 56.439 | 48.949 | 19.166 | 0 | 0 | 54.957 | 33.995 | [5 empty] | 0 | 12.932 | 1 | 4.1573 | 3.8765 | 3.7589 | 3.5294 | 0.34711 | 8.3494
2005-12-14 | 8:10 | 0 | 17.627 | 0 | 4 | 0 | 51.829 | 52.219 | 38.875 | 38.854 | 28.846 | 25.688 | 8.293 | 1 | 0 | 59.034 | 56.41 | 48.94 | 19.01 | 0 | 0 | 54.88 | 33.94 | [5 empty] | 0 | 12.975 | 2 | 4.1815 | 3.8995 | 3.7599 | 3.5294 | 0.37009 | 8.8506
2005-12-14 | 8:11 | 0 | 17.635 | 0 | 3 | 0 | 51.883 | 52.296 | 38.954 | 38.789 | 28.734 | 25.698 | 8.3 | 1 | 0 | 58.995 | 56.439 | 48.811 | 19.043 | 0 | 0 | 54.887 | 33.926 | [5 empty] | 0 | 13.094 | 3 | 4.1794 | 3.8976 | 3.7598 | 3.5294 | 0.36815 | 8.8086
2005-12-14 | 8:12 | 0 | 17.635 | 0 | 3 | 0 | 51.815 | 52.548 | 39.023 | 38.861 | 28.636 | 25.745 | 8.424 | 2 | 0 | 59.018 | 56.439 | 48.741 | 19.068 | 0 | 0 | 54.863 | 33.926 | [5 empty] | 0 | 12.954 | 4 | 4.1433 | 3.8632 | 3.7583 | 3.5294 | 0.33383 | 8.0569
2005-12-14 | 8:13 | 1 | 17.577 | 0 | 4 | 0 | 51.923 | 52.266 | 38.854 | 38.758 | 28.846 | 25.642 | 8.293 | 1 | 0 | 58.943 | 56.41 | 48.849 | 19.035 | 0 | 0 | 54.789 | 33.895 | [5 empty] | 17.577 | 13.165 | 5 | 4.1815 | 3.8995 | 3.7599 | 3.5294 | 0.37009 | 8.8506
2005-12-14 | 8:14 | 0 | 17.635 | 0 | 3 | 0 | 51.745 | 52.364 | 38.906 | 38.765 | 28.709 | 25.624 | 8.253 | 1 | 0 | 58.972 | 56.373 | 48.832 | 19.043 | 0 | 0 | 54.842 | 33.902 | [5 empty] | 0 | 12.98 | 6 | 4.1931 | 3.9106 | 3.7603 | 3.5294 | 0.38116 | 9.0901
2005-12-14 | 8:15 | 0 | 17.635 | 1 | 4 | 0 | 51.93 | 52.249 | 38.906 | 38.813 | 28.515 | 25.745 | 8.326 | 1 | 0 | 59.041 | 56.439 | 48.811 | 19.043 | 0 | 0 | 54.887 | 33.854 | [5 empty] | 0 | 13.117 | 7 | 4.1719 | 3.8904 | 3.7595 | 3.5294 | 0.36095 | 8.652
2005-12-14 | 8:16 | 0 | 17.66 | 0 | 3 | 0 | 51.86 | 52.387 | 38.954 | 38.765 | 28.878 | 25.674 | 8.424 | 1 | 0 | 58.972 | 56.373 | 48.788 | 19.068 | 0 | 0 | 54.863 | 33.902 | [5 empty] | 0 | 13.095 | 8 | 4.1433 | 3.8632 | 3.7583 | 3.5294 | 0.33383 | 8.0569
2005-12-14 | 8:17 | 0 | 17.635 | 0 | 3 | 0 | 51.974 | 52.364 | 38.93 | 38.813 | 28.805 | 25.624 | 8.449 | 2 | 0 | 58.995 | 56.396 | 48.741 | 19.141 | 0 | 0 | 54.863 | 33.995 | [5 empty] | 0 | 13.161 | 9 | 4.1361 | 3.8563 | 3.758 | 3.5294 | 0.32691 | 7.9038
2005-12-14 | 8:18 | 1 | 17.635 | 0 | 4 | 0 | 51.883 | 52.501 | 38.93 | 38.837 | 28.564 | 25.529 | 8.474 | 1 | 0 | 58.952 | 56.35 | 48.788 | 19.043 | 0 | 0 | 54.887 | 33.948 | [5 empty] | 17.635 | 13.046 | 10 | 4.1288 | 3.8494 | 3.7577 | 3.5294 | 0.31999 | 7.7501
2005-12-14 | 8:19 | 0 | 17.635 | 0 | 3 | 0 | 51.815 | 52.296 | 39.002 | 38.813 | 28.805 | 25.698 | 8.351 | 1 | 0 | 58.952 | 56.396 | 48.788 | 19.018 | 0 | 0 | 54.819 | 33.926 | [5 empty] | 0 | 13.002 | 11 | 4.1646 | 3.8834 | 3.7592 | 3.5294 | 0.35403 | 8.501
2005-12-14 | 8:20 | 0 | 17.635 | 0 | 4 | 0 | 51.86 | 52.387 | 38.93 | 38.789 | 28.709 | 25.818 | 8.547 | 1 | 0 | 58.952 | 56.373 | 48.765 | 19.068 | 0 | 0 | 54.796 | 33.902 | [5 empty] | 0 | 13.071 | 12 | 4.1075 | 3.8292 | 3.7569 | 3.5294 | 0.29978 | 7.2983
2005-12-14 | 8:21 | 0 | 17.635 | 0 | 3 | 0 | 51.815 | 52.343 | 38.93 | 38.765 | 28.564 | 25.649 | 8.351 | 1 | 0 | 58.952 | 56.373 | 48.765 | 19.018 | 0 | 0 | 54.796 | 33.902 | [5 empty] | 0 | 13.05 | 13 | 4.1646 | 3.8834 | 3.7592 | 3.5294 | 0.35403 | 8.501
2005-12-14 | 8:22 | 0 | 17.635 | 0 | 3 | 0 | 52.021 | 52.343 | 38.93 | 38.765 | 28.709 | 25.649 | 8.424 | 2 | 0 | 58.929 | 56.373 | 48.811 | 19.043 | 0 | 0 | 54.796 | 33.878 | [5 empty] | 0 | 13.256 | 14 | 4.1433 | 3.8632 | 3.7583 | 3.5294 | 0.33383 | 8.0569
2005-12-14 | 8:23 | 1 | 17.635 | 0 | 4 | 0 | 51.792 | 52.48 | 38.978 | 38.789 | 29.045 | 25.674 | 8.351 | 1 | 0 | 58.929 | 56.35 | 48.765 | 19.068 | 0 | 0 | 54.796 | 33.878 | [5 empty] | 17.635 | 13.003 | 15 | 4.1646 | 3.8834 | 3.7592 | 3.5294 | 0.35403 | 8.501
2005-12-14 | 8:24 | 0 | 17.635 | 1 | 3 | 1 | 51.745 | 52.273 | 38.954 | 38.837 | 29.214 | 25.72 | 8.376 | 1 | 0 | 58.906 | 56.35 | 48.788 | 19.093 | 0 | 0 | 54.772 | 33.878 | [5 empty] | 0 | 12.908 | 16 | 4.1573 | 3.8765 | 3.7589 | 3.5294 | 0.34711 | 8.3494
2005-12-14 | 8:25 | 0 | 17.635 | 0 | 4 | 0 | 51.745 | 52.249 | 39.023 | 38.813 | 29.214 | 25.794 | 8.474 | 1 | 0 | 58.972 | 56.327 | 48.718 | 19.191 | 0 | 0 | 54.772 | 33.83 | [5 empty] | 0 | 12.932 | 0 | 4.1288 | 3.8494 | 3.7577 | 3.5294 | 0.31999 | 7.7501
2005-12-14 | 8:26 | 0 | 17.635 | 0 | 3 | 0 | 51.906 | 52.249 | 38.954 | 38.93 | 29.119 | 25.769 | 8.449 | 2 | 0 | 58.952 | 56.33 | 48.767 | 19.068 | 0 | 0 | 54.798 | 33.833 | [5 empty] | 0 | 12.976 | 1 | 4.1361 | 3.8563 | 3.758 | 3.5294 | 0.32691 | 7.9038
2005-12-14 | 8:27 | 0 | 17.647 | 0 | 4 | 0 | 51.783 | 52.333 | 38.944 | 38.849 | 29.325 | 25.757 | 8.411 | 1 | 0 | 58.963 | 56.364 | 48.755 | 19.106 | 0 | 0 | 54.831 | 33.821 | [5 empty] | 0 | 12.934 | 2 | 4.1471 | 3.8668 | 3.7585 | 3.5294 | 0.33742 | 8.1363
2005-12-14 | 8:28 | 1 | 17.647 | 0 | 3 | 0 | 51.806 | 52.333 | 38.966 | 38.825 | 29.491 | 25.661 | 8.534 | 1 | 0 | 58.92 | 56.341 | 48.8 | 19.106 | 0 | 0 | 54.786 | 33.821 | [5 empty] | 17.647 | 12.981 | 3 | 4.1113 | 3.8328 | 3.757 | 3.5294 | 0.30338 | 7.3791
2005-12-14 | 8:29 | 0 | 17.622 | 0 | 3 | 0 | 51.874 | 52.333 | 38.944 | 38.897 | 29.66 | 25.566 | 8.411 | 1 | 0 | 58.897 | 56.341 | 48.846 | 19.08 | 0 | 0 | 54.695 | 33.821 | [5 empty] | 0 | 12.977 | 4 | 4.1471 | 3.8668 | 3.7585 | 3.5294 | 0.33742 | 8.1363
2005-12-14 | 8:30 | 0 | 17.647 | 0 | 4 | 0 | 51.85 | 52.354 | 38.99 | 38.92 | 29.54 | 25.566 | 8.411 | 2 | 0 | 58.897 | 56.296 | 48.893 | 19.03 | 0 | 0 | 54.649 | 33.845 | [5 empty] | 0 | 12.93 | 5 | 4.1471 | 3.8668 | 3.7585 | 3.5294 | 0.33742 | 8.1363
2005-12-14 | 8:31 | 0 | 17.622 | 0 | 3 | 0 | 51.759 | 52.31 | 39.038 | 38.825 | 29.131 | 25.735 | 8.411 | 1 | 0 | 58.92 | 56.273 | 48.779 | 19.03 | 0 | 0 | 54.716 | 33.866 | [5 empty] | 0 | 12.934 | 6 | 4.1471 | 3.8668 | 3.7585 | 3.5294 | 0.33742 | 8.1363
2005-12-14 | 8:32 | 0 | 17.622 | 0 | 4 | 0 | 51.827 | 52.24 | 39.062 | 38.803 | 29.011 | 25.661 | 8.338 | 1 | 0 | 58.874 | 56.252 | 48.755 | 19.055 | 0 | 0 | 54.695 | 33.866 | [5 empty] | 0 | 13.024 | 7 | 4.1684 | 3.887 | 3.7593 | 3.5294 | 0.35763 | 8.5796
2005-12-14 | 8:33 | 1 | 17.647 | 1 | 3 | 0 | 51.897 | 52.263 | 38.966 | 38.803 | 28.915 | 25.637 | 8.313 | 1 | 0 | 58.874 | 56.296 | 48.87 | 19.08 | 0 | 0 | 54.649 | 33.821 | [5 empty] | 17.647 | 13.094 | 8 | 4.1757 | 3.894 | 3.7596 | 3.5294 | 0.36455 | 8.7304
2005-12-14 | 8:34 | 0 | 17.647 | 0 | 3 | 0 | 51.806 | 52.31 | 39.038 | 38.825 | 28.866 | 25.757 | 8.386 | 1 | 0 | 58.874 | 56.229 | 48.8 | 19.055 | 0 | 0 | 54.625 | 33.845 | [5 empty] | 0 | 12.981 | 9 | 4.1544 | 3.8738 | 3.7588 | 3.5294 | 0.34434 | 8.2887
2005-12-14 | 8:35 | 0 | 17.647 | 0 | 4 | 0 | 51.783 | 52.31 | 39.038 | 38.849 | 28.792 | 25.757 | 8.313 | 2 | 0 | 58.897 | 56.252 | 48.755 | 19.03 | 0 | 0 | 54.649 | 33.845 | [5 empty] | 0 | 12.934 | 10 | 4.1757 | 3.894 | 3.7596 | 3.5294 | 0.36455 | 8.7304
2005-12-14 | 8:36 | 0 | 17.673 | 0 | 3 | 0 | 51.827 | 52.24 | 39.038 | 38.849 | 28.792 | 25.757 | 8.313 | 1 | 0 | 58.851 | 56.273 | 48.8 | 19.055 | 0 | 0 | 54.672 | 33.773 | [5 empty] | 0 | 12.978 | 11 | 4.1757 | 3.894 | 3.7596 | 3.5294 | 0.36455 | 8.7304
2005-12-14 | 8:37 | 0 | 17.655 | 0 | 4 | 0 | 52.018 | 52.317 | 38.976 | 38.787 | 28.947 | 25.669 | 8.346 | 1 | 0 | 58.927 | 56.282 | 48.809 | 19.088 | 0 | 0 | 54.656 | 33.78 | [5 empty] | 0 | 13.231 | 12 | 4.166 | 3.8848 | 3.7592 | 3.5294 | 0.35542 | 8.5312
2005-12-14 | 8:38 | 1 | 17.647 | 0 | 3 | 0 | 51.806 | 52.424 | 38.966 | 38.779 | 28.842 | 25.661 | 8.263 | 1 | 0 | 58.851 | 56.252 | 48.755 | 19.08 | 0 | 0 | 54.649 | 33.749 | [5 empty] | 17.647 | 13.027 | 13 | 4.1902 | 3.9078 | 3.7602 | 3.5294 | 0.37839 | 9.0303
2005-12-14 | 8:39 | 0 | 17.673 | 0 | 3 | 0 | 51.806 | 52.287 | 38.99 | 38.825 | 29.565 | 25.735 | 8.215 | 2 | 0 | 58.851 | 56.229 | 48.8 | 19.08 | 0 | 0 | 54.602 | 33.773 | [5 empty] | 0 | 12.981 | 14 | 4.2042 | 3.9211 | 3.7608 | 3.5294 | 0.39168 | 9.3163
2005-12-14 | 8:40 | 0 | 17.622 | 0 | 4 | 0 | 52.172 | 52.401 | 38.944 | 38.803 | 29.347 | 25.637 | 8.24 | 1 | 0 | 58.851 | 56.207 | 48.709 | 19.055 | 0 | 0 | 54.579 | 33.725 | [5 empty] | 0 | 13.369 | 15 | 4.1969 | 3.9142 | 3.7605 | 3.5294 | 0.38476 | 9.1676
2005-12-14 | 8:41 | 0 | 17.673 | 0 | 3 | 1 | 52.035 | 52.585 | 38.944 | 38.897 | 29.445 | 25.637 | 8.19 | 1 | 0 | 58.831 | 56.207 | 48.755 | 19.106 | 0 | 0 | 54.558 | 33.704 | [5 empty] | 0 | 13.138 | 16 | 4.2115 | 3.928 | 3.7611 | 3.5294 | 0.3986 | 9.4645
2005-12-14 | 8:42 | 0 | 17.673 | 0 | 4 | 0 | 51.92 | 52.515 | 39.014 | 38.803 | 29.155 | 25.71 | 8.19 | 1 | 0 | 58.851 | 56.184 | 48.732 | 19.055 | 0 | 0 | 54.602 | 33.749 | [5 empty] | 0 | 13.117 | 0 | 4.2115 | 3.928 | 3.7611 | 3.5294 | 0.3986 | 9.4645
2005-12-14 | 8:43 | 1 | 17.647 | 1 | 3 | 0 | 51.988 | 52.401 | 38.873 | 38.825 | 29.082 | 25.686 | 8.215 | 2 | 0 | 58.831 | 56.207 | 48.8 | 19.08 | 0 | 0 | 54.558 | 33.725 | [5 empty] | 17.647 | 13.163 | 1 | 4.2042 | 3.9211 | 3.5647 | 3.3333 | 0.58775 | 13.9802
2005-12-14 | 8:44 | 0 | 17.647 | 0 | 3 | 0 | 51.806 | 52.424 | 38.92 | 38.803 | 29.082 | 25.781 | 8.19 | 1 | 0 | 58.808 | 56.229 | 48.846 | 19.08 | 0 | 0 | 54.511 | 33.704 | [5 empty] | 0 | 13.003 | 2 | 4.2115 | 3.928 | 3.565 | 3.3333 | 0.59467 | 14.1204
2005-12-14 | 8:45 | 0 | 17.647 | 0 | 4 | 0 | 52.079 | 52.378 | 38.944 | 38.849 | 29.011 | 25.686 | 8.24 | 1 | 0 | 58.808 | 56.184 | 48.732 | 19.08 | 0 | 0 | 54.488 | 33.68 | [5 empty] | 0 | 13.23 | 3 | 4.1969 | 3.9142 | 3.5644 | 3.3333 | 0.58083 | 13.8396
2005-12-14 | 8:46 | 0 | 17.622 | 0 | 3 | 0 | 52.172 | 52.562 | 38.897 | 38.779 | 28.866 | 25.735 | 8.263 | 1 | 0 | 58.785 | 56.161 | 48.755 | 19.08 | 0 | 0 | 54.441 | 33.68 | [5 empty] | 0 | 13.393 | 4 | 4.1902 | 3.9078 | 3.5641 | 3.3333 | 0.57447 | 13.7098
2005-12-14 | 8:47 | 1 | 17.698 | 0 | 4 | 0 | 52.333 | 52.723 | 39.038 | 38.873 | 28.94 | 25.759 | 8.414 | 1 | 0 | 58.831 | 56.252 | 48.779 | 19.08 | 0 | 0 | 54.488 | 33.704 | [5 empty] | 17.698 | 13.46 | 5 | 4.1462 | 3.866 | 3.5623 | 3.3333 | 0.53267 | 12.8471
2005-12-14 | 8:48 | 0 | 17.665 | 0 | 3 | 0 | 52.142 | 52.761 | 39.054 | 38.889 | 29.197 | 25.678 | 8.429 | 2 | 0 | 58.801 | 56.2 | 48.816 | 19.098 | 0 | 0 | 54.457 | 33.72 | [5 empty] | 0 | 13.253 | 6 | 4.1419 | 3.8619 | 3.5622 | 3.3333 | 0.52852 | 12.7604
2005-12-14 | 8:49 | 0 | 17.673 | 0 | 3 | 0 | 52.242 | 52.632 | 39.155 | 38.968 | 29.374 | 25.686 | 8.414 | 1 | 0 | 58.831 | 56.229 | 48.779 | 19.131 | 0 | 0 | 54.534 | 33.727 | [5 empty] | 0 | 13.274 | 7 | 4.1462 | 3.866 | 3.5623 | 3.3333 | 0.53267 | 12.8471
2005-12-14 | 8:50 | 0 | 17.69 | 0 | 4 | 0 | 52.35 | 52.646 | 39.054 | 38.937 | 29.388 | 25.632 | 8.504 | 1 | 0 | 58.801 | 56.2 | 48.681 | 19.073 | 0 | 0 | 54.527 | 33.696 | [5 empty] | 0 | 13.413 | 8 | 4.12 | 3.8411 | 3.5613 | 3.3333 | 0.50776 | 12.3242
2005-12-14 | 8:51 | 0 | 17.698 | 0 | 3 | 0 | 52.287 | 52.838 | 39.179 | 38.944 | 29.445 | 25.71 | 8.562 | 1 | 0 | 58.831 | 56.184 | 48.802 | 19.156 | 0 | 0 | 54.581 | 33.773 | [5 empty] | 0 | 13.343 | 9 | 4.1031 | 3.825 | 3.5606 | 3.3333 | 0.49171 | 11.9836
2005-12-14 | 8:52 | 1 | 17.69 | 1 | 4 | 0 | 51.981 | 52.716 | 39.102 | 38.889 | 29.293 | 25.632 | 8.504 | 2 | 0 | 58.778 | 56.177 | 48.839 | 19.221 | 0 | 0 | 54.504 | 33.696 | [5 empty] | 17.69 | 13.092 | 10 | 4.12 | 3.8411 | 3.5613 | 3.3333 | 0.50776 | 12.3242
2005-12-14 | 8:53 | 0 | 17.64 | 0 | 3 | 0 | 51.867 | 52.441 | 39.078 | 38.937 | 29.268 | 25.799 | 8.552 | 1 | 0 | 58.824 | 56.154 | 48.702 | 19.098 | 0 | 0 | 54.481 | 33.625 | [5 empty] | 0 | 12.93 | 11 | 4.1061 | 3.8278 | 3.5607 | 3.3333 | 0.49447 | 12.0425
2005-12-14 | 8:54 | 0 | 17.665 | 0 | 3 | 0 | 52.095 | 52.464 | 39.148 | 38.889 | 29.268 | 25.703 | 8.602 | 1 | 0 | 58.801 | 56.11 | 48.748 | 19.073 | 0 | 0 | 54.457 | 33.672 | [5 empty] | 0 | 13.206 | 12 | 4.0915 | 3.814 | 3.5601 | 3.3333 | 0.48063 | 11.7471
2005-12-14 | 8:55 | 0 | 17.69 | 0 | 4 | 0 | 52.028 | 52.623 | 39.124 | 38.913 | 29.244 | 25.654 | 8.552 | 1 | 0 | 58.801 | 56.11 | 48.748 | 19.073 | 0 | 0 | 54.436 | 33.672 | [5 empty] | 0 | 13.115 | 13 | 4.1061 | 3.8278 | 3.5607 | 3.3333 | 0.49447 | 12.0425
2005-12-14 | 8:56 | 0 | 17.723 | 0 | 3 | 0 | 52.401 | 52.562 | 39.227 | 38.992 | 29.349 | 25.759 | 8.584 | 2 | 0 | 58.808 | 56.14 | 48.755 | 19.131 | 0 | 0 | 54.467 | 33.727 | [5 empty] | 0 | 13.409 | 14 | 4.0967 | 3.8189 | 3.5603 | 3.3333 | 0.48562 | 11.8537
2005-12-14 | 8:57 | 1 | 17.665 | 0 | 4 | 0 | 52.441 | 52.875 | 39.124 | 38.913 | 29.437 | 25.583 | 8.479 | 1 | 0 | 58.733 | 56.11 | 48.725 | 19.098 | 0 | 0 | 54.413 | 33.672 | [5 empty] | 17.665 | 13.528 | 15 | 4.1273 | 3.848 | 3.5616 | 3.3333 | 0.51468 | 12.4701
2005-12-14 | 8:58 | 0 | 17.698 | 0 | 3 | 0 | 52.539 | 52.975 | 39.251 | 39.038 | 29.42 | 25.735 | 8.486 | 1 | 0 | 58.762 | 56.117 | 48.779 | 19.106 | 0 | 0 | 54.42 | 33.68 | [5 empty] | 0 | 13.501 | 16 | 4.1253 | 3.8461 | 3.5615 | 3.3333 | 0.51274 | 12.4293
2005-12-14 | 8:59 | 0 | 17.665 | 0 | 3 | 1 | 52.485 | 52.968 | 39.172 | 39.007 | 29.607 | 25.654 | 8.305 | 1 | 0 | 58.756 | 56.086 | 48.702 | 19.098 | 0 | 0 | 54.39 | 33.672 | [5 empty] | 0 | 13.478 | 17 | 4.178 | 3.8962 | 3.5636 | 3.3333 | 0.56284 | 13.4716
2005-12-14 | 9:00 | 0 | 17.698 | 0 | 4 | 0 | 52.609 | 52.975 | 39.109 | 38.968 | 29.999 | 25.664 | 8.388 | 1 | 0 | 58.762 | 56.117 | 48.846 | 19.106 | 0 | 0 | 54.42 | 33.797 | [5 empty] | 0 | 13.641 | 0 | 4.1538 | 3.8732 | 3.5627 | 3.3333 | 0.53987 | 12.9969
2005-12-14 | 9:01 | 0 | 17.698 | 0 | 3 | 0 | 52.515 | 53.09 | 39.133 | 38.992 | 30.288 | 25.664 | 8.29 | 2 | 0 | 58.762 | 56.117 | 48.711 | 19.106 | 0 | 0 | 54.443 | 33.727 | [5 empty] | 0 | 13.523 | 1 | 4.1824 | 3.9003 | 3.7599 | 3.5294 | 0.37092 | 8.8686
2005-12-14 | 9:02 | 1 | 17.673 | 1 | 4 | 0 | 52.448 | 53.022 | 39.133 | 38.992 | 30.747 | 25.686 | 8.19 | 1 | 0 | 58.785 | 56.117 | 48.846 | 19.156 | 0 | 0 | 54.443 | 33.727 | [5 empty] | 17.673 | 13.456 | 2 | 4.2115 | 3.928 | 3.7611 | 3.5294 | 0.3986 | 9.4645
2005-12-14 | 9:03 | 0 | 17.723 | 0 | 3 | 0 | 52.7 | 52.952 | 39.296 | 39.038 | 30.578 | 25.735 | 8.215 | 1 | 0 | 58.742 | 56.07 | 48.755 | 19.156 | 0 | 0 | 54.443 | 33.727 | [5 empty] | 0 | 13.662 | 3 | 4.2042 | 3.9211 | 3.7608 | 3.5294 | 0.39168 | 9.3163
2005-12-14 | 9:04 | 0 | 17.698 | 0 | 3 | 0 | 52.585 | 53.136 | 39.155 | 39.109 | 30.288 | 25.615 | 8.165 | 2 | 0 | 58.742 | 56.07 | 48.846 | 19.131 | 0 | 0 | 54.397 | 33.704 | [5 empty] | 0 | 13.476 | 4 | 4.2188 | 3.9349 | 3.7614 | 3.5294 | 0.40552 | 9.6122
2005-12-14 | 9:05 | 0 | 17.698 | 0 | 4 | 0 | 52.515 | 53.043 | 39.203 | 39.155 | 30.072 | 25.71 | 8.117 | 1 | 0 | 58.719 | 56.117 | 48.711 | 19.106 | 0 | 0 | 54.35 | 33.727 | [5 empty] | 0 | 13.36 | 5 | 4.2327 | 3.9482 | 3.7619 | 3.5294 | 0.4188 | 9.8944
2005-12-14 | 9:06 | 0 | 17.665 | 0 | 3 | 0 | 52.417 | 52.968 | 39.265 | 39.124 | 29.896 | 25.752 | 8.132 | 1 | 0 | 58.712 | 56.063 | 48.681 | 19.123 | 0 | 0 | 54.299 | 33.672 | [5 empty] | 0 | 13.293 | 6 | 4.2284 | 3.9441 | 3.7618 | 3.5294 | 0.41465 | 9.8064
2005-12-14 | 9:07 | 1 | 17.68 | 0 | 4 | 0 | 52.66 | 52.959 | 39.258 | 39.069 | 29.788 | 25.813 | 8.147 | 1 | 0 | 58.726 | 56.054 | 48.83 | 19.138 | 0 | 0 | 54.266 | 33.663 | [5 empty] | 17.68 | 13.591 | 7 | 4.224 | 3.9399 | 3.7616 | 3.5294 | 0.4105 | 9.7183
2005-12-14 | 9:08 | 0 | 17.655 | 0 | 3 | 0 | 52.522 | 53.164 | 39.186 | 39.093 | 29.523 | 25.838 | 8.049 | 1 | 0 | 58.726 | 56.077 | 48.786 | 19.113 | 0 | 0 | 54.289 | 33.615 | [5 empty] | 0 | 13.429 | 8 | 4.2525 | 3.967 | 3.7627 | 3.5294 | 0.43763 | 10.2909
2005-12-14 | 9:09 | 0 | 17.655 | 0 | 3 | 0 | 52.408 | 53.027 | 39.303 | 39.117 | 29.548 | 25.982 | 7.926 | 2 | 0 | 58.703 | 56.033 | 48.739 | 19.063 | 0 | 0 | 54.266 | 33.615 | [5 empty] | 0 | 13.291 | 9 | 4.2883 | 4.0011 | 3.7642 | 3.5294 | 0.47167 | 10.9989
2005-12-14 | 9:10 | 0 | 17.68 | 0 | 4 | 0 | 52.569 | 52.889 | 39.327 | 39.093 | 29.477 | 25.911 | 7.876 | 1 | 0 | 58.703 | 56.033 | 48.671 | 19.088 | 0 | 0 | 54.266 | 33.594 | [5 empty] | 0 | 13.476 | 10 | 4.3029 | 4.0149 | 3.7648 | 3.5294 | 0.48551 | 11.2833
2005-12-14 | 9:11 | 0 | 17.68 | 1 | 3 | 0 | 52.592 | 53.006 | 39.303 | 39.21 | 29.477 | 25.933 | 7.976 | 1 | 0 | 58.657 | 55.986 | 48.716 | 19.088 | 0 | 0 | 54.243 | 33.663 | [5 empty] | 0 | 13.382 | 11 | 4.2738 | 3.9872 | 3.7636 | 3.5294 | 0.45783 | 10.7125
2005-12-14 | 9:12 | 1 | 17.68 | 0 | 3 | 0 | 52.431 | 53.12 | 39.303 | 39.162 | 29.307 | 26.032 | 8.024 | 1 | 0 | 58.68 | 56.033 | 48.695 | 19.138 | 0 | 0 | 54.266 | 33.639 | [5 empty] | 17.68 | 13.269 | 12 | 4.2598 | 3.974 | 3.763 | 3.5294 | 0.44455 | 10.4358
2005-12-14 | 9:13 | 0 | 17.705 | 0 | 4 | 0 | 52.455 | 52.936 | 39.327 | 39.162 | 29.043 | 26.103 | 8.124 | 2 | 0 | 58.68 | 56.009 | 48.739 | 19.088 | 0 | 0 | 54.219 | 33.687 | [5 empty] | 0 | 13.293 | 13 | 4.2307 | 3.9463 | 3.7618 | 3.5294 | 0.41687 | 9.8534
2005-12-14 | 9:14 | 0 | 17.655 | 0 | 3 | 0 | 52.431 | 52.936 | 39.21 | 39.279 | 28.969 | 26.032 | 7.999 | 1 | 0 | 58.657 | 56.033 | 48.739 | 19.113 | 0 | 0 | 54.175 | 33.687 | [5 empty] | 0 | 13.152 | 14 | 4.2671 | 3.9809 | 3.7633 | 3.5294 | 0.45147 | 10.5802
2005-12-14 | 9:15 | 0 | 17.68 | 0 | 4 | 0 | 52.408 | 52.868 | 39.303 | 39.21 | 29.332 | 25.911 | 7.976 | 1 | 0 | 58.635 | 55.963 | 48.695 | 19.088 | 0 | 0 | 54.152 | 33.663 | [5 empty] | 0 | 13.198 | 15 | 4.2738 | 3.9872 | 3.7636 | 3.5294 | 0.45783 | 10.7125
2005-12-14 | 9:16 | 0 | 17.655 | 0 | 3 | 1 | 52.34 | 52.845 | 39.279 | 39.234 | 29.523 | 25.958 | 8.024 | 1 | 0 | 58.635 | 55.963 | 48.695 | 19.113 | 0 | 0 | 54.152 | 33.663 | [5 empty] | 0 | 13.106 | 16 | 4.2598 | 3.974 | 3.763 | 3.5294 | 0.44455 | 10.4358
2005-12-14 | 9:17 | 1 | 17.68 | 0 | 3 | 0 | 52.317 | 52.798 | 39.375 | 39.186 | 29.403 | 25.958 | 8.074 | 1 | 0 | 58.703 | 55.963 | 48.716 | 19.088 | 0 | 0 | 54.152 | 33.687 | [5 empty] | 17.68 | 13.131 | 0 | 4.2453 | 3.9601 | 3.7624 | 3.5294 | 0.43071 | 10.1456
2005-12-14 | 9:18 | 0 | 17.655 | 0 | 4 | 0 | 52.455 | 52.845 | 39.279 | 39.138 | 29.283 | 25.813 | 8.074 | 2 | 0 | 58.635 | 55.986 | 48.762 | 19.138 | 0 | 0 | 54.128 | 33.639 | [5 empty] | 0 | 13.317 | 1 | 4.2453 | 3.9601 | 3.7624 | 3.5294 | 0.43071 | 10.1456
2005-12-14 | 9:19 | 0 | 17.68 | 0 | 3 | 0 | 52.431 | 52.889 | 39.303 | 39.162 | 29.717 | 25.838 | 8.099 | 1 | 0 | 58.657 | 55.986 | 48.625 | 19.113 | 0 | 0 | 54.128 | 33.639 | [5 empty] | 0 | 13.269 | 2 | 4.238 | 3.9532 | 3.7621 | 3.5294 | 0.42379 | 9.9997
2005-12-14 | 9:20 | 0 | 17.68 | 0 | 3 | 0 | 52.294 | 52.868 | 39.258 | 39.258 | 29.837 | 25.838 | 8.124 | 1 | 0 | 58.635 | 55.916 | 48.695 | 19.113 | 0 | 0 | 54.105 | 33.663 | [5 empty] | 0 | 13.036 | 3 | 4.2307 | 3.9463 | 3.7618 | 3.5294 | 0.41687 | 9.8534
2005-12-14 | 9:21 | 1 | 17.68 | 1 | 4 | 0 | 52.364 | 52.754 | 39.327 | 39.162 | 29.646 | 25.982 | 8.147 | 1 | 0 | 58.612 | 55.916 | 48.695 | 19.113 | 2 | 0 | 59.084 | 20.779 | [5 empty] | 17.68 | 13.202 | 4 | 4.224 | 3.9399 | 3.7616 | 3.5294 | 0.4105 | 9.7183
2005-12-14 | 9:22 | 0 | 17.685 | 0 | 3 | 0 | 52.413 | 52.896 | 39.308 | 39.145 | 29.915 | 25.987 | 8.202 | 1 | 0 | 58.619 | 55.9 | 48.195 | 19.143 | 0 | 0 | 60.031 | 17.363 | [5 empty] | 0 | 13.268 | 5 | 4.208 | 3.9247 | 3.7609 | 3.5294 | 0.39527 | 9.3935
2005-12-14 | 9:23 | 0 | 17.68 | 0 | 3 | 0 | 52.364 | 52.868 | 39.303 | 39.21 | 29.523 | 25.911 | 8.248 | 2 | 0 | 58.568 | 55.802 | 47.616 | 19.088 | 0 | 0 | 60.047 | 17.062 | [5 empty] | 0 | 13.154 | 6 | 4.1946 | 3.912 | 3.7604 | 3.5294 | 0.38254 | 9.1199
2005-12-14 | 9:24 | 0 | 17.68 | 0 | 4 | 0 | 52.385 | 52.821 | 39.397 | 39.162 | 29.597 | 26.078 | 8.197 | 1 | 0 | 58.568 | 55.802 | 46.928 | 19.113 | 0 | 0 | 59.958 | 17.434 | [5 empty] | 0 | 13.223 | 7 | 4.2094 | 3.9261 | 3.761 | 3.5294 | 0.39666 | 9.4231
2005-12-14 | 9:25 | 0 | 17.68 | 0 | 3 | 0 | 52.455 | 52.845 | 39.468 | 39.186 | 29.741 | 25.958 | 8.197 | 1 | 0 | 58.546 | 55.778 | 46.447 | 19.113 | 0 | 0 | 59.801 | 18.002 | [5 empty] | 0 | 13.269 | 8 | 4.2094 | 3.9261 | 3.761 | 3.5294 | 0.39666 | 9.4231
2005-12-14 | 9:26 | 1 | 17.685 | 0 | 4 | 0 | 52.483 | 52.94 | 39.545 | 39.239 | 29.795 | 25.941 | 8.202 | 1 | 0 | 58.573 | 55.806 | 46.062 | 19.143 | 0 | 0 | 59.693 | 18.6 | [5 empty] | 17.685 | 13.244 | 9 | 4.208 | 3.9247 | 3.7609 | 3.5294 | 0.39527 | 9.3935
2005-12-14 | 9:27 | 0 | 17.725 | 0 | 3 | 0 | 52.52 | 52.978 | 39.535 | 39.322 | 29.545 | 25.906 | 8.293 | 2 | 0 | 58.564 | 55.776 | 45.962 | 19.158 | 0 | 0 | 59.55 | 19.083 | [5 empty] | 0 | 13.198 | 10 | 4.1815 | 3.8995 | 3.7599 | 3.5294 | 0.37009 | 8.8506
2005-12-14 | 9:28 | 0 | 17.723 | 0 | 3 | 0 | 52.424 | 52.929 | 39.509 | 39.227 | 29.805 | 25.83 | 8.363 | 1 | 0 | 58.607 | 55.774 | 45.614 | 19.131 | 0 | 0 | 59.436 | 19.475 | [5 empty] | 0 | 13.197 | 11 | 4.1611 | 3.8801 | 3.759 | 3.5294 | 0.35071 | 8.4283
2005-12-14 | 9:29 | 0 | 17.723 | 0 | 4 | 0 | 52.424 | 52.884 | 39.509 | 39.251 | 29.879 | 25.71 | 8.388 | 1 | 0 | 58.516 | 55.774 | 45.499 | 19.131 | 0 | 0 | 59.347 | 19.872 | [5 empty] | 0 | 13.173 | 12 | 4.1538 | 3.8732 | 3.7587 | 3.5294 | 0.34379 | 8.2765
2005-12-14 | 9:30 | 0 | 17.698 | 1 | 3 | 0 | 52.401 | 52.929 | 39.437 | 39.275 | 29.928 | 25.759 | 8.436 | 1 | 0 | 58.584 | 55.75 | 45.362 | 19.08 | 0 | 0 | 59.235 | 20.217 | [5 empty] | 0 | 13.126 | 13 | 4.1398 | 3.8599 | 3.7582 | 3.5294 | 0.3305 | 7.9835
2005-12-14 | 9:31 | 1 | 17.725 | 0 | 3 | 0 | 52.52 | 52.91 | 39.511 | 39.253 | 30.026 | 25.786 | 8.514 | 1 | 0 | 58.541 | 55.776 | 45.434 | 19.158 | 0 | 0 | 59.191 | 20.583 | [5 empty] | 17.725 | 13.267 | 14 | 4.1171 | 3.8383 | 3.7572 | 3.5294 | 0.30891 | 7.5031
2005-12-14 | 9:32 | 0 | 17.698 | 0 | 4 | 0 | 52.448 | 52.905 | 39.461 | 39.296 | 30.094 | 25.735 | 8.486 | 2 | 0 | 58.493 | 55.75 | 45.271 | 19.131 | 0 | 0 | 59.032 | 20.868 | [5 empty] | 0 | 13.152 | 15 | 4.1253 | 3.8461 | 3.7576 | 3.5294 | 0.31666 | 7.6762
2005-12-14 | 9:33 | 0 | 17.723 | 0 | 3 | 1 | 52.357 | 52.905 | 39.461 | 39.344 | 29.854 | 25.784 | 8.388 | 1 | 0 | 58.493 | 55.75 | 45.156 | 19.106 | 0 | 0 | 58.897 | 21.181 | [5 empty] | 0 | 13.013 | 16 | 4.1538 | 3.8732 | 3.7587 | 3.5294 | 0.34379 | 8.2765
2005-12-14 | 9:34 | 0 | 17.751 | 0 | 3 | 0 | 52.382 | 52.91 | 39.511 | 39.277 | 29.447 | 25.955 | 8.489 | 1 | 0 | 58.518 | 55.753 | 45.065 | 19.158 | 0 | 0 | 58.856 | 21.473 | [5 empty] | 0 | 13.105 | 0 | 4.1244 | 3.8452 | 3.7575 | 3.5294 | 0.31583 | 7.6577
2005-12-14 | 9:35 | 0 | 17.723 | 0 | 4 | 0 | 52.609 | 52.861 | 39.485 | 39.296 | 29.614 | 25.879 | 8.486 | 1 | 0 | 58.473 | 55.727 | 45.133 | 19.156 | 0 | 0 | 58.742 | 21.736 | [5 empty] | 0 | 13.313 | 1 | 4.1253 | 3.8461 | 3.5615 | 3.3333 | 0.51274 | 12.4293
2005-12-14 | 9:36 | 1 | 17.751 | 0 | 3 | 0 | 52.84 | 53.092 | 39.535 | 39.44 | 29.641 | 25.833 | 8.713 | 1 | 0 | 58.541 | 55.706 | 45.135 | 19.158 | 0 | 0 | 58.698 | 22.003 | [5 empty] | 17.751 | 13.4 | 2 | 4.0592 | 3.7832 | 3.5588 | 3.3333 | 0.44991 | 11.0837
2005-12-14 | 9:37 | 0 | 17.776 | 0 | 3 | 0 | 52.772 | 53.253 | 39.559 | 39.301 | 29.472 | 25.833 | 8.861 | 2 | 0 | 58.541 | 55.706 | 44.998 | 19.158 | 0 | 0 | 58.632 | 22.317 | [5 empty] | 0 | 13.471 | 3 | 4.0161 | 3.7423 | 3.5571 | 3.3333 | 0.40894 | 10.1826
2005-12-14 | 9:38 | 0 | 17.776 | 0 | 4 | 0 | 52.52 | 53.206 | 39.581 | 39.322 | 29.136 | 25.955 | 9.231 | 1 | 0 | 58.541 | 55.729 | 44.951 | 19.184 | 0 | 0 | 58.564 | 22.606 | [5 empty] | 0 | 13.198 | 4 | 3.9083 | 3.6399 | 3.5527 | 3.3333 | 0.30653 | 7.8429
2005-12-14 | 9:39 | 0 | 17.776 | 1 | 3 | 0 | 52.268 | 53.048 | 39.605 | 39.346 | 29.567 | 26.002 | 9.133 | 1 | 0 | 58.518 | 55.706 | 44.93 | 19.184 | 0 | 0 | 58.518 | 22.895 | [5 empty] | 0 | 12.922 | 5 | 3.9369 | 3.667 | 3.5539 | 3.3333 | 0.33365 | 8.4751
2005-12-14 | 9:40 | 0 | 17.748 | 0 | 4 | 0 | 52.401 | 52.653 | 39.578 | 39.368 | 29.759 | 26 | 9.228 | 1 | 0 | 58.493 | 55.659 | 44.904 | 19.131 | 0 | 0 | 58.427 | 23.109 | [5 empty] | 0 | 13.033 | 6 | 3.9092 | 3.6407 | 3.5527 | 3.3333 | 0.30736 | 7.8624
2005-12-14 | 9:41 | 1 | 17.798 | 0 | 3 | 0 | 52.151 | 52.84 | 39.652 | 39.346 | 29.616 | 26.002 | 9.404 | 1 | 0 | 58.498 | 55.662 | 44.883 | 19.184 | 0 | 0 | 58.363 | 23.425 | [5 empty] | 17.798 | 12.805 | 7 | 3.858 | 3.592 | 3.5507 | 3.3333 | 0.25864 | 6.7041
2005-12-14 | 9:42 | 0 | 17.748 | 0 | 3 | 0 | 51.967 | 52.609 | 39.554 | 39.368 | 29.614 | 26.073 | 9.203 | 2 | 0 | 58.45 | 55.636 | 44.834 | 19.156 | 0 | 0 | 58.247 | 23.687 | [5 empty] | 0 | 12.599 | 8 | 3.9165 | 3.6476 | 3.553 | 3.3333 | 0.31428 | 8.0244
2005-12-14 | 9:43 | 0 | 17.798 | 0 | 4 | 0 | 52.06 | 52.497 | 39.511 | 39.44 | 29.592 | 25.931 | 9.452 | 1 | 0 | 58.452 | 55.662 | 44.86 | 19.206 | 0 | 0 | 58.228 | 23.955 | [5 empty] | 0 | 12.62 | 9 | 3.844 | 3.5787 | 3.5501 | 3.3333 | 0.24535 | 6.3828
2005-12-14 | 9:44 | 0 | 17.748 | 0 | 3 | 0 | 51.967 | 52.562 | 39.578 | 39.32 | 29.614 | 25.975 | 9.351 | 1 | 0 | 58.427 | 55.613 | 44.767 | 19.156 | 0 | 0 | 58.158 | 24.168 | [5 empty] | 0 | 12.647 | 10 | 3.8734 | 3.6066 | 3.5513 | 3.3333 | 0.27331 | 7.0561
2005-12-14 | 9:45 | 0 | 17.798 | 0 | 3 | 0 | 52.107 | 52.52 | 39.652 | 39.394 | 29.857 | 25.978 | 9.502 | 1 | 0 | 58.452 | 55.615 | 44.951 | 19.158 | 0 | 0 | 58.094 | 24.438 | [5 empty] | 0 | 12.713 | 11 | 3.8294 | 3.5648 | 3.5495 | 3.3333 | 0.23151 | 6.0456
2005-12-14 | 9:46 | 1 | 17.776 | 0 | 4 | 0 | 51.993 | 52.564 | 39.581 | 39.37 | 29.663 | 26.027 | 9.158 | 1 | 0 | 58.427 | 55.568 | 44.837 | 19.158 | 0 | 0 | 58.002 | 24.653 | [5 empty] | 17.776 | 12.623 | 12 | 3.9296 | 3.6601 | 3.5536 | 3.3333 | 0.32673 | 8.3147
2005-12-14 | 9:47 | 0 | 17.766 | 0 | 3 | 0 | 52.462 | 52.508 | 39.688 | 39.406 | 29.268 | 25.897 | 8.999 | 2 | 0 | 58.395 | 55.58 | 44.804 | 19.173 | 0 | 0 | 57.925 | 24.859 | [5 empty] | 0 | 13.056 | 13 | 3.9759 | 3.7041 | 3.5554 | 3.3333 | 0.37074 | 9.3248
2005-12-14 | 9:48 | 0 | 17.788 | 0 | 3 | 0 | 52.576 | 52.898 | 39.547 | 39.43 | 28.932 | 25.897 | 9.271 | 1 | 0 | 58.418 | 55.603 | 44.757 | 19.173 | 0 | 0 | 57.882 | 25.053 | [5 empty] | 0 | 13.146 | 14 | 3.8967 | 3.6288 | 3.5522 | 3.3333 | 0.29545 | 7.5822
2005-12-14 | 9:49 | 0 | 17.796 | 1 | 4 | 0 | 52.352 | 52.95 | 39.717 | 39.389 | 28.986 | 26.117 | 9.276 | 1 | 0 | 58.422 | 55.587 | 44.785 | 19.204 | 0 | 0 | 57.795 | 25.227 | [5 empty] | 0 | 12.963 | 15 | 3.8952 | 3.6274 | 3.5522 | 3.3333 | 0.29407 | 7.5495
2005-12-14 | 9:50 | 0 | 17.796 | 0 | 3 | 0 | 52.399 | 52.835 | 39.552 | 39.483 | 28.962 | 25.973 | 9.276 | 1 | 0 | 58.422 | 55.587 | 44.741 | 19.226 | 0 | 0 | 57.795 | 25.419 | [5 empty] | 0 | 12.916 | 16 | 3.8952 | 3.6274 | 3.5522 | 3.3333 | 0.29407 | 7.5495
2005-12-14 | 9:51 | 1 | 17.766 | 0 | 3 | 1 | 52.233 | 52.828 | 39.595 | 39.361 | 28.957 | 25.943 | 9.271 | 1 | 0 | 58.374 | 55.512 | 44.757 | 19.173 | 0 | 0 | 57.724 | 25.583 | [5 empty] | 17.766 | 12.872 | 17 | 3.8967 | 3.6288 | 3.5522 | 3.3333 | 0.29545 | 7.5822
2005-12-14 | 9:52 | 0 | 17.796 | 0 | 4 | 0 | 52.1 | 52.674 | 39.6 | 39.435 | 28.962 | 26.046 | 9.351 | 1 | 0 | 58.422 | 55.54 | 44.741 | 19.178 | 0 | 0 | 57.683 | 25.781 | [5 empty] | 0 | 12.665 | 0 | 3.8734 | 3.6066 | 3.5513 | 3.3333 | 0.27331 | 7.0561
2005-12-14 | 9:53 | 0 | 17.788 | 0 | 3 | 0 | 52.233 | 52.532 | 39.547 | 39.382 | 28.957 | 25.943 | 9.195 | 1 | 0 | 58.395 | 55.536 | 44.69 | 19.173 | 0 | 0 | 57.612 | 25.872 | [5 empty] | 0 | 12.851 | 1 | 3.9188 | 3.6498 | 3.5531 | 3.3333 | 0.31649 | 8.0762
2005-12-14 | 9:54 | 0 | 17.818 | 0 | 3 | 0 | 52.583 | 52.765 | 39.648 | 39.435 | 28.962 | 25.853 | 9.449 | 2 | 0 | 58.402 | 55.517 | 44.809 | 19.178 | 0 | 0 | 57.548 | 26.071 | [5 empty] | 0 | 13.148 | 2 | 3.8449 | 3.5795 | 3.5501 | 3.3333 | 0.24618 | 6.4029
2005-12-14 | 9:55 | 0 | 17.766 | 0 | 3 | 0 | 52.532 | 52.852 | 39.688 | 39.523 | 28.834 | 25.678 | 9.419 | 1 | 0 | 58.352 | 55.466 | 44.781 | 19.148 | 0 | 0 | 57.5 | 26.186 | [5 empty] | 0 | 13.009 | 3 | 3.8536 | 3.5878 | 3.5505 | 3.3333 | 0.25449 | 6.6039
2005-12-14 | 9:56 | 1 | 17.796 | 0 | 4 | 0 | 52.627 | 52.95 | 39.858 | 39.6 | 29.805 | 25.806 | 9.276 | 1 | 0 | 58.379 | 55.54 | 44.785 | 19.204 | 0 | 0 | 57.482 | 26.382 | [5 empty] | 17.796 | 13.027 | 4 | 3.8952 | 3.6274 | 3.5522 | 3.3333 | 0.29407 | 7.5495
2005-12-14 | 9:57 | 0 | 17.796 | 0 | 3 | 0 | 52.536 | 52.994 | 39.928 | 39.717 | 29.516 | 25.781 | 9.301 | 1 | 0 | 58.379 | 55.47 | 44.809 | 19.204 | 0 | 0 | 57.437 | 26.551 | [5 empty] | 0 | 12.819 | 5 | 3.8879 | 3.6205 | 3.5519 | 3.3333 | 0.28715 | 7.3856
2005-12-14 | 9:58 | 0 | 17.771 | 1 | 3 | 0 | 52.214 | 52.926 | 39.951 | 39.693 | 29.153 | 25.997 | 9.203 | 1 | 0 | 58.356 | 55.47 | 44.785 | 19.204 | 0 | 0 | 57.437 | 26.745 | [5 empty] | 0 | 12.521 | 6 | 3.9165 | 3.6476 | 3.553 | 3.3333 | 0.31428 | 8.0244
2005-12-14 | 9:59 | 0 | 17.771 | 0 | 3 | 0 | 52.238 | 52.698 | 39.951 | 39.669 | 29.298 | 25.877 | 9.251 | 2 | 0 | 58.356 | 55.47 | 44.718 | 19.178 | 0 | 0 | 57.414 | 26.89 | [5 empty] | 0 | 12.569 | 7 | 3.9025 | 3.6343 | 3.5525 | 3.3333 | 0.30099 | 7.7127
2005-12-14 | 10:00 | 0 | 17.771 | 0 | 4 | 0 | 52.56 | 52.742 | 39.81 | 39.717 | 29.636 | 25.902 | 9.226 | 1 | 0 | 58.356 | 55.47 | 44.694 | 19.178 | 0 | 0 | 57.348 | 27.01 | [5 empty] | 0 | 12.843 | 8 | 3.9098 | 3.6412 | 3.5528 | 3.3333 | 0.30791 | 7.8754
2005-12-14 | 10:01 | 1 | 17.796 | 0 | 3 | 0 | 52.56 | 52.994 | 39.906 | 39.648 | 29.538 | 25.926 | 9.276 | 1 | 0 | 58.356 | 55.449 | 44.671 | 19.178 | 0 | 0 | 57.279 | 27.105 | [5 empty] | 17.796 | 12.912 | 9 | 3.8952 | 3.6274 | 3.5522 | 3.3333 | 0.29407 | 7.5495
2005-12-14 | 10:02 | 0 | 17.796 | 0 | 3 | 0 | 52.583 | 52.95 | 39.858 | 39.624 | 29.153 | 25.757 | 9.399 | 1 | 0 | 58.333 | 55.403 | 44.741 | 19.128 | 0 | 0 | 57.259 | 27.275 | [5 empty] | 0 | 12.959 | 10 | 3.8594 | 3.5934 | 3.5507 | 3.3333 | 0.26002 | 6.7374
2005-12-14 | 10:03 | 0 | 17.796 | 0 | 3 | 0 | 52.583 | 52.973 | 39.928 | 39.624 | 28.913 | 25.877 | 9.374 | 1 | 0 | 58.333 | 55.403 | 44.718 | 19.128 | 0 | 0 | 57.213 | 27.37 | [5 empty] | 0 | 12.959 | 11 | 3.8667 | 3.6003 | 3.551 | 3.3333 | 0.26694 | 6.9037
2005-12-14 | 10:04 | 0 | 17.796 | 0 | 4 | 0 | 52.674 | 52.994 | 39.858 | 39.789 | 29.106 | 25.732 | 9.128 | 1 | 0 | 58.311 | 55.403 | 44.762 | 19.178 | 0 | 0 | 57.19 | 27.49 | [5 empty] | 0 | 12.885 | 12 | 3.9383 | 3.6684 | 3.5539 | 3.3333 | 0.33504 | 8.5071
2005-12-14 | 10:05 | 0 | 17.801 | 0 | 3 | 0 | 52.588 | 53.115 | 39.935 | 39.676 | 28.846 | 25.811 | 9.356 | 1 | 0 | 58.384 | 55.407 | 44.676 | 19.158 | 0 | 0 | 57.151 | 27.642 | [5 empty] | 0 | 12.912 | 13 | 3.8719 | 3.6053 | 3.5512 | 3.3333 | 0.27193 | 7.023
2005-12-14 | 10:06 | 1 | 17.776 | 0 | 3 | 0 | 52.588 | 53.092 | 39.906 | 39.624 | 28.768 | 25.637 | 9.276 | 2 | 0 | 58.29 | 55.382 | 44.718 | 19.178 | 0 | 0 | 57.103 | 27.709 | [5 empty] | 17.776 | 12.964 | 14 | 3.8952 | 3.6274 | 3.5522 | 3.3333 | 0.29407 | 7.5495
2005-12-14 | 10:07 | 0 | 17.841 | 0 | 3 | 0 | 52.81 | 53.129 | 39.949 | 39.691 | 29.175 | 25.705 | 9.296 | 1 | 0 | 58.354 | 55.424 | 44.736 | 19.199 | 0 | 0 | 57.099 | 27.873 | [5 empty] | 0 | 13.119 | 15 | 3.8894 | 3.6219 | 3.5519 | 3.3333 | 0.28853 | 7.4185
2005-12-14 | 10:08 | 0 | 17.808 | 1 | 4 | 0 | 52.985 | 53.192 | 39.87 | 39.707 | 29.479 | 25.818 | 9.14 | 1 | 0 | 58.301 | 55.37 | 44.753 | 19.166 | 0 | 0 | 57.024 | 27.937 | [5 empty] | 0 | 13.278 | 16 | 3.9348 | 3.665 | 3.5538 | 3.3333 | 0.33171 | 8.4302
2005-12-14 | 10:09 | 0 | 17.816 | 0 | 3 | 1 | 52.763 | 53.451 | 39.925 | 39.715 | 29.15 | 25.754 | 9.198 | 1 | 0 | 58.354 | 55.424 | 44.874 | 19.224 | 0 | 0 | 57.053 | 28.067 | [5 empty] | 0 | 13.048 | 17 | 3.9179 | 3.649 | 3.5531 | 3.3333 | 0.31566 | 8.0568
2005-12-14 | 10:10 | 0 | 17.816 | 0 | 3 | 0 | 52.602 | 53.199 | 39.949 | 39.762 | 28.981 | 25.801 | 9.173 | 1 | 0 | 58.331 | 55.4 | 44.736 | 19.199 | 0 | 0 | 57.033 | 28.138 | [5 empty] | 0 | 12.84 | 0 | 3.9252 | 3.6559 | 3.5534 | 3.3333 | 0.32258 | 8.2181
2005-12-14 | 10:11 | 1 | 17.841 | 0 | 3 | 0 | 52.81 | 53.085 | 40.066 | 39.784 | 29.006 | 25.801 | 9.296 | 1 | 0 | 58.331 | 55.377 | 44.736 | 19.173 | 0 | 0 | 57.01 | 28.258 | [5 empty] | 17.841 | 13.026 | 1 | 3.8894 | 3.6219 | 3.5519 | 3.3333 | 0.28853 | 7.4185
2005-12-14 | 10:12 | 0 | 17.816 | 0 | 4 | 0 | 53.015 | 53.199 | 39.973 | 39.762 | 28.765 | 25.632 | 9.223 | 1 | 0 | 58.311 | 55.354 | 44.83 | 19.199 | 0 | 0 | 56.919 | 28.356 | [5 empty] | 0 | 13.253 | 2 | 3.9107 | 3.6421 | 3.5528 | 3.3333 | 0.30874 | 7.8948
2005-12-14 | 10:13 | 0 | 17.816 | 0 | 3 | 0 | 52.877 | 53.428 | 39.949 | 39.832 | 28.667 | 25.632 | 9.05 | 2 | 0 | 58.311 | 55.377 | 44.736 | 19.224 | 0 | 0 | 56.875 | 28.427 | [5 empty] | 0 | 13.045 | 3 | 3.961 | 3.69 | 3.5548 | 3.3333 | 0.35663 | 9.0034
2005-12-14 | 10:14 | 0 | 17.816 | 0 | 3 | 0 | 52.763 | 53.267 | 39.973 | 39.691 | 28.572 | 25.585 | 9.246 | 1 | 0 | 58.331 | 55.333 | 44.76 | 19.148 | 0 | 0 | 56.83 | 28.501 | [5 empty] | 0 | 13.072 | 4 | 3.904 | 3.6357 | 3.5525 | 3.3333 | 0.30237 | 7.7453
2005-12-14 | 10:15 | 0 | 17.816 | 0 | 3 | 0 | 52.877 | 53.246 | 39.997 | 39.715 | 28.957 | 25.561 | 9.223 | 1 | 0 | 58.288 | 55.333 | 44.76 | 19.199 | 0 | 0 | 56.807 | 28.596 | [5 empty] | 0 | 13.162 | 5 | 3.9107 | 3.6421 | 3.5528 | 3.3333 | 0.30874 | 7.8948
2005-12-14 | 10:16 | 1 | 17.841 | 0 | 3 | 0 | 52.947 | 53.36 | 40.042 | 39.762 | 28.741 | 25.632 | 9.148 | 1 | 0 | 58.311 | 55.309 | 44.736 | 19.173 | 0 | 0 | 56.852 | 28.667 | [5 empty] | 17.841 | 13.185 | 6 | 3.9325 | 3.6628 | 3.5537 | 3.3333 | 0.3295 | 8.3789
2005-12-14 | 10:17 | 0 | 17.816 | 1 | 4 | 0 | 53.129 | 53.428 | 40.021 | 39.784 | 28.91 | 25.585 | 9.05 | 1 | 0 | 58.288 | 55.286 | 44.736 | 19.173 | 0 | 0 | 56.807 | 28.716 | [5 empty] | 0 | 13.345 | 7 | 3.961 | 3.69 | 3.5548 | 3.3333 | 0.35663 | 9.0034
2005-12-14 | 10:18 | 0 | 17.816 | 0 | 3 | 0 | 52.901 | 53.636 | 40.183 | 39.949 | 29.101 | 25.585 | 9.223 | 1 | 0 | 58.265 | 55.286 | 44.76 | 19.199 | 0 | 0 | 56.852 | 28.812 | [5 empty] | 0 | 12.952 | 8 | 3.9107 | 3.6421 | 3.5528 | 3.3333 | 0.30874 | 7.8948
2005-12-14 | 10:19 | 0 | 17.791 | 0 | 3 | 0 | 52.856 | 53.246 | 39.949 | 39.739 | 28.957 | 25.561 | 9.198 | 1 | 0 | 58.265 | 55.309 | 44.783 | 19.173 | 0 | 0 | 56.784 | 28.861 | [5 empty] | 0 | 13.117 | 9 | 3.9179 | 3.649 | 3.5531 | 3.3333 | 0.31566 | 8.0568
2005-12-14 | 10:20 | 1 | 17.849 | 0 | 3 | 0 | 53.001 | 53.297 | 40.004 | 39.863 | 28.773 | 25.497 | 9.354 | 2 | 0 | 58.317 | 55.316 | 44.813 | 19.231 | 0 | 0 | 56.859 | 28.989 | [5 empty] | 17.849 | 13.138 | 10 | 3.8725 | 3.6058 | 3.5513 | 3.3333 | 0.27248 | 7.0362
2005-12-14 | 10:21 | 0 | 17.816 | 0 | 3 | 0 | 53.108 | 53.337 | 40.138 | 39.762 | 29.511 | 25.512 | 9.296 | 1 | 0 | 58.288 | 55.263 | 44.76 | 19.173 | 0 | 0 | 56.807 | 29.101 | [5 empty] | 0 | 13.346 | 11 | 3.8894 | 3.6219 | 3.5519 | 3.3333 | 0.28853 | 7.4185
2005-12-14 | 10:22 | 0 | 17.791 | 0 | 4 | 0 | 53.176 | 53.519 | 40.021 | 39.762 | 29.56 | 25.544 | 9.256 | 1 | 0 | 58.272 | 55.316 | 44.904 | 19.256 | 0 | 0 | 56.793 | 29.182 | [5 empty] | 0 | 13.414 | 12 | 3.9011 | 3.6329 | 3.5524 | 3.3333 | 0.29961 | 7.6801
2005-12-14 | 10:23 | 0 | 17.849 | 0 | 3 | 0 | 52.887 | 53.619 | 40.028 | 39.815 | 28.918 | 25.497 | 9.379 | 1 | 0 | 58.272 | 55.27 | 44.813 | 19.231 | 0 | 0 | 56.793 | 29.278 | [5 empty] | 0 | 13.072 | 13 | 3.8652 | 3.5989 | 3.551 | 3.3333 | 0.26556 | 6.8705
2005-12-14 | 10:24 | 0 | 17.849 | 0 | 3 | 0 | 52.77 | 53.297 | 40.028 | 39.911 | 28.699 | 25.423 | 9.329 | 1 | 0 | 58.249 | 55.249 | 44.904 | 19.206 | 0 | 0 | 56.77 | 29.327 | [5 empty] | 0 | 12.859 | 14 | 3.8798 | 3.6127 | 3.5516 | 3.3333 | 0.2794 | 7.2014
2005-12-14 | 10:25 | 1 | 17.849 | 0 | 3 | 0 | 53.139 | 53.206 | 40.073 | 39.815 | 28.508 | 25.497 | 9.256 | 2 | 0 | 58.272 | 55.249 | 44.813 | 19.231 | 0 | 0 | 56.747 | 29.374 | [5 empty] | 17.849 | 13.324 | 15 | 3.9011 | 3.6329 | 3.5524 | 3.3333 | 0.29961 | 7.6801
2005-12-14 | 10:26 | 0 | 17.849 | 0 | 3 | 0 | 53.045 | 53.619 | 40.052 | 39.863 | 28.29 | 25.593 | 9.329 | 1 | 0 | 58.249 | 55.316 | 44.86 | 19.282 | 0 | 0 | 56.747 | 29.447 | [5 empty] | 0 | 13.182 | 16 | 3.8798 | 3.6127 | 3.5516 | 3.3333 | 0.2794 | 7.2014
2005-12-14 | 10:27 | 0 | 17.856 | 1 | 4 | 1 | 52.915 | 53.419 | 40.035 | 39.798 | 28.177 | 25.6 | 9.409 | 1 | 0 | 58.256 | 55.232 | 44.867 | 19.239 | 0 | 0 | 56.731 | 29.501 | [5 empty] | 0 | 13.117 | 17 | 3.8565 | 3.5906 | 3.5506 | 3.3333 | 0.25726 | 6.6707
2005-12-14 | 10:28 | 0 | 17.831 | 0 | 3 | 0 | 52.824 | 53.328 | 40.035 | 39.87 | 28.491 | 25.624 | 9.336 | 1 | 0 | 58.233 | 55.232 | 44.958 | 19.214 | 0 | 0 | 56.709 | 29.55 | [5 empty] | 0 | 12.954 | 0 | 3.8778 | 3.6108 | 3.5515 | 3.3333 | 0.27746 | 7.1552
2005-12-14 | 10:29 | 0 | 17.831 | 0 | 3 | 0 | 52.938 | 53.281 | 40.081 | 39.822 | 29.092 | 25.696 | 9.336 | 1 | 0 | 58.256 | 55.232 | 44.867 | 19.189 | 0 | 0 | 56.709 | 29.599 | [5 empty] | 0 | 13.116 | 1 | 3.8778 | 3.6108 | 3.376 | 3.1579 | 0.4529 | 11.6794
2005-12-14 | 10:30 | 1 | 17.856 | 0 | 3 | 0 | 53.076 | 53.398 | 40.105 | 39.87 | 29.236 | 25.811 | 9.356 | 1 | 0 | 58.251 | 55.204 | 44.792 | 19.234 | 0 | 0 | 56.592 | 29.616 | [5 empty] | 17.856 | 13.206 | 2 | 3.8719 | 3.6053 | 3.3758 | 3.1579 | 0.44736 | 11.554
2005-12-14 | 10:31 | 0 | 17.826 | 0 | 3 | 0 | 52.978 | 53.505 | 39.983 | 39.794 | 29.231 | 25.666 | 9.356 | 2 | 0 | 58.228 | 55.181 | 44.792 | 19.184 | 0 | 0 | 56.615 | 29.665 | [5 empty] | 0 | 13.184 | 3 | 3.8719 | 3.6053 | 3.3758 | 3.1579 | 0.44736 | 11.554
2005-12-14 | 10:32 | 0 | 17.806 | 0 | 4 | 0 | 52.985 | 53.489 | 39.916 | 39.798 | 29.405 | 25.791 | 9.386 | 1 | 0 | 58.21 | 55.209 | 44.935 | 19.264 | 0 | 0 | 56.642 | 29.744 | [5 empty] | 0 | 13.187 | 4 | 3.8632 | 3.597 | 3.3754 | 3.1579 | 0.43906 | 11.3652
2005-12-14 | 10:33 | 0 | 17.856 | 0 | 3 | 0 | 52.8 | 53.465 | 39.963 | 39.753 | 29.43 | 25.72 | 9.51 | 1 | 0 | 58.233 | 55.186 | 44.844 | 19.264 | 0 | 0 | 56.642 | 29.815 | [5 empty] | 0 | 13.047 | 5 | 3.8271 | 3.5626 | 3.374 | 3.1579 | 0.40474 | 10.5756
2005-12-14 | 10:34 | 0 | 17.831 | 0 | 3 | 0 | 52.87 | 53.281 | 40.081 | 39.916 | 29.501 | 25.889 | 9.311 | 1 | 0 | 58.301 | 55.232 | 45.049 | 19.264 | 0 | 0 | 56.62 | 29.911 | [5 empty] | 0 | 12.954 | 6 | 3.885 | 3.6177 | 3.3763 | 3.1579 | 0.45982 | 11.8357
2005-12-14 | 10:35 | 1 | 17.856 | 0 | 3 | 0 | 52.709 | 53.328 | 39.939 | 39.729 | 29.984 | 25.769 | 9.484 | 1 | 0 | 58.233 | 55.209 | 44.82 | 19.239 | 0 | 0 | 56.642 | 29.96 | [5 empty] | 17.856 | 12.98 | 7 | 3.8347 | 3.5698 | 3.3743 | 3.1579 | 0.41193 | 10.7424
2005-12-14 | 10:36 | 0 | 17.856 | 1 | 3 | 0 | 52.915 | 53.167 | 39.987 | 39.705 | 29.67 | 25.769 | 9.459 | 1 | 0 | 58.19 | 55.186 | 44.867 | 19.214 | 0 | 0 | 56.597 | 30.055 | [5 empty] | 0 | 13.21 | 8 | 3.8419 | 3.5767 | 3.3746 | 3.1579 | 0.41885 | 10.9022
2005-12-14 | 10:37 | 0 | 17.856 | 0 | 4 | 0 | 52.754 | 53.419 | 39.916 | 39.705 | 29.141 | 25.889 | 9.261 | 2 | 0 | 58.256 | 55.186 | 44.797 | 19.214 | 0 | 0 | 56.597 | 30.055 | [5 empty] | 0 | 13.049 | 9 | 3.8996 | 3.6316 | 3.3769 | 3.1579 | 0.47366 | 12.1464
2005-12-14 | 10:38 | 0 | 17.856 | 0 | 3 | 0 | 52.639 | 53.213 | 39.939 | 39.705 | 29.381 | 25.745 | 9.434 | 1 | 0 | 58.19 | 55.186 | 44.958 | 19.239 | 0 | 0 | 56.642 | 30.104 | [5 empty] | 0 | 12.934 | 10 | 3.8492 | 3.5837 | 3.3749 | 3.1579 | 0.42577 | 11.0613
2005-12-14 | 10:39 | 0 | 17.856 | 0 | 3 | 0 | 52.891 | 53.122 | 40.011 | 39.777 | 29.43 | 25.865 | 9.557 | 1 | 0 | 58.21 | 55.116 | 44.867 | 19.214 | 0 | 0 | 56.62 | 30.178 | [5 empty] | 0 | 13.114 | 11 | 3.8134 | 3.5496 | 3.3734 | 3.1579 | 0.39173 | 10.2724
2005-12-14 | 10:40 | 1 | 17.856 | 0 | 3 | 0 | 52.87 | 53.351 | 39.894 | 39.729 | 29.43 | 25.791 | 9.731 | 1 | 0 | 58.19 | 55.116 | 44.844 | 19.239 | 0 | 0 | 56.531 | 30.249 | [5 empty] | 17.856 | 13.141 | 12 | 3.7627 | 3.5015 | 3.3714 | 3.1579 | 0.34356 | 9.1307
2005-12-14 | 10:41 | 0 | 17.879 | 0 | 3 | 0 | 52.777 | 53.351 | 39.846 | 39.657 | 29.214 | 25.816 | 9.658 | 1 | 0 | 58.167 | 55.095 | 44.867 | 19.214 | 0 | 0 | 56.531 | 30.273 | [5 empty] | 0 | 13.12 | 13 | 3.784 | 3.5217 | 3.3722 | 3.1579 | 0.36377 | 9.6134
2005-12-14 | 10:42 | 0 | 17.911 | 0 | 4 | 0 | 52.74 | 53.267 | 39.853 | 39.688 | 29.486 | 26.017 | 9.814 | 1 | 0 | 58.174 | 55.146 | 45.149 | 19.395 | 0 | 0 | 56.492 | 30.33 | [5 empty] | 0 | 13.052 | 14 | 3.7386 | 3.4785 | 3.3704 | 3.1579 | 0.32059 | 8.5752
2005-12-14 | 10:43 | 0 | 17.889 | 0 | 3 | 0 | 52.784 | 53.174 | 39.784 | 39.688 | 29.92 | 25.801 | 9.64 | 1 | 0 | 58.196 | 55.146 | 44.942 | 19.297 | 0 | 0 | 56.469 | 30.376 | [5 empty] | 0 | 13.096 | 15 | 3.7892 | 3.5266 | 3.3724 | 3.1579 | 0.36875 | 9.7316
2005-12-14 | 10:44 | 0 | 17.831 | 0 | 3 | 0 | 52.733 | 53.167 | 39.753 | 39.564 | 29.744 | 25.745 | 9.51 | 2 | 0 | 58.144 | 55.095 | 44.844 | 19.264 | 0 | 0 | 56.416 | 30.394 | [5 empty] | 0 | 13.169 | 16 | 3.8271 | 3.5626 | 3.374 | 3.1579 | 0.40474 | 10.5756
2005-12-14 | 10:45 | 1 | 17.831 | 0 | 3 | 0 | 52.8 | 53.167 | 39.705 | 39.657 | 29.381 | 25.671 | 9.756 | 1 | 0 | 58.121 | 55.048 | 44.911 | 19.239 | 0 | 0 | 56.416 | 30.465 | [5 empty] | 17.831 | 13.143 | 17 | 3.7555 | 3.4945 | 3.3711 | 3.1579 | 0.33664 | 8.9642
2005-12-14 | 10:46 | 0 | 17.831 | 1 | 4 | 1 | 52.616 | 53.19 | 39.822 | 39.588 | 29.889 | 25.745 | 9.409 | 1 | 0 | 58.096 | 55.011 | 44.876 | 19.201 | 0 | 0 | 56.382 | 30.477 | [5 empty] | 0 | 13.028 | 18 | 3.8565 | 3.5906 | 3.3752 | 3.1579 | 0.43269 | 11.2199
2005-12-14 | 10:47 | 0 | 17.818 | 0 | 3 | 0 | 52.856 | 52.971 | 39.645 | 39.574 | 30.139 | 25.588 | 9.399 | 1 | 0 | 58.085 | 55.011 | 44.876 | 19.176 | 0 | 0 | 56.405 | 30.502 | [5 empty] | 0 | 13.282 | 0 | 3.8594 | 3.5934 | 3.3753 | 3.1579 | 0.43546 | 11.2831
2005-12-14 | 10:48 | 0 | 17.818 | 0 | 3 | 0 | 52.88 | 53.246 | 39.669 | 39.574 | 30.068 | 25.61 | 9.62 | 1 | 0 | 58.085 | 55.011 | 44.967 | 19.201 | 0 | 0 | 56.359 | 30.548 | [5 empty] | 0 | 13.306 | 1 | 3.7951 | 3.5322 | 3.5481 | 3.3333 | 0.19885 | 5.2397
2005-12-14 | 10:49 | 0 | 17.818 | 0 | 3 | 0 | 52.695 | 53.314 | 39.693 | 39.574 | 29.538 | 25.754 | 9.62 | 1 | 0 | 58.13 | 55.011 | 44.806 | 19.226 | 0 | 0 | 56.382 | 30.548 | [5 empty] | 0 | 13.121 | 2 | 3.7951 | 3.5322 | 3.5481 | 3.3333 | 0.19885 | 5.2397
2005-12-14 | 10:50 | 1 | 17.899 | 0 | 3 | 0 | 52.679 | 53.162 | 39.887 | 39.583 | 29.57 | 25.691 | 9.726 | 2 | 0 | 58.094 | 55.02 | 44.93 | 19.234 | 0 | 0 | 56.366 | 30.654 | [5 empty] | 17.899 | 13.096 | 3 | 3.7642 | 3.5028 | 3.5469 | 3.3333 | 0.16951 | 4.5032
2005-12-14 | 10:51 | 0 | 17.876 | 0 | 4 | 0 | 52.611 | 53.139 | 39.77 | 39.605 | 29.45 | 25.666 | 9.331 | 1 | 0 | 58.114 | 55.041 | 44.883 | 19.234 | 0 | 0 | 56.343 | 30.654 | [5 empty] | 0 | 13.006 | 4 | 3.8792 | 3.6122 | 3.5515 | 3.3333 | 0.27885 | 7.1882
2005-12-14 | 10:52 | 0 | 17.876 | 0 | 3 | 0 | 52.588 | 53.092 | 39.676 | 39.559 | 29.231 | 25.571 | 9.505 | 1 | 0 | 58.114 | 55.02 | 44.951 | 19.259 | 0 | 0 | 56.277 | 30.654 | [5 empty] | 0 | 13.029 | 5 | 3.8285 | 3.564 | 3.5495 | 3.3333 | 0.23068 | 6.0253
2005-12-14 | 10:53 | 0 | 17.851 | 0 | 3 | 0 | 52.611 | 53.001 | 39.817 | 39.605 | 29.256 | 25.62 | 9.578 | 1 | 0 | 58.071 | 54.997 | 44.883 | 19.234 | 0 | 0 | 56.323 | 30.725 | [5 empty] | 0 | 13.006 | 6 | 3.8073 | 3.5438 | 3.5486 | 3.3333 | 0.21048 | 5.5282
2005-12-14 | 10:54 | 0 | 17.851 | 0 | 3 | 0 | 52.658 | 53.048 | 39.7 | 39.652 | 29.111 | 25.521 | 9.505 | 1 | 0 | 58.071 | 54.973 | 44.883 | 19.259 | 0 | 0 | 56.389 | 30.774 | [5 empty] | 0 | 13.006 | 7 | 3.8285 | 3.564 | 3.5495 | 3.3333 | 0.23068 | 6.0253
2005-12-14 | 10:55 | 1 | 17.851 | 1 | 4 | 0 | 52.473 | 53.069 | 39.724 | 39.511 | 29.136 | 25.546 | 9.505 | 1 | 0 | 58.071 | 54.973 | 44.951 | 19.259 | 0 | 0 | 56.323 | 30.847 | [5 empty] | 17.851 | 12.962 | 8 | 3.8285 | 3.564 | 3.5495 | 3.3333 | 0.23068 | 6.0253
2005-12-14 | 10:56 | 0 | 17.851 | 0 | 3 | 0 | 52.726 | 52.978 | 39.676 | 39.559 | 29.087 | 25.546 | 9.407 | 1 | 0 | 58.048 | 54.973 | 44.998 | 19.259 | 0 | 0 | 56.366 | 30.847 | [5 empty] | 0 | 13.167 | 9 | 3.8571 | 3.5911 | 3.5506 | 3.3333 | 0.25781 | 6.684
2005-12-14 | 10:57 | 0 | 17.851 | 0 | 3 | 0 | 52.497 | 53.139 | 39.794 | 39.583 | 29.136 | 25.642 | 9.53 | 2 | 0 | 58.094 | 54.926 | 44.86 | 19.209 | 0 | 0 | 56.366 | 30.869 | [5 empty] | 0 | 12.914 | 10 | 3.8213 | 3.5571 | 3.5492 | 3.3333 | 0.22376 | 5.8557
2005-12-14 | 10:58 | 0 | 17.876 | 0 | 3 | 0 | 52.403 | 52.931 | 39.77 | 39.559 | 29.231 | 25.62 | 9.603 | 1 | 0 | 58.071 | 55.041 | 44.998 | 19.332 | 0 | 0 | 56.3 | 30.847 | [5 empty] | 0 | 12.844 | 11 | 3.8 | 3.5369 | 3.5483 | 3.3333 | 0.20356 | 5.3567
2005-12-14 | 10:59 | 0 | 17.856 | 0 | 4 | 0 | 52.525 | 52.891 | 39.657 | 39.564 | 29.094 | 25.624 | 9.585 | 1 | 0 | 58.053 | 54.978 | 45.002 | 19.264 | 0 | 0 | 56.259 | 30.899 | [5 empty] | 0 | 12.961 | 12 | 3.8052 | 3.5419 | 3.5485 | 3.3333 | 0.20854 | 5.4803
2005-12-14 | 11:00 | 1 | 17.851 | 0 | 3 | 0 | 52.541 | 52.91 | 39.605 | 39.559 | 29.087 | 25.571 | 9.53 | 1 | 0 | 58.025 | 54.926 | 44.907 | 19.259 | 0 | 0 | 56.188 | 30.918 | [5 empty] | 17.851 | 12.982 | 13 | 3.8213 | 3.5571 | 3.5492 | 3.3333 | 0.22376 | 5.8557
2005-12-14 | 11:01 | 0 | 17.881 | 0 | 3 | 0 | 52.639 | 53.143 | 39.612 | 39.588 | 29.141 | 25.504 | 9.633 | 1 | 0 | 58.03 | 54.91 | 44.958 | 19.264 | 0 | 0 | 56.193 | 30.972 | [5 empty] | 0 | 13.051 | 14 | 3.7913 | 3.5286 | 3.548 | 3.3333 | 0.19525 | 5.15
2005-12-14 | 11:02 | 0 | 17.881 | 0 | 3 | 0 | 52.548 | 53.052 | 39.657 | 39.447 | 29.359 | 25.6 | 9.708 | 1 | 0 | 58.053 | 54.91 | 45.049 | 19.289 | 0 | 0 | 56.209 | 30.967 | [5 empty] | 0 | 13.101 | 15 | 3.7694 | 3.5078 | 3.5471 | 3.3333 | 0.17449 | 4.6291
2005-12-14 | 11:03 | 0 | 17.851 | 0 | 4 | 0 | 52.726 | 53.048 | 39.724 | 39.37 | 29.739 | 25.497 | 9.505 | 2 | 0 | 58.025 | 54.859 | 44.907 | 19.234 | 0 | 0 | 56.209 | 31.038 | [5 empty] | 0 | 13.356 | 16 | 3.8285 | 3.564 | 3.5495 | 3.3333 | 0.23068 | 6.0253
2005-12-14 | 11:04 | 0 | 17.851 | 0 | 3 | 1 | 52.658 | 53.162 | 39.559 | 39.511 | 29.786 | 25.497 | 9.603 | 1 | 0 | 57.982 | 54.835 | 44.93 | 19.234 | 0 | 0 | 56.165 | 31.038 | [5 empty] | 0 | 13.147 | 17 | 3.8 | 3.5369 | 3.5483 | 3.3333 | 0.20356 | 5.3567
2005-12-14 | 11:05 | 1 | 17.881 | 1 | 3 | 0 | 52.686 | 53.143 | 39.681 | 39.471 | 29.214 | 25.624 | 9.608 | 1 | 0 | 58.009 | 54.863 | 44.958 | 19.289 | 0 | 0 | 56.17 | 31.092 | [5 empty] | 17.881 | 13.215 | 0 | 3.7986 | 3.5355 | 3.5483 | 3.3333 | 0.20217 | 5.3224
2005-12-14 | 11:06 | 0 | 17.881 | 0 | 3 | 0 | 52.455 | 53.12 | 39.612 | 39.447 | 28.682 | 25.575 | 9.708 | 1 | 0 | 58.121 | 55.001 | 45.026 | 19.412 | 0 | 0 | 56.17 | 31.068 | [5 empty] | 0 | 13.008 | 1 | 3.7694 | 3.5078 | 3.5471 | 3.3333 | 0.17449 | 4.6291
2005-12-14 | 11:07 | 0 | 17.866 | 0 | 4 | 0 | 52.441 | 52.945 | 39.619 | 39.574 | 29.079 | 25.585 | 9.618 | 1 | 0 | 57.996 | 54.896 | 44.965 | 19.299 | 0 | 0 | 56.179 | 31.102 | [5 empty] | 0 | 12.867 | 2 | 3.7956 | 3.5327 | 3.5481 | 3.3333 | 0.1994 | 5.2535
2005-12-14 | 11:08 | 0 | 17.891 | 0 | 3 | 0 | 52.35 | 52.831 | 39.619 | 39.502 | 28.861 | 25.656 | 9.668 | 1 | 0 | 58.039 | 54.873 | 44.944 | 19.274 | 0 | 0 | 56.156 | 31.078 | [5 empty] | 0 | 12.848 | 3 | 3.7811 | 3.5189 | 3.5476 | 3.3333 | 0.18556 | 4.9077
2005-12-14 | 11:09 | 0 | 17.914 | 0 | 3 | 0 | 52.602 | 52.924 | 39.691 | 39.597 | 28.596 | 25.681 | 9.965 | 1 | 0 | 57.973 | 54.826 | 45.082 | 19.224 | 0 | 0 | 56.065 | 31.127 | [5 empty] | 0 | 13.005 | 4 | 3.6946 | 3.4367 | 3.544 | 3.3333 | 0.10335 | 2.7975
2005-12-14 | 11:10 | 1 | 17.866 | 0 | 3 | 0 | 52.625 | 53.015 | 39.691 | 39.48 | 29.126 | 25.585 | 9.841 | 2 | 0 | 57.973 | 54.803 | 45.082 | 19.274 | 0 | 0 | 56.086 | 31.173 | [5 empty] | 17.866 | 13.145 | 5 | 3.7307 | 3.471 | 3.5455 | 3.3333 | 0.13768 | 3.6904
2005-12-14 | 11:11 | 0 | 17.891 | 0 | 3 | 0 | 52.924 | 53.129 | 39.597 | 39.643 | 29.391 | 25.561 | 9.593 | 1 | 0 | 57.95 | 54.826 | 44.988 | 19.299 | 0 | 0 | 56.133 | 31.198 | [5 empty] | 0 | 13.281 | 6 | 3.8029 | 3.5397 | 3.5484 | 3.3333 | 0.20632 | 5.4254
2005-12-14 | 11:12 | 0 | 17.921 | 0 | 4 | 0 | 52.721 | 53.386 | 39.743 | 39.602 | 29.276 | 25.664 | 9.796 | 1 | 0 | 58 | 54.854 | 45.131 | 19.329 | 0 | 0 | 56.161 | 31.252 | [5 empty] | 0 | 13.119 | 7 | 3.7438 | 3.4835 | 3.546 | 3.3333 | 0.15013 | 4.0102
2005-12-14 | 11:13 | 0 | 17.891 | 0 | 3 | 0 | 52.602 | 53.153 | 39.691 | 39.526 | 29.006 | 25.656 | 9.841 | 1 | 0 | 57.95 | 54.803 | 45.058 | 19.274 | 0 | 0 | 56.156 | 31.222 | [5 empty] | 0 | 13.076 | 8 | 3.7307 | 3.471 | 3.5455 | 3.3333 | 0.13768 | 3.6904
2005-12-14 | 11:14 | 0 | 17.921 | 1 | 3 | 0 | 52.791 | 53.157 | 39.696 | 39.554 | 29.084 | 25.784 | 9.847 | 1 | 0 | 58 | 54.854 | 45.086 | 19.402 | 0 | 0 | 56.273 | 31.301 | [5 empty] | 0 | 13.237 | 9 | 3.729 | 3.4694 | 3.5454 | 3.3333 | 0.13602 | 3.6476
2005-12-14 | 11:15 | 1 | 17.944 | 0 | 3 | 0 | 52.929 | 53.295 | 39.813 | 39.554 | 28.866 | 25.784 | 9.897 | 1 | 0 | 58 | 54.807 | 44.993 | 19.279 | 0 | 0 | 56.184 | 31.323 | [5 empty] | 17.944 | 13.375 | 10 | 3.7144 | 3.4555 | 3.5448 | 3.3333 | 0.12218 | 3.2893
2005-12-14 | 11:16 | 0 | 17.921 | 0 | 3 | 0 | 52.973 | 53.363 | 39.672 | 39.672 | 28.915 | 25.71 | 10.02 | 2 | 0 | 57.932 | 54.831 | 44.993 | 19.304 | 0 | 0 | 56.093 | 31.323 | [5 empty] | 0 | 13.301 | 11 | 3.6786 | 3.4215 | 3.5434 | 3.3333 | 0.088131 | 2.3958
2005-12-14 | 11:17 | 0 | 17.914 | 0 | 4 | 0 | 52.693 | 53.314 | 39.691 | 39.48 | 29.246 | 25.754 | 10.138 | 1 | 0 | 57.927 | 54.735 | 45.082 | 19.274 | 0 | 0 | 56.11 | 31.294 | [5 empty] | 0 | 13.213 | 12 | 3.6442 | 3.3888 | 3.542 | 3.3333 | 0.055468 | 1.5221
2005-12-14 | 11:18 | 0 | 17.891 | 0 | 3 | 0 | 52.555 | 53.153 | 39.597 | 39.48 | 29.079 | 25.656 | 10.309 | 1 | 0 | 57.927 | 54.779 | 45.012 | 19.299 | 0 | 0 | 56.086 | 31.318 | [5 empty] | 0 | 13.075 | 13 | 3.5944 | 3.3415 | 3.54 | 3.3333 | 0.0081355 | 0.22634
2005-12-14 | 11:19 | 0 | 17.866 | 0 | 3 | 0 | 52.763 | 53.062 | 39.739 | 39.55 | 29.44 | 25.656 | 10.261 | 1 | 0 | 57.927 | 54.735 | 45.035 | 19.274 | 0 | 0 | 56.042 | 31.367 | [5 empty] | 0 | 13.213 | 14 | 3.6084 | 3.3548 | 3.5406 | 3.3333 | 0.021422 | 0.59367
2005-12-14 | 11:20 | 1 | 17.891 | 0 | 3 | 0 | 52.649 | 53.199 | 39.691 | 39.574 | 29.609 | 25.656 | 10.161 | 1 | 0 | 57.904 | 54.735 | 45.082 | 19.249 | 0 | 0 | 56.065 | 31.416 | [5 empty] | 17.891 | 13.075 | 15 | 3.6375 | 3.3824 | 3.5417 | 3.3333 | 0.049102 | 1.3499
2005-12-14 | 11:21 | 0 | 17.921 | 0 | 3 | 0 | 52.859 | 53.111 | 39.767 | 39.672 | 29.565 | 25.759 | 10.068 | 1 | 0 | 57.955 | 54.763 | 44.993 | 19.329 | 0 | 0 | 56.138 | 31.421 | [5 empty] | 0 | 13.187 | 16 | 3.6646 | 3.4082 | 3.5428 | 3.3333 | 0.074844 | 2.0424
2005-12-14 | 11:22 | 0 | 17.944 | 0 | 3 | 1 | 52.768 | 53.318 | 39.837 | 39.648 | 29.204 | 25.759 | 10.168 | 2 | 0 | 57.909 | 54.74 | 45.04 | 19.427 | 0 | 0 | 56.07 | 31.566 | [5 empty] | 0 | 13.12 | 17 | 3.6355 | 3.3805 | 3.5417 | 3.3333 | 0.047164 | 1.2973
2005-12-14 | 11:23 | 0 | 17.921 | 0 | 4 | 0 | 52.7 | 53.248 | 39.789 | 39.648 | 29.251 | 25.686 | 10.216 | 1 | 0 | 57.888 | 54.74 | 44.972 | 19.329 | 0 | 0 | 56 | 31.468 | [5 empty] | 0 | 13.052 | 0 | 3.6215 | 3.3672 | 3.5411 | 3.3333 | 0.033878 | 0.93546
2005-12-14 | 11:24 | 0 | 17.896 | 1 | 3 | 0 | 53.111 | 53.204 | 39.767 | 39.813 | 29.204 | 25.686 | 10.191 | 1 | 0 | 57.888 | 54.74 | 45.016 | 19.329 | 0 | 0 | 55.977 | 31.446 | [5 empty] | 0 | 13.298 | 1 | 3.6288 | 3.3741 | 3.3659 | 3.1579 | 0.21624 | 5.9589
2005-12-14 | 11:25 | 1 | 17.896 | 0 | 3 | 0 | 52.996 | 53.57 | 39.837 | 39.743 | 29.999 | 25.784 | 10.168 | 1 | 0 | 57.909 | 54.716 | 45.086 | 19.352 | 0 | 0 | 56 | 31.468 | [5 empty] | 17.896 | 13.253 | 2 | 3.6355 | 3.3805 | 3.3662 | 3.1579 | 0.2226 | 6.1231
2005-12-14 | 11:26 | 0 | 17.921 | 0 | 3 | 0 | 52.791 | 53.433 | 39.789 | 39.696 | 29.638 | 25.686 | 9.97 | 1 | 0 | 57.866 | 54.693 | 44.949 | 19.344 | 0 | 0 | 56.061 | 31.531 | [5 empty] | 0 | 13.095 | 3 | 3.6931 | 3.4353 | 3.3685 | 3.1579 | 0.27741 | 7.5115
2005-12-14 | 11:27 | 0 | 18.009 | 0 | 3 | 0 | 52.919 | 53.309 | 39.806 | 39.71 | 29.533 | 25.75 | 10.133 | 1 | 0 | 57.902 | 54.709 | 45.054 | 19.344 | 0 | 0 | 56.037 | 31.531 | [5 empty] | 0 | 13.209 | 4 | 3.6457 | 3.3902 | 3.3666 | 3.1579 | 0.23229 | 6.3717
2005-12-14 | 11:28 | 0 | 17.954 | 0 | 3 | 0 | 52.982 | 53.349 | 39.679 | 39.679 | 29.67 | 25.767 | 10.002 | 1 | 0 | 57.872 | 54.679 | 44.979 | 19.337 | 0 | 0 | 55.963 | 31.499 | [5 empty] | 0 | 13.303 | 5 | 3.6838 | 3.4264 | 3.3682 | 3.1579 | 0.26855 | 7.29
2005-12-14 | 11:29 | 0 | 17.954 | 0 | 3 | 0 | 53.234 | 53.486 | 39.798 | 39.798 | 30.08 | 25.718 | 10.028 | 2 | 0 | 57.895 | 54.679 | 44.979 | 19.312 | 0 | 0 | 55.963 | 31.549 | [5 empty] | 0 | 13.436 | 6 | 3.6762 | 3.4192 | 3.3679 | 3.1579 | 0.26135 | 7.1093
2005-12-14 | 11:30 | 1 | 17.962 | 0 | 3 | 0 | 53.288 | 53.699 | 39.806 | 39.688 | 30.256 | 25.605 | 10.06 | 1 | 0 | 57.902 | 54.686 | 45.033 | 19.344 | 0 | 0 | 56.084 | 31.629 | [5 empty] | 17.962 | 13.6 | 7 | 3.6669 | 3.4104 | 3.3675 | 3.1579 | 0.2525 | 6.8858
2005-12-14 | 11:31 | 0 | 17.929 | 0 | 4 | 0 | 53.12 | 53.647 | 39.844 | 39.727 | 30.416 | 25.816 | 9.904 | 1 | 0 | 57.895 | 54.632 | 45.047 | 19.312 | 0 | 0 | 55.916 | 31.573 | [5 empty] | 0 | 13.393 | 8 | 3.7124 | 3.4536 | 3.3693 | 3.1579 | 0.29568 | 7.9647
2005-12-14 | 11:32 | 0 | 17.987 | 0 | 3 | 0 | 53.171 | 53.608 | 39.851 | 39.851 | 30.014 | 25.654 | 9.937 | 1 | 0 | 57.856 | 54.639 | 45.1 | 19.37 | 0 | 0 | 55.993 | 31.629 | [5 empty] | 0 | 13.32 | 9 | 3.7027 | 3.4444 | 3.3689 | 3.1579 | 0.28654 | 7.7387
2005-12-14 | 11:33 | 0 | 17.962 | 1 | 3 | 0 | 53.356 | 53.608 | 39.829 | 39.829 | 29.869 | 25.872 | 9.937 | 1 | 0 | 57.879 | 54.663 | 45.033 | 19.344 | 0 | 0 | 55.97 | 31.58 | [5 empty] | 0 | 13.527 | 10 | 3.7027 | 3.4444 | 3.3689 | 3.1579 | 0.28654 | 7.7387
2005-12-14 | 11:34 | 0 | 17.937 | 0 | 3 | 0 | 53.265 | 53.837 | 39.899 | 39.734 | 29.557 | 25.629 | 9.862 | 1 | 0 | 57.856 | 54.639 | 45.147 | 19.319 | 0 | 0 | 55.946 | 31.651 | [5 empty] | 0 | 13.531 | 11 | 3.7246 | 3.4652 | 3.3698 | 3.1579 | 0.3073 | 8.2507
2005-12-14 | 11:35 | 1 | 17.937 | 0 | 3 | 0 | 53.356 | 53.699 | 39.806 | 39.782 | 29.268 | 25.654 | 9.985 | 1 | 0 | 57.834 | 54.616 | 45.077 | 19.344 | 0 | 0 | 55.97 | 31.676 | [5 empty] | 17.937 | 13.574 | 12 | 3.6888 | 3.4312 | 3.3684 | 3.1579 | 0.27326 | 7.4078
2005-12-14 | 11:36 | 0 | 17.962 | 0 | 3 | 0 | 53.288 | 53.816 | 39.829 | 39.758 | 29.123 | 25.727 | 9.912 | 2 | 0 | 57.834 | 54.616 | 45.191 | 19.319 | 0 | 0 | 55.97 | 31.701 | [5 empty] | 0 | 13.53 | 13 | 3.71 | 3.4514 | 3.3692 | 3.1579 | 0.29346 | 7.91
2005-12-14 | 11:37 | 0 | 17.937 | 0 | 3 | 0 | 53.356 | 53.769 | 39.851 | 39.806 | 29.749 | 25.774 | 9.738 | 1 | 0 | 57.834 | 54.616 | 45.124 | 19.319 | 0 | 0 | 55.946 | 31.725 | [5 empty] | 0 | 13.55 | 14 | 3.7607 | 3.4995 | 3.3713 | 3.1579 | 0.34163 | 9.0841
2005-12-14 | 11:38 | 0 | 17.937 | 0 | 3 | 0 | 53.034 | 53.745 | 39.851 | 39.829 | 29.315 | 25.727 | 9.887 | 1 | 0 | 57.834 | 54.595 | 45.054 | 19.344 | 0 | 0 | 55.946 | 31.725 | [5 empty] | 0 | 13.205 | 15 | 3.7173 | 3.4583 | 3.3695 | 3.1579 | 0.30038 | 8.0807
2005-12-14 | 11:39 | 0 | 17.937 | 0 | 3 | 0 | 53.104 | 53.47 | 39.923 | 39.829 | 29.028 | 25.727 | 9.887 | 1 | 0 | 57.79 | 54.572 | 45.1 | 19.319 | 0 | 0 | 55.832 | 31.725 | [5 empty] | 0 | 13.275 | 16 | 3.7173 | 3.4583 | 3.3695 | 3.1579 | 0.30038 | 8.0807
2005-12-14 | 11:40 | 1 | 17.992 | 0 | 4 | 0 | 53.316 | 53.568 | 39.951 | 39.88 | 29.202 | 25.757 | 9.844 | 1 | 0 | 57.861 | 54.6 | 45.175 | 19.349 | 0 | 0 | 55.792 | 31.779 | [5 empty] | 17.992 | 13.436 | 17 | 3.7298 | 3.4702 | 3.37 | 3.1579 | 0.31229 | 8.3727
2005-12-14 | 11:41 | 0 | 17.992 | 0 | 3 | 1 | 53.451 | 53.75 | 39.951 | 39.904 | 29.128 | 25.803 | 9.992 | 1 | 0 | 57.818 | 54.691 | 45.313 | 19.375 | 0 | 0 | 55.837 | 31.804 | [5 empty] | 0 | 13.547 | 18 | 3.6867 | 3.4292 | 3.3683 | 3.1579 | 0.27132 | 7.3594
2005-12-14 | 11:42 | 0 | 17.962 | 0 | 3 | 0 | 53.218 | 53.907 | 39.971 | 39.829 | 29.219 | 25.678 | 9.887 | 1 | 0 | 57.834 | 54.525 | 45.054 | 19.294 | 0 | 0 | 55.832 | 31.75 | [5 empty] | 0 | 13.389 | 0 | 3.7173 | 3.4583 | 3.3695 | 3.1579 | 0.30038 | 8.0807
2005-12-14 | 11:43 | 0 | 17.992 | 1 | 3 | 0 | 53.246 | 53.727 | 40.021 | 39.928 | 29.153 | 25.659 | 9.892 | 2 | 0 | 57.818 | 54.553 | 45.082 | 19.349 | 0 | 0 | 55.907 | 31.804 | [5 empty] | 0 | 13.318 | 1 | 3.7158 | 3.4569 | 3.5449 | 3.3333 | 0.12356 | 3.3252
2005-12-14 | 11:44 | 0 | 17.962 | 0 | 3 | 0 | 53.356 | 53.654 | 39.875 | 39.899 | 28.905 | 25.654 | 9.814 | 1 | 0 | 57.767 | 54.502 | 45.1 | 19.344 | 0 | 0 | 55.879 | 31.796 | [5 empty] | 0 | 13.457 | 2 | 3.7386 | 3.4785 | 3.5458 | 3.3333 | 0.14515 | 3.8825
2005-12-14 | 11:45 | 1 | 17.992 | 0 | 3 | 0 | 53.178 | 53.797 | 39.951 | 39.999 | 28.888 | 25.924 | 9.942 | 1 | 0 | 57.84 | 54.53 | 45.082 | 19.375 | 0 | 0 | 55.883 | 31.779 | [5 empty] | 17.992 | 13.179 | 3 | 3.7013 | 3.4431 | 3.5443 | 3.3333 | 0.10972 | 2.9644
2005-12-14 | 11:46 | 0 | 17.992 | 0 | 3 | 0 | 53.384 | 53.706 | 39.904 | 39.904 | 28.815 | 25.853 | 9.917 | 1 | 0 | 57.795 | 54.509 | 45.154 | 19.375 | 0 | 0 | 55.816 | 31.828 | [5 empty] | 0 | 13.48 | 4 | 3.7086 | 3.45 | 3.5446 | 3.3333 | 0.11664 | 3.1452
2005-12-14 | 11:47 | 0 | 18.004 | 0 | 3 | 0 | 53.535 | 53.855 | 39.942 | 39.963 | 29.214 | 25.84 | 10.078 | 1 | 0 | 57.786 | 54.497 | 45.142 | 19.362 | 0 | 0 | 55.804 | 31.887 | [5 empty] | 0 | 13.572 | 5 | 3.6617 | 3.4054 | 3.5427 | 3.3333 | 0.072076 | 1.9684
2005-12-14 | 11:48 | 0 | 18.004 | 0 | 3 | 0 | 53.146 | 53.902 | 39.987 | 39.822 | 29.815 | 25.914 | 10.028 | 1 | 0 | 57.786 | 54.497 | 45.21 | 19.337 | 0 | 0 | 55.804 | 31.887 | [5 empty] | 0 | 13.324 | 6 | 3.6762 | 3.4192 | 3.5433 | 3.3333 | 0.085916 | 2.3371
2005-12-14 | 11:49 | 0 | 18.014 | 0 | 4 | 0 | 53.178 | 53.612 | 39.928 | 39.904 | 29.754 | 25.948 | 10.113 | 1 | 0 | 57.863 | 54.553 | 45.152 | 19.422 | 0 | 0 | 55.837 | 31.921 | [5 empty] | 0 | 13.274 | 7 | 3.6515 | 3.3957 | 3.5423 | 3.3333 | 0.062388 | 1.7086
2005-12-14 | 11:50 | 1 | 18.04 | 0 | 3 | 0 | 53.085 | 53.591 | 39.928 | 39.88 | 29.658 | 25.924 | 9.99 | 2 | 0 | 57.818 | 54.53 | 45.198 | 19.372 | 0 | 0 | 55.837 | 31.921 | [5 empty] | 18.04 | 13.205 | 8 | 3.6873 | 3.4298 | 3.5438 | 3.3333 | 0.096435 | 2.6153
2005-12-14 | 11:51 | 0 | 18.004 | 0 | 3 | 0 | 53.304 | 53.489 | 39.918 | 39.87 | 29.31 | 25.96 | 9.879 | 1 | 0 | 57.763 | 54.476 | 45.142 | 19.362 | 0 | 0 | 55.783 | 31.936 | [5 empty] | 0 | 13.434 | 9 | 3.7196 | 3.4605 | 3.5451 | 3.3333 | 0.12716 | 3.4186
2005-12-14 | 11:52 | 0 | 18.004 | 1 | 3 | 0 | 53.146 | 53.717 | 39.918 | 39.87 | 28.974 | 26.034 | 10.103 | 1 | 0 | 57.786 | 54.476 | 45.049 | 19.337 | 0 | 0 | 55.76 | 31.911 | [5 empty] | 0 | 13.276 | 10 | 3.6544 | 3.3985 | 3.5424 | 3.3333 | 0.065156 | 1.783
2005-12-14 | 11:53 | 0 | 18.004 | 0 | 3 | 0 | 53.146 | 53.603 | 39.987 | 39.801 | 28.78 | 25.96 | 10.151 | 1 | 0 | 57.786 | 54.453 | 45.096 | 19.337 | 0 | 0 | 55.76 | 31.887 | [5 empty] | 0 | 13.345 | 11 | 3.6404 | 3.3852 | 3.5419 | 3.3333 | 0.05187 | 1.4248
2005-12-14 | 11:54 | 0 | 18.014 | 0 | 3 | 0 | 53.199 | 53.659 | 40.021 | 39.904 | 28.984 | 26.068 | 10.113 | 1 | 0 | 57.795 | 54.509 | 45.128 | 19.372 | 0 | 0 | 55.746 | 31.899 | [5 empty] | 0 | 13.295 | 12 | 3.6515 | 3.3957 | 3.5423 | 3.3333 | 0.062388 | 1.7086
2005-12-14 | 11:55 | 1 | 18.004 | 0 | 3 | 0 | 52.985 | 53.559 | 39.942 | 39.987 | 28.829 | 25.96 | 9.831 | 1 | 0 | 57.74 | 54.429 | 45.187 | 19.362 | 0 | 0 | 55.713 | 31.911 | [5 empty] | 18.004 | 12.998 | 13 | 3.7336 | 3.4738 | 3.5456 | 3.3333 | 0.14045 | 3.7617
2005-12-14 | 11:56 | 0 | 18.004 | 0 | 3 | 0 | 53.374 | 53.421 | 39.894 | 40.011 | 28.851 | 25.96 | 9.756 | 1 | 0 | 57.72 | 54.406 | 45.166 | 19.337 | 0 | 0 | 55.69 | 31.887 | [5 empty] | 0 | 13.363 | 14 | 3.7555 | 3.4945 | 3.5465 | 3.3333 | 0.16121 | 4.2926
2005-12-14 | 11:57 | 0 | 18.04 | 0 | 3 | 0 | 53.475 | 53.82 | 39.997 | 39.834 | 28.741 | 26.093 | 9.741 | 1 | 0 | 57.751 | 54.462 | 45.175 | 19.473 | 0 | 0 | 55.816 | 31.97 | [5 empty] | 0 | 13.641 | 15 | 3.7598 | 3.4987 | 3.5467 | 3.3333 | 0.16536 | 4.398
2005-12-14 | 11:58 | 0 | 18.004 | 0 | 3 | 0 | 53.237 | 53.832 | 39.846 | 39.822 | 28.491 | 26.081 | 9.658 | 1 | 0 | 57.72 | 54.429 | 45.119 | 19.337 | 0 | 0 | 55.736 | 31.816 | [5 empty] | 0 | 13.415 | 16 | 3.784 | 3.5217 | 3.5477 | 3.3333 | 0.18833 | 4.9771
2005-12-14 | 11:59 | 0 | 17.979 | 0 | 4 | 1 | 52.915 | 53.65 | 39.942 | 39.801 | 28.275 | 26.034 | 9.731 | 2 | 0 | 57.72 | 54.406 | 45.233 | 19.337 | 0 | 0 | 55.713 | 31.84 | [5 empty] | 0 | 13.114 | 17 | 3.7627 | 3.5015 | 3.5468 | 3.3333 | 0.16813 | 4.4682
2005-12-14 | 12:00 | 1 | 18.04 | 0 | 3 | 0 | 52.88 | 53.384 | 39.928 | 39.975 | 28.741 | 26.044 | 9.741 | 1 | 0 | 57.729 | 54.439 | 45.128 | 19.372 | 0 | 0 | 55.722 | 31.875 | [5 empty] | 18.04 | 12.905 | 0 | 3.7598 | 3.4987 | 3.5467 | 3.3333 | 0.16536 | 4.398
2005-12-14 | 12:01 | 0 | 18.04 | 0 | 3 | 0 | 53.017 | 53.384 | 39.951 | 39.81 | 28.405 | 26.044 | 9.766 | 1 | 0 | 57.729 | 54.415 | 45.128 | 19.397 | 0 | 0 | 55.746 | 31.875 | [5 empty] | 0 | 13.207 | 1 | 3.7525 | 3.4918 | 3.371 | 3.1579 | 0.33388 | 8.8973
2005-12-14 | 12:02 | 0 | 18.04 | 1 | 3 | 0 | 53.064 | 53.498 | 39.856 | 39.904 | 27.947 | 26.115 | 9.867 | 1 | 0 | 57.706 | 54.415 | 45.105 | 19.397 | 0 | 0 | 55.678 | 31.875 | [5 empty] | 0 | 13.16 | 2 | 3.7231 | 3.4638 | 3.3698 | 3.1579 | 0.30592 | 8.2167
2005-12-14 | 12:03 | 0 | 18.03 | 0 | 3 | 0 | 53.099 | 53.442 | 39.87 | 39.87 | 27.937 | 25.985 | 9.904 | 1 | 0 | 57.651 | 54.338 | 45.119 | 19.337 | 0 | 0 | 55.69 | 31.887 | [5 empty] | 0 | 13.229 | 3 | 3.7124 | 3.4536 | 3.3693 | 3.1579 | 0.29568 | 7.9647
2005-12-14 | 12:04 | 0 | 18.04 | 0 | 3 | 0 | 53.085 | 53.521 | 39.928 | 39.81 | 28.356 | 25.995 | 9.816 | 1 | 0 | 57.683 | 54.371 | 45.152 | 19.347 | 0 | 0 | 55.655 | 31.921 | [5 empty] | 0 | 13.275 | 4 | 3.738 | 3.4779 | 3.3704 | 3.1579 | 0.32004 | 8.5617
2005-12-14 | 12:05 | 1 | 18.04 | 0 | 3 | 0 | 53.384 | 53.475 | 40.021 | 39.856 | 28.43 | 26.115 | 9.643 | 1 | 0 | 57.729 | 54.371 | 45.219 | 19.372 | 0 | 0 | 55.585 | 32.066 | [5 empty] | 18.04 | 13.528 | 5 | 3.7884 | 3.5258 | 3.3724 | 3.1579 | 0.36792 | 9.7119
2005-12-14 | 12:06 | 0 | 18.014 | 0 | 3 | 0 | 53.568 | 53.797 | 39.786 | 39.856 | 28.356 | 26.068 | 9.889 | 1 | 0 | 57.66 | 54.392 | 45.208 | 19.359 | 0 | 0 | 55.573 | 32.005 | [5 empty] | 0 | 13.712 | 6 | 3.7167 | 3.4577 | 3.3695 | 3.1579 | 0.29983 | 8.0671
2005-12-14 | 12:07 | 0 | 18.02 | 0 | 3 | 0 | 53.386 | 53.937 | 39.837 | 39.789 | 28.817 | 26.049 | 9.698 | 2 | 0 | 57.685 | 54.35 | 45.131 | 19.327 | 0 | 0 | 55.496 | 31.951 | [5 empty] | 0 | 13.597 | 7 | 3.7723 | 3.5106 | 3.3718 | 3.1579 | 0.3527 | 9.3496
2005-12-14 | 12:08 | 0 | 18.02 | 0 | 4 | 0 | 53.181 | 53.799 | 39.861 | 39.789 | 28.672 | 26.095 | 9.847 | 1 | 0 | 57.64 | 54.303 | 45.154 | 19.327 | 0 | 0 | 55.564 | 31.973 | [5 empty] | 0 | 13.392 | 8 | 3.729 | 3.4694 | 3.37 | 3.1579 | 0.31146 | 8.3524
2005-12-14 | 12:09 | 0 | 18.02 | 0 | 3 | 0 | 53.225 | 53.638 | 39.837 | 39.743 | 28.721 | 25.975 | 9.673 | 1 | 0 | 57.685 | 54.303 | 45.086 | 19.304 | 0 | 0 | 55.587 | 31.926 | [5 empty] | 0 | 13.482 | 9 | 3.7796 | 3.5175 | 3.3721 | 3.1579 | 0.35962 | 9.5147
2005-12-14 | 12:10 | 1 | 18.077 | 0 | 3 | 0 | 53.213 | 53.694 | 39.822 | 39.846 | 28.42 | 25.985 | 9.806 | 1 | 0 | 57.694 | 54.336 | 45.14 | 19.387 | 0 | 0 | 55.529 | 31.911 | [5 empty] | 18.077 | 13.367 | 10 | 3.7409 | 3.4807 | 3.3705 | 3.1579 | 0.3228 | 8.6291
2005-12-14 | 12:11 | 0 | 17.994 | 1 | 3 | 0 | 53.134 | 53.615 | 39.789 | 39.719 | 29.371 | 25.904 | 9.847 | 1 | 0 | 57.64 | 54.303 | 45.177 | 19.377 | 0 | 0 | 55.564 | 31.877 | [5 empty] | 0 | 13.415 | 11 | 3.729 | 3.4694 | 3.37 | 3.1579 | 0.31146 | 8.3524
2005-12-14 | 12:12 | 0 | 18.055 | 0 | 3 | 0 | 53.304 | 53.58 | 39.822 | 39.798 | 29.239 | 25.985 | 9.633 | 1 | 0 | 57.649 | 54.289 | 45.163 | 19.362 | 0 | 0 | 55.596 | 31.96 | [5 empty] | 0 | 13.506 | 12 | 3.7913 | 3.5286 | 3.3725 | 3.1579 | 0.37069 | 9.7775
2005-12-14 | 12:13 | 0 | 18.055 | 0 | 3 | 0 | 53.395 | 53.741 | 39.918 | 39.894 | 29.094 | 25.938 | 9.806 | 1 | 0 | 57.649 | 54.289 | 45.257 | 19.387 | 0 | 0 | 55.505 | 31.96 | [5 empty] | 0 | 13.501 | 13 | 3.7409 | 3.4807 | 3.3705 | 3.1579 | 0.3228 | 8.6291
2005-12-14 | 12:14 | 0 | 18.055 | 0 | 3 | 0 | 53.099 | 53.762 | 39.87 | 39.894 | 28.949 | 26.083 | 9.904 | 2 | 0 | 57.649 | 54.313 | 45.119 | 19.387 | 0 | 0 | 55.529 | 31.936 | [5 empty] | 0 | 13.205 | 14 | 3.7124 | 3.4536 | 3.3693 | 3.1579 | 0.29568 | 7.9647
2005-12-14 | 12:15 | 1 | 18.02 | 0 | 3 | 0 | 53.318 | 53.547 | 39.93 | 39.813 | 29.614 | 25.926 | 9.771 | 1 | 0 | 57.596 | 54.257 | 45.086 | 19.352 | 0 | 0 | 55.496 | 31.926 | [5 empty] | 18.02 | 13.505 | 15 | 3.7511 | 3.4904 | 3.3709 | 3.1579 | 0.33249 | 8.8639
2005-12-14 | 12:16 | 0 | 17.994 | 0 | 3 | 0 | 53.752 | 53.799 | 39.978 | 39.789 | 29.3 | 25.855 | 9.723 | 1 | 0 | 57.573 | 54.236 | 45.154 | 19.352 | 0 | 0 | 55.473 | 31.926 | [5 empty] | 0 | 13.963 | 16 | 3.7651 | 3.5037 | 3.3715 | 3.1579 | 0.34578 | 9.1839
2005-12-14 | 12:17 | 0 | 17.994 | 0 | 3 | 0 | 53.846 | 54.166 | 39.884 | 39.954 | 28.986 | 25.951 | 9.796 | 1 | 0 | 57.573 | 54.236 | 45.201 | 19.327 | 0 | 0 | 55.426 | 31.973 | [5 empty] | 0 | 13.892 | 17 | 3.7438 | 3.4835 | 3.3706 | 3.1579 | 0.32557 | 8.6963
2005-12-14 | 12:18 | 0 | 18.055 | 0 | 4 | 1 | 53.603 | 54.245 | 39.894 | 39.918 | 28.78 | 25.938 | 9.806 | 1 | 0 | 57.583 | 54.245 | 45.163 | 19.362 | 0 | 0 | 55.459 | 31.985 | [5 empty] | 0 | 13.685 | 18 | 3.7409 | 3.4807 | 3.3705 | 3.1579 | 0.3228 | 8.6291
2005-12-14 | 12:19 | 0 | 18.03 | 0 | 3 | 0 | 53.12 | 53.97 | 39.918 | 39.822 | 28.586 | 26.105 | 9.759 | 1 | 0 | 57.628 | 54.245 | 45.14 | 19.339 | 0 | 0 | 55.459 | 31.936 | [5 empty] | 0 | 13.298 | 0 | 3.7546 | 3.4937 | 3.371 | 3.1579 | 0.33581 | 8.9441
2005-12-14 | 12:20 | 1 | 18.03 | 0 | 3 | 0 | 53.281 | 53.603 | 39.918 | 39.87 | 28.42 | 25.794 | 9.683 | 2 | 0 | 57.583 | 54.245 | 45.163 | 19.362 | 0 | 0 | 55.438 | 32.007 | [5 empty] | 18.03 | 13.411 | 1 | 3.7767 | 3.5147 | 3.5474 | 3.3333 | 0.18141 | 4.8034
2005-12-14 | 12:21 | 0 | 18.004 | 1 | 3 | 0 | 53.51 | 53.694 | 39.846 | 39.798 | 28.731 | 25.794 | 9.759 | 1 | 0 | 57.56 | 54.175 | 45.119 | 19.339 | 0 | 0 | 55.459 | 32.13 | [5 empty] | 0 | 13.712 | 2 | 3.7546 | 3.4937 | 3.5465 | 3.3333 | 0.16038 | 4.2715
2005-12-14 | 12:22 | 0 | 18.03 | 0 | 3 | 0 | 53.395 | 53.946 | 39.918 | 39.894 | 28.66 | 25.84 | 9.683 | 1 | 0 | 57.56 | 54.152 | 45.14 | 19.339 | 0 | 0 | 55.414 | 32.032 | [5 empty] | 0 | 13.501 | 3 | 3.7767 | 3.5147 | 3.5474 | 3.3333 | 0.18141 | 4.8034
2005-12-14 | 12:23 | 0 | 17.979 | 0 | 3 | 0 | 53.143 | 53.879 | 39.918 | 39.918 | 28.586 | 25.938 | 9.658 | 1 | 0 | 57.56 | 54.198 | 45.187 | 19.362 | 0 | 0 | 55.368 | 32.007 | [5 empty] | 0 | 13.225 | 4 | 3.784 | 3.5217 | 3.5477 | 3.3333 | 0.18833 | 4.9771
2005-12-14 | 12:24 | 0 | 17.994 | 0 | 3 | 0 | 53.456 | 53.57 | 40.023 | 39.954 | 28.457 | 25.784 | 9.821 | 1 | 0 | 57.528 | 54.119 | 45.154 | 19.327 | 0 | 0 | 55.312 | 31.973 | [5 empty] | 0 | 13.502 | 5 | 3.7365 | 3.4765 | 3.5457 | 3.3333 | 0.14321 | 3.8328
2005-12-14 | 12:25 | 1 | 18.004 | 0 | 3 | 0 | 53.717 | 53.855 | 40.081 | 40.152 | 28.876 | 25.889 | 9.781 | 1 | 0 | 57.56 | 54.175 | 45.21 | 19.362 | 0 | 0 | 55.323 | 31.985 | [5 empty] | 18.004 | 13.565 | 6 | 3.7482 | 3.4876 | 3.5462 | 3.3333 | 0.15429 | 4.1163
2005-12-14 | 12:26 | 0 | 18.03 | 0 | 3 | 0 | 54.245 | 54.152 | 40.035 | 40.035 | 29.02 | 25.96 | 9.708 | 2 | 0 | 57.56 | 54.175 | 45.189 | 19.362 | 0 | 0 | 55.393 | 32.009 | [5 empty] | 0 | 14.21 | 7 | 3.7694 | 3.5078 | 3.5471 | 3.3333 | 0.17449 | 4.6291
2005-12-14 | 12:27 | 0 | 18.017 | 0 | 3 | 0 | 54.098 | 54.625 | 40.023 | 40.023 | 28.866 | 26.022 | 9.572 | 1 | 0 | 57.596 | 54.166 | 45.107 | 19.4 | 0 | 0 | 55.382 | 31.997 | [5 empty] | 0 | 14.075 | 8 | 3.809 | 3.5455 | 3.5487 | 3.3333 | 0.21214 | 5.5693
2005-12-14 | 12:28 | 0 | 18.017 | 0 | 3 | 0 | 54.236 | 54.555 | 40.047 | 40.119 | 28.817 | 25.855 | 9.746 | 1 | 0 | 57.528 | 54.121 | 45.154 | 19.375 | 0 | 0 | 55.335 | 32.022 | [5 empty] | 0 | 14.117 | 9 | 3.7584 | 3.4973 | 3.5466 | 3.3333 | 0.16397 | 4.3629
2005-12-14 | 12:29 | 0 | 18.047 | 0 | 3 | 0 | 54.24 | 54.607 | 40.1 | 40.076 | 28.942 | 25.786 | 9.824 | 1 | 0 | 57.578 | 54.149 | 45.205 | 19.405 | 0 | 0 | 55.34 | 32.076 | [5 empty] | 0 | 14.164 | 10 | 3.7357 | 3.4757 | 3.5457 | 3.3333 | 0.14238 | 3.8115
2005-12-14 | 12:30 | 1 | 18.017 | 1 | 3 | 0 | 54.35 | 54.67 | 40.023 | 39.999 | 29.66 | 25.83 | 9.645 | 1 | 0 | 57.551 | 54.142 | 45.131 | 19.4 | 0 | 0 | 55.335 | 32.046 | [5 empty] | 18.017 | 14.351 | 11 | 3.7878 | 3.5253 | 3.5478 | 3.3333 | 0.19193 | 5.0671
2005-12-14 | 12:31 | 0 | 18.042 | 0 | 4 | 0 | 54.418 | 54.786 | 40.071 | 39.999 | 29.587 | 25.757 | 9.721 | 2 | 0 | 57.507 | 54.142 | 45.131 | 19.375 | 0 | 0 | 55.335 | 32.068 | [5 empty] | 0 | 14.419 | 12 | 3.7656 | 3.5042 | 3.5469 | 3.3333 | 0.17089 | 4.5382
2005-12-14 | 12:32 | 0 | 18.042 | 0 | 3 | 0 | 54.35 | 54.901 | 40.119 | 39.999 | 29.996 | 25.781 | 9.721 | 1 | 0 | 57.551 | 54.142 | 45.268 | 19.4 | 0 | 0 | 55.312 | 32.068 | [5 empty] | 0 | 14.351 | 13 | 3.7656 | 3.5042 | 3.5469 | 3.3333 | 0.17089 | 4.5382
2005-12-14 | 12:33 | 0 | 18.017 | 0 | 3 | 0 | 54.373 | 54.786 | 40.188 | 40.023 | 29.925 | 25.757 | 9.794 | 1 | 0 | 57.528 | 54.121 | 45.131 | 19.375 | 0 | 0 | 55.358 | 32.093 | [5 empty] | 0 | 14.35 | 14 | 3.7444 | 3.484 | 3.5461 | 3.3333 | 0.15069 | 4.0244
2005-12-14 | 12:34 | 1 | 18.017 | 0 | 3 | 0 | 54.051 | 54.786 | 40.212 | 40.119 | 29.298 | 25.806 | 9.917 | 1 | 0 | 57.528 | 54.142 | 45.177 | 19.4 | 0 | 0 | 55.335 | 32.093 | [5 empty] | 18.017 | 13.932 | 15 | 3.7086 | 3.45 | 3.5446 | 3.3333 | 0.11664 | 3.1452
2005-12-14 | 12:35 | 0 | 18.047 | 0 | 3 | 0 | 54.079 | 54.56 | 40.334 | 40.241 | 29.231 | 25.835 | 10.121 | 1 | 0 | 57.555 | 54.126 | 45.205 | 19.405 | 0 | 0 | 55.433 | 32.122 | [5 empty] | 0 | 13.838 | 16 | 3.6492 | 3.3935 | 3.5422 | 3.3333 | 0.060174 | 1.649
2005-12-14 | 12:36 | 0 | 18.017 | 0 | 3 | 1 | 54.005 | 54.555 | 40.305 | 40.353 | 29.011 | 25.71 | 9.967 | 1 | 0 | 57.507 | 54.051 | 45.154 | 19.4 | 0 | 0 | 55.335 | 32.093 | [5 empty] | 0 | 13.652 | 17 | 3.694 | 3.4361 | 3.544 | 3.3333 | 0.1028 | 2.7829
2005-12-14 | 12:37 | 0 | 18.042 | 0 | 3 | 0 | 54.189 | 54.441 | 40.353 | 40.26 | 29.011 | 25.732 | 9.894 | 2 | 0 | 57.507 | 54.051 | 45.315 | 19.375 | 0 | 0 | 55.335 | 32.093 | [5 empty] | 0 | 13.929 | 0 | 3.7153 | 3.4563 | 3.5449 | 3.3333 | 0.12301 | 3.3109
2005-12-14 | 12:38 | 0 | 18.017 | 0 | 3 | 0 | 54.189 | 54.649 | 40.423 | 40.329 | 29.322 | 25.877 | 9.819 | 1 | 0 | 57.507 | 54.075 | 45.177 | 19.4 | 0 | 0 | 55.335 | 32.117 | [5 empty] | 0 | 13.86 | 1 | 3.7371 | 3.4771 | 3.5458 | 3.3333 | 0.14377 | 3.847
2005-12-14 | 12:39 | 1 | 18.042 | 0 | 3 | 0 | 54.189 | 54.649 | 40.447 | 40.329 | 29.347 | 25.757 | 9.917 | 1 | 0 | 57.507 | 54.075 | 45.201 | 19.4 | 0 | 0 | 55.312 | 32.117 | [5 empty] | 18.042 | 13.86 | 2 | 3.7086 | 3.45 | 3.5446 | 3.3333 | 0.11664 | 3.1452
2005-12-14 | 12:40 | 0 | 18.042 | 1 | 3 | 0 | 54.098 | 54.625 | 40.54 | 40.377 | 29.54 | 25.732 | 9.696 | 1 | 0 | 57.484 | 54.051 | 45.177 | 19.425 | 0 | 0 | 55.312 | 32.142 | [5 empty] | 0 | 13.721 | 3 | 3.7729 | 3.5111 | 3.5472 | 3.3333 | 0.17781 | 4.7129
2005-12-14 | 12:41 | 0 | 18.097 | 0 | 3 | 0 | 54.217 | 54.607 | 40.64 | 40.475 | 29.185 | 25.835 | 9.849 | 1 | 0 | 57.535 | 54.079 | 45.182 | 19.455 | 0 | 0 | 55.272 | 32.147 | [5 empty] | 0 | 13.742 | 4 | 3.7284 | 3.4688 | 3.5454 | 3.3333 | 0.13546 | 3.6333
2005-12-14 | 12:42 | 0 | 18.042 | 0 | 3 | 0 | 54.142 | 54.67 | 40.588 | 40.423 | 28.937 | 25.71 | 9.721 | 1 | 0 | 57.462 | 54.005 | 45.222 | 19.4 | 0 | 0 | 55.267 | 32.093 | [5 empty] | 0 | 13.719 | 5 | 3.7656 | 3.5042 | 3.5469 | 3.3333 | 0.17089 | 4.5382
2005-12-14 | 12:43 | 0 | 18.017 | 0 | 3 | 0 | 54.142 | 54.625 | 40.399 | 40.447 | 29.033 | 25.686 | 9.844 | 1 | 0 | 57.462 | 54.028 | 45.154 | 19.4 | 0 | 0 | 55.267 | 32.093 | [5 empty] | 0 | 13.695 | 6 | 3.7298 | 3.4702 | 3.5455 | 3.3333 | 0.13685 | 3.669
2005-12-14 | 12:44 | 1 | 18.042 | 0 | 3 | 0 | 54.259 | 54.649 | 40.564 | 40.377 | 28.986 | 25.71 | 9.917 | 1 | 0 | 57.462 | 54.028 | 45.201 | 19.425 | 0 | 0 | 55.244 | 32.068 | [5 empty] | 18.042 | 13.882 | 7 | 3.7086 | 3.45 | 3.5446 | 3.3333 | 0.11664 | 3.1452
2005-12-14 | 12:45 | 0 | 18.072 | 0 | 3 | 0 | 54.194 | 54.768 | 40.358 | 40.382 | 28.918 | 25.762 | 9.874 | 2 | 0 | 57.489 | 54.056 | 45.273 | 19.43 | 0 | 0 | 55.204 | 32.098 | [5 empty] | 0 | 13.812 | 8 | 3.7211 | 3.4619 | 3.5451 | 3.3333 | 0.12854 | 3.4545
2005-12-14 | 12:46 | 0 | 18.072 | 0 | 3 | 0 | 54.149 | 54.607 | 40.427 | 40.451 | 29.305 | 25.786 | 9.874 | 1 | 0 | 57.466 | 54.056 | 45.229 | 19.417 | 0 | 0 | 55.167 | 32.11 | [5 empty] | 0 | 13.698 | 9 | 3.7211 | 3.4619 | 3.5451 | 3.3333 | 0.12854 | 3.4545
2005-12-14 | 12:47 | 0 | 18.047 | 0 | 3 | 0 | 54.009 | 54.513 | 40.427 | 40.38 | 29.832 | 25.691 | 9.776 | 1 | 0 | 57.464 | 53.986 | 45.25 | 19.43 | 0 | 0 | 55.179 | 32.147 | [5 empty] | 0 | 13.629 | 10 | 3.7496 | 3.489 | 3.5463 | 3.3333 | 0.15567 | 4.1516
2005-12-14 | 12:48 | 0 | 17.992 | 0 | 4 | 0 | 54.187 | 54.415 | 40.399 | 40.399 | 29.033 | 25.708 | 9.894 | 1 | 0 | 57.391 | 53.958 | 45.152 | 19.375 | 0 | 0 | 55.127 | 32.068 | [5 empty] | 0 | 13.788 | 11 | 3.7153 | 3.4563 | 3.5449 | 3.3333 | 0.12301 | 3.3109
2005-12-14 | 12:49 | 1 | 18.047 | 1 | 3 | 0 | 54.17 | 54.604 | 40.451 | 40.334 | 29.182 | 25.762 | 9.799 | 1 | 0 | 57.441 | 53.986 | 45.226 | 19.43 | 0 | 0 | 55.202 | 32.073 | [5 empty] | 18.047 | 13.836 | 12 | 3.7429 | 3.4826 | 3.546 | 3.3333 | 0.1493 | 3.9889
2005-12-14 | 12:50 | 0 | 18.017 | 0 | 3 | 0 | 54.119 | 54.623 | 40.447 | 40.305 | 28.888 | 25.683 | 9.794 | 1 | 0 | 57.414 | 53.935 | 45.289 | 19.375 | 0 | 0 | 55.127 | 32.068 | [5 empty] | 0 | 13.814 | 13 | 3.7444 | 3.484 | 3.5461 | 3.3333 | 0.15069 | 4.0244
2005-12-14 | 12:51 | 0 | 18.072 | 0 | 3 | 0 | 54.1 | 54.604 | 40.451 | 40.356 | 28.893 | 25.713 | 9.972 | 1 | 0 | 57.441 | 53.963 | 45.18 | 19.405 | 0 | 0 | 55.155 | 32.098 | [5 empty] | 0 | 13.744 | 14 | 3.6926 | 3.4348 | 3.544 | 3.3333 | 0.10142 | 2.7465
2005-12-14 | 12:52 | 0 | 18.017 | 0 | 3 | 0 | 54.049 | 54.576 | 40.447 | 40.447 | 29.128 | 25.683 | 9.967 | 1 | 0 | 57.391 | 53.935 | 45.175 | 19.4 | 0 | 0 | 55.127 | 32.068 | [5 empty] | 0 | 13.602 | 15 | 3.694 | 3.4361 | 3.544 | 3.3333 | 0.1028 | 2.7829
2005-12-14 | 12:53 | 0 | 17.992 | 0 | 3 | 0 | 54.072 | 54.553 | 40.327 | 40.423 | 29.298 | 25.637 | 10.141 | 2 | 0 | 57.414 | 53.911 | 45.266 | 19.375 | 0 | 0 | 55.104 | 32.068 | [5 empty] | 0 | 13.649 | 16 | 3.6433 | 3.388 | 3.542 | 3.3333 | 0.054638 | 1.4997
2005-12-14 | 12:54 | 1 | 17.992 | 0 | 3 | 1 | 54.21 | 54.532 | 40.423 | 40.351 | 30.31 | 25.637 | 10.017 | 1 | 0 | 57.391 | 53.89 | 45.198 | 19.375 | 0 | 0 | 55.081 | 32.139 | [5 empty] | 17.992 | 13.859 | 17 | 3.6794 | 3.4223 | 3.5434 | 3.3333 | 0.088961 | 2.4178
2005-12-14 | 12:55 | 0 | 17.992 | 0 | 3 | 0 | 54.054 | 54.674 | 40.475 | 40.334 | 30.315 | 25.762 | 9.997 | 1 | 0 | 57.464 | 53.918 | 45.18 | 19.38 | 0 | 0 | 55.109 | 32.193 | [5 empty] | 0 | 13.72 | 0 | 3.6853 | 3.4278 | 3.5437 | 3.3333 | 0.094497 | 2.5642
2005-12-14 | 12:56 | 0 | 18.072 | 0 | 3 | 0 | 54.009 | 54.537 | 40.475 | 40.31 | 30.05 | 25.713 | 10.095 | 1 | 0 | 57.441 | 53.918 | 45.18 | 19.405 | 0 | 0 | 55.109 | 32.193 | [5 empty] | 0 | 13.699 | 1 | 3.6567 | 3.4007 | 3.3671 | 3.1579 | 0.24281 | 6.6401
2005-12-14 | 12:57 | 0 | 18.047 | 0 | 3 | 0 | 54.17 | 54.537 | 40.475 | 40.356 | 29.881 | 25.691 | 10.196 | 1 | 0 | 57.441 | 53.895 | 45.203 | 19.405 | 0 | 0 | 55.064 | 32.169 | [5 empty] | 0 | 13.814 | 2 | 3.6273 | 3.3727 | 3.3659 | 3.1579 | 0.21485 | 5.9232
2005-12-14 | 12:58 | 0 | 18.047 | 0 | 3 | 0 | 54.17 | 54.581 | 40.38 | 40.286 | 29.81 | 25.546 | 10.095 | 1 | 0 | 57.352 | 53.872 | 45.226 | 19.405 | 0 | 0 | 55.132 | 32.169 | [5 empty] | 0 | 13.884 | 3 | 3.6567 | 3.4007 | 3.3671 | 3.1579 | 0.24281 | 6.6401
2005-12-14 | 12:59 | 1 | 18.072 | 1 | 3 | 0 | 54.077 | 54.581 | 40.497 | 40.38 | 29.69 | 25.617 | 9.947 | 2 | 0 | 57.398 | 53.872 | 45.203 | 19.455 | 0 | 0 | 55.132 | 32.193 | [5 empty] | 18.072 | 13.697 | 4 | 3.6998 | 3.4417 | 3.3688 | 3.1579 | 0.28378 | 7.67
2005-12-14 | 13:00 | 0 | 18.017 | 0 | 3 | 0 | 54.119 | 54.509 | 40.399 | 40.351 | 29.562 | 25.588 | 9.942 | 1 | 0 | 57.348 | 53.867 | 45.222 | 19.4 | 0 | 0 | 55.104 | 32.139 | [5 empty] | 0 | 13.768 | 5 | 3.7013 | 3.4431 | 3.3689 | 3.1579 | 0.28516 | 7.7043
2005-12-14 | 13:01 | 0 | 18.022 | 0 | 3 | 0 | 54.124 | 54.581 | 40.404 | 40.427 | 29.182 | 25.593 | 10.048 | 1 | 0 | 57.352 | 53.848 | 45.18 | 19.455 | 0 | 0 | 55.155 | 32.193 | [5 empty] | 0 | 13.697 | 6 | 3.6704 | 3.4137 | 3.3676 | 3.1579 | 0.25582 | 6.9697
2005-12-14 | 13:02 | 0 | 18.072 | 0 | 3 | 0 | 54.238 | 54.56 | 40.545 | 40.334 | 29.832 | 25.691 | 9.924 | 1 | 0 | 57.352 | 53.825 | 45.25 | 19.43 | 0 | 0 | 55.155 | 32.147 | [5 empty] | 0 | 13.904 | 7 | 3.7065 | 3.448 | 3.3691 | 3.1579 | 0.29014 | 7.8279
2005-12-14 | 13:03 | 0 | 18.022 | 0 | 4 | 0 | 54.009 | 54.674 | 40.497 | 40.31 | 29.832 | 25.666 | 9.849 | 1 | 0 | 57.352 | 53.801 | 45.203 | 19.43 | 0 | 0 | 55.109 | 32.169 | [5 empty] | 0 | 13.699 | 8 | 3.7284 | 3.4688 | 3.37 | 3.1579 | 0.3109 | 8.3388
2005-12-14 | 13:04 | 1 | 18.047 | 0 | 3 | 0 | 54.1 | 54.513 | 40.451 | 40.286 | 29.93 | 25.642 | 9.899 | 1 | 0 | 57.352 | 53.825 | 45.317 | 19.405 | 0 | 0 | 55.088 | 32.193 | [5 empty] | 18.047 | 13.814 | 9 | 3.7138 | 3.455 | 3.3694 | 3.1579 | 0.29706 | 7.9988
2005-12-14 | 13:05 | 0 | 18.047 | 0 | 3 | 0 | 54.054 | 54.604 | 40.475 | 40.38 | 30.026 | 25.593 | 9.874 | 2 | 0 | 57.352 | 53.825 | 45.226 | 19.43 | 0 | 0 | 55.088 | 32.169 | [5 empty] | 0 | 13.674 | 10 | 3.7211 | 3.4619 | 3.3697 | 3.1579 | 0.30398 | 8.1692
2005-12-14 | 13:06 | 0 | 18.072 | 0 | 3 | 0 | 54.124 | 54.49 | 40.521 | 40.334 | 29.977 | 25.713 | 9.997 | 1 | 0 | 57.352 | 53.78 | 45.203 | 19.442 | 0 | 0 | 55.076 | 32.159 | [5 empty] | 0 | 13.79 | 11 | 3.6853 | 3.4278 | 3.3682 | 3.1579 | 0.26994 | 7.3247
2005-12-14 | 13:07 | 0 | 18.1 | 0 | 3 | 0 | 54.103 | 54.586 | 40.478 | 40.382 | 29.859 | 25.693 | 9.95 | 1 | 0 | 57.354 | 53.827 | 45.229 | 19.458 | 0 | 0 | 55.134 | 32.196 | [5 empty] | 0 | 13.721 | 12 | 3.699 | 3.4408 | 3.3688 | 3.1579 | 0.28295 | 7.6493
2005-12-14 | 13:08 | 0 | 18.075 | 1 | 3 | 0 | 54.103 | 54.586 | 40.43 | 40.337 | 29.884 | 25.595 | 9.975 | 1 | 0 | 57.354 | 53.827 | 45.182 | 19.432 | 0 | 0 | 55.134 | 32.22 | [5 empty] | 0 | 13.766 | 13 | 3.6917 | 3.4339 | 3.3685 | 3.1579 | 0.27603 | 7.477
2005-12-14 | 13:09 | 1 | 18.075 | 0 | 3 | 0 | 54.149 | 54.586 | 40.478 | 40.382 | 29.594 | 25.669 | 10.098 | 1 | 0 | 57.309 | 53.804 | 45.229 | 19.432 | 0 | 0 | 55.111 | 32.245 | [5 empty] | 18.075 | 13.767 | 14 | 3.6559 | 3.3999 | 3.367 | 3.1579 | 0.24198 | 6.6189
2005-12-14 | 13:10 | 0 | 18.075 | 0 | 3 | 0 | 54.149 | 54.607 | 40.406 | 40.36 | 29.982 | 25.499 | 9.902 | 1 | 0 | 57.309 | 53.827 | 45.32 | 19.432 | 0 | 0 | 55.067 | 32.22 | [5 empty] | 0 | 13.789 | 15 | 3.7129 | 3.4541 | 3.3694 | 3.1579 | 0.29623 | 7.9784
2005-12-14 | 13:11 | 0 | 18.075 | 0 | 3 | 0 | 54.079 | 54.607 | 40.478 | 40.36 | 30.004 | 25.475 | 10.098 | 1 | 0 | 57.332 | 53.783 | 45.32 | 19.432 | 0 | 0 | 55.043 | 32.22 | [5 empty] | 0 | 13.719 | 16 | 3.6559 | 3.3999 | 3.367 | 3.1579 | 0.24198 | 6.6189
2005-12-14 | 13:12 | 0 | 18.1 | 0 | 3 | 0 | 54.103 | 54.562 | 40.547 | 40.36 | 29.957 | 25.693 | 10 | 1 | 0 | 57.332 | 53.783 | 45.205 | 19.432 | 0 | 0 | 54.997 | 32.22 | [5 empty] | 0 | 13.743 | 17 | 3.6844 | 3.427 | 3.3682 | 3.1579 | 0.26911 | 7.3039
2005-12-14 | 13:13 | 0 | 18.075 | 0 | 3 | 1 | 54.287 | 54.607 | 40.454 | 40.478 | 29.739 | 25.548 | 10 | 2 | 0 | 57.288 | 53.783 | 45.229 | 19.458 | 0 | 0 | 54.997 | 32.196 | [5 empty] | 0 | 13.809 | 18 | 3.6844 | 3.427 | 3.3682 | 3.1579 | 0.26911 | 7.3039
2005-12-14 | 13:14 | 1 | 18.05 | 0 | 3 | 0 | 54.173 | 54.744 | 40.406 | 40.36 | 29.523 | 25.62 | 9.95 | 1 | 0 | 57.288 | 53.783 | 45.32 | 19.458 | 0 | 0 | 54.997 | 32.196 | [5 empty] | 18.05 | 13.813 | 0 | 3.699 | 3.4408 | 3.3688 | 3.1579 | 0.28295 | 7.6493
2005-12-14 | 13:15 | 0 | 18.1 | 0 | 3 | 0 | 54.035 | 54.586 | 40.406 | 40.382 | 29.668 | 25.813 | 9.95 | 1 | 0 | 57.309 | 53.783 | 45.182 | 19.432 | 0 | 0 | 55.067 | 32.22 | [5 empty] | 0 | 13.653 | 1 | 3.699 | 3.4408 | 2.5186 | 2.3077 | 1.1331 | 30.6342
2005-12-14 | 13:16 | 0 | 18.1 | 0 | 3 | 0 | 54.287 | 54.539 | 40.43 | 40.337 | 29.45 | 25.838 | 10 | 1 | 0 | 57.288 | 53.759 | 45.229 | 19.407 | 0 | 0 | 55.067 | 32.269 | [5 empty] | 0 | 13.95 | 2 | 3.6844 | 3.427 | 2.518 | 2.3077 | 1.1193 | 30.3796
2005-12-14 | 13:17 | 0 | 18.1 | 0 | 3 | 0 | 54.035 | 54.653 | 40.43 | 40.36 | 29.668 | 25.884 | 9.927 | 1 | 0 | 57.288 | 53.759 | 45.229 | 19.432 | 0 | 0 | 55.111 | 32.245 | [5 empty] | 0 | 13.675 | 3 | 3.7057 | 3.4472 | 2.5189 | 2.3077 | 1.1395 | 30.7507
2005-12-14 | 13:18 | 0 | 18.075 | 1 | 3 | 0 | 53.988 | 54.492 | 40.547 | 40.382 | 29.428 | 26.029 | 9.927 | 1 | 0 | 57.288 | 53.713 | 45.205 | 19.432 | 0 | 0 | 55.043 | 32.269 | [5 empty] | 0 | 13.606 | 4 | 3.7057 | 3.4472 | 2.5189 | 2.3077 | 1.1395 | 30.7507
2005-12-14 | 13:19 | 1 | 18.1 | 0 | 3 | 0 | 54.035 | 54.425 | 40.382 | 40.382 | 29.114 | 25.933 | 9.927 | 1 | 0 | 57.288 | 53.713 | 45.229 | 19.458 | 0 | 0 | 54.997 | 32.294 | [5 empty] | 18.1 | 13.653 | 5 | 3.7057 | 3.4472 | 2.5189 | 2.3077 | 1.1395 | 30.7507
2005-12-14 | 13:20 | 0 | 18.105 | 0 | 4 | 0 | 54.107 | 54.497 | 40.506 | 40.365 | 29.624 | 26.012 | 9.98 | 1 | 0 | 57.293 | 53.741 | 45.233 | 19.437 | 0 | 0 | 55.004 | 32.299 | [5 empty] | 0 | 13.742 | 6 | 3.6902 | 3.4325 | 2.5182 | 2.3077 | 1.1248 | 30.4817
2005-12-14 | 13:21 | 0 | 18.1 | 0 | 3 | 0 | 54.173 | 54.516 | 40.499 | 40.36 | 29.643 | 26.054 | 9.826 | 2 | 0 | 57.288 | 53.689 | 45.205 | 19.385 | 0 | 0 | 54.952 | 32.269 | [5 empty] | 0 | 13.813 | 7 | 3.7351 | 3.4752 | 2.52 | 2.3077 | 1.1675 | 31.257
2005-12-14 | 13:22 | 0 | 18.105 | 0 | 3 | 0 | 54.383 | 54.59 | 40.528 | 40.506 | 29.793 | 25.987 | 9.907 | 1 | 0 | 57.293 | 53.696 | 45.371 | 19.437 | 0 | 0 | 54.957 | 32.299 | [5 empty] | 0 | 13.877 | 8 | 3.7115 | 3.4527 | 2.5191 | 2.3077 | 1.1451 | 30.8516
2005-12-14 | 13:23 | 0 | 18.178 | 0 | 3 | 0 | 54.453 | 54.749 | 40.482 | 40.528 | 30.153 | 26.012 | 9.932 | 1 | 0 | 57.247 | 53.717 | 45.348 | 19.463 | 0 | 0 | 54.933 | 32.299 | [5 empty] | 0 | 13.925 | 9 | 3.7042 | 3.4458 | 2.5188 | 2.3077 | 1.1381 | 30.7254
2005-12-14 | 13:24 | 1 | 18.105 | 0 | 3 | 0 | 54.52 | 54.842 | 40.435 | 40.482 | 30.058 | 25.914 | 9.932 | 1 | 0 | 57.224 | 53.673 | 45.327 | 19.437 | 0 | 0 | 54.866 | 32.323 | [5 empty] | 18.105 | 14.038 | 10 | 3.7042 | 3.4458 | 2.5188 | 2.3077 | 1.1381 | 30.7254
2005-12-14 | 13:25 | 0 | 18.08 | 0 | 3 | 0 | 54.222 | 54.866 | 40.435 | 40.365 | 30.107 | 25.914 | 9.857 | 1 | 0 | 57.247 | 53.673 | 45.233 | 19.437 | 0 | 0 | 54.91 | 32.323 | [5 empty] | 0 | 13.857 | 11 | 3.726 | 3.4666 | 2.5197 | 2.3077 | 1.1589 | 31.1024
2005-12-14 | 13:26 | 0 | 18.105 | 0 | 3 | 0 | 54.476 | 54.705 | 40.411 | 40.435 | 30.033 | 26.058 | 9.834 | 2 | 0 | 57.27 | 53.685 | 45.201 | 19.45 | 0 | 0 | 54.877 | 32.311 | [5 empty] | 0 | 14.041 | 12 | 3.7327 | 3.4729 | 2.52 | 2.3077 | 1.1653 | 31.2172
2005-12-14 | 13:27 | 0 | 18.125 | 1 | 3 | 0 | 54.289 | 54.884 | 40.502 | 40.432 | 29.646 | 26.081 | 9.977 | 1 | 0 | 57.245 | 53.694 | 45.231 | 19.483 | 0 | 0 | 54.954 | 32.318 | [5 empty] | 0 | 13.857 | 13 | 3.6911 | 3.4334 | 2.5183 | 2.3077 | 1.1257 | 30.497
2005-12-14 | 13:28 | 1 | 18.118 | 0 | 3 | 0 | 54.075 | 54.672 | 40.471 | 40.353 | 30.239 | 26.095 | 9.796 | 1 | 0 | 57.238 | 53.64 | 45.224 | 19.402 | 0 | 0 | 54.947 | 32.287 | [5 empty] | 18.118 | 13.722 | 14 | 3.7438 | 3.4835 | 2.5204 | 2.3077 | 1.1758 | 31.4059
2005-12-14 | 13:29 | 0 | 18.125 | 0 | 3 | 0 | 48.419 | 54.679 | 40.621 | 40.408 | 25.428 | 26.152 | 9.779 | 1 | 0 | 57.245 | 53.694 | 45.231 | 19.458 | 0 | 0 | 54.954 | 32.294 | [5 empty] | 0 | 8.011 | 15 | 3.7488 | 3.4882 | 2.5206 | 2.3077 | 1.1805 | 31.4899
2005-12-14 | 13:30 | 0 | 18.118 | 0 | 3 | 0 | 43.41 | 49.122 | 40.494 | 40.518 | 22.121 | 25.975 | 9.844 | 0 | 0 | 57.215 | 53.64 | 45.201 | 19.402 | 0 | 0 | 54.924 | 32.262 | [5 empty] | 0 | 2.892 | 16 | 3.7298 | 3.4702 | 2.5198 | 2.3077 | 1.1625 | 31.1674
2005-12-14 | 13:31 | 0 | 18.067 | 0 | 3 | 0 | 42.047 | 43.996 | 40.471 | 40.494 | 19.573 | 26.024 | 9.992 | 0 | 0 | 57.284 | 53.731 | 45.224 | 19.551 | 0 | 0 | 54.901 | 32.262 | [5 empty] | 0 | 1.553 | 17 | 3.6867 | 3.4292 | 2.5181 | 2.3077 | 1.1215 | 30.4205
2005-12-14 | 13:32 | 0 | 18.118 | 0 | 3 | 0 | 41.434 | 42.54 | 40.449 | 40.449 | 20.362 | 25.904 | 9.844 | 1 | 0 | 57.215 | 53.594 | 45.177 | 19.425 | 0 | 0 | 54.924 | 32.262 | [5 empty] | 0 | 0.985 | 18 | 3.7298 | 3.4702 | 2.5198 | 2.3077 | 1.1625 | 31.1674
2005-12-14 | 13:33 | 0 | 18.125 | 0 | 3 | 0 | 41.138 | 41.961 | 40.315 | 40.48 | 17.927 | 25.982 | 9.728 | 0 | 0 | 57.245 | 53.647 | 45.184 | 19.483 | 0 | 0 | 54.908 | 32.247 | [5 empty] | 0 | 0.658 | 19 | 3.7636 | 3.5023 | 2.5212 | 2.3077 | 1.1946 | 31.7408
2005-12-14 | 13:34 | 0 | 18.125 | 0 | 4 | 0 | 40.925 | 41.607 | 39.21 | 40.126 | 17.557 | 25.911 | 9.902 | 0 | 0 | 57.179 | 53.601 | 45.208 | 19.458 | 0 | 0 | 54.908 | 32.247 | [5 empty] | 0 | 0.799 | 20 | 3.7129 | 3.4541 | 2.5191 | 2.3077 | 1.1464 | 30.8767
2005-12-14 | 13:35 | 0 | 18.092 | 0 | 3 | 0 | 40.494 | 41.317 | 37.887 | 38.944 | 17.821 | 25.904 | 9.869 | 0 | 0 | 57.156 | 53.624 | 45.254 | 19.435 | 0 | 0 | 54.884 | 32.223 | [5 empty] | 0 | 1.55 | 21 | 3.7225 | 3.4633 | 2.5195 | 2.3077 | 1.1556 | 31.0424
2005-12-14 | 13:36 | 0 | 18.125 | 0 | 3 | 0 | 39.351 | 40.856 | 37.095 | 37.777 | 17.607 | 25.862 | 9.877 | 0 | 0 | 57.11 | 53.624 | 45.14 | 19.435 | 0 | 0 | 54.884 | 32.247 | [5 empty] | 0 | 1.574 | 22 | 3.7202 | 3.461 | 2.5194 | 2.3077 | 1.1534 | 31.0023
2005-12-14 | 13:37 | 0 | 18.15 | 0 | 3 | 0 | 38.177 | 39.633 | 36.672 | 37.048 | 16.67 | 25.813 | 9.877 | 0 | 0 | 57.087 | 53.556 | 45.208 | 19.435 | 0 | 0 | 54.908 | 32.223 | [5 empty] | 0 | 1.129 | 23 | 3.7202 | 3.461 | 2.5194 | 2.3077 | 1.1534 | 31.0023
2005-12-14 | 13:38 | 0 | 18.125 | 0 | 4 | 0 | 37.33 | 38.459 | 36.249 | 36.438 | 16.72 | 25.791 | 9.852 | 0 | 0 | 57.11 | 53.556 | 45.093 | 19.385 | 0 | 0 | 54.884 | 32.272 | [5 empty] | 0 | 0.892 | 24 | 3.7275 | 3.468 | 2.5197 | 2.3077 | 1.1603 | 31.1274
2005-12-14 | 13:39 | 0 | 18.125 | 1 | 3 | 1 | 46.172 | 37.612 | 35.849 | 36.084 | 27.983 | 25.813 | 9.877 | 0 | 0 | 57.067 | 53.556 | 45.047 | 19.458 | 0 | 0 | 54.908 | 32.247 | [5 empty] | 0 | 10.088 | 25 | 3.7202 | 3.461 | 2.5194 | 2.3077 | 1.1534 | 31.0023
2005-12-14 | 13:40 | 0 | 18.125 | 0 | 3 | 0 | 50.963 | 46.629 | 35.474 | 35.825 | 26.85 | 25.647 | 9.681 | 1 | 0 | 57.021 | 53.51 | 45.07 | 19.483 | 0 | 0 | 54.84 | 32.247 | [5 empty] | 0 | 15.138 | 0 | 3.7773 | 3.5153 | 2.5218 | 2.3077 | 1.2076 | 31.9702
2005-12-14 | 13:41 | 0 | 18.125 | 0 | 4 | 0 | 51.514 | 51.124 | 35.144 | 35.38 | 27.645 | 25.671 | 9.829 | 1 | 0 | 57.044 | 53.51 | 44.956 | 19.458 | 0 | 0 | 54.84 | 32.223 | [5 empty] | 0 | 16.134 | 1 | 3.7342 | 3.4743 | 3.5457 | 3.3333 | 0.141 | 3.7759
2005-12-14 | 13:42 | 1 | 18.15 | 0 | 3 | 0 | 51.423 | 51.79 | 34.768 | 34.909 | 28.03 | 25.647 | 9.852 | 1 | 0 | 56.998 | 53.533 | 44.932 | 19.508 | 0 | 0 | 54.863 | 32.223 | [5 empty] | 18.15 | 16.514 | 2 | 3.7275 | 3.468 | 3.5454 | 3.3333 | 0.13463 | 3.6119
2005-12-14 | 13:43 | 0 | 18.155 | 0 | 3 | 0 | 51.542 | 51.727 | 34.797 | 34.632 | 27.844 | 25.556 | 9.907 | 2 | 0 | 56.932 | 53.486 | 44.979 | 19.458 | 0 | 0 | 54.84 | 32.223 | [5 empty] | 0 | 16.91 | 3 | 3.7115 | 3.4527 | 3.5447 | 3.3333 | 0.11941 | 3.2173
2005-12-14 | 13:44 | 0 | 18.125 | 0 | 3 | 0 | 51.514 | 51.79 | 35.356 | 34.675 | 27.186 | 25.573 | 9.952 | 1 | 0 | 56.932 | 53.51 | 44.865 | 19.508 | 0 | 0 | 54.84 | 32.247 | [5 empty] | 0 | 16.839 | 4 | 3.6984 | 3.4403 | 3.5442 | 3.3333 | 0.10695 | 2.8919
2005-12-14 | 13:45 | 0 | 18.18 | 0 | 3 | 0 | 51.496 | 51.909 | 35.926 | 35.22 | 26.64 | 25.531 | 9.882 | 2 | 0 | 56.982 | 53.514 | 44.939 | 19.488 | 0 | 0 | 54.868 | 32.301 | [5 empty] | 0 | 16.276 | 5 | 3.7188 | 3.4597 | 3.545 | 3.3333 | 0.12633 | 3.3971
2005-12-14 | 13:46 | 0 | 18.15 | 0 | 3 | 0 | 51.285 | 51.813 | 36.531 | 35.99 | 26.223 | 25.453 | 9.852 | 1 | 0 | 56.909 | 53.44 | 44.888 | 19.458 | 0 | 0 | 54.791 | 32.245 | [5 empty] | 0 | 15.295 | 6 | 3.7275 | 3.468 | 3.5454 | 3.3333 | 0.13463 | 3.6119
2005-12-14 | 13:47 | 1 | 18.135 | 0 | 3 | 0 | 51.339 | 51.636 | 37.385 | 36.703 | 26.184 | 25.487 | 9.937 | 1 | 0 | 56.916 | 53.47 | 44.986 | 19.442 | 0 | 0 | 54.8 | 32.208 | [5 empty] | 18.135 | 14.636 | 7 | 3.7027 | 3.4444 | 3.5444 | 3.3333 | 0.11111 | 3.0006
2005-12-14 | 13:48 | 0 | 18.16 | 1 | 3 | 0 | 51.292 | 51.706 | 38.136 | 37.385 | 25.968 | 25.607 | 9.887 | 1 | 0 | 56.982 | 53.47 | 44.872 | 19.468 | 0 | 0 | 54.847 | 32.208 | [5 empty] | 0 | 13.907 | 8 | 3.7173 | 3.4583 | 3.545 | 3.3333 | 0.12495 | 3.3612
2005-12-14 | 13:49 | 0 | 18.16 | 0 | 3 | 0 | 51.636 | 51.752 | 38.7 | 38.114 | 26.497 | 25.509 | 9.862 | 2 | 0 | 56.939 | 53.47 | 44.942 | 19.468 | 0 | 0 | 54.847 | 32.208 | [5 empty] | 0 | 13.522 | 9 | 3.7246 | 3.4652 | 3.5453 | 3.3333 | 0.13187 | 3.5404
2005-12-14 | 13:50 | 0 | 18.102 | 0 | 3 | 0 | 52.203 | 52.018 | 38.999 | 38.717 | 26.924 | 25.477 | 9.781 | 1 | 0 | 56.909 | 53.419 | 44.979 | 19.41 | 0 | 0 | 54.747 | 32.176 | [5 empty] | 0 | 13.486 | 10 | 3.7482 | 3.4876 | 3.5462 | 3.3333 | 0.15429 | 4.1163
2005-12-14 | 13:51 | 0 | 18.128 | 0 | 3 | 0 | 52.616 | 52.616 | 39.164 | 39.069 | 26.684 | 25.455 | 9.756 | 1 | 0 | 56.909 | 53.44 | 44.911 | 19.435 | 0 | 0 | 54.747 | 32.176 | [5 empty] | 0 | 13.547 | 11 | 3.7555 | 3.4945 | 3.5465 | 3.3333 | 0.16121 | 4.2926
2005-12-14 | 13:52 | 1 | 18.128 | 0 | 3 | 0 | 52.754 | 52.959 | 39.234 | 39.117 | 26.924 | 25.382 | 9.781 | 1 | 0 | 56.887 | 53.419 | 45.002 | 19.41 | 0 | 0 | 54.726 | 32.198 | [5 empty] | 18.128 | 13.637 | 12 | 3.7482 | 3.4876 | 3.5462 | 3.3333 | 0.15429 | 4.1163
2005-12-14 | 13:53 | 0 | 18.102 | 0 | 3 | 0 | 53.029 | 53.234 | 39.327 | 39.186 | 26.828 | 25.431 | 9.706 | 1 | 0 | 56.909 | 53.419 | 45.002 | 19.435 | 0 | 0 | 54.702 | 32.176 | [5 empty] | 0 | 13.843 | 13 | 3.77 | 3.5084 | 3.5471 | 3.3333 | 0.17505 | 4.6431
2005-12-14 | 13:54 | 0 | 18.183 | 0 | 3 | 0 | 53.288 | 53.493 | 39.313 | 39.265 | 26.738 | 25.463 | 9.716 | 2 | 0 | 56.939 | 53.449 | 45.1 | 19.468 | 0 | 0 | 54.686 | 32.208 | [5 empty] | 0 | 14.023 | 14 | 3.7671 | 3.5056 | 3.547 | 3.3333 | 0.17228 | 4.5732
2005-12-14 | 13:55 | 0 | 18.16 | 0 | 3 | 0 | 53.402 | 53.678 | 39.382 | 39.337 | 27.027 | 25.654 | 9.962 | 1 | 0 | 56.962 | 53.426 | 45.1 | 19.493 | 0 | 0 | 54.639 | 32.208 | [5 empty] | 0 | 14.065 | 15 | 3.6955 | 3.4375 | 3.5441 | 3.3333 | 0.10419 | 2.8193
2005-12-14 | 13:56 | 0 | 18.135 | 0 | 3 | 0 | 53.241 | 53.769 | 39.313 | 39.358 | 27.316 | 25.389 | 9.764 | 1 | 0 | 56.939 | 53.402 | 45.009 | 19.442 | 0 | 0 | 54.639 | 32.208 | [5 empty] | 0 | 13.883 | 16 | 3.7531 | 3.4923 | 3.5464 | 3.3333 | 0.15899 | 4.2362
2005-12-14 | 13:57 | 1 | 18.135 | 0 | 3 | 1 | 53.265 | 53.654 | 39.475 | 39.289 | 27.557 | 25.414 | 9.814 | 1 | 0 | 56.962 | 53.379 | 45.033 | 19.442 | 0 | 0 | 54.709 | 32.208 | [5 empty] | 18.135 | 13.976 | 17 | 3.7386 | 3.4785 | 3.5458 | 3.3333 | 0.14515 | 3.8825
2005-12-14 | 13:58 | 0 | 18.135 | 1 | 3 | 0 | 53.332 | 53.745 | 39.64 | 39.358 | 28.064 | 25.365 | 9.912 | 1 | 0 | 56.962 | 53.379 | 45.056 | 19.442 | 0 | 0 | 54.686 | 32.208 | [5 empty] | 0 | 13.974 | 0 | 3.71 | 3.4514 | 3.5447 | 3.3333 | 0.11803 | 3.1812
2005-12-14 | 13:59 | 0 | 18.16 | 0 | 3 | 0 | 53.241 | 53.745 | 39.806 | 39.475 | 28.16 | 25.438 | 9.887 | 1 | 0 | 56.962 | 53.379 | 45.056 | 19.442 | 0 | 0 | 54.756 | 32.208 | [5 empty] | 0 | 13.766 | 1 | 3.7173 | 3.4583 | 2.5193 | 2.3077 | 1.1506 | 30.9522
2005-12-14 | 14:00 | 0 | 18.135 | 0 | 3 | 0 | 53.584 | 53.678 | 39.712 | 39.595 | 28.233 | 25.365 | 9.887 | 2 | 0 | 56.939 | 53.379 | 45.194 | 19.442 | 0 | 0 | 54.733 | 32.208 | [5 empty] | 0 | 13.989 | 2 | 3.7173 | 3.4583 | 2.5193 | 2.3077 | 1.1506 | 30.9522
2005-12-14 | 14:01 | 0 | 18.135 | 0 | 3 | 0 | 53.608 | 53.977 | 39.899 | 39.758 | 28.064 | 25.463 | 9.839 | 1 | 0 | 56.982 | 53.379 | 45.056 | 19.442 | 0 | 0 | 54.709 | 32.23 | [5 empty] | 0 | 13.85 | 3 | 3.7313 | 3.4716 | 2.5199 | 2.3077 | 1.1639 | 31.1923
2005-12-14 | 14:02 | 1 | 18.16 | 0 | 3 | 0 | 53.907 | 54.044 | 39.971 | 39.782 | 28.908 | 25.318 | 9.716 | 1 | 0 | 56.982 | 53.356 | 45.079 | 19.468 | 0 | 0 | 54.733 | 32.255 | [5 empty] | 18.16 | 14.125 | 4 | 3.7671 | 3.5056 | 2.5213 | 2.3077 | 1.1979 | 31.7995
2005-12-14 | 14:03 | 0 | 18.135 | 0 | 3 | 0 | 54.135 | 54.343 | 40.088 | 39.853 | 29.413 | 25.389 | 9.764 | 1 | 0 | 56.893 | 53.426 | 45.147 | 19.493 | 0 | 0 | 54.756 | 32.255 | [5 empty] | 0 | 14.282 | 5 | 3.7531 | 3.4923 | 2.5208 | 2.3077 | 1.1846 | 31.5639
2005-12-14 | 14:04 | 0 | 18.135 | 0 | 3 | 0 | 54.205 | 54.548 | 40.088 | 39.923 | 29.388 | 25.269 | 9.64 | 1 | 0 | 56.939 | 53.332 | 45.079 | 19.468 | 0 | 0 | 54.709 | 32.23 | [5 empty] | 0 | 14.282 | 6 | 3.7892 | 3.5266 | 2.5222 | 2.3077 | 1.219 | 32.1689
2005-12-14 | 14:05 | 0 | 18.16 | 0 | 3 | 0 | 54.182 | 54.595 | 39.995 | 39.947 | 29.173 | 25.269 | 9.59 | 2 | 0 | 56.939 | 53.311 | 45.17 | 19.442 | 0 | 0 | 54.686 | 32.255 | [5 empty] | 0 | 14.235 | 7 | 3.8038 | 3.5405 | 2.5228 | 2.3077 | 1.2328 | 32.4097
2005-12-14 | 14:06 | 0 | 18.102 | 0 | 3 | 0 | 54.014 | 54.6 | 40.021 | 39.997 | 28.623 | 25.178 | 9.595 | 1 | 0 | 56.898 | 53.269 | 45.058 | 19.422 | 0 | 0 | 54.714 | 32.164 | [5 empty] | 0 | 14.017 | 8 | 3.8023 | 3.5391 | 2.5228 | 2.3077 | 1.2314 | 32.3857
2005-12-14 | 14:07 | 1 | 18.105 | 1 | 3 | 0 | 54.453 | 54.476 | 40.107 | 40.035 | 29.359 | 25.193 | 9.537 | 1 | 0 | 56.912 | 53.26 | 45.096 | 19.437 | 0 | 0 | 54.714 | 32.238 | [5 empty] | 18.105 | 14.418 | 9 | 3.8192 | 3.5552 | 2.5235 | 2.3077 | 1.2475 | 32.6628
2005-12-14 | 14:08 | 0 | 18.165 | 0 | 3 | 0 | 54.415 | 54.875 | 40.234 | 40.023 | 28.694 | 25.274 | 9.497 | 1 | 0 | 56.944 | 53.316 | 45.128 | 19.473 | 0 | 0 | 54.691 | 32.213 | [5 empty] | 0 | 14.392 | 10 | 3.8309 | 3.5662 | 2.5239 | 2.3077 | 1.2585 | 32.8525
2005-12-14 | 14:09 | 0 | 18.165 | 0 | 3 | 0 | 54.254 | 54.875 | 40.069 | 40.093 | 28.309 | 25.249 | 9.449 | 1 | 0 | 56.898 | 53.337 | 45.105 | 19.45 | 0 | 0 | 54.646 | 32.164 | [5 empty] | 0 | 14.161 | 11 | 3.8449 | 3.5795 | 2.5245 | 2.3077 | 1.2718 | 33.0786
2005-12-14 | 14:10 | 0 | 18.165 | 0 | 3 | 0 | 54.371 | 54.667 | 40.186 | 40.045 | 28.454 | 25.227 | 9.449 | 1 | 0 | 56.921 | 53.293 | 45.152 | 19.45 | 0 | 0 | 54.667 | 32.164 | [5 empty] | 0 | 14.326 | 12 | 3.8449 | 3.5795 | 2.5245 | 2.3077 | 1.2718 | 33.0786
2005-12-14 | 14:11 | 0 | 18.188 | 0 | 3 | 0 | 48.088 | 54.805 | 40.303 | 40.14 | 23.974 | 25.227 | 9.572 | 1 | 0 | 57.01 | 53.337 | 45.084 | 19.45 | 0 | 0 | 54.623 | 32.188 | [5 empty] | 0 | 7.948 | 13 | 3.809 | 3.5455 | 2.523 | 2.3077 | 1.2378 | 32.4959
2005-12-14 | 14:12 | 0 | 18.165 | 0 | 3 | 0 | 43.078 | 49.211 | 40.282 | 40.234 | 21.348 | 25.227 | 9.547 | 1 | 0 | 56.898 | 53.293 | 45.105 | 19.425 | 0 | 0 | 54.53 | 32.164 | [5 empty] | 0 | 2.844 | 14 | 3.8163 | 3.5524 | 2.5233 | 2.3077 | 1.2447 | 32.6152
2005-12-14 | 14:13 | 0 | 18.14 | 0 | 3 | 0 | 41.69 | 43.829 | 40.234 | 40.351 | 18.462 | 25.178 | 9.472 | 0 | 0 | 56.898 | 53.293 | 45.128 | 19.473 | 0 | 0 | 54.509 | 32.164 | [5 empty] | 0 | 1.339 | 15 | 3.8382 | 3.5732 | 2.5242 | 2.3077 | 1.2655 | 32.9705
2005-12-14 | 14:14 | 0 | 18.165 | 0 | 3 | 0 | 41.15 | 42.324 | 40.327 | 40.258 | 18.09 | 25.129 | 9.497 | 0 | 0 | 56.921 | 53.246 | 45.222 | 19.425 | 0 | 0 | 54.509 | 32.164 | [5 empty] | 0 | 0.892 | 16 | 3.8309 | 3.5662 | 2.5239 | 2.3077 | 1.2585 | 32.8525
2005-12-14 | 14:15 | 0 | 18.115 | 0 | 3 | 0 | 40.868 | 41.69 | 40.186 | 40.282 | 17.746 | 25.227 | 9.472 | 0 | 0 | 56.921 | 53.269 | 45.084 | 19.45 | 0 | 0 | 54.509 | 32.188 | [5 empty] | 0 | 0.586 | 17 | 3.8382 | 3.5732 | 2.5242 | 2.3077 | 1.2655 | 32.9705
2005-12-14 | 14:16 | 0 | 18.165 | 0 | 3 | 0 | 40.681 | 41.384 | 39.222 | 39.999 | 16.981 | 25.105 | 9.547 | 0 | 0 | 56.898 | 53.269 | 45.061 | 19.425 | 0 | 0 | 54.509 | 32.139 | [5 empty] | 0 | 0.682 | 18 | 3.8163 | 3.5524 | 2.5233 | 2.3077 | 1.2447 | 32.6152
2005-12-14 | 14:17 | 0 | 18.165 | 0 | 3 | 0 | 40.327 | 41.08 | 37.93 | 38.846 | 15.722 | 25.178 | 9.449 | 0 | 0 | 56.852 | 53.202 | 45.105 | 19.425 | 0 | 0 | 54.53 | 32.139 | [5 empty] | 0 | 1.481 | 19 | 3.8449 | 3.5795 | 2.5245 | 2.3077 | 1.2718 | 33.0786
2005-12-14 | 14:18 | 0 | 18.196 | 1 | 3 | 0 | 39.322 | 40.731 | 37.067 | 37.536 | 15.257 | 25.159 | 9.502 | 0 | 0 | 56.903 | 53.274 | 45.042 | 19.455 | 0 | 0 | 54.581 | 32.144 | [5 empty] | 0 | 1.786 | 20 | 3.8294 | 3.5648 | 2.5239 | 2.3077 | 1.2572 | 32.8289
2005-12-14 | 14:19 | 0 | 18.165 | 0 | 3 | 0 | 38.002 | 39.645 | 36.426 | 36.708 | 14.784 | 25.129 | 9.472 | 1 | 0 | 56.875 | 53.202 | 45.152 | 19.523 | 0 | 0 | 54.691 | 32.238 | [5 empty] | 0 | 1.294 | 21 | 3.8382 | 3.5732 | 2.5242 | 2.3077 | 1.2655 | 32.9705
2005-12-14 | 14:20 | 0 | 18.188 | 0 | 4 | 0 | 37.083 | 38.33 | 35.981 | 36.215 | 15.226 | 25.083 | 9.374 | 0 | 0 | 56.786 | 53.178 | 45.014 | 19.425 | 0 | 0 | 54.553 | 32.139 | [5 empty] | 0 | 0.868 | 22 | 3.8667 | 3.6003 | 2.5254 | 2.3077 | 1.2926 | 33.4287
2005-12-14 | 14:21 | 1 | 18.14 | 0 | 3 | 0 | 46.435 | 37.437 | 35.557 | 35.722 | 24.913 | 25.105 | 9.399 | 0 | 0 | 56.763 | 53.202 | 45.037 | 19.45 | 0 | 0 | 54.53 | 32.139 | [5 empty] | 18.14 | 10.713 | 23 | 3.8594 | 3.5934 | 2.5251 | 2.3077 | 1.2857 | 33.3125
2005-12-14 | 14:22 | 0 | 18.196 | 0 | 3 | 0 | 50.592 | 46.762 | 35.256 | 35.445 | 25.208 | 25.159 | 9.603 | 0 | 0 | 56.814 | 53.23 | 44.881 | 19.48 | 0 | 0 | 54.537 | 32.169 | [5 empty] | 0 | 15.147 | 24 | 3.8 | 3.5369 | 2.5227 | 2.3077 | 1.2292 | 32.3472
2005-12-14 | 14:23 | 0 | 18.14 | 0 | 4 | 1 | 51.274 | 50.954 | 34.687 | 34.993 | 27.539 | 25.009 | 9.472 | 2 | 0 | 56.72 | 53.155 | 44.946 | 19.45 | 0 | 0 | 54.53 | 32.164 | [5 empty] | 0 | 16.281 | 25 | 3.8382 | 3.5732 | 2.5242 | 2.3077 | 1.2655 | 32.9705
2005-12-14 | 14:24 | 0 | 18.14 | 0 | 3 | 0 | 51.482 | 51.526 | 34.359 | 34.663 | 26.936 | 24.962 | 9.424 | 1 | 0 | 56.674 | 53.108 | 44.9 | 19.45 | 0 | 0 | 54.509 | 32.164 | [5 empty] | 0 | 16.819 | 0 | 3.8521 | 3.5864 | 2.5248 | 2.3077 | 1.2787 | 33.1958
2005-12-14 | 14:25 | 1 | 18.165 | 0 | 3 | 0 | 51.549 | 51.734 | 34.311 | 34.335 | 27.466 | 25.009 | 9.424 | 1 | 0 | 56.652 | 53.155 | 44.853 | 19.473 | 0 | 0 | 54.509 | 32.139 | [5 empty] | 18.165 | 17.214 | 1 | 3.8521 | 3.5864 | 3.7465 | 3.5294 | 0.057025 | 1.4804
2005-12-14 | 14:26 | 0 | 18.196 | 0 | 3 | 0 | 51.463 | 51.899 | 34.833 | 34.292 | 26.676 | 25.038 | 9.502 | 2 | 0 | 56.679 | 53.16 | 44.881 | 19.455 | 0 | 0 | 54.513 | 32.193 | [5 empty] | 0 | 17.171 | 2 | 3.8294 | 3.5648 | 3.7456 | 3.5294 | 0.035435 | 0.92533
2005-12-14 | 14:27 | 0 | 18.17 | 0 | 3 | 0 | 51.489 | 51.785 | 35.423 | 34.766 | 25.835 | 24.992 | 9.356 | 1 | 0 | 56.613 | 53.092 | 44.769 | 19.53 | 0 | 0 | 54.446 | 32.196 | [5 empty] | 0 | 16.723 | 3 | 3.8719 | 3.6053 | 3.7473 | 3.5294 | 0.075847 | 1.9589
2005-12-14 | 14:28 | 0 | 18.148 | 1 | 3 | 0 | 51.351 | 51.899 | 36.105 | 35.399 | 25.497 | 25.065 | 9.381 | 2 | 0 | 56.636 | 53.092 | 44.722 | 19.407 | 0 | 0 | 54.422 | 32.122 | [5 empty] | 0 | 15.952 | 4 | 3.8647 | 3.5983 | 3.747 | 3.5294 | 0.068927 | 1.7835
2005-12-14 | 14:29 | 0 | 18.123 | 0 | 3 | 0 | 51.603 | 51.832 | 36.808 | 36.105 | 25.786 | 25.232 | 9.331 | 1 | 0 | 56.613 | 53.092 | 44.722 | 19.432 | 0 | 0 | 54.399 | 32.076 | [5 empty] | 0 | 15.498 | 5 | 3.8792 | 3.6122 | 3.7476 | 3.5294 | 0.082767 | 2.1336
2005-12-14 | 14:30 | 1 | 18.18 | 0 | 3 | 0 | 51.587 | 52.067 | 37.569 | 36.957 | 26.061 | 25.313 | 9.414 | 1 | 0 | 56.642 | 53.122 | 44.914 | 19.44 | 0 | 0 | 54.406 | 32.154 | [5 empty] | 18.18 | 14.63 | 6 | 3.855 | 3.5892 | 3.7466 | 3.5294 | 0.059793 | 1.551
2005-12-14 | 14:31 | 0 | 18.097 | 0 | 3 | 0 | 51.717 | 52.06 | 38.172 | 37.586 | 25.98 | 25.21 | 9.208 | 2 | 0 | 56.613 | 53.092 | 44.769 | 19.407 | 0 | 0 | 54.446 | 32.098 | [5 empty] | 0 | 14.131 | 7 | 3.915 | 3.6462 | 3.7491 | 3.5294 | 0.11681 | 2.9837
2005-12-14 | 14:32 | 0 | 18.18 | 0 | 3 | 0 | 52.023 | 52.228 | 38.557 | 38.157 | 26.277 | 25.264 | 9.19 | 1 | 0 | 56.688 | 53.099 | 44.799 | 19.44 | 0 | 0 | 54.385 | 32.13 | [5 empty] | 0 | 13.866 | 8 | 3.9203 | 3.6512 | 3.7493 | 3.5294 | 0.1218 | 3.1068
2005-12-14 | 14:33 | 0 | 18.123 | 0 | 3 | 0 | 52.268 | 52.406 | 38.688 | 38.595 | 26.365 | 25.161 | 9.158 | 1 | 0 | 56.613 | 53.048 | 44.93 | 19.382 | 0 | 0 | 54.355 | 32.122 | [5 empty] | 0 | 13.673 | 9 | 3.9296 | 3.6601 | 3.7496 | 3.5294 | 0.13065 | 3.3249
2005-12-14 | 14:34 | 0 | 18.148 | 0 | 3 | 0 | 52.634 | 52.634 | 38.83 | 38.688 | 26.414 | 25.306 | 9.06 | 1 | 0 | 56.59 | 53.048 | 44.883 | 19.407 | 0 | 0 | 54.376 | 32.098 | [5 empty] | 0 | 13.946 | 10 | 3.9581 | 3.6872 | 3.7508 | 3.5294 | 0.15778 | 3.9862
2005-12-14 | 14:35 | 1 | 18.148 | 0 | 3 | 0 | 52.634 | 53.001 | 38.806 | 38.854 | 26.461 | 25.232 | 8.987 | 1 | 0 | 56.613 | 53.001 | 44.907 | 19.432 | 0 | 0 | 54.355 | 32.242 | [5 empty] | 18.148 | 13.78 | 11 | 3.9794 | 3.7074 | 3.7517 | 3.5294 | 0.17799 | 4.4727
2005-12-14 | 14:36 | 0 | 18.097 | 0 | 3 | 0 | 52.611 | 53.092 | 38.877 | 38.784 | 26.993 | 25.306 | 8.962 | 2 | 0 | 56.636 | 53.069 | 44.93 | 19.432 | 0 | 0 | 54.331 | 32.098 | [5 empty] | 0 | 13.827 | 12 | 3.9867 | 3.7143 | 3.752 | 3.5294 | 0.18491 | 4.6381
2005-12-14 | 14:37 | 0 | 18.148 | 0 | 3 | 0 | 52.726 | 53.092 | 38.947 | 38.925 | 27.208 | 25.281 | 9.034 | 1 | 0 | 56.636 | 53.048 | 44.93 | 19.455 | 0 | 0 | 54.376 | 32.098 | [5 empty] | 0 | 13.801 | 13 | 3.9657 | 3.6944 | 3.7511 | 3.5294 | 0.16498 | 4.1601
2005-12-14 | 14:38 | 0 | 18.18 | 1 | 3 | 0 | 52.688 | 53.216 | 39.05 | 38.978 | 27.36 | 25.578 | 9.019 | 1 | 0 | 56.711 | 53.078 | 45.075 | 19.465 | 0 | 0 | 54.429 | 32.154 | [5 empty] | 0 | 13.71 | 14 | 3.9701 | 3.6985 | 3.7513 | 3.5294 | 0.16913 | 4.2601
2005-12-14 | 14:39 | 0 | 18.17 | 0 | 3 | 0 | 52.954 | 53.092 | 38.995 | 38.971 | 27.642 | 25.475 | 8.987 | 1 | 0 | 56.636 | 53.024 | 44.974 | 19.407 | 0 | 0 | 54.376 | 32.171 | [5 empty] | 0 | 13.983 | 15 | 3.9794 | 3.7074 | 3.7517 | 3.5294 | 0.17799 | 4.4727
2005-12-14 | 14:40 | 1 | 18.123 | 0 | 3 | 1 | 53.048 | 53.344 | 39.066 | 39.019 | 27.692 | 25.33 | 8.987 | 2 | 0 | 56.636 | 52.978 | 44.998 | 19.407 | 0 | 0 | 54.355 | 32.147 | [5 empty] | 18.123 | 14.029 | 16 | 3.9794 | 3.7074 | 3.7517 | 3.5294 | 0.17799 | 4.4727
2005-12-14 | 14:41 | 0 | 18.148 | 0 | 3 | 0 | 53.276 | 53.482 | 39.112 | 39.042 | 27.834 | 25.401 | 8.886 | 1 | 0 | 56.636 | 53.001 | 44.974 | 19.407 | 0 | 0 | 54.376 | 32.122 | [5 empty] | 0 | 14.234 | 0 | 4.0088 | 3.7354 | 3.7529 | 3.5294 | 0.20594 | 5.1373
2005-12-14 | 14:42 | 0 | 18.155 | 0 | 3 | 0 | 53.421 | 53.72 | 39.308 | 39.167 | 27.89 | 25.553 | 9.019 | 1 | 0 | 56.688 | 53.055 | 45.005 | 19.44 | 0 | 0 | 54.385 | 32.179 | [5 empty] | 0 | 14.254 | 1 | 3.9701 | 3.6985 | 3.3798 | 3.1579 | 0.54065 | 13.6181
2005-12-14 | 14:43 | 0 | 18.155 | 0 | 3 | 0 | 53.374 | 53.858 | 39.332 | 39.236 | 27.866 | 25.482 | 8.944 | 1 | 0 | 56.688 | 53.031 | 44.937 | 19.44 | 0 | 0 | 54.362 | 32.203 | [5 empty] | 0 | 14.138 | 2 | 3.9919 | 3.7193 | 3.3807 | 3.1579 | 0.56141 | 14.0636
2005-12-14 | 14:44 | 0 | 18.155 | 0 | 3 | 0 | 53.192 | 53.879 | 39.356 | 39.26 | 27.699 | 25.433 | 8.994 | 2 | 0 | 56.665 | 53.008 | 44.96 | 19.39 | 0 | 0 | 54.338 | 32.179 | [5 empty] | 0 | 13.932 | 3 | 3.9773 | 3.7055 | 3.3801 | 3.1579 | 0.54757 | 13.7671
2005-12-14 | 14:45 | 1 | 18.148 | 0 | 3 | 0 | 53.162 | 53.596 | 39.325 | 39.253 | 28.341 | 25.426 | 8.987 | 1 | 0 | 56.59 | 52.978 | 44.974 | 19.407 | 0 | 0 | 54.285 | 32.196 | [5 empty] | 18.148 | 13.909 | 4 | 3.9794 | 3.7074 | 3.3801 | 3.1579 | 0.5495 | 13.8088
2005-12-14 | 14:46 | 0 | 18.097 | 0 | 3 | 0 | 53.185 | 53.619 | 39.346 | 39.37 | 28.797 | 25.497 | 8.987 | 1 | 0 | 56.715 | 53.059 | 45.056 | 19.42 | 0 | 0 | 54.322 | 32.159 | [5 empty] | 0 | 13.815 | 5 | 3.9794 | 3.7074 | 3.3801 | 3.1579 | 0.5495 | 13.8088
2005-12-14 | 14:47 | 0 | 18.196 | 1 | 3 | 0 | 53.323 | 53.757 | 39.418 | 39.418 | 29.16 | 25.472 | 8.984 | 1 | 0 | 56.704 | 53.048 | 45.089 | 19.503 | 0 | 0 | 54.285 | 32.242 | [5 empty] | 0 | 13.905 | 6 | 3.9803 | 3.7082 | 3.3802 | 3.1579 | 0.55033 | 13.8266
2005-12-14 | 14:48 | 0 | 18.221 | 0 | 3 | 0 | 53.162 | 53.757 | 39.463 | 39.418 | 29.016 | 25.472 | 8.959 | 1 | 0 | 56.681 | 53.024 | 45.044 | 19.503 | 0 | 0 | 54.264 | 32.218 | [5 empty] | 0 | 13.744 | 7 | 3.9875 | 3.7151 | 3.3805 | 3.1579 | 0.55725 | 13.9749
2005-12-14 | 14:49 | 0 | 18.196 | 0 | 3 | 0 | 53.3 | 53.598 | 39.535 | 39.535 | 28.797 | 25.472 | 8.861 | 1 | 0 | 56.658 | 52.978 | 45.089 | 19.48 | 0 | 0 | 54.308 | 32.218 | [5 empty] | 0 | 13.765 | 8 | 4.0161 | 3.7423 | 3.3816 | 3.1579 | 0.58438 | 14.551
2005-12-14 | 14:50 | 1 | 18.196 | 0 | 3 | 0 | 53.162 | 53.736 | 39.583 | 39.511 | 28.653 | 25.521 | 8.836 | 1 | 0 | 56.681 | 53.001 | 45.112 | 19.503 | 0 | 0 | 54.308 | 32.218 | [5 empty] | 18.196 | 13.651 | 9 | 4.0234 | 3.7492 | 3.3819 | 3.1579 | 0.5913 | 14.6967
2005-12-14 | 14:51 | 0 | 18.196 | 0 | 3 | 0 | 53.185 | 53.598 | 39.605 | 39.605 | 28.606 | 25.571 | 9.009 | 1 | 0 | 56.681 | 52.978 | 45.044 | 19.48 | 0 | 0 | 54.355 | 32.218 | [5 empty] | 0 | 13.58 | 10 | 3.973 | 3.7013 | 3.3799 | 3.1579 | 0.54341 | 13.6777
2005-12-14 | 14:52 | 0 | 18.196 | 0 | 3 | 0 | 53.575 | 53.666 | 39.583 | 39.583 | 28.677 | 25.472 | 8.934 | 2 | 0 | 56.658 | 53.001 | 44.974 | 19.48 | 0 | 0 | 54.355 | 32.218 | [5 empty] | 0 | 13.992 | 11 | 3.9948 | 3.7221 | 3.3808 | 3.1579 | 0.56417 | 14.1226
2005-12-14 | 14:53 | 0 | 18.196 | 0 | 3 | 0 | 53.552 | 53.965 | 39.652 | 39.605 | 28.557 | 25.571 | 8.861 | 1 | 0 | 56.704 | 52.978 | 45.021 | 19.43 | 0 | 0 | 54.355 | 32.193 | [5 empty] | 0 | 13.947 | 12 | 4.0161 | 3.7423 | 3.3816 | 3.1579 | 0.58438 | 14.551
2005-12-14 | 14:54 | 0 | 18.196 | 0 | 3 | 0 | 53.528 | 54.056 | 39.559 | 39.559 | 29.256 | 25.571 | 8.836 | 1 | 0 | 56.636 | 53.001 | 45.205 | 19.503 | 0 | 0 | 54.355 | 32.218 | [5 empty] | 0 | 13.969 | 13 | 4.0234 | 3.7492 | 3.3819 | 3.1579 | 0.5913 | 14.6967
2005-12-14 | 14:55 | 1 | 18.17 | 0 | 3 | 0 | 53.482 | 54.009 | 39.559 | 39.605 | 29.16 | 25.617 | 8.909 | 1 | 0 | 56.704 | 52.978 | 45.021 | 19.48 | 0 | 0 | 54.355 | 32.193 | [5 empty] | 18.17 | 13.877 | 14 | 4.0021 | 3.729 | 3.3811 | 3.1579 | 0.57109 | 14.2699
2005-12-14 | 14:56 | 0 | 18.17 | 0 | 3 | 0 | 53.619 | 53.965 | 39.535 | 39.629 | 379.914 | 25.426 | 8.984 | 1 | 0 | 56.636 | 52.954 | 45.135 | 19.48 | 0 | 0 | 54.285 | 32.218 | [5 empty] | 0 | 13.99 | 15 | 3.9803 | 3.7082 | 3.3802 | 3.1579 | 0.55033 | 13.8266
2005-12-14 | 14:57 | 0 | 18.196 | 1 | 3 | 0 | 53.482 | 54.009 | 39.463 | 39.629 | 406.97 | 25.472 | 9.034 | 1 | 0 | 56.658 | 52.933 | 45.159 | 19.48 | 0 | 0 | 54.264 | 32.218 | [5 empty] | 0 | 13.853 | 16 | 3.9657 | 3.6944 | 3.3796 | 3.1579 | 0.53649 | 13.5284
2005-12-14 | 14:58 | 0 | 18.196 | 0 | 3 | 0 | 53.619 | 53.918 | 39.511 | 39.583 | 406.97 | 25.377 | 9.133 | 2 | 0 | 56.613 | 52.933 | 45.044 | 19.455 | 0 | 0 | 54.285 | 32.218 | [5 empty] | 0 | 14.036 | 17 | 3.9369 | 3.667 | 3.3784 | 3.1579 | 0.50909 | 12.9314
2005-12-14 | 14:59 | 0 | 18.17 | 0 | 3 | 1 | 53.575 | 54.056 | 39.559 | 39.559 | 406.97 | 25.472 | 9.183 | 1 | 0 | 56.658 | 52.933 | 44.998 | 19.455 | 0 | 0 | 54.24 | 32.193 | [5 empty] | 0 | 14.016 | 18 | 3.9223 | 3.6531 | 3.3778 | 3.1579 | 0.49525 | 12.6265
2005-12-14 | 15:00 | 1 | 18.203 | 0 | 3 | 0 | 53.673 | 54.063 | 39.801 | 39.66 | 386.339 | 25.578 | 9.165 | 1 | 0 | 56.688 | 52.94 | 45.028 | 19.488 | 0 | 0 | 54.271 | 32.274 | [5 empty] | 18.203 | 14.013 | 0 | 3.9276 | 3.6581 | 3.378 | 3.1579 | 0.50023 | 12.7365
2005-12-14 | 15:01 | 0 | 18.203 | 0 | 3 | 0 | 53.72 | 54.11 | 39.731 | 39.755 | 406.97 | 25.433 | 9.165 | 1 | 0 | 56.642 | 52.94 | 45.051 | 19.513 | 0 | 0 | 54.247 | 32.274 | [5 empty] | 0 | 13.965 | 1 | 3.9276 | 3.6581 | 3.5535 | 3.3333 | 0.32479 | 8.2696
2005-12-14 | 15:02 | 0 | 18.196 | 0 | 3 | 0 | 54.033 | 54.103 | 39.746 | 39.77 | 356.829 | 25.377 | 9.107 | 1 | 0 | 56.613 | 52.954 | 45.068 | 19.48 | 0 | 0 | 54.194 | 32.291 | [5 empty] | 0 | 14.263 | 2 | 3.9444 | 3.6742 | 3.5542 | 3.3333 | 0.34085 | 8.6413
2005-12-14 | 15:03 | 0 | 18.17 | 0 | 3 | 0 | 54.033 | 54.378 | 39.7 | 39.676 | 402.573 | 25.401 | 9.133 | 1 | 0 | 56.592 | 52.887 | 45.089 | 19.455 | 0 | 0 | 54.17 | 32.218 | [5 empty] | 0 | 14.357 | 3 | 3.9369 | 3.667 | 3.5539 | 3.3333 | 0.33365 | 8.4751
2005-12-14 | 15:04 | 0 | 18.203 | 0 | 3 | 0 | 54.086 | 54.499 | 39.755 | 39.777 | 315.632 | 25.529 | 9.14 | 2 | 0 | 56.642 | 52.894 | 45.098 | 19.488 | 0 | 0 | 54.177 | 32.274 | [5 empty] | 0 | 14.309 | 4 | 3.9348 | 3.665 | 3.5538 | 3.3333 | 0.33171 | 8.4302
2005-12-14 | 15:05 | 1 | 18.17 | 0 | 3 | 0 | 54.033 | 54.56 | 39.746 | 39.724 | 265.694 | 25.472 | 9.009 | 1 | 0 | 56.613 | 52.887 | 44.974 | 19.503 | 0 | 0 | 54.126 | 32.242 | [5 empty] | 18.17 | 14.309 | 5 | 3.973 | 3.7013 | 3.5553 | 3.3333 | 0.36798 | 9.262
2005-12-14 | 15:06 | 0 | 18.196 | 1 | 3 | 0 | 54.17 | 54.537 | 39.863 | 39.794 | 295.05 | 25.521 | 8.984 | 1 | 0 | 56.636 | 52.863 | 44.974 | 19.48 | 0 | 0 | 54.17 | 32.242 | [5 empty] | 0 | 14.376 | 6 | 3.9803 | 3.7082 | 3.5556 | 3.3333 | 0.3749 | 9.4189
2005-12-14 | 15:07 | 0 | 18.15 | 0 | 3 | 0 | 54.126 | 54.539 | 39.727 | 39.868 | 286.347 | 25.453 | 8.891 | 1 | 0 | 56.569 | 52.819 | 45.114 | 19.46 | 0 | 0 | 54.126 | 32.174 | [5 empty] | 0 | 14.258 | 7 | 4.0073 | 3.734 | 3.5567 | 3.3333 | 0.40064 | 9.9976
2005-12-14 | 15:08 | 0 | 18.175 | 0 | 3 | 0 | 54.058 | 54.516 | 39.772 | 39.796 | 292.825 | 25.502 | 8.866 | 1 | 0 | 56.569 | 52.842 | 44.932 | 19.435 | 0 | 0 | 54.173 | 32.174 | [5 empty] | 0 | 14.262 | 8 | 4.0146 | 3.7409 | 3.557 | 3.3333 | 0.40756 | 10.1518
2005-12-14 | 15:09 | 0 | 18.095 | 0 | 3 | 0 | 54.075 | 54.534 | 39.767 | 39.839 | 281.367 | 25.472 | 8.64 | 1 | 0 | 56.542 | 52.814 | 45.063 | 19.43 | 0 | 0 | 54.145 | 32.193 | [5 empty] | 0 | 14.236 | 9 | 4.0804 | 3.8034 | 3.5597 | 3.3333 | 0.47011 | 11.5212
2005-12-14 | 15:10 | 1 | 18.15 | 0 | 3 | 0 | 54.103 | 54.539 | 39.889 | 39.889 | 267.061 | 25.502 | 8.645 | 1 | 0 | 56.547 | 52.842 | 45.023 | 19.46 | 0 | 0 | 54.149 | 32.247 | [5 empty] | 18.15 | 14.214 | 10 | 4.079 | 3.8021 | 3.5596 | 3.3333 | 0.46873 | 11.4914
2005-12-14 | 15:11 | 0 | 18.15 | 0 | 3 | 0 | 54.24 | 54.516 | 39.961 | 39.913 | 255.032 | 25.453 | 8.569 | 2 | 0 | 56.569 | 52.819 | 45.091 | 19.435 | 0 | 0 | 54.103 | 32.223 | [5 empty] | 0 | 14.327 | 11 | 4.1011 | 3.8231 | 3.5605 | 3.3333 | 0.48977 | 11.9423
2005-12-14 | 15:12 | 0 | 18.12 | 0 | 3 | 0 | 54.397 | 54.602 | 39.884 | 39.978 | 257.282 | 25.399 | 8.491 | 1 | 0 | 56.519 | 52.744 | 44.995 | 19.43 | 0 | 0 | 54.121 | 32.144 | [5 empty] | 0 | 14.419 | 12 | 4.1238 | 3.8447 | 3.5614 | 3.3333 | 0.51136 | 12.4001
2005-12-14 | 15:13 | 0 | 18.15 | 0 | 3 | 0 | 54.586 | 54.859 | 40.03 | 40.03 | 260.099 | 25.548 | 8.67 | 1 | 0 | 56.547 | 52.842 | 45.07 | 19.46 | 0 | 0 | 54.126 | 32.174 | [5 empty] | 0 | 14.556 | 13 | 4.0717 | 3.7951 | 3.5593 | 3.3333 | 0.46181 | 11.342
2005-12-14 | 15:14 | 0 | 18.125 | 0 | 3 | 0 | 54.355 | 55.043 | 40.054 | 40.148 | 265.156 | 25.453 | 8.67 | 1 | 0 | 56.547 | 52.772 | 45 | 19.435 | 0 | 0 | 54.103 | 32.198 | [5 empty] | 0 | 14.207 | 14 | 4.0717 | 3.7951 | 3.5593 | 3.3333 | 0.46181 | 11.342
2005-12-14 | 15:15 | 1 | 18.15 | 0 | 3 | 0 | 54.196 | 54.814 | 40.078 | 40.148 | 259.925 | 25.502 | 8.595 | 1 | 0 | 56.526 | 52.819 | 45 | 19.46 | 0 | 0 | 54.126 | 32.198 | [5 empty] | 18.15 | 14.048 | 15 | 4.0935 | 3.8159 | 3.5602 | 3.3333 | 0.48257 | 11.7886
2005-12-14 | 15:16 | 0 | 18.15 | 1 | 3 | 0 | 54.492 | 54.653 | 40.172 | 40.172 | 241.095 | 25.573 | 8.544 | 2 | 0 | 56.547 | 52.772 | 45 | 19.435 | 0 | 0 | 54.126 | 32.198 | [5 empty] | 0 | 14.32 | 16 | 4.1084 | 3.83 | 3.5608 | 3.3333 | 0.49669 | 12.0896
2005-12-14 | 15:17 | 0 | 18.145 | 0 | 3 | 1 | 54.259 | 54.901 | 40.119 | 40.167 | 261.823 | 25.423 | 8.391 | 1 | 0 | 56.519 | 52.768 | 44.949 | 19.405 | 0 | 0 | 54.075 | 32.169 | [5 empty] | 0 | 14.092 | 17 | 4.1529 | 3.8724 | 3.5626 | 3.3333 | 0.53904 | 12.9797
2005-12-14 | 15:18 | 0 | 18.125 | 0 | 3 | 0 | 54.378 | 54.721 | 40.054 | 40.195 | 273.642 | 25.526 | 8.398 | 1 | 0 | 56.547 | 52.772 | 45.114 | 19.41 | 0 | 0 | 54.079 | 32.269 | [5 empty] | 0 | 14.183 | 0 | 4.1509 | 3.8704 | 3.5625 | 3.3333 | 0.5371 | 12.9394
2005-12-14 | 15:19 | 0 | 18.12 | 0 | 3 | 0 | 54.236 | 54.74 | 40.05 | 40.143 | 258.506 | 25.519 | 8.318 | 1 | 0 | 56.499 | 52.768 | 45.019 | 19.38 | 0 | 0 | 54.03 | 32.169 | [5 empty] | 0 | 14.093 | 1 | 4.1742 | 3.8926 | 3.388 | 3.1579 | 0.73468 | 17.6006
2005-12-14 | 15:20 | 1 | 18.125 | 0 | 3 | 0 | 54.196 | 54.744 | 40.195 | 40.126 | 259.749 | 25.526 | 8.522 | 1 | 0 | 56.503 | 52.751 | 45 | 19.41 | 0 | 0 | 54.058 | 32.198 | [5 empty] | 18.125 | 14.07 | 2 | 4.1148 | 3.8361 | 3.3856 | 3.1579 | 0.67822 | 16.4824
2005-12-14 | 15:21 | 0 | 18.15 | 0 | 3 | 0 | 54.217 | 54.677 | 40.195 | 40.219 | 254.329 | 25.647 | 8.398 | 1 | 0 | 56.547 | 52.751 | 44.977 | 19.46 | 0 | 0 | 54.035 | 32.174 | [5 empty] | 0 | 13.998 | 3 | 4.1509 | 3.8704 | 3.3871 | 3.1579 | 0.71254 | 17.1659
2005-12-14 | 15:22 | 0 | 18.15 | 0 | 3 | 0 | 54.149 | 54.677 | 40.243 | 40.313 | 261.322 | 25.718 | 8.25 | 1 | 0 | 56.526 | 52.772 | 44.953 | 19.435 | 0 | 0 | 53.965 | 32.174 | [5 empty] | 0 | 13.836 | 4 | 4.194 | 3.9114 | 3.3888 | 3.1579 | 0.75351 | 17.9663
2005-12-14 | 15:23 | 0 | 18.15 | 0 | 3 | 0 | 54.103 | 54.586 | 40.172 | 40.384 | 279.149 | 25.598 | 8.25 | 2 | 0 | 56.503 | 52.705 | 45.047 | 19.46 | 0 | 0 | 53.965 | 32.174 | [5 empty] | 0 | 13.719 | 5 | 4.194 | 3.9114 | 3.3888 | 3.1579 | 0.75351 | 17.9663
2005-12-14 | 15:24 | 0 | 18.095 | 0 | 3 | 0 | 54.145 | 54.511 | 40.215 | 40.26 | 279.99 | 25.519 | 8.343 | 1 | 0 | 56.476 | 52.7 | 45.086 | 19.43 | 0 | 0 | 53.914 | 32.169 | [5 empty] | 0 | 13.885 | 6 | 4.1669 | 3.8857 | 3.3877 | 3.1579 | 0.72776 | 17.4653
2005-12-14 | 15:25 | 1 | 18.15 | 1 | 3 | 0 | 54.103 | 54.607 | 40.243 | 40.267 | 252.394 | 25.548 | 8.496 | 1 | 0 | 56.503 | 52.705 | 45 | 19.435 | 0 | 0 | 53.965 | 32.223 | [5 empty] | 18.15 | 13.836 | 7 | 4.1224 | 3.8433 | 3.3859 | 3.1579 | 0.68541 | 16.6267
2005-12-14 | 15:26 | 0 | 18.125 | 0 | 3 | 0 | 54.217 | 54.586 | 40.195 | 40.313 | 254.857 | 25.671 | 8.569 | 1 | 0 | 56.526 | 52.728 | 44.953 | 19.46 | 0 | 0 | 53.942 | 32.318 | [5 empty] | 0 | 13.904 | 8 | 4.1011 | 3.8231 | 3.3851 | 3.1579 | 0.66521 | 16.2202
2005-12-14 | 15:27 | 0 | 18.105 | 0 | 3 | 0 | 54.089 | 54.616 | 40.179 | 40.248 | 234.602 | 25.507 | 8.499 | 1 | 0 | 56.487 | 52.667 | 45.121 | 19.44 | 0 | 0 | 53.881 | 32.252 | [5 empty] | 0 | 13.841 | 9 | 4.1215 | 3.8425 | 3.3859 | 3.1579 | 0.68458 | 16.6101
2005-12-14 | 15:28 | 0 | 18.11 | 0 | 3 | 0 | 54.14 | 54.597 | 40.207 | 40.396 | 231.406 | 25.536 | 8.406 | 1 | 0 | 56.494 | 52.74 | 45.035 | 19.495 | 0 | 0 | 53.932 | 32.257 | [5 empty] | 0 | 13.744 | 10 | 4.1486 | 3.8682 | 3.387 | 3.1579 | 0.71032 | 17.1221
2005-12-14 | 15:29 | 0 | 18.135 | 0 | 3 | 0 | 54.14 | 54.574 | 40.16 | 40.372 | 226.923 | 25.512 | 8.431 | 1 | 0 | 56.494 | 52.672 | 45.126 | 19.47 | 0 | 0 | 54.047 | 32.306 | [5 empty] | 0 | 13.768 | 11 | 4.1413 | 3.8613 | 3.3867 | 3.1579 | 0.7034 | 16.9851
2005-12-14 | 15:30 | 1 | 18.135 | 0 | 3 | 0 | 54.184 | 54.597 | 40.255 | 40.255 | 257.768 | 25.607 | 8.358 | 1 | 0 | 56.494 | 52.716 | 45.058 | 19.47 | 0 | 0 | 54.047 | 32.282 | [5 empty] | 18.135 | 13.929 | 12 | 4.1626 | 3.8815 | 3.3876 | 3.1579 | 0.72361 | 17.3838
2005-12-14 | 15:31 | 0 | 18.105 | 0 | 3 | 0 | 54.112 | 54.616 | 40.085 | 40.368 | 229.417 | 25.578 | 8.303 | 1 | 0 | 56.444 | 52.688 | 45.03 | 19.415 | 0 | 0 | 53.974 | 32.252 | [5 empty] | 0 | 13.744 | 13 | 4.1786 | 3.8967 | 3.3882 | 3.1579 | 0.73883 | 17.6815
2005-12-14 | 15:32 | 0 | 18.08 | 0 | 2 | 0 | 54.065 | 54.593 | 40.085 | 40.272 | 233.53 | 25.747 | 8.303 | 2 | 0 | 56.487 | 52.688 | 44.96 | 19.44 | 0 | 0 | 53.951 | 32.228 | [5 empty] | 0 | 13.793 | 14 | 4.1786 | 3.8967 | 3.3882 | 3.1579 | 0.73883 | 17.6815
2005-12-14 | 15:33 | 0 | 18.105 | 0 | 3 | 0 | 54.042 | 54.523 | 40.155 | 40.227 | 229.596 | 25.676 | 8.351 | 1 | 0 | 56.467 | 52.644 | 44.96 | 19.39 | 0 | 0 | 53.928 | 32.203 | [5 empty] | 0 | 13.815 | 15 | 4.1646 | 3.8834 | 3.3877 | 3.1579 | 0.72555 | 17.4219
2005-12-14 | 15:34 | 0 | 18.105 | 0 | 3 | 0 | 54.042 | 54.523 | 40.131 | 40.179 | 239.058 | 25.602 | 8.328 | 1 | 0 | 56.487 | 52.62 | 45.007 | 19.415 | 0 | 0 | 53.904 | 32.203 | [5 empty] | 0 | 13.863 | 16 | 4.1713 | 3.8898 | 3.3879 | 3.1579 | 0.73191 | 17.5465
2005-12-14 | 15:35 | 1 | 18.08 | 1 | 3 | 0 | 54.065 | 54.523 | 40.085 | 40.32 | 236.57 | 25.602 | 8.227 | 1 | 0 | 56.444 | 52.644 | 45.075 | 19.44 | 0 | 0 | 53.904 | 32.228 | [5 empty] | 18.08 | 13.745 | 17 | 4.2007 | 3.9178 | 3.3891 | 3.1579 | 0.75987 | 18.0892
2005-12-14 | 15:36 | 0 | 18.087 | 0 | 3 | 1 | 54.002 | 54.53 | 40.09 | 40.207 | 229.439 | 25.656 | 8.233 | 1 | 0 | 56.471 | 52.695 | 44.967 | 19.495 | 0 | 0 | 53.909 | 32.233 | [5 empty] | 0 | 13.795 | 18 | 4.199 | 3.9161 | 3.389 | 3.1579 | 0.75821 | 18.0572
2005-12-14 | 15:37 | 0 | 18.08 | 0 | 3 | 0 | 54.042 | 54.455 | 40.061 | 40.203 | 208.839 | 25.556 | 8.227 | 1 | 0 | 56.421 | 52.62 | 45.007 | 19.465 | 0 | 0 | 53.79 | 32.228 | [5 empty] | 0 | 13.839 | 0 | 4.2007 | 3.9178 | 3.3891 | 3.1579 | 0.75987 | 18.0892
2005-12-14 | 15:38 | 0 | 18.135 | 0 | 3 | 0 | 54.093 | 54.506 | 40.231 | 40.277 | 231.048 | 25.777 | 8.233 | 1 | 0 | 56.471 | 52.649 | 44.967 | 19.47 | 0 | 0 | 53.841 | 32.257 | [5 empty] | 0 | 13.816 | 1 | 4.199 | 3.9161 | 3.5645 | 3.3333 | 0.58277 | 13.879
2005-12-14 | 15:39 | 0 | 18.105 | 0 | 3 | 0 | 54.065 | 54.546 | 40.038 | 40.227 | 221.485 | 25.602 | 8.303 | 1 | 0 | 56.421 | 52.62 | 45.054 | 19.415 | 0 | 0 | 53.79 | 32.252 | [5 empty] | 0 | 13.838 | 2 | 4.1786 | 3.8967 | 3.5637 | 3.3333 | 0.5634 | 13.483
2005-12-14 | 15:40 | 1 | 18.08 | 0 | 3 | 0 | 54.156 | 54.546 | 40.109 | 40.179 | 217.317 | 25.723 | 8.376 | 1 | 0 | 56.421 | 52.644 | 45.054 | 19.488 | 0 | 0 | 53.79 | 32.203 | [5 empty] | 18.08 | 13.977 | 3 | 4.1573 | 3.8765 | 3.5628 | 3.3333 | 0.54319 | 13.0659
2005-12-14 | 15:41 | 0 | 18.08 | 0 | 3 | 0 | 54.271 | 54.639 | 40.155 | 40.227 | 200.838 | 25.747 | 8.351 | 1 | 0 | 56.421 | 52.644 | 45.098 | 19.465 | 0 | 0 | 53.766 | 32.228 | [5 empty] | 0 | 14.044 | 4 | 4.1646 | 3.8834 | 3.5631 | 3.3333 | 0.55011 | 13.2092
2005-12-14 | 15:42 | 0 | 18.105 | 0 | 3 | 0 | 54.203 | 54.639 | 40.109 | 40.179 | 265.076 | 25.602 | 8.426 | 1 | 0 | 56.398 | 52.62 | 45.03 | 19.44 | 0 | 0 | 53.813 | 32.228 | [5 empty] | 0 | 14.024 | 5 | 4.1427 | 3.8627 | 3.5622 | 3.3333 | 0.52935 | 12.7777
2005-12-14 | 15:43 | 0 | 18.08 | 0 | 3 | 0 | 54.112 | 54.616 | 40.203 | 40.272 | 233.709 | 25.556 | 8.499 | 2 | 0 | 56.398 | 52.62 | 44.939 | 19.513 | 0 | 0 | 53.837 | 32.203 | [5 empty] | 0 | 13.84 | 6 | 4.1215 | 3.8425 | 3.5613 | 3.3333 | 0.50914 | 12.3534
2005-12-14 | 15:44 | 0 | 18.13 | 1 | 3 | 0 | 54.203 | 54.546 | 40.155 | 40.248 | 243.672 | 25.531 | 8.524 | 1 | 0 | 56.353 | 52.574 | 44.916 | 19.488 | 0 | 0 | 53.837 | 32.203 | [5 empty] | 0 | 13.955 | 7 | 4.1142 | 3.8356 | 3.5611 | 3.3333 | 0.50222 | 12.207
2005-12-14 | 15:45 | 1 | 18.16 | 0 | 3 | 0 | 54.231 | 54.644 | 40.138 | 40.207 | 210.419 | 25.536 | 8.753 | 1 | 0 | 56.38 | 52.602 | 44.874 | 19.543 | 0 | 0 | 53.818 | 32.233 | [5 empty] | 18.16 | 14.024 | 8 | 4.0475 | 3.7722 | 3.5583 | 3.3333 | 0.43884 | 10.8421
2005-12-14 | 15:46 | 0 | 18.155 | 0 | 3 | 0 | 54.271 | 54.66 | 39.896 | 40.038 | 195.682 | 25.458 | 8.574 | 1 | 0 | 56.375 | 52.55 | 44.778 | 19.465 | 0 | 0 | 53.766 | 32.179 | [5 empty] | 0 | 14.233 | 9 | 4.0997 | 3.8217 | 3.5605 | 3.3333 | 0.48838 | 11.9128
2005-12-14 | 15:47 | 0 | 18.128 | 0 | 3 | 0 | 54.471 | 54.632 | 39.774 | 39.844 | 174.32 | 25.502 | 8.645 | 1 | 0 | 56.325 | 52.522 | 44.727 | 19.485 | 0 | 0 | 53.762 | 32.127 | [5 empty] | 0 | 14.627 | 10 | 4.079 | 3.8021 | 3.5596 | 3.3333 | 0.46873 | 11.4914
2005-12-14 | 15:48 | 0 | 18.128 | 0 | 3 | 0 | 54.243 | 54.884 | 39.681 | 39.822 | 174.586 | 25.6 | 8.547 | 1 | 0 | 56.325 | 52.522 | 44.75 | 19.485 | 0 | 0 | 53.783 | 32.152 | [5 empty] | 0 | 14.421 | 11 | 4.1075 | 3.8292 | 3.5608 | 3.3333 | 0.49586 | 12.072
2005-12-14 | 15:49 | 0 | 18.072 | 0 | 3 | 0 | 53.893 | 54.672 | 39.863 | 39.746 | 186.424 | 25.737 | 8.567 | 1 | 0 | 56.275 | 52.494 | 44.722 | 19.455 | 0 | 0 | 53.734 | 32.098 | [5 empty] | 0 | 14.147 | 12 | 4.1017 | 3.8237 | 3.5605 | 3.3333 | 0.49032 | 11.9541
2005-12-14 | 15:50 | 1 | 18.128 | 0 | 3 | 0 | 53.486 | 54.334 | 40.597 | 40.222 | 195.608 | 25.791 | 8.597 | 2 | 0 | 56.302 | 52.499 | 44.795 | 19.46 | 0 | 0 | 53.762 | 32.152 | [5 empty] | 18.128 | 13.264 | 13 | 4.093 | 3.8154 | 3.5602 | 3.3333 | 0.48202 | 11.7768
2005-12-14 | 15:51 | 0 | 18.128 | 0 | 4 | 0 | 52.821 | 53.876 | 41.255 | 41.114 | 217.825 | 26.009 | 8.622 | 1 | 0 | 56.348 | 52.455 | 44.795 | 19.387 | 0 | 0 | 53.738 | 32.152 | [5 empty] | 0 | 11.707 | 14 | 4.0857 | 3.8084 | 3.5599 | 3.3333 | 0.4751 | 11.6284
2005-12-14 | 15:52 | 0 | 18.128 | 0 | 4 | 0 | 52.936 | 53.349 | 41.796 | 41.865 | 230.273 | 25.911 | 8.597 | 1 | 0 | 56.325 | 52.455 | 44.865 | 19.412 | 0 | 0 | 53.738 | 32.152 | [5 empty] | 0 | 11.071 | 15 | 4.093 | 3.8154 | 3.5602 | 3.3333 | 0.48202 | 11.7768
2005-12-14 | 15:53 | 0 | 18.102 | 0 | 3 | 0 | 53.349 | 53.486 | 42.099 | 42.501 | 32.176 | 25.889 | 8.67 | 1 | 0 | 56.168 | 52.522 | 44.979 | 19.46 | 0 | 0 | 53.715 | 32.152 | [5 empty] | 0 | 10.848 | 16 | 4.0717 | 3.7951 | 3.5593 | 3.3333 | 0.46181 | 11.342
2005-12-14 | 15:54 | 1 | 18.102 | 1 | 15 | 1 | 57.761 | 53.577 | 43.322 | 51.675 | 54.609 | 25.84 | 8.622 | 2 | 1 | 55.687 | 52.476 | 51.72 | 19.412 | 0 | 0 | 53.783 | 32.127 | [5 empty] | 18.102 | 6.086 | 17 | 4.0857 | 3.8084 | 3.5599 | 3.3333 | 0.4751 | 11.6284
2005-12-14 | 15:55 | 1 | 18.102 | 0 | 15 | 0 | 65.54 | 53.372 | 45.026 | 56.348 | 57.265 | 25.936 | 8.645 | 1 | 0 | 63.632 | 52.385 | 56.884 | 19.485 | 0 | 0 | 53.783 | 32.984 | [5 empty] | 18.102 | 9.192 | 0 | 4.079 | 3.8021 | 3.5596 | 3.3333 | 0.46873 | 11.4914
2005-12-14 | 15:56 | 0 | 18.102 | 0 | 15 | 0 | 69.029 | 53.141 | 47.318 | 60.606 | 56.638 | 25.889 | 8.645 | 0 | 0 | 67.6 | 52.499 | 60.54 | 19.46 | 0 | 0 | 53.715 | 36.438 | [5 empty] | 0 | 8.423 | 1 | 4.079 | 3.8021 | 8.7977 | 8.5714 | -4.7694 | -116.9255
2005-12-14 | 15:57 | 1 | 18.072 | 0 | 15 | 0 | 69.945 | 52.908 | 49.054 | 62.507 | 56.298 | 25.737 | 8.665 | 1 | 0 | 68.915 | 52.999 | 62.329 | 19.407 | 0 | 0 | 53.687 | 39.112 | [5 empty] | 18.072 | 7.438 | 2 | 4.0732 | 3.7965 | 8.7975 | 8.5714 | -4.7749 | -117.2286
2005-12-14 | 15:58 | 0 | 18.072 | 0 | 15 | 0 | 70.055 | 52.723 | 50.546 | 63.45 | 56.093 | 25.882 | 8.665 | 0 | 0 | 69.288 | 53.617 | 63.18 | 19.382 | 0 | 0 | 53.869 | 41.037 | [5 empty] | 0 | 6.605 | 3 | 4.0732 | 3.7965 | 8.7975 | 8.5714 | -4.7749 | -117.2286
2005-12-14 | 15:59 | 1 | 18.102 | 1 | 15 | 0 | 69.907 | 52.613 | 51.582 | 64.013 | 56.145 | 25.865 | 8.622 | 0 | 0 | 69.292 | 54.196 | 63.812 | 19.412 | 0 | 0 | 54.082 | 42.477 | [5 empty] | 18.102 | 5.894 | 4 | 4.0857 | 3.8084 | 8.798 | 8.5714 | -4.763 | -116.578
2005-12-14 | 16:00 | 0 | 18.077 | 0 | 15 | 0 | 69.84 | 52.431 | 52.338 | 64.552 | 55.755 | 25.84 | 8.771 | 1 | 0 | 69.225 | 54.77 | 64.262 | 19.46 | 0 | 0 | 54.334 | 43.535 | [5 empty] | 0 | 5.288 | 5 | 4.0423 | 3.7672 | 8.7962 | 8.5714 | -4.8042 | -118.8497
2005-12-14 | 16:01 | 1 | 18.102 | 0 | 15 | 1 | 69.863 | 52.247 | 52.98 | 64.821 | 55.869 | 25.791 | 8.869 | 0 | 1 | 69.27 | 55.183 | 64.664 | 19.437 | 0 | 0 | 54.586 | 44.403 | [5 empty] | 18.102 | 5.042 | 6 | 4.0137 | 3.7401 | 8.7951 | 8.5714 | -4.8314 | -120.3705
2005-12-14 | 16:02 | 0 | 18.102 | 0 | 9 | 0 | 70.214 | 62.242 | 48.165 | 65.001 | 49.68 | 25.84 | 8.745 | 0 | 0 | 69.116 | 55.687 | 64.867 | 19.437 | 0 | 0 | 54.838 | 44.956 | [5 empty] | 0 | 5.213 | 0 | 4.0499 | 3.7744 | 8.7965 | 8.5714 | -4.797 | -118.4498
2005-12-14 | 16:03 | 0 | 18.047 | 0 | 4 | 0 | 68.078 | 69.485 | 42.59 | 51.738 | 35.986 | 25.762 | 8.64 | 0 | 0 | 67.926 | 55.979 | 63.404 | 19.357 | 0 | 0 | 55.039 | 44.676 | [5 empty] | 0 | 16.34 | 1 | 4.0804 | 3.8034 | 2.7263 | 2.5 | 1.3034 | 31.9439
2005-12-14 | 16:04 | 0 | 18.128 | 0 | 1 | 0 | 56.772 | 68.282 | 40.502 | 43.463 | 30.465 | 25.767 | 8.72 | 0 | 0 | 66.569 | 56.369 | 60.629 | 19.437 | 0 | 0 | 55.435 | 44.238 | [5 empty] | 0 | 13.309 | 2 | 4.0571 | 3.7813 | 2.7254 | 2.5 | 1.2813 | 31.5815
2005-12-14 | 16:05 | 0 | 18.047 | 0 | 2 | 0 | 51.187 | 65.243 | 39.911 | 40.992 | 26.051 | 25.715 | 8.69 | 0 | 0 | 65.467 | 56.476 | 58.091 | 19.382 | 0 | 0 | 55.636 | 43.693 | [5 empty] | 0 | 10.195 | 3 | 4.0659 | 3.7896 | 2.7258 | 2.5 | 1.2896 | 31.7179
2005-12-14 | 16:06 | 0 | 18.102 | 0 | 4 | 0 | 44.169 | 52.936 | 39.703 | 40.243 | 24.107 | 25.767 | 8.547 | 1 | 0 | 64.732 | 56.706 | 56.1 | 19.437 | 0 | 0 | 55.778 | 43.228 | [5 empty] | 0 | 3.926 | 4 | 4.1075 | 3.8292 | 2.7274 | 2.5 | 1.3292 | 32.36
2005-12-14 | 16:07 | 0 | 18.133 | 0 | 3 | 0 | 41.8 | 44.939 | 40.04 | 39.899 | 22.329 | 25.774 | 8.75 | 0 | 0 | 64.157 | 56.802 | 54.707 | 19.417 | 0 | 0 | 55.97 | 42.812 | [5 empty] | 0 | 1.901 | 5 | 4.0484 | 3.773 | 2.725 | 2.5 | 1.273 | 31.4445
2005-12-14 | 16:08 | 0 | 18.077 | 1 | 3 | 0 | 40.81 | 42.501 | 41.75 | 40.387 | 20.492 | 25.575 | 8.67 | 0 | 0 | 63.634 | 56.864 | 53.624 | 19.387 | 0 | 0 | 56.033 | 42.36 | [5 empty] | 0 | 0.423 | 6 | 4.0717 | 3.7951 | 2.726 | 2.5 | 1.2951 | 31.8085
2005-12-14 | 16:09 | 0 | 18.077 | 0 | 4 | 0 | 41.021 | 41.537 | 42.571 | 42.549 | 19.561 | 25.649 | 8.645 | 0 | 0 | 63.276 | 56.909 | 52.569 | 19.412 | 0 | 0 | 56.147 | 41.961 | [5 empty] | 0 | -1.528 | 7 | 4.079 | 3.8021 | 2.7263 | 2.5 | 1.3021 | 31.9213
2005-12-14 | 16:10 | 0 | 18.108 | 0 | 3 | 0 | 42.647 | 41.779 | 41.401 | 42.906 | 19.196 | 25.605 | 8.776 | 0 | 0 | 62.968 | 57.005 | 51.841 | 19.49 | 0 | 0 | 56.22 | 41.59 | [5 empty] | 0 | -0.259 | 8 | 4.0408 | 3.7658 | 2.7247 | 2.5 | 1.2658 | 31.3253
2005-12-14 | 16:11 | 0 | 18.133 | 0 | 4 | 0 | 42.953 | 43.305 | 40.157 | 41.566 | 19.023 | 25.509 | 8.675 | 0 | 0 | 62.744 | 57.026 | 51.36 | 19.442 | 0 | 0 | 56.355 | 41.238 | [5 empty] | 0 | 1.387 | 9 | 4.0702 | 3.7938 | 2.7259 | 2.5 | 1.2938 | 31.7858
2005-12-14 | 16:12 | 0 | 18.102 | 0 | 3 | 0 | 41.702 | 43.276 | 38.717 | 40.033 | 19.362 | 25.406 | 8.572 | 0 | 0 | 62.425 | 56.998 | 50.828 | 19.412 | 0 | 0 | 56.305 | 40.88 | [5 empty] | 0 | 1.669 | 10 | 4.1002 | 3.8223 | 2.7272 | 2.5 | 1.3223 | 32.2487
2005-12-14 | 16:13 | 0 | 18.077 | 0 | 4 | 0 | 48.695 | 41.961 | 37.849 | 38.789 | 27.718 | 25.36 | 8.547 | 0 | 0 | 62.179 | 56.998 | 50.576 | 19.437 | 0 | 0 | 56.327 | 40.573 | [5 empty] | 0 | 9.906 | 11 | 4.1075 | 3.8292 | 2.7274 | 2.5 | 1.3292 | 32.36
2005-12-14 | 16:14 | 1 | 18.082 | 0 | 3 | 0 | 51.566 | 49.845 | 37.76 | 37.995 | 27.748 | 25.389 | 8.502 | 0 | 0 | 62.003 | 57.071 | 50.49 | 19.442 | 0 | 0 | 56.375 | 40.344 | [5 empty] | 18.082 | 13.571 | 12 | 4.1206 | 3.8416 | 2.728 | 2.5 | 1.3416 | 32.5594
2005-12-14 | 16:15 | 0 | 18.077 | 0 | 4 | 0 | 51.883 | 51.974 | 37.591 | 38.014 | 28.442 | 25.431 | 8.547 | 0 | 0 | 61.775 | 57.021 | 50.186 | 19.412 | 0 | 0 | 56.348 | 40.081 | [5 empty] | 0 | 13.869 | 13 | 4.1075 | 3.8292 | 2.7274 | 2.5 | 1.3292 | 32.36
2005-12-14 | 16:16 | 0 | 18.082 | 0 | 3 | 0 | 52.002 | 52.345 | 37.26 | 37.612 | 29.381 | 25.311 | 8.572 | 0 | 0 | 61.663 | 57.044 | 50.163 | 19.412 | 0 | 0 | 56.371 | 39.822 | [5 empty] | 0 | 14.39 | 14 | 4.1002 | 3.8223 | 2.7272 | 2.5 | 1.3223 | 32.2487
2005-12-14 | 16:17 | 0 | 18.102 | 0 | 4 | 0 | 51.883 | 52.387 | 37.708 | 37.543 | 29.359 | 25.311 | 8.62 | 1 | 0 | 61.551 | 57.044 | 50.093 | 19.437 | 0 | 0 | 56.394 | 39.612 | [5 empty] | 0 | 14.34 | 15 | 4.0863 | 3.809 | 2.7266 | 2.5 | 1.309 | 32.0338
2005-12-14 | 16:18 | 0 | 18.102 | 0 | 3 | 0 | 51.883 | 52.273 | 39.047 | 38.366 | 28.9 | 25.286 | 8.597 | 1 | 0 | 61.416 | 57.044 | 49.911 | 19.412 | 0 | 0 | 56.462 | 39.399 | [5 empty] | 0 | 13.517 | 16 | 4.093 | 3.8154 | 2.7269 | 2.5 | 1.3154 | 32.1369
2005-12-14 | 16:19 | 1 | 18.108 | 1 | 4 | 0 | 51.75 | 52.277 | 40.274 | 39.899 | 28.351 | 25.316 | 8.65 | 1 | 0 | 61.398 | 57.094 | 49.869 | 19.49 | 0 | 0 | 56.51 | 39.217 | [5 empty] | 18.108 | 11.851 | 17 | 4.0775 | 3.8007 | 2.7262 | 2.5 | 1.3007 | 31.8988
2005-12-14 | 16:20 | 0 | 18.077 | 0 | 4 | 0 | 52.065 | 52.226 | 40.81 | 40.88 | 28.322 | 25.286 | 8.496 | 1 | 0 | 61.305 | 57.09 | 49.887 | 19.46 | 0 | 0 | 56.462 | 39.023 | [5 empty] | 0 | 11.185 | 18 | 4.1224 | 3.8433 | 2.728 | 2.5 | 1.3433 | 32.5858
2005-12-14 | 16:21 | 0 | 18.077 | 0 | 3 | 0 | 52.73 | 52.616 | 41.069 | 41.327 | 28.442 | 25.215 | 8.597 | 1 | 0 | 61.193 | 57.021 | 49.796 | 19.437 | 0 | 0 | 56.416 | 38.834 | [5 empty] | 0 | 11.403 | 19 | 4.093 | 3.8154 | 2.7269 | 2.5 | 1.3154 | 32.1369
2005-12-14 | 16:22 | 0 | 18.133 | 0 | 3 | 0 | 53.195 | 53.309 | 41.238 | 41.731 | 28.856 | 25.316 | 8.577 | 1 | 0 | 61.152 | 57.094 | 49.801 | 19.49 | 0 | 0 | 56.49 | 38.677 | [5 empty] | 0 | 11.464 | 20 | 4.0988 | 3.8209 | 2.7271 | 2.5 | 1.3209 | 32.2263
2005-12-14 | 16:23 | 0 | 18.077 | 0 | 4 | 0 | 53.785 | 53.717 | 41.372 | 41.678 | 29.261 | 25.311 | 8.547 | 1 | 0 | 61.058 | 57.067 | 49.773 | 19.437 | 0 | 0 | 56.416 | 38.507 | [5 empty] | 0 | 12.107 | 21 | 4.1075 | 3.8292 | 2.7274 | 2.5 | 1.3292 | 32.36
2005-12-14 | 16:24 | 1 | 18.077 | 0 | 3 | 0 | 53.717 | 54.245 | 41.396 | 41.726 | 29.744 | 25.286 | 8.522 | 1 | 0 | 61.012 | 57.09 | 49.796 | 19.46 | 0 | 0 | 56.483 | 38.366 | [5 empty] | 18.077 | 11.991 | 22 | 4.1148 | 3.8361 | 2.7277 | 2.5 | 1.3361 | 32.4709
2005-12-14 | 16:25 | 0 | 18.102 | 0 | 4 | 1 | 53.694 | 54.222 | 41.513 | 41.913 | 30.055 | 25.24 | 8.471 | 1 | 0 | 60.901 | 57.09 | 49.773 | 19.46 | 0 | 0 | 56.483 | 38.224 | [5 empty] | 0 | 11.781 | 23 | 4.1296 | 3.8502 | 2.7283 | 2.5 | 1.3502 | 32.696
2005-12-14 | 16:26 | 0 | 18.077 | 0 | 3 | 0 | 53.694 | 54.152 | 41.678 | 41.961 | 30.249 | 25.24 | 8.471 | 1 | 0 | 60.812 | 57.067 | 49.796 | 19.437 | 0 | 0 | 56.462 | 38.107 | [5 empty] | 0 | 11.733 | 0 | 4.1296 | 3.8502 | 2.7283 | 2.5 | 1.3502 | 32.696
2005-12-14 | 16:27 | 0 | 18.06 | 0 | 4 | 0 | 53.678 | 54.159 | 41.803 | 42.133 | 30.256 | 25.244 | 8.504 | 1 | 0 | 60.75 | 57.074 | 49.801 | 19.442 | 0 | 0 | 56.467 | 37.949 | [5 empty] | 0 | 11.545 | 1 | 4.12 | 3.8411 | 2.3708 | 2.1429 | 1.6982 | 41.219
2005-12-14 | 16:28 | 0 | 18.06 | 1 | 3 | 0 | 54.32 | 54.32 | 42.037 | 42.485 | 30.617 | 25.463 | 8.602 | 2 | 0 | 60.682 | 57.074 | 49.939 | 19.493 | 0 | 0 | 56.601 | 37.902 | [5 empty] | 0 | 11.835 | 2 | 4.0915 | 3.814 | 2.3697 | 2.1429 | 1.6711 | 40.8435
2005-12-14 | 16:29 | 1 | 18.092 | 0 | 4 | 0 | 54.236 | 54.693 | 42.233 | 42.585 | 30.553 | 25.254 | 8.562 | 1 | 0 | 60.599 | 57.103 | 49.855 | 19.475 | 0 | 0 | 56.588 | 37.698 | [5 empty] | 18.092 | 11.651 | 3 | 4.1031 | 3.825 | 2.3701 | 2.1429 | 1.6822 | 40.9974
2005-12-14 | 16:30 | 0 | 18.085 | 0 | 3 | 0 | 54.595 | 54.686 | 42.343 | 42.674 | 30.715 | 25.269 | 8.703 | 1 | 0 | 60.481 | 57.051 | 49.78 | 19.42 | 0 | 0 | 56.512 | 37.55 | [5 empty] | 0 | 11.921 | 4 | 4.0621 | 3.786 | 2.3685 | 2.1429 | 1.6432 | 40.4509
2005-12-14 | 16:31 | 0 | 18.06 | 0 | 4 | 0 | 54.481 | 55.076 | 42.415 | 42.791 | 30.472 | 25.269 | 8.703 | 1 | 0 | 60.481 | 57.074 | 49.757 | 19.395 | 0 | 0 | 56.581 | 37.409 | [5 empty] | 0 | 11.69 | 5 | 4.0621 | 3.786 | 2.3685 | 2.1429 | 1.6432 | 40.4509
2005-12-14 | 16:32 | 0 | 18.092 | 0 | 3 | 0 | 54.579 | 55.06 | 42.492 | 42.915 | 30.649 | 25.318 | 8.652 | 1 | 0 | 60.369 | 57.074 | 49.733 | 19.395 | 0 | 0 | 56.535 | 37.315 | [5 empty] | 0 | 11.664 | 6 | 4.0769 | 3.8001 | 2.3691 | 2.1429 | 1.6573 | 40.6499
2005-12-14 | 16:33 | 0 | 18.06 | 0 | 3 | 0 | 54.595 | 55.053 | 42.602 | 43.001 | 31.026 | 25.389 | 8.801 | 1 | 0 | 60.28 | 57.051 | 49.801 | 19.395 | 0 | 0 | 56.558 | 37.268 | [5 empty] | 0 | 11.594 | 7 | 4.0335 | 3.7589 | 2.3673 | 2.1429 | 1.616 | 40.0646
2005-12-14 | 16:34 | 1 | 18.06 | 0 | 4 | 0 | 54.938 | 55.123 | 42.719 | 43.073 | 31.654 | 25.365 | 8.678 | 1 | 0 | 60.211 | 57.028 | 49.78 | 19.42 | 0 | 0 | 56.512 | 37.15 | [5 empty] | 18.06 | 11.865 | 8 | 4.0694 | 3.7929 | 2.3688 | 2.1429 | 1.6501 | 40.5486
2005-12-14 | 16:35 | 0 | 18.092 | 0 | 3 | 0 | 55.358 | 55.449 | 42.822 | 43.339 | 31.806 | 25.254 | 8.735 | 1 | 0 | 60.175 | 57.035 | 49.831 | 19.402 | 0 | 0 | 56.496 | 37.11 | [5 empty] | 0 | 12.019 | 9 | 4.0528 | 3.7772 | 2.3681 | 2.1429 | 1.6343 | 40.3254
2005-12-14 | 16:36 | 0 | 18.06 | 0 | 4 | 0 | 55.237 | 55.764 | 42.956 | 43.355 | 32.11 | 25.342 | 8.703 | 1 | 0 | 60.122 | 57.028 | 49.848 | 19.442 | 0 | 0 | 56.467 | 37.033 | [5 empty] | 0 | 11.882 | 10 | 4.0621 | 3.786 | 2.3685 | 2.1429 | 1.6432 | 40.4509
2005-12-14 | 16:37 | 0 | 18.085 | 0 | 3 | 0 | 55.167 | 55.741 | 42.956 | 43.355 | 31.605 | 25.269 | 8.801 | 1 | 0 | 60.1 | 57.028 | 49.757 | 19.42 | 0 | 0 | 56.49 | 36.916 | [5 empty] | 0 | 11.812 | 11 | 4.0335 | 3.7589 | 2.3673 | 2.1429 | 1.616 | 40.0646
2005-12-14 | 16:38 | 0 | 18.085 | 1 | 4 | 0 | 55.099 | 55.694 | 43.118 | 43.494 | 31.701 | 25.318 | 8.801 | 1 | 0 | 60.077 | 57.005 | 49.733 | 19.42 | 0 | 0 | 56.49 | 36.82 | [5 empty] | 0 | 11.605 | 12 | 4.0335 | 3.7589 | 2.3673 | 2.1429 | 1.616 | 40.0646
2005-12-14 | 16:39 | 1 | 18.035 | 0 | 3 | 0 | 55.284 | 55.673 | 43.049 | 43.518 | 31.799 | 25.293 | 8.851 | 1 | 0 | 60.011 | 57.028 | 49.78 | 19.42 | 0 | 0 | 56.49 | 36.727 | [5 empty] | 18.035 | 11.766 | 13 | 4.019 | 3.745 | 2.3667 | 2.1429 | 1.6022 | 39.8654
2005-12-14 | 16:40 | 0 | 18.06 | 0 | 3 | 0 | 50.581 | 55.718 | 43.19 | 43.635 | 27.944 | 25.269 | 8.826 | 1 | 0 | 59.965 | 57.028 | 49.757 | 19.442 | 0 | 0 | 56.467 | 36.658 | [5 empty] | 0 | 6.946 | 14 | 4.0263 | 3.752 | 2.367 | 2.1429 | 1.6091 | 39.9652
2005-12-14 | 16:41 | 0 | 18.035 | 0 | 4 | 0 | 46.088 | 50.513 | 43.26 | 43.824 | 25.124 | 25.244 | 8.75 | 0 | 0 | 59.919 | 56.982 | 49.894 | 19.442 | 0 | 0 | 56.401 | 36.562 | [5 empty] | 0 | 2.264 | 15 | 4.0484 | 3.773 | 2.3679 | 2.1429 | 1.6301 | 40.2663
2005-12-14 | 16:42 | 0 | 18.027 | 0 | 3 | 0 | 44.841 | 46.4 | 43.324 | 43.793 | 23.334 | 25.262 | 8.695 | 1 | 0 | 59.824 | 56.953 | 49.726 | 19.41 | 0 | 0 | 56.348 | 36.462 | [5 empty] | 0 | 1.048 | 16 | 4.0644 | 3.7882 | 2.3686 | 2.1429 | 1.6454 | 40.4822
2005-12-14 | 16:43 | 0 | 18.085 | 0 | 4 | 0 | 44.458 | 45.422 | 43.331 | 43.824 | 21.608 | 25.365 | 8.652 | 0 | 0 | 59.876 | 57.028 | 49.801 | 19.442 | 0 | 0 | 56.423 | 36.421 | [5 empty] | 0 | 0.634 | 17 | 4.0769 | 3.8001 | 2.3691 | 2.1429 | 1.6573 | 40.6499
2005-12-14 | 16:44 | 0 | 18.06 | 0 | 3 | 0 | 44.247 | 44.986 | 42.674 | 43.824 | 20.355 | 25.389 | 8.678 | 0 | 0 | 59.808 | 57.005 | 49.757 | 19.442 | 0 | 0 | 56.446 | 36.375 | [5 empty] | 0 | 0.423 | 18 | 4.0694 | 3.7929 | 2.3688 | 2.1429 | 1.6501 | 40.5486
2005-12-14 | 16:45 | 0 | 18.085 | 0 | 3 | 0 | 43.941 | 44.711 | 41.076 | 42.815 | 18.678 | 25.365 | 8.479 | 0 | 0 | 59.741 | 57.005 | 49.78 | 19.442 | 0 | 0 | 56.49 | 36.28 | [5 empty] | 0 | 1.126 | 19 | 4.1273 | 3.848 | 2.3711 | 2.1429 | 1.7052 | 41.3139
2005-12-14 | 16:46 | 0 | 18.06 | 0 | 4 | 0 | 42.977 | 44.389 | 39.688 | 41.004 | 17.665 | 25.318 | 8.529 | 0 | 0 | 59.764 | 56.962 | 49.733 | 19.442 | 0 | 0 | 56.423 | 36.21 | [5 empty] | 0 | 1.973 | 20 | 4.1128 | 3.8342 | 2.3705 | 2.1429 | 1.6913 | 41.1237
2005-12-14 | 16:47 | 0 | 18.075 | 0 | 4 | 0 | 41.372 | 43.228 | 38.904 | 39.798 | 17.263 | 25.284 | 8.346 | 0 | 0 | 59.735 | 57.021 | 49.68 | 19.483 | 0 | 0 | 56.46 | 36.179 | [5 empty] | 0 | 1.574 | 21 | 4.166 | 3.8848 | 2.3727 | 2.1429 | 1.742 | 41.8135
2005-12-14 | 16:48 | 0 | 18.075 | 0 | 3 | 0 | 40.102 | 41.655 | 38.645 | 39.045 | 18.002 | 25.284 | 8.222 | 0 | 0 | 59.666 | 56.976 | 49.794 | 19.435 | 0 | 0 | 56.439 | 36.131 | [5 empty] | 0 | 1.057 | 22 | 4.2022 | 3.9192 | 2.3741 | 2.1429 | 1.7763 | 42.271
2005-12-14 | 16:49 | 0 | 18.042 | 0 | 4 | 0 | 39.272 | 40.449 | 38.122 | 38.827 | 16.933 | 25.252 | 8.19 | 0 | 0 | 59.616 | 56.946 | 49.719 | 19.402 | 0 | 0 | 56.387 | 36.029 | [5 empty] | 0 | 0.445 | 23 | 4.2115 | 3.928 | 2.3745 | 2.1429 | 1.7852 | 42.3878
2005-12-14 | 16:50 | 0 | 18.1 | 1 | 3 | 0 | 46.79 | 39.703 | 37.519 | 38.318 | 27.549 | 25.284 | 8.197 | 0 | 0 | 59.6 | 56.955 | 49.565 | 19.435 | 0 | 0 | 56.439 | 35.99 | [5 empty] | 0 | 8.472 | 24 | 4.2094 | 3.9261 | 2.3744 | 2.1429 | 1.7832 | 42.3623
2005-12-14 | 16:51 | 0 | 18.075 | 0 | 4 | 0 | 51.194 | 48.03 | 36.72 | 37.636 | 27.356 | 25.237 | 8.248 | 1 | 0 | 59.577 | 56.976 | 49.633 | 19.458 | 0 | 0 | 56.394 | 35.942 | [5 empty] | 0 | 13.558 | 25 | 4.1946 | 3.912 | 2.3738 | 2.1429 | 1.7691 | 42.1757
2005-12-14 | 16:52 | 0 | 18.1 | 0 | 3 | 0 | 51.881 | 51.675 | 36.038 | 37.071 | 29.043 | 25.164 | 8.172 | 1 | 0 | 59.531 | 56.887 | 49.542 | 19.458 | 0 | 0 | 56.394 | 35.897 | [5 empty] | 0 | 14.81 | 26 | 4.2167 | 3.933 | 2.3747 | 2.1429 | 1.7901 | 42.4533
2005-12-14 | 16:53 | 1 | 18.042 | 0 | 4 | 1 | 51.736 | 52.126 | 35.629 | 36.1 | 30.553 | 25.205 | 8.19 | 1 | 0 | 59.502 | 56.903 | 49.444 | 19.45 | 0 | 0 | 56.341 | 35.818 | [5 empty] | 18.042 | 15.636 | 27 | 4.2115 | 3.928 | 2.3745 | 2.1429 | 1.7852 | 42.3878
2005-12-14 | 16:54 | 0 | 18.05 | 0 | 4 | 0 | 51.927 | 52.27 | 35.873 | 35.873 | 30.921 | 25.259 | 8.099 | 2 | 0 | 59.511 | 56.909 | 49.381 | 19.483 | 0 | 0 | 56.325 | 35.756 | [5 empty] | 0 | 16.054 | 0 | 4.238 | 3.9532 | 2.3756 | 2.1429 | 1.8103 | 42.7171
2005-12-14 | 16:55 | 0 | 18.125 | 0 | 3 | 0 | 52.133 | 52.431 | 36.32 | 36.296 | 30.271 | 25.139 | 8.15 | 1 | 0 | 59.465 | 56.887 | 49.381 | 19.458 | 0 | 0 | 56.348 | 35.732 | [5 empty] | 0 | 15.837 | 1 | 4.2231 | 3.9391 | 3.7615 | 3.5294 | 0.40967 | 9.7006
2005-12-14 | 16:56 | 0 | 18.075 | 0 | 4 | 0 | 52.018 | 52.455 | 37.612 | 36.837 | 29.911 | 25.092 | 8.124 | 2 | 0 | 59.42 | 56.864 | 49.397 | 19.377 | 0 | 0 | 56.296 | 35.677 | [5 empty] | 0 | 15.181 | 2 | 4.2307 | 3.9463 | 3.7618 | 3.5294 | 0.41687 | 9.8534
2005-12-14 | 16:57 | 1 | 18.1 | 0 | 3 | 0 | 51.951 | 52.478 | 38.999 | 38.201 | 28.922 | 25.117 | 8.074 | 1 | 0 | 59.465 | 56.864 | 49.36 | 19.435 | 0 | 0 | 56.325 | 35.66 | [5 empty] | 18.1 | 13.75 | 3 | 4.2453 | 3.9601 | 3.7624 | 3.5294 | 0.43071 | 10.1456
2005-12-14 | 16:58 | 0 | 18.075 | 0 | 4 | 0 | 52.018 | 52.408 | 39.916 | 39.774 | 28.248 | 25.092 | 8.024 | 1 | 0 | 59.42 | 56.82 | 49.498 | 19.458 | 0 | 0 | 56.305 | 35.591 | [5 empty] | 0 | 12.244 | 4 | 4.2598 | 3.974 | 3.763 | 3.5294 | 0.44455 | 10.4358
2005-12-14 | 16:59 | 0 | 18.1 | 1 | 3 | 0 | 52.546 | 52.616 | 40.573 | 40.621 | 27.839 | 25.139 | 8.024 | 1 | 0 | 59.42 | 56.82 | 49.519 | 19.435 | 0 | 0 | 56.282 | 35.567 | [5 empty] | 0 | 11.925 | 5 | 4.2598 | 3.974 | 3.763 | 3.5294 | 0.44455 | 10.4358
2005-12-14 | 17:00 | 0 | 18.067 | 0 | 4 | 0 | 52.747 | 53.066 | 40.918 | 41.269 | 27.397 | 25.301 | 7.969 | 1 | 0 | 59.436 | 56.811 | 49.351 | 19.402 | 0 | 0 | 56.275 | 35.488 | [5 empty] | 0 | 11.478 | 6 | 4.2758 | 3.9892 | 3.7637 | 3.5294 | 0.45977 | 10.7528
2005-12-14 | 17:01 | 0 | 18.042 | 0 | 3 | 0 | 53.09 | 53.318 | 41.059 | 41.506 | 27.179 | 25.181 | 7.918 | 2 | 0 | 59.367 | 56.791 | 49.397 | 19.425 | 0 | 0 | 56.252 | 35.466 | [5 empty] | 0 | 11.584 | 7 | 4.2907 | 4.0033 | 3.7643 | 3.5294 | 0.47389 | 11.0445
2005-12-14 | 17:02 | 1 | 18.042 | 0 | 4 | 0 | 53.204 | 53.594 | 41.176 | 41.623 | 27.277 | 25.205 | 7.918 | 1 | 0 | 59.347 | 56.791 | 49.467 | 19.402 | 0 | 0 | 56.252 | 35.443 | [5 empty] | 18.042 | 11.581 | 8 | 4.2907 | 4.0033 | 3.7643 | 3.5294 | 0.47389 | 11.0445
2005-12-14 | 17:03 | 0 | 18.1 | 0 | 3 | 0 | 53.624 | 53.853 | 41.42 | 41.724 | 27.5 | 25.237 | 8.024 | 1 | 0 | 59.42 | 56.864 | 49.474 | 19.483 | 0 | 0 | 56.305 | 35.402 | [5 empty] | 0 | 11.9 | 9 | 4.2598 | 3.974 | 3.763 | 3.5294 | 0.44455 | 10.4358
2005-12-14 | 17:04 | 0 | 18.1 | 0 | 4 | 0 | 53.671 | 54.175 | 41.537 | 41.841 | 28.079 | 25.188 | 7.926 | 1 | 0 | 59.397 | 56.864 | 49.535 | 19.45 | 0 | 0 | 56.275 | 35.349 | [5 empty] | 0 | 11.83 | 10 | 4.2883 | 4.0011 | 3.7642 | 3.5294 | 0.47167 | 10.9989
2005-12-14 | 17:05 | 0 | 18.075 | 0 | 3 | 0 | 53.715 | 54.152 | 41.655 | 42.171 | 28.224 | 25.237 | 8.001 | 1 | 0 | 59.42 | 56.887 | 49.519 | 19.458 | 0 | 0 | 56.282 | 35.356 | [5 empty] | 0 | 11.544 | 11 | 4.2665 | 3.9803 | 3.7633 | 3.5294 | 0.45091 | 10.5686
2005-12-14 | 17:06 | 0 | 18.017 | 0 | 4 | 0 | 53.823 | 54.212 | 41.858 | 42.14 | 28.287 | 25.276 | 7.991 | 1 | 0 | 59.367 | 56.791 | 49.603 | 19.425 | 0 | 0 | 56.117 | 35.301 | [5 empty] | 0 | 11.683 | 12 | 4.2694 | 3.9831 | 3.7634 | 3.5294 | 0.45368 | 10.6263
2005-12-14 | 17:07 | 1 | 18.097 | 0 | 3 | 0 | 54.124 | 54.446 | 41.98 | 42.379 | 28.775 | 25.33 | 8.097 | 1 | 0 | 59.395 | 56.793 | 49.607 | 19.432 | 0 | 0 | 56.051 | 35.328 | [5 empty] | 18.097 | 11.745 | 13 | 4.2386 | 3.9538 | 3.7622 | 3.5294 | 0.42434 | 10.0114
2005-12-14 | 17:08 | 0 | 18.047 | 0 | 4 | 0 | 54.194 | 54.698 | 42.049 | 42.662 | 28.92 | 25.33 | 8.27 | 1 | 0 | 59.349 | 56.77 | 49.698 | 19.382 | 0 | 0 | 56.142 | 35.211 | [5 empty] | 0 | 11.532 | 14 | 4.1882 | 3.9059 | 3.7601 | 3.5294 | 0.37645 | 8.9885
2005-12-14 | 17:09 | 0 | 18.072 | 1 | 3 | 0 | 54.513 | 54.744 | 42.214 | 42.707 | 29.136 | 25.62 | 8.17 | 1 | 0 | 59.438 | 56.836 | 49.561 | 19.432 | 0 | 0 | 56.232 | 35.211 | [5 empty] | 0 | 11.806 | 15 | 4.2173 | 3.9335 | 3.7613 | 3.5294 | 0.40413 | 9.5827
2005-12-14 | 17:10 | 0 | 18.097 | 0 | 3 | 1 | 54.651 | 55.088 | 42.262 | 42.824 | 29.329 | 25.642 | 8.072 | 2 | 0 | 59.415 | 56.816 | 49.561 | 19.455 | 0 | 0 | 56.188 | 35.117 | [5 empty] | 0 | 11.827 | 16 | 4.2458 | 3.9607 | 3.7625 | 3.5294 | 0.43126 | 10.1572
2005-12-14 | 17:11 | 0 | 18.072 | 0 | 4 | 0 | 54.674 | 55.202 | 42.403 | 42.872 | 29.57 | 25.62 | 8.097 | 1 | 0 | 59.372 | 56.816 | 49.584 | 19.407 | 0 | 0 | 56.165 | 35.093 | [5 empty] | 0 | 11.802 | 0 | 4.2386 | 3.9538 | 3.7622 | 3.5294 | 0.42434 | 10.0114
2005-12-14 | 17:12 | 1 | 18.047 | 0 | 3 | 0 | 54.674 | 55.272 | 42.473 | 42.965 | 30.269 | 25.595 | 8.147 | 1 | 0 | 59.372 | 56.836 | 49.698 | 19.432 | 0 | 0 | 56.142 | 35.086 | [5 empty] | 18.047 | 11.709 | 1 | 4.224 | 3.9399 | 3.5655 | 3.3333 | 0.60658 | 14.3603
2005-12-14 | 17:13 | 0 | 18.072 | 0 | 4 | 0 | 54.674 | 55.249 | 42.59 | 43.037 | 30.075 | 25.571 | 8.22 | 1 | 0 | 59.395 | 56.816 | 49.584 | 19.432 | 0 | 0 | 56.165 | 35.093 | [5 empty] | 0 | 11.637 | 2 | 4.2027 | 3.9197 | 3.5646 | 3.3333 | 0.58637 | 13.9521
2005-12-14 | 17:14 | 0 | 18.04 | 0 | 3 | 0 | 54.714 | 55.172 | 42.793 | 43.099 | 30.237 | 25.659 | 8.137 | 1 | 0 | 59.385 | 56.763 | 49.624 | 19.4 | 0 | 0 | 56.089 | 35.017 | [5 empty] | 0 | 11.615 | 3 | 4.2269 | 3.9427 | 3.5656 | 3.3333 | 0.60935 | 14.4159
2005-12-14 | 17:15 | 0 | 18.065 | 0 | 4 | 0 | 55.125 | 55.309 | 42.817 | 43.358 | 30.452 | 25.563 | 8.285 | 1 | 0 | 59.385 | 56.741 | 49.645 | 19.422 | 0 | 0 | 56.042 | 35.038 | [5 empty] | 0 | 11.767 | 4 | 4.1838 | 3.9017 | 3.5639 | 3.3333 | 0.56838 | 13.5852
2005-12-14 | 17:16 | 0 | 18.072 | 0 | 3 | 0 | 55.111 | 55.706 | 42.848 | 43.365 | 30.364 | 25.666 | 8.368 | 1 | 0 | 59.461 | 56.816 | 49.813 | 19.455 | 0 | 0 | 56.072 | 35.048 | [5 empty] | 0 | 11.746 | 5 | 4.1596 | 3.8787 | 3.5629 | 3.3333 | 0.5454 | 13.1118
2005-12-14 | 17:17 | 1 | 18.04 | 0 | 4 | 0 | 55.263 | 55.676 | 42.958 | 43.429 | 30.212 | 25.634 | 8.285 | 1 | 0 | 59.385 | 56.763 | 49.577 | 19.422 | 0 | 0 | 56.042 | 34.993 | [5 empty] | 18.04 | 11.834 | 6 | 4.1838 | 3.9017 | 3.5639 | 3.3333 | 0.56838 | 13.5852
2005-12-14 | 17:18 | 0 | 18.072 | 0 | 3 | 0 | 55.088 | 55.753 | 43.037 | 43.578 | 30.389 | 25.715 | 8.245 | 1 | 0 | 59.395 | 56.793 | 49.654 | 19.455 | 0 | 0 | 56.028 | 35 | [5 empty] | 0 | 11.51 | 7 | 4.1955 | 3.9128 | 3.5643 | 3.3333 | 0.57945 | 13.8114
2005-12-14 | 17:19 | 0 | 18.04 | 1 | 4 | 0 | 55.081 | 55.652 | 43.123 | 43.547 | 31.08 | 25.779 | 8.386 | 1 | 0 | 59.431 | 56.786 | 49.645 | 19.4 | 0 | 0 | 55.974 | 34.945 | [5 empty] | 0 | 11.534 | 8 | 4.1544 | 3.8738 | 3.5627 | 3.3333 | 0.54042 | 13.0084
2005-12-14 | 17:20 | 0 | 18.047 | 0 | 3 | 0 | 55.316 | 55.662 | 43.13 | 43.626 | 31.112 | 25.811 | 8.22 | 2 | 0 | 59.415 | 56.793 | 49.631 | 19.455 | 0 | 0 | 55.981 | 34.928 | [5 empty] | 0 | 11.69 | 9 | 4.2027 | 3.9197 | 3.5646 | 3.3333 | 0.58637 | 13.9521
2005-12-14 | 17:21 | 0 | 18.014 | 0 | 4 | 0 | 55.585 | 55.86 | 43.217 | 43.664 | 30.936 | 25.708 | 8.263 | 0 | 0 | 59.342 | 56.741 | 49.645 | 19.447 | 0 | 0 | 55.928 | 34.897 | [5 empty] | 0 | 11.921 | 10 | 4.1902 | 3.9078 | 3.5641 | 3.3333 | 0.57447 | 13.7098
2005-12-14 | 17:22 | 1 | 18.04 | 0 | 3 | 0 | 55.47 | 56.089 | 43.193 | 43.733 | 30.791 | 25.683 | 8.386 | 2 | 0 | 59.342 | 56.763 | 49.691 | 19.4 | 0 | 0 | 55.907 | 34.876 | [5 empty] | 18.04 | 11.737 | 11 | 4.1544 | 3.8738 | 3.5627 | 3.3333 | 0.54042 | 13.0084
2005-12-14 | 17:23 | 0 | 18.065 | 0 | 4 | 0 | 55.333 | 55.998 | 43.217 | 43.853 | 31.441 | 25.683 | 8.285 | 0 | 0 | 59.365 | 56.786 | 49.645 | 19.447 | 0 | 0 | 55.86 | 34.876 | [5 empty] | 0 | 11.48 | 12 | 4.1838 | 3.9017 | 3.5639 | 3.3333 | 0.56838 | 13.5852
2005-12-14 | 17:24 | 0 | 18.097 | 0 | 3 | 0 | 55.316 | 55.82 | 43.319 | 43.812 | 31.786 | 25.86 | 8.318 | 1 | 0 | 59.349 | 56.793 | 49.745 | 19.455 | 0 | 0 | 55.937 | 34.859 | [5 empty] | 0 | 11.504 | 13 | 4.1742 | 3.8926 | 3.5635 | 3.3333 | 0.55924 | 13.3976
2005-12-14 | 17:25 | 0 | 18.04 | 0 | 4 | 0 | 55.263 | 55.837 | 43.334 | 43.805 | 31.561 | 25.634 | 8.361 | 2 | 0 | 59.385 | 56.786 | 49.761 | 19.422 | 0 | 0 | 55.86 | 34.897 | [5 empty] | 0 | 11.458 | 14 | 4.1617 | 3.8807 | 3.563 | 3.3333 | 0.54734 | 13.152
2005-12-14 | 17:26 | 0 | 18.072 | 0 | 3 | 0 | 55.41 | 55.82 | 43.343 | 43.905 | 32.051 | 25.835 | 8.491 | 1 | 0 | 59.415 | 56.816 | 49.698 | 19.432 | 0 | 0 | 55.958 | 34.907 | [5 empty] | 0 | 11.505 | 15 | 4.1238 | 3.8447 | 3.5614 | 3.3333 | 0.51136 | 12.4001
2005-12-14 | 17:27 | 1 | 18.085 | 0 | 4 | 0 | 55.512 | 56.084 | 43.542 | 44.059 | 32.279 | 25.632 | 8.627 | 1 | 0 | 59.36 | 56.782 | 49.71 | 19.468 | 0 | 0 | 55.879 | 34.847 | [5 empty] | 18.085 | 11.453 | 16 | 4.0842 | 3.807 | 3.5598 | 3.3333 | 0.47371 | 11.5986
2005-12-14 | 17:28 | 0 | 18.085 | 1 | 3 | 1 | 55.305 | 55.993 | 43.425 | 43.989 | 31.629 | 25.654 | 8.479 | 1 | 0 | 59.36 | 56.736 | 49.733 | 19.442 | 0 | 0 | 55.832 | 34.823 | [5 empty] | 0 | 11.316 | 17 | 4.1273 | 3.848 | 3.5616 | 3.3333 | 0.51468 | 12.4701
2005-12-14 | 17:29 | 0 | 18.052 | 0 | 4 | 0 | 55.435 | 55.872 | 43.463 | 43.958 | 31.598 | 25.671 | 8.398 | 1 | 0 | 59.353 | 56.752 | 49.703 | 19.435 | 0 | 0 | 55.802 | 34.768 | [5 empty] | 0 | 11.477 | 0 | 4.1509 | 3.8704 | 3.5625 | 3.3333 | 0.5371 | 12.9394
2005-12-14 | 17:30 | 0 | 18.027 | 0 | 3 | 0 | 55.253 | 55.916 | 43.394 | 43.91 | 31.789 | 25.647 | 8.348 | 1 | 0 | 59.374 | 56.841 | 49.726 | 19.485 | 0 | 0 | 55.802 | 34.746 | [5 empty] | 0 | 11.343 | 1 | 4.1655 | 3.8843 | 3.2298 | 3 | 0.88427 | 21.2287
2005-12-14 | 17:31 | 0 | 18.052 | 0 | 4 | 0 | 55.16 | 55.734 | 43.487 | 43.91 | 31.647 | 25.696 | 8.421 | 0 | 0 | 59.353 | 56.706 | 49.68 | 19.41 | 0 | 0 | 55.802 | 34.746 | [5 empty] | 0 | 11.25 | 2 | 4.1442 | 3.8641 | 3.2289 | 3 | 0.86407 | 20.85
2005-12-14 | 17:32 | 1 | 18.027 | 0 | 3 | 0 | 55.253 | 55.643 | 43.394 | 43.982 | 32.078 | 25.6 | 8.496 | 1 | 0 | 59.331 | 56.706 | 49.75 | 19.535 | 0 | 0 | 55.734 | 34.723 | [5 empty] | 18.027 | 11.271 | 3 | 4.1224 | 3.8433 | 3.228 | 3 | 0.84331 | 20.4569
2005-12-14 | 17:33 | 0 | 18.052 | 0 | 4 | 0 | 55.412 | 55.757 | 43.441 | 43.886 | 32.127 | 25.622 | 8.446 | 2 | 0 | 59.353 | 56.683 | 49.68 | 19.435 | 0 | 0 | 55.778 | 34.699 | [5 empty] | 0 | 11.526 | 4 | 4.1369 | 3.8571 | 3.2286 | 3 | 0.85715 | 20.7194
2005-12-14 | 17:34 | 0 | 18.052 | 0 | 3 | 0 | 55.344 | 55.916 | 43.394 | 43.934 | 31.813 | 25.6 | 8.421 | 1 | 0 | 59.308 | 56.663 | 49.726 | 19.435 | 0 | 0 | 55.757 | 34.723 | [5 empty] | 0 | 11.41 | 5 | 4.1442 | 3.8641 | 3.2289 | 3 | 0.86407 | 20.85
2005-12-14 | 17:35 | 0 | 18.027 | 0 | 3 | 0 | 55.274 | 55.872 | 43.417 | 44.075 | 31.742 | 25.742 | 8.595 | 1 | 0 | 59.42 | 56.706 | 49.68 | 19.558 | 0 | 0 | 55.711 | 34.699 | [5 empty] | 0 | 11.199 | 6 | 4.0935 | 3.8159 | 3.2269 | 3 | 0.8159 | 19.9315
2005-12-14 | 17:36 | 0 | 18.027 | 0 | 4 | 0 | 55.505 | 55.825 | 43.394 | 43.934 | 31.524 | 25.671 | 8.522 | 1 | 0 | 59.308 | 56.706 | 49.656 | 19.435 | 0 | 0 | 55.687 | 34.651 | [5 empty] | 0 | 11.571 | 7 | 4.1148 | 3.8361 | 3.2277 | 3 | 0.83611 | 20.3196
2005-12-14 | 17:37 | 1 | 18.027 | 0 | 3 | 0 | 55.526 | 55.939 | 43.324 | 43.91 | 31.549 | 25.622 | 8.547 | 0 | 0 | 59.285 | 56.706 | 49.726 | 19.435 | 0 | 0 | 55.664 | 34.675 | [5 empty] | 18.027 | 11.616 | 8 | 4.1075 | 3.8292 | 3.2274 | 3 | 0.82919 | 20.1872
2005-12-14 | 17:38 | 0 | 18.052 | 1 | 4 | 0 | 55.412 | 56.033 | 43.511 | 43.958 | 31.502 | 25.575 | 8.569 | 1 | 0 | 59.308 | 56.683 | 49.68 | 19.435 | 0 | 0 | 55.664 | 34.675 | [5 empty] | 0 | 11.454 | 9 | 4.1011 | 3.8231 | 3.2272 | 3 | 0.8231 | 20.0702
2005-12-14 | 17:39 | 0 | 18.027 | 0 | 3 | 0 | 55.435 | 55.986 | 43.3 | 43.934 | 31.838 | 25.551 | 8.547 | 1 | 0 | 59.285 | 56.683 | 49.68 | 19.41 | 0 | 0 | 55.643 | 34.651 | [5 empty] | 0 | 11.501 | 10 | 4.1075 | 3.8292 | 3.2274 | 3 | 0.82919 | 20.1872
2005-12-14 | 17:40 | 0 | 18.052 | 0 | 4 | 0 | 55.389 | 55.939 | 43.37 | 43.91 | 32.127 | 25.526 | 8.471 | 1 | 0 | 59.262 | 56.64 | 49.703 | 19.387 | 0 | 0 | 55.687 | 34.746 | [5 empty] | 0 | 11.479 | 11 | 4.1296 | 3.8502 | 3.2283 | 3 | 0.85023 | 20.5884
2005-12-14 | 17:41 | 0 | 18.027 | 0 | 3 | 0 | 55.505 | 55.895 | 43.346 | 43.982 | 32.056 | 25.72 | 8.522 | 1 | 0 | 59.308 | 56.683 | 49.68 | 19.41 | 0 | 0 | 55.55 | 34.627 | [5 empty] | 0 | 11.523 | 12 | 4.1148 | 3.8361 | 3.2277 | 3 | 0.83611 | 20.3196
2005-12-14 | 17:42 | 1 | 18.027 | 0 | 4 | 0 | 55.62 | 56.009 | 43.511 | 44.027 | 31.862 | 25.551 | 8.471 | 2 | 0 | 59.285 | 56.663 | 49.726 | 19.435 | 0 | 0 | 55.526 | 34.627 | [5 empty] | 18.027 | 11.593 | 13 | 4.1296 | 3.8502 | 3.2283 | 3 | 0.85023 | 20.5884
2005-12-14 | 17:43 | 0 | 18.027 | 0 | 3 | 0 | 55.482 | 56.077 | 43.394 | 44.003 | 31.838 | 25.6 | 8.645 | 1 | 0 | 59.285 | 56.706 | 49.68 | 19.51 | 0 | 0 | 55.526 | 34.557 | [5 empty] | 0 | 11.479 | 14 | 4.079 | 3.8021 | 3.2263 | 3 | 0.80206 | 19.6634
2005-12-14 | 17:44 | 0 | 18.027 | 0 | 4 | 0 | 55.298 | 55.963 | 43.394 | 44.003 | 31.789 | 25.575 | 8.496 | 1 | 0 | 59.285 | 56.706 | 49.703 | 19.435 | 0 | 0 | 55.526 | 34.581 | [5 empty] | 0 | 11.295 | 15 | 4.1224 | 3.8433 | 3.228 | 3 | 0.84331 | 20.4569
2005-12-14 | 17:45 | 0 | 18.027 | 0 | 3 | 0 | 55.274 | 55.734 | 43.487 | 44.027 | 32.296 | 25.72 | 8.522 | 1 | 0 | 59.308 | 56.683 | 49.703 | 19.435 | 0 | 0 | 55.526 | 34.581 | [5 empty] | 0 | 11.247 | 16 | 4.1148 | 3.8361 | 3.2277 | 3 | 0.83611 | 20.3196
2005-12-14 | 17:46 | 0 | 18.027 | 0 | 3 | 0 | 55.253 | 55.711 | 43.559 | 44.051 | 32.032 | 25.72 | 8.496 | 1 | 0 | 59.285 | 56.64 | 49.68 | 19.41 | 0 | 0 | 55.526 | 34.605 | [5 empty] | 0 | 11.202 | 17 | 4.1224 | 3.8433 | 3.228 | 3 | 0.84331 | 20.4569
2005-12-14 | 17:47 | 1 | 18.062 | 1 | 4 | 0 | 55.265 | 55.792 | 43.547 | 44.181 | 31.73 | 25.803 | 8.456 | 1 | 0 | 59.342 | 56.718 | 49.738 | 19.52 | 0 | 0 | 55.538 | 34.639 | [5 empty] | 18.062 | 11.084 | 18 | 4.134 | 3.8544 | 3.2285 | 3 | 0.85438 | 20.6671
2005-12-14 | 17:48 | 0 | 18.143 | 0 | 3 | 1 | 55.452 | 55.75 | 43.669 | 44.185 | 31.735 | 25.784 | 8.512 | 1 | 0 | 59.347 | 56.725 | 49.789 | 19.5 | 0 | 0 | 55.545 | 34.691 | [5 empty] | 0 | 11.267 | 19 | 4.1177 | 3.8389 | 3.2279 | 3 | 0.83888 | 20.3725
2005-12-14 | 17:49 | 0 | 18.113 | 0 | 4 | 0 | 55.447 | 55.883 | 43.757 | 44.157 | 31.921 | 25.754 | 8.507 | 0 | 0 | 59.296 | 56.652 | 49.715 | 19.47 | 0 | 0 | 55.517 | 34.639 | [5 empty] | 0 | 11.29 | 0 | 4.1192 | 3.8403 | 3.2279 | 3 | 0.84026 | 20.3989
2005-12-14 | 17:50 | 0 | 18.113 | 0 | 3 | 0 | 55.356 | 55.928 | 43.616 | 44.133 | 31.85 | 25.85 | 8.532 | 2 | 0 | 59.319 | 56.674 | 49.761 | 19.495 | 0 | 0 | 55.585 | 34.639 | [5 empty] | 0 | 11.223 | 1 | 4.1119 | 3.8333 | 2.6276 | 2.4 | 1.4333 | 34.8586
2005-12-14 | 17:51 | 0 | 18.087 | 0 | 4 | 0 | 51.731 | 55.883 | 43.475 | 44.039 | 28.187 | 25.705 | 8.557 | 0 | 0 | 59.319 | 56.697 | 49.806 | 19.618 | 0 | 0 | 55.561 | 34.732 | [5 empty] | 0 | 7.692 | 2 | 4.1046 | 3.8264 | 2.6273 | 2.4 | 1.4264 | 34.7518
2005-12-14 | 17:52 | 0 | 18.087 | 0 | 3 | 0 | 46.617 | 51.479 | 43.405 | 44.039 | 24.742 | 25.634 | 8.655 | 1 | 0 | 59.253 | 56.629 | 49.761 | 19.47 | 0 | 0 | 55.517 | 34.591 | [5 empty] | 0 | 2.578 | 3 | 4.0761 | 3.7993 | 2.6262 | 2.4 | 1.3993 | 34.3296
2005-12-14 | 17:53 | 0 | 18.087 | 0 | 4 | 0 | 45.266 | 46.916 | 43.451 | 44.133 | 22.67 | 25.681 | 8.579 | 0 | 0 | 59.274 | 56.652 | 49.806 | 19.47 | 0 | 0 | 55.47 | 34.591 | [5 empty] | 0 | 1.133 | 4 | 4.0982 | 3.8203 | 2.6271 | 2.4 | 1.4203 | 34.6575
2005-12-14 | 17:54 | 0 | 18.087 | 0 | 3 | 0 | 44.669 | 45.679 | 43.429 | 43.992 | 21.9 | 25.705 | 8.655 | 0 | 0 | 59.274 | 56.606 | 49.829 | 19.447 | 0 | 0 | 55.447 | 34.546 | [5 empty] | 0 | 0.677 | 5 | 4.0761 | 3.7993 | 2.6262 | 2.4 | 1.3993 | 34.3296
2005-12-14 | 17:55 | 0 | 18.087 | 0 | 4 | 0 | 44.415 | 45.173 | 42.817 | 43.898 | 19.397 | 25.681 | 8.605 | 1 | 0 | 59.253 | 56.652 | 49.738 | 19.47 | 0 | 0 | 55.494 | 34.569 | [5 empty] | 0 | 0.517 | 6 | 4.0906 | 3.8131 | 2.6268 | 2.4 | 1.4131 | 34.5457
2005-12-14 | 17:56 | 0 | 18.113 | 0 | 3 | 0 | 44.181 | 44.921 | 41.291 | 42.982 | 18.459 | 25.73 | 8.579 | 0 | 0 | 59.253 | 56.583 | 49.668 | 19.447 | 0 | 0 | 55.47 | 34.569 | [5 empty] | 0 | 1.199 | 7 | 4.0982 | 3.8203 | 2.6271 | 2.4 | 1.4203 | 34.6575
2005-12-14 | 17:57 | 0 | 18.062 | 0 | 4 | 0 | 43.171 | 44.531 | 40.021 | 41.408 | 17.816 | 25.681 | 8.507 | 0 | 0 | 59.207 | 56.674 | 49.691 | 19.47 | 0 | 0 | 55.494 | 34.546 | [5 empty] | 0 | 1.763 | 8 | 4.1192 | 3.8403 | 2.6279 | 2.4 | 1.4403 | 34.9649
2005-12-14 | 17:58 | 0 | 18.087 | 1 | 3 | 0 | 41.619 | 43.429 | 39.105 | 40.09 | 17.152 | 25.659 | 8.605 | 0 | 0 | 59.23 | 56.583 | 49.645 | 19.47 | 0 | 0 | 55.494 | 34.546 | [5 empty] | 0 | 1.529 | 9 | 4.0906 | 3.8131 | 2.6268 | 2.4 | 1.4131 | 34.5457
2005-12-14 | 17:59 | 0 | 18.062 | 0 | 4 | 0 | 40.351 | 41.925 | 38.564 | 39.27 | 16.287 | 25.73 | 8.557 | 0 | 0 | 59.162 | 56.563 | 49.645 | 19.495 | 0 | 0 | 55.424 | 34.522 | [5 empty] | 0 | 1.081 | 10 | 4.1046 | 3.8264 | 2.6273 | 2.4 | 1.4264 | 34.7518
2005-12-14 | 18:00 | 0 | 18.062 | 0 | 4 | 0 | 39.528 | 40.703 | 38.258 | 39.009 | 15.893 | 25.585 | 8.605 | 0 | 0 | 59.139 | 56.563 | 49.53 | 19.447 | 0 | 0 | 55.379 | 34.498 | [5 empty] | 0 | 0.519 | 11 | 4.0906 | 3.8131 | 2.6268 | 2.4 | 1.4131 | 34.5457
2005-12-14 | 18:01 | 0 | 18.087 | 0 | 3 | 0 | 46.046 | 39.856 | 37.576 | 38.471 | 25.176 | 25.514 | 8.63 | 0 | 0 | 59.118 | 56.563 | 49.6 | 19.47 | 0 | 0 | 55.4 | 34.498 | [5 empty] | 0 | 7.575 | 12 | 4.0833 | 3.8062 | 2.6265 | 2.4 | 1.4062 | 34.4379
2005-12-14 | 18:02 | 1 | 18.062 | 0 | 4 | 0 | 51.089 | 47.535 | 36.99 | 37.811 | 26.887 | 25.634 | 8.655 | 0 | 0 | 59.096 | 56.54 | 49.463 | 19.52 | 0 | 0 | 55.447 | 34.522 | [5 empty] | 18.062 | 13.278 | 13 | 4.0761 | 3.7993 | 2.6262 | 2.4 | 1.3993 | 34.3296
2005-12-14 | 18:03 | 0 | 18.087 | 0 | 4 | 0 | 51.778 | 51.64 | 36.167 | 37.129 | 28.307 | 25.465 | 8.605 | 2 | 0 | 59.073 | 56.494 | 49.439 | 19.495 | 0 | 0 | 55.424 | 34.498 | [5 empty] | 0 | 14.649 | 14 | 4.0906 | 3.8131 | 2.6268 | 2.4 | 1.4131 | 34.5457
2005-12-14 | 18:04 | 0 | 18.087 | 0 | 3 | 0 | 52.007 | 52.077 | 35.768 | 36.354 | 29.055 | 25.441 | 8.605 | 1 | 0 | 59.027 | 56.583 | 49.416 | 19.52 | 0 | 0 | 55.47 | 34.498 | [5 empty] | 0 | 15.653 | 15 | 4.0906 | 3.8131 | 2.6268 | 2.4 | 1.4131 | 34.5457
2005-12-14 | 18:05 | 0 | 18.113 | 0 | 4 | 0 | 51.916 | 52.329 | 36.05 | 35.978 | 30.742 | 25.465 | 8.655 | 1 | 0 | 59.027 | 56.471 | 49.369 | 19.47 | 0 | 0 | 55.447 | 34.474 | [5 empty] | 0 | 15.938 | 16 | 4.0761 | 3.7993 | 2.6262 | 2.4 | 1.3993 | 34.3296
2005-12-14 | 18:06 | 1 | 18.087 | 0 | 4 | 0 | 51.778 | 52.282 | 36.426 | 36.261 | 30.573 | 25.514 | 8.655 | 2 | 0 | 59.073 | 56.517 | 49.369 | 19.47 | 0 | 0 | 55.447 | 34.474 | [5 empty] | 18.087 | 15.517 | 17 | 4.0761 | 3.7993 | 2.6262 | 2.4 | 1.3993 | 34.3296
2005-12-14 | 18:07 | 0 | 18.08 | 0 | 3 | 0 | 51.657 | 52.161 | 37.593 | 36.839 | 29.817 | 25.433 | 8.524 | 2 | 0 | 58.997 | 56.464 | 49.362 | 19.586 | 0 | 0 | 55.349 | 34.538 | [5 empty] | 0 | 14.818 | 18 | 4.1142 | 3.8356 | 2.6277 | 2.4 | 1.4356 | 34.8926
2005-12-14 | 18:08 | 0 | 18.055 | 1 | 4 | 0 | 51.657 | 52.137 | 38.978 | 38.227 | 28.903 | 25.289 | 8.572 | 1 | 0 | 58.977 | 56.419 | 49.271 | 19.437 | 0 | 0 | 55.326 | 34.397 | [5 empty] | 0 | 13.43 | 19 | 4.1002 | 3.8223 | 2.6272 | 2.4 | 1.4223 | 34.6875
2005-12-14 | 18:09 | 0 | 18.047 | 0 | 3 | 0 | 51.717 | 52.13 | 40.006 | 39.676 | 28.461 | 25.306 | 8.539 | 1 | 0 | 58.968 | 56.412 | 49.194 | 19.382 | 0 | 0 | 55.295 | 34.342 | [5 empty] | 0 | 12.041 | 20 | 4.1098 | 3.8314 | 2.6275 | 2.4 | 1.4314 | 34.8287
2005-12-14 | 18:10 | 1 | 18.08 | 0 | 4 | 0 | 52.298 | 52.366 | 40.648 | 40.695 | 28.084 | 25.264 | 8.597 | 1 | 0 | 58.954 | 56.419 | 49.271 | 19.463 | 0 | 0 | 55.302 | 34.373 | [5 empty] | 18.08 | 11.603 | 21 | 4.093 | 3.8154 | 2.6269 | 2.4 | 1.4154 | 34.5802
2005-12-14 | 18:11 | 0 | 18.055 | 0 | 3 | 0 | 52.849 | 52.803 | 40.954 | 41.236 | 28.204 | 25.289 | 8.572 | 1 | 0 | 58.977 | 56.464 | 49.362 | 19.488 | 0 | 0 | 55.302 | 34.373 | [5 empty] | 0 | 11.613 | 22 | 4.1002 | 3.8223 | 2.6272 | 2.4 | 1.4223 | 34.6875
2005-12-14 | 18:12 | 0 | 18.08 | 0 | 4 | 0 | 53.101 | 53.353 | 41.071 | 41.54 | 28.518 | 25.338 | 8.695 | 2 | 0 | 58.954 | 56.419 | 49.362 | 19.463 | 0 | 0 | 55.302 | 34.349 | [5 empty] | 0 | 11.561 | 23 | 4.0644 | 3.7882 | 2.6257 | 2.4 | 1.3882 | 34.1556
2005-12-14 | 18:13 | 0 | 18.055 | 0 | 3 | 1 | 53.239 | 53.629 | 41.14 | 41.611 | 28.709 | 25.362 | 8.524 | 1 | 0 | 58.977 | 56.464 | 49.295 | 19.437 | 0 | 0 | 55.302 | 34.349 | [5 empty] | 0 | 11.628 | 24 | 4.1142 | 3.8356 | 2.6277 | 2.4 | 1.4356 | 34.8926
2005-12-14 | 18:14 | 0 | 18.08 | 0 | 4 | 0 | 53.629 | 53.696 | 41.329 | 41.777 | 29.168 | 25.384 | 8.647 | 1 | 0 | 58.997 | 56.442 | 49.432 | 19.437 | 0 | 0 | 55.256 | 34.349 | [5 empty] | 0 | 11.852 | 0 | 4.0784 | 3.8015 | 2.6263 | 2.4 | 1.4015 | 34.3643
2005-12-14 | 18:15 | 1 | 18.08 | 0 | 3 | 0 | 53.79 | 54.133 | 41.564 | 41.894 | 29.168 | 25.482 | 8.622 | 1 | 0 | 58.977 | 56.419 | 49.432 | 19.437 | 0 | 0 | 55.256 | 34.419 | [5 empty] | 18.08 | 11.896 | 1 | 4.0857 | 3.8084 | 3.3845 | 3.1579 | 0.65054 | 15.9224
2005-12-14 | 18:16 | 0 | 18.055 | 0 | 4 | 0 | 53.79 | 54.133 | 41.635 | 42.059 | 29.263 | 25.482 | 8.647 | 1 | 0 | 58.977 | 56.464 | 49.432 | 19.415 | 0 | 0 | 55.302 | 34.302 | [5 empty] | 0 | 11.731 | 2 | 4.0784 | 3.8015 | 3.3842 | 3.1579 | 0.64362 | 15.7811
2005-12-14 | 18:17 | 0 | 18.022 | 0 | 3 | 0 | 53.759 | 54.217 | 41.722 | 42.121 | 29.906 | 25.377 | 8.539 | 1 | 0 | 58.968 | 56.412 | 49.355 | 19.405 | 0 | 0 | 55.204 | 34.225 | [5 empty] | 0 | 11.638 | 3 | 4.1098 | 3.8314 | 3.3854 | 3.1579 | 0.67351 | 16.3877
2005-12-14 | 18:18 | 0 | 18.055 | 1 | 4 | 0 | 54.224 | 54.224 | 41.822 | 42.363 | 29.938 | 25.458 | 8.449 | 1 | 0 | 58.954 | 56.419 | 49.477 | 19.415 | 0 | 0 | 55.256 | 34.256 | [5 empty] | 0 | 11.861 | 4 | 4.1361 | 3.8563 | 3.3865 | 3.1579 | 0.69842 | 16.8862
2005-12-14 | 18:19 | 0 | 18.055 | 0 | 3 | 0 | 54.271 | 54.66 | 42.035 | 42.48 | 29.962 | 25.482 | 8.547 | 1 | 0 | 59.02 | 56.442 | 49.456 | 19.415 | 0 | 0 | 55.235 | 34.278 | [5 empty] | 0 | 11.791 | 5 | 4.1075 | 3.8292 | 3.3853 | 3.1579 | 0.6713 | 16.3431
2005-12-14 | 18:20 | 1 | 18.047 | 0 | 4 | 0 | 54.217 | 54.768 | 42.169 | 42.614 | 30.099 | 25.45 | 8.491 | 1 | 0 | 58.947 | 56.389 | 49.402 | 19.43 | 0 | 0 | 55.158 | 34.225 | [5 empty] | 18.047 | 11.603 | 6 | 4.1238 | 3.8447 | 3.386 | 3.1579 | 0.6868 | 16.6544
2005-12-14 | 18:21 | 0 | 18.08 | 0 | 3 | 0 | 54.499 | 54.821 | 42.363 | 42.786 | 30.445 | 25.458 | 8.547 | 1 | 0 | 58.977 | 56.375 | 49.456 | 19.463 | 0 | 0 | 55.211 | 34.278 | [5 empty] | 0 | 11.713 | 7 | 4.1075 | 3.8292 | 3.3853 | 3.1579 | 0.6713 | 16.3431
2005-12-14 | 18:22 | 0 | 18.047 | 0 | 4 | 0 | 54.469 | 55.02 | 42.449 | 42.872 | 30.291 | 25.426 | 8.59 | 1 | 0 | 58.991 | 56.323 | 49.425 | 19.405 | 0 | 0 | 55.134 | 34.27 | [5 empty] | 0 | 11.597 | 8 | 4.095 | 3.8173 | 3.3848 | 3.1579 | 0.65939 | 16.1024
2005-12-14 | 18:23 | 0 | 18.08 | 0 | 3 | 0 | 54.476 | 54.98 | 42.599 | 43.068 | 30.492 | 25.578 | 8.622 | 2 | 0 | 58.977 | 56.375 | 49.523 | 19.437 | 0 | 0 | 55.211 | 34.349 | [5 empty] | 0 | 11.408 | 9 | 4.0857 | 3.8084 | 3.3845 | 3.1579 | 0.65054 | 15.9224
2005-12-14 | 18:24 | 0 | 18.022 | 0 | 4 | 0 | 54.401 | 54.929 | 42.59 | 43.085 | 30.604 | 25.45 | 8.539 | 1 | 0 | 58.947 | 56.277 | 49.493 | 19.405 | 0 | 0 | 55.088 | 34.27 | [5 empty] | 0 | 11.316 | 10 | 4.1098 | 3.8314 | 3.3854 | 3.1579 | 0.67351 | 16.3877
2005-12-14 | 18:25 | 1 | 18.022 | 0 | 3 | 0 | 54.56 | 54.929 | 42.709 | 43.109 | 31.014 | 25.45 | 8.564 | 1 | 0 | 58.947 | 56.323 | 49.446 | 19.405 | 0 | 0 | 55.088 | 34.247 | [5 empty] | 18.022 | 11.451 | 11 | 4.1026 | 3.8245 | 3.3851 | 3.1579 | 0.66659 | 16.2481
2005-12-14 | 18:26 | 0 | 18.08 | 0 | 4 | 0 | 55.027 | 55.165 | 42.693 | 43.374 | 31.264 | 25.458 | 8.597 | 1 | 0 | 58.977 | 56.375 | 49.5 | 19.488 | 0 | 0 | 55.074 | 34.278 | [5 empty] | 0 | 11.653 | 12 | 4.093 | 3.8154 | 3.3848 | 3.1579 | 0.65746 | 16.0631
2005-12-14 | 18:27 | 0 | 18.04 | 1 | 3 | 0 | 55.057 | 55.515 | 42.7 | 43.382 | 31.225 | 25.419 | 8.705 | 1 | 0 | 58.961 | 56.293 | 49.486 | 19.447 | 0 | 0 | 55.081 | 34.263 | [5 empty] | 0 | 11.675 | 13 | 4.0615 | 3.7855 | 3.3835 | 3.1579 | 0.62756 | 15.4515
2005-12-14 | 18:28 | 0 | 18.065 | 0 | 4 | 0 | 54.919 | 55.561 | 42.772 | 43.475 | 31.08 | 25.49 | 8.683 | 1 | 0 | 58.938 | 56.337 | 49.507 | 19.473 | 0 | 0 | 55.034 | 34.263 | [5 empty] | 0 | 11.444 | 14 | 4.0679 | 3.7915 | 3.3837 | 3.1579 | 0.63365 | 15.5768
2005-12-14 | 18:29 | 0 | 18.065 | 0 | 3 | 0 | 54.782 | 55.4 | 42.793 | 43.358 | 30.96 | 25.514 | 8.705 | 1 | 0 | 58.938 | 56.314 | 49.507 | 19.447 | 0 | 0 | 55.081 | 34.311 | [5 empty] | 0 | 11.424 | 15 | 4.0615 | 3.7855 | 3.3835 | 3.1579 | 0.62756 | 15.4515
2005-12-14 | 18:30 | 1 | 18.065 | 0 | 4 | 0 | 54.782 | 55.263 | 42.865 | 43.382 | 31.102 | 25.634 | 8.632 | 1 | 0 | 58.961 | 56.314 | 49.6 | 19.422 | 0 | 0 | 55.081 | 34.263 | [5 empty] | 18.065 | 11.4 | 16 | 4.0828 | 3.8057 | 3.3843 | 3.1579 | 0.64777 | 15.8659
2005-12-14 | 18:31 | 0 | 18.065 | 0 | 3 | 0 | 54.714 | 55.309 | 42.934 | 43.453 | 31.225 | 25.754 | 8.509 | 1 | 0 | 58.981 | 56.314 | 49.463 | 19.422 | 0 | 0 | 55.081 | 34.239 | [5 empty] | 0 | 11.261 | 17 | 4.1186 | 3.8397 | 3.3858 | 3.1579 | 0.68181 | 16.5546
2005-12-14 | 18:32 | 0 | 18.065 | 0 | 4 | 1 | 54.852 | 55.263 | 43.03 | 43.571 | 31.634 | 25.803 | 8.534 | 1 | 0 | 58.938 | 56.293 | 49.53 | 19.447 | 0 | 0 | 55.057 | 34.263 | [5 empty] | 0 | 11.281 | 18 | 4.1113 | 3.8328 | 3.3855 | 3.1579 | 0.67489 | 16.4156
2005-12-14 | 18:33 | 0 | 18.04 | 0 | 3 | 0 | 54.99 | 55.4 | 43.006 | 43.571 | 32.066 | 25.853 | 8.484 | 1 | 0 | 58.961 | 56.314 | 49.507 | 19.4 | 0 | 0 | 55.081 | 34.239 | [5 empty] | 0 | 11.419 | 0 | 4.1259 | 3.8466 | 3.3861 | 3.1579 | 0.68873 | 16.6931
2005-12-14 | 18:34 | 0 | 18.04 | 0 | 4 | 0 | 55.172 | 55.538 | 43.123 | 43.616 | 32.641 | 25.997 | 8.582 | 1 | 0 | 59.004 | 56.293 | 49.507 | 19.447 | 0 | 0 | 55.011 | 34.263 | [5 empty] | 0 | 11.556 | 1 | 4.0973 | 3.8195 | 3.227 | 3 | 0.8195 | 20.0009
2005-12-14 | 18:35 | 1 | 18.035 | 0 | 3 | 0 | 55.305 | 55.671 | 43.047 | 43.566 | 32.637 | 25.774 | 8.552 | 1 | 0 | 58.911 | 56.266 | 49.526 | 19.392 | 0 | 0 | 54.938 | 34.211 | [5 empty] | 18.035 | 11.739 | 2 | 4.1061 | 3.8278 | 3.2274 | 3 | 0.82781 | 20.1606
2005-12-14 | 18:36 | 0 | 18.065 | 0 | 4 | 0 | 55.242 | 55.86 | 43.006 | 43.688 | 32.596 | 25.877 | 8.582 | 1 | 0 | 58.961 | 56.293 | 49.624 | 19.447 | 0 | 0 | 54.966 | 34.263 | [5 empty] | 0 | 11.554 | 3 | 4.0973 | 3.8195 | 3.227 | 3 | 0.8195 | 20.0009
2005-12-14 | 18:37 | 0 | 18.009 | 1 | 3 | 0 | 55.167 | 55.762 | 42.977 | 43.518 | 32.495 | 25.894 | 8.454 | 1 | 0 | 58.934 | 56.286 | 49.502 | 19.442 | 0 | 0 | 55.006 | 34.235 | [5 empty] | 0 | 11.649 | 4 | 4.1346 | 3.8549 | 3.2285 | 3 | 0.85493 | 20.6775
2005-12-14 | 18:38 | 0 | 18.065 | 0 | 4 | 0 | 55.309 | 55.746 | 43.099 | 43.616 | 32.453 | 26.019 | 8.509 | 1 | 0 | 58.981 | 56.27 | 49.463 | 19.473 | 0 | 0 | 55.034 | 34.194 | [5 empty] | 0 | 11.693 | 5 | 4.1186 | 3.8397 | 3.2279 | 3 | 0.83971 | 20.3883
2005-12-14 | 18:39 | 0 | 18.065 | 0 | 3 | 0 | 55.356 | 55.837 | 43.24 | 43.664 | 32.759 | 25.997 | 8.582 | 1 | 0 | 58.938 | 56.248 | 49.507 | 19.422 | 0 | 0 | 54.99 | 34.215 | [5 empty] | 0 | 11.692 | 6 | 4.0973 | 3.8195 | 3.227 | 3 | 0.8195 | 20.0009
2005-12-14 | 18:40 | 1 | 18.009 | 0 | 4 | 0 | 55.305 | 55.879 | 43.095 | 43.659 | 32.802 | 25.919 | 8.454 | 1 | 0 | 58.888 | 56.243 | 49.458 | 19.417 | 0 | 0 | 55.006 | 34.165 | [5 empty] | 18.009 | 11.646 | 7 | 4.1346 | 3.8549 | 3.2285 | 3 | 0.85493 | 20.6775
2005-12-14 | 18:41 | 0 | 18.065 | 0 | 3 | 0 | 55.172 | 55.86 | 43.24 | 43.781 | 32.596 | 25.877 | 8.411 | 1 | 0 | 58.938 | 56.27 | 49.507 | 19.473 | 0 | 0 | 55.034 | 34.194 | [5 empty] | 0 | 11.391 | 8 | 4.1471 | 3.8668 | 3.2291 | 3 | 0.86684 | 20.9021
2005-12-14 | 18:42 | 0 | 18.009 | 0 | 4 | 0 | 55.076 | 55.718 | 43.118 | 43.704 | 32.613 | 25.894 | 8.504 | 1 | 0 | 58.888 | 56.197 | 49.458 | 19.37 | 0 | 0 | 55.006 | 34.165 | [5 empty] | 0 | 11.372 | 9 | 4.12 | 3.8411 | 3.228 | 3 | 0.84109 | 20.4147
2005-12-14 | 18:43 | 0 | 18.035 | 0 | 3 | 0 | 55.097 | 55.648 | 43.188 | 43.752 | 32.826 | 25.848 | 8.552 | 1 | 0 | 58.911 | 56.22 | 49.435 | 19.442 | 0 | 0 | 55.006 | 34.165 | [5 empty] | 0 | 11.345 | 10 | 4.1061 | 3.8278 | 3.2274 | 3 | 0.82781 | 20.1606
2005-12-14 | 18:44 | 0 | 18.014 | 0 | 4 | 0 | 55.125 | 55.652 | 43.288 | 43.853 | 32.854 | 26.044 | 8.484 | 1 | 0 | 58.961 | 56.248 | 49.463 | 19.473 | 0 | 0 | 54.99 | 34.239 | [5 empty] | 0 | 11.272 | 11 | 4.1259 | 3.8466 | 3.2282 | 3 | 0.84663 | 20.5201
2005-12-14 | 18:45 | 1 | 18.014 | 0 | 3 | 0 | 55.195 | 55.676 | 43.429 | 43.898 | 32.854 | 25.973 | 8.557 | 1 | 0 | 58.915 | 56.225 | 49.507 | 19.447 | 0 | 0 | 54.966 | 34.239 | [5 empty] | 18.014 | 11.297 | 12 | 4.1046 | 3.8264 | 3.2273 | 3 | 0.82642 | 20.134
2005-12-14 | 18:46 | 0 | 18.04 | 1 | 3 | 0 | 55.195 | 55.722 | 43.312 | 43.946 | 32.854 | 25.948 | 8.582 | 1 | 0 | 58.915 | 56.202 | 49.486 | 19.447 | 0 | 0 | 55.011 | 34.239 | [5 empty] | 0 | 11.249 | 13 | 4.0973 | 3.8195 | 3.227 | 3 | 0.8195 | 20.0009
2005-12-14 | 18:47 | 0 | 18.057 | 0 | 4 | 0 | 55.162 | 55.736 | 43.233 | 43.774 | 32.823 | 25.941 | 8.577 | 1 | 0 | 58.883 | 56.195 | 49.477 | 19.392 | 0 | 0 | 54.957 | 34.208 | [5 empty] | 0 | 11.388 | 14 | 4.0988 | 3.8209 | 3.2271 | 3 | 0.82089 | 20.0276
2005-12-14 | 18:48 | 0 | 17.999 | 0 | 3 | 0 | 55.132 | 55.659 | 43.226 | 43.764 | 32.651 | 25.958 | 8.544 | 1 | 0 | 58.854 | 56.186 | 49.4 | 19.432 | 0 | 0 | 54.926 | 34.153 | [5 empty] | 0 | 11.368 | 15 | 4.1084 | 3.83 | 3.2275 | 3 | 0.83002 | 20.2031
2005-12-14 | 18:49 | 0 | 18.032 | 0 | 4 | 0 | 55.141 | 55.713 | 43.138 | 43.915 | 32.443 | 25.99 | 8.577 | 1 | 0 | 58.883 | 56.216 | 49.5 | 19.44 | 0 | 0 | 54.889 | 34.184 | [5 empty] | 0 | 11.226 | 16 | 4.0988 | 3.8209 | 3.2271 | 3 | 0.82089 | 20.0276
2005-12-14 | 18:50 | 1 | 18.025 | 0 | 3 | 0 | 55.088 | 55.615 | 43.295 | 43.788 | 32.579 | 26.029 | 8.642 | 1 | 0 | 58.854 | 56.142 | 49.423 | 19.407 | 0 | 0 | 54.859 | 34.153 | [5 empty] | 18.025 | 11.3 | 17 | 4.0798 | 3.8029 | 3.2263 | 3 | 0.80289 | 19.6795
2005-12-14 | 18:51 | 0 | 18.057 | 0 | 4 | 0 | 55.186 | 55.69 | 43.185 | 43.774 | 32.94 | 25.941 | 8.625 | 1 | 0 | 58.863 | 56.195 | 49.547 | 19.465 | 0 | 0 | 54.91 | 34.139 | [5 empty] | 0 | 11.412 | 18 | 4.0848 | 3.8076 | 3.2265 | 3 | 0.8076 | 19.7709
2005-12-14 | 18:52 | 0 | 18.032 | 0 | 3 | 1 | 55.141 | 55.69 | 43.303 | 43.774 | 32.986 | 25.867 | 8.527 | 1 | 0 | 58.883 | 56.172 | 49.453 | 19.465 | 0 | 0 | 54.889 | 34.163 | [5 empty] | 0 | 11.367 | 19 | 4.1133 | 3.8347 | 3.2277 | 3 | 0.83473 | 20.2932
2005-12-14 | 18:53 | 0 | 18.032 | 0 | 4 | 0 | 55.095 | 55.669 | 43.138 | 43.891 | 32.893 | 25.892 | 8.429 | 1 | 0 | 58.863 | 56.195 | 49.477 | 19.49 | 0 | 0 | 54.842 | 34.184 | [5 empty] | 0 | 11.204 | 0 | 4.1419 | 3.8619 | 3.2288 | 3 | 0.86185 | 20.8083
2005-12-14 | 18:54 | 0 | 18.032 | 0 | 3 | 0 | 55.186 | 55.645 | 43.303 | 43.795 | 32.893 | 25.867 | 8.577 | 1 | 0 | 58.863 | 56.172 | 49.453 | 19.515 | 0 | 0 | 54.866 | 34.208 | [5 empty] | 0 | 11.391 | 1 | 4.0988 | 3.8209 | 3.385 | 3.1579 | 0.66299 | 16.1754
2005-12-14 | 18:55 | 1 | 18.057 | 0 | 4 | 0 | 55.141 | 55.69 | 43.279 | 43.819 | 33.034 | 25.867 | 8.6 | 1 | 0 | 58.84 | 56.15 | 49.477 | 19.515 | 0 | 0 | 54.866 | 34.208 | [5 empty] | 18.057 | 11.322 | 2 | 4.0921 | 3.8145 | 3.3847 | 3.1579 | 0.65663 | 16.0462
2005-12-14 | 18:56 | 0 | 17.999 | 1 | 3 | 0 | 55.088 | 55.615 | 43.061 | 43.788 | 33.003 | 25.789 | 8.567 | 1 | 0 | 58.81 | 56.142 | 49.4 | 19.458 | 0 | 0 | 54.789 | 34.132 | [5 empty] | 0 | 11.3 | 3 | 4.1017 | 3.8237 | 3.3851 | 3.1579 | 0.66576 | 16.2314
2005-12-14 | 18:57 | 0 | 18.032 | 0 | 4 | 0 | 55.162 | 55.622 | 43.209 | 43.843 | 32.893 | 25.796 | 8.675 | 1 | 0 | 58.863 | 56.15 | 49.568 | 19.465 | 0 | 0 | 54.819 | 34.184 | [5 empty] | 0 | 11.319 | 4 | 4.0702 | 3.7938 | 3.3838 | 3.1579 | 0.63587 | 15.6223
2005-12-14 | 18:58 | 0 | 18.032 | 0 | 3 | 0 | 55.141 | 55.669 | 43.233 | 43.795 | 32.704 | 25.772 | 8.625 | 1 | 0 | 58.863 | 56.15 | 49.43 | 19.49 | 0 | 0 | 54.866 | 34.208 | [5 empty] | 0 | 11.346 | 5 | 4.0848 | 3.8076 | 3.3844 | 3.1579 | 0.64971 | 15.9054
2005-12-14 | 18:59 | 0 | 18.032 | 0 | 4 | 0 | 55.118 | 55.622 | 43.162 | 43.795 | 32.752 | 25.867 | 8.725 | 1 | 0 | 58.84 | 56.126 | 49.477 | 19.465 | 0 | 0 | 54.866 | 34.232 | [5 empty] | 0 | 11.323 | 6 | 4.0557 | 3.7799 | 3.3832 | 3.1579 | 0.62203 | 15.3371
2005-12-14 | 19:00 | 1 | 18.032 | 0 | 3 | 0 | 55.141 | 55.575 | 43.138 | 43.795 | 32.869 | 25.7 | 8.6 | 1 | 0 | 58.817 | 56.15 | 49.5 | 19.49 | 0 | 0 | 54.796 | 34.208 | [5 empty] | 18.032 | 11.346 | 7 | 4.0921 | 3.8145 | 3.3847 | 3.1579 | 0.65663 | 16.0462
2005-12-14 | 19:01 | 0 | 18.032 | 0 | 4 | 0 | 55.118 | 55.669 | 43.185 | 43.702 | 32.541 | 25.7 | 8.65 | 1 | 0 | 58.84 | 56.126 | 49.409 | 19.465 | 0 | 0 | 54.772 | 34.163 | [5 empty] | 0 | 11.416 | 8 | 4.0775 | 3.8007 | 3.3841 | 3.1579 | 0.64279 | 15.7641
2005-12-14 | 19:02 | 0 | 18.007 | 0 | 3 | 0 | 55.095 | 55.622 | 43.209 | 43.774 | 32.658 | 25.867 | 8.625 | 1 | 0 | 58.817 | 56.126 | 49.386 | 19.44 | 0 | 0 | 54.796 | 34.163 | [5 empty] | 0 | 11.321 | 9 | 4.0848 | 3.8076 | 3.3844 | 3.1579 | 0.64971 | 15.9054
2005-12-14 | 19:03 | 0 | 18.032 | 0 | 3 | 0 | 55.162 | 55.622 | 43.185 | 43.819 | 33.01 | 25.723 | 8.675 | 1 | 0 | 58.817 | 56.103 | 49.477 | 19.49 | 0 | 0 | 54.796 | 34.184 | [5 empty] | 0 | 11.343 | 10 | 4.0702 | 3.7938 | 3.3838 | 3.1579 | 0.63587 | 15.6223
2005-12-14 | 19:04 | 0 | 17.974 | 0 | 4 | 0 | 55.041 | 55.592 | 43.178 | 43.743 | 33.567 | 25.74 | 8.617 | 1 | 0 | 58.81 | 56.072 | 49.332 | 19.458 | 0 | 0 | 54.721 | 34.108 | [5 empty] | 0 | 11.298 | 11 | 4.0871 | 3.8098 | 3.3845 | 3.1579 | 0.65192 | 15.9506
2005-12-14 | 19:05 | 1 | 18.032 | 0 | 3 | 0 | 54.933 | 55.622 | 43.185 | 43.795 | 33.433 | 25.723 | 8.6 | 1 | 0 | 58.817 | 56.058 | 49.409 | 19.44 | 0 | 0 | 54.705 | 34.139 | [5 empty] | 18.032 | 11.138 | 12 | 4.0921 | 3.8145 | 3.3847 | 3.1579 | 0.65663 | 16.0462
2005-12-14 | 19:06 | 0 | 18.032 | 1 | 4 | 0 | 54.98 | 55.414 | 43.162 | 43.774 | 33.127 | 25.723 | 8.675 | 1 | 0 | 58.794 | 56.079 | 49.453 | 19.465 | 0 | 0 | 54.772 | 34.163 | [5 empty] | 0 | 11.206 | 13 | 4.0702 | 3.7938 | 3.3838 | 3.1579 | 0.63587 | 15.6223
2005-12-14 | 19:07 | 0 | 18.055 | 0 | 3 | 0 | 54.912 | 55.554 | 43.233 | 43.774 | 32.797 | 25.794 | 8.672 | 1 | 0 | 58.819 | 56.105 | 49.432 | 19.513 | 0 | 0 | 54.728 | 34.16 | [5 empty] | 0 | 11.138 | 14 | 4.0711 | 3.7946 | 3.3839 | 3.1579 | 0.6367 | 15.6393
2005-12-14 | 19:08 | 0 | 18.055 | 0 | 4 | 0 | 54.98 | 55.487 | 43.257 | 43.867 | 33.058 | 25.674 | 8.695 | 1 | 0 | 58.797 | 56.035 | 49.432 | 19.463 | 0 | 0 | 54.751 | 34.16 | [5 empty] | 0 | 11.113 | 15 | 4.0644 | 3.7882 | 3.3836 | 3.1579 | 0.63033 | 15.5085
2005-12-14 | 19:09 | 0 | 17.997 | 0 | 3 | 0 | 54.929 | 55.433 | 43.13 | 43.743 | 32.814 | 25.666 | 8.564 | 1 | 0 | 58.767 | 56.028 | 49.355 | 19.48 | 0 | 0 | 54.744 | 34.177 | [5 empty] | 0 | 11.186 | 16 | 4.1026 | 3.8245 | 3.3851 | 3.1579 | 0.66659 | 16.2481
2005-12-14 | 19:10 | 1 | 18.03 | 0 | 4 | 0 | 55.004 | 55.487 | 43.209 | 43.819 | 33.034 | 25.747 | 8.647 | 1 | 0 | 58.774 | 56.014 | 49.432 | 19.463 | 0 | 0 | 54.408 | 34.232 | [5 empty] | 18.03 | 11.185 | 17 | 4.0784 | 3.8015 | 3.3842 | 3.1579 | 0.64362 | 15.7811
2005-12-14 | 19:11 | 0 | 18.03 | 0 | 3 | 1 | 55.004 | 55.531 | 43.185 | 43.75 | 32.869 | 25.794 | 8.597 | 1 | 0 | 58.797 | 56.082 | 49.362 | 19.488 | 0 | 0 | 54.637 | 34.208 | [5 empty] | 0 | 11.254 | 18 | 4.093 | 3.8154 | 3.3848 | 3.1579 | 0.65746 | 16.0631
2005-12-14 | 19:12 | 0 | 18.03 | 0 | 4 | 0 | 54.936 | 55.508 | 43.185 | 43.702 | 32.986 | 25.747 | 8.672 | 1 | 0 | 58.819 | 56.035 | 49.409 | 19.513 | 0 | 0 | 54.821 | 34.184 | [5 empty] | 0 | 11.234 | 0 | 4.0711 | 3.7946 | 3.3839 | 3.1579 | 0.6367 | 15.6393
2005-12-14 | 19:13 | 0 | 18.03 | 0 | 3 | 0 | 54.959 | 55.508 | 43.116 | 43.843 | 33.175 | 25.723 | 8.622 | 1 | 0 | 58.774 | 56.058 | 49.386 | 19.513 | 0 | 0 | 54.889 | 34.184 | [5 empty] | 0 | 11.116 | 1 | 4.0857 | 3.8084 | 3.2266 | 3 | 0.80843 | 19.787
2005-12-14 | 19:14 | 0 | 18.055 | 0 | 4 | 0 | 54.959 | 55.463 | 43.257 | 43.681 | 32.938 | 25.723 | 8.622 | 1 | 0 | 58.797 | 56.014 | 49.362 | 19.463 | 0 | 0 | 54.912 | 34.184 | [5 empty] | 0 | 11.278 | 2 | 4.0857 | 3.8084 | 3.2266 | 3 | 0.80843 | 19.787
2005-12-14 | 19:15 | 1 | 18.022 | 1 | 4 | 0 | 54.973 | 55.41 | 43.226 | 43.671 | 32.931 | 25.811 | 8.615 | 1 | 0 | 58.744 | 55.984 | 49.379 | 19.43 | 0 | 0 | 54.905 | 34.153 | [5 empty] | 18.022 | 11.302 | 3 | 4.0877 | 3.8104 | 3.2266 | 3 | 0.81037 | 19.8245
2005-12-14 | 19:16 | 0 | 18.047 | 0 | 3 | 0 | 55.067 | 55.524 | 43.109 | 43.649 | 32.814 | 25.74 | 8.64 | 1 | 0 | 58.721 | 55.984 | 49.402 | 19.455 | 0 | 0 | 54.882 | 34.177 | [5 empty] | 0 | 11.418 | 4 | 4.0804 | 3.8034 | 3.2263 | 3 | 0.80345 | 19.6903
2005-12-14 | 19:17 | 0 | 18.022 | 0 | 4 | 0 | 55.067 | 55.594 | 43.202 | 43.743 | 33.072 | 25.691 | 8.615 | 1 | 0 | 58.721 | 55.984 | 49.332 | 19.505 | 0 | 0 | 54.859 | 34.201 | [5 empty] | 0 | 11.324 | 5 | 4.0877 | 3.8104 | 3.2266 | 3 | 0.81037 | 19.8245
2005-12-14 | 19:18 | 0 | 18.055 | 0 | 3 | 0 | 55.118 | 55.601 | 43.233 | 43.75 | 33.058 | 25.867 | 8.622 | 1 | 0 | 58.774 | 55.991 | 49.386 | 19.463 | 0 | 0 | 54.912 | 34.208 | [5 empty] | 0 | 11.368 | 6 | 4.0857 | 3.8084 | 3.2266 | 3 | 0.80843 | 19.787
2005-12-14 | 19:19 | 0 | 18.055 | 0 | 4 | 0 | 55.118 | 55.645 | 43.068 | 43.798 | 32.821 | 25.772 | 8.572 | 1 | 0 | 58.728 | 56.035 | 49.409 | 19.488 | 0 | 0 | 54.889 | 34.139 | [5 empty] | 0 | 11.32 | 7 | 4.1002 | 3.8223 | 3.2272 | 3 | 0.82227 | 20.0542
2005-12-14 | 19:20 | 1 | 18.055 | 0 | 3 | 0 | 55.141 | 55.624 | 43.092 | 43.774 | 32.869 | 25.723 | 8.672 | 1 | 0 | 58.728 | 55.967 | 49.386 | 19.488 | 0 | 0 | 54.912 | 34.184 | [5 empty] | 18.055 | 11.367 | 8 | 4.0711 | 3.7946 | 3.226 | 3 | 0.79459 | 19.5178
2005-12-14 | 19:21 | 0 | 18.022 | 0 | 4 | 0 | 54.905 | 55.578 | 43.209 | 43.75 | 32.845 | 25.892 | 8.622 | 1 | 0 | 58.751 | 55.967 | 49.386 | 19.463 | 0 | 0 | 54.889 | 34.184 | [5 empty] | 0 | 11.155 | 9 | 4.0857 | 3.8084 | 3.2266 | 3 | 0.80843 | 19.787
2005-12-14 | 19:22 | 0 | 18.03 | 0 | 3 | 0 | 54.936 | 55.487 | 43.162 | 43.774 | 32.68 | 25.747 | 8.572 | 1 | 0 | 58.728 | 55.991 | 49.477 | 19.488 | 0 | 0 | 54.798 | 34.139 | [5 empty] | 0 | 11.162 | 10 | 4.1002 | 3.8223 | 3.2272 | 3 | 0.82227 | 20.0542
2005-12-14 | 19:23 | 0 | 18.055 | 0 | 4 | 0 | 54.912 | 55.44 | 43.14 | 43.798 | 32.797 | 25.843 | 8.647 | 1 | 0 | 58.774 | 55.944 | 49.339 | 19.437 | 0 | 0 | 54.798 | 34.091 | [5 empty] | 0 | 11.114 | 11 | 4.0784 | 3.8015 | 3.2263 | 3 | 0.80151 | 19.6526
2005-12-14 | 19:24 | 0 | 18.055 | 1 | 3 | 0 | 54.866 | 55.463 | 43.162 | 43.891 | 32.517 | 25.723 | 8.672 | 1 | 0 | 58.728 | 55.991 | 49.318 | 19.488 | 0 | 0 | 54.775 | 34.091 | [5 empty] | 0 | 10.975 | 12 | 4.0711 | 3.7946 | 3.226 | 3 | 0.79459 | 19.5178
2005-12-14 | 19:25 | 1 | 18.072 | 0 | 4 | 0 | 54.929 | 55.386 | 43.226 | 43.86 | 33.048 | 25.617 | 8.662 | 1 | 0 | 58.698 | 55.96 | 49.309 | 19.455 | 0 | 0 | 54.744 | 34.06 | [5 empty] | 18.072 | 11.069 | 13 | 4.074 | 3.7974 | 3.2261 | 3 | 0.79736 | 19.5718
2005-12-14 | 19:26 | 0 | 18.022 | 0 | 3 | 0 | 54.973 | 55.41 | 43.154 | 43.767 | 33.306 | 25.521 | 8.64 | 1 | 0 | 58.678 | 55.89 | 49.332 | 19.43 | 0 | 0 | 54.768 | 34.06 | [5 empty] | 0 | 11.206 | 14 | 4.0804 | 3.8034 | 3.2263 | 3 | 0.80345 | 19.6903
2005-12-14 | 19:27 | 0 | 18.055 | 0 | 4 | 0 | 54.992 | 55.496 | 43.197 | 43.807 | 33.326 | 25.47 | 8.685 | 1 | 0 | 58.694 | 55.93 | 49.442 | 19.525 | 0 | 0 | 54.74 | 34.079 | [5 empty] | 0 | 11.185 | 15 | 4.0673 | 3.791 | 3.2258 | 3 | 0.79099 | 19.4475
2005-12-14 | 19:28 | 0 | 17.994 | 0 | 3 | 0 | 54.898 | 55.449 | 43.126 | 43.69 | 33.302 | 25.445 | 8.71 | 1 | 0 | 58.694 | 55.909 | 49.327 | 19.475 | 0 | 0 | 54.716 | 34.079 | [5 empty] | 0 | 11.208 | 16 | 4.06 | 3.7841 | 3.2255 | 3 | 0.78407 | 19.3119
2005-12-14 | 19:29 | 0 | 18.017 | 0 | 4 | 0 | 54.922 | 55.449 | 43.173 | 43.69 | 33.161 | 25.637 | 8.685 | 1 | 0 | 58.694 | 55.886 | 49.304 | 19.45 | 0 | 0 | 54.693 | 34.101 | [5 empty] | 0 | 11.232 | 17 | 4.0673 | 3.791 | 3.2258 | 3 | 0.79099 | 19.4475
2005-12-14 | 19:30 | 1 | 18.067 | 0 | 3 | 0 | 54.922 | 55.473 | 43.197 | 43.738 | 33.091 | 25.541 | 8.685 | 1 | 0 | 58.671 | 55.909 | 49.281 | 19.525 | 0 | 0 | 54.67 | 34.148 | [5 empty] | 18.067 | 11.184 | 18 | 4.0673 | 3.791 | 3.2258 | 3 | 0.79099 | 19.4475
2005-12-14 | 19:31 | 0 | 18.042 | 0 | 4 | 1 | 55.13 | 55.426 | 43.219 | 43.69 | 33.256 | 25.492 | 8.66 | 1 | 0 | 58.648 | 55.909 | 49.257 | 19.475 | 0 | 0 | 54.67 | 34.101 | [5 empty] | 0 | 11.44 | 19 | 4.0746 | 3.7979 | 3.2261 | 3 | 0.79791 | 19.5825
2005-12-14 | 19:32 | 0 | 18.042 | 0 | 3 | 0 | 55.13 | 55.61 | 43.243 | 43.666 | 33.208 | 25.615 | 8.733 | 1 | 0 | 58.694 | 55.886 | 49.281 | 19.45 | 0 | 0 | 54.67 | 34.148 | [5 empty] | 0 | 11.464 | 0 | 4.0534 | 3.7777 | 3.2253 | 3 | 0.77771 | 19.1867
2005-12-14 | 19:33 | 0 | 18.077 | 0 | 4 | 0 | 55.277 | 55.711 | 43.324 | 43.865 | 33.194 | 25.6 | 8.72 | 1 | 0 | 58.769 | 55.942 | 49.313 | 19.51 | 0 | 0 | 54.656 | 34.113 | [5 empty] | 0 | 11.412 | 1 | 4.0571 | 3.7813 | 3.3833 | 3.1579 | 0.62341 | 15.3657
2005-12-14 | 19:34 | 0 | 18.042 | 1 | 3 | 0 | 55.06 | 55.678 | 43.15 | 43.69 | 33.256 | 25.517 | 8.71 | 1 | 0 | 58.648 | 55.909 | 49.236 | 19.5 | 0 | 0 | 54.602 | 34.101 | [5 empty] | 0 | 11.37 | 2 | 4.06 | 3.7841 | 3.3834 | 3.1579 | 0.62618 | 15.4229
2005-12-14 | 19:35 | 1 | 18.042 | 0 | 4 | 0 | 55.13 | 55.587 | 43.102 | 43.69 | 33.538 | 25.445 | 8.733 | 1 | 0 | 58.648 | 55.839 | 49.327 | 19.475 | 0 | 0 | 54.602 | 34.125 | [5 empty] | 18.042 | 11.44 | 3 | 4.0534 | 3.7777 | 3.3831 | 3.1579 | 0.61981 | 15.2913
2005-12-14 | 19:36 | 0 | 17.987 | 0 | 3 | 0 | 55.123 | 55.65 | 43.169 | 43.638 | 33.72 | 25.463 | 8.703 | 1 | 0 | 58.667 | 55.858 | 49.276 | 19.395 | 0 | 0 | 54.618 | 34.096 | [5 empty] | 0 | 11.485 | 4 | 4.0621 | 3.786 | 3.3835 | 3.1579 | 0.62811 | 15.4629
2005-12-14 | 19:37 | 0 | 18.042 | 0 | 4 | 0 | 55.106 | 55.657 | 43.339 | 43.714 | 33.326 | 25.566 | 8.635 | 1 | 0 | 58.625 | 55.886 | 49.257 | 19.5 | 0 | 0 | 54.646 | 34.101 | [5 empty] | 0 | 11.392 | 5 | 4.0819 | 3.8048 | 3.3843 | 3.1579 | 0.64694 | 15.849
2005-12-14 | 19:38 | 0 | 18.042 | 0 | 3 | 0 | 55.151 | 55.587 | 43.384 | 43.877 | 33.421 | 25.71 | 8.733 | 1 | 0 | 58.648 | 55.886 | 49.236 | 19.5 | 0 | 0 | 54.623 | 34.101 | [5 empty] | 0 | 11.274 | 6 | 4.0534 | 3.7777 | 3.3831 | 3.1579 | 0.61981 | 15.2913
2005-12-14 | 19:39 | 0 | 18.017 | 0 | 4 | 0 | 55.151 | 55.634 | 43.36 | 44.042 | 33.983 | 25.686 | 8.733 | 1 | 0 | 58.625 | 55.816 | 49.257 | 19.5 | 0 | 0 | 54.555 | 34.101 | [5 empty] | 0 | 11.109 | 7 | 4.0534 | 3.7777 | 3.3831 | 3.1579 | 0.61981 | 15.2913
2005-12-14 | 19:40 | 1 | 18.042 | 0 | 3 | 0 | 55.174 | 55.634 | 43.477 | 43.901 | 34.101 | 25.806 | 8.71 | 1 | 0 | 58.625 | 55.839 | 49.351 | 19.5 | 0 | 0 | 54.532 | 34.125 | [5 empty] | 18.042 | 11.273 | 8 | 4.06 | 3.7841 | 3.3834 | 3.1579 | 0.62618 | 15.4229
2005-12-14 | 19:41 | 0 | 18.042 | 0 | 4 | 0 | 55.267 | 55.725 | 43.291 | 43.996 | 33.632 | 26 | 8.66 | 1 | 0 | 58.625 | 55.886 | 49.281 | 19.525 | 0 | 0 | 54.532 | 34.125 | [5 empty] | 0 | 11.271 | 9 | 4.0746 | 3.7979 | 3.384 | 3.1579 | 0.64002 | 15.7075
2005-12-14 | 19:42 | 0 | 18.042 | 0 | 3 | 0 | 55.174 | 55.657 | 43.315 | 43.972 | 33.89 | 26.046 | 8.61 | 1 | 0 | 58.625 | 55.816 | 49.304 | 19.525 | 0 | 0 | 54.532 | 34.125 | [5 empty] | 0 | 11.202 | 10 | 4.0892 | 3.8118 | 3.3846 | 3.1579 | 0.65386 | 15.99
2005-12-14 | 19:43 | 0 | 18.042 | 1 | 4 | 0 | 55.221 | 55.678 | 43.384 | 44.09 | 33.959 | 26.095 | 8.71 | 1 | 0 | 58.605 | 55.839 | 49.257 | 19.475 | 0 | 0 | 54.485 | 34.125 | [5 empty] | 0 | 11.131 | 11 | 4.06 | 3.7841 | 3.3834 | 3.1579 | 0.62618 | 15.4229
2005-12-14 | 19:44 | 0 | 18.017 | 0 | 3 | 0 | 55.244 | 55.678 | 43.525 | 43.972 | 33.797 | 26.191 | 8.71 | 1 | 0 | 58.605 | 55.792 | 49.236 | 19.45 | 0 | 0 | 54.509 | 34.172 | [5 empty] | 0 | 11.272 | 12 | 4.06 | 3.7841 | 3.3834 | 3.1579 | 0.62618 | 15.4229
2005-12-14 | 19:45 | 1 | 18.042 | 0 | 4 | 0 | 55.197 | 55.725 | 43.408 | 43.996 | 33.938 | 26.215 | 8.71 | 1 | 0 | 58.625 | 55.839 | 49.304 | 19.5 | 0 | 0 | 54.485 | 34.148 | [5 empty] | 18.042 | 11.201 | 13 | 4.06 | 3.7841 | 3.3834 | 3.1579 | 0.62618 | 15.4229
2005-12-14 | 19:46 | 0 | 18.052 | 0 | 3 | 0 | 55.253 | 55.734 | 43.441 | 44.075 | 33.948 | 26.394 | 8.695 | 1 | 0 | 58.657 | 55.848 | 49.246 | 19.561 | 0 | 0 | 54.474 | 34.182 | [5 empty] | 0 | 11.178 | 14 | 4.0644 | 3.7882 | 3.3836 | 3.1579 | 0.63033 | 15.5085
2005-12-14 | 19:47 | 0 | 17.994 | 0 | 4 | 0 | 55.232 | 55.736 | 43.444 | 44.008 | 33.572 | 26.348 | 8.672 | 1 | 0 | 58.614 | 55.76 | 49.225 | 19.463 | 0 | 0 | 54.406 | 34.113 | [5 empty] | 0 | 11.224 | 15 | 4.0711 | 3.7946 | 3.3839 | 3.1579 | 0.6367 | 15.6393
2005-12-14 | 19:48 | 0 | 18.014 | 0 | 3 | 0 | 55.242 | 55.699 | 43.453 | 44.063 | 33.371 | 26.142 | 8.632 | 1 | 0 | 58.534 | 55.746 | 49.234 | 19.473 | 0 | 0 | 54.415 | 34.122 | [5 empty] | 0 | 11.179 | 16 | 4.0828 | 3.8057 | 3.3843 | 3.1579 | 0.64777 | 15.8659
2005-12-14 | 19:49 | 0 | 18.014 | 0 | 4 | 0 | 55.172 | 55.699 | 43.571 | 44.087 | 33.888 | 26.164 | 8.781 | 1 | 0 | 58.557 | 55.769 | 49.234 | 19.447 | 0 | 0 | 54.392 | 34.122 | [5 empty] | 0 | 11.085 | 17 | 4.0394 | 3.7644 | 3.3826 | 3.1579 | 0.60652 | 15.0153
2005-12-14 | 19:50 | 1 | 17.992 | 0 | 3 | 1 | 55.172 | 55.631 | 43.664 | 44.111 | 33.888 | 26.358 | 8.705 | 1 | 0 | 58.557 | 55.722 | 49.255 | 19.447 | 0 | 0 | 54.369 | 34.098 | [5 empty] | 17.992 | 11.061 | 18 | 4.0615 | 3.7855 | 3.3835 | 3.1579 | 0.62756 | 15.4515
2005-12-14 | 19:51 | 0 | 17.984 | 0 | 4 | 0 | 55.281 | 55.648 | 43.518 | 44.152 | 33.507 | 26.328 | 8.577 | 1 | 0 | 58.552 | 55.718 | 49.159 | 19.417 | 0 | 0 | 54.341 | 34.024 | [5 empty] | 0 | 11.129 | 0 | 4.0988 | 3.8209 | 3.385 | 3.1579 | 0.66299 | 16.1754
2005-12-14 | 19:52 | 0 | 17.992 | 0 | 3 | 0 | 55.515 | 55.86 | 43.571 | 44.133 | 34.215 | 26.237 | 8.657 | 1 | 0 | 58.511 | 55.722 | 49.234 | 19.473 | 0 | 0 | 54.324 | 34.098 | [5 empty] | 0 | 11.382 | 1 | 4.0755 | 3.7987 | 2.5338 | 2.3077 | 1.4911 | 36.5859
2005-12-14 | 19:53 | 0 | 18.014 | 1 | 4 | 0 | 49.187 | 55.907 | 43.499 | 44.111 | 27.032 | 26.262 | 8.683 | 1 | 0 | 58.534 | 55.741 | 49.206 | 19.417 | 0 | 0 | 54.273 | 34.048 | [5 empty] | 0 | 5.076 | 2 | 4.0679 | 3.7915 | 2.5335 | 2.3077 | 1.4839 | 36.477
2005-12-14 | 19:54 | 0 | 17.992 | 0 | 3 | 0 | 46.069 | 49.117 | 43.616 | 44.181 | 21.613 | 26.287 | 8.657 | 0 | 0 | 58.511 | 55.722 | 49.255 | 19.447 | 0 | 0 | 54.301 | 34.098 | [5 empty] | 0 | 1.888 | 3 | 4.0755 | 3.7987 | 2.5338 | 2.3077 | 1.4911 | 36.5859
2005-12-14 | 19:55 | 0 | 18.04 | 0 | 4 | 0 | 45.105 | 46.435 | 43.523 | 44.157 | 20.745 | 26.262 | 8.657 | 0 | 0 | 58.534 | 55.699 | 49.164 | 19.473 | 0 | 0 | 54.324 | 34.077 | [5 empty] | 0 | 0.948 | 4 | 4.0755 | 3.7987 | 2.5338 | 2.3077 | 1.4911 | 36.5859
2005-12-14 | 19:56 | 0 | 18.04 | 0 | 3 | 0 | 44.715 | 45.565 | 43.382 | 44.157 | 19.324 | 26.262 | 8.657 | 0 | 0 | 58.511 | 55.699 | 49.302 | 19.473 | 0 | 0 | 54.345 | 34.077 | [5 empty] | 0 | 0.558 | 5 | 4.0755 | 3.7987 | 2.5338 | 2.3077 | 1.4911 | 36.5859
2005-12-14 | 19:57 | 0 | 18.04 | 0 | 4 | 0 | 44.554 | 45.175 | 42.489 | 44.039 | 17.793 | 26.358 | 8.705 | 0 | 0 | 58.6 | 55.722 | 49.302 | 19.621 | 0 | 0 | 54.278 | 34.077 | [5 empty] | 0 | 0.515 | 6 | 4.0615 | 3.7855 | 2.5333 | 2.3077 | 1.4778 | 36.3846
2005-12-14 | 19:58 | 0 | 18.014 | 0 | 3 | 0 | 44.133 | 44.9 | 41.033 | 42.607 | 17.079 | 26.213 | 8.73 | 0 | 0 | 58.468 | 55.676 | 49.14 | 19.447 | 0 | 0 | 54.301 | 34.077 | [5 empty] | 0 | 1.526 | 7 | 4.0542 | 3.7785 | 2.533 | 2.3077 | 1.4708 | 36.2793
2005-12-14 | 19:59 | 0 | 17.992 | 0 | 4 | 0 | 42.889 | 44.463 | 39.975 | 41.126 | 15.87 | 26.287 | 8.73 | 0 | 0 | 58.468 | 55.676 | 49.187 | 19.447 | 0 | 0 | 54.301 | 34.098 | [5 empty] | 0 | 1.763 | 8 | 4.0542 | 3.7785 | 2.533 | 2.3077 | 1.4708 | 36.2793
2005-12-14 | 20:00 | 0 | 18.014 | 0 | 4 | 0 | 41.501 | 43.099 | 39.198 | 39.997 | 16.29 | 26.093 | 8.755 | 1 | 0 | 58.468 | 55.652 | 49.049 | 19.422 | 0 | 0 | 54.278 | 34.077 | [5 empty] | 0 | 1.504 | 9 | 4.0469 | 3.7716 | 2.5327 | 2.3077 | 1.4639 | 36.1736
2005-12-14 | 20:01 | 0 | 18.014 | 0 | 3 | 0 | 40.303 | 41.619 | 38.846 | 39.456 | 15.671 | 26.188 | 8.705 | 0 | 0 | 58.445 | 55.652 | 49.073 | 19.447 | 0 | 0 | 54.208 | 34.077 | [5 empty] | 0 | 0.847 | 10 | 4.0615 | 3.7855 | 2.5333 | 2.3077 | 1.4778 | 36.3846
2005-12-14 | 20:02 | 0 | 18.04 | 0 | 4 | 0 | 39.693 | 40.585 | 38.33 | 39.222 | 21.299 | 26.019 | 8.73 | 0 | 0 | 58.4 | 55.608 | 49.026 | 19.473 | 0 | 0 | 54.231 | 34.029 | [5 empty] | 0 | 0.471 | 11 | 4.0542 | 3.7785 | 2.533 | 2.3077 | 1.4708 | 36.2793
2005-12-14 | 20:03 | 0 | 17.984 | 0 | 3 | 0 | 48.608 | 40.181 | 37.571 | 38.559 | 26.063 | 25.919 | 8.504 | 0 | 0 | 58.349 | 55.58 | 48.998 | 19.468 | 0 | 0 | 54.18 | 33.952 | [5 empty] | 0 | 10.049 | 12 | 4.12 | 3.8411 | 2.5356 | 2.3077 | 1.5334 | 37.2181
2005-12-14 | 20:04 | 1 | 17.984 | 1 | 4 | 0 | 51.43 | 49.71 | 36.914 | 37.971 | 27.172 | 25.703 | 8.675 | 1 | 0 | 58.327 | 55.557 | 48.93 | 19.417 | 0 | 0 | 54.135 | 33.952 | [5 empty] | 17.984 | 13.459 | 13 | 4.0702 | 3.7938 | 2.5336 | 2.3077 | 1.4861 | 36.5106
2005-12-14 | 20:05 | 0 | 18.014 | 0 | 4 | 0 | 51.778 | 51.825 | 36.473 | 37.272 | 28.02 | 25.779 | 8.73 | 1 | 0 | 58.288 | 55.515 | 48.935 | 19.447 | 0 | 0 | 54.14 | 33.981 | [5 empty] | 0 | 14.506 | 14 | 4.0542 | 3.7785 | 2.533 | 2.3077 | 1.4708 | 36.2793
2005-12-14 | 20:06 | 0 | 17.992 | 0 | 3 | 0 | 51.755 | 52.121 | 36.215 | 36.732 | 28.55 | 25.708 | 8.73 | 1 | 0 | 58.265 | 55.538 | 48.797 | 19.473 | 0 | 0 | 54.14 | 33.957 | [5 empty] | 0 | 15.023 | 15 | 4.0542 | 3.7785 | 2.533 | 2.3077 | 1.4708 | 36.2793
2005-12-14 | 20:07 | 0 | 17.992 | 0 | 4 | 0 | 51.71 | 52.077 | 36.344 | 36.507 | 29.187 | 25.816 | 8.67 | 2 | 0 | 58.254 | 55.526 | 48.786 | 19.485 | 0 | 0 | 54.175 | 33.969 | [5 empty] | 0 | 15.203 | 16 | 4.0717 | 3.7951 | 2.5337 | 2.3077 | 1.4875 | 36.5315
2005-12-14 | 20:08 | 1 | 18.027 | 0 | 4 | 0 | 51.836 | 52.179 | 36.906 | 36.765 | 29.356 | 25.696 | 8.62 | 1 | 0 | 58.276 | 55.573 | 48.877 | 19.485 | 0 | 0 | 54.128 | 33.969 | [5 empty] | 18.027 | 15.071 | 17 | 4.0863 | 3.809 | 2.5343 | 2.3077 | 1.5013 | 36.74
2005-12-14 | 20:09 | 0 | 18.027 | 0 | 3 | 0 | 51.538 | 52.179 | 38.201 | 37.66 | 28.707 | 25.647 | 8.62 | 2 | 0 | 58.231 | 55.55 | 48.762 | 19.435 | 0 | 0 | 54.128 | 34.017 | [5 empty] | 0 | 13.878 | 18 | 4.0863 | 3.809 | 2.5343 | 2.3077 | 1.5013 | 36.74
2005-12-14 | 20:10 | 0 | 18.052 | 0 | 4 | 0 | 51.538 | 51.995 | 39.705 | 39.093 | 28.103 | 25.622 | 8.569 | 1 | 0 | 58.276 | 55.505 | 48.739 | 19.46 | 0 | 0 | 54.152 | 34.017 | [5 empty] | 0 | 12.445 | 19 | 4.1011 | 3.8231 | 2.5349 | 2.3077 | 1.5154 | 36.9512
2005-12-14 | 20:11 | 0 | 18.027 | 0 | 3 | 0 | 51.904 | 52.065 | 40.573 | 40.48 | 27.937 | 25.6 | 8.547 | 1 | 0 | 58.276 | 55.505 | 48.739 | 19.435 | 0 | 0 | 54.105 | 33.993 | [5 empty] | 0 | 11.424 | 20 | 4.1075 | 3.8292 | 2.5351 | 2.3077 | 1.5215 | 37.0418
2005-12-14 | 20:12 | 0 | 17.997 | 0 | 3 | 0 | 52.564 | 52.473 | 40.944 | 41.344 | 28.027 | 25.691 | 8.64 | 1 | 0 | 58.249 | 55.498 | 48.711 | 19.455 | 0 | 0 | 54.124 | 33.94 | [5 empty] | 0 | 11.22 | 21 | 4.0804 | 3.8034 | 2.534 | 2.3077 | 1.4958 | 36.6568
2005-12-14 | 20:13 | 1 | 18.027 | 1 | 4 | 0 | 53.143 | 53.097 | 41.324 | 41.772 | 28.224 | 25.6 | 8.768 | 1 | 0 | 58.254 | 55.573 | 48.809 | 19.435 | 0 | 0 | 54.152 | 33.945 | [5 empty] | 18.027 | 11.371 | 22 | 4.0432 | 3.768 | 2.5325 | 2.3077 | 1.4603 | 36.1184
2005-12-14 | 20:14 | 0 | 18.027 | 0 | 3 | 0 | 53.601 | 53.692 | 41.348 | 42.03 | 28.778 | 25.526 | 8.645 | 1 | 0 | 58.254 | 55.526 | 48.809 | 19.46 | 0 | 0 | 54.152 | 33.945 | [5 empty] | 0 | 11.571 | 23 | 4.079 | 3.8021 | 2.534 | 2.3077 | 1.4944 | 36.636
2005-12-14 | 20:15 | 0 | 18.002 | 0 | 4 | 0 | 53.624 | 54.082 | 41.466 | 42.006 | 29.236 | 25.526 | 8.595 | 1 | 0 | 58.231 | 55.505 | 48.786 | 19.435 | 0 | 0 | 54.105 | 33.9 | [5 empty] | 0 | 11.618 | 24 | 4.0935 | 3.8159 | 2.5346 | 2.3077 | 1.5082 | 36.8437
2005-12-14 | 20:16 | 0 | 18.027 | 0 | 3 | 1 | 53.876 | 54.128 | 41.655 | 42.243 | 29.766 | 25.551 | 8.718 | 1 | 0 | 58.231 | 55.526 | 48.786 | 19.435 | 0 | 0 | 54.105 | 33.924 | [5 empty] | 0 | 11.633 | 25 | 4.0577 | 3.7819 | 2.5331 | 2.3077 | 1.4742 | 36.3299
2005-12-14 | 20:17 | 0 | 18.002 | 0 | 4 | 0 | 54.175 | 54.243 | 41.82 | 42.312 | 29.862 | 25.455 | 8.695 | 2 | 0 | 58.231 | 55.505 | 48.853 | 19.435 | 0 | 0 | 54.037 | 33.945 | [5 empty] | 0 | 11.863 | 0 | 4.0644 | 3.7882 | 2.5334 | 2.3077 | 1.4805 | 36.4267
2005-12-14 | 20:18 | 1 | 18.06 | 0 | 3 | 0 | 54.25 | 54.686 | 42.109 | 42.508 | 30.161 | 25.558 | 8.678 | 1 | 0 | 58.306 | 55.536 | 48.884 | 19.493 | 0 | 0 | 54.091 | 33.931 | [5 empty] | 18.06 | 11.742 | 1 | 4.0694 | 3.7929 | 3.3838 | 3.1579 | 0.63503 | 15.6053
2005-12-14 | 20:19 | 0 | 17.979 | 0 | 4 | 0 | 54.357 | 54.656 | 42.219 | 42.712 | 30.465 | 25.333 | 8.569 | 1 | 0 | 58.254 | 55.482 | 48.832 | 19.435 | 0 | 0 | 54.014 | 33.9 | [5 empty] | 0 | 11.645 | 2 | 4.1011 | 3.8231 | 3.3851 | 3.1579 | 0.66521 | 16.2202
2005-12-14 | 20:20 | 0 | 18.027 | 0 | 3 | 0 | 54.357 | 54.817 | 42.43 | 42.946 | 30.705 | 25.311 | 8.695 | 1 | 0 | 58.276 | 55.459 | 48.947 | 19.435 | 0 | 0 | 54.014 | 33.9 | [5 empty] | 0 | 11.411 | 3 | 4.0644 | 3.7882 | 3.3836 | 3.1579 | 0.63033 | 15.5085
2005-12-14 | 20:21 | 0 | 18.027 | 0 | 4 | 0 | 54.427 | 54.861 | 42.688 | 43.135 | 31.502 | 25.213 | 8.67 | 1 | 0 | 58.322 | 55.573 | 48.991 | 19.558 | 0 | 0 | 53.991 | 33.9 | [5 empty] | 0 | 11.292 | 4 | 4.0717 | 3.7951 | 3.3839 | 3.1579 | 0.63725 | 15.6507
2005-12-14 | 20:22 | 0 | 18.027 | 0 | 3 | 0 | 54.84 | 54.954 | 42.877 | 43.276 | 31.813 | 25.262 | 8.67 | 1 | 0 | 58.254 | 55.435 | 48.947 | 19.46 | 0 | 0 | 54.014 | 33.9 | [5 empty] | 0 | 11.564 | 5 | 4.0717 | 3.7951 | 3.3839 | 3.1579 | 0.63725 | 15.6507
2005-12-14 | 20:23 | 1 | 18.027 | 1 | 4 | 0 | 54.817 | 55.368 | 42.925 | 43.441 | 32.032 | 25.333 | 8.718 | 1 | 0 | 58.276 | 55.435 | 49.038 | 19.435 | 0 | 0 | 53.991 | 33.924 | [5 empty] | 18.027 | 11.376 | 6 | 4.0577 | 3.7819 | 3.3833 | 3.1579 | 0.62396 | 15.3772
2005-12-14 | 20:24 | 0 | 18.027 | 0 | 3 | 0 | 54.861 | 55.389 | 43.135 | 43.604 | 32.247 | 25.333 | 8.743 | 1 | 0 | 58.254 | 55.459 | 48.923 | 19.46 | 0 | 0 | 54.014 | 33.876 | [5 empty] | 0 | 11.257 | 7 | 4.0504 | 3.7749 | 3.383 | 3.1579 | 0.61704 | 15.234
2005-12-14 | 20:25 | 0 | 18.002 | 0 | 4 | 0 | 55.092 | 55.459 | 43.159 | 43.604 | 32.536 | 25.237 | 8.67 | 1 | 0 | 58.254 | 55.435 | 48.923 | 19.46 | 0 | 0 | 53.967 | 33.9 | [5 empty] | 0 | 11.488 | 8 | 4.0717 | 3.7951 | 3.3839 | 3.1579 | 0.63725 | 15.6507
2005-12-14 | 20:26 | 0 | 18.002 | 0 | 3 | 0 | 55.23 | 55.711 | 43.042 | 43.841 | 32.488 | 25.213 | 8.62 | 1 | 0 | 58.254 | 55.459 | 48.947 | 19.435 | 0 | 0 | 53.923 | 33.9 | [5 empty] | 0 | 11.389 | 9 | 4.0863 | 3.809 | 3.3845 | 3.1579 | 0.65109 | 15.9336
2005-12-14 | 20:27 | 0 | 18.052 | 0 | 4 | 0 | 55.092 | 55.732 | 43.157 | 43.886 | 32.272 | 25.213 | 8.645 | 1 | 0 | 58.251 | 55.456 | 48.944 | 19.46 | 0 | 0 | 53.921 | 33.9 | [5 empty] | 0 | 11.206 | 10 | 4.079 | 3.8021 | 3.3842 | 3.1579 | 0.64417 | 15.7924
2005-12-14 | 20:28 | 1 | 18.014 | 0 | 3 | 0 | 55.169 | 55.629 | 43.24 | 43.92 | 32.186 | 25.176 | 8.657 | 1 | 0 | 58.263 | 55.421 | 49.094 | 19.447 | 0 | 0 | 53.932 | 33.888 | [5 empty] | 18.014 | 11.249 | 11 | 4.0755 | 3.7987 | 3.384 | 3.1579 | 0.64085 | 15.7245
2005-12-14 | 20:29 | 0 | 18.04 | 0 | 4 | 0 | 55.125 | 55.652 | 43.286 | 43.874 | 32.306 | 25.154 | 8.607 | 1 | 0 | 58.24 | 55.398 | 48.956 | 19.52 | 0 | 0 | 54 | 33.864 | [5 empty] | 0 | 11.251 | 12 | 4.09 | 3.8126 | 3.3846 | 3.1579 | 0.65469 | 16.0069
2005-12-14 | 20:30 | 0 | 18.014 | 0 | 3 | 0 | 55.146 | 55.652 | 43.286 | 43.944 | 32.282 | 25.08 | 8.683 | 1 | 0 | 58.24 | 55.398 | 48.956 | 19.422 | 0 | 0 | 53.956 | 33.864 | [5 empty] | 0 | 11.202 | 13 | 4.0679 | 3.7915 | 3.3837 | 3.1579 | 0.63365 | 15.5768
2005-12-14 | 20:31 | 0 | 18.014 | 0 | 4 | 0 | 55.125 | 55.629 | 43.358 | 43.968 | 32.426 | 25.249 | 8.534 | 1 | 0 | 58.285 | 55.421 | 48.909 | 19.447 | 0 | 0 | 53.956 | 33.888 | [5 empty] | 0 | 11.157 | 14 | 4.1113 | 3.8328 | 3.3855 | 3.1579 | 0.67489 | 16.4156
2005-12-14 | 20:32 | 0 | 17.989 | 1 | 3 | 0 | 55.146 | 55.673 | 43.379 | 44.157 | 33.206 | 25.2 | 8.657 | 1 | 0 | 58.263 | 55.398 | 49.003 | 19.447 | 0 | 0 | 53.932 | 33.933 | [5 empty] | 0 | 10.989 | 15 | 4.0755 | 3.7987 | 3.384 | 3.1579 | 0.64085 | 15.7245
2005-12-14 | 20:33 | 1 | 17.967 | 0 | 4 | 0 | 55.216 | 55.72 | 43.379 | 43.992 | 32.924 | 25.154 | 8.632 | 1 | 0 | 58.285 | 55.398 | 48.909 | 19.422 | 0 | 0 | 53.909 | 33.933 | [5 empty] | 17.967 | 11.224 | 16 | 4.0828 | 3.8057 | 3.3843 | 3.1579 | 0.64777 | 15.8659
2005-12-14 | 20:34 | 0 | 18.014 | 0 | 3 | 0 | 55.263 | 55.767 | 43.427 | 43.992 | 32.665 | 24.935 | 8.607 | 1 | 0 | 58.285 | 55.398 | 49.07 | 19.473 | 0 | 0 | 53.909 | 33.981 | [5 empty] | 0 | 11.271 | 17 | 4.09 | 3.8126 | 3.3846 | 3.1579 | 0.65469 | 16.0069
2005-12-14 | 20:35 | 0 | 18.04 | 0 | 4 | 1 | 55.169 | 55.811 | 43.358 | 43.944 | 32.807 | 25.009 | 8.534 | 1 | 0 | 58.285 | 55.398 | 48.979 | 19.447 | 0 | 0 | 53.932 | 33.957 | [5 empty] | 0 | 11.225 | 18 | 4.1113 | 3.8328 | 3.3855 | 3.1579 | 0.67489 | 16.4156
2005-12-14 | 20:36 | 0 | 18.047 | 0 | 3 | 0 | 55.176 | 55.727 | 43.248 | 44.116 | 32.697 | 25.041 | 8.542 | 1 | 0 | 58.249 | 55.428 | 48.986 | 19.505 | 0 | 0 | 53.916 | 33.94 | [5 empty] | 0 | 11.06 | 0 | 4.109 | 3.8306 | 3.3854 | 3.1579 | 0.67268 | 16.371
2005-12-14 | 20:37 | 0 | 18.04 | 0 | 4 | 0 | 55.146 | 55.697 | 43.31 | 43.92 | 32.594 | 25.031 | 8.534 | 1 | 0 | 58.24 | 55.377 | 48.909 | 19.447 | 0 | 0 | 53.886 | 33.909 | [5 empty] | 0 | 11.226 | 1 | 4.1113 | 3.8328 | 3.2276 | 3 | 0.83279 | 20.2561
2005-12-14 | 20:38 | 1 | 18.014 | 0 | 3 | 0 | 55.146 | 55.673 | 43.262 | 43.874 | 32.594 | 25.009 | 8.509 | 1 | 0 | 58.24 | 55.354 | 49.094 | 19.473 | 0 | 0 | 53.839 | 33.888 | [5 empty] | 18.014 | 11.272 | 2 | 4.1186 | 3.8397 | 3.2279 | 3 | 0.83971 | 20.3883
2005-12-14 | 20:39 | 0 | 18.014 | 0 | 4 | 0 | 55.102 | 55.652 | 43.193 | 43.874 | 32.641 | 25.129 | 8.582 | 1 | 0 | 58.263 | 55.354 | 48.933 | 19.447 | 0 | 0 | 53.862 | 33.888 | [5 empty] | 0 | 11.228 | 3 | 4.0973 | 3.8195 | 3.227 | 3 | 0.8195 | 20.0009
2005-12-14 | 20:40 | 0 | 18.04 | 0 | 3 | 0 | 55.102 | 55.652 | 43.31 | 43.898 | 32.687 | 25.225 | 8.755 | 1 | 0 | 58.263 | 55.468 | 48.956 | 19.447 | 0 | 0 | 53.862 | 33.933 | [5 empty] | 0 | 11.204 | 4 | 4.0469 | 3.7716 | 3.225 | 3 | 0.77162 | 19.0666
2005-12-14 | 20:41 | 0 | 17.989 | 0 | 4 | 0 | 55.102 | 55.652 | 43.169 | 43.85 | 32.355 | 25.105 | 8.559 | 1 | 0 | 58.24 | 55.354 | 49.003 | 19.498 | 0 | 0 | 53.886 | 33.933 | [5 empty] | 0 | 11.252 | 5 | 4.104 | 3.8259 | 3.2273 | 3 | 0.82587 | 20.1234
2005-12-14 | 20:42 | 0 | 18.014 | 1 | 3 | 0 | 55.078 | 55.606 | 43.286 | 43.826 | 32.641 | 25.249 | 8.657 | 1 | 0 | 58.263 | 55.307 | 48.933 | 19.447 | 0 | 0 | 53.839 | 33.957 | [5 empty] | 0 | 11.252 | 6 | 4.0755 | 3.7987 | 3.2261 | 3 | 0.79874 | 19.5987
2005-12-14 | 20:43 | 1 | 18.014 | 0 | 4 | 0 | 55.055 | 55.582 | 43.286 | 43.803 | 32.969 | 25.249 | 8.509 | 1 | 0 | 58.24 | 55.307 | 48.865 | 19.473 | 0 | 0 | 53.771 | 33.909 | [5 empty] | 18.014 | 11.252 | 7 | 4.1186 | 3.8397 | 3.2279 | 3 | 0.83971 | 20.3883
2005-12-14 | 20:44 | 0 | 18.022 | 0 | 3 | 0 | 55.062 | 55.659 | 43.224 | 43.834 | 32.979 | 25.208 | 8.665 | 1 | 0 | 58.249 | 55.361 | 48.916 | 19.48 | 0 | 0 | 53.825 | 33.988 | [5 empty] | 0 | 11.228 | 8 | 4.0732 | 3.7965 | 3.2261 | 3 | 0.79653 | 19.5556
2005-12-14 | 20:45 | 0 | 18.04 | 0 | 4 | 0 | 55.102 | 55.559 | 43.121 | 43.826 | 32.852 | 25.056 | 8.683 | 1 | 0 | 58.219 | 55.263 | 48.933 | 19.447 | 0 | 0 | 53.886 | 34.026 | [5 empty] | 0 | 11.276 | 9 | 4.0679 | 3.7915 | 3.2258 | 3 | 0.79155 | 19.4583
2005-12-14 | 20:46 | 0 | 18.014 | 0 | 3 | 0 | 55.055 | 55.606 | 43.193 | 43.757 | 32.9 | 25.08 | 8.73 | 1 | 0 | 58.196 | 55.284 | 49.003 | 19.422 | 0 | 0 | 53.724 | 33.957 | [5 empty] | 0 | 11.298 | 10 | 4.0542 | 3.7785 | 3.2253 | 3 | 0.77854 | 19.2031
2005-12-14 | 20:47 | 0 | 18.014 | 0 | 4 | 0 | 55.032 | 55.559 | 43.217 | 43.733 | 32.83 | 25.154 | 8.657 | 1 | 0 | 58.199 | 55.286 | 48.958 | 19.447 | 0 | 0 | 53.703 | 33.888 | [5 empty] | 0 | 11.299 | 11 | 4.0755 | 3.7987 | 3.2261 | 3 | 0.79874 | 19.5987
2005-12-14 | 20:48 | 1 | 18.042 | 0 | 3 | 0 | 55.13 | 55.657 | 43.032 | 43.855 | 32.761 | 25.156 | 8.833 | 1 | 0 | 58.201 | 55.312 | 48.914 | 19.598 | 0 | 0 | 53.867 | 33.938 | [5 empty] | 18.042 | 11.275 | 12 | 4.0242 | 3.75 | 3.2241 | 3 | 0.75003 | 18.6377
2005-12-14 | 20:49 | 0 | 18.042 | 0 | 4 | 0 | 55.083 | 55.634 | 43.032 | 43.738 | 33.091 | 25.181 | 8.685 | 1 | 0 | 58.224 | 55.312 | 48.961 | 19.5 | 0 | 0 | 53.776 | 33.938 | [5 empty] | 0 | 11.345 | 13 | 4.0673 | 3.791 | 3.2258 | 3 | 0.79099 | 19.4475
2005-12-14 | 20:50 | 0 | 18.067 | 0 | 3 | 0 | 55.106 | 55.587 | 43.102 | 43.714 | 33.491 | 25.132 | 8.685 | 1 | 0 | 58.224 | 55.288 | 48.937 | 19.5 | 0 | 0 | 53.823 | 33.938 | [5 empty] | 0 | 11.392 | 14 | 4.0673 | 3.791 | 3.2258 | 3 | 0.79099 | 19.4475
2005-12-14 | 20:51 | 0 | 18.042 | 1 | 4 | 0 | 55.083 | 55.657 | 43.078 | 43.666 | 33.467 | 25.132 | 8.635 | 1 | 0 | 58.201 | 55.267 | 48.891 | 19.475 | 0 | 0 | 53.823 | 33.938 | [5 empty] | 0 | 11.417 | 15 | 4.0819 | 3.8048 | 3.2264 | 3 | 0.80483 | 19.7172
2005-12-14 | 20:52 | 0 | 18.042 | 0 | 3 | 0 | 55.083 | 55.61 | 43.008 | 43.714 | 33.28 | 25.156 | 8.635 | 1 | 0 | 58.201 | 55.267 | 48.846 | 19.5 | 0 | 0 | 53.823 | 33.983 | [5 empty] | 0 | 11.369 | 16 | 4.0819 | 3.8048 | 3.2264 | 3 | 0.80483 | 19.7172
2005-12-14 | 20:53 | 1 | 18.042 | 0 | 4 | 0 | 55.106 | 55.61 | 43.008 | 43.807 | 33.28 | 25.132 | 8.584 | 1 | 0 | 58.178 | 55.221 | 48.867 | 19.525 | 0 | 0 | 53.867 | 34.007 | [5 empty] | 18.042 | 11.299 | 17 | 4.0967 | 3.8189 | 3.227 | 3 | 0.81895 | 19.9903
2005-12-14 | 20:54 | 0 | 18.077 | 0 | 3 | 0 | 55.162 | 55.666 | 43.135 | 43.793 | 33.242 | 25.166 | 8.597 | 1 | 0 | 58.233 | 55.3 | 48.993 | 19.51 | 0 | 0 | 53.808 | 33.993 | [5 empty] | 0 | 11.369 | 18 | 4.093 | 3.8154 | 3.2269 | 3 | 0.81535 | 19.9208
2005-12-14 | 20:55 | 0 | 18.067 | 0 | 4 | 1 | 55.083 | 55.61 | 43.078 | 43.69 | 32.902 | 25.156 | 8.584 | 1 | 0 | 58.178 | 55.267 | 48.937 | 19.475 | 0 | 0 | 53.752 | 33.983 | [5 empty] | 0 | 11.393 | 19 | 4.0967 | 3.8189 | 3.227 | 3 | 0.81895 | 19.9903
2005-12-14 | 20:56 | 0 | 18.042 | 0 | 3 | 0 | 55.083 | 55.657 | 43.032 | 43.807 | 32.809 | 25.252 | 8.66 | 1 | 0 | 58.178 | 55.244 | 48.914 | 19.525 | 0 | 0 | 53.706 | 33.983 | [5 empty] | 0 | 11.276 | 0 | 4.0746 | 3.7979 | 3.2261 | 3 | 0.79791 | 19.5825
2005-12-14 | 20:57 | 0 | 18.077 | 0 | 4 | 0 | 55.162 | 55.666 | 43.111 | 43.676 | 33.218 | 25.311 | 8.695 | 2 | 0 | 58.21 | 55.277 | 48.856 | 19.51 | 0 | 0 | 53.717 | 33.948 | [5 empty] | 0 | 11.486 | 1 | 4.0644 | 3.7882 | 3.3836 | 3.1579 | 0.63033 | 15.5085
2005-12-14 | 20:58 | 1 | 18.042 | 0 | 3 | 0 | 55.13 | 55.61 | 43.173 | 43.666 | 33.043 | 25.47 | 8.71 | 1 | 0 | 58.178 | 55.221 | 48.867 | 19.45 | 0 | 0 | 53.661 | 33.959 | [5 empty] | 18.042 | 11.464 | 2 | 4.06 | 3.7841 | 3.3834 | 3.1579 | 0.62618 | 15.4229
2005-12-14 | 20:59 | 0 | 18.067 | 0 | 4 | 0 | 55.13 | 55.678 | 43.102 | 43.642 | 32.926 | 25.396 | 8.635 | 1 | 0 | 58.178 | 55.267 | 48.891 | 19.525 | 0 | 0 | 53.685 | 33.959 | [5 empty] | 0 | 11.488 | 3 | 4.0819 | 3.8048 | 3.3843 | 3.1579 | 0.64694 | 15.849
2005-12-14 | 21:00 | 0 | 18.042 | 1 | 3 | 0 | 55.13 | 55.61 | 43.173 | 43.666 | 32.95 | 25.541 | 8.61 | 1 | 0 | 58.155 | 55.197 | 48.891 | 19.475 | 0 | 0 | 53.661 | 33.959 | [5 empty] | 0 | 11.464 | 4 | 4.0892 | 3.8118 | 3.3846 | 3.1579 | 0.65386 | 15.99
2005-12-14 | 21:01 | 0 | 18.042 | 0 | 4 | 0 | 55.036 | 55.634 | 43.078 | 43.783 | 32.62 | 25.445 | 8.584 | 1 | 0 | 58.155 | 55.244 | 48.846 | 19.5 | 0 | 0 | 53.638 | 33.959 | [5 empty] | 0 | 11.253 | 5 | 4.0967 | 3.8189 | 3.3849 | 3.1579 | 0.66105 | 16.1361
2005-12-14 | 21:02 | 0 | 18.067 | 0 | 3 | 0 | 55.13 | 55.564 | 43.102 | 43.76 | 32.716 | 25.47 | 8.61 | 1 | 0 | 58.155 | 55.197 | 48.914 | 19.5 | 0 | 0 | 53.661 | 33.983 | [5 empty] | 0 | 11.37 | 6 | 4.0892 | 3.8118 | 3.3846 | 3.1579 | 0.65386 | 15.99
2005-12-14 | 21:03 | 1 | 18.042 | 0 | 4 | 0 | 55.06 | 55.61 | 43.102 | 43.69 | 32.692 | 25.59 | 8.635 | 1 | 0 | 58.178 | 55.197 | 48.914 | 19.5 | 0 | 0 | 53.615 | 33.983 | [5 empty] | 18.042 | 11.37 | 7 | 4.0819 | 3.8048 | 3.3843 | 3.1579 | 0.64694 | 15.849
2005-12-14 | 21:04 | 0 | 18.067 | 0 | 3 | 0 | 55.106 | 55.564 | 43.219 | 43.69 | 32.881 | 25.661 | 8.562 | 1 | 0 | 58.133 | 55.267 | 48.891 | 19.525 | 0 | 0 | 53.638 | 33.959 | [5 empty] | 0 | 11.416 | 8 | 4.1031 | 3.825 | 3.3852 | 3.1579 | 0.66714 | 16.2593
2005-12-14 | 21:05 | 0 | 18.042 | 0 | 4 | 0 | 55.036 | 55.587 | 43.056 | 43.666 | 32.668 | 25.661 | 8.537 | 1 | 0 | 58.178 | 55.197 | 48.937 | 19.5 | 0 | 0 | 53.591 | 33.959 | [5 empty] | 0 | 11.37 | 9 | 4.1104 | 3.832 | 3.3855 | 3.1579 | 0.67406 | 16.3989
2005-12-14 | 21:06 | 0 | 18.042 | 0 | 3 | 0 | 55.083 | 55.587 | 43.078 | 43.714 | 32.998 | 25.661 | 8.584 | 1 | 0 | 58.133 | 55.197 | 48.846 | 19.525 | 0 | 0 | 53.568 | 33.959 | [5 empty] | 0 | 11.369 | 10 | 4.0967 | 3.8189 | 3.3849 | 3.1579 | 0.66105 | 16.1361
2005-12-14 | 21:07 | 0 | 18.042 | 0 | 4 | 0 | 54.968 | 55.54 | 43.114 | 43.678 | 32.773 | 25.674 | 8.572 | 1 | 0 | 58.121 | 55.186 | 48.788 | 19.463 | 0 | 0 | 53.535 | 33.902 | [5 empty] | 0 | 11.29 | 11 | 4.1002 | 3.8223 | 3.385 | 3.1579 | 0.66438 | 16.2034
2005-12-14 | 21:08 | 1 | 18.065 | 0 | 4 | 0 | 54.896 | 55.515 | 43.054 | 43.616 | 32.689 | 25.683 | 8.657 | 1 | 0 | 58.13 | 55.172 | 48.727 | 19.498 | 0 | 0 | 53.521 | 33.84 | [5 empty] | 18.065 | 11.28 | 12 | 4.0755 | 3.7987 | 3.384 | 3.1579 | 0.64085 | 15.7245
2005-12-14 | 21:09 | 0 | 18.04 | 0 | 3 | 0 | 55.057 | 55.515 | 43.054 | 43.664 | 32.783 | 25.732 | 8.509 | 1 | 0 | 58.13 | 55.172 | 48.844 | 19.523 | 0 | 0 | 53.566 | 33.84 | [5 empty] | 0 | 11.393 | 13 | 4.1186 | 3.8397 | 3.3858 | 3.1579 | 0.68181 | 16.5546
2005-12-14 | 21:10 | 0 | 18.097 | 1 | 4 | 0 | 55.202 | 55.638 | 43.154 | 43.695 | 32.744 | 25.715 | 8.59 | 1 | 0 | 58.137 | 55.155 | 48.851 | 19.505 | 0 | 0 | 53.552 | 33.895 | [5 empty] | 0 | 11.507 | 14 | 4.095 | 3.8173 | 3.3848 | 3.1579 | 0.65939 | 16.1024
2005-12-14 | 21:11 | 0 | 18.065 | 0 | 3 | 0 | 55.148 | 55.631 | 43.054 | 43.757 | 32.972 | 25.708 | 8.607 | 1 | 0 | 58.13 | 55.104 | 48.821 | 19.473 | 0 | 0 | 53.521 | 33.864 | [5 empty] | 0 | 11.391 | 15 | 4.09 | 3.8126 | 3.3846 | 3.1579 | 0.65469 | 16.0069
2005-12-14 | 21:12 | 0 | 18.04 | 0 | 4 | 0 | 55.125 | 55.676 | 43.099 | 43.616 | 32.924 | 25.732 | 8.607 | 1 | 0 | 58.107 | 55.125 | 48.821 | 19.546 | 0 | 0 | 53.498 | 33.912 | [5 empty] | 0 | 11.509 | 16 | 4.09 | 3.8126 | 3.3846 | 3.1579 | 0.65469 | 16.0069
2005-12-14 | 21:13 | 1 | 18.04 | 0 | 3 | 0 | 55.081 | 55.608 | 42.958 | 43.64 | 33.137 | 25.732 | 8.534 | 1 | 0 | 58.064 | 55.104 | 48.797 | 19.447 | 0 | 0 | 53.498 | 33.888 | [5 empty] | 18.04 | 11.441 | 17 | 4.1113 | 3.8328 | 3.3855 | 3.1579 | 0.67489 | 16.4156
2005-12-14 | 21:14 | 0 | 18.065 | 0 | 4 | 1 | 55.011 | 55.631 | 43.099 | 43.616 | 33.089 | 25.803 | 8.557 | 1 | 0 | 58.085 | 55.125 | 48.865 | 19.498 | 0 | 0 | 53.475 | 33.888 | [5 empty] | 0 | 11.395 | 18 | 4.1046 | 3.8264 | 3.3852 | 3.1579 | 0.66853 | 16.2873
2005-12-14 | 21:15 | 0 | 18.04 | 0 | 3 | 0 | 55.034 | 55.515 | 43.099 | 43.688 | 33.254 | 25.754 | 8.607 | 1 | 0 | 58.085 | 55.104 | 48.774 | 19.498 | 0 | 0 | 53.521 | 33.888 | [5 empty] | 0 | 11.346 | 0 | 4.09 | 3.8126 | 3.3846 | 3.1579 | 0.65469 | 16.0069
2005-12-14 | 21:16 | 0 | 18.04 | 0 | 4 | 0 | 55.081 | 55.515 | 43.099 | 43.757 | 33.275 | 25.779 | 8.509 | 1 | 0 | 58.085 | 55.081 | 48.844 | 19.473 | 0 | 0 | 53.498 | 33.888 | [5 empty] | 0 | 11.324 | 1 | 4.1186 | 3.8397 | 3.3858 | 3.1579 | 0.68181 | 16.5546
2005-12-14 | 21:17 | 0 | 18.04 | 0 | 3 | 0 | 55.125 | 55.585 | 43.03 | 43.781 | 33.206 | 25.803 | 8.459 | 1 | 0 | 58.064 | 55.081 | 48.797 | 19.498 | 0 | 0 | 53.451 | 33.864 | [5 empty] | 0 | 11.344 | 2 | 4.1331 | 3.8535 | 3.3864 | 3.1579 | 0.69565 | 16.8311
2005-12-14 | 21:18 | 1 | 18.04 | 0 | 4 | 0 | 55.081 | 55.585 | 43.147 | 43.733 | 32.713 | 25.779 | 8.411 | 1 | 0 | 58.064 | 55.081 | 48.774 | 19.473 | 0 | 0 | 53.451 | 33.864 | [5 empty] | 18.04 | 11.348 | 3 | 4.1471 | 3.8668 | 3.3869 | 3.1579 | 0.70894 | 17.0948
2005-12-14 | 21:19 | 0 | 18.065 | 1 | 3 | 0 | 55.104 | 55.631 | 43.099 | 43.688 | 33.065 | 25.779 | 8.434 | 1 | 0 | 58.13 | 55.081 | 48.751 | 19.498 | 0 | 0 | 53.451 | 33.864 | [5 empty] | 0 | 11.416 | 4 | 4.1404 | 3.8605 | 3.3867 | 3.1579 | 0.70257 | 16.9687
2005-12-14 | 21:20 | 0 | 18.04 | 0 | 4 | 0 | 55.011 | 55.585 | 43.099 | 43.664 | 33.113 | 25.732 | 8.285 | 1 | 0 | 58.085 | 55.081 | 48.751 | 19.621 | 0 | 0 | 53.451 | 33.936 | [5 empty] | 0 | 11.347 | 5 | 4.1838 | 3.9017 | 3.3884 | 3.1579 | 0.74382 | 17.7785
2005-12-14 | 21:21 | 0 | 18.014 | 0 | 4 | 0 | 54.852 | 55.515 | 43.099 | 43.64 | 32.9 | 25.683 | 8.386 | 1 | 0 | 58.064 | 55.057 | 48.727 | 19.473 | 0 | 0 | 53.384 | 33.888 | [5 empty] | 0 | 11.212 | 6 | 4.1544 | 3.8738 | 3.3872 | 3.1579 | 0.71586 | 17.2314
2005-12-14 | 21:22 | 0 | 18.014 | 0 | 3 | 0 | 54.896 | 55.379 | 43.193 | 43.688 | 32.996 | 25.634 | 8.411 | 1 | 0 | 58.041 | 55.034 | 48.727 | 19.498 | 0 | 0 | 53.337 | 33.888 | [5 empty] | 0 | 11.208 | 7 | 4.1471 | 3.8668 | 3.3869 | 3.1579 | 0.70894 | 17.0948
2005-12-14 | 21:23 | 1 | 18.04 | 0 | 4 | 0 | 54.852 | 55.4 | 43.147 | 43.664 | 33.017 | 25.683 | 8.434 | 1 | 0 | 58.041 | 55.057 | 48.751 | 19.523 | 0 | 0 | 53.337 | 33.912 | [5 empty] | 18.04 | 11.188 | 8 | 4.1404 | 3.8605 | 3.3867 | 3.1579 | 0.70257 | 16.9687
2005-12-14 | 21:24 | 0 | 18.014 | 0 | 3 | 0 | 54.919 | 55.4 | 43.054 | 43.664 | 32.9 | 25.634 | 8.285 | 1 | 0 | 58.041 | 55.057 | 48.751 | 19.546 | 0 | 0 | 53.36 | 33.912 | [5 empty] | 0 | 11.255 | 9 | 4.1838 | 3.9017 | 3.3884 | 3.1579 | 0.74382 | 17.7785
2005-12-14 | 21:25 | 0 | 18.014 | 0 | 4 | 0 | 54.873 | 55.4 | 43.099 | 43.688 | 32.618 | 25.732 | 8.31 | 1 | 0 | 58.018 | 55.034 | 48.727 | 19.498 | 0 | 0 | 53.407 | 33.888 | [5 empty] | 0 | 11.185 | 10 | 4.1765 | 3.8948 | 3.3881 | 3.1579 | 0.7369 | 17.6438
2005-12-14 | 21:26 | 0 | 18.014 | 0 | 3 | 0 | 54.896 | 55.379 | 42.934 | 43.64 | 33.158 | 25.732 | 8.263 | 1 | 0 | 58.018 | 55.034 | 48.774 | 19.523 | 0 | 0 | 53.407 | 33.888 | [5 empty] | 0 | 11.256 | 11 | 4.1902 | 3.9078 | 3.3887 | 3.1579 | 0.74991 | 17.8966
2005-12-14 | 21:27 | 1 | 18.04 | 0 | 4 | 0 | 54.943 | 55.4 | 43.03 | 43.616 | 33.488 | 25.708 | 8.336 | 1 | 0 | 57.993 | 55.032 | 48.657 | 19.498 | 0 | 0 | 53.405 | 33.888 | [5 empty] | 18.04 | 11.327 | 12 | 4.169 | 3.8876 | 3.3878 | 3.1579 | 0.7297 | 17.5032
2005-12-14 | 21:28 | 0 | 18.027 | 0 | 3 | 0 | 55.067 | 55.48 | 42.97 | 43.58 | 33.476 | 25.622 | 8.2 | 1 | 0 | 57.982 | 54.999 | 48.692 | 19.46 | 0 | 0 | 53.393 | 34.017 | [5 empty] | 0 | 11.487 | 13 | 4.2086 | 3.9252 | 3.3894 | 3.1579 | 0.76735 | 18.233
2005-12-14 | 21:29 | 0 | 18.027 | 1 | 4 | 0 | 55.113 | 55.571 | 42.97 | 43.628 | 33.17 | 25.573 | 8.15 | 1 | 0 | 57.982 | 55.02 | 48.692 | 19.51 | 0 | 0 | 53.393 | 33.876 | [5 empty] | 0 | 11.485 | 14 | 4.2231 | 3.9391 | 3.39 | 3.1579 | 0.78119 | 18.4978
2005-12-14 | 21:30 | 0 | 18.027 | 0 | 3 | 0 | 55.113 | 55.685 | 42.97 | 43.649 | 33.194 | 25.647 | 8.275 | 1 | 0 | 58.005 | 54.999 | 48.622 | 19.51 | 0 | 0 | 53.37 | 33.876 | [5 empty] | 0 | 11.464 | 15 | 4.1867 | 3.9045 | 3.3885 | 3.1579 | 0.74659 | 17.8322
2005-12-14 | 21:31 | 0 | 18.027 | 0 | 4 | 0 | 55.158 | 55.594 | 43.016 | 43.604 | 33.17 | 25.551 | 8.2 | 1 | 0 | 57.982 | 54.999 | 48.692 | 19.51 | 0 | 0 | 53.346 | 33.921 | [5 empty] | 0 | 11.554 | 16 | 4.2086 | 3.9252 | 3.3894 | 3.1579 | 0.76735 | 18.233
2005-12-14 | 21:32 | 1 | 18.027 | 0 | 3 | 0 | 55.137 | 55.641 | 43.109 | 43.604 | 33.17 | 25.671 | 8.15 | 1 | 0 | 58.005 | 54.975 | 48.692 | 19.485 | 0 | 0 | 53.346 | 33.897 | [5 empty] | 18.027 | 11.533 | 17 | 4.2231 | 3.9391 | 3.39 | 3.1579 | 0.78119 | 18.4978
2005-12-14 | 21:33 | 0 | 18.052 | 0 | 4 | 1 | 55.09 | 55.617 | 43.205 | 43.673 | 33.005 | 25.767 | 8.102 | 1 | 0 | 58.005 | 54.999 | 48.646 | 19.51 | 0 | 0 | 53.37 | 33.897 | [5 empty] | 0 | 11.417 | 18 | 4.2371 | 3.9524 | 3.3906 | 3.1579 | 0.79447 | 18.7504
2005-12-14 | 21:34 | 0 | 18.027 | 0 | 3 | 0 | 55.137 | 55.594 | 43.157 | 43.791 | 32.677 | 25.598 | 8.25 | 1 | 0 | 57.982 | 54.975 | 48.76 | 19.533 | 0 | 0 | 53.37 | 33.921 | [5 empty] | 0 | 11.346 | 0 | 4.194 | 3.9114 | 3.3888 | 3.1579 | 0.75351 | 17.9663
2005-12-14 | 21:35 | 0 | 18.052 | 0 | 4 | 0 | 55.113 | 55.641 | 43.228 | 43.721 | 33.005 | 25.671 | 8.102 | 1 | 0 | 57.982 | 54.975 | 48.622 | 19.51 | 0 | 0 | 53.37 | 33.921 | [5 empty] | 0 | 11.392 | 1 | 4.2371 | 3.9524 | 3.3906 | 3.1579 | 0.79447 | 18.7504
2005-12-14 | 21:36 | 0 | 18.027 | 0 | 3 | 0 | 54.952 | 55.641 | 43.109 | 43.745 | 32.888 | 25.647 | 8.15 | 1 | 0 | 57.982 | 54.999 | 48.716 | 19.533 | 0 | 0 | 53.302 | 33.921 | [5 empty] | 0 | 11.207 | 2 | 4.2231 | 3.9391 | 3.39 | 3.1579 | 0.78119 | 18.4978
2005-12-14 | 21:37 | 1 | 18.027 | 0 | 4 | 0 | 54.861 | 55.389 | 43.133 | 43.862 | 32.771 | 25.598 | 8.102 | 1 | 0 | 57.939 | 54.929 | 48.669 | 19.533 | 0 | 0 | 53.323 | 33.876 | [5 empty] | 18.027 | 10.999 | 3 | 4.2371 | 3.9524 | 3.3906 | 3.1579 | 0.79447 | 18.7504
2005-12-14 | 21:38 | 0 | 18.002 | 1 | 4 | 0 | 54.861 | 55.342 | 43.157 | 43.815 | 32.488 | 25.598 | 8.175 | 1 | 0 | 57.961 | 54.952 | 48.692 | 19.46 | 0 | 0 | 53.323 | 33.897 | [5 empty] | 0 | 11.046 | 4 | 4.2158 | 3.9322 | 3.3897 | 3.1579 | 0.77427 | 18.3656
2005-12-14 | 21:39 | 0 | 18.052 | 0 | 3 | 0 | 54.838 | 55.342 | 43.181 | 43.791 | 32.439 | 25.671 | 8.102 | 1 | 0 | 57.961 | 54.952 | 48.716 | 19.485 | 0 | 0 | 53.323 | 33.897 | [5 empty] | 0 | 11.047 | 5 | 4.2371 | 3.9524 | 3.3906 | 3.1579 | 0.79447 | 18.7504
2005-12-14 | 21:40 | 0 | 18.052 | 0 | 4 | 0 | 54.814 | 55.319 | 43.205 | 43.769 | 32.294 | 25.598 | 8.127 | 1 | 0 | 57.982 | 54.929 | 48.622 | 19.46 | 0 | 0 | 53.302 | 33.897 | [5 empty] | 0 | 11.045 | 6 | 4.2298 | 3.9454 | 3.3903 | 3.1579 | 0.78755 | 18.619
2005-12-14 | 21:41 | 0 | 18.052 | 0 | 3 | 0 | 54.791 | 55.319 | 43.181 | 43.815 | 32.223 | 25.622 | 8.102 | 1 | 0 | 57.893 | 54.905 | 48.622 | 19.51 | 0 | 0 | 53.255 | 33.897 | [5 empty] | 0 | 10.976 | 7 | 4.2371 | 3.9524 | 3.3906 | 3.1579 | 0.79447 | 18.7504
2005-12-14 | 21:42 | 1 | 18.027 | 0 | 4 | 0 | 54.838 | 55.319 | 43.063 | 43.745 | 32.029 | 25.622 | 8.15 | 1 | 0 | 57.939 | 54.952 | 48.622 | 19.485 | 0 | 0 | 53.232 | 33.876 | [5 empty] | 18.027 | 11.093 | 8 | 4.2231 | 3.9391 | 3.39 | 3.1579 | 0.78119 | 18.4978
2005-12-14 | 21:43 | 0 | 18.027 | 0 | 3 | 0 | 54.814 | 55.389 | 43.087 | 43.697 | 31.958 | 25.598 | 8.077 | 1 | 0 | 57.916 | 54.929 | 48.578 | 19.51 | 0 | 0 | 53.279 | 33.897 | [5 empty] | 0 | 11.117 | 9 | 4.2444 | 3.9593 | 3.3909 | 3.1579 | 0.80139 | 18.8813
2005-12-14 | 21:44 | 0 | 18.027 | 0 | 4 | 0 | 54.882 | 55.365 | 43.016 | 43.673 | 32.198 | 25.598 | 8.052 | 1 | 0 | 57.916 | 54.929 | 48.716 | 19.51 | 0 | 0 | 53.255 | 33.921 | [5 empty] | 0 | 11.209 | 10 | 4.2517 | 3.9662 | 3.3912 | 3.1579 | 0.80831 | 19.0117
2005-12-14 | 21:45 | 0 | 18.027 | 0 | 3 | 0 | 54.952 | 55.41 | 43.133 | 43.769 | 32.417 | 25.573 | 7.953 | 1 | 0 | 57.916 | 54.882 | 48.669 | 19.485 | 0 | 0 | 53.209 | 33.897 | [5 empty] | 0 | 11.183 | 11 | 4.2805 | 3.9936 | 3.3923 | 3.1579 | 0.83571 | 19.5238
2005-12-14 | 21:46 | 0 | 18.027 | 0 | 4 | 0 | 54.861 | 55.433 | 43.063 | 43.649 | 32.63 | 25.696 | 7.928 | 1 | 0 | 57.961 | 54.905 | 48.531 | 19.46 | 0 | 0 | 53.255 | 33.876 | [5 empty] | 0 | 11.212 | 12 | 4.2878 | 4.0005 | 3.3926 | 3.1579 | 0.84263 | 19.6521
2005-12-14 | 21:47 | 1 | 18.027 | 1 | 3 | 0 | 55.067 | 55.456 | 43.016 | 43.769 | 32.852 | 25.634 | 7.916 | 1 | 0 | 57.927 | 54.849 | 48.566 | 19.447 | 0 | 0 | 53.244 | 33.909 | [5 empty] | 18.027 | 11.298 | 13 | 4.2913 | 4.0039 | 3.3928 | 3.1579 | 0.84596 | 19.7135
2005-12-14 | 21:48 | 0 | 18.032 | 0 | 4 | 0 | 55.025 | 55.575 | 43.02 | 43.585 | 33.103 | 25.58 | 7.81 | 1 | 0 | 57.898 | 54.866 | 48.583 | 19.515 | 0 | 0 | 53.237 | 33.904 | [5 empty] | 0 | 11.44 | 14 | 4.3221 | 4.0332 | 3.394 | 3.1579 | 0.8753 | 20.2515
2005-12-14 | 21:49 | 0 | 18.025 | 0 | 3 | 0 | 55.111 | 55.568 | 43.085 | 43.626 | 32.838 | 25.524 | 7.777 | 1 | 0 | 57.868 | 54.835 | 48.506 | 19.458 | 0 | 0 | 53.139 | 33.873 | [5 empty] | 0 | 11.485 | 15 | 4.3317 | 4.0423 | 3.3944 | 3.1579 | 0.88443 | 20.4175
2005-12-14 | 21:50 | 0 | 18.032 | 0 | 4 | 0 | 55.118 | 55.645 | 43.116 | 43.657 | 32.397 | 25.58 | 7.712 | 1 | 0 | 57.898 | 54.866 | 48.559 | 19.49 | 0 | 0 | 53.169 | 33.881 | [5 empty] | 0 | 11.461 | 16 | 4.3507 | 4.0603 | 3.3952 | 3.1579 | 0.90242 | 20.7422
2005-12-14 | 21:51 | 0 | 18.032 | 0 | 3 | 0 | 55.162 | 55.645 | 43.068 | 43.678 | 32.565 | 25.627 | 7.635 | 1 | 0 | 57.898 | 54.866 | 48.674 | 19.515 | 0 | 0 | 53.146 | 33.857 | [5 empty] | 0 | 11.484 | 17 | 4.3731 | 4.0816 | 3.3961 | 3.1579 | 0.92374 | 21.1232
2005-12-14 | 21:52 | 1 | 18.057 | 0 | 4 | 1 | 55.118 | 55.669 | 43.138 | 43.774 | 32.372 | 25.556 | 7.61 | 1 | 0 | 57.898 | 54.842 | 48.674 | 19.465 | 0 | 0 | 53.169 | 33.857 | [5 empty] | 18.057 | 11.344 | 18 | 4.3804 | 4.0886 | 3.3964 | 3.1579 | 0.93066 | 21.2461
2005-12-14 | 21:53 | 0 | 18.007 | 0 | 3 | 0 | 55.071 | 55.669 | 43.116 | 43.702 | 32.083 | 25.627 | 7.535 | 1 | 0 | 57.875 | 54.866 | 48.606 | 19.49 | 0 | 0 | 53.169 | 33.809 | [5 empty] | 0 | 11.369 | 0 | 4.4022 | 4.1093 | 3.3973 | 3.1579 | 0.95142 | 21.6123
2005-12-14 | 21:54 | 0 | 18.057 | 0 | 4 | 0 | 55.071 | 55.599 | 43.209 | 43.75 | 32.179 | 25.602 | 7.535 | 1 | 0 | 57.875 | 54.842 | 48.674 | 19.515 | 0 | 0 | 53.146 | 33.857 | [5 empty] | 0 | 11.321 | 1 | 4.4022 | 4.1093 | 3.2394 | 3 | 1.1093 | 25.199
2005-12-14 | 21:55 | 0 | 18.057 | 0 | 3 | 0 | 55.004 | 55.622 | 43.303 | 43.843 | 32.372 | 25.821 | 7.458 | 1 | 0 | 57.875 | 54.842 | 48.536 | 19.515 | 0 | 0 | 53.169 | 33.833 | [5 empty] | 0 | 11.161 | 2 | 4.4246 | 4.1306 | 3.2403 | 3 | 1.1306 | 25.553
2005-12-14 | 21:56 | 0 | 18.032 | 0 | 4 | 0 | 54.933 | 55.508 | 43.444 | 43.795 | 32.228 | 25.7 | 7.509 | 1 | 0 | 57.875 | 54.796 | 48.536 | 19.515 | 0 | 0 | 53.169 | 33.833 | [5 empty] | 0 | 11.138 | 3 | 4.4098 | 4.1165 | 3.2397 | 3 | 1.1165 | 25.3189
2005-12-14 | 21:57 | 1 | 18.057 | 1 | 3 | 0 | 54.933 | 55.414 | 43.233 | 43.843 | 32.468 | 25.556 | 7.535 | 2 | 0 | 57.831 | 54.772 | 48.606 | 19.515 | 0 | 0 | 53.192 | 33.857 | [5 empty] | 18.057 | 11.09 | 4 | 4.4022 | 4.1093 | 3.2394 | 3 | 1.1093 | 25.199
2005-12-14 | 21:58 | 0 | 18.057 | 0 | 4 | 0 | 54.819 | 55.414 | 43.303 | 43.867 | 32.108 | 25.676 | 7.509 | 1 | 0 | 57.854 | 54.796 | 48.536 | 19.538 | 0 | 0 | 53.146 | 33.857 | [5 empty] | 0 | 10.952 | 5 | 4.4098 | 4.1165 | 3.2397 | 3 | 1.1165 | 25.3189
2005-12-14 | 21:59 | 0 | 18.032 | 0 | 3 | 0 | 54.772 | 55.347 | 43.138 | 43.795 | 31.794 | 25.58 | 7.586 | 1 | 0 | 57.831 | 54.819 | 48.606 | 19.515 | 0 | 0 | 53.099 | 33.785 | [5 empty] | 0 | 10.977 | 6 | 4.3874 | 4.0952 | 3.2388 | 3 | 1.0952 | 24.9625
2005-12-14 | 22:00 | 0 | 18.057 | 0 | 4 | 0 | 54.796 | 55.37 | 43.068 | 43.774 | 31.843 | 25.676 | 7.61 | 0 | 0 | 57.854 | 54.796 | 48.492 | 19.49 | 0 | 0 | 53.099 | 33.763 | [5 empty] | 0 | 11.022 | 7 | 4.3804 | 4.0886 | 3.2385 | 3 | 1.0886 | 24.8507
2005-12-14 | 22:01 | 0 | 18.032 | 0 | 3 | 0 | 54.819 | 55.347 | 43.044 | 43.867 | 31.938 | 25.627 | 7.635 | 1 | 0 | 57.831 | 54.772 | 48.536 | 19.49 | 0 | 0 | 53.099 | 33.785 | [5 empty] | 0 | 10.952 | 8 | 4.3731 | 4.0816 | 3.2382 | 3 | 1.0816 | 24.7338
2005-12-14 | 22:02 | 1 | 18.057 | 0 | 4 | 0 | 54.819 | 55.347 | 43.138 | 43.774 | 32.179 | 25.602 | 7.61 | 1 | 0 | 57.831 | 54.772 | 48.513 | 19.538 | 0 | 0 | 53.099 | 33.763 | [5 empty] | 18.057 | 11.045 | 9 | 4.3804 | 4.0886 | 3.2385 | 3 | 1.0886 | 24.8507
2005-12-14 | 22:03 | 0 | 18.057 | 0 | 4 | 0 | 54.889 | 55.347 | 43.162 | 43.702 | 32.397 | 25.602 | 7.687 | 1 | 0 | 57.831 | 54.772 | 48.629 | 19.538 | 0 | 0 | 53.099 | 33.809 | [5 empty] | 0 | 11.187 | 10 | 4.3579 | 4.0672 | 3.2376 | 3 | 1.0672 | 24.4895
2005-12-14 | 22:04 | 0 | 18.032 | 0 | 3 | 0 | 54.889 | 55.438 | 42.996 | 43.657 | 32.565 | 25.627 | 7.687 | 1 | 0 | 57.831 | 54.772 | 48.536 | 19.49 | 0 | 0 | 53.122 | 33.833 | [5 empty] | 0 | 11.232 | 11 | 4.3579 | 4.0672 | 3.2376 | 3 | 1.0672 | 24.4895
2005-12-14 | 22:05 | 0 | 18.082 | 0 | 4 | 0 | 54.98 | 55.461 | 43.138 | 43.678 | 32.299 | 25.723 | 7.586 | 1 | 0 | 57.809 | 54.772 | 48.468 | 19.515 | 0 | 0 | 53.122 | 33.833 | [5 empty] | 0 | 11.302 | 12 | 4.3874 | 4.0952 | 3.2388 | 3 | 1.0952 | 24.9625
2005-12-14 | 22:06 | 0 | 18.05 | 1 | 3 | 0 | 54.973 | 55.431 | 42.965 | 43.602 | 31.882 | 25.669 | 7.576 | 1 | 0 | 57.756 | 54.698 | 48.506 | 19.458 | 0 | 0 | 53.045 | 33.802 | [5 empty] | 0 | 11.371 | 13 | 4.3903 | 4.098 | 3.2389 | 3 | 1.098 | 25.009
2005-12-14 | 22:07 | 1 | 18.057 | 0 | 4 | 0 | 55.118 | 55.575 | 43.068 | 43.678 | 32.132 | 25.602 | 7.61 | 2 | 0 | 57.809 | 54.728 | 48.513 | 19.515 | 0 | 0 | 53.099 | 33.809 | [5 empty] | 18.057 | 11.44 | 14 | 4.3804 | 4.0886 | 3.2385 | 3 | 1.0886 | 24.8507
2005-12-14 | 22:08 | 0 | 18.032 | 0 | 3 | 0 | 55.141 | 55.599 | 43.162 | 43.657 | 32.348 | 25.58 | 7.61 | 1 | 0 | 57.809 | 54.728 | 48.468 | 19.49 | 0 | 0 | 53.076 | 33.785 | [5 empty] | 0 | 11.484 | 15 | 4.3804 | 4.0886 | 3.2385 | 3 | 1.0886 | 24.8507
2005-12-14 | 22:09 | 0 | 18.007 | 0 | 4 | 0 | 55.141 | 55.69 | 43.116 | 43.633 | 31.963 | 25.627 | 7.661 | 1 | 0 | 57.786 | 54.728 | 48.445 | 19.49 | 0 | 0 | 53.055 | 33.763 | [5 empty] | 0 | 11.508 | 16 | 4.3655 | 4.0744 | 3.2379 | 3 | 1.0744 | 24.6119
2005-12-14 | 22:10 | 0 | 18.032 | 0 | 3 | 0 | 55.256 | 55.736 | 43.233 | 43.726 | 32.012 | 25.747 | 7.712 | 1 | 0 | 57.786 | 54.705 | 48.468 | 19.49 | 0 | 0 | 53.055 | 33.785 | [5 empty] | 0 | 11.53 | 17 | 4.3507 | 4.0603 | 3.2373 | 3 | 1.0603 | 24.3714
2005-12-14 | 22:11 | 0 | 18.032 | 0 | 4 | 0 | 55.162 | 55.713 | 43.068 | 43.726 | 31.723 | 25.651 | 7.661 | 1 | 0 | 57.763 | 54.705 | 48.492 | 19.49 | 0 | 0 | 53.031 | 33.739 | [5 empty] | 0 | 11.436 | 18 | 4.3655 | 4.0744 | 3.2379 | 3 | 1.0744 | 24.6119
2005-12-14 | 22:12 | 1 | 18.032 | 0 | 3 | 1 | 55.118 | 55.669 | 43.162 | 43.843 | 31.36 | 25.531 | 7.687 | 0 | 0 | 57.763 | 54.728 | 48.445 | 19.49 | 0 | 0 | 52.961 | 33.739 | [5 empty] | 18.032 | 11.275 | 19 | 4.3579 | 4.0672 | 3.2376 | 3 | 1.0672 | 24.4895
2005-12-14 | 22:13 | 0 | 18.057 | 0 | 3 | 0 | 55.141 | 55.599 | 43.138 | 43.774 | 31.458 | 25.7 | 7.712 | 1 | 0 | 57.74 | 54.658 | 48.468 | 19.44 | 0 | 0 | 52.938 | 33.785 | [5 empty] | 0 | 11.367 | 0 | 4.3507 | 4.0603 | 3.2373 | 3 | 1.0603 | 24.3714
2005-12-14 | 22:14 | 0 | 18.057 | 0 | 4 | 0 | 55.118 | 55.645 | 43.35 | 43.795 | 30.999 | 25.651 | 7.661 | 2 | 0 | 57.74 | 54.681 | 48.445 | 19.49 | 0 | 0 | 52.961 | 33.785 | [5 empty] | 0 | 11.323 | 1 | 4.3655 | 4.0744 | 3.3958 | 3.1579 | 0.91654 | 20.995
2005-12-14 | 22:15 | 0 | 18.032 | 0 | 3 | 0 | 55.095 | 55.622 | 43.279 | 43.819 | 31.095 | 25.602 | 7.661 | 1 | 0 | 57.763 | 54.658 | 48.445 | 19.49 | 0 | 0 | 52.985 | 33.763 | [5 empty] | 0 | 11.276 | 2 | 4.3655 | 4.0744 | 3.3958 | 3.1579 | 0.91654 | 20.995
2005-12-14 | 22:16 | 0 | 18.032 | 1 | 4 | 0 | 55.095 | 55.69 | 43.279 | 43.843 | 31.215 | 25.723 | 7.661 | 0 | 0 | 57.74 | 54.658 | 48.398 | 19.465 | 0 | 0 | 52.961 | 33.739 | [5 empty] | 0 | 11.252 | 3 | 4.3655 | 4.0744 | 3.3958 | 3.1579 | 0.91654 | 20.995
2005-12-14 | 22:17 | 1 | 18.032 | 0 | 3 | 0 | 55.095 | 55.645 | 43.279 | 43.867 | 31.504 | 25.676 | 7.687 | 2 | 0 | 57.74 | 54.614 | 48.445 | 19.49 | 0 | 0 | 52.938 | 33.785 | [5 empty] | 18.032 | 11.228 | 4 | 4.3579 | 4.0672 | 3.3955 | 3.1579 | 0.90934 | 20.8663
2005-12-14 | 22:18 | 0 | 18.032 | 0 | 4 | 0 | 55.118 | 55.622 | 43.396 | 43.843 | 31.698 | 25.867 | 7.687 | 0 | 0 | 57.72 | 54.635 | 48.445 | 19.49 | 0 | 0 | 52.917 | 33.763 | [5 empty] | 0 | 11.275 | 5 | 4.3579 | 4.0672 | 3.3955 | 3.1579 | 0.90934 | 20.8663
2005-12-14 | 22:19 | 0 | 18.032 | 0 | 3 | 0 | 55.118 | 55.645 | 43.233 | 43.937 | 31.794 | 25.892 | 7.561 | 2 | 0 | 57.72 | 54.681 | 48.492 | 19.49 | 0 | 0 | 52.87 | 33.785 | [5 empty] | 0 | 11.181 | 6 | 4.3946 | 4.1021 | 3.397 | 3.1579 | 0.94422 | 21.4857
2005-12-14 | 22:20 | 0 | 18.032 | 0 | 4 | 0 | 55.141 | 55.622 | 43.138 | 43.915 | 31.384 | 25.867 | 7.61 | 1 | 0 | 57.72 | 54.635 | 48.536 | 19.465 | 0 | 0 | 52.917 | 33.809 | [5 empty] | 0 | 11.226 | 7 | 4.3804 | 4.0886 | 3.3964 | 3.1579 | 0.93066 | 21.2461
2005-12-14 | 22:21 | 0 | 18.032 | 0 | 3 | 0 | 55.141 | 55.645 | 43.162 | 43.937 | 31.625 | 25.845 | 7.687 | 1 | 0 | 57.697 | 54.59 | 48.445 | 19.49 | 0 | 0 | 52.917 | 33.809 | [5 empty] | 0 | 11.204 | 8 | 4.3579 | 4.0672 | 3.3955 | 3.1579 | 0.90934 | 20.8663
2005-12-14 | 22:22 | 1 | 18.057 | 0 | 4 | 0 | 55.141 | 55.622 | 43.209 | 44.008 | 31.504 | 25.892 | 7.61 | 0 | 0 | 57.72 | 54.658 | 48.398 | 19.515 | 0 | 0 | 52.938 | 33.785 | [5 empty] | 18.057 | 11.133 | 9 | 4.3804 | 4.0886 | 3.3964 | 3.1579 | 0.93066 | 21.2461
2005-12-14 | 22:23 | 0 | 18.057 | 0 | 3 | 0 | 55.118 | 55.622 | 43.327 | 43.795 | 31.289 | 25.916 | 7.737 | 2 | 0 | 57.72 | 54.635 | 48.398 | 19.49 | 0 | 0 | 52.917 | 33.763 | [5 empty] | 0 | 11.323 | 10 | 4.3434 | 4.0534 | 3.3949 | 3.1579 | 0.8955 | 20.6176
2005-12-14 | 22:24 | 0 | 18.05 | 0 | 4 | 0 | 55.111 | 55.615 | 43.365 | 43.836 | 30.918 | 25.98 | 7.727 | 1 | 0 | 57.667 | 54.583 | 48.391 | 19.458 | 0 | 0 | 52.84 | 33.754 | [5 empty] | 0 | 11.275 | 11 | 4.3463 | 4.0562 | 3.395 | 3.1579 | 0.89827 | 20.6675
2005-12-14 | 22:25 | 0 | 17.999 | 1 | 3 | 0 | 55.088 | 55.615 | 43.295 | 43.812 | 30.533 | 25.933 | 7.727 | 0 | 0 | 57.667 | 54.583 | 48.438 | 19.407 | 0 | 0 | 52.817 | 33.732 | [5 empty] | 0 | 11.276 | 12 | 4.3463 | 4.0562 | 3.395 | 3.1579 | 0.89827 | 20.6675
2005-12-14 | 22:26 | 0 | 18.032 | 0 | 4 | 0 | 55.071 | 55.622 | 43.279 | 43.819 | 30.011 | 25.941 | 7.81 | 1 | 0 | 57.72 | 54.567 | 48.354 | 19.465 | 0 | 0 | 52.894 | 33.763 | [5 empty] | 0 | 11.252 | 13 | 4.3221 | 4.0332 | 3.394 | 3.1579 | 0.8753 | 20.2515
2005-12-14 | 22:27 | 1 | 18.057 | 0 | 3 | 0 | 55.118 | 55.599 | 43.209 | 43.891 | 30.156 | 26.014 | 7.76 | 1 | 0 | 57.678 | 54.639 | 48.471 | 19.49 | 0 | 0 | 52.873 | 33.739 | [5 empty] | 18.057 | 11.227 | 14 | 4.3367 | 4.047 | 3.3946 | 3.1579 | 0.88914 | 20.5027
2005-12-14 | 22:28 | 0 | 18.067 | 0 | 4 | 0 | 55.109 | 55.634 | 43.362 | 43.831 | 31.154 | 25.975 | 7.843 | 1 | 0 | 57.688 | 54.581 | 48.366 | 19.5 | 0 | 0 | 52.882 | 33.727 | [5 empty] | 0 | 11.278 | 15 | 4.3125 | 4.0241 | 3.3936 | 3.1579 | 0.86616 | 20.0849
2005-12-14 | 22:29 | 0 | 18.042 | 0 | 3 | 0 | 55.153 | 55.657 | 43.221 | 43.879 | 31.732 | 25.975 | 7.72 | 1 | 0 | 57.708 | 54.581 | 48.503 | 19.475 | 0 | 0 | 52.905 | 33.704 | [5 empty] | 0 | 11.274 | 16 | 4.3483 | 4.0581 | 3.3951 | 3.1579 | 0.90021 | 20.7024
2005-12-14 | 22:30 | 0 | 18.042 | 0 | 4 | 0 | 55.109 | 55.634 | 43.197 | 43.879 | 31.686 | 26.071 | 7.82 | 1 | 0 | 57.731 | 54.581 | 48.319 | 19.5 | 0 | 0 | 52.905 | 33.704 | [5 empty] | 0 | 11.23 | 17 | 4.3192 | 4.0304 | 3.3939 | 3.1579 | 0.87253 | 20.2011
2005-12-14 | 22:31 | 1 | 18.042 | 0 | 3 | 1 | 55.153 | 55.68 | 43.245 | 43.831 | 31.686 | 26 | 7.893 | 1 | 0 | 57.708 | 54.558 | 48.342 | 19.475 | 0 | 0 | 52.861 | 33.727 | [5 empty] | 18.042 | 11.322 | 18 | 4.298 | 4.0102 | 3.3931 | 3.1579 | 0.85232 | 19.8309
2005-12-14 | 22:32 | 0 | 18.042 | 0 | 4 | 0 | 55.13 | 55.68 | 43.197 | 43.831 | 31.517 | 26.071 | 7.82 | 1 | 0 | 57.708 | 54.558 | 48.366 | 19.45 | 0 | 0 | 52.861 | 33.727 | [5 empty] | 0 | 11.299 | 0 | 4.3192 | 4.0304 | 3.3939 | 3.1579 | 0.87253 | 20.2011
2005-12-14 | 22:33 | 0 | 17.994 | 0 | 3 | 0 | 55.13 | 55.68 | 43.245 | 43.831 | 31.396 | 26.049 | 7.82 | 1 | 0 | 57.665 | 54.558 | 48.296 | 19.475 | 0 | 0 | 52.861 | 33.749 | [5 empty] | 0 | 11.299 | 1 | 4.3192 | 4.0304 | 3.236 | 3 | 1.0304 | 23.8567
2005-12-14 | 22:34 | 0 | 18.042 | 0 | 4 | 0 | 55.2 | 55.634 | 43.315 | 43.879 | 31.178 | 26.12 | 7.77 | 1 | 0 | 57.688 | 54.558 | 48.296 | 19.525 | 0 | 0 | 52.861 | 33.749 | [5 empty] | 0 | 11.321 | 2 | 4.3338 | 4.0443 | 3.2366 | 3 | 1.0443 | 24.0959
2005-12-14 | 22:35 | 0 | 18.017 | 1 | 3 | 0 | 55.2 | 55.68 | 43.173 | 43.996 | 31.757 | 25.975 | 7.843 | 1 | 0 | 57.688 | 54.534 | 48.457 | 19.475 | 0 | 0 | 52.791 | 33.773 | [5 empty] | 0 | 11.204 | 3 | 4.3125 | 4.0241 | 3.2358 | 3 | 1.0241 | 23.7462
2005-12-14 | 22:36 | 1 | 18.067 | 0 | 3 | 0 | 55.13 | 55.657 | 43.291 | 43.903 | 31.902 | 26.071 | 7.795 | 1 | 0 | 57.665 | 54.558 | 48.296 | 19.5 | 0 | 0 | 52.838 | 33.773 | [5 empty] | 18.067 | 11.227 | 4 | 4.3265 | 4.0373 | 3.2363 | 3 | 1.0373 | 23.9765
2005-12-14 | 22:37 | 0 | 18.042 | 0 | 4 | 0 | 55.13 | 55.657 | 43.362 | 43.855 | 32.287 | 25.926 | 7.82 | 1 | 0 | 57.665 | 54.534 | 48.457 | 19.475 | 0 | 0 | 52.768 | 33.773 | [5 empty] | 0 | 11.275 | 5 | 4.3192 | 4.0304 | 3.236 | 3 | 1.0304 | 23.8567
2005-12-14 | 22:38 | 0 | 18.042 | 0 | 3 | 0 | 55.244 | 55.771 | 43.269 | 43.972 | 32.407 | 25.83 | 7.795 | 1 | 0 | 57.642 | 54.534 | 48.342 | 19.525 | 0 | 0 | 52.747 | 33.749 | [5 empty] | 0 | 11.272 | 6 | 4.3265 | 4.0373 | 3.2363 | 3 | 1.0373 | 23.9765
2005-12-14 | 22:39 | 0 | 17.984 | 0 | 4 | 0 | 55.099 | 55.603 | 43.166 | 43.8 | 32.279 | 25.823 | 7.664 | 1 | 0 | 57.612 | 54.481 | 48.382 | 19.442 | 0 | 0 | 52.693 | 33.742 | [5 empty] | 0 | 11.299 | 7 | 4.3646 | 4.0736 | 3.2379 | 3 | 1.0736 | 24.5978
2005-12-14 | 22:40 | 0 | 18.017 | 0 | 3 | 0 | 55.176 | 55.657 | 43.197 | 43.951 | 32.071 | 25.83 | 7.671 | 1 | 0 | 57.619 | 54.464 | 48.366 | 19.5 | 0 | 0 | 52.747 | 33.749 | [5 empty] | 0 | 11.225 | 8 | 4.3626 | 4.0717 | 3.2378 | 3 | 1.0717 | 24.5648
2005-12-14 | 22:41 | 1 | 18.042 | 0 | 4 | 0 | 55.13 | 55.634 | 43.41 | 43.903 | 32.262 | 25.83 | 7.494 | 1 | 0 | 57.642 | 54.488 | 48.275 | 19.475 | 0 | 0 | 52.791 | 33.727 | [5 empty] | 18.042 | 11.227 | 9 | 4.4141 | 4.1207 | 3.2399 | 3 | 1.1207 | 25.3879
2005-12-14 | 22:42 | 0 | 18.009 | 0 | 3 | 0 | 55.146 | 55.627 | 43.19 | 43.92 | 32.36 | 25.806 | 7.519 | 1 | 0 | 57.619 | 54.511 | 48.275 | 19.551 | 0 | 0 | 52.882 | 33.727 | [5 empty] | 0 | 11.226 | 10 | 4.4069 | 4.1137 | 3.2396 | 3 | 1.1137 | 25.2728
2005-12-14 | 22:43 | 0 | 18.042 | 0 | 4 | 0 | 55.153 | 55.68 | 43.221 | 43.831 | 32.262 | 25.855 | 7.393 | 1 | 0 | 57.665 | 54.464 | 48.296 | 19.45 | 0 | 0 | 52.723 | 33.749 | [5 empty] | 0 | 11.322 | 11 | 4.4436 | 4.1486 | 3.2411 | 3 | 1.1486 | 25.849
2005-12-14 | 22:44 | 0 | 18.009 | 1 | 3 | 0 | 55.099 | 55.673 | 43.214 | 43.8 | 33.225 | 25.823 | 7.234 | 1 | 0 | 57.589 | 54.457 | 48.265 | 19.442 | 0 | 0 | 52.578 | 33.649 | [5 empty] | 0 | 11.299 | 12 | 4.4899 | 4.1926 | 3.2429 | 3 | 1.1926 | 26.5627
2005-12-14 | 22:45 | 0 | 18.009 | 0 | 4 | 0 | 55.169 | 55.627 | 43.238 | 43.848 | 33.483 | 25.919 | 6.979 | 1 | 0 | 57.567 | 54.434 | 48.265 | 19.468 | 0 | 0 | 52.485 | 33.718 | [5 empty] | 0 | 11.321 | 13 | 4.5641 | 4.2632 | 3.2459 | 3 | 1.2632 | 27.6771
2005-12-14 | 22:46 | 1 | 18.042 | 0 | 3 | 0 | 55.223 | 55.75 | 43.315 | 43.951 | 33.515 | 25.806 | 7.012 | 1 | 0 | 57.573 | 54.511 | 48.296 | 19.525 | 0 | 0 | 52.448 | 33.704 | [5 empty] | 18.042 | 11.272 | 14 | 4.5545 | 4.2541 | 3.2456 | 3 | 1.2541 | 27.5349
2005-12-14 | 22:47 | 0 | 17.984 | 0 | 4 | 0 | 55.146 | 55.65 | 43.214 | 43.872 | 33.297 | 25.894 | 6.778 | 1 | 0 | 57.564 | 54.434 | 48.265 | 19.518 | 0 | 0 | 52.392 | 33.67 | [5 empty] | 0 | 11.274 | 15 | 4.6226 | 4.3188 | 3.2483 | 3 | 1.3188 | 28.5302
2005-12-14 | 22:48 | 0 | 17.972 | 0 | 3 | 0 | 55.088 | 55.636 | 43.224 | 43.858 | 32.577 | 25.713 | 6.687 | 1 | 0 | 57.553 | 54.422 | 48.254 | 19.43 | 0 | 0 | 52.357 | 33.682 | [5 empty] | 0 | 11.23 | 16 | 4.6491 | 4.344 | 3.2494 | 3 | 1.344 | 28.9094
2005-12-14 | 22:49 | 0 | 18.002 | 0 | 4 | 0 | 55.116 | 55.643 | 43.228 | 43.862 | 32.176 | 25.767 | 6.669 | 1 | 0 | 57.58 | 54.404 | 48.258 | 19.485 | 0 | 0 | 52.34 | 33.735 | [5 empty] | 0 | 11.254 | 17 | 4.6544 | 4.349 | 3.2496 | 3 | 1.349 | 28.9839
2005-12-14 | 22:50 | 0 | 17.979 | 0 | 3 | 0 | 54.999 | 55.62 | 43.159 | 43.841 | 32.007 | 25.791 | 6.566 | 1 | 0 | 57.532 | 54.376 | 48.298 | 19.455 | 0 | 0 | 52.266 | 33.682 | [5 empty] | 0 | 11.158 | 18 | 4.6844 | 4.3775 | 3.2508 | 3 | 1.3775 | 29.4069
2005-12-14 | 22:51 | 1 | 18.002 | 0 | 4 | 1 | 54.931 | 55.505 | 43.3 | 43.817 | 31.477 | 25.767 | 6.466 | 1 | 0 | 57.58 | 54.404 | 48.235 | 19.46 | 0 | 0 | 52.294 | 33.711 | [5 empty] | 18.002 | 11.114 | 19 | 4.7135 | 4.4052 | 3.252 | 3 | 1.4052 | 29.8125
2005-12-14 | 22:52 | 0 | 17.997 | 0 | 3 | 0 | 54.789 | 55.431 | 43.224 | 43.788 | 31.544 | 25.762 | 6.435 | 1 | 0 | 57.576 | 54.399 | 48.254 | 19.455 | 0 | 0 | 52.242 | 33.658 | [5 empty] | 0 | 11.001 | 0 | 4.7225 | 4.4138 | 3.2524 | 3 | 1.4138 | 29.9372
2005-12-14 | 22:53 | 0 | 17.997 | 0 | 4 | 0 | 54.856 | 55.293 | 43.083 | 43.905 | 31.303 | 25.642 | 6.383 | 1 | 0 | 57.51 | 54.352 | 48.207 | 19.43 | 0 | 0 | 52.219 | 33.682 | [5 empty] | 0 | 10.951 | 1 | 4.7377 | 4.4282 | 5.7075 | 5.4545 | -1.0264 | -21.6638
2005-12-14 | 22:54 | 0 | 17.972 | 1 | 3 | 0 | 54.856 | 55.316 | 43.059 | 43.764 | 30.531 | 25.835 | 6.335 | 1 | 0 | 57.51 | 54.352 | 48.207 | 19.43 | 0 | 0 | 52.198 | 33.637 | [5 empty] | 0 | 11.092 | 2 | 4.7516 | 4.4415 | 5.7081 | 5.4545 | -1.0131 | -21.3205
2005-12-14 | 22:55 | 0 | 17.997 | 0 | 4 | 0 | 54.812 | 55.34 | 43.176 | 43.74 | 30.17 | 25.786 | 6.283 | 1 | 0 | 57.464 | 54.352 | 48.184 | 19.43 | 0 | 0 | 52.151 | 33.613 | [5 empty] | 0 | 11.072 | 3 | 4.7668 | 4.4559 | 5.7087 | 5.4545 | -0.99868 | -20.9508
2005-12-14 | 22:56 | 1 | 17.997 | 0 | 3 | 0 | 54.812 | 55.34 | 43.083 | 43.671 | 30.509 | 25.691 | 6.208 | 1 | 0 | 57.532 | 54.399 | 48.321 | 19.505 | 0 | 0 | 52.151 | 33.613 | [5 empty] | 17.997 | 11.141 | 4 | 4.7886 | 4.4766 | 5.7096 | 5.4545 | -0.97792 | -20.4217
2005-12-14 | 22:57 | 0 | 17.997 | 0 | 4 | 0 | 54.903 | 55.34 | 42.965 | 43.647 | 31.038 | 25.642 | 6.105 | 1 | 0 | 57.487 | 54.376 | 48.207 | 19.455 | 0 | 0 | 52.151 | 33.613 | [5 empty] | 0 | 11.256 | 5 | 4.8186 | 4.5051 | 5.7108 | 5.4545 | -0.94941 | -19.7029
2005-12-14 | 22:58 | 0 | 17.972 | 0 | 4 | 0 | 55.041 | 55.431 | 43.013 | 43.575 | 30.604 | 25.811 | 6.157 | 1 | 0 | 57.532 | 54.329 | 48.184 | 19.43 | 0 | 0 | 52.105 | 33.613 | [5 empty] | 0 | 11.466 | 6 | 4.8035 | 4.4907 | 5.7102 | 5.4545 | -0.9638 | -20.0647
2005-12-14 | 22:59 | 0 | 17.967 | 0 | 3 | 0 | 55.081 | 55.54 | 42.937 | 43.525 | 30.215 | 25.757 | 5.974 | 1 | 0 | 57.482 | 54.301 | 48.135 | 19.375 | 0 | 0 | 52.1 | 33.608 | [5 empty] | 17.967 | 9.097 | 7 | 4.8568 | 4.5414 | 5.7124 | 5.4545 | -0.91315 | -18.8016
2005-12-14 | 23:00 | 0 | 17.997 | 0 | 10 | 0 | 53.022 | 55.545 | 43.295 | 48.986 | 46.557 | 25.811 | 5.979 | 1 | 0 | 53.734 | 54.329 | 53.391 | 19.405 | 0 | 0 | 52.128 | 33.613 | [5 empty] | 17.997 | 7.807 | 8 | 4.8696 | 4.5536 | 5.7129 | 5.4545 | -0.90097 | -18.502
2005-12-14 | 23:01 | 1 | 17.967 | 0 | 15 | 0 | 63.491 | 55.312 | 44.832 | 54.394 | 56.293 | 25.708 | 5.974 | 2 | 0 | 62.144 | 54.163 | 55.998 | 19.375 | 0 | 0 | 52.123 | 33.419 | [5 empty] | 0 | 6.59 | 9 | 4.8862 | 4.5694 | 5.7135 | 5.4545 | -0.88519 | -18.1162
2005-12-14 | 23:02 | 1 | 17.997 | 1 | 14 | 0 | 68.454 | 55.088 | 46.877 | 60.647 | 56.567 | 25.786 | 5.93 | 1 | 0 | 67.06 | 54.191 | 60.782 | 19.455 | 0 | 0 | 52.219 | 35.892 | [5 empty] | 17.997 | 5.91 | 10 | 4.8772 | 4.5608 | 5.7132 | 5.4545 | -0.89377 | -18.3257
2005-12-14 | 23:03 | 0 | 17.967 | 0 | 15 | 0 | 69.811 | 54.852 | 48.797 | 63.221 | 56.112 | 25.637 | 5.873 | 0 | 0 | 68.778 | 54.394 | 62.975 | 19.425 | 0 | 0 | 52.056 | 39.224 | [5 empty] | 0 | 5.239 | 0 | 4.9153 | 4.597 | 5.7147 | 5.4545 | -0.85751 | -17.4458
2005-12-14 | 23:04 | 1 | 17.997 | 0 | 15 | 1 | 70.234 | 54.651 | 50.364 | 64.324 | 55.935 | 25.642 | 5.904 | 0 | 1 | 69.377 | 54.833 | 64.146 | 19.455 | 0 | 0 | 51.946 | 41.743 | [5 empty] | 17.972 | 4.748 | 1 | 4.9214 | 4.6028 | 4.8758 | 4.6154 | -0.012538 | -0.25477
2005-12-14 | 23:05 | 0 | 17.942 | 0 | 15 | 0 | 70.008 | 54.439 | 51.528 | 64.769 | 55.517 | 25.612 | 5.773 | 1 | 0 | 69.393 | 55.265 | 64.611 | 19.4 | 0 | 0 | 51.871 | 43.453 | [5 empty] | 0 | 4.393 | 2 | 4.9214 | 4.6028 | 4.8758 | 4.6154 | -0.012538 | -0.25477
2005-12-14 | 23:06 | 1 | 17.972 | 0 | 15 | 0 | 69.948 | 54.238 | 52.473 | 65.2 | 55.155 | 25.691 | 5.752 | 0 | 0 | 69.355 | 55.75 | 64.974 | 19.48 | 0 | 0 | 51.946 | 44.767 | [5 empty] | 0 | 4.011 | 3 | 4.9447 | 4.625 | 4.8768 | 4.6154 | 0.0096058 | 0.19426
2005-12-14 | 23:07 | 0 | 17.972 | 1 | 15 | 0 | 69.883 | 54.054 | 53.206 | 65.49 | 55.202 | 25.497 | 5.752 | 0 | 0 | 69.38 | 56.119 | 65.357 | 19.455 | 0 | 0 | 52.084 | 45.733 | [5 empty] | 17.969 | 3.677 | 4 | 4.9663 | 4.6455 | 4.8776 | 4.6154 | 0.030089 | 0.60587
2005-12-14 | 23:08 | 0 | 17.969 | 0 | 15 | 0 | 69.816 | 53.916 | 53.778 | 65.805 | 54.399 | 25.519 | 5.672 | 0 | 0 | 69.333 | 56.521 | 65.647 | 19.402 | 0 | 0 | 52.219 | 46.463 | [5 empty] | 0 | 3.343 | 5 | 4.952 | 4.6319 | 4.8771 | 4.6154 | 0.016526 | 0.33372
2005-12-14 | 23:09 | 1 | 17.969 | 0 | 15 | 0 | 69.728 | 53.755 | 54.1 | 66.051 | 53.986 | 25.495 | 5.598 | 0 | 0 | 69.333 | 56.948 | 65.916 | 19.478 | 0 | 0 | 52.38 | 47.061 | [5 empty] | 0 | 3.119 | 6 | 4.9648 | 4.6441 | 4.8776 | 4.6154 | 0.028705 | 0.57817
2005-12-14 | 23:10 | 0 | 17.969 | 0 | 15 | 0 | 69.641 | 53.549 | 54.513 | 66.298 | 53.664 | 25.399 | 5.647 | 0 | 0 | 69.245 | 57.263 | 66.14 | 19.453 | 0 | 0 | 52.564 | 47.542 | [5 empty] | 17.999 | 2.871 | 7 | 4.9648 | 4.6441 | 4.8776 | 4.6154 | 0.028705 | 0.57817
2005-12-14 | 23:11 | 0 | 17.952 | 0 | 15 | 0 | 69.601 | 53.486 | 54.884 | 66.482 | 52.385 | 25.308 | 5.603 | 1 | 0 | 69.205 | 57.649 | 66.414 | 19.508 | 0 | 0 | 52.798 | 48.006 | [5 empty] | 0 | 2.604 | 8 | 4.952 | 4.6319 | 4.8771 | 4.6154 | 0.016526 | 0.33372
2005-12-14 | 23:12 | 1 | 17.999 | 0 | 15 | 0 | 69.623 | 53.279 | 55.298 | 66.752 | 51.078 | 25.284 | 5.603 | 0 | 0 | 69.185 | 57.961 | 66.594 | 19.556 | 0 | 0 | 53.003 | 48.373 | [5 empty] | 0 | 2.536 | 9 | 4.9814 | 4.6599 | 4.8782 | 4.6154 | 0.044483 | 0.89297
2005-12-14 | 23:13 | 0 | 18.07 | 1 | 15 | 0 | 69.641 | 53.206 | 55.498 | 67.037 | 50.34 | 25.325 | 5.647 | 0 | 0 | 69.178 | 58.16 | 66.813 | 19.478 | 0 | 0 | 53.183 | 48.664 | [5 empty] | 0 | 2.378 | 10 | 4.9799 | 4.6585 | 4.8782 | 4.6154 | 0.043099 | 0.86544
2005-12-14 | 23:14 | 0 | 17.969 | 0 | 15 | 0 | 69.641 | 52.931 | 55.636 | 67.105 | 49.353 | 25.11 | 5.546 | 0 | 0 | 69.245 | 58.45 | 66.971 | 19.453 | 0 | 0 | 53.365 | 48.94 | [5 empty] | 0 | 2.174 | 11 | 5.0091 | 4.6862 | 4.8794 | 4.6154 | 0.070779 | 1.413
2005-12-14 | 23:15 | 0 | 17.999 | 0 | 14 | 0 | 69.668 | 52.798 | 55.872 | 67.29 | 49.038 | 25.09 | 5.551 | 1 | 0 | 69.228 | 58.746 | 67.199 | 19.458 | 0 | 0 | 53.554 | 49.243 | [5 empty] | 17.969 | 1.934 | 12 | 4.9963 | 4.674 | 4.8788 | 4.6154 | 0.058599 | 1.1729
2005-12-14 | 23:16 | 0 | 17.999 | 0 | 15 | 0 | 69.711 | 52.684 | 56.009 | 67.537 | 47.731 | 25.09 | 5.451 | 0 | 0 | 69.25 | 58.927 | 67.379 | 19.483 | 0 | 0 | 53.762 | 49.451 | [5 empty] | 0 | 1.912 | 0 | 4.9648 | 4.6441 | 4.8776 | 4.6154 | 0.028705 | 0.57817
2005-12-14 | 23:17 | 1 | 17.969 | 0 | 15 | 1 | 69.596 | 52.564 | 56.163 | 67.662 | 44.813 | 25.061 | 5.495 | 0 | 1 | 69.201 | 59.169 | 67.575 | 19.478 | 0 | 0 | 53.916 | 49.628 | [5 empty] | 0 | 1.867 | 1 | 5.0166 | 4.6934 | 2.7643 | 2.5 | 2.1934 | 43.7217
2005-12-14 | 23:18 | 0 | 17.977 | 1 | 15 | 0 | 69.601 | 52.408 | 56.325 | 67.689 | 43.58 | 25.043 | 5.603 | 0 | 0 | 69.228 | 59.509 | 67.669 | 19.483 | 0 | 0 | 54.196 | 49.771 | [5 empty] | 0 | 1.735 | 2 | 5.0329 | 4.7089 | 2.7649 | 2.5 | 2.2089 | 43.888
2005-12-14 | 23:19 | 0 | 17.977 | 0 | 15 | 0 | 69.733 | 52.317 | 56.572 | 67.866 | 41.748 | 25.09 | 5.425 | 0 | 0 | 69.315 | 59.643 | 67.734 | 19.533 | 0 | 0 | 54.289 | 49.885 | [5 empty] | 0 | 1.648 | 3 | 5.0315 | 4.7075 | 2.7649 | 2.5 | 2.2075 | 43.8732
2005-12-14 | 23:20 | 0 | 17.969 | 0 | 15 | 0 | 69.706 | 52.151 | 56.633 | 67.971 | 37.935 | 25.085 | 5.369 | 0 | 0 | 69.333 | 59.773 | 67.861 | 19.478 | 0 | 0 | 54.467 | 49.95 | [5 empty] | 17.969 | 1.713 | 4 | 5.0848 | 4.7581 | 2.767 | 2.5 | 2.2581 | 44.4096
2005-12-14 | 23:21 | 0 | 17.999 | 0 | 15 | 0 | 69.887 | 52.065 | 56.841 | 68.239 | 38.433 | 25.139 | 5.374 | 1 | 0 | 69.359 | 60.024 | 67.953 | 19.483 | 0 | 0 | 54.632 | 50.069 | [5 empty] | 0 | 1.713 | 5 | 5.0772 | 4.7509 | 2.7667 | 2.5 | 2.2509 | 44.3341
2005-12-14 | 23:22 | 1 | 17.969 | 0 | 14 | 0 | 69.925 | 51.899 | 56.882 | 68.212 | 36.878 | 25.085 | 5.191 | 0 | 0 | 69.509 | 60.109 | 68.235 | 19.453 | 0 | 0 | 54.861 | 50.137 | [5 empty] | 0 | 1.67 | 6 | 5.0915 | 4.7645 | 2.7673 | 2.5 | 2.2645 | 44.4762
2005-12-14 | 23:23 | 0 | 17.947 | 0 | 15 | 0 | 70.102 | 51.785 | 56.994 | 68.389 | 39.767 | 25.181 | 5.217 | 0 | 0 | 69.728 | 60.312 | 68.212 | 19.478 | 0 | 0 | 54.971 | 50.041 | [5 empty] | 0 | 1.712 | 7 | 5.0685 | 4.7426 | 2.7664 | 2.5 | 2.2426 | 44.2467
2005-12-14 | 23:24 | 0 | 17.947 | 1 | 15 | 0 | 70.256 | 51.624 | 57.149 | 68.586 | 36.782 | 25.11 | 5.168 | 0 | 0 | 69.793 | 60.469 | 68.499 | 19.453 | 0 | 0 | 55.018 | 50.179 | [5 empty] | 0 | 1.691 | 8 | 5.0548 | 4.7296 | 2.7658 | 2.5 | 2.2296 | 44.1091
2005-12-14 | 23:25 | 0 | 17.999 | 0 | 15 | 0 | 70.457 | 51.559 | 57.245 | 68.745 | 34.744 | 25.019 | 5.247 | 1 | 0 | 69.997 | 60.652 | 68.657 | 19.483 | 0 | 0 | 55.069 | 50.368 | [5 empty] | 17.977 | 1.493 | 9 | 5.0609 | 4.7354 | 2.7661 | 2.5 | 2.2354 | 44.1707
2005-12-14 | 23:26 | 0 | 17.969 | 0 | 15 | 0 | 70.585 | 51.416 | 57.352 | 68.894 | 33.893 | 25.061 | 5.294 | 0 | 0 | 70.234 | 60.828 | 68.872 | 19.576 | 0 | 0 | 55.132 | 50.522 | [5 empty] | 0 | 1.625 | 10 | 5.0804 | 4.754 | 2.7669 | 2.5 | 2.254 | 44.3661
2005-12-14 | 23:27 | 1 | 17.977 | 0 | 15 | 0 | 70.721 | 51.353 | 57.423 | 69.228 | 29.643 | 24.994 | 5.273 | 0 | 0 | 70.348 | 60.944 | 68.964 | 19.483 | 0 | 0 | 55.183 | 50.711 | [5 empty] | 0 | 1.581 | 11 | 5.0961 | 4.7689 | 2.7675 | 2.5 | 2.2689 | 44.5225
2005-12-14 | 23:28 | 0 | 17.984 | 0 | 15 | 0 | 70.862 | 51.225 | 57.478 | 69.237 | 30.448 | 24.955 | 5.206 | 0 | 0 | 70.444 | 61.088 | 69.06 | 19.493 | 0 | 0 | 55.237 | 50.858 | [5 empty] | 0 | 1.603 | 12 | 5.0947 | 4.7675 | 2.7674 | 2.5 | 2.2675 | 44.508
2005-12-14 | 23:29 | 0 | 17.954 | 1 | 15 | 0 | 71.077 | 51.036 | 57.608 | 69.496 | 30.683 | 25.024 | 5.152 | 0 | 0 | 70.616 | 61.195 | 69.254 | 19.437 | 0 | 0 | 55.256 | 50.989 | [5 empty] | 0 | 1.671 | 13 | 5.0871 | 4.7603 | 2.7671 | 2.5 | 2.2603 | 44.4328
2005-12-14 | 23:30 | 0 | 17.962 | 0 | 14 | 0 | 71.213 | 50.973 | 57.836 | 69.61 | 31.171 | 24.98 | 5.157 | 0 | 0 | 70.797 | 61.38 | 69.433 | 19.468 | 0 | 0 | 55.398 | 51.225 | [5 empty] | 17.984 | 1.603 | 14 | 5.0653 | 4.7396 | 2.7663 | 2.5 | 2.2396 | 44.2145
2005-12-14 | 23:31 | 0 | 17.962 | 0 | 15 | 0 | 71.39 | 50.858 | 57.813 | 69.719 | 34.754 | 24.931 | 5.183 | 1 | 0 | 70.949 | 61.558 | 69.675 | 19.493 | 0 | 0 | 55.445 | 51.362 | [5 empty] | 0 | 1.626 | 15 | 5.0452 | 4.7205 | 2.7654 | 2.5 | 2.2205 | 44.0121
2005-12-14 | 23:32 | 1 | 17.984 | 0 | 15 | 0 | 71.609 | 50.744 | 57.925 | 70.006 | 33.907 | 24.908 | 5.258 | 0 | 0 | 71.148 | 61.738 | 69.787 | 19.518 | 0 | 0 | 55.536 | 51.591 | [5 empty] | 0 | 1.626 | 16 | 4.9843 | 4.6626 | 2.763 | 2.5 | 2.1626 | 43.3888
2005-12-14 | 23:33 | 0 | 17.932 | 0 | 15 | 0 | 71.692 | 50.599 | 58.055 | 70.066 | 35.359 | 24.806 | 5.327 | 0 | 0 | 71.253 | 61.823 | 69.892 | 19.463 | 0 | 0 | 55.645 | 51.748 | [5 empty] | 0 | 1.604 | 17 | 4.9709 | 4.6499 | 2.7624 | 2.5 | 2.1499 | 43.2496
2005-12-14 | 23:34 | 0 | 17.984 | 0 | 15 | 0 | 71.873 | 50.49 | 58.128 | 70.247 | 35.856 | 24.835 | 5.536 | 0 | 0 | 71.432 | 62.028 | 70.16 | 19.616 | 0 | 0 | 55.764 | 51.913 | [5 empty] | 0 | 1.625 | 18 | 4.9476 | 4.6278 | 2.7615 | 2.5 | 2.1278 | 43.0056
2005-12-14 | 23:35 | 0 | 17.932 | 1 | 15 | 0 | 72.043 | 50.417 | 58.167 | 70.439 | 34.959 | 24.781 | 5.582 | 0 | 0 | 71.56 | 62.092 | 70.375 | 19.463 | 0 | 0 | 55.806 | 52.067 | [5 empty] | 17.932 | 1.625 | 19 | 4.9267 | 4.6078 | 2.7606 | 2.5 | 2.1078 | 42.7841
2005-12-14 | 23:36 | 0 | 17.962 | 0 | 15 | 0 | 72.201 | 50.307 | 58.374 | 70.576 | 32.615 | 24.835 | 5.662 | 1 | 0 | 71.786 | 62.277 | 70.444 | 19.493 | 0 | 0 | 55.949 | 52.233 | [5 empty] | 0 | 1.625 | 20 | 4.8882 | 4.5713 | 2.7591 | 2.5 | 2.0713 | 42.3731
2005-12-14 | 23:37 | 1 | 17.932 | 0 | 15 | 0 | 72.351 | 50.188 | 58.436 | 70.726 | 34.983 | 25.095 | 5.734 | 0 | 0 | 71.911 | 62.427 | 70.77 | 19.488 | 0 | 0 | 56.012 | 52.366 | [5 empty] | 0 | 18.962 | 21 | 4.8681 | 4.5522 | 2.7583 | 2.5 | 2.0522 | 42.1557
2005-12-14 | 23:38 | 0 | 17.962 | 0 | 12 | 0 | 72.465 | 58.174 | 53.839 | 70.84 | 41.899 | 25.053 | 5.866 | 0 | 0 | 71.982 | 62.566 | 70.643 | 19.468 | 0 | 0 | 56.131 | 52.532 | [5 empty] | 0 | 15.35 | 22 | 4.8454 | 4.5306 | 2.7573 | 2.5 | 2.0306 | 41.9077
2005-12-14 | 23:39 | 0 | 17.932 | 0 | 4 | 0 | 72.175 | 71.341 | 40.81 | 53.213 | 33.479 | 24.999 | 5.935 | 0 | 0 | 71.45 | 62.697 | 69.892 | 19.437 | 0 | 0 | 56.238 | 52.091 | [5 empty] | 0 | 7.521 | 23 | 4.8073 | 4.4943 | 2.7558 | 2.5 | 1.9943 | 41.486
2005-12-14 | 23:40 | 0 | 17.932 | 0 | 3 | 0 | 53.811 | 70.835 | 34.701 | 38.461 | 29.143 | 25.095 | 6.013 | 0 | 0 | 70.703 | 62.808 | 68.418 | 19.463 | 0 | 0 | 56.307 | 51.54 | [5 empty] | 0 | 3.058 | 0 | 4.7872 | 4.4752 | 2.755 | 2.5 | 1.9752 | 41.2611
2005-12-14 | 23:41 | 0 | 17.937 | 0 | 4 | 1 | 40.935 | 52.462 | 33.108 | 33.414 | 26.017 | 25.053 | 6.144 | 0 | 0 | 70.093 | 62.904 | 66.895 | 19.468 | 0 | 0 | 56.401 | 50.973 | [5 empty] | 0 | 1.514 | 1 | 4.772 | 4.4608 | 4.2544 | 4 | 0.46085 | 9.6573
2005-12-14 | 23:42 | 0 | 17.932 | 0 | 4 | 0 | 35.452 | 40.2 | 32.563 | 32.394 | 22.564 | 24.95 | 6.213 | 0 | 0 | 69.518 | 62.897 | 65.321 | 19.463 | 0 | 0 | 56.464 | 50.347 | [5 empty] | 0 | 0 | 2 | 4.772 | 4.4608 | 4.2544 | 4 | 0.46085 | 9.6573
2005-12-14 | 23:43 | 0 | 17.932 | 1 | 4 | 0 | 33.644 | 35.806 | 32.704 | 32.13 | 21 | 24.975 | 6.265 | 0 | 0 | 69.1 | 62.943 | 63.974 | 19.437 | 0 | 0 | 56.485 | 49.775 | [5 empty] | 0 | -0.118 | 3 | 4.7129 | 4.4047 | 4.252 | 4 | 0.40466 | 8.5861
2005-12-14 | 23:44 | 0 | 17.906 | 0 | 5 | 0 | 33.173 | 34.254 | 34.56 | 33.173 | 20.129 | 25.095 | 6.265 | 0 | 0 | 68.727 | 62.966 | 62.742 | 19.412 | 0 | 0 | 56.553 | 49.316 | [5 empty] | 0 | 1.15 | 4 | 4.7353 | 4.426 | 4.2529 | 4 | 0.42597 | 8.9956
2005-12-14 | 23:45 | 0 | 17.906 | 0 | 5 | 0 | 34.349 | 34.136 | 34.349 | 34.467 | 18.746 | 25.144 | 6.468 | 1 | 0 | 68.44 | 63.032 | 61.934 | 19.437 | 0 | 0 | 56.576 | 48.835 | [5 empty] | 0 | 1.106 | 5 | 4.7353 | 4.426 | 4.2529 | 4 | 0.42597 | 8.9956
2005-12-14 | 23:46 | 0 | 17.881 | 0 | 5 | 0 | 34.629 | 35.335 | 33.268 | 33.479 | 16.599 | 25.024 | 6.391 | 0 | 0 | 68.221 | 62.989 | 61.553 | 19.412 | 0 | 0 | 56.553 | 48.375 | [5 empty] | 0 | 0.67 | 6 | 4.7316 | 4.4224 | 4.2527 | 4 | 0.42237 | 8.9267
2005-12-14 | 23:47 | 0 | 17.906 | 0 | 5 | 0 | 33.596 | 34.842 | 32.515 | 32.49 | 15.093 | 24.999 | 6.391 | 0 | 0 | 68.056 | 63.023 | 61.072 | 19.45 | 0 | 0 | 56.588 | 47.929 | [5 empty] | 0 | 11.676 | 7 | 4.7097 | 4.4016 | 4.2518 | 4 | 0.40161 | 8.5273
2005-12-14 | 23:48 | 0 | 17.919 | 0 | 5 | 0 | 32.716 | 33.701 | 32.093 | 32.046 | 14.661 | 25.011 | 6.404 | 0 | 0 | 67.924 | 63.043 | 60.734 | 19.45 | 0 | 0 | 56.565 | 47.516 | [5 empty] | 17.919 | 17.44 | 8 | 4.7021 | 4.3944 | 4.2515 | 4 | 0.39442 | 8.388
2005-12-14 | 23:49 | 0 | 17.919 | 0 | 6 | 0 | 43.48 | 34.665 | 31.877 | 31.804 | 30.624 | 24.962 | 6.479 | 0 | 0 | 67.814 | 63.043 | 60.465 | 19.45 | 0 | 0 | 56.631 | 47.173 | [5 empty] | 0 | 19.976 | 9 | 4.6949 | 4.3875 | 4.2512 | 4 | 0.3875 | 8.2536
2005-12-14 | 23:50 | 1 | 17.919 | 0 | 5 | 0 | 49.052 | 47.311 | 31.708 | 31.612 | 32.431 | 25.083 | 6.505 | 0 | 0 | 67.705 | 63.023 | 60.241 | 19.475 | 0 | 0 | 56.722 | 46.828 | [5 empty] | 17.894 | 20.973 | 10 | 4.6722 | 4.3659 | 4.2503 | 4 | 0.36591 | 7.8316
2005-12-14 | 23:51 | 0 | 17.944 | 0 | 5 | 0 | 51.299 | 50.611 | 31.443 | 31.323 | 32.974 | 25.132 | 6.53 | 1 | 0 | 67.528 | 63.023 | 60.04 | 19.45 | 0 | 0 | 56.631 | 46.484 | [5 empty] | 0 | 20.406 | 11 | 4.6579 | 4.3523 | 4.2497 | 4 | 0.35234 | 7.5644
2005-12-14 | 23:52 | 1 | 17.894 | 0 | 5 | 0 | 52.056 | 52.17 | 31.659 | 31.083 | 33.35 | 24.962 | 6.608 | 2 | 0 | 67.327 | 63.023 | 59.837 | 19.45 | 0 | 0 | 56.631 | 46.162 | [5 empty] | 17.894 | 19.284 | 12 | 4.6722 | 4.3659 | 4.2503 | 4 | 0.36591 | 7.8316
2005-12-14 | 23:53 | 0 | 17.919 | 1 | 5 | 0 | 52.308 | 52.814 | 32.668 | 31.902 | 33.89 | 25.178 | 6.657 | 2 | 0 | 67.146 | 63.043 | 59.86 | 19.475 | 0 | 0 | 56.631 | 45.887 | [5 empty] | 0 | 18.147 | 13 | 4.6722 | 4.3659 | 4.2503 | 4 | 0.36591 | 7.8316
2005-12-14 | 23:54 | 1 | 17.894 | 0 | 5 | 0 | 52.492 | 53.111 | 34.101 | 33.208 | 34.665 | 24.987 | 6.608 | 3 | 0 | 67.035 | 63 | 59.659 | 19.45 | 0 | 0 | 56.61 | 45.611 | [5 empty] | 0 | 17.196 | 14 | 4.6579 | 4.3523 | 4.2497 | 4 | 0.35234 | 7.5644
2005-12-14 | 23:55 | 0 | 17.869 | 0 | 5 | 0 | 52.929 | 53.318 | 35.488 | 34.782 | 35.347 | 25.058 | 6.608 | 2 | 0 | 66.923 | 63.066 | 59.568 | 19.425 | 0 | 0 | 56.631 | 45.315 | [5 empty] | 17.886 | 16.465 | 0 | 4.6678 | 4.3618 | 4.2501 | 4 | 0.36175 | 7.75
2005-12-14 | 23:56 | 0 | 17.944 | 0 | 5 | 1 | 53.248 | 53.731 | 36.639 | 36.052 | 36.218 | 25.156 | 6.657 | 2 | 0 | 66.857 | 62.977 | 59.433 | 19.45 | 0 | 0 | 56.654 | 45.063 | [5 empty] | 0 | 15.621 | 1 | 4.6159 | 4.3125 | 12.248 | 12 | -7.6875 | -166.5425
2005-12-14 | 23:57 | 1 | 17.886 | 0 | 5 | 0 | 53.426 | 53.998 | 37.385 | 36.961 | 36.938 | 25.051 | 6.623 | 2 | 0 | 66.67 | 62.948 | 59.472 | 19.442 | 0 | 0 | 56.581 | 44.687 | [5 empty] | 0 | 0 | 2 | 6.5964 | 6.195 | 12.2485 | 12 | -5.805 | -88.0025
2005-12-14 | 23:58 | 0 | 17.911 | 0 | 5 | 0 | 53.288 | 54.068 | 38.16 | 37.667 | 37.337 | 25.051 | 6.801 | 2 | 0 | 66.581 | 62.902 | 59.36 | 19.417 | 0 | 0 | 56.49 | 44.434 | [5 empty] | 5193.8638 | 12.1716 | 3 | 4.1857 | 3.9035 | 12.3283 | 12 | -8.0965 | -193.431
2005-12-14 | 23:59 | 0 | 17.919 | 0 | 5 | 0 | 53.477 | 54.075 | 38.918 | 38.519 | 37.533 | 25.132 | 6.76 | 2 | 0 | 66.542 | 62.932 | 59.367 | 19.425 | 0 | 0 | 56.407 | 44.231 | [5 empty] | 0 | 0 | 4 | 6.5964 | 6.195 | 12.2306 | 12 | -5.805 | -88.0025
2005-12-15 | 0:00 | 1 | 17.919 | 0 | 5 | 0 | 53.433 | 54.189 | 39.6 | 39.083 | 37.251 | 25.132 | 6.912 | 1 | 0 | 66.496 | 62.954 | 59.344 | 19.45 | 0 | 0 | 56.296 | 43.996
[29 empty] | #REF! | #VALUE! | 0 | #VALUE! | #VALUE! | 12.3283 | 12 | #VALUE! | #VALUE!
2005-12-14 | 1440 | 292 | 17.7872 | 1.54 | 5457 | 79 | 53.7049 |  |  | 41.5334 | 39.7264 | 25.6854 | 8.2784 | 1517 | 6 |  |  |  | 19.2466 | 2 | 0 |  |  | 5.152 | 23:29 | 10.309 | 11:18 | 5.157 | #REF!
|  | 1 | [18 empty] | 0 | [10 empty] | #VALUE! | #VALUE! |  | 80 | #VALUE! | #VALUE!