## Therm118
Windmill Logger - THERMAL2.IMS
File opened at 00:00:03 Tue 16 May 2006
File closed at 00:00:03 Wed 17 May 2006
Date | Time | Boiler_Gas | Gas_MeterT | Boiler_Elec | Boiler_Flow | Boiler_Heat | Boiler_FlowT | Rads_In | Rads_Out | Boiler_Retur | Flue_Gas | Kitchen | Outside | Rain_Gauge | DHW_Coil_Hea | DHW_Coil_In | DHW_Cylinder | DHW_Coil_Out | DHW_Ambient | DHW_Flow | DHW_Heat | DHW_Out | DHW_In | OT min | t OT min | OT max | t OT max | T swing | Wtd._Meter_T | Delta T | Time Interval | T.H. Plus | W.H.L + | Total Heat | Water Ht. | Gain + | Gain + %
Days | Secs | cubic_feet | Celsius | kWh | litres | kWh | Celsius | Celsius | Celsius | Celsius | Celsius | Celsius | Celsius | events | kWh | Celsius | Celsius | Celsius | Celsius | litres | kWh | Celsius | Celsius | Celsius | hh:mm:ss | Celsius | hh:mm:ss | Kelvin | Celsius |  | Minutes | kW | kW | kW | kW | kW | %
2006-05-16 | 0:00 | 0 | 21.235 | 0 | 3 | 0 | 28.677 | 29.087 | 28.508 | 28.533 | 18.052 | 24.053 | 15.707 | 0 | 0 | 58.778 | 55.972 | 46.804 | 23.043 | 0 | 0 | 57.211 | 35.538 | [5 empty] | 0 | 0.144 | 0 | 2.0225 | 1.8473 | 0.14296 | 0 | 1.8473 | 91.3366
2006-05-16 | 0:01 | 0 | 21.235 | 0 | 2 | 0 | 28.726 | 29.038 | 28.557 | 28.557 | 18.052 | 24.028 | 15.682 | 0 | 0 | 58.801 | 55.928 | 46.804 | 23.043 | 0 | 0 | 57.188 | 35.514 | [5 empty] | 0 | 0.169 | 1 | 2.0298 | 1.8542 | 1.2971 | 1.1538 | 0.70038 | 34.5047
2006-05-16 | 0:02 | 0 | 21.211 | 0 | 2 | 0 | 32.434 | 29.087 | 28.653 | 28.653 | 24.967 | 24.077 | 15.732 | 0 | 0 | 58.756 | 55.881 | 46.919 | 23.043 | 0 | 0 | 57.188 | 35.466 | [5 empty] | 0 | 3.781 | 2 | 2.0152 | 1.8404 | 1.2965 | 1.1538 | 0.68654 | 34.0672
2006-05-16 | 0:03 | 1 | 21.211 | 0 | 2 | 0 | 45.359 | 29.496 | 28.484 | 28.557 | 25.281 | 24.028 | 15.732 | 0 | 0 | 58.756 | 55.928 | 46.919 | 23.043 | 0 | 0 | 57.165 | 35.49 | [5 empty] | 21.211 | 16.802 | 3 | 2.0152 | 1.8404 | 1.2965 | 1.1538 | 0.68654 | 34.0672
2006-05-16 | 0:04 | 0 | 21.186 | 0 | 3 | 0 | 46.666 | 42.516 | 28.437 | 28.437 | 25.377 | 24.246 | 15.634 | 1 | 0 | 58.735 | 55.858 | 46.757 | 23.089 | 0 | 0 | 57.165 | 35.538 | [5 empty] | 0 | 18.229 | 4 | 2.0438 | 1.8675 | 1.2977 | 1.1538 | 0.71366 | 34.9188
2006-05-16 | 0:05 | 0 | 21.26 | 0 | 2 | 0 | 47.147 | 46.116 | 28.437 | 28.461 | 25.595 | 24.126 | 15.634 | 1 | 0 | 58.735 | 55.881 | 46.781 | 23.018 | 0 | 0 | 57.119 | 35.538 | [5 empty] | 0 | 18.686 | 5 | 2.0438 | 1.8675 | 1.2977 | 1.1538 | 0.71366 | 34.9188
2006-05-16 | 0:06 | 0 | 21.204 | 0 | 2 | 0 | 47.577 | 46.865 | 28.43 | 28.381 | 24.479 | 24.07 | 15.724 | 1 | 0 | 58.689 | 55.858 | 46.781 | 23.067 | 0 | 0 | 57.165 | 35.514 | [5 empty] | 0 | 19.196 | 6 | 2.0176 | 1.8426 | 1.2966 | 1.1538 | 0.68875 | 34.1376
2006-05-16 | 0:07 | 0 | 21.179 | 0 | 2 | 0 | 36.375 | 47.483 | 28.43 | 28.412 | 21.91 | 24.102 | 15.583 | 1 | 0 | 58.689 | 55.881 | 46.828 | 23.089 | 0 | 0 | 57.142 | 35.466 | [5 empty] | 0 | 7.963 | 7 | 2.0586 | 1.8816 | 1.2983 | 1.1538 | 0.72778 | 35.3526
2006-05-16 | 0:08 | 0 | 21.235 | 0 | 2 | 0 | 31.639 | 42.609 | 28.606 | 28.582 | 20.801 | 24.293 | 15.533 | 0 | 0 | 58.801 | 55.881 | 46.895 | 23.067 | 0 | 0 | 57.165 | 35.443 | [5 empty] | 0 | 3.057 | 8 | 2.0732 | 1.8955 | 1.2989 | 1.1538 | 0.74162 | 35.7719
2006-05-16 | 0:09 | 0 | 21.186 | 1 | 2 | 0 | 30.17 | 34.505 | 29.016 | 28.533 | 20.177 | 24.173 | 15.46 | 0 | 0 | 58.689 | 55.904 | 46.849 | 23.043 | 0 | 0 | 57.165 | 35.443 | [5 empty] | 0 | 1.637 | 9 | 2.0944 | 1.9157 | 1.2997 | 1.1538 | 0.76183 | 36.3736
2006-05-16 | 0:10 | 0 | 21.186 | 0 | 2 | 0 | 29.69 | 31.713 | 29.231 | 28.871 | 19.706 | 24.342 | 15.46 | 0 | 0 | 58.735 | 55.881 | 46.872 | 23.043 | 0 | 0 | 57.099 | 35.421 | [5 empty] | 0 | 0.819 | 10 | 2.0944 | 1.9157 | 1.2997 | 1.1538 | 0.76183 | 36.3736
2006-05-16 | 0:11 | 0 | 21.235 | 0 | 2 | 0 | 29.521 | 30.555 | 29.231 | 28.967 | 19.535 | 24.197 | 15.312 | 0 | 0 | 58.735 | 55.881 | 47.08 | 23.089 | 0 | 0 | 57.099 | 35.397 | [5 empty] | 0 | 0.554 | 11 | 2.1375 | 1.9566 | 1.3015 | 1.1538 | 0.80279 | 37.5567
2006-05-16 | 0:12 | 0 | 21.211 | 0 | 2 | 0 | 29.472 | 30.242 | 29.376 | 29.231 | 20.053 | 24.271 | 15.312 | 0 | 0 | 58.721 | 55.82 | 46.902 | 23.018 | 0 | 0 | 57.039 | 35.354 | [5 empty] | 0 | 0.241 | 12 | 2.1375 | 1.9566 | 1.3015 | 1.1538 | 0.80279 | 37.5567
2006-05-16 | 0:13 | 0 | 21.223 | 0 | 2 | 0 | 29.629 | 30.038 | 29.557 | 29.388 | 19.89 | 24.161 | 15.322 | 1 | 0 | 58.73 | 55.853 | 46.842 | 23.052 | 0 | 0 | 57.026 | 35.388 | [5 empty] | 0 | 0.241 | 13 | 2.1346 | 1.9539 | 1.3013 | 1.1538 | 0.80002 | 37.4783
2006-05-16 | 0:14 | 0 | 21.174 | 0 | 3 | 0 | 29.629 | 29.967 | 29.773 | 29.315 | 19.94 | 24.185 | 15.169 | 0 | 0 | 58.746 | 55.802 | 46.86 | 22.974 | 0 | 0 | 56.976 | 35.311 | [5 empty] | 0 | 0.314 | 14 | 2.1792 | 1.9962 | 1.3032 | 1.1538 | 0.84237 | 38.6555
2006-05-16 | 0:15 | 0 | 21.15 | 0 | 2 | 0 | 29.629 | 30.033 | 29.864 | 29.768 | 19.812 | 24.3 | 15.267 | 0 | 0 | 58.68 | 55.825 | 46.884 | 22.998 | 0 | 0 | 57.021 | 35.359 | [5 empty] | 0 | -0.139 | 15 | 2.1506 | 1.9691 | 1.302 | 1.1538 | 0.81525 | 37.9071
2006-05-16 | 0:16 | 0 | 21.071 | 0 | 2 | 0 | 29.962 | 29.962 | 29.864 | 30.009 | 27.745 | 24.276 | 15.242 | 0 | 0 | 58.726 | 55.802 | 46.975 | 23.023 | 0 | 0 | 57.021 | 35.335 | [5 empty] | 0 | -0.047 | 16 | 2.1579 | 1.976 | 1.3023 | 1.1538 | 0.82217 | 38.0999
2006-05-16 | 0:17 | 0 | 21.15 | 0 | 2 | 0 | 45.534 | 30.038 | 29.557 | 29.798 | 24.98 | 24.305 | 15.272 | 0 | 0 | 58.708 | 55.809 | 46.935 | 23.003 | 0 | 0 | 57.026 | 35.364 | [5 empty] | 0 | 15.736 | 17 | 2.1492 | 1.9677 | 1.3019 | 1.1538 | 0.81386 | 37.8684
2006-05-16 | 0:18 | 0 | 21.096 | 0 | 2 | 0 | 35.804 | 39.777 | 29.504 | 29.719 | 21.939 | 24.227 | 15.169 | 0 | 0 | 58.635 | 55.757 | 46.93 | 23.023 | 0 | 0 | 56.998 | 35.38 | [5 empty] | 0 | 6.085 | 18 | 2.1792 | 1.9962 | 1.3032 | 1.1538 | 0.84237 | 38.6555
2006-05-16 | 0:19 | 0 | 21.101 | 0 | 2 | 0 | 31.87 | 40.205 | 29.364 | 29.58 | 20.502 | 24.256 | 15.149 | 1 | 0 | 58.639 | 55.809 | 46.912 | 23.052 | 0 | 0 | 57.071 | 35.409 | [5 empty] | 0 | 2.29 | 19 | 2.185 | 2.0018 | 1.3034 | 1.1538 | 0.84791 | 38.8058
2006-05-16 | 0:20 | 0 | 21.071 | 0 | 2 | 0 | 30.636 | 33.689 | 29.334 | 29.359 | 19.983 | 24.131 | 15.144 | 0 | 0 | 58.591 | 55.757 | 46.93 | 23.023 | 0 | 0 | 56.976 | 35.335 | [5 empty] | 0 | 1.277 | 20 | 2.1865 | 2.0031 | 1.3034 | 1.1538 | 0.84929 | 38.8432
2006-05-16 | 0:21 | 0 | 21.071 | 1 | 2 | 0 | 30.104 | 31.6 | 29.31 | 29.285 | 20.033 | 24.131 | 15.068 | 0 | 0 | 58.635 | 55.734 | 46.93 | 22.998 | 0 | 0 | 56.998 | 35.311 | [5 empty] | 0 | 0.819 | 21 | 2.2086 | 2.0242 | 1.3043 | 1.1538 | 0.87033 | 39.4065
2006-05-16 | 0:22 | 0 | 21.029 | 0 | 2 | 0 | 29.869 | 30.882 | 29.339 | 29.364 | 19.988 | 24.354 | 15.123 | 0 | 0 | 58.639 | 55.785 | 46.93 | 23.023 | 0 | 0 | 56.932 | 35.335 | [5 empty] | 0 | 0.505 | 22 | 2.1926 | 2.009 | 1.3037 | 1.1538 | 0.85511 | 39
2006-05-16 | 0:23 | 0 | 21.101 | 0 | 3 | 0 | 29.678 | 30.418 | 29.19 | 29.214 | 19.49 | 24.107 | 14.995 | 0 | 0 | 58.546 | 55.734 | 46.907 | 22.998 | 0 | 0 | 56.955 | 35.311 | [5 empty] | 0 | 0.464 | 23 | 2.2299 | 2.0444 | 1.3052 | 1.1538 | 0.89054 | 39.937
2006-05-16 | 0:24 | 0 | 21.078 | 0 | 2 | 0 | 29.557 | 30.183 | 29.244 | 29.219 | 19.52 | 24.136 | 15.05 | 0 | 0 | 58.596 | 55.739 | 46.912 | 23.028 | 0 | 0 | 56.96 | 35.316 | [5 empty] | 0 | 0.338 | 24 | 2.2138 | 2.0292 | 1.3046 | 1.1538 | 0.87531 | 39.5383
2006-05-16 | 0:25 | 0 | 21.025 | 0 | 2 | 0 | 29.43 | 29.962 | 29.263 | 29.263 | 19.168 | 24.036 | 14.995 | 0 | 0 | 58.591 | 55.711 | 46.86 | 23.023 | 0 | 0 | 56.932 | 35.263 | [5 empty] | 0 | 0.167 | 25 | 2.2299 | 2.0444 | 1.3052 | 1.1538 | 0.89054 | 39.937
2006-05-16 | 0:26 | 0 | 21.049 | 0 | 2 | 0 | 29.43 | 29.839 | 29.165 | 29.43 | 19.367 | 24.082 | 14.92 | 0 | 0 | 58.546 | 55.687 | 46.884 | 22.998 | 0 | 0 | 56.932 | 35.218 | [5 empty] | 0 | 0 | 26 | 2.2517 | 2.0651 | 1.3061 | 1.1538 | 0.9113 | 40.4716
2006-05-16 | 0:27 | 0 | 21.071 | 0 | 2 | 0 | 29.528 | 29.839 | 29.141 | 29.263 | 25.794 | 24.06 | 14.847 | 0 | 0 | 58.5 | 55.666 | 46.86 | 22.998 | 0 | 0 | 56.909 | 35.239 | [5 empty] | 0 | 0.265 | 27 | 2.273 | 2.0854 | 1.307 | 1.1538 | 0.9315 | 40.9821
2006-05-16 | 0:28 | 1 | 21.096 | 0 | 2 | 0 | 44.911 | 29.793 | 28.949 | 29.165 | 25.843 | 23.962 | 14.897 | 0 | 0 | 58.5 | 55.687 | 46.884 | 22.998 | 0 | 0 | 56.932 | 35.239 | [5 empty] | 21.096 | 15.746 | 28 | 2.2584 | 2.0715 | 1.3064 | 1.1538 | 0.91766 | 40.6335
2006-05-16 | 0:29 | 0 | 21.12 | 0 | 2 | 0 | 36.251 | 37.402 | 28.9 | 28.974 | 21.071 | 24.036 | 14.797 | 1 | 0 | 58.5 | 55.666 | 46.86 | 23.023 | 0 | 0 | 56.909 | 35.218 | [5 empty] | 0 | 7.277 | 29 | 2.2875 | 2.0992 | 1.3075 | 1.1538 | 0.94534 | 41.3263
2006-05-16 | 0:30 | 0 | 21.049 | 0 | 3 | 0 | 31.357 | 40.738 | 28.829 | 28.949 | 19.91 | 23.987 | 14.724 | 0 | 0 | 58.479 | 55.666 | 47.045 | 23.023 | 0 | 0 | 56.857 | 35.208 | [5 empty] | 0 | 2.408 | 30 | 2.3088 | 2.1194 | 1.3084 | 1.1538 | 0.96555 | 41.821
2006-05-16 | 0:31 | 0 | 21.096 | 0 | 2 | 0 | 30.033 | 33.5 | 28.9 | 28.9 | 19.096 | 24.082 | 14.724 | 0 | 0 | 58.479 | 55.62 | 46.951 | 22.998 | 0 | 0 | 56.887 | 35.194 | [5 empty] | 0 | 1.133 | 31 | 2.3088 | 2.1194 | 1.3084 | 1.1538 | 0.96555 | 41.821
2006-05-16 | 0:32 | 0 | 21.096 | 1 | 2 | 0 | 29.55 | 31.068 | 28.756 | 28.756 | 18.477 | 23.915 | 14.673 | 0 | 0 | 58.5 | 55.643 | 46.884 | 23.011 | 0 | 0 | 56.944 | 35.206 | [5 empty] | 0 | 0.794 | 32 | 2.3236 | 2.1335 | 1.309 | 1.1538 | 0.97967 | 42.1612
2006-05-16 | 0:33 | 0 | 21.069 | 0 | 2 | 0 | 29.258 | 30.246 | 28.873 | 28.68 | 18.326 | 23.935 | 14.595 | 0 | 0 | 58.452 | 55.594 | 46.949 | 22.922 | 0 | 0 | 56.884 | 35.12 | [5 empty] | 0 | 0.578 | 33 | 2.3463 | 2.1551 | 1.3099 | 1.1538 | 1.0013 | 42.6733
2006-05-16 | 0:34 | 0 | 21.076 | 0 | 2 | 0 | 29.146 | 29.82 | 28.834 | 28.785 | 18.236 | 23.896 | 14.555 | 0 | 0 | 58.438 | 55.601 | 46.865 | 22.932 | 0 | 0 | 56.8 | 35.151 | [5 empty] | 0 | 0.361 | 34 | 2.358 | 2.1662 | 1.3104 | 1.1538 | 1.0123 | 42.932
2006-05-16 | 0:35 | 0 | 21.093 | 0 | 2 | 0 | 29.018 | 29.597 | 28.969 | 28.849 | 18.077 | 23.864 | 14.497 | 0 | 0 | 58.429 | 55.594 | 46.811 | 22.971 | 0 | 0 | 56.816 | 35.12 | [5 empty] | 0 | 0.169 | 35 | 2.3749 | 2.1822 | 1.3111 | 1.1538 | 1.0284 | 43.3027
2006-05-16 | 0:36 | 0 | 21.044 | 0 | 2 | 0 | 28.994 | 29.428 | 28.873 | 28.849 | 17.683 | 23.984 | 14.523 | 1 | 0 | 58.409 | 55.547 | 46.858 | 22.947 | 0 | 0 | 56.816 | 35.12 | [5 empty] | 0 | 0.145 | 36 | 2.3673 | 2.175 | 1.3108 | 1.1538 | 1.0212 | 43.1372
2006-05-16 | 0:37 | 0 | 21.044 | 0 | 2 | 0 | 29.043 | 29.452 | 28.969 | 28.873 | 17.683 | 24.006 | 14.523 | 0 | 0 | 58.429 | 55.547 | 46.764 | 22.947 | 0 | 0 | 56.75 | 35.144 | [5 empty] | 0 | 0.17 | 37 | 2.3673 | 2.175 | 1.3108 | 1.1538 | 1.0212 | 43.1372
2006-05-16 | 0:38 | 0 | 21.093 | 0 | 2 | 0 | 29.018 | 29.378 | 28.704 | 28.873 | 22.9 | 23.984 | 14.719 | 0 | 0 | 58.34 | 55.524 | 46.835 | 22.947 | 0 | 0 | 56.793 | 35.12 | [5 empty] | 0 | 0.145 | 38 | 2.3102 | 2.1208 | 1.3085 | 1.1538 | 0.96693 | 41.8545
2006-05-16 | 0:39 | 0 | 21.101 | 0 | 3 | 0 | 43.673 | 29.378 | 28.56 | 28.802 | 25.188 | 23.839 | 14.671 | 0 | 0 | 58.409 | 55.524 | 46.811 | 22.971 | 0 | 0 | 56.77 | 35.167 | [5 empty] | 0 | 14.871 | 39 | 2.3242 | 2.1341 | 1.309 | 1.1538 | 0.98022 | 42.1745
2006-05-16 | 0:40 | 0 | 21.044 | 0 | 2 | 0 | 37.351 | 34.345 | 28.609 | 28.753 | 21.189 | 23.766 | 14.671 | 0 | 0 | 58.34 | 55.501 | 46.764 | 22.971 | 0 | 0 | 56.793 | 35.189 | [5 empty] | 0 | 8.598 | 40 | 2.3242 | 2.1341 | 1.309 | 1.1538 | 0.98022 | 42.1745
2006-05-16 | 0:41 | 0 | 21.069 | 0 | 2 | 0 | 31.355 | 41.676 | 28.464 | 28.658 | 19.586 | 23.911 | 14.595 | 0 | 0 | 58.386 | 55.524 | 46.949 | 22.947 | 0 | 0 | 56.77 | 35.12 | [5 empty] | 0 | 2.697 | 41 | 2.3463 | 2.1551 | 1.3099 | 1.1538 | 1.0013 | 42.6733
2006-05-16 | 0:42 | 0 | 21.044 | 0 | 2 | 0 | 29.763 | 33.969 | 28.464 | 28.368 | 18.844 | 23.935 | 14.523 | 1 | 0 | 58.386 | 55.48 | 46.788 | 22.922 | 0 | 0 | 56.75 | 35.12 | [5 empty] | 0 | 1.395 | 42 | 2.3673 | 2.175 | 1.3108 | 1.1538 | 1.0212 | 43.1372
2006-05-16 | 0:43 | 0 | 21.093 | 0 | 2 | 0 | 29.138 | 30.896 | 28.368 | 28.295 | 18.128 | 23.766 | 14.57 | 0 | 0 | 58.317 | 55.501 | 46.835 | 22.947 | 0 | 0 | 56.77 | 35.12 | [5 empty] | 0 | 0.843 | 43 | 2.3536 | 2.162 | 1.3102 | 1.1538 | 1.0082 | 42.8353
2006-05-16 | 0:44 | 0 | 21.037 | 1 | 2 | 0 | 28.842 | 29.854 | 28.336 | 28.192 | 17.874 | 23.759 | 14.588 | 0 | 0 | 58.311 | 55.47 | 46.757 | 22.915 | 0 | 0 | 56.629 | 35.089 | [5 empty] | 0 | 0.65 | 44 | 2.3484 | 2.157 | 1.31 | 1.1538 | 1.0032 | 42.7187
2006-05-16 | 0:45 | 0 | 21.069 | 0 | 2 | 0 | 28.68 | 29.548 | 28.56 | 28.488 | 17.708 | 23.79 | 14.497 | 0 | 0 | 58.363 | 55.501 | 46.902 | 22.947 | 0 | 0 | 56.681 | 35.096 | [5 empty] | 0 | 0.192 | 45 | 2.3749 | 2.1822 | 1.3111 | 1.1538 | 1.0284 | 43.3027
2006-05-16 | 0:46 | 0 | 21.037 | 0 | 2 | 0 | 28.577 | 29.202 | 28.601 | 28.528 | 17.552 | 23.832 | 14.465 | 0 | 0 | 58.317 | 55.456 | 46.926 | 22.922 | 0 | 0 | 56.704 | 35.096 | [5 empty] | 0 | 0.049 | 46 | 2.3842 | 2.1911 | 1.3115 | 1.1538 | 1.0372 | 43.505
2006-05-16 | 0:47 | 0 | 21.037 | 0 | 2 | 0 | 28.626 | 29.131 | 28.552 | 28.383 | 17.773 | 23.808 | 14.367 | 0 | 0 | 58.288 | 55.449 | 46.781 | 22.915 | 0 | 0 | 56.674 | 35.065 | [5 empty] | 0 | 0.243 | 47 | 2.4127 | 2.2182 | 1.3126 | 1.1538 | 1.0644 | 44.1147
2006-05-16 | 0:48 | 0 | 20.988 | 0 | 3 | 0 | 28.626 | 28.986 | 28.503 | 28.457 | 17.823 | 23.783 | 14.367 | 0 | 0 | 58.267 | 55.449 | 46.757 | 22.915 | 0 | 0 | 56.72 | 35.065 | [5 empty] | 0 | 0.169 | 48 | 2.4127 | 2.2182 | 1.3126 | 1.1538 | 1.0644 | 44.1147
2006-05-16 | 0:49 | 0 | 21.044 | 0 | 2 | 0 | 28.729 | 29.043 | 28.464 | 28.802 | 18.917 | 23.719 | 14.523 | 0 | 0 | 58.297 | 55.456 | 46.879 | 22.947 | 0 | 0 | 56.727 | 35.072 | [5 empty] | 0 | -0.073 | 49 | 2.3673 | 2.175 | 1.3108 | 1.1538 | 1.0212 | 43.1372
2006-05-16 | 0:50 | 0 | 21.037 | 0 | 2 | 0 | 41.291 | 28.962 | 28.336 | 28.481 | 25.036 | 23.759 | 14.367 | 0 | 0 | 58.244 | 55.403 | 46.781 | 22.915 | 0 | 0 | 56.763 | 35.041 | [5 empty] | 0 | 12.81 | 50 | 2.4127 | 2.2182 | 1.3126 | 1.1538 | 1.0644 | 44.1147
2006-05-16 | 0:51 | 0 | 21.044 | 0 | 2 | 1 | 38.645 | 32.1 | 28.248 | 28.513 | 20.637 | 23.79 | 14.324 | 1 | 0 | 58.274 | 55.41 | 46.788 | 22.947 | 0 | 0 | 56.793 | 35.002 | [5 empty] | 0 | 10.132 | 51 | 2.4253 | 2.2301 | 1.3131 | 1.1538 | 1.0763 | 44.3777
2006-05-16 | 0:52 | 0 | 21.069 | 0 | 2 | 0 | 31.45 | 42.31 | 28.282 | 28.381 | 19.053 | 23.827 | 14.485 | 0 | 0 | 58.263 | 55.445 | 46.753 | 22.959 | 0 | 0 | 56.738 | 34.935 | [5 empty] | 0 | 3.069 | 0 | 2.3784 | 2.1856 | 1.3112 | 1.1538 | 1.0317 | 43.3787
2006-05-16 | 0:53 | 0 | 21 | 0 | 2 | 0 | 29.624 | 34.302 | 28.035 | 28.059 | 18.306 | 23.746 | 14.304 | 0 | 0 | 58.256 | 55.391 | 46.816 | 22.878 | 0 | 0 | 56.731 | 34.888 | [5 empty] | 0 | 1.565 | 1 | 2.4311 | 2.2357 | 0.94899 | 0.78947 | 1.4462 | 59.4872
2006-05-16 | 0:54 | 0 | 21 | 0 | 2 | 0 | 28.878 | 30.828 | 28.01 | 28.155 | 18.108 | 23.7 | 14.279 | 0 | 0 | 58.256 | 55.391 | 46.722 | 22.903 | 0 | 0 | 56.686 | 34.888 | [5 empty] | 0 | 0.723 | 2 | 2.4384 | 2.2426 | 0.94928 | 0.78947 | 1.4531 | 59.5934
2006-05-16 | 0:55 | 0 | 20.953 | 1 | 2 | 0 | 28.589 | 29.648 | 28.251 | 28.059 | 18.057 | 23.746 | 14.279 | 0 | 0 | 58.233 | 55.391 | 46.792 | 22.903 | 0 | 0 | 56.686 | 34.888 | [5 empty] | 0 | 0.53 | 3 | 2.4384 | 2.2426 | 0.94928 | 0.78947 | 1.4531 | 59.5934
2006-05-16 | 0:56 | 0 | 21.025 | 0 | 3 | 0 | 28.444 | 29.19 | 28.155 | 27.961 | 17.861 | 23.7 | 14.181 | 1 | 0 | 58.256 | 55.391 | 46.93 | 22.903 | 0 | 0 | 56.64 | 34.912 | [5 empty] | 0 | 0.483 | 4 | 2.4669 | 2.2697 | 0.95044 | 0.78947 | 1.4802 | 60.0036
2006-05-16 | 0:57 | 0 | 21.025 | 0 | 2 | 0 | 28.3 | 28.998 | 28.251 | 28.084 | 17.441 | 23.7 | 14.181 | 0 | 0 | 58.233 | 55.391 | 46.722 | 22.903 | 0 | 0 | 56.617 | 34.935 | [5 empty] | 0 | 0.216 | 5 | 2.4669 | 2.2697 | 0.95044 | 0.78947 | 1.4802 | 60.0036
2006-05-16 | 0:58 | 0 | 21 | 0 | 2 | 0 | 28.3 | 28.829 | 28.444 | 28.251 | 17.366 | 23.7 | 14.156 | 0 | 0 | 58.256 | 55.368 | 46.769 | 22.903 | 0 | 0 | 56.663 | 34.935 | [5 empty] | 0 | 0.049 | 6 | 2.4742 | 2.2766 | 0.95073 | 0.78947 | 1.4871 | 60.1068
2006-05-16 | 0:59 | 0 | 20.993 | 0 | 2 | 0 | 28.292 | 28.677 | 28.317 | 28.123 | 17.062 | 23.739 | 14.123 | 0 | 0 | 58.203 | 55.314 | 46.853 | 22.846 | 0 | 0 | 56.567 | 34.904 | [5 empty] | 0 | 0.169 | 7 | 2.4838 | 2.2858 | 0.95112 | 0.78947 | 1.4963 | 60.242
2006-05-16 | 1:00 | 0 | 21.049 | 0 | 2 | 0 | 28.371 | 28.636 | 28.275 | 28.275 | 17.12 | 23.7 | 14.304 | 0 | 0 | 58.187 | 55.344 | 46.722 | 22.903 | 0 | 0 | 56.597 | 34.935 | [5 empty] | 0 | 0.096 | 8 | 2.4311 | 2.2357 | 0.94899 | 0.78947 | 1.4462 | 59.4872
2006-05-16 | 1:01 | 0 | 21.049 | 0 | 2 | 0 | 37.684 | 28.636 | 28.204 | 28.371 | 24.541 | 23.626 | 14.13 | 0 | 0 | 58.233 | 55.321 | 46.701 | 22.903 | 0 | 0 | 56.617 | 34.959 | [5 empty] | 0 | 9.313 | 9 | 2.4817 | 2.2838 | 0.95104 | 0.78947 | 1.4943 | 60.2134
2006-05-16 | 1:02 | 1 | 21.017 | 0 | 3 | 0 | 46.302 | 30.146 | 27.954 | 28.074 | 25.401 | 23.619 | 14.025 | 1 | 0 | 58.158 | 55.291 | 46.671 | 22.871 | 0 | 0 | 56.588 | 34.904 | [5 empty] | 21.017 | 18.228 | 10 | 2.5123 | 2.3129 | 0.95228 | 0.78947 | 1.5234 | 60.6374
2006-05-16 | 1:03 | 0 | 21.025 | 0 | 2 | 0 | 46.762 | 44.023 | 27.907 | 28.074 | 25.208 | 23.788 | 13.927 | 1 | 0 | 58.158 | 55.27 | 46.692 | 22.871 | 0 | 0 | 56.544 | 34.856 | [5 empty] | 0 | 18.688 | 11 | 2.5409 | 2.34 | 0.95344 | 0.78947 | 1.5505 | 61.024
2006-05-16 | 1:04 | 0 | 20.993 | 0 | 2 | 0 | 46.785 | 46.44 | 27.858 | 27.907 | 25.016 | 23.668 | 13.927 | 1 | 0 | 58.135 | 55.291 | 46.692 | 22.846 | 0 | 0 | 56.61 | 34.856 | [5 empty] | 0 | 18.878 | 12 | 2.5409 | 2.34 | 0.95344 | 0.78947 | 1.5505 | 61.024
2006-05-16 | 1:05 | 0 | 21.042 | 0 | 2 | 0 | 47.243 | 46.762 | 27.907 | 27.978 | 24.558 | 23.619 | 13.975 | 2 | 0 | 58.18 | 55.291 | 46.853 | 22.871 | 0 | 0 | 56.567 | 34.835 | [5 empty] | 0 | 19.265 | 13 | 2.5269 | 2.3267 | 0.95287 | 0.78947 | 1.5372 | 60.8357
2006-05-16 | 1:06 | 0 | 21.042 | 1 | 2 | 0 | 47.747 | 47.152 | 28.027 | 27.785 | 24.487 | 23.643 | 14 | 1 | 0 | 58.18 | 55.291 | 46.83 | 22.846 | 0 | 0 | 56.521 | 34.88 | [5 empty] | 0 | 19.962 | 14 | 2.5196 | 2.3198 | 0.95257 | 0.78947 | 1.5303 | 60.7369
2006-05-16 | 1:07 | 1 | 21.042 | 0 | 2 | 0 | 47.931 | 47.703 | 28.219 | 27.858 | 24.558 | 23.619 | 13.902 | 2 | 0 | 58.158 | 55.337 | 46.715 | 22.895 | 0 | 0 | 56.567 | 34.856 | [5 empty] | 21.042 | 20.073 | 15 | 2.5481 | 2.3469 | 0.95373 | 0.78947 | 1.5575 | 61.1212
2006-05-16 | 1:08 | 0 | 21.042 | 0 | 2 | 0 | 47.978 | 48.137 | 28.557 | 28.074 | 24.582 | 23.643 | 13.927 | 1 | 0 | 58.158 | 55.337 | 46.692 | 22.846 | 0 | 0 | 56.521 | 34.835 | [5 empty] | 0 | 19.904 | 16 | 2.5409 | 2.34 | 0.95344 | 0.78947 | 1.5505 | 61.024
2006-05-16 | 1:09 | 0 | 21.042 | 0 | 2 | 0 | 48.23 | 48.251 | 28.893 | 28.292 | 24.992 | 23.69 | 13.876 | 1 | 0 | 58.226 | 55.337 | 46.762 | 22.895 | 0 | 0 | 56.476 | 34.88 | [5 empty] | 0 | 19.938 | 17 | 2.5557 | 2.3541 | 0.95404 | 0.78947 | 1.5646 | 61.2217
2006-05-16 | 1:10 | 0 | 21.042 | 0 | 2 | 0 | 48.664 | 48.412 | 29.207 | 28.748 | 25.352 | 23.643 | 13.778 | 2 | 0 | 58.203 | 55.337 | 46.877 | 22.871 | 0 | 0 | 56.476 | 34.88 | [5 empty] | 0 | 19.916 | 18 | 2.5842 | 2.3812 | 0.95519 | 0.78947 | 1.5918 | 61.5954
2006-05-16 | 1:11 | 0 | 21.042 | 0 | 2 | 0 | 45.754 | 48.825 | 29.81 | 29.062 | 23.763 | 23.668 | 13.826 | 1 | 0 | 58.247 | 55.361 | 46.809 | 22.895 | 0 | 0 | 56.476 | 34.904 | [5 empty] | 0 | 16.692 | 19 | 2.5703 | 2.368 | 0.95463 | 0.78947 | 1.5785 | 61.4134
2006-05-16 | 1:12 | 0 | 21.042 | 0 | 2 | 0 | 35.163 | 49.124 | 30.555 | 29.327 | 21.233 | 23.668 | 13.851 | 1 | 0 | 58.338 | 55.361 | 46.968 | 22.871 | 0 | 0 | 56.451 | 34.88 | [5 empty] | 0 | 5.836 | 20 | 2.563 | 2.361 | 0.95433 | 0.78947 | 1.5716 | 61.3178
2006-05-16 | 1:13 | 0 | 21.044 | 0 | 3 | 0 | 32.002 | 40.616 | 31.522 | 29.955 | 20.202 | 23.668 | 13.756 | 0 | 0 | 58.313 | 55.361 | 46.806 | 22.873 | 0 | 0 | 56.476 | 34.904 | [5 empty] | 0 | 2.047 | 21 | 2.5907 | 2.3873 | 0.95545 | 0.78947 | 1.5979 | 61.6781
2006-05-16 | 1:14 | 0 | 21.044 | 0 | 2 | 0 | 31.232 | 34.247 | 32.412 | 30.943 | 19.312 | 23.766 | 13.633 | 0 | 0 | 58.313 | 55.361 | 46.806 | 22.898 | 0 | 0 | 56.453 | 34.883 | [5 empty] | 0 | 0.289 | 22 | 2.6265 | 2.4214 | 0.9569 | 0.78947 | 1.6319 | 62.1333
2006-05-16 | 1:15 | 0 | 21.066 | 0 | 2 | 0 | 31.448 | 32.461 | 33.33 | 32.076 | 18.794 | 23.668 | 13.683 | 0 | 0 | 58.381 | 55.337 | 47.014 | 22.849 | 0 | 0 | 56.43 | 34.835 | [5 empty] | 0 | -0.628 | 23 | 2.6119 | 2.4075 | 0.95631 | 0.78947 | 1.6181 | 61.9497
2006-05-16 | 1:16 | 0 | 21.066 | 1 | 2 | 0 | 32.122 | 32.051 | 33.706 | 33.027 | 18.522 | 23.692 | 13.781 | 0 | 0 | 58.336 | 55.405 | 46.923 | 22.873 | 0 | 0 | 56.476 | 34.859 | [5 empty] | 0 | -0.905 | 24 | 2.5834 | 2.3804 | 0.95516 | 0.78947 | 1.5909 | 61.584
2006-05-16 | 1:17 | 0 | 21.02 | 0 | 2 | 0 | 32.885 | 32.387 | 33.285 | 33.778 | 18.547 | 23.692 | 13.781 | 0 | 0 | 58.358 | 55.382 | 46.923 | 22.898 | 0 | 0 | 56.476 | 34.883 | [5 empty] | 0 | -0.893 | 25 | 2.5834 | 2.3804 | 0.95516 | 0.78947 | 1.5909 | 61.584
2006-05-16 | 1:18 | 0 | 21.044 | 0 | 2 | 0 | 33.567 | 33.12 | 32.603 | 33.73 | 18.399 | 23.741 | 13.806 | 0 | 0 | 58.292 | 55.361 | 46.968 | 22.873 | 0 | 0 | 56.43 | 34.904 | [5 empty] | 0 | -0.163 | 26 | 2.5761 | 2.3735 | 0.95486 | 0.78947 | 1.584 | 61.4895
2006-05-16 | 1:19 | 0 | 20.99 | 0 | 3 | 0 | 33.826 | 33.73 | 31.811 | 32.885 | 18.201 | 23.837 | 13.706 | 0 | 0 | 58.336 | 55.361 | 46.923 | 22.922 | 0 | 0 | 56.407 | 34.883 | [5 empty] | 0 | 0.941 | 27 | 2.6052 | 2.4012 | 0.95604 | 0.78947 | 1.6117 | 61.8646
2006-05-16 | 1:20 | 0 | 21.02 | 0 | 2 | 0 | 33.419 | 34.125 | 31.517 | 32.071 | 18.196 | 23.663 | 13.675 | 0 | 0 | 58.331 | 55.333 | 46.963 | 22.868 | 0 | 0 | 56.448 | 34.854 | [5 empty] | 0 | 1.348 | 28 | 2.6142 | 2.4098 | 0.95641 | 0.78947 | 1.6203 | 61.9792
2006-05-16 | 1:21 | 0 | 21.015 | 0 | 2 | 0 | 38.191 | 34.031 | 31.178 | 31.683 | 25.686 | 23.663 | 13.602 | 1 | 0 | 58.308 | 55.333 | 46.872 | 22.844 | 0 | 0 | 56.448 | 34.876 | [5 empty] | 0 | 6.508 | 29 | 2.6355 | 2.43 | 0.95727 | 0.78947 | 1.6405 | 62.246
2006-05-16 | 1:22 | 0 | 20.99 | 0 | 2 | 0 | 44.393 | 34.031 | 30.913 | 31.203 | 23.013 | 23.663 | 13.552 | 0 | 0 | 58.242 | 55.309 | 46.825 | 22.819 | 0 | 0 | 56.448 | 34.854 | [5 empty] | 0 | 13.19 | 30 | 2.6501 | 2.4438 | 0.95786 | 0.78947 | 1.6543 | 62.4263
2006-05-16 | 1:23 | 0 | 20.995 | 0 | 2 | 0 | 35.282 | 45.317 | 31.063 | 31.088 | 20.517 | 23.692 | 13.607 | 0 | 0 | 58.247 | 55.337 | 46.923 | 22.873 | 0 | 0 | 56.476 | 34.883 | [5 empty] | 0 | 4.194 | 31 | 2.634 | 2.4286 | 0.95721 | 0.78947 | 1.6391 | 62.2279
2006-05-16 | 1:24 | 0 | 21.015 | 0 | 3 | 0 | 32.598 | 38.543 | 31.178 | 31.058 | 19.256 | 23.761 | 13.479 | 0 | 0 | 58.219 | 55.286 | 46.916 | 22.844 | 0 | 0 | 56.448 | 34.854 | [5 empty] | 0 | 1.54 | 32 | 2.6713 | 2.464 | 0.95872 | 0.78947 | 1.6745 | 62.6859
2006-05-16 | 1:25 | 0 | 20.99 | 0 | 2 | 0 | 31.902 | 34.101 | 31.154 | 31.154 | 18.492 | 23.712 | 13.504 | 0 | 0 | 58.219 | 55.216 | 46.916 | 22.797 | 0 | 0 | 56.426 | 34.83 | [5 empty] | 0 | 0.748 | 33 | 2.664 | 2.4571 | 0.95843 | 0.78947 | 1.6676 | 62.5975
2006-05-16 | 1:26 | 0 | 21.015 | 0 | 2 | 0 | 31.661 | 32.692 | 31.083 | 31.154 | 18.268 | 23.808 | 13.479 | 1 | 0 | 58.219 | 55.286 | 47.033 | 22.819 | 0 | 0 | 56.291 | 34.83 | [5 empty] | 0 | 0.507 | 34 | 2.6713 | 2.464 | 0.95872 | 0.78947 | 1.6745 | 62.6859
2006-05-16 | 1:27 | 0 | 21.015 | 0 | 2 | 0 | 31.563 | 32.238 | 31.058 | 31.178 | 18.196 | 23.736 | 13.479 | 0 | 0 | 58.196 | 55.263 | 46.895 | 22.844 | 0 | 0 | 56.359 | 34.83 | [5 empty] | 0 | 0.385 | 35 | 2.6713 | 2.464 | 0.95872 | 0.78947 | 1.6745 | 62.6859
2006-05-16 | 1:28 | 0 | 21.015 | 1 | 2 | 0 | 31.539 | 32.093 | 31.154 | 31.107 | 18.196 | 23.808 | 13.356 | 0 | 0 | 58.174 | 55.239 | 46.872 | 22.819 | 0 | 0 | 56.359 | 34.83 | [5 empty] | 0 | 0.432 | 36 | 2.7071 | 2.4981 | 0.96017 | 0.78947 | 1.7086 | 63.1142
2006-05-16 | 1:29 | 0 | 20.99 | 0 | 2 | 0 | 31.394 | 31.973 | 31.009 | 31.154 | 17.874 | 23.881 | 13.527 | 0 | 0 | 58.174 | 55.239 | 46.872 | 22.844 | 0 | 0 | 56.38 | 34.854 | [5 empty] | 0 | 0.24 | 37 | 2.6573 | 2.4507 | 0.95816 | 0.78947 | 1.6613 | 62.5157
2006-05-16 | 1:30 | 0 | 21.015 | 0 | 2 | 0 | 31.347 | 31.902 | 30.793 | 31.252 | 17.826 | 23.952 | 13.504 | 0 | 0 | 58.151 | 55.216 | 46.872 | 22.844 | 0 | 0 | 56.359 | 34.854 | [5 empty] | 0 | 0.095 | 38 | 2.664 | 2.4571 | 0.95843 | 0.78947 | 1.6676 | 62.5975
2006-05-16 | 1:31 | 0 | 21.015 | 0 | 3 | 0 | 31.323 | 31.757 | 30.649 | 31.009 | 17.751 | 23.977 | 13.552 | 0 | 0 | 58.174 | 55.216 | 46.825 | 22.819 | 0 | 0 | 56.337 | 34.83 | [5 empty] | 0 | 0.314 | 39 | 2.6501 | 2.4438 | 0.95786 | 0.78947 | 1.6543 | 62.4263
2006-05-16 | 1:32 | 1 | 21.015 | 0 | 2 | 0 | 33.443 | 31.708 | 30.528 | 30.673 | 25.723 | 24.06 | 13.54 | 0 | 0 | 58.162 | 55.251 | 46.905 | 22.881 | 0 | 0 | 56.369 | 34.842 | [5 empty] | 21.015 | 2.77 | 40 | 2.6536 | 2.4471 | 0.958 | 0.78947 | 1.6577 | 62.4693
2006-05-16 | 1:33 | 0 | 21.002 | 0 | 2 | 0 | 45.439 | 31.698 | 30.254 | 30.421 | 23.17 | 23.847 | 13.419 | 0 | 0 | 58.098 | 55.183 | 46.816 | 22.81 | 0 | 0 | 56.371 | 34.797 | [5 empty] | 0 | 15.018 | 41 | 2.6888 | 2.4806 | 0.95943 | 0.78947 | 1.6911 | 62.8963
2006-05-16 | 1:34 | 0 | 20.968 | 0 | 2 | 0 | 35.256 | 43.152 | 30.026 | 30.242 | 20.539 | 23.763 | 13.359 | 1 | 0 | 58.021 | 55.151 | 46.76 | 22.785 | 0 | 0 | 56.348 | 34.773 | [5 empty] | 0 | 5.014 | 42 | 2.7063 | 2.4972 | 0.96014 | 0.78947 | 1.7078 | 63.1039
2006-05-16 | 1:35 | 0 | 20.968 | 0 | 2 | 0 | 32.122 | 39.251 | 30.097 | 30.3 | 19.221 | 23.893 | 13.321 | 0 | 0 | 58.053 | 55.183 | 46.977 | 22.785 | 0 | 0 | 56.325 | 34.773 | [5 empty] | 0 | 1.822 | 43 | 2.7173 | 2.5077 | 0.96059 | 0.78947 | 1.7183 | 63.234
2006-05-16 | 1:36 | 0 | 20.98 | 0 | 2 | 0 | 31.119 | 33.739 | 30.011 | 30.06 | 18.482 | 23.918 | 13.369 | 0 | 0 | 58.007 | 55.16 | 46.86 | 22.81 | 0 | 0 | 56.325 | 34.773 | [5 empty] | 0 | 1.059 | 44 | 2.7033 | 2.4945 | 0.96002 | 0.78947 | 1.705 | 63.0695
2006-05-16 | 1:37 | 0 | 20.946 | 0 | 2 | 0 | 30.629 | 32.073 | 29.906 | 29.881 | 18.125 | 23.908 | 13.409 | 0 | 0 | 58.066 | 55.106 | 46.828 | 22.775 | 0 | 0 | 56.293 | 34.715 | [5 empty] | 0 | 0.748 | 45 | 2.6917 | 2.4834 | 0.95955 | 0.78947 | 1.6939 | 62.9311
2006-05-16 | 1:38 | 0 | 20.946 | 0 | 2 | 0 | 30.362 | 31.325 | 30.026 | 29.832 | 17.854 | 23.884 | 13.359 | 0 | 0 | 57.975 | 55.106 | 46.828 | 22.775 | 0 | 0 | 56.293 | 34.763 | [5 empty] | 0 | 0.53 | 46 | 2.7063 | 2.4972 | 0.96014 | 0.78947 | 1.7078 | 63.1039
2006-05-16 | 1:39 | 0 | 20.98 | 1 | 2 | 0 | 30.254 | 30.975 | 30.011 | 29.915 | 17.642 | 23.847 | 13.517 | 0 | 0 | 58.007 | 55.139 | 46.884 | 22.785 | 0 | 0 | 56.325 | 34.773 | [5 empty] | 0 | 0.339 | 47 | 2.6602 | 2.4535 | 0.95827 | 0.78947 | 1.664 | 62.5513
2006-05-16 | 1:40 | 0 | 20.931 | 0 | 3 | 0 | 30.205 | 30.783 | 30.156 | 30.036 | 17.542 | 23.893 | 13.469 | 0 | 0 | 57.984 | 55.116 | 46.769 | 22.81 | 0 | 0 | 56.282 | 34.749 | [5 empty] | 0 | 0.169 | 48 | 2.6742 | 2.4668 | 0.95884 | 0.78947 | 1.6773 | 62.7212
2006-05-16 | 1:41 | 0 | 20.98 | 0 | 2 | 0 | 30.205 | 30.59 | 30.085 | 30.276 | 17.469 | 23.918 | 13.444 | 0 | 0 | 57.984 | 55.139 | 46.769 | 22.761 | 0 | 0 | 56.236 | 34.749 | [5 empty] | 0 | -0.071 | 49 | 2.6815 | 2.4737 | 0.95913 | 0.78947 | 1.6842 | 62.809
2006-05-16 | 1:42 | 0 | 20.946 | 0 | 2 | 0 | 30.195 | 30.58 | 29.906 | 30.097 | 17.459 | 23.859 | 13.482 | 0 | 0 | 57.909 | 55.06 | 46.76 | 22.751 | 0 | 0 | 56.181 | 34.691 | [5 empty] | 0 | 0.098 | 50 | 2.6704 | 2.4632 | 0.95869 | 0.78947 | 1.6737 | 62.6754
2006-05-16 | 1:43 | 0 | 20.922 | 0 | 2 | 0 | 30.651 | 30.531 | 29.665 | 29.93 | 26.485 | 23.788 | 13.434 | 0 | 0 | 57.932 | 55.06 | 46.806 | 22.775 | 0 | 0 | 56.25 | 34.739 | [5 empty] | 0 | 0.721 | 51 | 2.6844 | 2.4765 | 0.95925 | 0.78947 | 1.687 | 62.844
2006-05-16 | 1:44 | 0 | 20.956 | 0 | 2 | 0 | 45.945 | 30.604 | 29.567 | 29.736 | 23.378 | 24.004 | 13.409 | 1 | 0 | 57.975 | 55.036 | 46.874 | 22.751 | 0 | 0 | 56.227 | 34.715 | [5 empty] | 0 | 16.209 | 52 | 2.6917 | 2.4834 | 0.95955 | 0.78947 | 1.6939 | 62.9311
2006-05-16 | 1:45 | 0 | 20.946 | 0 | 2 | 0 | 35.538 | 40.683 | 29.376 | 29.521 | 20.296 | 23.908 | 13.409 | 0 | 0 | 57.909 | 55.036 | 46.806 | 22.751 | 0 | 0 | 56.204 | 34.691 | [5 empty] | 0 | 6.017 | 53 | 2.6917 | 2.4834 | 0.95955 | 0.78947 | 1.6939 | 62.9311
2006-05-16 | 1:46 | 0 | 20.946 | 0 | 2 | 0 | 31.688 | 39.978 | 29.256 | 29.496 | 18.643 | 23.835 | 13.384 | 1 | 0 | 57.886 | 55.06 | 46.851 | 22.775 | 0 | 0 | 56.204 | 34.715 | [5 empty] | 0 | 2.192 | 54 | 2.699 | 2.4903 | 0.95984 | 0.78947 | 1.7008 | 63.0177
2006-05-16 | 1:47 | 0 | 20.946 | 0 | 3 | 0 | 30.435 | 33.517 | 29.278 | 29.207 | 18.075 | 23.955 | 13.434 | 0 | 0 | 57.932 | 55.013 | 46.713 | 22.751 | 0 | 0 | 56.161 | 34.691 | [5 empty] | 0 | 1.228 | 55 | 2.6844 | 2.4765 | 0.95925 | 0.78947 | 1.687 | 62.844
2006-05-16 | 1:48 | 0 | 20.939 | 0 | 2 | 0 | 29.876 | 31.37 | 29.202 | 29.082 | 17.798 | 23.759 | 13.328 | 0 | 0 | 57.859 | 54.964 | 46.685 | 22.721 | 0 | 0 | 56.177 | 34.639 | [5 empty] | 0 | 0.794 | 56 | 2.7153 | 2.5058 | 0.9605 | 0.78947 | 1.7163 | 63.2101
2006-05-16 | 1:49 | 0 | 20.922 | 0 | 2 | 0 | 29.641 | 30.651 | 29.231 | 29.231 | 17.927 | 23.763 | 13.384 | 0 | 0 | 57.952 | 54.992 | 46.76 | 22.775 | 0 | 0 | 56.204 | 34.646 | [5 empty] | 0 | 0.41 | 57 | 2.699 | 2.4903 | 0.95984 | 0.78947 | 1.7008 | 63.0177
2006-05-16 | 1:50 | 0 | 20.946 | 0 | 2 | 0 | 29.472 | 30.242 | 29.327 | 29.158 | 17.705 | 23.812 | 13.482 | 0 | 0 | 57.909 | 54.992 | 46.692 | 22.726 | 0 | 0 | 56.181 | 34.646 | [5 empty] | 0 | 0.314 | 58 | 2.6704 | 2.4632 | 0.95869 | 0.78947 | 1.6737 | 62.6754
2006-05-16 | 1:51 | 0 | 20.922 | 1 | 2 | 0 | 29.423 | 29.977 | 29.352 | 29.278 | 17.484 | 23.884 | 13.384 | 0 | 0 | 57.863 | 54.992 | 46.76 | 22.751 | 0 | 0 | 56.161 | 34.646 | [5 empty] | 0 | 0.145 | 59 | 2.699 | 2.4903 | 0.95984 | 0.78947 | 1.7008 | 63.0177
2006-05-16 | 1:52 | 0 | 20.946 | 0 | 2 | 0 | 29.447 | 29.857 | 29.401 | 29.376 | 17.383 | 23.739 | 13.261 | 0 | 0 | 57.863 | 54.992 | 46.713 | 22.8 | 0 | 0 | 56.161 | 34.668 | [5 empty] | 0 | 0.071 | 60 | 2.7348 | 2.5244 | 0.96129 | 0.78947 | 1.7349 | 63.4373
2006-05-16 | 1:53 | 0 | 20.988 | 0 | 2 | 0 | 29.562 | 29.852 | 29.418 | 29.587 | 17.278 | 23.879 | 13.351 | 0 | 0 | 57.886 | 55.036 | 46.872 | 22.817 | 0 | 0 | 56.112 | 34.687 | [5 empty] | 0 | -0.025 | 61 | 2.7086 | 2.4994 | 0.96023 | 0.78947 | 1.71 | 63.1314
2006-05-16 | 1:54 | 0 | 21.01 | 0 | 2 | 0 | 29.538 | 29.852 | 29.177 | 29.322 | 24.575 | 23.781 | 13.449 | 0 | 0 | 57.929 | 55.013 | 46.872 | 22.77 | 0 | 0 | 56.112 | 34.711 | [5 empty] | 0 | 0.216 | 62 | 2.6801 | 2.4723 | 0.95908 | 0.78947 | 1.6828 | 62.7915
2006-05-16 | 1:55 | 0 | 20.963 | 0 | 3 | 0 | 45.289 | 29.876 | 28.984 | 29.177 | 23.685 | 23.925 | 13.424 | 0 | 0 | 57.929 | 54.966 | 46.734 | 22.792 | 0 | 0 | 56.135 | 34.687 | [5 empty] | 0 | 16.112 | 63 | 2.6873 | 2.4792 | 0.95937 | 0.78947 | 1.6898 | 62.8789
2006-05-16 | 1:56 | 0 | 21.022 | 0 | 2 | 0 | 35.942 | 38.435 | 28.898 | 29.043 | 20.301 | 23.744 | 13.437 | 1 | 0 | 57.918 | 54.999 | 46.837 | 22.827 | 0 | 0 | 56.168 | 34.72 | [5 empty] | 0 | 6.899 | 64 | 2.6835 | 2.4756 | 0.95922 | 0.78947 | 1.6862 | 62.8335
2006-05-16 | 1:57 | 0 | 21.01 | 0 | 2 | 0 | 31.345 | 40.516 | 28.768 | 28.817 | 18.834 | 23.734 | 13.301 | 0 | 0 | 57.863 | 54.99 | 46.734 | 22.792 | 0 | 0 | 56.112 | 34.711 | [5 empty] | 0 | 2.528 | 65 | 2.7231 | 2.5133 | 0.96082 | 0.78947 | 1.7238 | 63.3021
2006-05-16 | 1:58 | 0 | 21.044 | 0 | 2 | 0 | 30.006 | 33.452 | 28.753 | 28.753 | 18.055 | 23.79 | 13.386 | 0 | 0 | 57.918 | 54.975 | 46.905 | 22.827 | 0 | 0 | 56.145 | 34.768 | [5 empty] | 0 | 1.253 | 66 | 2.6984 | 2.4898 | 0.95982 | 0.78947 | 1.7003 | 63.0108
2006-05-16 | 1:59 | 0 | 20.963 | 0 | 2 | 0 | 29.418 | 30.96 | 28.743 | 28.623 | 17.451 | 23.781 | 13.276 | 0 | 0 | 57.863 | 54.943 | 46.711 | 22.792 | 0 | 0 | 56.135 | 34.734 | [5 empty] | 0 | 0.795 | 67 | 2.7304 | 2.5202 | 0.96112 | 0.78947 | 1.7307 | 63.3867
2006-05-16 | 2:00 | 0 | 20.998 | 0 | 2 | 0 | 29.226 | 30.166 | 28.792 | 28.743 | 17.205 | 23.901 | 13.253 | 0 | 0 | 57.886 | 54.966 | 46.666 | 22.792 | 0 | 0 | 56.091 | 34.687 | [5 empty] | 0 | 0.483 | 68 | 2.7371 | 2.5266 | 0.96139 | 0.78947 | 1.7371 | 63.4642
2006-05-16 | 2:01 | 0 | 21.01 | 0 | 2 | 0 | 28.962 | 29.781 | 28.962 | 28.817 | 17.057 | 23.854 | 13.276 | 1 | 0 | 57.84 | 54.966 | 46.734 | 22.792 | 0 | 0 | 56.112 | 34.711 | [5 empty] | 0 | 0.145 | 69 | 2.7304 | 2.5202 | 0.96112 | 0.78947 | 1.7307 | 63.3867
2006-05-16 | 2:02 | 0 | 20.988 | 1 | 3 | 0 | 28.937 | 29.587 | 28.888 | 28.719 | 16.956 | 23.805 | 13.253 | 0 | 0 | 57.84 | 54.966 | 46.804 | 22.817 | 0 | 0 | 56.112 | 34.687 | [5 empty] | 0 | 0.218 | 70 | 2.7371 | 2.5266 | 0.96139 | 0.78947 | 1.7371 | 63.4642
2006-05-16 | 2:03 | 0 | 21.01 | 0 | 2 | 0 | 28.937 | 29.393 | 28.962 | 28.937 | 16.858 | 23.83 | 13.178 | 0 | 0 | 57.863 | 54.943 | 46.69 | 22.792 | 0 | 0 | 56.021 | 34.687 | [5 empty] | 0 | 0 | 71 | 2.759 | 2.5473 | 0.96227 | 0.78947 | 1.7579 | 63.7143
2006-05-16 | 2:04 | 0 | 21.034 | 0 | 2 | 0 | 29.082 | 29.347 | 28.888 | 29.033 | 16.685 | 23.685 | 13.152 | 0 | 0 | 57.863 | 54.875 | 46.804 | 22.817 | 0 | 0 | 56.044 | 34.687 | [5 empty] | 0 | 0.049 | 72 | 2.7665 | 2.5545 | 0.96258 | 0.78947 | 1.7651 | 63.8001
2006-05-16 | 2:05 | 0 | 20.988 | 0 | 2 | 0 | 29.057 | 29.371 | 28.792 | 28.817 | 21.517 | 23.709 | 13.203 | 0 | 0 | 57.84 | 54.875 | 46.666 | 22.77 | 0 | 0 | 55.998 | 34.665 | [5 empty] | 0 | 0.24 | 73 | 2.7517 | 2.5404 | 0.96198 | 0.78947 | 1.7509 | 63.6314
2006-05-16 | 2:06 | 1 | 20.988 | 0 | 2 | 0 | 43.97 | 29.418 | 28.599 | 28.792 | 24.288 | 23.636 | 13.152 | 0 | 0 | 57.795 | 54.875 | 46.804 | 22.77 | 0 | 0 | 56.044 | 34.711 | [5 empty] | 20.988 | 15.178 | 74 | 2.7665 | 2.5545 | 0.96258 | 0.78947 | 1.7651 | 63.8001
2006-05-16 | 2:07 | 0 | 21.01 | 0 | 3 | 1 | 47.262 | 35.416 | 28.474 | 28.523 | 24.955 | 23.606 | 13.147 | 1 | 0 | 57.745 | 54.847 | 46.662 | 22.741 | 0 | 0 | 55.993 | 34.682 | [5 empty] | 0 | 18.739 | 75 | 2.768 | 2.5559 | 0.96264 | 0.78947 | 1.7664 | 63.8165
2006-05-16 | 2:08 | 0 | 20.98 | 0 | 2 | 0 | 47.376 | 46.025 | 28.334 | 28.407 | 25.083 | 23.83 | 13.203 | 1 | 0 | 57.795 | 54.898 | 46.804 | 22.746 | 0 | 0 | 56.068 | 34.687 | [5 empty] | 0 | 18.969 | 0 | 2.7517 | 2.5404 | 0.96198 | 0.78947 | 1.7509 | 63.6314
2006-05-16 | 2:09 | 0 | 21.01 | 0 | 2 | 0 | 47.537 | 47.285 | 28.358 | 28.263 | 24.818 | 23.685 | 13.253 | 2 | 0 | 57.772 | 54.875 | 46.69 | 22.792 | 0 | 0 | 56.068 | 34.617 | [5 empty] | 0 | 19.274 | 1 | 2.7371 | 2.5266 | 1.4485 | 1.2766 | 1.25 | 45.6674
2006-05-16 | 2:10 | 0 | 21.01 | 0 | 2 | 0 | 48.041 | 47.469 | 28.358 | 28.165 | 24.818 | 23.685 | 13.203 | 1 | 0 | 57.772 | 54.852 | 46.711 | 22.77 | 0 | 0 | 56.068 | 34.665 | [5 empty] | 0 | 19.876 | 2 | 2.7517 | 2.5404 | 1.4491 | 1.2766 | 1.2638 | 45.9287
2006-05-16 | 2:11 | 1 | 21.034 | 0 | 2 | 0 | 48.683 | 47.903 | 28.743 | 28.214 | 25.107 | 23.66 | 13.203 | 2 | 0 | 57.795 | 54.898 | 46.69 | 22.77 | 0 | 0 | 56.021 | 34.687 | [5 empty] | 21.034 | 20.469 | 3 | 2.7517 | 2.5404 | 1.4491 | 1.2766 | 1.2638 | 45.9287
2006-05-16 | 2:12 | 0 | 21.01 | 1 | 2 | 0 | 49.049 | 48.592 | 29.033 | 28.407 | 25.323 | 23.685 | 13.276 | 1 | 0 | 57.863 | 54.922 | 46.825 | 22.792 | 0 | 0 | 56.091 | 34.711 | [5 empty] | 0 | 20.642 | 4 | 2.7304 | 2.5202 | 1.4482 | 1.2766 | 1.2436 | 45.5462
2006-05-16 | 2:13 | 0 | 20.975 | 0 | 2 | 0 | 48.881 | 49.133 | 29.097 | 28.564 | 25.144 | 23.724 | 13.218 | 2 | 0 | 57.765 | 54.866 | 46.657 | 22.736 | 0 | 0 | 56.058 | 34.656 | [5 empty] | 0 | 20.317 | 5 | 2.7473 | 2.5363 | 1.4489 | 1.2766 | 1.2597 | 45.8506
2006-05-16 | 2:14 | 0 | 20.975 | 0 | 2 | 0 | 49.18 | 49.318 | 29.506 | 28.927 | 25.627 | 23.771 | 13.142 | 1 | 0 | 57.811 | 54.821 | 46.634 | 22.736 | 0 | 0 | 56.014 | 34.701 | [5 empty] | 0 | 20.253 | 6 | 2.7694 | 2.5573 | 1.4498 | 1.2766 | 1.2807 | 46.2438
2006-05-16 | 2:15 | 0 | 20.929 | 0 | 2 | 0 | 49.409 | 49.248 | 29.866 | 29.415 | 25.659 | 23.707 | 13.175 | 1 | 0 | 57.863 | 54.875 | 46.711 | 22.743 | 0 | 0 | 56.021 | 34.687 | [5 empty] | 0 | 19.994 | 7 | 2.7598 | 2.5482 | 1.4494 | 1.2766 | 1.2716 | 46.0738
2006-05-16 | 2:16 | 1 | 20.985 | 0 | 3 | 0 | 49.806 | 49.691 | 30.668 | 29.754 | 25.948 | 23.852 | 13.175 | 2 | 0 | 57.929 | 54.852 | 46.849 | 22.743 | 0 | 0 | 55.951 | 34.732 | [5 empty] | 20.985 | 20.052 | 8 | 2.7598 | 2.5482 | 1.4494 | 1.2766 | 1.2716 | 46.0738
2006-05-16 | 2:17 | 0 | 20.953 | 0 | 2 | 0 | 43.303 | 49.936 | 31.72 | 30.18 | 23.17 | 23.746 | 13.142 | 1 | 0 | 57.877 | 54.866 | 46.704 | 22.712 | 0 | 0 | 55.876 | 34.701 | [5 empty] | 0 | 13.123 | 9 | 2.7694 | 2.5573 | 1.4498 | 1.2766 | 1.2807 | 46.2438
2006-05-16 | 2:18 | 0 | 20.953 | 0 | 2 | 0 | 34.842 | 48.881 | 32.845 | 31.24 | 21.194 | 23.724 | 13.218 | 0 | 0 | 57.877 | 54.866 | 46.771 | 22.712 | 0 | 0 | 55.921 | 34.679 | [5 empty] | 0 | 3.602 | 10 | 2.7473 | 2.5363 | 1.4489 | 1.2766 | 1.2597 | 45.8506
2006-05-16 | 2:19 | 0 | 20.953 | 0 | 2 | 0 | 33.01 | 39.026 | 33.668 | 32.348 | 19.762 | 23.746 | 13.193 | 0 | 0 | 57.923 | 54.889 | 46.727 | 22.712 | 0 | 0 | 55.9 | 34.701 | [5 empty] | 0 | 0.662 | 11 | 2.7546 | 2.5432 | 1.4492 | 1.2766 | 1.2666 | 45.9806
2006-05-16 | 2:20 | 0 | 20.975 | 0 | 2 | 0 | 32.986 | 34.514 | 34.325 | 33.55 | 19.317 | 23.7 | 13.117 | 1 | 0 | 57.923 | 54.866 | 46.956 | 22.736 | 0 | 0 | 55.944 | 34.679 | [5 empty] | 0 | -0.564 | 12 | 2.7767 | 2.5642 | 1.4501 | 1.2766 | 1.2876 | 46.3718
2006-05-16 | 2:21 | 0 | 20.975 | 0 | 2 | 0 | 33.644 | 33.716 | 34.842 | 34.256 | 18.527 | 23.7 | 13.044 | 0 | 0 | 57.945 | 54.866 | 46.818 | 22.736 | 0 | 0 | 56.014 | 34.701 | [5 empty] | 0 | -0.612 | 13 | 2.798 | 2.5844 | 1.451 | 1.2766 | 1.3078 | 46.7416
2006-05-16 | 2:22 | 0 | 20.975 | 0 | 2 | 0 | 34.28 | 33.974 | 34.914 | 34.821 | 18.18 | 23.675 | 13.044 | 0 | 0 | 57.923 | 54.866 | 46.886 | 22.712 | 0 | 0 | 56.014 | 34.701 | [5 empty] | 0 | -0.541 | 14 | 2.798 | 2.5844 | 1.451 | 1.2766 | 1.3078 | 46.7416
2006-05-16 | 2:23 | 0 | 20.953 | 1 | 2 | 0 | 34.797 | 34.584 | 34.019 | 35.266 | 18.032 | 23.724 | 13.069 | 0 | 0 | 57.989 | 54.866 | 46.979 | 22.712 | 0 | 0 | 55.944 | 34.701 | [5 empty] | 0 | -0.469 | 15 | 2.7907 | 2.5775 | 1.4507 | 1.2766 | 1.3009 | 46.6156
2006-05-16 | 2:24 | 0 | 20.904 | 0 | 2 | 0 | 35.172 | 35.079 | 33.127 | 34.443 | 17.564 | 23.771 | 13.069 | 0 | 0 | 57.923 | 54.889 | 46.886 | 22.736 | 0 | 0 | 55.991 | 34.679 | [5 empty] | 0 | 0.729 | 16 | 2.7907 | 2.5775 | 1.4507 | 1.2766 | 1.3009 | 46.6156
2006-05-16 | 2:25 | 0 | 20.953 | 0 | 2 | 0 | 35.055 | 35.431 | 32.419 | 33.55 | 17.391 | 23.844 | 13.069 | 0 | 0 | 57.9 | 54.866 | 46.863 | 22.736 | 0 | 0 | 55.991 | 34.725 | [5 empty] | 0 | 1.505 | 17 | 2.7907 | 2.5775 | 1.4507 | 1.2766 | 1.3009 | 46.6156
2006-05-16 | 2:26 | 0 | 20.929 | 0 | 2 | 0 | 34.184 | 35.524 | 32.034 | 32.61 | 17.17 | 23.724 | 13.092 | 0 | 0 | 57.877 | 54.866 | 46.886 | 22.736 | 0 | 0 | 56.014 | 34.749 | [5 empty] | 0 | 1.574 | 18 | 2.784 | 2.5711 | 1.4504 | 1.2766 | 1.2945 | 46.4991
2006-05-16 | 2:27 | 0 | 20.953 | 0 | 3 | 0 | 40.437 | 34.914 | 31.674 | 32.154 | 24.783 | 23.746 | 13.019 | 0 | 0 | 57.877 | 54.821 | 46.886 | 22.736 | 0 | 0 | 55.967 | 34.749 | [5 empty] | 0 | 8.283 | 19 | 2.8053 | 2.5913 | 1.4513 | 1.2766 | 1.3147 | 46.867
2006-05-16 | 2:28 | 0 | 20.953 | 0 | 2 | 0 | 43.702 | 35.289 | 31.674 | 31.818 | 22.133 | 23.746 | 13.044 | 1 | 0 | 57.834 | 54.845 | 46.842 | 22.736 | 0 | 0 | 55.967 | 34.701 | [5 empty] | 0 | 11.884 | 20 | 2.798 | 2.5844 | 1.451 | 1.2766 | 1.3078 | 46.7416
2006-05-16 | 2:29 | 0 | 20.904 | 0 | 2 | 0 | 35.5 | 45.831 | 31.649 | 31.698 | 19.812 | 23.724 | 12.969 | 0 | 0 | 57.877 | 54.821 | 46.886 | 22.712 | 0 | 0 | 55.921 | 34.701 | [5 empty] | 0 | 3.802 | 21 | 2.8198 | 2.6052 | 1.4519 | 1.2766 | 1.3286 | 47.1158
2006-05-16 | 2:30 | 0 | 20.975 | 0 | 2 | 0 | 33.151 | 38.275 | 31.625 | 31.745 | 18.947 | 23.7 | 13.044 | 0 | 0 | 57.834 | 54.798 | 46.842 | 22.712 | 0 | 0 | 55.921 | 34.725 | [5 empty] | 0 | 1.406 | 22 | 2.798 | 2.5844 | 1.451 | 1.2766 | 1.3078 | 46.7416
2006-05-16 | 2:31 | 0 | 20.929 | 0 | 2 | 0 | 32.443 | 34.325 | 31.649 | 31.698 | 17.954 | 23.67 | 13.062 | 0 | 0 | 57.806 | 54.77 | 46.835 | 22.682 | 0 | 0 | 55.872 | 34.744 | [5 empty] | 0 | 0.745 | 23 | 2.7927 | 2.5794 | 1.4508 | 1.2766 | 1.3028 | 46.651
2006-05-16 | 2:32 | 0 | 20.929 | 0 | 3 | 0 | 32.228 | 33.199 | 31.48 | 31.649 | 17.441 | 23.866 | 13.142 | 1 | 0 | 57.834 | 54.845 | 46.842 | 22.712 | 0 | 0 | 55.876 | 34.749 | [5 empty] | 0 | 0.579 | 24 | 2.7694 | 2.5573 | 1.4498 | 1.2766 | 1.2807 | 46.2438
2006-05-16 | 2:33 | 0 | 20.899 | 0 | 2 | 0 | 32.078 | 32.84 | 31.62 | 31.595 | 17.411 | 23.886 | 13.062 | 0 | 0 | 57.806 | 54.77 | 46.972 | 22.707 | 0 | 0 | 55.893 | 34.72 | [5 empty] | 0 | 0.483 | 25 | 2.7927 | 2.5794 | 1.4508 | 1.2766 | 1.3028 | 46.651
2006-05-16 | 2:34 | 0 | 20.924 | 1 | 2 | 0 | 31.958 | 32.582 | 31.595 | 31.571 | 16.941 | 23.646 | 13.261 | 0 | 0 | 57.827 | 54.77 | 46.951 | 22.753 | 0 | 0 | 55.872 | 34.696 | [5 empty] | 0 | 0.387 | 26 | 2.7348 | 2.5244 | 1.4484 | 1.2766 | 1.2478 | 45.6253
2006-05-16 | 2:35 | 0 | 20.975 | 0 | 2 | 0 | 31.865 | 32.468 | 31.6 | 31.674 | 16.773 | 23.795 | 13.168 | 0 | 0 | 57.811 | 54.821 | 46.795 | 22.736 | 0 | 0 | 55.9 | 34.725 | [5 empty] | 0 | 0.191 | 27 | 2.7619 | 2.5501 | 1.4495 | 1.2766 | 1.2735 | 46.11
2006-05-16 | 2:36 | 0 | 20.946 | 0 | 2 | 0 | 31.813 | 32.294 | 31.21 | 31.669 | 16.225 | 23.717 | 13.062 | 0 | 0 | 57.738 | 54.77 | 46.951 | 22.729 | 0 | 0 | 55.848 | 34.696 | [5 empty] | 0 | 0.144 | 28 | 2.7927 | 2.5794 | 1.4508 | 1.2766 | 1.3028 | 46.651
2006-05-16 | 2:37 | 0 | 20.975 | 0 | 3 | 0 | 31.914 | 32.228 | 31.046 | 31.455 | 16.008 | 23.891 | 13.142 | 0 | 0 | 57.765 | 54.821 | 46.956 | 22.712 | 0 | 0 | 55.876 | 34.725 | [5 empty] | 0 | 0.459 | 29 | 2.7694 | 2.5573 | 1.4498 | 1.2766 | 1.2807 | 46.2438
2006-05-16 | 2:38 | 0 | 20.946 | 0 | 2 | 0 | 35.12 | 32.174 | 30.945 | 31.137 | 24.2 | 23.67 | 13.261 | 0 | 0 | 57.783 | 54.77 | 46.743 | 22.707 | 0 | 0 | 55.872 | 34.651 | [5 empty] | 0 | 3.983 | 30 | 2.7348 | 2.5244 | 1.4484 | 1.2766 | 1.2478 | 45.6253
2006-05-16 | 2:39 | 0 | 20.946 | 0 | 2 | 0 | 44.657 | 32.488 | 30.631 | 30.896 | 20.801 | 23.695 | 13.286 | 0 | 0 | 57.715 | 54.723 | 46.835 | 22.682 | 0 | 0 | 55.872 | 34.627 | [5 empty] | 0 | 13.761 | 31 | 2.7275 | 2.5174 | 1.4481 | 1.2766 | 1.2408 | 45.4934
2006-05-16 | 2:40 | 0 | 20.899 | 0 | 2 | 0 | 35.096 | 44.472 | 30.536 | 30.921 | 18.15 | 23.67 | 13.162 | 1 | 0 | 57.649 | 54.723 | 46.72 | 22.682 | 0 | 0 | 55.872 | 34.627 | [5 empty] | 0 | 4.175 | 32 | 2.7636 | 2.5518 | 1.4496 | 1.2766 | 1.2752 | 46.1409
2006-05-16 | 2:41 | 0 | 20.946 | 0 | 3 | 0 | 32.39 | 38.456 | 30.416 | 30.727 | 16.742 | 23.67 | 13.188 | 0 | 0 | 57.672 | 54.723 | 46.814 | 22.707 | 0 | 0 | 55.848 | 34.672 | [5 empty] | 0 | 1.663 | 33 | 2.7561 | 2.5446 | 1.4493 | 1.2766 | 1.268 | 46.0066
2006-05-16 | 2:42 | 0 | 20.946 | 0 | 2 | 0 | 31.426 | 33.687 | 30.487 | 30.416 | 16.199 | 23.717 | 13.112 | 0 | 0 | 57.649 | 54.7 | 46.814 | 22.707 | 0 | 0 | 55.848 | 34.651 | [5 empty] | 0 | 1.01 | 34 | 2.7782 | 2.5656 | 1.4502 | 1.2766 | 1.289 | 46.3973
2006-05-16 | 2:43 | 0 | 20.946 | 0 | 2 | 0 | 31.065 | 32.343 | 30.582 | 30.44 | 15.903 | 23.861 | 13.062 | 0 | 0 | 57.692 | 54.679 | 46.699 | 22.658 | 0 | 0 | 55.872 | 34.651 | [5 empty] | 0 | 0.625 | 35 | 2.7927 | 2.5794 | 1.4508 | 1.2766 | 1.3028 | 46.651
2006-05-16 | 2:44 | 0 | 20.946 | 0 | 2 | 0 | 30.801 | 31.764 | 30.582 | 30.416 | 15.558 | 23.695 | 13.062 | 0 | 0 | 57.692 | 54.7 | 46.72 | 22.682 | 0 | 0 | 55.872 | 34.651 | [5 empty] | 0 | 0.385 | 36 | 2.7927 | 2.5794 | 1.4508 | 1.2766 | 1.3028 | 46.651
2006-05-16 | 2:45 | 0 | 20.971 | 0 | 2 | 0 | 30.681 | 31.355 | 30.681 | 30.44 | 15.385 | 23.646 | 13.062 | 0 | 0 | 57.626 | 54.679 | 46.743 | 22.682 | 0 | 0 | 55.825 | 34.603 | [5 empty] | 0 | 0.241 | 37 | 2.7927 | 2.5794 | 1.4508 | 1.2766 | 1.3028 | 46.651
2006-05-16 | 2:46 | 0 | 20.924 | 1 | 2 | 0 | 30.656 | 31.186 | 30.801 | 30.56 | 15.211 | 23.766 | 13.014 | 0 | 0 | 57.603 | 54.679 | 46.743 | 22.707 | 0 | 0 | 55.893 | 34.651 | [5 empty] | 0 | 0.096 | 38 | 2.8067 | 2.5927 | 1.4513 | 1.2766 | 1.3161 | 46.892
2006-05-16 | 2:47 | 0 | 20.946 | 0 | 3 | 0 | 30.727 | 31.115 | 30.631 | 30.727 | 15.088 | 23.837 | 13.062 | 0 | 0 | 57.649 | 54.7 | 46.699 | 22.707 | 0 | 0 | 55.848 | 34.555 | [5 empty] | 0 | 0 | 39 | 2.7927 | 2.5794 | 1.4508 | 1.2766 | 1.3028 | 46.651
2006-05-16 | 2:48 | 0 | 20.946 | 0 | 2 | 0 | 30.752 | 31.065 | 30.462 | 30.607 | 14.842 | 23.646 | 13.039 | 0 | 0 | 57.603 | 54.679 | 46.699 | 22.707 | 0 | 0 | 55.893 | 34.579 | [5 empty] | 0 | 0.145 | 40 | 2.7994 | 2.5858 | 1.451 | 1.2766 | 1.3092 | 46.7668
2006-05-16 | 2:49 | 0 | 20.892 | 0 | 2 | 0 | 31.757 | 31.129 | 30.31 | 30.43 | 23.903 | 23.759 | 12.981 | 1 | 0 | 57.573 | 54.579 | 46.804 | 22.65 | 0 | 0 | 55.818 | 34.524 | [5 empty] | 0 | 1.327 | 41 | 2.8163 | 2.6019 | 1.4517 | 1.2766 | 1.3253 | 47.0564
2006-05-16 | 2:50 | 0 | 20.946 | 0 | 2 | 0 | 46.72 | 31.21 | 29.933 | 30.173 | 22.488 | 23.646 | 13.039 | 0 | 0 | 57.58 | 54.632 | 46.606 | 22.658 | 0 | 0 | 55.825 | 34.579 | [5 empty] | 0 | 16.547 | 42 | 2.7994 | 2.5858 | 1.451 | 1.2766 | 1.3092 | 46.7668
2006-05-16 | 2:51 | 1 | 20.946 | 0 | 3 | 0 | 48.121 | 42.898 | 29.741 | 29.933 | 22.827 | 23.646 | 13.112 | 1 | 0 | 57.557 | 54.609 | 46.629 | 22.729 | 0 | 0 | 55.848 | 34.579 | [5 empty] | 20.946 | 18.188 | 43 | 2.7782 | 2.5656 | 1.4502 | 1.2766 | 1.289 | 46.3973
2006-05-16 | 2:52 | 0 | 20.946 | 0 | 2 | 0 | 48.373 | 47.707 | 29.741 | 29.741 | 23.597 | 23.717 | 12.989 | 1 | 0 | 57.557 | 54.609 | 46.676 | 22.682 | 0 | 0 | 55.848 | 34.579 | [5 empty] | 0 | 18.632 | 44 | 2.814 | 2.5996 | 1.4516 | 1.2766 | 1.323 | 47.0166
2006-05-16 | 2:53 | 0 | 20.836 | 0 | 2 | 0 | 48.552 | 48.095 | 29.506 | 29.577 | 23.702 | 23.702 | 12.853 | 2 | 0 | 57.462 | 54.42 | 46.512 | 22.547 | 0 | 0 | 55.606 | 34.412 | [5 empty] | 0 | 18.975 | 45 | 2.8536 | 2.6373 | 1.4532 | 1.2766 | 1.3607 | 47.6833
2006-05-16 | 2:54 | 0 | 20.779 | 0 | 2 | 1 | 48.821 | 48.499 | 29.57 | 29.376 | 23.911 | 23.597 | 12.65 | 1 | 0 | 57.366 | 54.413 | 46.459 | 22.515 | 0 | 0 | 55.606 | 34.412 | [5 empty] | 0 | 19.445 | 46 | 2.9127 | 2.6935 | 1.4556 | 1.2766 | 1.4169 | 48.6447
2006-05-16 | 2:55 | 0 | 20.779 | 0 | 2 | 0 | 49.463 | 48.797 | 29.763 | 29.376 | 24.104 | 23.526 | 12.723 | 2 | 0 | 57.373 | 54.467 | 46.489 | 22.547 | 0 | 0 | 55.636 | 34.443 | [5 empty] | 0 | 20.087 | 0 | 2.8915 | 2.6733 | 1.4548 | 1.2766 | 1.3967 | 48.3035
2006-05-16 | 2:56 | 1 | 20.804 | 1 | 2 | 0 | 49.906 | 49.423 | 30.036 | 29.553 | 24.521 | 23.678 | 12.755 | 1 | 0 | 57.462 | 54.467 | 46.536 | 22.569 | 0 | 0 | 55.659 | 34.443 | [5 empty] | 20.804 | 20.353 | 1 | 2.8821 | 2.6644 | 1.2304 | 1.0526 | 1.6118 | 55.9231
2006-05-16 | 2:57 | 0 | 20.804 | 0 | 2 | 0 | 44.09 | 49.92 | 30.269 | 29.81 | 22.008 | 23.646 | 12.723 | 1 | 0 | 57.409 | 54.436 | 46.459 | 22.515 | 0 | 0 | 55.606 | 34.412 | [5 empty] | 0 | 14.28 | 2 | 2.8915 | 2.6733 | 1.2308 | 1.0526 | 1.6206 | 56.0492
2006-05-16 | 2:58 | 0 | 20.836 | 0 | 2 | 0 | 35.005 | 49.54 | 30.636 | 30.06 | 19.422 | 23.727 | 12.755 | 0 | 0 | 57.462 | 54.467 | 46.582 | 22.547 | 0 | 0 | 55.636 | 34.443 | [5 empty] | 0 | 4.945 | 3 | 2.8821 | 2.6644 | 1.2304 | 1.0526 | 1.6118 | 55.9231
2006-05-16 | 2:59 | 0 | 20.804 | 0 | 2 | 0 | 32.507 | 39.978 | 31.112 | 30.413 | 17.884 | 23.719 | 12.773 | 1 | 0 | 57.5 | 54.413 | 46.573 | 22.515 | 0 | 0 | 55.629 | 34.412 | [5 empty] | 0 | 2.094 | 4 | 2.8769 | 2.6594 | 1.2302 | 1.0526 | 1.6068 | 55.8518
2006-05-16 | 3:00 | 0 | 20.836 | 0 | 2 | 0 | 31.914 | 34.723 | 31.96 | 30.975 | 17.102 | 23.678 | 12.705 | 0 | 0 | 57.573 | 54.42 | 46.559 | 22.523 | 0 | 0 | 55.589 | 34.488 | [5 empty] | 0 | 0.939 | 5 | 2.8967 | 2.6783 | 1.231 | 1.0526 | 1.6256 | 56.1198
2006-05-16 | 3:01 | 0 | 20.757 | 0 | 2 | 0 | 31.664 | 32.955 | 33 | 31.497 | 16.524 | 23.719 | 12.672 | 0 | 0 | 57.5 | 54.436 | 46.573 | 22.537 | 0 | 0 | 55.491 | 34.481 | [5 empty] | 0 | 0.167 | 6 | 2.9063 | 2.6874 | 1.2314 | 1.0526 | 1.6348 | 56.2485
2006-05-16 | 3:02 | 0 | 20.836 | 0 | 2 | 0 | 31.818 | 32.443 | 33.854 | 32.586 | 16.212 | 23.727 | 12.705 | 0 | 0 | 57.507 | 54.49 | 46.582 | 22.547 | 0 | 0 | 55.522 | 34.443 | [5 empty] | 0 | -0.768 | 7 | 2.8967 | 2.6783 | 1.231 | 1.0526 | 1.6256 | 56.1198
2006-05-16 | 3:03 | 0 | 20.757 | 0 | 2 | 0 | 32.436 | 32.316 | 33.871 | 33.637 | 15.908 | 23.79 | 12.624 | 0 | 0 | 57.544 | 54.436 | 46.529 | 22.515 | 0 | 0 | 55.491 | 34.412 | [5 empty] | 0 | -1.201 | 8 | 2.9203 | 2.7007 | 1.232 | 1.0526 | 1.648 | 56.4343
2006-05-16 | 3:04 | 0 | 20.804 | 0 | 3 | 0 | 33.259 | 32.625 | 33.237 | 33.895 | 15.832 | 23.79 | 12.65 | 0 | 0 | 57.5 | 54.413 | 46.505 | 22.515 | 0 | 0 | 55.515 | 34.433 | [5 empty] | 0 | -0.636 | 9 | 2.9127 | 2.6935 | 1.2317 | 1.0526 | 1.6408 | 56.3339
2006-05-16 | 3:05 | 0 | 20.757 | 0 | 2 | 0 | 33.964 | 33.283 | 32.814 | 33.658 | 15.734 | 23.886 | 12.624 | 0 | 0 | 57.455 | 54.413 | 46.596 | 22.515 | 0 | 0 | 55.468 | 34.433 | [5 empty] | 0 | 0.306 | 10 | 2.9203 | 2.7007 | 1.232 | 1.0526 | 1.648 | 56.4343
2006-05-16 | 3:06 | 0 | 20.804 | 0 | 2 | 0 | 33.871 | 33.988 | 32.073 | 32.979 | 15.759 | 23.67 | 12.549 | 0 | 0 | 57.478 | 54.413 | 46.62 | 22.515 | 0 | 0 | 55.421 | 34.433 | [5 empty] | 0 | 0.892 | 11 | 2.9421 | 2.7214 | 1.2329 | 1.0526 | 1.6688 | 56.721
2006-05-16 | 3:07 | 0 | 20.757 | 1 | 2 | 0 | 43.69 | 34.27 | 31.737 | 32.507 | 23.43 | 23.839 | 12.476 | 0 | 0 | 57.478 | 54.39 | 46.529 | 22.515 | 0 | 0 | 55.421 | 34.433 | [5 empty] | 0 | 11.183 | 12 | 2.9634 | 2.7416 | 1.2337 | 1.0526 | 1.689 | 56.996
2006-05-16 | 3:08 | 0 | 20.804 | 0 | 2 | 0 | 42.798 | 36.103 | 31.254 | 31.857 | 20.588 | 23.741 | 12.524 | 1 | 0 | 57.432 | 54.39 | 46.643 | 22.515 | 0 | 0 | 55.445 | 34.457 | [5 empty] | 0 | 10.941 | 13 | 2.9494 | 2.7284 | 1.2331 | 1.0526 | 1.6757 | 56.8156
2006-05-16 | 3:09 | 0 | 20.779 | 0 | 2 | 0 | 35.211 | 45.91 | 31.088 | 31.328 | 18.475 | 23.695 | 12.501 | 0 | 0 | 57.409 | 54.369 | 46.552 | 22.515 | 0 | 0 | 55.468 | 34.457 | [5 empty] | 0 | 3.883 | 14 | 2.9561 | 2.7347 | 1.2334 | 1.0526 | 1.6821 | 56.9022
2006-05-16 | 3:10 | 0 | 20.804 | 0 | 3 | 0 | 33 | 38.1 | 30.989 | 31.183 | 17.363 | 23.79 | 12.501 | 0 | 0 | 57.409 | 54.345 | 46.69 | 22.491 | 0 | 0 | 55.445 | 34.433 | [5 empty] | 0 | 1.817 | 15 | 2.9561 | 2.7347 | 1.2334 | 1.0526 | 1.6821 | 56.9022
2006-05-16 | 3:11 | 0 | 20.779 | 0 | 2 | 0 | 32.122 | 34.247 | 30.989 | 31.038 | 16.773 | 23.719 | 12.549 | 1 | 0 | 57.336 | 54.292 | 46.589 | 22.483 | 0 | 0 | 55.368 | 34.426 | [5 empty] | 0 | 1.084 | 16 | 2.9421 | 2.7214 | 1.2329 | 1.0526 | 1.6688 | 56.721
2006-05-16 | 3:12 | 0 | 20.779 | 0 | 2 | 0 | 31.642 | 32.931 | 30.798 | 30.918 | 16.476 | 23.864 | 12.65 | 0 | 0 | 57.389 | 54.369 | 46.529 | 22.537 | 0 | 0 | 55.377 | 34.457 | [5 empty] | 0 | 0.724 | 17 | 2.9127 | 2.6935 | 1.2317 | 1.0526 | 1.6408 | 56.3339
2006-05-16 | 3:13 | 0 | 20.892 | 0 | 2 | 0 | 31.468 | 32.431 | 31.034 | 30.913 | 16.315 | 23.95 | 12.685 | 0 | 0 | 57.507 | 54.488 | 46.69 | 22.626 | 0 | 0 | 55.473 | 34.572 | [5 empty] | 0 | 0.555 | 18 | 2.9025 | 2.6838 | 1.2312 | 1.0526 | 1.6312 | 56.1979
2006-05-16 | 3:14 | 0 | 20.914 | 0 | 2 | 0 | 31.274 | 32.068 | 31.034 | 30.938 | 16.119 | 23.879 | 12.66 | 0 | 0 | 57.551 | 54.464 | 46.645 | 22.601 | 0 | 0 | 55.473 | 34.572 | [5 empty] | 0 | 0.336 | 19 | 2.9098 | 2.6907 | 1.2315 | 1.0526 | 1.6381 | 56.2951
2006-05-16 | 3:15 | 0 | 20.914 | 0 | 2 | 0 | 31.274 | 31.902 | 31.154 | 31.009 | 16.018 | 23.805 | 12.66 | 0 | 0 | 57.507 | 54.441 | 46.76 | 22.626 | 0 | 0 | 55.428 | 34.596 | [5 empty] | 0 | 0.265 | 20 | 2.9098 | 2.6907 | 1.2315 | 1.0526 | 1.6381 | 56.2951
2006-05-16 | 3:16 | 0 | 20.86 | 0 | 3 | 0 | 31.242 | 31.676 | 30.712 | 31.122 | 15.812 | 23.942 | 12.554 | 0 | 0 | 57.455 | 54.387 | 46.729 | 22.545 | 0 | 0 | 55.351 | 34.517 | [5 empty] | 0 | 0.12 | 21 | 2.9407 | 2.7201 | 1.2328 | 1.0526 | 1.6674 | 56.702
2006-05-16 | 3:17 | 0 | 20.892 | 0 | 2 | 0 | 31.323 | 31.708 | 30.551 | 30.962 | 15.797 | 23.95 | 12.66 | 0 | 0 | 57.484 | 54.418 | 46.645 | 22.601 | 0 | 0 | 55.428 | 34.548 | [5 empty] | 0 | 0.361 | 22 | 2.9098 | 2.6907 | 1.2315 | 1.0526 | 1.6381 | 56.2951
2006-05-16 | 3:18 | 0 | 20.939 | 0 | 2 | 0 | 38.239 | 31.588 | 30.384 | 30.6 | 23.204 | 23.805 | 12.685 | 0 | 0 | 57.416 | 54.397 | 46.736 | 22.601 | 0 | 0 | 55.512 | 34.493 | [5 empty] | 0 | 7.639 | 23 | 2.9025 | 2.6838 | 1.2312 | 1.0526 | 1.6312 | 56.1979
2006-05-16 | 3:19 | 0 | 20.892 | 1 | 2 | 0 | 47.677 | 32.716 | 30.215 | 30.43 | 23.275 | 23.783 | 12.758 | 1 | 0 | 57.386 | 54.343 | 46.683 | 22.569 | 0 | 0 | 55.489 | 34.517 | [5 empty] | 0 | 17.247 | 24 | 2.8813 | 2.6636 | 1.2304 | 1.0526 | 1.611 | 55.9112
2006-05-16 | 3:20 | 1 | 20.892 | 0 | 3 | 0 | 48.608 | 45.698 | 30.158 | 30.158 | 23.727 | 23.822 | 12.627 | 1 | 0 | 57.364 | 54.366 | 46.545 | 22.594 | 0 | 0 | 55.512 | 34.517 | [5 empty] | 20.892 | 18.45 | 25 | 2.9194 | 2.6998 | 1.2319 | 1.0526 | 1.6472 | 56.4227
2006-05-16 | 3:21 | 0 | 20.882 | 0 | 2 | 0 | 48.884 | 48.219 | 30.014 | 29.989 | 24.063 | 23.822 | 12.702 | 1 | 0 | 57.364 | 54.387 | 46.568 | 22.569 | 0 | 0 | 55.512 | 34.517 | [5 empty] | 0 | 18.895 | 26 | 2.8976 | 2.6791 | 1.231 | 1.0526 | 1.6265 | 56.1315
2006-05-16 | 3:22 | 0 | 20.914 | 0 | 2 | 0 | 49.122 | 48.846 | 30.045 | 29.901 | 24.215 | 23.83 | 12.587 | 2 | 0 | 57.393 | 54.373 | 46.552 | 22.626 | 0 | 0 | 55.473 | 34.524 | [5 empty] | 0 | 19.221 | 27 | 2.9311 | 2.7109 | 1.2324 | 1.0526 | 1.6583 | 56.5762
2006-05-16 | 3:23 | 0 | 20.86 | 0 | 2 | 0 | 49.687 | 49.159 | 30.109 | 29.918 | 24.45 | 23.751 | 12.554 | 1 | 0 | 57.32 | 54.343 | 46.501 | 22.569 | 0 | 0 | 55.398 | 34.517 | [5 empty] | 0 | 19.769 | 28 | 2.9407 | 2.7201 | 1.2328 | 1.0526 | 1.6674 | 56.702
2006-05-16 | 3:24 | 0 | 20.86 | 0 | 2 | 0 | 50.1 | 49.505 | 30.497 | 29.893 | 23.678 | 23.751 | 12.577 | 1 | 0 | 57.386 | 54.343 | 46.568 | 22.569 | 0 | 0 | 55.442 | 34.517 | [5 empty] | 0 | 20.207 | 29 | 2.934 | 2.7137 | 1.2325 | 1.0526 | 1.6611 | 56.6144
2006-05-16 | 3:25 | 0 | 20.939 | 0 | 2 | 0 | 38.708 | 50.268 | 30.744 | 30.141 | 20.485 | 23.805 | 12.71 | 1 | 0 | 57.393 | 54.373 | 46.599 | 22.601 | 0 | 0 | 55.519 | 34.572 | [5 empty] | 0 | 8.567 | 30 | 2.8952 | 2.6769 | 1.231 | 1.0526 | 1.6242 | 56.1002
2006-05-16 | 3:26 | 0 | 20.892 | 0 | 2 | 0 | 33.632 | 45.614 | 31.105 | 30.504 | 18.935 | 23.805 | 12.783 | 0 | 0 | 57.416 | 54.373 | 46.622 | 22.626 | 0 | 0 | 55.496 | 34.596 | [5 empty] | 0 | 3.128 | 31 | 2.874 | 2.6567 | 1.2301 | 1.0526 | 1.604 | 55.8121
2006-05-16 | 3:27 | 0 | 20.86 | 0 | 2 | 0 | 32.255 | 36.89 | 31.507 | 30.953 | 18.062 | 23.773 | 12.702 | 0 | 0 | 57.439 | 54.373 | 46.575 | 22.601 | 0 | 0 | 55.473 | 34.572 | [5 empty] | 0 | 1.302 | 32 | 2.8976 | 2.6791 | 1.231 | 1.0526 | 1.6265 | 56.1315
2006-05-16 | 3:28 | 0 | 20.882 | 0 | 2 | 0 | 31.941 | 33.718 | 31.941 | 31.242 | 17.592 | 23.751 | 12.677 | 1 | 0 | 57.498 | 54.366 | 46.568 | 22.569 | 0 | 0 | 55.466 | 34.517 | [5 empty] | 0 | 0.699 | 33 | 2.9049 | 2.686 | 1.2313 | 1.0526 | 1.6334 | 56.2291
2006-05-16 | 3:29 | 0 | 20.882 | 1 | 2 | 0 | 31.87 | 32.802 | 32.567 | 31.58 | 17.245 | 23.751 | 12.577 | 0 | 0 | 57.432 | 54.366 | 46.568 | 22.569 | 0 | 0 | 55.466 | 34.517 | [5 empty] | 0 | 0.29 | 34 | 2.934 | 2.7137 | 1.2325 | 1.0526 | 1.6611 | 56.6144
2006-05-16 | 3:30 | 0 | 20.882 | 0 | 2 | 0 | 32.061 | 32.567 | 33.129 | 32.206 | 16.974 | 23.798 | 12.554 | 0 | 0 | 57.432 | 54.32 | 46.592 | 22.523 | 0 | 0 | 55.442 | 34.517 | [5 empty] | 0 | -0.145 | 35 | 2.9407 | 2.7201 | 1.2328 | 1.0526 | 1.6674 | 56.702
2006-05-16 | 3:31 | 0 | 20.882 | 0 | 2 | 0 | 32.326 | 32.47 | 33.06 | 32.988 | 16.604 | 23.798 | 12.652 | 0 | 0 | 57.409 | 54.343 | 46.615 | 22.545 | 0 | 0 | 55.375 | 34.493 | [5 empty] | 0 | -0.662 | 36 | 2.9121 | 2.6929 | 1.2316 | 1.0526 | 1.6403 | 56.3261
2006-05-16 | 3:32 | 0 | 20.86 | 0 | 2 | 0 | 32.895 | 32.661 | 32.871 | 33.412 | 16.307 | 23.751 | 12.702 | 0 | 0 | 57.455 | 54.32 | 46.592 | 22.569 | 0 | 0 | 55.375 | 34.517 | [5 empty] | 0 | -0.517 | 37 | 2.8976 | 2.6791 | 1.231 | 1.0526 | 1.6265 | 56.1315
2006-05-16 | 3:33 | 0 | 20.853 | 0 | 3 | 0 | 33.311 | 33.122 | 32.414 | 33.005 | 15.905 | 23.719 | 12.67 | 0 | 0 | 57.4 | 54.331 | 46.606 | 22.586 | 0 | 0 | 55.365 | 34.555 | [5 empty] | 0 | 0.306 | 38 | 2.9069 | 2.6879 | 1.2314 | 1.0526 | 1.6353 | 56.2563
2006-05-16 | 3:34 | 0 | 20.853 | 0 | 2 | 0 | 33.381 | 33.498 | 32.103 | 32.653 | 26.321 | 23.79 | 12.768 | 0 | 0 | 57.4 | 54.355 | 46.559 | 22.586 | 0 | 0 | 55.365 | 34.555 | [5 empty] | 0 | 0.728 | 39 | 2.8784 | 2.6608 | 1.2303 | 1.0526 | 1.6082 | 55.8716
2006-05-16 | 3:35 | 1 | 20.877 | 0 | 2 | 0 | 47.981 | 33.687 | 31.62 | 32.269 | 22.802 | 23.766 | 12.793 | 0 | 0 | 57.423 | 54.287 | 46.697 | 22.586 | 0 | 0 | 55.295 | 34.531 | [5 empty] | 20.877 | 15.712 | 40 | 2.8711 | 2.6539 | 1.23 | 1.0526 | 1.6013 | 55.7723
2006-05-16 | 3:36 | 0 | 20.853 | 0 | 2 | 0 | 38.198 | 43.063 | 31.161 | 31.884 | 19.734 | 23.766 | 12.695 | 1 | 0 | 57.377 | 54.31 | 46.559 | 22.586 | 0 | 0 | 55.342 | 34.51 | [5 empty] | 0 | 6.314 | 41 | 2.8996 | 2.681 | 1.2311 | 1.0526 | 1.6284 | 56.1589
2006-05-16 | 3:37 | 0 | 20.877 | 0 | 2 | 0 | 34.086 | 42.523 | 31.186 | 31.306 | 18.449 | 23.911 | 12.67 | 0 | 0 | 57.332 | 54.31 | 46.65 | 22.562 | 0 | 0 | 55.342 | 34.51 | [5 empty] | 0 | 2.78 | 42 | 2.9069 | 2.6879 | 1.2314 | 1.0526 | 1.6353 | 56.2563
2006-05-16 | 3:38 | 0 | 20.828 | 0 | 2 | 0 | 32.653 | 35.895 | 30.97 | 31.041 | 17.881 | 23.744 | 12.67 | 0 | 0 | 57.332 | 54.31 | 46.72 | 22.586 | 0 | 0 | 55.319 | 34.555 | [5 empty] | 0 | 1.612 | 43 | 2.9069 | 2.6879 | 1.2314 | 1.0526 | 1.6353 | 56.2563
2006-05-16 | 3:39 | 0 | 20.877 | 0 | 3 | 0 | 31.909 | 33.687 | 30.874 | 30.825 | 17.559 | 23.79 | 12.818 | 0 | 0 | 57.309 | 54.31 | 46.606 | 22.611 | 0 | 0 | 55.295 | 34.51 | [5 empty] | 0 | 1.084 | 44 | 2.8638 | 2.647 | 1.2297 | 1.0526 | 1.5943 | 55.6724
2006-05-16 | 3:40 | 0 | 20.846 | 0 | 2 | 0 | 31.492 | 32.668 | 30.938 | 30.913 | 17.404 | 23.734 | 12.687 | 0 | 0 | 57.259 | 54.28 | 46.69 | 22.53 | 0 | 0 | 55.312 | 34.524 | [5 empty] | 0 | 0.579 | 45 | 2.9019 | 2.6832 | 1.2312 | 1.0526 | 1.6306 | 56.1901
2006-05-16 | 3:41 | 0 | 20.821 | 1 | 2 | 0 | 31.252 | 32.117 | 30.793 | 30.744 | 17.157 | 23.638 | 12.858 | 1 | 0 | 57.279 | 54.233 | 46.552 | 22.53 | 0 | 0 | 55.335 | 34.5 | [5 empty] | 0 | 0.508 | 46 | 2.8522 | 2.6359 | 1.2292 | 1.0526 | 1.5833 | 55.5116
2006-05-16 | 3:42 | 0 | 20.796 | 0 | 2 | 0 | 31.107 | 31.877 | 31.129 | 30.913 | 17.107 | 23.687 | 12.883 | 0 | 0 | 57.259 | 54.21 | 46.529 | 22.53 | 0 | 0 | 55.288 | 34.479 | [5 empty] | 0 | 0.194 | 47 | 2.8449 | 2.629 | 1.2289 | 1.0526 | 1.5764 | 55.4104
2006-05-16 | 3:43 | 0 | 20.821 | 0 | 2 | 0 | 31.129 | 31.588 | 30.985 | 31.058 | 17.208 | 23.857 | 12.836 | 0 | 0 | 57.265 | 54.24 | 46.673 | 22.611 | 0 | 0 | 55.365 | 34.531 | [5 empty] | 0 | 0.071 | 48 | 2.8586 | 2.642 | 1.2295 | 1.0526 | 1.5894 | 55.6002
2006-05-16 | 3:44 | 0 | 20.853 | 0 | 2 | 0 | 31.009 | 31.468 | 30.649 | 30.889 | 16.984 | 23.759 | 12.76 | 0 | 0 | 57.259 | 54.21 | 46.505 | 22.555 | 0 | 0 | 55.312 | 34.5 | [5 empty] | 0 | 0.12 | 49 | 2.8807 | 2.663 | 1.2304 | 1.0526 | 1.6104 | 55.9033
2006-05-16 | 3:45 | 0 | 20.846 | 0 | 3 | 0 | 31.154 | 31.394 | 30.384 | 30.818 | 23.518 | 23.832 | 12.76 | 0 | 0 | 57.325 | 54.187 | 46.69 | 22.555 | 0 | 0 | 55.335 | 34.5 | [5 empty] | 0 | 0.336 | 50 | 2.8807 | 2.663 | 1.2304 | 1.0526 | 1.6104 | 55.9033
2006-05-16 | 3:46 | 0 | 20.877 | 0 | 2 | 0 | 45.689 | 31.499 | 30.296 | 30.465 | 24.538 | 23.719 | 12.843 | 0 | 0 | 57.265 | 54.217 | 46.491 | 22.586 | 0 | 0 | 55.386 | 34.486 | [5 empty] | 0 | 15.224 | 51 | 2.8565 | 2.6401 | 1.2294 | 1.0526 | 1.5874 | 55.5721
2006-05-16 | 3:47 | 0 | 20.868 | 0 | 2 | 0 | 48.272 | 39.059 | 30.19 | 30.408 | 25.011 | 23.663 | 12.785 | 1 | 0 | 57.19 | 54.166 | 46.599 | 22.555 | 0 | 0 | 55.335 | 34.455 | [5 empty] | 0 | 17.864 | 52 | 2.8734 | 2.6561 | 1.2301 | 1.0526 | 1.6035 | 55.8041
2006-05-16 | 3:48 | 0 | 20.821 | 0 | 2 | 0 | 48.639 | 47.446 | 29.999 | 30.07 | 24.818 | 23.734 | 12.836 | 1 | 0 | 57.236 | 54.187 | 46.461 | 22.579 | 0 | 0 | 55.379 | 34.455 | [5 empty] | 0 | 18.569 | 53 | 2.8586 | 2.642 | 1.2295 | 1.0526 | 1.5894 | 55.6002
2006-05-16 | 3:49 | 0 | 20.821 | 0 | 3 | 0 | 48.821 | 48.569 | 29.95 | 30.045 | 24.94 | 23.759 | 12.76 | 2 | 0 | 57.19 | 54.166 | 46.438 | 22.555 | 0 | 0 | 55.335 | 34.455 | [5 empty] | 0 | 18.776 | 54 | 2.8807 | 2.663 | 1.2304 | 1.0526 | 1.6104 | 55.9033
2006-05-16 | 3:50 | 1 | 20.846 | 0 | 2 | 0 | 49.143 | 48.706 | 29.95 | 29.83 | 25.301 | 23.712 | 12.984 | 1 | 0 | 57.236 | 54.166 | 46.461 | 22.53 | 0 | 0 | 55.242 | 34.455 | [5 empty] | 20.846 | 19.313 | 55 | 2.8155 | 2.601 | 1.2277 | 1.0526 | 1.5484 | 54.9963
2006-05-16 | 3:51 | 0 | 20.846 | 1 | 2 | 1 | 49.969 | 49.119 | 30.31 | 29.781 | 25.47 | 23.663 | 12.934 | 1 | 0 | 57.19 | 54.142 | 46.529 | 22.555 | 0 | 0 | 55.288 | 34.431 | [5 empty] | 0 | 20.188 | 56 | 2.83 | 2.6149 | 1.2283 | 1.0526 | 1.5622 | 55.2024
2006-05-16 | 3:52 | 0 | 20.846 | 0 | 2 | 0 | 50.336 | 49.738 | 30.528 | 29.95 | 25.421 | 23.638 | 12.934 | 2 | 0 | 57.213 | 54.187 | 46.438 | 22.555 | 0 | 0 | 55.335 | 34.479 | [5 empty] | 0 | 20.386 | 0 | 2.83 | 2.6149 | 1.2283 | 1.0526 | 1.5622 | 55.2024
2006-05-16 | 3:53 | 0 | 20.836 | 0 | 2 | 0 | 45.439 | 50.324 | 30.904 | 30.276 | 22.474 | 23.678 | 12.949 | 1 | 0 | 57.202 | 54.128 | 46.47 | 22.545 | 0 | 0 | 55.344 | 34.421 | [5 empty] | 0 | 15.163 | 1 | 2.8257 | 2.6107 | 1.0846 | 0.90909 | 1.7016 | 60.2207
2006-05-16 | 3:54 | 0 | 20.828 | 0 | 2 | 0 | 35.588 | 50.088 | 31.065 | 30.489 | 19.958 | 23.673 | 12.893 | 0 | 0 | 57.263 | 54.1 | 46.58 | 22.515 | 0 | 0 | 55.27 | 34.414 | [5 empty] | 0 | 5.099 | 2 | 2.842 | 2.6262 | 1.0853 | 0.90909 | 1.7171 | 60.4205
2006-05-16 | 3:55 | 0 | 20.811 | 0 | 2 | 0 | 32.962 | 41.023 | 31.504 | 30.83 | 18.827 | 23.678 | 12.851 | 0 | 0 | 57.291 | 54.152 | 46.47 | 22.545 | 0 | 0 | 55.298 | 34.467 | [5 empty] | 0 | 2.132 | 3 | 2.8542 | 2.6378 | 1.0857 | 0.90909 | 1.7288 | 60.569
2006-05-16 | 3:56 | 0 | 20.828 | 0 | 2 | 0 | 32.343 | 35.261 | 32.198 | 31.115 | 17.808 | 23.744 | 12.919 | 1 | 0 | 57.24 | 54.124 | 46.466 | 22.491 | 0 | 0 | 55.27 | 34.438 | [5 empty] | 0 | 1.228 | 4 | 2.8344 | 2.619 | 1.0849 | 0.90909 | 1.7099 | 60.328
2006-05-16 | 3:57 | 0 | 20.828 | 0 | 2 | 0 | 32.125 | 33.405 | 32.864 | 31.644 | 17.464 | 23.673 | 12.969 | 0 | 0 | 57.24 | 54.124 | 46.466 | 22.54 | 0 | 0 | 55.249 | 34.438 | [5 empty] | 0 | 0.481 | 5 | 2.8198 | 2.6052 | 1.0844 | 0.90909 | 1.6961 | 60.1487
2006-05-16 | 3:58 | 0 | 20.836 | 0 | 2 | 0 | 32.203 | 32.94 | 33.598 | 32.517 | 16.677 | 23.869 | 13.047 | 0 | 0 | 57.268 | 54.152 | 46.517 | 22.545 | 0 | 0 | 55.253 | 34.443 | [5 empty] | 0 | -0.314 | 6 | 2.7971 | 2.5836 | 1.0834 | 0.90909 | 1.6745 | 59.8653
2006-05-16 | 3:59 | 0 | 20.787 | 0 | 2 | 0 | 32.634 | 32.728 | 33.902 | 33.433 | 15.938 | 23.798 | 13.024 | 0 | 0 | 57.268 | 54.175 | 46.631 | 22.545 | 0 | 0 | 55.253 | 34.467 | [5 empty] | 0 | -0.799 | 7 | 2.8038 | 2.59 | 1.0837 | 0.90909 | 1.6809 | 59.9493
2006-05-16 | 4:00 | 0 | 20.811 | 0 | 2 | 0 | 33.244 | 32.869 | 33.385 | 33.902 | 15.837 | 23.724 | 12.999 | 0 | 0 | 57.291 | 54.152 | 46.47 | 22.52 | 0 | 0 | 55.298 | 34.443 | [5 empty] | 0 | -0.658 | 8 | 2.8111 | 2.5969 | 1.084 | 0.90909 | 1.6878 | 60.0402
2006-05-16 | 4:01 | 0 | 20.782 | 0 | 2 | 0 | 33.804 | 33.311 | 32.912 | 33.687 | 15.981 | 23.695 | 12.893 | 0 | 0 | 57.329 | 54.124 | 46.489 | 22.466 | 0 | 0 | 55.293 | 34.438 | [5 empty] | 0 | 0.117 | 9 | 2.842 | 2.6262 | 1.0853 | 0.90909 | 1.7171 | 60.4205
2006-05-16 | 4:02 | 0 | 20.782 | 1 | 2 | 0 | 33.945 | 33.921 | 32.414 | 33.216 | 15.908 | 23.744 | 12.893 | 0 | 0 | 57.263 | 54.124 | 46.627 | 22.515 | 0 | 0 | 55.293 | 34.438 | [5 empty] | 0 | 0.729 | 10 | 2.842 | 2.6262 | 1.0853 | 0.90909 | 1.7171 | 60.4205
2006-05-16 | 4:03 | 0 | 20.836 | 0 | 3 | 0 | 42.925 | 34.28 | 32.203 | 32.658 | 23.702 | 23.869 | 12.901 | 0 | 0 | 57.268 | 54.107 | 46.678 | 22.545 | 0 | 0 | 55.253 | 34.421 | [5 empty] | 0 | 10.267 | 11 | 2.8396 | 2.624 | 1.0852 | 0.90909 | 1.7149 | 60.3921
2006-05-16 | 4:04 | 0 | 20.782 | 0 | 2 | 0 | 43.791 | 35.777 | 31.549 | 32.269 | 20.733 | 23.888 | 12.871 | 1 | 0 | 57.24 | 54.079 | 46.442 | 22.515 | 0 | 0 | 55.249 | 34.438 | [5 empty] | 0 | 11.522 | 12 | 2.8484 | 2.6323 | 1.0855 | 0.90909 | 1.7232 | 60.4984
2006-05-16 | 4:05 | 0 | 20.806 | 0 | 2 | 0 | 35.684 | 46.328 | 31.21 | 31.693 | 18.55 | 23.673 | 12.821 | 0 | 0 | 57.174 | 54.079 | 46.603 | 22.491 | 0 | 0 | 55.179 | 34.438 | [5 empty] | 0 | 3.991 | 13 | 2.8629 | 2.6461 | 1.0861 | 0.90909 | 1.7371 | 60.6742
2006-05-16 | 4:06 | 0 | 20.782 | 0 | 2 | 0 | 33.357 | 38.784 | 31.115 | 31.355 | 17.635 | 23.719 | 12.795 | 0 | 0 | 57.128 | 54.056 | 46.512 | 22.491 | 0 | 0 | 55.202 | 34.438 | [5 empty] | 0 | 2.002 | 14 | 2.8705 | 2.6533 | 1.0864 | 0.90909 | 1.7443 | 60.7649
2006-05-16 | 4:07 | 0 | 20.828 | 0 | 2 | 0 | 32.414 | 34.696 | 31.164 | 31.21 | 17.24 | 23.864 | 12.745 | 0 | 0 | 57.128 | 54.1 | 46.489 | 22.515 | 0 | 0 | 55.202 | 34.462 | [5 empty] | 0 | 1.204 | 15 | 2.8851 | 2.6672 | 1.087 | 0.90909 | 1.7581 | 60.9379
2006-05-16 | 4:08 | 0 | 20.782 | 0 | 2 | 0 | 31.884 | 33.311 | 31.019 | 31.019 | 16.871 | 23.673 | 12.893 | 0 | 0 | 57.174 | 54.033 | 46.442 | 22.491 | 0 | 0 | 55.202 | 34.486 | [5 empty] | 0 | 0.865 | 16 | 2.842 | 2.6262 | 1.0853 | 0.90909 | 1.7171 | 60.4205
2006-05-16 | 4:09 | 0 | 20.782 | 0 | 2 | 0 | 31.468 | 32.551 | 31.009 | 30.913 | 16.715 | 23.687 | 12.788 | 0 | 0 | 57.122 | 54.026 | 46.459 | 22.483 | 0 | 0 | 55.102 | 34.431 | [5 empty] | 0 | 0.555 | 17 | 2.8725 | 2.6553 | 1.0865 | 0.90909 | 1.7462 | 60.7892
2006-05-16 | 4:10 | 0 | 20.782 | 0 | 3 | 0 | 31.379 | 32.125 | 31.041 | 30.97 | 16.574 | 23.719 | 12.77 | 1 | 0 | 57.151 | 54.009 | 46.489 | 22.515 | 0 | 0 | 55.088 | 34.414 | [5 empty] | 0 | 0.409 | 18 | 2.8778 | 2.6603 | 1.0867 | 0.90909 | 1.7512 | 60.8516
2006-05-16 | 4:11 | 0 | 20.782 | 0 | 2 | 0 | 31.259 | 31.884 | 31.139 | 30.994 | 16.401 | 23.744 | 12.745 | 0 | 0 | 57.106 | 54.056 | 46.442 | 22.491 | 0 | 0 | 55.064 | 34.438 | [5 empty] | 0 | 0.265 | 19 | 2.8851 | 2.6672 | 1.087 | 0.90909 | 1.7581 | 60.9379
2006-05-16 | 4:12 | 0 | 20.806 | 0 | 2 | 0 | 31.259 | 31.764 | 30.994 | 31.21 | 16.524 | 23.673 | 12.821 | 0 | 0 | 57.106 | 54.009 | 46.489 | 22.491 | 0 | 0 | 55.064 | 34.438 | [5 empty] | 0 | 0.049 | 20 | 2.8629 | 2.6461 | 1.0861 | 0.90909 | 1.7371 | 60.6742
2006-05-16 | 4:13 | 0 | 20.779 | 0 | 2 | 0 | 31.21 | 31.644 | 30.56 | 30.945 | 16.25 | 23.741 | 12.816 | 0 | 0 | 57.087 | 53.967 | 46.468 | 22.488 | 0 | 0 | 55.137 | 34.462 | [5 empty] | 0 | 0.265 | 21 | 2.8644 | 2.6475 | 1.0862 | 0.90909 | 1.7384 | 60.6917
2006-05-16 | 4:14 | 1 | 20.779 | 1 | 2 | 0 | 36.648 | 31.644 | 30.391 | 30.681 | 24.08 | 23.717 | 12.841 | 0 | 0 | 57.042 | 53.967 | 46.421 | 22.488 | 0 | 0 | 55.113 | 34.462 | [5 empty] | 20.779 | 5.967 | 22 | 2.8571 | 2.6406 | 1.0859 | 0.90909 | 1.7315 | 60.6041
2006-05-16 | 4:15 | 0 | 20.784 | 0 | 2 | 0 | 43.867 | 32.323 | 30.421 | 30.636 | 21.483 | 23.722 | 12.821 | 0 | 0 | 57.049 | 53.944 | 46.515 | 22.464 | 0 | 0 | 54.999 | 34.462 | [5 empty] | 0 | 13.231 | 23 | 2.8629 | 2.6461 | 1.0861 | 0.90909 | 1.7371 | 60.6742
2006-05-16 | 4:16 | 0 | 20.784 | 0 | 3 | 0 | 34.491 | 44.685 | 30.107 | 30.3 | 19.194 | 23.7 | 12.795 | 1 | 0 | 57.049 | 53.995 | 46.405 | 22.493 | 0 | 0 | 55.05 | 34.491 | [5 empty] | 0 | 4.191 | 24 | 2.8705 | 2.6533 | 1.0864 | 0.90909 | 1.7443 | 60.7649
2006-05-16 | 4:17 | 0 | 20.779 | 0 | 2 | 0 | 31.86 | 37.751 | 30.126 | 30.222 | 17.929 | 23.646 | 12.914 | 0 | 0 | 57.087 | 53.967 | 46.377 | 22.464 | 0 | 0 | 54.999 | 34.438 | [5 empty] | 0 | 1.638 | 25 | 2.8358 | 2.6204 | 1.085 | 0.90909 | 1.7113 | 60.3459
2006-05-16 | 4:18 | 0 | 20.784 | 0 | 2 | 0 | 31.021 | 33.292 | 29.987 | 29.913 | 17.514 | 23.7 | 12.944 | 0 | 0 | 57.026 | 53.995 | 46.405 | 22.542 | 0 | 0 | 55.118 | 34.419 | [5 empty] | 0 | 1.108 | 26 | 2.8271 | 2.6121 | 1.0847 | 0.90909 | 1.703 | 60.2386
2006-05-16 | 4:19 | 0 | 20.779 | 0 | 2 | 0 | 30.56 | 31.789 | 30.102 | 29.837 | 16.966 | 23.741 | 12.888 | 0 | 0 | 57.021 | 53.897 | 46.468 | 22.513 | 0 | 0 | 55.113 | 34.414 | [5 empty] | 0 | 0.723 | 27 | 2.8434 | 2.6276 | 1.0853 | 0.90909 | 1.7185 | 60.4383
2006-05-16 | 4:20 | 0 | 20.801 | 0 | 2 | 0 | 30.293 | 31.21 | 30.173 | 29.908 | 16.546 | 23.79 | 12.939 | 0 | 0 | 56.998 | 53.897 | 46.421 | 22.464 | 0 | 0 | 55.09 | 34.39 | [5 empty] | 0 | 0.385 | 28 | 2.8286 | 2.6135 | 1.0847 | 0.90909 | 1.7044 | 60.2565
2006-05-16 | 4:21 | 0 | 20.779 | 0 | 3 | 0 | 30.222 | 30.872 | 30.173 | 30.028 | 16.496 | 23.692 | 12.989 | 0 | 0 | 57.021 | 53.921 | 46.307 | 22.488 | 0 | 0 | 55.046 | 34.39 | [5 empty] | 0 | 0.194 | 29 | 2.814 | 2.5996 | 1.0841 | 0.90909 | 1.6906 | 60.0765
2006-05-16 | 4:22 | 0 | 20.779 | 0 | 2 | 0 | 30.148 | 30.703 | 30.222 | 30.148 | 16.297 | 23.741 | 12.939 | 0 | 0 | 56.976 | 53.897 | 46.354 | 22.488 | 0 | 0 | 55.069 | 34.369 | [5 empty] | 0 | 0 | 30 | 2.8286 | 2.6135 | 1.0847 | 0.90909 | 1.7044 | 60.2565
2006-05-16 | 4:23 | 0 | 20.801 | 0 | 2 | 0 | 30.148 | 30.536 | 30.102 | 30.148 | 16.174 | 23.67 | 12.888 | 0 | 0 | 56.976 | 53.897 | 46.421 | 22.439 | 0 | 0 | 55.022 | 34.345 | [5 empty] | 0 | 0 | 31 | 2.8434 | 2.6276 | 1.0853 | 0.90909 | 1.7185 | 60.4383
2006-05-16 | 4:24 | 0 | 20.779 | 0 | 2 | 0 | 30.318 | 30.631 | 30.028 | 30.246 | 16.026 | 23.717 | 13.014 | 0 | 0 | 56.953 | 53.921 | 46.307 | 22.513 | 0 | 0 | 54.999 | 34.345 | [5 empty] | 0 | 0.072 | 32 | 2.8067 | 2.5927 | 1.0838 | 0.90909 | 1.6836 | 59.9857
2006-05-16 | 4:25 | 0 | 20.801 | 0 | 2 | 0 | 31.98 | 30.607 | 29.837 | 30.077 | 24.899 | 23.741 | 13.037 | 0 | 0 | 56.93 | 53.853 | 46.421 | 22.513 | 0 | 0 | 55.022 | 34.345 | [5 empty] | 0 | 1.903 | 33 | 2.8 | 2.5864 | 1.0836 | 0.90909 | 1.6773 | 59.9019
2006-05-16 | 4:26 | 0 | 20.779 | 1 | 3 | 0 | 46.905 | 30.752 | 29.499 | 29.692 | 24.511 | 23.766 | 13.037 | 1 | 0 | 56.93 | 53.876 | 46.354 | 22.488 | 0 | 0 | 54.952 | 34.321 | [5 empty] | 0 | 17.213 | 34 | 2.8 | 2.5864 | 1.0836 | 0.90909 | 1.6773 | 59.9019
2006-05-16 | 4:27 | 0 | 20.779 | 0 | 2 | 0 | 48.256 | 43.322 | 29.329 | 29.548 | 24.68 | 23.911 | 12.964 | 1 | 0 | 56.976 | 53.853 | 46.377 | 22.488 | 0 | 0 | 54.952 | 34.345 | [5 empty] | 0 | 18.708 | 35 | 2.8213 | 2.6066 | 1.0844 | 0.90909 | 1.6975 | 60.1667
2006-05-16 | 4:28 | 0 | 20.779 | 0 | 2 | 0 | 48.142 | 47.822 | 29.283 | 29.403 | 24.585 | 23.812 | 12.964 | 1 | 0 | 56.907 | 53.853 | 46.239 | 22.488 | 0 | 0 | 54.931 | 34.369 | [5 empty] | 0 | 18.739 | 36 | 2.8213 | 2.6066 | 1.0844 | 0.90909 | 1.6975 | 60.1667
2006-05-16 | 4:29 | 1 | 20.779 | 0 | 2 | 0 | 48.464 | 48.188 | 29.258 | 29.329 | 24.705 | 23.812 | 13.014 | 2 | 0 | 56.907 | 53.853 | 46.307 | 22.513 | 0 | 0 | 54.931 | 34.39 | [5 empty] | 20.779 | 19.135 | 37 | 2.8067 | 2.5927 | 1.0838 | 0.90909 | 1.6836 | 59.9857
2006-05-16 | 4:30 | 0 | 20.801 | 0 | 2 | 0 | 49.038 | 48.373 | 29.523 | 29.185 | 24.754 | 23.766 | 13.014 | 1 | 0 | 56.907 | 53.83 | 46.377 | 22.488 | 0 | 0 | 54.999 | 34.414 | [5 empty] | 0 | 19.853 | 38 | 2.8067 | 2.5927 | 1.0838 | 0.90909 | 1.6836 | 59.9857
2006-05-16 | 4:31 | 0 | 20.801 | 0 | 2 | 0 | 49.633 | 48.877 | 29.499 | 29.329 | 24.874 | 23.812 | 12.939 | 2 | 0 | 56.907 | 53.806 | 46.354 | 22.439 | 0 | 0 | 55.022 | 34.39 | [5 empty] | 0 | 20.304 | 39 | 2.8286 | 2.6135 | 1.0847 | 0.90909 | 1.7044 | 60.2565
2006-05-16 | 4:32 | 0 | 20.801 | 0 | 2 | 0 | 50.16 | 49.542 | 29.933 | 29.474 | 25.154 | 23.827 | 12.954 | 1 | 0 | 56.898 | 53.844 | 46.321 | 22.454 | 0 | 0 | 55.013 | 34.38 | [5 empty] | 0 | 20.686 | 40 | 2.8242 | 2.6093 | 1.0845 | 0.90909 | 1.7002 | 60.2027
2006-05-16 | 4:33 | 0 | 20.711 | 0 | 2 | 0 | 41.332 | 50.027 | 30.063 | 29.484 | 21.971 | 23.874 | 12.929 | 1 | 0 | 56.912 | 53.811 | 46.267 | 22.427 | 0 | 0 | 54.98 | 34.376 | [5 empty] | 0 | 11.848 | 41 | 2.8315 | 2.6163 | 1.0848 | 0.90909 | 1.7072 | 60.2923
2006-05-16 | 4:34 | 0 | 20.711 | 0 | 2 | 0 | 33.9 | 48.186 | 30.369 | 29.766 | 20.179 | 23.913 | 12.821 | 0 | 0 | 56.928 | 53.78 | 46.237 | 22.42 | 0 | 0 | 54.973 | 34.299 | [5 empty] | 0 | 4.134 | 42 | 2.8629 | 2.6461 | 1.0861 | 0.90909 | 1.7371 | 60.6742
2006-05-16 | 4:35 | 0 | 20.789 | 0 | 2 | 0 | 32.039 | 38.229 | 30.955 | 30.158 | 18.952 | 23.849 | 12.878 | 0 | 0 | 56.957 | 53.834 | 46.382 | 22.476 | 0 | 0 | 55.004 | 34.33 | [5 empty] | 0 | 1.881 | 43 | 2.8463 | 2.6304 | 1.0854 | 0.90909 | 1.7213 | 60.4737
2006-05-16 | 4:36 | 0 | 20.743 | 1 | 2 | 0 | 31.436 | 33.811 | 31.556 | 30.521 | 18.361 | 23.945 | 12.878 | 1 | 0 | 56.935 | 53.811 | 46.291 | 22.427 | 0 | 0 | 55.027 | 34.33 | [5 empty] | 0 | 0.915 | 44 | 2.8463 | 2.6304 | 1.0854 | 0.90909 | 1.7213 | 60.4737
2006-05-16 | 4:37 | 0 | 20.733 | 0 | 2 | 0 | 31.259 | 32.512 | 32.463 | 31.308 | 17.761 | 24.009 | 12.795 | 0 | 0 | 56.928 | 53.78 | 46.375 | 22.395 | 0 | 0 | 54.973 | 34.299 | [5 empty] | 0 | -0.049 | 45 | 2.8705 | 2.6533 | 1.0864 | 0.90909 | 1.7443 | 60.7649
2006-05-16 | 4:38 | 0 | 20.733 | 0 | 3 | 0 | 31.477 | 32.029 | 33.17 | 32.127 | 17.265 | 23.888 | 12.896 | 0 | 0 | 56.928 | 53.78 | 46.307 | 22.444 | 0 | 0 | 54.903 | 34.275 | [5 empty] | 0 | -0.65 | 46 | 2.8411 | 2.6254 | 1.0852 | 0.90909 | 1.7163 | 60.4099
2006-05-16 | 4:39 | 0 | 20.733 | 0 | 2 | 0 | 32.078 | 31.958 | 33.077 | 33.146 | 17.019 | 23.817 | 12.896 | 0 | 0 | 56.928 | 53.757 | 46.26 | 22.444 | 0 | 0 | 54.859 | 34.251 | [5 empty] | 0 | -1.068 | 47 | 2.8411 | 2.6254 | 1.0852 | 0.90909 | 1.7163 | 60.4099
2006-05-16 | 4:40 | 0 | 20.733 | 0 | 2 | 0 | 32.888 | 32.272 | 32.63 | 33.311 | 16.994 | 23.864 | 12.896 | 0 | 0 | 56.994 | 53.736 | 46.216 | 22.444 | 0 | 0 | 54.812 | 34.251 | [5 empty] | 0 | -0.423 | 48 | 2.8411 | 2.6254 | 1.0852 | 0.90909 | 1.7163 | 60.4099
2006-05-16 | 4:41 | 0 | 20.711 | 0 | 2 | 0 | 33.359 | 32.912 | 32.152 | 32.888 | 16.624 | 23.842 | 12.846 | 0 | 0 | 56.95 | 53.757 | 46.26 | 22.444 | 0 | 0 | 54.812 | 34.275 | [5 empty] | 0 | 0.471 | 49 | 2.8556 | 2.6392 | 1.0858 | 0.90909 | 1.7301 | 60.5865
2006-05-16 | 4:42 | 0 | 20.765 | 0 | 3 | 0 | 33.271 | 33.577 | 31.651 | 32.399 | 22.187 | 23.874 | 12.976 | 0 | 0 | 56.935 | 53.766 | 46.428 | 22.476 | 0 | 0 | 54.866 | 34.33 | [5 empty] | 0 | 0.872 | 50 | 2.8178 | 2.6032 | 1.0843 | 0.90909 | 1.6942 | 60.1235
2006-05-16 | 4:43 | 0 | 20.733 | 0 | 2 | 0 | 46.032 | 33.687 | 31.355 | 31.838 | 24.009 | 24.033 | 12.944 | 0 | 0 | 56.905 | 53.736 | 46.26 | 22.395 | 0 | 0 | 54.835 | 34.299 | [5 empty] | 0 | 14.194 | 51 | 2.8271 | 2.6121 | 1.0847 | 0.90909 | 1.703 | 60.2386
2006-05-16 | 4:44 | 0 | 20.718 | 0 | 2 | 0 | 39.64 | 39.38 | 30.882 | 31.387 | 20.887 | 23.874 | 13.027 | 1 | 0 | 56.935 | 53.743 | 46.246 | 22.452 | 0 | 0 | 54.889 | 34.306 | [5 empty] | 0 | 8.253 | 52 | 2.8029 | 2.5891 | 1.0837 | 0.90909 | 1.68 | 59.9384
2006-05-16 | 4:45 | 0 | 20.711 | 0 | 2 | 0 | 33.993 | 43.415 | 30.681 | 30.97 | 19.241 | 23.817 | 12.969 | 0 | 0 | 56.836 | 53.757 | 46.307 | 22.42 | 0 | 0 | 54.859 | 34.321 | [5 empty] | 0 | 3.023 | 53 | 2.8198 | 2.6052 | 1.0844 | 0.90909 | 1.6961 | 60.1487
2006-05-16 | 4:46 | 0 | 20.733 | 0 | 3 | 0 | 32.247 | 36.014 | 30.681 | 30.681 | 18.278 | 24.009 | 13.067 | 0 | 0 | 56.859 | 53.713 | 46.375 | 22.42 | 0 | 0 | 54.882 | 34.321 | [5 empty] | 0 | 1.566 | 54 | 2.7913 | 2.5781 | 1.0832 | 0.90909 | 1.669 | 59.7918
2006-05-16 | 4:47 | 0 | 20.733 | 0 | 2 | 0 | 31.549 | 33.359 | 30.634 | 30.585 | 17.71 | 23.817 | 13.092 | 0 | 0 | 56.859 | 53.689 | 46.193 | 22.42 | 0 | 0 | 54.859 | 34.275 | [5 empty] | 0 | 0.964 | 55 | 2.784 | 2.5711 | 1.0829 | 0.90909 | 1.662 | 59.6996
2006-05-16 | 4:48 | 0 | 20.711 | 1 | 2 | 0 | 31.164 | 32.247 | 30.514 | 30.658 | 17.316 | 23.793 | 13.044 | 0 | 0 | 56.816 | 53.713 | 46.216 | 22.395 | 0 | 0 | 54.903 | 34.299 | [5 empty] | 0 | 0.506 | 56 | 2.798 | 2.5844 | 1.0835 | 0.90909 | 1.6753 | 59.8763
2006-05-16 | 4:49 | 0 | 20.733 | 0 | 2 | 0 | 31.019 | 31.789 | 30.609 | 30.658 | 17.366 | 23.744 | 12.994 | 0 | 0 | 56.793 | 53.713 | 46.237 | 22.42 | 0 | 0 | 54.926 | 34.321 | [5 empty] | 0 | 0.361 | 57 | 2.8125 | 2.5983 | 1.0841 | 0.90909 | 1.6892 | 60.0584
2006-05-16 | 4:50 | 0 | 20.711 | 0 | 2 | 0 | 30.874 | 31.524 | 30.779 | 30.585 | 17.464 | 23.817 | 13.067 | 1 | 0 | 56.793 | 53.713 | 46.193 | 22.444 | 0 | 0 | 54.882 | 34.321 | [5 empty] | 0 | 0.289 | 58 | 2.7913 | 2.5781 | 1.0832 | 0.90909 | 1.669 | 59.7918
2006-05-16 | 4:51 | 0 | 20.733 | 0 | 3 | 0 | 30.825 | 31.308 | 30.489 | 30.658 | 17.117 | 23.962 | 13.019 | 0 | 0 | 56.816 | 53.643 | 46.33 | 22.42 | 0 | 0 | 54.835 | 34.299 | [5 empty] | 0 | 0.167 | 59 | 2.8053 | 2.5913 | 1.0838 | 0.90909 | 1.6822 | 59.9675
2006-05-16 | 4:52 | 0 | 20.733 | 0 | 2 | 0 | 30.825 | 31.188 | 30.296 | 30.634 | 17.218 | 23.697 | 13.117 | 0 | 0 | 56.747 | 53.666 | 46.169 | 22.395 | 0 | 0 | 54.789 | 34.299 | [5 empty] | 0 | 0.191 | 60 | 2.7767 | 2.5642 | 1.0826 | 0.90909 | 1.6551 | 59.6069
2006-05-16 | 4:53 | 0 | 20.801 | 0 | 2 | 0 | 30.943 | 31.303 | 30.244 | 30.484 | 19.533 | 23.812 | 13.185 | 0 | 0 | 56.88 | 53.755 | 46.305 | 22.51 | 0 | 0 | 54.833 | 34.364 | [5 empty] | 0 | 0.459 | 61 | 2.7569 | 2.5454 | 1.0818 | 0.90909 | 1.6363 | 59.3523
2006-05-16 | 4:54 | 1 | 20.816 | 0 | 3 | 0 | 43.286 | 31.247 | 30.068 | 30.357 | 24.695 | 23.852 | 13.225 | 0 | 0 | 56.807 | 53.748 | 46.228 | 22.503 | 0 | 0 | 54.873 | 34.333 | [5 empty] | 20.816 | 12.929 | 62 | 2.7453 | 2.5343 | 1.0813 | 0.90909 | 1.6252 | 59.2008
2006-05-16 | 4:55 | 0 | 20.823 | 0 | 2 | 0 | 47.747 | 36.151 | 29.955 | 30.22 | 25.691 | 23.812 | 13.308 | 1 | 0 | 56.836 | 53.734 | 46.211 | 22.559 | 0 | 0 | 54.856 | 34.388 | [5 empty] | 0 | 17.527 | 63 | 2.7211 | 2.5113 | 1.0804 | 0.90909 | 1.6023 | 58.8824
2006-05-16 | 4:56 | 0 | 20.848 | 0 | 2 | 0 | 47.878 | 46.778 | 29.705 | 29.849 | 25.899 | 23.803 | 13.225 | 1 | 0 | 56.784 | 53.68 | 46.228 | 22.503 | 0 | 0 | 54.803 | 34.333 | [5 empty] | 0 | 18.029 | 64 | 2.7453 | 2.5343 | 1.0813 | 0.90909 | 1.6252 | 59.2008
2006-05-16 | 4:57 | 0 | 20.816 | 0 | 3 | 1 | 48.2 | 47.787 | 29.729 | 29.825 | 25.634 | 23.781 | 13.225 | 1 | 0 | 56.827 | 53.68 | 46.342 | 22.503 | 0 | 0 | 54.826 | 34.333 | [5 empty] | 0 | 18.375 | 65 | 2.7453 | 2.5343 | 1.0813 | 0.90909 | 1.6252 | 59.2008
2006-05-16 | 4:58 | 1 | 20.823 | 1 | 2 | 0 | 48.597 | 48.184 | 29.857 | 29.69 | 25.762 | 24.028 | 13.333 | 2 | 0 | 56.857 | 53.687 | 46.258 | 22.559 | 0 | 0 | 54.856 | 34.388 | [5 empty] | 20.823 | 18.907 | 0 | 2.7138 | 2.5044 | 1.0801 | 0.90909 | 1.5953 | 58.7853
2006-05-16 | 4:59 | 0 | 20.841 | 0 | 2 | 0 | 48.888 | 48.566 | 29.994 | 29.778 | 25.828 | 23.803 | 13.276 | 1 | 0 | 56.784 | 53.703 | 46.251 | 22.552 | 0 | 0 | 54.826 | 34.309 | [5 empty] | 0 | 19.11 | 1 | 2.7304 | 2.5202 | 1.2431 | 1.0714 | 1.4488 | 53.0603
2006-05-16 | 5:00 | 0 | 20.873 | 0 | 2 | 0 | 49.353 | 48.872 | 30.291 | 29.786 | 25.98 | 24.004 | 13.308 | 1 | 0 | 56.903 | 53.687 | 46.211 | 22.559 | 0 | 0 | 54.856 | 34.364 | [5 empty] | 0 | 19.567 | 2 | 2.7211 | 2.5113 | 1.2427 | 1.0714 | 1.4399 | 52.9165
2006-05-16 | 5:01 | 0 | 20.792 | 0 | 2 | 0 | 49.873 | 49.323 | 30.717 | 30.139 | 26.044 | 23.827 | 13.25 | 2 | 0 | 56.807 | 53.68 | 46.181 | 22.503 | 0 | 0 | 54.803 | 34.287 | [5 empty] | 0 | 19.734 | 3 | 2.738 | 2.5274 | 1.2434 | 1.0714 | 1.456 | 53.1765
2006-05-16 | 5:02 | 0 | 20.841 | 0 | 2 | 0 | 49.668 | 49.873 | 31.078 | 30.403 | 24.889 | 23.827 | 13.276 | 1 | 0 | 56.827 | 53.657 | 46.204 | 22.479 | 0 | 0 | 54.826 | 34.333 | [5 empty] | 0 | 19.265 | 4 | 2.7304 | 2.5202 | 1.2431 | 1.0714 | 1.4488 | 53.0603
2006-05-16 | 5:03 | 0 | 20.841 | 0 | 2 | 0 | 38.165 | 50.354 | 31.441 | 30.766 | 22.43 | 23.852 | 13.276 | 1 | 0 | 56.827 | 53.703 | 46.181 | 22.503 | 0 | 0 | 54.849 | 34.309 | [5 empty] | 0 | 7.399 | 5 | 2.7304 | 2.5202 | 1.2431 | 1.0714 | 1.4488 | 53.0603
2006-05-16 | 5:04 | 0 | 20.873 | 0 | 2 | 0 | 33.988 | 44.212 | 32.162 | 31.176 | 20.696 | 23.972 | 13.326 | 0 | 0 | 56.873 | 53.657 | 46.251 | 22.528 | 0 | 0 | 54.803 | 34.309 | [5 empty] | 0 | 2.812 | 6 | 2.7159 | 2.5064 | 1.2425 | 1.0714 | 1.4349 | 52.8352
2006-05-16 | 5:05 | 0 | 20.841 | 0 | 2 | 0 | 32.807 | 36.495 | 32.969 | 31.777 | 19.895 | 23.901 | 13.351 | 0 | 0 | 56.873 | 53.68 | 46.228 | 22.503 | 0 | 0 | 54.803 | 34.287 | [5 empty] | 0 | 1.03 | 7 | 2.7086 | 2.4994 | 1.2422 | 1.0714 | 1.428 | 52.7217
2006-05-16 | 5:06 | 0 | 20.816 | 0 | 3 | 0 | 32.641 | 34.005 | 33.933 | 32.689 | 19.525 | 24.045 | 13.351 | 0 | 0 | 56.941 | 53.724 | 46.228 | 22.503 | 0 | 0 | 54.803 | 34.309 | [5 empty] | 0 | -0.048 | 8 | 2.7086 | 2.4994 | 1.2422 | 1.0714 | 1.428 | 52.7217
2006-05-16 | 5:07 | 0 | 20.816 | 0 | 2 | 0 | 32.876 | 33.369 | 34.474 | 33.51 | 19.106 | 23.852 | 13.424 | 0 | 0 | 56.941 | 53.703 | 46.319 | 22.503 | 0 | 0 | 54.803 | 34.309 | [5 empty] | 0 | -0.634 | 9 | 2.6873 | 2.4792 | 1.2413 | 1.0714 | 1.4078 | 52.3869
2006-05-16 | 5:08 | 0 | 20.848 | 0 | 2 | 0 | 33.519 | 33.306 | 34.459 | 34.388 | 18.915 | 23.957 | 13.457 | 1 | 0 | 56.971 | 53.71 | 46.305 | 22.535 | 0 | 0 | 54.719 | 34.34 | [5 empty] | 0 | -0.869 | 10 | 2.6777 | 2.4701 | 1.2409 | 1.0714 | 1.3987 | 52.2337
2006-05-16 | 5:09 | 0 | 20.792 | 1 | 2 | 0 | 34.239 | 33.723 | 33.768 | 34.708 | 18.686 | 23.852 | 13.424 | 0 | 0 | 56.873 | 53.633 | 46.412 | 22.454 | 0 | 0 | 54.712 | 34.333 | [5 empty] | 0 | -0.469 | 11 | 2.6873 | 2.4792 | 1.2413 | 1.0714 | 1.4078 | 52.3869
2006-05-16 | 5:10 | 0 | 20.848 | 0 | 2 | 0 | 34.694 | 34.364 | 33.12 | 34.177 | 18.618 | 23.908 | 13.482 | 0 | 0 | 56.903 | 53.687 | 46.349 | 22.51 | 0 | 0 | 54.765 | 34.34 | [5 empty] | 0 | 0.517 | 12 | 2.6704 | 2.4632 | 1.2406 | 1.0714 | 1.3918 | 52.117
2006-05-16 | 5:11 | 0 | 20.873 | 0 | 3 | 0 | 34.598 | 34.859 | 32.625 | 33.424 | 18.593 | 23.908 | 13.507 | 0 | 0 | 56.903 | 53.633 | 46.319 | 22.528 | 0 | 0 | 54.756 | 34.309 | [5 empty] | 0 | 1.174 | 13 | 2.6632 | 2.4563 | 1.2403 | 1.0714 | 1.3848 | 51.9996
2006-05-16 | 5:12 | 0 | 20.816 | 0 | 2 | 0 | 34.663 | 35.014 | 32.162 | 32.783 | 27.611 | 24.028 | 13.58 | 0 | 0 | 56.836 | 53.664 | 46.349 | 22.51 | 0 | 0 | 54.695 | 34.318 | [5 empty] | 0 | 1.88 | 14 | 2.6419 | 2.4361 | 1.2395 | 1.0714 | 1.3646 | 51.6532
2006-05-16 | 5:13 | 0 | 20.654 | 0 | 2 | 0 | 47.628 | 34.431 | 31.563 | 32.117 | 24.05 | 23.761 | 13.431 | 0 | 0 | 56.672 | 53.519 | 46.137 | 22.314 | 0 | 0 | 54.574 | 34.172 | [5 empty] | 0 | 15.511 | 15 | 2.6853 | 2.4773 | 1.2412 | 1.0714 | 1.4059 | 52.3545
2006-05-16 | 5:14 | 0 | 20.755 | 0 | 2 | 0 | 37.538 | 44.79 | 31.426 | 31.811 | 21.164 | 23.766 | 13.437 | 1 | 0 | 56.722 | 53.524 | 46.326 | 22.417 | 0 | 0 | 54.579 | 34.153 | [5 empty] | 0 | 5.727 | 16 | 2.6835 | 2.4756 | 1.2412 | 1.0714 | 1.4042 | 52.3267
2006-05-16 | 5:15 | 0 | 20.701 | 0 | 3 | 0 | 33.773 | 40.963 | 31.396 | 31.588 | 19.704 | 23.761 | 13.53 | 0 | 0 | 56.672 | 53.496 | 46.113 | 22.363 | 0 | 0 | 54.597 | 34.148 | [5 empty] | 0 | 2.185 | 17 | 2.6565 | 2.4499 | 1.2401 | 1.0714 | 1.3785 | 51.8911
2006-05-16 | 5:16 | 0 | 20.73 | 0 | 2 | 0 | 32.579 | 35.328 | 31.352 | 31.281 | 18.794 | 23.766 | 13.56 | 0 | 0 | 56.654 | 53.503 | 46.165 | 22.393 | 0 | 0 | 54.579 | 34.177 | [5 empty] | 0 | 1.298 | 18 | 2.6477 | 2.4416 | 1.2397 | 1.0714 | 1.3702 | 51.7486
2006-05-16 | 5:17 | 0 | 20.73 | 0 | 2 | 0 | 32.027 | 33.495 | 31.161 | 31.161 | 18.573 | 23.815 | 13.535 | 0 | 0 | 56.608 | 53.479 | 46.211 | 22.393 | 0 | 0 | 54.534 | 34.177 | [5 empty] | 0 | 0.866 | 19 | 2.655 | 2.4485 | 1.24 | 1.0714 | 1.3771 | 51.8674
2006-05-16 | 5:18 | 0 | 20.73 | 0 | 2 | 0 | 31.786 | 32.72 | 31.257 | 31.303 | 18.573 | 23.886 | 13.535 | 0 | 0 | 56.654 | 53.503 | 46.302 | 22.393 | 0 | 0 | 54.555 | 34.201 | [5 empty] | 0 | 0.483 | 20 | 2.655 | 2.4485 | 1.24 | 1.0714 | 1.3771 | 51.8674
2006-05-16 | 5:19 | 0 | 20.73 | 0 | 3 | 0 | 31.546 | 32.267 | 31.183 | 31.112 | 18.547 | 23.741 | 13.535 | 0 | 0 | 56.608 | 53.479 | 46.188 | 22.368 | 0 | 0 | 54.534 | 34.177 | [5 empty] | 0 | 0.434 | 21 | 2.655 | 2.4485 | 1.24 | 1.0714 | 1.3771 | 51.8674
2006-05-16 | 5:20 | 0 | 20.706 | 0 | 2 | 0 | 31.377 | 32.002 | 31.303 | 31.352 | 18.547 | 23.861 | 13.535 | 0 | 0 | 56.608 | 53.456 | 46.141 | 22.417 | 0 | 0 | 54.555 | 34.177 | [5 empty] | 0 | 0.025 | 22 | 2.655 | 2.4485 | 1.24 | 1.0714 | 1.3771 | 51.8674
2006-05-16 | 5:21 | 0 | 20.738 | 1 | 2 | 0 | 31.36 | 31.835 | 30.918 | 31.281 | 18.301 | 23.766 | 13.585 | 0 | 0 | 56.588 | 53.456 | 46.12 | 22.417 | 0 | 0 | 54.488 | 34.153 | [5 empty] | 0 | 0.079 | 23 | 2.6404 | 2.4347 | 1.2394 | 1.0714 | 1.3632 | 51.6292
2006-05-16 | 5:22 | 0 | 20.706 | 0 | 2 | 0 | 31.352 | 31.737 | 30.727 | 31.088 | 18.497 | 23.79 | 13.658 | 0 | 0 | 56.565 | 53.433 | 46.05 | 22.393 | 0 | 0 | 54.464 | 34.153 | [5 empty] | 0 | 0.264 | 24 | 2.6192 | 2.4145 | 1.2386 | 1.0714 | 1.343 | 51.2768
2006-05-16 | 5:23 | 1 | 20.762 | 0 | 3 | 0 | 31.384 | 31.794 | 30.685 | 30.926 | 26.399 | 23.869 | 13.592 | 0 | 0 | 56.572 | 53.44 | 46.104 | 22.425 | 0 | 0 | 54.541 | 34.184 | [5 empty] | 20.762 | 0.458 | 25 | 2.6384 | 2.4327 | 1.2393 | 1.0714 | 1.3613 | 51.5957
2006-05-16 | 5:24 | 0 | 20.738 | 0 | 2 | 0 | 45.852 | 31.769 | 30.349 | 30.71 | 26.735 | 23.942 | 13.643 | 1 | 0 | 56.594 | 53.395 | 46.104 | 22.425 | 0 | 0 | 54.471 | 34.184 | [5 empty] | 0 | 15.142 | 26 | 2.6236 | 2.4186 | 1.2387 | 1.0714 | 1.3472 | 51.3497
2006-05-16 | 5:25 | 0 | 20.738 | 0 | 2 | 0 | 47.801 | 41.963 | 30.229 | 30.374 | 26.855 | 23.798 | 13.766 | 1 | 0 | 56.549 | 53.395 | 46.127 | 22.425 | 0 | 0 | 54.495 | 34.232 | [5 empty] | 0 | 17.427 | 27 | 2.5877 | 2.3846 | 1.2373 | 1.0714 | 1.3131 | 50.7448
2006-05-16 | 5:26 | 0 | 20.772 | 0 | 3 | 0 | 48.086 | 47.353 | 30.144 | 30.264 | 27.638 | 23.808 | 13.751 | 1 | 0 | 56.535 | 53.428 | 46.09 | 22.434 | 0 | 0 | 54.504 | 34.242 | [5 empty] | 0 | 17.822 | 28 | 2.5921 | 2.3887 | 1.2375 | 1.0714 | 1.3173 | 50.8194
2006-05-16 | 5:27 | 0 | 20.738 | 0 | 2 | 0 | 48.443 | 47.938 | 30.06 | 30.036 | 27.145 | 23.798 | 13.643 | 1 | 0 | 56.483 | 53.395 | 46.057 | 22.4 | 0 | 0 | 54.427 | 34.208 | [5 empty] | 0 | 18.407 | 29 | 2.6236 | 2.4186 | 1.2387 | 1.0714 | 1.3472 | 51.3497
2006-05-16 | 5:28 | 1 | 20.796 | 0 | 2 | 0 | 48.774 | 48.475 | 30.335 | 30.011 | 27.194 | 23.798 | 13.665 | 2 | 0 | 56.483 | 53.372 | 46.057 | 22.425 | 0 | 0 | 54.471 | 34.208 | [5 empty] | 20.796 | 18.763 | 30 | 2.6172 | 2.4125 | 1.2385 | 1.0714 | 1.3411 | 51.2427
2006-05-16 | 5:29 | 0 | 20.75 | 0 | 2 | 0 | 49.369 | 48.865 | 30.408 | 30.045 | 27.132 | 23.783 | 13.653 | 1 | 0 | 56.535 | 53.428 | 46.022 | 22.434 | 0 | 0 | 54.413 | 34.218 | [5 empty] | 0 | 19.324 | 31 | 2.6206 | 2.4158 | 1.2386 | 1.0714 | 1.3444 | 51.3011
2006-05-16 | 5:30 | 0 | 20.772 | 0 | 3 | 0 | 49.827 | 49.255 | 30.793 | 30.19 | 27.324 | 23.977 | 13.678 | 1 | 0 | 56.581 | 53.405 | 46.022 | 22.434 | 0 | 0 | 54.39 | 34.218 | [5 empty] | 0 | 19.637 | 32 | 2.6134 | 2.4089 | 1.2383 | 1.0714 | 1.3375 | 51.1792
2006-05-16 | 5:31 | 0 | 20.75 | 1 | 2 | 0 | 45.334 | 49.827 | 31.009 | 30.528 | 24.266 | 23.808 | 13.751 | 2 | 0 | 56.581 | 53.358 | 46.067 | 22.434 | 0 | 0 | 54.366 | 34.172 | [5 empty] | 0 | 14.806 | 33 | 2.5921 | 2.3887 | 1.2375 | 1.0714 | 1.3173 | 50.8194
2006-05-16 | 5:32 | 0 | 20.75 | 0 | 2 | 0 | 35.768 | 49.736 | 31.419 | 30.818 | 21.954 | 23.736 | 13.678 | 0 | 0 | 56.558 | 53.358 | 46.113 | 22.434 | 0 | 0 | 54.366 | 34.194 | [5 empty] | 0 | 4.95 | 34 | 2.6134 | 2.4089 | 1.2383 | 1.0714 | 1.3375 | 51.1792
2006-05-16 | 5:33 | 0 | 20.836 | 0 | 2 | 0 | 33.247 | 40.181 | 31.99 | 31.217 | 20.931 | 24.016 | 13.788 | 0 | 0 | 56.645 | 53.447 | 46.293 | 22.523 | 0 | 0 | 54.525 | 34.304 | [5 empty] | 0 | 2.03 | 35 | 2.5813 | 2.3785 | 1.237 | 1.0714 | 1.3071 | 50.6348
2006-05-16 | 5:34 | 0 | 20.843 | 0 | 2 | 0 | 32.644 | 35.182 | 32.502 | 31.757 | 20.529 | 23.903 | 13.894 | 0 | 0 | 56.697 | 53.5 | 46.139 | 22.53 | 0 | 0 | 54.546 | 34.328 | [5 empty] | 0 | 0.887 | 36 | 2.5505 | 2.3491 | 1.2358 | 1.0714 | 1.2777 | 50.0972
2006-05-16 | 5:35 | 0 | 20.843 | 0 | 2 | 0 | 32.431 | 33.584 | 33.395 | 32.333 | 20.046 | 24.119 | 13.821 | 0 | 0 | 56.697 | 53.5 | 46.277 | 22.53 | 0 | 0 | 54.509 | 34.29 | [5 empty] | 0 | 0.098 | 37 | 2.5717 | 2.3693 | 1.2366 | 1.0714 | 1.2979 | 50.4688
2006-05-16 | 5:36 | 0 | 20.836 | 0 | 2 | 0 | 32.613 | 33.129 | 34.07 | 33.084 | 19.913 | 23.967 | 13.846 | 1 | 0 | 56.766 | 53.5 | 46.3 | 22.555 | 0 | 0 | 54.462 | 34.314 | [5 empty] | 0 | -0.471 | 38 | 2.5644 | 2.3624 | 1.2363 | 1.0714 | 1.291 | 50.3422
2006-05-16 | 5:37 | 0 | 20.868 | 0 | 2 | 0 | 33.043 | 33.091 | 33.936 | 33.866 | 19.774 | 23.903 | 13.871 | 0 | 0 | 56.674 | 53.477 | 46.139 | 22.53 | 0 | 0 | 54.485 | 34.29 | [5 empty] | 0 | -0.823 | 39 | 2.5572 | 2.3555 | 1.2361 | 1.0714 | 1.2841 | 50.2149
2006-05-16 | 5:38 | 0 | 20.868 | 0 | 3 | 0 | 33.749 | 33.302 | 33.443 | 34.125 | 19.923 | 23.974 | 13.944 | 0 | 0 | 56.674 | 53.477 | 46.139 | 22.555 | 0 | 0 | 54.462 | 34.266 | [5 empty] | 0 | -0.376 | 40 | 2.5359 | 2.3353 | 1.2352 | 1.0714 | 1.2639 | 49.8391
2006-05-16 | 5:39 | 0 | 20.819 | 0 | 2 | 0 | 34.218 | 33.914 | 32.926 | 33.701 | 19.923 | 24.094 | 13.894 | 0 | 0 | 56.631 | 53.454 | 46.116 | 22.506 | 0 | 0 | 54.418 | 34.194 | [5 empty] | 0 | 0.517 | 41 | 2.5505 | 2.3491 | 1.2358 | 1.0714 | 1.2777 | 50.0972
2006-05-16 | 5:40 | 0 | 20.843 | 0 | 2 | 0 | 34.101 | 34.407 | 32.407 | 33.091 | 19.923 | 23.95 | 14.042 | 0 | 0 | 56.654 | 53.386 | 46.323 | 22.555 | 0 | 0 | 54.462 | 34.266 | [5 empty] | 0 | 1.01 | 42 | 2.5074 | 2.3082 | 1.234 | 1.0714 | 1.2367 | 49.3244
2006-05-16 | 5:41 | 0 | 20.828 | 0 | 2 | 0 | 41.513 | 34.488 | 31.958 | 32.749 | 27.598 | 23.913 | 14.005 | 0 | 0 | 56.686 | 53.463 | 46.148 | 22.564 | 0 | 0 | 54.474 | 34.299 | [5 empty] | 0 | 8.764 | 43 | 2.5181 | 2.3184 | 1.2345 | 1.0714 | 1.247 | 49.5201
2006-05-16 | 5:42 | 0 | 20.877 | 1 | 3 | 0 | 43.252 | 35.945 | 31.622 | 32.152 | 23.793 | 23.938 | 14.03 | 0 | 0 | 56.64 | 53.419 | 46.286 | 22.564 | 0 | 0 | 54.495 | 34.299 | [5 empty] | 0 | 11.1 | 44 | 2.5109 | 2.3115 | 1.2342 | 1.0714 | 1.2401 | 49.3881
2006-05-16 | 5:43 | 0 | 20.77 | 0 | 2 | 0 | 35.488 | 45.749 | 31.37 | 31.708 | 21.446 | 23.928 | 13.995 | 1 | 0 | 56.585 | 53.386 | 46.116 | 22.506 | 0 | 0 | 54.474 | 34.299 | [5 empty] | 0 | 3.78 | 45 | 2.5211 | 2.3212 | 1.2346 | 1.0714 | 1.2498 | 49.5727
2006-05-16 | 5:44 | 0 | 20.828 | 0 | 2 | 0 | 33.17 | 38.012 | 31.284 | 31.357 | 20.254 | 24.033 | 13.98 | 0 | 0 | 56.594 | 53.372 | 46.148 | 22.54 | 0 | 0 | 54.38 | 34.275 | [5 empty] | 0 | 1.813 | 46 | 2.5254 | 2.3253 | 1.2348 | 1.0714 | 1.2539 | 49.6514
2006-05-16 | 5:45 | 0 | 20.828 | 0 | 2 | 0 | 32.272 | 34.369 | 31.379 | 31.188 | 19.933 | 24.104 | 14.03 | 0 | 0 | 56.572 | 53.395 | 46.148 | 22.564 | 0 | 0 | 54.357 | 34.299 | [5 empty] | 0 | 1.084 | 47 | 2.5109 | 2.3115 | 1.2342 | 1.0714 | 1.2401 | 49.3881
2006-05-16 | 5:46 | 0 | 20.86 | 0 | 3 | 0 | 31.87 | 33.108 | 31.22 | 31.146 | 19.422 | 24.016 | 14.037 | 0 | 0 | 56.581 | 53.402 | 46.134 | 22.596 | 0 | 0 | 54.411 | 34.306 | [5 empty] | 0 | 0.724 | 48 | 2.5088 | 2.3096 | 1.2341 | 1.0714 | 1.2381 | 49.351
2006-05-16 | 5:47 | 0 | 20.828 | 0 | 2 | 0 | 31.573 | 32.536 | 31.139 | 31.092 | 19.463 | 23.984 | 14.005 | 0 | 0 | 56.528 | 53.372 | 46.125 | 22.564 | 0 | 0 | 54.336 | 34.251 | [5 empty] | 0 | 0.481 | 49 | 2.5181 | 2.3184 | 1.2345 | 1.0714 | 1.247 | 49.5201
2006-05-16 | 5:48 | 0 | 20.828 | 0 | 2 | 0 | 31.477 | 32.127 | 31.213 | 31.092 | 19.709 | 24.009 | 14.103 | 0 | 0 | 56.505 | 53.325 | 46.057 | 22.54 | 0 | 0 | 54.38 | 34.227 | [5 empty] | 0 | 0.385 | 50 | 2.4896 | 2.2913 | 1.2333 | 1.0714 | 1.2199 | 48.9981
2006-05-16 | 5:49 | 0 | 20.86 | 0 | 2 | 0 | 31.365 | 31.943 | 31.22 | 31.22 | 19.742 | 24.259 | 14.186 | 0 | 0 | 56.558 | 53.379 | 46.088 | 22.572 | 0 | 0 | 54.411 | 34.282 | [5 empty] | 0 | 0.145 | 51 | 2.4654 | 2.2683 | 1.2323 | 1.0714 | 1.1969 | 48.5466
2006-05-16 | 5:50 | 0 | 20.836 | 0 | 3 | 0 | 31.316 | 31.774 | 30.98 | 31.195 | 20.161 | 24.281 | 14.211 | 0 | 0 | 56.49 | 53.332 | 46.225 | 22.596 | 0 | 0 | 54.434 | 34.258 | [5 empty] | 0 | 0.121 | 52 | 2.4582 | 2.2614 | 1.232 | 1.0714 | 1.19 | 48.4089
2006-05-16 | 5:51 | 0 | 20.814 | 0 | 2 | 0 | 31.365 | 31.654 | 30.641 | 30.882 | 20.212 | 24.185 | 14.259 | 0 | 0 | 56.512 | 53.332 | 46.134 | 22.596 | 0 | 0 | 54.366 | 34.237 | [5 empty] | 0 | 0.483 | 53 | 2.4442 | 2.2481 | 1.2315 | 1.0714 | 1.1767 | 48.1421
2006-05-16 | 5:52 | 1 | 20.836 | 0 | 2 | 0 | 35.598 | 31.678 | 30.327 | 30.666 | 27.726 | 24.305 | 14.259 | 0 | 0 | 56.467 | 53.311 | 46.225 | 22.596 | 0 | 0 | 54.366 | 34.258 | [5 empty] | 20.836 | 4.932 | 54 | 2.4442 | 2.2481 | 1.2315 | 1.0714 | 1.1767 | 48.1421
2006-05-16 | 5:53 | 0 | 20.848 | 0 | 3 | 1 | 47 | 32.211 | 30.212 | 30.332 | 28.14 | 24.215 | 14.171 | 1 | 0 | 56.371 | 53.167 | 45.992 | 22.481 | 0 | 0 | 54.243 | 34.072 | [5 empty] | 0 | 16.668 | 55 | 2.4698 | 2.2725 | 1.2325 | 1.0714 | 1.201 | 48.6289
2006-05-16 | 5:54 | 0 | 20.676 | 1 | 2 | 0 | 48.009 | 44.846 | 30.09 | 30.163 | 28.694 | 24.048 | 14.196 | 1 | 0 | 56.302 | 53.167 | 45.945 | 22.456 | 0 | 0 | 54.219 | 34.096 | [5 empty] | 0 | 17.846 | 0 | 2.4625 | 2.2655 | 1.2322 | 1.0714 | 1.1941 | 48.4916
2006-05-16 | 5:55 | 0 | 20.757 | 0 | 2 | 0 | 48.27 | 47.675 | 30.102 | 30.148 | 28.56 | 24.082 | 14.256 | 1 | 0 | 56.312 | 53.153 | 46.071 | 22.515 | 0 | 0 | 54.252 | 34.084 | [5 empty] | 0 | 18.122 | 1 | 2.4451 | 2.2489 | 1.4934 | 1.3333 | 0.91561 | 37.4473
2006-05-16 | 5:56 | 0 | 20.711 | 0 | 2 | 0 | 48.73 | 48.293 | 30.028 | 29.908 | 28.729 | 24.298 | 14.206 | 2 | 0 | 56.312 | 53.129 | 46.025 | 22.491 | 0 | 0 | 54.208 | 34.084 | [5 empty] | 0 | 18.822 | 2 | 2.4596 | 2.2628 | 1.494 | 1.3333 | 0.92945 | 37.7883
2006-05-16 | 5:57 | 1 | 20.701 | 0 | 2 | 0 | 49.339 | 48.559 | 30.09 | 29.898 | 28.621 | 24.288 | 14.269 | 1 | 0 | 56.302 | 53.143 | 46.039 | 22.456 | 0 | 0 | 54.219 | 34.096 | [5 empty] | 20.701 | 19.441 | 3 | 2.4413 | 2.2453 | 1.4933 | 1.3333 | 0.91201 | 37.358
2006-05-16 | 5:58 | 0 | 20.735 | 0 | 3 | 0 | 50.013 | 49.187 | 30.342 | 29.933 | 28.729 | 24.224 | 14.256 | 1 | 0 | 56.357 | 53.153 | 45.887 | 22.515 | 0 | 0 | 54.275 | 34.084 | [5 empty] | 0 | 20.08 | 4 | 2.4451 | 2.2489 | 1.4934 | 1.3333 | 0.91561 | 37.4473
2006-05-16 | 5:59 | 0 | 20.686 | 0 | 2 | 0 | 47.628 | 49.876 | 30.654 | 30.053 | 27.331 | 24.202 | 14.281 | 2 | 0 | 56.38 | 53.153 | 45.91 | 22.515 | 0 | 0 | 54.231 | 34.105 | [5 empty] | 0 | 17.575 | 5 | 2.4378 | 2.242 | 1.4931 | 1.3333 | 0.90869 | 37.2752
2006-05-16 | 6:00 | 0 | 20.735 | 0 | 2 | 0 | 36.433 | 50.265 | 30.921 | 30.342 | 24.997 | 24.249 | 14.256 | 0 | 0 | 56.312 | 53.153 | 45.887 | 22.491 | 0 | 0 | 54.208 | 34.105 | [5 empty] | 0 | 6.091 | 6 | 2.4451 | 2.2489 | 1.4934 | 1.3333 | 0.91561 | 37.4473
2006-05-16 | 6:01 | 0 | 20.711 | 0 | 2 | 0 | 33.096 | 41.951 | 31.208 | 30.631 | 24.224 | 24.347 | 14.304 | 0 | 0 | 56.357 | 53.176 | 46.048 | 22.515 | 0 | 0 | 54.184 | 34.105 | [5 empty] | 0 | 2.465 | 7 | 2.4311 | 2.2357 | 1.4928 | 1.3333 | 0.90232 | 37.1161
2006-05-16 | 6:02 | 0 | 20.711 | 0 | 2 | 0 | 32.125 | 35.421 | 31.593 | 30.967 | 23.528 | 24.322 | 14.256 | 1 | 0 | 56.357 | 53.176 | 45.91 | 22.54 | 0 | 0 | 54.208 | 34.105 | [5 empty] | 0 | 1.158 | 8 | 2.4451 | 2.2489 | 1.4934 | 1.3333 | 0.91561 | 37.4473
2006-05-16 | 6:03 | 0 | 20.711 | 0 | 2 | 0 | 31.931 | 33.378 | 32.22 | 31.328 | 23.575 | 24.273 | 14.281 | 0 | 0 | 56.357 | 53.176 | 45.91 | 22.491 | 0 | 0 | 54.184 | 34.105 | [5 empty] | 0 | 0.603 | 9 | 2.4378 | 2.242 | 1.4931 | 1.3333 | 0.90869 | 37.2752
2006-05-16 | 6:04 | 0 | 20.711 | 1 | 2 | 0 | 31.907 | 32.697 | 32.838 | 31.835 | 23.285 | 24.369 | 14.256 | 0 | 0 | 56.357 | 53.176 | 45.887 | 22.491 | 0 | 0 | 54.184 | 34.105 | [5 empty] | 0 | 0.072 | 10 | 2.4451 | 2.2489 | 1.4934 | 1.3333 | 0.91561 | 37.4473
2006-05-16 | 6:05 | 0 | 20.711 | 0 | 2 | 0 | 32.22 | 32.531 | 33.144 | 32.673 | 23.119 | 24.369 | 14.354 | 0 | 0 | 56.38 | 53.176 | 45.934 | 22.515 | 0 | 0 | 54.252 | 34.129 | [5 empty] | 0 | -0.453 | 11 | 2.4165 | 2.2218 | 1.4923 | 1.3333 | 0.88848 | 36.767
2006-05-16 | 6:06 | 0 | 20.686 | 0 | 2 | 0 | 32.579 | 32.51 | 33.051 | 33.213 | 22.54 | 24.298 | 14.354 | 0 | 0 | 56.38 | 53.153 | 45.955 | 22.515 | 0 | 0 | 54.184 | 34.084 | [5 empty] | 0 | -0.634 | 12 | 2.4165 | 2.2218 | 1.4923 | 1.3333 | 0.88848 | 36.767
2006-05-16 | 6:07 | 0 | 20.711 | 0 | 2 | 0 | 33.168 | 32.768 | 32.673 | 33.261 | 22.854 | 24.394 | 14.354 | 0 | 0 | 56.403 | 53.129 | 45.978 | 22.54 | 0 | 0 | 54.208 | 34.105 | [5 empty] | 0 | -0.093 | 13 | 2.4165 | 2.2218 | 1.4923 | 1.3333 | 0.88848 | 36.767
2006-05-16 | 6:08 | 0 | 20.711 | 0 | 2 | 0 | 33.402 | 33.285 | 32.412 | 32.955 | 22.756 | 24.369 | 14.404 | 0 | 0 | 56.38 | 53.153 | 45.934 | 22.54 | 0 | 0 | 54.208 | 34.084 | [5 empty] | 0 | 0.447 | 14 | 2.402 | 2.208 | 1.4917 | 1.3333 | 0.87464 | 36.4136
2006-05-16 | 6:09 | 0 | 20.686 | 0 | 3 | 0 | 38.311 | 33.589 | 31.835 | 32.579 | 29.692 | 24.322 | 14.43 | 0 | 0 | 56.357 | 53.129 | 45.91 | 22.564 | 0 | 0 | 54.252 | 34.084 | [5 empty] | 0 | 5.732 | 15 | 2.3944 | 2.2008 | 1.4914 | 1.3333 | 0.86744 | 36.2282
2006-05-16 | 6:10 | 0 | 20.662 | 0 | 2 | 0 | 45.429 | 34.153 | 31.328 | 31.98 | 26.922 | 24.418 | 14.43 | 0 | 0 | 56.334 | 53.106 | 45.934 | 22.54 | 0 | 0 | 54.208 | 34.105 | [5 empty] | 0 | 13.449 | 16 | 2.3944 | 2.2008 | 1.4914 | 1.3333 | 0.86744 | 36.2282
2006-05-16 | 6:11 | 0 | 20.662 | 0 | 2 | 0 | 36.127 | 45.819 | 31.016 | 31.571 | 25.021 | 24.369 | 14.452 | 1 | 0 | 56.289 | 53.106 | 45.955 | 22.54 | 0 | 0 | 54.161 | 34.105 | [5 empty] | 0 | 4.556 | 17 | 2.388 | 2.1947 | 1.4911 | 1.3333 | 0.86135 | 36.0704
2006-05-16 | 6:12 | 0 | 20.686 | 0 | 2 | 0 | 33.309 | 39.322 | 30.943 | 31.186 | 24.443 | 24.418 | 14.452 | 0 | 0 | 56.268 | 53.062 | 45.955 | 22.515 | 0 | 0 | 54.161 | 34.084 | [5 empty] | 0 | 2.123 | 18 | 2.388 | 2.1947 | 1.4911 | 1.3333 | 0.86135 | 36.0704
2006-05-16 | 6:13 | 0 | 20.662 | 0 | 2 | 0 | 32.213 | 34.687 | 30.815 | 30.886 | 24.504 | 24.384 | 14.611 | 0 | 0 | 56.291 | 53.106 | 45.976 | 22.552 | 0 | 0 | 54.208 | 34.077 | [5 empty] | 0 | 1.327 | 19 | 2.3417 | 2.1507 | 1.4892 | 1.3333 | 0.81734 | 34.9041
2006-05-16 | 6:14 | 0 | 20.738 | 0 | 3 | 0 | 31.649 | 33.079 | 30.806 | 30.781 | 24.18 | 24.374 | 14.626 | 0 | 0 | 56.282 | 53.12 | 45.99 | 22.567 | 0 | 0 | 54.175 | 34.113 | [5 empty] | 0 | 0.868 | 20 | 2.3373 | 2.1465 | 1.489 | 1.3333 | 0.81319 | 34.7917
2006-05-16 | 6:15 | 0 | 20.664 | 0 | 2 | 0 | 31.311 | 32.323 | 30.636 | 30.757 | 23.651 | 24.423 | 14.651 | 0 | 0 | 56.282 | 53.097 | 45.899 | 22.567 | 0 | 0 | 54.128 | 34.091 | [5 empty] | 0 | 0.554 | 21 | 2.33 | 2.1396 | 1.4888 | 1.3333 | 0.80627 | 34.6034
2006-05-16 | 6:16 | 0 | 20.72 | 1 | 2 | 0 | 31.173 | 31.97 | 30.717 | 30.837 | 23.756 | 24.6 | 14.726 | 0 | 0 | 56.282 | 53.076 | 46.057 | 22.567 | 0 | 0 | 54.128 | 34.091 | [5 empty] | 0 | 0.336 | 22 | 2.3082 | 2.1188 | 1.4879 | 1.3333 | 0.78551 | 34.0314
2006-05-16 | 6:17 | 0 | 20.713 | 0 | 2 | 0 | 30.999 | 31.6 | 30.83 | 30.781 | 23.506 | 24.398 | 14.726 | 0 | 0 | 56.282 | 53.076 | 45.966 | 22.591 | 0 | 0 | 54.152 | 34.136 | [5 empty] | 0 | 0.218 | 23 | 2.3082 | 2.1188 | 1.4879 | 1.3333 | 0.78551 | 34.0314
2006-05-16 | 6:18 | 0 | 20.738 | 0 | 2 | 0 | 30.926 | 31.48 | 30.732 | 30.95 | 23.675 | 24.568 | 14.824 | 1 | 0 | 56.236 | 53.076 | 46.057 | 22.591 | 0 | 0 | 54.128 | 34.113 | [5 empty] | 0 | -0.024 | 24 | 2.2797 | 2.0917 | 1.4867 | 1.3333 | 0.75838 | 33.2675
2006-05-16 | 6:19 | 0 | 20.696 | 0 | 3 | 0 | 31.031 | 31.392 | 30.499 | 30.837 | 23.682 | 24.455 | 14.832 | 0 | 0 | 56.266 | 53.106 | 45.929 | 22.648 | 0 | 0 | 54.252 | 34.168 | [5 empty] | 0 | 0.194 | 25 | 2.2773 | 2.0895 | 1.4866 | 1.3333 | 0.75617 | 33.2043
2006-05-16 | 6:20 | 0 | 20.689 | 0 | 2 | 0 | 32.586 | 31.286 | 30.131 | 30.467 | 29.408 | 24.398 | 14.774 | 0 | 0 | 56.213 | 53.052 | 46.036 | 22.616 | 0 | 0 | 54.198 | 34.136 | [5 empty] | 0 | 2.119 | 26 | 2.2942 | 2.1056 | 1.4873 | 1.3333 | 0.77222 | 33.6597
2006-05-16 | 6:21 | 0 | 20.738 | 0 | 2 | 0 | 46.701 | 31.384 | 29.987 | 30.396 | 29.913 | 24.374 | 14.824 | 0 | 0 | 56.193 | 53.029 | 45.805 | 22.64 | 0 | 0 | 54.198 | 34.16 | [5 empty] | 0 | 16.305 | 27 | 2.2797 | 2.0917 | 1.4867 | 1.3333 | 0.75838 | 33.2675
2006-05-16 | 6:22 | 1 | 20.738 | 0 | 2 | 0 | 47.915 | 43.841 | 29.987 | 30.036 | 30.036 | 24.543 | 14.875 | 1 | 0 | 56.236 | 53.006 | 45.852 | 22.712 | 0 | 0 | 54.222 | 34.16 | [5 empty] | 20.738 | 17.879 | 28 | 2.2648 | 2.0776 | 1.4861 | 1.3333 | 0.74427 | 32.8624
2006-05-16 | 6:23 | 0 | 20.77 | 0 | 3 | 0 | 48.153 | 47.532 | 29.825 | 29.898 | 29.803 | 24.43 | 14.93 | 1 | 0 | 56.177 | 53.059 | 45.815 | 22.719 | 0 | 0 | 54.182 | 34.192 | [5 empty] | 0 | 18.255 | 29 | 2.2488 | 2.0624 | 1.4855 | 1.3333 | 0.72904 | 32.4194
2006-05-16 | 6:24 | 0 | 20.713 | 0 | 2 | 0 | 48.832 | 48.03 | 29.746 | 29.793 | 29.962 | 24.47 | 14.897 | 2 | 0 | 56.147 | 53.029 | 45.966 | 22.712 | 0 | 0 | 54.084 | 34.136 | [5 empty] | 0 | 19.039 | 30 | 2.2584 | 2.0715 | 1.4858 | 1.3333 | 0.73818 | 32.6859
2006-05-16 | 6:25 | 0 | 20.664 | 0 | 2 | 0 | 49.659 | 48.534 | 29.913 | 29.771 | 29.577 | 24.519 | 14.947 | 1 | 0 | 56.236 | 53.029 | 45.784 | 22.712 | 0 | 0 | 54.128 | 34.136 | [5 empty] | 0 | 19.888 | 31 | 2.2438 | 2.0577 | 1.4853 | 1.3333 | 0.72434 | 32.2812
2006-05-16 | 6:26 | 0 | 20.689 | 1 | 2 | 0 | 39.518 | 49.313 | 30.011 | 29.866 | 26.372 | 24.688 | 14.998 | 1 | 0 | 56.147 | 53.029 | 45.805 | 22.761 | 0 | 0 | 54.128 | 34.184 | [5 empty] | 0 | 9.652 | 32 | 2.229 | 2.0436 | 1.4847 | 1.3333 | 0.71022 | 31.863
2006-05-16 | 6:27 | 0 | 20.713 | 0 | 2 | 0 | 33.527 | 46.036 | 30.276 | 29.817 | 24.904 | 24.519 | 15.045 | 0 | 0 | 56.236 | 53.052 | 45.922 | 22.807 | 0 | 0 | 54.152 | 34.208 | [5 empty] | 0 | 3.71 | 33 | 2.2153 | 2.0305 | 1.4841 | 1.3333 | 0.69721 | 31.4726
2006-05-16 | 6:28 | 0 | 20.713 | 0 | 2 | 0 | 31.769 | 36.839 | 30.71 | 30.18 | 23.555 | 24.688 | 15.096 | 0 | 0 | 56.213 | 53.052 | 45.852 | 22.785 | 0 | 0 | 54.152 | 34.208 | [5 empty] | 0 | 1.589 | 34 | 2.2004 | 2.0164 | 1.4835 | 1.3333 | 0.68309 | 31.0434
2006-05-16 | 6:29 | 0 | 20.738 | 0 | 2 | 0 | 31.24 | 33.338 | 30.975 | 30.323 | 23.869 | 24.614 | 15.121 | 0 | 0 | 56.282 | 53.052 | 45.852 | 22.832 | 0 | 0 | 54.175 | 34.184 | [5 empty] | 0 | 0.917 | 35 | 2.1932 | 2.0095 | 1.4832 | 1.3333 | 0.67617 | 30.831
2006-05-16 | 6:30 | 0 | 20.713 | 0 | 2 | 0 | 31.119 | 32.179 | 31.095 | 30.636 | 23.195 | 24.543 | 15.194 | 0 | 0 | 56.236 | 53.029 | 45.99 | 22.832 | 0 | 0 | 54.152 | 34.184 | [5 empty] | 0 | 0.483 | 36 | 2.1719 | 1.9893 | 1.4823 | 1.3333 | 0.65597 | 30.2024
2006-05-16 | 6:31 | 0 | 20.738 | 0 | 2 | 0 | 31.215 | 31.745 | 31.409 | 30.95 | 23.146 | 24.568 | 15.219 | 0 | 0 | 56.282 | 53.029 | 45.922 | 22.881 | 0 | 0 | 54.107 | 34.208 | [5 empty] | 0 | 0.265 | 37 | 2.1646 | 1.9824 | 1.482 | 1.3333 | 0.64905 | 29.9843
2006-05-16 | 6:32 | 0 | 20.713 | 0 | 2 | 0 | 31.286 | 31.625 | 31.6 | 31.286 | 23.53 | 24.519 | 15.269 | 0 | 0 | 56.213 | 53.006 | 45.943 | 22.881 | 0 | 0 | 54.107 | 34.208 | [5 empty] | 0 | 0 | 38 | 2.1501 | 1.9685 | 1.4815 | 1.3333 | 0.63521 | 29.5436
2006-05-16 | 6:33 | 0 | 20.713 | 0 | 3 | 0 | 31.49 | 31.681 | 31.754 | 31.512 | 23.734 | 24.673 | 15.33 | 1 | 0 | 56.243 | 53.013 | 45.882 | 22.915 | 0 | 0 | 54.159 | 34.17 | [5 empty] | 0 | -0.022 | 39 | 2.1323 | 1.9517 | 1.4807 | 1.3333 | 0.61832 | 28.9979
2006-05-16 | 6:34 | 0 | 20.691 | 0 | 2 | 0 | 31.625 | 31.747 | 31.747 | 31.914 | 22.643 | 24.761 | 15.322 | 0 | 0 | 56.168 | 52.982 | 45.829 | 22.908 | 0 | 0 | 54.128 | 34.16 | [5 empty] | 0 | -0.289 | 40 | 2.1346 | 1.9539 | 1.4808 | 1.3333 | 0.62054 | 29.07
2006-05-16 | 6:35 | 0 | 20.716 | 0 | 4 | 0 | 32.563 | 31.867 | 31.458 | 32.083 | 29.047 | 24.786 | 15.395 | 0 | 0 | 49.246 | 52.936 | 47.411 | 22.93 | 0 | 0 | 54.128 | 34.16 | [5 empty] | 0 | 0.48 | 41 | 2.1134 | 1.9337 | 1.48 | 1.3333 | 0.60033 | 28.4062
2006-05-16 | 6:36 | 1 | 20.747 | 0 | 15 | 0 | 52.943 | 31.899 | 33.371 | 45.859 | 47.878 | 24.72 | 15.526 | 0 | 0 | 54.847 | 52.714 | 48.403 | 22.986 | 0 | 0 | 54.135 | 33.582 | [5 empty] | 20.747 | 7.084 | 42 | 2.0752 | 1.8974 | 1.4784 | 1.3333 | 0.56407 | 27.1811
2006-05-16 | 6:37 | 1 | 20.716 | 1 | 15 | 0 | 63.924 | 31.867 | 36.794 | 54.541 | 56.594 | 24.641 | 15.445 | 3 | 0 | 62.489 | 52.27 | 55.526 | 22.979 | 0 | 0 | 54.037 | 33.785 | [5 empty] | 20.716 | 9.383 | 43 | 2.0988 | 1.9198 | 1.4794 | 1.3333 | 0.58649 | 27.9439
2006-05-16 | 6:38 | 1 | 20.762 | 0 | 14 | 1 | 68.939 | 31.914 | 40.294 | 59.755 | 57.065 | 24.666 | 15.543 | 1 | 1 | 67.466 | 52.294 | 60.024 | 22.979 | 0 | 0 | 54.105 | 37.287 | [5 empty] | 20.762 | 9.184 | 44 | 2.0703 | 1.8927 | 1.4782 | 1.3333 | 0.55936 | 27.0188
2006-05-16 | 6:39 | 1 | 20.772 | 0 | 15 | 0 | 70.768 | 31.85 | 43.004 | 62.318 | 57.094 | 24.769 | 15.626 | 0 | 0 | 69.67 | 52.691 | 62.341 | 23.011 | 0 | 0 | 54.159 | 40.301 | [5 empty] | 20.772 | 8.45 | 0 | 2.0461 | 1.8697 | 1.4772 | 1.3333 | 0.53639 | 26.2151
2006-05-16 | 6:40 | 0 | 20.74 | 0 | 15 | 0 | 71.267 | 31.889 | 45.026 | 63.543 | 56.998 | 24.931 | 15.616 | 0 | 0 | 70.366 | 53.302 | 63.454 | 23.003 | 0 | 0 | 54.243 | 42.525 | [5 empty] | 0 | 7.724 | 1 | 2.049 | 1.8725 | 2.644 | 2.5 | -0.62751 | -30.6248
2006-05-16 | 6:41 | 1 | 20.772 | 0 | 15 | 0 | 71.334 | 31.843 | 46.47 | 64.328 | 57.154 | 24.882 | 15.641 | 0 | 0 | 70.607 | 54.037 | 64.349 | 23.028 | 0 | 0 | 54.38 | 44.054 | [5 empty] | 20.772 | 7.006 | 2 | 2.0417 | 1.8656 | 2.6437 | 2.5 | -0.63443 | -31.0729
2006-05-16 | 6:42 | 0 | 20.74 | 1 | 15 | 0 | 71.312 | 31.867 | 47.616 | 64.864 | 57.311 | 24.832 | 15.692 | 0 | 0 | 70.697 | 54.702 | 64.844 | 23.074 | 0 | 0 | 54.609 | 45.187 | [5 empty] | 0 | 6.448 | 3 | 2.0269 | 1.8515 | 2.6431 | 2.5 | -0.64855 | -31.9971
2006-05-16 | 6:43 | 1 | 20.772 | 0 | 15 | 0 | 71.318 | 31.995 | 48.909 | 65.522 | 57.453 | 24.889 | 15.775 | 0 | 0 | 70.835 | 55.351 | 65.567 | 23.084 | 0 | 0 | 54.985 | 46.134 | [5 empty] | 20.772 | 5.796 | 4 | 2.0027 | 1.8285 | 2.6422 | 2.5 | -0.67152 | -33.5304
2006-05-16 | 6:44 | 0 | 20.74 | 0 | 12 | 0 | 71.113 | 40.999 | 46.057 | 65.738 | 54.219 | 24.906 | 15.815 | 1 | 0 | 70.784 | 55.848 | 65.873 | 23.074 | 0 | 0 | 55.298 | 46.792 | [5 empty] | 0 | 5.375 | 5 | 1.9911 | 1.8174 | 2.6417 | 2.5 | -0.68259 | -34.2826
2006-05-16 | 6:45 | 0 | 20.74 | 0 | 2 | 0 | 72.233 | 65.919 | 34.866 | 62.804 | 42.925 | 24.955 | 15.888 | 0 | 0 | 69.532 | 56.348 | 64.753 | 23.074 | 0 | 0 | 55.687 | 46.678 | [5 empty] | 0 | 9.429 | 6 | 1.9698 | 1.7972 | 2.6408 | 2.5 | -0.7028 | -35.6784
2006-05-16 | 6:46 | 0 | 20.762 | 0 | 2 | 0 | 66.838 | 71.64 | 31.553 | 41.516 | 37.78 | 24.955 | 15.888 | 0 | 0 | 67.973 | 56.729 | 61.996 | 23.123 | 0 | 0 | 55.939 | 46.265 | [5 empty] | 0 | 25.322 | 7 | 1.9698 | 1.7972 | 2.6408 | 2.5 | -0.7028 | -35.6784
2006-05-16 | 6:47 | 0 | 20.706 | 0 | 0 | 0 | 64.586 | 72.027 | 30.531 | 35.139 | 34.622 | 25.112 | 15.78 | 0 | 0 | 66.672 | 56.987 | 59.477 | 23.065 | 0 | 0 | 56.135 | 45.773 | [5 empty] | 0 | 29.447 | 8 | 2.0013 | 1.8271 | 2.6421 | 2.5 | -0.6729 | -33.6239
2006-05-16 | 6:48 | 0 | 20.787 | 0 | 0 | 0 | 63.99 | 71.969 | 29.965 | 34.28 | 33.082 | 24.955 | 15.865 | 0 | 0 | 65.784 | 57.176 | 57.133 | 23.123 | 0 | 0 | 56.371 | 45.324 | [5 empty] | 0 | 29.71 | 9 | 1.9765 | 1.8036 | 2.6411 | 2.5 | -0.69643 | -35.2354
2006-05-16 | 6:49 | 0 | 20.74 | 0 | 0 | 0 | 63.52 | 71.64 | 29.915 | 34.208 | 31.095 | 25.075 | 15.84 | 0 | 0 | 65.045 | 57.311 | 55.596 | 23.123 | 0 | 0 | 56.437 | 44.911 | [5 empty] | 0 | 29.312 | 10 | 1.9838 | 1.8105 | 2.6414 | 2.5 | -0.68951 | -34.7573
2006-05-16 | 6:50 | 0 | 20.728 | 0 | 0 | 0 | 63.084 | 71.235 | 30.075 | 34.385 | 29.543 | 25.161 | 15.928 | 0 | 0 | 64.497 | 57.368 | 54.233 | 23.089 | 0 | 0 | 56.474 | 44.444 | [5 empty] | 0 | 28.699 | 11 | 1.9582 | 1.7861 | 2.6403 | 2.5 | -0.71387 | -36.4561
2006-05-16 | 6:51 | 0 | 20.728 | 0 | 0 | 0 | 62.503 | 70.73 | 30.22 | 34.622 | 29.327 | 25.208 | 15.978 | 0 | 0 | 64.07 | 57.459 | 53.225 | 23.114 | 0 | 0 | 56.585 | 44.02 | [5 empty] | 0 | 27.881 | 12 | 1.9436 | 1.7723 | 2.6398 | 2.5 | -0.72771 | -37.4412
2006-05-16 | 6:52 | 0 | 20.74 | 0 | 0 | 0 | 62.042 | 70.169 | 30.325 | 35.055 | 28.447 | 25.097 | 16.036 | 0 | 0 | 63.767 | 57.557 | 52.66 | 23.148 | 0 | 0 | 56.772 | 43.678 | [5 empty] | 0 | 26.987 | 13 | 1.9267 | 1.7562 | 2.6391 | 2.5 | -0.74376 | -38.6027
2006-05-16 | 6:53 | 0 | 20.762 | 0 | 0 | 0 | 61.48 | 69.509 | 30.445 | 35.196 | 28.663 | 25.316 | 16.061 | 0 | 0 | 63.523 | 57.605 | 51.974 | 23.148 | 0 | 0 | 56.843 | 43.303 | [5 empty] | 0 | 26.284 | 14 | 1.9194 | 1.7493 | 2.6388 | 2.5 | -0.75068 | -39.1096
2006-05-16 | 6:54 | 0 | 20.725 | 0 | 0 | 0 | 60.91 | 68.711 | 30.673 | 35.395 | 29.155 | 25.205 | 16.099 | 0 | 0 | 63.173 | 57.637 | 51.573 | 23.136 | 0 | 0 | 56.852 | 42.961 | [5 empty] | 0 | 25.515 | 15 | 1.9084 | 1.7388 | 2.6383 | 2.5 | -0.7612 | -39.8876
2006-05-16 | 6:55 | 0 | 20.75 | 0 | 0 | 0 | 60.351 | 67.942 | 30.627 | 35.584 | 28.868 | 25.205 | 16.172 | 0 | 0 | 62.996 | 57.637 | 51.482 | 23.16 | 0 | 0 | 56.921 | 42.657 | [5 empty] | 0 | 24.767 | 16 | 1.8871 | 1.7186 | 2.6375 | 2.5 | -0.78141 | -41.4077
2006-05-16 | 6:56 | 0 | 20.774 | 0 | 0 | 0 | 59.789 | 67.119 | 30.698 | 35.584 | 27.785 | 25.254 | 16.27 | 0 | 0 | 62.792 | 57.706 | 51.183 | 23.16 | 0 | 0 | 56.987 | 42.375 | [5 empty] | 0 | 24.205 | 17 | 1.8586 | 1.6915 | 2.6363 | 2.5 | -0.80854 | -43.503
2006-05-16 | 6:57 | 0 | 20.703 | 0 | 0 | 0 | 59.203 | 66.307 | 30.693 | 35.531 | 26.936 | 25.274 | 16.34 | 0 | 0 | 62.587 | 57.678 | 51.017 | 23.106 | 0 | 0 | 56.96 | 42.064 | [5 empty] | 0 | 23.672 | 18 | 1.8382 | 1.6721 | 2.6355 | 2.5 | -0.82791 | -45.0395
2006-05-16 | 6:58 | 0 | 20.725 | 0 | 0 | 0 | 58.692 | 65.572 | 30.771 | 35.608 | 26.941 | 25.254 | 16.519 | 0 | 0 | 62.457 | 57.772 | 50.977 | 23.182 | 0 | 0 | 58.511 | 39.483 | [5 empty] | 0 | 23.084 | 19 | 1.7861 | 1.6225 | 2.6334 | 2.5 | -0.87746 | -49.128
2006-05-16 | 6:59 | 0 | 20.674 | 0 | 0 | 0 | 58.171 | 64.782 | 30.813 | 35.624 | 27.392 | 25.225 | 16.561 | 0 | 0 | 62.341 | 57.699 | 50.742 | 23.177 | 2 | 0 | 61.398 | 25.08 | [5 empty] | 0 | 22.547 | 20 | 1.7738 | 1.6109 | 2.6329 | 2.5 | -0.88908 | -50.1221
2006-05-16 | 7:00 | 0 | 20.75 | 0 | 0 | 0 | 57.749 | 64.116 | 30.987 | 35.725 | 26.483 | 25.35 | 16.541 | 0 | 0 | 62.256 | 57.726 | 50.128 | 23.182 | 0 | 0 | 61.74 | 22.893 | [5 empty] | 0 | 22.024 | 21 | 1.7797 | 1.6165 | 2.6331 | 2.5 | -0.88355 | -49.647
2006-05-16 | 7:01 | 0 | 20.725 | 0 | 0 | 0 | 57.144 | 63.42 | 30.916 | 35.653 | 26.242 | 25.134 | 16.592 | 0 | 0 | 62.165 | 57.726 | 49.096 | 23.231 | 0 | 0 | 61.672 | 22.846 | [5 empty] | 0 | 21.491 | 22 | 1.7648 | 1.6023 | 2.6325 | 2.5 | -0.89767 | -50.8647
2006-05-16 | 7:02 | 0 | 20.75 | 0 | 2 | 1 | 55.309 | 61.514 | 30.362 | 32.456 | 25.713 | 25.374 | 16.765 | 0 | 0 | 62.099 | 57.706 | 48.293 | 23.16 | 0 | 0 | 61.514 | 23.182 | [5 empty] | 0 | 22.853 | 23 | 1.7144 | 1.5544 | 2.6305 | 2.5 | -0.94555 | -55.1525
2006-05-16 | 7:03 | 0 | 20.75 | 0 | 0 | 0 | 52.466 | 59.632 | 31.156 | 31.132 | 25.279 | 25.183 | 16.838 | 1 | 0 | 61.941 | 57.706 | 47.721 | 23.182 | 0 | 0 | 61.382 | 23.545 | [5 empty] | 0 | 21.334 | 0 | 1.6932 | 1.5342 | 2.6296 | 2.5 | -0.96576 | -57.0383
2006-05-16 | 7:04 | 0 | 20.75 | 0 | 0 | 0 | 52.077 | 59.027 | 31.181 | 30.793 | 25.159 | 25.159 | 16.961 | 0 | 0 | 61.941 | 57.637 | 47.355 | 23.16 | 0 | 0 | 61.247 | 23.955 | [5 empty] | 0 | 21.284 | 1 | 1.6574 | 1.5002 | 1.1282 | 1 | 0.5002 | 30.1803
2006-05-16 | 7:05 | 0 | 20.75 | 0 | 0 | 0 | 51.825 | 58.646 | 31.083 | 30.698 | 24.389 | 25.159 | 17.037 | 0 | 0 | 61.852 | 57.66 | 46.895 | 23.207 | 0 | 0 | 61.09 | 24.389 | [5 empty] | 0 | 21.127 | 2 | 1.6352 | 1.4792 | 1.1273 | 1 | 0.47916 | 29.3023
2006-05-16 | 7:06 | 0 | 20.725 | 0 | 0 | 0 | 51.664 | 58.422 | 31.061 | 30.698 | 23.881 | 25.205 | 16.986 | 0 | 0 | 61.784 | 57.683 | 46.734 | 23.207 | 0 | 0 | 61.001 | 24.796 | [5 empty] | 0 | 20.966 | 3 | 1.6501 | 1.4933 | 1.1279 | 1 | 0.49328 | 29.8941
2006-05-16 | 7:07 | 0 | 20.679 | 0 | 0 | 0 | 51.344 | 58.087 | 31.036 | 30.698 | 22.197 | 24.918 | 16.888 | 0 | 0 | 61.74 | 57.66 | 46.552 | 23.207 | 0 | 0 | 60.866 | 25.183 | [5 empty] | 0 | 20.646 | 4 | 1.6786 | 1.5204 | 1.129 | 1 | 0.5204 | 31.0019
2006-05-16 | 7:08 | 0 | 20.75 | 0 | 0 | 0 | 51.001 | 57.772 | 30.916 | 30.528 | 21.809 | 25.11 | 17.431 | 0 | 0 | 61.763 | 57.706 | 46.575 | 23.182 | 0 | 0 | 60.798 | 25.544 | [5 empty] | 0 | 20.473 | 5 | 1.5205 | 1.3701 | 1.1226 | 1 | 0.3701 | 24.3407
2006-05-16 | 7:09 | 0 | 20.725 | 0 | 0 | 0 | 50.702 | 57.457 | 30.962 | 30.528 | 22.508 | 25.303 | 17.728 | 0 | 0 | 61.695 | 57.66 | 46.344 | 23.182 | 0 | 0 | 60.62 | 25.833 | [5 empty] | 0 | 20.174 | 6 | 1.434 | 1.2879 | 1.1191 | 1 | 0.28789 | 20.0759
2006-05-16 | 7:10 | 0 | 20.703 | 0 | 0 | 0 | 50.289 | 57.099 | 30.938 | 30.457 | 22.219 | 25.11 | 17.901 | 0 | 0 | 61.583 | 57.66 | 46.3 | 23.231 | 0 | 0 | 60.551 | 26.073 | [5 empty] | 0 | 19.832 | 7 | 1.3836 | 1.24 | 1.1171 | 1 | 0.24 | 17.3459
2006-05-16 | 7:11 | 0 | 20.75 | 0 | 0 | 0 | 49.967 | 56.809 | 31.012 | 30.506 | 22.172 | 25.11 | 17.703 | 0 | 0 | 61.494 | 57.637 | 46.277 | 23.182 | 0 | 0 | 60.485 | 26.338 | [5 empty] | 0 | 19.461 | 8 | 1.4413 | 1.2948 | 1.1194 | 1 | 0.29481 | 20.4546
2006-05-16 | 7:12 | 0 | 20.75 | 0 | 0 | 0 | 49.577 | 56.448 | 30.916 | 30.337 | 21.834 | 25.328 | 17.927 | 0 | 0 | 61.448 | 57.637 | 46.207 | 23.136 | 0 | 0 | 60.328 | 26.556 | [5 empty] | 0 | 19.24 | 9 | 1.3761 | 1.2328 | 1.1168 | 1 | 0.23281 | 16.9184
2006-05-16 | 7:13 | 0 | 20.774 | 0 | 0 | 0 | 49.29 | 56.213 | 30.97 | 30.369 | 21.986 | 25.286 | 18.03 | 0 | 0 | 61.414 | 57.692 | 46.354 | 23.261 | 0 | 0 | 60.294 | 26.801 | [5 empty] | 0 | 18.921 | 10 | 1.3461 | 1.2043 | 1.1155 | 1 | 0.2043 | 15.1773
2006-05-16 | 7:14 | 0 | 20.811 | 0 | 0 | 0 | 48.975 | 55.946 | 31.075 | 30.521 | 20.98 | 25.485 | 17.889 | 0 | 0 | 61.4 | 57.722 | 46.384 | 23.293 | 0 | 0 | 60.234 | 27.027 | [5 empty] | 0 | 18.454 | 11 | 1.3871 | 1.2433 | 1.1172 | 1 | 0.24332 | 17.5417
2006-05-16 | 7:15 | 0 | 20.779 | 0 | 0 | 0 | 48.578 | 55.55 | 30.899 | 30.345 | 19.955 | 25.333 | 17.66 | 0 | 0 | 61.257 | 57.692 | 46.309 | 23.261 | 0 | 0 | 60.136 | 27.26 | [5 empty] | 0 | 18.233 | 12 | 1.4538 | 1.3067 | 1.1199 | 1 | 0.30671 | 21.0971
2006-05-16 | 7:16 | 0 | 20.779 | 0 | 0 | 0 | 48.188 | 55.228 | 30.874 | 30.32 | 19.239 | 25.382 | 17.683 | 0 | 0 | 61.168 | 57.692 | 46.263 | 23.261 | 0 | 0 | 60.07 | 27.549 | [5 empty] | 0 | 17.868 | 13 | 1.4471 | 1.3003 | 1.1196 | 1 | 0.30035 | 20.7549
2006-05-16 | 7:17 | 0 | 20.779 | 0 | 0 | 0 | 47.845 | 54.952 | 30.85 | 30.32 | 19.339 | 25.382 | 17.66 | 0 | 0 | 61.101 | 57.692 | 46.309 | 23.214 | 0 | 0 | 59.958 | 27.743 | [5 empty] | 0 | 17.525 | 14 | 1.4538 | 1.3067 | 1.1199 | 1 | 0.30671 | 21.0971
2006-05-16 | 7:18 | 0 | 20.787 | 0 | 1 | 0 | 43.566 | 52.623 | 31.774 | 29.918 | 23.557 | 25.414 | 17.766 | 0 | 0 | 60.996 | 57.699 | 46.34 | 23.268 | 0 | 0 | 59.942 | 27.942 | [5 empty] | 0 | 13.648 | 15 | 1.4229 | 1.2774 | 1.1187 | 1 | 0.27737 | 19.4928
2006-05-16 | 7:19 | 0 | 20.836 | 0 | 2 | 0 | 48.471 | 50.214 | 32.967 | 29.918 | 25.774 | 25.534 | 17.642 | 0 | 0 | 60.974 | 57.699 | 46.361 | 23.246 | 0 | 0 | 59.853 | 28.135 | [5 empty] | 0 | 18.553 | 16 | 1.459 | 1.3117 | 1.1201 | 1 | 0.31169 | 21.3628
2006-05-16 | 7:20 | 0 | 20.828 | 0 | 1 | 0 | 44.657 | 45.117 | 31.284 | 31.308 | 27.743 | 25.477 | 17.66 | 0 | 0 | 60.862 | 57.699 | 46.361 | 23.222 | 0 | 0 | 59.808 | 28.305 | [5 empty] | 0 | 13.349 | 17 | 1.4538 | 1.3067 | 1.1199 | 1 | 0.30671 | 21.0971
2006-05-16 | 7:21 | 1 | 20.804 | 1 | 2 | 0 | 49.381 | 47.714 | 29.195 | 32.11 | 27.292 | 25.558 | 17.519 | 0 | 0 | 60.816 | 57.699 | 46.293 | 23.222 | 0 | 0 | 59.673 | 28.496 | [5 empty] | 20.804 | 17.271 | 18 | 1.4949 | 1.3457 | 1.1216 | 1 | 0.34574 | 23.1285
2006-05-16 | 7:22 | 0 | 20.779 | 0 | 1 | 0 | 45.231 | 45.668 | 28.008 | 30.681 | 28.633 | 25.598 | 17.932 | 0 | 0 | 60.698 | 57.669 | 46.286 | 23.214 | 0 | 0 | 59.666 | 28.658 | [5 empty] | 0 | 14.55 | 19 | 1.3746 | 1.2314 | 1.1167 | 1 | 0.23142 | 16.8356
2006-05-16 | 7:23 | 0 | 20.804 | 0 | 2 | 0 | 49.176 | 47.066 | 27.598 | 28.898 | 28.442 | 25.526 | 18.055 | 0 | 0 | 60.629 | 57.603 | 46.286 | 23.19 | 0 | 0 | 59.666 | 28.802 | [5 empty] | 0 | 20.278 | 20 | 1.3388 | 1.1974 | 1.1153 | 1 | 0.19738 | 14.7429
2006-05-16 | 7:24 | 0 | 20.755 | 0 | 1 | 0 | 44.68 | 46.286 | 27.405 | 27.79 | 28.898 | 25.598 | 17.954 | 0 | 0 | 60.629 | 57.603 | 46.354 | 23.214 | 0 | 0 | 59.577 | 28.947 | [5 empty] | 0 | 16.89 | 21 | 1.3682 | 1.2253 | 1.1164 | 1 | 0.22533 | 16.4693
2006-05-16 | 7:25 | 0 | 20.779 | 0 | 2 | 0 | 49.061 | 48.006 | 27.334 | 27.309 | 28.442 | 25.526 | 17.979 | 0 | 0 | 60.563 | 57.649 | 46.239 | 23.19 | 0 | 0 | 59.442 | 29.067 | [5 empty] | 0 | 21.752 | 22 | 1.3609 | 1.2184 | 1.1161 | 1 | 0.21841 | 16.049
2006-05-16 | 7:26 | 0 | 20.765 | 0 | 1 | 0 | 43.049 | 45.833 | 27.365 | 27.147 | 29.028 | 25.46 | 18.113 | 0 | 0 | 60.547 | 57.656 | 46.293 | 23.246 | 0 | 0 | 59.426 | 29.219 | [5 empty] | 0 | 15.902 | 23 | 1.3219 | 1.1813 | 1.1146 | 1 | 0.18132 | 13.7168
2006-05-16 | 7:27 | 0 | 20.811 | 0 | 2 | 0 | 49.25 | 47.325 | 27.365 | 27.101 | 26.497 | 25.438 | 17.864 | 0 | 0 | 60.504 | 57.61 | 46.223 | 23.246 | 0 | 0 | 59.381 | 29.339 | [5 empty] | 0 | 22.149 | 24 | 1.3944 | 1.2502 | 1.1175 | 1 | 0.25024 | 17.9464
2006-05-16 | 7:28 | 0 | 20.787 | 0 | 1 | 0 | 42.248 | 44.734 | 27.412 | 27.147 | 28.834 | 25.365 | 17.864 | 1 | 0 | 60.412 | 57.633 | 46.155 | 23.246 | 0 | 0 | 59.381 | 29.484 | [5 empty] | 0 | 15.101 | 25 | 1.3944 | 1.2502 | 1.1175 | 1 | 0.25024 | 17.9464
2006-05-16 | 7:29 | 0 | 20.787 | 0 | 1 | 0 | 50.076 | 47.14 | 27.461 | 27.052 | 26.907 | 25.293 | 17.841 | 0 | 0 | 60.346 | 57.633 | 46.155 | 23.246 | 0 | 0 | 59.292 | 29.653 | [5 empty] | 0 | 23.024 | 26 | 1.4011 | 1.2566 | 1.1178 | 1 | 0.25661 | 18.315
2006-05-16 | 7:30 | 1 | 20.811 | 0 | 2 | 0 | 41.159 | 44.051 | 27.454 | 27.115 | 29.261 | 25.262 | 17.831 | 1 | 0 | 60.339 | 57.557 | 46.239 | 23.214 | 0 | 0 | 59.285 | 29.837 | [5 empty] | 20.811 | 14.044 | 27 | 1.404 | 1.2594 | 1.1179 | 1 | 0.25938 | 18.4741
2006-05-16 | 7:31 | 0 | 20.804 | 0 | 1 | 0 | 50.436 | 47.318 | 27.525 | 27.115 | 25.382 | 25.262 | 17.534 | 1 | 0 | 60.248 | 57.58 | 46.148 | 23.19 | 0 | 0 | 59.262 | 29.911 | [5 empty] | 0 | 23.321 | 28 | 1.4905 | 1.3416 | 1.1214 | 1 | 0.34159 | 22.9177
2006-05-16 | 7:32 | 0 | 20.811 | 1 | 2 | 0 | 40.98 | 43.824 | 27.655 | 27.196 | 28.81 | 25.318 | 17.816 | 1 | 0 | 60.234 | 57.587 | 46.179 | 23.246 | 0 | 0 | 59.203 | 30.063 | [5 empty] | 0 | 13.784 | 29 | 1.4084 | 1.2635 | 1.1181 | 1 | 0.26353 | 18.7116
2006-05-16 | 7:33 | 0 | 20.86 | 0 | 1 | 0 | 51.017 | 47.371 | 27.954 | 27.258 | 25.497 | 25.257 | 17.901 | 1 | 0 | 60.225 | 57.555 | 46.19 | 23.209 | 0 | 0 | 59.148 | 30.17 | [5 empty] | 0 | 23.759 | 30 | 1.3836 | 1.24 | 1.1171 | 1 | 0.24 | 17.3459
2006-05-16 | 7:34 | 0 | 20.885 | 0 | 2 | 0 | 41.523 | 44.413 | 28.04 | 27.39 | 28.859 | 25.318 | 18.138 | 0 | 0 | 60.214 | 57.635 | 46.319 | 23.271 | 0 | 0 | 59.228 | 30.376 | [5 empty] | 0 | 14.133 | 31 | 1.3146 | 1.1744 | 1.1143 | 1 | 0.1744 | 13.2664
2006-05-16 | 7:35 | 0 | 20.853 | 0 | 1 | 0 | 50.966 | 46.816 | 28.273 | 27.527 | 24.901 | 25.237 | 18.301 | 1 | 0 | 60.161 | 57.605 | 46.151 | 23.239 | 0 | 0 | 59.13 | 30.443 | [5 empty] | 0 | 23.439 | 32 | 1.2671 | 1.1293 | 1.1123 | 1 | 0.12928 | 10.2027
2006-05-16 | 7:36 | 0 | 20.909 | 0 | 1 | 0 | 42.908 | 45.721 | 28.498 | 27.873 | 28.957 | 25.293 | 18.163 | 1 | 0 | 60.214 | 57.635 | 46.295 | 23.271 | 0 | 0 | 59.116 | 30.521 | [5 empty] | 0 | 15.035 | 33 | 1.3073 | 1.1675 | 1.114 | 1 | 0.16748 | 12.8109
2006-05-16 | 7:37 | 0 | 20.885 | 0 | 2 | 0 | 51.019 | 46.204 | 28.883 | 28.04 | 24.619 | 25.269 | 17.989 | 1 | 0 | 60.125 | 57.592 | 46.272 | 23.246 | 0 | 0 | 59.025 | 30.619 | [5 empty] | 0 | 22.979 | 34 | 1.358 | 1.2156 | 1.116 | 1 | 0.21564 | 15.8796
2006-05-16 | 7:38 | 0 | 20.885 | 0 | 1 | 0 | 45.492 | 47.693 | 29.003 | 28.233 | 27.51 | 25.318 | 17.891 | 0 | 0 | 60.168 | 57.569 | 46.342 | 23.271 | 0 | 0 | 58.981 | 30.764 | [5 empty] | 0 | 17.259 | 35 | 1.3865 | 1.2428 | 1.1172 | 1 | 0.24277 | 17.5091
2006-05-16 | 7:39 | 1 | 20.86 | 0 | 1 | 0 | 48.909 | 45.035 | 29.293 | 28.403 | 23.874 | 25.173 | 17.743 | 1 | 0 | 60.148 | 57.592 | 46.249 | 23.246 | 0 | 0 | 59.025 | 30.884 | [5 empty] | 20.86 | 20.506 | 36 | 1.4296 | 1.2837 | 1.1189 | 1 | 0.28374 | 19.8468
2006-05-16 | 7:40 | 0 | 20.885 | 0 | 1 | 0 | 49.276 | 49.323 | 29.437 | 28.403 | 22.187 | 25.149 | 17.791 | 1 | 0 | 60.056 | 57.546 | 46.204 | 23.246 | 0 | 0 | 58.981 | 30.98 | [5 empty] | 0 | 20.873 | 37 | 1.4157 | 1.2705 | 1.1184 | 1 | 0.27045 | 19.1042
2006-05-16 | 7:41 | 0 | 20.885 | 0 | 1 | 0 | 44.343 | 46.363 | 29.462 | 28.594 | 27.174 | 25.124 | 17.816 | 0 | 0 | 60.033 | 57.569 | 46.204 | 23.197 | 0 | 0 | 58.981 | 31.075 | [5 empty] | 0 | 15.749 | 38 | 1.4084 | 1.2635 | 1.1181 | 1 | 0.26353 | 18.7116
2006-05-16 | 7:42 | 0 | 20.838 | 0 | 1 | 0 | 53.496 | 48.314 | 29.678 | 28.763 | 23.342 | 25.102 | 17.914 | 1 | 0 | 60.033 | 57.546 | 46.272 | 23.222 | 0 | 0 | 58.981 | 31.195 | [5 empty] | 0 | 24.733 | 39 | 1.3798 | 1.2364 | 1.1169 | 1 | 0.2364 | 17.1327
2006-05-16 | 7:43 | 0 | 20.885 | 0 | 0 | 0 | 47.693 | 50.331 | 29.678 | 28.979 | 28.138 | 25.029 | 18.062 | 0 | 0 | 60.056 | 57.523 | 46.319 | 23.222 | 0 | 0 | 58.981 | 31.195 | [5 empty] | 0 | 18.714 | 40 | 1.3367 | 1.1954 | 1.1152 | 1 | 0.19544 | 14.6205
2006-05-16 | 7:44 | 0 | 20.86 | 1 | 1 | 0 | 51.066 | 47.122 | 29.656 | 28.883 | 25.656 | 25.029 | 18.04 | 1 | 0 | 59.99 | 57.553 | 46.417 | 23.229 | 0 | 0 | 58.92 | 31.325 | [5 empty] | 0 | 22.183 | 41 | 1.3432 | 1.2015 | 1.1154 | 1 | 0.20153 | 15.0041
2006-05-16 | 7:45 | 0 | 20.838 | 0 | 1 | 0 | 53.22 | 49.39 | 29.776 | 29.028 | 22.331 | 24.958 | 17.989 | 0 | 0 | 60.033 | 57.523 | 46.319 | 23.222 | 0 | 0 | 58.87 | 31.389 | [5 empty] | 0 | 24.192 | 42 | 1.358 | 1.2156 | 1.116 | 1 | 0.21564 | 15.8796
2006-05-16 | 7:46 | 0 | 20.917 | 0 | 0 | 0 | 46.806 | 50.959 | 29.734 | 29.109 | 27.083 | 25.036 | 18.022 | 1 | 0 | 60.02 | 57.53 | 46.326 | 23.253 | 0 | 0 | 58.92 | 31.492 | [5 empty] | 0 | 17.697 | 43 | 1.3484 | 1.2065 | 1.1156 | 1 | 0.20651 | 15.3153
2006-05-16 | 7:47 | 0 | 20.838 | 0 | 1 | 0 | 54.597 | 48.496 | 29.847 | 29.268 | 23.126 | 25.102 | 17.914 | 0 | 0 | 59.99 | 57.5 | 46.363 | 23.197 | 0 | 0 | 58.87 | 31.583 | [5 empty] | 0 | 25.329 | 44 | 1.3798 | 1.2364 | 1.1169 | 1 | 0.2364 | 17.1327
2006-05-16 | 7:48 | 0 | 20.885 | 0 | 1 | 0 | 55.307 | 48.956 | 29.847 | 29.101 | 21.15 | 24.958 | 17.914 | 1 | 0 | 59.99 | 57.5 | 46.456 | 23.222 | 0 | 0 | 58.801 | 31.629 | [5 empty] | 0 | 26.206 | 45 | 1.3798 | 1.2364 | 1.1169 | 1 | 0.2364 | 17.1327
2006-05-16 | 7:49 | 0 | 20.941 | 0 | 0 | 0 | 50.889 | 49.766 | 29.832 | 29.374 | 20.365 | 25.085 | 18.095 | 0 | 0 | 60.043 | 57.507 | 46.44 | 23.229 | 0 | 0 | 58.876 | 31.71 | [5 empty] | 0 | 21.515 | 46 | 1.3271 | 1.1863 | 1.1148 | 1 | 0.1863 | 14.038
2006-05-16 | 7:50 | 0 | 20.885 | 0 | 1 | 0 | 40.535 | 49.575 | 29.847 | 29.342 | 19.593 | 24.933 | 17.914 | 0 | 0 | 59.944 | 57.478 | 46.342 | 23.175 | 0 | 0 | 58.847 | 31.75 | [5 empty] | 0 | 11.193 | 47 | 1.3798 | 1.2364 | 1.1169 | 1 | 0.2364 | 17.1327
2006-05-16 | 7:51 | 0 | 20.909 | 0 | 1 | 0 | 35.411 | 49.621 | 30.087 | 29.366 | 19.52 | 24.908 | 18.482 | 0 | 0 | 59.944 | 57.457 | 46.363 | 23.15 | 0 | 0 | 58.847 | 31.823 | [5 empty] | 0 | 6.045 | 48 | 1.2144 | 1.0792 | 1.1102 | 1 | 0.079182 | 6.5201
2006-05-16 | 7:52 | 0 | 20.909 | 0 | 1 | 0 | 33.156 | 50.949 | 30.016 | 29.366 | 19.126 | 24.98 | 18.211 | 0 | 0 | 59.944 | 57.457 | 46.48 | 23.175 | 0 | 0 | 58.801 | 31.926 | [5 empty] | 0 | 3.79 | 49 | 1.2934 | 1.1542 | 1.1134 | 1 | 0.1542 | 11.9221
2006-05-16 | 7:53 | 0 | 20.917 | 0 | 1 | 0 | 32.144 | 45.523 | 30.048 | 29.366 | 18.98 | 24.911 | 18.51 | 1 | 0 | 59.947 | 57.414 | 46.389 | 23.104 | 0 | 0 | 58.669 | 31.921 | [5 empty] | 0 | 2.778 | 50 | 1.2063 | 1.0714 | 1.1099 | 1 | 0.071432 | 5.9216
2006-05-16 | 7:54 | 0 | 20.868 | 0 | 1 | 0 | 31.566 | 39.602 | 29.95 | 29.42 | 18.96 | 25.061 | 18.316 | 0 | 0 | 59.906 | 57.418 | 46.578 | 23.158 | 0 | 0 | 58.719 | 32.022 | [5 empty] | 0 | 2.146 | 51 | 1.2628 | 1.1251 | 1.1122 | 1 | 0.12513 | 9.9092
2006-05-16 | 7:55 | 0 | 20.892 | 0 | 0 | 0 | 31.301 | 36.031 | 29.854 | 29.469 | 18.909 | 24.916 | 18.022 | 0 | 0 | 59.928 | 57.418 | 46.463 | 23.158 | 0 | 0 | 58.74 | 32.071 | [5 empty] | 0 | 1.832 | 52 | 1.3484 | 1.2065 | 1.1156 | 1 | 0.20651 | 15.3153
2006-05-16 | 7:56 | 0 | 20.868 | 0 | 1 | 0 | 31.083 | 34.055 | 29.805 | 29.494 | 18.713 | 25.061 | 18.193 | 0 | 0 | 59.906 | 57.418 | 46.599 | 23.133 | 0 | 0 | 58.651 | 32.095 | [5 empty] | 0 | 1.589 | 53 | 1.2986 | 1.1592 | 1.1136 | 1 | 0.15918 | 12.2576
2006-05-16 | 7:57 | 1 | 20.892 | 0 | 1 | 0 | 31.566 | 32.929 | 29.83 | 29.516 | 26.385 | 25.085 | 18.417 | 0 | 0 | 59.906 | 57.418 | 46.393 | 23.158 | 0 | 0 | 58.651 | 32.142 | [5 empty] | 20.892 | 2.05 | 54 | 1.2334 | 1.0972 | 1.111 | 1 | 0.097174 | 7.8788
2006-05-16 | 7:58 | 0 | 20.868 | 1 | 1 | 0 | 55.727 | 32.287 | 29.805 | 29.42 | 22.699 | 24.891 | 18.243 | 0 | 0 | 59.817 | 57.418 | 46.37 | 23.133 | 0 | 0 | 58.605 | 32.215 | [5 empty] | 0 | 26.307 | 55 | 1.284 | 1.1453 | 1.113 | 1 | 0.14534 | 11.3188
2006-05-16 | 7:59 | 0 | 20.917 | 0 | 0 | 0 | 57.238 | 31.926 | 29.759 | 29.445 | 20.868 | 24.987 | 18.638 | 1 | 0 | 59.862 | 57.35 | 46.463 | 23.133 | 0 | 0 | 58.562 | 32.287 | [5 empty] | 0 | 27.793 | 56 | 1.169 | 1.036 | 1.1084 | 1 | 0.036002 | 3.0797
2006-05-16 | 8:00 | 0 | 20.892 | 0 | 1 | 0 | 53.181 | 31.806 | 29.734 | 29.614 | 20.021 | 24.987 | 18.688 | 0 | 0 | 59.771 | 57.35 | 46.484 | 23.133 | 0 | 0 | 58.516 | 32.36 | [5 empty] | 0 | 23.567 | 57 | 1.1545 | 1.0222 | 1.1078 | 1 | 0.022162 | 1.9197
2006-05-16 | 8:01 | 0 | 20.868 | 0 | 1 | 0 | 41.458 | 31.951 | 29.516 | 29.396 | 18.688 | 24.668 | 18.014 | 0 | 0 | 59.744 | 57.3 | 46.342 | 23.079 | 0 | 0 | 58.466 | 32.377 | [5 empty] | 0 | 12.062 | 58 | 1.3507 | 1.2087 | 1.1157 | 1 | 0.20872 | 15.4528
2006-05-16 | 8:02 | 0 | 20.892 | 0 | 1 | 1 | 35.342 | 39.057 | 29.391 | 29.366 | 18.387 | 24.693 | 17.967 | 0 | 0 | 59.677 | 57.279 | 46.503 | 23.104 | 0 | 0 | 58.489 | 32.426 | [5 empty] | 0 | 5.976 | 59 | 1.3644 | 1.2217 | 1.1163 | 1 | 0.22173 | 16.2513
2006-05-16 | 8:03 | 0 | 20.892 | 0 | 1 | 0 | 32.857 | 48.342 | 29.349 | 29.42 | 18.045 | 24.82 | 18.07 | 0 | 0 | 59.682 | 57.327 | 46.44 | 23.133 | 0 | 0 | 58.473 | 32.529 | [5 empty] | 0 | 3.437 | 0 | 1.3344 | 1.1932 | 1.1151 | 1 | 0.19322 | 14.48
2006-05-16 | 8:04 | 0 | 20.892 | 0 | 1 | 0 | 31.637 | 43.621 | 29.155 | 29.276 | 17.849 | 24.82 | 18.095 | 0 | 0 | 59.682 | 57.306 | 46.37 | 23.133 | 0 | 0 | 58.381 | 32.551 | [5 empty] | 0 | 2.361 | 1 | 1.3271 | 1.1863 | 0.57632 | 0.46154 | 0.72477 | 54.6112
2006-05-16 | 8:05 | 0 | 20.868 | 0 | 1 | 0 | 31.034 | 37.65 | 29.084 | 29.131 | 17.675 | 24.698 | 18.193 | 0 | 0 | 59.682 | 57.261 | 46.417 | 23.06 | 0 | 0 | 58.292 | 32.575 | [5 empty] | 0 | 1.903 | 2 | 1.2986 | 1.1592 | 0.57516 | 0.46154 | 0.69764 | 53.7225
2006-05-16 | 8:06 | 0 | 20.899 | 0 | 1 | 0 | 30.73 | 34.462 | 28.994 | 29.043 | 18.276 | 24.803 | 18.251 | 0 | 0 | 59.689 | 57.313 | 46.447 | 23.141 | 0 | 0 | 58.368 | 32.723 | [5 empty] | 0 | 1.687 | 3 | 1.2817 | 1.1431 | 0.57448 | 0.46154 | 0.68158 | 53.1778
2006-05-16 | 8:07 | 0 | 20.868 | 0 | 1 | 0 | 30.433 | 32.787 | 28.915 | 28.891 | 18.12 | 24.722 | 18.243 | 1 | 0 | 59.616 | 57.284 | 46.417 | 23.133 | 0 | 0 | 58.358 | 32.692 | [5 empty] | 0 | 1.542 | 4 | 1.284 | 1.1453 | 0.57457 | 0.46154 | 0.6838 | 53.2538
2006-05-16 | 8:08 | 0 | 20.843 | 0 | 1 | 0 | 30.528 | 31.926 | 28.962 | 28.77 | 26.144 | 24.842 | 18.565 | 0 | 0 | 59.616 | 57.238 | 46.417 | 23.06 | 0 | 0 | 58.358 | 32.763 | [5 empty] | 0 | 1.758 | 5 | 1.1903 | 1.0562 | 0.57077 | 0.46154 | 0.59467 | 49.9608
2006-05-16 | 8:09 | 0 | 20.868 | 0 | 1 | 0 | 53.295 | 31.372 | 28.94 | 28.65 | 23.084 | 24.771 | 18.761 | 0 | 0 | 59.547 | 57.195 | 46.393 | 23.084 | 0 | 0 | 58.381 | 32.763 | [5 empty] | 0 | 24.645 | 6 | 1.1332 | 1.002 | 0.56846 | 0.46154 | 0.54042 | 47.6896
2006-05-16 | 8:10 | 0 | 20.868 | 0 | 0 | 0 | 53.778 | 31.083 | 28.94 | 28.721 | 20.966 | 24.842 | 19.01 | 0 | 0 | 59.57 | 57.215 | 46.37 | 23.109 | 0 | 0 | 58.358 | 32.787 | [5 empty] | 0 | 25.057 | 7 | 1.0607 | 0.93303 | 0.56552 | 0.46154 | 0.47149 | 44.4517
2006-05-16 | 8:11 | 0 | 20.892 | 1 | 1 | 0 | 44.606 | 30.938 | 28.94 | 28.626 | 19.676 | 24.82 | 18.688 | 0 | 0 | 59.525 | 57.215 | 46.531 | 23.109 | 0 | 0 | 58.381 | 32.857 | [5 empty] | 0 | 15.98 | 8 | 1.1545 | 1.0222 | 0.56932 | 0.46154 | 0.56062 | 48.5617
2006-05-16 | 8:12 | 0 | 20.924 | 0 | 1 | 0 | 36.366 | 33.687 | 28.898 | 28.682 | 19.239 | 24.852 | 18.598 | 1 | 0 | 59.577 | 57.179 | 46.585 | 23.141 | 0 | 0 | 58.457 | 32.84 | [5 empty] | 0 | 7.684 | 9 | 1.1807 | 1.0471 | 0.57038 | 0.46154 | 0.58554 | 49.5938
2006-05-16 | 8:13 | 0 | 20.899 | 0 | 1 | 0 | 32.84 | 45.254 | 28.729 | 28.898 | 19.289 | 24.972 | 18.449 | 0 | 0 | 59.554 | 57.268 | 46.494 | 23.165 | 0 | 0 | 58.434 | 32.936 | [5 empty] | 0 | 3.942 | 10 | 1.2241 | 1.0883 | 0.57214 | 0.46154 | 0.62678 | 51.2052
2006-05-16 | 8:14 | 0 | 20.958 | 0 | 1 | 0 | 31.34 | 46.685 | 28.692 | 28.883 | 18.706 | 24.764 | 18.532 | 0 | 0 | 59.586 | 57.211 | 46.547 | 23.15 | 0 | 0 | 58.443 | 33.015 | [5 empty] | 0 | 2.457 | 11 | 1.1999 | 1.0653 | 0.57116 | 0.46154 | 0.6038 | 50.322
2006-05-16 | 8:15 | 0 | 21.015 | 0 | 1 | 0 | 30.698 | 40.143 | 28.457 | 28.724 | 18.17 | 24.845 | 18.515 | 0 | 0 | 59.593 | 57.24 | 46.531 | 23.182 | 0 | 0 | 58.404 | 33.094 | [5 empty] | 0 | 1.974 | 12 | 1.2048 | 1.07 | 0.57136 | 0.46154 | 0.60851 | 50.5058
2006-05-16 | 8:16 | 0 | 20.966 | 0 | 1 | 0 | 30.362 | 35.538 | 28.336 | 28.579 | 18.294 | 24.94 | 18.17 | 0 | 0 | 59.527 | 57.172 | 46.624 | 23.175 | 0 | 0 | 58.308 | 33.062 | [5 empty] | 0 | 1.783 | 13 | 1.3053 | 1.1655 | 0.57543 | 0.46154 | 0.70401 | 53.9346
2006-05-16 | 8:17 | 0 | 20.99 | 0 | 0 | 0 | 30.144 | 33.139 | 28.233 | 28.547 | 18.236 | 24.813 | 18.532 | 0 | 0 | 59.541 | 57.165 | 46.615 | 23.126 | 0 | 0 | 58.354 | 33.086 | [5 empty] | 0 | 1.597 | 14 | 1.1999 | 1.0653 | 0.57116 | 0.46154 | 0.6038 | 50.322
2006-05-16 | 8:18 | 0 | 20.99 | 0 | 1 | 0 | 29.952 | 31.88 | 28.17 | 28.361 | 18.366 | 24.747 | 18.887 | 0 | 0 | 59.527 | 57.217 | 46.554 | 23.207 | 0 | 0 | 58.384 | 33.163 | [5 empty] | 0 | 1.591 | 15 | 1.0965 | 0.96708 | 0.56697 | 0.46154 | 0.50554 | 46.1046
2006-05-16 | 8:19 | 0 | 20.983 | 0 | 1 | 0 | 29.702 | 31.195 | 28.138 | 28.04 | 26.74 | 24.764 | 18.482 | 0 | 0 | 59.474 | 57.142 | 46.433 | 23.15 | 0 | 0 | 58.308 | 33.132 | [5 empty] | 0 | 1.662 | 16 | 1.2144 | 1.0792 | 0.57175 | 0.46154 | 0.61764 | 50.8583
2006-05-16 | 8:20 | 0 | 20.99 | 0 | 1 | 0 | 48.184 | 30.796 | 28.265 | 27.976 | 22.653 | 24.82 | 18.54 | 1 | 0 | 59.527 | 57.149 | 46.51 | 23.133 | 0 | 0 | 58.292 | 33.211 | [5 empty] | 0 | 20.208 | 17 | 1.1976 | 1.0631 | 0.57107 | 0.46154 | 0.60159 | 50.2349
2006-05-16 | 8:21 | 0 | 21.015 | 0 | 1 | 0 | 55.935 | 30.553 | 28.216 | 27.976 | 19.9 | 24.82 | 18.319 | 0 | 0 | 59.481 | 57.172 | 46.487 | 23.133 | 0 | 0 | 58.249 | 33.211 | [5 empty] | 0 | 27.959 | 18 | 1.2619 | 1.1243 | 0.57367 | 0.46154 | 0.66276 | 52.5207
2006-05-16 | 8:22 | 0 | 21.015 | 0 | 0 | 0 | 50.522 | 30.506 | 28.145 | 28.121 | 19.108 | 24.916 | 18.392 | 0 | 0 | 59.481 | 57.149 | 46.51 | 23.182 | 0 | 0 | 58.338 | 33.259 | [5 empty] | 0 | 22.401 | 19 | 1.2406 | 1.1041 | 0.57281 | 0.46154 | 0.64256 | 51.7919
2006-05-16 | 8:23 | 0 | 21.015 | 0 | 1 | 0 | 38.803 | 31.061 | 28.29 | 27.976 | 18.739 | 24.891 | 18.615 | 0 | 0 | 59.504 | 57.149 | 46.487 | 23.133 | 0 | 0 | 58.249 | 33.328 | [5 empty] | 0 | 10.827 | 20 | 1.1757 | 1.0424 | 0.57018 | 0.46154 | 0.58083 | 49.4024
2006-05-16 | 8:24 | 0 | 21.015 | 1 | 1 | 0 | 33.376 | 40.308 | 28.072 | 28.025 | 18.442 | 24.7 | 18.515 | 1 | 0 | 59.458 | 57.083 | 46.601 | 23.158 | 0 | 0 | 58.203 | 33.328 | [5 empty] | 0 | 5.351 | 21 | 1.2048 | 1.07 | 0.57136 | 0.46154 | 0.60851 | 50.5058
2006-05-16 | 8:25 | 0 | 20.99 | 0 | 1 | 0 | 31.132 | 47.747 | 27.905 | 28.17 | 18.095 | 24.796 | 18.218 | 0 | 0 | 59.392 | 57.083 | 46.554 | 23.133 | 0 | 0 | 58.158 | 33.304 | [5 empty] | 0 | 2.962 | 22 | 1.2913 | 1.1523 | 0.57487 | 0.46154 | 0.69072 | 53.4895
2006-05-16 | 8:26 | 0 | 21.015 | 0 | 1 | 0 | 30.119 | 42.14 | 27.88 | 28.096 | 18.243 | 24.725 | 18.392 | 0 | 0 | 59.481 | 57.106 | 46.554 | 23.133 | 0 | 0 | 58.158 | 33.328 | [5 empty] | 0 | 2.023 | 23 | 1.2406 | 1.1041 | 0.57281 | 0.46154 | 0.64256 | 51.7919
2006-05-16 | 8:27 | 0 | 20.99 | 0 | 1 | 0 | 29.663 | 36.241 | 27.76 | 27.927 | 18.12 | 24.7 | 18.294 | 0 | 0 | 59.436 | 57.083 | 46.554 | 23.158 | 0 | 0 | 58.137 | 33.352 | [5 empty] | 0 | 1.736 | 24 | 1.2692 | 1.1312 | 0.57397 | 0.46154 | 0.66968 | 52.7647
2006-05-16 | 8:28 | 0 | 21.047 | 0 | 1 | 0 | 29.43 | 33.125 | 27.718 | 27.839 | 17.881 | 24.756 | 18.055 | 0 | 0 | 59.445 | 57.135 | 46.722 | 23.19 | 0 | 0 | 58.144 | 33.407 | [5 empty] | 0 | 1.591 | 25 | 1.3388 | 1.1974 | 0.57679 | 0.46154 | 0.73584 | 54.9631
2006-05-16 | 8:29 | 0 | 21.047 | 0 | 1 | 0 | 29.236 | 31.524 | 27.694 | 27.694 | 17.733 | 24.877 | 18.004 | 0 | 0 | 59.488 | 57.113 | 46.561 | 23.165 | 0 | 0 | 58.187 | 33.428 | [5 empty] | 0 | 1.542 | 26 | 1.3536 | 1.2115 | 0.57739 | 0.46154 | 0.74995 | 55.403
2006-05-16 | 8:30 | 0 | 20.998 | 0 | 1 | 0 | 29.092 | 30.705 | 27.792 | 27.598 | 25.286 | 24.803 | 18.251 | 0 | 0 | 59.422 | 57.09 | 46.631 | 23.141 | 0 | 0 | 58.21 | 33.452 | [5 empty] | 0 | 1.494 | 27 | 1.2817 | 1.1431 | 0.57448 | 0.46154 | 0.68158 | 53.1778
2006-05-16 | 8:31 | 0 | 20.941 | 0 | 1 | 0 | 42.776 | 30.168 | 27.711 | 27.542 | 23.808 | 24.651 | 18.12 | 0 | 0 | 59.415 | 57.014 | 46.487 | 23.133 | 0 | 0 | 58.137 | 33.445 | [5 empty] | 0 | 15.234 | 28 | 1.3199 | 1.1794 | 0.57602 | 0.46154 | 0.71785 | 54.3882
2006-05-16 | 8:32 | 0 | 21.022 | 0 | 1 | 0 | 55.529 | 29.911 | 27.768 | 27.503 | 20.659 | 24.732 | 18.351 | 1 | 0 | 59.399 | 57.021 | 46.561 | 23.165 | 0 | 0 | 58.187 | 33.548 | [5 empty] | 0 | 28.026 | 29 | 1.2526 | 1.1154 | 0.5733 | 0.46154 | 0.6539 | 52.2043
2006-05-16 | 8:33 | 0 | 20.99 | 0 | 0 | 0 | 50.109 | 29.697 | 27.856 | 27.566 | 18.887 | 24.749 | 18.221 | 0 | 0 | 59.392 | 57.06 | 46.533 | 23.182 | 0 | 0 | 58.249 | 33.586 | [5 empty] | 0 | 22.543 | 30 | 1.2904 | 1.1514 | 0.57483 | 0.46154 | 0.68989 | 53.4613
2006-05-16 | 8:34 | 0 | 21.039 | 0 | 1 | 0 | 38.052 | 30.651 | 27.809 | 27.76 | 18.246 | 24.869 | 18.369 | 0 | 0 | 59.369 | 57.06 | 46.671 | 23.182 | 0 | 0 | 58.183 | 33.565 | [5 empty] | 0 | 10.292 | 31 | 1.2473 | 1.1105 | 0.57308 | 0.46154 | 0.64892 | 52.0242
2006-05-16 | 8:35 | 0 | 21.039 | 0 | 1 | 0 | 32.646 | 41.037 | 27.785 | 27.689 | 18.319 | 24.725 | 18.344 | 0 | 0 | 59.392 | 57.039 | 46.557 | 23.182 | 0 | 0 | 58.203 | 33.61 | [5 empty] | 0 | 4.957 | 32 | 1.2546 | 1.1174 | 0.57338 | 0.46154 | 0.65584 | 52.2739
2006-05-16 | 8:36 | 0 | 21.015 | 1 | 1 | 0 | 30.506 | 46.715 | 27.665 | 27.689 | 17.801 | 24.7 | 18.145 | 0 | 0 | 59.347 | 57.039 | 46.601 | 23.182 | 0 | 0 | 58.16 | 33.586 | [5 empty] | 0 | 2.817 | 33 | 1.3126 | 1.1725 | 0.57573 | 0.46154 | 0.71093 | 54.1626
2006-05-16 | 8:37 | 0 | 20.99 | 0 | 1 | 0 | 29.567 | 40.004 | 27.665 | 27.616 | 17.826 | 24.7 | 18.394 | 0 | 0 | 59.392 | 57.017 | 46.601 | 23.158 | 0 | 0 | 58.114 | 33.61 | [5 empty] | 0 | 1.951 | 34 | 1.2401 | 1.1035 | 0.57279 | 0.46154 | 0.642 | 51.7716
2006-05-16 | 8:38 | 0 | 21.039 | 0 | 1 | 0 | 29.207 | 34.574 | 27.495 | 27.64 | 17.678 | 24.725 | 17.974 | 1 | 0 | 59.326 | 57.017 | 46.578 | 23.182 | 0 | 0 | 58.16 | 33.634 | [5 empty] | 0 | 1.567 | 35 | 1.3624 | 1.2198 | 0.57775 | 0.46154 | 0.75826 | 55.6572
2006-05-16 | 8:39 | 0 | 21.039 | 0 | 1 | 0 | 28.94 | 31.953 | 27.446 | 27.471 | 17.529 | 24.7 | 18.294 | 0 | 0 | 59.303 | 56.994 | 46.601 | 23.158 | 0 | 0 | 58.114 | 33.634 | [5 empty] | 0 | 1.469 | 36 | 1.2692 | 1.1312 | 0.57397 | 0.46154 | 0.66968 | 52.7647
2006-05-16 | 8:40 | 0 | 21.064 | 0 | 1 | 0 | 28.773 | 30.676 | 27.52 | 27.422 | 17.429 | 24.774 | 17.997 | 0 | 0 | 59.326 | 56.971 | 46.601 | 23.153 | 0 | 0 | 58.064 | 33.653 | [5 empty] | 0 | 1.351 | 37 | 1.3557 | 1.2134 | 0.57747 | 0.46154 | 0.75189 | 55.4626
2006-05-16 | 8:41 | 0 | 21.039 | 0 | 1 | 0 | 28.699 | 30.001 | 27.665 | 27.422 | 22.773 | 24.798 | 18.145 | 0 | 0 | 59.326 | 56.971 | 46.557 | 23.158 | 0 | 0 | 58.002 | 33.706 | [5 empty] | 0 | 1.277 | 38 | 1.3126 | 1.1725 | 0.57573 | 0.46154 | 0.71093 | 54.1626
2006-05-16 | 8:42 | 1 | 21.039 | 0 | 1 | 0 | 39.081 | 29.633 | 27.562 | 27.417 | 23.682 | 24.646 | 18.067 | 0 | 0 | 59.342 | 56.944 | 46.505 | 23.177 | 0 | 0 | 57.952 | 33.747 | [5 empty] | 21.039 | 11.664 | 39 | 1.3353 | 1.1941 | 0.57665 | 0.46154 | 0.73252 | 54.8582
2006-05-16 | 8:43 | 0 | 21.064 | 0 | 1 | 0 | 54.833 | 29.349 | 27.616 | 27.351 | 20.676 | 24.749 | 18.271 | 1 | 0 | 59.326 | 56.971 | 46.648 | 23.158 | 0 | 0 | 58.025 | 33.823 | [5 empty] | 0 | 27.482 | 40 | 1.2759 | 1.1376 | 0.57424 | 0.46154 | 0.67605 | 52.9867
2006-05-16 | 8:44 | 0 | 21.039 | 0 | 1 | 0 | 47.014 | 29.229 | 27.665 | 27.375 | 18.862 | 24.798 | 17.997 | 0 | 0 | 59.28 | 56.948 | 46.533 | 23.182 | 0 | 0 | 57.957 | 33.799 | [5 empty] | 0 | 19.639 | 41 | 1.3557 | 1.2134 | 0.57747 | 0.46154 | 0.75189 | 55.4626
2006-05-16 | 8:45 | 0 | 21.086 | 0 | 1 | 0 | 36.007 | 31.59 | 27.495 | 27.4 | 18.691 | 24.7 | 18.271 | 0 | 0 | 59.28 | 56.925 | 46.601 | 23.158 | 0 | 0 | 58.002 | 33.823 | [5 empty] | 0 | 8.607 | 42 | 1.2759 | 1.1376 | 0.57424 | 0.46154 | 0.67605 | 52.9867
2006-05-16 | 8:46 | 0 | 21.11 | 0 | 1 | 0 | 31.446 | 45.133 | 27.326 | 27.422 | 18.442 | 24.774 | 18.196 | 0 | 0 | 59.235 | 56.925 | 46.557 | 23.158 | 0 | 0 | 57.98 | 33.823 | [5 empty] | 0 | 4.024 | 43 | 1.2977 | 1.1583 | 0.57513 | 0.46154 | 0.69681 | 53.6946
2006-05-16 | 8:47 | 0 | 21.086 | 0 | 1 | 0 | 29.736 | 43.011 | 27.471 | 27.544 | 17.801 | 24.965 | 17.924 | 0 | 0 | 59.235 | 56.948 | 46.624 | 23.158 | 0 | 0 | 57.957 | 33.823 | [5 empty] | 0 | 2.192 | 44 | 1.3769 | 1.2336 | 0.57834 | 0.46154 | 0.7721 | 56.0739
2006-05-16 | 8:48 | 0 | 21.064 | 0 | 1 | 0 | 28.989 | 35.938 | 27.375 | 27.495 | 17.874 | 24.965 | 18.022 | 0 | 0 | 59.28 | 56.925 | 46.648 | 23.158 | 0 | 0 | 57.98 | 33.847 | [5 empty] | 0 | 1.494 | 45 | 1.3484 | 1.2065 | 0.57718 | 0.46154 | 0.74497 | 55.2488
2006-05-16 | 8:49 | 0 | 21.064 | 1 | 1 | 0 | 28.748 | 32.264 | 27.446 | 27.4 | 18.123 | 24.918 | 18.17 | 0 | 0 | 59.28 | 56.905 | 46.739 | 23.158 | 0 | 0 | 57.913 | 33.893 | [5 empty] | 0 | 1.348 | 46 | 1.3053 | 1.1655 | 0.57543 | 0.46154 | 0.70401 | 53.9346
2006-05-16 | 8:50 | 0 | 21.064 | 0 | 1 | 0 | 28.508 | 30.531 | 27.351 | 27.206 | 18.047 | 24.774 | 18.097 | 0 | 0 | 59.235 | 56.882 | 46.578 | 23.158 | 0 | 0 | 57.936 | 33.916 | [5 empty] | 0 | 1.302 | 47 | 1.3266 | 1.1858 | 0.57629 | 0.46154 | 0.72421 | 54.5935
2006-05-16 | 8:51 | 0 | 21.086 | 0 | 1 | 0 | 28.29 | 29.736 | 27.375 | 27.135 | 17.479 | 24.82 | 18.097 | 1 | 0 | 59.235 | 56.859 | 46.671 | 23.158 | 0 | 0 | 57.891 | 33.94 | [5 empty] | 0 | 1.155 | 48 | 1.3266 | 1.1858 | 0.57629 | 0.46154 | 0.72421 | 54.5935
2006-05-16 | 8:52 | 0 | 21.064 | 0 | 2 | 0 | 28.194 | 29.278 | 27.375 | 27.326 | 20.701 | 24.94 | 17.652 | 0 | 0 | 59.235 | 56.859 | 46.739 | 23.136 | 0 | 0 | 57.845 | 33.916 | [5 empty] | 0 | 0.868 | 49 | 1.4561 | 1.3089 | 0.58154 | 0.46154 | 0.84739 | 58.1942
2006-05-16 | 8:53 | 0 | 21.064 | 0 | 1 | 0 | 38.358 | 28.989 | 27.422 | 27.302 | 23.955 | 24.774 | 18.022 | 0 | 0 | 59.258 | 56.859 | 46.578 | 23.158 | 0 | 0 | 57.845 | 33.916 | [5 empty] | 0 | 11.056 | 50 | 1.3484 | 1.2065 | 0.57718 | 0.46154 | 0.74497 | 55.2488
2006-05-16 | 8:54 | 0 | 21.056 | 0 | 1 | 0 | 47.742 | 28.67 | 27.346 | 27.177 | 19.895 | 24.791 | 17.597 | 0 | 0 | 59.187 | 56.763 | 46.573 | 23.128 | 0 | 0 | 57.818 | 33.864 | [5 empty] | 0 | 20.565 | 51 | 1.4722 | 1.3242 | 0.58219 | 0.46154 | 0.86261 | 58.5952
2006-05-16 | 8:55 | 0 | 21.056 | 0 | 2 | 0 | 34.969 | 33.699 | 27.152 | 27.177 | 18.56 | 24.744 | 17.869 | 1 | 0 | 59.187 | 56.786 | 46.596 | 23.082 | 0 | 0 | 57.84 | 33.888 | [5 empty] | 0 | 7.792 | 52 | 1.3929 | 1.2489 | 0.57898 | 0.46154 | 0.78732 | 56.5221
2006-05-16 | 8:56 | 0 | 21.081 | 0 | 1 | 0 | 30.452 | 44.557 | 27.152 | 27.297 | 18.339 | 24.864 | 17.695 | 0 | 0 | 59.118 | 56.743 | 46.596 | 23.106 | 0 | 0 | 57.818 | 33.888 | [5 empty] | 0 | 3.155 | 53 | 1.4436 | 1.297 | 0.58104 | 0.46154 | 0.83549 | 57.8745
2006-05-16 | 8:57 | 0 | 21.105 | 0 | 2 | 0 | 28.935 | 37.459 | 26.936 | 26.961 | 18.165 | 24.744 | 17.844 | 0 | 0 | 59.169 | 56.814 | 46.624 | 23.136 | 0 | 0 | 57.779 | 33.893 | [5 empty] | 0 | 1.974 | 54 | 1.4002 | 1.2558 | 0.57928 | 0.46154 | 0.79424 | 56.7224
2006-05-16 | 8:58 | 0 | 21.11 | 0 | 1 | 0 | 28.43 | 32.164 | 26.983 | 27.007 | 18.067 | 24.815 | 17.622 | 0 | 0 | 59.141 | 56.763 | 46.666 | 23.106 | 0 | 0 | 57.774 | 33.912 | [5 empty] | 0 | 1.423 | 55 | 1.4649 | 1.3172 | 0.5819 | 0.46154 | 0.85569 | 58.414
2006-05-16 | 8:59 | 0 | 21.11 | 0 | 1 | 0 | 28.121 | 30.146 | 27.012 | 26.846 | 18.123 | 24.918 | 17.949 | 0 | 0 | 59.146 | 56.77 | 46.578 | 23.136 | 0 | 0 | 57.802 | 33.94 | [5 empty] | 0 | 1.275 | 56 | 1.3697 | 1.2267 | 0.57804 | 0.46154 | 0.76518 | 55.8667
2006-05-16 | 9:00 | 0 | 21.11 | 1 | 2 | 0 | 27.856 | 29.182 | 27.061 | 26.846 | 17.751 | 24.798 | 17.851 | 0 | 0 | 59.1 | 56.791 | 46.557 | 23.136 | 0 | 0 | 57.822 | 33.964 | [5 empty] | 0 | 1.01 | 57 | 1.3982 | 1.2538 | 0.5792 | 0.46154 | 0.7923 | 56.6665
2006-05-16 | 9:01 | 0 | 21.056 | 0 | 1 | 0 | 27.586 | 28.694 | 27.081 | 26.863 | 17.944 | 24.744 | 17.869 | 0 | 0 | 59.073 | 56.743 | 46.573 | 23.106 | 0 | 0 | 57.751 | 33.959 | [5 empty] | 0 | 0.723 | 58 | 1.3929 | 1.2489 | 0.57898 | 0.46154 | 0.78732 | 56.5221
2006-05-16 | 9:02 | 0 | 21.081 | 0 | 2 | 0 | 27.49 | 28.334 | 26.983 | 27.056 | 17.869 | 24.864 | 17.894 | 0 | 0 | 59.141 | 56.697 | 46.596 | 23.082 | 0 | 0 | 57.66 | 33.981 | [5 empty] | 0 | 0.434 | 59 | 1.3857 | 1.2419 | 0.57869 | 0.46154 | 0.7804 | 56.3196
2006-05-16 | 9:03 | 0 | 21.11 | 0 | 2 | 0 | 27.422 | 28.121 | 27.11 | 27.037 | 17.529 | 24.82 | 18.492 | 0 | 0 | 59.123 | 56.747 | 46.578 | 23.136 | 0 | 0 | 57.733 | 34.034 | [5 empty] | 0 | 0.385 | 60 | 1.2115 | 1.0764 | 0.57163 | 0.46154 | 0.61488 | 50.752
2006-05-16 | 9:04 | 0 | 21.11 | 0 | 1 | 0 | 36.337 | 27.905 | 26.966 | 26.868 | 23.521 | 24.7 | 18.271 | 0 | 0 | 59.08 | 56.679 | 46.715 | 23.158 | 0 | 0 | 57.706 | 34.029 | [5 empty] | 0 | 9.469 | 61 | 1.2759 | 1.1376 | 0.57424 | 0.46154 | 0.67605 | 52.9867
2006-05-16 | 9:05 | 0 | 21.11 | 0 | 2 | 0 | 43.905 | 27.905 | 26.868 | 26.99 | 20.919 | 24.725 | 18.492 | 1 | 0 | 59.08 | 56.725 | 46.624 | 23.158 | 0 | 0 | 57.667 | 34.01 | [5 empty] | 0 | 16.915 | 62 | 1.2115 | 1.0764 | 0.57163 | 0.46154 | 0.61488 | 50.752
2006-05-16 | 9:06 | 0 | 21.081 | 0 | 2 | 0 | 32.689 | 38.311 | 26.892 | 26.747 | 19.234 | 24.725 | 18.123 | 0 | 0 | 59.08 | 56.656 | 46.715 | 23.136 | 0 | 0 | 57.667 | 33.988 | [5 empty] | 0 | 5.942 | 63 | 1.319 | 1.1786 | 0.57599 | 0.46154 | 0.71702 | 54.3612
2006-05-16 | 9:07 | 0 | 21.081 | 0 | 1 | 0 | 29.273 | 40.42 | 26.887 | 26.792 | 17.944 | 24.624 | 18.241 | 0 | 0 | 59.007 | 56.652 | 46.596 | 23.106 | 0 | 0 | 57.683 | 33.959 | [5 empty] | 0 | 2.481 | 64 | 1.2846 | 1.1459 | 0.57459 | 0.46154 | 0.68435 | 53.2727
2006-05-16 | 9:08 | 0 | 21.135 | 0 | 2 | 0 | 28.219 | 33.024 | 27.157 | 26.772 | 17.627 | 24.749 | 17.949 | 0 | 0 | 59.034 | 56.656 | 46.578 | 23.136 | 0 | 0 | 57.688 | 34.058 | [5 empty] | 0 | 1.447 | 65 | 1.3697 | 1.2267 | 0.57804 | 0.46154 | 0.76518 | 55.8667
2006-05-16 | 9:09 | 0 | 21.11 | 0 | 2 | 0 | 27.856 | 29.881 | 27.231 | 26.772 | 17.602 | 24.725 | 18.271 | 1 | 0 | 59.011 | 56.656 | 46.648 | 23.158 | 0 | 0 | 57.688 | 34.081 | [5 empty] | 0 | 1.084 | 66 | 1.2759 | 1.1376 | 0.57424 | 0.46154 | 0.67605 | 52.9867
2006-05-16 | 9:10 | 0 | 21.135 | 0 | 1 | 0 | 27.544 | 28.748 | 27.181 | 27.037 | 17.454 | 24.82 | 18.221 | 0 | 0 | 59.034 | 56.636 | 46.739 | 23.158 | 0 | 0 | 57.667 | 34.081 | [5 empty] | 0 | 0.507 | 67 | 1.2904 | 1.1514 | 0.57483 | 0.46154 | 0.68989 | 53.4613
2006-05-16 | 9:11 | 0 | 21.135 | 0 | 2 | 0 | 27.446 | 28.194 | 27.255 | 26.99 | 17.034 | 24.774 | 17.974 | 0 | 0 | 59.011 | 56.613 | 46.601 | 23.111 | 0 | 0 | 57.621 | 34.034 | [5 empty] | 0 | 0.456 | 68 | 1.3624 | 1.2198 | 0.57775 | 0.46154 | 0.75826 | 55.6572
2006-05-16 | 9:12 | 0 | 21.086 | 1 | 2 | 0 | 27.471 | 27.954 | 27.255 | 27.061 | 17.157 | 24.629 | 18.492 | 0 | 0 | 59.011 | 56.613 | 46.648 | 23.111 | 0 | 0 | 57.644 | 34.034 | [5 empty] | 0 | 0.41 | 69 | 1.2115 | 1.0764 | 0.57163 | 0.46154 | 0.61488 | 50.752
2006-05-16 | 9:13 | 0 | 21.086 | 0 | 1 | 0 | 27.471 | 27.905 | 27.231 | 27.206 | 17.109 | 24.604 | 18.404 | 0 | 0 | 58.997 | 56.62 | 46.725 | 23.146 | 0 | 0 | 57.786 | 34.067 | [5 empty] | 0 | 0.265 | 70 | 1.2372 | 1.1008 | 0.57267 | 0.46154 | 0.63923 | 51.6697
2006-05-16 | 9:14 | 0 | 21.145 | 0 | 2 | 0 | 27.53 | 27.819 | 27.226 | 27.179 | 17.155 | 24.6 | 18.389 | 0 | 0 | 59.073 | 56.652 | 46.643 | 23.204 | 0 | 0 | 57.818 | 34.148 | [5 empty] | 0 | 0.351 | 71 | 1.2415 | 1.1049 | 0.57285 | 0.46154 | 0.64339 | 51.8223
2006-05-16 | 9:15 | 0 | 21.179 | 0 | 2 | 0 | 33.629 | 27.853 | 27.275 | 27.13 | 23.131 | 24.698 | 18.635 | 0 | 0 | 59.029 | 56.652 | 46.734 | 23.204 | 0 | 0 | 57.751 | 34.17 | [5 empty] | 0 | 6.499 | 72 | 1.1699 | 1.0368 | 0.56995 | 0.46154 | 0.57529 | 49.1751
2006-05-16 | 9:16 | 1 | 21.12 | 0 | 2 | 0 | 43.092 | 27.986 | 27.191 | 27.191 | 21 | 24.663 | 18.354 | 1 | 0 | 58.952 | 56.576 | 46.564 | 23.146 | 0 | 0 | 57.674 | 34.136 | [5 empty] | 21.12 | 15.901 | 73 | 1.2517 | 1.1146 | 0.57326 | 0.46154 | 0.65307 | 52.1744
2006-05-16 | 9:17 | 0 | 21.154 | 0 | 2 | 0 | 32.548 | 39.2 | 27.324 | 27.081 | 19.352 | 24.6 | 18.537 | 0 | 0 | 58.961 | 56.585 | 46.781 | 23.204 | 0 | 0 | 57.64 | 34.148 | [5 empty] | 0 | 5.467 | 74 | 1.1984 | 1.064 | 0.5711 | 0.46154 | 0.60242 | 50.2676
2006-05-16 | 9:18 | 0 | 21.145 | 0 | 2 | 0 | 29.217 | 38.626 | 27.265 | 27.071 | 18.454 | 24.519 | 18.799 | 0 | 0 | 58.997 | 56.553 | 46.748 | 23.17 | 0 | 0 | 57.674 | 34.136 | [5 empty] | 0 | 2.146 | 75 | 1.1221 | 0.99144 | 0.56801 | 0.46154 | 0.5299 | 47.2225
2006-05-16 | 9:19 | 0 | 21.145 | 0 | 1 | 0 | 28.253 | 31.865 | 27.289 | 27.022 | 17.811 | 24.59 | 18.404 | 0 | 0 | 58.929 | 56.531 | 46.657 | 23.146 | 0 | 0 | 57.585 | 34.136 | [5 empty] | 0 | 1.231 | 76 | 1.2372 | 1.1008 | 0.57267 | 0.46154 | 0.63923 | 51.6697
2006-05-16 | 9:20 | 0 | 21.154 | 0 | 2 | 0 | 27.998 | 29.516 | 27.346 | 27.13 | 17.524 | 24.72 | 18.563 | 0 | 0 | 58.918 | 56.54 | 46.711 | 23.18 | 0 | 0 | 57.494 | 34.136 | [5 empty] | 0 | 0.868 | 77 | 1.1909 | 1.0568 | 0.5708 | 0.46154 | 0.59522 | 49.9829
2006-05-16 | 9:21 | 0 | 21.145 | 0 | 2 | 0 | 27.745 | 28.685 | 27.311 | 27.12 | 17.366 | 24.565 | 18.997 | 0 | 0 | 59.007 | 56.54 | 46.666 | 23.18 | 0 | 0 | 57.482 | 34.17 | [5 empty] | 0 | 0.625 | 78 | 1.0645 | 0.93663 | 0.56567 | 0.46154 | 0.47509 | 44.6316
2006-05-16 | 9:22 | 0 | 21.154 | 0 | 2 | 0 | 27.709 | 28.334 | 27.299 | 27.179 | 17.303 | 24.6 | 19.058 | 0 | 0 | 58.938 | 56.54 | 46.666 | 23.204 | 0 | 0 | 57.482 | 34.17 | [5 empty] | 0 | 0.53 | 79 | 1.0467 | 0.91975 | 0.56495 | 0.46154 | 0.45821 | 43.7759
2006-05-16 | 9:23 | 0 | 21.145 | 0 | 1 | 0 | 27.65 | 28.108 | 27.265 | 27.167 | 17.416 | 24.59 | 19.219 | 1 | 0 | 58.886 | 56.485 | 46.634 | 23.17 | 0 | 0 | 57.516 | 34.16 | [5 empty] | 0 | 0.483 | 80 | 0.99983 | 0.87518 | 0.56305 | 0.46154 | 0.41364 | 41.3714
2006-05-16 | 9:24 | 0 | 21.179 | 1 | 2 | 0 | 27.66 | 28.069 | 27.201 | 27.13 | 17.376 | 24.649 | 19.453 | 0 | 0 | 58.918 | 56.54 | 46.643 | 23.18 | 0 | 0 | 57.526 | 34.194 | [5 empty] | 0 | 0.53 | 81 | 0.93169 | 0.81041 | 0.56029 | 0.46154 | 0.34887 | 37.4451
2006-05-16 | 9:25 | 0 | 21.169 | 0 | 2 | 0 | 27.625 | 27.939 | 27.145 | 27.096 | 17.341 | 24.71 | 19.639 | 0 | 0 | 58.906 | 56.462 | 46.634 | 23.146 | 0 | 0 | 57.494 | 34.16 | [5 empty] | 0 | 0.529 | 82 | 0.87752 | 0.75892 | 0.5581 | 0.46154 | 0.29739 | 33.8893
2006-05-16 | 9:26 | 0 | 21.145 | 0 | 2 | 0 | 30.445 | 27.939 | 27.071 | 27.145 | 23.481 | 24.543 | 19.96 | 0 | 0 | 58.84 | 56.462 | 46.771 | 23.17 | 0 | 0 | 57.427 | 34.16 | [5 empty] | 0 | 3.3 | 83 | 0.78405 | 0.67007 | 0.55431 | 0.46154 | 0.20853 | 26.597
2006-05-16 | 9:27 | 0 | 21.179 | 0 | 2 | 0 | 44.066 | 27.949 | 27.201 | 27.056 | 20.745 | 24.673 | 19.822 | 0 | 0 | 58.872 | 56.474 | 46.734 | 23.251 | 0 | 0 | 57.482 | 34.218 | [5 empty] | 0 | 17.01 | 84 | 0.82423 | 0.70827 | 0.55594 | 0.46154 | 0.24673 | 29.9347
2006-05-16 | 9:28 | 0 | 21.179 | 0 | 2 | 0 | 32.972 | 37.906 | 27.155 | 27.034 | 19.377 | 24.649 | 20.217 | 1 | 0 | 58.918 | 56.451 | 46.573 | 23.226 | 0 | 0 | 57.482 | 34.242 | [5 empty] | 0 | 5.938 | 85 | 0.70921 | 0.59893 | 0.55128 | 0.46154 | 0.1374 | 19.3731
2006-05-16 | 9:29 | 0 | 21.12 | 0 | 1 | 0 | 29.288 | 39.002 | 27.289 | 27.145 | 18.972 | 24.494 | 20.008 | 0 | 0 | 58.817 | 56.373 | 46.69 | 23.226 | 0 | 0 | 57.437 | 34.242 | [5 empty] | 0 | 2.143 | 86 | 0.77007 | 0.65679 | 0.55374 | 0.46154 | 0.19525 | 25.3545
2006-05-16 | 9:30 | 0 | 21.12 | 0 | 2 | 0 | 28.155 | 31.997 | 27.179 | 26.985 | 18.761 | 24.553 | 19.897 | 0 | 0 | 58.849 | 56.428 | 46.643 | 23.226 | 0 | 0 | 57.482 | 34.266 | [5 empty] | 0 | 1.17 | 87 | 0.80239 | 0.68751 | 0.55505 | 0.46154 | 0.22597 | 28.1622
2006-05-16 | 9:31 | 0 | 21.154 | 0 | 2 | 0 | 27.878 | 29.516 | 27.346 | 27.01 | 18.537 | 24.649 | 20.043 | 0 | 0 | 58.803 | 56.405 | 46.781 | 23.204 | 0 | 0 | 57.459 | 34.242 | [5 empty] | 0 | 0.868 | 88 | 0.75988 | 0.6471 | 0.55333 | 0.46154 | 0.18556 | 24.4196
2006-05-16 | 9:32 | 0 | 21.154 | 0 | 2 | 0 | 27.709 | 28.574 | 27.37 | 27.081 | 18.49 | 24.649 | 19.156 | 0 | 0 | 58.826 | 56.428 | 46.596 | 23.226 | 0 | 0 | 57.414 | 34.218 | [5 empty] | 0 | 0.628 | 89 | 1.0182 | 0.89262 | 0.5638 | 0.46154 | 0.43108 | 42.3387
2006-05-16 | 9:33 | 0 | 21.204 | 0 | 2 | 0 | 27.66 | 28.263 | 27.25 | 27.056 | 18.537 | 24.553 | 19.279 | 0 | 0 | 58.829 | 56.385 | 46.69 | 23.204 | 0 | 0 | 57.37 | 34.194 | [5 empty] | 0 | 0.604 | 90 | 0.98236 | 0.85857 | 0.56235 | 0.46154 | 0.39703 | 40.4166
2006-05-16 | 9:34 | 0 | 21.103 | 0 | 2 | 0 | 27.562 | 27.971 | 27.152 | 27.054 | 18.263 | 24.477 | 19.769 | 0 | 0 | 58.803 | 56.314 | 46.617 | 23.153 | 0 | 0 | 57.322 | 34.144 | [5 empty] | 0 | 0.508 | 91 | 0.83967 | 0.72294 | 0.55656 | 0.46154 | 0.2614 | 31.1317
2006-05-16 | 9:35 | 0 | 21.103 | 1 | 1 | 0 | 27.537 | 27.922 | 27.223 | 27.128 | 18.311 | 24.501 | 20.189 | 0 | 0 | 58.781 | 56.314 | 46.755 | 23.175 | 0 | 0 | 57.345 | 34.144 | [5 empty] | 0 | 0.409 | 92 | 0.71736 | 0.60668 | 0.55161 | 0.46154 | 0.14515 | 20.2333
2006-05-16 | 9:36 | 0 | 21.159 | 0 | 2 | 0 | 27.471 | 27.834 | 27.11 | 27.039 | 18.344 | 24.558 | 19.975 | 0 | 0 | 58.765 | 56.3 | 46.648 | 23.185 | 0 | 0 | 57.332 | 34.175 | [5 empty] | 0 | 0.432 | 93 | 0.77968 | 0.66592 | 0.55413 | 0.46154 | 0.20438 | 26.2135
2006-05-16 | 9:37 | 0 | 21.128 | 0 | 2 | 0 | 28.282 | 27.728 | 27.079 | 26.934 | 24.116 | 24.477 | 19.523 | 0 | 0 | 58.714 | 56.314 | 46.55 | 23.175 | 0 | 0 | 57.345 | 34.168 | [5 empty] | 0 | 1.348 | 94 | 0.9113 | 0.79103 | 0.55947 | 0.46154 | 0.3295 | 36.1565
2006-05-16 | 9:38 | 0 | 21.103 | 0 | 2 | 0 | 44.298 | 27.633 | 27.007 | 26.863 | 21.466 | 24.597 | 19.498 | 1 | 0 | 58.758 | 56.27 | 46.55 | 23.175 | 0 | 0 | 57.279 | 34.192 | [5 empty] | 0 | 17.435 | 95 | 0.91858 | 0.79795 | 0.55976 | 0.46154 | 0.33642 | 36.6233
2006-05-16 | 9:39 | 0 | 21.113 | 0 | 2 | 0 | 33.448 | 36.292 | 27.159 | 26.941 | 19.53 | 24.533 | 19.581 | 0 | 0 | 58.721 | 56.321 | 46.58 | 23.185 | 0 | 0 | 57.352 | 34.199 | [5 empty] | 0 | 6.507 | 96 | 0.89441 | 0.77498 | 0.55878 | 0.46154 | 0.31344 | 35.0443
2006-05-16 | 9:40 | 0 | 21.128 | 0 | 2 | 0 | 29.295 | 39.222 | 27.174 | 27.054 | 18.412 | 24.671 | 20.189 | 0 | 0 | 58.714 | 56.27 | 46.573 | 23.153 | 0 | 0 | 57.256 | 34.192 | [5 empty] | 0 | 2.241 | 97 | 0.71736 | 0.60668 | 0.55161 | 0.46154 | 0.14515 | 20.2333
2006-05-16 | 9:41 | 0 | 21.135 | 0 | 2 | 0 | 28.148 | 32.024 | 27.159 | 27.039 | 18.369 | 24.678 | 19.458 | 1 | 0 | 58.744 | 56.254 | 46.671 | 23.207 | 0 | 0 | 57.286 | 34.223 | [5 empty] | 0 | 1.109 | 98 | 0.93023 | 0.80903 | 0.56023 | 0.46154 | 0.34749 | 37.355
2006-05-16 | 9:42 | 0 | 21.128 | 0 | 2 | 0 | 27.753 | 29.295 | 27.223 | 26.934 | 18.14 | 24.526 | 20.336 | 0 | 0 | 58.714 | 56.248 | 46.641 | 23.175 | 0 | 0 | 57.256 | 34.168 | [5 empty] | 0 | 0.819 | 99 | 0.67456 | 0.566 | 0.54987 | 0.46154 | 0.10446 | 15.4852
2006-05-16 | 9:43 | 0 | 21.135 | 0 | 2 | 0 | 27.593 | 28.484 | 27.135 | 26.966 | 18.419 | 24.558 | 20.392 | 0 | 0 | 58.698 | 56.254 | 46.557 | 23.16 | 0 | 0 | 57.332 | 34.27 | [5 empty] | 0 | 0.627 | 100 | 0.65825 | 0.55049 | 0.54921 | 0.46154 | 0.088956 | 13.514
2006-05-16 | 9:44 | 0 | 21.135 | 0 | 1 | 0 | 27.544 | 28.194 | 27.159 | 27.184 | 18.47 | 24.558 | 20.774 | 0 | 0 | 58.721 | 56.232 | 46.671 | 23.207 | 0 | 0 | 57.332 | 34.223 | [5 empty] | 0 | 0.36 | 101 | 0.54701 | 0.44476 | 0.54471 | 0.46154 | -0.016782 | -3.0679
2006-05-16 | 9:45 | 0 | 21.135 | 0 | 2 | 0 | 27.495 | 27.954 | 27.159 | 27.039 | 18.444 | 24.484 | 20.632 | 0 | 0 | 58.698 | 56.209 | 46.603 | 23.207 | 0 | 0 | 57.24 | 34.27 | [5 empty] | 0 | 0.456 | 102 | 0.58836 | 0.48406 | 0.54638 | 0.46154 | 0.022524 | 3.8282
2006-05-16 | 9:46 | 0 | 21.159 | 0 | 2 | 0 | 27.471 | 27.834 | 27.086 | 26.917 | 18.148 | 24.533 | 20.023 | 0 | 0 | 58.698 | 56.209 | 46.557 | 23.231 | 0 | 0 | 57.197 | 34.247 | [5 empty] | 0 | 0.554 | 103 | 0.7657 | 0.65263 | 0.55357 | 0.46154 | 0.1911 | 24.9568
2006-05-16 | 9:47 | 0 | 21.135 | 1 | 2 | 0 | 27.4 | 27.809 | 27.135 | 26.917 | 17.974 | 24.509 | 20.222 | 0 | 0 | 58.721 | 56.188 | 46.603 | 23.185 | 0 | 0 | 57.217 | 34.27 | [5 empty] | 0 | 0.483 | 104 | 0.70775 | 0.59755 | 0.55122 | 0.46154 | 0.13601 | 19.2174
2006-05-16 | 9:48 | 0 | 21.135 | 0 | 2 | 0 | 27.375 | 27.689 | 27.061 | 26.941 | 24.364 | 24.558 | 20.318 | 0 | 0 | 58.676 | 56.188 | 46.603 | 23.207 | 0 | 0 | 57.24 | 34.27 | [5 empty] | 0 | 0.434 | 105 | 0.6798 | 0.57098 | 0.55009 | 0.46154 | 0.10944 | 16.0988
2006-05-16 | 9:49 | 0 | 21.135 | 0 | 2 | 0 | 44.07 | 27.593 | 27.015 | 26.941 | 22.486 | 24.484 | 20.318 | 1 | 0 | 58.63 | 56.142 | 46.718 | 23.207 | 0 | 0 | 57.217 | 34.294 | [5 empty] | 0 | 17.129 | 106 | 0.6798 | 0.57098 | 0.55009 | 0.46154 | 0.10944 | 16.0988
2006-05-16 | 9:50 | 0 | 21.167 | 0 | 2 | 0 | 34.325 | 34.16 | 27.022 | 26.973 | 20.033 | 24.59 | 20.424 | 0 | 0 | 58.639 | 56.195 | 46.61 | 23.239 | 0 | 0 | 57.293 | 34.302 | [5 empty] | 0 | 7.352 | 107 | 0.64893 | 0.54164 | 0.54884 | 0.46154 | 0.080098 | 12.3431
2006-05-16 | 9:51 | 0 | 21.113 | 0 | 2 | 0 | 29.472 | 39.676 | 27.135 | 27.061 | 19.209 | 24.435 | 20.367 | 0 | 0 | 58.63 | 56.142 | 46.533 | 23.207 | 0 | 0 | 57.286 | 34.27 | [5 empty] | 0 | 2.411 | 108 | 0.66553 | 0.55741 | 0.54951 | 0.46154 | 0.095876 | 14.406
2006-05-16 | 9:52 | 0 | 21.088 | 0 | 2 | 0 | 28.194 | 32.363 | 27.159 | 27.039 | 18.937 | 24.46 | 20.124 | 1 | 0 | 58.587 | 56.142 | 46.671 | 23.207 | 0 | 0 | 57.286 | 34.247 | [5 empty] | 0 | 1.155 | 109 | 0.73629 | 0.62468 | 0.55238 | 0.46154 | 0.16314 | 22.1568
2006-05-16 | 9:53 | 0 | 21.135 | 0 | 2 | 0 | 27.785 | 29.398 | 27.039 | 26.797 | 18.221 | 24.435 | 20.488 | 0 | 0 | 58.66 | 56.193 | 46.631 | 23.285 | 0 | 0 | 57.359 | 34.323 | [5 empty] | 0 | 0.988 | 110 | 0.63029 | 0.52392 | 0.54808 | 0.46154 | 0.062383 | 9.8975
2006-05-16 | 9:54 | 0 | 21.248 | 0 | 2 | 0 | 27.598 | 28.491 | 27.164 | 27.02 | 18.08 | 24.563 | 20.375 | 0 | 0 | 58.66 | 56.216 | 46.678 | 23.263 | 0 | 0 | 57.336 | 34.299 | [5 empty] | 0 | 0.578 | 111 | 0.6632 | 0.5552 | 0.54941 | 0.46154 | 0.093662 | 14.1227
2006-05-16 | 9:55 | 0 | 21.248 | 0 | 2 | 0 | 27.537 | 28.162 | 27.199 | 26.958 | 18.289 | 24.622 | 20.649 | 0 | 0 | 58.669 | 56.225 | 46.732 | 23.273 | 0 | 0 | 57.368 | 34.309 | [5 empty] | 0 | 0.579 | 112 | 0.58341 | 0.47936 | 0.54618 | 0.46154 | 0.017818 | 3.0542
2006-05-16 | 9:56 | 0 | 21.248 | 0 | 1 | 0 | 27.513 | 27.922 | 27.223 | 27.152 | 18.115 | 24.573 | 20.576 | 0 | 0 | 58.669 | 56.202 | 46.825 | 23.298 | 0 | 0 | 57.302 | 34.309 | [5 empty] | 0 | 0.361 | 113 | 0.60467 | 0.49956 | 0.54704 | 0.46154 | 0.038025 | 6.2885
2006-05-16 | 9:57 | 0 | 21.226 | 0 | 2 | 0 | 27.463 | 27.873 | 27.128 | 26.983 | 18.09 | 24.693 | 20.674 | 0 | 0 | 58.735 | 56.202 | 46.687 | 23.298 | 0 | 0 | 57.322 | 34.333 | [5 empty] | 0 | 0.48 | 114 | 0.57613 | 0.47244 | 0.54589 | 0.46154 | 0.010898 | 1.8916
2006-05-16 | 9:58 | 0 | 21.201 | 0 | 2 | 0 | 27.439 | 27.802 | 27.199 | 26.983 | 18.213 | 24.693 | 19.845 | 0 | 0 | 58.646 | 56.179 | 46.778 | 23.298 | 0 | 0 | 57.322 | 34.357 | [5 empty] | 0 | 0.456 | 115 | 0.81754 | 0.7019 | 0.55567 | 0.46154 | 0.24037 | 29.4012
2006-05-16 | 9:59 | 0 | 21.248 | 1 | 2 | 0 | 27.343 | 27.657 | 27.103 | 27.103 | 22.935 | 24.622 | 19.646 | 0 | 0 | 58.6 | 56.179 | 46.732 | 23.298 | 0 | 0 | 57.279 | 34.309 | [5 empty] | 0 | 0.24 | 116 | 0.87548 | 0.75699 | 0.55802 | 0.46154 | 0.29545 | 33.7469
2006-05-16 | 10:00 | 1 | 21.226 | 0 | 2 | 0 | 43.028 | 27.608 | 27.248 | 26.958 | 23.079 | 24.548 | 20.529 | 0 | 0 | 58.646 | 56.159 | 46.664 | 23.344 | 0 | 0 | 57.302 | 34.38 | [5 empty] | 21.226 | 16.07 | 117 | 0.61836 | 0.51257 | 0.5476 | 0.46154 | 0.051034 | 8.2532
2006-05-16 | 10:01 | 0 | 21.255 | 0 | 2 | 0 | 35.818 | 31.975 | 27.108 | 27.132 | 20.63 | 24.627 | 19.897 | 1 | 0 | 58.651 | 56.14 | 46.692 | 23.374 | 0 | 0 | 57.322 | 34.426 | [5 empty] | 0 | 8.686 | 118 | 0.80239 | 0.68751 | 0.55505 | 0.46154 | 0.22597 | 28.1622
2006-05-16 | 10:02 | 0 | 21.226 | 0 | 2 | 0 | 29.778 | 40.514 | 27.128 | 26.958 | 19.226 | 24.597 | 20.239 | 0 | 0 | 58.646 | 56.112 | 46.641 | 23.344 | 0 | 0 | 57.345 | 34.404 | [5 empty] | 0 | 2.82 | 119 | 0.7028 | 0.59284 | 0.55102 | 0.46154 | 0.13131 | 18.6832
2006-05-16 | 10:03 | 0 | 21.248 | 0 | 2 | 0 | 28.307 | 33.041 | 27.079 | 26.958 | 18.806 | 24.646 | 20.431 | 0 | 0 | 58.646 | 56.112 | 46.641 | 23.344 | 0 | 0 | 57.368 | 34.404 | [5 empty] | 0 | 1.349 | 120 | 0.64689 | 0.5397 | 0.54875 | 0.46154 | 0.078161 | 12.0825
2006-05-16 | 10:04 | 0 | 21.277 | 0 | 2 | 0 | 27.88 | 29.614 | 27.157 | 27.059 | 18.887 | 24.555 | 20.071 | 0 | 0 | 58.607 | 56.117 | 46.692 | 23.374 | 0 | 0 | 57.395 | 34.385 | [5 empty] | 0 | 0.821 | 121 | 0.75172 | 0.63935 | 0.553 | 0.46154 | 0.17781 | 23.6534
2006-05-16 | 10:05 | 0 | 21.226 | 0 | 2 | 0 | 27.633 | 28.525 | 27.128 | 26.909 | 18.56 | 24.573 | 20.649 | 0 | 0 | 58.6 | 56.065 | 46.687 | 23.344 | 0 | 0 | 57.345 | 34.333 | [5 empty] | 0 | 0.724 | 122 | 0.58341 | 0.47936 | 0.54618 | 0.46154 | 0.017818 | 3.0542
2006-05-16 | 10:06 | 0 | 21.277 | 0 | 2 | 0 | 27.517 | 28.145 | 27.228 | 27.204 | 18.862 | 24.602 | 21.132 | 1 | 0 | 58.673 | 56.14 | 46.669 | 23.398 | 0 | 0 | 57.418 | 34.361 | [5 empty] | 0 | 0.313 | 123 | 0.44276 | 0.34566 | 0.54048 | 0.46154 | -0.11588 | -26.1712
2006-05-16 | 10:07 | 0 | 21.255 | 0 | 2 | 0 | 27.446 | 27.927 | 27.132 | 26.988 | 18.713 | 24.627 | 20.75 | 0 | 0 | 58.584 | 56.117 | 46.645 | 23.374 | 0 | 0 | 57.306 | 34.361 | [5 empty] | 0 | 0.458 | 124 | 0.554 | 0.4514 | 0.54499 | 0.46154 | -0.010138 | -1.83
2006-05-16 | 10:08 | 0 | 21.302 | 0 | 2 | 0 | 27.422 | 27.807 | 27.083 | 27.132 | 18.761 | 24.577 | 21.086 | 0 | 0 | 58.607 | 56.093 | 46.806 | 23.374 | 0 | 0 | 57.261 | 34.385 | [5 empty] | 0 | 0.29 | 125 | 0.45616 | 0.3584 | 0.54102 | 0.46154 | -0.10314 | -22.6114
2006-05-16 | 10:09 | 0 | 21.248 | 0 | 2 | 0 | 27.343 | 27.682 | 27.079 | 26.934 | 18.585 | 24.622 | 20.696 | 0 | 0 | 58.58 | 56.042 | 46.617 | 23.344 | 0 | 0 | 57.195 | 34.385 | [5 empty] | 0 | 0.409 | 126 | 0.56972 | 0.46635 | 0.54563 | 0.46154 | 0.0048087 | 0.84405
2006-05-16 | 10:10 | 0 | 21.238 | 1 | 2 | 0 | 27.302 | 27.613 | 27.059 | 26.892 | 21.206 | 24.651 | 21.181 | 0 | 0 | 58.628 | 56.07 | 46.645 | 23.398 | 0 | 0 | 57.195 | 34.385 | [5 empty] | 0 | 0.41 | 127 | 0.42849 | 0.3321 | 0.5399 | 0.46154 | -0.12944 | -30.208
2006-05-16 | 10:11 | 0 | 21.255 | 0 | 2 | 0 | 40.99 | 27.613 | 27.108 | 27.059 | 23.783 | 24.747 | 21.255 | 0 | 0 | 58.584 | 56.049 | 46.715 | 23.398 | 0 | 0 | 57.195 | 34.385 | [5 empty] | 0 | 13.931 | 128 | 0.40694 | 0.31162 | 0.53903 | 0.46154 | -0.14992 | -36.8411
2006-05-16 | 10:12 | 0 | 21.255 | 0 | 2 | 1 | 37.205 | 30.023 | 27.157 | 27.059 | 20.823 | 24.676 | 20.941 | 1 | 0 | 58.539 | 56.026 | 46.692 | 23.374 | 0 | 0 | 57.217 | 34.385 | [5 empty] | 0 | 10.146 | 129 | 0.49838 | 0.39853 | 0.54273 | 0.46154 | -0.063007 | -12.6424
2006-05-16 | 10:13 | 0 | 21.309 | 0 | 2 | 0 | 30.296 | 41.066 | 27.044 | 26.949 | 19.264 | 24.877 | 20.831 | 0 | 0 | 58.637 | 56.056 | 46.699 | 23.43 | 0 | 0 | 57.202 | 34.369 | [5 empty] | 0 | 3.347 | 0 | 0.53041 | 0.42898 | 0.54403 | 0.46154 | -0.032559 | -6.1385
2006-05-16 | 10:14 | 0 | 21.199 | 0 | 2 | 0 | 28.307 | 33.696 | 27.005 | 26.98 | 18.608 | 24.717 | 21.032 | 0 | 0 | 58.466 | 55.928 | 46.732 | 23.295 | 0 | 0 | 57.144 | 34.333 | [5 empty] | 0 | 1.327 | 1 | 0.47188 | 0.37334 | 0.52457 | 0.44444 | -0.071102 | -15.0678
2006-05-16 | 10:15 | 0 | 21.206 | 0 | 2 | 0 | 27.782 | 29.71 | 26.988 | 26.963 | 18.588 | 24.771 | 21.228 | 0 | 0 | 58.516 | 55.909 | 46.736 | 23.325 | 0 | 0 | 57.103 | 34.333 | [5 empty] | 0 | 0.819 | 2 | 0.41481 | 0.31909 | 0.52225 | 0.44444 | -0.12535 | -30.2201
2006-05-16 | 10:16 | 0 | 21.206 | 0 | 1 | 0 | 27.638 | 28.506 | 27.083 | 26.914 | 18.439 | 24.891 | 20.941 | 0 | 0 | 58.516 | 55.956 | 46.783 | 23.325 | 0 | 0 | 57.058 | 34.337 | [5 empty] | 0 | 0.724 | 3 | 0.49838 | 0.39853 | 0.52564 | 0.44444 | -0.045913 | -9.2125
2006-05-16 | 10:17 | 0 | 21.177 | 0 | 2 | 0 | 27.463 | 28.042 | 26.958 | 26.885 | 18.113 | 24.788 | 20.576 | 0 | 0 | 58.466 | 55.928 | 46.571 | 23.271 | 0 | 0 | 57.099 | 34.285 | [5 empty] | 0 | 0.578 | 4 | 0.60467 | 0.49956 | 0.52995 | 0.44444 | 0.055119 | 9.1155
2006-05-16 | 10:18 | 0 | 21.177 | 0 | 2 | 0 | 27.368 | 27.802 | 26.98 | 26.885 | 18.261 | 24.788 | 21.199 | 0 | 0 | 58.443 | 55.881 | 46.617 | 23.32 | 0 | 0 | 57.053 | 34.309 | [5 empty] | 0 | 0.483 | 5 | 0.42325 | 0.32712 | 0.5226 | 0.44444 | -0.11733 | -27.7206
2006-05-16 | 10:19 | 0 | 21.181 | 0 | 2 | 0 | 27.324 | 27.733 | 27.01 | 26.914 | 18.243 | 24.796 | 21.012 | 0 | 0 | 58.45 | 55.886 | 46.622 | 23.325 | 0 | 0 | 57.014 | 34.361 | [5 empty] | 0 | 0.41 | 6 | 0.47771 | 0.37888 | 0.5248 | 0.44444 | -0.065566 | -13.7252
2006-05-16 | 10:20 | 0 | 21.157 | 0 | 2 | 0 | 27.324 | 27.613 | 27.059 | 26.819 | 18.341 | 24.796 | 20.725 | 0 | 0 | 58.427 | 55.886 | 46.575 | 23.349 | 0 | 0 | 57.014 | 34.407 | [5 empty] | 0 | 0.505 | 7 | 0.56128 | 0.45832 | 0.52819 | 0.44444 | 0.013876 | 2.4721
2006-05-16 | 10:21 | 0 | 21.228 | 0 | 2 | 0 | 27.228 | 27.542 | 26.988 | 26.868 | 18.49 | 24.818 | 21.253 | 0 | 0 | 58.493 | 55.909 | 46.622 | 23.349 | 0 | 0 | 57.014 | 34.407 | [5 empty] | 0 | 0.36 | 8 | 0.40753 | 0.31217 | 0.52196 | 0.44444 | -0.13227 | -32.458
2006-05-16 | 10:22 | 0 | 21.228 | 1 | 2 | 0 | 37.509 | 27.542 | 27.01 | 27.034 | 23.589 | 24.818 | 21.495 | 1 | 0 | 58.404 | 55.865 | 46.575 | 23.325 | 0 | 0 | 56.992 | 34.431 | [5 empty] | 0 | 10.475 | 9 | 0.33706 | 0.24518 | 0.5191 | 0.44444 | -0.19926 | -59.1179
2006-05-16 | 10:23 | 0 | 21.206 | 0 | 2 | 0 | 38.779 | 28.552 | 27.01 | 26.868 | 21.302 | 24.916 | 21.591 | 0 | 0 | 58.404 | 55.841 | 46.692 | 23.349 | 0 | 0 | 56.992 | 34.407 | [5 empty] | 0 | 11.911 | 10 | 0.3091 | 0.21861 | 0.51797 | 0.44444 | -0.22583 | -73.0614
2006-05-16 | 10:24 | 0 | 21.206 | 0 | 2 | 0 | 30.722 | 40.729 | 26.963 | 26.963 | 19.528 | 24.962 | 21.471 | 1 | 0 | 58.381 | 55.818 | 46.645 | 23.349 | 0 | 0 | 57.037 | 34.385 | [5 empty] | 0 | 3.759 | 11 | 0.34404 | 0.25183 | 0.51939 | 0.44444 | -0.19262 | -55.9861
2006-05-16 | 10:25 | 0 | 21.262 | 0 | 2 | 0 | 28.466 | 34.536 | 26.924 | 26.877 | 18.723 | 24.83 | 22.081 | 0 | 0 | 58.413 | 55.874 | 46.769 | 23.383 | 0 | 0 | 57.069 | 34.395 | [5 empty] | 0 | 1.589 | 12 | 0.16641 | 0.082979 | 0.51219 | 0.44444 | -0.36147 | -217.21
2006-05-16 | 10:26 | 0 | 21.24 | 0 | 2 | 0 | 27.807 | 29.925 | 27.01 | 26.77 | 18.439 | 24.962 | 21.228 | 0 | 0 | 58.427 | 55.771 | 46.622 | 23.374 | 0 | 0 | 56.992 | 34.385 | [5 empty] | 0 | 1.037 | 13 | 0.41481 | 0.31909 | 0.52225 | 0.44444 | -0.12535 | -30.2201
2006-05-16 | 10:27 | 0 | 21.24 | 0 | 2 | 0 | 27.564 | 28.528 | 26.963 | 26.794 | 18.291 | 24.867 | 21.397 | 0 | 0 | 58.358 | 55.818 | 46.692 | 23.325 | 0 | 0 | 57.037 | 34.337 | [5 empty] | 0 | 0.77 | 14 | 0.36559 | 0.27231 | 0.52026 | 0.44444 | -0.17213 | -47.0834
2006-05-16 | 10:28 | 0 | 21.216 | 0 | 2 | 0 | 27.454 | 28.057 | 27.022 | 26.877 | 18.525 | 24.901 | 21.311 | 0 | 0 | 58.39 | 55.827 | 46.678 | 23.408 | 0 | 0 | 56.978 | 34.419 | [5 empty] | 0 | 0.577 | 15 | 0.39064 | 0.29612 | 0.52127 | 0.44444 | -0.14833 | -37.9711
2006-05-16 | 10:29 | 0 | 21.181 | 0 | 2 | 0 | 27.324 | 27.782 | 26.89 | 26.794 | 18.736 | 24.867 | 21.083 | 0 | 0 | 58.358 | 55.795 | 46.622 | 23.349 | 0 | 0 | 56.923 | 34.431 | [5 empty] | 0 | 0.53 | 16 | 0.45703 | 0.35923 | 0.52397 | 0.44444 | -0.085219 | -18.6462
2006-05-16 | 10:30 | 0 | 21.216 | 0 | 2 | 0 | 27.311 | 27.672 | 27.022 | 26.877 | 18.623 | 25.07 | 21.36 | 0 | 0 | 58.436 | 55.827 | 46.631 | 23.383 | 0 | 0 | 56.912 | 34.464 | [5 empty] | 0 | 0.434 | 17 | 0.37637 | 0.28255 | 0.5207 | 0.44444 | -0.16189 | -43.0144
2006-05-16 | 10:31 | 0 | 21.216 | 0 | 2 | 0 | 27.311 | 27.647 | 26.924 | 27.069 | 18.771 | 25.046 | 21.915 | 0 | 0 | 58.368 | 55.804 | 46.631 | 23.383 | 0 | 0 | 56.912 | 34.419 | [5 empty] | 0 | 0.242 | 18 | 0.21475 | 0.12893 | 0.51415 | 0.44444 | -0.31552 | -146.9213
2006-05-16 | 10:32 | 0 | 21.24 | 0 | 2 | 0 | 27.311 | 27.527 | 26.949 | 26.828 | 18.746 | 25.07 | 21.65 | 0 | 0 | 58.368 | 55.783 | 46.587 | 23.383 | 0 | 0 | 56.889 | 34.371 | [5 empty] | 0 | 0.483 | 19 | 0.29192 | 0.20228 | 0.51727 | 0.44444 | -0.24216 | -82.9558
2006-05-16 | 10:33 | 0 | 21.24 | 1 | 2 | 0 | 33.22 | 27.478 | 26.949 | 26.853 | 23.503 | 24.926 | 21.468 | 0 | 0 | 58.365 | 55.732 | 46.582 | 23.381 | 0 | 0 | 56.907 | 34.39 | [5 empty] | 0 | 6.367 | 20 | 0.34492 | 0.25266 | 0.51942 | 0.44444 | -0.19179 | -55.6035
2006-05-16 | 10:34 | 0 | 21.238 | 0 | 2 | 0 | 40.547 | 27.861 | 27.042 | 26.995 | 21.309 | 24.899 | 21.623 | 1 | 0 | 58.297 | 55.732 | 46.72 | 23.381 | 0 | 0 | 56.93 | 34.39 | [5 empty] | 0 | 13.552 | 21 | 0.29978 | 0.20975 | 0.51759 | 0.44444 | -0.23469 | -78.2871
2006-05-16 | 10:35 | 0 | 21.238 | 0 | 2 | 0 | 31.33 | 39.985 | 26.85 | 26.922 | 20.151 | 24.85 | 21.863 | 0 | 0 | 58.32 | 55.732 | 46.629 | 23.405 | 0 | 0 | 56.907 | 34.438 | [5 empty] | 0 | 4.408 | 22 | 0.22989 | 0.14332 | 0.51476 | 0.44444 | -0.30112 | -130.9831
2006-05-16 | 10:36 | 0 | 21.213 | 0 | 2 | 0 | 28.584 | 35.378 | 26.946 | 26.826 | 19.561 | 24.923 | 21.912 | 1 | 0 | 58.365 | 55.732 | 46.629 | 23.381 | 0 | 0 | 56.953 | 34.438 | [5 empty] | 0 | 1.758 | 23 | 0.21563 | 0.12976 | 0.51418 | 0.44444 | -0.31469 | -145.9409
2006-05-16 | 10:37 | 0 | 21.238 | 0 | 2 | 0 | 27.885 | 30.173 | 26.922 | 26.777 | 19.608 | 24.825 | 21.983 | 0 | 0 | 58.343 | 55.708 | 46.652 | 23.405 | 0 | 0 | 56.93 | 34.414 | [5 empty] | 0 | 1.108 | 24 | 0.19495 | 0.11011 | 0.51335 | 0.44444 | -0.33434 | -171.4994
2006-05-16 | 10:38 | 0 | 21.213 | 0 | 2 | 0 | 27.549 | 28.633 | 26.995 | 26.971 | 19.88 | 24.779 | 21.743 | 0 | 0 | 58.343 | 55.708 | 46.697 | 23.381 | 0 | 0 | 56.973 | 34.438 | [5 empty] | 0 | 0.578 | 25 | 0.26484 | 0.17654 | 0.51618 | 0.44444 | -0.26791 | -101.1586
2006-05-16 | 10:39 | 0 | 21.213 | 0 | 2 | 0 | 27.405 | 28.005 | 26.922 | 26.752 | 19.684 | 24.754 | 21.429 | 0 | 0 | 58.297 | 55.708 | 46.629 | 23.381 | 0 | 0 | 56.973 | 34.39 | [5 empty] | 0 | 0.653 | 26 | 0.35628 | 0.26345 | 0.51988 | 0.44444 | -0.18099 | -50.8011
2006-05-16 | 10:40 | 0 | 21.213 | 0 | 2 | 0 | 27.331 | 27.765 | 27.042 | 26.946 | 19.608 | 24.874 | 21.694 | 0 | 0 | 58.274 | 55.685 | 46.743 | 23.381 | 0 | 0 | 56.973 | 34.369 | [5 empty] | 0 | 0.385 | 27 | 0.27911 | 0.1901 | 0.51676 | 0.44444 | -0.25434 | -91.1276
2006-05-16 | 10:41 | 0 | 21.221 | 0 | 2 | 0 | 27.267 | 27.628 | 26.904 | 26.882 | 19.568 | 24.786 | 21.535 | 0 | 0 | 58.327 | 55.671 | 46.697 | 23.405 | 0 | 0 | 56.907 | 34.345 | [5 empty] | 0 | 0.385 | 28 | 0.32541 | 0.23411 | 0.51863 | 0.44444 | -0.21033 | -64.6365
2006-05-16 | 10:42 | 0 | 21.213 | 0 | 2 | 0 | 27.186 | 27.476 | 26.904 | 26.882 | 19.221 | 24.786 | 21.412 | 0 | 0 | 58.349 | 55.671 | 46.566 | 23.437 | 0 | 0 | 56.914 | 34.4 | [5 empty] | 0 | 0.304 | 29 | 0.36123 | 0.26816 | 0.52008 | 0.44444 | -0.17629 | -48.8022
2006-05-16 | 10:43 | 0 | 21.164 | 0 | 2 | 0 | 27.218 | 27.557 | 27.027 | 26.978 | 19 | 24.712 | 21.245 | 0 | 0 | 58.304 | 55.648 | 46.589 | 23.462 | 0 | 0 | 56.891 | 34.4 | [5 empty] | 0 | 0.24 | 30 | 0.40986 | 0.31438 | 0.52205 | 0.44444 | -0.13006 | -31.7332
2006-05-16 | 10:44 | 1 | 21.189 | 0 | 2 | 0 | 29.067 | 27.427 | 26.897 | 26.826 | 24.536 | 24.754 | 21.284 | 0 | 0 | 58.274 | 55.617 | 46.582 | 23.43 | 0 | 0 | 56.818 | 34.369 | [5 empty] | 21.189 | 2.241 | 31 | 0.3985 | 0.30359 | 0.52159 | 0.44444 | -0.14086 | -35.3465
2006-05-16 | 10:45 | 0 | 21.245 | 1 | 2 | 0 | 42.224 | 27.459 | 26.929 | 26.784 | 22.233 | 24.761 | 21.002 | 1 | 0 | 58.26 | 55.624 | 46.589 | 23.413 | 0 | 0 | 56.802 | 34.4 | [5 empty] | 0 | 15.44 | 32 | 0.48062 | 0.38165 | 0.52492 | 0.44444 | -0.062798 | -13.0661
2006-05-16 | 10:46 | 0 | 21.245 | 0 | 2 | 0 | 32.061 | 38.277 | 26.904 | 26.809 | 20.136 | 24.69 | 21.341 | 0 | 0 | 58.238 | 55.624 | 46.545 | 23.437 | 0 | 0 | 56.757 | 34.376 | [5 empty] | 0 | 5.252 | 33 | 0.3819 | 0.28781 | 0.52092 | 0.44444 | -0.15663 | -41.0141
2006-05-16 | 10:47 | 0 | 21.245 | 0 | 2 | 0 | 28.785 | 36.466 | 27.049 | 26.762 | 19.593 | 24.666 | 21.076 | 0 | 0 | 58.215 | 55.601 | 46.704 | 23.462 | 0 | 0 | 56.757 | 34.376 | [5 empty] | 0 | 2.023 | 34 | 0.45907 | 0.36116 | 0.52405 | 0.44444 | -0.083281 | -18.1413
2006-05-16 | 10:48 | 0 | 21.245 | 0 | 2 | 0 | 27.846 | 30.543 | 26.929 | 26.713 | 19.691 | 24.641 | 21.412 | 0 | 0 | 58.238 | 55.671 | 46.589 | 23.437 | 0 | 0 | 56.825 | 34.445 | [5 empty] | 0 | 1.133 | 35 | 0.36123 | 0.26816 | 0.52008 | 0.44444 | -0.17629 | -48.8022
2006-05-16 | 10:49 | 0 | 21.221 | 0 | 2 | 0 | 27.532 | 28.665 | 26.978 | 26.738 | 19.493 | 24.666 | 21.436 | 1 | 0 | 58.26 | 55.648 | 46.566 | 23.437 | 0 | 0 | 56.713 | 34.445 | [5 empty] | 0 | 0.794 | 36 | 0.35424 | 0.26152 | 0.5198 | 0.44444 | -0.18293 | -51.6404
2006-05-16 | 10:50 | 0 | 21.196 | 0 | 2 | 0 | 27.338 | 28.037 | 26.953 | 26.929 | 19.344 | 24.786 | 21.196 | 0 | 0 | 58.215 | 55.578 | 46.727 | 23.462 | 0 | 0 | 56.713 | 34.4 | [5 empty] | 0 | 0.409 | 37 | 0.42412 | 0.32795 | 0.52263 | 0.44444 | -0.1165 | -27.4677
2006-05-16 | 10:51 | 0 | 21.253 | 0 | 2 | 0 | 27.243 | 27.821 | 27.074 | 26.978 | 19.593 | 24.835 | 21.292 | 0 | 0 | 58.215 | 55.557 | 46.704 | 23.437 | 0 | 0 | 56.713 | 34.4 | [5 empty] | 0 | 0.265 | 38 | 0.39617 | 0.30137 | 0.5215 | 0.44444 | -0.14307 | -36.1133
2006-05-16 | 10:52 | 0 | 21.245 | 0 | 2 | 0 | 27.243 | 27.652 | 26.953 | 26.738 | 19 | 24.666 | 21.196 | 0 | 0 | 58.238 | 55.557 | 46.704 | 23.437 | 0 | 0 | 56.736 | 34.421 | [5 empty] | 0 | 0.505 | 39 | 0.42412 | 0.32795 | 0.52263 | 0.44444 | -0.1165 | -27.4677
2006-05-16 | 10:53 | 0 | 21.221 | 0 | 2 | 0 | 27.194 | 27.532 | 26.929 | 26.858 | 19 | 24.712 | 21.051 | 0 | 0 | 58.215 | 55.58 | 46.592 | 23.437 | 0 | 0 | 56.759 | 34.447 | [5 empty] | 0 | 0.336 | 40 | 0.46635 | 0.36808 | 0.52434 | 0.44444 | -0.076361 | -16.3743
2006-05-16 | 10:54 | 0 | 21.289 | 0 | 2 | 0 | 27.216 | 27.552 | 26.951 | 26.877 | 19.143 | 24.734 | 21.699 | 0 | 0 | 58.235 | 55.622 | 46.634 | 23.506 | 0 | 0 | 56.8 | 34.491 | [5 empty] | 0 | 0.339 | 41 | 0.27765 | 0.18872 | 0.5167 | 0.44444 | -0.25573 | -92.1039
2006-05-16 | 10:55 | 0 | 21.275 | 0 | 2 | 0 | 27.706 | 27.515 | 26.985 | 26.863 | 25.009 | 24.815 | 21.635 | 0 | 0 | 58.244 | 55.631 | 46.757 | 23.516 | 0 | 0 | 56.809 | 34.546 | [5 empty] | 0 | 0.843 | 42 | 0.29629 | 0.20643 | 0.51745 | 0.44444 | -0.23801 | -80.3314
2006-05-16 | 10:56 | 0 | 21.289 | 1 | 2 | 0 | 42.69 | 27.383 | 26.877 | 26.782 | 22.155 | 24.781 | 21.145 | 0 | 0 | 58.212 | 55.578 | 46.587 | 23.506 | 0 | 0 | 56.823 | 34.536 | [5 empty] | 0 | 15.908 | 43 | 0.43898 | 0.34206 | 0.52323 | 0.44444 | -0.10238 | -23.3226
2006-05-16 | 10:57 | 0 | 21.289 | 0 | 2 | 0 | 32.869 | 36.11 | 26.902 | 27.022 | 19.835 | 24.71 | 20.975 | 1 | 0 | 58.19 | 55.578 | 46.587 | 23.506 | 0 | 0 | 56.8 | 34.512 | [5 empty] | 0 | 5.847 | 44 | 0.48848 | 0.38912 | 0.52524 | 0.44444 | -0.055324 | -11.3258
2006-05-16 | 10:58 | 0 | 21.299 | 0 | 2 | 0 | 28.935 | 37.414 | 26.961 | 26.887 | 19.475 | 24.769 | 21.539 | 0 | 0 | 58.244 | 55.564 | 46.666 | 23.562 | 0 | 0 | 56.786 | 34.5 | [5 empty] | 0 | 2.048 | 45 | 0.32424 | 0.233 | 0.51858 | 0.44444 | -0.21144 | -65.2102
2006-05-16 | 10:59 | 0 | 21.324 | 0 | 2 | 0 | 27.996 | 31.105 | 26.985 | 26.743 | 19.005 | 24.793 | 21.804 | 0 | 0 | 58.222 | 55.564 | 46.596 | 23.54 | 0 | 0 | 56.786 | 34.5 | [5 empty] | 0 | 1.253 | 46 | 0.24708 | 0.15965 | 0.51546 | 0.44444 | -0.28479 | -115.2652
2006-05-16 | 11:00 | 0 | 21.324 | 0 | 2 | 0 | 27.586 | 28.864 | 26.985 | 26.767 | 19.03 | 24.72 | 21.949 | 0 | 0 | 58.222 | 55.564 | 46.62 | 23.54 | 0 | 0 | 56.809 | 34.5 | [5 empty] | 0 | 0.819 | 47 | 0.20485 | 0.11952 | 0.51375 | 0.44444 | -0.32493 | -158.6164
2006-05-16 | 11:01 | 0 | 21.299 | 0 | 2 | 0 | 27.441 | 28.14 | 26.985 | 26.887 | 18.932 | 24.913 | 21.804 | 0 | 0 | 58.199 | 55.54 | 46.62 | 23.516 | 0 | 0 | 56.766 | 34.524 | [5 empty] | 0 | 0.554 | 48 | 0.24708 | 0.15965 | 0.51546 | 0.44444 | -0.28479 | -115.2652
2006-05-16 | 11:02 | 0 | 21.324 | 0 | 2 | 0 | 27.346 | 27.804 | 26.985 | 26.816 | 18.882 | 24.744 | 21.758 | 0 | 0 | 58.199 | 55.54 | 46.643 | 23.54 | 0 | 0 | 56.72 | 34.5 | [5 empty] | 0 | 0.53 | 49 | 0.26047 | 0.17239 | 0.516 | 0.44444 | -0.27206 | -104.449
2006-05-16 | 11:03 | 0 | 21.324 | 0 | 2 | 0 | 27.297 | 27.66 | 26.985 | 26.887 | 18.882 | 24.815 | 21.78 | 1 | 0 | 58.222 | 55.54 | 46.596 | 23.562 | 0 | 0 | 56.743 | 34.546 | [5 empty] | 0 | 0.41 | 50 | 0.25406 | 0.1663 | 0.51574 | 0.44444 | -0.27815 | -109.4797
2006-05-16 | 11:04 | 0 | 21.275 | 0 | 2 | 0 | 27.275 | 27.562 | 26.985 | 26.841 | 19.153 | 24.84 | 22.022 | 0 | 0 | 58.178 | 55.517 | 46.69 | 23.562 | 0 | 0 | 56.652 | 34.546 | [5 empty] | 0 | 0.434 | 51 | 0.18359 | 0.09931 | 0.51288 | 0.44444 | -0.34513 | -187.9881
2006-05-16 | 11:05 | 0 | 21.324 | 0 | 2 | 0 | 27.177 | 27.466 | 27.056 | 26.985 | 19.055 | 24.815 | 22.528 | 0 | 0 | 58.178 | 55.517 | 46.69 | 23.611 | 0 | 0 | 56.652 | 34.546 | [5 empty] | 0 | 0.192 | 52 | 0.036246 | -0.04075 | 0.50691 | 0.44444 | -0.48519 | -1338.6015
2006-05-16 | 11:06 | 0 | 21.299 | 0 | 2 | 0 | 27.201 | 27.446 | 26.99 | 26.892 | 24.484 | 24.823 | 22.388 | 0 | 0 | 58.183 | 55.501 | 46.648 | 23.641 | 0 | 0 | 56.725 | 34.553 | [5 empty] | 0 | 0.309 | 53 | 0.077014 | -0.0019984 | 0.50857 | 0.44444 | -0.44644 | -579.6875
2006-05-16 | 11:07 | 0 | 21.329 | 0 | 2 | 0 | 42.561 | 27.466 | 26.936 | 26.863 | 23.685 | 24.913 | 22.189 | 0 | 0 | 58.155 | 55.494 | 46.573 | 23.562 | 0 | 0 | 56.674 | 34.5 | [5 empty] | 0 | 15.698 | 54 | 0.13496 | 0.053085 | 0.51091 | 0.44444 | -0.39136 | -289.9751
2006-05-16 | 11:08 | 0 | 21.353 | 1 | 2 | 0 | 34.012 | 34.175 | 27.061 | 26.917 | 21.039 | 24.965 | 22.292 | 0 | 0 | 58.16 | 55.522 | 46.601 | 23.616 | 0 | 0 | 56.636 | 34.553 | [5 empty] | 0 | 7.095 | 55 | 0.10497 | 0.024574 | 0.5097 | 0.44444 | -0.41987 | -399.992
2006-05-16 | 11:09 | 0 | 21.324 | 0 | 2 | 0 | 29.249 | 38.636 | 26.912 | 26.792 | 20.192 | 24.815 | 22.454 | 1 | 0 | 58.155 | 55.449 | 46.596 | 23.611 | 0 | 0 | 56.631 | 34.524 | [5 empty] | 0 | 2.457 | 56 | 0.057795 | -0.020267 | 0.50779 | 0.44444 | -0.46471 | -804.0662
2006-05-16 | 11:10 | 0 | 21.299 | 0 | 2 | 0 | 28.02 | 31.61 | 26.961 | 26.816 | 19.696 | 24.744 | 22.503 | 0 | 0 | 58.133 | 55.473 | 46.596 | 23.562 | 0 | 0 | 56.631 | 34.476 | [5 empty] | 0 | 1.204 | 57 | 0.043526 | -0.03383 | 0.50721 | 0.44444 | -0.47827 | -1098.8155
2006-05-16 | 11:11 | 0 | 21.304 | 0 | 2 | 0 | 27.591 | 29.013 | 27.086 | 26.917 | 19.852 | 24.965 | 22.533 | 0 | 0 | 58.137 | 55.477 | 46.601 | 23.616 | 0 | 0 | 56.747 | 34.529 | [5 empty] | 0 | 0.674 | 58 | 0.03479 | -0.042134 | 0.50686 | 0.44444 | -0.48658 | -1398.6009
2006-05-16 | 11:12 | 0 | 21.324 | 0 | 2 | 0 | 27.441 | 28.238 | 26.961 | 26.743 | 20.242 | 24.744 | 22.648 | 0 | 0 | 58.087 | 55.473 | 46.552 | 23.587 | 0 | 0 | 56.72 | 34.476 | [5 empty] | 0 | 0.698 | 59 | 0.0013024 | -0.073966 | 0.5055 | 0.44444 | -0.51841 | -39804.2725
2006-05-16 | 11:13 | 0 | 21.329 | 0 | 2 | 0 | 27.304 | 27.905 | 27.11 | 26.966 | 20.247 | 24.918 | 22.148 | 0 | 0 | 58.142 | 55.391 | 46.704 | 23.592 | 0 | 0 | 56.448 | 34.251 | [5 empty] | 0 | 0.338 | 60 | 0.1469 | 0.064434 | 0.5114 | 0.44444 | -0.38001 | -258.6825
2006-05-16 | 11:14 | 0 | 21.076 | 0 | 2 | 0 | 27.005 | 27.461 | 26.74 | 26.571 | 19.229 | 24.501 | 21.13 | 0 | 0 | 57.866 | 55.223 | 46.4 | 23.369 | 0 | 0 | 56.455 | 34.256 | [5 empty] | 0 | 0.434 | 61 | 0.44334 | 0.34622 | 0.52341 | 0.44444 | -0.098228 | -22.1563
2006-05-16 | 11:15 | 0 | 21.081 | 0 | 2 | 0 | 26.956 | 27.341 | 26.787 | 26.667 | 19.254 | 24.573 | 21.564 | 0 | 0 | 57.934 | 55.179 | 46.33 | 23.418 | 0 | 0 | 56.432 | 34.28 | [5 empty] | 0 | 0.289 | 62 | 0.31696 | 0.22608 | 0.51829 | 0.44444 | -0.21836 | -68.8912
2006-05-16 | 11:16 | 0 | 21.076 | 0 | 2 | 0 | 26.951 | 27.265 | 26.686 | 26.542 | 19.618 | 24.543 | 21.677 | 0 | 0 | 57.861 | 55.127 | 46.326 | 23.364 | 0 | 0 | 56.428 | 34.275 | [5 empty] | 0 | 0.409 | 63 | 0.28406 | 0.19481 | 0.51696 | 0.44444 | -0.24964 | -87.8829
2006-05-16 | 11:17 | 0 | 21.081 | 0 | 3 | 0 | 26.931 | 27.196 | 26.811 | 26.74 | 23.273 | 24.524 | 21.971 | 0 | 0 | 57.866 | 55.155 | 46.377 | 23.393 | 0 | 0 | 56.41 | 34.304 | [5 empty] | 0 | 0.191 | 64 | 0.19844 | 0.11343 | 0.51349 | 0.44444 | -0.33102 | -166.8057
2006-05-16 | 11:18 | 0 | 21.034 | 0 | 2 | 0 | 41.138 | 27.15 | 26.645 | 26.571 | 24.982 | 24.548 | 21.996 | 1 | 0 | 57.866 | 55.155 | 46.33 | 23.369 | 0 | 0 | 56.387 | 34.304 | [5 empty] | 0 | 14.567 | 65 | 0.19116 | 0.10651 | 0.51319 | 0.44444 | -0.33794 | -176.778
2006-05-16 | 11:19 | 0 | 21.105 | 1 | 2 | 0 | 35.031 | 31.627 | 26.667 | 26.522 | 21.924 | 24.668 | 22.045 | 0 | 0 | 57.822 | 55.085 | 46.33 | 23.393 | 0 | 0 | 56.275 | 34.328 | [5 empty] | 0 | 8.509 | 66 | 0.1769 | 0.092944 | 0.51261 | 0.44444 | -0.3515 | -198.7046
2006-05-16 | 11:20 | 0 | 21.113 | 0 | 2 | 0 | 29.349 | 39.408 | 26.819 | 26.723 | 21.042 | 24.533 | 22.27 | 0 | 0 | 57.918 | 55.139 | 46.454 | 23.45 | 0 | 0 | 56.327 | 34.335 | [5 empty] | 0 | 2.626 | 67 | 0.11138 | 0.030664 | 0.50996 | 0.44444 | -0.41378 | -371.5167
2006-05-16 | 11:21 | 0 | 21.056 | 0 | 2 | 0 | 27.848 | 31.99 | 26.787 | 26.522 | 20.816 | 24.668 | 22.189 | 0 | 0 | 57.866 | 55.064 | 46.468 | 23.393 | 0 | 0 | 56.298 | 34.304 | [5 empty] | 0 | 1.326 | 68 | 0.13496 | 0.053085 | 0.51091 | 0.44444 | -0.39136 | -289.9751
2006-05-16 | 11:22 | 0 | 21.162 | 0 | 2 | 0 | 27.373 | 28.94 | 26.747 | 26.532 | 20.706 | 24.509 | 22.14 | 1 | 0 | 57.822 | 55.109 | 46.424 | 23.393 | 0 | 0 | 56.298 | 34.328 | [5 empty] | 0 | 0.841 | 69 | 0.14923 | 0.066648 | 0.51149 | 0.44444 | -0.3778 | -253.1605
2006-05-16 | 11:23 | 0 | 21.137 | 0 | 2 | 0 | 27.228 | 28.047 | 26.843 | 26.723 | 20.586 | 24.653 | 22.292 | 0 | 0 | 57.829 | 55.139 | 46.384 | 23.425 | 0 | 0 | 56.373 | 34.404 | [5 empty] | 0 | 0.505 | 70 | 0.10497 | 0.024574 | 0.5097 | 0.44444 | -0.41987 | -399.992
2006-05-16 | 11:24 | 0 | 21.113 | 0 | 2 | 0 | 27.083 | 27.711 | 26.747 | 26.747 | 20.681 | 24.509 | 22.076 | 0 | 0 | 57.895 | 55.071 | 46.361 | 23.425 | 0 | 0 | 56.373 | 34.335 | [5 empty] | 0 | 0.336 | 71 | 0.16787 | 0.084363 | 0.51225 | 0.44444 | -0.36008 | -214.5016
2006-05-16 | 11:25 | 0 | 21.088 | 0 | 2 | 0 | 27.012 | 27.422 | 26.747 | 26.723 | 20.61 | 24.58 | 22.101 | 0 | 0 | 57.872 | 55.095 | 46.498 | 23.45 | 0 | 0 | 56.462 | 34.335 | [5 empty] | 0 | 0.289 | 72 | 0.16059 | 0.077443 | 0.51195 | 0.44444 | -0.367 | -228.5348
2006-05-16 | 11:26 | 0 | 21.137 | 0 | 2 | 0 | 26.988 | 27.326 | 26.698 | 26.578 | 20.076 | 24.533 | 21.691 | 0 | 0 | 57.806 | 55.071 | 46.384 | 23.401 | 0 | 0 | 56.462 | 34.311 | [5 empty] | 0 | 0.41 | 73 | 0.27998 | 0.19093 | 0.51679 | 0.44444 | -0.25351 | -90.5467
2006-05-16 | 11:27 | 0 | 21.137 | 0 | 2 | 0 | 26.963 | 27.253 | 26.723 | 26.603 | 20.224 | 24.509 | 21.571 | 0 | 0 | 57.783 | 55.048 | 46.384 | 23.401 | 0 | 0 | 56.485 | 34.311 | [5 empty] | 0 | 0.36 | 74 | 0.31492 | 0.22415 | 0.51821 | 0.44444 | -0.2203 | -69.9523
2006-05-16 | 11:28 | 0 | 21.113 | 0 | 2 | 0 | 26.941 | 27.253 | 26.772 | 26.554 | 21.642 | 24.604 | 21.257 | 0 | 0 | 57.872 | 55.048 | 46.361 | 23.401 | 0 | 0 | 56.394 | 34.335 | [5 empty] | 0 | 0.387 | 75 | 0.40636 | 0.31106 | 0.52191 | 0.44444 | -0.13338 | -32.8235
2006-05-16 | 11:29 | 1 | 21.113 | 0 | 2 | 0 | 38.562 | 27.181 | 26.747 | 26.532 | 25.448 | 24.46 | 21.307 | 0 | 0 | 57.783 | 55.025 | 46.361 | 23.401 | 0 | 0 | 56.416 | 34.359 | [5 empty] | 21.113 | 12.03 | 76 | 0.3918 | 0.29722 | 0.52132 | 0.44444 | -0.14722 | -37.5757
2006-05-16 | 11:30 | 0 | 21.147 | 0 | 2 | 0 | 36.552 | 29.479 | 26.757 | 26.613 | 22.111 | 24.47 | 21.436 | 1 | 0 | 57.783 | 55.048 | 46.361 | 23.425 | 0 | 0 | 56.439 | 34.383 | [5 empty] | 0 | 9.939 | 77 | 0.35424 | 0.26152 | 0.5198 | 0.44444 | -0.18293 | -51.6404
2006-05-16 | 11:31 | 0 | 21.123 | 1 | 2 | 0 | 29.719 | 39.736 | 26.652 | 26.554 | 20.586 | 24.46 | 21.522 | 0 | 0 | 57.74 | 55.025 | 46.361 | 23.425 | 0 | 0 | 56.416 | 34.335 | [5 empty] | 0 | 3.165 | 78 | 0.32919 | 0.23771 | 0.51878 | 0.44444 | -0.20673 | -62.8001
2006-05-16 | 11:32 | 0 | 21.042 | 0 | 2 | 0 | 28 | 32.713 | 26.723 | 26.723 | 19.928 | 24.46 | 21.571 | 0 | 0 | 57.783 | 55.001 | 46.431 | 23.401 | 0 | 0 | 56.35 | 34.311 | [5 empty] | 0 | 1.277 | 79 | 0.31492 | 0.22415 | 0.51821 | 0.44444 | -0.2203 | -69.9523
2006-05-16 | 11:33 | 0 | 21.088 | 0 | 2 | 0 | 27.422 | 29.131 | 26.676 | 26.507 | 20.026 | 24.484 | 21.017 | 0 | 0 | 57.783 | 55.025 | 46.454 | 23.425 | 0 | 0 | 56.38 | 34.337 | [5 empty] | 0 | 0.915 | 80 | 0.47625 | 0.37749 | 0.52474 | 0.44444 | -0.06695 | -14.0578
2006-05-16 | 11:34 | 0 | 21.213 | 0 | 2 | 0 | 27.26 | 28.15 | 26.85 | 26.801 | 20.154 | 24.609 | 21.167 | 0 | 0 | 57.909 | 55.106 | 46.463 | 23.501 | 0 | 0 | 56.451 | 34.483 | [5 empty] | 0 | 0.459 | 81 | 0.43257 | 0.33597 | 0.52297 | 0.44444 | -0.10847 | -25.0757
2006-05-16 | 11:35 | 0 | 21.27 | 0 | 2 | 0 | 27.218 | 27.772 | 26.882 | 26.738 | 19.397 | 24.592 | 21.341 | 1 | 0 | 57.893 | 55.16 | 46.517 | 23.557 | 0 | 0 | 56.48 | 34.514 | [5 empty] | 0 | 0.48 | 82 | 0.3819 | 0.28781 | 0.52092 | 0.44444 | -0.15663 | -41.0141
2006-05-16 | 11:36 | 0 | 21.294 | 0 | 2 | 0 | 27.218 | 27.652 | 26.882 | 26.858 | 19.742 | 24.617 | 21.535 | 0 | 0 | 57.893 | 55.16 | 46.517 | 23.582 | 0 | 0 | 56.414 | 34.514 | [5 empty] | 0 | 0.36 | 83 | 0.32541 | 0.23411 | 0.51863 | 0.44444 | -0.21033 | -64.6365
2006-05-16 | 11:37 | 0 | 21.238 | 0 | 2 | 0 | 27.091 | 27.476 | 26.85 | 26.728 | 19.908 | 24.828 | 21.817 | 0 | 0 | 57.909 | 55.106 | 46.487 | 23.55 | 0 | 0 | 56.385 | 34.459 | [5 empty] | 0 | 0.363 | 84 | 0.24329 | 0.15605 | 0.5153 | 0.44444 | -0.28839 | -118.5378
2006-05-16 | 11:38 | 0 | 21.238 | 0 | 2 | 0 | 27.091 | 27.356 | 26.826 | 26.752 | 20.284 | 24.786 | 22.16 | 0 | 0 | 57.847 | 55.137 | 46.47 | 23.582 | 0 | 0 | 56.437 | 34.514 | [5 empty] | 0 | 0.339 | 85 | 0.14341 | 0.061112 | 0.51126 | 0.44444 | -0.38333 | -267.302
2006-05-16 | 11:39 | 0 | 21.27 | 0 | 2 | 0 | 27.074 | 27.356 | 26.801 | 26.897 | 20.446 | 24.874 | 21.863 | 0 | 0 | 57.818 | 55.083 | 46.417 | 23.55 | 0 | 0 | 56.451 | 34.459 | [5 empty] | 0 | 0.177 | 86 | 0.22989 | 0.14332 | 0.51476 | 0.44444 | -0.30112 | -130.9831
2006-05-16 | 11:40 | 0 | 21.262 | 0 | 2 | 0 | 35.61 | 27.307 | 26.971 | 26.873 | 24.994 | 24.97 | 22.128 | 0 | 0 | 57.863 | 55.036 | 46.393 | 23.55 | 0 | 0 | 56.385 | 34.435 | [5 empty] | 0 | 8.737 | 87 | 0.15273 | 0.06997 | 0.51163 | 0.44444 | -0.37447 | -245.1933
2006-05-16 | 11:41 | 0 | 21.294 | 0 | 2 | 0 | 38.392 | 28.231 | 26.784 | 26.858 | 23.244 | 24.835 | 22.569 | 0 | 0 | 57.827 | 55.067 | 46.47 | 23.606 | 0 | 0 | 56.346 | 34.467 | [5 empty] | 0 | 11.534 | 88 | 0.024307 | -0.052099 | 0.50643 | 0.44444 | -0.49654 | -2042.7842
2006-05-16 | 11:42 | 0 | 21.27 | 1 | 3 | 0 | 30.494 | 39.87 | 26.76 | 26.713 | 21.439 | 24.882 | 22.643 | 1 | 0 | 57.87 | 55.067 | 46.608 | 23.606 | 0 | 0 | 56.346 | 34.467 | [5 empty] | 0 | 3.781 | 89 | 0.0027584 | -0.072582 | 0.50556 | 0.44444 | -0.51703 | -18743.7226
2006-05-16 | 11:43 | 0 | 21.294 | 0 | 2 | 0 | 28.278 | 33.974 | 26.784 | 26.784 | 21.27 | 24.882 | 22.738 | 0 | 0 | 57.847 | 55.067 | 46.447 | 23.606 | 0 | 0 | 56.369 | 34.443 | [5 empty] | 0 | 1.494 | 90 | -0.024906 | -0.098878 | 0.50444 | 0.44444 | -0.54332 | 2181.5288
2006-05-16 | 11:44 | 0 | 21.27 | 0 | 2 | 0 | 27.579 | 29.651 | 26.882 | 26.64 | 20.863 | 24.859 | 22.979 | 0 | 0 | 57.804 | 55.046 | 46.517 | 23.582 | 0 | 0 | 56.346 | 34.443 | [5 empty] | 0 | 0.939 | 91 | -0.095085 | -0.16559 | 0.50159 | 0.44444 | -0.61003 | 641.5659
2006-05-16 | 11:45 | 0 | 21.27 | 0 | 1 | 0 | 27.412 | 28.351 | 26.978 | 26.784 | 21.294 | 24.906 | 22.812 | 0 | 0 | 57.827 | 55.046 | 46.447 | 23.582 | 0 | 0 | 56.375 | 34.498 | [5 empty] | 0 | 0.628 | 92 | -0.046454 | -0.11936 | 0.50356 | 0.44444 | -0.56381 | 1213.6763
2006-05-16 | 11:46 | 0 | 21.245 | 0 | 2 | 0 | 27.267 | 27.797 | 26.809 | 26.858 | 21.294 | 24.931 | 22.594 | 0 | 0 | 57.804 | 55.022 | 46.517 | 23.606 | 0 | 0 | 56.346 | 34.443 | [5 empty] | 0 | 0.409 | 93 | 0.017027 | -0.059019 | 0.50614 | 0.44444 | -0.50346 | -2956.8199
2006-05-16 | 11:47 | 0 | 21.245 | 0 | 2 | 0 | 27.147 | 27.579 | 26.904 | 26.664 | 21.365 | 24.882 | 22.474 | 0 | 0 | 57.781 | 55.022 | 46.494 | 23.606 | 0 | 0 | 56.346 | 34.443 | [5 empty] | 0 | 0.483 | 94 | 0.051971 | -0.025803 | 0.50755 | 0.44444 | -0.47025 | -904.8235
2006-05-16 | 11:48 | 0 | 21.27 | 0 | 2 | 0 | 27.194 | 27.434 | 26.882 | 26.833 | 21.319 | 25.002 | 22.569 | 0 | 0 | 57.781 | 54.999 | 46.47 | 23.606 | 0 | 0 | 56.325 | 34.467 | [5 empty] | 0 | 0.361 | 95 | 0.024307 | -0.052099 | 0.50643 | 0.44444 | -0.49654 | -2042.7842
2006-05-16 | 11:49 | 0 | 21.277 | 0 | 2 | 0 | 27.13 | 27.346 | 26.89 | 26.77 | 21.351 | 24.962 | 22.746 | 0 | 0 | 57.788 | 55.006 | 46.501 | 23.638 | 0 | 0 | 56.375 | 34.452 | [5 empty] | 0 | 0.36 | 96 | -0.027235 | -0.10109 | 0.50434 | 0.44444 | -0.54554 | 2003.0594
2006-05-16 | 11:50 | 0 | 21.277 | 0 | 3 | 0 | 27.105 | 27.346 | 26.841 | 26.792 | 21.373 | 24.987 | 22.699 | 0 | 0 | 57.834 | 54.983 | 46.454 | 23.663 | 0 | 0 | 56.375 | 34.452 | [5 empty] | 0 | 0.313 | 97 | -0.013549 | -0.088083 | 0.5049 | 0.44444 | -0.53253 | 3930.4414
2006-05-16 | 11:51 | 0 | 21.277 | 0 | 2 | 0 | 31.779 | 27.346 | 26.841 | 26.841 | 25.853 | 24.891 | 22.53 | 0 | 0 | 57.745 | 54.983 | 46.477 | 23.614 | 0 | 0 | 56.444 | 34.452 | [5 empty] | 0 | 4.938 | 98 | 0.035664 | -0.041304 | 0.50689 | 0.44444 | -0.48575 | -1362.0134
2006-05-16 | 11:52 | 0 | 21.277 | 0 | 2 | 0 | 40.231 | 27.564 | 26.77 | 26.696 | 23.928 | 24.867 | 22.53 | 1 | 0 | 57.765 | 54.959 | 46.524 | 23.638 | 0 | 0 | 56.398 | 34.452 | [5 empty] | 0 | 13.535 | 99 | 0.035664 | -0.041304 | 0.50689 | 0.44444 | -0.48575 | -1362.0134
2006-05-16 | 11:53 | 0 | 21.277 | 1 | 2 | 0 | 31.176 | 39.057 | 26.816 | 26.77 | 22.314 | 25.034 | 22.53 | 0 | 0 | 57.765 | 54.959 | 46.482 | 23.844 | 0 | 0 | 56.551 | 34.653 | [5 empty] | 0 | 4.406 | 100 | 0.035664 | -0.041304 | 0.50689 | 0.44444 | -0.48575 | -1362.0134
2006-05-16 | 11:54 | 0 | 21.483 | 0 | 2 | 0 | 28.638 | 35.266 | 27 | 26.831 | 22.206 | 25.264 | 22.807 | 1 | 0 | 57.964 | 55.162 | 46.655 | 23.82 | 0 | 0 | 56.551 | 34.653 | [5 empty] | 0 | 1.807 | 101 | -0.044998 | -0.11798 | 0.50362 | 0.44444 | -0.56242 | 1249.8712
2006-05-16 | 11:55 | 0 | 21.483 | 0 | 2 | 0 | 27.844 | 30.227 | 26.976 | 27 | 21.723 | 25.097 | 22.376 | 0 | 0 | 57.941 | 55.162 | 46.61 | 23.844 | 0 | 0 | 56.485 | 34.632 | [5 empty] | 0 | 0.844 | 102 | 0.080509 | 0.0013232 | 0.50871 | 0.44444 | -0.44312 | -550.401
2006-05-16 | 11:56 | 0 | 21.508 | 0 | 2 | 0 | 27.579 | 28.613 | 27.047 | 26.88 | 21.483 | 25.144 | 21.988 | 0 | 0 | 57.964 | 55.139 | 46.564 | 23.844 | 0 | 0 | 56.485 | 34.677 | [5 empty] | 0 | 0.699 | 103 | 0.19349 | 0.10872 | 0.51329 | 0.44444 | -0.33572 | -173.5052
2006-05-16 | 11:57 | 0 | 21.488 | 0 | 1 | 0 | 27.486 | 28.113 | 27.076 | 26.885 | 21.463 | 25.102 | 22.116 | 0 | 0 | 57.948 | 55.167 | 46.659 | 23.874 | 0 | 0 | 56.512 | 34.66 | [5 empty] | 0 | 0.601 | 104 | 0.15622 | 0.073291 | 0.51178 | 0.44444 | -0.37115 | -237.5825
2006-05-16 | 11:58 | 0 | 21.508 | 0 | 2 | 0 | 27.336 | 27.844 | 27.071 | 27.025 | 21.005 | 25.119 | 21.942 | 0 | 0 | 57.92 | 55.162 | 46.655 | 23.844 | 0 | 0 | 56.416 | 34.653 | [5 empty] | 0 | 0.311 | 105 | 0.20689 | 0.12145 | 0.51383 | 0.44444 | -0.32299 | -156.1171
2006-05-16 | 11:59 | 0 | 21.537 | 0 | 2 | 0 | 27.39 | 27.728 | 27.221 | 26.885 | 20.551 | 25.053 | 21.586 | 0 | 0 | 57.925 | 55.167 | 46.683 | 23.874 | 0 | 0 | 56.444 | 34.682 | [5 empty] | 0 | 0.505 | 106 | 0.31056 | 0.22 | 0.51803 | 0.44444 | -0.22445 | -72.2732
2006-05-16 | 12:00 | 0 | 21.512 | 0 | 2 | 0 | 27.319 | 27.655 | 27.005 | 26.98 | 20.214 | 25.102 | 21.608 | 0 | 0 | 57.925 | 55.167 | 46.659 | 23.874 | 0 | 0 | 56.401 | 34.706 | [5 empty] | 0 | 0.339 | 107 | 0.30415 | 0.21391 | 0.51777 | 0.44444 | -0.23054 | -75.7976
2006-05-16 | 12:01 | 0 | 21.537 | 0 | 2 | 0 | 27.414 | 27.559 | 27.029 | 26.909 | 20.139 | 25.029 | 21.706 | 0 | 0 | 57.902 | 55.144 | 46.638 | 23.874 | 0 | 0 | 56.467 | 34.682 | [5 empty] | 0 | 0.505 | 108 | 0.27561 | 0.18678 | 0.51661 | 0.44444 | -0.25767 | -93.4881
2006-05-16 | 12:02 | 0 | 21.537 | 0 | 2 | 0 | 29.028 | 27.535 | 27.029 | 27.054 | 25.078 | 25.078 | 21.777 | 0 | 0 | 57.875 | 55.071 | 46.655 | 23.795 | 0 | 0 | 56.416 | 34.632 | [5 empty] | 0 | 1.974 | 109 | 0.25494 | 0.16713 | 0.51578 | 0.44444 | -0.27732 | -108.7788
2006-05-16 | 12:03 | 0 | 21.512 | 0 | 2 | 0 | 42.528 | 27.53 | 27.025 | 26.855 | 23.506 | 25.119 | 21.723 | 0 | 0 | 57.875 | 55.071 | 46.678 | 23.82 | 0 | 0 | 56.373 | 34.632 | [5 empty] | 0 | 15.673 | 110 | 0.27066 | 0.18207 | 0.51641 | 0.44444 | -0.26237 | -96.9366
2006-05-16 | 12:04 | 0 | 21.483 | 0 | 2 | 0 | 32.372 | 37.473 | 26.902 | 26.902 | 21.532 | 25.073 | 21.843 | 1 | 0 | 57.829 | 55.025 | 46.54 | 23.795 | 0 | 0 | 56.416 | 34.632 | [5 empty] | 0 | 5.47 | 111 | 0.23572 | 0.14886 | 0.515 | 0.44444 | -0.29559 | -125.3983
2006-05-16 | 12:05 | 0 | 21.441 | 1 | 2 | 0 | 28.883 | 37.222 | 26.98 | 26.885 | 20.767 | 24.958 | 21.946 | 0 | 0 | 57.879 | 55.076 | 46.638 | 23.825 | 0 | 0 | 56.423 | 34.682 | [5 empty] | 0 | 1.998 | 112 | 0.20572 | 0.12035 | 0.51378 | 0.44444 | -0.3241 | -157.5392
2006-05-16 | 12:06 | 0 | 21.459 | 0 | 2 | 0 | 27.915 | 30.999 | 27.047 | 26.855 | 20.617 | 24.928 | 21.917 | 0 | 0 | 57.829 | 55.048 | 46.61 | 23.82 | 0 | 0 | 56.35 | 34.653 | [5 empty] | 0 | 1.06 | 113 | 0.21417 | 0.12837 | 0.51412 | 0.44444 | -0.31607 | -147.5793
2006-05-16 | 12:07 | 0 | 21.459 | 0 | 2 | 0 | 27.601 | 28.807 | 27.145 | 26.76 | 20.667 | 25.048 | 21.723 | 0 | 0 | 57.852 | 55.048 | 46.61 | 23.795 | 0 | 0 | 56.327 | 34.701 | [5 empty] | 0 | 0.841 | 114 | 0.27066 | 0.18207 | 0.51641 | 0.44444 | -0.26237 | -96.9366
2006-05-16 | 12:08 | 0 | 21.488 | 0 | 2 | 0 | 27.463 | 28.233 | 27.101 | 26.86 | 20.841 | 24.884 | 21.897 | 1 | 0 | 57.834 | 55.076 | 46.592 | 23.825 | 0 | 0 | 56.423 | 34.706 | [5 empty] | 0 | 0.603 | 115 | 0.21999 | 0.13391 | 0.51436 | 0.44444 | -0.31053 | -141.1559
2006-05-16 | 12:09 | 0 | 21.463 | 0 | 2 | 0 | 27.439 | 27.944 | 27.125 | 26.86 | 20.89 | 25.029 | 21.971 | 0 | 0 | 57.813 | 55.029 | 46.706 | 23.778 | 0 | 0 | 56.401 | 34.706 | [5 empty] | 0 | 0.579 | 116 | 0.19844 | 0.11343 | 0.51349 | 0.44444 | -0.33102 | -166.8057
2006-05-16 | 12:10 | 0 | 21.463 | 0 | 2 | 0 | 27.341 | 27.704 | 27.076 | 26.909 | 20.936 | 24.884 | 22.138 | 0 | 0 | 57.806 | 54.978 | 46.587 | 23.771 | 0 | 0 | 56.327 | 34.677 | [5 empty] | 0 | 0.432 | 117 | 0.14981 | 0.067202 | 0.51152 | 0.44444 | -0.37724 | -251.8068
2006-05-16 | 12:11 | 0 | 21.488 | 0 | 2 | 0 | 27.294 | 27.608 | 27.025 | 26.926 | 20.836 | 24.879 | 22.108 | 0 | 0 | 57.829 | 54.978 | 46.564 | 23.795 | 0 | 0 | 56.305 | 34.653 | [5 empty] | 0 | 0.368 | 118 | 0.15855 | 0.075506 | 0.51187 | 0.44444 | -0.36894 | -232.695
2006-05-16 | 12:12 | 0 | 21.434 | 0 | 2 | 0 | 27.24 | 27.505 | 26.976 | 26.926 | 21.125 | 24.879 | 22.253 | 0 | 0 | 57.786 | 54.978 | 46.564 | 23.795 | 0 | 0 | 56.282 | 34.653 | [5 empty] | 0 | 0.314 | 119 | 0.11633 | 0.03537 | 0.51016 | 0.44444 | -0.40907 | -351.6612
2006-05-16 | 12:13 | 1 | 21.459 | 0 | 2 | 0 | 27.434 | 27.481 | 26.976 | 26.88 | 25.963 | 24.879 | 22.422 | 0 | 0 | 57.806 | 54.957 | 46.587 | 23.82 | 0 | 0 | 56.261 | 34.608 | [5 empty] | 21.459 | 0.554 | 120 | 0.067114 | -0.01141 | 0.50816 | 0.44444 | -0.45585 | -679.2275
2006-05-16 | 12:14 | 0 | 21.353 | 0 | 2 | 0 | 42.92 | 27.4 | 26.824 | 26.679 | 24.269 | 24.703 | 22.68 | 0 | 0 | 57.69 | 54.835 | 46.442 | 23.668 | 0 | 0 | 56.254 | 34.529 | [5 empty] | 0 | 16.241 | 121 | -0.008016 | -0.082824 | 0.50512 | 0.44444 | -0.52727 | 6577.7002
2006-05-16 | 12:15 | 0 | 21.353 | 0 | 2 | 0 | 33.189 | 35 | 26.846 | 26.654 | 22.486 | 24.752 | 22.366 | 1 | 0 | 57.621 | 54.835 | 46.419 | 23.69 | 0 | 0 | 56.232 | 34.505 | [5 empty] | 0 | 6.535 | 122 | 0.083421 | 0.0040912 | 0.50883 | 0.44444 | -0.44035 | -527.8698
2006-05-16 | 12:16 | 0 | 21.353 | 0 | 2 | 0 | 28.991 | 38.124 | 26.774 | 26.846 | 21.522 | 24.872 | 22.101 | 0 | 0 | 57.644 | 54.835 | 46.466 | 23.69 | 0 | 0 | 56.209 | 34.505 | [5 empty] | 0 | 2.145 | 123 | 0.16059 | 0.077443 | 0.51195 | 0.44444 | -0.367 | -228.5348
2006-05-16 | 12:17 | 0 | 21.378 | 1 | 2 | 0 | 27.932 | 31.399 | 26.846 | 26.824 | 21.596 | 24.678 | 22.076 | 0 | 0 | 57.644 | 54.856 | 46.442 | 23.69 | 0 | 0 | 56.232 | 34.577 | [5 empty] | 0 | 1.108 | 124 | 0.16787 | 0.084363 | 0.51225 | 0.44444 | -0.36008 | -214.5016
2006-05-16 | 12:18 | 0 | 21.363 | 0 | 2 | 0 | 27.505 | 28.927 | 26.951 | 26.711 | 21.483 | 24.783 | 21.893 | 0 | 0 | 57.651 | 54.866 | 46.496 | 23.722 | 0 | 0 | 56.284 | 34.584 | [5 empty] | 0 | 0.794 | 125 | 0.22116 | 0.13502 | 0.51441 | 0.44444 | -0.30943 | -139.9119
2006-05-16 | 12:19 | 0 | 21.338 | 0 | 1 | 0 | 27.28 | 28.052 | 26.824 | 26.824 | 21.257 | 24.678 | 21.861 | 0 | 0 | 57.644 | 54.835 | 46.51 | 23.739 | 0 | 0 | 56.142 | 34.553 | [5 empty] | 0 | 0.456 | 126 | 0.23048 | 0.14388 | 0.51478 | 0.44444 | -0.30057 | -130.4119
2006-05-16 | 12:20 | 0 | 21.331 | 0 | 2 | 0 | 27.159 | 27.787 | 26.968 | 26.654 | 21.331 | 24.727 | 21.716 | 0 | 0 | 57.621 | 54.789 | 46.58 | 23.739 | 0 | 0 | 56.142 | 34.553 | [5 empty] | 0 | 0.505 | 127 | 0.2727 | 0.18401 | 0.5165 | 0.44444 | -0.26043 | -95.5015
2006-05-16 | 12:21 | 0 | 21.307 | 0 | 2 | 0 | 27.159 | 27.544 | 26.895 | 26.774 | 21.137 | 24.774 | 21.642 | 0 | 0 | 57.667 | 54.789 | 46.557 | 23.714 | 0 | 0 | 56.119 | 34.505 | [5 empty] | 0 | 0.385 | 128 | 0.29425 | 0.20449 | 0.51737 | 0.44444 | -0.23995 | -81.5464
2006-05-16 | 12:22 | 0 | 21.331 | 0 | 2 | 0 | 27.11 | 27.498 | 26.799 | 26.725 | 21.282 | 24.703 | 21.763 | 0 | 0 | 57.667 | 54.742 | 46.603 | 23.714 | 0 | 0 | 56.142 | 34.505 | [5 empty] | 0 | 0.385 | 129 | 0.25901 | 0.171 | 0.51594 | 0.44444 | -0.27344 | -105.5705
2006-05-16 | 12:23 | 0 | 21.307 | 0 | 2 | 0 | 27.088 | 27.378 | 26.846 | 26.774 | 21.257 | 24.653 | 21.812 | 0 | 0 | 57.599 | 54.765 | 46.396 | 23.714 | 0 | 0 | 56.072 | 34.481 | [5 empty] | 0 | 0.314 | 130 | 0.24475 | 0.15744 | 0.51536 | 0.44444 | -0.28701 | -117.2671
2006-05-16 | 12:24 | 0 | 21.331 | 0 | 2 | 0 | 27.039 | 27.329 | 26.75 | 26.679 | 25.377 | 24.727 | 21.741 | 1 | 0 | 57.576 | 54.742 | 46.372 | 23.714 | 0 | 0 | 56.119 | 34.505 | [5 empty] | 0 | 0.36 | 131 | 0.26542 | 0.17709 | 0.5162 | 0.44444 | -0.26735 | -100.7281
2006-05-16 | 12:25 | 0 | 21.363 | 0 | 2 | 0 | 42.573 | 27.385 | 26.831 | 26.662 | 24.879 | 24.734 | 21.674 | 0 | 0 | 57.605 | 54.751 | 46.403 | 23.746 | 0 | 0 | 56.126 | 34.491 | [5 empty] | 0 | 15.911 | 132 | 0.28493 | 0.19564 | 0.51699 | 0.44444 | -0.24881 | -87.322
2006-05-16 | 12:26 | 0 | 21.353 | 0 | 2 | 0 | 34.505 | 32.267 | 26.799 | 26.654 | 22.606 | 24.703 | 21.642 | 0 | 0 | 57.599 | 54.742 | 46.396 | 23.668 | 0 | 0 | 56.049 | 34.481 | [5 empty] | 0 | 7.851 | 133 | 0.29425 | 0.20449 | 0.51737 | 0.44444 | -0.23995 | -81.5464
2006-05-16 | 12:27 | 0 | 21.307 | 0 | 2 | 1 | 29.327 | 39.511 | 26.75 | 26.679 | 21.522 | 24.703 | 21.257 | 0 | 0 | 57.555 | 54.721 | 46.396 | 23.69 | 0 | 0 | 56.005 | 34.505 | [5 empty] | 0 | 2.648 | 134 | 0.40636 | 0.31106 | 0.52191 | 0.44444 | -0.13338 | -32.8235
2006-05-16 | 12:28 | 0 | 21.353 | 1 | 2 | 0 | 27.932 | 32.242 | 26.799 | 26.63 | 21.307 | 24.653 | 21.353 | 1 | 0 | 57.555 | 54.721 | 46.351 | 23.69 | 0 | 0 | 56.028 | 34.505 | [5 empty] | 0 | 1.302 | 0 | 0.37841 | 0.28449 | 0.52078 | 0.44444 | -0.15995 | -42.2706
2006-05-16 | 12:29 | 0 | 21.338 | 0 | 2 | 0 | 27.481 | 29.119 | 26.855 | 26.662 | 21.098 | 24.783 | 21.363 | 0 | 0 | 57.585 | 54.751 | 46.449 | 23.722 | 0 | 0 | 56.058 | 34.536 | [5 empty] | 0 | 0.819 | 1 | 0.37549 | 0.28172 | 0.53423 | 0.45802 | -0.17629 | -46.9497
2006-05-16 | 12:30 | 0 | 21.331 | 0 | 2 | 0 | 27.255 | 28.099 | 26.846 | 26.679 | 21.282 | 24.582 | 21.113 | 0 | 0 | 57.532 | 54.721 | 46.396 | 23.69 | 0 | 0 | 56.049 | 34.505 | [5 empty] | 0 | 0.576 | 2 | 0.44829 | 0.35092 | 0.53718 | 0.45802 | -0.10709 | -23.8891
2006-05-16 | 12:31 | 0 | 21.331 | 0 | 1 | 0 | 27.184 | 27.714 | 26.895 | 26.725 | 21.378 | 24.653 | 21.208 | 0 | 0 | 57.555 | 54.698 | 46.533 | 23.69 | 0 | 0 | 55.981 | 34.505 | [5 empty] | 0 | 0.459 | 3 | 0.42063 | 0.32463 | 0.53606 | 0.45802 | -0.13339 | -31.7118
2006-05-16 | 12:32 | 0 | 21.338 | 0 | 2 | 0 | 27.216 | 27.554 | 27.022 | 26.711 | 21.289 | 24.639 | 21.409 | 0 | 0 | 57.605 | 54.681 | 46.54 | 23.746 | 0 | 0 | 56.079 | 34.56 | [5 empty] | 0 | 0.505 | 4 | 0.3621 | 0.26899 | 0.53369 | 0.45802 | -0.18903 | -52.203
2006-05-16 | 12:33 | 0 | 21.331 | 0 | 2 | 0 | 27.064 | 27.449 | 26.824 | 26.799 | 21.113 | 24.607 | 21.331 | 0 | 0 | 57.532 | 54.651 | 46.419 | 23.69 | 0 | 0 | 56.04 | 34.565 | [5 empty] | 0 | 0.265 | 5 | 0.38481 | 0.29058 | 0.53461 | 0.45802 | -0.16744 | -43.511
2006-05-16 | 12:34 | 0 | 21.434 | 0 | 2 | 0 | 27.169 | 27.434 | 26.951 | 26.831 | 21.314 | 24.737 | 21.169 | 0 | 0 | 57.653 | 54.775 | 46.51 | 23.739 | 0 | 0 | 56.096 | 34.598 | [5 empty] | 0 | 0.338 | 6 | 0.43199 | 0.33542 | 0.53652 | 0.45802 | -0.12259 | -28.3792
2006-05-16 | 12:35 | 0 | 21.412 | 0 | 2 | 0 | 27.12 | 27.375 | 26.99 | 26.725 | 24.678 | 24.703 | 21.233 | 0 | 0 | 57.621 | 54.721 | 46.557 | 23.761 | 0 | 0 | 56.028 | 34.622 | [5 empty] | 0 | 0.395 | 7 | 0.41335 | 0.31771 | 0.53577 | 0.45802 | -0.14031 | -33.9445
2006-05-16 | 12:36 | 0 | 21.363 | 0 | 2 | 0 | 41.47 | 27.385 | 26.951 | 26.76 | 26.11 | 24.688 | 21.363 | 0 | 0 | 57.676 | 54.754 | 46.498 | 23.82 | 0 | 0 | 56.037 | 34.679 | [5 empty] | 0 | 14.71 | 8 | 0.37549 | 0.28172 | 0.53423 | 0.45802 | -0.17629 | -46.9497
2006-05-16 | 12:37 | 0 | 21.434 | 0 | 2 | 0 | 36.253 | 30.325 | 26.951 | 26.855 | 22.81 | 24.904 | 21.557 | 1 | 0 | 57.61 | 54.707 | 46.543 | 23.82 | 0 | 0 | 56.037 | 34.656 | [5 empty] | 0 | 9.398 | 9 | 0.319 | 0.22802 | 0.53194 | 0.45802 | -0.22999 | -72.0977
2006-05-16 | 12:38 | 0 | 21.378 | 0 | 2 | 0 | 29.808 | 40.451 | 26.772 | 26.652 | 21.954 | 24.653 | 21.449 | 0 | 0 | 57.532 | 54.698 | 46.372 | 23.761 | 0 | 0 | 56.051 | 34.598 | [5 empty] | 0 | 3.156 | 10 | 0.35045 | 0.25792 | 0.53322 | 0.45802 | -0.2001 | -57.0974
2006-05-16 | 12:39 | 0 | 21.434 | 0 | 2 | 0 | 28.157 | 33.316 | 26.855 | 26.664 | 21.917 | 24.783 | 21.603 | 0 | 0 | 57.564 | 54.73 | 46.475 | 23.773 | 0 | 0 | 56.084 | 34.632 | [5 empty] | 0 | 1.493 | 11 | 0.30561 | 0.21529 | 0.5314 | 0.45802 | -0.24273 | -79.4243
2006-05-16 | 12:40 | 0 | 21.378 | 1 | 2 | 0 | 27.569 | 29.447 | 26.846 | 26.676 | 21.834 | 24.798 | 21.714 | 1 | 0 | 57.532 | 54.674 | 46.419 | 23.761 | 0 | 0 | 56.005 | 34.622 | [5 empty] | 0 | 0.893 | 12 | 0.27328 | 0.18456 | 0.53009 | 0.45802 | -0.27345 | -100.0612
2006-05-16 | 12:41 | 0 | 21.412 | 0 | 2 | 0 | 27.41 | 28.324 | 26.951 | 26.855 | 21.723 | 25.048 | 21.966 | 0 | 0 | 57.587 | 54.707 | 46.498 | 23.795 | 0 | 0 | 56.037 | 34.679 | [5 empty] | 0 | 0.555 | 13 | 0.1999 | 0.11481 | 0.52712 | 0.45802 | -0.3432 | -171.6872
2006-05-16 | 12:42 | 0 | 21.412 | 0 | 2 | 0 | 27.265 | 27.868 | 27 | 26.735 | 21.772 | 24.832 | 21.868 | 0 | 0 | 57.587 | 54.684 | 46.498 | 23.82 | 0 | 0 | 56.037 | 34.679 | [5 empty] | 0 | 0.53 | 14 | 0.22844 | 0.14194 | 0.52827 | 0.45802 | -0.31608 | -138.3645
2006-05-16 | 12:43 | 0 | 21.378 | 0 | 1 | 0 | 27.184 | 27.628 | 26.929 | 26.951 | 21.797 | 25.048 | 22.111 | 0 | 0 | 57.564 | 54.66 | 46.498 | 23.795 | 0 | 0 | 56.061 | 34.703 | [5 empty] | 0 | 0.233 | 15 | 0.15768 | 0.074675 | 0.52541 | 0.45802 | -0.38334 | -243.1176
2006-05-16 | 12:44 | 0 | 21.387 | 0 | 2 | 0 | 27.194 | 27.505 | 26.904 | 26.76 | 21.893 | 25.122 | 21.988 | 0 | 0 | 57.61 | 54.66 | 46.452 | 23.795 | 0 | 0 | 56.014 | 34.679 | [5 empty] | 0 | 0.434 | 16 | 0.19349 | 0.10872 | 0.52686 | 0.45802 | -0.34929 | -180.5187
2006-05-16 | 12:45 | 0 | 21.434 | 0 | 2 | 0 | 27.218 | 27.505 | 26.88 | 26.806 | 21.748 | 24.953 | 21.846 | 0 | 0 | 57.564 | 54.684 | 46.384 | 23.795 | 0 | 0 | 56.014 | 34.656 | [5 empty] | 0 | 0.412 | 17 | 0.23484 | 0.14803 | 0.52853 | 0.45802 | -0.30999 | -131.997
2006-05-16 | 12:46 | 0 | 21.412 | 0 | 2 | 0 | 27.24 | 27.41 | 26.855 | 26.784 | 23.29 | 24.928 | 21.868 | 0 | 0 | 57.564 | 54.616 | 46.405 | 23.82 | 0 | 0 | 56.014 | 34.656 | [5 empty] | 0 | 0.456 | 18 | 0.22844 | 0.14194 | 0.52827 | 0.45802 | -0.31608 | -138.3645
2006-05-16 | 12:47 | 0 | 21.412 | 0 | 2 | 0 | 39.428 | 27.434 | 26.76 | 26.735 | 26.47 | 24.904 | 22.062 | 0 | 0 | 57.542 | 54.639 | 46.428 | 23.82 | 0 | 0 | 56.014 | 34.679 | [5 empty] | 0 | 12.693 | 19 | 0.17195 | 0.088238 | 0.52598 | 0.45802 | -0.36978 | -215.0546
2006-05-16 | 12:48 | 0 | 21.412 | 0 | 2 | 0 | 37.758 | 28.758 | 26.806 | 26.711 | 23.844 | 24.904 | 21.868 | 1 | 0 | 57.587 | 54.639 | 46.428 | 23.795 | 0 | 0 | 56.014 | 34.679 | [5 empty] | 0 | 11.047 | 20 | 0.22844 | 0.14194 | 0.52827 | 0.45802 | -0.31608 | -138.3645
2006-05-16 | 12:49 | 0 | 21.412 | 0 | 2 | 0 | 30.325 | 40.578 | 26.76 | 26.664 | 22.665 | 25.024 | 21.917 | 0 | 0 | 57.498 | 54.639 | 46.543 | 23.795 | 0 | 0 | 56.037 | 34.632 | [5 empty] | 0 | 3.661 | 21 | 0.21417 | 0.12837 | 0.52769 | 0.45802 | -0.32964 | -153.9158
2006-05-16 | 12:50 | 0 | 21.412 | 0 | 2 | 0 | 28.278 | 34.373 | 26.904 | 26.64 | 22.111 | 25.242 | 22.062 | 0 | 0 | 57.519 | 54.616 | 46.428 | 23.82 | 0 | 0 | 56.084 | 34.632 | [5 empty] | 0 | 1.638 | 22 | 0.17195 | 0.088238 | 0.52598 | 0.45802 | -0.36978 | -215.0546
2006-05-16 | 12:51 | 0 | 21.387 | 1 | 2 | 0 | 27.65 | 29.82 | 26.855 | 26.686 | 21.966 | 25.122 | 22.231 | 0 | 0 | 57.498 | 54.639 | 46.452 | 23.82 | 0 | 0 | 56.037 | 34.679 | [5 empty] | 0 | 0.964 | 23 | 0.12273 | 0.041459 | 0.52399 | 0.45802 | -0.41656 | -339.4008
2006-05-16 | 12:52 | 0 | 21.412 | 0 | 1 | 0 | 27.483 | 28.422 | 27 | 26.806 | 22.086 | 25.193 | 22.206 | 0 | 0 | 57.475 | 54.616 | 46.405 | 23.795 | 0 | 0 | 56.061 | 34.679 | [5 empty] | 0 | 0.677 | 24 | 0.13001 | 0.048379 | 0.52428 | 0.45802 | -0.40964 | -315.0736
2006-05-16 | 12:53 | 0 | 21.378 | 0 | 2 | 0 | 27.255 | 27.858 | 26.917 | 26.75 | 21.378 | 25.112 | 22.027 | 0 | 0 | 57.487 | 54.583 | 46.328 | 23.81 | 0 | 0 | 56.051 | 34.598 | [5 empty] | 0 | 0.505 | 25 | 0.18214 | 0.097926 | 0.5264 | 0.45802 | -0.36009 | -197.7016
2006-05-16 | 12:54 | 0 | 21.348 | 0 | 2 | 0 | 27.155 | 27.611 | 26.865 | 26.647 | 21.204 | 25.105 | 22.022 | 0 | 0 | 57.482 | 54.555 | 46.368 | 23.756 | 0 | 0 | 55.977 | 34.546 | [5 empty] | 0 | 0.508 | 26 | 0.18359 | 0.09931 | 0.52646 | 0.45802 | -0.3587 | -195.3798
2006-05-16 | 12:55 | 0 | 21.37 | 0 | 2 | 0 | 27.155 | 27.441 | 26.816 | 26.767 | 21.275 | 25.105 | 22.118 | 0 | 0 | 57.459 | 54.555 | 46.368 | 23.756 | 0 | 0 | 55.953 | 34.546 | [5 empty] | 0 | 0.388 | 27 | 0.15564 | 0.072738 | 0.52532 | 0.45802 | -0.38528 | -247.5467
2006-05-16 | 12:56 | 0 | 21.37 | 0 | 2 | 0 | 27.13 | 27.395 | 26.841 | 26.721 | 21.13 | 25.058 | 21.758 | 0 | 0 | 57.416 | 54.532 | 46.391 | 23.756 | 0 | 0 | 55.953 | 34.569 | [5 empty] | 0 | 0.409 | 28 | 0.26047 | 0.17239 | 0.52957 | 0.45802 | -0.28563 | -109.6592
2006-05-16 | 12:57 | 0 | 21.316 | 0 | 2 | 0 | 27.098 | 27.314 | 26.784 | 26.76 | 20.98 | 25.051 | 22.037 | 1 | 0 | 57.364 | 54.478 | 46.27 | 23.724 | 0 | 0 | 55.832 | 34.593 | [5 empty] | 0 | 0.338 | 29 | 0.17923 | 0.095158 | 0.52628 | 0.45802 | -0.36286 | -202.4582
2006-05-16 | 12:58 | 1 | 21.37 | 0 | 2 | 0 | 36.45 | 27.297 | 26.792 | 26.647 | 25.394 | 25.105 | 22.192 | 0 | 0 | 57.393 | 54.509 | 46.459 | 23.781 | 0 | 0 | 55.862 | 34.617 | [5 empty] | 21.37 | 9.803 | 30 | 0.13409 | 0.052254 | 0.52445 | 0.45802 | -0.40576 | -302.6043
2006-05-16 | 12:59 | 0 | 21.37 | 0 | 2 | 0 | 39.107 | 27.996 | 26.792 | 26.647 | 23.131 | 24.96 | 22.238 | 0 | 0 | 57.37 | 54.509 | 46.277 | 23.805 | 0 | 0 | 55.886 | 34.546 | [5 empty] | 0 | 12.46 | 31 | 0.12069 | 0.039522 | 0.52391 | 0.45802 | -0.41849 | -346.7383
2006-05-16 | 13:00 | 0 | 21.348 | 0 | 2 | 0 | 30.766 | 39.975 | 26.721 | 26.622 | 22.143 | 24.938 | 22.432 | 1 | 0 | 57.439 | 54.509 | 46.277 | 23.756 | 0 | 0 | 55.862 | 34.5 | [5 empty] | 0 | 4.144 | 32 | 0.064202 | -0.014178 | 0.52162 | 0.45802 | -0.47219 | -735.4846
2006-05-16 | 13:01 | 0 | 21.395 | 0 | 2 | 0 | 28.334 | 35.251 | 26.767 | 26.6 | 21.539 | 25.083 | 22.312 | 0 | 0 | 57.393 | 54.509 | 46.323 | 23.756 | 0 | 0 | 55.816 | 34.476 | [5 empty] | 0 | 1.734 | 33 | 0.099146 | 0.019038 | 0.52303 | 0.45802 | -0.43898 | -442.7598
2006-05-16 | 13:02 | 0 | 21.37 | 0 | 1 | 0 | 27.635 | 30.188 | 26.841 | 26.622 | 21.061 | 24.985 | 22.334 | 0 | 0 | 57.393 | 54.509 | 46.344 | 23.805 | 0 | 0 | 55.792 | 34.476 | [5 empty] | 0 | 1.013 | 34 | 0.092739 | 0.012949 | 0.52277 | 0.45802 | -0.44507 | -479.9119
2006-05-16 | 13:03 | 0 | 21.395 | 1 | 2 | 0 | 27.37 | 28.528 | 26.961 | 26.792 | 20.941 | 25.009 | 22.022 | 0 | 0 | 57.37 | 54.485 | 46.482 | 23.732 | 0 | 0 | 55.816 | 34.5 | [5 empty] | 0 | 0.578 | 35 | 0.18359 | 0.09931 | 0.52646 | 0.45802 | -0.3587 | -195.3798
2006-05-16 | 13:04 | 0 | 21.348 | 0 | 2 | 0 | 27.226 | 27.875 | 26.865 | 26.743 | 20.963 | 25.083 | 21.998 | 0 | 0 | 57.393 | 54.485 | 46.323 | 23.756 | 0 | 0 | 55.792 | 34.5 | [5 empty] | 0 | 0.483 | 36 | 0.19058 | 0.10595 | 0.52674 | 0.45802 | -0.35206 | -184.7294
2006-05-16 | 13:05 | 0 | 21.37 | 0 | 2 | 0 | 27.155 | 27.66 | 26.865 | 26.841 | 20.843 | 25.203 | 22.167 | 0 | 0 | 57.393 | 54.485 | 46.344 | 23.805 | 0 | 0 | 55.792 | 34.524 | [5 empty] | 0 | 0.314 | 37 | 0.14137 | 0.059174 | 0.52474 | 0.45802 | -0.39884 | -282.1263
2006-05-16 | 13:06 | 0 | 21.395 | 0 | 2 | 0 | 27.155 | 27.515 | 27.01 | 26.865 | 20.796 | 25.178 | 22.503 | 0 | 0 | 57.325 | 54.462 | 46.323 | 23.781 | 0 | 0 | 55.862 | 34.569 | [5 empty] | 0 | 0.29 | 38 | 0.043526 | -0.03383 | 0.52078 | 0.45802 | -0.49185 | -1129.9939
2006-05-16 | 13:07 | 0 | 21.395 | 0 | 2 | 0 | 27.155 | 27.466 | 26.841 | 26.767 | 20.772 | 25.009 | 22.479 | 0 | 0 | 57.37 | 54.462 | 46.277 | 23.781 | 0 | 0 | 55.792 | 34.546 | [5 empty] | 0 | 0.388 | 39 | 0.050515 | -0.027187 | 0.52106 | 0.45802 | -0.4852 | -960.5079
2006-05-16 | 13:08 | 0 | 21.419 | 0 | 2 | 0 | 27.13 | 27.395 | 26.792 | 26.743 | 20.821 | 25.034 | 22.407 | 0 | 0 | 57.348 | 54.441 | 46.3 | 23.781 | 0 | 0 | 55.769 | 34.5 | [5 empty] | 0 | 0.387 | 40 | 0.071482 | -0.0072576 | 0.52191 | 0.45802 | -0.46527 | -650.8988
2006-05-16 | 13:09 | 0 | 21.37 | 0 | 2 | 0 | 32.164 | 27.37 | 26.721 | 26.767 | 25.227 | 25.154 | 22.192 | 0 | 0 | 57.304 | 54.441 | 46.344 | 23.781 | 0 | 0 | 55.748 | 34.5 | [5 empty] | 0 | 5.397 | 41 | 0.13409 | 0.052254 | 0.52445 | 0.45802 | -0.40576 | -302.6043
2006-05-16 | 13:10 | 0 | 21.419 | 0 | 2 | 0 | 41.222 | 27.515 | 26.865 | 26.792 | 22.768 | 25.105 | 22.287 | 1 | 0 | 57.325 | 54.394 | 46.277 | 23.781 | 0 | 0 | 55.748 | 34.5 | [5 empty] | 0 | 14.43 | 42 | 0.10643 | 0.025958 | 0.52333 | 0.45802 | -0.43206 | -405.9708
2006-05-16 | 13:11 | 0 | 21.395 | 0 | 1 | 0 | 31.465 | 38.495 | 26.767 | 26.6 | 21.105 | 25.034 | 21.709 | 0 | 0 | 57.259 | 54.418 | 46.277 | 23.805 | 0 | 0 | 55.748 | 34.524 | [5 empty] | 0 | 4.865 | 43 | 0.27474 | 0.18595 | 0.53015 | 0.45802 | -0.27207 | -99.0272
2006-05-16 | 13:12 | 0 | 21.419 | 0 | 2 | 0 | 28.528 | 36.404 | 26.696 | 26.622 | 21.13 | 25.129 | 22.069 | 0 | 0 | 57.304 | 54.418 | 46.253 | 23.781 | 0 | 0 | 55.792 | 34.524 | [5 empty] | 0 | 1.906 | 44 | 0.16991 | 0.086301 | 0.5259 | 0.45802 | -0.37171 | -218.775
2006-05-16 | 13:13 | 0 | 21.4 | 0 | 2 | 0 | 27.76 | 30.725 | 26.846 | 26.725 | 20.85 | 25.183 | 22.076 | 1 | 0 | 57.286 | 54.422 | 46.351 | 23.835 | 0 | 0 | 55.776 | 34.574 | [5 empty] | 0 | 1.035 | 45 | 0.16787 | 0.084363 | 0.52582 | 0.45802 | -0.37365 | -222.5858
2006-05-16 | 13:14 | 0 | 21.341 | 1 | 2 | 0 | 27.338 | 28.591 | 26.784 | 26.618 | 20.767 | 25.026 | 22.425 | 0 | 0 | 57.247 | 54.292 | 46.358 | 23.751 | 0 | 0 | 55.69 | 34.469 | [5 empty] | 0 | 0.72 | 46 | 0.06624 | -0.01224 | 0.5217 | 0.45802 | -0.47026 | -709.9264
2006-05-16 | 13:15 | 0 | 21.37 | 0 | 2 | 0 | 27.243 | 27.917 | 26.929 | 26.689 | 20.573 | 25.026 | 22.594 | 0 | 0 | 57.202 | 54.313 | 46.358 | 23.751 | 0 | 0 | 55.666 | 34.469 | [5 empty] | 0 | 0.554 | 47 | 0.017027 | -0.059019 | 0.51971 | 0.45802 | -0.51703 | -3036.5208
2006-05-16 | 13:16 | 0 | 21.341 | 0 | 2 | 0 | 27.223 | 27.682 | 26.934 | 26.694 | 20.483 | 25.031 | 22.743 | 0 | 0 | 57.275 | 54.32 | 46.272 | 23.803 | 0 | 0 | 55.694 | 34.498 | [5 empty] | 0 | 0.529 | 48 | -0.026362 | -0.10026 | 0.51795 | 0.45802 | -0.55828 | 2117.7685
2006-05-16 | 13:17 | 0 | 21.395 | 0 | 1 | 0 | 27.103 | 27.488 | 26.838 | 26.694 | 20.772 | 25.08 | 22.719 | 0 | 0 | 57.206 | 54.32 | 46.225 | 23.781 | 0 | 0 | 55.671 | 34.474 | [5 empty] | 0 | 0.409 | 49 | -0.019373 | -0.093619 | 0.51823 | 0.45802 | -0.55163 | 2847.469
2006-05-16 | 13:18 | 0 | 21.37 | 0 | 2 | 0 | 27.128 | 27.441 | 26.887 | 26.863 | 20.554 | 25.056 | 22.503 | 0 | 0 | 57.275 | 54.296 | 46.225 | 23.781 | 0 | 0 | 55.648 | 34.45 | [5 empty] | 0 | 0.265 | 50 | 0.043526 | -0.03383 | 0.52078 | 0.45802 | -0.49185 | -1129.9939
2006-05-16 | 13:19 | 0 | 21.341 | 0 | 2 | 0 | 27.123 | 27.314 | 26.784 | 26.809 | 20.644 | 25.026 | 22.403 | 0 | 0 | 57.156 | 54.245 | 46.221 | 23.773 | 0 | 0 | 55.596 | 34.469 | [5 empty] | 0 | 0.314 | 51 | 0.072646 | -0.0061504 | 0.52196 | 0.45802 | -0.46417 | -638.9383
2006-05-16 | 13:20 | 0 | 21.341 | 0 | 2 | 0 | 29.195 | 27.243 | 26.784 | 26.64 | 25.34 | 24.98 | 22.714 | 0 | 0 | 57.179 | 54.268 | 46.221 | 23.773 | 0 | 0 | 55.666 | 34.445 | [5 empty] | 0 | 2.555 | 52 | -0.017917 | -0.092235 | 0.51829 | 0.45802 | -0.55025 | 3071.1425
2006-05-16 | 13:21 | 0 | 21.37 | 0 | 2 | 0 | 43.097 | 27.297 | 26.647 | 26.622 | 23.611 | 25.009 | 22.552 | 0 | 0 | 57.16 | 54.25 | 46.202 | 23.781 | 0 | 0 | 55.718 | 34.498 | [5 empty] | 0 | 16.475 | 53 | 0.029258 | -0.047394 | 0.5202 | 0.45802 | -0.50541 | -1727.4447
2006-05-16 | 13:22 | 0 | 21.37 | 0 | 2 | 0 | 32.57 | 36 | 26.743 | 26.767 | 21.684 | 25.08 | 22.697 | 1 | 0 | 57.229 | 54.25 | 46.179 | 23.812 | 0 | 0 | 55.748 | 34.55 | [5 empty] | 0 | 5.803 | 54 | -0.012966 | -0.08753 | 0.51849 | 0.45802 | -0.54554 | 4207.3734
2006-05-16 | 13:23 | 0 | 21.37 | 0 | 2 | 0 | 28.815 | 38.186 | 26.846 | 26.725 | 20.995 | 25.041 | 22.246 | 0 | 0 | 57.236 | 54.28 | 46.323 | 23.812 | 0 | 0 | 55.725 | 34.529 | [5 empty] | 0 | 2.09 | 55 | 0.11836 | 0.037307 | 0.52381 | 0.45802 | -0.42071 | -355.4334
2006-05-16 | 13:24 | 0 | 21.395 | 0 | 1 | 0 | 27.785 | 31.615 | 26.895 | 26.556 | 21.186 | 24.943 | 22.15 | 0 | 0 | 57.17 | 54.257 | 46.256 | 23.812 | 0 | 0 | 55.634 | 34.55 | [5 empty] | 0 | 1.229 | 56 | 0.14632 | 0.06388 | 0.52495 | 0.45802 | -0.39414 | -269.3653
2006-05-16 | 13:25 | 0 | 21.37 | 0 | 2 | 0 | 27.392 | 28.935 | 26.814 | 26.622 | 21.419 | 24.886 | 22.214 | 0 | 0 | 57.16 | 54.226 | 46.249 | 23.781 | 0 | 0 | 55.58 | 34.498 | [5 empty] | 0 | 0.77 | 57 | 0.12768 | 0.046165 | 0.52419 | 0.45802 | -0.41185 | -322.5565
2006-05-16 | 13:26 | 0 | 21.346 | 1 | 2 | 0 | 27.272 | 28.091 | 26.814 | 26.743 | 21.346 | 24.84 | 22.552 | 1 | 0 | 57.14 | 54.226 | 46.225 | 23.756 | 0 | 0 | 55.58 | 34.474 | [5 empty] | 0 | 0.529 | 58 | 0.029258 | -0.047394 | 0.5202 | 0.45802 | -0.50541 | -1727.4447
2006-05-16 | 13:27 | 0 | 21.37 | 0 | 1 | 0 | 27.177 | 27.731 | 26.838 | 26.792 | 21.635 | 24.84 | 22.022 | 0 | 0 | 57.206 | 54.182 | 46.249 | 23.803 | 0 | 0 | 55.557 | 34.498 | [5 empty] | 0 | 0.385 | 59 | 0.18359 | 0.09931 | 0.52646 | 0.45802 | -0.3587 | -195.3798
2006-05-16 | 13:28 | 0 | 21.395 | 0 | 2 | 0 | 27.079 | 27.513 | 26.767 | 26.647 | 21.154 | 24.84 | 22.238 | 0 | 0 | 57.117 | 54.182 | 46.225 | 23.781 | 0 | 0 | 55.58 | 34.519 | [5 empty] | 0 | 0.432 | 60 | 0.12069 | 0.039522 | 0.52391 | 0.45802 | -0.41849 | -346.7383
2006-05-16 | 13:29 | 0 | 21.378 | 0 | 2 | 0 | 27.11 | 27.449 | 26.944 | 26.679 | 21.02 | 24.992 | 22.005 | 0 | 0 | 57.19 | 54.189 | 46.165 | 23.835 | 0 | 0 | 55.564 | 34.55 | [5 empty] | 0 | 0.431 | 61 | 0.18854 | 0.10402 | 0.52666 | 0.45802 | -0.354 | -187.7542
2006-05-16 | 13:30 | 0 | 21.427 | 0 | 2 | 0 | 27.039 | 27.353 | 26.774 | 26.701 | 20.73 | 24.872 | 21.522 | 0 | 0 | 57.17 | 54.189 | 46.302 | 23.812 | 0 | 0 | 55.655 | 34.529 | [5 empty] | 0 | 0.338 | 62 | 0.32919 | 0.23771 | 0.53236 | 0.45802 | -0.2203 | -66.9226
2006-05-16 | 13:31 | 0 | 21.402 | 0 | 1 | 0 | 27.375 | 27.329 | 26.725 | 26.654 | 25.328 | 24.776 | 21.861 | 0 | 0 | 57.124 | 54.189 | 46.141 | 23.763 | 0 | 0 | 55.61 | 34.505 | [5 empty] | 0 | 0.721 | 63 | 0.23048 | 0.14388 | 0.52836 | 0.45802 | -0.31414 | -136.3001
2006-05-16 | 13:32 | 0 | 21.378 | 0 | 2 | 0 | 44.279 | 27.28 | 26.75 | 26.63 | 23.979 | 24.872 | 21.427 | 0 | 0 | 57.124 | 54.189 | 46.209 | 23.788 | 0 | 0 | 55.587 | 34.529 | [5 empty] | 0 | 17.649 | 64 | 0.35686 | 0.26401 | 0.53348 | 0.45802 | -0.19401 | -54.3659
2006-05-16 | 13:33 | 0 | 21.387 | 0 | 2 | 0 | 34.419 | 32.13 | 26.686 | 26.637 | 21.508 | 24.879 | 21.942 | 0 | 0 | 57.108 | 54.173 | 46.218 | 23.82 | 0 | 0 | 55.617 | 34.476 | [5 empty] | 0 | 7.782 | 65 | 0.20689 | 0.12145 | 0.5274 | 0.45802 | -0.33656 | -162.6766
2006-05-16 | 13:34 | 0 | 21.478 | 0 | 2 | 0 | 29.523 | 40.499 | 26.73 | 26.801 | 20.806 | 24.874 | 21.841 | 1 | 0 | 57.195 | 54.238 | 46.19 | 23.888 | 0 | 0 | 55.613 | 34.507 | [5 empty] | 0 | 2.722 | 66 | 0.2363 | 0.14941 | 0.52859 | 0.45802 | -0.3086 | -130.598
2006-05-16 | 13:35 | 0 | 21.508 | 0 | 1 | 0 | 28.059 | 33.455 | 26.76 | 26.615 | 20.595 | 24.953 | 22.206 | 0 | 0 | 57.199 | 54.219 | 46.333 | 23.918 | 0 | 0 | 55.596 | 34.56 | [5 empty] | 0 | 1.444 | 67 | 0.13001 | 0.048379 | 0.52428 | 0.45802 | -0.40964 | -315.0736
2006-05-16 | 13:36 | 0 | 21.478 | 0 | 2 | 0 | 27.525 | 29.692 | 26.801 | 26.586 | 20.566 | 24.899 | 22.032 | 0 | 0 | 57.126 | 54.238 | 46.375 | 23.888 | 0 | 0 | 55.589 | 34.531 | [5 empty] | 0 | 0.939 | 68 | 0.18068 | 0.096542 | 0.52634 | 0.45802 | -0.36147 | -200.0607
2006-05-16 | 13:37 | 0 | 21.478 | 1 | 2 | 0 | 27.429 | 28.56 | 26.752 | 26.561 | 20.397 | 24.994 | 22.491 | 0 | 0 | 57.126 | 54.215 | 46.258 | 23.888 | 0 | 0 | 55.568 | 34.555 | [5 empty] | 0 | 0.868 | 69 | 0.047021 | -0.030509 | 0.52092 | 0.45802 | -0.48852 | -1038.9531
2006-05-16 | 13:38 | 0 | 21.454 | 0 | 1 | 0 | 27.26 | 27.959 | 26.826 | 26.657 | 20.541 | 24.85 | 22.057 | 0 | 0 | 57.126 | 54.191 | 46.281 | 23.864 | 0 | 0 | 55.596 | 34.584 | [5 empty] | 0 | 0.603 | 70 | 0.1734 | 0.089622 | 0.52604 | 0.45802 | -0.36839 | -212.4507
2006-05-16 | 13:39 | 0 | 21.454 | 0 | 2 | 0 | 27.216 | 27.723 | 26.855 | 26.686 | 20.74 | 24.977 | 22.157 | 0 | 0 | 57.199 | 54.219 | 46.242 | 23.918 | 0 | 0 | 55.596 | 34.56 | [5 empty] | 0 | 0.53 | 71 | 0.14428 | 0.061942 | 0.52486 | 0.45802 | -0.39607 | -274.5138
2006-05-16 | 13:40 | 0 | 21.483 | 0 | 1 | 0 | 27.14 | 27.549 | 26.801 | 26.632 | 20.397 | 25.068 | 22.032 | 0 | 0 | 57.172 | 54.191 | 46.167 | 23.888 | 0 | 0 | 55.589 | 34.507 | [5 empty] | 0 | 0.508 | 72 | 0.18068 | 0.096542 | 0.52634 | 0.45802 | -0.36147 | -200.0607
2006-05-16 | 13:41 | 0 | 21.508 | 0 | 2 | 0 | 27.169 | 27.481 | 26.806 | 26.711 | 20.5 | 24.953 | 22.712 | 0 | 0 | 57.154 | 54.196 | 46.265 | 23.918 | 0 | 0 | 55.526 | 34.491 | [5 empty] | 0 | 0.458 | 73 | -0.017334 | -0.091682 | 0.51831 | 0.45802 | -0.5497 | 3171.1329
2006-05-16 | 13:42 | 1 | 21.532 | 0 | 2 | 0 | 27.145 | 27.434 | 26.904 | 26.735 | 24.783 | 24.904 | 22.206 | 1 | 0 | 57.199 | 54.219 | 46.195 | 23.918 | 0 | 0 | 55.482 | 34.512 | [5 empty] | 21.532 | 0.41 | 74 | 0.13001 | 0.048379 | 0.52428 | 0.45802 | -0.40964 | -315.0736
2006-05-16 | 13:43 | 0 | 21.532 | 0 | 1 | 0 | 43.865 | 27.385 | 26.735 | 26.686 | 24.014 | 24.928 | 22.567 | 0 | 0 | 57.133 | 54.196 | 46.195 | 23.893 | 0 | 0 | 55.482 | 34.512 | [5 empty] | 0 | 17.179 | 75 | 0.02489 | -0.051546 | 0.52002 | 0.45802 | -0.50956 | -2047.2843
2006-05-16 | 13:44 | 0 | 21.532 | 0 | 2 | 0 | 37.191 | 28.734 | 26.711 | 26.711 | 25.963 | 24.928 | 22.856 | 0 | 0 | 57.133 | 54.196 | 46.172 | 23.918 | 0 | 0 | 55.503 | 34.491 | [5 empty] | 0 | 10.48 | 76 | -0.059267 | -0.13154 | 0.51661 | 0.45802 | -0.58956 | 994.7426
2006-05-16 | 13:45 | 0 | 21.564 | 0 | 1 | 0 | 45.927 | 40.066 | 26.622 | 26.838 | 24.575 | 24.96 | 23.008 | 1 | 0 | 57.117 | 54.182 | 46.202 | 23.95 | 0 | 0 | 55.557 | 34.474 | [5 empty] | 0 | 19.089 | 77 | -0.10353 | -0.17361 | 0.51482 | 0.45802 | -0.63163 | 610.0957
2006-05-16 | 13:46 | 0 | 21.508 | 0 | 2 | 0 | 39.564 | 38.906 | 26.615 | 26.591 | 26.108 | 25.122 | 21.603 | 1 | 0 | 57.11 | 54.152 | 46.172 | 23.893 | 0 | 0 | 55.503 | 34.467 | [5 empty] | 0 | 12.973 | 78 | 0.30561 | 0.21529 | 0.5314 | 0.45802 | -0.24273 | -79.4243
2006-05-16 | 13:47 | 0 | 21.557 | 0 | 1 | 0 | 46.286 | 41.657 | 26.64 | 26.517 | 24.928 | 24.953 | 22.376 | 1 | 0 | 57.087 | 54.152 | 46.218 | 23.918 | 0 | 0 | 55.482 | 34.512 | [5 empty] | 0 | 19.769 | 79 | 0.080509 | 0.0013232 | 0.52228 | 0.45802 | -0.45669 | -567.2573
2006-05-16 | 13:48 | 0 | 21.508 | 0 | 1 | 0 | 41.829 | 42.298 | 26.743 | 26.549 | 25.995 | 25.154 | 21.709 | 0 | 0 | 57.117 | 54.205 | 46.363 | 23.925 | 0 | 0 | 55.489 | 34.522 | [5 empty] | 0 | 15.28 | 80 | 0.27474 | 0.18595 | 0.53015 | 0.45802 | -0.27207 | -99.0272
2006-05-16 | 13:49 | 0 | 21.532 | 1 | 1 | 0 | 43.066 | 40.459 | 26.686 | 26.566 | 25.796 | 25.024 | 22.496 | 1 | 0 | 57.087 | 54.152 | 46.195 | 23.918 | 0 | 0 | 55.482 | 34.491 | [5 empty] | 0 | 16.5 | 81 | 0.045565 | -0.031893 | 0.52086 | 0.45802 | -0.48991 | -1075.1898
2006-05-16 | 13:50 | 0 | 21.588 | 0 | 1 | 0 | 48.473 | 45.033 | 26.863 | 26.502 | 23.756 | 25.034 | 22.913 | 1 | 0 | 57.14 | 54.205 | 46.316 | 23.95 | 0 | 0 | 55.419 | 34.474 | [5 empty] | 0 | 21.971 | 82 | -0.075866 | -0.14732 | 0.51594 | 0.45802 | -0.60533 | 797.9027
2006-05-16 | 13:51 | 1 | 21.564 | 0 | 1 | 0 | 42.205 | 44.622 | 27.007 | 26.743 | 26.358 | 25.178 | 23.273 | 0 | 0 | 57.117 | 54.226 | 46.249 | 23.972 | 0 | 0 | 55.442 | 34.498 | [5 empty] | 21.564 | 15.462 | 83 | -0.1807 | -0.24697 | 0.51169 | 0.45802 | -0.70498 | 390.1445
2006-05-16 | 13:52 | 0 | 21.613 | 0 | 1 | 0 | 49.985 | 41.851 | 26.936 | 26.718 | 24.43 | 25.178 | 21.853 | 1 | 0 | 57.183 | 54.205 | 46.272 | 23.996 | 0 | 0 | 55.466 | 34.498 | [5 empty] | 0 | 23.267 | 84 | 0.23281 | 0.14609 | 0.52845 | 0.45802 | -0.31193 | -133.985
2006-05-16 | 13:53 | 0 | 21.564 | 0 | 0 | 0 | 46.386 | 45.698 | 27.152 | 26.792 | 25.563 | 25.154 | 21.419 | 0 | 0 | 57.14 | 54.205 | 46.249 | 23.972 | 0 | 0 | 55.466 | 34.522 | [5 empty] | 0 | 19.594 | 85 | 0.35919 | 0.26622 | 0.53357 | 0.45802 | -0.19179 | -53.3968
2006-05-16 | 13:54 | 0 | 21.633 | 0 | 1 | 0 | 42.391 | 45.651 | 27.294 | 26.716 | 26.112 | 25.198 | 21.25 | 1 | 0 | 57.252 | 54.273 | 46.316 | 24.016 | 0 | 0 | 55.48 | 34.534 | [5 empty] | 0 | 15.675 | 86 | 0.4084 | 0.313 | 0.53557 | 0.45802 | -0.14502 | -35.5081
2006-05-16 | 13:55 | 0 | 21.608 | 0 | 1 | 0 | 51.017 | 45.581 | 27.316 | 26.787 | 23.896 | 25.021 | 21.407 | 1 | 0 | 57.265 | 54.219 | 46.33 | 23.984 | 0 | 0 | 55.526 | 34.534 | [5 empty] | 0 | 24.23 | 87 | 0.36268 | 0.26954 | 0.53371 | 0.45802 | -0.18847 | -51.9665
2006-05-16 | 13:56 | 0 | 21.625 | 0 | 0 | 0 | 50.396 | 46.797 | 27.27 | 26.86 | 25.487 | 25.124 | 21.032 | 0 | 0 | 57.275 | 54.25 | 46.34 | 24.04 | 0 | 0 | 55.466 | 34.589 | [5 empty] | 0 | 23.536 | 88 | 0.47188 | 0.37334 | 0.53814 | 0.45802 | -0.084673 | -17.9437
2006-05-16 | 13:57 | 0 | 21.657 | 0 | 1 | 0 | 43.752 | 46.821 | 27.341 | 26.931 | 26.257 | 25.029 | 20.936 | 0 | 0 | 57.318 | 54.25 | 46.361 | 24.04 | 0 | 0 | 55.466 | 34.589 | [5 empty] | 0 | 16.821 | 89 | 0.49984 | 0.39992 | 0.53927 | 0.45802 | -0.0581 | -11.6238
2006-05-16 | 13:58 | 0 | 21.633 | 0 | 1 | 0 | 51.864 | 44.458 | 27.559 | 26.956 | 23.751 | 25.244 | 21.007 | 1 | 0 | 57.295 | 54.273 | 46.407 | 24.04 | 0 | 0 | 55.442 | 34.589 | [5 empty] | 0 | 24.908 | 90 | 0.47916 | 0.38026 | 0.53843 | 0.45802 | -0.077753 | -16.2269
2006-05-16 | 13:59 | 0 | 21.657 | 0 | 0 | 0 | 51.82 | 44.895 | 27.655 | 27.172 | 23.052 | 25.029 | 21.032 | 0 | 0 | 57.295 | 54.226 | 46.431 | 24.016 | 0 | 0 | 55.51 | 34.613 | [5 empty] | 0 | 24.648 | 91 | 0.47188 | 0.37334 | 0.53814 | 0.45802 | -0.084673 | -17.9437
2006-05-16 | 14:00 | 0 | 21.657 | 0 | 0 | 0 | 51.178 | 44.872 | 27.51 | 27.027 | 22.501 | 25.173 | 21.873 | 0 | 0 | 57.364 | 54.226 | 46.384 | 24.04 | 0 | 0 | 55.51 | 34.658 | [5 empty] | 0 | 24.151 | 92 | 0.22698 | 0.14055 | 0.52821 | 0.45802 | -0.31746 | -139.8618
2006-05-16 | 14:01 | 0 | 21.633 | 0 | 1 | 0 | 42.037 | 46.636 | 27.581 | 27.052 | 22.138 | 25.102 | 21.946 | 1 | 0 | 57.318 | 54.25 | 46.384 | 24.016 | 0 | 0 | 55.51 | 34.636 | [5 empty] | 0 | 14.985 | 93 | 0.20572 | 0.12035 | 0.52735 | 0.45802 | -0.33767 | -164.1358
2006-05-16 | 14:02 | 0 | 21.664 | 0 | 1 | 0 | 35.067 | 45.796 | 27.662 | 27.181 | 21.88 | 25.036 | 22.339 | 0 | 0 | 57.348 | 54.28 | 46.361 | 24.016 | 0 | 0 | 55.466 | 34.589 | [5 empty] | 0 | 7.886 | 94 | 0.091283 | 0.011565 | 0.52272 | 0.45802 | -0.44645 | -489.0828
2006-05-16 | 14:03 | 0 | 21.682 | 0 | 1 | 0 | 31.87 | 47.119 | 27.799 | 27.221 | 21.414 | 25.036 | 22.265 | 0 | 0 | 57.393 | 54.28 | 46.391 | 24.048 | 0 | 0 | 55.496 | 34.644 | [5 empty] | 0 | 4.649 | 95 | 0.11283 | 0.032048 | 0.52359 | 0.45802 | -0.42597 | -377.5235
2006-05-16 | 14:04 | 0 | 21.689 | 1 | 1 | 0 | 30.305 | 46.179 | 27.75 | 27.414 | 21.201 | 25.029 | 22.331 | 0 | 0 | 57.341 | 54.25 | 46.498 | 24.04 | 0 | 0 | 55.419 | 34.589 | [5 empty] | 0 | 2.891 | 96 | 0.093613 | 0.013779 | 0.52281 | 0.45802 | -0.44424 | -474.5463
2006-05-16 | 14:05 | 0 | 21.689 | 0 | 0 | 0 | 29.54 | 40.777 | 27.736 | 27.326 | 21.282 | 25.061 | 22.41 | 0 | 0 | 57.393 | 54.28 | 46.414 | 24.048 | 0 | 0 | 55.426 | 34.62 | [5 empty] | 0 | 2.214 | 97 | 0.070608 | -0.008088 | 0.52188 | 0.45802 | -0.4661 | -660.1281
2006-05-16 | 14:06 | 0 | 21.689 | 0 | 1 | 0 | 29.18 | 36.052 | 27.782 | 27.422 | 21.208 | 25.061 | 22.074 | 0 | 0 | 57.37 | 54.233 | 46.529 | 24.026 | 0 | 0 | 55.382 | 34.572 | [5 empty] | 0 | 1.758 | 98 | 0.16845 | 0.084917 | 0.52584 | 0.45802 | -0.3731 | -221.4876
2006-05-16 | 14:07 | 0 | 21.689 | 0 | 1 | 0 | 28.94 | 33.091 | 27.613 | 27.591 | 23.808 | 25.156 | 22.29 | 0 | 0 | 57.348 | 54.233 | 46.552 | 24.026 | 0 | 0 | 55.382 | 34.62 | [5 empty] | 0 | 1.349 | 99 | 0.10555 | 0.025128 | 0.52329 | 0.45802 | -0.43289 | -410.1175
2006-05-16 | 14:08 | 0 | 21.664 | 0 | 1 | 0 | 32.833 | 31.492 | 27.566 | 27.446 | 25.83 | 25.181 | 22.243 | 0 | 0 | 57.416 | 54.233 | 46.37 | 24.026 | 0 | 0 | 55.382 | 34.62 | [5 empty] | 0 | 5.387 | 100 | 0.11924 | 0.038138 | 0.52385 | 0.45802 | -0.41988 | -352.1329
2006-05-16 | 14:09 | 0 | 21.696 | 0 | 1 | 0 | 55.594 | 30.536 | 27.549 | 27.598 | 22.611 | 25.068 | 22.226 | 1 | 0 | 57.354 | 54.287 | 46.538 | 24.033 | 0 | 0 | 55.365 | 34.699 | [5 empty] | 0 | 27.996 | 101 | 0.12419 | 0.042843 | 0.52405 | 0.45802 | -0.41517 | -334.3072
2006-05-16 | 14:10 | 0 | 21.64 | 0 | 0 | 0 | 56.293 | 30.048 | 27.517 | 27.373 | 21.424 | 25.11 | 22.17 | 0 | 0 | 57.393 | 54.233 | 46.468 | 24.058 | 0 | 0 | 55.389 | 34.651 | [5 empty] | 0 | 28.92 | 102 | 0.1405 | 0.058344 | 0.52471 | 0.45802 | -0.39967 | -284.4716
2006-05-16 | 14:11 | 0 | 21.664 | 0 | 0 | 0 | 55.634 | 29.95 | 27.591 | 27.446 | 21.088 | 25.085 | 22.41 | 0 | 0 | 57.37 | 54.21 | 46.323 | 24.026 | 0 | 0 | 55.426 | 34.668 | [5 empty] | 0 | 28.188 | 103 | 0.070608 | -0.008088 | 0.52188 | 0.45802 | -0.4661 | -660.1281
2006-05-16 | 14:12 | 0 | 21.689 | 0 | 0 | 0 | 54.831 | 29.854 | 27.373 | 27.446 | 21.017 | 25.061 | 22.219 | 0 | 0 | 57.304 | 54.189 | 46.323 | 24.026 | 0 | 0 | 55.358 | 34.644 | [5 empty] | 0 | 27.385 | 104 | 0.12623 | 0.044781 | 0.52413 | 0.45802 | -0.41323 | -327.3736
2006-05-16 | 14:13 | 0 | 21.672 | 0 | 0 | 0 | 54.126 | 29.862 | 27.429 | 27.429 | 21 | 24.997 | 22.275 | 1 | 0 | 57.311 | 54.196 | 46.307 | 24.033 | 0 | 0 | 55.412 | 34.675 | [5 empty] | 0 | 26.697 | 105 | 0.10992 | 0.02928 | 0.52347 | 0.45802 | -0.42874 | -390.043
2006-05-16 | 14:14 | 0 | 21.596 | 0 | 0 | 0 | 53.274 | 29.714 | 27.353 | 27.449 | 20.853 | 25.016 | 22.03 | 0 | 0 | 57.24 | 54.1 | 46.281 | 23.933 | 0 | 0 | 55.34 | 34.553 | [5 empty] | 0 | 25.825 | 106 | 0.18126 | 0.097096 | 0.52636 | 0.45802 | -0.36092 | -199.1125
2006-05-16 | 14:15 | 0 | 21.596 | 0 | 0 | 0 | 52.611 | 29.641 | 27.329 | 27.329 | 20.828 | 25.016 | 22.101 | 0 | 0 | 57.128 | 54.1 | 46.167 | 23.933 | 0 | 0 | 55.384 | 34.577 | [5 empty] | 0 | 25.282 | 107 | 0.16059 | 0.077443 | 0.52552 | 0.45802 | -0.38057 | -236.9854
2006-05-16 | 14:16 | 0 | 21.628 | 0 | 0 | 0 | 51.976 | 29.651 | 27.41 | 27.53 | 20.836 | 25.144 | 22.182 | 0 | 0 | 57.181 | 54.084 | 46.403 | 23.989 | 0 | 0 | 55.37 | 34.608 | [5 empty] | 0 | 24.446 | 108 | 0.137 | 0.055022 | 0.52457 | 0.45802 | -0.40299 | -294.1519
2006-05-16 | 14:17 | 0 | 21.603 | 0 | 0 | 0 | 51.311 | 29.771 | 27.53 | 27.459 | 20.74 | 24.977 | 21.893 | 0 | 0 | 57.113 | 54.063 | 46.265 | 23.964 | 0 | 0 | 55.37 | 34.584 | [5 empty] | 0 | 23.852 | 109 | 0.22116 | 0.13502 | 0.52798 | 0.45802 | -0.323 | -146.0481
2006-05-16 | 14:18 | 0 | 21.603 | 0 | 0 | 0 | 50.714 | 29.697 | 27.505 | 27.336 | 20.762 | 25.073 | 21.988 | 0 | 0 | 57.135 | 54.084 | 46.174 | 23.94 | 0 | 0 | 55.37 | 34.56 | [5 empty] | 0 | 23.378 | 110 | 0.19349 | 0.10872 | 0.52686 | 0.45802 | -0.34929 | -180.5187
2006-05-16 | 14:19 | 0 | 21.628 | 0 | 0 | 0 | 42.973 | 29.842 | 27.216 | 27.36 | 24.59 | 25.002 | 21.966 | 0 | 0 | 57.067 | 54.04 | 46.174 | 23.964 | 0 | 0 | 55.323 | 34.56 | [5 empty] | 0 | 15.613 | 111 | 0.1999 | 0.11481 | 0.52712 | 0.45802 | -0.3432 | -171.6872
2006-05-16 | 14:20 | 0 | 21.603 | 0 | 1 | 0 | 51.425 | 29.771 | 27.169 | 27.216 | 22.93 | 25.048 | 22.013 | 0 | 0 | 57.067 | 54.04 | 46.221 | 23.989 | 0 | 0 | 55.3 | 34.584 | [5 empty] | 0 | 24.209 | 112 | 0.18621 | 0.1018 | 0.52656 | 0.45802 | -0.35621 | -191.2922
2006-05-16 | 14:21 | 0 | 21.579 | 0 | 0 | 0 | 54.359 | 31.07 | 27.194 | 27.194 | 21.677 | 25.193 | 21.868 | 0 | 0 | 57.09 | 54.016 | 46.221 | 23.964 | 0 | 0 | 55.277 | 34.514 | [5 empty] | 0 | 27.165 | 113 | 0.22844 | 0.14194 | 0.52827 | 0.45802 | -0.31608 | -138.3645
2006-05-16 | 14:22 | 0 | 21.628 | 0 | 0 | 0 | 53.832 | 31.409 | 27.336 | 27.12 | 21.245 | 25.168 | 21.846 | 0 | 0 | 57.001 | 53.993 | 46.197 | 23.989 | 0 | 0 | 55.3 | 34.491 | [5 empty] | 0 | 26.712 | 114 | 0.23484 | 0.14803 | 0.52853 | 0.45802 | -0.30999 | -131.997
2006-05-16 | 14:23 | 0 | 21.579 | 0 | 0 | 0 | 53.167 | 31.48 | 27.216 | 27.314 | 21.196 | 25.097 | 21.966 | 1 | 0 | 57.024 | 53.949 | 46.335 | 23.964 | 0 | 0 | 55.347 | 34.538 | [5 empty] | 0 | 25.853 | 115 | 0.1999 | 0.11481 | 0.52712 | 0.45802 | -0.3432 | -171.6872
2006-05-16 | 14:24 | 0 | 21.603 | 0 | 0 | 0 | 52.641 | 31.48 | 27.169 | 27.145 | 21.076 | 25.242 | 22.157 | 0 | 0 | 57.001 | 53.97 | 46.244 | 23.94 | 0 | 0 | 55.37 | 34.538 | [5 empty] | 0 | 25.496 | 116 | 0.14428 | 0.061942 | 0.52486 | 0.45802 | -0.39607 | -274.5138
2006-05-16 | 14:25 | 0 | 21.579 | 0 | 0 | 0 | 52.158 | 31.529 | 27.145 | 27.169 | 21.125 | 25.144 | 21.942 | 0 | 0 | 56.955 | 53.97 | 46.265 | 23.94 | 0 | 0 | 55.323 | 34.56 | [5 empty] | 0 | 24.989 | 117 | 0.20689 | 0.12145 | 0.5274 | 0.45802 | -0.33656 | -162.6766
2006-05-16 | 14:26 | 0 | 21.603 | 0 | 0 | 0 | 51.678 | 31.529 | 27.24 | 27.194 | 21.076 | 25.048 | 22.086 | 0 | 0 | 56.932 | 53.97 | 46.221 | 23.915 | 0 | 0 | 55.3 | 34.514 | [5 empty] | 0 | 24.484 | 118 | 0.16496 | 0.081595 | 0.5257 | 0.45802 | -0.37642 | -228.1931
2006-05-16 | 14:27 | 0 | 21.557 | 0 | 0 | 0 | 51.173 | 31.504 | 27.216 | 27.12 | 20.98 | 25.097 | 21.797 | 0 | 0 | 56.932 | 53.949 | 46.244 | 23.94 | 0 | 0 | 55.253 | 34.56 | [5 empty] | 0 | 24.053 | 119 | 0.24911 | 0.16159 | 0.52911 | 0.45802 | -0.29642 | -118.9918
2006-05-16 | 14:28 | 0 | 21.611 | 0 | 0 | 0 | 50.744 | 31.536 | 27.194 | 27.169 | 20.98 | 25.217 | 21.942 | 0 | 0 | 56.912 | 53.925 | 46.221 | 23.94 | 0 | 0 | 55.232 | 34.56 | [5 empty] | 0 | 23.575 | 120 | 0.20689 | 0.12145 | 0.5274 | 0.45802 | -0.33656 | -162.6766
2006-05-16 | 14:29 | 0 | 21.579 | 0 | 0 | 0 | 50.186 | 31.529 | 27.336 | 27.194 | 20.86 | 25.217 | 21.893 | 0 | 0 | 56.978 | 53.902 | 46.197 | 23.94 | 0 | 0 | 55.232 | 34.538 | [5 empty] | 0 | 22.992 | 121 | 0.22116 | 0.13502 | 0.52798 | 0.45802 | -0.323 | -146.0481
2006-05-16 | 14:30 | 0 | 21.603 | 0 | 0 | 0 | 49.659 | 31.504 | 27.289 | 27.216 | 20.691 | 25.217 | 21.966 | 0 | 0 | 56.932 | 53.902 | 46.358 | 23.94 | 0 | 0 | 55.186 | 34.538 | [5 empty] | 0 | 22.443 | 122 | 0.1999 | 0.11481 | 0.52712 | 0.45802 | -0.3432 | -171.6872
2006-05-16 | 14:31 | 0 | 21.611 | 0 | 0 | 0 | 49.255 | 31.632 | 27.321 | 27.201 | 20.627 | 25.08 | 21.709 | 0 | 0 | 56.941 | 53.956 | 46.228 | 23.972 | 0 | 0 | 55.216 | 34.591 | [5 empty] | 0 | 22.054 | 123 | 0.27474 | 0.18595 | 0.53015 | 0.45802 | -0.27207 | -99.0272
2006-05-16 | 14:32 | 0 | 21.635 | 0 | 0 | 0 | 48.727 | 31.607 | 27.392 | 27.177 | 20.627 | 25.105 | 22.094 | 0 | 0 | 56.941 | 53.956 | 46.181 | 23.972 | 0 | 0 | 55.263 | 34.615 | [5 empty] | 0 | 21.55 | 124 | 0.16263 | 0.079381 | 0.52561 | 0.45802 | -0.37863 | -232.8236
2006-05-16 | 14:33 | 0 | 21.557 | 0 | 0 | 0 | 48.17 | 31.553 | 27.336 | 27.096 | 20.522 | 25.048 | 21.723 | 0 | 0 | 56.866 | 53.879 | 46.197 | 23.94 | 0 | 0 | 55.253 | 34.584 | [5 empty] | 0 | 21.074 | 125 | 0.27066 | 0.18207 | 0.52998 | 0.45802 | -0.27594 | -101.9505
2006-05-16 | 14:34 | 0 | 21.674 | 0 | 0 | 0 | 47.873 | 31.696 | 27.53 | 27.41 | 20.617 | 25.168 | 21.893 | 0 | 0 | 56.98 | 53.972 | 46.244 | 24.036 | 0 | 0 | 55.302 | 34.632 | [5 empty] | 0 | 20.463 | 126 | 0.22116 | 0.13502 | 0.52798 | 0.45802 | -0.323 | -146.0481
2006-05-16 | 14:35 | 0 | 21.699 | 0 | 0 | 0 | 47.413 | 31.72 | 27.481 | 27.287 | 20.497 | 25.144 | 22.027 | 0 | 0 | 56.928 | 53.918 | 46.26 | 24.004 | 0 | 0 | 55.181 | 34.624 | [5 empty] | 0 | 20.126 | 127 | 0.18214 | 0.097926 | 0.5264 | 0.45802 | -0.36009 | -197.7016
2006-05-16 | 14:36 | 0 | 21.674 | 0 | 1 | 0 | 41.016 | 35.823 | 27.113 | 27.233 | 21.14 | 25.112 | 21.932 | 0 | 0 | 56.905 | 53.918 | 46.237 | 24.004 | 0 | 0 | 55.158 | 34.624 | [5 empty] | 0 | 13.783 | 128 | 0.2098 | 0.12422 | 0.52752 | 0.45802 | -0.33379 | -159.0993
2006-05-16 | 14:37 | 1 | 21.674 | 0 | 1 | 0 | 38.674 | 40.578 | 27.216 | 27.167 | 25.119 | 25.144 | 21.53 | 0 | 0 | 56.957 | 53.949 | 46.291 | 24.036 | 0 | 0 | 55.165 | 34.632 | [5 empty] | 21.674 | 11.507 | 129 | 0.32686 | 0.2355 | 0.53226 | 0.45802 | -0.22252 | -68.077
2006-05-16 | 14:38 | 0 | 21.674 | 0 | 1 | 1 | 52.574 | 42.293 | 27.36 | 27.12 | 22.783 | 25.217 | 21.819 | 0 | 0 | 56.98 | 53.949 | 46.405 | 23.987 | 0 | 0 | 55.118 | 34.608 | [5 empty] | 0 | 25.454 | 130 | 0.24271 | 0.1555 | 0.52885 | 0.45802 | -0.30251 | -124.6417
2006-05-16 | 14:39 | 0 | 21.65 | 0 | 0 | 0 | 53.353 | 42.927 | 27.191 | 27.12 | 21.628 | 25.048 | 21.748 | 0 | 0 | 56.957 | 53.925 | 46.221 | 23.987 | 0 | 0 | 55.211 | 34.632 | [5 empty] | 0 | 26.233 | 0 | 0.26338 | 0.17515 | 0.52969 | 0.45802 | -0.28286 | -107.3958
2006-05-16 | 14:40 | 0 | 21.618 | 0 | 0 | 0 | 52.842 | 42.872 | 27.135 | 27.113 | 21.044 | 24.992 | 21.331 | 1 | 0 | 56.905 | 53.918 | 46.26 | 23.979 | 0 | 0 | 55.181 | 34.601 | [5 empty] | 0 | 25.729 | 1 | 0.38481 | 0.29058 | 0.64263 | 0.56604 | -0.27546 | -71.5825
2006-05-16 | 14:41 | 0 | 21.65 | 0 | 0 | 0 | 52.298 | 42.834 | 27.24 | 27.311 | 24.205 | 25.144 | 21.363 | 0 | 0 | 56.98 | 53.949 | 46.221 | 24.036 | 0 | 0 | 55.165 | 34.656 | [5 empty] | 0 | 24.987 | 2 | 0.37549 | 0.28172 | 0.64225 | 0.56604 | -0.28432 | -75.7178
2006-05-16 | 14:42 | 0 | 21.674 | 1 | 1 | 0 | 45.005 | 41.588 | 27.216 | 27.12 | 24.685 | 24.999 | 21.483 | 0 | 0 | 56.957 | 53.925 | 46.291 | 24.011 | 0 | 0 | 55.118 | 34.632 | [5 empty] | 0 | 17.885 | 3 | 0.34055 | 0.24851 | 0.64084 | 0.56604 | -0.31753 | -93.2409
2006-05-16 | 14:43 | 0 | 21.642 | 0 | 0 | 0 | 50.961 | 40.427 | 27.233 | 27.088 | 22.005 | 24.967 | 21.451 | 0 | 0 | 56.928 | 53.918 | 46.351 | 24.004 | 0 | 0 | 55.158 | 34.577 | [5 empty] | 0 | 23.873 | 4 | 0.34987 | 0.25736 | 0.64122 | 0.56604 | -0.30867 | -88.2258
2006-05-16 | 14:44 | 0 | 21.628 | 0 | 1 | 0 | 48.881 | 42.004 | 27.159 | 27.064 | 24.872 | 24.992 | 21.189 | 0 | 0 | 56.973 | 53.874 | 46.237 | 23.955 | 0 | 0 | 55.134 | 34.577 | [5 empty] | 0 | 21.817 | 5 | 0.42616 | 0.32988 | 0.64431 | 0.56604 | -0.23615 | -55.4137
2006-05-16 | 14:45 | 0 | 21.65 | 0 | 1 | 0 | 44.056 | 45.441 | 27.096 | 27.216 | 25.024 | 24.928 | 21.243 | 1 | 0 | 56.98 | 53.949 | 46.244 | 23.987 | 0 | 0 | 55.165 | 34.632 | [5 empty] | 0 | 16.84 | 6 | 0.41044 | 0.31494 | 0.64367 | 0.56604 | -0.2511 | -61.1785
2006-05-16 | 14:46 | 0 | 21.699 | 0 | 0 | 0 | 52.987 | 45.922 | 26.855 | 27.047 | 22.856 | 24.928 | 21.123 | 0 | 0 | 57.046 | 53.904 | 46.221 | 24.036 | 0 | 0 | 55.188 | 34.632 | [5 empty] | 0 | 25.94 | 7 | 0.44538 | 0.34815 | 0.64509 | 0.56604 | -0.21788 | -48.9207
2006-05-16 | 14:47 | 0 | 21.667 | 0 | 0 | 0 | 53.162 | 46.076 | 26.725 | 26.944 | 21.787 | 24.918 | 20.922 | 1 | 0 | 56.973 | 53.895 | 46.237 | 23.979 | 0 | 0 | 55.158 | 34.601 | [5 empty] | 0 | 26.218 | 8 | 0.50391 | 0.40379 | 0.64746 | 0.56604 | -0.16225 | -32.1975
2006-05-16 | 14:48 | 0 | 21.674 | 0 | 0 | 0 | 52.665 | 45.992 | 26.782 | 26.976 | 21.196 | 24.928 | 21.098 | 0 | 0 | 57.026 | 53.949 | 46.314 | 24.036 | 0 | 0 | 55.211 | 34.632 | [5 empty] | 0 | 25.689 | 9 | 0.45266 | 0.35507 | 0.64538 | 0.56604 | -0.21096 | -46.6052
2006-05-16 | 14:49 | 0 | 21.642 | 0 | 0 | 0 | 52.107 | 45.892 | 26.824 | 26.968 | 20.801 | 24.872 | 21.02 | 0 | 0 | 56.996 | 53.874 | 46.19 | 23.955 | 0 | 0 | 55.158 | 34.601 | [5 empty] | 0 | 25.139 | 10 | 0.47538 | 0.37666 | 0.6463 | 0.56604 | -0.18937 | -39.8366
2006-05-16 | 14:50 | 0 | 21.699 | 0 | 0 | 0 | 50.511 | 45.763 | 26.806 | 27.022 | 24.18 | 24.928 | 21.123 | 0 | 0 | 57.026 | 53.904 | 46.335 | 24.036 | 0 | 0 | 55.134 | 34.601 | [5 empty] | 0 | 23.489 | 11 | 0.44538 | 0.34815 | 0.64509 | 0.56604 | -0.21788 | -48.9207
2006-05-16 | 14:51 | 0 | 21.691 | 0 | 1 | 0 | 46.305 | 46.694 | 26.799 | 26.919 | 24.131 | 24.904 | 20.978 | 0 | 0 | 57.046 | 53.925 | 46.267 | 24.011 | 0 | 0 | 55.118 | 34.632 | [5 empty] | 0 | 19.386 | 12 | 0.48761 | 0.38829 | 0.6468 | 0.56604 | -0.17775 | -36.4532
2006-05-16 | 14:52 | 0 | 21.642 | 0 | 1 | 0 | 52.588 | 45.159 | 26.895 | 26.968 | 22.221 | 24.896 | 21.044 | 1 | 0 | 57.017 | 53.895 | 46.214 | 23.979 | 0 | 0 | 55.088 | 34.601 | [5 empty] | 0 | 25.62 | 13 | 0.46839 | 0.37002 | 0.64602 | 0.56604 | -0.19602 | -41.8493
2006-05-16 | 14:53 | 0 | 21.642 | 0 | 0 | 0 | 52.567 | 44.678 | 27.039 | 26.799 | 21.378 | 24.798 | 20.826 | 0 | 0 | 57.017 | 53.895 | 46.214 | 23.979 | 0 | 0 | 55.111 | 34.624 | [5 empty] | 0 | 25.768 | 14 | 0.53187 | 0.43036 | 0.64859 | 0.56604 | -0.13567 | -25.509
2006-05-16 | 14:54 | 0 | 21.537 | 0 | 0 | 0 | 52.044 | 44.338 | 27.054 | 26.765 | 20.843 | 24.717 | 20.745 | 0 | 0 | 56.932 | 53.832 | 46.153 | 23.898 | 0 | 0 | 55.025 | 34.565 | [5 empty] | 0 | 25.279 | 15 | 0.55546 | 0.45278 | 0.64955 | 0.56604 | -0.11325 | -20.3893
2006-05-16 | 14:55 | 0 | 21.562 | 0 | 0 | 0 | 51.517 | 44.197 | 27.005 | 26.667 | 20.554 | 24.742 | 20.819 | 0 | 0 | 56.955 | 53.808 | 46.153 | 23.923 | 0 | 0 | 55.048 | 34.565 | [5 empty] | 0 | 24.85 | 16 | 0.53391 | 0.4323 | 0.64867 | 0.56604 | -0.13374 | -25.0487
2006-05-16 | 14:56 | 0 | 21.591 | 0 | 0 | 0 | 51.064 | 44.085 | 27.059 | 26.914 | 20.63 | 24.867 | 20.799 | 0 | 0 | 56.982 | 53.86 | 46.134 | 23.879 | 0 | 0 | 55.076 | 34.569 | [5 empty] | 0 | 24.15 | 17 | 0.53973 | 0.43784 | 0.64891 | 0.56604 | -0.1282 | -23.7527
2006-05-16 | 14:57 | 0 | 21.566 | 0 | 0 | 0 | 50.49 | 43.992 | 27.179 | 26.674 | 20.463 | 24.698 | 20.728 | 0 | 0 | 56.982 | 53.792 | 46.181 | 23.903 | 0 | 0 | 55.053 | 34.546 | [5 empty] | 0 | 23.816 | 18 | 0.56041 | 0.45749 | 0.64975 | 0.56604 | -0.10855 | -19.3695
2006-05-16 | 14:58 | 0 | 21.615 | 0 | 0 | 0 | 50.055 | 43.779 | 27.083 | 26.721 | 20.463 | 24.673 | 20.679 | 0 | 0 | 56.96 | 53.816 | 46.111 | 23.879 | 0 | 0 | 55.053 | 34.522 | [5 empty] | 0 | 23.334 | 19 | 0.57468 | 0.47105 | 0.65033 | 0.56604 | -0.094985 | -16.5285
2006-05-16 | 14:59 | 0 | 21.591 | 0 | 0 | 0 | 49.596 | 43.661 | 27.155 | 26.674 | 20.365 | 24.796 | 20.559 | 0 | 0 | 56.96 | 53.808 | 46.153 | 23.849 | 0 | 0 | 55.025 | 34.471 | [5 empty] | 0 | 22.922 | 20 | 0.60962 | 0.50427 | 0.65174 | 0.56604 | -0.061769 | -10.1324
2006-05-16 | 15:00 | 0 | 21.586 | 0 | 0 | 0 | 49.11 | 43.52 | 27.228 | 26.745 | 20.244 | 24.651 | 20.414 | 1 | 0 | 56.982 | 53.792 | 46.158 | 23.879 | 0 | 0 | 55.029 | 34.5 | [5 empty] | 0 | 22.365 | 21 | 0.65184 | 0.5444 | 0.65345 | 0.56604 | -0.021633 | -3.3187
2006-05-16 | 15:01 | 0 | 21.566 | 0 | 0 | 0 | 43.92 | 43.803 | 27.155 | 26.77 | 23.999 | 24.722 | 20.389 | 0 | 0 | 56.982 | 53.792 | 46.204 | 23.854 | 0 | 0 | 54.961 | 34.476 | [5 empty] | 0 | 17.15 | 22 | 0.65912 | 0.55132 | 0.65375 | 0.56604 | -0.014713 | -2.2322
2006-05-16 | 15:02 | 0 | 21.591 | 0 | 1 | 0 | 49.619 | 44.645 | 27.515 | 26.819 | 22.65 | 24.627 | 20.219 | 0 | 0 | 56.96 | 53.792 | 46.158 | 23.903 | 0 | 0 | 54.938 | 34.546 | [5 empty] | 0 | 22.8 | 23 | 0.70863 | 0.59838 | 0.65575 | 0.56604 | 0.032343 | 4.5642
2006-05-16 | 15:03 | 0 | 21.591 | 0 | 1 | 0 | 49.848 | 44.484 | 27.804 | 26.649 | 21.208 | 24.796 | 20.34 | 0 | 0 | 57.005 | 53.792 | 46.181 | 23.854 | 0 | 0 | 54.985 | 34.546 | [5 empty] | 0 | 23.199 | 24 | 0.67339 | 0.56489 | 0.65433 | 0.56604 | -0.0011497 | -0.17074
2006-05-16 | 15:04 | 1 | 21.562 | 0 | 0 | 0 | 44.456 | 45.098 | 27.944 | 26.667 | 25.053 | 24.742 | 20.166 | 0 | 0 | 56.955 | 53.741 | 46.106 | 23.874 | 0 | 0 | 54.91 | 34.517 | [5 empty] | 21.562 | 17.789 | 25 | 0.72406 | 0.61305 | 0.65638 | 0.56604 | 0.047013 | 6.493
2006-05-16 | 15:05 | 0 | 21.52 | 0 | 1 | 0 | 51.04 | 44.988 | 27.733 | 26.819 | 23.349 | 24.747 | 20.121 | 0 | 0 | 56.937 | 53.769 | 46.225 | 23.854 | 0 | 0 | 54.915 | 34.569 | [5 empty] | 0 | 24.221 | 26 | 0.73716 | 0.62551 | 0.65691 | 0.56604 | 0.059469 | 8.0673
2006-05-16 | 15:06 | 0 | 21.566 | 0 | 0 | 0 | 51.087 | 45.194 | 27.709 | 27.13 | 21.736 | 24.602 | 20.096 | 1 | 0 | 56.96 | 53.792 | 46.09 | 23.832 | 0 | 0 | 54.868 | 34.593 | [5 empty] | 0 | 23.957 | 27 | 0.74444 | 0.63243 | 0.6572 | 0.56604 | 0.066389 | 8.918
2006-05-16 | 15:07 | 0 | 21.615 | 0 | 1 | 0 | 44.783 | 46.158 | 27.395 | 27.155 | 25.541 | 24.651 | 19.973 | 0 | 0 | 56.96 | 53.769 | 46.111 | 23.879 | 0 | 0 | 54.868 | 34.569 | [5 empty] | 0 | 17.628 | 28 | 0.78026 | 0.66647 | 0.65866 | 0.56604 | 0.10044 | 12.8721
2006-05-16 | 15:08 | 0 | 21.591 | 1 | 1 | 0 | 51.752 | 45.929 | 27.199 | 27.365 | 23.393 | 24.622 | 19.943 | 1 | 0 | 56.978 | 53.764 | 46.039 | 23.874 | 0 | 0 | 54.863 | 34.517 | [5 empty] | 0 | 24.387 | 29 | 0.789 | 0.67478 | 0.65901 | 0.56604 | 0.10874 | 13.782
2006-05-16 | 15:09 | 0 | 21.591 | 0 | 0 | 0 | 51.89 | 45.973 | 27.13 | 27.444 | 21.785 | 24.602 | 19.9 | 0 | 0 | 56.937 | 53.769 | 46.181 | 23.903 | 0 | 0 | 54.961 | 34.546 | [5 empty] | 0 | 24.446 | 30 | 0.80152 | 0.68668 | 0.65952 | 0.56604 | 0.12064 | 15.0517
2006-05-16 | 15:10 | 0 | 21.562 | 0 | 1 | 0 | 47.483 | 46.519 | 27.005 | 27.39 | 25.176 | 24.548 | 19.82 | 0 | 0 | 56.932 | 53.717 | 46.106 | 23.825 | 0 | 0 | 54.863 | 34.493 | [5 empty] | 0 | 20.093 | 31 | 0.82482 | 0.70882 | 0.66046 | 0.56604 | 0.14279 | 17.3113
2006-05-16 | 15:11 | 0 | 21.586 | 0 | 1 | 0 | 49.201 | 47.138 | 27.15 | 27.439 | 24.357 | 24.668 | 19.82 | 1 | 0 | 56.909 | 53.717 | 46.062 | 23.849 | 0 | 0 | 54.819 | 34.493 | [5 empty] | 0 | 21.762 | 32 | 0.82482 | 0.70882 | 0.66046 | 0.56604 | 0.14279 | 17.3113
2006-05-16 | 15:12 | 0 | 21.591 | 0 | 0 | 0 | 52.394 | 46.571 | 27.083 | 27.25 | 22.555 | 24.553 | 19.799 | 0 | 0 | 56.96 | 53.769 | 46.134 | 23.879 | 0 | 0 | 54.891 | 34.546 | [5 empty] | 0 | 25.144 | 33 | 0.83093 | 0.71464 | 0.66071 | 0.56604 | 0.1486 | 17.8834
2006-05-16 | 15:13 | 0 | 21.562 | 0 | 0 | 0 | 51.953 | 46.566 | 27.27 | 27.054 | 21.682 | 24.693 | 19.722 | 1 | 0 | 56.887 | 53.717 | 46.039 | 23.825 | 0 | 0 | 54.887 | 34.517 | [5 empty] | 0 | 24.899 | 34 | 0.85335 | 0.73595 | 0.66162 | 0.56604 | 0.16991 | 19.9112
2006-05-16 | 15:14 | 0 | 21.701 | 0 | 1 | 0 | 44.522 | 47.731 | 27.41 | 27.265 | 21.294 | 24.641 | 19.84 | 0 | 0 | 57.019 | 53.83 | 46.333 | 23.942 | 0 | 0 | 54.952 | 34.632 | [5 empty] | 0 | 17.257 | 35 | 0.81899 | 0.70329 | 0.66023 | 0.56604 | 0.13725 | 16.7584
2006-05-16 | 15:15 | 0 | 21.701 | 0 | 1 | 0 | 35.993 | 47.042 | 27.483 | 27 | 20.983 | 24.641 | 19.742 | 0 | 0 | 57.087 | 53.83 | 46.218 | 23.942 | 0 | 0 | 54.999 | 34.632 | [5 empty] | 0 | 8.993 | 36 | 0.84753 | 0.73041 | 0.66138 | 0.56604 | 0.16438 | 19.3948
2006-05-16 | 15:16 | 0 | 21.63 | 0 | 1 | 0 | 32.083 | 48.212 | 27.554 | 26.929 | 20.694 | 24.712 | 19.764 | 0 | 0 | 57.065 | 53.83 | 46.172 | 23.942 | 0 | 0 | 54.999 | 34.677 | [5 empty] | 0 | 5.154 | 37 | 0.84112 | 0.72432 | 0.66112 | 0.56604 | 0.15829 | 18.8185
2006-05-16 | 15:17 | 0 | 21.669 | 0 | 1 | 0 | 30.148 | 45.866 | 27.473 | 26.993 | 20.613 | 24.754 | 19.608 | 0 | 0 | 57.035 | 53.776 | 46.165 | 23.911 | 0 | 0 | 55.06 | 34.67 | [5 empty] | 0 | 3.155 | 38 | 0.88655 | 0.76751 | 0.66296 | 0.56604 | 0.20147 | 22.7249
2006-05-16 | 15:18 | 0 | 21.655 | 0 | 1 | 0 | 29.288 | 39.564 | 27.41 | 27.265 | 20.331 | 24.641 | 19.716 | 0 | 0 | 57.042 | 53.83 | 46.195 | 23.918 | 0 | 0 | 54.999 | 34.701 | [5 empty] | 0 | 2.023 | 39 | 0.8551 | 0.73761 | 0.66169 | 0.56604 | 0.17157 | 20.0647
2006-05-16 | 15:19 | 0 | 21.677 | 0 | 1 | 0 | 28.783 | 34.935 | 27.338 | 27.194 | 20.061 | 24.737 | 19.742 | 0 | 0 | 56.996 | 53.83 | 46.286 | 23.918 | 0 | 0 | 54.999 | 34.701 | [5 empty] | 0 | 1.589 | 40 | 0.84753 | 0.73041 | 0.66138 | 0.56604 | 0.16438 | 19.3948
2006-05-16 | 15:20 | 0 | 21.655 | 0 | 1 | 0 | 28.638 | 32.419 | 27.385 | 27.169 | 19.938 | 24.761 | 19.593 | 0 | 0 | 57.019 | 53.806 | 46.172 | 23.942 | 0 | 0 | 54.975 | 34.749 | [5 empty] | 0 | 1.469 | 41 | 0.89092 | 0.77166 | 0.66314 | 0.56604 | 0.20562 | 23.0795
2006-05-16 | 15:21 | 0 | 21.655 | 0 | 0 | 0 | 28.493 | 30.806 | 27.314 | 27.096 | 26.421 | 24.592 | 19.742 | 0 | 0 | 57.065 | 53.806 | 46.218 | 23.942 | 0 | 0 | 54.929 | 34.725 | [5 empty] | 0 | 1.397 | 42 | 0.84753 | 0.73041 | 0.66138 | 0.56604 | 0.16438 | 19.3948
2006-05-16 | 15:22 | 0 | 21.623 | 0 | 1 | 0 | 48.09 | 30.028 | 27.208 | 27.017 | 23.452 | 24.776 | 19.782 | 1 | 0 | 57.012 | 53.731 | 46.118 | 23.861 | 0 | 0 | 54.922 | 34.694 | [5 empty] | 0 | 21.073 | 43 | 0.83588 | 0.71934 | 0.66091 | 0.56604 | 0.1533 | 18.3405
2006-05-16 | 15:23 | 0 | 21.726 | 1 | 1 | 0 | 53.738 | 29.531 | 27.145 | 27 | 21.557 | 24.617 | 19.608 | 0 | 0 | 56.946 | 53.752 | 46.097 | 23.886 | 0 | 0 | 54.968 | 34.694 | [5 empty] | 0 | 26.738 | 44 | 0.88655 | 0.76751 | 0.66296 | 0.56604 | 0.20147 | 22.7249
2006-05-16 | 15:24 | 0 | 21.645 | 0 | 0 | 0 | 48.846 | 29.432 | 27.24 | 27.074 | 20.716 | 24.617 | 19.815 | 1 | 0 | 56.907 | 53.783 | 46.127 | 23.893 | 0 | 0 | 54.999 | 34.677 | [5 empty] | 0 | 21.772 | 45 | 0.82627 | 0.71021 | 0.66052 | 0.56604 | 0.14417 | 17.4483
2006-05-16 | 15:25 | 0 | 21.669 | 0 | 1 | 0 | 37.796 | 29.835 | 27.186 | 27.113 | 20.274 | 24.729 | 19.855 | 0 | 0 | 56.923 | 53.731 | 46.118 | 23.886 | 0 | 0 | 54.968 | 34.601 | [5 empty] | 0 | 10.683 | 46 | 0.81462 | 0.69914 | 0.66005 | 0.56604 | 0.1331 | 16.3386
2006-05-16 | 15:26 | 0 | 21.726 | 0 | 1 | 0 | 32.468 | 38.72 | 27.145 | 27.049 | 20.061 | 24.786 | 19.84 | 0 | 0 | 56.884 | 53.762 | 46.057 | 23.918 | 0 | 0 | 54.952 | 34.653 | [5 empty] | 0 | 5.419 | 47 | 0.81899 | 0.70329 | 0.66023 | 0.56604 | 0.13725 | 16.7584
2006-05-16 | 15:27 | 0 | 21.701 | 0 | 1 | 0 | 30.227 | 46.265 | 27.12 | 26.976 | 19.988 | 24.737 | 19.887 | 0 | 0 | 56.861 | 53.715 | 46.195 | 23.942 | 0 | 0 | 54.929 | 34.653 | [5 empty] | 0 | 3.251 | 48 | 0.80531 | 0.69028 | 0.65967 | 0.56604 | 0.12424 | 15.4278
2006-05-16 | 15:28 | 0 | 21.694 | 0 | 1 | 0 | 29.136 | 40.569 | 27.113 | 26.922 | 19.832 | 24.585 | 20.003 | 0 | 0 | 56.788 | 53.638 | 46.211 | 23.935 | 0 | 0 | 54.877 | 34.646 | [5 empty] | 0 | 2.214 | 49 | 0.77153 | 0.65817 | 0.6583 | 0.56604 | 0.092132 | 11.9415
2006-05-16 | 15:29 | 0 | 21.701 | 0 | 1 | 0 | 28.638 | 34.701 | 27.145 | 26.904 | 19.691 | 24.641 | 19.666 | 0 | 0 | 56.841 | 53.692 | 46.242 | 23.942 | 0 | 0 | 54.884 | 34.701 | [5 empty] | 0 | 1.734 | 50 | 0.86966 | 0.75145 | 0.66228 | 0.56604 | 0.18541 | 21.3202
2006-05-16 | 15:30 | 0 | 21.669 | 0 | 1 | 0 | 28.341 | 31.786 | 27.088 | 26.897 | 19.437 | 24.656 | 19.855 | 0 | 0 | 56.766 | 53.661 | 46.027 | 23.886 | 0 | 0 | 54.831 | 34.67 | [5 empty] | 0 | 1.444 | 51 | 0.81462 | 0.69914 | 0.66005 | 0.56604 | 0.1331 | 16.3386
2006-05-16 | 15:31 | 0 | 21.669 | 0 | 1 | 0 | 28.197 | 30.364 | 27.233 | 26.799 | 19.337 | 24.609 | 19.608 | 0 | 0 | 56.766 | 53.638 | 46.165 | 23.886 | 0 | 0 | 54.854 | 34.67 | [5 empty] | 0 | 1.398 | 52 | 0.88655 | 0.76751 | 0.66296 | 0.56604 | 0.20147 | 22.7249
2006-05-16 | 15:32 | 0 | 21.726 | 0 | 1 | 0 | 28.037 | 29.577 | 27.169 | 26.855 | 25.796 | 24.663 | 19.963 | 0 | 0 | 56.772 | 53.645 | 46.034 | 23.918 | 0 | 0 | 54.908 | 34.653 | [5 empty] | 0 | 1.182 | 53 | 0.78317 | 0.66924 | 0.65877 | 0.56604 | 0.1032 | 13.1776
2006-05-16 | 15:33 | 1 | 21.645 | 0 | 1 | 0 | 42.987 | 29.111 | 27.307 | 26.824 | 23.283 | 24.631 | 19.93 | 0 | 0 | 56.766 | 53.615 | 46.118 | 23.886 | 0 | 0 | 54.807 | 34.622 | [5 empty] | 21.645 | 16.163 | 54 | 0.79278 | 0.67838 | 0.65916 | 0.56604 | 0.11234 | 14.1701
2006-05-16 | 15:34 | 0 | 21.642 | 0 | 1 | 0 | 53.909 | 28.844 | 27.422 | 26.917 | 21.449 | 24.7 | 19.603 | 1 | 0 | 56.672 | 53.566 | 45.908 | 23.832 | 0 | 0 | 54.758 | 34.596 | [5 empty] | 0 | 26.992 | 55 | 0.88801 | 0.76889 | 0.66302 | 0.56604 | 0.20285 | 22.8435
2006-05-16 | 15:35 | 0 | 21.618 | 0 | 0 | 0 | 50.333 | 28.721 | 27.493 | 26.988 | 20.296 | 24.531 | 19.752 | 0 | 0 | 56.583 | 53.542 | 45.931 | 23.832 | 0 | 0 | 54.758 | 34.62 | [5 empty] | 0 | 23.345 | 56 | 0.84462 | 0.72765 | 0.66126 | 0.56604 | 0.16161 | 19.1339
2006-05-16 | 15:36 | 0 | 21.569 | 1 | 1 | 0 | 38.777 | 28.819 | 27.471 | 26.917 | 19.679 | 24.7 | 19.827 | 0 | 0 | 56.604 | 53.519 | 45.931 | 23.81 | 0 | 0 | 54.758 | 34.62 | [5 empty] | 0 | 11.86 | 57 | 0.82278 | 0.70689 | 0.66038 | 0.56604 | 0.14085 | 17.1187
2006-05-16 | 15:37 | 0 | 21.652 | 0 | 1 | 0 | 32.797 | 34.957 | 27.672 | 26.976 | 19.367 | 24.519 | 19.887 | 1 | 0 | 56.615 | 53.507 | 45.941 | 23.844 | 0 | 0 | 54.744 | 34.675 | [5 empty] | 0 | 5.821 | 58 | 0.80531 | 0.69028 | 0.65967 | 0.56604 | 0.12424 | 15.4278
2006-05-16 | 15:38 | 0 | 21.593 | 0 | 1 | 0 | 30.264 | 45.289 | 27.471 | 27.108 | 19.284 | 24.58 | 19.827 | 0 | 0 | 56.56 | 53.498 | 45.955 | 23.832 | 0 | 0 | 54.712 | 34.641 | [5 empty] | 0 | 3.156 | 59 | 0.82278 | 0.70689 | 0.66038 | 0.56604 | 0.14085 | 17.1187
2006-05-16 | 15:39 | 0 | 21.618 | 0 | 1 | 0 | 29.155 | 42.585 | 27.493 | 27.181 | 19.284 | 24.484 | 19.852 | 0 | 0 | 56.537 | 53.498 | 45.978 | 23.81 | 0 | 0 | 54.644 | 34.62 | [5 empty] | 0 | 1.974 | 60 | 0.8155 | 0.69997 | 0.66008 | 0.56604 | 0.13393 | 16.4229
2006-05-16 | 15:40 | 0 | 21.652 | 0 | 1 | 0 | 28.709 | 36.239 | 27.351 | 27.351 | 19.234 | 24.7 | 19.802 | 0 | 0 | 56.583 | 53.475 | 45.885 | 23.832 | 0 | 0 | 54.644 | 34.596 | [5 empty] | 0 | 1.358 | 61 | 0.83006 | 0.71381 | 0.66067 | 0.56604 | 0.14777 | 17.8022
2006-05-16 | 15:41 | 0 | 21.618 | 0 | 1 | 0 | 28.434 | 32.551 | 27.397 | 27.228 | 19.136 | 24.796 | 19.802 | 0 | 0 | 56.492 | 53.475 | 45.908 | 23.832 | 0 | 0 | 54.644 | 34.596 | [5 empty] | 0 | 1.206 | 62 | 0.83006 | 0.71381 | 0.66067 | 0.56604 | 0.14777 | 17.8022
2006-05-16 | 15:42 | 0 | 21.593 | 0 | 1 | 0 | 28.361 | 30.747 | 27.591 | 27.181 | 19.234 | 24.604 | 19.852 | 0 | 0 | 56.515 | 53.475 | 45.999 | 23.857 | 0 | 0 | 54.688 | 34.596 | [5 empty] | 0 | 1.18 | 63 | 0.8155 | 0.69997 | 0.66008 | 0.56604 | 0.13393 | 16.4229
2006-05-16 | 15:43 | 0 | 21.642 | 0 | 0 | 0 | 28.29 | 29.783 | 27.591 | 27.206 | 24.219 | 24.749 | 19.48 | 1 | 0 | 56.515 | 53.475 | 46.069 | 23.832 | 0 | 0 | 54.712 | 34.596 | [5 empty] | 0 | 1.084 | 64 | 0.92382 | 0.80294 | 0.66447 | 0.56604 | 0.2369 | 25.6432
2006-05-16 | 15:44 | 0 | 21.652 | 0 | 1 | 0 | 36.131 | 29.383 | 27.696 | 27.287 | 23.94 | 24.685 | 19.787 | 0 | 0 | 56.547 | 53.484 | 45.941 | 23.844 | 0 | 0 | 54.677 | 34.629 | [5 empty] | 0 | 8.844 | 65 | 0.83443 | 0.71796 | 0.66085 | 0.56604 | 0.15192 | 18.2066
2006-05-16 | 15:45 | 0 | 21.642 | 0 | 1 | 0 | 57.726 | 29.155 | 27.736 | 27.277 | 21.424 | 24.676 | 19.704 | 1 | 0 | 56.492 | 53.428 | 45.931 | 23.81 | 0 | 0 | 54.644 | 34.572 | [5 empty] | 0 | 30.449 | 66 | 0.8586 | 0.74093 | 0.66183 | 0.56604 | 0.1749 | 20.3699
2006-05-16 | 15:46 | 0 | 21.642 | 0 | 0 | 0 | 58.443 | 29.011 | 27.807 | 27.253 | 20.272 | 24.796 | 19.581 | 0 | 0 | 56.469 | 53.428 | 45.908 | 23.832 | 0 | 0 | 54.688 | 34.572 | [5 empty] | 0 | 31.19 | 67 | 0.89441 | 0.77498 | 0.66328 | 0.56604 | 0.20894 | 23.3607
2006-05-16 | 15:47 | 0 | 21.618 | 0 | 0 | 0 | 57.5 | 28.94 | 27.687 | 27.12 | 19.54 | 24.71 | 19.591 | 0 | 0 | 56.524 | 53.437 | 45.987 | 23.866 | 0 | 0 | 54.721 | 34.605 | [5 empty] | 0 | 30.38 | 68 | 0.8915 | 0.77221 | 0.66316 | 0.56604 | 0.20617 | 23.1266
2006-05-16 | 15:48 | 0 | 21.652 | 0 | 0 | 0 | 56.515 | 28.915 | 27.711 | 27.086 | 19.234 | 24.725 | 19.209 | 0 | 0 | 56.426 | 53.381 | 45.999 | 23.81 | 0 | 0 | 54.665 | 34.524 | [5 empty] | 0 | 29.429 | 69 | 1.0027 | 0.87795 | 0.66767 | 0.56604 | 0.31191 | 31.1059
2006-05-16 | 15:49 | 0 | 21.642 | 0 | 0 | 0 | 55.79 | 28.915 | 27.662 | 27.108 | 19.06 | 24.82 | 19.432 | 1 | 0 | 56.426 | 53.381 | 46.022 | 23.81 | 0 | 0 | 54.665 | 34.548 | [5 empty] | 0 | 28.682 | 70 | 0.9378 | 0.81622 | 0.66504 | 0.56604 | 0.25018 | 26.6778
2006-05-16 | 15:50 | 0 | 21.593 | 0 | 0 | 0 | 55.055 | 28.94 | 27.76 | 27.132 | 18.962 | 24.676 | 19.259 | 0 | 0 | 56.403 | 53.36 | 45.999 | 23.81 | 0 | 0 | 54.597 | 34.572 | [5 empty] | 0 | 27.923 | 71 | 0.98818 | 0.86411 | 0.66708 | 0.56604 | 0.29807 | 30.1637
2006-05-16 | 15:51 | 0 | 21.677 | 0 | 1 | 0 | 45.987 | 29.07 | 27.601 | 27.216 | 18.849 | 24.783 | 19.344 | 0 | 0 | 56.435 | 53.414 | 45.941 | 23.866 | 0 | 0 | 54.63 | 34.581 | [5 empty] | 0 | 18.771 | 72 | 0.96343 | 0.84058 | 0.66608 | 0.56604 | 0.27454 | 28.4965
2006-05-16 | 15:52 | 0 | 21.593 | 0 | 0 | 0 | 37.555 | 29.349 | 27.591 | 27.206 | 18.764 | 24.774 | 19.357 | 0 | 0 | 56.38 | 53.36 | 45.999 | 23.857 | 0 | 0 | 54.53 | 34.524 | [5 empty] | 0 | 10.349 | 73 | 0.95964 | 0.83698 | 0.66593 | 0.56604 | 0.27094 | 28.2339
2006-05-16 | 15:53 | 0 | 21.618 | 1 | 1 | 0 | 32.95 | 36.758 | 27.566 | 27.373 | 18.741 | 24.7 | 19.309 | 0 | 0 | 56.38 | 53.337 | 45.864 | 23.81 | 0 | 0 | 54.574 | 34.502 | [5 empty] | 0 | 5.577 | 74 | 0.97362 | 0.85027 | 0.66649 | 0.56604 | 0.28423 | 29.1932
2006-05-16 | 15:54 | 0 | 21.704 | 0 | 1 | 0 | 30.737 | 44.245 | 27.532 | 27.486 | 22.162 | 24.715 | 19.322 | 0 | 0 | 56.467 | 53.4 | 46.018 | 23.871 | 0 | 0 | 54.66 | 34.589 | [5 empty] | 0 | 3.251 | 75 | 0.96983 | 0.84667 | 0.66634 | 0.56604 | 0.28063 | 28.9362
2006-05-16 | 15:55 | 0 | 21.728 | 0 | 1 | 0 | 35.763 | 41.214 | 27.39 | 27.606 | 24.112 | 24.739 | 19.173 | 0 | 0 | 56.467 | 53.4 | 45.971 | 23.896 | 0 | 0 | 54.66 | 34.589 | [5 empty] | 0 | 8.157 | 76 | 1.0132 | 0.88791 | 0.6681 | 0.56604 | 0.32188 | 31.7675
2006-05-16 | 15:56 | 0 | 21.679 | 0 | 1 | 0 | 56.264 | 36.186 | 27.316 | 27.412 | 21.799 | 24.788 | 19.151 | 1 | 0 | 56.421 | 53.4 | 45.948 | 23.871 | 0 | 0 | 54.66 | 34.61 | [5 empty] | 0 | 28.852 | 77 | 1.0196 | 0.894 | 0.66836 | 0.56604 | 0.32797 | 32.1652
2006-05-16 | 15:57 | 0 | 21.728 | 0 | 0 | 0 | 54.341 | 34.211 | 27.292 | 27.437 | 20.647 | 24.739 | 19.101 | 0 | 0 | 56.444 | 53.377 | 45.948 | 23.896 | 0 | 0 | 54.73 | 34.61 | [5 empty] | 0 | 26.904 | 78 | 1.0342 | 0.90784 | 0.66895 | 0.56604 | 0.34181 | 33.0506
2006-05-16 | 15:58 | 0 | 21.704 | 0 | 1 | 0 | 44.687 | 32.826 | 27.147 | 27.437 | 19.94 | 24.764 | 18.977 | 0 | 0 | 56.421 | 53.4 | 45.948 | 23.871 | 0 | 0 | 54.639 | 34.634 | [5 empty] | 0 | 17.25 | 79 | 1.0703 | 0.94217 | 0.67041 | 0.56604 | 0.37613 | 35.1424
2006-05-16 | 15:59 | 0 | 21.704 | 0 | 1 | 0 | 35.739 | 33.483 | 27.196 | 27.245 | 19.571 | 24.81 | 18.877 | 0 | 0 | 56.444 | 53.377 | 45.994 | 23.896 | 0 | 0 | 54.684 | 34.634 | [5 empty] | 0 | 8.494 | 80 | 1.0994 | 0.96985 | 0.67159 | 0.56604 | 0.40381 | 36.7293
2006-05-16 | 16:00 | 0 | 21.733 | 0 | 0 | 0 | 32.044 | 43.475 | 27.37 | 27.201 | 19.279 | 24.769 | 18.884 | 0 | 0 | 56.515 | 53.428 | 45.999 | 23.901 | 0 | 0 | 54.667 | 34.663 | [5 empty] | 0 | 4.843 | 81 | 1.0974 | 0.96791 | 0.67151 | 0.56604 | 0.40187 | 36.621
2006-05-16 | 16:01 | 0 | 21.704 | 0 | 1 | 0 | 30.401 | 47.714 | 27.341 | 27.027 | 19.075 | 24.908 | 18.829 | 0 | 0 | 56.444 | 53.356 | 45.994 | 23.896 | 0 | 0 | 54.639 | 34.61 | [5 empty] | 0 | 3.374 | 82 | 1.1134 | 0.98313 | 0.67216 | 0.56604 | 0.4171 | 37.4615
2006-05-16 | 16:02 | 0 | 21.704 | 0 | 1 | 0 | 29.629 | 42.788 | 27.365 | 27.052 | 18.779 | 24.931 | 18.754 | 0 | 0 | 56.487 | 53.4 | 45.971 | 23.896 | 0 | 0 | 54.593 | 34.565 | [5 empty] | 0 | 2.577 | 83 | 1.1352 | 1.0039 | 0.67304 | 0.56604 | 0.43786 | 38.5695
2006-05-16 | 16:03 | 0 | 21.704 | 0 | 1 | 0 | 29.074 | 36.938 | 27.267 | 27.027 | 18.656 | 24.715 | 18.779 | 1 | 0 | 56.467 | 53.377 | 45.948 | 23.847 | 0 | 0 | 54.684 | 34.61 | [5 empty] | 0 | 2.047 | 84 | 1.128 | 0.99697 | 0.67275 | 0.56604 | 0.43094 | 38.205
2006-05-16 | 16:04 | 0 | 21.704 | 0 | 1 | 0 | 28.785 | 33.436 | 27.341 | 27.245 | 18.656 | 24.884 | 18.804 | 0 | 0 | 56.487 | 53.377 | 46.085 | 23.871 | 0 | 0 | 54.639 | 34.634 | [5 empty] | 0 | 1.54 | 85 | 1.1207 | 0.99005 | 0.67245 | 0.56604 | 0.42402 | 37.8357
2006-05-16 | 16:05 | 0 | 21.679 | 0 | 1 | 0 | 28.569 | 31.58 | 27.365 | 27.101 | 19.422 | 24.835 | 18.804 | 0 | 0 | 56.487 | 53.377 | 45.994 | 23.871 | 0 | 0 | 54.639 | 34.658 | [5 empty] | 0 | 1.468 | 86 | 1.1207 | 0.99005 | 0.67245 | 0.56604 | 0.42402 | 37.8357
2006-05-16 | 16:06 | 0 | 21.704 | 1 | 0 | 0 | 30.592 | 30.521 | 27.437 | 27.052 | 24.281 | 24.739 | 18.681 | 0 | 0 | 56.467 | 53.377 | 45.924 | 23.871 | 0 | 0 | 54.616 | 34.682 | [5 empty] | 0 | 3.54 | 87 | 1.1565 | 1.0241 | 0.6739 | 0.56604 | 0.45806 | 39.6078
2006-05-16 | 16:07 | 0 | 21.704 | 0 | 1 | 0 | 56.197 | 29.893 | 27.39 | 27.196 | 21.92 | 24.859 | 18.656 | 1 | 0 | 56.444 | 53.377 | 45.903 | 23.825 | 0 | 0 | 54.593 | 34.634 | [5 empty] | 0 | 29.001 | 88 | 1.1638 | 1.031 | 0.6742 | 0.56604 | 0.46498 | 39.9547
2006-05-16 | 16:08 | 0 | 21.679 | 0 | 0 | 0 | 58.842 | 29.508 | 27.51 | 27.172 | 20.622 | 24.715 | 18.605 | 0 | 0 | 56.467 | 53.356 | 45.948 | 23.847 | 0 | 0 | 54.593 | 34.658 | [5 empty] | 0 | 31.67 | 89 | 1.1786 | 1.0451 | 0.6748 | 0.56604 | 0.4791 | 40.6489
2006-05-16 | 16:09 | 0 | 21.704 | 0 | 0 | 0 | 58.103 | 29.413 | 27.39 | 27.003 | 19.965 | 24.595 | 18.558 | 0 | 0 | 56.467 | 53.332 | 45.88 | 23.871 | 0 | 0 | 54.569 | 34.61 | [5 empty] | 0 | 31.1 | 90 | 1.1923 | 1.0581 | 0.67535 | 0.56604 | 0.49211 | 41.2735
2006-05-16 | 16:10 | 0 | 21.633 | 0 | 1 | 0 | 53.218 | 29.459 | 27.51 | 27.221 | 19.495 | 24.644 | 18.558 | 0 | 0 | 56.487 | 53.309 | 45.903 | 23.871 | 0 | 0 | 54.593 | 34.589 | [5 empty] | 0 | 25.997 | 91 | 1.1923 | 1.0581 | 0.67535 | 0.56604 | 0.49211 | 41.2735
2006-05-16 | 16:11 | 0 | 21.679 | 0 | 1 | 0 | 40.908 | 29.315 | 27.51 | 27.076 | 19.546 | 24.644 | 18.532 | 0 | 0 | 56.444 | 53.332 | 45.88 | 23.871 | 0 | 0 | 54.546 | 34.61 | [5 empty] | 0 | 13.832 | 92 | 1.1999 | 1.0653 | 0.67566 | 0.56604 | 0.4993 | 41.6128
2006-05-16 | 16:12 | 0 | 21.679 | 0 | 0 | 0 | 33.952 | 34.093 | 27.39 | 27.123 | 19.742 | 24.788 | 18.507 | 0 | 0 | 56.467 | 53.286 | 45.903 | 23.871 | 0 | 0 | 54.569 | 34.61 | [5 empty] | 0 | 6.829 | 93 | 1.2072 | 1.0723 | 0.67596 | 0.56604 | 0.50622 | 41.9351
2006-05-16 | 16:13 | 0 | 21.679 | 0 | 2 | 0 | 30.977 | 45.009 | 27.341 | 27.221 | 20.013 | 24.764 | 18.434 | 0 | 0 | 56.421 | 53.286 | 45.903 | 23.871 | 0 | 0 | 54.546 | 34.565 | [5 empty] | 0 | 3.756 | 94 | 1.2284 | 1.0925 | 0.67682 | 0.56604 | 0.52643 | 42.8544
2006-05-16 | 16:14 | 0 | 21.598 | 0 | 1 | 0 | 29.354 | 41.533 | 27.282 | 27.258 | 20.372 | 24.514 | 18.351 | 1 | 0 | 56.362 | 53.181 | 45.936 | 23.79 | 0 | 0 | 54.464 | 34.507 | [5 empty] | 0 | 2.096 | 95 | 1.2526 | 1.1154 | 0.6778 | 0.56604 | 0.54941 | 43.8616
2006-05-16 | 16:15 | 0 | 21.574 | 0 | 1 | 0 | 28.535 | 35.399 | 27.235 | 27.258 | 19.561 | 24.705 | 18.153 | 0 | 0 | 56.296 | 53.227 | 45.959 | 23.79 | 0 | 0 | 54.534 | 34.529 | [5 empty] | 0 | 1.277 | 96 | 1.3102 | 1.1702 | 0.68013 | 0.56604 | 0.60421 | 46.1144
2006-05-16 | 16:16 | 0 | 21.549 | 0 | 1 | 0 | 28.197 | 31.956 | 27.066 | 27.066 | 19.757 | 24.68 | 18.153 | 0 | 0 | 56.296 | 53.181 | 45.913 | 23.79 | 0 | 0 | 54.488 | 34.577 | [5 empty] | 0 | 1.131 | 97 | 1.3102 | 1.1702 | 0.68013 | 0.56604 | 0.60421 | 46.1144
2006-05-16 | 16:17 | 1 | 21.549 | 0 | 1 | 0 | 33.849 | 29.979 | 26.752 | 26.922 | 26.488 | 24.514 | 18.03 | 0 | 0 | 56.296 | 53.181 | 45.822 | 23.815 | 0 | 0 | 54.464 | 34.577 | [5 empty] | 21.549 | 6.927 | 98 | 1.3461 | 1.2043 | 0.68158 | 0.56604 | 0.63826 | 47.4166
2006-05-16 | 16:18 | 0 | 21.574 | 0 | 2 | 0 | 47.082 | 29.138 | 26.657 | 26.728 | 22.851 | 24.68 | 18.055 | 0 | 0 | 56.273 | 53.204 | 45.798 | 23.79 | 0 | 0 | 54.511 | 34.577 | [5 empty] | 0 | 20.354 | 99 | 1.3388 | 1.1974 | 0.68129 | 0.56604 | 0.63134 | 47.1576
2006-05-16 | 16:19 | 0 | 21.549 | 1 | 1 | 0 | 38.688 | 31.281 | 26.392 | 26.801 | 26.993 | 24.705 | 18.128 | 1 | 0 | 56.296 | 53.174 | 45.791 | 23.759 | 0 | 0 | 54.481 | 34.546 | [5 empty] | 0 | 11.887 | 100 | 1.3175 | 1.1772 | 0.68043 | 0.56604 | 0.61113 | 46.3848
2006-05-16 | 16:20 | 0 | 21.549 | 0 | 1 | 0 | 48.023 | 43.248 | 26.103 | 26.559 | 23.452 | 24.514 | 18.178 | 0 | 0 | 56.296 | 53.181 | 45.798 | 23.815 | 0 | 0 | 54.441 | 34.553 | [5 empty] | 0 | 21.464 | 101 | 1.303 | 1.1633 | 0.67984 | 0.56604 | 0.59729 | 45.8409
2006-05-16 | 16:21 | 0 | 21.542 | 0 | 2 | 0 | 38.712 | 41.415 | 26.007 | 26.272 | 27.282 | 24.514 | 18.128 | 1 | 0 | 56.273 | 53.204 | 45.775 | 23.815 | 0 | 0 | 54.42 | 34.529 | [5 empty] | 0 | 12.44 | 102 | 1.3175 | 1.1772 | 0.68043 | 0.56604 | 0.61113 | 46.3848
2006-05-16 | 16:22 | 0 | 21.549 | 0 | 1 | 0 | 48.597 | 46.027 | 25.958 | 26.007 | 23.766 | 24.514 | 18.004 | 1 | 0 | 56.273 | 53.181 | 45.754 | 23.79 | 0 | 0 | 54.464 | 34.577 | [5 empty] | 0 | 22.59 | 103 | 1.3536 | 1.2115 | 0.68189 | 0.56604 | 0.64546 | 47.6831
2006-05-16 | 16:23 | 0 | 21.549 | 0 | 2 | 0 | 38.031 | 42.401 | 26.007 | 25.884 | 27.378 | 24.585 | 18.055 | 0 | 0 | 56.273 | 53.157 | 45.798 | 23.815 | 0 | 0 | 54.488 | 34.577 | [5 empty] | 0 | 12.147 | 104 | 1.3388 | 1.1974 | 0.68129 | 0.56604 | 0.63134 | 47.1576
2006-05-16 | 16:24 | 0 | 21.549 | 0 | 1 | 1 | 47.542 | 45.798 | 26.294 | 25.884 | 23.839 | 24.585 | 18.03 | 2 | 0 | 56.341 | 53.181 | 45.754 | 23.79 | 0 | 0 | 54.464 | 34.577 | [5 empty] | 0 | 21.658 | 105 | 1.3461 | 1.2043 | 0.68158 | 0.56604 | 0.63826 | 47.4166
2006-05-16 | 16:25 | 1 | 21.542 | 0 | 2 | 0 | 39.009 | 41.664 | 26.12 | 25.806 | 27.324 | 24.482 | 17.972 | 0 | 0 | 56.266 | 53.127 | 45.724 | 23.759 | 0 | 0 | 54.504 | 34.546 | [5 empty] | 21.542 | 13.203 | 0 | 1.363 | 1.2204 | 0.68227 | 0.56604 | 0.65431 | 48.007
2006-05-16 | 16:26 | 0 | 21.549 | 0 | 1 | 0 | 46.83 | 45.271 | 26.223 | 26.007 | 24.006 | 24.56 | 18.004 | 1 | 0 | 56.318 | 53.157 | 45.936 | 23.79 | 0 | 0 | 54.464 | 34.577 | [5 empty] | 0 | 20.823 | 1 | 1.3536 | 1.2115 | 1.5112 | 1.3953 | -0.18386 | -13.5824
2006-05-16 | 16:27 | 0 | 21.527 | 0 | 2 | 0 | 39.629 | 41.674 | 26.608 | 25.933 | 27.522 | 24.68 | 17.806 | 1 | 0 | 56.296 | 53.181 | 45.859 | 23.783 | 0 | 0 | 54.366 | 34.546 | [5 empty] | 0 | 13.696 | 2 | 1.4113 | 1.2663 | 1.5135 | 1.3953 | -0.12905 | -9.1441
2006-05-16 | 16:28 | 0 | 21.527 | 0 | 1 | 0 | 45.983 | 45.012 | 26.794 | 25.951 | 24.119 | 24.649 | 17.899 | 1 | 0 | 56.332 | 53.174 | 45.724 | 23.783 | 0 | 0 | 54.39 | 34.522 | [5 empty] | 0 | 20.032 | 3 | 1.3842 | 1.2406 | 1.5124 | 1.3953 | -0.15479 | -11.1827
2006-05-16 | 16:29 | 0 | 21.574 | 0 | 2 | 0 | 40.724 | 41.877 | 27.324 | 26.191 | 27.684 | 24.747 | 17.899 | 1 | 0 | 56.378 | 53.15 | 45.768 | 23.759 | 0 | 0 | 54.343 | 34.522 | [5 empty] | 0 | 14.533 | 4 | 1.3842 | 1.2406 | 1.5124 | 1.3953 | -0.15479 | -11.1827
2006-05-16 | 16:30 | 0 | 21.517 | 1 | 1 | 0 | 45.929 | 44.851 | 27.733 | 26.696 | 24.457 | 24.528 | 17.972 | 0 | 0 | 56.312 | 53.197 | 45.745 | 23.759 | 0 | 0 | 54.39 | 34.546 | [5 empty] | 0 | 19.233 | 5 | 1.363 | 1.2204 | 1.5116 | 1.3953 | -0.175 | -12.8396
2006-05-16 | 16:31 | 0 | 21.542 | 0 | 2 | 0 | 42.111 | 42.418 | 28.094 | 27.059 | 27.66 | 24.553 | 17.972 | 1 | 0 | 56.332 | 53.197 | 45.768 | 23.759 | 0 | 0 | 54.39 | 34.546 | [5 empty] | 0 | 15.052 | 6 | 1.363 | 1.2204 | 1.5116 | 1.3953 | -0.175 | -12.8396
2006-05-16 | 16:32 | 0 | 21.517 | 0 | 1 | 0 | 45.355 | 44.874 | 28.623 | 27.49 | 26.12 | 24.698 | 17.947 | 1 | 0 | 56.332 | 53.174 | 45.7 | 23.783 | 0 | 0 | 54.411 | 34.569 | [5 empty] | 0 | 17.865 | 7 | 1.3702 | 1.2273 | 1.5119 | 1.3953 | -0.16808 | -12.2664
2006-05-16 | 16:33 | 0 | 21.488 | 0 | 2 | 0 | 43.609 | 43.209 | 28.932 | 27.824 | 27.848 | 24.499 | 17.942 | 1 | 0 | 56.327 | 53.169 | 45.717 | 23.754 | 0 | 0 | 54.383 | 34.541 | [5 empty] | 0 | 15.785 | 8 | 1.3717 | 1.2287 | 1.5119 | 1.3953 | -0.16669 | -12.1525
2006-05-16 | 16:34 | 0 | 21.611 | 0 | 1 | 0 | 45.334 | 45.035 | 29.56 | 28.501 | 25.801 | 24.813 | 18.09 | 1 | 0 | 56.448 | 53.223 | 45.952 | 23.849 | 0 | 0 | 54.506 | 34.66 | [5 empty] | 0 | 16.833 | 9 | 1.3286 | 1.1877 | 1.5102 | 1.3953 | -0.20766 | -15.6301
2006-05-16 | 16:35 | 1 | 21.633 | 0 | 1 | 0 | 43.24 | 42.769 | 29.945 | 28.741 | 28.113 | 24.693 | 18.115 | 0 | 0 | 56.471 | 53.267 | 46.022 | 23.874 | 0 | 0 | 54.483 | 34.684 | [5 empty] | 21.633 | 14.499 | 10 | 1.3213 | 1.1808 | 1.5099 | 1.3953 | -0.21458 | -16.24
2006-05-16 | 16:36 | 0 | 21.633 | 0 | 2 | 0 | 46.823 | 46.137 | 30.499 | 29.217 | 24.759 | 24.663 | 18.009 | 1 | 0 | 56.421 | 53.262 | 45.901 | 23.869 | 0 | 0 | 54.502 | 34.679 | [5 empty] | 0 | 17.606 | 11 | 1.3522 | 1.2101 | 1.5111 | 1.3953 | -0.18524 | -13.6994
2006-05-16 | 16:37 | 0 | 21.603 | 0 | 1 | 0 | 41.635 | 42.812 | 30.855 | 29.626 | 28.447 | 24.737 | 18.06 | 1 | 0 | 56.444 | 53.239 | 45.857 | 23.844 | 0 | 0 | 54.432 | 34.656 | [5 empty] | 0 | 12.009 | 12 | 1.3373 | 1.196 | 1.5105 | 1.3953 | -0.19936 | -14.9071
2006-05-16 | 16:38 | 0 | 21.603 | 0 | 1 | 0 | 49.731 | 47.416 | 31.24 | 30.131 | 25.146 | 24.857 | 18.085 | 0 | 0 | 56.49 | 53.262 | 46.015 | 23.844 | 0 | 0 | 54.478 | 34.679 | [5 empty] | 0 | 19.6 | 13 | 1.33 | 1.1891 | 1.5102 | 1.3953 | -0.20628 | -15.509
2006-05-16 | 16:39 | 0 | 21.633 | 0 | 1 | 0 | 41.43 | 44.76 | 31.438 | 30.595 | 28.957 | 24.862 | 18.115 | 1 | 0 | 56.537 | 53.314 | 45.976 | 23.898 | 0 | 0 | 54.553 | 34.708 | [5 empty] | 0 | 10.835 | 14 | 1.3213 | 1.1808 | 1.5099 | 1.3953 | -0.21458 | -16.24
2006-05-16 | 16:40 | 0 | 21.657 | 0 | 1 | 0 | 51.755 | 46.456 | 31.558 | 30.764 | 26.573 | 24.717 | 18.138 | 1 | 0 | 56.517 | 53.267 | 46.022 | 23.898 | 0 | 0 | 54.506 | 34.732 | [5 empty] | 0 | 20.991 | 15 | 1.3146 | 1.1744 | 1.5096 | 1.3953 | -0.22095 | -16.807
2006-05-16 | 16:41 | 0 | 21.633 | 0 | 1 | 0 | 46.298 | 48.268 | 31.463 | 31.078 | 29.68 | 24.766 | 18.238 | 0 | 0 | 56.517 | 53.29 | 45.999 | 23.898 | 0 | 0 | 54.53 | 34.756 | [5 empty] | 0 | 15.22 | 16 | 1.2855 | 1.1467 | 1.5084 | 1.3953 | -0.24863 | -19.341
2006-05-16 | 16:42 | 0 | 21.633 | 1 | 1 | 0 | 47.535 | 45.196 | 31.438 | 31.318 | 28.258 | 24.837 | 18.163 | 0 | 0 | 56.494 | 53.267 | 46.043 | 23.874 | 0 | 0 | 54.46 | 34.732 | [5 empty] | 0 | 16.217 | 17 | 1.3073 | 1.1675 | 1.5093 | 1.3953 | -0.22787 | -17.4299
2006-05-16 | 16:43 | 0 | 21.581 | 0 | 1 | 0 | 50.991 | 48.767 | 31.409 | 31.193 | 25.002 | 24.737 | 18.133 | 1 | 0 | 56.467 | 53.218 | 46.153 | 23.788 | 0 | 0 | 54.401 | 34.672 | [5 empty] | 0 | 19.798 | 18 | 1.3161 | 1.1758 | 1.5097 | 1.3953 | -0.21956 | -16.6832
2006-05-16 | 16:44 | 0 | 21.581 | 0 | 0 | 0 | 46.72 | 49.334 | 31.186 | 31.208 | 28.944 | 24.656 | 18.052 | 0 | 0 | 56.48 | 53.232 | 46.032 | 23.812 | 0 | 0 | 54.357 | 34.696 | [5 empty] | 0 | 15.512 | 19 | 1.3397 | 1.1982 | 1.5106 | 1.3953 | -0.19714 | -14.7159
2006-05-16 | 16:45 | 1 | 21.557 | 0 | 1 | 0 | 50.006 | 46.314 | 31.193 | 31.338 | 27.265 | 24.783 | 18.108 | 1 | 0 | 56.49 | 53.262 | 46.015 | 23.844 | 0 | 0 | 54.387 | 34.751 | [5 empty] | 21.557 | 18.668 | 20 | 1.3234 | 1.1827 | 1.51 | 1.3953 | -0.21264 | -16.0686
2006-05-16 | 16:46 | 0 | 21.628 | 0 | 1 | 0 | 52.506 | 48.286 | 31.095 | 31.338 | 24.904 | 24.857 | 18.133 | 0 | 0 | 56.51 | 53.262 | 46.153 | 23.844 | 0 | 0 | 54.387 | 34.751 | [5 empty] | 0 | 21.168 | 21 | 1.3161 | 1.1758 | 1.5097 | 1.3953 | -0.21956 | -16.6832
2006-05-16 | 16:47 | 0 | 21.603 | 0 | 0 | 0 | 51.176 | 49.112 | 31.073 | 31.144 | 28.182 | 24.783 | 18.06 | 0 | 0 | 56.467 | 53.262 | 46.039 | 23.82 | 0 | 0 | 54.156 | 34.751 | [5 empty] | 0 | 20.032 | 22 | 1.3373 | 1.196 | 1.5105 | 1.3953 | -0.19936 | -14.9071
2006-05-16 | 16:48 | 0 | 21.603 | 0 | 1 | 0 | 47.507 | 49.089 | 31.193 | 31.095 | 27.603 | 24.759 | 18.256 | 1 | 0 | 56.533 | 53.262 | 46.109 | 23.844 | 0 | 0 | 54.203 | 34.703 | [5 empty] | 0 | 16.412 | 23 | 1.2803 | 1.1417 | 1.5082 | 1.3953 | -0.25361 | -19.8093
2006-05-16 | 16:49 | 0 | 21.571 | 0 | 0 | 0 | 55.204 | 47.248 | 30.992 | 30.943 | 24.97 | 24.752 | 18.201 | 0 | 0 | 56.503 | 53.232 | 46.032 | 23.812 | 0 | 0 | 54.196 | 34.672 | [5 empty] | 0 | 24.261 | 24 | 1.2963 | 1.157 | 1.5089 | 1.3953 | -0.23839 | -18.3901
2006-05-16 | 16:50 | 0 | 21.596 | 0 | 0 | 0 | 55.389 | 46.996 | 30.896 | 30.872 | 23.788 | 24.68 | 18.15 | 1 | 0 | 56.48 | 53.255 | 46.008 | 23.837 | 0 | 0 | 54.24 | 34.696 | [5 empty] | 0 | 24.517 | 25 | 1.3111 | 1.1711 | 1.5095 | 1.3953 | -0.22427 | -17.1051
2006-05-16 | 16:51 | 0 | 21.596 | 0 | 0 | 0 | 54.791 | 46.881 | 30.798 | 30.847 | 23.114 | 24.68 | 18.125 | 0 | 0 | 56.48 | 53.255 | 46.078 | 23.837 | 0 | 0 | 54.196 | 34.696 | [5 empty] | 0 | 23.944 | 26 | 1.3184 | 1.178 | 1.5098 | 1.3953 | -0.21735 | -16.4858
2006-05-16 | 16:52 | 0 | 21.549 | 0 | 0 | 0 | 54.196 | 46.697 | 30.678 | 30.967 | 23.043 | 24.705 | 17.904 | 0 | 0 | 56.526 | 53.209 | 46.193 | 23.837 | 0 | 0 | 54.126 | 34.696 | [5 empty] | 0 | 23.229 | 27 | 1.3828 | 1.2392 | 1.5124 | 1.3953 | -0.15618 | -11.2946
2006-05-16 | 16:53 | 0 | 21.571 | 0 | 0 | 0 | 53.598 | 46.582 | 30.631 | 30.703 | 22.969 | 24.705 | 17.904 | 0 | 0 | 56.526 | 53.232 | 46.078 | 23.837 | 0 | 0 | 54.105 | 34.742 | [5 empty] | 0 | 22.895 | 28 | 1.3828 | 1.2392 | 1.5124 | 1.3953 | -0.15618 | -11.2946
2006-05-16 | 16:54 | 0 | 21.419 | 0 | 0 | 0 | 52.826 | 46.293 | 30.475 | 30.499 | 22.623 | 24.742 | 17.869 | 0 | 0 | 56.396 | 53.125 | 45.948 | 23.707 | 0 | 0 | 53.972 | 34.589 | [5 empty] | 0 | 22.327 | 29 | 1.3929 | 1.2489 | 1.5128 | 1.3953 | -0.14649 | -10.5164
2006-05-16 | 16:55 | 0 | 21.466 | 0 | 0 | 0 | 52.345 | 46.109 | 30.45 | 30.644 | 22.503 | 24.693 | 17.771 | 0 | 0 | 56.375 | 53.101 | 46.041 | 23.707 | 0 | 0 | 53.995 | 34.613 | [5 empty] | 0 | 21.701 | 30 | 1.4215 | 1.276 | 1.514 | 1.3953 | -0.11936 | -8.397
2006-05-16 | 16:56 | 0 | 21.441 | 0 | 0 | 0 | 51.771 | 45.994 | 30.45 | 30.595 | 22.238 | 24.622 | 17.796 | 0 | 0 | 56.33 | 53.078 | 45.924 | 23.732 | 0 | 0 | 53.972 | 34.613 | [5 empty] | 0 | 21.176 | 31 | 1.4142 | 1.2691 | 1.5137 | 1.3953 | -0.12628 | -8.9295
2006-05-16 | 16:57 | 0 | 21.466 | 0 | 0 | 0 | 51.313 | 45.857 | 30.425 | 30.305 | 22.334 | 24.597 | 17.695 | 0 | 0 | 56.396 | 53.101 | 45.994 | 23.754 | 0 | 0 | 53.949 | 34.613 | [5 empty] | 0 | 21.008 | 32 | 1.4436 | 1.297 | 1.5148 | 1.3953 | -0.098325 | -6.811
2006-05-16 | 16:58 | 0 | 21.441 | 0 | 0 | 0 | 50.763 | 45.672 | 30.425 | 30.33 | 22.14 | 24.526 | 17.695 | 0 | 0 | 56.353 | 53.125 | 45.971 | 23.732 | 0 | 0 | 53.928 | 34.589 | [5 empty] | 0 | 20.433 | 33 | 1.4436 | 1.297 | 1.5148 | 1.3953 | -0.098325 | -6.811
2006-05-16 | 16:59 | 0 | 21.466 | 0 | 0 | 0 | 50.305 | 45.558 | 30.33 | 30.354 | 21.924 | 24.501 | 17.746 | 0 | 0 | 56.33 | 53.101 | 45.994 | 23.707 | 0 | 0 | 53.881 | 34.565 | [5 empty] | 0 | 19.951 | 34 | 1.4288 | 1.2829 | 1.5142 | 1.3953 | -0.11244 | -7.8698
2006-05-16 | 17:00 | 0 | 21.441 | 0 | 0 | 0 | 49.754 | 45.352 | 30.475 | 30.175 | 21.915 | 24.492 | 17.612 | 0 | 0 | 56.321 | 53.045 | 45.892 | 23.673 | 0 | 0 | 53.872 | 34.579 | [5 empty] | 0 | 19.579 | 35 | 1.4678 | 1.32 | 1.5158 | 1.3953 | -0.07535 | -5.1336
2006-05-16 | 17:01 | 0 | 21.441 | 0 | 0 | 0 | 49.309 | 45.159 | 30.296 | 30.031 | 21.77 | 24.418 | 17.685 | 0 | 0 | 56.298 | 53.045 | 45.915 | 23.673 | 0 | 0 | 53.825 | 34.603 | [5 empty] | 0 | 19.278 | 36 | 1.4465 | 1.2998 | 1.515 | 1.3953 | -0.095557 | -6.6059
2006-05-16 | 17:02 | 0 | 21.466 | 0 | 0 | 0 | 48.837 | 45.077 | 30.305 | 30.114 | 21.851 | 24.646 | 17.746 | 0 | 0 | 56.353 | 53.101 | 45.994 | 23.707 | 0 | 0 | 53.834 | 34.613 | [5 empty] | 0 | 18.723 | 37 | 1.4288 | 1.2829 | 1.5142 | 1.3953 | -0.11244 | -7.8698
2006-05-16 | 17:03 | 0 | 21.407 | 0 | 0 | 0 | 48.438 | 44.86 | 30.296 | 30.006 | 21.672 | 24.418 | 17.587 | 0 | 0 | 56.364 | 53.022 | 46.053 | 23.719 | 0 | 0 | 53.778 | 34.579 | [5 empty] | 0 | 18.432 | 38 | 1.4751 | 1.3269 | 1.5161 | 1.3953 | -0.06843 | -4.6391
2006-05-16 | 17:04 | 0 | 21.49 | 0 | 1 | 0 | 45.948 | 44.872 | 30.234 | 30.016 | 21.49 | 24.501 | 17.647 | 0 | 0 | 56.353 | 53.101 | 45.971 | 23.732 | 0 | 0 | 53.743 | 34.636 | [5 empty] | 0 | 15.932 | 39 | 1.4576 | 1.3103 | 1.5154 | 1.3953 | -0.085038 | -5.8342
2006-05-16 | 17:05 | 0 | 21.456 | 0 | 9 | 0 | 44.792 | 45.182 | 30.222 | 43.929 | 45.754 | 24.418 | 17.514 | 0 | 0 | 46.214 | 53.069 | 51.486 | 23.719 | 0 | 0 | 53.71 | 34.51 | [5 empty] | 0 | 0.863 | 40 | 1.4963 | 1.3471 | 1.517 | 1.3953 | -0.048224 | -3.2228
2006-05-16 | 17:06 | 1 | 21.515 | 0 | 15 | 0 | 58.482 | 45.376 | 34.003 | 49.915 | 54.338 | 24.526 | 17.597 | 1 | 0 | 57.608 | 52.712 | 53.514 | 23.778 | 0 | 0 | 53.72 | 34.072 | [5 empty] | 21.515 | 8.567 | 41 | 1.4722 | 1.3242 | 1.516 | 1.3953 | -0.071198 | -4.8363
2006-05-16 | 17:07 | 1 | 21.505 | 1 | 15 | 1 | 66.699 | 45.273 | 37.964 | 57.195 | 56.992 | 24.467 | 17.489 | 2 | 1 | 65.309 | 52.473 | 58.338 | 23.719 | 0 | 0 | 53.664 | 35.919 | [5 empty] | 21.505 | 9.504 | 42 | 1.5036 | 1.354 | 1.5173 | 1.3953 | -0.041304 | -2.747
2006-05-16 | 17:08 | 1 | 21.456 | 0 | 15 | 0 | 70.01 | 45.091 | 41.253 | 61.161 | 57.284 | 24.467 | 17.587 | 0 | 0 | 68.736 | 52.702 | 61.43 | 23.697 | 0 | 0 | 53.64 | 39.325 | [5 empty] | 21.456 | 8.849 | 0 | 1.4751 | 1.3269 | 1.5161 | 1.3953 | -0.06843 | -4.6391
2006-05-16 | 17:09 | 0 | 21.481 | 0 | 15 | 0 | 70.998 | 44.998 | 43.695 | 63.023 | 58.292 | 24.636 | 17.514 | 0 | 0 | 70.055 | 53.297 | 63.046 | 23.719 | 0 | 0 | 53.778 | 41.769 | [5 empty] | 0 | 7.975 | 1 | 1.4963 | 1.3471 | 0.94355 | 0.82192 | 0.52521 | 35.0998
2006-05-16 | 17:10 | 1 | 21.432 | 0 | 15 | 0 | 71.307 | 44.907 | 45.387 | 63.986 | 59.75 | 24.612 | 17.612 | 1 | 0 | 70.56 | 54.009 | 64.032 | 23.719 | 0 | 0 | 53.895 | 43.626 | [5 empty] | 21.432 | 7.321 | 2 | 1.4678 | 1.32 | 0.9424 | 0.82192 | 0.49808 | 33.9342
2006-05-16 | 17:11 | 0 | 21.481 | 0 | 15 | 0 | 71.35 | 44.839 | 46.809 | 64.794 | 60.825 | 24.877 | 17.66 | 0 | 0 | 70.779 | 54.628 | 64.817 | 23.719 | 0 | 0 | 54.124 | 44.907 | [5 empty] | 0 | 6.556 | 3 | 1.4538 | 1.3067 | 0.94183 | 0.82192 | 0.48479 | 33.3465
2006-05-16 | 17:12 | 1 | 21.456 | 1 | 15 | 0 | 71.35 | 44.816 | 48.002 | 65.309 | 61.633 | 24.707 | 17.612 | 0 | 0 | 70.802 | 55.223 | 65.218 | 23.719 | 0 | 0 | 54.352 | 45.962 | [5 empty] | 21.456 | 6.041 | 4 | 1.4678 | 1.32 | 0.9424 | 0.82192 | 0.49808 | 33.9342
2006-05-16 | 17:13 | 0 | 21.481 | 0 | 15 | 0 | 71.417 | 44.655 | 48.986 | 65.622 | 61.991 | 24.997 | 17.637 | 0 | 0 | 70.889 | 55.797 | 65.734 | 23.719 | 0 | 0 | 54.628 | 46.785 | [5 empty] | 0 | 5.795 | 5 | 1.4605 | 1.3131 | 0.9421 | 0.82192 | 0.49116 | 33.6295
2006-05-16 | 17:14 | 0 | 21.527 | 0 | 5 | 0 | 70.019 | 61.101 | 39.774 | 65.697 | 54.334 | 25.117 | 17.66 | 0 | 0 | 70.524 | 56.348 | 65.629 | 23.744 | 0 | 0 | 55.069 | 47.203 | [5 empty] | 0 | 4.322 | 6 | 1.4538 | 1.3067 | 0.94183 | 0.82192 | 0.48479 | 33.3465
2006-05-16 | 17:15 | 0 | 21.535 | 0 | 0 | 0 | 68.4 | 68.796 | 33.366 | 65.189 | 46.064 | 25.029 | 17.642 | 0 | 0 | 68.928 | 56.782 | 63.589 | 23.744 | 0 | 0 | 55.389 | 46.86 | [5 empty] | 0 | 3.211 | 7 | 1.459 | 1.3117 | 0.94204 | 0.82192 | 0.48978 | 33.5682
2006-05-16 | 17:16 | 0 | 21.527 | 0 | 0 | 0 | 67.734 | 69.887 | 31.573 | 64.508 | 40.526 | 25.043 | 17.783 | 0 | 0 | 67.356 | 57.087 | 60.878 | 23.793 | 0 | 0 | 55.711 | 46.447 | [5 empty] | 0 | 3.226 | 8 | 1.418 | 1.2727 | 0.94038 | 0.82192 | 0.45075 | 31.7878
2006-05-16 | 17:17 | 0 | 21.527 | 0 | 0 | 0 | 67.11 | 69.887 | 31.259 | 63.815 | 36.696 | 25.141 | 17.758 | 0 | 0 | 66.279 | 57.268 | 58.523 | 23.768 | 0 | 0 | 55.893 | 46.057 | [5 empty] | 0 | 3.295 | 9 | 1.4253 | 1.2796 | 0.94067 | 0.82192 | 0.45767 | 32.1109
2006-05-16 | 17:18 | 0 | 21.478 | 0 | 0 | 0 | 66.482 | 69.623 | 31.598 | 63.03 | 34.251 | 25.333 | 17.685 | 0 | 0 | 65.474 | 57.402 | 56.864 | 23.768 | 0 | 0 | 56.054 | 45.644 | [5 empty] | 0 | 3.452 | 10 | 1.4465 | 1.2998 | 0.94153 | 0.82192 | 0.47787 | 33.0359
2006-05-16 | 17:19 | 0 | 21.527 | 0 | 0 | 0 | 65.875 | 69.359 | 31.789 | 62.357 | 32.653 | 25.237 | 17.61 | 0 | 0 | 64.846 | 57.514 | 55.459 | 23.768 | 0 | 0 | 56.168 | 45.231 | [5 empty] | 0 | 3.518 | 11 | 1.4684 | 1.3206 | 0.94242 | 0.82192 | 0.49863 | 33.9584
2006-05-16 | 17:20 | 0 | 21.584 | 0 | 0 | 0 | 65.257 | 69.037 | 32.159 | 61.736 | 30.592 | 25.22 | 17.592 | 1 | 0 | 64.426 | 57.656 | 54.411 | 23.8 | 0 | 0 | 56.332 | 44.895 | [5 empty] | 0 | 3.521 | 12 | 1.4736 | 1.3255 | 0.94263 | 0.82192 | 0.50362 | 34.1757
2006-05-16 | 17:21 | 0 | 21.559 | 0 | 0 | 0 | 64.492 | 68.597 | 32.255 | 61.108 | 29.413 | 25.438 | 17.642 | 0 | 0 | 64.068 | 57.722 | 53.517 | 23.825 | 0 | 0 | 56.423 | 44.529 | [5 empty] | 0 | 3.384 | 13 | 1.459 | 1.3117 | 0.94204 | 0.82192 | 0.48978 | 33.5682
2006-05-16 | 17:22 | 0 | 21.552 | 0 | 0 | 0 | 63.881 | 68.152 | 32.536 | 60.428 | 28.876 | 25.286 | 17.537 | 0 | 0 | 63.701 | 57.761 | 52.845 | 23.815 | 0 | 0 | 56.437 | 44.145 | [5 empty] | 0 | 3.453 | 14 | 1.4896 | 1.3408 | 0.94328 | 0.82192 | 0.51884 | 34.8303
2006-05-16 | 17:23 | 0 | 21.527 | 0 | 0 | 0 | 63.142 | 67.734 | 32.63 | 59.62 | 29.092 | 25.453 | 17.61 | 0 | 0 | 63.484 | 57.836 | 52.438 | 23.825 | 0 | 0 | 56.579 | 43.893 | [5 empty] | 0 | 3.522 | 15 | 1.4684 | 1.3206 | 0.94242 | 0.82192 | 0.49863 | 33.9584
2006-05-16 | 17:24 | 0 | 21.527 | 0 | 0 | 0 | 62.491 | 67.288 | 32.677 | 58.993 | 28.851 | 25.311 | 17.61 | 0 | 0 | 63.231 | 57.827 | 51.995 | 23.768 | 0 | 0 | 56.617 | 43.559 | [5 empty] | 0 | 3.498 | 16 | 1.4684 | 1.3206 | 0.94242 | 0.82192 | 0.49863 | 33.9584
2006-05-16 | 17:25 | 0 | 21.51 | 0 | 0 | 0 | 61.841 | 66.863 | 32.747 | 58.434 | 28.513 | 25.262 | 17.512 | 0 | 0 | 63.007 | 57.872 | 51.699 | 23.768 | 0 | 0 | 56.663 | 43.3 | [5 empty] | 0 | 3.407 | 17 | 1.4969 | 1.3477 | 0.94358 | 0.82192 | 0.52576 | 35.1232
2006-05-16 | 17:26 | 0 | 21.527 | 0 | 0 | 0 | 61.168 | 66.437 | 32.819 | 57.715 | 27.839 | 25.286 | 17.635 | 0 | 0 | 62.849 | 57.895 | 51.561 | 23.768 | 0 | 0 | 56.706 | 43.042 | [5 empty] | 0 | 3.453 | 18 | 1.4611 | 1.3136 | 0.94212 | 0.82192 | 0.49171 | 33.654
2006-05-16 | 17:27 | 0 | 21.527 | 0 | 0 | 0 | 60.563 | 65.989 | 32.984 | 57.156 | 27.309 | 25.286 | 17.512 | 0 | 0 | 62.715 | 57.941 | 51.4 | 23.768 | 0 | 0 | 56.706 | 42.781 | [5 empty] | 0 | 3.407 | 19 | 1.4969 | 1.3477 | 0.94358 | 0.82192 | 0.52576 | 35.1232
2006-05-16 | 17:28 | 0 | 21.503 | 0 | 0 | 0 | 59.913 | 65.563 | 32.984 | 56.549 | 27.115 | 25.453 | 17.559 | 0 | 0 | 62.537 | 57.918 | 51.33 | 23.793 | 0 | 0 | 56.818 | 42.571 | [5 empty] | 0 | 3.364 | 20 | 1.4832 | 1.3347 | 0.94302 | 0.82192 | 0.51275 | 34.5701
2006-05-16 | 17:29 | 0 | 21.527 | 0 | 0 | 0 | 59.308 | 65.07 | 32.96 | 55.963 | 26.539 | 25.406 | 17.537 | 0 | 0 | 62.446 | 57.984 | 51.239 | 23.793 | 0 | 0 | 56.795 | 42.336 | [5 empty] | 0 | 3.345 | 21 | 1.4896 | 1.3408 | 0.94328 | 0.82192 | 0.51884 | 34.8303
2006-05-16 | 17:30 | 0 | 21.527 | 0 | 0 | 0 | 59.801 | 63.723 | 31.404 | 54.931 | 26.176 | 25.406 | 17.461 | 0 | 0 | 62.379 | 57.961 | 51.239 | 23.815 | 0 | 0 | 56.775 | 42.147 | [5 empty] | 0 | 4.87 | 22 | 1.5118 | 1.3618 | 0.94418 | 0.82192 | 0.53988 | 35.7119
2006-05-16 | 17:31 | 0 | 21.552 | 0 | 1 | 0 | 64.89 | 63.477 | 30.634 | 54.975 | 25.816 | 25.213 | 17.487 | 0 | 0 | 62.222 | 57.984 | 51.078 | 23.793 | 0 | 0 | 56.893 | 41.992 | [5 empty] | 0 | 9.915 | 23 | 1.5042 | 1.3546 | 0.94387 | 0.82192 | 0.53268 | 35.4132
2006-05-16 | 17:32 | 0 | 21.527 | 0 | 0 | 0 | 64.15 | 63.164 | 30.641 | 54.502 | 26.063 | 25.365 | 17.57 | 0 | 0 | 62.206 | 58.037 | 51.201 | 23.825 | 0 | 0 | 56.893 | 41.779 | [5 empty] | 0 | 9.648 | 24 | 1.48 | 1.3316 | 0.94289 | 0.82192 | 0.50971 | 34.4392
2006-05-16 | 17:33 | 0 | 21.527 | 0 | 0 | 0 | 63.342 | 62.849 | 30.56 | 54.061 | 25.742 | 25.166 | 17.585 | 0 | 0 | 62.11 | 58.03 | 51.148 | 23.793 | 0 | 0 | 56.841 | 41.561 | [5 empty] | 0 | 9.281 | 25 | 1.4756 | 1.3275 | 0.94271 | 0.82192 | 0.50555 | 34.2598
2006-05-16 | 17:34 | 0 | 21.454 | 0 | 0 | 0 | 62.505 | 62.459 | 30.364 | 53.272 | 25.74 | 25.065 | 17.487 | 0 | 0 | 62.032 | 57.977 | 51.047 | 23.741 | 0 | 0 | 56.766 | 41.32 | [5 empty] | 0 | 9.233 | 26 | 1.5042 | 1.3546 | 0.94387 | 0.82192 | 0.53268 | 35.4132
2006-05-16 | 17:35 | 0 | 21.454 | 0 | 0 | 0 | 61.832 | 62.055 | 30.462 | 52.791 | 25.379 | 25.065 | 17.436 | 0 | 0 | 61.921 | 57.955 | 50.91 | 23.717 | 0 | 0 | 56.72 | 41.155 | [5 empty] | 0 | 9.041 | 27 | 1.519 | 1.3687 | 0.94447 | 0.82192 | 0.5468 | 35.9963
2006-05-16 | 17:36 | 0 | 21.478 | 0 | 0 | 0 | 61.227 | 61.72 | 30.484 | 52.217 | 24.705 | 25.043 | 17.436 | 0 | 0 | 61.855 | 57.977 | 50.889 | 23.741 | 0 | 0 | 56.766 | 41.013 | [5 empty] | 0 | 9.01 | 28 | 1.519 | 1.3687 | 0.94447 | 0.82192 | 0.5468 | 35.9963
2006-05-16 | 17:37 | 0 | 21.483 | 0 | 0 | 0 | 60.604 | 61.321 | 30.757 | 51.673 | 24.59 | 24.999 | 17.441 | 0 | 0 | 61.813 | 57.982 | 50.87 | 23.746 | 0 | 0 | 56.77 | 40.88 | [5 empty] | 0 | 8.931 | 29 | 1.5176 | 1.3673 | 0.94441 | 0.82192 | 0.54541 | 35.9397
2006-05-16 | 17:38 | 0 | 21.483 | 0 | 0 | 0 | 60.088 | 60.939 | 30.707 | 51.213 | 23.987 | 25.119 | 17.564 | 0 | 0 | 61.793 | 57.982 | 50.938 | 23.771 | 0 | 0 | 56.747 | 40.76 | [5 empty] | 0 | 8.875 | 30 | 1.4818 | 1.3333 | 0.94296 | 0.82192 | 0.51137 | 34.5107
2006-05-16 | 17:39 | 0 | 21.459 | 0 | 0 | 0 | 59.438 | 60.515 | 30.828 | 50.756 | 23.41 | 24.95 | 17.517 | 0 | 0 | 61.679 | 58.005 | 50.756 | 23.795 | 0 | 0 | 56.816 | 40.597 | [5 empty] | 0 | 8.682 | 31 | 1.4954 | 1.3463 | 0.94352 | 0.82192 | 0.52438 | 35.0648
2006-05-16 | 17:40 | 0 | 21.429 | 0 | 0 | 0 | 58.806 | 60.084 | 30.847 | 50.223 | 23.116 | 24.899 | 17.509 | 0 | 0 | 61.631 | 57.977 | 50.681 | 23.717 | 0 | 0 | 56.699 | 40.427 | [5 empty] | 0 | 8.583 | 32 | 1.4978 | 1.3485 | 0.94361 | 0.82192 | 0.52659 | 35.1581
2006-05-16 | 17:41 | 0 | 21.429 | 0 | 0 | 0 | 58.267 | 59.703 | 31.016 | 49.878 | 22.682 | 25.043 | 17.436 | 0 | 0 | 61.54 | 57.977 | 50.842 | 23.717 | 0 | 0 | 56.72 | 40.356 | [5 empty] | 0 | 8.389 | 33 | 1.519 | 1.3687 | 0.94447 | 0.82192 | 0.5468 | 35.9963
2006-05-16 | 17:42 | 0 | 21.478 | 0 | 0 | 0 | 57.64 | 59.21 | 30.943 | 49.306 | 22.707 | 24.921 | 17.487 | 0 | 0 | 61.496 | 57.977 | 50.704 | 23.717 | 0 | 0 | 56.654 | 40.238 | [5 empty] | 0 | 8.334 | 34 | 1.5042 | 1.3546 | 0.94387 | 0.82192 | 0.53268 | 35.4132
2006-05-16 | 17:43 | 0 | 21.478 | 0 | 0 | 0 | 57.124 | 58.806 | 31.016 | 48.802 | 22.537 | 24.945 | 17.461 | 0 | 0 | 61.405 | 57.955 | 50.774 | 23.692 | 0 | 0 | 56.699 | 40.097 | [5 empty] | 0 | 8.322 | 35 | 1.5118 | 1.3618 | 0.94418 | 0.82192 | 0.53988 | 35.7119
2006-05-16 | 17:44 | 0 | 21.483 | 0 | 0 | 0 | 56.658 | 58.452 | 31.237 | 48.326 | 22.253 | 24.855 | 17.564 | 0 | 0 | 61.389 | 58.005 | 50.709 | 23.722 | 0 | 0 | 56.681 | 40.033 | [5 empty] | 0 | 8.332 | 36 | 1.4818 | 1.3333 | 0.94296 | 0.82192 | 0.51137 | 34.5107
2006-05-16 | 17:45 | 0 | 21.454 | 0 | 0 | 0 | 56.091 | 57.932 | 31.063 | 47.908 | 22.079 | 24.801 | 17.509 | 0 | 0 | 61.27 | 57.955 | 50.637 | 23.67 | 0 | 0 | 56.677 | 39.887 | [5 empty] | 0 | 8.183 | 37 | 1.4978 | 1.3485 | 0.94361 | 0.82192 | 0.52659 | 35.1581
2006-05-16 | 17:46 | 0 | 21.454 | 0 | 0 | 0 | 55.405 | 57.281 | 30.607 | 47.287 | 21.454 | 24.776 | 17.635 | 0 | 0 | 61.181 | 57.932 | 50.613 | 23.692 | 0 | 0 | 56.654 | 39.77 | [5 empty] | 0 | 8.118 | 38 | 1.4611 | 1.3136 | 0.94212 | 0.82192 | 0.49171 | 33.654
2006-05-16 | 17:47 | 0 | 21.483 | 0 | 1 | 0 | 57.735 | 56.994 | 30.323 | 45.252 | 21.532 | 24.83 | 17.688 | 0 | 0 | 61.143 | 57.959 | 50.686 | 23.722 | 0 | 0 | 56.77 | 39.681 | [5 empty] | 0 | 12.483 | 39 | 1.4457 | 1.299 | 0.9415 | 0.82192 | 0.47704 | 32.9985
2006-05-16 | 17:48 | 0 | 21.454 | 0 | 0 | 0 | 57.304 | 56.631 | 30.148 | 44.72 | 21.358 | 24.754 | 17.708 | 0 | 0 | 61.024 | 57.955 | 50.637 | 23.717 | 0 | 0 | 56.743 | 39.557 | [5 empty] | 0 | 12.584 | 40 | 1.4398 | 1.2934 | 0.94126 | 0.82192 | 0.47151 | 32.7475
2006-05-16 | 17:49 | 0 | 21.483 | 0 | 0 | 0 | 56.704 | 56.366 | 30.099 | 44.515 | 21.405 | 24.899 | 17.683 | 0 | 0 | 60.958 | 57.932 | 50.59 | 23.717 | 0 | 0 | 56.743 | 39.487 | [5 empty] | 0 | 12.189 | 41 | 1.4471 | 1.3003 | 0.94156 | 0.82192 | 0.47843 | 33.0609
2006-05-16 | 17:50 | 0 | 21.429 | 0 | 0 | 0 | 56.114 | 56.07 | 30.075 | 44.305 | 21.309 | 24.754 | 17.733 | 0 | 0 | 60.889 | 57.932 | 50.59 | 23.67 | 0 | 0 | 56.72 | 39.394 | [5 empty] | 0 | 11.809 | 42 | 1.4326 | 1.2865 | 0.94097 | 0.82192 | 0.46459 | 32.4308
2006-05-16 | 17:51 | 0 | 21.478 | 0 | 0 | 0 | 55.543 | 55.795 | 30.244 | 43.882 | 20.806 | 24.899 | 17.658 | 0 | 0 | 60.823 | 57.932 | 50.543 | 23.692 | 0 | 0 | 56.654 | 39.322 | [5 empty] | 0 | 11.661 | 43 | 1.4544 | 1.3073 | 0.94185 | 0.82192 | 0.48535 | 33.3712
2006-05-16 | 17:52 | 0 | 21.454 | 0 | 0 | 0 | 55.083 | 55.473 | 30.293 | 43.599 | 20.708 | 24.874 | 17.559 | 0 | 0 | 60.846 | 57.886 | 50.52 | 23.717 | 0 | 0 | 56.608 | 39.253 | [5 empty] | 0 | 11.484 | 44 | 1.4832 | 1.3347 | 0.94302 | 0.82192 | 0.51275 | 34.5701
2006-05-16 | 17:53 | 0 | 21.478 | 0 | 0 | 0 | 54.579 | 55.153 | 30.318 | 43.224 | 20.492 | 24.776 | 17.61 | 0 | 0 | 60.757 | 57.909 | 50.543 | 23.741 | 0 | 0 | 56.588 | 39.157 | [5 empty] | 0 | 11.355 | 45 | 1.4684 | 1.3206 | 0.94242 | 0.82192 | 0.49863 | 33.9584
2006-05-16 | 17:54 | 0 | 21.586 | 0 | 0 | 0 | 54.138 | 54.917 | 30.475 | 42.839 | 20.72 | 24.933 | 17.718 | 0 | 0 | 60.796 | 58.016 | 50.697 | 23.8 | 0 | 0 | 56.693 | 39.196 | [5 empty] | 0 | 11.299 | 46 | 1.4369 | 1.2907 | 0.94115 | 0.82192 | 0.46874 | 32.6212
2006-05-16 | 17:55 | 0 | 21.512 | 0 | 0 | 0 | 53.654 | 54.642 | 30.619 | 42.463 | 20.527 | 25.029 | 17.718 | 0 | 0 | 60.75 | 57.993 | 50.674 | 23.8 | 0 | 0 | 56.738 | 39.102 | [5 empty] | 0 | 11.191 | 47 | 1.4369 | 1.2907 | 0.94115 | 0.82192 | 0.46874 | 32.6212
2006-05-16 | 17:56 | 0 | 21.562 | 0 | 0 | 0 | 53.197 | 54.205 | 30.57 | 42.133 | 20.189 | 25.007 | 17.693 | 0 | 0 | 60.707 | 57.993 | 50.56 | 23.825 | 0 | 0 | 56.693 | 39.031 | [5 empty] | 0 | 11.064 | 48 | 1.4442 | 1.2976 | 0.94144 | 0.82192 | 0.47566 | 32.9359
2006-05-16 | 17:57 | 0 | 21.586 | 0 | 0 | 0 | 52.807 | 53.909 | 30.644 | 41.875 | 20.358 | 25.151 | 17.67 | 0 | 0 | 60.661 | 57.971 | 50.606 | 23.8 | 0 | 0 | 56.693 | 38.985 | [5 empty] | 0 | 10.932 | 49 | 1.4509 | 1.3039 | 0.94171 | 0.82192 | 0.48203 | 33.2227
2006-05-16 | 17:58 | 0 | 21.562 | 0 | 0 | 0 | 52.371 | 53.54 | 30.644 | 41.64 | 20.189 | 24.982 | 17.793 | 0 | 0 | 60.638 | 57.993 | 50.583 | 23.8 | 0 | 0 | 56.626 | 38.913 | [5 empty] | 0 | 10.731 | 50 | 1.4151 | 1.2699 | 0.94026 | 0.82192 | 0.44798 | 31.6576
2006-05-16 | 17:59 | 0 | 21.537 | 0 | 0 | 0 | 51.89 | 53.174 | 30.788 | 41.286 | 20.139 | 25.029 | 17.62 | 0 | 0 | 60.572 | 57.971 | 50.63 | 23.8 | 0 | 0 | 56.626 | 38.844 | [5 empty] | 0 | 10.604 | 51 | 1.4655 | 1.3178 | 0.9423 | 0.82192 | 0.49587 | 33.837
2006-05-16 | 18:00 | 0 | 21.593 | 0 | 0 | 0 | 51.507 | 52.814 | 30.747 | 40.918 | 20.023 | 25.061 | 17.826 | 0 | 0 | 60.579 | 58 | 50.66 | 23.832 | 0 | 0 | 56.699 | 38.827 | [5 empty] | 0 | 10.589 | 52 | 1.4055 | 1.2608 | 0.93987 | 0.82192 | 0.43885 | 31.2241
2006-05-16 | 18:01 | 0 | 21.618 | 0 | 0 | 0 | 51.094 | 52.448 | 30.796 | 40.683 | 19.727 | 25.134 | 17.826 | 0 | 0 | 60.556 | 58.023 | 50.567 | 23.832 | 0 | 0 | 56.679 | 38.779 | [5 empty] | 0 | 10.411 | 53 | 1.4055 | 1.2608 | 0.93987 | 0.82192 | 0.43885 | 31.2241
2006-05-16 | 18:02 | 0 | 21.586 | 0 | 1 | 0 | 49.024 | 51.271 | 30.305 | 38.303 | 19.422 | 25.127 | 17.841 | 0 | 0 | 60.526 | 57.927 | 50.721 | 23.8 | 0 | 0 | 56.604 | 38.655 | [5 empty] | 0 | 10.721 | 54 | 1.4011 | 1.2566 | 0.93969 | 0.82192 | 0.43469 | 31.0251
2006-05-16 | 18:03 | 0 | 21.593 | 0 | 0 | 0 | 48.503 | 49.88 | 30.362 | 34.409 | 19.455 | 25.254 | 17.826 | 0 | 0 | 60.467 | 57.957 | 50.59 | 23.81 | 0 | 0 | 56.633 | 38.638 | [5 empty] | 0 | 14.094 | 55 | 1.4055 | 1.2608 | 0.93987 | 0.82192 | 0.43885 | 31.2241
2006-05-16 | 18:04 | 0 | 21.618 | 0 | 0 | 0 | 48.205 | 49.467 | 30.242 | 33.845 | 19.397 | 25.053 | 17.768 | 0 | 0 | 60.46 | 57.904 | 50.606 | 23.754 | 0 | 0 | 56.535 | 38.538 | [5 empty] | 0 | 14.36 | 56 | 1.4224 | 1.2768 | 0.94056 | 0.82192 | 0.4549 | 31.9821
2006-05-16 | 18:05 | 0 | 21.586 | 0 | 0 | 0 | 47.945 | 49.253 | 30.21 | 33.744 | 19.372 | 25.151 | 17.793 | 0 | 0 | 60.46 | 57.927 | 50.56 | 23.8 | 0 | 0 | 56.535 | 38.514 | [5 empty] | 0 | 14.201 | 57 | 1.4151 | 1.2699 | 0.94026 | 0.82192 | 0.44798 | 31.6576
2006-05-16 | 18:06 | 0 | 21.618 | 0 | 0 | 0 | 47.724 | 49.077 | 30.266 | 33.68 | 19.234 | 25.279 | 17.751 | 0 | 0 | 60.467 | 57.911 | 50.728 | 23.832 | 0 | 0 | 56.476 | 38.521 | [5 empty] | 0 | 14.044 | 58 | 1.4273 | 1.2815 | 0.94076 | 0.82192 | 0.45961 | 32.2008
2006-05-16 | 18:07 | 0 | 21.608 | 0 | 0 | 0 | 47.441 | 48.748 | 30.161 | 33.579 | 19.101 | 25.078 | 17.768 | 0 | 0 | 60.369 | 57.904 | 50.492 | 23.8 | 0 | 0 | 56.492 | 38.421 | [5 empty] | 0 | 13.862 | 59 | 1.4224 | 1.2768 | 0.94056 | 0.82192 | 0.4549 | 31.9821
2006-05-16 | 18:08 | 0 | 21.586 | 0 | 0 | 0 | 47.189 | 48.587 | 30.21 | 33.51 | 19.078 | 25.173 | 17.693 | 0 | 0 | 60.326 | 57.882 | 50.674 | 23.8 | 0 | 0 | 56.515 | 38.349 | [5 empty] | 0 | 13.679 | 60 | 1.4442 | 1.2976 | 0.94144 | 0.82192 | 0.47566 | 32.9359
2006-05-16 | 18:09 | 0 | 21.618 | 0 | 0 | 0 | 46.944 | 48.366 | 30.386 | 33.517 | 18.862 | 25.134 | 17.751 | 0 | 0 | 60.332 | 57.911 | 50.546 | 23.857 | 0 | 0 | 56.588 | 38.358 | [5 empty] | 0 | 13.427 | 61 | 1.4273 | 1.2815 | 0.94076 | 0.82192 | 0.45961 | 32.2008
2006-05-16 | 18:10 | 0 | 21.64 | 0 | 0 | 0 | 46.692 | 48.137 | 30.337 | 33.4 | 18.839 | 25.134 | 17.851 | 0 | 0 | 60.355 | 57.911 | 50.567 | 23.81 | 0 | 0 | 56.588 | 38.287 | [5 empty] | 0 | 13.292 | 62 | 1.3982 | 1.2538 | 0.93958 | 0.82192 | 0.43193 | 30.8918
2006-05-16 | 18:11 | 0 | 21.64 | 0 | 0 | 0 | 46.37 | 47.838 | 30.386 | 33.28 | 18.862 | 25.303 | 17.874 | 0 | 0 | 60.31 | 57.866 | 50.66 | 23.785 | 0 | 0 | 56.544 | 38.239 | [5 empty] | 0 | 13.09 | 63 | 1.3915 | 1.2475 | 0.9393 | 0.82192 | 0.42556 | 30.5829
2006-05-16 | 18:12 | 0 | 21.618 | 0 | 0 | 0 | 46.097 | 47.586 | 30.482 | 33.211 | 18.764 | 25.134 | 17.826 | 0 | 0 | 60.234 | 57.882 | 50.469 | 23.778 | 0 | 0 | 56.558 | 38.208 | [5 empty] | 0 | 12.886 | 64 | 1.4055 | 1.2608 | 0.93987 | 0.82192 | 0.43885 | 31.2241
2006-05-16 | 18:13 | 0 | 21.664 | 0 | 0 | 0 | 45.775 | 47.257 | 30.499 | 33.086 | 18.681 | 25.173 | 17.768 | 1 | 0 | 60.214 | 57.859 | 50.492 | 23.778 | 0 | 0 | 56.492 | 38.138 | [5 empty] | 0 | 12.689 | 65 | 1.4224 | 1.2768 | 0.94056 | 0.82192 | 0.4549 | 31.9821
2006-05-16 | 18:14 | 0 | 21.574 | 0 | 0 | 0 | 45.408 | 46.947 | 30.511 | 33.12 | 18.5 | 25.139 | 17.708 | 0 | 0 | 60.173 | 57.82 | 50.476 | 23.719 | 0 | 0 | 56.499 | 38.055 | [5 empty] | 0 | 12.288 | 66 | 1.4398 | 1.2934 | 0.94126 | 0.82192 | 0.47151 | 32.7475
2006-05-16 | 18:15 | 0 | 21.557 | 0 | 0 | 0 | 45.163 | 46.699 | 30.541 | 32.986 | 18.505 | 25.168 | 17.69 | 0 | 0 | 60.2 | 57.802 | 50.595 | 23.771 | 0 | 0 | 56.503 | 38.014 | [5 empty] | 0 | 12.177 | 67 | 1.4451 | 1.2984 | 0.94148 | 0.82192 | 0.47649 | 32.9735
2006-05-16 | 18:16 | 0 | 21.574 | 0 | 0 | 0 | 44.86 | 46.349 | 30.558 | 32.838 | 18.301 | 25.092 | 17.559 | 0 | 0 | 60.106 | 57.774 | 50.476 | 23.719 | 0 | 0 | 56.453 | 37.985 | [5 empty] | 0 | 12.022 | 68 | 1.4832 | 1.3347 | 0.94302 | 0.82192 | 0.51275 | 34.5701
2006-05-16 | 18:17 | 0 | 21.503 | 0 | 0 | 0 | 44.629 | 46.12 | 30.582 | 32.792 | 18.228 | 25.284 | 17.61 | 0 | 0 | 60.152 | 57.754 | 50.408 | 23.741 | 0 | 0 | 56.453 | 37.961 | [5 empty] | 0 | 11.837 | 69 | 1.4684 | 1.3206 | 0.94242 | 0.82192 | 0.49863 | 33.9584
2006-05-16 | 18:18 | 0 | 21.574 | 0 | 1 | 0 | 42.941 | 45.892 | 29.982 | 31.522 | 18.08 | 25.235 | 17.635 | 0 | 0 | 60.106 | 57.754 | 50.408 | 23.741 | 0 | 0 | 56.43 | 37.89 | [5 empty] | 0 | 11.419 | 70 | 1.4611 | 1.3136 | 0.94212 | 0.82192 | 0.49171 | 33.654
2006-05-16 | 18:19 | 1 | 21.552 | 0 | 2 | 0 | 43.035 | 44.998 | 29.138 | 30.222 | 22.9 | 25.357 | 17.559 | 0 | 0 | 60.106 | 57.774 | 50.361 | 23.741 | 0 | 0 | 56.43 | 37.844 | [5 empty] | 21.552 | 12.813 | 71 | 1.4832 | 1.3347 | 0.94302 | 0.82192 | 0.51275 | 34.5701
2006-05-16 | 18:20 | 0 | 21.628 | 0 | 2 | 1 | 42.547 | 42.784 | 27.385 | 29.457 | 24.832 | 25.602 | 17.59 | 0 | 0 | 60.157 | 57.758 | 50.436 | 23.795 | 0 | 0 | 56.458 | 37.825 | [5 empty] | 0 | 13.09 | 72 | 1.4742 | 1.3261 | 0.94266 | 0.82192 | 0.50417 | 34.1998
2006-05-16 | 18:21 | 0 | 21.603 | 0 | 2 | 0 | 45.712 | 46.195 | 26.446 | 27.65 | 24.953 | 25.433 | 17.615 | 0 | 0 | 60.088 | 57.781 | 50.413 | 23.795 | 0 | 0 | 56.48 | 37.777 | [5 empty] | 0 | 18.062 | 0 | 1.4669 | 1.3192 | 0.94236 | 0.82192 | 0.49725 | 33.8978
2006-05-16 | 18:22 | 0 | 21.603 | 1 | 3 | 0 | 37.66 | 42.219 | 26.228 | 26.421 | 21.797 | 25.387 | 17.492 | 0 | 0 | 60.111 | 57.735 | 50.389 | 23.771 | 0 | 0 | 56.369 | 37.732 | [5 empty] | 0 | 11.239 | 1 | 1.5027 | 1.3532 | 0.91137 | 0.78947 | 0.56374 | 37.5144
2006-05-16 | 18:23 | 0 | 21.603 | 0 | 2 | 0 | 30.298 | 42.805 | 26.181 | 25.963 | 20.331 | 25.458 | 17.419 | 0 | 0 | 60.068 | 57.735 | 50.413 | 23.771 | 0 | 0 | 56.391 | 37.732 | [5 empty] | 0 | 4.335 | 2 | 1.524 | 1.3734 | 0.91223 | 0.78947 | 0.58395 | 38.3171
2006-05-16 | 18:24 | 0 | 21.581 | 0 | 2 | 0 | 27.964 | 33.338 | 26.157 | 25.916 | 19.468 | 25.387 | 17.368 | 0 | 0 | 60.045 | 57.735 | 50.298 | 23.795 | 0 | 0 | 56.412 | 37.708 | [5 empty] | 0 | 2.048 | 3 | 1.5388 | 1.3875 | 0.91283 | 0.78947 | 0.59806 | 38.8646
2006-05-16 | 18:25 | 0 | 21.603 | 0 | 2 | 0 | 27.12 | 29.528 | 26.228 | 25.867 | 18.925 | 25.482 | 17.318 | 0 | 0 | 59.999 | 57.69 | 50.275 | 23.749 | 0 | 0 | 56.435 | 37.636 | [5 empty] | 0 | 1.253 | 4 | 1.5534 | 1.4014 | 0.91342 | 0.78947 | 0.6119 | 39.3913
2006-05-16 | 18:26 | 0 | 21.581 | 0 | 3 | 0 | 26.735 | 28.155 | 26.206 | 25.916 | 18.578 | 25.409 | 17.245 | 0 | 0 | 59.999 | 57.646 | 50.275 | 23.749 | 0 | 0 | 56.346 | 37.567 | [5 empty] | 0 | 0.819 | 5 | 1.5747 | 1.4216 | 0.91428 | 0.78947 | 0.63211 | 40.1428
2006-05-16 | 18:27 | 0 | 21.603 | 0 | 2 | 0 | 26.662 | 27.505 | 26.517 | 26.012 | 18.283 | 25.507 | 17.27 | 0 | 0 | 59.933 | 57.669 | 50.184 | 23.724 | 0 | 0 | 56.323 | 37.591 | [5 empty] | 0 | 0.65 | 6 | 1.5674 | 1.4147 | 0.91399 | 0.78947 | 0.62519 | 39.8877
2006-05-16 | 18:28 | 0 | 21.581 | 0 | 3 | 0 | 26.591 | 27.24 | 27.047 | 26.061 | 18.135 | 25.264 | 17.295 | 0 | 0 | 59.91 | 57.624 | 50.16 | 23.7 | 0 | 0 | 56.323 | 37.543 | [5 empty] | 0 | 0.53 | 7 | 1.5601 | 1.4077 | 0.91369 | 0.78947 | 0.61827 | 39.6303
2006-05-16 | 18:29 | 0 | 21.581 | 0 | 2 | 0 | 26.542 | 27.096 | 28.108 | 26.831 | 18.158 | 25.193 | 17.22 | 0 | 0 | 59.887 | 57.624 | 50.207 | 23.749 | 0 | 0 | 56.323 | 37.519 | [5 empty] | 0 | -0.289 | 8 | 1.5819 | 1.4285 | 0.91458 | 0.78947 | 0.63903 | 40.3955
2006-05-16 | 18:30 | 0 | 21.552 | 0 | 3 | 0 | 26.801 | 26.922 | 28.535 | 27.692 | 17.906 | 25.333 | 17.19 | 0 | 0 | 59.814 | 57.551 | 50.062 | 23.67 | 0 | 0 | 56.229 | 37.466 | [5 empty] | 0 | -0.891 | 9 | 1.5907 | 1.4368 | 0.91493 | 0.78947 | 0.64733 | 40.6957
2006-05-16 | 18:31 | 0 | 21.557 | 0 | 2 | 0 | 27.625 | 27.12 | 28.444 | 28.349 | 21.459 | 25.313 | 17.17 | 0 | 0 | 59.753 | 57.578 | 50.251 | 23.724 | 0 | 0 | 56.323 | 37.519 | [5 empty] | 0 | -0.724 | 10 | 1.5965 | 1.4423 | 0.91517 | 0.78947 | 0.65287 | 40.894
2006-05-16 | 18:32 | 0 | 21.603 | 0 | 3 | 0 | 41.045 | 27.77 | 28.324 | 28.54 | 23.675 | 25.217 | 17.17 | 0 | 0 | 59.776 | 57.535 | 50.207 | 23.724 | 0 | 0 | 56.257 | 37.449 | [5 empty] | 0 | 12.505 | 11 | 1.5965 | 1.4423 | 0.91517 | 0.78947 | 0.65287 | 40.894
2006-05-16 | 18:33 | 0 | 21.581 | 1 | 2 | 0 | 44.027 | 37.074 | 27.939 | 28.13 | 23.53 | 25.144 | 17.147 | 0 | 0 | 59.73 | 57.512 | 50.137 | 23.7 | 0 | 0 | 56.234 | 37.449 | [5 empty] | 0 | 15.897 | 12 | 1.6032 | 1.4487 | 0.91544 | 0.78947 | 0.65924 | 41.1202
2006-05-16 | 18:34 | 0 | 21.581 | 0 | 3 | 0 | 44.48 | 43.633 | 27.723 | 27.939 | 23.893 | 25.097 | 17.145 | 0 | 0 | 59.648 | 57.519 | 50.027 | 23.724 | 0 | 0 | 56.257 | 37.445 | [5 empty] | 0 | 16.541 | 13 | 1.6038 | 1.4493 | 0.91546 | 0.78947 | 0.65979 | 41.1398
2006-05-16 | 18:35 | 1 | 21.574 | 0 | 2 | 0 | 45.068 | 44.448 | 27.716 | 27.765 | 24.342 | 25.114 | 17.064 | 0 | 0 | 59.664 | 57.489 | 50.02 | 23.717 | 0 | 0 | 56.211 | 37.399 | [5 empty] | 21.574 | 17.303 | 14 | 1.6274 | 1.4717 | 0.91642 | 0.78947 | 0.68221 | 41.9213
2006-05-16 | 18:36 | 0 | 21.574 | 0 | 3 | 0 | 45.527 | 44.977 | 27.741 | 27.596 | 24.487 | 25.09 | 17.114 | 1 | 0 | 59.641 | 57.489 | 50.044 | 23.692 | 0 | 0 | 56.188 | 37.375 | [5 empty] | 0 | 17.931 | 15 | 1.6128 | 1.4578 | 0.91583 | 0.78947 | 0.66837 | 41.4416
2006-05-16 | 18:37 | 0 | 21.596 | 0 | 2 | 0 | 45.733 | 45.686 | 27.981 | 27.741 | 24.874 | 25.114 | 17.039 | 1 | 0 | 59.664 | 57.466 | 50.044 | 23.692 | 0 | 0 | 56.188 | 37.351 | [5 empty] | 0 | 17.992 | 16 | 1.6346 | 1.4786 | 0.91671 | 0.78947 | 0.68913 | 42.1579
2006-05-16 | 18:38 | 0 | 21.574 | 0 | 2 | 0 | 46.099 | 45.941 | 28.175 | 27.716 | 25.161 | 24.921 | 17.064 | 2 | 0 | 59.575 | 57.466 | 50.09 | 23.692 | 0 | 0 | 56.165 | 37.351 | [5 empty] | 0 | 18.383 | 17 | 1.6274 | 1.4717 | 0.91642 | 0.78947 | 0.68221 | 41.9213
2006-05-16 | 18:39 | 0 | 21.549 | 0 | 3 | 0 | 46.582 | 46.237 | 28.871 | 28.03 | 25.669 | 25.065 | 17.039 | 1 | 0 | 59.641 | 57.466 | 50.158 | 23.717 | 0 | 0 | 56.121 | 37.327 | [5 empty] | 0 | 18.552 | 18 | 1.6346 | 1.4786 | 0.91671 | 0.78947 | 0.68913 | 42.1579
2006-05-16 | 18:40 | 0 | 21.596 | 0 | 2 | 0 | 38.739 | 46.697 | 29.425 | 28.486 | 23.477 | 24.825 | 16.989 | 1 | 0 | 59.595 | 57.489 | 50.067 | 23.668 | 0 | 0 | 56.142 | 37.351 | [5 empty] | 0 | 10.253 | 19 | 1.6492 | 1.4924 | 0.9173 | 0.78947 | 0.70297 | 42.6249
2006-05-16 | 18:41 | 0 | 21.574 | 0 | 2 | 0 | 32.365 | 44.073 | 30.053 | 29.138 | 21.934 | 24.874 | 17.064 | 0 | 0 | 59.618 | 57.489 | 50.09 | 23.717 | 0 | 0 | 56.121 | 37.304 | [5 empty] | 0 | 3.227 | 20 | 1.6274 | 1.4717 | 0.91642 | 0.78947 | 0.68221 | 41.9213
2006-05-16 | 18:42 | 0 | 21.596 | 0 | 2 | 0 | 31.041 | 35.165 | 30.678 | 29.812 | 21.069 | 24.994 | 17.039 | 1 | 0 | 59.641 | 57.466 | 50.135 | 23.692 | 0 | 0 | 56.098 | 37.234 | [5 empty] | 0 | 1.229 | 21 | 1.6346 | 1.4786 | 0.91671 | 0.78947 | 0.68913 | 42.1579
2006-05-16 | 18:43 | 0 | 21.549 | 1 | 2 | 0 | 30.872 | 32.171 | 31.112 | 30.367 | 20.49 | 24.825 | 17.014 | 0 | 0 | 59.618 | 57.466 | 50.158 | 23.692 | 0 | 0 | 56.188 | 37.234 | [5 empty] | 0 | 0.505 | 22 | 1.6419 | 1.4855 | 0.91701 | 0.78947 | 0.69605 | 42.3924
2006-05-16 | 18:44 | 0 | 21.542 | 0 | 2 | 0 | 31.154 | 31.49 | 31.563 | 30.864 | 20.144 | 24.889 | 17.014 | 0 | 0 | 59.687 | 57.466 | 50.205 | 23.668 | 0 | 0 | 56.142 | 37.234 | [5 empty] | 0 | 0.29 | 23 | 1.6419 | 1.4855 | 0.91701 | 0.78947 | 0.69605 | 42.3924
2006-05-16 | 18:45 | 0 | 21.574 | 0 | 2 | 0 | 31.377 | 31.571 | 31.86 | 31.401 | 19.706 | 24.85 | 16.941 | 0 | 0 | 59.618 | 57.443 | 50.135 | 23.668 | 0 | 0 | 56.121 | 37.21 | [5 empty] | 0 | -0.024 | 24 | 1.6632 | 1.5057 | 0.91787 | 0.78947 | 0.71626 | 43.0655
2006-05-16 | 18:46 | 0 | 21.517 | 0 | 3 | 0 | 31.683 | 31.659 | 32.044 | 31.853 | 19.254 | 24.72 | 16.883 | 0 | 0 | 59.588 | 57.437 | 50.128 | 23.614 | 0 | 0 | 56.068 | 37.107 | [5 empty] | 0 | -0.17 | 25 | 1.6801 | 1.5218 | 0.91855 | 0.78947 | 0.73231 | 43.5882
2006-05-16 | 18:47 | 0 | 21.493 | 0 | 2 | 0 | 32.044 | 31.948 | 32.044 | 31.973 | 19.156 | 24.72 | 16.933 | 0 | 0 | 59.566 | 57.414 | 50.083 | 23.636 | 0 | 0 | 56.021 | 37.107 | [5 empty] | 0 | 0.071 | 26 | 1.6655 | 1.5079 | 0.91796 | 0.78947 | 0.71847 | 43.1382
2006-05-16 | 18:48 | 0 | 21.574 | 0 | 2 | 0 | 32.341 | 32.294 | 32.005 | 32.1 | 18.965 | 24.752 | 16.966 | 0 | 0 | 59.575 | 57.421 | 50.205 | 23.668 | 0 | 0 | 56.051 | 37.138 | [5 empty] | 0 | 0.241 | 27 | 1.6559 | 1.4988 | 0.91757 | 0.78947 | 0.70934 | 42.837
2006-05-16 | 18:49 | 0 | 21.574 | 0 | 2 | 0 | 32.439 | 32.51 | 31.931 | 32.269 | 23.236 | 24.825 | 16.916 | 0 | 0 | 59.552 | 57.4 | 50.343 | 23.668 | 0 | 0 | 55.984 | 37.093 | [5 empty] | 0 | 0.17 | 28 | 1.6705 | 1.5127 | 0.91816 | 0.78947 | 0.72318 | 43.2921
2006-05-16 | 18:50 | 1 | 21.542 | 0 | 2 | 0 | 44.601 | 32.689 | 31.634 | 32.068 | 24.673 | 24.72 | 16.981 | 0 | 0 | 59.522 | 57.391 | 50.198 | 23.636 | 0 | 0 | 55.998 | 37.038 | [5 empty] | 21.542 | 12.533 | 29 | 1.6515 | 1.4947 | 0.9174 | 0.78947 | 0.70519 | 42.6989
2006-05-16 | 18:51 | 0 | 21.596 | 0 | 2 | 0 | 42.052 | 34.742 | 31.186 | 31.884 | 22.368 | 24.776 | 16.989 | 1 | 0 | 59.529 | 57.354 | 50.135 | 23.668 | 0 | 0 | 56.051 | 37.069 | [5 empty] | 0 | 10.168 | 30 | 1.6492 | 1.4924 | 0.9173 | 0.78947 | 0.70297 | 42.6249
2006-05-16 | 18:52 | 0 | 21.596 | 0 | 1 | 0 | 35.189 | 45.457 | 30.872 | 31.426 | 20.828 | 24.729 | 16.941 | 0 | 0 | 59.506 | 57.421 | 50.205 | 23.646 | 0 | 0 | 56.075 | 37.045 | [5 empty] | 0 | 3.763 | 31 | 1.6632 | 1.5057 | 0.91787 | 0.78947 | 0.71626 | 43.0655
2006-05-16 | 18:53 | 0 | 21.549 | 0 | 2 | 0 | 33.144 | 38.808 | 30.631 | 31.088 | 20.177 | 24.752 | 16.891 | 0 | 0 | 59.463 | 57.377 | 50.251 | 23.668 | 0 | 0 | 56.075 | 37.069 | [5 empty] | 0 | 2.056 | 32 | 1.6777 | 1.5196 | 0.91846 | 0.78947 | 0.7301 | 43.5167
2006-05-16 | 18:54 | 0 | 21.574 | 1 | 2 | 0 | 32.233 | 34.684 | 30.715 | 30.931 | 19.817 | 24.742 | 16.903 | 0 | 0 | 59.452 | 57.366 | 50.216 | 23.656 | 0 | 0 | 56.04 | 37.009 | [5 empty] | 0 | 1.302 | 33 | 1.6742 | 1.5162 | 0.91832 | 0.78947 | 0.72678 | 43.4091
2006-05-16 | 18:55 | 0 | 21.53 | 0 | 2 | 0 | 31.742 | 33.266 | 30.489 | 30.683 | 19.365 | 24.732 | 16.871 | 0 | 0 | 59.465 | 57.313 | 50.254 | 23.624 | 0 | 0 | 56.033 | 36.978 | [5 empty] | 0 | 1.059 | 34 | 1.6836 | 1.5251 | 0.9187 | 0.78947 | 0.73563 | 43.695
2006-05-16 | 18:56 | 0 | 21.512 | 0 | 2 | 0 | 31.509 | 32.615 | 30.379 | 30.521 | 19.053 | 24.764 | 16.83 | 1 | 0 | 59.472 | 57.297 | 50.331 | 23.656 | 0 | 0 | 55.972 | 37.009 | [5 empty] | 0 | 0.988 | 35 | 1.6955 | 1.5365 | 0.91918 | 0.78947 | 0.74698 | 44.0567
2006-05-16 | 18:57 | 0 | 21.562 | 0 | 2 | 0 | 31.22 | 32.162 | 30.475 | 30.644 | 18.854 | 24.693 | 16.903 | 0 | 0 | 59.452 | 57.32 | 50.146 | 23.656 | 0 | 0 | 56.016 | 36.964 | [5 empty] | 0 | 0.576 | 36 | 1.6742 | 1.5162 | 0.91832 | 0.78947 | 0.72678 | 43.4091
2006-05-16 | 18:58 | 0 | 21.481 | 0 | 1 | 0 | 31.021 | 31.791 | 30.418 | 30.394 | 18.749 | 24.636 | 16.845 | 0 | 0 | 59.442 | 57.313 | 50.139 | 23.624 | 0 | 0 | 55.986 | 36.933 | [5 empty] | 0 | 0.627 | 37 | 1.6911 | 1.5323 | 0.919 | 0.78947 | 0.74283 | 43.9249
2006-05-16 | 18:59 | 0 | 21.586 | 0 | 2 | 0 | 30.955 | 31.558 | 30.475 | 30.595 | 18.681 | 24.813 | 16.83 | 0 | 0 | 59.452 | 57.32 | 50.307 | 23.656 | 0 | 0 | 55.972 | 36.892 | [5 empty] | 0 | 0.36 | 38 | 1.6955 | 1.5365 | 0.91918 | 0.78947 | 0.74698 | 44.0567
2006-05-16 | 19:00 | 0 | 21.586 | 0 | 2 | 0 | 30.859 | 31.414 | 30.401 | 30.546 | 18.361 | 24.668 | 16.83 | 0 | 0 | 59.406 | 57.32 | 50.193 | 23.68 | 0 | 0 | 55.995 | 36.94 | [5 empty] | 0 | 0.313 | 39 | 1.6955 | 1.5365 | 0.91918 | 0.78947 | 0.74698 | 44.0567
2006-05-16 | 19:01 | 0 | 21.562 | 0 | 2 | 0 | 39.031 | 31.294 | 30.185 | 30.521 | 24.283 | 24.619 | 16.78 | 0 | 0 | 59.383 | 57.297 | 50.17 | 23.68 | 0 | 0 | 55.949 | 36.916 | [5 empty] | 0 | 8.51 | 40 | 1.7101 | 1.5503 | 0.91977 | 0.78947 | 0.76082 | 44.4909
2006-05-16 | 19:02 | 0 | 21.586 | 0 | 2 | 0 | 44.475 | 31.382 | 29.984 | 30.394 | 21.915 | 24.612 | 16.722 | 0 | 0 | 59.353 | 57.291 | 50.139 | 23.648 | 0 | 0 | 55.895 | 36.885 | [5 empty] | 0 | 14.081 | 41 | 1.727 | 1.5664 | 0.92045 | 0.78947 | 0.77688 | 44.9854
2006-05-16 | 19:03 | 0 | 21.562 | 0 | 1 | 0 | 35.129 | 42.439 | 29.8 | 30.185 | 20.189 | 24.619 | 16.805 | 1 | 0 | 59.36 | 57.297 | 50.102 | 23.656 | 0 | 0 | 55.879 | 36.916 | [5 empty] | 0 | 4.944 | 42 | 1.7028 | 1.5434 | 0.91947 | 0.78947 | 0.7539 | 44.2747
2006-05-16 | 19:04 | 0 | 21.586 | 0 | 2 | 0 | 32.328 | 41.028 | 29.8 | 30.136 | 19.324 | 24.619 | 16.805 | 0 | 0 | 59.406 | 57.277 | 50.123 | 23.656 | 0 | 0 | 55.902 | 36.916 | [5 empty] | 0 | 2.192 | 43 | 1.7028 | 1.5434 | 0.91947 | 0.78947 | 0.7539 | 44.2747
2006-05-16 | 19:05 | 0 | 21.586 | 0 | 2 | 0 | 31.294 | 34.849 | 29.535 | 29.8 | 19.053 | 24.717 | 16.903 | 0 | 0 | 59.36 | 57.297 | 50.102 | 23.656 | 0 | 0 | 55.858 | 36.892 | [5 empty] | 0 | 1.494 | 44 | 1.6742 | 1.5162 | 0.91832 | 0.78947 | 0.72678 | 43.4091
2006-05-16 | 19:06 | 0 | 21.586 | 1 | 2 | 0 | 30.764 | 32.591 | 29.511 | 29.702 | 18.532 | 24.597 | 16.878 | 0 | 0 | 59.383 | 57.254 | 50.055 | 23.656 | 0 | 0 | 55.834 | 36.868 | [5 empty] | 0 | 1.062 | 45 | 1.6815 | 1.5232 | 0.91861 | 0.78947 | 0.7337 | 43.6327
2006-05-16 | 19:07 | 0 | 21.554 | 0 | 1 | 0 | 30.489 | 31.696 | 29.575 | 29.695 | 18.377 | 24.71 | 16.921 | 0 | 0 | 59.308 | 57.224 | 50.23 | 23.624 | 0 | 0 | 55.827 | 36.816 | [5 empty] | 0 | 0.794 | 46 | 1.669 | 1.5113 | 0.91811 | 0.78947 | 0.72179 | 43.2469
2006-05-16 | 19:08 | 0 | 21.586 | 0 | 2 | 0 | 30.305 | 31.244 | 29.511 | 29.511 | 18.384 | 24.764 | 16.903 | 0 | 0 | 59.383 | 57.254 | 50.24 | 23.68 | 0 | 0 | 55.925 | 36.823 | [5 empty] | 0 | 0.794 | 47 | 1.6742 | 1.5162 | 0.91832 | 0.78947 | 0.72678 | 43.4091
2006-05-16 | 19:09 | 0 | 21.505 | 0 | 2 | 0 | 30.08 | 30.931 | 29.462 | 29.415 | 18.238 | 24.742 | 16.903 | 0 | 0 | 59.383 | 57.208 | 50.123 | 23.656 | 0 | 0 | 55.902 | 36.823 | [5 empty] | 0 | 0.665 | 48 | 1.6742 | 1.5162 | 0.91832 | 0.78947 | 0.72678 | 43.4091
2006-05-16 | 19:10 | 0 | 21.537 | 0 | 1 | 0 | 30.016 | 30.715 | 29.631 | 29.511 | 17.942 | 24.524 | 16.928 | 0 | 0 | 59.36 | 57.254 | 50.123 | 23.633 | 0 | 0 | 55.858 | 36.775 | [5 empty] | 0 | 0.505 | 49 | 1.667 | 1.5093 | 0.91802 | 0.78947 | 0.71986 | 43.1836
2006-05-16 | 19:11 | 0 | 21.586 | 0 | 2 | 0 | 29.896 | 30.475 | 29.557 | 29.486 | 17.841 | 24.693 | 16.954 | 0 | 0 | 59.383 | 57.208 | 50.216 | 23.633 | 0 | 0 | 55.834 | 36.729 | [5 empty] | 0 | 0.41 | 50 | 1.6594 | 1.5021 | 0.91772 | 0.78947 | 0.71266 | 42.9469
2006-05-16 | 19:12 | 0 | 21.586 | 0 | 2 | 0 | 34.12 | 30.305 | 29.437 | 29.535 | 23.969 | 24.548 | 16.928 | 0 | 0 | 59.317 | 57.231 | 50.123 | 23.656 | 0 | 0 | 55.834 | 36.729 | [5 empty] | 0 | 4.585 | 51 | 1.667 | 1.5093 | 0.91802 | 0.78947 | 0.71986 | 43.1836
2006-05-16 | 19:13 | 0 | 21.586 | 0 | 1 | 0 | 46.477 | 30.354 | 29.415 | 29.582 | 21.728 | 24.548 | 16.976 | 1 | 0 | 59.294 | 57.186 | 49.988 | 23.656 | 0 | 0 | 55.879 | 36.729 | [5 empty] | 0 | 16.895 | 52 | 1.653 | 1.496 | 0.91746 | 0.78947 | 0.70657 | 42.745
2006-05-16 | 19:14 | 0 | 21.554 | 0 | 2 | 0 | 35.476 | 38.789 | 29.094 | 29.479 | 19.86 | 24.516 | 16.944 | 0 | 0 | 59.287 | 57.133 | 49.978 | 23.602 | 0 | 0 | 55.848 | 36.72 | [5 empty] | 0 | 5.997 | 53 | 1.6623 | 1.5049 | 0.91783 | 0.78947 | 0.71543 | 43.0382
2006-05-16 | 19:15 | 0 | 21.714 | 0 | 2 | 0 | 32.046 | 42.54 | 29.18 | 29.42 | 19.307 | 24.676 | 17.059 | 0 | 0 | 59.39 | 57.281 | 50.109 | 23.761 | 0 | 0 | 56 | 36.899 | [5 empty] | 0 | 2.626 | 54 | 1.6288 | 1.4731 | 0.91648 | 0.78947 | 0.6836 | 41.9688
2006-05-16 | 19:16 | 0 | 21.689 | 0 | 1 | 0 | 30.818 | 35.443 | 29.229 | 29.469 | 18.862 | 24.602 | 16.961 | 0 | 0 | 59.413 | 57.281 | 50.2 | 23.761 | 0 | 0 | 55.923 | 36.842 | [5 empty] | 0 | 1.349 | 55 | 1.6574 | 1.5002 | 0.91763 | 0.78947 | 0.71072 | 42.8828
2006-05-16 | 19:17 | 0 | 21.714 | 1 | 2 | 0 | 30.337 | 32.409 | 29.035 | 29.3 | 18.59 | 24.676 | 16.936 | 1 | 0 | 59.367 | 57.281 | 50.315 | 23.761 | 0 | 0 | 55.909 | 36.875 | [5 empty] | 0 | 1.037 | 56 | 1.6646 | 1.5071 | 0.91793 | 0.78947 | 0.71764 | 43.111
2006-05-16 | 19:18 | 0 | 21.714 | 0 | 2 | 0 | 30.072 | 31.421 | 29.084 | 29.035 | 18.319 | 24.771 | 16.861 | 0 | 0 | 59.39 | 57.261 | 50.268 | 23.761 | 0 | 0 | 55.865 | 36.854 | [5 empty] | 0 | 1.037 | 57 | 1.6865 | 1.5279 | 0.91881 | 0.78947 | 0.7384 | 43.7837
2006-05-16 | 19:19 | 0 | 21.736 | 0 | 1 | 0 | 29.83 | 30.891 | 28.94 | 28.94 | 18.145 | 24.82 | 16.961 | 0 | 0 | 59.39 | 57.261 | 50.268 | 23.761 | 0 | 0 | 55.886 | 36.83 | [5 empty] | 0 | 0.89 | 58 | 1.6574 | 1.5002 | 0.91763 | 0.78947 | 0.71072 | 42.8828
2006-05-16 | 19:20 | 0 | 21.679 | 0 | 2 | 0 | 29.58 | 30.448 | 28.856 | 28.976 | 18.012 | 24.641 | 16.825 | 0 | 0 | 59.312 | 57.206 | 50.235 | 23.727 | 0 | 0 | 55.832 | 36.749 | [5 empty] | 0 | 0.604 | 59 | 1.697 | 1.5378 | 0.91924 | 0.78947 | 0.74837 | 44.1004
2006-05-16 | 19:21 | 0 | 21.679 | 0 | 2 | 0 | 29.484 | 30.205 | 29.074 | 28.81 | 18.11 | 24.568 | 16.8 | 0 | 0 | 59.335 | 57.183 | 50.076 | 23.702 | 0 | 0 | 55.832 | 36.725 | [5 empty] | 0 | 0.674 | 60 | 1.7042 | 1.5448 | 0.91953 | 0.78947 | 0.75529 | 44.3181
2006-05-16 | 19:22 | 0 | 21.701 | 0 | 1 | 0 | 29.339 | 29.965 | 29.05 | 28.954 | 17.987 | 24.568 | 16.702 | 0 | 0 | 59.292 | 57.229 | 50.191 | 23.749 | 0 | 0 | 55.809 | 36.701 | [5 empty] | 0 | 0.385 | 61 | 1.7328 | 1.5719 | 0.92069 | 0.78947 | 0.78241 | 45.1537
2006-05-16 | 19:23 | 0 | 21.689 | 0 | 2 | 0 | 30.818 | 29.83 | 29.035 | 29.06 | 24.869 | 24.602 | 16.712 | 0 | 0 | 59.324 | 57.238 | 50.13 | 23.736 | 0 | 0 | 55.795 | 36.734 | [5 empty] | 0 | 1.758 | 62 | 1.7299 | 1.5691 | 0.92057 | 0.78947 | 0.77964 | 45.0697
2006-05-16 | 19:24 | 0 | 21.679 | 0 | 2 | 0 | 48.011 | 29.749 | 28.856 | 28.93 | 22.184 | 24.69 | 16.652 | 0 | 0 | 59.292 | 57.183 | 50.03 | 23.702 | 0 | 0 | 55.785 | 36.607 | [5 empty] | 0 | 19.081 | 63 | 1.7473 | 1.5857 | 0.92128 | 0.78947 | 0.79625 | 45.5695
2006-05-16 | 19:25 | 0 | 21.664 | 0 | 1 | 0 | 36.373 | 35.574 | 28.761 | 28.93 | 20.26 | 24.712 | 16.529 | 1 | 0 | 59.269 | 57.183 | 50.097 | 23.702 | 0 | 0 | 55.715 | 36.56 | [5 empty] | 0 | 7.443 | 64 | 1.7832 | 1.6198 | 0.92273 | 0.78947 | 0.8303 | 46.5635
2006-05-16 | 19:26 | 0 | 21.714 | 0 | 2 | 0 | 31.772 | 43.776 | 28.591 | 28.856 | 19.322 | 24.521 | 16.431 | 0 | 0 | 59.312 | 57.138 | 50.03 | 23.727 | 0 | 0 | 55.809 | 36.584 | [5 empty] | 0 | 2.916 | 65 | 1.8117 | 1.6469 | 0.92389 | 0.78947 | 0.85743 | 47.3273
2006-05-16 | 19:27 | 0 | 21.679 | 0 | 2 | 0 | 30.349 | 36.301 | 28.591 | 28.81 | 18.975 | 24.592 | 16.406 | 0 | 0 | 59.269 | 57.16 | 50.053 | 23.702 | 0 | 0 | 55.785 | 36.607 | [5 empty] | 0 | 1.539 | 66 | 1.819 | 1.6538 | 0.92418 | 0.78947 | 0.86435 | 47.5183
2006-05-16 | 19:28 | 0 | 21.679 | 0 | 1 | 0 | 29.869 | 32.326 | 28.567 | 28.616 | 18.728 | 24.617 | 16.406 | 0 | 0 | 59.312 | 57.183 | 50.144 | 23.727 | 0 | 0 | 55.832 | 36.607 | [5 empty] | 0 | 1.253 | 67 | 1.819 | 1.6538 | 0.92418 | 0.78947 | 0.86435 | 47.5183
2006-05-16 | 19:29 | 0 | 21.679 | 1 | 2 | 0 | 29.508 | 30.953 | 28.471 | 28.471 | 18.53 | 24.497 | 16.38 | 0 | 0 | 59.312 | 57.138 | 50.076 | 23.702 | 0 | 0 | 55.785 | 36.631 | [5 empty] | 0 | 1.037 | 68 | 1.8265 | 1.661 | 0.92449 | 0.78947 | 0.87154 | 47.7154
2006-05-16 | 19:30 | 0 | 21.714 | 0 | 1 | 0 | 29.253 | 30.384 | 28.506 | 28.53 | 18.369 | 24.602 | 16.343 | 0 | 0 | 59.301 | 57.17 | 50.039 | 23.761 | 0 | 0 | 55.704 | 36.641 | [5 empty] | 0 | 0.723 | 69 | 1.8373 | 1.6713 | 0.92493 | 0.78947 | 0.88178 | 47.993
2006-05-16 | 19:31 | 0 | 21.679 | 0 | 2 | 0 | 29.099 | 29.94 | 28.496 | 28.567 | 18.334 | 24.472 | 16.282 | 1 | 0 | 59.246 | 57.16 | 50.097 | 23.702 | 0 | 0 | 55.671 | 36.665 | [5 empty] | 0 | 0.532 | 70 | 1.8551 | 1.6881 | 0.92565 | 0.78947 | 0.89867 | 48.4436
2006-05-16 | 19:32 | 0 | 21.655 | 0 | 2 | 0 | 28.976 | 29.724 | 28.52 | 28.376 | 18.258 | 24.641 | 16.282 | 0 | 0 | 59.269 | 57.16 | 50.03 | 23.702 | 0 | 0 | 55.648 | 36.607 | [5 empty] | 0 | 0.6 | 71 | 1.8551 | 1.6881 | 0.92565 | 0.78947 | 0.89867 | 48.4436
2006-05-16 | 19:33 | 0 | 21.714 | 0 | 1 | 0 | 28.964 | 29.484 | 28.616 | 28.496 | 18.135 | 24.712 | 16.232 | 0 | 0 | 59.292 | 57.117 | 50.191 | 23.678 | 0 | 0 | 55.648 | 36.607 | [5 empty] | 0 | 0.468 | 72 | 1.8696 | 1.702 | 0.92624 | 0.78947 | 0.91251 | 48.8066
2006-05-16 | 19:34 | 1 | 21.655 | 0 | 2 | 0 | 29.146 | 29.374 | 28.533 | 28.484 | 25.713 | 24.653 | 16.222 | 0 | 0 | 59.235 | 57.083 | 50.041 | 23.69 | 0 | 0 | 55.683 | 36.619 | [5 empty] | 21.655 | 0.662 | 73 | 1.8726 | 1.7048 | 0.92635 | 0.78947 | 0.91528 | 48.8785
2006-05-16 | 19:35 | 0 | 21.606 | 0 | 2 | 0 | 47.873 | 29.192 | 28.518 | 28.493 | 22.689 | 24.688 | 16.159 | 0 | 0 | 59.155 | 57.069 | 49.913 | 23.653 | 0 | 0 | 55.624 | 36.584 | [5 empty] | 0 | 19.38 | 74 | 1.8909 | 1.7222 | 0.9271 | 0.78947 | 0.93272 | 49.3265
2006-05-16 | 19:36 | 0 | 21.652 | 0 | 1 | 1 | 37.311 | 33.034 | 28.422 | 28.518 | 20.426 | 24.497 | 16.159 | 0 | 0 | 59.201 | 57.049 | 50.074 | 23.653 | 0 | 0 | 55.645 | 36.512 | [5 empty] | 0 | 8.793 | 75 | 1.8909 | 1.7222 | 0.9271 | 0.78947 | 0.93272 | 49.3265
2006-05-16 | 19:37 | 0 | 21.628 | 0 | 2 | 0 | 31.723 | 43.867 | 28.302 | 28.422 | 19.417 | 24.519 | 16.159 | 1 | 0 | 59.178 | 57.026 | 49.983 | 23.653 | 0 | 0 | 55.554 | 36.56 | [5 empty] | 0 | 3.301 | 0 | 1.8909 | 1.7222 | 0.9271 | 0.78947 | 0.93272 | 49.3265
2006-05-16 | 19:38 | 0 | 21.606 | 0 | 2 | 0 | 30.036 | 36.584 | 28.206 | 28.253 | 19.121 | 24.737 | 16.182 | 0 | 0 | 59.109 | 57.026 | 49.936 | 23.678 | 0 | 0 | 55.578 | 36.584 | [5 empty] | 0 | 1.783 | 1 | 1.8842 | 1.7158 | 0.58848 | 0.45113 | 1.2647 | 67.121
2006-05-16 | 19:39 | 0 | 21.628 | 0 | 1 | 0 | 29.41 | 32.203 | 28.229 | 28.278 | 18.925 | 24.712 | 16.182 | 0 | 0 | 59.132 | 57.026 | 50.006 | 23.653 | 0 | 0 | 55.578 | 36.584 | [5 empty] | 0 | 1.132 | 2 | 1.8842 | 1.7158 | 0.58848 | 0.45113 | 1.2647 | 67.121
2006-05-16 | 19:40 | 0 | 21.628 | 0 | 2 | 0 | 29.047 | 30.59 | 28.302 | 28.302 | 18.776 | 24.761 | 16.159 | 0 | 0 | 59.155 | 57.026 | 50.051 | 23.653 | 0 | 0 | 55.554 | 36.56 | [5 empty] | 0 | 0.745 | 3 | 1.8909 | 1.7222 | 0.58875 | 0.45113 | 1.2711 | 67.2199
2006-05-16 | 19:41 | 0 | 21.628 | 1 | 2 | 0 | 28.856 | 29.915 | 28.108 | 28.084 | 18.678 | 24.543 | 16.182 | 0 | 0 | 59.201 | 57.003 | 49.936 | 23.678 | 0 | 0 | 55.531 | 36.56 | [5 empty] | 0 | 0.772 | 4 | 1.8842 | 1.7158 | 0.58848 | 0.45113 | 1.2647 | 67.121
2006-05-16 | 19:42 | 0 | 21.606 | 0 | 1 | 0 | 28.736 | 29.651 | 28.302 | 28.062 | 18.628 | 24.617 | 16.282 | 0 | 0 | 59.109 | 56.98 | 49.936 | 23.653 | 0 | 0 | 55.51 | 36.536 | [5 empty] | 0 | 0.674 | 5 | 1.8551 | 1.6881 | 0.5873 | 0.45113 | 1.237 | 66.6825
2006-05-16 | 19:43 | 0 | 21.628 | 0 | 2 | 0 | 28.663 | 29.312 | 28.206 | 28.229 | 18.701 | 24.617 | 16.232 | 0 | 0 | 59.109 | 56.98 | 49.983 | 23.653 | 0 | 0 | 55.44 | 36.512 | [5 empty] | 0 | 0.434 | 6 | 1.8696 | 1.702 | 0.58789 | 0.45113 | 1.2509 | 66.9034
2006-05-16 | 19:44 | 0 | 21.628 | 0 | 1 | 0 | 28.616 | 29.17 | 28.422 | 28.037 | 18.53 | 24.737 | 16.207 | 0 | 0 | 59.155 | 56.98 | 49.936 | 23.653 | 0 | 0 | 55.463 | 36.512 | [5 empty] | 0 | 0.579 | 7 | 1.8769 | 1.7089 | 0.58819 | 0.45113 | 1.2578 | 67.0126
2006-05-16 | 19:45 | 0 | 21.606 | 0 | 2 | 0 | 28.493 | 29.001 | 28.278 | 28.157 | 25.772 | 24.568 | 16.232 | 0 | 0 | 59.109 | 56.935 | 49.96 | 23.653 | 0 | 0 | 55.463 | 36.512 | [5 empty] | 0 | 0.336 | 8 | 1.8696 | 1.702 | 0.58789 | 0.45113 | 1.2509 | 66.9034
2006-05-16 | 19:46 | 0 | 21.581 | 0 | 2 | 0 | 47.024 | 28.881 | 28.278 | 28.302 | 23.388 | 24.712 | 16.232 | 1 | 0 | 59.066 | 56.935 | 49.892 | 23.653 | 0 | 0 | 55.463 | 36.49 | [5 empty] | 0 | 18.722 | 9 | 1.8696 | 1.702 | 0.58789 | 0.45113 | 1.2509 | 66.9034
2006-05-16 | 19:47 | 0 | 21.606 | 0 | 1 | 0 | 38.275 | 31.289 | 28.157 | 28.229 | 20.691 | 24.617 | 16.232 | 0 | 0 | 59.066 | 56.935 | 49.869 | 23.653 | 0 | 0 | 55.44 | 36.442 | [5 empty] | 0 | 10.046 | 10 | 1.8696 | 1.702 | 0.58789 | 0.45113 | 1.2509 | 66.9034
2006-05-16 | 19:48 | 0 | 21.581 | 0 | 2 | 0 | 31.794 | 43.609 | 28.037 | 28.157 | 19.913 | 24.663 | 16.232 | 0 | 0 | 59.066 | 56.935 | 49.96 | 23.653 | 0 | 0 | 55.41 | 36.459 | [5 empty] | 0 | 3.637 | 11 | 1.8696 | 1.702 | 0.58789 | 0.45113 | 1.2509 | 66.9034
2006-05-16 | 19:49 | 0 | 21.606 | 0 | 2 | 0 | 29.844 | 37.217 | 28.062 | 28.157 | 19.518 | 24.641 | 16.207 | 0 | 0 | 59.043 | 56.914 | 49.892 | 23.629 | 0 | 0 | 55.372 | 36.49 | [5 empty] | 0 | 1.687 | 12 | 1.8769 | 1.7089 | 0.58819 | 0.45113 | 1.2578 | 67.0126
2006-05-16 | 19:50 | 0 | 21.574 | 0 | 1 | 0 | 29.192 | 32.301 | 28.013 | 28.133 | 19.319 | 24.568 | 16.257 | 1 | 0 | 59.109 | 56.891 | 49.892 | 23.629 | 0 | 0 | 55.393 | 36.49 | [5 empty] | 0 | 1.059 | 13 | 1.8624 | 1.6951 | 0.5876 | 0.45113 | 1.2439 | 66.7934
2006-05-16 | 19:51 | 0 | 21.549 | 0 | 2 | 0 | 28.871 | 30.389 | 27.956 | 27.885 | 19.138 | 24.56 | 16.149 | 0 | 0 | 59.059 | 56.905 | 49.906 | 23.572 | 0 | 0 | 55.433 | 36.435 | [5 empty] | 0 | 0.986 | 14 | 1.8938 | 1.725 | 0.58887 | 0.45113 | 1.2738 | 67.2627
2006-05-16 | 19:52 | 0 | 21.606 | 1 | 2 | 0 | 28.663 | 29.771 | 28.108 | 27.988 | 19.171 | 24.641 | 16.257 | 0 | 0 | 59.043 | 56.891 | 50.051 | 23.604 | 0 | 0 | 55.417 | 36.466 | [5 empty] | 0 | 0.675 | 15 | 1.8624 | 1.6951 | 0.5876 | 0.45113 | 1.2439 | 66.7934
2006-05-16 | 19:53 | 0 | 21.581 | 0 | 1 | 0 | 28.518 | 29.41 | 27.917 | 28.013 | 19.121 | 24.737 | 16.33 | 0 | 0 | 59.043 | 56.891 | 50.051 | 23.629 | 0 | 0 | 55.463 | 36.466 | [5 empty] | 0 | 0.505 | 16 | 1.8411 | 1.6749 | 0.58673 | 0.45113 | 1.2237 | 66.4671
2006-05-16 | 19:54 | 0 | 21.606 | 0 | 2 | 0 | 28.447 | 29.109 | 28.05 | 27.831 | 19.035 | 24.531 | 16.368 | 0 | 0 | 59.08 | 56.903 | 49.904 | 23.641 | 0 | 0 | 55.498 | 36.43 | [5 empty] | 0 | 0.616 | 17 | 1.83 | 1.6643 | 0.58629 | 0.45113 | 1.2132 | 66.2942
2006-05-16 | 19:55 | 0 | 21.581 | 0 | 1 | 0 | 28.398 | 28.93 | 28.037 | 27.893 | 18.997 | 24.641 | 16.38 | 0 | 0 | 59.045 | 56.914 | 49.892 | 23.653 | 0 | 0 | 55.466 | 36.442 | [5 empty] | 0 | 0.505 | 18 | 1.8265 | 1.661 | 0.58614 | 0.45113 | 1.2099 | 66.2392
2006-05-16 | 19:56 | 0 | 21.574 | 0 | 2 | 0 | 28.27 | 28.775 | 28.076 | 27.956 | 24.2 | 24.585 | 16.297 | 0 | 0 | 59.061 | 56.818 | 49.976 | 23.597 | 0 | 0 | 55.435 | 36.435 | [5 empty] | 0 | 0.314 | 19 | 1.8507 | 1.684 | 0.58712 | 0.45113 | 1.2329 | 66.6155
2006-05-16 | 19:57 | 0 | 21.581 | 0 | 2 | 0 | 45.376 | 28.753 | 28.076 | 27.956 | 24.68 | 24.56 | 16.199 | 0 | 0 | 58.97 | 56.818 | 49.838 | 23.597 | 0 | 0 | 55.435 | 36.435 | [5 empty] | 0 | 17.42 | 20 | 1.8793 | 1.7111 | 0.58828 | 0.45113 | 1.26 | 67.0474
2006-05-16 | 19:58 | 0 | 21.525 | 0 | 1 | 0 | 40.03 | 29.739 | 28.005 | 28.005 | 21.598 | 24.536 | 16.25 | 1 | 0 | 59.016 | 56.841 | 49.953 | 23.572 | 0 | 0 | 55.412 | 36.435 | [5 empty] | 0 | 12.025 | 21 | 1.8644 | 1.697 | 0.58768 | 0.45113 | 1.2459 | 66.8243
2006-05-16 | 19:59 | 0 | 21.525 | 0 | 2 | 0 | 32.054 | 42.922 | 27.934 | 27.956 | 20.613 | 24.536 | 16.25 | 0 | 0 | 59.039 | 56.818 | 49.976 | 23.621 | 0 | 0 | 55.365 | 36.366 | [5 empty] | 0 | 4.098 | 22 | 1.8644 | 1.697 | 0.58768 | 0.45113 | 1.2459 | 66.8243
2006-05-16 | 20:00 | 0 | 21.598 | 0 | 2 | 0 | 29.837 | 38.222 | 27.836 | 28.076 | 19.978 | 24.536 | 16.225 | 0 | 0 | 58.97 | 56.841 | 49.999 | 23.597 | 0 | 0 | 55.321 | 36.318 | [5 empty] | 0 | 1.761 | 23 | 1.8717 | 1.7039 | 0.58797 | 0.45113 | 1.2528 | 66.9341
2006-05-16 | 20:01 | 0 | 21.549 | 0 | 1 | 0 | 29.04 | 32.463 | 27.91 | 27.79 | 19.757 | 24.511 | 16.199 | 0 | 0 | 58.947 | 56.818 | 49.932 | 23.597 | 0 | 0 | 55.298 | 36.366 | [5 empty] | 0 | 1.25 | 24 | 1.8793 | 1.7111 | 0.58828 | 0.45113 | 1.26 | 67.0474
2006-05-16 | 20:02 | 0 | 21.574 | 0 | 2 | 0 | 28.775 | 30.342 | 27.836 | 27.812 | 19.533 | 24.489 | 16.174 | 1 | 0 | 58.97 | 56.841 | 49.999 | 23.572 | 0 | 0 | 55.298 | 36.342 | [5 empty] | 0 | 0.963 | 25 | 1.8865 | 1.718 | 0.58857 | 0.45113 | 1.2669 | 67.1555
2006-05-16 | 20:03 | 0 | 21.549 | 0 | 2 | 0 | 28.464 | 29.548 | 27.812 | 27.716 | 19.51 | 24.489 | 16.149 | 0 | 0 | 58.927 | 56.795 | 49.953 | 23.572 | 0 | 0 | 55.251 | 36.342 | [5 empty] | 0 | 0.748 | 26 | 1.8938 | 1.725 | 0.58887 | 0.45113 | 1.2738 | 67.2627
2006-05-16 | 20:04 | 0 | 21.549 | 1 | 1 | 0 | 28.319 | 29.138 | 27.836 | 27.692 | 19.435 | 24.631 | 16.101 | 0 | 0 | 58.97 | 56.795 | 49.838 | 23.597 | 0 | 0 | 55.274 | 36.387 | [5 empty] | 0 | 0.627 | 27 | 1.9078 | 1.7382 | 0.58944 | 0.45113 | 1.2871 | 67.4663
2006-05-16 | 20:05 | 0 | 21.574 | 0 | 2 | 0 | 28.27 | 28.873 | 27.861 | 27.741 | 19.41 | 24.44 | 16.25 | 0 | 0 | 58.927 | 56.818 | 49.817 | 23.572 | 0 | 0 | 55.342 | 36.411 | [5 empty] | 0 | 0.529 | 28 | 1.8644 | 1.697 | 0.58768 | 0.45113 | 1.2459 | 66.8243
2006-05-16 | 20:06 | 0 | 21.549 | 0 | 2 | 0 | 28.175 | 28.704 | 27.861 | 27.79 | 19.385 | 24.391 | 16.225 | 0 | 0 | 58.97 | 56.795 | 49.817 | 23.572 | 0 | 0 | 55.321 | 36.411 | [5 empty] | 0 | 0.385 | 29 | 1.8717 | 1.7039 | 0.58797 | 0.45113 | 1.2528 | 66.9341
2006-05-16 | 20:07 | 0 | 21.52 | 0 | 1 | 0 | 28.145 | 28.579 | 27.856 | 27.76 | 22.819 | 24.362 | 16.242 | 0 | 0 | 58.965 | 56.745 | 49.904 | 23.567 | 0 | 0 | 55.246 | 36.359 | [5 empty] | 0 | 0.385 | 30 | 1.8667 | 1.6992 | 0.58777 | 0.45113 | 1.2481 | 66.8595
2006-05-16 | 20:08 | 1 | 21.574 | 0 | 2 | 0 | 41.676 | 28.51 | 27.91 | 27.861 | 26.223 | 24.416 | 16.199 | 0 | 0 | 58.927 | 56.772 | 49.817 | 23.621 | 0 | 0 | 55.274 | 36.387 | [5 empty] | 21.574 | 13.815 | 31 | 1.8793 | 1.7111 | 0.58828 | 0.45113 | 1.26 | 67.0474
2006-05-16 | 20:09 | 0 | 21.574 | 0 | 2 | 0 | 41.324 | 28.994 | 27.812 | 27.885 | 21.741 | 24.536 | 16.25 | 1 | 0 | 58.927 | 56.729 | 49.817 | 23.597 | 0 | 0 | 55.274 | 36.318 | [5 empty] | 0 | 13.439 | 32 | 1.8644 | 1.697 | 0.58768 | 0.45113 | 1.2459 | 66.8243
2006-05-16 | 20:10 | 0 | 21.525 | 0 | 1 | 0 | 32.294 | 41.769 | 27.716 | 27.836 | 20.515 | 24.465 | 16.199 | 0 | 0 | 58.947 | 56.841 | 49.817 | 23.597 | 0 | 0 | 55.298 | 36.294 | [5 empty] | 0 | 4.458 | 33 | 1.8793 | 1.7111 | 0.58828 | 0.45113 | 1.26 | 67.0474
2006-05-16 | 20:11 | 0 | 21.549 | 0 | 2 | 0 | 29.739 | 38.787 | 27.861 | 27.79 | 19.953 | 24.56 | 16.199 | 0 | 0 | 58.993 | 56.818 | 49.932 | 23.597 | 0 | 0 | 55.298 | 36.318 | [5 empty] | 0 | 1.949 | 34 | 1.8793 | 1.7111 | 0.58828 | 0.45113 | 1.26 | 67.0474
2006-05-16 | 20:12 | 0 | 21.574 | 0 | 2 | 0 | 28.994 | 32.414 | 27.716 | 27.934 | 19.706 | 24.465 | 16.051 | 0 | 0 | 58.927 | 56.93 | 49.908 | 23.621 | 0 | 0 | 55.293 | 36.337 | [5 empty] | 0 | 1.06 | 35 | 1.9223 | 1.7521 | 0.59003 | 0.45113 | 1.301 | 67.6753
2006-05-16 | 20:13 | 0 | 21.52 | 0 | 1 | 0 | 28.555 | 30.097 | 27.782 | 27.76 | 19.774 | 24.482 | 16.119 | 1 | 0 | 58.92 | 56.814 | 49.971 | 23.567 | 0 | 0 | 55.2 | 36.289 | [5 empty] | 0 | 0.795 | 36 | 1.9025 | 1.7333 | 0.58922 | 0.45113 | 1.2821 | 67.3903
2006-05-16 | 20:14 | 0 | 21.52 | 0 | 2 | 0 | 28.314 | 29.445 | 27.662 | 27.638 | 19.578 | 24.362 | 16.169 | 0 | 0 | 58.89 | 56.715 | 49.941 | 23.567 | 0 | 0 | 55.237 | 36.308 | [5 empty] | 0 | 0.676 | 37 | 1.888 | 1.7194 | 0.58863 | 0.45113 | 1.2683 | 67.177
2006-05-16 | 20:15 | 0 | 21.459 | 1 | 2 | 0 | 28.106 | 28.851 | 27.576 | 27.478 | 19.392 | 24.421 | 15.983 | 0 | 0 | 58.876 | 56.725 | 49.859 | 23.481 | 0 | 0 | 55.134 | 36.201 | [5 empty] | 0 | 0.628 | 38 | 1.9422 | 1.7709 | 0.59083 | 0.45113 | 1.3198 | 67.9545
2006-05-16 | 20:16 | 0 | 21.459 | 0 | 1 | 0 | 28.057 | 28.562 | 27.792 | 27.478 | 19.194 | 24.276 | 15.935 | 0 | 0 | 58.833 | 56.725 | 49.792 | 23.506 | 0 | 0 | 55.225 | 36.201 | [5 empty] | 0 | 0.579 | 39 | 1.9561 | 1.7842 | 0.59139 | 0.45113 | 1.3331 | 68.1481
2006-05-16 | 20:17 | 0 | 21.459 | 0 | 2 | 0 | 28.032 | 28.515 | 27.623 | 27.527 | 18.997 | 24.227 | 15.983 | 0 | 0 | 58.833 | 56.636 | 49.722 | 23.506 | 0 | 0 | 55.155 | 36.225 | [5 empty] | 0 | 0.505 | 40 | 1.9422 | 1.7709 | 0.59083 | 0.45113 | 1.3198 | 67.9545
2006-05-16 | 20:18 | 0 | 21.459 | 0 | 2 | 0 | 27.937 | 28.322 | 27.743 | 27.576 | 19.07 | 24.276 | 15.958 | 0 | 0 | 58.81 | 56.613 | 49.722 | 23.481 | 0 | 0 | 55.179 | 36.225 | [5 empty] | 0 | 0.361 | 41 | 1.9494 | 1.7778 | 0.59112 | 0.45113 | 1.3267 | 68.0557
2006-05-16 | 20:19 | 0 | 21.481 | 0 | 1 | 0 | 36.978 | 28.322 | 27.768 | 27.647 | 25.865 | 24.421 | 15.958 | 0 | 0 | 58.787 | 56.547 | 49.654 | 23.528 | 0 | 0 | 55.179 | 36.249 | [5 empty] | 0 | 9.331 | 42 | 1.9494 | 1.7778 | 0.59112 | 0.45113 | 1.3267 | 68.0557
2006-05-16 | 20:20 | 0 | 21.434 | 0 | 2 | 0 | 43.484 | 28.442 | 27.768 | 27.721 | 22.3 | 24.227 | 16.033 | 1 | 0 | 58.81 | 56.636 | 49.631 | 23.481 | 0 | 0 | 55.134 | 36.273 | [5 empty] | 0 | 15.763 | 43 | 1.9276 | 1.7571 | 0.59024 | 0.45113 | 1.3059 | 67.7498
2006-05-16 | 20:21 | 0 | 21.459 | 0 | 2 | 0 | 32.96 | 39.655 | 27.598 | 27.743 | 20.448 | 24.219 | 15.976 | 0 | 0 | 58.712 | 56.537 | 49.6 | 23.45 | 0 | 0 | 55.057 | 36.194 | [5 empty] | 0 | 5.217 | 44 | 1.9442 | 1.7728 | 0.59091 | 0.45113 | 1.3217 | 67.9829
2006-05-16 | 20:22 | 0 | 21.434 | 0 | 2 | 0 | 29.79 | 39.93 | 27.544 | 27.544 | 19.877 | 24.195 | 16.001 | 0 | 0 | 58.735 | 56.494 | 49.647 | 23.474 | 0 | 0 | 55.057 | 36.218 | [5 empty] | 0 | 2.246 | 45 | 1.9369 | 1.7659 | 0.59062 | 0.45113 | 1.3148 | 67.8811
2006-05-16 | 20:23 | 0 | 21.427 | 0 | 1 | 0 | 28.819 | 33.07 | 27.64 | 27.544 | 19.679 | 24.195 | 15.976 | 0 | 0 | 58.758 | 56.517 | 49.738 | 23.45 | 0 | 0 | 55.011 | 36.218 | [5 empty] | 0 | 1.275 | 46 | 1.9442 | 1.7728 | 0.59091 | 0.45113 | 1.3217 | 67.9829
2006-05-16 | 20:24 | 0 | 21.434 | 0 | 2 | 0 | 28.466 | 30.345 | 27.696 | 27.503 | 19.639 | 24.251 | 15.958 | 1 | 0 | 58.765 | 56.524 | 49.838 | 23.506 | 0 | 0 | 55.041 | 36.201 | [5 empty] | 0 | 0.963 | 47 | 1.9494 | 1.7778 | 0.59112 | 0.45113 | 1.3267 | 68.0557
2006-05-16 | 20:25 | 0 | 21.434 | 0 | 2 | 0 | 28.251 | 29.359 | 27.527 | 27.576 | 19.317 | 24.202 | 15.935 | 0 | 0 | 58.765 | 56.547 | 49.792 | 23.528 | 0 | 0 | 55.064 | 36.201 | [5 empty] | 0 | 0.675 | 48 | 1.9561 | 1.7842 | 0.59139 | 0.45113 | 1.3331 | 68.1481
2006-05-16 | 20:26 | 0 | 21.449 | 0 | 1 | 0 | 28.074 | 28.868 | 27.544 | 27.544 | 18.987 | 24.34 | 15.903 | 0 | 0 | 58.758 | 56.537 | 49.577 | 23.45 | 0 | 0 | 55.064 | 36.201 | [5 empty] | 0 | 0.53 | 49 | 1.9654 | 1.793 | 0.59177 | 0.45113 | 1.3419 | 68.2757
2006-05-16 | 20:27 | 0 | 21.449 | 1 | 2 | 0 | 27.905 | 28.579 | 27.566 | 27.446 | 19.113 | 24.219 | 15.777 | 0 | 0 | 58.712 | 56.494 | 49.6 | 23.474 | 0 | 0 | 54.987 | 36.148 | [5 empty] | 0 | 0.459 | 50 | 2.0021 | 1.8279 | 0.59326 | 0.45113 | 1.3768 | 68.7664
2006-05-16 | 20:28 | 0 | 21.449 | 0 | 2 | 0 | 27.856 | 28.434 | 27.544 | 27.544 | 18.915 | 24.244 | 15.878 | 0 | 0 | 58.689 | 56.494 | 49.577 | 23.496 | 0 | 0 | 54.987 | 36.218 | [5 empty] | 0 | 0.312 | 51 | 1.9727 | 1.8 | 0.59207 | 0.45113 | 1.3488 | 68.3745
2006-05-16 | 20:29 | 0 | 21.427 | 0 | 1 | 0 | 27.76 | 28.314 | 27.616 | 27.616 | 18.693 | 24.195 | 15.878 | 0 | 0 | 58.735 | 56.517 | 49.577 | 23.496 | 0 | 0 | 54.987 | 36.17 | [5 empty] | 0 | 0.144 | 52 | 1.9727 | 1.8 | 0.59207 | 0.45113 | 1.3488 | 68.3745
2006-05-16 | 20:30 | 0 | 21.427 | 0 | 2 | 0 | 32.191 | 28.17 | 27.689 | 27.64 | 25.857 | 24.124 | 15.777 | 0 | 0 | 58.689 | 56.471 | 49.6 | 23.474 | 0 | 0 | 54.987 | 36.124 | [5 empty] | 0 | 4.551 | 53 | 2.0021 | 1.8279 | 0.59326 | 0.45113 | 1.3768 | 68.7664
2006-05-16 | 20:31 | 0 | 21.427 | 0 | 2 | 0 | 45.565 | 28.145 | 27.591 | 27.52 | 22.582 | 24.244 | 15.729 | 1 | 0 | 58.712 | 56.448 | 49.691 | 23.474 | 0 | 0 | 54.943 | 36.1 | [5 empty] | 0 | 18.045 | 54 | 2.0161 | 1.8412 | 0.59383 | 0.45113 | 1.3901 | 68.9487
2006-05-16 | 20:32 | 0 | 21.427 | 0 | 1 | 0 | 33.845 | 37.275 | 27.689 | 27.52 | 20.61 | 24.124 | 15.631 | 0 | 0 | 58.689 | 56.471 | 49.554 | 23.474 | 0 | 0 | 54.987 | 36.148 | [5 empty] | 0 | 6.325 | 55 | 2.0447 | 1.8683 | 0.59498 | 0.45113 | 1.4172 | 69.3131
2006-05-16 | 20:33 | 0 | 21.473 | 0 | 2 | 0 | 29.903 | 41.059 | 27.64 | 27.495 | 19.656 | 24.17 | 15.581 | 0 | 0 | 58.669 | 56.471 | 49.509 | 23.474 | 0 | 0 | 54.943 | 36.17 | [5 empty] | 0 | 2.408 | 56 | 2.0592 | 1.8822 | 0.59557 | 0.45113 | 1.4311 | 69.4951
2006-05-16 | 20:34 | 0 | 21.417 | 0 | 2 | 0 | 28.753 | 33.45 | 27.405 | 27.356 | 19.289 | 24.08 | 15.511 | 0 | 0 | 58.607 | 56.387 | 49.537 | 23.405 | 0 | 0 | 54.856 | 36.129 | [5 empty] | 0 | 1.397 | 57 | 2.0796 | 1.9016 | 0.5964 | 0.45113 | 1.4504 | 69.7456
2006-05-16 | 20:35 | 0 | 21.356 | 0 | 2 | 0 | 28.268 | 30.34 | 27.424 | 27.329 | 19.211 | 24.077 | 15.458 | 0 | 0 | 58.605 | 56.385 | 49.558 | 23.378 | 0 | 0 | 54.854 | 36.127 | [5 empty] | 0 | 0.939 | 58 | 2.095 | 1.9162 | 0.59702 | 0.45113 | 1.4651 | 69.9321
2006-05-16 | 20:36 | 0 | 21.38 | 0 | 1 | 0 | 28.123 | 29.231 | 27.569 | 27.258 | 18.842 | 24.197 | 15.41 | 1 | 0 | 58.605 | 56.385 | 49.603 | 23.378 | 0 | 0 | 54.831 | 36.151 | [5 empty] | 0 | 0.865 | 59 | 2.109 | 1.9295 | 0.59759 | 0.45113 | 1.4784 | 70.0986
2006-05-16 | 20:37 | 0 | 21.348 | 0 | 2 | 0 | 27.826 | 28.719 | 27.346 | 27.258 | 18.769 | 24.197 | 15.435 | 0 | 0 | 58.648 | 56.385 | 49.535 | 23.403 | 0 | 0 | 54.786 | 36.103 | [5 empty] | 0 | 0.568 | 60 | 2.1017 | 1.9226 | 0.59729 | 0.45113 | 1.4715 | 70.0121
2006-05-16 | 20:38 | 0 | 21.356 | 1 | 2 | 0 | 27.812 | 28.533 | 27.378 | 27.258 | 18.62 | 24.077 | 15.483 | 0 | 0 | 58.582 | 56.362 | 49.467 | 23.403 | 0 | 0 | 54.786 | 36.127 | [5 empty] | 0 | 0.554 | 61 | 2.0878 | 1.9093 | 0.59673 | 0.45113 | 1.4582 | 69.8444
2006-05-16 | 20:39 | 0 | 21.348 | 0 | 1 | 0 | 27.657 | 28.26 | 27.417 | 27.392 | 18.439 | 24.19 | 15.425 | 0 | 0 | 58.575 | 56.332 | 49.551 | 23.347 | 0 | 0 | 54.733 | 36.119 | [5 empty] | 0 | 0.265 | 62 | 2.1046 | 1.9254 | 0.59741 | 0.45113 | 1.4742 | 70.0468
2006-05-16 | 20:40 | 0 | 21.348 | 0 | 2 | 0 | 27.611 | 28.116 | 27.466 | 27.297 | 18.266 | 23.996 | 15.327 | 0 | 0 | 58.575 | 56.332 | 49.551 | 23.371 | 0 | 0 | 54.709 | 36.072 | [5 empty] | 0 | 0.314 | 63 | 2.1332 | 1.9525 | 0.59857 | 0.45113 | 1.5014 | 70.3813
2006-05-16 | 20:41 | 0 | 21.324 | 0 | 2 | 0 | 28.91 | 27.971 | 27.466 | 27.37 | 25.61 | 24.141 | 15.254 | 0 | 0 | 58.552 | 56.332 | 49.437 | 23.347 | 0 | 0 | 54.709 | 36.048 | [5 empty] | 0 | 1.54 | 64 | 2.1544 | 1.9727 | 0.59943 | 0.45113 | 1.5216 | 70.6248
2006-05-16 | 20:42 | 0 | 21.348 | 0 | 1 | 0 | 46.524 | 27.971 | 27.417 | 27.513 | 22.866 | 24.07 | 15.179 | 0 | 0 | 58.53 | 56.309 | 49.437 | 23.371 | 0 | 0 | 54.709 | 36.072 | [5 empty] | 0 | 19.011 | 65 | 2.1763 | 1.9935 | 0.60032 | 0.45113 | 1.5423 | 70.8699
2006-05-16 | 20:43 | 0 | 21.348 | 0 | 2 | 0 | 34.663 | 34.897 | 27.537 | 27.37 | 20.532 | 24.166 | 15.128 | 1 | 0 | 58.507 | 56.289 | 49.367 | 23.347 | 0 | 0 | 54.709 | 36.024 | [5 empty] | 0 | 7.293 | 66 | 2.1911 | 2.0076 | 0.60092 | 0.45113 | 1.5564 | 71.0339
2006-05-16 | 20:44 | 0 | 21.348 | 0 | 2 | 0 | 30.114 | 41.853 | 27.272 | 27.466 | 19.598 | 23.996 | 15.081 | 0 | 0 | 58.507 | 56.378 | 49.367 | 23.371 | 0 | 0 | 54.709 | 36.024 | [5 empty] | 0 | 2.648 | 67 | 2.2048 | 2.0206 | 0.60147 | 0.45113 | 1.5695 | 71.183
2006-05-16 | 20:45 | 0 | 21.373 | 0 | 2 | 0 | 28.719 | 34.05 | 27.346 | 27.226 | 19.055 | 23.972 | 15.128 | 0 | 0 | 58.507 | 56.289 | 49.551 | 23.347 | 0 | 0 | 54.663 | 36.002 | [5 empty] | 0 | 1.493 | 68 | 2.1911 | 2.0076 | 0.60092 | 0.45113 | 1.5564 | 71.0339
2006-05-16 | 20:46 | 0 | 21.348 | 0 | 1 | 0 | 28.211 | 30.403 | 27.297 | 27.248 | 18.784 | 24.021 | 15.005 | 0 | 0 | 58.53 | 56.289 | 49.458 | 23.347 | 0 | 0 | 54.733 | 35.978 | [5 empty] | 0 | 0.963 | 69 | 2.2269 | 2.0416 | 0.60237 | 0.45113 | 1.5905 | 71.4202
2006-05-16 | 20:47 | 0 | 21.324 | 0 | 2 | 0 | 27.922 | 29.175 | 27.297 | 27.201 | 18.588 | 24.045 | 15.056 | 0 | 0 | 58.507 | 56.289 | 49.481 | 23.371 | 0 | 0 | 54.502 | 35.954 | [5 empty] | 0 | 0.721 | 70 | 2.2121 | 2.0275 | 0.60177 | 0.45113 | 1.5764 | 71.2615
2006-05-16 | 20:48 | 0 | 21.348 | 0 | 2 | 0 | 27.78 | 28.694 | 27.513 | 27.177 | 18.512 | 24.141 | 15.005 | 0 | 0 | 58.53 | 56.243 | 49.437 | 23.347 | 0 | 0 | 54.502 | 35.93 | [5 empty] | 0 | 0.603 | 71 | 2.2269 | 2.0416 | 0.60237 | 0.45113 | 1.5905 | 71.4202
2006-05-16 | 20:49 | 0 | 21.348 | 0 | 2 | 0 | 27.731 | 28.476 | 27.562 | 27.346 | 18.341 | 24.166 | 14.983 | 1 | 0 | 58.575 | 56.266 | 49.551 | 23.371 | 0 | 0 | 54.733 | 35.93 | [5 empty] | 0 | 0.385 | 72 | 2.2334 | 2.0477 | 0.60263 | 0.45113 | 1.5966 | 71.488
2006-05-16 | 20:50 | 0 | 21.324 | 1 | 1 | 0 | 27.611 | 28.165 | 27.562 | 27.392 | 18.316 | 24.19 | 14.932 | 0 | 0 | 58.552 | 56.243 | 49.458 | 23.347 | 0 | 0 | 54.891 | 35.954 | [5 empty] | 0 | 0.219 | 73 | 2.2482 | 2.0618 | 0.60323 | 0.45113 | 1.6107 | 71.6437
2006-05-16 | 20:51 | 0 | 21.343 | 0 | 2 | 0 | 27.581 | 28.037 | 27.508 | 27.316 | 18.113 | 23.991 | 14.902 | 0 | 0 | 58.457 | 56.261 | 49.477 | 23.342 | 0 | 0 | 54.933 | 35.902 | [5 empty] | 0 | 0.265 | 74 | 2.2569 | 2.0701 | 0.60358 | 0.45113 | 1.619 | 71.7343
2006-05-16 | 20:52 | 1 | 21.373 | 0 | 2 | 0 | 27.755 | 27.996 | 27.611 | 27.441 | 26.044 | 24.094 | 14.857 | 0 | 0 | 58.484 | 56.266 | 49.414 | 23.347 | 0 | 0 | 55.008 | 35.954 | [5 empty] | 21.373 | 0.314 | 75 | 2.27 | 2.0826 | 0.60412 | 0.45113 | 1.6315 | 71.8689
2006-05-16 | 20:53 | 0 | 21.395 | 0 | 2 | 0 | 46.158 | 27.971 | 27.441 | 27.466 | 23.202 | 24.045 | 14.834 | 0 | 0 | 58.484 | 56.266 | 49.367 | 23.371 | 0 | 0 | 55.008 | 35.954 | [5 empty] | 0 | 18.692 | 76 | 2.2767 | 2.0889 | 0.60439 | 0.45113 | 1.6378 | 71.9371
2006-05-16 | 20:54 | 0 | 21.373 | 0 | 2 | 0 | 35.172 | 34.019 | 27.508 | 27.363 | 20.212 | 23.942 | 14.779 | 1 | 0 | 58.498 | 56.211 | 49.311 | 23.342 | 0 | 0 | 54.973 | 35.947 | [5 empty] | 0 | 7.809 | 77 | 2.2928 | 2.1042 | 0.60504 | 0.45113 | 1.653 | 72.0986
2006-05-16 | 20:55 | 0 | 21.289 | 0 | 2 | 0 | 30.126 | 41.674 | 27.213 | 27.284 | 19.07 | 23.962 | 14.699 | 0 | 0 | 58.425 | 56.161 | 49.239 | 23.288 | 0 | 0 | 54.924 | 35.871 | [5 empty] | 0 | 2.842 | 78 | 2.3161 | 2.1263 | 0.60598 | 0.45113 | 1.6752 | 72.3295
2006-05-16 | 20:56 | 0 | 21.289 | 0 | 1 | 0 | 28.633 | 33.804 | 27.189 | 27.14 | 18.625 | 23.913 | 14.626 | 0 | 0 | 58.402 | 56.161 | 49.283 | 23.263 | 0 | 0 | 54.901 | 35.942 | [5 empty] | 0 | 1.493 | 79 | 2.3373 | 2.1465 | 0.60684 | 0.45113 | 1.6954 | 72.5362
2006-05-16 | 20:57 | 0 | 21.319 | 0 | 2 | 0 | 28.157 | 30.276 | 27.243 | 27.123 | 18.434 | 23.967 | 14.729 | 0 | 0 | 58.429 | 56.188 | 49.334 | 23.317 | 0 | 0 | 54.882 | 35.899 | [5 empty] | 0 | 1.034 | 80 | 2.3073 | 2.118 | 0.60563 | 0.45113 | 1.6669 | 72.2435
2006-05-16 | 20:58 | 0 | 21.24 | 0 | 2 | 0 | 27.792 | 29.043 | 27.26 | 27.118 | 17.984 | 23.962 | 14.676 | 0 | 0 | 58.379 | 56.114 | 49.33 | 23.288 | 0 | 0 | 54.831 | 35.871 | [5 empty] | 0 | 0.674 | 81 | 2.3227 | 2.1327 | 0.60625 | 0.45113 | 1.6816 | 72.3951
2006-05-16 | 20:59 | 0 | 21.289 | 0 | 2 | 0 | 27.694 | 28.513 | 27.26 | 27.044 | 17.934 | 24.153 | 14.626 | 0 | 0 | 58.47 | 56.161 | 49.4 | 23.263 | 0 | 0 | 54.831 | 35.847 | [5 empty] | 0 | 0.65 | 82 | 2.3373 | 2.1465 | 0.60684 | 0.45113 | 1.6954 | 72.5362
2006-05-16 | 21:00 | 0 | 21.311 | 0 | 2 | 0 | 27.525 | 28.199 | 27.405 | 27.069 | 17.861 | 24.058 | 14.651 | 0 | 0 | 58.402 | 56.161 | 49.33 | 23.263 | 0 | 0 | 54.854 | 35.777 | [5 empty] | 0 | 0.456 | 83 | 2.33 | 2.1396 | 0.60655 | 0.45113 | 1.6885 | 72.4659
2006-05-16 | 21:01 | 0 | 21.289 | 1 | 1 | 0 | 27.478 | 28.008 | 27.574 | 27.213 | 17.688 | 24.05 | 14.568 | 0 | 0 | 58.349 | 56.061 | 49.299 | 23.256 | 0 | 0 | 54.756 | 35.722 | [5 empty] | 0 | 0.265 | 84 | 2.3542 | 2.1626 | 0.60753 | 0.45113 | 1.7114 | 72.6978
2006-05-16 | 21:02 | 0 | 21.233 | 0 | 2 | 0 | 27.503 | 27.934 | 27.574 | 27.334 | 17.688 | 23.987 | 14.55 | 0 | 0 | 58.447 | 56.091 | 49.262 | 23.239 | 0 | 0 | 54.763 | 35.777 | [5 empty] | 0 | 0.169 | 85 | 2.3594 | 2.1676 | 0.60774 | 0.45113 | 1.7164 | 72.7474
2006-05-16 | 21:03 | 0 | 21.265 | 0 | 2 | 0 | 27.503 | 27.839 | 27.525 | 27.574 | 24.131 | 24.178 | 14.528 | 1 | 0 | 58.402 | 56.114 | 49.262 | 23.239 | 0 | 0 | 54.786 | 35.801 | [5 empty] | 0 | -0.071 | 86 | 2.3658 | 2.1736 | 0.608 | 0.45113 | 1.7225 | 72.8078
2006-05-16 | 21:04 | 0 | 21.257 | 0 | 2 | 0 | 45.31 | 27.831 | 27.422 | 27.616 | 23.136 | 23.955 | 14.543 | 0 | 0 | 58.372 | 56.04 | 49.162 | 23.256 | 0 | 0 | 54.8 | 35.77 | [5 empty] | 0 | 17.694 | 87 | 2.3615 | 2.1695 | 0.60782 | 0.45113 | 1.7184 | 72.7667
2006-05-16 | 21:05 | 0 | 21.289 | 0 | 2 | 0 | 36.481 | 31.933 | 27.334 | 27.383 | 19.762 | 24.058 | 14.575 | 0 | 0 | 58.336 | 56.091 | 49.192 | 23.288 | 0 | 0 | 54.877 | 35.801 | [5 empty] | 0 | 9.098 | 88 | 2.3522 | 2.1606 | 0.60744 | 0.45113 | 1.7095 | 72.6784
2006-05-16 | 21:06 | 0 | 21.311 | 0 | 2 | 0 | 30.489 | 42.238 | 27.284 | 27.309 | 18.774 | 24.033 | 14.528 | 1 | 0 | 58.356 | 56.07 | 49.215 | 23.263 | 0 | 0 | 54.831 | 35.777 | [5 empty] | 0 | 3.18 | 89 | 2.3658 | 2.1736 | 0.608 | 0.45113 | 1.7225 | 72.8078
2006-05-16 | 21:07 | 0 | 21.257 | 0 | 2 | 0 | 28.819 | 34.455 | 27.181 | 27.277 | 18.419 | 24.146 | 14.495 | 0 | 0 | 58.306 | 56.084 | 49.232 | 23.231 | 0 | 0 | 54.756 | 35.792 | [5 empty] | 0 | 1.542 | 90 | 2.3755 | 2.1828 | 0.60839 | 0.45113 | 1.7317 | 72.8978
2006-05-16 | 21:08 | 0 | 21.311 | 0 | 1 | 0 | 28.224 | 30.465 | 27.238 | 27.14 | 18.206 | 24.178 | 14.427 | 0 | 0 | 58.336 | 56.07 | 49.262 | 23.288 | 0 | 0 | 54.786 | 35.801 | [5 empty] | 0 | 1.084 | 91 | 2.3953 | 2.2016 | 0.60919 | 0.45113 | 1.7505 | 73.081
2006-05-16 | 21:09 | 0 | 21.289 | 0 | 2 | 0 | 27.888 | 29.187 | 27.358 | 27.164 | 18.108 | 24.131 | 14.372 | 0 | 0 | 58.327 | 56.016 | 49.232 | 23.256 | 0 | 0 | 54.733 | 35.77 | [5 empty] | 0 | 0.724 | 92 | 2.4113 | 2.2168 | 0.60984 | 0.45113 | 1.7657 | 73.227
2006-05-16 | 21:10 | 0 | 21.289 | 0 | 2 | 0 | 27.591 | 28.555 | 27.326 | 27.061 | 17.901 | 24.026 | 14.347 | 0 | 0 | 58.327 | 56.04 | 49.208 | 23.256 | 0 | 0 | 54.709 | 35.792 | [5 empty] | 0 | 0.53 | 93 | 2.4186 | 2.2238 | 0.61013 | 0.45113 | 1.7726 | 73.2927
2006-05-16 | 21:11 | 0 | 21.257 | 0 | 2 | 0 | 27.566 | 28.29 | 27.517 | 27.253 | 17.728 | 24.026 | 14.321 | 0 | 0 | 58.306 | 56.016 | 49.185 | 23.256 | 0 | 0 | 54.642 | 35.816 | [5 empty] | 0 | 0.313 | 94 | 2.4261 | 2.2309 | 0.61044 | 0.45113 | 1.7798 | 73.3606
2006-05-16 | 21:12 | 0 | 21.28 | 1 | 2 | 0 | 27.446 | 28 | 27.591 | 27.206 | 17.605 | 24.026 | 14.296 | 0 | 0 | 58.306 | 56.04 | 49.185 | 23.256 | 0 | 0 | 54.663 | 35.792 | [5 empty] | 0 | 0.24 | 95 | 2.4334 | 2.2379 | 0.61074 | 0.45113 | 1.7867 | 73.4255
2006-05-16 | 21:13 | 0 | 21.233 | 0 | 2 | 0 | 27.493 | 27.951 | 27.616 | 27.373 | 17.507 | 24.244 | 14.296 | 0 | 0 | 58.327 | 55.993 | 49.185 | 23.231 | 0 | 0 | 54.663 | 35.746 | [5 empty] | 0 | 0.12 | 96 | 2.4334 | 2.2379 | 0.61074 | 0.45113 | 1.7867 | 73.4255
2006-05-16 | 21:14 | 0 | 21.257 | 0 | 2 | 0 | 27.542 | 27.807 | 27.638 | 27.508 | 22.52 | 24.087 | 14.357 | 0 | 0 | 58.343 | 56.03 | 49.131 | 23.244 | 0 | 0 | 54.656 | 35.758 | [5 empty] | 0 | 0.034 | 97 | 2.4156 | 2.221 | 0.61002 | 0.45113 | 1.7699 | 73.2664
2006-05-16 | 21:15 | 0 | 21.319 | 0 | 2 | 0 | 43.867 | 27.775 | 27.414 | 27.606 | 23.896 | 24.065 | 14.311 | 1 | 0 | 58.322 | 56.056 | 49.362 | 23.222 | 0 | 0 | 54.681 | 35.785 | [5 empty] | 0 | 16.261 | 98 | 2.429 | 2.2337 | 0.61056 | 0.45113 | 1.7826 | 73.3866
2006-05-16 | 21:16 | 0 | 21.297 | 0 | 2 | 0 | 37.641 | 30.882 | 27.341 | 27.486 | 20.286 | 24.114 | 14.46 | 0 | 0 | 58.299 | 56.012 | 49.178 | 23.295 | 0 | 0 | 54.635 | 35.832 | [5 empty] | 0 | 10.155 | 99 | 2.3856 | 2.1925 | 0.6088 | 0.45113 | 1.7413 | 72.9925
2006-05-16 | 21:17 | 0 | 21.272 | 0 | 1 | 0 | 30.761 | 42.506 | 27.221 | 27.365 | 19.053 | 24.283 | 14.362 | 0 | 0 | 58.299 | 56.012 | 49.201 | 23.271 | 0 | 0 | 54.567 | 35.785 | [5 empty] | 0 | 3.396 | 100 | 2.4142 | 2.2196 | 0.60996 | 0.45113 | 1.7685 | 73.2533
2006-05-16 | 21:18 | 0 | 21.319 | 0 | 2 | 0 | 28.834 | 34.658 | 27.196 | 27.172 | 18.263 | 24.161 | 14.384 | 1 | 0 | 58.345 | 56.012 | 49.201 | 23.246 | 0 | 0 | 54.567 | 35.809 | [5 empty] | 0 | 1.662 | 101 | 2.4078 | 2.2135 | 0.6097 | 0.45113 | 1.7624 | 73.1953
2006-05-16 | 21:19 | 0 | 21.297 | 0 | 2 | 0 | 28.16 | 30.497 | 27.196 | 27.101 | 18.04 | 24.21 | 14.46 | 0 | 0 | 58.299 | 56.033 | 49.201 | 23.295 | 0 | 0 | 54.611 | 35.809 | [5 empty] | 0 | 1.059 | 102 | 2.3856 | 2.1925 | 0.6088 | 0.45113 | 1.7413 | 72.9925
2006-05-16 | 21:20 | 0 | 21.265 | 0 | 2 | 0 | 27.814 | 29.141 | 27.189 | 27.069 | 17.833 | 24.107 | 14.329 | 0 | 0 | 58.292 | 56.002 | 49.171 | 23.239 | 0 | 0 | 54.537 | 35.777 | [5 empty] | 0 | 0.745 | 103 | 2.4238 | 2.2287 | 0.61035 | 0.45113 | 1.7776 | 73.3397
2006-05-16 | 21:21 | 0 | 21.287 | 0 | 2 | 0 | 27.574 | 28.513 | 27.26 | 26.995 | 17.685 | 24.009 | 14.228 | 0 | 0 | 58.249 | 55.958 | 49.171 | 23.239 | 0 | 0 | 54.537 | 35.777 | [5 empty] | 0 | 0.579 | 104 | 2.4532 | 2.2567 | 0.61154 | 0.45113 | 1.8056 | 73.6001
2006-05-16 | 21:22 | 0 | 21.265 | 0 | 2 | 0 | 27.503 | 28.224 | 27.405 | 27.093 | 17.685 | 24.227 | 14.254 | 0 | 0 | 58.226 | 56.026 | 49.332 | 23.214 | 0 | 0 | 54.537 | 35.801 | [5 empty] | 0 | 0.41 | 105 | 2.4456 | 2.2495 | 0.61123 | 0.45113 | 1.7984 | 73.5337
2006-05-16 | 21:23 | 0 | 21.272 | 0 | 2 | 0 | 27.461 | 28.015 | 27.63 | 27.316 | 17.497 | 24.018 | 14.409 | 0 | 0 | 58.279 | 55.988 | 49.316 | 23.246 | 0 | 0 | 54.544 | 35.856 | [5 empty] | 0 | 0.145 | 106 | 2.4005 | 2.2066 | 0.6094 | 0.45113 | 1.7555 | 73.129
2006-05-16 | 21:24 | 0 | 21.297 | 1 | 2 | 0 | 27.51 | 27.895 | 27.701 | 27.39 | 17.373 | 24.018 | 14.311 | 0 | 0 | 58.256 | 55.988 | 49.339 | 23.271 | 0 | 0 | 54.567 | 35.832 | [5 empty] | 0 | 0.12 | 107 | 2.429 | 2.2337 | 0.61056 | 0.45113 | 1.7826 | 73.3866
2006-05-16 | 21:25 | 0 | 21.24 | 0 | 2 | 0 | 27.549 | 27.792 | 27.478 | 27.478 | 20.326 | 23.962 | 14.236 | 0 | 0 | 58.279 | 55.988 | 49.178 | 23.246 | 0 | 0 | 54.567 | 35.832 | [5 empty] | 0 | 0.071 | 108 | 2.4509 | 2.2545 | 0.61144 | 0.45113 | 1.8033 | 73.5797
2006-05-16 | 21:26 | 1 | 21.265 | 0 | 2 | 0 | 41.181 | 27.814 | 27.405 | 27.503 | 24.273 | 23.938 | 14.13 | 0 | 0 | 58.269 | 55.935 | 49.126 | 23.239 | 0 | 0 | 54.513 | 35.777 | [5 empty] | 21.265 | 13.678 | 109 | 2.4817 | 2.2838 | 0.61269 | 0.45113 | 1.8327 | 73.8468
2006-05-16 | 21:27 | 0 | 21.272 | 0 | 2 | 0 | 38.653 | 29.773 | 27.414 | 27.581 | 20.696 | 23.945 | 14.213 | 1 | 0 | 58.233 | 55.918 | 49.157 | 23.271 | 0 | 0 | 54.497 | 35.785 | [5 empty] | 0 | 11.072 | 110 | 2.4576 | 2.2608 | 0.61171 | 0.45113 | 1.8097 | 73.6382
2006-05-16 | 21:28 | 0 | 21.272 | 0 | 2 | 0 | 31.051 | 42.317 | 27.316 | 27.414 | 19.176 | 23.969 | 14.163 | 0 | 0 | 58.233 | 55.965 | 49.271 | 23.222 | 0 | 0 | 54.52 | 35.761 | [5 empty] | 0 | 3.637 | 111 | 2.4721 | 2.2747 | 0.6123 | 0.45113 | 1.8236 | 73.7643
2006-05-16 | 21:29 | 0 | 21.24 | 0 | 1 | 0 | 28.827 | 34.978 | 27.093 | 27.284 | 18.452 | 23.987 | 14.254 | 1 | 0 | 58.269 | 55.935 | 49.126 | 23.239 | 0 | 0 | 54.443 | 35.708 | [5 empty] | 0 | 1.543 | 112 | 2.4456 | 2.2495 | 0.61123 | 0.45113 | 1.7984 | 73.5337
2006-05-16 | 21:30 | 0 | 21.24 | 0 | 1 | 0 | 28.103 | 30.489 | 27.093 | 27.02 | 18.057 | 23.962 | 14.304 | 0 | 0 | 58.226 | 55.865 | 49.262 | 23.214 | 0 | 0 | 54.467 | 35.753 | [5 empty] | 0 | 1.083 | 113 | 2.4311 | 2.2357 | 0.61064 | 0.45113 | 1.7845 | 73.4048
2006-05-16 | 21:31 | 0 | 21.216 | 0 | 2 | 0 | 27.694 | 29.043 | 27.189 | 27.115 | 17.786 | 24.107 | 14.427 | 0 | 0 | 58.203 | 55.865 | 49.171 | 23.239 | 0 | 0 | 54.537 | 35.777 | [5 empty] | 0 | 0.579 | 114 | 2.3953 | 2.2016 | 0.60919 | 0.45113 | 1.7505 | 73.081
2006-05-16 | 21:32 | 0 | 21.24 | 0 | 2 | 0 | 27.525 | 28.417 | 27.309 | 27.02 | 17.637 | 23.987 | 14.5 | 0 | 0 | 58.18 | 55.888 | 49.194 | 23.214 | 0 | 0 | 54.443 | 35.73 | [5 empty] | 0 | 0.505 | 115 | 2.374 | 2.1814 | 0.60833 | 0.45113 | 1.7303 | 72.8843
2006-05-16 | 21:33 | 0 | 21.265 | 0 | 2 | 0 | 27.405 | 28.057 | 27.429 | 27.14 | 17.464 | 23.938 | 14.55 | 0 | 0 | 58.18 | 55.888 | 49.103 | 23.214 | 0 | 0 | 54.443 | 35.73 | [5 empty] | 0 | 0.265 | 116 | 2.3594 | 2.1676 | 0.60774 | 0.45113 | 1.7164 | 72.7474
2006-05-16 | 21:34 | 0 | 21.216 | 0 | 2 | 0 | 27.275 | 27.782 | 27.539 | 27.228 | 17.507 | 23.832 | 14.518 | 0 | 0 | 58.167 | 55.783 | 48.975 | 23.109 | 0 | 0 | 54.315 | 35.648 | [5 empty] | 0 | 0.047 | 117 | 2.3688 | 2.1764 | 0.60812 | 0.45113 | 1.7253 | 72.8352
2006-05-16 | 21:35 | 0 | 21.135 | 1 | 3 | 0 | 27.348 | 27.684 | 27.733 | 27.324 | 17.482 | 23.977 | 14.47 | 0 | 0 | 58.121 | 55.783 | 49.019 | 23.158 | 0 | 0 | 54.292 | 35.648 | [5 empty] | 0 | 0.024 | 118 | 2.3827 | 2.1897 | 0.60868 | 0.45113 | 1.7386 | 72.9655
2006-05-16 | 21:36 | 0 | 21.184 | 0 | 2 | 0 | 27.515 | 27.733 | 27.468 | 27.539 | 17.482 | 23.759 | 14.593 | 0 | 0 | 58.121 | 55.76 | 48.975 | 23.133 | 0 | 0 | 54.268 | 35.648 | [5 empty] | 0 | -0.024 | 119 | 2.3469 | 2.1557 | 0.60723 | 0.45113 | 1.7045 | 72.6284
2006-05-16 | 21:37 | 0 | 21.125 | 0 | 2 | 0 | 38.27 | 27.699 | 27.434 | 27.385 | 24.207 | 23.942 | 14.58 | 0 | 0 | 58.066 | 55.727 | 48.986 | 23.099 | 0 | 0 | 54.259 | 35.615 | [5 empty] | 0 | 10.885 | 120 | 2.3507 | 2.1593 | 0.60738 | 0.45113 | 1.7081 | 72.6645
2006-05-16 | 21:38 | 0 | 21.135 | 0 | 2 | 0 | 39.291 | 29.371 | 27.13 | 27.324 | 21.11 | 23.928 | 14.593 | 1 | 0 | 58.055 | 55.736 | 49.042 | 23.158 | 0 | 0 | 54.201 | 35.648 | [5 empty] | 0 | 11.967 | 121 | 2.3469 | 2.1557 | 0.60723 | 0.45113 | 1.7045 | 72.6284
2006-05-16 | 21:39 | 0 | 21.184 | 0 | 2 | 0 | 31.031 | 41.968 | 27.01 | 27.13 | 19.259 | 23.783 | 14.568 | 0 | 0 | 58.076 | 55.76 | 49.112 | 23.182 | 0 | 0 | 54.177 | 35.627 | [5 empty] | 0 | 3.901 | 122 | 2.3542 | 2.1626 | 0.60753 | 0.45113 | 1.7114 | 72.6978
2006-05-16 | 21:40 | 0 | 21.184 | 0 | 2 | 0 | 28.743 | 34.756 | 27.059 | 26.963 | 18.47 | 23.783 | 14.543 | 0 | 0 | 58.076 | 55.736 | 48.951 | 23.158 | 0 | 0 | 54.201 | 35.672 | [5 empty] | 0 | 1.78 | 123 | 2.3615 | 2.1695 | 0.60782 | 0.45113 | 1.7184 | 72.7667
2006-05-16 | 21:41 | 0 | 21.15 | 0 | 2 | 0 | 27.89 | 30.202 | 27.049 | 26.831 | 17.866 | 23.702 | 14.482 | 1 | 0 | 58.089 | 55.704 | 48.942 | 23.074 | 0 | 0 | 54.168 | 35.593 | [5 empty] | 0 | 1.059 | 124 | 2.3792 | 2.1864 | 0.60854 | 0.45113 | 1.7353 | 72.9331
2006-05-16 | 21:42 | 0 | 21.159 | 0 | 2 | 0 | 27.515 | 28.864 | 27.096 | 26.855 | 17.693 | 23.773 | 14.409 | 0 | 0 | 58.044 | 55.727 | 48.986 | 23.123 | 0 | 0 | 54.168 | 35.615 | [5 empty] | 0 | 0.66 | 125 | 2.4005 | 2.2066 | 0.6094 | 0.45113 | 1.7555 | 73.129
2006-05-16 | 21:43 | 0 | 21.101 | 0 | 2 | 0 | 27.314 | 28.229 | 27.41 | 26.904 | 17.595 | 23.869 | 14.309 | 0 | 0 | 58.023 | 55.704 | 48.942 | 23.123 | 0 | 0 | 54.168 | 35.593 | [5 empty] | 0 | 0.41 | 126 | 2.4296 | 2.2343 | 0.61058 | 0.45113 | 1.7831 | 73.3918
2006-05-16 | 21:44 | 0 | 21.184 | 0 | 2 | 0 | 27.275 | 27.878 | 27.419 | 27.155 | 17.605 | 23.759 | 14.419 | 0 | 0 | 58.055 | 55.713 | 48.928 | 23.133 | 0 | 0 | 54.154 | 35.648 | [5 empty] | 0 | 0.12 | 127 | 2.3976 | 2.2038 | 0.60928 | 0.45113 | 1.7527 | 73.1024
2006-05-16 | 21:45 | 0 | 21.076 | 0 | 2 | 0 | 27.289 | 27.699 | 27.53 | 27.289 | 17.446 | 23.773 | 14.309 | 0 | 0 | 58 | 55.68 | 48.919 | 23.099 | 0 | 0 | 54.168 | 35.615 | [5 empty] | 0 | 0 | 128 | 2.4296 | 2.2343 | 0.61058 | 0.45113 | 1.7831 | 73.3918
2006-05-16 | 21:46 | 0 | 21.125 | 1 | 3 | 0 | 27.434 | 27.603 | 27.554 | 27.41 | 17.298 | 23.702 | 14.261 | 0 | 0 | 58.023 | 55.704 | 48.942 | 23.099 | 0 | 0 | 54.168 | 35.615 | [5 empty] | 0 | 0.024 | 129 | 2.4436 | 2.2476 | 0.61115 | 0.45113 | 1.7964 | 73.5157
2006-05-16 | 21:47 | 0 | 21.15 | 0 | 2 | 0 | 27.505 | 27.674 | 27.481 | 27.554 | 17.273 | 23.724 | 14.211 | 0 | 0 | 58 | 55.68 | 48.919 | 23.074 | 0 | 0 | 54.168 | 35.615 | [5 empty] | 0 | -0.049 | 130 | 2.4582 | 2.2614 | 0.61174 | 0.45113 | 1.8103 | 73.6433
2006-05-16 | 21:48 | 0 | 21.125 | 0 | 2 | 0 | 34.77 | 27.844 | 27.36 | 27.53 | 24.112 | 23.749 | 14.163 | 0 | 0 | 58 | 55.657 | 48.872 | 23.074 | 0 | 0 | 54.1 | 35.569 | [5 empty] | 0 | 7.24 | 131 | 2.4721 | 2.2747 | 0.6123 | 0.45113 | 1.8236 | 73.7643
2006-05-16 | 21:49 | 0 | 21.125 | 0 | 2 | 1 | 45 | 28.952 | 27.096 | 27.289 | 24.448 | 23.702 | 14.113 | 1 | 0 | 58.023 | 55.636 | 48.872 | 23.099 | 0 | 0 | 54.121 | 35.569 | [5 empty] | 0 | 17.711 | 132 | 2.4867 | 2.2885 | 0.61289 | 0.45113 | 1.8374 | 73.889
2006-05-16 | 21:50 | 0 | 21.125 | 0 | 2 | 0 | 45.476 | 42.611 | 26.946 | 26.995 | 24.707 | 23.719 | 13.985 | 1 | 0 | 57.95 | 55.608 | 48.867 | 23.069 | 0 | 0 | 54.072 | 35.541 | [5 empty] | 0 | 18.481 | 0 | 2.524 | 2.324 | 0.6144 | 0.45113 | 1.8728 | 74.2016
2006-05-16 | 21:51 | 1 | 21.125 | 0 | 3 | 0 | 45.548 | 45.32 | 27.096 | 26.88 | 24.737 | 23.749 | 13.964 | 1 | 0 | 58.066 | 55.68 | 48.965 | 23.099 | 0 | 0 | 54.03 | 35.569 | [5 empty] | 21.125 | 18.668 | 1 | 2.5301 | 2.3298 | 1.6635 | 1.5 | 0.82976 | 32.7959
2006-05-16 | 21:52 | 0 | 21.096 | 0 | 2 | 0 | 45.705 | 45.453 | 26.971 | 26.779 | 24.997 | 23.744 | 13.959 | 2 | 0 | 57.95 | 55.629 | 48.823 | 23.094 | 0 | 0 | 54.002 | 35.541 | [5 empty] | 0 | 18.926 | 2 | 2.5315 | 2.3311 | 1.6636 | 1.5 | 0.83115 | 32.8318
2006-05-16 | 21:53 | 0 | 21.15 | 0 | 2 | 0 | 45.733 | 45.801 | 27.265 | 26.855 | 25.073 | 23.869 | 13.964 | 1 | 0 | 58 | 55.657 | 48.828 | 23.099 | 0 | 0 | 54.007 | 35.569 | [5 empty] | 0 | 18.878 | 3 | 2.5301 | 2.3298 | 1.6635 | 1.5 | 0.82976 | 32.7959
2006-05-16 | 21:54 | 0 | 21.15 | 0 | 2 | 0 | 45.871 | 46.008 | 27.699 | 27.049 | 25.232 | 23.81 | 13.975 | 2 | 0 | 58.023 | 55.704 | 48.849 | 23.136 | 0 | 0 | 53.984 | 35.655 | [5 empty] | 0 | 18.822 | 4 | 2.5269 | 2.3267 | 1.6634 | 1.5 | 0.82672 | 32.717
2006-05-16 | 21:55 | 0 | 21.194 | 0 | 2 | 0 | 46.104 | 46.151 | 28.155 | 27.554 | 25.529 | 23.795 | 14.032 | 1 | 0 | 58.098 | 55.804 | 49.108 | 23.192 | 0 | 0 | 53.993 | 35.742 | [5 empty] | 0 | 18.55 | 5 | 2.5103 | 2.3109 | 1.6627 | 1.5 | 0.81094 | 32.3048
2006-05-16 | 21:56 | 1 | 21.218 | 1 | 3 | 0 | 46.47 | 46.356 | 28.469 | 28.084 | 25.963 | 23.891 | 14.057 | 2 | 0 | 58.144 | 55.781 | 48.97 | 23.192 | 0 | 0 | 53.97 | 35.71 | [5 empty] | 21.218 | 18.386 | 6 | 2.503 | 2.304 | 1.6624 | 1.5 | 0.80402 | 32.1223
2006-05-16 | 21:57 | 0 | 21.218 | 0 | 2 | 0 | 46.907 | 46.678 | 29.023 | 28.251 | 26.012 | 23.844 | 13.982 | 1 | 0 | 58.233 | 55.781 | 48.993 | 23.192 | 0 | 0 | 54.016 | 35.689 | [5 empty] | 0 | 18.656 | 7 | 2.5248 | 2.3248 | 1.6633 | 1.5 | 0.82478 | 32.6667
2006-05-16 | 21:58 | 0 | 21.243 | 0 | 2 | 0 | 47.343 | 47.159 | 29.938 | 28.783 | 26.277 | 23.844 | 13.859 | 1 | 0 | 58.21 | 55.804 | 49.04 | 23.192 | 0 | 0 | 54.037 | 35.689 | [5 empty] | 0 | 18.56 | 8 | 2.5607 | 2.3588 | 1.6648 | 1.5 | 0.85883 | 33.5394
2006-05-16 | 21:59 | 0 | 21.243 | 0 | 2 | 0 | 47.733 | 47.481 | 31.24 | 29.624 | 26.686 | 23.844 | 13.982 | 2 | 0 | 58.233 | 55.804 | 49.017 | 23.192 | 0 | 0 | 54.061 | 35.689 | [5 empty] | 0 | 18.109 | 9 | 2.5248 | 2.3248 | 1.6633 | 1.5 | 0.82478 | 32.6667
2006-05-16 | 22:00 | 0 | 21.194 | 0 | 3 | 0 | 48.352 | 47.938 | 32.154 | 30.732 | 27.191 | 23.866 | 13.884 | 1 | 0 | 58.233 | 55.827 | 49.201 | 23.17 | 0 | 0 | 54.084 | 35.71 | [5 empty] | 0 | 17.62 | 10 | 2.5534 | 2.3519 | 1.6645 | 1.5 | 0.85191 | 33.364
2006-05-16 | 22:01 | 0 | 21.218 | 0 | 2 | 0 | 40.552 | 48.443 | 33.103 | 32.081 | 24.229 | 24.036 | 13.859 | 1 | 0 | 58.279 | 55.781 | 49.131 | 23.192 | 0 | 0 | 54.037 | 35.734 | [5 empty] | 0 | 8.471 | 11 | 2.5607 | 2.3588 | 1.6648 | 1.5 | 0.85883 | 33.5394
2006-05-16 | 22:02 | 0 | 21.243 | 0 | 2 | 0 | 35.124 | 45.647 | 33.713 | 33.127 | 21.964 | 23.915 | 13.859 | 0 | 0 | 58.256 | 55.804 | 49.131 | 23.192 | 0 | 0 | 54.016 | 35.734 | [5 empty] | 0 | 1.997 | 12 | 2.5607 | 2.3588 | 1.6648 | 1.5 | 0.85883 | 33.5394
2006-05-16 | 22:03 | 0 | 21.186 | 0 | 2 | 0 | 34.177 | 37.325 | 34.153 | 33.66 | 20.755 | 24.077 | 13.902 | 1 | 0 | 58.292 | 55.774 | 49.077 | 23.185 | 0 | 0 | 54.007 | 35.703 | [5 empty] | 0 | 0.517 | 13 | 2.5481 | 2.3469 | 1.6643 | 1.5 | 0.84693 | 33.2371
2006-05-16 | 22:04 | 0 | 21.186 | 0 | 2 | 0 | 34.294 | 35.117 | 34.247 | 34.177 | 20.199 | 23.957 | 13.804 | 0 | 0 | 58.292 | 55.82 | 49.124 | 23.138 | 0 | 0 | 53.986 | 35.727 | [5 empty] | 0 | 0.117 | 14 | 2.5767 | 2.3741 | 1.6654 | 1.5 | 0.87405 | 33.9217
2006-05-16 | 22:05 | 0 | 21.186 | 0 | 3 | 0 | 34.481 | 34.904 | 34.435 | 34.294 | 19.754 | 24.028 | 13.836 | 0 | 0 | 58.322 | 55.827 | 49.155 | 23.217 | 0 | 0 | 53.993 | 35.689 | [5 empty] | 0 | 0.187 | 15 | 2.5674 | 2.3652 | 1.665 | 1.5 | 0.8652 | 33.6998
2006-05-16 | 22:06 | 0 | 21.243 | 1 | 2 | 0 | 34.749 | 35.053 | 34.254 | 34.584 | 19.367 | 24.011 | 13.836 | 0 | 0 | 58.322 | 55.851 | 49.246 | 23.217 | 0 | 0 | 54.016 | 35.641 | [5 empty] | 0 | 0.165 | 16 | 2.5674 | 2.3652 | 1.665 | 1.5 | 0.8652 | 33.6998
2006-05-16 | 22:07 | 0 | 21.211 | 0 | 2 | 0 | 34.739 | 35.163 | 33.024 | 34.412 | 19.138 | 24.004 | 13.778 | 0 | 0 | 58.315 | 55.82 | 49.171 | 23.185 | 0 | 0 | 53.963 | 35.634 | [5 empty] | 0 | 0.327 | 17 | 2.5842 | 2.3812 | 1.6657 | 1.5 | 0.88125 | 34.1008
2006-05-16 | 22:08 | 0 | 21.265 | 0 | 3 | 0 | 34.725 | 35.17 | 32.348 | 33.572 | 18.972 | 24.036 | 13.786 | 0 | 0 | 58.279 | 55.851 | 49.201 | 23.217 | 0 | 0 | 53.993 | 35.665 | [5 empty] | 0 | 1.153 | 18 | 2.5819 | 2.379 | 1.6656 | 1.5 | 0.87904 | 34.0458
2006-05-16 | 22:09 | 0 | 21.218 | 0 | 2 | 0 | 34.136 | 35.242 | 32.105 | 32.539 | 18.552 | 23.989 | 13.934 | 0 | 0 | 58.299 | 55.851 | 49.178 | 23.192 | 0 | 0 | 53.946 | 35.641 | [5 empty] | 0 | 1.597 | 19 | 2.5388 | 2.3381 | 1.6639 | 1.5 | 0.83807 | 33.0102
2006-05-16 | 22:10 | 0 | 21.243 | 0 | 2 | 0 | 33.268 | 34.794 | 31.671 | 32.105 | 24.085 | 24.06 | 13.836 | 0 | 0 | 58.279 | 55.851 | 49.155 | 23.192 | 0 | 0 | 53.993 | 35.665 | [5 empty] | 0 | 1.163 | 20 | 2.5674 | 2.3652 | 1.665 | 1.5 | 0.8652 | 33.6998
2006-05-16 | 22:11 | 1 | 21.265 | 0 | 3 | 0 | 45.21 | 33.995 | 31.455 | 31.794 | 25.674 | 24.06 | 13.786 | 0 | 0 | 58.256 | 55.827 | 49.339 | 23.17 | 0 | 0 | 53.97 | 35.71 | [5 empty] | 21.265 | 13.416 | 21 | 2.5819 | 2.379 | 1.6656 | 1.5 | 0.87904 | 34.0458
2006-05-16 | 22:12 | 0 | 21.233 | 0 | 2 | 0 | 48.16 | 40.121 | 31.423 | 31.519 | 25.955 | 23.933 | 13.703 | 1 | 0 | 58.226 | 55.774 | 49.171 | 23.138 | 0 | 0 | 53.872 | 35.634 | [5 empty] | 0 | 16.641 | 22 | 2.6061 | 2.402 | 1.6666 | 1.5 | 0.90201 | 34.6117
2006-05-16 | 22:13 | 0 | 21.233 | 0 | 3 | 0 | 48.781 | 47.495 | 31.208 | 31.448 | 26.581 | 24.148 | 13.778 | 2 | 0 | 58.249 | 55.727 | 49.292 | 23.192 | 0 | 0 | 53.946 | 35.689 | [5 empty] | 0 | 17.333 | 23 | 2.5842 | 2.3812 | 1.6657 | 1.5 | 0.88125 | 34.1008
2006-05-16 | 22:14 | 0 | 21.265 | 0 | 2 | 0 | 49.257 | 48.844 | 31.345 | 31.323 | 27.348 | 24.094 | 13.869 | 1 | 0 | 58.267 | 55.862 | 49.19 | 23.226 | 0 | 0 | 53.935 | 35.746 | [5 empty] | 0 | 17.934 | 24 | 2.5577 | 2.3561 | 1.6646 | 1.5 | 0.85606 | 33.4693
2006-05-16 | 22:15 | 0 | 21.277 | 0 | 2 | 0 | 42.09 | 49.234 | 31.2 | 31.345 | 24.07 | 24.119 | 13.869 | 1 | 0 | 58.311 | 55.816 | 49.166 | 23.204 | 0 | 0 | 53.981 | 35.792 | [5 empty] | 0 | 10.745 | 25 | 2.5577 | 2.3561 | 1.6646 | 1.5 | 0.85606 | 33.4693
2006-05-16 | 22:16 | 0 | 21.253 | 0 | 2 | 0 | 35.182 | 47.355 | 31.443 | 31.345 | 22.143 | 24.119 | 13.771 | 0 | 0 | 58.29 | 55.839 | 49.281 | 23.251 | 0 | 0 | 53.981 | 35.77 | [5 empty] | 0 | 3.837 | 26 | 2.5863 | 2.3832 | 1.6658 | 1.5 | 0.88319 | 34.1489
2006-05-16 | 22:17 | 0 | 21.307 | 1 | 2 | 0 | 33.237 | 38.406 | 31.737 | 31.303 | 20.968 | 24.077 | 13.753 | 1 | 0 | 58.338 | 55.797 | 49.194 | 23.28 | 0 | 0 | 53.986 | 35.775 | [5 empty] | 0 | 1.934 | 27 | 2.5915 | 2.3882 | 1.666 | 1.5 | 0.88817 | 34.2721
2006-05-16 | 22:18 | 0 | 21.302 | 0 | 2 | 0 | 32.502 | 34.711 | 32.093 | 31.588 | 20.362 | 24.07 | 13.698 | 0 | 0 | 58.244 | 55.816 | 49.211 | 23.226 | 0 | 0 | 53.911 | 35.792 | [5 empty] | 0 | 0.914 | 28 | 2.6075 | 2.4034 | 1.6667 | 1.5 | 0.90339 | 34.6454
2006-05-16 | 22:19 | 0 | 21.253 | 0 | 2 | 0 | 32.309 | 33.443 | 32.407 | 31.973 | 20.046 | 24.094 | 13.723 | 0 | 0 | 58.29 | 55.839 | 49.211 | 23.204 | 0 | 0 | 53.911 | 35.816 | [5 empty] | 0 | 0.336 | 29 | 2.6003 | 2.3965 | 1.6664 | 1.5 | 0.89647 | 34.4763
2006-05-16 | 22:20 | 0 | 21.302 | 0 | 3 | 0 | 32.407 | 33.019 | 32.62 | 32.527 | 19.601 | 24.264 | 13.821 | 0 | 0 | 58.267 | 55.816 | 49.19 | 23.18 | 0 | 0 | 53.911 | 35.792 | [5 empty] | 0 | -0.12 | 30 | 2.5717 | 2.3693 | 1.6652 | 1.5 | 0.86935 | 33.8041
2006-05-16 | 22:21 | 0 | 21.277 | 0 | 2 | 0 | 32.62 | 32.926 | 32.668 | 32.668 | 19.427 | 24.119 | 13.796 | 0 | 0 | 58.29 | 55.816 | 49.166 | 23.226 | 0 | 0 | 53.935 | 35.77 | [5 empty] | 0 | -0.048 | 31 | 2.579 | 2.3763 | 1.6655 | 1.5 | 0.87627 | 33.977
2006-05-16 | 22:22 | 0 | 21.277 | 0 | 2 | 0 | 32.854 | 32.988 | 32.47 | 32.94 | 19.641 | 24.112 | 14.06 | 0 | 0 | 58.215 | 55.762 | 49.112 | 23.219 | 0 | 0 | 53.904 | 35.785 | [5 empty] | 0 | -0.086 | 32 | 2.5021 | 2.3032 | 1.6624 | 1.5 | 0.80319 | 32.1004
2006-05-16 | 22:23 | 0 | 21.253 | 0 | 2 | 0 | 32.972 | 33.208 | 32.238 | 32.785 | 19.5 | 24.19 | 13.894 | 0 | 0 | 58.244 | 55.792 | 49.19 | 23.204 | 0 | 0 | 53.958 | 35.84 | [5 empty] | 0 | 0.187 | 33 | 2.5505 | 2.3491 | 1.6644 | 1.5 | 0.84914 | 33.2935
2006-05-16 | 22:24 | 0 | 21.221 | 0 | 2 | 0 | 32.919 | 33.295 | 31.987 | 32.495 | 22.449 | 24.352 | 13.861 | 0 | 0 | 58.215 | 55.762 | 49.297 | 23.148 | 0 | 0 | 53.904 | 35.785 | [5 empty] | 0 | 0.424 | 34 | 2.5601 | 2.3583 | 1.6647 | 1.5 | 0.85828 | 33.5254
2006-05-16 | 22:25 | 0 | 21.253 | 0 | 2 | 0 | 44.417 | 33.326 | 31.588 | 32.333 | 27.204 | 24.335 | 13.796 | 0 | 0 | 58.222 | 55.769 | 49.119 | 23.204 | 0 | 0 | 53.935 | 35.864 | [5 empty] | 0 | 12.084 | 35 | 2.579 | 2.3763 | 1.6655 | 1.5 | 0.87627 | 33.977
2006-05-16 | 22:26 | 0 | 21.228 | 0 | 3 | 0 | 41.363 | 36.452 | 31.323 | 31.779 | 22.915 | 24.215 | 13.771 | 0 | 0 | 58.199 | 55.769 | 49.166 | 23.204 | 0 | 0 | 53.844 | 35.84 | [5 empty] | 0 | 9.584 | 36 | 2.5863 | 2.3832 | 1.6658 | 1.5 | 0.88319 | 34.1489
2006-05-16 | 22:27 | 0 | 21.228 | 0 | 2 | 0 | 34.758 | 44.97 | 31.178 | 31.443 | 20.914 | 24.19 | 13.771 | 1 | 0 | 58.199 | 55.769 | 49.143 | 23.204 | 0 | 0 | 53.82 | 35.84 | [5 empty] | 0 | 3.315 | 37 | 2.5863 | 2.3832 | 1.6658 | 1.5 | 0.88319 | 34.1489
2006-05-16 | 22:28 | 0 | 21.277 | 1 | 2 | 0 | 32.854 | 37.368 | 31.105 | 31.394 | 20.144 | 24.215 | 13.821 | 0 | 0 | 58.133 | 55.746 | 49.304 | 23.204 | 0 | 0 | 53.797 | 35.816 | [5 empty] | 0 | 1.46 | 38 | 2.5717 | 2.3693 | 1.6652 | 1.5 | 0.86935 | 33.8041
2006-05-16 | 22:29 | 0 | 21.277 | 0 | 2 | 1 | 32.142 | 34.125 | 30.889 | 31.034 | 19.576 | 24.335 | 13.869 | 0 | 0 | 58.199 | 55.725 | 49.234 | 23.204 | 0 | 0 | 53.797 | 35.864 | [5 empty] | 0 | 1.108 | 39 | 2.5577 | 2.3561 | 1.6646 | 1.5 | 0.85606 | 33.4693
2006-05-16 | 22:30 | 0 | 21.204 | 0 | 2 | 0 | 31.676 | 32.895 | 30.712 | 30.977 | 19.246 | 24.401 | 13.738 | 0 | 0 | 58.192 | 55.739 | 49.089 | 23.172 | 0 | 0 | 53.745 | 35.832 | [5 empty] | 0 | 0.699 | 0 | 2.5959 | 2.3923 | 1.6662 | 1.5 | 0.89232 | 34.3743
2006-05-16 | 22:31 | 0 | 21.196 | 0 | 2 | 0 | 31.458 | 32.397 | 30.857 | 30.737 | 19.073 | 24.256 | 13.713 | 0 | 0 | 58.169 | 55.715 | 49.227 | 23.195 | 0 | 0 | 53.745 | 35.809 | [5 empty] | 0 | 0.721 | 1 | 2.6032 | 2.3992 | 1.1342 | 0.96774 | 1.4315 | 54.9905
2006-05-16 | 22:32 | 0 | 21.221 | 0 | 2 | 0 | 31.168 | 32.061 | 30.759 | 30.712 | 18.728 | 24.232 | 13.64 | 0 | 0 | 58.103 | 55.694 | 49.021 | 23.172 | 0 | 0 | 53.79 | 35.785 | [5 empty] | 0 | 0.456 | 2 | 2.6244 | 2.4194 | 1.1351 | 0.96774 | 1.4517 | 55.3151
2006-05-16 | 22:33 | 0 | 21.196 | 0 | 2 | 0 | 31.048 | 31.772 | 30.953 | 30.737 | 18.407 | 24.376 | 13.59 | 0 | 0 | 58.103 | 55.671 | 49.136 | 23.148 | 0 | 0 | 53.813 | 35.761 | [5 empty] | 0 | 0.311 | 3 | 2.639 | 2.4333 | 1.1357 | 0.96774 | 1.4655 | 55.5343
2006-05-16 | 22:34 | 0 | 21.245 | 0 | 2 | 0 | 30.977 | 31.556 | 30.712 | 30.857 | 18.457 | 24.207 | 13.64 | 0 | 0 | 58.08 | 55.671 | 49.024 | 23.207 | 0 | 0 | 53.79 | 35.792 | [5 empty] | 0 | 0.12 | 4 | 2.6244 | 2.4194 | 1.1351 | 0.96774 | 1.4517 | 55.3151
2006-05-16 | 22:35 | 0 | 21.049 | 0 | 2 | 0 | 30.825 | 31.284 | 30.369 | 30.585 | 18.331 | 24.131 | 13.54 | 1 | 0 | 57.909 | 55.519 | 48.872 | 23.023 | 0 | 0 | 53.638 | 35.588 | [5 empty] | 0 | 0.24 | 5 | 2.6536 | 2.4471 | 1.1363 | 0.96774 | 1.4794 | 55.7512
2006-05-16 | 22:36 | 1 | 21.13 | 0 | 2 | 0 | 39.497 | 31.291 | 30.281 | 30.521 | 25.416 | 24.212 | 13.524 | 0 | 0 | 57.961 | 55.526 | 48.879 | 23.104 | 0 | 0 | 53.647 | 35.643 | [5 empty] | 21.13 | 8.976 | 6 | 2.6582 | 2.4516 | 1.1365 | 0.96774 | 1.4838 | 55.8201
2006-05-16 | 22:37 | 0 | 21.049 | 0 | 2 | 0 | 42.566 | 32.223 | 29.96 | 30.151 | 22.349 | 24.036 | 13.442 | 0 | 0 | 57.863 | 55.496 | 48.872 | 23.023 | 0 | 0 | 53.624 | 35.643 | [5 empty] | 0 | 12.415 | 7 | 2.6821 | 2.4743 | 1.1374 | 0.96774 | 1.5065 | 56.1694
2006-05-16 | 22:38 | 0 | 21.13 | 0 | 2 | 0 | 34.141 | 44.429 | 29.871 | 30.136 | 20.409 | 24.082 | 13.416 | 0 | 0 | 57.909 | 55.496 | 49.007 | 23.023 | 0 | 0 | 53.594 | 35.636 | [5 empty] | 0 | 4.005 | 8 | 2.6897 | 2.4815 | 1.1377 | 0.96774 | 1.5137 | 56.2788
2006-05-16 | 22:39 | 0 | 21.074 | 0 | 2 | 0 | 31.62 | 37.799 | 29.575 | 29.741 | 19.392 | 24.082 | 13.391 | 0 | 0 | 57.84 | 55.496 | 48.849 | 23.047 | 0 | 0 | 53.524 | 35.636 | [5 empty] | 0 | 1.879 | 9 | 2.6969 | 2.4884 | 1.138 | 0.96774 | 1.5206 | 56.3835
2006-05-16 | 22:40 | 0 | 21.12 | 1 | 2 | 0 | 30.681 | 33.194 | 29.575 | 29.526 | 18.676 | 24.202 | 13.343 | 1 | 0 | 57.863 | 55.473 | 48.825 | 23.023 | 0 | 0 | 53.479 | 35.66 | [5 empty] | 0 | 1.155 | 10 | 2.7109 | 2.5017 | 1.1386 | 0.96774 | 1.5339 | 56.5829
2006-05-16 | 22:41 | 0 | 21.12 | 0 | 2 | 0 | 30.271 | 31.669 | 29.526 | 29.526 | 18.429 | 24.251 | 13.318 | 0 | 0 | 57.863 | 55.473 | 48.916 | 23.023 | 0 | 0 | 53.456 | 35.66 | [5 empty] | 0 | 0.745 | 11 | 2.7182 | 2.5086 | 1.1389 | 0.96774 | 1.5408 | 56.6859
2006-05-16 | 22:42 | 0 | 21.098 | 0 | 2 | 0 | 29.984 | 30.994 | 29.526 | 29.455 | 18.281 | 24.082 | 13.318 | 0 | 0 | 57.863 | 55.473 | 48.802 | 22.998 | 0 | 0 | 53.5 | 35.636 | [5 empty] | 0 | 0.529 | 12 | 2.7182 | 2.5086 | 1.1389 | 0.96774 | 1.5408 | 56.6859
2006-05-16 | 22:43 | 0 | 21.074 | 0 | 2 | 0 | 29.815 | 30.609 | 29.646 | 29.477 | 18.158 | 24.131 | 13.318 | 0 | 0 | 57.84 | 55.426 | 48.802 | 23.023 | 0 | 0 | 53.524 | 35.612 | [5 empty] | 0 | 0.338 | 13 | 2.7182 | 2.5086 | 1.1389 | 0.96774 | 1.5408 | 56.6859
2006-05-16 | 22:44 | 0 | 21.12 | 0 | 2 | 0 | 29.695 | 30.32 | 29.741 | 29.455 | 17.984 | 24.06 | 13.391 | 0 | 0 | 57.84 | 55.426 | 48.755 | 23.047 | 0 | 0 | 53.57 | 35.612 | [5 empty] | 0 | 0.24 | 14 | 2.6969 | 2.4884 | 1.138 | 0.96774 | 1.5206 | 56.3835
2006-05-16 | 22:45 | 0 | 21.044 | 0 | 2 | 0 | 29.665 | 30.146 | 29.69 | 29.545 | 17.929 | 24.053 | 13.288 | 0 | 0 | 57.818 | 55.426 | 48.893 | 23.023 | 0 | 0 | 53.547 | 35.588 | [5 empty] | 0 | 0.12 | 15 | 2.7269 | 2.5169 | 1.1392 | 0.96774 | 1.5491 | 56.8088
2006-05-16 | 22:46 | 0 | 21.02 | 0 | 2 | 0 | 29.719 | 30.08 | 29.501 | 29.719 | 17.861 | 24.082 | 13.318 | 0 | 0 | 57.818 | 55.405 | 48.734 | 23.047 | 0 | 0 | 53.594 | 35.588 | [5 empty] | 0 | 0 | 16 | 2.7182 | 2.5086 | 1.1389 | 0.96774 | 1.5408 | 56.6859
2006-05-16 | 22:47 | 0 | 21.098 | 0 | 2 | 0 | 34.72 | 30.08 | 29.261 | 29.597 | 25.624 | 23.987 | 13.369 | 0 | 0 | 57.818 | 55.405 | 48.802 | 23.047 | 0 | 0 | 53.57 | 35.612 | [5 empty] | 0 | 5.123 | 17 | 2.7033 | 2.4945 | 1.1383 | 0.96774 | 1.5267 | 56.4751
2006-05-16 | 22:48 | 0 | 21.074 | 0 | 3 | 0 | 43.623 | 30.489 | 29.261 | 29.455 | 22.447 | 23.987 | 13.343 | 0 | 0 | 57.797 | 55.382 | 48.734 | 23.023 | 0 | 0 | 53.547 | 35.612 | [5 empty] | 0 | 14.168 | 18 | 2.7109 | 2.5017 | 1.1386 | 0.96774 | 1.5339 | 56.5829
2006-05-16 | 22:49 | 0 | 21.069 | 0 | 2 | 0 | 33.845 | 43.171 | 28.893 | 29.062 | 19.855 | 24.173 | 13.338 | 1 | 0 | 57.724 | 55.377 | 48.683 | 23.043 | 0 | 0 | 53.519 | 35.584 | [5 empty] | 0 | 4.783 | 19 | 2.7124 | 2.503 | 1.1387 | 0.96774 | 1.5353 | 56.6035
2006-05-16 | 22:50 | 0 | 21.069 | 0 | 2 | 0 | 30.845 | 37.839 | 28.918 | 29.038 | 18.869 | 23.957 | 13.288 | 0 | 0 | 57.77 | 55.33 | 48.683 | 23.018 | 0 | 0 | 53.519 | 35.584 | [5 empty] | 0 | 1.807 | 20 | 2.7269 | 2.5169 | 1.1392 | 0.96774 | 1.5491 | 56.8088
2006-05-16 | 22:51 | 0 | 21.098 | 1 | 2 | 0 | 29.886 | 32.512 | 28.756 | 28.756 | 18.502 | 24.107 | 13.343 | 0 | 0 | 57.797 | 55.358 | 48.734 | 22.998 | 0 | 0 | 53.547 | 35.543 | [5 empty] | 0 | 1.13 | 21 | 2.7109 | 2.5017 | 1.1386 | 0.96774 | 1.5339 | 56.5829
2006-05-16 | 22:52 | 0 | 21.044 | 0 | 2 | 0 | 29.425 | 30.845 | 28.677 | 28.726 | 18.226 | 23.886 | 13.361 | 0 | 0 | 57.724 | 55.33 | 48.844 | 22.969 | 0 | 0 | 53.451 | 35.49 | [5 empty] | 0 | 0.699 | 22 | 2.7057 | 2.4967 | 1.1384 | 0.96774 | 1.5289 | 56.5083
2006-05-16 | 22:53 | 0 | 21.044 | 0 | 2 | 0 | 29.207 | 30.146 | 28.797 | 28.557 | 17.856 | 24.031 | 13.288 | 0 | 0 | 57.701 | 55.307 | 48.797 | 22.969 | 0 | 0 | 53.428 | 35.466 | [5 empty] | 0 | 0.65 | 23 | 2.7269 | 2.5169 | 1.1392 | 0.96774 | 1.5491 | 56.8088
2006-05-16 | 22:54 | 0 | 21.02 | 0 | 2 | 0 | 28.967 | 29.773 | 28.957 | 28.667 | 17.746 | 23.874 | 13.349 | 0 | 0 | 57.74 | 55.3 | 48.676 | 23.006 | 0 | 0 | 53.421 | 35.505 | [5 empty] | 0 | 0.3 | 24 | 2.7092 | 2.5 | 1.1385 | 0.96774 | 1.5323 | 56.5581
2006-05-16 | 22:55 | 0 | 21.078 | 0 | 2 | 0 | 28.979 | 29.531 | 29.05 | 28.736 | 17.743 | 23.967 | 13.447 | 1 | 0 | 57.761 | 55.321 | 48.674 | 23.028 | 0 | 0 | 53.395 | 35.526 | [5 empty] | 0 | 0.243 | 25 | 2.6806 | 2.4729 | 1.1374 | 0.96774 | 1.5051 | 56.1482
2006-05-16 | 22:56 | 0 | 21.078 | 0 | 2 | 0 | 28.979 | 29.386 | 29.074 | 28.856 | 17.57 | 23.92 | 13.371 | 0 | 0 | 57.738 | 55.344 | 48.674 | 23.028 | 0 | 0 | 53.395 | 35.502 | [5 empty] | 0 | 0.123 | 26 | 2.7028 | 2.4939 | 1.1383 | 0.96774 | 1.5262 | 56.4668
2006-05-16 | 22:57 | 0 | 21.047 | 0 | 2 | 0 | 29.018 | 29.307 | 28.994 | 28.994 | 17.562 | 23.888 | 13.266 | 0 | 0 | 57.754 | 55.291 | 48.62 | 23.02 | 0 | 0 | 53.388 | 35.541 | [5 empty] | 0 | 0.024 | 27 | 2.7333 | 2.523 | 1.1395 | 0.96774 | 1.5552 | 56.8985
2006-05-16 | 22:58 | 0 | 21.054 | 0 | 2 | 0 | 31.002 | 29.386 | 28.785 | 28.954 | 25.823 | 23.92 | 13.346 | 0 | 0 | 57.717 | 55.3 | 48.674 | 23.003 | 0 | 0 | 53.465 | 35.55 | [5 empty] | 0 | 5.242 | 28 | 2.71 | 2.5008 | 1.1386 | 0.96774 | 1.5331 | 56.5705
2006-05-16 | 22:59 | 0 | 21.047 | 0 | 3 | 0 | 44.118 | 29.597 | 28.488 | 28.873 | 22.756 | 24.058 | 13.313 | 0 | 0 | 57.688 | 55.246 | 48.711 | 22.971 | 0 | 0 | 53.388 | 35.541 | [5 empty] | 0 | 2.023 | 29 | 2.724 | 2.5141 | 1.1391 | 0.96774 | 1.5464 | 56.7679
2006-05-16 | 23:00 | 0 | 21.029 | 0 | 2 | 0 | 33.787 | 41.635 | 28.351 | 28.545 | 20.161 | 23.92 | 13.346 | 1 | 0 | 57.694 | 55.277 | 48.65 | 23.003 | 0 | 0 | 53.419 | 35.572 | [5 empty] | 0 | 0.988 | 30 | 2.7459 | 2.5349 | 1.14 | 0.96774 | 1.5671 | 57.0725
2006-05-16 | 23:01 | 0 | 21.078 | 0 | 2 | 0 | 30.494 | 38.11 | 28.376 | 28.471 | 19.075 | 24.065 | 13.298 | 0 | 0 | 57.694 | 55.3 | 48.674 | 23.003 | 0 | 0 | 53.372 | 35.55 | [5 empty] | 0 | 0.721 | 31 | 2.7482 | 2.5371 | 1.1401 | 0.96774 | 1.5693 | 57.1047
2006-05-16 | 23:02 | 0 | 21.054 | 0 | 2 | 0 | 29.29 | 32.206 | 28.231 | 28.302 | 18.409 | 23.945 | 13.223 | 0 | 0 | 57.717 | 55.23 | 48.697 | 23.003 | 0 | 0 | 53.351 | 35.55 | [5 empty] | 0 | 0.48 | 32 | 2.724 | 2.5141 | 1.1391 | 0.96774 | 1.5464 | 56.7679
2006-05-16 | 23:03 | 0 | 21.022 | 1 | 2 | 0 | 28.824 | 30.318 | 28.175 | 28.103 | 17.957 | 23.815 | 13.215 | 0 | 0 | 57.642 | 55.223 | 48.55 | 22.996 | 0 | 0 | 53.321 | 35.519 | [5 empty] | 0 | 0.312 | 33 | 2.7313 | 2.521 | 1.1394 | 0.96774 | 1.5533 | 56.87
2006-05-16 | 23:04 | 0 | 21.078 | 0 | 2 | 0 | 28.591 | 29.629 | 28.351 | 28.111 | 17.841 | 23.92 | 13.298 | 0 | 0 | 57.672 | 55.253 | 48.627 | 23.028 | 0 | 0 | 53.372 | 35.62 | [5 empty] | 0 | 0.071 | 34 | 2.7482 | 2.5371 | 1.1401 | 0.96774 | 1.5693 | 57.1047
2006-05-16 | 23:05 | 0 | 21.054 | 0 | 2 | 0 | 28.447 | 29.195 | 28.4 | 28.135 | 17.718 | 23.896 | 13.273 | 0 | 0 | 57.672 | 55.23 | 48.58 | 23.052 | 0 | 0 | 53.351 | 35.596 | [5 empty] | 0 | 0.096 | 35 | 2.7048 | 2.4958 | 1.1383 | 0.96774 | 1.5281 | 56.4959
2006-05-16 | 23:06 | 0 | 21.022 | 0 | 2 | 0 | 28.439 | 28.969 | 28.56 | 28.368 | 17.66 | 23.864 | 13.215 | 0 | 0 | 57.642 | 55.176 | 48.597 | 22.996 | 0 | 0 | 53.297 | 35.541 | [5 empty] | 0 | 0.049 | 36 | 2.7197 | 2.51 | 1.1389 | 0.96774 | 1.5422 | 56.7065
2006-05-16 | 23:07 | 0 | 20.998 | 0 | 2 | 0 | 28.415 | 28.873 | 28.513 | 28.319 | 17.414 | 23.815 | 13.364 | 0 | 0 | 57.688 | 55.176 | 48.597 | 22.971 | 0 | 0 | 53.297 | 35.541 | [5 empty] | 0 | 0.529 | 37 | 2.7482 | 2.5371 | 1.1401 | 0.96774 | 1.5693 | 57.1047
2006-05-16 | 23:08 | 0 | 21.069 | 0 | 3 | 0 | 28.488 | 28.802 | 28.393 | 28.439 | 17.316 | 23.839 | 13.313 | 0 | 0 | 57.619 | 55.2 | 48.597 | 22.996 | 0 | 0 | 53.297 | 35.495 | [5 empty] | 20.993 | 16.95 | 38 | 2.7197 | 2.51 | 1.1389 | 0.96774 | 1.5422 | 56.7065
2006-05-16 | 23:09 | 0 | 20.998 | 0 | 2 | 0 | 28.922 | 28.849 | 28.319 | 28.393 | 26.056 | 23.864 | 13.215 | 0 | 0 | 57.596 | 55.176 | 48.573 | 22.996 | 0 | 0 | 53.274 | 35.495 | [5 empty] | 0 | 19.097 | 39 | 2.7496 | 2.5385 | 1.1402 | 0.96774 | 1.5707 | 57.1248
2006-05-16 | 23:10 | 1 | 20.993 | 0 | 2 | 0 | 45.245 | 28.893 | 28.128 | 28.295 | 25.598 | 23.839 | 13.313 | 1 | 0 | 57.665 | 55.176 | 48.482 | 22.971 | 0 | 0 | 53.274 | 35.471 | [5 empty] | 0 | 19.125 | 40 | 2.7197 | 2.51 | 1.1389 | 0.96774 | 1.5422 | 56.7065
2006-05-16 | 23:11 | 0 | 20.993 | 0 | 2 | 0 | 47.171 | 40.471 | 28.05 | 28.074 | 25.544 | 23.835 | 13.21 | 1 | 0 | 57.592 | 55.125 | 48.522 | 22.942 | 0 | 0 | 53.223 | 35.443 | [5 empty] | 0 | 19.369 | 41 | 2.7496 | 2.5385 | 1.1402 | 0.96774 | 1.5707 | 57.1248
2006-05-16 | 23:12 | 0 | 21.047 | 0 | 3 | 0 | 47.084 | 46.557 | 27.91 | 27.959 | 25.428 | 23.815 | 13.313 | 2 | 0 | 57.596 | 55.176 | 48.506 | 22.996 | 0 | 0 | 53.274 | 35.447 | [5 empty] | 0 | 19.411 | 42 | 2.7284 | 2.5183 | 1.1393 | 0.96774 | 1.5505 | 56.8292
2006-05-16 | 23:13 | 0 | 21.017 | 1 | 2 | 0 | 47.08 | 47.124 | 27.954 | 27.711 | 25.568 | 23.81 | 13.21 | 1 | 0 | 57.637 | 55.148 | 48.478 | 22.942 | 0 | 0 | 53.246 | 35.443 | [5 empty] | 20.963 | 19.566 | 43 | 2.7365 | 2.526 | 1.1396 | 0.96774 | 1.5583 | 56.9431
2006-05-16 | 23:14 | 0 | 21.039 | 0 | 2 | 0 | 47.171 | 47.171 | 27.976 | 27.76 | 25.762 | 23.906 | 13.283 | 1 | 0 | 57.592 | 55.148 | 48.522 | 22.979 | 0 | 0 | 53.202 | 35.402 | [5 empty] | 0 | 19.283 | 44 | 2.7438 | 2.5329 | 1.1399 | 0.96774 | 1.5652 | 57.0443
2006-05-16 | 23:15 | 1 | 20.963 | 0 | 2 | 0 | 47.294 | 47.227 | 28.184 | 27.728 | 25.585 | 23.682 | 13.255 | 2 | 0 | 57.51 | 55.064 | 48.44 | 22.888 | 0 | 0 | 53.139 | 35.316 | [5 empty] | 0 | 18.92 | 45 | 2.7415 | 2.5307 | 1.1398 | 0.96774 | 1.563 | 57.012
2006-05-16 | 23:16 | 0 | 20.939 | 0 | 2 | 0 | 47.227 | 47.385 | 28.474 | 27.944 | 25.705 | 23.707 | 13.23 | 1 | 0 | 57.553 | 55.088 | 48.417 | 22.888 | 0 | 0 | 53.115 | 35.385 | [5 empty] | 0 | 19.205 | 46 | 2.7724 | 2.5601 | 1.1411 | 0.96774 | 1.5923 | 57.4355
2006-05-16 | 23:17 | 0 | 20.971 | 0 | 3 | 0 | 47.234 | 47.6 | 28.844 | 28.314 | 25.857 | 23.739 | 13.238 | 2 | 0 | 57.651 | 55.057 | 48.457 | 22.881 | 0 | 0 | 53.132 | 35.378 | [5 empty] | 0 | 19.275 | 47 | 2.7869 | 2.5739 | 1.1417 | 0.96774 | 1.6062 | 57.6321
2006-05-16 | 23:18 | 0 | 20.882 | 0 | 2 | 0 | 47.745 | 47.493 | 29.141 | 28.54 | 26.284 | 23.876 | 13.132 | 1 | 0 | 57.576 | 55.111 | 48.417 | 22.888 | 0 | 0 | 53.139 | 35.433 | [5 empty] | 20.963 | 19.303 | 48 | 2.8009 | 2.5872 | 1.1422 | 0.96774 | 1.6194 | 57.8188
2006-05-16 | 23:19 | 0 | 20.914 | 0 | 2 | 0 | 48.303 | 47.983 | 29.822 | 29.028 | 26.284 | 23.707 | 13.082 | 2 | 0 | 57.644 | 55.088 | 48.417 | 22.888 | 0 | 0 | 53.209 | 35.433 | [5 empty] | 0 | 18.871 | 49 | 2.8009 | 2.5872 | 1.1422 | 0.96774 | 1.6194 | 57.8188
2006-05-16 | 23:20 | 1 | 20.963 | 0 | 2 | 0 | 48.716 | 48.417 | 30.737 | 29.413 | 26.429 | 23.803 | 13.034 | 1 | 0 | 57.644 | 55.134 | 48.464 | 22.888 | 0 | 0 | 53.139 | 35.457 | [5 empty] | 0 | 16.541 | 50 | 2.8155 | 2.601 | 1.1428 | 0.96774 | 1.6333 | 58.0114
2006-05-16 | 23:21 | 0 | 20.985 | 0 | 2 | 0 | 49.152 | 48.877 | 31.965 | 30.281 | 26.694 | 23.732 | 13.034 | 1 | 0 | 57.621 | 55.134 | 48.487 | 22.937 | 0 | 0 | 53.162 | 35.433 | [5 empty] | 0 | 4.533 | 51 | 2.8323 | 2.6171 | 1.1435 | 0.96774 | 1.6493 | 58.2323
2006-05-16 | 23:22 | 0 | 20.963 | 0 | 2 | 0 | 48.121 | 49.311 | 33.084 | 31.58 | 25.585 | 23.827 | 12.984 | 2 | 0 | 57.688 | 55.111 | 48.531 | 22.913 | 0 | 0 | 53.115 | 35.433 | [5 empty] | 0 | 1.196 | 52 | 2.8251 | 2.6102 | 1.1432 | 0.96774 | 1.6424 | 58.1374
2006-05-16 | 23:23 | 0 | 20.931 | 1 | 3 | 0 | 37.397 | 49.74 | 33.945 | 32.864 | 22.761 | 23.795 | 12.926 | 0 | 0 | 57.635 | 55.125 | 48.594 | 22.856 | 0 | 0 | 53.108 | 35.426 | [5 empty] | 0 | 0.328 | 53 | 2.83 | 2.6149 | 1.1434 | 0.96774 | 1.6471 | 58.202
2006-05-16 | 23:24 | 0 | 20.931 | 0 | 2 | 0 | 34.79 | 42.049 | 34.414 | 33.594 | 21.267 | 23.94 | 12.951 | 1 | 0 | 57.747 | 55.104 | 48.639 | 22.881 | 0 | 0 | 53.132 | 35.426 | [5 empty] | 0 | 0.096 | 54 | 2.8102 | 2.596 | 1.1426 | 0.96774 | 1.6283 | 57.9423
2006-05-16 | 23:25 | 0 | 20.939 | 0 | 2 | 0 | 34.586 | 36.395 | 34.799 | 34.258 | 20.166 | 23.947 | 12.934 | 0 | 0 | 57.747 | 55.104 | 48.685 | 22.832 | 0 | 0 | 53.085 | 35.426 | [5 empty] | 0 | 0.117 | 55 | 2.8178 | 2.6032 | 1.1429 | 0.96774 | 1.6355 | 58.042
2006-05-16 | 23:26 | 0 | 20.953 | 0 | 2 | 0 | 34.768 | 35.306 | 34.744 | 34.672 | 19.641 | 23.964 | 13.002 | 0 | 0 | 57.77 | 55.081 | 48.548 | 22.881 | 0 | 0 | 53.064 | 35.426 | [5 empty] | 0 | 0.142 | 56 | 2.7942 | 2.5808 | 1.142 | 0.96774 | 1.6131 | 57.7296
2006-05-16 | 23:27 | 0 | 20.931 | 0 | 2 | 0 | 35.002 | 35.285 | 34.978 | 34.885 | 19.297 | 23.844 | 12.976 | 0 | 0 | 57.726 | 55.125 | 48.571 | 22.832 | 0 | 0 | 53.085 | 35.402 | [5 empty] | 0 | 0.565 | 57 | 2.7965 | 2.583 | 1.1421 | 0.96774 | 1.6153 | 57.7607
2006-05-16 | 23:28 | 0 | 20.985 | 0 | 3 | 0 | 35.175 | 35.526 | 34.235 | 35.033 | 19.156 | 23.827 | 13.057 | 0 | 0 | 57.777 | 55.155 | 48.601 | 22.937 | 0 | 0 | 53.094 | 35.478 | [5 empty] | 0 | 1.361 | 58 | 2.7817 | 2.5689 | 1.1415 | 0.96774 | 1.6012 | 57.5615
2006-05-16 | 23:29 | 0 | 20.953 | 0 | 2 | 0 | 35.261 | 35.588 | 33.239 | 34.696 | 19.098 | 23.989 | 13.049 | 0 | 0 | 57.726 | 55.081 | 48.571 | 22.881 | 0 | 0 | 53.064 | 35.471 | [5 empty] | 0 | 1.409 | 59 | 2.7893 | 2.5761 | 1.1418 | 0.96774 | 1.6084 | 57.6633
2006-05-16 | 23:30 | 0 | 20.931 | 0 | 2 | 0 | 35.072 | 35.612 | 32.653 | 33.711 | 19.025 | 23.82 | 13.1 | 0 | 0 | 57.704 | 55.125 | 48.639 | 22.881 | 0 | 0 | 53.064 | 35.471 | [5 empty] | 0 | 3.36 | 60 | 2.768 | 2.5559 | 1.1409 | 0.96774 | 1.5882 | 57.3762
2006-05-16 | 23:31 | 0 | 20.931 | 0 | 3 | 0 | 34.297 | 35.519 | 32.247 | 32.888 | 18.899 | 23.82 | 13.074 | 0 | 0 | 57.704 | 55.104 | 48.776 | 22.881 | 0 | 0 | 53.041 | 35.495 | [5 empty] | 0 | 13.719 | 61 | 2.7531 | 2.5418 | 1.1403 | 0.96774 | 1.5741 | 57.1729
2006-05-16 | 23:32 | 0 | 20.953 | 0 | 2 | 0 | 35.777 | 34.955 | 31.909 | 32.417 | 27.817 | 23.891 | 13.147 | 0 | 0 | 57.681 | 55.081 | 48.571 | 22.881 | 0 | 0 | 53.064 | 35.519 | [5 empty] | 0 | 4.457 | 0 | 2.7913 | 2.5781 | 1.1419 | 0.96774 | 1.6103 | 57.6906
2006-05-16 | 23:33 | 0 | 20.882 | 0 | 2 | 1 | 45.822 | 34.462 | 31.718 | 32.103 | 24.541 | 24.011 | 13.198 | 0 | 0 | 57.635 | 55.081 | 48.732 | 22.881 | 0 | 0 | 53.041 | 35.471 | [5 empty] | 0 | 1.661 | 1 | 2.7613 | 2.5495 | 2.3951 | 2.2222 | 0.32732 | 11.8539
2006-05-16 | 23:34 | 0 | 20.875 | 0 | 3 | 0 | 36.287 | 45.422 | 31.612 | 31.83 | 21.765 | 23.837 | 13.067 | 1 | 0 | 57.615 | 55.083 | 48.594 | 22.868 | 0 | 0 | 53.066 | 35.443 | [5 empty] | 0 | 0.885 | 2 | 2.7613 | 2.5495 | 2.3951 | 2.2222 | 0.32732 | 11.8539
2006-05-16 | 23:35 | 0 | 21.002 | 1 | 2 | 0 | 33.55 | 39.308 | 31.769 | 31.889 | 20.571 | 24.038 | 13.17 | 0 | 0 | 57.763 | 55.162 | 48.744 | 22.954 | 0 | 0 | 53.146 | 35.5 | [5 empty] | 0 | 0.674 | 3 | 2.7759 | 2.5634 | 2.3957 | 2.2222 | 0.34116 | 12.2903
2006-05-16 | 23:36 | 0 | 20.953 | 0 | 2 | 0 | 32.752 | 34.797 | 31.6 | 31.867 | 20.086 | 24.085 | 13.17 | 0 | 0 | 57.786 | 55.186 | 48.811 | 22.954 | 0 | 0 | 53.122 | 35.5 | [5 empty] | 0 | 0.481 | 4 | 2.7575 | 2.5459 | 2.395 | 2.2222 | 0.32372 | 11.7397
2006-05-16 | 23:37 | 0 | 21.027 | 0 | 2 | 0 | 32.323 | 33.481 | 31.625 | 31.649 | 19.739 | 24.063 | 13.12 | 0 | 0 | 57.763 | 55.162 | 48.788 | 22.976 | 0 | 0 | 53.076 | 35.478 | [5 empty] | 0 | 0.144 | 5 | 2.7473 | 2.5363 | 2.3945 | 2.2222 | 0.31404 | 11.4306
2006-05-16 | 23:38 | 0 | 20.944 | 0 | 3 | 0 | 32.12 | 32.929 | 31.59 | 31.639 | 19.556 | 23.906 | 13.183 | 0 | 0 | 57.685 | 55.109 | 48.641 | 22.92 | 0 | 0 | 53.09 | 35.421 | [5 empty] | 0 | 0 | 6 | 2.7642 | 2.5523 | 2.3952 | 2.2222 | 0.33009 | 11.9416
2006-05-16 | 23:39 | 0 | 21.027 | 0 | 2 | 0 | 31.938 | 32.704 | 31.794 | 31.794 | 19.392 | 23.918 | 13.218 | 0 | 0 | 57.74 | 55.141 | 48.583 | 22.954 | 0 | 0 | 53.122 | 35.407 | [5 empty] | 0 | -0.049 | 7 | 2.7715 | 2.5592 | 2.3955 | 2.2222 | 0.33701 | 12.1599
2006-05-16 | 23:40 | 0 | 20.968 | 0 | 2 | 0 | 31.833 | 32.434 | 31.615 | 31.833 | 19.111 | 23.884 | 13.16 | 0 | 0 | 57.642 | 55.13 | 48.618 | 22.942 | 0 | 0 | 53.043 | 35.397 | [5 empty] | 0 | 0.449 | 8 | 2.7759 | 2.5634 | 2.3957 | 2.2222 | 0.34116 | 12.2903
2006-05-16 | 23:41 | 0 | 20.993 | 0 | 3 | 0 | 31.88 | 32.363 | 31.374 | 31.929 | 18.962 | 23.906 | 13.135 | 0 | 0 | 57.674 | 55.118 | 48.583 | 22.954 | 0 | 0 | 53.076 | 35.407 | [5 empty] | 0 | 0.89 | 9 | 2.786 | 2.5731 | 2.3961 | 2.2222 | 0.35085 | 12.5931
2006-05-16 | 23:42 | 0 | 20.968 | 0 | 2 | 0 | 31.929 | 32.289 | 31.11 | 31.48 | 18.972 | 23.893 | 13.12 | 1 | 0 | 57.628 | 55.118 | 48.627 | 22.954 | 0 | 0 | 53.076 | 35.431 | [5 empty] | 20.968 | 15.656 | 10 | 2.7575 | 2.5459 | 2.395 | 2.2222 | 0.32372 | 11.7397
2006-05-16 | 23:43 | 0 | 20.944 | 0 | 2 | 0 | 32 | 32.314 | 30.771 | 31.11 | 28.677 | 23.906 | 13.085 | 0 | 0 | 57.573 | 55.062 | 48.503 | 22.942 | 0 | 0 | 52.975 | 35.397 | [5 empty] | 0 | 17.48 | 11 | 2.7642 | 2.5523 | 2.3952 | 2.2222 | 0.33009 | 11.9416
2006-05-16 | 23:44 | 1 | 20.968 | 0 | 2 | 0 | 46.645 | 32.218 | 30.627 | 30.989 | 26.605 | 23.859 | 13.183 | 0 | 0 | 57.573 | 55.085 | 48.503 | 22.942 | 0 | 0 | 52.975 | 35.397 | [5 empty] | 0 | 17.967 | 12 | 2.7788 | 2.5662 | 2.3958 | 2.2222 | 0.34393 | 12.3771
2006-05-16 | 23:45 | 0 | 20.968 | 0 | 3 | 0 | 48.251 | 43.128 | 30.46 | 30.771 | 27.206 | 24.05 | 13.16 | 1 | 0 | 57.596 | 55.062 | 48.503 | 22.92 | 0 | 0 | 52.999 | 35.397 | [5 empty] | 0 | 18.485 | 13 | 2.8024 | 2.5886 | 2.3968 | 2.2222 | 0.36635 | 13.073
2006-05-16 | 23:46 | 0 | 20.993 | 1 | 2 | 0 | 48.594 | 47.7 | 30.291 | 30.627 | 27.76 | 23.859 | 13.11 | 1 | 0 | 57.596 | 55.039 | 48.618 | 22.92 | 0 | 0 | 52.975 | 35.421 | [5 empty] | 0 | 19.365 | 14 | 2.7788 | 2.5662 | 2.3958 | 2.2222 | 0.34393 | 12.3771
2006-05-16 | 23:47 | 0 | 20.963 | 0 | 2 | 0 | 48.842 | 48.59 | 30.357 | 30.357 | 27.466 | 23.925 | 13.029 | 2 | 0 | 57.546 | 54.987 | 48.475 | 22.913 | 0 | 0 | 52.947 | 35.416 | [5 empty] | 0 | 12.51 | 15 | 2.7788 | 2.5662 | 2.3958 | 2.2222 | 0.34393 | 12.3771
2006-05-16 | 23:48 | 0 | 20.944 | 0 | 2 | 0 | 49.582 | 48.87 | 30.315 | 30.217 | 27.76 | 23.93 | 13.11 | 1 | 0 | 57.553 | 55.039 | 48.503 | 22.92 | 0 | 0 | 52.952 | 35.466 | [5 empty] | 0 | 4.284 | 16 | 2.7788 | 2.5662 | 2.3958 | 2.2222 | 0.34393 | 12.3771
2006-05-16 | 23:49 | 0 | 20.968 | 0 | 3 | 0 | 42.752 | 49.444 | 30.555 | 30.242 | 24.509 | 24.05 | 13.11 | 1 | 0 | 57.573 | 55.039 | 48.459 | 22.92 | 0 | 0 | 52.952 | 35.49 | [5 empty] | 0 | 1.856 | 17 | 2.8009 | 2.5872 | 2.3967 | 2.2222 | 0.36497 | 13.0303
2006-05-16 | 23:50 | 0 | 20.993 | 0 | 2 | 0 | 34.646 | 48.114 | 30.796 | 30.362 | 21.812 | 24.05 | 13.11 | 0 | 0 | 57.573 | 55.039 | 48.503 | 22.895 | 0 | 0 | 52.952 | 35.49 | [5 empty] | 0 | 0.868 | 18 | 2.8024 | 2.5886 | 2.3968 | 2.2222 | 0.36635 | 13.073
2006-05-16 | 23:51 | 0 | 20.968 | 0 | 2 | 0 | 32.507 | 38.545 | 31.11 | 30.651 | 20.679 | 24.148 | 13.034 | 1 | 0 | 57.573 | 55.062 | 48.618 | 22.895 | 0 | 0 | 52.999 | 35.49 | [5 empty] | 0 | 0.41 | 19 | 2.7936 | 2.5803 | 2.3964 | 2.2222 | 0.35805 | 12.8166
2006-05-16 | 23:52 | 0 | 20.939 | 0 | 2 | 0 | 31.804 | 34.263 | 31.441 | 30.936 | 19.92 | 24.166 | 13.029 | 0 | 0 | 57.546 | 54.987 | 48.431 | 22.89 | 0 | 0 | 52.971 | 35.486 | [5 empty] | 0 | 0.145 | 20 | 2.7936 | 2.5803 | 2.3964 | 2.2222 | 0.35805 | 12.8166
2006-05-16 | 23:53 | 0 | 20.968 | 0 | 2 | 0 | 31.735 | 32.907 | 31.953 | 31.325 | 19.483 | 24.099 | 13.059 | 0 | 0 | 57.619 | 55.039 | 48.527 | 22.92 | 0 | 0 | 52.975 | 35.49 | [5 empty] | 0 | -0.363 | 21 | 2.7855 | 2.5725 | 2.3961 | 2.2222 | 0.3503 | 12.5759
2006-05-16 | 23:54 | 0 | 20.968 | 0 | 2 | 0 | 31.833 | 32.483 | 32.409 | 31.688 | 19.357 | 24.124 | 13.059 | 0 | 0 | 57.619 | 55.039 | 48.459 | 22.92 | 0 | 0 | 52.961 | 35.454 | [5 empty] | 0 | -0.451 | 22 | 2.7869 | 2.5739 | 2.3962 | 2.2222 | 0.35168 | 12.6189
2006-05-16 | 23:55 | 0 | 20.971 | 0 | 2 | 0 | 32.049 | 32.412 | 32.766 | 32.412 | 19.287 | 24.222 | 13.087 | 0 | 0 | 57.617 | 55.039 | 48.527 | 22.944 | 0 | 0 | 52.952 | 35.493 | [5 empty] | 0 | -0.213 | 23 | 2.7942 | 2.5808 | 2.3964 | 2.2222 | 0.3586 | 12.8337
2006-05-16 | 23:56 | 0 | 20.917 | 0 | 2 | 0 | 32.358 | 32.429 | 32.785 | 32.809 | 19.158 | 24.072 | 13.082 | 0 | 0 | 57.635 | 54.987 | 48.499 | 22.915 | 0 | 0 | 52.901 | 35.416 | [5 empty] | 0 | 0 | 24 | 6.5964 | 6.195 | 2.397 | 2.2222 | 3.9728 | 60.2265
2006-05-16 | 23:57 | 0 | 20.941 | 1 | 2 | 0 | 32.713 | 32.572 | 32.309 | 32.926 | 18.909 | 24.217 | 13.057 | 0 | 0 | 57.589 | 54.964 | 48.475 | 22.89 | 0 | 0 | 52.929 | 35.445 | [5 empty] | 1462.8541 | 7.4705 | 25 | 1.6628 | 1.5053 | 2.5505 | 2.2222 | -0.71688 | -43.1134
2006-05-16 | 23:58 | 0 | 20.971 | 0 | 3 | 0 | 33 | 32.926 | 31.924 | 32.478 | 21.856 | 24.097 | 13.009 | 0 | 0 | 57.5 | 54.964 | 48.429 | 22.868 | 0 | 0 | 52.901 | 35.44 | [5 empty] | 0 | 0 | 26 | 6.5964 | 6.195 | 2.3506 | 2.2222 | 3.9728 | 60.2265
2006-05-16 | 23:59 | 1 | 20.941 | 0 | 2 | 0 | 44.578 | 33.23 | 31.514 | 32.262 | 26.12 | 24.264 | 13.034 | 0 | 0 | 57.546 | 54.964 | 48.361 | 22.89 | 0 | 0 | 52.901 | 35.44
[29 empty] | #REF! | #VALUE! | 0 | #VALUE! | #VALUE! | 2.5505 | 2.2222 | #VALUE! | #VALUE!
2006-05-16 | 1440 | 69 | 21.2008 | 1.14 | 2578 | 19 | 37.5533 |  |  | 30.0828 | 21.8123 | 24.4613 | 16.9424 | 374 | 2 |  |  |  | 23.2708 | 2 | 0 |  |  | 12.476 | 3:07 | 23.273 | 13:51 | 10.797 | #REF!
|  | 1 | [18 empty] | 0 | [10 empty] | #VALUE! | #VALUE! |  | 20 | #VALUE! | #VALUE!