## Therm118
Windmill Logger - THERMAL2.IMS
File opened at 00:00:04 Fri 26 May 2006
File closed at 00:00:04 Sat 27 May 2006
Date | Time | Boiler_Gas | Gas_MeterT | Boiler_Elec | Boiler_Flow | Boiler_Heat | Boiler_FlowT | Rads_In | Rads_Out | Boiler_Retur | Flue_Gas | Kitchen | Outside | Rain_Gauge | DHW_Coil_Hea | DHW_Coil_In | DHW_Cylinder | DHW_Coil_Out | DHW_Ambient | DHW_Flow | DHW_Heat | DHW_Out | DHW_In | OT min | t OT min | OT max | t OT max | T swing | Wtd._Meter_T | Delta T | Time Interval | T.H. Plus | W.H.L + | Total Heat | Water Ht. | Gain + | Gain + %
Days | Secs | cubic_feet | Celsius | kWh | litres | kWh | Celsius | Celsius | Celsius | Celsius | Celsius | Celsius | Celsius | events | kWh | Celsius | Celsius | Celsius | Celsius | litres | kWh | Celsius | Celsius | Celsius | hh:mm:ss | Celsius | hh:mm:ss | Kelvin | Celsius |  | Minutes | kW | kW | kW | kW | kW | %
2006-05-26 | 0:00 | 0 | 20.448 | 0 | 2 | 0 | 44.911 | 27.53 | 26.711 | 26.76 | 22.545 | 23.17 | 13.839 | 1 | 0 | 57.466 | 54.791 | 46.515 | 22.329 | 0 | 0 | 56.028 | 34.136 | [5 empty] | 0 | 18.151 | 0 | 2.5665 | 2.3644 | 0.165 | 0 | 2.3644 | 92.1247
2006-05-26 | 0:01 | 0 | 20.448 | 1 | 3 | 0 | 46.858 | 39.705 | 26.664 | 26.686 | 22.954 | 23.025 | 13.987 | 1 | 0 | 57.466 | 54.744 | 46.515 | 22.329 | 0 | 0 | 56.051 | 34.16 | [5 empty] | 0 | 20.172 | 1 | 2.5234 | 2.3234 | 4.7786 | 4.6154 | -2.292 | -90.8298
2006-05-26 | 0:02 | 1 | 20.448 | 0 | 2 | 0 | 47.042 | 45.987 | 26.64 | 26.615 | 23.293 | 23.025 | 14.062 | 2 | 0 | 57.489 | 54.744 | 46.491 | 22.304 | 0 | 0 | 56.028 | 34.16 | [5 empty] | 20.448 | 20.427 | 2 | 2.5015 | 2.3026 | 4.7778 | 4.6154 | -2.3127 | -92.4527
2006-05-26 | 0:03 | 0 | 20.497 | 0 | 2 | 0 | 47.019 | 46.858 | 26.855 | 26.664 | 23.339 | 23.099 | 14.012 | 1 | 0 | 57.466 | 54.768 | 46.676 | 22.304 | 0 | 0 | 56.075 | 34.16 | [5 empty] | 0 | 20.355 | 3 | 2.5161 | 2.3165 | 4.7783 | 4.6154 | -2.2989 | -91.3676
2006-05-26 | 0:04 | 0 | 20.473 | 0 | 2 | 0 | 47.042 | 46.951 | 26.929 | 26.686 | 23.508 | 23.244 | 14.037 | 1 | 0 | 57.443 | 54.768 | 46.606 | 22.329 | 0 | 0 | 56.121 | 34.113 | [5 empty] | 0 | 20.356 | 4 | 2.5088 | 2.3096 | 4.778 | 4.6154 | -2.3058 | -91.9086
2006-05-26 | 0:05 | 0 | 20.448 | 0 | 2 | 0 | 46.996 | 47.133 | 27.314 | 26.64 | 23.749 | 23.099 | 14.062 | 2 | 0 | 57.532 | 54.744 | 46.676 | 22.304 | 0 | 0 | 56.165 | 34.16 | [5 empty] | 0 | 20.356 | 5 | 2.5015 | 2.3026 | 4.7778 | 4.6154 | -2.3127 | -92.4527
2006-05-26 | 0:06 | 0 | 20.448 | 0 | 2 | 0 | 46.928 | 47.227 | 27.603 | 26.855 | 23.869 | 23.074 | 14.085 | 1 | 0 | 57.489 | 54.768 | 46.561 | 22.329 | 0 | 0 | 56.165 | 34.16 | [5 empty] | 0 | 20.073 | 6 | 2.4948 | 2.2963 | 4.7775 | 4.6154 | -2.3191 | -92.9561
2006-05-26 | 0:07 | 1 | 20.473 | 0 | 2 | 0 | 46.975 | 47.271 | 27.939 | 27.194 | 24.183 | 23.074 | 14.186 | 2 | 0 | 57.512 | 54.791 | 46.561 | 22.329 | 0 | 0 | 56.188 | 34.208 | [5 empty] | 20.473 | 19.781 | 7 | 2.4654 | 2.2683 | 4.7763 | 4.6154 | -2.3471 | -95.1989
2006-05-26 | 0:08 | 0 | 20.497 | 0 | 2 | 0 | 47.271 | 47.318 | 28.422 | 27.699 | 24.568 | 23.074 | 14.135 | 1 | 0 | 57.578 | 54.768 | 46.676 | 22.329 | 0 | 0 | 56.188 | 34.136 | [5 empty] | 0 | 19.572 | 8 | 2.4803 | 2.2824 | 4.7769 | 4.6154 | -2.333 | -94.0597
2006-05-26 | 0:09 | 0 | 20.473 | 0 | 2 | 0 | 47.731 | 47.455 | 28.927 | 28.035 | 24.953 | 23.195 | 14.135 | 1 | 0 | 57.608 | 54.821 | 46.589 | 22.329 | 0 | 0 | 56.15 | 34.139 | [5 empty] | 0 | 19.696 | 9 | 2.4803 | 2.2824 | 4.7769 | 4.6154 | -2.333 | -94.0597
2006-05-26 | 0:10 | 0 | 20.62 | 1 | 2 | 0 | 48.333 | 48.037 | 30.112 | 28.667 | 25.414 | 23.342 | 14.359 | 2 | 0 | 57.745 | 54.938 | 46.867 | 22.501 | 0 | 0 | 56.286 | 34.306 | [5 empty] | 0 | 19.666 | 10 | 2.4151 | 2.2204 | 4.7742 | 4.6154 | -2.395 | -99.1676
2006-05-26 | 0:11 | 0 | 20.613 | 0 | 2 | 0 | 48.809 | 48.326 | 31.284 | 29.621 | 25.889 | 23.239 | 14.326 | 1 | 0 | 57.781 | 54.952 | 46.743 | 22.469 | 0 | 0 | 56.236 | 34.275 | [5 empty] | 0 | 19.188 | 11 | 2.4247 | 2.2296 | 4.7746 | 4.6154 | -2.3858 | -98.3978
2006-05-26 | 0:12 | 1 | 20.588 | 0 | 3 | 1 | 49.267 | 48.83 | 32.441 | 30.609 | 26.154 | 23.288 | 14.352 | 2 | 0 | 57.781 | 54.952 | 46.79 | 22.469 | 0 | 0 | 56.236 | 34.275 | [5 empty] | 20.588 | 18.658 | 12 | 2.4171 | 2.2224 | 4.7743 | 4.6154 | -2.393 | -99.0038
2006-05-26 | 0:13 | 0 | 20.613 | 0 | 2 | 0 | 43.252 | 49.358 | 33.218 | 31.887 | 23.987 | 23.528 | 14.301 | 1 | 0 | 57.85 | 54.975 | 46.837 | 22.444 | 0 | 0 | 56.191 | 34.323 | [5 empty] | 0 | 11.365 | 0 | 2.4319 | 2.2365 | 4.7749 | 4.6154 | -2.3789 | -97.8187
2006-05-26 | 0:14 | 0 | 20.588 | 0 | 2 | 0 | 35.804 | 48.716 | 33.876 | 32.866 | 22.155 | 23.31 | 14.352 | 0 | 0 | 57.85 | 54.931 | 46.86 | 22.469 | 0 | 0 | 56.191 | 34.347 | [5 empty] | 0 | 2.938 | 1 | 2.4171 | 2.2224 | 0.64282 | 0.48387 | 1.7385 | 71.9249
2006-05-26 | 0:15 | 0 | 20.588 | 0 | 2 | 0 | 34.323 | 39.564 | 34.275 | 33.711 | 20.926 | 23.553 | 14.402 | 0 | 0 | 57.827 | 54.952 | 46.928 | 22.42 | 0 | 0 | 56.236 | 34.323 | [5 empty] | 0 | 0.612 | 2 | 2.4025 | 2.2085 | 0.64223 | 0.48387 | 1.7247 | 71.7847
2006-05-26 | 0:16 | 0 | 20.613 | 0 | 2 | 0 | 34.323 | 35.687 | 34.44 | 34.041 | 20.202 | 23.454 | 14.377 | 0 | 0 | 57.85 | 54.975 | 46.905 | 22.444 | 0 | 0 | 56.191 | 34.323 | [5 empty] | 0 | 0.282 | 3 | 2.4098 | 2.2154 | 0.64252 | 0.48387 | 1.7316 | 71.855
2006-05-26 | 0:17 | 0 | 20.613 | 0 | 2 | 0 | 34.51 | 35.005 | 34.534 | 34.299 | 19.784 | 23.359 | 14.377 | 1 | 0 | 57.827 | 54.931 | 47.042 | 22.469 | 0 | 0 | 56.168 | 34.323 | [5 empty] | 0 | 0.211 | 4 | 2.4098 | 2.2154 | 0.64252 | 0.48387 | 1.7316 | 71.855
2006-05-26 | 0:18 | 0 | 20.566 | 0 | 2 | 0 | 34.675 | 35.005 | 34.534 | 34.534 | 19.339 | 23.528 | 14.377 | 0 | 0 | 57.872 | 54.975 | 46.951 | 22.469 | 0 | 0 | 56.191 | 34.347 | [5 empty] | 0 | 0.141 | 5 | 2.4098 | 2.2154 | 0.64252 | 0.48387 | 1.7316 | 71.855
2006-05-26 | 0:19 | 0 | 20.613 | 0 | 2 | 0 | 34.768 | 35.074 | 33.711 | 34.534 | 18.796 | 23.479 | 14.425 | 0 | 0 | 57.85 | 54.952 | 47.019 | 22.469 | 0 | 0 | 56.145 | 34.347 | [5 empty] | 0 | 0.234 | 6 | 2.3958 | 2.2022 | 0.64196 | 0.48387 | 1.7183 | 71.7197
2006-05-26 | 0:20 | 0 | 20.566 | 0 | 3 | 0 | 34.816 | 35.167 | 33.077 | 34.065 | 18.749 | 23.408 | 14.425 | 0 | 0 | 57.827 | 54.952 | 47.133 | 22.444 | 0 | 0 | 56.145 | 34.323 | [5 empty] | 0 | 0.751 | 7 | 2.3958 | 2.2022 | 0.64196 | 0.48387 | 1.7183 | 71.7197
2006-05-26 | 0:21 | 0 | 20.588 | 0 | 2 | 0 | 34.581 | 35.263 | 32.701 | 33.383 | 18.155 | 23.528 | 14.45 | 0 | 0 | 57.85 | 54.952 | 47.042 | 22.444 | 0 | 0 | 56.121 | 34.347 | [5 empty] | 0 | 1.198 | 8 | 2.3886 | 2.1952 | 0.64166 | 0.48387 | 1.7114 | 71.6486
2006-05-26 | 0:22 | 0 | 20.588 | 1 | 2 | 0 | 33.876 | 35.122 | 32.176 | 32.677 | 18.304 | 23.432 | 14.5 | 0 | 0 | 57.781 | 54.952 | 47.019 | 22.444 | 0 | 0 | 56.145 | 34.369 | [5 empty] | 0 | 1.199 | 9 | 2.374 | 2.1814 | 0.64107 | 0.48387 | 1.6975 | 71.505
2006-05-26 | 0:23 | 0 | 20.613 | 0 | 2 | 0 | 44.31 | 34.605 | 31.958 | 32.272 | 25.286 | 23.528 | 14.5 | 0 | 0 | 57.804 | 54.931 | 46.996 | 22.444 | 0 | 0 | 56.145 | 34.369 | [5 empty] | 0 | 12.038 | 10 | 2.374 | 2.1814 | 0.64107 | 0.48387 | 1.6975 | 71.505
2006-05-26 | 0:24 | 0 | 20.644 | 0 | 2 | 0 | 42.061 | 36.634 | 32.014 | 32.039 | 22.645 | 23.56 | 14.558 | 1 | 0 | 57.767 | 54.961 | 47.005 | 22.476 | 0 | 0 | 56.197 | 34.354 | [5 empty] | 0 | 10.022 | 11 | 2.3571 | 2.1653 | 0.64039 | 0.48387 | 1.6815 | 71.3363
2006-05-26 | 0:25 | 0 | 20.588 | 0 | 2 | 0 | 35.05 | 45.668 | 32.103 | 31.887 | 20.877 | 23.454 | 14.5 | 0 | 0 | 57.715 | 54.908 | 47.089 | 22.444 | 0 | 0 | 56.145 | 34.323 | [5 empty] | 0 | 3.163 | 12 | 2.374 | 2.1814 | 0.64107 | 0.48387 | 1.6975 | 71.505
2006-05-26 | 0:26 | 0 | 20.613 | 0 | 2 | 0 | 33.194 | 38.083 | 32.007 | 32.007 | 19.759 | 23.479 | 14.5 | 0 | 0 | 57.715 | 54.884 | 47.019 | 22.444 | 0 | 0 | 56.077 | 34.323 | [5 empty] | 0 | 1.187 | 13 | 2.374 | 2.1814 | 0.64107 | 0.48387 | 1.6975 | 71.505
2006-05-26 | 0:27 | 0 | 20.588 | 0 | 2 | 0 | 32.725 | 34.605 | 31.767 | 31.911 | 19.317 | 23.454 | 14.525 | 0 | 0 | 57.738 | 54.884 | 46.928 | 22.469 | 0 | 0 | 56.121 | 34.369 | [5 empty] | 0 | 0.814 | 14 | 2.3667 | 2.1745 | 0.64078 | 0.48387 | 1.6906 | 71.4326
2006-05-26 | 0:28 | 0 | 20.613 | 0 | 2 | 0 | 32.584 | 33.57 | 31.502 | 31.838 | 18.575 | 23.479 | 14.573 | 0 | 0 | 57.715 | 54.884 | 46.975 | 22.42 | 0 | 0 | 56.145 | 34.323 | [5 empty] | 0 | 0.746 | 15 | 2.3527 | 2.1612 | 0.64021 | 0.48387 | 1.6773 | 71.2922
2006-05-26 | 0:29 | 0 | 20.613 | 0 | 2 | 0 | 32.392 | 33.17 | 31.477 | 31.573 | 18.351 | 23.673 | 14.573 | 0 | 0 | 57.715 | 54.908 | 46.975 | 22.444 | 0 | 0 | 56.126 | 34.419 | [5 empty] | 0 | 0.819 | 16 | 2.3527 | 2.1612 | 0.64021 | 0.48387 | 1.6773 | 71.2922
2006-05-26 | 0:30 | 0 | 20.647 | 0 | 1 | 0 | 32.26 | 33.017 | 31.536 | 31.441 | 18.412 | 23.562 | 14.633 | 0 | 0 | 57.706 | 54.922 | 46.986 | 22.454 | 0 | 0 | 56.091 | 34.476 | [5 empty] | 0 | 0.819 | 17 | 2.3353 | 2.1446 | 0.6395 | 0.48387 | 1.6607 | 71.1144
2006-05-26 | 0:31 | 0 | 20.679 | 0 | 2 | 0 | 31.978 | 32.862 | 31.688 | 31.472 | 18.545 | 23.57 | 14.716 | 1 | 0 | 57.735 | 54.952 | 47.154 | 22.486 | 0 | 0 | 56.121 | 34.459 | [5 empty] | 0 | 0.506 | 18 | 2.3111 | 2.1216 | 0.63852 | 0.48387 | 1.6377 | 70.8641
2006-05-26 | 0:32 | 0 | 20.625 | 0 | 2 | 0 | 31.779 | 32.596 | 31.345 | 31.49 | 18.339 | 23.516 | 14.683 | 0 | 0 | 57.683 | 54.898 | 47.01 | 22.479 | 0 | 0 | 56.044 | 34.452 | [5 empty] | 0 | 0.289 | 19 | 2.3207 | 2.1307 | 0.63891 | 0.48387 | 1.6469 | 70.9642
2006-05-26 | 0:33 | 0 | 20.671 | 1 | 2 | 0 | 31.73 | 32.309 | 31.031 | 31.441 | 18.339 | 23.516 | 14.683 | 0 | 0 | 57.683 | 54.922 | 46.919 | 22.479 | 0 | 0 | 55.998 | 34.476 | [5 empty] | 0 | 0.289 | 20 | 2.3207 | 2.1307 | 0.63891 | 0.48387 | 1.6469 | 70.9642
2006-05-26 | 0:34 | 0 | 20.671 | 0 | 1 | 0 | 37.978 | 32.139 | 30.815 | 31.32 | 25.803 | 23.562 | 14.756 | 0 | 0 | 57.66 | 54.875 | 47.033 | 22.503 | 0 | 0 | 56.044 | 34.404 | [5 empty] | 0 | 6.658 | 21 | 2.2995 | 2.1105 | 0.63805 | 0.48387 | 1.6267 | 70.7415
2006-05-26 | 0:35 | 0 | 20.671 | 0 | 2 | 0 | 47.262 | 32.164 | 30.671 | 30.96 | 22.864 | 23.516 | 14.832 | 0 | 0 | 57.66 | 54.875 | 46.872 | 22.503 | 0 | 0 | 56.068 | 34.428 | [5 empty] | 0 | 16.302 | 22 | 2.2773 | 2.0895 | 0.63715 | 0.48387 | 1.6056 | 70.5053
2006-05-26 | 0:36 | 0 | 20.625 | 0 | 2 | 0 | 36.497 | 42.207 | 30.622 | 30.671 | 20.841 | 23.538 | 14.756 | 1 | 0 | 57.617 | 54.828 | 46.872 | 22.479 | 0 | 0 | 56.044 | 34.452 | [5 empty] | 0 | 5.826 | 23 | 2.2995 | 2.1105 | 0.63805 | 0.48387 | 1.6267 | 70.7415
2006-05-26 | 0:37 | 0 | 20.671 | 0 | 2 | 0 | 33.017 | 43.429 | 30.381 | 30.502 | 19.895 | 23.516 | 14.807 | 0 | 0 | 57.64 | 54.852 | 46.919 | 22.479 | 0 | 0 | 56.044 | 34.404 | [5 empty] | 0 | 2.515 | 24 | 2.2846 | 2.0964 | 0.63745 | 0.48387 | 1.6126 | 70.5835
2006-05-26 | 0:38 | 0 | 20.671 | 0 | 1 | 0 | 31.875 | 36.402 | 30.188 | 30.452 | 19.425 | 23.682 | 14.854 | 0 | 0 | 57.66 | 54.828 | 46.919 | 22.479 | 0 | 0 | 56.021 | 34.404 | [5 empty] | 0 | 1.423 | 25 | 2.2709 | 2.0834 | 0.63689 | 0.48387 | 1.5995 | 70.436
2006-05-26 | 0:39 | 0 | 20.671 | 0 | 2 | 0 | 31.271 | 33.512 | 30.043 | 30.212 | 19.128 | 23.562 | 14.905 | 0 | 0 | 57.571 | 54.828 | 46.895 | 22.479 | 0 | 0 | 55.998 | 34.38 | [5 empty] | 0 | 1.059 | 26 | 2.2561 | 2.0693 | 0.63629 | 0.48387 | 1.5854 | 70.2739
2006-05-26 | 0:40 | 0 | 20.679 | 0 | 1 | 0 | 31.014 | 32.485 | 29.884 | 30.099 | 18.965 | 23.619 | 14.864 | 0 | 0 | 57.601 | 54.859 | 46.879 | 22.535 | 0 | 0 | 56.051 | 34.39 | [5 empty] | 0 | 0.915 | 27 | 2.268 | 2.0806 | 0.63678 | 0.48387 | 1.5968 | 70.4044
2006-05-26 | 0:41 | 0 | 20.625 | 0 | 2 | 0 | 30.791 | 31.899 | 29.874 | 29.996 | 18.56 | 23.516 | 14.88 | 0 | 0 | 57.548 | 54.784 | 46.872 | 22.454 | 0 | 0 | 56.068 | 34.428 | [5 empty] | 0 | 0.795 | 28 | 2.2633 | 2.0762 | 0.63659 | 0.48387 | 1.5923 | 70.3536
2006-05-26 | 0:42 | 0 | 20.657 | 0 | 1 | 0 | 30.604 | 31.546 | 29.835 | 29.859 | 18.52 | 23.548 | 14.937 | 0 | 0 | 57.646 | 54.835 | 47.04 | 22.486 | 0 | 0 | 56.098 | 34.435 | [5 empty] | 0 | 0.745 | 29 | 2.2467 | 2.0604 | 0.63591 | 0.48387 | 1.5766 | 70.1712
2006-05-26 | 0:43 | 0 | 20.625 | 0 | 2 | 0 | 30.332 | 31.225 | 29.827 | 29.827 | 18.314 | 23.707 | 14.88 | 0 | 0 | 57.548 | 54.784 | 46.825 | 22.479 | 0 | 0 | 56.091 | 34.38 | [5 empty] | 0 | 0.505 | 30 | 2.2633 | 2.0762 | 0.63659 | 0.48387 | 1.5923 | 70.3536
2006-05-26 | 0:44 | 0 | 20.671 | 1 | 2 | 0 | 30.188 | 30.982 | 29.587 | 29.609 | 18.042 | 23.516 | 14.832 | 0 | 0 | 57.548 | 54.761 | 46.895 | 22.454 | 0 | 0 | 56.044 | 34.404 | [5 empty] | 0 | 0.579 | 31 | 2.2773 | 2.0895 | 0.63715 | 0.48387 | 1.6056 | 70.5053
2006-05-26 | 0:45 | 0 | 20.625 | 0 | 1 | 0 | 31.857 | 30.749 | 29.665 | 29.761 | 25.475 | 23.594 | 14.839 | 0 | 0 | 57.578 | 54.791 | 46.811 | 22.51 | 0 | 0 | 56.051 | 34.412 | [5 empty] | 0 | 2.096 | 32 | 2.2753 | 2.0876 | 0.63707 | 0.48387 | 1.6037 | 70.4833
2006-05-26 | 0:46 | 0 | 20.632 | 0 | 2 | 0 | 49.355 | 30.558 | 29.352 | 29.641 | 22.461 | 23.643 | 14.864 | 1 | 0 | 57.512 | 54.768 | 46.832 | 22.51 | 0 | 0 | 56.051 | 34.435 | [5 empty] | 0 | 19.714 | 33 | 2.268 | 2.0806 | 0.63678 | 0.48387 | 1.5968 | 70.4044
2006-05-26 | 0:47 | 0 | 20.625 | 0 | 2 | 0 | 37.296 | 35.579 | 29.273 | 29.393 | 20.043 | 23.66 | 14.905 | 0 | 0 | 57.505 | 54.714 | 46.825 | 22.479 | 0 | 0 | 55.998 | 34.404 | [5 empty] | 0 | 7.903 | 34 | 2.2561 | 2.0693 | 0.63629 | 0.48387 | 1.5854 | 70.2739
2006-05-26 | 0:48 | 0 | 20.625 | 0 | 1 | 0 | 32.333 | 45.061 | 29.199 | 29.298 | 19.229 | 23.636 | 14.88 | 1 | 0 | 57.548 | 54.737 | 46.757 | 22.503 | 0 | 0 | 55.998 | 34.452 | [5 empty] | 0 | 3.035 | 35 | 2.2633 | 2.0762 | 0.63659 | 0.48387 | 1.5923 | 70.3536
2006-05-26 | 0:49 | 0 | 20.679 | 0 | 2 | 0 | 30.823 | 37.538 | 29.111 | 29.256 | 18.568 | 23.835 | 14.887 | 0 | 0 | 57.521 | 54.733 | 46.774 | 22.474 | 0 | 0 | 55.993 | 34.424 | [5 empty] | 0 | 1.567 | 36 | 2.2613 | 2.0743 | 0.6365 | 0.48387 | 1.5904 | 70.3314
2006-05-26 | 0:50 | 0 | 20.573 | 0 | 1 | 0 | 30.09 | 33.017 | 28.837 | 28.91 | 17.869 | 23.633 | 14.781 | 0 | 0 | 57.389 | 54.644 | 46.708 | 22.38 | 0 | 0 | 55.904 | 34.357 | [5 empty] | 0 | 1.18 | 37 | 2.2922 | 2.1036 | 0.63776 | 0.48387 | 1.6197 | 70.6643
2006-05-26 | 0:51 | 0 | 20.608 | 0 | 2 | 0 | 29.835 | 31.497 | 28.824 | 28.871 | 17.781 | 23.692 | 14.766 | 0 | 0 | 57.398 | 54.653 | 46.697 | 22.415 | 0 | 0 | 55.937 | 34.366 | [5 empty] | 0 | 0.964 | 38 | 2.2965 | 2.1078 | 0.63793 | 0.48387 | 1.6239 | 70.7107
2006-05-26 | 0:52 | 0 | 20.608 | 0 | 1 | 0 | 29.594 | 30.798 | 28.68 | 28.871 | 17.68 | 23.763 | 14.792 | 0 | 0 | 57.466 | 54.653 | 46.718 | 22.415 | 0 | 0 | 55.89 | 34.342 | [5 empty] | 0 | 0.723 | 39 | 2.289 | 2.1006 | 0.63763 | 0.48387 | 1.6167 | 70.6302
2006-05-26 | 0:53 | 0 | 20.632 | 0 | 2 | 0 | 29.378 | 30.308 | 28.716 | 28.621 | 17.348 | 23.803 | 14.756 | 0 | 0 | 57.366 | 54.597 | 46.685 | 22.356 | 0 | 0 | 55.951 | 34.309 | [5 empty] | 0 | 0.757 | 40 | 2.2995 | 2.1105 | 0.63805 | 0.48387 | 1.6267 | 70.7415
2006-05-26 | 0:54 | 0 | 20.598 | 0 | 1 | 0 | 29.199 | 30.114 | 28.67 | 28.741 | 17.399 | 23.778 | 14.829 | 0 | 0 | 57.434 | 54.597 | 46.641 | 22.334 | 0 | 0 | 55.881 | 34.285 | [5 empty] | 0 | 0.458 | 41 | 2.2782 | 2.0903 | 0.63719 | 0.48387 | 1.6065 | 70.5147
2006-05-26 | 0:55 | 0 | 20.608 | 0 | 2 | 0 | 29.185 | 29.908 | 28.751 | 28.582 | 17.336 | 23.741 | 14.842 | 0 | 0 | 57.443 | 54.63 | 46.673 | 22.439 | 0 | 0 | 55.96 | 34.414 | [5 empty] | 0 | 0.603 | 42 | 2.2744 | 2.0867 | 0.63704 | 0.48387 | 1.6029 | 70.4738
2006-05-26 | 0:56 | 1 | 20.573 | 1 | 2 | 0 | 29.224 | 29.609 | 28.572 | 28.547 | 25.61 | 23.609 | 14.781 | 0 | 0 | 57.345 | 54.551 | 46.617 | 22.356 | 0 | 0 | 55.928 | 34.402 | [5 empty] | 20.573 | 0.677 | 43 | 2.2922 | 2.1036 | 0.63776 | 0.48387 | 1.6197 | 70.6643
2006-05-26 | 0:57 | 0 | 20.657 | 0 | 1 | 0 | 49.08 | 29.499 | 28.535 | 28.704 | 22.054 | 23.597 | 14.792 | 0 | 0 | 57.377 | 54.607 | 46.627 | 22.415 | 0 | 0 | 55.984 | 34.414 | [5 empty] | 0 | 20.376 | 44 | 2.289 | 2.1006 | 0.63763 | 0.48387 | 1.6167 | 70.6302
2006-05-26 | 0:58 | 0 | 20.608 | 0 | 2 | 0 | 37.775 | 32.957 | 28.341 | 28.582 | 19.608 | 23.763 | 14.842 | 1 | 0 | 57.377 | 54.56 | 46.65 | 22.439 | 0 | 0 | 55.937 | 34.435 | [5 empty] | 0 | 9.193 | 45 | 2.2744 | 2.0867 | 0.63704 | 0.48387 | 1.6029 | 70.4738
2006-05-26 | 0:59 | 0 | 20.657 | 0 | 2 | 0 | 31.835 | 44.769 | 28.39 | 28.341 | 18.545 | 23.692 | 14.89 | 0 | 0 | 57.377 | 54.56 | 46.627 | 22.439 | 0 | 0 | 55.96 | 34.435 | [5 empty] | 0 | 3.494 | 46 | 2.2604 | 2.0734 | 0.63647 | 0.48387 | 1.5896 | 70.3218
2006-05-26 | 1:00 | 0 | 20.632 | 0 | 1 | 0 | 30.077 | 37.679 | 28.39 | 28.246 | 17.929 | 23.812 | 14.94 | 0 | 0 | 57.309 | 54.539 | 46.764 | 22.439 | 0 | 0 | 55.96 | 34.366 | [5 empty] | 0 | 1.831 | 47 | 2.2459 | 2.0596 | 0.63588 | 0.48387 | 1.5757 | 70.1615
2006-05-26 | 1:01 | 0 | 20.632 | 0 | 2 | 0 | 29.32 | 32.522 | 28.236 | 28.116 | 17.449 | 23.609 | 14.93 | 1 | 0 | 57.3 | 54.527 | 46.617 | 22.38 | 0 | 0 | 55.904 | 34.333 | [5 empty] | 0 | 1.204 | 48 | 2.2488 | 2.0624 | 0.636 | 0.48387 | 1.5785 | 70.1937
2006-05-26 | 1:02 | 0 | 20.632 | 0 | 1 | 0 | 29.04 | 30.703 | 28.15 | 28.101 | 17.311 | 23.668 | 14.94 | 0 | 0 | 57.309 | 54.539 | 46.65 | 22.39 | 0 | 0 | 55.96 | 34.342 | [5 empty] | 0 | 0.939 | 49 | 2.2459 | 2.0596 | 0.63588 | 0.48387 | 1.5757 | 70.1615
2006-05-26 | 1:03 | 0 | 20.608 | 0 | 2 | 0 | 28.8 | 30.004 | 28.15 | 28.052 | 17.112 | 23.692 | 14.988 | 0 | 0 | 57.332 | 54.539 | 46.65 | 22.415 | 0 | 0 | 55.914 | 34.366 | [5 empty] | 0 | 0.748 | 50 | 2.2319 | 2.0463 | 0.63531 | 0.48387 | 1.5625 | 70.0056
2006-05-26 | 1:04 | 0 | 20.632 | 0 | 1 | 0 | 28.68 | 29.594 | 28.101 | 28.027 | 16.793 | 23.668 | 14.988 | 0 | 0 | 57.332 | 54.539 | 46.627 | 22.39 | 0 | 0 | 55.914 | 34.366 | [5 empty] | 0 | 0.653 | 51 | 2.2319 | 2.0463 | 0.63531 | 0.48387 | 1.5625 | 70.0056
2006-05-26 | 1:05 | 0 | 20.657 | 0 | 2 | 0 | 28.535 | 29.378 | 28.101 | 27.956 | 16.67 | 23.621 | 14.988 | 0 | 0 | 57.286 | 54.492 | 46.718 | 22.415 | 0 | 0 | 55.846 | 34.318 | [5 empty] | 0 | 0.579 | 52 | 2.2319 | 2.0463 | 0.63531 | 0.48387 | 1.5625 | 70.0056
2006-05-26 | 1:06 | 0 | 20.689 | 0 | 2 | 0 | 28.469 | 29.168 | 28.059 | 28.013 | 16.576 | 23.604 | 14.973 | 0 | 0 | 57.295 | 54.546 | 46.657 | 22.422 | 0 | 0 | 55.853 | 34.349 | [5 empty] | 0 | 0.456 | 53 | 2.2363 | 2.0505 | 0.63549 | 0.48387 | 1.5666 | 70.0545
2006-05-26 | 1:07 | 0 | 20.632 | 1 | 1 | 0 | 28.366 | 28.991 | 28.076 | 27.932 | 23.403 | 23.692 | 14.965 | 0 | 0 | 57.265 | 54.469 | 46.697 | 22.368 | 0 | 0 | 55.823 | 34.318 | [5 empty] | 0 | 0.434 | 54 | 2.2386 | 2.0527 | 0.63558 | 0.48387 | 1.5688 | 70.0805
2006-05-26 | 1:08 | 0 | 20.632 | 0 | 2 | 0 | 47.521 | 28.824 | 27.956 | 27.981 | 21.839 | 23.572 | 14.915 | 0 | 0 | 57.243 | 54.469 | 46.512 | 22.368 | 0 | 0 | 55.753 | 34.342 | [5 empty] | 0 | 19.54 | 55 | 2.2532 | 2.0665 | 0.63617 | 0.48387 | 1.5827 | 70.2419
2006-05-26 | 1:09 | 0 | 20.657 | 0 | 2 | 0 | 38.784 | 30.823 | 27.907 | 27.861 | 19.287 | 23.523 | 14.965 | 1 | 0 | 57.217 | 54.467 | 46.557 | 22.415 | 0 | 0 | 55.753 | 34.318 | [5 empty] | 0 | 10.923 | 56 | 2.2386 | 2.0527 | 0.63558 | 0.48387 | 1.5688 | 70.0805
2006-05-26 | 1:10 | 0 | 20.571 | 0 | 1 | 0 | 31.634 | 43.97 | 27.755 | 27.875 | 18.092 | 23.467 | 14.882 | 0 | 0 | 57.211 | 54.415 | 46.503 | 22.358 | 0 | 0 | 55.743 | 34.287 | [5 empty] | 0 | 3.759 | 57 | 2.2628 | 2.0757 | 0.63656 | 0.48387 | 1.5918 | 70.3473
2006-05-26 | 1:11 | 0 | 20.576 | 0 | 2 | 0 | 29.587 | 37.835 | 27.731 | 27.706 | 17.575 | 23.445 | 14.857 | 0 | 0 | 57.188 | 54.415 | 46.526 | 22.336 | 0 | 0 | 55.79 | 34.263 | [5 empty] | 0 | 1.881 | 58 | 2.27 | 2.0826 | 0.63686 | 0.48387 | 1.5987 | 70.4265
2006-05-26 | 1:12 | 0 | 20.546 | 0 | 2 | 0 | 28.834 | 32.206 | 27.701 | 27.75 | 17.175 | 23.582 | 14.802 | 0 | 0 | 57.138 | 54.364 | 46.589 | 22.329 | 0 | 0 | 55.739 | 34.235 | [5 empty] | 0 | 1.084 | 59 | 2.2861 | 2.0978 | 0.63751 | 0.48387 | 1.6139 | 70.5991
2006-05-26 | 1:13 | 0 | 20.625 | 0 | 1 | 0 | 28.55 | 30.286 | 27.829 | 27.586 | 16.908 | 23.565 | 14.832 | 1 | 0 | 57.165 | 54.415 | 46.573 | 22.358 | 0 | 0 | 55.743 | 34.263 | [5 empty] | 0 | 0.964 | 60 | 2.2773 | 2.0895 | 0.63715 | 0.48387 | 1.6056 | 70.5053
2006-05-26 | 1:14 | 0 | 20.576 | 0 | 2 | 0 | 28.26 | 29.513 | 27.755 | 27.515 | 16.659 | 23.516 | 14.809 | 0 | 0 | 57.142 | 54.392 | 46.526 | 22.358 | 0 | 0 | 55.767 | 34.263 | [5 empty] | 0 | 0.745 | 61 | 2.284 | 2.0959 | 0.63742 | 0.48387 | 1.612 | 70.5772
2006-05-26 | 1:15 | 0 | 20.571 | 0 | 1 | 0 | 28.209 | 29.074 | 27.775 | 27.51 | 16.433 | 23.437 | 14.754 | 0 | 0 | 57.138 | 54.317 | 46.522 | 22.329 | 0 | 0 | 55.648 | 34.235 | [5 empty] | 0 | 0.699 | 62 | 2.3 | 2.1111 | 0.63807 | 0.48387 | 1.6272 | 70.7477
2006-05-26 | 1:16 | 0 | 20.554 | 0 | 2 | 0 | 28.094 | 28.839 | 27.731 | 27.515 | 16.315 | 23.445 | 14.759 | 0 | 0 | 57.142 | 54.369 | 46.503 | 22.336 | 0 | 0 | 55.676 | 34.263 | [5 empty] | 0 | 0.579 | 63 | 2.2986 | 2.1097 | 0.63801 | 0.48387 | 1.6258 | 70.7323
2006-05-26 | 1:17 | 0 | 20.571 | 0 | 1 | 0 | 27.949 | 28.574 | 27.635 | 27.515 | 16.24 | 23.54 | 14.784 | 0 | 0 | 57.122 | 54.345 | 46.48 | 22.336 | 0 | 0 | 55.652 | 34.287 | [5 empty] | 0 | 0.434 | 64 | 2.2913 | 2.1028 | 0.63772 | 0.48387 | 1.6189 | 70.655
2006-05-26 | 1:18 | 0 | 20.576 | 0 | 2 | 0 | 27.821 | 28.474 | 27.581 | 27.437 | 20.885 | 23.535 | 14.729 | 0 | 0 | 57.071 | 54.294 | 46.407 | 22.307 | 0 | 0 | 55.648 | 34.258 | [5 empty] | 0 | 0.384 | 65 | 2.3073 | 2.118 | 0.63837 | 0.48387 | 1.6341 | 70.8244
2006-05-26 | 1:19 | 0 | 20.6 | 1 | 2 | 0 | 45.219 | 28.358 | 27.66 | 27.635 | 21.902 | 23.467 | 14.734 | 0 | 0 | 57.099 | 54.299 | 46.459 | 22.336 | 0 | 0 | 55.699 | 34.311 | [5 empty] | 0 | 17.584 | 66 | 2.3059 | 2.1166 | 0.63831 | 0.48387 | 1.6328 | 70.8091
2006-05-26 | 1:20 | 0 | 20.576 | 0 | 2 | 0 | 40.093 | 29.393 | 27.586 | 27.441 | 19.402 | 23.467 | 14.759 | 1 | 0 | 57.142 | 54.345 | 46.48 | 22.312 | 0 | 0 | 55.699 | 34.263 | [5 empty] | 0 | 12.652 | 67 | 2.2986 | 2.1097 | 0.63801 | 0.48387 | 1.6258 | 70.7323
2006-05-26 | 1:21 | 0 | 20.625 | 0 | 1 | 0 | 31.681 | 43.051 | 27.539 | 27.562 | 17.871 | 23.54 | 14.734 | 0 | 0 | 57.076 | 54.278 | 46.48 | 22.336 | 0 | 0 | 55.676 | 34.287 | [5 empty] | 0 | 4.119 | 68 | 2.3059 | 2.1166 | 0.63831 | 0.48387 | 1.6328 | 70.8091
2006-05-26 | 1:22 | 0 | 20.6 | 0 | 2 | 0 | 29.202 | 38.212 | 27.37 | 27.321 | 17.426 | 23.396 | 14.734 | 0 | 0 | 57.076 | 54.254 | 46.596 | 22.336 | 0 | 0 | 55.652 | 34.239 | [5 empty] | 0 | 1.881 | 69 | 2.3059 | 2.1166 | 0.63831 | 0.48387 | 1.6328 | 70.8091
2006-05-26 | 1:23 | 0 | 20.6 | 0 | 1 | 0 | 28.525 | 32.309 | 27.515 | 27.419 | 17.032 | 23.347 | 14.734 | 0 | 0 | 57.122 | 54.278 | 46.412 | 22.336 | 0 | 0 | 55.585 | 34.263 | [5 empty] | 0 | 1.106 | 70 | 2.3059 | 2.1166 | 0.63831 | 0.48387 | 1.6328 | 70.8091
2006-05-26 | 1:24 | 0 | 20.6 | 0 | 2 | 0 | 28.116 | 29.947 | 27.466 | 27.201 | 16.883 | 23.54 | 14.784 | 0 | 0 | 57.053 | 54.278 | 46.526 | 22.336 | 0 | 0 | 55.606 | 34.263 | [5 empty] | 0 | 0.915 | 71 | 2.2913 | 2.1028 | 0.63772 | 0.48387 | 1.6189 | 70.655
2006-05-26 | 1:25 | 0 | 20.6 | 0 | 2 | 0 | 27.924 | 29.128 | 27.49 | 27.292 | 16.828 | 23.342 | 14.754 | 1 | 0 | 57.003 | 54.203 | 46.568 | 22.329 | 0 | 0 | 55.601 | 34.211 | [5 empty] | 0 | 0.632 | 72 | 2.3 | 2.1111 | 0.63807 | 0.48387 | 1.6272 | 70.7477
2006-05-26 | 1:26 | 0 | 20.571 | 0 | 1 | 0 | 27.78 | 28.67 | 27.419 | 27.177 | 16.685 | 23.322 | 14.832 | 0 | 0 | 57.076 | 54.254 | 46.412 | 22.336 | 0 | 0 | 55.606 | 34.194 | [5 empty] | 0 | 0.603 | 73 | 2.2773 | 2.0895 | 0.63715 | 0.48387 | 1.6056 | 70.5053
2006-05-26 | 1:27 | 0 | 20.576 | 0 | 2 | 0 | 27.755 | 28.454 | 27.419 | 27.297 | 16.71 | 23.322 | 14.882 | 0 | 0 | 57.03 | 54.231 | 46.365 | 22.312 | 0 | 0 | 55.629 | 34.194 | [5 empty] | 0 | 0.458 | 74 | 2.2628 | 2.0757 | 0.63656 | 0.48387 | 1.5918 | 70.3473
2006-05-26 | 1:28 | 0 | 20.576 | 0 | 2 | 0 | 27.586 | 28.214 | 27.346 | 27.177 | 16.685 | 23.371 | 14.882 | 0 | 0 | 57.01 | 54.208 | 46.412 | 22.287 | 0 | 0 | 55.629 | 34.122 | [5 empty] | 0 | 0.409 | 75 | 2.2628 | 2.0757 | 0.63656 | 0.48387 | 1.5918 | 70.3473
2006-05-26 | 1:29 | 0 | 20.554 | 0 | 1 | 0 | 27.539 | 28.02 | 27.49 | 27.419 | 19.895 | 23.347 | 14.907 | 0 | 0 | 57.053 | 54.14 | 46.526 | 22.287 | 0 | 0 | 55.592 | 34.18 | [5 empty] | 0 | 0.12 | 76 | 2.2555 | 2.0687 | 0.63627 | 0.48387 | 1.5849 | 70.2675
2006-05-26 | 1:30 | 1 | 20.588 | 1 | 2 | 0 | 42.145 | 27.934 | 27.284 | 27.213 | 23.02 | 23.334 | 14.895 | 0 | 0 | 56.994 | 54.124 | 46.489 | 22.3 | 0 | 0 | 55.568 | 34.203 | [5 empty] | 20.588 | 14.932 | 77 | 2.259 | 2.0721 | 0.63641 | 0.48387 | 1.5882 | 70.3059
2006-05-26 | 1:31 | 0 | 20.564 | 0 | 2 | 0 | 40.923 | 28.609 | 27.235 | 27.164 | 20.003 | 23.334 | 14.945 | 1 | 0 | 56.971 | 54.124 | 46.328 | 22.275 | 0 | 0 | 55.545 | 34.18 | [5 empty] | 0 | 13.759 | 78 | 2.2444 | 2.0582 | 0.63582 | 0.48387 | 1.5744 | 70.1453
2006-05-26 | 1:32 | 0 | 20.595 | 0 | 2 | 0 | 31.772 | 42.293 | 27.221 | 27.172 | 18.804 | 23.317 | 14.978 | 0 | 0 | 56.971 | 54.124 | 46.351 | 22.275 | 0 | 0 | 55.568 | 34.18 | [5 empty] | 0 | 4.6 | 79 | 2.2348 | 2.0491 | 0.63543 | 0.48387 | 1.5652 | 70.0382
2006-05-26 | 1:33 | 0 | 20.588 | 0 | 1 | 0 | 28.994 | 37.995 | 27.196 | 27.172 | 18.188 | 23.391 | 15 | 0 | 0 | 57.001 | 54.154 | 46.519 | 22.331 | 0 | 0 | 55.575 | 34.235 | [5 empty] | 0 | 1.822 | 80 | 2.2284 | 2.043 | 0.63517 | 0.48387 | 1.5591 | 69.9663
2006-05-26 | 1:34 | 0 | 20.564 | 0 | 2 | 0 | 28.28 | 31.941 | 27.196 | 27.076 | 17.841 | 23.366 | 15.05 | 0 | 0 | 57.024 | 54.154 | 46.358 | 22.331 | 0 | 0 | 55.508 | 34.187 | [5 empty] | 0 | 1.204 | 81 | 2.2138 | 2.0292 | 0.63458 | 0.48387 | 1.5453 | 69.8013
2006-05-26 | 1:35 | 0 | 20.541 | 0 | 2 | 0 | 27.863 | 29.548 | 27.189 | 27.091 | 17.66 | 23.383 | 15.018 | 0 | 0 | 56.948 | 54.1 | 46.466 | 22.3 | 0 | 0 | 55.501 | 34.156 | [5 empty] | 0 | 0.772 | 82 | 2.2232 | 2.038 | 0.63496 | 0.48387 | 1.5541 | 69.9071
2006-05-26 | 1:36 | 0 | 20.541 | 0 | 2 | 0 | 27.645 | 28.707 | 27.26 | 27.091 | 17.635 | 23.31 | 14.993 | 0 | 0 | 56.925 | 54.1 | 46.398 | 22.3 | 0 | 0 | 55.477 | 34.132 | [5 empty] | 0 | 0.554 | 83 | 2.2304 | 2.0449 | 0.63525 | 0.48387 | 1.5611 | 69.9892
2006-05-26 | 1:37 | 0 | 20.564 | 0 | 1 | 0 | 27.454 | 28.273 | 27.213 | 26.971 | 17.612 | 23.359 | 15.018 | 1 | 0 | 56.925 | 54.079 | 46.305 | 22.275 | 0 | 0 | 55.477 | 34.11 | [5 empty] | 0 | 0.483 | 84 | 2.2232 | 2.038 | 0.63496 | 0.48387 | 1.5541 | 69.9071
2006-05-26 | 1:38 | 0 | 20.541 | 0 | 2 | 0 | 27.38 | 28.103 | 27.235 | 26.946 | 17.735 | 23.479 | 15.018 | 0 | 0 | 56.905 | 54.079 | 46.305 | 22.3 | 0 | 0 | 55.477 | 34.11 | [5 empty] | 0 | 0.434 | 85 | 2.2232 | 2.038 | 0.63496 | 0.48387 | 1.5541 | 69.9071
2006-05-26 | 1:39 | 0 | 20.517 | 0 | 2 | 0 | 27.334 | 27.959 | 27.189 | 27.069 | 17.808 | 23.405 | 15.116 | 0 | 0 | 56.948 | 54.033 | 46.421 | 22.3 | 0 | 0 | 55.454 | 34.132 | [5 empty] | 0 | 0.265 | 86 | 2.1946 | 2.0109 | 0.6338 | 0.48387 | 1.527 | 69.5801
2006-05-26 | 1:40 | 0 | 20.564 | 0 | 2 | 0 | 27.284 | 27.765 | 27.189 | 27.069 | 17.761 | 23.383 | 15.141 | 0 | 0 | 56.905 | 54.056 | 46.284 | 22.275 | 0 | 0 | 55.454 | 34.156 | [5 empty] | 0 | 0.215 | 87 | 2.1873 | 2.004 | 0.63351 | 0.48387 | 1.5201 | 69.4954
2006-05-26 | 1:41 | 0 | 20.541 | 1 | 2 | 0 | 37.54 | 27.669 | 27.14 | 27.091 | 24.443 | 23.285 | 15.141 | 0 | 0 | 56.882 | 54.033 | 46.284 | 22.3 | 0 | 0 | 55.431 | 34.156 | [5 empty] | 0 | 10.449 | 88 | 2.1873 | 2.004 | 0.63351 | 0.48387 | 1.5201 | 69.4954
2006-05-26 | 1:42 | 0 | 20.573 | 0 | 2 | 0 | 41.308 | 28.16 | 27.052 | 27.027 | 21.319 | 23.295 | 15.126 | 0 | 0 | 56.889 | 54.063 | 46.382 | 22.307 | 0 | 0 | 55.414 | 34.163 | [5 empty] | 0 | 14.281 | 89 | 2.1917 | 2.0081 | 0.63368 | 0.48387 | 1.5243 | 69.5463
2006-05-26 | 1:43 | 0 | 20.573 | 0 | 1 | 0 | 31.651 | 41.494 | 27.076 | 27.052 | 19.495 | 23.295 | 15.149 | 1 | 0 | 56.889 | 54.016 | 46.335 | 22.307 | 0 | 0 | 55.414 | 34.163 | [5 empty] | 0 | 4.599 | 90 | 2.185 | 2.0018 | 0.63341 | 0.48387 | 1.5179 | 69.4681
2006-05-26 | 1:44 | 0 | 20.573 | 0 | 2 | 0 | 28.883 | 37.172 | 27.027 | 27.052 | 18.756 | 23.271 | 15.174 | 0 | 0 | 56.889 | 53.993 | 46.405 | 22.307 | 0 | 0 | 55.438 | 34.163 | [5 empty] | 0 | 1.831 | 91 | 2.1777 | 1.9948 | 0.63312 | 0.48387 | 1.511 | 69.3826
2006-05-26 | 1:45 | 0 | 20.549 | 0 | 2 | 0 | 27.991 | 31.195 | 27.052 | 26.907 | 18.409 | 23.317 | 15.126 | 0 | 0 | 56.866 | 54.04 | 46.335 | 22.307 | 0 | 0 | 55.414 | 34.141 | [5 empty] | 0 | 1.084 | 92 | 2.1917 | 2.0081 | 0.63368 | 0.48387 | 1.5243 | 69.5463
2006-05-26 | 1:46 | 0 | 20.541 | 0 | 2 | 0 | 27.623 | 29.067 | 26.995 | 26.779 | 18.253 | 23.285 | 15.141 | 0 | 0 | 56.859 | 54.009 | 46.328 | 22.275 | 0 | 0 | 55.34 | 34.086 | [5 empty] | 0 | 0.844 | 93 | 2.1873 | 2.004 | 0.63351 | 0.48387 | 1.5201 | 69.4954
2006-05-26 | 1:47 | 0 | 20.541 | 0 | 2 | 0 | 27.356 | 28.344 | 26.995 | 26.73 | 18.155 | 23.214 | 15.166 | 0 | 0 | 56.814 | 53.986 | 46.214 | 22.3 | 0 | 0 | 55.34 | 34.062 | [5 empty] | 0 | 0.626 | 94 | 2.1801 | 1.9971 | 0.63321 | 0.48387 | 1.5132 | 69.41
2006-05-26 | 1:48 | 0 | 20.541 | 0 | 2 | 0 | 27.284 | 27.959 | 27.069 | 26.971 | 18.253 | 23.359 | 15.166 | 0 | 0 | 56.836 | 53.963 | 46.284 | 22.275 | 0 | 0 | 55.393 | 34.141 | [5 empty] | 0 | 0.313 | 95 | 2.1801 | 1.9971 | 0.63321 | 0.48387 | 1.5132 | 69.41
2006-05-26 | 1:49 | 0 | 20.517 | 0 | 2 | 0 | 27.164 | 27.814 | 27.235 | 26.9 | 18.13 | 23.359 | 15.091 | 0 | 0 | 56.82 | 53.946 | 46.242 | 22.275 | 0 | 0 | 55.391 | 34.11 | [5 empty] | 0 | 0.264 | 96 | 2.2019 | 2.0178 | 0.6341 | 0.48387 | 1.5339 | 69.6644
2006-05-26 | 1:50 | 0 | 20.532 | 0 | 2 | 0 | 27.204 | 27.687 | 27.277 | 27.181 | 18.196 | 23.423 | 15.156 | 0 | 0 | 56.877 | 53.96 | 46.232 | 22.314 | 0 | 0 | 55.382 | 34.148 | [5 empty] | 0 | 0.023 | 97 | 2.183 | 1.9998 | 0.63333 | 0.48387 | 1.5159 | 69.4442
2006-05-26 | 1:51 | 0 | 20.532 | 0 | 2 | 0 | 27.204 | 27.662 | 27.302 | 27.059 | 18.07 | 23.229 | 15.156 | 0 | 0 | 56.857 | 53.96 | 46.3 | 22.314 | 0 | 0 | 55.449 | 34.172 | [5 empty] | 0 | 0.145 | 98 | 2.183 | 1.9998 | 0.63333 | 0.48387 | 1.5159 | 69.4442
2006-05-26 | 1:52 | 0 | 20.556 | 1 | 2 | 0 | 32.551 | 27.517 | 27.037 | 27.132 | 24.676 | 23.302 | 15.206 | 1 | 0 | 56.857 | 53.984 | 46.323 | 22.314 | 0 | 0 | 55.449 | 34.127 | [5 empty] | 0 | 5.419 | 99 | 2.1684 | 1.986 | 0.63274 | 0.48387 | 1.5021 | 69.2722
2006-05-26 | 1:53 | 0 | 20.581 | 0 | 2 | 0 | 42.209 | 27.856 | 26.988 | 27.012 | 22.099 | 23.278 | 15.206 | 0 | 0 | 56.877 | 53.96 | 46.232 | 22.314 | 0 | 0 | 55.428 | 34.148 | [5 empty] | 0 | 15.197 | 100 | 2.1684 | 1.986 | 0.63274 | 0.48387 | 1.5021 | 69.2722
2006-05-26 | 1:54 | 0 | 20.581 | 0 | 2 | 0 | 31.757 | 40.966 | 27.037 | 26.963 | 19.923 | 23.398 | 15.206 | 0 | 0 | 56.811 | 53.96 | 46.279 | 22.29 | 0 | 0 | 55.405 | 34.127 | [5 empty] | 0 | 4.794 | 101 | 2.1684 | 1.986 | 0.63274 | 0.48387 | 1.5021 | 69.2722
2006-05-26 | 1:55 | 0 | 20.556 | 0 | 2 | 0 | 28.819 | 36.734 | 26.988 | 26.794 | 19.108 | 23.327 | 15.156 | 0 | 0 | 56.834 | 53.937 | 46.256 | 22.314 | 0 | 0 | 55.382 | 34.172 | [5 empty] | 0 | 2.025 | 102 | 2.183 | 1.9998 | 0.63333 | 0.48387 | 1.5159 | 69.4442
2006-05-26 | 1:56 | 0 | 20.581 | 0 | 2 | 0 | 27.831 | 30.769 | 26.939 | 26.77 | 18.739 | 23.204 | 15.181 | 1 | 0 | 56.834 | 53.937 | 46.323 | 22.29 | 0 | 0 | 55.412 | 34.134 | [5 empty] | 0 | 1.061 | 103 | 2.1757 | 1.9929 | 0.63304 | 0.48387 | 1.509 | 69.3585
2006-05-26 | 1:57 | 0 | 20.588 | 0 | 2 | 0 | 27.454 | 28.842 | 26.892 | 26.819 | 18.515 | 23.302 | 15.181 | 0 | 0 | 56.811 | 53.96 | 46.256 | 22.314 | 0 | 0 | 55.358 | 34.127 | [5 empty] | 0 | 0.635 | 104 | 2.1757 | 1.9929 | 0.63304 | 0.48387 | 1.509 | 69.3585
2006-05-26 | 1:58 | 0 | 20.588 | 0 | 2 | 0 | 27.228 | 28.143 | 26.963 | 26.723 | 18.467 | 23.229 | 15.206 | 0 | 0 | 56.811 | 53.914 | 46.232 | 22.314 | 0 | 0 | 55.314 | 34.148 | [5 empty] | 0 | 0.505 | 105 | 2.1684 | 1.986 | 0.63274 | 0.48387 | 1.5021 | 69.2722
2006-05-26 | 1:59 | 0 | 20.556 | 0 | 2 | 0 | 27.181 | 27.878 | 27.228 | 26.939 | 18.366 | 23.182 | 15.206 | 0 | 0 | 56.766 | 53.914 | 46.347 | 22.29 | 0 | 0 | 55.314 | 34.127 | [5 empty] | 0 | 0.242 | 106 | 2.1684 | 1.986 | 0.63274 | 0.48387 | 1.5021 | 69.2722
2006-05-26 | 2:00 | 0 | 20.539 | 0 | 2 | 0 | 27.115 | 27.645 | 27.356 | 27.091 | 18.276 | 23.236 | 15.189 | 0 | 0 | 56.818 | 53.944 | 46.309 | 22.297 | 0 | 0 | 55.344 | 34.158 | [5 empty] | 0 | 0.024 | 107 | 2.1734 | 1.9907 | 0.63294 | 0.48387 | 1.5068 | 69.331
2006-05-26 | 2:01 | 0 | 20.564 | 0 | 2 | 0 | 27.115 | 27.5 | 27.284 | 27.213 | 18.522 | 23.405 | 15.138 | 0 | 0 | 56.841 | 53.9 | 46.239 | 22.322 | 0 | 0 | 55.365 | 34.18 | [5 empty] | 0 | -0.098 | 108 | 2.1882 | 2.0048 | 0.63354 | 0.48387 | 1.5209 | 69.5056
2006-05-26 | 2:02 | 0 | 20.556 | 0 | 2 | 0 | 27.204 | 27.422 | 27.132 | 27.204 | 18.442 | 23.278 | 15.156 | 0 | 0 | 56.766 | 53.869 | 46.3 | 22.29 | 0 | 0 | 55.314 | 34.079 | [5 empty] | 0 | 0 | 109 | 2.183 | 1.9998 | 0.63333 | 0.48387 | 1.5159 | 69.4442
2006-05-26 | 2:03 | 0 | 20.556 | 0 | 2 | 0 | 29.3 | 27.493 | 27.059 | 27.083 | 25.181 | 23.182 | 15.131 | 0 | 0 | 56.743 | 53.846 | 46.232 | 22.265 | 0 | 0 | 55.382 | 34.127 | [5 empty] | 0 | 2.217 | 110 | 2.1903 | 2.0067 | 0.63363 | 0.48387 | 1.5229 | 69.5293
2006-05-26 | 2:04 | 0 | 20.556 | 1 | 2 | 0 | 43.056 | 27.566 | 26.914 | 26.988 | 22.508 | 23.204 | 15.106 | 1 | 0 | 56.722 | 53.823 | 46.165 | 22.29 | 0 | 0 | 55.405 | 34.079 | [5 empty] | 0 | 16.068 | 111 | 2.1975 | 2.0137 | 0.63392 | 0.48387 | 1.5298 | 69.6139
2006-05-26 | 2:05 | 0 | 20.581 | 0 | 2 | 0 | 32.095 | 40.167 | 26.843 | 26.868 | 20.192 | 23.182 | 15.106 | 0 | 0 | 56.766 | 53.799 | 46.279 | 22.265 | 0 | 0 | 55.382 | 34.127 | [5 empty] | 0 | 5.227 | 112 | 2.1975 | 2.0137 | 0.63392 | 0.48387 | 1.5298 | 69.6139
2006-05-26 | 2:06 | 0 | 20.581 | 0 | 2 | 0 | 28.675 | 36.71 | 26.794 | 26.77 | 19.282 | 23.109 | 15.156 | 0 | 0 | 56.766 | 53.823 | 46.141 | 22.29 | 0 | 0 | 55.358 | 34.127 | [5 empty] | 0 | 1.905 | 113 | 2.183 | 1.9998 | 0.63333 | 0.48387 | 1.5159 | 69.4442
2006-05-26 | 2:07 | 0 | 20.556 | 0 | 2 | 0 | 27.711 | 30.578 | 26.868 | 26.794 | 19.058 | 23.182 | 15.206 | 0 | 0 | 56.677 | 53.846 | 46.095 | 22.29 | 0 | 0 | 55.314 | 34.127 | [5 empty] | 0 | 0.917 | 114 | 2.1684 | 1.986 | 0.63274 | 0.48387 | 1.5021 | 69.2722
2006-05-26 | 2:08 | 0 | 20.507 | 0 | 2 | 0 | 27.324 | 28.601 | 26.819 | 26.698 | 18.837 | 23.253 | 15.206 | 0 | 0 | 56.722 | 53.846 | 46.141 | 22.265 | 0 | 0 | 55.314 | 34.103 | [5 empty] | 0 | 0.626 | 115 | 2.1684 | 1.986 | 0.63274 | 0.48387 | 1.5021 | 69.2722
2006-05-26 | 2:09 | 0 | 20.556 | 0 | 2 | 0 | 27.181 | 28.023 | 27.083 | 26.698 | 18.713 | 23.133 | 15.254 | 1 | 0 | 56.722 | 53.823 | 46.186 | 22.29 | 0 | 0 | 55.328 | 34.046 | [5 empty] | 0 | 0.483 | 116 | 2.1544 | 1.9727 | 0.63217 | 0.48387 | 1.4888 | 69.105
2006-05-26 | 2:10 | 0 | 20.571 | 0 | 3 | 0 | 27.052 | 27.75 | 27.101 | 26.762 | 18.801 | 23.197 | 15.196 | 0 | 0 | 56.715 | 53.818 | 46.225 | 22.258 | 0 | 0 | 55.284 | 34.048 | [5 empty] | 0 | 0.29 | 117 | 2.1713 | 1.9887 | 0.63286 | 0.48387 | 1.5049 | 69.3068
2006-05-26 | 2:11 | 0 | 20.603 | 0 | 2 | 0 | 27.034 | 27.517 | 27.253 | 26.963 | 18.711 | 23.275 | 15.229 | 0 | 0 | 56.745 | 53.801 | 46.188 | 22.312 | 0 | 0 | 55.293 | 34.103 | [5 empty] | 0 | 0.071 | 118 | 2.1617 | 1.9796 | 0.63247 | 0.48387 | 1.4957 | 69.1924
2006-05-26 | 2:12 | 0 | 20.571 | 0 | 2 | 0 | 27.076 | 27.437 | 27.267 | 26.978 | 18.605 | 23.222 | 15.221 | 0 | 0 | 56.672 | 53.794 | 46.249 | 22.28 | 0 | 0 | 55.314 | 34.103 | [5 empty] | 0 | 0.098 | 119 | 2.164 | 1.9818 | 0.63256 | 0.48387 | 1.498 | 69.2202
2006-05-26 | 2:13 | 0 | 20.546 | 0 | 2 | 0 | 27.172 | 27.461 | 27.147 | 27.101 | 18.505 | 23.244 | 15.196 | 0 | 0 | 56.672 | 53.794 | 46.181 | 22.304 | 0 | 0 | 55.33 | 34.048 | [5 empty] | 0 | 0.071 | 120 | 2.1713 | 1.9887 | 0.63286 | 0.48387 | 1.5049 | 69.3068
2006-05-26 | 2:14 | 1 | 20.571 | 0 | 2 | 0 | 27.606 | 27.437 | 27.076 | 27.147 | 25.799 | 23.366 | 15.171 | 0 | 0 | 56.672 | 53.771 | 46.249 | 22.304 | 0 | 0 | 55.284 | 34.048 | [5 empty] | 20.571 | 0.459 | 121 | 2.1786 | 1.9957 | 0.63315 | 0.48387 | 1.5118 | 69.3929
2006-05-26 | 2:15 | 0 | 20.546 | 1 | 2 | 0 | 44.247 | 27.581 | 26.907 | 26.956 | 25.799 | 23.342 | 15.221 | 0 | 0 | 56.672 | 53.748 | 46.272 | 22.304 | 0 | 0 | 55.284 | 34.048 | [5 empty] | 0 | 17.291 | 122 | 2.164 | 1.9818 | 0.63256 | 0.48387 | 1.498 | 69.2202
2006-05-26 | 2:16 | 0 | 20.595 | 0 | 2 | 1 | 45.859 | 38.748 | 26.762 | 26.762 | 25.774 | 23.437 | 15.171 | 2 | 0 | 56.649 | 53.771 | 46.225 | 22.28 | 0 | 0 | 55.307 | 34.048 | [5 empty] | 0 | 19.097 | 123 | 2.1786 | 1.9957 | 0.63315 | 0.48387 | 1.5118 | 69.3929
2006-05-26 | 2:17 | 0 | 20.571 | 0 | 3 | 0 | 45.859 | 45.24 | 26.713 | 26.691 | 25.774 | 23.268 | 15.171 | 1 | 0 | 56.649 | 53.771 | 46.134 | 22.304 | 0 | 0 | 55.263 | 34.117 | [5 empty] | 0 | 19.168 | 0 | 2.1786 | 1.9957 | 0.63315 | 0.48387 | 1.5118 | 69.3929
2006-05-26 | 2:18 | 0 | 20.603 | 0 | 2 | 0 | 46.279 | 45.752 | 26.843 | 26.698 | 26.071 | 23.398 | 15.229 | 1 | 0 | 56.702 | 53.801 | 46.141 | 22.29 | 0 | 0 | 55.27 | 34.103 | [5 empty] | 0 | 19.581 | 1 | 2.1617 | 1.9796 | 1.1831 | 1.0345 | 0.94513 | 43.7213
2006-05-26 | 2:19 | 1 | 20.627 | 0 | 2 | 0 | 46.417 | 46.05 | 27.01 | 26.698 | 26.144 | 23.275 | 15.279 | 2 | 0 | 56.768 | 53.801 | 46.097 | 22.312 | 0 | 0 | 55.223 | 34.079 | [5 empty] | 20.627 | 19.719 | 2 | 2.1472 | 1.9658 | 1.1825 | 1.0345 | 0.93129 | 43.3732
2006-05-26 | 2:20 | 0 | 20.603 | 0 | 2 | 0 | 46.692 | 46.487 | 27.324 | 26.914 | 26.456 | 23.469 | 15.254 | 1 | 0 | 56.745 | 53.825 | 46.211 | 22.336 | 0 | 0 | 55.263 | 34.072 | [5 empty] | 0 | 19.778 | 3 | 2.1544 | 1.9727 | 1.1828 | 1.0345 | 0.93821 | 43.5478
2006-05-26 | 2:21 | 0 | 20.546 | 0 | 2 | 0 | 46.638 | 46.685 | 27.655 | 27.101 | 26.402 | 23.293 | 15.221 | 1 | 0 | 56.695 | 53.794 | 46.111 | 22.304 | 0 | 0 | 55.216 | 34.048 | [5 empty] | 0 | 19.537 | 4 | 2.164 | 1.9818 | 1.1832 | 1.0345 | 0.94734 | 43.7766
2006-05-26 | 2:22 | 0 | 20.571 | 0 | 2 | 0 | 46.776 | 46.891 | 28.04 | 27.365 | 26.762 | 23.413 | 15.269 | 2 | 0 | 56.695 | 53.794 | 46.111 | 22.304 | 0 | 0 | 55.193 | 34.048 | [5 empty] | 0 | 19.411 | 5 | 2.1501 | 1.9685 | 1.1826 | 1.0345 | 0.93406 | 43.4432
2006-05-26 | 2:23 | 0 | 20.522 | 0 | 2 | 0 | 47.122 | 47.098 | 28.496 | 27.677 | 27.027 | 23.388 | 15.269 | 1 | 0 | 56.761 | 53.818 | 46.319 | 22.28 | 0 | 0 | 55.216 | 34.072 | [5 empty] | 0 | 19.445 | 6 | 2.1501 | 1.9685 | 1.1826 | 1.0345 | 0.93406 | 43.4432
2006-05-26 | 2:24 | 1 | 20.571 | 1 | 3 | 0 | 47.626 | 47.236 | 28.859 | 28.04 | 27.172 | 23.533 | 15.196 | 1 | 0 | 56.761 | 53.839 | 46.272 | 22.28 | 0 | 0 | 55.239 | 34.072 | [5 empty] | 20.571 | 19.586 | 7 | 2.1713 | 1.9887 | 1.1835 | 1.0345 | 0.95426 | 43.9485
2006-05-26 | 2:25 | 0 | 20.571 | 0 | 2 | 0 | 47.992 | 47.74 | 29.749 | 28.52 | 27.655 | 23.557 | 15.247 | 2 | 0 | 56.85 | 53.818 | 46.272 | 22.304 | 0 | 0 | 55.216 | 34.117 | [5 empty] | 0 | 19.472 | 8 | 2.1565 | 1.9746 | 1.1829 | 1.0345 | 0.94015 | 43.5965
2006-05-26 | 2:26 | 0 | 20.571 | 0 | 2 | 0 | 48.634 | 48.083 | 31.075 | 29.317 | 28.086 | 23.606 | 15.247 | 1 | 0 | 56.83 | 53.818 | 46.225 | 22.304 | 0 | 0 | 55.239 | 34.141 | [5 empty] | 0 | 19.317 | 9 | 2.1565 | 1.9746 | 1.1829 | 1.0345 | 0.94015 | 43.5965
2006-05-26 | 2:27 | 0 | 20.571 | 0 | 2 | 0 | 49.094 | 48.657 | 32.085 | 30.497 | 27.775 | 23.606 | 15.196 | 2 | 0 | 56.873 | 53.839 | 46.295 | 22.304 | 0 | 0 | 55.193 | 34.117 | [5 empty] | 0 | 18.597 | 10 | 2.1713 | 1.9887 | 1.1835 | 1.0345 | 0.95426 | 43.9485
2006-05-26 | 2:28 | 0 | 20.571 | 0 | 2 | 0 | 39.1 | 49.138 | 32.826 | 31.75 | 24.81 | 23.656 | 15.171 | 0 | 0 | 56.85 | 53.862 | 46.295 | 22.329 | 0 | 0 | 55.239 | 34.141 | [5 empty] | 0 | 7.35 | 11 | 2.1786 | 1.9957 | 1.1838 | 1.0345 | 0.96118 | 44.1193
2006-05-26 | 2:29 | 0 | 20.571 | 0 | 2 | 0 | 34.424 | 44.874 | 33.46 | 32.448 | 22.834 | 23.511 | 15.294 | 1 | 0 | 56.85 | 53.818 | 46.41 | 22.28 | 0 | 0 | 55.258 | 34.165 | [5 empty] | 0 | 1.976 | 12 | 2.1428 | 1.9616 | 1.1823 | 1.0345 | 0.92714 | 43.2679
2006-05-26 | 2:30 | 0 | 20.608 | 0 | 2 | 0 | 33.66 | 36.856 | 33.823 | 33.213 | 22.317 | 23.788 | 15.284 | 0 | 0 | 56.971 | 53.918 | 46.305 | 22.317 | 0 | 0 | 55.293 | 34.177 | [5 empty] | 0 | 0.447 | 13 | 2.1457 | 1.9644 | 1.1824 | 1.0345 | 0.92991 | 43.3381
2006-05-26 | 2:31 | 0 | 20.559 | 0 | 2 | 0 | 33.778 | 34.67 | 34.06 | 33.823 | 22.125 | 23.643 | 15.309 | 0 | 0 | 56.928 | 53.895 | 46.487 | 22.366 | 0 | 0 | 55.202 | 34.177 | [5 empty] | 0 | -0.045 | 14 | 2.1384 | 1.9575 | 1.1821 | 1.0345 | 0.92299 | 43.1621
2006-05-26 | 2:32 | 0 | 20.583 | 0 | 3 | 0 | 34.012 | 34.364 | 34.201 | 33.988 | 21.642 | 23.643 | 15.259 | 0 | 0 | 57.017 | 53.872 | 46.533 | 22.341 | 0 | 0 | 55.225 | 34.177 | [5 empty] | 0 | 0.024 | 15 | 2.153 | 1.9713 | 1.1827 | 1.0345 | 0.93683 | 43.513
2006-05-26 | 2:33 | 0 | 20.551 | 0 | 2 | 0 | 34.239 | 34.428 | 33.84 | 34.215 | 21.419 | 23.587 | 15.201 | 0 | 0 | 56.919 | 53.841 | 46.342 | 22.309 | 0 | 0 | 55.172 | 34.146 | [5 empty] | 0 | 0.024 | 16 | 2.1699 | 1.9874 | 1.1834 | 1.0345 | 0.95288 | 43.9142
2006-05-26 | 2:34 | 0 | 20.583 | 0 | 2 | 0 | 34.318 | 34.67 | 33.096 | 34.081 | 21.618 | 23.57 | 15.209 | 0 | 0 | 56.928 | 53.895 | 46.396 | 22.317 | 0 | 0 | 55.202 | 34.201 | [5 empty] | 0 | 0.237 | 17 | 2.1675 | 1.9851 | 1.1833 | 1.0345 | 0.95067 | 43.8592
2006-05-26 | 2:35 | 0 | 20.583 | 1 | 2 | 0 | 34.364 | 34.694 | 32.507 | 33.378 | 21.547 | 23.739 | 15.234 | 0 | 0 | 56.928 | 53.895 | 46.603 | 22.341 | 0 | 0 | 55.132 | 34.177 | [5 empty] | 0 | 0.986 | 18 | 2.1603 | 1.9782 | 1.183 | 1.0345 | 0.94375 | 43.6867
2006-05-26 | 2:36 | 0 | 20.583 | 0 | 3 | 0 | 33.94 | 34.742 | 32.147 | 32.697 | 21.522 | 23.643 | 15.209 | 0 | 0 | 56.928 | 53.848 | 46.487 | 22.341 | 0 | 0 | 55.155 | 34.201 | [5 empty] | 0 | 1.243 | 19 | 2.1675 | 1.9851 | 1.1833 | 1.0345 | 0.95067 | 43.8592
2006-05-26 | 2:37 | 0 | 20.583 | 0 | 2 | 0 | 33.261 | 34.553 | 31.762 | 32.098 | 27.473 | 23.643 | 15.234 | 0 | 0 | 56.905 | 53.872 | 46.442 | 22.317 | 0 | 0 | 55.155 | 34.201 | [5 empty] | 0 | 1.163 | 20 | 2.1603 | 1.9782 | 1.183 | 1.0345 | 0.94375 | 43.6867
2006-05-26 | 2:38 | 0 | 20.559 | 0 | 2 | 0 | 45.387 | 33.895 | 31.639 | 31.808 | 28.797 | 23.594 | 15.184 | 1 | 0 | 56.859 | 53.848 | 46.419 | 22.341 | 0 | 0 | 55.202 | 34.201 | [5 empty] | 0 | 13.579 | 21 | 2.1748 | 1.9921 | 1.1836 | 1.0345 | 0.95759 | 44.0306
2006-05-26 | 2:39 | 0 | 20.559 | 0 | 2 | 0 | 39.676 | 38.619 | 31.737 | 31.784 | 24.173 | 23.788 | 15.209 | 0 | 0 | 56.836 | 53.825 | 46.351 | 22.317 | 0 | 0 | 55.179 | 34.177 | [5 empty] | 0 | 7.892 | 22 | 2.1675 | 1.9851 | 1.1833 | 1.0345 | 0.95067 | 43.8592
2006-05-26 | 2:40 | 0 | 20.534 | 0 | 3 | 0 | 34.105 | 43.764 | 31.784 | 31.713 | 22.8 | 23.594 | 15.259 | 0 | 0 | 56.882 | 53.804 | 46.442 | 22.341 | 0 | 0 | 55.202 | 34.129 | [5 empty] | 0 | 2.392 | 23 | 2.153 | 1.9713 | 1.1827 | 1.0345 | 0.93683 | 43.513
2006-05-26 | 2:41 | 0 | 20.559 | 0 | 2 | 0 | 32.814 | 36.385 | 31.688 | 31.762 | 21.885 | 23.643 | 15.234 | 0 | 0 | 56.814 | 53.825 | 46.396 | 22.317 | 0 | 0 | 55.179 | 34.177 | [5 empty] | 0 | 1.052 | 24 | 2.1603 | 1.9782 | 1.183 | 1.0345 | 0.94375 | 43.6867
2006-05-26 | 2:42 | 0 | 20.559 | 0 | 1 | 0 | 32.387 | 33.754 | 31.568 | 31.713 | 21.596 | 23.619 | 15.259 | 0 | 0 | 56.793 | 53.825 | 46.351 | 22.341 | 0 | 0 | 55.179 | 34.223 | [5 empty] | 0 | 0.674 | 25 | 2.153 | 1.9713 | 1.1827 | 1.0345 | 0.93683 | 43.513
2006-05-26 | 2:43 | 0 | 20.583 | 0 | 2 | 0 | 32.242 | 33.048 | 31.328 | 31.568 | 21.282 | 23.619 | 15.234 | 0 | 0 | 56.793 | 53.825 | 46.396 | 22.341 | 0 | 0 | 55.155 | 34.201 | [5 empty] | 0 | 0.674 | 26 | 2.1603 | 1.9782 | 1.183 | 1.0345 | 0.94375 | 43.6867
2006-05-26 | 2:44 | 0 | 20.583 | 0 | 2 | 0 | 32.002 | 32.766 | 31.399 | 31.254 | 21.088 | 23.643 | 15.259 | 0 | 0 | 56.747 | 53.804 | 46.396 | 22.341 | 0 | 0 | 55.064 | 34.201 | [5 empty] | 0 | 0.748 | 27 | 2.153 | 1.9713 | 1.1827 | 1.0345 | 0.93683 | 43.513
2006-05-26 | 2:45 | 0 | 20.527 | 0 | 2 | 0 | 31.73 | 32.5 | 31.441 | 31.247 | 21.113 | 23.643 | 15.234 | 0 | 0 | 56.793 | 53.804 | 46.305 | 22.366 | 0 | 0 | 55.041 | 34.201 | [5 empty] | 0 | 0.483 | 28 | 2.1603 | 1.9782 | 1.183 | 1.0345 | 0.94375 | 43.6867
2006-05-26 | 2:46 | 0 | 20.559 | 0 | 2 | 0 | 31.617 | 32.316 | 31.279 | 31.448 | 20.968 | 23.594 | 15.259 | 1 | 0 | 56.77 | 53.78 | 46.372 | 22.341 | 0 | 0 | 55.018 | 34.177 | [5 empty] | 0 | 0.169 | 29 | 2.153 | 1.9713 | 1.1827 | 1.0345 | 0.93683 | 43.513
2006-05-26 | 2:47 | 0 | 20.534 | 1 | 2 | 0 | 31.519 | 32.073 | 30.965 | 31.399 | 20.752 | 23.619 | 15.234 | 0 | 0 | 56.747 | 53.757 | 46.281 | 22.341 | 0 | 0 | 55.041 | 34.177 | [5 empty] | 0 | 0.12 | 30 | 2.1603 | 1.9782 | 1.183 | 1.0345 | 0.94375 | 43.6867
2006-05-26 | 2:48 | 0 | 20.559 | 0 | 2 | 0 | 31.497 | 31.978 | 30.725 | 31.254 | 21.088 | 23.619 | 15.234 | 0 | 0 | 56.725 | 53.78 | 46.372 | 22.341 | 0 | 0 | 55.088 | 34.177 | [5 empty] | 0 | 0.243 | 31 | 2.1603 | 1.9782 | 1.183 | 1.0345 | 0.94375 | 43.6867
2006-05-26 | 2:49 | 1 | 20.534 | 0 | 2 | 0 | 42.449 | 31.857 | 30.509 | 30.989 | 28.074 | 23.739 | 15.209 | 0 | 0 | 56.77 | 53.734 | 46.258 | 22.341 | 0 | 0 | 55.041 | 34.223 | [5 empty] | 20.534 | 11.46 | 32 | 2.1675 | 1.9851 | 1.1833 | 1.0345 | 0.95067 | 43.8592
2006-05-26 | 2:50 | 0 | 20.51 | 0 | 2 | 0 | 42.683 | 32.859 | 30.386 | 30.629 | 23.665 | 23.57 | 15.108 | 0 | 0 | 56.658 | 53.713 | 46.237 | 22.292 | 0 | 0 | 54.997 | 34.177 | [5 empty] | 0 | 12.054 | 33 | 2.197 | 2.0131 | 1.1845 | 1.0345 | 0.97862 | 44.5446
2006-05-26 | 2:51 | 0 | 20.51 | 0 | 2 | 0 | 34.435 | 45.021 | 30.244 | 30.509 | 21.812 | 23.521 | 15.133 | 0 | 0 | 56.613 | 53.689 | 46.396 | 22.268 | 0 | 0 | 55.02 | 34.129 | [5 empty] | 0 | 3.926 | 34 | 2.1897 | 2.0062 | 1.1842 | 1.0345 | 0.9717 | 44.3767
2006-05-26 | 2:52 | 0 | 20.534 | 0 | 2 | 0 | 32.002 | 38.877 | 30.001 | 30.146 | 21.137 | 23.521 | 15.133 | 1 | 0 | 56.613 | 53.666 | 46.19 | 22.292 | 0 | 0 | 55.041 | 34.081 | [5 empty] | 0 | 1.856 | 35 | 2.1897 | 2.0062 | 1.1842 | 1.0345 | 0.9717 | 44.3767
2006-05-26 | 2:53 | 0 | 20.51 | 0 | 2 | 0 | 31.134 | 33.871 | 29.955 | 30.146 | 20.63 | 23.496 | 15.159 | 0 | 0 | 56.636 | 53.666 | 46.237 | 22.292 | 0 | 0 | 54.997 | 34.081 | [5 empty] | 0 | 0.988 | 36 | 2.1821 | 1.999 | 1.1839 | 1.0345 | 0.96451 | 44.2008
2006-05-26 | 2:54 | 0 | 20.451 | 0 | 1 | 0 | 30.715 | 32.208 | 29.736 | 29.881 | 20.583 | 23.496 | 15.159 | 0 | 0 | 56.592 | 53.643 | 46.237 | 22.292 | 0 | 0 | 54.997 | 34.129 | [5 empty] | 0 | 0.834 | 37 | 2.1821 | 1.999 | 1.1839 | 1.0345 | 0.96451 | 44.2008
2006-05-26 | 2:55 | 0 | 20.51 | 0 | 2 | 0 | 30.435 | 31.568 | 29.736 | 29.712 | 20.414 | 23.474 | 15.133 | 0 | 0 | 56.569 | 53.643 | 46.19 | 22.292 | 0 | 0 | 54.95 | 34.153 | [5 empty] | 0 | 0.723 | 38 | 2.1897 | 2.0062 | 1.1842 | 1.0345 | 0.9717 | 44.3767
2006-05-26 | 2:56 | 0 | 20.534 | 0 | 2 | 0 | 30.291 | 31.23 | 29.857 | 29.641 | 20.026 | 23.496 | 15.108 | 0 | 0 | 56.592 | 53.643 | 46.19 | 22.317 | 0 | 0 | 54.926 | 34.153 | [5 empty] | 0 | 0.65 | 39 | 2.197 | 2.0131 | 1.1845 | 1.0345 | 0.97862 | 44.5446
2006-05-26 | 2:57 | 0 | 20.51 | 0 | 2 | 0 | 30.001 | 30.894 | 29.712 | 29.616 | 19.877 | 23.619 | 15.086 | 0 | 0 | 56.569 | 53.619 | 46.144 | 22.292 | 0 | 0 | 54.903 | 34.105 | [5 empty] | 0 | 0.385 | 40 | 2.2034 | 2.0192 | 1.1848 | 1.0345 | 0.98471 | 44.6915
2006-05-26 | 2:58 | 0 | 20.5 | 1 | 2 | 0 | 29.847 | 30.546 | 29.776 | 29.776 | 19.94 | 23.415 | 15.073 | 0 | 0 | 56.515 | 53.587 | 46.088 | 22.258 | 0 | 0 | 54.826 | 34.096 | [5 empty] | 0 | 0.071 | 41 | 2.2071 | 2.0228 | 1.1849 | 1.0345 | 0.98831 | 44.7778
2006-05-26 | 2:59 | 0 | 20.475 | 0 | 2 | 0 | 29.847 | 30.376 | 29.437 | 29.751 | 19.89 | 23.415 | 15.05 | 0 | 0 | 56.515 | 53.563 | 46.225 | 22.258 | 0 | 0 | 54.849 | 34.12 | [5 empty] | 0 | 0.096 | 42 | 2.2138 | 2.0292 | 1.1852 | 1.0345 | 0.99468 | 44.93
2006-05-26 | 3:00 | 0 | 20.51 | 0 | 1 | 0 | 37.138 | 30.315 | 29.302 | 29.521 | 27.353 | 23.425 | 15.086 | 0 | 0 | 56.547 | 53.575 | 46.258 | 22.292 | 0 | 0 | 54.903 | 34.177 | [5 empty] | 0 | 7.617 | 43 | 2.2034 | 2.0192 | 1.1848 | 1.0345 | 0.98471 | 44.6915
2006-05-26 | 3:01 | 0 | 20.51 | 0 | 2 | 0 | 44.094 | 30.46 | 29.256 | 29.302 | 23.305 | 23.401 | 15.061 | 0 | 0 | 56.537 | 53.542 | 46.134 | 22.211 | 0 | 0 | 54.894 | 34.12 | [5 empty] | 0 | 14.792 | 44 | 2.2106 | 2.0261 | 1.1851 | 1.0345 | 0.99163 | 44.8573
2006-05-26 | 3:02 | 0 | 20.51 | 0 | 2 | 0 | 34.105 | 42.745 | 28.908 | 29.101 | 21.319 | 23.391 | 15.073 | 1 | 0 | 56.446 | 53.542 | 46.088 | 22.233 | 0 | 0 | 54.894 | 34.12 | [5 empty] | 0 | 5.004 | 45 | 2.2071 | 2.0228 | 1.1849 | 1.0345 | 0.98831 | 44.7778
2006-05-26 | 3:03 | 0 | 20.51 | 0 | 2 | 0 | 31.159 | 39.629 | 28.967 | 29.062 | 20.51 | 23.425 | 15.108 | 0 | 0 | 56.524 | 53.528 | 46.12 | 22.292 | 0 | 0 | 54.903 | 34.177 | [5 empty] | 0 | 2.097 | 46 | 2.197 | 2.0131 | 1.1845 | 1.0345 | 0.97862 | 44.5446
2006-05-26 | 3:04 | 0 | 20.475 | 0 | 2 | 0 | 30.016 | 33.462 | 28.739 | 28.714 | 20.184 | 23.44 | 15.05 | 0 | 0 | 56.492 | 53.519 | 46.225 | 22.258 | 0 | 0 | 54.849 | 34.12 | [5 empty] | 0 | 1.302 | 47 | 2.2138 | 2.0292 | 1.1852 | 1.0345 | 0.99468 | 44.93
2006-05-26 | 3:05 | 0 | 20.475 | 0 | 2 | 0 | 29.582 | 31.269 | 28.618 | 28.594 | 19.89 | 23.584 | 15.123 | 0 | 0 | 56.446 | 53.496 | 46.204 | 22.211 | 0 | 0 | 54.849 | 34.096 | [5 empty] | 0 | 0.988 | 48 | 2.1926 | 2.009 | 1.1843 | 1.0345 | 0.97447 | 44.444
2006-05-26 | 3:06 | 0 | 20.485 | 0 | 2 | 0 | 29.302 | 30.509 | 28.653 | 28.653 | 20.096 | 23.401 | 15.184 | 0 | 0 | 56.458 | 53.552 | 46.076 | 22.246 | 0 | 0 | 54.859 | 34.153 | [5 empty] | 0 | 0.649 | 49 | 2.1748 | 1.9921 | 1.1836 | 1.0345 | 0.95759 | 44.0306
2006-05-26 | 3:07 | 0 | 20.51 | 0 | 1 | 0 | 29.111 | 30.001 | 28.726 | 28.508 | 20.219 | 23.521 | 15.159 | 0 | 0 | 56.458 | 53.528 | 46.258 | 22.292 | 0 | 0 | 54.835 | 34.153 | [5 empty] | 0 | 0.603 | 50 | 2.1821 | 1.999 | 1.1839 | 1.0345 | 0.96451 | 44.2008
2006-05-26 | 3:08 | 0 | 20.5 | 0 | 2 | 0 | 28.883 | 29.656 | 28.788 | 28.692 | 19.94 | 23.342 | 15.123 | 0 | 0 | 56.403 | 53.496 | 46.204 | 22.258 | 0 | 0 | 54.735 | 34.12 | [5 empty] | 0 | 0.191 | 51 | 2.1926 | 2.009 | 1.1843 | 1.0345 | 0.97447 | 44.444
2006-05-26 | 3:09 | 0 | 20.51 | 1 | 2 | 0 | 28.893 | 29.472 | 28.846 | 28.628 | 19.679 | 23.342 | 15.174 | 1 | 0 | 56.403 | 53.493 | 46.088 | 22.258 | 0 | 0 | 54.733 | 34.12 | [5 empty] | 0 | 0.265 | 52 | 2.1777 | 1.9948 | 1.1837 | 1.0345 | 0.96035 | 44.0988
2006-05-26 | 3:10 | 0 | 20.495 | 0 | 2 | 0 | 28.829 | 29.337 | 28.687 | 28.829 | 19.49 | 23.386 | 15.144 | 0 | 0 | 56.442 | 53.512 | 46.015 | 22.253 | 0 | 0 | 54.775 | 34.139 | [5 empty] | 0 | 0 | 53 | 2.1865 | 2.0031 | 1.1841 | 1.0345 | 0.96866 | 44.3024
2006-05-26 | 3:11 | 0 | 20.495 | 0 | 2 | 0 | 32.397 | 29.217 | 28.444 | 28.687 | 26.542 | 23.361 | 15.169 | 0 | 0 | 56.442 | 53.489 | 45.992 | 22.302 | 0 | 0 | 54.705 | 34.091 | [5 empty] | 0 | 3.71 | 54 | 2.1792 | 1.9962 | 1.1838 | 1.0345 | 0.96174 | 44.1329
2006-05-26 | 3:12 | 0 | 20.416 | 0 | 2 | 0 | 45.089 | 29.28 | 28.388 | 28.486 | 23.548 | 23.283 | 15.111 | 0 | 0 | 56.343 | 53.437 | 45.985 | 22.199 | 0 | 0 | 54.698 | 34.06 | [5 empty] | 0 | 16.603 | 55 | 2.1961 | 2.0123 | 1.1845 | 1.0345 | 0.97779 | 44.5245
2006-05-26 | 3:13 | 0 | 20.495 | 0 | 2 | 0 | 34.067 | 40.365 | 28.155 | 28.3 | 21.267 | 23.481 | 15.144 | 0 | 0 | 56.442 | 53.444 | 46.083 | 22.277 | 0 | 0 | 54.751 | 34.091 | [5 empty] | 0 | 5.767 | 56 | 2.1865 | 2.0031 | 1.1841 | 1.0345 | 0.96866 | 44.3024
2006-05-26 | 3:14 | 0 | 20.47 | 0 | 2 | 1 | 30.492 | 39.966 | 28.229 | 28.155 | 20.304 | 23.337 | 15.118 | 0 | 0 | 56.396 | 53.444 | 46.06 | 22.253 | 0 | 0 | 54.775 | 34.067 | [5 empty] | 0 | 2.337 | 57 | 2.194 | 2.0103 | 1.1844 | 1.0345 | 0.97585 | 44.4776
2006-05-26 | 3:15 | 0 | 20.416 | 0 | 1 | 0 | 29.28 | 32.979 | 28.148 | 28.123 | 19.877 | 23.354 | 15.111 | 1 | 0 | 56.3 | 53.391 | 45.985 | 22.221 | 0 | 0 | 54.744 | 33.967 | [5 empty] | 0 | 1.157 | 0 | 2.1961 | 2.0123 | 1.1845 | 1.0345 | 0.97779 | 44.5245
2006-05-26 | 3:16 | 0 | 20.463 | 0 | 2 | 0 | 28.822 | 30.533 | 28.003 | 27.883 | 19.533 | 23.378 | 15.111 | 0 | 0 | 56.3 | 53.367 | 46.053 | 22.199 | 0 | 0 | 54.744 | 34.043 | [5 empty] | 0 | 0.939 | 1 | 2.1961 | 2.0123 | 1.0731 | 0.92308 | 1.0892 | 49.5975
2006-05-26 | 3:17 | 0 | 20.463 | 0 | 2 | 0 | 28.51 | 29.641 | 28.027 | 27.858 | 19.533 | 23.329 | 15.038 | 0 | 0 | 56.323 | 53.414 | 46.006 | 22.221 | 0 | 0 | 54.765 | 34.012 | [5 empty] | 0 | 0.652 | 2 | 2.2173 | 2.0325 | 1.0739 | 0.92308 | 1.1094 | 50.0333
2006-05-26 | 3:18 | 0 | 20.392 | 0 | 2 | 0 | 28.388 | 29.231 | 28.101 | 27.883 | 19.309 | 23.258 | 15.063 | 0 | 0 | 56.323 | 53.367 | 45.985 | 22.221 | 0 | 0 | 54.744 | 34.012 | [5 empty] | 0 | 0.505 | 3 | 2.2101 | 2.0256 | 1.0736 | 0.92308 | 1.1025 | 49.885
2006-05-26 | 3:19 | 0 | 20.416 | 0 | 2 | 0 | 28.197 | 28.895 | 28.148 | 27.883 | 19.063 | 23.283 | 15.063 | 0 | 0 | 56.277 | 53.344 | 46.076 | 22.199 | 0 | 0 | 54.744 | 34.012 | [5 empty] | 0 | 0.314 | 4 | 2.2101 | 2.0256 | 1.0736 | 0.92308 | 1.1025 | 49.885
2006-05-26 | 3:20 | 0 | 20.416 | 0 | 1 | 0 | 28.148 | 28.702 | 28.197 | 28.027 | 19.038 | 23.305 | 15.038 | 0 | 0 | 56.3 | 53.344 | 45.962 | 22.221 | 0 | 0 | 54.698 | 33.988 | [5 empty] | 0 | 0.121 | 5 | 2.2173 | 2.0325 | 1.0739 | 0.92308 | 1.1094 | 50.0333
2006-05-26 | 3:21 | 0 | 20.438 | 1 | 2 | 0 | 28.172 | 28.606 | 28.172 | 28.101 | 18.766 | 23.234 | 15.038 | 0 | 0 | 56.277 | 53.344 | 45.962 | 22.221 | 0 | 0 | 54.63 | 33.988 | [5 empty] | 0 | 0.071 | 6 | 2.2173 | 2.0325 | 1.0739 | 0.92308 | 1.1094 | 50.0333
2006-05-26 | 3:22 | 0 | 20.463 | 0 | 2 | 0 | 29.28 | 28.51 | 28.076 | 28.148 | 26.294 | 23.283 | 15.086 | 0 | 0 | 56.277 | 53.323 | 45.871 | 22.221 | 0 | 0 | 54.674 | 33.988 | [5 empty] | 0 | 1.132 | 7 | 2.2034 | 2.0192 | 1.0734 | 0.92308 | 1.0961 | 49.7477
2006-05-26 | 3:23 | 0 | 20.438 | 0 | 2 | 0 | 45.686 | 28.533 | 27.812 | 28.101 | 23.018 | 23.258 | 15.013 | 0 | 0 | 56.254 | 53.276 | 45.892 | 22.221 | 0 | 0 | 54.63 | 34.012 | [5 empty] | 0 | 17.585 | 8 | 2.2246 | 2.0394 | 1.0742 | 0.92308 | 1.1163 | 50.1806
2006-05-26 | 3:24 | 0 | 20.495 | 0 | 2 | 0 | 34.397 | 37.638 | 27.699 | 27.794 | 20.88 | 23.29 | 15.118 | 1 | 0 | 56.261 | 53.33 | 45.878 | 22.253 | 0 | 0 | 54.66 | 34.043 | [5 empty] | 0 | 6.603 | 9 | 2.194 | 2.0103 | 1.073 | 0.92308 | 1.0873 | 49.5552
2006-05-26 | 3:25 | 0 | 20.438 | 0 | 2 | 0 | 30.124 | 40.547 | 27.738 | 27.787 | 19.953 | 23.427 | 15.038 | 0 | 0 | 56.254 | 53.3 | 45.847 | 22.199 | 0 | 0 | 54.583 | 33.988 | [5 empty] | 0 | 2.337 | 10 | 2.2173 | 2.0325 | 1.0739 | 0.92308 | 1.1094 | 50.0333
2006-05-26 | 3:26 | 0 | 20.438 | 0 | 2 | 0 | 28.846 | 33.027 | 27.569 | 27.522 | 19.435 | 23.209 | 15.063 | 0 | 0 | 56.232 | 53.3 | 45.892 | 22.175 | 0 | 0 | 54.651 | 33.988 | [5 empty] | 0 | 1.324 | 11 | 2.2101 | 2.0256 | 1.0736 | 0.92308 | 1.1025 | 49.885
2006-05-26 | 3:27 | 0 | 20.416 | 0 | 2 | 0 | 28.366 | 30.315 | 27.593 | 27.473 | 19.435 | 23.258 | 15.038 | 0 | 0 | 56.209 | 53.253 | 45.985 | 22.175 | 0 | 0 | 54.63 | 33.967 | [5 empty] | 0 | 0.893 | 12 | 2.2173 | 2.0325 | 1.0739 | 0.92308 | 1.1094 | 50.0333
2006-05-26 | 3:28 | 0 | 20.463 | 0 | 1 | 0 | 28.101 | 29.231 | 27.618 | 27.424 | 19.161 | 23.283 | 14.988 | 0 | 0 | 56.209 | 53.276 | 45.892 | 22.221 | 0 | 0 | 54.607 | 33.988 | [5 empty] | 0 | 0.677 | 13 | 2.2319 | 2.0463 | 1.0745 | 0.92308 | 1.1232 | 50.327
2006-05-26 | 3:29 | 0 | 20.438 | 0 | 2 | 0 | 27.907 | 28.822 | 27.642 | 27.378 | 18.94 | 23.209 | 15.038 | 1 | 0 | 56.209 | 53.276 | 45.847 | 22.199 | 0 | 0 | 54.593 | 34.048 | [5 empty] | 0 | 0.529 | 14 | 2.2173 | 2.0325 | 1.0739 | 0.92308 | 1.1094 | 50.0333
2006-05-26 | 3:30 | 0 | 20.414 | 0 | 2 | 0 | 27.834 | 28.486 | 27.763 | 27.498 | 18.791 | 23.234 | 15.038 | 0 | 0 | 56.209 | 53.227 | 45.845 | 22.197 | 0 | 0 | 54.581 | 34.012 | [5 empty] | 0 | 0.336 | 15 | 2.2173 | 2.0325 | 1.0739 | 0.92308 | 1.1094 | 50.0333
2006-05-26 | 3:31 | 0 | 20.492 | 0 | 2 | 0 | 27.792 | 28.322 | 27.768 | 27.598 | 18.97 | 23.239 | 15.068 | 0 | 0 | 56.257 | 53.279 | 45.987 | 22.251 | 0 | 0 | 54.609 | 34.041 | [5 empty] | 0 | 0.194 | 16 | 2.2086 | 2.0242 | 1.0736 | 0.92308 | 1.1011 | 49.8552
2006-05-26 | 3:32 | 0 | 20.468 | 1 | 2 | 0 | 27.768 | 28.177 | 27.792 | 27.672 | 18.673 | 23.263 | 15.093 | 0 | 0 | 56.213 | 53.302 | 45.896 | 22.251 | 0 | 0 | 54.558 | 34.036 | [5 empty] | 0 | 0.096 | 17 | 2.2013 | 2.0173 | 1.0733 | 0.92308 | 1.0942 | 49.7057
2006-05-26 | 3:33 | 1 | 20.463 | 0 | 2 | 0 | 27.932 | 28.076 | 27.593 | 27.665 | 26.196 | 23.185 | 15.111 | 0 | 0 | 56.209 | 53.206 | 45.892 | 22.197 | 0 | 0 | 54.581 | 34.012 | [5 empty] | 20.463 | 0.267 | 18 | 2.1961 | 2.0123 | 1.0731 | 0.92308 | 1.0892 | 49.5975
2006-05-26 | 3:34 | 0 | 20.468 | 0 | 2 | 0 | 45.868 | 28.099 | 27.424 | 27.618 | 23.668 | 23.185 | 15.086 | 0 | 0 | 56.229 | 53.206 | 45.822 | 22.197 | 0 | 0 | 54.581 | 34.012 | [5 empty] | 0 | 18.25 | 19 | 2.2034 | 2.0192 | 1.0734 | 0.92308 | 1.0961 | 49.7477
2006-05-26 | 3:35 | 0 | 20.438 | 0 | 2 | 0 | 35 | 35.304 | 27.449 | 27.449 | 20.873 | 23.16 | 15.038 | 1 | 0 | 56.163 | 53.227 | 45.777 | 22.221 | 0 | 0 | 54.534 | 33.988 | [5 empty] | 0 | 7.551 | 20 | 2.2173 | 2.0325 | 1.0739 | 0.92308 | 1.1094 | 50.0333
2006-05-26 | 3:36 | 0 | 20.463 | 0 | 2 | 0 | 30.026 | 41.037 | 27.28 | 27.304 | 19.631 | 23.329 | 15.086 | 0 | 0 | 56.209 | 53.206 | 45.983 | 22.221 | 0 | 0 | 54.534 | 34.012 | [5 empty] | 0 | 2.722 | 21 | 2.2034 | 2.0192 | 1.0734 | 0.92308 | 1.0961 | 49.7477
2006-05-26 | 3:37 | 0 | 20.463 | 0 | 2 | 0 | 28.582 | 33.141 | 27.28 | 27.233 | 19.138 | 23.209 | 15.038 | 0 | 0 | 56.163 | 53.183 | 45.798 | 22.221 | 0 | 0 | 54.49 | 34.012 | [5 empty] | 0 | 1.349 | 22 | 2.2173 | 2.0325 | 1.0739 | 0.92308 | 1.1094 | 50.0333
2006-05-26 | 3:38 | 0 | 20.488 | 0 | 2 | 0 | 28.052 | 30.026 | 27.424 | 27.088 | 19.013 | 23.258 | 15.038 | 0 | 0 | 56.14 | 53.183 | 45.822 | 22.221 | 0 | 0 | 54.534 | 34.036 | [5 empty] | 0 | 0.964 | 23 | 2.2173 | 2.0325 | 1.0739 | 0.92308 | 1.1094 | 50.0333
2006-05-26 | 3:39 | 0 | 20.463 | 0 | 2 | 0 | 27.689 | 28.942 | 27.498 | 27.255 | 18.915 | 23.234 | 15.038 | 0 | 0 | 56.117 | 53.206 | 45.777 | 22.221 | 0 | 0 | 54.534 | 34.036 | [5 empty] | 0 | 0.434 | 24 | 2.2173 | 2.0325 | 1.0739 | 0.92308 | 1.1094 | 50.0333
2006-05-26 | 3:40 | 0 | 20.488 | 0 | 2 | 0 | 27.544 | 28.461 | 27.473 | 27.208 | 18.693 | 23.378 | 15.063 | 0 | 0 | 56.14 | 53.16 | 45.798 | 22.246 | 0 | 0 | 54.558 | 34.007 | [5 empty] | 0 | 0.336 | 25 | 2.2101 | 2.0256 | 1.0736 | 0.92308 | 1.1025 | 49.885
2006-05-26 | 3:41 | 0 | 20.438 | 0 | 2 | 0 | 27.473 | 28.099 | 27.593 | 27.449 | 18.718 | 23.354 | 15.013 | 0 | 0 | 56.112 | 53.155 | 45.749 | 22.192 | 0 | 0 | 54.506 | 33.959 | [5 empty] | 0 | 0.024 | 26 | 2.2246 | 2.0394 | 1.0742 | 0.92308 | 1.1163 | 50.1806
2006-05-26 | 3:42 | 0 | 20.488 | 0 | 2 | 0 | 27.419 | 27.878 | 27.684 | 27.348 | 18.515 | 23.275 | 15.008 | 0 | 0 | 56.112 | 53.155 | 45.908 | 22.192 | 0 | 0 | 54.553 | 33.983 | [5 empty] | 0 | 0.071 | 27 | 2.2261 | 2.0408 | 1.0743 | 0.92308 | 1.1177 | 50.2099
2006-05-26 | 3:43 | 0 | 20.463 | 0 | 2 | 0 | 27.544 | 27.858 | 27.714 | 27.498 | 18.371 | 23.403 | 15.063 | 0 | 0 | 56.163 | 53.16 | 45.868 | 22.221 | 0 | 0 | 54.534 | 33.964 | [5 empty] | 0 | 0.046 | 28 | 2.2101 | 2.0256 | 1.0736 | 0.92308 | 1.1025 | 49.885
2006-05-26 | 3:44 | 0 | 20.438 | 1 | 2 | 0 | 27.665 | 27.883 | 27.424 | 27.569 | 24.703 | 23.329 | 15.063 | 0 | 0 | 56.163 | 53.136 | 45.754 | 22.221 | 0 | 0 | 54.558 | 33.988 | [5 empty] | 0 | 0.096 | 29 | 2.2101 | 2.0256 | 1.0736 | 0.92308 | 1.1025 | 49.885
2006-05-26 | 3:45 | 0 | 20.463 | 0 | 2 | 0 | 44.374 | 27.932 | 27.304 | 27.4 | 24.124 | 23.45 | 15.063 | 1 | 0 | 56.093 | 53.16 | 45.868 | 22.246 | 0 | 0 | 54.581 | 34.012 | [5 empty] | 0 | 16.974 | 30 | 2.2101 | 2.0256 | 1.0736 | 0.92308 | 1.1025 | 49.885
2006-05-26 | 3:46 | 0 | 20.463 | 0 | 2 | 0 | 34.811 | 35.658 | 27.304 | 27.4 | 20.608 | 23.329 | 15.038 | 0 | 0 | 56.093 | 53.136 | 45.754 | 22.246 | 0 | 0 | 54.604 | 33.988 | [5 empty] | 0 | 7.411 | 31 | 2.2173 | 2.0325 | 1.0739 | 0.92308 | 1.1094 | 50.0333
2006-05-26 | 3:47 | 0 | 20.414 | 0 | 2 | 0 | 29.641 | 39.676 | 27.208 | 27.135 | 19.729 | 23.329 | 15.086 | 0 | 0 | 56.093 | 53.113 | 45.892 | 22.221 | 0 | 0 | 54.534 | 33.988 | [5 empty] | 0 | 2.506 | 32 | 2.2034 | 2.0192 | 1.0734 | 0.92308 | 1.0961 | 49.7477
2006-05-26 | 3:48 | 0 | 20.434 | 0 | 2 | 0 | 28.263 | 32.068 | 27.105 | 26.939 | 19.181 | 23.445 | 15.008 | 1 | 0 | 56.112 | 53.085 | 45.887 | 22.241 | 0 | 0 | 54.462 | 33.959 | [5 empty] | 0 | 1.324 | 33 | 2.2261 | 2.0408 | 1.0743 | 0.92308 | 1.1177 | 50.2099
2006-05-26 | 3:49 | 0 | 20.483 | 0 | 2 | 0 | 27.733 | 29.347 | 27.155 | 26.914 | 18.811 | 23.445 | 15.033 | 0 | 0 | 56.072 | 53.113 | 45.822 | 22.197 | 0 | 0 | 54.534 | 33.94 | [5 empty] | 0 | 0.819 | 34 | 2.2188 | 2.0339 | 1.074 | 0.92308 | 1.1108 | 50.0628
2006-05-26 | 3:50 | 0 | 20.367 | 0 | 3 | 0 | 27.407 | 28.395 | 27.24 | 26.976 | 18.703 | 23.241 | 15.023 | 0 | 0 | 56.07 | 53.069 | 45.756 | 22.182 | 0 | 0 | 54.467 | 33.852 | [5 empty] | 0 | 0.431 | 35 | 2.2217 | 2.0366 | 1.0741 | 0.92308 | 1.1136 | 50.1218
2006-05-26 | 3:51 | 0 | 20.416 | 0 | 2 | 0 | 27.255 | 27.954 | 27.4 | 27.064 | 18.472 | 23.234 | 14.968 | 0 | 0 | 55.972 | 53.059 | 45.632 | 22.125 | 0 | 0 | 54.457 | 33.821 | [5 empty] | 0 | 0.191 | 36 | 2.2377 | 2.0519 | 1.0748 | 0.92308 | 1.1288 | 50.4434
2006-05-26 | 3:52 | 0 | 20.424 | 0 | 2 | 0 | 27.265 | 27.817 | 27.576 | 27.24 | 18.331 | 23.41 | 14.975 | 0 | 0 | 56.047 | 53.069 | 45.686 | 22.182 | 0 | 0 | 54.488 | 33.876 | [5 empty] | 0 | 0.025 | 37 | 2.2357 | 2.0499 | 1.0747 | 0.92308 | 1.1268 | 50.4027
2006-05-26 | 3:53 | 0 | 20.448 | 0 | 2 | 0 | 27.385 | 27.65 | 27.576 | 27.505 | 18.309 | 23.484 | 15.023 | 0 | 0 | 56.002 | 53.045 | 45.777 | 22.206 | 0 | 0 | 54.488 | 33.876 | [5 empty] | 0 | -0.12 | 38 | 2.2217 | 2.0366 | 1.0741 | 0.92308 | 1.1136 | 50.1218
2006-05-26 | 3:54 | 0 | 20.367 | 0 | 2 | 0 | 27.473 | 27.64 | 27.473 | 27.473 | 18.324 | 23.283 | 14.968 | 0 | 0 | 55.949 | 52.992 | 45.656 | 22.15 | 0 | 0 | 54.413 | 33.799 | [5 empty] | 0 | 0 | 39 | 2.2377 | 2.0519 | 1.0748 | 0.92308 | 1.1288 | 50.4434
2006-05-26 | 3:55 | 0 | 20.448 | 1 | 3 | 0 | 27.576 | 27.745 | 27.24 | 27.385 | 22.954 | 23.484 | 15.023 | 0 | 0 | 55.979 | 53.045 | 45.824 | 22.157 | 0 | 0 | 54.343 | 33.821 | [5 empty] | 0 | 0.191 | 40 | 2.2217 | 2.0366 | 1.0741 | 0.92308 | 1.1136 | 50.1218
2006-05-26 | 3:56 | 0 | 20.473 | 0 | 2 | 0 | 42.662 | 27.89 | 27.216 | 27.167 | 25.674 | 23.484 | 15.073 | 0 | 0 | 55.979 | 52.999 | 45.71 | 22.182 | 0 | 0 | 54.42 | 33.852 | [5 empty] | 0 | 15.495 | 41 | 2.2071 | 2.0228 | 1.0735 | 0.92308 | 1.0997 | 49.8254
2006-05-26 | 3:57 | 0 | 20.441 | 0 | 2 | 0 | 45.588 | 35.091 | 26.944 | 27.064 | 25.762 | 23.329 | 15.066 | 1 | 0 | 56.002 | 52.999 | 45.639 | 22.157 | 0 | 0 | 54.467 | 33.876 | [5 empty] | 0 | 18.524 | 42 | 2.2092 | 2.0247 | 1.0736 | 0.92308 | 1.1017 | 49.8671
2006-05-26 | 3:58 | 1 | 20.448 | 0 | 2 | 0 | 45.457 | 44.701 | 27.047 | 26.951 | 25.747 | 23.315 | 15.023 | 2 | 0 | 56.002 | 52.999 | 45.663 | 22.231 | 0 | 0 | 54.443 | 33.852 | [5 empty] | 20.448 | 18.506 | 43 | 2.2217 | 2.0366 | 1.0741 | 0.92308 | 1.1136 | 50.1218
2006-05-26 | 3:59 | 0 | 20.416 | 0 | 3 | 0 | 45.474 | 45.357 | 26.99 | 26.774 | 25.835 | 23.307 | 15.04 | 1 | 0 | 55.949 | 52.968 | 45.632 | 22.175 | 0 | 0 | 54.39 | 33.821 | [5 empty] | 0 | 18.7 | 44 | 2.2168 | 2.0319 | 1.0739 | 0.92308 | 1.1089 | 50.0214
2006-05-26 | 4:00 | 0 | 20.473 | 0 | 2 | 0 | 45.595 | 45.457 | 27.287 | 26.806 | 26.252 | 23.506 | 15.048 | 1 | 0 | 55.956 | 53.022 | 45.618 | 22.231 | 0 | 0 | 54.42 | 33.876 | [5 empty] | 0 | 18.789 | 45 | 2.2144 | 2.0297 | 1.0738 | 0.92308 | 1.1066 | 49.9741
2006-05-26 | 4:01 | 0 | 20.473 | 0 | 2 | 0 | 45.824 | 45.686 | 27.505 | 26.902 | 26.591 | 23.41 | 15.073 | 2 | 0 | 55.956 | 53.022 | 45.801 | 22.206 | 0 | 0 | 54.467 | 33.876 | [5 empty] | 0 | 18.922 | 46 | 2.2071 | 2.0228 | 1.0735 | 0.92308 | 1.0997 | 49.8254
2006-05-26 | 4:02 | 0 | 20.416 | 0 | 2 | 0 | 46.069 | 45.908 | 27.785 | 27.088 | 26.605 | 23.329 | 15.015 | 1 | 0 | 56.04 | 52.992 | 45.565 | 22.175 | 0 | 0 | 54.413 | 33.893 | [5 empty] | 0 | 18.981 | 47 | 2.224 | 2.0388 | 1.0742 | 0.92308 | 1.1158 | 50.1688
2006-05-26 | 4:03 | 1 | 20.448 | 0 | 2 | 0 | 46.237 | 46.305 | 28.251 | 27.576 | 26.951 | 23.484 | 15.048 | 1 | 0 | 56.047 | 53.045 | 45.639 | 22.231 | 0 | 0 | 54.397 | 33.924 | [5 empty] | 20.448 | 18.661 | 48 | 2.2144 | 2.0297 | 1.0738 | 0.92308 | 1.1066 | 49.9741
2006-05-26 | 4:04 | 0 | 20.392 | 1 | 3 | 0 | 46.849 | 46.435 | 28.748 | 28.123 | 27.208 | 23.378 | 14.99 | 2 | 0 | 55.972 | 53.038 | 45.656 | 22.199 | 0 | 0 | 54.39 | 33.869 | [5 empty] | 0 | 18.726 | 49 | 2.2313 | 2.0458 | 1.0745 | 0.92308 | 1.1227 | 50.3153
2006-05-26 | 4:05 | 0 | 20.448 | 0 | 2 | 0 | 47.292 | 46.809 | 29.334 | 28.42 | 27.552 | 23.53 | 15.048 | 1 | 0 | 55.993 | 53.015 | 45.609 | 22.15 | 0 | 0 | 54.436 | 33.893 | [5 empty] | 0 | 18.872 | 50 | 2.2144 | 2.0297 | 1.0738 | 0.92308 | 1.1066 | 49.9741
2006-05-26 | 4:06 | 0 | 20.416 | 0 | 2 | 0 | 47.605 | 47.306 | 30.531 | 28.942 | 27.809 | 23.307 | 15.04 | 2 | 0 | 56.04 | 53.038 | 45.679 | 22.15 | 0 | 0 | 54.436 | 33.869 | [5 empty] | 0 | 18.663 | 51 | 2.2168 | 2.0319 | 1.0739 | 0.92308 | 1.1089 | 50.0214
2006-05-26 | 4:07 | 0 | 20.424 | 0 | 2 | 0 | 48.109 | 47.766 | 31.686 | 30.17 | 28.268 | 23.548 | 14.99 | 1 | 0 | 56.086 | 53.038 | 45.632 | 22.175 | 0 | 0 | 54.413 | 33.869 | [5 empty] | 0 | 17.939 | 52 | 2.2313 | 2.0458 | 1.0745 | 0.92308 | 1.1227 | 50.3153
2006-05-26 | 4:08 | 1 | 20.424 | 0 | 2 | 0 | 48.919 | 48.3 | 32.677 | 31.477 | 28.3 | 23.435 | 15.048 | 1 | 0 | 56.117 | 53.069 | 45.847 | 22.182 | 0 | 0 | 54.467 | 33.924 | [5 empty] | 20.424 | 17.442 | 53 | 2.2144 | 2.0297 | 1.0738 | 0.92308 | 1.1066 | 49.9741
2006-05-26 | 4:09 | 0 | 20.416 | 0 | 3 | 0 | 39.717 | 48.865 | 33.328 | 32.409 | 25.016 | 23.403 | 15.015 | 1 | 0 | 56.11 | 53.038 | 45.747 | 22.15 | 0 | 0 | 54.436 | 33.869 | [5 empty] | 0 | 7.308 | 54 | 2.224 | 2.0388 | 1.0742 | 0.92308 | 1.1158 | 50.1688
2006-05-26 | 4:10 | 0 | 20.402 | 0 | 2 | 0 | 35.22 | 44.846 | 33.904 | 33.177 | 23.148 | 23.557 | 15.076 | 0 | 0 | 56.172 | 53.055 | 45.81 | 22.184 | 0 | 0 | 54.408 | 33.928 | [5 empty] | 0 | 2.043 | 55 | 2.2063 | 2.022 | 1.0735 | 0.92308 | 1.0989 | 49.8075
2006-05-26 | 4:11 | 0 | 20.451 | 0 | 2 | 0 | 34.469 | 37.241 | 34.093 | 33.694 | 22.258 | 23.557 | 15.025 | 1 | 0 | 56.241 | 53.101 | 45.854 | 22.233 | 0 | 0 | 54.429 | 34 | [5 empty] | 0 | 0.775 | 56 | 2.2211 | 2.0361 | 1.0741 | 0.92308 | 1.113 | 50.11
2006-05-26 | 4:12 | 0 | 20.475 | 0 | 2 | 0 | 34.352 | 35.316 | 34.352 | 34.07 | 21.63 | 23.486 | 15.05 | 0 | 0 | 56.172 | 53.101 | 45.878 | 22.184 | 0 | 0 | 54.408 | 33.952 | [5 empty] | 0 | 0.282 | 57 | 2.2138 | 2.0292 | 1.0738 | 0.92308 | 1.1061 | 49.9622
2006-05-26 | 4:13 | 0 | 20.451 | 0 | 3 | 0 | 34.469 | 34.962 | 34.658 | 34.493 | 21.439 | 23.511 | 15.05 | 0 | 0 | 56.172 | 53.101 | 46.015 | 22.184 | 0 | 0 | 54.408 | 33.904 | [5 empty] | 0 | -0.024 | 58 | 2.2138 | 2.0292 | 1.0738 | 0.92308 | 1.1061 | 49.9622
2006-05-26 | 4:14 | 0 | 20.426 | 0 | 2 | 0 | 34.541 | 35.01 | 34.022 | 34.493 | 21.439 | 23.606 | 15.076 | 0 | 0 | 56.241 | 53.122 | 46.015 | 22.184 | 0 | 0 | 54.385 | 33.881 | [5 empty] | 0 | 0.048 | 59 | 2.2063 | 2.022 | 1.0735 | 0.92308 | 1.0989 | 49.8075
2006-05-26 | 4:15 | 0 | 20.402 | 1 | 2 | 0 | 34.703 | 34.962 | 33.082 | 34.352 | 21.343 | 23.631 | 15.05 | 0 | 0 | 56.195 | 53.101 | 45.971 | 22.233 | 0 | 0 | 54.453 | 33.881 | [5 empty] | 0 | 0.351 | 60 | 2.2138 | 2.0292 | 1.0738 | 0.92308 | 1.1061 | 49.9622
2006-05-26 | 4:16 | 0 | 20.426 | 0 | 2 | 0 | 34.634 | 35.033 | 32.47 | 33.412 | 21.584 | 23.511 | 15.076 | 0 | 0 | 56.218 | 53.078 | 45.948 | 22.184 | 0 | 0 | 54.429 | 33.928 | [5 empty] | 0 | 1.222 | 61 | 2.2063 | 2.022 | 1.0735 | 0.92308 | 1.0989 | 49.8075
2006-05-26 | 4:17 | 0 | 20.426 | 0 | 3 | 0 | 34.07 | 35.01 | 32.036 | 32.778 | 21.245 | 23.437 | 15.076 | 0 | 0 | 56.218 | 53.055 | 45.901 | 22.184 | 0 | 0 | 54.453 | 33.904 | [5 empty] | 0 | 1.292 | 62 | 2.2063 | 2.022 | 1.0735 | 0.92308 | 1.0989 | 49.8075
2006-05-26 | 4:18 | 0 | 20.426 | 0 | 2 | 0 | 33.223 | 34.658 | 31.747 | 32.135 | 28.616 | 23.486 | 15.076 | 0 | 0 | 56.195 | 53.055 | 45.924 | 22.162 | 0 | 0 | 54.499 | 33.904 | [5 empty] | 0 | 1.088 | 63 | 2.2063 | 2.022 | 1.0735 | 0.92308 | 1.0989 | 49.8075
2006-05-26 | 4:19 | 0 | 20.426 | 0 | 2 | 1 | 46.062 | 33.835 | 31.676 | 31.772 | 28.062 | 23.511 | 15.076 | 0 | 0 | 56.126 | 53.078 | 45.924 | 22.184 | 0 | 0 | 54.429 | 33.904 | [5 empty] | 0 | 14.29 | 64 | 2.2063 | 2.022 | 1.0735 | 0.92308 | 1.0989 | 49.8075
2006-05-26 | 4:20 | 0 | 20.409 | 0 | 3 | 0 | 38.141 | 41.571 | 31.681 | 31.875 | 24.045 | 23.611 | 15.106 | 1 | 0 | 56.223 | 53.059 | 46.067 | 22.214 | 0 | 0 | 54.457 | 33.933 | [5 empty] | 0 | 6.266 | 0 | 2.1975 | 2.0137 | 1.0731 | 0.92308 | 1.0906 | 49.6276
2006-05-26 | 4:21 | 0 | 20.426 | 0 | 2 | 0 | 33.787 | 41.731 | 31.725 | 31.701 | 22.233 | 23.511 | 15.05 | 0 | 0 | 56.105 | 53.031 | 45.878 | 22.184 | 0 | 0 | 54.385 | 33.881 | [5 empty] | 0 | 2.086 | 1 | 2.2138 | 2.0292 | 0.92993 | 0.77922 | 1.2499 | 56.4602
2006-05-26 | 4:22 | 0 | 20.402 | 0 | 2 | 0 | 32.682 | 35.385 | 31.796 | 31.821 | 21.728 | 23.437 | 15.05 | 0 | 0 | 56.105 | 53.031 | 45.924 | 22.184 | 0 | 0 | 54.338 | 33.881 | [5 empty] | 0 | 0.861 | 2 | 2.2138 | 2.0292 | 0.92993 | 0.77922 | 1.2499 | 56.4602
2006-05-26 | 4:23 | 0 | 20.426 | 0 | 2 | 0 | 32.255 | 33.436 | 31.58 | 31.701 | 21.343 | 23.533 | 15 | 0 | 0 | 56.105 | 53.055 | 45.924 | 22.184 | 0 | 0 | 54.315 | 33.904 | [5 empty] | 0 | 0.554 | 3 | 2.2284 | 2.043 | 0.93052 | 0.77922 | 1.2638 | 56.7124
2006-05-26 | 4:24 | 0 | 20.426 | 0 | 2 | 0 | 32.135 | 32.871 | 31.531 | 31.676 | 21.076 | 23.462 | 15.025 | 0 | 0 | 56.126 | 53.055 | 45.878 | 22.209 | 0 | 0 | 54.292 | 33.881 | [5 empty] | 0 | 0.459 | 4 | 2.2211 | 2.0361 | 0.93023 | 0.77922 | 1.2569 | 56.5867
2006-05-26 | 4:25 | 0 | 20.451 | 0 | 3 | 0 | 31.941 | 32.589 | 31.627 | 31.482 | 20.934 | 23.413 | 15.076 | 1 | 0 | 56.082 | 53.031 | 45.924 | 22.233 | 0 | 0 | 54.315 | 33.928 | [5 empty] | 0 | 0.459 | 5 | 2.2063 | 2.022 | 0.92962 | 0.77922 | 1.2427 | 56.3278
2006-05-26 | 4:26 | 0 | 20.38 | 0 | 2 | 0 | 31.747 | 32.421 | 31.602 | 31.531 | 20.62 | 23.486 | 15.076 | 0 | 0 | 56.012 | 53.008 | 45.878 | 22.162 | 0 | 0 | 54.362 | 33.952 | [5 empty] | 0 | 0.216 | 6 | 2.2063 | 2.022 | 0.92962 | 0.77922 | 1.2427 | 56.3278
2006-05-26 | 4:27 | 0 | 20.451 | 1 | 2 | 0 | 31.725 | 32.255 | 31.193 | 31.701 | 20.524 | 23.486 | 15.098 | 0 | 0 | 56.035 | 53.008 | 45.878 | 22.184 | 0 | 0 | 54.338 | 33.976 | [5 empty] | 0 | 0.024 | 7 | 2.1999 | 2.0159 | 0.92936 | 0.77922 | 1.2367 | 56.215
2006-05-26 | 4:28 | 0 | 20.402 | 0 | 2 | 0 | 31.772 | 32.11 | 31.048 | 31.458 | 20.159 | 23.582 | 15.123 | 0 | 0 | 56.012 | 52.987 | 45.833 | 22.209 | 0 | 0 | 54.385 | 33.976 | [5 empty] | 0 | 0.314 | 8 | 2.1926 | 2.009 | 0.92907 | 0.77922 | 1.2297 | 56.086
2006-05-26 | 4:29 | 0 | 20.426 | 0 | 2 | 0 | 31.627 | 32.085 | 30.783 | 30.977 | 24.595 | 23.413 | 15.123 | 0 | 0 | 56.012 | 52.987 | 45.878 | 22.184 | 0 | 0 | 54.306 | 33.895 | [5 empty] | 0 | 0.65 | 9 | 2.1926 | 2.009 | 0.92907 | 0.77922 | 1.2297 | 56.086
2006-05-26 | 4:30 | 0 | 20.416 | 0 | 2 | 0 | 44.446 | 31.956 | 30.604 | 30.894 | 27.667 | 23.378 | 15.04 | 0 | 0 | 55.956 | 52.954 | 45.801 | 22.15 | 0 | 0 | 54.282 | 33.895 | [5 empty] | 0 | 13.552 | 10 | 2.2168 | 2.0319 | 0.93005 | 0.77922 | 1.2527 | 56.5109
2006-05-26 | 4:31 | 0 | 20.392 | 0 | 2 | 0 | 39.624 | 35.722 | 30.239 | 30.528 | 23.182 | 23.349 | 15.01 | 0 | 0 | 55.951 | 52.926 | 45.726 | 22.145 | 0 | 0 | 54.254 | 33.842 | [5 empty] | 0 | 9.096 | 11 | 2.2255 | 2.0402 | 0.9304 | 0.77922 | 1.261 | 56.6622
2006-05-26 | 4:32 | 0 | 20.316 | 0 | 3 | 0 | 33.373 | 43.853 | 30.144 | 30.288 | 21.4 | 23.374 | 15.058 | 0 | 0 | 55.86 | 52.903 | 45.726 | 22.121 | 0 | 0 | 54.254 | 33.89 | [5 empty] | 0 | 3.085 | 12 | 2.2115 | 2.0269 | 0.92984 | 0.77922 | 1.2477 | 56.4196
2006-05-26 | 4:33 | 0 | 20.392 | 0 | 2 | 0 | 31.617 | 36.174 | 30.099 | 30.148 | 20.632 | 23.378 | 15.063 | 1 | 0 | 55.935 | 52.931 | 45.731 | 22.128 | 0 | 0 | 54.282 | 33.895 | [5 empty] | 0 | 1.469 | 13 | 2.2101 | 2.0256 | 0.92978 | 0.77922 | 1.2463 | 56.3941
2006-05-26 | 4:34 | 0 | 20.441 | 0 | 2 | 0 | 31.014 | 32.931 | 29.884 | 30.075 | 20.124 | 23.378 | 15.04 | 0 | 0 | 55.888 | 52.908 | 45.707 | 22.15 | 0 | 0 | 54.329 | 33.895 | [5 empty] | 0 | 0.939 | 14 | 2.2168 | 2.0319 | 0.93005 | 0.77922 | 1.2527 | 56.5109
2006-05-26 | 4:35 | 0 | 20.416 | 0 | 2 | 0 | 30.582 | 31.786 | 29.979 | 29.955 | 20.001 | 23.499 | 15.088 | 0 | 0 | 55.979 | 52.861 | 45.822 | 22.15 | 0 | 0 | 54.329 | 33.871 | [5 empty] | 0 | 0.627 | 15 | 2.2028 | 2.0186 | 0.92948 | 0.77922 | 1.2394 | 56.2664
2006-05-26 | 4:36 | 0 | 20.392 | 0 | 2 | 0 | 30.293 | 31.232 | 30.099 | 29.786 | 19.757 | 23.427 | 14.99 | 0 | 0 | 55.865 | 52.884 | 45.777 | 22.15 | 0 | 0 | 54.352 | 33.847 | [5 empty] | 0 | 0.507 | 16 | 2.2313 | 2.0458 | 0.93064 | 0.77922 | 1.2665 | 56.7624
2006-05-26 | 4:37 | 0 | 20.416 | 0 | 2 | 0 | 30.22 | 30.872 | 29.955 | 29.93 | 19.706 | 23.523 | 15.063 | 0 | 0 | 55.865 | 52.884 | 45.684 | 22.175 | 0 | 0 | 54.352 | 33.847 | [5 empty] | 0 | 0.29 | 17 | 2.2101 | 2.0256 | 0.92978 | 0.77922 | 1.2463 | 56.3941
2006-05-26 | 4:38 | 0 | 20.367 | 1 | 2 | 0 | 30.045 | 30.649 | 30.094 | 29.974 | 19.603 | 23.374 | 15.01 | 0 | 0 | 55.837 | 52.856 | 45.635 | 22.121 | 0 | 0 | 54.278 | 33.866 | [5 empty] | 0 | 0.071 | 18 | 2.2255 | 2.0402 | 0.9304 | 0.77922 | 1.261 | 56.6622
2006-05-26 | 4:39 | 0 | 20.367 | 0 | 2 | 0 | 30.124 | 30.462 | 29.69 | 30.004 | 19.732 | 23.307 | 14.99 | 0 | 0 | 55.865 | 52.838 | 45.731 | 22.15 | 0 | 0 | 54.259 | 33.847 | [5 empty] | 0 | 0.12 | 19 | 2.2313 | 2.0458 | 0.93064 | 0.77922 | 1.2665 | 56.7624
2006-05-26 | 4:40 | 0 | 20.362 | 0 | 2 | 0 | 30.07 | 30.408 | 29.42 | 29.83 | 19.528 | 23.494 | 14.985 | 0 | 0 | 55.86 | 52.833 | 45.679 | 22.121 | 0 | 0 | 54.231 | 33.842 | [5 empty] | 0 | 0.24 | 20 | 2.2328 | 2.0472 | 0.9307 | 0.77922 | 1.2679 | 56.7874
2006-05-26 | 4:41 | 0 | 20.338 | 0 | 2 | 0 | 40.471 | 30.455 | 29.251 | 29.516 | 26.554 | 23.253 | 15.033 | 0 | 0 | 55.837 | 52.789 | 45.749 | 22.145 | 0 | 0 | 54.278 | 33.866 | [5 empty] | 0 | 10.955 | 21 | 2.2188 | 2.0339 | 0.93013 | 0.77922 | 1.2546 | 56.5463
2006-05-26 | 4:42 | 0 | 20.392 | 0 | 2 | 0 | 41.061 | 31.833 | 28.991 | 29.474 | 22.824 | 23.332 | 15.04 | 1 | 0 | 55.865 | 52.793 | 45.593 | 22.175 | 0 | 0 | 54.259 | 33.895 | [5 empty] | 0 | 11.587 | 22 | 2.2168 | 2.0319 | 0.93005 | 0.77922 | 1.2527 | 56.5109
2006-05-26 | 4:43 | 0 | 20.387 | 0 | 2 | 0 | 32.881 | 43.736 | 28.795 | 29.035 | 20.917 | 23.253 | 15.033 | 0 | 0 | 55.792 | 52.81 | 45.611 | 22.145 | 0 | 0 | 54.231 | 33.842 | [5 empty] | 0 | 3.846 | 23 | 2.2188 | 2.0339 | 0.93013 | 0.77922 | 1.2546 | 56.5463
2006-05-26 | 4:44 | 0 | 20.362 | 0 | 2 | 0 | 30.624 | 36.521 | 28.746 | 28.77 | 20.267 | 23.447 | 15.033 | 0 | 0 | 55.746 | 52.789 | 45.679 | 22.121 | 0 | 0 | 54.231 | 33.866 | [5 empty] | 0 | 1.854 | 24 | 2.2188 | 2.0339 | 0.93013 | 0.77922 | 1.2546 | 56.5463
2006-05-26 | 4:45 | 0 | 20.367 | 0 | 2 | 0 | 29.763 | 32.122 | 28.68 | 28.655 | 19.95 | 23.332 | 15.04 | 0 | 0 | 55.75 | 52.793 | 45.663 | 22.099 | 0 | 0 | 54.21 | 33.818 | [5 empty] | 0 | 1.108 | 25 | 2.2168 | 2.0319 | 0.93005 | 0.77922 | 1.2527 | 56.5109
2006-05-26 | 4:46 | 0 | 20.392 | 0 | 2 | 0 | 29.354 | 30.654 | 28.702 | 28.655 | 19.583 | 23.378 | 15.088 | 0 | 0 | 55.797 | 52.77 | 45.707 | 22.128 | 0 | 0 | 54.215 | 33.871 | [5 empty] | 0 | 0.699 | 26 | 2.2028 | 2.0186 | 0.92948 | 0.77922 | 1.2394 | 56.2664
2006-05-26 | 4:47 | 0 | 20.338 | 0 | 2 | 0 | 29.06 | 30.023 | 28.915 | 28.528 | 19.48 | 23.253 | 15.083 | 0 | 0 | 55.699 | 52.765 | 45.588 | 22.121 | 0 | 0 | 54.231 | 33.797 | [5 empty] | 0 | 0.532 | 27 | 2.2042 | 2.02 | 0.92954 | 0.77922 | 1.2408 | 56.292
2006-05-26 | 4:48 | 0 | 20.392 | 0 | 2 | 0 | 29.016 | 29.665 | 28.871 | 28.655 | 19.214 | 23.378 | 15.088 | 1 | 0 | 55.727 | 52.747 | 45.616 | 22.128 | 0 | 0 | 54.215 | 33.826 | [5 empty] | 0 | 0.361 | 28 | 2.2028 | 2.0186 | 0.92948 | 0.77922 | 1.2394 | 56.2664
2006-05-26 | 4:49 | 0 | 20.392 | 0 | 2 | 0 | 28.871 | 29.521 | 29.04 | 28.824 | 19.04 | 23.283 | 15.063 | 0 | 0 | 55.75 | 52.747 | 45.546 | 22.15 | 0 | 0 | 54.259 | 33.871 | [5 empty] | 0 | 0.047 | 29 | 2.2101 | 2.0256 | 0.92978 | 0.77922 | 1.2463 | 56.3941
2006-05-26 | 4:50 | 0 | 20.414 | 1 | 2 | 0 | 29.038 | 29.327 | 28.868 | 29.013 | 19.382 | 23.28 | 15.086 | 0 | 0 | 55.771 | 52.744 | 45.567 | 22.172 | 0 | 0 | 54.257 | 33.869 | [5 empty] | 0 | 0.025 | 30 | 2.2034 | 2.0192 | 0.92951 | 0.77922 | 1.24 | 56.2766
2006-05-26 | 4:51 | 0 | 20.438 | 0 | 2 | 0 | 29.133 | 29.278 | 28.628 | 28.942 | 19.284 | 23.329 | 15.136 | 0 | 0 | 55.748 | 52.768 | 45.59 | 22.221 | 0 | 0 | 54.212 | 33.916 | [5 empty] | 0 | 0.191 | 31 | 2.1888 | 2.0054 | 0.92892 | 0.77922 | 1.2261 | 56.0187
2006-05-26 | 4:52 | 1 | 20.414 | 0 | 2 | 0 | 35.725 | 29.302 | 28.555 | 28.819 | 26.316 | 23.45 | 15.161 | 0 | 0 | 55.725 | 52.768 | 45.682 | 22.197 | 0 | 0 | 54.212 | 33.893 | [5 empty] | 20.414 | 6.906 | 32 | 2.1815 | 1.9984 | 0.92862 | 0.77922 | 1.2192 | 55.8884
2006-05-26 | 4:53 | 0 | 20.385 | 0 | 2 | 0 | 42.111 | 30.018 | 28.189 | 28.454 | 23.082 | 23.251 | 15.056 | 0 | 0 | 55.72 | 52.721 | 45.567 | 22.172 | 0 | 0 | 54.166 | 33.893 | [5 empty] | 0 | 13.657 | 33 | 2.2121 | 2.0275 | 0.92986 | 0.77922 | 1.2483 | 56.4297
2006-05-26 | 4:54 | 0 | 20.438 | 0 | 3 | 0 | 32.601 | 43.011 | 28.099 | 28.194 | 20.823 | 23.256 | 15.111 | 1 | 0 | 55.725 | 52.721 | 45.614 | 22.197 | 0 | 0 | 54.189 | 33.869 | [5 empty] | 0 | 4.407 | 34 | 2.1961 | 2.0123 | 0.92921 | 0.77922 | 1.2331 | 56.1481
2006-05-26 | 4:55 | 0 | 20.385 | 0 | 2 | 0 | 29.923 | 36.519 | 28.045 | 28.094 | 19.872 | 23.226 | 15.03 | 0 | 0 | 55.673 | 52.693 | 45.562 | 22.167 | 0 | 0 | 54.161 | 33.84 | [5 empty] | 0 | 1.829 | 35 | 2.2197 | 2.0347 | 0.93017 | 0.77922 | 1.2555 | 56.5615
2006-05-26 | 4:56 | 0 | 20.36 | 0 | 2 | 0 | 29.055 | 31.49 | 28.116 | 28.069 | 19.453 | 23.396 | 15.03 | 0 | 0 | 55.629 | 52.693 | 45.471 | 22.167 | 0 | 0 | 54.161 | 33.84 | [5 empty] | 0 | 0.986 | 36 | 2.2197 | 2.0347 | 0.93017 | 0.77922 | 1.2555 | 56.5615
2006-05-26 | 4:57 | 0 | 20.409 | 0 | 2 | 0 | 28.599 | 29.874 | 28.045 | 27.996 | 19.229 | 23.251 | 15.081 | 0 | 0 | 55.673 | 52.649 | 45.495 | 22.167 | 0 | 0 | 54.161 | 33.864 | [5 empty] | 0 | 0.603 | 37 | 2.2048 | 2.0206 | 0.92956 | 0.77922 | 1.2414 | 56.3022
2006-05-26 | 4:58 | 0 | 20.385 | 0 | 2 | 0 | 28.358 | 29.322 | 28.334 | 28.02 | 19.204 | 23.275 | 15.056 | 0 | 0 | 55.673 | 52.649 | 45.495 | 22.143 | 0 | 0 | 54.184 | 33.864 | [5 empty] | 0 | 0.338 | 38 | 2.2121 | 2.0275 | 0.92986 | 0.77922 | 1.2483 | 56.4297
2006-05-26 | 4:59 | 0 | 20.414 | 0 | 2 | 0 | 28.265 | 28.918 | 28.339 | 28.074 | 18.915 | 23.28 | 15.086 | 0 | 0 | 55.678 | 52.677 | 45.523 | 22.172 | 0 | 0 | 54.142 | 33.869 | [5 empty] | 0 | 0.191 | 39 | 2.2034 | 2.0192 | 0.92951 | 0.77922 | 1.24 | 56.2766
2006-05-26 | 5:00 | 0 | 20.385 | 0 | 2 | 0 | 28.26 | 28.743 | 28.55 | 28.236 | 18.635 | 23.371 | 15.056 | 0 | 0 | 55.629 | 52.649 | 45.539 | 22.143 | 0 | 0 | 54.138 | 33.771 | [5 empty] | 0 | 0.024 | 40 | 2.2121 | 2.0275 | 0.92986 | 0.77922 | 1.2483 | 56.4297
2006-05-26 | 5:01 | 0 | 20.385 | 1 | 2 | 0 | 28.358 | 28.574 | 28.43 | 28.26 | 18.49 | 23.347 | 15.03 | 0 | 0 | 55.582 | 52.602 | 45.609 | 22.118 | 0 | 0 | 54.138 | 33.747 | [5 empty] | 0 | 0.098 | 41 | 2.2197 | 2.0347 | 0.93017 | 0.77922 | 1.2555 | 56.5615
2006-05-26 | 5:02 | 0 | 20.389 | 0 | 2 | 0 | 28.41 | 28.628 | 28.123 | 28.29 | 18.987 | 23.401 | 15.136 | 0 | 0 | 55.657 | 52.63 | 45.523 | 22.172 | 0 | 0 | 54.119 | 33.799 | [5 empty] | 0 | 0.12 | 42 | 2.1888 | 2.0054 | 0.92892 | 0.77922 | 1.2261 | 56.0187
2006-05-26 | 5:03 | 0 | 20.385 | 0 | 2 | 0 | 31.056 | 28.694 | 27.9 | 28.045 | 26.068 | 23.251 | 15.106 | 0 | 0 | 55.582 | 52.602 | 45.471 | 22.143 | 0 | 0 | 54.091 | 33.771 | [5 empty] | 0 | 3.011 | 43 | 2.1975 | 2.0137 | 0.92927 | 0.77922 | 1.2344 | 56.1738
2006-05-26 | 5:04 | 0 | 20.385 | 0 | 2 | 0 | 43.193 | 28.864 | 27.804 | 27.9 | 23.18 | 23.226 | 15.154 | 1 | 0 | 55.559 | 52.578 | 45.448 | 22.167 | 0 | 0 | 54.091 | 33.747 | [5 empty] | 0 | 15.293 | 44 | 2.1836 | 2.0004 | 0.9287 | 0.77922 | 1.2212 | 55.9249
2006-05-26 | 5:05 | 0 | 20.385 | 0 | 3 | 0 | 32.807 | 41.289 | 27.635 | 27.684 | 20.723 | 23.202 | 15.154 | 0 | 0 | 55.629 | 52.578 | 45.378 | 22.118 | 0 | 0 | 54.047 | 33.747 | [5 empty] | 0 | 5.123 | 45 | 2.1836 | 2.0004 | 0.9287 | 0.77922 | 1.2212 | 55.9249
2006-05-26 | 5:06 | 0 | 20.36 | 0 | 2 | 0 | 29.489 | 36.942 | 27.49 | 27.515 | 19.576 | 23.275 | 15.204 | 0 | 0 | 55.582 | 52.578 | 45.378 | 22.118 | 0 | 0 | 54 | 33.747 | [5 empty] | 0 | 1.974 | 46 | 2.169 | 1.9865 | 0.92811 | 0.77922 | 1.2073 | 55.6623
2006-05-26 | 5:07 | 0 | 20.385 | 0 | 2 | 0 | 28.479 | 31.225 | 27.49 | 27.49 | 19.204 | 23.347 | 15.179 | 0 | 0 | 55.582 | 52.578 | 45.401 | 22.143 | 0 | 0 | 54.023 | 33.747 | [5 empty] | 0 | 0.989 | 47 | 2.1763 | 1.9935 | 0.92841 | 0.77922 | 1.2142 | 55.794
2006-05-26 | 5:08 | 0 | 20.385 | 0 | 2 | 0 | 28.045 | 29.393 | 27.539 | 27.37 | 18.834 | 23.202 | 15.179 | 1 | 0 | 55.515 | 52.578 | 45.378 | 22.143 | 0 | 0 | 54.047 | 33.771 | [5 empty] | 0 | 0.675 | 48 | 2.1763 | 1.9935 | 0.92841 | 0.77922 | 1.2142 | 55.794
2006-05-26 | 5:09 | 0 | 20.36 | 0 | 2 | 0 | 27.875 | 28.719 | 27.804 | 27.49 | 18.661 | 23.251 | 15.179 | 0 | 0 | 55.559 | 52.532 | 45.448 | 22.118 | 0 | 0 | 54.023 | 33.723 | [5 empty] | 0 | 0.385 | 49 | 2.1763 | 1.9935 | 0.92841 | 0.77922 | 1.2142 | 55.794
2006-05-26 | 5:10 | 0 | 20.348 | 0 | 2 | 0 | 27.743 | 28.344 | 27.863 | 27.5 | 18.452 | 23.19 | 15.093 | 0 | 0 | 55.498 | 52.471 | 45.32 | 22.059 | 0 | 0 | 53.893 | 33.687 | [5 empty] | 0 | 0.243 | 50 | 2.2013 | 2.0173 | 0.92942 | 0.77922 | 1.238 | 56.2407
2006-05-26 | 5:11 | 0 | 20.323 | 0 | 2 | 0 | 27.718 | 28.224 | 28.032 | 27.814 | 18.55 | 23.383 | 15.118 | 0 | 0 | 55.498 | 52.494 | 45.457 | 22.059 | 0 | 0 | 53.893 | 33.663 | [5 empty] | 0 | -0.096 | 51 | 2.194 | 2.0103 | 0.92913 | 0.77922 | 1.2311 | 56.1119
2006-05-26 | 5:12 | 0 | 20.348 | 1 | 2 | 0 | 27.743 | 28.032 | 27.814 | 27.768 | 18.427 | 23.19 | 15.118 | 0 | 0 | 55.452 | 52.45 | 45.273 | 22.106 | 0 | 0 | 53.893 | 33.687 | [5 empty] | 0 | -0.025 | 52 | 2.194 | 2.0103 | 0.92913 | 0.77922 | 1.2311 | 56.1119
2006-05-26 | 5:13 | 0 | 20.323 | 0 | 2 | 0 | 27.863 | 28.103 | 27.623 | 27.79 | 18.673 | 23.263 | 15.191 | 0 | 0 | 55.452 | 52.471 | 45.343 | 22.106 | 0 | 0 | 53.872 | 33.711 | [5 empty] | 0 | 0.073 | 53 | 2.1728 | 1.9901 | 0.92827 | 0.77922 | 1.2109 | 55.7309
2006-05-26 | 5:14 | 0 | 20.323 | 0 | 2 | 0 | 28.464 | 28.128 | 27.525 | 27.768 | 26.274 | 23.19 | 15.191 | 0 | 0 | 55.431 | 52.45 | 45.343 | 22.081 | 0 | 0 | 53.872 | 33.687 | [5 empty] | 0 | 0.696 | 54 | 2.1728 | 1.9901 | 0.92827 | 0.77922 | 1.2109 | 55.7309
2006-05-26 | 5:15 | 0 | 20.348 | 0 | 3 | 0 | 44.07 | 28.248 | 27.309 | 27.429 | 23.094 | 23.334 | 15.166 | 0 | 0 | 55.475 | 52.427 | 45.296 | 22.081 | 0 | 0 | 53.893 | 33.639 | [5 empty] | 0 | 16.641 | 55 | 2.1801 | 1.9971 | 0.92856 | 0.77922 | 1.2178 | 55.8622
2006-05-26 | 5:16 | 0 | 20.323 | 0 | 2 | 0 | 33.239 | 39.49 | 27.284 | 27.284 | 20.277 | 23.239 | 15.144 | 1 | 0 | 55.407 | 52.403 | 45.273 | 22.081 | 0 | 0 | 53.893 | 33.663 | [5 empty] | 0 | 5.955 | 56 | 2.1865 | 2.0031 | 0.92882 | 0.77922 | 1.2239 | 55.9771
2006-05-26 | 5:17 | 0 | 20.299 | 0 | 2 | 0 | 29.261 | 37.469 | 27.189 | 27.115 | 19.339 | 23.288 | 15.242 | 0 | 0 | 55.384 | 52.403 | 45.273 | 22.059 | 0 | 0 | 53.886 | 33.632 | [5 empty] | 0 | 2.146 | 57 | 2.1579 | 1.976 | 0.92767 | 0.77922 | 1.1968 | 55.4603
2006-05-26 | 5:18 | 0 | 20.323 | 0 | 2 | 0 | 28.128 | 30.97 | 27.14 | 27.059 | 19.013 | 23.327 | 15.159 | 0 | 0 | 55.354 | 52.396 | 45.219 | 22.074 | 0 | 0 | 53.841 | 33.632 | [5 empty] | 0 | 1.069 | 58 | 2.1821 | 1.999 | 0.92864 | 0.77922 | 1.2198 | 55.8988
2006-05-26 | 5:19 | 0 | 20.299 | 0 | 2 | 0 | 27.645 | 29.018 | 27.213 | 26.995 | 18.995 | 23.239 | 15.242 | 0 | 0 | 55.407 | 52.427 | 45.32 | 22.081 | 0 | 0 | 53.848 | 33.639 | [5 empty] | 0 | 0.65 | 59 | 2.1579 | 1.976 | 0.92767 | 0.77922 | 1.1968 | 55.4603
2006-05-26 | 5:20 | 0 | 20.323 | 0 | 3 | 0 | 27.405 | 28.297 | 27.454 | 27.115 | 18.698 | 23.288 | 15.289 | 0 | 0 | 55.452 | 52.38 | 45.296 | 22.059 | 0 | 0 | 53.801 | 33.639 | [5 empty] | 0 | 0.29 | 60 | 2.1442 | 1.963 | 0.92711 | 0.77922 | 1.1838 | 55.2075
2006-05-26 | 5:21 | 0 | 20.299 | 0 | 2 | 0 | 27.38 | 27.91 | 27.598 | 27.334 | 18.648 | 23.263 | 15.242 | 1 | 0 | 55.407 | 52.427 | 45.226 | 22.106 | 0 | 0 | 53.872 | 33.639 | [5 empty] | 0 | 0.046 | 61 | 2.1579 | 1.976 | 0.92767 | 0.77922 | 1.1968 | 55.4603
2006-05-26 | 5:22 | 0 | 20.323 | 0 | 2 | 0 | 27.454 | 27.839 | 27.768 | 27.574 | 18.673 | 23.239 | 15.166 | 0 | 0 | 55.384 | 52.38 | 45.226 | 22.106 | 0 | 0 | 53.848 | 33.639 | [5 empty] | 0 | -0.12 | 62 | 2.1801 | 1.9971 | 0.92856 | 0.77922 | 1.2178 | 55.8622
2006-05-26 | 5:23 | 0 | 20.316 | 0 | 3 | 0 | 27.542 | 27.711 | 27.613 | 27.613 | 18.444 | 23.423 | 15.184 | 0 | 0 | 55.377 | 52.326 | 45.243 | 22.027 | 0 | 0 | 53.841 | 33.639 | [5 empty] | 0 | -0.071 | 63 | 2.1748 | 1.9921 | 0.92835 | 0.77922 | 1.2128 | 55.7678
2006-05-26 | 5:24 | 0 | 20.299 | 1 | 2 | 0 | 27.645 | 27.863 | 27.478 | 27.645 | 18.821 | 23.334 | 15.166 | 0 | 0 | 55.337 | 52.38 | 45.25 | 22.081 | 0 | 0 | 53.848 | 33.639 | [5 empty] | 0 | 0 | 64 | 2.1801 | 1.9971 | 0.92856 | 0.77922 | 1.2178 | 55.8622
2006-05-26 | 5:25 | 0 | 20.277 | 0 | 2 | 0 | 27.694 | 27.934 | 27.189 | 27.358 | 25.021 | 23.334 | 15.191 | 0 | 0 | 55.361 | 52.357 | 45.25 | 22.081 | 0 | 0 | 53.848 | 33.639 | [5 empty] | 0 | 0.336 | 65 | 2.1728 | 1.9901 | 0.92827 | 0.77922 | 1.2109 | 55.7309
2006-05-26 | 5:26 | 1 | 20.323 | 0 | 3 | 0 | 42.992 | 28.008 | 26.995 | 27.164 | 26.466 | 23.359 | 15.191 | 0 | 0 | 55.337 | 52.336 | 45.343 | 22.059 | 0 | 0 | 53.848 | 33.663 | [5 empty] | 20.323 | 15.828 | 66 | 2.1728 | 1.9901 | 0.92827 | 0.77922 | 1.2109 | 55.7309
2006-05-26 | 5:27 | 0 | 20.299 | 0 | 2 | 0 | 45.061 | 39.011 | 26.917 | 26.988 | 26.627 | 23.256 | 15.184 | 1 | 0 | 55.377 | 52.326 | 45.175 | 22.074 | 0 | 0 | 53.818 | 33.656 | [5 empty] | 0 | 18.073 | 67 | 2.1748 | 1.9921 | 0.92835 | 0.77922 | 1.2128 | 55.7678
2006-05-26 | 5:28 | 0 | 20.277 | 0 | 2 | 0 | 44.974 | 44.678 | 26.9 | 26.9 | 26.755 | 23.288 | 15.216 | 1 | 0 | 55.361 | 52.312 | 45.135 | 22.081 | 0 | 0 | 53.825 | 33.687 | [5 empty] | 0 | 18.074 | 68 | 2.1655 | 1.9832 | 0.92797 | 0.77922 | 1.204 | 55.5987
2006-05-26 | 5:29 | 0 | 20.252 | 0 | 3 | 0 | 45.021 | 44.974 | 27.189 | 26.949 | 26.971 | 23.31 | 15.166 | 2 | 0 | 55.314 | 52.357 | 45.25 | 22.081 | 0 | 0 | 53.825 | 33.663 | [5 empty] | 0 | 18.072 | 69 | 2.1801 | 1.9971 | 0.92856 | 0.77922 | 1.2178 | 55.8622
2006-05-26 | 5:30 | 0 | 20.343 | 0 | 2 | 0 | 45.065 | 45.271 | 27.329 | 26.968 | 27.304 | 23.427 | 15.335 | 1 | 0 | 55.382 | 52.401 | 45.294 | 22.175 | 0 | 0 | 53.914 | 33.706 | [5 empty] | 0 | 18.097 | 70 | 2.1308 | 1.9503 | 0.92657 | 0.77922 | 1.1711 | 54.9571
2006-05-26 | 5:31 | 1 | 20.338 | 0 | 2 | 0 | 45.334 | 45.243 | 27.709 | 27.108 | 27.299 | 23.374 | 15.282 | 2 | 0 | 55.4 | 52.42 | 45.243 | 22.145 | 0 | 0 | 53.865 | 33.701 | [5 empty] | 20.338 | 18.226 | 71 | 2.1463 | 1.9649 | 0.92719 | 0.77922 | 1.1857 | 55.2454
2006-05-26 | 5:32 | 0 | 20.367 | 0 | 3 | 0 | 45.523 | 45.523 | 28.172 | 27.498 | 27.473 | 23.452 | 15.385 | 1 | 0 | 55.428 | 52.448 | 45.338 | 22.175 | 0 | 0 | 53.914 | 33.754 | [5 empty] | 0 | 18.025 | 72 | 2.1163 | 1.9364 | 0.92598 | 0.77922 | 1.1572 | 54.6812
2006-05-26 | 5:33 | 0 | 20.338 | 1 | 2 | 0 | 45.817 | 45.7 | 28.577 | 27.973 | 27.709 | 23.447 | 15.355 | 1 | 0 | 55.491 | 52.396 | 45.289 | 22.121 | 0 | 0 | 53.886 | 33.701 | [5 empty] | 0 | 17.844 | 73 | 2.125 | 1.9447 | 0.92633 | 0.77922 | 1.1655 | 54.8472
2006-05-26 | 5:34 | 0 | 20.291 | 0 | 3 | 0 | 46.113 | 45.976 | 29.322 | 28.366 | 27.978 | 23.354 | 15.36 | 2 | 0 | 55.452 | 52.469 | 45.294 | 22.125 | 0 | 0 | 53.937 | 33.706 | [5 empty] | 0 | 17.747 | 74 | 2.1236 | 1.9434 | 0.92627 | 0.77922 | 1.1641 | 54.8196
2006-05-26 | 5:35 | 0 | 20.343 | 0 | 2 | 0 | 46.692 | 46.349 | 30.509 | 28.942 | 28.052 | 23.403 | 15.335 | 1 | 0 | 55.543 | 52.401 | 45.455 | 22.125 | 0 | 0 | 53.869 | 33.73 | [5 empty] | 0 | 17.75 | 75 | 2.1308 | 1.9503 | 0.92657 | 0.77922 | 1.1711 | 54.9571
2006-05-26 | 5:36 | 1 | 20.367 | 0 | 2 | 1 | 47.311 | 46.853 | 31.857 | 30.075 | 28.797 | 23.619 | 15.435 | 1 | 0 | 55.566 | 52.469 | 45.317 | 22.175 | 0 | 0 | 53.846 | 33.754 | [5 empty] | 20.367 | 17.236 | 76 | 2.1017 | 1.9226 | 0.92539 | 0.77922 | 1.1434 | 54.4015
2006-05-26 | 5:37 | 0 | 20.313 | 0 | 3 | 0 | 48.039 | 47.397 | 32.833 | 31.49 | 29.177 | 23.423 | 15.478 | 2 | 0 | 55.538 | 52.441 | 45.31 | 22.145 | 0 | 0 | 53.794 | 33.725 | [5 empty] | 0 | 16.549 | 0 | 2.0892 | 1.9107 | 0.92488 | 0.77922 | 1.1315 | 54.1578
2006-05-26 | 5:38 | 0 | 20.343 | 0 | 4 | 0 | 42.587 | 48.09 | 33.541 | 33.519 | 31.617 | 23.548 | 15.508 | 1 | 0 | 52.354 | 52.492 | 47.448 | 22.15 | 0 | 0 | 53.799 | 33.778 | [5 empty] | 0 | 9.068 | 1 | 2.0805 | 1.9024 | 7.6453 | 7.5 | -5.5976 | -269.0552
2006-05-26 | 5:39 | 0 | 20.367 | 0 | 15 | 0 | 56.453 | 48.389 | 35.61 | 47.243 | 50.086 | 23.499 | 15.483 | 2 | 0 | 56.407 | 52.333 | 49.467 | 22.15 | 0 | 0 | 53.755 | 33.33 | [5 empty] | 0 | 9.21 | 2 | 2.0878 | 1.9093 | 7.6456 | 7.5 | -5.5907 | -267.7856
2006-05-26 | 5:40 | 1 | 20.392 | 0 | 15 | 0 | 65.284 | 48.137 | 38.523 | 55.428 | 57.192 | 23.548 | 15.508 | 2 | 0 | 63.402 | 52.035 | 56.296 | 22.175 | 0 | 0 | 53.869 | 34.036 | [5 empty] | 20.392 | 9.856 | 3 | 2.0805 | 1.9024 | 7.6453 | 7.5 | -5.5976 | -269.0552
2006-05-26 | 5:41 | 1 | 20.367 | 1 | 15 | 0 | 69.328 | 47.908 | 41.719 | 60.264 | 58.29 | 23.499 | 15.483 | 0 | 0 | 67.857 | 52.149 | 60.488 | 22.15 | 0 | 0 | 53.823 | 37.677 | [5 empty] | 20.367 | 9.064 | 4 | 2.0878 | 1.9093 | 7.6456 | 7.5 | -5.5907 | -267.7856
2006-05-26 | 5:42 | 1 | 20.343 | 0 | 15 | 0 | 70.755 | 47.656 | 44.111 | 62.455 | 58.867 | 23.469 | 15.43 | 1 | 0 | 69.675 | 52.625 | 62.523 | 22.17 | 0 | 0 | 53.865 | 40.561 | [5 empty] | 20.343 | 8.3 | 5 | 2.1032 | 1.924 | 7.6462 | 7.5 | -5.576 | -265.123
2006-05-26 | 5:43 | 1 | 20.367 | 0 | 15 | 0 | 71.128 | 47.563 | 45.845 | 63.559 | 59.21 | 23.548 | 15.46 | 0 | 0 | 70.316 | 53.295 | 63.514 | 22.224 | 0 | 0 | 54.028 | 42.659 | [5 empty] | 20.367 | 7.569 | 6 | 2.0944 | 1.9157 | 7.6459 | 7.5 | -5.5843 | -266.6253
2006-05-26 | 5:44 | 0 | 20.338 | 0 | 15 | 1 | 71.256 | 47.42 | 47.306 | 64.406 | 59.586 | 23.494 | 15.38 | 0 | 1 | 70.554 | 53.886 | 64.383 | 22.17 | 0 | 0 | 54.254 | 44.111 | [5 empty] | 0 | 6.85 | 7 | 2.1177 | 1.9378 | 7.6468 | 7.5 | -5.5622 | -262.6467
2006-05-26 | 5:45 | 1 | 20.338 | 0 | 15 | 0 | 71.168 | 47.283 | 48.291 | 64.853 | 59.675 | 23.589 | 15.355 | 1 | 0 | 70.618 | 54.551 | 64.876 | 22.17 | 0 | 0 | 54.551 | 45.219 | [5 empty] | 20.338 | 6.315 | 0 | 2.125 | 1.9447 | 7.6471 | 7.5 | -5.5553 | -261.4212
2006-05-26 | 5:46 | 0 | 20.321 | 1 | 15 | 0 | 71.151 | 47.196 | 49.33 | 65.465 | 59.703 | 23.523 | 15.46 | 0 | 0 | 70.668 | 55.13 | 65.373 | 22.199 | 0 | 0 | 54.877 | 46.118 | [5 empty] | 0 | 5.686 | 1 | 2.0944 | 1.9157 | 1.1985 | 1.0526 | 0.86304 | 41.2061
2006-05-26 | 5:47 | 0 | 20.338 | 0 | 14 | 0 | 71.101 | 48.018 | 49.187 | 65.773 | 57.008 | 23.712 | 15.43 | 0 | 0 | 70.708 | 55.676 | 65.796 | 22.145 | 0 | 0 | 55.216 | 46.825 | [5 empty] | 0 | 5.328 | 2 | 2.1032 | 1.924 | 1.1989 | 1.0526 | 0.87134 | 41.4298
2006-05-26 | 5:48 | 0 | 20.343 | 0 | 2 | 0 | 68.186 | 67.279 | 38.734 | 65.038 | 45.385 | 23.619 | 15.483 | 0 | 0 | 69.746 | 56.207 | 65.173 | 22.15 | 0 | 0 | 55.587 | 46.853 | [5 empty] | 0 | 3.148 | 3 | 2.0878 | 1.9093 | 1.1982 | 1.0526 | 0.85667 | 41.0334
2006-05-26 | 5:49 | 0 | 20.362 | 0 | 2 | 0 | 66.108 | 68.378 | 34.782 | 47.238 | 39.105 | 23.589 | 15.38 | 0 | 0 | 68.027 | 56.537 | 62.455 | 22.15 | 0 | 0 | 55.862 | 46.44 | [5 empty] | 0 | 18.87 | 4 | 2.1177 | 1.9378 | 1.1994 | 1.0526 | 0.88518 | 41.7985
2006-05-26 | 5:50 | 0 | 20.35 | 0 | 0 | 0 | 64.762 | 67.295 | 33.079 | 39.966 | 35.337 | 23.673 | 15.365 | 0 | 0 | 66.774 | 56.798 | 59.666 | 22.125 | 0 | 0 | 56.124 | 45.987 | [5 empty] | 0 | 24.796 | 5 | 2.1221 | 1.942 | 1.1996 | 1.0526 | 0.88934 | 41.9081
2006-05-26 | 5:51 | 0 | 20.321 | 0 | 0 | 0 | 64.061 | 66.914 | 32.493 | 38.956 | 32.728 | 23.673 | 15.413 | 0 | 0 | 65.839 | 57.049 | 57.519 | 22.133 | 0 | 0 | 56.309 | 45.579 | [5 empty] | 0 | 25.105 | 6 | 2.1081 | 1.9287 | 1.1991 | 1.0526 | 0.87605 | 41.5557
2006-05-26 | 5:52 | 0 | 20.326 | 0 | 0 | 0 | 63.618 | 66.444 | 32.493 | 38.674 | 31.96 | 23.891 | 15.413 | 0 | 0 | 65.031 | 57.183 | 55.876 | 22.204 | 0 | 0 | 56.464 | 45.145 | [5 empty] | 0 | 24.944 | 7 | 2.1081 | 1.9287 | 1.1991 | 1.0526 | 0.87605 | 41.5557
2006-05-26 | 5:53 | 0 | 20.321 | 0 | 0 | 0 | 63.007 | 65.967 | 32.439 | 38.715 | 30.967 | 23.837 | 15.382 | 0 | 0 | 64.465 | 57.245 | 54.565 | 22.15 | 0 | 0 | 56.572 | 44.68 | [5 empty] | 0 | 24.292 | 8 | 2.1172 | 1.9373 | 1.1994 | 1.0526 | 0.88463 | 41.7838
2006-05-26 | 5:54 | 0 | 20.321 | 0 | 0 | 0 | 62.491 | 65.408 | 32.606 | 39.045 | 28.895 | 23.668 | 15.433 | 0 | 0 | 64.038 | 57.379 | 53.624 | 22.15 | 0 | 0 | 56.798 | 44.286 | [5 empty] | 0 | 23.446 | 9 | 2.1023 | 1.9231 | 1.1988 | 1.0526 | 0.87051 | 41.4075
2006-05-26 | 5:55 | 0 | 20.296 | 0 | 0 | 0 | 61.909 | 64.666 | 32.747 | 39.162 | 27.402 | 23.741 | 15.458 | 0 | 0 | 63.657 | 57.425 | 52.775 | 22.15 | 0 | 0 | 56.932 | 43.956 | [5 empty] | 0 | 22.747 | 10 | 2.095 | 1.9162 | 1.1985 | 1.0526 | 0.86359 | 41.2211
2006-05-26 | 5:56 | 0 | 20.321 | 0 | 0 | 0 | 61.371 | 63.972 | 32.864 | 39.231 | 27.427 | 23.861 | 15.382 | 1 | 0 | 63.367 | 57.468 | 52.203 | 22.175 | 0 | 0 | 57.021 | 43.604 | [5 empty] | 0 | 22.14 | 11 | 2.1172 | 1.9373 | 1.1994 | 1.0526 | 0.88463 | 41.7838
2006-05-26 | 5:57 | 0 | 20.272 | 0 | 0 | 0 | 60.789 | 63.345 | 32.957 | 39.231 | 27.042 | 23.668 | 15.382 | 0 | 0 | 63.121 | 57.514 | 51.766 | 22.175 | 0 | 0 | 57.11 | 43.322 | [5 empty] | 0 | 21.558 | 12 | 2.1172 | 1.9373 | 1.1994 | 1.0526 | 0.88463 | 41.7838
2006-05-26 | 5:58 | 0 | 20.296 | 0 | 0 | 0 | 60.161 | 62.694 | 32.909 | 39.21 | 26.583 | 23.668 | 15.335 | 0 | 0 | 62.872 | 57.514 | 51.629 | 22.15 | 0 | 0 | 57.202 | 42.994 | [5 empty] | 0 | 20.951 | 13 | 2.1308 | 1.9503 | 1.2 | 1.0526 | 0.89764 | 42.126
2006-05-26 | 5:59 | 0 | 20.301 | 0 | 0 | 0 | 59.554 | 62.044 | 33.027 | 38.997 | 25.475 | 23.788 | 15.382 | 0 | 0 | 62.717 | 57.56 | 51.285 | 22.175 | 0 | 0 | 57.222 | 42.781 | [5 empty] | 0 | 20.557 | 14 | 2.1172 | 1.9373 | 1.1994 | 1.0526 | 0.88463 | 41.7838
2006-05-26 | 6:00 | 0 | 20.272 | 0 | 0 | 0 | 59.061 | 61.483 | 32.885 | 38.949 | 25.355 | 23.766 | 15.382 | 0 | 0 | 62.514 | 57.603 | 51.239 | 22.175 | 0 | 0 | 57.291 | 42.523 | [5 empty] | 0 | 20.112 | 15 | 2.1172 | 1.9373 | 1.1994 | 1.0526 | 0.88463 | 41.7838
2006-05-26 | 6:01 | 0 | 20.301 | 0 | 0 | 0 | 58.55 | 60.928 | 33.034 | 38.626 | 24.734 | 23.626 | 15.365 | 0 | 0 | 62.341 | 57.631 | 51.061 | 22.179 | 0 | 0 | 57.295 | 42.293 | [5 empty] | 0 | 19.924 | 16 | 2.1221 | 1.942 | 1.1996 | 1.0526 | 0.88934 | 41.9081
2006-05-26 | 6:02 | 0 | 20.272 | 0 | 0 | 0 | 57.964 | 60.316 | 32.885 | 38.433 | 24.585 | 23.692 | 15.407 | 0 | 0 | 62.268 | 57.603 | 50.963 | 22.199 | 0 | 0 | 57.222 | 42.052 | [5 empty] | 0 | 19.531 | 17 | 2.1099 | 1.9303 | 1.1991 | 1.0526 | 0.87771 | 41.6
2006-05-26 | 6:03 | 0 | 20.247 | 0 | 0 | 0 | 57.425 | 59.778 | 32.768 | 38.174 | 24.465 | 23.766 | 15.36 | 0 | 0 | 62.11 | 57.649 | 51.01 | 22.175 | 0 | 0 | 57.268 | 41.841 | [5 empty] | 0 | 19.251 | 18 | 2.1236 | 1.9434 | 1.1997 | 1.0526 | 0.89072 | 41.9445
2006-05-26 | 6:04 | 0 | 20.326 | 0 | 0 | 0 | 56.98 | 59.312 | 32.821 | 37.992 | 23.866 | 23.795 | 15.438 | 0 | 0 | 62.026 | 57.699 | 50.9 | 22.204 | 0 | 0 | 57.341 | 41.681 | [5 empty] | 0 | 18.988 | 19 | 2.1009 | 1.9218 | 1.1988 | 1.0526 | 0.86913 | 41.3703
2006-05-26 | 6:05 | 0 | 20.247 | 0 | 2 | 0 | 57.202 | 58.703 | 32.816 | 35.213 | 23.572 | 23.523 | 15.433 | 0 | 0 | 61.932 | 57.672 | 50.94 | 22.175 | 0 | 0 | 57.291 | 41.418 | [5 empty] | 0 | 21.989 | 20 | 2.1023 | 1.9231 | 1.1988 | 1.0526 | 0.87051 | 41.4075
2006-05-26 | 6:06 | 0 | 20.272 | 0 | 0 | 0 | 54.219 | 57.717 | 34.273 | 33.498 | 23.192 | 23.553 | 15.413 | 0 | 0 | 61.868 | 57.722 | 50.854 | 22.179 | 0 | 0 | 57.361 | 41.236 | [5 empty] | 0 | 20.721 | 21 | 2.1081 | 1.9287 | 1.1991 | 1.0526 | 0.87605 | 41.5557
2006-05-26 | 6:07 | 0 | 20.301 | 0 | 0 | 0 | 53.766 | 57.407 | 34.491 | 33.175 | 22.662 | 23.602 | 15.413 | 0 | 0 | 61.825 | 57.745 | 50.739 | 22.228 | 0 | 0 | 57.407 | 41.095 | [5 empty] | 0 | 20.591 | 22 | 2.1081 | 1.9287 | 1.1991 | 1.0526 | 0.87605 | 41.5557
2006-05-26 | 6:08 | 0 | 20.35 | 0 | 0 | 0 | 53.468 | 57.094 | 34.325 | 33.079 | 22.613 | 23.602 | 15.488 | 0 | 0 | 61.756 | 57.745 | 50.739 | 22.204 | 0 | 0 | 57.453 | 40.906 | [5 empty] | 0 | 20.389 | 23 | 2.0863 | 1.9079 | 1.1982 | 1.0526 | 0.85529 | 40.9957
2006-05-26 | 6:09 | 0 | 20.326 | 0 | 0 | 0 | 53.171 | 56.825 | 34.302 | 32.938 | 22.518 | 23.626 | 15.463 | 0 | 0 | 61.69 | 57.745 | 50.693 | 22.253 | 0 | 0 | 57.453 | 40.765 | [5 empty] | 0 | 20.233 | 24 | 2.0936 | 1.9148 | 1.1985 | 1.0526 | 0.86221 | 41.1836
2006-05-26 | 6:10 | 0 | 20.291 | 0 | 0 | 0 | 52.695 | 56.469 | 34.053 | 32.878 | 22.219 | 23.518 | 15.405 | 0 | 0 | 61.626 | 57.704 | 50.609 | 22.17 | 0 | 0 | 57.434 | 40.561 | [5 empty] | 0 | 19.817 | 25 | 2.1105 | 1.9309 | 1.1992 | 1.0526 | 0.87826 | 41.6148
2006-05-26 | 6:11 | 0 | 20.257 | 0 | 0 | 0 | 52.294 | 56.236 | 33.902 | 32.799 | 21.966 | 23.604 | 15.345 | 0 | 0 | 61.526 | 57.672 | 50.69 | 22.184 | 0 | 0 | 57.402 | 40.387 | [5 empty] | 0 | 19.495 | 26 | 2.1279 | 1.9475 | 1.1999 | 1.0526 | 0.89487 | 42.0535
2006-05-26 | 6:12 | 0 | 20.291 | 0 | 0 | 0 | 51.916 | 55.904 | 33.771 | 32.644 | 21.711 | 23.518 | 15.43 | 0 | 0 | 61.469 | 57.724 | 50.63 | 22.17 | 0 | 0 | 57.411 | 40.258 | [5 empty] | 0 | 19.272 | 27 | 2.1032 | 1.924 | 1.1989 | 1.0526 | 0.87134 | 41.4298
2006-05-26 | 6:13 | 0 | 20.257 | 0 | 0 | 0 | 51.446 | 55.596 | 33.668 | 32.443 | 21.412 | 23.459 | 15.493 | 0 | 0 | 61.348 | 57.649 | 50.597 | 22.135 | 0 | 0 | 57.379 | 40.083 | [5 empty] | 0 | 19.003 | 28 | 2.0848 | 1.9065 | 1.1981 | 1.0526 | 0.85391 | 40.9579
2006-05-26 | 6:14 | 0 | 20.257 | 0 | 0 | 0 | 51.033 | 55.321 | 33.716 | 32.348 | 21.292 | 23.459 | 15.468 | 0 | 0 | 61.279 | 57.672 | 50.529 | 22.184 | 0 | 0 | 57.379 | 39.966 | [5 empty] | 0 | 18.685 | 29 | 2.0921 | 1.9135 | 1.1984 | 1.0526 | 0.86083 | 41.1461
2006-05-26 | 6:15 | 0 | 20.232 | 0 | 0 | 0 | 50.553 | 54.978 | 33.409 | 32.252 | 20.811 | 23.388 | 15.493 | 0 | 0 | 61.145 | 57.672 | 50.506 | 22.16 | 0 | 0 | 57.357 | 39.801 | [5 empty] | 0 | 18.301 | 30 | 2.0848 | 1.9065 | 1.1981 | 1.0526 | 0.85391 | 40.9579
2006-05-26 | 6:16 | 0 | 20.279 | 0 | 0 | 0 | 50.139 | 54.679 | 33.527 | 32.083 | 20.833 | 23.413 | 15.468 | 0 | 0 | 61.079 | 57.672 | 50.506 | 22.16 | 0 | 0 | 57.379 | 39.684 | [5 empty] | 0 | 18.056 | 31 | 2.0921 | 1.9135 | 1.1984 | 1.0526 | 0.86083 | 41.1461
2006-05-26 | 6:17 | 0 | 20.279 | 0 | 0 | 0 | 49.726 | 54.38 | 33.268 | 31.987 | 20.978 | 23.388 | 15.493 | 0 | 0 | 60.944 | 57.672 | 50.506 | 22.16 | 0 | 0 | 57.357 | 39.518 | [5 empty] | 0 | 17.739 | 32 | 2.0848 | 1.9065 | 1.1981 | 1.0526 | 0.85391 | 40.9579
2006-05-26 | 6:18 | 0 | 20.313 | 0 | 0 | 0 | 49.393 | 54.184 | 33.232 | 31.924 | 20.917 | 23.447 | 15.528 | 0 | 0 | 60.93 | 57.704 | 50.585 | 22.194 | 0 | 0 | 57.457 | 39.504 | [5 empty] | 0 | 17.469 | 33 | 2.0746 | 1.8968 | 1.1977 | 1.0526 | 0.84422 | 40.6921
2006-05-26 | 6:19 | 0 | 20.257 | 0 | 0 | 0 | 48.902 | 53.808 | 33.058 | 31.889 | 20.522 | 23.58 | 15.468 | 0 | 0 | 60.787 | 57.649 | 50.483 | 22.16 | 0 | 0 | 57.402 | 39.353 | [5 empty] | 0 | 17.013 | 34 | 2.0921 | 1.9135 | 1.1984 | 1.0526 | 0.86083 | 41.1461
2006-05-26 | 6:20 | 0 | 20.207 | 0 | 0 | 0 | 48.489 | 53.463 | 32.986 | 31.674 | 20.497 | 23.339 | 15.443 | 0 | 0 | 60.764 | 57.649 | 50.576 | 22.184 | 0 | 0 | 57.379 | 39.284 | [5 empty] | 0 | 16.815 | 35 | 2.0994 | 1.9204 | 1.1987 | 1.0526 | 0.86775 | 41.3331
2006-05-26 | 6:21 | 0 | 20.232 | 0 | 1 | 0 | 43.324 | 51.4 | 33.479 | 31.168 | 25.796 | 23.364 | 15.443 | 0 | 0 | 60.629 | 57.649 | 50.62 | 22.184 | 0 | 0 | 57.379 | 39.167 | [5 empty] | 0 | 12.156 | 36 | 2.0994 | 1.9204 | 1.1987 | 1.0526 | 0.86775 | 41.3331
2006-05-26 | 6:22 | 1 | 20.279 | 0 | 2 | 0 | 49.841 | 49.269 | 32.108 | 32.154 | 26.134 | 23.339 | 15.518 | 0 | 0 | 60.606 | 57.672 | 50.62 | 22.184 | 0 | 0 | 57.311 | 39.119 | [5 empty] | 20.279 | 17.687 | 37 | 2.0776 | 1.8996 | 1.1978 | 1.0526 | 0.84699 | 40.7683
2006-05-26 | 6:23 | 0 | 20.232 | 0 | 2 | 0 | 41.444 | 44.429 | 29.697 | 32.986 | 30.781 | 23.388 | 15.468 | 0 | 0 | 60.54 | 57.649 | 50.506 | 22.16 | 0 | 0 | 57.291 | 39.002 | [5 empty] | 0 | 8.458 | 38 | 2.0921 | 1.9135 | 1.1984 | 1.0526 | 0.86083 | 41.1461
2006-05-26 | 6:24 | 0 | 20.232 | 0 | 2 | 0 | 50.872 | 48.648 | 28.278 | 30.975 | 26.301 | 23.413 | 15.518 | 0 | 0 | 60.494 | 57.649 | 50.368 | 22.184 | 0 | 0 | 57.291 | 38.909 | [5 empty] | 0 | 19.897 | 39 | 2.0776 | 1.8996 | 1.1978 | 1.0526 | 0.84699 | 40.7683
2006-05-26 | 6:25 | 0 | 20.257 | 1 | 2 | 0 | 41.186 | 45.119 | 27.505 | 28.856 | 30.085 | 23.364 | 15.493 | 0 | 0 | 60.474 | 57.626 | 50.368 | 22.184 | 0 | 0 | 57.291 | 38.861 | [5 empty] | 0 | 12.33 | 40 | 2.0848 | 1.9065 | 1.1981 | 1.0526 | 0.85391 | 40.9579
2006-05-26 | 6:26 | 0 | 20.232 | 0 | 1 | 0 | 48.58 | 47.297 | 27.338 | 27.723 | 26.134 | 23.339 | 15.468 | 0 | 0 | 60.383 | 57.649 | 50.345 | 22.184 | 0 | 0 | 57.334 | 38.813 | [5 empty] | 0 | 20.857 | 41 | 2.0921 | 1.9135 | 1.1984 | 1.0526 | 0.86083 | 41.1461
2006-05-26 | 6:27 | 0 | 20.207 | 0 | 2 | 0 | 44.753 | 46.517 | 27.363 | 27.265 | 29.266 | 23.388 | 15.395 | 0 | 0 | 60.383 | 57.626 | 50.392 | 22.184 | 0 | 0 | 57.357 | 38.72 | [5 empty] | 0 | 17.488 | 42 | 2.1134 | 1.9337 | 1.1993 | 1.0526 | 0.88103 | 41.6884
2006-05-26 | 6:28 | 0 | 20.207 | 0 | 2 | 0 | 42.48 | 43.489 | 27.145 | 27.096 | 25.171 | 23.58 | 15.616 | 0 | 0 | 60.271 | 57.626 | 50.23 | 22.16 | 0 | 0 | 57.402 | 38.626 | [5 empty] | 0 | 15.384 | 43 | 2.049 | 1.8725 | 1.1967 | 1.0526 | 0.81986 | 40.0123
2006-05-26 | 6:29 | 0 | 20.207 | 0 | 2 | 0 | 32.468 | 47.297 | 27.074 | 26.953 | 22.93 | 23.364 | 15.493 | 0 | 0 | 60.271 | 57.58 | 50.186 | 22.16 | 0 | 0 | 57.425 | 38.555 | [5 empty] | 0 | 5.515 | 44 | 2.0848 | 1.9065 | 1.1981 | 1.0526 | 0.85391 | 40.9579
2006-05-26 | 6:30 | 0 | 20.207 | 0 | 2 | 0 | 29.457 | 37.452 | 27.145 | 26.88 | 22.062 | 23.435 | 15.493 | 0 | 0 | 60.184 | 57.583 | 50.3 | 22.184 | 0 | 0 | 57.359 | 38.485 | [5 empty] | 0 | 2.577 | 45 | 2.0848 | 1.9065 | 1.1981 | 1.0526 | 0.85391 | 40.9579
2006-05-26 | 6:31 | 0 | 20.207 | 0 | 3 | 0 | 28.398 | 31.602 | 27.289 | 26.855 | 21.63 | 23.413 | 15.493 | 0 | 0 | 60.184 | 57.537 | 50.163 | 22.16 | 0 | 0 | 57.313 | 38.416 | [5 empty] | 0 | 1.543 | 46 | 2.0848 | 1.9065 | 1.1981 | 1.0526 | 0.85391 | 40.9579
2006-05-26 | 6:32 | 0 | 20.182 | 0 | 2 | 0 | 27.917 | 29.746 | 27.434 | 26.953 | 20.907 | 23.413 | 15.468 | 0 | 0 | 60.116 | 57.56 | 50.118 | 22.16 | 0 | 0 | 57.313 | 38.299 | [5 empty] | 0 | 0.964 | 47 | 2.0921 | 1.9135 | 1.1984 | 1.0526 | 0.86083 | 41.1461
2006-05-26 | 6:33 | 0 | 20.207 | 0 | 2 | 0 | 27.819 | 28.976 | 27.674 | 27.145 | 20.762 | 23.388 | 15.468 | 1 | 0 | 60.049 | 57.537 | 50.048 | 22.184 | 0 | 0 | 57.313 | 38.227 | [5 empty] | 0 | 0.674 | 48 | 2.0921 | 1.9135 | 1.1984 | 1.0526 | 0.86083 | 41.1461
2006-05-26 | 6:34 | 0 | 20.207 | 0 | 2 | 0 | 27.723 | 28.471 | 27.964 | 27.53 | 20.762 | 23.533 | 15.468 | 0 | 0 | 59.958 | 57.516 | 50.004 | 22.135 | 0 | 0 | 57.291 | 38.134 | [5 empty] | 0 | 0.193 | 49 | 2.0921 | 1.9135 | 1.1984 | 1.0526 | 0.86083 | 41.1461
2006-05-26 | 6:35 | 0 | 20.182 | 0 | 3 | 0 | 27.772 | 28.302 | 28.493 | 27.868 | 20.522 | 23.364 | 15.418 | 0 | 0 | 59.915 | 57.471 | 49.981 | 22.184 | 0 | 0 | 57.27 | 38.086 | [5 empty] | 0 | -0.096 | 50 | 2.1067 | 1.9273 | 1.199 | 1.0526 | 0.87467 | 41.5187
2006-05-26 | 6:36 | 0 | 20.207 | 1 | 2 | 0 | 28.013 | 28.302 | 28.903 | 28.229 | 20.833 | 23.435 | 15.541 | 0 | 0 | 59.869 | 57.471 | 50.025 | 22.16 | 0 | 0 | 57.202 | 37.968 | [5 empty] | 0 | -0.216 | 51 | 2.0709 | 1.8933 | 1.1975 | 1.0526 | 0.84062 | 40.5928
2006-05-26 | 6:37 | 0 | 20.232 | 0 | 3 | 0 | 28.327 | 28.422 | 29.121 | 28.591 | 20.691 | 23.364 | 15.566 | 0 | 0 | 59.869 | 57.405 | 49.911 | 22.184 | 0 | 0 | 57.179 | 37.921 | [5 empty] | 0 | -0.264 | 52 | 2.0636 | 1.8863 | 1.1973 | 1.0526 | 0.8337 | 40.4006
2006-05-26 | 6:38 | 1 | 20.257 | 0 | 2 | 0 | 39.167 | 28.567 | 29.001 | 29.047 | 27.723 | 23.533 | 15.641 | 0 | 0 | 59.78 | 57.425 | 49.934 | 22.206 | 0 | 0 | 57.156 | 37.899 | [5 empty] | 20.257 | 10.12 | 53 | 2.0417 | 1.8656 | 1.1964 | 1.0526 | 0.81294 | 39.816
2006-05-26 | 6:39 | 0 | 20.199 | 0 | 2 | 0 | 45.616 | 33.074 | 28.655 | 28.856 | 28.613 | 23.435 | 15.616 | 0 | 0 | 59.735 | 57.382 | 49.981 | 22.184 | 0 | 0 | 57.202 | 37.758 | [5 empty] | 0 | 16.76 | 54 | 2.049 | 1.8725 | 1.1967 | 1.0526 | 0.81986 | 40.0123
2006-05-26 | 6:40 | 0 | 20.149 | 0 | 3 | 0 | 46.214 | 44.401 | 28.415 | 28.51 | 28.944 | 23.526 | 15.583 | 1 | 0 | 59.661 | 57.329 | 49.995 | 22.128 | 0 | 0 | 57.126 | 37.727 | [5 empty] | 0 | 17.704 | 55 | 2.0586 | 1.8816 | 1.1971 | 1.0526 | 0.82899 | 40.2692
2006-05-26 | 6:41 | 0 | 20.174 | 0 | 2 | 1 | 46.809 | 46.076 | 28.246 | 28.27 | 28.871 | 23.381 | 15.583 | 1 | 0 | 59.616 | 57.329 | 49.88 | 22.128 | 0 | 0 | 57.126 | 37.655 | [5 empty] | 0 | 18.539 | 56 | 2.0586 | 1.8816 | 1.1971 | 1.0526 | 0.82899 | 40.2692
2006-05-26 | 6:42 | 0 | 20.174 | 0 | 2 | 0 | 47.451 | 46.694 | 28.15 | 27.956 | 28.969 | 23.452 | 15.583 | 1 | 0 | 59.57 | 57.329 | 49.927 | 22.128 | 0 | 0 | 57.083 | 37.631 | [5 empty] | 0 | 19.495 | 0 | 2.0586 | 1.8816 | 1.1971 | 1.0526 | 0.82899 | 40.2692
2006-05-26 | 6:43 | 1 | 20.207 | 0 | 2 | 0 | 48.398 | 47.206 | 28.204 | 27.964 | 28.758 | 23.459 | 15.566 | 2 | 0 | 59.6 | 57.336 | 49.89 | 22.16 | 0 | 0 | 57.113 | 37.638 | [5 empty] | 20.207 | 20.434 | 1 | 2.0636 | 1.8863 | 1.449 | 1.3043 | 0.58198 | 28.2026
2006-05-26 | 6:44 | 0 | 20.232 | 0 | 3 | 0 | 39.074 | 48.193 | 28.253 | 27.772 | 24.278 | 23.58 | 15.616 | 1 | 0 | 59.577 | 57.336 | 49.981 | 22.135 | 0 | 0 | 57.067 | 37.569 | [5 empty] | 0 | 11.302 | 2 | 2.049 | 1.8725 | 1.4484 | 1.3043 | 0.56814 | 27.7276
2006-05-26 | 6:45 | 0 | 20.182 | 0 | 2 | 0 | 32.203 | 45.464 | 28.327 | 27.844 | 22.062 | 23.604 | 15.591 | 0 | 0 | 59.557 | 57.359 | 50.004 | 22.231 | 0 | 0 | 57.09 | 37.521 | [5 empty] | 0 | 4.359 | 3 | 2.0563 | 1.8794 | 1.4487 | 1.3043 | 0.57506 | 27.9659
2006-05-26 | 6:46 | 0 | 20.199 | 1 | 2 | 0 | 30.053 | 35.493 | 28.68 | 27.885 | 21.115 | 23.766 | 15.583 | 0 | 0 | 59.527 | 57.336 | 49.934 | 22.184 | 0 | 0 | 57.09 | 37.476 | [5 empty] | 0 | 2.168 | 4 | 2.0586 | 1.8816 | 1.4488 | 1.3043 | 0.57728 | 28.0418
2006-05-26 | 6:47 | 0 | 20.207 | 0 | 2 | 0 | 29.386 | 31.698 | 28.856 | 28.133 | 20.978 | 23.604 | 15.616 | 0 | 0 | 59.557 | 57.359 | 49.89 | 22.184 | 0 | 0 | 57.113 | 37.428 | [5 empty] | 0 | 1.253 | 5 | 2.049 | 1.8725 | 1.4484 | 1.3043 | 0.56814 | 27.7276
2006-05-26 | 6:48 | 0 | 20.174 | 0 | 2 | 0 | 29.065 | 30.318 | 28.944 | 28.366 | 21.069 | 23.621 | 15.533 | 0 | 0 | 59.527 | 57.284 | 49.904 | 22.128 | 0 | 0 | 57.149 | 37.327 | [5 empty] | 0 | 0.699 | 6 | 2.0732 | 1.8955 | 1.4494 | 1.3043 | 0.59112 | 28.5125
2006-05-26 | 6:49 | 0 | 20.232 | 0 | 3 | 0 | 28.976 | 29.866 | 29.097 | 28.687 | 20.858 | 23.604 | 15.541 | 0 | 0 | 59.557 | 57.313 | 49.911 | 22.16 | 0 | 0 | 57.202 | 37.335 | [5 empty] | 0 | 0.289 | 7 | 2.0709 | 1.8933 | 1.4493 | 1.3043 | 0.5889 | 28.4376
2006-05-26 | 6:50 | 0 | 20.249 | 0 | 2 | 0 | 29.114 | 29.665 | 29.04 | 28.8 | 20.949 | 23.815 | 15.583 | 0 | 0 | 59.614 | 57.327 | 49.971 | 22.224 | 0 | 0 | 57.259 | 37.349 | [5 empty] | 0 | 0.314 | 8 | 2.0586 | 1.8816 | 1.4488 | 1.3043 | 0.57728 | 28.0418
2006-05-26 | 6:51 | 0 | 20.282 | 0 | 3 | 0 | 29.241 | 29.651 | 29.361 | 28.878 | 20.546 | 23.893 | 15.717 | 0 | 0 | 59.575 | 57.334 | 50.093 | 22.209 | 0 | 0 | 57.265 | 37.38 | [5 empty] | 0 | 0.363 | 9 | 2.0196 | 1.8445 | 1.4472 | 1.3043 | 0.54019 | 26.7471
2006-05-26 | 6:52 | 0 | 20.306 | 0 | 2 | 0 | 29.241 | 29.626 | 29.288 | 29.121 | 20.617 | 23.942 | 15.739 | 1 | 0 | 59.575 | 57.311 | 50.093 | 22.255 | 0 | 0 | 57.199 | 37.232 | [5 empty] | 0 | 0.12 | 10 | 2.0132 | 1.8384 | 1.4469 | 1.3043 | 0.5341 | 26.5297
2006-05-26 | 6:53 | 0 | 20.274 | 0 | 3 | 0 | 29.209 | 29.594 | 29.329 | 29.114 | 25.186 | 23.717 | 15.732 | 0 | 0 | 59.499 | 57.304 | 49.901 | 22.199 | 0 | 0 | 57.124 | 37.184 | [5 empty] | 0 | 0.095 | 11 | 2.0152 | 1.8404 | 1.447 | 1.3043 | 0.53603 | 26.599
2006-05-26 | 6:54 | 0 | 20.249 | 0 | 2 | 0 | 42.449 | 29.57 | 29.329 | 29.114 | 28.437 | 23.893 | 15.717 | 0 | 0 | 59.509 | 57.288 | 50.025 | 22.231 | 0 | 0 | 57.176 | 37.17 | [5 empty] | 0 | 13.335 | 12 | 2.0196 | 1.8445 | 1.4472 | 1.3043 | 0.54019 | 26.7471
2006-05-26 | 6:55 | 0 | 20.306 | 0 | 3 | 0 | 45.798 | 38.358 | 29.114 | 29.16 | 28.461 | 23.886 | 15.707 | 1 | 0 | 59.522 | 57.281 | 49.878 | 22.248 | 0 | 0 | 57.124 | 37.115 | [5 empty] | 0 | 16.638 | 13 | 2.0225 | 1.8473 | 1.4473 | 1.3043 | 0.54295 | 26.8454
2006-05-26 | 6:56 | 0 | 20.249 | 0 | 2 | 0 | 46.211 | 45.224 | 28.871 | 28.895 | 28.415 | 23.837 | 15.807 | 1 | 0 | 59.433 | 57.259 | 49.834 | 22.224 | 0 | 0 | 57.058 | 37.067 | [5 empty] | 0 | 17.316 | 14 | 1.9934 | 1.8196 | 1.4461 | 1.3043 | 0.51527 | 25.849
2006-05-26 | 6:57 | 0 | 20.249 | 1 | 2 | 0 | 46.739 | 46.141 | 28.991 | 28.871 | 29.209 | 23.766 | 15.83 | 1 | 0 | 59.433 | 57.236 | 49.878 | 22.224 | 0 | 0 | 57.058 | 37.067 | [5 empty] | 0 | 17.868 | 15 | 1.9867 | 1.8133 | 1.4459 | 1.3043 | 0.50891 | 25.6157
2006-05-26 | 6:58 | 1 | 20.274 | 0 | 3 | 0 | 47.885 | 46.554 | 28.871 | 28.726 | 29.499 | 23.692 | 15.807 | 2 | 0 | 59.479 | 57.236 | 50.039 | 22.224 | 0 | 0 | 57.058 | 37.043 | [5 empty] | 20.274 | 19.159 | 16 | 1.9934 | 1.8196 | 1.4461 | 1.3043 | 0.51527 | 25.849
2006-05-26 | 6:59 | 0 | 20.249 | 0 | 2 | 0 | 43.81 | 47.542 | 28.895 | 28.631 | 25.982 | 23.79 | 15.807 | 1 | 0 | 59.456 | 57.236 | 49.995 | 22.248 | 0 | 0 | 57.081 | 37.019 | [5 empty] | 0 | 15.179 | 17 | 1.9934 | 1.8196 | 1.4461 | 1.3043 | 0.51527 | 25.849
2006-05-26 | 7:00 | 0 | 20.274 | 0 | 2 | 0 | 33.826 | 47.609 | 28.991 | 28.631 | 23.405 | 23.815 | 15.782 | 0 | 0 | 59.41 | 57.281 | 49.878 | 22.273 | 0 | 0 | 57.081 | 36.997 | [5 empty] | 0 | 5.195 | 18 | 2.0007 | 1.8265 | 1.4464 | 1.3043 | 0.52219 | 26.1008
2006-05-26 | 7:01 | 0 | 20.249 | 0 | 2 | 0 | 31.088 | 37.701 | 29.114 | 28.895 | 22.199 | 23.815 | 15.83 | 1 | 0 | 59.479 | 57.259 | 49.925 | 22.224 | 0 | 0 | 57.101 | 36.949 | [5 empty] | 0 | 2.193 | 19 | 1.9867 | 1.8133 | 1.4459 | 1.3043 | 0.50891 | 25.6157
2006-05-26 | 7:02 | 0 | 20.282 | 0 | 2 | 0 | 30.229 | 32.799 | 29.266 | 28.927 | 22.064 | 23.773 | 15.84 | 0 | 0 | 59.433 | 57.259 | 49.925 | 22.224 | 0 | 0 | 57.081 | 36.926 | [5 empty] | 0 | 1.302 | 20 | 1.9838 | 1.8105 | 1.4457 | 1.3043 | 0.50614 | 25.5138
2006-05-26 | 7:03 | 0 | 20.274 | 0 | 3 | 0 | 29.835 | 31.183 | 29.329 | 29.04 | 21.743 | 23.717 | 15.782 | 0 | 0 | 59.41 | 57.236 | 49.971 | 22.248 | 0 | 0 | 57.101 | 36.902 | [5 empty] | 0 | 0.795 | 21 | 2.0007 | 1.8265 | 1.4464 | 1.3043 | 0.52219 | 26.1008
2006-05-26 | 7:04 | 0 | 20.224 | 0 | 2 | 0 | 29.69 | 30.629 | 29.57 | 29.305 | 21.645 | 23.741 | 15.905 | 0 | 0 | 59.456 | 57.259 | 49.948 | 22.224 | 0 | 0 | 57.035 | 36.902 | [5 empty] | 0 | 0.385 | 22 | 1.9649 | 1.7925 | 1.445 | 1.3043 | 0.48815 | 24.8439
2006-05-26 | 7:05 | 0 | 20.249 | 0 | 3 | 0 | 29.665 | 30.293 | 29.499 | 29.354 | 21.164 | 23.692 | 15.88 | 0 | 0 | 59.41 | 57.215 | 49.901 | 22.199 | 0 | 0 | 57.012 | 36.832 | [5 empty] | 0 | 0.311 | 23 | 1.9721 | 1.7994 | 1.4453 | 1.3043 | 0.49507 | 25.103
2006-05-26 | 7:06 | 0 | 20.249 | 0 | 2 | 0 | 29.665 | 30.22 | 29.739 | 29.329 | 20.899 | 23.717 | 15.905 | 0 | 0 | 59.456 | 57.215 | 49.925 | 22.199 | 0 | 0 | 56.989 | 36.808 | [5 empty] | 0 | 0.336 | 24 | 1.9649 | 1.7925 | 1.445 | 1.3043 | 0.48815 | 24.8439
2006-05-26 | 7:07 | 0 | 20.249 | 0 | 2 | 0 | 29.665 | 30.075 | 30.028 | 29.474 | 20.73 | 23.741 | 15.88 | 0 | 0 | 59.388 | 57.17 | 50.016 | 22.224 | 0 | 0 | 57.012 | 36.784 | [5 empty] | 0 | 0.191 | 25 | 1.9721 | 1.7994 | 1.4453 | 1.3043 | 0.49507 | 25.103
2006-05-26 | 7:08 | 0 | 20.296 | 1 | 3 | 0 | 29.739 | 30.053 | 29.788 | 29.884 | 20.826 | 23.766 | 15.905 | 0 | 0 | 59.388 | 57.192 | 49.878 | 22.199 | 0 | 0 | 56.966 | 36.784 | [5 empty] | 0 | -0.145 | 26 | 1.9649 | 1.7925 | 1.445 | 1.3043 | 0.48815 | 24.8439
2006-05-26 | 7:09 | 0 | 20.328 | 0 | 3 | 0 | 33.998 | 30.06 | 29.746 | 29.746 | 28.059 | 23.773 | 15.963 | 0 | 0 | 59.395 | 57.176 | 49.887 | 22.231 | 0 | 0 | 57.042 | 36.816 | [5 empty] | 0 | 4.252 | 27 | 1.948 | 1.7764 | 1.4443 | 1.3043 | 0.47209 | 24.2351
2006-05-26 | 7:10 | 0 | 20.254 | 0 | 2 | 0 | 44.914 | 31.553 | 29.553 | 29.577 | 28.709 | 23.746 | 15.885 | 0 | 0 | 59.335 | 57.183 | 49.936 | 22.182 | 0 | 0 | 57.026 | 36.653 | [5 empty] | 0 | 15.337 | 28 | 1.9707 | 1.798 | 1.4452 | 1.3043 | 0.49368 | 25.0514
2006-05-26 | 7:11 | 0 | 20.229 | 0 | 3 | 0 | 45.878 | 43.843 | 29.506 | 29.506 | 29.217 | 23.746 | 15.86 | 2 | 0 | 59.358 | 57.16 | 49.983 | 22.182 | 0 | 0 | 56.98 | 36.629 | [5 empty] | 0 | 16.372 | 29 | 1.978 | 1.805 | 1.4455 | 1.3043 | 0.5006 | 25.309
2006-05-26 | 7:12 | 1 | 20.279 | 0 | 2 | 0 | 46.358 | 45.81 | 29.506 | 29.361 | 29.288 | 23.651 | 15.835 | 1 | 0 | 59.267 | 57.138 | 49.869 | 22.206 | 0 | 0 | 57.003 | 36.605 | [5 empty] | 20.279 | 16.997 | 30 | 1.9852 | 1.8119 | 1.4458 | 1.3043 | 0.50752 | 25.5648
2006-05-26 | 7:13 | 0 | 20.254 | 0 | 2 | 0 | 47.185 | 46.314 | 29.361 | 29.361 | 29.553 | 23.795 | 15.885 | 1 | 0 | 59.29 | 57.138 | 49.822 | 22.182 | 0 | 0 | 57.049 | 36.605 | [5 empty] | 0 | 17.824 | 31 | 1.9707 | 1.798 | 1.4452 | 1.3043 | 0.49368 | 25.0514
2006-05-26 | 7:14 | 0 | 20.197 | 0 | 3 | 0 | 48.072 | 46.972 | 29.354 | 29.111 | 29.739 | 23.668 | 15.777 | 2 | 0 | 59.306 | 57.131 | 49.792 | 22.197 | 0 | 0 | 56.996 | 36.505 | [5 empty] | 0 | 18.961 | 32 | 2.0021 | 1.8279 | 1.4465 | 1.3043 | 0.52358 | 26.151
2006-05-26 | 7:15 | 0 | 20.204 | 0 | 2 | 0 | 40.179 | 47.92 | 29.408 | 29.143 | 24.977 | 23.7 | 15.687 | 1 | 0 | 59.335 | 57.115 | 49.936 | 22.182 | 0 | 0 | 57.026 | 36.488 | [5 empty] | 0 | 11.036 | 33 | 2.0283 | 1.8528 | 1.4475 | 1.3043 | 0.54849 | 27.0413
2006-05-26 | 7:16 | 0 | 20.279 | 0 | 2 | 0 | 33.151 | 45.189 | 29.626 | 29.217 | 22.976 | 23.7 | 15.81 | 0 | 0 | 59.312 | 57.138 | 49.89 | 22.182 | 0 | 0 | 57.003 | 36.464 | [5 empty] | 0 | 3.934 | 34 | 1.9925 | 1.8188 | 1.4461 | 1.3043 | 0.51444 | 25.8187
2006-05-26 | 7:17 | 0 | 20.229 | 0 | 2 | 0 | 31.215 | 36.019 | 29.771 | 29.386 | 22.133 | 23.771 | 15.785 | 0 | 0 | 59.312 | 57.138 | 49.869 | 22.206 | 0 | 0 | 57.003 | 36.464 | [5 empty] | 0 | 1.829 | 35 | 1.9998 | 1.8257 | 1.4464 | 1.3043 | 0.52136 | 26.0707
2006-05-26 | 7:18 | 0 | 20.229 | 1 | 3 | 0 | 30.59 | 32.61 | 29.987 | 29.528 | 22.206 | 23.7 | 15.785 | 0 | 0 | 59.312 | 57.138 | 49.89 | 22.206 | 0 | 0 | 56.957 | 36.442 | [5 empty] | 0 | 1.062 | 36 | 1.9998 | 1.8257 | 1.4464 | 1.3043 | 0.52136 | 26.0707
2006-05-26 | 7:19 | 0 | 20.222 | 0 | 2 | 0 | 30.372 | 31.433 | 30.011 | 29.602 | 21.723 | 23.7 | 15.835 | 1 | 0 | 59.312 | 57.115 | 49.869 | 22.182 | 0 | 0 | 57.003 | 36.442 | [5 empty] | 0 | 0.77 | 37 | 1.9852 | 1.8119 | 1.4458 | 1.3043 | 0.50752 | 25.5648
2006-05-26 | 7:20 | 0 | 20.197 | 0 | 2 | 0 | 30.227 | 30.975 | 30.131 | 29.842 | 21.434 | 23.675 | 15.785 | 0 | 0 | 59.312 | 57.138 | 49.869 | 22.206 | 0 | 0 | 56.98 | 36.418 | [5 empty] | 0 | 0.385 | 38 | 1.9998 | 1.8257 | 1.4464 | 1.3043 | 0.52136 | 26.0707
2006-05-26 | 7:21 | 0 | 20.254 | 0 | 3 | 0 | 30.251 | 30.806 | 30.18 | 29.962 | 21.409 | 23.675 | 15.81 | 0 | 0 | 59.312 | 57.138 | 49.913 | 22.228 | 0 | 0 | 56.957 | 36.442 | [5 empty] | 0 | 0.289 | 39 | 1.9925 | 1.8188 | 1.4461 | 1.3043 | 0.51444 | 25.8187
2006-05-26 | 7:22 | 0 | 20.222 | 0 | 2 | 0 | 30.269 | 30.678 | 30.364 | 30.028 | 21.356 | 23.594 | 15.9 | 0 | 0 | 59.306 | 57.108 | 49.815 | 22.197 | 0 | 0 | 56.95 | 36.387 | [5 empty] | 0 | 0.241 | 40 | 1.9663 | 1.7939 | 1.445 | 1.3043 | 0.48953 | 24.8959
2006-05-26 | 7:23 | 0 | 20.254 | 0 | 3 | 0 | 30.325 | 30.781 | 30.421 | 30.421 | 21.098 | 23.82 | 15.835 | 0 | 0 | 59.29 | 57.092 | 50.027 | 22.206 | 0 | 0 | 56.914 | 36.395 | [5 empty] | 0 | -0.096 | 41 | 1.9852 | 1.8119 | 1.4458 | 1.3043 | 0.50752 | 25.5648
2006-05-26 | 7:24 | 0 | 20.301 | 0 | 3 | 0 | 30.47 | 30.661 | 30.131 | 30.276 | 25.242 | 23.82 | 15.885 | 0 | 0 | 59.267 | 57.092 | 49.869 | 22.157 | 0 | 0 | 56.891 | 36.347 | [5 empty] | 0 | 0.194 | 42 | 1.9707 | 1.798 | 1.4452 | 1.3043 | 0.49368 | 25.0514
2006-05-26 | 7:25 | 0 | 20.222 | 0 | 2 | 0 | 42.331 | 30.727 | 30.004 | 30.075 | 28.702 | 23.668 | 15.802 | 0 | 0 | 59.283 | 56.996 | 49.792 | 22.175 | 0 | 0 | 56.839 | 36.27 | [5 empty] | 0 | 12.256 | 43 | 1.9949 | 1.821 | 1.4462 | 1.3043 | 0.51666 | 25.8995
2006-05-26 | 7:26 | 0 | 20.254 | 0 | 3 | 0 | 45.579 | 38.65 | 29.817 | 30.082 | 28.783 | 23.626 | 15.91 | 1 | 0 | 59.217 | 57.042 | 49.792 | 22.15 | 0 | 0 | 56.884 | 36.316 | [5 empty] | 0 | 15.497 | 44 | 1.9634 | 1.7911 | 1.4449 | 1.3043 | 0.48676 | 24.7918
2006-05-26 | 7:27 | 1 | 20.254 | 0 | 2 | 1 | 46.382 | 45.189 | 29.866 | 29.795 | 29.553 | 23.651 | 15.785 | 1 | 0 | 59.29 | 57.003 | 49.96 | 22.206 | 0 | 0 | 56.914 | 36.323 | [5 empty] | 20.254 | 16.587 | 45 | 1.9998 | 1.8257 | 1.4464 | 1.3043 | 0.52136 | 26.0707
2006-05-26 | 7:28 | 0 | 20.222 | 1 | 3 | 0 | 46.835 | 46.146 | 29.739 | 29.69 | 29.763 | 23.619 | 15.752 | 1 | 0 | 59.171 | 57.042 | 49.815 | 22.175 | 0 | 0 | 56.839 | 36.292 | [5 empty] | 0 | 17.145 | 0 | 2.0094 | 1.8348 | 1.4468 | 1.3043 | 0.5305 | 26.4006
2006-05-26 | 7:29 | 0 | 20.229 | 0 | 2 | 0 | 47.551 | 46.909 | 29.722 | 29.602 | 29.771 | 23.82 | 15.785 | 2 | 0 | 59.201 | 57.049 | 49.822 | 22.206 | 0 | 0 | 56.868 | 36.277 | [5 empty] | 0 | 17.949 | 1 | 1.9998 | 1.8257 | 1.6055 | 1.4634 | 0.3623 | 18.1166
2006-05-26 | 7:30 | 0 | 20.338 | 0 | 2 | 0 | 48.205 | 47.563 | 29.854 | 29.685 | 28.721 | 23.808 | 15.822 | 1 | 0 | 59.258 | 57.106 | 49.88 | 22.241 | 0 | 0 | 56.857 | 36.311 | [5 empty] | 0 | 18.52 | 2 | 1.989 | 1.8155 | 1.605 | 1.4634 | 0.35206 | 17.6998
2006-05-26 | 7:31 | 0 | 20.338 | 0 | 3 | 0 | 37.674 | 48.228 | 29.999 | 29.636 | 25.203 | 23.709 | 15.895 | 1 | 0 | 59.301 | 57.106 | 49.925 | 22.241 | 0 | 0 | 56.925 | 36.287 | [5 empty] | 0 | 8.038 | 3 | 1.9678 | 1.7953 | 1.6042 | 1.4634 | 0.33185 | 16.8642
2006-05-26 | 7:32 | 0 | 20.36 | 0 | 2 | 0 | 32.809 | 42.398 | 30.335 | 29.95 | 23.663 | 23.734 | 15.797 | 0 | 0 | 59.28 | 57.126 | 49.88 | 22.241 | 0 | 0 | 56.948 | 36.287 | [5 empty] | 0 | 2.859 | 4 | 1.9963 | 1.8224 | 1.6053 | 1.4634 | 0.35898 | 17.9819
2006-05-26 | 7:33 | 0 | 20.331 | 0 | 2 | 0 | 31.438 | 35.014 | 30.354 | 29.896 | 22.501 | 23.729 | 15.815 | 0 | 0 | 59.23 | 57.078 | 49.92 | 22.236 | 0 | 0 | 56.875 | 36.237 | [5 empty] | 0 | 1.542 | 5 | 1.9911 | 1.8174 | 1.6051 | 1.4634 | 0.35399 | 17.779
2006-05-26 | 7:34 | 0 | 20.338 | 0 | 2 | 0 | 31.034 | 32.646 | 30.649 | 30.094 | 22.265 | 23.928 | 15.797 | 0 | 0 | 59.28 | 57.083 | 49.948 | 22.265 | 0 | 0 | 56.852 | 36.237 | [5 empty] | 0 | 0.94 | 6 | 1.9963 | 1.8224 | 1.6053 | 1.4634 | 0.35898 | 17.9819
2006-05-26 | 7:35 | 0 | 20.331 | 0 | 3 | 0 | 30.938 | 31.806 | 30.793 | 30.455 | 21.902 | 23.734 | 15.968 | 0 | 0 | 59.347 | 57.106 | 50.039 | 22.241 | 0 | 0 | 56.836 | 36.241 | [5 empty] | 0 | 0.483 | 7 | 1.9465 | 1.7751 | 1.6033 | 1.4634 | 0.31164 | 16.0103
2006-05-26 | 7:36 | 0 | 20.338 | 0 | 2 | 0 | 30.793 | 31.468 | 30.649 | 30.433 | 22.047 | 23.685 | 15.895 | 0 | 0 | 59.28 | 57.106 | 49.88 | 22.265 | 0 | 0 | 56.857 | 36.241 | [5 empty] | 0 | 0.36 | 8 | 1.9678 | 1.7953 | 1.6042 | 1.4634 | 0.33185 | 16.8642
2006-05-26 | 7:37 | 0 | 20.289 | 0 | 3 | 0 | 30.864 | 31.347 | 30.864 | 30.479 | 21.542 | 23.709 | 15.968 | 0 | 0 | 59.258 | 57.083 | 50.086 | 22.241 | 0 | 0 | 56.88 | 36.194 | [5 empty] | 0 | 0.385 | 9 | 1.9465 | 1.7751 | 1.6033 | 1.4634 | 0.31164 | 16.0103
2006-05-26 | 7:38 | 0 | 20.313 | 0 | 2 | 0 | 30.842 | 31.252 | 31.058 | 30.769 | 21.566 | 23.808 | 15.968 | 1 | 0 | 59.301 | 57.06 | 50.039 | 22.241 | 0 | 0 | 56.814 | 36.194 | [5 empty] | 0 | 0.073 | 10 | 1.9465 | 1.7751 | 1.6033 | 1.4634 | 0.31164 | 16.0103
2006-05-26 | 7:39 | 0 | 20.338 | 0 | 2 | 0 | 30.938 | 31.298 | 30.864 | 30.793 | 21.662 | 23.783 | 15.968 | 0 | 0 | 59.258 | 57.037 | 49.925 | 22.265 | 0 | 0 | 56.903 | 36.148 | [5 empty] | 0 | 0.145 | 11 | 1.9465 | 1.7751 | 1.6033 | 1.4634 | 0.31164 | 16.0103
2006-05-26 | 7:40 | 0 | 20.289 | 1 | 3 | 0 | 31.009 | 31.227 | 30.455 | 30.698 | 29.396 | 23.663 | 16.094 | 0 | 0 | 59.235 | 57.083 | 49.901 | 22.241 | 0 | 0 | 56.88 | 36.124 | [5 empty] | 0 | 0.311 | 12 | 1.9098 | 1.7402 | 1.6018 | 1.4634 | 0.27677 | 14.4917
2006-05-26 | 7:41 | 0 | 20.284 | 0 | 2 | 0 | 44.783 | 31.318 | 30.259 | 30.475 | 29.173 | 23.68 | 16.086 | 0 | 0 | 59.253 | 56.964 | 49.897 | 22.187 | 0 | 0 | 56.809 | 36.072 | [5 empty] | 0 | 14.308 | 13 | 1.9122 | 1.7424 | 1.6019 | 1.4634 | 0.27898 | 14.5898
2006-05-26 | 7:42 | 1 | 20.313 | 0 | 3 | 0 | 46.874 | 42.164 | 30.119 | 30.215 | 29.734 | 23.709 | 16.167 | 1 | 0 | 59.189 | 56.992 | 49.857 | 22.265 | 0 | 0 | 56.814 | 36.124 | [5 empty] | 20.313 | 16.659 | 14 | 1.8886 | 1.72 | 1.6009 | 1.4634 | 0.25656 | 13.5849
2006-05-26 | 7:43 | 0 | 20.264 | 0 | 2 | 0 | 47.168 | 46.456 | 30.041 | 30.041 | 30.065 | 23.633 | 16.137 | 1 | 0 | 59.185 | 56.964 | 49.943 | 22.211 | 0 | 0 | 56.763 | 36.141 | [5 empty] | 0 | 17.127 | 15 | 1.8973 | 1.7283 | 1.6013 | 1.4634 | 0.26486 | 13.96
2006-05-26 | 7:44 | 0 | 20.264 | 0 | 3 | 0 | 47.696 | 47.101 | 30.016 | 29.92 | 30.33 | 23.656 | 16.064 | 1 | 0 | 59.162 | 56.987 | 49.806 | 22.236 | 0 | 0 | 56.786 | 36.141 | [5 empty] | 0 | 17.776 | 16 | 1.9186 | 1.7485 | 1.6022 | 1.4634 | 0.28507 | 14.8585
2006-05-26 | 7:45 | 0 | 20.284 | 0 | 2 | 0 | 47.948 | 47.581 | 30.041 | 29.896 | 28.113 | 23.778 | 16.064 | 2 | 0 | 59.162 | 56.944 | 49.873 | 22.211 | 0 | 0 | 56.718 | 36.072 | [5 empty] | 0 | 18.052 | 17 | 1.9186 | 1.7485 | 1.6022 | 1.4634 | 0.28507 | 14.8585
2006-05-26 | 7:46 | 0 | 20.313 | 0 | 2 | 0 | 36.969 | 48.251 | 30.119 | 29.854 | 24.987 | 23.759 | 16.094 | 0 | 0 | 59.146 | 57.037 | 49.88 | 22.265 | 0 | 0 | 56.814 | 36.148 | [5 empty] | 0 | 7.115 | 18 | 1.9098 | 1.7402 | 1.6018 | 1.4634 | 0.27677 | 14.4917
2006-05-26 | 7:47 | 0 | 20.284 | 0 | 2 | 0 | 32.852 | 41.712 | 30.259 | 29.92 | 23.56 | 23.656 | 16.111 | 1 | 0 | 59.185 | 56.964 | 49.829 | 22.236 | 0 | 0 | 56.786 | 36.119 | [5 empty] | 0 | 2.932 | 19 | 1.9049 | 1.7355 | 1.6016 | 1.4634 | 0.27206 | 14.2823
2006-05-26 | 7:48 | 0 | 20.338 | 0 | 3 | 0 | 31.563 | 34.971 | 30.6 | 30.19 | 23.084 | 23.83 | 16.167 | 0 | 0 | 59.212 | 57.014 | 49.971 | 22.265 | 0 | 0 | 56.814 | 36.148 | [5 empty] | 0 | 1.373 | 20 | 1.8886 | 1.72 | 1.6009 | 1.4634 | 0.25656 | 13.5849
2006-05-26 | 7:49 | 0 | 20.289 | 0 | 2 | 0 | 31.129 | 32.716 | 30.673 | 30.288 | 22.699 | 23.928 | 16.094 | 0 | 0 | 59.235 | 57.014 | 50.086 | 22.265 | 0 | 0 | 56.768 | 36.124 | [5 empty] | 0 | 0.841 | 21 | 1.9098 | 1.7402 | 1.6018 | 1.4634 | 0.27677 | 14.4917
2006-05-26 | 7:50 | 0 | 20.313 | 1 | 2 | 0 | 30.913 | 31.877 | 30.84 | 30.551 | 22.336 | 23.805 | 16.018 | 0 | 0 | 59.166 | 56.992 | 49.859 | 22.15 | 0 | 0 | 56.681 | 36.012 | [5 empty] | 0 | 0.362 | 22 | 1.932 | 1.7612 | 1.6027 | 1.4634 | 0.2978 | 15.4146
2006-05-26 | 7:51 | 0 | 20.229 | 0 | 3 | 0 | 30.855 | 31.529 | 30.759 | 30.516 | 22.253 | 23.651 | 15.958 | 0 | 0 | 59.178 | 56.937 | 49.799 | 22.182 | 0 | 0 | 56.734 | 36.019 | [5 empty] | 0 | 0.339 | 23 | 1.9494 | 1.7778 | 1.6034 | 1.4634 | 0.31441 | 16.1284
2006-05-26 | 7:52 | 0 | 20.172 | 0 | 2 | 0 | 30.823 | 31.328 | 30.629 | 30.484 | 21.571 | 23.619 | 15.925 | 0 | 0 | 59.102 | 56.907 | 49.883 | 22.175 | 0 | 0 | 56.615 | 36.012 | [5 empty] | 0 | 0.339 | 24 | 1.959 | 1.787 | 1.6038 | 1.4634 | 0.32355 | 16.5155
2006-05-26 | 7:53 | 0 | 20.197 | 0 | 2 | 0 | 30.798 | 31.352 | 30.894 | 30.703 | 21.066 | 23.619 | 15.878 | 0 | 0 | 59.148 | 56.884 | 49.792 | 22.175 | 0 | 0 | 56.569 | 36.012 | [5 empty] | 0 | 0.095 | 25 | 1.9727 | 1.8 | 1.6044 | 1.4634 | 0.33655 | 17.0604
2006-05-26 | 7:54 | 0 | 20.279 | 0 | 3 | 0 | 30.781 | 31.24 | 30.661 | 30.636 | 21.145 | 23.58 | 15.958 | 0 | 0 | 59.132 | 56.891 | 49.822 | 22.228 | 0 | 0 | 56.599 | 36.019 | [5 empty] | 0 | 0.145 | 26 | 1.9494 | 1.7778 | 1.6034 | 1.4634 | 0.31441 | 16.1284
2006-05-26 | 7:55 | 0 | 20.279 | 0 | 2 | 0 | 31.24 | 31.168 | 30.47 | 30.636 | 29.168 | 23.771 | 15.958 | 0 | 0 | 59.112 | 56.868 | 49.799 | 22.182 | 0 | 0 | 56.668 | 35.947 | [5 empty] | 0 | 0.604 | 27 | 1.9494 | 1.7778 | 1.6034 | 1.4634 | 0.31441 | 16.1284
2006-05-26 | 7:56 | 1 | 20.279 | 0 | 3 | 0 | 44.937 | 31.384 | 30.18 | 30.349 | 28.734 | 23.626 | 16.081 | 0 | 0 | 59.132 | 56.891 | 49.754 | 22.253 | 0 | 0 | 56.668 | 35.923 | [5 empty] | 20.279 | 14.588 | 28 | 1.9136 | 1.7438 | 1.602 | 1.4634 | 0.28036 | 14.6511
2006-05-26 | 7:57 | 0 | 20.279 | 0 | 2 | 0 | 46.818 | 42.858 | 30.18 | 30.325 | 28.832 | 23.746 | 16.106 | 1 | 0 | 59.089 | 56.868 | 49.89 | 22.182 | 0 | 0 | 56.622 | 35.923 | [5 empty] | 0 | 16.493 | 29 | 1.9063 | 1.7369 | 1.6017 | 1.4634 | 0.27344 | 14.344
2006-05-26 | 7:58 | 0 | 20.229 | 0 | 3 | 0 | 47.161 | 46.405 | 30.036 | 30.011 | 29.143 | 23.7 | 16.059 | 2 | 0 | 59.043 | 56.868 | 49.775 | 22.228 | 0 | 0 | 56.599 | 35.878 | [5 empty] | 0 | 17.15 | 30 | 1.92 | 1.7499 | 1.6022 | 1.4634 | 0.28645 | 14.9193
2006-05-26 | 7:59 | 0 | 20.301 | 0 | 2 | 0 | 47.598 | 47.117 | 29.938 | 29.891 | 29.553 | 23.53 | 16.008 | 1 | 0 | 59.043 | 56.891 | 49.822 | 22.206 | 0 | 0 | 56.69 | 35.878 | [5 empty] | 0 | 17.707 | 31 | 1.9349 | 1.764 | 1.6028 | 1.4634 | 0.30057 | 15.5344
2006-05-26 | 8:00 | 0 | 20.247 | 1 | 3 | 0 | 48.072 | 47.544 | 29.906 | 29.906 | 27.642 | 23.739 | 16.049 | 1 | 0 | 59.013 | 56.839 | 49.724 | 22.197 | 0 | 0 | 56.615 | 35.871 | [5 empty] | 0 | 18.166 | 32 | 1.9229 | 1.7526 | 1.6023 | 1.4634 | 0.28922 | 15.0407
2006-05-26 | 8:01 | 0 | 20.222 | 0 | 2 | 0 | 37.021 | 48.256 | 30.05 | 29.81 | 24.246 | 23.594 | 16.026 | 1 | 0 | 58.97 | 56.839 | 49.724 | 22.175 | 0 | 0 | 56.615 | 35.847 | [5 empty] | 0 | 7.211 | 33 | 1.9296 | 1.759 | 1.6026 | 1.4634 | 0.29559 | 15.3184
2006-05-26 | 8:02 | 0 | 20.222 | 0 | 2 | 0 | 32.673 | 41.205 | 30.22 | 29.81 | 23.114 | 23.788 | 16.074 | 0 | 0 | 58.97 | 56.839 | 49.906 | 22.175 | 0 | 0 | 56.592 | 35.847 | [5 empty] | 0 | 2.863 | 34 | 1.9157 | 1.7457 | 1.602 | 1.4634 | 0.2823 | 14.7366
2006-05-26 | 8:03 | 0 | 20.229 | 0 | 2 | 0 | 31.529 | 34.562 | 30.421 | 30.011 | 22.881 | 23.675 | 16.059 | 1 | 0 | 59.02 | 56.823 | 49.845 | 22.182 | 1 | 0 | 57.587 | 33.457 | [5 empty] | 0 | 1.518 | 35 | 1.92 | 1.7499 | 1.6022 | 1.4634 | 0.28645 | 14.9193
2006-05-26 | 8:04 | 0 | 20.222 | 0 | 3 | 0 | 31.038 | 32.51 | 30.413 | 30.099 | 22.873 | 23.714 | 16.099 | 0 | 0 | 58.97 | 56.661 | 49.516 | 22.175 | 14 | 0 | 60.876 | 21.765 | [5 empty] | 0 | 0.939 | 36 | 1.9084 | 1.7388 | 1.6017 | 1.4634 | 0.27538 | 14.4302
2006-05-26 | 8:05 | 0 | 20.254 | 0 | 2 | 0 | 30.855 | 31.818 | 30.71 | 30.3 | 22.422 | 23.626 | 16.204 | 0 | 0 | 59 | 55.669 | 47.231 | 22.206 | 13 | 1 | 61.599 | 19.392 | [5 empty] | 0 | 0.555 | 37 | 1.8778 | 1.7097 | 1.6005 | 1.4634 | 0.24632 | 13.1174
2006-05-26 | 8:06 | 1 | 20.222 | 0 | 11 | 0 | 40.076 | 31.497 | 30.727 | 40.97 | 43.508 | 23.594 | 16.124 | 0 | 0 | 44.547 | 51.794 | 44.708 | 22.182 | 14 | 1 | 61.802 | 18.749 | [5 empty] | 20.222 | -0.894 | 38 | 1.9011 | 1.7319 | 1.6015 | 1.4634 | 0.26846 | 14.1215
2006-05-26 | 8:07 | 1 | 20.222 | 0 | 15 | 0 | 52.634 | 31.303 | 32.603 | 41.439 | 47.521 | 23.668 | 16.172 | 4 | 0 | 52.796 | 45.572 | 44.142 | 22.175 | 14 | 0 | 61.839 | 18.444 | [5 empty] | 20.222 | 11.195 | 39 | 1.8871 | 1.7186 | 1.6009 | 1.4634 | 0.25518 | 13.522
2006-05-26 | 8:08 | 1 | 20.254 | 1 | 15 | 1 | 59.828 | 31.313 | 34.421 | 44.314 | 51.61 | 23.771 | 16.33 | 4 | 1 | 59.223 | 40.461 | 45.441 | 22.253 | 12 | 1 | 61.845 | 18.354 | [5 empty] | 20.254 | 15.514 | 40 | 1.8411 | 1.6749 | 1.599 | 1.4634 | 0.21144 | 11.4845
2006-05-26 | 8:09 | 1 | 20.222 | 0 | 15 | 0 | 62.804 | 31.208 | 35.916 | 45.801 | 56.234 | 23.812 | 16.297 | 3 | 0 | 62.062 | 37.21 | 46.398 | 22.197 | 5 | 0 | 61.727 | 18.397 | [5 empty] | 20.222 | 17.003 | 0 | 1.8507 | 1.684 | 1.5994 | 1.4634 | 0.22058 | 11.9184
2006-05-26 | 8:10 | 1 | 20.279 | 0 | 15 | 0 | 64.335 | 31.166 | 37.122 | 47.434 | 59.577 | 23.866 | 16.504 | 3 | 0 | 63.479 | 36.299 | 47.777 | 22.228 | 0 | 0 | 61.483 | 19.737 | [5 empty] | 20.279 | 16.901 | 1 | 1.7904 | 1.6267 | 20.1336 | 20 | -18.3733 | -1026.1922
2006-05-26 | 8:11 | 2 | 20.313 | 0 | 14 | 1 | 65.91 | 31.225 | 38.378 | 49.234 | 62.277 | 24.045 | 16.438 | 2 | 1 | 65.058 | 36.801 | 49.577 | 22.241 | 0 | 0 | 61.247 | 21.108 | [5 empty] | 40.626 | 16.676 | 2 | 1.8097 | 1.645 | 20.1343 | 20 | -18.355 | -1014.2842
2006-05-26 | 8:12 | 1 | 20.313 | 1 | 16 | 0 | 67.5 | 31.225 | 39.528 | 51.159 | 64.251 | 23.95 | 16.637 | 2 | 0 | 66.649 | 38.047 | 51.549 | 22.263 | 0 | 0 | 60.978 | 21.927 | [5 empty] | 20.313 | 16.341 | 0 | 1.7517 | 1.5899 | 20.132 | 20 | -18.4101 | -1050.9826
2006-05-26 | 8:13 | 1 | 20.313 | 0 | 14 | 0 | 69.017 | 31.2 | 40.961 | 53.132 | 65.709 | 24.023 | 16.612 | 1 | 0 | 68.228 | 39.552 | 53.428 | 22.263 | 0 | 0 | 60.798 | 22.528 | [5 empty] | 20.313 | 15.885 | 1 | 1.759 | 1.5968 | 20.1323 | 20 | -18.4032 | -1046.2395
2006-05-26 | 8:14 | 1 | 20.26 | 0 | 15 | 1 | 70.091 | 31.244 | 42.061 | 55.006 | 66.33 | 23.994 | 16.68 | 0 | 1 | 69.277 | 41.262 | 55.305 | 22.233 | 0 | 0 | 60.547 | 23.342 | [5 empty] | 20.26 | 15.085 | 2 | 1.7392 | 1.578 | 20.1315 | 20 | -18.422 | -1059.2338
2006-05-26 | 8:15 | 1 | 20.313 | 0 | 15 | 0 | 70.837 | 31.34 | 43.26 | 56.69 | 66.375 | 24.04 | 16.654 | 1 | 0 | 70.22 | 43.166 | 56.982 | 22.233 | 0 | 0 | 60.412 | 24.281 | [5 empty] | 20.313 | 14.147 | 0 | 1.7468 | 1.5852 | 20.1318 | 20 | -18.4148 | -1054.2306
2006-05-26 | 8:16 | 1 | 20.289 | 0 | 15 | 0 | 71.193 | 31.49 | 44.439 | 58.219 | 66.021 | 24.045 | 16.637 | 0 | 0 | 70.6 | 44.944 | 58.466 | 22.263 | 0 | 0 | 60.351 | 25.372 | [5 empty] | 20.289 | 12.974 | 1 | 1.7517 | 1.5899 | 10.132 | 10 | -8.4101 | -480.1104
2006-05-26 | 8:17 | 1 | 20.26 | 1 | 15 | 0 | 71.32 | 31.58 | 45.261 | 59.538 | 65.636 | 24.114 | 16.68 | 0 | 0 | 70.726 | 46.636 | 59.785 | 22.233 | 0 | 0 | 60.189 | 26.642 | [5 empty] | 20.26 | 11.782 | 2 | 1.7392 | 1.578 | 10.1315 | 10 | -8.422 | -484.2515
2006-05-26 | 8:18 | 0 | 20.313 | 0 | 5 | 0 | 68.492 | 59.632 | 36.167 | 60.013 | 58.018 | 24.264 | 16.735 | 0 | 0 | 70.337 | 48.27 | 59.744 | 22.263 | 0 | 0 | 60.125 | 27.755 | [5 empty] | 0 | 8.479 | 3 | 1.7232 | 1.5628 | 10.1308 | 10 | -8.4372 | -489.6358
2006-05-26 | 8:19 | 0 | 20.26 | 0 | 2 | 0 | 68.485 | 67.429 | 31.629 | 50.947 | 48.356 | 24.114 | 16.632 | 0 | 0 | 68.201 | 49.365 | 54.915 | 22.211 | 0 | 0 | 59.986 | 28.015 | [5 empty] | 0 | 17.538 | 4 | 1.7532 | 1.5913 | 10.132 | 10 | -8.4087 | -479.6328
2006-05-26 | 8:20 | 0 | 20.264 | 0 | 4 | 1 | 60.193 | 69.722 | 30.188 | 36.074 | 45.082 | 24.19 | 16.685 | 0 | 1 | 66.357 | 50.104 | 49.691 | 22.241 | 0 | 0 | 59.924 | 28.189 | [5 empty] | 0 | 24.119 | 5 | 1.7377 | 1.5766 | 10.1314 | 10 | -8.4234 | -484.7369
2006-05-26 | 8:21 | 1 | 20.289 | 0 | 14 | 0 | 60.259 | 70.952 | 32.548 | 51.227 | 56.065 | 24.335 | 16.71 | 0 | 0 | 59.497 | 50.632 | 52.168 | 22.263 | 0 | 0 | 59.855 | 28.263 | [5 empty] | 20.289 | 9.032 | 0 | 1.7304 | 1.5697 | 10.1311 | 10 | -8.4303 | -487.176
2006-05-26 | 8:22 | 1 | 20.264 | 0 | 15 | 0 | 65.079 | 70.556 | 36.308 | 55.904 | 60.125 | 24.215 | 16.662 | 1 | 0 | 63.577 | 50.975 | 56.83 | 22.241 | 0 | 0 | 59.766 | 28.623 | [5 empty] | 20.264 | 9.175 | 1 | 1.7444 | 1.583 | 12.1317 | 12 | -10.417 | -597.1617
2006-05-26 | 8:23 | 1 | 20.289 | 0 | 15 | 0 | 69.239 | 69.831 | 39.786 | 59.474 | 62.434 | 24.264 | 16.685 | 0 | 0 | 68.119 | 51.503 | 60.237 | 22.263 | 0 | 0 | 59.721 | 30.406 | [5 empty] | 20.289 | 9.765 | 2 | 1.7377 | 1.5766 | 12.1314 | 12 | -10.4234 | -599.8297
2006-05-26 | 8:24 | 0 | 20.214 | 1 | 15 | 0 | 70.797 | 69.239 | 42.418 | 61.941 | 63.443 | 24.384 | 16.662 | 0 | 0 | 69.986 | 52.214 | 62.121 | 22.263 | 0 | 0 | 59.632 | 32.429 | [5 empty] | 0 | 8.856 | 3 | 1.7444 | 1.583 | 12.1317 | 12 | -10.417 | -597.1617
2006-05-26 | 8:25 | 1 | 20.239 | 0 | 15 | 1 | 71.171 | 68.666 | 44.671 | 63.153 | 63.87 | 24.359 | 16.514 | 0 | 1 | 70.491 | 53.062 | 63.42 | 22.241 | 0 | 0 | 59.566 | 34.287 | [5 empty] | 20.239 | 8.018 | 4 | 1.7875 | 1.6239 | 12.1334 | 12 | -10.3761 | -580.4722
2006-05-26 | 8:26 | 0 | 20.264 | 0 | 15 | 0 | 71.238 | 68.228 | 45.955 | 64.07 | 64.228 | 24.408 | 16.561 | 0 | 0 | 70.621 | 53.979 | 64.251 | 22.287 | 0 | 0 | 59.566 | 35.861 | [5 empty] | 0 | 7.168 | 0 | 1.7738 | 1.6109 | 12.1329 | 12 | -10.3891 | -585.6844
2006-05-26 | 8:27 | 1 | 20.214 | 0 | 15 | 0 | 71.193 | 67.723 | 47.147 | 64.698 | 64.273 | 24.288 | 16.612 | 0 | 0 | 70.753 | 54.849 | 64.789 | 22.263 | 0 | 0 | 59.632 | 37.296 | [5 empty] | 20.214 | 6.495 | 1 | 1.759 | 1.5968 | 1.0278 | 0.89552 | 0.70128 | 39.8682
2006-05-26 | 8:28 | 0 | 20.189 | 0 | 6 | 0 | 69.259 | 70.379 | 37.978 | 64.924 | 54.553 | 24.479 | 16.539 | 0 | 0 | 70.337 | 55.676 | 64.677 | 22.312 | 0 | 0 | 59.812 | 38.212 | [5 empty] | 0 | 4.335 | 2 | 1.7802 | 1.617 | 1.0287 | 0.89552 | 0.72148 | 40.5272
2006-05-26 | 8:29 | 0 | 20.244 | 0 | 1 | 0 | 67.261 | 71.133 | 33.658 | 64.278 | 45.271 | 24.364 | 16.74 | 0 | 0 | 68.87 | 56.275 | 61.206 | 22.341 | 0 | 0 | 59.997 | 38.193 | [5 empty] | 0 | 2.983 | 3 | 1.7217 | 1.5614 | 1.0263 | 0.89552 | 0.66585 | 38.6735
2006-05-26 | 8:30 | 0 | 20.239 | 0 | 0 | 0 | 66.471 | 70.842 | 32.502 | 63.618 | 38.799 | 24.359 | 16.81 | 0 | 0 | 67.475 | 56.601 | 56.191 | 22.255 | 0 | 0 | 60.024 | 37.827 | [5 empty] | 0 | 2.853 | 4 | 1.7013 | 1.542 | 1.0255 | 0.89552 | 0.64647 | 37.9979
2006-05-26 | 8:31 | 0 | 20.182 | 0 | 0 | 0 | 65.875 | 70.477 | 31.938 | 62.849 | 34.818 | 24.374 | 16.851 | 0 | 0 | 66.368 | 56.818 | 52.294 | 22.231 | 0 | 0 | 60.024 | 37.404 | [5 empty] | 0 | 3.026 | 5 | 1.6894 | 1.5306 | 1.025 | 0.89552 | 0.63512 | 37.5947
2006-05-26 | 8:32 | 0 | 20.156 | 0 | 0 | 0 | 65.337 | 70.088 | 31.777 | 62.183 | 32.594 | 24.239 | 16.858 | 0 | 0 | 65.59 | 57.051 | 49.642 | 22.287 | 0 | 0 | 60.12 | 37.06 | [5 empty] | 0 | 3.154 | 6 | 1.6874 | 1.5287 | 1.0249 | 0.89552 | 0.63318 | 37.5253
2006-05-26 | 8:33 | 0 | 20.214 | 0 | 0 | 0 | 64.739 | 69.695 | 31.585 | 61.398 | 31.296 | 24.31 | 16.81 | 0 | 0 | 65.008 | 57.163 | 47.922 | 22.263 | 0 | 0 | 60.234 | 36.66 | [5 empty] | 0 | 3.341 | 7 | 1.7013 | 1.542 | 1.0255 | 0.89552 | 0.64647 | 37.9979
2006-05-26 | 8:34 | 0 | 20.239 | 0 | 0 | 0 | 64.111 | 69.277 | 31.585 | 60.75 | 30.043 | 24.406 | 16.883 | 0 | 0 | 64.515 | 57.275 | 46.433 | 22.238 | 0 | 0 | 60.3 | 36.33 | [5 empty] | 0 | 3.361 | 8 | 1.6801 | 1.5218 | 1.0246 | 0.89552 | 0.62626 | 37.276
2006-05-26 | 8:35 | 0 | 20.214 | 0 | 0 | 0 | 63.484 | 68.838 | 31.632 | 60.1 | 29.249 | 24.261 | 16.956 | 0 | 0 | 64.134 | 57.386 | 45.446 | 22.312 | 0 | 0 | 60.323 | 36.048 | [5 empty] | 0 | 3.384 | 9 | 1.6588 | 1.5016 | 1.0237 | 0.89552 | 0.60606 | 36.5356
2006-05-26 | 8:36 | 0 | 20.214 | 0 | 0 | 0 | 62.922 | 68.376 | 31.752 | 59.515 | 28.79 | 24.215 | 17.082 | 0 | 0 | 63.819 | 57.432 | 44.645 | 22.263 | 0 | 0 | 60.346 | 35.765 | [5 empty] | 0 | 3.407 | 10 | 1.6221 | 1.4667 | 1.0223 | 0.89552 | 0.57118 | 35.2119
2006-05-26 | 8:37 | 0 | 20.207 | 0 | 0 | 0 | 62.222 | 67.864 | 31.625 | 58.657 | 28.469 | 24.207 | 17.097 | 1 | 0 | 63.52 | 57.468 | 44.078 | 22.255 | 0 | 0 | 60.383 | 35.452 | [5 empty] | 0 | 3.565 | 11 | 1.6178 | 1.4626 | 1.0221 | 0.89552 | 0.56703 | 35.0503
2006-05-26 | 8:38 | 0 | 20.207 | 0 | 0 | 0 | 61.661 | 67.4 | 31.698 | 58.142 | 28.108 | 24.352 | 17.024 | 0 | 0 | 63.342 | 57.514 | 43.513 | 22.255 | 0 | 0 | 60.383 | 35.242 | [5 empty] | 0 | 3.519 | 12 | 1.639 | 1.4828 | 1.0229 | 0.89552 | 0.58723 | 35.8286
2006-05-26 | 8:39 | 0 | 20.214 | 0 | 0 | 0 | 61.017 | 66.937 | 31.6 | 57.311 | 27.868 | 24.158 | 17.172 | 0 | 0 | 63.05 | 57.537 | 43.02 | 22.255 | 0 | 0 | 60.339 | 34.914 | [5 empty] | 0 | 3.706 | 13 | 1.5959 | 1.4418 | 1.0212 | 0.89552 | 0.54627 | 34.2292
2006-05-26 | 8:40 | 0 | 20.156 | 0 | 0 | 0 | 60.412 | 66.51 | 31.632 | 56.693 | 27.924 | 24.215 | 17.18 | 0 | 0 | 62.902 | 57.61 | 42.652 | 22.263 | 0 | 0 | 60.389 | 34.732 | [5 empty] | 0 | 3.719 | 14 | 1.5936 | 1.4396 | 1.0211 | 0.89552 | 0.54405 | 34.1403
2006-05-26 | 8:41 | 0 | 20.164 | 0 | 0 | 0 | 59.808 | 65.971 | 31.607 | 56.061 | 26.936 | 24.215 | 17.155 | 0 | 0 | 62.744 | 57.61 | 42.253 | 22.263 | 0 | 0 | 60.3 | 34.498 | [5 empty] | 0 | 3.747 | 15 | 1.6009 | 1.4465 | 1.0214 | 0.89552 | 0.55097 | 34.4173
2006-05-26 | 8:42 | 0 | 20.189 | 0 | 0 | 0 | 59.269 | 65.524 | 31.561 | 55.489 | 26.838 | 24.261 | 17.23 | 0 | 0 | 62.633 | 57.656 | 42.157 | 22.238 | 0 | 0 | 60.346 | 34.309 | [5 empty] | 0 | 3.78 | 16 | 1.579 | 1.4257 | 1.0205 | 0.89552 | 0.53021 | 33.5786
2006-05-26 | 8:43 | 0 | 20.214 | 0 | 0 | 0 | 58.575 | 64.985 | 31.632 | 54.938 | 26.912 | 24.359 | 17.253 | 0 | 0 | 62.541 | 57.633 | 41.899 | 22.287 | 0 | 0 | 60.323 | 34.098 | [5 empty] | 0 | 3.637 | 17 | 1.5723 | 1.4194 | 1.0202 | 0.89552 | 0.52385 | 33.3167
2006-05-26 | 8:44 | 0 | 20.189 | 0 | 1 | 0 | 62.541 | 62.902 | 31.416 | 50.765 | 26.117 | 24.19 | 17.376 | 0 | 0 | 62.407 | 57.678 | 41.64 | 22.287 | 0 | 0 | 60.3 | 33.933 | [5 empty] | 0 | 11.776 | 18 | 1.5365 | 1.3853 | 1.0188 | 0.89552 | 0.4898 | 31.8775
2006-05-26 | 8:45 | 0 | 20.214 | 0 | 1 | 0 | 62.699 | 60.862 | 32.5 | 40.631 | 25.659 | 24.261 | 17.401 | 0 | 0 | 62.363 | 57.633 | 41.595 | 22.312 | 0 | 0 | 60.255 | 33.723 | [5 empty] | 0 | 22.068 | 19 | 1.5292 | 1.3784 | 1.0185 | 0.89552 | 0.48288 | 31.5768
2006-05-26 | 8:46 | 0 | 20.239 | 0 | 0 | 0 | 62.14 | 60.3 | 32.807 | 38.937 | 25.803 | 24.116 | 17.278 | 0 | 0 | 62.272 | 57.678 | 41.289 | 22.287 | 0 | 0 | 60.323 | 33.582 | [5 empty] | 0 | 23.203 | 20 | 1.565 | 1.4124 | 1.0199 | 0.89552 | 0.51693 | 33.0295
2006-05-26 | 8:47 | 0 | 20.214 | 0 | 0 | 0 | 61.444 | 59.919 | 32.57 | 38.351 | 25.058 | 24.116 | 17.18 | 0 | 0 | 62.272 | 57.678 | 41.171 | 22.263 | 0 | 0 | 60.278 | 33.488 | [5 empty] | 0 | 23.093 | 21 | 1.5936 | 1.4396 | 1.0211 | 0.89552 | 0.54405 | 34.1403
2006-05-26 | 8:48 | 0 | 20.164 | 0 | 0 | 0 | 60.75 | 59.627 | 32.38 | 38.093 | 25.034 | 24.116 | 17.205 | 0 | 0 | 62.16 | 57.656 | 41.195 | 22.263 | 0 | 0 | 60.278 | 33.347 | [5 empty] | 0 | 22.657 | 22 | 1.5863 | 1.4327 | 1.0208 | 0.89552 | 0.53713 | 33.8607
2006-05-26 | 8:49 | 0 | 20.141 | 0 | 0 | 0 | 60.166 | 59.292 | 32.211 | 38.045 | 24.384 | 24.094 | 17.23 | 0 | 0 | 62.094 | 57.678 | 41.03 | 22.312 | 0 | 0 | 60.278 | 33.251 | [5 empty] | 0 | 22.121 | 23 | 1.579 | 1.4257 | 1.0205 | 0.89552 | 0.53021 | 33.5786
2006-05-26 | 8:50 | 0 | 20.244 | 0 | 0 | 0 | 59.499 | 59.004 | 32.046 | 37.854 | 24.04 | 24.185 | 17.295 | 0 | 0 | 62.051 | 57.701 | 41.028 | 22.378 | 0 | 0 | 60.257 | 33.153 | [5 empty] | 0 | 21.645 | 24 | 1.5601 | 1.4077 | 1.0197 | 0.89552 | 0.51222 | 32.8327
2006-05-26 | 8:51 | 0 | 20.311 | 0 | 0 | 0 | 58.984 | 58.829 | 31.948 | 37.624 | 23.996 | 24.261 | 17.426 | 0 | 0 | 62.078 | 57.797 | 41.033 | 22.407 | 0 | 0 | 60.307 | 33.089 | [5 empty] | 0 | 21.36 | 25 | 1.5219 | 1.3715 | 1.0182 | 0.89552 | 0.47596 | 31.2731
2006-05-26 | 8:52 | 0 | 20.34 | 0 | 0 | 0 | 58.34 | 58.475 | 31.759 | 37.442 | 23.835 | 24.34 | 17.331 | 0 | 0 | 62.017 | 57.779 | 40.992 | 22.437 | 0 | 0 | 60.269 | 33.024 | [5 empty] | 0 | 20.898 | 26 | 1.5496 | 1.3978 | 1.0193 | 0.89552 | 0.50226 | 32.4118
2006-05-26 | 8:53 | 0 | 20.34 | 0 | 0 | 0 | 57.71 | 58.137 | 31.713 | 37.301 | 23.785 | 24.269 | 17.308 | 0 | 0 | 61.994 | 57.733 | 40.944 | 22.437 | 0 | 0 | 60.2 | 32.952 | [5 empty] | 0 | 20.409 | 27 | 1.5563 | 1.4041 | 1.0196 | 0.89552 | 0.50862 | 32.6813
2006-05-26 | 8:54 | 0 | 20.365 | 0 | 0 | 0 | 57.083 | 57.891 | 31.495 | 37.067 | 23.761 | 24.124 | 17.208 | 0 | 0 | 61.905 | 57.733 | 40.968 | 22.412 | 0 | 0 | 60.218 | 32.807 | [5 empty] | 0 | 20.016 | 28 | 1.5854 | 1.4318 | 1.0208 | 0.89552 | 0.5363 | 33.827
2006-05-26 | 8:55 | 0 | 20.336 | 0 | 0 | 0 | 56.428 | 57.551 | 31.416 | 36.921 | 23.876 | 24.215 | 17.228 | 0 | 0 | 61.766 | 57.706 | 41.057 | 22.383 | 0 | 0 | 60.173 | 32.737 | [5 empty] | 0 | 19.507 | 29 | 1.5796 | 1.4263 | 1.0205 | 0.89552 | 0.53077 | 33.6012
2006-05-26 | 8:56 | 0 | 20.311 | 0 | 0 | 0 | 55.816 | 57.259 | 31.225 | 36.804 | 23.54 | 24.19 | 17.177 | 0 | 0 | 61.631 | 57.706 | 40.844 | 22.407 | 0 | 0 | 60.106 | 32.644 | [5 empty] | 0 | 19.012 | 30 | 1.5945 | 1.4404 | 1.0211 | 0.89552 | 0.54488 | 34.1736
2006-05-26 | 8:57 | 0 | 20.316 | 0 | 0 | 0 | 55.316 | 56.994 | 31.061 | 36.55 | 23.207 | 24.05 | 17.283 | 0 | 0 | 61.546 | 57.733 | 40.851 | 22.412 | 0 | 0 | 60.043 | 32.625 | [5 empty] | 0 | 18.766 | 31 | 1.5636 | 1.4111 | 1.0199 | 0.89552 | 0.51554 | 32.9718
2006-05-26 | 8:58 | 0 | 20.34 | 0 | 0 | 0 | 54.698 | 56.658 | 31.036 | 36.337 | 23.256 | 24.075 | 17.208 | 0 | 0 | 61.478 | 57.733 | 40.872 | 22.437 | 0 | 0 | 60.043 | 32.625 | [5 empty] | 0 | 18.361 | 32 | 1.5854 | 1.4318 | 1.0208 | 0.89552 | 0.5363 | 33.827
2006-05-26 | 8:59 | 0 | 20.286 | 0 | 0 | 0 | 54.119 | 56.362 | 30.862 | 36.122 | 23.562 | 24.045 | 17.152 | 0 | 0 | 61.384 | 57.683 | 40.844 | 22.383 | 0 | 0 | 59.949 | 32.596 | [5 empty] | 0 | 17.997 | 33 | 1.6017 | 1.4473 | 1.0214 | 0.89552 | 0.5518 | 34.4503
2006-05-26 | 9:00 | 0 | 20.365 | 1 | 1 | 0 | 51.395 | 54.033 | 31.301 | 34.105 | 22.967 | 24.124 | 17.258 | 0 | 0 | 61.366 | 57.71 | 40.851 | 22.437 | 0 | 0 | 59.931 | 32.577 | [5 empty] | 0 | 17.29 | 34 | 1.5709 | 1.418 | 1.0202 | 0.89552 | 0.52246 | 33.2595
2006-05-26 | 9:01 | 0 | 20.316 | 0 | 1 | 0 | 48.391 | 55.958 | 32.434 | 31.833 | 23.231 | 24.05 | 17.208 | 0 | 0 | 61.343 | 57.667 | 40.896 | 22.412 | 0 | 0 | 59.931 | 32.577 | [5 empty] | 0 | 16.558 | 35 | 1.5854 | 1.4318 | 1.0208 | 0.89552 | 0.5363 | 33.827
2006-05-26 | 9:02 | 0 | 20.365 | 0 | 0 | 0 | 47.749 | 56.254 | 32.409 | 31.423 | 22.895 | 24.17 | 17.283 | 0 | 0 | 61.209 | 57.69 | 40.851 | 22.437 | 0 | 0 | 59.842 | 32.553 | [5 empty] | 0 | 16.326 | 36 | 1.5636 | 1.4111 | 1.0199 | 0.89552 | 0.51554 | 32.9718
2006-05-26 | 9:03 | 0 | 20.34 | 0 | 0 | 0 | 46.991 | 56.072 | 32.434 | 31.374 | 26.917 | 24.05 | 17.233 | 0 | 0 | 61.12 | 57.69 | 40.92 | 22.437 | 0 | 0 | 59.819 | 32.507 | [5 empty] | 0 | 15.617 | 37 | 1.5782 | 1.4249 | 1.0205 | 0.89552 | 0.52938 | 33.5445
2006-05-26 | 9:04 | 0 | 20.291 | 0 | 2 | 0 | 48.872 | 51.647 | 30.916 | 31.495 | 28.893 | 24.146 | 17.406 | 0 | 0 | 61.074 | 57.69 | 40.944 | 22.412 | 0 | 0 | 59.753 | 32.434 | [5 empty] | 0 | 17.377 | 38 | 1.5278 | 1.377 | 1.0184 | 0.89552 | 0.4815 | 31.5163
2006-05-26 | 9:05 | 0 | 20.365 | 0 | 2 | 0 | 40.404 | 47.84 | 28.868 | 31.205 | 25.593 | 24.389 | 17.406 | 0 | 0 | 61.051 | 57.667 | 40.803 | 22.437 | 0 | 0 | 59.753 | 32.458 | [5 empty] | 0 | 9.199 | 39 | 1.5278 | 1.377 | 1.0184 | 0.89552 | 0.4815 | 31.5163
2006-05-26 | 9:06 | 0 | 20.34 | 0 | 2 | 0 | 34.598 | 46.947 | 27.689 | 29.518 | 24.823 | 24.219 | 17.406 | 0 | 0 | 61.031 | 57.644 | 40.779 | 22.412 | 0 | 0 | 59.73 | 32.458 | [5 empty] | 0 | 5.08 | 40 | 1.5278 | 1.377 | 1.0184 | 0.89552 | 0.4815 | 31.5163
2006-05-26 | 9:07 | 0 | 20.291 | 0 | 2 | 0 | 32.144 | 37.983 | 27.181 | 27.905 | 24.195 | 24.269 | 17.456 | 0 | 0 | 60.917 | 57.621 | 40.803 | 22.412 | 0 | 0 | 59.684 | 32.458 | [5 empty] | 0 | 4.239 | 41 | 1.5132 | 1.3632 | 1.0178 | 0.89552 | 0.46766 | 30.9049
2006-05-26 | 9:08 | 0 | 20.316 | 0 | 2 | 0 | 29.906 | 34.175 | 26.846 | 27.231 | 23.665 | 24.364 | 17.381 | 0 | 0 | 60.873 | 57.621 | 40.755 | 22.388 | 0 | 0 | 59.618 | 32.458 | [5 empty] | 0 | 2.675 | 42 | 1.5351 | 1.3839 | 1.0187 | 0.89552 | 0.48842 | 31.8176
2006-05-26 | 9:09 | 0 | 20.34 | 0 | 3 | 0 | 28.533 | 31.688 | 26.797 | 26.846 | 23.327 | 24.34 | 17.479 | 0 | 0 | 60.873 | 57.621 | 40.755 | 22.388 | 0 | 0 | 59.573 | 32.483 | [5 empty] | 0 | 1.687 | 43 | 1.5065 | 1.3568 | 1.0176 | 0.89552 | 0.46129 | 30.6197
2006-05-26 | 9:10 | 0 | 20.34 | 0 | 2 | 0 | 27.785 | 29.761 | 26.701 | 26.711 | 23.315 | 24.278 | 17.517 | 0 | 0 | 60.743 | 57.583 | 40.813 | 22.4 | 0 | 0 | 59.442 | 32.443 | [5 empty] | 0 | 1.074 | 44 | 1.4954 | 1.3463 | 1.0171 | 0.89552 | 0.45077 | 30.1429
2006-05-26 | 9:11 | 0 | 20.35 | 0 | 2 | 0 | 27.432 | 28.636 | 26.566 | 26.686 | 22.807 | 24.349 | 17.514 | 0 | 0 | 60.72 | 57.603 | 40.621 | 22.422 | 0 | 0 | 59.486 | 32.466 | [5 empty] | 0 | 0.746 | 45 | 1.4963 | 1.3471 | 1.0172 | 0.89552 | 0.4516 | 30.1808
2006-05-26 | 9:12 | 0 | 20.358 | 0 | 3 | 0 | 27.311 | 28.059 | 26.637 | 26.517 | 22.881 | 24.3 | 17.466 | 0 | 0 | 60.698 | 57.58 | 40.669 | 22.398 | 0 | 0 | 59.42 | 32.394 | [5 empty] | 0 | 0.794 | 46 | 1.5103 | 1.3604 | 1.0177 | 0.89552 | 0.46489 | 30.7812
2006-05-26 | 9:13 | 0 | 20.358 | 0 | 2 | 0 | 27.079 | 27.753 | 26.694 | 26.5 | 22.599 | 24.428 | 17.499 | 0 | 0 | 60.682 | 57.544 | 40.559 | 22.479 | 0 | 0 | 59.426 | 32.426 | [5 empty] | 0 | 0.579 | 47 | 1.5007 | 1.3513 | 1.0173 | 0.89552 | 0.45575 | 30.3696
2006-05-26 | 9:14 | 0 | 20.35 | 1 | 3 | 0 | 26.951 | 27.505 | 27.142 | 26.613 | 26.083 | 24.254 | 17.59 | 0 | 0 | 60.494 | 57.491 | 40.48 | 22.447 | 0 | 0 | 59.331 | 32.37 | [5 empty] | 0 | 0.338 | 48 | 1.4742 | 1.3261 | 1.0163 | 0.89552 | 0.43057 | 29.2069
2006-05-26 | 9:15 | 1 | 20.35 | 0 | 3 | 0 | 41.303 | 27.336 | 27.721 | 27.12 | 28.324 | 24.374 | 17.492 | 0 | 0 | 60.428 | 57.468 | 40.48 | 22.398 | 0 | 0 | 59.331 | 32.37 | [5 empty] | 20.35 | 14.183 | 49 | 1.5027 | 1.3532 | 1.0174 | 0.89552 | 0.45769 | 30.4574
2006-05-26 | 9:16 | 0 | 20.35 | 0 | 2 | 0 | 44.216 | 38.72 | 27.866 | 27.601 | 28.805 | 24.254 | 17.539 | 0 | 0 | 60.36 | 57.446 | 40.435 | 22.422 | 0 | 0 | 59.308 | 32.345 | [5 empty] | 0 | 16.615 | 50 | 1.489 | 1.3402 | 1.0169 | 0.89552 | 0.44468 | 29.8636
2006-05-26 | 9:17 | 0 | 20.382 | 0 | 3 | 0 | 44.552 | 43.803 | 27.971 | 27.848 | 29.295 | 24.406 | 17.572 | 0 | 0 | 60.346 | 57.455 | 40.442 | 22.43 | 0 | 0 | 59.292 | 32.353 | [5 empty] | 0 | 16.704 | 51 | 1.4794 | 1.3311 | 1.0165 | 0.89552 | 0.43555 | 29.4402
2006-05-26 | 9:18 | 0 | 20.326 | 0 | 2 | 0 | 45.348 | 44.475 | 28.13 | 28.059 | 29.744 | 24.205 | 17.466 | 0 | 0 | 60.316 | 57.402 | 40.456 | 22.398 | 0 | 0 | 59.217 | 32.321 | [5 empty] | 0 | 17.289 | 52 | 1.5103 | 1.3604 | 1.0177 | 0.89552 | 0.46489 | 30.7812
2006-05-26 | 9:19 | 0 | 20.358 | 0 | 2 | 0 | 46.524 | 45.126 | 27.971 | 28.116 | 29.92 | 24.261 | 17.622 | 0 | 0 | 60.255 | 57.432 | 40.628 | 22.454 | 0 | 0 | 59.18 | 32.353 | [5 empty] | 0 | 18.408 | 53 | 1.4649 | 1.3172 | 1.0159 | 0.89552 | 0.42171 | 28.788
2006-05-26 | 9:20 | 1 | 20.35 | 0 | 3 | 0 | 47.028 | 46.249 | 28.018 | 27.971 | 29.92 | 24.286 | 17.673 | 1 | 0 | 60.234 | 57.432 | 40.511 | 22.454 | 0 | 0 | 59.18 | 32.331 | [5 empty] | 20.35 | 19.057 | 54 | 1.45 | 1.3031 | 1.0153 | 0.89552 | 0.40759 | 28.1093
2006-05-26 | 9:21 | 0 | 20.326 | 0 | 2 | 0 | 46.538 | 46.907 | 28.059 | 27.89 | 28.084 | 24.18 | 17.59 | 2 | 0 | 60.205 | 57.379 | 40.621 | 22.447 | 0 | 0 | 59.15 | 32.321 | [5 empty] | 0 | 18.648 | 55 | 1.4742 | 1.3261 | 1.0163 | 0.89552 | 0.43057 | 29.2069
2006-05-26 | 9:22 | 0 | 20.326 | 0 | 2 | 0 | 34.677 | 47.364 | 28.371 | 28.059 | 26.301 | 24.156 | 17.64 | 0 | 0 | 60.225 | 57.379 | 40.576 | 22.422 | 0 | 0 | 59.15 | 32.321 | [5 empty] | 0 | 6.618 | 56 | 1.4596 | 1.3122 | 1.0157 | 0.89552 | 0.41673 | 28.55
2006-05-26 | 9:23 | 0 | 20.358 | 1 | 2 | 0 | 30.958 | 38.303 | 28.476 | 28.282 | 25.176 | 24.163 | 17.796 | 0 | 0 | 60.234 | 57.364 | 40.77 | 22.479 | 0 | 0 | 59.134 | 32.353 | [5 empty] | 0 | 2.676 | 57 | 1.4142 | 1.2691 | 1.0138 | 0.89552 | 0.37354 | 26.4138
2006-05-26 | 9:24 | 0 | 20.382 | 0 | 2 | 0 | 29.825 | 32.451 | 28.716 | 28.427 | 24.116 | 24.163 | 17.72 | 1 | 0 | 60.166 | 57.386 | 40.793 | 22.454 | 0 | 0 | 59.134 | 32.306 | [5 empty] | 0 | 1.398 | 58 | 1.4363 | 1.2901 | 1.0147 | 0.89552 | 0.39458 | 27.4714
2006-05-26 | 9:25 | 0 | 20.382 | 0 | 3 | 0 | 29.511 | 30.693 | 28.981 | 28.501 | 23.322 | 24.188 | 17.572 | 0 | 0 | 60.189 | 57.386 | 40.607 | 22.43 | 0 | 0 | 59.134 | 32.353 | [5 empty] | 0 | 1.01 | 59 | 1.4794 | 1.3311 | 1.0165 | 0.89552 | 0.43555 | 29.4402
2006-05-26 | 9:26 | 0 | 20.382 | 0 | 2 | 0 | 29.366 | 30.114 | 29.344 | 28.957 | 22.935 | 24.141 | 17.547 | 0 | 0 | 60.189 | 57.386 | 40.841 | 22.479 | 0 | 0 | 59.18 | 32.377 | [5 empty] | 0 | 0.409 | 60 | 1.4867 | 1.338 | 1.0168 | 0.89552 | 0.44247 | 29.7615
2006-05-26 | 9:27 | 0 | 20.407 | 0 | 3 | 0 | 29.464 | 29.92 | 29.609 | 29.295 | 22.935 | 24.092 | 17.622 | 0 | 0 | 60.166 | 57.364 | 40.724 | 22.479 | 0 | 0 | 59.091 | 32.353 | [5 empty] | 0 | 0.169 | 61 | 1.4649 | 1.3172 | 1.0159 | 0.89552 | 0.42171 | 28.788
2006-05-26 | 9:28 | 0 | 20.407 | 0 | 2 | 0 | 29.68 | 29.849 | 29.994 | 29.609 | 22.913 | 24.286 | 17.695 | 0 | 0 | 60.189 | 57.341 | 40.724 | 22.454 | 0 | 0 | 59.203 | 32.377 | [5 empty] | 0 | 0.071 | 62 | 1.4436 | 1.297 | 1.015 | 0.89552 | 0.4015 | 27.8122
2006-05-26 | 9:29 | 0 | 20.35 | 0 | 3 | 0 | 29.864 | 29.987 | 29.962 | 29.864 | 22.758 | 24.109 | 17.59 | 0 | 0 | 60.07 | 57.291 | 40.786 | 22.398 | 0 | 0 | 59.15 | 32.321 | [5 empty] | 0 | 0 | 63 | 1.4742 | 1.3261 | 1.0163 | 0.89552 | 0.43057 | 29.2069
2006-05-26 | 9:30 | 0 | 20.35 | 0 | 3 | 0 | 30.058 | 30.131 | 30.033 | 30.119 | 23.253 | 24.097 | 17.602 | 0 | 0 | 60.088 | 57.309 | 40.848 | 22.459 | 0 | 0 | 59.123 | 32.336 | [5 empty] | 0 | -0.061 | 64 | 1.4707 | 1.3228 | 1.0161 | 0.89552 | 0.42724 | 29.0504
2006-05-26 | 9:31 | 0 | 20.412 | 0 | 2 | 0 | 30.916 | 30.362 | 29.832 | 29.977 | 29.445 | 24.121 | 17.798 | 0 | 0 | 60.043 | 57.309 | 40.872 | 22.434 | 0 | 0 | 59.146 | 32.36 | [5 empty] | 0 | 0.939 | 65 | 1.4136 | 1.2685 | 1.0138 | 0.89552 | 0.37299 | 26.3855
2006-05-26 | 9:32 | 0 | 20.387 | 0 | 3 | 1 | 43.975 | 30.842 | 29.469 | 29.783 | 29.734 | 24.072 | 17.798 | 0 | 0 | 60.043 | 57.309 | 40.848 | 22.459 | 0 | 0 | 59.057 | 32.338 | [5 empty] | 0 | 14.192 | 66 | 1.4136 | 1.2685 | 1.0138 | 0.89552 | 0.37299 | 26.3855
2006-05-26 | 9:33 | 0 | 20.387 | 0 | 2 | 0 | 45.639 | 42.401 | 29.349 | 29.589 | 29.759 | 24.315 | 17.776 | 1 | 0 | 60.022 | 57.286 | 40.896 | 22.434 | 0 | 0 | 59.146 | 32.314 | [5 empty] | 0 | 16.05 | 0 | 1.42 | 1.2746 | 1.0141 | 0.89552 | 0.37908 | 26.6953
2006-05-26 | 9:34 | 1 | 20.412 | 1 | 3 | 0 | 46.419 | 45.387 | 29.374 | 29.567 | 29.977 | 24.386 | 17.849 | 1 | 0 | 59.976 | 57.263 | 40.779 | 22.459 | 0 | 0 | 59.191 | 32.314 | [5 empty] | 20.412 | 16.852 | 1 | 1.3988 | 1.2544 | 1.0268 | 0.90909 | 0.34531 | 24.6864
2006-05-26 | 9:35 | 0 | 20.412 | 0 | 2 | 0 | 47.175 | 46.188 | 29.398 | 29.423 | 29.879 | 24.386 | 17.921 | 2 | 0 | 59.976 | 57.286 | 40.896 | 22.483 | 0 | 0 | 59.102 | 32.36 | [5 empty] | 0 | 17.752 | 2 | 1.3778 | 1.2345 | 1.0259 | 0.90909 | 0.32538 | 23.6156
2006-05-26 | 9:36 | 0 | 20.387 | 0 | 3 | 0 | 43.176 | 46.947 | 29.374 | 29.349 | 27.302 | 24.266 | 18.07 | 1 | 0 | 59.954 | 57.24 | 40.99 | 22.434 | 0 | 0 | 59.034 | 32.338 | [5 empty] | 0 | 13.827 | 3 | 1.3344 | 1.1932 | 1.0242 | 0.90909 | 0.28413 | 21.2927
2006-05-26 | 9:37 | 0 | 20.355 | 0 | 2 | 0 | 34.237 | 46.594 | 29.293 | 29.126 | 25.487 | 24.283 | 18.014 | 0 | 0 | 59.947 | 57.233 | 40.913 | 22.427 | 0 | 0 | 58.915 | 32.306 | [5 empty] | 0 | 5.111 | 4 | 1.3507 | 1.2087 | 1.0248 | 0.90909 | 0.29963 | 22.1832
2006-05-26 | 9:38 | 0 | 20.436 | 0 | 2 | 0 | 31.59 | 37.488 | 29.469 | 29.229 | 24.315 | 24.266 | 18.095 | 0 | 0 | 59.999 | 57.24 | 40.944 | 22.483 | 0 | 0 | 58.922 | 32.314 | [5 empty] | 0 | 2.361 | 5 | 1.3271 | 1.1863 | 1.0239 | 0.90909 | 0.27721 | 20.8881
2006-05-26 | 9:39 | 0 | 20.412 | 0 | 2 | 0 | 30.676 | 33.022 | 29.663 | 29.469 | 23.761 | 24.337 | 18.07 | 1 | 0 | 59.999 | 57.24 | 40.92 | 22.459 | 0 | 0 | 58.879 | 32.289 | [5 empty] | 0 | 1.207 | 6 | 1.3344 | 1.1932 | 1.0242 | 0.90909 | 0.28413 | 21.2927
2006-05-26 | 9:40 | 0 | 20.441 | 0 | 2 | 0 | 30.367 | 31.644 | 29.717 | 29.643 | 23.79 | 24.511 | 17.952 | 0 | 0 | 60.027 | 57.245 | 40.973 | 22.464 | 0 | 0 | 58.883 | 32.294 | [5 empty] | 0 | 0.724 | 7 | 1.3688 | 1.2259 | 1.0256 | 0.90909 | 0.3168 | 23.1444
2006-05-26 | 9:41 | 0 | 20.436 | 0 | 3 | 0 | 30.217 | 30.987 | 29.663 | 29.638 | 23.327 | 24.386 | 18.022 | 0 | 0 | 59.954 | 57.217 | 41.013 | 22.459 | 0 | 0 | 58.81 | 32.264 | [5 empty] | 0 | 0.579 | 8 | 1.3484 | 1.2065 | 1.0247 | 0.90909 | 0.29742 | 22.0573
2006-05-26 | 9:42 | 0 | 20.436 | 0 | 2 | 0 | 30.144 | 30.698 | 29.687 | 29.638 | 22.844 | 24.531 | 18.12 | 0 | 0 | 60.022 | 57.174 | 41.155 | 22.459 | 0 | 0 | 58.833 | 32.289 | [5 empty] | 0 | 0.506 | 9 | 1.3199 | 1.1794 | 1.0236 | 0.90909 | 0.27029 | 20.479
2006-05-26 | 9:43 | 0 | 20.441 | 0 | 3 | 0 | 30.222 | 30.631 | 29.908 | 29.788 | 22.873 | 24.536 | 17.977 | 0 | 0 | 59.954 | 57.217 | 41.226 | 22.483 | 0 | 0 | 58.81 | 32.24 | [5 empty] | 0 | 0.434 | 10 | 1.3615 | 1.219 | 1.0253 | 0.90909 | 0.30988 | 22.7599
2006-05-26 | 9:44 | 0 | 20.436 | 0 | 2 | 0 | 30.028 | 30.462 | 30.006 | 29.788 | 22.802 | 24.391 | 18.027 | 0 | 0 | 59.958 | 57.179 | 41.066 | 22.488 | 0 | 0 | 58.792 | 32.294 | [5 empty] | 0 | 0.24 | 11 | 1.3469 | 1.2051 | 1.0247 | 0.90909 | 0.29604 | 21.9784
2006-05-26 | 9:45 | 0 | 20.465 | 1 | 3 | 0 | 30.053 | 30.416 | 29.908 | 29.933 | 22.609 | 24.391 | 18.077 | 0 | 0 | 59.958 | 57.179 | 41.066 | 22.513 | 0 | 0 | 58.838 | 32.294 | [5 empty] | 0 | 0.12 | 12 | 1.3324 | 1.1913 | 1.0241 | 0.90909 | 0.2822 | 21.1798
2006-05-26 | 9:46 | 0 | 20.441 | 0 | 2 | 0 | 33.074 | 30.296 | 29.812 | 30.006 | 28.849 | 24.367 | 18.201 | 0 | 0 | 59.958 | 57.133 | 41.231 | 22.537 | 0 | 0 | 58.815 | 32.269 | [5 empty] | 0 | 3.068 | 13 | 1.2963 | 1.157 | 1.0226 | 0.90909 | 0.24787 | 19.122
2006-05-26 | 9:47 | 0 | 20.412 | 0 | 3 | 0 | 44.722 | 31.132 | 29.783 | 29.808 | 29.567 | 24.506 | 18.022 | 0 | 0 | 59.908 | 57.128 | 41.085 | 22.459 | 0 | 0 | 58.833 | 32.215 | [5 empty] | 0 | 14.914 | 14 | 1.3484 | 1.2065 | 1.0247 | 0.90909 | 0.29742 | 22.0573
2006-05-26 | 9:48 | 0 | 20.392 | 0 | 2 | 0 | 46.263 | 43.111 | 29.597 | 29.862 | 29.982 | 24.345 | 18.002 | 1 | 0 | 59.869 | 57.11 | 41.09 | 22.488 | 0 | 0 | 58.792 | 32.269 | [5 empty] | 0 | 16.401 | 15 | 1.3542 | 1.212 | 1.025 | 0.90909 | 0.30296 | 22.3713
2006-05-26 | 9:49 | 1 | 20.49 | 0 | 2 | 0 | 47.042 | 45.782 | 29.499 | 29.643 | 29.668 | 24.345 | 18.052 | 2 | 0 | 59.846 | 57.11 | 41.231 | 22.488 | 0 | 0 | 58.703 | 32.294 | [5 empty] | 20.49 | 17.399 | 16 | 1.3397 | 1.1982 | 1.0244 | 0.90909 | 0.28912 | 21.5813
2006-05-26 | 9:50 | 0 | 20.436 | 0 | 3 | 0 | 42.635 | 46.809 | 29.469 | 29.626 | 26.277 | 24.3 | 18.158 | 1 | 0 | 59.826 | 57.044 | 41.21 | 22.422 | 0 | 0 | 58.66 | 32.25 | [5 empty] | 0 | 13.009 | 17 | 1.3088 | 1.1689 | 1.0231 | 0.90909 | 0.25977 | 19.8485
2006-05-26 | 9:51 | 0 | 20.343 | 0 | 2 | 0 | 33.988 | 46.211 | 29.376 | 29.302 | 24.219 | 24.269 | 18.321 | 0 | 0 | 59.748 | 56.969 | 41.061 | 22.341 | 0 | 0 | 58.605 | 32.169 | [5 empty] | 0 | 4.686 | 18 | 1.2613 | 1.1237 | 1.0212 | 0.90909 | 0.21466 | 17.0183
2006-05-26 | 9:52 | 0 | 20.294 | 0 | 2 | 0 | 31.519 | 37.241 | 29.555 | 29.266 | 23.653 | 24.374 | 18.283 | 0 | 0 | 59.691 | 57.001 | 41.188 | 22.4 | 0 | 0 | 58.594 | 32.203 | [5 empty] | 0 | 2.253 | 19 | 1.2724 | 1.1343 | 1.0217 | 0.90909 | 0.22517 | 17.697
2006-05-26 | 9:53 | 0 | 20.353 | 0 | 2 | 0 | 30.734 | 33.034 | 29.41 | 29.241 | 23.099 | 24.327 | 18.135 | 1 | 0 | 59.737 | 56.978 | 41.14 | 22.376 | 0 | 0 | 58.525 | 32.179 | [5 empty] | 0 | 1.493 | 20 | 1.3155 | 1.1752 | 1.0234 | 0.90909 | 0.26614 | 20.2314
2006-05-26 | 9:54 | 0 | 20.377 | 0 | 2 | 0 | 30.325 | 31.602 | 29.577 | 29.457 | 22.834 | 24.472 | 18.135 | 0 | 0 | 59.737 | 57.001 | 41.14 | 22.376 | 0 | 0 | 58.502 | 32.228 | [5 empty] | 0 | 0.868 | 21 | 1.3155 | 1.1752 | 1.0234 | 0.90909 | 0.26614 | 20.2314
2006-05-26 | 9:55 | 0 | 20.328 | 1 | 2 | 0 | 30.06 | 30.999 | 29.577 | 29.506 | 22.471 | 24.303 | 18.331 | 0 | 0 | 59.737 | 56.978 | 41.14 | 22.376 | 0 | 0 | 58.482 | 32.203 | [5 empty] | 0 | 0.554 | 22 | 1.2584 | 1.121 | 1.0211 | 0.90909 | 0.21189 | 16.8377
2006-05-26 | 9:56 | 0 | 20.328 | 0 | 3 | 0 | 29.987 | 30.639 | 29.577 | 29.626 | 22.545 | 24.229 | 18.158 | 0 | 0 | 59.737 | 56.957 | 41.236 | 22.4 | 0 | 0 | 58.413 | 32.203 | [5 empty] | 0 | 0.361 | 23 | 1.3088 | 1.1689 | 1.0231 | 0.90909 | 0.25977 | 19.8485
2006-05-26 | 9:57 | 0 | 20.353 | 0 | 2 | 0 | 29.915 | 30.374 | 29.457 | 29.457 | 23.29 | 24.183 | 18.158 | 0 | 0 | 59.714 | 56.935 | 41.329 | 22.376 | 0 | 0 | 58.436 | 32.252 | [5 empty] | 0 | 0.458 | 24 | 1.3088 | 1.1689 | 1.0231 | 0.90909 | 0.25977 | 19.8485
2006-05-26 | 9:58 | 0 | 20.304 | 0 | 3 | 0 | 29.82 | 30.276 | 29.506 | 29.432 | 22.304 | 24.183 | 18.06 | 0 | 0 | 59.668 | 56.912 | 41.164 | 22.351 | 0 | 0 | 58.413 | 32.252 | [5 empty] | 0 | 0.388 | 25 | 1.3373 | 1.196 | 1.0243 | 0.90909 | 0.2869 | 21.4533
2006-05-26 | 9:59 | 0 | 20.353 | 0 | 2 | 0 | 29.771 | 30.205 | 29.602 | 29.531 | 22.182 | 24.207 | 18.085 | 0 | 0 | 59.714 | 56.912 | 41.212 | 22.376 | 0 | 0 | 58.502 | 32.277 | [5 empty] | 0 | 0.24 | 26 | 1.33 | 1.1891 | 1.024 | 0.90909 | 0.27998 | 21.0505
2006-05-26 | 10:00 | 0 | 20.328 | 0 | 2 | 0 | 38.181 | 30.036 | 29.457 | 29.675 | 28.952 | 24.183 | 18.233 | 0 | 0 | 59.668 | 56.889 | 41.236 | 22.351 | 0 | 0 | 58.459 | 32.228 | [5 empty] | 0 | 8.506 | 27 | 1.287 | 1.1481 | 1.0222 | 0.90909 | 0.23901 | 18.5722
2006-05-26 | 10:01 | 0 | 20.304 | 0 | 3 | 0 | 39.755 | 32.565 | 29.337 | 29.457 | 24.229 | 24.158 | 18.085 | 0 | 0 | 59.648 | 56.843 | 41.399 | 22.351 | 0 | 0 | 58.413 | 32.252 | [5 empty] | 0 | 10.298 | 28 | 1.33 | 1.1891 | 1.024 | 0.90909 | 0.27998 | 21.0505
2006-05-26 | 10:02 | 0 | 20.353 | 0 | 2 | 0 | 32.634 | 41.822 | 29.312 | 29.361 | 22.93 | 24.278 | 18.258 | 0 | 0 | 59.625 | 56.866 | 41.305 | 22.376 | 0 | 0 | 58.39 | 32.228 | [5 empty] | 0 | 3.273 | 29 | 1.2797 | 1.1412 | 1.0219 | 0.90909 | 0.23209 | 18.1371
2006-05-26 | 10:03 | 0 | 20.333 | 0 | 3 | 0 | 30.668 | 34.378 | 29.295 | 29.295 | 22.236 | 24.237 | 18.263 | 1 | 0 | 59.652 | 56.85 | 41.334 | 22.405 | 0 | 0 | 58.397 | 32.257 | [5 empty] | 0 | 1.373 | 30 | 1.2782 | 1.1398 | 1.0219 | 0.90909 | 0.23071 | 18.0495
2006-05-26 | 10:04 | 0 | 20.328 | 0 | 2 | 0 | 30.131 | 31.433 | 29.192 | 29.312 | 22.231 | 24.229 | 18.283 | 0 | 0 | 59.602 | 56.843 | 41.353 | 22.351 | 0 | 0 | 58.39 | 32.228 | [5 empty] | 0 | 0.819 | 31 | 1.2724 | 1.1343 | 1.0217 | 0.90909 | 0.22517 | 17.697
2006-05-26 | 10:05 | 0 | 20.333 | 0 | 2 | 0 | 29.825 | 30.595 | 29.126 | 29.246 | 22.14 | 24.188 | 18.387 | 0 | 0 | 59.561 | 56.85 | 41.499 | 22.405 | 0 | 0 | 58.397 | 32.282 | [5 empty] | 0 | 0.579 | 32 | 1.2421 | 1.1055 | 1.0204 | 0.90909 | 0.19639 | 15.8109
2006-05-26 | 10:06 | 0 | 20.382 | 0 | 2 | 0 | 29.584 | 30.234 | 29.052 | 29.03 | 22.356 | 24.212 | 18.289 | 0 | 0 | 59.607 | 56.85 | 41.475 | 22.405 | 0 | 0 | 58.37 | 32.252 | [5 empty] | 0 | 0.554 | 33 | 1.2706 | 1.1326 | 1.0216 | 0.90909 | 0.22351 | 17.5906
2006-05-26 | 10:07 | 0 | 20.382 | 1 | 3 | 0 | 29.511 | 30.041 | 29.197 | 29.006 | 22.02 | 24.139 | 18.233 | 0 | 0 | 59.557 | 56.8 | 41.377 | 22.376 | 0 | 0 | 58.39 | 32.277 | [5 empty] | 0 | 0.505 | 34 | 1.287 | 1.1481 | 1.0222 | 0.90909 | 0.23901 | 18.5722
2006-05-26 | 10:08 | 0 | 20.382 | 0 | 2 | 0 | 29.342 | 29.746 | 29.097 | 29.001 | 21.797 | 24.109 | 18.208 | 0 | 0 | 59.557 | 56.8 | 41.377 | 22.4 | 0 | 0 | 58.37 | 32.252 | [5 empty] | 0 | 0.341 | 35 | 1.2942 | 1.155 | 1.0225 | 0.90909 | 0.24593 | 19.0024
2006-05-26 | 10:09 | 0 | 20.382 | 0 | 2 | 0 | 29.246 | 29.631 | 28.886 | 29.052 | 21.611 | 24.283 | 18.238 | 0 | 0 | 59.541 | 56.782 | 41.406 | 22.405 | 0 | 0 | 58.397 | 32.331 | [5 empty] | 0 | 0.194 | 36 | 1.2855 | 1.1467 | 1.0222 | 0.90909 | 0.23763 | 18.4855
2006-05-26 | 10:10 | 0 | 20.358 | 0 | 3 | 0 | 29.222 | 29.56 | 28.812 | 29.077 | 22.165 | 24.09 | 18.165 | 0 | 0 | 59.511 | 56.754 | 41.449 | 22.356 | 0 | 0 | 58.479 | 32.328 | [5 empty] | 0 | 0.145 | 37 | 1.3068 | 1.1669 | 1.023 | 0.90909 | 0.25784 | 19.7311
2006-05-26 | 10:11 | 0 | 20.294 | 0 | 2 | 0 | 32.859 | 29.494 | 28.748 | 28.893 | 28.17 | 24.028 | 18.075 | 0 | 0 | 59.452 | 56.718 | 41.387 | 22.341 | 0 | 0 | 58.422 | 32.314 | [5 empty] | 0 | 3.966 | 38 | 1.333 | 1.1918 | 1.0241 | 0.90909 | 0.28275 | 21.2121
2006-05-26 | 10:12 | 0 | 20.343 | 0 | 3 | 0 | 44.396 | 30.121 | 28.53 | 28.628 | 28.699 | 24.124 | 18.05 | 0 | 0 | 59.474 | 56.672 | 41.552 | 22.341 | 0 | 0 | 58.422 | 32.289 | [5 empty] | 0 | 15.768 | 39 | 1.3402 | 1.1988 | 1.0244 | 0.90909 | 0.28967 | 21.6132
2006-05-26 | 10:13 | 0 | 20.343 | 0 | 2 | 0 | 45.864 | 42.633 | 28.604 | 28.748 | 28.94 | 24.004 | 17.901 | 1 | 0 | 59.452 | 56.652 | 41.434 | 22.317 | 0 | 0 | 58.354 | 32.314 | [5 empty] | 0 | 17.116 | 40 | 1.3836 | 1.24 | 1.0262 | 0.90909 | 0.33091 | 23.9163
2006-05-26 | 10:14 | 1 | 20.318 | 0 | 2 | 0 | 46.162 | 45.313 | 28.484 | 28.508 | 29.062 | 24.219 | 17.901 | 2 | 0 | 59.452 | 56.672 | 41.411 | 22.341 | 0 | 0 | 58.4 | 32.314 | [5 empty] | 20.318 | 17.654 | 41 | 1.3836 | 1.24 | 1.0262 | 0.90909 | 0.33091 | 23.9163
2006-05-26 | 10:15 | 0 | 20.343 | 0 | 3 | 0 | 43.736 | 46.001 | 28.628 | 28.484 | 25.931 | 24.028 | 18.05 | 1 | 0 | 59.452 | 56.672 | 41.458 | 22.341 | 0 | 0 | 58.311 | 32.289 | [5 empty] | 0 | 15.252 | 42 | 1.3402 | 1.1988 | 1.0244 | 0.90909 | 0.28967 | 21.6132
2006-05-26 | 10:16 | 0 | 20.294 | 0 | 2 | 0 | 33.704 | 46.162 | 28.53 | 28.388 | 23.884 | 24.075 | 18.025 | 0 | 0 | 59.408 | 56.695 | 41.504 | 22.366 | 0 | 0 | 58.288 | 32.336 | [5 empty] | 0 | 5.316 | 43 | 1.3475 | 1.2057 | 1.0247 | 0.90909 | 0.29659 | 22.01
2006-05-26 | 10:17 | 0 | 20.343 | 1 | 2 | 0 | 30.867 | 37.887 | 28.508 | 28.388 | 23.136 | 24.028 | 17.977 | 1 | 0 | 59.452 | 56.672 | 41.48 | 22.39 | 0 | 0 | 58.265 | 32.336 | [5 empty] | 0 | 2.479 | 44 | 1.3615 | 1.219 | 1.0253 | 0.90909 | 0.30988 | 22.7599
2006-05-26 | 10:18 | 0 | 20.348 | 0 | 2 | 0 | 29.933 | 32.606 | 28.682 | 28.439 | 22.3 | 24.249 | 18.007 | 0 | 0 | 59.458 | 56.679 | 41.556 | 22.346 | 0 | 0 | 58.269 | 32.365 | [5 empty] | 0 | 1.494 | 45 | 1.3528 | 1.2107 | 1.0249 | 0.90909 | 0.30157 | 22.293
2006-05-26 | 10:19 | 0 | 20.323 | 0 | 2 | 0 | 29.523 | 30.994 | 28.849 | 28.609 | 22.035 | 23.984 | 17.982 | 0 | 0 | 59.436 | 56.699 | 41.533 | 22.371 | 0 | 0 | 58.247 | 32.318 | [5 empty] | 0 | 0.914 | 46 | 1.36 | 1.2176 | 1.0252 | 0.90909 | 0.30849 | 22.6825
2006-05-26 | 10:20 | 0 | 20.269 | 0 | 2 | 0 | 29.302 | 30.217 | 28.773 | 28.53 | 22.557 | 23.979 | 17.828 | 0 | 0 | 59.431 | 56.652 | 41.6 | 22.317 | 0 | 0 | 58.176 | 32.289 | [5 empty] | 0 | 0.772 | 47 | 1.4049 | 1.2602 | 1.027 | 0.90909 | 0.35112 | 24.9927
2006-05-26 | 10:21 | 0 | 20.348 | 0 | 3 | 0 | 29.138 | 29.812 | 28.633 | 28.633 | 22.444 | 24.153 | 17.932 | 0 | 0 | 59.502 | 56.633 | 41.556 | 22.346 | 0 | 0 | 58.247 | 32.318 | [5 empty] | 0 | 0.505 | 48 | 1.3746 | 1.2314 | 1.0258 | 0.90909 | 0.32233 | 23.4491
2006-05-26 | 10:22 | 0 | 20.323 | 0 | 2 | 0 | 29.067 | 29.668 | 28.658 | 28.609 | 22.395 | 24.009 | 17.932 | 0 | 0 | 59.436 | 56.656 | 41.58 | 22.346 | 0 | 0 | 58.224 | 32.343 | [5 empty] | 0 | 0.458 | 49 | 1.3746 | 1.2314 | 1.0258 | 0.90909 | 0.32233 | 23.4491
2006-05-26 | 10:23 | 0 | 20.323 | 0 | 2 | 0 | 29.092 | 29.523 | 28.778 | 28.513 | 22.371 | 24.178 | 17.932 | 0 | 0 | 59.436 | 56.61 | 41.58 | 22.371 | 0 | 0 | 58.247 | 32.343 | [5 empty] | 0 | 0.579 | 50 | 1.3746 | 1.2314 | 1.0258 | 0.90909 | 0.32233 | 23.4491
2006-05-26 | 10:24 | 0 | 20.294 | 0 | 3 | 0 | 28.893 | 29.356 | 28.802 | 28.682 | 21.792 | 23.938 | 18.055 | 0 | 0 | 59.39 | 56.61 | 41.628 | 22.395 | 0 | 0 | 58.338 | 32.343 | [5 empty] | 0 | 0.211 | 51 | 1.3388 | 1.1974 | 1.0243 | 0.90909 | 0.28829 | 21.5334
2006-05-26 | 10:25 | 0 | 20.323 | 0 | 2 | 0 | 33.235 | 29.133 | 28.724 | 28.675 | 28.388 | 24.099 | 17.901 | 0 | 0 | 59.363 | 56.56 | 41.645 | 22.317 | 0 | 0 | 58.242 | 32.314 | [5 empty] | 0 | 4.56 | 52 | 1.3836 | 1.24 | 1.0262 | 0.90909 | 0.33091 | 23.9163
2006-05-26 | 10:26 | 0 | 20.323 | 0 | 2 | 0 | 41.088 | 30.126 | 28.658 | 28.778 | 24.683 | 23.938 | 18.105 | 0 | 0 | 59.413 | 56.588 | 41.628 | 22.346 | 0 | 0 | 58.315 | 32.365 | [5 empty] | 0 | 12.31 | 53 | 1.3242 | 1.1835 | 1.0238 | 0.90909 | 0.27445 | 20.725
2006-05-26 | 10:27 | 0 | 20.294 | 0 | 3 | 0 | 32.434 | 41.741 | 28.555 | 28.724 | 23.185 | 23.955 | 18.05 | 1 | 0 | 59.363 | 56.494 | 41.669 | 22.317 | 0 | 0 | 58.219 | 32.336 | [5 empty] | 0 | 3.71 | 54 | 1.3402 | 1.1988 | 1.0244 | 0.90909 | 0.28967 | 21.6132
2006-05-26 | 10:28 | 0 | 20.348 | 1 | 2 | 0 | 30.102 | 34.555 | 28.584 | 28.513 | 22.491 | 24.009 | 18.18 | 0 | 0 | 59.324 | 56.567 | 41.839 | 22.346 | 0 | 0 | 58.247 | 32.39 | [5 empty] | 0 | 1.589 | 55 | 1.3024 | 1.1628 | 1.0229 | 0.90909 | 0.25369 | 19.4785
2006-05-26 | 10:29 | 0 | 20.348 | 0 | 2 | 0 | 29.452 | 30.994 | 28.439 | 28.464 | 22.251 | 24.153 | 18.228 | 0 | 0 | 59.347 | 56.544 | 41.722 | 22.371 | 0 | 0 | 58.247 | 32.365 | [5 empty] | 0 | 0.988 | 56 | 1.2884 | 1.1495 | 1.0223 | 0.90909 | 0.2404 | 18.6586
2006-05-26 | 10:30 | 0 | 20.348 | 0 | 3 | 0 | 29.043 | 29.933 | 28.368 | 28.537 | 22.371 | 24.129 | 18.18 | 0 | 0 | 59.321 | 56.588 | 41.743 | 22.42 | 0 | 0 | 58.226 | 32.392 | [5 empty] | 0 | 0.506 | 57 | 1.3024 | 1.1628 | 1.0229 | 0.90909 | 0.25369 | 19.4785
2006-05-26 | 10:31 | 0 | 20.399 | 0 | 2 | 0 | 28.9 | 29.501 | 28.417 | 28.562 | 22.613 | 24.107 | 18.256 | 0 | 0 | 59.347 | 56.521 | 41.722 | 22.422 | 0 | 0 | 58.269 | 32.441 | [5 empty] | 0 | 0.338 | 58 | 1.2803 | 1.1417 | 1.022 | 0.90909 | 0.23265 | 18.1721
2006-05-26 | 10:32 | 0 | 20.35 | 0 | 2 | 0 | 28.805 | 29.334 | 28.491 | 28.417 | 21.988 | 24.011 | 18.206 | 0 | 0 | 59.324 | 56.521 | 41.817 | 22.398 | 0 | 0 | 58.203 | 32.417 | [5 empty] | 0 | 0.388 | 59 | 1.2948 | 1.1556 | 1.0226 | 0.90909 | 0.24649 | 19.0366
2006-05-26 | 10:33 | 0 | 20.375 | 0 | 3 | 0 | 28.636 | 29.165 | 28.417 | 28.537 | 21.748 | 23.987 | 18.256 | 1 | 0 | 59.324 | 56.476 | 41.793 | 22.398 | 0 | 0 | 58.158 | 32.441 | [5 empty] | 0 | 0.099 | 60 | 1.2803 | 1.1417 | 1.022 | 0.90909 | 0.23265 | 18.1721
2006-05-26 | 10:34 | 0 | 20.399 | 0 | 2 | 0 | 28.586 | 28.947 | 28.322 | 28.346 | 21.915 | 23.962 | 18.306 | 0 | 0 | 59.301 | 56.499 | 41.863 | 22.398 | 0 | 0 | 58.069 | 32.417 | [5 empty] | 0 | 0.24 | 61 | 1.2657 | 1.1279 | 1.0214 | 0.90909 | 0.21881 | 17.2876
2006-05-26 | 10:35 | 0 | 20.35 | 0 | 3 | 0 | 28.586 | 28.876 | 28.226 | 28.273 | 22.204 | 23.962 | 18.306 | 0 | 0 | 59.278 | 56.499 | 41.863 | 22.373 | 0 | 0 | 58.114 | 32.463 | [5 empty] | 0 | 0.313 | 62 | 1.2657 | 1.1279 | 1.0214 | 0.90909 | 0.21881 | 17.2876
2006-05-26 | 10:36 | 0 | 20.326 | 0 | 2 | 0 | 30.129 | 28.827 | 28.128 | 28.251 | 27.841 | 23.915 | 18.354 | 0 | 0 | 59.235 | 56.476 | 41.887 | 22.373 | 0 | 0 | 58.091 | 32.463 | [5 empty] | 0 | 1.878 | 63 | 1.2517 | 1.1146 | 1.0208 | 0.90909 | 0.20552 | 16.4192
2006-05-26 | 10:37 | 0 | 20.375 | 0 | 2 | 0 | 43.602 | 29.092 | 28.081 | 28.273 | 28.177 | 24.036 | 18.354 | 0 | 0 | 59.235 | 56.455 | 41.841 | 22.349 | 0 | 0 | 58.091 | 32.463 | [5 empty] | 0 | 15.329 | 64 | 1.2517 | 1.1146 | 1.0208 | 0.90909 | 0.20552 | 16.4192
2006-05-26 | 10:38 | 1 | 20.404 | 0 | 3 | 1 | 44.89 | 41.446 | 28.111 | 28.135 | 28.52 | 24.016 | 18.409 | 1 | 0 | 59.262 | 56.46 | 41.87 | 22.427 | 0 | 0 | 58.119 | 32.493 | [5 empty] | 20.404 | 16.755 | 65 | 1.2357 | 1.0994 | 1.0202 | 0.90909 | 0.1903 | 15.4
2006-05-26 | 10:39 | 0 | 20.399 | 1 | 2 | 0 | 45.481 | 44.377 | 28.106 | 28.032 | 28.562 | 23.962 | 18.082 | 1 | 0 | 59.283 | 56.437 | 41.87 | 22.427 | 0 | 0 | 58.162 | 32.493 | [5 empty] | 0 | 17.449 | 0 | 1.3309 | 1.1899 | 1.024 | 0.90909 | 0.28081 | 21.099
2006-05-26 | 10:40 | 0 | 20.399 | 0 | 3 | 0 | 46.26 | 45.159 | 28.106 | 28.106 | 28.805 | 23.915 | 18.231 | 1 | 0 | 59.255 | 56.432 | 41.817 | 22.422 | 0 | 0 | 58.114 | 32.488 | [5 empty] | 0 | 18.154 | 1 | 1.2875 | 1.1487 | 1.0223 | 0.90909 | 0.23957 | 18.6068
2006-05-26 | 10:41 | 0 | 20.404 | 0 | 2 | 0 | 40.384 | 45.871 | 28.057 | 28.008 | 24.71 | 23.987 | 18.256 | 1 | 0 | 59.189 | 56.41 | 42.004 | 22.398 | 0 | 0 | 58.114 | 32.512 | [5 empty] | 0 | 12.376 | 2 | 1.2803 | 1.1417 | 1.022 | 0.90909 | 0.23265 | 18.1721
2006-05-26 | 10:42 | 0 | 20.326 | 0 | 2 | 0 | 32.536 | 45.182 | 28.202 | 28.081 | 23.528 | 23.962 | 18.231 | 1 | 0 | 59.235 | 56.41 | 41.91 | 22.373 | 0 | 0 | 58.135 | 32.512 | [5 empty] | 0 | 4.455 | 3 | 1.2875 | 1.1487 | 1.0223 | 0.90909 | 0.23957 | 18.6068
2006-05-26 | 10:43 | 0 | 20.404 | 0 | 2 | 0 | 30.183 | 36.184 | 28.255 | 28.015 | 22.307 | 23.92 | 18.336 | 0 | 0 | 59.283 | 56.437 | 41.939 | 22.378 | 0 | 0 | 58.142 | 32.541 | [5 empty] | 0 | 2.168 | 4 | 1.257 | 1.1196 | 1.021 | 0.90909 | 0.2105 | 16.7471
2006-05-26 | 10:44 | 0 | 20.404 | 0 | 2 | 0 | 29.41 | 31.916 | 28.545 | 28.231 | 22.162 | 24.112 | 18.213 | 0 | 0 | 59.239 | 56.414 | 41.963 | 22.378 | 0 | 0 | 58.119 | 32.517 | [5 empty] | 0 | 1.179 | 5 | 1.2928 | 1.1536 | 1.0225 | 0.90909 | 0.24455 | 18.9167
2006-05-26 | 10:45 | 0 | 20.429 | 0 | 2 | 0 | 29.099 | 30.399 | 28.447 | 28.206 | 22.018 | 23.945 | 18.188 | 0 | 0 | 59.239 | 56.414 | 42.198 | 22.378 | 0 | 0 | 58.096 | 32.493 | [5 empty] | 0 | 0.893 | 6 | 1.3001 | 1.1606 | 1.0228 | 0.90909 | 0.25147 | 19.3431
2006-05-26 | 10:46 | 0 | 20.429 | 0 | 2 | 0 | 28.976 | 29.844 | 28.4 | 28.471 | 21.584 | 23.945 | 18.236 | 0 | 0 | 59.328 | 56.414 | 42.009 | 22.403 | 0 | 0 | 58.073 | 32.493 | [5 empty] | 0 | 0.505 | 7 | 1.2861 | 1.1473 | 1.0222 | 0.90909 | 0.23818 | 18.5202
2006-05-26 | 10:47 | 0 | 20.429 | 0 | 3 | 0 | 28.881 | 29.435 | 28.545 | 28.447 | 21.679 | 23.967 | 18.261 | 1 | 0 | 59.262 | 56.391 | 42.198 | 22.403 | 0 | 0 | 58.05 | 32.517 | [5 empty] | 0 | 0.434 | 8 | 1.2788 | 1.1404 | 1.0219 | 0.90909 | 0.23126 | 18.0845
2006-05-26 | 10:48 | 0 | 20.451 | 0 | 2 | 0 | 28.81 | 29.266 | 28.52 | 28.496 | 21.824 | 23.945 | 18.336 | 0 | 0 | 59.328 | 56.391 | 42.15 | 22.378 | 0 | 0 | 58.028 | 32.517 | [5 empty] | 0 | 0.314 | 9 | 1.257 | 1.1196 | 1.021 | 0.90909 | 0.2105 | 16.7471
2006-05-26 | 10:49 | 0 | 20.429 | 0 | 2 | 0 | 28.761 | 29.219 | 28.689 | 28.327 | 21.873 | 23.92 | 18.409 | 0 | 0 | 59.283 | 56.348 | 42.08 | 22.378 | 0 | 0 | 58.073 | 32.47 | [5 empty] | 0 | 0.434 | 10 | 1.2357 | 1.0994 | 1.0202 | 0.90909 | 0.1903 | 15.4
2006-05-26 | 10:50 | 0 | 20.404 | 1 | 3 | 0 | 28.665 | 29.099 | 28.761 | 28.52 | 22.089 | 24.028 | 18.198 | 0 | 0 | 59.239 | 56.323 | 42.217 | 22.368 | 0 | 0 | 58.005 | 32.461 | [5 empty] | 0 | 0.145 | 11 | 1.2971 | 1.1578 | 1.0227 | 0.90909 | 0.2487 | 19.1731
2006-05-26 | 10:51 | 0 | 20.515 | 0 | 2 | 0 | 39.609 | 29.092 | 28.851 | 28.873 | 28.054 | 24.009 | 18.349 | 0 | 0 | 59.376 | 56.46 | 42.312 | 22.537 | 0 | 0 | 58.165 | 32.606 | [5 empty] | 0 | 10.736 | 12 | 1.2532 | 1.116 | 1.0209 | 0.90909 | 0.20691 | 16.5106
2006-05-26 | 10:52 | 0 | 20.571 | 0 | 3 | 0 | 44.781 | 33.553 | 28.665 | 28.785 | 28.714 | 24.087 | 18.555 | 0 | 0 | 59.383 | 56.446 | 42.25 | 22.547 | 0 | 0 | 58.105 | 32.685 | [5 empty] | 0 | 15.996 | 13 | 1.1932 | 1.059 | 1.0184 | 0.90909 | 0.14989 | 12.5618
2006-05-26 | 10:53 | 1 | 20.571 | 0 | 2 | 0 | 45.766 | 43.872 | 28.569 | 28.81 | 28.883 | 24.04 | 18.63 | 2 | 0 | 59.383 | 56.49 | 42.178 | 22.569 | 0 | 0 | 58.082 | 32.708 | [5 empty] | 20.571 | 16.956 | 14 | 1.1713 | 1.0382 | 1.0176 | 0.90909 | 0.12913 | 11.0237
2006-05-26 | 10:54 | 0 | 20.539 | 0 | 2 | 0 | 46.104 | 45.369 | 28.488 | 28.488 | 29.283 | 24.129 | 18.547 | 1 | 0 | 59.285 | 56.439 | 42.288 | 22.537 | 0 | 0 | 58.053 | 32.677 | [5 empty] | 0 | 17.616 | 15 | 1.1955 | 1.0612 | 1.0185 | 0.90909 | 0.1521 | 12.7225
2006-05-26 | 10:55 | 0 | 20.564 | 0 | 3 | 0 | 44.075 | 45.92 | 28.707 | 28.464 | 25.671 | 24.033 | 18.623 | 1 | 0 | 59.308 | 56.439 | 42.288 | 22.569 | 0 | 0 | 58.037 | 32.708 | [5 empty] | 0 | 15.611 | 16 | 1.1734 | 1.0402 | 1.0176 | 0.90909 | 0.13106 | 11.1696
2006-05-26 | 10:56 | 0 | 20.595 | 0 | 2 | 0 | 33.952 | 46.286 | 28.682 | 28.584 | 23.96 | 24.055 | 18.573 | 0 | 0 | 59.285 | 56.439 | 42.312 | 22.515 | 0 | 0 | 58.053 | 32.677 | [5 empty] | 0 | 5.368 | 17 | 1.1879 | 1.054 | 1.0182 | 0.90909 | 0.1449 | 12.1978
2006-05-26 | 10:57 | 0 | 20.571 | 0 | 2 | 0 | 31.002 | 38.09 | 28.689 | 28.449 | 23.366 | 24.161 | 18.63 | 1 | 0 | 59.315 | 56.469 | 42.437 | 22.547 | 0 | 0 | 58.128 | 32.732 | [5 empty] | 0 | 2.553 | 18 | 1.1713 | 1.0382 | 1.0176 | 0.90909 | 0.12913 | 11.0237
2006-05-26 | 10:58 | 0 | 20.571 | 0 | 2 | 0 | 30.038 | 32.754 | 28.979 | 28.594 | 22.883 | 24.256 | 18.63 | 0 | 0 | 59.337 | 56.446 | 42.367 | 22.569 | 0 | 0 | 58.082 | 32.754 | [5 empty] | 0 | 1.444 | 19 | 1.1713 | 1.0382 | 1.0176 | 0.90909 | 0.12913 | 11.0237
2006-05-26 | 10:59 | 0 | 20.571 | 0 | 2 | 0 | 29.58 | 31.002 | 28.834 | 28.834 | 22.763 | 24.281 | 18.656 | 0 | 0 | 59.337 | 56.469 | 42.391 | 22.569 | 0 | 0 | 58.016 | 32.754 | [5 empty] | 0 | 0.746 | 20 | 1.1638 | 1.031 | 1.0173 | 0.90909 | 0.12193 | 10.477
2006-05-26 | 11:00 | 0 | 20.571 | 1 | 2 | 0 | 29.437 | 30.256 | 28.93 | 28.714 | 22.523 | 24.161 | 18.801 | 0 | 0 | 59.36 | 56.401 | 42.343 | 22.547 | 0 | 0 | 57.971 | 32.778 | [5 empty] | 0 | 0.723 | 21 | 1.1215 | 0.99088 | 1.0155 | 0.90909 | 0.081792 | 7.2928
2006-05-26 | 11:01 | 0 | 20.588 | 0 | 3 | 0 | 29.356 | 29.911 | 28.898 | 28.802 | 22.491 | 24.153 | 18.721 | 0 | 0 | 59.331 | 56.394 | 42.43 | 22.537 | 0 | 0 | 58.007 | 32.723 | [5 empty] | 0 | 0.554 | 22 | 1.1448 | 1.013 | 1.0165 | 0.90909 | 0.10394 | 9.0786
2006-05-26 | 11:02 | 0 | 20.595 | 0 | 2 | 0 | 29.339 | 29.749 | 28.883 | 28.81 | 22.425 | 24.256 | 18.728 | 0 | 0 | 59.337 | 56.401 | 42.391 | 22.547 | 0 | 0 | 57.993 | 32.754 | [5 empty] | 0 | 0.529 | 23 | 1.1428 | 1.0111 | 1.0164 | 0.90909 | 0.102 | 8.9253
2006-05-26 | 11:03 | 0 | 20.595 | 0 | 2 | 0 | 29.315 | 29.629 | 29.219 | 29.003 | 22.233 | 24.136 | 18.827 | 0 | 0 | 59.315 | 56.378 | 42.415 | 22.523 | 0 | 0 | 58.037 | 32.778 | [5 empty] | 0 | 0.312 | 24 | 1.114 | 0.98369 | 1.0152 | 0.90909 | 0.074595 | 6.6963
2006-05-26 | 11:04 | 0 | 20.595 | 0 | 3 | 0 | 29.148 | 29.501 | 29.092 | 28.994 | 22.371 | 24.2 | 18.894 | 0 | 0 | 59.285 | 56.327 | 42.36 | 22.537 | 0 | 0 | 57.964 | 32.747 | [5 empty] | 0 | 0.154 | 25 | 1.0945 | 0.96514 | 1.0144 | 0.90909 | 0.05605 | 5.1212
2006-05-26 | 11:05 | 0 | 20.595 | 0 | 2 | 0 | 33.625 | 29.484 | 29.003 | 29.025 | 28.206 | 24.256 | 18.902 | 0 | 0 | 59.294 | 56.357 | 42.415 | 22.547 | 0 | 0 | 58.016 | 32.778 | [5 empty] | 0 | 4.6 | 26 | 1.0921 | 0.96293 | 1.0143 | 0.90909 | 0.053835 | 4.9294
2006-05-26 | 11:06 | 0 | 20.595 | 0 | 3 | 0 | 40.581 | 30.521 | 28.954 | 29.025 | 24.955 | 24.256 | 19.025 | 1 | 0 | 59.294 | 56.334 | 42.391 | 22.569 | 0 | 0 | 57.971 | 32.754 | [5 empty] | 0 | 11.556 | 27 | 1.0563 | 0.92888 | 1.0129 | 0.90909 | 0.019789 | 1.8734
2006-05-26 | 11:07 | 0 | 20.62 | 0 | 2 | 0 | 32.495 | 41.403 | 28.859 | 28.979 | 23.172 | 24.207 | 19.05 | 0 | 0 | 59.226 | 56.312 | 42.461 | 22.547 | 0 | 0 | 57.925 | 32.754 | [5 empty] | 0 | 3.516 | 28 | 1.049 | 0.92196 | 1.0126 | 0.90909 | 0.012869 | 1.2267
2006-05-26 | 11:08 | 0 | 20.625 | 0 | 2 | 0 | 30.357 | 34.522 | 29.079 | 28.984 | 22.719 | 24.359 | 19.005 | 0 | 0 | 59.253 | 56.362 | 42.513 | 22.623 | 0 | 0 | 57.909 | 32.761 | [5 empty] | 0 | 1.373 | 29 | 1.0621 | 0.93442 | 1.0131 | 0.90909 | 0.025325 | 2.3843
2006-05-26 | 11:09 | 0 | 20.571 | 0 | 3 | 0 | 29.702 | 31.146 | 28.954 | 28.834 | 22.594 | 24.281 | 19.075 | 0 | 0 | 59.203 | 56.289 | 42.532 | 22.569 | 0 | 0 | 57.925 | 32.732 | [5 empty] | 0 | 0.868 | 30 | 1.0418 | 0.91504 | 1.0123 | 0.90909 | 0.0059491 | 0.57106
2006-05-26 | 11:10 | 0 | 20.625 | 0 | 2 | 0 | 29.418 | 30.188 | 28.768 | 28.805 | 22.42 | 24.298 | 19.264 | 0 | 0 | 59.223 | 56.33 | 42.48 | 22.611 | 0 | 0 | 57.884 | 32.708 | [5 empty] | 0 | 0.613 | 31 | 0.98672 | 0.86272 | 1.0101 | 0.90909 | -0.046366 | -4.699
2006-05-26 | 11:11 | 0 | 20.522 | 1 | 2 | 0 | 29.195 | 29.727 | 28.665 | 28.739 | 22.618 | 24.327 | 19.048 | 0 | 0 | 59.139 | 56.225 | 42.439 | 22.545 | 0 | 0 | 57.913 | 32.763 | [5 empty] | 0 | 0.456 | 32 | 1.0496 | 0.92251 | 1.0126 | 0.90909 | 0.013423 | 1.2788
2006-05-26 | 11:12 | 0 | 20.603 | 0 | 3 | 0 | 29.035 | 29.516 | 28.746 | 28.65 | 22.721 | 24.239 | 19.254 | 1 | 0 | 59.146 | 56.232 | 42.518 | 22.555 | 0 | 0 | 57.845 | 32.787 | [5 empty] | 0 | 0.385 | 33 | 0.98964 | 0.86549 | 1.0102 | 0.90909 | -0.043598 | -4.4055
2006-05-26 | 11:13 | 0 | 20.522 | 0 | 2 | 0 | 28.905 | 29.339 | 28.64 | 28.665 | 22.4 | 24.305 | 19.322 | 0 | 0 | 59.116 | 56.202 | 42.58 | 22.523 | 0 | 0 | 57.838 | 32.732 | [5 empty] | 0 | 0.24 | 34 | 0.96983 | 0.84667 | 1.0094 | 0.90909 | -0.062421 | -6.4362
2006-05-26 | 11:14 | 0 | 20.578 | 0 | 3 | 0 | 28.937 | 29.276 | 28.746 | 28.792 | 22.986 | 24.313 | 19.551 | 0 | 0 | 59.191 | 56.186 | 42.518 | 22.555 | 0 | 0 | 57.913 | 32.809 | [5 empty] | 0 | 0.145 | 35 | 0.90315 | 0.78328 | 1.0067 | 0.90909 | -0.12581 | -13.9299
2006-05-26 | 11:15 | 0 | 20.578 | 0 | 2 | 0 | 28.866 | 29.131 | 28.457 | 28.601 | 23.374 | 24.288 | 19.304 | 0 | 0 | 59.102 | 56.163 | 42.518 | 22.555 | 0 | 0 | 57.868 | 32.74 | [5 empty] | 0 | 0.265 | 36 | 0.97508 | 0.85165 | 1.0096 | 0.90909 | -0.057438 | -5.8906
2006-05-26 | 11:16 | 0 | 20.529 | 0 | 2 | 0 | 30.264 | 29.082 | 28.528 | 28.481 | 28.118 | 24.288 | 19.649 | 0 | 0 | 59.08 | 56.163 | 42.564 | 22.577 | 0 | 0 | 57.868 | 32.787 | [5 empty] | 0 | 1.783 | 37 | 0.87461 | 0.75616 | 1.0055 | 0.90909 | -0.15293 | -17.486
2006-05-26 | 11:17 | 1 | 20.578 | 0 | 3 | 0 | 43.434 | 29.445 | 28.407 | 28.457 | 28.601 | 24.313 | 19.626 | 0 | 0 | 59.102 | 56.119 | 42.564 | 22.601 | 0 | 0 | 57.824 | 32.763 | [5 empty] | 20.578 | 14.977 | 38 | 0.88131 | 0.76252 | 1.0058 | 0.90909 | -0.14657 | -16.6307
2006-05-26 | 11:18 | 0 | 20.578 | 0 | 2 | 0 | 45.019 | 41.413 | 28.238 | 28.336 | 28.891 | 24.433 | 19.525 | 1 | 0 | 59.057 | 56.163 | 42.564 | 22.601 | 0 | 0 | 57.868 | 32.763 | [5 empty] | 0 | 16.683 | 39 | 0.91072 | 0.79048 | 1.007 | 0.90909 | -0.11861 | -13.0239
2006-05-26 | 11:19 | 0 | 20.613 | 0 | 3 | 0 | 45.394 | 44.477 | 28.371 | 28.322 | 28.851 | 24.492 | 19.611 | 1 | 0 | 59.066 | 56.152 | 42.573 | 22.611 | 0 | 0 | 57.845 | 32.763 | [5 empty] | 0 | 17.072 | 40 | 0.88568 | 0.76668 | 1.006 | 0.90909 | -0.14242 | -16.0799
2006-05-26 | 11:20 | 0 | 20.603 | 0 | 2 | 0 | 44.35 | 45.18 | 28.312 | 28.287 | 26.095 | 24.337 | 19.674 | 1 | 0 | 59.057 | 56.119 | 42.659 | 22.577 | 0 | 0 | 57.868 | 32.809 | [5 empty] | 0 | 16.063 | 41 | 0.86733 | 0.74924 | 1.0052 | 0.90909 | -0.15985 | -18.4306
2006-05-26 | 11:21 | 0 | 20.588 | 0 | 2 | 0 | 34.136 | 45.684 | 28.312 | 28.312 | 24.649 | 24.359 | 19.797 | 1 | 0 | 59.08 | 56.119 | 42.54 | 22.577 | 0 | 0 | 57.845 | 32.833 | [5 empty] | 0 | 5.824 | 42 | 0.83151 | 0.71519 | 1.0038 | 0.90909 | -0.1939 | -23.319
2006-05-26 | 11:22 | 0 | 20.603 | 1 | 2 | 0 | 30.744 | 38.193 | 28.457 | 28.216 | 24.094 | 24.359 | 19.749 | 0 | 0 | 59.08 | 56.119 | 42.611 | 22.601 | 0 | 0 | 57.868 | 32.833 | [5 empty] | 0 | 2.528 | 43 | 0.84549 | 0.72848 | 1.0044 | 0.90909 | -0.18061 | -21.362
2006-05-26 | 11:23 | 0 | 20.578 | 0 | 3 | 0 | 29.805 | 32.505 | 28.481 | 28.361 | 23.685 | 24.384 | 19.699 | 1 | 0 | 59.057 | 56.119 | 42.611 | 22.626 | 0 | 0 | 57.845 | 32.857 | [5 empty] | 0 | 1.444 | 44 | 0.86005 | 0.74232 | 1.0049 | 0.90909 | -0.16677 | -19.3912
2006-05-26 | 11:24 | 0 | 20.529 | 0 | 2 | 0 | 29.276 | 30.673 | 28.528 | 28.361 | 23.035 | 24.359 | 19.674 | 0 | 0 | 59.08 | 56.096 | 42.635 | 22.626 | 0 | 0 | 57.802 | 32.809 | [5 empty] | 0 | 0.915 | 45 | 0.86733 | 0.74924 | 1.0052 | 0.90909 | -0.15985 | -18.4306
2006-05-26 | 11:25 | 0 | 20.578 | 0 | 2 | 0 | 29.06 | 29.925 | 28.552 | 28.528 | 23.084 | 24.433 | 19.551 | 0 | 0 | 59.08 | 56.072 | 42.564 | 22.626 | 0 | 0 | 57.756 | 32.809 | [5 empty] | 0 | 0.532 | 46 | 0.90315 | 0.78328 | 1.0067 | 0.90909 | -0.12581 | -13.9299
2006-05-26 | 11:26 | 0 | 20.578 | 0 | 2 | 0 | 28.986 | 29.565 | 28.506 | 28.601 | 22.819 | 24.313 | 19.478 | 0 | 0 | 59.057 | 56.072 | 42.611 | 22.626 | 0 | 0 | 57.779 | 32.787 | [5 empty] | 0 | 0.385 | 47 | 0.92441 | 0.80349 | 1.0076 | 0.90909 | -0.1056 | -11.4237
2006-05-26 | 11:27 | 0 | 20.613 | 0 | 3 | 0 | 28.996 | 29.405 | 28.491 | 28.466 | 22.829 | 24.492 | 19.513 | 0 | 0 | 59.178 | 56.105 | 42.645 | 22.685 | 0 | 0 | 57.811 | 32.821 | [5 empty] | 0 | 0.53 | 48 | 0.91421 | 0.7938 | 1.0071 | 0.90909 | -0.11529 | -12.6108
2006-05-26 | 11:28 | 0 | 20.588 | 0 | 2 | 0 | 28.925 | 29.261 | 28.562 | 28.491 | 22.322 | 24.251 | 19.488 | 0 | 0 | 59.089 | 56.082 | 42.81 | 22.611 | 0 | 0 | 57.811 | 32.797 | [5 empty] | 0 | 0.434 | 49 | 0.92149 | 0.80072 | 1.0074 | 0.90909 | -0.10837 | -11.7602
2006-05-26 | 11:29 | 0 | 20.613 | 0 | 2 | 0 | 28.756 | 29.239 | 28.66 | 28.515 | 22.829 | 24.347 | 19.412 | 0 | 0 | 59.089 | 56.037 | 42.81 | 22.635 | 0 | 0 | 57.788 | 32.842 | [5 empty] | 0 | 0.241 | 50 | 0.94363 | 0.82176 | 1.0083 | 0.90909 | -0.087333 | -9.255
2006-05-26 | 11:30 | 0 | 20.637 | 0 | 3 | 0 | 30.418 | 29.094 | 28.756 | 28.623 | 28.381 | 24.335 | 19.525 | 0 | 0 | 59.029 | 56.044 | 42.772 | 22.623 | 0 | 0 | 57.774 | 32.854 | [5 empty] | 0 | 1.795 | 51 | 0.91072 | 0.79048 | 1.007 | 0.90909 | -0.11861 | -13.0239
2006-05-26 | 11:31 | 0 | 20.561 | 0 | 2 | 0 | 41.676 | 29.378 | 28.56 | 28.631 | 25.693 | 24.416 | 19.583 | 0 | 0 | 59.016 | 55.984 | 42.805 | 22.609 | 0 | 0 | 57.738 | 32.84 | [5 empty] | 0 | 13.045 | 52 | 0.89383 | 0.77443 | 1.0063 | 0.90909 | -0.13467 | -15.0661
2006-05-26 | 11:32 | 0 | 20.561 | 0 | 3 | 0 | 32.747 | 40.994 | 28.584 | 28.488 | 23.886 | 24.44 | 19.558 | 0 | 0 | 58.993 | 55.963 | 42.688 | 22.609 | 0 | 0 | 57.692 | 32.864 | [5 empty] | 0 | 4.259 | 53 | 0.90111 | 0.78135 | 1.0066 | 0.90909 | -0.12775 | -14.1764
2006-05-26 | 11:33 | 0 | 20.635 | 1 | 2 | 0 | 30.004 | 34.79 | 28.464 | 28.488 | 24.08 | 24.345 | 19.533 | 1 | 0 | 59.061 | 55.984 | 42.757 | 22.609 | 0 | 0 | 57.738 | 32.864 | [5 empty] | 0 | 1.516 | 54 | 0.90839 | 0.78827 | 1.0069 | 0.90909 | -0.12083 | -13.301
2006-05-26 | 11:34 | 0 | 20.62 | 0 | 2 | 0 | 29.342 | 30.98 | 28.449 | 28.545 | 22.692 | 24.425 | 19.568 | 0 | 0 | 59.002 | 56.016 | 42.743 | 22.667 | 0 | 0 | 57.701 | 32.921 | [5 empty] | 0 | 0.797 | 55 | 0.8982 | 0.77858 | 1.0065 | 0.90909 | -0.13051 | -14.5306
2006-05-26 | 11:35 | 0 | 20.644 | 0 | 3 | 0 | 28.979 | 29.822 | 28.378 | 28.378 | 22.861 | 24.281 | 19.546 | 0 | 0 | 59.002 | 55.995 | 42.767 | 22.667 | 0 | 0 | 57.669 | 32.888 | [5 empty] | 0 | 0.601 | 56 | 0.9046 | 0.78467 | 1.0067 | 0.90909 | -0.12442 | -13.7545
2006-05-26 | 11:36 | 0 | 20.635 | 0 | 2 | 0 | 28.753 | 29.378 | 28.319 | 28.295 | 22.393 | 24.222 | 19.583 | 0 | 0 | 59.002 | 55.972 | 42.839 | 22.643 | 0 | 0 | 57.612 | 32.897 | [5 empty] | 0 | 0.458 | 57 | 0.89383 | 0.77443 | 1.0063 | 0.90909 | -0.13467 | -15.0661
2006-05-26 | 11:37 | 0 | 20.644 | 0 | 3 | 0 | 28.665 | 29.148 | 28.4 | 28.27 | 22.513 | 24.246 | 19.385 | 0 | 0 | 58.97 | 55.939 | 42.805 | 22.633 | 0 | 0 | 57.626 | 32.864 | [5 empty] | 0 | 0.395 | 58 | 0.95149 | 0.82923 | 1.0086 | 0.90909 | -0.079859 | -8.3931
2006-05-26 | 11:38 | 0 | 20.61 | 0 | 2 | 0 | 28.535 | 28.92 | 28.415 | 28.27 | 22.873 | 24.102 | 19.337 | 0 | 0 | 58.947 | 55.939 | 42.733 | 22.609 | 0 | 0 | 57.557 | 32.864 | [5 empty] | 0 | 0.265 | 59 | 0.96547 | 0.84252 | 1.0092 | 0.90909 | -0.066573 | -6.8954
2006-05-26 | 11:39 | 0 | 20.62 | 0 | 2 | 0 | 28.523 | 28.932 | 28.329 | 28.305 | 22.883 | 24.065 | 19.347 | 0 | 0 | 58.936 | 55.925 | 42.791 | 22.667 | 0 | 0 | 57.635 | 32.921 | [5 empty] | 0 | 0.218 | 60 | 0.96255 | 0.83975 | 1.0091 | 0.90909 | -0.069341 | -7.2038
2006-05-26 | 11:40 | 0 | 20.644 | 0 | 3 | 0 | 28.523 | 28.834 | 28.354 | 28.4 | 22.403 | 24.114 | 19.42 | 0 | 0 | 58.913 | 55.925 | 42.791 | 22.667 | 0 | 0 | 57.658 | 32.921 | [5 empty] | 0 | 0.123 | 61 | 0.9413 | 0.81954 | 1.0082 | 0.90909 | -0.089547 | -9.5132
2006-05-26 | 11:41 | 0 | 20.595 | 0 | 3 | 0 | 28.643 | 28.739 | 28.255 | 28.209 | 27.581 | 24.065 | 19.42 | 0 | 0 | 58.913 | 55.881 | 42.908 | 22.618 | 0 | 0 | 57.589 | 32.874 | [5 empty] | 0 | 0.434 | 62 | 0.9413 | 0.81954 | 1.0082 | 0.90909 | -0.089547 | -9.5132
2006-05-26 | 11:42 | 1 | 20.595 | 0 | 2 | 0 | 41.686 | 28.859 | 28.184 | 28.16 | 27.991 | 24.21 | 19.47 | 0 | 0 | 58.89 | 55.881 | 42.743 | 22.667 | 0 | 0 | 57.635 | 32.897 | [5 empty] | 20.595 | 13.526 | 63 | 0.92674 | 0.8057 | 1.0076 | 0.90909 | -0.10339 | -11.156
2006-05-26 | 11:43 | 0 | 20.669 | 0 | 3 | 0 | 43.425 | 40.181 | 28.16 | 28.135 | 27.969 | 24.04 | 19.397 | 1 | 0 | 58.89 | 55.881 | 42.767 | 22.667 | 0 | 0 | 57.589 | 32.921 | [5 empty] | 0 | 15.29 | 64 | 0.94799 | 0.82591 | 1.0085 | 0.90909 | -0.083181 | -8.7744
2006-05-26 | 11:44 | 0 | 20.691 | 1 | 2 | 1 | 43.896 | 43.097 | 28.135 | 28.111 | 28.111 | 24.065 | 19.445 | 2 | 0 | 58.867 | 55.858 | 42.791 | 22.667 | 0 | 0 | 57.589 | 32.897 | [5 empty] | 0 | 15.785 | 65 | 0.93402 | 0.81262 | 1.0079 | 0.90909 | -0.096467 | -10.3282
2006-05-26 | 11:45 | 0 | 20.669 | 0 | 3 | 0 | 44.505 | 43.853 | 28.165 | 28.069 | 28.285 | 24.166 | 19.352 | 1 | 0 | 58.895 | 55.886 | 42.867 | 22.697 | 0 | 0 | 57.573 | 32.902 | [5 empty] | 0 | 16.436 | 0 | 0.9611 | 0.83837 | 1.009 | 0.90909 | -0.070725 | -7.3587
2006-05-26 | 11:46 | 0 | 20.698 | 0 | 2 | 0 | 41.669 | 44.393 | 28.238 | 28.045 | 25.203 | 24.166 | 19.674 | 1 | 0 | 58.963 | 55.886 | 42.985 | 22.648 | 0 | 0 | 57.573 | 32.95 | [5 empty] | 0 | 13.624 | 1 | 0.86733 | 0.74924 | 0.72115 | 0.625 | 0.12424 | 14.324
2006-05-26 | 11:47 | 0 | 20.62 | 0 | 3 | 0 | 32.732 | 44.413 | 28.233 | 28.04 | 23.486 | 24.161 | 19.965 | 0 | 0 | 58.867 | 55.858 | 42.839 | 22.667 | 0 | 0 | 57.546 | 32.967 | [5 empty] | 0 | 4.692 | 2 | 0.78259 | 0.66869 | 0.71771 | 0.625 | 0.043688 | 5.5825
2006-05-26 | 11:48 | 0 | 20.649 | 0 | 2 | 0 | 30.212 | 35.77 | 28.479 | 28.118 | 22.89 | 24.143 | 20.311 | 1 | 0 | 58.963 | 55.839 | 43.008 | 22.672 | 0 | 0 | 57.551 | 32.996 | [5 empty] | 0 | 2.094 | 3 | 0.68184 | 0.57292 | 0.71363 | 0.625 | -0.052085 | -7.6389
2006-05-26 | 11:49 | 0 | 20.644 | 0 | 2 | 0 | 29.364 | 31.436 | 28.474 | 28.135 | 22.547 | 24.185 | 20.187 | 0 | 0 | 58.913 | 55.858 | 42.932 | 22.643 | 0 | 0 | 57.523 | 32.972 | [5 empty] | 0 | 1.229 | 4 | 0.71795 | 0.60724 | 0.71509 | 0.625 | -0.017762 | -2.4739
2006-05-26 | 11:50 | 0 | 20.72 | 0 | 2 | 0 | 29.128 | 30.166 | 28.552 | 28.43 | 22.383 | 24.202 | 20.031 | 0 | 0 | 58.906 | 55.874 | 42.925 | 22.685 | 0 | 0 | 57.516 | 33.031 | [5 empty] | 0 | 0.698 | 5 | 0.76337 | 0.65042 | 0.71693 | 0.625 | 0.025419 | 3.3299
2006-05-26 | 11:51 | 0 | 20.836 | 0 | 3 | 0 | 29.099 | 29.822 | 28.667 | 28.425 | 22.378 | 24.33 | 20.309 | 0 | 0 | 59.025 | 55.972 | 43.025 | 22.812 | 0 | 0 | 57.612 | 33.084 | [5 empty] | 0 | 0.674 | 6 | 0.68242 | 0.57347 | 0.71365 | 0.625 | -0.051531 | -7.5513
2006-05-26 | 11:52 | 0 | 20.836 | 0 | 2 | 0 | 29.003 | 29.557 | 28.523 | 28.498 | 22.233 | 24.403 | 20.038 | 0 | 0 | 59.093 | 55.949 | 43.238 | 22.837 | 0 | 0 | 57.569 | 33.084 | [5 empty] | 0 | 0.505 | 7 | 0.76133 | 0.64848 | 0.71685 | 0.625 | 0.023482 | 3.0843
2006-05-26 | 11:53 | 0 | 20.836 | 0 | 3 | 0 | 28.908 | 29.317 | 28.474 | 28.643 | 21.969 | 24.474 | 20.358 | 0 | 0 | 59.025 | 55.925 | 43.049 | 22.837 | 0 | 0 | 57.523 | 33.062 | [5 empty] | 0 | 0.265 | 8 | 0.66815 | 0.55991 | 0.71308 | 0.625 | -0.065094 | -9.7425
2006-05-26 | 11:54 | 0 | 20.836 | 1 | 2 | 0 | 28.834 | 29.268 | 28.594 | 28.474 | 22.042 | 24.259 | 20.262 | 0 | 0 | 59.025 | 55.925 | 43.214 | 22.812 | 0 | 0 | 57.569 | 33.039 | [5 empty] | 0 | 0.36 | 9 | 0.69611 | 0.58648 | 0.71421 | 0.625 | -0.038522 | -5.5339
2006-05-26 | 11:55 | 0 | 20.836 | 0 | 3 | 0 | 28.763 | 29.148 | 28.643 | 28.474 | 22.354 | 24.33 | 20.475 | 0 | 0 | 59.025 | 55.904 | 43.166 | 22.788 | 0 | 0 | 57.569 | 33.039 | [5 empty] | 0 | 0.289 | 10 | 0.63408 | 0.52752 | 0.71169 | 0.625 | -0.09748 | -15.3735
2006-05-26 | 11:56 | 0 | 20.836 | 0 | 3 | 0 | 35.129 | 29.052 | 28.618 | 28.523 | 27.824 | 24.281 | 20.595 | 0 | 0 | 58.936 | 55.858 | 43.097 | 22.788 | 0 | 0 | 57.546 | 33.039 | [5 empty] | 0 | 6.606 | 11 | 0.59914 | 0.4943 | 0.71028 | 0.625 | -0.1307 | -21.8141
2006-05-26 | 11:57 | 1 | 20.89 | 0 | 2 | 0 | 43.618 | 31.828 | 28.648 | 28.574 | 28.528 | 24.31 | 20.529 | 1 | 0 | 58.986 | 55.909 | 43.195 | 22.866 | 0 | 0 | 57.551 | 33.091 | [5 empty] | 20.89 | 15.044 | 12 | 0.61836 | 0.51257 | 0.71106 | 0.625 | -0.11243 | -18.1817
2006-05-26 | 11:58 | 0 | 20.89 | 0 | 3 | 0 | 44.855 | 42.468 | 28.697 | 28.768 | 28.913 | 24.335 | 20.267 | 1 | 0 | 58.963 | 55.862 | 43.054 | 22.817 | 0 | 0 | 57.617 | 33.043 | [5 empty] | 0 | 16.087 | 13 | 0.69465 | 0.58509 | 0.71415 | 0.625 | -0.039906 | -5.7447
2006-05-26 | 11:59 | 0 | 20.865 | 0 | 2 | 0 | 37.579 | 44.557 | 28.792 | 28.599 | 24.889 | 24.288 | 19.97 | 1 | 0 | 58.963 | 55.834 | 43.049 | 22.837 | 0 | 0 | 57.635 | 33.039 | [5 empty] | 0 | 8.98 | 14 | 0.78114 | 0.6673 | 0.71765 | 0.625 | 0.042304 | 5.4157
2006-05-26 | 12:00 | 0 | 20.89 | 0 | 2 | 0 | 31.732 | 41.08 | 28.648 | 28.528 | 23.614 | 24.31 | 20.021 | 0 | 0 | 58.986 | 55.862 | 43.267 | 22.817 | 0 | 0 | 57.662 | 33.067 | [5 empty] | 0 | 3.204 | 15 | 0.76628 | 0.65319 | 0.71705 | 0.625 | 0.028187 | 3.6784
2006-05-26 | 12:01 | 0 | 20.836 | 0 | 3 | 0 | 30.141 | 33.536 | 28.743 | 28.697 | 23.106 | 24.288 | 19.674 | 1 | 0 | 58.94 | 55.886 | 43.173 | 22.841 | 0 | 0 | 57.596 | 33.091 | [5 empty] | 0 | 1.444 | 16 | 0.86733 | 0.74924 | 0.72115 | 0.625 | 0.12424 | 14.324
2006-05-26 | 12:02 | 0 | 20.819 | 0 | 2 | 0 | 29.587 | 31.009 | 28.672 | 28.479 | 22.697 | 24.239 | 19.895 | 0 | 0 | 58.963 | 55.839 | 43.126 | 22.841 | 0 | 0 | 57.551 | 33.067 | [5 empty] | 0 | 1.108 | 17 | 0.80298 | 0.68806 | 0.71854 | 0.625 | 0.063064 | 7.8538
2006-05-26 | 12:03 | 0 | 20.819 | 0 | 2 | 0 | 29.298 | 30.166 | 28.648 | 28.503 | 22.77 | 24.264 | 19.772 | 0 | 0 | 58.918 | 55.795 | 43.173 | 22.841 | 0 | 0 | 57.551 | 33.091 | [5 empty] | 0 | 0.795 | 18 | 0.83879 | 0.72211 | 0.71999 | 0.625 | 0.09711 | 11.5774
2006-05-26 | 12:04 | 0 | 20.843 | 0 | 3 | 0 | 29.177 | 29.805 | 28.672 | 28.574 | 22.577 | 24.215 | 19.822 | 0 | 0 | 58.918 | 55.795 | 43.126 | 22.841 | 0 | 0 | 57.505 | 33.067 | [5 empty] | 0 | 0.603 | 19 | 0.82423 | 0.70827 | 0.7194 | 0.625 | 0.08327 | 10.1028
2006-05-26 | 12:05 | 0 | 20.843 | 1 | 2 | 0 | 28.986 | 29.562 | 28.792 | 28.743 | 22.626 | 24.359 | 19.623 | 0 | 0 | 58.874 | 55.795 | 43.126 | 22.817 | 0 | 0 | 57.482 | 33.091 | [5 empty] | 0 | 0.243 | 20 | 0.88218 | 0.76335 | 0.72175 | 0.625 | 0.13835 | 15.6831
2006-05-26 | 12:06 | 0 | 20.826 | 0 | 2 | 0 | 28.994 | 29.403 | 28.631 | 28.535 | 22.729 | 24.222 | 19.508 | 0 | 0 | 58.924 | 55.802 | 43.181 | 22.849 | 0 | 0 | 57.512 | 33.168 | [5 empty] | 0 | 0.459 | 21 | 0.91567 | 0.79519 | 0.72311 | 0.625 | 0.17019 | 18.5859
2006-05-26 | 12:07 | 0 | 20.843 | 0 | 3 | 0 | 28.913 | 29.251 | 28.743 | 28.599 | 22.456 | 24.215 | 19.649 | 0 | 0 | 58.94 | 55.748 | 43.173 | 22.817 | 0 | 0 | 57.505 | 33.137 | [5 empty] | 0 | 0.314 | 22 | 0.87461 | 0.75616 | 0.72144 | 0.625 | 0.13116 | 14.996
2006-05-26 | 12:08 | 0 | 20.875 | 0 | 2 | 0 | 28.824 | 29.209 | 28.8 | 28.704 | 24.776 | 24.197 | 19.46 | 0 | 0 | 58.924 | 55.755 | 43.346 | 22.873 | 0 | 0 | 57.535 | 33.216 | [5 empty] | 0 | 0.12 | 23 | 0.92965 | 0.80847 | 0.72367 | 0.625 | 0.18347 | 19.7356
2006-05-26 | 12:09 | 0 | 20.85 | 0 | 3 | 0 | 40.526 | 29.033 | 28.648 | 28.599 | 28.143 | 24.239 | 19.576 | 0 | 0 | 58.851 | 55.678 | 43.173 | 22.792 | 0 | 0 | 57.505 | 33.137 | [5 empty] | 0 | 11.927 | 24 | 0.89587 | 0.77636 | 0.7223 | 0.625 | 0.15136 | 16.8957
2006-05-26 | 12:10 | 0 | 20.826 | 0 | 2 | 0 | 36.387 | 35.189 | 28.729 | 28.68 | 24.246 | 24.342 | 19.681 | 1 | 0 | 58.87 | 55.676 | 43.169 | 22.814 | 0 | 0 | 57.503 | 33.156 | [5 empty] | 0 | 7.707 | 25 | 0.86529 | 0.7473 | 0.72106 | 0.625 | 0.1223 | 14.1339
2006-05-26 | 12:11 | 0 | 20.696 | 0 | 3 | 0 | 30.886 | 38.87 | 28.405 | 28.55 | 23.008 | 23.996 | 19.722 | 0 | 0 | 58.737 | 55.54 | 43.217 | 22.672 | 0 | 0 | 57.348 | 33.041 | [5 empty] | 0 | 2.336 | 26 | 0.85335 | 0.73595 | 0.72058 | 0.625 | 0.11095 | 13.0017
2006-05-26 | 12:12 | 0 | 20.696 | 0 | 2 | 0 | 29.464 | 32.164 | 28.405 | 28.356 | 22.454 | 23.947 | 19.772 | 0 | 0 | 58.692 | 55.517 | 43.099 | 22.648 | 0 | 0 | 57.236 | 32.996 | [5 empty] | 0 | 1.108 | 27 | 0.83879 | 0.72211 | 0.71999 | 0.625 | 0.09711 | 11.5774
2006-05-26 | 12:13 | 0 | 20.73 | 0 | 2 | 0 | 29.043 | 30.126 | 28.39 | 28.464 | 22.224 | 24.031 | 19.681 | 0 | 0 | 58.746 | 55.55 | 43.087 | 22.707 | 0 | 0 | 57.357 | 33.051 | [5 empty] | 0 | 0.579 | 28 | 0.86529 | 0.7473 | 0.72106 | 0.625 | 0.1223 | 14.1339
2006-05-26 | 12:14 | 0 | 20.696 | 0 | 3 | 0 | 28.815 | 29.489 | 28.501 | 28.356 | 21.275 | 24.045 | 19.548 | 0 | 0 | 58.625 | 55.517 | 43.054 | 22.694 | 0 | 0 | 57.348 | 32.996 | [5 empty] | 0 | 0.459 | 29 | 0.90402 | 0.78411 | 0.72263 | 0.625 | 0.15911 | 17.6006
2006-05-26 | 12:15 | 0 | 20.696 | 0 | 2 | 0 | 28.694 | 29.199 | 28.454 | 28.285 | 21.226 | 24.092 | 19.598 | 0 | 0 | 58.625 | 55.494 | 43.099 | 22.694 | 0 | 0 | 57.348 | 32.996 | [5 empty] | 0 | 0.409 | 30 | 0.88946 | 0.77027 | 0.72204 | 0.625 | 0.14527 | 16.3327
2006-05-26 | 12:16 | 0 | 20.755 | 1 | 2 | 0 | 28.609 | 29.043 | 28.366 | 28.319 | 21.38 | 24.031 | 19.485 | 0 | 0 | 58.612 | 55.526 | 43.228 | 22.707 | 0 | 0 | 57.379 | 33.051 | [5 empty] | 0 | 0.29 | 31 | 0.92237 | 0.80155 | 0.72338 | 0.625 | 0.17655 | 19.1412
2006-05-26 | 12:17 | 0 | 20.696 | 0 | 3 | 0 | 28.535 | 28.92 | 28.344 | 28.27 | 21.718 | 24.055 | 19.608 | 0 | 0 | 58.635 | 55.48 | 43.063 | 22.729 | 0 | 0 | 57.334 | 33.005 | [5 empty] | 0 | 0.265 | 32 | 0.88655 | 0.76751 | 0.72193 | 0.625 | 0.14251 | 16.0742
2006-05-26 | 12:18 | 0 | 20.73 | 0 | 2 | 0 | 28.51 | 28.8 | 28.319 | 28.319 | 21.885 | 24.151 | 19.485 | 1 | 0 | 58.635 | 55.459 | 43.109 | 22.682 | 0 | 0 | 57.402 | 33.005 | [5 empty] | 0 | 0.191 | 33 | 0.92237 | 0.80155 | 0.72338 | 0.625 | 0.17655 | 19.1412
2006-05-26 | 12:19 | 0 | 20.696 | 0 | 3 | 0 | 28.331 | 28.79 | 28.165 | 28.116 | 21.66 | 23.996 | 19.523 | 0 | 0 | 58.557 | 55.447 | 43.099 | 22.648 | 0 | 0 | 57.325 | 32.972 | [5 empty] | 0 | 0.215 | 34 | 0.9113 | 0.79103 | 0.72293 | 0.625 | 0.16603 | 18.2194
2006-05-26 | 12:20 | 0 | 20.681 | 0 | 2 | 0 | 37.751 | 28.68 | 28.005 | 28.03 | 27.282 | 24.151 | 19.583 | 0 | 0 | 58.612 | 55.389 | 43.205 | 22.658 | 0 | 0 | 57.334 | 33.005 | [5 empty] | 0 | 9.721 | 35 | 0.89383 | 0.77443 | 0.72222 | 0.625 | 0.14943 | 16.7174
2006-05-26 | 12:21 | 1 | 20.706 | 0 | 3 | 0 | 43.697 | 32.463 | 28.079 | 27.956 | 27.692 | 24.295 | 19.807 | 0 | 0 | 58.589 | 55.412 | 43.157 | 22.682 | 0 | 0 | 57.311 | 33.005 | [5 empty] | 20.706 | 15.741 | 36 | 0.8286 | 0.71242 | 0.71958 | 0.625 | 0.087422 | 10.5506
2006-05-26 | 12:22 | 0 | 20.681 | 0 | 2 | 0 | 44.771 | 42.64 | 27.981 | 27.981 | 28.295 | 24.367 | 20.003 | 1 | 0 | 58.566 | 55.365 | 43.016 | 22.682 | 0 | 0 | 57.245 | 32.981 | [5 empty] | 0 | 16.79 | 37 | 0.77153 | 0.65817 | 0.71726 | 0.625 | 0.03317 | 4.2992
2006-05-26 | 12:23 | 0 | 20.706 | 0 | 2 | 0 | 45.275 | 44.427 | 27.956 | 28.101 | 26.198 | 24.489 | 20.003 | 2 | 0 | 58.589 | 55.365 | 43.205 | 22.682 | 0 | 0 | 57.268 | 33.051 | [5 empty] | 0 | 17.174 | 38 | 0.77153 | 0.65817 | 0.71726 | 0.625 | 0.03317 | 4.2992
2006-05-26 | 12:24 | 0 | 20.73 | 0 | 3 | 0 | 34.72 | 45.114 | 28.126 | 27.934 | 23.356 | 24.367 | 20.177 | 0 | 0 | 58.546 | 55.389 | 43.133 | 22.729 | 0 | 0 | 57.245 | 33.029 | [5 empty] | 0 | 6.786 | 39 | 0.72086 | 0.61001 | 0.71521 | 0.625 | -0.014994 | -2.08
2006-05-26 | 12:25 | 0 | 20.706 | 0 | 2 | 0 | 30.631 | 38.973 | 28.126 | 27.956 | 22.175 | 24.465 | 20.126 | 1 | 0 | 58.589 | 55.389 | 43.109 | 22.707 | 0 | 0 | 57.334 | 33.029 | [5 empty] | 0 | 2.675 | 40 | 0.73571 | 0.62412 | 0.71581 | 0.625 | -0.0008768 | -0.11918
2006-05-26 | 12:26 | 0 | 20.73 | 0 | 2 | 0 | 29.474 | 32.558 | 28.15 | 27.934 | 22.128 | 24.44 | 20.078 | 0 | 0 | 58.546 | 55.389 | 43.087 | 22.707 | 0 | 0 | 57.245 | 33.005 | [5 empty] | 0 | 1.54 | 41 | 0.74969 | 0.63741 | 0.71638 | 0.625 | 0.01241 | 1.6553
2006-05-26 | 12:27 | 0 | 20.73 | 1 | 2 | 0 | 29.043 | 30.438 | 28.295 | 27.981 | 22.03 | 24.609 | 20.028 | 0 | 0 | 58.589 | 55.389 | 43.109 | 22.707 | 0 | 0 | 57.199 | 33.005 | [5 empty] | 0 | 1.062 | 42 | 0.76425 | 0.65125 | 0.71697 | 0.625 | 0.02625 | 3.4347
2006-05-26 | 12:28 | 0 | 20.706 | 0 | 2 | 0 | 28.824 | 29.668 | 28.079 | 28.005 | 22.079 | 24.585 | 20.003 | 0 | 0 | 58.546 | 55.365 | 43.181 | 22.707 | 0 | 0 | 57.222 | 32.981 | [5 empty] | 0 | 0.819 | 43 | 0.77153 | 0.65817 | 0.71726 | 0.625 | 0.03317 | 4.2992
2006-05-26 | 12:29 | 0 | 20.706 | 0 | 3 | 0 | 28.584 | 29.307 | 28.054 | 27.981 | 21.669 | 24.489 | 20.37 | 0 | 0 | 58.566 | 55.342 | 43.133 | 22.707 | 0 | 0 | 57.176 | 32.933 | [5 empty] | 0 | 0.603 | 44 | 0.66466 | 0.55658 | 0.71293 | 0.625 | -0.068416 | -10.2934
2006-05-26 | 12:30 | 0 | 20.73 | 0 | 2 | 0 | 28.56 | 29.089 | 27.969 | 27.993 | 21.777 | 24.499 | 20.453 | 0 | 0 | 58.555 | 55.307 | 43.31 | 22.694 | 0 | 0 | 57.165 | 32.945 | [5 empty] | 0 | 0.567 | 45 | 0.64049 | 0.53361 | 0.71195 | 0.625 | -0.09139 | -14.2689
2006-05-26 | 12:31 | 0 | 20.718 | 0 | 2 | 0 | 28.523 | 28.861 | 27.922 | 27.944 | 22.236 | 24.548 | 20.404 | 0 | 0 | 58.509 | 55.307 | 43.169 | 22.716 | 0 | 0 | 57.151 | 32.979 | [5 empty] | 0 | 0.579 | 46 | 0.65476 | 0.54717 | 0.71253 | 0.625 | -0.077827 | -11.8865
2006-05-26 | 12:32 | 0 | 20.752 | 0 | 3 | 0 | 28.437 | 28.775 | 28.003 | 28.076 | 22.052 | 24.558 | 20.728 | 1 | 0 | 58.518 | 55.284 | 43.169 | 22.67 | 0 | 0 | 57.074 | 33.039 | [5 empty] | 0 | 0.361 | 47 | 0.56041 | 0.45749 | 0.70871 | 0.625 | -0.16751 | -29.8909
2006-05-26 | 12:33 | 0 | 20.669 | 0 | 2 | 0 | 28.233 | 28.596 | 28.018 | 27.873 | 26.041 | 24.622 | 21.056 | 0 | 0 | 58.486 | 55.26 | 43.169 | 22.67 | 0 | 0 | 57.119 | 32.993 | [5 empty] | 0 | 0.36 | 48 | 0.46489 | 0.3667 | 0.70484 | 0.625 | -0.2583 | -55.5614
2006-05-26 | 12:34 | 0 | 20.703 | 0 | 2 | 0 | 41.509 | 28.508 | 28.076 | 27.978 | 26.583 | 24.607 | 20.993 | 0 | 0 | 58.475 | 55.249 | 43.272 | 22.704 | 0 | 0 | 57.062 | 33.072 | [5 empty] | 0 | 13.531 | 49 | 0.48324 | 0.38414 | 0.70558 | 0.625 | -0.24086 | -49.8434
2006-05-26 | 12:35 | 0 | 20.728 | 0 | 3 | 0 | 34.318 | 36.926 | 28.027 | 28.052 | 22.415 | 24.582 | 20.512 | 0 | 0 | 58.475 | 55.272 | 43.13 | 22.775 | 0 | 0 | 57.017 | 32.979 | [5 empty] | 0 | 6.266 | 50 | 0.62331 | 0.51728 | 0.71126 | 0.625 | -0.10772 | -17.2823
2006-05-26 | 12:36 | 0 | 20.782 | 0 | 2 | 0 | 30.153 | 37.191 | 28.057 | 28.081 | 21.794 | 24.612 | 20.588 | 0 | 0 | 58.502 | 55.277 | 43.207 | 22.829 | 0 | 0 | 57.11 | 33.031 | [5 empty] | 0 | 2.072 | 51 | 0.60117 | 0.49624 | 0.71036 | 0.625 | -0.12876 | -21.4178
2006-05-26 | 12:37 | 0 | 20.777 | 0 | 3 | 0 | 29.04 | 31.232 | 28.076 | 28.123 | 21.451 | 24.656 | 20.559 | 0 | 0 | 58.475 | 55.225 | 43.154 | 22.751 | 0 | 0 | 57.083 | 32.979 | [5 empty] | 0 | 0.917 | 52 | 0.60962 | 0.50427 | 0.7107 | 0.625 | -0.12073 | -19.8044
2006-05-26 | 12:38 | 0 | 20.752 | 1 | 2 | 0 | 28.677 | 29.521 | 28.052 | 27.978 | 21.042 | 24.727 | 20.414 | 1 | 0 | 58.452 | 55.225 | 43.178 | 22.729 | 0 | 0 | 57.151 | 33.048 | [5 empty] | 0 | 0.699 | 53 | 0.65184 | 0.5444 | 0.71241 | 0.625 | -0.080595 | -12.3642
2006-05-26 | 12:39 | 0 | 20.752 | 0 | 2 | 0 | 28.461 | 29.016 | 27.978 | 27.978 | 20.777 | 24.678 | 20.126 | 0 | 0 | 58.406 | 55.202 | 43.178 | 22.751 | 0 | 0 | 57.128 | 33.027 | [5 empty] | 0 | 0.483 | 54 | 0.73571 | 0.62412 | 0.71581 | 0.625 | -0.0008768 | -0.11918
2006-05-26 | 12:40 | 0 | 20.752 | 0 | 2 | 0 | 28.341 | 28.871 | 28.076 | 27.907 | 20.632 | 24.656 | 20.296 | 0 | 0 | 58.457 | 55.207 | 43.207 | 22.805 | 0 | 0 | 57.202 | 33.031 | [5 empty] | 0 | 0.434 | 55 | 0.6862 | 0.57707 | 0.71381 | 0.625 | -0.047933 | -6.9852
2006-05-26 | 12:41 | 0 | 20.752 | 0 | 3 | 0 | 28.243 | 28.682 | 27.986 | 27.961 | 20.35 | 24.636 | 20.424 | 0 | 0 | 58.434 | 55.183 | 43.252 | 22.758 | 0 | 0 | 57.179 | 33.007 | [5 empty] | 0 | 0.282 | 56 | 0.64893 | 0.54164 | 0.7123 | 0.625 | -0.083363 | -12.8462
2006-05-26 | 12:42 | 0 | 20.733 | 0 | 2 | 0 | 28.273 | 28.562 | 27.888 | 27.937 | 20.35 | 24.636 | 20.541 | 0 | 0 | 58.411 | 55.183 | 43.231 | 22.758 | 0 | 0 | 57.09 | 33.007 | [5 empty] | 0 | 0.336 | 57 | 0.61486 | 0.50925 | 0.71092 | 0.625 | -0.11575 | -18.8252
2006-05-26 | 12:43 | 0 | 20.728 | 0 | 3 | 0 | 28.243 | 28.437 | 27.858 | 27.858 | 20.296 | 24.727 | 20.463 | 0 | 0 | 58.361 | 55.134 | 43.319 | 22.775 | 0 | 0 | 57.083 | 33.003 | [5 empty] | 0 | 0.385 | 58 | 0.63757 | 0.53084 | 0.71184 | 0.625 | -0.094158 | -14.7682
2006-05-26 | 12:44 | 0 | 20.782 | 0 | 2 | 0 | 28.106 | 28.371 | 27.817 | 27.863 | 22.564 | 24.516 | 20.301 | 0 | 0 | 58.411 | 55.162 | 43.231 | 22.734 | 0 | 0 | 57.11 | 33.007 | [5 empty] | 0 | 0.243 | 59 | 0.68475 | 0.57568 | 0.71375 | 0.625 | -0.049317 | -7.2022
2006-05-26 | 12:45 | 0 | 20.757 | 0 | 2 | 0 | 40.128 | 28.297 | 27.863 | 27.792 | 26.081 | 24.516 | 20.424 | 0 | 0 | 58.368 | 55.092 | 43.348 | 22.734 | 0 | 0 | 57.11 | 33.007 | [5 empty] | 0 | 12.336 | 60 | 0.64893 | 0.54164 | 0.7123 | 0.625 | -0.083363 | -12.8462
2006-05-26 | 12:46 | 0 | 20.733 | 0 | 3 | 0 | 35.194 | 34.933 | 27.792 | 27.792 | 21.336 | 24.587 | 20.443 | 1 | 0 | 58.368 | 55.092 | 43.135 | 22.758 | 0 | 0 | 57.044 | 33.007 | [5 empty] | 0 | 7.402 | 61 | 0.6434 | 0.53638 | 0.71207 | 0.625 | -0.088622 | -13.7741
2006-05-26 | 12:47 | 0 | 20.757 | 0 | 2 | 0 | 30.129 | 38.014 | 27.817 | 27.768 | 21.216 | 24.298 | 20.399 | 0 | 0 | 58.345 | 55.092 | 43.183 | 22.758 | 0 | 0 | 56.998 | 33.007 | [5 empty] | 0 | 2.361 | 62 | 0.65621 | 0.54856 | 0.71259 | 0.625 | -0.076443 | -11.6492
2006-05-26 | 12:48 | 0 | 20.782 | 0 | 3 | 0 | 28.805 | 31.502 | 27.937 | 27.863 | 20.757 | 24.418 | 20.468 | 0 | 0 | 58.345 | 55.069 | 43.372 | 22.758 | 0 | 0 | 56.932 | 32.984 | [5 empty] | 0 | 0.942 | 63 | 0.63612 | 0.52946 | 0.71178 | 0.625 | -0.095542 | -15.0196
2006-05-26 | 12:49 | 0 | 20.733 | 1 | 2 | 0 | 28.395 | 29.381 | 27.743 | 27.672 | 20.541 | 24.298 | 20.686 | 0 | 0 | 58.345 | 55.092 | 43.3 | 22.78 | 0 | 0 | 56.978 | 32.96 | [5 empty] | 0 | 0.723 | 64 | 0.57264 | 0.46912 | 0.70921 | 0.625 | -0.15588 | -27.2223
2006-05-26 | 12:50 | 0 | 20.757 | 0 | 2 | 0 | 28.297 | 28.827 | 27.696 | 27.647 | 20.733 | 24.467 | 20.926 | 0 | 0 | 58.299 | 55.048 | 43.255 | 22.805 | 0 | 0 | 56.955 | 33.007 | [5 empty] | 0 | 0.65 | 65 | 0.50275 | 0.40268 | 0.70637 | 0.625 | -0.22232 | -44.2203
2006-05-26 | 12:51 | 0 | 20.836 | 0 | 2 | 0 | 28.16 | 28.569 | 27.871 | 27.917 | 20.836 | 24.497 | 21.101 | 0 | 0 | 58.374 | 55.076 | 43.284 | 22.834 | 0 | 0 | 57.005 | 33.036 | [5 empty] | 0 | 0.243 | 66 | 0.45179 | 0.35424 | 0.70431 | 0.625 | -0.27076 | -59.9299
2006-05-26 | 12:52 | 0 | 20.779 | 0 | 3 | 0 | 28.005 | 28.393 | 27.694 | 27.669 | 20.586 | 24.295 | 20.73 | 0 | 0 | 58.365 | 55.001 | 43.181 | 22.802 | 0 | 0 | 56.976 | 33.029 | [5 empty] | 0 | 0.336 | 67 | 0.55982 | 0.45694 | 0.70869 | 0.625 | -0.16806 | -30.0209
2006-05-26 | 12:53 | 0 | 20.811 | 0 | 2 | 0 | 28.062 | 28.4 | 27.606 | 27.652 | 20.595 | 24.45 | 21.051 | 0 | 0 | 58.306 | 55.053 | 43.307 | 22.834 | 0 | 0 | 56.962 | 33.06 | [5 empty] | 0 | 0.41 | 68 | 0.46635 | 0.36808 | 0.7049 | 0.625 | -0.25692 | -55.0911
2006-05-26 | 12:54 | 0 | 20.836 | 0 | 3 | 0 | 27.966 | 28.206 | 27.557 | 27.532 | 20.787 | 24.546 | 21.461 | 0 | 0 | 58.352 | 55.032 | 43.307 | 22.859 | 0 | 0 | 56.962 | 33.06 | [5 empty] | 0 | 0.434 | 69 | 0.34696 | 0.2546 | 0.70006 | 0.625 | -0.3704 | -106.7582
2006-05-26 | 12:55 | 0 | 20.86 | 0 | 2 | 0 | 27.871 | 28.135 | 27.508 | 27.508 | 20.546 | 24.352 | 21.172 | 1 | 0 | 58.306 | 55.032 | 43.236 | 22.834 | 0 | 0 | 56.916 | 33.036 | [5 empty] | 0 | 0.363 | 70 | 0.43111 | 0.33459 | 0.70347 | 0.625 | -0.29041 | -67.3627
2006-05-26 | 12:56 | 1 | 20.811 | 0 | 2 | 0 | 37.925 | 28.037 | 27.628 | 27.437 | 25.87 | 24.352 | 21.436 | 0 | 0 | 58.306 | 55.008 | 43.425 | 22.859 | 0 | 0 | 56.85 | 32.967 | [5 empty] | 20.811 | 10.488 | 71 | 0.35424 | 0.26152 | 0.70036 | 0.625 | -0.36348 | -102.6107
2006-05-26 | 12:57 | 0 | 20.868 | 0 | 3 | 0 | 36.287 | 32.117 | 27.444 | 27.493 | 21.613 | 24.384 | 21.373 | 0 | 0 | 58.336 | 54.992 | 43.291 | 22.89 | 0 | 0 | 56.969 | 33.043 | [5 empty] | 0 | 8.794 | 72 | 0.37258 | 0.27895 | 0.7011 | 0.625 | -0.34605 | -92.8778
2006-05-26 | 12:58 | 0 | 20.819 | 0 | 2 | 0 | 30.166 | 38.966 | 27.517 | 27.493 | 20.819 | 24.384 | 21.012 | 0 | 0 | 58.313 | 55.039 | 43.243 | 22.915 | 0 | 0 | 56.923 | 33.067 | [5 empty] | 0 | 2.673 | 73 | 0.47771 | 0.37888 | 0.70536 | 0.625 | -0.24612 | -51.5216
2006-05-26 | 12:59 | 0 | 20.868 | 0 | 2 | 0 | 28.623 | 31.804 | 27.419 | 27.348 | 20.674 | 24.408 | 21.181 | 0 | 0 | 58.313 | 54.968 | 43.432 | 22.94 | 0 | 0 | 57.012 | 33.091 | [5 empty] | 0 | 1.275 | 74 | 0.42849 | 0.3321 | 0.70336 | 0.625 | -0.2929 | -68.3561
2006-05-26 | 13:00 | 0 | 20.892 | 1 | 3 | 0 | 28.143 | 29.276 | 27.444 | 27.348 | 20.939 | 24.408 | 21.253 | 1 | 0 | 58.336 | 54.968 | 43.291 | 22.89 | 0 | 0 | 56.969 | 33.115 | [5 empty] | 0 | 0.795 | 75 | 0.40753 | 0.31217 | 0.70251 | 0.625 | -0.31283 | -76.7632
2006-05-26 | 13:01 | 0 | 20.787 | 0 | 2 | 0 | 27.871 | 28.471 | 27.412 | 27.341 | 20.836 | 24.376 | 21.005 | 0 | 0 | 58.24 | 54.938 | 43.284 | 22.859 | 0 | 0 | 56.916 | 33.036 | [5 empty] | 0 | 0.53 | 76 | 0.47974 | 0.38082 | 0.70544 | 0.625 | -0.24418 | -50.8988
2006-05-26 | 13:02 | 0 | 20.892 | 0 | 2 | 0 | 27.804 | 28.238 | 27.373 | 27.348 | 20.914 | 24.313 | 20.77 | 0 | 0 | 58.247 | 54.968 | 43.362 | 22.915 | 0 | 0 | 56.923 | 33.067 | [5 empty] | 0 | 0.456 | 77 | 0.54818 | 0.44586 | 0.70821 | 0.625 | -0.17914 | -32.6786
2006-05-26 | 13:03 | 0 | 20.868 | 0 | 3 | 0 | 27.758 | 28.192 | 27.493 | 27.493 | 21.132 | 24.482 | 20.578 | 0 | 0 | 58.29 | 54.924 | 43.456 | 22.915 | 0 | 0 | 56.923 | 33.091 | [5 empty] | 0 | 0.265 | 78 | 0.60409 | 0.49901 | 0.71048 | 0.625 | -0.12599 | -20.8564
2006-05-26 | 13:04 | 0 | 20.85 | 0 | 2 | 0 | 27.645 | 27.981 | 27.549 | 27.38 | 20.971 | 24.32 | 20.659 | 0 | 0 | 58.247 | 54.924 | 43.291 | 22.89 | 0 | 0 | 56.923 | 33.091 | [5 empty] | 0 | 0.265 | 79 | 0.5805 | 0.47659 | 0.70952 | 0.625 | -0.14841 | -25.5661
2006-05-26 | 13:05 | 0 | 20.875 | 0 | 2 | 0 | 27.589 | 27.878 | 27.348 | 27.348 | 21.157 | 24.359 | 20.963 | 0 | 0 | 58.269 | 54.901 | 43.408 | 22.89 | 0 | 0 | 56.923 | 33.091 | [5 empty] | 0 | 0.241 | 80 | 0.49197 | 0.39244 | 0.70594 | 0.625 | -0.23256 | -47.2704
2006-05-26 | 13:06 | 0 | 20.85 | 0 | 3 | 0 | 27.645 | 27.814 | 27.356 | 27.38 | 21.14 | 24.345 | 21.02 | 0 | 0 | 58.208 | 54.908 | 43.322 | 22.947 | 0 | 0 | 57.021 | 33.074 | [5 empty] | 0 | 0.265 | 81 | 0.47538 | 0.37666 | 0.70526 | 0.625 | -0.24834 | -52.2399
2006-05-26 | 13:07 | 0 | 20.875 | 0 | 2 | 0 | 34.251 | 27.765 | 27.331 | 27.282 | 26.198 | 24.465 | 21.333 | 0 | 0 | 58.276 | 54.884 | 43.37 | 22.947 | 0 | 0 | 57.021 | 33.074 | [5 empty] | 0 | 6.969 | 82 | 0.38423 | 0.29003 | 0.70157 | 0.625 | -0.33497 | -87.1806
2006-05-26 | 13:08 | 0 | 20.875 | 0 | 3 | 0 | 37.916 | 29.523 | 27.235 | 27.38 | 22.971 | 24.489 | 21.213 | 0 | 0 | 58.231 | 54.884 | 43.463 | 22.922 | 0 | 0 | 56.93 | 33.098 | [5 empty] | 0 | 10.536 | 83 | 0.41917 | 0.32324 | 0.70299 | 0.625 | -0.30176 | -71.9887
2006-05-26 | 13:09 | 0 | 20.899 | 0 | 2 | 0 | 30.462 | 39.538 | 27.211 | 27.211 | 21.934 | 24.465 | 21.164 | 1 | 0 | 58.208 | 54.861 | 43.37 | 22.922 | 0 | 0 | 56.887 | 33.122 | [5 empty] | 0 | 3.251 | 84 | 0.43344 | 0.3368 | 0.70356 | 0.625 | -0.2882 | -66.4897
2006-05-26 | 13:10 | 0 | 20.892 | 0 | 2 | 0 | 28.481 | 32.336 | 27.204 | 27.275 | 21.711 | 24.433 | 21.228 | 0 | 0 | 58.158 | 54.831 | 43.267 | 22.89 | 0 | 0 | 56.811 | 33.182 | [5 empty] | 0 | 1.206 | 85 | 0.41481 | 0.31909 | 0.70281 | 0.625 | -0.30591 | -73.7478
2006-05-26 | 13:11 | 0 | 20.936 | 1 | 2 | 0 | 27.971 | 29.32 | 27.321 | 27.223 | 21.971 | 24.597 | 21.586 | 0 | 0 | 58.222 | 54.896 | 43.499 | 22.984 | 0 | 0 | 56.875 | 33.239 | [5 empty] | 0 | 0.748 | 86 | 0.31056 | 0.22 | 0.69859 | 0.625 | -0.405 | -130.4125
2006-05-26 | 13:12 | 0 | 20.985 | 0 | 3 | 0 | 27.731 | 28.43 | 27.199 | 27.177 | 22.479 | 24.477 | 21.586 | 0 | 0 | 58.199 | 54.896 | 43.405 | 23.033 | 0 | 0 | 56.898 | 33.134 | [5 empty] | 0 | 0.554 | 87 | 0.31056 | 0.22 | 0.69859 | 0.625 | -0.405 | -130.4125
2006-05-26 | 13:13 | 0 | 21.02 | 0 | 2 | 0 | 27.62 | 28.126 | 27.282 | 27.356 | 22.03 | 24.487 | 21.549 | 0 | 0 | 58.254 | 54.908 | 43.391 | 23.067 | 0 | 0 | 56.907 | 33.192 | [5 empty] | 0 | 0.264 | 88 | 0.32133 | 0.23024 | 0.69902 | 0.625 | -0.39476 | -122.8524
2006-05-26 | 13:14 | 0 | 20.936 | 0 | 2 | 0 | 27.513 | 27.971 | 27.248 | 27.103 | 22.334 | 24.551 | 21.611 | 0 | 0 | 58.222 | 54.852 | 43.499 | 23.008 | 0 | 0 | 56.852 | 33.11 | [5 empty] | 0 | 0.41 | 89 | 0.30328 | 0.21308 | 0.69829 | 0.625 | -0.41192 | -135.8247
2006-05-26 | 13:15 | 0 | 21.042 | 0 | 2 | 0 | 27.476 | 27.91 | 27.162 | 27.186 | 22.513 | 24.511 | 21.669 | 1 | 0 | 58.276 | 54.884 | 43.58 | 23.092 | 0 | 0 | 56.976 | 33.192 | [5 empty] | 0 | 0.29 | 90 | 0.28639 | 0.19702 | 0.69761 | 0.625 | -0.42798 | -149.4408
2006-05-26 | 13:16 | 0 | 20.971 | 0 | 2 | 0 | 27.476 | 27.741 | 27.137 | 27.282 | 22.079 | 24.536 | 21.741 | 0 | 0 | 58.276 | 54.838 | 43.556 | 23.114 | 0 | 0 | 56.953 | 33.144 | [5 empty] | 0 | 0.194 | 91 | 0.26542 | 0.17709 | 0.69676 | 0.625 | -0.44791 | -168.7542
2006-05-26 | 13:17 | 0 | 21.042 | 0 | 3 | 0 | 27.476 | 27.716 | 27.186 | 27.091 | 22.128 | 24.56 | 21.574 | 0 | 0 | 58.185 | 54.791 | 43.556 | 23.114 | 0 | 0 | 56.93 | 33.144 | [5 empty] | 0 | 0.385 | 92 | 0.31405 | 0.22332 | 0.69873 | 0.625 | -0.40168 | -127.9037
2006-05-26 | 13:18 | 0 | 21.042 | 0 | 2 | 0 | 29.837 | 27.645 | 27.162 | 27.211 | 26.537 | 24.44 | 21.694 | 0 | 0 | 58.231 | 54.791 | 43.508 | 23.114 | 0 | 0 | 56.912 | 33.196 | [5 empty] | 0 | 2.626 | 93 | 0.27911 | 0.1901 | 0.69731 | 0.625 | -0.4349 | -155.818
2006-05-26 | 13:19 | 0 | 21.042 | 0 | 2 | 0 | 41.628 | 27.741 | 27.162 | 26.993 | 23.668 | 24.44 | 21.79 | 0 | 0 | 58.162 | 54.791 | 43.508 | 23.092 | 0 | 0 | 56.884 | 33.144 | [5 empty] | 0 | 14.635 | 94 | 0.25115 | 0.16353 | 0.69618 | 0.625 | -0.46147 | -183.7421
2006-05-26 | 13:20 | 0 | 21.096 | 0 | 2 | 1 | 31.84 | 38.837 | 27.022 | 26.998 | 22.662 | 24.494 | 21.988 | 0 | 0 | 58.142 | 54.747 | 43.487 | 23.092 | 0 | 0 | 56.841 | 33.168 | [5 empty] | 0 | 4.842 | 95 | 0.19349 | 0.10872 | 0.69384 | 0.625 | -0.51628 | -266.8183
2006-05-26 | 13:21 | 0 | 21.049 | 0 | 2 | 0 | 28.854 | 36.088 | 27.022 | 27.047 | 22.734 | 24.494 | 22.567 | 0 | 0 | 58.169 | 54.798 | 43.42 | 23.168 | 0 | 0 | 56.846 | 33.244 | [5 empty] | 0 | 1.807 | 0 | 0.02489 | -0.051546 | 0.68701 | 0.625 | -0.67655 | -2718.1859
2006-05-26 | 13:22 | 0 | 21.081 | 0 | 2 | 0 | 28.042 | 30.668 | 27.007 | 26.958 | 22.476 | 24.452 | 22.574 | 1 | 0 | 58.199 | 54.828 | 43.475 | 23.153 | 0 | 0 | 56.83 | 33.228 | [5 empty] | 0 | 1.084 | 1 | 0.022851 | -0.053483 | 0.50969 | 0.44776 | -0.50124 | -2193.5145
2006-05-26 | 13:23 | 0 | 21.096 | 1 | 1 | 0 | 27.77 | 28.925 | 26.998 | 26.853 | 22.179 | 24.494 | 22.518 | 0 | 0 | 58.123 | 54.775 | 43.492 | 23.121 | 0 | 0 | 56.757 | 33.196 | [5 empty] | 0 | 0.917 | 2 | 0.039158 | -0.037982 | 0.51035 | 0.44776 | -0.48574 | -1240.4582
2006-05-26 | 13:24 | 0 | 21.103 | 0 | 1 | 0 | 27.753 | 28.356 | 26.863 | 26.934 | 22.02 | 24.501 | 22.405 | 0 | 0 | 58.219 | 54.805 | 43.451 | 23.153 | 0 | 0 | 56.786 | 33.251 | [5 empty] | 0 | 0.819 | 3 | 0.072064 | -0.006704 | 0.51168 | 0.44776 | -0.45447 | -630.6411
2006-05-26 | 13:25 | 0 | 21.103 | 0 | 2 | 0 | 27.633 | 28.138 | 26.765 | 26.885 | 22.211 | 24.501 | 22.189 | 0 | 0 | 58.13 | 54.758 | 43.568 | 23.153 | 0 | 0 | 56.786 | 33.204 | [5 empty] | 0 | 0.748 | 4 | 0.13496 | 0.053085 | 0.51423 | 0.44776 | -0.39468 | -292.4326
2006-05-26 | 13:26 | 0 | 21.159 | 0 | 1 | 0 | 27.689 | 28.003 | 26.75 | 26.846 | 22.197 | 24.653 | 21.932 | 0 | 0 | 58.16 | 54.744 | 43.482 | 23.16 | 0 | 0 | 56.793 | 33.235 | [5 empty] | 0 | 0.843 | 5 | 0.2098 | 0.12422 | 0.51726 | 0.44776 | -0.32354 | -154.2118
2006-05-26 | 13:27 | 0 | 21.184 | 0 | 1 | 0 | 27.544 | 27.88 | 26.63 | 26.774 | 22.197 | 24.509 | 22.076 | 0 | 0 | 58.137 | 54.744 | 43.389 | 23.185 | 0 | 0 | 56.747 | 33.235 | [5 empty] | 0 | 0.77 | 6 | 0.16787 | 0.084363 | 0.51556 | 0.44776 | -0.3634 | -216.4774
2006-05-26 | 13:28 | 0 | 21.135 | 0 | 1 | 0 | 27.449 | 27.834 | 26.581 | 26.797 | 21.932 | 24.604 | 21.883 | 0 | 0 | 58.16 | 54.744 | 43.458 | 23.175 | 0 | 0 | 56.718 | 33.228 | [5 empty] | 0 | 0.652 | 7 | 0.22407 | 0.13779 | 0.51784 | 0.44776 | -0.30998 | -138.3385
2006-05-26 | 13:29 | 0 | 21.113 | 0 | 2 | 0 | 27.326 | 27.738 | 26.564 | 26.662 | 26.806 | 24.445 | 21.819 | 0 | 0 | 58.19 | 54.728 | 43.585 | 23.192 | 0 | 0 | 56.731 | 33.29 | [5 empty] | 0 | 0.664 | 8 | 0.24271 | 0.1555 | 0.5186 | 0.44776 | -0.29226 | -120.4169
2006-05-26 | 13:30 | 0 | 21.113 | 0 | 1 | 0 | 46.762 | 27.593 | 26.34 | 26.507 | 25.063 | 24.484 | 21.907 | 1 | 0 | 58.071 | 54.674 | 43.41 | 23.16 | 0 | 0 | 56.633 | 33.259 | [5 empty] | 0 | 20.255 | 9 | 0.21708 | 0.13114 | 0.51756 | 0.44776 | -0.31662 | -145.8524
2006-05-26 | 13:31 | 0 | 21.118 | 0 | 1 | 0 | 44.886 | 27.549 | 26.272 | 26.537 | 25.862 | 24.369 | 21.863 | 0 | 0 | 58.071 | 54.677 | 43.415 | 23.165 | 0 | 0 | 56.638 | 33.216 | [5 empty] | 0 | 18.349 | 10 | 0.22989 | 0.14332 | 0.51808 | 0.44776 | -0.30444 | -132.4258
2006-05-26 | 13:32 | 1 | 21.15 | 0 | 1 | 0 | 42.575 | 29.05 | 26.375 | 26.544 | 25.99 | 24.376 | 21.679 | 1 | 0 | 58.078 | 54.684 | 43.47 | 23.148 | 0 | 0 | 56.622 | 33.247 | [5 empty] | 21.15 | 16.031 | 11 | 0.28348 | 0.19425 | 0.52025 | 0.44776 | -0.25351 | -89.4288
2006-05-26 | 13:33 | 0 | 21.125 | 0 | 1 | 0 | 50.441 | 39.638 | 26.328 | 26.375 | 22.545 | 24.425 | 21.606 | 0 | 0 | 58.078 | 54.66 | 43.446 | 23.197 | 0 | 0 | 56.668 | 33.271 | [5 empty] | 0 | 24.066 | 12 | 0.30473 | 0.21446 | 0.52111 | 0.44776 | -0.2333 | -76.5595
2006-05-26 | 13:34 | 0 | 21.125 | 0 | 0 | 0 | 45.098 | 44.55 | 26.328 | 26.353 | 26.907 | 24.472 | 21.63 | 1 | 0 | 58.034 | 54.637 | 43.47 | 23.172 | 0 | 0 | 56.688 | 33.271 | [5 empty] | 0 | 18.745 | 13 | 0.29774 | 0.20782 | 0.52083 | 0.44776 | -0.23995 | -80.5878
2006-05-26 | 13:35 | 0 | 21.125 | 1 | 1 | 0 | 49.57 | 42.906 | 26.279 | 26.328 | 23.557 | 24.425 | 21.341 | 0 | 0 | 58.101 | 54.66 | 43.47 | 23.172 | 0 | 0 | 56.711 | 33.271 | [5 empty] | 0 | 23.242 | 14 | 0.3819 | 0.28781 | 0.52424 | 0.44776 | -0.15995 | -41.8826
2006-05-26 | 13:36 | 0 | 21.157 | 0 | 1 | 0 | 50.518 | 44.809 | 26.385 | 26.36 | 22.626 | 24.384 | 21.662 | 1 | 0 | 58.107 | 54.714 | 43.547 | 23.204 | 0 | 0 | 56.697 | 33.302 | [5 empty] | 0 | 24.158 | 15 | 0.28843 | 0.19896 | 0.52045 | 0.44776 | -0.2488 | -86.2624
2006-05-26 | 13:37 | 0 | 21.132 | 0 | 0 | 0 | 43.405 | 46.687 | 26.191 | 26.407 | 27.395 | 24.433 | 21.613 | 0 | 0 | 58.107 | 54.714 | 43.523 | 23.155 | 0 | 0 | 56.674 | 33.302 | [5 empty] | 0 | 16.998 | 16 | 0.30269 | 0.21252 | 0.52103 | 0.44776 | -0.23524 | -77.7152
2006-05-26 | 13:38 | 0 | 21.157 | 0 | 1 | 0 | 52.375 | 45.38 | 26.191 | 26.287 | 23.494 | 24.359 | 21.591 | 1 | 0 | 58.13 | 54.667 | 43.571 | 23.131 | 0 | 0 | 56.674 | 33.302 | [5 empty] | 0 | 26.088 | 17 | 0.3091 | 0.21861 | 0.52129 | 0.44776 | -0.22915 | -74.1344
2006-05-26 | 13:39 | 0 | 21.157 | 0 | 1 | 0 | 51.411 | 46.344 | 26.142 | 26.215 | 22.192 | 24.359 | 21.204 | 0 | 0 | 58.176 | 54.667 | 43.688 | 23.155 | 0 | 0 | 56.629 | 33.278 | [5 empty] | 0 | 25.196 | 18 | 0.4218 | 0.32573 | 0.52585 | 0.44776 | -0.12203 | -28.9307
2006-05-26 | 13:40 | 0 | 21.108 | 0 | 0 | 0 | 42.913 | 47.467 | 26.191 | 26.262 | 22.265 | 24.553 | 21.517 | 1 | 0 | 58.13 | 54.714 | 43.618 | 23.18 | 0 | 0 | 56.674 | 33.254 | [5 empty] | 0 | 16.651 | 19 | 0.33065 | 0.23909 | 0.52216 | 0.44776 | -0.20867 | -63.1081
2006-05-26 | 13:41 | 0 | 21.162 | 0 | 1 | 0 | 34.505 | 45.983 | 26.269 | 26.34 | 22.175 | 24.558 | 21.62 | 0 | 0 | 58.226 | 54.695 | 43.764 | 23.185 | 0 | 0 | 56.725 | 33.259 | [5 empty] | 0 | 8.165 | 20 | 0.30066 | 0.21058 | 0.52095 | 0.44776 | -0.23718 | -78.8866
2006-05-26 | 13:42 | 0 | 21.137 | 0 | 1 | 0 | 30.918 | 48.116 | 26.316 | 26.1 | 21.885 | 24.389 | 21.427 | 0 | 0 | 58.269 | 54.742 | 43.647 | 23.209 | 0 | 0 | 56.745 | 33.283 | [5 empty] | 0 | 4.818 | 21 | 0.35686 | 0.26401 | 0.52322 | 0.44776 | -0.18375 | -51.4925
2006-05-26 | 13:43 | 0 | 21.137 | 0 | 1 | 0 | 29.376 | 45.845 | 26.461 | 26.149 | 21.861 | 24.487 | 21.282 | 0 | 0 | 58.203 | 54.695 | 43.788 | 23.185 | 0 | 0 | 56.725 | 33.278 | [5 empty] | 0 | 3.227 | 22 | 0.39908 | 0.30414 | 0.52493 | 0.44776 | -0.14362 | -35.9873
2006-05-26 | 13:44 | 0 | 21.132 | 0 | 1 | 0 | 28.528 | 39.435 | 26.48 | 26.142 | 21.951 | 24.408 | 21.446 | 0 | 0 | 58.292 | 54.672 | 43.647 | 23.209 | 0 | 0 | 56.725 | 33.259 | [5 empty] | 0 | 2.386 | 23 | 0.35132 | 0.25875 | 0.523 | 0.44776 | -0.18901 | -53.8004
2006-05-26 | 13:45 | 0 | 21.137 | 0 | 1 | 0 | 28.219 | 34.481 | 26.461 | 26.365 | 21.907 | 24.631 | 21.257 | 0 | 0 | 58.269 | 54.695 | 43.74 | 23.185 | 0 | 0 | 56.702 | 33.283 | [5 empty] | 0 | 1.854 | 24 | 0.40636 | 0.31106 | 0.52523 | 0.44776 | -0.1367 | -33.6397
2006-05-26 | 13:46 | 0 | 21.137 | 0 | 1 | 0 | 27.907 | 31.808 | 26.605 | 26.414 | 21.956 | 24.631 | 21.331 | 0 | 0 | 58.315 | 54.695 | 43.74 | 23.185 | 0 | 0 | 56.656 | 33.283 | [5 empty] | 0 | 1.493 | 25 | 0.38481 | 0.29058 | 0.52436 | 0.44776 | -0.15718 | -40.8464
2006-05-26 | 13:47 | 0 | 21.137 | 0 | 1 | 0 | 27.689 | 30.22 | 26.534 | 26.245 | 21.861 | 24.487 | 21.402 | 0 | 0 | 58.269 | 54.695 | 43.693 | 23.16 | 0 | 0 | 56.679 | 33.283 | [5 empty] | 0 | 1.444 | 26 | 0.36414 | 0.27093 | 0.52352 | 0.44776 | -0.17683 | -48.5626
2006-05-26 | 13:48 | 0 | 21.088 | 1 | 0 | 0 | 28.412 | 29.327 | 26.75 | 26.269 | 26.87 | 24.487 | 21.282 | 0 | 0 | 58.226 | 54.672 | 43.693 | 23.185 | 0 | 0 | 56.656 | 33.283 | [5 empty] | 0 | 2.143 | 27 | 0.39908 | 0.30414 | 0.52493 | 0.44776 | -0.14362 | -35.9873
2006-05-26 | 13:49 | 0 | 21.169 | 0 | 1 | 0 | 52.709 | 28.783 | 26.566 | 26.542 | 23.626 | 24.565 | 21.265 | 1 | 0 | 58.279 | 54.681 | 43.583 | 23.192 | 0 | 0 | 56.64 | 33.314 | [5 empty] | 0 | 26.167 | 28 | 0.40403 | 0.30885 | 0.52513 | 0.44776 | -0.13891 | -34.3817
2006-05-26 | 13:50 | 0 | 21.145 | 0 | 1 | 0 | 51.561 | 28.395 | 26.613 | 26.397 | 22.662 | 24.565 | 20.978 | 0 | 0 | 58.301 | 54.705 | 43.654 | 23.217 | 0 | 0 | 56.688 | 33.338 | [5 empty] | 0 | 25.164 | 29 | 0.48761 | 0.38829 | 0.52852 | 0.44776 | -0.059472 | -12.1966
2006-05-26 | 13:51 | 0 | 21.074 | 0 | 1 | 0 | 41.611 | 28.253 | 26.566 | 26.421 | 21.942 | 24.543 | 20.74 | 1 | 0 | 58.169 | 54.614 | 43.539 | 23.121 | 0 | 0 | 56.622 | 33.223 | [5 empty] | 0 | 15.19 | 30 | 0.55691 | 0.45417 | 0.53133 | 0.44776 | 0.0064068 | 1.1504
2006-05-26 | 13:52 | 0 | 21.074 | 0 | 1 | 0 | 33.409 | 32.277 | 26.446 | 26.591 | 21.532 | 24.494 | 20.882 | 0 | 0 | 58.151 | 54.595 | 43.59 | 23.15 | 0 | 0 | 56.67 | 33.273 | [5 empty] | 0 | 6.818 | 31 | 0.51556 | 0.41486 | 0.52965 | 0.44776 | -0.032899 | -6.3812
2006-05-26 | 13:53 | 0 | 21.074 | 0 | 1 | 0 | 29.962 | 43.984 | 26.517 | 26.446 | 21.338 | 24.543 | 20.929 | 0 | 0 | 58.101 | 54.546 | 43.492 | 23.121 | 0 | 0 | 56.642 | 33.223 | [5 empty] | 0 | 3.516 | 32 | 0.50188 | 0.40185 | 0.5291 | 0.44776 | -0.045908 | -9.1474
2006-05-26 | 13:54 | 0 | 21.103 | 0 | 1 | 0 | 28.716 | 41.71 | 26.691 | 26.62 | 21.368 | 24.693 | 21.392 | 0 | 0 | 58.151 | 54.527 | 43.638 | 23.175 | 0 | 0 | 56.715 | 33.251 | [5 empty] | 0 | 2.096 | 33 | 0.36705 | 0.27369 | 0.52364 | 0.44776 | -0.17407 | -47.4232
2006-05-26 | 13:55 | 0 | 21.103 | 0 | 1 | 0 | 28.138 | 35.318 | 26.836 | 26.595 | 21.368 | 24.668 | 21.417 | 0 | 0 | 58.151 | 54.551 | 43.709 | 23.126 | 0 | 0 | 56.649 | 33.251 | [5 empty] | 0 | 1.543 | 34 | 0.35977 | 0.26677 | 0.52334 | 0.44776 | -0.18099 | -50.3063
2006-05-26 | 13:56 | 0 | 21.078 | 0 | 1 | 0 | 27.922 | 31.583 | 26.814 | 26.475 | 21.032 | 24.693 | 21.199 | 0 | 0 | 58.105 | 54.551 | 43.59 | 23.175 | 0 | 0 | 56.626 | 33.251 | [5 empty] | 0 | 1.447 | 35 | 0.42325 | 0.32712 | 0.52591 | 0.44776 | -0.12064 | -28.5042
2006-05-26 | 13:57 | 0 | 21.054 | 0 | 1 | 0 | 27.679 | 29.776 | 26.765 | 26.524 | 21.223 | 24.742 | 21.466 | 0 | 0 | 58.062 | 54.527 | 43.638 | 23.15 | 0 | 0 | 56.604 | 33.251 | [5 empty] | 0 | 1.155 | 36 | 0.3455 | 0.25321 | 0.52276 | 0.44776 | -0.19455 | -56.3096
2006-05-26 | 13:58 | 0 | 21.103 | 0 | 1 | 0 | 27.535 | 28.957 | 26.716 | 26.765 | 21.297 | 24.717 | 21.851 | 0 | 0 | 58.016 | 54.527 | 43.568 | 23.15 | 0 | 0 | 56.581 | 33.273 | [5 empty] | 0 | 0.77 | 37 | 0.23339 | 0.14664 | 0.51822 | 0.44776 | -0.30112 | -129.0199
2006-05-26 | 13:59 | 1 | 21.135 | 0 | 1 | 0 | 27.785 | 28.506 | 26.747 | 26.676 | 26.723 | 24.965 | 22.172 | 0 | 0 | 58.069 | 54.511 | 43.645 | 23.231 | 0 | 0 | 56.633 | 33.304 | [5 empty] | 21.135 | 1.109 | 38 | 0.13991 | 0.05779 | 0.51443 | 0.44776 | -0.38997 | -278.7226
2006-05-26 | 14:00 | 0 | 21.103 | 1 | 1 | 0 | 50.812 | 28.113 | 26.691 | 26.62 | 23.535 | 24.764 | 21.996 | 1 | 0 | 58.016 | 54.481 | 43.59 | 23.175 | 0 | 0 | 56.588 | 33.283 | [5 empty] | 0 | 24.192 | 39 | 0.19116 | 0.10651 | 0.51651 | 0.44776 | -0.34125 | -178.513
2006-05-26 | 14:01 | 0 | 21.078 | 0 | 1 | 0 | 46.961 | 27.993 | 26.571 | 26.814 | 22.042 | 24.717 | 22.14 | 0 | 0 | 57.993 | 54.457 | 43.52 | 23.199 | 0 | 0 | 56.492 | 33.273 | [5 empty] | 0 | 20.147 | 40 | 0.14923 | 0.066648 | 0.51481 | 0.44776 | -0.38111 | -255.383
2006-05-26 | 14:02 | 0 | 21.128 | 0 | 1 | 0 | 36.234 | 29.15 | 26.524 | 26.691 | 21.875 | 24.908 | 22.405 | 0 | 0 | 58.016 | 54.413 | 43.59 | 23.175 | 0 | 0 | 56.469 | 33.297 | [5 empty] | 0 | 9.543 | 41 | 0.072064 | -0.006704 | 0.51168 | 0.44776 | -0.45447 | -630.6411
2006-05-26 | 14:03 | 0 | 21.103 | 0 | 1 | 0 | 30.955 | 41.006 | 26.475 | 26.814 | 21.706 | 24.788 | 22.331 | 0 | 0 | 57.948 | 54.436 | 43.52 | 23.15 | 0 | 0 | 56.469 | 33.251 | [5 empty] | 0 | 4.141 | 42 | 0.093613 | 0.013779 | 0.51256 | 0.44776 | -0.43398 | -463.5926
2006-05-26 | 14:04 | 0 | 21.128 | 0 | 1 | 0 | 29.101 | 43.121 | 26.595 | 26.571 | 21.851 | 24.813 | 22.596 | 0 | 0 | 57.993 | 54.413 | 43.59 | 23.199 | 0 | 0 | 56.492 | 33.228 | [5 empty] | 0 | 2.53 | 43 | 0.016445 | -0.059573 | 0.50943 | 0.44776 | -0.50733 | -3085.0724
2006-05-26 | 14:05 | 0 | 21.135 | 0 | 1 | 0 | 28.363 | 36.337 | 26.507 | 26.556 | 21.593 | 24.796 | 22.533 | 1 | 0 | 58 | 54.42 | 43.575 | 23.231 | 0 | 0 | 56.499 | 33.235 | [5 empty] | 0 | 1.807 | 44 | 0.03479 | -0.042134 | 0.51017 | 0.44776 | -0.4899 | -1408.1344
2006-05-26 | 14:06 | 0 | 21.135 | 0 | 1 | 0 | 28.025 | 32.024 | 26.458 | 26.603 | 22.243 | 24.94 | 22.317 | 0 | 0 | 57.957 | 54.42 | 43.762 | 23.231 | 0 | 0 | 56.499 | 33.283 | [5 empty] | 0 | 1.422 | 45 | 0.09769 | 0.017654 | 0.51272 | 0.44776 | -0.43011 | -440.279
2006-05-26 | 14:07 | 0 | 21.159 | 0 | 1 | 0 | 27.76 | 29.977 | 26.387 | 26.532 | 22.074 | 24.989 | 22.363 | 0 | 0 | 57.957 | 54.397 | 43.621 | 23.231 | 0 | 0 | 56.521 | 33.283 | [5 empty] | 0 | 1.228 | 46 | 0.084294 | 0.0049216 | 0.51218 | 0.44776 | -0.44284 | -525.3488
2006-05-26 | 14:08 | 0 | 21.159 | 0 | 1 | 0 | 27.665 | 29.038 | 26.387 | 26.483 | 21.907 | 24.894 | 22.459 | 0 | 0 | 57.957 | 54.373 | 43.621 | 23.231 | 0 | 0 | 56.499 | 33.283 | [5 empty] | 0 | 1.182 | 47 | 0.056339 | -0.021651 | 0.51104 | 0.44776 | -0.46941 | -833.1897
2006-05-26 | 14:09 | 0 | 21.184 | 0 | 1 | 0 | 27.566 | 28.579 | 26.363 | 26.556 | 21.714 | 25.014 | 22.194 | 0 | 0 | 57.977 | 54.373 | 43.762 | 23.231 | 0 | 0 | 56.453 | 33.259 | [5 empty] | 0 | 1.01 | 48 | 0.13351 | 0.051701 | 0.51417 | 0.44776 | -0.39606 | -296.6585
2006-05-26 | 14:10 | 0 | 21.135 | 0 | 1 | 0 | 27.471 | 28.194 | 26.387 | 26.436 | 26.846 | 24.845 | 22.292 | 0 | 0 | 57.934 | 54.352 | 43.575 | 23.231 | 0 | 0 | 56.414 | 33.196 | [5 empty] | 0 | 1.035 | 49 | 0.10497 | 0.024574 | 0.51302 | 0.44776 | -0.42319 | -403.1518
2006-05-26 | 14:11 | 0 | 21.14 | 1 | 1 | 0 | 47.175 | 28.03 | 26.537 | 26.583 | 23.96 | 24.754 | 22.273 | 0 | 0 | 57.909 | 54.35 | 43.74 | 23.212 | 0 | 0 | 56.43 | 33.237 | [5 empty] | 0 | 20.592 | 50 | 0.1105 | 0.029834 | 0.51324 | 0.44776 | -0.41793 | -378.2068
2006-05-26 | 14:12 | 0 | 21.164 | 0 | 1 | 0 | 49.397 | 27.812 | 26.392 | 26.439 | 22.488 | 24.825 | 22.876 | 1 | 0 | 57.886 | 54.327 | 43.599 | 23.236 | 0 | 0 | 56.43 | 33.213 | [5 empty] | 0 | 22.958 | 51 | -0.065091 | -0.13708 | 0.50612 | 0.44776 | -0.58484 | 898.4901
2006-05-26 | 14:13 | 0 | 21.135 | 0 | 1 | 0 | 42.279 | 27.782 | 26.338 | 26.434 | 26.917 | 24.725 | 22.846 | 0 | 0 | 57.815 | 54.254 | 43.688 | 23.207 | 0 | 0 | 56.357 | 33.184 | [5 empty] | 0 | 15.845 | 52 | -0.056355 | -0.12877 | 0.50648 | 0.44776 | -0.57653 | 1023.036
2006-05-26 | 14:14 | 0 | 21.164 | 0 | 1 | 0 | 51.393 | 32.72 | 26.343 | 26.632 | 23.621 | 24.801 | 22.586 | 0 | 0 | 57.843 | 54.282 | 43.53 | 23.261 | 0 | 0 | 56.43 | 33.261 | [5 empty] | 0 | 24.761 | 53 | 0.019357 | -0.056805 | 0.50955 | 0.44776 | -0.50457 | -2606.6602
2006-05-26 | 14:15 | 0 | 21.159 | 0 | 0 | 0 | 44.228 | 42.561 | 26.289 | 26.458 | 27.012 | 24.845 | 22.653 | 1 | 0 | 57.859 | 54.208 | 43.477 | 23.231 | 0 | 0 | 56.38 | 33.28 | [5 empty] | 0 | 17.77 | 54 | -0.0001536 | -0.07535 | 0.50876 | 0.44776 | -0.52311 | 340567.444
2006-05-26 | 14:16 | 0 | 21.14 | 0 | 1 | 0 | 46.715 | 44.257 | 26.247 | 26.463 | 25.065 | 24.754 | 22.707 | 1 | 0 | 57.82 | 54.259 | 43.716 | 23.261 | 0 | 0 | 56.334 | 33.256 | [5 empty] | 0 | 20.252 | 55 | -0.015878 | -0.090298 | 0.50812 | 0.44776 | -0.53806 | 3388.621
2006-05-26 | 14:17 | 0 | 21.189 | 0 | 1 | 0 | 49.696 | 46.692 | 26.343 | 26.367 | 23.332 | 24.899 | 22.633 | 0 | 0 | 57.843 | 54.282 | 43.53 | 23.261 | 0 | 0 | 56.318 | 33.237 | [5 empty] | 0 | 23.329 | 56 | 0.0056704 | -0.069814 | 0.50899 | 0.44776 | -0.51758 | -9127.6734
2006-05-26 | 14:18 | 0 | 21.164 | 0 | 1 | 0 | 43.834 | 47.448 | 26.294 | 26.392 | 27.066 | 24.754 | 22.971 | 1 | 0 | 57.82 | 54.259 | 43.623 | 23.212 | 0 | 0 | 56.341 | 33.261 | [5 empty] | 0 | 17.442 | 57 | -0.092755 | -0.16337 | 0.505 | 0.44776 | -0.61113 | 658.8676
2006-05-26 | 14:19 | 0 | 21.189 | 0 | 1 | 0 | 49.719 | 44.329 | 26.223 | 26.318 | 23.717 | 24.705 | 22.248 | 0 | 0 | 57.843 | 54.236 | 43.575 | 23.261 | 0 | 0 | 56.296 | 33.261 | [5 empty] | 0 | 23.401 | 58 | 0.11778 | 0.036754 | 0.51353 | 0.44776 | -0.41101 | -348.955
2006-05-26 | 14:20 | 0 | 21.189 | 0 | 0 | 0 | 50.153 | 45.408 | 26.343 | 26.318 | 22.922 | 24.754 | 22.417 | 1 | 0 | 57.843 | 54.259 | 43.599 | 23.236 | 0 | 0 | 56.318 | 33.309 | [5 empty] | 0 | 23.835 | 59 | 0.06857 | -0.010026 | 0.51154 | 0.44776 | -0.45779 | -667.6235
2006-05-26 | 14:21 | 1 | 21.164 | 0 | 1 | 0 | 44.72 | 46.692 | 26.198 | 26.463 | 27.017 | 24.705 | 22.731 | 0 | 0 | 57.82 | 54.259 | 43.623 | 23.236 | 0 | 0 | 56.296 | 33.261 | [5 empty] | 21.164 | 18.257 | 60 | -0.022867 | -0.096941 | 0.50784 | 0.44776 | -0.5447 | 2382.0231
2006-05-26 | 14:22 | 0 | 21.196 | 0 | 0 | 0 | 49.817 | 46.013 | 26.23 | 26.304 | 23.991 | 24.955 | 22.209 | 0 | 0 | 57.872 | 54.289 | 43.678 | 23.268 | 0 | 0 | 56.302 | 33.292 | [5 empty] | 0 | 23.513 | 61 | 0.12914 | 0.047549 | 0.51399 | 0.44776 | -0.40021 | -309.9078
2006-05-26 | 14:23 | 0 | 21.221 | 0 | 1 | 0 | 53.463 | 44.911 | 26.375 | 26.279 | 23.148 | 24.81 | 22.449 | 1 | 0 | 57.916 | 54.266 | 43.678 | 23.317 | 0 | 0 | 56.28 | 33.316 | [5 empty] | 0 | 27.184 | 62 | 0.059251 | -0.018883 | 0.51116 | 0.44776 | -0.46664 | -787.5695
2006-05-26 | 14:24 | 0 | 21.196 | 0 | 0 | 0 | 53.143 | 44.706 | 26.495 | 26.279 | 22.834 | 24.931 | 22.643 | 0 | 0 | 57.916 | 54.266 | 43.7 | 23.293 | 0 | 0 | 56.257 | 33.292 | [5 empty] | 0 | 26.864 | 63 | 0.0027584 | -0.072582 | 0.50887 | 0.44776 | -0.52034 | -18863.9644
2006-05-26 | 14:25 | 0 | 21.196 | 0 | 0 | 0 | 52.592 | 44.592 | 26.544 | 26.399 | 22.738 | 24.737 | 22.52 | 0 | 0 | 57.961 | 54.289 | 43.654 | 23.293 | 0 | 0 | 56.28 | 33.34 | [5 empty] | 0 | 26.193 | 64 | 0.038576 | -0.038536 | 0.51033 | 0.44776 | -0.4863 | -1260.6211
2006-05-26 | 14:26 | 0 | 21.25 | 0 | 0 | 0 | 52.023 | 44.505 | 26.598 | 26.404 | 22.238 | 24.766 | 22.574 | 1 | 0 | 57.989 | 54.317 | 43.683 | 23.322 | 0 | 0 | 56.33 | 33.39 | [5 empty] | 0 | 25.619 | 65 | 0.022851 | -0.053483 | 0.50969 | 0.44776 | -0.50124 | -2193.5145
2006-05-26 | 14:27 | 0 | 21.221 | 0 | 0 | 0 | 51.446 | 44.264 | 26.544 | 26.326 | 22.689 | 24.786 | 22.594 | 0 | 0 | 57.961 | 54.266 | 43.724 | 23.293 | 0 | 0 | 56.325 | 33.361 | [5 empty] | 0 | 25.12 | 66 | 0.017027 | -0.059019 | 0.50945 | 0.44776 | -0.50678 | -2976.2991
2006-05-26 | 14:28 | 0 | 21.226 | 0 | 0 | 0 | 50.947 | 44.176 | 26.669 | 26.284 | 22.864 | 24.935 | 22.694 | 0 | 0 | 58.012 | 54.271 | 43.728 | 23.322 | 0 | 0 | 56.307 | 33.321 | [5 empty] | 0 | 24.663 | 67 | -0.012093 | -0.086699 | 0.50827 | 0.44776 | -0.53446 | 4419.6579
2006-05-26 | 14:29 | 0 | 21.15 | 0 | 0 | 0 | 50.345 | 44.006 | 26.689 | 26.255 | 22.643 | 24.761 | 22.474 | 0 | 0 | 57.961 | 54.313 | 43.795 | 23.317 | 0 | 0 | 56.257 | 33.268 | [5 empty] | 0 | 24.09 | 68 | 0.051971 | -0.025803 | 0.51087 | 0.44776 | -0.47356 | -911.2054
2006-05-26 | 14:30 | 0 | 21.25 | 0 | 0 | 0 | 49.845 | 43.8 | 26.743 | 26.235 | 22.599 | 24.862 | 22.694 | 0 | 0 | 58.034 | 54.317 | 43.752 | 23.347 | 0 | 0 | 56.316 | 33.306 | [5 empty] | 0 | 23.61 | 69 | -0.012093 | -0.086699 | 0.50827 | 0.44776 | -0.53446 | 4419.6579
2006-05-26 | 14:31 | 0 | 21.26 | 0 | 0 | 0 | 49.442 | 43.669 | 26.703 | 26.269 | 22.729 | 24.752 | 22.559 | 0 | 0 | 58.021 | 54.28 | 43.738 | 23.354 | 0 | 0 | 56.25 | 33.306 | [5 empty] | 0 | 23.173 | 70 | 0.027219 | -0.049331 | 0.50986 | 0.44776 | -0.49709 | -1826.2564
2006-05-26 | 14:32 | 0 | 21.26 | 0 | 0 | 0 | 49.031 | 43.575 | 26.679 | 26.34 | 22.344 | 24.825 | 22.658 | 0 | 0 | 58.064 | 54.303 | 43.927 | 23.332 | 0 | 0 | 56.227 | 33.354 | [5 empty] | 0 | 22.691 | 71 | -0.0016096 | -0.076734 | 0.5087 | 0.44776 | -0.5245 | 32585.4619
2006-05-26 | 14:33 | 0 | 21.235 | 0 | 0 | 0 | 48.571 | 43.386 | 26.75 | 26.414 | 22.729 | 24.776 | 22.584 | 0 | 0 | 57.975 | 54.303 | 43.834 | 23.332 | 0 | 0 | 56.27 | 33.376 | [5 empty] | 0 | 22.157 | 72 | 0.019939 | -0.056251 | 0.50957 | 0.44776 | -0.50401 | -2527.7463
2006-05-26 | 14:34 | 0 | 21.235 | 0 | 0 | 0 | 48.114 | 43.269 | 26.774 | 26.463 | 22.922 | 24.921 | 22.393 | 0 | 0 | 58.041 | 54.257 | 43.903 | 23.332 | 0 | 0 | 56.293 | 33.376 | [5 empty] | 0 | 21.651 | 73 | 0.075558 | -0.0033824 | 0.51182 | 0.44776 | -0.45114 | -597.0793
2006-05-26 | 14:35 | 0 | 21.211 | 0 | 0 | 0 | 47.609 | 43.128 | 26.873 | 26.463 | 22.704 | 24.847 | 22.295 | 0 | 0 | 58.021 | 54.257 | 43.81 | 23.332 | 0 | 0 | 56.25 | 33.376 | [5 empty] | 0 | 21.146 | 74 | 0.1041 | 0.023744 | 0.51298 | 0.44776 | -0.42402 | -407.3328
2006-05-26 | 14:36 | 0 | 21.27 | 0 | 0 | 0 | 47.273 | 42.996 | 26.953 | 26.328 | 22.763 | 24.835 | 22.643 | 0 | 0 | 58.03 | 54.289 | 43.843 | 23.366 | 0 | 0 | 56.236 | 33.388 | [5 empty] | 0 | 20.945 | 75 | 0.0027584 | -0.072582 | 0.50887 | 0.44776 | -0.52034 | -18863.9644
2006-05-26 | 14:37 | 0 | 21.27 | 0 | 0 | 0 | 46.816 | 42.81 | 26.953 | 26.279 | 22.427 | 24.931 | 22.258 | 0 | 0 | 58.007 | 54.289 | 43.771 | 23.366 | 0 | 0 | 56.282 | 33.409 | [5 empty] | 0 | 20.537 | 76 | 0.11487 | 0.033986 | 0.51342 | 0.44776 | -0.41378 | -360.2108
2006-05-26 | 14:38 | 0 | 21.211 | 0 | 0 | 0 | 41.437 | 42.729 | 26.63 | 26.39 | 22.658 | 24.703 | 22.344 | 0 | 0 | 58.021 | 54.233 | 43.762 | 23.332 | 0 | 0 | 56.27 | 33.354 | [5 empty] | 0 | 15.047 | 77 | 0.089827 | 0.010181 | 0.5124 | 0.44776 | -0.43758 | -487.1357
2006-05-26 | 14:39 | 0 | 21.245 | 0 | 1 | 0 | 38.203 | 42.504 | 27.027 | 26.519 | 27.797 | 24.69 | 22.138 | 0 | 0 | 58.073 | 54.266 | 43.96 | 23.366 | 0 | 0 | 56.213 | 33.388 | [5 empty] | 0 | 11.684 | 78 | 0.14981 | 0.067202 | 0.51483 | 0.44776 | -0.38056 | -254.0207
2006-05-26 | 14:40 | 0 | 21.245 | 1 | 1 | 0 | 52.135 | 42.669 | 27.387 | 26.304 | 23.123 | 24.786 | 22.403 | 0 | 0 | 57.984 | 54.266 | 43.984 | 23.418 | 0 | 0 | 56.264 | 33.438 | [5 empty] | 0 | 25.831 | 79 | 0.072646 | -0.0061504 | 0.51171 | 0.44776 | -0.45391 | -624.8232
2006-05-26 | 14:41 | 0 | 21.25 | 0 | 0 | 0 | 53.195 | 43.449 | 27.677 | 26.328 | 22.329 | 24.786 | 22.184 | 0 | 0 | 58.007 | 54.222 | 43.843 | 23.366 | 0 | 0 | 56.259 | 33.388 | [5 empty] | 0 | 26.867 | 80 | 0.13642 | 0.054469 | 0.51429 | 0.44776 | -0.39329 | -288.297
2006-05-26 | 14:42 | 0 | 21.199 | 0 | 0 | 0 | 52.73 | 43.444 | 27.868 | 26.328 | 22.304 | 24.715 | 22.113 | 0 | 0 | 58.03 | 54.243 | 43.795 | 23.388 | 0 | 0 | 56.282 | 33.409 | [5 empty] | 0 | 26.402 | 81 | 0.15709 | 0.074122 | 0.51513 | 0.44776 | -0.37364 | -237.844
2006-05-26 | 14:43 | 0 | 21.199 | 0 | 0 | 0 | 49.017 | 43.255 | 27.748 | 26.304 | 26.255 | 24.715 | 22.04 | 0 | 0 | 58.007 | 54.222 | 43.867 | 23.366 | 0 | 0 | 56.17 | 33.457 | [5 empty] | 0 | 22.713 | 82 | 0.17835 | 0.094328 | 0.51599 | 0.44776 | -0.35343 | -198.1661
2006-05-26 | 14:44 | 0 | 21.245 | 0 | 1 | 0 | 47.686 | 40.906 | 27.532 | 26.593 | 24.835 | 24.761 | 22.233 | 0 | 0 | 58.007 | 54.198 | 43.819 | 23.366 | 0 | 0 | 56.17 | 33.433 | [5 empty] | 0 | 21.093 | 83 | 0.12215 | 0.040906 | 0.51371 | 0.44776 | -0.40686 | -333.0776
2006-05-26 | 14:45 | 0 | 21.275 | 0 | 1 | 0 | 50.856 | 40.841 | 27.346 | 26.958 | 22.888 | 24.695 | 21.78 | 1 | 0 | 57.989 | 54.203 | 43.965 | 23.396 | 0 | 0 | 56.197 | 33.486 | [5 empty] | 0 | 23.898 | 84 | 0.25406 | 0.1663 | 0.51906 | 0.44776 | -0.28147 | -110.7852
2006-05-26 | 14:46 | 0 | 21.199 | 0 | 0 | 0 | 47.021 | 42.573 | 27.194 | 26.953 | 22.138 | 24.666 | 21.92 | 0 | 0 | 57.941 | 54.175 | 43.771 | 23.366 | 0 | 0 | 56.236 | 33.433 | [5 empty] | 0 | 20.068 | 85 | 0.2133 | 0.12754 | 0.51741 | 0.44776 | -0.32022 | -150.1281
2006-05-26 | 14:47 | 0 | 21.228 | 0 | 1 | 0 | 37.033 | 45.537 | 27.032 | 27.177 | 21.878 | 24.766 | 21.924 | 0 | 0 | 57.945 | 54.203 | 43.896 | 23.396 | 0 | 0 | 56.286 | 33.438 | [5 empty] | 0 | 9.856 | 86 | 0.21213 | 0.12644 | 0.51736 | 0.44776 | -0.32132 | -151.4744
2006-05-26 | 14:48 | 0 | 21.228 | 0 | 1 | 0 | 32.017 | 46.246 | 26.814 | 27.201 | 22.312 | 24.671 | 21.998 | 0 | 0 | 57.877 | 54.18 | 43.896 | 23.396 | 0 | 0 | 56.286 | 33.438 | [5 empty] | 0 | 4.816 | 87 | 0.19058 | 0.10595 | 0.51648 | 0.44776 | -0.34181 | -179.349
2006-05-26 | 14:49 | 0 | 21.228 | 0 | 1 | 0 | 30.043 | 47.486 | 26.647 | 27.177 | 22.214 | 24.646 | 22.358 | 1 | 0 | 57.927 | 54.208 | 43.853 | 23.401 | 0 | 0 | 56.291 | 33.467 | [5 empty] | 0 | 2.866 | 88 | 0.08575 | 0.0063056 | 0.51224 | 0.44776 | -0.44146 | -514.8146
2006-05-26 | 14:50 | 0 | 21.179 | 0 | 1 | 0 | 29.271 | 42.626 | 26.502 | 26.983 | 21.924 | 24.864 | 22.118 | 0 | 0 | 57.968 | 54.135 | 43.872 | 23.371 | 0 | 0 | 56.218 | 33.452 | [5 empty] | 0 | 2.288 | 89 | 0.15564 | 0.072738 | 0.51507 | 0.44776 | -0.37502 | -240.9583
2006-05-26 | 14:51 | 0 | 21.27 | 0 | 1 | 0 | 28.954 | 36.607 | 26.568 | 26.762 | 22.763 | 24.761 | 22.135 | 0 | 0 | 58.014 | 54.18 | 44.035 | 23.413 | 0 | 0 | 56.243 | 33.529 | [5 empty] | 0 | 2.192 | 90 | 0.15069 | 0.068032 | 0.51487 | 0.44776 | -0.37973 | -251.997
2006-05-26 | 14:52 | 0 | 21.27 | 0 | 1 | 0 | 28.64 | 32.919 | 26.424 | 26.664 | 22.474 | 24.931 | 22.184 | 0 | 0 | 57.991 | 54.203 | 44.011 | 23.388 | 0 | 0 | 56.286 | 33.505 | [5 empty] | 0 | 1.976 | 91 | 0.13642 | 0.054469 | 0.51429 | 0.44776 | -0.39329 | -288.297
2006-05-26 | 14:53 | 0 | 21.302 | 0 | 0 | 0 | 28.432 | 31.154 | 26.407 | 26.551 | 22.287 | 24.818 | 22.265 | 0 | 0 | 58.021 | 54.187 | 43.925 | 23.469 | 0 | 0 | 56.316 | 33.536 | [5 empty] | 0 | 1.881 | 92 | 0.11283 | 0.032048 | 0.51333 | 0.44776 | -0.41571 | -368.4355
2006-05-26 | 14:54 | 0 | 21.324 | 1 | 1 | 0 | 28.238 | 30.19 | 26.551 | 26.48 | 26.816 | 24.867 | 22.385 | 0 | 0 | 57.952 | 54.187 | 43.901 | 23.469 | 0 | 0 | 56.25 | 33.536 | [5 empty] | 0 | 1.758 | 93 | 0.077888 | -0.001168 | 0.51192 | 0.44776 | -0.44893 | -576.3779
2006-05-26 | 14:55 | 0 | 21.302 | 0 | 1 | 0 | 37.744 | 29.565 | 26.48 | 26.166 | 25.926 | 24.891 | 22.506 | 0 | 0 | 57.909 | 54.187 | 43.877 | 23.445 | 0 | 0 | 56.227 | 33.56 | [5 empty] | 0 | 11.578 | 94 | 0.042653 | -0.034661 | 0.51049 | 0.44776 | -0.48242 | -1131.0441
2006-05-26 | 14:56 | 0 | 21.324 | 0 | 1 | 0 | 56.832 | 29.177 | 26.36 | 26.385 | 23.445 | 24.842 | 23.131 | 1 | 0 | 57.975 | 54.119 | 43.877 | 23.469 | 0 | 0 | 56.204 | 33.515 | [5 empty] | 0 | 30.447 | 95 | -0.13935 | -0.20766 | 0.50312 | 0.44776 | -0.65542 | 470.3518
2006-05-26 | 14:57 | 0 | 21.302 | 0 | 0 | 0 | 56.989 | 29.082 | 26.311 | 26.311 | 23.155 | 25.034 | 23.011 | 0 | 0 | 57.863 | 54.119 | 43.76 | 23.469 | 0 | 0 | 56.204 | 33.467 | [5 empty] | 0 | 30.678 | 96 | -0.1044 | -0.17444 | 0.50453 | 0.44776 | -0.62221 | 595.9645
2006-05-26 | 14:58 | 0 | 21.324 | 0 | 0 | 0 | 56.227 | 29.033 | 26.336 | 26.24 | 22.841 | 25.083 | 22.746 | 0 | 0 | 57.818 | 54.096 | 43.807 | 23.494 | 0 | 0 | 56.159 | 33.491 | [5 empty] | 0 | 29.987 | 97 | -0.027235 | -0.10109 | 0.50766 | 0.44776 | -0.54885 | 2015.2376
2006-05-26 | 14:59 | 0 | 21.324 | 0 | 0 | 0 | 55.288 | 28.937 | 26.36 | 26.215 | 23.109 | 24.913 | 22.77 | 0 | 0 | 57.797 | 54.051 | 43.783 | 23.469 | 0 | 0 | 56.181 | 33.491 | [5 empty] | 0 | 29.073 | 98 | -0.034224 | -0.10774 | 0.50738 | 0.44776 | -0.5555 | 1623.1218
2006-05-26 | 15:00 | 0 | 21.302 | 0 | 0 | 0 | 54.509 | 28.913 | 26.48 | 26.336 | 23.084 | 24.867 | 22.432 | 1 | 0 | 57.751 | 54.028 | 43.736 | 23.469 | 0 | 0 | 56.181 | 33.515 | [5 empty] | 0 | 28.173 | 99 | 0.064202 | -0.014178 | 0.51136 | 0.44776 | -0.46194 | -719.5129
2006-05-26 | 15:01 | 0 | 21.348 | 0 | 0 | 0 | 52.95 | 28.986 | 26.385 | 26.385 | 22.675 | 24.962 | 22.481 | 0 | 0 | 57.729 | 54.028 | 43.807 | 23.469 | 0 | 0 | 56.227 | 33.536 | [5 empty] | 0 | 26.565 | 100 | 0.049933 | -0.027741 | 0.51079 | 0.44776 | -0.4755 | -952.2839
2006-05-26 | 15:02 | 0 | 21.348 | 0 | 1 | 0 | 42.162 | 28.792 | 26.215 | 26.311 | 22.626 | 24.769 | 22.336 | 0 | 0 | 57.751 | 53.958 | 43.76 | 23.445 | 0 | 0 | 56.138 | 33.515 | [5 empty] | 0 | 15.851 | 101 | 0.092157 | 0.012395 | 0.5125 | 0.44776 | -0.43537 | -472.4187
2006-05-26 | 15:03 | 0 | 21.324 | 0 | 0 | 0 | 35.134 | 29.636 | 26.166 | 26.142 | 22.675 | 24.962 | 22.53 | 0 | 0 | 57.706 | 53.981 | 43.712 | 23.469 | 0 | 0 | 56.068 | 33.491 | [5 empty] | 0 | 8.992 | 102 | 0.035664 | -0.041304 | 0.51021 | 0.44776 | -0.48907 | -1371.3134
2006-05-26 | 15:04 | 0 | 21.348 | 0 | 1 | 0 | 31.612 | 37.885 | 26.215 | 26.215 | 22.626 | 24.913 | 22.265 | 0 | 0 | 57.683 | 53.935 | 43.69 | 23.494 | 0 | 0 | 56.114 | 33.467 | [5 empty] | 0 | 5.397 | 103 | 0.11283 | 0.032048 | 0.51333 | 0.44776 | -0.41571 | -368.4355
2006-05-26 | 15:05 | 0 | 21.38 | 0 | 1 | 0 | 29.717 | 44.003 | 26.142 | 26.166 | 25.877 | 24.891 | 22.432 | 0 | 0 | 57.594 | 53.935 | 43.76 | 23.494 | 0 | 0 | 56.114 | 33.515 | [5 empty] | 0 | 3.551 | 104 | 0.064202 | -0.014178 | 0.51136 | 0.44776 | -0.46194 | -719.5129
2006-05-26 | 15:06 | 1 | 21.38 | 0 | 1 | 0 | 35.588 | 40.54 | 26.191 | 26.166 | 26.625 | 24.818 | 22.336 | 0 | 0 | 57.617 | 53.914 | 43.736 | 23.518 | 0 | 0 | 56.114 | 33.56 | [5 empty] | 21.38 | 9.422 | 105 | 0.092157 | 0.012395 | 0.5125 | 0.44776 | -0.43537 | -472.4187
2006-05-26 | 15:07 | 0 | 21.333 | 0 | 1 | 0 | 55.319 | 35.73 | 26.174 | 26.103 | 23.187 | 25.019 | 22.537 | 0 | 0 | 57.692 | 53.944 | 43.932 | 23.526 | 0 | 0 | 56.098 | 33.567 | [5 empty] | 0 | 29.216 | 106 | 0.033626 | -0.043242 | 0.51012 | 0.44776 | -0.491 | -1460.2053
2006-05-26 | 15:08 | 0 | 21.38 | 0 | 0 | 0 | 54.768 | 33.826 | 26.103 | 26.223 | 22.996 | 24.85 | 22.947 | 1 | 0 | 57.669 | 53.897 | 43.862 | 23.501 | 0 | 0 | 56.098 | 33.522 | [5 empty] | 0 | 28.545 | 107 | -0.085766 | -0.15673 | 0.50529 | 0.44776 | -0.60449 | 704.8107
2006-05-26 | 15:09 | 0 | 21.38 | 0 | 0 | 0 | 51.948 | 33.146 | 25.933 | 26.078 | 22.947 | 24.945 | 22.873 | 0 | 0 | 57.601 | 53.897 | 43.791 | 23.477 | 0 | 0 | 56.121 | 33.522 | [5 empty] | 0 | 25.87 | 108 | -0.064218 | -0.13625 | 0.50616 | 0.44776 | -0.58401 | 909.4198
2006-05-26 | 15:10 | 0 | 21.436 | 0 | 1 | 0 | 40.884 | 31.676 | 25.941 | 26.134 | 22.81 | 25.002 | 22.665 | 0 | 0 | 57.667 | 53.897 | 43.671 | 23.432 | 0 | 0 | 56.026 | 33.428 | [5 empty] | 0 | 14.75 | 109 | -0.003648 | -0.078672 | 0.50861 | 0.44776 | -0.52643 | 14430.7345
2006-05-26 | 15:11 | 0 | 21.311 | 0 | 0 | 0 | 34.345 | 31.838 | 25.816 | 25.887 | 22.78 | 24.828 | 22.709 | 0 | 0 | 57.53 | 53.801 | 43.812 | 23.454 | 0 | 0 | 56.026 | 33.405 | [5 empty] | 0 | 8.458 | 110 | -0.016461 | -0.090851 | 0.50809 | 0.44776 | -0.53861 | 3272.0912
2006-05-26 | 15:12 | 0 | 21.341 | 1 | 1 | 0 | 31.289 | 38.203 | 25.87 | 25.99 | 22.788 | 24.857 | 22.763 | 0 | 0 | 57.601 | 53.806 | 43.841 | 23.462 | 0 | 0 | 55.96 | 33.409 | [5 empty] | 0 | 5.299 | 111 | -0.032186 | -0.1058 | 0.50746 | 0.44776 | -0.55356 | 1719.8983
2006-05-26 | 15:13 | 0 | 21.365 | 0 | 1 | 0 | 29.771 | 45.829 | 25.941 | 25.75 | 23.028 | 24.832 | 22.788 | 0 | 0 | 57.512 | 53.83 | 43.748 | 23.484 | 0 | 0 | 55.96 | 33.433 | [5 empty] | 0 | 4.021 | 112 | -0.039466 | -0.11272 | 0.50716 | 0.44776 | -0.56048 | 1420.1725
2006-05-26 | 15:14 | 0 | 21.365 | 0 | 0 | 0 | 28.976 | 45.506 | 25.796 | 25.75 | 23.172 | 25.026 | 22.618 | 0 | 0 | 57.557 | 53.83 | 43.724 | 23.462 | 0 | 0 | 55.96 | 33.479 | [5 empty] | 0 | 3.226 | 113 | 0.010038 | -0.065662 | 0.50917 | 0.44776 | -0.51342 | -5114.5959
2006-05-26 | 15:15 | 0 | 21.294 | 0 | 1 | 0 | 28.422 | 40.552 | 25.796 | 25.894 | 23.268 | 25.075 | 22.329 | 0 | 0 | 57.489 | 53.83 | 43.676 | 23.462 | 0 | 0 | 55.893 | 33.433 | [5 empty] | 0 | 2.528 | 114 | 0.094195 | 0.014333 | 0.51258 | 0.44776 | -0.43343 | -460.1385
2006-05-26 | 15:16 | 0 | 21.365 | 0 | 0 | 0 | 27.964 | 35.734 | 25.87 | 25.774 | 24.712 | 24.857 | 22.089 | 0 | 0 | 57.489 | 53.806 | 43.748 | 23.413 | 0 | 0 | 55.893 | 33.457 | [5 empty] | 0 | 2.19 | 115 | 0.16408 | 0.080765 | 0.51541 | 0.44776 | -0.367 | -223.6648
2006-05-26 | 15:17 | 0 | 21.365 | 0 | 1 | 0 | 28.881 | 32.775 | 25.796 | 25.651 | 27.748 | 24.857 | 21.991 | 0 | 0 | 57.489 | 53.783 | 43.676 | 23.437 | 0 | 0 | 55.893 | 33.503 | [5 empty] | 0 | 3.23 | 116 | 0.19262 | 0.10789 | 0.51657 | 0.44776 | -0.33987 | -176.4451
2006-05-26 | 15:18 | 0 | 21.27 | 0 | 1 | 0 | 52.889 | 30.95 | 25.725 | 25.651 | 23.364 | 24.955 | 21.895 | 1 | 0 | 57.466 | 53.783 | 43.748 | 23.437 | 0 | 0 | 55.893 | 33.479 | [5 empty] | 0 | 27.238 | 117 | 0.22058 | 0.13446 | 0.5177 | 0.44776 | -0.3133 | -142.0359
2006-05-26 | 15:19 | 0 | 21.375 | 0 | 0 | 0 | 60.75 | 30.215 | 25.71 | 25.83 | 22.699 | 24.867 | 22.025 | 1 | 0 | 57.498 | 53.792 | 43.709 | 23.472 | 0 | 0 | 55.925 | 33.512 | [5 empty] | 0 | 34.92 | 118 | 0.18272 | 0.09848 | 0.51617 | 0.44776 | -0.34928 | -191.1565
2006-05-26 | 15:20 | 0 | 21.375 | 0 | 0 | 0 | 59.404 | 30.07 | 25.879 | 25.735 | 22.508 | 25.011 | 22.099 | 0 | 0 | 57.521 | 53.792 | 43.781 | 23.447 | 0 | 0 | 55.879 | 33.491 | [5 empty] | 0 | 33.669 | 119 | 0.16117 | 0.077997 | 0.51529 | 0.44776 | -0.36976 | -229.4234
2006-05-26 | 15:21 | 0 | 21.351 | 0 | 0 | 0 | 58.194 | 29.854 | 25.784 | 25.784 | 22.363 | 24.989 | 21.978 | 0 | 0 | 57.498 | 53.769 | 43.709 | 23.496 | 0 | 0 | 55.879 | 33.491 | [5 empty] | 0 | 32.41 | 120 | 0.19641 | 0.11149 | 0.51672 | 0.44776 | -0.33627 | -171.2121
2006-05-26 | 15:22 | 0 | 21.4 | 0 | 0 | 0 | 57.176 | 29.795 | 25.725 | 25.725 | 22.064 | 25.075 | 21.63 | 0 | 0 | 57.489 | 53.692 | 43.841 | 23.437 | 0 | 0 | 55.778 | 33.409 | [5 empty] | 0 | 31.451 | 121 | 0.29774 | 0.20782 | 0.52083 | 0.44776 | -0.23995 | -80.5878
2006-05-26 | 15:23 | 0 | 21.375 | 0 | 0 | 0 | 56.446 | 29.781 | 25.784 | 25.735 | 21.809 | 24.989 | 21.64 | 0 | 0 | 57.455 | 53.701 | 43.616 | 23.472 | 0 | 0 | 55.832 | 33.467 | [5 empty] | 0 | 30.711 | 122 | 0.29483 | 0.20505 | 0.52071 | 0.44776 | -0.24271 | -82.3225
2006-05-26 | 15:24 | 0 | 21.375 | 0 | 0 | 0 | 55.65 | 29.805 | 25.855 | 25.784 | 22.025 | 25.181 | 21.64 | 0 | 0 | 57.455 | 53.724 | 43.688 | 23.447 | 0 | 0 | 55.764 | 33.491 | [5 empty] | 0 | 29.866 | 123 | 0.29483 | 0.20505 | 0.52071 | 0.44776 | -0.24271 | -82.3225
2006-05-26 | 15:25 | 0 | 21.375 | 0 | 0 | 0 | 55.032 | 29.685 | 25.929 | 25.735 | 21.978 | 25.276 | 21.883 | 0 | 0 | 57.432 | 53.678 | 43.709 | 23.472 | 0 | 0 | 55.788 | 33.491 | [5 empty] | 0 | 29.297 | 124 | 0.22407 | 0.13779 | 0.51784 | 0.44776 | -0.30998 | -138.3385
2006-05-26 | 15:26 | 0 | 21.4 | 0 | 0 | 0 | 54.366 | 29.66 | 25.879 | 25.808 | 22.003 | 25.47 | 21.883 | 1 | 0 | 57.386 | 53.654 | 43.664 | 23.496 | 0 | 0 | 55.788 | 33.491 | [5 empty] | 0 | 28.558 | 125 | 0.22407 | 0.13779 | 0.51784 | 0.44776 | -0.30998 | -138.3385
2006-05-26 | 15:27 | 0 | 21.383 | 0 | 0 | 0 | 53.846 | 29.668 | 26.081 | 25.791 | 22.179 | 25.551 | 22.251 | 0 | 0 | 57.439 | 53.664 | 43.858 | 23.503 | 0 | 0 | 55.841 | 33.474 | [5 empty] | 0 | 28.055 | 126 | 0.11691 | 0.035923 | 0.5135 | 0.44776 | -0.41184 | -352.2729
2006-05-26 | 15:28 | 0 | 21.383 | 0 | 0 | 0 | 53.342 | 29.692 | 26.127 | 25.791 | 22.371 | 25.551 | 21.915 | 0 | 0 | 57.35 | 53.64 | 43.671 | 23.479 | 0 | 0 | 55.811 | 33.467 | [5 empty] | 0 | 27.551 | 127 | 0.21475 | 0.12893 | 0.51746 | 0.44776 | -0.31883 | -148.4658
2006-05-26 | 15:29 | 0 | 21.383 | 0 | 0 | 0 | 52.791 | 29.597 | 26.176 | 25.982 | 22.515 | 25.84 | 21.915 | 0 | 0 | 57.416 | 53.587 | 43.664 | 23.472 | 0 | 0 | 55.832 | 33.491 | [5 empty] | 0 | 26.809 | 128 | 0.21475 | 0.12893 | 0.51746 | 0.44776 | -0.31883 | -148.4658
2006-05-26 | 15:30 | 0 | 21.329 | 0 | 0 | 0 | 52.189 | 29.589 | 26.073 | 25.855 | 22.388 | 25.735 | 21.615 | 0 | 0 | 57.32 | 53.587 | 43.709 | 23.423 | 0 | 0 | 55.764 | 33.503 | [5 empty] | 0 | 26.334 | 129 | 0.30211 | 0.21197 | 0.521 | 0.44776 | -0.23579 | -78.0483
2006-05-26 | 15:31 | 0 | 21.358 | 0 | 0 | 0 | 51.694 | 29.523 | 26.127 | 25.887 | 22.466 | 25.862 | 21.601 | 0 | 0 | 57.284 | 53.549 | 43.791 | 23.43 | 0 | 0 | 55.797 | 33.45 | [5 empty] | 0 | 25.807 | 130 | 0.30619 | 0.21584 | 0.52117 | 0.44776 | -0.23192 | -75.7435
2006-05-26 | 15:32 | 0 | 21.358 | 0 | 0 | 0 | 51.166 | 29.523 | 26.105 | 25.862 | 22.564 | 25.816 | 21.745 | 0 | 0 | 57.284 | 53.549 | 43.626 | 23.43 | 0 | 0 | 55.706 | 33.428 | [5 empty] | 0 | 25.304 | 131 | 0.26426 | 0.17598 | 0.51947 | 0.44776 | -0.27178 | -102.8462
2006-05-26 | 15:33 | 0 | 21.358 | 0 | 0 | 0 | 50.569 | 29.523 | 26.201 | 25.911 | 22.275 | 25.671 | 21.672 | 0 | 0 | 57.263 | 53.505 | 43.836 | 23.405 | 0 | 0 | 55.774 | 33.405 | [5 empty] | 0 | 24.658 | 132 | 0.28551 | 0.19619 | 0.52033 | 0.44776 | -0.25157 | -88.1117
2006-05-26 | 15:34 | 0 | 21.414 | 0 | 0 | 1 | 44.96 | 30.278 | 26.039 | 26.137 | 22.378 | 25.799 | 21.799 | 0 | 0 | 57.336 | 53.535 | 43.726 | 23.462 | 0 | 0 | 55.827 | 33.46 | [5 empty] | 0 | 18.823 | 133 | 0.24853 | 0.16104 | 0.51883 | 0.44776 | -0.28672 | -115.3676
2006-05-26 | 15:35 | 0 | 21.39 | 0 | 0 | 0 | 41.683 | 29.555 | 25.87 | 26.088 | 27.387 | 25.654 | 21.92 | 0 | 0 | 57.293 | 53.535 | 43.681 | 23.462 | 0 | 0 | 55.897 | 33.436 | [5 empty] | 0 | 15.595 | 0 | 0.2133 | 0.12754 | 0.51741 | 0.44776 | -0.32022 | -150.1281
2006-05-26 | 15:36 | 0 | 21.287 | 0 | 1 | 0 | 39.442 | 28.704 | 25.816 | 26.127 | 25.551 | 25.598 | 21.841 | 0 | 0 | 57.284 | 53.482 | 43.649 | 23.43 | 0 | 0 | 55.797 | 33.428 | [5 empty] | 0 | 13.315 | 1 | 0.2363 | 0.14941 | 0.72275 | 0.65217 | -0.50276 | -212.7639
2006-05-26 | 15:37 | 0 | 21.358 | 0 | 0 | 0 | 48.072 | 28.175 | 25.862 | 25.742 | 23.094 | 25.622 | 21.961 | 0 | 0 | 57.224 | 53.489 | 43.681 | 23.437 | 0 | 0 | 55.783 | 33.412 | [5 empty] | 0 | 22.33 | 2 | 0.20136 | 0.1162 | 0.72133 | 0.65217 | -0.53598 | -266.1836
2006-05-26 | 15:38 | 0 | 21.343 | 0 | 0 | 0 | 49.5 | 28.04 | 26.014 | 25.727 | 22.618 | 25.727 | 22.162 | 0 | 0 | 57.202 | 53.465 | 43.657 | 23.462 | 0 | 0 | 55.783 | 33.436 | [5 empty] | 0 | 23.773 | 3 | 0.14283 | 0.060558 | 0.71896 | 0.65217 | -0.59162 | -414.2223
2006-05-26 | 15:39 | 0 | 21.39 | 0 | 0 | 0 | 48.926 | 28.015 | 26.063 | 25.75 | 22.738 | 25.727 | 21.944 | 0 | 0 | 57.27 | 53.444 | 43.681 | 23.462 | 0 | 0 | 55.804 | 33.388 | [5 empty] | 0 | 23.176 | 4 | 0.20631 | 0.1209 | 0.72153 | 0.65217 | -0.53127 | -257.5155
2006-05-26 | 15:40 | 0 | 21.39 | 0 | 0 | 0 | 48.398 | 27.991 | 26.039 | 25.894 | 22.788 | 25.509 | 21.848 | 0 | 0 | 57.181 | 53.465 | 43.774 | 23.511 | 0 | 0 | 55.804 | 33.388 | [5 empty] | 0 | 22.504 | 5 | 0.23426 | 0.14747 | 0.72267 | 0.65217 | -0.5047 | -215.4423
2006-05-26 | 15:41 | 0 | 21.368 | 0 | 0 | 0 | 47.964 | 27.966 | 26.088 | 25.703 | 22.572 | 25.509 | 21.679 | 0 | 0 | 57.224 | 53.465 | 43.585 | 23.486 | 0 | 0 | 55.736 | 33.412 | [5 empty] | 0 | 22.261 | 6 | 0.28348 | 0.19425 | 0.72466 | 0.65217 | -0.45792 | -161.5383
2006-05-26 | 15:42 | 0 | 21.414 | 0 | 0 | 0 | 47.551 | 27.966 | 26.088 | 25.727 | 23.293 | 25.485 | 21.753 | 0 | 0 | 57.181 | 53.398 | 43.798 | 23.462 | 0 | 0 | 55.736 | 33.436 | [5 empty] | 0 | 21.824 | 7 | 0.26193 | 0.17377 | 0.72379 | 0.65217 | -0.4784 | -182.6484
2006-05-26 | 15:43 | 0 | 21.39 | 0 | 0 | 0 | 47.161 | 27.917 | 26.112 | 25.799 | 23.172 | 25.583 | 22.089 | 0 | 0 | 57.158 | 53.398 | 43.774 | 23.462 | 0 | 0 | 55.713 | 33.436 | [5 empty] | 0 | 21.362 | 8 | 0.16408 | 0.080765 | 0.71982 | 0.65217 | -0.57141 | -348.2435
2006-05-26 | 15:44 | 0 | 21.4 | 0 | 0 | 0 | 46.825 | 28.023 | 26.289 | 25.806 | 22.94 | 25.541 | 22.074 | 0 | 0 | 57.211 | 53.405 | 43.664 | 23.543 | 0 | 0 | 55.79 | 33.467 | [5 empty] | 0 | 21.019 | 9 | 0.16845 | 0.084917 | 0.72 | 0.65217 | -0.56726 | -336.7486
2006-05-26 | 15:45 | 0 | 21.39 | 0 | 0 | 0 | 46.428 | 27.895 | 26.184 | 25.774 | 23.197 | 25.558 | 21.969 | 0 | 0 | 57.165 | 53.405 | 43.64 | 23.518 | 0 | 0 | 55.79 | 33.491 | [5 empty] | 0 | 20.654 | 10 | 0.19903 | 0.11398 | 0.72124 | 0.65217 | -0.53819 | -270.4118
2006-05-26 | 15:46 | 0 | 21.446 | 0 | 0 | 0 | 46.09 | 27.942 | 26.208 | 25.823 | 23.101 | 25.654 | 22.042 | 1 | 0 | 57.135 | 53.398 | 43.633 | 23.511 | 0 | 0 | 55.666 | 33.436 | [5 empty] | 0 | 20.267 | 11 | 0.17777 | 0.093774 | 0.72038 | 0.65217 | -0.5584 | -314.1142
2006-05-26 | 15:47 | 0 | 21.422 | 0 | 0 | 0 | 45.794 | 27.927 | 26.409 | 25.855 | 23.325 | 25.879 | 22.41 | 0 | 0 | 57.165 | 53.381 | 43.853 | 23.518 | 0 | 0 | 55.743 | 33.443 | [5 empty] | 0 | 19.939 | 12 | 0.070608 | -0.008088 | 0.71604 | 0.65217 | -0.66026 | -935.1092
2006-05-26 | 15:48 | 0 | 21.4 | 0 | 0 | 0 | 45.471 | 27.927 | 26.289 | 25.83 | 23.374 | 25.902 | 22.241 | 0 | 0 | 57.119 | 53.381 | 43.688 | 23.518 | 0 | 0 | 55.743 | 33.467 | [5 empty] | 0 | 19.641 | 13 | 0.11982 | 0.038691 | 0.71803 | 0.65217 | -0.61348 | -512.0002
2006-05-26 | 15:49 | 0 | 21.446 | 0 | 0 | 0 | 45.175 | 27.973 | 26.456 | 25.855 | 23.398 | 25.879 | 22.29 | 0 | 0 | 57.188 | 53.358 | 43.874 | 23.518 | 0 | 0 | 55.629 | 33.373 | [5 empty] | 0 | 19.32 | 14 | 0.10555 | 0.025128 | 0.71745 | 0.65217 | -0.62705 | -594.0635
2006-05-26 | 15:50 | 0 | 21.446 | 0 | 0 | 0 | 44.806 | 27.998 | 26.409 | 25.975 | 23.712 | 25.781 | 22.182 | 0 | 0 | 57.16 | 53.353 | 43.681 | 23.481 | 0 | 0 | 55.715 | 33.457 | [5 empty] | 0 | 18.831 | 15 | 0.137 | 0.055022 | 0.71873 | 0.65217 | -0.59715 | -435.8719
2006-05-26 | 15:51 | 0 | 21.441 | 0 | 0 | 0 | 44.531 | 27.969 | 26.38 | 25.85 | 24.018 | 25.681 | 22.26 | 0 | 0 | 57.122 | 53.405 | 43.733 | 23.535 | 0 | 0 | 55.699 | 33.51 | [5 empty] | 0 | 18.681 | 16 | 0.11429 | 0.033432 | 0.71781 | 0.65217 | -0.61874 | -541.3883
2006-05-26 | 15:52 | 0 | 21.463 | 0 | 0 | 0 | 44.157 | 28.113 | 26.549 | 26.041 | 23.56 | 25.705 | 22.091 | 0 | 0 | 57.165 | 53.36 | 43.757 | 23.535 | 0 | 0 | 55.652 | 33.486 | [5 empty] | 0 | 18.116 | 17 | 0.1635 | 0.080211 | 0.7198 | 0.65217 | -0.57196 | -349.8226
2006-05-26 | 15:53 | 0 | 21.417 | 0 | 0 | 0 | 42.322 | 29.15 | 26.115 | 25.995 | 23.898 | 25.607 | 22.26 | 0 | 0 | 57.142 | 53.337 | 43.779 | 23.535 | 0 | 0 | 55.699 | 33.462 | [5 empty] | 0 | 16.327 | 18 | 0.11429 | 0.033432 | 0.71781 | 0.65217 | -0.61874 | -541.3883
2006-05-26 | 15:54 | 0 | 21.463 | 0 | 0 | 0 | 42.276 | 29.584 | 26.09 | 26.041 | 23.344 | 25.561 | 22.405 | 0 | 0 | 57.099 | 53.36 | 43.757 | 23.535 | 0 | 0 | 55.676 | 33.462 | [5 empty] | 0 | 16.235 | 19 | 0.072064 | -0.006704 | 0.71609 | 0.65217 | -0.65888 | -914.2955
2006-05-26 | 15:55 | 0 | 21.473 | 0 | 0 | 0 | 42.119 | 29.736 | 26.171 | 26.027 | 23.28 | 25.639 | 22.748 | 0 | 0 | 57.195 | 53.391 | 43.764 | 23.567 | 0 | 0 | 55.636 | 33.469 | [5 empty] | 0 | 16.092 | 20 | -0.027818 | -0.10165 | 0.71205 | 0.65217 | -0.75382 | 2709.8683
2006-05-26 | 15:56 | 0 | 21.463 | 0 | 0 | 0 | 41.853 | 29.729 | 26.09 | 25.995 | 23.44 | 25.656 | 22.356 | 0 | 0 | 57.122 | 53.337 | 43.898 | 23.56 | 0 | 0 | 55.515 | 33.462 | [5 empty] | 0 | 15.858 | 21 | 0.086333 | 0.0068592 | 0.71667 | 0.65217 | -0.64531 | -747.4734
2006-05-26 | 15:57 | 0 | 21.463 | 0 | 0 | 0 | 41.595 | 29.729 | 26.139 | 25.946 | 23.224 | 25.656 | 22.356 | 0 | 0 | 57.099 | 53.337 | 43.874 | 23.535 | 0 | 0 | 55.606 | 33.486 | [5 empty] | 0 | 15.649 | 22 | 0.086333 | 0.0068592 | 0.71667 | 0.65217 | -0.64531 | -747.4734
2006-05-26 | 15:58 | 0 | 21.473 | 0 | 0 | 0 | 41.389 | 29.783 | 26.171 | 26.049 | 22.991 | 25.639 | 22.148 | 0 | 0 | 57.128 | 53.344 | 43.788 | 23.567 | 0 | 0 | 55.592 | 33.517 | [5 empty] | 0 | 15.34 | 23 | 0.1469 | 0.064434 | 0.71913 | 0.65217 | -0.58774 | -400.089
2006-05-26 | 15:59 | 0 | 21.495 | 0 | 0 | 0 | 41.179 | 29.736 | 26.267 | 26.002 | 23.592 | 25.544 | 22.219 | 0 | 0 | 57.128 | 53.367 | 43.788 | 23.592 | 0 | 0 | 55.615 | 33.541 | [5 empty] | 0 | 15.177 | 24 | 0.12623 | 0.044781 | 0.71829 | 0.65217 | -0.60739 | -481.1904
2006-05-26 | 16:00 | 0 | 21.473 | 0 | 0 | 0 | 40.92 | 29.712 | 26.218 | 26.049 | 23.521 | 25.399 | 22.049 | 0 | 0 | 57.128 | 53.321 | 43.788 | 23.545 | 0 | 0 | 55.615 | 33.517 | [5 empty] | 0 | 14.871 | 25 | 0.17573 | 0.091837 | 0.7203 | 0.65217 | -0.56034 | -318.8603
2006-05-26 | 16:01 | 0 | 21.463 | 0 | 0 | 0 | 40.607 | 29.656 | 26.211 | 25.97 | 23.104 | 25.222 | 22.116 | 0 | 0 | 57.053 | 53.29 | 43.779 | 23.535 | 0 | 0 | 55.561 | 33.51 | [5 empty] | 0 | 14.637 | 26 | 0.15622 | 0.073291 | 0.71951 | 0.65217 | -0.57888 | -370.5542
2006-05-26 | 16:02 | 0 | 21.473 | 0 | 0 | 0 | 40.449 | 29.712 | 26.316 | 26.027 | 23.013 | 25.448 | 22.074 | 0 | 0 | 57.06 | 53.321 | 43.74 | 23.567 | 0 | 0 | 55.615 | 33.541 | [5 empty] | 0 | 14.422 | 27 | 0.16845 | 0.084917 | 0.72 | 0.65217 | -0.56726 | -336.7486
2006-05-26 | 16:03 | 0 | 21.52 | 0 | 0 | 0 | 40.262 | 29.783 | 26.458 | 26.098 | 22.846 | 25.423 | 22.243 | 0 | 0 | 57.083 | 53.321 | 43.929 | 23.567 | 0 | 0 | 55.615 | 33.517 | [5 empty] | 0 | 14.164 | 28 | 0.11924 | 0.038138 | 0.71801 | 0.65217 | -0.61404 | -514.9652
2006-05-26 | 16:04 | 0 | 21.495 | 1 | 1 | 0 | 38.007 | 30.965 | 26.098 | 26.147 | 28.459 | 25.544 | 22.437 | 0 | 0 | 57.083 | 53.321 | 43.764 | 23.567 | 0 | 0 | 55.615 | 33.493 | [5 empty] | 0 | 11.86 | 29 | 0.062746 | -0.015562 | 0.71572 | 0.65217 | -0.66774 | -1064.195
2006-05-26 | 16:05 | 0 | 21.473 | 0 | 0 | 0 | 43.365 | 33.988 | 26.098 | 26.098 | 24.869 | 25.688 | 22.726 | 0 | 0 | 57.039 | 53.274 | 43.788 | 23.567 | 0 | 0 | 55.636 | 33.469 | [5 empty] | 0 | 17.267 | 30 | -0.021411 | -0.095557 | 0.71231 | 0.65217 | -0.74773 | 3492.241
2006-05-26 | 16:06 | 0 | 21.473 | 0 | 1 | 0 | 50.707 | 35.538 | 26.193 | 25.978 | 23.351 | 25.639 | 22.893 | 0 | 0 | 57.128 | 53.274 | 43.74 | 23.567 | 0 | 0 | 55.683 | 33.493 | [5 empty] | 0 | 24.729 | 31 | -0.070042 | -0.14178 | 0.71034 | 0.65217 | -0.79396 | 1133.5497
2006-05-26 | 16:07 | 0 | 21.473 | 0 | 0 | 0 | 49.789 | 35.82 | 26.218 | 26.073 | 23.013 | 25.639 | 22.628 | 0 | 0 | 57.06 | 53.253 | 43.764 | 23.616 | 0 | 0 | 55.636 | 33.517 | [5 empty] | 0 | 23.716 | 32 | 0.0071264 | -0.06843 | 0.71346 | 0.65217 | -0.7206 | -10111.7579
2006-05-26 | 16:08 | 0 | 21.495 | 0 | 0 | 0 | 48.895 | 35.797 | 26.193 | 25.978 | 22.533 | 25.639 | 22.099 | 0 | 0 | 57.06 | 53.297 | 43.81 | 23.592 | 0 | 0 | 55.615 | 33.469 | [5 empty] | 0 | 22.917 | 33 | 0.16117 | 0.077997 | 0.71971 | 0.65217 | -0.57418 | -356.2529
2006-05-26 | 16:09 | 0 | 21.449 | 0 | 0 | 0 | 48.391 | 35.82 | 26.267 | 26.147 | 22.533 | 25.688 | 22.194 | 0 | 0 | 57.106 | 53.274 | 43.74 | 23.592 | 0 | 0 | 55.592 | 33.493 | [5 empty] | 0 | 22.244 | 34 | 0.13351 | 0.051701 | 0.71858 | 0.65217 | -0.60047 | -449.7683
2006-05-26 | 16:10 | 0 | 21.449 | 0 | 0 | 0 | 47.794 | 35.703 | 26.291 | 26.027 | 22.172 | 25.882 | 22.194 | 0 | 0 | 57.083 | 53.297 | 43.882 | 23.567 | 0 | 0 | 55.603 | 33.505 | [5 empty] | 0 | 21.767 | 35 | 0.13351 | 0.051701 | 0.71858 | 0.65217 | -0.60047 | -449.7683
2006-05-26 | 16:11 | 0 | 21.515 | 0 | 0 | 0 | 47.446 | 35.72 | 26.429 | 26.235 | 22.67 | 25.85 | 22.165 | 0 | 0 | 57.147 | 53.316 | 43.829 | 23.609 | 0 | 0 | 55.61 | 33.534 | [5 empty] | 0 | 21.211 | 36 | 0.14195 | 0.059728 | 0.71893 | 0.65217 | -0.59245 | -417.3565
2006-05-26 | 16:12 | 0 | 21.49 | 0 | 0 | 0 | 46.963 | 35.72 | 26.284 | 26.09 | 22.67 | 25.875 | 22.069 | 0 | 0 | 57.101 | 53.316 | 43.805 | 23.587 | 0 | 0 | 55.494 | 33.582 | [5 empty] | 0 | 20.873 | 37 | 0.16991 | 0.086301 | 0.72006 | 0.65217 | -0.56587 | -333.0483
2006-05-26 | 16:13 | 0 | 21.569 | 0 | 0 | 0 | 46.603 | 35.61 | 26.412 | 26.076 | 22.677 | 25.978 | 22.052 | 0 | 0 | 57.131 | 53.323 | 43.836 | 23.619 | 0 | 0 | 55.571 | 33.589 | [5 empty] | 0 | 20.527 | 38 | 0.17486 | 0.091006 | 0.72026 | 0.65217 | -0.56117 | -320.9283
2006-05-26 | 16:14 | 0 | 21.569 | 0 | 0 | 0 | 46.237 | 35.61 | 26.556 | 26.1 | 22.461 | 26.002 | 21.956 | 0 | 0 | 57.131 | 53.323 | 43.836 | 23.665 | 0 | 0 | 55.594 | 33.589 | [5 empty] | 0 | 20.137 | 39 | 0.20281 | 0.11758 | 0.72139 | 0.65217 | -0.53459 | -263.5902
2006-05-26 | 16:15 | 0 | 21.515 | 0 | 0 | 0 | 45.885 | 35.414 | 26.453 | 26.235 | 22.43 | 25.946 | 21.924 | 0 | 0 | 57.101 | 53.293 | 43.829 | 23.633 | 0 | 0 | 55.587 | 33.558 | [5 empty] | 0 | 19.65 | 40 | 0.21213 | 0.12644 | 0.72177 | 0.65217 | -0.52574 | -247.8358
2006-05-26 | 16:16 | 0 | 21.547 | 0 | 0 | 0 | 45.548 | 35.445 | 26.605 | 26.122 | 22.246 | 26.267 | 21.834 | 0 | 0 | 57.154 | 53.3 | 43.977 | 23.665 | 0 | 0 | 55.617 | 33.589 | [5 empty] | 0 | 19.426 | 41 | 0.23834 | 0.15135 | 0.72283 | 0.65217 | -0.50083 | -210.1312
2006-05-26 | 16:17 | 0 | 21.569 | 0 | 0 | 0 | 45.229 | 35.304 | 26.605 | 26.122 | 22.221 | 26.1 | 21.956 | 0 | 0 | 57.085 | 53.323 | 43.812 | 23.641 | 0 | 0 | 55.641 | 33.613 | [5 empty] | 0 | 19.107 | 42 | 0.20281 | 0.11758 | 0.72139 | 0.65217 | -0.53459 | -263.5902
2006-05-26 | 16:18 | 0 | 21.537 | 0 | 0 | 0 | 44.907 | 35.304 | 26.581 | 26.1 | 22.292 | 26.22 | 21.956 | 0 | 0 | 57.176 | 53.3 | 43.977 | 23.594 | 0 | 0 | 55.617 | 33.613 | [5 empty] | 0 | 18.807 | 43 | 0.20281 | 0.11758 | 0.72139 | 0.65217 | -0.53459 | -263.5902
2006-05-26 | 16:19 | 0 | 21.515 | 0 | 0 | 0 | 44.578 | 35.179 | 26.694 | 26.09 | 22.214 | 25.995 | 21.924 | 0 | 0 | 57.101 | 53.269 | 43.829 | 23.633 | 0 | 0 | 55.587 | 33.582 | [5 empty] | 0 | 18.488 | 44 | 0.21213 | 0.12644 | 0.72177 | 0.65217 | -0.52574 | -247.8358
2006-05-26 | 16:20 | 0 | 21.522 | 0 | 0 | 0 | 44.331 | 35.141 | 26.676 | 26.1 | 22.172 | 25.955 | 21.956 | 0 | 0 | 57.085 | 53.3 | 43.812 | 23.665 | 0 | 0 | 55.594 | 33.565 | [5 empty] | 0 | 18.231 | 45 | 0.20281 | 0.11758 | 0.72139 | 0.65217 | -0.53459 | -263.5902
2006-05-26 | 16:21 | 0 | 21.569 | 0 | 0 | 0 | 42.169 | 35.282 | 26.436 | 26.196 | 22.366 | 26.002 | 22.172 | 0 | 0 | 57.085 | 53.3 | 44.025 | 23.665 | 0 | 0 | 55.547 | 33.543 | [5 empty] | 0 | 15.973 | 46 | 0.13991 | 0.05779 | 0.71884 | 0.65217 | -0.59438 | -424.8218
2006-05-26 | 16:22 | 0 | 21.547 | 0 | 0 | 0 | 41.698 | 35.069 | 26.267 | 26.245 | 22.246 | 25.931 | 22.052 | 0 | 0 | 57.108 | 53.276 | 43.86 | 23.641 | 0 | 0 | 55.503 | 33.543 | [5 empty] | 0 | 15.453 | 47 | 0.17486 | 0.091006 | 0.72026 | 0.65217 | -0.56117 | -320.9283
2006-05-26 | 16:23 | 0 | 21.569 | 0 | 0 | 0 | 41.25 | 35.141 | 26.316 | 26.267 | 26.532 | 26.171 | 22.412 | 0 | 0 | 57.108 | 53.276 | 43.977 | 23.665 | 0 | 0 | 55.48 | 33.543 | [5 empty] | 0 | 14.983 | 48 | 0.070026 | -0.0086416 | 0.71601 | 0.65217 | -0.66082 | -943.677
2006-05-26 | 16:24 | 0 | 21.569 | 0 | 1 | 0 | 40.593 | 35.493 | 26.147 | 26.22 | 26.027 | 26.147 | 22.292 | 0 | 0 | 57.131 | 53.255 | 44.001 | 23.69 | 0 | 0 | 55.524 | 33.543 | [5 empty] | 0 | 14.373 | 49 | 0.10497 | 0.024574 | 0.71743 | 0.65217 | -0.6276 | -597.8869
2006-05-26 | 16:25 | 0 | 21.547 | 0 | 0 | 0 | 51.948 | 35.727 | 26.171 | 26.196 | 23.859 | 26.267 | 22.412 | 0 | 0 | 57.131 | 53.255 | 43.812 | 23.69 | 0 | 0 | 55.503 | 33.519 | [5 empty] | 0 | 25.752 | 50 | 0.070026 | -0.0086416 | 0.71601 | 0.65217 | -0.66082 | -943.677
2006-05-26 | 16:26 | 0 | 21.522 | 0 | 0 | 0 | 53.437 | 36.041 | 26.058 | 26.179 | 23.047 | 26.228 | 22.564 | 0 | 0 | 57.115 | 53.262 | 43.891 | 23.697 | 0 | 0 | 55.554 | 33.55 | [5 empty] | 0 | 27.258 | 51 | 0.025763 | -0.050715 | 0.71422 | 0.65217 | -0.70289 | -2728.2679
2006-05-26 | 16:27 | 0 | 21.569 | 0 | 0 | 0 | 52.359 | 35.964 | 26.027 | 26.171 | 23.209 | 26.267 | 22.631 | 1 | 0 | 57.065 | 53.255 | 43.977 | 23.641 | 0 | 0 | 55.547 | 33.543 | [5 empty] | 0 | 26.188 | 52 | 0.0062528 | -0.069261 | 0.71343 | 0.65217 | -0.72143 | -11537.7865
2006-05-26 | 16:28 | 0 | 21.625 | 0 | 0 | 0 | 51.703 | 35.995 | 26.154 | 26.203 | 23.263 | 26.517 | 22.3 | 0 | 0 | 57.138 | 53.286 | 43.891 | 23.697 | 0 | 0 | 55.554 | 33.596 | [5 empty] | 0 | 25.5 | 53 | 0.10264 | 0.02236 | 0.71733 | 0.65217 | -0.62981 | -613.6145
2006-05-26 | 16:29 | 0 | 21.601 | 0 | 0 | 0 | 51.061 | 35.923 | 26.083 | 26.299 | 23.047 | 26.492 | 22.373 | 0 | 0 | 57.115 | 53.286 | 44.008 | 23.697 | 0 | 0 | 55.533 | 33.62 | [5 empty] | 0 | 24.762 | 54 | 0.081382 | 0.0021536 | 0.71647 | 0.65217 | -0.65002 | -798.7235
2006-05-26 | 16:30 | 0 | 21.522 | 0 | 0 | 0 | 50.48 | 35.868 | 26.051 | 26.291 | 22.967 | 26.291 | 22.437 | 0 | 0 | 57.051 | 53.218 | 43.8 | 23.653 | 0 | 0 | 55.512 | 33.577 | [5 empty] | 0 | 24.189 | 55 | 0.062746 | -0.015562 | 0.71572 | 0.65217 | -0.66774 | -1064.195
2006-05-26 | 16:31 | 0 | 21.638 | 0 | 0 | 0 | 50.062 | 35.866 | 26.169 | 26.264 | 22.65 | 26.48 | 22.17 | 0 | 0 | 57.126 | 53.318 | 43.879 | 23.783 | 0 | 0 | 55.589 | 33.656 | [5 empty] | 0 | 23.798 | 56 | 0.1405 | 0.058344 | 0.71887 | 0.65217 | -0.59383 | -422.6668
2006-05-26 | 16:32 | 0 | 21.638 | 0 | 0 | 0 | 49.649 | 35.794 | 26.289 | 26.36 | 22.964 | 26.36 | 22.336 | 0 | 0 | 57.126 | 53.295 | 43.903 | 23.759 | 0 | 0 | 55.475 | 33.656 | [5 empty] | 0 | 23.289 | 57 | 0.092157 | 0.012395 | 0.71691 | 0.65217 | -0.63978 | -694.2284
2006-05-26 | 16:33 | 0 | 21.638 | 0 | 0 | 0 | 49.192 | 35.701 | 26.289 | 26.289 | 22.989 | 26.336 | 22.049 | 0 | 0 | 57.103 | 53.272 | 43.948 | 23.734 | 0 | 0 | 55.475 | 33.608 | [5 empty] | 0 | 22.903 | 58 | 0.17573 | 0.091837 | 0.7203 | 0.65217 | -0.56034 | -318.8603
2006-05-26 | 16:34 | 0 | 21.615 | 0 | 0 | 0 | 48.823 | 35.629 | 26.434 | 26.36 | 22.795 | 26.36 | 21.976 | 0 | 0 | 57.103 | 53.295 | 43.972 | 23.759 | 0 | 0 | 55.428 | 33.632 | [5 empty] | 0 | 22.463 | 59 | 0.19699 | 0.11204 | 0.72116 | 0.65217 | -0.54013 | -274.1936
2006-05-26 | 16:35 | 0 | 21.63 | 0 | 0 | 0 | 48.359 | 35.529 | 26.282 | 26.257 | 22.643 | 26.426 | 21.993 | 0 | 0 | 57.028 | 53.241 | 43.989 | 23.702 | 0 | 0 | 55.466 | 33.577 | [5 empty] | 0 | 22.102 | 60 | 0.19204 | 0.10734 | 0.72096 | 0.65217 | -0.54484 | -283.7122
2006-05-26 | 16:36 | 0 | 21.606 | 0 | 0 | 0 | 47.945 | 35.364 | 26.377 | 26.377 | 22.474 | 26.257 | 21.848 | 0 | 0 | 57.074 | 53.265 | 43.917 | 23.727 | 0 | 0 | 55.421 | 33.625 | [5 empty] | 0 | 21.568 | 61 | 0.23426 | 0.14747 | 0.72267 | 0.65217 | -0.5047 | -215.4423
2006-05-26 | 16:37 | 0 | 21.638 | 0 | 0 | 0 | 47.586 | 35.419 | 26.434 | 26.409 | 22.506 | 26.264 | 21.687 | 0 | 0 | 57.058 | 53.251 | 43.903 | 23.734 | 0 | 0 | 55.428 | 33.632 | [5 empty] | 0 | 21.177 | 62 | 0.28115 | 0.19204 | 0.72457 | 0.65217 | -0.46014 | -163.6645
2006-05-26 | 16:38 | 0 | 21.615 | 0 | 0 | 0 | 47.196 | 35.325 | 26.458 | 26.313 | 22.192 | 26.169 | 21.856 | 0 | 0 | 57.081 | 53.227 | 43.879 | 23.759 | 0 | 0 | 55.428 | 33.632 | [5 empty] | 0 | 20.883 | 63 | 0.23193 | 0.14526 | 0.72257 | 0.65217 | -0.50691 | -218.561
2006-05-26 | 16:39 | 0 | 21.662 | 0 | 0 | 0 | 46.806 | 35.208 | 26.625 | 26.313 | 22.265 | 26.095 | 21.807 | 0 | 0 | 57.126 | 53.251 | 43.903 | 23.759 | 0 | 0 | 55.496 | 33.656 | [5 empty] | 0 | 20.493 | 64 | 0.2462 | 0.15882 | 0.72315 | 0.65217 | -0.49335 | -200.3852
2006-05-26 | 16:40 | 0 | 21.615 | 0 | 0 | 0 | 46.256 | 35.254 | 26.505 | 26.336 | 22.41 | 26 | 21.638 | 0 | 0 | 57.037 | 53.227 | 43.903 | 23.734 | 0 | 0 | 55.475 | 33.632 | [5 empty] | 0 | 19.92 | 65 | 0.29541 | 0.2056 | 0.72515 | 0.65217 | -0.44657 | -151.1681
2006-05-26 | 16:41 | 0 | 21.615 | 0 | 1 | 0 | 41.341 | 35.77 | 26.191 | 26.505 | 21.976 | 25.951 | 21.422 | 0 | 0 | 57.037 | 53.204 | 43.903 | 23.734 | 0 | 0 | 55.496 | 33.632 | [5 empty] | 0 | 14.836 | 66 | 0.35831 | 0.26539 | 0.72769 | 0.65217 | -0.38678 | -107.9455
2006-05-26 | 16:42 | 1 | 21.669 | 0 | 0 | 0 | 38.638 | 36.569 | 25.926 | 26.458 | 27.444 | 25.926 | 21.353 | 0 | 0 | 57.014 | 53.227 | 43.948 | 23.734 | 0 | 0 | 55.428 | 33.608 | [5 empty] | 21.669 | 12.18 | 67 | 0.37841 | 0.28449 | 0.72851 | 0.65217 | -0.36768 | -97.1665
2006-05-26 | 16:43 | 0 | 21.638 | 0 | 1 | 0 | 48.457 | 37.016 | 25.879 | 26.313 | 23.06 | 25.879 | 21.353 | 0 | 0 | 57.081 | 53.181 | 43.879 | 23.734 | 0 | 0 | 55.382 | 33.608 | [5 empty] | 0 | 22.144 | 68 | 0.37841 | 0.28449 | 0.72851 | 0.65217 | -0.36768 | -97.1665
2006-05-26 | 16:44 | 0 | 21.638 | 0 | 0 | 0 | 55.039 | 37.791 | 25.855 | 26.313 | 22.434 | 25.806 | 21.353 | 0 | 0 | 57.014 | 53.181 | 44.044 | 23.709 | 0 | 0 | 55.361 | 33.656 | [5 empty] | 0 | 28.726 | 69 | 0.37841 | 0.28449 | 0.72851 | 0.65217 | -0.36768 | -97.1665
2006-05-26 | 16:45 | 0 | 21.638 | 0 | 0 | 0 | 54.121 | 37.933 | 25.806 | 26.458 | 22.17 | 25.781 | 21.373 | 0 | 0 | 57.037 | 53.181 | 43.903 | 23.709 | 0 | 0 | 55.382 | 33.656 | [5 empty] | 0 | 27.663 | 70 | 0.37258 | 0.27895 | 0.72827 | 0.65217 | -0.37322 | -100.1712
2006-05-26 | 16:46 | 0 | 21.615 | 0 | 0 | 0 | 53.272 | 37.957 | 25.806 | 26.289 | 22.314 | 25.71 | 21.353 | 0 | 0 | 57.014 | 53.181 | 44.044 | 23.734 | 0 | 0 | 55.405 | 33.68 | [5 empty] | 0 | 26.983 | 71 | 0.37841 | 0.28449 | 0.72851 | 0.65217 | -0.36768 | -97.1665
2006-05-26 | 16:47 | 0 | 21.591 | 0 | 0 | 0 | 52.609 | 37.909 | 26.024 | 26.264 | 22.049 | 25.686 | 21.422 | 0 | 0 | 56.969 | 53.134 | 43.927 | 23.709 | 0 | 0 | 55.382 | 33.656 | [5 empty] | 0 | 26.345 | 72 | 0.35831 | 0.26539 | 0.72769 | 0.65217 | -0.38678 | -107.9455
2006-05-26 | 16:48 | 0 | 21.638 | 0 | 0 | 0 | 52.058 | 37.839 | 25.855 | 26.313 | 22.265 | 25.661 | 21.517 | 0 | 0 | 57.058 | 53.134 | 43.855 | 23.709 | 0 | 0 | 55.337 | 33.711 | [5 empty] | 0 | 25.745 | 73 | 0.33065 | 0.23909 | 0.72657 | 0.65217 | -0.41308 | -124.9297
2006-05-26 | 16:49 | 0 | 21.615 | 0 | 0 | 0 | 51.554 | 37.722 | 25.926 | 26.36 | 22.314 | 25.661 | 21.566 | 0 | 0 | 57.044 | 53.164 | 43.91 | 23.79 | 0 | 0 | 55.368 | 33.711 | [5 empty] | 0 | 25.194 | 74 | 0.31638 | 0.22553 | 0.726 | 0.65217 | -0.42664 | -134.851
2006-05-26 | 16:50 | 0 | 21.647 | 0 | 0 | 0 | 51.033 | 37.612 | 26.056 | 26.49 | 22.802 | 25.647 | 21.478 | 0 | 0 | 57.067 | 53.164 | 44.027 | 23.754 | 0 | 0 | 55.375 | 33.72 | [5 empty] | 0 | 24.543 | 75 | 0.34201 | 0.24989 | 0.72703 | 0.65217 | -0.40228 | -117.6248
2006-05-26 | 16:51 | 0 | 21.547 | 0 | 0 | 0 | 50.48 | 37.471 | 25.985 | 26.323 | 22.444 | 25.551 | 21.601 | 0 | 0 | 56.95 | 53.071 | 43.91 | 23.648 | 0 | 0 | 55.295 | 33.594 | [5 empty] | 0 | 24.157 | 76 | 0.30619 | 0.21584 | 0.72558 | 0.65217 | -0.43633 | -142.5038
2006-05-26 | 16:52 | 0 | 21.554 | 0 | 0 | 0 | 50.023 | 37.33 | 26.058 | 26.443 | 22.204 | 25.575 | 21.65 | 0 | 0 | 56.93 | 53.071 | 43.838 | 23.697 | 0 | 0 | 55.342 | 33.594 | [5 empty] | 0 | 23.58 | 77 | 0.29192 | 0.20228 | 0.725 | 0.65217 | -0.44989 | -154.1155
2006-05-26 | 16:53 | 0 | 21.547 | 0 | 0 | 0 | 49.605 | 37.301 | 26.149 | 26.34 | 22.246 | 25.497 | 21.62 | 1 | 0 | 56.923 | 53.022 | 43.858 | 23.668 | 0 | 0 | 55.337 | 33.589 | [5 empty] | 0 | 23.265 | 78 | 0.30066 | 0.21058 | 0.72536 | 0.65217 | -0.44159 | -146.8755
2006-05-26 | 16:54 | 0 | 21.571 | 0 | 0 | 0 | 49.215 | 37.16 | 26.149 | 26.365 | 22.344 | 25.475 | 21.691 | 0 | 0 | 56.88 | 53.022 | 43.975 | 23.643 | 0 | 0 | 55.267 | 33.589 | [5 empty] | 0 | 22.85 | 79 | 0.27998 | 0.19093 | 0.72452 | 0.65217 | -0.46124 | -164.7408
2006-05-26 | 16:55 | 0 | 21.601 | 0 | 0 | 0 | 48.853 | 37.143 | 26.225 | 26.37 | 22.589 | 25.504 | 21.819 | 0 | 0 | 56.973 | 53.071 | 44.003 | 23.697 | 0 | 0 | 55.342 | 33.617 | [5 empty] | 0 | 22.483 | 80 | 0.24271 | 0.1555 | 0.72301 | 0.65217 | -0.49667 | -204.6388
2006-05-26 | 16:56 | 0 | 21.554 | 0 | 0 | 0 | 48.373 | 37.002 | 26.225 | 26.468 | 22.783 | 25.6 | 21.939 | 0 | 0 | 56.884 | 53.05 | 43.98 | 23.648 | 0 | 0 | 55.342 | 33.641 | [5 empty] | 0 | 21.905 | 81 | 0.20776 | 0.12228 | 0.72159 | 0.65217 | -0.52989 | -255.0447
2006-05-26 | 16:57 | 0 | 21.625 | 0 | 0 | 0 | 48.027 | 36.978 | 26.25 | 26.345 | 22.949 | 25.48 | 21.915 | 0 | 0 | 56.884 | 53.05 | 43.817 | 23.673 | 0 | 0 | 55.267 | 33.613 | [5 empty] | 0 | 21.682 | 82 | 0.21475 | 0.12893 | 0.72188 | 0.65217 | -0.52325 | -243.6512
2006-05-26 | 16:58 | 0 | 21.554 | 0 | 0 | 0 | 47.57 | 36.837 | 26.461 | 26.269 | 22.535 | 25.401 | 21.836 | 0 | 0 | 56.857 | 52.999 | 43.858 | 23.668 | 0 | 0 | 55.246 | 33.637 | [5 empty] | 0 | 21.301 | 83 | 0.23776 | 0.1508 | 0.72281 | 0.65217 | -0.50138 | -210.8788
2006-05-26 | 16:59 | 0 | 21.53 | 0 | 1 | 0 | 43.04 | 37.33 | 26.034 | 26.443 | 22.949 | 25.384 | 21.77 | 0 | 0 | 56.907 | 53.05 | 43.91 | 23.697 | 0 | 0 | 55.274 | 33.641 | [5 empty] | 0 | 16.597 | 84 | 0.25698 | 0.16906 | 0.72359 | 0.65217 | -0.48311 | -187.9981
2006-05-26 | 17:00 | 0 | 21.576 | 0 | 4 | 0 | 39.399 | 37.87 | 26.034 | 29.261 | 28.226 | 25.48 | 21.745 | 0 | 0 | 50.413 | 53.027 | 47.066 | 23.648 | 0 | 0 | 55.204 | 33.641 | [5 empty] | 0 | 10.138 | 85 | 0.26426 | 0.17598 | 0.72388 | 0.65217 | -0.47619 | -180.2002
2006-05-26 | 17:01 | 1 | 21.625 | 1 | 15 | 0 | 54.929 | 38.129 | 29.67 | 45.506 | 47.752 | 25.455 | 21.745 | 0 | 0 | 55.433 | 52.751 | 48.625 | 23.697 | 0 | 0 | 55.181 | 33.053 | [5 empty] | 21.625 | 9.423 | 86 | 0.26426 | 0.17598 | 0.72388 | 0.65217 | -0.47619 | -180.2002
2006-05-26 | 17:02 | 1 | 21.576 | 0 | 15 | 0 | 64.595 | 38.129 | 33.876 | 54.677 | 57.176 | 25.36 | 21.819 | 3 | 0 | 63.162 | 52.408 | 55.641 | 23.697 | 0 | 0 | 55.228 | 33.476 | [5 empty] | 21.576 | 9.918 | 87 | 0.24271 | 0.1555 | 0.72301 | 0.65217 | -0.49667 | -204.6388
2006-05-26 | 17:03 | 0 | 21.601 | 0 | 15 | 0 | 69.158 | 38.105 | 37.471 | 59.91 | 57.669 | 25.286 | 21.65 | 0 | 0 | 67.665 | 52.476 | 60.068 | 23.722 | 0 | 0 | 55.204 | 36.765 | [5 empty] | 0 | 9.248 | 88 | 0.29192 | 0.20228 | 0.725 | 0.65217 | -0.44989 | -154.1155
2006-05-26 | 17:04 | 1 | 21.601 | 0 | 15 | 0 | 70.806 | 38.059 | 40.339 | 62.42 | 58.543 | 25.36 | 21.53 | 0 | 0 | 69.641 | 52.912 | 62.331 | 23.722 | 0 | 0 | 55.228 | 39.54 | [5 empty] | 21.601 | 8.386 | 89 | 0.32686 | 0.2355 | 0.72642 | 0.65217 | -0.41668 | -127.4775
2006-05-26 | 17:05 | 1 | 21.625 | 0 | 15 | 0 | 71.289 | 37.964 | 42.453 | 63.833 | 59.887 | 25.286 | 21.53 | 0 | 0 | 70.346 | 53.554 | 63.587 | 23.722 | 0 | 0 | 55.274 | 41.559 | [5 empty] | 21.625 | 7.456 | 90 | 0.32686 | 0.2355 | 0.72642 | 0.65217 | -0.41668 | -127.4775
2006-05-26 | 17:06 | 0 | 21.576 | 1 | 15 | 1 | 71.421 | 37.942 | 44.216 | 64.529 | 61.323 | 25.335 | 21.432 | 1 | 1 | 70.609 | 54.31 | 64.529 | 23.722 | 0 | 0 | 55.295 | 43.018 | [5 empty] | 0 | 6.892 | 91 | 0.3554 | 0.26262 | 0.72758 | 0.65217 | -0.38955 | -109.6088
2006-05-26 | 17:07 | 1 | 21.65 | 0 | 15 | 0 | 71.421 | 37.918 | 45.689 | 65.068 | 62.131 | 25.48 | 21.456 | 0 | 0 | 70.829 | 55.067 | 64.933 | 23.746 | 0 | 0 | 55.48 | 44.192 | [5 empty] | 21.65 | 6.353 | 0 | 0.34841 | 0.25598 | 0.72729 | 0.65217 | -0.39619 | -113.7142
2006-05-26 | 17:08 | 0 | 21.608 | 0 | 15 | 0 | 71.428 | 37.995 | 47.278 | 65.679 | 62.676 | 25.318 | 21.441 | 0 | 0 | 70.88 | 55.671 | 65.522 | 23.729 | 0 | 0 | 55.9 | 45.168 | [5 empty] | 0 | 5.749 | 1 | 0.35278 | 0.26013 | 0.7003 | 0.625 | -0.36487 | -103.4265
2006-05-26 | 17:09 | 0 | 21.576 | 0 | 2 | 0 | 70.565 | 60.538 | 36.696 | 65.449 | 55.846 | 25.286 | 21.336 | 0 | 0 | 70.169 | 56.211 | 65.088 | 23.673 | 0 | 0 | 56.03 | 45.413 | [5 empty] | 0 | 5.116 | 2 | 0.38336 | 0.2892 | 0.70154 | 0.625 | -0.3358 | -87.5959
2006-05-26 | 17:10 | 0 | 21.657 | 0 | 1 | 0 | 79.67 | 68.572 | 29.317 | 64.782 | 47.026 | 25.438 | 21.488 | 0 | 0 | 68.595 | 56.668 | 62.608 | 23.754 | 0 | 0 | 56.38 | 45.196 | [5 empty] | 0 | 14.888 | 3 | 0.33909 | 0.24712 | 0.69974 | 0.625 | -0.37788 | -111.4375
2006-05-26 | 17:11 | 0 | 21.581 | 0 | 0 | 0 | 77.188 | 69.673 | 27.338 | 64.045 | 40.413 | 25.387 | 21.483 | 0 | 0 | 67.206 | 56.914 | 59.493 | 23.749 | 0 | 0 | 56.622 | 44.825 | [5 empty] | 0 | 13.143 | 4 | 0.34055 | 0.24851 | 0.6998 | 0.625 | -0.37649 | -110.5547
2006-05-26 | 17:12 | 0 | 21.628 | 0 | 0 | 0 | 75.627 | 69.652 | 26.784 | 63.618 | 37.124 | 25.436 | 21.726 | 0 | 0 | 66.197 | 57.094 | 57.183 | 23.724 | 0 | 0 | 56.757 | 44.41 | [5 empty] | 0 | 12.009 | 5 | 0.26979 | 0.18124 | 0.69693 | 0.625 | -0.44376 | -164.483
2006-05-26 | 17:13 | 0 | 21.611 | 0 | 0 | 0 | 74.666 | 69.48 | 26.595 | 62.838 | 33.957 | 25.561 | 21.996 | 0 | 0 | 65.417 | 57.3 | 55.263 | 23.754 | 0 | 0 | 57.03 | 44.039 | [5 empty] | 0 | 11.828 | 6 | 0.19116 | 0.10651 | 0.69375 | 0.625 | -0.51849 | -271.2282
2006-05-26 | 17:14 | 0 | 21.633 | 0 | 0 | 0 | 73.896 | 69.152 | 26.765 | 62.279 | 32.993 | 25.585 | 21.922 | 0 | 0 | 64.835 | 57.368 | 53.865 | 23.778 | 0 | 0 | 57.211 | 43.661 | [5 empty] | 0 | 11.617 | 7 | 0.21271 | 0.12699 | 0.69462 | 0.625 | -0.49801 | -234.1221
2006-05-26 | 17:15 | 0 | 21.581 | 0 | 0 | 0 | 72.973 | 68.8 | 26.694 | 61.606 | 30.933 | 25.536 | 21.633 | 0 | 0 | 64.385 | 57.503 | 52.971 | 23.754 | 0 | 0 | 57.279 | 43.286 | [5 empty] | 0 | 11.367 | 8 | 0.29687 | 0.20699 | 0.69803 | 0.625 | -0.41801 | -140.807
2006-05-26 | 17:16 | 0 | 21.586 | 0 | 0 | 0 | 72.139 | 68.405 | 26.86 | 60.798 | 29.631 | 25.487 | 21.488 | 0 | 0 | 63.959 | 57.526 | 51.801 | 23.754 | 0 | 0 | 57.3 | 42.934 | [5 empty] | 0 | 11.341 | 9 | 0.33909 | 0.24712 | 0.69974 | 0.625 | -0.37788 | -111.4375
2006-05-26 | 17:17 | 0 | 21.633 | 0 | 0 | 0 | 71.238 | 68.051 | 27.128 | 60.305 | 29.077 | 25.73 | 21.586 | 0 | 0 | 63.735 | 57.592 | 51.089 | 23.729 | 0 | 0 | 57.391 | 42.604 | [5 empty] | 0 | 10.933 | 10 | 0.31056 | 0.22 | 0.69859 | 0.625 | -0.405 | -130.4125
2006-05-26 | 17:18 | 0 | 21.633 | 0 | 0 | 0 | 70.491 | 67.636 | 27.199 | 59.632 | 29.32 | 25.561 | 21.562 | 0 | 0 | 63.422 | 57.637 | 50.767 | 23.803 | 0 | 0 | 57.391 | 42.322 | [5 empty] | 0 | 10.859 | 11 | 0.31755 | 0.22664 | 0.69887 | 0.625 | -0.39836 | -125.4502
2006-05-26 | 17:19 | 0 | 21.633 | 0 | 0 | 0 | 69.612 | 67.188 | 27.319 | 58.847 | 28.741 | 25.632 | 21.512 | 0 | 0 | 63.176 | 57.704 | 50.24 | 23.778 | 0 | 0 | 57.503 | 42.064 | [5 empty] | 0 | 10.765 | 12 | 0.33211 | 0.24048 | 0.69946 | 0.625 | -0.38452 | -115.7829
2006-05-26 | 17:20 | 0 | 21.633 | 0 | 0 | 0 | 68.778 | 66.784 | 27.537 | 58.311 | 29.222 | 25.61 | 21.611 | 0 | 0 | 62.973 | 57.726 | 50.011 | 23.778 | 0 | 0 | 57.569 | 41.829 | [5 empty] | 0 | 10.467 | 13 | 0.30328 | 0.21308 | 0.69829 | 0.625 | -0.41192 | -135.8247
2006-05-26 | 17:21 | 0 | 21.682 | 0 | 0 | 0 | 67.987 | 66.314 | 27.559 | 57.726 | 28.331 | 25.632 | 21.488 | 0 | 0 | 62.772 | 57.749 | 49.829 | 23.778 | 0 | 0 | 57.637 | 41.571 | [5 empty] | 0 | 10.261 | 14 | 0.33909 | 0.24712 | 0.69974 | 0.625 | -0.37788 | -111.4375
2006-05-26 | 17:22 | 0 | 21.586 | 0 | 0 | 0 | 67.21 | 65.932 | 27.704 | 57.165 | 27.873 | 25.61 | 21.512 | 0 | 0 | 62.66 | 57.772 | 49.691 | 23.825 | 0 | 0 | 57.726 | 41.382 | [5 empty] | 0 | 10.045 | 15 | 0.33211 | 0.24048 | 0.69946 | 0.625 | -0.38452 | -115.7829
2006-05-26 | 17:23 | 0 | 21.633 | 0 | 0 | 0 | 66.448 | 65.485 | 27.873 | 56.537 | 28.403 | 25.632 | 21.562 | 0 | 0 | 62.48 | 57.815 | 49.554 | 23.778 | 0 | 0 | 57.704 | 41.124 | [5 empty] | 0 | 9.911 | 16 | 0.31755 | 0.22664 | 0.69887 | 0.625 | -0.39836 | -125.4502
2006-05-26 | 17:24 | 0 | 21.633 | 0 | 0 | 0 | 65.597 | 64.99 | 27.947 | 55.928 | 27.947 | 25.561 | 21.417 | 0 | 0 | 62.414 | 57.861 | 49.507 | 23.803 | 0 | 0 | 57.749 | 40.937 | [5 empty] | 0 | 9.669 | 17 | 0.35977 | 0.26677 | 0.70058 | 0.625 | -0.35823 | -99.5708
2006-05-26 | 17:25 | 0 | 21.633 | 0 | 0 | 0 | 64.855 | 64.566 | 28.018 | 55.424 | 28.162 | 25.61 | 21.299 | 0 | 0 | 62.322 | 57.861 | 49.507 | 23.778 | 0 | 0 | 57.726 | 40.772 | [5 empty] | 0 | 9.431 | 18 | 0.39413 | 0.29944 | 0.70197 | 0.625 | -0.32556 | -82.6027
2006-05-26 | 17:26 | 0 | 21.645 | 0 | 0 | 0 | 62.446 | 64.082 | 28.126 | 55.204 | 27.498 | 25.546 | 21.309 | 1 | 0 | 62.22 | 57.87 | 49.425 | 23.812 | 0 | 0 | 57.781 | 40.571 | [5 empty] | 0 | 7.242 | 19 | 0.39122 | 0.29667 | 0.70185 | 0.625 | -0.32833 | -83.9251
2006-05-26 | 17:27 | 0 | 21.667 | 0 | 1 | 0 | 59.486 | 61.638 | 27.304 | 52.476 | 26.774 | 25.546 | 21.333 | 0 | 0 | 62.176 | 57.87 | 49.425 | 23.812 | 0 | 0 | 57.758 | 40.406 | [5 empty] | 0 | 7.01 | 20 | 0.38423 | 0.29003 | 0.70157 | 0.625 | -0.33497 | -87.1806
2006-05-26 | 17:28 | 0 | 21.667 | 0 | 0 | 0 | 59.867 | 60.83 | 27.304 | 51.535 | 26.39 | 25.521 | 21.333 | 0 | 0 | 62.085 | 57.916 | 49.355 | 23.837 | 0 | 0 | 57.758 | 40.289 | [5 empty] | 0 | 8.332 | 21 | 0.38423 | 0.29003 | 0.70157 | 0.625 | -0.33497 | -87.1806
2006-05-26 | 17:29 | 0 | 21.596 | 0 | 0 | 0 | 59.372 | 60.449 | 27.353 | 50.961 | 26.294 | 25.666 | 21.309 | 0 | 0 | 62.019 | 57.87 | 49.334 | 23.859 | 0 | 0 | 57.804 | 40.148 | [5 empty] | 0 | 8.411 | 22 | 0.39122 | 0.29667 | 0.70185 | 0.625 | -0.32833 | -83.9251
2006-05-26 | 17:30 | 0 | 21.633 | 0 | 0 | 0 | 58.892 | 60.125 | 27.319 | 50.494 | 26.38 | 25.632 | 21.299 | 0 | 0 | 61.987 | 57.884 | 49.255 | 23.812 | 0 | 0 | 57.797 | 39.98 | [5 empty] | 0 | 8.398 | 23 | 0.39413 | 0.29944 | 0.70197 | 0.625 | -0.32556 | -82.6027
2006-05-26 | 17:31 | 0 | 21.598 | 0 | 0 | 0 | 58.518 | 59.817 | 27.253 | 50.081 | 26.24 | 25.47 | 21.137 | 0 | 0 | 61.873 | 57.815 | 49.348 | 23.759 | 0 | 0 | 57.77 | 39.81 | [5 empty] | 0 | 8.437 | 24 | 0.44131 | 0.34428 | 0.70388 | 0.625 | -0.28072 | -63.6116
2006-05-26 | 17:32 | 0 | 21.566 | 0 | 0 | 0 | 58.016 | 59.541 | 27.397 | 49.668 | 26.313 | 25.495 | 21.184 | 0 | 0 | 61.873 | 57.861 | 49.187 | 23.759 | 0 | 0 | 57.793 | 39.669 | [5 empty] | 0 | 8.348 | 25 | 0.42762 | 0.33127 | 0.70333 | 0.625 | -0.29373 | -68.6899
2006-05-26 | 17:33 | 0 | 21.591 | 0 | 0 | 0 | 57.569 | 59.182 | 27.397 | 49.232 | 25.975 | 25.541 | 21.159 | 0 | 0 | 61.738 | 57.861 | 49.187 | 23.736 | 0 | 0 | 57.704 | 39.552 | [5 empty] | 0 | 8.337 | 26 | 0.4349 | 0.33819 | 0.70362 | 0.625 | -0.28681 | -65.9489
2006-05-26 | 17:34 | 0 | 21.647 | 0 | 0 | 0 | 57.149 | 58.876 | 27.574 | 48.62 | 25.647 | 25.453 | 21.169 | 0 | 0 | 61.679 | 57.868 | 49.218 | 23.815 | 0 | 0 | 57.71 | 39.466 | [5 empty] | 0 | 8.529 | 27 | 0.43199 | 0.33542 | 0.70351 | 0.625 | -0.28958 | -67.0342
2006-05-26 | 17:35 | 0 | 21.647 | 0 | 0 | 0 | 56.679 | 58.584 | 27.669 | 48.209 | 25.526 | 25.428 | 21.049 | 0 | 0 | 61.633 | 57.891 | 49.171 | 23.79 | 0 | 0 | 57.71 | 39.325 | [5 empty] | 0 | 8.47 | 28 | 0.46693 | 0.36864 | 0.70492 | 0.625 | -0.25636 | -54.9038
2006-05-26 | 17:36 | 0 | 21.591 | 0 | 0 | 0 | 56.179 | 58.196 | 27.733 | 47.719 | 25.71 | 25.421 | 21.113 | 0 | 0 | 61.514 | 57.861 | 49.094 | 23.759 | 0 | 0 | 57.658 | 39.224 | [5 empty] | 0 | 8.46 | 29 | 0.44829 | 0.35092 | 0.70417 | 0.625 | -0.27408 | -61.138
2006-05-26 | 17:37 | 0 | 21.672 | 0 | 0 | 0 | 55.729 | 57.934 | 27.861 | 47.336 | 25.911 | 25.548 | 21.191 | 0 | 0 | 61.453 | 57.891 | 49.285 | 23.815 | 0 | 0 | 57.665 | 39.16 | [5 empty] | 0 | 8.393 | 30 | 0.42558 | 0.32933 | 0.70325 | 0.625 | -0.29567 | -69.4742
2006-05-26 | 17:38 | 0 | 21.623 | 0 | 0 | 0 | 55.293 | 57.621 | 27.959 | 46.879 | 25.816 | 25.382 | 21.145 | 0 | 0 | 61.364 | 57.891 | 49.148 | 23.768 | 0 | 0 | 57.688 | 39.066 | [5 empty] | 0 | 8.414 | 31 | 0.43898 | 0.34206 | 0.70379 | 0.625 | -0.28294 | -64.4536
2006-05-26 | 17:39 | 0 | 21.623 | 0 | 0 | 0 | 54.789 | 57.329 | 27.959 | 46.718 | 25.958 | 25.333 | 21 | 0 | 0 | 61.275 | 57.868 | 49.103 | 23.815 | 0 | 0 | 57.756 | 38.997 | [5 empty] | 0 | 8.071 | 32 | 0.4812 | 0.3822 | 0.7055 | 0.625 | -0.2428 | -50.4572
2006-05-26 | 17:40 | 0 | 21.598 | 0 | 0 | 0 | 54.285 | 56.971 | 28.054 | 46.328 | 26.152 | 25.357 | 20.88 | 0 | 0 | 61.252 | 57.845 | 49.262 | 23.79 | 0 | 0 | 57.71 | 38.901 | [5 empty] | 0 | 7.957 | 33 | 0.51614 | 0.41542 | 0.70692 | 0.625 | -0.20958 | -40.6057
2006-05-26 | 17:41 | 0 | 21.647 | 0 | 0 | 0 | 53.78 | 56.633 | 28.103 | 45.824 | 26.272 | 25.308 | 20.855 | 0 | 0 | 61.117 | 57.845 | 49.124 | 23.79 | 0 | 0 | 57.688 | 38.877 | [5 empty] | 0 | 7.956 | 34 | 0.52342 | 0.42234 | 0.70721 | 0.625 | -0.20266 | -38.7189
2006-05-26 | 17:42 | 0 | 21.623 | 0 | 0 | 0 | 51.99 | 56.366 | 28.103 | 45.595 | 26.007 | 25.284 | 20.76 | 0 | 0 | 61.072 | 57.868 | 49.124 | 23.815 | 0 | 0 | 57.644 | 38.715 | [5 empty] | 0 | 6.395 | 35 | 0.55109 | 0.44863 | 0.70833 | 0.625 | -0.17637 | -32.0036
2006-05-26 | 17:43 | 0 | 21.623 | 0 | 0 | 0 | 54.719 | 54.698 | 27.186 | 41.229 | 25.526 | 25.357 | 20.686 | 0 | 0 | 61.006 | 57.822 | 49.103 | 23.815 | 0 | 0 | 57.599 | 38.619 | [5 empty] | 0 | 13.49 | 36 | 0.57264 | 0.46912 | 0.70921 | 0.625 | -0.15588 | -27.2223
2006-05-26 | 17:44 | 0 | 21.623 | 0 | 0 | 0 | 55.132 | 54.422 | 27.164 | 39.655 | 25.742 | 25.237 | 20.806 | 0 | 0 | 60.96 | 57.868 | 49.171 | 23.815 | 0 | 0 | 57.621 | 38.598 | [5 empty] | 0 | 15.477 | 37 | 0.53769 | 0.4359 | 0.70779 | 0.625 | -0.1891 | -35.1689
2006-05-26 | 17:45 | 0 | 21.657 | 0 | 0 | 0 | 54.614 | 54.203 | 27.319 | 39.265 | 25.173 | 25.367 | 20.745 | 0 | 0 | 60.926 | 57.831 | 49.25 | 23.849 | 0 | 0 | 57.676 | 38.526 | [5 empty] | 0 | 15.349 | 38 | 0.55546 | 0.45278 | 0.70851 | 0.625 | -0.17222 | -31.0044
2006-05-26 | 17:46 | 0 | 21.598 | 0 | 0 | 0 | 53.963 | 53.963 | 27.164 | 39.042 | 24.683 | 25.188 | 20.76 | 0 | 0 | 60.825 | 57.845 | 49.056 | 23.815 | 0 | 0 | 57.576 | 38.502 | [5 empty] | 0 | 14.921 | 39 | 0.55109 | 0.44863 | 0.70833 | 0.625 | -0.17637 | -32.0036
2006-05-26 | 17:47 | 0 | 21.633 | 0 | 0 | 0 | 53.514 | 53.71 | 27.164 | 38.877 | 24.587 | 25.213 | 20.711 | 0 | 0 | 60.805 | 57.845 | 49.262 | 23.815 | 0 | 0 | 57.576 | 38.433 | [5 empty] | 0 | 14.637 | 40 | 0.56536 | 0.4622 | 0.70891 | 0.625 | -0.1628 | -28.7968
2006-05-26 | 17:48 | 0 | 21.623 | 0 | 0 | 0 | 53.022 | 53.435 | 27.235 | 38.667 | 24.754 | 25.117 | 20.735 | 0 | 0 | 60.759 | 57.822 | 49.218 | 23.815 | 0 | 0 | 57.599 | 38.361 | [5 empty] | 0 | 14.355 | 41 | 0.55837 | 0.45555 | 0.70863 | 0.625 | -0.16945 | -30.347
2006-05-26 | 17:49 | 0 | 21.598 | 0 | 0 | 0 | 52.541 | 53.274 | 27.429 | 38.433 | 24.249 | 25.262 | 20.735 | 0 | 0 | 60.67 | 57.822 | 49.08 | 23.815 | 0 | 0 | 57.576 | 38.315 | [5 empty] | 0 | 14.108 | 42 | 0.55837 | 0.45555 | 0.70863 | 0.625 | -0.16945 | -30.347
2006-05-26 | 17:50 | 0 | 21.623 | 0 | 0 | 0 | 52.105 | 53.001 | 27.525 | 38.22 | 24.249 | 25.188 | 20.711 | 0 | 0 | 60.625 | 57.799 | 49.124 | 23.768 | 0 | 0 | 57.53 | 38.198 | [5 empty] | 0 | 13.885 | 43 | 0.56536 | 0.4622 | 0.70891 | 0.625 | -0.1628 | -28.7968
2006-05-26 | 17:51 | 0 | 21.677 | 0 | 0 | 0 | 51.633 | 52.803 | 27.505 | 38.016 | 24.278 | 25.144 | 20.787 | 0 | 0 | 60.613 | 57.834 | 49.227 | 23.844 | 0 | 0 | 57.587 | 38.251 | [5 empty] | 0 | 13.617 | 44 | 0.54323 | 0.44116 | 0.70801 | 0.625 | -0.18384 | -33.8426
2006-05-26 | 17:52 | 0 | 21.677 | 0 | 0 | 0 | 51.22 | 52.506 | 27.579 | 37.782 | 24.349 | 25.144 | 20.787 | 0 | 0 | 60.59 | 57.811 | 49.227 | 23.869 | 0 | 0 | 57.564 | 38.205 | [5 empty] | 0 | 13.438 | 45 | 0.54323 | 0.44116 | 0.70801 | 0.625 | -0.18384 | -33.8426
2006-05-26 | 17:53 | 0 | 21.596 | 0 | 0 | 0 | 50.823 | 52.245 | 27.836 | 37.679 | 23.763 | 25.041 | 20.706 | 0 | 0 | 60.538 | 57.804 | 49.059 | 23.788 | 0 | 0 | 57.489 | 38.079 | [5 empty] | 0 | 13.144 | 46 | 0.56681 | 0.46358 | 0.70897 | 0.625 | -0.16142 | -28.4787
2006-05-26 | 17:54 | 0 | 21.652 | 0 | 0 | 0 | 50.396 | 52.023 | 27.77 | 37.428 | 23.869 | 25.048 | 20.642 | 0 | 0 | 60.59 | 57.834 | 49.066 | 23.891 | 0 | 0 | 57.564 | 38.064 | [5 empty] | 0 | 12.968 | 47 | 0.58545 | 0.48129 | 0.70972 | 0.625 | -0.14371 | -24.5462
2006-05-26 | 17:55 | 0 | 21.62 | 0 | 0 | 0 | 49.883 | 51.696 | 27.812 | 37.138 | 23.982 | 24.992 | 20.586 | 0 | 0 | 60.538 | 57.781 | 49.035 | 23.812 | 0 | 0 | 57.557 | 37.961 | [5 empty] | 0 | 12.745 | 48 | 0.60176 | 0.4968 | 0.71039 | 0.625 | -0.1282 | -21.3051
2006-05-26 | 17:56 | 0 | 21.596 | 0 | 0 | 0 | 49.493 | 51.465 | 27.932 | 37.069 | 23.185 | 25.161 | 20.539 | 0 | 0 | 60.449 | 57.781 | 49.059 | 23.837 | 0 | 0 | 57.535 | 37.961 | [5 empty] | 0 | 12.424 | 49 | 0.61544 | 0.5098 | 0.71094 | 0.625 | -0.1152 | -18.7174
2006-05-26 | 17:57 | 0 | 21.62 | 0 | 0 | 0 | 49.126 | 51.213 | 28.101 | 36.856 | 22.8 | 25.016 | 20.539 | 0 | 0 | 60.472 | 57.781 | 49.218 | 23.837 | 0 | 0 | 57.489 | 37.937 | [5 empty] | 0 | 12.27 | 50 | 0.61544 | 0.5098 | 0.71094 | 0.625 | -0.1152 | -18.7174
2006-05-26 | 17:58 | 0 | 21.596 | 0 | 1 | 0 | 47.292 | 51.008 | 27.981 | 36.433 | 22.849 | 25.235 | 20.465 | 0 | 0 | 60.383 | 57.781 | 49.012 | 23.837 | 0 | 0 | 57.489 | 37.868 | [5 empty] | 0 | 10.859 | 51 | 0.63699 | 0.53029 | 0.71181 | 0.625 | -0.094712 | -14.8686
2006-05-26 | 17:59 | 0 | 21.645 | 0 | 0 | 0 | 49.425 | 50.984 | 27.981 | 32.316 | 22.704 | 25.21 | 20.465 | 0 | 0 | 60.449 | 57.735 | 49.173 | 23.812 | 0 | 0 | 57.535 | 37.868 | [5 empty] | 0 | 17.109 | 52 | 0.63699 | 0.53029 | 0.71181 | 0.625 | -0.094712 | -14.8686
2006-05-26 | 18:00 | 0 | 21.62 | 0 | 0 | 0 | 49.493 | 51.169 | 27.981 | 30.992 | 22.584 | 25.137 | 20.441 | 0 | 0 | 60.36 | 57.781 | 49.103 | 23.859 | 0 | 0 | 57.601 | 37.82 | [5 empty] | 0 | 18.501 | 53 | 0.64398 | 0.53693 | 0.7121 | 0.625 | -0.088069 | -13.6757
2006-05-26 | 18:01 | 0 | 21.645 | 0 | 0 | 0 | 49.15 | 51.008 | 28.148 | 30.727 | 22.849 | 25.377 | 20.441 | 0 | 0 | 60.337 | 57.758 | 49.035 | 23.859 | 0 | 0 | 57.557 | 37.782 | [5 empty] | 0 | 18.423 | 54 | 0.64398 | 0.53693 | 0.7121 | 0.625 | -0.088069 | -13.6757
2006-05-26 | 18:02 | 0 | 21.645 | 0 | 0 | 0 | 48.622 | 50.756 | 28.052 | 30.727 | 22.68 | 25.235 | 20.394 | 0 | 0 | 60.367 | 57.788 | 49.133 | 23.891 | 0 | 0 | 57.496 | 37.758 | [5 empty] | 0 | 17.895 | 55 | 0.65767 | 0.54994 | 0.71265 | 0.625 | -0.075059 | -11.4129
2006-05-26 | 18:03 | 0 | 21.652 | 0 | 0 | 0 | 48.331 | 50.595 | 28.172 | 30.774 | 22.944 | 25.306 | 20.345 | 0 | 0 | 60.337 | 57.758 | 49.082 | 23.837 | 0 | 0 | 57.535 | 37.703 | [5 empty] | 0 | 17.557 | 56 | 0.67194 | 0.5635 | 0.71323 | 0.625 | -0.061496 | -9.1521
2006-05-26 | 18:04 | 0 | 21.652 | 0 | 0 | 0 | 47.896 | 50.35 | 28.157 | 30.639 | 22.856 | 25.338 | 20.353 | 0 | 0 | 60.367 | 57.742 | 49.089 | 23.891 | 0 | 0 | 57.542 | 37.734 | [5 empty] | 0 | 17.257 | 57 | 0.66961 | 0.56129 | 0.71313 | 0.625 | -0.06371 | -9.5146
2006-05-26 | 18:05 | 0 | 21.62 | 0 | 0 | 0 | 47.544 | 50.205 | 28.292 | 30.703 | 22.535 | 25.281 | 20.321 | 0 | 0 | 60.314 | 57.735 | 49.059 | 23.859 | 0 | 0 | 57.512 | 37.655 | [5 empty] | 0 | 16.841 | 58 | 0.67892 | 0.57015 | 0.71351 | 0.625 | -0.054853 | -8.0794
2006-05-26 | 18:06 | 0 | 21.652 | 0 | 0 | 0 | 47.208 | 49.983 | 28.229 | 30.685 | 22.662 | 25.553 | 20.402 | 0 | 0 | 60.278 | 57.742 | 49.066 | 23.891 | 0 | 0 | 57.542 | 37.665 | [5 empty] | 0 | 16.523 | 59 | 0.65534 | 0.54773 | 0.71256 | 0.625 | -0.077274 | -11.7914
2006-05-26 | 18:07 | 0 | 21.645 | 0 | 0 | 0 | 46.741 | 49.631 | 28.39 | 30.462 | 22.584 | 25.306 | 20.296 | 0 | 0 | 60.225 | 57.692 | 49.103 | 23.859 | 0 | 0 | 57.489 | 37.562 | [5 empty] | 0 | 16.279 | 60 | 0.6862 | 0.57707 | 0.71381 | 0.625 | -0.047933 | -6.9852
2006-05-26 | 18:08 | 0 | 21.645 | 0 | 0 | 0 | 46.489 | 49.379 | 28.461 | 30.438 | 22.8 | 25.426 | 20.274 | 0 | 0 | 60.202 | 57.713 | 49.059 | 23.859 | 0 | 0 | 57.489 | 37.514 | [5 empty] | 0 | 16.051 | 61 | 0.69261 | 0.58316 | 0.71407 | 0.625 | -0.041843 | -6.0414
2006-05-26 | 18:09 | 0 | 21.645 | 0 | 0 | 0 | 46.099 | 49.15 | 28.39 | 30.509 | 22.775 | 25.499 | 20.224 | 0 | 0 | 60.18 | 57.692 | 49.012 | 23.837 | 0 | 0 | 57.423 | 37.492 | [5 empty] | 0 | 15.59 | 62 | 0.70717 | 0.597 | 0.71466 | 0.625 | -0.028003 | -3.9599
2006-05-26 | 18:10 | 0 | 21.62 | 0 | 0 | 0 | 45.803 | 48.921 | 28.412 | 30.364 | 22.849 | 25.546 | 20.199 | 0 | 0 | 60.157 | 57.669 | 49.082 | 23.859 | 0 | 0 | 57.446 | 37.445 | [5 empty] | 0 | 15.439 | 63 | 0.71445 | 0.60392 | 0.71495 | 0.625 | -0.021083 | -2.951
2006-05-26 | 18:11 | 0 | 21.684 | 0 | 0 | 0 | 45.607 | 48.842 | 28.79 | 30.354 | 22.864 | 25.514 | 20.338 | 0 | 0 | 60.28 | 57.813 | 49.162 | 23.972 | 0 | 0 | 57.523 | 37.552 | [5 empty] | 0 | 15.253 | 64 | 0.67397 | 0.56544 | 0.71331 | 0.625 | -0.059558 | -8.8369
2006-05-26 | 18:12 | 0 | 21.696 | 0 | 0 | 0 | 45.301 | 48.578 | 28.802 | 30.369 | 22.78 | 25.624 | 20.254 | 0 | 0 | 60.271 | 57.781 | 49.29 | 23.938 | 0 | 0 | 57.514 | 37.471 | [5 empty] | 0 | 14.932 | 65 | 0.69844 | 0.58869 | 0.7143 | 0.625 | -0.036307 | -5.1984
2006-05-26 | 18:13 | 0 | 21.696 | 0 | 0 | 0 | 45.002 | 48.258 | 28.682 | 30.273 | 22.878 | 25.431 | 20.229 | 0 | 0 | 60.248 | 57.738 | 49.105 | 23.938 | 0 | 0 | 57.491 | 37.471 | [5 empty] | 0 | 14.729 | 66 | 0.70572 | 0.59561 | 0.7146 | 0.625 | -0.029387 | -4.1642
2006-05-26 | 18:14 | 0 | 21.672 | 1 | 1 | 0 | 43.37 | 47.959 | 28.707 | 30.224 | 22.878 | 25.455 | 20.229 | 0 | 0 | 60.159 | 57.715 | 49.129 | 23.913 | 0 | 0 | 57.491 | 37.425 | [5 empty] | 0 | 13.146 | 67 | 0.70572 | 0.59561 | 0.7146 | 0.625 | -0.029387 | -4.1642
2006-05-26 | 18:15 | 0 | 21.696 | 0 | 0 | 0 | 42.664 | 45.117 | 28.515 | 28.586 | 22.66 | 25.382 | 20.179 | 0 | 0 | 60.182 | 57.738 | 49.176 | 23.938 | 0 | 0 | 57.557 | 37.402 | [5 empty] | 0 | 14.078 | 68 | 0.72028 | 0.60945 | 0.71519 | 0.625 | -0.015547 | -2.1585
2006-05-26 | 18:16 | 0 | 21.696 | 0 | 1 | 0 | 41.324 | 44.027 | 28.491 | 28.008 | 26.515 | 25.48 | 20.179 | 0 | 0 | 60.136 | 57.738 | 49.152 | 23.913 | 0 | 0 | 57.535 | 37.378 | [5 empty] | 0 | 13.316 | 69 | 0.72028 | 0.60945 | 0.71519 | 0.625 | -0.015547 | -2.1585
2006-05-26 | 18:17 | 0 | 21.672 | 0 | 1 | 0 | 48.601 | 43.604 | 27.454 | 27.983 | 25.671 | 25.504 | 20.081 | 0 | 0 | 60.136 | 57.669 | 49.152 | 23.913 | 0 | 0 | 57.491 | 37.306 | [5 empty] | 0 | 20.618 | 70 | 0.74881 | 0.63658 | 0.71634 | 0.625 | 0.011579 | 1.5463
2006-05-26 | 18:18 | 1 | 21.696 | 0 | 1 | 0 | 44.519 | 42.877 | 26.466 | 27.983 | 27.937 | 25.406 | 20.131 | 0 | 0 | 60.202 | 57.669 | 49.22 | 23.938 | 0 | 0 | 57.468 | 37.306 | [5 empty] | 21.696 | 16.536 | 71 | 0.73425 | 0.62274 | 0.71575 | 0.625 | -0.0022608 | -0.3079
2006-05-26 | 18:19 | 0 | 21.696 | 0 | 1 | 0 | 46.263 | 43.063 | 26.081 | 27.792 | 27.743 | 25.431 | 20.106 | 0 | 0 | 60.182 | 57.692 | 49.22 | 23.913 | 0 | 0 | 57.468 | 37.284 | [5 empty] | 0 | 18.471 | 72 | 0.74153 | 0.62966 | 0.71605 | 0.625 | 0.0046592 | 0.62832
2006-05-26 | 18:20 | 0 | 21.672 | 0 | 1 | 0 | 46.195 | 46.699 | 26.081 | 26.828 | 24.901 | 25.48 | 20.131 | 0 | 0 | 60.113 | 57.692 | 49.082 | 23.938 | 0 | 0 | 57.468 | 37.306 | [5 empty] | 0 | 19.367 | 73 | 0.73425 | 0.62274 | 0.71575 | 0.625 | -0.0022608 | -0.3079
2006-05-26 | 18:21 | 0 | 21.672 | 0 | 2 | 0 | 42.994 | 44.216 | 26.274 | 26.49 | 28.78 | 25.575 | 20.131 | 0 | 0 | 60.091 | 57.649 | 49.243 | 23.913 | 0 | 0 | 57.446 | 37.306 | [5 empty] | 0 | 16.504 | 74 | 0.73425 | 0.62274 | 0.71575 | 0.625 | -0.0022608 | -0.3079
2006-05-26 | 18:22 | 0 | 21.672 | 0 | 1 | 0 | 47.019 | 47.25 | 26.323 | 26.13 | 25.865 | 25.526 | 20.106 | 0 | 0 | 60.091 | 57.649 | 49.038 | 23.938 | 0 | 0 | 57.423 | 37.306 | [5 empty] | 0 | 20.889 | 75 | 0.74153 | 0.62966 | 0.71605 | 0.625 | 0.0046592 | 0.62832
2006-05-26 | 18:23 | 0 | 21.696 | 0 | 1 | 0 | 41.772 | 44.795 | 26.179 | 25.985 | 29.212 | 25.36 | 20.008 | 0 | 0 | 60.047 | 57.649 | 49.061 | 23.962 | 0 | 0 | 57.423 | 37.26 | [5 empty] | 0 | 15.787 | 76 | 0.77007 | 0.65679 | 0.71721 | 0.625 | 0.031786 | 4.1276
2006-05-26 | 18:24 | 0 | 21.65 | 0 | 1 | 0 | 48.739 | 47.227 | 26.37 | 26.081 | 25.816 | 25.36 | 20.008 | 0 | 0 | 60.002 | 57.626 | 48.991 | 23.888 | 0 | 0 | 57.4 | 37.26 | [5 empty] | 0 | 22.658 | 77 | 0.77007 | 0.65679 | 0.71721 | 0.625 | 0.031786 | 4.1276
2006-05-26 | 18:25 | 0 | 21.696 | 0 | 1 | 0 | 39.868 | 45.002 | 26.515 | 26.105 | 28.78 | 25.48 | 20.008 | 0 | 0 | 60.091 | 57.603 | 49.105 | 23.913 | 0 | 0 | 57.334 | 37.189 | [5 empty] | 0 | 13.763 | 78 | 0.77007 | 0.65679 | 0.71721 | 0.625 | 0.031786 | 4.1276
2006-05-26 | 18:26 | 0 | 21.672 | 0 | 1 | 0 | 51.33 | 46.538 | 26.49 | 26.13 | 26.708 | 25.33 | 19.928 | 0 | 0 | 59.974 | 57.599 | 48.94 | 23.884 | 0 | 0 | 57.352 | 37.208 | [5 empty] | 0 | 25.2 | 79 | 0.79337 | 0.67893 | 0.71815 | 0.625 | 0.05393 | 6.7976
2006-05-26 | 18:27 | 0 | 21.672 | 1 | 1 | 0 | 42.595 | 47.364 | 26.61 | 26.034 | 29.19 | 25.286 | 19.958 | 0 | 0 | 60.002 | 57.626 | 48.968 | 23.913 | 0 | 0 | 57.334 | 37.237 | [5 empty] | 0 | 16.561 | 80 | 0.78463 | 0.67063 | 0.7178 | 0.625 | 0.045626 | 5.8149
2006-05-26 | 18:28 | 1 | 21.642 | 0 | 1 | 0 | 50.179 | 44.837 | 26.968 | 26.149 | 27.113 | 25.33 | 19.877 | 1 | 0 | 59.951 | 57.576 | 48.963 | 23.859 | 0 | 0 | 57.284 | 37.138 | [5 empty] | 21.642 | 24.03 | 81 | 0.80822 | 0.69305 | 0.71875 | 0.625 | 0.068046 | 8.4193
2006-05-26 | 18:29 | 0 | 21.672 | 0 | 1 | 0 | 46.585 | 48.44 | 27.238 | 26.323 | 28.273 | 25.286 | 19.882 | 0 | 0 | 60.002 | 57.603 | 48.991 | 23.962 | 0 | 0 | 57.268 | 37.167 | [5 empty] | 0 | 20.262 | 82 | 0.80676 | 0.69166 | 0.71869 | 0.625 | 0.066662 | 8.263
2006-05-26 | 18:30 | 0 | 21.642 | 0 | 1 | 0 | 45.546 | 45.341 | 27.593 | 26.461 | 28.363 | 25.306 | 19.903 | 1 | 0 | 59.997 | 57.576 | 49.077 | 23.847 | 0 | 0 | 57.156 | 37.076 | [5 empty] | 0 | 19.085 | 83 | 0.80065 | 0.68585 | 0.71844 | 0.625 | 0.06085 | 7.6001
2006-05-26 | 18:31 | 0 | 21.645 | 0 | 1 | 0 | 49.488 | 47.906 | 28.003 | 26.725 | 26.414 | 25.257 | 19.855 | 0 | 0 | 59.901 | 57.548 | 48.937 | 23.908 | 0 | 0 | 57.236 | 37.136 | [5 empty] | 0 | 22.763 | 84 | 0.81462 | 0.69914 | 0.71901 | 0.625 | 0.074136 | 9.1006
2006-05-26 | 18:32 | 0 | 21.645 | 0 | 1 | 0 | 42.233 | 47.882 | 28.317 | 26.944 | 28.918 | 25.257 | 19.757 | 1 | 0 | 59.881 | 57.548 | 48.961 | 23.884 | 0 | 0 | 57.213 | 37.043 | [5 empty] | 0 | 15.289 | 85 | 0.84316 | 0.72626 | 0.72017 | 0.625 | 0.10126 | 12.0098
2006-05-26 | 18:33 | 0 | 21.564 | 0 | 1 | 0 | 51.979 | 45.56 | 28.91 | 27.201 | 26.647 | 25.249 | 19.674 | 1 | 0 | 59.851 | 57.519 | 48.954 | 23.852 | 0 | 0 | 57.206 | 36.964 | [5 empty] | 0 | 24.778 | 86 | 0.86733 | 0.74924 | 0.72115 | 0.625 | 0.12424 | 14.324
2006-05-26 | 18:34 | 0 | 21.613 | 0 | 0 | 0 | 49.754 | 48.151 | 29.03 | 27.682 | 27.947 | 25.377 | 19.681 | 0 | 0 | 59.901 | 57.526 | 49.052 | 23.884 | 0 | 0 | 57.325 | 37.019 | [5 empty] | 0 | 22.072 | 87 | 0.86529 | 0.7473 | 0.72106 | 0.625 | 0.1223 | 14.1339
2006-05-26 | 18:35 | 0 | 21.596 | 0 | 1 | 0 | 44.764 | 47.516 | 29.44 | 27.922 | 27.441 | 25.2 | 19.525 | 0 | 0 | 59.851 | 57.496 | 48.93 | 23.827 | 0 | 0 | 57.361 | 36.916 | [5 empty] | 0 | 16.842 | 88 | 0.91072 | 0.79048 | 0.72291 | 0.625 | 0.16548 | 18.1702
2006-05-26 | 18:36 | 0 | 21.645 | 0 | 1 | 0 | 51.619 | 46.552 | 29.69 | 28.292 | 25.642 | 25.232 | 19.656 | 1 | 0 | 59.881 | 57.526 | 49.028 | 23.884 | 0 | 0 | 57.348 | 36.947 | [5 empty] | 0 | 23.327 | 89 | 0.87257 | 0.75422 | 0.72136 | 0.625 | 0.12922 | 14.809
2006-05-26 | 18:37 | 0 | 21.613 | 0 | 0 | 0 | 49.915 | 47.691 | 29.874 | 28.55 | 27.875 | 25.176 | 19.623 | 0 | 0 | 59.828 | 57.496 | 49.112 | 23.852 | 0 | 0 | 57.341 | 36.892 | [5 empty] | 0 | 21.365 | 90 | 0.88218 | 0.76335 | 0.72175 | 0.625 | 0.13835 | 15.6831
2006-05-26 | 18:38 | 0 | 21.645 | 0 | 1 | 0 | 46.186 | 48.044 | 30.075 | 28.797 | 27.618 | 25.281 | 19.681 | 1 | 0 | 59.881 | 57.526 | 49.052 | 23.884 | 0 | 0 | 57.302 | 36.878 | [5 empty] | 0 | 17.389 | 91 | 0.86529 | 0.7473 | 0.72106 | 0.625 | 0.1223 | 14.1339
2006-05-26 | 18:39 | 0 | 21.564 | 0 | 1 | 0 | 53.629 | 46.659 | 30.452 | 29.079 | 24.815 | 25.08 | 19.453 | 0 | 0 | 59.894 | 57.453 | 49.183 | 23.876 | 0 | 0 | 57.295 | 36.847 | [5 empty] | 0 | 24.55 | 92 | 0.93169 | 0.81041 | 0.72375 | 0.625 | 0.18541 | 19.9004
2006-05-26 | 18:40 | 0 | 21.645 | 0 | 0 | 0 | 53.363 | 46.965 | 30.484 | 29.207 | 23.933 | 25.186 | 19.485 | 1 | 0 | 59.901 | 57.526 | 49.236 | 23.884 | 0 | 0 | 57.37 | 36.854 | [5 empty] | 0 | 24.156 | 93 | 0.92237 | 0.80155 | 0.72338 | 0.625 | 0.17655 | 19.1412
2006-05-26 | 18:41 | 0 | 21.613 | 0 | 0 | 0 | 52.392 | 47.005 | 30.548 | 29.249 | 22.986 | 25.034 | 19.453 | 0 | 0 | 59.828 | 57.496 | 49.045 | 23.852 | 0 | 0 | 57.361 | 36.799 | [5 empty] | 0 | 23.143 | 94 | 0.93169 | 0.81041 | 0.72375 | 0.625 | 0.18541 | 19.9004
2006-05-26 | 18:42 | 0 | 21.638 | 1 | 1 | 1 | 43.518 | 48.081 | 30.597 | 29.609 | 22.697 | 25.176 | 19.525 | 0 | 0 | 59.871 | 57.453 | 49.227 | 23.827 | 0 | 0 | 57.318 | 36.823 | [5 empty] | 0 | 13.909 | 95 | 0.91072 | 0.79048 | 0.72291 | 0.625 | 0.16548 | 18.1702
2006-05-26 | 18:43 | 0 | 21.613 | 0 | 1 | 0 | 37.081 | 46.683 | 30.619 | 29.849 | 22.263 | 25.034 | 19.475 | 0 | 0 | 59.871 | 57.473 | 49.206 | 23.827 | 0 | 0 | 57.361 | 36.799 | [5 empty] | 0 | 7.232 | 0 | 0.92528 | 0.80432 | 0.72349 | 0.625 | 0.17932 | 19.3801
2006-05-26 | 18:44 | 0 | 21.588 | 0 | 1 | 0 | 34.026 | 47.899 | 30.668 | 29.945 | 21.973 | 25.009 | 19.402 | 0 | 0 | 59.871 | 57.43 | 49.136 | 23.852 | 0 | 0 | 57.272 | 36.751 | [5 empty] | 0 | 4.081 | 1 | 0.94654 | 0.82453 | 0.41682 | 0.31746 | 0.50707 | 53.5706
2006-05-26 | 18:45 | 0 | 21.613 | 0 | 0 | 0 | 32.663 | 48.702 | 30.644 | 30.283 | 22.094 | 25.056 | 19.475 | 0 | 0 | 59.782 | 57.473 | 49.112 | 23.827 | 0 | 0 | 57.295 | 36.799 | [5 empty] | 0 | 2.38 | 2 | 0.92528 | 0.80432 | 0.41596 | 0.31746 | 0.48686 | 52.6176
2006-05-26 | 18:46 | 0 | 21.638 | 0 | 1 | 0 | 31.968 | 44.596 | 30.668 | 30.283 | 22.334 | 25.056 | 19.327 | 0 | 0 | 59.805 | 57.473 | 49.136 | 23.827 | 0 | 0 | 57.295 | 36.799 | [5 empty] | 0 | 1.685 | 3 | 0.96838 | 0.84529 | 0.4177 | 0.31746 | 0.52783 | 54.5062
2006-05-26 | 18:47 | 0 | 21.613 | 0 | 1 | 0 | 31.656 | 39.784 | 30.717 | 30.403 | 22.334 | 25.105 | 19.352 | 0 | 0 | 59.805 | 57.453 | 49.159 | 23.852 | 0 | 0 | 57.227 | 36.799 | [5 empty] | 0 | 1.253 | 4 | 0.9611 | 0.83837 | 0.41741 | 0.31746 | 0.52091 | 54.1991
2006-05-26 | 18:48 | 0 | 21.613 | 0 | 0 | 0 | 31.583 | 36.493 | 30.524 | 30.499 | 28.765 | 25.176 | 19.352 | 0 | 0 | 59.782 | 57.453 | 49.136 | 23.805 | 0 | 0 | 57.227 | 36.775 | [5 empty] | 0 | 1.084 | 5 | 0.9611 | 0.83837 | 0.41741 | 0.31746 | 0.52091 | 54.1991
2006-05-26 | 18:49 | 1 | 21.613 | 0 | 1 | 0 | 34.402 | 34.591 | 30.379 | 30.548 | 28.476 | 25.056 | 19.352 | 0 | 0 | 59.805 | 57.43 | 49.112 | 23.827 | 0 | 0 | 57.227 | 36.775 | [5 empty] | 21.613 | 3.854 | 6 | 0.9611 | 0.83837 | 0.41741 | 0.31746 | 0.52091 | 54.1991
2006-05-26 | 18:50 | 0 | 21.588 | 0 | 0 | 0 | 57.183 | 33.603 | 30.379 | 30.452 | 24.695 | 25.034 | 19.352 | 1 | 0 | 59.76 | 57.43 | 49.159 | 23.805 | 0 | 0 | 57.213 | 36.756 | [5 empty] | 0 | 26.731 | 7 | 0.9611 | 0.83837 | 0.41741 | 0.31746 | 0.52091 | 54.1991
2006-05-26 | 18:51 | 0 | 21.721 | 0 | 0 | 0 | 60.609 | 33.242 | 30.224 | 30.609 | 22.996 | 25.286 | 19.437 | 0 | 0 | 59.869 | 57.516 | 49.176 | 23.935 | 0 | 0 | 57.313 | 36.885 | [5 empty] | 0 | 30 | 8 | 0.93635 | 0.81484 | 0.4164 | 0.31746 | 0.49738 | 53.1191
2006-05-26 | 18:52 | 0 | 21.721 | 0 | 0 | 0 | 59.153 | 33.101 | 30.2 | 30.489 | 22.442 | 25.213 | 19.463 | 1 | 0 | 59.846 | 57.494 | 49.313 | 23.935 | 0 | 0 | 57.402 | 36.861 | [5 empty] | 0 | 28.664 | 9 | 0.92877 | 0.80764 | 0.4161 | 0.31746 | 0.49018 | 52.7772
2006-05-26 | 18:53 | 0 | 21.743 | 0 | 0 | 0 | 58.053 | 32.984 | 30.151 | 30.44 | 22.42 | 25.117 | 19.365 | 0 | 0 | 59.846 | 57.494 | 49.246 | 23.96 | 0 | 0 | 57.402 | 36.813 | [5 empty] | 0 | 27.613 | 10 | 0.95731 | 0.83477 | 0.41725 | 0.31746 | 0.51731 | 54.0375
2006-05-26 | 18:54 | 0 | 21.743 | 0 | 0 | 0 | 57.113 | 32.96 | 30.031 | 30.44 | 21.937 | 25.333 | 19.412 | 0 | 0 | 59.78 | 57.471 | 49.131 | 23.935 | 0 | 0 | 57.382 | 36.789 | [5 empty] | 0 | 26.673 | 11 | 0.94363 | 0.82176 | 0.4167 | 0.31746 | 0.5043 | 53.4426
2006-05-26 | 18:55 | 0 | 21.696 | 0 | 0 | 0 | 56.327 | 32.912 | 30.175 | 30.394 | 22.251 | 25.092 | 19.387 | 0 | 0 | 59.78 | 57.471 | 49.246 | 23.913 | 0 | 0 | 57.291 | 36.813 | [5 empty] | 0 | 25.933 | 12 | 0.95091 | 0.82868 | 0.41699 | 0.31746 | 0.51122 | 53.7612
2006-05-26 | 18:56 | 0 | 21.714 | 0 | 0 | 0 | 55.615 | 32.838 | 30.075 | 30.34 | 22.076 | 25.112 | 19.357 | 0 | 0 | 59.73 | 57.398 | 49.171 | 23.906 | 0 | 0 | 57.24 | 36.739 | [5 empty] | 0 | 25.275 | 13 | 0.95964 | 0.83698 | 0.41735 | 0.31746 | 0.51952 | 54.1371
2006-05-26 | 18:57 | 0 | 21.721 | 0 | 0 | 0 | 54.978 | 32.771 | 30.055 | 30.345 | 22.275 | 25.262 | 19.289 | 0 | 0 | 59.757 | 57.448 | 49.199 | 23.913 | 0 | 0 | 57.268 | 36.744 | [5 empty] | 0 | 24.633 | 14 | 0.97944 | 0.8558 | 0.41815 | 0.31746 | 0.53834 | 54.9643
2006-05-26 | 18:58 | 0 | 21.691 | 0 | 0 | 0 | 54.399 | 32.742 | 30.026 | 30.411 | 22.246 | 25.257 | 19.334 | 0 | 0 | 59.73 | 57.425 | 49.313 | 23.913 | 0 | 0 | 57.268 | 36.744 | [5 empty] | 0 | 23.988 | 15 | 0.96634 | 0.84335 | 0.41762 | 0.31746 | 0.52589 | 54.4207
2006-05-26 | 18:59 | 0 | 21.714 | 0 | 0 | 0 | 53.804 | 32.673 | 29.906 | 30.22 | 22.366 | 25.112 | 19.309 | 0 | 0 | 59.641 | 57.375 | 49.218 | 23.906 | 0 | 0 | 57.24 | 36.715 | [5 empty] | 0 | 23.584 | 16 | 0.97362 | 0.85027 | 0.41791 | 0.31746 | 0.53281 | 54.7245
2006-05-26 | 19:00 | 0 | 21.743 | 0 | 0 | 0 | 53.351 | 32.701 | 30.006 | 30.249 | 22.635 | 25.141 | 19.289 | 0 | 0 | 59.623 | 57.382 | 49.222 | 23.913 | 0 | 0 | 57.313 | 36.72 | [5 empty] | 0 | 23.102 | 17 | 0.97944 | 0.8558 | 0.41815 | 0.31746 | 0.53834 | 54.9643
2006-05-26 | 19:01 | 0 | 21.714 | 0 | 0 | 0 | 52.817 | 32.625 | 30.075 | 30.266 | 23.45 | 25.014 | 19.284 | 0 | 0 | 59.664 | 57.309 | 49.148 | 23.884 | 0 | 0 | 57.309 | 36.667 | [5 empty] | 0 | 22.551 | 18 | 0.9809 | 0.85719 | 0.41821 | 0.31746 | 0.53973 | 55.0238
2006-05-26 | 19:02 | 0 | 21.738 | 0 | 0 | 0 | 52.336 | 32.673 | 29.955 | 30.075 | 23.16 | 25.014 | 19.309 | 0 | 0 | 59.595 | 57.354 | 49.194 | 23.93 | 0 | 0 | 57.309 | 36.667 | [5 empty] | 0 | 22.261 | 19 | 0.97362 | 0.85027 | 0.41791 | 0.31746 | 0.53281 | 54.7245
2006-05-26 | 19:03 | 0 | 21.691 | 0 | 0 | 0 | 51.855 | 32.673 | 30.075 | 30.121 | 23.401 | 25.112 | 19.309 | 0 | 0 | 59.595 | 57.309 | 49.148 | 23.906 | 0 | 0 | 57.286 | 36.643 | [5 empty] | 0 | 21.734 | 20 | 0.97362 | 0.85027 | 0.41791 | 0.31746 | 0.53281 | 54.7245
2006-05-26 | 19:04 | 0 | 21.714 | 0 | 0 | 0 | 51.395 | 32.555 | 30.001 | 30.146 | 23.739 | 24.992 | 19.334 | 1 | 0 | 59.529 | 57.286 | 49.194 | 23.906 | 0 | 0 | 57.309 | 36.619 | [5 empty] | 0 | 21.249 | 21 | 0.96634 | 0.84335 | 0.41762 | 0.31746 | 0.52589 | 54.4207
2006-05-26 | 19:05 | 0 | 21.714 | 0 | 0 | 0 | 50.961 | 32.579 | 30.05 | 30.146 | 23.496 | 25.183 | 19.259 | 0 | 0 | 59.55 | 57.286 | 49.171 | 23.906 | 0 | 0 | 57.263 | 36.619 | [5 empty] | 0 | 20.815 | 22 | 0.98818 | 0.86411 | 0.4185 | 0.31746 | 0.54665 | 55.3188
2006-05-26 | 19:06 | 0 | 21.714 | 0 | 1 | 0 | 46.832 | 33.424 | 29.207 | 30.22 | 23.474 | 24.918 | 19.209 | 0 | 0 | 59.506 | 57.309 | 49.218 | 23.906 | 0 | 0 | 57.263 | 36.643 | [5 empty] | 0 | 16.612 | 23 | 1.0027 | 0.87795 | 0.41909 | 0.31746 | 0.56049 | 55.8957
2006-05-26 | 19:07 | 0 | 21.743 | 0 | 0 | 0 | 45.182 | 33.048 | 28.942 | 29.955 | 23.016 | 24.943 | 19.136 | 0 | 0 | 59.506 | 57.286 | 49.309 | 23.906 | 0 | 0 | 57.332 | 36.598 | [5 empty] | 0 | 15.227 | 24 | 1.024 | 0.89816 | 0.41996 | 0.31746 | 0.58069 | 56.7087
2006-05-26 | 19:08 | 0 | 21.691 | 0 | 0 | 0 | 45.159 | 32.907 | 28.967 | 29.977 | 23.376 | 25.137 | 19.161 | 0 | 0 | 59.484 | 57.22 | 49.332 | 23.906 | 0 | 0 | 57.309 | 36.55 | [5 empty] | 0 | 15.182 | 25 | 1.0167 | 0.89124 | 0.41966 | 0.31746 | 0.57377 | 56.4341
2006-05-26 | 19:09 | 0 | 21.66 | 0 | 0 | 0 | 45.014 | 32.735 | 28.861 | 29.778 | 23.079 | 24.982 | 19.153 | 0 | 0 | 59.454 | 57.211 | 49.278 | 23.803 | 0 | 0 | 57.211 | 36.543 | [5 empty] | 0 | 15.236 | 26 | 1.019 | 0.89345 | 0.41975 | 0.31746 | 0.57599 | 56.5224
2006-05-26 | 19:10 | 0 | 21.691 | 0 | 0 | 0 | 44.951 | 32.718 | 28.918 | 29.69 | 22.991 | 25.112 | 19.259 | 0 | 0 | 59.461 | 57.22 | 49.148 | 23.884 | 0 | 0 | 57.243 | 36.574 | [5 empty] | 0 | 15.261 | 27 | 0.98818 | 0.86411 | 0.4185 | 0.31746 | 0.54665 | 55.3188
2006-05-26 | 19:11 | 0 | 21.608 | 0 | 0 | 0 | 44.76 | 32.522 | 28.834 | 29.631 | 23.126 | 25.004 | 19.199 | 0 | 0 | 59.385 | 57.142 | 49.047 | 23.825 | 0 | 0 | 57.122 | 36.517 | [5 empty] | 0 | 15.129 | 28 | 1.0057 | 0.88072 | 0.41921 | 0.31746 | 0.56326 | 56.0091
2006-05-26 | 19:12 | 0 | 21.608 | 0 | 0 | 0 | 44.484 | 32.497 | 28.883 | 29.508 | 22.594 | 24.859 | 19.148 | 0 | 0 | 59.363 | 57.122 | 49.024 | 23.8 | 0 | 0 | 57.122 | 36.493 | [5 empty] | 0 | 14.976 | 29 | 1.0205 | 0.89483 | 0.41981 | 0.31746 | 0.57737 | 56.5774
2006-05-26 | 19:13 | 0 | 21.642 | 0 | 0 | 0 | 44.329 | 32.507 | 28.918 | 29.592 | 22.606 | 24.894 | 19.184 | 0 | 0 | 59.463 | 57.154 | 49.264 | 23.835 | 0 | 0 | 57.142 | 36.493 | [5 empty] | 0 | 14.737 | 30 | 1.01 | 0.88487 | 0.41939 | 0.31746 | 0.56741 | 56.178
2006-05-26 | 19:14 | 0 | 21.642 | 0 | 0 | 0 | 44.094 | 32.434 | 29.013 | 29.496 | 22.773 | 24.823 | 19.136 | 0 | 0 | 59.395 | 57.174 | 49.15 | 23.859 | 0 | 0 | 57.154 | 36.55 | [5 empty] | 0 | 14.598 | 31 | 1.024 | 0.89816 | 0.41996 | 0.31746 | 0.58069 | 56.7087
2006-05-26 | 19:15 | 0 | 21.664 | 0 | 0 | 0 | 43.86 | 32.377 | 29.099 | 29.557 | 22.594 | 24.81 | 19.075 | 0 | 0 | 59.408 | 57.099 | 49.024 | 23.8 | 0 | 0 | 57.122 | 36.445 | [5 empty] | 0 | 14.303 | 32 | 1.0418 | 0.91504 | 0.42068 | 0.31746 | 0.59758 | 57.3625
2006-05-26 | 19:16 | 0 | 21.608 | 0 | 0 | 0 | 43.496 | 32.353 | 29.028 | 29.364 | 22.692 | 24.884 | 19 | 0 | 0 | 59.385 | 57.099 | 49.232 | 23.8 | 0 | 0 | 57.099 | 36.399 | [5 empty] | 0 | 14.132 | 33 | 1.0636 | 0.9358 | 0.42156 | 0.31746 | 0.61834 | 58.1365
2006-05-26 | 19:17 | 0 | 21.608 | 0 | 0 | 0 | 41.006 | 32.685 | 28.594 | 29.557 | 29.508 | 24.908 | 19 | 0 | 0 | 59.363 | 57.03 | 49.117 | 23.776 | 0 | 0 | 57.076 | 36.399 | [5 empty] | 0 | 11.449 | 34 | 1.0636 | 0.9358 | 0.42156 | 0.31746 | 0.61834 | 58.1365
2006-05-26 | 19:18 | 0 | 21.593 | 0 | 0 | 0 | 40.499 | 31.759 | 28.434 | 29.327 | 26.122 | 24.798 | 19.01 | 0 | 0 | 59.328 | 57.085 | 49.08 | 23.835 | 0 | 0 | 57.131 | 36.457 | [5 empty] | 0 | 11.172 | 35 | 1.0607 | 0.93303 | 0.42144 | 0.31746 | 0.61557 | 58.0351
2006-05-26 | 19:19 | 0 | 21.559 | 0 | 0 | 0 | 43.449 | 31.149 | 28.498 | 29.197 | 23.486 | 24.788 | 18.902 | 0 | 0 | 59.274 | 57.008 | 49.047 | 23.776 | 0 | 0 | 57.053 | 36.375 | [5 empty] | 0 | 14.252 | 36 | 1.0921 | 0.96293 | 0.42272 | 0.31746 | 0.64547 | 59.1012
2006-05-26 | 19:20 | 0 | 21.63 | 0 | 0 | 0 | 43.238 | 31.004 | 28.523 | 29.219 | 22.618 | 24.835 | 18.927 | 0 | 0 | 59.317 | 57.03 | 49.185 | 23.8 | 0 | 0 | 57.099 | 36.399 | [5 empty] | 0 | 14.019 | 37 | 1.0849 | 0.95601 | 0.42242 | 0.31746 | 0.63855 | 58.8599
2006-05-26 | 19:21 | 0 | 21.608 | 0 | 0 | 0 | 42.956 | 30.906 | 28.498 | 29.173 | 22.329 | 24.933 | 18.902 | 0 | 0 | 59.274 | 57.008 | 49 | 23.776 | 0 | 0 | 57.053 | 36.351 | [5 empty] | 0 | 13.783 | 38 | 1.0921 | 0.96293 | 0.42272 | 0.31746 | 0.64547 | 59.1012
2006-05-26 | 19:22 | 0 | 21.608 | 0 | 0 | 0 | 42.769 | 30.859 | 28.569 | 29.219 | 22.184 | 24.788 | 18.827 | 0 | 0 | 59.274 | 57.008 | 48.979 | 23.8 | 0 | 0 | 57.03 | 36.351 | [5 empty] | 0 | 13.55 | 39 | 1.114 | 0.98369 | 0.4236 | 0.31746 | 0.66623 | 59.8061
2006-05-26 | 19:23 | 0 | 21.579 | 0 | 0 | 0 | 42.458 | 30.835 | 28.498 | 29.197 | 21.343 | 24.884 | 18.728 | 0 | 0 | 59.251 | 57.008 | 49.07 | 23.8 | 0 | 0 | 57.076 | 36.375 | [5 empty] | 0 | 13.261 | 40 | 1.1428 | 1.0111 | 0.42477 | 0.31746 | 0.69363 | 60.6953
2006-05-26 | 19:24 | 0 | 21.579 | 0 | 0 | 0 | 42.269 | 30.732 | 28.469 | 29.168 | 21.674 | 24.904 | 18.821 | 0 | 0 | 59.269 | 56.98 | 48.996 | 23.722 | 0 | 0 | 56.98 | 36.299 | [5 empty] | 0 | 13.101 | 41 | 1.1157 | 0.98535 | 0.42367 | 0.31746 | 0.66789 | 59.8613
2006-05-26 | 19:25 | 0 | 21.655 | 0 | 0 | 0 | 42.016 | 30.786 | 28.545 | 28.932 | 21.873 | 24.955 | 18.852 | 0 | 0 | 59.251 | 56.987 | 49 | 23.8 | 0 | 0 | 57.03 | 36.304 | [5 empty] | 0 | 13.084 | 42 | 1.1067 | 0.97677 | 0.42331 | 0.31746 | 0.65931 | 59.5742
2006-05-26 | 19:26 | 0 | 21.601 | 0 | 0 | 0 | 41.777 | 30.707 | 28.493 | 28.925 | 21.625 | 24.926 | 18.774 | 0 | 0 | 59.223 | 56.937 | 49.11 | 23.722 | 0 | 0 | 56.98 | 36.229 | [5 empty] | 0 | 12.852 | 43 | 1.1294 | 0.99836 | 0.42423 | 0.31746 | 0.6809 | 60.2877
2006-05-26 | 19:27 | 0 | 21.579 | 0 | 0 | 0 | 41.518 | 30.732 | 28.709 | 28.949 | 21.481 | 24.95 | 18.749 | 0 | 0 | 59.178 | 56.914 | 48.951 | 23.746 | 0 | 0 | 56.96 | 36.253 | [5 empty] | 0 | 12.569 | 44 | 1.1367 | 1.0053 | 0.42452 | 0.31746 | 0.68782 | 60.5104
2006-05-26 | 19:28 | 0 | 21.601 | 0 | 0 | 0 | 41.281 | 30.757 | 28.564 | 28.78 | 21.65 | 25.095 | 18.651 | 0 | 0 | 59.246 | 56.891 | 49.11 | 23.746 | 0 | 0 | 56.914 | 36.253 | [5 empty] | 0 | 12.501 | 45 | 1.1652 | 1.0324 | 0.42568 | 0.31746 | 0.71494 | 61.3564
2006-05-26 | 19:29 | 0 | 21.655 | 0 | 0 | 0 | 41.147 | 30.69 | 28.81 | 28.954 | 21.679 | 25.029 | 18.63 | 0 | 0 | 59.228 | 56.941 | 48.979 | 23.776 | 0 | 0 | 56.937 | 36.229 | [5 empty] | 0 | 12.193 | 46 | 1.1713 | 1.0382 | 0.42593 | 0.31746 | 0.72076 | 61.5324
2006-05-26 | 19:30 | 0 | 21.579 | 0 | 0 | 0 | 40.858 | 30.685 | 28.66 | 28.878 | 21.674 | 25.024 | 18.55 | 0 | 0 | 59.155 | 56.914 | 48.951 | 23.746 | 0 | 0 | 56.914 | 36.244 | [5 empty] | 0 | 11.98 | 47 | 1.1946 | 1.0604 | 0.42687 | 0.31746 | 0.7429 | 62.1861
2006-05-26 | 19:31 | 0 | 21.39 | 0 | 0 | 0 | 40.384 | 30.421 | 28.518 | 28.493 | 21.897 | 24.761 | 18.311 | 0 | 0 | 59.007 | 56.697 | 48.758 | 23.533 | 0 | 0 | 56.743 | 36.014 | [5 empty] | 0 | 11.891 | 48 | 1.2642 | 1.1265 | 0.42969 | 0.31746 | 0.80905 | 63.9955
2006-05-26 | 19:32 | 0 | 21.39 | 0 | 0 | 0 | 40.15 | 30.467 | 28.542 | 28.518 | 22.064 | 24.857 | 18.261 | 0 | 0 | 58.938 | 56.697 | 48.825 | 23.582 | 0 | 0 | 56.766 | 35.969 | [5 empty] | 0 | 11.632 | 49 | 1.2788 | 1.1404 | 0.43028 | 0.31746 | 0.82289 | 64.3492
2006-05-26 | 19:33 | 0 | 21.368 | 0 | 0 | 0 | 39.937 | 30.492 | 28.542 | 28.447 | 22.162 | 24.761 | 18.213 | 0 | 0 | 58.938 | 56.654 | 48.802 | 23.533 | 0 | 0 | 56.786 | 35.99 | [5 empty] | 0 | 11.49 | 50 | 1.2928 | 1.1536 | 0.43085 | 0.31746 | 0.83618 | 64.6811
2006-05-26 | 19:34 | 0 | 21.39 | 1 | 1 | 0 | 39.751 | 31.166 | 28.302 | 28.638 | 22.138 | 24.737 | 18.138 | 0 | 0 | 58.892 | 56.654 | 48.895 | 23.557 | 0 | 0 | 56.766 | 36.014 | [5 empty] | 0 | 11.113 | 51 | 1.3146 | 1.1744 | 0.43173 | 0.31746 | 0.85694 | 65.1858
2006-05-26 | 19:35 | 0 | 21.414 | 0 | 0 | 0 | 41.394 | 30.732 | 28.037 | 28.422 | 21.679 | 24.737 | 18.213 | 0 | 0 | 58.892 | 56.631 | 48.758 | 23.557 | 0 | 0 | 56.72 | 35.969 | [5 empty] | 0 | 12.972 | 52 | 1.2928 | 1.1536 | 0.43085 | 0.31746 | 0.83618 | 64.6811
2006-05-26 | 19:36 | 0 | 21.368 | 0 | 0 | 0 | 41.064 | 30.467 | 27.988 | 28.422 | 22.04 | 24.761 | 18.311 | 0 | 0 | 58.938 | 56.654 | 48.779 | 23.533 | 0 | 0 | 56.72 | 35.969 | [5 empty] | 0 | 12.642 | 53 | 1.2642 | 1.1265 | 0.42969 | 0.31746 | 0.80905 | 63.9955
2006-05-26 | 19:37 | 0 | 21.368 | 0 | 0 | 0 | 40.736 | 30.372 | 28.013 | 28.422 | 22.449 | 24.737 | 18.286 | 0 | 0 | 58.915 | 56.608 | 48.825 | 23.508 | 0 | 0 | 56.697 | 35.89 | [5 empty] | 0 | 12.314 | 54 | 1.2715 | 1.1334 | 0.42999 | 0.31746 | 0.81597 | 64.1733
2006-05-26 | 19:38 | 0 | 21.414 | 0 | 0 | 0 | 40.478 | 30.251 | 27.939 | 28.204 | 22.209 | 24.882 | 18.238 | 0 | 0 | 58.872 | 56.608 | 48.802 | 23.486 | 0 | 0 | 56.743 | 35.969 | [5 empty] | 0 | 12.274 | 55 | 1.2855 | 1.1467 | 0.43055 | 0.31746 | 0.82926 | 64.5091
2006-05-26 | 19:39 | 0 | 21.343 | 0 | 0 | 0 | 40.15 | 30.227 | 28.013 | 28.373 | 22.184 | 24.69 | 18.213 | 0 | 0 | 58.892 | 56.608 | 48.758 | 23.533 | 0 | 0 | 56.743 | 35.969 | [5 empty] | 0 | 11.777 | 56 | 1.2928 | 1.1536 | 0.43085 | 0.31746 | 0.83618 | 64.6811
2006-05-26 | 19:40 | 0 | 21.39 | 0 | 0 | 0 | 40.054 | 30.227 | 28.037 | 28.182 | 22.162 | 24.761 | 18.213 | 0 | 0 | 58.872 | 56.608 | 48.802 | 23.508 | 0 | 0 | 56.697 | 35.99 | [5 empty] | 0 | 11.872 | 57 | 1.2928 | 1.1536 | 0.43085 | 0.31746 | 0.83618 | 64.6811
2006-05-26 | 19:41 | 0 | 21.414 | 0 | 0 | 0 | 39.751 | 30.227 | 28.059 | 28.253 | 22.667 | 24.69 | 18.238 | 0 | 0 | 58.938 | 56.585 | 48.758 | 23.508 | 0 | 0 | 56.631 | 35.969 | [5 empty] | 0 | 11.498 | 58 | 1.2855 | 1.1467 | 0.43055 | 0.31746 | 0.82926 | 64.5091
2006-05-26 | 19:42 | 0 | 21.311 | 0 | 0 | 0 | 39.483 | 30.148 | 28.027 | 28.27 | 22.466 | 24.803 | 18.155 | 0 | 0 | 58.819 | 56.579 | 48.704 | 23.477 | 0 | 0 | 56.624 | 35.914 | [5 empty] | 0 | 11.213 | 59 | 1.3097 | 1.1697 | 0.43153 | 0.31746 | 0.85224 | 65.0728
2006-05-26 | 19:43 | 0 | 21.383 | 0 | 0 | 0 | 39.296 | 30.17 | 28.101 | 28.076 | 22.756 | 24.585 | 18.18 | 0 | 0 | 58.863 | 56.533 | 48.772 | 23.501 | 0 | 0 | 56.668 | 35.938 | [5 empty] | 0 | 11.22 | 60 | 1.3024 | 1.1628 | 0.43124 | 0.31746 | 0.84532 | 64.9053
2006-05-26 | 19:44 | 0 | 21.39 | 0 | 0 | 0 | 39.069 | 30.202 | 28.108 | 28.013 | 22.184 | 24.761 | 18.113 | 0 | 0 | 58.872 | 56.608 | 48.825 | 23.557 | 0 | 0 | 56.674 | 35.99 | [5 empty] | 0 | 11.056 | 61 | 1.3219 | 1.1813 | 0.43203 | 0.31746 | 0.86386 | 65.3502
2006-05-26 | 19:45 | 0 | 21.383 | 0 | 0 | 0 | 38.849 | 30.124 | 28.197 | 27.981 | 22.417 | 24.538 | 18.105 | 0 | 0 | 58.886 | 56.533 | 48.886 | 23.501 | 0 | 0 | 56.624 | 35.959 | [5 empty] | 0 | 10.868 | 62 | 1.3242 | 1.1835 | 0.43212 | 0.31746 | 0.86608 | 65.4025
2006-05-26 | 19:46 | 0 | 21.336 | 0 | 0 | 0 | 38.638 | 30.075 | 28.172 | 27.956 | 22.395 | 24.585 | 18.08 | 0 | 0 | 58.842 | 56.579 | 48.727 | 23.477 | 0 | 0 | 56.645 | 35.938 | [5 empty] | 0 | 10.682 | 63 | 1.3315 | 1.1905 | 0.43242 | 0.31746 | 0.873 | 65.5646
2006-05-26 | 19:47 | 0 | 21.39 | 0 | 0 | 0 | 38.435 | 30.082 | 28.349 | 27.885 | 22.177 | 24.489 | 18.105 | 0 | 0 | 58.819 | 56.533 | 48.727 | 23.454 | 0 | 0 | 56.645 | 35.89 | [5 empty] | 0 | 10.55 | 64 | 1.3242 | 1.1835 | 0.43212 | 0.31746 | 0.86608 | 65.4025
2006-05-26 | 19:48 | 0 | 21.358 | 0 | 0 | 0 | 38.263 | 30.124 | 28.317 | 27.907 | 22.54 | 24.68 | 18.007 | 0 | 0 | 58.819 | 56.51 | 48.727 | 23.501 | 0 | 0 | 56.624 | 35.89 | [5 empty] | 0 | 10.356 | 65 | 1.3528 | 1.2107 | 0.43328 | 0.31746 | 0.8932 | 66.028
2006-05-26 | 19:49 | 0 | 21.358 | 0 | 0 | 0 | 38.05 | 30.05 | 28.292 | 27.907 | 22.226 | 24.609 | 18.057 | 0 | 0 | 58.842 | 56.533 | 48.795 | 23.477 | 0 | 0 | 56.624 | 35.914 | [5 empty] | 0 | 10.143 | 66 | 1.3382 | 1.1968 | 0.43269 | 0.31746 | 0.87936 | 65.7122
2006-05-26 | 19:50 | 0 | 21.358 | 0 | 0 | 0 | 37.629 | 30.604 | 27.861 | 27.907 | 22.081 | 24.489 | 18.032 | 0 | 0 | 58.842 | 56.556 | 48.772 | 23.477 | 0 | 0 | 56.645 | 35.89 | [5 empty] | 0 | 9.722 | 67 | 1.3455 | 1.2037 | 0.43298 | 0.31746 | 0.88628 | 65.871
2006-05-26 | 19:51 | 0 | 21.38 | 0 | 0 | 0 | 39.153 | 30.362 | 27.714 | 27.905 | 22.054 | 24.487 | 18.002 | 0 | 0 | 58.865 | 56.558 | 48.795 | 23.548 | 0 | 0 | 56.693 | 35.935 | [5 empty] | 0 | 11.248 | 68 | 1.3542 | 1.212 | 0.43334 | 0.31746 | 0.89459 | 66.0593
2006-05-26 | 19:52 | 0 | 21.402 | 0 | 0 | 0 | 38.942 | 30.242 | 27.593 | 27.905 | 25.401 | 24.438 | 17.904 | 0 | 0 | 58.888 | 56.535 | 48.727 | 23.523 | 0 | 0 | 56.647 | 35.842 | [5 empty] | 0 | 11.037 | 69 | 1.3828 | 1.2392 | 0.43449 | 0.31746 | 0.92171 | 66.6577
2006-05-26 | 19:53 | 0 | 21.38 | 0 | 0 | 0 | 39.789 | 30.796 | 27.569 | 28 | 28.123 | 24.438 | 17.954 | 0 | 0 | 58.822 | 56.535 | 48.795 | 23.523 | 0 | 0 | 56.647 | 35.818 | [5 empty] | 0 | 11.789 | 70 | 1.3682 | 1.2253 | 0.4339 | 0.31746 | 0.90787 | 66.3555
2006-05-26 | 19:54 | 0 | 21.402 | 0 | 1 | 0 | 47.236 | 32.694 | 26.919 | 27.785 | 24.293 | 24.438 | 17.879 | 0 | 0 | 58.842 | 56.512 | 48.909 | 23.499 | 0 | 0 | 56.624 | 35.818 | [5 empty] | 0 | 19.451 | 71 | 1.39 | 1.2461 | 0.43479 | 0.31746 | 0.92863 | 66.8064
2006-05-26 | 19:55 | 0 | 21.427 | 0 | 0 | 0 | 48.52 | 33.751 | 26.718 | 27.682 | 22.768 | 24.381 | 17.846 | 0 | 0 | 58.813 | 56.483 | 48.765 | 23.467 | 0 | 0 | 56.617 | 35.811 | [5 empty] | 0 | 20.838 | 72 | 1.3996 | 1.2552 | 0.43518 | 0.31746 | 0.93777 | 67.0003
2006-05-26 | 19:56 | 0 | 21.37 | 0 | 0 | 0 | 47.413 | 34 | 26.645 | 27.657 | 22.143 | 24.357 | 17.871 | 0 | 0 | 58.769 | 56.46 | 48.72 | 23.467 | 0 | 0 | 56.528 | 35.811 | [5 empty] | 0 | 19.756 | 73 | 1.3924 | 1.2483 | 0.43488 | 0.31746 | 0.93085 | 66.8537
2006-05-26 | 19:57 | 0 | 21.37 | 0 | 0 | 0 | 46.725 | 33.979 | 26.598 | 27.682 | 22.189 | 24.381 | 17.773 | 0 | 0 | 58.769 | 56.483 | 48.72 | 23.442 | 0 | 0 | 56.528 | 35.763 | [5 empty] | 0 | 19.043 | 74 | 1.4209 | 1.2754 | 0.43604 | 0.31746 | 0.95797 | 67.4201
2006-05-26 | 19:58 | 0 | 21.402 | 0 | 0 | 0 | 46.274 | 34.01 | 26.774 | 27.616 | 21.934 | 24.533 | 17.806 | 0 | 0 | 58.776 | 56.512 | 48.818 | 23.474 | 0 | 0 | 56.558 | 35.794 | [5 empty] | 0 | 18.658 | 75 | 1.4113 | 1.2663 | 0.43565 | 0.31746 | 0.94884 | 67.2319
2006-05-26 | 19:59 | 0 | 21.402 | 0 | 0 | 0 | 45.77 | 33.89 | 26.676 | 27.64 | 22.005 | 24.558 | 17.781 | 0 | 0 | 58.799 | 56.467 | 48.909 | 23.45 | 0 | 0 | 56.601 | 35.818 | [5 empty] | 0 | 18.13 | 76 | 1.4186 | 1.2732 | 0.43594 | 0.31746 | 0.95576 | 67.3747
2006-05-26 | 20:00 | 0 | 21.402 | 0 | 0 | 0 | 45.31 | 33.938 | 26.75 | 27.736 | 22.464 | 24.487 | 17.806 | 0 | 0 | 58.842 | 56.512 | 48.795 | 23.499 | 0 | 0 | 56.558 | 35.818 | [5 empty] | 0 | 17.574 | 77 | 1.4113 | 1.2663 | 0.43565 | 0.31746 | 0.94884 | 67.2319
2006-05-26 | 20:01 | 0 | 21.37 | 0 | 0 | 0 | 45.007 | 33.814 | 26.789 | 27.704 | 22.552 | 24.455 | 17.846 | 0 | 0 | 58.769 | 56.46 | 48.697 | 23.442 | 0 | 0 | 56.528 | 35.787 | [5 empty] | 0 | 17.303 | 78 | 1.3996 | 1.2552 | 0.43518 | 0.31746 | 0.93777 | 67.0003
2006-05-26 | 20:02 | 0 | 21.395 | 0 | 0 | 0 | 44.547 | 33.72 | 26.838 | 27.704 | 22.407 | 24.381 | 17.821 | 0 | 0 | 58.746 | 56.437 | 48.765 | 23.442 | 0 | 0 | 56.505 | 35.811 | [5 empty] | 0 | 16.843 | 79 | 1.4069 | 1.2621 | 0.43547 | 0.31746 | 0.94469 | 67.1455
2006-05-26 | 20:03 | 0 | 21.348 | 0 | 0 | 0 | 44.221 | 33.696 | 26.863 | 27.562 | 22.552 | 24.381 | 17.821 | 0 | 0 | 58.746 | 56.483 | 48.879 | 23.418 | 0 | 0 | 56.528 | 35.763 | [5 empty] | 0 | 16.659 | 80 | 1.4069 | 1.2621 | 0.43547 | 0.31746 | 0.94469 | 67.1455
2006-05-26 | 20:04 | 0 | 21.348 | 0 | 0 | 0 | 43.963 | 33.672 | 26.958 | 27.513 | 22.648 | 24.381 | 17.846 | 0 | 0 | 58.746 | 56.46 | 48.72 | 23.442 | 0 | 0 | 56.483 | 35.787 | [5 empty] | 0 | 16.45 | 81 | 1.3996 | 1.2552 | 0.43518 | 0.31746 | 0.93777 | 67.0003
2006-05-26 | 20:05 | 0 | 21.348 | 0 | 0 | 0 | 43.609 | 33.625 | 27.079 | 27.463 | 22.697 | 24.31 | 17.846 | 0 | 0 | 58.769 | 56.46 | 48.741 | 23.442 | 0 | 0 | 56.437 | 35.811 | [5 empty] | 0 | 16.146 | 82 | 1.3996 | 1.2552 | 0.43518 | 0.31746 | 0.93777 | 67.0003
2006-05-26 | 20:06 | 0 | 21.348 | 0 | 0 | 0 | 43.305 | 33.579 | 27.029 | 27.463 | 22.672 | 24.286 | 17.846 | 0 | 0 | 58.792 | 56.437 | 48.697 | 23.442 | 0 | 0 | 56.46 | 35.832 | [5 empty] | 0 | 15.842 | 83 | 1.3996 | 1.2552 | 0.43518 | 0.31746 | 0.93777 | 67.0003
2006-05-26 | 20:07 | 0 | 21.338 | 0 | 0 | 0 | 42.992 | 33.524 | 27.191 | 27.481 | 22.351 | 24.229 | 17.64 | 0 | 0 | 58.717 | 56.407 | 48.758 | 23.386 | 0 | 0 | 56.43 | 35.801 | [5 empty] | 0 | 15.511 | 84 | 1.4596 | 1.3122 | 0.43761 | 0.31746 | 0.99479 | 68.1533
2006-05-26 | 20:08 | 0 | 21.324 | 0 | 0 | 0 | 42.717 | 33.531 | 27.152 | 27.417 | 22.238 | 24.286 | 17.773 | 0 | 0 | 58.769 | 56.437 | 48.697 | 23.442 | 0 | 0 | 56.483 | 35.787 | [5 empty] | 0 | 15.3 | 85 | 1.4209 | 1.2754 | 0.43604 | 0.31746 | 0.95797 | 67.4201
2006-05-26 | 20:09 | 0 | 21.316 | 0 | 0 | 0 | 42.52 | 33.452 | 27.191 | 27.407 | 22.037 | 24.325 | 17.64 | 0 | 0 | 58.783 | 56.364 | 48.711 | 23.361 | 0 | 0 | 56.476 | 35.78 | [5 empty] | 0 | 15.113 | 86 | 1.4596 | 1.3122 | 0.43761 | 0.31746 | 0.99479 | 68.1533
2006-05-26 | 20:10 | 0 | 21.338 | 0 | 0 | 0 | 43.391 | 34.158 | 26.542 | 27.336 | 22.302 | 24.254 | 17.542 | 0 | 0 | 58.74 | 56.387 | 48.667 | 23.41 | 0 | 0 | 56.499 | 35.732 | [5 empty] | 0 | 16.055 | 87 | 1.4882 | 1.3394 | 0.43876 | 0.31746 | 1.0219 | 68.6692
2006-05-26 | 20:11 | 0 | 21.466 | 0 | 0 | 0 | 44.063 | 34.38 | 26.5 | 27.513 | 22.525 | 24.428 | 17.793 | 0 | 0 | 58.915 | 56.56 | 49.049 | 23.587 | 0 | 0 | 56.652 | 35.93 | [5 empty] | 0 | 16.55 | 88 | 1.4151 | 1.2699 | 0.4358 | 0.31746 | 0.95244 | 67.3063
2006-05-26 | 20:12 | 0 | 21.49 | 0 | 0 | 0 | 43.664 | 34.404 | 26.478 | 27.463 | 22.525 | 24.477 | 17.844 | 0 | 0 | 58.915 | 56.56 | 48.888 | 23.562 | 0 | 0 | 56.629 | 35.93 | [5 empty] | 0 | 16.201 | 89 | 1.4002 | 1.2558 | 0.4352 | 0.31746 | 0.93832 | 67.012
2006-05-26 | 20:13 | 0 | 21.49 | 0 | 0 | 0 | 43.217 | 34.357 | 26.524 | 27.608 | 22.356 | 24.381 | 17.768 | 1 | 0 | 58.938 | 56.56 | 48.888 | 23.609 | 0 | 0 | 56.652 | 35.93 | [5 empty] | 0 | 15.609 | 90 | 1.4224 | 1.2768 | 0.4361 | 0.31746 | 0.95936 | 67.4484
2006-05-26 | 20:14 | 0 | 21.466 | 0 | 0 | 0 | 42.91 | 34.333 | 26.5 | 27.562 | 22.285 | 24.357 | 17.768 | 0 | 0 | 58.961 | 56.606 | 48.912 | 23.587 | 0 | 0 | 56.674 | 35.93 | [5 empty] | 0 | 15.348 | 91 | 1.4224 | 1.2768 | 0.4361 | 0.31746 | 0.95936 | 67.4484
2006-05-26 | 20:15 | 0 | 21.461 | 0 | 0 | 0 | 42.578 | 34.211 | 26.544 | 27.363 | 22.4 | 24.352 | 17.715 | 0 | 0 | 58.865 | 56.533 | 48.884 | 23.557 | 0 | 0 | 56.579 | 35.95 | [5 empty] | 0 | 15.215 | 92 | 1.4378 | 1.2915 | 0.43672 | 0.31746 | 0.97403 | 67.7447
2006-05-26 | 20:16 | 0 | 21.461 | 0 | 0 | 0 | 42.2 | 34.139 | 26.593 | 27.532 | 22.327 | 24.352 | 17.64 | 0 | 0 | 58.888 | 56.579 | 48.837 | 23.557 | 0 | 0 | 56.624 | 35.974 | [5 empty] | 0 | 14.668 | 93 | 1.4596 | 1.3122 | 0.43761 | 0.31746 | 0.99479 | 68.1533
2006-05-26 | 20:17 | 0 | 21.436 | 0 | 0 | 0 | 41.942 | 34.163 | 26.809 | 27.508 | 24.786 | 24.376 | 17.69 | 0 | 0 | 58.888 | 56.49 | 48.814 | 23.533 | 0 | 0 | 56.624 | 35.926 | [5 empty] | 0 | 14.434 | 94 | 1.4451 | 1.2984 | 0.43702 | 0.31746 | 0.98095 | 67.8823
2006-05-26 | 20:18 | 0 | 21.461 | 0 | 1 | 0 | 41.119 | 34.235 | 26.593 | 27.483 | 28.278 | 24.352 | 17.665 | 0 | 0 | 58.865 | 56.533 | 48.86 | 23.533 | 0 | 0 | 56.624 | 35.95 | [5 empty] | 0 | 13.636 | 95 | 1.4524 | 1.3053 | 0.43731 | 0.31746 | 0.98787 | 68.0185
2006-05-26 | 20:19 | 0 | 21.461 | 0 | 1 | 0 | 53.584 | 34.352 | 26.544 | 27.412 | 24.423 | 24.327 | 17.763 | 0 | 0 | 58.888 | 56.49 | 48.814 | 23.557 | 0 | 0 | 56.512 | 35.95 | [5 empty] | 0 | 26.172 | 96 | 1.4238 | 1.2782 | 0.43616 | 0.31746 | 0.96074 | 67.4766
2006-05-26 | 20:20 | 0 | 21.461 | 0 | 0 | 0 | 55.489 | 34.658 | 26.664 | 27.267 | 23.315 | 24.327 | 17.64 | 0 | 0 | 58.865 | 56.467 | 48.723 | 23.557 | 0 | 0 | 56.49 | 35.95 | [5 empty] | 0 | 28.222 | 97 | 1.4596 | 1.3122 | 0.43761 | 0.31746 | 0.99479 | 68.1533
2006-05-26 | 20:21 | 0 | 21.436 | 0 | 0 | 0 | 54.341 | 34.775 | 26.784 | 27.169 | 22.81 | 24.521 | 17.738 | 0 | 0 | 58.911 | 56.444 | 48.975 | 23.508 | 0 | 0 | 56.467 | 35.902 | [5 empty] | 0 | 27.172 | 98 | 1.4311 | 1.2851 | 0.43645 | 0.31746 | 0.96766 | 67.6169
2006-05-26 | 20:22 | 0 | 21.436 | 0 | 0 | 0 | 53.423 | 34.634 | 26.664 | 27.145 | 22.255 | 24.352 | 17.64 | 0 | 0 | 58.842 | 56.512 | 48.837 | 23.557 | 0 | 0 | 56.49 | 35.95 | [5 empty] | 0 | 26.278 | 99 | 1.4596 | 1.3122 | 0.43761 | 0.31746 | 0.99479 | 68.1533
2006-05-26 | 20:23 | 0 | 21.436 | 0 | 0 | 0 | 52.805 | 34.727 | 26.664 | 27.145 | 22.834 | 24.327 | 17.615 | 0 | 0 | 58.842 | 56.49 | 48.814 | 23.58 | 0 | 0 | 56.512 | 35.95 | [5 empty] | 0 | 25.66 | 100 | 1.4669 | 1.3192 | 0.4379 | 0.31746 | 1.0017 | 68.2868
2006-05-26 | 20:24 | 0 | 21.461 | 0 | 0 | 0 | 52.163 | 34.61 | 26.735 | 27.145 | 22.689 | 24.398 | 17.64 | 0 | 0 | 58.865 | 56.49 | 48.793 | 23.58 | 0 | 0 | 56.533 | 35.95 | [5 empty] | 0 | 25.018 | 101 | 1.4596 | 1.3122 | 0.43761 | 0.31746 | 0.99479 | 68.1533
2006-05-26 | 20:25 | 0 | 21.461 | 0 | 0 | 0 | 51.703 | 34.634 | 26.76 | 27.123 | 22.425 | 24.398 | 17.567 | 0 | 0 | 58.865 | 56.467 | 48.814 | 23.58 | 0 | 0 | 56.533 | 35.974 | [5 empty] | 0 | 24.58 | 102 | 1.4809 | 1.3325 | 0.43847 | 0.31746 | 1.015 | 68.5395
2006-05-26 | 20:26 | 0 | 21.461 | 0 | 0 | 0 | 51.199 | 34.538 | 26.809 | 27.123 | 22.471 | 24.352 | 17.59 | 0 | 0 | 58.822 | 56.49 | 48.769 | 23.557 | 0 | 0 | 56.526 | 35.942 | [5 empty] | 0 | 24.076 | 103 | 1.4742 | 1.3261 | 0.4382 | 0.31746 | 1.0086 | 68.419
2006-05-26 | 20:27 | 0 | 21.429 | 0 | 0 | 0 | 50.711 | 34.486 | 26.826 | 27.282 | 22.368 | 24.345 | 17.557 | 0 | 0 | 58.769 | 56.437 | 48.807 | 23.501 | 0 | 0 | 56.526 | 35.942 | [5 empty] | 0 | 23.429 | 104 | 1.4838 | 1.3352 | 0.43859 | 0.31746 | 1.0178 | 68.5915
2006-05-26 | 20:28 | 0 | 21.405 | 0 | 0 | 0 | 50.228 | 34.345 | 26.873 | 27.113 | 22.368 | 24.32 | 17.534 | 0 | 0 | 58.769 | 56.437 | 48.783 | 23.501 | 0 | 0 | 56.526 | 35.895 | [5 empty] | 0 | 23.115 | 105 | 1.4905 | 1.3416 | 0.43886 | 0.31746 | 1.0241 | 68.7104
2006-05-26 | 20:29 | 0 | 21.429 | 0 | 0 | 0 | 49.771 | 34.297 | 26.946 | 27.066 | 22.513 | 24.295 | 17.509 | 0 | 0 | 58.792 | 56.414 | 48.762 | 23.526 | 0 | 0 | 56.503 | 35.847 | [5 empty] | 0 | 22.705 | 106 | 1.4978 | 1.3485 | 0.43915 | 0.31746 | 1.031 | 68.8385
2006-05-26 | 20:30 | 0 | 21.454 | 0 | 0 | 0 | 49.358 | 34.273 | 27.042 | 27.113 | 22.488 | 24.295 | 17.484 | 0 | 0 | 58.769 | 56.414 | 48.783 | 23.548 | 0 | 0 | 56.526 | 35.825 | [5 empty] | 0 | 22.245 | 107 | 1.5051 | 1.3554 | 0.43945 | 0.31746 | 1.038 | 68.9653
2006-05-26 | 20:31 | 0 | 21.4 | 0 | 0 | 0 | 48.94 | 34.199 | 27.083 | 27.061 | 22.194 | 24.411 | 17.454 | 0 | 0 | 58.831 | 56.41 | 48.779 | 23.447 | 0 | 0 | 56.455 | 35.797 | [5 empty] | 0 | 21.879 | 108 | 1.5138 | 1.3637 | 0.4398 | 0.31746 | 1.0463 | 69.1159
2006-05-26 | 20:32 | 0 | 21.375 | 0 | 0 | 0 | 48.482 | 34.151 | 27.157 | 27.206 | 22.579 | 24.291 | 17.404 | 0 | 0 | 58.785 | 56.387 | 48.802 | 23.472 | 0 | 0 | 56.432 | 35.773 | [5 empty] | 0 | 21.276 | 109 | 1.5284 | 1.3776 | 0.44039 | 0.31746 | 1.0601 | 69.363
2006-05-26 | 20:33 | 0 | 21.4 | 0 | 0 | 0 | 48.09 | 34.175 | 27.132 | 27.181 | 21.978 | 24.291 | 17.429 | 0 | 0 | 58.785 | 56.364 | 48.711 | 23.472 | 0 | 0 | 56.387 | 35.773 | [5 empty] | 0 | 20.909 | 110 | 1.5211 | 1.3707 | 0.4401 | 0.31746 | 1.0532 | 69.24
2006-05-26 | 20:34 | 0 | 21.375 | 0 | 0 | 0 | 47.518 | 34.127 | 27.181 | 27.012 | 21.856 | 24.386 | 17.454 | 0 | 0 | 58.765 | 56.343 | 48.755 | 23.472 | 0 | 0 | 56.343 | 35.749 | [5 empty] | 0 | 20.506 | 111 | 1.5138 | 1.3637 | 0.4398 | 0.31746 | 1.0463 | 69.1159
2006-05-26 | 20:35 | 0 | 21.4 | 0 | 1 | 0 | 41.954 | 35.184 | 26.723 | 26.917 | 26.618 | 24.401 | 17.368 | 0 | 0 | 58.71 | 56.332 | 48.702 | 23.484 | 0 | 0 | 56.312 | 35.785 | [5 empty] | 0 | 15.037 | 112 | 1.5388 | 1.3875 | 0.44082 | 0.31746 | 1.0701 | 69.538
2006-05-26 | 20:36 | 0 | 21.365 | 0 | 1 | 0 | 47.448 | 37.37 | 26.554 | 26.797 | 25.35 | 24.266 | 17.378 | 0 | 0 | 58.785 | 56.387 | 48.849 | 23.496 | 0 | 0 | 56.321 | 35.818 | [5 empty] | 0 | 20.651 | 113 | 1.5359 | 1.3848 | 0.4407 | 0.31746 | 1.0673 | 69.4896
2006-05-26 | 20:37 | 0 | 21.4 | 0 | 1 | 0 | 48.802 | 41.155 | 26.193 | 26.578 | 24.242 | 24.46 | 17.429 | 0 | 0 | 58.742 | 56.364 | 48.779 | 23.472 | 0 | 0 | 56.321 | 35.842 | [5 empty] | 0 | 22.224 | 114 | 1.5211 | 1.3707 | 0.4401 | 0.31746 | 1.0532 | 69.24
2006-05-26 | 20:38 | 1 | 21.375 | 0 | 1 | 0 | 45.822 | 41.671 | 25.59 | 26.723 | 27.517 | 24.242 | 17.504 | 0 | 0 | 58.765 | 56.364 | 48.734 | 23.496 | 0 | 0 | 56.364 | 35.866 | [5 empty] | 21.375 | 19.099 | 115 | 1.4992 | 1.3499 | 0.43921 | 0.31746 | 1.0324 | 68.8639
2006-05-26 | 20:39 | 0 | 21.365 | 1 | 2 | 0 | 42.812 | 46.888 | 25.244 | 26.039 | 26.593 | 24.232 | 17.419 | 0 | 0 | 58.733 | 56.355 | 48.655 | 23.484 | 0 | 0 | 56.312 | 35.832 | [5 empty] | 0 | 16.773 | 116 | 1.524 | 1.3734 | 0.44022 | 0.31746 | 1.056 | 69.2893
2006-05-26 | 20:40 | 0 | 21.341 | 0 | 2 | 0 | 46.407 | 47.899 | 24.98 | 25.509 | 27.003 | 24.183 | 17.444 | 0 | 0 | 58.733 | 56.332 | 48.86 | 23.462 | 0 | 0 | 56.312 | 35.832 | [5 empty] | 0 | 20.898 | 117 | 1.5167 | 1.3665 | 0.43992 | 0.31746 | 1.049 | 69.1657
2006-05-26 | 20:41 | 0 | 21.365 | 0 | 2 | 0 | 37.947 | 41.308 | 24.882 | 24.835 | 23.727 | 24.401 | 17.394 | 0 | 0 | 58.799 | 56.332 | 48.655 | 23.462 | 0 | 0 | 56.289 | 35.856 | [5 empty] | 0 | 13.112 | 118 | 1.5313 | 1.3803 | 0.44051 | 0.31746 | 1.0629 | 69.4118
2006-05-26 | 20:42 | 0 | 21.341 | 0 | 2 | 0 | 29.675 | 45.191 | 25.026 | 24.712 | 22.474 | 24.281 | 17.343 | 1 | 0 | 58.733 | 56.355 | 48.655 | 23.462 | 0 | 0 | 56.332 | 35.88 | [5 empty] | 0 | 4.963 | 119 | 1.5461 | 1.3945 | 0.44111 | 0.31746 | 1.077 | 69.6581
2006-05-26 | 20:43 | 0 | 21.365 | 0 | 1 | 0 | 27.049 | 34.823 | 25.266 | 24.592 | 21.944 | 24.303 | 17.295 | 0 | 0 | 58.822 | 56.378 | 48.86 | 23.484 | 0 | 0 | 56.289 | 35.832 | [5 empty] | 0 | 2.457 | 120 | 1.5601 | 1.4077 | 0.44168 | 0.31746 | 1.0903 | 69.8857
2006-05-26 | 20:44 | 0 | 21.341 | 0 | 2 | 0 | 26.208 | 29.459 | 25.58 | 24.69 | 21.436 | 24.401 | 17.27 | 0 | 0 | 58.799 | 56.355 | 48.608 | 23.437 | 0 | 0 | 56.332 | 35.809 | [5 empty] | 0 | 1.518 | 121 | 1.5674 | 1.4147 | 0.44197 | 0.31746 | 1.0972 | 70.0026
2006-05-26 | 20:45 | 0 | 21.39 | 0 | 3 | 0 | 25.821 | 27.532 | 26.353 | 25.075 | 21.147 | 24.376 | 17.245 | 0 | 0 | 58.776 | 56.332 | 48.655 | 23.462 | 0 | 0 | 56.332 | 35.809 | [5 empty] | 0 | 0.746 | 122 | 1.5747 | 1.4216 | 0.44227 | 0.31746 | 1.1041 | 70.1184
2006-05-26 | 20:46 | 0 | 21.39 | 0 | 2 | 0 | 25.799 | 26.738 | 27.508 | 25.87 | 20.934 | 24.376 | 17.245 | 0 | 0 | 58.776 | 56.355 | 48.585 | 23.437 | 0 | 0 | 56.312 | 35.809 | [5 empty] | 0 | -0.071 | 123 | 1.5747 | 1.4216 | 0.44227 | 0.31746 | 1.1041 | 70.1184
2006-05-26 | 20:47 | 0 | 21.412 | 0 | 2 | 0 | 26.014 | 26.375 | 28.64 | 26.978 | 20.716 | 24.448 | 17.245 | 0 | 0 | 58.753 | 56.266 | 48.564 | 23.462 | 0 | 0 | 56.266 | 35.809 | [5 empty] | 0 | -0.964 | 124 | 1.5747 | 1.4216 | 0.44227 | 0.31746 | 1.1041 | 70.1184
2006-05-26 | 20:48 | 0 | 21.383 | 0 | 2 | 0 | 26.733 | 26.443 | 28.971 | 28.177 | 20.519 | 24.443 | 17.24 | 0 | 0 | 58.705 | 56.261 | 48.557 | 23.454 | 0 | 0 | 56.238 | 35.804 | [5 empty] | 0 | -1.444 | 125 | 1.5761 | 1.423 | 0.44233 | 0.31746 | 1.1055 | 70.1414
2006-05-26 | 20:49 | 0 | 21.36 | 0 | 2 | 0 | 27.792 | 26.755 | 28.537 | 28.827 | 20.326 | 24.347 | 17.165 | 0 | 0 | 58.705 | 56.238 | 48.604 | 23.432 | 0 | 0 | 56.216 | 35.734 | [5 empty] | 0 | -1.035 | 126 | 1.598 | 1.4437 | 0.44321 | 0.31746 | 1.1263 | 70.4819
2006-05-26 | 20:50 | 0 | 21.39 | 1 | 2 | 0 | 28.736 | 27.677 | 28.157 | 28.616 | 25.051 | 24.352 | 17.195 | 0 | 0 | 58.664 | 56.266 | 48.564 | 23.462 | 0 | 0 | 56.22 | 35.763 | [5 empty] | 0 | 0.12 | 127 | 1.5892 | 1.4354 | 0.44286 | 0.31746 | 1.118 | 70.3469
2006-05-26 | 20:51 | 0 | 21.51 | 0 | 2 | 0 | 42.932 | 28.81 | 27.991 | 28.329 | 26.546 | 24.524 | 17.346 | 0 | 0 | 58.778 | 56.357 | 48.725 | 23.582 | 0 | 0 | 56.357 | 35.859 | [5 empty] | 0 | 14.603 | 128 | 1.5452 | 1.3936 | 0.44108 | 0.31746 | 1.0762 | 69.6438
2006-05-26 | 20:52 | 0 | 21.481 | 0 | 3 | 0 | 36.158 | 34.964 | 27.726 | 27.944 | 22.618 | 24.546 | 17.321 | 1 | 0 | 58.756 | 56.357 | 48.657 | 23.582 | 0 | 0 | 56.312 | 35.835 | [5 empty] | 0 | 8.214 | 129 | 1.5525 | 1.4005 | 0.44137 | 0.31746 | 1.0831 | 69.7629
2006-05-26 | 20:53 | 0 | 21.481 | 0 | 2 | 0 | 30.661 | 40.317 | 27.65 | 27.65 | 21.53 | 24.661 | 17.29 | 0 | 0 | 58.705 | 56.284 | 48.653 | 23.53 | 0 | 0 | 56.261 | 35.83 | [5 empty] | 0 | 3.011 | 130 | 1.5616 | 1.4091 | 0.44174 | 0.31746 | 1.0917 | 69.9091
2006-05-26 | 20:54 | 0 | 21.481 | 0 | 2 | 0 | 29.047 | 32.845 | 27.65 | 27.696 | 21.123 | 24.661 | 17.341 | 0 | 0 | 58.728 | 56.353 | 48.606 | 23.553 | 0 | 0 | 56.307 | 35.83 | [5 empty] | 0 | 1.351 | 131 | 1.5467 | 1.395 | 0.44114 | 0.31746 | 1.0776 | 69.6677
2006-05-26 | 20:55 | 0 | 21.463 | 0 | 2 | 0 | 28.4 | 30.063 | 27.944 | 27.559 | 20.767 | 24.57 | 17.346 | 0 | 0 | 58.689 | 56.289 | 48.681 | 23.582 | 0 | 0 | 56.334 | 35.787 | [5 empty] | 0 | 0.841 | 132 | 1.5452 | 1.3936 | 0.44108 | 0.31746 | 1.0762 | 69.6438
2006-05-26 | 20:56 | 0 | 21.481 | 0 | 2 | 0 | 28.155 | 29.047 | 28.01 | 27.721 | 20.568 | 24.541 | 17.316 | 0 | 0 | 58.662 | 56.284 | 48.674 | 23.577 | 0 | 0 | 56.284 | 35.806 | [5 empty] | 0 | 0.434 | 133 | 1.554 | 1.4019 | 0.44143 | 0.31746 | 1.0845 | 69.7866
2006-05-26 | 20:57 | 0 | 21.481 | 0 | 2 | 0 | 28.059 | 28.638 | 28.395 | 27.915 | 20.106 | 24.565 | 17.268 | 1 | 0 | 58.705 | 56.218 | 48.629 | 23.577 | 0 | 0 | 56.284 | 35.83 | [5 empty] | 0 | 0.144 | 134 | 1.568 | 1.4152 | 0.442 | 0.31746 | 1.0978 | 70.0119
2006-05-26 | 20:58 | 0 | 21.505 | 0 | 2 | 0 | 28.155 | 28.493 | 28.709 | 28.324 | 20.497 | 24.541 | 17.316 | 0 | 0 | 58.616 | 56.241 | 48.811 | 23.577 | 0 | 0 | 56.241 | 35.854 | [5 empty] | 0 | -0.169 | 135 | 1.554 | 1.4019 | 0.44143 | 0.31746 | 1.0845 | 69.7866
2006-05-26 | 20:59 | 0 | 21.505 | 0 | 3 | 0 | 28.3 | 28.444 | 28.515 | 28.613 | 20.279 | 24.59 | 17.366 | 0 | 0 | 58.639 | 56.218 | 48.744 | 23.53 | 0 | 0 | 56.261 | 35.854 | [5 empty] | 0 | -0.313 | 136 | 1.5394 | 1.3881 | 0.44084 | 0.31746 | 1.0706 | 69.5476
2006-05-26 | 21:00 | 0 | 21.481 | 0 | 2 | 0 | 28.638 | 28.515 | 28.42 | 28.709 | 20.156 | 24.541 | 17.29 | 0 | 0 | 58.616 | 56.218 | 48.606 | 23.53 | 0 | 0 | 56.241 | 35.83 | [5 empty] | 0 | -0.071 | 137 | 1.5616 | 1.4091 | 0.44174 | 0.31746 | 1.0917 | 69.9091
2006-05-26 | 21:01 | 0 | 21.481 | 1 | 2 | 0 | 28.829 | 28.805 | 28.13 | 28.324 | 21.868 | 24.516 | 17.316 | 0 | 0 | 58.594 | 56.241 | 48.606 | 23.553 | 0 | 0 | 56.241 | 35.854 | [5 empty] | 0 | 0.505 | 138 | 1.554 | 1.4019 | 0.44143 | 0.31746 | 1.0845 | 69.7866
2006-05-26 | 21:02 | 0 | 21.434 | 0 | 2 | 0 | 40.671 | 29.07 | 27.817 | 28.204 | 26.492 | 24.685 | 17.316 | 0 | 0 | 58.594 | 56.195 | 48.653 | 23.577 | 0 | 0 | 56.172 | 35.782 | [5 empty] | 0 | 12.467 | 139 | 1.554 | 1.4019 | 0.44143 | 0.31746 | 1.0845 | 69.7866
2006-05-26 | 21:03 | 0 | 21.473 | 0 | 2 | 0 | 37.421 | 32.412 | 27.714 | 27.809 | 22.655 | 24.629 | 17.21 | 0 | 0 | 58.587 | 56.142 | 48.737 | 23.521 | 0 | 0 | 56.142 | 35.703 | [5 empty] | 0 | 9.612 | 140 | 1.5848 | 1.4313 | 0.44268 | 0.31746 | 1.1138 | 70.2788
2006-05-26 | 21:04 | 0 | 21.449 | 0 | 3 | 0 | 30.798 | 40.944 | 27.689 | 27.714 | 21.091 | 24.509 | 17.185 | 0 | 0 | 58.541 | 56.142 | 48.643 | 23.521 | 0 | 0 | 56.211 | 35.682 | [5 empty] | 0 | 3.084 | 141 | 1.5921 | 1.4382 | 0.44298 | 0.31746 | 1.1207 | 70.3921
2006-05-26 | 21:05 | 0 | 21.473 | 0 | 2 | 0 | 28.967 | 33.261 | 27.809 | 27.714 | 20.586 | 24.629 | 17.185 | 1 | 0 | 58.564 | 56.142 | 48.576 | 23.499 | 0 | 0 | 56.211 | 35.727 | [5 empty] | 0 | 1.253 | 142 | 1.5921 | 1.4382 | 0.44298 | 0.31746 | 1.1207 | 70.3921
2006-05-26 | 21:06 | 0 | 21.481 | 0 | 2 | 0 | 28.444 | 30.058 | 27.961 | 27.696 | 20.399 | 24.541 | 17.268 | 0 | 0 | 58.55 | 56.172 | 48.606 | 23.553 | 0 | 0 | 56.261 | 35.782 | [5 empty] | 0 | 0.748 | 143 | 1.568 | 1.4152 | 0.442 | 0.31746 | 1.0978 | 70.0119
2006-05-26 | 21:07 | 0 | 21.473 | 0 | 2 | 0 | 28.219 | 29.062 | 28.219 | 27.763 | 20.367 | 24.462 | 17.235 | 0 | 0 | 58.52 | 56.142 | 48.643 | 23.521 | 0 | 0 | 56.211 | 35.727 | [5 empty] | 0 | 0.456 | 144 | 1.5776 | 1.4244 | 0.44239 | 0.31746 | 1.1069 | 70.1644
2006-05-26 | 21:08 | 0 | 21.427 | 0 | 2 | 0 | 28.197 | 28.653 | 28.461 | 27.978 | 20.099 | 24.413 | 17.21 | 0 | 0 | 58.541 | 56.119 | 48.713 | 23.521 | 0 | 0 | 56.188 | 35.775 | [5 empty] | 0 | 0.219 | 145 | 1.5848 | 1.4313 | 0.44268 | 0.31746 | 1.1138 | 70.2788
2006-05-26 | 21:09 | 0 | 21.427 | 0 | 2 | 0 | 28.268 | 28.606 | 28.653 | 28.317 | 20.124 | 24.533 | 17.16 | 0 | 0 | 58.498 | 56.119 | 48.643 | 23.499 | 0 | 0 | 56.165 | 35.799 | [5 empty] | 0 | -0.049 | 146 | 1.5994 | 1.4451 | 0.44327 | 0.31746 | 1.1277 | 70.5043
2006-05-26 | 21:10 | 0 | 21.473 | 0 | 3 | 0 | 28.437 | 28.508 | 28.677 | 28.606 | 20.149 | 24.389 | 17.185 | 0 | 0 | 58.498 | 56.098 | 48.622 | 23.521 | 0 | 0 | 56.211 | 35.751 | [5 empty] | 0 | -0.169 | 147 | 1.5921 | 1.4382 | 0.44298 | 0.31746 | 1.1207 | 70.3921
2006-05-26 | 21:11 | 0 | 21.177 | 0 | 2 | 0 | 28.427 | 28.331 | 28.067 | 28.452 | 19.842 | 24.067 | 16.805 | 0 | 0 | 58.174 | 55.788 | 48.268 | 23.15 | 0 | 0 | 55.834 | 35.414 | [5 empty] | 0 | -0.025 | 148 | 1.7028 | 1.5434 | 0.44746 | 0.31746 | 1.2259 | 71.9948
2006-05-26 | 21:12 | 0 | 21.152 | 1 | 2 | 0 | 28.476 | 28.498 | 27.824 | 28.089 | 19.918 | 24.188 | 16.903 | 0 | 0 | 58.174 | 55.767 | 48.221 | 23.15 | 0 | 0 | 55.811 | 35.414 | [5 empty] | 0 | 0.387 | 149 | 1.6742 | 1.5162 | 0.4463 | 0.31746 | 1.1988 | 71.6017
2006-05-26 | 21:13 | 1 | 21.177 | 0 | 2 | 0 | 37.504 | 28.765 | 27.704 | 27.848 | 26.306 | 24.043 | 16.83 | 0 | 0 | 58.151 | 55.767 | 48.291 | 23.175 | 0 | 0 | 55.811 | 35.414 | [5 empty] | 21.177 | 9.656 | 150 | 1.6955 | 1.5365 | 0.44717 | 0.31746 | 1.219 | 71.8958
2006-05-26 | 21:14 | 0 | 21.392 | 0 | 3 | 0 | 44.827 | 30.715 | 27.728 | 27.848 | 26.74 | 24.237 | 16.954 | 1 | 0 | 58.331 | 55.949 | 48.452 | 23.369 | 0 | 0 | 55.988 | 35.569 | [5 empty] | 0 | 16.979 | 151 | 1.6594 | 1.5021 | 0.4457 | 0.31746 | 1.1847 | 71.3918
2006-05-26 | 21:15 | 0 | 21.368 | 0 | 2 | 0 | 46.111 | 42.934 | 27.728 | 27.753 | 27.103 | 24.212 | 16.979 | 1 | 0 | 58.397 | 55.949 | 48.473 | 23.415 | 0 | 0 | 56.019 | 35.6 | [5 empty] | 0 | 18.358 | 152 | 1.6521 | 1.4952 | 0.44541 | 0.31746 | 1.1778 | 71.2876
2006-05-26 | 21:16 | 0 | 21.368 | 0 | 2 | 0 | 46.594 | 45.448 | 27.848 | 27.584 | 27.753 | 24.428 | 16.979 | 1 | 0 | 58.352 | 55.904 | 48.452 | 23.393 | 0 | 0 | 55.995 | 35.648 | [5 empty] | 0 | 19.01 | 153 | 1.6521 | 1.4952 | 0.44541 | 0.31746 | 1.1778 | 71.2876
2006-05-26 | 21:17 | 0 | 21.321 | 0 | 2 | 0 | 44.109 | 46.272 | 27.873 | 27.657 | 25.151 | 24.212 | 16.979 | 2 | 0 | 58.352 | 55.949 | 48.429 | 23.369 | 0 | 0 | 55.972 | 35.624 | [5 empty] | 0 | 16.452 | 154 | 1.6521 | 1.4952 | 0.44541 | 0.31746 | 1.1778 | 71.2876
2006-05-26 | 21:18 | 0 | 21.346 | 0 | 2 | 0 | 33.627 | 46.732 | 28.089 | 27.824 | 22.765 | 24.379 | 16.878 | 0 | 0 | 58.352 | 55.972 | 48.452 | 23.393 | 0 | 0 | 56.019 | 35.624 | [5 empty] | 0 | 5.803 | 155 | 1.6815 | 1.5232 | 0.4466 | 0.31746 | 1.2057 | 71.7033
2006-05-26 | 21:19 | 0 | 21.346 | 0 | 2 | 0 | 30.33 | 39.619 | 28.572 | 27.848 | 21.392 | 24.379 | 16.878 | 0 | 0 | 58.42 | 55.972 | 48.543 | 23.393 | 0 | 0 | 56.019 | 35.576 | [5 empty] | 0 | 2.482 | 156 | 1.6815 | 1.5232 | 0.4466 | 0.31746 | 1.2057 | 71.7033
2006-05-26 | 21:20 | 0 | 21.392 | 0 | 2 | 0 | 29.342 | 33.086 | 28.91 | 28.113 | 21.466 | 24.332 | 16.979 | 1 | 0 | 58.374 | 55.972 | 48.496 | 23.369 | 0 | 0 | 56.042 | 35.624 | [5 empty] | 0 | 1.229 | 157 | 1.6521 | 1.4952 | 0.44541 | 0.31746 | 1.1778 | 71.2876
2006-05-26 | 21:21 | 0 | 21.289 | 0 | 2 | 0 | 29.19 | 30.636 | 28.854 | 28.444 | 21.169 | 24.251 | 16.946 | 0 | 0 | 58.39 | 56.033 | 48.422 | 23.337 | 0 | 0 | 56.012 | 35.593 | [5 empty] | 0 | 0.746 | 158 | 1.6617 | 1.5043 | 0.4458 | 0.31746 | 1.1869 | 71.425
2006-05-26 | 21:22 | 0 | 21.314 | 1 | 2 | 0 | 29.119 | 29.793 | 29.045 | 28.854 | 21.505 | 24.396 | 17.044 | 0 | 0 | 58.436 | 56.012 | 48.513 | 23.361 | 0 | 0 | 55.988 | 35.569 | [5 empty] | 0 | 0.265 | 159 | 1.6332 | 1.4772 | 0.44464 | 0.31746 | 1.1598 | 71.0121
2006-05-26 | 21:23 | 0 | 21.346 | 0 | 2 | 0 | 29.222 | 29.607 | 29.391 | 29.126 | 21.152 | 24.477 | 17.069 | 0 | 0 | 58.413 | 56.012 | 48.627 | 23.361 | 0 | 0 | 56.033 | 35.593 | [5 empty] | 0 | 0.096 | 160 | 1.6259 | 1.4703 | 0.44435 | 0.31746 | 1.1528 | 70.9044
2006-05-26 | 21:24 | 0 | 21.314 | 0 | 2 | 0 | 29.342 | 29.656 | 29.849 | 29.246 | 21.537 | 24.452 | 17.102 | 0 | 0 | 58.486 | 56.019 | 48.543 | 23.393 | 0 | 0 | 56.063 | 35.648 | [5 empty] | 0 | 0.096 | 161 | 1.6163 | 1.4612 | 0.44396 | 0.31746 | 1.1437 | 70.7609
2006-05-26 | 21:25 | 0 | 21.368 | 0 | 2 | 0 | 29.44 | 29.68 | 29.92 | 29.871 | 21.392 | 24.357 | 17.052 | 0 | 0 | 58.42 | 55.995 | 48.496 | 23.415 | 0 | 0 | 55.995 | 35.624 | [5 empty] | 0 | -0.431 | 162 | 1.6309 | 1.475 | 0.44455 | 0.31746 | 1.1575 | 70.9778
2006-05-26 | 21:26 | 0 | 21.314 | 0 | 2 | 0 | 29.648 | 29.744 | 29.719 | 29.962 | 20.929 | 24.372 | 17.019 | 0 | 0 | 58.39 | 55.918 | 48.513 | 23.383 | 0 | 0 | 55.942 | 35.617 | [5 empty] | 0 | -0.314 | 163 | 1.6405 | 1.4841 | 0.44494 | 0.31746 | 1.1667 | 71.1188
2006-05-26 | 21:27 | 1 | 21.336 | 0 | 2 | 0 | 35.617 | 29.839 | 29.599 | 29.984 | 28.081 | 24.276 | 17.019 | 0 | 0 | 58.413 | 55.918 | 48.604 | 23.383 | 0 | 0 | 55.895 | 35.617 | [5 empty] | 21.336 | 5.633 | 164 | 1.6405 | 1.4841 | 0.44494 | 0.31746 | 1.1667 | 71.1188
2006-05-26 | 21:28 | 0 | 21.314 | 0 | 2 | 0 | 43.207 | 30.467 | 29.239 | 29.673 | 24.011 | 24.347 | 16.946 | 0 | 0 | 58.322 | 55.895 | 48.443 | 23.383 | 0 | 0 | 55.874 | 35.641 | [5 empty] | 0 | 13.534 | 165 | 1.6617 | 1.5043 | 0.4458 | 0.31746 | 1.1869 | 71.425
2006-05-26 | 21:29 | 0 | 21.314 | 0 | 2 | 0 | 33.995 | 42.525 | 29.19 | 29.479 | 22.638 | 24.3 | 17.019 | 1 | 0 | 58.39 | 55.895 | 48.489 | 23.383 | 0 | 0 | 55.918 | 35.617 | [5 empty] | 0 | 4.516 | 166 | 1.6405 | 1.4841 | 0.44494 | 0.31746 | 1.1667 | 71.1188
2006-05-26 | 21:30 | 0 | 21.368 | 0 | 2 | 0 | 31.198 | 38.093 | 29.03 | 29.197 | 21.755 | 24.357 | 17.026 | 0 | 0 | 58.352 | 55.925 | 48.52 | 23.44 | 0 | 0 | 55.949 | 35.641 | [5 empty] | 0 | 2.001 | 167 | 1.6384 | 1.4822 | 0.44485 | 0.31746 | 1.1647 | 71.089
2006-05-26 | 21:31 | 0 | 21.199 | 0 | 2 | 0 | 30.06 | 32.871 | 28.81 | 28.881 | 21.365 | 24.256 | 16.853 | 0 | 0 | 58.165 | 55.734 | 48.513 | 23.244 | 0 | 0 | 55.781 | 35.548 | [5 empty] | 0 | 1.179 | 168 | 1.6888 | 1.5301 | 0.44689 | 0.31746 | 1.2126 | 71.8039
2006-05-26 | 21:32 | 0 | 21.199 | 0 | 2 | 0 | 29.604 | 31.073 | 28.712 | 28.832 | 21.608 | 24.161 | 16.878 | 0 | 0 | 58.187 | 55.781 | 48.375 | 23.244 | 0 | 0 | 55.848 | 35.548 | [5 empty] | 0 | 0.772 | 169 | 1.6815 | 1.5232 | 0.4466 | 0.31746 | 1.2057 | 71.7033
2006-05-26 | 21:33 | 0 | 21.174 | 1 | 1 | 0 | 29.459 | 30.399 | 28.881 | 28.687 | 21.655 | 24.376 | 16.878 | 0 | 0 | 58.187 | 55.781 | 48.419 | 23.222 | 0 | 0 | 55.848 | 35.502 | [5 empty] | 0 | 0.772 | 170 | 1.6815 | 1.5232 | 0.4466 | 0.31746 | 1.2057 | 71.7033
2006-05-26 | 21:34 | 0 | 21.174 | 0 | 2 | 0 | 29.195 | 29.989 | 28.881 | 28.665 | 21.63 | 24.185 | 16.878 | 0 | 0 | 58.187 | 55.734 | 48.398 | 23.244 | 0 | 0 | 55.825 | 35.454 | [5 empty] | 0 | 0.53 | 171 | 1.6815 | 1.5232 | 0.4466 | 0.31746 | 1.2057 | 71.7033
2006-05-26 | 21:35 | 0 | 21.15 | 0 | 2 | 0 | 29.097 | 29.675 | 28.976 | 28.81 | 20.863 | 24.185 | 16.926 | 0 | 0 | 58.187 | 55.781 | 48.352 | 23.244 | 0 | 0 | 55.825 | 35.478 | [5 empty] | 0 | 0.287 | 172 | 1.6675 | 1.5099 | 0.44603 | 0.31746 | 1.1924 | 71.5075
2006-05-26 | 21:36 | 0 | 21.174 | 0 | 2 | 0 | 29.05 | 29.506 | 28.905 | 28.93 | 20.934 | 24.352 | 16.828 | 0 | 0 | 58.165 | 55.711 | 48.328 | 23.244 | 0 | 0 | 55.848 | 35.502 | [5 empty] | 0 | 0.12 | 173 | 1.6961 | 1.537 | 0.44719 | 0.31746 | 1.2195 | 71.9037
2006-05-26 | 21:37 | 0 | 21.199 | 0 | 2 | 0 | 29.05 | 29.361 | 28.81 | 29.025 | 21.005 | 24.232 | 16.853 | 0 | 0 | 58.165 | 55.711 | 48.352 | 23.244 | 0 | 0 | 55.848 | 35.526 | [5 empty] | 0 | 0.025 | 174 | 1.6888 | 1.5301 | 0.44689 | 0.31746 | 1.2126 | 71.8039
2006-05-26 | 21:38 | 0 | 21.174 | 0 | 2 | 0 | 31.289 | 29.315 | 28.785 | 28.905 | 27.748 | 24.352 | 16.878 | 1 | 0 | 58.142 | 55.711 | 48.375 | 23.244 | 0 | 0 | 55.872 | 35.526 | [5 empty] | 0 | 2.384 | 175 | 1.6815 | 1.5232 | 0.4466 | 0.31746 | 1.2057 | 71.7033
2006-05-26 | 21:39 | 0 | 21.174 | 0 | 2 | 0 | 44.797 | 29.459 | 28.542 | 28.665 | 23.991 | 24.33 | 16.828 | 0 | 0 | 58.208 | 55.687 | 48.443 | 23.244 | 0 | 0 | 55.848 | 35.572 | [5 empty] | 0 | 16.132 | 176 | 1.6961 | 1.537 | 0.44719 | 0.31746 | 1.2195 | 71.9037
2006-05-26 | 21:40 | 0 | 21.174 | 0 | 2 | 0 | 34.208 | 39.849 | 28.4 | 28.785 | 21.944 | 24.33 | 16.878 | 0 | 0 | 58.119 | 55.687 | 48.284 | 23.268 | 0 | 0 | 55.825 | 35.548 | [5 empty] | 0 | 5.423 | 177 | 1.6815 | 1.5232 | 0.4466 | 0.31746 | 1.2057 | 71.7033
2006-05-26 | 21:41 | 0 | 21.15 | 0 | 2 | 0 | 30.663 | 39.497 | 28.422 | 28.52 | 21.005 | 24.207 | 16.853 | 0 | 0 | 58.096 | 55.664 | 48.352 | 23.268 | 0 | 0 | 55.802 | 35.526 | [5 empty] | 0 | 2.143 | 178 | 1.6888 | 1.5301 | 0.44689 | 0.31746 | 1.2126 | 71.8039
2006-05-26 | 21:42 | 0 | 21.15 | 0 | 2 | 0 | 29.604 | 33.106 | 28.351 | 28.422 | 20.694 | 24.232 | 16.755 | 1 | 0 | 58.096 | 55.643 | 48.305 | 23.222 | 0 | 0 | 55.757 | 35.478 | [5 empty] | 0 | 1.182 | 179 | 1.7173 | 1.5572 | 0.44805 | 0.31746 | 1.2398 | 72.1903
2006-05-26 | 21:43 | 0 | 21.091 | 0 | 2 | 0 | 29.111 | 30.678 | 28.437 | 28.388 | 20.684 | 24.246 | 16.72 | 0 | 0 | 58.064 | 55.631 | 48.272 | 23.187 | 0 | 0 | 55.725 | 35.445 | [5 empty] | 0 | 0.723 | 180 | 1.7275 | 1.5669 | 0.44846 | 0.31746 | 1.2494 | 72.3252
2006-05-26 | 21:44 | 0 | 21.091 | 1 | 2 | 0 | 28.895 | 29.906 | 28.366 | 28.221 | 20.515 | 24.222 | 16.742 | 0 | 0 | 58.064 | 55.61 | 48.319 | 23.209 | 0 | 0 | 55.725 | 35.493 | [5 empty] | 0 | 0.674 | 181 | 1.7211 | 1.5608 | 0.4482 | 0.31746 | 1.2434 | 72.2406
2006-05-26 | 21:45 | 0 | 21.115 | 0 | 1 | 0 | 28.653 | 29.496 | 28.461 | 28.243 | 20.708 | 24.246 | 16.818 | 0 | 0 | 58.087 | 55.631 | 48.228 | 23.187 | 0 | 0 | 55.655 | 35.469 | [5 empty] | 0 | 0.41 | 182 | 1.699 | 1.5398 | 0.44731 | 0.31746 | 1.2223 | 71.9434
2006-05-26 | 21:46 | 0 | 21.15 | 0 | 2 | 0 | 28.616 | 29.219 | 28.665 | 28.542 | 21.125 | 24.305 | 16.878 | 0 | 0 | 58.073 | 55.643 | 48.261 | 23.222 | 0 | 0 | 55.711 | 35.502 | [5 empty] | 0 | 0.074 | 183 | 1.6815 | 1.5232 | 0.4466 | 0.31746 | 1.2057 | 71.7033
2006-05-26 | 21:47 | 0 | 21.164 | 0 | 2 | 0 | 28.582 | 29.087 | 28.582 | 28.486 | 20.659 | 24.173 | 16.768 | 0 | 0 | 58.041 | 55.61 | 48.366 | 23.209 | 0 | 0 | 55.631 | 35.493 | [5 empty] | 0 | 0.096 | 184 | 1.7136 | 1.5536 | 0.4479 | 0.31746 | 1.2362 | 72.1398
2006-05-26 | 21:48 | 0 | 21.14 | 0 | 2 | 0 | 28.631 | 28.967 | 28.631 | 28.751 | 20.757 | 24.151 | 16.742 | 0 | 0 | 58.11 | 55.564 | 48.387 | 23.234 | 0 | 0 | 55.655 | 35.469 | [5 empty] | 0 | -0.12 | 185 | 1.7211 | 1.5608 | 0.4482 | 0.31746 | 1.2434 | 72.2406
2006-05-26 | 21:49 | 0 | 21.14 | 0 | 2 | 0 | 29.087 | 28.967 | 28.317 | 28.702 | 27.593 | 24.151 | 16.768 | 0 | 0 | 58.087 | 55.61 | 48.387 | 23.209 | 0 | 0 | 55.61 | 35.493 | [5 empty] | 0 | 0.385 | 186 | 1.7136 | 1.5536 | 0.4479 | 0.31746 | 1.2362 | 72.1398
2006-05-26 | 21:50 | 0 | 21.115 | 0 | 2 | 0 | 45.59 | 28.967 | 28.172 | 28.341 | 23.982 | 24.295 | 16.793 | 0 | 0 | 58.064 | 55.564 | 48.205 | 23.187 | 0 | 0 | 55.655 | 35.469 | [5 empty] | 0 | 17.249 | 187 | 1.7063 | 1.5467 | 0.4476 | 0.31746 | 1.2292 | 72.042
2006-05-26 | 21:51 | 0 | 21.208 | 0 | 2 | 1 | 35.091 | 36.691 | 28.194 | 28.363 | 21.883 | 24.219 | 16.813 | 0 | 0 | 58.071 | 55.638 | 48.254 | 23.28 | 0 | 0 | 55.753 | 35.538 | [5 empty] | 0 | 6.728 | 188 | 1.7005 | 1.5412 | 0.44737 | 0.31746 | 1.2237 | 71.9632
2006-05-26 | 21:52 | 0 | 21.233 | 0 | 2 | 0 | 30.725 | 40.851 | 28.17 | 28.339 | 21.449 | 24.17 | 16.911 | 1 | 0 | 58.091 | 55.638 | 48.277 | 23.28 | 0 | 0 | 55.753 | 35.514 | [5 empty] | 0 | 2.386 | 0 | 1.6719 | 1.514 | 0.44621 | 0.31746 | 1.1966 | 71.569
2006-05-26 | 21:53 | 0 | 21.184 | 0 | 2 | 0 | 29.398 | 33.517 | 28.074 | 28.099 | 21.064 | 24.389 | 16.838 | 0 | 0 | 58.048 | 55.683 | 48.277 | 23.256 | 0 | 0 | 55.797 | 35.538 | [5 empty] | 0 | 1.299 | 1 | 1.6932 | 1.5342 | 0.60205 | 0.47244 | 1.0618 | 62.7106
2006-05-26 | 21:54 | 0 | 21.159 | 0 | 2 | 0 | 28.893 | 30.7 | 27.978 | 28.05 | 20.873 | 24.244 | 16.813 | 0 | 0 | 58.091 | 55.659 | 48.321 | 23.305 | 0 | 0 | 55.797 | 35.514 | [5 empty] | 0 | 0.843 | 2 | 1.7005 | 1.5412 | 0.60235 | 0.47244 | 1.0687 | 62.8491
2006-05-26 | 21:55 | 0 | 21.179 | 1 | 1 | 0 | 28.623 | 29.707 | 28.189 | 27.9 | 20.985 | 24.19 | 16.833 | 0 | 0 | 58.044 | 55.564 | 48.387 | 23.251 | 0 | 0 | 55.769 | 35.51 | [5 empty] | 0 | 0.723 | 3 | 1.6946 | 1.5356 | 0.60211 | 0.47244 | 1.0632 | 62.7384
2006-05-26 | 21:56 | 0 | 21.208 | 0 | 2 | 0 | 28.459 | 29.278 | 28.243 | 28.05 | 20.583 | 24.269 | 16.888 | 0 | 0 | 58.091 | 55.615 | 48.23 | 23.28 | 0 | 0 | 55.753 | 35.538 | [5 empty] | 0 | 0.409 | 4 | 1.6786 | 1.5204 | 0.60146 | 0.47244 | 1.048 | 62.4301
2006-05-26 | 21:57 | 0 | 21.179 | 0 | 2 | 0 | 28.309 | 28.959 | 28.238 | 28.045 | 20.652 | 24.31 | 16.931 | 0 | 0 | 58.087 | 55.587 | 48.226 | 23.275 | 0 | 0 | 55.792 | 35.533 | [5 empty] | 0 | 0.264 | 5 | 1.6661 | 1.5085 | 0.60096 | 0.47244 | 1.0361 | 62.1849
2006-05-26 | 21:58 | 0 | 21.208 | 0 | 2 | 0 | 28.363 | 28.893 | 28.363 | 28.339 | 20.681 | 24.195 | 16.888 | 0 | 0 | 58.048 | 55.568 | 48.321 | 23.28 | 0 | 0 | 55.82 | 35.586 | [5 empty] | 0 | 0.024 | 6 | 1.6786 | 1.5204 | 0.60146 | 0.47244 | 1.048 | 62.4301
2006-05-26 | 21:59 | 0 | 21.154 | 0 | 2 | 0 | 28.381 | 28.694 | 28.238 | 28.358 | 20.529 | 24.239 | 16.858 | 0 | 0 | 58.087 | 55.54 | 48.293 | 23.275 | 0 | 0 | 55.792 | 35.557 | [5 empty] | 0 | 0.023 | 7 | 1.6874 | 1.5287 | 0.60182 | 0.47244 | 1.0563 | 62.599
2006-05-26 | 22:00 | 0 | 21.179 | 0 | 2 | 0 | 28.358 | 28.648 | 28.214 | 28.334 | 26.721 | 24.166 | 16.833 | 0 | 0 | 58.064 | 55.54 | 48.249 | 23.251 | 0 | 0 | 55.725 | 35.533 | [5 empty] | 0 | 0.024 | 8 | 1.6946 | 1.5356 | 0.60211 | 0.47244 | 1.0632 | 62.7384
2006-05-26 | 22:01 | 0 | 21.154 | 0 | 2 | 0 | 45.084 | 28.694 | 28.02 | 28.189 | 25.394 | 24.141 | 16.858 | 0 | 0 | 58.044 | 55.517 | 48.317 | 23.251 | 0 | 0 | 55.678 | 35.486 | [5 empty] | 0 | 16.895 | 9 | 1.6874 | 1.5287 | 0.60182 | 0.47244 | 1.0563 | 62.599
2006-05-26 | 22:02 | 0 | 21.13 | 0 | 2 | 0 | 36.239 | 33.818 | 27.826 | 28.045 | 21.709 | 24.31 | 16.881 | 1 | 0 | 57.975 | 55.517 | 48.202 | 23.275 | 0 | 0 | 55.725 | 35.464 | [5 empty] | 0 | 8.194 | 10 | 1.6807 | 1.5223 | 0.60155 | 0.47244 | 1.0499 | 62.4697
2006-05-26 | 22:03 | 0 | 21.154 | 0 | 2 | 0 | 30.84 | 41.738 | 27.804 | 27.875 | 21.395 | 24.116 | 16.858 | 0 | 0 | 57.943 | 55.461 | 48.17 | 23.241 | 0 | 0 | 55.622 | 35.452 | [5 empty] | 0 | 2.965 | 11 | 1.6874 | 1.5287 | 0.60182 | 0.47244 | 1.0563 | 62.599
2006-05-26 | 22:04 | 0 | 21.13 | 0 | 1 | 0 | 29.273 | 34.146 | 27.755 | 27.924 | 20.698 | 24.116 | 16.881 | 0 | 0 | 57.998 | 55.517 | 48.202 | 23.275 | 0 | 0 | 55.701 | 35.51 | [5 empty] | 0 | 1.349 | 12 | 1.6807 | 1.5223 | 0.60155 | 0.47244 | 1.0499 | 62.4697
2006-05-26 | 22:05 | 0 | 21.096 | 0 | 2 | 0 | 28.636 | 30.806 | 27.721 | 27.625 | 20.689 | 24.156 | 16.823 | 0 | 0 | 57.943 | 55.461 | 48.17 | 23.192 | 0 | 0 | 55.622 | 35.452 | [5 empty] | 0 | 1.011 | 13 | 1.6975 | 1.5384 | 0.60223 | 0.47244 | 1.066 | 62.7939
2006-05-26 | 22:06 | 0 | 21.154 | 0 | 2 | 0 | 28.381 | 29.562 | 27.875 | 27.731 | 20.652 | 24.116 | 16.783 | 0 | 0 | 58.021 | 55.494 | 48.202 | 23.251 | 0 | 0 | 55.655 | 35.486 | [5 empty] | 0 | 0.65 | 14 | 1.7092 | 1.5495 | 0.6027 | 0.47244 | 1.077 | 63.0137
2006-05-26 | 22:07 | 0 | 21.13 | 1 | 2 | 0 | 28.214 | 29.104 | 27.971 | 27.826 | 20.507 | 24.166 | 16.808 | 1 | 0 | 57.975 | 55.494 | 48.317 | 23.226 | 0 | 0 | 55.631 | 35.51 | [5 empty] | 0 | 0.388 | 15 | 1.7019 | 1.5425 | 0.60241 | 0.47244 | 1.0701 | 62.8767
2006-05-26 | 22:08 | 0 | 21.13 | 0 | 2 | 0 | 28.094 | 28.79 | 28.14 | 27.875 | 20.387 | 24.141 | 16.833 | 0 | 0 | 57.975 | 55.494 | 48.317 | 23.251 | 0 | 0 | 55.61 | 35.486 | [5 empty] | 0 | 0.219 | 16 | 1.6946 | 1.5356 | 0.60211 | 0.47244 | 1.0632 | 62.7384
2006-05-26 | 22:09 | 0 | 21.154 | 0 | 2 | 0 | 28.069 | 28.55 | 28.094 | 27.971 | 20.747 | 24.239 | 16.833 | 0 | 0 | 57.952 | 55.494 | 48.179 | 23.226 | 0 | 0 | 55.631 | 35.44 | [5 empty] | 0 | 0.098 | 17 | 1.6946 | 1.5356 | 0.60211 | 0.47244 | 1.0632 | 62.7384
2006-05-26 | 22:10 | 0 | 21.145 | 0 | 2 | 0 | 28.081 | 28.42 | 28.155 | 28.059 | 20.495 | 24.227 | 16.845 | 0 | 0 | 57.92 | 55.44 | 48.193 | 23.192 | 0 | 0 | 55.599 | 35.431 | [5 empty] | 0 | 0.022 | 18 | 1.6911 | 1.5323 | 0.60197 | 0.47244 | 1.0599 | 62.6717
2006-05-26 | 22:11 | 0 | 21.135 | 0 | 1 | 0 | 28.192 | 28.41 | 28.047 | 28.121 | 24.916 | 24.266 | 16.74 | 0 | 0 | 57.998 | 55.44 | 48.31 | 23.246 | 0 | 0 | 55.601 | 35.411 | [5 empty] | 0 | 0.071 | 19 | 1.7217 | 1.5614 | 0.60321 | 0.47244 | 1.0889 | 63.2468
2006-05-26 | 22:12 | 1 | 21.159 | 0 | 2 | 0 | 43.501 | 28.434 | 27.848 | 28.113 | 26.595 | 24.234 | 16.707 | 1 | 0 | 57.9 | 55.419 | 48.219 | 23.224 | 0 | 0 | 55.601 | 35.411 | [5 empty] | 21.159 | 15.388 | 20 | 1.7313 | 1.5705 | 0.6036 | 0.47244 | 1.0981 | 63.4233
2006-05-26 | 22:13 | 0 | 21.152 | 0 | 2 | 0 | 37.995 | 31.124 | 27.75 | 27.873 | 21.441 | 24.308 | 16.73 | 0 | 0 | 57.9 | 55.396 | 48.172 | 23.199 | 0 | 0 | 55.557 | 35.435 | [5 empty] | 0 | 10.122 | 21 | 1.7246 | 1.5641 | 0.60333 | 0.47244 | 1.0917 | 63.3005
2006-05-26 | 22:14 | 0 | 21.103 | 0 | 2 | 0 | 31.124 | 42.53 | 27.63 | 27.75 | 20.841 | 24.283 | 16.755 | 0 | 0 | 57.945 | 55.44 | 48.104 | 23.224 | 0 | 0 | 55.557 | 35.435 | [5 empty] | 0 | 3.374 | 22 | 1.7173 | 1.5572 | 0.60303 | 0.47244 | 1.0848 | 63.1659
2006-05-26 | 22:15 | 0 | 21.152 | 0 | 2 | 0 | 29.197 | 35.199 | 27.63 | 27.75 | 20.431 | 24.283 | 16.78 | 1 | 0 | 57.9 | 55.44 | 48.286 | 23.224 | 0 | 0 | 55.51 | 35.435 | [5 empty] | 0 | 1.447 | 23 | 1.7101 | 1.5503 | 0.60274 | 0.47244 | 1.0779 | 63.0301
2006-05-26 | 22:16 | 0 | 21.103 | 0 | 2 | 0 | 28.547 | 30.98 | 27.584 | 27.535 | 20.502 | 24.259 | 16.755 | 0 | 0 | 57.923 | 55.419 | 48.242 | 23.224 | 0 | 0 | 55.51 | 35.435 | [5 empty] | 0 | 1.012 | 24 | 1.7173 | 1.5572 | 0.60303 | 0.47244 | 1.0848 | 63.1659
2006-05-26 | 22:17 | 0 | 21.128 | 0 | 2 | 0 | 28.233 | 29.582 | 27.63 | 27.51 | 20.72 | 24.474 | 16.755 | 0 | 0 | 57.923 | 55.396 | 48.172 | 23.246 | 0 | 0 | 55.487 | 35.435 | [5 empty] | 0 | 0.723 | 25 | 1.7173 | 1.5572 | 0.60303 | 0.47244 | 1.0848 | 63.1659
2006-05-26 | 22:18 | 0 | 21.152 | 1 | 2 | 0 | 28.04 | 28.979 | 27.775 | 27.535 | 20.456 | 24.33 | 16.755 | 0 | 0 | 57.9 | 55.396 | 48.333 | 23.246 | 0 | 0 | 55.51 | 35.481 | [5 empty] | 0 | 0.505 | 26 | 1.7173 | 1.5572 | 0.60303 | 0.47244 | 1.0848 | 63.1659
2006-05-26 | 22:19 | 0 | 21.093 | 0 | 2 | 0 | 27.885 | 28.584 | 27.839 | 27.596 | 20.252 | 24.295 | 16.672 | 0 | 0 | 57.891 | 55.34 | 48.095 | 23.212 | 0 | 0 | 55.524 | 35.378 | [5 empty] | 0 | 0.289 | 27 | 1.7415 | 1.5802 | 0.60401 | 0.47244 | 1.1077 | 63.6084
2006-05-26 | 22:20 | 0 | 21.078 | 0 | 1 | 0 | 27.885 | 28.415 | 27.91 | 27.741 | 20.326 | 24.32 | 16.622 | 0 | 0 | 57.868 | 55.34 | 48.095 | 23.212 | 0 | 0 | 55.524 | 35.354 | [5 empty] | 0 | 0.144 | 28 | 1.7561 | 1.594 | 0.6046 | 0.47244 | 1.1216 | 63.8692
2006-05-26 | 22:21 | 0 | 21.152 | 0 | 2 | 0 | 27.895 | 28.282 | 27.969 | 27.848 | 20.336 | 24.33 | 16.78 | 0 | 0 | 57.877 | 55.372 | 48.128 | 23.246 | 0 | 0 | 55.557 | 35.411 | [5 empty] | 0 | 0.047 | 29 | 1.7101 | 1.5503 | 0.60274 | 0.47244 | 1.0779 | 63.0301
2006-05-26 | 22:22 | 0 | 21.078 | 0 | 2 | 0 | 27.993 | 28.233 | 27.895 | 27.895 | 22.67 | 24.354 | 16.73 | 0 | 0 | 57.877 | 55.372 | 48.081 | 23.224 | 0 | 0 | 55.533 | 35.411 | [5 empty] | 0 | 0.098 | 30 | 1.7246 | 1.5641 | 0.60333 | 0.47244 | 1.0917 | 63.3005
2006-05-26 | 22:23 | 0 | 21.093 | 0 | 2 | 0 | 41.088 | 28.224 | 27.669 | 27.934 | 27.38 | 24.273 | 16.695 | 0 | 0 | 57.824 | 55.34 | 48.163 | 23.212 | 0 | 0 | 55.477 | 35.33 | [5 empty] | 0 | 13.154 | 31 | 1.7348 | 1.5738 | 0.60374 | 0.47244 | 1.1014 | 63.487
2006-05-26 | 22:24 | 0 | 21.118 | 0 | 2 | 0 | 39.983 | 29.619 | 27.645 | 27.814 | 22.635 | 24.295 | 16.695 | 1 | 0 | 57.824 | 55.316 | 48.072 | 23.212 | 0 | 0 | 55.501 | 35.33 | [5 empty] | 0 | 12.169 | 32 | 1.7348 | 1.5738 | 0.60374 | 0.47244 | 1.1014 | 63.487
2006-05-26 | 22:25 | 0 | 21.118 | 0 | 2 | 0 | 31.715 | 42.686 | 27.525 | 27.645 | 21.262 | 24.465 | 16.647 | 0 | 0 | 57.824 | 55.293 | 48.118 | 23.236 | 0 | 0 | 55.454 | 35.354 | [5 empty] | 0 | 4.07 | 33 | 1.7488 | 1.5871 | 0.60431 | 0.47244 | 1.1147 | 63.7393
2006-05-26 | 22:26 | 0 | 21.069 | 0 | 2 | 0 | 29.378 | 36.552 | 27.476 | 27.525 | 20.924 | 24.465 | 16.647 | 0 | 0 | 57.824 | 55.316 | 48.163 | 23.212 | 0 | 0 | 55.386 | 35.306 | [5 empty] | 0 | 1.853 | 34 | 1.7488 | 1.5871 | 0.60431 | 0.47244 | 1.1147 | 63.7393
2006-05-26 | 22:27 | 0 | 21.118 | 0 | 2 | 0 | 28.513 | 31.33 | 27.451 | 27.38 | 20.806 | 24.295 | 16.72 | 0 | 0 | 57.824 | 55.272 | 48.072 | 23.236 | 0 | 0 | 55.454 | 35.306 | [5 empty] | 0 | 1.133 | 35 | 1.7275 | 1.5669 | 0.60344 | 0.47244 | 1.0945 | 63.354
2006-05-26 | 22:28 | 0 | 21.093 | 0 | 1 | 0 | 28.126 | 29.572 | 27.645 | 27.525 | 20.492 | 24.249 | 16.695 | 0 | 0 | 57.802 | 55.316 | 48.048 | 23.165 | 0 | 0 | 55.454 | 35.33 | [5 empty] | 0 | 0.601 | 36 | 1.7348 | 1.5738 | 0.60374 | 0.47244 | 1.1014 | 63.487
2006-05-26 | 22:29 | 0 | 21.118 | 1 | 2 | 0 | 27.934 | 28.922 | 27.596 | 27.38 | 20.446 | 24.249 | 16.647 | 0 | 0 | 57.845 | 55.272 | 48.048 | 23.19 | 0 | 0 | 55.431 | 35.354 | [5 empty] | 0 | 0.554 | 37 | 1.7488 | 1.5871 | 0.60431 | 0.47244 | 1.1147 | 63.7393
2006-05-26 | 22:30 | 0 | 21.093 | 0 | 2 | 0 | 27.814 | 28.513 | 27.765 | 27.5 | 20.227 | 24.224 | 16.622 | 1 | 0 | 57.802 | 55.272 | 48.118 | 23.165 | 0 | 0 | 55.454 | 35.33 | [5 empty] | 0 | 0.314 | 38 | 1.7561 | 1.594 | 0.6046 | 0.47244 | 1.1216 | 63.8692
2006-05-26 | 22:31 | 0 | 21.025 | 0 | 2 | 0 | 27.721 | 28.251 | 27.745 | 27.576 | 20.084 | 24.156 | 16.576 | 0 | 0 | 57.761 | 55.23 | 48.006 | 23.168 | 0 | 0 | 55.412 | 35.311 | [5 empty] | 0 | 0.145 | 39 | 1.7695 | 1.6068 | 0.60514 | 0.47244 | 1.1343 | 64.1052
2006-05-26 | 22:32 | 0 | 21.074 | 0 | 2 | 0 | 27.721 | 28.204 | 27.961 | 27.77 | 19.862 | 24.18 | 16.602 | 0 | 0 | 57.804 | 55.23 | 48.076 | 23.192 | 0 | 0 | 55.412 | 35.287 | [5 empty] | 0 | -0.049 | 40 | 1.7619 | 1.5996 | 0.60484 | 0.47244 | 1.1271 | 63.9722
2006-05-26 | 22:33 | 0 | 21.098 | 0 | 2 | 0 | 27.817 | 28.106 | 27.841 | 27.866 | 19.515 | 24.325 | 16.478 | 0 | 0 | 57.804 | 55.183 | 47.959 | 23.121 | 0 | 0 | 55.389 | 35.287 | [5 empty] | 0 | -0.049 | 41 | 1.798 | 1.6339 | 0.6063 | 0.47244 | 1.1614 | 64.5965
2006-05-26 | 22:34 | 0 | 21.025 | 0 | 2 | 0 | 36.744 | 28.13 | 27.672 | 27.696 | 26.252 | 24.276 | 16.504 | 0 | 0 | 57.738 | 55.183 | 48.053 | 23.168 | 0 | 0 | 55.365 | 35.218 | [5 empty] | 0 | 9.048 | 42 | 1.7904 | 1.6267 | 0.60599 | 0.47244 | 1.1543 | 64.4677
2006-05-26 | 22:35 | 0 | 21.12 | 0 | 1 | 0 | 41.678 | 28.564 | 27.505 | 27.817 | 22.447 | 24.109 | 16.551 | 0 | 0 | 57.783 | 55.183 | 47.938 | 23.168 | 0 | 0 | 55.274 | 35.242 | [5 empty] | 0 | 13.861 | 43 | 1.7767 | 1.6137 | 0.60544 | 0.47244 | 1.1412 | 64.2321
2006-05-26 | 22:36 | 0 | 21.12 | 0 | 2 | 0 | 32.024 | 41.53 | 27.424 | 27.569 | 20.224 | 24.053 | 16.446 | 1 | 0 | 57.662 | 55.153 | 47.908 | 23.136 | 0 | 0 | 55.291 | 35.256 | [5 empty] | 0 | 4.455 | 44 | 1.8073 | 1.6427 | 0.60668 | 0.47244 | 1.1703 | 64.7535
2006-05-26 | 22:37 | 0 | 21.098 | 0 | 2 | 0 | 29.432 | 37.449 | 27.385 | 27.601 | 19.885 | 24.276 | 16.428 | 0 | 0 | 57.738 | 55.183 | 48.006 | 23.146 | 0 | 0 | 55.298 | 35.287 | [5 empty] | 0 | 1.831 | 45 | 1.8126 | 1.6477 | 0.60689 | 0.47244 | 1.1753 | 64.8411
2006-05-26 | 22:38 | 0 | 21.088 | 0 | 2 | 0 | 28.437 | 31.593 | 27.375 | 27.329 | 19.385 | 24.099 | 16.345 | 0 | 0 | 57.708 | 55.153 | 47.976 | 23.114 | 0 | 0 | 55.335 | 35.28 | [5 empty] | 0 | 1.108 | 46 | 1.8367 | 1.6707 | 0.60787 | 0.47244 | 1.1983 | 65.2387
2006-05-26 | 22:39 | 0 | 21.098 | 0 | 2 | 0 | 28.106 | 29.599 | 27.481 | 27.336 | 19.417 | 24.131 | 16.403 | 0 | 0 | 57.692 | 55.183 | 48.006 | 23.146 | 0 | 0 | 55.365 | 35.263 | [5 empty] | 0 | 0.77 | 47 | 1.8198 | 1.6546 | 0.60719 | 0.47244 | 1.1822 | 64.962
2006-05-26 | 22:40 | 0 | 21.12 | 0 | 2 | 0 | 27.915 | 28.9 | 27.505 | 27.24 | 18.874 | 24.156 | 16.403 | 0 | 0 | 57.715 | 55.137 | 47.983 | 23.168 | 0 | 0 | 55.365 | 35.287 | [5 empty] | 0 | 0.675 | 48 | 1.8198 | 1.6546 | 0.60719 | 0.47244 | 1.1822 | 64.962
2006-05-26 | 22:41 | 0 | 21.088 | 1 | 1 | 0 | 27.714 | 28.459 | 27.569 | 27.304 | 19.161 | 24.077 | 16.37 | 0 | 0 | 57.685 | 55.153 | 47.952 | 23.136 | 0 | 0 | 55.291 | 35.232 | [5 empty] | 0 | 0.41 | 49 | 1.8295 | 1.6638 | 0.60757 | 0.47244 | 1.1913 | 65.1201
2006-05-26 | 22:42 | 0 | 21.088 | 0 | 2 | 0 | 27.618 | 28.219 | 27.738 | 27.569 | 19.483 | 24.244 | 16.494 | 0 | 0 | 57.685 | 55.106 | 47.908 | 23.136 | 0 | 0 | 55.244 | 35.256 | [5 empty] | 0 | 0.049 | 50 | 1.7933 | 1.6295 | 0.60611 | 0.47244 | 1.157 | 64.5173
2006-05-26 | 22:43 | 0 | 21.066 | 0 | 2 | 0 | 27.689 | 28.148 | 27.689 | 27.544 | 19.606 | 24.053 | 16.446 | 0 | 0 | 57.662 | 55.083 | 48.067 | 23.136 | 0 | 0 | 55.267 | 35.256 | [5 empty] | 0 | 0.145 | 51 | 1.8073 | 1.6427 | 0.60668 | 0.47244 | 1.1703 | 64.7535
2006-05-26 | 22:44 | 0 | 21.066 | 0 | 2 | 0 | 27.785 | 28.074 | 27.785 | 27.665 | 19.483 | 24.197 | 16.446 | 0 | 0 | 57.685 | 55.106 | 48.023 | 23.136 | 0 | 0 | 55.291 | 35.256 | [5 empty] | 0 | 0.12 | 52 | 1.8073 | 1.6427 | 0.60668 | 0.47244 | 1.1703 | 64.7535
2006-05-26 | 22:45 | 0 | 21.042 | 0 | 2 | 0 | 32.122 | 27.978 | 27.665 | 27.665 | 26.1 | 24.197 | 16.395 | 0 | 0 | 57.731 | 55.083 | 47.908 | 23.089 | 0 | 0 | 55.2 | 35.211 | [5 empty] | 0 | 4.457 | 53 | 1.8222 | 1.6569 | 0.60728 | 0.47244 | 1.1844 | 65.0005
2006-05-26 | 22:46 | 0 | 21.066 | 0 | 2 | 0 | 43.341 | 28.219 | 27.495 | 27.618 | 22.125 | 24.099 | 16.395 | 1 | 0 | 57.619 | 55.083 | 47.885 | 23.114 | 0 | 0 | 55.221 | 35.211 | [5 empty] | 0 | 15.723 | 54 | 1.8222 | 1.6569 | 0.60728 | 0.47244 | 1.1844 | 65.0005
2006-05-26 | 22:47 | 0 | 21.042 | 0 | 2 | 0 | 32.79 | 39.626 | 27.424 | 27.689 | 20.515 | 24.219 | 16.395 | 0 | 0 | 57.685 | 55.083 | 48.09 | 23.114 | 0 | 0 | 55.291 | 35.211 | [5 empty] | 0 | 5.101 | 55 | 1.8222 | 1.6569 | 0.60728 | 0.47244 | 1.1844 | 65.0005
2006-05-26 | 22:48 | 0 | 21.042 | 0 | 2 | 0 | 29.496 | 38.382 | 27.304 | 27.4 | 19.975 | 24.004 | 16.37 | 0 | 0 | 57.619 | 55.062 | 48.023 | 23.089 | 0 | 0 | 55.221 | 35.232 | [5 empty] | 0 | 2.096 | 56 | 1.8295 | 1.6638 | 0.60757 | 0.47244 | 1.1913 | 65.1201
2006-05-26 | 22:49 | 0 | 21.01 | 0 | 2 | 0 | 28.452 | 31.848 | 27.248 | 27.223 | 19.895 | 24.021 | 16.313 | 1 | 0 | 57.589 | 55.032 | 47.899 | 23.082 | 0 | 0 | 55.169 | 35.179 | [5 empty] | 0 | 1.229 | 57 | 1.8461 | 1.6796 | 0.60825 | 0.47244 | 1.2071 | 65.3892
2006-05-26 | 22:50 | 0 | 21.042 | 0 | 1 | 0 | 28.074 | 29.712 | 27.329 | 27.135 | 19.83 | 24.028 | 16.297 | 0 | 0 | 57.662 | 55.083 | 47.952 | 23.114 | 0 | 0 | 55.176 | 35.187 | [5 empty] | 0 | 0.939 | 58 | 1.8507 | 1.684 | 0.60844 | 0.47244 | 1.2115 | 65.4639
2006-05-26 | 22:51 | 0 | 21.088 | 0 | 2 | 0 | 27.878 | 28.842 | 27.446 | 27.348 | 19.53 | 24.146 | 16.345 | 0 | 0 | 57.633 | 55.099 | 47.878 | 23.133 | 0 | 0 | 55.214 | 35.182 | [5 empty] | 0 | 0.53 | 59 | 1.8367 | 1.6707 | 0.60787 | 0.47244 | 1.1983 | 65.2387
2006-05-26 | 22:52 | 0 | 21.088 | 1 | 2 | 0 | 27.662 | 28.506 | 27.662 | 27.277 | 19.161 | 24.097 | 16.32 | 0 | 0 | 57.612 | 55.055 | 47.854 | 23.158 | 0 | 0 | 55.169 | 35.206 | [5 empty] | 0 | 0.385 | 60 | 1.844 | 1.6776 | 0.60816 | 0.47244 | 1.2052 | 65.3564
2006-05-26 | 22:53 | 0 | 21.039 | 0 | 2 | 0 | 27.63 | 28.184 | 27.701 | 27.39 | 19.078 | 24.018 | 16.287 | 0 | 0 | 57.603 | 55.001 | 47.871 | 23.079 | 0 | 0 | 55.116 | 35.175 | [5 empty] | 0 | 0.24 | 61 | 1.8536 | 1.6868 | 0.60855 | 0.47244 | 1.2143 | 65.5104
2006-05-26 | 22:54 | 0 | 21.032 | 0 | 2 | 0 | 27.606 | 27.991 | 27.679 | 27.437 | 18.832 | 24.04 | 16.214 | 0 | 0 | 57.56 | 55.001 | 47.871 | 23.126 | 0 | 0 | 55.092 | 35.175 | [5 empty] | 0 | 0.169 | 62 | 1.8749 | 1.707 | 0.60942 | 0.47244 | 1.2345 | 65.8454
2006-05-26 | 22:55 | 0 | 21.064 | 0 | 2 | 0 | 27.733 | 28 | 27.613 | 27.733 | 18.962 | 24.072 | 16.32 | 0 | 0 | 57.612 | 55.099 | 47.924 | 23.158 | 0 | 0 | 55.146 | 35.182 | [5 empty] | 0 | 0 | 63 | 1.844 | 1.6776 | 0.60816 | 0.47244 | 1.2052 | 65.3564
2006-05-26 | 22:56 | 1 | 21.11 | 0 | 2 | 0 | 29.276 | 27.927 | 27.591 | 27.638 | 26.073 | 24.217 | 16.295 | 0 | 0 | 57.612 | 55.055 | 47.854 | 23.182 | 0 | 0 | 55.146 | 35.206 | [5 empty] | 21.11 | 1.638 | 64 | 1.8513 | 1.6845 | 0.60846 | 0.47244 | 1.2121 | 65.4732
2006-05-26 | 22:57 | 0 | 21.135 | 0 | 2 | 0 | 44.487 | 28.143 | 27.566 | 27.687 | 23.111 | 24.17 | 16.32 | 0 | 0 | 57.589 | 55.008 | 47.81 | 23.182 | 0 | 0 | 55.146 | 35.206 | [5 empty] | 0 | 16.8 | 65 | 1.844 | 1.6776 | 0.60816 | 0.47244 | 1.2052 | 65.3564
2006-05-26 | 22:58 | 0 | 21.078 | 0 | 2 | 0 | 33.625 | 37.713 | 27.341 | 27.535 | 20.407 | 23.994 | 16.262 | 1 | 0 | 57.56 | 54.978 | 47.78 | 23.126 | 0 | 0 | 55.139 | 35.151 | [5 empty] | 0 | 1.084 | 66 | 1.8609 | 1.6937 | 0.60885 | 0.47244 | 1.2212 | 65.626
2006-05-26 | 22:59 | 0 | 21.078 | 0 | 2 | 0 | 29.678 | 39.31 | 27.316 | 27.341 | 19.646 | 23.969 | 16.262 | 0 | 0 | 57.514 | 54.978 | 47.917 | 23.101 | 0 | 0 | 55.092 | 35.175 | [5 empty] | 0 | 0.843 | 67 | 1.8609 | 1.6937 | 0.60885 | 0.47244 | 1.2212 | 65.626
2006-05-26 | 23:00 | 0 | 21.056 | 0 | 1 | 0 | 28.474 | 32.326 | 27.316 | 27.39 | 18.98 | 23.994 | 16.262 | 0 | 0 | 57.56 | 55.001 | 47.824 | 23.101 | 0 | 0 | 55.069 | 35.151 | [5 empty] | 0 | 0.625 | 68 | 1.8461 | 1.6796 | 0.60825 | 0.47244 | 1.2071 | 65.3892
2006-05-26 | 23:01 | 0 | 21.103 | 0 | 2 | 0 | 28.015 | 29.749 | 27.316 | 27.172 | 18.683 | 24.018 | 16.262 | 0 | 0 | 57.583 | 54.978 | 47.941 | 23.126 | 0 | 0 | 55.046 | 35.151 | [5 empty] | 0 | 0.336 | 69 | 1.8822 | 1.7139 | 0.60971 | 0.47244 | 1.2414 | 65.9584
2006-05-26 | 23:02 | 0 | 21.056 | 0 | 2 | 0 | 27.775 | 28.834 | 27.414 | 27.15 | 18.781 | 24.065 | 16.313 | 0 | 0 | 57.583 | 54.978 | 47.824 | 23.126 | 0 | 0 | 55.069 | 35.151 | [5 empty] | 0 | 0.265 | 70 | 1.8682 | 1.7006 | 0.60914 | 0.47244 | 1.2282 | 65.7407
2006-05-26 | 23:03 | 0 | 21.056 | 0 | 2 | 0 | 27.606 | 28.4 | 27.486 | 27.27 | 18.955 | 23.945 | 16.189 | 0 | 0 | 57.583 | 54.978 | 47.941 | 23.101 | 0 | 0 | 55.046 | 35.151 | [5 empty] | 0 | 0.024 | 71 | 1.8822 | 1.7139 | 0.60971 | 0.47244 | 1.2414 | 65.9584
2006-05-26 | 23:04 | 0 | 21.103 | 1 | 2 | 0 | 27.581 | 28.16 | 27.581 | 27.316 | 18.955 | 23.969 | 16.237 | 0 | 0 | 57.56 | 54.931 | 47.803 | 23.079 | 0 | 0 | 55.092 | 35.199 | [5 empty] | 0 | 0.025 | 72 | 1.8682 | 1.7006 | 0.60914 | 0.47244 | 1.2282 | 65.7407
2006-05-26 | 23:05 | 0 | 21.078 | 0 | 2 | 0 | 27.63 | 27.969 | 27.75 | 27.606 | 18.955 | 23.945 | 16.189 | 1 | 0 | 57.537 | 54.978 | 47.824 | 23.126 | 0 | 0 | 55.139 | 35.175 | [5 empty] | 0 | 0.287 | 73 | 1.8536 | 1.6868 | 0.60855 | 0.47244 | 1.2143 | 65.5104
2006-05-26 | 23:06 | 0 | 21.078 | 0 | 2 | 0 | 27.726 | 27.969 | 27.63 | 27.701 | 19.548 | 23.945 | 16.237 | 0 | 0 | 57.56 | 54.954 | 47.824 | 23.126 | 0 | 0 | 55.116 | 35.175 | [5 empty] | 0 | 17.583 | 74 | 1.8388 | 1.6726 | 0.60795 | 0.47244 | 1.2002 | 65.2718
2006-05-26 | 23:07 | 0 | 21.056 | 0 | 2 | 0 | 27.846 | 27.969 | 27.486 | 27.559 | 26.088 | 23.969 | 16.287 | 0 | 0 | 57.514 | 54.931 | 47.824 | 23.101 | 0 | 0 | 55.092 | 35.199 | [5 empty] | 0 | 7.196 | 75 | 1.8682 | 1.7006 | 0.60914 | 0.47244 | 1.2282 | 65.7407
2006-05-26 | 23:08 | 0 | 21.078 | 0 | 2 | 0 | 45.142 | 27.969 | 27.414 | 27.559 | 23.56 | 24.018 | 16.338 | 0 | 0 | 57.537 | 54.931 | 47.824 | 23.101 | 0 | 0 | 55.069 | 35.151 | [5 empty] | 0 | 2.432 | 76 | 1.8682 | 1.7006 | 0.60914 | 0.47244 | 1.2282 | 65.7407
2006-05-26 | 23:09 | 0 | 21.078 | 0 | 2 | 0 | 34.682 | 35.175 | 27.292 | 27.486 | 20.72 | 24.018 | 16.237 | 0 | 0 | 57.468 | 54.887 | 47.824 | 23.126 | 0 | 0 | 55.025 | 35.127 | [5 empty] | 0 | 1.253 | 77 | 1.8571 | 1.6901 | 0.6087 | 0.47244 | 1.2176 | 65.566
2006-05-26 | 23:10 | 0 | 21.032 | 0 | 2 | 0 | 29.869 | 40.506 | 27.316 | 27.437 | 19.277 | 24.114 | 16.237 | 0 | 0 | 57.468 | 54.91 | 47.894 | 23.079 | 0 | 0 | 55.116 | 35.103 | [5 empty] | 0 | 0.917 | 78 | 1.8571 | 1.6901 | 0.6087 | 0.47244 | 1.2176 | 65.566
2006-05-26 | 23:11 | 0 | 21.164 | 0 | 1 | 0 | 28.682 | 33.053 | 27.334 | 27.429 | 19.437 | 24.08 | 16.275 | 1 | 0 | 57.649 | 55.025 | 48.03 | 23.214 | 0 | 0 | 55.207 | 35.215 | [5 empty] | 0 | 0.628 | 79 | 1.8426 | 1.6762 | 0.60811 | 0.47244 | 1.2038 | 65.333
2006-05-26 | 23:12 | 0 | 21.189 | 0 | 2 | 0 | 28.152 | 29.982 | 27.334 | 27.235 | 19.289 | 24.058 | 16.275 | 0 | 0 | 57.583 | 55.001 | 48.006 | 23.214 | 0 | 0 | 55.139 | 35.239 | [5 empty] | 0 | 0.459 | 80 | 1.8067 | 1.6422 | 0.60665 | 0.47244 | 1.1698 | 64.7437
2006-05-26 | 23:13 | 0 | 21.142 | 0 | 2 | 0 | 27.863 | 28.971 | 27.429 | 27.235 | 18.894 | 24.058 | 16.325 | 0 | 0 | 57.583 | 55.046 | 47.938 | 23.19 | 0 | 0 | 55.116 | 35.215 | [5 empty] | 0 | 0.194 | 81 | 1.8498 | 1.6832 | 0.6084 | 0.47244 | 1.2107 | 65.4499
2006-05-26 | 23:14 | 0 | 21.142 | 0 | 2 | 0 | 27.694 | 28.488 | 27.598 | 27.235 | 18.942 | 24.033 | 16.448 | 0 | 0 | 57.605 | 55.001 | 47.915 | 23.19 | 0 | 0 | 55.116 | 35.167 | [5 empty] | 0 | 0.155 | 82 | 1.874 | 1.7061 | 0.60938 | 0.47244 | 1.2337 | 65.8318
2006-05-26 | 23:15 | 0 | 21.189 | 1 | 2 | 0 | 27.623 | 28.273 | 27.645 | 27.429 | 18.771 | 24.2 | 16.3 | 0 | 0 | 57.583 | 55.025 | 47.861 | 23.182 | 0 | 0 | 55.062 | 35.115 | [5 empty] | 0 | 0.194 | 83 | 1.8857 | 1.7172 | 0.60985 | 0.47244 | 1.2448 | 66.0123
2006-05-26 | 23:16 | 0 | 21.189 | 0 | 2 | 0 | 27.623 | 28.079 | 27.718 | 27.468 | 18.638 | 24.001 | 16.217 | 0 | 0 | 57.553 | 54.947 | 47.885 | 23.158 | 0 | 0 | 55.039 | 35.115 | [5 empty] | 0 | 0.145 | 84 | 1.9025 | 1.7333 | 0.61054 | 0.47244 | 1.2608 | 66.2701
2006-05-26 | 23:17 | 0 | 21.164 | 0 | 2 | 0 | 27.768 | 27.983 | 27.718 | 27.574 | 18.475 | 24.033 | 16.177 | 0 | 0 | 57.56 | 54.954 | 47.983 | 23.214 | 0 | 0 | 55.046 | 35.167 | [5 empty] | 0 | 16.877 | 85 | 1.874 | 1.7061 | 0.60938 | 0.47244 | 1.2337 | 65.8318
2006-05-26 | 23:18 | 0 | 21.181 | 0 | 2 | 0 | 27.736 | 27.976 | 27.638 | 27.591 | 24.026 | 24.217 | 16.119 | 0 | 0 | 57.507 | 54.947 | 47.815 | 23.158 | 0 | 0 | 55.109 | 35.115 | [5 empty] | 0 | 8.703 | 86 | 1.8571 | 1.6901 | 0.6087 | 0.47244 | 1.2176 | 65.566
2006-05-26 | 23:19 | 0 | 21.157 | 0 | 2 | 0 | 44.468 | 28 | 27.446 | 27.591 | 24.555 | 24.001 | 16.217 | 1 | 0 | 57.53 | 54.901 | 47.908 | 23.182 | 0 | 0 | 55.109 | 35.115 | [5 empty] | 0 | 3.06 | 87 | 1.8594 | 1.6923 | 0.60879 | 0.47244 | 1.2199 | 65.6029
2006-05-26 | 23:20 | 0 | 21.189 | 0 | 2 | 0 | 36.203 | 32.747 | 27.525 | 27.5 | 20.711 | 24.033 | 16.275 | 0 | 0 | 57.605 | 54.931 | 47.845 | 23.214 | 0 | 0 | 55.162 | 35.191 | [5 empty] | 0 | 1.518 | 88 | 1.8498 | 1.6832 | 0.6084 | 0.47244 | 1.2107 | 65.4499
2006-05-26 | 23:21 | 0 | 21.157 | 0 | 2 | 0 | 30.362 | 41.576 | 27.277 | 27.302 | 19.701 | 24.001 | 16.267 | 0 | 0 | 57.53 | 54.924 | 47.747 | 23.182 | 0 | 0 | 55.153 | 35.136 | [5 empty] | 0 | 0.819 | 89 | 1.874 | 1.7061 | 0.60938 | 0.47244 | 1.2337 | 65.8318
2006-05-26 | 23:22 | 0 | 21.164 | 0 | 1 | 0 | 28.802 | 33.876 | 27.334 | 27.284 | 19.166 | 24.033 | 16.3 | 0 | 0 | 57.537 | 54.931 | 47.777 | 23.214 | 0 | 0 | 55.162 | 35.167 | [5 empty] | 0 | 0.628 | 90 | 1.8594 | 1.6923 | 0.60879 | 0.47244 | 1.2199 | 65.6029
2006-05-26 | 23:23 | 0 | 21.181 | 0 | 2 | 0 | 28.145 | 30.288 | 27.468 | 27.326 | 18.739 | 24.001 | 16.217 | 1 | 0 | 57.484 | 54.856 | 47.931 | 23.214 | 0 | 0 | 55.162 | 35.191 | [5 empty] | 0 | 0.505 | 91 | 1.8353 | 1.6693 | 0.60781 | 0.47244 | 1.1969 | 65.2151
2006-05-26 | 23:24 | 0 | 21.142 | 0 | 2 | 0 | 27.863 | 29.067 | 27.38 | 27.235 | 18.942 | 23.977 | 16.267 | 0 | 0 | 57.507 | 54.924 | 47.794 | 23.182 | 0 | 0 | 55.132 | 35.16 | [5 empty] | 0 | 0.313 | 92 | 1.874 | 1.7061 | 0.60938 | 0.47244 | 1.2337 | 65.8318
2006-05-26 | 23:25 | 0 | 21.189 | 0 | 2 | 0 | 27.694 | 28.513 | 27.525 | 27.189 | 18.894 | 24.009 | 16.35 | 0 | 0 | 57.514 | 54.931 | 48.006 | 23.214 | 0 | 0 | 55.139 | 35.167 | [5 empty] | 0 | 0.191 | 93 | 1.8373 | 1.6713 | 0.60789 | 0.47244 | 1.1988 | 65.2482
2006-05-26 | 23:26 | 0 | 21.157 | 1 | 2 | 0 | 27.566 | 28.192 | 27.613 | 27.253 | 19.01 | 23.952 | 16.217 | 0 | 0 | 57.507 | 54.901 | 47.838 | 23.204 | 0 | 0 | 55.132 | 35.16 | [5 empty] | 0 | 0.071 | 94 | 1.8353 | 1.6693 | 0.60781 | 0.47244 | 1.1969 | 65.2151
2006-05-26 | 23:27 | 0 | 21.157 | 0 | 2 | 0 | 27.613 | 28.096 | 27.807 | 27.422 | 19.603 | 24.168 | 16.343 | 0 | 0 | 57.53 | 54.88 | 47.747 | 23.182 | 0 | 0 | 55.132 | 35.16 | [5 empty] | 0 | 0.025 | 95 | 1.814 | 1.6491 | 0.60695 | 0.47244 | 1.1767 | 64.8654
2006-05-26 | 23:28 | 0 | 21.213 | 0 | 2 | 0 | 27.645 | 28.008 | 27.645 | 27.574 | 19.561 | 24.033 | 16.35 | 0 | 0 | 57.56 | 54.91 | 47.962 | 23.214 | 0 | 0 | 55.139 | 35.167 | [5 empty] | 21.132 | 14.738 | 96 | 1.8522 | 1.6854 | 0.6085 | 0.47244 | 1.2129 | 65.4872
2006-05-26 | 23:29 | 0 | 21.189 | 0 | 2 | 0 | 27.694 | 27.959 | 27.623 | 27.669 | 23.141 | 24.058 | 16.423 | 0 | 0 | 57.471 | 54.91 | 47.801 | 23.214 | 0 | 0 | 55.162 | 35.215 | [5 empty] | 0 | 10.015 | 97 | 1.8755 | 1.7075 | 0.60944 | 0.47244 | 1.2351 | 65.8544
2006-05-26 | 23:30 | 1 | 21.132 | 0 | 2 | 0 | 42.329 | 28 | 27.493 | 27.591 | 26.169 | 24.048 | 16.292 | 0 | 0 | 57.484 | 54.856 | 47.77 | 23.182 | 0 | 0 | 55.039 | 35.136 | [5 empty] | 0 | 3.32 | 98 | 1.8667 | 1.6992 | 0.60909 | 0.47244 | 1.2268 | 65.7178
2006-05-26 | 23:31 | 0 | 21.054 | 0 | 2 | 0 | 37.528 | 30.548 | 27.439 | 27.513 | 21.417 | 23.898 | 16.212 | 1 | 0 | 57.391 | 54.758 | 47.649 | 23.104 | 0 | 0 | 54.987 | 35.06 | [5 empty] | 0 | 1.517 | 99 | 1.904 | 1.7346 | 0.6106 | 0.47244 | 1.2622 | 66.2921
2006-05-26 | 23:32 | 0 | 21.054 | 0 | 2 | 0 | 30.619 | 41.946 | 27.174 | 27.299 | 20.389 | 23.952 | 16.242 | 0 | 0 | 57.418 | 54.81 | 47.724 | 23.133 | 0 | 0 | 55.015 | 35.136 | [5 empty] | 0 | 0.964 | 100 | 1.8682 | 1.7006 | 0.60914 | 0.47244 | 1.2282 | 65.7407
2006-05-26 | 23:33 | 0 | 21.054 | 0 | 2 | 0 | 28.667 | 34.543 | 27.294 | 27.15 | 19.918 | 23.874 | 16.114 | 0 | 0 | 57.434 | 54.758 | 47.696 | 23.104 | 0 | 0 | 54.919 | 35.084 | [5 empty] | 0 | 0.458 | 101 | 1.89 | 1.7214 | 0.61003 | 0.47244 | 1.2489 | 66.0794
2006-05-26 | 23:34 | 0 | 21.078 | 0 | 2 | 0 | 28.018 | 30.33 | 27.248 | 27.054 | 19.744 | 23.947 | 16.237 | 0 | 0 | 57.368 | 54.782 | 47.696 | 23.079 | 0 | 0 | 54.94 | 35.084 | [5 empty] | 0 | 0.434 | 102 | 1.8609 | 1.6937 | 0.60885 | 0.47244 | 1.2212 | 65.626
2006-05-26 | 23:35 | 0 | 21.078 | 0 | 2 | 0 | 27.728 | 29.006 | 27.294 | 27.27 | 19.523 | 24.018 | 16.162 | 0 | 0 | 57.368 | 54.782 | 47.787 | 23.079 | 0 | 0 | 54.919 | 35.084 | [5 empty] | 0 | 0.145 | 103 | 1.8542 | 1.6873 | 0.60858 | 0.47244 | 1.2149 | 65.5197
2006-05-26 | 23:36 | 0 | 21.007 | 0 | 2 | 0 | 27.559 | 28.427 | 27.39 | 27.125 | 19.546 | 23.969 | 16.262 | 0 | 0 | 57.411 | 54.712 | 47.696 | 23.079 | 0 | 0 | 54.873 | 35.06 | [5 empty] | 0 | 0.215 | 104 | 1.8682 | 1.7006 | 0.60914 | 0.47244 | 1.2282 | 65.7407
2006-05-26 | 23:37 | 0 | 21.054 | 1 | 1 | 0 | 27.488 | 28.113 | 27.535 | 27.343 | 19.694 | 24.163 | 16.285 | 0 | 0 | 57.345 | 54.735 | 47.74 | 23.104 | 0 | 0 | 54.919 | 35.084 | [5 empty] | 0 | -0.096 | 105 | 1.89 | 1.7214 | 0.61003 | 0.47244 | 1.2489 | 66.0794
2006-05-26 | 23:38 | 0 | 21.078 | 0 | 2 | 0 | 27.463 | 27.993 | 27.679 | 27.248 | 19.646 | 24.188 | 16.237 | 1 | 0 | 57.322 | 54.735 | 47.672 | 23.104 | 0 | 0 | 54.94 | 35.108 | [5 empty] | 0 | -0.073 | 106 | 1.904 | 1.7346 | 0.6106 | 0.47244 | 1.2622 | 66.2921
2006-05-26 | 23:39 | 0 | 21.054 | 0 | 2 | 0 | 27.463 | 27.824 | 27.657 | 27.559 | 19.769 | 23.969 | 16.162 | 0 | 0 | 57.391 | 54.712 | 47.763 | 23.055 | 0 | 0 | 54.919 | 35.108 | [5 empty] | 0 | 11.711 | 107 | 1.904 | 1.7346 | 0.6106 | 0.47244 | 1.2622 | 66.2921
2006-05-26 | 23:40 | 0 | 21.103 | 0 | 2 | 0 | 27.535 | 27.824 | 27.633 | 27.608 | 20.237 | 24.067 | 16.114 | 0 | 0 | 57.345 | 54.712 | 47.672 | 23.104 | 0 | 0 | 54.873 | 35.132 | [5 empty] | 0 | 11.969 | 108 | 1.8973 | 1.7283 | 0.61032 | 0.47244 | 1.2558 | 66.1906
2006-05-26 | 23:41 | 0 | 21.078 | 0 | 2 | 0 | 39.174 | 27.873 | 27.368 | 27.463 | 25.97 | 24.067 | 16.114 | 0 | 0 | 57.345 | 54.688 | 47.581 | 23.079 | 0 | 0 | 54.94 | 35.108 | [5 empty] | 0 | 3.855 | 109 | 1.8996 | 1.7305 | 0.61042 | 0.47244 | 1.2581 | 66.226
2006-05-26 | 23:42 | 0 | 21.078 | 0 | 2 | 0 | 39.408 | 29.222 | 27.294 | 27.439 | 22.162 | 24.163 | 16.137 | 0 | 0 | 57.322 | 54.667 | 47.649 | 23.055 | 0 | 0 | 54.94 | 35.038 | [5 empty] | 0 | 1.736 | 110 | 1.904 | 1.7346 | 0.6106 | 0.47244 | 1.2622 | 66.2921
2006-05-26 | 23:43 | 0 | 21.071 | 0 | 2 | 0 | 31.117 | 41.915 | 27.142 | 27.262 | 20.738 | 24.107 | 16.129 | 1 | 0 | 57.316 | 54.658 | 47.528 | 23.047 | 0 | 0 | 54.91 | 35.029 | [5 empty] | 0 | 0.964 | 111 | 1.9186 | 1.7485 | 0.61119 | 0.47244 | 1.276 | 66.5104
2006-05-26 | 23:44 | 0 | 21.078 | 0 | 2 | 0 | 28.861 | 35.342 | 27.319 | 27.125 | 19.892 | 24.234 | 16.114 | 0 | 0 | 57.345 | 54.688 | 47.626 | 23.104 | 0 | 0 | 54.94 | 35.038 | [5 empty] | 0 | 0.698 | 112 | 1.8996 | 1.7305 | 0.61042 | 0.47244 | 1.2581 | 66.226
2006-05-26 | 23:45 | 0 | 21.103 | 0 | 2 | 0 | 28.067 | 30.619 | 27.319 | 27.103 | 19.473 | 24.09 | 16.064 | 0 | 0 | 57.277 | 54.688 | 47.581 | 23.079 | 0 | 0 | 54.896 | 35.014 | [5 empty] | 0 | 0.483 | 113 | 1.9069 | 1.7374 | 0.61071 | 0.47244 | 1.265 | 66.336
2006-05-26 | 23:46 | 0 | 21.047 | 0 | 2 | 0 | 27.745 | 28.998 | 27.262 | 27.047 | 19.045 | 24.036 | 16.129 | 0 | 0 | 57.27 | 54.637 | 47.733 | 23.047 | 0 | 0 | 54.842 | 35.007 | [5 empty] | 0 | 0.393 | 114 | 1.9136 | 1.7438 | 0.61099 | 0.47244 | 1.2713 | 66.4365
2006-05-26 | 23:47 | 0 | 21.071 | 0 | 2 | 0 | 27.576 | 28.395 | 27.336 | 27.093 | 18.673 | 24.011 | 16.104 | 0 | 0 | 57.293 | 54.614 | 47.619 | 23.072 | 0 | 0 | 54.796 | 34.983 | [5 empty] | 0 | 0.194 | 115 | 1.9209 | 1.7507 | 0.61128 | 0.47244 | 1.2783 | 66.545
2006-05-26 | 23:48 | 0 | 21.103 | 0 | 2 | 0 | 27.535 | 28.113 | 27.513 | 27.142 | 18.55 | 24.011 | 16.081 | 0 | 0 | 57.316 | 54.59 | 47.71 | 23.023 | 0 | 0 | 54.819 | 35.007 | [5 empty] | 0 | 0.074 | 116 | 1.904 | 1.7346 | 0.6106 | 0.47244 | 1.2622 | 66.2921
2006-05-26 | 23:49 | 0 | 21.047 | 1 | 2 | 0 | 27.432 | 27.937 | 27.456 | 27.238 | 18.452 | 24.011 | 16.056 | 0 | 0 | 57.316 | 54.637 | 47.595 | 23.047 | 0 | 0 | 54.796 | 35.007 | [5 empty] | 0 | 0.096 | 117 | 1.8915 | 1.7227 | 0.61009 | 0.47244 | 1.2503 | 66.1017
2006-05-26 | 23:50 | 0 | 21.103 | 0 | 2 | 0 | 27.488 | 27.824 | 27.559 | 27.414 | 18.706 | 24.09 | 16.114 | 0 | 0 | 57.322 | 54.644 | 47.626 | 23.104 | 0 | 0 | 54.896 | 35.038 | [5 empty] | 0 | 7.85 | 118 | 1.9238 | 1.7535 | 0.6114 | 0.47244 | 1.281 | 66.5882
2006-05-26 | 23:51 | 0 | 21.145 | 0 | 2 | 0 | 27.601 | 27.866 | 27.601 | 27.505 | 18.749 | 24.18 | 16.157 | 0 | 0 | 57.293 | 54.658 | 47.619 | 23.121 | 0 | 0 | 54.842 | 35.077 | [5 empty] | 0 | 13.355 | 119 | 1.9092 | 1.7396 | 0.61081 | 0.47244 | 1.2672 | 66.3711
2006-05-26 | 23:52 | 0 | 21.135 | 0 | 2 | 0 | 35.49 | 27.856 | 27.52 | 27.64 | 25.279 | 24.121 | 16.046 | 0 | 0 | 57.284 | 54.604 | 47.563 | 23.087 | 0 | 0 | 54.833 | 35.022 | [5 empty] | 0 | 4.19 | 120 | 1.9305 | 1.7598 | 0.61167 | 0.47244 | 1.2874 | 66.6869
2006-05-26 | 23:53 | 0 | 21.135 | 0 | 2 | 0 | 40.755 | 28.53 | 27.326 | 27.4 | 22.317 | 24.244 | 16.096 | 1 | 0 | 57.306 | 54.625 | 47.586 | 23.087 | 0 | 0 | 54.81 | 34.998 | [5 empty] | 0 | 1.903 | 121 | 1.8871 | 1.7186 | 0.60991 | 0.47244 | 1.2461 | 66.0347
2006-05-26 | 23:54 | 0 | 21.11 | 0 | 2 | 0 | 31.59 | 41.482 | 27.231 | 27.4 | 20.099 | 24.266 | 16.023 | 0 | 0 | 57.329 | 54.604 | 47.586 | 23.087 | 0 | 0 | 54.786 | 34.974 | [5 empty] | 0 | 0.964 | 122 | 1.9092 | 1.7396 | 0.61081 | 0.47244 | 1.2672 | 66.3711
2006-05-26 | 23:55 | 0 | 21.11 | 0 | 2 | 0 | 29.06 | 35.962 | 27.231 | 27.157 | 19.209 | 24.17 | 16.172 | 1 | 0 | 57.306 | 54.625 | 47.542 | 23.087 | 0 | 0 | 54.742 | 34.974 | [5 empty] | 0 | 0.674 | 123 | 1.8871 | 1.7186 | 0.60991 | 0.47244 | 1.2461 | 66.0347
2006-05-26 | 23:56 | 0 | 21.135 | 0 | 2 | 0 | 28.121 | 30.747 | 27.206 | 27.157 | 19.085 | 24.219 | 16.096 | 0 | 0 | 57.306 | 54.625 | 47.586 | 23.087 | 0 | 0 | 54.763 | 34.974 | [5 empty] | 0 | 0 | 124 | 6.5964 | 6.195 | 0.61051 | 0.47244 | 5.7226 | 86.7528
2006-05-26 | 23:57 | 0 | 21.064 | 0 | 2 | 0 | 27.76 | 29.133 | 27.277 | 27.086 | 19.035 | 24.17 | 16.172 | 0 | 0 | 57.238 | 54.625 | 47.563 | 23.087 | 0 | 0 | 54.695 | 34.974 | [5 empty] | 1648.3578 | 8.9782 | 125 | 1.3892 | 1.2453 | 0.80074 | 0.47244 | 0.7729 | 55.6346
2006-05-26 | 23:58 | 0 | 21.086 | 0 | 2 | 0 | 27.616 | 28.484 | 27.471 | 27.181 | 19.136 | 24.05 | 16.121 | 0 | 0 | 57.215 | 54.604 | 47.542 | 23.062 | 0 | 0 | 54.763 | 34.95 | [5 empty] | 0 | 0 | 126 | 6.5964 | 6.195 | 0.58974 | 0.47244 | 5.7226 | 86.7528
2006-05-26 | 23:59 | 0 | 21.086 | 0 | 2 | 0 | 27.52 | 28.145 | 27.542 | 27.132 | 18.789 | 24.05 | 16.147 | 0 | 0 | 57.238 | 54.581 | 47.563 | 23.087 | 0 | 0 | 54.786 | 34.998
[29 empty] | #REF! | #VALUE! | 0 | #VALUE! | #VALUE! | 0.80074 | 0.47244 | #VALUE! | #VALUE!
2006-05-26 | 1440 | 79 | 20.8653 | 1.04 | 2615 | 21 | 39.3256 |  |  | 30.3474 | 24.0541 | 24.2484 | 17.8817 | 327 | 7 |  |  |  | 22.8565 | 73 | 3 |  |  | 13.839 | 0:00 | 23.131 | 14:56 | 9.292 | #REF!
|  | 2 | [18 empty] | 1 | [10 empty] | #VALUE! | #VALUE! |  | 22 | #VALUE! | #VALUE!