## Therm118
Windmill Logger - THERMAL2.IMS
File opened at 00:01:00 Tue 22 Nov 2005
File closed at 00:01:00 Wed 23 Nov 2005
Date | Time | Boiler_Gas | Gas_MeterT | Boiler_Elec | Boiler_Flow | Boiler_Heat | Boiler_FlowT | Rads_In | Rads_Out | Boiler_Retur | Flue_Gas | Kitchen | Outside | Rain_Gauge | DHW_Coil_Hea | DHW_Coil_In | DHW_Cylinder | DHW_Coil_Out | DHW_Ambient | DHW_Flow | DHW_Heat | DHW_Out | DHW_In | OT min | t OT min | OT max | t OT max | T swing | Wtd._Meter_T | Delta T | Time Interval | T.H. Plus | W.H.L + | Total Heat | Water Ht. | Gain + | Gain + %
Days | Secs | cubic_feet | Celsius | kWh | litres | kWh | Celsius | Celsius | Celsius | Celsius | Celsius | Celsius | Celsius | events | kWh | Celsius | Celsius | Celsius | Celsius | litres | kWh | Celsius | Celsius | Celsius | hh:mm:ss | Celsius | hh:mm:ss | Kelvin | Celsius |  | Minutes | kW | kW | kW | kW | kW | %
2005-11-22 | 0:01 | 0 | 16.571 | 0 | 3 | 0 | 55.991 | 56.51 | 41.071 | 41.188 | 31.504 | 26.13 | 3.303 | 2 | 0 | 57.092 | 53.743 | 47.369 | 18.055 | 0 | 0 | 52.779 | 32.394 | [5 empty] | 0 | 14.803 | 0 | 5.6346 | 5.2807 | 0.28932 | 0 | 5.2807 | 93.7202
2005-11-22 | 0:02 | 1 | 16.602 | 0 | 4 | 0 | 56.042 | 56.492 | 41.145 | 41.265 | 31.436 | 26.328 | 3.182 | 1 | 0 | 57.142 | 53.724 | 47.35 | 18.085 | 0 | 0 | 52.831 | 32.424 | [5 empty] | 16.602 | 14.777 | 1 | 5.6698 | 5.3142 | 6.2908 | 6 | -0.68578 | -12.0953
2005-11-22 | 0:03 | 0 | 16.597 | 0 | 3 | 0 | 55.967 | 56.487 | 41.116 | 41.164 | 31.504 | 26.203 | 3.176 | 1 | 0 | 57.206 | 53.79 | 47.39 | 18.102 | 0 | 0 | 52.873 | 32.515 | [5 empty] | 0 | 14.803 | 2 | 5.6715 | 5.3159 | 6.2908 | 6 | -0.68412 | -12.0623
2005-11-22 | 0:04 | 0 | 16.546 | 0 | 4 | 0 | 55.876 | 56.421 | 41.047 | 41.212 | 31.575 | 26.179 | 3.202 | 1 | 0 | 57.115 | 53.696 | 47.252 | 18.102 | 0 | 0 | 52.779 | 32.419 | [5 empty] | 0 | 14.664 | 3 | 5.664 | 5.3087 | 6.2905 | 6 | -0.69131 | -12.2054
2005-11-22 | 0:05 | 0 | 16.602 | 0 | 3 | 0 | 55.928 | 56.469 | 41.1 | 41.31 | 31.678 | 26.137 | 3.207 | 1 | 0 | 57.099 | 53.724 | 47.327 | 18.06 | 0 | 0 | 52.761 | 32.424 | [5 empty] | 0 | 14.618 | 4 | 5.6625 | 5.3073 | 6.2905 | 6 | -0.6927 | -12.233
2005-11-22 | 0:06 | 0 | 16.559 | 0 | 4 | 0 | 55.93 | 56.474 | 41.128 | 41.246 | 31.924 | 26.117 | 3.29 | 1 | 0 | 57.035 | 53.661 | 47.241 | 17.992 | 0 | 0 | 52.698 | 32.429 | [5 empty] | 0 | 14.684 | 5 | 5.6384 | 5.2843 | 6.2895 | 6 | -0.71567 | -12.6929
2005-11-22 | 0:07 | 1 | 16.534 | 1 | 3 | 0 | 56.023 | 56.451 | 41.057 | 41.174 | 31.465 | 26.071 | 3.112 | 1 | 0 | 57.058 | 53.661 | 47.308 | 18.017 | 0 | 0 | 52.651 | 32.382 | [5 empty] | 16.534 | 14.849 | 6 | 5.6902 | 5.3336 | 6.2916 | 6 | -0.6664 | -11.7114
2005-11-22 | 0:08 | 0 | 16.564 | 0 | 3 | 0 | 55.981 | 56.547 | 41.04 | 41.202 | 31.544 | 26.147 | 3.22 | 2 | 0 | 57.085 | 53.713 | 47.222 | 18.047 | 0 | 0 | 52.726 | 32.412 | [5 empty] | 0 | 14.779 | 7 | 5.6587 | 5.3037 | 6.2903 | 6 | -0.6963 | -12.3048
2005-11-22 | 0:09 | 0 | 16.559 | 0 | 4 | 0 | 55.977 | 56.496 | 41.08 | 41.128 | 31.779 | 26.093 | 3.241 | 1 | 0 | 57.058 | 53.638 | 47.241 | 18.017 | 0 | 0 | 52.744 | 32.429 | [5 empty] | 0 | 14.849 | 8 | 5.6526 | 5.2979 | 6.2901 | 6 | -0.70211 | -12.4209
2005-11-22 | 0:10 | 0 | 16.559 | 0 | 3 | 1 | 55.953 | 56.451 | 41.033 | 41.174 | 31.828 | 26.166 | 3.138 | 1 | 0 | 57.035 | 53.638 | 47.264 | 18.04 | 0 | 0 | 52.721 | 32.429 | [5 empty] | 0 | 14.779 | 9 | 5.6826 | 5.3264 | 6.2913 | 6 | -0.6736 | -11.8537
2005-11-22 | 0:11 | 1 | 16.559 | 0 | 4 | 0 | 56.023 | 56.451 | 40.939 | 41.222 | 31.708 | 26.093 | 3.011 | 1 | 0 | 57.012 | 53.615 | 47.264 | 18.14 | 0 | 0 | 52.721 | 32.382 | [5 empty] | 16.559 | 14.801 | 0 | 5.7196 | 5.3616 | 6.2928 | 6 | -0.63844 | -11.1624
2005-11-22 | 0:12 | 0 | 16.559 | 0 | 3 | 0 | 56.047 | 56.496 | 41.033 | 41.174 | 31.61 | 26.166 | 3.063 | 1 | 0 | 57.035 | 53.661 | 47.217 | 18.017 | 0 | 0 | 52.721 | 32.407 | [5 empty] | 0 | 14.873 | 1 | 5.7045 | 5.3472 | 4.2922 | 4 | 1.3472 | 23.616
2005-11-22 | 0:13 | 0 | 16.534 | 0 | 4 | 0 | 55.953 | 56.542 | 40.987 | 41.128 | 32.142 | 26.166 | 3.163 | 1 | 0 | 57.035 | 53.661 | 47.264 | 18.017 | 0 | 0 | 52.698 | 32.382 | [5 empty] | 0 | 14.825 | 2 | 5.6753 | 5.3195 | 4.291 | 4 | 1.3195 | 23.2494
2005-11-22 | 0:14 | 0 | 16.559 | 0 | 3 | 0 | 55.953 | 56.496 | 40.987 | 41.128 | 32.429 | 26.262 | 3.315 | 1 | 0 | 57.035 | 53.638 | 47.241 | 18.065 | 0 | 0 | 52.651 | 32.407 | [5 empty] | 0 | 14.825 | 3 | 5.6311 | 5.2774 | 4.2892 | 4 | 1.2774 | 22.685
2005-11-22 | 0:15 | 1 | 16.564 | 0 | 3 | 0 | 56.028 | 56.501 | 41.04 | 41.181 | 32.625 | 26.171 | 3.246 | 1 | 0 | 57.039 | 53.689 | 47.292 | 18.07 | 0 | 0 | 52.679 | 32.436 | [5 empty] | 16.564 | 14.847 | 4 | 5.6512 | 5.2965 | 4.29 | 4 | 1.2965 | 22.9423
2005-11-22 | 0:16 | 0 | 16.559 | 0 | 4 | 0 | 55.977 | 56.496 | 41.011 | 41.104 | 33.067 | 26.022 | 3.264 | 2 | 0 | 57.012 | 53.615 | 47.217 | 18.017 | 0 | 0 | 52.674 | 32.429 | [5 empty] | 0 | 14.873 | 5 | 5.6459 | 5.2915 | 4.2898 | 4 | 1.2915 | 22.8754
2005-11-22 | 0:17 | 0 | 16.564 | 1 | 3 | 0 | 56.119 | 56.501 | 40.92 | 41.157 | 32.531 | 26.076 | 3.295 | 1 | 0 | 57.039 | 53.643 | 47.245 | 18.07 | 0 | 0 | 52.634 | 32.458 | [5 empty] | 0 | 14.962 | 6 | 5.6369 | 5.2829 | 4.2894 | 4 | 1.2829 | 22.7598
2005-11-22 | 0:18 | 0 | 16.559 | 0 | 4 | 0 | 56.023 | 56.585 | 40.846 | 41.222 | 32.527 | 26.071 | 3.367 | 1 | 0 | 56.966 | 53.615 | 47.171 | 18.04 | 0 | 0 | 52.606 | 32.407 | [5 empty] | 0 | 14.801 | 7 | 5.6159 | 5.263 | 4.2886 | 4 | 1.263 | 22.4899
2005-11-22 | 0:19 | 0 | 16.534 | 0 | 3 | 0 | 56.047 | 56.519 | 41.033 | 41.104 | 32.502 | 26.191 | 3.367 | 1 | 0 | 57.012 | 53.615 | 47.194 | 18.14 | 0 | 0 | 52.606 | 32.551 | [5 empty] | 0 | 14.943 | 8 | 5.6159 | 5.263 | 4.2886 | 4 | 1.263 | 22.4899
2005-11-22 | 0:20 | 1 | 16.559 | 0 | 4 | 0 | 56.114 | 56.519 | 40.987 | 41.174 | 32.238 | 26.093 | 3.189 | 1 | 0 | 56.989 | 53.568 | 47.217 | 18.04 | 0 | 0 | 52.583 | 32.478 | [5 empty] | 16.559 | 14.94 | 9 | 5.6678 | 5.3123 | 4.2907 | 4 | 1.3123 | 23.1535
2005-11-22 | 0:21 | 0 | 16.559 | 0 | 3 | 0 | 56.047 | 56.608 | 41.011 | 41.152 | 32.188 | 26.191 | 3.241 | 1 | 0 | 57.012 | 53.591 | 47.194 | 18.017 | 0 | 0 | 52.583 | 32.453 | [5 empty] | 0 | 14.895 | 10 | 5.6526 | 5.2979 | 4.2901 | 4 | 1.2979 | 22.9609
2005-11-22 | 0:22 | 0 | 16.534 | 0 | 4 | 0 | 55.977 | 56.542 | 40.892 | 41.269 | 32.527 | 26.117 | 3.341 | 2 | 0 | 57.081 | 53.685 | 47.264 | 18.09 | 0 | 0 | 52.56 | 32.551 | [5 empty] | 0 | 14.708 | 11 | 5.6235 | 5.2702 | 4.2889 | 4 | 1.2702 | 22.5876
2005-11-22 | 0:23 | 0 | 16.534 | 0 | 3 | 0 | 56.023 | 56.565 | 41.011 | 41.128 | 32.902 | 26.117 | 3.264 | 1 | 0 | 56.966 | 53.568 | 47.126 | 18.017 | 0 | 0 | 52.583 | 32.407 | [5 empty] | 0 | 14.895 | 12 | 5.6459 | 5.2915 | 4.2898 | 4 | 1.2915 | 22.8754
2005-11-22 | 0:24 | 1 | 16.534 | 0 | 4 | 0 | 56.068 | 56.474 | 41.033 | 41.152 | 32.737 | 26.166 | 3.367 | 1 | 0 | 56.989 | 53.547 | 47.147 | 18.04 | 0 | 0 | 52.606 | 32.453 | [5 empty] | 16.534 | 14.916 | 13 | 5.6159 | 5.263 | 4.2886 | 4 | 1.263 | 22.4899
2005-11-22 | 0:25 | 0 | 16.534 | 0 | 3 | 1 | 56.023 | 56.565 | 40.846 | 41.222 | 33.137 | 26.166 | 3.315 | 1 | 0 | 56.966 | 53.568 | 47.194 | 18.017 | 0 | 0 | 52.604 | 32.38 | [5 empty] | 0 | 14.801 | 14 | 5.6311 | 5.2774 | 4.2892 | 4 | 1.2774 | 22.685
2005-11-22 | 0:26 | 0 | 16.566 | 1 | 3 | 0 | 56.075 | 56.569 | 40.97 | 41.205 | 33.237 | 26.149 | 3.375 | 1 | 0 | 56.996 | 53.575 | 47.222 | 18.097 | 0 | 0 | 52.588 | 32.436 | [5 empty] | 0 | 14.87 | 0 | 5.6136 | 5.2608 | 4.2885 | 4 | 1.2608 | 22.4597
2005-11-22 | 0:27 | 0 | 16.592 | 0 | 4 | 0 | 56.119 | 56.547 | 40.97 | 41.253 | 33.213 | 26.1 | 3.4 | 1 | 0 | 56.95 | 53.528 | 47.201 | 18.097 | 0 | 0 | 52.567 | 32.485 | [5 empty] | 0 | 14.866 | 1 | 5.6063 | 5.2539 | 4.2882 | 4 | 1.2539 | 22.3655
2005-11-22 | 0:28 | 1 | 16.534 | 0 | 3 | 0 | 56.021 | 56.563 | 40.985 | 41.243 | 33.137 | 26.068 | 3.29 | 1 | 0 | 56.944 | 53.498 | 47.171 | 18.04 | 0 | 0 | 52.536 | 32.429 | [5 empty] | 16.534 | 14.778 | 2 | 5.6384 | 5.2843 | 4.2895 | 4 | 1.2843 | 22.7784
2005-11-22 | 0:29 | 0 | 16.534 | 0 | 4 | 0 | 56.044 | 56.494 | 40.985 | 41.102 | 33.089 | 26.117 | 3.341 | 2 | 0 | 56.944 | 53.521 | 47.238 | 18.04 | 0 | 0 | 52.513 | 32.429 | [5 empty] | 0 | 14.942 | 3 | 5.6235 | 5.2702 | 4.2889 | 4 | 1.2702 | 22.5876
2005-11-22 | 0:30 | 0 | 16.534 | 0 | 3 | 0 | 56.112 | 56.517 | 40.985 | 41.267 | 32.924 | 26.117 | 3.393 | 1 | 0 | 56.944 | 53.498 | 47.171 | 18.065 | 0 | 0 | 52.513 | 32.429 | [5 empty] | 0 | 14.845 | 4 | 5.6084 | 5.2558 | 4.2883 | 4 | 1.2558 | 22.3919
2005-11-22 | 0:31 | 0 | 16.534 | 0 | 4 | 0 | 55.998 | 56.563 | 40.939 | 41.174 | 33.137 | 26.237 | 3.29 | 1 | 0 | 56.944 | 53.521 | 47.101 | 18.09 | 0 | 0 | 52.466 | 32.429 | [5 empty] | 0 | 14.824 | 5 | 5.6384 | 5.2843 | 4.2895 | 4 | 1.2843 | 22.7784
2005-11-22 | 0:32 | 0 | 16.534 | 0 | 3 | 0 | 55.974 | 56.517 | 40.985 | 41.15 | 33.536 | 26.046 | 3.393 | 1 | 0 | 56.921 | 53.454 | 47.171 | 18.04 | 0 | 0 | 52.466 | 32.404 | [5 empty] | 0 | 14.824 | 6 | 5.6084 | 5.2558 | 4.2883 | 4 | 1.2558 | 22.3919
2005-11-22 | 0:33 | 1 | 16.592 | 0 | 4 | 0 | 56.051 | 56.547 | 41.112 | 41.157 | 33.567 | 26.149 | 3.501 | 1 | 0 | 56.95 | 53.528 | 47.131 | 18.072 | 0 | 0 | 52.473 | 32.436 | [5 empty] | 16.592 | 14.894 | 7 | 5.5769 | 5.2259 | 4.287 | 4 | 1.2259 | 21.9821
2005-11-22 | 0:34 | 0 | 16.534 | 0 | 3 | 0 | 56.044 | 56.517 | 41.009 | 41.126 | 33.323 | 26.068 | 3.418 | 2 | 0 | 56.898 | 53.475 | 47.171 | 18.017 | 0 | 0 | 52.466 | 32.404 | [5 empty] | 0 | 14.918 | 8 | 5.6011 | 5.2489 | 4.288 | 4 | 1.2489 | 22.2974
2005-11-22 | 0:35 | 0 | 16.559 | 1 | 4 | 0 | 56.068 | 56.563 | 41.033 | 41.126 | 33.113 | 26.068 | 3.393 | 1 | 0 | 56.921 | 53.454 | 47.077 | 18.04 | 0 | 0 | 52.42 | 32.38 | [5 empty] | 0 | 14.942 | 9 | 5.6084 | 5.2558 | 4.2883 | 4 | 1.2558 | 22.3919
2005-11-22 | 0:36 | 0 | 16.541 | 0 | 3 | 0 | 56.005 | 56.615 | 40.923 | 41.181 | 33.213 | 26.078 | 3.375 | 1 | 0 | 56.905 | 53.505 | 47.063 | 18.072 | 0 | 0 | 52.45 | 32.436 | [5 empty] | 0 | 14.824 | 10 | 5.6136 | 5.2608 | 4.2885 | 4 | 1.2608 | 22.4597
2005-11-22 | 0:37 | 1 | 16.501 | 0 | 4 | 0 | 56.058 | 56.51 | 40.836 | 41.212 | 32.871 | 26.036 | 3.282 | 1 | 0 | 56.846 | 53.423 | 47.07 | 18.032 | 0 | 0 | 52.345 | 32.372 | [5 empty] | 16.501 | 14.846 | 11 | 5.6407 | 5.2865 | 4.2896 | 4 | 1.2865 | 22.8083
2005-11-22 | 0:38 | 0 | 16.534 | 0 | 3 | 0 | 56.068 | 56.54 | 40.915 | 41.102 | 33.323 | 26.093 | 3.241 | 1 | 0 | 56.898 | 53.545 | 47.124 | 18.04 | 0 | 0 | 52.399 | 32.429 | [5 empty] | 0 | 14.966 | 12 | 5.6526 | 5.2979 | 4.2901 | 4 | 1.2979 | 22.9609
2005-11-22 | 0:39 | 0 | 16.534 | 0 | 3 | 0 | 56.021 | 56.585 | 40.939 | 41.033 | 33.089 | 26.046 | 3.241 | 1 | 0 | 56.875 | 53.454 | 47.033 | 18.04 | 0 | 0 | 52.399 | 32.404 | [5 empty] | 0 | 14.988 | 13 | 5.6526 | 5.2979 | 4.2901 | 4 | 1.2979 | 22.9609
2005-11-22 | 0:40 | 0 | 16.509 | 0 | 4 | 1 | 56.021 | 56.54 | 40.868 | 41.08 | 33.584 | 26.093 | 3.215 | 2 | 0 | 56.875 | 53.454 | 47.124 | 18.065 | 0 | 0 | 52.399 | 32.38 | [5 empty] | 0 | 14.941 | 14 | 5.6602 | 5.3051 | 4.2904 | 4 | 1.3051 | 23.0573
2005-11-22 | 0:41 | 1 | 16.534 | 0 | 3 | 0 | 56.112 | 56.494 | 40.892 | 41.222 | 33.161 | 25.973 | 3.267 | 1 | 0 | 56.852 | 53.43 | 47.101 | 18.017 | 0 | 0 | 52.399 | 32.358 | [5 empty] | 16.534 | 14.89 | 0 | 5.645 | 5.2907 | 4.2897 | 4 | 1.2907 | 22.8642
2005-11-22 | 0:42 | 0 | 16.534 | 0 | 4 | 0 | 56.135 | 56.54 | 40.868 | 41.126 | 33.419 | 25.997 | 3.189 | 1 | 0 | 56.852 | 53.407 | 47.077 | 18.04 | 0 | 0 | 52.399 | 32.38 | [5 empty] | 0 | 15.009 | 1 | 5.6678 | 5.3123 | 4.2907 | 4 | 1.3123 | 23.1535
2005-11-22 | 0:43 | 0 | 16.534 | 0 | 3 | 0 | 56.135 | 56.606 | 40.892 | 41.126 | 33.818 | 26.022 | 3.189 | 1 | 0 | 56.852 | 53.43 | 47.101 | 18.017 | 0 | 0 | 52.399 | 32.38 | [5 empty] | 0 | 15.009 | 2 | 5.6678 | 5.3123 | 4.2907 | 4 | 1.3123 | 23.1535
2005-11-22 | 0:44 | 0 | 16.509 | 0 | 4 | 0 | 56.135 | 56.606 | 40.726 | 41.08 | 33.723 | 26.093 | 3.138 | 1 | 0 | 56.852 | 53.454 | 47.101 | 18.04 | 0 | 0 | 52.375 | 32.38 | [5 empty] | 0 | 15.055 | 3 | 5.6826 | 5.3264 | 4.2913 | 4 | 1.3264 | 23.3414
2005-11-22 | 0:45 | 1 | 16.534 | 1 | 3 | 0 | 56.089 | 56.652 | 40.822 | 41.08 | 33.888 | 26.237 | 3.189 | 1 | 0 | 56.875 | 53.43 | 46.94 | 18.04 | 0 | 0 | 52.354 | 32.358 | [5 empty] | 16.534 | 15.009 | 4 | 5.6678 | 5.3123 | 4.2907 | 4 | 1.3123 | 23.1535
2005-11-22 | 0:46 | 0 | 16.534 | 0 | 4 | 0 | 56.068 | 56.608 | 40.87 | 41.011 | 33.512 | 26.071 | 3.215 | 1 | 0 | 56.855 | 53.477 | 47.171 | 18.09 | 0 | 0 | 52.536 | 32.429 | [5 empty] | 0 | 15.057 | 5 | 5.6602 | 5.3051 | 4.2904 | 4 | 1.3051 | 23.0573
2005-11-22 | 0:47 | 0 | 16.534 | 0 | 3 | 0 | 56.138 | 56.565 | 40.846 | 41.174 | 33.677 | 26.093 | 3.138 | 2 | 0 | 56.832 | 53.433 | 46.989 | 18.017 | 0 | 0 | 52.378 | 32.382 | [5 empty] | 0 | 14.964 | 6 | 5.6826 | 5.3264 | 4.2913 | 4 | 1.3264 | 23.3414
2005-11-22 | 0:48 | 0 | 16.534 | 0 | 4 | 0 | 56 | 56.631 | 40.87 | 41.08 | 33.467 | 26.215 | 3.063 | 1 | 0 | 56.9 | 53.409 | 46.965 | 18.017 | 0 | 0 | 52.399 | 32.358 | [5 empty] | 0 | 14.92 | 7 | 5.7045 | 5.3472 | 4.2922 | 4 | 1.3472 | 23.616
2005-11-22 | 0:49 | 0 | 16.534 | 0 | 3 | 0 | 56.161 | 56.542 | 40.915 | 41.011 | 33.677 | 26.117 | 3.189 | 1 | 0 | 56.811 | 53.409 | 46.965 | 17.992 | 0 | 0 | 52.378 | 32.358 | [5 empty] | 0 | 15.15 | 8 | 5.6678 | 5.3123 | 4.2907 | 4 | 1.3123 | 23.1535
2005-11-22 | 0:50 | 1 | 16.559 | 0 | 4 | 0 | 56.091 | 56.699 | 40.87 | 41.033 | 33.419 | 26.142 | 3.089 | 1 | 0 | 56.855 | 53.363 | 46.989 | 18.017 | 0 | 0 | 52.308 | 32.382 | [5 empty] | 16.559 | 15.058 | 9 | 5.6969 | 5.34 | 4.2918 | 4 | 1.34 | 23.521
2005-11-22 | 0:51 | 0 | 16.534 | 0 | 3 | 0 | 56.138 | 56.585 | 40.846 | 41.057 | 33.794 | 26.191 | 3.063 | 1 | 0 | 56.855 | 53.386 | 46.919 | 18.017 | 0 | 0 | 52.354 | 32.333 | [5 empty] | 0 | 15.081 | 10 | 5.7045 | 5.3472 | 4.2922 | 4 | 1.3472 | 23.616
2005-11-22 | 0:52 | 0 | 16.501 | 0 | 4 | 0 | 56.107 | 56.624 | 40.767 | 41.073 | 33.763 | 26.061 | 3.156 | 2 | 0 | 56.782 | 53.332 | 47.026 | 17.959 | 0 | 0 | 52.324 | 32.277 | [5 empty] | 0 | 15.034 | 11 | 5.6774 | 5.3214 | 4.2911 | 4 | 1.3214 | 23.2752
2005-11-22 | 0:53 | 0 | 16.534 | 0 | 4 | 0 | 56.114 | 56.608 | 40.798 | 41.128 | 33.371 | 26.117 | 3.063 | 1 | 0 | 56.832 | 53.339 | 47.056 | 18.017 | 0 | 0 | 52.354 | 32.358 | [5 empty] | 0 | 14.986 | 12 | 5.7045 | 5.3472 | 4.2922 | 4 | 1.3472 | 23.616
2005-11-22 | 0:54 | 1 | 16.534 | 1 | 3 | 0 | 56.047 | 56.565 | 40.87 | 41.057 | 33.395 | 26.191 | 3.037 | 1 | 0 | 56.788 | 53.386 | 46.942 | 18.065 | 0 | 0 | 52.331 | 32.333 | [5 empty] | 16.534 | 14.99 | 13 | 5.712 | 5.3544 | 4.2925 | 4 | 1.3544 | 23.7107
2005-11-22 | 0:55 | 0 | 16.501 | 0 | 4 | 1 | 56.016 | 56.512 | 40.86 | 41.049 | 33.177 | 26.279 | 2.926 | 1 | 0 | 56.825 | 53.309 | 46.935 | 17.959 | 0 | 0 | 52.277 | 32.301 | [5 empty] | 0 | 14.967 | 14 | 5.7443 | 5.3851 | 4.2938 | 4 | 1.3851 | 24.1121
2005-11-22 | 0:56 | 0 | 16.534 | 0 | 3 | 0 | 56.047 | 56.542 | 40.822 | 41.057 | 33.467 | 26.191 | 3.037 | 1 | 0 | 56.788 | 53.316 | 47.033 | 18.04 | 0 | 0 | 52.284 | 32.333 | [5 empty] | 0 | 14.99 | 0 | 5.712 | 5.3544 | 4.2925 | 4 | 1.3544 | 23.7107
2005-11-22 | 0:57 | 0 | 16.476 | 0 | 4 | 0 | 56.061 | 56.512 | 40.815 | 41.002 | 33.835 | 26.206 | 2.952 | 1 | 0 | 56.736 | 53.309 | 46.979 | 17.984 | 0 | 0 | 52.277 | 32.326 | [5 empty] | 0 | 15.059 | 1 | 5.7368 | 5.3779 | 4.2935 | 4 | 1.3779 | 24.0185
2005-11-22 | 0:58 | 1 | 16.526 | 0 | 3 | 0 | 56.061 | 56.579 | 40.839 | 41.025 | 33.481 | 26.184 | 2.952 | 2 | 0 | 56.759 | 53.286 | 46.912 | 18.007 | 0 | 0 | 52.301 | 32.326 | [5 empty] | 16.526 | 15.036 | 2 | 5.7368 | 5.3779 | 4.2935 | 4 | 1.3779 | 24.0185
2005-11-22 | 0:59 | 0 | 16.509 | 0 | 4 | 0 | 56.047 | 56.608 | 40.846 | 41.057 | 33.512 | 26.237 | 3.011 | 1 | 0 | 56.788 | 53.363 | 46.874 | 18.04 | 0 | 0 | 52.308 | 32.333 | [5 empty] | 0 | 14.99 | 3 | 5.7196 | 5.3616 | 4.2928 | 4 | 1.3616 | 23.8051
2005-11-22 | 1:00 | 0 | 16.501 | 0 | 3 | 0 | 56.037 | 56.535 | 40.767 | 41.049 | 33.622 | 26.279 | 2.926 | 1 | 0 | 56.759 | 53.286 | 47.003 | 18.032 | 0 | 0 | 52.231 | 32.326 | [5 empty] | 0 | 14.988 | 4 | 5.7443 | 5.3851 | 4.2938 | 4 | 1.3851 | 24.1121
2005-11-22 | 1:01 | 0 | 16.476 | 0 | 4 | 0 | 56.061 | 56.49 | 40.839 | 41.025 | 33.811 | 26.255 | 2.903 | 1 | 0 | 56.713 | 53.265 | 46.912 | 17.959 | 0 | 0 | 52.254 | 32.326 | [5 empty] | 0 | 15.036 | 5 | 5.751 | 5.3914 | 4.294 | 4 | 1.3914 | 24.1947
2005-11-22 | 1:02 | 1 | 16.476 | 0 | 3 | 0 | 56.037 | 56.512 | 40.908 | 41.073 | 33.763 | 26.304 | 2.926 | 1 | 0 | 56.759 | 53.265 | 46.844 | 18.007 | 0 | 0 | 52.186 | 32.421 | [5 empty] | 16.476 | 14.964 | 6 | 5.7443 | 5.3851 | 4.2938 | 4 | 1.3851 | 24.1121
2005-11-22 | 1:03 | 0 | 16.509 | 1 | 4 | 0 | 56.114 | 56.585 | 40.822 | 41.198 | 33.842 | 26.262 | 2.911 | 1 | 0 | 56.766 | 53.339 | 46.874 | 18.065 | 0 | 0 | 52.24 | 32.358 | [5 empty] | 0 | 14.916 | 7 | 5.7487 | 5.3892 | 4.294 | 4 | 1.3892 | 24.166
2005-11-22 | 1:04 | 0 | 16.476 | 0 | 3 | 0 | 56.084 | 56.535 | 40.839 | 41.002 | 33.622 | 26.255 | 2.852 | 1 | 0 | 56.736 | 53.265 | 46.912 | 18.032 | 0 | 0 | 52.231 | 32.326 | [5 empty] | 0 | 15.082 | 8 | 5.7659 | 5.4056 | 4.2946 | 4 | 1.4056 | 24.3772
2005-11-22 | 1:05 | 0 | 16.509 | 0 | 4 | 0 | 56.047 | 56.585 | 40.892 | 41.057 | 33.302 | 26.36 | 2.937 | 2 | 0 | 56.766 | 53.316 | 46.942 | 18.065 | 0 | 0 | 52.263 | 32.333 | [5 empty] | 0 | 14.99 | 9 | 5.7411 | 5.382 | 4.2936 | 4 | 1.382 | 24.0725
2005-11-22 | 1:06 | 1 | 16.529 | 0 | 3 | 0 | 56.112 | 56.56 | 40.82 | 41.03 | 33.603 | 26.306 | 2.906 | 1 | 0 | 56.786 | 53.29 | 46.87 | 18.06 | 0 | 0 | 52.259 | 32.328 | [5 empty] | 16.529 | 15.082 | 10 | 5.7502 | 5.3906 | 4.294 | 4 | 1.3906 | 24.184
2005-11-22 | 1:07 | 0 | 16.561 | 0 | 4 | 0 | 56.096 | 56.636 | 40.896 | 41.109 | 33.658 | 26.363 | 2.888 | 1 | 0 | 56.77 | 53.344 | 46.9 | 18.092 | 0 | 0 | 52.221 | 32.36 | [5 empty] | 0 | 14.987 | 11 | 5.7554 | 5.3956 | 4.2942 | 4 | 1.3956 | 24.2485
2005-11-22 | 1:08 | 0 | 16.481 | 0 | 3 | 0 | 56.112 | 56.583 | 40.772 | 41.219 | 33.369 | 26.331 | 2.88 | 1 | 0 | 56.718 | 53.29 | 46.916 | 18.06 | 0 | 0 | 52.191 | 32.328 | [5 empty] | 0 | 14.893 | 12 | 5.7577 | 5.3978 | 4.2943 | 4 | 1.3978 | 24.2771
2005-11-22 | 1:09 | 0 | 16.529 | 0 | 4 | 0 | 56.042 | 56.606 | 40.865 | 41.124 | 33.534 | 26.306 | 2.854 | 2 | 0 | 56.741 | 53.246 | 46.893 | 18.012 | 0 | 0 | 52.191 | 32.328 | [5 empty] | 0 | 14.918 | 13 | 5.7653 | 5.405 | 4.2946 | 4 | 1.405 | 24.3701
2005-11-22 | 1:10 | 0 | 16.504 | 0 | 3 | 1 | 56.065 | 56.583 | 40.841 | 41.1 | 33.744 | 26.257 | 2.955 | 1 | 0 | 56.718 | 53.223 | 46.916 | 18.012 | 0 | 0 | 52.168 | 32.353 | [5 empty] | 0 | 14.965 | 14 | 5.7359 | 5.3771 | 4.2934 | 4 | 1.3771 | 24.0077
2005-11-22 | 1:11 | 1 | 16.561 | 0 | 4 | 0 | 56.096 | 56.569 | 40.99 | 41.179 | 34.151 | 26.387 | 2.988 | 1 | 0 | 56.816 | 53.253 | 46.877 | 18.092 | 0 | 0 | 52.221 | 32.338 | [5 empty] | 16.561 | 14.917 | 0 | 5.7263 | 5.3679 | 4.293 | 4 | 1.3679 | 23.8884
2005-11-22 | 1:12 | 0 | 16.504 | 0 | 3 | 0 | 56.112 | 56.56 | 40.772 | 41.124 | 33.603 | 26.257 | 2.88 | 1 | 0 | 56.718 | 53.269 | 46.893 | 18.037 | 0 | 0 | 52.144 | 32.282 | [5 empty] | 0 | 14.988 | 1 | 5.7577 | 5.3978 | 4.58 | 4.2857 | 1.1121 | 19.3149
2005-11-22 | 1:13 | 0 | 16.529 | 1 | 4 | 0 | 56.089 | 56.583 | 40.889 | 41.078 | 33.675 | 26.282 | 2.854 | 1 | 0 | 56.718 | 53.223 | 46.846 | 18.012 | 0 | 0 | 52.144 | 32.282 | [5 empty] | 0 | 15.011 | 2 | 5.7653 | 5.405 | 4.5803 | 4.2857 | 1.1193 | 19.4144
2005-11-22 | 1:14 | 0 | 16.504 | 0 | 3 | 0 | 56.112 | 56.54 | 40.865 | 41.124 | 33.555 | 26.402 | 2.906 | 1 | 0 | 56.718 | 53.246 | 46.802 | 17.987 | 0 | 0 | 52.121 | 32.233 | [5 empty] | 0 | 14.988 | 3 | 5.7502 | 5.3906 | 4.5797 | 4.2857 | 1.1049 | 19.2152
2005-11-22 | 1:15 | 1 | 16.536 | 0 | 4 | 0 | 56.142 | 56.569 | 40.827 | 41.179 | 33.775 | 26.313 | 2.914 | 1 | 0 | 56.747 | 53.23 | 46.9 | 18.02 | 0 | 0 | 52.175 | 32.314 | [5 empty] | 16.536 | 14.963 | 4 | 5.7478 | 5.3884 | 4.5796 | 4.2857 | 1.1027 | 19.1844
2005-11-22 | 1:16 | 0 | 16.481 | 0 | 3 | 0 | 56.042 | 56.652 | 40.82 | 41.124 | 33.768 | 26.38 | 2.777 | 1 | 0 | 56.741 | 53.223 | 46.802 | 18.012 | 0 | 0 | 52.168 | 32.233 | [5 empty] | 0 | 14.918 | 5 | 5.7877 | 5.4263 | 4.5812 | 4.2857 | 1.1406 | 19.7074
2005-11-22 | 1:17 | 0 | 16.504 | 0 | 4 | 0 | 56.065 | 56.56 | 40.937 | 41.1 | 33.627 | 26.235 | 2.929 | 2 | 0 | 56.718 | 53.199 | 46.916 | 18.012 | 0 | 0 | 52.144 | 32.257 | [5 empty] | 0 | 14.965 | 6 | 5.7435 | 5.3843 | 4.5795 | 4.2857 | 1.0985 | 19.1267
2005-11-22 | 1:18 | 0 | 16.481 | 0 | 3 | 0 | 56.089 | 56.56 | 40.982 | 41.147 | 33.744 | 26.331 | 2.803 | 1 | 0 | 56.741 | 53.199 | 46.825 | 18.012 | 0 | 0 | 52.144 | 32.282 | [5 empty] | 0 | 14.942 | 7 | 5.7802 | 5.4191 | 4.5809 | 4.2857 | 1.1334 | 19.6087
2005-11-22 | 1:19 | 1 | 16.504 | 0 | 4 | 0 | 56.021 | 56.583 | 40.889 | 41.124 | 33.814 | 26.257 | 2.728 | 1 | 0 | 56.718 | 53.199 | 46.825 | 18.037 | 0 | 0 | 52.121 | 32.306 | [5 empty] | 16.504 | 14.897 | 8 | 5.802 | 5.4399 | 4.5818 | 4.2857 | 1.1542 | 19.8927
2005-11-22 | 1:20 | 0 | 16.481 | 0 | 3 | 0 | 56.042 | 56.54 | 40.958 | 41.147 | 33.534 | 26.211 | 2.754 | 1 | 0 | 56.718 | 53.223 | 46.778 | 18.06 | 0 | 0 | 52.098 | 32.353 | [5 empty] | 0 | 14.895 | 9 | 5.7944 | 5.4327 | 4.5815 | 4.2857 | 1.147 | 19.7945
2005-11-22 | 1:21 | 0 | 16.504 | 0 | 4 | 0 | 56.042 | 56.56 | 40.865 | 41.1 | 33.51 | 26.186 | 2.777 | 1 | 0 | 56.695 | 53.199 | 46.916 | 18.06 | 0 | 0 | 52.098 | 32.353 | [5 empty] | 0 | 14.942 | 10 | 5.7877 | 5.4263 | 4.5812 | 4.2857 | 1.1406 | 19.7074
2005-11-22 | 1:22 | 0 | 16.504 | 1 | 3 | 0 | 56.089 | 56.517 | 40.841 | 41.219 | 33.792 | 26.161 | 2.829 | 1 | 0 | 56.674 | 53.153 | 46.825 | 18.06 | 0 | 0 | 52.121 | 32.353 | [5 empty] | 0 | 14.87 | 11 | 5.7726 | 5.4119 | 4.5806 | 4.2857 | 1.1262 | 19.5097
2005-11-22 | 1:23 | 1 | 16.504 | 0 | 4 | 0 | 56.065 | 56.583 | 40.889 | 41.1 | 33.414 | 26.211 | 2.728 | 2 | 0 | 56.674 | 53.176 | 46.825 | 18.06 | 0 | 0 | 52.121 | 32.353 | [5 empty] | 16.504 | 14.965 | 12 | 5.802 | 5.4399 | 4.5818 | 4.2857 | 1.1542 | 19.8927
2005-11-22 | 1:24 | 0 | 16.426 | 0 | 3 | 1 | 56.107 | 56.556 | 40.836 | 41.119 | 33.409 | 26.206 | 2.62 | 1 | 0 | 56.624 | 53.171 | 46.865 | 18.055 | 0 | 0 | 52.025 | 32.277 | [5 empty] | 0 | 14.988 | 13 | 5.8335 | 5.4698 | 4.5831 | 4.2857 | 1.1841 | 20.2979
2005-11-22 | 1:25 | 0 | 16.481 | 0 | 4 | 0 | 56.065 | 56.583 | 40.913 | 41.171 | 33.345 | 26.306 | 2.625 | 1 | 0 | 56.674 | 53.176 | 46.802 | 18.06 | 0 | 0 | 52.072 | 32.328 | [5 empty] | 0 | 14.894 | 0 | 5.832 | 5.4684 | 4.583 | 4.2857 | 1.1827 | 20.2792
2005-11-22 | 1:26 | 0 | 16.423 | 0 | 3 | 0 | 56.054 | 56.505 | 40.856 | 41.183 | 33.335 | 26.152 | 2.494 | 1 | 0 | 56.594 | 53.073 | 46.722 | 17.977 | 0 | 0 | 52.042 | 32.296 | [5 empty] | 0 | 14.871 | 1 | 5.8701 | 5.5047 | 4.2989 | 4 | 1.5047 | 25.6324
2005-11-22 | 1:27 | 1 | 16.453 | 0 | 4 | 0 | 56.058 | 56.576 | 40.86 | 41.119 | 33.574 | 26.159 | 2.499 | 1 | 0 | 56.622 | 53.148 | 46.704 | 18.057 | 0 | 0 | 52.093 | 32.301 | [5 empty] | 16.453 | 14.939 | 2 | 5.8687 | 5.5033 | 4.2988 | 4 | 1.5033 | 25.6152
2005-11-22 | 1:28 | 0 | 16.423 | 0 | 3 | 0 | 55.986 | 56.594 | 40.88 | 41.138 | 33.053 | 26.105 | 2.365 | 1 | 0 | 56.572 | 53.073 | 46.699 | 18.052 | 0 | 0 | 52.088 | 32.247 | [5 empty] | 0 | 14.848 | 3 | 5.9077 | 5.5404 | 4.3004 | 4 | 1.5404 | 26.0739
2005-11-22 | 1:29 | 0 | 16.428 | 0 | 4 | 0 | 56.037 | 56.556 | 40.884 | 41.191 | 33.622 | 26.134 | 2.447 | 2 | 0 | 56.599 | 53.078 | 46.888 | 17.984 | 0 | 0 | 52.046 | 32.277 | [5 empty] | 0 | 14.846 | 4 | 5.8838 | 5.5177 | 4.2994 | 4 | 1.5177 | 25.7939
2005-11-22 | 1:30 | 0 | 16.453 | 0 | 3 | 0 | 56.037 | 56.533 | 40.93 | 41.167 | 32.73 | 26.085 | 2.422 | 1 | 0 | 56.599 | 53.101 | 46.727 | 18.032 | 0 | 0 | 52.07 | 32.301 | [5 empty] | 0 | 14.87 | 5 | 5.8911 | 5.5246 | 4.2997 | 4 | 1.5246 | 25.8795
2005-11-22 | 1:31 | 0 | 16.446 | 1 | 4 | 0 | 56.348 | 56.683 | 40.832 | 41.207 | 32.653 | 26.032 | 2.517 | 1 | 0 | 56.572 | 53.006 | 46.86 | 17.929 | 0 | 0 | 52.065 | 32.223 | [5 empty] | 0 | 15.141 | 6 | 5.8634 | 5.4983 | 4.2986 | 4 | 1.4983 | 25.5531
2005-11-22 | 1:32 | 1 | 16.453 | 0 | 3 | 0 | 56.152 | 56.868 | 40.86 | 41.095 | 32.517 | 26.159 | 2.548 | 1 | 0 | 56.622 | 53.101 | 46.704 | 18.032 | 0 | 0 | 52.046 | 32.252 | [5 empty] | 16.453 | 15.057 | 7 | 5.8544 | 5.4897 | 4.2982 | 4 | 1.4897 | 25.446
2005-11-22 | 1:33 | 0 | 16.476 | 0 | 4 | 0 | 56.058 | 56.823 | 40.813 | 41.26 | 32.326 | 26.206 | 2.473 | 1 | 0 | 56.622 | 53.01 | 46.818 | 17.984 | 0 | 0 | 52.161 | 32.181 | [5 empty] | 0 | 14.798 | 8 | 5.8763 | 5.5105 | 4.2991 | 4 | 1.5105 | 25.7047
2005-11-22 | 1:34 | 0 | 16.428 | 0 | 3 | 0 | 56.082 | 56.779 | 40.908 | 41.167 | 32.565 | 26.206 | 2.499 | 1 | 0 | 56.576 | 53.034 | 46.818 | 17.984 | 0 | 0 | 52.093 | 32.181 | [5 empty] | 0 | 14.915 | 9 | 5.8687 | 5.5033 | 4.2988 | 4 | 1.5033 | 25.6152
2005-11-22 | 1:35 | 0 | 16.398 | 0 | 4 | 0 | 56.1 | 56.572 | 40.762 | 41.138 | 32.653 | 26.105 | 2.442 | 1 | 0 | 56.572 | 53.073 | 46.676 | 18.002 | 0 | 0 | 52.018 | 32.247 | [5 empty] | 0 | 14.962 | 10 | 5.8853 | 5.5191 | 4.2995 | 4 | 1.5191 | 25.811
2005-11-22 | 1:36 | 1 | 16.453 | 0 | 3 | 0 | 56.082 | 56.668 | 40.791 | 41.119 | 32.517 | 26.181 | 2.548 | 1 | 0 | 56.599 | 53.101 | 46.75 | 18.032 | 0 | 0 | 52.046 | 32.252 | [5 empty] | 16.453 | 14.963 | 11 | 5.8544 | 5.4897 | 4.2982 | 4 | 1.4897 | 25.446
2005-11-22 | 1:37 | 0 | 16.453 | 0 | 4 | 0 | 56.058 | 56.599 | 40.836 | 41.167 | 32.47 | 26.206 | 2.548 | 2 | 0 | 56.576 | 53.055 | 46.68 | 18.007 | 0 | 0 | 52.046 | 32.252 | [5 empty] | 0 | 14.891 | 12 | 5.8544 | 5.4897 | 4.2982 | 4 | 1.4897 | 25.446
2005-11-22 | 1:38 | 0 | 16.423 | 0 | 3 | 0 | 56.28 | 56.505 | 40.856 | 41.042 | 32.606 | 26.13 | 2.543 | 1 | 0 | 56.572 | 53.027 | 46.652 | 17.977 | 0 | 0 | 52.065 | 32.247 | [5 empty] | 0 | 15.238 | 13 | 5.8559 | 5.4911 | 4.2983 | 4 | 1.4911 | 25.4633
2005-11-22 | 1:39 | 0 | 16.428 | 0 | 4 | 1 | 56.082 | 56.779 | 40.719 | 41.212 | 32.372 | 26.206 | 2.499 | 1 | 0 | 56.533 | 53.034 | 46.704 | 18.057 | 0 | 0 | 52.046 | 32.252 | [5 empty] | 0 | 14.87 | 14 | 5.8687 | 5.5033 | 4.2988 | 4 | 1.5033 | 25.6152
2005-11-22 | 1:40 | 1 | 16.398 | 0 | 3 | 0 | 56.124 | 56.549 | 40.88 | 41.09 | 32.247 | 26.105 | 2.416 | 1 | 0 | 56.549 | 53.027 | 46.652 | 18.027 | 0 | 0 | 51.972 | 32.247 | [5 empty] | 16.398 | 15.034 | 0 | 5.8929 | 5.5263 | 4.2998 | 4 | 1.5263 | 25.9
2005-11-22 | 1:41 | 0 | 16.398 | 1 | 4 | 0 | 56.124 | 56.594 | 40.832 | 41.162 | 32.127 | 26.056 | 2.416 | 1 | 0 | 56.505 | 53.006 | 46.722 | 18.002 | 0 | 0 | 51.904 | 32.296 | [5 empty] | 0 | 14.962 | 1 | 5.8929 | 5.5263 | 4.2998 | 4 | 1.5263 | 25.9
2005-11-22 | 1:42 | 0 | 16.398 | 0 | 3 | 0 | 56.077 | 56.594 | 40.808 | 41.114 | 32.272 | 26.176 | 2.365 | 1 | 0 | 56.528 | 53.006 | 46.585 | 17.977 | 0 | 0 | 51.951 | 32.223 | [5 empty] | 0 | 14.963 | 2 | 5.9077 | 5.5404 | 4.3004 | 4 | 1.5404 | 26.0739
2005-11-22 | 1:43 | 0 | 16.398 | 0 | 4 | 0 | 56.1 | 56.594 | 40.925 | 41.09 | 32.198 | 26.105 | 2.365 | 2 | 0 | 56.528 | 53.006 | 46.629 | 17.977 | 0 | 0 | 51.951 | 32.223 | [5 empty] | 0 | 15.01 | 3 | 5.9077 | 5.5404 | 4.3004 | 4 | 1.5404 | 26.0739
2005-11-22 | 1:44 | 1 | 16.423 | 0 | 3 | 0 | 56.009 | 56.617 | 40.949 | 41.042 | 32.488 | 26.152 | 2.365 | 1 | 0 | 56.505 | 53.006 | 46.606 | 17.954 | 0 | 0 | 51.881 | 32.198 | [5 empty] | 16.423 | 14.967 | 4 | 5.9077 | 5.5404 | 4.3004 | 4 | 1.5404 | 26.0739
2005-11-22 | 1:45 | 0 | 16.398 | 0 | 4 | 0 | 56.124 | 56.594 | 40.925 | 41.042 | 32.677 | 26.13 | 2.442 | 1 | 0 | 56.549 | 53.027 | 46.606 | 17.989 | 0 | 0 | 51.874 | 32.213 | [5 empty] | 0 | 15.082 | 5 | 5.8853 | 5.5191 | 4.2995 | 4 | 1.5191 | 25.811
2005-11-22 | 1:46 | 0 | 16.486 | 0 | 3 | 0 | 56.163 | 56.656 | 41.013 | 41.179 | 32.67 | 26.24 | 2.432 | 1 | 0 | 56.59 | 52.999 | 46.692 | 18.017 | 0 | 0 | 51.923 | 32.289 | [5 empty] | 0 | 14.984 | 6 | 5.8882 | 5.5218 | 4.2996 | 4 | 1.5218 | 25.8453
2005-11-22 | 1:47 | 0 | 16.453 | 0 | 4 | 0 | 56.225 | 56.672 | 40.911 | 41.1 | 32.615 | 26.137 | 2.525 | 1 | 0 | 56.537 | 52.992 | 46.638 | 17.984 | 0 | 0 | 51.892 | 32.257 | [5 empty] | 0 | 15.125 | 7 | 5.8611 | 5.4961 | 4.2985 | 4 | 1.4961 | 25.5255
2005-11-22 | 1:48 | 1 | 16.486 | 0 | 3 | 0 | 56.298 | 56.725 | 40.896 | 41.131 | 32.952 | 26.193 | 2.432 | 1 | 0 | 56.567 | 52.978 | 46.785 | 18.017 | 0 | 0 | 51.899 | 32.264 | [5 empty] | 16.486 | 15.167 | 8 | 5.8882 | 5.5218 | 4.2996 | 4 | 1.5218 | 25.8453
2005-11-22 | 1:49 | 0 | 16.486 | 0 | 4 | 0 | 56.163 | 56.77 | 40.942 | 41.107 | 32.763 | 26.12 | 2.355 | 1 | 0 | 56.544 | 52.999 | 46.739 | 18.067 | 0 | 0 | 51.876 | 32.289 | [5 empty] | 0 | 15.056 | 9 | 5.9106 | 5.5431 | 4.3005 | 4 | 1.5431 | 26.1078
2005-11-22 | 1:50 | 0 | 16.461 | 1 | 3 | 0 | 56.072 | 56.679 | 40.942 | 41.179 | 32.857 | 26.144 | 2.38 | 2 | 0 | 56.544 | 53.022 | 46.601 | 18.042 | 0 | 0 | 51.923 | 32.289 | [5 empty] | 0 | 14.893 | 10 | 5.9033 | 5.5362 | 4.3002 | 4 | 1.5362 | 26.0228
2005-11-22 | 1:51 | 0 | 16.438 | 0 | 4 | 0 | 56.343 | 56.59 | 40.92 | 41.248 | 32.787 | 26.144 | 2.38 | 1 | 0 | 56.544 | 53.045 | 46.648 | 18.067 | 0 | 0 | 51.899 | 32.264 | [5 empty] | 0 | 15.095 | 11 | 5.9033 | 5.5362 | 4.3002 | 4 | 1.5362 | 26.0228
2005-11-22 | 1:52 | 0 | 16.428 | 0 | 3 | 0 | 56.268 | 56.83 | 40.889 | 41.1 | 33.672 | 26.041 | 2.321 | 1 | 0 | 56.471 | 52.947 | 46.638 | 17.962 | 0 | 0 | 51.846 | 32.233 | [5 empty] | 0 | 15.168 | 12 | 5.9205 | 5.5525 | 4.3009 | 4 | 1.5525 | 26.2231
2005-11-22 | 1:53 | 1 | 16.486 | 0 | 4 | 0 | 56.343 | 56.859 | 40.942 | 41.107 | 33.656 | 26.144 | 2.432 | 1 | 0 | 56.521 | 52.978 | 46.624 | 18.017 | 0 | 0 | 51.923 | 32.264 | [5 empty] | 16.486 | 15.236 | 13 | 5.8882 | 5.5218 | 4.2996 | 4 | 1.5218 | 25.8453
2005-11-22 | 1:54 | 0 | 16.461 | 0 | 3 | 1 | 56.254 | 56.882 | 40.942 | 41.224 | 33.046 | 26.12 | 2.38 | 1 | 0 | 56.501 | 52.954 | 46.624 | 18.017 | 0 | 0 | 51.899 | 32.215 | [5 empty] | 0 | 15.03 | 14 | 5.9033 | 5.5362 | 4.3002 | 4 | 1.5362 | 26.0228
2005-11-22 | 1:55 | 0 | 16.486 | 0 | 4 | 0 | 56.298 | 56.77 | 40.966 | 41.179 | 33.115 | 26.073 | 2.406 | 2 | 0 | 56.501 | 52.978 | 46.601 | 17.994 | 0 | 0 | 51.876 | 32.191 | [5 empty] | 0 | 15.119 | 0 | 5.8958 | 5.529 | 4.2999 | 4 | 1.529 | 25.9342
2005-11-22 | 1:56 | 0 | 16.406 | 0 | 3 | 0 | 56.448 | 56.875 | 40.865 | 41.147 | 34.072 | 26.137 | 2.473 | 1 | 0 | 56.492 | 52.947 | 46.571 | 17.937 | 0 | 0 | 51.869 | 32.184 | [5 empty] | 0 | 15.301 | 1 | 5.8763 | 5.5105 | 4.5848 | 4.2857 | 1.2248 | 20.8425
2005-11-22 | 1:57 | 1 | 16.461 | 0 | 4 | 0 | 56.455 | 56.994 | 40.92 | 41.224 | 33.445 | 26.169 | 2.481 | 1 | 0 | 56.501 | 52.954 | 46.601 | 18.017 | 0 | 0 | 51.829 | 32.24 | [5 empty] | 16.461 | 15.231 | 2 | 5.8739 | 5.5083 | 4.5847 | 4.2857 | 1.2225 | 20.8131
2005-11-22 | 1:58 | 0 | 16.428 | 0 | 3 | 0 | 56.337 | 56.919 | 40.841 | 41.147 | 34.048 | 26.233 | 2.373 | 1 | 0 | 56.515 | 52.947 | 46.571 | 17.984 | 0 | 0 | 51.822 | 32.184 | [5 empty] | 0 | 15.19 | 3 | 5.9054 | 5.5382 | 4.586 | 4.2857 | 1.2524 | 21.2084
2005-11-22 | 1:59 | 0 | 16.486 | 0 | 4 | 0 | 56.455 | 56.925 | 41.037 | 41.2 | 33.187 | 26.264 | 2.355 | 1 | 0 | 56.501 | 52.954 | 46.601 | 18.017 | 0 | 0 | 51.829 | 32.215 | [5 empty] | 0 | 15.255 | 4 | 5.9106 | 5.5431 | 4.5862 | 4.2857 | 1.2574 | 21.2739
2005-11-22 | 2:00 | 0 | 16.406 | 1 | 3 | 0 | 56.337 | 56.852 | 40.911 | 41.147 | 33.132 | 26.161 | 2.373 | 1 | 0 | 56.492 | 52.901 | 46.594 | 18.009 | 0 | 0 | 51.799 | 32.184 | [5 empty] | 0 | 15.19 | 5 | 5.9054 | 5.5382 | 4.586 | 4.2857 | 1.2524 | 21.2084
2005-11-22 | 2:01 | 1 | 16.428 | 0 | 4 | 0 | 56.471 | 56.83 | 41.03 | 41.193 | 33.015 | 26.186 | 2.272 | 1 | 0 | 56.471 | 52.924 | 46.524 | 18.035 | 0 | 0 | 51.822 | 32.135 | [5 empty] | 16.428 | 15.278 | 6 | 5.9348 | 5.5661 | 4.5872 | 4.2857 | 1.2804 | 21.5744
2005-11-22 | 2:02 | 0 | 16.453 | 0 | 3 | 0 | 56.537 | 56.941 | 40.958 | 41.169 | 32.663 | 26.137 | 2.347 | 2 | 0 | 56.448 | 52.854 | 46.594 | 17.962 | 0 | 0 | 51.776 | 32.135 | [5 empty] | 0 | 15.368 | 7 | 5.913 | 5.5454 | 4.5863 | 4.2857 | 1.2596 | 21.303
2005-11-22 | 2:03 | 0 | 16.461 | 0 | 4 | 0 | 56.501 | 56.971 | 41.083 | 41.224 | 33.139 | 26.12 | 2.38 | 1 | 0 | 56.544 | 52.954 | 46.533 | 18.017 | 0 | 0 | 51.785 | 32.166 | [5 empty] | 0 | 15.277 | 8 | 5.9033 | 5.5362 | 4.5859 | 4.2857 | 1.2505 | 21.1829
2005-11-22 | 2:04 | 0 | 16.461 | 0 | 3 | 0 | 56.59 | 57.037 | 41.037 | 41.272 | 33.139 | 26.144 | 2.455 | 1 | 0 | 56.478 | 52.908 | 46.578 | 18.042 | 0 | 0 | 51.785 | 32.166 | [5 empty] | 0 | 15.318 | 9 | 5.8815 | 5.5155 | 4.585 | 4.2857 | 1.2297 | 20.9086
2005-11-22 | 2:05 | 1 | 16.428 | 0 | 4 | 0 | 56.515 | 57.008 | 41.076 | 41.289 | 33.039 | 26.063 | 2.347 | 1 | 0 | 56.448 | 52.877 | 46.547 | 17.984 | 0 | 0 | 51.729 | 32.11 | [5 empty] | 16.428 | 15.226 | 10 | 5.913 | 5.5454 | 4.5863 | 4.2857 | 1.2596 | 21.303
2005-11-22 | 2:06 | 0 | 16.398 | 0 | 3 | 0 | 56.373 | 56.889 | 40.975 | 41.257 | 32.773 | 26.058 | 2.342 | 1 | 0 | 56.442 | 52.847 | 46.564 | 18.004 | 0 | 0 | 51.701 | 32.105 | [5 empty] | 0 | 15.116 | 11 | 5.9144 | 5.5467 | 4.5864 | 4.2857 | 1.261 | 21.3211
2005-11-22 | 2:07 | 0 | 16.398 | 0 | 4 | 0 | 56.238 | 56.8 | 41.023 | 41.188 | 32.728 | 26.034 | 2.342 | 1 | 0 | 56.419 | 52.847 | 46.564 | 17.954 | 0 | 0 | 51.654 | 32.105 | [5 empty] | 0 | 15.05 | 12 | 5.9144 | 5.5467 | 4.5864 | 4.2857 | 1.261 | 21.3211
2005-11-22 | 2:08 | 0 | 16.398 | 0 | 3 | 1 | 56.261 | 56.688 | 41.023 | 41.234 | 32.728 | 26.203 | 2.316 | 2 | 0 | 56.442 | 52.847 | 46.496 | 18.004 | 0 | 0 | 51.678 | 32.034 | [5 empty] | 0 | 15.027 | 13 | 5.922 | 5.5539 | 4.5867 | 4.2857 | 1.2682 | 21.4154
2005-11-22 | 2:09 | 1 | 16.398 | 1 | 4 | 0 | 56.195 | 56.734 | 41.023 | 41.21 | 32.938 | 26.083 | 2.342 | 1 | 0 | 56.419 | 52.824 | 46.634 | 17.954 | 0 | 0 | 51.678 | 32.056 | [5 empty] | 16.398 | 14.985 | 0 | 5.9144 | 5.5467 | 4.5864 | 4.2857 | 1.261 | 21.3211
2005-11-22 | 2:10 | 0 | 16.423 | 0 | 3 | 0 | 56.442 | 56.754 | 40.975 | 41.305 | 32.704 | 26.108 | 2.241 | 1 | 0 | 56.396 | 52.847 | 46.473 | 18.004 | 0 | 0 | 51.701 | 32.056 | [5 empty] | 0 | 15.137 | 1 | 5.9438 | 5.5747 | 4.3019 | 4 | 1.5747 | 26.4929
2005-11-22 | 2:11 | 0 | 16.423 | 0 | 4 | 0 | 56.373 | 56.8 | 41.047 | 41.188 | 33.173 | 26.203 | 2.316 | 1 | 0 | 56.396 | 52.824 | 46.519 | 17.979 | 0 | 0 | 51.701 | 32.105 | [5 empty] | 0 | 15.185 | 2 | 5.922 | 5.5539 | 4.301 | 4 | 1.5539 | 26.2401
2005-11-22 | 2:12 | 0 | 16.423 | 0 | 3 | 0 | 56.284 | 56.912 | 41.047 | 41.21 | 32.443 | 26.252 | 2.393 | 1 | 0 | 56.396 | 52.847 | 46.54 | 18.004 | 0 | 0 | 51.654 | 32.081 | [5 empty] | 0 | 15.074 | 3 | 5.8996 | 5.5326 | 4.3001 | 4 | 1.5326 | 25.9785
2005-11-22 | 2:13 | 1 | 16.423 | 0 | 4 | 0 | 56.172 | 56.711 | 40.951 | 41.188 | 33.149 | 26.154 | 2.267 | 1 | 0 | 56.396 | 52.824 | 46.54 | 18.03 | 0 | 0 | 51.678 | 32.081 | [5 empty] | 16.423 | 14.984 | 4 | 5.9362 | 5.5675 | 4.3015 | 4 | 1.5675 | 26.4055
2005-11-22 | 2:14 | 0 | 16.423 | 0 | 3 | 0 | 56.126 | 56.688 | 41.047 | 41.329 | 33.407 | 26.108 | 2.241 | 2 | 0 | 56.396 | 52.824 | 46.496 | 17.979 | 0 | 0 | 51.678 | 32.081 | [5 empty] | 0 | 14.797 | 5 | 5.9438 | 5.5747 | 4.3019 | 4 | 1.5747 | 26.4929
2005-11-22 | 2:15 | 0 | 16.423 | 0 | 4 | 0 | 56.195 | 56.62 | 41.092 | 41.234 | 33.055 | 26.228 | 2.267 | 1 | 0 | 56.419 | 52.756 | 46.473 | 17.954 | 0 | 0 | 51.724 | 32.105 | [5 empty] | 0 | 14.961 | 6 | 5.9362 | 5.5675 | 4.3015 | 4 | 1.5675 | 26.4055
2005-11-22 | 2:16 | 0 | 16.398 | 0 | 3 | 0 | 56.218 | 56.688 | 41.14 | 41.164 | 33.572 | 26.179 | 2.267 | 1 | 0 | 56.373 | 52.824 | 46.403 | 17.979 | 0 | 0 | 51.701 | 32.081 | [5 empty] | 0 | 15.054 | 7 | 5.9362 | 5.5675 | 4.3015 | 4 | 1.5675 | 26.4055
2005-11-22 | 2:17 | 0 | 16.368 | 0 | 4 | 0 | 56.234 | 56.706 | 40.97 | 41.135 | 33.426 | 26.198 | 2.21 | 1 | 0 | 56.346 | 52.775 | 46.512 | 17.924 | 0 | 0 | 51.673 | 32.076 | [5 empty] | 0 | 15.099 | 8 | 5.9528 | 5.5833 | 4.3022 | 4 | 1.5833 | 26.5969
2005-11-22 | 2:18 | 1 | 16.398 | 1 | 3 | 0 | 56.284 | 56.777 | 41.023 | 41.281 | 34.184 | 26.203 | 2.267 | 1 | 0 | 56.373 | 52.779 | 46.564 | 17.954 | 0 | 0 | 51.678 | 32.13 | [5 empty] | 16.398 | 15.003 | 9 | 5.9362 | 5.5675 | 4.3015 | 4 | 1.5675 | 26.4055
2005-11-22 | 2:19 | 0 | 16.398 | 0 | 4 | 0 | 56.464 | 56.823 | 40.975 | 41.257 | 34.019 | 26.179 | 2.216 | 2 | 0 | 56.373 | 52.779 | 46.449 | 17.979 | 0 | 0 | 51.748 | 32.154 | [5 empty] | 0 | 15.207 | 10 | 5.9511 | 5.5816 | 4.3022 | 4 | 1.5816 | 26.5768
2005-11-22 | 2:20 | 0 | 16.423 | 0 | 3 | 0 | 56.531 | 57.046 | 41.164 | 41.234 | 34.089 | 26.323 | 2.241 | 1 | 0 | 56.353 | 52.779 | 46.473 | 17.932 | 0 | 0 | 51.769 | 32.13 | [5 empty] | 0 | 15.297 | 11 | 5.9438 | 5.5747 | 4.3019 | 4 | 1.5747 | 26.4929
2005-11-22 | 2:21 | 0 | 16.398 | 0 | 4 | 0 | 56.508 | 56.912 | 40.951 | 41.234 | 33.713 | 26.299 | 2.267 | 1 | 0 | 56.33 | 52.803 | 46.426 | 17.979 | 0 | 0 | 51.724 | 32.13 | [5 empty] | 0 | 15.274 | 12 | 5.9362 | 5.5675 | 4.3015 | 4 | 1.5675 | 26.4055
2005-11-22 | 2:22 | 1 | 16.423 | 0 | 3 | 0 | 56.419 | 56.935 | 40.999 | 41.21 | 34.395 | 26.348 | 2.419 | 1 | 0 | 56.33 | 52.756 | 46.426 | 17.954 | 0 | 0 | 51.654 | 32.105 | [5 empty] | 16.423 | 15.209 | 13 | 5.892 | 5.5254 | 4.2998 | 4 | 1.5254 | 25.8898
2005-11-22 | 2:23 | 0 | 16.398 | 0 | 4 | 1 | 56.284 | 56.912 | 40.93 | 41.188 | 33.244 | 26.348 | 2.367 | 1 | 0 | 56.353 | 52.756 | 46.426 | 17.932 | 0 | 0 | 51.654 | 32.13 | [5 empty] | 0 | 15.096 | 14 | 5.9071 | 5.5398 | 4.3004 | 4 | 1.5398 | 26.067
2005-11-22 | 2:24 | 0 | 16.368 | 0 | 3 | 0 | 56.302 | 56.683 | 40.877 | 41.159 | 33.239 | 26.343 | 2.388 | 1 | 0 | 56.28 | 52.728 | 46.375 | 17.949 | 0 | 0 | 51.605 | 32.125 | [5 empty] | 0 | 15.143 | 0 | 5.901 | 5.534 | 4.3001 | 4 | 1.534 | 25.9956
2005-11-22 | 2:25 | 0 | 16.423 | 0 | 4 | 0 | 56.261 | 56.734 | 40.975 | 41.188 | 33.22 | 26.252 | 2.367 | 2 | 0 | 56.307 | 52.756 | 46.473 | 17.954 | 0 | 0 | 51.622 | 32.117 | [5 empty] | 0 | 15.073 | 1 | 5.9071 | 5.5398 | 4.3004 | 4 | 1.5398 | 26.067
2005-11-22 | 2:26 | 1 | 16.403 | 0 | 3 | 0 | 56.131 | 56.67 | 41.049 | 41.191 | 33.388 | 26.326 | 2.445 | 1 | 0 | 56.312 | 52.737 | 46.407 | 17.982 | 0 | 0 | 51.636 | 32.132 | [5 empty] | 16.403 | 14.94 | 2 | 5.8844 | 5.5182 | 4.2994 | 4 | 1.5182 | 25.8008
2005-11-22 | 2:27 | 0 | 16.37 | 0 | 4 | 0 | 56.147 | 56.574 | 40.994 | 41.253 | 34.11 | 26.272 | 2.411 | 1 | 0 | 56.305 | 52.73 | 46.377 | 17.949 | 0 | 0 | 51.584 | 32.125 | [5 empty] | 0 | 14.894 | 3 | 5.8943 | 5.5276 | 4.2999 | 4 | 1.5276 | 25.9171
2005-11-22 | 2:28 | 0 | 16.418 | 1 | 4 | 0 | 56.325 | 56.706 | 41.114 | 41.183 | 33.687 | 26.318 | 2.538 | 1 | 0 | 56.282 | 52.707 | 46.377 | 17.949 | 0 | 0 | 51.584 | 32.125 | [5 empty] | 0 | 15.142 | 4 | 5.8573 | 5.4925 | 4.2984 | 4 | 1.4925 | 25.4806
2005-11-22 | 2:29 | 0 | 16.426 | 0 | 3 | 0 | 56.22 | 56.804 | 41.025 | 41.308 | 33.481 | 26.35 | 2.471 | 1 | 0 | 56.312 | 52.737 | 46.431 | 18.007 | 0 | 0 | 51.591 | 32.132 | [5 empty] | 0 | 14.912 | 5 | 5.8768 | 5.511 | 4.2991 | 4 | 1.511 | 25.7115
2005-11-22 | 2:30 | 1 | 16.426 | 0 | 4 | 0 | 56.423 | 56.693 | 41.004 | 41.238 | 33.67 | 26.448 | 2.496 | 1 | 0 | 56.334 | 52.737 | 46.34 | 18.007 | 0 | 0 | 51.591 | 32.11 | [5 empty] | 16.426 | 15.185 | 6 | 5.8696 | 5.5041 | 4.2988 | 4 | 1.5041 | 25.6255
2005-11-22 | 2:31 | 0 | 16.345 | 0 | 3 | 0 | 56.191 | 56.887 | 40.994 | 41.277 | 33.804 | 26.294 | 2.362 | 1 | 0 | 56.259 | 52.707 | 46.354 | 17.974 | 0 | 0 | 51.538 | 32.078 | [5 empty] | 0 | 14.914 | 7 | 5.9086 | 5.5412 | 4.3004 | 4 | 1.5412 | 26.084
2005-11-22 | 2:32 | 0 | 16.32 | 0 | 4 | 0 | 56.124 | 56.706 | 41.018 | 41.183 | 33.192 | 26.343 | 2.386 | 2 | 0 | 56.282 | 52.66 | 46.4 | 17.974 | 0 | 0 | 51.538 | 32.1 | [5 empty] | 0 | 14.941 | 8 | 5.9016 | 5.5346 | 4.3001 | 4 | 1.5346 | 26.0024
2005-11-22 | 2:33 | 0 | 16.37 | 0 | 3 | 0 | 56.147 | 56.574 | 41.018 | 41.183 | 34.038 | 26.198 | 2.411 | 1 | 0 | 56.236 | 52.66 | 46.354 | 17.949 | 0 | 0 | 51.514 | 32.149 | [5 empty] | 0 | 14.964 | 9 | 5.8943 | 5.5276 | 4.2999 | 4 | 1.5276 | 25.9171
2005-11-22 | 2:34 | 1 | 16.345 | 0 | 4 | 0 | 56.371 | 56.729 | 40.994 | 41.183 | 33.78 | 26.198 | 2.489 | 1 | 0 | 56.282 | 52.66 | 46.33 | 17.949 | 0 | 0 | 51.514 | 32.1 | [5 empty] | 16.345 | 15.188 | 10 | 5.8716 | 5.506 | 4.2989 | 4 | 1.506 | 25.6496
2005-11-22 | 2:35 | 0 | 16.37 | 0 | 3 | 0 | 56.416 | 56.841 | 40.994 | 41.183 | 33.849 | 26.294 | 2.463 | 1 | 0 | 56.305 | 52.639 | 46.33 | 17.927 | 0 | 0 | 51.514 | 32.149 | [5 empty] | 0 | 15.233 | 11 | 5.8792 | 5.5132 | 4.2992 | 4 | 1.5132 | 25.739
2005-11-22 | 2:36 | 0 | 16.37 | 0 | 4 | 0 | 56.483 | 56.909 | 40.994 | 41.372 | 33.849 | 26.392 | 2.563 | 1 | 0 | 56.236 | 52.639 | 46.309 | 17.949 | 0 | 0 | 51.491 | 32.149 | [5 empty] | 0 | 15.111 | 12 | 5.8501 | 5.4856 | 4.2981 | 4 | 1.4856 | 25.394
2005-11-22 | 2:37 | 0 | 16.37 | 1 | 3 | 0 | 56.528 | 56.909 | 40.973 | 41.159 | 34.438 | 26.272 | 2.463 | 1 | 0 | 56.236 | 52.639 | 46.33 | 17.974 | 0 | 0 | 51.491 | 32.125 | [5 empty] | 0 | 15.369 | 13 | 5.8792 | 5.5132 | 4.2992 | 4 | 1.5132 | 25.739
2005-11-22 | 2:38 | 1 | 16.393 | 0 | 4 | 1 | 56.574 | 56.976 | 40.973 | 41.114 | 34.18 | 26.223 | 2.512 | 2 | 0 | 56.259 | 52.66 | 46.309 | 17.999 | 0 | 0 | 51.514 | 32.1 | [5 empty] | 16.393 | 15.46 | 14 | 5.8649 | 5.4997 | 4.2987 | 4 | 1.4997 | 25.5704
2005-11-22 | 2:39 | 0 | 16.426 | 0 | 3 | 0 | 56.378 | 57.051 | 41.004 | 41.284 | 34.799 | 26.181 | 2.571 | 1 | 0 | 56.243 | 52.67 | 46.431 | 17.982 | 0 | 0 | 51.477 | 32.132 | [5 empty] | 0 | 15.094 | 0 | 5.8477 | 5.4833 | 4.298 | 4 | 1.4833 | 25.3662
2005-11-22 | 2:40 | 0 | 16.37 | 0 | 4 | 0 | 56.505 | 56.841 | 41.042 | 41.135 | 34.486 | 26.198 | 2.615 | 1 | 0 | 56.236 | 52.66 | 46.309 | 17.949 | 0 | 0 | 51.491 | 32.1 | [5 empty] | 0 | 15.37 | 1 | 5.8349 | 5.4712 | 4.5832 | 4.2857 | 1.1855 | 20.3166
2005-11-22 | 2:41 | 0 | 16.37 | 0 | 3 | 0 | 56.282 | 56.998 | 41.042 | 41.114 | 34.273 | 26.149 | 2.641 | 1 | 0 | 56.259 | 52.616 | 46.286 | 17.949 | 0 | 0 | 51.491 | 32.1 | [5 empty] | 0 | 15.168 | 2 | 5.8273 | 5.464 | 4.5829 | 4.2857 | 1.1783 | 20.2195
2005-11-22 | 2:42 | 0 | 16.393 | 0 | 4 | 0 | 56.259 | 56.841 | 40.994 | 41.135 | 34.414 | 26.127 | 2.664 | 1 | 0 | 56.213 | 52.616 | 46.263 | 17.974 | 0 | 0 | 51.423 | 32.078 | [5 empty] | 0 | 15.124 | 3 | 5.8206 | 5.4576 | 4.5826 | 4.2857 | 1.1719 | 20.1334
2005-11-22 | 2:43 | 1 | 16.393 | 0 | 3 | 0 | 56.236 | 56.775 | 41.018 | 41.183 | 34.438 | 26.198 | 2.615 | 1 | 0 | 56.191 | 52.616 | 46.309 | 17.974 | 0 | 0 | 51.423 | 32.078 | [5 empty] | 16.393 | 15.053 | 4 | 5.8349 | 5.4712 | 4.5832 | 4.2857 | 1.1855 | 20.3166
2005-11-22 | 2:44 | 0 | 16.37 | 0 | 4 | 0 | 56.282 | 56.798 | 41.018 | 41.253 | 33.546 | 26.247 | 2.641 | 2 | 0 | 56.213 | 52.592 | 46.263 | 17.927 | 0 | 0 | 51.446 | 32.054 | [5 empty] | 0 | 15.029 | 5 | 5.8273 | 5.464 | 4.5829 | 4.2857 | 1.1783 | 20.2195
2005-11-22 | 2:45 | 0 | 16.393 | 0 | 3 | 0 | 56.056 | 56.752 | 40.973 | 41.253 | 33.168 | 26.103 | 2.512 | 1 | 0 | 56.213 | 52.592 | 46.286 | 17.974 | 0 | 0 | 51.418 | 32.051 | [5 empty] | 0 | 14.803 | 6 | 5.8649 | 5.4997 | 4.5844 | 4.2857 | 1.214 | 20.6988
2005-11-22 | 2:46 | 0 | 16.383 | 0 | 4 | 0 | 55.972 | 56.492 | 41.054 | 41.241 | 33.699 | 26.188 | 2.579 | 1 | 0 | 56.223 | 52.557 | 46.228 | 17.891 | 0 | 0 | 51.409 | 32.066 | [5 empty] | 0 | 14.731 | 7 | 5.8454 | 5.4811 | 4.5836 | 4.2857 | 1.1954 | 20.4506
2005-11-22 | 2:47 | 1 | 16.416 | 1 | 3 | 0 | 55.958 | 56.478 | 41.037 | 41.272 | 33.4 | 26.22 | 2.612 | 1 | 0 | 56.275 | 52.588 | 46.281 | 17.947 | 0 | 0 | 51.463 | 32.098 | [5 empty] | 16.416 | 14.686 | 8 | 5.8358 | 5.472 | 4.5832 | 4.2857 | 1.1863 | 20.3278
2005-11-22 | 2:48 | 0 | 16.36 | 0 | 4 | 0 | 55.995 | 56.448 | 40.937 | 41.36 | 33.534 | 26.115 | 2.556 | 1 | 0 | 56.202 | 52.602 | 46.251 | 17.914 | 0 | 0 | 51.409 | 32.09 | [5 empty] | 0 | 14.635 | 9 | 5.8521 | 5.4875 | 4.5839 | 4.2857 | 1.2018 | 20.536
2005-11-22 | 2:49 | 0 | 16.383 | 0 | 3 | 0 | 55.995 | 56.515 | 40.982 | 41.312 | 33.017 | 26.09 | 2.604 | 1 | 0 | 56.202 | 52.534 | 46.319 | 17.914 | 0 | 0 | 51.409 | 32.017 | [5 empty] | 0 | 14.683 | 10 | 5.8381 | 5.4742 | 4.5833 | 4.2857 | 1.1885 | 20.3576
2005-11-22 | 2:50 | 0 | 16.36 | 0 | 4 | 0 | 55.881 | 56.426 | 40.913 | 41.241 | 33.041 | 26.09 | 2.556 | 2 | 0 | 56.179 | 52.578 | 46.274 | 17.964 | 0 | 0 | 51.409 | 32.041 | [5 empty] | 0 | 14.64 | 11 | 5.8521 | 5.4875 | 4.5839 | 4.2857 | 1.2018 | 20.536
2005-11-22 | 2:51 | 1 | 16.383 | 0 | 4 | 0 | 55.858 | 56.38 | 41.054 | 41.265 | 33.393 | 26.115 | 2.579 | 1 | 0 | 56.179 | 52.557 | 46.204 | 17.964 | 0 | 0 | 51.409 | 32.041 | [5 empty] | 16.383 | 14.593 | 12 | 5.8454 | 5.4811 | 4.5836 | 4.2857 | 1.1954 | 20.4506
2005-11-22 | 2:52 | 0 | 16.36 | 0 | 3 | 1 | 55.928 | 56.38 | 41.03 | 41.312 | 33.417 | 26.139 | 2.682 | 1 | 0 | 56.133 | 52.557 | 46.251 | 17.939 | 0 | 0 | 51.409 | 32.066 | [5 empty] | 0 | 14.616 | 13 | 5.8154 | 5.4526 | 4.5824 | 4.2857 | 1.1669 | 20.0658
2005-11-22 | 2:53 | 0 | 16.335 | 0 | 4 | 0 | 56.019 | 56.38 | 41.054 | 41.195 | 33.558 | 26.139 | 2.731 | 1 | 0 | 56.179 | 52.557 | 46.251 | 17.939 | 0 | 0 | 51.409 | 32.041 | [5 empty] | 0 | 14.824 | 0 | 5.8011 | 5.4391 | 4.5818 | 4.2857 | 1.1533 | 19.8814
2005-11-22 | 2:54 | 0 | 16.36 | 0 | 3 | 0 | 55.972 | 56.492 | 40.937 | 41.219 | 33.486 | 26.019 | 2.756 | 1 | 0 | 56.156 | 52.534 | 46.204 | 17.939 | 0 | 0 | 51.409 | 32.09 | [5 empty] | 0 | 14.753 | 1 | 5.7939 | 5.4321 | 4.2958 | 4 | 1.4321 | 24.7183
2005-11-22 | 2:55 | 1 | 16.335 | 0 | 4 | 0 | 56.11 | 56.492 | 41.054 | 41.219 | 33.84 | 26.164 | 2.908 | 2 | 0 | 56.202 | 52.578 | 46.295 | 18.087 | 0 | 0 | 51.365 | 32.041 | [5 empty] | 16.335 | 14.891 | 2 | 5.7496 | 5.3901 | 4.294 | 4 | 1.3901 | 24.1768
2005-11-22 | 2:56 | 0 | 16.302 | 1 | 3 | 0 | 56.012 | 56.508 | 40.906 | 41.116 | 33.692 | 26.203 | 2.826 | 1 | 0 | 56.126 | 52.527 | 46.127 | 17.932 | 0 | 0 | 51.334 | 31.985 | [5 empty] | 0 | 14.896 | 3 | 5.7735 | 5.4128 | 4.295 | 4 | 1.4128 | 24.4699
2005-11-22 | 2:57 | 0 | 16.383 | 0 | 4 | 0 | 56.089 | 56.492 | 40.865 | 41.03 | 33.768 | 26.09 | 2.986 | 1 | 0 | 56.11 | 52.511 | 46.295 | 17.964 | 0 | 0 | 51.365 | 32.041 | [5 empty] | 0 | 15.059 | 4 | 5.7269 | 5.3685 | 4.2931 | 4 | 1.3685 | 23.8957
2005-11-22 | 2:58 | 0 | 16.36 | 0 | 3 | 0 | 56.042 | 56.537 | 40.889 | 41.147 | 33.744 | 26.139 | 3.161 | 1 | 0 | 56.11 | 52.511 | 46.319 | 17.939 | 0 | 0 | 51.386 | 32.041 | [5 empty] | 0 | 14.895 | 5 | 5.6759 | 5.32 | 4.291 | 4 | 1.32 | 23.2568
2005-11-22 | 2:59 | 1 | 16.35 | 0 | 4 | 0 | 56.012 | 56.508 | 40.858 | 40.999 | 34.395 | 26.083 | 3.078 | 1 | 0 | 56.079 | 52.48 | 46.151 | 17.906 | 0 | 0 | 51.355 | 31.985 | [5 empty] | 16.35 | 15.013 | 6 | 5.7001 | 5.343 | 4.292 | 4 | 1.343 | 23.5612
2005-11-22 | 3:00 | 0 | 16.35 | 0 | 3 | 0 | 56.079 | 56.508 | 40.858 | 41.047 | 34.208 | 26.108 | 3.23 | 1 | 0 | 56.058 | 52.571 | 46.265 | 18.08 | 0 | 0 | 51.311 | 31.96 | [5 empty] | 0 | 15.032 | 7 | 5.6558 | 5.3009 | 4.2902 | 4 | 1.3009 | 23.0017
2005-11-22 | 3:01 | 0 | 16.383 | 0 | 4 | 0 | 56.245 | 56.583 | 40.841 | 41.147 | 34.309 | 26.164 | 3.29 | 1 | 0 | 56.133 | 52.487 | 46.251 | 17.964 | 0 | 0 | 51.365 | 32.017 | [5 empty] | 0 | 15.098 | 8 | 5.6384 | 5.2843 | 4.2895 | 4 | 1.2843 | 22.7784
2005-11-22 | 3:02 | 0 | 16.408 | 0 | 3 | 0 | 56.223 | 56.718 | 40.841 | 41.03 | 34.684 | 26.235 | 3.264 | 1 | 0 | 56.11 | 52.511 | 46.137 | 17.964 | 0 | 0 | 51.386 | 31.97 | [5 empty] | 0 | 15.193 | 9 | 5.6459 | 5.2915 | 4.2898 | 4 | 1.2915 | 22.8754
2005-11-22 | 3:03 | 0 | 16.36 | 0 | 4 | 0 | 56.223 | 56.738 | 40.865 | 41.006 | 34.615 | 26.188 | 3.212 | 2 | 0 | 56.089 | 52.511 | 46.158 | 17.939 | 0 | 0 | 51.409 | 32.017 | [5 empty] | 0 | 15.217 | 10 | 5.6611 | 5.3059 | 4.2904 | 4 | 1.3059 | 23.0684
2005-11-22 | 3:04 | 1 | 16.383 | 0 | 4 | 0 | 56.223 | 56.761 | 40.889 | 41.078 | 34.309 | 26.284 | 3.138 | 1 | 0 | 56.133 | 52.464 | 46.137 | 17.939 | 0 | 0 | 51.386 | 32.009 | [5 empty] | 16.383 | 15.145 | 11 | 5.6826 | 5.3264 | 4.2913 | 4 | 1.3264 | 23.3414
2005-11-22 | 3:05 | 0 | 16.35 | 1 | 3 | 0 | 56.193 | 56.754 | 40.834 | 40.951 | 34.395 | 26.083 | 3.23 | 1 | 0 | 56.058 | 52.434 | 46.106 | 17.932 | 0 | 0 | 51.355 | 31.987 | [5 empty] | 0 | 15.242 | 12 | 5.6558 | 5.3009 | 4.2902 | 4 | 1.3009 | 23.0017
2005-11-22 | 3:06 | 0 | 16.421 | 0 | 4 | 0 | 56.259 | 56.729 | 40.808 | 41.09 | 34.11 | 26.272 | 3.251 | 1 | 0 | 56.147 | 52.478 | 46.104 | 17.977 | 0 | 0 | 51.4 | 32.007 | [5 empty] | 0 | 15.169 | 13 | 5.6497 | 5.2951 | 4.2899 | 4 | 1.2951 | 22.9237
2005-11-22 | 3:07 | 0 | 16.365 | 0 | 3 | 1 | 56.343 | 56.725 | 40.896 | 41.037 | 34.034 | 26.22 | 3.246 | 1 | 0 | 56.072 | 52.427 | 46.12 | 17.896 | 0 | 0 | 51.327 | 32.024 | [5 empty] | 0 | 15.306 | 14 | 5.6512 | 5.2965 | 4.29 | 4 | 1.2965 | 22.9423
2005-11-22 | 3:08 | 1 | 16.395 | 0 | 4 | 0 | 56.236 | 56.82 | 40.808 | 41.162 | 34.203 | 26.176 | 3.277 | 2 | 0 | 56.1 | 52.455 | 46.148 | 18.052 | 0 | 0 | 51.332 | 32.032 | [5 empty] | 16.395 | 15.074 | 0 | 5.6421 | 5.2879 | 4.2896 | 4 | 1.2879 | 22.8269
2005-11-22 | 3:09 | 0 | 16.365 | 0 | 3 | 0 | 56.096 | 56.702 | 40.896 | 41.085 | 33.823 | 26.22 | 3.246 | 1 | 0 | 56.096 | 52.45 | 46.12 | 17.947 | 0 | 0 | 51.304 | 32.002 | [5 empty] | 0 | 15.011 | 1 | 5.6512 | 5.2965 | 4.5757 | 4.2857 | 1.0108 | 17.8865
2005-11-22 | 3:10 | 0 | 16.395 | 0 | 4 | 0 | 56.079 | 56.597 | 40.856 | 41.09 | 34.369 | 26.127 | 3.377 | 1 | 0 | 56.079 | 52.431 | 46.148 | 17.927 | 0 | 0 | 51.309 | 32.054 | [5 empty] | 0 | 14.989 | 2 | 5.613 | 5.2602 | 4.5742 | 4.2857 | 0.97453 | 17.362
2005-11-22 | 3:11 | 0 | 16.395 | 0 | 4 | 0 | 56.079 | 56.617 | 40.903 | 41.066 | 34.275 | 26.105 | 3.452 | 1 | 0 | 56.079 | 52.431 | 46.218 | 17.952 | 0 | 0 | 51.309 | 32.032 | [5 empty] | 0 | 15.013 | 3 | 5.5912 | 5.2395 | 4.5733 | 4.2857 | 0.95377 | 17.0585
2005-11-22 | 3:12 | 1 | 16.343 | 0 | 3 | 0 | 56.096 | 56.59 | 40.851 | 41.061 | 34.058 | 26.098 | 3.473 | 1 | 0 | 56.051 | 52.403 | 46.19 | 17.947 | 0 | 0 | 51.257 | 32.002 | [5 empty] | 16.343 | 15.035 | 4 | 5.5851 | 5.2337 | 4.573 | 4.2857 | 0.94796 | 16.9731
2005-11-22 | 3:13 | 0 | 16.395 | 0 | 4 | 0 | 56.1 | 56.64 | 40.949 | 41.114 | 34.416 | 26.25 | 3.604 | 2 | 0 | 56.056 | 52.41 | 46.172 | 17.977 | 0 | 0 | 51.309 | 32.007 | [5 empty] | 0 | 14.986 | 5 | 5.5469 | 5.1974 | 4.5715 | 4.2857 | 0.9117 | 16.4361
2005-11-22 | 3:14 | 0 | 16.39 | 0 | 3 | 0 | 56.096 | 56.59 | 40.875 | 41.085 | 33.871 | 26.147 | 3.547 | 1 | 0 | 56.028 | 52.382 | 46.144 | 17.921 | 0 | 0 | 51.304 | 31.978 | [5 empty] | 0 | 15.011 | 6 | 5.5635 | 5.2132 | 4.5722 | 4.2857 | 0.92748 | 16.6707
2005-11-22 | 3:15 | 0 | 16.39 | 1 | 4 | 0 | 56.165 | 56.569 | 40.875 | 41.179 | 34.105 | 26.051 | 3.599 | 1 | 0 | 56.028 | 52.382 | 46.097 | 17.921 | 0 | 0 | 51.281 | 31.953 | [5 empty] | 0 | 14.986 | 7 | 5.5484 | 5.1988 | 4.5715 | 4.2857 | 0.91308 | 16.4568
2005-11-22 | 3:16 | 1 | 16.421 | 0 | 3 | 0 | 56.079 | 56.64 | 40.949 | 41.09 | 34.299 | 26.105 | 3.807 | 1 | 0 | 56.056 | 52.41 | 46.104 | 18.075 | 0 | 0 | 51.285 | 31.983 | [5 empty] | 16.421 | 14.989 | 8 | 5.4878 | 5.1412 | 4.5691 | 4.2857 | 0.85551 | 15.5893
2005-11-22 | 3:17 | 0 | 16.39 | 0 | 4 | 0 | 56.051 | 56.59 | 40.896 | 41.085 | 34.247 | 26.22 | 3.777 | 1 | 0 | 56.028 | 52.359 | 46.097 | 17.947 | 0 | 0 | 51.234 | 31.953 | [5 empty] | 0 | 14.966 | 9 | 5.4965 | 5.1495 | 4.5694 | 4.2857 | 0.86381 | 15.7156
2005-11-22 | 3:18 | 0 | 16.421 | 0 | 4 | 0 | 56.079 | 56.574 | 40.88 | 41.138 | 34.345 | 26.152 | 3.782 | 1 | 0 | 56.056 | 52.41 | 46.104 | 17.977 | 0 | 0 | 51.285 | 31.933 | [5 empty] | 0 | 14.941 | 10 | 5.4951 | 5.1481 | 4.5694 | 4.2857 | 0.86243 | 15.6945
2005-11-22 | 3:19 | 0 | 16.416 | 0 | 3 | 0 | 56.028 | 56.569 | 40.944 | 41.226 | 34.294 | 26.122 | 3.751 | 2 | 0 | 56.072 | 52.473 | 46.12 | 17.921 | 0 | 0 | 51.257 | 31.929 | [5 empty] | 0 | 14.802 | 11 | 5.5041 | 5.1567 | 4.5698 | 4.2857 | 0.87101 | 15.8247
2005-11-22 | 3:20 | 1 | 16.365 | 0 | 4 | 0 | 55.867 | 56.547 | 40.851 | 41.226 | 34.694 | 26.098 | 3.826 | 1 | 0 | 56.005 | 52.382 | 46.076 | 17.947 | 0 | 0 | 51.257 | 31.929 | [5 empty] | 16.365 | 14.641 | 12 | 5.4823 | 5.136 | 4.5689 | 4.2857 | 0.85025 | 15.5091
2005-11-22 | 3:21 | 0 | 16.421 | 0 | 3 | 1 | 55.781 | 56.439 | 40.997 | 41.09 | 34.017 | 26.201 | 3.833 | 1 | 0 | 56.009 | 52.364 | 46.104 | 17.977 | 0 | 0 | 51.285 | 32.007 | [5 empty] | 0 | 14.691 | 13 | 5.4802 | 5.134 | 4.5688 | 4.2857 | 0.84831 | 15.4795
2005-11-22 | 3:22 | 0 | 16.39 | 0 | 4 | 0 | 55.797 | 56.254 | 40.851 | 41.179 | 34.058 | 26.122 | 3.903 | 1 | 0 | 56.005 | 52.312 | 46.12 | 17.921 | 0 | 0 | 51.257 | 31.978 | [5 empty] | 0 | 14.618 | 0 | 5.4598 | 5.1146 | 4.568 | 4.2857 | 0.82894 | 15.1824
2005-11-22 | 3:23 | 0 | 16.446 | 0 | 3 | 0 | 55.825 | 56.327 | 41.021 | 41.09 | 34.041 | 26.176 | 3.985 | 1 | 0 | 56.009 | 52.34 | 46.104 | 17.927 | 0 | 0 | 51.262 | 32.032 | [5 empty] | 0 | 14.735 | 1 | 5.436 | 5.092 | 4.2813 | 4 | 1.092 | 20.0875
2005-11-22 | 3:24 | 1 | 16.416 | 1 | 4 | 0 | 55.662 | 56.3 | 40.803 | 41.061 | 33.988 | 26.076 | 3.977 | 1 | 0 | 56.028 | 52.336 | 46.076 | 17.947 | 0 | 0 | 51.327 | 32.073 | [5 empty] | 16.416 | 14.601 | 2 | 5.4383 | 5.0942 | 4.2814 | 4 | 1.0942 | 20.1196
2005-11-22 | 3:25 | 0 | 16.446 | 0 | 4 | 0 | 55.666 | 56.213 | 40.903 | 41.114 | 33.641 | 26.127 | 3.985 | 2 | 0 | 56.009 | 52.364 | 46.057 | 17.977 | 0 | 0 | 51.262 | 31.983 | [5 empty] | 0 | 14.552 | 3 | 5.436 | 5.092 | 4.2813 | 4 | 1.092 | 20.0875
2005-11-22 | 3:26 | 0 | 16.373 | 0 | 3 | 0 | 55.645 | 56.193 | 40.858 | 41.162 | 33.924 | 26.034 | 3.936 | 1 | 0 | 55.918 | 52.296 | 46.06 | 17.929 | 0 | 0 | 51.173 | 31.911 | [5 empty] | 0 | 14.483 | 4 | 5.4502 | 5.1055 | 4.2819 | 4 | 1.1055 | 20.2838
2005-11-22 | 3:27 | 0 | 16.398 | 0 | 4 | 0 | 55.666 | 56.216 | 40.786 | 41.069 | 33.83 | 26.105 | 4.088 | 1 | 0 | 55.942 | 52.273 | 46.036 | 17.954 | 0 | 0 | 51.194 | 31.911 | [5 empty] | 0 | 14.597 | 5 | 5.406 | 5.0634 | 4.2801 | 4 | 1.0634 | 19.6716
2005-11-22 | 3:28 | 1 | 16.431 | 0 | 3 | 0 | 55.652 | 56.223 | 40.865 | 41.052 | 33.814 | 26.09 | 4.122 | 1 | 0 | 55.972 | 52.303 | 46.043 | 18.012 | 0 | 0 | 51.204 | 31.943 | [5 empty] | 16.431 | 14.6 | 6 | 5.3961 | 5.054 | 4.2797 | 4 | 1.054 | 19.5333
2005-11-22 | 3:29 | 0 | 16.373 | 0 | 4 | 0 | 55.622 | 56.17 | 40.762 | 41.045 | 33.948 | 26.179 | 4.062 | 1 | 0 | 55.965 | 52.273 | 45.99 | 17.954 | 0 | 0 | 51.15 | 31.936 | [5 empty] | 0 | 14.577 | 7 | 5.4135 | 5.0706 | 4.2804 | 4 | 1.0706 | 19.777
2005-11-22 | 3:30 | 0 | 16.373 | 0 | 4 | 0 | 55.622 | 56.193 | 40.786 | 40.999 | 33.9 | 26.154 | 4.037 | 1 | 0 | 55.918 | 52.273 | 45.99 | 17.929 | 0 | 0 | 51.15 | 31.936 | [5 empty] | 0 | 14.623 | 8 | 5.4208 | 5.0776 | 4.2807 | 4 | 1.0776 | 19.8781
2005-11-22 | 3:31 | 0 | 16.398 | 0 | 3 | 0 | 55.666 | 56.17 | 40.834 | 40.999 | 33.737 | 26.105 | 4.062 | 1 | 0 | 55.942 | 52.273 | 45.99 | 17.954 | 0 | 0 | 51.127 | 31.887 | [5 empty] | 0 | 14.667 | 9 | 5.4135 | 5.0706 | 4.2804 | 4 | 1.0706 | 19.777
2005-11-22 | 3:32 | 0 | 16.406 | 0 | 4 | 0 | 55.652 | 56.179 | 40.793 | 41.006 | 34.026 | 26.161 | 4.122 | 2 | 0 | 55.928 | 52.28 | 46.02 | 18.012 | 0 | 0 | 51.18 | 31.919 | [5 empty] | 0 | 14.646 | 10 | 5.3961 | 5.054 | 4.2797 | 4 | 1.054 | 19.5333
2005-11-22 | 3:33 | 1 | 16.373 | 1 | 3 | 0 | 55.666 | 56.103 | 40.762 | 40.951 | 34.347 | 26.154 | 4.189 | 1 | 0 | 55.897 | 52.249 | 46.06 | 17.904 | 0 | 0 | 51.127 | 31.862 | [5 empty] | 16.373 | 14.715 | 11 | 5.3766 | 5.0355 | 4.2789 | 4 | 1.0355 | 19.2592
2005-11-22 | 3:34 | 0 | 16.406 | 0 | 4 | 0 | 55.743 | 56.268 | 40.77 | 40.958 | 34.003 | 26.186 | 4.222 | 1 | 0 | 55.928 | 52.28 | 45.973 | 17.987 | 0 | 0 | 51.134 | 31.872 | [5 empty] | 0 | 14.785 | 12 | 5.367 | 5.0264 | 4.2785 | 4 | 1.0264 | 19.1235
2005-11-22 | 3:35 | 0 | 16.406 | 0 | 4 | 0 | 55.811 | 56.268 | 40.841 | 41.03 | 34.33 | 26.211 | 4.248 | 1 | 0 | 55.949 | 52.259 | 46.111 | 17.987 | 0 | 0 | 51.157 | 31.894 | [5 empty] | 0 | 14.781 | 13 | 5.3594 | 5.0192 | 4.2782 | 4 | 1.0192 | 19.0163
2005-11-22 | 3:36 | 0 | 16.373 | 0 | 3 | 1 | 55.781 | 56.261 | 40.738 | 40.927 | 34.746 | 26.179 | 4.163 | 1 | 0 | 55.897 | 52.228 | 46.036 | 17.954 | 0 | 0 | 51.103 | 31.911 | [5 empty] | 0 | 14.854 | 14 | 5.3841 | 5.0427 | 4.2792 | 4 | 1.0427 | 19.3658
2005-11-22 | 3:37 | 1 | 16.373 | 0 | 4 | 0 | 55.827 | 56.327 | 40.762 | 40.951 | 34.44 | 26.323 | 4.163 | 1 | 0 | 55.897 | 52.228 | 46.06 | 17.979 | 0 | 0 | 51.057 | 31.862 | [5 empty] | 16.373 | 14.876 | 0 | 5.3841 | 5.0427 | 4.2792 | 4 | 1.0427 | 19.3658
2005-11-22 | 3:38 | 0 | 16.398 | 0 | 3 | 0 | 55.851 | 56.305 | 40.738 | 41.069 | 34.371 | 26.323 | 4.037 | 2 | 0 | 55.874 | 52.228 | 45.966 | 17.929 | 0 | 0 | 51.057 | 31.862 | [5 empty] | 0 | 14.782 | 1 | 5.4208 | 5.0776 | 4.2807 | 4 | 1.0776 | 19.8781
2005-11-22 | 3:39 | 0 | 16.398 | 0 | 4 | 0 | 55.76 | 56.284 | 40.717 | 40.999 | 34.464 | 26.323 | 4.011 | 1 | 0 | 55.874 | 52.205 | 45.943 | 17.904 | 0 | 0 | 51.036 | 31.887 | [5 empty] | 0 | 14.761 | 2 | 5.4284 | 5.0848 | 4.281 | 4 | 1.0848 | 19.983
2005-11-22 | 3:40 | 0 | 16.398 | 0 | 4 | 0 | 55.827 | 56.238 | 40.762 | 40.951 | 34.746 | 26.394 | 3.985 | 1 | 0 | 55.897 | 52.182 | 45.922 | 17.904 | 0 | 0 | 50.989 | 31.862 | [5 empty] | 0 | 14.876 | 3 | 5.436 | 5.092 | 4.2813 | 4 | 1.092 | 20.0875
2005-11-22 | 3:41 | 1 | 16.431 | 0 | 3 | 0 | 55.858 | 56.314 | 40.793 | 41.03 | 34.426 | 26.402 | 3.867 | 1 | 0 | 55.881 | 52.212 | 45.952 | 17.911 | 0 | 0 | 51.019 | 31.919 | [5 empty] | 16.431 | 14.828 | 4 | 5.4703 | 5.1246 | 4.2827 | 4 | 1.1246 | 20.5584
2005-11-22 | 3:42 | 0 | 16.431 | 1 | 4 | 0 | 55.881 | 56.334 | 40.77 | 41.1 | 34.45 | 26.355 | 3.818 | 1 | 0 | 55.858 | 52.189 | 45.997 | 17.962 | 0 | 0 | 51.043 | 31.968 | [5 empty] | 0 | 14.781 | 5 | 5.4846 | 5.1382 | 4.2832 | 4 | 1.1382 | 20.7523
2005-11-22 | 3:43 | 0 | 16.431 | 0 | 3 | 0 | 55.858 | 56.334 | 40.793 | 41.076 | 34.543 | 26.282 | 3.715 | 2 | 0 | 55.881 | 52.235 | 45.882 | 17.962 | 0 | 0 | 51.043 | 31.943 | [5 empty] | 0 | 14.782 | 6 | 5.5146 | 5.1667 | 4.2845 | 4 | 1.1667 | 21.1564
2005-11-22 | 3:44 | 0 | 16.398 | 0 | 4 | 0 | 55.781 | 56.305 | 40.738 | 41.069 | 34.371 | 26.25 | 3.581 | 1 | 0 | 55.804 | 52.135 | 45.943 | 17.929 | 0 | 0 | 51.012 | 31.911 | [5 empty] | 0 | 14.712 | 7 | 5.5536 | 5.2038 | 4.286 | 4 | 1.2038 | 21.6756
2005-11-22 | 3:45 | 1 | 16.406 | 0 | 4 | 0 | 55.834 | 56.334 | 40.748 | 41.1 | 34.168 | 26.331 | 3.563 | 1 | 0 | 55.834 | 52.212 | 45.929 | 17.987 | 0 | 0 | 51.066 | 31.943 | [5 empty] | 16.406 | 14.734 | 8 | 5.5589 | 5.2088 | 4.2863 | 4 | 1.2088 | 21.7448
2005-11-22 | 3:46 | 0 | 16.446 | 0 | 3 | 0 | 55.872 | 56.348 | 40.762 | 41.09 | 34.086 | 26.37 | 3.604 | 1 | 0 | 55.872 | 52.203 | 46.034 | 17.952 | 0 | 0 | 51.057 | 31.958 | [5 empty] | 0 | 14.782 | 9 | 5.5469 | 5.1974 | 4.2858 | 4 | 1.1974 | 21.587
2005-11-22 | 3:47 | 0 | 16.421 | 0 | 4 | 0 | 55.872 | 56.327 | 40.808 | 41.045 | 34.041 | 26.392 | 3.352 | 1 | 0 | 55.848 | 52.203 | 46.034 | 18.027 | 0 | 0 | 51.033 | 31.958 | [5 empty] | 0 | 14.827 | 10 | 5.6203 | 5.2672 | 4.2887 | 4 | 1.2672 | 22.5463
2005-11-22 | 3:48 | 0 | 16.446 | 0 | 3 | 0 | 55.825 | 56.305 | 40.856 | 41.138 | 33.876 | 26.296 | 3.452 | 1 | 0 | 55.825 | 52.156 | 45.987 | 17.977 | 0 | 0 | 51.01 | 31.933 | [5 empty] | 0 | 14.687 | 11 | 5.5912 | 5.2395 | 4.2876 | 4 | 1.2395 | 22.1686
2005-11-22 | 3:49 | 1 | 16.446 | 0 | 4 | 0 | 55.734 | 56.213 | 40.903 | 41.066 | 33.9 | 26.466 | 3.426 | 2 | 0 | 55.825 | 52.156 | 45.943 | 17.977 | 0 | 0 | 51.01 | 31.887 | [5 empty] | 16.446 | 14.668 | 12 | 5.5987 | 5.2467 | 4.2879 | 4 | 1.2467 | 22.2672
2005-11-22 | 3:50 | 0 | 16.446 | 0 | 4 | 0 | 55.781 | 56.236 | 40.784 | 41.021 | 34.203 | 26.37 | 3.426 | 1 | 0 | 55.848 | 52.179 | 45.92 | 17.977 | 0 | 0 | 51.033 | 31.887 | [5 empty] | 0 | 14.76 | 13 | 5.5987 | 5.2467 | 4.2879 | 4 | 1.2467 | 22.2672
2005-11-22 | 3:51 | 0 | 16.446 | 0 | 3 | 1 | 55.781 | 56.259 | 40.762 | 41.162 | 34.227 | 26.345 | 3.681 | 1 | 0 | 55.804 | 52.203 | 46.034 | 18.1 | 0 | 0 | 51.08 | 31.983 | [5 empty] | 0 | 14.619 | 14 | 5.5245 | 5.1761 | 4.2849 | 4 | 1.1761 | 21.2888
2005-11-22 | 3:52 | 0 | 16.416 | 1 | 4 | 0 | 55.753 | 56.209 | 40.896 | 41.109 | 33.871 | 26.267 | 3.524 | 1 | 0 | 55.797 | 52.175 | 45.938 | 17.972 | 0 | 0 | 50.982 | 31.833 | [5 empty] | 0 | 14.644 | 0 | 5.5702 | 5.2196 | 4.2867 | 4 | 1.2196 | 21.8943
2005-11-22 | 3:53 | 0 | 16.446 | 0 | 3 | 0 | 55.643 | 56.259 | 40.903 | 41.066 | 33.57 | 26.25 | 3.807 | 2 | 0 | 55.825 | 52.156 | 45.873 | 17.952 | 0 | 0 | 51.033 | 31.862 | [5 empty] | 0 | 14.577 | 1 | 5.4878 | 5.1412 | 4.5691 | 4.2857 | 0.85551 | 15.5893
2005-11-22 | 3:54 | 1 | 16.441 | 0 | 4 | 0 | 55.753 | 56.142 | 40.779 | 41.157 | 34.175 | 26.242 | 3.625 | 1 | 0 | 55.797 | 52.107 | 45.938 | 17.947 | 0 | 0 | 50.982 | 31.833 | [5 empty] | 16.441 | 14.596 | 2 | 5.5408 | 5.1916 | 4.5712 | 4.2857 | 0.90589 | 16.3494
2005-11-22 | 3:55 | 0 | 16.471 | 0 | 4 | 0 | 55.757 | 56.259 | 40.903 | 41.09 | 33.57 | 26.392 | 3.555 | 1 | 0 | 55.825 | 52.156 | 45.852 | 17.977 | 0 | 0 | 51.01 | 31.887 | [5 empty] | 0 | 14.667 | 3 | 5.5612 | 5.211 | 4.5721 | 4.2857 | 0.92526 | 16.6379
2005-11-22 | 3:56 | 0 | 16.416 | 0 | 3 | 0 | 55.82 | 56.277 | 40.827 | 40.992 | 33.799 | 26.196 | 3.676 | 1 | 0 | 55.753 | 52.084 | 45.824 | 17.921 | 0 | 0 | 50.525 | 31.759 | [5 empty] | 0 | 14.828 | 4 | 5.5259 | 5.1775 | 4.5706 | 4.2857 | 0.89177 | 16.1378
2005-11-22 | 3:57 | 0 | 16.446 | 0 | 4 | 0 | 55.942 | 56.327 | 40.88 | 41.09 | 33.311 | 26.272 | 3.959 | 1 | 0 | 55.781 | 52.112 | 45.852 | 17.952 | 0 | 0 | 50.254 | 31.838 | [5 empty] | 0 | 14.852 | 5 | 5.4435 | 5.0991 | 4.5673 | 4.2857 | 0.81343 | 14.9431
2005-11-22 | 3:58 | 1 | 16.446 | 0 | 3 | 0 | 55.781 | 56.394 | 40.784 | 41.066 | 33.405 | 26.201 | 3.882 | 1 | 0 | 55.804 | 52.135 | 45.943 | 17.952 | 0 | 0 | 50.392 | 31.862 | [5 empty] | 16.446 | 14.715 | 6 | 5.466 | 5.1205 | 4.5682 | 4.2857 | 0.83475 | 15.2718
2005-11-22 | 3:59 | 0 | 16.471 | 0 | 4 | 0 | 55.986 | 56.282 | 40.714 | 41.045 | 33.146 | 26.176 | 4.111 | 2 | 0 | 55.781 | 52.088 | 46.011 | 18.052 | 0 | 0 | 50.576 | 31.933 | [5 empty] | 0 | 14.941 | 7 | 5.3993 | 5.0571 | 4.5655 | 4.2857 | 0.77136 | 14.2864
2005-11-22 | 4:00 | 0 | 16.446 | 0 | 3 | 0 | 55.781 | 56.439 | 40.738 | 40.997 | 33.476 | 26.201 | 4.186 | 1 | 0 | 55.781 | 52.135 | 45.829 | 17.904 | 0 | 0 | 50.576 | 31.813 | [5 empty] | 0 | 14.784 | 8 | 5.3774 | 5.0363 | 4.5646 | 4.2857 | 0.7506 | 13.9583
2005-11-22 | 4:01 | 0 | 16.471 | 1 | 4 | 0 | 55.872 | 56.348 | 40.738 | 41.09 | 33.029 | 26.321 | 4.186 | 1 | 0 | 55.804 | 52.088 | 45.782 | 17.927 | 0 | 0 | 50.644 | 31.764 | [5 empty] | 0 | 14.782 | 9 | 5.3774 | 5.0363 | 4.5646 | 4.2857 | 0.7506 | 13.9583
2005-11-22 | 4:02 | 1 | 16.446 | 0 | 3 | 0 | 55.757 | 56.282 | 40.856 | 40.997 | 33.218 | 26.225 | 4.289 | 1 | 0 | 55.757 | 52.088 | 45.829 | 17.927 | 0 | 0 | 50.644 | 31.813 | [5 empty] | 16.446 | 14.76 | 10 | 5.3474 | 5.0078 | 4.5634 | 4.2857 | 0.72209 | 13.5035
2005-11-22 | 4:03 | 0 | 16.471 | 0 | 4 | 0 | 55.734 | 56.213 | 40.832 | 40.973 | 33.383 | 26.296 | 4.312 | 1 | 0 | 55.734 | 52.065 | 45.852 | 17.927 | 0 | 0 | 50.69 | 31.813 | [5 empty] | 0 | 14.761 | 11 | 5.3407 | 5.0014 | 4.5631 | 4.2857 | 0.71572 | 13.4012
2005-11-22 | 4:04 | 0 | 16.529 | 0 | 4 | 0 | 55.741 | 56.266 | 40.863 | 40.98 | 33.225 | 26.184 | 4.472 | 1 | 0 | 55.811 | 52.095 | 45.836 | 17.937 | 0 | 0 | 50.697 | 31.845 | [5 empty] | 0 | 14.761 | 12 | 5.2942 | 4.9572 | 4.5612 | 4.2857 | 0.67144 | 12.6826
2005-11-22 | 4:05 | 0 | 16.504 | 0 | 3 | 1 | 55.72 | 56.243 | 40.815 | 41.028 | 33.46 | 26.282 | 4.397 | 2 | 0 | 55.811 | 52.142 | 45.836 | 17.959 | 0 | 0 | 50.674 | 31.87 | [5 empty] | 0 | 14.692 | 13 | 5.316 | 4.9779 | 4.5621 | 4.2857 | 0.6922 | 13.021
2005-11-22 | 4:06 | 1 | 16.431 | 0 | 4 | 0 | 55.743 | 56.156 | 40.748 | 40.958 | 33.768 | 26.137 | 4.449 | 1 | 0 | 55.697 | 52.004 | 45.815 | 17.911 | 0 | 0 | 50.63 | 31.872 | [5 empty] | 16.431 | 14.785 | 0 | 5.3009 | 4.9635 | 4.5615 | 4.2857 | 0.6778 | 12.7867
2005-11-22 | 4:07 | 0 | 16.456 | 0 | 3 | 0 | 55.743 | 56.2 | 40.77 | 41.052 | 33.579 | 26.09 | 4.704 | 1 | 0 | 55.697 | 52.028 | 45.815 | 17.911 | 0 | 0 | 50.63 | 31.872 | [5 empty] | 0 | 14.691 | 1 | 5.2266 | 4.8929 | 4.2728 | 4 | 0.89293 | 17.0844
2005-11-22 | 4:08 | 0 | 16.486 | 0 | 4 | 0 | 55.704 | 56.207 | 40.87 | 40.987 | 33.773 | 26.24 | 4.583 | 1 | 0 | 55.725 | 52.032 | 45.796 | 17.967 | 0 | 0 | 50.611 | 31.877 | [5 empty] | 0 | 14.717 | 2 | 5.2618 | 4.9264 | 4.2742 | 4 | 0.92643 | 17.6065
2005-11-22 | 4:09 | 0 | 16.461 | 0 | 3 | 0 | 55.587 | 56.207 | 40.705 | 41.128 | 33.326 | 26.215 | 4.658 | 1 | 0 | 55.725 | 52.056 | 45.773 | 17.919 | 0 | 0 | 50.543 | 31.853 | [5 empty] | 0 | 14.459 | 3 | 5.24 | 4.9057 | 4.2733 | 4 | 0.90567 | 17.2837
2005-11-22 | 4:10 | 1 | 16.456 | 0 | 4 | 0 | 55.445 | 56.019 | 40.77 | 40.958 | 33.204 | 26.186 | 4.652 | 1 | 0 | 55.676 | 51.983 | 45.745 | 17.911 | 0 | 0 | 50.539 | 31.823 | [5 empty] | 16.456 | 14.487 | 4 | 5.2417 | 4.9073 | 4.2734 | 4 | 0.90733 | 17.3096
2005-11-22 | 4:11 | 0 | 16.461 | 1 | 3 | 0 | 55.449 | 55.909 | 40.846 | 41.011 | 33.538 | 26.24 | 4.709 | 1 | 0 | 55.68 | 52.011 | 45.796 | 17.894 | 0 | 0 | 50.567 | 31.828 | [5 empty] | 0 | 14.438 | 5 | 5.2251 | 4.8915 | 4.2727 | 4 | 0.89155 | 17.0627
2005-11-22 | 4:12 | 0 | 16.481 | 0 | 4 | 0 | 55.284 | 55.858 | 40.631 | 40.958 | 33.931 | 26.235 | 4.704 | 1 | 0 | 55.697 | 52.028 | 45.677 | 17.911 | 0 | 0 | 50.539 | 31.774 | [5 empty] | 0 | 14.326 | 6 | 5.2266 | 4.8929 | 4.2728 | 4 | 0.89293 | 17.0844
2005-11-22 | 4:13 | 0 | 16.461 | 0 | 3 | 0 | 55.312 | 55.862 | 40.753 | 40.918 | 33.232 | 26.166 | 4.758 | 2 | 0 | 55.68 | 52.011 | 45.773 | 17.894 | 0 | 0 | 50.567 | 31.804 | [5 empty] | 0 | 14.394 | 7 | 5.2109 | 4.878 | 4.2722 | 4 | 0.87799 | 16.8491
2005-11-22 | 4:14 | 0 | 16.461 | 0 | 4 | 0 | 55.335 | 55.886 | 40.705 | 40.987 | 33.515 | 26.215 | 4.735 | 1 | 0 | 55.725 | 52.032 | 45.728 | 17.894 | 0 | 0 | 50.611 | 31.804 | [5 empty] | 0 | 14.348 | 8 | 5.2176 | 4.8844 | 4.2724 | 4 | 0.88435 | 16.9495
2005-11-22 | 4:15 | 1 | 16.461 | 0 | 4 | 0 | 55.358 | 55.839 | 40.798 | 40.963 | 33.89 | 26.095 | 4.784 | 1 | 0 | 55.634 | 52.011 | 45.773 | 17.942 | 0 | 0 | 50.543 | 31.853 | [5 empty] | 16.461 | 14.395 | 9 | 5.2033 | 4.8708 | 4.2718 | 4 | 0.87079 | 16.7353
2005-11-22 | 4:16 | 0 | 16.456 | 0 | 3 | 0 | 55.284 | 55.811 | 40.652 | 40.911 | 33.837 | 26.161 | 4.753 | 1 | 0 | 55.676 | 51.983 | 45.677 | 17.889 | 0 | 0 | 50.515 | 31.728 | [5 empty] | 0 | 14.373 | 10 | 5.2123 | 4.8794 | 4.2722 | 4 | 0.87937 | 16.871
2005-11-22 | 4:17 | 0 | 16.461 | 0 | 4 | 0 | 55.335 | 55.795 | 40.681 | 40.894 | 33.797 | 26.071 | 4.884 | 1 | 0 | 55.634 | 51.965 | 45.773 | 17.942 | 0 | 0 | 50.497 | 31.804 | [5 empty] | 0 | 14.441 | 11 | 5.1742 | 4.8431 | 4.2707 | 4 | 0.84311 | 16.2945
2005-11-22 | 4:18 | 0 | 16.511 | 0 | 3 | 0 | 55.312 | 55.839 | 40.705 | 40.846 | 33.725 | 26.12 | 4.884 | 2 | 0 | 55.634 | 51.965 | 45.705 | 17.919 | 0 | 0 | 50.52 | 31.779 | [5 empty] | 0 | 14.466 | 12 | 5.1742 | 4.8431 | 4.2707 | 4 | 0.84311 | 16.2945
2005-11-22 | 4:19 | 1 | 16.461 | 0 | 4 | 0 | 55.267 | 55.839 | 40.659 | 40.918 | 33.584 | 26.071 | 4.91 | 1 | 0 | 55.657 | 51.941 | 45.728 | 17.869 | 0 | 0 | 50.52 | 31.804 | [5 empty] | 16.461 | 14.349 | 13 | 5.1666 | 4.8359 | 4.2704 | 4 | 0.83591 | 16.1791
2005-11-22 | 4:20 | 0 | 16.511 | 1 | 3 | 1 | 55.291 | 55.771 | 40.681 | 40.894 | 33.866 | 26.095 | 5.036 | 1 | 0 | 55.634 | 51.941 | 45.705 | 17.919 | 0 | 0 | 50.452 | 31.804 | [5 empty] | 0 | 14.397 | 14 | 5.1299 | 4.801 | 4.2689 | 4 | 0.80104 | 15.615
2005-11-22 | 4:21 | 0 | 16.486 | 0 | 4 | 0 | 55.267 | 55.771 | 40.681 | 40.87 | 33.749 | 26.215 | 5.036 | 1 | 0 | 55.634 | 51.941 | 45.749 | 17.894 | 0 | 0 | 50.452 | 31.804 | [5 empty] | 0 | 14.397 | 0 | 5.1299 | 4.801 | 4.2689 | 4 | 0.80104 | 15.615
2005-11-22 | 4:22 | 0 | 16.486 | 0 | 3 | 0 | 55.221 | 55.748 | 40.588 | 40.846 | 33.725 | 26.264 | 5.036 | 1 | 0 | 55.657 | 51.941 | 45.682 | 17.919 | 0 | 0 | 50.473 | 31.757 | [5 empty] | 0 | 14.375 | 1 | 5.1299 | 4.801 | 4.0189 | 3.75 | 1.051 | 20.4883
2005-11-22 | 4:23 | 1 | 16.486 | 0 | 4 | 0 | 55.197 | 55.725 | 40.494 | 40.777 | 33.56 | 26.12 | 5.088 | 1 | 0 | 55.634 | 51.918 | 45.796 | 17.894 | 0 | 0 | 50.452 | 31.757 | [5 empty] | 16.486 | 14.42 | 2 | 5.1148 | 4.7866 | 4.0183 | 3.75 | 1.0366 | 20.2676
2005-11-22 | 4:24 | 0 | 16.486 | 0 | 4 | 0 | 55.221 | 55.704 | 40.54 | 40.729 | 33.632 | 26.12 | 5.036 | 2 | 0 | 55.61 | 51.941 | 45.749 | 17.919 | 0 | 0 | 50.452 | 31.757 | [5 empty] | 0 | 14.492 | 3 | 5.1299 | 4.801 | 4.0189 | 3.75 | 1.051 | 20.4883
2005-11-22 | 4:25 | 0 | 16.461 | 0 | 3 | 0 | 55.153 | 55.704 | 40.564 | 40.753 | 33.938 | 26.095 | 5.013 | 1 | 0 | 55.587 | 51.897 | 45.682 | 17.869 | 0 | 0 | 50.429 | 31.732 | [5 empty] | 0 | 14.4 | 4 | 5.1366 | 4.8074 | 4.0191 | 3.75 | 1.0574 | 20.5856
2005-11-22 | 4:26 | 0 | 16.473 | 0 | 4 | 0 | 55.116 | 55.666 | 40.411 | 40.786 | 33.782 | 25.96 | 5 | 1 | 0 | 55.552 | 51.883 | 45.623 | 17.906 | 0 | 0 | 50.392 | 31.696 | [5 empty] | 0 | 14.33 | 5 | 5.1404 | 4.811 | 4.0193 | 3.75 | 1.061 | 20.6404
2005-11-22 | 4:27 | 0 | 16.456 | 0 | 3 | 0 | 55.169 | 55.673 | 40.466 | 40.748 | 33.931 | 26.041 | 4.982 | 1 | 0 | 55.559 | 51.89 | 45.721 | 17.889 | 0 | 0 | 50.378 | 31.678 | [5 empty] | 0 | 14.421 | 6 | 5.1456 | 4.816 | 4.0195 | 3.75 | 1.066 | 20.7162
2005-11-22 | 4:28 | 1 | 16.481 | 0 | 4 | 0 | 55.123 | 55.65 | 40.466 | 40.77 | 33.861 | 26.161 | 5.134 | 1 | 0 | 55.582 | 51.867 | 45.654 | 17.914 | 0 | 0 | 50.422 | 31.678 | [5 empty] | 16.481 | 14.353 | 7 | 5.1014 | 4.7739 | 4.0177 | 3.75 | 1.0239 | 20.0712
2005-11-22 | 4:29 | 0 | 16.473 | 0 | 3 | 0 | 55.092 | 55.596 | 40.48 | 40.693 | 33.689 | 26.105 | 5.101 | 1 | 0 | 55.552 | 51.836 | 45.576 | 17.906 | 0 | 0 | 50.368 | 31.647 | [5 empty] | 0 | 14.399 | 8 | 5.111 | 4.783 | 4.0181 | 3.75 | 1.033 | 20.2122
2005-11-22 | 4:30 | 0 | 16.506 | 1 | 4 | 0 | 54.917 | 55.65 | 40.511 | 40.793 | 33.345 | 26.041 | 5.16 | 1 | 0 | 55.536 | 51.867 | 45.675 | 17.939 | 0 | 0 | 50.378 | 31.728 | [5 empty] | 0 | 14.124 | 9 | 5.0938 | 4.7667 | 4.0174 | 3.75 | 1.0167 | 19.9598
2005-11-22 | 4:31 | 0 | 16.506 | 0 | 3 | 0 | 54.709 | 55.33 | 40.535 | 40.7 | 33.627 | 26.161 | 5.26 | 1 | 0 | 55.582 | 51.867 | 45.607 | 17.889 | 0 | 0 | 50.378 | 31.728 | [5 empty] | 0 | 14.009 | 10 | 5.0647 | 4.739 | 4.0162 | 3.75 | 0.98903 | 19.528
2005-11-22 | 4:32 | 1 | 16.456 | 0 | 4 | 0 | 54.688 | 55.237 | 40.418 | 40.7 | 32.969 | 26.186 | 5.211 | 2 | 0 | 55.512 | 51.89 | 45.607 | 17.889 | 0 | 0 | 50.331 | 31.728 | [5 empty] | 16.456 | 13.988 | 11 | 5.079 | 4.7526 | 4.0168 | 3.75 | 1.0026 | 19.7402
2005-11-22 | 4:33 | 0 | 16.473 | 0 | 4 | 0 | 54.588 | 55.092 | 40.456 | 40.669 | 33.077 | 26.13 | 5.126 | 1 | 0 | 55.505 | 51.813 | 45.644 | 17.881 | 0 | 0 | 50.3 | 31.718 | [5 empty] | 0 | 13.919 | 12 | 5.1037 | 4.7761 | 4.0178 | 3.75 | 1.0261 | 20.1054
2005-11-22 | 4:34 | 0 | 16.473 | 0 | 3 | 0 | 54.45 | 55.025 | 40.387 | 40.717 | 32.749 | 26.009 | 5.178 | 1 | 0 | 55.482 | 51.836 | 45.576 | 17.881 | 0 | 0 | 50.254 | 31.696 | [5 empty] | 0 | 13.733 | 13 | 5.0886 | 4.7617 | 4.0172 | 3.75 | 1.0117 | 19.8824
2005-11-22 | 4:35 | 0 | 16.506 | 0 | 4 | 0 | 54.343 | 54.961 | 40.418 | 40.583 | 32.921 | 26.041 | 5.211 | 1 | 0 | 55.512 | 51.82 | 45.654 | 17.914 | 0 | 0 | 50.307 | 31.728 | [5 empty] | 0 | 13.76 | 14 | 5.079 | 4.7526 | 4.0168 | 3.75 | 1.0026 | 19.7402
2005-11-22 | 4:36 | 0 | 16.506 | 0 | 3 | 1 | 54.39 | 54.87 | 40.466 | 40.652 | 32.991 | 26.235 | 5.235 | 1 | 0 | 55.512 | 51.82 | 45.607 | 17.864 | 0 | 0 | 50.331 | 31.728 | [5 empty] | 0 | 13.738 | 15 | 5.072 | 4.746 | 4.0165 | 3.75 | 0.99595 | 19.6364
2005-11-22 | 4:37 | 1 | 16.506 | 0 | 4 | 0 | 54.413 | 54.847 | 40.535 | 40.628 | 33.015 | 26.186 | 5.338 | 1 | 0 | 55.489 | 51.82 | 45.583 | 17.889 | 0 | 0 | 50.307 | 31.728 | [5 empty] | 16.506 | 13.785 | 0 | 5.042 | 4.7174 | 4.0153 | 3.75 | 0.96744 | 19.1878
2005-11-22 | 4:38 | 0 | 16.481 | 0 | 3 | 0 | 54.457 | 54.87 | 40.418 | 40.676 | 32.945 | 26.211 | 5.26 | 2 | 0 | 55.489 | 51.843 | 45.516 | 17.889 | 0 | 0 | 50.284 | 31.703 | [5 empty] | 0 | 13.781 | 1 | 5.0647 | 4.739 | 5.7208 | 5.4545 | -0.71551 | -14.1275
2005-11-22 | 4:39 | 0 | 16.506 | 1 | 4 | 0 | 54.457 | 54.94 | 40.442 | 40.583 | 33.086 | 26.09 | 5.235 | 1 | 0 | 55.468 | 51.843 | 45.516 | 17.914 | 0 | 0 | 50.284 | 31.728 | [5 empty] | 0 | 13.874 | 2 | 5.072 | 4.746 | 5.7211 | 5.4545 | -0.70859 | -13.9708
2005-11-22 | 4:40 | 0 | 16.481 | 0 | 4 | 0 | 54.457 | 54.94 | 40.325 | 40.583 | 33.39 | 26.235 | 5.286 | 1 | 0 | 55.445 | 51.799 | 45.539 | 17.939 | 0 | 0 | 50.284 | 31.703 | [5 empty] | 0 | 13.874 | 3 | 5.0571 | 4.7318 | 5.7205 | 5.4545 | -0.72271 | -14.291
2005-11-22 | 4:41 | 1 | 16.481 | 0 | 3 | 0 | 54.504 | 55.008 | 40.346 | 40.487 | 33.18 | 26.09 | 5.286 | 1 | 0 | 55.398 | 51.776 | 45.539 | 17.864 | 0 | 0 | 50.284 | 31.678 | [5 empty] | 16.481 | 14.017 | 4 | 5.0571 | 4.7318 | 5.7205 | 5.4545 | -0.72271 | -14.291
2005-11-22 | 4:42 | 0 | 16.481 | 0 | 4 | 0 | 54.572 | 55.032 | 40.207 | 40.583 | 33.228 | 26.066 | 5.211 | 1 | 0 | 55.398 | 51.82 | 45.516 | 17.914 | 0 | 0 | 50.261 | 31.654 | [5 empty] | 0 | 13.989 | 5 | 5.079 | 4.7526 | 5.7214 | 5.4545 | -0.70195 | -13.8208
2005-11-22 | 4:43 | 0 | 16.481 | 0 | 3 | 0 | 54.618 | 55.032 | 40.183 | 40.559 | 33.156 | 26.041 | 5.338 | 1 | 0 | 55.398 | 51.752 | 45.56 | 17.864 | 0 | 0 | 50.307 | 31.703 | [5 empty] | 0 | 14.059 | 6 | 5.042 | 4.7174 | 5.7199 | 5.4545 | -0.7371 | -14.6193
2005-11-22 | 4:44 | 0 | 16.506 | 0 | 4 | 0 | 54.642 | 55.055 | 40.207 | 40.394 | 33.273 | 26.09 | 5.412 | 2 | 0 | 55.421 | 51.776 | 45.583 | 17.864 | 0 | 0 | 50.261 | 31.728 | [5 empty] | 0 | 14.248 | 7 | 5.0204 | 4.697 | 5.719 | 5.4545 | -0.75759 | -15.0901
2005-11-22 | 4:45 | 1 | 16.506 | 0 | 12 | 0 | 54.551 | 55.032 | 40.325 | 49.481 | 53.106 | 26.066 | 5.412 | 1 | 0 | 52.256 | 51.752 | 51.958 | 17.914 | 0 | 0 | 50.284 | 31.703 | [5 empty] | 16.506 | 5.07 | 8 | 5.0204 | 4.697 | 5.719 | 5.4545 | -0.75759 | -15.0901
2005-11-22 | 4:46 | 1 | 16.531 | 0 | 15 | 0 | 63.758 | 54.782 | 42.511 | 54.117 | 56.268 | 26.09 | 5.387 | 2 | 0 | 61.763 | 51.64 | 55.561 | 17.914 | 0 | 0 | 50.31 | 32.137 | [5 empty] | 16.531 | 9.641 | 9 | 5.0277 | 4.7039 | 5.7193 | 5.4545 | -0.75067 | -14.9306
2005-11-22 | 4:47 | 0 | 16.531 | 1 | 15 | 1 | 68.338 | 54.553 | 45.243 | 59.454 | 55.837 | 26.115 | 5.412 | 1 | 1 | 66.763 | 51.755 | 59.677 | 17.889 | 0 | 0 | 50.31 | 35.624 | [5 empty] | 0 | 8.884 | 10 | 5.0204 | 4.697 | 5.719 | 5.4545 | -0.75759 | -15.0901
2005-11-22 | 4:48 | 1 | 16.531 | 0 | 15 | 0 | 69.876 | 54.299 | 47.511 | 61.941 | 55.928 | 26.211 | 5.438 | 0 | 0 | 68.646 | 52.168 | 61.672 | 17.889 | 0 | 0 | 50.31 | 38.751 | [5 empty] | 16.531 | 7.935 | 0 | 5.0129 | 4.6898 | 5.7187 | 5.4545 | -0.76478 | -15.2565
2005-11-22 | 4:49 | 0 | 16.564 | 0 | 15 | 0 | 70.059 | 54.124 | 49.056 | 63.071 | 55.774 | 26.218 | 5.546 | 0 | 0 | 69.181 | 52.77 | 62.779 | 17.947 | 0 | 0 | 50.408 | 40.968 | [5 empty] | 0 | 6.988 | 1 | 4.9814 | 4.6599 | 6.9295 | 6.6667 | -2.0068 | -40.2858
2005-11-22 | 4:50 | 1 | 16.564 | 0 | 14 | 0 | 69.95 | 53.963 | 50.226 | 63.742 | 55.636 | 26.218 | 5.523 | 1 | 0 | 69.201 | 53.344 | 63.406 | 17.972 | 0 | 0 | 50.546 | 42.494 | [5 empty] | 16.564 | 6.208 | 2 | 4.9881 | 4.6662 | 6.9298 | 6.6667 | -2.0004 | -40.1041
2005-11-22 | 4:51 | 0 | 16.556 | 0 | 15 | 0 | 69.809 | 53.771 | 51.204 | 64.116 | 55.837 | 26.26 | 5.49 | 0 | 0 | 69.172 | 53.818 | 63.87 | 17.914 | 0 | 0 | 50.746 | 43.568 | [5 empty] | 0 | 5.693 | 3 | 4.9977 | 4.6754 | 6.9302 | 6.6667 | -1.9913 | -39.8442
2005-11-22 | 4:52 | 1 | 16.556 | 1 | 15 | 0 | 69.789 | 53.498 | 52.007 | 64.497 | 57.122 | 26.404 | 5.564 | 0 | 0 | 69.216 | 54.322 | 64.273 | 17.914 | 0 | 0 | 50.975 | 44.484 | [5 empty] | 16.556 | 5.292 | 4 | 4.9762 | 4.6549 | 6.9293 | 6.6667 | -2.0118 | -40.4284
2005-11-22 | 4:53 | 0 | 16.564 | 0 | 15 | 0 | 69.796 | 53.391 | 52.518 | 64.953 | 57.733 | 26.338 | 5.546 | 0 | 0 | 69.181 | 54.812 | 64.707 | 17.947 | 0 | 0 | 51.281 | 45.226 | [5 empty] | 0 | 4.843 | 5 | 4.9814 | 4.6599 | 6.9295 | 6.6667 | -2.0068 | -40.2858
2005-11-22 | 4:54 | 0 | 16.564 | 0 | 13 | 0 | 69.554 | 55.729 | 51.51 | 65.177 | 54.95 | 26.461 | 5.598 | 1 | 0 | 69.091 | 55.316 | 65.02 | 17.947 | 0 | 0 | 51.533 | 45.822 | [5 empty] | 0 | 4.377 | 6 | 4.9663 | 4.6455 | 6.9289 | 6.6667 | -2.0212 | -40.6985
2005-11-22 | 4:55 | 1 | 16.506 | 0 | 4 | 0 | 71.656 | 67.568 | 42.3 | 55.881 | 44.343 | 26.284 | 5.539 | 0 | 0 | 68.183 | 55.722 | 64.162 | 17.889 | 0 | 0 | 51.822 | 45.632 | [5 empty] | 16.506 | 15.775 | 7 | 4.9834 | 4.6618 | 6.9296 | 6.6667 | -2.0049 | -40.2305
2005-11-22 | 4:56 | 0 | 16.564 | 0 | 3 | 1 | 58.183 | 70.674 | 39.133 | 42.941 | 33.306 | 26.291 | 5.624 | 0 | 0 | 66.747 | 56.049 | 61.905 | 17.947 | 0 | 0 | 52.175 | 45.156 | [5 empty] | 0 | 15.242 | 8 | 4.9587 | 4.6383 | 6.9286 | 6.6667 | -2.0284 | -40.9058
2005-11-22 | 4:57 | 0 | 16.539 | 0 | 4 | 0 | 45.822 | 57.824 | 37.89 | 38.899 | 27.471 | 26.291 | 5.649 | 0 | 0 | 65.604 | 56.209 | 59.326 | 17.921 | 0 | 0 | 52.473 | 44.561 | [5 empty] | 0 | 6.923 | 0 | 4.9514 | 4.6314 | 6.9283 | 6.6667 | -2.0353 | -41.1057
2005-11-22 | 4:58 | 0 | 16.564 | 0 | 3 | 0 | 40.92 | 46.144 | 37.583 | 37.653 | 24.774 | 26.267 | 5.724 | 0 | 0 | 64.73 | 56.432 | 57.217 | 17.947 | 0 | 0 | 52.564 | 44.047 | [5 empty] | 0 | 3.267 | 1 | 4.9296 | 4.6106 | 3.4187 | 3.1579 | 1.4527 | 29.4691
2005-11-22 | 4:59 | 0 | 16.597 | 0 | 3 | 0 | 39.143 | 41.633 | 37.425 | 37.638 | 23.069 | 26.25 | 5.884 | 0 | 0 | 64.086 | 56.574 | 55.622 | 17.979 | 0 | 0 | 52.756 | 43.513 | [5 empty] | 0 | 1.505 | 2 | 4.883 | 4.5663 | 3.4168 | 3.1579 | 1.4084 | 28.8433
2005-11-22 | 5:00 | 0 | 16.589 | 0 | 4 | 0 | 38.547 | 39.791 | 37.301 | 37.512 | 21.233 | 26.291 | 5.75 | 1 | 0 | 63.564 | 56.613 | 54.261 | 17.896 | 0 | 0 | 52.84 | 43.059 | [5 empty] | 0 | 1.035 | 3 | 4.922 | 4.6034 | 3.4183 | 3.1579 | 1.4455 | 29.3682
2005-11-22 | 5:01 | 0 | 16.571 | 0 | 3 | 0 | 38.179 | 39.212 | 36.957 | 37.263 | 18.424 | 26.25 | 5.758 | 0 | 0 | 63.189 | 56.709 | 53.328 | 17.904 | 0 | 0 | 52.915 | 42.621 | [5 empty] | 0 | 0.916 | 4 | 4.9197 | 4.6012 | 3.4183 | 3.1579 | 1.4433 | 29.3371
2005-11-22 | 5:02 | 0 | 16.539 | 1 | 5 | 0 | 37.677 | 38.734 | 37.394 | 37.112 | 17.378 | 26.098 | 5.675 | 0 | 0 | 62.802 | 56.702 | 52.427 | 17.896 | 0 | 0 | 52.978 | 42.119 | [5 empty] | 0 | 0.565 | 5 | 4.9438 | 4.6242 | 3.4192 | 3.1579 | 1.4663 | 29.6584
2005-11-22 | 5:03 | 0 | 16.539 | 0 | 4 | 0 | 37.418 | 37.983 | 37.091 | 37.349 | 16.069 | 26.051 | 5.698 | 0 | 0 | 62.487 | 56.725 | 51.738 | 17.921 | 0 | 0 | 52.954 | 41.767 | [5 empty] | 0 | 0.069 | 6 | 4.9371 | 4.6178 | 3.419 | 3.1579 | 1.4599 | 29.5697
2005-11-22 | 5:04 | 0 | 16.597 | 0 | 4 | 0 | 37.497 | 38.014 | 36.344 | 36.909 | 16.054 | 25.96 | 5.835 | 0 | 0 | 62.247 | 56.754 | 51.425 | 17.929 | 0 | 0 | 53.122 | 41.399 | [5 empty] | 0 | 0.588 | 7 | 4.8972 | 4.5799 | 3.4173 | 3.1579 | 1.422 | 29.0363
2005-11-22 | 5:05 | 0 | 16.539 | 0 | 4 | 0 | 37.701 | 37.748 | 35.61 | 36.079 | 29.952 | 25.882 | 5.724 | 0 | 0 | 61.994 | 56.725 | 51.096 | 17.921 | 0 | 0 | 53.139 | 41.085 | [5 empty] | 0 | 1.622 | 8 | 4.9296 | 4.6106 | 3.4187 | 3.1579 | 1.4527 | 29.4691
2005-11-22 | 5:06 | 0 | 16.584 | 0 | 5 | 0 | 49.969 | 43.243 | 35.041 | 35.347 | 33.866 | 25.828 | 5.719 | 0 | 0 | 61.832 | 56.788 | 51.001 | 17.942 | 0 | 0 | 53.178 | 40.774 | [5 empty] | 0 | 14.622 | 9 | 4.931 | 4.612 | 3.4187 | 3.1579 | 1.4541 | 29.4885
2005-11-22 | 5:07 | 0 | 16.551 | 0 | 4 | 0 | 52.714 | 51.911 | 34.445 | 35.057 | 34.703 | 25.916 | 5.559 | 0 | 0 | 61.647 | 56.535 | 50.903 | 17.786 | 0 | 0 | 53.356 | 40.298 | [5 empty] | 0 | 17.657 | 10 | 4.9776 | 4.6563 | 3.4206 | 3.1579 | 1.4984 | 30.1022
2005-11-22 | 5:08 | 1 | 16.576 | 0 | 4 | 0 | 53.722 | 53.584 | 34.258 | 34.517 | 35.01 | 25.725 | 5.763 | 1 | 0 | 61.467 | 56.713 | 50.695 | 17.884 | 0 | 0 | 53.265 | 40.157 | [5 empty] | 16.576 | 19.205 | 11 | 4.9182 | 4.5998 | 3.4182 | 3.1579 | 1.4419 | 29.3177
2005-11-22 | 5:09 | 0 | 16.609 | 0 | 4 | 0 | 54.35 | 54.303 | 34.311 | 34.266 | 35.158 | 25.806 | 5.745 | 1 | 0 | 61.43 | 56.832 | 50.497 | 17.967 | 0 | 0 | 53.248 | 39.93 | [5 empty] | 0 | 20.084 | 12 | 4.9235 | 4.6048 | 3.4184 | 3.1579 | 1.4469 | 29.3877
2005-11-22 | 5:10 | 1 | 16.609 | 0 | 4 | 0 | 54.166 | 54.854 | 34.359 | 34.242 | 35.134 | 25.708 | 5.745 | 2 | 0 | 61.316 | 56.766 | 50.45 | 17.916 | 0 | 0 | 53.272 | 39.672 | [5 empty] | 16.609 | 19.924 | 13 | 4.9235 | 4.6048 | 3.4184 | 3.1579 | 1.4469 | 29.3877
2005-11-22 | 5:11 | 0 | 16.584 | 0 | 4 | 0 | 54.142 | 54.74 | 34.593 | 34.431 | 35.182 | 25.732 | 5.77 | 2 | 0 | 61.204 | 56.788 | 50.427 | 17.916 | 0 | 0 | 53.225 | 39.459 | [5 empty] | 0 | 19.711 | 14 | 4.9162 | 4.5979 | 3.4181 | 3.1579 | 1.44 | 29.2904
2005-11-22 | 5:12 | 0 | 16.609 | 1 | 4 | 0 | 54.005 | 54.623 | 34.993 | 34.665 | 35.77 | 25.683 | 5.77 | 2 | 0 | 61.115 | 56.811 | 50.312 | 17.942 | 0 | 0 | 53.178 | 39.248 | [5 empty] | 0 | 19.34 | 15 | 4.9162 | 4.5979 | 3.4181 | 3.1579 | 1.44 | 29.2904
2005-11-22 | 5:13 | 1 | 16.584 | 0 | 4 | 0 | 54.119 | 54.646 | 35.605 | 35.134 | 36.452 | 25.806 | 5.77 | 1 | 0 | 61.069 | 56.811 | 50.289 | 17.942 | 0 | 0 | 53.248 | 39.035 | [5 empty] | 16.584 | 18.985 | 16 | 4.9162 | 4.5979 | 3.4181 | 3.1579 | 1.44 | 29.2904
2005-11-22 | 5:14 | 0 | 16.609 | 0 | 4 | 0 | 54.028 | 54.646 | 36.122 | 35.651 | 36.404 | 25.637 | 5.948 | 2 | 0 | 60.935 | 56.811 | 50.198 | 17.967 | 0 | 0 | 53.248 | 38.873 | [5 empty] | 0 | 18.377 | 17 | 4.8643 | 4.5486 | 3.416 | 3.1579 | 1.3907 | 28.5897
2005-11-22 | 5:15 | 0 | 16.639 | 0 | 4 | 1 | 54.17 | 54.583 | 36.667 | 36.292 | 36.643 | 25.642 | 5.928 | 2 | 0 | 60.85 | 56.816 | 50.226 | 17.972 | 0 | 0 | 53.3 | 38.712 | [5 empty] | 0 | 17.878 | 18 | 4.8702 | 4.5541 | 3.4162 | 3.1579 | 1.3962 | 28.6691
2005-11-22 | 5:16 | 1 | 16.632 | 0 | 4 | 0 | 54.075 | 54.693 | 37.251 | 36.78 | 37.227 | 25.683 | 5.796 | 2 | 0 | 60.78 | 56.832 | 50.198 | 17.942 | 0 | 0 | 53.316 | 38.495 | [5 empty] | 16.632 | 17.295 | 0 | 4.9086 | 4.5907 | 3.4178 | 3.1579 | 1.4328 | 29.189
2005-11-22 | 5:17 | 0 | 16.639 | 0 | 4 | 0 | 54.103 | 54.859 | 37.842 | 37.559 | 37.349 | 25.906 | 5.902 | 1 | 0 | 60.695 | 56.839 | 50.226 | 17.972 | 0 | 0 | 53.344 | 38.337 | [5 empty] | 0 | 16.544 | 1 | 4.8777 | 4.5613 | 5.7132 | 5.4545 | -0.89322 | -18.3122
2005-11-22 | 5:18 | 0 | 16.639 | 0 | 4 | 0 | 54.124 | 54.674 | 38.031 | 37.772 | 37.301 | 25.691 | 5.649 | 2 | 0 | 60.627 | 56.816 | 50.202 | 17.972 | 0 | 0 | 53.344 | 38.148 | [5 empty] | 0 | 16.352 | 2 | 4.9514 | 4.6314 | 5.7162 | 5.4545 | -0.82319 | -16.6253
2005-11-22 | 5:19 | 0 | 16.609 | 0 | 4 | 0 | 54.142 | 54.646 | 38.308 | 38.071 | 37.531 | 25.732 | 5.466 | 1 | 0 | 60.577 | 56.811 | 50.174 | 17.942 | 0 | 0 | 53.339 | 37.933 | [5 empty] | 0 | 16.071 | 3 | 5.0047 | 4.682 | 5.7183 | 5.4545 | -0.77253 | -15.4362
2005-11-22 | 5:20 | 1 | 16.609 | 0 | 5 | 0 | 54.096 | 54.67 | 38.566 | 38.332 | 37.813 | 25.732 | 5.644 | 2 | 0 | 60.442 | 56.811 | 50.174 | 17.916 | 0 | 0 | 53.339 | 37.813 | [5 empty] | 16.609 | 15.764 | 4 | 4.9529 | 4.6327 | 5.7162 | 5.4545 | -0.8218 | -16.5925
2005-11-22 | 5:21 | 0 | 16.609 | 1 | 4 | 0 | 54.257 | 54.67 | 38.753 | 38.66 | 37.72 | 25.757 | 5.644 | 1 | 0 | 60.376 | 56.832 | 50.153 | 17.916 | 0 | 0 | 53.316 | 37.65 | [5 empty] | 0 | 15.597 | 5 | 4.9529 | 4.6327 | 5.7162 | 5.4545 | -0.8218 | -16.5925
2005-11-22 | 5:22 | 0 | 16.639 | 0 | 4 | 0 | 54.217 | 54.721 | 38.947 | 38.83 | 37.748 | 25.666 | 5.675 | 2 | 0 | 60.335 | 56.859 | 50.158 | 17.972 | 0 | 0 | 53.344 | 37.538 | [5 empty] | 0 | 15.387 | 6 | 4.9438 | 4.6242 | 5.7159 | 5.4545 | -0.83039 | -16.7964
2005-11-22 | 5:23 | 1 | 16.662 | 0 | 4 | 0 | 54.056 | 54.674 | 39.04 | 38.923 | 37.067 | 25.762 | 5.523 | 1 | 0 | 60.269 | 56.839 | 50.202 | 17.947 | 0 | 0 | 53.344 | 37.397 | [5 empty] | 16.662 | 15.133 | 7 | 4.9881 | 4.6662 | 5.7177 | 5.4545 | -0.78831 | -15.8038
2005-11-22 | 5:24 | 0 | 16.632 | 0 | 4 | 0 | 54.005 | 54.579 | 39.224 | 38.966 | 37.131 | 25.902 | 5.314 | 2 | 0 | 60.195 | 56.811 | 50.107 | 17.916 | 0 | 0 | 53.295 | 37.203 | [5 empty] | 0 | 15.039 | 8 | 5.049 | 4.7241 | 5.7201 | 5.4545 | -0.73046 | -14.4675
2005-11-22 | 5:25 | 0 | 16.662 | 0 | 4 | 0 | 54.308 | 54.674 | 39.322 | 39.229 | 36.88 | 25.882 | 5.448 | 1 | 0 | 60.134 | 56.816 | 50.158 | 17.947 | 0 | 0 | 53.344 | 37.138 | [5 empty] | 0 | 15.079 | 9 | 5.0099 | 4.687 | 5.7186 | 5.4545 | -0.76755 | -15.3206
2005-11-22 | 5:26 | 0 | 16.652 | 0 | 4 | 1 | 54.208 | 54.642 | 39.337 | 39.148 | 37.222 | 25.968 | 5.433 | 2 | 0 | 60.102 | 56.83 | 50.17 | 17.959 | 0 | 0 | 53.358 | 37.057 | [5 empty] | 0 | 15.06 | 10 | 5.0143 | 4.6911 | 5.7187 | 5.4545 | -0.7634 | -15.2244
2005-11-22 | 5:27 | 1 | 16.675 | 0 | 4 | 0 | 54.114 | 54.803 | 39.406 | 39.196 | 37.433 | 25.943 | 5.51 | 1 | 0 | 60.102 | 56.83 | 50.17 | 17.937 | 0 | 0 | 53.335 | 36.94 | [5 empty] | 16.675 | 14.918 | 0 | 4.9919 | 4.6698 | 5.7178 | 5.4545 | -0.78471 | -15.7198
2005-11-22 | 5:28 | 0 | 16.652 | 0 | 4 | 0 | 54.161 | 54.642 | 39.406 | 39.313 | 37.526 | 25.894 | 5.384 | 1 | 0 | 59.99 | 56.83 | 50.216 | 17.959 | 0 | 0 | 53.335 | 36.844 | [5 empty] | 0 | 14.848 | 1 | 5.0286 | 4.7047 | 4.5505 | 4.2857 | 0.41899 | 8.3323
2005-11-22 | 5:29 | 0 | 16.652 | 0 | 4 | 0 | 54.299 | 54.688 | 39.571 | 39.382 | 37.667 | 25.992 | 5.459 | 2 | 0 | 59.99 | 56.873 | 50.125 | 17.984 | 0 | 0 | 53.335 | 36.727 | [5 empty] | 0 | 14.917 | 2 | 5.0067 | 4.6839 | 4.5496 | 4.2857 | 0.39823 | 7.954
2005-11-22 | 5:30 | 0 | 16.652 | 1 | 5 | 0 | 54.093 | 54.758 | 39.547 | 39.478 | 37.808 | 25.919 | 5.636 | 1 | 0 | 59.901 | 56.85 | 50.17 | 17.984 | 0 | 0 | 53.335 | 36.634 | [5 empty] | 0 | 14.615 | 3 | 4.9552 | 4.635 | 4.5475 | 4.2857 | 0.34924 | 7.048
2005-11-22 | 5:31 | 1 | 16.707 | 0 | 4 | 0 | 54.329 | 54.81 | 39.65 | 39.533 | 37.653 | 25.926 | 5.77 | 1 | 0 | 59.885 | 56.859 | 50.179 | 17.992 | 0 | 0 | 53.365 | 36.593 | [5 empty] | 16.707 | 14.796 | 4 | 4.9162 | 4.5979 | 4.5459 | 4.2857 | 0.31215 | 6.3494
2005-11-22 | 5:32 | 0 | 16.675 | 0 | 4 | 0 | 54.161 | 54.758 | 39.619 | 39.571 | 37.315 | 25.894 | 5.536 | 2 | 0 | 59.833 | 56.85 | 50.216 | 17.911 | 0 | 0 | 53.358 | 36.469 | [5 empty] | 0 | 14.59 | 5 | 4.9843 | 4.6626 | 4.5487 | 4.2857 | 0.37692 | 7.5621
2005-11-22 | 5:33 | 0 | 16.707 | 0 | 4 | 0 | 54.145 | 54.742 | 39.791 | 39.743 | 37.182 | 25.879 | 5.644 | 1 | 0 | 59.819 | 56.859 | 50.223 | 17.969 | 0 | 0 | 53.365 | 36.407 | [5 empty] | 0 | 14.402 | 6 | 4.9529 | 4.6327 | 4.5474 | 4.2857 | 0.34703 | 7.0066
2005-11-22 | 5:34 | 1 | 16.685 | 0 | 4 | 0 | 54.261 | 54.672 | 39.884 | 39.791 | 37.674 | 25.904 | 5.696 | 2 | 0 | 59.773 | 56.836 | 50.27 | 17.944 | 0 | 0 | 53.365 | 36.335 | [5 empty] | 16.685 | 14.47 | 7 | 4.9377 | 4.6183 | 4.5468 | 4.2857 | 0.33263 | 6.7366
2005-11-22 | 5:35 | 0 | 16.685 | 0 | 4 | 0 | 54.1 | 54.789 | 39.908 | 39.861 | 37.557 | 26 | 5.721 | 1 | 0 | 59.773 | 56.836 | 50.109 | 17.992 | 0 | 0 | 53.365 | 36.194 | [5 empty] | 0 | 14.239 | 8 | 4.9304 | 4.6114 | 4.5465 | 4.2857 | 0.32571 | 6.6062
2005-11-22 | 5:36 | 0 | 16.685 | 0 | 4 | 0 | 54.054 | 54.695 | 40.026 | 40.002 | 37.581 | 25.975 | 5.796 | 1 | 0 | 59.705 | 56.814 | 50.156 | 17.969 | 0 | 0 | 53.344 | 36.124 | [5 empty] | 0 | 14.052 | 9 | 4.9086 | 4.5907 | 4.5456 | 4.2857 | 0.30495 | 6.2126
2005-11-22 | 5:37 | 0 | 16.652 | 0 | 4 | 0 | 54.023 | 54.621 | 40.112 | 40.018 | 37.574 | 25.968 | 5.688 | 1 | 0 | 59.675 | 56.784 | 50.102 | 17.937 | 0 | 0 | 53.314 | 36 | [5 empty] | 0 | 14.005 | 10 | 4.9401 | 4.6206 | 4.5469 | 4.2857 | 0.33485 | 6.7782
2005-11-22 | 5:38 | 1 | 16.685 | 0 | 4 | 0 | 54.261 | 54.672 | 40.236 | 40.191 | 36.875 | 25.951 | 5.67 | 2 | 0 | 59.639 | 56.791 | 50.156 | 17.992 | 0 | 0 | 53.297 | 35.983 | [5 empty] | 16.685 | 14.07 | 11 | 4.9453 | 4.6255 | 4.5471 | 4.2857 | 0.33983 | 6.8718
2005-11-22 | 5:39 | 0 | 16.627 | 0 | 4 | 0 | 54.093 | 54.665 | 40.253 | 40.253 | 36.562 | 26.063 | 5.714 | 1 | 0 | 59.632 | 56.807 | 50.102 | 17.959 | 0 | 0 | 53.267 | 35.88 | [5 empty] | 0 | 13.84 | 12 | 4.9325 | 4.6134 | 4.5466 | 4.2857 | 0.32765 | 6.6427
2005-11-22 | 5:40 | 0 | 16.685 | 1 | 4 | 1 | 54.168 | 54.742 | 40.356 | 40.377 | 36.641 | 26.024 | 5.822 | 1 | 0 | 59.661 | 56.814 | 50.156 | 17.969 | 0 | 0 | 53.274 | 35.818 | [5 empty] | 0 | 13.791 | 13 | 4.901 | 4.5835 | 4.5453 | 4.2857 | 0.29776 | 6.0754
2005-11-22 | 5:41 | 0 | 16.685 | 0 | 4 | 0 | 54.215 | 54.719 | 40.425 | 40.449 | 36.572 | 26.049 | 5.822 | 1 | 0 | 59.573 | 56.768 | 50.2 | 17.992 | 0 | 0 | 53.227 | 35.749 | [5 empty] | 0 | 13.766 | 0 | 4.901 | 4.5835 | 4.5453 | 4.2857 | 0.29776 | 6.0754
2005-11-22 | 5:42 | 1 | 16.717 | 0 | 4 | 0 | 54.175 | 54.749 | 40.408 | 40.526 | 35.873 | 26.081 | 5.956 | 2 | 0 | 59.602 | 56.82 | 50.116 | 18.002 | 0 | 0 | 53.304 | 35.708 | [5 empty] | 16.717 | 13.649 | 1 | 4.862 | 4.5464 | 4.5437 | 4.2857 | 0.26066 | 5.3613
2005-11-22 | 5:43 | 0 | 16.707 | 0 | 4 | 0 | 54.124 | 54.651 | 40.473 | 40.494 | 36.265 | 26.049 | 6.049 | 1 | 0 | 59.573 | 56.768 | 50.132 | 17.969 | 0 | 0 | 53.251 | 35.631 | [5 empty] | 0 | 13.63 | 2 | 4.8349 | 4.5206 | 4.5426 | 4.2857 | 0.23492 | 4.8589
2005-11-22 | 5:44 | 0 | 16.707 | 0 | 4 | 0 | 54.03 | 54.628 | 40.542 | 40.566 | 36.076 | 26.049 | 5.922 | 1 | 0 | 59.55 | 56.814 | 50.109 | 18.017 | 0 | 0 | 53.274 | 35.584 | [5 empty] | 0 | 13.464 | 3 | 4.8719 | 4.5558 | 4.5441 | 4.2857 | 0.27008 | 5.5435
2005-11-22 | 5:45 | 0 | 16.707 | 0 | 4 | 0 | 54.077 | 54.581 | 40.659 | 40.614 | 35.89 | 26.095 | 6.025 | 1 | 0 | 59.55 | 56.791 | 50.062 | 17.992 | 0 | 0 | 53.274 | 35.466 | [5 empty] | 0 | 13.463 | 4 | 4.8419 | 4.5273 | 4.5429 | 4.2857 | 0.24157 | 4.989
2005-11-22 | 5:46 | 1 | 16.687 | 0 | 4 | 0 | 54.215 | 54.742 | 40.662 | 40.686 | 35.466 | 26.002 | 5.976 | 1 | 0 | 59.504 | 56.747 | 50.226 | 17.994 | 0 | 0 | 53.251 | 35.466 | [5 empty] | 16.687 | 13.529 | 5 | 4.8562 | 4.5408 | 4.5435 | 4.2857 | 0.25513 | 5.2537
2005-11-22 | 5:47 | 0 | 16.687 | 0 | 4 | 0 | 54.124 | 54.719 | 40.662 | 40.731 | 35.421 | 26.002 | 5.902 | 2 | 0 | 59.504 | 56.77 | 50.088 | 17.994 | 0 | 0 | 53.251 | 35.373 | [5 empty] | 0 | 13.393 | 6 | 4.8777 | 4.5613 | 4.5444 | 4.2857 | 0.27561 | 5.6504
2005-11-22 | 5:48 | 0 | 16.717 | 0 | 3 | 0 | 54.105 | 54.723 | 40.784 | 40.832 | 35.567 | 26.127 | 5.933 | 1 | 0 | 59.509 | 56.798 | 50.116 | 18.002 | 0 | 0 | 53.279 | 35.378 | [5 empty] | 0 | 13.273 | 7 | 4.8687 | 4.5527 | 4.544 | 4.2857 | 0.26703 | 5.4846
2005-11-22 | 5:49 | 0 | 16.717 | 1 | 4 | 0 | 54.105 | 54.679 | 40.877 | 40.877 | 35.354 | 26.054 | 5.933 | 1 | 0 | 59.465 | 56.798 | 50.184 | 18.002 | 0 | 0 | 53.279 | 35.332 | [5 empty] | 0 | 13.228 | 8 | 4.8687 | 4.5527 | 4.544 | 4.2857 | 0.26703 | 5.4846
2005-11-22 | 5:50 | 0 | 16.687 | 0 | 4 | 0 | 54.124 | 54.674 | 40.803 | 40.848 | 35.304 | 26.098 | 6.054 | 1 | 0 | 59.461 | 56.725 | 50.179 | 17.972 | 0 | 0 | 53.206 | 35.256 | [5 empty] | 0 | 13.276 | 9 | 4.8335 | 4.5193 | 4.5426 | 4.2857 | 0.23354 | 4.8317
2005-11-22 | 5:51 | 1 | 16.687 | 0 | 4 | 0 | 54.168 | 54.651 | 40.827 | 40.896 | 34.809 | 26.073 | 5.928 | 1 | 0 | 59.392 | 56.725 | 50.132 | 17.972 | 0 | 0 | 53.23 | 35.187 | [5 empty] | 16.687 | 13.272 | 10 | 4.8702 | 4.5541 | 4.5441 | 4.2857 | 0.26842 | 5.5114
2005-11-22 | 5:52 | 0 | 16.717 | 0 | 4 | 0 | 54.196 | 54.679 | 40.784 | 40.994 | 34.675 | 26.127 | 5.982 | 1 | 0 | 59.442 | 56.775 | 50.116 | 18.002 | 0 | 0 | 53.258 | 35.12 | [5 empty] | 0 | 13.202 | 11 | 4.8544 | 4.5392 | 4.5434 | 4.2857 | 0.25347 | 5.2214
2005-11-22 | 5:53 | 0 | 16.662 | 0 | 4 | 0 | 54.147 | 54.651 | 40.896 | 40.966 | 34.364 | 26.002 | 6.077 | 1 | 0 | 59.415 | 56.702 | 50.116 | 17.977 | 0 | 0 | 53.234 | 35.096 | [5 empty] | 0 | 13.181 | 12 | 4.8268 | 4.5129 | 4.5423 | 4.2857 | 0.22717 | 4.7065
2005-11-22 | 5:54 | 0 | 16.687 | 0 | 3 | 1 | 54.124 | 54.604 | 40.966 | 40.966 | 34.199 | 26.122 | 5.951 | 2 | 0 | 59.438 | 56.679 | 50.041 | 17.896 | 0 | 0 | 53.183 | 35.022 | [5 empty] | 0 | 13.158 | 13 | 4.8635 | 4.5478 | 4.5438 | 4.2857 | 0.26205 | 5.3881
2005-11-22 | 5:55 | 1 | 16.687 | 0 | 4 | 0 | 54.147 | 54.581 | 40.896 | 41.037 | 33.986 | 26.024 | 5.976 | 1 | 0 | 59.369 | 56.702 | 50.041 | 17.947 | 0 | 0 | 53.183 | 34.974 | [5 empty] | 16.687 | 13.11 | 0 | 4.8562 | 4.5408 | 4.5435 | 4.2857 | 0.25513 | 5.2537
2005-11-22 | 5:56 | 0 | 16.687 | 0 | 4 | 0 | 54.1 | 54.604 | 40.896 | 40.966 | 34.244 | 26.002 | 5.824 | 1 | 0 | 59.392 | 56.656 | 50.088 | 17.972 | 0 | 0 | 53.206 | 34.904 | [5 empty] | 0 | 13.134 | 1 | 4.9005 | 4.5829 | 4.0096 | 3.75 | 0.83292 | 16.9967
2005-11-22 | 5:57 | 0 | 16.662 | 0 | 4 | 0 | 54.03 | 54.581 | 40.92 | 40.99 | 34.409 | 26.049 | 6.077 | 1 | 0 | 59.326 | 56.702 | 50.041 | 17.947 | 0 | 0 | 53.206 | 34.856 | [5 empty] | 0 | 13.04 | 2 | 4.8268 | 4.5129 | 4.0066 | 3.75 | 0.76289 | 15.8053
2005-11-22 | 5:58 | 0 | 16.662 | 0 | 3 | 0 | 54.03 | 54.581 | 40.92 | 41.061 | 34.058 | 26.169 | 5.799 | 1 | 0 | 59.369 | 56.656 | 50.041 | 17.947 | 0 | 0 | 53.183 | 34.833 | [5 empty] | 0 | 12.969 | 3 | 4.9077 | 4.5898 | 4.0099 | 3.75 | 0.83984 | 17.1125
2005-11-22 | 5:59 | 0 | 16.692 | 1 | 4 | 0 | 54.082 | 54.586 | 40.994 | 41.066 | 34.086 | 26.103 | 5.982 | 1 | 0 | 59.353 | 56.663 | 50.069 | 17.952 | 0 | 0 | 53.234 | 34.837 | [5 empty] | 0 | 13.016 | 4 | 4.8544 | 4.5392 | 4.0077 | 3.75 | 0.78918 | 16.2569
2005-11-22 | 6:00 | 1 | 16.662 | 0 | 4 | 0 | 54.077 | 54.604 | 40.872 | 40.99 | 33.94 | 26.049 | 5.976 | 2 | 0 | 59.347 | 56.679 | 50.109 | 17.972 | 0 | 0 | 53.183 | 34.763 | [5 empty] | 16.662 | 13.087 | 5 | 4.8562 | 4.5408 | 4.0078 | 3.75 | 0.79084 | 16.2853
2005-11-22 | 6:01 | 0 | 16.717 | 0 | 4 | 0 | 54.058 | 54.586 | 40.973 | 40.994 | 33.945 | 26.032 | 6.134 | 1 | 0 | 59.353 | 56.64 | 50.093 | 18.025 | 0 | 0 | 53.188 | 34.744 | [5 empty] | 0 | 13.064 | 6 | 4.8102 | 4.4971 | 4.0059 | 3.75 | 0.74711 | 15.5318
2005-11-22 | 6:02 | 0 | 16.717 | 0 | 3 | 0 | 54.058 | 54.565 | 40.901 | 41.09 | 33.852 | 26.032 | 6.059 | 1 | 0 | 59.331 | 56.617 | 50.093 | 18.002 | 0 | 0 | 53.211 | 34.72 | [5 empty] | 0 | 12.968 | 7 | 4.832 | 4.5179 | 4.0068 | 3.75 | 0.76787 | 15.8913
2005-11-22 | 6:03 | 0 | 16.717 | 0 | 4 | 0 | 53.991 | 54.586 | 40.973 | 40.973 | 33.78 | 26.078 | 6.007 | 1 | 0 | 59.331 | 56.617 | 50.069 | 18.002 | 0 | 0 | 53.188 | 34.72 | [5 empty] | 0 | 13.018 | 8 | 4.8472 | 4.5323 | 4.0074 | 3.75 | 0.78226 | 16.1386
2005-11-22 | 6:04 | 1 | 16.717 | 0 | 4 | 0 | 54.014 | 54.632 | 40.994 | 41.018 | 33.756 | 26.103 | 6.085 | 1 | 0 | 59.331 | 56.64 | 50.023 | 17.977 | 0 | 0 | 53.188 | 34.675 | [5 empty] | 16.717 | 12.996 | 9 | 4.8244 | 4.5107 | 4.0065 | 3.75 | 0.76067 | 15.767
2005-11-22 | 6:05 | 0 | 16.75 | 0 | 3 | 0 | 54.044 | 54.595 | 41.049 | 41.049 | 34.117 | 26.159 | 6.141 | 1 | 0 | 59.472 | 56.693 | 50.123 | 18.035 | 0 | 0 | 53.171 | 34.682 | [5 empty] | 0 | 12.995 | 10 | 4.8081 | 4.4952 | 4.0058 | 3.75 | 0.74517 | 15.4981
2005-11-22 | 6:06 | 0 | 16.664 | 0 | 4 | 0 | 53.988 | 54.539 | 40.851 | 40.923 | 33.967 | 26.076 | 6.056 | 1 | 0 | 59.306 | 56.615 | 50.09 | 17.949 | 0 | 0 | 53.118 | 34.577 | [5 empty] | 0 | 13.065 | 11 | 4.8329 | 4.5187 | 4.0068 | 3.75 | 0.7687 | 15.9056
2005-11-22 | 6:07 | 0 | 16.722 | 0 | 4 | 0 | 53.995 | 54.569 | 40.906 | 40.93 | 33.926 | 26.108 | 6.064 | 1 | 0 | 59.312 | 56.645 | 50.097 | 18.03 | 0 | 0 | 53.125 | 34.584 | [5 empty] | 0 | 13.065 | 12 | 4.8306 | 4.5165 | 4.0067 | 3.75 | 0.76648 | 15.8674
2005-11-22 | 6:08 | 0 | 16.664 | 1 | 4 | 0 | 53.942 | 54.562 | 40.947 | 40.875 | 33.708 | 26.174 | 5.853 | 2 | 0 | 59.349 | 56.615 | 50.111 | 18.072 | 0 | 0 | 53.094 | 34.529 | [5 empty] | 0 | 13.067 | 13 | 4.892 | 4.5749 | 4.0092 | 3.75 | 0.82489 | 16.862
2005-11-22 | 6:09 | 1 | 16.69 | 0 | 3 | 0 | 53.965 | 54.516 | 40.899 | 40.899 | 33.567 | 26.196 | 5.853 | 1 | 0 | 59.283 | 56.569 | 49.976 | 17.974 | 0 | 0 | 53.139 | 34.507 | [5 empty] | 16.69 | 13.066 | 14 | 4.892 | 4.5749 | 4.0092 | 3.75 | 0.82489 | 16.862
2005-11-22 | 6:10 | 0 | 16.722 | 0 | 4 | 1 | 54.065 | 54.546 | 40.813 | 40.882 | 33.481 | 26.012 | 6.139 | 1 | 0 | 59.267 | 56.576 | 50.051 | 18.007 | 0 | 0 | 53.148 | 34.491 | [5 empty] | 0 | 13.183 | 15 | 4.8087 | 4.4957 | 4.0059 | 3.75 | 0.74572 | 15.5078
2005-11-22 | 6:11 | 0 | 16.69 | 0 | 4 | 0 | 54.056 | 54.516 | 40.899 | 40.875 | 33.519 | 26.1 | 5.979 | 1 | 0 | 59.237 | 56.569 | 50.02 | 17.997 | 0 | 0 | 53.118 | 34.435 | [5 empty] | 0 | 13.181 | 0 | 4.8553 | 4.54 | 4.0077 | 3.75 | 0.79001 | 16.2711
2005-11-22 | 6:12 | 0 | 16.664 | 0 | 4 | 0 | 53.988 | 54.469 | 40.851 | 40.829 | 33.637 | 26.076 | 6.056 | 1 | 0 | 59.217 | 56.547 | 49.997 | 17.974 | 0 | 0 | 53.094 | 34.39 | [5 empty] | 0 | 13.159 | 1 | 4.8329 | 4.5187 | 4.2568 | 4 | 0.5187 | 10.7327
2005-11-22 | 6:13 | 1 | 16.715 | 0 | 4 | 0 | 53.965 | 54.492 | 40.851 | 40.734 | 33.754 | 26.1 | 5.853 | 1 | 0 | 59.237 | 56.569 | 49.997 | 18.022 | 0 | 0 | 53.094 | 34.318 | [5 empty] | 16.715 | 13.231 | 2 | 4.892 | 4.5749 | 4.2592 | 4 | 0.57489 | 11.7516
2005-11-22 | 6:14 | 0 | 16.664 | 0 | 3 | 0 | 53.918 | 54.401 | 40.781 | 40.734 | 33.895 | 26.294 | 6.005 | 1 | 0 | 59.237 | 56.569 | 49.929 | 17.974 | 0 | 0 | 53.094 | 34.294 | [5 empty] | 0 | 13.184 | 3 | 4.8477 | 4.5328 | 4.2574 | 4 | 0.53282 | 10.991
2005-11-22 | 6:15 | 0 | 16.697 | 0 | 4 | 0 | 54.042 | 54.476 | 40.741 | 40.671 | 34.325 | 26.277 | 5.734 | 2 | 0 | 59.246 | 56.622 | 50.074 | 18.007 | 0 | 0 | 53.078 | 34.325 | [5 empty] | 0 | 13.371 | 4 | 4.9267 | 4.6078 | 4.2606 | 4 | 0.60783 | 12.3375
2005-11-22 | 6:16 | 0 | 16.69 | 0 | 4 | 0 | 54.103 | 54.492 | 40.758 | 40.616 | 34.624 | 26.245 | 5.853 | 1 | 0 | 59.194 | 56.547 | 49.929 | 17.997 | 0 | 0 | 53.071 | 34.27 | [5 empty] | 0 | 13.487 | 5 | 4.892 | 4.5749 | 4.2592 | 4 | 0.57489 | 11.7516
2005-11-22 | 6:17 | 1 | 16.697 | 0 | 4 | 0 | 54.042 | 54.614 | 40.741 | 40.602 | 34.701 | 26.326 | 5.861 | 1 | 0 | 59.246 | 56.556 | 50.006 | 18.007 | 0 | 0 | 53.101 | 34.302 | [5 empty] | 16.697 | 13.44 | 6 | 4.8897 | 4.5727 | 4.2591 | 4 | 0.57268 | 11.7119
2005-11-22 | 6:18 | 0 | 16.722 | 1 | 4 | 0 | 54.133 | 54.614 | 40.719 | 40.506 | 35.454 | 26.326 | 6.013 | 1 | 0 | 59.223 | 56.599 | 49.936 | 17.982 | 0 | 0 | 53.101 | 34.28 | [5 empty] | 0 | 13.627 | 7 | 4.8454 | 4.5306 | 4.2573 | 4 | 0.5306 | 10.9506
2005-11-22 | 6:19 | 0 | 16.722 | 0 | 3 | 0 | 54.385 | 54.73 | 40.789 | 40.482 | 35.761 | 26.348 | 6.09 | 1 | 0 | 59.246 | 56.556 | 49.936 | 18.007 | 0 | 0 | 53.101 | 34.28 | [5 empty] | 0 | 13.903 | 8 | 4.823 | 4.5093 | 4.2564 | 4 | 0.50929 | 10.5596
2005-11-22 | 6:20 | 0 | 16.69 | 0 | 4 | 0 | 54.331 | 54.859 | 40.688 | 40.406 | 35.94 | 26.316 | 5.979 | 1 | 0 | 59.217 | 56.547 | 49.976 | 17.949 | 0 | 0 | 53.024 | 34.201 | [5 empty] | 0 | 13.925 | 9 | 4.8553 | 4.54 | 4.2577 | 4 | 0.54001 | 11.1221
2005-11-22 | 6:21 | 0 | 16.722 | 0 | 4 | 0 | 54.432 | 54.912 | 40.648 | 40.482 | 35.641 | 26.397 | 5.938 | 2 | 0 | 59.246 | 56.576 | 49.89 | 17.982 | 0 | 0 | 53.055 | 34.208 | [5 empty] | 0 | 13.95 | 10 | 4.8673 | 4.5514 | 4.2582 | 4 | 0.55136 | 11.328
2005-11-22 | 6:22 | 1 | 16.722 | 0 | 4 | 0 | 54.362 | 54.912 | 40.624 | 40.482 | 35.431 | 26.326 | 5.76 | 1 | 0 | 59.223 | 56.576 | 49.936 | 18.03 | 0 | 0 | 53.078 | 34.184 | [5 empty] | 16.722 | 13.88 | 11 | 4.9191 | 4.6006 | 4.2603 | 4 | 0.60063 | 12.2102
2005-11-22 | 6:23 | 0 | 16.722 | 0 | 4 | 0 | 54.294 | 54.889 | 40.648 | 40.32 | 35.548 | 26.326 | 5.938 | 1 | 0 | 59.178 | 56.556 | 50.027 | 18.007 | 0 | 0 | 53.055 | 34.16 | [5 empty] | 0 | 13.974 | 12 | 4.8673 | 4.5514 | 4.2582 | 4 | 0.55136 | 11.328
2005-11-22 | 6:24 | 0 | 16.697 | 0 | 4 | 0 | 54.042 | 54.821 | 40.624 | 40.365 | 35.172 | 26.326 | 5.886 | 1 | 0 | 59.155 | 56.556 | 49.936 | 17.982 | 0 | 0 | 53.055 | 34.16 | [5 empty] | 0 | 13.677 | 13 | 4.8824 | 4.5658 | 4.2588 | 4 | 0.56576 | 11.5877
2005-11-22 | 6:25 | 0 | 16.697 | 0 | 4 | 1 | 53.928 | 54.593 | 40.624 | 40.365 | 35.148 | 26.446 | 5.987 | 2 | 0 | 59.201 | 56.533 | 49.869 | 17.982 | 0 | 0 | 53.055 | 34.139 | [5 empty] | 0 | 13.563 | 14 | 4.853 | 4.5378 | 4.2577 | 4 | 0.5378 | 11.0818
2005-11-22 | 6:26 | 1 | 16.725 | 0 | 3 | 0 | 53.951 | 54.523 | 40.578 | 40.32 | 35.337 | 26.35 | 5.966 | 1 | 0 | 59.178 | 56.487 | 49.915 | 17.984 | 0 | 0 | 53.034 | 34.139 | [5 empty] | 16.725 | 13.631 | 0 | 4.8591 | 4.5436 | 4.2579 | 4 | 0.54361 | 11.1875
2005-11-22 | 6:27 | 0 | 16.755 | 1 | 4 | 0 | 54.002 | 54.574 | 40.703 | 40.42 | 35.132 | 26.429 | 5.971 | 1 | 0 | 59.228 | 56.537 | 49.897 | 18.014 | 0 | 0 | 53.038 | 34.122 | [5 empty] | 0 | 13.582 | 1 | 4.8576 | 4.5422 | 4.2578 | 4 | 0.54223 | 11.1623
2005-11-22 | 6:28 | 0 | 16.725 | 0 | 4 | 0 | 54.019 | 54.546 | 40.695 | 40.461 | 35.055 | 26.279 | 5.992 | 1 | 0 | 59.134 | 56.444 | 49.915 | 17.959 | 0 | 0 | 53.01 | 34.093 | [5 empty] | 0 | 13.558 | 2 | 4.8515 | 4.5364 | 4.2576 | 4 | 0.53641 | 11.0566
2005-11-22 | 6:29 | 0 | 16.7 | 0 | 4 | 0 | 53.995 | 54.569 | 40.836 | 40.485 | 34.797 | 26.448 | 6.015 | 1 | 0 | 59.134 | 56.464 | 49.936 | 17.909 | 0 | 0 | 53.101 | 34.115 | [5 empty] | 0 | 13.51 | 3 | 4.8448 | 4.53 | 4.2573 | 4 | 0.53005 | 10.9405
2005-11-22 | 6:30 | 1 | 16.73 | 0 | 4 | 0 | 54.138 | 54.597 | 40.841 | 40.514 | 34.756 | 26.309 | 6.023 | 1 | 0 | 59.182 | 56.492 | 49.897 | 18.014 | 0 | 0 | 53.038 | 34.003 | [5 empty] | 16.73 | 13.624 | 4 | 4.8425 | 4.5278 | 4.2572 | 4 | 0.52783 | 10.9
2005-11-22 | 6:31 | 0 | 16.7 | 0 | 3 | 0 | 54.089 | 54.616 | 40.791 | 40.533 | 34.986 | 26.448 | 5.915 | 2 | 0 | 59.155 | 56.444 | 49.869 | 17.959 | 0 | 0 | 53.034 | 33.904 | [5 empty] | 0 | 13.556 | 5 | 4.874 | 4.5577 | 4.2585 | 4 | 0.55773 | 11.443
2005-11-22 | 6:32 | 0 | 16.7 | 0 | 4 | 0 | 54.203 | 54.616 | 40.86 | 40.554 | 35.01 | 26.448 | 6.041 | 1 | 0 | 59.134 | 56.444 | 49.845 | 17.984 | 0 | 0 | 53.01 | 33.881 | [5 empty] | 0 | 13.649 | 6 | 4.8373 | 4.5229 | 4.257 | 4 | 0.52285 | 10.8088
2005-11-22 | 6:33 | 0 | 16.7 | 0 | 4 | 0 | 54.203 | 54.73 | 40.791 | 40.509 | 34.797 | 26.399 | 5.788 | 1 | 0 | 59.155 | 56.421 | 49.869 | 17.934 | 0 | 0 | 53.01 | 33.928 | [5 empty] | 0 | 13.694 | 7 | 4.9109 | 4.5929 | 4.26 | 4 | 0.59288 | 12.0727
2005-11-22 | 6:34 | 1 | 16.7 | 0 | 4 | 0 | 54.203 | 54.73 | 40.65 | 40.554 | 34.445 | 26.23 | 5.814 | 1 | 0 | 59.112 | 56.464 | 49.936 | 17.934 | 0 | 0 | 52.964 | 33.881 | [5 empty] | 16.7 | 13.649 | 8 | 4.9034 | 4.5857 | 4.2597 | 4 | 0.58568 | 11.9446
2005-11-22 | 6:35 | 0 | 16.675 | 0 | 4 | 0 | 54.089 | 54.73 | 40.695 | 40.485 | 34.376 | 26.279 | 5.966 | 1 | 0 | 59.112 | 56.444 | 49.845 | 17.984 | 0 | 0 | 52.987 | 33.881 | [5 empty] | 0 | 13.604 | 9 | 4.8591 | 4.5436 | 4.2579 | 4 | 0.54361 | 11.1875
2005-11-22 | 6:36 | 0 | 16.725 | 0 | 3 | 0 | 54.089 | 54.593 | 40.626 | 40.485 | 34.397 | 26.23 | 6.067 | 2 | 0 | 59.089 | 56.444 | 49.845 | 17.959 | 0 | 0 | 52.964 | 33.857 | [5 empty] | 0 | 13.604 | 10 | 4.8297 | 4.5157 | 4.2567 | 4 | 0.51565 | 10.6768
2005-11-22 | 6:37 | 0 | 16.725 | 1 | 4 | 0 | 54.089 | 54.616 | 40.674 | 40.509 | 34.352 | 26.304 | 5.992 | 1 | 0 | 59.089 | 56.421 | 49.915 | 17.984 | 0 | 0 | 53.034 | 33.928 | [5 empty] | 0 | 13.58 | 11 | 4.8515 | 4.5364 | 4.2576 | 4 | 0.53641 | 11.0566
2005-11-22 | 6:38 | 0 | 16.73 | 0 | 4 | 0 | 54.07 | 54.665 | 40.655 | 40.514 | 34.309 | 26.26 | 5.971 | 1 | 0 | 59.139 | 56.492 | 49.897 | 17.989 | 0 | 0 | 52.992 | 33.909 | [5 empty] | 0 | 13.556 | 12 | 4.8576 | 4.5422 | 4.2578 | 4 | 0.54223 | 11.1623
2005-11-22 | 6:39 | 1 | 16.73 | 0 | 4 | 0 | 54.07 | 54.621 | 40.561 | 40.561 | 34.967 | 26.211 | 5.794 | 1 | 0 | 59.116 | 56.471 | 49.873 | 18.014 | 0 | 0 | 52.968 | 33.885 | [5 empty] | 16.73 | 13.509 | 13 | 4.9092 | 4.5912 | 4.2599 | 4 | 0.59122 | 12.0432
2005-11-22 | 6:40 | 0 | 16.675 | 0 | 4 | 1 | 54.226 | 54.66 | 40.578 | 40.461 | 35.337 | 26.206 | 5.866 | 1 | 0 | 59.043 | 56.487 | 49.892 | 17.984 | 0 | 0 | 52.896 | 33.835 | [5 empty] | 0 | 13.765 | 14 | 4.8882 | 4.5713 | 4.2591 | 4 | 0.57129 | 11.6871
2005-11-22 | 6:41 | 0 | 16.73 | 0 | 4 | 0 | 54.161 | 54.803 | 40.679 | 40.49 | 35.249 | 26.211 | 5.819 | 2 | 0 | 59.093 | 56.426 | 49.873 | 18.062 | 0 | 0 | 52.924 | 33.816 | [5 empty] | 0 | 13.671 | 0 | 4.9019 | 4.5843 | 4.2596 | 4 | 0.5843 | 11.9199
2005-11-22 | 6:42 | 0 | 16.7 | 0 | 4 | 0 | 54.247 | 54.66 | 40.602 | 40.461 | 34.986 | 26.159 | 5.814 | 1 | 0 | 59.043 | 56.375 | 49.892 | 17.984 | 0 | 0 | 52.896 | 33.787 | [5 empty] | 0 | 13.786 | 1 | 4.9034 | 4.5857 | 4.2597 | 4 | 0.58568 | 11.9446
2005-11-22 | 6:43 | 1 | 16.73 | 0 | 3 | 0 | 54.369 | 54.735 | 40.655 | 40.537 | 35.483 | 26.164 | 5.693 | 1 | 0 | 59.07 | 56.426 | 49.85 | 18.062 | 0 | 0 | 52.947 | 33.792 | [5 empty] | 16.73 | 13.832 | 2 | 4.9386 | 4.6192 | 4.2611 | 4 | 0.61918 | 12.5375
2005-11-22 | 6:44 | 0 | 16.73 | 0 | 4 | 0 | 54.436 | 54.917 | 40.537 | 40.514 | 35.414 | 26.211 | 5.745 | 1 | 0 | 59.07 | 56.403 | 49.873 | 18.04 | 0 | 0 | 52.947 | 33.816 | [5 empty] | 0 | 13.922 | 3 | 4.9235 | 4.6048 | 4.2605 | 4 | 0.60478 | 12.2837
2005-11-22 | 6:45 | 0 | 16.755 | 0 | 4 | 0 | 54.436 | 54.917 | 40.514 | 40.514 | 35.648 | 26.164 | 5.745 | 1 | 0 | 59.048 | 56.403 | 49.92 | 18.04 | 0 | 0 | 52.947 | 33.816 | [5 empty] | 0 | 13.922 | 4 | 4.9235 | 4.6048 | 4.2605 | 4 | 0.60478 | 12.2837
2005-11-22 | 6:46 | 0 | 16.752 | 1 | 4 | 0 | 54.369 | 54.943 | 40.631 | 40.514 | 35.39 | 26.186 | 5.791 | 2 | 0 | 59.05 | 56.359 | 49.829 | 18.037 | 0 | 0 | 52.994 | 33.84 | [5 empty] | 0 | 13.855 | 5 | 4.9101 | 4.5921 | 4.26 | 4 | 0.59205 | 12.0579
2005-11-22 | 6:47 | 1 | 16.778 | 0 | 4 | 0 | 54.254 | 54.852 | 40.561 | 40.583 | 34.99 | 26.115 | 5.791 | 1 | 0 | 59.05 | 56.405 | 49.852 | 18.062 | 0 | 0 | 53.017 | 33.84 | [5 empty] | 16.778 | 13.671 | 6 | 4.9101 | 4.5921 | 4.26 | 4 | 0.59205 | 12.0579
2005-11-22 | 6:48 | 0 | 16.778 | 0 | 4 | 0 | 54.231 | 54.805 | 40.561 | 40.607 | 35.225 | 26.139 | 5.891 | 1 | 0 | 59.073 | 56.494 | 49.897 | 18.062 | 0 | 0 | 52.994 | 33.816 | [5 empty] | 0 | 13.624 | 7 | 4.8809 | 4.5644 | 4.2588 | 4 | 0.56437 | 11.5628
2005-11-22 | 6:49 | 0 | 16.752 | 0 | 4 | 0 | 54.163 | 54.691 | 40.561 | 40.561 | 34.943 | 26.017 | 5.943 | 1 | 0 | 59.073 | 56.382 | 49.852 | 18.037 | 0 | 0 | 52.947 | 33.84 | [5 empty] | 0 | 13.602 | 8 | 4.8658 | 4.55 | 4.2582 | 4 | 0.54998 | 11.3029
2005-11-22 | 6:50 | 0 | 16.752 | 0 | 3 | 0 | 54.163 | 54.691 | 40.561 | 40.537 | 34.967 | 26.161 | 6.043 | 2 | 0 | 59.073 | 56.405 | 49.897 | 18.037 | 0 | 0 | 52.947 | 33.792 | [5 empty] | 0 | 13.626 | 9 | 4.8367 | 4.5223 | 4.257 | 4 | 0.5223 | 10.7987
2005-11-22 | 6:51 | 1 | 16.752 | 0 | 4 | 0 | 54.163 | 54.667 | 40.607 | 40.561 | 35.084 | 26.115 | 5.943 | 1 | 0 | 59.05 | 56.359 | 49.92 | 18.037 | 0 | 0 | 52.903 | 33.768 | [5 empty] | 16.752 | 13.602 | 10 | 4.8658 | 4.55 | 4.2582 | 4 | 0.54998 | 11.3029
2005-11-22 | 6:52 | 0 | 16.752 | 0 | 4 | 0 | 54.14 | 54.644 | 40.607 | 40.679 | 34.897 | 26.041 | 5.817 | 1 | 0 | 59.027 | 56.337 | 49.829 | 18.037 | 0 | 0 | 52.903 | 33.768 | [5 empty] | 0 | 13.461 | 11 | 4.9025 | 4.5849 | 4.2597 | 4 | 0.58485 | 11.9297
2005-11-22 | 6:53 | 0 | 16.778 | 0 | 4 | 0 | 54.163 | 54.644 | 40.607 | 40.607 | 35.038 | 26.041 | 5.843 | 1 | 0 | 59.027 | 56.316 | 49.852 | 18.037 | 0 | 0 | 52.924 | 33.768 | [5 empty] | 0 | 13.556 | 12 | 4.8949 | 4.5777 | 4.2594 | 4 | 0.57766 | 11.8012
2005-11-22 | 6:54 | 0 | 16.727 | 0 | 4 | 0 | 54.187 | 54.714 | 40.583 | 40.583 | 34.873 | 26.041 | 5.969 | 2 | 0 | 59.05 | 56.359 | 49.943 | 18.012 | 0 | 0 | 52.88 | 33.768 | [5 empty] | 0 | 13.604 | 13 | 4.8582 | 4.5428 | 4.2579 | 4 | 0.54278 | 11.1724
2005-11-22 | 6:55 | 1 | 16.788 | 1 | 4 | 1 | 54.196 | 54.677 | 40.616 | 40.664 | 35.258 | 26.125 | 6.005 | 1 | 0 | 59.059 | 56.325 | 49.862 | 18.022 | 0 | 0 | 52.912 | 33.754 | [5 empty] | 16.788 | 13.532 | 14 | 4.8477 | 4.5328 | 4.2574 | 4 | 0.53282 | 10.991
2005-11-22 | 6:56 | 0 | 16.727 | 0 | 4 | 0 | 54.049 | 54.644 | 40.631 | 40.631 | 35.038 | 26.211 | 5.843 | 1 | 0 | 59.05 | 56.359 | 49.852 | 18.037 | 0 | 0 | 52.856 | 33.675 | [5 empty] | 0 | 13.418 | 0 | 4.8949 | 4.5777 | 4.2594 | 4 | 0.57766 | 11.8012
2005-11-22 | 6:57 | 0 | 16.788 | 0 | 4 | 0 | 54.149 | 54.7 | 40.664 | 40.664 | 34.976 | 26.076 | 6.031 | 1 | 0 | 59.016 | 56.325 | 49.838 | 18.022 | 0 | 0 | 52.912 | 33.732 | [5 empty] | 0 | 13.485 | 1 | 4.8402 | 4.5256 | 4.5428 | 4.2857 | 0.2399 | 4.9565
2005-11-22 | 6:58 | 0 | 16.752 | 0 | 3 | 0 | 54.21 | 54.667 | 40.607 | 40.561 | 34.873 | 26.115 | 5.866 | 1 | 0 | 59.027 | 56.337 | 49.806 | 18.012 | 0 | 0 | 52.88 | 33.675 | [5 empty] | 0 | 13.649 | 2 | 4.8882 | 4.5713 | 4.5448 | 4.2857 | 0.28558 | 5.8421
2005-11-22 | 6:59 | 0 | 16.752 | 0 | 4 | 0 | 54.278 | 54.737 | 40.561 | 40.561 | 34.543 | 26.066 | 5.817 | 2 | 0 | 58.984 | 56.337 | 49.829 | 18.012 | 0 | 0 | 52.856 | 33.651 | [5 empty] | 0 | 13.717 | 3 | 4.9025 | 4.5849 | 4.5454 | 4.2857 | 0.29914 | 6.1018
2005-11-22 | 7:00 | 1 | 16.752 | 0 | 4 | 0 | 54.21 | 54.758 | 40.631 | 40.631 | 34.215 | 26.09 | 5.817 | 1 | 0 | 59.007 | 56.337 | 49.806 | 18.012 | 0 | 0 | 52.856 | 33.675 | [5 empty] | 16.752 | 13.579 | 4 | 4.9025 | 4.5849 | 4.5454 | 4.2857 | 0.29914 | 6.1018
2005-11-22 | 7:01 | 0 | 16.788 | 0 | 4 | 0 | 54.173 | 54.791 | 40.64 | 40.64 | 34.273 | 26.076 | 5.902 | 1 | 0 | 59.039 | 56.391 | 49.792 | 18.047 | 0 | 0 | 52.936 | 33.708 | [5 empty] | 0 | 13.533 | 5 | 4.8777 | 4.5613 | 4.5444 | 4.2857 | 0.27561 | 5.6504
2005-11-22 | 7:02 | 0 | 16.752 | 0 | 4 | 0 | 54.348 | 54.691 | 40.655 | 40.703 | 34.402 | 26.041 | 5.943 | 1 | 0 | 58.984 | 56.293 | 49.876 | 18.012 | 0 | 0 | 52.856 | 33.675 | [5 empty] | 0 | 13.645 | 6 | 4.8658 | 4.55 | 4.5439 | 4.2857 | 0.26426 | 5.431
2005-11-22 | 7:03 | 0 | 16.778 | 0 | 4 | 0 | 54.117 | 54.805 | 40.724 | 40.679 | 34.098 | 26.041 | 5.891 | 1 | 0 | 58.984 | 56.316 | 49.738 | 18.037 | 0 | 0 | 52.903 | 33.675 | [5 empty] | 0 | 13.438 | 7 | 4.8809 | 4.5644 | 4.5445 | 4.2857 | 0.27866 | 5.7091
2005-11-22 | 7:04 | 1 | 16.778 | 0 | 3 | 0 | 54.14 | 54.6 | 40.748 | 40.703 | 34.05 | 26.186 | 5.891 | 2 | 0 | 58.938 | 56.248 | 49.782 | 18.037 | 0 | 0 | 52.903 | 33.651 | [5 empty] | 16.778 | 13.437 | 8 | 4.8809 | 4.5644 | 4.5445 | 4.2857 | 0.27866 | 5.7091
2005-11-22 | 7:05 | 0 | 16.778 | 1 | 4 | 0 | 54.14 | 54.621 | 40.772 | 40.724 | 33.909 | 26.139 | 5.994 | 1 | 0 | 58.984 | 56.248 | 49.759 | 17.987 | 0 | 0 | 52.903 | 33.675 | [5 empty] | 0 | 13.416 | 9 | 4.8509 | 4.5359 | 4.5433 | 4.2857 | 0.25015 | 5.1567
2005-11-22 | 7:06 | 0 | 16.755 | 0 | 4 | 0 | 54.047 | 54.597 | 40.679 | 40.655 | 33.957 | 25.97 | 5.971 | 1 | 0 | 58.936 | 56.245 | 49.736 | 17.964 | 0 | 0 | 52.877 | 33.627 | [5 empty] | 0 | 13.392 | 10 | 4.8576 | 4.5422 | 4.5436 | 4.2857 | 0.25651 | 5.2806
2005-11-22 | 7:07 | 0 | 16.73 | 0 | 4 | 0 | 54.093 | 54.597 | 40.631 | 40.655 | 34.003 | 26.044 | 5.897 | 1 | 0 | 58.913 | 56.223 | 49.645 | 17.989 | 0 | 0 | 52.877 | 33.603 | [5 empty] | 0 | 13.438 | 11 | 4.8792 | 4.5627 | 4.5444 | 4.2857 | 0.277 | 5.6771
2005-11-22 | 7:08 | 1 | 16.73 | 0 | 4 | 0 | 54.093 | 54.574 | 40.679 | 40.724 | 33.486 | 25.97 | 5.845 | 1 | 0 | 58.892 | 56.202 | 49.712 | 17.989 | 0 | 0 | 52.854 | 33.603 | [5 empty] | 16.73 | 13.369 | 12 | 4.8943 | 4.5771 | 4.545 | 4.2857 | 0.29139 | 5.9536
2005-11-22 | 7:09 | 0 | 16.76 | 0 | 3 | 1 | 54.098 | 54.625 | 40.683 | 40.777 | 33.632 | 26 | 5.951 | 1 | 0 | 58.92 | 56.25 | 49.717 | 18.02 | 0 | 0 | 52.882 | 33.632 | [5 empty] | 0 | 13.321 | 13 | 4.8635 | 4.5478 | 4.5438 | 4.2857 | 0.26205 | 5.3881
2005-11-22 | 7:10 | 0 | 16.785 | 0 | 4 | 0 | 54.075 | 54.649 | 40.731 | 40.825 | 33.632 | 26.024 | 5.876 | 2 | 0 | 58.92 | 56.229 | 49.74 | 18.045 | 0 | 0 | 52.905 | 33.586 | [5 empty] | 0 | 13.25 | 0 | 4.8853 | 4.5685 | 4.5447 | 4.2857 | 0.28281 | 5.789
2005-11-22 | 7:11 | 0 | 16.76 | 0 | 4 | 0 | 54.166 | 54.672 | 40.659 | 40.707 | 33.397 | 26.12 | 5.672 | 1 | 0 | 58.92 | 56.25 | 49.787 | 18.045 | 0 | 0 | 52.882 | 33.562 | [5 empty] | 0 | 13.459 | 1 | 4.9447 | 4.625 | 4.0114 | 3.75 | 0.87499 | 17.6955
2005-11-22 | 7:12 | 1 | 16.73 | 0 | 4 | 0 | 54.161 | 54.597 | 40.655 | 40.748 | 33.393 | 25.995 | 5.667 | 1 | 0 | 58.892 | 56.156 | 49.759 | 18.014 | 0 | 0 | 52.947 | 33.651 | [5 empty] | 16.73 | 13.413 | 2 | 4.9462 | 4.6264 | 4.0114 | 3.75 | 0.87637 | 17.7182
2005-11-22 | 7:13 | 0 | 16.735 | 0 | 4 | 0 | 54.051 | 54.625 | 40.683 | 40.683 | 33.986 | 25.975 | 5.85 | 1 | 0 | 58.897 | 56.229 | 49.696 | 17.994 | 0 | 0 | 52.882 | 33.586 | [5 empty] | 0 | 13.368 | 3 | 4.8929 | 4.5757 | 4.0093 | 3.75 | 0.82572 | 16.876
2005-11-22 | 7:14 | 0 | 16.76 | 1 | 3 | 0 | 54.03 | 54.602 | 40.731 | 40.612 | 33.704 | 26 | 5.951 | 1 | 0 | 58.897 | 56.184 | 49.81 | 17.994 | 0 | 0 | 52.859 | 33.586 | [5 empty] | 0 | 13.418 | 4 | 4.8635 | 4.5478 | 4.0081 | 3.75 | 0.79776 | 16.4032
2005-11-22 | 7:15 | 0 | 16.73 | 0 | 4 | 0 | 53.932 | 54.506 | 40.748 | 40.631 | 33.909 | 26.09 | 6.023 | 2 | 0 | 58.892 | 56.156 | 49.645 | 17.964 | 0 | 0 | 52.831 | 33.582 | [5 empty] | 0 | 13.301 | 5 | 4.8425 | 4.5278 | 4.0072 | 3.75 | 0.77783 | 16.0626
2005-11-22 | 7:16 | 0 | 16.76 | 0 | 4 | 0 | 54.189 | 54.534 | 40.753 | 40.659 | 33.586 | 26.024 | 6.054 | 1 | 0 | 58.851 | 56.161 | 49.649 | 18.045 | 0 | 0 | 52.814 | 33.562 | [5 empty] | 0 | 13.53 | 6 | 4.8335 | 4.5193 | 4.0069 | 3.75 | 0.76925 | 15.9151
2005-11-22 | 7:17 | 1 | 16.785 | 0 | 4 | 0 | 54.051 | 54.693 | 40.707 | 40.659 | 33.538 | 26.024 | 6.077 | 1 | 0 | 58.874 | 56.184 | 49.649 | 18.045 | 0 | 0 | 52.838 | 33.562 | [5 empty] | 16.785 | 13.392 | 7 | 4.8268 | 4.5129 | 4.0066 | 3.75 | 0.76289 | 15.8053
2005-11-22 | 7:18 | 0 | 16.76 | 0 | 4 | 0 | 54.145 | 54.534 | 40.731 | 40.612 | 33.821 | 26 | 6.18 | 1 | 0 | 58.874 | 56.161 | 49.81 | 17.994 | 0 | 0 | 52.791 | 33.562 | [5 empty] | 0 | 13.533 | 8 | 4.7968 | 4.4844 | 4.0054 | 3.75 | 0.73438 | 15.3098
2005-11-22 | 7:19 | 0 | 16.785 | 0 | 3 | 0 | 54.166 | 54.693 | 40.731 | 40.753 | 34.079 | 26.024 | 5.799 | 1 | 0 | 58.851 | 56.161 | 49.626 | 18.02 | 0 | 0 | 52.814 | 33.538 | [5 empty] | 0 | 13.413 | 9 | 4.9077 | 4.5898 | 4.0099 | 3.75 | 0.83984 | 17.1125
2005-11-22 | 7:20 | 0 | 16.735 | 0 | 4 | 0 | 54.121 | 54.672 | 40.683 | 40.612 | 33.821 | 25.975 | 5.902 | 1 | 0 | 58.874 | 56.161 | 49.626 | 17.944 | 0 | 0 | 52.768 | 33.562 | [5 empty] | 0 | 13.509 | 10 | 4.8777 | 4.5613 | 4.0087 | 3.75 | 0.81133 | 16.6333
2005-11-22 | 7:21 | 1 | 16.76 | 0 | 4 | 0 | 54.189 | 54.579 | 40.683 | 40.59 | 33.304 | 25.975 | 6.028 | 2 | 0 | 58.874 | 56.138 | 49.673 | 18.02 | 0 | 0 | 52.768 | 33.493 | [5 empty] | 16.76 | 13.599 | 11 | 4.841 | 4.5264 | 4.0072 | 3.75 | 0.77645 | 16.0389
2005-11-22 | 7:22 | 0 | 16.76 | 0 | 4 | 0 | 54.121 | 54.672 | 40.707 | 40.566 | 33.304 | 26 | 5.876 | 1 | 0 | 58.874 | 56.138 | 49.74 | 17.994 | 0 | 0 | 52.744 | 33.538 | [5 empty] | 0 | 13.555 | 12 | 4.8853 | 4.5685 | 4.009 | 3.75 | 0.81852 | 16.7548
2005-11-22 | 7:23 | 0 | 16.76 | 0 | 4 | 0 | 54.145 | 54.672 | 40.683 | 40.612 | 33.773 | 25.975 | 5.976 | 1 | 0 | 58.851 | 56.117 | 49.717 | 18.02 | 0 | 0 | 52.744 | 33.538 | [5 empty] | 0 | 13.533 | 13 | 4.8562 | 4.5408 | 4.0078 | 3.75 | 0.79084 | 16.2853
2005-11-22 | 7:24 | 0 | 16.76 | 1 | 4 | 0 | 54.098 | 54.763 | 40.683 | 40.612 | 34.01 | 26.049 | 6.077 | 1 | 0 | 58.829 | 56.138 | 49.626 | 18.02 | 0 | 0 | 52.768 | 33.493 | [5 empty] | 0 | 13.486 | 14 | 4.8268 | 4.5129 | 4.0066 | 3.75 | 0.76289 | 15.8053
2005-11-22 | 7:25 | 1 | 16.785 | 0 | 3 | 1 | 54.121 | 54.716 | 40.636 | 40.659 | 34.172 | 26.049 | 6.002 | 1 | 0 | 58.851 | 56.117 | 49.764 | 18.02 | 0 | 0 | 52.723 | 33.469 | [5 empty] | 16.785 | 13.462 | 15 | 4.8486 | 4.5336 | 4.0075 | 3.75 | 0.78365 | 16.1623
2005-11-22 | 7:26 | 0 | 16.76 | 0 | 4 | 0 | 54.189 | 54.763 | 40.659 | 40.566 | 33.914 | 26 | 6.077 | 2 | 0 | 58.829 | 56.138 | 49.696 | 17.994 | 0 | 0 | 52.768 | 33.445 | [5 empty] | 0 | 13.623 | 0 | 4.8268 | 4.5129 | 4.0066 | 3.75 | 0.76289 | 15.8053
2005-11-22 | 7:27 | 0 | 16.785 | 0 | 4 | 0 | 54.121 | 54.672 | 40.753 | 40.636 | 33.538 | 26.049 | 5.902 | 1 | 0 | 58.808 | 56.093 | 49.626 | 17.969 | 0 | 0 | 52.744 | 33.445 | [5 empty] | 0 | 13.485 | 1 | 4.8777 | 4.5613 | 4.2587 | 4 | 0.56133 | 11.5079
2005-11-22 | 7:28 | 0 | 16.785 | 0 | 4 | 0 | 54.145 | 54.625 | 40.753 | 40.636 | 33.445 | 26.049 | 5.976 | 1 | 0 | 58.808 | 56.117 | 49.582 | 17.994 | 0 | 0 | 52.744 | 33.397 | [5 empty] | 0 | 13.509 | 2 | 4.8562 | 4.5408 | 4.2578 | 4 | 0.54084 | 11.1372
2005-11-22 | 7:29 | 0 | 16.795 | 0 | 4 | 0 | 54.063 | 54.658 | 40.81 | 40.645 | 33.455 | 26.058 | 5.835 | 1 | 0 | 58.817 | 56.126 | 49.659 | 18.055 | 0 | 0 | 52.777 | 33.455 | [5 empty] | 0 | 13.418 | 3 | 4.8972 | 4.5799 | 4.2594 | 4 | 0.57987 | 11.8408
2005-11-22 | 7:30 | 1 | 16.785 | 0 | 3 | 0 | 54.121 | 54.579 | 40.777 | 40.636 | 33.797 | 25.975 | 5.928 | 1 | 0 | 58.762 | 56.093 | 49.558 | 17.994 | 0 | 0 | 52.744 | 33.421 | [5 empty] | 16.785 | 13.485 | 4 | 4.8702 | 4.5541 | 4.2583 | 4 | 0.55413 | 11.378
2005-11-22 | 7:31 | 0 | 16.785 | 0 | 4 | 0 | 54.166 | 54.602 | 40.707 | 40.683 | 34.22 | 26 | 5.976 | 2 | 0 | 58.808 | 56.07 | 49.717 | 18.02 | 0 | 0 | 52.768 | 33.445 | [5 empty] | 0 | 13.483 | 5 | 4.8562 | 4.5408 | 4.2578 | 4 | 0.54084 | 11.1372
2005-11-22 | 7:32 | 0 | 16.81 | 0 | 4 | 0 | 54.051 | 54.74 | 40.801 | 40.542 | 34.644 | 25.975 | 6.128 | 1 | 0 | 58.808 | 56.07 | 49.558 | 17.994 | 0 | 0 | 52.768 | 33.445 | [5 empty] | 0 | 13.509 | 6 | 4.8119 | 4.4988 | 4.256 | 4 | 0.49877 | 10.3653
2005-11-22 | 7:33 | 0 | 16.82 | 1 | 4 | 0 | 54.177 | 54.681 | 40.834 | 40.645 | 34.536 | 25.987 | 6.013 | 1 | 0 | 58.817 | 56.103 | 49.682 | 18.03 | 0 | 0 | 52.777 | 33.455 | [5 empty] | 0 | 13.532 | 7 | 4.8454 | 4.5306 | 4.2573 | 4 | 0.5306 | 10.9506
2005-11-22 | 7:34 | 1 | 16.795 | 0 | 4 | 0 | 54.016 | 54.567 | 40.882 | 40.624 | 34.512 | 26.132 | 6.216 | 1 | 0 | 58.817 | 56.079 | 49.614 | 18.004 | 0 | 0 | 52.756 | 33.455 | [5 empty] | 16.795 | 13.392 | 8 | 4.7863 | 4.4744 | 4.255 | 4 | 0.47441 | 9.9119
2005-11-22 | 7:35 | 0 | 16.82 | 0 | 4 | 0 | 54.084 | 54.635 | 40.741 | 40.624 | 34.302 | 26.179 | 6.19 | 1 | 0 | 58.84 | 56.079 | 49.591 | 18.08 | 0 | 0 | 52.777 | 33.431 | [5 empty] | 0 | 13.46 | 9 | 4.7939 | 4.4816 | 4.2553 | 4 | 0.48161 | 10.0463
2005-11-22 | 7:36 | 0 | 16.785 | 0 | 3 | 0 | 54.189 | 54.555 | 40.777 | 40.612 | 34.455 | 26.098 | 6.128 | 1 | 0 | 58.829 | 56.023 | 49.535 | 18.02 | 0 | 0 | 52.723 | 33.421 | [5 empty] | 0 | 13.577 | 10 | 4.8119 | 4.4988 | 4.256 | 4 | 0.49877 | 10.3653
2005-11-22 | 7:37 | 0 | 16.795 | 0 | 4 | 0 | 54.063 | 54.635 | 40.741 | 40.669 | 34.302 | 26.203 | 6.316 | 2 | 0 | 58.817 | 56.056 | 49.568 | 18.055 | 0 | 0 | 52.733 | 33.455 | [5 empty] | 0 | 13.394 | 11 | 4.7572 | 4.4467 | 4.2538 | 4 | 0.44673 | 9.3907
2005-11-22 | 7:38 | 1 | 16.785 | 0 | 4 | 0 | 54.03 | 54.464 | 40.753 | 40.542 | 34.031 | 26.12 | 6.229 | 1 | 0 | 58.74 | 56 | 49.535 | 18.02 | 0 | 0 | 52.7 | 33.397 | [5 empty] | 16.785 | 13.488 | 12 | 4.7825 | 4.4708 | 4.2548 | 4 | 0.47081 | 9.8445
2005-11-22 | 7:39 | 0 | 16.82 | 0 | 4 | 0 | 54.04 | 54.52 | 40.741 | 40.624 | 33.995 | 26.179 | 6.316 | 1 | 0 | 58.794 | 56.033 | 49.659 | 18.004 | 0 | 0 | 52.709 | 33.431 | [5 empty] | 0 | 13.416 | 13 | 4.7572 | 4.4467 | 4.2538 | 4 | 0.44673 | 9.3907
2005-11-22 | 7:40 | 0 | 16.785 | 0 | 4 | 1 | 54.121 | 54.464 | 40.683 | 40.59 | 34.031 | 26.12 | 6.358 | 1 | 0 | 58.717 | 55.956 | 49.582 | 18.02 | 0 | 0 | 52.653 | 33.397 | [5 empty] | 0 | 13.531 | 14 | 4.745 | 4.4351 | 4.2533 | 4 | 0.43511 | 9.1699
2005-11-22 | 7:41 | 0 | 16.82 | 0 | 3 | 0 | 54.04 | 54.588 | 40.786 | 40.6 | 34.325 | 26.154 | 6.417 | 1 | 0 | 58.749 | 56.012 | 49.544 | 18.055 | 0 | 0 | 52.686 | 33.407 | [5 empty] | 0 | 13.44 | 0 | 4.7278 | 4.4188 | 4.2526 | 4 | 0.41877 | 8.8578
2005-11-22 | 7:42 | 0 | 16.795 | 0 | 4 | 0 | 54.016 | 54.453 | 40.765 | 40.624 | 34.254 | 26.203 | 6.543 | 1 | 0 | 58.749 | 55.988 | 49.635 | 18.03 | 0 | 0 | 52.639 | 33.385 | [5 empty] | 0 | 13.392 | 1 | 4.6911 | 4.3839 | 4.2511 | 4 | 0.3839 | 8.1836
2005-11-22 | 7:43 | 1 | 16.795 | 1 | 4 | 0 | 53.993 | 54.474 | 40.741 | 40.717 | 34.113 | 26.203 | 6.468 | 1 | 0 | 58.726 | 55.988 | 49.591 | 18.03 | 0 | 0 | 52.686 | 33.407 | [5 empty] | 16.795 | 13.276 | 2 | 4.7129 | 4.4047 | 4.252 | 4 | 0.40466 | 8.5861
2005-11-22 | 7:44 | 0 | 16.82 | 0 | 4 | 0 | 53.993 | 54.429 | 40.765 | 40.6 | 33.971 | 26.179 | 6.62 | 1 | 0 | 58.726 | 56.012 | 49.521 | 18.08 | 0 | 0 | 52.663 | 33.407 | [5 empty] | 0 | 13.393 | 3 | 4.6687 | 4.3626 | 4.2502 | 4 | 0.36258 | 7.7663
2005-11-22 | 7:45 | 0 | 16.795 | 0 | 3 | 0 | 53.946 | 54.429 | 40.765 | 40.624 | 33.854 | 26.228 | 6.646 | 1 | 0 | 58.705 | 55.965 | 49.544 | 18.004 | 0 | 0 | 52.663 | 33.407 | [5 empty] | 0 | 13.322 | 4 | 4.6611 | 4.3554 | 4.2499 | 4 | 0.35539 | 7.6246
2005-11-22 | 7:46 | 0 | 16.833 | 0 | 4 | 0 | 54.03 | 54.537 | 40.779 | 40.731 | 34.055 | 26.338 | 6.682 | 2 | 0 | 58.742 | 56.026 | 49.537 | 18.067 | 0 | 0 | 52.679 | 33.421 | [5 empty] | 0 | 13.299 | 5 | 4.6506 | 4.3454 | 4.2495 | 4 | 0.34542 | 7.4275
2005-11-22 | 7:47 | 1 | 16.833 | 0 | 4 | 0 | 54.03 | 54.537 | 40.755 | 40.659 | 34.127 | 26.193 | 6.734 | 1 | 0 | 58.742 | 56.002 | 49.628 | 18.042 | 0 | 0 | 52.632 | 33.397 | [5 empty] | 16.833 | 13.371 | 6 | 4.6355 | 4.331 | 4.2488 | 4 | 0.33103 | 7.1412
2005-11-22 | 7:48 | 0 | 16.858 | 0 | 4 | 0 | 53.939 | 54.513 | 40.801 | 40.59 | 34.01 | 26.313 | 6.76 | 1 | 0 | 58.742 | 55.981 | 49.582 | 18.067 | 0 | 0 | 52.656 | 33.352 | [5 empty] | 0 | 13.349 | 7 | 4.6279 | 4.3238 | 4.2485 | 4 | 0.32383 | 6.9974
2005-11-22 | 7:49 | 0 | 16.833 | 0 | 4 | 0 | 53.986 | 54.537 | 40.707 | 40.59 | 34.175 | 26.313 | 6.708 | 1 | 0 | 58.719 | 56.026 | 49.628 | 18.092 | 0 | 0 | 52.679 | 33.328 | [5 empty] | 0 | 13.396 | 8 | 4.643 | 4.3382 | 4.2491 | 4 | 0.33823 | 7.2846
2005-11-22 | 7:50 | 0 | 16.833 | 0 | 3 | 0 | 53.963 | 54.49 | 40.683 | 40.542 | 34.715 | 26.218 | 6.708 | 1 | 0 | 58.719 | 55.981 | 49.628 | 18.042 | 0 | 0 | 52.656 | 33.376 | [5 empty] | 0 | 13.421 | 9 | 4.643 | 4.3382 | 4.2491 | 4 | 0.33823 | 7.2846
2005-11-22 | 7:51 | 1 | 16.833 | 0 | 4 | 0 | 53.963 | 54.537 | 40.779 | 40.614 | 34.644 | 26.24 | 6.76 | 2 | 0 | 58.719 | 55.958 | 49.561 | 18.092 | 0 | 0 | 52.679 | 33.352 | [5 empty] | 16.833 | 13.349 | 10 | 4.6279 | 4.3238 | 4.2485 | 4 | 0.32383 | 6.9974
2005-11-22 | 7:52 | 0 | 16.891 | 1 | 4 | 0 | 53.993 | 54.567 | 40.738 | 40.645 | 34.675 | 26.345 | 6.716 | 1 | 0 | 58.772 | 55.988 | 49.544 | 18.1 | 0 | 0 | 52.709 | 33.407 | [5 empty] | 0 | 13.348 | 11 | 4.6407 | 4.336 | 4.2491 | 4 | 0.33601 | 7.2405
2005-11-22 | 7:53 | 0 | 16.913 | 0 | 4 | 0 | 54.061 | 54.567 | 40.786 | 40.645 | 34.041 | 26.416 | 6.994 | 1 | 0 | 58.772 | 55.988 | 49.635 | 18.1 | 0 | 0 | 52.733 | 33.383 | [5 empty] | 0 | 13.416 | 12 | 4.5597 | 4.2591 | 4.2458 | 4 | 0.25906 | 5.6815
2005-11-22 | 7:54 | 0 | 16.858 | 0 | 4 | 0 | 54.054 | 54.467 | 40.755 | 40.566 | 34.055 | 26.24 | 7.038 | 1 | 0 | 58.719 | 55.958 | 49.605 | 18.118 | 0 | 0 | 52.656 | 33.328 | [5 empty] | 0 | 13.488 | 13 | 4.5469 | 4.2469 | 4.2453 | 4 | 0.24688 | 5.4296
2005-11-22 | 7:55 | 0 | 16.858 | 0 | 4 | 1 | 53.848 | 54.443 | 40.683 | 40.614 | 34.103 | 26.264 | 6.886 | 1 | 0 | 58.676 | 55.981 | 49.605 | 18.092 | 0 | 0 | 52.632 | 33.352 | [5 empty] | 0 | 13.234 | 14 | 4.5912 | 4.289 | 4.247 | 4 | 0.28896 | 6.2937
2005-11-22 | 7:56 | 1 | 16.891 | 0 | 3 | 0 | 53.879 | 54.429 | 40.645 | 40.738 | 34.041 | 26.201 | 6.971 | 2 | 0 | 58.705 | 55.988 | 49.568 | 18.1 | 0 | 0 | 52.639 | 33.359 | [5 empty] | 16.891 | 13.141 | 0 | 4.5664 | 4.2654 | 4.246 | 4 | 0.26543 | 5.8126
2005-11-22 | 7:57 | 0 | 16.891 | 0 | 4 | 0 | 53.832 | 54.359 | 40.762 | 40.597 | 34.041 | 26.25 | 6.945 | 1 | 0 | 58.705 | 55.942 | 49.498 | 18.075 | 0 | 0 | 52.639 | 33.383 | [5 empty] | 0 | 13.235 | 1 | 4.574 | 4.2726 | 4.2463 | 4 | 0.27262 | 5.9603
2005-11-22 | 7:58 | 0 | 16.891 | 0 | 4 | 0 | 53.741 | 54.359 | 40.669 | 40.597 | 34.065 | 26.37 | 6.868 | 1 | 0 | 58.728 | 55.965 | 49.474 | 18.1 | 0 | 0 | 52.639 | 33.359 | [5 empty] | 0 | 13.144 | 2 | 4.5964 | 4.2939 | 4.2473 | 4 | 0.29394 | 6.3949
2005-11-22 | 7:59 | 0 | 16.833 | 0 | 4 | 0 | 53.71 | 54.285 | 40.659 | 40.683 | 34.055 | 26.193 | 6.937 | 1 | 0 | 58.676 | 55.958 | 49.561 | 18.092 | 0 | 0 | 52.585 | 33.352 | [5 empty] | 0 | 13.027 | 3 | 4.5763 | 4.2748 | 4.2464 | 4 | 0.27484 | 6.0056
2005-11-22 | 8:00 | 1 | 16.891 | 0 | 4 | 0 | 53.764 | 54.292 | 40.738 | 40.621 | 34.299 | 26.225 | 7.097 | 1 | 0 | 58.705 | 55.942 | 49.474 | 18.1 | 0 | 0 | 52.616 | 33.428 | [5 empty] | 16.891 | 13.143 | 4 | 4.5298 | 4.2306 | 4.2446 | 4 | 0.23055 | 5.0897
2005-11-22 | 8:01 | 0 | 16.866 | 0 | 3 | 0 | 53.694 | 54.268 | 40.762 | 40.621 | 34.227 | 26.37 | 7.146 | 2 | 0 | 58.705 | 55.918 | 49.453 | 18.125 | 0 | 0 | 52.639 | 33.428 | [5 empty] | 0 | 13.073 | 5 | 4.5155 | 4.217 | 4.244 | 4 | 0.21699 | 4.8054
2005-11-22 | 8:02 | 0 | 16.833 | 1 | 4 | 0 | 53.664 | 54.147 | 40.566 | 40.566 | 34.034 | 26.193 | 7.089 | 1 | 0 | 58.63 | 55.888 | 49.491 | 18.092 | 0 | 0 | 52.585 | 33.352 | [5 empty] | 0 | 13.098 | 6 | 4.5321 | 4.2328 | 4.2446 | 4 | 0.23276 | 5.1359
2005-11-22 | 8:03 | 0 | 16.891 | 0 | 4 | 0 | 53.65 | 54.198 | 40.573 | 40.645 | 34.041 | 26.152 | 7.071 | 1 | 0 | 58.66 | 55.918 | 49.474 | 18.125 | 0 | 0 | 52.616 | 33.383 | [5 empty] | 0 | 13.005 | 7 | 4.5373 | 4.2377 | 4.2449 | 4 | 0.23775 | 5.2398
2005-11-22 | 8:04 | 0 | 16.891 | 0 | 4 | 0 | 53.671 | 54.222 | 40.669 | 40.573 | 34.158 | 26.176 | 6.971 | 1 | 0 | 58.637 | 55.918 | 49.43 | 18.1 | 0 | 0 | 52.595 | 33.359 | [5 empty] | 0 | 13.098 | 8 | 4.5664 | 4.2654 | 4.246 | 4 | 0.26543 | 5.8126
2005-11-22 | 8:05 | 1 | 16.913 | 0 | 4 | 0 | 53.855 | 54.268 | 40.645 | 40.528 | 33.711 | 26.176 | 6.919 | 1 | 0 | 58.683 | 55.897 | 49.453 | 18.1 | 0 | 0 | 52.595 | 33.311 | [5 empty] | 16.913 | 13.327 | 9 | 4.5816 | 4.2798 | 4.2467 | 4 | 0.27982 | 6.1075
2005-11-22 | 8:06 | 0 | 16.833 | 0 | 4 | 0 | 53.729 | 54.257 | 40.54 | 40.471 | 33.584 | 26.12 | 6.963 | 1 | 0 | 58.603 | 55.862 | 49.465 | 18.042 | 0 | 0 | 52.492 | 33.232 | [5 empty] | 0 | 13.258 | 10 | 4.5688 | 4.2676 | 4.2461 | 4 | 0.26764 | 5.8581
2005-11-22 | 8:07 | 0 | 16.833 | 0 | 3 | 0 | 53.844 | 54.233 | 40.564 | 40.471 | 33.936 | 26.12 | 7.138 | 2 | 0 | 58.582 | 55.816 | 49.509 | 18.042 | 0 | 0 | 52.492 | 33.256 | [5 empty] | 0 | 13.373 | 11 | 4.5178 | 4.2192 | 4.2441 | 4 | 0.2192 | 4.8519
2005-11-22 | 8:08 | 0 | 16.808 | 0 | 4 | 0 | 53.82 | 54.418 | 40.564 | 40.471 | 33.89 | 26.142 | 6.963 | 1 | 0 | 58.559 | 55.839 | 49.418 | 18.067 | 0 | 0 | 52.492 | 33.256 | [5 empty] | 0 | 13.349 | 12 | 4.5688 | 4.2676 | 4.2461 | 4 | 0.26764 | 5.8581
2005-11-22 | 8:09 | 1 | 16.808 | 0 | 4 | 0 | 53.867 | 54.348 | 40.612 | 40.516 | 33.773 | 26.095 | 7.038 | 1 | 0 | 58.559 | 55.792 | 49.351 | 18.092 | 0 | 0 | 52.492 | 33.256 | [5 empty] | 16.808 | 13.351 | 13 | 4.5469 | 4.2469 | 4.2453 | 4 | 0.24688 | 5.4296
2005-11-22 | 8:10 | 0 | 16.833 | 0 | 4 | 1 | 53.89 | 54.399 | 40.64 | 40.475 | 34.201 | 26.149 | 7.094 | 1 | 0 | 58.609 | 55.797 | 49.355 | 18.072 | 0 | 0 | 52.52 | 33.261 | [5 empty] | 0 | 13.415 | 14 | 4.5306 | 4.2314 | 4.2446 | 4 | 0.23138 | 5.107
2005-11-22 | 8:11 | 0 | 16.863 | 1 | 4 | 0 | 53.827 | 54.399 | 40.616 | 40.499 | 34.225 | 26.149 | 7.246 | 1 | 0 | 58.564 | 55.797 | 49.379 | 18.123 | 0 | 0 | 52.52 | 33.261 | [5 empty] | 0 | 13.328 | 0 | 4.4864 | 4.1893 | 4.2428 | 4 | 0.18931 | 4.2196
2005-11-22 | 8:12 | 0 | 16.833 | 0 | 4 | 0 | 53.844 | 54.324 | 40.564 | 40.447 | 34.242 | 26.215 | 7.038 | 1 | 0 | 58.582 | 55.792 | 49.351 | 18.017 | 0 | 0 | 52.513 | 33.208 | [5 empty] | 0 | 13.397 | 1 | 4.5469 | 4.2469 | 4.2453 | 4 | 0.24688 | 5.4296
2005-11-22 | 8:13 | 1 | 16.856 | 0 | 3 | 0 | 53.867 | 54.394 | 40.564 | 40.399 | 34.524 | 26.12 | 7.064 | 1 | 0 | 58.559 | 55.748 | 49.304 | 18.042 | 0 | 0 | 52.492 | 33.184 | [5 empty] | 16.856 | 13.468 | 2 | 4.5394 | 4.2397 | 4.2449 | 4 | 0.23968 | 5.2801
2005-11-22 | 8:14 | 0 | 16.833 | 0 | 4 | 0 | 53.844 | 54.418 | 40.494 | 40.423 | 34.383 | 26.142 | 7.115 | 2 | 0 | 58.514 | 55.769 | 49.304 | 18.092 | 0 | 0 | 52.492 | 33.161 | [5 empty] | 0 | 13.421 | 3 | 4.5245 | 4.2256 | 4.2443 | 4 | 0.22557 | 4.9855
2005-11-22 | 8:15 | 0 | 16.863 | 0 | 4 | 0 | 53.895 | 54.352 | 40.545 | 40.404 | 34.27 | 26.076 | 7.169 | 1 | 0 | 58.541 | 55.776 | 49.355 | 18.047 | 0 | 0 | 52.497 | 33.213 | [5 empty] | 0 | 13.491 | 4 | 4.5088 | 4.2106 | 4.2437 | 4 | 0.21062 | 4.6713
2005-11-22 | 8:16 | 0 | 16.886 | 0 | 4 | 0 | 53.872 | 54.352 | 40.616 | 40.451 | 34.388 | 26.005 | 7.272 | 1 | 0 | 58.541 | 55.753 | 49.355 | 18.072 | 0 | 0 | 52.497 | 33.237 | [5 empty] | 0 | 13.421 | 5 | 4.4788 | 4.1821 | 4.2425 | 4 | 0.18211 | 4.0661
2005-11-22 | 8:17 | 0 | 16.863 | 0 | 4 | 0 | 53.804 | 54.399 | 40.616 | 40.475 | 34.153 | 25.98 | 7.069 | 1 | 0 | 58.541 | 55.753 | 49.309 | 18.072 | 0 | 0 | 52.497 | 33.213 | [5 empty] | 0 | 13.329 | 6 | 4.5379 | 4.2383 | 4.2449 | 4 | 0.2383 | 5.2513
2005-11-22 | 8:18 | 1 | 16.863 | 0 | 3 | 0 | 53.848 | 54.352 | 40.593 | 40.475 | 33.964 | 26.125 | 7.169 | 1 | 0 | 58.541 | 55.797 | 49.4 | 18.097 | 0 | 0 | 52.473 | 33.237 | [5 empty] | 16.863 | 13.373 | 7 | 4.5088 | 4.2106 | 4.2437 | 4 | 0.21062 | 4.6713
2005-11-22 | 8:19 | 0 | 16.833 | 0 | 4 | 0 | 53.776 | 54.303 | 40.681 | 40.471 | 33.914 | 26.166 | 7.29 | 2 | 0 | 58.514 | 55.725 | 49.304 | 18.042 | 0 | 0 | 52.492 | 33.232 | [5 empty] | 0 | 13.305 | 8 | 4.4736 | 4.1771 | 4.2423 | 4 | 0.17713 | 3.9594
2005-11-22 | 8:20 | 0 | 16.863 | 0 | 4 | 0 | 53.804 | 54.308 | 40.593 | 40.475 | 34.153 | 26.1 | 7.321 | 1 | 0 | 58.518 | 55.776 | 49.379 | 18.072 | 0 | 0 | 52.497 | 33.213 | [5 empty] | 0 | 13.329 | 9 | 4.4645 | 4.1685 | 4.2419 | 4 | 0.16855 | 3.7753
2005-11-22 | 8:21 | 0 | 16.833 | 1 | 4 | 0 | 53.776 | 54.233 | 40.612 | 40.447 | 33.866 | 26.095 | 7.264 | 1 | 0 | 58.468 | 55.701 | 49.281 | 18.042 | 0 | 0 | 52.469 | 33.208 | [5 empty] | 0 | 13.329 | 10 | 4.4811 | 4.1843 | 4.2426 | 4 | 0.18432 | 4.1134
2005-11-22 | 8:22 | 1 | 16.961 | 0 | 4 | 0 | 53.804 | 54.261 | 40.593 | 40.569 | 33.919 | 26.125 | 7.246 | 1 | 0 | 58.495 | 55.706 | 49.309 | 18.097 | 0 | 0 | 52.473 | 33.261 | [5 empty] | 16.961 | 13.235 | 11 | 4.4864 | 4.1893 | 4.2428 | 4 | 0.18931 | 4.2196
2005-11-22 | 8:23 | 0 | 16.863 | 0 | 4 | 0 | 53.734 | 54.285 | 40.616 | 40.499 | 33.826 | 26.22 | 7.169 | 2 | 0 | 58.518 | 55.729 | 49.241 | 18.072 | 0 | 0 | 52.473 | 33.261 | [5 empty] | 0 | 13.235 | 12 | 4.5088 | 4.2106 | 4.2437 | 4 | 0.21062 | 4.6713
2005-11-22 | 8:24 | 0 | 16.886 | 0 | 3 | 0 | 53.689 | 54.308 | 40.616 | 40.451 | 33.66 | 26.171 | 7.069 | 1 | 0 | 58.518 | 55.683 | 49.285 | 18.072 | 0 | 0 | 52.473 | 33.237 | [5 empty] | 0 | 13.238 | 13 | 4.5379 | 4.2383 | 4.2449 | 4 | 0.2383 | 5.2513
2005-11-22 | 8:25 | 0 | 16.838 | 0 | 4 | 1 | 53.71 | 54.238 | 40.569 | 40.569 | 33.684 | 26.149 | 7.169 | 1 | 0 | 58.452 | 55.683 | 49.309 | 18.072 | 0 | 0 | 52.427 | 33.189 | [5 empty] | 0 | 13.141 | 14 | 4.5088 | 4.2106 | 4.2437 | 4 | 0.21062 | 4.6713
2005-11-22 | 8:26 | 1 | 16.851 | 0 | 4 | 0 | 53.783 | 54.24 | 40.712 | 40.502 | 33.732 | 26.103 | 7.453 | 1 | 0 | 58.498 | 55.685 | 49.22 | 18.05 | 0 | 0 | 52.429 | 33.17 | [5 empty] | 16.851 | 13.281 | 0 | 4.4261 | 4.132 | 4.2404 | 4 | 0.13201 | 2.9825
2005-11-22 | 8:27 | 0 | 16.891 | 0 | 4 | 0 | 53.759 | 54.24 | 40.571 | 40.571 | 34.062 | 26.078 | 7.427 | 1 | 0 | 58.454 | 55.664 | 49.288 | 18.075 | 0 | 0 | 52.452 | 33.17 | [5 empty] | 0 | 13.188 | 1 | 4.4337 | 4.1392 | 3.9907 | 3.75 | 0.38921 | 8.7784
2005-11-22 | 8:28 | 0 | 16.891 | 0 | 4 | 0 | 53.577 | 54.219 | 40.547 | 40.454 | 33.804 | 26.078 | 7.602 | 1 | 0 | 58.454 | 55.708 | 49.288 | 18.125 | 0 | 0 | 52.406 | 33.17 | [5 empty] | 0 | 13.123 | 2 | 4.3827 | 4.0908 | 3.9886 | 3.75 | 0.34077 | 7.7753
2005-11-22 | 8:29 | 0 | 16.898 | 0 | 4 | 0 | 53.584 | 54.019 | 40.602 | 40.509 | 33.811 | 26.159 | 7.586 | 1 | 0 | 58.484 | 55.715 | 49.318 | 18.133 | 0 | 0 | 52.436 | 33.201 | [5 empty] | 0 | 13.075 | 3 | 4.3874 | 4.0952 | 3.9888 | 3.75 | 0.3452 | 7.868
2005-11-22 | 8:30 | 0 | 16.866 | 1 | 3 | 0 | 53.416 | 54.012 | 40.619 | 40.478 | 33.78 | 26.078 | 7.705 | 2 | 0 | 58.454 | 55.641 | 49.243 | 18.05 | 0 | 0 | 52.429 | 33.17 | [5 empty] | 0 | 12.938 | 4 | 4.3527 | 4.0623 | 3.9874 | 3.75 | 0.31226 | 7.1738
2005-11-22 | 8:31 | 1 | 16.923 | 0 | 4 | 0 | 53.47 | 53.951 | 40.626 | 40.485 | 33.976 | 26.208 | 7.737 | 1 | 0 | 58.461 | 55.648 | 49.18 | 18.082 | 0 | 0 | 52.436 | 33.153 | [5 empty] | 16.923 | 12.985 | 5 | 4.3434 | 4.0534 | 3.987 | 3.75 | 0.3034 | 6.9853
2005-11-22 | 8:32 | 0 | 16.898 | 0 | 4 | 0 | 53.4 | 53.951 | 40.626 | 40.461 | 34.07 | 26.11 | 7.785 | 1 | 0 | 58.461 | 55.648 | 49.18 | 18.082 | 0 | 0 | 52.436 | 33.223 | [5 empty] | 0 | 12.939 | 6 | 4.3294 | 4.0401 | 3.9864 | 3.75 | 0.29011 | 6.701
2005-11-22 | 8:33 | 0 | 16.898 | 0 | 4 | 0 | 53.4 | 53.904 | 40.578 | 40.439 | 34.4 | 26.134 | 7.737 | 1 | 0 | 58.416 | 55.624 | 49.204 | 18.082 | 0 | 0 | 52.436 | 33.247 | [5 empty] | 0 | 12.961 | 7 | 4.3434 | 4.0534 | 3.987 | 3.75 | 0.3034 | 6.9853
2005-11-22 | 8:34 | 0 | 16.891 | 0 | 4 | 0 | 53.346 | 53.967 | 40.547 | 40.408 | 34.132 | 26.184 | 7.535 | 1 | 0 | 58.438 | 55.648 | 49.18 | 18.108 | 0 | 0 | 52.415 | 33.201 | [5 empty] | 0 | 12.938 | 8 | 4.4022 | 4.1093 | 3.9894 | 3.75 | 0.35931 | 8.1621
2005-11-22 | 8:35 | 1 | 16.923 | 0 | 4 | 0 | 53.423 | 53.86 | 40.602 | 40.578 | 34.139 | 26.11 | 7.737 | 2 | 0 | 58.416 | 55.648 | 49.18 | 18.108 | 0 | 0 | 52.392 | 33.201 | [5 empty] | 16.923 | 12.845 | 9 | 4.3434 | 4.0534 | 3.987 | 3.75 | 0.3034 | 6.9853
2005-11-22 | 8:36 | 0 | 16.923 | 0 | 4 | 0 | 53.47 | 53.86 | 40.674 | 40.461 | 34.139 | 26.159 | 7.687 | 1 | 0 | 58.438 | 55.624 | 49.18 | 18.082 | 0 | 0 | 52.392 | 33.201 | [5 empty] | 0 | 13.009 | 10 | 4.3579 | 4.0672 | 3.9876 | 3.75 | 0.31724 | 7.2795
2005-11-22 | 8:37 | 0 | 16.923 | 0 | 4 | 0 | 53.4 | 53.86 | 40.65 | 40.439 | 34 | 26.184 | 7.535 | 1 | 0 | 58.416 | 55.648 | 49.159 | 18.133 | 0 | 0 | 52.392 | 33.177 | [5 empty] | 0 | 12.961 | 11 | 4.4022 | 4.1093 | 3.9894 | 3.75 | 0.35931 | 8.1621
2005-11-22 | 8:38 | 0 | 16.923 | 0 | 3 | 0 | 53.47 | 53.904 | 40.674 | 40.485 | 33.859 | 26.134 | 7.509 | 1 | 0 | 58.395 | 55.601 | 49.25 | 18.082 | 0 | 0 | 52.345 | 33.201 | [5 empty] | 0 | 12.985 | 12 | 4.4098 | 4.1165 | 3.9897 | 3.75 | 0.36651 | 8.3113
2005-11-22 | 8:39 | 0 | 16.898 | 0 | 4 | 0 | 53.377 | 53.881 | 40.509 | 40.392 | 33.622 | 26.085 | 7.737 | 1 | 0 | 58.416 | 55.578 | 49.136 | 18.082 | 0 | 0 | 52.368 | 33.201 | [5 empty] | 0 | 12.985 | 13 | 4.3434 | 4.0534 | 3.987 | 3.75 | 0.3034 | 6.9853
2005-11-22 | 8:40 | 1 | 16.923 | 1 | 4 | 0 | 53.4 | 53.904 | 40.461 | 40.392 | 33.412 | 26.11 | 7.661 | 1 | 0 | 58.395 | 55.578 | 49.159 | 18.082 | 0 | 0 | 52.322 | 33.201 | [5 empty] | 16.923 | 13.008 | 14 | 4.3655 | 4.0744 | 3.9879 | 3.75 | 0.32444 | 7.4318
2005-11-22 | 8:41 | 0 | 16.923 | 0 | 4 | 1 | 53.377 | 53.86 | 40.509 | 40.439 | 33.436 | 26.039 | 7.712 | 2 | 0 | 58.349 | 55.533 | 49.159 | 18.057 | 0 | 0 | 52.301 | 33.223 | [5 empty] | 0 | 12.938 | 15 | 4.3507 | 4.0603 | 3.9873 | 3.75 | 0.31032 | 7.1327
2005-11-22 | 8:42 | 0 | 16.923 | 0 | 4 | 0 | 53.423 | 53.813 | 40.533 | 40.368 | 33.739 | 26.134 | 7.835 | 1 | 0 | 58.425 | 55.587 | 49.166 | 18.115 | 0 | 0 | 52.331 | 33.232 | [5 empty] | 0 | 13.055 | 0 | 4.3148 | 4.0263 | 3.9858 | 3.75 | 0.27627 | 6.4028
2005-11-22 | 8:43 | 0 | 16.898 | 0 | 4 | 0 | 53.332 | 53.928 | 40.461 | 40.32 | 33.718 | 26.085 | 7.509 | 1 | 0 | 58.372 | 55.557 | 49.112 | 18.057 | 0 | 0 | 52.301 | 33.201 | [5 empty] | 0 | 13.012 | 1 | 4.4098 | 4.1165 | 4.2397 | 4 | 0.11651 | 2.6421
2005-11-22 | 8:44 | 1 | 16.898 | 0 | 4 | 0 | 53.332 | 53.837 | 40.509 | 40.392 | 33.505 | 26.063 | 7.785 | 2 | 0 | 58.327 | 55.533 | 49.18 | 18.082 | 0 | 0 | 52.301 | 33.201 | [5 empty] | 16.898 | 12.94 | 2 | 4.3294 | 4.0401 | 4.2364 | 4 | 0.040112 | 0.9265
2005-11-22 | 8:45 | 0 | 16.956 | 0 | 3 | 0 | 53.363 | 53.867 | 40.516 | 40.351 | 33.443 | 26.095 | 7.818 | 1 | 0 | 58.379 | 55.54 | 49.143 | 18.115 | 0 | 0 | 52.352 | 33.232 | [5 empty] | 0 | 13.012 | 3 | 4.3198 | 4.031 | 4.236 | 4 | 0.030978 | 0.71711
2005-11-22 | 8:46 | 0 | 16.956 | 0 | 4 | 0 | 53.465 | 53.923 | 40.552 | 40.576 | 33.22 | 26.25 | 7.659 | 1 | 0 | 58.39 | 55.575 | 49.131 | 18.153 | 0 | 0 | 52.319 | 33.196 | [5 empty] | 0 | 12.889 | 4 | 4.3661 | 4.075 | 4.2379 | 4 | 0.074989 | 1.7175
2005-11-22 | 8:47 | 0 | 16.974 | 0 | 4 | 0 | 53.402 | 53.951 | 40.487 | 40.415 | 33.295 | 26.112 | 7.712 | 1 | 0 | 58.395 | 55.58 | 49.112 | 18.158 | 0 | 0 | 52.392 | 33.201 | [5 empty] | 0 | 12.987 | 5 | 4.3507 | 4.0603 | 4.2373 | 4 | 0.060318 | 1.3864
2005-11-22 | 8:48 | 1 | 16.966 | 0 | 4 | 0 | 53.395 | 53.832 | 40.552 | 40.387 | 33.173 | 26.179 | 7.707 | 1 | 0 | 58.39 | 55.505 | 49.131 | 18.128 | 0 | 0 | 52.387 | 33.173 | [5 empty] | 16.966 | 13.008 | 6 | 4.3521 | 4.0617 | 4.2374 | 4 | 0.061702 | 1.4178
2005-11-22 | 8:49 | 0 | 16.974 | 1 | 4 | 0 | 53.356 | 53.907 | 40.509 | 40.392 | 33.225 | 26.088 | 7.737 | 1 | 0 | 58.395 | 55.557 | 49.112 | 18.183 | 0 | 0 | 52.392 | 33.177 | [5 empty] | 0 | 12.964 | 7 | 4.3434 | 4.0534 | 4.237 | 4 | 0.053398 | 1.2294
2005-11-22 | 8:50 | 0 | 16.996 | 0 | 4 | 0 | 53.379 | 53.86 | 40.557 | 40.415 | 33.507 | 26.159 | 7.86 | 1 | 0 | 58.372 | 55.557 | 49.112 | 18.158 | 0 | 0 | 52.392 | 33.201 | [5 empty] | 0 | 12.964 | 8 | 4.3076 | 4.0194 | 4.2356 | 4 | 0.019352 | 0.44926
2005-11-22 | 8:51 | 0 | 16.996 | 0 | 4 | 0 | 53.356 | 53.907 | 40.533 | 40.346 | 33.577 | 26.112 | 7.586 | 2 | 0 | 58.349 | 55.557 | 49.091 | 18.158 | 0 | 0 | 52.392 | 33.153 | [5 empty] | 0 | 13.01 | 9 | 4.3874 | 4.0952 | 4.2388 | 4 | 0.095195 | 2.1698
2005-11-22 | 8:52 | 0 | 16.974 | 0 | 3 | 0 | 53.379 | 53.86 | 40.439 | 40.509 | 33.507 | 26.137 | 7.638 | 1 | 0 | 58.329 | 55.557 | 49.136 | 18.183 | 0 | 0 | 52.347 | 33.129 | [5 empty] | 0 | 12.87 | 10 | 4.3722 | 4.0808 | 4.2382 | 4 | 0.080802 | 1.8481
2005-11-22 | 8:53 | 1 | 17.029 | 0 | 4 | 0 | 53.409 | 53.914 | 40.54 | 40.377 | 33.56 | 26.191 | 7.671 | 1 | 0 | 58.379 | 55.54 | 49.236 | 18.241 | 0 | 0 | 52.354 | 33.208 | [5 empty] | 17.029 | 13.032 | 11 | 4.3626 | 4.0717 | 4.2378 | 4 | 0.071667 | 1.6428
2005-11-22 | 8:54 | 0 | 17.029 | 0 | 4 | 0 | 53.386 | 53.937 | 40.447 | 40.659 | 33.584 | 26.264 | 7.943 | 1 | 0 | 58.358 | 55.61 | 49.213 | 18.241 | 0 | 0 | 52.378 | 33.184 | [5 empty] | 0 | 12.727 | 12 | 4.2834 | 3.9964 | 4.2346 | 4 | -0.0036224 | -0.084568
2005-11-22 | 8:55 | 0 | 16.996 | 0 | 4 | 0 | 53.379 | 53.883 | 40.533 | 40.346 | 33.67 | 26.159 | 7.737 | 1 | 0 | 58.349 | 55.489 | 49.068 | 18.208 | 0 | 0 | 52.324 | 33.201 | [5 empty] | 0 | 13.033 | 13 | 4.3434 | 4.0534 | 4.237 | 4 | 0.053398 | 1.2294
2005-11-22 | 8:56 | 0 | 16.974 | 0 | 4 | 1 | 53.402 | 53.837 | 40.487 | 40.415 | 33.883 | 26.137 | 7.961 | 2 | 0 | 58.306 | 55.466 | 49.091 | 18.208 | 0 | 0 | 52.301 | 33.201 | [5 empty] | 0 | 12.987 | 14 | 4.2782 | 3.9914 | 4.2344 | 4 | -0.0086048 | -0.20113
2005-11-22 | 8:57 | 1 | 17.029 | 0 | 4 | 0 | 53.363 | 53.89 | 40.588 | 40.399 | 33.983 | 26.385 | 7.994 | 1 | 0 | 58.336 | 55.519 | 49.052 | 18.241 | 0 | 0 | 52.331 | 33.208 | [5 empty] | 17.029 | 12.964 | 0 | 4.2685 | 3.9823 | 4.234 | 4 | -0.017739 | -0.41558
2005-11-22 | 8:58 | 0 | 17.006 | 0 | 4 | 0 | 53.409 | 53.914 | 40.54 | 40.471 | 33.821 | 26.409 | 7.943 | 1 | 0 | 58.379 | 55.519 | 49.091 | 18.208 | 0 | 0 | 52.324 | 33.201 | [5 empty] | 0 | 12.938 | 1 | 4.2834 | 3.9964 | 3.9846 | 3.75 | 0.24638 | 5.7519
2005-11-22 | 8:59 | 0 | 17.006 | 1 | 3 | 0 | 53.5 | 53.937 | 40.588 | 40.377 | 33.656 | 26.24 | 7.671 | 1 | 0 | 58.336 | 55.473 | 49.075 | 18.19 | 0 | 0 | 52.331 | 33.184 | [5 empty] | 0 | 13.123 | 2 | 4.3626 | 4.0717 | 3.9878 | 3.75 | 0.32167 | 7.3733
2005-11-22 | 9:00 | 0 | 17.029 | 0 | 4 | 0 | 53.386 | 53.96 | 40.54 | 40.471 | 33.584 | 26.24 | 7.795 | 1 | 0 | 58.313 | 55.449 | 49.098 | 18.241 | 0 | 0 | 52.354 | 33.208 | [5 empty] | 0 | 12.915 | 3 | 4.3265 | 4.0373 | 3.9863 | 3.75 | 0.28734 | 6.6415
2005-11-22 | 9:01 | 0 | 16.996 | 0 | 4 | 0 | 53.356 | 53.722 | 40.463 | 40.346 | 33.483 | 26.279 | 7.762 | 2 | 0 | 58.306 | 55.442 | 49.112 | 18.183 | 0 | 0 | 52.301 | 33.201 | [5 empty] | 0 | 13.01 | 4 | 4.3361 | 4.0465 | 3.9867 | 3.75 | 0.29648 | 6.8374
2005-11-22 | 9:02 | 1 | 16.996 | 0 | 4 | 0 | 53.241 | 53.792 | 40.509 | 40.368 | 33.649 | 26.279 | 7.788 | 1 | 0 | 58.26 | 55.466 | 49.045 | 18.183 | 0 | 0 | 52.324 | 33.225 | [5 empty] | 16.996 | 12.873 | 5 | 4.3285 | 4.0393 | 3.9864 | 3.75 | 0.28928 | 6.6831
2005-11-22 | 9:03 | 0 | 17.006 | 0 | 4 | 0 | 53.248 | 53.752 | 40.612 | 40.447 | 33.68 | 26.36 | 7.722 | 1 | 0 | 58.29 | 55.449 | 49.028 | 18.216 | 0 | 0 | 52.378 | 33.232 | [5 empty] | 0 | 12.801 | 6 | 4.3478 | 4.0576 | 3.9872 | 3.75 | 0.30755 | 7.0738
2005-11-22 | 9:04 | 0 | 16.981 | 0 | 4 | 0 | 53.225 | 53.729 | 40.494 | 40.377 | 33.821 | 26.409 | 7.671 | 1 | 0 | 58.29 | 55.496 | 49.143 | 18.19 | 0 | 0 | 52.354 | 33.208 | [5 empty] | 0 | 12.848 | 7 | 4.3626 | 4.0717 | 3.9878 | 3.75 | 0.32167 | 7.3733
2005-11-22 | 9:05 | 0 | 17.006 | 0 | 3 | 0 | 53.178 | 53.706 | 40.471 | 40.377 | 33.656 | 26.36 | 7.745 | 1 | 0 | 58.29 | 55.473 | 49.028 | 18.19 | 0 | 0 | 52.378 | 33.161 | [5 empty] | 0 | 12.801 | 8 | 4.3411 | 4.0512 | 3.9869 | 3.75 | 0.30118 | 6.938
2005-11-22 | 9:06 | 1 | 17.029 | 0 | 4 | 0 | 53.101 | 53.629 | 40.506 | 40.365 | 33.761 | 26.348 | 7.903 | 1 | 0 | 58.256 | 55.438 | 49.084 | 18.201 | 0 | 0 | 52.343 | 33.149 | [5 empty] | 17.029 | 12.736 | 9 | 4.295 | 4.0074 | 3.985 | 3.75 | 0.25745 | 5.9941
2005-11-22 | 9:07 | 0 | 17.016 | 0 | 4 | 0 | 53.213 | 53.65 | 40.504 | 40.387 | 33.689 | 26.345 | 7.928 | 1 | 0 | 58.256 | 55.414 | 49.063 | 18.175 | 0 | 0 | 52.343 | 33.149 | [5 empty] | 0 | 12.826 | 10 | 4.2878 | 4.0005 | 3.9847 | 3.75 | 0.25053 | 5.8429
2005-11-22 | 9:08 | 0 | 16.991 | 1 | 4 | 0 | 53.099 | 53.626 | 40.459 | 40.339 | 33.854 | 26.419 | 7.903 | 2 | 0 | 58.256 | 55.414 | 48.97 | 18.201 | 0 | 0 | 52.319 | 33.149 | [5 empty] | 0 | 12.76 | 11 | 4.295 | 4.0074 | 3.985 | 3.75 | 0.25745 | 5.9941
2005-11-22 | 9:09 | 0 | 17.049 | 0 | 4 | 0 | 52.968 | 53.542 | 40.442 | 40.394 | 34.003 | 26.451 | 7.813 | 1 | 0 | 58.242 | 55.421 | 49.047 | 18.208 | 0 | 0 | 52.326 | 33.18 | [5 empty] | 0 | 12.574 | 12 | 4.3213 | 4.0324 | 3.9861 | 3.75 | 0.28236 | 6.5343
2005-11-22 | 9:10 | 0 | 17.049 | 0 | 4 | 0 | 52.763 | 53.472 | 40.418 | 40.37 | 33.507 | 26.402 | 7.911 | 1 | 0 | 58.263 | 55.468 | 49.07 | 18.382 | 0 | 0 | 52.326 | 33.18 | [5 empty] | 0 | 12.393 | 13 | 4.2927 | 4.0052 | 3.985 | 3.75 | 0.25524 | 5.9458
2005-11-22 | 9:11 | 1 | 17.024 | 0 | 3 | 0 | 52.511 | 53.176 | 40.418 | 40.349 | 33.321 | 26.451 | 7.961 | 1 | 0 | 58.263 | 55.421 | 48.979 | 18.258 | 0 | 0 | 52.28 | 33.18 | [5 empty] | 17.024 | 12.162 | 14 | 4.2782 | 3.9914 | 3.9844 | 3.75 | 0.2414 | 5.6425
2005-11-22 | 9:12 | 0 | 17.024 | 0 | 4 | 1 | 52.578 | 52.968 | 40.442 | 40.349 | 33.228 | 26.475 | 7.911 | 1 | 0 | 58.263 | 55.377 | 49 | 18.233 | 0 | 0 | 52.256 | 33.18 | [5 empty] | 0 | 12.229 | 15 | 4.2927 | 4.0052 | 3.985 | 3.75 | 0.25524 | 5.9458
2005-11-22 | 9:13 | 0 | 16.999 | 0 | 4 | 0 | 52.464 | 53.083 | 40.466 | 40.301 | 33.204 | 26.5 | 8.084 | 1 | 0 | 58.219 | 55.33 | 49.024 | 18.208 | 0 | 0 | 52.256 | 33.18 | [5 empty] | 0 | 12.163 | 0 | 4.2423 | 3.9573 | 3.9829 | 3.75 | 0.20735 | 4.8876
2005-11-22 | 9:14 | 0 | 17.054 | 0 | 4 | 0 | 52.515 | 52.973 | 40.423 | 40.399 | 33.137 | 26.456 | 7.843 | 1 | 0 | 58.224 | 55.449 | 48.961 | 18.289 | 0 | 0 | 52.263 | 33.173 | [5 empty] | 0 | 12.116 | 1 | 4.3125 | 4.0241 | 3.9858 | 3.75 | 0.27406 | 6.3549
2005-11-22 | 9:15 | 0 | 16.991 | 0 | 4 | 0 | 52.48 | 52.915 | 40.339 | 40.27 | 32.89 | 26.419 | 8.052 | 1 | 0 | 58.212 | 55.347 | 48.949 | 18.201 | 0 | 0 | 52.249 | 33.101 | [5 empty] | 0 | 12.21 | 2 | 4.2517 | 3.9662 | 3.9833 | 3.75 | 0.21621 | 5.0852
2005-11-22 | 9:16 | 1 | 17.024 | 0 | 4 | 0 | 52.441 | 52.922 | 40.394 | 40.277 | 32.78 | 26.5 | 7.986 | 2 | 0 | 58.242 | 55.354 | 48.956 | 18.233 | 0 | 0 | 52.256 | 33.108 | [5 empty] | 17.024 | 12.164 | 3 | 4.2709 | 3.9845 | 3.9841 | 3.75 | 0.23448 | 5.4901
2005-11-22 | 9:17 | 0 | 17.049 | 1 | 4 | 0 | 52.511 | 52.968 | 40.418 | 40.253 | 32.615 | 26.522 | 8.059 | 1 | 0 | 58.219 | 55.354 | 48.909 | 18.208 | 0 | 0 | 52.235 | 33.156 | [5 empty] | 0 | 12.258 | 4 | 4.2496 | 3.9643 | 3.9832 | 3.75 | 0.21427 | 5.0421
2005-11-22 | 9:18 | 0 | 17.049 | 0 | 4 | 0 | 52.555 | 52.945 | 40.325 | 40.229 | 32.546 | 26.355 | 7.813 | 1 | 0 | 58.174 | 55.354 | 48.956 | 18.258 | 0 | 0 | 52.235 | 33.156 | [5 empty] | 0 | 12.326 | 5 | 4.3213 | 4.0324 | 3.9861 | 3.75 | 0.28236 | 6.5343
2005-11-22 | 9:19 | 0 | 17.024 | 0 | 4 | 0 | 52.578 | 53.015 | 40.301 | 40.207 | 32.639 | 26.402 | 8.084 | 1 | 0 | 58.196 | 55.33 | 49.024 | 18.185 | 0 | 0 | 52.212 | 33.132 | [5 empty] | 0 | 12.371 | 6 | 4.2423 | 3.9573 | 3.9829 | 3.75 | 0.20735 | 4.8876
2005-11-22 | 9:20 | 1 | 16.999 | 0 | 4 | 0 | 52.67 | 53.083 | 40.183 | 40.253 | 32.639 | 26.355 | 7.936 | 1 | 0 | 58.174 | 55.33 | 49 | 18.233 | 0 | 0 | 52.212 | 33.132 | [5 empty] | 16.999 | 12.417 | 7 | 4.2854 | 3.9983 | 3.9847 | 3.75 | 0.24832 | 5.7944
2005-11-22 | 9:21 | 0 | 17.079 | 0 | 3 | 0 | 52.63 | 53.204 | 40.353 | 40.305 | 32.737 | 26.529 | 7.893 | 2 | 0 | 58.178 | 55.358 | 48.891 | 18.238 | 0 | 0 | 52.24 | 33.137 | [5 empty] | 0 | 12.325 | 8 | 4.298 | 4.0102 | 3.9852 | 3.75 | 0.26022 | 6.0544
2005-11-22 | 9:22 | 0 | 17.054 | 0 | 4 | 0 | 52.653 | 53.157 | 40.164 | 40.164 | 32.596 | 26.431 | 7.893 | 1 | 0 | 58.201 | 55.335 | 48.846 | 18.263 | 0 | 0 | 52.24 | 33.115 | [5 empty] | 0 | 12.489 | 9 | 4.298 | 4.0102 | 3.9852 | 3.75 | 0.26022 | 6.0544
2005-11-22 | 9:23 | 0 | 17.054 | 0 | 4 | 0 | 52.768 | 53.181 | 40.116 | 40.14 | 32.644 | 26.336 | 7.843 | 1 | 0 | 58.178 | 55.335 | 48.961 | 18.263 | 0 | 0 | 52.217 | 33.091 | [5 empty] | 0 | 12.628 | 10 | 4.3125 | 4.0241 | 3.9858 | 3.75 | 0.27406 | 6.3549
2005-11-22 | 9:24 | 0 | 17.079 | 0 | 4 | 0 | 52.721 | 53.204 | 40.282 | 40.095 | 32.716 | 26.36 | 8.016 | 1 | 0 | 58.155 | 55.291 | 48.891 | 18.263 | 0 | 0 | 52.217 | 33.137 | [5 empty] | 0 | 12.626 | 11 | 4.2621 | 3.9762 | 3.9837 | 3.75 | 0.22617 | 5.3065
2005-11-22 | 9:25 | 1 | 17.102 | 0 | 4 | 0 | 52.768 | 53.134 | 40.095 | 40.095 | 32.926 | 26.262 | 7.941 | 1 | 0 | 58.155 | 55.312 | 48.891 | 18.263 | 0 | 0 | 52.217 | 33.115 | [5 empty] | 17.102 | 12.673 | 12 | 4.284 | 3.9969 | 3.9846 | 3.75 | 0.24693 | 5.7641
2005-11-22 | 9:26 | 0 | 17.049 | 0 | 4 | 0 | 52.819 | 53.141 | 40.195 | 40.1 | 33.003 | 26.439 | 7.85 | 1 | 0 | 58.139 | 55.342 | 48.921 | 18.221 | 0 | 0 | 52.224 | 33.098 | [5 empty] | 0 | 12.719 | 13 | 4.3105 | 4.0221 | 3.9857 | 3.75 | 0.27212 | 6.313
2005-11-22 | 9:27 | 0 | 17.074 | 1 | 4 | 0 | 52.765 | 53.269 | 40.138 | 40.138 | 32.711 | 26.237 | 7.765 | 1 | 0 | 58.087 | 55.242 | 48.935 | 18.236 | 0 | 0 | 52.191 | 33.113 | [5 empty] | 0 | 12.627 | 14 | 4.3352 | 4.0456 | 3.9867 | 3.75 | 0.29565 | 6.8197
2005-11-22 | 9:28 | 0 | 17.074 | 0 | 4 | 1 | 52.789 | 53.199 | 40.186 | 40.186 | 32.876 | 26.26 | 7.692 | 2 | 0 | 58.13 | 55.265 | 48.821 | 18.261 | 0 | 0 | 52.191 | 33.089 | [5 empty] | 0 | 12.603 | 15 | 4.3565 | 4.0659 | 3.9875 | 3.75 | 0.31585 | 7.2502
2005-11-22 | 9:29 | 1 | 17.099 | 0 | 4 | 0 | 52.833 | 53.246 | 40.186 | 40.093 | 32.852 | 26.237 | 7.964 | 1 | 0 | 58.199 | 55.356 | 48.935 | 18.359 | 0 | 0 | 52.168 | 33.089 | [5 empty] | 17.099 | 12.74 | 0 | 4.2773 | 3.9906 | 3.9843 | 3.75 | 0.24056 | 5.6242
2005-11-22 | 9:30 | 0 | 17.052 | 0 | 4 | 0 | 52.833 | 53.293 | 40.186 | 40.069 | 32.807 | 26.213 | 7.84 | 1 | 0 | 58.087 | 55.265 | 48.844 | 18.236 | 0 | 0 | 52.168 | 33.065 | [5 empty] | 0 | 12.764 | 1 | 4.3134 | 4.0249 | 6.9025 | 6.6667 | -2.6418 | -61.246
2005-11-22 | 9:31 | 0 | 17.074 | 0 | 3 | 0 | 52.88 | 53.246 | 40.21 | 40.186 | 32.807 | 26.213 | 7.79 | 1 | 0 | 58.064 | 55.218 | 48.821 | 18.236 | 0 | 0 | 52.144 | 33.065 | [5 empty] | 0 | 12.694 | 2 | 4.328 | 4.0387 | 6.903 | 6.6667 | -2.6279 | -60.7201
2005-11-22 | 9:32 | 0 | 17.104 | 0 | 4 | 0 | 52.723 | 53.321 | 40.238 | 40.097 | 32.694 | 26.313 | 7.772 | 2 | 0 | 58.137 | 55.27 | 48.779 | 18.266 | 0 | 0 | 52.31 | 33.07 | [5 empty] | 0 | 12.626 | 3 | 4.3332 | 4.0437 | 6.9033 | 6.6667 | -2.623 | -60.5317
2005-11-22 | 9:33 | 0 | 17.104 | 0 | 4 | 0 | 52.838 | 53.206 | 40.262 | 40.238 | 33.046 | 26.193 | 7.747 | 1 | 0 | 58.091 | 55.062 | 48.711 | 18.266 | 12 | 0 | 58.696 | 16.908 | [5 empty] | 0 | 12.6 | 4 | 4.3405 | 4.0506 | 6.9036 | 6.6667 | -2.616 | -60.2708
2005-11-22 | 9:34 | 1 | 17.13 | 0 | 4 | 0 | 52.884 | 53.321 | 40.401 | 40.143 | 32.929 | 26.122 | 7.969 | 1 | 0 | 58.046 | 54.124 | 46.762 | 18.266 | 14 | 1 | 59.908 | 13.18 | [5 empty] | 17.13 | 12.741 | 5 | 4.2758 | 3.9892 | 6.9009 | 6.6667 | -2.6775 | -62.6191
2005-11-22 | 9:35 | 0 | 17.104 | 1 | 13 | 0 | 51.601 | 53.183 | 40.308 | 45.086 | 47.313 | 26.073 | 8.092 | 2 | 0 | 50.959 | 51.05 | 46.554 | 18.266 | 13 | 1 | 60.312 | 12.192 | [5 empty] | 0 | 6.515 | 6 | 4.24 | 3.9551 | 6.8995 | 6.6667 | -2.7115 | -63.9511
2005-11-22 | 9:36 | 1 | 17.104 | 0 | 15 | 0 | 57.934 | 52.975 | 40.803 | 44.257 | 50.798 | 26.169 | 7.994 | 3 | 0 | 56.994 | 44.904 | 45.11 | 18.316 | 14 | 1 | 60.447 | 11.921 | [5 empty] | 17.104 | 13.677 | 7 | 4.2685 | 3.9823 | 6.9006 | 6.6667 | -2.6844 | -62.888
2005-11-22 | 9:37 | 1 | 17.104 | 0 | 15 | 1 | 61.768 | 52.656 | 41.083 | 45.317 | 53.435 | 26.218 | 8.142 | 3 | 1 | 60.871 | 38.992 | 45.455 | 18.316 | 12 | 1 | 60.467 | 11.848 | [5 empty] | 17.104 | 16.451 | 8 | 4.2254 | 3.9413 | 6.8989 | 6.6667 | -2.7254 | -64.499
2005-11-22 | 9:38 | 2 | 17.104 | 0 | 14 | 0 | 62.733 | 52.38 | 41.365 | 45.317 | 54.124 | 26.193 | 8.537 | 3 | 0 | 62.106 | 35.091 | 45.203 | 18.341 | 11 | 0 | 60.447 | 11.747 | [5 empty] | 34.208 | 17.416 | 0 | 4.1104 | 3.832 | 6.8942 | 6.6667 | -2.8347 | -68.9639
2005-11-22 | 9:39 | 1 | 17.155 | 0 | 15 | 0 | 62.464 | 52.128 | 41.341 | 44.79 | 54.49 | 26.169 | 8.414 | 3 | 0 | 62.014 | 32.694 | 44.834 | 18.291 | 4 | 1 | 60.243 | 11.996 | [5 empty] | 17.155 | 17.674 | 1 | 4.1462 | 3.866 | 20.229 | 20 | -16.134 | -389.1232
2005-11-22 | 9:40 | 1 | 17.162 | 1 | 15 | 1 | 62.786 | 52.021 | 41.396 | 45.509 | 55.736 | 26.176 | 8.323 | 4 | 1 | 62.224 | 32.321 | 45.623 | 18.324 | 0 | 0 | 59.981 | 13.361 | [5 empty] | 17.162 | 17.277 | 2 | 4.1727 | 3.8912 | 20.2301 | 20 | -16.1088 | -386.0484
2005-11-22 | 9:41 | 1 | 17.13 | 0 | 15 | 0 | 63.943 | 51.738 | 41.554 | 46.9 | 57.24 | 26.169 | 8.612 | 2 | 0 | 63.137 | 33.094 | 47.082 | 18.291 | 0 | 0 | 59.661 | 14.812 | [5 empty] | 17.13 | 17.043 | 0 | 4.0886 | 3.8112 | 20.2267 | 20 | -16.1888 | -395.9511
2005-11-22 | 9:42 | 1 | 17.187 | 0 | 15 | 0 | 65.319 | 51.584 | 42.102 | 48.718 | 58.952 | 26.13 | 8.866 | 3 | 0 | 64.376 | 34.512 | 48.809 | 18.299 | 0 | 0 | 59.465 | 15.807 | [5 empty] | 17.187 | 16.601 | 1 | 4.0146 | 3.7409 | 20.2237 | 20 | -16.2591 | -404.9974
2005-11-22 | 9:43 | 2 | 17.187 | 0 | 14 | 1 | 66.843 | 51.379 | 42.853 | 50.485 | 60.431 | 26.225 | 8.916 | 1 | 1 | 65.9 | 36.203 | 50.623 | 18.299 | 0 | 0 | 59.219 | 16.569 | [5 empty] | 34.374 | 16.358 | 2 | 4.0001 | 3.7271 | 20.2231 | 20 | -16.2729 | -406.8175
2005-11-22 | 9:44 | 1 | 17.162 | 1 | 15 | 0 | 68.438 | 51.241 | 43.724 | 52.41 | 61.686 | 26.25 | 8.891 | 1 | 0 | 67.448 | 38.035 | 52.501 | 18.299 | 0 | 0 | 59.107 | 17.311 | [5 empty] | 17.162 | 16.028 | 0 | 4.0073 | 3.734 | 20.2234 | 20 | -16.266 | -405.9058
2005-11-22 | 9:45 | 1 | 17.187 | 0 | 15 | 0 | 69.339 | 51.033 | 44.659 | 54.292 | 61.82 | 26.154 | 9.112 | 1 | 0 | 68.438 | 39.963 | 54.544 | 18.399 | 0 | 0 | 59.018 | 18.349 | [5 empty] | 17.187 | 15.047 | 1 | 3.943 | 3.6728 | 15.2208 | 15 | -11.3272 | -287.2747
2005-11-22 | 9:46 | 1 | 17.162 | 0 | 15 | 0 | 69.822 | 50.84 | 45.611 | 56.021 | 61.562 | 26.164 | 9.2 | 0 | 0 | 69.022 | 41.832 | 55.977 | 18.286 | 0 | 0 | 58.753 | 19.365 | [5 empty] | 17.162 | 13.801 | 2 | 3.9174 | 3.6484 | 15.2197 | 15 | -11.3516 | -289.7758
2005-11-22 | 9:47 | 1 | 17.15 | 0 | 15 | 1 | 70.033 | 50.611 | 46.552 | 57.302 | 61.115 | 26.188 | 9.349 | 1 | 1 | 69.306 | 43.712 | 57.302 | 18.263 | 0 | 0 | 58.671 | 20.77 | [5 empty] | 17.15 | 12.731 | 3 | 3.874 | 3.6072 | 15.218 | 15 | -11.3928 | -294.0859
2005-11-22 | 9:48 | 0 | 17.175 | 0 | 14 | 0 | 69.965 | 52.49 | 46.321 | 58.536 | 58.402 | 26.068 | 9.052 | 0 | 0 | 69.328 | 45.497 | 58.402 | 18.263 | 0 | 0 | 58.559 | 22.287 | [5 empty] | 0 | 11.429 | 0 | 3.9605 | 3.6894 | 15.2215 | 15 | -11.3106 | -285.588
2005-11-22 | 9:49 | 1 | 17.175 | 0 | 3 | 0 | 68.362 | 66.989 | 40.492 | 51.253 | 50.77 | 26.188 | 9.248 | 0 | 0 | 68.098 | 46.963 | 56.989 | 18.263 | 0 | 0 | 58.468 | 23.131 | [5 empty] | 17.175 | 17.109 | 1 | 3.9034 | 3.6352 | 10.2192 | 10 | -6.3648 | -163.0598
2005-11-22 | 9:50 | 0 | 17.175 | 1 | 5 | 0 | 54.532 | 67.436 | 38.023 | 41.08 | 40.303 | 26.022 | 9.447 | 0 | 0 | 65.284 | 47.95 | 50.427 | 18.263 | 0 | 0 | 58.333 | 23.298 | [5 empty] | 0 | 13.452 | 2 | 3.8454 | 3.5801 | 10.2168 | 10 | -6.4199 | -166.9494
2005-11-22 | 9:51 | 0 | 17.182 | 0 | 15 | 0 | 58.274 | 60.876 | 38.244 | 49.906 | 54.149 | 26.054 | 9.331 | 0 | 0 | 57.535 | 48.646 | 51.075 | 18.319 | 0 | 0 | 58.274 | 23.258 | [5 empty] | 0 | 8.368 | 3 | 3.8792 | 3.6122 | 10.2182 | 10 | -6.3878 | -164.668
2005-11-22 | 9:52 | 1 | 17.208 | 0 | 15 | 0 | 64.575 | 59.283 | 40.265 | 54.539 | 58.856 | 26.125 | 9.133 | 0 | 0 | 63.05 | 49.035 | 55.228 | 18.319 | 0 | 0 | 58.251 | 23.643 | [5 empty] | 17.208 | 10.036 | 4 | 3.9369 | 3.667 | 10.2205 | 10 | -6.333 | -160.8642
2005-11-22 | 9:53 | 1 | 17.175 | 0 | 14 | 1 | 68.385 | 58.737 | 42.724 | 58.379 | 59.388 | 25.973 | 9.324 | 1 | 1 | 67.19 | 49.67 | 58.76 | 18.286 | 0 | 0 | 58.11 | 25.779 | [5 empty] | 17.175 | 10.006 | 5 | 3.8813 | 3.6141 | 10.2183 | 10 | -6.3859 | -164.5316
2005-11-22 | 9:54 | 1 | 17.15 | 0 | 15 | 0 | 69.724 | 58.445 | 44.855 | 60.62 | 59.611 | 25.853 | 9.298 | 0 | 0 | 68.736 | 50.38 | 60.666 | 18.286 | 0 | 0 | 58.044 | 27.996 | [5 empty] | 17.15 | 9.104 | 0 | 3.8888 | 3.6213 | 10.2186 | 10 | -6.3787 | -164.0262
2005-11-22 | 9:55 | 0 | 17.208 | 1 | 15 | 0 | 70.084 | 58.32 | 46.398 | 61.884 | 59.486 | 25.931 | 9.233 | 0 | 0 | 69.315 | 51.306 | 61.795 | 18.271 | 0 | 0 | 58.005 | 30.004 | [5 empty] | 0 | 8.2 | 1 | 3.9078 | 3.6393 | 8.7908 | 8.5714 | -4.9321 | -126.2139
2005-11-22 | 9:56 | 1 | 17.208 | 0 | 15 | 0 | 70.039 | 58.208 | 47.567 | 62.692 | 59.26 | 25.811 | 9.233 | 1 | 0 | 69.27 | 52.224 | 62.578 | 18.296 | 0 | 0 | 57.959 | 31.762 | [5 empty] | 17.208 | 7.347 | 2 | 3.9078 | 3.6393 | 8.7908 | 8.5714 | -4.9321 | -126.2139
2005-11-22 | 9:57 | 0 | 17.182 | 0 | 15 | 0 | 69.972 | 57.982 | 48.417 | 63.274 | 59.217 | 25.811 | 9.429 | 0 | 0 | 69.248 | 53.118 | 63.139 | 18.296 | 0 | 0 | 58.073 | 33.309 | [5 empty] | 0 | 6.698 | 3 | 3.8507 | 3.5851 | 8.7885 | 8.5714 | -4.9864 | -129.4935
2005-11-22 | 9:58 | 1 | 17.238 | 0 | 15 | 0 | 69.912 | 57.898 | 49.155 | 63.863 | 58.997 | 25.938 | 9.386 | 0 | 0 | 69.297 | 53.925 | 63.616 | 18.374 | 0 | 0 | 58.301 | 34.701 | [5 empty] | 17.238 | 6.049 | 4 | 3.8632 | 3.597 | 8.789 | 8.5714 | -4.9745 | -128.7657
2005-11-22 | 9:59 | 0 | 17.208 | 0 | 15 | 0 | 69.82 | 57.781 | 49.607 | 64.216 | 57.959 | 25.764 | 9.628 | 0 | 0 | 69.183 | 54.539 | 64.105 | 18.319 | 0 | 0 | 58.386 | 35.916 | [5 empty] | 0 | 5.604 | 5 | 3.7927 | 3.53 | 8.7861 | 8.5714 | -5.0415 | -132.9244
2005-11-22 | 10:00 | 0 | 17.238 | 0 | 4 | 1 | 66.485 | 67.584 | 40.786 | 57.359 | 40.528 | 25.696 | 9.731 | 0 | 0 | 68.615 | 55.118 | 63.167 | 18.326 | 0 | 0 | 58.66 | 36.323 | [5 empty] | 0 | 9.126 | 6 | 3.7627 | 3.5015 | 8.7849 | 8.5714 | -5.07 | -134.7417
2005-11-22 | 10:01 | 0 | 17.238 | 0 | 0 | 0 | 64.848 | 67.584 | 38.743 | 46.954 | 35.122 | 25.769 | 9.633 | 0 | 0 | 67.181 | 55.575 | 58.705 | 18.349 | 0 | 0 | 58.906 | 36.017 | [5 empty] | 0 | 17.894 | 0 | 3.7913 | 3.5286 | 8.7861 | 8.5714 | -5.0428 | -133.012
2005-11-22 | 10:02 | 0 | 17.213 | 0 | 0 | 0 | 64.109 | 67.293 | 37.825 | 46.06 | 30.972 | 25.816 | 9.608 | 1 | 0 | 65.992 | 55.851 | 53.925 | 18.301 | 0 | 0 | 58.997 | 35.545 | [5 empty] | 0 | 18.049 | 1 | 3.7986 | 3.5355 | 2.7149 | 2.5 | 1.0355 | 27.2605
2005-11-22 | 10:03 | 0 | 17.208 | 0 | 0 | 0 | 63.566 | 66.861 | 37.421 | 46.284 | 27.714 | 25.666 | 9.603 | 0 | 0 | 64.979 | 56.051 | 50.48 | 18.319 | 0 | 0 | 59.059 | 35 | [5 empty] | 0 | 17.282 | 2 | 3.8 | 3.5369 | 2.715 | 2.5 | 1.0369 | 27.2865
2005-11-22 | 10:04 | 0 | 17.238 | 0 | 0 | 0 | 63.032 | 66.419 | 37.356 | 46.564 | 24.95 | 25.6 | 9.459 | 0 | 0 | 64.31 | 56.193 | 48.076 | 18.326 | 0 | 0 | 59.267 | 34.629 | [5 empty] | 0 | 16.468 | 3 | 3.8419 | 3.5767 | 2.7167 | 2.5 | 1.0767 | 28.0262
2005-11-22 | 10:05 | 0 | 17.238 | 0 | 0 | 0 | 62.493 | 65.834 | 37.284 | 46.748 | 22.638 | 25.696 | 9.51 | 0 | 0 | 63.794 | 56.327 | 46.379 | 18.374 | 0 | 0 | 59.333 | 34.206 | [5 empty] | 0 | 15.745 | 4 | 3.8271 | 3.5626 | 2.7161 | 2.5 | 1.0626 | 27.7661
2005-11-22 | 10:06 | 0 | 17.27 | 0 | 0 | 0 | 62.007 | 65.259 | 37.294 | 46.755 | 20.355 | 25.583 | 9.615 | 0 | 0 | 63.377 | 56.426 | 45.149 | 18.382 | 0 | 0 | 59.385 | 33.861 | [5 empty] | 0 | 15.252 | 5 | 3.7965 | 3.5336 | 2.7148 | 2.5 | 1.0336 | 27.2241
2005-11-22 | 10:07 | 0 | 17.238 | 0 | 0 | 0 | 61.396 | 64.579 | 37.098 | 46.517 | 19.065 | 25.48 | 9.658 | 0 | 0 | 63.009 | 56.462 | 44.312 | 18.326 | 0 | 0 | 59.379 | 33.455 | [5 empty] | 0 | 14.879 | 6 | 3.784 | 3.5217 | 2.7143 | 2.5 | 1.0217 | 26.9997
2005-11-22 | 10:08 | 0 | 17.27 | 0 | 0 | 0 | 60.933 | 64.07 | 36.988 | 46.365 | 17.937 | 25.438 | 9.593 | 0 | 0 | 62.726 | 56.56 | 43.544 | 18.382 | 0 | 0 | 59.385 | 33.251 | [5 empty] | 0 | 14.568 | 7 | 3.8029 | 3.5397 | 2.7151 | 2.5 | 1.0397 | 27.3384
2005-11-22 | 10:09 | 0 | 17.245 | 0 | 0 | 0 | 60.371 | 63.555 | 36.892 | 46.09 | 18.653 | 25.438 | 9.467 | 0 | 0 | 62.48 | 56.56 | 42.956 | 18.407 | 0 | 0 | 59.34 | 33.015 | [5 empty] | 0 | 14.281 | 8 | 3.8396 | 3.5745 | 2.7166 | 2.5 | 1.0745 | 27.9855
2005-11-22 | 10:10 | 0 | 17.223 | 0 | 0 | 0 | 59.855 | 63.107 | 36.564 | 45.815 | 18.925 | 25.318 | 9.567 | 0 | 0 | 62.254 | 56.649 | 42.58 | 18.382 | 0 | 0 | 59.317 | 32.78 | [5 empty] | 0 | 14.04 | 9 | 3.8105 | 3.5469 | 2.7154 | 2.5 | 1.0469 | 27.473
2005-11-22 | 10:11 | 0 | 17.27 | 0 | 0 | 0 | 59.317 | 62.635 | 36.517 | 45.492 | 18.902 | 25.367 | 9.567 | 0 | 0 | 62.119 | 56.626 | 41.994 | 18.359 | 0 | 0 | 59.296 | 32.615 | [5 empty] | 0 | 13.825 | 10 | 3.8105 | 3.5469 | 2.7154 | 2.5 | 1.0469 | 27.473
2005-11-22 | 10:12 | 0 | 17.275 | 0 | 0 | 0 | 58.808 | 62.215 | 36.263 | 45.107 | 18.14 | 25.227 | 9.696 | 0 | 0 | 61.923 | 56.654 | 41.645 | 18.364 | 0 | 0 | 59.255 | 32.407 | [5 empty] | 0 | 13.701 | 11 | 3.7729 | 3.5111 | 2.7139 | 2.5 | 1.0111 | 26.8001
2005-11-22 | 10:13 | 0 | 17.275 | 0 | 0 | 0 | 58.292 | 61.834 | 36.052 | 44.788 | 16.707 | 25.181 | 9.819 | 0 | 0 | 61.788 | 56.699 | 41.341 | 18.412 | 0 | 0 | 59.21 | 32.238 | [5 empty] | 0 | 13.504 | 12 | 3.7371 | 3.4771 | 2.7124 | 2.5 | 0.9771 | 26.1459
2005-11-22 | 10:14 | 0 | 17.253 | 0 | 0 | 0 | 57.731 | 61.384 | 35.722 | 44.512 | 15.674 | 25.252 | 9.794 | 0 | 0 | 61.722 | 56.722 | 41.035 | 18.412 | 0 | 0 | 59.189 | 32.046 | [5 empty] | 0 | 13.219 | 13 | 3.7444 | 3.484 | 2.7127 | 2.5 | 0.98402 | 26.2799
2005-11-22 | 10:15 | 0 | 17.275 | 0 | 0 | 0 | 57.238 | 61.003 | 35.581 | 44.137 | 15.722 | 25.083 | 9.917 | 0 | 0 | 61.61 | 56.699 | 40.801 | 18.412 | 0 | 0 | 59.121 | 31.926 | [5 empty] | 0 | 13.101 | 14 | 3.7086 | 3.45 | 2.7113 | 2.5 | 0.94997 | 25.6157
2005-11-22 | 10:16 | 0 | 17.228 | 0 | 4 | 0 | 50.91 | 61.318 | 35.677 | 37.722 | 25.517 | 25.132 | 9.942 | 0 | 0 | 61.542 | 56.722 | 40.518 | 18.437 | 0 | 0 | 59.075 | 31.732 | [5 empty] | 0 | 13.188 | 15 | 3.7013 | 3.4431 | 2.711 | 2.5 | 0.94305 | 25.4791
2005-11-22 | 10:17 | 1 | 17.253 | 1 | 5 | 0 | 49.764 | 49.626 | 32.336 | 34.761 | 32.262 | 25.181 | 10.017 | 0 | 0 | 61.453 | 56.745 | 40.329 | 18.389 | 0 | 0 | 59.032 | 31.637 | [5 empty] | 17.253 | 15.003 | 16 | 3.6794 | 3.4223 | 2.7101 | 2.5 | 0.92229 | 25.0661
2005-11-22 | 10:18 | 0 | 17.253 | 0 | 5 | 0 | 49.145 | 50.359 | 30.913 | 31.203 | 33.373 | 25.203 | 9.967 | 0 | 0 | 61.384 | 56.745 | 40.26 | 18.389 | 0 | 0 | 59.075 | 31.539 | [5 empty] | 0 | 17.942 | 17 | 3.694 | 3.4361 | 2.7107 | 2.5 | 0.93613 | 25.342
2005-11-22 | 10:19 | 0 | 17.253 | 0 | 5 | 0 | 49.442 | 49.855 | 30.408 | 30.455 | 34.031 | 25.252 | 9.869 | 0 | 0 | 61.341 | 56.766 | 39.861 | 18.364 | 0 | 0 | 58.986 | 31.372 | [5 empty] | 0 | 18.987 | 18 | 3.7225 | 3.4633 | 2.7118 | 2.5 | 0.96326 | 25.8764
2005-11-22 | 10:20 | 1 | 17.275 | 0 | 5 | 0 | 50.153 | 50.497 | 30.384 | 30.144 | 34.689 | 25.421 | 9.894 | 2 | 0 | 61.273 | 56.722 | 39.743 | 18.364 | 0 | 0 | 58.963 | 31.274 | [5 empty] | 17.275 | 20.009 | 19 | 3.7153 | 3.4563 | 2.7116 | 2.5 | 0.95634 | 25.7408
2005-11-22 | 10:21 | 0 | 17.275 | 0 | 5 | 0 | 50.497 | 50.98 | 31.009 | 30.43 | 35.16 | 25.445 | 9.894 | 2 | 0 | 61.229 | 56.745 | 39.53 | 18.389 | 0 | 0 | 58.94 | 31.178 | [5 empty] | 0 | 20.067 | 20 | 3.7153 | 3.4563 | 2.7116 | 2.5 | 0.95634 | 25.7408
2005-11-22 | 10:22 | 1 | 17.311 | 0 | 5 | 0 | 50.76 | 51.194 | 32.536 | 31.742 | 35.828 | 25.455 | 9.929 | 3 | 0 | 61.17 | 56.777 | 39.495 | 18.447 | 0 | 0 | 58.861 | 31.141 | [5 empty] | 17.311 | 19.018 | 21 | 3.7051 | 3.4467 | 2.7111 | 2.5 | 0.94665 | 25.5502
2005-11-22 | 10:23 | 0 | 17.311 | 0 | 6 | 0 | 51.057 | 51.446 | 34.935 | 34.065 | 36.462 | 25.6 | 9.806 | 2 | 0 | 61.081 | 56.754 | 39.306 | 18.399 | 0 | 0 | 58.84 | 31.068 | [5 empty] | 0 | 16.992 | 22 | 3.7409 | 3.4807 | 2.7126 | 2.5 | 0.9807 | 26.2156
2005-11-22 | 10:24 | 1 | 17.301 | 0 | 5 | 1 | 51.507 | 51.85 | 36.569 | 36.404 | 37.44 | 25.59 | 9.572 | 3 | 0 | 61.003 | 56.722 | 39.107 | 18.412 | 0 | 0 | 58.785 | 30.938 | [5 empty] | 17.301 | 15.103 | 23 | 3.809 | 3.5455 | 2.7154 | 2.5 | 1.0455 | 27.4471
2005-11-22 | 10:25 | 0 | 17.336 | 0 | 5 | 0 | 51.86 | 52.273 | 37.473 | 37.777 | 38.224 | 25.455 | 9.706 | 1 | 0 | 60.969 | 56.709 | 39.212 | 18.399 | 0 | 0 | 58.772 | 30.874 | [5 empty] | 0 | 14.083 | 0 | 3.77 | 3.5084 | 2.7138 | 2.5 | 1.0084 | 26.7474
2005-11-22 | 10:26 | 0 | 17.311 | 1 | 6 | 0 | 51.953 | 52.478 | 37.988 | 38.294 | 38.81 | 25.551 | 9.683 | 2 | 0 | 60.878 | 56.752 | 39.117 | 18.447 | 0 | 0 | 58.838 | 30.779 | [5 empty] | 0 | 13.659 | 1 | 3.7767 | 3.5147 | 5.6686 | 5.4545 | -1.9398 | -51.3622
2005-11-22 | 10:27 | 1 | 17.361 | 0 | 5 | 0 | 51.904 | 52.522 | 38.435 | 38.741 | 39.492 | 25.647 | 9.557 | 1 | 0 | 60.787 | 56.729 | 39.21 | 18.422 | 0 | 0 | 58.769 | 30.73 | [5 empty] | 17.361 | 13.163 | 2 | 3.8134 | 3.5496 | 5.6701 | 5.4545 | -1.9049 | -49.9534
2005-11-22 | 10:28 | 0 | 17.394 | 0 | 6 | 0 | 51.911 | 52.485 | 38.677 | 39.196 | 39.64 | 25.632 | 9.691 | 2 | 0 | 60.727 | 56.782 | 39.337 | 18.48 | 0 | 0 | 58.733 | 30.715 | [5 empty] | 0 | 12.715 | 3 | 3.7744 | 3.5125 | 5.6685 | 5.4545 | -1.942 | -51.4525
2005-11-22 | 10:29 | 0 | 17.394 | 0 | 5 | 0 | 51.729 | 52.508 | 38.889 | 39.358 | 39.995 | 25.703 | 9.542 | 1 | 0 | 60.615 | 56.759 | 39.337 | 18.432 | 0 | 0 | 58.776 | 30.617 | [5 empty] | 0 | 12.371 | 4 | 3.8178 | 3.5538 | 5.6702 | 5.4545 | -1.9008 | -49.7875
2005-11-22 | 10:30 | 0 | 17.394 | 0 | 5 | 0 | 51.82 | 52.324 | 39.076 | 39.595 | 39.971 | 25.678 | 9.542 | 2 | 0 | 60.57 | 56.736 | 39.337 | 18.454 | 0 | 0 | 58.71 | 30.546 | [5 empty] | 0 | 12.225 | 5 | 3.8178 | 3.5538 | 5.6702 | 5.4545 | -1.9008 | -49.7875
2005-11-22 | 10:31 | 1 | 17.424 | 0 | 6 | 0 | 51.687 | 52.261 | 39.365 | 39.834 | 39.645 | 25.708 | 9.424 | 1 | 0 | 60.462 | 56.763 | 39.483 | 18.485 | 0 | 0 | 58.648 | 30.502 | [5 empty] | 17.424 | 11.853 | 6 | 3.8521 | 3.5864 | 5.6716 | 5.4545 | -1.8681 | -48.4955
2005-11-22 | 10:32 | 0 | 17.394 | 0 | 5 | 0 | 51.615 | 52.163 | 39.337 | 39.877 | 39.877 | 25.752 | 9.59 | 1 | 0 | 60.392 | 56.713 | 39.43 | 18.407 | 0 | 0 | 58.598 | 30.401 | [5 empty] | 0 | 11.738 | 7 | 3.8038 | 3.5405 | 5.6697 | 5.4545 | -1.9141 | -50.3197
2005-11-22 | 10:33 | 0 | 17.394 | 0 | 5 | 0 | 51.615 | 52.119 | 39.43 | 40.016 | 39.664 | 25.872 | 9.64 | 2 | 0 | 60.3 | 56.67 | 39.475 | 18.432 | 0 | 0 | 58.552 | 30.352 | [5 empty] | 0 | 11.599 | 8 | 3.7892 | 3.5266 | 5.6691 | 5.4545 | -1.9279 | -50.8783
2005-11-22 | 10:34 | 1 | 17.424 | 0 | 6 | 0 | 51.573 | 52.17 | 39.504 | 40.093 | 39.624 | 25.877 | 9.598 | 1 | 0 | 60.239 | 56.72 | 39.483 | 18.437 | 0 | 0 | 58.557 | 30.335 | [5 empty] | 17.424 | 11.48 | 9 | 3.8015 | 3.5383 | 5.6696 | 5.4545 | -1.9163 | -50.4088
2005-11-22 | 10:35 | 0 | 17.424 | 1 | 5 | 1 | 51.549 | 52.123 | 39.552 | 40.14 | 39.741 | 26.022 | 9.522 | 2 | 0 | 60.193 | 56.697 | 39.483 | 18.437 | 0 | 0 | 58.557 | 30.261 | [5 empty] | 0 | 11.409 | 10 | 3.8236 | 3.5593 | 5.6705 | 5.4545 | -1.8952 | -49.5669
2005-11-22 | 10:36 | 0 | 17.484 | 0 | 5 | 0 | 51.582 | 52.065 | 39.727 | 40.267 | 39.916 | 25.936 | 9.655 | 1 | 0 | 60.113 | 56.706 | 39.679 | 18.497 | 0 | 0 | 58.477 | 30.271 | [5 empty] | 0 | 11.315 | 0 | 3.7849 | 3.5225 | 5.6689 | 5.4545 | -1.932 | -51.0467
2005-11-22 | 10:37 | 0 | 17.449 | 0 | 5 | 0 | 51.526 | 52.032 | 39.693 | 40.14 | 39.246 | 25.997 | 9.572 | 2 | 0 | 60.038 | 56.674 | 39.528 | 18.462 | 0 | 0 | 58.468 | 30.166 | [5 empty] | 0 | 11.386 | 1 | 3.809 | 3.5455 | 4.5011 | 4.2857 | -0.74024 | -19.4339
2005-11-22 | 10:38 | 1 | 17.459 | 0 | 5 | 0 | 51.652 | 52.018 | 39.657 | 40.15 | 39.444 | 26.032 | 9.583 | 1 | 0 | 60.024 | 56.661 | 39.609 | 18.497 | 0 | 0 | 58.477 | 30.2 | [5 empty] | 17.459 | 11.502 | 2 | 3.8058 | 3.5424 | 4.5009 | 4.2857 | -0.74329 | -19.5303
2005-11-22 | 10:39 | 0 | 17.459 | 0 | 5 | 0 | 51.79 | 52.224 | 39.751 | 40.219 | 39.42 | 26.081 | 9.608 | 1 | 0 | 59.958 | 56.683 | 39.585 | 18.545 | 0 | 0 | 58.411 | 30.175 | [5 empty] | 0 | 11.571 | 3 | 3.7986 | 3.5355 | 4.5006 | 4.2857 | -0.75021 | -19.7499
2005-11-22 | 10:40 | 0 | 17.484 | 0 | 5 | 0 | 51.904 | 52.34 | 39.679 | 40.291 | 39.633 | 26.127 | 9.384 | 1 | 0 | 59.913 | 56.661 | 39.609 | 18.52 | 0 | 0 | 58.434 | 30.102 | [5 empty] | 0 | 11.613 | 4 | 3.8638 | 3.5975 | 4.5033 | 4.2857 | -0.68821 | -17.8117
2005-11-22 | 10:41 | 0 | 17.484 | 0 | 5 | 0 | 51.927 | 52.431 | 39.774 | 40.219 | 39.258 | 26.081 | 9.409 | 2 | 0 | 59.867 | 56.661 | 39.609 | 18.497 | 0 | 0 | 58.434 | 30.102 | [5 empty] | 0 | 11.708 | 5 | 3.8565 | 3.5906 | 4.503 | 4.2857 | -0.69513 | -18.0248
2005-11-22 | 10:42 | 1 | 17.514 | 0 | 5 | 0 | 52 | 52.459 | 39.873 | 40.203 | 38.746 | 26.206 | 9.391 | 1 | 0 | 59.828 | 56.688 | 39.662 | 18.527 | 0 | 0 | 58.347 | 30.131 | [5 empty] | 17.514 | 11.797 | 6 | 3.8617 | 3.5956 | 4.5032 | 4.2857 | -0.69014 | -17.8713
2005-11-22 | 10:43 | 0 | 17.509 | 0 | 5 | 0 | 51.948 | 52.408 | 39.844 | 40.267 | 38.693 | 26.127 | 9.557 | 1 | 0 | 59.801 | 56.594 | 39.679 | 18.472 | 0 | 0 | 58.254 | 30.08 | [5 empty] | 0 | 11.681 | 7 | 3.8134 | 3.5496 | 4.5012 | 4.2857 | -0.73609 | -19.3028
2005-11-22 | 10:44 | 0 | 17.514 | 1 | 5 | 0 | 51.932 | 52.413 | 40.014 | 40.179 | 38.674 | 26.279 | 9.663 | 1 | 0 | 59.805 | 56.668 | 39.638 | 18.502 | 0 | 0 | 58.327 | 30.06 | [5 empty] | 0 | 11.753 | 8 | 3.7825 | 3.5203 | 4.5 | 4.2857 | -0.76543 | -20.236
2005-11-22 | 10:45 | 0 | 17.514 | 0 | 5 | 0 | 51.885 | 52.413 | 39.896 | 40.131 | 38.815 | 26.23 | 9.638 | 2 | 0 | 59.76 | 56.622 | 39.686 | 18.452 | 0 | 0 | 58.304 | 30.036 | [5 empty] | 0 | 11.754 | 9 | 3.7898 | 3.5272 | 4.5003 | 4.2857 | -0.75851 | -20.0145
2005-11-22 | 10:46 | 1 | 17.544 | 0 | 4 | 0 | 51.913 | 52.464 | 39.973 | 40.279 | 38.964 | 26.235 | 9.52 | 1 | 0 | 59.7 | 56.629 | 39.739 | 18.457 | 0 | 0 | 58.265 | 29.994 | [5 empty] | 17.544 | 11.634 | 10 | 3.8242 | 3.5599 | 4.5017 | 4.2857 | -0.72585 | -18.9806
2005-11-22 | 10:47 | 0 | 17.461 | 0 | 5 | 0 | 51.885 | 52.413 | 39.918 | 40.155 | 38.578 | 26.252 | 9.56 | 1 | 0 | 59.671 | 56.553 | 39.66 | 18.402 | 0 | 0 | 58.19 | 29.938 | [5 empty] | 0 | 11.73 | 11 | 3.8125 | 3.5488 | 4.5012 | 4.2857 | -0.73692 | -19.329
2005-11-22 | 10:48 | 0 | 17.517 | 0 | 5 | 0 | 51.937 | 52.394 | 40.042 | 40.229 | 38.562 | 26.306 | 9.492 | 2 | 0 | 59.652 | 56.581 | 39.712 | 18.48 | 0 | 0 | 58.24 | 29.967 | [5 empty] | 0 | 11.708 | 12 | 3.8323 | 3.5676 | 4.502 | 4.2857 | -0.7181 | -18.7379
2005-11-22 | 10:49 | 0 | 17.542 | 0 | 5 | 1 | 51.89 | 52.371 | 39.925 | 40.325 | 37.904 | 26.233 | 9.615 | 1 | 0 | 59.63 | 56.558 | 39.712 | 18.48 | 0 | 0 | 58.285 | 29.918 | [5 empty] | 0 | 11.565 | 13 | 3.7965 | 3.5336 | 4.5006 | 4.2857 | -0.75215 | -19.8115
2005-11-22 | 10:50 | 1 | 17.517 | 0 | 4 | 0 | 51.776 | 52.35 | 40.088 | 40.301 | 37.385 | 26.353 | 9.467 | 1 | 0 | 59.63 | 56.558 | 39.688 | 18.48 | 0 | 0 | 58.174 | 29.896 | [5 empty] | 17.517 | 11.475 | 0 | 3.8396 | 3.5745 | 4.5023 | 4.2857 | -0.71118 | -18.5222
2005-11-22 | 10:51 | 0 | 17.517 | 0 | 5 | 0 | 51.752 | 52.233 | 40.064 | 40.442 | 37.009 | 26.257 | 9.492 | 1 | 0 | 59.586 | 56.515 | 39.736 | 18.432 | 0 | 0 | 58.128 | 29.918 | [5 empty] | 0 | 11.31 | 1 | 3.8323 | 3.5676 | 3.9663 | 3.75 | -0.18239 | -4.7591
2005-11-22 | 10:52 | 0 | 17.549 | 0 | 4 | 0 | 51.601 | 52.128 | 40.026 | 40.425 | 36.595 | 26.313 | 9.55 | 1 | 0 | 59.57 | 56.544 | 39.815 | 18.487 | 0 | 0 | 58.091 | 29.928 | [5 empty] | 0 | 11.176 | 2 | 3.8154 | 3.5516 | 3.9656 | 3.75 | -0.19844 | -5.201
2005-11-22 | 10:53 | 0 | 17.575 | 1 | 5 | 0 | 51.645 | 52.081 | 40.095 | 40.542 | 36.007 | 26.218 | 9.55 | 1 | 0 | 59.547 | 56.521 | 39.815 | 18.487 | 0 | 0 | 58.091 | 29.903 | [5 empty] | 0 | 11.103 | 3 | 3.8154 | 3.5516 | 3.9656 | 3.75 | -0.19844 | -5.201
2005-11-22 | 10:54 | 1 | 17.575 | 0 | 4 | 0 | 51.577 | 52.058 | 40.095 | 40.542 | 35.773 | 26.338 | 9.673 | 2 | 0 | 59.527 | 56.521 | 39.767 | 18.512 | 0 | 0 | 58.046 | 29.854 | [5 empty] | 17.575 | 11.035 | 4 | 3.7796 | 3.5175 | 3.9642 | 3.75 | -0.23249 | -6.151
2005-11-22 | 10:55 | 0 | 17.549 | 0 | 4 | 0 | 51.554 | 51.99 | 40.073 | 40.425 | 35.655 | 26.385 | 9.673 | 1 | 0 | 59.527 | 56.521 | 39.932 | 18.487 | 0 | 0 | 58.046 | 29.854 | [5 empty] | 0 | 11.129 | 5 | 3.7796 | 3.5175 | 3.9642 | 3.75 | -0.23249 | -6.151
2005-11-22 | 10:56 | 0 | 17.582 | 0 | 5 | 0 | 51.561 | 52.021 | 40.15 | 40.526 | 35.45 | 26.515 | 9.731 | 1 | 0 | 59.557 | 56.505 | 39.868 | 18.52 | 0 | 0 | 58.009 | 29.862 | [5 empty] | 0 | 11.035 | 6 | 3.7627 | 3.5015 | 3.9635 | 3.75 | -0.24854 | -6.6053
2005-11-22 | 10:57 | 0 | 17.549 | 0 | 4 | 0 | 51.531 | 51.944 | 40.167 | 40.518 | 35.16 | 26.483 | 9.771 | 1 | 0 | 59.458 | 56.476 | 39.861 | 18.487 | 0 | 0 | 57.911 | 29.83 | [5 empty] | 0 | 11.013 | 7 | 3.7511 | 3.4904 | 3.963 | 3.75 | -0.25961 | -6.921
2005-11-22 | 10:58 | 0 | 17.582 | 0 | 4 | 0 | 51.584 | 52.021 | 40.105 | 40.549 | 34.864 | 26.441 | 9.854 | 1 | 0 | 59.488 | 56.483 | 39.892 | 18.497 | 0 | 0 | 57.987 | 29.79 | [5 empty] | 0 | 11.035 | 8 | 3.7269 | 3.4674 | 3.962 | 3.75 | -0.28259 | -7.5823
2005-11-22 | 10:59 | 1 | 17.582 | 0 | 4 | 0 | 51.836 | 51.997 | 40.105 | 40.645 | 34.864 | 26.394 | 9.753 | 1 | 0 | 59.465 | 56.483 | 40.033 | 18.52 | 0 | 0 | 57.918 | 29.815 | [5 empty] | 17.582 | 11.191 | 9 | 3.7563 | 3.4954 | 3.9632 | 3.75 | -0.25463 | -6.7787
2005-11-22 | 11:00 | 0 | 17.582 | 0 | 4 | 0 | 51.904 | 52.226 | 40.126 | 40.526 | 34.84 | 26.466 | 9.706 | 1 | 0 | 59.488 | 56.462 | 39.916 | 18.52 | 0 | 0 | 57.895 | 29.815 | [5 empty] | 0 | 11.378 | 10 | 3.77 | 3.5084 | 3.9638 | 3.75 | -0.24162 | -6.409
2005-11-22 | 11:01 | 0 | 17.637 | 0 | 4 | 0 | 51.979 | 52.368 | 40.061 | 40.485 | 34.586 | 26.495 | 9.784 | 1 | 0 | 59.493 | 56.49 | 39.968 | 18.55 | 0 | 0 | 57.856 | 29.844 | [5 empty] | 0 | 11.494 | 11 | 3.7473 | 3.4868 | 3.9628 | 3.75 | -0.26321 | -7.024
2005-11-22 | 11:02 | 0 | 17.637 | 1 | 4 | 0 | 52.049 | 52.368 | 40.109 | 40.461 | 34.235 | 26.519 | 9.711 | 2 | 0 | 59.47 | 56.51 | 39.992 | 18.575 | 0 | 0 | 57.856 | 29.795 | [5 empty] | 0 | 11.588 | 12 | 3.7686 | 3.507 | 3.9637 | 3.75 | -0.243 | -6.4482
2005-11-22 | 11:03 | 0 | 17.637 | 0 | 4 | 0 | 51.932 | 52.415 | 39.896 | 40.437 | 33.904 | 26.399 | 9.784 | 1 | 0 | 59.426 | 56.421 | 40.038 | 18.527 | 0 | 0 | 57.856 | 29.82 | [5 empty] | 0 | 11.495 | 13 | 3.7473 | 3.4868 | 3.9628 | 3.75 | -0.26321 | -7.024
2005-11-22 | 11:04 | 1 | 17.612 | 0 | 3 | 0 | 51.727 | 52.277 | 39.803 | 40.368 | 33.295 | 26.375 | 9.761 | 1 | 0 | 59.404 | 56.49 | 39.992 | 18.55 | 0 | 0 | 57.834 | 29.795 | [5 empty] | 17.612 | 11.359 | 14 | 3.754 | 3.4932 | 3.9631 | 3.75 | -0.25684 | -6.8419
2005-11-22 | 11:05 | 0 | 17.642 | 0 | 4 | 1 | 51.755 | 52.098 | 39.784 | 40.231 | 32.9 | 26.355 | 9.839 | 1 | 0 | 59.408 | 56.471 | 40.138 | 18.558 | 0 | 0 | 57.815 | 29.825 | [5 empty] | 0 | 11.524 | 15 | 3.7313 | 3.4716 | 3.9622 | 3.75 | -0.27844 | -7.4622
2005-11-22 | 11:06 | 0 | 17.642 | 0 | 4 | 0 | 51.778 | 52.077 | 39.667 | 40.148 | 32.651 | 26.463 | 9.852 | 1 | 0 | 59.44 | 56.48 | 40.078 | 18.568 | 0 | 0 | 57.893 | 29.862 | [5 empty] | 0 | 11.63 | 0 | 3.7275 | 3.468 | 3.962 | 3.75 | -0.28203 | -7.5663
2005-11-22 | 11:07 | 0 | 17.66 | 0 | 3 | 0 | 51.953 | 52.158 | 39.612 | 40.035 | 32.938 | 26.299 | 9.809 | 1 | 0 | 59.376 | 56.419 | 40.059 | 18.55 | 0 | 0 | 57.875 | 29.817 | [5 empty] | 0 | 11.918 | 1 | 3.74 | 3.4799 | 3.3704 | 3.1579 | 0.32197 | 8.6089
2005-11-22 | 11:08 | 0 | 17.665 | 0 | 4 | 0 | 52.025 | 52.347 | 39.499 | 39.899 | 33.084 | 26.402 | 9.789 | 1 | 0 | 59.383 | 56.49 | 40.157 | 18.603 | 0 | 0 | 57.859 | 29.847 | [5 empty] | 0 | 12.126 | 2 | 3.7458 | 3.4854 | 3.3707 | 3.1579 | 0.32751 | 8.7433
2005-11-22 | 11:09 | 1 | 17.715 | 0 | 3 | 0 | 52.025 | 52.394 | 39.454 | 39.782 | 32.991 | 26.402 | 9.887 | 1 | 0 | 59.383 | 56.446 | 40.112 | 18.58 | 0 | 0 | 57.859 | 29.847 | [5 empty] | 17.715 | 12.243 | 3 | 3.7173 | 3.4583 | 3.3695 | 3.1579 | 0.30038 | 8.0807
2005-11-22 | 11:10 | 0 | 17.685 | 0 | 3 | 0 | 51.976 | 52.343 | 39.33 | 39.612 | 32.89 | 26.348 | 9.834 | 1 | 0 | 59.333 | 56.419 | 40.128 | 18.573 | 0 | 0 | 57.92 | 29.817 | [5 empty] | 0 | 12.364 | 4 | 3.7327 | 3.4729 | 3.3702 | 3.1579 | 0.31505 | 8.4403
2005-11-22 | 11:11 | 0 | 17.69 | 0 | 3 | 0 | 52.095 | 52.371 | 39.196 | 39.499 | 32.826 | 26.306 | 9.887 | 2 | 0 | 59.404 | 56.423 | 40.112 | 18.505 | 0 | 0 | 57.836 | 29.847 | [5 empty] | 0 | 12.596 | 5 | 3.7173 | 3.4583 | 3.3695 | 3.1579 | 0.30038 | 8.0807
2005-11-22 | 11:12 | 0 | 17.748 | 1 | 4 | 0 | 52.172 | 52.539 | 39.062 | 39.389 | 32.692 | 26.289 | 9.897 | 1 | 0 | 59.413 | 56.43 | 40.119 | 18.563 | 0 | 0 | 57.843 | 29.83 | [5 empty] | 0 | 12.783 | 6 | 3.7144 | 3.4555 | 3.3694 | 3.1579 | 0.29762 | 8.0125
2005-11-22 | 11:13 | 0 | 17.723 | 0 | 3 | 0 | 52.217 | 52.539 | 38.968 | 39.272 | 32.529 | 26.409 | 9.872 | 1 | 0 | 59.39 | 56.43 | 40.071 | 18.563 | 0 | 0 | 57.774 | 29.854 | [5 empty] | 0 | 12.945 | 7 | 3.7217 | 3.4624 | 3.3697 | 3.1579 | 0.30454 | 8.1828
2005-11-22 | 11:14 | 0 | 17.748 | 0 | 3 | 0 | 52.287 | 52.562 | 38.873 | 39.131 | 32.622 | 26.338 | 9.945 | 1 | 0 | 59.367 | 56.385 | 40.143 | 18.563 | 0 | 0 | 57.774 | 29.83 | [5 empty] | 0 | 13.156 | 8 | 3.7004 | 3.4422 | 3.3688 | 3.1579 | 0.28433 | 7.6837
2005-11-22 | 11:15 | 1 | 17.723 | 0 | 3 | 0 | 52.768 | 52.606 | 38.638 | 38.968 | 32.881 | 26.289 | 9.945 | 1 | 0 | 59.344 | 56.385 | 40.236 | 18.563 | 0 | 0 | 57.774 | 29.854 | [5 empty] | 17.723 | 13.8 | 9 | 3.7004 | 3.4422 | 3.3688 | 3.1579 | 0.28433 | 7.6837
2005-11-22 | 11:16 | 0 | 17.723 | 0 | 2 | 0 | 53.157 | 53.043 | 38.38 | 38.897 | 32.716 | 26.218 | 9.919 | 1 | 0 | 59.301 | 56.341 | 40.143 | 18.588 | 0 | 0 | 57.731 | 29.805 | [5 empty] | 0 | 14.26 | 10 | 3.708 | 3.4494 | 3.3692 | 3.1579 | 0.29153 | 7.8621
2005-11-22 | 11:17 | 0 | 17.723 | 0 | 3 | 0 | 53.204 | 53.433 | 38.332 | 38.59 | 32.833 | 26.193 | 9.995 | 1 | 0 | 59.278 | 56.362 | 40.143 | 18.588 | 0 | 0 | 57.731 | 29.83 | [5 empty] | 0 | 14.614 | 11 | 3.6859 | 3.4284 | 3.3683 | 3.1579 | 0.27049 | 7.3386
2005-11-22 | 11:18 | 0 | 17.748 | 0 | 3 | 0 | 53.479 | 53.456 | 38.169 | 38.497 | 32.575 | 26.193 | 10.043 | 1 | 0 | 59.278 | 56.362 | 40.143 | 18.588 | 0 | 0 | 57.708 | 29.783 | [5 empty] | 0 | 14.982 | 12 | 3.6719 | 3.4151 | 3.3677 | 3.1579 | 0.2572 | 7.0047
2005-11-22 | 11:19 | 0 | 17.723 | 0 | 3 | 0 | 53.661 | 53.731 | 38.028 | 38.332 | 32.215 | 26.24 | 9.872 | 1 | 0 | 59.278 | 56.341 | 40.095 | 18.563 | 0 | 0 | 57.731 | 29.783 | [5 empty] | 0 | 15.329 | 13 | 3.7217 | 3.4624 | 3.3697 | 3.1579 | 0.30454 | 8.1828
2005-11-22 | 11:20 | 1 | 17.778 | 0 | 2 | 0 | 54.035 | 53.942 | 38.009 | 38.291 | 31.956 | 26.247 | 10 | 2 | 0 | 59.26 | 56.346 | 40.195 | 18.618 | 0 | 0 | 57.667 | 29.835 | [5 empty] | 17.778 | 15.744 | 14 | 3.6844 | 3.427 | 3.3682 | 3.1579 | 0.26911 | 7.3039
2005-11-22 | 11:21 | 0 | 17.778 | 1 | 3 | 0 | 54.056 | 54.264 | 37.868 | 38.102 | 31.74 | 26.223 | 10 | 1 | 0 | 59.283 | 56.323 | 40.217 | 18.568 | 0 | 0 | 57.667 | 29.835 | [5 empty] | 0 | 15.954 | 15 | 3.6844 | 3.427 | 3.3682 | 3.1579 | 0.26911 | 7.3039
2005-11-22 | 11:22 | 0 | 17.786 | 0 | 2 | 0 | 54.133 | 54.385 | 37.851 | 38.088 | 31.627 | 26.255 | 10.033 | 1 | 0 | 59.312 | 56.375 | 40.203 | 18.6 | 0 | 0 | 57.697 | 29.844 | [5 empty] | 0 | 16.045 | 16 | 3.6748 | 3.4179 | 3.3678 | 3.1579 | 0.25997 | 7.0744
2005-11-22 | 11:23 | 0 | 17.786 | 0 | 3 | 0 | 54.224 | 54.408 | 37.844 | 37.985 | 31.497 | 26.125 | 9.852 | 1 | 0 | 59.26 | 56.3 | 40.172 | 18.568 | 0 | 0 | 57.667 | 29.835 | [5 empty] | 0 | 16.239 | 17 | 3.7275 | 3.468 | 3.3699 | 3.1579 | 0.31007 | 8.3185
2005-11-22 | 11:24 | 0 | 17.786 | 0 | 2 | 1 | 54.385 | 54.499 | 37.899 | 37.923 | 31.458 | 26.206 | 9.859 | 1 | 0 | 59.312 | 56.307 | 40.179 | 18.55 | 0 | 0 | 57.653 | 29.866 | [5 empty] | 0 | 16.462 | 18 | 3.7255 | 3.466 | 3.3699 | 3.1579 | 0.30813 | 8.271
2005-11-22 | 11:25 | 0 | 17.811 | 0 | 2 | 0 | 53.262 | 54.593 | 37.875 | 37.947 | 28.253 | 26.255 | 9.909 | 1 | 0 | 59.267 | 56.307 | 40.179 | 18.6 | 0 | 0 | 57.631 | 29.866 | [5 empty] | 0 | 15.315 | 0 | 3.7109 | 3.4522 | 3.3693 | 3.1579 | 0.29429 | 7.9305
2005-11-22 | 11:26 | 0 | 17.811 | 0 | 3 | 0 | 43.798 | 54.614 | 37.851 | 37.968 | 22.834 | 26.134 | 9.811 | 1 | 0 | 59.223 | 56.33 | 40.248 | 18.575 | 0 | 0 | 57.608 | 29.844 | [5 empty] | 0 | 5.83 | 1 | 3.7394 | 3.4793 | 1.1216 | 0.90909 | 2.5702 | 68.7329
2005-11-22 | 11:27 | 0 | 17.776 | 0 | 2 | 0 | 40.803 | 46.832 | 37.82 | 37.961 | 19.827 | 26.245 | 9.826 | 0 | 0 | 59.237 | 56.254 | 40.31 | 18.565 | 0 | 0 | 57.599 | 29.859 | [5 empty] | 0 | 2.842 | 2 | 3.7351 | 3.4752 | 1.1214 | 0.90909 | 2.5661 | 68.7021
2005-11-22 | 11:28 | 0 | 17.776 | 0 | 2 | 0 | 39.676 | 41.98 | 37.82 | 37.89 | 18.294 | 26.245 | 9.849 | 0 | 0 | 59.258 | 56.277 | 40.31 | 18.59 | 0 | 0 | 57.599 | 29.881 | [5 empty] | 0 | 1.786 | 3 | 3.7284 | 3.4688 | 1.1212 | 0.90909 | 2.5597 | 68.6548
2005-11-22 | 11:29 | 0 | 17.801 | 0 | 3 | 0 | 39.16 | 40.499 | 37.772 | 37.842 | 17.084 | 26.196 | 9.95 | 0 | 0 | 59.258 | 56.277 | 40.286 | 18.59 | 0 | 0 | 57.555 | 29.859 | [5 empty] | 0 | 1.318 | 4 | 3.699 | 3.4408 | 1.12 | 0.90909 | 2.5317 | 68.4449
2005-11-22 | 11:30 | 0 | 17.751 | 0 | 2 | 0 | 38.83 | 39.746 | 37.679 | 37.842 | 17.157 | 26.051 | 9.924 | 0 | 0 | 59.214 | 56.254 | 40.358 | 18.565 | 0 | 0 | 57.51 | 29.859 | [5 empty] | 0 | 0.988 | 5 | 3.7065 | 3.448 | 1.1203 | 0.90909 | 2.5389 | 68.4992
2005-11-22 | 11:31 | 0 | 17.833 | 0 | 3 | 0 | 38.696 | 39.308 | 37.335 | 37.897 | 16.873 | 26.125 | 9.826 | 0 | 0 | 59.237 | 56.254 | 40.241 | 18.59 | 0 | 0 | 57.555 | 29.859 | [5 empty] | 0 | 0.799 | 6 | 3.7351 | 3.4752 | 1.1214 | 0.90909 | 2.5661 | 68.7021
2005-11-22 | 11:32 | 0 | 17.833 | 1 | 2 | 0 | 38.509 | 39.05 | 36.816 | 37.545 | 16.28 | 26.132 | 9.932 | 1 | 0 | 59.221 | 56.261 | 40.248 | 18.598 | 0 | 0 | 57.562 | 29.913 | [5 empty] | 0 | 0.964 | 7 | 3.7042 | 3.4458 | 1.1202 | 0.90909 | 2.5367 | 68.4825
2005-11-22 | 11:33 | 0 | 17.808 | 0 | 3 | 0 | 38.155 | 38.861 | 36.416 | 37.028 | 15.365 | 25.938 | 9.982 | 0 | 0 | 59.198 | 56.238 | 40.317 | 18.575 | 0 | 0 | 57.585 | 29.866 | [5 empty] | 0 | 1.127 | 8 | 3.6896 | 3.432 | 1.1196 | 0.90909 | 2.5229 | 68.3777
2005-11-22 | 11:34 | 0 | 17.833 | 0 | 2 | 0 | 37.662 | 38.509 | 35.899 | 36.653 | 14.847 | 25.963 | 9.932 | 0 | 0 | 59.153 | 56.238 | 40.272 | 18.598 | 0 | 0 | 57.585 | 29.891 | [5 empty] | 0 | 1.009 | 9 | 3.7042 | 3.4458 | 1.1202 | 0.90909 | 2.5367 | 68.4825
2005-11-22 | 11:35 | 1 | 17.866 | 0 | 3 | 0 | 37.624 | 38.165 | 35.672 | 36.189 | 30.163 | 25.875 | 10.063 | 0 | 0 | 59.251 | 56.314 | 40.349 | 18.681 | 0 | 0 | 57.681 | 29.923 | [5 empty] | 17.866 | 1.435 | 10 | 3.6661 | 3.4096 | 1.1186 | 0.90909 | 2.5005 | 68.206
2005-11-22 | 11:36 | 0 | 17.808 | 0 | 2 | 0 | 50.165 | 37.593 | 35.031 | 35.641 | 25.892 | 25.772 | 10.007 | 0 | 0 | 59.086 | 56.172 | 40.341 | 18.598 | 0 | 0 | 57.539 | 29.891 | [5 empty] | 0 | 14.524 | 11 | 3.6824 | 3.4251 | 1.1193 | 0.90909 | 2.516 | 68.3249
2005-11-22 | 11:37 | 0 | 17.866 | 0 | 3 | 0 | 51.869 | 48.314 | 34.78 | 35.273 | 26.213 | 25.754 | 10.015 | 1 | 0 | 59.05 | 56.179 | 40.325 | 18.608 | 0 | 0 | 57.637 | 29.923 | [5 empty] | 0 | 16.596 | 12 | 3.68 | 3.4228 | 1.1192 | 0.90909 | 2.5138 | 68.308
2005-11-22 | 11:38 | 0 | 17.896 | 0 | 2 | 0 | 51.783 | 51.622 | 34.644 | 35.043 | 26.652 | 25.904 | 10.07 | 1 | 0 | 59.054 | 56.161 | 40.377 | 18.638 | 0 | 0 | 57.551 | 29.952 | [5 empty] | 0 | 16.74 | 13 | 3.664 | 3.4076 | 1.1186 | 0.90909 | 2.4985 | 68.1911
2005-11-22 | 11:39 | 0 | 17.841 | 0 | 2 | 0 | 51.617 | 51.778 | 34.263 | 34.825 | 26.863 | 25.705 | 10.093 | 1 | 0 | 59.032 | 56.161 | 40.377 | 18.638 | 0 | 0 | 57.484 | 29.903 | [5 empty] | 0 | 16.792 | 14 | 3.6573 | 3.4013 | 1.1183 | 0.90909 | 2.4922 | 68.1419
2005-11-22 | 11:40 | 0 | 17.871 | 0 | 3 | 0 | 51.575 | 51.645 | 34.314 | 34.526 | 26.941 | 25.735 | 10.045 | 1 | 0 | 58.986 | 56.138 | 40.332 | 18.661 | 0 | 0 | 57.462 | 29.928 | [5 empty] | 0 | 17.049 | 15 | 3.6713 | 3.4145 | 1.1189 | 0.90909 | 2.5055 | 68.2444
2005-11-22 | 11:41 | 1 | 17.896 | 0 | 2 | 0 | 51.965 | 51.645 | 34.337 | 34.385 | 27.132 | 25.71 | 10.07 | 1 | 0 | 58.986 | 56.093 | 40.377 | 18.638 | 0 | 0 | 57.462 | 29.928 | [5 empty] | 17.896 | 17.58 | 16 | 3.664 | 3.4076 | 1.1186 | 0.90909 | 2.4985 | 68.1911
2005-11-22 | 11:42 | 0 | 17.904 | 1 | 2 | 0 | 53.027 | 51.766 | 34.369 | 34.392 | 27.383 | 25.647 | 10.126 | 1 | 0 | 59.039 | 56.124 | 40.315 | 18.671 | 0 | 0 | 57.537 | 29.935 | [5 empty] | 0 | 18.635 | 17 | 3.6477 | 3.3921 | 1.1179 | 0.90909 | 2.483 | 68.071
2005-11-22 | 11:43 | 0 | 17.904 | 0 | 2 | 0 | 53.554 | 52.546 | 34.345 | 34.416 | 27.405 | 25.816 | 10.053 | 1 | 0 | 59.016 | 56.077 | 40.384 | 18.62 | 0 | 0 | 57.491 | 29.96 | [5 empty] | 0 | 19.138 | 18 | 3.669 | 3.4123 | 1.1188 | 0.90909 | 2.5032 | 68.2274
2005-11-22 | 11:44 | 0 | 17.904 | 0 | 2 | 0 | 54.152 | 53.325 | 34.44 | 34.392 | 27.358 | 25.816 | 10.103 | 2 | 0 | 58.993 | 56.1 | 40.315 | 18.671 | 0 | 0 | 57.514 | 29.96 | [5 empty] | 0 | 19.76 | 19 | 3.6544 | 3.3985 | 1.1182 | 0.90909 | 2.4894 | 68.1205
2005-11-22 | 11:45 | 0 | 17.911 | 0 | 2 | 0 | 48.793 | 53.816 | 34.565 | 34.495 | 23.582 | 26.017 | 9.987 | 1 | 0 | 59.002 | 56.107 | 40.394 | 18.678 | 0 | 0 | 57.521 | 29.967 | [5 empty] | 0 | 14.298 | 20 | 3.6882 | 3.4306 | 1.1195 | 0.90909 | 2.5215 | 68.3672
2005-11-22 | 11:46 | 0 | 17.942 | 0 | 1 | 0 | 40.246 | 54.131 | 34.677 | 34.653 | 20.277 | 25.889 | 10.078 | 0 | 0 | 59.041 | 56.103 | 40.576 | 18.646 | 0 | 0 | 57.45 | 30.009 | [5 empty] | 0 | 5.593 | 21 | 3.6617 | 3.4054 | 1.1185 | 0.90909 | 2.4963 | 68.174
2005-11-22 | 11:47 | 0 | 17.919 | 0 | 2 | 0 | 37.579 | 46.529 | 34.876 | 34.641 | 17.597 | 25.951 | 10.04 | 0 | 0 | 58.981 | 56.086 | 40.487 | 18.628 | 0 | 0 | 57.389 | 29.967 | [5 empty] | 0 | 2.938 | 22 | 3.6728 | 3.4159 | 1.1189 | 0.90909 | 2.5068 | 68.255
2005-11-22 | 11:48 | 0 | 18.002 | 0 | 2 | 0 | 36.696 | 40.27 | 35.263 | 34.816 | 16.72 | 25.985 | 10.028 | 0 | 0 | 59.041 | 56.079 | 40.504 | 18.718 | 0 | 0 | 57.425 | 30.08 | [5 empty] | 0 | 1.88 | 23 | 3.6762 | 3.4192 | 1.1191 | 0.90909 | 2.5102 | 68.2805
2005-11-22 | 11:49 | 0 | 17.954 | 0 | 2 | 0 | 36.249 | 38.035 | 35.545 | 35.05 | 16.152 | 25.936 | 10.053 | 1 | 0 | 59.018 | 56.079 | 40.573 | 18.668 | 0 | 0 | 57.471 | 30.031 | [5 empty] | 0 | 1.199 | 24 | 3.669 | 3.4123 | 1.1188 | 0.90909 | 2.5032 | 68.2274
2005-11-22 | 11:50 | 0 | 17.954 | 0 | 1 | 0 | 36.062 | 37.119 | 35.663 | 35.38 | 15.583 | 25.911 | 10.075 | 0 | 0 | 58.995 | 56.079 | 40.456 | 18.646 | 0 | 0 | 57.425 | 29.984 | [5 empty] | 0 | 0.682 | 25 | 3.6626 | 3.4062 | 1.1185 | 0.90909 | 2.4971 | 68.1804
2005-11-22 | 11:51 | 0 | 17.959 | 0 | 2 | 0 | 36.091 | 36.655 | 35.55 | 35.997 | 15.023 | 25.916 | 10.105 | 0 | 0 | 59.023 | 56.037 | 40.533 | 18.651 | 0 | 0 | 57.43 | 30.014 | [5 empty] | 0 | 0.094 | 26 | 3.6538 | 3.3979 | 1.1182 | 0.90909 | 2.4888 | 68.1162
2005-11-22 | 11:52 | 0 | 17.959 | 0 | 2 | 0 | 36.208 | 36.373 | 35.244 | 35.832 | 15.367 | 25.796 | 10.083 | 0 | 0 | 58.977 | 56.014 | 40.509 | 18.6 | 0 | 0 | 57.364 | 29.989 | [5 empty] | 0 | 0.376 | 27 | 3.6602 | 3.404 | 1.1184 | 0.90909 | 2.4949 | 68.1633
2005-11-22 | 11:53 | 0 | 17.997 | 1 | 2 | 0 | 36.385 | 36.457 | 34.718 | 35.634 | 15.998 | 25.978 | 10.02 | 0 | 0 | 58.991 | 56.051 | 40.569 | 18.638 | 0 | 0 | 57.443 | 30.075 | [5 empty] | 0 | 0.751 | 28 | 3.6786 | 3.4215 | 1.1192 | 0.90909 | 2.5124 | 68.2974
2005-11-22 | 11:54 | 0 | 17.997 | 0 | 2 | 0 | 36.268 | 36.478 | 34.199 | 35.093 | 18.341 | 25.882 | 10.146 | 0 | 0 | 58.968 | 56.028 | 40.545 | 18.615 | 0 | 0 | 57.375 | 30.026 | [5 empty] | 0 | 1.175 | 29 | 3.6419 | 3.3866 | 1.1177 | 0.90909 | 2.4775 | 68.0279
2005-11-22 | 11:55 | 0 | 18.004 | 0 | 2 | 0 | 47.413 | 36.533 | 33.644 | 34.584 | 25.046 | 25.889 | 10.178 | 0 | 0 | 58.952 | 56.012 | 40.506 | 18.671 | 0 | 0 | 57.382 | 30.009 | [5 empty] | 0 | 12.829 | 30 | 3.6326 | 3.3777 | 1.1173 | 0.90909 | 2.4686 | 67.9585
2005-11-22 | 11:56 | 0 | 18.035 | 0 | 2 | 0 | 46.615 | 37.22 | 33.156 | 34.072 | 19.518 | 25.774 | 10.307 | 0 | 0 | 58.867 | 55.972 | 40.559 | 18.678 | 0 | 0 | 57.343 | 30.016 | [5 empty] | 0 | 12.543 | 31 | 3.595 | 3.342 | 1.1158 | 0.90909 | 2.4329 | 67.6754
2005-11-22 | 11:57 | 0 | 18.042 | 0 | 2 | 0 | 38.356 | 49.26 | 32.905 | 33.586 | 17.597 | 25.83 | 10.264 | 1 | 0 | 58.851 | 55.956 | 40.612 | 18.686 | 0 | 0 | 57.395 | 30.023 | [5 empty] | 0 | 4.77 | 32 | 3.6075 | 3.3539 | 1.1163 | 0.90909 | 2.4448 | 67.7704
2005-11-22 | 11:58 | 0 | 18.08 | 0 | 1 | 0 | 35.761 | 42.882 | 32.682 | 33.151 | 15.144 | 25.723 | 10.327 | 0 | 0 | 58.888 | 55.967 | 40.602 | 18.698 | 0 | 0 | 57.364 | 30.085 | [5 empty] | 0 | 2.61 | 33 | 3.5892 | 3.3365 | 1.1155 | 0.90909 | 2.4274 | 67.631
2005-11-22 | 11:59 | 0 | 18.057 | 0 | 2 | 0 | 34.679 | 37.617 | 32.323 | 32.964 | 13.514 | 25.747 | 10.279 | 0 | 0 | 58.797 | 55.991 | 40.695 | 18.774 | 0 | 0 | 57.318 | 30.036 | [5 empty] | 0 | 1.715 | 34 | 3.6032 | 3.3498 | 1.1161 | 0.90909 | 2.4407 | 67.7374
2005-11-22 | 12:00 | 0 | 18.062 | 0 | 2 | 0 | 33.979 | 35.648 | 32.377 | 32.546 | 12.976 | 25.681 | 10.209 | 0 | 0 | 58.847 | 55.928 | 40.583 | 18.63 | 0 | 0 | 57.256 | 30.041 | [5 empty] | 0 | 1.433 | 35 | 3.6235 | 3.3691 | 1.1169 | 0.90909 | 2.4601 | 67.891
2005-11-22 | 12:01 | 0 | 18.102 | 0 | 2 | 0 | 33.596 | 34.723 | 32.37 | 32.441 | 12.795 | 25.624 | 10.201 | 0 | 0 | 58.772 | 55.918 | 40.621 | 18.696 | 0 | 0 | 57.224 | 30.104 | [5 empty] | 0 | 1.155 | 36 | 3.6259 | 3.3714 | 1.117 | 0.90909 | 2.4623 | 67.9085
2005-11-22 | 12:02 | 0 | 18.06 | 0 | 2 | 0 | 33.18 | 34.144 | 32.304 | 32.426 | 12.901 | 25.512 | 10.209 | 0 | 0 | 58.778 | 55.881 | 40.583 | 18.653 | 0 | 0 | 57.211 | 30.09 | [5 empty] | 0 | 0.754 | 37 | 3.6235 | 3.3691 | 1.1169 | 0.90909 | 2.4601 | 67.891
2005-11-22 | 12:03 | 0 | 18.1 | 0 | 2 | 0 | 33.029 | 33.687 | 32.174 | 32.488 | 12.446 | 25.453 | 10.198 | 0 | 0 | 58.769 | 55.869 | 40.549 | 18.716 | 0 | 0 | 57.245 | 30.053 | [5 empty] | 0 | 0.541 | 38 | 3.6267 | 3.3722 | 1.1171 | 0.90909 | 2.4631 | 67.915
2005-11-22 | 12:04 | 0 | 18.138 | 1 | 2 | 0 | 32.948 | 33.369 | 32.041 | 32.355 | 11.988 | 25.49 | 10.186 | 0 | 0 | 58.781 | 55.883 | 40.609 | 18.706 | 0 | 0 | 57.213 | 30.114 | [5 empty] | 0 | 0.593 | 39 | 3.6302 | 3.3755 | 1.1172 | 0.90909 | 2.4664 | 67.9411
2005-11-22 | 12:05 | 0 | 18.143 | 0 | 2 | 0 | 32.835 | 33.163 | 31.686 | 32.215 | 11.971 | 25.399 | 10.191 | 0 | 0 | 58.719 | 55.865 | 40.566 | 18.711 | 0 | 0 | 57.195 | 30.048 | [5 empty] | 0 | 0.62 | 40 | 3.6288 | 3.3741 | 1.1171 | 0.90909 | 2.465 | 67.9303
2005-11-22 | 12:06 | 1 | 18.125 | 0 | 2 | 0 | 41.021 | 33.007 | 31.404 | 32.032 | 22.829 | 25.382 | 10.126 | 0 | 0 | 58.678 | 55.823 | 40.526 | 18.693 | 0 | 0 | 57.131 | 30.006 | [5 empty] | 18.125 | 8.989 | 41 | 3.6477 | 3.3921 | 1.1179 | 0.90909 | 2.483 | 68.071
2005-11-22 | 12:07 | 0 | 18.13 | 0 | 2 | 0 | 45.485 | 33.455 | 31.215 | 31.72 | 16.453 | 25.24 | 10.254 | 1 | 0 | 58.726 | 55.804 | 40.528 | 18.698 | 0 | 0 | 57.156 | 30.009 | [5 empty] | 0 | 13.765 | 42 | 3.6104 | 3.3567 | 1.1164 | 0.90909 | 2.4476 | 67.7924
2005-11-22 | 12:08 | 0 | 18.143 | 0 | 2 | 0 | 36.076 | 46.666 | 30.962 | 31.396 | 14.515 | 25.276 | 10.241 | 0 | 0 | 58.648 | 55.792 | 40.564 | 18.661 | 0 | 0 | 57.124 | 30.023 | [5 empty] | 0 | 4.68 | 43 | 3.6142 | 3.3603 | 1.1165 | 0.90909 | 2.4512 | 67.821
2005-11-22 | 12:09 | 0 | 18.15 | 0 | 2 | 0 | 33.287 | 40.408 | 30.754 | 31.186 | 13.386 | 25.333 | 10.176 | 0 | 0 | 58.609 | 55.778 | 40.549 | 18.671 | 0 | 0 | 57.085 | 30.006 | [5 empty] | 0 | 2.101 | 44 | 3.6331 | 3.3783 | 1.1173 | 0.90909 | 2.4692 | 67.9629
2005-11-22 | 12:10 | 0 | 18.165 | 0 | 1 | 0 | 32.453 | 34.969 | 30.622 | 30.936 | 12.979 | 25.225 | 10.116 | 0 | 0 | 58.6 | 55.767 | 40.609 | 18.708 | 0 | 0 | 57.122 | 30.043 | [5 empty] | 0 | 1.517 | 45 | 3.6506 | 3.3949 | 1.118 | 0.90909 | 2.4858 | 68.0925
2005-11-22 | 12:11 | 0 | 18.148 | 0 | 2 | 0 | 31.907 | 33.237 | 30.604 | 30.847 | 12.79 | 25.137 | 10.221 | 1 | 0 | 58.584 | 55.75 | 40.593 | 18.716 | 0 | 0 | 57.106 | 30.028 | [5 empty] | 0 | 1.06 | 46 | 3.62 | 3.3658 | 1.1168 | 0.90909 | 2.4567 | 67.8648
2005-11-22 | 12:12 | 0 | 18.16 | 0 | 2 | 0 | 31.534 | 32.497 | 30.69 | 30.666 | 12.557 | 25.127 | 10.359 | 0 | 0 | 58.575 | 55.764 | 40.676 | 18.728 | 0 | 0 | 57.094 | 30.041 | [5 empty] | 0 | 0.868 | 47 | 3.5799 | 3.3276 | 1.1152 | 0.90909 | 2.4185 | 67.5596
2005-11-22 | 12:13 | 0 | 18.198 | 0 | 2 | 0 | 31.306 | 32.029 | 30.752 | 30.801 | 12.051 | 25.043 | 10.324 | 0 | 0 | 58.587 | 55.729 | 40.619 | 18.744 | 0 | 0 | 57.174 | 30.053 | [5 empty] | 0 | 0.505 | 48 | 3.5901 | 3.3373 | 1.1156 | 0.90909 | 2.4282 | 67.6376
2005-11-22 | 12:14 | 0 | 18.183 | 0 | 2 | 0 | 31.168 | 31.676 | 30.663 | 30.904 | 12.036 | 25.026 | 10.307 | 0 | 0 | 58.55 | 55.715 | 40.626 | 18.751 | 0 | 0 | 57.16 | 30.038 | [5 empty] | 0 | 0.264 | 49 | 3.595 | 3.342 | 1.1158 | 0.90909 | 2.4329 | 67.6754
2005-11-22 | 12:15 | 0 | 18.188 | 0 | 2 | 0 | 31.151 | 31.441 | 30.597 | 30.717 | 11.966 | 24.96 | 10.583 | 0 | 0 | 58.509 | 55.652 | 40.7 | 18.681 | 0 | 0 | 57.142 | 30.018 | [5 empty] | 0 | 0.434 | 50 | 3.5146 | 3.2656 | 1.1125 | 0.90909 | 2.3565 | 67.0493
2005-11-22 | 12:16 | 0 | 18.17 | 1 | 2 | 0 | 31.063 | 31.328 | 30.411 | 30.676 | 11.828 | 25.063 | 10.566 | 0 | 0 | 58.539 | 55.683 | 40.593 | 18.713 | 0 | 0 | 57.083 | 29.979 | [5 empty] | 0 | 0.387 | 51 | 3.5196 | 3.2703 | 1.1127 | 0.90909 | 2.3612 | 67.0887
2005-11-22 | 12:17 | 0 | 18.233 | 0 | 2 | 0 | 35.481 | 31.34 | 30.305 | 30.497 | 23.006 | 24.859 | 10.357 | 0 | 0 | 58.53 | 55.671 | 40.604 | 18.754 | 0 | 0 | 57.117 | 30.016 | [5 empty] | 0 | 4.984 | 52 | 3.5804 | 3.3282 | 1.1152 | 0.90909 | 2.4191 | 67.5641
2005-11-22 | 12:18 | 0 | 18.218 | 0 | 2 | 0 | 45.978 | 31.465 | 30.092 | 30.575 | 16.587 | 24.864 | 10.387 | 0 | 0 | 58.489 | 55.652 | 40.633 | 18.759 | 0 | 0 | 57.099 | 30.07 | [5 empty] | 0 | 15.403 | 53 | 3.5717 | 3.3199 | 1.1148 | 0.90909 | 2.4108 | 67.4968
2005-11-22 | 12:19 | 0 | 18.253 | 0 | 2 | 0 | 35.356 | 44.841 | 29.96 | 30.271 | 14.005 | 24.877 | 10.349 | 1 | 0 | 58.454 | 55.641 | 40.667 | 18.794 | 0 | 0 | 57.087 | 30.055 | [5 empty] | 0 | 5.085 | 54 | 3.5828 | 3.3304 | 1.1153 | 0.90909 | 2.4213 | 67.5819
2005-11-22 | 12:20 | 0 | 18.258 | 0 | 2 | 0 | 32.203 | 39.755 | 29.844 | 30.036 | 13.047 | 24.928 | 10.405 | 0 | 0 | 58.505 | 55.622 | 40.648 | 18.726 | 0 | 0 | 57.135 | 30.036 | [5 empty] | 0 | 2.167 | 55 | 3.5665 | 3.3149 | 1.1146 | 0.90909 | 2.4058 | 67.4563
2005-11-22 | 12:21 | 0 | 18.233 | 0 | 2 | 0 | 31.144 | 33.881 | 29.626 | 29.795 | 12.504 | 24.882 | 10.206 | 0 | 0 | 58.459 | 55.622 | 40.602 | 18.749 | 0 | 0 | 57.092 | 30.011 | [5 empty] | 0 | 1.349 | 56 | 3.6244 | 3.37 | 1.117 | 0.90909 | 2.4609 | 67.8976
2005-11-22 | 12:22 | 0 | 18.216 | 0 | 2 | 0 | 30.717 | 31.995 | 29.633 | 29.754 | 11.993 | 24.72 | 10.239 | 0 | 0 | 58.443 | 55.585 | 40.774 | 18.734 | 0 | 0 | 57.03 | 30.068 | [5 empty] | 0 | 0.963 | 57 | 3.6148 | 3.3608 | 1.1166 | 0.90909 | 2.4518 | 67.8254
2005-11-22 | 12:23 | 0 | 18.193 | 0 | 2 | 0 | 30.357 | 31.249 | 29.754 | 29.658 | 11.523 | 24.673 | 10.09 | 0 | 0 | 58.4 | 55.606 | 40.703 | 18.759 | 0 | 0 | 57.053 | 30.141 | [5 empty] | 0 | 0.699 | 58 | 3.6582 | 3.4021 | 1.1183 | 0.90909 | 2.493 | 68.1483
2005-11-22 | 12:24 | 0 | 18.226 | 0 | 2 | 0 | 30.197 | 30.823 | 29.69 | 29.665 | 11.458 | 24.607 | 10.05 | 0 | 0 | 58.406 | 55.545 | 40.71 | 18.741 | 0 | 0 | 57.083 | 30.075 | [5 empty] | 0 | 0.532 | 59 | 3.6698 | 3.4132 | 1.1188 | 0.90909 | 2.5041 | 68.2337
2005-11-22 | 12:25 | 0 | 18.206 | 0 | 2 | 0 | 30.058 | 30.563 | 29.695 | 29.673 | 11.463 | 24.71 | 10.03 | 0 | 0 | 58.457 | 55.573 | 40.693 | 18.771 | 0 | 0 | 57.067 | 30.058 | [5 empty] | 0 | 0.385 | 60 | 3.6757 | 3.4187 | 1.119 | 0.90909 | 2.5096 | 68.2762
2005-11-22 | 12:26 | 0 | 18.206 | 0 | 3 | 0 | 30.033 | 30.323 | 29.648 | 29.744 | 11.264 | 24.673 | 9.945 | 0 | 0 | 58.402 | 55.564 | 40.774 | 18.809 | 0 | 0 | 57.078 | 30.119 | [5 empty] | 0 | 0.289 | 61 | 3.7004 | 3.4422 | 1.12 | 0.90909 | 2.5331 | 68.4554
2005-11-22 | 12:27 | 0 | 18.226 | 1 | 2 | 0 | 29.979 | 30.293 | 29.499 | 29.643 | 11.234 | 24.656 | 9.927 | 1 | 0 | 58.409 | 55.571 | 40.736 | 18.791 | 0 | 0 | 57.039 | 30.077 | [5 empty] | 0 | 0.336 | 62 | 3.7057 | 3.4472 | 1.1203 | 0.90909 | 2.5381 | 68.493
2005-11-22 | 12:28 | 0 | 18.226 | 0 | 2 | 0 | 31.86 | 30.148 | 29.403 | 29.499 | 24.031 | 24.609 | 9.927 | 0 | 0 | 58.409 | 55.524 | 40.736 | 18.791 | 0 | 0 | 56.928 | 30.053 | [5 empty] | 0 | 2.361 | 63 | 3.7057 | 3.4472 | 1.1203 | 0.90909 | 2.5381 | 68.493
2005-11-22 | 12:29 | 0 | 18.248 | 0 | 2 | 0 | 47.843 | 30.269 | 29.138 | 29.378 | 22.584 | 24.536 | 9.927 | 0 | 0 | 58.363 | 55.501 | 40.781 | 18.814 | 0 | 0 | 56.884 | 30.077 | [5 empty] | 0 | 18.465 | 64 | 3.7057 | 3.4472 | 1.1203 | 0.90909 | 2.5381 | 68.493
2005-11-22 | 12:30 | 1 | 18.248 | 0 | 3 | 1 | 51.421 | 43.977 | 29.04 | 29.16 | 23.741 | 24.536 | 9.975 | 2 | 0 | 58.386 | 55.48 | 40.736 | 18.791 | 0 | 0 | 56.839 | 30.077 | [5 empty] | 18.248 | 22.261 | 65 | 3.6917 | 3.4339 | 1.1197 | 0.90909 | 2.5248 | 68.3924
2005-11-22 | 12:31 | 0 | 18.248 | 0 | 2 | 0 | 51.19 | 49.745 | 28.824 | 29.114 | 25.499 | 24.536 | 10 | 1 | 0 | 58.34 | 55.456 | 40.736 | 18.915 | 0 | 0 | 56.907 | 30.173 | [5 empty] | 0 | 22.076 | 0 | 3.6844 | 3.427 | 1.1194 | 0.90909 | 2.5179 | 68.3397
2005-11-22 | 12:32 | 0 | 18.273 | 0 | 2 | 0 | 51.236 | 51.052 | 28.775 | 28.92 | 24.367 | 24.56 | 10.05 | 2 | 0 | 58.34 | 55.433 | 40.781 | 18.766 | 0 | 0 | 56.861 | 30.053 | [5 empty] | 0 | 22.316 | 1 | 3.6698 | 3.4132 | 3.543 | 3.3333 | 0.079827 | 2.1752
2005-11-22 | 12:33 | 0 | 18.278 | 0 | 2 | 0 | 51.997 | 51.311 | 28.854 | 28.854 | 24.445 | 24.541 | 10.055 | 1 | 0 | 58.345 | 55.484 | 40.882 | 18.796 | 0 | 0 | 56.82 | 30.033 | [5 empty] | 0 | 23.143 | 2 | 3.6684 | 3.4118 | 3.543 | 3.3333 | 0.078443 | 2.1383
2005-11-22 | 12:34 | 1 | 18.278 | 0 | 2 | 0 | 51.815 | 51.517 | 29.023 | 28.998 | 25.794 | 24.541 | 10.128 | 1 | 0 | 58.413 | 55.529 | 40.927 | 18.92 | 0 | 0 | 56.82 | 30.082 | [5 empty] | 18.278 | 22.817 | 3 | 3.6471 | 3.3916 | 3.5421 | 3.3333 | 0.058236 | 1.5968
2005-11-22 | 12:35 | 0 | 18.278 | 0 | 2 | 0 | 51.288 | 51.678 | 29.143 | 28.829 | 25.335 | 24.565 | 10.128 | 2 | 0 | 58.368 | 55.484 | 40.906 | 18.821 | 0 | 0 | 56.731 | 30.082 | [5 empty] | 0 | 22.459 | 4 | 3.6471 | 3.3916 | 3.5421 | 3.3333 | 0.058236 | 1.5968
2005-11-22 | 12:36 | 0 | 18.304 | 0 | 2 | 0 | 51.288 | 51.678 | 29.504 | 28.998 | 24.999 | 24.59 | 10.128 | 1 | 0 | 58.39 | 55.461 | 40.927 | 18.821 | 0 | 0 | 56.8 | 30.058 | [5 empty] | 0 | 22.29 | 5 | 3.6471 | 3.3916 | 3.5421 | 3.3333 | 0.058236 | 1.5968
2005-11-22 | 12:37 | 0 | 18.336 | 1 | 2 | 0 | 51.547 | 51.685 | 29.754 | 29.342 | 24.982 | 24.548 | 10.138 | 1 | 0 | 58.466 | 55.468 | 41.03 | 18.854 | 0 | 0 | 56.784 | 30.114 | [5 empty] | 0 | 22.205 | 6 | 3.6442 | 3.3888 | 3.542 | 3.3333 | 0.055468 | 1.5221
2005-11-22 | 12:38 | 0 | 18.336 | 0 | 2 | 0 | 51.295 | 51.547 | 30.09 | 29.44 | 25.2 | 24.671 | 10.186 | 2 | 0 | 58.466 | 55.421 | 40.913 | 18.804 | 0 | 0 | 56.85 | 30.114 | [5 empty] | 0 | 21.855 | 7 | 3.6302 | 3.3755 | 3.5414 | 3.3333 | 0.042182 | 1.162
2005-11-22 | 12:39 | 1 | 18.361 | 0 | 2 | 0 | 51.066 | 51.432 | 30.33 | 29.705 | 25.296 | 24.646 | 10.211 | 1 | 0 | 58.443 | 55.421 | 41.006 | 18.804 | 0 | 0 | 56.985 | 30.163 | [5 empty] | 18.361 | 21.361 | 8 | 3.623 | 3.3686 | 3.5411 | 3.3333 | 0.035262 | 0.97329
2005-11-22 | 12:40 | 0 | 18.361 | 0 | 2 | 0 | 50.905 | 51.362 | 30.933 | 30.041 | 25.2 | 24.693 | 10.113 | 1 | 0 | 58.443 | 55.421 | 41.03 | 18.829 | 0 | 0 | 56.873 | 30.163 | [5 empty] | 0 | 20.864 | 9 | 3.6515 | 3.3957 | 3.5423 | 3.3333 | 0.062388 | 1.7086
2005-11-22 | 12:41 | 0 | 18.361 | 0 | 2 | 0 | 50.905 | 51.248 | 31.558 | 30.403 | 25.441 | 24.671 | 10.138 | 1 | 0 | 58.489 | 55.421 | 41.124 | 18.854 | 0 | 0 | 56.85 | 30.185 | [5 empty] | 0 | 20.502 | 10 | 3.6442 | 3.3888 | 3.542 | 3.3333 | 0.055468 | 1.5221
2005-11-22 | 12:42 | 0 | 18.387 | 0 | 2 | 0 | 50.744 | 51.066 | 32.137 | 31.029 | 25.754 | 24.791 | 10.284 | 2 | 0 | 58.555 | 55.421 | 41.1 | 18.854 | 0 | 0 | 56.85 | 30.163 | [5 empty] | 0 | 19.715 | 11 | 3.6017 | 3.3484 | 3.5403 | 3.3333 | 0.015055 | 0.41801
2005-11-22 | 12:43 | 0 | 18.387 | 0 | 2 | 0 | 50.606 | 51.019 | 32.759 | 31.728 | 25.777 | 24.935 | 10.309 | 1 | 0 | 58.555 | 55.4 | 41.1 | 18.779 | 0 | 0 | 56.83 | 30.185 | [5 empty] | 0 | 18.878 | 12 | 3.5944 | 3.3415 | 3.54 | 3.3333 | 0.0081355 | 0.22634
2005-11-22 | 12:44 | 0 | 18.387 | 0 | 2 | 0 | 50.676 | 50.905 | 33.062 | 32.306 | 26.186 | 24.837 | 10.284 | 1 | 0 | 58.509 | 55.377 | 41.124 | 18.804 | 0 | 0 | 56.807 | 30.163 | [5 empty] | 0 | 18.37 | 13 | 3.6017 | 3.3484 | 3.5403 | 3.3333 | 0.015055 | 0.41801
2005-11-22 | 12:45 | 1 | 18.412 | 0 | 2 | 0 | 50.744 | 50.882 | 33.321 | 32.759 | 26.573 | 25.007 | 10.334 | 1 | 0 | 58.578 | 55.4 | 41.171 | 18.804 | 0 | 0 | 56.85 | 30.21 | [5 empty] | 18.412 | 17.985 | 14 | 3.5871 | 3.3345 | 3.5397 | 3.3333 | 0.0012155 | 0.033884
2005-11-22 | 12:46 | 0 | 18.419 | 1 | 2 | 0 | 51.096 | 51.073 | 33.448 | 33.118 | 26.917 | 25.063 | 10.281 | 1 | 0 | 58.552 | 55.398 | 41.308 | 18.849 | 0 | 0 | 56.804 | 30.278 | [5 empty] | 0 | 17.978 | 15 | 3.6026 | 3.3492 | 3.5403 | 3.3333 | 0.015886 | 0.44096
2005-11-22 | 12:47 | 0 | 18.485 | 0 | 3 | 0 | 50.928 | 51.271 | 33.555 | 33.251 | 27.079 | 25.127 | 10.357 | 2 | 0 | 58.6 | 55.424 | 41.334 | 18.877 | 0 | 0 | 56.896 | 30.305 | [5 empty] | 0 | 17.677 | 16 | 3.5804 | 3.3282 | 3.5394 | 3.3333 | -0.0051509 | -0.14386
2005-11-22 | 12:48 | 0 | 18.485 | 0 | 2 | 1 | 50.858 | 51.295 | 33.627 | 33.486 | 26.789 | 25.102 | 10.259 | 1 | 0 | 58.578 | 55.377 | 41.334 | 18.877 | 0 | 0 | 56.761 | 30.281 | [5 empty] | 0 | 17.372 | 17 | 3.609 | 3.3553 | 3.5406 | 3.3333 | 0.021975 | 0.60891
2005-11-22 | 12:49 | 0 | 18.459 | 0 | 2 | 0 | 50.975 | 51.134 | 33.627 | 33.534 | 26.885 | 25.127 | 10.234 | 1 | 0 | 58.578 | 55.377 | 41.406 | 18.852 | 0 | 0 | 56.718 | 30.281 | [5 empty] | 0 | 17.441 | 0 | 3.6163 | 3.3622 | 3.5409 | 3.3333 | 0.028895 | 0.79904
2005-11-22 | 12:50 | 0 | 18.434 | 0 | 2 | 0 | 51.113 | 51.157 | 33.603 | 33.486 | 27.174 | 25.296 | 10.136 | 1 | 0 | 58.623 | 55.4 | 41.334 | 18.902 | 0 | 0 | 56.718 | 30.234 | [5 empty] | 0 | 17.627 | 1 | 3.6448 | 3.3894 | 3.2087 | 3 | 0.38936 | 10.6825
2005-11-22 | 12:51 | 1 | 18.485 | 0 | 2 | 0 | 51.365 | 51.318 | 33.651 | 33.51 | 27.51 | 25.271 | 10.11 | 1 | 0 | 58.578 | 55.377 | 41.43 | 18.902 | 0 | 0 | 56.718 | 30.305 | [5 empty] | 18.485 | 17.855 | 2 | 3.6524 | 3.3966 | 3.209 | 3 | 0.39655 | 10.8574
2005-11-22 | 12:52 | 0 | 18.507 | 0 | 2 | 0 | 51.409 | 51.547 | 33.696 | 33.534 | 27.655 | 25.463 | 10.183 | 1 | 0 | 58.6 | 55.377 | 41.382 | 18.927 | 0 | 0 | 56.718 | 30.259 | [5 empty] | 0 | 17.875 | 3 | 3.6311 | 3.3763 | 3.2081 | 3 | 0.37635 | 10.3645
2005-11-22 | 12:53 | 0 | 18.507 | 0 | 3 | 0 | 51.365 | 51.617 | 33.651 | 33.603 | 28.113 | 25.392 | 10.183 | 2 | 0 | 58.6 | 55.354 | 41.547 | 18.877 | 0 | 0 | 56.695 | 30.305 | [5 empty] | 0 | 17.762 | 4 | 3.6311 | 3.3763 | 3.2081 | 3 | 0.37635 | 10.3645
2005-11-22 | 12:54 | 0 | 18.53 | 0 | 2 | 0 | 51.341 | 51.617 | 33.72 | 33.51 | 28.018 | 25.487 | 10.183 | 1 | 0 | 58.578 | 55.377 | 41.547 | 18.852 | 0 | 0 | 56.718 | 30.33 | [5 empty] | 0 | 17.831 | 5 | 3.6311 | 3.3763 | 3.2081 | 3 | 0.37635 | 10.3645
2005-11-22 | 12:55 | 0 | 18.53 | 1 | 2 | 0 | 51.271 | 51.617 | 33.768 | 33.672 | 27.944 | 25.487 | 10.085 | 1 | 0 | 58.6 | 55.377 | 41.499 | 18.902 | 0 | 0 | 56.761 | 30.305 | [5 empty] | 0 | 17.599 | 6 | 3.6596 | 3.4035 | 3.2093 | 3 | 0.40347 | 11.0249
2005-11-22 | 12:56 | 1 | 18.53 | 0 | 2 | 0 | 51.318 | 51.57 | 33.792 | 33.72 | 28.378 | 25.512 | 10.161 | 1 | 0 | 58.6 | 55.33 | 41.547 | 18.877 | 0 | 0 | 56.784 | 30.33 | [5 empty] | 18.53 | 17.598 | 7 | 3.6375 | 3.3824 | 3.2084 | 3 | 0.38244 | 10.5136
2005-11-22 | 12:57 | 0 | 18.525 | 0 | 2 | 0 | 51.337 | 51.542 | 33.881 | 33.668 | 28.444 | 25.531 | 10.08 | 1 | 0 | 58.596 | 55.302 | 41.494 | 18.897 | 0 | 0 | 56.734 | 30.325 | [5 empty] | 0 | 17.669 | 8 | 3.6611 | 3.4049 | 3.2094 | 3 | 0.40486 | 11.0583
2005-11-22 | 12:58 | 0 | 18.55 | 0 | 3 | 0 | 51.358 | 51.542 | 34.046 | 33.692 | 28.253 | 25.651 | 10.005 | 1 | 0 | 58.573 | 55.349 | 41.518 | 18.897 | 0 | 0 | 56.779 | 30.3 | [5 empty] | 0 | 17.666 | 9 | 3.6829 | 3.4256 | 3.2102 | 3 | 0.42562 | 11.5564
2005-11-22 | 12:59 | 0 | 18.525 | 0 | 2 | 0 | 51.404 | 51.61 | 33.95 | 33.833 | 28.278 | 25.602 | 9.957 | 1 | 0 | 58.596 | 55.326 | 41.542 | 18.92 | 0 | 0 | 56.779 | 30.3 | [5 empty] | 0 | 17.571 | 10 | 3.6969 | 3.4389 | 3.2108 | 3 | 0.4389 | 11.8721
2005-11-22 | 13:00 | 0 | 18.515 | 0 | 2 | 0 | 51.348 | 51.601 | 34.034 | 33.823 | 28.219 | 25.617 | 9.872 | 2 | 0 | 58.541 | 55.293 | 41.578 | 18.862 | 0 | 0 | 56.679 | 30.315 | [5 empty] | 0 | 17.525 | 11 | 3.7217 | 3.4624 | 3.2118 | 3 | 0.46243 | 12.4253
2005-11-22 | 13:01 | 0 | 18.525 | 0 | 2 | 0 | 51.794 | 51.657 | 34.184 | 34.046 | 28.253 | 25.772 | 9.957 | 1 | 0 | 58.573 | 55.281 | 41.635 | 18.897 | 0 | 0 | 56.645 | 30.372 | [5 empty] | 0 | 17.748 | 12 | 3.6969 | 3.4389 | 3.2108 | 3 | 0.4389 | 11.8721
2005-11-22 | 13:02 | 1 | 18.55 | 0 | 2 | 0 | 52.046 | 51.841 | 34.304 | 34.046 | 28.179 | 25.867 | 10.005 | 1 | 0 | 58.619 | 55.326 | 41.635 | 18.897 | 0 | 0 | 56.645 | 30.372 | [5 empty] | 18.55 | 18 | 13 | 3.6829 | 3.4256 | 3.2102 | 3 | 0.42562 | 11.5564
2005-11-22 | 13:03 | 0 | 18.54 | 0 | 3 | 0 | 51.899 | 52.198 | 34.481 | 34.105 | 28.579 | 25.882 | 10.045 | 1 | 0 | 58.63 | 55.293 | 41.602 | 18.862 | 0 | 0 | 56.59 | 30.337 | [5 empty] | 0 | 17.794 | 14 | 3.6713 | 3.4145 | 3.2098 | 3 | 0.41454 | 11.2915
2005-11-22 | 13:04 | 0 | 18.49 | 0 | 2 | 0 | 51.969 | 52.198 | 34.553 | 34.247 | 28.989 | 25.953 | 9.947 | 1 | 0 | 58.587 | 55.316 | 41.767 | 18.884 | 0 | 0 | 56.567 | 30.386 | [5 empty] | 0 | 17.722 | 15 | 3.6998 | 3.4417 | 3.2109 | 3 | 0.44167 | 11.9376
2005-11-22 | 13:05 | 0 | 18.54 | 1 | 2 | 0 | 52.266 | 52.198 | 34.622 | 34.364 | 29.278 | 25.953 | 9.947 | 1 | 0 | 58.63 | 55.27 | 41.674 | 18.884 | 0 | 0 | 56.59 | 30.411 | [5 empty] | 0 | 17.902 | 16 | 3.6998 | 3.4417 | 3.2109 | 3 | 0.44167 | 11.9376
2005-11-22 | 13:06 | 0 | 18.54 | 0 | 2 | 0 | 52.518 | 52.336 | 34.763 | 34.574 | 29.352 | 26.027 | 9.995 | 2 | 0 | 58.587 | 55.419 | 41.731 | 19.07 | 0 | 0 | 56.67 | 30.448 | [5 empty] | 0 | 17.944 | 17 | 3.6859 | 3.4284 | 3.2104 | 3 | 0.42838 | 11.6224
2005-11-22 | 13:07 | 0 | 18.563 | 0 | 2 | 0 | 52.494 | 52.723 | 34.974 | 34.737 | 29.445 | 26.169 | 9.995 | 1 | 0 | 58.63 | 55.314 | 41.741 | 18.982 | 0 | 0 | 56.633 | 30.457 | [5 empty] | 0 | 17.757 | 18 | 3.6859 | 3.4284 | 3.2104 | 3 | 0.42838 | 11.6224
2005-11-22 | 13:08 | 1 | 18.57 | 0 | 2 | 1 | 52.754 | 52.686 | 35.029 | 34.792 | 29.719 | 26.105 | 10.1 | 1 | 0 | 58.591 | 55.277 | 41.82 | 18.942 | 0 | 0 | 56.62 | 30.44 | [5 empty] | 18.57 | 17.962 | 19 | 3.6553 | 3.3993 | 3.2091 | 3 | 0.39932 | 10.9245
2005-11-22 | 13:09 | 0 | 18.57 | 0 | 2 | 0 | 53.052 | 52.8 | 35.194 | 35.029 | 29.719 | 26.105 | 10.028 | 1 | 0 | 58.571 | 55.253 | 41.82 | 18.942 | 0 | 0 | 56.528 | 30.465 | [5 empty] | 0 | 18.023 | 0 | 3.6762 | 3.4192 | 3.21 | 3 | 0.41925 | 11.4043
2005-11-22 | 13:10 | 0 | 18.57 | 0 | 3 | 0 | 53.58 | 53.122 | 35.287 | 35.053 | 29.889 | 26.201 | 9.952 | 1 | 0 | 58.614 | 55.3 | 41.844 | 18.942 | 0 | 0 | 56.551 | 30.489 | [5 empty] | 0 | 18.527 | 1 | 3.6984 | 3.4403 | 1.2823 | 1.0714 | 2.3689 | 64.0513
2005-11-22 | 13:11 | 0 | 18.565 | 0 | 2 | 0 | 53.78 | 53.484 | 35.517 | 35.211 | 29.786 | 26.245 | 9.972 | 1 | 0 | 58.609 | 55.225 | 41.815 | 18.937 | 0 | 0 | 56.569 | 30.484 | [5 empty] | 0 | 18.569 | 2 | 3.6926 | 3.4348 | 1.2821 | 1.0714 | 2.3633 | 64.0024
2005-11-22 | 13:12 | 0 | 18.595 | 0 | 2 | 0 | 54.198 | 53.902 | 35.498 | 35.404 | 29.889 | 26.321 | 9.879 | 1 | 0 | 58.614 | 55.3 | 41.985 | 19.015 | 0 | 0 | 56.574 | 30.489 | [5 empty] | 0 | 18.794 | 3 | 3.7196 | 3.4605 | 1.2832 | 1.0714 | 2.3891 | 64.2285
2005-11-22 | 13:13 | 1 | 18.59 | 0 | 2 | 0 | 54.516 | 54.17 | 35.61 | 35.445 | 30.026 | 26.316 | 9.824 | 1 | 0 | 58.609 | 55.272 | 41.98 | 18.985 | 0 | 0 | 56.615 | 30.484 | [5 empty] | 18.59 | 19.071 | 4 | 3.7357 | 3.4757 | 1.2838 | 1.0714 | 2.4043 | 64.3606
2005-11-22 | 13:14 | 0 | 18.615 | 1 | 2 | 0 | 54.674 | 54.492 | 35.751 | 35.634 | 30.244 | 26.291 | 9.922 | 1 | 0 | 58.609 | 55.202 | 42.025 | 19.01 | 0 | 0 | 56.615 | 30.604 | [5 empty] | 0 | 19.04 | 5 | 3.7071 | 3.4486 | 1.2826 | 1.0714 | 2.3772 | 64.1243
2005-11-22 | 13:15 | 0 | 18.558 | 0 | 2 | 0 | 49.6 | 54.691 | 35.813 | 35.627 | 24.864 | 26.429 | 9.914 | 1 | 0 | 58.603 | 55.218 | 41.853 | 18.977 | 0 | 0 | 56.652 | 30.502 | [5 empty] | 0 | 13.973 | 6 | 3.7094 | 3.4508 | 1.2827 | 1.0714 | 2.3794 | 64.1438
2005-11-22 | 13:16 | 0 | 18.64 | 0 | 2 | 0 | 41.274 | 54.401 | 36.009 | 35.844 | 20.654 | 26.34 | 9.972 | 1 | 0 | 58.632 | 55.225 | 42.025 | 19.01 | 0 | 0 | 56.658 | 30.604 | [5 empty] | 0 | 5.43 | 7 | 3.6926 | 3.4348 | 1.2821 | 1.0714 | 2.3633 | 64.0024
2005-11-22 | 13:17 | 0 | 18.583 | 0 | 2 | 0 | 38.705 | 46.092 | 36.143 | 35.978 | 17.67 | 26.333 | 10.038 | 0 | 0 | 58.603 | 55.242 | 42.018 | 19.028 | 0 | 0 | 56.606 | 30.548 | [5 empty] | 0 | 2.727 | 8 | 3.6733 | 3.4165 | 1.2813 | 1.0714 | 2.3451 | 63.8399
2005-11-22 | 13:18 | 0 | 18.63 | 0 | 1 | 0 | 37.906 | 40.75 | 36.332 | 36.05 | 16.313 | 26.333 | 10.088 | 0 | 0 | 58.625 | 55.218 | 42.018 | 19.028 | 0 | 0 | 56.606 | 30.573 | [5 empty] | 0 | 1.856 | 9 | 3.6588 | 3.4026 | 1.2807 | 1.0714 | 2.3312 | 63.7157
2005-11-22 | 13:19 | 0 | 18.63 | 0 | 2 | 0 | 37.507 | 38.916 | 36.591 | 36.261 | 15.596 | 26.524 | 10.113 | 0 | 0 | 58.603 | 55.242 | 42.066 | 19.028 | 0 | 0 | 56.652 | 30.597 | [5 empty] | 0 | 1.246 | 10 | 3.6515 | 3.3957 | 1.2804 | 1.0714 | 2.3243 | 63.6532
2005-11-22 | 13:20 | 0 | 18.623 | 0 | 2 | 0 | 37.287 | 38.181 | 36.395 | 36.488 | 15.144 | 26.492 | 10.055 | 1 | 0 | 58.639 | 55.211 | 41.987 | 19.02 | 0 | 0 | 56.622 | 30.59 | [5 empty] | 0 | 0.799 | 11 | 3.6684 | 3.4118 | 1.2811 | 1.0714 | 2.3403 | 63.7978
2005-11-22 | 13:21 | 0 | 18.593 | 0 | 2 | 0 | 37.234 | 37.775 | 36.036 | 36.672 | 14.274 | 26.343 | 10.098 | 0 | 0 | 58.546 | 55.207 | 41.982 | 19.013 | 0 | 0 | 56.528 | 30.56 | [5 empty] | 0 | 0.562 | 12 | 3.6559 | 3.3999 | 1.2806 | 1.0714 | 2.3284 | 63.6907
2005-11-22 | 13:22 | 0 | 18.643 | 0 | 2 | 0 | 37.189 | 37.564 | 35.567 | 36.342 | 13.977 | 26.367 | 10.123 | 0 | 0 | 58.589 | 55.207 | 41.934 | 19.038 | 0 | 0 | 56.505 | 30.585 | [5 empty] | 0 | 0.847 | 13 | 3.6486 | 3.393 | 1.2803 | 1.0714 | 2.3215 | 63.6281
2005-11-22 | 13:23 | 0 | 18.643 | 0 | 2 | 0 | 37.141 | 37.447 | 35.237 | 35.942 | 14.668 | 26.223 | 10.098 | 0 | 0 | 58.523 | 55.16 | 42.006 | 19.038 | 0 | 0 | 56.594 | 30.607 | [5 empty] | 0 | 1.199 | 14 | 3.6559 | 3.3999 | 1.2806 | 1.0714 | 2.3284 | 63.6907
2005-11-22 | 13:24 | 0 | 18.613 | 0 | 2 | 0 | 36.806 | 37.442 | 34.739 | 35.514 | 13.922 | 26.073 | 9.922 | 0 | 0 | 58.518 | 55.132 | 41.954 | 18.982 | 0 | 0 | 56.613 | 30.578 | [5 empty] | 0 | 1.292 | 15 | 3.7071 | 3.4486 | 1.2826 | 1.0714 | 2.3772 | 64.1243
2005-11-22 | 13:25 | 0 | 18.663 | 0 | 2 | 0 | 46.533 | 37.184 | 34.244 | 35.067 | 24.46 | 26.002 | 9.821 | 0 | 0 | 58.45 | 55.132 | 42.025 | 19.008 | 0 | 0 | 56.613 | 30.627 | [5 empty] | 0 | 11.466 | 16 | 3.7365 | 3.4765 | 1.2838 | 1.0714 | 2.4051 | 64.3678
2005-11-22 | 13:26 | 0 | 18.638 | 1 | 2 | 0 | 47.518 | 37.536 | 33.823 | 34.644 | 18.097 | 25.929 | 9.774 | 0 | 0 | 58.393 | 55.118 | 42.011 | 19.02 | 0 | 0 | 56.622 | 30.614 | [5 empty] | 0 | 12.874 | 17 | 3.7502 | 3.4896 | 1.2844 | 1.0714 | 2.4181 | 64.4798
2005-11-22 | 13:27 | 0 | 18.603 | 0 | 2 | 0 | 38.959 | 49.479 | 33.481 | 34.07 | 15.247 | 25.799 | 9.713 | 1 | 0 | 58.349 | 55.074 | 41.92 | 18.922 | 0 | 0 | 56.533 | 30.568 | [5 empty] | 0 | 4.889 | 18 | 3.768 | 3.5064 | 1.2851 | 1.0714 | 2.435 | 64.6239
2005-11-22 | 13:28 | 0 | 18.573 | 0 | 2 | 0 | 36.273 | 43.417 | 33.149 | 33.713 | 14.251 | 25.72 | 9.683 | 0 | 0 | 58.322 | 55.001 | 41.937 | 18.917 | 0 | 0 | 56.528 | 30.538 | [5 empty] | 0 | 2.56 | 19 | 3.7767 | 3.5147 | 1.2855 | 1.0714 | 2.4433 | 64.6943
2005-11-22 | 13:29 | 0 | 18.598 | 0 | 2 | 0 | 35.194 | 38.177 | 32.914 | 33.383 | 13.338 | 25.72 | 9.731 | 0 | 0 | 58.322 | 55.001 | 41.937 | 18.942 | 0 | 0 | 56.551 | 30.563 | [5 empty] | 0 | 1.811 | 20 | 3.7627 | 3.5015 | 1.2849 | 1.0714 | 2.43 | 64.5815
2005-11-22 | 13:30 | 0 | 18.573 | 0 | 2 | 0 | 34.557 | 36.227 | 32.866 | 33.266 | 13.288 | 25.72 | 9.781 | 0 | 0 | 58.299 | 55.001 | 41.961 | 18.967 | 0 | 0 | 56.483 | 30.587 | [5 empty] | 0 | 1.291 | 21 | 3.7482 | 3.4876 | 1.2843 | 1.0714 | 2.4162 | 64.4632
2005-11-22 | 13:31 | 0 | 18.515 | 0 | 1 | 0 | 34.103 | 35.28 | 32.811 | 33.094 | 12.441 | 25.544 | 9.774 | 0 | 0 | 58.269 | 54.924 | 41.906 | 18.935 | 0 | 0 | 56.41 | 30.531 | [5 empty] | 0 | 1.009 | 22 | 3.7502 | 3.4896 | 1.2844 | 1.0714 | 2.4181 | 64.4798
2005-11-22 | 13:32 | 0 | 18.54 | 0 | 2 | 0 | 33.751 | 34.691 | 32.811 | 32.929 | 12.763 | 25.639 | 9.847 | 0 | 0 | 58.224 | 54.947 | 41.93 | 18.935 | 0 | 0 | 56.453 | 30.555 | [5 empty] | 0 | 0.822 | 23 | 3.729 | 3.4694 | 1.2835 | 1.0714 | 2.3979 | 64.3055
2005-11-22 | 13:33 | 0 | 18.54 | 0 | 2 | 0 | 33.541 | 34.292 | 32.811 | 32.859 | 12.441 | 25.472 | 9.748 | 0 | 0 | 58.224 | 54.924 | 41.882 | 18.935 | 0 | 0 | 56.453 | 30.531 | [5 empty] | 0 | 0.682 | 24 | 3.7578 | 3.4968 | 1.2847 | 1.0714 | 2.4253 | 64.5414
2005-11-22 | 13:34 | 0 | 18.515 | 0 | 2 | 0 | 33.493 | 33.916 | 32.622 | 33 | 12.64 | 25.448 | 9.872 | 0 | 0 | 58.203 | 54.924 | 41.954 | 18.935 | 0 | 0 | 56.432 | 30.506 | [5 empty] | 0 | 0.493 | 25 | 3.7217 | 3.4624 | 1.2832 | 1.0714 | 2.391 | 64.2453
2005-11-22 | 13:35 | 0 | 18.507 | 0 | 2 | 0 | 33.345 | 33.672 | 32.328 | 32.804 | 12.285 | 25.342 | 9.987 | 0 | 0 | 58.151 | 54.894 | 41.851 | 18.927 | 0 | 0 | 56.357 | 30.524 | [5 empty] | 0 | 0.541 | 26 | 3.6882 | 3.4306 | 1.2819 | 1.0714 | 2.3592 | 63.9656
2005-11-22 | 13:36 | 0 | 18.507 | 0 | 2 | 0 | 39.15 | 33.603 | 31.968 | 32.711 | 23.32 | 25.342 | 10.085 | 1 | 0 | 58.151 | 54.917 | 41.851 | 18.927 | 0 | 0 | 56.312 | 30.524 | [5 empty] | 0 | 6.439 | 27 | 3.6596 | 3.4035 | 1.2807 | 1.0714 | 2.332 | 63.7232
2005-11-22 | 13:37 | 0 | 18.532 | 1 | 2 | 0 | 47.74 | 33.651 | 31.728 | 32.353 | 17.471 | 25.271 | 10.186 | 0 | 0 | 58.151 | 54.87 | 41.922 | 18.952 | 0 | 0 | 56.357 | 30.57 | [5 empty] | 0 | 15.387 | 28 | 3.6302 | 3.3755 | 1.2795 | 1.0714 | 2.3041 | 63.4693
2005-11-22 | 13:38 | 0 | 18.532 | 0 | 2 | 0 | 37.411 | 46.249 | 31.487 | 32.017 | 14.681 | 25.296 | 10.211 | 0 | 0 | 58.174 | 54.894 | 41.851 | 18.952 | 0 | 0 | 56.403 | 30.546 | [5 empty] | 0 | 5.394 | 29 | 3.623 | 3.3686 | 1.2792 | 1.0714 | 2.2972 | 63.4059
2005-11-22 | 13:39 | 0 | 18.502 | 0 | 2 | 0 | 34.115 | 42.48 | 31.191 | 31.674 | 13.316 | 25.217 | 10.156 | 0 | 0 | 58.101 | 54.842 | 41.822 | 18.922 | 0 | 0 | 56.33 | 30.516 | [5 empty] | 0 | 2.441 | 30 | 3.639 | 3.3838 | 1.2799 | 1.0714 | 2.3124 | 63.5451
2005-11-22 | 13:40 | 0 | 18.502 | 0 | 1 | 0 | 33.01 | 36.206 | 31.024 | 31.409 | 12.526 | 25.144 | 10.131 | 0 | 0 | 58.034 | 54.819 | 41.846 | 18.97 | 0 | 0 | 56.353 | 30.516 | [5 empty] | 0 | 1.601 | 31 | 3.6463 | 3.3907 | 1.2802 | 1.0714 | 2.3193 | 63.6081
2005-11-22 | 13:41 | 0 | 18.525 | 0 | 2 | 0 | 32.443 | 34.022 | 31.024 | 31.168 | 12.748 | 25.217 | 10.229 | 1 | 0 | 58.101 | 54.819 | 41.87 | 18.945 | 0 | 0 | 56.33 | 30.565 | [5 empty] | 0 | 1.275 | 32 | 3.6177 | 3.3636 | 1.279 | 1.0714 | 2.2922 | 63.36
2005-11-22 | 13:42 | 0 | 18.525 | 0 | 2 | 0 | 32.009 | 33.127 | 30.975 | 31.07 | 12.798 | 25.193 | 10.204 | 0 | 0 | 58.101 | 54.842 | 41.822 | 18.97 | 0 | 0 | 56.33 | 30.541 | [5 empty] | 0 | 0.939 | 33 | 3.625 | 3.3705 | 1.2793 | 1.0714 | 2.2991 | 63.4236
2005-11-22 | 13:43 | 0 | 18.575 | 0 | 2 | 0 | 31.723 | 32.586 | 31.048 | 30.999 | 13.095 | 25.097 | 10.204 | 0 | 0 | 58.055 | 54.819 | 41.87 | 18.945 | 0 | 0 | 56.353 | 30.565 | [5 empty] | 0 | 0.724 | 34 | 3.625 | 3.3705 | 1.2793 | 1.0714 | 2.2991 | 63.4236
2005-11-22 | 13:44 | 0 | 18.575 | 0 | 2 | 0 | 31.529 | 32.252 | 31.119 | 31.024 | 12.599 | 24.977 | 10.131 | 0 | 0 | 58.034 | 54.819 | 41.822 | 18.945 | 0 | 0 | 56.33 | 30.541 | [5 empty] | 0 | 0.505 | 35 | 3.6463 | 3.3907 | 1.2802 | 1.0714 | 2.3193 | 63.6081
2005-11-22 | 13:45 | 0 | 18.542 | 0 | 2 | 0 | 31.448 | 31.882 | 31.038 | 31.183 | 12.222 | 24.896 | 10.098 | 0 | 0 | 58.005 | 54.789 | 41.863 | 18.937 | 0 | 0 | 56.346 | 30.558 | [5 empty] | 0 | 0.265 | 36 | 3.6559 | 3.3999 | 1.2806 | 1.0714 | 2.3284 | 63.6907
2005-11-22 | 13:46 | 0 | 18.593 | 0 | 2 | 0 | 31.472 | 31.691 | 30.894 | 31.137 | 11.951 | 24.825 | 10.148 | 0 | 0 | 57.982 | 54.768 | 41.817 | 19.085 | 0 | 0 | 56.369 | 30.703 | [5 empty] | 0 | 0.335 | 37 | 3.6413 | 3.386 | 1.28 | 1.0714 | 2.3146 | 63.5653
2005-11-22 | 13:47 | 0 | 18.575 | 0 | 2 | 0 | 34.091 | 31.625 | 30.59 | 31.024 | 23.58 | 24.783 | 10.08 | 0 | 0 | 57.989 | 54.73 | 41.894 | 18.92 | 0 | 0 | 56.375 | 30.565 | [5 empty] | 0 | 3.067 | 38 | 3.6611 | 3.4049 | 1.2808 | 1.0714 | 2.3334 | 63.7356
2005-11-22 | 13:48 | 0 | 18.598 | 0 | 2 | 0 | 47.759 | 31.649 | 30.421 | 30.879 | 18.821 | 24.71 | 10.03 | 0 | 0 | 57.968 | 54.707 | 41.87 | 18.97 | 0 | 0 | 56.353 | 30.59 | [5 empty] | 0 | 16.88 | 39 | 3.6757 | 3.4187 | 1.2814 | 1.0714 | 2.3473 | 63.8597
2005-11-22 | 13:49 | 0 | 18.568 | 1 | 2 | 0 | 36.459 | 43.956 | 30.175 | 30.536 | 15.754 | 24.705 | 10.05 | 1 | 0 | 57.918 | 54.723 | 41.913 | 18.965 | 0 | 0 | 56.236 | 30.536 | [5 empty] | 0 | 5.923 | 40 | 3.6698 | 3.4132 | 1.2811 | 1.0714 | 2.3417 | 63.8102
2005-11-22 | 13:50 | 0 | 18.623 | 0 | 2 | 0 | 32.775 | 41.588 | 30.082 | 30.347 | 13.859 | 24.688 | 10.005 | 0 | 0 | 57.945 | 54.707 | 41.987 | 18.97 | 0 | 0 | 56.218 | 30.59 | [5 empty] | 0 | 2.428 | 41 | 3.6829 | 3.4256 | 1.2817 | 1.0714 | 2.3542 | 63.9213
2005-11-22 | 13:51 | 0 | 18.618 | 0 | 2 | 0 | 31.595 | 34.792 | 29.886 | 30.126 | 12.667 | 24.56 | 10.05 | 0 | 0 | 57.872 | 54.679 | 41.841 | 18.94 | 0 | 0 | 56.28 | 30.585 | [5 empty] | 0 | 1.469 | 42 | 3.6698 | 3.4132 | 1.2811 | 1.0714 | 2.3417 | 63.8102
2005-11-22 | 13:52 | 0 | 18.618 | 0 | 2 | 0 | 31.065 | 32.534 | 29.862 | 29.982 | 12.494 | 24.658 | 10.075 | 0 | 0 | 57.895 | 54.656 | 41.889 | 18.965 | 0 | 0 | 56.259 | 30.607 | [5 empty] | 0 | 1.083 | 43 | 3.6626 | 3.4062 | 1.2808 | 1.0714 | 2.3348 | 63.7481
2005-11-22 | 13:53 | 0 | 18.618 | 0 | 2 | 0 | 30.776 | 31.789 | 29.957 | 29.886 | 12.2 | 24.705 | 10.025 | 0 | 0 | 57.918 | 54.679 | 41.817 | 18.965 | 0 | 0 | 56.302 | 30.585 | [5 empty] | 0 | 0.89 | 44 | 3.6771 | 3.4201 | 1.2814 | 1.0714 | 2.3487 | 63.872
2005-11-22 | 13:54 | 0 | 18.668 | 0 | 2 | 0 | 30.487 | 31.235 | 30.126 | 29.957 | 11.976 | 24.658 | 10 | 0 | 0 | 57.872 | 54.632 | 41.841 | 18.99 | 0 | 0 | 56.28 | 30.607 | [5 empty] | 0 | 0.53 | 45 | 3.6844 | 3.427 | 1.2817 | 1.0714 | 2.3556 | 63.9337
2005-11-22 | 13:55 | 0 | 18.61 | 0 | 2 | 0 | 30.335 | 30.889 | 30.144 | 29.95 | 11.672 | 24.649 | 9.967 | 0 | 0 | 57.866 | 54.602 | 41.834 | 18.907 | 0 | 0 | 56.25 | 30.6 | [5 empty] | 0 | 0.385 | 46 | 3.694 | 3.4361 | 1.2821 | 1.0714 | 2.3647 | 64.0146
2005-11-22 | 13:56 | 0 | 18.668 | 0 | 2 | 0 | 30.367 | 30.705 | 30.151 | 30.126 | 11.606 | 24.68 | 10.025 | 0 | 0 | 57.85 | 54.656 | 41.913 | 18.965 | 0 | 0 | 56.213 | 30.631 | [5 empty] | 0 | 0.241 | 47 | 3.6771 | 3.4201 | 1.2814 | 1.0714 | 2.3487 | 63.872
2005-11-22 | 13:57 | 0 | 18.668 | 0 | 2 | 0 | 30.391 | 30.656 | 30.031 | 30.197 | 11.383 | 24.658 | 9.952 | 1 | 0 | 57.872 | 54.632 | 41.841 | 18.99 | 0 | 0 | 56.28 | 30.631 | [5 empty] | 0 | 0.194 | 48 | 3.6984 | 3.4403 | 1.2823 | 1.0714 | 2.3689 | 64.0513
2005-11-22 | 13:58 | 1 | 18.683 | 0 | 2 | 0 | 31.129 | 30.575 | 29.83 | 30.07 | 24.094 | 24.698 | 9.894 | 0 | 0 | 57.866 | 54.555 | 41.858 | 18.957 | 0 | 0 | 56.25 | 30.6 | [5 empty] | 18.683 | 1.059 | 49 | 3.7153 | 3.4563 | 1.283 | 1.0714 | 2.3849 | 64.1922
2005-11-22 | 13:59 | 0 | 18.708 | 0 | 2 | 0 | 48.181 | 30.575 | 29.589 | 29.876 | 23.275 | 24.602 | 9.869 | 0 | 0 | 57.843 | 54.555 | 41.903 | 19.005 | 0 | 0 | 56.207 | 30.575 | [5 empty] | 0 | 18.305 | 50 | 3.7225 | 3.4633 | 1.2833 | 1.0714 | 2.3918 | 64.2526
2005-11-22 | 14:00 | 0 | 18.716 | 1 | 2 | 0 | 51.423 | 42.571 | 29.403 | 29.717 | 23.043 | 24.585 | 9.952 | 1 | 0 | 57.827 | 54.586 | 41.934 | 18.99 | 0 | 0 | 56.213 | 30.631 | [5 empty] | 0 | 21.706 | 51 | 3.6984 | 3.4403 | 1.2823 | 1.0714 | 2.3689 | 64.0513
2005-11-22 | 14:01 | 0 | 18.708 | 0 | 2 | 0 | 51.988 | 49.81 | 29.42 | 29.467 | 24.673 | 24.698 | 9.869 | 2 | 0 | 57.797 | 54.534 | 41.834 | 18.932 | 0 | 0 | 56.117 | 30.575 | [5 empty] | 0 | 22.521 | 52 | 3.7225 | 3.4633 | 1.2833 | 1.0714 | 2.3918 | 64.2526
2005-11-22 | 14:02 | 1 | 18.708 | 0 | 2 | 0 | 51.552 | 51.255 | 29.251 | 29.396 | 25.011 | 24.698 | 9.894 | 1 | 0 | 57.82 | 54.555 | 41.858 | 18.957 | 0 | 0 | 56.138 | 30.553 | [5 empty] | 18.708 | 22.156 | 53 | 3.7153 | 3.4563 | 1.283 | 1.0714 | 2.3849 | 64.1922
2005-11-22 | 14:03 | 0 | 18.734 | 0 | 2 | 0 | 51.531 | 51.507 | 29.276 | 29.322 | 24.577 | 24.553 | 9.894 | 1 | 0 | 57.797 | 54.511 | 41.951 | 18.932 | 0 | 0 | 56.093 | 30.6 | [5 empty] | 0 | 22.209 | 54 | 3.7153 | 3.4563 | 1.283 | 1.0714 | 2.3849 | 64.1922
2005-11-22 | 14:04 | 0 | 18.759 | 0 | 2 | 1 | 51.645 | 51.666 | 29.371 | 29.251 | 24.602 | 24.528 | 9.869 | 2 | 0 | 57.777 | 54.511 | 41.927 | 18.98 | 0 | 0 | 56.093 | 30.649 | [5 empty] | 0 | 22.394 | 55 | 3.7225 | 3.4633 | 1.2833 | 1.0714 | 2.3918 | 64.2526
2005-11-22 | 14:05 | 0 | 18.759 | 0 | 2 | 0 | 51.531 | 51.552 | 29.636 | 29.226 | 24.504 | 24.602 | 9.919 | 1 | 0 | 57.82 | 54.488 | 42.023 | 18.957 | 0 | 0 | 56.07 | 30.624 | [5 empty] | 0 | 22.305 | 0 | 3.708 | 3.4494 | 1.2827 | 1.0714 | 2.378 | 64.1316
2005-11-22 | 14:06 | 0 | 18.784 | 0 | 2 | 0 | 51.507 | 51.531 | 30.07 | 29.467 | 24.337 | 24.649 | 9.844 | 1 | 0 | 57.843 | 54.534 | 42.023 | 18.957 | 0 | 0 | 56.093 | 30.6 | [5 empty] | 0 | 22.04 | 1 | 3.7298 | 3.4702 | 3.2121 | 3 | 0.47018 | 12.606
2005-11-22 | 14:07 | 0 | 18.774 | 0 | 2 | 0 | 51.176 | 51.545 | 30.374 | 29.675 | 24.278 | 24.617 | 9.834 | 1 | 0 | 57.856 | 54.525 | 41.942 | 18.995 | 0 | 0 | 56.197 | 30.614 | [5 empty] | 0 | 21.501 | 2 | 3.7327 | 3.4729 | 3.2123 | 3 | 0.47295 | 12.6703
2005-11-22 | 14:08 | 1 | 18.799 | 0 | 1 | 0 | 51.152 | 51.521 | 30.639 | 30.109 | 24.254 | 24.617 | 9.786 | 1 | 0 | 57.902 | 54.502 | 42.013 | 18.995 | 0 | 0 | 56.197 | 30.614 | [5 empty] | 18.799 | 21.043 | 3 | 3.7467 | 3.4862 | 3.2128 | 3 | 0.48624 | 12.9776
2005-11-22 | 14:09 | 0 | 18.774 | 1 | 2 | 0 | 50.994 | 51.383 | 31.073 | 30.423 | 24.423 | 24.688 | 9.809 | 1 | 0 | 57.925 | 54.502 | 42.013 | 19.02 | 0 | 0 | 56.197 | 30.639 | [5 empty] | 0 | 20.571 | 4 | 3.74 | 3.4799 | 3.2126 | 3 | 0.47987 | 12.8307
2005-11-22 | 14:10 | 0 | 18.774 | 0 | 2 | 0 | 50.994 | 51.222 | 31.578 | 30.688 | 24.641 | 24.761 | 9.834 | 2 | 0 | 57.945 | 54.502 | 42.037 | 19.02 | 0 | 0 | 56.152 | 30.688 | [5 empty] | 0 | 20.306 | 5 | 3.7327 | 3.4729 | 3.2123 | 3 | 0.47295 | 12.6703
2005-11-22 | 14:11 | 0 | 18.824 | 0 | 2 | 0 | 50.9 | 51.131 | 32.252 | 31.024 | 24.882 | 24.882 | 9.834 | 1 | 0 | 57.991 | 54.502 | 42.059 | 18.995 | 0 | 0 | 56.152 | 30.712 | [5 empty] | 0 | 19.876 | 6 | 3.7327 | 3.4729 | 3.2123 | 3 | 0.47295 | 12.6703
2005-11-22 | 14:12 | 0 | 18.824 | 0 | 2 | 0 | 50.97 | 51.169 | 32.957 | 31.644 | 25.114 | 24.85 | 9.703 | 1 | 0 | 57.939 | 54.471 | 42.052 | 18.962 | 0 | 0 | 56.121 | 30.656 | [5 empty] | 0 | 19.326 | 7 | 3.7709 | 3.5092 | 3.2138 | 3 | 0.50921 | 13.5037
2005-11-22 | 14:13 | 1 | 18.824 | 0 | 2 | 0 | 51.131 | 51.152 | 33.436 | 32.372 | 25.556 | 24.928 | 9.736 | 1 | 0 | 57.991 | 54.525 | 42.083 | 18.995 | 0 | 0 | 56.175 | 30.688 | [5 empty] | 18.824 | 18.759 | 8 | 3.7613 | 3.5001 | 3.2134 | 3 | 0.50008 | 13.2954
2005-11-22 | 14:14 | 0 | 18.824 | 0 | 2 | 0 | 51.451 | 51.269 | 33.881 | 33.153 | 26.085 | 24.953 | 9.786 | 1 | 0 | 57.991 | 54.478 | 42.131 | 18.995 | 0 | 0 | 56.107 | 30.712 | [5 empty] | 0 | 18.298 | 9 | 3.7467 | 3.4862 | 3.2128 | 3 | 0.48624 | 12.9776
2005-11-22 | 14:15 | 0 | 18.824 | 0 | 2 | 0 | 51.727 | 51.474 | 34.235 | 33.481 | 26.375 | 24.882 | 9.786 | 1 | 0 | 57.991 | 54.502 | 42.272 | 18.972 | 0 | 0 | 56.107 | 30.712 | [5 empty] | 0 | 18.246 | 10 | 3.7467 | 3.4862 | 3.2128 | 3 | 0.48624 | 12.9776
2005-11-22 | 14:16 | 0 | 18.847 | 0 | 2 | 0 | 52.093 | 51.797 | 34.421 | 33.857 | 26.689 | 25.026 | 9.66 | 1 | 0 | 58.037 | 54.455 | 42.2 | 18.972 | 0 | 0 | 56.084 | 30.712 | [5 empty] | 0 | 18.236 | 11 | 3.7834 | 3.5211 | 3.2143 | 3 | 0.52111 | 13.7736
2005-11-22 | 14:17 | 0 | 18.879 | 0 | 2 | 0 | 52.583 | 52.079 | 34.5 | 34.242 | 27.13 | 24.96 | 9.671 | 2 | 0 | 58.044 | 54.462 | 42.372 | 19.053 | 0 | 0 | 56.044 | 30.766 | [5 empty] | 0 | 18.341 | 12 | 3.7802 | 3.5181 | 3.2142 | 3 | 0.51807 | 13.7047
2005-11-22 | 14:18 | 0 | 18.857 | 0 | 2 | 0 | 52.721 | 52.422 | 34.617 | 34.311 | 27.49 | 25.058 | 9.645 | 1 | 0 | 58.044 | 54.485 | 42.255 | 19.053 | 0 | 0 | 56.114 | 30.72 | [5 empty] | 0 | 18.41 | 13 | 3.7878 | 3.5253 | 3.2145 | 3 | 0.52526 | 13.8673
2005-11-22 | 14:19 | 1 | 18.824 | 1 | 2 | 0 | 52.735 | 52.805 | 34.517 | 34.397 | 27.652 | 24.977 | 9.638 | 1 | 0 | 58.037 | 54.455 | 42.365 | 19.02 | 0 | 0 | 56.084 | 30.688 | [5 empty] | 18.824 | 18.338 | 14 | 3.7898 | 3.5272 | 3.2146 | 3 | 0.5272 | 13.911
2005-11-22 | 14:20 | 0 | 18.799 | 0 | 2 | 0 | 52.782 | 52.882 | 34.5 | 34.383 | 27.755 | 25.058 | 9.645 | 1 | 0 | 58.066 | 54.485 | 42.42 | 19.053 | 0 | 0 | 56.068 | 30.72 | [5 empty] | 0 | 18.399 | 15 | 3.7878 | 3.5253 | 3.2145 | 3 | 0.52526 | 13.8673
2005-11-22 | 14:21 | 0 | 18.847 | 0 | 2 | 0 | 52.873 | 52.896 | 34.469 | 34.235 | 28.037 | 25.097 | 9.638 | 1 | 0 | 58.037 | 54.411 | 42.317 | 19.02 | 0 | 0 | 56.084 | 30.688 | [5 empty] | 0 | 18.638 | 16 | 3.7898 | 3.5272 | 3.2146 | 3 | 0.5272 | 13.911
2005-11-22 | 14:22 | 0 | 18.857 | 0 | 2 | 0 | 52.95 | 53.111 | 34.524 | 34.242 | 28.238 | 25.154 | 9.595 | 1 | 0 | 58.044 | 54.441 | 42.444 | 19.028 | 0 | 0 | 56.091 | 30.72 | [5 empty] | 0 | 18.708 | 17 | 3.8023 | 3.5391 | 3.2151 | 3 | 0.5391 | 14.1782
2005-11-22 | 14:23 | 0 | 18.857 | 0 | 2 | 0 | 53.087 | 53.134 | 34.524 | 34.218 | 28.43 | 25.178 | 9.645 | 1 | 0 | 58.044 | 54.441 | 42.489 | 19.028 | 0 | 0 | 56.091 | 30.72 | [5 empty] | 0 | 18.869 | 18 | 3.7878 | 3.5253 | 3.2145 | 3 | 0.52526 | 13.8673
2005-11-22 | 14:24 | 0 | 18.824 | 0 | 2 | 1 | 53.01 | 53.148 | 34.517 | 34.256 | 28.422 | 25.171 | 9.537 | 1 | 0 | 57.991 | 54.387 | 42.389 | 19.02 | 0 | 0 | 56.061 | 30.688 | [5 empty] | 0 | 18.754 | 19 | 3.8192 | 3.5552 | 3.2158 | 3 | 0.55516 | 14.5359
2005-11-22 | 14:25 | 1 | 18.857 | 0 | 2 | 0 | 53.202 | 53.339 | 34.665 | 34.287 | 28.599 | 25.203 | 9.645 | 1 | 0 | 58.066 | 54.418 | 42.42 | 19.028 | 0 | 0 | 56.044 | 30.72 | [5 empty] | 18.857 | 18.915 | 0 | 3.7878 | 3.5253 | 3.2145 | 3 | 0.52526 | 13.8673
2005-11-22 | 14:26 | 0 | 18.857 | 0 | 2 | 0 | 53.409 | 53.272 | 34.734 | 34.359 | 28.574 | 25.249 | 9.57 | 1 | 0 | 58.087 | 54.371 | 42.42 | 19.028 | 0 | 0 | 56 | 30.72 | [5 empty] | 0 | 19.05 | 1 | 3.8096 | 3.546 | 2.2843 | 2.069 | 1.4771 | 38.7718
2005-11-22 | 14:27 | 0 | 18.791 | 0 | 2 | 0 | 53.349 | 53.577 | 34.72 | 34.462 | 28.68 | 25.284 | 9.457 | 1 | 0 | 58.053 | 54.404 | 42.453 | 18.99 | 0 | 0 | 56.009 | 30.705 | [5 empty] | 0 | 18.887 | 2 | 3.8425 | 3.5773 | 2.2857 | 2.069 | 1.5083 | 39.2538
2005-11-22 | 14:28 | 0 | 18.847 | 1 | 2 | 0 | 53.4 | 53.605 | 34.89 | 34.656 | 28.513 | 25.308 | 9.457 | 1 | 0 | 58.053 | 54.404 | 42.43 | 19.013 | 0 | 0 | 55.986 | 30.73 | [5 empty] | 0 | 18.744 | 3 | 3.8425 | 3.5773 | 2.2857 | 2.069 | 1.5083 | 39.2538
2005-11-22 | 14:29 | 0 | 18.847 | 0 | 2 | 0 | 53.125 | 53.559 | 34.938 | 34.725 | 28.278 | 25.338 | 9.56 | 2 | 0 | 58.08 | 54.408 | 42.528 | 19.02 | 0 | 0 | 56.037 | 30.759 | [5 empty] | 0 | 18.4 | 4 | 3.8125 | 3.5488 | 2.2845 | 2.069 | 1.4798 | 38.8148
2005-11-22 | 14:30 | 0 | 18.872 | 0 | 2 | 0 | 53.169 | 53.491 | 35.103 | 34.749 | 28.253 | 25.313 | 9.66 | 1 | 0 | 58.08 | 54.385 | 42.575 | 19.02 | 0 | 0 | 55.967 | 30.734 | [5 empty] | 0 | 18.42 | 5 | 3.7834 | 3.5211 | 2.2833 | 2.069 | 1.4521 | 38.382
2005-11-22 | 14:31 | 1 | 18.847 | 0 | 2 | 0 | 53.262 | 53.353 | 35.148 | 34.842 | 28.253 | 25.338 | 9.462 | 1 | 0 | 58.034 | 54.408 | 42.599 | 19.02 | 0 | 0 | 55.921 | 30.734 | [5 empty] | 18.847 | 18.42 | 6 | 3.8411 | 3.5759 | 2.2856 | 2.069 | 1.507 | 39.2327
2005-11-22 | 14:32 | 0 | 18.872 | 0 | 2 | 0 | 53.834 | 53.491 | 35.383 | 34.962 | 28.493 | 25.409 | 9.487 | 1 | 0 | 58.08 | 54.385 | 42.599 | 19.02 | 0 | 0 | 55.944 | 30.759 | [5 empty] | 0 | 18.872 | 7 | 3.8338 | 3.569 | 2.2853 | 2.069 | 1.5 | 39.1267
2005-11-22 | 14:33 | 0 | 18.872 | 0 | 2 | 0 | 54.156 | 53.652 | 35.383 | 35.103 | 28.638 | 25.387 | 9.462 | 1 | 0 | 58.034 | 54.341 | 42.575 | 19.02 | 0 | 0 | 55.921 | 30.83 | [5 empty] | 0 | 19.053 | 8 | 3.8411 | 3.5759 | 2.2856 | 2.069 | 1.507 | 39.2327
2005-11-22 | 14:34 | 0 | 18.872 | 0 | 2 | 0 | 54.476 | 54.042 | 35.407 | 35.148 | 28.832 | 25.362 | 9.389 | 1 | 0 | 58.08 | 54.341 | 42.623 | 18.995 | 0 | 0 | 55.921 | 30.855 | [5 empty] | 0 | 19.328 | 9 | 3.8623 | 3.5961 | 2.2865 | 2.069 | 1.5272 | 39.5399
2005-11-22 | 14:35 | 0 | 18.821 | 0 | 2 | 0 | 54.499 | 54.499 | 35.337 | 35.22 | 29.047 | 25.529 | 9.364 | 1 | 0 | 58.08 | 54.341 | 42.482 | 19.02 | 0 | 0 | 55.921 | 30.855 | [5 empty] | 0 | 19.279 | 10 | 3.8696 | 3.603 | 2.2868 | 2.069 | 1.5341 | 39.6444
2005-11-22 | 14:36 | 0 | 18.847 | 0 | 2 | 0 | 48.079 | 54.614 | 35.431 | 35.172 | 24.09 | 25.632 | 9.419 | 1 | 0 | 58.107 | 54.345 | 42.556 | 19.073 | 0 | 0 | 55.949 | 30.859 | [5 empty] | 0 | 12.907 | 11 | 3.8536 | 3.5878 | 2.2861 | 2.069 | 1.5189 | 39.4141
2005-11-22 | 14:37 | 0 | 18.847 | 0 | 2 | 0 | 40.365 | 53.834 | 35.572 | 35.196 | 21.194 | 25.507 | 9.414 | 1 | 0 | 58.034 | 54.294 | 42.575 | 18.995 | 0 | 0 | 55.9 | 30.855 | [5 empty] | 0 | 5.169 | 12 | 3.855 | 3.5892 | 2.2862 | 2.069 | 1.5202 | 39.4351
2005-11-22 | 14:38 | 0 | 18.877 | 1 | 2 | 0 | 37.952 | 44.942 | 35.694 | 35.249 | 19.221 | 25.632 | 9.319 | 0 | 0 | 58.107 | 54.322 | 42.532 | 19.05 | 0 | 0 | 55.995 | 30.859 | [5 empty] | 0 | 2.703 | 13 | 3.8827 | 3.6155 | 2.2873 | 2.069 | 1.5465 | 39.8314
2005-11-22 | 14:39 | 0 | 18.877 | 0 | 2 | 0 | 37.15 | 39.995 | 35.694 | 35.411 | 17.323 | 25.463 | 9.344 | 0 | 0 | 58.062 | 54.275 | 42.697 | 19.025 | 0 | 0 | 55.995 | 30.884 | [5 empty] | 0 | 1.739 | 14 | 3.8754 | 3.6086 | 2.287 | 2.069 | 1.5396 | 39.7276
2005-11-22 | 14:40 | 0 | 18.852 | 0 | 2 | 0 | 36.751 | 38.327 | 35.624 | 35.483 | 16.038 | 25.681 | 9.394 | 0 | 0 | 58.128 | 54.322 | 42.674 | 19.098 | 0 | 0 | 55.949 | 30.859 | [5 empty] | 0 | 1.268 | 15 | 3.8609 | 3.5947 | 2.2864 | 2.069 | 1.5258 | 39.519
2005-11-22 | 14:41 | 0 | 18.852 | 0 | 2 | 0 | 36.471 | 37.411 | 35.342 | 35.553 | 15.42 | 25.558 | 9.319 | 0 | 0 | 58.039 | 54.252 | 42.697 | 19.05 | 0 | 0 | 55.928 | 30.859 | [5 empty] | 0 | 0.918 | 16 | 3.8827 | 3.6155 | 2.2873 | 2.069 | 1.5465 | 39.8314
2005-11-22 | 14:42 | 0 | 18.796 | 0 | 2 | 0 | 36.277 | 36.935 | 34.89 | 35.313 | 14.945 | 25.482 | 9.19 | 0 | 0 | 57.989 | 54.18 | 42.552 | 19.02 | 0 | 0 | 55.83 | 30.83 | [5 empty] | 0 | 0.964 | 17 | 3.9203 | 3.6512 | 2.2888 | 2.069 | 1.5822 | 40.3605
2005-11-22 | 14:43 | 0 | 18.859 | 0 | 2 | 0 | 36.124 | 36.782 | 34.433 | 35.067 | 14.688 | 25.713 | 9.13 | 0 | 0 | 58.046 | 54.282 | 42.564 | 19.058 | 0 | 0 | 55.865 | 30.867 | [5 empty] | 0 | 1.057 | 18 | 3.9377 | 3.6678 | 2.2895 | 2.069 | 1.5989 | 40.6032
2005-11-22 | 14:44 | 0 | 18.827 | 0 | 2 | 0 | 35.859 | 36.517 | 33.979 | 34.591 | 14.482 | 25.536 | 9.148 | 0 | 0 | 57.95 | 54.208 | 42.532 | 19.05 | 0 | 0 | 55.79 | 30.884 | [5 empty] | 0 | 1.268 | 19 | 3.9325 | 3.6628 | 2.2893 | 2.069 | 1.5939 | 40.5306
2005-11-22 | 14:45 | 0 | 18.801 | 0 | 2 | 0 | 35.366 | 36.21 | 33.79 | 34.026 | 14.482 | 25.463 | 9.148 | 0 | 0 | 57.927 | 54.208 | 42.628 | 19.05 | 0 | 0 | 55.743 | 30.884 | [5 empty] | 0 | 1.34 | 20 | 3.9325 | 3.6628 | 2.2893 | 2.069 | 1.5939 | 40.5306
2005-11-22 | 14:46 | 1 | 18.801 | 0 | 3 | 0 | 44.436 | 35.835 | 33.672 | 33.885 | 24.548 | 25.318 | 9.221 | 0 | 0 | 57.882 | 54.138 | 42.475 | 18.987 | 0 | 0 | 55.755 | 30.896 | [5 empty] | 18.801 | 10.551 | 21 | 3.9112 | 3.6426 | 2.2885 | 2.069 | 1.5737 | 40.2343
2005-11-22 | 14:47 | 0 | 18.821 | 0 | 2 | 0 | 51.612 | 36.89 | 33.55 | 33.692 | 24.568 | 25.411 | 9.241 | 1 | 0 | 57.879 | 54.18 | 42.506 | 19.045 | 0 | 0 | 55.785 | 30.928 | [5 empty] | 0 | 17.92 | 22 | 3.9054 | 3.6371 | 2.2882 | 2.069 | 1.5681 | 40.1525
2005-11-22 | 14:48 | 0 | 18.789 | 0 | 2 | 0 | 51.764 | 49.495 | 33.426 | 33.567 | 25.426 | 25.404 | 9.183 | 1 | 0 | 57.827 | 54.173 | 42.451 | 19.013 | 0 | 0 | 55.755 | 30.847 | [5 empty] | 0 | 18.197 | 23 | 3.9223 | 3.6531 | 2.2889 | 2.069 | 1.5842 | 40.389
2005-11-22 | 14:49 | 0 | 18.799 | 1 | 2 | 0 | 51.909 | 51.566 | 33.364 | 33.433 | 25.772 | 25.313 | 9.092 | 1 | 0 | 57.788 | 54.156 | 42.53 | 19.07 | 0 | 0 | 55.832 | 30.904 | [5 empty] | 0 | 18.476 | 24 | 3.9488 | 3.6783 | 2.29 | 2.069 | 1.6094 | 40.7558
2005-11-22 | 14:50 | 0 | 18.766 | 0 | 2 | 0 | 52.613 | 51.696 | 33.261 | 33.309 | 25.86 | 25.404 | 8.911 | 1 | 0 | 57.804 | 54.105 | 42.403 | 19.038 | 0 | 0 | 55.778 | 30.847 | [5 empty] | 0 | 19.304 | 25 | 4.0015 | 3.7284 | 2.2921 | 2.069 | 1.6595 | 41.471
2005-11-22 | 14:51 | 0 | 18.774 | 0 | 2 | 0 | 53.148 | 52.163 | 33.199 | 33.247 | 26.134 | 25.362 | 8.944 | 1 | 0 | 57.788 | 54.135 | 42.554 | 19.07 | 0 | 0 | 55.739 | 30.904 | [5 empty] | 0 | 19.901 | 26 | 3.9919 | 3.7193 | 2.2917 | 2.069 | 1.6503 | 41.342
2005-11-22 | 14:52 | 1 | 18.774 | 0 | 2 | 0 | 53.447 | 52.782 | 33.106 | 33.223 | 26.446 | 25.291 | 8.896 | 2 | 0 | 57.738 | 54.082 | 42.544 | 19.038 | 0 | 0 | 55.732 | 30.921 | [5 empty] | 18.774 | 20.224 | 27 | 4.0059 | 3.7326 | 2.2923 | 2.069 | 1.6636 | 41.5294
2005-11-22 | 14:53 | 0 | 18.799 | 0 | 2 | 1 | 53.332 | 53.218 | 33.175 | 33.129 | 26.711 | 25.482 | 8.944 | 1 | 0 | 57.767 | 54.112 | 42.575 | 19.093 | 0 | 0 | 55.739 | 30.928 | [5 empty] | 0 | 20.203 | 28 | 3.9919 | 3.7193 | 2.2917 | 2.069 | 1.6503 | 41.342
2005-11-22 | 14:54 | 0 | 18.749 | 0 | 2 | 0 | 53.218 | 53.491 | 33.129 | 33.151 | 26.809 | 25.387 | 8.896 | 1 | 0 | 57.745 | 54.135 | 42.506 | 19.07 | 0 | 0 | 55.785 | 30.953 | [5 empty] | 0 | 20.067 | 0 | 4.0059 | 3.7326 | 2.2923 | 2.069 | 1.6636 | 41.5294
2005-11-22 | 14:55 | 0 | 18.749 | 0 | 1 | 0 | 53.722 | 53.353 | 33.388 | 33.012 | 26.88 | 25.411 | 8.969 | 1 | 0 | 57.767 | 54.089 | 42.53 | 19.02 | 0 | 0 | 55.739 | 30.928 | [5 empty] | 0 | 20.71 | 1 | 3.9846 | 3.7124 | 1.8014 | 1.5789 | 2.1334 | 53.5416
2005-11-22 | 14:56 | 0 | 18.774 | 0 | 2 | 0 | 54.089 | 53.423 | 33.529 | 33.247 | 27.12 | 25.436 | 9.045 | 1 | 0 | 57.834 | 54.065 | 42.575 | 19.045 | 0 | 0 | 55.762 | 30.953 | [5 empty] | 0 | 20.842 | 2 | 3.9625 | 3.6913 | 1.8005 | 1.5789 | 2.1124 | 53.3097
2005-11-22 | 14:57 | 0 | 18.666 | 0 | 2 | 0 | 54.401 | 53.897 | 33.78 | 33.426 | 27.186 | 25.404 | 8.886 | 1 | 0 | 57.738 | 54.058 | 42.592 | 19.013 | 0 | 0 | 55.685 | 30.921 | [5 empty] | 0 | 20.975 | 3 | 4.0088 | 3.7354 | 1.8024 | 1.5789 | 2.1564 | 53.7919
2005-11-22 | 14:58 | 0 | 18.723 | 0 | 2 | 0 | 47.003 | 54.18 | 34.187 | 33.574 | 22.302 | 25.627 | 8.723 | 1 | 0 | 57.834 | 54.089 | 42.53 | 19.07 | 0 | 0 | 55.694 | 30.928 | [5 empty] | 0 | 13.429 | 4 | 4.0563 | 3.7805 | 1.8043 | 1.5789 | 2.2015 | 54.2747
2005-11-22 | 14:59 | 0 | 18.723 | 1 | 1 | 0 | 39.074 | 54.089 | 34.703 | 33.857 | 19.613 | 25.602 | 8.723 | 0 | 0 | 57.834 | 54.042 | 42.599 | 19.045 | 0 | 0 | 55.648 | 30.904 | [5 empty] | 0 | 5.217 | 5 | 4.0563 | 3.7805 | 1.8043 | 1.5789 | 2.2015 | 54.2747
2005-11-22 | 15:00 | 0 | 18.64 | 0 | 2 | 0 | 36.67 | 46.123 | 35.048 | 34.225 | 17.854 | 25.524 | 8.69 | 1 | 0 | 57.781 | 54.065 | 42.554 | 19.045 | 0 | 0 | 55.624 | 30.928 | [5 empty] | 0 | 2.445 | 6 | 4.0659 | 3.7896 | 1.8047 | 1.5789 | 2.2107 | 54.3711
2005-11-22 | 15:01 | 0 | 18.698 | 0 | 2 | 0 | 35.995 | 39.731 | 35.478 | 34.656 | 16.898 | 25.676 | 8.672 | 0 | 0 | 57.788 | 54.019 | 42.647 | 19.07 | 0 | 0 | 55.648 | 30.953 | [5 empty] | 0 | 1.339 | 7 | 4.0711 | 3.7946 | 1.8049 | 1.5789 | 2.2156 | 54.4235
2005-11-22 | 15:02 | 0 | 18.698 | 0 | 1 | 0 | 35.809 | 37.382 | 35.761 | 35.127 | 16.232 | 25.531 | 8.647 | 0 | 0 | 57.788 | 53.998 | 42.647 | 19.07 | 0 | 0 | 55.648 | 30.953 | [5 empty] | 0 | 0.682 | 8 | 4.0784 | 3.8015 | 1.8052 | 1.5789 | 2.2226 | 54.496
2005-11-22 | 15:03 | 0 | 18.666 | 0 | 2 | 0 | 35.777 | 36.505 | 35.847 | 35.447 | 15.631 | 25.499 | 8.69 | 0 | 0 | 57.781 | 53.988 | 42.592 | 19.06 | 0 | 0 | 55.594 | 30.943 | [5 empty] | 0 | 0.33 | 9 | 4.0659 | 3.7896 | 1.8047 | 1.5789 | 2.2107 | 54.3711
2005-11-22 | 15:04 | 0 | 18.698 | 0 | 2 | 0 | 35.971 | 36.277 | 35.713 | 35.809 | 15.44 | 25.747 | 8.773 | 0 | 0 | 57.788 | 53.998 | 42.647 | 19.02 | 0 | 0 | 55.601 | 30.953 | [5 empty] | 0 | 0.162 | 10 | 4.0417 | 3.7666 | 1.8037 | 1.5789 | 2.1877 | 54.1278
2005-11-22 | 15:05 | 0 | 18.618 | 0 | 2 | 0 | 36.201 | 36.222 | 35.12 | 35.777 | 14.52 | 25.499 | 8.838 | 0 | 0 | 57.758 | 53.988 | 42.686 | 19.013 | 0 | 0 | 55.571 | 30.896 | [5 empty] | 0 | 0.424 | 11 | 4.0228 | 3.7486 | 1.803 | 1.5789 | 2.1697 | 53.9353
2005-11-22 | 15:06 | 0 | 18.64 | 0 | 2 | 0 | 36.294 | 36.246 | 34.742 | 35.447 | 14.173 | 25.404 | 8.74 | 0 | 0 | 57.715 | 53.921 | 42.616 | 18.987 | 0 | 0 | 55.631 | 30.884 | [5 empty] | 0 | 0.847 | 12 | 4.0513 | 3.7758 | 1.8041 | 1.5789 | 2.1968 | 54.2249
2005-11-22 | 15:07 | 1 | 18.686 | 0 | 2 | 0 | 36.151 | 36.502 | 34.268 | 35.022 | 21.28 | 25.448 | 8.685 | 0 | 0 | 57.756 | 53.986 | 42.635 | 19.083 | 0 | 0 | 55.662 | 30.916 | [5 empty] | 18.686 | 1.129 | 13 | 4.0673 | 3.791 | 1.8048 | 1.5789 | 2.212 | 54.3857
2005-11-22 | 15:08 | 0 | 18.686 | 0 | 1 | 0 | 51.005 | 36.526 | 33.823 | 34.529 | 23.111 | 25.423 | 8.685 | 1 | 0 | 57.756 | 53.965 | 42.755 | 19.106 | 0 | 0 | 55.638 | 30.94 | [5 empty] | 0 | 16.476 | 14 | 4.0673 | 3.791 | 1.8048 | 1.5789 | 2.212 | 54.3857
2005-11-22 | 15:09 | 0 | 18.661 | 0 | 2 | 0 | 44.837 | 38.641 | 33.328 | 34.129 | 18.414 | 25.303 | 8.635 | 0 | 0 | 57.713 | 53.942 | 42.755 | 19.106 | 0 | 0 | 55.615 | 30.989 | [5 empty] | 0 | 10.708 | 15 | 4.0819 | 3.8048 | 1.8054 | 1.5789 | 2.2259 | 54.5308
2005-11-22 | 15:10 | 0 | 18.686 | 1 | 2 | 0 | 37.794 | 49.584 | 33.024 | 33.634 | 16.664 | 25.303 | 8.587 | 0 | 0 | 57.667 | 53.942 | 42.683 | 19.131 | 0 | 0 | 55.615 | 30.989 | [5 empty] | 0 | 4.16 | 16 | 4.0959 | 3.8181 | 1.8059 | 1.5789 | 2.2392 | 54.6691
2005-11-22 | 15:11 | 0 | 18.661 | 0 | 2 | 0 | 35.49 | 41.695 | 32.742 | 33.165 | 14.935 | 25.303 | 8.66 | 0 | 0 | 57.713 | 53.918 | 42.659 | 19.106 | 0 | 0 | 55.592 | 30.989 | [5 empty] | 0 | 2.325 | 17 | 4.0746 | 3.7979 | 1.8051 | 1.5789 | 2.219 | 54.4584
2005-11-22 | 15:12 | 0 | 18.661 | 0 | 2 | 0 | 34.529 | 37.208 | 32.553 | 32.952 | 14.291 | 25.399 | 8.537 | 1 | 0 | 57.667 | 53.942 | 42.614 | 19.131 | 0 | 0 | 55.615 | 30.989 | [5 empty] | 0 | 1.577 | 18 | 4.1104 | 3.832 | 1.8065 | 1.5789 | 2.253 | 54.8121
2005-11-22 | 15:13 | 0 | 18.661 | 0 | 2 | 0 | 33.916 | 35.514 | 32.483 | 32.577 | 13.452 | 25.23 | 8.562 | 0 | 0 | 57.644 | 53.895 | 42.683 | 19.106 | 0 | 0 | 55.638 | 30.989 | [5 empty] | 0 | 1.339 | 19 | 4.1031 | 3.825 | 1.8062 | 1.5789 | 2.2461 | 54.7407
2005-11-22 | 15:14 | 0 | 18.661 | 0 | 2 | 0 | 33.448 | 34.715 | 32.385 | 32.458 | 12.934 | 25.205 | 8.486 | 0 | 0 | 57.624 | 53.895 | 42.635 | 19.156 | 0 | 0 | 55.638 | 30.989 | [5 empty] | 0 | 0.99 | 20 | 4.1253 | 3.8461 | 1.8071 | 1.5789 | 2.2671 | 54.957
2005-11-22 | 15:15 | 0 | 18.628 | 0 | 2 | 0 | 33.11 | 34.026 | 32.233 | 32.377 | 12.604 | 25.078 | 8.406 | 0 | 0 | 57.594 | 53.865 | 42.628 | 19.098 | 0 | 0 | 55.631 | 30.958 | [5 empty] | 0 | 0.733 | 21 | 4.1486 | 3.8682 | 1.8081 | 1.5789 | 2.2893 | 55.1822
2005-11-22 | 15:16 | 0 | 18.605 | 0 | 2 | 0 | 32.945 | 33.579 | 32.137 | 32.377 | 12.235 | 25.053 | 8.554 | 0 | 0 | 57.571 | 53.841 | 42.7 | 19.098 | 0 | 0 | 55.585 | 30.958 | [5 empty] | 0 | 0.568 | 22 | 4.1055 | 3.8273 | 1.8063 | 1.5789 | 2.2483 | 54.7636
2005-11-22 | 15:17 | 0 | 18.628 | 0 | 2 | 0 | 32.804 | 33.275 | 31.897 | 32.257 | 12.036 | 24.958 | 8.529 | 0 | 0 | 57.548 | 53.841 | 42.652 | 19.098 | 0 | 0 | 55.517 | 30.958 | [5 empty] | 0 | 0.547 | 23 | 4.1128 | 3.8342 | 1.8066 | 1.5789 | 2.2552 | 54.8349
2005-11-22 | 15:18 | 0 | 18.628 | 0 | 2 | 0 | 32.687 | 33.11 | 31.583 | 32.041 | 15.666 | 24.908 | 8.431 | 0 | 0 | 57.548 | 53.841 | 42.583 | 19.098 | 0 | 0 | 55.538 | 30.98 | [5 empty] | 0 | 0.646 | 24 | 4.1413 | 3.8613 | 1.8078 | 1.5789 | 2.2824 | 55.1121
2005-11-22 | 15:19 | 0 | 18.595 | 0 | 2 | 0 | 46.634 | 32.89 | 31.286 | 31.622 | 21.216 | 24.95 | 8.496 | 0 | 0 | 57.496 | 53.811 | 42.528 | 19.065 | 0 | 0 | 55.487 | 30.972 | [5 empty] | 0 | 15.012 | 25 | 4.1224 | 3.8433 | 1.807 | 1.5789 | 2.2644 | 54.9287
2005-11-22 | 15:20 | 0 | 18.595 | 0 | 2 | 0 | 51.563 | 35.969 | 31.046 | 31.335 | 23.697 | 24.877 | 8.446 | 1 | 0 | 57.585 | 53.881 | 42.597 | 19.116 | 0 | 0 | 55.487 | 30.948 | [5 empty] | 0 | 20.228 | 26 | 4.1369 | 3.8571 | 1.8076 | 1.5789 | 2.2782 | 55.0699
2005-11-22 | 15:21 | 0 | 18.595 | 1 | 2 | 0 | 52.023 | 49.248 | 30.803 | 31.046 | 23.962 | 24.901 | 8.471 | 1 | 0 | 57.496 | 53.787 | 42.504 | 19.065 | 0 | 0 | 55.487 | 30.948 | [5 empty] | 0 | 20.977 | 27 | 4.1296 | 3.8502 | 1.8073 | 1.5789 | 2.2713 | 54.9994
2005-11-22 | 15:22 | 1 | 18.595 | 0 | 2 | 0 | 52.046 | 51.701 | 30.636 | 30.901 | 24.131 | 24.806 | 8.373 | 1 | 0 | 57.473 | 53.787 | 42.645 | 19.09 | 0 | 0 | 55.508 | 30.997 | [5 empty] | 18.595 | 21.145 | 28 | 4.1582 | 3.8774 | 1.8084 | 1.5789 | 2.2984 | 55.2743
2005-11-22 | 15:23 | 0 | 18.565 | 0 | 2 | 0 | 52.109 | 51.904 | 30.654 | 30.752 | 24.293 | 24.847 | 8.368 | 2 | 0 | 57.423 | 53.759 | 42.544 | 19.06 | 0 | 0 | 55.503 | 30.992 | [5 empty] | 0 | 21.357 | 29 | 4.1596 | 3.8787 | 1.8085 | 1.5789 | 2.2998 | 55.2882
2005-11-22 | 15:24 | 0 | 18.565 | 0 | 2 | 0 | 51.972 | 52.042 | 30.654 | 30.462 | 24.246 | 24.776 | 8.195 | 1 | 0 | 57.446 | 53.783 | 42.451 | 19.085 | 0 | 0 | 55.503 | 31.021 | [5 empty] | 0 | 21.51 | 30 | 4.21 | 3.9266 | 1.8105 | 1.5789 | 2.3477 | 55.7641
2005-11-22 | 15:25 | 0 | 18.595 | 0 | 2 | 0 | 51.932 | 52.184 | 30.877 | 30.516 | 24.372 | 24.877 | 8.225 | 1 | 0 | 57.473 | 53.811 | 42.645 | 19.141 | 0 | 0 | 55.463 | 31.021 | [5 empty] | 0 | 21.416 | 31 | 4.2013 | 3.9183 | 1.8102 | 1.5789 | 2.3394 | 55.6824
2005-11-22 | 15:26 | 0 | 18.565 | 0 | 2 | 0 | 51.834 | 51.925 | 31.112 | 30.654 | 24.487 | 24.921 | 8.22 | 1 | 0 | 57.468 | 53.759 | 42.523 | 19.111 | 0 | 0 | 55.407 | 30.967 | [5 empty] | 0 | 21.18 | 32 | 4.2027 | 3.9197 | 1.8103 | 1.5789 | 2.3408 | 55.696
2005-11-22 | 15:27 | 1 | 18.537 | 0 | 2 | 0 | 51.783 | 51.829 | 31.227 | 30.891 | 24.627 | 24.725 | 8.117 | 1 | 0 | 57.439 | 53.708 | 42.611 | 19.083 | 0 | 0 | 55.382 | 30.987 | [5 empty] | 18.537 | 20.892 | 33 | 4.2327 | 3.9482 | 1.8115 | 1.5789 | 2.3693 | 55.9749
2005-11-22 | 15:28 | 0 | 18.563 | 0 | 1 | 0 | 51.806 | 51.92 | 31.421 | 31.012 | 24.869 | 24.845 | 8.069 | 1 | 0 | 57.573 | 53.778 | 42.635 | 19.106 | 0 | 0 | 55.519 | 30.962 | [5 empty] | 0 | 20.794 | 34 | 4.2467 | 3.9615 | 1.812 | 1.5789 | 2.3826 | 56.1035
2005-11-22 | 15:29 | 0 | 18.505 | 0 | 2 | 0 | 52.051 | 51.89 | 31.558 | 31.173 | 25.102 | 24.837 | 7.961 | 2 | 0 | 57.432 | 53.654 | 42.58 | 19.05 | 0 | 0 | 55.421 | 30.955 | [5 empty] | 0 | 20.878 | 35 | 4.2782 | 3.9914 | 1.8133 | 1.5789 | 2.4124 | 56.3899
2005-11-22 | 15:30 | 0 | 18.53 | 0 | 2 | 0 | 51.934 | 52.095 | 31.894 | 31.34 | 25.318 | 24.933 | 7.961 | 1 | 0 | 57.478 | 53.678 | 42.556 | 19.05 | 0 | 0 | 55.398 | 30.98 | [5 empty] | 0 | 20.594 | 36 | 4.2782 | 3.9914 | 1.8133 | 1.5789 | 2.4124 | 56.3899
2005-11-22 | 15:31 | 0 | 18.53 | 1 | 2 | 1 | 52.347 | 52.21 | 32.402 | 31.678 | 25.607 | 25.127 | 8.062 | 1 | 0 | 57.567 | 53.748 | 42.604 | 19.05 | 0 | 0 | 55.375 | 30.98 | [5 empty] | 0 | 20.669 | 37 | 4.2487 | 3.9634 | 1.8121 | 1.5789 | 2.3845 | 56.1222
2005-11-22 | 15:32 | 0 | 18.505 | 0 | 2 | 0 | 52.394 | 52.21 | 32.945 | 31.968 | 25.801 | 24.982 | 7.961 | 1 | 0 | 57.478 | 53.678 | 42.58 | 19.073 | 0 | 0 | 55.33 | 30.98 | [5 empty] | 0 | 20.426 | 0 | 4.2782 | 3.9914 | 1.8133 | 1.5789 | 2.4124 | 56.3899
2005-11-22 | 15:33 | 1 | 18.53 | 0 | 2 | 0 | 52.555 | 52.555 | 33.507 | 32.448 | 26.066 | 25.127 | 7.838 | 1 | 0 | 57.523 | 53.701 | 42.65 | 19.073 | 0 | 0 | 55.398 | 31.004 | [5 empty] | 18.53 | 20.107 | 1 | 4.314 | 4.0254 | 3.093 | 2.8571 | 1.1683 | 27.0817
2005-11-22 | 15:34 | 0 | 18.5 | 0 | 1 | 0 | 52.961 | 52.641 | 33.902 | 33.034 | 26.206 | 25.024 | 7.735 | 1 | 0 | 57.516 | 53.626 | 42.621 | 19.02 | 0 | 0 | 55.37 | 30.975 | [5 empty] | 0 | 19.927 | 2 | 4.344 | 4.054 | 3.0942 | 2.8571 | 1.1968 | 27.5511
2005-11-22 | 15:35 | 0 | 18.5 | 0 | 2 | 0 | 53.008 | 52.803 | 34.419 | 33.503 | 26.421 | 25.193 | 7.659 | 2 | 0 | 57.585 | 53.673 | 42.597 | 19.068 | 0 | 0 | 55.417 | 30.975 | [5 empty] | 0 | 19.505 | 3 | 4.3661 | 4.075 | 3.0951 | 2.8571 | 1.2178 | 27.8932
2005-11-22 | 15:36 | 0 | 18.5 | 0 | 2 | 0 | 53.444 | 53.146 | 34.608 | 33.998 | 26.735 | 25.144 | 7.71 | 1 | 0 | 57.539 | 53.65 | 42.786 | 19.168 | 0 | 0 | 55.438 | 31.046 | [5 empty] | 0 | 19.446 | 4 | 4.3512 | 4.0609 | 3.0945 | 2.8571 | 1.2037 | 27.664
2005-11-22 | 15:37 | 0 | 18.5 | 0 | 2 | 0 | 53.972 | 53.26 | 34.842 | 34.278 | 26.855 | 25.242 | 7.633 | 1 | 0 | 57.516 | 53.65 | 42.693 | 19.068 | 0 | 0 | 55.438 | 31.021 | [5 empty] | 0 | 19.694 | 5 | 4.3737 | 4.0822 | 3.0954 | 2.8571 | 1.225 | 28.0095
2005-11-22 | 15:38 | 0 | 18.439 | 0 | 2 | 0 | 54.215 | 53.731 | 34.95 | 34.526 | 27.11 | 25.279 | 7.7 | 1 | 0 | 57.53 | 53.594 | 42.681 | 19.008 | 0 | 0 | 55.405 | 31.012 | [5 empty] | 0 | 19.689 | 6 | 4.3542 | 4.0636 | 3.0946 | 2.8571 | 1.2065 | 27.7091
2005-11-22 | 15:39 | 1 | 18.465 | 0 | 2 | 0 | 54.581 | 54.191 | 34.974 | 34.691 | 27.4 | 25.35 | 7.597 | 1 | 0 | 57.553 | 53.64 | 42.729 | 19.008 | 0 | 0 | 55.405 | 31.061 | [5 empty] | 18.465 | 19.89 | 7 | 4.3842 | 4.0922 | 3.0958 | 2.8571 | 1.235 | 28.1698
2005-11-22 | 15:40 | 0 | 18.439 | 1 | 2 | 0 | 54.901 | 54.534 | 34.974 | 34.763 | 27.687 | 25.279 | 7.574 | 1 | 0 | 57.507 | 53.64 | 42.729 | 19.058 | 0 | 0 | 55.337 | 31.061 | [5 empty] | 0 | 20.138 | 8 | 4.3909 | 4.0985 | 3.0961 | 2.8571 | 1.2414 | 28.2718
2005-11-22 | 15:41 | 0 | 18.465 | 0 | 1 | 0 | 55.039 | 54.833 | 34.974 | 34.904 | 27.954 | 25.183 | 7.674 | 1 | 0 | 57.53 | 53.594 | 42.752 | 19.058 | 0 | 0 | 55.361 | 31.061 | [5 empty] | 0 | 20.135 | 9 | 4.3617 | 4.0708 | 3.0949 | 2.8571 | 1.2137 | 27.826
2005-11-22 | 15:42 | 0 | 18.465 | 0 | 2 | 0 | 55.153 | 55.062 | 34.998 | 34.856 | 28.121 | 25.423 | 7.522 | 2 | 0 | 57.596 | 53.617 | 42.752 | 19.058 | 0 | 0 | 55.337 | 31.036 | [5 empty] | 0 | 20.297 | 10 | 4.406 | 4.1129 | 3.0967 | 2.8571 | 1.2558 | 28.5013
2005-11-22 | 15:43 | 0 | 18.465 | 0 | 2 | 0 | 55.246 | 55.223 | 34.974 | 34.809 | 28.53 | 25.374 | 7.548 | 1 | 0 | 57.596 | 53.617 | 42.776 | 19.083 | 0 | 0 | 55.314 | 31.061 | [5 empty] | 0 | 20.437 | 11 | 4.3984 | 4.1057 | 3.0964 | 2.8571 | 1.2486 | 28.3868
2005-11-22 | 15:44 | 1 | 18.434 | 0 | 2 | 0 | 55.424 | 55.356 | 35.038 | 34.734 | 28.839 | 25.298 | 7.566 | 1 | 0 | 57.569 | 53.566 | 42.793 | 19.028 | 0 | 0 | 55.4 | 31.151 | [5 empty] | 18.434 | 20.69 | 12 | 4.3932 | 4.1007 | 3.0962 | 2.8571 | 1.2436 | 28.3072
2005-11-22 | 15:45 | 0 | 18.434 | 0 | 2 | 0 | 55.356 | 55.494 | 35.062 | 34.852 | 28.935 | 25.443 | 7.592 | 1 | 0 | 57.615 | 53.566 | 42.793 | 19.103 | 0 | 0 | 55.309 | 31.007 | [5 empty] | 0 | 20.504 | 13 | 4.3856 | 4.0935 | 3.0959 | 2.8571 | 1.2364 | 28.192
2005-11-22 | 15:46 | 0 | 18.459 | 0 | 2 | 0 | 55.377 | 55.585 | 35.227 | 34.876 | 28.959 | 25.32 | 7.669 | 1 | 0 | 57.592 | 53.566 | 42.793 | 19.078 | 0 | 0 | 55.333 | 31.056 | [5 empty] | 0 | 20.501 | 14 | 4.3632 | 4.0722 | 3.0949 | 2.8571 | 1.2151 | 27.8484
2005-11-22 | 15:47 | 0 | 18.364 | 0 | 2 | 0 | 55.358 | 55.543 | 35.184 | 34.926 | 28.866 | 25.421 | 7.519 | 1 | 0 | 57.528 | 53.547 | 42.798 | 19.033 | 0 | 0 | 55.291 | 31.012 | [5 empty] | 0 | 20.432 | 15 | 4.4069 | 4.1137 | 3.0967 | 2.8571 | 1.2566 | 28.5145
2005-11-22 | 15:48 | 0 | 18.419 | 0 | 2 | 0 | 55.249 | 55.594 | 35.306 | 35.12 | 28.775 | 25.379 | 7.527 | 1 | 0 | 57.578 | 53.552 | 42.898 | 19.088 | 0 | 0 | 55.295 | 31.065 | [5 empty] | 0 | 20.129 | 16 | 4.4045 | 4.1115 | 3.0966 | 2.8571 | 1.2544 | 28.4793
2005-11-22 | 15:49 | 0 | 18.389 | 0 | 2 | 0 | 55.106 | 55.496 | 35.419 | 34.995 | 28.891 | 25.301 | 7.393 | 1 | 0 | 57.573 | 53.524 | 42.939 | 19.033 | 0 | 0 | 55.221 | 31.036 | [5 empty] | 0 | 20.111 | 17 | 4.4436 | 4.1486 | 3.0982 | 2.8571 | 1.2915 | 29.064
2005-11-22 | 15:50 | 1 | 18.414 | 1 | 2 | 0 | 55.083 | 55.358 | 35.512 | 35.16 | 28.891 | 25.325 | 7.393 | 1 | 0 | 57.596 | 53.547 | 42.87 | 19.08 | 0 | 0 | 55.2 | 31.107 | [5 empty] | 18.414 | 19.923 | 18 | 4.4436 | 4.1486 | 3.0982 | 2.8571 | 1.2915 | 29.064
2005-11-22 | 15:51 | 0 | 18.389 | 0 | 2 | 0 | 55.244 | 55.358 | 35.584 | 35.254 | 29.011 | 25.301 | 7.445 | 2 | 0 | 57.573 | 53.524 | 42.915 | 19.08 | 0 | 0 | 55.221 | 31.132 | [5 empty] | 0 | 19.99 | 19 | 4.4284 | 4.1342 | 3.0976 | 2.8571 | 1.2771 | 28.8383
2005-11-22 | 15:52 | 0 | 18.379 | 0 | 1 | 1 | 53.47 | 55.302 | 35.691 | 35.337 | 25.1 | 25.242 | 7.282 | 1 | 0 | 57.564 | 53.47 | 42.836 | 19.045 | 0 | 0 | 55.281 | 31.073 | [5 empty] | 0 | 18.133 | 20 | 4.4759 | 4.1793 | 3.0995 | 2.8571 | 1.3222 | 29.5405
2005-11-22 | 15:53 | 0 | 18.354 | 0 | 2 | 0 | 42.554 | 55.557 | 35.809 | 35.385 | 21.557 | 25.316 | 7.46 | 0 | 0 | 57.564 | 53.47 | 42.999 | 19.023 | 0 | 0 | 55.167 | 31.073 | [5 empty] | 0 | 7.169 | 0 | 4.424 | 4.1301 | 3.0974 | 2.8571 | 1.2729 | 28.773
2005-11-22 | 15:54 | 0 | 18.379 | 0 | 2 | 0 | 38.839 | 48.928 | 35.95 | 35.574 | 18.404 | 25.316 | 7.409 | 0 | 0 | 57.564 | 53.47 | 42.882 | 19.07 | 0 | 0 | 55.188 | 31.073 | [5 empty] | 0 | 3.265 | 1 | 4.4389 | 4.1442 | 2.9681 | 2.7273 | 1.4169 | 31.9204
2005-11-22 | 15:55 | 0 | 18.354 | 0 | 2 | 0 | 37.641 | 41.614 | 35.856 | 35.574 | 17.097 | 25.387 | 7.205 | 0 | 0 | 57.564 | 53.491 | 42.929 | 19.045 | 0 | 0 | 55.258 | 31.073 | [5 empty] | 0 | 2.067 | 2 | 4.4983 | 4.2007 | 2.9706 | 2.7273 | 1.4734 | 32.7542
2005-11-22 | 15:56 | 0 | 18.349 | 0 | 2 | 0 | 37.095 | 38.976 | 35.969 | 35.591 | 15.93 | 25.335 | 7.2 | 1 | 0 | 57.56 | 53.463 | 42.853 | 19.015 | 0 | 0 | 55.183 | 31.068 | [5 empty] | 0 | 1.504 | 3 | 4.4998 | 4.202 | 2.9706 | 2.7273 | 1.4748 | 32.7744
2005-11-22 | 15:57 | 0 | 18.374 | 0 | 2 | 0 | 36.768 | 37.988 | 35.663 | 35.663 | 14.993 | 25.357 | 7.2 | 0 | 0 | 57.603 | 53.442 | 42.853 | 19.015 | 0 | 0 | 55.207 | 31.092 | [5 empty] | 0 | 1.105 | 4 | 4.4998 | 4.202 | 2.9706 | 2.7273 | 1.4748 | 32.7744
2005-11-22 | 15:58 | 0 | 18.349 | 0 | 2 | 0 | 36.627 | 37.449 | 35.309 | 35.687 | 14.374 | 25.311 | 7.2 | 0 | 0 | 57.514 | 53.419 | 42.901 | 19.04 | 0 | 0 | 55.183 | 31.117 | [5 empty] | 0 | 0.94 | 5 | 4.4998 | 4.202 | 2.9706 | 2.7273 | 1.4748 | 32.7744
2005-11-22 | 15:59 | 0 | 18.349 | 0 | 3 | 0 | 36.462 | 37.095 | 34.84 | 35.428 | 13.635 | 25.286 | 7.174 | 0 | 0 | 57.514 | 53.419 | 42.853 | 19.015 | 0 | 0 | 55.183 | 31.139 | [5 empty] | 0 | 1.034 | 6 | 4.5073 | 4.2092 | 2.9709 | 2.7273 | 1.482 | 32.879
2005-11-22 | 16:00 | 0 | 18.349 | 0 | 2 | 0 | 36.131 | 36.837 | 34.182 | 34.909 | 13.115 | 25.286 | 7.2 | 0 | 0 | 57.468 | 53.419 | 42.853 | 19.04 | 0 | 0 | 55.16 | 31.117 | [5 empty] | 0 | 1.222 | 7 | 4.4998 | 4.202 | 2.9706 | 2.7273 | 1.4748 | 32.7744
2005-11-22 | 16:01 | 0 | 18.344 | 0 | 3 | 0 | 35.541 | 36.502 | 33.637 | 34.129 | 12.813 | 25.208 | 7.094 | 0 | 0 | 57.421 | 53.391 | 42.824 | 19.035 | 0 | 0 | 55.132 | 31.088 | [5 empty] | 0 | 1.412 | 8 | 4.5306 | 4.2314 | 2.9719 | 2.7273 | 1.5041 | 33.1987
2005-11-22 | 16:02 | 0 | 18.319 | 1 | 3 | 0 | 36.526 | 35.868 | 32.814 | 33.682 | 27.378 | 25.208 | 7.043 | 0 | 0 | 57.421 | 53.391 | 42.941 | 19.06 | 0 | 0 | 55.132 | 31.11 | [5 empty] | 0 | 2.844 | 9 | 4.5455 | 4.2455 | 2.9725 | 2.7273 | 1.5182 | 33.4008
2005-11-22 | 16:03 | 0 | 18.319 | 0 | 3 | 0 | 49.904 | 36.902 | 31.593 | 32.838 | 25.737 | 25.137 | 7.043 | 1 | 0 | 57.421 | 53.414 | 42.896 | 19.158 | 0 | 0 | 55.155 | 31.134 | [5 empty] | 0 | 17.066 | 10 | 4.5455 | 4.2455 | 2.9725 | 2.7273 | 1.5182 | 33.4008
2005-11-22 | 16:04 | 1 | 18.294 | 0 | 3 | 0 | 52.06 | 49.285 | 31.088 | 31.519 | 28.219 | 25.161 | 7.017 | 1 | 0 | 57.375 | 53.414 | 42.779 | 19.111 | 0 | 0 | 55.132 | 31.11 | [5 empty] | 18.294 | 20.541 | 11 | 4.553 | 4.2527 | 2.9728 | 2.7273 | 1.5254 | 33.5033
2005-11-22 | 16:05 | 0 | 18.319 | 0 | 2 | 0 | 52.497 | 52.084 | 30.604 | 30.869 | 29.016 | 25.112 | 6.891 | 2 | 0 | 57.329 | 53.344 | 42.8 | 19.035 | 0 | 0 | 55.111 | 31.11 | [5 empty] | 0 | 21.628 | 12 | 4.5897 | 4.2876 | 2.9743 | 2.7273 | 1.5603 | 33.9954
2005-11-22 | 16:06 | 0 | 18.319 | 0 | 4 | 0 | 51.969 | 52.541 | 30.026 | 30.46 | 30.533 | 25.137 | 6.79 | 1 | 0 | 57.309 | 53.367 | 42.731 | 19.06 | 0 | 0 | 55.12 | 31.097 | [5 empty] | 0 | 21.509 | 13 | 4.6192 | 4.3155 | 2.9755 | 2.7273 | 1.5883 | 34.3841
2005-11-22 | 16:07 | 0 | 18.331 | 0 | 3 | 0 | 51.979 | 52.301 | 29.702 | 29.749 | 31.146 | 25.195 | 6.829 | 2 | 0 | 57.318 | 53.379 | 42.671 | 19.048 | 0 | 0 | 55.144 | 31.097 | [5 empty] | 0 | 22.23 | 14 | 4.6078 | 4.3047 | 2.975 | 2.7273 | 1.5775 | 34.2346
2005-11-22 | 16:08 | 1 | 18.296 | 0 | 3 | 0 | 52.039 | 52.268 | 30.077 | 29.425 | 31.232 | 25.065 | 6.742 | 2 | 0 | 57.286 | 53.391 | 42.662 | 19.013 | 0 | 0 | 55.134 | 31.088 | [5 empty] | 18.296 | 22.614 | 15 | 4.6331 | 4.3288 | 2.976 | 2.7273 | 1.6015 | 34.5672
2005-11-22 | 16:09 | 0 | 18.296 | 0 | 3 | 0 | 52.177 | 52.473 | 30.798 | 30.004 | 31.112 | 25.114 | 6.767 | 2 | 0 | 57.286 | 53.323 | 42.709 | 19.013 | 0 | 0 | 55.134 | 31.063 | [5 empty] | 0 | 22.173 | 16 | 4.6258 | 4.3219 | 2.9757 | 2.7273 | 1.5946 | 34.472
2005-11-22 | 16:10 | 0 | 18.321 | 0 | 4 | 0 | 52.154 | 52.634 | 31.86 | 30.872 | 31.762 | 25.161 | 6.716 | 2 | 0 | 57.286 | 53.323 | 42.638 | 19.038 | 0 | 0 | 55.088 | 31.063 | [5 empty] | 0 | 21.282 | 17 | 4.6407 | 4.336 | 2.9763 | 2.7273 | 1.6087 | 34.6659
2005-11-22 | 16:11 | 1 | 18.346 | 1 | 3 | 0 | 52.2 | 52.634 | 33.756 | 32.1 | 31.811 | 25.259 | 6.742 | 2 | 0 | 57.286 | 53.37 | 42.755 | 19.161 | 0 | 0 | 55.067 | 31.088 | [5 empty] | 18.346 | 20.1 | 18 | 4.6331 | 4.3288 | 2.976 | 2.7273 | 1.6015 | 34.5672
2005-11-22 | 16:12 | 0 | 18.266 | 0 | 3 | 0 | 52.193 | 52.653 | 35.725 | 34.079 | 31.396 | 25.156 | 6.633 | 2 | 0 | 57.281 | 53.272 | 42.75 | 19.033 | 0 | 0 | 54.992 | 31.058 | [5 empty] | 0 | 18.114 | 19 | 4.6649 | 4.359 | 2.9773 | 2.7273 | 1.6317 | 34.9787
2005-11-22 | 16:13 | 0 | 18.291 | 0 | 3 | 0 | 52.331 | 52.653 | 37.392 | 36.194 | 31.178 | 25.276 | 6.685 | 1 | 0 | 57.35 | 53.272 | 42.657 | 19.008 | 0 | 0 | 54.968 | 31.034 | [5 empty] | 0 | 16.137 | 20 | 4.6497 | 4.3446 | 2.9767 | 2.7273 | 1.6173 | 34.7831
2005-11-22 | 16:14 | 0 | 18.291 | 0 | 3 | 1 | 52.445 | 52.814 | 38.404 | 37.887 | 29.95 | 25.276 | 6.61 | 2 | 0 | 57.304 | 53.248 | 42.705 | 19.008 | 0 | 0 | 55.015 | 31.083 | [5 empty] | 0 | 14.558 | 21 | 4.6716 | 4.3654 | 2.9776 | 2.7273 | 1.6381 | 35.0649
2005-11-22 | 16:15 | 1 | 18.291 | 0 | 3 | 0 | 52.7 | 52.905 | 39.062 | 38.732 | 29.66 | 25.396 | 6.584 | 1 | 0 | 57.35 | 53.272 | 42.726 | 19.055 | 0 | 0 | 55.039 | 31.083 | [5 empty] | 18.291 | 13.968 | 0 | 4.6791 | 4.3725 | 2.9779 | 2.7273 | 1.6453 | 35.1619
2005-11-22 | 16:16 | 0 | 18.291 | 0 | 4 | 0 | 52.791 | 53.181 | 39.437 | 39.344 | 29.879 | 25.396 | 6.458 | 1 | 0 | 57.304 | 53.318 | 42.891 | 19.08 | 0 | 0 | 55.106 | 31.083 | [5 empty] | 0 | 13.447 | 1 | 4.7158 | 4.4074 | 3.41 | 3.1579 | 1.2495 | 26.4965
2005-11-22 | 16:17 | 0 | 18.261 | 0 | 3 | 0 | 52.807 | 53.22 | 39.808 | 39.715 | 30.21 | 25.392 | 6.402 | 1 | 0 | 57.322 | 53.267 | 42.958 | 19.05 | 0 | 0 | 55.078 | 31.029 | [5 empty] | 0 | 13.092 | 2 | 4.7321 | 4.4229 | 3.4107 | 3.1579 | 1.265 | 26.7328
2005-11-22 | 16:18 | 0 | 18.261 | 0 | 3 | 0 | 52.831 | 53.244 | 40.183 | 40.09 | 30.259 | 25.392 | 6.402 | 1 | 0 | 57.322 | 53.267 | 43.075 | 19.025 | 0 | 0 | 55.078 | 31.078 | [5 empty] | 0 | 12.741 | 3 | 4.7321 | 4.4229 | 3.4107 | 3.1579 | 1.265 | 26.7328
2005-11-22 | 16:19 | 0 | 18.261 | 0 | 3 | 0 | 52.649 | 53.267 | 40.418 | 40.418 | 30.379 | 25.441 | 6.376 | 1 | 0 | 57.3 | 53.22 | 43.193 | 19.126 | 0 | 0 | 55.055 | 31.078 | [5 empty] | 0 | 12.231 | 4 | 4.7397 | 4.4301 | 3.411 | 3.1579 | 1.2722 | 26.8419
2005-11-22 | 16:20 | 1 | 18.261 | 1 | 3 | 0 | 52.924 | 53.083 | 40.559 | 40.679 | 30.739 | 25.512 | 6.301 | 1 | 0 | 57.322 | 53.22 | 43.097 | 19.025 | 0 | 0 | 55.055 | 31.078 | [5 empty] | 18.261 | 12.245 | 5 | 4.7615 | 4.4509 | 3.4118 | 3.1579 | 1.293 | 27.1548
2005-11-22 | 16:21 | 0 | 18.261 | 0 | 3 | 0 | 53.244 | 53.314 | 40.7 | 40.889 | 30.982 | 25.441 | 6.275 | 1 | 0 | 57.3 | 53.197 | 43.169 | 19.025 | 0 | 0 | 55.055 | 31.078 | [5 empty] | 0 | 12.355 | 6 | 4.7691 | 4.4581 | 3.4121 | 3.1579 | 1.3002 | 27.2626
2005-11-22 | 16:22 | 0 | 18.261 | 0 | 3 | 0 | 53.083 | 53.61 | 40.841 | 40.937 | 30.909 | 25.656 | 6.198 | 1 | 0 | 57.389 | 53.244 | 43.145 | 19.05 | 0 | 0 | 55.125 | 31.102 | [5 empty] | 0 | 12.146 | 7 | 4.7915 | 4.4794 | 3.4131 | 3.1579 | 1.3215 | 27.5798
2005-11-22 | 16:23 | 0 | 18.228 | 0 | 3 | 0 | 53.146 | 53.442 | 40.951 | 41.092 | 31.191 | 25.529 | 6.268 | 2 | 0 | 57.316 | 53.213 | 43.207 | 19.018 | 0 | 0 | 55.025 | 31.07 | [5 empty] | 0 | 12.054 | 8 | 4.7712 | 4.46 | 3.4122 | 3.1579 | 1.3021 | 27.2915
2005-11-22 | 16:24 | 0 | 18.236 | 0 | 4 | 0 | 53.61 | 53.542 | 41.078 | 41.312 | 31.607 | 25.634 | 6.224 | 1 | 0 | 57.345 | 53.244 | 43.262 | 19.05 | 0 | 0 | 55.055 | 31.078 | [5 empty] | 0 | 12.298 | 9 | 4.784 | 4.4722 | 3.4128 | 3.1579 | 1.3143 | 27.473
2005-11-22 | 16:25 | 0 | 18.261 | 0 | 3 | 0 | 53.657 | 53.979 | 41.124 | 41.312 | 31.921 | 25.656 | 6.25 | 1 | 0 | 57.366 | 53.197 | 43.286 | 19.025 | 0 | 0 | 55.011 | 31.102 | [5 empty] | 0 | 12.345 | 10 | 4.7764 | 4.465 | 3.4124 | 3.1579 | 1.3071 | 27.3659
2005-11-22 | 16:26 | 1 | 18.203 | 0 | 3 | 0 | 53.694 | 54.016 | 41.14 | 41.351 | 31.84 | 25.624 | 6.216 | 1 | 0 | 57.316 | 53.19 | 43.279 | 19.043 | 0 | 0 | 54.91 | 31.07 | [5 empty] | 18.203 | 12.343 | 11 | 4.7863 | 4.4744 | 3.4128 | 3.1579 | 1.3165 | 27.5059
2005-11-22 | 16:27 | 0 | 18.203 | 0 | 3 | 0 | 53.65 | 54.084 | 41.047 | 41.234 | 31.96 | 25.624 | 6.116 | 1 | 0 | 57.316 | 53.146 | 43.279 | 19.018 | 0 | 0 | 54.933 | 31.095 | [5 empty] | 0 | 12.416 | 12 | 4.8154 | 4.5021 | 3.414 | 3.1579 | 1.3442 | 27.9144
2005-11-22 | 16:28 | 0 | 18.17 | 0 | 3 | 0 | 53.596 | 54.009 | 41.061 | 41.25 | 32.002 | 25.713 | 6.131 | 1 | 0 | 57.263 | 53.136 | 43.295 | 18.985 | 0 | 0 | 54.926 | 31.063 | [5 empty] | 0 | 12.346 | 13 | 4.8111 | 4.4979 | 3.4138 | 3.1579 | 1.34 | 27.8535
2005-11-22 | 16:29 | 0 | 18.203 | 0 | 3 | 0 | 53.626 | 54.04 | 41.164 | 41.327 | 32.081 | 25.649 | 6.064 | 1 | 0 | 57.316 | 53.167 | 43.348 | 19.018 | 0 | 0 | 54.933 | 31.117 | [5 empty] | 0 | 12.299 | 14 | 4.8306 | 4.5165 | 3.4146 | 3.1579 | 1.3586 | 28.1249
2005-11-22 | 16:30 | 0 | 18.203 | 1 | 3 | 0 | 53.556 | 54.016 | 40.999 | 41.281 | 32.081 | 25.698 | 6.064 | 1 | 0 | 57.316 | 53.167 | 43.327 | 18.97 | 0 | 0 | 54.933 | 31.166 | [5 empty] | 0 | 12.275 | 15 | 4.8306 | 4.5165 | 3.4146 | 3.1579 | 1.3586 | 28.1249
2005-11-22 | 16:31 | 1 | 18.17 | 0 | 3 | 0 | 53.526 | 53.963 | 41.016 | 41.344 | 32.002 | 25.691 | 6.031 | 1 | 0 | 57.286 | 53.16 | 43.365 | 18.985 | 0 | 0 | 54.95 | 31.159 | [5 empty] | 18.17 | 12.182 | 16 | 4.8402 | 4.5256 | 3.415 | 3.1579 | 1.3677 | 28.2578
2005-11-22 | 16:32 | 0 | 18.17 | 0 | 3 | 0 | 53.549 | 53.939 | 41.109 | 41.274 | 32.002 | 25.691 | 6.105 | 1 | 0 | 57.306 | 53.16 | 43.389 | 19.01 | 0 | 0 | 54.971 | 31.159 | [5 empty] | 0 | 12.275 | 17 | 4.8186 | 4.5051 | 3.4142 | 3.1579 | 1.3472 | 27.959
2005-11-22 | 16:33 | 0 | 18.203 | 0 | 3 | 1 | 53.556 | 53.97 | 41.14 | 41.375 | 31.865 | 25.794 | 6.038 | 1 | 0 | 57.336 | 53.19 | 43.465 | 19.068 | 0 | 0 | 55.001 | 31.166 | [5 empty] | 0 | 12.181 | 18 | 4.8381 | 4.5237 | 3.4149 | 3.1579 | 1.3658 | 28.2296
2005-11-22 | 16:34 | 0 | 18.14 | 0 | 4 | 0 | 53.545 | 53.911 | 41.15 | 41.291 | 31.804 | 25.732 | 5.899 | 1 | 0 | 57.279 | 53.087 | 43.312 | 18.955 | 0 | 0 | 54.922 | 31.154 | [5 empty] | 0 | 12.254 | 0 | 4.8786 | 4.5622 | 3.4166 | 3.1579 | 1.4043 | 28.7841
2005-11-22 | 16:35 | 0 | 18.196 | 0 | 3 | 0 | 53.596 | 53.986 | 41.085 | 41.461 | 31.953 | 25.666 | 5.879 | 1 | 0 | 57.286 | 53.092 | 43.389 | 19.01 | 0 | 0 | 54.95 | 31.159 | [5 empty] | 0 | 12.135 | 1 | 4.8844 | 4.5677 | 3.2589 | 3 | 1.5677 | 32.0957
2005-11-22 | 16:36 | 0 | 18.145 | 0 | 3 | 0 | 53.573 | 53.939 | 41.226 | 41.368 | 32.002 | 25.835 | 5.93 | 1 | 0 | 57.306 | 53.092 | 43.341 | 18.985 | 0 | 0 | 54.95 | 31.159 | [5 empty] | 0 | 12.205 | 2 | 4.8696 | 4.5536 | 3.2583 | 3 | 1.5536 | 31.9037
2005-11-22 | 16:37 | 1 | 18.145 | 0 | 3 | 0 | 53.549 | 53.986 | 41.037 | 41.485 | 31.688 | 25.786 | 5.853 | 1 | 0 | 57.286 | 53.16 | 43.413 | 19.035 | 0 | 0 | 54.903 | 31.159 | [5 empty] | 18.145 | 12.064 | 3 | 4.892 | 4.5749 | 3.2592 | 3 | 1.5749 | 32.1931
2005-11-22 | 16:38 | 0 | 18.115 | 0 | 3 | 0 | 53.521 | 53.911 | 40.987 | 41.291 | 31.61 | 25.781 | 5.848 | 1 | 0 | 57.302 | 53.108 | 43.405 | 19.005 | 0 | 0 | 54.922 | 31.129 | [5 empty] | 0 | 12.23 | 4 | 4.8935 | 4.5763 | 3.2593 | 3 | 1.5763 | 32.2118
2005-11-22 | 16:39 | 0 | 18.14 | 0 | 3 | 0 | 53.498 | 53.89 | 40.963 | 41.246 | 31.754 | 25.828 | 5.822 | 1 | 0 | 57.279 | 53.064 | 43.429 | 18.955 | 0 | 0 | 54.99 | 31.154 | [5 empty] | 0 | 12.252 | 5 | 4.901 | 4.5835 | 3.2596 | 3 | 1.5835 | 32.3089
2005-11-22 | 16:40 | 0 | 18.14 | 1 | 3 | 0 | 53.498 | 53.911 | 40.939 | 41.198 | 32.139 | 25.828 | 5.848 | 1 | 0 | 57.302 | 53.087 | 43.384 | 18.955 | 0 | 0 | 54.99 | 31.129 | [5 empty] | 0 | 12.3 | 6 | 4.8935 | 4.5763 | 3.2593 | 3 | 1.5763 | 32.2118
2005-11-22 | 16:41 | 0 | 18.09 | 0 | 4 | 0 | 53.498 | 53.958 | 40.868 | 41.198 | 32.093 | 25.806 | 5.873 | 0 | 0 | 57.279 | 53.087 | 43.288 | 18.98 | 0 | 0 | 54.966 | 31.105 | [5 empty] | 0 | 12.3 | 7 | 4.8862 | 4.5694 | 3.259 | 3 | 1.5694 | 32.1182
2005-11-22 | 16:42 | 0 | 18.115 | 0 | 3 | 0 | 53.591 | 53.935 | 40.963 | 41.126 | 32.188 | 25.853 | 5.848 | 2 | 0 | 57.279 | 53.041 | 43.36 | 18.955 | 0 | 0 | 54.922 | 31.105 | [5 empty] | 0 | 12.465 | 8 | 4.8935 | 4.5763 | 3.2593 | 3 | 1.5763 | 32.2118
2005-11-22 | 16:43 | 1 | 18.108 | 0 | 3 | 0 | 53.561 | 53.974 | 41.025 | 41.214 | 32.397 | 25.894 | 5.814 | 1 | 0 | 57.249 | 53.01 | 43.329 | 18.947 | 0 | 0 | 54.891 | 31.122 | [5 empty] | 18.108 | 12.347 | 9 | 4.9034 | 4.5857 | 3.2597 | 3 | 1.5857 | 32.3387
2005-11-22 | 16:44 | 0 | 18.14 | 0 | 3 | 0 | 53.568 | 53.958 | 40.987 | 41.291 | 32.309 | 25.828 | 5.773 | 1 | 0 | 57.259 | 52.994 | 43.405 | 19.005 | 0 | 0 | 54.852 | 31.129 | [5 empty] | 0 | 12.277 | 10 | 4.9153 | 4.597 | 3.2602 | 3 | 1.597 | 32.4911
2005-11-22 | 16:45 | 0 | 18.108 | 0 | 3 | 0 | 53.652 | 53.904 | 40.932 | 41.284 | 32.35 | 25.845 | 5.788 | 1 | 0 | 57.229 | 53.034 | 43.353 | 18.972 | 0 | 0 | 54.821 | 31.122 | [5 empty] | 0 | 12.368 | 11 | 4.9109 | 4.5929 | 3.26 | 3 | 1.5929 | 32.4354
2005-11-22 | 16:46 | 0 | 18.082 | 0 | 3 | 0 | 53.561 | 54.042 | 40.956 | 41.143 | 32.421 | 25.845 | 5.763 | 1 | 0 | 57.249 | 53.01 | 43.305 | 18.972 | 0 | 0 | 54.845 | 31.122 | [5 empty] | 0 | 12.418 | 12 | 4.9182 | 4.5998 | 3.2603 | 3 | 1.5998 | 32.5281
2005-11-22 | 16:47 | 0 | 18.13 | 0 | 4 | 0 | 53.582 | 54.11 | 40.93 | 41.26 | 32.323 | 25.965 | 5.837 | 1 | 0 | 57.293 | 53.055 | 43.374 | 19.045 | 0 | 0 | 54.889 | 31.193 | [5 empty] | 0 | 12.322 | 13 | 4.8967 | 4.5793 | 3.2594 | 3 | 1.5793 | 32.2529
2005-11-22 | 16:48 | 1 | 18.155 | 0 | 3 | 0 | 53.605 | 53.995 | 40.93 | 41.236 | 32.299 | 25.987 | 5.837 | 1 | 0 | 57.293 | 53.031 | 43.492 | 19.07 | 0 | 0 | 54.889 | 31.215 | [5 empty] | 18.155 | 12.369 | 14 | 4.8967 | 4.5793 | 3.2594 | 3 | 1.5793 | 32.2529
2005-11-22 | 16:49 | 0 | 18.123 | 0 | 3 | 0 | 53.736 | 54.009 | 40.899 | 41.322 | 32.461 | 25.955 | 5.729 | 1 | 0 | 57.243 | 53.048 | 43.389 | 19.06 | 0 | 0 | 54.859 | 31.208 | [5 empty] | 0 | 12.414 | 15 | 4.9281 | 4.6092 | 3.2607 | 3 | 1.6092 | 32.6537
2005-11-22 | 16:50 | 0 | 18.123 | 1 | 3 | 0 | 53.666 | 54.079 | 40.97 | 41.274 | 32.436 | 25.98 | 5.678 | 1 | 0 | 57.243 | 53.024 | 43.53 | 19.013 | 0 | 0 | 54.859 | 31.208 | [5 empty] | 0 | 12.392 | 16 | 4.943 | 4.6233 | 3.2613 | 3 | 1.6233 | 32.8412
2005-11-22 | 16:51 | 0 | 18.123 | 0 | 3 | 0 | 53.619 | 54.103 | 40.97 | 41.181 | 32.39 | 26.029 | 5.551 | 1 | 0 | 57.22 | 53.001 | 43.413 | 18.987 | 0 | 0 | 54.859 | 31.183 | [5 empty] | 0 | 12.438 | 17 | 4.9799 | 4.6585 | 3.2628 | 3 | 1.6585 | 33.3032
2005-11-22 | 16:52 | 0 | 18.092 | 0 | 3 | 0 | 53.729 | 54.028 | 40.987 | 41.317 | 32.238 | 26.049 | 5.443 | 1 | 0 | 57.236 | 52.973 | 43.525 | 18.982 | 0 | 0 | 54.807 | 31.203 | [5 empty] | 0 | 12.412 | 18 | 5.0114 | 4.6884 | 3.2641 | 3 | 1.6884 | 33.6907
2005-11-22 | 16:53 | 0 | 18.123 | 0 | 4 | 1 | 53.736 | 54.103 | 41.133 | 41.298 | 32.267 | 26.078 | 5.425 | 1 | 0 | 57.263 | 52.978 | 43.389 | 19.013 | 0 | 0 | 54.882 | 31.232 | [5 empty] | 0 | 12.438 | 19 | 5.0166 | 4.6934 | 3.2643 | 3 | 1.6934 | 33.7549
2005-11-22 | 16:54 | 1 | 18.118 | 0 | 3 | 0 | 53.661 | 54.098 | 41.128 | 41.317 | 32.071 | 26.071 | 5.369 | 1 | 0 | 57.215 | 52.95 | 43.408 | 19.008 | 0 | 0 | 54.831 | 31.252 | [5 empty] | 18.118 | 12.344 | 0 | 5.0329 | 4.7089 | 3.2649 | 3 | 1.7089 | 33.9535
2005-11-22 | 16:55 | 0 | 18.092 | 0 | 3 | 0 | 53.685 | 54.028 | 41.128 | 41.269 | 31.997 | 26.071 | 5.394 | 1 | 0 | 57.192 | 52.95 | 43.432 | 19.008 | 0 | 0 | 54.898 | 31.252 | [5 empty] | 0 | 12.416 | 1 | 5.0257 | 4.7019 | 3.4225 | 3.1579 | 1.544 | 30.7232
2005-11-22 | 16:56 | 0 | 18.092 | 0 | 3 | 0 | 53.685 | 54.075 | 41.128 | 41.341 | 31.926 | 26.095 | 5.343 | 1 | 0 | 57.215 | 52.996 | 43.456 | 19.055 | 0 | 0 | 54.898 | 31.227 | [5 empty] | 0 | 12.344 | 2 | 5.0405 | 4.7161 | 3.4231 | 3.1579 | 1.5582 | 30.9128
2005-11-22 | 16:57 | 0 | 18.035 | 0 | 3 | 0 | 53.584 | 54.044 | 41.097 | 41.451 | 31.796 | 26.088 | 5.235 | 1 | 0 | 57.186 | 52.943 | 43.377 | 18.997 | 0 | 0 | 54.8 | 31.195 | [5 empty] | 0 | 12.133 | 3 | 5.072 | 4.746 | 3.4244 | 3.1579 | 1.5881 | 31.3105
2005-11-22 | 16:58 | 0 | 18.06 | 0 | 4 | 0 | 53.561 | 53.998 | 41.121 | 41.403 | 31.605 | 26.063 | 5.235 | 1 | 0 | 57.163 | 52.898 | 43.425 | 18.975 | 0 | 0 | 54.824 | 31.195 | [5 empty] | 0 | 12.158 | 4 | 5.072 | 4.746 | 3.4244 | 3.1579 | 1.5881 | 31.3105
2005-11-22 | 16:59 | 1 | 18.092 | 1 | 3 | 0 | 53.615 | 54.005 | 41.128 | 41.528 | 31.563 | 26.215 | 5.242 | 1 | 0 | 57.192 | 52.973 | 43.456 | 19.03 | 0 | 0 | 54.854 | 31.227 | [5 empty] | 18.092 | 12.087 | 5 | 5.0699 | 4.744 | 3.4243 | 3.1579 | 1.5861 | 31.2848
2005-11-22 | 17:00 | 0 | 18.092 | 0 | 3 | 0 | 53.615 | 53.981 | 41.152 | 41.458 | 31.683 | 26.191 | 5.294 | 1 | 0 | 57.192 | 52.95 | 43.501 | 19.03 | 0 | 0 | 54.854 | 31.227 | [5 empty] | 0 | 12.157 | 6 | 5.0548 | 4.7296 | 3.4237 | 3.1579 | 1.5717 | 31.0938
2005-11-22 | 17:01 | 0 | 18.06 | 0 | 3 | 0 | 53.631 | 54.068 | 41.191 | 41.427 | 31.605 | 26.184 | 5.26 | 1 | 0 | 57.206 | 52.919 | 43.401 | 18.997 | 0 | 0 | 54.8 | 31.195 | [5 empty] | 0 | 12.204 | 7 | 5.0647 | 4.739 | 3.4241 | 3.1579 | 1.5811 | 31.2188
2005-11-22 | 17:02 | 0 | 18.118 | 0 | 3 | 0 | 53.752 | 54.098 | 41.269 | 41.434 | 31.612 | 26.215 | 5.217 | 1 | 0 | 57.192 | 52.929 | 43.525 | 19.03 | 0 | 0 | 54.763 | 31.252 | [5 empty] | 0 | 12.318 | 8 | 5.0772 | 4.7509 | 3.4246 | 3.1579 | 1.593 | 31.3763
2005-11-22 | 17:03 | 0 | 18.06 | 0 | 4 | 0 | 53.699 | 54.112 | 41.191 | 41.473 | 31.411 | 26.282 | 5.108 | 1 | 0 | 57.206 | 52.919 | 43.377 | 19.048 | 0 | 0 | 54.733 | 31.171 | [5 empty] | 0 | 12.226 | 9 | 5.109 | 4.7811 | 3.4259 | 3.1579 | 1.6232 | 31.7719
2005-11-22 | 17:04 | 0 | 18.06 | 0 | 3 | 0 | 53.998 | 54.112 | 41.214 | 41.497 | 31.774 | 26.137 | 5.132 | 1 | 0 | 57.163 | 52.875 | 43.449 | 18.997 | 0 | 0 | 54.777 | 31.242 | [5 empty] | 0 | 12.501 | 10 | 5.102 | 4.7745 | 3.4256 | 3.1579 | 1.6166 | 31.6852
2005-11-22 | 17:05 | 1 | 18.035 | 0 | 3 | 0 | 54.25 | 54.364 | 41.31 | 41.568 | 32.135 | 26.137 | 5.108 | 1 | 0 | 57.14 | 52.875 | 43.449 | 18.997 | 0 | 0 | 54.777 | 31.242 | [5 empty] | 18.035 | 12.682 | 11 | 5.109 | 4.7811 | 3.4259 | 3.1579 | 1.6232 | 31.7719
2005-11-22 | 17:06 | 0 | 18.06 | 0 | 3 | 0 | 54.387 | 54.595 | 41.31 | 41.638 | 32.375 | 26.233 | 5.108 | 1 | 0 | 57.163 | 52.875 | 43.59 | 18.997 | 0 | 0 | 54.8 | 31.242 | [5 empty] | 0 | 12.749 | 12 | 5.109 | 4.7811 | 3.4259 | 3.1579 | 1.6232 | 31.7719
2005-11-22 | 17:07 | 0 | 18.047 | 0 | 3 | 0 | 54.765 | 54.765 | 41.298 | 41.602 | 32.697 | 26.316 | 5.018 | 1 | 0 | 57.195 | 52.908 | 43.482 | 19.01 | 0 | 0 | 54.812 | 31.254 | [5 empty] | 0 | 13.163 | 13 | 5.1352 | 4.806 | 3.427 | 3.1579 | 1.6481 | 32.0949
2005-11-22 | 17:08 | 0 | 18.022 | 0 | 3 | 0 | 54.88 | 55.225 | 41.344 | 41.556 | 32.79 | 26.245 | 5.07 | 1 | 0 | 57.174 | 52.887 | 43.413 | 19.035 | 0 | 0 | 54.789 | 31.254 | [5 empty] | 0 | 13.324 | 14 | 5.12 | 4.7916 | 3.4264 | 3.1579 | 1.6337 | 31.9087
2005-11-22 | 17:09 | 0 | 18.022 | 1 | 3 | 0 | 54.807 | 55.242 | 41.363 | 41.597 | 32.527 | 26.166 | 5.039 | 1 | 0 | 57.124 | 52.835 | 43.453 | 19.005 | 0 | 0 | 54.831 | 31.274 | [5 empty] | 0 | 13.21 | 15 | 5.129 | 4.8002 | 3.4267 | 3.1579 | 1.6423 | 32.0198
2005-11-22 | 17:10 | 1 | 18.042 | 0 | 3 | 0 | 54.761 | 55.151 | 41.456 | 41.645 | 32.287 | 26.262 | 5.013 | 1 | 0 | 57.167 | 52.835 | 43.477 | 19.03 | 0 | 0 | 54.852 | 31.274 | [5 empty] | 18.042 | 13.116 | 16 | 5.1366 | 4.8074 | 3.427 | 3.1579 | 1.6495 | 32.1127
2005-11-22 | 17:11 | 0 | 17.992 | 0 | 4 | 0 | 54.784 | 55.174 | 41.411 | 41.786 | 32.117 | 26.12 | 5.039 | 1 | 0 | 57.124 | 52.835 | 43.501 | 19.055 | 0 | 0 | 54.784 | 31.249 | [5 empty] | 0 | 12.998 | 17 | 5.129 | 4.8002 | 3.4267 | 3.1579 | 1.6423 | 32.0198
2005-11-22 | 17:12 | 0 | 18.017 | 0 | 3 | 1 | 54.67 | 55.197 | 41.528 | 41.762 | 31.853 | 26.12 | 5.065 | 1 | 0 | 57.124 | 52.812 | 43.594 | 19.03 | 0 | 0 | 54.693 | 31.225 | [5 empty] | 0 | 12.908 | 18 | 5.1215 | 4.793 | 3.4264 | 3.1579 | 1.6351 | 31.9266
2005-11-22 | 17:13 | 0 | 18.017 | 0 | 3 | 0 | 54.67 | 55.127 | 41.597 | 41.786 | 31.539 | 26.191 | 4.962 | 1 | 0 | 57.147 | 52.835 | 43.549 | 19.03 | 0 | 0 | 54.646 | 31.249 | [5 empty] | 0 | 12.884 | 0 | 5.1515 | 4.8215 | 3.4276 | 3.1579 | 1.6636 | 32.2942
2005-11-22 | 17:14 | 0 | 17.992 | 0 | 3 | 0 | 54.714 | 55.083 | 41.597 | 41.879 | 31.563 | 26.191 | 4.938 | 1 | 0 | 57.124 | 52.859 | 43.571 | 19.055 | 0 | 0 | 54.646 | 31.274 | [5 empty] | 0 | 12.835 | 1 | 5.1585 | 4.8282 | 3.27 | 3 | 1.8282 | 35.4401
2005-11-22 | 17:15 | 0 | 18.042 | 0 | 3 | 0 | 54.761 | 55.127 | 41.786 | 41.951 | 31.612 | 26.12 | 4.987 | 1 | 0 | 57.147 | 52.835 | 43.549 | 19.03 | 0 | 0 | 54.623 | 31.298 | [5 empty] | 0 | 12.81 | 2 | 5.1442 | 4.8146 | 3.2695 | 3 | 1.8146 | 35.2747
2005-11-22 | 17:16 | 1 | 18.042 | 0 | 3 | 0 | 54.922 | 55.104 | 41.81 | 42.068 | 31.659 | 26.12 | 4.938 | 1 | 0 | 57.147 | 52.859 | 43.549 | 19.08 | 0 | 0 | 54.714 | 31.298 | [5 empty] | 18.042 | 12.854 | 3 | 5.1585 | 4.8282 | 3.27 | 3 | 1.8282 | 35.4401
2005-11-22 | 17:17 | 0 | 18.042 | 0 | 3 | 0 | 55.074 | 55.19 | 41.872 | 42.083 | 32.012 | 26.184 | 4.905 | 2 | 0 | 57.117 | 52.805 | 43.494 | 18.997 | 0 | 0 | 54.684 | 31.267 | [5 empty] | 0 | 12.991 | 4 | 5.1681 | 4.8373 | 3.2704 | 3 | 1.8373 | 35.551
2005-11-22 | 17:18 | 0 | 18.042 | 0 | 3 | 0 | 55.379 | 55.426 | 41.855 | 42.231 | 32.431 | 26.142 | 4.887 | 1 | 0 | 57.124 | 52.835 | 43.594 | 19.08 | 0 | 0 | 54.693 | 31.298 | [5 empty] | 0 | 13.148 | 5 | 5.1733 | 4.8423 | 3.2706 | 3 | 1.8423 | 35.6112
2005-11-22 | 17:19 | 0 | 17.984 | 1 | 3 | 0 | 55.305 | 55.671 | 41.872 | 42.178 | 32.565 | 26.134 | 4.802 | 1 | 0 | 57.094 | 52.805 | 43.494 | 19.048 | 0 | 0 | 54.663 | 31.267 | [5 empty] | 0 | 13.127 | 6 | 5.1981 | 4.8658 | 3.2716 | 3 | 1.8658 | 35.8943
2005-11-22 | 17:20 | 0 | 18.042 | 0 | 3 | 0 | 55.473 | 55.678 | 41.997 | 42.186 | 32.713 | 26.166 | 4.81 | 1 | 0 | 57.147 | 52.835 | 43.594 | 19.103 | 0 | 0 | 54.646 | 31.274 | [5 empty] | 0 | 13.287 | 7 | 5.1957 | 4.8636 | 3.2715 | 3 | 1.8636 | 35.8678
2005-11-22 | 17:21 | 1 | 17.984 | 0 | 3 | 0 | 55.58 | 55.832 | 41.92 | 42.178 | 32.754 | 26.279 | 4.802 | 1 | 0 | 57.094 | 52.805 | 43.635 | 19.048 | 0 | 0 | 54.569 | 31.217 | [5 empty] | 17.984 | 13.402 | 8 | 5.1981 | 4.8658 | 3.2716 | 3 | 1.8658 | 35.8943
2005-11-22 | 17:22 | 0 | 18.009 | 0 | 3 | 0 | 55.557 | 55.946 | 41.966 | 42.178 | 32.754 | 26.23 | 4.776 | 1 | 0 | 57.094 | 52.782 | 43.659 | 19.048 | 0 | 0 | 54.616 | 31.291 | [5 empty] | 0 | 13.379 | 9 | 5.2056 | 4.873 | 3.2719 | 3 | 1.873 | 35.9803
2005-11-22 | 17:23 | 0 | 17.954 | 0 | 3 | 0 | 55.414 | 55.918 | 41.913 | 42.219 | 32.56 | 26.274 | 4.696 | 1 | 0 | 57.09 | 52.73 | 43.511 | 19.018 | 0 | 0 | 54.656 | 31.237 | [5 empty] | 0 | 13.195 | 10 | 5.2289 | 4.8951 | 3.2729 | 3 | 1.8951 | 36.2435
2005-11-22 | 17:24 | 0 | 17.979 | 0 | 3 | 0 | 55.482 | 55.848 | 42.078 | 42.219 | 32.584 | 26.274 | 4.696 | 1 | 0 | 57.067 | 52.73 | 43.559 | 19.04 | 0 | 0 | 54.635 | 31.284 | [5 empty] | 0 | 13.263 | 11 | 5.2289 | 4.8951 | 3.2729 | 3 | 1.8951 | 36.2435
2005-11-22 | 17:25 | 0 | 18.009 | 0 | 3 | 0 | 55.58 | 55.876 | 42.083 | 42.296 | 32.706 | 26.23 | 4.65 | 1 | 0 | 57.117 | 52.758 | 43.563 | 19.023 | 0 | 0 | 54.663 | 31.313 | [5 empty] | 0 | 13.284 | 12 | 5.2423 | 4.9079 | 3.2734 | 3 | 1.9079 | 36.3938
2005-11-22 | 17:26 | 1 | 17.984 | 0 | 3 | 0 | 55.624 | 55.97 | 42.154 | 42.389 | 32.661 | 26.255 | 4.624 | 1 | 0 | 57.138 | 52.758 | 43.539 | 18.997 | 0 | 0 | 54.616 | 31.291 | [5 empty] | 17.984 | 13.235 | 13 | 5.2499 | 4.9151 | 3.2737 | 3 | 1.9151 | 36.4784
2005-11-22 | 17:27 | 0 | 17.982 | 0 | 3 | 0 | 55.783 | 56.035 | 42.176 | 42.528 | 32.61 | 26.083 | 4.621 | 1 | 0 | 57.069 | 52.709 | 43.585 | 18.995 | 0 | 0 | 54.59 | 31.289 | [5 empty] | 0 | 13.255 | 14 | 5.2508 | 4.9159 | 3.2738 | 3 | 1.9159 | 36.4882
2005-11-22 | 17:28 | 0 | 17.949 | 1 | 3 | 0 | 55.753 | 56.165 | 42.238 | 42.379 | 32.461 | 26.149 | 4.614 | 1 | 0 | 57.062 | 52.679 | 43.53 | 18.962 | 0 | 0 | 54.583 | 31.257 | [5 empty] | 0 | 13.374 | 15 | 5.2528 | 4.9178 | 3.2739 | 3 | 1.9178 | 36.5109
2005-11-22 | 17:29 | 0 | 17.982 | 0 | 3 | 0 | 55.921 | 56.172 | 42.339 | 42.456 | 32.517 | 26.35 | 4.573 | 1 | 0 | 57.115 | 52.709 | 43.537 | 19.043 | 0 | 0 | 54.59 | 31.264 | [5 empty] | 0 | 13.465 | 16 | 5.2647 | 4.9292 | 3.2743 | 3 | 1.9292 | 36.6436
2005-11-22 | 17:30 | 0 | 17.924 | 0 | 3 | 0 | 56.028 | 56.277 | 42.145 | 42.497 | 32.507 | 26.245 | 4.513 | 1 | 0 | 57.062 | 52.726 | 43.647 | 18.987 | 0 | 0 | 54.537 | 31.257 | [5 empty] | 0 | 13.531 | 17 | 5.2822 | 4.9458 | 3.275 | 3 | 1.9458 | 36.8369
2005-11-22 | 17:31 | 0 | 17.924 | 0 | 3 | 0 | 56.142 | 56.366 | 42.262 | 42.497 | 32.649 | 26.174 | 4.488 | 1 | 0 | 57.062 | 52.679 | 43.554 | 18.987 | 0 | 0 | 54.537 | 31.257 | [5 empty] | 0 | 13.645 | 18 | 5.2895 | 4.9527 | 3.2753 | 3 | 1.9527 | 36.917
2005-11-22 | 17:32 | 1 | 17.949 | 0 | 3 | 1 | 56.142 | 56.547 | 42.19 | 42.497 | 32.697 | 26.174 | 4.488 | 1 | 0 | 57.039 | 52.679 | 43.602 | 19.035 | 0 | 0 | 54.537 | 31.257 | [5 empty] | 17.949 | 13.645 | 19 | 5.2895 | 4.9527 | 3.2753 | 3 | 1.9527 | 36.917
2005-11-22 | 17:33 | 0 | 17.916 | 0 | 3 | 0 | 56.021 | 56.517 | 42.214 | 42.473 | 32.603 | 26.294 | 4.436 | 1 | 0 | 57.039 | 52.679 | 43.647 | 19.01 | 0 | 0 | 54.583 | 31.279 | [5 empty] | 0 | 13.548 | 0 | 5.3046 | 4.9671 | 3.276 | 3 | 1.9671 | 37.0829
2005-11-22 | 17:34 | 0 | 17.949 | 0 | 3 | 0 | 56.188 | 56.435 | 42.19 | 42.497 | 32.531 | 26.196 | 4.436 | 1 | 0 | 57.039 | 52.658 | 43.626 | 18.987 | 0 | 0 | 54.583 | 31.257 | [5 empty] | 0 | 13.691 | 1 | 5.3046 | 4.9671 | 3.4338 | 3.1579 | 1.8092 | 34.1064
2005-11-22 | 17:35 | 0 | 17.916 | 0 | 3 | 0 | 56.112 | 56.494 | 42.231 | 42.513 | 32.355 | 26.309 | 4.379 | 1 | 0 | 57.055 | 52.649 | 43.571 | 19.003 | 0 | 0 | 54.576 | 31.2 | [5 empty] | 0 | 13.599 | 2 | 5.3212 | 4.9829 | 3.4345 | 3.1579 | 1.825 | 34.2965
2005-11-22 | 17:36 | 0 | 17.916 | 0 | 2 | 0 | 56.159 | 56.494 | 42.255 | 42.465 | 32.115 | 26.213 | 4.379 | 1 | 0 | 57.055 | 52.672 | 43.547 | 18.977 | 0 | 0 | 54.53 | 31.225 | [5 empty] | 0 | 13.694 | 3 | 5.3212 | 4.9829 | 3.4345 | 3.1579 | 1.825 | 34.2965
2005-11-22 | 17:37 | 1 | 17.916 | 0 | 3 | 0 | 56.27 | 56.583 | 42.276 | 42.724 | 31.97 | 26.309 | 4.354 | 1 | 0 | 57.076 | 52.627 | 43.571 | 18.977 | 0 | 0 | 54.483 | 31.247 | [5 empty] | 17.916 | 13.546 | 4 | 5.3285 | 4.9898 | 3.4348 | 3.1579 | 1.8319 | 34.3795
2005-11-22 | 17:38 | 0 | 17.916 | 1 | 3 | 0 | 56.293 | 56.606 | 42.255 | 42.535 | 32.211 | 26.382 | 4.302 | 1 | 0 | 57.01 | 52.649 | 43.616 | 19.028 | 0 | 0 | 54.439 | 31.247 | [5 empty] | 0 | 13.758 | 5 | 5.3437 | 5.0042 | 3.4354 | 3.1579 | 1.8463 | 34.5515
2005-11-22 | 17:39 | 0 | 17.891 | 0 | 3 | 0 | 56.314 | 56.674 | 42.276 | 42.607 | 32.139 | 26.407 | 4.302 | 1 | 0 | 57.033 | 52.627 | 43.547 | 19.003 | 0 | 0 | 54.462 | 31.247 | [5 empty] | 0 | 13.707 | 6 | 5.3437 | 5.0042 | 3.4354 | 3.1579 | 1.8463 | 34.5515
2005-11-22 | 17:40 | 0 | 17.891 | 0 | 3 | 0 | 56.405 | 56.741 | 42.372 | 42.607 | 32.404 | 26.287 | 4.251 | 1 | 0 | 57.01 | 52.627 | 43.594 | 19.003 | 0 | 0 | 54.483 | 31.225 | [5 empty] | 0 | 13.798 | 7 | 5.3585 | 5.0183 | 3.436 | 3.1579 | 1.8604 | 34.7191
2005-11-22 | 17:41 | 0 | 17.891 | 0 | 3 | 0 | 56.494 | 56.786 | 42.348 | 42.583 | 32.618 | 26.262 | 4.302 | 1 | 0 | 57.01 | 52.604 | 43.594 | 18.904 | 0 | 0 | 54.483 | 31.247 | [5 empty] | 0 | 13.911 | 8 | 5.3437 | 5.0042 | 3.4354 | 3.1579 | 1.8463 | 34.5515
2005-11-22 | 17:42 | 0 | 17.916 | 0 | 3 | 0 | 56.382 | 56.852 | 42.348 | 42.583 | 32.665 | 26.164 | 4.302 | 1 | 0 | 57.01 | 52.581 | 43.616 | 18.904 | 0 | 0 | 54.462 | 31.247 | [5 empty] | 0 | 13.799 | 9 | 5.3437 | 5.0042 | 3.4354 | 3.1579 | 1.8463 | 34.5515
2005-11-22 | 17:43 | 1 | 17.861 | 0 | 3 | 0 | 55.946 | 56.736 | 42.296 | 42.647 | 32.708 | 26.039 | 4.245 | 1 | 0 | 57.028 | 52.576 | 43.587 | 18.899 | 0 | 0 | 54.434 | 31.267 | [5 empty] | 17.861 | 13.299 | 10 | 5.3603 | 5.02 | 3.4361 | 3.1579 | 1.8621 | 34.7388
2005-11-22 | 17:44 | 0 | 17.861 | 0 | 3 | 0 | 55.785 | 56.378 | 41.824 | 42.554 | 32.424 | 26.233 | 4.196 | 1 | 0 | 57.028 | 52.599 | 43.587 | 18.947 | 0 | 0 | 54.455 | 31.316 | [5 empty] | 0 | 13.231 | 11 | 5.3745 | 5.0335 | 3.4367 | 3.1579 | 1.8757 | 34.8989
2005-11-22 | 17:45 | 0 | 17.886 | 0 | 3 | 0 | 56.152 | 56.197 | 41.731 | 42.154 | 32.375 | 26.112 | 4.245 | 1 | 0 | 57.005 | 52.576 | 43.683 | 18.947 | 0 | 0 | 54.455 | 31.316 | [5 empty] | 0 | 13.998 | 12 | 5.3603 | 5.02 | 3.4361 | 3.1579 | 1.8621 | 34.7388
2005-11-22 | 17:46 | 0 | 17.886 | 0 | 3 | 0 | 55.785 | 56.378 | 41.662 | 41.966 | 31.941 | 26.184 | 4.22 | 1 | 0 | 57.005 | 52.529 | 43.659 | 18.947 | 0 | 0 | 54.434 | 31.291 | [5 empty] | 0 | 13.819 | 13 | 5.3675 | 5.0269 | 3.4364 | 3.1579 | 1.869 | 34.8206
2005-11-22 | 17:47 | 0 | 17.904 | 0 | 3 | 0 | 55.62 | 56.236 | 41.748 | 41.937 | 31.284 | 26.321 | 4.289 | 1 | 0 | 57.021 | 52.569 | 43.676 | 18.99 | 0 | 0 | 54.495 | 31.333 | [5 empty] | 0 | 13.683 | 14 | 5.3474 | 5.0078 | 3.4356 | 3.1579 | 1.8499 | 34.5943
2005-11-22 | 17:48 | 1 | 17.899 | 1 | 3 | 0 | 55.545 | 56.026 | 41.743 | 41.956 | 30.654 | 26.365 | 4.209 | 1 | 0 | 57.017 | 52.564 | 43.599 | 18.96 | 0 | 0 | 54.467 | 31.328 | [5 empty] | 17.899 | 13.589 | 15 | 5.3707 | 5.0299 | 3.4365 | 3.1579 | 1.8721 | 34.8565
2005-11-22 | 17:49 | 0 | 17.849 | 0 | 3 | 0 | 55.636 | 56.026 | 41.791 | 42.073 | 30.918 | 26.267 | 4.184 | 1 | 0 | 56.994 | 52.564 | 43.716 | 18.96 | 0 | 0 | 54.443 | 31.35 | [5 empty] | 0 | 13.563 | 16 | 5.378 | 5.0369 | 3.4368 | 3.1579 | 1.879 | 34.938
2005-11-22 | 17:50 | 0 | 17.899 | 0 | 3 | 0 | 55.774 | 56.026 | 41.836 | 42.166 | 31.11 | 26.291 | 4.132 | 1 | 0 | 56.971 | 52.541 | 43.623 | 18.96 | 0 | 0 | 54.467 | 31.303 | [5 empty] | 0 | 13.608 | 17 | 5.3932 | 5.0513 | 3.4374 | 3.1579 | 1.8934 | 35.1068
2005-11-22 | 17:51 | 0 | 17.874 | 0 | 3 | 1 | 55.981 | 56.163 | 41.86 | 42.049 | 31.134 | 26.22 | 4.106 | 1 | 0 | 56.994 | 52.564 | 43.647 | 19.01 | 0 | 0 | 54.49 | 31.303 | [5 empty] | 0 | 13.932 | 18 | 5.4007 | 5.0585 | 3.4377 | 3.1579 | 1.9006 | 35.1909
2005-11-22 | 17:52 | 0 | 17.844 | 0 | 3 | 0 | 56.044 | 56.339 | 41.855 | 42.044 | 31.419 | 26.237 | 4.101 | 2 | 0 | 56.989 | 52.49 | 43.571 | 18.93 | 0 | 0 | 54.439 | 31.298 | [5 empty] | 0 | 14 | 0 | 5.4022 | 5.0598 | 3.4378 | 3.1579 | 1.9019 | 35.207
2005-11-22 | 17:53 | 1 | 17.899 | 0 | 3 | 0 | 56.14 | 56.524 | 41.836 | 42.119 | 31.544 | 26.436 | 4.132 | 1 | 0 | 56.971 | 52.518 | 43.671 | 18.985 | 0 | 0 | 54.422 | 31.328 | [5 empty] | 17.899 | 14.021 | 1 | 5.3932 | 5.0513 | 3.6129 | 3.3333 | 1.7179 | 31.8538
2005-11-22 | 17:54 | 0 | 17.844 | 0 | 2 | 0 | 56.068 | 56.563 | 41.808 | 42.044 | 31.514 | 26.262 | 4.075 | 1 | 0 | 56.966 | 52.49 | 43.594 | 18.98 | 0 | 0 | 54.415 | 31.298 | [5 empty] | 0 | 14.024 | 2 | 5.4098 | 5.067 | 3.6135 | 3.3333 | 1.7337 | 32.0478
2005-11-22 | 17:55 | 0 | 17.844 | 0 | 3 | 0 | 56.135 | 56.517 | 41.667 | 42.138 | 31.539 | 26.215 | 4.05 | 0 | 0 | 56.966 | 52.513 | 43.618 | 19.005 | 0 | 0 | 54.394 | 31.274 | [5 empty] | 0 | 13.997 | 3 | 5.417 | 5.074 | 3.6138 | 3.3333 | 1.7406 | 32.1324
2005-11-22 | 17:56 | 0 | 17.899 | 0 | 3 | 0 | 56.209 | 56.501 | 41.743 | 42.119 | 31.568 | 26.291 | 4.081 | 2 | 0 | 56.971 | 52.564 | 43.623 | 19.01 | 0 | 0 | 54.399 | 31.303 | [5 empty] | 0 | 14.09 | 4 | 5.408 | 5.0654 | 3.6135 | 3.3333 | 1.732 | 32.0274
2005-11-22 | 17:57 | 0 | 17.844 | 1 | 3 | 0 | 56.27 | 56.54 | 41.714 | 42.09 | 31.634 | 26.237 | 4.026 | 1 | 0 | 56.944 | 52.466 | 43.618 | 18.98 | 0 | 0 | 54.462 | 31.32 | [5 empty] | 0 | 14.18 | 5 | 5.424 | 5.0806 | 3.6141 | 3.3333 | 1.7473 | 32.2135
2005-11-22 | 17:58 | 0 | 17.869 | 0 | 3 | 0 | 56.382 | 56.563 | 41.855 | 42.021 | 31.828 | 26.215 | 4.05 | 1 | 0 | 56.944 | 52.49 | 43.594 | 18.98 | 0 | 0 | 54.415 | 31.32 | [5 empty] | 0 | 14.361 | 6 | 5.417 | 5.074 | 3.6138 | 3.3333 | 1.7406 | 32.1324
2005-11-22 | 17:59 | 1 | 17.844 | 0 | 3 | 0 | 56.428 | 56.697 | 41.855 | 42.09 | 32.093 | 26.237 | 4.05 | 1 | 0 | 56.944 | 52.49 | 43.571 | 18.98 | 0 | 0 | 54.462 | 31.32 | [5 empty] | 17.844 | 14.338 | 7 | 5.417 | 5.074 | 3.6138 | 3.3333 | 1.7406 | 32.1324
2005-11-22 | 18:00 | 0 | 17.869 | 0 | 2 | 0 | 56.517 | 56.855 | 41.973 | 42.138 | 32.213 | 26.215 | 4.05 | 1 | 0 | 57.01 | 52.445 | 43.547 | 18.93 | 0 | 0 | 54.439 | 31.345 | [5 empty] | 0 | 14.379 | 8 | 5.417 | 5.074 | 3.6138 | 3.3333 | 1.7406 | 32.1324
2005-11-22 | 18:01 | 0 | 17.833 | 0 | 3 | 0 | 56.442 | 56.846 | 41.987 | 42.315 | 32.034 | 26.301 | 4.014 | 1 | 0 | 56.957 | 52.434 | 43.513 | 18.945 | 0 | 0 | 54.292 | 31.335 | [5 empty] | 0 | 14.127 | 9 | 5.4275 | 5.0839 | 3.6143 | 3.3333 | 1.7506 | 32.254
2005-11-22 | 18:02 | 0 | 17.833 | 0 | 3 | 0 | 56.531 | 56.866 | 42.011 | 42.339 | 31.553 | 26.301 | 4.014 | 1 | 0 | 56.935 | 52.413 | 43.633 | 18.92 | 0 | 0 | 54.247 | 31.286 | [5 empty] | 0 | 14.192 | 10 | 5.4275 | 5.0839 | 3.6143 | 3.3333 | 1.7506 | 32.254
2005-11-22 | 18:03 | 0 | 17.818 | 0 | 3 | 0 | 56.563 | 56.966 | 42.066 | 42.279 | 31.056 | 26.407 | 4.026 | 1 | 0 | 56.989 | 52.422 | 43.618 | 18.955 | 0 | 0 | 54.301 | 31.298 | [5 empty] | 0 | 14.284 | 11 | 5.424 | 5.0806 | 3.6141 | 3.3333 | 1.7473 | 32.2135
2005-11-22 | 18:04 | 1 | 17.833 | 0 | 3 | 0 | 56.576 | 56.889 | 42.056 | 42.339 | 30.59 | 26.277 | 3.965 | 1 | 0 | 56.912 | 52.413 | 43.585 | 18.945 | 0 | 0 | 54.338 | 31.264 | [5 empty] | 17.833 | 14.237 | 12 | 5.4418 | 5.0975 | 3.6148 | 3.3333 | 1.7642 | 32.4186
2005-11-22 | 18:05 | 0 | 17.808 | 0 | 2 | 0 | 56.576 | 56.978 | 42.128 | 42.339 | 30.636 | 26.446 | 3.913 | 1 | 0 | 56.912 | 52.413 | 43.561 | 18.945 | 0 | 0 | 54.338 | 31.264 | [5 empty] | 0 | 14.237 | 13 | 5.4569 | 5.1119 | 3.6155 | 3.3333 | 1.7785 | 32.5924
2005-11-22 | 18:06 | 0 | 17.833 | 0 | 3 | 0 | 56.62 | 56.978 | 42.174 | 42.363 | 30.732 | 26.446 | 3.887 | 1 | 0 | 56.935 | 52.413 | 43.609 | 18.97 | 0 | 0 | 54.383 | 31.286 | [5 empty] | 0 | 14.257 | 14 | 5.4645 | 5.1191 | 3.6158 | 3.3333 | 1.7857 | 32.679
2005-11-22 | 18:07 | 0 | 17.811 | 1 | 3 | 0 | 56.67 | 56.982 | 42.202 | 42.413 | 30.808 | 26.448 | 3.864 | 1 | 0 | 56.893 | 52.415 | 43.59 | 18.972 | 0 | 0 | 54.387 | 31.291 | [5 empty] | 0 | 14.257 | 15 | 5.4712 | 5.1254 | 3.616 | 3.3333 | 1.7921 | 32.7553
2005-11-22 | 18:08 | 0 | 17.811 | 0 | 3 | 0 | 56.848 | 57.005 | 42.154 | 42.437 | 30.977 | 26.448 | 3.841 | 1 | 0 | 56.893 | 52.394 | 43.635 | 18.947 | 0 | 0 | 54.387 | 31.291 | [5 empty] | 0 | 14.411 | 16 | 5.4779 | 5.1318 | 3.6163 | 3.3333 | 1.7985 | 32.8315
2005-11-22 | 18:09 | 1 | 17.811 | 0 | 9 | 1 | 52.828 | 57.074 | 42.248 | 47.28 | 46.179 | 26.424 | 3.89 | 1 | 1 | 53.402 | 52.508 | 50.191 | 19.07 | 0 | 0 | 54.364 | 31.362 | [5 empty] | 17.811 | 5.548 | 17 | 5.4636 | 5.1182 | 3.6157 | 3.3333 | 1.7849 | 32.669
2005-11-22 | 18:10 | 0 | 17.778 | 0 | 15 | 0 | 62.603 | 56.841 | 43.463 | 52.522 | 55.389 | 26.343 | 3.831 | 2 | 0 | 61.124 | 52.317 | 53.533 | 18.94 | 0 | 0 | 54.334 | 31.355 | [5 empty] | 0 | 10.081 | 0 | 5.4808 | 5.1346 | 3.6164 | 3.3333 | 1.8012 | 32.8646
2005-11-22 | 18:11 | 1 | 17.778 | 0 | 15 | 0 | 67.975 | 56.594 | 45.436 | 58.746 | 56.998 | 26.321 | 3.934 | 1 | 0 | 66.393 | 52.385 | 58.904 | 18.94 | 0 | 0 | 54.289 | 34.062 | [5 empty] | 17.778 | 9.229 | 1 | 5.4508 | 5.1061 | 8.8533 | 8.5714 | -3.4654 | -63.575
2005-11-22 | 18:12 | 1 | 17.803 | 0 | 14 | 0 | 69.755 | 56.348 | 47.57 | 61.663 | 57.291 | 26.488 | 3.934 | 0 | 0 | 68.57 | 52.798 | 61.46 | 18.965 | 0 | 0 | 54.313 | 37 | [5 empty] | 17.803 | 8.092 | 2 | 5.4508 | 5.1061 | 8.8533 | 8.5714 | -3.4654 | -63.575
2005-11-22 | 18:13 | 0 | 17.803 | 1 | 14 | 0 | 70.086 | 56.147 | 49.176 | 62.964 | 57.044 | 26.537 | 3.957 | 1 | 0 | 69.185 | 53.349 | 62.829 | 18.965 | 0 | 0 | 54.334 | 39.117 | [5 empty] | 0 | 7.122 | 3 | 5.4441 | 5.0997 | 8.853 | 8.5714 | -3.4717 | -63.7702
2005-11-22 | 18:14 | 1 | 17.803 | 0 | 15 | 0 | 70.064 | 55.872 | 50.345 | 63.792 | 56.864 | 26.296 | 3.908 | 0 | 0 | 69.295 | 53.991 | 63.612 | 18.965 | 0 | 0 | 54.495 | 40.714 | [5 empty] | 17.803 | 6.272 | 4 | 5.4584 | 5.1133 | 8.8536 | 8.5714 | -3.4582 | -63.355
2005-11-22 | 18:15 | 0 | 17.803 | 0 | 15 | 0 | 69.954 | 55.687 | 51.4 | 64.285 | 56.551 | 26.488 | 3.831 | 0 | 0 | 69.272 | 54.609 | 64.107 | 19.038 | 0 | 0 | 54.588 | 41.889 | [5 empty] | 0 | 5.669 | 5 | 5.4808 | 5.1346 | 8.8545 | 8.5714 | -3.4368 | -62.7069
2005-11-22 | 18:16 | 1 | 17.803 | 0 | 15 | 1 | 69.842 | 55.505 | 52.226 | 64.666 | 56.213 | 26.537 | 3.908 | 0 | 1 | 69.337 | 55.137 | 64.442 | 19.013 | 0 | 0 | 54.817 | 42.853 | [5 empty] | 17.803 | 5.176 | 6 | 5.4584 | 5.1133 | 8.8536 | 8.5714 | -3.4582 | -63.355
2005-11-22 | 18:17 | 0 | 17.828 | 0 | 6 | 0 | 71.712 | 65.944 | 46.148 | 64.643 | 44.169 | 26.296 | 4.06 | 1 | 0 | 68.899 | 55.573 | 64.374 | 18.965 | 0 | 0 | 55.046 | 43.322 | [5 empty] | 0 | 7.069 | 0 | 5.4141 | 5.0712 | 8.8518 | 8.5714 | -3.5002 | -64.6501
2005-11-22 | 18:18 | 0 | 17.803 | 0 | 2 | 0 | 67.468 | 70.261 | 41.865 | 51.813 | 30.246 | 26.176 | 3.882 | 0 | 0 | 67.468 | 55.986 | 62.268 | 18.965 | 0 | 0 | 55.298 | 43.018 | [5 empty] | 0 | 15.655 | 1 | 5.466 | 5.1205 | 2.218 | 1.9355 | 3.185 | 58.2693
2005-11-22 | 18:19 | 0 | 17.828 | 0 | 1 | 0 | 62.895 | 69.997 | 39.093 | 44.909 | 24.489 | 26.176 | 3.882 | 0 | 0 | 66.213 | 56.282 | 59.196 | 19.013 | 0 | 0 | 55.526 | 42.523 | [5 empty] | 0 | 17.986 | 2 | 5.466 | 5.1205 | 2.218 | 1.9355 | 3.185 | 58.2693
2005-11-22 | 18:20 | 0 | 17.798 | 0 | 0 | 0 | 61.948 | 69.509 | 37.959 | 43.693 | 20.267 | 26.171 | 3.926 | 0 | 0 | 65.243 | 56.432 | 56.567 | 18.982 | 0 | 0 | 55.706 | 42.001 | [5 empty] | 0 | 18.255 | 3 | 5.4531 | 5.1083 | 2.2175 | 1.9355 | 3.1728 | 58.1829
2005-11-22 | 18:21 | 0 | 17.803 | 0 | 0 | 0 | 61.663 | 69.031 | 37.894 | 43.559 | 17.165 | 26.321 | 3.882 | 0 | 0 | 64.508 | 56.572 | 54.702 | 18.965 | 0 | 0 | 55.888 | 41.554 | [5 empty] | 0 | 18.104 | 4 | 5.466 | 5.1205 | 2.218 | 1.9355 | 3.185 | 58.2693
2005-11-22 | 18:22 | 0 | 17.773 | 0 | 0 | 0 | 61.343 | 68.454 | 37.983 | 43.716 | 15.181 | 26.267 | 3.851 | 0 | 0 | 63.922 | 56.613 | 53.274 | 18.96 | 0 | 0 | 56.005 | 41.155 | [5 empty] | 0 | 17.627 | 5 | 5.475 | 5.129 | 2.2183 | 1.9355 | 3.1936 | 58.33
2005-11-22 | 18:23 | 0 | 17.798 | 0 | 0 | 0 | 61.051 | 67.817 | 38.076 | 43.74 | 14.342 | 26.313 | 3.851 | 0 | 0 | 63.45 | 56.702 | 52.175 | 18.96 | 0 | 0 | 56.186 | 40.779 | [5 empty] | 0 | 17.311 | 6 | 5.475 | 5.129 | 2.2183 | 1.9355 | 3.1936 | 58.33
2005-11-22 | 18:24 | 0 | 17.773 | 0 | 0 | 0 | 60.716 | 66.994 | 38.076 | 43.74 | 13.009 | 26.458 | 3.777 | 0 | 0 | 63.091 | 56.791 | 51.463 | 18.982 | 0 | 0 | 56.232 | 40.404 | [5 empty] | 0 | 16.976 | 7 | 5.4965 | 5.1495 | 2.2192 | 1.9355 | 3.214 | 58.4739
2005-11-22 | 18:25 | 0 | 17.743 | 0 | 0 | 0 | 60.33 | 66.136 | 38.023 | 43.64 | 11.767 | 26.502 | 3.769 | 0 | 0 | 62.863 | 56.809 | 50.746 | 19.028 | 0 | 0 | 56.362 | 39.999 | [5 empty] | 0 | 16.69 | 8 | 5.4989 | 5.1517 | 2.2193 | 1.9355 | 3.2163 | 58.4894
2005-11-22 | 18:26 | 0 | 17.748 | 0 | 0 | 0 | 59.885 | 65.469 | 38.007 | 43.506 | 11.478 | 26.676 | 3.725 | 0 | 0 | 62.553 | 56.859 | 50.109 | 18.935 | 0 | 0 | 56.478 | 39.746 | [5 empty] | 0 | 16.379 | 9 | 5.5117 | 5.1639 | 2.2198 | 1.9355 | 3.2284 | 58.5744
2005-11-22 | 18:27 | 0 | 17.801 | 0 | 0 | 0 | 59.529 | 64.686 | 37.961 | 43.367 | 11.134 | 26.824 | 3.753 | 0 | 0 | 62.331 | 56.907 | 49.768 | 19.01 | 0 | 0 | 56.48 | 39.514 | [5 empty] | 0 | 16.162 | 10 | 5.5035 | 5.1562 | 2.2195 | 1.9355 | 3.2207 | 58.5204
2005-11-22 | 18:28 | 0 | 17.776 | 0 | 0 | 0 | 59.105 | 64.059 | 37.913 | 43.319 | 11.604 | 26.824 | 3.676 | 1 | 0 | 62.176 | 56.928 | 49.402 | 18.987 | 0 | 0 | 56.526 | 39.231 | [5 empty] | 0 | 15.786 | 11 | 5.5259 | 5.1775 | 2.2204 | 1.9355 | 3.242 | 58.6686
2005-11-22 | 18:29 | 0 | 17.796 | 0 | 0 | 0 | 58.694 | 63.313 | 37.65 | 43.15 | 11.599 | 26.745 | 3.645 | 0 | 0 | 61.969 | 56.88 | 49.236 | 18.98 | 0 | 0 | 56.542 | 38.966 | [5 empty] | 0 | 15.544 | 12 | 5.535 | 5.1861 | 2.2208 | 1.9355 | 3.2506 | 58.728
2005-11-22 | 18:30 | 0 | 17.771 | 0 | 0 | 0 | 58.247 | 62.708 | 37.509 | 42.939 | 11.252 | 26.865 | 3.596 | 0 | 0 | 61.811 | 56.969 | 49.052 | 19.005 | 0 | 0 | 56.542 | 38.732 | [5 empty] | 0 | 15.308 | 13 | 5.5492 | 5.1996 | 2.2214 | 1.9355 | 3.2641 | 58.8214
2005-11-22 | 18:31 | 0 | 17.796 | 0 | 0 | 0 | 57.911 | 62.08 | 37.368 | 42.726 | 11.031 | 26.843 | 3.619 | 0 | 0 | 61.699 | 56.946 | 48.961 | 18.98 | 0 | 0 | 56.633 | 38.545 | [5 empty] | 0 | 15.185 | 14 | 5.5425 | 5.1933 | 2.2211 | 1.9355 | 3.2578 | 58.7776
2005-11-22 | 18:32 | 0 | 17.826 | 0 | 0 | 0 | 57.535 | 61.592 | 37.304 | 42.638 | 10.664 | 26.848 | 3.65 | 0 | 0 | 61.638 | 56.973 | 48.874 | 18.987 | 0 | 0 | 56.681 | 38.361 | [5 empty] | 0 | 14.897 | 15 | 5.5335 | 5.1847 | 2.2207 | 1.9355 | 3.2492 | 58.7184
2005-11-22 | 18:33 | 0 | 17.821 | 0 | 0 | 0 | 57.126 | 61.003 | 37.134 | 42.492 | 10.362 | 26.576 | 3.57 | 0 | 0 | 61.654 | 57.058 | 48.8 | 19.03 | 0 | 0 | 56.633 | 38.167 | [5 empty] | 0 | 14.634 | 16 | 5.5568 | 5.2068 | 2.2217 | 1.9355 | 3.2713 | 58.8708
2005-11-22 | 18:34 | 0 | 17.796 | 0 | 1 | 0 | 57.126 | 60.533 | 36.641 | 40.705 | 9.645 | 26.289 | 3.57 | 0 | 0 | 61.476 | 56.969 | 48.755 | 19.055 | 0 | 0 | 56.61 | 38.004 | [5 empty] | 0 | 16.421 | 17 | 5.5568 | 5.2068 | 2.2217 | 1.9355 | 3.2713 | 58.8708
2005-11-22 | 18:35 | 0 | 17.738 | 0 | 3 | 0 | 52.417 | 58.329 | 37.126 | 37.595 | 21.15 | 26.134 | 3.511 | 0 | 0 | 61.4 | 56.962 | 48.587 | 18.997 | 0 | 0 | 56.581 | 37.76 | [5 empty] | 0 | 14.822 | 18 | 5.574 | 5.2232 | 2.2224 | 1.9355 | 3.2877 | 58.9823
2005-11-22 | 18:36 | 0 | 17.796 | 1 | 2 | 0 | 55.727 | 52.63 | 34.244 | 37.791 | 23.155 | 26.166 | 3.619 | 0 | 0 | 61.364 | 57.014 | 48.571 | 19.03 | 0 | 0 | 56.633 | 37.626 | [5 empty] | 0 | 17.936 | 19 | 5.5425 | 5.1933 | 2.2211 | 1.9355 | 3.2578 | 58.7776
2005-11-22 | 18:37 | 0 | 17.771 | 0 | 3 | 0 | 55.519 | 55.865 | 32.902 | 34.737 | 24.384 | 26.095 | 3.619 | 0 | 0 | 61.318 | 56.992 | 48.594 | 19.055 | 0 | 0 | 56.654 | 37.485 | [5 empty] | 0 | 20.782 | 20 | 5.5425 | 5.1933 | 2.2211 | 1.9355 | 3.2578 | 58.7776
2005-11-22 | 18:38 | 1 | 17.771 | 0 | 2 | 0 | 54.716 | 56.117 | 32.311 | 32.998 | 25.951 | 25.951 | 3.596 | 0 | 0 | 61.252 | 56.946 | 48.503 | 19.03 | 0 | 0 | 56.722 | 37.344 | [5 empty] | 17.771 | 21.718 | 21 | 5.5492 | 5.1996 | 2.2214 | 1.9355 | 3.2641 | 58.8214
2005-11-22 | 18:39 | 0 | 17.763 | 0 | 3 | 0 | 54.229 | 55.307 | 32.085 | 32.255 | 27.387 | 25.968 | 3.537 | 0 | 0 | 61.177 | 56.939 | 48.541 | 19.023 | 0 | 0 | 56.647 | 37.172 | [5 empty] | 0 | 21.974 | 22 | 5.5664 | 5.216 | 2.222 | 1.9355 | 3.2805 | 58.9332
2005-11-22 | 18:40 | 0 | 17.788 | 0 | 2 | 0 | 54.434 | 54.756 | 32.039 | 32.014 | 28.16 | 26.063 | 3.537 | 1 | 0 | 61.154 | 56.939 | 48.335 | 18.997 | 0 | 0 | 56.604 | 37.055 | [5 empty] | 0 | 22.42 | 23 | 5.5664 | 5.216 | 2.222 | 1.9355 | 3.2805 | 58.9332
2005-11-22 | 18:41 | 0 | 17.763 | 0 | 3 | 0 | 54.595 | 54.917 | 32.061 | 31.796 | 28.425 | 25.99 | 3.511 | 1 | 0 | 61.088 | 56.939 | 48.289 | 19.096 | 0 | 0 | 56.581 | 36.892 | [5 empty] | 0 | 22.799 | 24 | 5.574 | 5.2232 | 2.2224 | 1.9355 | 3.2877 | 58.9823
2005-11-22 | 18:42 | 1 | 17.738 | 0 | 3 | 0 | 54.411 | 54.961 | 32.326 | 31.941 | 28.689 | 25.968 | 3.537 | 2 | 0 | 61.019 | 56.962 | 48.312 | 18.997 | 0 | 0 | 56.535 | 36.772 | [5 empty] | 17.738 | 22.47 | 25 | 5.5664 | 5.216 | 2.222 | 1.9355 | 3.2805 | 58.9332
2005-11-22 | 18:43 | 0 | 17.738 | 0 | 2 | 0 | 54.296 | 54.938 | 32.778 | 32.279 | 29.123 | 26.039 | 3.46 | 1 | 0 | 60.996 | 56.962 | 48.151 | 19.048 | 0 | 0 | 56.558 | 36.61 | [5 empty] | 0 | 22.017 | 26 | 5.5888 | 5.2373 | 2.223 | 1.9355 | 3.3018 | 59.0782
2005-11-22 | 18:44 | 0 | 17.763 | 0 | 3 | 0 | 54.252 | 54.824 | 33.577 | 32.802 | 28.714 | 25.99 | 3.586 | 2 | 0 | 60.885 | 56.962 | 48.221 | 19.048 | 0 | 0 | 56.512 | 36.514 | [5 empty] | 0 | 21.45 | 27 | 5.5522 | 5.2024 | 2.2215 | 1.9355 | 3.2669 | 58.8404
2005-11-22 | 18:45 | 0 | 17.713 | 0 | 3 | 0 | 54.39 | 54.733 | 34.141 | 33.46 | 29.123 | 25.968 | 3.437 | 1 | 0 | 60.796 | 56.962 | 48.198 | 19.023 | 0 | 0 | 56.558 | 36.445 | [5 empty] | 0 | 20.93 | 28 | 5.5955 | 5.2436 | 2.2232 | 1.9355 | 3.3082 | 59.1212
2005-11-22 | 18:46 | 1 | 17.738 | 1 | 3 | 0 | 54.366 | 54.87 | 34.541 | 34.189 | 28.81 | 25.99 | 3.485 | 2 | 0 | 60.75 | 56.916 | 48.083 | 18.972 | 0 | 0 | 56.558 | 36.351 | [5 empty] | 17.738 | 20.177 | 29 | 5.5816 | 5.2304 | 2.2227 | 1.9355 | 3.2949 | 59.0312
2005-11-22 | 18:47 | 0 | 17.72 | 0 | 2 | 1 | 54.14 | 54.805 | 34.828 | 34.734 | 29.442 | 26.022 | 3.341 | 1 | 0 | 60.597 | 56.898 | 48.041 | 18.98 | 0 | 0 | 56.54 | 36.191 | [5 empty] | 0 | 19.406 | 30 | 5.6235 | 5.2702 | 2.2244 | 1.9355 | 3.3347 | 59.2998
2005-11-22 | 18:48 | 0 | 17.695 | 0 | 3 | 0 | 54.439 | 54.691 | 35.11 | 35.065 | 29.418 | 26.046 | 3.341 | 2 | 0 | 60.531 | 56.921 | 48.156 | 18.98 | 0 | 0 | 56.517 | 36.098 | [5 empty] | 0 | 19.374 | 0 | 5.6235 | 5.2702 | 2.2244 | 1.9355 | 3.3347 | 59.2998
2005-11-22 | 18:49 | 0 | 17.72 | 0 | 3 | 0 | 54.301 | 54.875 | 35.486 | 35.299 | 30.502 | 26.071 | 3.444 | 1 | 0 | 60.462 | 56.898 | 48.018 | 19.053 | 0 | 0 | 56.563 | 36.026 | [5 empty] | 0 | 19.002 | 1 | 5.5935 | 5.2417 | 4.5734 | 4.2857 | 0.95599 | 17.091
2005-11-22 | 18:50 | 1 | 17.72 | 0 | 3 | 0 | 54.324 | 54.784 | 35.792 | 35.416 | 30.166 | 25.973 | 3.444 | 2 | 0 | 60.351 | 56.855 | 48.041 | 18.955 | 0 | 0 | 57.503 | 34.404 | [5 empty] | 17.72 | 18.908 | 2 | 5.5935 | 5.2417 | 4.5734 | 4.2857 | 0.95599 | 17.091
2005-11-22 | 18:51 | 0 | 17.72 | 0 | 3 | 0 | 54.371 | 54.784 | 35.981 | 35.416 | 30.212 | 26.022 | 3.493 | 1 | 0 | 60.284 | 56.786 | 47.88 | 18.93 | 4 | 0 | 60.823 | 19.103 | [5 empty] | 0 | 18.955 | 3 | 5.5792 | 5.2281 | 4.5728 | 4.2857 | 0.94242 | 16.8916
2005-11-22 | 18:52 | 0 | 17.695 | 0 | 3 | 0 | 54.6 | 54.828 | 36.098 | 35.557 | 30.43 | 26.142 | 3.467 | 1 | 0 | 60.239 | 56.697 | 46.666 | 18.955 | 0 | 0 | 61.247 | 17.102 | [5 empty] | 0 | 19.043 | 4 | 5.5868 | 5.2353 | 4.5731 | 4.2857 | 0.94962 | 16.9975
2005-11-22 | 18:53 | 0 | 17.665 | 0 | 3 | 0 | 54.756 | 54.961 | 36.069 | 35.388 | 30.303 | 25.992 | 3.488 | 2 | 0 | 60.1 | 56.601 | 45.079 | 18.899 | 0 | 0 | 61.131 | 16.976 | [5 empty] | 0 | 19.368 | 5 | 5.5807 | 5.2295 | 4.5729 | 4.2857 | 0.94381 | 16.912
2005-11-22 | 18:54 | 1 | 17.665 | 0 | 3 | 0 | 54.777 | 55.167 | 36.069 | 35.388 | 29.893 | 26.161 | 3.462 | 1 | 0 | 60.054 | 56.579 | 43.755 | 18.874 | 0 | 0 | 61.019 | 17.295 | [5 empty] | 17.665 | 19.389 | 6 | 5.5883 | 5.2367 | 4.5732 | 4.2857 | 0.951 | 17.0179
2005-11-22 | 18:55 | 0 | 17.69 | 1 | 3 | 0 | 54.938 | 55.214 | 36.021 | 35.27 | 29.773 | 26.137 | 3.462 | 2 | 0 | 60.054 | 56.601 | 42.674 | 18.874 | 0 | 0 | 60.839 | 17.69 | [5 empty] | 0 | 19.668 | 7 | 5.5883 | 5.2367 | 4.5732 | 4.2857 | 0.951 | 17.0179
2005-11-22 | 18:56 | 0 | 17.715 | 0 | 2 | 0 | 54.938 | 55.351 | 35.811 | 35.129 | 29.413 | 26.017 | 3.462 | 1 | 0 | 60.011 | 56.579 | 41.851 | 18.925 | 0 | 0 | 60.727 | 17.987 | [5 empty] | 0 | 19.809 | 8 | 5.5883 | 5.2367 | 4.5732 | 4.2857 | 0.951 | 17.0179
2005-11-22 | 18:57 | 0 | 17.665 | 0 | 3 | 0 | 54.709 | 55.375 | 35.529 | 35.105 | 28.859 | 25.992 | 3.488 | 1 | 0 | 59.919 | 56.601 | 41.334 | 18.975 | 0 | 0 | 60.57 | 18.306 | [5 empty] | 0 | 19.604 | 9 | 5.5807 | 5.2295 | 4.5729 | 4.2857 | 0.94381 | 16.912
2005-11-22 | 18:58 | 1 | 17.69 | 0 | 3 | 0 | 54.961 | 55.167 | 35.222 | 34.871 | 28.378 | 26.063 | 3.488 | 2 | 0 | 59.876 | 56.579 | 40.815 | 18.95 | 0 | 0 | 60.458 | 18.653 | [5 empty] | 17.69 | 20.09 | 10 | 5.5807 | 5.2295 | 4.5729 | 4.2857 | 0.94381 | 16.912
2005-11-22 | 18:59 | 0 | 17.69 | 0 | 2 | 0 | 54.915 | 55.237 | 34.988 | 34.517 | 28.089 | 26.088 | 3.388 | 1 | 0 | 59.808 | 56.558 | 40.511 | 18.925 | 0 | 0 | 60.323 | 19 | [5 empty] | 0 | 20.398 | 11 | 5.6098 | 5.2572 | 4.574 | 4.2857 | 0.97149 | 17.3176
2005-11-22 | 19:00 | 0 | 17.665 | 0 | 2 | 0 | 54.639 | 55.305 | 34.754 | 34.376 | 27.701 | 25.968 | 3.362 | 1 | 0 | 59.785 | 56.558 | 40.136 | 18.95 | 0 | 0 | 60.234 | 19.294 | [5 empty] | 0 | 20.263 | 12 | 5.6174 | 5.2644 | 4.5743 | 4.2857 | 0.97868 | 17.4224
2005-11-22 | 19:01 | 0 | 17.69 | 0 | 3 | 1 | 54.961 | 55.146 | 34.706 | 34.117 | 27.846 | 25.992 | 3.388 | 2 | 0 | 59.741 | 56.535 | 39.875 | 18.925 | 0 | 0 | 60.211 | 19.616 | [5 empty] | 0 | 20.844 | 13 | 5.6098 | 5.2572 | 4.574 | 4.2857 | 0.97149 | 17.3176
2005-11-22 | 19:02 | 0 | 17.658 | 0 | 2 | 0 | 54.999 | 55.069 | 34.816 | 34.041 | 27.574 | 26.081 | 3.303 | 1 | 0 | 59.712 | 56.46 | 39.633 | 18.842 | 0 | 0 | 60.093 | 19.855 | [5 empty] | 0 | 20.958 | 0 | 5.6346 | 5.2807 | 4.575 | 4.2857 | 0.99502 | 17.6591
2005-11-22 | 19:03 | 1 | 17.658 | 0 | 3 | 0 | 54.726 | 55.251 | 34.864 | 34.065 | 27.358 | 26.081 | 3.38 | 1 | 0 | 59.666 | 56.46 | 39.492 | 18.892 | 0 | 0 | 59.981 | 20.126 | [5 empty] | 17.658 | 20.661 | 1 | 5.6121 | 5.2594 | 4.0384 | 3.75 | 1.5094 | 26.8955
2005-11-22 | 19:04 | 0 | 17.683 | 0 | 2 | 0 | 54.427 | 55.116 | 34.909 | 34.134 | 27.405 | 26.056 | 3.38 | 2 | 0 | 59.62 | 56.46 | 39.468 | 18.892 | 0 | 0 | 59.89 | 20.348 | [5 empty] | 0 | 20.293 | 2 | 5.6121 | 5.2594 | 4.0384 | 3.75 | 1.5094 | 26.8955
2005-11-22 | 19:05 | 0 | 17.658 | 1 | 3 | 0 | 54.404 | 54.908 | 34.981 | 34.227 | 27.115 | 26.032 | 3.328 | 1 | 0 | 59.62 | 56.437 | 39.282 | 18.892 | 0 | 0 | 59.869 | 20.637 | [5 empty] | 0 | 20.177 | 3 | 5.6273 | 5.2738 | 4.039 | 3.75 | 1.5238 | 27.0789
2005-11-22 | 19:06 | 0 | 17.632 | 0 | 2 | 0 | 54.495 | 54.747 | 35.098 | 34.369 | 27.405 | 26.176 | 3.38 | 1 | 0 | 59.62 | 56.46 | 39.21 | 18.867 | 0 | 0 | 59.801 | 20.828 | [5 empty] | 0 | 20.126 | 4 | 5.6121 | 5.2594 | 4.0384 | 3.75 | 1.5094 | 26.8955
2005-11-22 | 19:07 | 1 | 17.683 | 0 | 2 | 0 | 54.702 | 54.817 | 35.239 | 34.464 | 27.478 | 26.105 | 3.38 | 1 | 0 | 59.577 | 56.437 | 39.258 | 18.892 | 0 | 0 | 59.755 | 21.047 | [5 empty] | 17.683 | 20.238 | 5 | 5.6121 | 5.2594 | 4.0384 | 3.75 | 1.5094 | 26.8955
2005-11-22 | 19:08 | 0 | 17.632 | 0 | 3 | 0 | 54.747 | 55.092 | 35.356 | 34.651 | 27.358 | 26.176 | 3.38 | 2 | 0 | 59.554 | 56.528 | 39.492 | 19.04 | 0 | 0 | 59.643 | 21.311 | [5 empty] | 0 | 20.096 | 6 | 5.6121 | 5.2594 | 4.0384 | 3.75 | 1.5094 | 26.8955
2005-11-22 | 19:09 | 0 | 17.658 | 0 | 2 | 0 | 54.541 | 55.092 | 35.639 | 34.84 | 27.405 | 26.201 | 3.38 | 1 | 0 | 59.554 | 56.416 | 39.258 | 18.917 | 0 | 0 | 59.577 | 21.503 | [5 empty] | 0 | 19.701 | 7 | 5.6121 | 5.2594 | 4.0384 | 3.75 | 1.5094 | 26.8955
2005-11-22 | 19:10 | 0 | 17.658 | 0 | 3 | 0 | 54.726 | 54.999 | 35.708 | 35.026 | 27.525 | 26.176 | 3.38 | 2 | 0 | 59.509 | 56.416 | 39.375 | 18.917 | 0 | 0 | 59.488 | 21.721 | [5 empty] | 0 | 19.7 | 8 | 5.6121 | 5.2594 | 4.0384 | 3.75 | 1.5094 | 26.8955
2005-11-22 | 19:11 | 0 | 17.658 | 0 | 2 | 0 | 54.793 | 54.999 | 35.897 | 35.263 | 27.574 | 26.152 | 3.38 | 1 | 0 | 59.509 | 56.416 | 39.327 | 18.917 | 0 | 0 | 59.442 | 21.912 | [5 empty] | 0 | 19.53 | 9 | 5.6121 | 5.2594 | 4.0384 | 3.75 | 1.5094 | 26.8955
2005-11-22 | 19:12 | 1 | 17.625 | 0 | 3 | 0 | 54.649 | 55.085 | 35.983 | 35.466 | 27.471 | 26.12 | 3.421 | 1 | 0 | 59.458 | 56.364 | 39.392 | 18.859 | 0 | 0 | 59.324 | 22.099 | [5 empty] | 17.625 | 19.183 | 10 | 5.6002 | 5.2481 | 4.0379 | 3.75 | 1.4981 | 26.7502
2005-11-22 | 19:13 | 0 | 17.625 | 0 | 2 | 0 | 54.831 | 55.062 | 36.241 | 35.584 | 27.542 | 26.264 | 3.395 | 1 | 0 | 59.458 | 56.341 | 39.32 | 18.884 | 0 | 0 | 59.278 | 22.29 | [5 empty] | 0 | 19.247 | 11 | 5.6078 | 5.2553 | 4.0382 | 3.75 | 1.5053 | 26.8424
2005-11-22 | 19:14 | 0 | 17.625 | 1 | 2 | 0 | 54.831 | 55.13 | 36.407 | 35.842 | 27.253 | 26.289 | 3.522 | 2 | 0 | 59.479 | 56.341 | 39.344 | 18.884 | 0 | 0 | 59.324 | 22.434 | [5 empty] | 0 | 18.989 | 12 | 5.5708 | 5.2201 | 4.0367 | 3.75 | 1.4701 | 26.3896
2005-11-22 | 19:15 | 0 | 17.625 | 0 | 3 | 0 | 54.649 | 55.2 | 36.476 | 35.983 | 26.917 | 26.169 | 3.496 | 1 | 0 | 59.413 | 56.341 | 39.413 | 18.909 | 0 | 0 | 59.278 | 22.628 | [5 empty] | 0 | 18.666 | 13 | 5.5784 | 5.2273 | 4.037 | 3.75 | 1.4773 | 26.4828
2005-11-22 | 19:16 | 0 | 17.658 | 0 | 2 | 0 | 54.908 | 55.183 | 36.579 | 36.179 | 26.684 | 26.321 | 3.506 | 1 | 0 | 59.465 | 56.416 | 39.681 | 18.967 | 0 | 0 | 59.196 | 22.876 | [5 empty] | 0 | 18.729 | 14 | 5.5755 | 5.2245 | 4.0369 | 3.75 | 1.4745 | 26.447
2005-11-22 | 19:17 | 1 | 17.625 | 0 | 2 | 1 | 54.854 | 55.13 | 36.641 | 36.218 | 26.554 | 26.289 | 3.599 | 1 | 0 | 59.436 | 56.341 | 39.485 | 18.884 | 0 | 0 | 59.121 | 23.013 | [5 empty] | 17.625 | 18.636 | 15 | 5.5484 | 5.1988 | 4.0358 | 3.75 | 1.4488 | 26.1121
2005-11-22 | 19:18 | 0 | 17.65 | 0 | 2 | 0 | 55.13 | 55.221 | 36.524 | 36.454 | 26.363 | 26.289 | 3.625 | 1 | 0 | 59.39 | 56.273 | 39.578 | 18.859 | 0 | 0 | 59.098 | 23.182 | [5 empty] | 0 | 18.676 | 0 | 5.5408 | 5.1916 | 4.0355 | 3.75 | 1.4416 | 26.0179
2005-11-22 | 19:19 | 0 | 17.65 | 0 | 3 | 0 | 55.244 | 55.337 | 36.572 | 36.476 | 26.483 | 26.338 | 3.648 | 1 | 0 | 59.39 | 56.318 | 39.554 | 18.884 | 0 | 0 | 59.077 | 23.351 | [5 empty] | 0 | 18.768 | 1 | 5.5341 | 5.1852 | 3.2853 | 3 | 2.1852 | 39.4867
2005-11-22 | 19:20 | 0 | 17.65 | 0 | 2 | 0 | 55.358 | 55.358 | 36.713 | 36.548 | 26.434 | 26.458 | 3.725 | 2 | 0 | 59.39 | 56.296 | 39.602 | 18.884 | 0 | 0 | 59.032 | 23.518 | [5 empty] | 0 | 18.81 | 2 | 5.5117 | 5.1639 | 3.2843 | 3 | 2.1639 | 39.2606
2005-11-22 | 19:21 | 0 | 17.625 | 0 | 2 | 0 | 55.452 | 55.589 | 36.713 | 36.617 | 26.218 | 26.458 | 3.599 | 1 | 0 | 59.367 | 56.273 | 39.626 | 18.884 | 0 | 0 | 58.986 | 23.687 | [5 empty] | 0 | 18.835 | 3 | 5.5484 | 5.1988 | 3.2858 | 3 | 2.1988 | 39.6296
2005-11-22 | 19:22 | 1 | 17.625 | 0 | 2 | 0 | 55.589 | 55.68 | 36.689 | 36.83 | 25.953 | 26.458 | 3.496 | 1 | 0 | 59.344 | 56.273 | 39.674 | 18.909 | 0 | 0 | 58.92 | 23.832 | [5 empty] | 17.625 | 18.759 | 4 | 5.5784 | 5.2273 | 3.287 | 3 | 2.2273 | 39.9276
2005-11-22 | 19:23 | 0 | 17.595 | 0 | 2 | 0 | 55.813 | 55.813 | 36.777 | 36.753 | 26.284 | 26.453 | 3.491 | 1 | 0 | 59.363 | 56.245 | 39.715 | 18.854 | 0 | 0 | 58.87 | 23.972 | [5 empty] | 0 | 19.06 | 5 | 5.5798 | 5.2287 | 3.2871 | 3 | 2.2287 | 39.942
2005-11-22 | 19:24 | 0 | 17.62 | 1 | 2 | 0 | 56.426 | 55.79 | 36.942 | 36.871 | 26.573 | 26.645 | 3.542 | 1 | 0 | 59.363 | 56.245 | 39.808 | 18.904 | 0 | 0 | 58.824 | 24.212 | [5 empty] | 0 | 19.555 | 6 | 5.565 | 5.2146 | 3.2865 | 3 | 2.2146 | 39.7949
2005-11-22 | 19:25 | 0 | 17.57 | 0 | 2 | 0 | 56.291 | 56.337 | 36.942 | 36.894 | 26.694 | 26.549 | 3.542 | 1 | 0 | 59.34 | 56.245 | 39.88 | 18.879 | 0 | 0 | 58.781 | 24.286 | [5 empty] | 0 | 19.397 | 7 | 5.565 | 5.2146 | 3.2865 | 3 | 2.2146 | 39.7949
2005-11-22 | 19:26 | 0 | 17.57 | 0 | 2 | 0 | 56.156 | 56.583 | 36.988 | 37.105 | 26.598 | 26.598 | 3.568 | 1 | 0 | 59.34 | 56.225 | 39.904 | 18.879 | 0 | 0 | 58.689 | 24.43 | [5 empty] | 0 | 19.051 | 8 | 5.5574 | 5.2074 | 3.2862 | 3 | 2.2074 | 39.7196
2005-11-22 | 19:27 | 0 | 17.582 | 0 | 3 | 0 | 56.077 | 56.483 | 37.141 | 37.048 | 26.537 | 26.61 | 3.581 | 2 | 0 | 59.306 | 56.236 | 39.868 | 18.867 | 0 | 0 | 58.657 | 24.563 | [5 empty] | 0 | 19.029 | 9 | 5.5536 | 5.2038 | 3.286 | 3 | 2.2038 | 39.6819
2005-11-22 | 19:28 | 1 | 17.637 | 0 | 2 | 0 | 56.058 | 56.419 | 37.17 | 37.193 | 26.64 | 26.735 | 3.686 | 1 | 0 | 59.379 | 56.307 | 39.942 | 18.922 | 0 | 0 | 58.685 | 24.688 | [5 empty] | 17.637 | 18.865 | 10 | 5.523 | 5.1747 | 3.2848 | 3 | 2.1747 | 39.3754
2005-11-22 | 19:29 | 0 | 17.607 | 0 | 2 | 0 | 56.121 | 56.348 | 37.141 | 37.189 | 26.345 | 26.706 | 3.604 | 1 | 0 | 59.328 | 56.257 | 40.033 | 18.892 | 0 | 0 | 58.566 | 24.803 | [5 empty] | 0 | 18.932 | 11 | 5.5469 | 5.1974 | 3.2858 | 3 | 2.1974 | 39.615
2005-11-22 | 19:30 | 0 | 17.607 | 0 | 2 | 0 | 55.984 | 56.325 | 37.189 | 37.258 | 26.512 | 26.801 | 3.604 | 1 | 0 | 59.351 | 56.236 | 39.961 | 18.915 | 0 | 0 | 58.589 | 24.948 | [5 empty] | 0 | 18.726 | 12 | 5.5469 | 5.1974 | 3.2858 | 3 | 2.1974 | 39.615
2005-11-22 | 19:31 | 0 | 17.575 | 0 | 2 | 0 | 55.862 | 56.318 | 37.203 | 37.251 | 26.89 | 26.674 | 3.57 | 1 | 0 | 59.276 | 56.184 | 40.002 | 18.859 | 0 | 0 | 58.536 | 25.085 | [5 empty] | 0 | 18.611 | 13 | 5.5568 | 5.2068 | 3.2862 | 3 | 2.2068 | 39.7138
2005-11-22 | 19:32 | 0 | 17.607 | 0 | 2 | 0 | 56.145 | 56.191 | 37.213 | 37.423 | 27.066 | 26.681 | 3.581 | 1 | 0 | 59.306 | 56.191 | 40.174 | 18.867 | 0 | 0 | 58.543 | 25.284 | [5 empty] | 0 | 18.722 | 14 | 5.5536 | 5.2038 | 3.286 | 3 | 2.2038 | 39.6819
2005-11-22 | 19:33 | 1 | 17.632 | 1 | 2 | 0 | 56.572 | 56.257 | 37.306 | 37.306 | 27.525 | 26.801 | 3.63 | 2 | 0 | 59.351 | 56.191 | 40.102 | 18.867 | 0 | 0 | 58.589 | 25.428 | [5 empty] | 17.632 | 19.266 | 15 | 5.5393 | 5.1902 | 3.2855 | 3 | 2.1902 | 39.5393
2005-11-22 | 19:34 | 0 | 17.632 | 0 | 3 | 0 | 56.572 | 56.572 | 37.258 | 37.354 | 27.476 | 26.73 | 3.756 | 1 | 0 | 59.306 | 56.168 | 40.195 | 18.915 | 0 | 0 | 58.523 | 25.548 | [5 empty] | 0 | 19.218 | 16 | 5.5027 | 5.1553 | 3.284 | 3 | 2.1553 | 39.1691
2005-11-22 | 19:35 | 0 | 17.575 | 0 | 2 | 0 | 56.496 | 56.811 | 37.368 | 37.323 | 27.468 | 26.698 | 3.547 | 1 | 0 | 59.276 | 56.138 | 40.164 | 18.859 | 0 | 0 | 58.493 | 25.639 | [5 empty] | 0 | 19.173 | 17 | 5.5635 | 5.2132 | 3.2864 | 3 | 2.2132 | 39.7804
2005-11-22 | 19:36 | 0 | 17.6 | 0 | 2 | 0 | 56.339 | 56.766 | 37.464 | 37.44 | 27.517 | 26.745 | 3.444 | 1 | 0 | 59.255 | 56.161 | 40.188 | 18.882 | 0 | 0 | 58.493 | 25.735 | [5 empty] | 0 | 18.899 | 18 | 5.5935 | 5.2417 | 3.2877 | 3 | 2.2417 | 40.0768
2005-11-22 | 19:37 | 0 | 17.6 | 0 | 2 | 1 | 56.407 | 56.631 | 37.44 | 37.464 | 27.468 | 26.843 | 3.47 | 1 | 0 | 59.299 | 56.114 | 40.164 | 18.859 | 0 | 0 | 58.47 | 25.855 | [5 empty] | 0 | 18.943 | 19 | 5.5859 | 5.2345 | 3.2874 | 3 | 2.2345 | 40.0023
2005-11-22 | 19:38 | 0 | 17.6 | 0 | 2 | 0 | 56.385 | 56.631 | 37.392 | 37.416 | 27.397 | 26.77 | 3.47 | 1 | 0 | 59.299 | 56.138 | 40.212 | 18.834 | 0 | 0 | 58.447 | 26 | [5 empty] | 0 | 18.969 | 0 | 5.5859 | 5.2345 | 3.2874 | 3 | 2.2345 | 40.0023
2005-11-22 | 19:39 | 1 | 17.6 | 0 | 3 | 0 | 56.296 | 56.631 | 37.485 | 37.485 | 27.444 | 26.868 | 3.496 | 1 | 0 | 59.276 | 56.114 | 40.284 | 18.859 | 0 | 0 | 58.425 | 26.12 | [5 empty] | 17.6 | 18.811 | 1 | 5.5784 | 5.2273 | 3.6204 | 3.3333 | 1.894 | 33.9521
2005-11-22 | 19:40 | 0 | 17.6 | 0 | 2 | 0 | 56.047 | 56.588 | 37.323 | 37.485 | 27.253 | 26.674 | 3.496 | 2 | 0 | 59.276 | 56.114 | 40.329 | 18.859 | 0 | 0 | 58.358 | 26.215 | [5 empty] | 0 | 18.562 | 2 | 5.5784 | 5.2273 | 3.6204 | 3.3333 | 1.894 | 33.9521
2005-11-22 | 19:41 | 0 | 17.6 | 0 | 2 | 0 | 55.953 | 56.453 | 37.227 | 37.581 | 27.179 | 26.698 | 3.47 | 1 | 0 | 59.255 | 56.114 | 40.305 | 18.907 | 0 | 0 | 58.313 | 26.313 | [5 empty] | 0 | 18.372 | 3 | 5.5859 | 5.2345 | 3.6207 | 3.3333 | 1.9012 | 34.035
2005-11-22 | 19:42 | 0 | 17.6 | 0 | 2 | 0 | 55.977 | 56.25 | 37.251 | 37.44 | 27.397 | 26.698 | 3.496 | 1 | 0 | 59.255 | 56.091 | 40.494 | 18.882 | 0 | 0 | 58.267 | 26.458 | [5 empty] | 0 | 18.537 | 4 | 5.5784 | 5.2273 | 3.6204 | 3.3333 | 1.894 | 33.9521
2005-11-22 | 19:43 | 0 | 17.6 | 1 | 2 | 0 | 55.909 | 56.207 | 37.227 | 37.344 | 27.589 | 26.745 | 3.395 | 1 | 0 | 59.255 | 56.091 | 40.423 | 18.859 | 0 | 0 | 58.267 | 26.554 | [5 empty] | 0 | 18.565 | 5 | 5.6078 | 5.2553 | 3.6216 | 3.3333 | 1.9219 | 34.2726
2005-11-22 | 19:44 | 1 | 17.6 | 0 | 3 | 0 | 56.023 | 56.227 | 37.158 | 37.275 | 27.638 | 26.723 | 3.395 | 1 | 0 | 59.232 | 56.091 | 40.471 | 18.907 | 0 | 0 | 58.201 | 26.625 | [5 empty] | 17.6 | 18.748 | 6 | 5.6078 | 5.2553 | 3.6216 | 3.3333 | 1.9219 | 34.2726
2005-11-22 | 19:45 | 0 | 17.6 | 0 | 2 | 0 | 56.023 | 56.207 | 37.11 | 37.251 | 27.468 | 26.674 | 3.444 | 1 | 0 | 59.255 | 56.114 | 40.542 | 18.907 | 0 | 0 | 58.201 | 26.698 | [5 empty] | 0 | 18.772 | 7 | 5.5935 | 5.2417 | 3.621 | 3.3333 | 1.9084 | 34.1175
2005-11-22 | 19:46 | 0 | 17.567 | 0 | 2 | 0 | 55.809 | 56.289 | 37.103 | 37.15 | 27.412 | 26.642 | 3.336 | 1 | 0 | 59.226 | 56.04 | 40.439 | 18.849 | 0 | 0 | 58.103 | 26.762 | [5 empty] | 0 | 18.659 | 8 | 5.625 | 5.2716 | 3.6223 | 3.3333 | 1.9383 | 34.4583
2005-11-22 | 19:47 | 0 | 17.615 | 0 | 2 | 0 | 55.832 | 56.177 | 37.055 | 37.244 | 27.461 | 26.664 | 3.259 | 1 | 0 | 59.248 | 56.063 | 40.533 | 18.899 | 0 | 0 | 58.082 | 26.931 | [5 empty] | 0 | 18.588 | 9 | 5.6474 | 5.2929 | 3.6232 | 3.3333 | 1.9596 | 34.6988
2005-11-22 | 19:48 | 0 | 17.587 | 0 | 3 | 0 | 55.806 | 56.058 | 36.983 | 37.124 | 27.601 | 26.591 | 3.153 | 2 | 0 | 59.223 | 56.037 | 40.506 | 18.872 | 0 | 0 | 58.057 | 27 | [5 empty] | 0 | 18.682 | 10 | 5.6782 | 5.3222 | 3.6244 | 3.3333 | 1.9889 | 35.0269
2005-11-22 | 19:49 | 1 | 17.587 | 0 | 2 | 0 | 55.762 | 56.105 | 36.983 | 37.1 | 27.53 | 26.686 | 3.127 | 1 | 0 | 59.223 | 56.058 | 40.578 | 18.872 | 0 | 0 | 58.012 | 27.096 | [5 empty] | 17.587 | 18.662 | 11 | 5.6858 | 5.3294 | 3.6247 | 3.3333 | 1.9961 | 35.1069
2005-11-22 | 19:50 | 0 | 17.59 | 0 | 2 | 0 | 55.557 | 56.131 | 36.985 | 37.079 | 27.628 | 26.664 | 3.13 | 1 | 0 | 59.248 | 56.063 | 40.628 | 18.899 | 0 | 0 | 58.06 | 27.172 | [5 empty] | 0 | 18.478 | 12 | 5.6849 | 5.3286 | 3.6247 | 3.3333 | 1.9953 | 35.0977
2005-11-22 | 19:51 | 0 | 17.615 | 0 | 2 | 0 | 55.489 | 55.902 | 36.985 | 37.196 | 27.606 | 26.568 | 3.207 | 1 | 0 | 59.248 | 56.063 | 40.628 | 18.899 | 0 | 0 | 58.105 | 27.292 | [5 empty] | 0 | 18.293 | 13 | 5.6625 | 5.3073 | 3.6238 | 3.3333 | 1.974 | 34.8602
2005-11-22 | 19:52 | 0 | 17.59 | 0 | 3 | 0 | 55.466 | 55.741 | 36.985 | 37.103 | 27.316 | 26.642 | 3.107 | 1 | 0 | 59.248 | 56.084 | 40.722 | 18.899 | 0 | 0 | 58.06 | 27.363 | [5 empty] | 0 | 18.363 | 14 | 5.6916 | 5.335 | 3.625 | 3.3333 | 2.0016 | 35.1682
2005-11-22 | 19:53 | 0 | 17.587 | 1 | 2 | 0 | 55.372 | 55.715 | 36.911 | 37.005 | 27.096 | 26.517 | 3.127 | 1 | 0 | 59.246 | 56.014 | 40.602 | 18.894 | 0 | 0 | 57.989 | 27.434 | [5 empty] | 0 | 18.367 | 15 | 5.6858 | 5.3294 | 3.6247 | 3.3333 | 1.9961 | 35.1069
2005-11-22 | 19:54 | 0 | 17.562 | 0 | 2 | 0 | 55.349 | 55.669 | 36.842 | 37.005 | 27.216 | 26.495 | 3.179 | 2 | 0 | 59.201 | 55.991 | 40.648 | 18.92 | 0 | 0 | 57.968 | 27.481 | [5 empty] | 0 | 18.344 | 16 | 5.6707 | 5.3151 | 3.6241 | 3.3333 | 1.9817 | 34.9468
2005-11-22 | 19:55 | 1 | 17.562 | 0 | 3 | 1 | 55.326 | 55.715 | 36.794 | 36.911 | 27.145 | 26.495 | 3.23 | 1 | 0 | 59.201 | 56.014 | 40.624 | 18.872 | 0 | 0 | 57.945 | 27.554 | [5 empty] | 17.562 | 18.415 | 17 | 5.6558 | 5.3009 | 3.6235 | 3.3333 | 1.9676 | 34.789
2005-11-22 | 19:56 | 0 | 17.587 | 0 | 2 | 0 | 55.372 | 55.669 | 36.794 | 36.935 | 27.41 | 26.591 | 3.254 | 1 | 0 | 59.223 | 55.991 | 40.624 | 18.872 | 0 | 0 | 57.968 | 27.625 | [5 empty] | 0 | 18.437 | 0 | 5.6488 | 5.2943 | 3.6232 | 3.3333 | 1.961 | 34.7144
2005-11-22 | 19:57 | 0 | 17.587 | 0 | 2 | 0 | 55.396 | 55.648 | 36.794 | 36.887 | 27.459 | 26.615 | 3.254 | 1 | 0 | 59.223 | 55.991 | 40.624 | 18.872 | 0 | 0 | 57.923 | 27.699 | [5 empty] | 0 | 18.509 | 1 | 5.6488 | 5.2943 | 3.4478 | 3.1579 | 2.1364 | 37.8202
2005-11-22 | 19:58 | 0 | 17.587 | 0 | 2 | 0 | 55.51 | 55.739 | 36.794 | 36.959 | 27.481 | 26.495 | 3.179 | 1 | 0 | 59.155 | 55.921 | 40.813 | 18.872 | 0 | 0 | 57.9 | 27.77 | [5 empty] | 0 | 18.551 | 2 | 5.6707 | 5.3151 | 3.4487 | 3.1579 | 2.1572 | 38.0406
2005-11-22 | 19:59 | 0 | 17.587 | 0 | 3 | 0 | 55.44 | 55.715 | 36.935 | 36.911 | 27.385 | 26.615 | 3.127 | 1 | 0 | 59.201 | 55.944 | 40.743 | 18.821 | 0 | 0 | 57.923 | 27.819 | [5 empty] | 0 | 18.529 | 3 | 5.6858 | 5.3294 | 3.4493 | 3.1579 | 2.1716 | 38.1924
2005-11-22 | 20:00 | 1 | 17.587 | 0 | 2 | 0 | 55.463 | 55.739 | 36.887 | 36.911 | 27.434 | 26.566 | 3.127 | 2 | 0 | 59.155 | 55.944 | 40.743 | 18.872 | 0 | 0 | 57.877 | 27.868 | [5 empty] | 17.587 | 18.552 | 4 | 5.6858 | 5.3294 | 3.4493 | 3.1579 | 2.1716 | 38.1924
2005-11-22 | 20:01 | 0 | 17.554 | 0 | 2 | 0 | 55.456 | 55.755 | 36.811 | 36.856 | 27.329 | 26.463 | 3.12 | 1 | 0 | 59.125 | 55.869 | 40.734 | 18.814 | 0 | 0 | 57.847 | 27.907 | [5 empty] | 0 | 18.6 | 5 | 5.6879 | 5.3314 | 3.4494 | 3.1579 | 2.1735 | 38.2128
2005-11-22 | 20:02 | 0 | 17.587 | 1 | 2 | 0 | 55.487 | 55.762 | 36.887 | 37.005 | 27.336 | 26.421 | 3.127 | 1 | 0 | 59.155 | 55.876 | 40.884 | 18.872 | 0 | 0 | 57.854 | 27.964 | [5 empty] | 0 | 18.482 | 6 | 5.6858 | 5.3294 | 3.4493 | 3.1579 | 2.1716 | 38.1924
2005-11-22 | 20:03 | 0 | 17.529 | 0 | 3 | 0 | 55.456 | 55.708 | 36.832 | 36.997 | 26.919 | 26.39 | 3.045 | 1 | 0 | 59.102 | 55.89 | 40.781 | 18.862 | 0 | 0 | 57.804 | 28.003 | [5 empty] | 0 | 18.459 | 7 | 5.7097 | 5.3521 | 3.4503 | 3.1579 | 2.1942 | 38.4302
2005-11-22 | 20:04 | 0 | 17.554 | 0 | 2 | 0 | 55.48 | 55.776 | 36.856 | 36.88 | 26.728 | 26.414 | 3.068 | 1 | 0 | 59.102 | 55.89 | 40.853 | 18.862 | 0 | 0 | 57.781 | 28.052 | [5 empty] | 0 | 18.6 | 8 | 5.703 | 5.3458 | 3.45 | 3.1579 | 2.1879 | 38.3637
2005-11-22 | 20:05 | 1 | 17.529 | 0 | 2 | 0 | 55.501 | 55.755 | 36.928 | 37.021 | 26.728 | 26.414 | 3.094 | 2 | 0 | 59.125 | 55.869 | 40.853 | 18.862 | 0 | 0 | 57.758 | 28.076 | [5 empty] | 17.529 | 18.48 | 9 | 5.6954 | 5.3386 | 3.4497 | 3.1579 | 2.1807 | 38.2884
2005-11-22 | 20:06 | 0 | 17.554 | 0 | 2 | 0 | 55.755 | 55.732 | 36.952 | 37.115 | 26.75 | 26.318 | 3.094 | 1 | 0 | 59.102 | 55.799 | 40.875 | 18.839 | 0 | 0 | 57.669 | 28.123 | [5 empty] | 0 | 18.64 | 10 | 5.6954 | 5.3386 | 3.4497 | 3.1579 | 2.1807 | 38.2884
2005-11-22 | 20:07 | 0 | 17.554 | 0 | 2 | 0 | 55.844 | 55.867 | 36.973 | 37.162 | 26.774 | 26.34 | 3.096 | 1 | 0 | 59.102 | 55.844 | 40.827 | 18.839 | 0 | 0 | 57.599 | 28.197 | [5 empty] | 0 | 18.682 | 11 | 5.6948 | 5.338 | 3.4497 | 3.1579 | 2.1801 | 38.2826
2005-11-22 | 20:08 | 0 | 17.524 | 0 | 3 | 0 | 55.977 | 56.068 | 37.086 | 36.945 | 26.745 | 26.385 | 3.04 | 1 | 0 | 59.075 | 55.792 | 40.822 | 18.809 | 0 | 0 | 57.617 | 28.192 | [5 empty] | 0 | 19.032 | 12 | 5.7112 | 5.3535 | 3.4503 | 3.1579 | 2.1956 | 38.4447
2005-11-22 | 20:09 | 0 | 17.554 | 0 | 2 | 0 | 56.049 | 56.142 | 37.162 | 37.091 | 26.799 | 26.316 | 3.096 | 1 | 0 | 59.057 | 55.776 | 40.923 | 18.814 | 0 | 0 | 57.578 | 28.292 | [5 empty] | 0 | 18.958 | 13 | 5.6948 | 5.338 | 3.4497 | 3.1579 | 2.1801 | 38.2826
2005-11-22 | 20:10 | 0 | 17.499 | 0 | 2 | 0 | 56.138 | 56.25 | 37.179 | 37.134 | 26.456 | 26.336 | 2.937 | 1 | 0 | 59.052 | 55.769 | 40.894 | 18.809 | 0 | 0 | 57.594 | 28.287 | [5 empty] | 0 | 19.004 | 14 | 5.7411 | 5.382 | 3.4515 | 3.1579 | 2.2241 | 38.7404
2005-11-22 | 20:11 | 1 | 17.524 | 0 | 2 | 0 | 56.316 | 56.339 | 37.179 | 37.11 | 26.551 | 26.336 | 2.937 | 1 | 0 | 59.075 | 55.769 | 40.939 | 18.832 | 0 | 0 | 57.571 | 28.358 | [5 empty] | 17.524 | 19.206 | 15 | 5.7411 | 5.382 | 3.4515 | 3.1579 | 2.2241 | 38.7404
2005-11-22 | 20:12 | 0 | 17.549 | 1 | 2 | 0 | 56.405 | 56.474 | 37.368 | 37.275 | 26.745 | 26.311 | 2.988 | 2 | 0 | 59.029 | 55.769 | 40.939 | 18.857 | 0 | 0 | 57.594 | 28.407 | [5 empty] | 0 | 19.13 | 16 | 5.7263 | 5.3679 | 3.4509 | 3.1579 | 2.21 | 38.5944
2005-11-22 | 20:13 | 0 | 17.499 | 0 | 2 | 0 | 56.674 | 56.654 | 37.251 | 37.32 | 27.034 | 26.311 | 2.914 | 1 | 0 | 59.075 | 55.748 | 40.939 | 18.832 | 0 | 0 | 57.617 | 28.407 | [5 empty] | 0 | 19.354 | 17 | 5.7478 | 5.3884 | 3.4518 | 3.1579 | 2.2305 | 38.806
2005-11-22 | 20:14 | 0 | 17.549 | 0 | 2 | 1 | 56.809 | 56.832 | 37.368 | 37.368 | 26.865 | 26.311 | 2.937 | 1 | 0 | 59.075 | 55.725 | 40.963 | 18.809 | 0 | 0 | 57.571 | 28.479 | [5 empty] | 0 | 19.441 | 18 | 5.7411 | 5.382 | 3.4515 | 3.1579 | 2.2241 | 38.7404
2005-11-22 | 20:15 | 0 | 17.524 | 0 | 2 | 0 | 56.809 | 57.035 | 37.368 | 37.392 | 26.961 | 26.456 | 2.963 | 1 | 0 | 59.052 | 55.748 | 40.987 | 18.832 | 0 | 0 | 57.528 | 28.552 | [5 empty] | 0 | 19.417 | 0 | 5.7336 | 5.3748 | 3.4512 | 3.1579 | 2.2169 | 38.6661
2005-11-22 | 20:16 | 1 | 17.524 | 0 | 3 | 0 | 56.9 | 57.055 | 37.32 | 37.414 | 26.985 | 26.336 | 2.988 | 1 | 0 | 59.029 | 55.725 | 41.033 | 18.832 | 0 | 0 | 57.528 | 28.623 | [5 empty] | 17.524 | 19.486 | 1 | 5.7263 | 5.3679 | 3.4509 | 3.1579 | 2.21 | 38.5944
2005-11-22 | 20:17 | 0 | 17.524 | 0 | 2 | 0 | 56.877 | 57.078 | 37.296 | 37.392 | 26.745 | 26.24 | 2.963 | 1 | 0 | 59.007 | 55.678 | 41.104 | 18.809 | 0 | 0 | 57.571 | 28.672 | [5 empty] | 0 | 19.485 | 2 | 5.7336 | 5.3748 | 3.4512 | 3.1579 | 2.2169 | 38.6661
2005-11-22 | 20:18 | 0 | 17.549 | 0 | 2 | 0 | 56.877 | 57.101 | 37.414 | 37.509 | 26.649 | 26.287 | 2.937 | 2 | 0 | 59.007 | 55.655 | 41.128 | 18.809 | 0 | 0 | 57.594 | 28.721 | [5 empty] | 0 | 19.368 | 3 | 5.7411 | 5.382 | 3.4515 | 3.1579 | 2.2241 | 38.7404
2005-11-22 | 20:19 | 0 | 17.524 | 0 | 2 | 0 | 56.855 | 57.078 | 37.485 | 37.437 | 26.89 | 26.311 | 2.937 | 1 | 0 | 59.029 | 55.678 | 41.104 | 18.809 | 0 | 0 | 57.505 | 28.768 | [5 empty] | 0 | 19.418 | 4 | 5.7411 | 5.382 | 3.4515 | 3.1579 | 2.2241 | 38.7404
2005-11-22 | 20:20 | 0 | 17.492 | 0 | 2 | 0 | 56.891 | 57.071 | 37.43 | 37.43 | 26.713 | 26.233 | 2.903 | 1 | 0 | 59 | 55.624 | 41.073 | 18.726 | 0 | 0 | 57.407 | 28.736 | [5 empty] | 0 | 19.461 | 5 | 5.751 | 5.3914 | 3.4519 | 3.1579 | 2.2336 | 38.8374
2005-11-22 | 20:21 | 0 | 17.499 | 0 | 2 | 0 | 56.966 | 57.17 | 37.509 | 37.555 | 26.696 | 26.456 | 2.836 | 1 | 0 | 59.029 | 55.655 | 41.128 | 18.809 | 0 | 0 | 57.482 | 28.817 | [5 empty] | 0 | 19.411 | 6 | 5.7706 | 5.41 | 3.4527 | 3.1579 | 2.2521 | 39.0274
2005-11-22 | 20:22 | 1 | 17.474 | 1 | 2 | 0 | 57.035 | 57.117 | 37.547 | 37.524 | 26.929 | 26.255 | 2.751 | 1 | 0 | 58.977 | 55.601 | 41.143 | 18.726 | 0 | 0 | 57.453 | 28.834 | [5 empty] | 17.474 | 19.511 | 7 | 5.7953 | 5.4335 | 3.4537 | 3.1579 | 2.2756 | 39.2667
2005-11-22 | 20:23 | 0 | 17.524 | 0 | 2 | 0 | 57.124 | 57.281 | 37.579 | 37.626 | 26.865 | 26.407 | 2.762 | 1 | 0 | 59.007 | 55.655 | 41.293 | 18.784 | 0 | 0 | 57.416 | 28.888 | [5 empty] | 0 | 19.498 | 8 | 5.7921 | 5.4305 | 3.4536 | 3.1579 | 2.2726 | 39.2359
2005-11-22 | 20:24 | 0 | 17.492 | 0 | 2 | 0 | 57.16 | 57.295 | 37.547 | 37.736 | 26.568 | 26.279 | 2.803 | 1 | 0 | 59 | 55.601 | 41.332 | 18.776 | 0 | 0 | 57.386 | 28.905 | [5 empty] | 0 | 19.424 | 9 | 5.7802 | 5.4191 | 3.4531 | 3.1579 | 2.2612 | 39.1206
2005-11-22 | 20:25 | 0 | 17.549 | 0 | 2 | 0 | 57.393 | 57.416 | 37.65 | 37.65 | 26.6 | 26.24 | 2.811 | 2 | 0 | 59.052 | 55.631 | 41.198 | 18.784 | 0 | 0 | 57.437 | 28.986 | [5 empty] | 0 | 19.743 | 10 | 5.7778 | 5.4169 | 3.453 | 3.1579 | 2.259 | 39.098
2005-11-22 | 20:26 | 0 | 17.466 | 0 | 2 | 0 | 57.633 | 57.542 | 37.595 | 37.665 | 26.858 | 26.255 | 2.677 | 1 | 0 | 58.954 | 55.601 | 41.284 | 18.776 | 0 | 0 | 57.386 | 28.954 | [5 empty] | 0 | 19.968 | 11 | 5.8169 | 5.454 | 3.4546 | 3.1579 | 2.2961 | 39.4734
2005-11-22 | 20:27 | 1 | 17.522 | 0 | 2 | 0 | 57.683 | 57.706 | 37.741 | 37.741 | 26.961 | 26.213 | 2.808 | 1 | 0 | 59.073 | 55.608 | 41.267 | 18.781 | 0 | 0 | 57.393 | 29.033 | [5 empty] | 17.522 | 19.942 | 12 | 5.7787 | 5.4177 | 3.4531 | 3.1579 | 2.2599 | 39.1065
2005-11-22 | 20:28 | 0 | 17.497 | 0 | 3 | 0 | 57.548 | 57.863 | 37.696 | 37.789 | 27.562 | 26.213 | 2.782 | 1 | 0 | 59.007 | 55.631 | 41.291 | 18.806 | 0 | 0 | 57.437 | 29.055 | [5 empty] | 0 | 19.759 | 13 | 5.7863 | 5.4249 | 3.4534 | 3.1579 | 2.267 | 39.1797
2005-11-22 | 20:29 | 0 | 17.522 | 0 | 2 | 0 | 57.482 | 57.886 | 37.789 | 37.765 | 27.346 | 26.333 | 2.782 | 1 | 0 | 59.007 | 55.587 | 41.315 | 18.829 | 0 | 0 | 57.393 | 29.104 | [5 empty] | 0 | 19.717 | 14 | 5.7863 | 5.4249 | 3.4534 | 3.1579 | 2.267 | 39.1797
2005-11-22 | 20:30 | 0 | 17.497 | 0 | 2 | 0 | 57.505 | 57.729 | 37.672 | 37.741 | 27.466 | 26.382 | 2.756 | 1 | 0 | 59.007 | 55.564 | 41.339 | 18.806 | 0 | 0 | 57.437 | 29.128 | [5 empty] | 0 | 19.764 | 15 | 5.7939 | 5.4321 | 3.4537 | 3.1579 | 2.2742 | 39.2527
2005-11-22 | 20:31 | 0 | 17.522 | 0 | 2 | 0 | 57.548 | 57.751 | 37.6 | 37.765 | 27.706 | 26.287 | 2.733 | 1 | 0 | 59.007 | 55.54 | 41.363 | 18.829 | 0 | 0 | 57.437 | 29.153 | [5 empty] | 0 | 19.783 | 16 | 5.8006 | 5.4385 | 3.4539 | 3.1579 | 2.2806 | 39.3171
2005-11-22 | 20:32 | 1 | 17.522 | 1 | 2 | 0 | 57.548 | 57.795 | 37.531 | 37.765 | 27.924 | 26.382 | 2.756 | 2 | 0 | 59.029 | 55.587 | 41.315 | 18.806 | 0 | 0 | 57.437 | 29.199 | [5 empty] | 17.522 | 19.783 | 17 | 5.7939 | 5.4321 | 3.4537 | 3.1579 | 2.2742 | 39.2527
2005-11-22 | 20:33 | 0 | 17.547 | 0 | 2 | 1 | 57.393 | 57.818 | 37.461 | 37.579 | 27.804 | 26.382 | 2.756 | 1 | 0 | 59.007 | 55.54 | 41.384 | 18.806 | 0 | 0 | 57.414 | 29.273 | [5 empty] | 0 | 19.814 | 18 | 5.7939 | 5.4321 | 3.4537 | 3.1579 | 2.2742 | 39.2527
2005-11-22 | 20:34 | 0 | 17.514 | 0 | 2 | 0 | 57.407 | 57.856 | 37.406 | 37.593 | 27.893 | 26.542 | 2.674 | 1 | 0 | 58.977 | 55.533 | 41.332 | 18.796 | 0 | 0 | 57.407 | 29.241 | [5 empty] | 0 | 19.814 | 0 | 5.8177 | 5.4548 | 3.4546 | 3.1579 | 2.2969 | 39.4817
2005-11-22 | 20:35 | 0 | 17.471 | 0 | 3 | 0 | 56.921 | 57.662 | 37.201 | 37.579 | 27.515 | 26.453 | 2.604 | 1 | 0 | 58.984 | 55.564 | 41.48 | 18.829 | 0 | 0 | 57.414 | 29.344 | [5 empty] | 0 | 19.342 | 1 | 5.8381 | 5.4742 | 3.827 | 3.5294 | 1.9448 | 33.3121
2005-11-22 | 20:36 | 0 | 17.489 | 0 | 2 | 0 | 56.241 | 57.453 | 37.148 | 37.289 | 27.145 | 26.47 | 2.648 | 1 | 0 | 58.977 | 55.533 | 41.47 | 18.821 | 0 | 0 | 57.407 | 29.361 | [5 empty] | 0 | 18.952 | 2 | 5.8253 | 5.462 | 3.8265 | 3.5294 | 1.9326 | 33.1763
2005-11-22 | 20:37 | 0 | 17.489 | 0 | 2 | 0 | 55.991 | 56.802 | 37.124 | 37.241 | 27.554 | 26.47 | 2.597 | 1 | 0 | 58.954 | 55.463 | 41.449 | 18.821 | 0 | 0 | 57.43 | 29.386 | [5 empty] | 0 | 18.75 | 3 | 5.8402 | 5.4762 | 3.8271 | 3.5294 | 1.9467 | 33.3337
2005-11-22 | 20:38 | 1 | 17.489 | 0 | 2 | 0 | 55.853 | 56.444 | 37.083 | 37.038 | 27.611 | 26.527 | 2.708 | 1 | 0 | 58.984 | 55.494 | 41.456 | 18.829 | 0 | 0 | 57.393 | 29.464 | [5 empty] | 17.489 | 18.815 | 4 | 5.8078 | 5.4454 | 3.8258 | 3.5294 | 1.916 | 32.9902
2005-11-22 | 20:39 | 0 | 17.514 | 0 | 3 | 0 | 55.533 | 56.264 | 36.983 | 36.818 | 27.554 | 26.542 | 2.623 | 1 | 0 | 58.977 | 55.463 | 41.449 | 18.796 | 0 | 0 | 57.364 | 29.432 | [5 empty] | 0 | 18.715 | 5 | 5.8326 | 5.469 | 3.8268 | 3.5294 | 1.9395 | 33.2536
2005-11-22 | 20:40 | 0 | 17.547 | 0 | 2 | 0 | 55.356 | 56.068 | 36.99 | 36.801 | 27.706 | 26.718 | 2.708 | 2 | 0 | 58.984 | 55.517 | 41.456 | 18.879 | 0 | 0 | 57.437 | 29.489 | [5 empty] | 0 | 18.555 | 6 | 5.8078 | 5.4454 | 3.8258 | 3.5294 | 1.916 | 32.9902
2005-11-22 | 20:41 | 0 | 17.522 | 1 | 3 | 0 | 55.517 | 55.769 | 36.897 | 36.615 | 27.706 | 26.671 | 2.682 | 1 | 0 | 59.029 | 55.449 | 41.525 | 18.806 | 0 | 0 | 57.414 | 29.489 | [5 empty] | 0 | 18.902 | 7 | 5.8154 | 5.4526 | 3.8261 | 3.5294 | 1.9232 | 33.071
2005-11-22 | 20:42 | 0 | 17.489 | 0 | 2 | 0 | 55.624 | 55.762 | 36.89 | 36.584 | 27.893 | 26.64 | 2.723 | 1 | 0 | 58.931 | 55.463 | 41.47 | 18.796 | 0 | 0 | 57.295 | 29.457 | [5 empty] | 0 | 19.04 | 8 | 5.8035 | 5.4413 | 3.8256 | 3.5294 | 1.9119 | 32.9435
2005-11-22 | 20:43 | 1 | 17.489 | 0 | 2 | 0 | 55.557 | 55.853 | 36.77 | 36.49 | 27.844 | 26.446 | 2.597 | 1 | 0 | 58.911 | 55.419 | 41.518 | 18.821 | 0 | 0 | 57.318 | 29.506 | [5 empty] | 17.489 | 19.067 | 9 | 5.8402 | 5.4762 | 3.8271 | 3.5294 | 1.9467 | 33.3337
2005-11-22 | 20:44 | 0 | 17.489 | 0 | 3 | 0 | 55.258 | 55.923 | 36.701 | 36.512 | 27.964 | 26.519 | 2.571 | 2 | 0 | 58.954 | 55.419 | 41.566 | 18.796 | 0 | 0 | 57.229 | 29.531 | [5 empty] | 0 | 18.746 | 10 | 5.8477 | 5.4833 | 3.8274 | 3.5294 | 1.9539 | 33.4136
2005-11-22 | 20:45 | 0 | 17.489 | 0 | 2 | 0 | 55.305 | 55.578 | 36.653 | 36.349 | 28.084 | 26.64 | 2.522 | 1 | 0 | 58.954 | 55.396 | 41.518 | 18.821 | 0 | 0 | 57.229 | 29.555 | [5 empty] | 0 | 18.956 | 11 | 5.862 | 5.4969 | 3.828 | 3.5294 | 1.9675 | 33.5636
2005-11-22 | 20:46 | 0 | 17.514 | 0 | 3 | 0 | 55.396 | 55.624 | 36.607 | 36.325 | 28.229 | 26.591 | 2.496 | 1 | 0 | 58.888 | 55.396 | 41.542 | 18.796 | 0 | 0 | 57.229 | 29.577 | [5 empty] | 0 | 19.071 | 12 | 5.8696 | 5.5041 | 3.8283 | 3.5294 | 1.9747 | 33.643
2005-11-22 | 20:47 | 0 | 17.474 | 0 | 2 | 0 | 55.403 | 55.722 | 36.545 | 36.191 | 28.334 | 26.6 | 2.507 | 1 | 0 | 58.895 | 55.379 | 41.456 | 18.756 | 0 | 0 | 57.19 | 29.587 | [5 empty] | 0 | 19.212 | 13 | 5.8664 | 5.5011 | 3.8281 | 3.5294 | 1.9717 | 33.6094
2005-11-22 | 20:48 | 1 | 17.497 | 0 | 3 | 0 | 55.608 | 55.769 | 36.497 | 36.356 | 28.189 | 26.576 | 2.532 | 2 | 0 | 58.872 | 55.403 | 41.573 | 18.781 | 0 | 0 | 57.213 | 29.611 | [5 empty] | 17.497 | 19.252 | 14 | 5.8591 | 5.4941 | 3.8278 | 3.5294 | 1.9647 | 33.5331
2005-11-22 | 20:49 | 0 | 17.522 | 0 | 2 | 0 | 55.631 | 55.953 | 36.473 | 36.146 | 28.238 | 26.576 | 2.558 | 1 | 0 | 58.895 | 55.356 | 41.504 | 18.781 | 0 | 0 | 57.19 | 29.683 | [5 empty] | 0 | 19.485 | 15 | 5.8515 | 5.4869 | 3.8275 | 3.5294 | 1.9575 | 33.4535
2005-11-22 | 20:50 | 0 | 17.522 | 0 | 3 | 1 | 55.746 | 55.974 | 36.473 | 36.167 | 28.165 | 26.576 | 2.507 | 1 | 0 | 58.895 | 55.333 | 41.525 | 18.756 | 0 | 0 | 57.213 | 29.707 | [5 empty] | 0 | 19.579 | 16 | 5.8664 | 5.5011 | 3.8281 | 3.5294 | 1.9717 | 33.6094
2005-11-22 | 20:51 | 0 | 17.497 | 1 | 2 | 0 | 55.699 | 55.974 | 36.426 | 36.05 | 27.996 | 26.576 | 2.481 | 1 | 0 | 58.872 | 55.356 | 41.573 | 18.781 | 0 | 0 | 57.167 | 29.707 | [5 empty] | 0 | 19.649 | 0 | 5.8739 | 5.5083 | 3.8284 | 3.5294 | 1.9788 | 33.6886
2005-11-22 | 20:52 | 1 | 17.474 | 0 | 3 | 0 | 55.333 | 56.068 | 36.332 | 36.098 | 27.949 | 26.527 | 2.532 | 2 | 0 | 58.872 | 55.309 | 41.643 | 18.832 | 0 | 0 | 57.213 | 29.756 | [5 empty] | 17.474 | 19.235 | 1 | 5.8591 | 5.4941 | 4.0484 | 3.75 | 1.7441 | 29.7682
2005-11-22 | 20:53 | 0 | 17.441 | 0 | 2 | 0 | 55.258 | 55.715 | 36.325 | 35.995 | 27.868 | 26.591 | 2.398 | 1 | 0 | 58.842 | 55.302 | 41.518 | 18.774 | 0 | 0 | 57.206 | 29.7 | [5 empty] | 0 | 19.263 | 2 | 5.8981 | 5.5312 | 4.05 | 3.75 | 1.7812 | 30.2001
2005-11-22 | 20:54 | 0 | 17.497 | 0 | 3 | 0 | 55.356 | 55.655 | 36.356 | 36.026 | 28.02 | 26.502 | 2.455 | 1 | 0 | 58.849 | 55.309 | 41.549 | 18.832 | 0 | 0 | 57.279 | 29.803 | [5 empty] | 0 | 19.33 | 3 | 5.8815 | 5.5155 | 4.0493 | 3.75 | 1.7655 | 30.0171
2005-11-22 | 20:55 | 0 | 17.497 | 0 | 2 | 0 | 55.333 | 55.722 | 36.332 | 36.122 | 27.996 | 26.431 | 2.38 | 1 | 0 | 58.826 | 55.309 | 41.667 | 18.806 | 0 | 0 | 57.213 | 29.756 | [5 empty] | 0 | 19.211 | 4 | 5.9033 | 5.5362 | 4.0502 | 3.75 | 1.7862 | 30.2577
2005-11-22 | 20:56 | 0 | 17.441 | 0 | 3 | 0 | 55.302 | 55.692 | 36.395 | 36.043 | 27.942 | 26.375 | 2.422 | 2 | 0 | 58.797 | 55.235 | 41.659 | 18.723 | 0 | 0 | 57.16 | 29.771 | [5 empty] | 0 | 19.259 | 5 | 5.8911 | 5.5246 | 4.0497 | 3.75 | 1.7746 | 30.1232
2005-11-22 | 20:57 | 1 | 17.464 | 0 | 2 | 0 | 55.279 | 55.715 | 36.536 | 36.136 | 27.772 | 26.47 | 2.321 | 1 | 0 | 58.774 | 55.258 | 41.59 | 18.774 | 0 | 0 | 57.138 | 29.771 | [5 empty] | 17.464 | 19.143 | 6 | 5.9205 | 5.5525 | 4.0509 | 3.75 | 1.8025 | 30.4457
2005-11-22 | 20:58 | 0 | 17.441 | 0 | 3 | 0 | 55.302 | 55.669 | 36.56 | 36.325 | 27.699 | 26.448 | 2.347 | 1 | 0 | 58.751 | 55.258 | 41.611 | 18.723 | 0 | 0 | 57.183 | 29.844 | [5 empty] | 0 | 18.977 | 7 | 5.913 | 5.5454 | 4.0506 | 3.75 | 1.7954 | 30.363
2005-11-22 | 20:59 | 0 | 17.449 | 0 | 2 | 0 | 55.403 | 55.722 | 36.567 | 36.239 | 27.755 | 26.456 | 2.355 | 1 | 0 | 58.803 | 55.288 | 41.621 | 18.806 | 0 | 0 | 57.213 | 29.876 | [5 empty] | 0 | 19.164 | 8 | 5.9106 | 5.5431 | 4.0505 | 3.75 | 1.7931 | 30.3375
2005-11-22 | 21:00 | 0 | 17.441 | 1 | 3 | 0 | 55.417 | 55.624 | 36.607 | 36.253 | 27.772 | 26.326 | 2.321 | 2 | 0 | 58.751 | 55.188 | 41.611 | 18.723 | 0 | 0 | 57.138 | 29.869 | [5 empty] | 0 | 19.164 | 9 | 5.9205 | 5.5525 | 4.0509 | 3.75 | 1.8025 | 30.4457
2005-11-22 | 21:01 | 0 | 17.464 | 0 | 2 | 0 | 55.417 | 55.648 | 36.677 | 36.325 | 27.868 | 26.424 | 2.347 | 1 | 0 | 58.751 | 55.188 | 41.731 | 18.723 | 0 | 0 | 57.092 | 29.915 | [5 empty] | 0 | 19.092 | 10 | 5.913 | 5.5454 | 4.0506 | 3.75 | 1.7954 | 30.363
2005-11-22 | 21:02 | 1 | 17.441 | 0 | 3 | 0 | 55.601 | 55.648 | 36.677 | 36.466 | 28.062 | 26.495 | 2.347 | 1 | 0 | 58.797 | 55.211 | 41.635 | 18.749 | 0 | 0 | 57.071 | 29.915 | [5 empty] | 17.441 | 19.135 | 11 | 5.913 | 5.5454 | 4.0506 | 3.75 | 1.7954 | 30.363
2005-11-22 | 21:03 | 0 | 17.441 | 0 | 2 | 0 | 55.601 | 55.944 | 36.842 | 36.514 | 28.062 | 26.35 | 2.398 | 1 | 0 | 58.774 | 55.165 | 41.611 | 18.749 | 0 | 0 | 57.049 | 29.94 | [5 empty] | 0 | 19.087 | 12 | 5.8981 | 5.5312 | 4.05 | 3.75 | 1.7812 | 30.2001
2005-11-22 | 21:04 | 0 | 17.464 | 0 | 3 | 0 | 55.715 | 55.944 | 37.007 | 36.56 | 28.182 | 26.375 | 2.347 | 2 | 0 | 58.774 | 55.165 | 41.635 | 18.749 | 0 | 0 | 57.003 | 29.965 | [5 empty] | 0 | 19.155 | 13 | 5.913 | 5.5454 | 4.0506 | 3.75 | 1.7954 | 30.363
2005-11-22 | 21:05 | 0 | 17.464 | 0 | 2 | 0 | 55.578 | 56.037 | 36.914 | 36.677 | 28.133 | 26.399 | 2.373 | 1 | 0 | 58.73 | 55.144 | 41.731 | 18.749 | 0 | 0 | 57.003 | 30.036 | [5 empty] | 0 | 18.901 | 14 | 5.9054 | 5.5382 | 4.0503 | 3.75 | 1.7882 | 30.2801
2005-11-22 | 21:06 | 1 | 17.441 | 0 | 3 | 1 | 55.533 | 56.037 | 36.983 | 36.959 | 28.253 | 26.448 | 2.321 | 1 | 0 | 58.751 | 55.165 | 41.753 | 18.723 | 0 | 0 | 57.003 | 30.036 | [5 empty] | 17.441 | 18.574 | 15 | 5.9205 | 5.5525 | 4.0509 | 3.75 | 1.8025 | 30.4457
2005-11-22 | 21:07 | 0 | 17.454 | 0 | 2 | 0 | 55.68 | 55.911 | 36.995 | 36.761 | 28.121 | 26.338 | 2.334 | 1 | 0 | 58.719 | 55.109 | 41.719 | 18.713 | 0 | 0 | 57.037 | 30.048 | [5 empty] | 0 | 18.919 | 0 | 5.9167 | 5.5489 | 4.0508 | 3.75 | 1.7989 | 30.4044
2005-11-22 | 21:08 | 0 | 17.454 | 0 | 3 | 0 | 55.589 | 55.979 | 37.088 | 36.83 | 27.976 | 26.338 | 2.334 | 2 | 0 | 58.719 | 55.132 | 41.765 | 18.713 | 0 | 0 | 57.037 | 30.048 | [5 empty] | 0 | 18.759 | 1 | 5.9167 | 5.5489 | 3.6341 | 3.3333 | 2.2156 | 37.4466
2005-11-22 | 21:09 | 0 | 17.477 | 0 | 2 | 0 | 55.498 | 56.049 | 37.112 | 36.947 | 27.785 | 26.436 | 2.36 | 1 | 0 | 58.719 | 55.153 | 41.836 | 18.736 | 0 | 0 | 57.06 | 30.072 | [5 empty] | 0 | 18.551 | 2 | 5.9092 | 5.5418 | 3.6338 | 3.3333 | 2.2084 | 37.3728
2005-11-22 | 21:10 | 0 | 17.404 | 1 | 3 | 0 | 55.727 | 55.932 | 37.112 | 36.995 | 27.471 | 26.412 | 2.334 | 1 | 0 | 58.719 | 55.102 | 41.733 | 18.656 | 0 | 0 | 57.008 | 30.065 | [5 empty] | 0 | 18.732 | 3 | 5.9167 | 5.5489 | 3.6341 | 3.3333 | 2.2156 | 37.4466
2005-11-22 | 21:11 | 1 | 17.421 | 0 | 2 | 0 | 55.949 | 55.995 | 37.27 | 37.012 | 27.27 | 26.451 | 2.275 | 1 | 0 | 58.712 | 55.055 | 41.733 | 18.703 | 0 | 0 | 56.985 | 30.065 | [5 empty] | 17.421 | 18.937 | 4 | 5.9339 | 5.5653 | 3.6348 | 3.3333 | 2.2319 | 37.6134
2005-11-22 | 21:12 | 0 | 17.454 | 0 | 2 | 0 | 56.093 | 56.14 | 37.205 | 37.112 | 26.941 | 26.387 | 2.308 | 1 | 0 | 58.719 | 55.062 | 41.789 | 18.713 | 0 | 0 | 57.014 | 30.097 | [5 empty] | 0 | 18.981 | 5 | 5.9243 | 5.5561 | 3.6344 | 3.3333 | 2.2228 | 37.5202
2005-11-22 | 21:13 | 0 | 17.454 | 0 | 3 | 0 | 56.002 | 56.499 | 37.301 | 37.229 | 26.868 | 26.412 | 2.257 | 2 | 0 | 58.696 | 55.085 | 41.812 | 18.761 | 0 | 0 | 56.969 | 30.121 | [5 empty] | 0 | 18.773 | 6 | 5.9392 | 5.5703 | 3.635 | 3.3333 | 2.2369 | 37.6641
2005-11-22 | 21:14 | 0 | 17.477 | 0 | 2 | 0 | 55.841 | 56.41 | 37.323 | 37.347 | 26.701 | 26.412 | 2.308 | 1 | 0 | 58.785 | 55.039 | 41.906 | 18.837 | 0 | 0 | 56.925 | 30.242 | [5 empty] | 0 | 18.494 | 7 | 5.9243 | 5.5561 | 3.6344 | 3.3333 | 2.2228 | 37.5202
2005-11-22 | 21:15 | 0 | 17.371 | 0 | 2 | 0 | 55.925 | 56.2 | 37.292 | 37.315 | 26.62 | 26.426 | 2.2 | 1 | 0 | 58.644 | 55.055 | 41.899 | 18.754 | 0 | 0 | 56.873 | 30.09 | [5 empty] | 0 | 18.61 | 8 | 5.9558 | 5.586 | 3.6357 | 3.3333 | 2.2527 | 37.824
2005-11-22 | 21:16 | 0 | 17.396 | 0 | 2 | 0 | 56.133 | 56.156 | 37.315 | 37.411 | 26.669 | 26.306 | 2.2 | 1 | 0 | 58.621 | 54.964 | 41.851 | 18.703 | 0 | 0 | 56.896 | 30.09 | [5 empty] | 0 | 18.722 | 9 | 5.9558 | 5.586 | 3.6357 | 3.3333 | 2.2527 | 37.824
2005-11-22 | 21:17 | 1 | 17.396 | 0 | 3 | 0 | 56.334 | 56.2 | 37.411 | 37.339 | 26.5 | 26.451 | 2.2 | 1 | 0 | 58.644 | 54.985 | 41.805 | 18.703 | 0 | 0 | 56.896 | 30.09 | [5 empty] | 17.396 | 18.995 | 10 | 5.9558 | 5.586 | 3.6357 | 3.3333 | 2.2527 | 37.824
2005-11-22 | 21:18 | 0 | 17.421 | 0 | 2 | 0 | 56.38 | 56.558 | 37.411 | 37.363 | 26.645 | 26.451 | 2.223 | 1 | 0 | 58.667 | 54.985 | 41.946 | 18.728 | 0 | 0 | 56.896 | 30.161 | [5 empty] | 0 | 19.017 | 11 | 5.9491 | 5.5797 | 3.6354 | 3.3333 | 2.2463 | 37.7596
2005-11-22 | 21:19 | 0 | 17.421 | 1 | 2 | 0 | 56.423 | 56.626 | 37.433 | 37.433 | 26.404 | 26.355 | 2.2 | 2 | 0 | 58.621 | 54.964 | 41.851 | 18.703 | 0 | 0 | 56.919 | 30.136 | [5 empty] | 0 | 18.99 | 12 | 5.9558 | 5.586 | 3.6357 | 3.3333 | 2.2527 | 37.824
2005-11-22 | 21:20 | 0 | 17.396 | 0 | 2 | 0 | 56.423 | 56.649 | 37.457 | 37.457 | 26.115 | 26.524 | 2.223 | 1 | 0 | 58.667 | 54.94 | 41.875 | 18.656 | 0 | 0 | 56.873 | 30.161 | [5 empty] | 0 | 18.966 | 13 | 5.9491 | 5.5797 | 3.6354 | 3.3333 | 2.2463 | 37.7596
2005-11-22 | 21:21 | 0 | 17.396 | 0 | 2 | 0 | 56.423 | 56.715 | 37.363 | 37.574 | 25.946 | 26.355 | 2.2 | 1 | 0 | 58.598 | 54.964 | 41.875 | 18.728 | 0 | 0 | 56.784 | 30.161 | [5 empty] | 0 | 18.849 | 14 | 5.9558 | 5.586 | 3.6357 | 3.3333 | 2.2527 | 37.824
2005-11-22 | 21:22 | 1 | 17.396 | 0 | 3 | 0 | 56.403 | 56.693 | 37.481 | 37.411 | 25.921 | 26.38 | 2.326 | 1 | 0 | 58.644 | 54.964 | 41.946 | 18.754 | 0 | 0 | 56.896 | 30.161 | [5 empty] | 17.396 | 18.992 | 15 | 5.9191 | 5.5512 | 3.6342 | 3.3333 | 2.2178 | 37.4692
2005-11-22 | 21:23 | 0 | 17.396 | 0 | 2 | 0 | 56.357 | 56.649 | 37.433 | 37.457 | 25.97 | 26.38 | 2.174 | 1 | 0 | 58.644 | 54.964 | 41.946 | 18.728 | 0 | 0 | 56.919 | 30.185 | [5 empty] | 0 | 18.9 | 16 | 5.9633 | 5.5932 | 3.636 | 3.3333 | 2.2599 | 37.8967
2005-11-22 | 21:24 | 0 | 17.396 | 0 | 2 | 1 | 56.38 | 56.626 | 37.433 | 37.457 | 26.235 | 26.404 | 2.2 | 1 | 0 | 58.621 | 54.894 | 42.088 | 18.703 | 0 | 0 | 56.873 | 30.21 | [5 empty] | 0 | 18.923 | 17 | 5.9558 | 5.586 | 3.6357 | 3.3333 | 2.2527 | 37.824
2005-11-22 | 21:25 | 0 | 17.396 | 0 | 2 | 0 | 56.38 | 56.693 | 37.457 | 37.574 | 26.38 | 26.426 | 2.301 | 2 | 0 | 58.667 | 54.917 | 41.946 | 18.656 | 0 | 0 | 56.873 | 30.21 | [5 empty] | 0 | 18.806 | 0 | 5.9263 | 5.5581 | 3.6345 | 3.3333 | 2.2247 | 37.54
2005-11-22 | 21:26 | 0 | 17.371 | 0 | 2 | 0 | 56.403 | 56.649 | 37.411 | 37.504 | 26.331 | 26.426 | 2.123 | 1 | 0 | 58.621 | 54.917 | 42.04 | 18.703 | 0 | 0 | 56.777 | 30.205 | [5 empty] | 0 | 18.899 | 1 | 5.9782 | 5.6074 | 3.4611 | 3.1579 | 2.4495 | 40.9733
2005-11-22 | 21:27 | 1 | 17.371 | 0 | 3 | 0 | 56.423 | 56.649 | 37.433 | 37.552 | 26.595 | 26.426 | 2.223 | 1 | 0 | 58.598 | 54.894 | 42.133 | 18.681 | 0 | 0 | 56.827 | 30.234 | [5 empty] | 17.371 | 18.871 | 2 | 5.9491 | 5.5797 | 3.46 | 3.1579 | 2.4218 | 40.7086
2005-11-22 | 21:28 | 0 | 17.371 | 0 | 2 | 0 | 56.403 | 56.672 | 37.481 | 37.528 | 26.549 | 26.451 | 2.223 | 1 | 0 | 58.598 | 54.894 | 42.088 | 18.681 | 0 | 0 | 56.784 | 30.234 | [5 empty] | 0 | 18.875 | 3 | 5.9491 | 5.5797 | 3.46 | 3.1579 | 2.4218 | 40.7086
2005-11-22 | 21:29 | 0 | 17.396 | 1 | 2 | 0 | 56.446 | 56.715 | 37.457 | 37.646 | 26.645 | 26.475 | 2.249 | 1 | 0 | 58.621 | 54.87 | 42.111 | 18.728 | 0 | 0 | 56.784 | 30.281 | [5 empty] | 0 | 18.8 | 4 | 5.9415 | 5.5725 | 3.4597 | 3.1579 | 2.4146 | 40.6393
2005-11-22 | 21:30 | 0 | 17.316 | 0 | 2 | 0 | 56.396 | 56.665 | 37.359 | 37.545 | 26.252 | 26.446 | 2.143 | 1 | 0 | 58.662 | 54.936 | 41.963 | 18.749 | 0 | 0 | 56.734 | 30.229 | [5 empty] | 0 | 18.851 | 5 | 5.9724 | 5.6018 | 3.4609 | 3.1579 | 2.4439 | 40.9206
2005-11-22 | 21:31 | 0 | 17.316 | 0 | 2 | 0 | 56.375 | 56.711 | 37.382 | 37.5 | 26.012 | 26.47 | 2.169 | 2 | 0 | 58.594 | 54.842 | 42.059 | 18.698 | 0 | 0 | 56.8 | 30.276 | [5 empty] | 0 | 18.875 | 6 | 5.9648 | 5.5946 | 3.4606 | 3.1579 | 2.4367 | 40.8519
2005-11-22 | 21:32 | 0 | 17.341 | 0 | 2 | 0 | 56.375 | 56.622 | 37.382 | 37.593 | 25.965 | 26.446 | 2.218 | 1 | 0 | 58.571 | 54.798 | 42.152 | 18.651 | 0 | 0 | 56.711 | 30.276 | [5 empty] | 0 | 18.782 | 7 | 5.9505 | 5.5811 | 3.46 | 3.1579 | 2.4232 | 40.7219
2005-11-22 | 21:33 | 1 | 17.391 | 0 | 3 | 0 | 56.396 | 56.688 | 37.545 | 37.782 | 26.181 | 26.421 | 2.295 | 1 | 0 | 58.571 | 54.798 | 42.059 | 18.651 | 0 | 0 | 56.711 | 30.276 | [5 empty] | 17.391 | 18.614 | 8 | 5.9281 | 5.5597 | 3.4591 | 3.1579 | 2.4018 | 40.5164
2005-11-22 | 21:34 | 0 | 17.366 | 0 | 2 | 0 | 56.353 | 56.665 | 37.476 | 37.569 | 26.446 | 26.542 | 2.27 | 1 | 0 | 58.571 | 54.821 | 42.059 | 18.673 | 0 | 0 | 56.711 | 30.276 | [5 empty] | 0 | 18.784 | 9 | 5.9354 | 5.5667 | 3.4594 | 3.1579 | 2.4088 | 40.5833
2005-11-22 | 21:35 | 0 | 17.366 | 0 | 2 | 0 | 56.419 | 56.688 | 37.5 | 37.71 | 26.252 | 26.47 | 2.344 | 1 | 0 | 58.55 | 54.798 | 42.035 | 18.673 | 0 | 0 | 56.711 | 30.325 | [5 empty] | 0 | 18.709 | 10 | 5.9138 | 5.5462 | 3.4585 | 3.1579 | 2.3883 | 40.3848
2005-11-22 | 21:36 | 0 | 17.366 | 0 | 2 | 0 | 56.419 | 56.665 | 37.524 | 37.545 | 26.301 | 26.47 | 2.422 | 1 | 0 | 58.571 | 54.798 | 42.128 | 18.673 | 0 | 0 | 56.688 | 30.325 | [5 empty] | 0 | 18.874 | 11 | 5.8911 | 5.5246 | 3.4576 | 3.1579 | 2.3667 | 40.174
2005-11-22 | 21:37 | 0 | 17.366 | 0 | 2 | 0 | 56.375 | 56.688 | 37.476 | 37.593 | 26.375 | 26.47 | 2.396 | 1 | 0 | 58.55 | 54.798 | 42.128 | 18.698 | 0 | 0 | 56.645 | 30.349 | [5 empty] | 0 | 18.782 | 12 | 5.8987 | 5.5318 | 3.4579 | 3.1579 | 2.3739 | 40.2444
2005-11-22 | 21:38 | 1 | 17.341 | 1 | 3 | 0 | 56.375 | 56.645 | 37.5 | 37.545 | 26.421 | 26.519 | 2.447 | 2 | 0 | 58.55 | 54.798 | 42.152 | 18.698 | 0 | 0 | 56.622 | 30.349 | [5 empty] | 17.341 | 18.83 | 13 | 5.8838 | 5.5177 | 3.4573 | 3.1579 | 2.3598 | 40.1061
2005-11-22 | 21:39 | 0 | 17.308 | 0 | 2 | 0 | 56.366 | 56.636 | 37.492 | 37.586 | 26.294 | 26.583 | 2.463 | 1 | 0 | 58.541 | 54.721 | 42.073 | 18.64 | 0 | 0 | 56.636 | 30.342 | [5 empty] | 0 | 18.78 | 14 | 5.8792 | 5.5132 | 3.4571 | 3.1579 | 2.3553 | 40.0625
2005-11-22 | 21:40 | 0 | 17.341 | 0 | 2 | 0 | 56.375 | 56.688 | 37.452 | 37.662 | 26.47 | 26.495 | 2.396 | 1 | 0 | 58.55 | 54.798 | 42.128 | 18.651 | 0 | 0 | 56.622 | 30.421 | [5 empty] | 0 | 18.713 | 15 | 5.8987 | 5.5318 | 3.4579 | 3.1579 | 2.3739 | 40.2444
2005-11-22 | 21:41 | 0 | 17.366 | 0 | 2 | 0 | 56.419 | 56.645 | 37.569 | 37.569 | 26.397 | 26.615 | 2.321 | 1 | 0 | 58.55 | 54.775 | 42.104 | 18.673 | 0 | 0 | 56.645 | 30.445 | [5 empty] | 0 | 18.85 | 16 | 5.9205 | 5.5525 | 3.4588 | 3.1579 | 2.3947 | 40.4466
2005-11-22 | 21:42 | 0 | 17.308 | 0 | 3 | 0 | 56.366 | 56.636 | 37.445 | 37.655 | 26.269 | 26.463 | 2.288 | 1 | 0 | 58.498 | 54.744 | 42.145 | 18.64 | 0 | 0 | 56.592 | 30.413 | [5 empty] | 0 | 18.711 | 17 | 5.9301 | 5.5617 | 3.4592 | 3.1579 | 2.4038 | 40.5351
2005-11-22 | 21:43 | 1 | 17.308 | 0 | 2 | 1 | 56.346 | 56.636 | 37.538 | 37.586 | 26.488 | 26.488 | 2.311 | 1 | 0 | 58.541 | 54.674 | 42.121 | 18.593 | 0 | 0 | 56.615 | 30.438 | [5 empty] | 17.308 | 18.76 | 18 | 5.9234 | 5.5553 | 3.4589 | 3.1579 | 2.3974 | 40.4735
2005-11-22 | 21:44 | 0 | 17.333 | 0 | 2 | 0 | 56.389 | 56.615 | 37.445 | 37.631 | 26.583 | 26.463 | 2.337 | 1 | 0 | 58.498 | 54.674 | 42.214 | 18.666 | 0 | 0 | 56.569 | 30.484 | [5 empty] | 0 | 18.758 | 0 | 5.9159 | 5.5481 | 3.4586 | 3.1579 | 2.3902 | 40.4036
2005-11-22 | 21:45 | 0 | 17.333 | 0 | 2 | 0 | 56.323 | 56.658 | 37.492 | 37.538 | 26.534 | 26.534 | 2.288 | 2 | 0 | 58.541 | 54.674 | 42.145 | 18.618 | 0 | 0 | 56.569 | 30.462 | [5 empty] | 0 | 18.785 | 1 | 5.9301 | 5.5617 | 3.4592 | 3.1579 | 2.4038 | 40.5351
2005-11-22 | 21:46 | 0 | 17.333 | 0 | 2 | 0 | 56.323 | 56.615 | 37.514 | 37.492 | 26.488 | 26.51 | 2.21 | 1 | 0 | 58.52 | 54.674 | 42.169 | 18.741 | 0 | 0 | 56.592 | 30.484 | [5 empty] | 0 | 18.831 | 2 | 5.9528 | 5.5833 | 3.4601 | 3.1579 | 2.4254 | 40.7431
2005-11-22 | 21:47 | 0 | 17.333 | 0 | 3 | 0 | 56.346 | 56.615 | 37.421 | 37.631 | 26.39 | 26.488 | 2.21 | 1 | 0 | 58.475 | 54.674 | 42.169 | 18.618 | 0 | 0 | 56.615 | 30.462 | [5 empty] | 0 | 18.715 | 3 | 5.9528 | 5.5833 | 3.4601 | 3.1579 | 2.4254 | 40.7431
2005-11-22 | 21:48 | 0 | 17.326 | 1 | 2 | 0 | 56.362 | 56.631 | 37.461 | 37.579 | 26.527 | 26.48 | 2.28 | 1 | 0 | 58.468 | 54.623 | 42.186 | 18.658 | 0 | 0 | 56.563 | 30.455 | [5 empty] | 0 | 18.783 | 4 | 5.9325 | 5.5639 | 3.4593 | 3.1579 | 2.406 | 40.5565
2005-11-22 | 21:49 | 1 | 17.316 | 0 | 2 | 0 | 56.307 | 56.665 | 37.452 | 37.569 | 26.421 | 26.566 | 2.244 | 1 | 0 | 58.436 | 54.614 | 42.152 | 18.6 | 0 | 0 | 56.531 | 30.467 | [5 empty] | 17.316 | 18.738 | 5 | 5.9429 | 5.5739 | 3.4597 | 3.1579 | 2.416 | 40.6527
2005-11-22 | 21:50 | 0 | 17.265 | 0 | 2 | 0 | 56.307 | 56.62 | 37.404 | 37.638 | 26.108 | 26.566 | 2.218 | 1 | 0 | 58.436 | 54.59 | 42.152 | 18.623 | 0 | 0 | 56.508 | 30.492 | [5 empty] | 0 | 18.669 | 6 | 5.9505 | 5.5811 | 3.46 | 3.1579 | 2.4232 | 40.7219
2005-11-22 | 21:51 | 0 | 17.29 | 0 | 2 | 0 | 56.35 | 56.599 | 37.452 | 37.497 | 26.083 | 26.591 | 2.293 | 1 | 0 | 58.459 | 54.59 | 42.269 | 18.6 | 0 | 0 | 56.485 | 30.492 | [5 empty] | 0 | 18.853 | 7 | 5.9287 | 5.5603 | 3.4591 | 3.1579 | 2.4024 | 40.5217
2005-11-22 | 21:52 | 0 | 17.326 | 0 | 3 | 0 | 56.405 | 56.631 | 37.414 | 37.648 | 26.237 | 26.6 | 2.329 | 2 | 0 | 58.468 | 54.6 | 42.348 | 18.683 | 0 | 0 | 56.451 | 30.526 | [5 empty] | 0 | 18.757 | 8 | 5.9182 | 5.5503 | 3.4587 | 3.1579 | 2.3924 | 40.4251
2005-11-22 | 21:53 | 0 | 17.265 | 0 | 2 | 0 | 56.373 | 56.599 | 37.356 | 37.593 | 26.421 | 26.615 | 2.293 | 1 | 0 | 58.436 | 54.544 | 42.315 | 18.673 | 0 | 0 | 56.419 | 30.492 | [5 empty] | 0 | 18.78 | 9 | 5.9287 | 5.5603 | 3.4591 | 3.1579 | 2.4024 | 40.5217
2005-11-22 | 21:54 | 1 | 17.29 | 0 | 2 | 0 | 56.373 | 56.62 | 37.545 | 37.545 | 26.348 | 26.686 | 2.218 | 1 | 0 | 58.459 | 54.567 | 42.174 | 18.623 | 0 | 0 | 56.508 | 30.612 | [5 empty] | 17.29 | 18.828 | 10 | 5.9505 | 5.5811 | 3.46 | 3.1579 | 2.4232 | 40.7219
2005-11-22 | 21:55 | 0 | 17.316 | 0 | 2 | 0 | 56.35 | 56.599 | 37.497 | 37.569 | 26.277 | 26.782 | 2.192 | 1 | 0 | 58.459 | 54.544 | 42.245 | 18.648 | 0 | 0 | 56.464 | 30.492 | [5 empty] | 0 | 18.781 | 11 | 5.9581 | 5.5883 | 3.4603 | 3.1579 | 2.4304 | 40.7909
2005-11-22 | 21:56 | 0 | 17.29 | 0 | 3 | 0 | 56.373 | 56.576 | 37.497 | 37.569 | 26.301 | 26.782 | 2.192 | 1 | 0 | 58.459 | 54.567 | 42.221 | 18.648 | 0 | 0 | 56.464 | 30.492 | [5 empty] | 0 | 18.804 | 12 | 5.9581 | 5.5883 | 3.4603 | 3.1579 | 2.4304 | 40.7909
2005-11-22 | 21:57 | 0 | 17.29 | 1 | 2 | 0 | 56.307 | 56.665 | 37.38 | 37.545 | 26.47 | 26.782 | 2.293 | 2 | 0 | 58.39 | 54.658 | 42.339 | 18.771 | 0 | 0 | 56.576 | 30.492 | [5 empty] | 0 | 18.762 | 13 | 5.9287 | 5.5603 | 3.4591 | 3.1579 | 2.4024 | 40.5217
2005-11-22 | 21:58 | 0 | 17.265 | 0 | 2 | 0 | 56.396 | 56.62 | 37.404 | 37.638 | 26.542 | 26.615 | 2.37 | 1 | 0 | 58.413 | 54.52 | 42.363 | 18.673 | 0 | 0 | 56.442 | 30.541 | [5 empty] | 0 | 18.758 | 14 | 5.9063 | 5.539 | 3.4582 | 3.1579 | 2.3811 | 40.3147
2005-11-22 | 21:59 | 1 | 17.265 | 0 | 2 | 0 | 56.33 | 56.576 | 37.404 | 37.497 | 26.662 | 26.662 | 2.319 | 1 | 0 | 58.413 | 54.544 | 42.363 | 18.673 | 0 | 0 | 56.419 | 30.516 | [5 empty] | 17.265 | 18.833 | 15 | 5.9211 | 5.5531 | 3.4588 | 3.1579 | 2.3952 | 40.452
2005-11-22 | 22:00 | 0 | 17.265 | 0 | 3 | 0 | 56.33 | 56.665 | 37.335 | 37.521 | 26.492 | 26.686 | 2.244 | 1 | 0 | 58.436 | 54.567 | 42.315 | 18.698 | 0 | 0 | 56.442 | 30.541 | [5 empty] | 0 | 18.809 | 16 | 5.9429 | 5.5739 | 3.4597 | 3.1579 | 2.416 | 40.6527
2005-11-22 | 22:01 | 0 | 17.265 | 0 | 2 | 0 | 56.373 | 56.62 | 37.38 | 37.545 | 26.591 | 26.735 | 2.218 | 1 | 0 | 58.436 | 54.567 | 42.387 | 18.698 | 0 | 0 | 56.419 | 30.565 | [5 empty] | 0 | 18.828 | 17 | 5.9505 | 5.5811 | 3.46 | 3.1579 | 2.4232 | 40.7219
2005-11-22 | 22:02 | 0 | 17.285 | 0 | 2 | 1 | 56.323 | 56.592 | 37.423 | 37.54 | 26.632 | 26.681 | 2.213 | 1 | 0 | 58.363 | 54.492 | 42.382 | 18.643 | 0 | 0 | 56.391 | 30.631 | [5 empty] | 0 | 18.783 | 18 | 5.952 | 5.5824 | 3.4601 | 3.1579 | 2.4245 | 40.7352
2005-11-22 | 22:03 | 0 | 17.26 | 0 | 2 | 0 | 56.323 | 56.549 | 37.399 | 37.516 | 26.561 | 26.632 | 2.213 | 2 | 0 | 58.363 | 54.471 | 42.31 | 18.593 | 0 | 0 | 56.369 | 30.536 | [5 empty] | 0 | 18.807 | 0 | 5.952 | 5.5824 | 3.4601 | 3.1579 | 2.4245 | 40.7352
2005-11-22 | 22:04 | 0 | 17.26 | 0 | 2 | 0 | 56.302 | 56.549 | 37.423 | 37.516 | 26.586 | 26.706 | 2.262 | 1 | 0 | 58.363 | 54.425 | 42.286 | 18.593 | 0 | 0 | 56.437 | 30.536 | [5 empty] | 0 | 18.786 | 1 | 5.9377 | 5.5689 | 3.6349 | 3.3333 | 2.2355 | 37.65
2005-11-22 | 22:05 | 1 | 17.285 | 0 | 3 | 0 | 56.302 | 56.572 | 37.516 | 37.586 | 26.296 | 26.801 | 2.213 | 1 | 0 | 58.432 | 54.448 | 42.427 | 18.668 | 0 | 0 | 56.414 | 30.582 | [5 empty] | 17.285 | 18.716 | 2 | 5.952 | 5.5824 | 3.6355 | 3.3333 | 2.2491 | 37.7876
2005-11-22 | 22:06 | 0 | 17.26 | 0 | 2 | 0 | 56.03 | 56.549 | 37.469 | 37.564 | 25.982 | 26.801 | 2.161 | 1 | 0 | 58.386 | 54.425 | 42.31 | 18.618 | 0 | 0 | 56.437 | 30.607 | [5 empty] | 0 | 18.466 | 3 | 5.9671 | 5.5968 | 3.6361 | 3.3333 | 2.2635 | 37.9329
2005-11-22 | 22:07 | 0 | 17.316 | 1 | 2 | 0 | 55.988 | 56.444 | 37.476 | 37.617 | 25.916 | 26.806 | 2.167 | 1 | 0 | 58.461 | 54.499 | 42.317 | 18.698 | 0 | 0 | 56.487 | 30.614 | [5 empty] | 0 | 18.371 | 4 | 5.9654 | 5.5952 | 3.6361 | 3.3333 | 2.2618 | 37.9162
2005-11-22 | 22:08 | 0 | 17.283 | 0 | 2 | 0 | 55.914 | 56.211 | 37.421 | 37.586 | 25.764 | 26.679 | 2.185 | 1 | 0 | 58.343 | 54.401 | 42.379 | 18.64 | 0 | 0 | 56.435 | 30.607 | [5 empty] | 0 | 18.328 | 5 | 5.9601 | 5.5902 | 3.6359 | 3.3333 | 2.2569 | 37.8659
2005-11-22 | 22:09 | 0 | 17.258 | 0 | 3 | 0 | 55.893 | 56.188 | 37.469 | 37.514 | 25.74 | 26.799 | 2.208 | 1 | 0 | 58.386 | 54.401 | 42.355 | 18.666 | 0 | 0 | 56.458 | 30.607 | [5 empty] | 0 | 18.379 | 6 | 5.9534 | 5.5838 | 3.6356 | 3.3333 | 2.2505 | 37.8016
2005-11-22 | 22:10 | 1 | 17.258 | 0 | 2 | 0 | 55.846 | 56.188 | 37.351 | 37.562 | 26.1 | 26.848 | 2.259 | 1 | 0 | 58.386 | 54.448 | 42.31 | 18.691 | 0 | 0 | 56.458 | 30.607 | [5 empty] | 17.258 | 18.284 | 7 | 5.9386 | 5.5697 | 3.635 | 3.3333 | 2.2364 | 37.6584
2005-11-22 | 22:11 | 0 | 17.258 | 0 | 2 | 0 | 55.893 | 56.188 | 37.304 | 37.492 | 26.34 | 26.774 | 2.285 | 2 | 0 | 58.343 | 54.401 | 42.379 | 18.666 | 0 | 0 | 56.458 | 30.607 | [5 empty] | 0 | 18.401 | 8 | 5.931 | 5.5625 | 3.6347 | 3.3333 | 2.2292 | 37.5852
2005-11-22 | 22:12 | 0 | 17.258 | 0 | 3 | 0 | 55.914 | 56.165 | 37.28 | 37.514 | 26.34 | 26.654 | 2.234 | 1 | 0 | 58.32 | 54.355 | 42.403 | 18.64 | 0 | 0 | 56.48 | 30.607 | [5 empty] | 0 | 18.4 | 9 | 5.9459 | 5.5766 | 3.6353 | 3.3333 | 2.2433 | 37.7287
2005-11-22 | 22:13 | 0 | 17.228 | 0 | 2 | 0 | 55.818 | 56.161 | 37.392 | 37.44 | 26.289 | 26.6 | 2.228 | 1 | 0 | 58.358 | 54.373 | 42.375 | 18.734 | 0 | 0 | 56.521 | 30.698 | [5 empty] | 0 | 18.378 | 10 | 5.9476 | 5.5783 | 3.6353 | 3.3333 | 2.245 | 37.7455
2005-11-22 | 22:14 | 0 | 17.202 | 0 | 2 | 0 | 55.771 | 56.117 | 37.227 | 37.368 | 26.554 | 26.625 | 2.28 | 1 | 0 | 58.292 | 54.35 | 42.398 | 18.61 | 0 | 0 | 56.407 | 30.6 | [5 empty] | 0 | 18.403 | 11 | 5.9325 | 5.5639 | 3.6347 | 3.3333 | 2.2306 | 37.5993
2005-11-22 | 22:15 | 1 | 17.283 | 0 | 3 | 0 | 55.846 | 56.075 | 37.28 | 37.327 | 27.039 | 26.728 | 2.285 | 1 | 0 | 58.343 | 54.401 | 42.355 | 18.64 | 0 | 0 | 56.48 | 30.629 | [5 empty] | 17.283 | 18.519 | 12 | 5.931 | 5.5625 | 3.6347 | 3.3333 | 2.2292 | 37.5852
2005-11-22 | 22:16 | 0 | 17.228 | 1 | 2 | 0 | 55.956 | 56.07 | 37.134 | 37.086 | 27.419 | 26.6 | 2.228 | 1 | 0 | 58.292 | 54.327 | 42.446 | 18.585 | 0 | 0 | 56.407 | 30.6 | [5 empty] | 0 | 18.87 | 13 | 5.9476 | 5.5783 | 3.6353 | 3.3333 | 2.245 | 37.7455
2005-11-22 | 22:17 | 0 | 17.228 | 0 | 2 | 0 | 55.956 | 56.207 | 37.11 | 36.993 | 27.419 | 26.6 | 2.28 | 2 | 0 | 58.315 | 54.327 | 42.468 | 18.61 | 0 | 0 | 56.387 | 30.6 | [5 empty] | 0 | 18.963 | 14 | 5.9325 | 5.5639 | 3.6347 | 3.3333 | 2.2306 | 37.5993
2005-11-22 | 22:18 | 0 | 17.283 | 0 | 3 | 0 | 55.776 | 56.323 | 36.973 | 36.856 | 27.522 | 26.63 | 2.259 | 1 | 0 | 58.343 | 54.378 | 42.355 | 18.666 | 0 | 0 | 56.391 | 30.607 | [5 empty] | 0 | 18.92 | 15 | 5.9386 | 5.5697 | 3.635 | 3.3333 | 2.2364 | 37.6584
2005-11-22 | 22:19 | 0 | 17.202 | 0 | 2 | 0 | 55.748 | 56.047 | 36.899 | 36.641 | 27.807 | 26.674 | 2.228 | 1 | 0 | 58.315 | 54.282 | 42.375 | 18.635 | 0 | 0 | 56.341 | 30.624 | [5 empty] | 0 | 19.107 | 16 | 5.9476 | 5.5783 | 3.6353 | 3.3333 | 2.245 | 37.7455
2005-11-22 | 22:20 | 1 | 17.253 | 0 | 3 | 1 | 55.932 | 56.047 | 36.875 | 36.593 | 28.023 | 26.649 | 2.228 | 2 | 0 | 58.269 | 54.327 | 42.351 | 18.635 | 0 | 0 | 56.387 | 30.624 | [5 empty] | 17.253 | 19.339 | 17 | 5.9476 | 5.5783 | 3.6353 | 3.3333 | 2.245 | 37.7455
2005-11-22 | 22:21 | 0 | 17.253 | 0 | 2 | 0 | 55.956 | 56.252 | 36.758 | 36.593 | 28.096 | 26.6 | 2.254 | 1 | 0 | 58.247 | 54.236 | 42.446 | 18.686 | 0 | 0 | 56.364 | 30.624 | [5 empty] | 0 | 19.363 | 0 | 5.94 | 5.5711 | 3.635 | 3.3333 | 2.2378 | 37.6725
2005-11-22 | 22:22 | 0 | 17.228 | 0 | 3 | 0 | 56.07 | 56.229 | 36.827 | 36.476 | 28.023 | 26.649 | 2.254 | 1 | 0 | 58.315 | 54.282 | 42.351 | 18.635 | 0 | 0 | 56.341 | 30.649 | [5 empty] | 0 | 19.594 | 1 | 5.94 | 5.5711 | 4.0517 | 3.75 | 1.8211 | 30.6579
2005-11-22 | 22:23 | 0 | 17.253 | 0 | 2 | 0 | 55.795 | 56.341 | 36.71 | 36.428 | 28.023 | 26.578 | 2.228 | 1 | 0 | 58.247 | 54.236 | 42.422 | 18.661 | 0 | 0 | 56.341 | 30.673 | [5 empty] | 0 | 19.367 | 2 | 5.9476 | 5.5783 | 4.052 | 3.75 | 1.8283 | 30.7399
2005-11-22 | 22:24 | 0 | 17.228 | 0 | 3 | 0 | 55.748 | 56.117 | 36.734 | 36.335 | 28.096 | 26.578 | 2.329 | 1 | 0 | 58.269 | 54.259 | 42.446 | 18.661 | 0 | 0 | 56.341 | 30.673 | [5 empty] | 0 | 19.413 | 3 | 5.9182 | 5.5503 | 4.0508 | 3.75 | 1.8003 | 30.4203
2005-11-22 | 22:25 | 1 | 17.253 | 0 | 2 | 0 | 55.795 | 56.138 | 36.734 | 36.287 | 28.238 | 26.674 | 2.228 | 2 | 0 | 58.292 | 54.259 | 42.327 | 18.686 | 0 | 0 | 56.318 | 30.673 | [5 empty] | 17.253 | 19.508 | 4 | 5.9476 | 5.5783 | 4.052 | 3.75 | 1.8283 | 30.7399
2005-11-22 | 22:26 | 0 | 17.253 | 1 | 3 | 0 | 55.979 | 56.117 | 36.617 | 36.383 | 28.407 | 26.505 | 2.177 | 1 | 0 | 58.224 | 54.236 | 42.516 | 18.635 | 0 | 0 | 56.273 | 30.698 | [5 empty] | 0 | 19.596 | 5 | 5.9625 | 5.5924 | 4.0526 | 3.75 | 1.8424 | 30.9001
2005-11-22 | 22:27 | 0 | 17.253 | 0 | 2 | 0 | 55.886 | 56.25 | 36.593 | 36.311 | 28.528 | 26.505 | 2.205 | 1 | 0 | 58.244 | 54.189 | 42.396 | 18.635 | 0 | 0 | 56.293 | 30.673 | [5 empty] | 0 | 19.575 | 6 | 5.9543 | 5.5847 | 4.0523 | 3.75 | 1.8347 | 30.8123
2005-11-22 | 22:28 | 0 | 17.23 | 0 | 3 | 0 | 55.932 | 56.207 | 36.71 | 36.311 | 28.265 | 26.578 | 2.105 | 2 | 0 | 58.224 | 54.145 | 42.398 | 18.588 | 0 | 0 | 56.25 | 30.649 | [5 empty] | 0 | 19.621 | 7 | 5.9834 | 5.6123 | 4.0535 | 3.75 | 1.8623 | 31.1249
2005-11-22 | 22:29 | 0 | 17.205 | 0 | 2 | 0 | 55.909 | 56.273 | 36.641 | 36.265 | 28.192 | 26.483 | 2.105 | 1 | 0 | 58.178 | 54.166 | 42.422 | 18.613 | 0 | 0 | 56.138 | 30.649 | [5 empty] | 0 | 19.644 | 8 | 5.9834 | 5.6123 | 4.0535 | 3.75 | 1.8623 | 31.1249
2005-11-22 | 22:30 | 1 | 17.165 | 0 | 2 | 0 | 55.942 | 56.238 | 36.605 | 36.416 | 28.035 | 26.419 | 2.141 | 1 | 0 | 58.21 | 54.222 | 42.432 | 18.648 | 0 | 0 | 56.193 | 30.683 | [5 empty] | 17.165 | 19.526 | 9 | 5.9729 | 5.6024 | 4.053 | 3.75 | 1.8524 | 31.0127
2005-11-22 | 22:31 | 0 | 17.24 | 0 | 3 | 0 | 55.965 | 56.305 | 36.744 | 36.323 | 28.035 | 26.323 | 2.192 | 1 | 0 | 58.19 | 54.177 | 42.48 | 18.623 | 0 | 0 | 56.238 | 30.636 | [5 empty] | 0 | 19.642 | 10 | 5.9581 | 5.5883 | 4.0524 | 3.75 | 1.8383 | 30.8531
2005-11-22 | 22:32 | 0 | 17.155 | 0 | 2 | 0 | 55.932 | 56.229 | 36.665 | 36.452 | 27.807 | 26.313 | 2.282 | 1 | 0 | 58.158 | 54.098 | 42.422 | 18.563 | 0 | 0 | 56.184 | 30.649 | [5 empty] | 0 | 19.48 | 11 | 5.9319 | 5.5633 | 4.0514 | 3.75 | 1.8133 | 30.5694
2005-11-22 | 22:33 | 0 | 17.18 | 0 | 3 | 0 | 55.886 | 56.273 | 36.689 | 36.5 | 27.711 | 26.313 | 2.205 | 2 | 0 | 58.158 | 54.075 | 42.422 | 18.537 | 0 | 0 | 56.207 | 30.698 | [5 empty] | 0 | 19.386 | 12 | 5.9543 | 5.5847 | 4.0523 | 3.75 | 1.8347 | 30.8123
2005-11-22 | 22:34 | 0 | 17.18 | 0 | 2 | 0 | 55.725 | 56.25 | 36.734 | 36.476 | 27.951 | 26.385 | 2.179 | 1 | 0 | 58.135 | 54.121 | 42.492 | 18.563 | 0 | 0 | 56.114 | 30.673 | [5 empty] | 0 | 19.249 | 13 | 5.9619 | 5.5919 | 4.0526 | 3.75 | 1.8419 | 30.8939
2005-11-22 | 22:35 | 1 | 17.205 | 1 | 3 | 0 | 55.704 | 56.093 | 36.782 | 36.5 | 28.457 | 26.409 | 2.156 | 1 | 0 | 58.178 | 54.121 | 42.351 | 18.613 | 0 | 0 | 56.114 | 30.673 | [5 empty] | 17.205 | 19.204 | 14 | 5.9686 | 5.5982 | 4.0529 | 3.75 | 1.8482 | 30.9658
2005-11-22 | 22:36 | 0 | 17.155 | 0 | 2 | 1 | 55.748 | 56.114 | 36.899 | 36.572 | 28 | 26.363 | 2.257 | 1 | 0 | 58.158 | 54.098 | 42.446 | 18.613 | 0 | 0 | 56.093 | 30.698 | [5 empty] | 0 | 19.176 | 15 | 5.9392 | 5.5703 | 4.0517 | 3.75 | 1.8203 | 30.6485
2005-11-22 | 22:37 | 0 | 17.18 | 0 | 3 | 0 | 55.795 | 56.161 | 36.851 | 36.593 | 27.831 | 26.313 | 2.257 | 2 | 0 | 58.158 | 54.098 | 42.492 | 18.638 | 0 | 0 | 56.07 | 30.818 | [5 empty] | 0 | 19.202 | 0 | 5.9392 | 5.5703 | 4.0517 | 3.75 | 1.8203 | 30.6485
2005-11-22 | 22:38 | 0 | 17.15 | 0 | 2 | 0 | 55.767 | 56.11 | 36.894 | 36.682 | 27.682 | 26.333 | 2.252 | 1 | 0 | 58.13 | 54 | 42.463 | 18.532 | 0 | 0 | 56.065 | 30.693 | [5 empty] | 0 | 19.085 | 1 | 5.9406 | 5.5716 | 3.8311 | 3.5294 | 2.0422 | 34.3775
2005-11-22 | 22:39 | 1 | 17.18 | 0 | 3 | 0 | 55.68 | 56.138 | 36.947 | 36.83 | 27.687 | 26.289 | 2.331 | 1 | 0 | 58.135 | 54.051 | 42.468 | 18.613 | 0 | 0 | 56.093 | 30.698 | [5 empty] | 17.18 | 18.85 | 2 | 5.9176 | 5.5498 | 3.8302 | 3.5294 | 2.0204 | 34.1416
2005-11-22 | 22:40 | 0 | 17.205 | 0 | 2 | 0 | 55.634 | 56.07 | 37.11 | 36.83 | 27.687 | 26.409 | 2.331 | 1 | 0 | 58.158 | 54.075 | 42.422 | 18.588 | 0 | 0 | 56.114 | 30.698 | [5 empty] | 0 | 18.804 | 3 | 5.9176 | 5.5498 | 3.8302 | 3.5294 | 2.0204 | 34.1416
2005-11-22 | 22:41 | 0 | 17.175 | 0 | 3 | 0 | 55.538 | 55.995 | 37.129 | 36.823 | 27.537 | 26.38 | 2.226 | 2 | 0 | 58.107 | 53.979 | 42.439 | 18.507 | 0 | 0 | 56.086 | 30.668 | [5 empty] | 0 | 18.715 | 4 | 5.9482 | 5.5788 | 3.8314 | 3.5294 | 2.0494 | 34.4547
2005-11-22 | 22:42 | 0 | 17.18 | 0 | 2 | 0 | 55.657 | 56 | 37.182 | 36.875 | 27.807 | 26.385 | 2.231 | 1 | 0 | 58.135 | 54.007 | 42.54 | 18.588 | 0 | 0 | 56.07 | 30.698 | [5 empty] | 0 | 18.782 | 5 | 5.9467 | 5.5775 | 3.8314 | 3.5294 | 2.048 | 34.4399
2005-11-22 | 22:43 | 0 | 17.175 | 0 | 3 | 0 | 55.676 | 56.019 | 37.177 | 36.942 | 27.777 | 26.284 | 2.174 | 1 | 0 | 58.085 | 54 | 42.439 | 18.558 | 0 | 0 | 56.065 | 30.693 | [5 empty] | 0 | 18.734 | 6 | 5.9633 | 5.5932 | 3.8321 | 3.5294 | 2.0638 | 34.6086
2005-11-22 | 22:44 | 1 | 17.175 | 0 | 2 | 0 | 55.676 | 55.995 | 37.246 | 37.012 | 27.777 | 26.38 | 2.174 | 1 | 0 | 58.107 | 53.979 | 42.418 | 18.532 | 0 | 0 | 56.042 | 30.693 | [5 empty] | 17.175 | 18.664 | 7 | 5.9633 | 5.5932 | 3.8321 | 3.5294 | 2.0638 | 34.6086
2005-11-22 | 22:45 | 0 | 17.15 | 1 | 3 | 0 | 55.881 | 56.065 | 37.201 | 36.942 | 27.993 | 26.309 | 2.149 | 2 | 0 | 58.085 | 54 | 42.511 | 18.558 | 0 | 0 | 56.042 | 30.764 | [5 empty] | 0 | 18.939 | 8 | 5.9706 | 5.6002 | 3.8324 | 3.5294 | 2.0707 | 34.6823
2005-11-22 | 22:46 | 0 | 17.15 | 0 | 2 | 0 | 55.995 | 56.086 | 37.246 | 37.012 | 27.826 | 26.188 | 2.149 | 1 | 0 | 58.039 | 53.932 | 42.463 | 18.507 | 0 | 0 | 56.042 | 30.717 | [5 empty] | 0 | 18.983 | 9 | 5.9706 | 5.6002 | 3.8324 | 3.5294 | 2.0707 | 34.6823
2005-11-22 | 22:47 | 0 | 17.15 | 0 | 2 | 0 | 55.858 | 56.291 | 37.246 | 37.105 | 27.826 | 26.235 | 2.1 | 1 | 0 | 58.062 | 53.956 | 42.418 | 18.558 | 0 | 0 | 56.019 | 30.693 | [5 empty] | 0 | 18.753 | 10 | 5.9849 | 5.6137 | 3.8329 | 3.5294 | 2.0843 | 34.8262
2005-11-22 | 22:48 | 0 | 17.14 | 0 | 3 | 0 | 55.895 | 56.147 | 37.26 | 37.119 | 27.576 | 26.25 | 2.164 | 1 | 0 | 58.053 | 53.9 | 42.525 | 18.547 | 0 | 0 | 56.009 | 30.732 | [5 empty] | 0 | 18.776 | 11 | 5.9662 | 5.596 | 3.8322 | 3.5294 | 2.0666 | 34.6381
2005-11-22 | 22:49 | 1 | 17.165 | 0 | 2 | 0 | 55.827 | 56.236 | 37.449 | 37.167 | 27.262 | 26.394 | 2.241 | 1 | 0 | 58.053 | 53.946 | 42.501 | 18.573 | 0 | 0 | 56.009 | 30.732 | [5 empty] | 17.165 | 18.66 | 12 | 5.9438 | 5.5747 | 3.8313 | 3.5294 | 2.0453 | 34.4102
2005-11-22 | 22:50 | 0 | 17.19 | 0 | 2 | 0 | 55.895 | 56.17 | 37.378 | 37.215 | 26.949 | 26.323 | 2.293 | 2 | 0 | 58.076 | 53.923 | 42.525 | 18.573 | 0 | 0 | 56.033 | 30.732 | [5 empty] | 0 | 18.68 | 13 | 5.9287 | 5.5603 | 3.8307 | 3.5294 | 2.0309 | 34.2553
2005-11-22 | 22:51 | 0 | 17.14 | 0 | 3 | 0 | 55.781 | 56.193 | 37.378 | 37.284 | 26.973 | 26.37 | 2.267 | 1 | 0 | 58.076 | 53.923 | 42.549 | 18.547 | 0 | 0 | 56.079 | 30.732 | [5 empty] | 0 | 18.497 | 14 | 5.9362 | 5.5675 | 3.831 | 3.5294 | 2.0381 | 34.3328
2005-11-22 | 22:52 | 0 | 17.165 | 0 | 2 | 0 | 56.193 | 56.216 | 37.378 | 37.284 | 26.924 | 26.37 | 2.293 | 1 | 0 | 58.053 | 53.9 | 42.477 | 18.573 | 0 | 0 | 56.056 | 30.779 | [5 empty] | 0 | 18.909 | 15 | 5.9287 | 5.5603 | 3.8307 | 3.5294 | 2.0309 | 34.2553
2005-11-22 | 22:53 | 0 | 17.165 | 0 | 2 | 1 | 56.1 | 56.394 | 37.378 | 37.332 | 26.853 | 26.299 | 2.241 | 1 | 0 | 58.053 | 53.9 | 42.573 | 18.573 | 0 | 0 | 56.009 | 30.779 | [5 empty] | 0 | 18.768 | 16 | 5.9438 | 5.5747 | 3.8313 | 3.5294 | 2.0453 | 34.4102
2005-11-22 | 22:54 | 1 | 17.165 | 1 | 3 | 0 | 55.986 | 56.462 | 37.356 | 37.449 | 26.973 | 26.274 | 2.267 | 1 | 0 | 58.03 | 53.923 | 42.549 | 18.573 | 0 | 0 | 55.942 | 30.754 | [5 empty] | 17.165 | 18.537 | 0 | 5.9362 | 5.5675 | 3.831 | 3.5294 | 2.0381 | 34.3328
2005-11-22 | 22:55 | 0 | 17.14 | 0 | 2 | 0 | 55.895 | 56.259 | 37.284 | 37.473 | 26.924 | 26.323 | 2.316 | 2 | 0 | 58.053 | 53.923 | 42.549 | 18.573 | 0 | 0 | 55.986 | 30.754 | [5 empty] | 0 | 18.422 | 1 | 5.922 | 5.5539 | 4.051 | 3.75 | 1.8039 | 30.4616
2005-11-22 | 22:56 | 0 | 17.14 | 0 | 2 | 0 | 55.918 | 56.236 | 37.332 | 37.425 | 26.684 | 26.37 | 2.267 | 1 | 0 | 58.009 | 53.9 | 42.573 | 18.623 | 0 | 0 | 56.056 | 30.779 | [5 empty] | 0 | 18.493 | 2 | 5.9362 | 5.5675 | 4.0515 | 3.75 | 1.8175 | 30.6169
2005-11-22 | 22:57 | 0 | 17.165 | 0 | 2 | 0 | 55.986 | 56.193 | 37.26 | 37.356 | 26.902 | 26.25 | 2.419 | 1 | 0 | 57.987 | 53.855 | 42.595 | 18.573 | 0 | 0 | 56.033 | 30.803 | [5 empty] | 0 | 18.63 | 3 | 5.892 | 5.5254 | 4.0498 | 3.75 | 1.7754 | 30.1328
2005-11-22 | 22:58 | 0 | 17.165 | 0 | 3 | 0 | 56.147 | 56.259 | 37.308 | 37.356 | 27.022 | 26.274 | 2.494 | 1 | 0 | 58.03 | 53.879 | 42.573 | 18.598 | 0 | 0 | 56.033 | 30.779 | [5 empty] | 0 | 18.791 | 4 | 5.8701 | 5.5047 | 4.0489 | 3.75 | 1.7547 | 29.8913
2005-11-22 | 22:59 | 1 | 17.135 | 0 | 2 | 0 | 56.209 | 56.3 | 37.208 | 37.421 | 27.039 | 26.269 | 2.388 | 1 | 0 | 58.002 | 53.851 | 42.566 | 18.568 | 0 | 0 | 55.981 | 30.774 | [5 empty] | 0 | 18.584 | 5 | 5.8867 | 5.5204 | 4.0495 | 3.75 | 1.7704 | 30.075
2005-11-22 | 23:00 | 0 | 17.109 | 0 | 2 | 0 | 56.096 | 56.458 | 37.208 | 37.327 | 26.993 | 26.414 | 2.411 | 1 | 0 | 57.982 | 53.827 | 42.544 | 18.568 | 0 | 0 | 55.937 | 30.774 | [5 empty] | 0 | 18.748 | 6 | 5.8867 | 5.5204 | 4.0495 | 3.75 | 1.7704 | 30.075
2005-11-22 | 23:01 | 0 | 17.109 | 0 | 3 | 0 | 55.981 | 56.458 | 37.208 | 37.397 | 26.895 | 26.294 | 2.437 | 1 | 0 | 57.959 | 53.78 | 42.59 | 18.568 | 0 | 0 | 55.937 | 30.798 | [5 empty] | 0 | 18.608 | 7 | 5.9287 | 5.5603 | 4.0512 | 3.75 | 1.8103 | 30.5346
2005-11-22 | 23:02 | 0 | 17.135 | 0 | 2 | 0 | 56.028 | 56.3 | 37.304 | 37.28 | 26.799 | 26.34 | 2.437 | 2 | 0 | 58.002 | 53.78 | 42.566 | 18.542 | 0 | 0 | 55.937 | 30.798 | [5 empty] | 0 | 18.634 | 8 | 5.9453 | 5.5761 | 4.0519 | 3.75 | 1.8261 | 30.7147
2005-11-22 | 23:03 | 0 | 17.165 | 0 | 2 | 0 | 56.033 | 56.305 | 37.167 | 37.425 | 26.924 | 26.274 | 2.293 | 1 | 0 | 57.987 | 53.855 | 42.573 | 18.623 | 0 | 0 | 55.986 | 30.828 | [5 empty] | 17.16 | 18.61 | 9 | 5.9159 | 5.5481 | 4.0507 | 3.75 | 1.7981 | 30.3948
2005-11-22 | 23:04 | 0 | 17.135 | 1 | 2 | 0 | 55.914 | 56.277 | 37.138 | 37.28 | 27.088 | 26.269 | 2.236 | 1 | 0 | 57.959 | 53.804 | 42.662 | 18.593 | 0 | 0 | 55.914 | 30.823 | [5 empty] | 0 | 18.632 | 10 | 5.9234 | 5.5553 | 4.051 | 3.75 | 1.8053 | 30.4775
2005-11-22 | 23:05 | 1 | 17.16 | 0 | 3 | 0 | 55.89 | 56.209 | 37.115 | 37.28 | 27.064 | 26.294 | 2.337 | 1 | 0 | 57.982 | 53.78 | 42.614 | 18.64 | 0 | 0 | 55.937 | 30.847 | [5 empty] | 0 | 18.865 | 11 | 5.9272 | 5.5589 | 4.0512 | 3.75 | 1.8089 | 30.5187
2005-11-22 | 23:06 | 0 | 17.135 | 0 | 2 | 0 | 55.981 | 56.209 | 37.091 | 37.349 | 27.208 | 26.318 | 2.311 | 1 | 0 | 57.959 | 53.734 | 42.59 | 18.568 | 0 | 0 | 55.981 | 30.798 | [5 empty] | 0 | 18.82 | 12 | 5.8943 | 5.5276 | 4.0499 | 3.75 | 1.7776 | 30.1585
2005-11-22 | 23:07 | 0 | 17.135 | 0 | 3 | 0 | 56.133 | 56.245 | 37.009 | 37.268 | 27.365 | 26.377 | 2.298 | 1 | 0 | 57.95 | 53.724 | 42.604 | 18.555 | 0 | 0 | 55.995 | 30.81 | [5 empty] | 0 | 18.913 | 13 | 5.9234 | 5.5553 | 4.051 | 3.75 | 1.8053 | 30.4775
2005-11-22 | 23:08 | 0 | 17.16 | 0 | 2 | 0 | 56.054 | 56.369 | 37.045 | 37.234 | 27.451 | 26.414 | 2.411 | 2 | 0 | 57.961 | 53.713 | 42.64 | 18.568 | 0 | 0 | 55.984 | 30.798 | [5 empty] | 17.109 | 18.868 | 14 | 5.9234 | 5.5553 | 4.051 | 3.75 | 1.8053 | 30.4775
2005-11-22 | 23:09 | 0 | 17.135 | 0 | 2 | 0 | 56.03 | 56.391 | 37.069 | 37.117 | 27.331 | 26.463 | 2.311 | 1 | 0 | 57.961 | 53.713 | 42.64 | 18.542 | 0 | 0 | 55.96 | 30.823 | [5 empty] | 0 | 19.006 | 15 | 5.9159 | 5.5481 | 4.0507 | 3.75 | 1.7981 | 30.3948
2005-11-22 | 23:10 | 1 | 17.109 | 0 | 3 | 0 | 56.03 | 56.346 | 36.976 | 37.162 | 27.233 | 26.534 | 2.311 | 1 | 0 | 57.984 | 53.736 | 42.568 | 18.568 | 0 | 0 | 55.916 | 30.798 | [5 empty] | 0 | 18.982 | 0 | 5.9016 | 5.5346 | 4.0501 | 3.75 | 1.7846 | 30.2385
2005-11-22 | 23:11 | 0 | 17.135 | 0 | 2 | 1 | 56.075 | 56.369 | 37.117 | 37.069 | 27.378 | 26.488 | 2.337 | 1 | 0 | 57.939 | 53.692 | 42.592 | 18.517 | 0 | 0 | 55.937 | 30.823 | [5 empty] | 0 | 18.961 | 1 | 5.9159 | 5.5481 | 3.8301 | 3.5294 | 2.0187 | 34.1236
2005-11-22 | 23:12 | 0 | 17.135 | 0 | 2 | 0 | 56.075 | 56.414 | 37.021 | 37.093 | 27.451 | 26.488 | 2.386 | 2 | 0 | 57.939 | 53.736 | 42.64 | 18.568 | 0 | 0 | 55.869 | 30.798 | [5 empty] | 0 | 18.822 | 2 | 5.9159 | 5.5481 | 3.8301 | 3.5294 | 2.0187 | 34.1236
2005-11-22 | 23:13 | 0 | 17.109 | 1 | 3 | 0 | 56.03 | 56.391 | 37.021 | 37.069 | 27.427 | 26.488 | 2.337 | 1 | 0 | 57.939 | 53.692 | 42.733 | 18.542 | 0 | 0 | 55.846 | 30.798 | [5 empty] | 17.16 | 18.702 | 3 | 5.9386 | 5.5697 | 3.8311 | 3.5294 | 2.0403 | 34.3567
2005-11-22 | 23:14 | 0 | 17.135 | 0 | 2 | 0 | 55.984 | 56.369 | 37.021 | 37.162 | 27.282 | 26.534 | 2.337 | 1 | 0 | 57.939 | 53.713 | 42.592 | 18.568 | 0 | 0 | 55.869 | 30.752 | [5 empty] | 0 | 18.89 | 4 | 5.9159 | 5.5481 | 3.8301 | 3.5294 | 2.0187 | 34.1236
2005-11-22 | 23:15 | 1 | 17.16 | 0 | 2 | 0 | 55.96 | 56.346 | 36.976 | 37.258 | 27.353 | 26.463 | 2.259 | 1 | 0 | 57.916 | 53.713 | 42.64 | 18.593 | 0 | 0 | 55.846 | 30.774 | [5 empty] | 0 | 18.822 | 5 | 5.9476 | 5.5783 | 3.8314 | 3.5294 | 2.0489 | 34.4488
2005-11-22 | 23:16 | 0 | 17.16 | 0 | 3 | 0 | 56.007 | 56.257 | 37.069 | 37.117 | 27.451 | 26.559 | 2.337 | 1 | 0 | 57.939 | 53.692 | 42.662 | 18.593 | 0 | 0 | 55.846 | 30.798 | [5 empty] | 0 | 18.75 | 6 | 5.9106 | 5.5431 | 3.8299 | 3.5294 | 2.0137 | 34.0696
2005-11-22 | 23:17 | 0 | 17.104 | 0 | 2 | 0 | 55.932 | 56.229 | 36.993 | 37.11 | 27.422 | 26.434 | 2.228 | 1 | 0 | 57.888 | 53.617 | 42.681 | 18.512 | 0 | 0 | 55.818 | 30.744 | [5 empty] | 0 | 18.846 | 7 | 5.9476 | 5.5783 | 3.8314 | 3.5294 | 2.0489 | 34.4488
2005-11-22 | 23:18 | 0 | 17.104 | 0 | 3 | 0 | 55.932 | 56.252 | 36.993 | 37.182 | 27.542 | 26.458 | 2.355 | 2 | 0 | 57.911 | 53.617 | 42.75 | 18.512 | 0 | 0 | 55.795 | 30.769 | [5 empty] | 17.16 | 19.141 | 8 | 5.9086 | 5.5412 | 3.8298 | 3.5294 | 2.0118 | 34.0485
2005-11-22 | 23:19 | 0 | 17.079 | 0 | 2 | 0 | 55.956 | 56.229 | 36.969 | 37.11 | 27.662 | 26.505 | 2.228 | 1 | 0 | 57.888 | 53.64 | 42.729 | 18.537 | 0 | 0 | 55.727 | 30.744 | [5 empty] | 0 | 19.119 | 9 | 5.9249 | 5.5567 | 3.8305 | 3.5294 | 2.0273 | 34.2164
2005-11-22 | 23:20 | 1 | 17.16 | 0 | 2 | 0 | 56.234 | 56.28 | 37.093 | 37.093 | 27.812 | 26.488 | 2.362 | 1 | 0 | 57.916 | 53.622 | 42.662 | 18.568 | 0 | 0 | 55.778 | 30.798 | [5 empty] | 0 | 19.185 | 10 | 5.9453 | 5.5761 | 3.8313 | 3.5294 | 2.0467 | 34.425
2005-11-22 | 23:21 | 0 | 17.104 | 0 | 3 | 0 | 56.229 | 56.499 | 37.088 | 37.11 | 27.853 | 26.458 | 2.306 | 1 | 0 | 57.911 | 53.617 | 42.587 | 18.563 | 0 | 0 | 55.704 | 30.744 | [5 empty] | 0 | 18.959 | 11 | 5.94 | 5.5711 | 3.8311 | 3.5294 | 2.0417 | 34.3715
2005-11-22 | 23:22 | 0 | 17.135 | 0 | 2 | 0 | 56.302 | 56.572 | 37.162 | 37.117 | 27.787 | 26.608 | 2.236 | 1 | 0 | 57.916 | 53.622 | 42.662 | 18.568 | 0 | 0 | 55.732 | 30.847 | [5 empty] | 0 | 19.141 | 12 | 5.9325 | 5.5639 | 3.8308 | 3.5294 | 2.0345 | 34.2941
2005-11-22 | 23:23 | 0 | 17.13 | 1 | 3 | 0 | 56.117 | 56.565 | 37.158 | 37.158 | 27.662 | 26.649 | 2.254 | 2 | 0 | 57.888 | 53.57 | 42.657 | 18.537 | 0 | 0 | 55.704 | 30.818 | [5 empty] | 17.079 | 18.841 | 13 | 5.9476 | 5.5783 | 3.8314 | 3.5294 | 2.0489 | 34.4488
2005-11-22 | 23:24 | 0 | 17.13 | 0 | 2 | 0 | 56.275 | 56.476 | 37.064 | 37.134 | 27.807 | 26.529 | 2.28 | 1 | 0 | 57.843 | 53.57 | 42.681 | 18.537 | 0 | 0 | 55.75 | 30.842 | [5 empty] | 0 | 19.159 | 14 | 5.94 | 5.5711 | 3.8311 | 3.5294 | 2.0417 | 34.3715
2005-11-22 | 23:25 | 1 | 17.079 | 0 | 2 | 0 | 56.14 | 56.521 | 37.064 | 37.299 | 27.878 | 26.578 | 2.228 | 1 | 0 | 57.822 | 53.594 | 42.705 | 18.563 | 0 | 0 | 55.727 | 30.793 | [5 empty] | 0 | 19.048 | 15 | 5.9459 | 5.5766 | 3.8314 | 3.5294 | 2.0472 | 34.431
2005-11-22 | 23:26 | 0 | 17.13 | 0 | 3 | 0 | 56.341 | 56.544 | 37.182 | 37.182 | 27.782 | 26.649 | 2.254 | 1 | 0 | 57.888 | 53.57 | 42.633 | 18.585 | 0 | 0 | 55.727 | 30.818 | [5 empty] | 0 | 19.023 | 16 | 5.9301 | 5.5617 | 3.8307 | 3.5294 | 2.0323 | 34.2702
2005-11-22 | 23:27 | 0 | 17.079 | 0 | 2 | 0 | 56.163 | 56.515 | 37.091 | 37.115 | 27.738 | 26.414 | 2.234 | 1 | 0 | 57.822 | 53.528 | 42.638 | 18.517 | 0 | 0 | 55.683 | 30.798 | [5 empty] | 0 | 19.048 | 0 | 5.9671 | 5.5968 | 3.8322 | 3.5294 | 2.0674 | 34.6469
2005-11-22 | 23:28 | 0 | 17.087 | 0 | 2 | 1 | 56.257 | 56.503 | 37.069 | 37.234 | 27.667 | 26.512 | 2.288 | 2 | 0 | 57.847 | 53.531 | 42.616 | 18.545 | 0 | 0 | 55.685 | 30.776 | [5 empty] | 17.112 | 19.071 | 1 | 5.952 | 5.5824 | 3.8316 | 3.5294 | 2.053 | 34.4933
2005-11-22 | 23:29 | 0 | 17.062 | 0 | 3 | 0 | 56.234 | 56.615 | 37.021 | 37.186 | 27.741 | 26.488 | 2.161 | 1 | 0 | 57.824 | 53.531 | 42.757 | 18.52 | 0 | 0 | 55.708 | 30.801 | [5 empty] | 0 | 18.817 | 2 | 5.9744 | 5.6038 | 3.8325 | 3.5294 | 2.0743 | 34.7206
2005-11-22 | 23:30 | 1 | 17.112 | 0 | 2 | 0 | 56.257 | 56.592 | 37.093 | 37.186 | 27.692 | 26.416 | 2.213 | 1 | 0 | 57.804 | 53.531 | 42.733 | 18.495 | 0 | 0 | 55.776 | 30.776 | [5 empty] | 0 | 18.797 | 3 | 5.9744 | 5.6038 | 3.8325 | 3.5294 | 2.0743 | 34.7206
2005-11-22 | 23:31 | 0 | 17.087 | 0 | 3 | 0 | 56.051 | 56.547 | 37.069 | 37.234 | 27.427 | 26.439 | 2.136 | 1 | 0 | 57.824 | 53.507 | 42.64 | 18.495 | 0 | 0 | 55.755 | 30.752 | [5 empty] | 0 | 18.911 | 4 | 5.982 | 5.611 | 3.8328 | 3.5294 | 2.0815 | 34.7969
2005-11-22 | 23:32 | 0 | 17.087 | 1 | 2 | 0 | 56.007 | 56.458 | 37.162 | 37.21 | 27.476 | 26.367 | 2.136 | 1 | 0 | 57.804 | 53.484 | 42.662 | 18.52 | 0 | 0 | 55.732 | 30.776 | [5 empty] | 0 | 18.818 | 5 | 5.9843 | 5.6132 | 3.8329 | 3.5294 | 2.0838 | 34.8204
2005-11-22 | 23:33 | 0 | 17.062 | 0 | 2 | 0 | 56.145 | 56.346 | 37.117 | 37.234 | 27.427 | 26.367 | 2.11 | 2 | 0 | 57.804 | 53.507 | 42.757 | 18.52 | 0 | 0 | 55.638 | 30.752 | [5 empty] | 17.087 | 18.916 | 6 | 5.9919 | 5.6204 | 3.8332 | 3.5294 | 2.091 | 34.8965
2005-11-22 | 23:34 | 0 | 17.029 | 0 | 3 | 0 | 56.021 | 56.474 | 37.179 | 37.203 | 27.299 | 26.311 | 2.102 | 1 | 0 | 57.795 | 53.454 | 42.678 | 18.437 | 0 | 0 | 55.608 | 30.769 | [5 empty] | 0 | 18.863 | 7 | 5.9919 | 5.6204 | 3.8332 | 3.5294 | 2.091 | 34.8965
2005-11-22 | 23:35 | 1 | 17.087 | 0 | 2 | 0 | 56.188 | 56.474 | 37.131 | 37.272 | 27.49 | 26.336 | 2.076 | 1 | 0 | 57.774 | 53.454 | 42.609 | 18.487 | 0 | 0 | 55.608 | 30.769 | [5 empty] | 0 | 18.841 | 8 | 6.0134 | 5.6408 | 3.8341 | 3.5294 | 2.1114 | 35.1121
2005-11-22 | 23:36 | 0 | 17.054 | 0 | 2 | 0 | 56.159 | 56.339 | 37.131 | 37.296 | 27.66 | 26.311 | 2.076 | 1 | 0 | 57.751 | 53.407 | 42.772 | 18.487 | 0 | 0 | 55.564 | 30.769 | [5 empty] | 0 | 18.7 | 9 | 5.9962 | 5.6245 | 3.8334 | 3.5294 | 2.0951 | 34.9403
2005-11-22 | 23:37 | 0 | 17.029 | 0 | 3 | 0 | 56.068 | 56.451 | 37.155 | 37.227 | 27.564 | 26.311 | 2.002 | 2 | 0 | 57.774 | 53.407 | 42.654 | 18.512 | 0 | 0 | 55.587 | 30.769 | [5 empty] | 0 | 18.885 | 10 | 5.9991 | 5.6273 | 3.8335 | 3.5294 | 2.0979 | 34.9695
2005-11-22 | 23:38 | 0 | 17.087 | 0 | 2 | 0 | 56.075 | 56.526 | 37.162 | 37.375 | 27.645 | 26.272 | 2.061 | 1 | 0 | 57.758 | 53.414 | 42.803 | 18.495 | 0 | 0 | 55.571 | 30.801 | [5 empty] | 17.054 | 19.047 | 11 | 5.9991 | 5.6273 | 3.8335 | 3.5294 | 2.0979 | 34.9695
2005-11-22 | 23:39 | 0 | 17.079 | 0 | 3 | 0 | 56.181 | 56.385 | 37.062 | 37.296 | 27.684 | 26.24 | 2.051 | 1 | 0 | 57.729 | 53.407 | 42.75 | 18.487 | 0 | 0 | 55.564 | 30.744 | [5 empty] | 0 | 19.119 | 12 | 6.0134 | 5.6408 | 3.8341 | 3.5294 | 2.1114 | 35.1121
2005-11-22 | 23:40 | 1 | 17.054 | 0 | 2 | 0 | 56.25 | 56.362 | 37.131 | 37.203 | 27.78 | 26.191 | 2.051 | 1 | 0 | 57.729 | 53.384 | 42.678 | 18.487 | 0 | 0 | 55.564 | 30.744 | [5 empty] | 0 | 19.39 | 13 | 6.0061 | 5.6339 | 3.8338 | 3.5294 | 2.1045 | 35.0394
2005-11-22 | 23:41 | 0 | 17.054 | 0 | 3 | 0 | 56.25 | 56.563 | 37.086 | 37.131 | 28.118 | 26.262 | 2.002 | 2 | 0 | 57.729 | 53.363 | 42.819 | 18.487 | 0 | 0 | 55.564 | 30.769 | [5 empty] | 0 | 19.347 | 14 | 6.0061 | 5.6339 | 3.8338 | 3.5294 | 2.1045 | 35.0394
2005-11-22 | 23:42 | 0 | 17.029 | 1 | 2 | 0 | 56.428 | 56.674 | 36.945 | 37.038 | 28.238 | 26.287 | 2.027 | 1 | 0 | 57.729 | 53.407 | 42.772 | 18.512 | 0 | 0 | 55.564 | 30.769 | [5 empty] | 17.054 | 19.054 | 15 | 6.0434 | 5.6694 | 3.8353 | 3.5294 | 2.1399 | 35.4096
2005-11-22 | 23:43 | 0 | 17.029 | 0 | 3 | 0 | 56.385 | 56.652 | 37.014 | 37.038 | 28.287 | 26.262 | 2.027 | 1 | 0 | 57.729 | 53.363 | 42.796 | 18.462 | 0 | 0 | 55.608 | 30.769 | [5 empty] | 0 | 19.097 | 16 | 6.0434 | 5.6694 | 3.8353 | 3.5294 | 2.1399 | 35.4096
2005-11-22 | 23:44 | 1 | 17.054 | 0 | 2 | 0 | 56.068 | 56.766 | 37.014 | 37.014 | 28.238 | 26.36 | 1.899 | 1 | 0 | 57.706 | 53.339 | 42.75 | 18.462 | 0 | 0 | 55.678 | 30.791 | [5 empty] | 0 | 19.232 | 0 | 6.0434 | 5.6694 | 3.8353 | 3.5294 | 2.1399 | 35.4096
2005-11-22 | 23:45 | 0 | 17.054 | 0 | 3 | 1 | 56.135 | 56.608 | 36.945 | 37.038 | 28.287 | 26.191 | 1.899 | 1 | 0 | 57.683 | 53.316 | 42.726 | 18.462 | 0 | 0 | 55.725 | 30.84 | [5 empty] | 0 | 19.408 | 1 | 6.0338 | 5.6602 | 4.0555 | 3.75 | 1.9102 | 31.6587
2005-11-22 | 23:46 | 0 | 17.029 | 0 | 2 | 0 | 56.27 | 56.54 | 37.014 | 37.038 | 28.094 | 26.24 | 1.899 | 2 | 0 | 57.683 | 53.339 | 42.678 | 18.487 | 0 | 0 | 55.701 | 30.815 | [5 empty] | 0 | 19.123 | 2 | 6.0323 | 5.6588 | 4.0554 | 3.75 | 1.9088 | 31.6434
2005-11-22 | 23:47 | 0 | 17.024 | 0 | 2 | 0 | 56.312 | 56.658 | 36.952 | 36.904 | 28.197 | 26.294 | 1.932 | 1 | 0 | 57.69 | 53.3 | 42.709 | 18.492 | 0 | 0 | 55.708 | 30.798 | [5 empty] | 17.092 | 19.122 | 3 | 6.0323 | 5.6588 | 4.0554 | 3.75 | 1.9088 | 31.6434
2005-11-22 | 23:48 | 0 | 17.092 | 0 | 3 | 0 | 56.056 | 56.574 | 37.098 | 36.933 | 28.3 | 26.299 | 1.937 | 1 | 0 | 57.717 | 53.328 | 42.714 | 18.5 | 0 | 0 | 55.643 | 30.803 | [5 empty] | 0 | 19.238 | 4 | 6.0414 | 5.6674 | 4.0558 | 3.75 | 1.9174 | 31.7381
2005-11-22 | 23:49 | 1 | 17.092 | 0 | 2 | 0 | 56.103 | 56.439 | 37.074 | 36.981 | 28.54 | 26.228 | 1.937 | 1 | 0 | 57.672 | 53.304 | 42.76 | 18.5 | 0 | 0 | 55.643 | 30.828 | [5 empty] | 0 | 19.379 | 5 | 6.0487 | 5.6743 | 4.0561 | 3.75 | 1.9243 | 31.8143
2005-11-22 | 23:50 | 0 | 17.037 | 0 | 3 | 0 | 56.142 | 56.366 | 37.045 | 36.904 | 28.702 | 26.365 | 1.906 | 2 | 0 | 57.713 | 53.323 | 42.709 | 18.492 | 0 | 0 | 55.615 | 30.798 | [5 empty] | 0 | 19.695 | 6 | 6.0414 | 5.6674 | 4.0558 | 3.75 | 1.9174 | 31.7381
2005-11-22 | 23:51 | 0 | 17.062 | 1 | 2 | 0 | 56.211 | 56.458 | 37.093 | 36.832 | 28.655 | 26.245 | 1.881 | 1 | 0 | 57.69 | 53.276 | 42.731 | 18.47 | 0 | 0 | 55.571 | 30.798 | [5 empty] | 0 | 19.918 | 7 | 6.0323 | 5.6588 | 4.0554 | 3.75 | 1.9088 | 31.6434
2005-11-22 | 23:52 | 0 | 17.037 | 0 | 3 | 0 | 56.458 | 56.636 | 37.021 | 36.763 | 28.8 | 26.318 | 1.906 | 1 | 0 | 57.667 | 53.3 | 42.662 | 18.492 | 0 | 0 | 55.547 | 30.798 | [5 empty] | 17.062 | 19.756 | 8 | 6.0556 | 5.681 | 4.0564 | 3.75 | 1.931 | 31.8873
2005-11-22 | 23:53 | 0 | 17.092 | 0 | 3 | 0 | 56.686 | 56.775 | 36.981 | 36.768 | 29.045 | 26.274 | 1.937 | 1 | 0 | 57.694 | 53.304 | 42.76 | 18.547 | 0 | 0 | 55.529 | 30.852 | [5 empty] | 0 | 19.685 | 9 | 6.0414 | 5.6674 | 4.0558 | 3.75 | 1.9174 | 31.7381
2005-11-22 | 23:54 | 1 | 17.062 | 0 | 2 | 0 | 56.636 | 57.017 | 36.997 | 36.88 | 28.895 | 26.269 | 1.857 | 2 | 0 | 57.644 | 53.3 | 42.686 | 18.492 | 0 | 0 | 55.477 | 30.823 | [5 empty] | 0 | 19.966 | 10 | 6.0187 | 5.6458 | 4.0549 | 3.75 | 1.8958 | 31.4992
2005-11-22 | 23:55 | 0 | 17.062 | 0 | 3 | 0 | 56.613 | 57.085 | 37.138 | 36.928 | 29.136 | 26.125 | 1.906 | 1 | 0 | 57.644 | 53.276 | 42.686 | 18.517 | 0 | 0 | 55.454 | 30.823 | [5 empty] | 0 | 20.101 | 11 | 6.0172 | 5.6444 | 4.0548 | 3.75 | 1.8944 | 31.4838
2005-11-22 | 23:56 | 0 | 17.062 | 0 | 2 | 0 | 56.681 | 56.882 | 36.904 | 36.715 | 29.136 | 26.149 | 1.984 | 1 | 0 | 57.644 | 53.253 | 42.755 | 18.517 | 0 | 0 | 55.477 | 30.823 | [5 empty] | 17.037 | 19.959 | 12 | 6.0262 | 5.653 | 4.0552 | 3.75 | 1.903 | 31.579
2005-11-22 | 23:57 | 0 | 17.042 | 0 | 3 | 0 | 56.775 | 57.044 | 36.839 | 36.674 | 29.141 | 26.228 | 1.989 | 2 | 0 | 57.672 | 53.304 | 42.807 | 18.522 | 0 | 0 | 55.529 | 30.852 | [5 empty] | 0 | 0 | 13 | 6.5964 | 6.195 | 4.0549 | 3.75 | 2.445 | 37.0657
2005-11-22 | 23:58 | 1 | 17.037 | 0 | 2 | 0 | 56.77 | 57.108 | 36.928 | 36.811 | 29.209 | 26.149 | 1.958 | 1 | 0 | 57.644 | 53.209 | 42.803 | 18.47 | 0 | 0 | 55.454 | 30.847 | [5 empty] | 5138.3571 | 14.4641 | 14 | 4.9543 | 4.6341 | 4.0783 | 3.75 | 0.88409 | 17.845
2005-11-22 | 23:59 | 0 | 17.037 | 0 | 3 | 0 | 56.747 | 57.151 | 36.928 | 36.691 | 29.065 | 26.22 | 1.984 | 1 | 0 | 57.644 | 53.209 | 42.827 | 18.47 | 0 | 0 | 55.433 | 30.823 | [5 empty] | 0 | 0 | 15 | 6.5964 | 6.195 | 4.0118 | 3.75 | 2.445 | 37.0657
2005-11-23 | 0:00 | 0 | 17.037 | 1 | 2 | 0 | 56.77 | 57.108 | 36.973 | 36.715 | 28.895 | 26.245 | 1.857 | 2 | 0 | 57.69 | 53.23 | 42.686 | 18.492 | 0 | 0 | 55.477 | 30.847
[29 empty] | #REF! | #VALUE! | 0 | #VALUE! | #VALUE! | 4.0783 | 3.75 | #VALUE! | #VALUE!
2005-11-22 | 1440 | 296 | 17.3593 | 1.5 | 4701 | 84 | 53.3079 |  |  | 38.8438 | 30.1432 | 26.0356 | 5.6391 | 1488 | 8 |  |  |  | 18.4868 | 84 | 5 |  |  | 1.857 | 23:54 | 10.583 | 12:15 | 8.726 | #REF!
|  | 2 | [18 empty] | 1 | [10 empty] | #VALUE! | #VALUE! |  | 85 | #VALUE! | #VALUE!