## Therm118
Windmill Logger - THERMAL2.IMS
File opened at 00:00:01 Tue 28 Mar 2006
File closed at 00:00:01 Wed 29 Mar 2006
Date | Time | Boiler_Gas | Gas_MeterT | Boiler_Elec | Boiler_Flow | Boiler_Heat | Boiler_FlowT | Rads_In | Rads_Out | Boiler_Retur | Flue_Gas | Kitchen | Outside | Rain_Gauge | DHW_Coil_Hea | DHW_Coil_In | DHW_Cylinder | DHW_Coil_Out | DHW_Ambient | DHW_Flow | DHW_Heat | DHW_Out | DHW_In | OT min | t OT min | OT max | t OT max | T swing | Wtd._Meter_T | Delta T | Time Interval | T.H. Plus | W.H.L + | Total Heat | Water Ht. | Gain + | Gain + %
Days | Secs | cubic_feet | Celsius | kWh | litres | kWh | Celsius | Celsius | Celsius | Celsius | Celsius | Celsius | Celsius | events | kWh | Celsius | Celsius | Celsius | Celsius | litres | kWh | Celsius | Celsius | Celsius | hh:mm:ss | Celsius | hh:mm:ss | Kelvin | Celsius |  | Minutes | kW | kW | kW | kW | kW | %
2006-03-28 | 0:00 | 0 | 16.783 | 0 | 4 | 0 | 46.919 | 47.285 | 33.981 | 34.5 | 34.38 | 23.562 | 11.792 | 1 | 0 | 58.536 | 55.496 | 48.639 | 20.502 | 0 | 0 | 47.63 | 35.158 | [5 empty] | 0 | 12.419 | 0 | 3.1626 | 2.931 | 0.18915 | 0 | 2.931 | 92.677
2006-03-28 | 0:01 | 0 | 16.752 | 0 | 4 | 0 | 46.547 | 47.234 | 34.447 | 34.613 | 34.424 | 23.629 | 11.958 | 1 | 0 | 58.466 | 55.468 | 48.564 | 20.473 | 0 | 0 | 47.579 | 35.153 | [5 empty] | 0 | 11.934 | 1 | 3.1142 | 2.885 | 6.8539 | 6.6667 | -3.7816 | -121.431
2006-03-28 | 0:02 | 1 | 16.727 | 0 | 4 | 0 | 46.386 | 46.937 | 35.222 | 35.057 | 34.634 | 23.508 | 11.958 | 2 | 0 | 58.466 | 55.491 | 48.496 | 20.473 | 0 | 0 | 47.602 | 35.175 | [5 empty] | 16.727 | 11.329 | 2 | 3.1142 | 2.885 | 6.8539 | 6.6667 | -3.7816 | -121.431
2006-03-28 | 0:03 | 0 | 16.752 | 0 | 4 | 0 | 46.776 | 46.937 | 36.232 | 35.974 | 34.751 | 23.484 | 11.936 | 1 | 0 | 58.486 | 55.491 | 48.611 | 20.473 | 0 | 0 | 47.556 | 35.129 | [5 empty] | 0 | 10.802 | 3 | 3.1206 | 2.8911 | 6.8541 | 6.6667 | -3.7756 | -120.9866
2006-03-28 | 0:04 | 0 | 16.752 | 0 | 4 | 0 | 47.005 | 47.234 | 37.079 | 37.103 | 34.871 | 23.557 | 12.034 | 1 | 0 | 58.466 | 55.468 | 48.541 | 20.448 | 0 | 0 | 47.579 | 35.105 | [5 empty] | 0 | 9.902 | 4 | 3.0921 | 2.864 | 6.853 | 6.6667 | -3.8027 | -122.9805
2006-03-28 | 0:05 | 0 | 16.74 | 1 | 4 | 0 | 47.731 | 47.572 | 37.564 | 37.684 | 35.261 | 23.526 | 11.926 | 1 | 0 | 58.413 | 55.438 | 48.534 | 20.416 | 0 | 0 | 47.525 | 35.002 | [5 empty] | 0 | 10.047 | 5 | 3.1235 | 2.8939 | 6.8542 | 6.6667 | -3.7728 | -120.7852
2006-03-28 | 0:06 | 1 | 16.74 | 0 | 4 | 0 | 48.557 | 48.466 | 37.823 | 38.177 | 36.155 | 23.621 | 12.074 | 1 | 0 | 58.436 | 55.438 | 48.534 | 20.441 | 0 | 0 | 47.572 | 34.981 | [5 empty] | 16.74 | 10.38 | 6 | 3.0805 | 2.8529 | 6.8525 | 6.6667 | -3.8137 | -123.8049
2006-03-28 | 0:07 | 0 | 16.765 | 0 | 4 | 0 | 49.199 | 49.199 | 38.105 | 38.435 | 36.462 | 23.646 | 12.014 | 1 | 0 | 58.422 | 55.424 | 48.545 | 20.453 | 0 | 0 | 47.558 | 34.943 | [5 empty] | 0 | 10.764 | 7 | 3.0979 | 2.8695 | 6.8532 | 6.6667 | -3.7971 | -122.5706
2006-03-28 | 0:08 | 0 | 16.752 | 0 | 4 | 1 | 49.829 | 49.806 | 38.165 | 38.681 | 36.964 | 23.633 | 12.187 | 1 | 0 | 58.422 | 55.424 | 48.566 | 20.453 | 0 | 0 | 47.558 | 34.897 | [5 empty] | 0 | 11.148 | 8 | 3.0475 | 2.8216 | 6.8512 | 6.6667 | -3.845 | -126.168
2006-03-28 | 0:09 | 0 | 16.73 | 0 | 4 | 0 | 49.873 | 50.263 | 38.54 | 38.94 | 36.729 | 23.705 | 12.235 | 2 | 0 | 58.445 | 55.447 | 48.522 | 20.453 | 0 | 0 | 47.535 | 34.897 | [5 empty] | 0 | 10.933 | 0 | 3.0336 | 2.8084 | 6.8506 | 6.6667 | -3.8583 | -127.1873
2006-03-28 | 0:10 | 0 | 16.707 | 0 | 5 | 0 | 49.736 | 50.31 | 38.775 | 39.222 | 36.801 | 23.682 | 12.112 | 1 | 0 | 58.445 | 55.447 | 48.566 | 20.429 | 0 | 0 | 47.511 | 34.943 | [5 empty] | 0 | 10.514 | 1 | 3.0694 | 2.8424 | 2.4931 | 2.3077 | 0.53471 | 17.4206
2006-03-28 | 0:11 | 1 | 16.752 | 0 | 4 | 0 | 50.195 | 50.286 | 39.15 | 39.432 | 36.871 | 23.778 | 12.187 | 1 | 0 | 58.466 | 55.47 | 48.59 | 20.453 | 0 | 0 | 47.535 | 34.943 | [5 empty] | 16.752 | 10.763 | 2 | 3.0475 | 2.8216 | 2.4922 | 2.3077 | 0.51395 | 16.8643
2006-03-28 | 0:12 | 0 | 16.7 | 0 | 4 | 0 | 50.329 | 50.695 | 39.521 | 39.827 | 36.842 | 23.844 | 12.182 | 1 | 0 | 58.418 | 55.419 | 48.585 | 20.399 | 0 | 0 | 47.507 | 34.892 | [5 empty] | 0 | 10.502 | 3 | 3.049 | 2.823 | 2.4922 | 2.3077 | 0.51533 | 16.9016
2006-03-28 | 0:13 | 0 | 16.752 | 0 | 4 | 0 | 48.751 | 50.884 | 39.739 | 40.255 | 34.732 | 23.923 | 12.137 | 1 | 0 | 58.422 | 55.4 | 48.704 | 20.453 | 0 | 0 | 47.535 | 34.967 | [5 empty] | 0 | 8.496 | 4 | 3.0621 | 2.8355 | 2.4928 | 2.3077 | 0.52779 | 17.2361
2006-03-28 | 0:14 | 0 | 16.722 | 0 | 4 | 0 | 42.717 | 47.301 | 39.944 | 40.392 | 29.965 | 23.893 | 12.056 | 0 | 0 | 58.461 | 55.396 | 48.699 | 20.424 | 0 | 0 | 47.53 | 34.845 | [5 empty] | 0 | 2.325 | 5 | 3.0857 | 2.8579 | 2.4937 | 2.3077 | 0.55021 | 17.8309
2006-03-28 | 0:15 | 0 | 16.722 | 1 | 4 | 0 | 41.308 | 42.671 | 40.179 | 40.65 | 27.917 | 23.964 | 12.182 | 0 | 0 | 58.438 | 55.396 | 48.699 | 20.448 | 0 | 0 | 47.53 | 34.845 | [5 empty] | 0 | 0.658 | 6 | 3.049 | 2.823 | 2.4922 | 2.3077 | 0.51533 | 16.9016
2006-03-28 | 0:16 | 0 | 16.722 | 0 | 4 | 0 | 40.932 | 41.614 | 40.203 | 40.815 | 27 | 23.918 | 12.205 | 1 | 0 | 58.418 | 55.396 | 48.676 | 20.448 | 0 | 0 | 47.507 | 34.821 | [5 empty] | 0 | 0.117 | 7 | 3.0423 | 2.8167 | 2.492 | 2.3077 | 0.50896 | 16.7295
2006-03-28 | 0:17 | 0 | 16.752 | 0 | 4 | 0 | 40.772 | 41.336 | 39.762 | 40.703 | 26.211 | 24.018 | 12.285 | 0 | 0 | 58.489 | 55.494 | 48.774 | 20.478 | 0 | 0 | 47.511 | 34.849 | [5 empty] | 0 | 0.069 | 8 | 3.019 | 2.7945 | 2.491 | 2.3077 | 0.48682 | 16.1252
2006-03-28 | 0:18 | 0 | 16.722 | 0 | 4 | 0 | 40.485 | 41.167 | 38.322 | 39.734 | 24.808 | 23.989 | 12.107 | 0 | 0 | 58.438 | 55.396 | 48.699 | 20.448 | 0 | 0 | 47.483 | 34.845 | [5 empty] | 0 | 0.751 | 9 | 3.0708 | 2.8438 | 2.4931 | 2.3077 | 0.53609 | 17.4574
2006-03-28 | 0:19 | 0 | 16.722 | 0 | 4 | 0 | 39.593 | 40.86 | 37.665 | 38.722 | 25.217 | 24.014 | 12.132 | 0 | 0 | 58.461 | 55.396 | 48.676 | 20.424 | 0 | 0 | 47.507 | 34.821 | [5 empty] | 0 | 0.871 | 10 | 3.0636 | 2.8369 | 2.4928 | 2.3077 | 0.52917 | 17.273
2006-03-28 | 0:20 | 0 | 16.722 | 0 | 4 | 0 | 38.346 | 39.614 | 36.818 | 37.782 | 24.158 | 23.964 | 12.28 | 0 | 0 | 58.395 | 55.349 | 48.699 | 20.375 | 0 | 0 | 47.507 | 34.821 | [5 empty] | 0 | 0.564 | 11 | 3.0205 | 2.7959 | 2.4911 | 2.3077 | 0.4882 | 16.1632
2006-03-28 | 0:21 | 0 | 16.717 | 0 | 4 | 0 | 37.567 | 38.459 | 36.39 | 37.165 | 22.925 | 23.888 | 12.174 | 0 | 0 | 58.368 | 55.344 | 48.625 | 20.394 | 0 | 0 | 47.479 | 34.816 | [5 empty] | 0 | 0.402 | 12 | 3.0513 | 2.8252 | 2.4923 | 2.3077 | 0.51754 | 16.9613
2006-03-28 | 0:22 | 0 | 16.747 | 0 | 5 | 0 | 37.031 | 37.806 | 35.95 | 36.725 | 22.591 | 23.82 | 12.23 | 0 | 0 | 58.395 | 55.372 | 48.585 | 20.424 | 0 | 0 | 47.483 | 34.845 | [5 empty] | 0 | 0.306 | 13 | 3.035 | 2.8097 | 2.4917 | 2.3077 | 0.50204 | 16.5417
2006-03-28 | 0:23 | 0 | 16.747 | 0 | 4 | 0 | 38.299 | 37.335 | 35.454 | 36.208 | 31.073 | 23.844 | 12.182 | 0 | 0 | 58.349 | 55.349 | 48.562 | 20.375 | 0 | 0 | 47.462 | 34.775 | [5 empty] | 0 | 2.091 | 14 | 3.049 | 2.823 | 2.4922 | 2.3077 | 0.51533 | 16.9016
2006-03-28 | 0:24 | 0 | 16.747 | 0 | 4 | 0 | 45.581 | 42.176 | 34.914 | 35.643 | 34.139 | 23.869 | 12.23 | 0 | 0 | 58.327 | 55.328 | 48.517 | 20.399 | 0 | 0 | 47.483 | 34.751 | [5 empty] | 0 | 9.938 | 15 | 3.035 | 2.8097 | 2.4917 | 2.3077 | 0.50204 | 16.5417
2006-03-28 | 0:25 | 1 | 16.773 | 0 | 4 | 0 | 46.774 | 46.566 | 34.421 | 35.103 | 34.562 | 23.7 | 12.157 | 0 | 0 | 58.304 | 55.349 | 48.494 | 20.473 | 0 | 0 | 47.462 | 34.797 | [5 empty] | 16.773 | 11.671 | 16 | 3.0563 | 2.8299 | 2.4925 | 2.3077 | 0.52225 | 17.0878
2006-03-28 | 0:26 | 0 | 16.747 | 1 | 5 | 0 | 46.659 | 47.187 | 34.046 | 34.656 | 34.493 | 23.724 | 12.305 | 1 | 0 | 58.327 | 55.328 | 48.401 | 20.448 | 0 | 0 | 47.462 | 34.775 | [5 empty] | 0 | 12.003 | 17 | 3.0132 | 2.789 | 2.4908 | 2.3077 | 0.48128 | 15.9726
2006-03-28 | 0:27 | 0 | 16.722 | 0 | 4 | 0 | 46.522 | 46.865 | 34.328 | 34.421 | 34.586 | 23.893 | 12.501 | 1 | 0 | 58.26 | 55.305 | 48.447 | 20.448 | 0 | 0 | 47.439 | 34.751 | [5 empty] | 0 | 12.101 | 18 | 2.9561 | 2.7347 | 2.4885 | 2.3077 | 0.42703 | 14.4457
2006-03-28 | 0:28 | 0 | 16.737 | 0 | 4 | 0 | 46.237 | 46.879 | 35 | 34.907 | 34.529 | 23.668 | 12.32 | 1 | 0 | 58.317 | 55.342 | 48.37 | 20.438 | 0 | 0 | 47.453 | 34.742 | [5 empty] | 0 | 11.33 | 19 | 3.0088 | 2.7848 | 2.4906 | 2.3077 | 0.47713 | 15.8578
2006-03-28 | 0:29 | 0 | 16.763 | 0 | 4 | 0 | 46.351 | 46.718 | 35.892 | 35.658 | 34.294 | 23.619 | 12.245 | 2 | 0 | 58.297 | 55.319 | 48.347 | 20.438 | 0 | 0 | 47.453 | 34.694 | [5 empty] | 0 | 10.693 | 20 | 3.0307 | 2.8056 | 2.4915 | 2.3077 | 0.49789 | 16.4285
2006-03-28 | 0:30 | 1 | 16.763 | 0 | 4 | 0 | 46.718 | 46.879 | 36.832 | 36.646 | 34.577 | 23.619 | 12.097 | 1 | 0 | 58.274 | 55.319 | 48.508 | 20.463 | 0 | 0 | 47.406 | 34.718 | [5 empty] | 16.763 | 10.072 | 21 | 3.0738 | 2.8466 | 2.4932 | 2.3077 | 0.53886 | 17.5309
2006-03-28 | 0:31 | 0 | 16.763 | 0 | 4 | 0 | 47.773 | 47.453 | 37.514 | 37.538 | 35.73 | 23.643 | 12.122 | 1 | 0 | 58.297 | 55.319 | 48.394 | 20.488 | 0 | 0 | 47.43 | 34.718 | [5 empty] | 0 | 10.235 | 22 | 3.0665 | 2.8396 | 2.493 | 2.3077 | 0.53194 | 17.3469
2006-03-28 | 0:32 | 0 | 16.788 | 0 | 4 | 0 | 48.394 | 48.485 | 37.844 | 38.055 | 35.73 | 23.643 | 12.147 | 1 | 0 | 58.251 | 55.319 | 48.485 | 20.463 | 0 | 0 | 47.383 | 34.718 | [5 empty] | 0 | 10.339 | 23 | 3.0592 | 2.8327 | 2.4927 | 2.3077 | 0.52502 | 17.162
2006-03-28 | 0:33 | 0 | 16.788 | 0 | 4 | 0 | 48.804 | 48.898 | 38.055 | 38.313 | 36.033 | 23.739 | 12.172 | 1 | 0 | 58.363 | 55.319 | 48.485 | 20.463 | 0 | 0 | 47.406 | 34.694 | [5 empty] | 0 | 10.491 | 24 | 3.0519 | 2.8258 | 2.4924 | 2.3077 | 0.5181 | 16.9762
2006-03-28 | 0:34 | 1 | 16.757 | 0 | 4 | 1 | 49.007 | 49.304 | 38.26 | 38.497 | 36.569 | 23.589 | 12.167 | 1 | 0 | 58.247 | 55.267 | 48.433 | 20.434 | 0 | 0 | 47.378 | 34.665 | [5 empty] | 16.757 | 10.51 | 25 | 3.0534 | 2.8272 | 2.4924 | 2.3077 | 0.51948 | 17.0134
2006-03-28 | 0:35 | 0 | 16.788 | 1 | 4 | 0 | 49.47 | 49.584 | 38.43 | 38.712 | 36.505 | 23.57 | 12.172 | 1 | 0 | 58.228 | 55.295 | 48.485 | 20.463 | 0 | 0 | 47.406 | 34.648 | [5 empty] | 0 | 10.758 | 0 | 3.0519 | 2.8258 | 2.4924 | 2.3077 | 0.5181 | 16.9762
2006-03-28 | 0:36 | 0 | 16.757 | 0 | 4 | 0 | 49.442 | 49.831 | 38.801 | 38.897 | 36.239 | 23.589 | 12.19 | 1 | 0 | 58.247 | 55.267 | 48.524 | 20.409 | 0 | 0 | 47.355 | 34.596 | [5 empty] | 0 | 10.545 | 1 | 3.0467 | 2.8208 | 2.4067 | 2.2222 | 0.59859 | 19.6472
2006-03-28 | 0:37 | 0 | 16.763 | 0 | 4 | 0 | 49.859 | 49.974 | 39.112 | 39.277 | 37.562 | 23.69 | 12.197 | 1 | 0 | 58.297 | 55.295 | 48.599 | 20.463 | 0 | 0 | 47.383 | 34.624 | [5 empty] | 0 | 10.582 | 2 | 3.0446 | 2.8189 | 2.4066 | 2.2222 | 0.59665 | 19.5967
2006-03-28 | 0:38 | 0 | 16.757 | 0 | 4 | 0 | 45.635 | 50.452 | 39.365 | 39.648 | 30.985 | 23.638 | 12.117 | 1 | 0 | 58.247 | 55.244 | 48.48 | 20.409 | 0 | 0 | 47.355 | 34.572 | [5 empty] | 0 | 5.987 | 3 | 3.0679 | 2.841 | 2.4075 | 2.2222 | 0.61879 | 20.1697
2006-03-28 | 0:39 | 0 | 16.757 | 0 | 4 | 0 | 41.528 | 44.559 | 39.719 | 39.93 | 26.431 | 23.638 | 12.142 | 1 | 0 | 58.247 | 55.244 | 48.548 | 20.409 | 0 | 0 | 47.355 | 34.524 | [5 empty] | 0 | 1.598 | 4 | 3.0606 | 2.8341 | 2.4072 | 2.2222 | 0.61187 | 19.9916
2006-03-28 | 0:40 | 0 | 16.757 | 0 | 4 | 0 | 40.659 | 41.645 | 39.837 | 40.119 | 25.781 | 23.734 | 12.117 | 0 | 0 | 58.269 | 55.267 | 48.571 | 20.409 | 0 | 0 | 47.332 | 34.479 | [5 empty] | 0 | 0.54 | 5 | 3.0679 | 2.841 | 2.4075 | 2.2222 | 0.61879 | 20.1697
2006-03-28 | 0:41 | 0 | 16.757 | 0 | 5 | 0 | 40.447 | 41.035 | 39.93 | 40.305 | 24.818 | 23.83 | 11.993 | 0 | 0 | 58.247 | 55.335 | 48.503 | 20.434 | 0 | 0 | 47.332 | 34.479 | [5 empty] | 0 | 0.142 | 6 | 3.104 | 2.8753 | 2.409 | 2.2222 | 0.65312 | 21.0408
2006-03-28 | 0:42 | 0 | 16.757 | 0 | 4 | 0 | 40.305 | 40.894 | 38.942 | 40.095 | 25.541 | 23.805 | 12.019 | 0 | 0 | 58.29 | 55.244 | 48.524 | 20.434 | 0 | 0 | 47.355 | 34.524 | [5 empty] | 0 | 0.21 | 7 | 3.0965 | 2.8681 | 2.4087 | 2.2222 | 0.64592 | 20.8599
2006-03-28 | 0:43 | 0 | 16.788 | 0 | 4 | 0 | 39.959 | 40.71 | 37.868 | 38.901 | 24.992 | 23.835 | 12.147 | 0 | 0 | 58.274 | 55.249 | 48.552 | 20.438 | 0 | 0 | 47.383 | 34.529 | [5 empty] | 0 | 1.058 | 8 | 3.0592 | 2.8327 | 2.4072 | 2.2222 | 0.61049 | 19.9559
2006-03-28 | 0:44 | 0 | 16.732 | 0 | 4 | 0 | 38.779 | 40.002 | 36.921 | 37.885 | 24.023 | 23.685 | 11.968 | 0 | 0 | 58.247 | 55.244 | 48.571 | 20.409 | 0 | 0 | 47.378 | 34.572 | [5 empty] | 0 | 0.894 | 9 | 3.1113 | 2.8823 | 2.4093 | 2.2222 | 0.66004 | 21.214
2006-03-28 | 0:45 | 0 | 16.757 | 0 | 4 | 0 | 37.744 | 38.825 | 36.404 | 37.158 | 23.469 | 23.66 | 11.968 | 0 | 0 | 58.247 | 55.244 | 48.571 | 20.458 | 0 | 0 | 47.378 | 34.596 | [5 empty] | 0 | 0.586 | 10 | 3.1113 | 2.8823 | 2.4093 | 2.2222 | 0.66004 | 21.214
2006-03-28 | 0:46 | 0 | 16.788 | 1 | 4 | 0 | 37.115 | 38.031 | 36.033 | 36.739 | 22.92 | 23.763 | 12.122 | 0 | 0 | 58.251 | 55.249 | 48.552 | 20.463 | 0 | 0 | 47.406 | 34.624 | [5 empty] | 0 | 0.376 | 11 | 3.0665 | 2.8396 | 2.4075 | 2.2222 | 0.61741 | 20.1341
2006-03-28 | 0:47 | 0 | 16.732 | 0 | 5 | 0 | 36.617 | 37.299 | 35.536 | 36.311 | 22.841 | 23.638 | 12.066 | 1 | 0 | 58.201 | 55.197 | 48.457 | 20.385 | 0 | 0 | 47.332 | 34.548 | [5 empty] | 0 | 0.306 | 12 | 3.0828 | 2.8551 | 2.4081 | 2.2222 | 0.63291 | 20.5305
2006-03-28 | 0:48 | 0 | 16.773 | 0 | 4 | 0 | 40.602 | 36.89 | 35.033 | 35.761 | 31.627 | 23.653 | 12.056 | 0 | 0 | 58.171 | 55.211 | 48.401 | 20.399 | 0 | 0 | 47.346 | 34.514 | [5 empty] | 0 | 4.841 | 13 | 3.0857 | 2.8579 | 2.4083 | 2.2222 | 0.63568 | 20.6008
2006-03-28 | 0:49 | 1 | 16.747 | 0 | 4 | 0 | 45.901 | 43.212 | 34.469 | 35.268 | 33.998 | 23.604 | 12.009 | 0 | 0 | 58.149 | 55.281 | 48.401 | 20.544 | 0 | 0 | 47.346 | 34.514 | [5 empty] | 16.747 | 10.633 | 14 | 3.0994 | 2.8709 | 2.4088 | 2.2222 | 0.64869 | 20.9296
2006-03-28 | 0:50 | 0 | 16.866 | 0 | 4 | 0 | 46.951 | 46.631 | 33.993 | 34.792 | 34.44 | 23.575 | 11.978 | 0 | 0 | 58.098 | 55.116 | 48.373 | 20.419 | 0 | 0 | 47.297 | 34.51 | [5 empty] | 0 | 12.159 | 15 | 3.1084 | 2.8795 | 2.4092 | 2.2222 | 0.65727 | 21.1448
2006-03-28 | 0:51 | 0 | 16.742 | 0 | 4 | 0 | 46.837 | 47.136 | 33.876 | 34.299 | 34.182 | 23.575 | 12.004 | 1 | 0 | 58.121 | 55.116 | 48.282 | 20.394 | 0 | 0 | 47.297 | 34.44 | [5 empty] | 0 | 12.538 | 16 | 3.1008 | 2.8723 | 2.4089 | 2.2222 | 0.65007 | 20.9644
2006-03-28 | 0:52 | 0 | 16.692 | 0 | 5 | 0 | 47.045 | 47.203 | 34.134 | 34.227 | 34.44 | 23.503 | 11.903 | 1 | 0 | 58.076 | 55.116 | 48.258 | 20.394 | 0 | 0 | 47.273 | 34.416 | [5 empty] | 0 | 12.818 | 17 | 3.1302 | 2.9002 | 2.4101 | 2.2222 | 0.67803 | 21.6605
2006-03-28 | 0:53 | 1 | 16.747 | 0 | 4 | 0 | 46.68 | 47.369 | 34.845 | 34.751 | 34.328 | 23.533 | 11.86 | 2 | 0 | 58.126 | 55.12 | 48.263 | 20.448 | 0 | 0 | 47.301 | 34.373 | [5 empty] | 16.747 | 11.929 | 18 | 3.1428 | 2.9122 | 2.4106 | 2.2222 | 0.68993 | 21.9529
2006-03-28 | 0:54 | 0 | 16.717 | 0 | 4 | 0 | 46.585 | 47.021 | 35.825 | 35.567 | 34.182 | 23.479 | 11.928 | 1 | 0 | 58.076 | 55.139 | 48.191 | 20.37 | 0 | 0 | 47.297 | 34.345 | [5 empty] | 0 | 11.018 | 19 | 3.123 | 2.8933 | 2.4098 | 2.2222 | 0.67111 | 21.4894
2006-03-28 | 0:55 | 0 | 16.717 | 0 | 4 | 0 | 46.746 | 46.998 | 36.861 | 36.672 | 33.852 | 23.55 | 11.953 | 1 | 0 | 58.076 | 55.139 | 48.352 | 20.394 | 0 | 0 | 47.25 | 34.392 | [5 empty] | 0 | 10.074 | 20 | 3.1157 | 2.8864 | 2.4095 | 2.2222 | 0.66419 | 21.3175
2006-03-28 | 0:56 | 0 | 16.717 | 1 | 4 | 0 | 47.411 | 47.341 | 37.567 | 37.495 | 34.345 | 23.503 | 11.953 | 1 | 0 | 58.076 | 55.139 | 48.214 | 20.37 | 0 | 0 | 47.25 | 34.392 | [5 empty] | 0 | 9.916 | 21 | 3.1157 | 2.8864 | 2.4095 | 2.2222 | 0.66419 | 21.3175
2006-03-28 | 0:57 | 0 | 16.717 | 0 | 4 | 0 | 48.466 | 48.167 | 37.87 | 38.035 | 34.864 | 23.526 | 11.805 | 1 | 0 | 58.053 | 55.092 | 48.373 | 20.394 | 0 | 0 | 47.273 | 34.464 | [5 empty] | 0 | 10.431 | 22 | 3.1588 | 2.9274 | 2.4112 | 2.2222 | 0.70515 | 22.3236
2006-03-28 | 0:58 | 1 | 16.717 | 0 | 4 | 0 | 48.97 | 48.947 | 38.107 | 38.387 | 35.897 | 23.624 | 11.953 | 1 | 0 | 58.21 | 55.23 | 48.419 | 20.394 | 0 | 0 | 47.273 | 34.416 | [5 empty] | 16.717 | 10.583 | 23 | 3.1157 | 2.8864 | 2.4095 | 2.2222 | 0.66419 | 21.3175
2006-03-28 | 0:59 | 0 | 16.742 | 0 | 4 | 0 | 49.383 | 49.521 | 38.177 | 38.624 | 37.26 | 23.479 | 11.953 | 1 | 0 | 58.053 | 55.092 | 48.258 | 20.419 | 0 | 0 | 47.227 | 34.416 | [5 empty] | 0 | 10.759 | 24 | 3.1157 | 2.8864 | 2.4095 | 2.2222 | 0.66419 | 21.3175
2006-03-28 | 1:00 | 0 | 16.717 | 0 | 4 | 0 | 49.521 | 49.864 | 38.387 | 38.669 | 36.837 | 23.479 | 12.152 | 2 | 0 | 58.076 | 55.092 | 48.258 | 20.394 | 0 | 0 | 47.25 | 34.44 | [5 empty] | 0 | 10.852 | 25 | 3.0577 | 2.8313 | 2.4071 | 2.2222 | 0.6091 | 19.9201
2006-03-28 | 1:01 | 0 | 16.692 | 0 | 4 | 1 | 49.911 | 50.025 | 38.693 | 38.928 | 36.93 | 23.55 | 12.004 | 1 | 0 | 58.076 | 55.092 | 48.419 | 20.37 | 0 | 0 | 47.203 | 34.44 | [5 empty] | 0 | 10.983 | 26 | 3.1008 | 2.8723 | 2.4089 | 2.2222 | 0.65007 | 20.9644
2006-03-28 | 1:02 | 0 | 16.67 | 0 | 4 | 0 | 49.796 | 50.345 | 39.023 | 39.186 | 37.846 | 23.526 | 11.878 | 1 | 0 | 58.098 | 55.092 | 48.443 | 20.394 | 0 | 0 | 47.25 | 34.44 | [5 empty] | 0 | 10.61 | 0 | 3.1375 | 2.9072 | 2.4104 | 2.2222 | 0.68495 | 21.8308
2006-03-28 | 1:03 | 1 | 16.659 | 0 | 4 | 0 | 50.177 | 50.385 | 39.296 | 39.509 | 37.394 | 23.494 | 11.921 | 1 | 0 | 58.069 | 55.085 | 48.321 | 20.387 | 0 | 0 | 47.22 | 34.433 | [5 empty] | 16.659 | 10.668 | 1 | 3.125 | 2.8953 | 2.4953 | 2.3077 | 0.58757 | 18.8024
2006-03-28 | 1:04 | 0 | 16.692 | 0 | 4 | 0 | 46.928 | 50.62 | 39.609 | 39.916 | 32.56 | 23.526 | 11.978 | 1 | 0 | 58.098 | 55.116 | 48.352 | 20.394 | 0 | 0 | 47.25 | 34.44 | [5 empty] | 0 | 7.012 | 2 | 3.1084 | 2.8795 | 2.4947 | 2.3077 | 0.5718 | 18.3952
2006-03-28 | 1:05 | 0 | 16.659 | 0 | 5 | 0 | 42.023 | 45.637 | 39.791 | 40.167 | 28.986 | 23.592 | 11.971 | 0 | 0 | 58.069 | 55.085 | 48.389 | 20.387 | 0 | 0 | 47.22 | 34.455 | [5 empty] | 0 | 1.856 | 3 | 3.1104 | 2.8814 | 2.4947 | 2.3077 | 0.57373 | 18.4454
2006-03-28 | 1:06 | 0 | 16.67 | 1 | 4 | 0 | 40.949 | 42.126 | 40.009 | 40.526 | 28.248 | 23.575 | 11.878 | 0 | 0 | 58.098 | 55.139 | 48.373 | 20.419 | 0 | 0 | 47.203 | 34.464 | [5 empty] | 0 | 0.423 | 4 | 3.1375 | 2.9072 | 2.4958 | 2.3077 | 0.59948 | 19.1067
2006-03-28 | 1:07 | 0 | 16.67 | 0 | 4 | 0 | 40.667 | 41.372 | 39.963 | 40.504 | 27.213 | 23.67 | 11.978 | 1 | 0 | 58.087 | 55.057 | 48.384 | 20.382 | 0 | 0 | 47.192 | 34.522 | [5 empty] | 0 | 0.163 | 5 | 3.1084 | 2.8795 | 2.4947 | 2.3077 | 0.5718 | 18.3952
2006-03-28 | 1:08 | 0 | 16.675 | 0 | 4 | 0 | 40.6 | 41.116 | 39.33 | 40.411 | 25.769 | 23.651 | 11.956 | 0 | 0 | 58.101 | 55.095 | 48.398 | 20.397 | 0 | 0 | 47.206 | 34.491 | [5 empty] | 0 | 0.189 | 6 | 3.1148 | 2.8856 | 2.4949 | 2.3077 | 0.57789 | 18.5529
2006-03-28 | 1:09 | 0 | 16.695 | 0 | 4 | 0 | 40.294 | 40.975 | 38.155 | 39.377 | 24.83 | 23.626 | 12.006 | 0 | 0 | 58.078 | 55.071 | 48.398 | 20.397 | 0 | 0 | 47.229 | 34.467 | [5 empty] | 0 | 0.917 | 7 | 3.1003 | 2.8717 | 2.4943 | 2.3077 | 0.56405 | 18.1936
2006-03-28 | 1:10 | 0 | 16.649 | 0 | 4 | 0 | 39.095 | 40.435 | 37.191 | 38.086 | 24.251 | 23.626 | 12.104 | 0 | 0 | 58.123 | 55.071 | 48.422 | 20.35 | 0 | 0 | 47.206 | 34.467 | [5 empty] | 0 | 1.009 | 8 | 3.0717 | 2.8446 | 2.4932 | 2.3077 | 0.53692 | 17.4795
2006-03-28 | 1:11 | 0 | 16.69 | 0 | 4 | 0 | 38.033 | 39.114 | 36.622 | 37.399 | 23.332 | 23.597 | 11.951 | 0 | 0 | 58.028 | 55.043 | 48.347 | 20.343 | 0 | 0 | 47.201 | 34.438 | [5 empty] | 0 | 0.634 | 9 | 3.1163 | 2.887 | 2.495 | 2.3077 | 0.57927 | 18.5886
2006-03-28 | 1:12 | 0 | 16.72 | 0 | 5 | 0 | 37.356 | 38.203 | 36.182 | 37.028 | 22.42 | 23.602 | 12.079 | 0 | 0 | 58.055 | 55.027 | 48.468 | 20.421 | 0 | 0 | 47.206 | 34.467 | [5 empty] | 0 | 0.328 | 10 | 3.079 | 2.8515 | 2.4935 | 2.3077 | 0.54384 | 17.6629
2006-03-28 | 1:13 | 0 | 16.69 | 0 | 4 | 0 | 36.859 | 37.562 | 35.73 | 36.435 | 22.584 | 23.597 | 11.9 | 0 | 0 | 58.005 | 55.022 | 48.394 | 20.367 | 0 | 0 | 47.178 | 34.342 | [5 empty] | 0 | 0.424 | 11 | 3.1311 | 2.9011 | 2.4956 | 2.3077 | 0.59339 | 18.9513
2006-03-28 | 1:14 | 0 | 16.664 | 0 | 4 | 0 | 41.535 | 37.045 | 35.189 | 36.06 | 32.149 | 23.477 | 12.147 | 0 | 0 | 57.984 | 54.999 | 48.37 | 20.367 | 0 | 0 | 47.178 | 34.321 | [5 empty] | 0 | 5.475 | 12 | 3.0592 | 2.8327 | 2.4927 | 2.3077 | 0.52502 | 17.162
2006-03-28 | 1:15 | 0 | 16.664 | 0 | 4 | 0 | 46.284 | 43.908 | 34.531 | 35.495 | 34.273 | 23.499 | 11.951 | 0 | 0 | 57.961 | 54.975 | 48.279 | 20.367 | 0 | 0 | 47.201 | 34.297 | [5 empty] | 0 | 10.789 | 13 | 3.1163 | 2.887 | 2.495 | 2.3077 | 0.57927 | 18.5886
2006-03-28 | 1:16 | 0 | 16.675 | 0 | 4 | 0 | 47.047 | 46.954 | 34.113 | 34.935 | 34.701 | 23.506 | 12.079 | 0 | 0 | 57.966 | 54.98 | 48.331 | 20.397 | 0 | 0 | 47.206 | 34.325 | [5 empty] | 0 | 12.112 | 14 | 3.079 | 2.8515 | 2.4935 | 2.3077 | 0.54384 | 17.6629
2006-03-28 | 1:17 | 1 | 16.644 | 1 | 5 | 0 | 46.949 | 47.315 | 33.849 | 34.507 | 34.414 | 23.452 | 11.998 | 1 | 0 | 57.939 | 54.952 | 48.212 | 20.367 | 0 | 0 | 47.157 | 34.297 | [5 empty] | 16.644 | 12.442 | 15 | 3.1026 | 2.874 | 2.4944 | 2.3077 | 0.56626 | 18.2513
2006-03-28 | 1:18 | 0 | 16.664 | 0 | 4 | 0 | 47.294 | 47.453 | 34.297 | 34.507 | 34.366 | 23.499 | 11.926 | 2 | 0 | 57.939 | 54.929 | 48.118 | 20.392 | 0 | 0 | 47.157 | 34.321 | [5 empty] | 0 | 12.787 | 16 | 3.1235 | 2.8939 | 2.4953 | 2.3077 | 0.58619 | 18.7668
2006-03-28 | 1:19 | 0 | 16.664 | 0 | 4 | 0 | 47.178 | 47.591 | 35.072 | 35 | 34.414 | 23.452 | 12.049 | 1 | 0 | 57.916 | 54.952 | 48.118 | 20.416 | 0 | 0 | 47.157 | 34.321 | [5 empty] | 0 | 12.178 | 17 | 3.0877 | 2.8598 | 2.4938 | 2.3077 | 0.55214 | 17.8819
2006-03-28 | 1:20 | 0 | 16.664 | 0 | 4 | 0 | 47.294 | 47.5 | 36.201 | 35.895 | 33.873 | 23.621 | 12.024 | 1 | 0 | 57.961 | 54.929 | 48.074 | 20.367 | 0 | 0 | 47.157 | 34.273 | [5 empty] | 0 | 11.399 | 18 | 3.095 | 2.8668 | 2.4941 | 2.3077 | 0.55906 | 18.0634
2006-03-28 | 1:21 | 1 | 16.715 | 0 | 4 | 0 | 47.705 | 47.591 | 36.952 | 36.928 | 34.672 | 23.548 | 11.9 | 2 | 0 | 57.916 | 55.043 | 48.142 | 20.392 | 0 | 0 | 47.248 | 34.366 | [5 empty] | 16.715 | 10.777 | 19 | 3.1311 | 2.9011 | 2.4956 | 2.3077 | 0.59339 | 18.9513
2006-03-28 | 1:22 | 0 | 16.644 | 0 | 4 | 0 | 48.142 | 48.074 | 37.61 | 37.868 | 34.79 | 23.477 | 11.828 | 1 | 0 | 57.893 | 54.884 | 48.118 | 20.392 | 0 | 0 | 47.133 | 34.342 | [5 empty] | 0 | 10.274 | 20 | 3.1521 | 2.921 | 2.4964 | 2.3077 | 0.61332 | 19.4575
2006-03-28 | 1:23 | 0 | 16.644 | 0 | 4 | 0 | 48.807 | 48.853 | 38.126 | 38.433 | 35.471 | 23.548 | 11.951 | 1 | 0 | 57.939 | 54.929 | 48.118 | 20.392 | 0 | 0 | 47.11 | 34.342 | [5 empty] | 0 | 10.374 | 21 | 3.1163 | 2.887 | 2.495 | 2.3077 | 0.57927 | 18.5886
2006-03-28 | 1:24 | 0 | 16.644 | 0 | 5 | 0 | 49.059 | 49.311 | 38.385 | 38.643 | 36.859 | 23.621 | 11.875 | 1 | 0 | 57.916 | 54.975 | 48.118 | 20.392 | 0 | 0 | 47.11 | 34.321 | [5 empty] | 0 | 10.416 | 22 | 3.1384 | 2.908 | 2.4959 | 2.3077 | 0.60031 | 19.1278
2006-03-28 | 1:25 | 1 | 16.629 | 0 | 4 | 0 | 49.806 | 49.621 | 38.681 | 38.892 | 37.366 | 23.707 | 11.692 | 1 | 0 | 57.884 | 54.896 | 48.132 | 20.358 | 0 | 0 | 47.077 | 34.287 | [5 empty] | 16.629 | 10.914 | 23 | 3.1917 | 2.9587 | 2.498 | 2.3077 | 0.65096 | 20.3955
2006-03-28 | 1:26 | 0 | 16.619 | 1 | 4 | 0 | 49.724 | 50.275 | 38.808 | 39.231 | 36.222 | 23.668 | 11.998 | 1 | 0 | 57.939 | 54.952 | 48.256 | 20.392 | 0 | 0 | 47.11 | 34.297 | [5 empty] | 0 | 10.493 | 24 | 3.1026 | 2.874 | 2.4944 | 2.3077 | 0.56626 | 18.2513
2006-03-28 | 1:27 | 0 | 16.644 | 0 | 4 | 1 | 49.827 | 50.055 | 39.148 | 39.478 | 37.126 | 23.849 | 11.84 | 1 | 0 | 57.971 | 54.917 | 48.174 | 20.38 | 0 | 0 | 47.119 | 34.306 | [5 empty] | 0 | 10.349 | 25 | 3.1486 | 2.9177 | 2.4963 | 2.3077 | 0.61 | 19.3736
2006-03-28 | 1:28 | 0 | 16.644 | 0 | 4 | 0 | 50.186 | 50.392 | 39.564 | 39.705 | 37.354 | 23.864 | 11.931 | 1 | 0 | 57.964 | 54.908 | 48.167 | 20.348 | 0 | 0 | 47.089 | 34.251 | [5 empty] | 0 | 10.481 | 0 | 3.1221 | 2.8925 | 2.4952 | 2.3077 | 0.58481 | 18.7312
2006-03-28 | 1:29 | 0 | 16.622 | 0 | 4 | 0 | 50.576 | 50.62 | 39.798 | 40.011 | 37.942 | 23.888 | 11.833 | 1 | 0 | 58.007 | 55.046 | 48.443 | 20.372 | 0 | 0 | 47.066 | 34.347 | [5 empty] | 0 | 10.565 | 1 | 3.1506 | 2.9196 | 2.4964 | 2.3077 | 0.61193 | 19.4226
2006-03-28 | 1:30 | 1 | 16.599 | 0 | 4 | 0 | 50.735 | 51.103 | 40.011 | 40.315 | 37.801 | 23.864 | 11.855 | 1 | 0 | 57.941 | 54.931 | 48.214 | 20.372 | 0 | 0 | 47.089 | 34.299 | [5 empty] | 16.599 | 10.42 | 2 | 3.1442 | 2.9135 | 2.4961 | 2.3077 | 0.60584 | 19.2685
2006-03-28 | 1:31 | 0 | 16.639 | 0 | 4 | 0 | 48.804 | 51.257 | 40.262 | 40.545 | 34.459 | 23.788 | 11.973 | 1 | 0 | 57.913 | 54.859 | 48.23 | 20.343 | 0 | 0 | 47.061 | 34.294 | [5 empty] | 0 | 8.259 | 3 | 3.1099 | 2.8809 | 2.4947 | 2.3077 | 0.57318 | 18.4311
2006-03-28 | 1:32 | 0 | 16.639 | 0 | 4 | 0 | 43.013 | 47.199 | 40.427 | 40.781 | 29.472 | 23.859 | 11.85 | 1 | 0 | 57.891 | 54.88 | 48.277 | 20.367 | 0 | 0 | 47.084 | 34.294 | [5 empty] | 0 | 2.232 | 4 | 3.1457 | 2.9149 | 2.4962 | 2.3077 | 0.60723 | 19.3035
2006-03-28 | 1:33 | 0 | 16.614 | 0 | 5 | 0 | 41.602 | 42.965 | 40.616 | 40.899 | 27.353 | 23.933 | 11.948 | 0 | 0 | 57.913 | 54.903 | 48.23 | 20.318 | 0 | 0 | 47.084 | 34.318 | [5 empty] | 0 | 0.703 | 5 | 3.1171 | 2.8878 | 2.495 | 2.3077 | 0.5801 | 18.61
2006-03-28 | 1:34 | 0 | 16.639 | 0 | 4 | 0 | 41.25 | 42.001 | 40.569 | 41.04 | 26.171 | 23.933 | 12.049 | 0 | 0 | 57.959 | 54.903 | 48.254 | 20.343 | 0 | 0 | 47.084 | 34.318 | [5 empty] | 0 | 0.21 | 6 | 3.0877 | 2.8598 | 2.4938 | 2.3077 | 0.55214 | 17.8819
2006-03-28 | 1:35 | 0 | 16.72 | 0 | 4 | 0 | 41.162 | 41.726 | 39.798 | 40.997 | 26.13 | 24.009 | 11.88 | 0 | 0 | 57.941 | 54.931 | 48.466 | 20.372 | 0 | 0 | 47.066 | 34.347 | [5 empty] | 0 | 0.165 | 7 | 3.1369 | 2.9066 | 2.4958 | 2.3077 | 0.59892 | 19.0926
2006-03-28 | 1:36 | 0 | 16.639 | 0 | 4 | 0 | 40.758 | 41.533 | 38.688 | 39.863 | 25.232 | 23.933 | 11.948 | 0 | 0 | 57.936 | 54.903 | 48.3 | 20.367 | 0 | 0 | 47.061 | 34.294 | [5 empty] | 0 | 0.895 | 8 | 3.1171 | 2.8878 | 2.495 | 2.3077 | 0.5801 | 18.61
2006-03-28 | 1:37 | 0 | 16.614 | 1 | 4 | 0 | 39.676 | 40.923 | 37.703 | 38.736 | 25.208 | 23.859 | 11.998 | 0 | 0 | 57.913 | 54.88 | 48.277 | 20.389 | 0 | 0 | 47.061 | 34.294 | [5 empty] | 0 | 0.94 | 9 | 3.1026 | 2.874 | 2.4944 | 2.3077 | 0.56626 | 18.2513
2006-03-28 | 1:38 | 0 | 16.614 | 0 | 5 | 0 | 38.547 | 39.746 | 37.091 | 37.913 | 23.739 | 24.004 | 11.948 | 0 | 0 | 57.936 | 54.88 | 48.254 | 20.343 | 0 | 0 | 47.084 | 34.27 | [5 empty] | 0 | 0.634 | 10 | 3.1171 | 2.8878 | 2.495 | 2.3077 | 0.5801 | 18.61
2006-03-28 | 1:39 | 0 | 16.614 | 0 | 4 | 0 | 37.796 | 38.665 | 36.55 | 37.397 | 22.39 | 23.859 | 11.85 | 0 | 0 | 57.913 | 54.903 | 48.23 | 20.367 | 0 | 0 | 47.061 | 34.27 | [5 empty] | 0 | 0.399 | 11 | 3.1457 | 2.9149 | 2.4962 | 2.3077 | 0.60723 | 19.3035
2006-03-28 | 1:40 | 0 | 16.639 | 0 | 4 | 0 | 37.256 | 38.007 | 36.103 | 37.043 | 22.655 | 23.835 | 11.9 | 0 | 0 | 57.868 | 54.835 | 48.207 | 20.343 | 0 | 0 | 47.061 | 34.27 | [5 empty] | 0 | 0.213 | 12 | 3.1311 | 2.9011 | 2.4956 | 2.3077 | 0.59339 | 18.9513
2006-03-28 | 1:41 | 0 | 16.639 | 0 | 4 | 0 | 39.746 | 37.373 | 35.469 | 36.363 | 30.678 | 23.714 | 11.926 | 1 | 0 | 57.824 | 54.859 | 48.207 | 20.343 | 0 | 0 | 47.061 | 34.294 | [5 empty] | 0 | 3.383 | 13 | 3.1235 | 2.8939 | 2.4953 | 2.3077 | 0.58619 | 18.7668
2006-03-28 | 1:42 | 0 | 16.664 | 0 | 5 | 0 | 46.076 | 43.037 | 35.117 | 35.844 | 34.435 | 23.835 | 11.9 | 0 | 0 | 57.824 | 54.812 | 48.139 | 20.318 | 0 | 0 | 47.038 | 34.294 | [5 empty] | 0 | 10.232 | 14 | 3.1311 | 2.9011 | 2.4956 | 2.3077 | 0.59339 | 18.9513
2006-03-28 | 1:43 | 0 | 16.664 | 0 | 4 | 0 | 47.154 | 46.993 | 34.459 | 35.282 | 34.883 | 23.763 | 11.9 | 0 | 0 | 57.802 | 54.835 | 48.069 | 20.343 | 0 | 0 | 47.038 | 34.27 | [5 empty] | 0 | 11.872 | 15 | 3.1311 | 2.9011 | 2.4956 | 2.3077 | 0.59339 | 18.9513
2006-03-28 | 1:44 | 1 | 16.584 | 0 | 4 | 0 | 47.103 | 47.399 | 34.172 | 34.806 | 34.617 | 23.709 | 11.795 | 1 | 0 | 57.818 | 54.784 | 47.997 | 20.338 | 0 | 0 | 47.01 | 34.266 | [5 empty] | 16.584 | 12.297 | 16 | 3.1617 | 2.9301 | 2.4968 | 2.3077 | 0.62245 | 19.6873
2006-03-28 | 1:45 | 0 | 16.664 | 0 | 5 | 0 | 47.154 | 47.451 | 34.646 | 34.67 | 35.211 | 23.668 | 11.85 | 1 | 0 | 57.802 | 54.765 | 48.025 | 20.343 | 0 | 0 | 47.038 | 34.223 | [5 empty] | 0 | 12.484 | 17 | 3.1457 | 2.9149 | 2.4962 | 2.3077 | 0.60723 | 19.3035
2006-03-28 | 1:46 | 0 | 16.664 | 0 | 4 | 0 | 47.199 | 47.658 | 35.376 | 35.399 | 34.718 | 23.548 | 11.948 | 1 | 0 | 57.779 | 54.812 | 48.139 | 20.367 | 0 | 0 | 47.038 | 34.247 | [5 empty] | 0 | 11.8 | 18 | 3.1171 | 2.8878 | 2.495 | 2.3077 | 0.5801 | 18.61
2006-03-28 | 1:47 | 0 | 16.609 | 1 | 4 | 0 | 47.103 | 47.537 | 36.428 | 36.17 | 35.017 | 23.57 | 11.998 | 1 | 0 | 57.726 | 54.805 | 47.948 | 20.331 | 0 | 0 | 47.007 | 34.261 | [5 empty] | 0 | 10.933 | 19 | 3.1026 | 2.874 | 2.4944 | 2.3077 | 0.56626 | 18.2513
2006-03-28 | 1:48 | 0 | 16.622 | 0 | 4 | 0 | 47.507 | 47.691 | 37.359 | 37.311 | 35.596 | 23.506 | 11.858 | 2 | 0 | 57.745 | 54.777 | 48.104 | 20.326 | 0 | 0 | 46.979 | 34.28 | [5 empty] | 0 | 10.196 | 20 | 3.1434 | 2.9127 | 2.4961 | 2.3077 | 0.60501 | 19.2474
2006-03-28 | 1:49 | 1 | 16.677 | 0 | 4 | 0 | 48.153 | 48.039 | 38.045 | 38.093 | 36.306 | 23.584 | 11.812 | 1 | 0 | 57.749 | 54.805 | 47.995 | 20.404 | 0 | 0 | 47.031 | 34.285 | [5 empty] | 16.677 | 10.06 | 21 | 3.1567 | 2.9254 | 2.4966 | 2.3077 | 0.61775 | 19.5691
2006-03-28 | 1:50 | 0 | 16.677 | 0 | 5 | 0 | 48.795 | 48.727 | 38.327 | 38.61 | 35.294 | 23.705 | 11.812 | 1 | 0 | 57.795 | 54.782 | 48.016 | 20.355 | 0 | 0 | 47.054 | 34.237 | [5 empty] | 0 | 10.185 | 22 | 3.1567 | 2.9254 | 2.4966 | 2.3077 | 0.61775 | 19.5691
2006-03-28 | 1:51 | 0 | 16.622 | 0 | 4 | 0 | 49.066 | 49.295 | 38.488 | 38.815 | 35.806 | 23.53 | 11.76 | 1 | 0 | 57.722 | 54.754 | 48.034 | 20.35 | 0 | 0 | 47.026 | 34.28 | [5 empty] | 0 | 10.251 | 23 | 3.1719 | 2.9398 | 2.4972 | 2.3077 | 0.63214 | 19.9294
2006-03-28 | 1:52 | 0 | 16.745 | 0 | 4 | 0 | 49.204 | 49.663 | 38.746 | 39.074 | 36.019 | 23.53 | 11.956 | 1 | 0 | 57.745 | 54.754 | 48.125 | 20.301 | 0 | 0 | 46.979 | 34.256 | [5 empty] | 0 | 10.13 | 24 | 3.1148 | 2.8856 | 2.4949 | 2.3077 | 0.57789 | 18.5529
2006-03-28 | 1:53 | 1 | 16.647 | 0 | 4 | 1 | 49.479 | 49.663 | 39.05 | 39.308 | 36.911 | 23.602 | 11.833 | 1 | 0 | 57.745 | 54.754 | 48.058 | 20.326 | 0 | 0 | 47.003 | 34.256 | [5 empty] | 16.647 | 10.171 | 25 | 3.1506 | 2.9196 | 2.4964 | 2.3077 | 0.61193 | 19.4226
2006-03-28 | 1:54 | 0 | 16.622 | 0 | 4 | 0 | 49.96 | 50.144 | 39.308 | 39.638 | 37.851 | 23.53 | 11.76 | 1 | 0 | 57.745 | 54.707 | 48.081 | 20.326 | 0 | 0 | 47.003 | 34.256 | [5 empty] | 0 | 10.322 | 0 | 3.1719 | 2.9398 | 2.4972 | 2.3077 | 0.63214 | 19.9294
2006-03-28 | 1:55 | 0 | 16.622 | 0 | 4 | 0 | 50.305 | 50.511 | 39.449 | 39.849 | 36.887 | 23.58 | 11.833 | 1 | 0 | 57.745 | 54.777 | 48.034 | 20.375 | 0 | 0 | 47.026 | 34.256 | [5 empty] | 0 | 10.456 | 1 | 3.1506 | 2.9196 | 2.4964 | 2.3077 | 0.61193 | 19.4226
2006-03-28 | 1:56 | 0 | 16.652 | 1 | 5 | 0 | 50.24 | 50.814 | 39.76 | 40.16 | 37.129 | 23.68 | 11.986 | 1 | 0 | 57.772 | 54.758 | 48.109 | 20.355 | 0 | 0 | 47.054 | 34.261 | [5 empty] | 0 | 10.08 | 2 | 3.1061 | 2.8773 | 2.4946 | 2.3077 | 0.56958 | 18.3377
2006-03-28 | 1:57 | 0 | 16.622 | 0 | 4 | 0 | 48.79 | 50.718 | 39.944 | 40.413 | 34.349 | 23.602 | 11.883 | 1 | 0 | 57.767 | 54.754 | 48.263 | 20.326 | 0 | 0 | 47.003 | 34.256 | [5 empty] | 0 | 8.377 | 3 | 3.1361 | 2.9058 | 2.4958 | 2.3077 | 0.59809 | 19.0714
2006-03-28 | 1:58 | 0 | 16.622 | 0 | 4 | 0 | 42.882 | 47.049 | 40.179 | 40.671 | 28.059 | 23.626 | 11.883 | 1 | 0 | 57.767 | 54.707 | 48.195 | 20.326 | 0 | 0 | 47.003 | 34.232 | [5 empty] | 0 | 2.211 | 4 | 3.1361 | 2.9058 | 2.4958 | 2.3077 | 0.59809 | 19.0714
2006-03-28 | 1:59 | 0 | 16.622 | 0 | 4 | 0 | 41.449 | 42.764 | 40.485 | 41.002 | 27.554 | 23.746 | 11.956 | 0 | 0 | 57.767 | 54.8 | 48.24 | 20.375 | 0 | 0 | 46.979 | 34.232 | [5 empty] | 0 | 0.447 | 5 | 3.1148 | 2.8856 | 2.4949 | 2.3077 | 0.57789 | 18.5529
2006-03-28 | 2:00 | 0 | 16.647 | 0 | 4 | 0 | 41.119 | 41.777 | 40.368 | 41.002 | 26.976 | 23.866 | 11.833 | 0 | 0 | 57.767 | 54.754 | 48.195 | 20.375 | 0 | 0 | 47.003 | 34.256 | [5 empty] | 0 | 0.117 | 6 | 3.1506 | 2.9196 | 2.4964 | 2.3077 | 0.61193 | 19.4226
2006-03-28 | 2:01 | 0 | 16.622 | 0 | 4 | 0 | 41.025 | 41.494 | 39.779 | 40.954 | 24.47 | 23.675 | 11.735 | 0 | 0 | 57.767 | 54.73 | 48.195 | 20.375 | 0 | 0 | 47.003 | 34.232 | [5 empty] | 0 | 0.071 | 7 | 3.1792 | 2.9468 | 2.4975 | 2.3077 | 0.63906 | 20.1015
2006-03-28 | 2:02 | 0 | 16.597 | 0 | 5 | 0 | 40.671 | 41.329 | 38.533 | 39.873 | 24.734 | 23.651 | 11.735 | 0 | 0 | 57.767 | 54.73 | 48.24 | 20.35 | 0 | 0 | 46.956 | 34.256 | [5 empty] | 0 | 0.798 | 8 | 3.1792 | 2.9468 | 2.4975 | 2.3077 | 0.63906 | 20.1015
2006-03-28 | 2:03 | 0 | 16.622 | 0 | 4 | 0 | 39.521 | 40.789 | 37.686 | 38.533 | 23.001 | 23.675 | 11.709 | 0 | 0 | 57.745 | 54.777 | 48.24 | 20.326 | 0 | 0 | 46.956 | 34.208 | [5 empty] | 0 | 0.988 | 9 | 3.1867 | 2.9539 | 2.4978 | 2.3077 | 0.64626 | 20.2796
2006-03-28 | 2:04 | 0 | 16.576 | 0 | 4 | 0 | 38.464 | 39.59 | 36.959 | 37.782 | 23.192 | 23.675 | 11.684 | 0 | 0 | 57.745 | 54.684 | 48.263 | 20.35 | 0 | 0 | 46.979 | 34.232 | [5 empty] | 0 | 0.682 | 10 | 3.194 | 2.9609 | 2.4981 | 2.3077 | 0.65318 | 20.45
2006-03-28 | 2:05 | 0 | 16.576 | 0 | 4 | 0 | 37.665 | 38.605 | 36.56 | 37.265 | 22.062 | 23.746 | 11.561 | 0 | 0 | 57.767 | 54.684 | 48.104 | 20.35 | 0 | 0 | 46.979 | 34.232 | [5 empty] | 0 | 0.4 | 11 | 3.2298 | 2.9949 | 2.4996 | 2.3077 | 0.68722 | 21.2773
2006-03-28 | 2:06 | 0 | 16.622 | 0 | 5 | 0 | 37.124 | 37.851 | 35.995 | 36.746 | 22.758 | 23.626 | 11.735 | 0 | 0 | 57.745 | 54.73 | 48.081 | 20.326 | 0 | 0 | 47.003 | 34.256 | [5 empty] | 0 | 0.378 | 12 | 3.1792 | 2.9468 | 2.4975 | 2.3077 | 0.63906 | 20.1015
2006-03-28 | 2:07 | 0 | 16.576 | 1 | 4 | 0 | 38.815 | 37.311 | 35.431 | 36.347 | 31.144 | 23.602 | 11.981 | 0 | 0 | 57.694 | 54.679 | 48.144 | 20.375 | 0 | 0 | 46.951 | 34.23 | [5 empty] | 0 | 2.468 | 13 | 3.1075 | 2.8787 | 2.4946 | 2.3077 | 0.57097 | 18.3736
2006-03-28 | 2:08 | 1 | 16.539 | 0 | 4 | 0 | 45.798 | 42.752 | 34.809 | 35.773 | 33.751 | 23.521 | 11.727 | 0 | 0 | 57.642 | 54.602 | 47.952 | 20.294 | 0 | 0 | 46.921 | 34.268 | [5 empty] | 16.539 | 10.025 | 14 | 3.1815 | 2.949 | 2.4976 | 2.3077 | 0.64127 | 20.1564
2006-03-28 | 2:09 | 0 | 16.564 | 0 | 5 | 0 | 46.783 | 46.645 | 34.457 | 35.163 | 34.081 | 23.57 | 11.775 | 1 | 0 | 57.596 | 54.602 | 47.952 | 20.318 | 0 | 0 | 46.944 | 34.199 | [5 empty] | 0 | 11.62 | 15 | 3.1675 | 2.9357 | 2.497 | 2.3077 | 0.62799 | 19.8258
2006-03-28 | 2:10 | 0 | 16.564 | 0 | 4 | 0 | 47.196 | 47.266 | 34.175 | 34.739 | 34.433 | 23.521 | 11.727 | 0 | 0 | 57.596 | 54.602 | 47.976 | 20.318 | 0 | 0 | 46.898 | 34.199 | [5 empty] | 0 | 12.457 | 16 | 3.1815 | 2.949 | 2.4976 | 2.3077 | 0.64127 | 20.1564
2006-03-28 | 2:11 | 0 | 16.564 | 0 | 4 | 0 | 47.586 | 47.472 | 34.481 | 34.55 | 34.809 | 23.521 | 11.727 | 2 | 0 | 57.596 | 54.579 | 47.838 | 20.34 | 0 | 0 | 46.921 | 34.223 | [5 empty] | 0 | 13.036 | 17 | 3.1815 | 2.949 | 2.4976 | 2.3077 | 0.64127 | 20.1564
2006-03-28 | 2:12 | 1 | 16.509 | 0 | 4 | 0 | 47.192 | 47.81 | 35.227 | 35.062 | 34.569 | 23.467 | 11.672 | 1 | 0 | 57.569 | 54.551 | 47.742 | 20.289 | 0 | 0 | 46.893 | 34.17 | [5 empty] | 16.509 | 12.13 | 18 | 3.1975 | 2.9642 | 2.4983 | 2.3077 | 0.6565 | 20.5315
2006-03-28 | 2:13 | 0 | 16.534 | 0 | 4 | 0 | 46.984 | 47.558 | 36.285 | 36.05 | 34.522 | 23.467 | 11.473 | 1 | 0 | 57.523 | 54.551 | 47.742 | 20.264 | 0 | 0 | 46.87 | 34.194 | [5 empty] | 0 | 10.934 | 19 | 3.2555 | 3.0193 | 2.5006 | 2.3077 | 0.71158 | 21.8581
2006-03-28 | 2:14 | 0 | 16.559 | 0 | 5 | 0 | 47.192 | 47.511 | 37.201 | 37.06 | 33.488 | 23.516 | 11.596 | 2 | 0 | 57.569 | 54.551 | 47.766 | 20.289 | 0 | 0 | 46.849 | 34.194 | [5 empty] | 0 | 10.132 | 20 | 3.2196 | 2.9852 | 2.4992 | 2.3077 | 0.67753 | 21.0438
2006-03-28 | 2:15 | 0 | 16.559 | 0 | 4 | 0 | 47.833 | 47.696 | 38 | 37.906 | 33.84 | 23.491 | 11.697 | 1 | 0 | 57.523 | 54.551 | 47.742 | 20.289 | 0 | 0 | 46.849 | 34.146 | [5 empty] | 0 | 9.927 | 21 | 3.1902 | 2.9573 | 2.498 | 2.3077 | 0.64958 | 20.3615
2006-03-28 | 2:16 | 0 | 16.534 | 0 | 4 | 0 | 48.291 | 48.384 | 38.282 | 38.516 | 33.747 | 23.467 | 11.448 | 1 | 0 | 57.546 | 54.574 | 47.948 | 20.264 | 0 | 0 | 46.849 | 34.098 | [5 empty] | 0 | 9.775 | 22 | 3.2627 | 3.0262 | 2.5009 | 2.3077 | 0.7185 | 22.0214
2006-03-28 | 2:17 | 1 | 16.639 | 1 | 4 | 0 | 48.732 | 48.825 | 38.569 | 38.851 | 34.833 | 23.616 | 11.554 | 1 | 0 | 57.551 | 54.558 | 47.885 | 20.318 | 0 | 0 | 46.898 | 34.151 | [5 empty] | 16.639 | 9.881 | 23 | 3.2319 | 2.9969 | 2.4997 | 2.3077 | 0.68916 | 21.3239
2006-03-28 | 2:18 | 0 | 16.559 | 0 | 4 | 0 | 49.346 | 49.325 | 38.822 | 39.057 | 34.804 | 23.491 | 11.448 | 1 | 0 | 57.546 | 54.551 | 47.833 | 20.264 | 0 | 0 | 46.849 | 34.077 | [5 empty] | 0 | 10.289 | 24 | 3.2627 | 3.0262 | 2.5009 | 2.3077 | 0.7185 | 22.0214
2006-03-28 | 2:19 | 0 | 16.564 | 0 | 5 | 1 | 49.467 | 49.834 | 38.899 | 39.203 | 36.079 | 23.545 | 11.332 | 1 | 0 | 57.551 | 54.558 | 47.952 | 20.318 | 0 | 0 | 46.849 | 34.146 | [5 empty] | 0 | 10.264 | 25 | 3.2965 | 3.0583 | 2.5023 | 2.3077 | 0.75061 | 22.7698
2006-03-28 | 2:20 | 0 | 16.559 | 0 | 4 | 0 | 49.645 | 49.943 | 39.105 | 39.387 | 36.096 | 23.516 | 11.375 | 1 | 0 | 57.569 | 54.551 | 47.901 | 20.264 | 0 | 0 | 46.87 | 34.17 | [5 empty] | 0 | 10.258 | 0 | 3.284 | 3.0464 | 2.5018 | 2.3077 | 0.73871 | 22.4941
2006-03-28 | 2:21 | 1 | 16.589 | 0 | 4 | 0 | 49.925 | 50.153 | 39.322 | 39.65 | 36.595 | 23.665 | 11.282 | 1 | 0 | 57.573 | 54.534 | 47.976 | 20.318 | 0 | 0 | 46.877 | 34.199 | [5 empty] | 16.589 | 10.275 | 1 | 3.3111 | 3.0721 | 2.5029 | 2.3077 | 0.76445 | 23.0876
2006-03-28 | 2:22 | 0 | 16.589 | 0 | 4 | 0 | 50.223 | 50.429 | 39.674 | 40.002 | 36.923 | 23.545 | 11.232 | 1 | 0 | 57.573 | 54.511 | 47.929 | 20.318 | 0 | 0 | 46.877 | 34.151 | [5 empty] | 0 | 10.221 | 2 | 3.3256 | 3.086 | 2.5035 | 2.3077 | 0.77829 | 23.4027
2006-03-28 | 2:23 | 0 | 16.712 | 0 | 4 | 0 | 50.637 | 50.795 | 39.932 | 40.284 | 37.536 | 23.57 | 11.257 | 1 | 0 | 57.596 | 54.579 | 48.09 | 20.365 | 0 | 0 | 46.853 | 34.175 | [5 empty] | 0 | 10.353 | 3 | 3.3184 | 3.0791 | 2.5032 | 2.3077 | 0.77137 | 23.2455
2006-03-28 | 2:24 | 0 | 16.584 | 0 | 4 | 0 | 50.884 | 51.136 | 40.162 | 40.444 | 36.849 | 23.565 | 11.227 | 1 | 0 | 57.546 | 54.506 | 47.971 | 20.311 | 0 | 0 | 46.849 | 34.194 | [5 empty] | 0 | 10.44 | 4 | 3.3271 | 3.0874 | 2.5035 | 2.3077 | 0.77967 | 23.4341
2006-03-28 | 2:25 | 0 | 16.534 | 0 | 4 | 0 | 50.081 | 51.295 | 40.279 | 40.726 | 35.486 | 23.587 | 11.176 | 1 | 0 | 57.546 | 54.483 | 48.062 | 20.264 | 0 | 0 | 46.825 | 34.218 | [5 empty] | 0 | 9.355 | 5 | 3.3419 | 3.1015 | 2.5041 | 2.3077 | 0.79379 | 23.7523
2006-03-28 | 2:26 | 0 | 16.534 | 1 | 5 | 0 | 43.451 | 48.223 | 40.492 | 40.868 | 30.188 | 23.565 | 11.227 | 1 | 0 | 57.546 | 54.46 | 47.995 | 20.289 | 0 | 0 | 46.802 | 34.194 | [5 empty] | 0 | 2.583 | 6 | 3.3271 | 3.0874 | 2.5035 | 2.3077 | 0.77967 | 23.4341
2006-03-28 | 2:27 | 0 | 16.534 | 0 | 4 | 0 | 41.784 | 43.171 | 40.609 | 41.033 | 29.442 | 23.587 | 11.202 | 0 | 0 | 57.592 | 54.53 | 48.062 | 20.299 | 0 | 0 | 46.863 | 34.232 | [5 empty] | 0 | 0.751 | 7 | 3.3344 | 3.0943 | 2.5038 | 2.3077 | 0.78659 | 23.5904
2006-03-28 | 2:28 | 0 | 16.549 | 0 | 4 | 0 | 41.423 | 42.08 | 40.695 | 41.26 | 26.686 | 23.626 | 11.242 | 0 | 0 | 57.585 | 54.523 | 48.009 | 20.326 | 0 | 0 | 46.839 | 34.256 | [5 empty] | 0 | 0.163 | 8 | 3.3227 | 3.0832 | 2.5033 | 2.3077 | 0.77552 | 23.3399
2006-03-28 | 2:29 | 0 | 16.574 | 0 | 4 | 0 | 41.305 | 41.822 | 40.083 | 41.071 | 26.64 | 23.651 | 11.242 | 0 | 0 | 57.608 | 54.546 | 48.032 | 20.326 | 0 | 0 | 46.863 | 34.232 | [5 empty] | 0 | 0.234 | 9 | 3.3227 | 3.0832 | 2.5033 | 2.3077 | 0.77552 | 23.3399
2006-03-28 | 2:30 | 0 | 16.544 | 0 | 4 | 0 | 40.925 | 41.652 | 38.81 | 40.009 | 25.043 | 23.719 | 11.212 | 0 | 0 | 57.603 | 54.495 | 47.959 | 20.224 | 0 | 0 | 46.835 | 34.203 | [5 empty] | 0 | 0.916 | 10 | 3.3315 | 3.0915 | 2.5037 | 2.3077 | 0.78383 | 23.528
2006-03-28 | 2:31 | 0 | 16.574 | 0 | 5 | 0 | 39.873 | 41.236 | 37.968 | 38.932 | 24.928 | 23.675 | 11.242 | 0 | 0 | 57.631 | 54.59 | 48.032 | 20.304 | 0 | 0 | 46.863 | 34.208 | [5 empty] | 0 | 0.941 | 11 | 3.3227 | 3.0832 | 2.5033 | 2.3077 | 0.77552 | 23.3399
2006-03-28 | 2:32 | 0 | 16.574 | 0 | 4 | 0 | 38.72 | 39.873 | 37.217 | 38.062 | 24.158 | 23.604 | 11.242 | 0 | 0 | 57.585 | 54.476 | 48.009 | 20.304 | 0 | 0 | 46.818 | 34.184 | [5 empty] | 0 | 0.658 | 12 | 3.3227 | 3.0832 | 2.5033 | 2.3077 | 0.77552 | 23.3399
2006-03-28 | 2:33 | 0 | 16.519 | 0 | 4 | 0 | 37.87 | 38.787 | 36.648 | 37.375 | 23.116 | 23.621 | 11.088 | 1 | 0 | 57.535 | 54.471 | 47.913 | 20.249 | 0 | 0 | 46.811 | 34.156 | [5 empty] | 0 | 0.495 | 13 | 3.3676 | 3.1258 | 2.5052 | 2.3077 | 0.81815 | 24.2949
2006-03-28 | 2:34 | 0 | 16.504 | 0 | 5 | 0 | 37.335 | 38.157 | 36.206 | 37.028 | 23.339 | 23.604 | 11.093 | 0 | 0 | 57.539 | 54.453 | 47.873 | 20.279 | 0 | 0 | 46.839 | 34.184 | [5 empty] | 0 | 0.307 | 14 | 3.3661 | 3.1245 | 2.5051 | 2.3077 | 0.81677 | 24.2643
2006-03-28 | 2:35 | 0 | 16.473 | 0 | 4 | 0 | 37.823 | 37.54 | 35.519 | 36.531 | 31.789 | 23.526 | 11.161 | 0 | 0 | 57.512 | 54.425 | 47.913 | 20.296 | 0 | 0 | 46.767 | 34.203 | [5 empty] | 0 | 1.292 | 15 | 3.3463 | 3.1056 | 2.5043 | 2.3077 | 0.79794 | 23.8454
2006-03-28 | 2:36 | 1 | 16.519 | 0 | 4 | 0 | 46.354 | 42.358 | 35.026 | 35.849 | 34.392 | 23.646 | 11.114 | 0 | 0 | 57.512 | 54.401 | 47.798 | 20.321 | 0 | 0 | 46.811 | 34.18 | [5 empty] | 16.519 | 10.505 | 16 | 3.36 | 3.1186 | 2.5048 | 2.3077 | 0.81095 | 24.1355
2006-03-28 | 2:37 | 0 | 16.504 | 1 | 5 | 0 | 47.299 | 47.252 | 34.538 | 35.289 | 34.656 | 23.604 | 11.242 | 0 | 0 | 57.519 | 54.429 | 47.689 | 20.304 | 0 | 0 | 46.839 | 34.184 | [5 empty] | 0 | 12.01 | 17 | 3.3227 | 3.0832 | 2.5033 | 2.3077 | 0.77552 | 23.3399
2006-03-28 | 2:38 | 0 | 16.526 | 0 | 4 | 0 | 47.504 | 47.873 | 34.256 | 34.842 | 34.725 | 23.604 | 11.169 | 1 | 0 | 57.519 | 54.453 | 47.712 | 20.304 | 0 | 0 | 46.818 | 34.208 | [5 empty] | 0 | 12.662 | 18 | 3.344 | 3.1034 | 2.5042 | 2.3077 | 0.79573 | 23.7958
2006-03-28 | 2:39 | 0 | 16.473 | 0 | 4 | 0 | 47.614 | 47.889 | 34.579 | 34.651 | 34.813 | 23.575 | 11.262 | 1 | 0 | 57.468 | 54.425 | 47.822 | 20.419 | 0 | 0 | 46.905 | 34.345 | [5 empty] | 0 | 12.963 | 19 | 3.3169 | 3.0777 | 2.5031 | 2.3077 | 0.76999 | 23.214
2006-03-28 | 2:40 | 1 | 16.504 | 0 | 4 | 0 | 47.642 | 48.032 | 35.431 | 35.289 | 34.701 | 23.651 | 11.192 | 1 | 0 | 57.473 | 54.453 | 47.689 | 20.304 | 0 | 0 | 46.818 | 34.232 | [5 empty] | 16.504 | 12.353 | 20 | 3.3373 | 3.0971 | 2.5039 | 2.3077 | 0.78936 | 23.6528
2006-03-28 | 2:41 | 0 | 16.448 | 0 | 5 | 0 | 47.455 | 47.913 | 36.483 | 36.273 | 34.933 | 23.575 | 11.31 | 2 | 0 | 57.4 | 54.38 | 47.661 | 20.274 | 0 | 0 | 46.767 | 34.156 | [5 empty] | 0 | 11.182 | 21 | 3.3029 | 3.0644 | 2.5025 | 2.3077 | 0.7567 | 22.91
2006-03-28 | 2:42 | 0 | 16.473 | 0 | 4 | 0 | 47.798 | 47.981 | 37.471 | 37.351 | 35.45 | 23.766 | 11.385 | 1 | 0 | 57.446 | 54.357 | 47.591 | 20.274 | 0 | 0 | 46.79 | 34.156 | [5 empty] | 0 | 10.447 | 22 | 3.2811 | 3.0436 | 2.5016 | 2.3077 | 0.73594 | 22.4297
2006-03-28 | 2:43 | 0 | 16.473 | 0 | 4 | 0 | 48.118 | 48.256 | 38.27 | 38.27 | 34.978 | 23.741 | 11.385 | 1 | 0 | 57.4 | 54.357 | 47.637 | 20.274 | 0 | 0 | 46.767 | 34.156 | [5 empty] | 0 | 9.848 | 23 | 3.2811 | 3.0436 | 2.5016 | 2.3077 | 0.73594 | 22.4297
2006-03-28 | 2:44 | 1 | 16.466 | 0 | 4 | 0 | 48.893 | 48.641 | 38.545 | 38.734 | 36.124 | 23.665 | 11.279 | 1 | 0 | 57.395 | 54.352 | 47.633 | 20.244 | 0 | 0 | 46.739 | 34.127 | [5 empty] | 16.466 | 10.159 | 24 | 3.312 | 3.073 | 2.5029 | 2.3077 | 0.76528 | 23.1066
2006-03-28 | 2:45 | 0 | 16.519 | 0 | 5 | 1 | 49.152 | 49.542 | 38.763 | 39.09 | 35.612 | 23.67 | 11.287 | 1 | 0 | 57.446 | 54.334 | 47.661 | 20.249 | 0 | 0 | 46.79 | 34.132 | [5 empty] | 0 | 10.062 | 25 | 3.3096 | 3.0708 | 2.5028 | 2.3077 | 0.76307 | 23.056
2006-03-28 | 2:46 | 0 | 16.519 | 0 | 4 | 0 | 49.449 | 49.586 | 39.021 | 39.279 | 36.225 | 23.719 | 11.186 | 1 | 0 | 57.423 | 54.38 | 47.707 | 20.249 | 0 | 0 | 46.79 | 34.132 | [5 empty] | 0 | 10.17 | 0 | 3.339 | 3.0987 | 2.504 | 2.3077 | 0.79102 | 23.6902
2006-03-28 | 2:47 | 0 | 16.544 | 1 | 4 | 0 | 49.724 | 50.023 | 39.279 | 39.49 | 37.775 | 23.815 | 11.31 | 1 | 0 | 57.4 | 54.38 | 47.707 | 20.394 | 0 | 0 | 46.86 | 34.134 | [5 empty] | 0 | 10.234 | 1 | 3.3029 | 3.0644 | 2.5025 | 2.3077 | 0.7567 | 22.91
2006-03-28 | 2:48 | 0 | 16.501 | 0 | 4 | 0 | 47.509 | 50.329 | 39.499 | 39.686 | 33.46 | 23.871 | 11.367 | 1 | 0 | 57.455 | 54.343 | 47.714 | 20.232 | 0 | 0 | 46.729 | 34.093 | [5 empty] | 0 | 7.823 | 2 | 3.2863 | 3.0486 | 2.5019 | 2.3077 | 0.74092 | 22.5456
2006-03-28 | 2:49 | 0 | 16.509 | 0 | 4 | 0 | 42.042 | 45.747 | 39.574 | 40.069 | 27.706 | 23.803 | 11.174 | 1 | 0 | 57.437 | 54.371 | 47.812 | 20.311 | 0 | 0 | 46.757 | 34.122 | [5 empty] | 0 | 1.973 | 3 | 3.3425 | 3.102 | 2.5041 | 2.3077 | 0.79434 | 23.7648
2006-03-28 | 2:50 | 0 | 16.456 | 0 | 5 | 0 | 40.722 | 41.848 | 39.71 | 40.298 | 26.328 | 23.749 | 11.317 | 0 | 0 | 57.432 | 54.343 | 47.852 | 20.304 | 0 | 0 | 46.729 | 34.093 | [5 empty] | 0 | 0.424 | 4 | 3.3009 | 3.0625 | 2.5025 | 2.3077 | 0.75476 | 22.8654
2006-03-28 | 2:51 | 0 | 16.461 | 0 | 4 | 0 | 40.492 | 41.126 | 39.88 | 40.514 | 26.115 | 23.852 | 11.423 | 0 | 0 | 57.482 | 54.371 | 47.766 | 20.286 | 0 | 0 | 46.757 | 34.098 | [5 empty] | 0 | -0.022 | 5 | 3.27 | 3.0331 | 2.5012 | 2.3077 | 0.72542 | 22.184
2006-03-28 | 2:52 | 0 | 16.456 | 0 | 4 | 0 | 40.463 | 40.908 | 39.217 | 40.322 | 24.546 | 23.918 | 11.393 | 0 | 0 | 57.455 | 54.32 | 47.784 | 20.282 | 0 | 0 | 46.729 | 34.117 | [5 empty] | 0 | 0.141 | 6 | 3.2788 | 3.0414 | 2.5016 | 2.3077 | 0.73373 | 22.3781
2006-03-28 | 2:53 | 0 | 16.456 | 0 | 5 | 0 | 40.109 | 40.884 | 37.902 | 39.31 | 23.557 | 23.773 | 11.317 | 0 | 0 | 57.386 | 54.32 | 47.829 | 20.282 | 0 | 0 | 46.706 | 34.163 | [5 empty] | 0 | 0.799 | 7 | 3.3009 | 3.0625 | 2.5025 | 2.3077 | 0.75476 | 22.8654
2006-03-28 | 2:54 | 0 | 16.602 | 0 | 4 | 0 | 38.959 | 40.227 | 37.148 | 38.112 | 23.604 | 23.942 | 11.194 | 0 | 0 | 57.432 | 54.32 | 47.761 | 20.257 | 0 | 0 | 46.75 | 34.093 | [5 empty] | 0 | 0.847 | 8 | 3.3367 | 3.0965 | 2.5039 | 2.3077 | 0.78881 | 23.6403
2006-03-28 | 2:55 | 0 | 16.478 | 0 | 4 | 0 | 37.925 | 38.959 | 36.514 | 37.385 | 22.618 | 23.727 | 11.169 | 0 | 0 | 57.386 | 54.343 | 47.829 | 20.257 | 0 | 0 | 46.774 | 34.117 | [5 empty] | 0 | 0.54 | 9 | 3.344 | 3.1034 | 2.5042 | 2.3077 | 0.79573 | 23.7958
2006-03-28 | 2:56 | 0 | 16.478 | 0 | 5 | 0 | 37.196 | 38.043 | 36.091 | 36.961 | 22.908 | 23.727 | 11.144 | 0 | 0 | 57.364 | 54.296 | 47.784 | 20.282 | 0 | 0 | 46.75 | 34.07 | [5 empty] | 0 | 0.235 | 10 | 3.3513 | 3.1103 | 2.5045 | 2.3077 | 0.80265 | 23.9506
2006-03-28 | 2:57 | 0 | 16.478 | 0 | 4 | 0 | 36.725 | 37.43 | 35.622 | 36.421 | 21.846 | 23.727 | 11.071 | 0 | 0 | 57.364 | 54.32 | 47.691 | 20.282 | 0 | 0 | 46.75 | 34.07 | [5 empty] | 0 | 0.304 | 11 | 3.3725 | 3.1305 | 2.5054 | 2.3077 | 0.82285 | 24.3988
2006-03-28 | 2:58 | 0 | 16.478 | 1 | 5 | 0 | 37.43 | 36.961 | 35.057 | 35.904 | 30.327 | 23.727 | 11.096 | 0 | 0 | 57.364 | 54.273 | 47.714 | 20.257 | 0 | 0 | 46.729 | 34.07 | [5 empty] | 0 | 1.526 | 12 | 3.3652 | 3.1236 | 2.5051 | 2.3077 | 0.81593 | 24.2459
2006-03-28 | 2:59 | 1 | 16.478 | 0 | 4 | 0 | 45.675 | 42.037 | 34.565 | 35.34 | 33.364 | 23.653 | 11.119 | 1 | 0 | 57.364 | 54.273 | 47.647 | 20.232 | 0 | 0 | 46.75 | 34.093 | [5 empty] | 16.478 | 10.335 | 13 | 3.3585 | 3.1173 | 2.5048 | 2.3077 | 0.80957 | 24.1047
2006-03-28 | 3:00 | 0 | 16.471 | 0 | 5 | 0 | 47.159 | 46.678 | 34.113 | 34.77 | 34.134 | 23.528 | 11.016 | 0 | 0 | 57.293 | 54.245 | 47.595 | 20.252 | 0 | 0 | 46.701 | 34.041 | [5 empty] | 0 | 12.389 | 14 | 3.3885 | 3.1458 | 2.506 | 2.3077 | 0.83808 | 24.7327
2006-03-28 | 3:01 | 0 | 16.478 | 0 | 4 | 0 | 47.691 | 47.6 | 33.859 | 34.469 | 34.046 | 23.484 | 11.119 | 1 | 0 | 57.297 | 54.226 | 47.6 | 20.304 | 0 | 0 | 46.729 | 34.07 | [5 empty] | 0 | 13.222 | 15 | 3.3585 | 3.1173 | 2.5048 | 2.3077 | 0.80957 | 24.1047
2006-03-28 | 3:02 | 1 | 16.426 | 0 | 4 | 0 | 47.686 | 48.009 | 34.347 | 34.371 | 34.675 | 23.648 | 11.262 | 1 | 0 | 57.359 | 54.245 | 47.481 | 20.274 | 0 | 0 | 46.701 | 34.017 | [5 empty] | 16.426 | 13.315 | 16 | 3.3169 | 3.0777 | 2.5031 | 2.3077 | 0.76999 | 23.214
2006-03-28 | 3:03 | 0 | 16.496 | 0 | 5 | 0 | 47.297 | 47.985 | 35.335 | 35.074 | 34.981 | 23.479 | 11.164 | 2 | 0 | 57.247 | 54.222 | 47.481 | 20.252 | 0 | 0 | 46.701 | 34.017 | [5 empty] | 0 | 12.223 | 17 | 3.3454 | 3.1048 | 2.5043 | 2.3077 | 0.79711 | 23.8268
2006-03-28 | 3:04 | 0 | 16.501 | 0 | 4 | 0 | 47.509 | 47.875 | 36.679 | 36.421 | 35.316 | 23.484 | 10.995 | 1 | 0 | 57.252 | 54.226 | 47.509 | 20.257 | 0 | 0 | 46.706 | 34 | [5 empty] | 0 | 11.088 | 18 | 3.3947 | 3.1516 | 2.5063 | 2.3077 | 0.84389 | 24.8594
2006-03-28 | 3:05 | 0 | 16.526 | 0 | 4 | 0 | 47.875 | 48.104 | 37.736 | 37.643 | 35.505 | 23.484 | 11.021 | 1 | 0 | 57.297 | 54.25 | 47.623 | 20.282 | 0 | 0 | 46.706 | 34.046 | [5 empty] | 0 | 10.232 | 19 | 3.3871 | 3.1444 | 2.5059 | 2.3077 | 0.83669 | 24.7025
2006-03-28 | 3:06 | 0 | 16.471 | 0 | 5 | 0 | 48.167 | 48.466 | 38.366 | 38.531 | 35.452 | 23.528 | 11.262 | 1 | 0 | 57.247 | 54.245 | 47.481 | 20.274 | 0 | 0 | 46.701 | 33.995 | [5 empty] | 0 | 9.636 | 20 | 3.3169 | 3.0777 | 2.5031 | 2.3077 | 0.76999 | 23.214
2006-03-28 | 3:07 | 1 | 16.471 | 1 | 4 | 0 | 48.58 | 48.695 | 38.672 | 39.047 | 35.828 | 23.479 | 11.189 | 2 | 0 | 57.247 | 54.198 | 47.572 | 20.239 | 0 | 0 | 46.666 | 34.029 | [5 empty] | 16.471 | 9.533 | 21 | 3.3382 | 3.0979 | 2.504 | 2.3077 | 0.79019 | 23.6715
2006-03-28 | 3:08 | 0 | 16.473 | 0 | 5 | 0 | 49.248 | 49.204 | 39.05 | 39.332 | 36.839 | 23.58 | 11.116 | 0 | 0 | 57.295 | 54.201 | 47.551 | 20.254 | 0 | 0 | 46.68 | 34.043 | [5 empty] | 0 | 9.916 | 22 | 3.3594 | 3.1181 | 2.5048 | 2.3077 | 0.8104 | 24.1232
2006-03-28 | 3:09 | 0 | 16.473 | 0 | 4 | 0 | 49.318 | 49.822 | 39.191 | 39.566 | 36.347 | 23.506 | 11.141 | 2 | 0 | 57.272 | 54.201 | 47.598 | 20.254 | 0 | 0 | 46.657 | 34.043 | [5 empty] | 0 | 9.752 | 23 | 3.3521 | 3.1112 | 2.5045 | 2.3077 | 0.80348 | 23.9691
2006-03-28 | 3:10 | 0 | 16.473 | 0 | 4 | 0 | 49.341 | 49.799 | 39.614 | 39.779 | 36.653 | 23.53 | 11.068 | 0 | 0 | 57.318 | 54.201 | 47.598 | 20.229 | 0 | 0 | 46.725 | 34.208 | [5 empty] | 0 | 9.562 | 24 | 3.3734 | 3.1314 | 2.5054 | 2.3077 | 0.82369 | 24.4171
2006-03-28 | 3:11 | 0 | 16.466 | 0 | 5 | 1 | 49.677 | 49.929 | 39.676 | 39.983 | 37.162 | 23.619 | 11.036 | 1 | 0 | 57.288 | 54.17 | 47.567 | 20.222 | 0 | 0 | 46.65 | 33.988 | [5 empty] | 0 | 9.694 | 25 | 3.3827 | 3.1402 | 2.5058 | 2.3077 | 0.83254 | 24.6117
2006-03-28 | 3:12 | 1 | 16.499 | 0 | 4 | 0 | 50.165 | 50.188 | 39.801 | 40.365 | 38.134 | 23.481 | 11.217 | 2 | 0 | 57.272 | 54.18 | 47.689 | 20.254 | 0 | 0 | 46.68 | 34.091 | [5 empty] | 16.499 | 9.8 | 0 | 3.33 | 3.0901 | 2.5036 | 2.3077 | 0.78244 | 23.4967
2006-03-28 | 3:13 | 0 | 16.441 | 0 | 5 | 0 | 50.181 | 50.639 | 40.148 | 40.499 | 37.115 | 23.594 | 11.061 | 0 | 0 | 57.288 | 54.194 | 47.796 | 20.197 | 0 | 0 | 46.603 | 34.06 | [5 empty] | 0 | 9.682 | 1 | 3.3754 | 3.1333 | 2.5978 | 2.4 | 0.73332 | 21.725
2006-03-28 | 3:14 | 0 | 16.466 | 0 | 4 | 0 | 50.525 | 50.8 | 40.523 | 40.71 | 37.61 | 23.548 | 11.036 | 1 | 0 | 57.309 | 54.217 | 47.635 | 20.244 | 0 | 0 | 46.627 | 34.012 | [5 empty] | 0 | 9.815 | 2 | 3.3827 | 3.1402 | 2.5981 | 2.4 | 0.74024 | 21.8829
2006-03-28 | 3:15 | 0 | 16.466 | 0 | 4 | 0 | 50.686 | 51.075 | 40.664 | 41.016 | 38.22 | 23.548 | 10.912 | 1 | 0 | 57.265 | 54.149 | 47.728 | 20.197 | 0 | 0 | 46.627 | 33.988 | [5 empty] | 0 | 9.67 | 3 | 3.4188 | 3.1746 | 2.5995 | 2.4 | 0.77456 | 22.6557
2006-03-28 | 3:16 | 1 | 16.524 | 1 | 5 | 0 | 51.038 | 51.358 | 40.765 | 41.164 | 38.674 | 23.651 | 11.018 | 1 | 0 | 57.318 | 54.201 | 47.735 | 20.254 | 0 | 0 | 46.68 | 34.019 | [5 empty] | 16.524 | 9.874 | 4 | 3.388 | 3.1452 | 2.5983 | 2.4 | 0.74522 | 21.9961
2006-03-28 | 3:17 | 0 | 16.466 | 0 | 4 | 0 | 51.19 | 51.489 | 40.992 | 41.298 | 38.83 | 23.619 | 10.837 | 1 | 0 | 57.288 | 54.194 | 47.728 | 20.222 | 0 | 0 | 46.627 | 34.036 | [5 empty] | 0 | 9.892 | 5 | 3.4407 | 3.1953 | 2.6004 | 2.4 | 0.79532 | 23.1152
2006-03-28 | 3:18 | 0 | 16.516 | 0 | 4 | 0 | 51.327 | 51.741 | 41.133 | 41.604 | 38.688 | 23.643 | 10.689 | 1 | 0 | 57.288 | 54.194 | 47.843 | 20.222 | 0 | 0 | 46.603 | 34.06 | [5 empty] | 0 | 9.723 | 6 | 3.4838 | 3.2363 | 2.6022 | 2.4 | 0.83628 | 24.0052
2006-03-28 | 3:19 | 0 | 16.491 | 0 | 5 | 0 | 51.351 | 51.832 | 41.298 | 41.674 | 38.079 | 23.69 | 10.641 | 1 | 0 | 57.309 | 54.17 | 47.866 | 20.197 | 0 | 0 | 46.627 | 34.012 | [5 empty] | 0 | 9.677 | 7 | 3.4977 | 3.2496 | 2.6027 | 2.4 | 0.84957 | 24.2891
2006-03-28 | 3:20 | 0 | 16.516 | 0 | 4 | 0 | 49.194 | 51.832 | 41.509 | 41.839 | 34.553 | 23.668 | 10.664 | 1 | 0 | 57.309 | 54.149 | 47.819 | 20.197 | 0 | 0 | 46.603 | 33.988 | [5 empty] | 0 | 7.355 | 8 | 3.491 | 3.2432 | 2.6025 | 2.4 | 0.8432 | 24.1534
2006-03-28 | 3:21 | 0 | 16.516 | 0 | 4 | 0 | 44.025 | 47.43 | 41.745 | 42.004 | 29.136 | 23.739 | 10.641 | 1 | 0 | 57.332 | 54.17 | 47.866 | 20.222 | 0 | 0 | 46.627 | 34.036 | [5 empty] | 0 | 2.021 | 9 | 3.4977 | 3.2496 | 2.6027 | 2.4 | 0.84957 | 24.2891
2006-03-28 | 3:22 | 0 | 16.516 | 0 | 5 | 0 | 42.779 | 43.953 | 41.839 | 42.19 | 27.522 | 23.812 | 10.641 | 0 | 0 | 57.288 | 54.24 | 47.796 | 20.197 | 0 | 0 | 46.65 | 34.036 | [5 empty] | 0 | 0.589 | 10 | 3.4977 | 3.2496 | 2.6027 | 2.4 | 0.84957 | 24.2891
2006-03-28 | 3:23 | 0 | 16.491 | 0 | 4 | 0 | 42.379 | 43.13 | 41.556 | 42.214 | 26.799 | 23.884 | 10.739 | 0 | 0 | 57.354 | 54.17 | 47.819 | 20.244 | 0 | 0 | 46.65 | 34.036 | [5 empty] | 0 | 0.165 | 11 | 3.4692 | 3.2224 | 2.6016 | 2.4 | 0.82244 | 23.707
2006-03-28 | 3:24 | 0 | 16.466 | 0 | 4 | 0 | 42.169 | 42.92 | 40.593 | 41.722 | 25.45 | 23.763 | 10.566 | 0 | 0 | 57.332 | 54.149 | 47.796 | 20.222 | 0 | 0 | 46.65 | 34.012 | [5 empty] | 0 | 0.447 | 12 | 3.5196 | 3.2703 | 2.6036 | 2.4 | 0.87033 | 24.7283
2006-03-28 | 3:25 | 0 | 16.614 | 0 | 5 | 0 | 41.509 | 42.52 | 39.394 | 40.593 | 24.896 | 23.884 | 10.54 | 0 | 0 | 57.354 | 54.149 | 47.819 | 20.222 | 0 | 0 | 46.627 | 34.012 | [5 empty] | 0 | 0.916 | 13 | 3.5272 | 3.2775 | 2.6039 | 2.4 | 0.87753 | 24.8792
2006-03-28 | 3:26 | 0 | 16.491 | 0 | 4 | 0 | 40.289 | 41.556 | 38.454 | 39.37 | 23.788 | 23.788 | 10.641 | 0 | 0 | 57.332 | 54.149 | 47.749 | 20.222 | 0 | 0 | 46.603 | 33.943 | [5 empty] | 0 | 0.919 | 14 | 3.4977 | 3.2496 | 2.6027 | 2.4 | 0.84957 | 24.2891
2006-03-28 | 3:27 | 0 | 16.483 | 1 | 5 | 0 | 39.176 | 40.375 | 37.813 | 38.564 | 22.913 | 23.732 | 10.533 | 1 | 0 | 57.325 | 54.119 | 47.698 | 20.237 | 0 | 0 | 46.575 | 33.936 | [5 empty] | 0 | 0.612 | 15 | 3.5292 | 3.2795 | 2.604 | 2.4 | 0.87947 | 24.9198
2006-03-28 | 3:28 | 0 | 16.481 | 0 | 4 | 0 | 38.444 | 39.315 | 37.27 | 38 | 23.15 | 23.68 | 10.581 | 0 | 0 | 57.236 | 54.117 | 47.789 | 20.187 | 0 | 0 | 46.573 | 33.933 | [5 empty] | 0 | 0.444 | 16 | 3.5152 | 3.2662 | 2.6034 | 2.4 | 0.86618 | 24.6409
2006-03-28 | 3:29 | 0 | 16.489 | 0 | 5 | 0 | 37.89 | 38.665 | 36.691 | 37.536 | 22.027 | 23.69 | 10.636 | 0 | 0 | 57.243 | 54.103 | 47.703 | 20.244 | 0 | 0 | 46.627 | 33.988 | [5 empty] | 0 | 0.354 | 17 | 3.4992 | 3.251 | 2.6028 | 2.4 | 0.85096 | 24.3186
2006-03-28 | 3:30 | 0 | 16.514 | 0 | 4 | 0 | 38.241 | 38.076 | 36.22 | 36.973 | 31.35 | 23.736 | 10.538 | 0 | 0 | 57.309 | 54.194 | 47.749 | 20.34 | 0 | 0 | 46.603 | 34.034 | [5 empty] | 0 | 1.268 | 18 | 3.5277 | 3.2781 | 2.604 | 2.4 | 0.87808 | 24.8908
2006-03-28 | 3:31 | 1 | 16.481 | 0 | 5 | 0 | 46.321 | 42.865 | 35.531 | 36.285 | 34.426 | 23.633 | 10.382 | 0 | 0 | 57.19 | 54.049 | 47.581 | 20.187 | 0 | 0 | 46.573 | 33.861 | [5 empty] | 16.481 | 10.036 | 19 | 3.5732 | 3.3213 | 2.6058 | 2.4 | 0.92126 | 25.7828
2006-03-28 | 3:32 | 0 | 16.481 | 0 | 5 | 0 | 47.49 | 47.376 | 35.062 | 35.789 | 35.438 | 23.513 | 10.48 | 0 | 0 | 57.144 | 54.002 | 47.581 | 20.161 | 0 | 0 | 46.596 | 33.861 | [5 empty] | 0 | 11.701 | 20 | 3.5446 | 3.2941 | 2.6046 | 2.4 | 0.89414 | 25.2251
2006-03-28 | 3:33 | 0 | 16.481 | 0 | 4 | 0 | 48.041 | 47.971 | 34.825 | 35.438 | 35.366 | 23.778 | 10.357 | 1 | 0 | 57.122 | 54.026 | 47.514 | 20.187 | 0 | 0 | 46.573 | 33.885 | [5 empty] | 0 | 12.603 | 21 | 3.5804 | 3.3282 | 2.6061 | 2.4 | 0.92818 | 25.9237
2006-03-28 | 3:34 | 0 | 16.481 | 0 | 4 | 0 | 48.086 | 48.338 | 35.297 | 35.297 | 35.297 | 23.535 | 10.432 | 1 | 0 | 57.122 | 54.002 | 47.444 | 20.161 | 0 | 0 | 46.573 | 33.861 | [5 empty] | 0 | 12.789 | 22 | 3.5586 | 3.3074 | 2.6052 | 2.4 | 0.90742 | 25.4994
2006-03-28 | 3:35 | 1 | 16.456 | 0 | 5 | 0 | 48.018 | 48.431 | 36.285 | 36.072 | 36.002 | 23.489 | 10.48 | 1 | 0 | 57.101 | 54.026 | 47.42 | 20.161 | 0 | 0 | 46.55 | 33.84 | [5 empty] | 16.456 | 11.946 | 23 | 3.5446 | 3.2941 | 2.6046 | 2.4 | 0.89414 | 25.2251
2006-03-28 | 3:36 | 0 | 16.406 | 0 | 4 | 1 | 48.27 | 48.751 | 37.27 | 37.225 | 35.39 | 23.464 | 10.455 | 2 | 0 | 57.122 | 54.002 | 47.467 | 20.212 | 0 | 0 | 46.55 | 33.84 | [5 empty] | 0 | 11.045 | 24 | 3.5519 | 3.3011 | 2.6049 | 2.4 | 0.90106 | 25.3683
2006-03-28 | 3:37 | 0 | 16.438 | 1 | 5 | 0 | 48.324 | 48.69 | 38.217 | 38.337 | 35.892 | 23.545 | 10.415 | 1 | 0 | 57.151 | 54.033 | 47.451 | 20.244 | 0 | 0 | 46.58 | 33.871 | [5 empty] | 0 | 9.987 | 0 | 3.5636 | 3.3121 | 2.6054 | 2.4 | 0.91213 | 25.596
2006-03-28 | 3:38 | 0 | 16.431 | 0 | 4 | 0 | 48.545 | 48.751 | 38.892 | 39.081 | 36.354 | 23.464 | 10.555 | 1 | 0 | 57.101 | 54.002 | 47.467 | 20.187 | 0 | 0 | 46.55 | 33.816 | [5 empty] | 0 | 9.464 | 1 | 3.5228 | 3.2734 | 2.426 | 2.2222 | 1.0512 | 29.8387
2006-03-28 | 3:39 | 1 | 16.431 | 0 | 4 | 0 | 49.234 | 49.234 | 39.315 | 39.621 | 36.588 | 23.513 | 10.603 | 1 | 0 | 57.101 | 54.026 | 47.399 | 20.212 | 0 | 0 | 46.55 | 33.861 | [5 empty] | 16.431 | 9.613 | 2 | 3.5088 | 3.2601 | 2.4254 | 2.2222 | 1.0379 | 29.5789
2006-03-28 | 3:40 | 0 | 16.406 | 0 | 5 | 0 | 49.416 | 49.829 | 39.597 | 39.856 | 36.495 | 23.584 | 10.357 | 1 | 0 | 57.101 | 54.026 | 47.42 | 20.212 | 0 | 0 | 46.526 | 33.885 | [5 empty] | 0 | 9.56 | 3 | 3.5804 | 3.3282 | 2.4283 | 2.2222 | 1.106 | 30.8889
2006-03-28 | 3:41 | 0 | 16.406 | 0 | 4 | 0 | 49.761 | 49.967 | 39.786 | 40.114 | 37.012 | 23.44 | 10.407 | 1 | 0 | 57.122 | 54.002 | 47.514 | 20.212 | 0 | 0 | 46.617 | 34.05 | [5 empty] | 0 | 9.647 | 4 | 3.5659 | 3.3143 | 2.4277 | 2.2222 | 1.0921 | 30.6269
2006-03-28 | 3:42 | 0 | 16.431 | 0 | 5 | 0 | 50.081 | 50.31 | 39.949 | 40.207 | 37.717 | 23.489 | 10.48 | 1 | 0 | 57.167 | 54.002 | 47.49 | 20.212 | 0 | 0 | 46.55 | 33.909 | [5 empty] | 0 | 9.874 | 5 | 3.5446 | 3.2941 | 2.4269 | 2.2222 | 1.0719 | 30.2405
2006-03-28 | 3:43 | 0 | 16.406 | 0 | 4 | 0 | 50.265 | 50.585 | 40.162 | 40.466 | 38.069 | 23.56 | 10.603 | 1 | 0 | 57.144 | 54.002 | 47.49 | 20.187 | 0 | 0 | 46.526 | 33.909 | [5 empty] | 0 | 9.799 | 6 | 3.5088 | 3.2601 | 2.4254 | 2.2222 | 1.0379 | 29.5789
2006-03-28 | 3:44 | 1 | 16.431 | 0 | 4 | 0 | 50.471 | 50.793 | 40.372 | 40.703 | 37.928 | 23.489 | 10.455 | 1 | 0 | 57.122 | 53.979 | 47.558 | 20.187 | 0 | 0 | 46.526 | 33.933 | [5 empty] | 16.431 | 9.768 | 7 | 3.5519 | 3.3011 | 2.4272 | 2.2222 | 1.0788 | 30.3734
2006-03-28 | 3:45 | 0 | 16.456 | 0 | 5 | 0 | 50.632 | 51.022 | 40.703 | 40.889 | 37.717 | 23.633 | 10.382 | 1 | 0 | 57.19 | 53.979 | 47.558 | 20.187 | 0 | 0 | 46.526 | 33.933 | [5 empty] | 0 | 9.743 | 8 | 3.5732 | 3.3213 | 2.428 | 2.2222 | 1.099 | 30.7582
2006-03-28 | 3:46 | 0 | 16.456 | 1 | 4 | 0 | 50.837 | 51.183 | 40.913 | 41.243 | 37.835 | 23.56 | 10.382 | 2 | 0 | 57.122 | 54.072 | 47.558 | 20.187 | 0 | 0 | 46.503 | 33.933 | [5 empty] | 0 | 9.594 | 9 | 3.5732 | 3.3213 | 2.428 | 2.2222 | 1.099 | 30.7582
2006-03-28 | 3:47 | 0 | 16.431 | 0 | 5 | 0 | 51.068 | 51.411 | 41.126 | 41.408 | 38.234 | 23.68 | 10.357 | 0 | 0 | 57.144 | 53.979 | 47.581 | 20.187 | 0 | 0 | 46.524 | 33.979 | [5 empty] | 0 | 9.66 | 10 | 3.5804 | 3.3282 | 2.4283 | 2.2222 | 1.106 | 30.8889
2006-03-28 | 3:48 | 0 | 16.431 | 0 | 4 | 0 | 51.201 | 51.682 | 41.217 | 41.568 | 38.397 | 23.631 | 10.432 | 1 | 0 | 57.119 | 53.953 | 47.579 | 20.184 | 0 | 0 | 46.501 | 33.931 | [5 empty] | 0 | 9.633 | 11 | 3.5586 | 3.3074 | 2.4274 | 2.2222 | 1.0852 | 30.4951
2006-03-28 | 3:49 | 1 | 16.456 | 0 | 4 | 0 | 51.362 | 51.797 | 41.31 | 41.851 | 38.279 | 23.609 | 10.284 | 1 | 0 | 57.097 | 53.93 | 47.623 | 20.161 | 0 | 0 | 46.477 | 33.883 | [5 empty] | 16.456 | 9.511 | 12 | 3.6017 | 3.3484 | 2.4292 | 2.2222 | 1.1262 | 31.2676
2006-03-28 | 3:50 | 0 | 16.456 | 0 | 5 | 0 | 48.289 | 51.958 | 41.545 | 41.899 | 34.565 | 23.584 | 10.382 | 1 | 0 | 57.119 | 53.953 | 47.623 | 20.184 | 0 | 0 | 46.501 | 33.861 | [5 empty] | 0 | 6.39 | 13 | 3.5732 | 3.3213 | 2.428 | 2.2222 | 1.099 | 30.7582
2006-03-28 | 3:51 | 0 | 16.456 | 0 | 4 | 0 | 43.755 | 46.776 | 41.662 | 41.968 | 29.123 | 23.751 | 10.457 | 1 | 0 | 57.186 | 53.93 | 47.623 | 20.136 | 0 | 0 | 46.501 | 33.861 | [5 empty] | 0 | 1.787 | 14 | 3.5513 | 3.3005 | 2.4271 | 2.2222 | 1.0783 | 30.3628
2006-03-28 | 3:52 | 0 | 16.398 | 0 | 4 | 0 | 42.642 | 43.769 | 41.702 | 42.171 | 26.25 | 23.648 | 10.374 | 0 | 0 | 57.11 | 53.9 | 47.64 | 20.151 | 0 | 0 | 46.47 | 33.852 | [5 empty] | 0 | 0.471 | 15 | 3.5755 | 3.3235 | 2.4281 | 2.2222 | 1.1013 | 30.8001
2006-03-28 | 3:53 | 0 | 16.431 | 0 | 5 | 0 | 42.391 | 43.073 | 41.521 | 42.157 | 26.98 | 23.705 | 10.407 | 0 | 0 | 57.14 | 53.93 | 47.693 | 20.184 | 0 | 0 | 46.477 | 33.861 | [5 empty] | 0 | 0.234 | 16 | 3.5659 | 3.3143 | 2.4277 | 2.2222 | 1.0921 | 30.6269
2006-03-28 | 3:54 | 0 | 16.431 | 0 | 4 | 0 | 42.181 | 42.815 | 40.418 | 41.662 | 25.777 | 23.776 | 10.432 | 0 | 0 | 57.163 | 54.021 | 47.67 | 20.309 | 0 | 0 | 46.501 | 33.979 | [5 empty] | 0 | 0.519 | 17 | 3.5586 | 3.3074 | 2.4274 | 2.2222 | 1.0852 | 30.4951
2006-03-28 | 3:55 | 0 | 16.373 | 0 | 5 | 0 | 41.42 | 42.501 | 39.188 | 40.339 | 24.732 | 23.768 | 10.349 | 0 | 0 | 57.11 | 53.923 | 47.707 | 20.177 | 0 | 0 | 46.424 | 33.852 | [5 empty] | 0 | 1.081 | 18 | 3.5828 | 3.3304 | 2.4284 | 2.2222 | 1.1082 | 30.9307
2006-03-28 | 3:56 | 0 | 16.373 | 0 | 4 | 0 | 40.15 | 41.372 | 38.294 | 39.351 | 24.538 | 23.793 | 10.324 | 0 | 0 | 57.09 | 53.876 | 47.616 | 20.151 | 0 | 0 | 46.447 | 33.9 | [5 empty] | 0 | 0.799 | 19 | 3.5901 | 3.3373 | 2.4287 | 2.2222 | 1.1151 | 31.0607
2006-03-28 | 3:57 | 0 | 16.373 | 1 | 5 | 0 | 39.093 | 40.15 | 37.801 | 38.552 | 23.214 | 23.888 | 10.4 | 0 | 0 | 57.133 | 53.9 | 47.572 | 20.177 | 0 | 0 | 46.447 | 33.83 | [5 empty] | 0 | 0.541 | 20 | 3.5679 | 3.3163 | 2.4278 | 2.2222 | 1.0941 | 30.6637
2006-03-28 | 3:58 | 0 | 16.373 | 0 | 4 | 0 | 38.411 | 39.234 | 37.167 | 38.035 | 22.251 | 23.768 | 10.349 | 1 | 0 | 57.067 | 53.876 | 47.64 | 20.177 | 0 | 0 | 46.447 | 33.852 | [5 empty] | 0 | 0.376 | 21 | 3.5828 | 3.3304 | 2.4284 | 2.2222 | 1.1082 | 30.9307
2006-03-28 | 3:59 | 0 | 16.423 | 0 | 5 | 0 | 37.87 | 38.669 | 36.696 | 37.519 | 21.696 | 23.817 | 10.472 | 0 | 0 | 57.044 | 53.876 | 47.502 | 20.151 | 0 | 0 | 46.447 | 33.83 | [5 empty] | 0 | 0.351 | 22 | 3.547 | 3.2964 | 2.427 | 2.2222 | 1.0741 | 30.2831
2006-03-28 | 4:00 | 0 | 16.398 | 0 | 4 | 0 | 42.312 | 38.107 | 36.014 | 36.861 | 31.453 | 23.842 | 10.548 | 0 | 0 | 56.998 | 53.853 | 47.525 | 20.151 | 0 | 0 | 46.424 | 33.852 | [5 empty] | 0 | 5.451 | 23 | 3.5248 | 3.2753 | 2.4261 | 2.2222 | 1.0531 | 29.8764
2006-03-28 | 4:01 | 0 | 16.398 | 0 | 5 | 0 | 46.769 | 44.888 | 35.498 | 36.273 | 34.746 | 23.842 | 10.299 | 0 | 0 | 56.998 | 53.853 | 47.525 | 20.151 | 0 | 0 | 46.4 | 33.83 | [5 empty] | 0 | 10.496 | 24 | 3.5973 | 3.3442 | 2.429 | 2.2222 | 1.122 | 31.1902
2006-03-28 | 4:02 | 0 | 16.423 | 0 | 4 | 0 | 47.686 | 47.502 | 35.098 | 35.756 | 35.215 | 23.744 | 10.324 | 0 | 0 | 56.976 | 53.832 | 47.388 | 20.252 | 0 | 0 | 46.424 | 33.83 | [5 empty] | 0 | 11.93 | 25 | 3.5901 | 3.3373 | 2.4287 | 2.2222 | 1.1151 | 31.0607
2006-03-28 | 4:03 | 1 | 16.448 | 0 | 5 | 1 | 47.938 | 48.097 | 35.074 | 35.356 | 35.452 | 23.793 | 10.498 | 1 | 0 | 56.932 | 53.832 | 47.341 | 20.129 | 0 | 0 | 46.4 | 33.782 | [5 empty] | 16.448 | 12.582 | 26 | 3.5394 | 3.2892 | 2.4266 | 2.2222 | 1.0669 | 30.1446
2006-03-28 | 4:04 | 0 | 16.448 | 0 | 4 | 0 | 48.03 | 48.534 | 35.804 | 35.78 | 35.873 | 23.842 | 10.596 | 1 | 0 | 56.998 | 53.832 | 47.227 | 20.129 | 0 | 0 | 46.424 | 33.759 | [5 empty] | 0 | 12.25 | 0 | 3.5108 | 3.262 | 2.4255 | 2.2222 | 1.0398 | 29.6169
2006-03-28 | 4:05 | 0 | 16.39 | 0 | 5 | 0 | 48.251 | 48.389 | 36.737 | 36.43 | 35.773 | 23.81 | 10.515 | 2 | 0 | 56.88 | 53.755 | 47.196 | 20.096 | 0 | 0 | 46.37 | 33.751 | [5 empty] | 0 | 11.821 | 1 | 3.5344 | 3.2844 | 3.7336 | 3.5294 | -0.24496 | -6.9308
2006-03-28 | 4:06 | 0 | 16.423 | 0 | 4 | 0 | 48.214 | 48.648 | 37.708 | 37.708 | 36.227 | 23.697 | 10.425 | 1 | 0 | 56.932 | 53.785 | 47.25 | 20.129 | 0 | 0 | 46.4 | 33.759 | [5 empty] | 0 | 10.506 | 2 | 3.5606 | 3.3094 | 3.7347 | 3.5294 | -0.22005 | -6.1801
2006-03-28 | 4:07 | 1 | 16.423 | 1 | 4 | 0 | 48.282 | 48.671 | 38.552 | 38.765 | 34.981 | 23.719 | 10.4 | 1 | 0 | 56.909 | 53.785 | 47.273 | 20.151 | 0 | 0 | 46.4 | 33.759 | [5 empty] | 16.423 | 9.517 | 3 | 3.5679 | 3.3163 | 3.735 | 3.5294 | -0.21313 | -5.9736
2006-03-28 | 4:08 | 0 | 16.466 | 0 | 5 | 0 | 48.711 | 48.825 | 39.181 | 39.392 | 34.856 | 23.81 | 10.442 | 1 | 0 | 56.971 | 53.825 | 47.357 | 20.169 | 0 | 0 | 46.396 | 33.751 | [5 empty] | 0 | 9.319 | 4 | 3.5557 | 3.3047 | 3.7345 | 3.5294 | -0.22476 | -6.3211
2006-03-28 | 4:09 | 0 | 16.491 | 0 | 4 | 0 | 49.101 | 49.215 | 39.487 | 39.698 | 35.349 | 23.881 | 10.442 | 1 | 0 | 56.971 | 53.801 | 47.29 | 20.146 | 0 | 0 | 46.417 | 33.727 | [5 empty] | 0 | 9.403 | 5 | 3.5557 | 3.3047 | 3.7345 | 3.5294 | -0.22476 | -6.3211
2006-03-28 | 4:10 | 0 | 16.466 | 0 | 4 | 0 | 49.33 | 49.675 | 39.605 | 40.073 | 34.95 | 23.736 | 10.392 | 1 | 0 | 56.925 | 53.778 | 47.313 | 20.169 | 0 | 0 | 46.417 | 33.775 | [5 empty] | 0 | 9.257 | 6 | 3.5702 | 3.3185 | 3.7351 | 3.5294 | -0.21092 | -5.9076
2006-03-28 | 4:11 | 1 | 16.433 | 0 | 5 | 0 | 49.689 | 49.803 | 39.76 | 40.183 | 36.729 | 23.729 | 10.41 | 1 | 0 | 56.919 | 53.748 | 47.374 | 20.089 | 0 | 0 | 46.365 | 33.72 | [5 empty] | 16.433 | 9.506 | 7 | 3.565 | 3.3135 | 3.7349 | 3.5294 | -0.2159 | -6.0561
2006-03-28 | 4:12 | 0 | 16.458 | 0 | 4 | 0 | 49.964 | 50.263 | 39.973 | 40.349 | 37.105 | 23.682 | 10.457 | 1 | 0 | 56.919 | 53.771 | 47.42 | 20.212 | 0 | 0 | 46.503 | 33.885 | [5 empty] | 0 | 9.615 | 8 | 3.5513 | 3.3005 | 3.7343 | 3.5294 | -0.22891 | -6.4458
2006-03-28 | 4:13 | 0 | 16.433 | 0 | 5 | 0 | 50.193 | 50.539 | 40.183 | 40.607 | 36.682 | 23.754 | 10.457 | 1 | 0 | 56.919 | 53.771 | 47.441 | 20.114 | 0 | 0 | 46.342 | 33.768 | [5 empty] | 0 | 9.586 | 9 | 3.5513 | 3.3005 | 3.7343 | 3.5294 | -0.22891 | -6.4458
2006-03-28 | 4:14 | 0 | 16.514 | 0 | 4 | 0 | 50.476 | 50.683 | 40.332 | 40.827 | 37.887 | 23.714 | 10.342 | 1 | 0 | 56.971 | 53.778 | 47.427 | 20.121 | 0 | 0 | 46.417 | 33.799 | [5 empty] | 0 | 9.649 | 10 | 3.5848 | 3.3323 | 3.7357 | 3.5294 | -0.19708 | -5.4976
2006-03-28 | 4:15 | 0 | 16.458 | 0 | 4 | 0 | 50.697 | 51.134 | 40.559 | 40.935 | 37.177 | 23.682 | 10.309 | 1 | 0 | 56.962 | 53.748 | 47.35 | 20.089 | 0 | 0 | 46.365 | 33.768 | [5 empty] | 0 | 9.762 | 11 | 3.5944 | 3.3415 | 3.7361 | 3.5294 | -0.18794 | -5.2287
2006-03-28 | 4:16 | 1 | 16.481 | 1 | 5 | 0 | 50.744 | 51.225 | 40.772 | 41.171 | 36.894 | 23.827 | 10.41 | 1 | 0 | 56.962 | 53.748 | 47.397 | 20.114 | 0 | 0 | 46.386 | 33.792 | [5 empty] | 16.481 | 9.573 | 12 | 3.565 | 3.3135 | 3.7349 | 3.5294 | -0.2159 | -6.0561
2006-03-28 | 4:17 | 0 | 16.458 | 0 | 4 | 0 | 50.973 | 51.295 | 41.1 | 41.336 | 37.294 | 23.754 | 10.113 | 1 | 0 | 56.941 | 53.748 | 47.441 | 20.114 | 0 | 0 | 46.342 | 33.744 | [5 empty] | 0 | 9.637 | 13 | 3.6515 | 3.3957 | 3.7384 | 3.5294 | -0.13369 | -3.6612
2006-03-28 | 4:18 | 0 | 16.481 | 0 | 4 | 0 | 51.18 | 51.547 | 41.406 | 41.547 | 37.811 | 23.778 | 10.236 | 1 | 0 | 56.919 | 53.748 | 47.441 | 20.114 | 0 | 0 | 46.342 | 33.837 | [5 empty] | 0 | 9.633 | 14 | 3.6157 | 3.3617 | 3.7369 | 3.5294 | -0.16774 | -4.6391
2006-03-28 | 4:19 | 0 | 16.481 | 0 | 5 | 0 | 51.295 | 51.731 | 41.499 | 41.829 | 37.928 | 23.682 | 10.088 | 1 | 0 | 56.941 | 53.724 | 47.465 | 20.136 | 0 | 0 | 46.365 | 33.675 | [5 empty] | 0 | 9.466 | 15 | 3.6588 | 3.4026 | 3.7387 | 3.5294 | -0.12677 | -3.4648
2006-03-28 | 4:20 | 0 | 16.481 | 0 | 4 | 1 | 50.079 | 51.89 | 41.523 | 41.922 | 35.648 | 23.898 | 10.236 | 1 | 0 | 56.985 | 53.748 | 47.465 | 20.089 | 0 | 0 | 46.365 | 33.675 | [5 empty] | 0 | 8.157 | 16 | 3.6157 | 3.3617 | 3.7369 | 3.5294 | -0.16774 | -4.6391
2006-03-28 | 4:21 | 0 | 16.458 | 0 | 4 | 0 | 44.25 | 48.13 | 41.781 | 41.994 | 30.403 | 23.803 | 10.359 | 1 | 0 | 56.962 | 53.724 | 47.441 | 20.114 | 0 | 0 | 46.342 | 33.651 | [5 empty] | 0 | 2.256 | 0 | 3.5799 | 3.3276 | 3.7355 | 3.5294 | -0.20178 | -5.6366
2006-03-28 | 4:22 | 0 | 16.481 | 0 | 5 | 0 | 42.769 | 44.109 | 41.712 | 42.088 | 26.885 | 23.803 | 10.211 | 0 | 0 | 56.962 | 53.748 | 47.488 | 20.089 | 0 | 0 | 46.342 | 33.675 | [5 empty] | 0 | 0.681 | 1 | 3.623 | 3.3686 | 2.5155 | 2.3077 | 1.0609 | 29.2828
2006-03-28 | 4:23 | 0 | 16.481 | 0 | 4 | 0 | 42.439 | 43.169 | 41.595 | 42.205 | 26.309 | 23.778 | 10.136 | 0 | 0 | 56.941 | 53.724 | 47.488 | 20.114 | 0 | 0 | 46.365 | 33.696 | [5 empty] | 0 | 0.234 | 2 | 3.6448 | 3.3894 | 2.5164 | 2.3077 | 1.0817 | 29.6769
2006-03-28 | 4:24 | 0 | 16.433 | 0 | 4 | 0 | 42.274 | 42.839 | 40.631 | 41.97 | 26.26 | 23.754 | 10.236 | 0 | 0 | 56.941 | 53.703 | 47.558 | 20.114 | 0 | 0 | 46.319 | 33.72 | [5 empty] | 0 | 0.304 | 3 | 3.6157 | 3.3617 | 2.5152 | 2.3077 | 1.054 | 29.1504
2006-03-28 | 4:25 | 0 | 16.458 | 0 | 5 | 0 | 41.688 | 42.58 | 39.408 | 40.748 | 25.561 | 23.682 | 10.186 | 0 | 0 | 56.919 | 53.68 | 47.488 | 20.136 | 0 | 0 | 46.342 | 33.696 | [5 empty] | 0 | 0.94 | 4 | 3.6302 | 3.3755 | 2.5158 | 2.3077 | 1.0678 | 29.4147
2006-03-28 | 4:26 | 0 | 16.433 | 1 | 4 | 0 | 40.442 | 41.712 | 38.516 | 39.55 | 23.994 | 23.682 | 10.161 | 0 | 0 | 56.919 | 53.68 | 47.465 | 20.089 | 0 | 0 | 46.319 | 33.675 | [5 empty] | 0 | 0.892 | 5 | 3.6375 | 3.3824 | 2.5161 | 2.3077 | 1.0747 | 29.5461
2006-03-28 | 4:27 | 0 | 16.433 | 0 | 5 | 0 | 39.315 | 40.418 | 37.976 | 38.751 | 22.645 | 23.849 | 10.211 | 0 | 0 | 56.896 | 53.724 | 47.42 | 20.114 | 0 | 0 | 46.342 | 33.675 | [5 empty] | 0 | 0.564 | 6 | 3.623 | 3.3686 | 2.5155 | 2.3077 | 1.0609 | 29.2828
2006-03-28 | 4:28 | 0 | 16.471 | 0 | 4 | 0 | 38.552 | 39.492 | 37.54 | 38.177 | 21.937 | 23.766 | 10.025 | 1 | 0 | 56.887 | 53.715 | 47.409 | 20.126 | 0 | 0 | 46.354 | 33.663 | [5 empty] | 0 | 0.375 | 7 | 3.6771 | 3.4201 | 2.5177 | 2.3077 | 1.1124 | 30.2516
2006-03-28 | 4:29 | 0 | 16.471 | 0 | 5 | 0 | 38.035 | 38.81 | 36.978 | 37.612 | 21.527 | 23.695 | 10.123 | 0 | 0 | 56.887 | 53.715 | 47.455 | 20.126 | 0 | 0 | 46.333 | 33.663 | [5 empty] | 0 | 0.423 | 8 | 3.6486 | 3.393 | 2.5165 | 2.3077 | 1.0853 | 29.7447
2006-03-28 | 4:30 | 0 | 16.494 | 0 | 4 | 0 | 39.399 | 38.27 | 36.342 | 37.071 | 30.97 | 23.646 | 10 | 0 | 0 | 56.864 | 53.692 | 47.388 | 20.126 | 0 | 0 | 46.309 | 33.663 | [5 empty] | 0 | 2.328 | 9 | 3.6844 | 3.427 | 2.518 | 2.3077 | 1.1193 | 30.3796
2006-03-28 | 4:31 | 1 | 16.471 | 0 | 5 | 0 | 46.629 | 43.604 | 35.684 | 36.459 | 34.392 | 23.597 | 10.075 | 0 | 0 | 56.841 | 53.671 | 47.294 | 20.126 | 0 | 0 | 46.333 | 33.687 | [5 empty] | 16.471 | 10.17 | 10 | 3.6626 | 3.4062 | 2.5171 | 2.3077 | 1.0985 | 29.994
2006-03-28 | 4:32 | 0 | 16.494 | 0 | 4 | 0 | 47.822 | 47.661 | 35.191 | 35.849 | 35.402 | 23.646 | 9.977 | 0 | 0 | 56.818 | 53.647 | 47.227 | 20.126 | 0 | 0 | 46.309 | 33.663 | [5 empty] | 0 | 11.973 | 11 | 3.6911 | 3.4334 | 2.5183 | 2.3077 | 1.1257 | 30.497
2006-03-28 | 4:33 | 0 | 16.471 | 0 | 5 | 0 | 48.121 | 48.282 | 35.002 | 35.498 | 35.684 | 23.526 | 10.148 | 1 | 0 | 56.841 | 53.671 | 47.318 | 20.149 | 0 | 0 | 46.309 | 33.687 | [5 empty] | 0 | 12.623 | 12 | 3.6413 | 3.386 | 2.5162 | 2.3077 | 1.0783 | 29.6142
2006-03-28 | 4:34 | 0 | 16.471 | 0 | 4 | 0 | 47.959 | 48.487 | 35.474 | 35.498 | 35.543 | 23.67 | 10.198 | 1 | 0 | 56.841 | 53.647 | 47.133 | 20.126 | 0 | 0 | 46.309 | 33.711 | [5 empty] | 0 | 12.461 | 13 | 3.6267 | 3.3722 | 2.5157 | 2.3077 | 1.0645 | 29.3514
2006-03-28 | 4:35 | 1 | 16.413 | 0 | 4 | 0 | 48.067 | 48.571 | 36.5 | 36.359 | 35.608 | 23.518 | 10.141 | 2 | 0 | 56.768 | 53.594 | 47.082 | 20.094 | 0 | 0 | 46.279 | 33.632 | [5 empty] | 16.413 | 11.708 | 14 | 3.6433 | 3.388 | 2.5163 | 2.3077 | 1.0803 | 29.6508
2006-03-28 | 4:36 | 0 | 16.446 | 0 | 5 | 0 | 48.373 | 48.578 | 37.495 | 37.306 | 35.498 | 23.501 | 10.173 | 1 | 0 | 56.798 | 53.624 | 47.227 | 20.101 | 0 | 0 | 46.286 | 33.617 | [5 empty] | 0 | 11.067 | 15 | 3.634 | 3.3791 | 2.516 | 2.3077 | 1.0714 | 29.4831
2006-03-28 | 4:37 | 0 | 16.471 | 1 | 4 | 0 | 48.282 | 48.786 | 38.48 | 38.459 | 35.002 | 23.67 | 9.902 | 1 | 0 | 56.818 | 53.601 | 47.112 | 20.101 | 0 | 0 | 46.309 | 33.594 | [5 empty] | 0 | 9.823 | 16 | 3.7129 | 3.4541 | 2.5191 | 2.3077 | 1.1464 | 30.8767
2006-03-28 | 4:38 | 0 | 16.438 | 0 | 4 | 0 | 48.664 | 48.779 | 38.99 | 39.227 | 34.854 | 23.518 | 9.992 | 1 | 0 | 56.722 | 53.547 | 47.082 | 20.068 | 0 | 0 | 46.256 | 33.562 | [5 empty] | 0 | 9.437 | 17 | 3.6867 | 3.4292 | 2.5181 | 2.3077 | 1.1215 | 30.4205
2006-03-28 | 4:39 | 1 | 16.494 | 0 | 5 | 0 | 49.061 | 49.337 | 39.351 | 39.538 | 35.191 | 23.55 | 9.902 | 1 | 0 | 56.798 | 53.601 | 47.112 | 20.126 | 0 | 0 | 46.286 | 33.617 | [5 empty] | 16.494 | 9.523 | 18 | 3.7129 | 3.4541 | 2.5191 | 2.3077 | 1.1464 | 30.8767
2006-03-28 | 4:40 | 0 | 16.438 | 0 | 4 | 0 | 49.535 | 49.626 | 39.626 | 39.837 | 35.959 | 23.565 | 10.043 | 1 | 0 | 56.722 | 53.64 | 47.126 | 20.094 | 0 | 0 | 46.256 | 33.562 | [5 empty] | 0 | 9.698 | 19 | 3.6719 | 3.4151 | 2.5175 | 2.3077 | 1.1074 | 30.1591
2006-03-28 | 4:41 | 0 | 16.438 | 0 | 4 | 0 | 49.787 | 50.016 | 39.767 | 39.978 | 37.016 | 23.638 | 10.141 | 1 | 0 | 56.788 | 53.57 | 47.103 | 20.043 | 0 | 0 | 46.256 | 33.608 | [5 empty] | 0 | 9.809 | 20 | 3.6433 | 3.388 | 2.5163 | 2.3077 | 1.0803 | 29.6508
2006-03-28 | 4:42 | 0 | 16.413 | 0 | 5 | 0 | 50.13 | 50.315 | 39.93 | 40.167 | 37.488 | 23.614 | 10.116 | 1 | 0 | 56.768 | 53.547 | 47.15 | 20.068 | 0 | 0 | 46.232 | 33.608 | [5 empty] | 0 | 9.963 | 21 | 3.6506 | 3.3949 | 2.5166 | 2.3077 | 1.0872 | 29.7812
2006-03-28 | 4:43 | 0 | 16.395 | 0 | 4 | 0 | 50.688 | 50.644 | 39.985 | 40.502 | 37.588 | 23.526 | 9.952 | 1 | 0 | 56.775 | 53.624 | 47.294 | 20.224 | 0 | 0 | 46.216 | 33.687 | [5 empty] | 0 | 10.186 | 22 | 3.6984 | 3.4403 | 2.5186 | 2.3077 | 1.1326 | 30.6241
2006-03-28 | 4:44 | 1 | 16.395 | 0 | 5 | 0 | 50.735 | 51.124 | 40.243 | 40.76 | 37.988 | 23.526 | 10.075 | 1 | 0 | 56.798 | 53.554 | 47.227 | 20.126 | 0 | 0 | 46.286 | 33.663 | [5 empty] | 16.395 | 9.975 | 23 | 3.6626 | 3.4062 | 2.5171 | 2.3077 | 1.0985 | 29.994
2006-03-28 | 4:45 | 0 | 16.395 | 0 | 4 | 0 | 50.758 | 51.239 | 40.478 | 40.856 | 37.729 | 23.621 | 10.075 | 1 | 0 | 56.818 | 53.577 | 47.318 | 20.076 | 0 | 0 | 46.263 | 33.639 | [5 empty] | 0 | 9.902 | 24 | 3.6626 | 3.4062 | 2.5171 | 2.3077 | 1.0985 | 29.994
2006-03-28 | 4:46 | 0 | 16.446 | 1 | 4 | 1 | 50.987 | 51.309 | 40.925 | 41.231 | 38.177 | 23.55 | 10.05 | 1 | 0 | 56.798 | 53.577 | 47.271 | 20.101 | 0 | 0 | 46.263 | 33.663 | [5 empty] | 0 | 9.756 | 25 | 3.6698 | 3.4132 | 2.5174 | 2.3077 | 1.1055 | 30.123
2006-03-28 | 4:47 | 0 | 16.446 | 0 | 4 | 0 | 51.215 | 51.584 | 41.042 | 41.49 | 37.918 | 23.597 | 10.075 | 1 | 0 | 56.798 | 53.554 | 47.294 | 20.126 | 0 | 0 | 46.263 | 33.663 | [5 empty] | 0 | 9.725 | 0 | 3.6626 | 3.4062 | 2.5171 | 2.3077 | 1.0985 | 29.994
2006-03-28 | 4:48 | 0 | 16.431 | 0 | 5 | 0 | 51.477 | 51.729 | 41.193 | 41.64 | 37.973 | 23.705 | 9.962 | 1 | 0 | 56.827 | 53.587 | 47.213 | 20.111 | 0 | 0 | 46.249 | 33.649 | [5 empty] | 0 | 9.837 | 1 | 3.6955 | 3.4375 | 2.5184 | 2.3077 | 1.1298 | 30.5733
2006-03-28 | 4:49 | 1 | 16.461 | 0 | 4 | 0 | 51.528 | 51.941 | 41.456 | 41.81 | 38.002 | 23.685 | 10.09 | 1 | 0 | 56.832 | 53.591 | 47.446 | 20.091 | 0 | 0 | 46.253 | 33.632 | [5 empty] | 16.461 | 9.718 | 2 | 3.6582 | 3.4021 | 2.5169 | 2.3077 | 1.0944 | 29.9163
2006-03-28 | 4:50 | 0 | 16.461 | 0 | 4 | 0 | 50.634 | 52.102 | 41.621 | 41.927 | 36.122 | 23.734 | 9.967 | 1 | 0 | 56.855 | 53.568 | 47.308 | 20.116 | 0 | 0 | 46.253 | 33.632 | [5 empty] | 0 | 8.707 | 3 | 3.694 | 3.4361 | 2.5184 | 2.3077 | 1.1284 | 30.5479
2006-03-28 | 4:51 | 0 | 16.406 | 0 | 5 | 0 | 44.484 | 48.611 | 41.592 | 42.085 | 29.702 | 23.631 | 10.035 | 1 | 0 | 56.784 | 53.519 | 47.374 | 20.086 | 0 | 0 | 46.225 | 33.625 | [5 empty] | 0 | 2.399 | 4 | 3.6742 | 3.4173 | 2.5176 | 2.3077 | 1.1096 | 30.2002
2006-03-28 | 4:52 | 0 | 16.406 | 0 | 4 | 0 | 42.884 | 44.224 | 41.733 | 42.181 | 28.16 | 23.825 | 9.962 | 0 | 0 | 56.804 | 53.563 | 47.327 | 20.086 | 0 | 0 | 46.249 | 33.625 | [5 empty] | 0 | 0.703 | 5 | 3.6955 | 3.4375 | 2.5184 | 2.3077 | 1.1298 | 30.5733
2006-03-28 | 4:53 | 0 | 16.406 | 0 | 4 | 0 | 42.485 | 43.238 | 41.733 | 42.181 | 27.172 | 23.68 | 9.912 | 0 | 0 | 56.827 | 53.54 | 47.441 | 20.111 | 0 | 0 | 46.225 | 33.649 | [5 empty] | 0 | 0.304 | 6 | 3.71 | 3.4514 | 2.519 | 2.3077 | 1.1437 | 30.8264
2006-03-28 | 4:54 | 0 | 16.406 | 0 | 5 | 0 | 42.274 | 43.049 | 40.817 | 42.064 | 25.053 | 23.727 | 9.985 | 0 | 0 | 56.784 | 53.405 | 47.441 | 20.011 | 0 | 0 | 46.295 | 33.555 | [5 empty] | 0 | 0.21 | 7 | 3.6888 | 3.4312 | 2.5182 | 2.3077 | 1.1235 | 30.4562
2006-03-28 | 4:55 | 0 | 16.431 | 0 | 4 | 0 | 41.757 | 42.721 | 39.664 | 40.935 | 24.33 | 23.705 | 9.937 | 0 | 0 | 56.784 | 53.519 | 47.374 | 20.086 | 0 | 0 | 46.249 | 33.625 | [5 empty] | 0 | 0.822 | 8 | 3.7027 | 3.4444 | 2.5187 | 2.3077 | 1.1367 | 30.7001
2006-03-28 | 4:56 | 0 | 16.446 | 0 | 4 | 0 | 40.528 | 41.913 | 38.789 | 39.633 | 24.372 | 23.695 | 9.781 | 0 | 0 | 56.754 | 53.465 | 47.297 | 20.078 | 0 | 0 | 46.195 | 33.617 | [5 empty] | 0 | 0.895 | 9 | 3.7482 | 3.4876 | 2.5206 | 2.3077 | 1.1799 | 31.4801
2006-03-28 | 4:57 | 0 | 16.461 | 1 | 5 | 0 | 39.507 | 40.657 | 38.167 | 38.873 | 23.54 | 23.805 | 9.892 | 1 | 0 | 56.766 | 53.547 | 47.308 | 20.141 | 0 | 0 | 46.277 | 33.653 | [5 empty] | 0 | 0.634 | 10 | 3.7158 | 3.4569 | 2.5193 | 2.3077 | 1.1492 | 30.927
2006-03-28 | 4:58 | 0 | 16.456 | 0 | 4 | 0 | 38.679 | 39.595 | 37.457 | 38.208 | 23.172 | 23.727 | 9.985 | 0 | 0 | 56.738 | 53.519 | 47.28 | 20.086 | 0 | 0 | 46.225 | 33.672 | [5 empty] | 0 | 0.471 | 11 | 3.6888 | 3.4312 | 2.5182 | 2.3077 | 1.1235 | 30.4562
2006-03-28 | 4:59 | 0 | 16.431 | 0 | 5 | 0 | 38.067 | 38.865 | 37.033 | 37.739 | 21.799 | 23.727 | 9.937 | 0 | 0 | 56.715 | 53.496 | 47.213 | 20.061 | 0 | 0 | 46.225 | 33.649 | [5 empty] | 0 | 0.328 | 12 | 3.7027 | 3.4444 | 2.5187 | 2.3077 | 1.1367 | 30.7001
2006-03-28 | 5:00 | 0 | 16.431 | 0 | 4 | 0 | 38.655 | 38.373 | 36.328 | 37.15 | 30.546 | 23.631 | 9.836 | 0 | 0 | 56.715 | 53.472 | 47.257 | 20.061 | 0 | 0 | 46.181 | 33.625 | [5 empty] | 0 | 1.505 | 13 | 3.7322 | 3.4724 | 2.5199 | 2.3077 | 1.1647 | 31.2072
2006-03-28 | 5:01 | 0 | 16.406 | 0 | 5 | 0 | 46.729 | 43.284 | 35.718 | 36.517 | 33.883 | 23.582 | 9.985 | 0 | 0 | 56.693 | 53.472 | 47.213 | 20.061 | 0 | 0 | 46.202 | 33.555 | [5 empty] | 0 | 10.212 | 14 | 3.6888 | 3.4312 | 2.5182 | 2.3077 | 1.1235 | 30.4562
2006-03-28 | 5:02 | 0 | 16.398 | 0 | 4 | 0 | 48.053 | 47.824 | 35.146 | 35.828 | 35.452 | 23.528 | 9.929 | 0 | 0 | 56.642 | 53.419 | 47.045 | 20.028 | 0 | 0 | 46.172 | 33.5 | [5 empty] | 0 | 12.225 | 15 | 3.7051 | 3.4467 | 2.5188 | 2.3077 | 1.139 | 30.7405
2006-03-28 | 5:03 | 1 | 16.423 | 0 | 5 | 0 | 48.443 | 48.604 | 35.029 | 35.404 | 35.71 | 23.55 | 9.879 | 1 | 0 | 56.663 | 53.419 | 46.975 | 20.053 | 0 | 0 | 46.195 | 33.476 | [5 empty] | 16.423 | 13.039 | 16 | 3.7196 | 3.4605 | 2.5194 | 2.3077 | 1.1528 | 30.9923
2006-03-28 | 5:04 | 0 | 16.456 | 0 | 4 | 0 | 48.473 | 48.954 | 35.529 | 35.6 | 35.694 | 23.656 | 9.836 | 1 | 0 | 56.738 | 53.472 | 47.028 | 20.111 | 0 | 0 | 46.158 | 33.531 | [5 empty] | 0 | 12.873 | 17 | 3.7322 | 3.4724 | 2.5199 | 2.3077 | 1.1647 | 31.2072
2006-03-28 | 5:05 | 0 | 16.456 | 0 | 4 | 0 | 48.543 | 48.954 | 36.423 | 36.21 | 35.742 | 23.56 | 9.962 | 2 | 0 | 56.626 | 53.405 | 47.052 | 20.061 | 0 | 0 | 46.202 | 33.531 | [5 empty] | 0 | 12.333 | 18 | 3.6955 | 3.4375 | 2.5184 | 2.3077 | 1.1298 | 30.5733
2006-03-28 | 5:06 | 0 | 16.456 | 0 | 5 | 0 | 48.818 | 49.185 | 37.598 | 37.315 | 35.904 | 23.56 | 9.814 | 1 | 0 | 56.626 | 53.426 | 47.052 | 20.086 | 0 | 0 | 46.158 | 33.507 | [5 empty] | 0 | 11.503 | 19 | 3.7386 | 3.4785 | 2.5202 | 2.3077 | 1.1708 | 31.3166
2006-03-28 | 5:07 | 1 | 16.398 | 1 | 4 | 0 | 48.718 | 49.108 | 38.552 | 38.435 | 35.521 | 23.479 | 9.731 | 1 | 0 | 56.574 | 53.351 | 46.954 | 20.053 | 0 | 0 | 46.172 | 33.524 | [5 empty] | 16.398 | 10.283 | 20 | 3.7627 | 3.5015 | 2.5212 | 2.3077 | 1.1938 | 31.7261
2006-03-28 | 5:08 | 0 | 16.406 | 0 | 5 | 0 | 49.094 | 49.232 | 39.148 | 39.196 | 35.859 | 23.437 | 9.909 | 1 | 0 | 56.583 | 53.435 | 46.921 | 20.068 | 0 | 0 | 46.188 | 33.469 | [5 empty] | 0 | 9.898 | 21 | 3.7109 | 3.4522 | 2.5191 | 2.3077 | 1.1445 | 30.8415
2006-03-28 | 5:09 | 0 | 16.38 | 0 | 4 | 0 | 49.276 | 49.575 | 39.712 | 39.76 | 36.328 | 23.511 | 9.836 | 1 | 0 | 56.56 | 53.358 | 46.914 | 20.011 | 0 | 0 | 46.134 | 33.438 | [5 empty] | 0 | 9.516 | 22 | 3.7322 | 3.4724 | 2.5199 | 2.3077 | 1.1647 | 31.2072
2006-03-28 | 5:10 | 0 | 16.413 | 0 | 4 | 0 | 49.558 | 49.857 | 39.719 | 40.143 | 35.842 | 23.543 | 9.771 | 1 | 0 | 56.59 | 53.365 | 47.014 | 20.068 | 0 | 0 | 46.165 | 33.445 | [5 empty] | 0 | 9.415 | 23 | 3.7511 | 3.4904 | 2.5207 | 2.3077 | 1.1827 | 31.5294
2006-03-28 | 5:11 | 1 | 16.461 | 0 | 5 | 0 | 49.743 | 50.109 | 39.978 | 40.26 | 35.794 | 23.614 | 9.942 | 1 | 0 | 56.613 | 53.412 | 47.082 | 20.068 | 0 | 0 | 46.141 | 33.421 | [5 empty] | 16.461 | 9.483 | 24 | 3.7013 | 3.4431 | 2.5187 | 2.3077 | 1.1354 | 30.6748
2006-03-28 | 5:12 | 0 | 16.453 | 0 | 4 | 1 | 50.102 | 50.307 | 40.277 | 40.394 | 35.6 | 23.702 | 9.985 | 1 | 0 | 56.626 | 53.405 | 47.122 | 20.036 | 0 | 0 | 46.111 | 33.39 | [5 empty] | 0 | 9.708 | 25 | 3.6888 | 3.4312 | 2.5182 | 2.3077 | 1.1235 | 30.4562
2006-03-28 | 5:13 | 0 | 16.406 | 0 | 4 | 0 | 50.24 | 50.606 | 40.394 | 40.748 | 36.234 | 23.776 | 9.811 | 1 | 0 | 56.583 | 53.335 | 47.007 | 20.011 | 0 | 0 | 46.111 | 33.438 | [5 empty] | 0 | 9.492 | 0 | 3.7394 | 3.4793 | 2.5202 | 2.3077 | 1.1716 | 31.3315
2006-03-28 | 5:14 | 0 | 16.406 | 0 | 5 | 0 | 50.583 | 50.744 | 40.583 | 40.748 | 37.457 | 23.776 | 9.811 | 1 | 0 | 56.672 | 53.496 | 47.122 | 20.159 | 0 | 0 | 46.09 | 33.438 | [5 empty] | 0 | 9.835 | 1 | 3.7394 | 3.4793 | 2.4348 | 2.2222 | 1.2571 | 33.6172
2006-03-28 | 5:15 | 0 | 16.38 | 0 | 4 | 0 | 50.814 | 51.157 | 40.676 | 41.052 | 37.904 | 23.751 | 9.811 | 1 | 0 | 56.583 | 53.314 | 47.052 | 20.011 | 0 | 0 | 46.111 | 33.366 | [5 empty] | 0 | 9.762 | 2 | 3.7394 | 3.4793 | 2.4348 | 2.2222 | 1.2571 | 33.6172
2006-03-28 | 5:16 | 1 | 16.38 | 1 | 4 | 0 | 51.043 | 51.318 | 40.865 | 41.169 | 38.114 | 23.92 | 9.909 | 1 | 0 | 56.583 | 53.335 | 47.052 | 20.036 | 0 | 0 | 46.134 | 33.366 | [5 empty] | 16.38 | 9.874 | 3 | 3.7109 | 3.4522 | 2.4336 | 2.2222 | 1.23 | 33.1447
2006-03-28 | 5:17 | 0 | 16.355 | 0 | 4 | 0 | 51.341 | 51.547 | 41.006 | 41.382 | 38.232 | 23.847 | 9.761 | 1 | 0 | 56.606 | 53.335 | 47.098 | 20.011 | 0 | 0 | 46.111 | 33.414 | [5 empty] | 0 | 9.959 | 4 | 3.754 | 3.4932 | 2.4353 | 2.2222 | 1.2709 | 33.8555
2006-03-28 | 5:18 | 0 | 16.355 | 0 | 5 | 0 | 51.341 | 51.799 | 41.217 | 41.64 | 37.88 | 23.92 | 9.761 | 1 | 0 | 56.583 | 53.335 | 47.122 | 19.985 | 0 | 0 | 46.09 | 33.462 | [5 empty] | 0 | 9.701 | 5 | 3.754 | 3.4932 | 2.4353 | 2.2222 | 1.2709 | 33.8555
2006-03-28 | 5:19 | 0 | 16.355 | 0 | 4 | 0 | 51.5 | 51.869 | 41.451 | 41.71 | 38.373 | 23.967 | 9.663 | 1 | 0 | 56.606 | 53.314 | 47.098 | 20.011 | 0 | 0 | 46.111 | 33.438 | [5 empty] | 0 | 9.79 | 6 | 3.7825 | 3.5203 | 2.4365 | 2.2222 | 1.2981 | 34.3172
2006-03-28 | 5:20 | 0 | 16.355 | 0 | 4 | 0 | 51.89 | 52.165 | 41.547 | 41.875 | 38.162 | 23.991 | 9.738 | 1 | 0 | 56.695 | 53.405 | 47.189 | 20.061 | 0 | 0 | 46.09 | 33.438 | [5 empty] | 0 | 10.015 | 7 | 3.7607 | 3.4995 | 2.4356 | 2.2222 | 1.2773 | 33.9645
2006-03-28 | 5:21 | 1 | 16.428 | 0 | 5 | 0 | 51.869 | 52.441 | 41.805 | 42.04 | 38.49 | 24.016 | 9.811 | 1 | 0 | 56.606 | 53.335 | 47.145 | 20.036 | 0 | 0 | 46.111 | 33.462 | [5 empty] | 16.428 | 9.829 | 8 | 3.7394 | 3.4793 | 2.4348 | 2.2222 | 1.2571 | 33.6172
2006-03-28 | 5:22 | 0 | 16.38 | 0 | 4 | 0 | 51.937 | 52.396 | 41.781 | 42.157 | 38.748 | 23.991 | 9.738 | 1 | 0 | 56.626 | 53.314 | 47.236 | 20.011 | 0 | 0 | 46.067 | 33.483 | [5 empty] | 0 | 9.78 | 9 | 3.7607 | 3.4995 | 2.4356 | 2.2222 | 1.2773 | 33.9645
2006-03-28 | 5:23 | 0 | 16.38 | 0 | 4 | 0 | 51.96 | 52.417 | 42.016 | 42.346 | 38.82 | 23.991 | 9.663 | 1 | 0 | 56.626 | 53.314 | 47.166 | 20.036 | 0 | 0 | 46.09 | 33.507 | [5 empty] | 0 | 9.614 | 10 | 3.7825 | 3.5203 | 2.4365 | 2.2222 | 1.2981 | 34.3172
2006-03-28 | 5:24 | 0 | 16.406 | 0 | 5 | 0 | 52.121 | 52.511 | 42.205 | 42.439 | 39.126 | 24.09 | 9.862 | 1 | 0 | 56.626 | 53.314 | 47.213 | 20.061 | 0 | 0 | 46.111 | 33.507 | [5 empty] | 0 | 9.682 | 11 | 3.7246 | 3.4652 | 2.4342 | 2.2222 | 1.243 | 33.3722
2006-03-28 | 5:25 | 0 | 16.406 | 1 | 4 | 0 | 52.396 | 52.672 | 42.274 | 42.556 | 39.526 | 24.016 | 9.738 | 1 | 0 | 56.626 | 53.335 | 47.283 | 20.011 | 0 | 0 | 46.09 | 33.531 | [5 empty] | 0 | 9.84 | 12 | 3.7607 | 3.4995 | 2.4356 | 2.2222 | 1.2773 | 33.9645
2006-03-28 | 5:26 | 1 | 16.38 | 0 | 4 | 0 | 52.28 | 52.854 | 42.367 | 42.745 | 38.772 | 24.016 | 9.761 | 1 | 0 | 56.626 | 53.29 | 47.189 | 20.011 | 0 | 0 | 46.09 | 33.555 | [5 empty] | 16.38 | 9.535 | 13 | 3.754 | 3.4932 | 2.4353 | 2.2222 | 1.2709 | 33.8555
2006-03-28 | 5:27 | 0 | 16.428 | 0 | 5 | 0 | 52.441 | 52.877 | 42.439 | 42.745 | 39.054 | 24.016 | 9.811 | 1 | 0 | 56.649 | 53.29 | 47.283 | 20.036 | 0 | 0 | 46.111 | 33.579 | [5 empty] | 0 | 9.696 | 14 | 3.7394 | 3.4793 | 2.4348 | 2.2222 | 1.2571 | 33.6172
2006-03-28 | 5:28 | 0 | 16.365 | 0 | 4 | 0 | 46.877 | 52.518 | 42.422 | 42.8 | 31.566 | 23.977 | 9.919 | 1 | 0 | 56.679 | 53.412 | 47.357 | 20.068 | 0 | 0 | 46.141 | 33.541 | [5 empty] | 0 | 4.077 | 15 | 3.708 | 3.4494 | 2.4335 | 2.2222 | 1.2272 | 33.0961
2006-03-28 | 5:29 | 0 | 16.39 | 0 | 4 | 0 | 44.185 | 46.097 | 42.587 | 42.894 | 28.29 | 24.026 | 9.796 | 0 | 0 | 56.613 | 53.321 | 47.357 | 20.021 | 0 | 0 | 46.097 | 33.517 | [5 empty] | 0 | 1.291 | 16 | 3.7438 | 3.4835 | 2.4349 | 2.2222 | 1.2612 | 33.6889
2006-03-28 | 5:30 | 0 | 16.36 | 0 | 5 | 0 | 43.358 | 44.298 | 42.465 | 43.075 | 25.779 | 23.947 | 9.867 | 0 | 0 | 56.585 | 53.246 | 47.238 | 20.038 | 0 | 0 | 46.046 | 33.512 | [5 empty] | 0 | 0.283 | 17 | 3.7231 | 3.4638 | 2.4341 | 2.2222 | 1.2416 | 33.3481
2006-03-28 | 5:31 | 0 | 16.36 | 0 | 4 | 0 | 43.075 | 43.757 | 41.877 | 42.841 | 26.309 | 23.972 | 9.841 | 0 | 0 | 56.606 | 53.269 | 47.168 | 20.016 | 0 | 0 | 46.022 | 33.512 | [5 empty] | 0 | 0.234 | 18 | 3.7307 | 3.471 | 2.4344 | 2.2222 | 1.2488 | 33.4733
2006-03-28 | 5:32 | 0 | 16.413 | 0 | 5 | 0 | 42.8 | 43.527 | 40.707 | 42.023 | 25.953 | 23.928 | 9.847 | 0 | 0 | 56.59 | 53.274 | 47.196 | 20.021 | 0 | 0 | 46.074 | 33.541 | [5 empty] | 0 | 0.777 | 19 | 3.729 | 3.4694 | 2.4343 | 2.2222 | 1.2471 | 33.4445
2006-03-28 | 5:33 | 0 | 16.39 | 0 | 4 | 0 | 41.695 | 42.941 | 39.581 | 40.59 | 25.303 | 23.928 | 9.771 | 1 | 0 | 56.633 | 53.297 | 47.129 | 20.021 | 0 | 0 | 46.05 | 33.517 | [5 empty] | 0 | 1.105 | 20 | 3.7511 | 3.4904 | 2.4352 | 2.2222 | 1.2682 | 33.808
2006-03-28 | 5:34 | 0 | 16.39 | 0 | 4 | 0 | 40.425 | 41.743 | 38.803 | 39.674 | 24.58 | 23.928 | 9.847 | 0 | 0 | 56.59 | 53.297 | 47.175 | 20.021 | 0 | 0 | 46.097 | 33.517 | [5 empty] | 0 | 0.751 | 21 | 3.729 | 3.4694 | 2.4343 | 2.2222 | 1.2471 | 33.4445
2006-03-28 | 5:35 | 0 | 16.36 | 0 | 5 | 0 | 39.552 | 40.468 | 38.165 | 39.105 | 23.369 | 23.827 | 9.816 | 0 | 0 | 56.563 | 53.199 | 47.147 | 19.991 | 0 | 0 | 46.046 | 33.512 | [5 empty] | 0 | 0.447 | 22 | 3.738 | 3.4779 | 2.4347 | 2.2222 | 1.2557 | 33.5932
2006-03-28 | 5:36 | 0 | 16.36 | 0 | 4 | 0 | 38.846 | 39.693 | 37.648 | 38.447 | 22.935 | 23.827 | 9.841 | 0 | 0 | 56.629 | 53.337 | 47.168 | 20.016 | 0 | 0 | 46.046 | 33.534 | [5 empty] | 0 | 0.399 | 23 | 3.7307 | 3.471 | 2.4344 | 2.2222 | 1.2488 | 33.4733
2006-03-28 | 5:37 | 0 | 16.489 | 1 | 5 | 0 | 38.428 | 39.133 | 36.971 | 37.98 | 22.17 | 23.832 | 9.897 | 0 | 0 | 56.521 | 53.251 | 47.038 | 20.021 | 0 | 0 | 46.074 | 33.541 | [5 empty] | 0 | 0.448 | 24 | 3.7144 | 3.4555 | 2.4337 | 2.2222 | 1.2333 | 33.2029
2006-03-28 | 5:38 | 0 | 16.335 | 0 | 4 | 0 | 45.152 | 38.964 | 36.354 | 37.131 | 34.122 | 23.756 | 9.889 | 0 | 0 | 56.517 | 53.199 | 46.94 | 19.965 | 0 | 0 | 46.022 | 33.512 | [5 empty] | 0 | 8.021 | 25 | 3.7167 | 3.4577 | 2.4338 | 2.2222 | 1.2355 | 33.2417
2006-03-28 | 5:39 | 0 | 16.365 | 0 | 5 | 1 | 47.747 | 46.853 | 35.866 | 36.572 | 35.325 | 23.808 | 9.847 | 0 | 0 | 56.521 | 53.206 | 46.923 | 19.996 | 0 | 0 | 46.05 | 33.517 | [5 empty] | 0 | 11.175 | 26 | 3.729 | 3.4694 | 2.4343 | 2.2222 | 1.2471 | 33.4445
2006-03-28 | 5:40 | 1 | 16.365 | 0 | 5 | 0 | 48.23 | 48.298 | 35.466 | 36.124 | 36.196 | 23.687 | 9.771 | 0 | 0 | 56.478 | 53.206 | 46.923 | 20.021 | 0 | 0 | 46.05 | 33.517 | [5 empty] | 16.365 | 12.106 | 0 | 3.7511 | 3.4904 | 2.4352 | 2.2222 | 1.2682 | 33.808
2006-03-28 | 5:41 | 0 | 16.36 | 0 | 4 | 0 | 48.361 | 48.683 | 35.555 | 35.768 | 36.285 | 23.587 | 9.718 | 2 | 0 | 56.428 | 53.199 | 46.963 | 19.991 | 0 | 0 | 45.999 | 33.464 | [5 empty] | 0 | 12.593 | 1 | 3.7665 | 3.5051 | 3.743 | 3.5294 | -0.024354 | -0.6466
2006-03-28 | 5:42 | 0 | 16.39 | 0 | 4 | 0 | 48.597 | 48.734 | 36.265 | 36.313 | 36.007 | 23.592 | 9.723 | 1 | 0 | 56.455 | 53.227 | 46.944 | 20.021 | 0 | 0 | 46.027 | 33.469 | [5 empty] | 0 | 12.284 | 2 | 3.7651 | 3.5037 | 3.743 | 3.5294 | -0.025738 | -0.68361
2006-03-28 | 5:43 | 0 | 16.39 | 0 | 5 | 0 | 48.573 | 48.986 | 37.323 | 37.136 | 35.866 | 23.592 | 9.771 | 1 | 0 | 56.41 | 53.183 | 46.83 | 19.996 | 0 | 0 | 46.027 | 33.493 | [5 empty] | 0 | 11.437 | 3 | 3.7511 | 3.4904 | 3.7424 | 3.5294 | -0.039025 | -1.0404
2006-03-28 | 5:44 | 1 | 16.383 | 0 | 4 | 0 | 48.751 | 49.049 | 38.399 | 38.354 | 36.191 | 23.513 | 9.668 | 2 | 0 | 56.405 | 53.199 | 46.778 | 20.089 | 0 | 0 | 46.092 | 33.512 | [5 empty] | 16.383 | 10.397 | 4 | 3.7811 | 3.5189 | 3.7436 | 3.5294 | -0.010514 | -0.27807
2006-03-28 | 5:45 | 0 | 16.383 | 0 | 5 | 0 | 48.821 | 49.255 | 39.081 | 39.129 | 35.392 | 23.658 | 9.741 | 1 | 0 | 56.494 | 53.246 | 46.825 | 19.991 | 0 | 0 | 45.978 | 33.464 | [5 empty] | 0 | 9.692 | 5 | 3.7598 | 3.4987 | 3.7428 | 3.5294 | -0.030721 | -0.81708
2006-03-28 | 5:46 | 0 | 16.438 | 1 | 4 | 0 | 49.169 | 49.467 | 39.581 | 39.722 | 35.514 | 23.641 | 9.623 | 1 | 0 | 56.387 | 53.16 | 46.785 | 19.996 | 0 | 0 | 46.027 | 33.469 | [5 empty] | 0 | 9.447 | 6 | 3.7942 | 3.5314 | 3.7442 | 3.5294 | 0.0019418 | 0.051179
2006-03-28 | 5:47 | 0 | 16.413 | 0 | 4 | 0 | 49.467 | 49.766 | 39.932 | 40.121 | 35.043 | 23.663 | 9.872 | 1 | 0 | 56.41 | 53.16 | 46.877 | 20.021 | 0 | 0 | 46.006 | 33.445 | [5 empty] | 0 | 9.346 | 7 | 3.7217 | 3.4624 | 3.7412 | 3.5294 | -0.066981 | -1.7998
2006-03-28 | 5:48 | 0 | 16.37 | 0 | 5 | 0 | 49.771 | 49.953 | 40.03 | 40.36 | 35.495 | 23.621 | 9.63 | 1 | 0 | 56.369 | 53.118 | 46.928 | 19.928 | 0 | 0 | 45.964 | 33.357 | [5 empty] | 0 | 9.411 | 8 | 3.7921 | 3.5294 | 3.7441 | 3.5294 | 4.2353e-06 | 0.00011169
2006-03-28 | 5:49 | 1 | 16.395 | 0 | 4 | 0 | 50.023 | 50.343 | 40.195 | 40.502 | 36.483 | 23.55 | 9.706 | 1 | 0 | 56.346 | 53.118 | 46.881 | 19.928 | 0 | 0 | 45.964 | 33.311 | [5 empty] | 16.395 | 9.521 | 9 | 3.77 | 3.5084 | 3.7432 | 3.5294 | -0.021033 | -0.55789
2006-03-28 | 5:50 | 0 | 16.388 | 0 | 5 | 0 | 50.13 | 50.543 | 40.353 | 40.659 | 36.38 | 23.663 | 9.623 | 1 | 0 | 56.407 | 53.087 | 46.76 | 19.92 | 0 | 0 | 45.934 | 33.256 | [5 empty] | 0 | 9.471 | 10 | 3.7942 | 3.5314 | 3.7442 | 3.5294 | 0.0019418 | 0.051179
2006-03-28 | 5:51 | 0 | 16.421 | 0 | 4 | 0 | 50.459 | 50.711 | 40.691 | 40.877 | 36.717 | 23.621 | 9.681 | 1 | 0 | 56.414 | 53.118 | 46.858 | 19.953 | 0 | 0 | 45.987 | 33.311 | [5 empty] | 0 | 9.582 | 11 | 3.7773 | 3.5153 | 3.7435 | 3.5294 | -0.014113 | -0.37362
2006-03-28 | 5:52 | 0 | 16.446 | 0 | 4 | 0 | 50.527 | 51.008 | 40.877 | 41.018 | 36.6 | 23.67 | 9.605 | 1 | 0 | 56.414 | 53.118 | 46.835 | 19.953 | 0 | 0 | 46.055 | 33.381 | [5 empty] | 0 | 9.509 | 12 | 3.7994 | 3.5363 | 3.7444 | 3.5294 | 0.0069242 | 0.18224
2006-03-28 | 5:53 | 0 | 16.421 | 0 | 5 | 0 | 50.849 | 51.122 | 41.018 | 41.183 | 37.024 | 23.719 | 9.804 | 1 | 0 | 56.414 | 53.094 | 46.858 | 19.953 | 0 | 0 | 45.964 | 33.311 | [5 empty] | 0 | 9.666 | 13 | 3.7415 | 3.4813 | 3.742 | 3.5294 | -0.048159 | -1.2872
2006-03-28 | 5:54 | 1 | 16.388 | 0 | 4 | 0 | 51.071 | 51.39 | 41.2 | 41.387 | 37.134 | 23.759 | 9.698 | 1 | 0 | 56.339 | 53.043 | 46.828 | 19.92 | 0 | 0 | 45.91 | 33.302 | [5 empty] | 16.388 | 9.684 | 14 | 3.7723 | 3.5106 | 3.7433 | 3.5294 | -0.018818 | -0.49885
2006-03-28 | 5:55 | 0 | 16.395 | 1 | 4 | 0 | 51.306 | 51.65 | 41.135 | 41.535 | 38.574 | 23.67 | 9.854 | 1 | 0 | 56.391 | 53.094 | 46.905 | 19.978 | 0 | 0 | 45.941 | 33.357 | [5 empty] | 0 | 9.771 | 15 | 3.7269 | 3.4674 | 3.7414 | 3.5294 | -0.061999 | -1.6635
2006-03-28 | 5:56 | 0 | 16.388 | 0 | 5 | 1 | 51.414 | 51.804 | 41.293 | 41.669 | 38.566 | 23.759 | 9.796 | 1 | 0 | 56.385 | 53.064 | 46.874 | 19.92 | 0 | 0 | 45.934 | 33.35 | [5 empty] | 0 | 9.745 | 16 | 3.7438 | 3.4835 | 3.7421 | 3.5294 | -0.045945 | -1.2272
2006-03-28 | 5:57 | 0 | 16.421 | 0 | 4 | 0 | 51.743 | 52.063 | 41.583 | 41.841 | 38.129 | 23.79 | 9.779 | 1 | 0 | 56.414 | 53.094 | 46.905 | 19.953 | 0 | 0 | 45.941 | 33.333 | [5 empty] | 0 | 9.902 | 0 | 3.7488 | 3.4882 | 3.7423 | 3.5294 | -0.041239 | -1.1001
2006-03-28 | 5:58 | 1 | 16.388 | 0 | 4 | 0 | 51.804 | 52.17 | 41.738 | 42.092 | 38.966 | 23.614 | 9.821 | 1 | 0 | 56.362 | 53.087 | 46.989 | 19.945 | 0 | 0 | 45.91 | 33.326 | [5 empty] | 16.388 | 9.712 | 1 | 3.7365 | 3.4765 | 2.6124 | 2.4 | 1.0765 | 28.8115
2006-03-28 | 5:59 | 0 | 16.421 | 0 | 5 | 0 | 51.925 | 52.361 | 41.982 | 42.193 | 38.787 | 23.815 | 9.927 | 1 | 0 | 56.414 | 53.094 | 46.949 | 19.953 | 0 | 0 | 45.964 | 33.405 | [5 empty] | 0 | 9.732 | 2 | 3.7057 | 3.4472 | 2.6112 | 2.4 | 1.0472 | 28.2597
2006-03-28 | 6:00 | 0 | 16.363 | 0 | 4 | 0 | 52.056 | 52.378 | 42.021 | 42.257 | 38.332 | 23.783 | 9.945 | 1 | 0 | 56.407 | 52.996 | 46.919 | 19.945 | 0 | 0 | 45.934 | 33.35 | [5 empty] | 0 | 9.799 | 3 | 3.7004 | 3.4422 | 2.6109 | 2.4 | 1.0422 | 28.165
2006-03-28 | 6:01 | 0 | 16.421 | 0 | 4 | 0 | 50.688 | 52.66 | 42.147 | 42.451 | 35.825 | 23.79 | 9.977 | 1 | 0 | 56.391 | 53.05 | 46.972 | 19.953 | 0 | 0 | 45.917 | 33.381 | [5 empty] | 0 | 8.237 | 4 | 3.6911 | 3.4334 | 2.6106 | 2.4 | 1.0334 | 27.9962
2006-03-28 | 6:02 | 0 | 16.388 | 0 | 4 | 0 | 44.809 | 48.732 | 42.233 | 42.516 | 29.18 | 23.832 | 9.919 | 0 | 0 | 56.407 | 53.043 | 46.919 | 19.895 | 0 | 0 | 45.934 | 33.35 | [5 empty] | 0 | 2.293 | 5 | 3.708 | 3.4494 | 2.6113 | 2.4 | 1.0494 | 28.3016
2006-03-28 | 6:03 | 0 | 16.363 | 0 | 5 | 0 | 43.36 | 44.673 | 42.186 | 42.702 | 27.108 | 23.734 | 10.043 | 0 | 0 | 56.385 | 53.02 | 46.989 | 19.945 | 0 | 0 | 45.91 | 33.397 | [5 empty] | 0 | 0.658 | 6 | 3.6719 | 3.4151 | 2.6098 | 2.4 | 1.0151 | 27.6452
2006-03-28 | 6:04 | 0 | 16.395 | 0 | 4 | 0 | 42.97 | 43.721 | 42.169 | 42.664 | 26.127 | 23.886 | 9.779 | 1 | 0 | 56.414 | 53.05 | 47.019 | 19.978 | 0 | 0 | 45.941 | 33.405 | [5 empty] | 0 | 0.306 | 7 | 3.7488 | 3.4882 | 2.6129 | 2.4 | 1.0882 | 29.0276
2006-03-28 | 6:05 | 0 | 16.421 | 1 | 4 | 0 | 42.733 | 43.439 | 41.324 | 42.382 | 25.188 | 23.911 | 9.854 | 0 | 0 | 56.46 | 53.05 | 46.996 | 19.978 | 0 | 0 | 45.941 | 33.357 | [5 empty] | 0 | 0.351 | 8 | 3.7269 | 3.4674 | 2.612 | 2.4 | 1.0674 | 28.6407
2006-03-28 | 6:06 | 0 | 16.363 | 0 | 5 | 0 | 42.116 | 43.102 | 40.071 | 41.222 | 24.891 | 23.759 | 9.771 | 0 | 0 | 56.362 | 52.973 | 46.965 | 19.945 | 0 | 0 | 45.91 | 33.302 | [5 empty] | 0 | 0.894 | 9 | 3.7511 | 3.4904 | 2.613 | 2.4 | 1.0904 | 29.0686
2006-03-28 | 6:07 | 0 | 16.421 | 0 | 4 | 0 | 40.949 | 42.31 | 39.114 | 40.009 | 24.249 | 23.815 | 9.927 | 0 | 0 | 56.391 | 53.027 | 46.905 | 19.978 | 0 | 0 | 45.917 | 33.333 | [5 empty] | 0 | 0.94 | 10 | 3.7057 | 3.4472 | 2.6112 | 2.4 | 1.0472 | 28.2597
2006-03-28 | 6:08 | 0 | 16.559 | 0 | 5 | 0 | 39.882 | 41.057 | 38.425 | 39.318 | 23.275 | 23.805 | 10.065 | 0 | 0 | 56.359 | 53.017 | 46.919 | 19.968 | 0 | 0 | 45.908 | 33.419 | [5 empty] | 0 | 0.564 | 11 | 3.6655 | 3.409 | 2.6095 | 2.4 | 1.009 | 27.5274
2006-03-28 | 6:09 | 0 | 16.436 | 0 | 4 | 0 | 39.035 | 39.999 | 37.954 | 38.612 | 23.3 | 23.901 | 10.09 | 0 | 0 | 56.359 | 53.017 | 46.895 | 19.943 | 0 | 0 | 45.955 | 33.302 | [5 empty] | 0 | 0.423 | 12 | 3.6582 | 3.4021 | 2.6092 | 2.4 | 1.0021 | 27.393
2006-03-28 | 6:10 | 0 | 16.403 | 0 | 5 | 0 | 38.44 | 39.286 | 37.289 | 38.016 | 22.761 | 23.749 | 9.884 | 0 | 0 | 56.353 | 52.987 | 46.818 | 19.935 | 0 | 0 | 45.901 | 33.316 | [5 empty] | 0 | 0.424 | 13 | 3.7182 | 3.4591 | 2.6117 | 2.4 | 1.0591 | 28.4846
2006-03-28 | 6:11 | 0 | 16.378 | 0 | 4 | 0 | 40.133 | 38.698 | 36.584 | 37.641 | 32.012 | 23.702 | 10.007 | 0 | 0 | 56.286 | 52.964 | 46.888 | 19.935 | 0 | 0 | 45.857 | 33.34 | [5 empty] | 0 | 2.492 | 14 | 3.6824 | 3.4251 | 2.6102 | 2.4 | 1.0251 | 27.8371
2006-03-28 | 6:12 | 0 | 16.378 | 0 | 5 | 0 | 47.047 | 44.221 | 36.043 | 36.749 | 35.055 | 23.724 | 9.985 | 0 | 0 | 56.309 | 52.94 | 46.704 | 19.935 | 0 | 0 | 45.878 | 33.316 | [5 empty] | 0 | 10.298 | 15 | 3.6888 | 3.4312 | 2.6105 | 2.4 | 1.0312 | 27.9538
2006-03-28 | 6:13 | 1 | 16.385 | 0 | 4 | 0 | 48.132 | 47.995 | 35.557 | 36.215 | 35.51 | 23.781 | 10.09 | 0 | 0 | 56.27 | 52.971 | 46.734 | 19.993 | 0 | 0 | 45.887 | 33.347 | [5 empty] | 16.385 | 11.917 | 16 | 3.6582 | 3.4021 | 2.6092 | 2.4 | 1.0021 | 27.393
2006-03-28 | 6:14 | 0 | 16.385 | 0 | 5 | 0 | 48.545 | 48.706 | 35.347 | 35.722 | 35.885 | 23.685 | 10.04 | 1 | 0 | 56.248 | 52.971 | 46.734 | 20.018 | 0 | 0 | 45.908 | 33.326 | [5 empty] | 0 | 12.823 | 17 | 3.6728 | 3.4159 | 2.6098 | 2.4 | 1.0159 | 27.6612
2006-03-28 | 6:15 | 0 | 16.353 | 0 | 4 | 0 | 48.424 | 48.881 | 35.761 | 35.737 | 36.277 | 23.629 | 10.058 | 2 | 0 | 56.218 | 52.94 | 46.613 | 19.985 | 0 | 0 | 45.878 | 33.316 | [5 empty] | 0 | 12.687 | 18 | 3.6675 | 3.4109 | 2.6096 | 2.4 | 1.0109 | 27.5649
2006-03-28 | 6:16 | 0 | 16.353 | 1 | 4 | 0 | 48.538 | 48.905 | 36.677 | 36.56 | 36.256 | 23.749 | 10.033 | 1 | 0 | 56.218 | 52.964 | 46.636 | 19.985 | 0 | 0 | 45.878 | 33.436 | [5 empty] | 0 | 11.978 | 19 | 3.6748 | 3.4179 | 2.6099 | 2.4 | 1.0179 | 27.6986
2006-03-28 | 6:17 | 1 | 16.385 | 0 | 5 | 0 | 48.545 | 49.073 | 37.837 | 37.555 | 36.332 | 23.709 | 10.166 | 2 | 0 | 56.27 | 52.971 | 46.529 | 20.041 | 0 | 0 | 45.887 | 33.326 | [5 empty] | 16.385 | 10.99 | 20 | 3.6361 | 3.3811 | 2.6083 | 2.4 | 0.98105 | 26.9812
2006-03-28 | 6:18 | 0 | 16.353 | 0 | 4 | 0 | 48.767 | 49.089 | 38.722 | 38.674 | 36.043 | 23.629 | 10.108 | 1 | 0 | 56.197 | 52.919 | 46.543 | 19.985 | 0 | 0 | 45.857 | 33.295 | [5 empty] | 0 | 10.093 | 21 | 3.653 | 3.3971 | 2.609 | 2.4 | 0.99711 | 27.2959
2006-03-28 | 6:19 | 0 | 16.353 | 0 | 5 | 0 | 49.112 | 49.479 | 39.286 | 39.521 | 35.809 | 23.724 | 10.304 | 1 | 0 | 56.197 | 52.919 | 46.657 | 19.985 | 0 | 0 | 45.857 | 33.295 | [5 empty] | 0 | 9.591 | 22 | 3.5959 | 3.3429 | 2.6067 | 2.4 | 0.94285 | 26.2204
2006-03-28 | 6:20 | 0 | 16.353 | 0 | 4 | 0 | 49.432 | 49.64 | 39.521 | 39.92 | 35.643 | 23.557 | 10.206 | 1 | 0 | 56.197 | 52.94 | 46.566 | 19.985 | 0 | 0 | 45.833 | 33.316 | [5 empty] | 0 | 9.512 | 23 | 3.6244 | 3.37 | 2.6079 | 2.4 | 0.96998 | 26.7624
2006-03-28 | 6:21 | 1 | 16.385 | 0 | 4 | 1 | 49.691 | 49.946 | 39.765 | 40.14 | 35.909 | 23.589 | 10.214 | 1 | 0 | 56.227 | 52.926 | 46.711 | 19.993 | 0 | 0 | 45.887 | 33.371 | [5 empty] | 16.385 | 9.551 | 24 | 3.6221 | 3.3678 | 2.6078 | 2.4 | 0.96776 | 26.7185
2006-03-28 | 6:22 | 0 | 16.353 | 0 | 5 | 0 | 49.983 | 50.258 | 40.014 | 40.437 | 37.241 | 23.58 | 10.281 | 1 | 0 | 56.175 | 52.873 | 46.636 | 19.985 | 0 | 0 | 45.833 | 33.34 | [5 empty] | 0 | 9.546 | 0 | 3.6026 | 3.3492 | 2.607 | 2.4 | 0.94922 | 26.3484
2006-03-28 | 6:23 | 0 | 16.411 | 0 | 4 | 0 | 50.357 | 50.564 | 40.186 | 40.681 | 37.203 | 23.565 | 10.239 | 1 | 0 | 56.181 | 52.903 | 46.757 | 20.018 | 0 | 0 | 45.84 | 33.347 | [5 empty] | 0 | 9.676 | 1 | 3.6148 | 3.3608 | 2.4297 | 2.2222 | 1.1386 | 31.4989
2006-03-28 | 6:24 | 0 | 16.363 | 0 | 5 | 0 | 50.541 | 50.863 | 40.375 | 40.75 | 37.32 | 23.709 | 10.065 | 1 | 0 | 56.204 | 52.926 | 46.757 | 20.018 | 0 | 0 | 45.931 | 33.488 | [5 empty] | 0 | 9.791 | 2 | 3.6655 | 3.409 | 2.4318 | 2.2222 | 1.1868 | 32.3774
2006-03-28 | 6:25 | 0 | 16.353 | 1 | 4 | 0 | 50.809 | 51.038 | 40.533 | 40.908 | 37.617 | 23.604 | 10.058 | 1 | 0 | 56.175 | 52.873 | 46.68 | 19.985 | 0 | 0 | 45.833 | 33.316 | [5 empty] | 0 | 9.901 | 3 | 3.6675 | 3.4109 | 2.4318 | 2.2222 | 1.1887 | 32.4123
2006-03-28 | 6:26 | 1 | 16.385 | 0 | 4 | 0 | 50.884 | 51.344 | 40.844 | 41.267 | 38.095 | 23.709 | 10.116 | 1 | 0 | 56.204 | 52.88 | 46.804 | 20.018 | 0 | 0 | 45.84 | 33.395 | [5 empty] | 16.385 | 9.617 | 4 | 3.6506 | 3.3949 | 2.4312 | 2.2222 | 1.1727 | 32.1225
2006-03-28 | 6:27 | 0 | 16.33 | 0 | 5 | 0 | 51.152 | 51.428 | 40.954 | 41.284 | 37.971 | 23.749 | 10.007 | 1 | 0 | 56.197 | 52.849 | 46.818 | 19.96 | 0 | 0 | 45.81 | 33.364 | [5 empty] | 0 | 9.868 | 5 | 3.6824 | 3.4251 | 2.4324 | 2.2222 | 1.2028 | 32.6649
2006-03-28 | 6:28 | 0 | 16.353 | 0 | 4 | 0 | 51.243 | 51.68 | 41.095 | 41.494 | 38.112 | 23.724 | 10.083 | 1 | 0 | 56.175 | 52.849 | 46.727 | 20.008 | 0 | 0 | 45.81 | 33.412 | [5 empty] | 0 | 9.749 | 6 | 3.6602 | 3.404 | 2.4315 | 2.2222 | 1.1818 | 32.2877
2006-03-28 | 6:29 | 0 | 16.385 | 0 | 4 | 0 | 51.435 | 51.78 | 41.432 | 41.738 | 39.246 | 23.879 | 10.166 | 1 | 0 | 56.227 | 52.88 | 46.781 | 19.993 | 0 | 0 | 45.84 | 33.419 | [5 empty] | 0 | 9.697 | 7 | 3.6361 | 3.3811 | 2.4306 | 2.2222 | 1.1588 | 31.8705
2006-03-28 | 6:30 | 0 | 16.305 | 0 | 5 | 0 | 51.979 | 52.093 | 41.542 | 41.8 | 39.686 | 23.847 | 10.181 | 1 | 0 | 56.197 | 52.849 | 46.774 | 19.96 | 0 | 0 | 45.787 | 33.34 | [5 empty] | 0 | 10.179 | 8 | 3.6317 | 3.3769 | 2.4304 | 2.2222 | 1.1547 | 31.7945
2006-03-28 | 6:31 | 1 | 16.338 | 0 | 4 | 0 | 52.1 | 52.581 | 41.667 | 42.044 | 39.129 | 23.925 | 10.289 | 1 | 0 | 56.248 | 52.88 | 46.872 | 19.993 | 0 | 0 | 45.817 | 33.395 | [5 empty] | 16.338 | 10.056 | 9 | 3.6002 | 3.347 | 2.4291 | 2.2222 | 1.1248 | 31.2418
2006-03-28 | 6:32 | 0 | 16.305 | 0 | 4 | 0 | 52.184 | 52.506 | 41.635 | 42.059 | 39.263 | 24.014 | 10.304 | 1 | 0 | 56.218 | 52.849 | 46.75 | 19.985 | 0 | 0 | 45.81 | 33.388 | [5 empty] | 0 | 10.125 | 10 | 3.5959 | 3.3429 | 2.4289 | 2.2222 | 1.1206 | 31.1643
2006-03-28 | 6:33 | 0 | 16.305 | 0 | 4 | 0 | 52.207 | 52.62 | 41.777 | 42.248 | 39.263 | 24.134 | 10.231 | 1 | 0 | 56.197 | 52.849 | 46.795 | 19.985 | 0 | 0 | 45.81 | 33.388 | [5 empty] | 0 | 9.959 | 11 | 3.6171 | 3.3631 | 2.4298 | 2.2222 | 1.1408 | 31.5398
2006-03-28 | 6:34 | 0 | 16.305 | 1 | 5 | 0 | 52.322 | 52.712 | 41.894 | 42.365 | 39.71 | 24.087 | 10.354 | 1 | 0 | 56.218 | 52.826 | 46.774 | 19.985 | 0 | 0 | 45.81 | 33.364 | [5 empty] | 0 | 9.957 | 12 | 3.5813 | 3.329 | 2.4283 | 2.2222 | 1.1068 | 30.9046
2006-03-28 | 6:35 | 0 | 16.305 | 0 | 4 | 0 | 49.456 | 52.849 | 42.131 | 42.647 | 35.643 | 24.256 | 10.427 | 0 | 0 | 56.218 | 52.826 | 46.888 | 19.985 | 0 | 0 | 45.81 | 33.364 | [5 empty] | 0 | 6.809 | 13 | 3.5601 | 3.3088 | 2.4275 | 2.2222 | 1.0866 | 30.5215
2006-03-28 | 6:36 | 0 | 16.313 | 0 | 4 | 0 | 44.624 | 47.903 | 42.42 | 42.843 | 31.176 | 24.143 | 10.337 | 1 | 0 | 56.227 | 52.812 | 46.825 | 20.018 | 0 | 0 | 45.794 | 33.371 | [5 empty] | 0 | 1.781 | 14 | 3.5863 | 3.3337 | 2.4285 | 2.2222 | 1.1115 | 30.9931
2006-03-28 | 6:37 | 0 | 16.313 | 0 | 5 | 0 | 43.453 | 44.648 | 42.444 | 42.913 | 29.442 | 24.215 | 10.437 | 0 | 0 | 56.27 | 52.833 | 46.849 | 20.041 | 0 | 0 | 45.84 | 33.419 | [5 empty] | 0 | 0.54 | 15 | 3.5571 | 3.306 | 2.4274 | 2.2222 | 1.0838 | 30.4687
2006-03-28 | 6:38 | 0 | 16.287 | 0 | 4 | 0 | 43.078 | 43.805 | 42.09 | 42.843 | 27.419 | 24.264 | 10.485 | 0 | 0 | 56.27 | 52.856 | 46.942 | 20.041 | 0 | 0 | 45.817 | 33.419 | [5 empty] | 0 | 0.235 | 16 | 3.5432 | 3.2928 | 2.4268 | 2.2222 | 1.0705 | 30.2139
2006-03-28 | 6:39 | 0 | 16.378 | 0 | 4 | 0 | 42.812 | 43.446 | 40.978 | 42.365 | 26.735 | 24.183 | 10.427 | 0 | 0 | 56.218 | 52.803 | 46.818 | 20.033 | 0 | 0 | 45.787 | 33.412 | [5 empty] | 0 | 0.447 | 17 | 3.5601 | 3.3088 | 2.4275 | 2.2222 | 1.0866 | 30.5215
2006-03-28 | 6:40 | 0 | 16.222 | 0 | 5 | 0 | 42.099 | 43.085 | 39.796 | 40.97 | 25.693 | 24.246 | 10.42 | 1 | 0 | 56.188 | 52.772 | 46.743 | 19.953 | 0 | 0 | 45.78 | 33.333 | [5 empty] | 0 | 1.129 | 18 | 3.5621 | 3.3107 | 2.4276 | 2.2222 | 1.0885 | 30.5585
2006-03-28 | 6:41 | 0 | 16.204 | 0 | 4 | 0 | 40.813 | 42.107 | 38.815 | 39.873 | 25.002 | 24.183 | 10.379 | 0 | 0 | 56.197 | 52.782 | 46.865 | 20.033 | 0 | 0 | 45.74 | 33.412 | [5 empty] | 0 | 0.94 | 19 | 3.574 | 3.3221 | 2.4281 | 2.2222 | 1.0999 | 30.7739
2006-03-28 | 6:42 | 0 | 16.23 | 0 | 4 | 0 | 39.734 | 40.813 | 38.229 | 39.145 | 24.014 | 24.134 | 10.452 | 0 | 0 | 56.175 | 52.803 | 46.75 | 20.033 | 0 | 0 | 45.787 | 33.388 | [5 empty] | 0 | 0.589 | 20 | 3.5528 | 3.3019 | 2.4272 | 2.2222 | 1.0797 | 30.3893
2006-03-28 | 6:43 | 0 | 16.255 | 0 | 5 | 0 | 39.004 | 39.873 | 37.782 | 38.605 | 23.17 | 24.158 | 10.503 | 0 | 0 | 56.197 | 52.782 | 46.774 | 20.058 | 0 | 0 | 45.787 | 33.34 | [5 empty] | 0 | 0.399 | 21 | 3.5379 | 3.2878 | 2.4266 | 2.2222 | 1.0655 | 30.1179
2006-03-28 | 6:44 | 0 | 16.222 | 0 | 4 | 0 | 38.409 | 39.184 | 37.162 | 38.033 | 22.537 | 24.102 | 10.445 | 0 | 0 | 56.075 | 52.705 | 46.673 | 20.001 | 0 | 0 | 45.733 | 33.309 | [5 empty] | 0 | 0.376 | 22 | 3.5548 | 3.3038 | 2.4273 | 2.2222 | 1.0816 | 30.4264
2006-03-28 | 6:45 | 1 | 16.28 | 0 | 4 | 0 | 42.389 | 38.674 | 36.536 | 37.5 | 31.867 | 24.087 | 10.452 | 0 | 0 | 56.128 | 52.758 | 46.636 | 20.058 | 0 | 0 | 45.787 | 33.364 | [5 empty] | 16.28 | 4.889 | 23 | 3.5528 | 3.3019 | 2.4272 | 2.2222 | 1.0797 | 30.3893
2006-03-28 | 6:46 | 0 | 16.255 | 1 | 5 | 0 | 47.094 | 45.098 | 35.878 | 36.89 | 34.892 | 24.038 | 10.405 | 0 | 0 | 56.105 | 52.758 | 46.589 | 20.033 | 0 | 0 | 45.763 | 33.34 | [5 empty] | 0 | 10.204 | 24 | 3.5665 | 3.3149 | 2.4277 | 2.2222 | 1.0927 | 30.6375
2006-03-28 | 6:47 | 0 | 16.272 | 0 | 4 | 0 | 47.957 | 47.913 | 35.495 | 36.318 | 35.495 | 23.982 | 10.42 | 0 | 0 | 56.051 | 52.705 | 46.536 | 20.026 | 0 | 0 | 45.756 | 33.309 | [5 empty] | 0 | 11.639 | 25 | 3.5621 | 3.3107 | 2.4276 | 2.2222 | 1.0885 | 30.5585
2006-03-28 | 6:48 | 0 | 16.302 | 0 | 5 | 1 | 48.261 | 48.307 | 35.383 | 35.71 | 36.017 | 23.94 | 10.5 | 1 | 0 | 56.079 | 52.733 | 46.426 | 20.031 | 0 | 0 | 45.761 | 33.292 | [5 empty] | 0 | 12.551 | 26 | 3.5388 | 3.2886 | 2.4266 | 2.2222 | 1.0664 | 30.1339
2006-03-28 | 6:49 | 1 | 16.22 | 0 | 4 | 0 | 48.163 | 48.482 | 35.799 | 35.868 | 36.244 | 23.955 | 10.591 | 1 | 0 | 56.005 | 52.726 | 46.51 | 19.998 | 0 | 0 | 45.686 | 33.261 | [5 empty] | 16.22 | 12.295 | 0 | 3.5123 | 3.2634 | 2.4255 | 2.2222 | 1.0412 | 29.6441
2006-03-28 | 6:50 | 0 | 16.22 | 0 | 5 | 0 | 48.23 | 48.552 | 36.739 | 36.643 | 36.478 | 23.933 | 10.467 | 2 | 0 | 55.981 | 52.702 | 46.372 | 19.998 | 0 | 0 | 45.707 | 33.261 | [5 empty] | 0 | 11.587 | 1 | 3.5484 | 3.2977 | 3.5381 | 3.3333 | -0.035599 | -1.0032
2006-03-28 | 6:51 | 0 | 16.22 | 0 | 4 | 0 | 48.482 | 48.804 | 37.701 | 37.583 | 35.916 | 23.859 | 10.54 | 1 | 0 | 56.005 | 52.679 | 46.328 | 19.998 | 0 | 0 | 45.686 | 33.283 | [5 empty] | 0 | 10.899 | 2 | 3.5272 | 3.2775 | 3.5373 | 3.3333 | -0.055805 | -1.5822
2006-03-28 | 6:52 | 0 | 16.227 | 0 | 4 | 0 | 48.627 | 48.858 | 38.626 | 38.65 | 36.629 | 23.94 | 10.573 | 1 | 0 | 56.035 | 52.686 | 46.335 | 20.006 | 0 | 0 | 45.717 | 33.361 | [5 empty] | 0 | 9.977 | 3 | 3.5175 | 3.2684 | 3.5369 | 3.3333 | -0.06494 | -1.8462
2006-03-28 | 6:53 | 0 | 16.245 | 0 | 5 | 0 | 49.08 | 49.194 | 39.157 | 39.322 | 36.739 | 23.859 | 10.689 | 1 | 0 | 55.935 | 52.679 | 46.372 | 19.998 | 0 | 0 | 45.707 | 33.306 | [5 empty] | 0 | 9.758 | 4 | 3.4838 | 3.2363 | 3.5355 | 3.3333 | -0.097049 | -2.7857
2006-03-28 | 6:54 | 1 | 16.27 | 0 | 4 | 0 | 49.376 | 49.628 | 39.346 | 39.652 | 36.34 | 23.81 | 10.616 | 1 | 0 | 55.958 | 52.656 | 46.372 | 20.048 | 0 | 0 | 45.707 | 33.33 | [5 empty] | 16.27 | 9.724 | 5 | 3.505 | 3.2565 | 3.5364 | 3.3333 | -0.076842 | -2.1923
2006-03-28 | 6:55 | 0 | 16.302 | 1 | 4 | 0 | 49.752 | 49.911 | 39.542 | 39.942 | 36.464 | 23.842 | 10.623 | 1 | 0 | 56.035 | 52.686 | 46.403 | 20.081 | 0 | 0 | 45.831 | 33.503 | [5 empty] | 0 | 9.81 | 6 | 3.503 | 3.2546 | 3.5363 | 3.3333 | -0.07878 | -2.2489
2006-03-28 | 6:56 | 0 | 16.245 | 0 | 5 | 0 | 49.997 | 50.135 | 39.839 | 40.217 | 37.28 | 23.788 | 10.664 | 1 | 0 | 55.981 | 52.656 | 46.466 | 19.998 | 0 | 0 | 45.663 | 33.306 | [5 empty] | 0 | 9.78 | 7 | 3.491 | 3.2432 | 3.5358 | 3.3333 | -0.090129 | -2.5817
2006-03-28 | 6:57 | 0 | 16.22 | 0 | 4 | 0 | 50.478 | 50.546 | 40.097 | 40.358 | 38.641 | 23.81 | 10.616 | 1 | 0 | 55.981 | 52.656 | 46.396 | 19.998 | 0 | 0 | 45.639 | 33.283 | [5 empty] | 0 | 10.12 | 8 | 3.505 | 3.2565 | 3.5364 | 3.3333 | -0.076842 | -2.1923
2006-03-28 | 6:58 | 1 | 16.194 | 0 | 4 | 0 | 50.73 | 51.029 | 40.238 | 40.686 | 38.289 | 23.788 | 10.566 | 1 | 0 | 55.958 | 52.611 | 46.442 | 20.023 | 0 | 0 | 45.663 | 33.306 | [5 empty] | 16.194 | 10.044 | 9 | 3.5196 | 3.2703 | 3.537 | 3.3333 | -0.063002 | -1.79
2006-03-28 | 6:59 | 0 | 16.164 | 0 | 5 | 0 | 50.749 | 51.159 | 40.305 | 40.822 | 38.071 | 23.925 | 10.462 | 1 | 0 | 55.998 | 52.698 | 46.438 | 20.116 | 0 | 0 | 45.726 | 33.326 | [5 empty] | 0 | 9.927 | 10 | 3.5499 | 3.2991 | 3.5382 | 3.3333 | -0.034215 | -0.96384
2006-03-28 | 7:00 | 0 | 16.252 | 0 | 4 | 0 | 50.966 | 51.264 | 40.624 | 41.116 | 38.696 | 23.987 | 10.721 | 1 | 0 | 55.988 | 52.641 | 46.496 | 20.081 | 0 | 0 | 45.693 | 33.409 | [5 empty] | 0 | 9.85 | 11 | 3.4744 | 3.2274 | 3.5351 | 3.3333 | -0.10591 | -3.0481
2006-03-28 | 7:01 | 0 | 16.22 | 0 | 4 | 0 | 51.442 | 51.463 | 40.851 | 41.25 | 39.277 | 23.979 | 10.664 | 1 | 0 | 56.005 | 52.632 | 46.466 | 20.023 | 0 | 0 | 45.663 | 33.378 | [5 empty] | 0 | 10.192 | 12 | 3.491 | 3.2432 | 3.5358 | 3.3333 | -0.090129 | -2.5817
2006-03-28 | 7:02 | 0 | 16.164 | 0 | 5 | 0 | 51.528 | 51.941 | 41.08 | 41.432 | 39.083 | 23.903 | 10.807 | 1 | 0 | 55.977 | 52.604 | 46.414 | 20.043 | 0 | 0 | 45.635 | 33.35 | [5 empty] | 0 | 10.096 | 13 | 3.4494 | 3.2036 | 3.5341 | 3.3333 | -0.12971 | -3.7604
2006-03-28 | 7:03 | 1 | 16.22 | 0 | 4 | 0 | 51.671 | 51.99 | 41.298 | 41.626 | 39.746 | 23.933 | 10.739 | 1 | 0 | 55.958 | 52.611 | 46.58 | 20.048 | 0 | 0 | 45.639 | 33.354 | [5 empty] | 16.22 | 10.045 | 14 | 3.4692 | 3.2224 | 3.5349 | 3.3333 | -0.11089 | -3.1964
2006-03-28 | 7:04 | 0 | 16.194 | 0 | 4 | 0 | 48.069 | 52.242 | 41.461 | 41.86 | 34.318 | 23.933 | 10.812 | 1 | 0 | 55.981 | 52.588 | 46.533 | 20.073 | 0 | 0 | 45.663 | 33.4 | [5 empty] | 0 | 6.209 | 15 | 3.4479 | 3.2022 | 3.5341 | 3.3333 | -0.13109 | -3.8021
2006-03-28 | 7:05 | 0 | 16.22 | 1 | 5 | 0 | 43.74 | 46.603 | 41.391 | 41.977 | 28.797 | 23.955 | 10.837 | 0 | 0 | 55.981 | 52.611 | 46.557 | 20.096 | 0 | 0 | 45.639 | 33.378 | [5 empty] | 0 | 1.763 | 16 | 3.4407 | 3.1953 | 3.5338 | 3.3333 | -0.13801 | -4.0113
2006-03-28 | 7:06 | 0 | 16.169 | 0 | 4 | 1 | 42.683 | 43.716 | 41.509 | 42.166 | 28.748 | 24.077 | 10.862 | 0 | 0 | 56.026 | 52.611 | 46.533 | 20.048 | 0 | 0 | 45.639 | 33.33 | [5 empty] | 0 | 0.517 | 17 | 3.4334 | 3.1884 | 3.5335 | 3.3333 | -0.14493 | -4.2213
2006-03-28 | 7:07 | 0 | 16.194 | 0 | 4 | 0 | 42.355 | 43.059 | 41.485 | 42.166 | 27.642 | 24.004 | 10.812 | 1 | 0 | 55.981 | 52.611 | 46.603 | 20.073 | 0 | 0 | 45.639 | 33.354 | [5 empty] | 0 | 0.189 | 0 | 3.4479 | 3.2022 | 3.5341 | 3.3333 | -0.13109 | -3.8021
2006-03-28 | 7:08 | 0 | 16.217 | 0 | 5 | 0 | 42.238 | 42.824 | 40.404 | 41.932 | 26.701 | 24.05 | 10.933 | 0 | 0 | 56.005 | 52.611 | 46.603 | 20.121 | 0 | 0 | 45.663 | 33.376 | [5 empty] | 0 | 0.306 | 1 | 3.4127 | 3.1687 | 4.1993 | 4 | -0.83125 | -24.3576
2006-03-28 | 7:09 | 0 | 16.252 | 0 | 4 | 0 | 41.59 | 42.599 | 39.286 | 40.602 | 25.553 | 24.06 | 10.92 | 0 | 0 | 56.016 | 52.62 | 46.659 | 20.131 | 0 | 0 | 45.672 | 33.409 | [5 empty] | 0 | 0.988 | 2 | 3.4165 | 3.1723 | 4.1994 | 4 | -0.82766 | -24.2253
2006-03-28 | 7:10 | 0 | 16.277 | 0 | 4 | 0 | 40.25 | 41.566 | 38.533 | 39.38 | 24.712 | 24.158 | 11.018 | 0 | 0 | 55.993 | 52.644 | 46.589 | 20.131 | 0 | 0 | 45.696 | 33.388 | [5 empty] | 0 | 0.87 | 3 | 3.388 | 3.1452 | 4.1983 | 4 | -0.85478 | -25.23
2006-03-28 | 7:11 | 0 | 16.277 | 0 | 5 | 0 | 39.193 | 40.296 | 37.851 | 38.653 | 24.445 | 24.014 | 11.093 | 0 | 0 | 56.016 | 52.644 | 46.613 | 20.156 | 0 | 0 | 45.672 | 33.364 | [5 empty] | 0 | 0.54 | 4 | 3.3661 | 3.1245 | 4.1974 | 4 | -0.87554 | -26.0104
2006-03-28 | 7:12 | 0 | 16.192 | 0 | 4 | 0 | 38.5 | 39.322 | 37.208 | 38.196 | 23.93 | 23.979 | 10.983 | 0 | 0 | 55.96 | 52.567 | 46.512 | 20.121 | 0 | 0 | 45.639 | 33.354 | [5 empty] | 0 | 0.304 | 5 | 3.3982 | 3.1549 | 4.1987 | 4 | -0.84509 | -24.8692
2006-03-28 | 7:13 | 0 | 16.242 | 0 | 5 | 0 | 37.983 | 38.712 | 36.715 | 37.607 | 23.425 | 23.955 | 11.181 | 0 | 0 | 55.96 | 52.543 | 46.466 | 20.121 | 0 | 0 | 45.663 | 33.376 | [5 empty] | 0 | 0.376 | 6 | 3.3405 | 3.1001 | 4.1964 | 4 | -0.8999 | -26.9392
2006-03-28 | 7:14 | 0 | 16.217 | 0 | 9 | 0 | 41.698 | 38.172 | 36.196 | 43.13 | 42.331 | 23.906 | 11.081 | 0 | 0 | 47.84 | 52.567 | 51.166 | 20.121 | 0 | 0 | 45.639 | 33.283 | [5 empty] | 0 | -1.432 | 7 | 3.3696 | 3.1278 | 4.1975 | 4 | -0.87222 | -25.8849
2006-03-28 | 7:15 | 1 | 16.242 | 1 | 15 | 0 | 58.587 | 37.937 | 38.172 | 49.654 | 53.162 | 23.93 | 11.008 | 0 | 0 | 58.206 | 52.291 | 52.45 | 20.121 | 0 | 0 | 45.639 | 32.814 | [5 empty] | 16.242 | 8.933 | 8 | 3.3909 | 3.148 | 4.1984 | 4 | -0.85201 | -25.1267
2006-03-28 | 7:16 | 1 | 16.267 | 0 | 15 | 0 | 67.062 | 37.724 | 41.25 | 57.443 | 55.937 | 23.955 | 11.181 | 1 | 0 | 65.764 | 52.13 | 58.183 | 20.144 | 0 | 0 | 45.639 | 34.67 | [5 empty] | 16.267 | 9.619 | 9 | 3.3405 | 3.1001 | 4.1964 | 4 | -0.8999 | -26.9392
2006-03-28 | 7:17 | 1 | 16.167 | 0 | 14 | 0 | 70.214 | 37.655 | 43.836 | 61.368 | 55.799 | 23.881 | 11.081 | 0 | 0 | 68.984 | 52.336 | 61.546 | 20.121 | 0 | 0 | 45.616 | 38.595 | [5 empty] | 16.167 | 8.846 | 10 | 3.3696 | 3.1278 | 4.1975 | 4 | -0.87222 | -25.8849
2006-03-28 | 7:18 | 0 | 16.217 | 0 | 15 | 0 | 71.204 | 37.772 | 45.868 | 63.34 | 55.753 | 23.906 | 11.254 | 1 | 0 | 70.082 | 52.933 | 63.027 | 20.144 | 0 | 0 | 45.639 | 41.439 | [5 empty] | 0 | 7.864 | 11 | 3.3192 | 3.0799 | 4.1955 | 4 | -0.92011 | -27.7205
2006-03-28 | 7:19 | 1 | 16.267 | 0 | 15 | 0 | 71.247 | 37.538 | 47.313 | 64.102 | 55.685 | 24.124 | 11.008 | 0 | 0 | 70.522 | 53.552 | 63.924 | 20.169 | 0 | 0 | 45.733 | 43.389 | [5 empty] | 16.267 | 7.145 | 12 | 3.3909 | 3.148 | 4.1984 | 4 | -0.85201 | -25.1267
2006-03-28 | 7:20 | 0 | 16.267 | 0 | 15 | 0 | 71.269 | 37.514 | 48.391 | 64.732 | 55.571 | 24.026 | 11.254 | 0 | 0 | 70.567 | 54.147 | 64.552 | 20.144 | 0 | 0 | 45.801 | 44.792 | [5 empty] | 0 | 6.537 | 13 | 3.3192 | 3.0799 | 4.1955 | 4 | -0.92011 | -27.7205
2006-03-28 | 7:21 | 1 | 16.237 | 1 | 15 | 1 | 71.22 | 37.461 | 49.281 | 65.063 | 55.634 | 24.045 | 11.174 | 0 | 1 | 70.627 | 54.716 | 65.106 | 20.091 | 0 | 0 | 45.864 | 45.819 | [5 empty] | 16.237 | 6.157 | 14 | 3.3425 | 3.102 | 4.1964 | 4 | -0.89796 | -26.8648
2006-03-28 | 7:22 | 0 | 16.267 | 0 | 15 | 0 | 71.224 | 37.49 | 50.067 | 65.56 | 55.456 | 24.099 | 11.254 | 0 | 0 | 70.741 | 55.272 | 65.494 | 20.121 | 0 | 0 | 46.099 | 46.694 | [5 empty] | 0 | 5.664 | 0 | 3.3192 | 3.0799 | 4.1955 | 4 | -0.92011 | -27.7205
2006-03-28 | 7:23 | 0 | 16.267 | 0 | 5 | 0 | 72.608 | 65.022 | 38.923 | 55.02 | 52.154 | 24.099 | 11.305 | 1 | 0 | 70.082 | 55.799 | 65.09 | 20.144 | 0 | 0 | 46.281 | 46.923 | [5 empty] | 0 | 17.588 | 1 | 3.3044 | 3.0658 | 2.9222 | 2.7273 | 0.3385 | 10.2441
2006-03-28 | 7:24 | 0 | 16.267 | 0 | 4 | 0 | 54.308 | 70.368 | 34.998 | 38.877 | 39.559 | 24.124 | 11.403 | 0 | 0 | 68.347 | 56.165 | 62.735 | 20.144 | 0 | 0 | 46.442 | 46.533 | [5 empty] | 0 | 15.431 | 2 | 3.2758 | 3.0386 | 2.921 | 2.7273 | 0.31138 | 9.5052
2006-03-28 | 7:25 | 0 | 16.242 | 0 | 4 | 0 | 40.451 | 48.69 | 34.058 | 35.069 | 33.118 | 24.146 | 11.305 | 0 | 0 | 66.927 | 56.435 | 59.821 | 20.096 | 0 | 0 | 46.65 | 46.029 | [5 empty] | 0 | 5.382 | 3 | 3.3044 | 3.0658 | 2.9222 | 2.7273 | 0.3385 | 10.2441
2006-03-28 | 7:26 | 0 | 16.242 | 0 | 4 | 0 | 36.433 | 39.205 | 35.022 | 34.505 | 29.231 | 24.099 | 11.403 | 0 | 0 | 65.942 | 56.77 | 57.555 | 20.267 | 0 | 0 | 46.832 | 45.548 | [5 empty] | 0 | 1.928 | 4 | 3.2758 | 3.0386 | 2.921 | 2.7273 | 0.31138 | 9.5052
2006-03-28 | 7:27 | 0 | 16.242 | 0 | 4 | 0 | 35.727 | 36.619 | 38.007 | 36.292 | 27.159 | 24.099 | 11.305 | 0 | 0 | 65.045 | 56.77 | 55.594 | 20.121 | 0 | 0 | 46.97 | 45.089 | [5 empty] | 0 | -0.565 | 5 | 3.3044 | 3.0658 | 2.9222 | 2.7273 | 0.3385 | 10.2441
2006-03-28 | 7:28 | 0 | 16.172 | 0 | 5 | 0 | 37.399 | 36.576 | 38.222 | 39.066 | 25.404 | 23.957 | 11.455 | 0 | 0 | 64.374 | 56.818 | 54.105 | 20.073 | 0 | 0 | 47.019 | 44.543 | [5 empty] | 0 | -1.667 | 6 | 3.2607 | 3.0243 | 2.9204 | 2.7273 | 0.29698 | 9.1079
2006-03-28 | 7:29 | 0 | 16.147 | 0 | 4 | 0 | 39.184 | 38.949 | 36.741 | 38.267 | 24.031 | 23.911 | 11.332 | 0 | 0 | 63.904 | 56.884 | 52.98 | 20.073 | 0 | 0 | 47.133 | 44.073 | [5 empty] | 0 | 0.917 | 7 | 3.2965 | 3.0583 | 2.9219 | 2.7273 | 0.33103 | 10.0418
2006-03-28 | 7:30 | 0 | 16.177 | 1 | 5 | 0 | 38.086 | 39.473 | 35.359 | 36.557 | 22.976 | 23.987 | 11.561 | 0 | 0 | 63.55 | 56.98 | 52.298 | 20.104 | 0 | 0 | 47.206 | 43.726 | [5 empty] | 0 | 1.529 | 8 | 3.2298 | 2.9949 | 2.9192 | 2.7273 | 0.26764 | 8.2866
2006-03-28 | 7:31 | 0 | 16.172 | 0 | 5 | 0 | 36.483 | 37.868 | 34.883 | 35.543 | 22.922 | 23.886 | 11.556 | 0 | 0 | 63.185 | 56.976 | 51.787 | 20.051 | 0 | 0 | 47.271 | 43.298 | [5 empty] | 0 | 0.94 | 9 | 3.2313 | 2.9963 | 2.9192 | 2.7273 | 0.26903 | 8.3257
2006-03-28 | 7:32 | 0 | 16.147 | 0 | 4 | 0 | 35.588 | 36.411 | 35.189 | 35.543 | 21.79 | 23.837 | 11.802 | 0 | 0 | 62.872 | 56.976 | 51.374 | 20.073 | 0 | 0 | 47.362 | 42.968 | [5 empty] | 0 | 0.045 | 10 | 3.1597 | 2.9282 | 2.9163 | 2.7273 | 0.20093 | 6.3593
2006-03-28 | 7:33 | 0 | 16.172 | 0 | 5 | 0 | 35.612 | 35.871 | 34.742 | 35.543 | 22.224 | 23.886 | 11.654 | 0 | 0 | 62.603 | 57.019 | 51.054 | 20.051 | 0 | 0 | 47.409 | 42.592 | [5 empty] | 0 | 0.069 | 11 | 3.2028 | 2.9692 | 2.9181 | 2.7273 | 0.2419 | 7.5529
2006-03-28 | 7:34 | 1 | 16.202 | 0 | 5 | 0 | 43.702 | 37.215 | 33.995 | 34.866 | 33.785 | 23.866 | 11.659 | 0 | 0 | 62.361 | 57.046 | 50.854 | 20.081 | 0 | 0 | 47.481 | 42.293 | [5 empty] | 16.202 | 8.836 | 12 | 3.2013 | 2.9678 | 2.918 | 2.7273 | 0.24052 | 7.5131
2006-03-28 | 7:35 | 0 | 16.152 | 0 | 4 | 0 | 46.564 | 45.35 | 33.361 | 34.16 | 35.218 | 23.94 | 11.611 | 0 | 0 | 62.204 | 57.069 | 50.669 | 20.104 | 0 | 0 | 47.528 | 41.987 | [5 empty] | 0 | 12.404 | 13 | 3.2153 | 2.9811 | 2.9186 | 2.7273 | 0.2538 | 7.8936
2006-03-28 | 7:36 | 0 | 16.129 | 0 | 5 | 0 | 47.115 | 47.185 | 33.151 | 33.596 | 35.172 | 23.842 | 11.511 | 0 | 0 | 61.957 | 57.046 | 50.646 | 20.129 | 0 | 0 | 47.574 | 41.753 | [5 empty] | 0 | 13.519 | 14 | 3.2444 | 3.0088 | 2.9197 | 2.7273 | 0.28148 | 8.676
2006-03-28 | 7:37 | 1 | 16.121 | 0 | 5 | 0 | 47.294 | 47.432 | 34.507 | 33.991 | 35.565 | 23.741 | 11.654 | 1 | 0 | 61.795 | 57.065 | 50.457 | 20.099 | 0 | 0 | 47.567 | 41.487 | [5 empty] | 16.121 | 13.303 | 15 | 3.2028 | 2.9692 | 2.9181 | 2.7273 | 0.2419 | 7.5529
2006-03-28 | 7:38 | 0 | 16.106 | 0 | 5 | 0 | 47.481 | 47.689 | 36.182 | 35.782 | 36.229 | 23.795 | 11.735 | 1 | 0 | 61.734 | 57.069 | 50.485 | 20.129 | 0 | 0 | 47.595 | 41.257 | [5 empty] | 0 | 11.699 | 16 | 3.1792 | 2.9468 | 2.9171 | 2.7273 | 0.21948 | 6.9037
2006-03-28 | 7:39 | 0 | 16.152 | 0 | 4 | 0 | 47.78 | 47.988 | 37.38 | 37.428 | 35.875 | 23.722 | 11.709 | 1 | 0 | 61.599 | 57.069 | 50.417 | 20.154 | 0 | 0 | 47.642 | 41.023 | [5 empty] | 0 | 10.352 | 17 | 3.1867 | 2.9539 | 2.9174 | 2.7273 | 0.22668 | 7.1131
2006-03-28 | 7:40 | 0 | 16.099 | 1 | 5 | 0 | 48.118 | 48.165 | 37.964 | 38.222 | 36.787 | 23.668 | 11.629 | 1 | 0 | 61.48 | 57.065 | 50.366 | 20.124 | 0 | 0 | 47.637 | 40.784 | [5 empty] | 0 | 9.896 | 18 | 3.21 | 2.9761 | 2.9184 | 2.7273 | 0.24882 | 7.7513
2006-03-28 | 7:41 | 1 | 16.121 | 0 | 4 | 0 | 48.142 | 48.531 | 38.057 | 38.526 | 37.21 | 23.837 | 11.704 | 1 | 0 | 61.368 | 57.087 | 50.275 | 20.099 | 0 | 0 | 47.637 | 40.571 | [5 empty] | 16.121 | 9.616 | 19 | 3.1882 | 2.9553 | 2.9175 | 2.7273 | 0.22806 | 7.1533
2006-03-28 | 7:42 | 0 | 16.099 | 0 | 5 | 0 | 48.142 | 48.578 | 38.222 | 38.598 | 37.868 | 23.692 | 11.777 | 1 | 0 | 61.234 | 57.087 | 50.366 | 20.124 | 0 | 0 | 47.684 | 40.43 | [5 empty] | 0 | 9.544 | 20 | 3.1669 | 2.9351 | 2.9166 | 2.7273 | 0.20785 | 6.5632
2006-03-28 | 7:43 | 0 | 16.121 | 0 | 5 | 1 | 48.256 | 48.739 | 38.504 | 38.832 | 37.658 | 23.692 | 11.604 | 1 | 0 | 61.079 | 57.11 | 50.343 | 20.099 | 0 | 0 | 47.684 | 40.219 | [5 empty] | 0 | 9.424 | 21 | 3.2173 | 2.983 | 2.9186 | 2.7273 | 0.25574 | 7.9489
2006-03-28 | 7:44 | 0 | 16.099 | 0 | 4 | 0 | 48.646 | 48.83 | 38.621 | 39.09 | 37.823 | 23.668 | 11.629 | 1 | 0 | 60.944 | 57.11 | 50.457 | 20.099 | 0 | 0 | 47.684 | 40.054 | [5 empty] | 0 | 9.556 | 0 | 3.21 | 2.9761 | 2.9184 | 2.7273 | 0.24882 | 7.7513
2006-03-28 | 7:45 | 0 | 16.121 | 0 | 5 | 0 | 48.76 | 49.129 | 38.925 | 39.325 | 37.823 | 23.886 | 11.679 | 1 | 0 | 60.853 | 57.087 | 50.366 | 20.073 | 0 | 0 | 47.705 | 39.889 | [5 empty] | 0 | 9.435 | 1 | 3.1955 | 2.9623 | 2.9178 | 2.7273 | 0.23498 | 7.3535
2006-03-28 | 7:46 | 1 | 16.177 | 0 | 5 | 0 | 48.788 | 49.225 | 39.191 | 39.542 | 38.413 | 23.915 | 11.757 | 1 | 0 | 60.768 | 57.158 | 50.441 | 20.129 | 0 | 0 | 47.756 | 39.777 | [5 empty] | 16.177 | 9.246 | 2 | 3.1728 | 2.9407 | 2.9168 | 2.7273 | 0.21339 | 6.7257
2006-03-28 | 7:47 | 0 | 16.121 | 0 | 4 | 0 | 49.288 | 49.334 | 39.231 | 39.772 | 38.88 | 23.886 | 11.853 | 1 | 0 | 60.652 | 57.131 | 50.389 | 20.124 | 0 | 0 | 47.728 | 39.562 | [5 empty] | 0 | 9.516 | 3 | 3.1448 | 2.9141 | 2.9157 | 2.7273 | 0.18682 | 5.9405
2006-03-28 | 7:48 | 0 | 16.114 | 0 | 5 | 0 | 49.281 | 49.67 | 39.459 | 39.904 | 38.588 | 23.925 | 11.941 | 1 | 0 | 60.554 | 57.101 | 50.471 | 20.139 | 0 | 0 | 47.742 | 39.435 | [5 empty] | 0 | 9.377 | 4 | 3.1192 | 2.8897 | 2.9147 | 2.7273 | 0.16246 | 5.2084
2006-03-28 | 7:49 | 0 | 16.162 | 0 | 5 | 0 | 49.416 | 49.808 | 39.576 | 40.093 | 39.129 | 24.021 | 11.941 | 1 | 0 | 60.485 | 57.124 | 50.45 | 20.139 | 0 | 0 | 47.789 | 39.294 | [5 empty] | 0 | 9.323 | 5 | 3.1192 | 2.8897 | 2.9147 | 2.7273 | 0.16246 | 5.2084
2006-03-28 | 7:50 | 0 | 16.137 | 1 | 4 | 0 | 49.416 | 49.829 | 39.739 | 40.162 | 39.176 | 24.092 | 11.916 | 1 | 0 | 60.419 | 57.144 | 50.403 | 20.139 | 0 | 0 | 47.766 | 39.176 | [5 empty] | 0 | 9.254 | 6 | 3.1265 | 2.8967 | 2.915 | 2.7273 | 0.16938 | 5.4176
2006-03-28 | 7:51 | 1 | 16.162 | 0 | 5 | 0 | 49.715 | 49.922 | 39.975 | 40.375 | 39.621 | 24.19 | 11.941 | 1 | 0 | 60.33 | 57.144 | 50.494 | 20.114 | 0 | 0 | 47.789 | 39.105 | [5 empty] | 16.162 | 9.34 | 7 | 3.1192 | 2.8897 | 2.9147 | 2.7273 | 0.16246 | 5.2084
2006-03-28 | 7:52 | 0 | 16.162 | 0 | 5 | 0 | 49.922 | 50.333 | 40.045 | 40.468 | 39.762 | 24.116 | 11.89 | 1 | 0 | 60.262 | 57.144 | 50.541 | 20.114 | 0 | 0 | 47.766 | 38.964 | [5 empty] | 0 | 9.454 | 8 | 3.134 | 2.9038 | 2.9153 | 2.7273 | 0.17658 | 5.6341
2006-03-28 | 7:53 | 0 | 16.162 | 0 | 4 | 0 | 50.081 | 50.45 | 40.186 | 40.703 | 40.162 | 24.212 | 11.916 | 1 | 0 | 60.262 | 57.144 | 50.518 | 20.139 | 0 | 0 | 47.766 | 38.846 | [5 empty] | 0 | 9.378 | 9 | 3.1265 | 2.8967 | 2.915 | 2.7273 | 0.16938 | 5.4176
2006-03-28 | 7:54 | 0 | 16.162 | 0 | 5 | 0 | 50.174 | 50.564 | 40.21 | 40.726 | 40.138 | 24.212 | 11.916 | 1 | 0 | 60.195 | 57.144 | 50.45 | 20.114 | 0 | 0 | 47.789 | 38.729 | [5 empty] | 0 | 9.448 | 10 | 3.1265 | 2.8967 | 2.915 | 2.7273 | 0.16938 | 5.4176
2006-03-28 | 7:55 | 0 | 16.187 | 0 | 5 | 0 | 50.38 | 50.702 | 40.492 | 40.915 | 40.279 | 24.212 | 11.916 | 1 | 0 | 60.127 | 57.144 | 50.45 | 20.139 | 0 | 0 | 47.812 | 38.588 | [5 empty] | 0 | 9.465 | 11 | 3.1265 | 2.8967 | 2.915 | 2.7273 | 0.16938 | 5.4176
2006-03-28 | 7:56 | 1 | 16.162 | 0 | 4 | 0 | 50.333 | 50.84 | 40.561 | 41.033 | 40.116 | 24.237 | 12.089 | 1 | 0 | 60.081 | 57.124 | 50.564 | 20.164 | 0 | 0 | 47.789 | 38.495 | [5 empty] | 16.162 | 9.3 | 12 | 3.0761 | 2.8488 | 2.9129 | 2.7273 | 0.12149 | 3.9496
2006-03-28 | 7:57 | 0 | 16.162 | 0 | 5 | 0 | 50.609 | 50.793 | 40.82 | 41.219 | 40.42 | 24.207 | 12.084 | 0 | 0 | 60.1 | 57.252 | 50.422 | 20.109 | 0 | 0 | 47.761 | 38.37 | [5 empty] | 0 | 9.39 | 13 | 3.0775 | 2.8501 | 2.913 | 2.7273 | 0.12288 | 3.9927
2006-03-28 | 7:58 | 0 | 16.187 | 0 | 5 | 0 | 50.907 | 51.183 | 40.892 | 41.432 | 40.892 | 24.067 | 12.064 | 1 | 0 | 60.015 | 57.124 | 50.541 | 20.164 | 0 | 0 | 47.812 | 38.282 | [5 empty] | 0 | 9.475 | 14 | 3.0834 | 2.8557 | 2.9132 | 2.7273 | 0.12841 | 4.1647
2006-03-28 | 7:59 | 0 | 16.162 | 1 | 4 | 0 | 50.907 | 51.388 | 41.057 | 41.501 | 40.492 | 24.092 | 12.139 | 1 | 0 | 60.015 | 57.124 | 50.45 | 20.114 | 0 | 0 | 47.812 | 38.165 | [5 empty] | 0 | 9.406 | 15 | 3.0615 | 2.8349 | 2.9123 | 2.7273 | 0.10765 | 3.5163
2006-03-28 | 8:00 | 0 | 16.162 | 0 | 5 | 0 | 44.298 | 48.499 | 41.102 | 41.619 | 34.218 | 24.141 | 12.31 | 1 | 0 | 59.97 | 57.124 | 50.541 | 20.139 | 0 | 0 | 47.766 | 38.047 | [5 empty] | 0 | 2.679 | 16 | 3.0117 | 2.7876 | 2.9103 | 2.7273 | 0.060319 | 2.0028
2006-03-28 | 8:01 | 0 | 16.157 | 0 | 4 | 0 | 42.53 | 43.824 | 41.238 | 41.755 | 30.232 | 24.207 | 12.33 | 0 | 0 | 59.922 | 57.074 | 50.443 | 20.109 | 0 | 0 | 47.761 | 37.925 | [5 empty] | 0 | 0.775 | 17 | 3.0059 | 2.7821 | 2.9101 | 2.7273 | 0.054783 | 1.8225
2006-03-28 | 8:02 | 0 | 16.187 | 0 | 5 | 0 | 42.09 | 42.819 | 41.078 | 41.69 | 31.08 | 24.19 | 12.335 | 0 | 0 | 59.97 | 57.124 | 50.471 | 20.139 | 0 | 0 | 47.789 | 37.882 | [5 empty] | 0 | 0.4 | 18 | 3.0044 | 2.7807 | 2.91 | 2.7273 | 0.053399 | 1.7773
2006-03-28 | 8:03 | 0 | 16.106 | 0 | 5 | 0 | 41.827 | 42.413 | 40.088 | 41.332 | 28.447 | 24.161 | 12.232 | 0 | 0 | 59.853 | 57.051 | 50.49 | 20.134 | 2 | 0 | 57.074 | 23.967 | [5 empty] | 0 | 0.495 | 19 | 3.0344 | 2.8092 | 2.9112 | 2.7273 | 0.08191 | 2.6993
2006-03-28 | 8:04 | 0 | 16.114 | 0 | 5 | 0 | 41.15 | 42.066 | 39.105 | 40.21 | 26.164 | 24.237 | 12.361 | 0 | 0 | 59.903 | 57.055 | 49.99 | 20.139 | 0 | 0 | 59.769 | 18.459 | [5 empty] | 0 | 0.94 | 20 | 2.9969 | 2.7735 | 2.9097 | 2.7273 | 0.046202 | 1.5417
2006-03-28 | 8:05 | 0 | 16.137 | 0 | 4 | 1 | 39.951 | 41.198 | 38.189 | 39.198 | 23.682 | 24.166 | 12.361 | 1 | 0 | 59.835 | 57.01 | 49.164 | 20.139 | 0 | 0 | 60.373 | 17.841 | [5 empty] | 0 | 0.753 | 21 | 2.9969 | 2.7735 | 2.9097 | 2.7273 | 0.046202 | 1.5417
2006-03-28 | 8:06 | 0 | 16.187 | 0 | 5 | 0 | 39.081 | 39.997 | 37.858 | 38.495 | 23.516 | 24.237 | 12.584 | 0 | 0 | 59.792 | 57.01 | 48.363 | 20.114 | 0 | 0 | 60.485 | 18.138 | [5 empty] | 0 | 0.586 | 0 | 2.9319 | 2.7117 | 2.9071 | 2.7273 | -0.015524 | -0.52948
2006-03-28 | 8:07 | 0 | 16.212 | 0 | 5 | 0 | 38.399 | 39.222 | 37.318 | 37.978 | 23.803 | 24.141 | 12.755 | 0 | 0 | 59.746 | 56.989 | 47.698 | 20.139 | 0 | 0 | 60.462 | 18.706 | [5 empty] | 0 | 0.421 | 1 | 2.8821 | 2.6644 | 2.1133 | 1.9355 | 0.72893 | 25.2913
2006-03-28 | 8:08 | 0 | 16.187 | 0 | 4 | 0 | 37.882 | 38.564 | 36.753 | 37.624 | 24.092 | 24.116 | 12.68 | 0 | 0 | 59.655 | 56.944 | 47.262 | 20.089 | 0 | 0 | 60.396 | 19.274 | [5 empty] | 0 | 0.258 | 2 | 2.904 | 2.6852 | 2.1142 | 1.9355 | 0.74969 | 25.816
2006-03-28 | 8:09 | 0 | 16.187 | 0 | 5 | 0 | 37.411 | 38.047 | 36.237 | 37.012 | 31.271 | 24.237 | 12.828 | 0 | 0 | 59.7 | 56.944 | 46.849 | 20.139 | 0 | 0 | 60.351 | 19.792 | [5 empty] | 0 | 0.399 | 3 | 2.8609 | 2.6442 | 2.1124 | 1.9355 | 0.70873 | 24.7729
2006-03-28 | 8:10 | 1 | 16.197 | 0 | 4 | 0 | 45.205 | 41.535 | 35.73 | 36.459 | 35.471 | 24.031 | 12.863 | 0 | 0 | 59.643 | 56.953 | 46.65 | 20.174 | 0 | 0 | 60.294 | 20.321 | [5 empty] | 16.197 | 8.746 | 4 | 2.8507 | 2.6345 | 2.112 | 1.9355 | 0.69904 | 24.5217
2006-03-28 | 8:11 | 0 | 16.222 | 1 | 5 | 0 | 46.743 | 46.354 | 35.354 | 35.964 | 35.964 | 24.077 | 12.765 | 0 | 0 | 59.62 | 56.93 | 46.421 | 20.174 | 0 | 0 | 60.248 | 20.681 | [5 empty] | 0 | 10.779 | 5 | 2.8792 | 2.6616 | 2.1132 | 1.9355 | 0.72616 | 25.2208
2006-03-28 | 8:12 | 0 | 16.222 | 0 | 5 | 0 | 47.133 | 47.224 | 35.12 | 35.565 | 36.505 | 23.911 | 12.863 | 0 | 0 | 59.552 | 56.907 | 46.33 | 20.174 | 0 | 0 | 60.202 | 21.042 | [5 empty] | 0 | 11.568 | 6 | 2.8507 | 2.6345 | 2.112 | 1.9355 | 0.69904 | 24.5217
2006-03-28 | 8:13 | 0 | 16.197 | 0 | 4 | 0 | 47.201 | 47.637 | 35.495 | 35.565 | 36.342 | 23.982 | 12.841 | 1 | 0 | 59.552 | 56.907 | 46.123 | 20.174 | 0 | 0 | 60.068 | 21.356 | [5 empty] | 0 | 11.636 | 7 | 2.8571 | 2.6406 | 2.1123 | 1.9355 | 0.70513 | 24.6798
2006-03-28 | 8:14 | 1 | 16.209 | 0 | 4 | 0 | 47.145 | 47.558 | 36.189 | 36.072 | 36.871 | 23.898 | 12.805 | 2 | 0 | 59.543 | 56.875 | 46.046 | 20.114 | 0 | 0 | 59.97 | 21.706 | [5 empty] | 16.209 | 11.073 | 8 | 2.8676 | 2.6506 | 2.1127 | 1.9355 | 0.71509 | 24.9371
2006-03-28 | 8:15 | 0 | 16.187 | 0 | 5 | 0 | 47.514 | 47.651 | 37.129 | 36.942 | 36.636 | 23.923 | 12.805 | 1 | 0 | 59.499 | 56.875 | 45.999 | 20.139 | 0 | 0 | 59.903 | 22.069 | [5 empty] | 0 | 10.572 | 9 | 2.8676 | 2.6506 | 2.1127 | 1.9355 | 0.71509 | 24.9371
2006-03-28 | 8:16 | 0 | 16.222 | 0 | 4 | 0 | 47.981 | 47.959 | 37.916 | 37.985 | 36.763 | 23.911 | 12.816 | 1 | 0 | 59.531 | 56.907 | 45.964 | 20.174 | 0 | 0 | 59.867 | 22.488 | [5 empty] | 0 | 9.996 | 10 | 2.8644 | 2.6475 | 2.1126 | 1.9355 | 0.71205 | 24.8587
2006-03-28 | 8:17 | 0 | 16.197 | 0 | 5 | 0 | 48.464 | 48.417 | 38.409 | 38.691 | 37.54 | 24.031 | 13.037 | 1 | 0 | 59.509 | 56.884 | 46.032 | 20.149 | 0 | 0 | 59.732 | 22.778 | [5 empty] | 0 | 9.773 | 11 | 2.8 | 2.5864 | 2.1099 | 1.9355 | 0.65087 | 23.2453
2006-03-28 | 8:18 | 0 | 16.197 | 0 | 4 | 0 | 48.853 | 49.012 | 38.904 | 39.162 | 36.904 | 23.957 | 13.012 | 1 | 0 | 59.486 | 56.861 | 45.941 | 20.174 | 0 | 0 | 59.687 | 23.114 | [5 empty] | 0 | 9.691 | 12 | 2.8073 | 2.5933 | 2.1102 | 1.9355 | 0.65779 | 23.4315
2006-03-28 | 8:19 | 1 | 16.222 | 0 | 4 | 0 | 49.22 | 49.288 | 39.138 | 39.444 | 37.516 | 23.982 | 12.939 | 1 | 0 | 59.486 | 56.861 | 45.964 | 20.197 | 0 | 0 | 59.666 | 23.356 | [5 empty] | 16.222 | 9.776 | 13 | 2.8286 | 2.6135 | 2.1111 | 1.9355 | 0.678 | 23.9698
2006-03-28 | 8:20 | 0 | 16.32 | 1 | 5 | 0 | 49.586 | 49.794 | 39.397 | 39.82 | 37.162 | 23.886 | 12.989 | 1 | 0 | 59.463 | 56.861 | 46.055 | 20.174 | 0 | 0 | 59.552 | 23.668 | [5 empty] | 0 | 9.766 | 14 | 2.814 | 2.5996 | 2.1105 | 1.9355 | 0.66416 | 23.602
2006-03-28 | 8:21 | 0 | 16.222 | 0 | 4 | 0 | 49.908 | 50.046 | 39.772 | 40.124 | 38.15 | 24.006 | 13.112 | 1 | 0 | 59.463 | 56.841 | 45.987 | 20.197 | 0 | 0 | 59.509 | 23.911 | [5 empty] | 0 | 9.784 | 15 | 2.7782 | 2.5656 | 2.1091 | 1.9355 | 0.63011 | 22.6808
2006-03-28 | 8:22 | 0 | 16.222 | 0 | 4 | 0 | 50.228 | 50.436 | 40.054 | 40.337 | 38.198 | 23.957 | 13.384 | 2 | 0 | 59.463 | 56.861 | 45.964 | 20.197 | 0 | 0 | 59.374 | 24.151 | [5 empty] | 0 | 9.891 | 16 | 2.699 | 2.4903 | 2.1059 | 1.9355 | 0.55482 | 20.5568
2006-03-28 | 8:23 | 0 | 16.197 | 0 | 4 | 0 | 50.55 | 50.779 | 40.337 | 40.619 | 37.868 | 24.031 | 13.135 | 1 | 0 | 59.463 | 56.861 | 45.964 | 20.149 | 0 | 0 | 59.351 | 24.391 | [5 empty] | 0 | 9.931 | 17 | 2.7715 | 2.5592 | 2.1088 | 1.9355 | 0.62375 | 22.5059
2006-03-28 | 8:24 | 0 | 16.222 | 0 | 4 | 0 | 44.262 | 49.656 | 40.664 | 41.018 | 29.957 | 23.957 | 12.863 | 0 | 0 | 59.44 | 56.841 | 46.008 | 20.174 | 0 | 0 | 59.285 | 24.656 | [5 empty] | 0 | 3.244 | 18 | 2.8507 | 2.6345 | 2.112 | 1.9355 | 0.69904 | 24.5217
2006-03-28 | 8:25 | 0 | 16.222 | 0 | 5 | 0 | 42.123 | 43.791 | 40.947 | 41.205 | 28.486 | 23.982 | 13.062 | 1 | 0 | 59.44 | 56.861 | 46.169 | 20.197 | 0 | 0 | 59.194 | 24.921 | [5 empty] | 0 | 0.918 | 19 | 2.7927 | 2.5794 | 2.1097 | 1.9355 | 0.64395 | 23.0581
2006-03-28 | 8:26 | 0 | 16.197 | 0 | 4 | 0 | 41.7 | 42.358 | 41.112 | 41.511 | 28.197 | 24.126 | 13.235 | 0 | 0 | 59.509 | 56.818 | 45.987 | 20.174 | 0 | 0 | 59.171 | 25.186 | [5 empty] | 0 | 0.189 | 20 | 2.7424 | 2.5316 | 2.1076 | 1.9355 | 0.59607 | 21.7355
2006-03-28 | 8:27 | 0 | 16.227 | 0 | 4 | 0 | 41.681 | 42.152 | 40.765 | 41.681 | 27.047 | 24.011 | 13.19 | 0 | 0 | 59.468 | 56.823 | 46.06 | 20.227 | 0 | 0 | 59.109 | 25.458 | [5 empty] | 0 | 0 | 21 | 2.7555 | 2.544 | 2.1081 | 1.9355 | 0.60852 | 22.0842
2006-03-28 | 8:28 | 0 | 16.267 | 0 | 4 | 0 | 41.602 | 42.097 | 39.77 | 41.181 | 26.821 | 24.17 | 13.23 | 0 | 0 | 59.484 | 56.884 | 46.076 | 20.244 | 0 | 0 | 59.08 | 25.642 | [5 empty] | 0 | 0.421 | 22 | 2.7438 | 2.5329 | 2.1077 | 1.9355 | 0.59745 | 21.7744
2006-03-28 | 8:29 | 0 | 16.237 | 0 | 5 | 0 | 40.729 | 41.738 | 38.825 | 39.765 | 24.479 | 24.141 | 13.077 | 0 | 0 | 59.436 | 56.834 | 46.048 | 20.189 | 0 | 0 | 58.986 | 25.857 | [5 empty] | 0 | 0.964 | 23 | 2.7884 | 2.5753 | 2.1095 | 1.9355 | 0.6398 | 22.9453
2006-03-28 | 8:30 | 0 | 16.262 | 0 | 4 | 0 | 39.576 | 40.75 | 38.002 | 38.894 | 24.624 | 23.996 | 12.954 | 0 | 0 | 59.436 | 56.788 | 46.048 | 20.214 | 0 | 0 | 58.92 | 25.997 | [5 empty] | 0 | 0.682 | 24 | 2.8242 | 2.6093 | 2.1109 | 1.9355 | 0.67385 | 23.8599
2006-03-28 | 8:31 | 0 | 16.237 | 1 | 4 | 0 | 38.729 | 39.6 | 37.555 | 38.212 | 24.889 | 24.045 | 13.152 | 0 | 0 | 59.413 | 56.811 | 46.001 | 20.214 | 0 | 0 | 58.897 | 26.213 | [5 empty] | 0 | 0.517 | 25 | 2.7665 | 2.5545 | 2.1086 | 1.9355 | 0.61904 | 22.3761
2006-03-28 | 8:32 | 0 | 16.212 | 0 | 4 | 0 | 38.095 | 38.825 | 37.062 | 37.768 | 24.381 | 24.045 | 13.349 | 0 | 0 | 59.39 | 56.811 | 45.978 | 20.189 | 0 | 0 | 58.829 | 26.431 | [5 empty] | 0 | 0.327 | 26 | 2.7092 | 2.5 | 2.1063 | 1.9355 | 0.56451 | 20.8371
2006-03-28 | 8:33 | 1 | 16.267 | 0 | 5 | 0 | 37.655 | 38.358 | 36.574 | 37.349 | 29.327 | 24.001 | 13.255 | 0 | 0 | 59.44 | 56.816 | 46.029 | 20.194 | 0 | 0 | 58.767 | 26.701 | [5 empty] | 16.267 | 0.306 | 27 | 2.7365 | 2.526 | 2.1074 | 1.9355 | 0.59053 | 21.5795
2006-03-28 | 8:34 | 0 | 16.242 | 0 | 4 | 0 | 45.273 | 40.1 | 36.033 | 36.878 | 35.469 | 23.979 | 13.379 | 0 | 0 | 59.395 | 56.793 | 45.938 | 20.244 | 0 | 0 | 58.79 | 26.846 | [5 empty] | 0 | 8.395 | 28 | 2.7004 | 2.4917 | 2.1059 | 1.9355 | 0.55621 | 20.597
2006-03-28 | 8:35 | 0 | 16.242 | 0 | 4 | 0 | 46.809 | 46.375 | 35.493 | 36.268 | 36.151 | 24.001 | 13.527 | 0 | 0 | 59.372 | 56.793 | 45.892 | 20.244 | 0 | 0 | 58.698 | 26.99 | [5 empty] | 0 | 10.541 | 29 | 2.6573 | 2.4507 | 2.1042 | 1.9355 | 0.51524 | 19.3894
2006-03-28 | 8:36 | 0 | 16.267 | 0 | 5 | 1 | 47.061 | 47.154 | 34.952 | 35.727 | 35.892 | 24.026 | 13.082 | 1 | 0 | 59.372 | 56.75 | 45.915 | 20.389 | 0 | 0 | 58.813 | 27.28 | [5 empty] | 0 | 11.334 | 30 | 2.7869 | 2.5739 | 2.1094 | 1.9355 | 0.63842 | 22.9077
2006-03-28 | 8:37 | 0 | 16.242 | 0 | 4 | 0 | 47.084 | 47.292 | 35.022 | 35.352 | 35.938 | 24.099 | 12.984 | 1 | 0 | 59.328 | 56.75 | 45.938 | 20.244 | 0 | 0 | 58.632 | 27.275 | [5 empty] | 0 | 11.732 | 0 | 2.8155 | 2.601 | 2.1106 | 1.9355 | 0.66554 | 23.6389
2006-03-28 | 8:38 | 1 | 16.292 | 0 | 4 | 0 | 46.627 | 47.406 | 35.844 | 35.703 | 34.998 | 24.146 | 13.328 | 1 | 0 | 59.349 | 56.75 | 45.777 | 20.219 | 0 | 0 | 58.609 | 27.424 | [5 empty] | 16.292 | 10.924 | 1 | 2.7153 | 2.5058 | 2.4787 | 2.3077 | 0.19812 | 7.2964
2006-03-28 | 8:39 | 0 | 16.267 | 0 | 4 | 0 | 46.557 | 46.856 | 36.784 | 36.526 | 35.562 | 24.099 | 13.552 | 1 | 0 | 59.372 | 56.727 | 45.777 | 20.194 | 0 | 0 | 58.543 | 27.544 | [5 empty] | 0 | 10.031 | 2 | 2.6501 | 2.4438 | 2.4761 | 2.3077 | 0.13611 | 5.1363
2006-03-28 | 8:40 | 0 | 16.292 | 0 | 5 | 0 | 47.292 | 47.061 | 37.748 | 37.631 | 36.316 | 24.146 | 13.577 | 1 | 0 | 59.328 | 56.727 | 45.754 | 20.194 | 0 | 0 | 58.452 | 27.689 | [5 empty] | 0 | 9.661 | 3 | 2.6428 | 2.4369 | 2.4758 | 2.3077 | 0.12919 | 4.8886
2006-03-28 | 8:41 | 0 | 16.328 | 1 | 4 | 0 | 48.286 | 47.99 | 38.251 | 38.464 | 35.737 | 24.134 | 13.512 | 1 | 0 | 59.337 | 56.736 | 45.857 | 20.301 | 0 | 0 | 58.484 | 27.893 | [5 empty] | 0 | 9.822 | 4 | 2.6617 | 2.4549 | 2.4766 | 2.3077 | 0.14719 | 5.5298
2006-03-28 | 8:42 | 1 | 16.242 | 0 | 4 | 0 | 48.851 | 48.758 | 38.5 | 38.83 | 35.938 | 24.124 | 13.527 | 1 | 0 | 59.306 | 56.704 | 45.801 | 20.219 | 0 | 0 | 58.386 | 27.929 | [5 empty] | 16.242 | 10.021 | 5 | 2.6573 | 2.4507 | 2.4764 | 2.3077 | 0.14303 | 5.3826
2006-03-28 | 8:43 | 0 | 16.315 | 0 | 4 | 0 | 49.15 | 49.332 | 38.899 | 39.181 | 36.737 | 24.219 | 13.552 | 1 | 0 | 59.306 | 56.727 | 45.824 | 20.219 | 0 | 0 | 58.34 | 28.05 | [5 empty] | 0 | 9.969 | 6 | 2.6501 | 2.4438 | 2.4761 | 2.3077 | 0.13611 | 5.1363
2006-03-28 | 8:44 | 0 | 16.292 | 0 | 4 | 0 | 49.47 | 49.654 | 38.971 | 39.298 | 38.265 | 24.219 | 13.577 | 1 | 0 | 59.306 | 56.727 | 45.962 | 20.244 | 0 | 0 | 58.297 | 28.243 | [5 empty] | 0 | 10.172 | 7 | 2.6428 | 2.4369 | 2.4758 | 2.3077 | 0.12919 | 4.8886
2006-03-28 | 8:45 | 0 | 16.328 | 0 | 5 | 0 | 49.778 | 50.053 | 39.286 | 39.614 | 38.322 | 24.349 | 13.439 | 1 | 0 | 59.381 | 56.736 | 45.901 | 20.229 | 0 | 0 | 58.329 | 28.422 | [5 empty] | 0 | 10.164 | 8 | 2.683 | 2.4751 | 2.4774 | 2.3077 | 0.16739 | 6.2391
2006-03-28 | 8:46 | 0 | 16.267 | 0 | 4 | 0 | 48.942 | 50.34 | 39.629 | 39.935 | 35.069 | 24.195 | 13.183 | 1 | 0 | 59.306 | 56.681 | 45.892 | 20.219 | 0 | 0 | 58.228 | 28.533 | [5 empty] | 0 | 9.007 | 9 | 2.7575 | 2.5459 | 2.4804 | 2.3077 | 0.23825 | 8.6402
2006-03-28 | 8:47 | 0 | 16.252 | 0 | 4 | 0 | 42.575 | 46.842 | 39.896 | 40.155 | 31.504 | 24.254 | 13.341 | 1 | 0 | 59.337 | 56.736 | 45.994 | 20.254 | 0 | 0 | 58.171 | 28.734 | [5 empty] | 0 | 2.42 | 10 | 2.7115 | 2.5022 | 2.4786 | 2.3077 | 0.19452 | 7.1738
2006-03-28 | 8:48 | 0 | 16.245 | 0 | 4 | 0 | 41.112 | 42.265 | 40.006 | 40.571 | 30.582 | 24.222 | 13.431 | 0 | 0 | 59.308 | 56.683 | 45.941 | 20.247 | 0 | 0 | 58.187 | 28.846 | [5 empty] | 0 | 0.541 | 11 | 2.6853 | 2.4773 | 2.4775 | 2.3077 | 0.16961 | 6.3161
2006-03-28 | 8:49 | 0 | 16.214 | 0 | 4 | 0 | 40.801 | 41.272 | 40.026 | 40.755 | 28.312 | 24.217 | 13.155 | 0 | 0 | 59.303 | 56.656 | 46.004 | 20.338 | 0 | 0 | 58.069 | 28.915 | [5 empty] | 0 | 0.046 | 12 | 2.7657 | 2.5537 | 2.4808 | 2.3077 | 0.246 | 8.8949
2006-03-28 | 8:50 | 0 | 16.22 | 0 | 5 | 0 | 40.76 | 41.183 | 39.325 | 40.547 | 26.39 | 24.271 | 13.333 | 1 | 0 | 59.374 | 56.683 | 45.917 | 20.247 | 0 | 0 | 58.142 | 29.04 | [5 empty] | 0 | 0.213 | 13 | 2.7138 | 2.5044 | 2.4787 | 2.3077 | 0.19673 | 7.2493
2006-03-28 | 8:51 | 0 | 16.287 | 0 | 4 | 0 | 40.332 | 40.99 | 38.028 | 39.392 | 25.517 | 24.217 | 13.228 | 0 | 0 | 59.324 | 56.633 | 46.004 | 20.217 | 0 | 0 | 58.091 | 29.106 | [5 empty] | 0 | 0.94 | 14 | 2.7444 | 2.5335 | 2.4799 | 2.3077 | 0.2258 | 8.2275
2006-03-28 | 8:52 | 0 | 16.194 | 1 | 5 | 0 | 39.138 | 40.36 | 37.117 | 38.126 | 24.68 | 24.271 | 13.356 | 0 | 0 | 59.374 | 56.661 | 45.941 | 20.247 | 0 | 0 | 58.096 | 29.305 | [5 empty] | 0 | 1.012 | 15 | 2.7071 | 2.4981 | 2.4784 | 2.3077 | 0.19037 | 7.032
2006-03-28 | 8:53 | 0 | 16.119 | 0 | 4 | 0 | 37.933 | 39.062 | 36.43 | 37.347 | 23.759 | 24.168 | 13.326 | 0 | 0 | 59.28 | 56.59 | 45.866 | 20.192 | 0 | 0 | 58.091 | 29.371 | [5 empty] | 0 | 0.586 | 16 | 2.7159 | 2.5064 | 2.4787 | 2.3077 | 0.19867 | 7.3152
2006-03-28 | 8:54 | 0 | 16.172 | 0 | 5 | 0 | 37.304 | 38.033 | 36.036 | 36.835 | 24.148 | 24.246 | 13.283 | 0 | 0 | 59.285 | 56.617 | 45.894 | 20.247 | 0 | 0 | 58.142 | 29.499 | [5 empty] | 0 | 0.469 | 17 | 2.7284 | 2.5183 | 2.4793 | 2.3077 | 0.21057 | 7.7179
2006-03-28 | 8:55 | 0 | 16.149 | 0 | 4 | 0 | 36.741 | 37.375 | 35.423 | 36.481 | 24.487 | 24.102 | 13.208 | 0 | 0 | 59.262 | 56.594 | 45.85 | 20.247 | 0 | 0 | 58.073 | 29.619 | [5 empty] | 0 | 0.26 | 18 | 2.7502 | 2.539 | 2.4801 | 2.3077 | 0.23133 | 8.4114
2006-03-28 | 8:56 | 0 | 16.149 | 0 | 5 | 0 | 37.823 | 36.811 | 34.837 | 35.801 | 31.642 | 24.102 | 13.308 | 0 | 0 | 59.239 | 56.617 | 45.894 | 20.247 | 0 | 0 | 57.961 | 29.714 | [5 empty] | 0 | 2.022 | 19 | 2.7211 | 2.5113 | 2.479 | 2.3077 | 0.20365 | 7.4842
2006-03-28 | 8:57 | 1 | 16.172 | 0 | 4 | 0 | 45.208 | 42.028 | 34.414 | 35.282 | 34.414 | 24.173 | 13.333 | 0 | 0 | 59.239 | 56.572 | 45.803 | 20.272 | 0 | 0 | 58.007 | 29.81 | [5 empty] | 16.172 | 9.926 | 20 | 2.7138 | 2.5044 | 2.4787 | 2.3077 | 0.19673 | 7.2493
2006-03-28 | 8:58 | 0 | 16.172 | 0 | 5 | 0 | 45.964 | 46.125 | 33.826 | 34.601 | 34.18 | 24.053 | 13.381 | 0 | 0 | 59.219 | 56.594 | 45.735 | 20.247 | 0 | 0 | 58.03 | 29.884 | [5 empty] | 0 | 11.363 | 21 | 2.6999 | 2.4911 | 2.4781 | 2.3077 | 0.18345 | 6.7947
2006-03-28 | 8:59 | 0 | 16.172 | 0 | 4 | 0 | 46.146 | 46.284 | 33.615 | 34.321 | 34.507 | 24.246 | 13.381 | 1 | 0 | 59.219 | 56.572 | 45.735 | 20.272 | 0 | 0 | 58.053 | 29.908 | [5 empty] | 0 | 11.825 | 22 | 2.6999 | 2.4911 | 2.4781 | 2.3077 | 0.18345 | 6.7947
2006-03-28 | 9:00 | 0 | 16.194 | 0 | 4 | 0 | 46.078 | 46.445 | 34.156 | 34.273 | 34.06 | 24.148 | 13.333 | 1 | 0 | 59.15 | 56.572 | 45.665 | 20.294 | 0 | 0 | 58.007 | 30.004 | [5 empty] | 0 | 11.805 | 23 | 2.7138 | 2.5044 | 2.4787 | 2.3077 | 0.19673 | 7.2493
2006-03-28 | 9:01 | 1 | 16.194 | 0 | 5 | 0 | 45.873 | 46.33 | 34.813 | 34.813 | 34.297 | 24.102 | 13.753 | 1 | 0 | 59.219 | 56.549 | 45.712 | 20.272 | 0 | 0 | 58.03 | 30.028 | [5 empty] | 16.194 | 11.06 | 24 | 2.5915 | 2.3882 | 2.4737 | 2.3077 | 0.080477 | 3.1054
2006-03-28 | 9:02 | 0 | 16.164 | 1 | 4 | 1 | 46.004 | 46.165 | 35.89 | 35.773 | 34.244 | 24.119 | 13.474 | 2 | 0 | 59.123 | 56.521 | 45.707 | 20.217 | 0 | 0 | 57.934 | 30.094 | [5 empty] | 0 | 10.231 | 25 | 2.6728 | 2.4654 | 2.477 | 2.3077 | 0.1577 | 5.9004
2006-03-28 | 9:03 | 0 | 16.22 | 0 | 5 | 0 | 46.354 | 46.491 | 36.622 | 36.859 | 34.201 | 24.102 | 13.728 | 1 | 0 | 59.15 | 56.526 | 45.78 | 20.272 | 0 | 0 | 57.939 | 30.197 | [5 empty] | 0 | 9.495 | 0 | 2.5988 | 2.3951 | 2.474 | 2.3077 | 0.087397 | 3.363
2006-03-28 | 9:04 | 0 | 16.22 | 0 | 4 | 0 | 47.063 | 46.928 | 37.117 | 37.516 | 34.531 | 24.102 | 13.801 | 1 | 0 | 59.15 | 56.549 | 45.803 | 20.294 | 0 | 0 | 57.895 | 30.269 | [5 empty] | 0 | 9.547 | 1 | 2.5775 | 2.3749 | 2.3877 | 2.2222 | 0.15266 | 5.9227
2006-03-28 | 9:05 | 0 | 16.245 | 0 | 4 | 0 | 47.546 | 47.546 | 37.445 | 37.775 | 35.964 | 24.173 | 13.53 | 1 | 0 | 59.128 | 56.572 | 45.78 | 20.272 | 0 | 0 | 57.872 | 30.318 | [5 empty] | 0 | 9.771 | 2 | 2.6565 | 2.4499 | 2.3909 | 2.2222 | 0.22767 | 8.5706
2006-03-28 | 9:06 | 1 | 16.245 | 0 | 5 | 0 | 47.866 | 48.097 | 37.727 | 38.057 | 36.363 | 24.197 | 13.504 | 1 | 0 | 59.173 | 56.526 | 45.826 | 20.272 | 0 | 0 | 57.872 | 30.364 | [5 empty] | 16.245 | 9.809 | 3 | 2.664 | 2.4571 | 2.3912 | 2.2222 | 0.23487 | 8.8163
2006-03-28 | 9:07 | 0 | 16.245 | 0 | 4 | 0 | 48.555 | 48.508 | 37.868 | 38.222 | 35.66 | 24.246 | 13.555 | 1 | 0 | 59.173 | 56.549 | 45.873 | 20.416 | 0 | 0 | 57.984 | 30.607 | [5 empty] | 0 | 10.333 | 4 | 2.6492 | 2.443 | 2.3906 | 2.2222 | 0.22075 | 8.3329
2006-03-28 | 9:08 | 0 | 16.22 | 0 | 4 | 0 | 48.597 | 48.802 | 38.148 | 38.5 | 36.667 | 24.293 | 13.703 | 1 | 0 | 59.143 | 56.521 | 45.892 | 20.294 | 0 | 0 | 57.822 | 30.555 | [5 empty] | 0 | 10.097 | 5 | 2.6061 | 2.402 | 2.3888 | 2.2222 | 0.17979 | 6.8987
2006-03-28 | 9:09 | 0 | 16.26 | 0 | 5 | 0 | 48.863 | 49.068 | 38.49 | 38.937 | 36.351 | 24.259 | 13.942 | 1 | 0 | 59.159 | 56.535 | 46.02 | 20.309 | 0 | 0 | 57.813 | 30.668 | [5 empty] | 0 | 9.926 | 6 | 2.5365 | 2.3359 | 2.386 | 2.2222 | 0.11363 | 4.4799
2006-03-28 | 9:10 | 1 | 16.285 | 0 | 4 | 0 | 48.954 | 49.229 | 38.844 | 39.196 | 36.988 | 24.283 | 13.942 | 1 | 0 | 59.159 | 56.535 | 45.997 | 20.333 | 0 | 0 | 57.767 | 30.715 | [5 empty] | 16.285 | 9.758 | 7 | 2.5365 | 2.3359 | 2.386 | 2.2222 | 0.11363 | 4.4799
2006-03-28 | 9:11 | 0 | 16.285 | 0 | 4 | 0 | 49.437 | 49.367 | 39.172 | 39.526 | 38.021 | 24.428 | 14.238 | 1 | 0 | 59.18 | 56.558 | 46.111 | 20.333 | 0 | 0 | 57.678 | 30.764 | [5 empty] | 0 | 9.911 | 8 | 2.4503 | 2.2539 | 2.3825 | 2.2222 | 0.031699 | 1.2937
2006-03-28 | 9:12 | 0 | 16.285 | 1 | 5 | 0 | 49.803 | 49.894 | 39.361 | 39.691 | 38.256 | 24.428 | 14.04 | 1 | 0 | 59.18 | 56.558 | 46.067 | 20.333 | 0 | 0 | 57.747 | 30.859 | [5 empty] | 0 | 10.112 | 9 | 2.508 | 2.3087 | 2.3849 | 2.2222 | 0.086506 | 3.4493
2006-03-28 | 9:13 | 0 | 16.285 | 0 | 4 | 0 | 50.307 | 50.261 | 39.478 | 40.018 | 38.045 | 24.357 | 14.015 | 1 | 0 | 59.18 | 56.535 | 46.134 | 20.333 | 0 | 0 | 57.678 | 30.933 | [5 empty] | 0 | 10.289 | 10 | 2.5152 | 2.3156 | 2.3851 | 2.2222 | 0.093426 | 3.7144
2006-03-28 | 9:14 | 0 | 16.23 | 0 | 4 | 0 | 50.279 | 50.602 | 39.638 | 40.083 | 38.04 | 24.398 | 13.985 | 1 | 0 | 59.153 | 56.508 | 45.992 | 20.304 | 0 | 0 | 57.651 | 31.024 | [5 empty] | 0 | 10.196 | 11 | 2.524 | 2.324 | 2.3855 | 2.2222 | 0.10173 | 4.0305
2006-03-28 | 9:15 | 1 | 16.255 | 0 | 5 | 0 | 50.118 | 50.646 | 40.083 | 40.296 | 38.344 | 24.448 | 13.887 | 1 | 0 | 59.198 | 56.508 | 46.06 | 20.254 | 0 | 0 | 57.674 | 31.024 | [5 empty] | 16.255 | 9.822 | 12 | 2.5525 | 2.3511 | 2.3867 | 2.2222 | 0.12886 | 5.0482
2006-03-28 | 9:16 | 0 | 16.255 | 0 | 4 | 0 | 50.371 | 50.578 | 40.437 | 40.741 | 38.509 | 24.398 | 13.54 | 1 | 0 | 59.175 | 56.485 | 46.106 | 20.279 | 0 | 0 | 57.651 | 31.073 | [5 empty] | 0 | 9.63 | 13 | 2.6536 | 2.4471 | 2.3908 | 2.2222 | 0.22491 | 8.4756
2006-03-28 | 9:17 | 0 | 16.285 | 0 | 4 | 0 | 45.929 | 50.903 | 40.652 | 41.006 | 32.57 | 24.381 | 13.819 | 1 | 0 | 59.203 | 56.512 | 46.134 | 20.309 | 0 | 0 | 57.635 | 31.173 | [5 empty] | 0 | 4.923 | 14 | 2.5723 | 2.3699 | 2.3875 | 2.2222 | 0.14768 | 5.7411
2006-03-28 | 9:18 | 0 | 16.255 | 0 | 4 | 0 | 42.645 | 44.846 | 40.836 | 41.281 | 30.83 | 24.374 | 13.788 | 1 | 0 | 59.132 | 56.462 | 46.197 | 20.304 | 0 | 0 | 57.585 | 31.215 | [5 empty] | 0 | 1.364 | 15 | 2.5813 | 2.3785 | 2.3878 | 2.2222 | 0.15626 | 6.0534
2006-03-28 | 9:19 | 0 | 16.26 | 0 | 5 | 0 | 41.829 | 42.628 | 40.724 | 41.289 | 29.486 | 24.332 | 13.497 | 0 | 0 | 59.18 | 56.49 | 46.202 | 20.333 | 0 | 0 | 57.521 | 31.318 | [5 empty] | 0 | 0.54 | 16 | 2.6661 | 2.459 | 2.3913 | 2.2222 | 0.23681 | 8.8823
2006-03-28 | 9:20 | 0 | 16.235 | 0 | 4 | 0 | 41.523 | 42.04 | 40.49 | 41.265 | 26.983 | 24.357 | 13.743 | 0 | 0 | 59.18 | 56.535 | 46.272 | 20.358 | 0 | 0 | 57.5 | 31.367 | [5 empty] | 0 | 0.258 | 17 | 2.5944 | 2.3909 | 2.3884 | 2.2222 | 0.16872 | 6.503
2006-03-28 | 9:21 | 0 | 16.235 | 0 | 5 | 0 | 41.334 | 41.805 | 39.454 | 40.77 | 27.488 | 24.259 | 13.522 | 0 | 0 | 59.18 | 56.49 | 46.319 | 20.358 | 0 | 0 | 57.432 | 31.389 | [5 empty] | 0 | 0.564 | 18 | 2.6588 | 2.4521 | 2.391 | 2.2222 | 0.22989 | 8.6463
2006-03-28 | 9:22 | 0 | 16.212 | 1 | 4 | 0 | 40.559 | 41.523 | 38.303 | 39.691 | 27.103 | 24.283 | 13.052 | 0 | 0 | 59.159 | 56.446 | 46.249 | 20.333 | 0 | 0 | 57.455 | 31.414 | [5 empty] | 0 | 0.868 | 19 | 2.7957 | 2.5822 | 2.3965 | 2.2222 | 0.35998 | 12.8765
2006-03-28 | 9:23 | 0 | 16.189 | 0 | 4 | 0 | 39.385 | 40.466 | 37.504 | 38.586 | 24.911 | 24.212 | 13.497 | 0 | 0 | 59.18 | 56.423 | 46.202 | 20.358 | 0 | 0 | 57.455 | 31.463 | [5 empty] | 0 | 0.799 | 20 | 2.6661 | 2.459 | 2.3913 | 2.2222 | 0.23681 | 8.8823
2006-03-28 | 9:24 | 0 | 16.212 | 0 | 5 | 0 | 38.444 | 39.385 | 36.988 | 37.952 | 23.874 | 24.403 | 13.67 | 0 | 0 | 59.226 | 56.49 | 46.249 | 20.382 | 0 | 0 | 57.432 | 31.487 | [5 empty] | 0 | 0.492 | 21 | 2.6157 | 2.4111 | 2.3892 | 2.2222 | 0.18892 | 7.2226
2006-03-28 | 9:25 | 0 | 16.189 | 0 | 4 | 0 | 37.763 | 38.468 | 36.447 | 37.387 | 25.176 | 24.381 | 13.768 | 0 | 0 | 59.159 | 56.423 | 46.134 | 20.333 | 0 | 0 | 57.455 | 31.534 | [5 empty] | 0 | 0.376 | 22 | 2.5872 | 2.384 | 2.3881 | 2.2222 | 0.1618 | 6.2538
2006-03-28 | 9:26 | 0 | 16.189 | 0 | 5 | 0 | 37.222 | 37.811 | 36.024 | 36.892 | 25.32 | 24.308 | 13.522 | 0 | 0 | 59.137 | 56.401 | 46.067 | 20.333 | 0 | 0 | 57.432 | 31.583 | [5 empty] | 0 | 0.33 | 23 | 2.6588 | 2.4521 | 2.391 | 2.2222 | 0.22989 | 8.6463
2006-03-28 | 9:27 | 0 | 16.164 | 0 | 4 | 0 | 42.956 | 37.339 | 35.273 | 36.282 | 33.909 | 24.163 | 13.693 | 0 | 0 | 59.091 | 56.378 | 46.067 | 20.333 | 0 | 0 | 57.386 | 31.678 | [5 empty] | 0 | 6.674 | 24 | 2.609 | 2.4048 | 2.3889 | 2.2222 | 0.18256 | 6.9971
2006-03-28 | 9:28 | 0 | 16.164 | 0 | 5 | 0 | 45.805 | 44.774 | 34.744 | 35.66 | 34.51 | 24.224 | 13.68 | 0 | 0 | 59.084 | 56.371 | 46.081 | 20.345 | 0 | 0 | 57.357 | 31.693 | [5 empty] | 0 | 10.145 | 25 | 2.6128 | 2.4084 | 2.3891 | 2.2222 | 0.18615 | 7.1247
2006-03-28 | 9:29 | 1 | 16.101 | 0 | 4 | 1 | 46.011 | 46.239 | 34.251 | 35.191 | 34.627 | 24.104 | 13.655 | 0 | 0 | 58.97 | 56.325 | 45.987 | 20.321 | 0 | 0 | 57.357 | 31.691 | [5 empty] | 16.101 | 10.82 | 26 | 2.6201 | 2.4153 | 2.3894 | 2.2222 | 0.19307 | 7.369
2006-03-28 | 9:30 | 0 | 16.152 | 0 | 4 | 0 | 46.148 | 46.424 | 34.462 | 34.768 | 34.955 | 24.104 | 13.706 | 1 | 0 | 59.016 | 56.302 | 45.941 | 20.296 | 0 | 0 | 57.357 | 31.715 | [5 empty] | 0 | 11.38 | 0 | 2.6052 | 2.4012 | 2.3888 | 2.2222 | 0.17896 | 6.8692
2006-03-28 | 9:31 | 0 | 16.172 | 0 | 5 | 0 | 45.987 | 46.33 | 34.885 | 34.978 | 34.227 | 24.031 | 13.731 | 2 | 0 | 59.016 | 56.28 | 45.896 | 20.296 | 0 | 0 | 57.357 | 31.691 | [5 empty] | 0 | 11.009 | 1 | 2.5979 | 2.3943 | 2.474 | 2.3077 | 0.086567 | 3.3321
2006-03-28 | 9:32 | 0 | 16.126 | 0 | 4 | 0 | 45.964 | 46.172 | 35.777 | 35.801 | 34.345 | 23.96 | 13.731 | 1 | 0 | 58.993 | 56.259 | 45.85 | 20.296 | 0 | 0 | 57.379 | 31.715 | [5 empty] | 0 | 10.163 | 2 | 2.5979 | 2.3943 | 2.474 | 2.3077 | 0.086567 | 3.3321
2006-03-28 | 9:33 | 0 | 16.126 | 1 | 4 | 0 | 46.79 | 46.424 | 36.648 | 36.672 | 35.777 | 24.08 | 13.778 | 1 | 0 | 58.927 | 56.28 | 45.964 | 20.296 | 0 | 0 | 57.311 | 31.715 | [5 empty] | 0 | 10.118 | 3 | 2.5842 | 2.3812 | 2.4734 | 2.3077 | 0.073557 | 2.8464
2006-03-28 | 9:34 | 1 | 16.094 | 0 | 5 | 0 | 47.654 | 47.264 | 37.134 | 37.461 | 36.263 | 23.95 | 13.623 | 1 | 0 | 58.897 | 56.229 | 45.889 | 20.289 | 0 | 0 | 57.215 | 31.732 | [5 empty] | 16.094 | 10.193 | 4 | 2.6294 | 2.4242 | 2.4752 | 2.3077 | 0.11646 | 4.4292
2006-03-28 | 9:35 | 0 | 16.126 | 0 | 4 | 0 | 48.464 | 48.258 | 37.471 | 37.988 | 36.273 | 23.982 | 13.607 | 1 | 0 | 58.95 | 56.236 | 45.941 | 20.296 | 0 | 0 | 57.268 | 31.835 | [5 empty] | 0 | 10.476 | 5 | 2.634 | 2.4286 | 2.4754 | 2.3077 | 0.12089 | 4.5895
2006-03-28 | 9:36 | 0 | 16.126 | 0 | 4 | 0 | 48.555 | 48.739 | 37.892 | 38.27 | 37.048 | 24.175 | 13.904 | 1 | 0 | 58.97 | 56.28 | 45.896 | 20.321 | 0 | 0 | 57.268 | 31.884 | [5 empty] | 0 | 10.285 | 6 | 2.5476 | 2.3464 | 2.4719 | 2.3077 | 0.03868 | 1.5183
2006-03-28 | 9:37 | 0 | 16.126 | 0 | 5 | 0 | 48.739 | 49.014 | 38.129 | 38.528 | 36.694 | 24.031 | 14.249 | 1 | 0 | 58.95 | 56.236 | 45.964 | 20.321 | 0 | 0 | 57.245 | 31.958 | [5 empty] | 0 | 10.211 | 7 | 2.4471 | 2.2509 | 2.4679 | 2.3077 | -0.056816 | -2.3218
2006-03-28 | 9:38 | 1 | 16.094 | 0 | 4 | 0 | 49.213 | 49.007 | 38.401 | 38.849 | 36.921 | 24.094 | 14.118 | 1 | 0 | 58.92 | 56.25 | 46.048 | 20.434 | 0 | 0 | 57.327 | 32.093 | [5 empty] | 16.094 | 10.364 | 8 | 2.4852 | 2.2871 | 2.4694 | 2.3077 | -0.020555 | -0.82707
2006-03-28 | 9:39 | 0 | 16.126 | 0 | 4 | 0 | 49.451 | 49.565 | 38.904 | 39.303 | 37.399 | 24.2 | 14.002 | 2 | 0 | 58.993 | 56.259 | 46.011 | 20.321 | 0 | 0 | 57.268 | 32.005 | [5 empty] | 0 | 10.148 | 9 | 2.519 | 2.3192 | 2.4708 | 2.3077 | 0.011554 | 0.45867
2006-03-28 | 9:40 | 0 | 16.126 | 0 | 5 | 0 | 49.955 | 49.817 | 39.21 | 39.679 | 37.988 | 24.126 | 14.05 | 1 | 0 | 58.95 | 56.28 | 46.125 | 20.37 | 0 | 0 | 57.245 | 32.078 | [5 empty] | 0 | 10.276 | 10 | 2.505 | 2.306 | 2.4702 | 2.3077 | -0.0017323 | -0.069153
2006-03-28 | 9:41 | 0 | 16.101 | 0 | 4 | 0 | 49.724 | 50.436 | 39.538 | 39.937 | 35.825 | 24.104 | 14.176 | 1 | 0 | 58.95 | 56.259 | 46.055 | 20.345 | 0 | 0 | 57.176 | 32.125 | [5 empty] | 0 | 9.787 | 11 | 2.4683 | 2.2711 | 2.4687 | 2.3077 | -0.036609 | -1.4831
2006-03-28 | 9:42 | 0 | 16.126 | 0 | 4 | 0 | 43.016 | 47.661 | 39.844 | 40.219 | 29.209 | 24.175 | 14.198 | 0 | 0 | 58.97 | 56.213 | 46.102 | 20.321 | 0 | 0 | 57.222 | 32.125 | [5 empty] | 0 | 2.797 | 12 | 2.4619 | 2.265 | 2.4685 | 2.3077 | -0.042699 | -1.7344
2006-03-28 | 9:43 | 0 | 16.119 | 1 | 5 | 0 | 41.293 | 42.564 | 40.164 | 40.447 | 28.552 | 24.094 | 13.597 | 1 | 0 | 58.94 | 56.207 | 46.256 | 20.289 | 0 | 0 | 57.103 | 32.166 | [5 empty] | 0 | 0.846 | 13 | 2.637 | 2.4314 | 2.4755 | 2.3077 | 0.12366 | 4.6894
2006-03-28 | 9:44 | 0 | 16.152 | 0 | 4 | 0 | 40.994 | 41.535 | 40.15 | 40.808 | 28.415 | 24.104 | 13.804 | 0 | 0 | 58.95 | 56.236 | 46.263 | 20.37 | 0 | 0 | 57.087 | 32.294 | [5 empty] | 0 | 0.186 | 14 | 2.5767 | 2.3741 | 2.4731 | 2.3077 | 0.06636 | 2.5754
2006-03-28 | 9:45 | 0 | 16.139 | 0 | 4 | 0 | 40.822 | 41.246 | 39.624 | 40.636 | 28.072 | 24.193 | 13.894 | 0 | 0 | 58.963 | 56.184 | 46.141 | 20.313 | 0 | 0 | 57.058 | 32.262 | [5 empty] | 0 | 0.186 | 15 | 2.5505 | 2.3491 | 2.472 | 2.3077 | 0.041448 | 1.6251
2006-03-28 | 9:46 | 0 | 16.152 | 0 | 5 | 0 | 40.573 | 41.159 | 38.504 | 39.82 | 25.499 | 24.32 | 14.274 | 0 | 0 | 58.95 | 56.213 | 46.239 | 20.345 | 0 | 0 | 57.133 | 32.294 | [5 empty] | 0 | 0.753 | 16 | 2.4398 | 2.244 | 2.4676 | 2.3077 | -0.063736 | -2.6123
2006-03-28 | 9:47 | 0 | 16.152 | 0 | 4 | 0 | 39.633 | 40.667 | 37.564 | 38.598 | 26.078 | 24.224 | 14.198 | 0 | 0 | 58.95 | 56.213 | 46.286 | 20.345 | 0 | 0 | 57.133 | 32.318 | [5 empty] | 0 | 1.035 | 17 | 2.4619 | 2.265 | 2.4685 | 2.3077 | -0.042699 | -1.7344
2006-03-28 | 9:48 | 0 | 16.152 | 0 | 5 | 0 | 38.504 | 39.514 | 36.952 | 37.964 | 23.935 | 24.2 | 14.422 | 0 | 0 | 59.039 | 56.236 | 46.286 | 20.37 | 0 | 0 | 57.176 | 32.343 | [5 empty] | 0 | 0.54 | 18 | 2.3967 | 2.203 | 2.4658 | 2.3077 | -0.1047 | -4.3686
2006-03-28 | 9:49 | 0 | 16.172 | 0 | 4 | 0 | 37.753 | 38.528 | 36.459 | 37.258 | 23.597 | 24.175 | 14.668 | 0 | 0 | 58.927 | 56.191 | 46.193 | 20.394 | 0 | 0 | 57.176 | 32.343 | [5 empty] | 0 | 0.495 | 19 | 2.3251 | 2.1349 | 2.4629 | 2.3077 | -0.17279 | -7.4318
2006-03-28 | 9:50 | 0 | 16.139 | 0 | 4 | 0 | 37.182 | 37.791 | 36.005 | 36.804 | 22.964 | 24.264 | 14.339 | 0 | 0 | 58.897 | 56.161 | 46.162 | 20.362 | 0 | 0 | 57.147 | 32.358 | [5 empty] | 0 | 0.378 | 20 | 2.4209 | 2.226 | 2.4668 | 2.3077 | -0.081728 | -3.3759
2006-03-28 | 9:51 | 0 | 16.189 | 0 | 5 | 0 | 37.016 | 37.323 | 35.419 | 36.311 | 31.154 | 24.119 | 14.291 | 0 | 0 | 58.874 | 56.161 | 46.118 | 20.385 | 0 | 0 | 57.147 | 32.407 | [5 empty] | 0 | 0.705 | 21 | 2.4349 | 2.2393 | 2.4674 | 2.3077 | -0.068441 | -2.8109
2006-03-28 | 9:52 | 0 | 16.139 | 0 | 4 | 0 | 44.855 | 41.128 | 34.854 | 35.77 | 33.821 | 24.094 | 14.042 | 1 | 0 | 58.829 | 56.117 | 46.141 | 20.385 | 0 | 0 | 57.17 | 32.456 | [5 empty] | 0 | 9.085 | 22 | 2.5074 | 2.3082 | 2.4703 | 2.3077 | 0.00048209 | 0.019227
2006-03-28 | 9:53 | 1 | 16.172 | 0 | 5 | 0 | 45.896 | 45.483 | 34.273 | 35.167 | 35.05 | 24.08 | 13.952 | 0 | 0 | 58.858 | 56.147 | 46.172 | 20.416 | 0 | 0 | 57.199 | 32.488 | [5 empty] | 16.172 | 10.729 | 23 | 2.5336 | 2.3331 | 2.4714 | 2.3077 | 0.025394 | 1.0023
2006-03-28 | 9:54 | 0 | 16.152 | 1 | 4 | 0 | 45.735 | 46.193 | 33.993 | 34.768 | 34.579 | 24.175 | 14.249 | 0 | 0 | 58.881 | 56.147 | 46.055 | 20.394 | 0 | 0 | 57.222 | 32.488 | [5 empty] | 0 | 10.967 | 24 | 2.4471 | 2.2509 | 2.4679 | 2.3077 | -0.056816 | -2.3218
2006-03-28 | 9:55 | 0 | 16.172 | 0 | 4 | 1 | 45.644 | 46.011 | 34.369 | 34.651 | 34.555 | 24.126 | 14.372 | 1 | 0 | 58.838 | 56.124 | 46.125 | 20.394 | 0 | 0 | 57.133 | 32.534 | [5 empty] | 0 | 10.993 | 25 | 2.4113 | 2.2168 | 2.4664 | 2.3077 | -0.090862 | -3.7682
2006-03-28 | 9:56 | 0 | 16.164 | 0 | 5 | 0 | 45.796 | 45.705 | 35.112 | 35.182 | 34.596 | 24.072 | 14.512 | 1 | 0 | 58.808 | 56.117 | 46.095 | 20.362 | 0 | 0 | 57.126 | 32.551 | [5 empty] | 0 | 10.614 | 0 | 2.3705 | 2.1781 | 2.4648 | 2.3077 | -0.12961 | -5.4678
2006-03-28 | 9:57 | 1 | 16.172 | 0 | 4 | 0 | 46.172 | 46.239 | 35.966 | 36.153 | 35.002 | 24.151 | 14.57 | 1 | 0 | 58.792 | 56.1 | 46.034 | 20.394 | 0 | 0 | 57.156 | 32.582 | [5 empty] | 16.172 | 10.019 | 1 | 2.3536 | 2.162 | 2.3786 | 2.2222 | -0.060198 | -2.5577
2006-03-28 | 9:58 | 0 | 16.189 | 0 | 4 | 0 | 46.575 | 46.599 | 36.734 | 36.804 | 35.443 | 24.072 | 14.636 | 2 | 0 | 58.762 | 56.07 | 45.98 | 20.362 | 0 | 0 | 57.147 | 32.575 | [5 empty] | 0 | 9.771 | 2 | 2.3344 | 2.1438 | 2.3778 | 2.2222 | -0.078467 | -3.3613
2006-03-28 | 9:59 | 0 | 16.164 | 0 | 5 | 0 | 47.586 | 47.173 | 37.11 | 37.461 | 36.71 | 24.072 | 14.314 | 1 | 0 | 58.762 | 56.07 | 46.025 | 20.385 | 0 | 0 | 57.126 | 32.575 | [5 empty] | 0 | 10.125 | 3 | 2.4282 | 2.2329 | 2.3816 | 2.2222 | 0.010663 | 0.43912
2006-03-28 | 10:00 | 0 | 16.197 | 0 | 4 | 0 | 48.279 | 48.144 | 37.399 | 37.846 | 36.459 | 24.104 | 14.299 | 1 | 0 | 58.792 | 56.077 | 46.148 | 20.416 | 0 | 0 | 57.044 | 32.651 | [5 empty] | 0 | 10.433 | 4 | 2.4325 | 2.237 | 2.3818 | 2.2222 | 0.014815 | 0.60902
2006-03-28 | 10:01 | 0 | 16.265 | 0 | 4 | 0 | 48.342 | 48.571 | 37.698 | 38.122 | 35.794 | 24.023 | 14.585 | 1 | 0 | 58.785 | 56.023 | 46.071 | 20.385 | 0 | 0 | 56.946 | 32.62 | [5 empty] | 0 | 10.22 | 5 | 2.3492 | 2.1579 | 2.3784 | 2.2222 | -0.06435 | -2.7392
2006-03-28 | 10:02 | 1 | 16.222 | 0 | 5 | 0 | 48.326 | 48.555 | 38.174 | 38.387 | 36.012 | 24.151 | 14.694 | 1 | 0 | 58.838 | 56.054 | 46.078 | 20.441 | 0 | 0 | 57.021 | 32.651 | [5 empty] | 16.222 | 9.939 | 6 | 2.3175 | 2.1277 | 2.3771 | 2.2222 | -0.094521 | -4.0786
2006-03-28 | 10:03 | 0 | 16.222 | 1 | 4 | 0 | 48.534 | 48.762 | 38.528 | 38.763 | 35.849 | 24.055 | 14.817 | 1 | 0 | 58.769 | 56.054 | 46.172 | 20.441 | 0 | 0 | 57.021 | 32.651 | [5 empty] | 0 | 9.771 | 7 | 2.2817 | 2.0937 | 2.3757 | 2.2222 | -0.12857 | -5.6348
2006-03-28 | 10:04 | 0 | 16.247 | 0 | 4 | 0 | 48.991 | 49.082 | 38.856 | 39.114 | 36.201 | 24.175 | 14.842 | 1 | 0 | 58.792 | 56.077 | 46.239 | 20.561 | 0 | 0 | 56.976 | 32.723 | [5 empty] | 0 | 9.877 | 8 | 2.2744 | 2.0867 | 2.3754 | 2.2222 | -0.13549 | -5.9571
2006-03-28 | 10:05 | 0 | 16.272 | 0 | 4 | 0 | 49.451 | 49.381 | 39.279 | 39.468 | 36.952 | 24.175 | 14.694 | 1 | 0 | 58.815 | 56.054 | 46.172 | 20.416 | 0 | 0 | 57.021 | 32.651 | [5 empty] | 0 | 9.983 | 9 | 2.3175 | 2.1277 | 2.3771 | 2.2222 | -0.094521 | -4.0786
2006-03-28 | 10:06 | 0 | 16.24 | 0 | 5 | 0 | 46.414 | 49.855 | 39.413 | 39.719 | 31.009 | 24.193 | 14.017 | 1 | 0 | 58.74 | 56.023 | 46.186 | 20.385 | 0 | 0 | 57.014 | 32.668 | [5 empty] | 0 | 6.695 | 10 | 2.5146 | 2.3151 | 2.3851 | 2.2222 | 0.092872 | 3.6932
2006-03-28 | 10:07 | 0 | 16.272 | 0 | 4 | 0 | 41.793 | 45 | 39.562 | 39.892 | 28.969 | 24.126 | 13.977 | 0 | 0 | 58.792 | 56.054 | 46.33 | 20.441 | 0 | 0 | 56.976 | 32.723 | [5 empty] | 0 | 1.901 | 11 | 2.5263 | 2.3262 | 2.3856 | 2.2222 | 0.10394 | 4.1145
2006-03-28 | 10:08 | 0 | 16.272 | 0 | 4 | 0 | 40.643 | 41.678 | 39.585 | 40.15 | 27.718 | 24.08 | 14.075 | 1 | 0 | 58.749 | 55.988 | 46.263 | 20.416 | 0 | 0 | 56.909 | 32.771 | [5 empty] | 0 | 0.493 | 12 | 2.4978 | 2.299 | 2.3844 | 2.2222 | 0.076818 | 3.0755
2006-03-28 | 10:09 | 0 | 16.202 | 0 | 4 | 0 | 40.32 | 40.906 | 39.545 | 40.107 | 27.432 | 24.156 | 14.45 | 0 | 0 | 58.842 | 56.105 | 46.244 | 20.421 | 0 | 0 | 56.848 | 32.752 | [5 empty] | 0 | 0.213 | 13 | 2.3886 | 2.1952 | 2.38 | 2.2222 | -0.026982 | -1.1296
2006-03-28 | 10:10 | 0 | 16.257 | 0 | 4 | 0 | 40.277 | 40.655 | 38.937 | 40.066 | 26.186 | 24.139 | 14.48 | 0 | 0 | 58.758 | 56.019 | 46.295 | 20.426 | 0 | 0 | 56.898 | 32.756 | [5 empty] | 0 | 0.211 | 14 | 2.3798 | 2.1869 | 2.3797 | 2.2222 | -0.035286 | -1.4827
2006-03-28 | 10:11 | 0 | 16.232 | 0 | 4 | 0 | 39.949 | 40.559 | 37.763 | 39.033 | 24.09 | 24.185 | 14.48 | 0 | 0 | 58.781 | 56.019 | 46.389 | 20.404 | 0 | 0 | 56.875 | 32.78 | [5 empty] | 0 | 0.916 | 15 | 2.3798 | 2.1869 | 2.3797 | 2.2222 | -0.035286 | -1.4827
2006-03-28 | 10:12 | 0 | 16.257 | 0 | 5 | 0 | 38.868 | 40.018 | 37.057 | 38.045 | 22.427 | 24.139 | 14.653 | 0 | 0 | 58.758 | 55.974 | 46.365 | 20.451 | 0 | 0 | 56.875 | 32.804 | [5 empty] | 0 | 0.823 | 16 | 2.3294 | 2.139 | 2.3776 | 2.2222 | -0.083173 | -3.5705
2006-03-28 | 10:13 | 0 | 16.257 | 0 | 4 | 0 | 37.832 | 38.844 | 36.423 | 37.222 | 24.259 | 24.259 | 14.309 | 0 | 0 | 58.781 | 56.019 | 46.295 | 20.451 | 0 | 0 | 56.875 | 32.828 | [5 empty] | 0 | 0.61 | 17 | 2.4296 | 2.2343 | 2.3817 | 2.2222 | 0.012047 | 0.49582
2006-03-28 | 10:14 | 0 | 16.257 | 0 | 4 | 0 | 37.174 | 37.904 | 35.907 | 36.706 | 25.342 | 24.139 | 14.382 | 0 | 0 | 58.735 | 55.974 | 46.295 | 20.451 | 0 | 0 | 56.898 | 32.85 | [5 empty] | 0 | 0.468 | 18 | 2.4084 | 2.2141 | 2.3808 | 2.2222 | -0.0081598 | -0.33881
2006-03-28 | 10:15 | 0 | 16.232 | 1 | 4 | 0 | 36.612 | 37.27 | 35.483 | 36.234 | 22.523 | 24.21 | 14.754 | 0 | 0 | 58.758 | 55.928 | 46.204 | 20.426 | 0 | 0 | 56.919 | 32.828 | [5 empty] | 0 | 0.378 | 19 | 2.3 | 2.1111 | 2.3764 | 2.2222 | -0.11113 | -4.8316
2006-03-28 | 10:16 | 0 | 16.207 | 0 | 4 | 0 | 38.279 | 36.775 | 34.919 | 35.835 | 31.678 | 24.185 | 14.729 | 0 | 0 | 58.669 | 55.928 | 46.272 | 20.451 | 0 | 0 | 56.83 | 32.874 | [5 empty] | 0 | 2.444 | 20 | 2.3073 | 2.118 | 2.3767 | 2.2222 | -0.10421 | -4.5165
2006-03-28 | 10:17 | 1 | 16.257 | 0 | 4 | 0 | 45.149 | 41.664 | 34.402 | 35.318 | 33.204 | 24.161 | 14.606 | 0 | 0 | 58.669 | 55.904 | 46.137 | 20.451 | 0 | 0 | 56.83 | 32.874 | [5 empty] | 16.257 | 9.831 | 21 | 2.3431 | 2.1521 | 2.3782 | 2.2222 | -0.070163 | -2.9944
2006-03-28 | 10:18 | 0 | 16.267 | 0 | 4 | 0 | 45.915 | 45.663 | 33.964 | 34.763 | 33.847 | 24.195 | 14.467 | 0 | 0 | 58.701 | 55.937 | 46.26 | 20.461 | 0 | 0 | 56.795 | 32.907 | [5 empty] | 0 | 11.152 | 22 | 2.3836 | 2.1905 | 2.3798 | 2.2222 | -0.031688 | -1.3294
2006-03-28 | 10:19 | 0 | 16.292 | 0 | 4 | 0 | 45.962 | 46.053 | 33.589 | 34.27 | 33.613 | 24.219 | 14.739 | 1 | 0 | 58.701 | 55.893 | 46.099 | 20.438 | 0 | 0 | 56.816 | 32.883 | [5 empty] | 0 | 11.692 | 23 | 2.3044 | 2.1152 | 2.3766 | 2.2222 | -0.10698 | -4.6423
2006-03-28 | 10:20 | 0 | 16.242 | 0 | 4 | 0 | 45.871 | 46.008 | 33.613 | 33.988 | 33.354 | 24.269 | 14.887 | 1 | 0 | 58.655 | 55.914 | 46.214 | 20.485 | 0 | 0 | 56.75 | 32.931 | [5 empty] | 0 | 11.883 | 24 | 2.2613 | 2.0743 | 2.3749 | 2.2222 | -0.14794 | -6.5424
2006-03-28 | 10:21 | 1 | 16.267 | 0 | 4 | 0 | 45.457 | 45.915 | 34.153 | 34.388 | 33.472 | 24.293 | 14.688 | 1 | 0 | 58.609 | 55.869 | 46.099 | 20.485 | 0 | 0 | 56.795 | 32.907 | [5 empty] | 16.267 | 11.069 | 25 | 2.3193 | 2.1294 | 2.3772 | 2.2222 | -0.092861 | -4.0039
2006-03-28 | 10:22 | 0 | 16.257 | 0 | 4 | 1 | 45.677 | 45.815 | 34.967 | 34.825 | 33.18 | 24.259 | 14.432 | 1 | 0 | 58.6 | 55.837 | 46.02 | 20.426 | 0 | 0 | 56.784 | 32.828 | [5 empty] | 0 | 10.852 | 26 | 2.3938 | 2.2002 | 2.3802 | 2.2222 | -0.022 | -0.91903
2006-03-28 | 10:23 | 0 | 16.318 | 0 | 4 | 0 | 46.466 | 46.099 | 35.823 | 35.682 | 34.318 | 24.219 | 14.367 | 2 | 0 | 58.655 | 55.869 | 46.032 | 20.438 | 0 | 0 | 56.839 | 32.862 | [5 empty] | 0 | 10.784 | 0 | 2.4127 | 2.2182 | 2.381 | 2.2222 | -0.0040078 | -0.16611
2006-03-28 | 10:24 | 0 | 16.318 | 1 | 4 | 0 | 47.245 | 46.949 | 36.409 | 36.457 | 34.27 | 24.269 | 14.492 | 1 | 0 | 58.609 | 55.846 | 46.099 | 20.461 | 0 | 0 | 56.816 | 32.955 | [5 empty] | 0 | 10.788 | 1 | 2.3763 | 2.1836 | 2.3795 | 2.2222 | -0.038608 | -1.6247
2006-03-28 | 10:25 | 0 | 16.257 | 0 | 4 | 0 | 47.696 | 47.511 | 36.775 | 37.012 | 34.636 | 24.185 | 14.754 | 1 | 0 | 58.578 | 55.813 | 46.043 | 20.426 | 0 | 0 | 56.763 | 32.897 | [5 empty] | 0 | 10.684 | 2 | 2.3 | 2.1111 | 2.3764 | 2.2222 | -0.11113 | -4.8316
2006-03-28 | 10:26 | 1 | 16.318 | 0 | 4 | 0 | 48.576 | 48.095 | 37.28 | 37.445 | 35.399 | 24.293 | 14.688 | 1 | 0 | 58.589 | 55.846 | 46.146 | 20.461 | 0 | 0 | 56.75 | 32.979 | [5 empty] | 16.318 | 11.131 | 3 | 2.3193 | 2.1294 | 2.3772 | 2.2222 | -0.092861 | -4.0039
2006-03-28 | 10:27 | 0 | 16.318 | 0 | 4 | 0 | 48.942 | 48.965 | 37.397 | 37.607 | 33.988 | 24.269 | 14.663 | 1 | 0 | 58.632 | 55.823 | 46.123 | 20.438 | 0 | 0 | 56.727 | 33.003 | [5 empty] | 0 | 11.335 | 4 | 2.3265 | 2.1363 | 2.3775 | 2.2222 | -0.085941 | -3.6939
2006-03-28 | 10:28 | 0 | 16.292 | 0 | 4 | 0 | 41.274 | 47.453 | 37.703 | 37.796 | 28.194 | 24.293 | 14.616 | 1 | 0 | 58.676 | 55.844 | 46.144 | 20.51 | 0 | 0 | 56.681 | 33.024 | [5 empty] | 0 | 3.478 | 5 | 2.3402 | 2.1493 | 2.3781 | 2.2222 | -0.072931 | -3.1164
2006-03-28 | 10:29 | 0 | 16.277 | 0 | 4 | 0 | 39.121 | 40.93 | 37.803 | 38.062 | 27.505 | 24.325 | 14.945 | 0 | 0 | 58.596 | 55.806 | 46.176 | 20.424 | 0 | 0 | 56.668 | 33.01 | [5 empty] | 0 | 1.059 | 6 | 2.2444 | 2.0582 | 2.3742 | 2.2222 | -0.164 | -7.3069
2006-03-28 | 10:30 | 0 | 16.285 | 0 | 3 | 0 | 38.681 | 39.38 | 38.04 | 38.344 | 24.663 | 24.421 | 15.068 | 0 | 0 | 58.639 | 55.783 | 46.13 | 20.47 | 0 | 0 | 56.688 | 32.986 | [5 empty] | 0 | 0.337 | 7 | 2.2086 | 2.0242 | 2.3727 | 2.2222 | -0.19804 | -8.967
2006-03-28 | 10:31 | 0 | 16.31 | 0 | 4 | 0 | 38.633 | 39.033 | 38.117 | 38.564 | 26.358 | 24.381 | 15.151 | 0 | 0 | 58.669 | 55.792 | 46.23 | 20.456 | 0 | 0 | 56.629 | 33.017 | [5 empty] | 0 | 0.069 | 8 | 2.1844 | 2.0012 | 2.3717 | 2.2222 | -0.22102 | -10.1179
2006-03-28 | 10:32 | 0 | 16.285 | 0 | 4 | 0 | 38.657 | 38.964 | 37.177 | 38.516 | 24.911 | 24.31 | 15.299 | 1 | 0 | 58.58 | 55.813 | 46.23 | 20.478 | 0 | 0 | 56.585 | 33.017 | [5 empty] | 0 | 0.141 | 9 | 2.1413 | 1.9602 | 2.37 | 2.2222 | -0.26199 | -12.2347
2006-03-28 | 10:33 | 0 | 16.31 | 0 | 4 | 0 | 38.33 | 38.87 | 36.191 | 37.318 | 25.585 | 24.43 | 15.176 | 0 | 0 | 58.625 | 55.769 | 46.251 | 20.431 | 0 | 0 | 56.585 | 32.948 | [5 empty] | 0 | 1.012 | 10 | 2.1771 | 1.9943 | 2.3714 | 2.2222 | -0.22794 | -10.4696
2006-03-28 | 10:34 | 0 | 16.31 | 0 | 4 | 0 | 37.248 | 38.399 | 35.297 | 36.261 | 24.72 | 24.357 | 14.905 | 0 | 0 | 58.58 | 55.769 | 46.183 | 20.478 | 0 | 0 | 56.585 | 32.993 | [5 empty] | 0 | 0.987 | 11 | 2.2561 | 2.0693 | 2.3746 | 2.2222 | -0.15293 | -6.7785
2006-03-28 | 10:35 | 0 | 16.252 | 0 | 4 | 0 | 36.277 | 37.193 | 34.962 | 35.596 | 24.229 | 24.349 | 14.673 | 0 | 0 | 58.55 | 55.715 | 46.13 | 20.446 | 0 | 0 | 56.576 | 32.94 | [5 empty] | 0 | 0.681 | 12 | 2.3236 | 2.1335 | 2.3774 | 2.2222 | -0.088709 | -3.8177
2006-03-28 | 10:36 | 0 | 16.285 | 1 | 4 | 0 | 35.627 | 36.308 | 34.687 | 35.344 | 23.467 | 24.332 | 15.028 | 0 | 0 | 58.557 | 55.722 | 46.16 | 20.456 | 0 | 0 | 56.585 | 32.993 | [5 empty] | 0 | 0.283 | 13 | 2.2202 | 2.0352 | 2.3732 | 2.2222 | -0.18697 | -8.4213
2006-03-28 | 10:37 | 0 | 16.26 | 0 | 4 | 0 | 35.321 | 35.744 | 34.357 | 35.062 | 26.718 | 24.261 | 15.028 | 0 | 0 | 58.534 | 55.699 | 46.113 | 20.456 | 0 | 0 | 56.563 | 33.041 | [5 empty] | 0 | 0.259 | 14 | 2.2202 | 2.0352 | 2.3732 | 2.2222 | -0.18697 | -8.4213
2006-03-28 | 10:38 | 0 | 16.285 | 0 | 4 | 0 | 43.898 | 36.543 | 33.888 | 34.756 | 32.993 | 24.261 | 15.151 | 0 | 0 | 58.491 | 55.699 | 46.092 | 20.478 | 0 | 0 | 56.563 | 33.089 | [5 empty] | 0 | 9.142 | 15 | 2.1844 | 2.0012 | 2.3717 | 2.2222 | -0.22102 | -10.1179
2006-03-28 | 10:39 | 0 | 16.285 | 0 | 4 | 0 | 45.747 | 44.669 | 33.347 | 34.239 | 33.723 | 24.116 | 14.978 | 0 | 0 | 58.468 | 55.655 | 46.137 | 20.502 | 0 | 0 | 56.629 | 33.113 | [5 empty] | 0 | 11.508 | 16 | 2.2348 | 2.0491 | 2.3738 | 2.2222 | -0.17313 | -7.7471
2006-03-28 | 10:40 | 0 | 16.408 | 0 | 3 | 0 | 46.046 | 46.069 | 32.948 | 33.723 | 33.84 | 24.166 | 15.028 | 0 | 0 | 58.445 | 55.655 | 46.046 | 20.456 | 0 | 0 | 56.585 | 33.089 | [5 empty] | 0 | 12.323 | 17 | 2.2202 | 2.0352 | 2.3732 | 2.2222 | -0.18697 | -8.4213
2006-03-28 | 10:41 | 1 | 16.34 | 0 | 4 | 0 | 45.707 | 46.097 | 32.929 | 33.352 | 33.94 | 24.266 | 15.181 | 1 | 0 | 58.495 | 55.659 | 46.074 | 20.507 | 0 | 0 | 56.633 | 33.07 | [5 empty] | 16.34 | 12.355 | 18 | 2.1757 | 1.9929 | 2.3714 | 2.2222 | -0.22932 | -10.5402
2006-03-28 | 10:42 | 0 | 16.26 | 0 | 4 | 0 | 45.908 | 45.885 | 33.158 | 33.275 | 33.417 | 24.116 | 15.151 | 2 | 0 | 58.445 | 55.631 | 46.137 | 20.478 | 0 | 0 | 56.517 | 33.089 | [5 empty] | 0 | 12.633 | 19 | 2.1844 | 2.0012 | 2.3717 | 2.2222 | -0.22102 | -10.1179
2006-03-28 | 10:43 | 0 | 16.29 | 0 | 4 | 0 | 45.845 | 46.027 | 33.586 | 33.751 | 33.328 | 24.195 | 15.156 | 1 | 0 | 58.473 | 55.659 | 46.05 | 20.532 | 0 | 0 | 56.59 | 33.118 | [5 empty] | 0 | 12.094 | 20 | 2.183 | 1.9998 | 2.3717 | 2.2222 | -0.2224 | -10.1881
2006-03-28 | 10:44 | 0 | 16.265 | 0 | 3 | 0 | 46.165 | 46.12 | 34.292 | 34.268 | 33.799 | 24.097 | 14.812 | 1 | 0 | 58.473 | 55.636 | 46.141 | 20.507 | 0 | 0 | 56.567 | 33.118 | [5 empty] | 0 | 11.897 | 21 | 2.2831 | 2.095 | 2.3757 | 2.2222 | -0.12718 | -5.5706
2006-03-28 | 10:45 | 1 | 16.265 | 0 | 4 | 0 | 46.944 | 46.51 | 35.184 | 35.043 | 34.433 | 24.146 | 14.761 | 1 | 0 | 58.45 | 55.636 | 46.006 | 20.507 | 0 | 0 | 56.521 | 33.163 | [5 empty] | 16.265 | 11.901 | 22 | 2.298 | 2.1092 | 2.3763 | 2.2222 | -0.11307 | -4.9202
2006-03-28 | 10:46 | 0 | 16.29 | 1 | 4 | 0 | 47.747 | 47.334 | 35.842 | 35.842 | 34.663 | 24.116 | 14.558 | 2 | 0 | 58.422 | 55.585 | 46.069 | 20.478 | 0 | 0 | 56.451 | 33.182 | [5 empty] | 0 | 11.905 | 23 | 2.3571 | 2.1653 | 2.3787 | 2.2222 | -0.056877 | -2.413
2006-03-28 | 10:47 | 0 | 16.29 | 0 | 4 | 0 | 48.114 | 48.023 | 36.265 | 36.572 | 35.139 | 24.001 | 14.711 | 1 | 0 | 58.45 | 55.636 | 46.12 | 20.485 | 0 | 0 | 56.455 | 33.187 | [5 empty] | 0 | 11.542 | 24 | 2.3126 | 2.123 | 2.3769 | 2.2222 | -0.099227 | -4.2908
2006-03-28 | 10:48 | 0 | 16.29 | 0 | 3 | 0 | 48.597 | 48.436 | 36.749 | 37.124 | 35.971 | 24.158 | 14.6 | 1 | 0 | 58.484 | 55.624 | 46.085 | 20.519 | 0 | 0 | 56.51 | 33.175 | [5 empty] | 0 | 11.473 | 25 | 2.3449 | 2.1537 | 2.3782 | 2.2222 | -0.068502 | -2.9214
2006-03-28 | 10:49 | 0 | 16.318 | 0 | 4 | 1 | 49.08 | 48.965 | 36.832 | 37.208 | 35.306 | 24.077 | 14.839 | 1 | 0 | 58.475 | 55.615 | 46.214 | 20.51 | 0 | 0 | 56.501 | 33.237 | [5 empty] | 0 | 11.872 | 26 | 2.2753 | 2.0876 | 2.3754 | 2.2222 | -0.13466 | -5.9183
2006-03-28 | 10:50 | 1 | 16.363 | 0 | 4 | 0 | 49.281 | 49.351 | 37.134 | 37.416 | 36.239 | 24.119 | 14.709 | 1 | 0 | 58.447 | 55.61 | 46.095 | 20.505 | 0 | 0 | 56.474 | 33.208 | [5 empty] | 16.363 | 11.865 | 0 | 2.3131 | 2.1235 | 2.377 | 2.2222 | -0.098673 | -4.2658
2006-03-28 | 10:51 | 0 | 16.318 | 0 | 3 | 0 | 42.004 | 49.035 | 37.373 | 37.586 | 30.389 | 24.077 | 14.912 | 1 | 0 | 58.475 | 55.615 | 46.167 | 20.534 | 0 | 0 | 56.524 | 33.261 | [5 empty] | 0 | 4.418 | 1 | 2.254 | 2.0674 | 1.0754 | 0.92308 | 1.1443 | 50.7661
2006-03-28 | 10:52 | 0 | 16.318 | 0 | 4 | 0 | 39.205 | 41.626 | 37.655 | 37.913 | 28.412 | 24.197 | 14.988 | 0 | 0 | 58.498 | 55.615 | 46.167 | 20.51 | 0 | 0 | 56.547 | 33.285 | [5 empty] | 0 | 1.292 | 2 | 2.2319 | 2.0463 | 1.0745 | 0.92308 | 1.1232 | 50.327
2006-03-28 | 10:53 | 0 | 16.292 | 0 | 4 | 0 | 38.571 | 39.466 | 37.89 | 38.196 | 27.064 | 24.269 | 15.48 | 0 | 0 | 58.498 | 55.638 | 46.146 | 20.559 | 0 | 0 | 56.524 | 33.237 | [5 empty] | 0 | 0.375 | 3 | 2.0886 | 1.9101 | 1.0687 | 0.92308 | 0.98706 | 47.2588
2006-03-28 | 10:54 | 0 | 16.368 | 0 | 3 | 0 | 38.526 | 38.947 | 38.102 | 38.526 | 25.472 | 24.244 | 15.604 | 1 | 0 | 58.52 | 55.592 | 46.214 | 20.559 | 0 | 0 | 56.458 | 33.261 | [5 empty] | 0 | 0 | 4 | 2.0525 | 1.8758 | 1.0672 | 0.92308 | 0.95274 | 46.418
2006-03-28 | 10:55 | 0 | 16.368 | 0 | 4 | 0 | 38.619 | 38.901 | 37.256 | 38.385 | 24.342 | 24.197 | 15.455 | 0 | 0 | 58.498 | 55.592 | 46.375 | 20.534 | 0 | 0 | 56.435 | 33.261 | [5 empty] | 0 | 0.234 | 5 | 2.0959 | 1.9171 | 1.069 | 0.92308 | 0.99398 | 47.4248
2006-03-28 | 10:56 | 0 | 16.368 | 1 | 4 | 0 | 38.385 | 38.925 | 35.94 | 37.256 | 23.835 | 24.219 | 15.382 | 0 | 0 | 58.475 | 55.592 | 46.398 | 20.534 | 0 | 0 | 56.458 | 33.285 | [5 empty] | 0 | 1.129 | 6 | 2.1172 | 1.9373 | 1.0699 | 0.92308 | 1.0142 | 47.9031
2006-03-28 | 10:57 | 0 | 16.368 | 0 | 4 | 0 | 37.304 | 38.478 | 35.258 | 36.174 | 24.896 | 24.197 | 15.382 | 0 | 0 | 58.429 | 55.547 | 46.26 | 20.51 | 0 | 0 | 56.501 | 33.261 | [5 empty] | 0 | 1.13 | 7 | 2.1172 | 1.9373 | 1.0699 | 0.92308 | 1.0142 | 47.9031
2006-03-28 | 10:58 | 0 | 16.393 | 0 | 4 | 0 | 36.174 | 37.28 | 34.787 | 35.586 | 24.124 | 24.269 | 15.578 | 0 | 0 | 58.409 | 55.571 | 46.19 | 20.559 | 0 | 0 | 56.501 | 33.237 | [5 empty] | 0 | 0.588 | 8 | 2.0601 | 1.883 | 1.0676 | 0.92308 | 0.95993 | 46.5967
2006-03-28 | 10:59 | 0 | 16.368 | 0 | 4 | 0 | 35.634 | 36.246 | 34.412 | 35.093 | 24.364 | 24.219 | 15.604 | 0 | 0 | 58.429 | 55.524 | 46.19 | 20.559 | 0 | 0 | 56.458 | 33.213 | [5 empty] | 0 | 0.541 | 9 | 2.0525 | 1.8758 | 1.0672 | 0.92308 | 0.95274 | 46.418
2006-03-28 | 11:00 | 0 | 16.393 | 0 | 3 | 0 | 35.141 | 35.751 | 34.153 | 34.811 | 23.185 | 24.318 | 15.752 | 0 | 0 | 58.409 | 55.501 | 46.099 | 20.559 | 0 | 0 | 56.412 | 33.189 | [5 empty] | 0 | 0.33 | 10 | 2.0094 | 1.8348 | 1.0655 | 0.92308 | 0.91177 | 45.3748
2006-03-28 | 11:01 | 0 | 16.318 | 0 | 4 | 0 | 43.226 | 35.352 | 33.589 | 34.601 | 33.189 | 24.219 | 15.43 | 0 | 0 | 58.34 | 55.477 | 46.099 | 20.559 | 0 | 0 | 56.389 | 33.189 | [5 empty] | 0 | 8.625 | 11 | 2.1032 | 1.924 | 1.0693 | 0.92308 | 1.0009 | 47.5897
2006-03-28 | 11:02 | 0 | 16.401 | 0 | 4 | 0 | 45.831 | 44.384 | 33.151 | 34.019 | 33.479 | 24.3 | 15.883 | 0 | 0 | 58.37 | 55.487 | 46.176 | 20.591 | 0 | 0 | 56.375 | 33.268 | [5 empty] | 0 | 11.812 | 12 | 1.9713 | 1.7986 | 1.064 | 0.92308 | 0.87551 | 44.4134
2006-03-28 | 11:03 | 0 | 16.375 | 0 | 3 | 0 | 45.878 | 46.015 | 32.656 | 33.503 | 33.527 | 24.156 | 15.983 | 0 | 0 | 58.327 | 55.463 | 46.13 | 20.591 | 0 | 0 | 56.353 | 33.268 | [5 empty] | 0 | 12.375 | 13 | 1.9422 | 1.7709 | 1.0628 | 0.92308 | 0.84783 | 43.6541
2006-03-28 | 11:04 | 1 | 16.426 | 0 | 4 | 0 | 46.267 | 46.015 | 32.372 | 33.055 | 33.175 | 24.276 | 15.958 | 1 | 0 | 58.327 | 55.487 | 46.039 | 20.591 | 0 | 0 | 56.353 | 33.244 | [5 empty] | 16.426 | 13.212 | 14 | 1.9494 | 1.7778 | 1.0631 | 0.92308 | 0.85475 | 43.8461
2006-03-28 | 11:05 | 0 | 16.401 | 0 | 3 | 0 | 46.657 | 46.382 | 32.539 | 32.893 | 33.316 | 24.205 | 15.908 | 1 | 0 | 58.304 | 55.44 | 46.039 | 20.615 | 0 | 0 | 56.375 | 33.244 | [5 empty] | 0 | 13.764 | 15 | 1.964 | 1.7917 | 1.0637 | 0.92308 | 0.86859 | 44.2257
2006-03-28 | 11:06 | 0 | 16.426 | 0 | 4 | 0 | 47.094 | 46.818 | 33.01 | 33.175 | 33.292 | 24.349 | 16.056 | 2 | 0 | 58.416 | 55.531 | 46.015 | 20.615 | 0 | 0 | 56.353 | 33.196 | [5 empty] | 0 | 13.919 | 16 | 1.9209 | 1.7507 | 1.0619 | 0.92308 | 0.82762 | 43.0853
2006-03-28 | 11:07 | 0 | 16.426 | 1 | 3 | 0 | 47.185 | 47.229 | 33.433 | 33.55 | 33.857 | 24.251 | 16.23 | 1 | 0 | 58.304 | 55.44 | 45.992 | 20.615 | 0 | 0 | 56.419 | 33.196 | [5 empty] | 0 | 13.635 | 17 | 1.8702 | 1.7025 | 1.0599 | 0.92308 | 0.77946 | 41.6773
2006-03-28 | 11:08 | 0 | 16.426 | 0 | 3 | 0 | 48.216 | 47.367 | 33.857 | 33.926 | 33.845 | 24.143 | 15.92 | 1 | 0 | 58.295 | 55.384 | 46.097 | 20.603 | 0 | 0 | 56.343 | 33.211 | [5 empty] | 0 | 14.29 | 18 | 1.9605 | 1.7883 | 1.0635 | 0.92308 | 0.86527 | 44.1351
2006-03-28 | 11:09 | 0 | 16.418 | 0 | 3 | 0 | 44.704 | 48.303 | 34.342 | 34.39 | 29.714 | 24.222 | 15.382 | 1 | 0 | 58.343 | 55.435 | 45.964 | 20.608 | 0 | 0 | 56.302 | 33.192 | [5 empty] | 0 | 10.314 | 19 | 2.1172 | 1.9373 | 1.0699 | 0.92308 | 1.0142 | 47.9031
2006-03-28 | 11:10 | 0 | 16.418 | 0 | 3 | 0 | 37.705 | 45.39 | 34.531 | 34.79 | 26.343 | 24.197 | 16.001 | 1 | 0 | 58.299 | 55.384 | 45.936 | 20.627 | 0 | 0 | 56.252 | 33.163 | [5 empty] | 0 | 2.915 | 20 | 1.9369 | 1.7659 | 1.0626 | 0.92308 | 0.84285 | 43.515
2006-03-28 | 11:11 | 0 | 16.536 | 0 | 3 | 0 | 36.172 | 38.356 | 34.62 | 34.974 | 26.625 | 24.242 | 16.044 | 0 | 0 | 58.295 | 55.384 | 46.004 | 20.603 | 0 | 0 | 56.275 | 33.187 | [5 empty] | 0 | 1.198 | 21 | 1.9244 | 1.754 | 1.0621 | 0.92308 | 0.83094 | 43.1797
2006-03-28 | 11:12 | 0 | 16.443 | 0 | 3 | 0 | 35.801 | 36.528 | 34.555 | 35.165 | 26.005 | 24.151 | 15.878 | 0 | 0 | 58.299 | 55.365 | 46.078 | 20.632 | 0 | 0 | 56.213 | 33.216 | [5 empty] | 0 | 0.636 | 22 | 1.9727 | 1.8 | 1.064 | 0.92308 | 0.87689 | 44.4508
2006-03-28 | 11:13 | 0 | 16.468 | 0 | 2 | 0 | 35.543 | 36.105 | 34.438 | 35.002 | 26.439 | 24.173 | 15.679 | 0 | 0 | 58.322 | 55.389 | 46.055 | 20.632 | 0 | 0 | 56.213 | 33.216 | [5 empty] | 0 | 0.541 | 23 | 2.0307 | 1.8551 | 1.0664 | 0.92308 | 0.93198 | 45.8949
2006-03-28 | 11:14 | 0 | 16.438 | 0 | 3 | 0 | 35.395 | 35.725 | 33.986 | 35.043 | 25.132 | 24.121 | 14.932 | 0 | 0 | 58.272 | 55.337 | 45.959 | 20.578 | 0 | 0 | 56.163 | 33.163 | [5 empty] | 0 | 0.352 | 24 | 2.2482 | 2.0618 | 1.0752 | 0.92308 | 1.1387 | 50.6514
2006-03-28 | 11:15 | 0 | 16.418 | 0 | 2 | 0 | 35.213 | 35.543 | 33.567 | 34.579 | 23.957 | 24.173 | 15.284 | 0 | 0 | 58.254 | 55.344 | 46.032 | 20.632 | 0 | 0 | 56.147 | 33.192 | [5 empty] | 0 | 0.634 | 25 | 2.1457 | 1.9644 | 1.071 | 0.92308 | 1.0413 | 48.5302
2006-03-28 | 11:16 | 0 | 16.443 | 0 | 3 | 0 | 34.931 | 35.423 | 32.933 | 34.108 | 22.849 | 24.126 | 15.556 | 0 | 0 | 58.254 | 55.321 | 45.987 | 20.608 | 0 | 0 | 56.124 | 33.216 | [5 empty] | 0 | 0.823 | 26 | 2.0665 | 1.8891 | 1.0678 | 0.92308 | 0.96602 | 46.7469
2006-03-28 | 11:17 | 0 | 16.418 | 0 | 2 | 0 | 34.624 | 35.165 | 32.39 | 33.684 | 22.125 | 24.006 | 15.186 | 0 | 0 | 58.208 | 55.298 | 46.011 | 20.608 | 0 | 0 | 56.124 | 33.239 | [5 empty] | 0 | 0.94 | 27 | 2.1742 | 1.9915 | 1.0722 | 0.92308 | 1.0684 | 49.1408
2006-03-28 | 11:18 | 0 | 16.443 | 1 | 2 | 0 | 34.062 | 34.813 | 31.907 | 32.957 | 21.596 | 24.053 | 15.357 | 1 | 0 | 58.187 | 55.321 | 46.078 | 20.608 | 0 | 0 | 56.054 | 33.239 | [5 empty] | 0 | 1.105 | 28 | 2.1244 | 1.9442 | 1.0702 | 0.92308 | 1.0211 | 48.0647
2006-03-28 | 11:19 | 1 | 16.418 | 0 | 2 | 0 | 37.282 | 34.483 | 31.475 | 32.651 | 31.112 | 24.197 | 15.407 | 0 | 0 | 58.142 | 55.274 | 46.011 | 20.583 | 0 | 0 | 56.054 | 33.285 | [5 empty] | 16.418 | 4.631 | 29 | 2.1099 | 1.9303 | 1.0696 | 0.92308 | 1.0073 | 47.7404
2006-03-28 | 11:20 | 0 | 16.476 | 0 | 2 | 0 | 47.714 | 34.163 | 31.193 | 32.108 | 25.313 | 24.085 | 15.661 | 0 | 0 | 58.194 | 55.281 | 46.018 | 20.615 | 0 | 0 | 56.107 | 33.316 | [5 empty] | 0 | 15.606 | 30 | 2.0359 | 1.86 | 1.0666 | 0.92308 | 0.93696 | 46.0214
2006-03-28 | 11:21 | 0 | 16.443 | 0 | 2 | 0 | 37.351 | 44.403 | 30.798 | 31.666 | 24.246 | 24.028 | 15.209 | 0 | 0 | 58.119 | 55.23 | 45.987 | 20.583 | 0 | 0 | 56.009 | 33.263 | [5 empty] | 0 | 5.685 | 31 | 2.1675 | 1.9851 | 1.0719 | 0.92308 | 1.0621 | 48.999
2006-03-28 | 11:22 | 0 | 16.501 | 0 | 2 | 0 | 33.928 | 42.695 | 30.47 | 31.482 | 24.398 | 24.038 | 15.317 | 0 | 0 | 58.217 | 55.237 | 46.109 | 20.615 | 0 | 0 | 56.04 | 33.295 | [5 empty] | 0 | 2.446 | 32 | 2.1361 | 1.9553 | 1.0706 | 0.92308 | 1.0322 | 48.3209
2006-03-28 | 11:23 | 0 | 16.451 | 0 | 1 | 0 | 32.658 | 36.232 | 30.325 | 31.073 | 22.856 | 24.085 | 15.737 | 0 | 0 | 58.082 | 55.237 | 46.018 | 20.615 | 0 | 0 | 56.04 | 33.247 | [5 empty] | 0 | 1.585 | 33 | 2.0138 | 1.839 | 1.0657 | 0.92308 | 0.91592 | 45.4826
2006-03-28 | 11:24 | 0 | 16.476 | 0 | 2 | 0 | 32.012 | 33.881 | 30.18 | 30.759 | 22.665 | 24.085 | 15.687 | 0 | 0 | 58.105 | 55.237 | 45.971 | 20.615 | 0 | 0 | 56.04 | 33.247 | [5 empty] | 0 | 1.253 | 34 | 2.0283 | 1.8528 | 1.0663 | 0.92308 | 0.92976 | 45.8384
2006-03-28 | 11:25 | 0 | 16.506 | 0 | 2 | 0 | 31.558 | 32.828 | 30.33 | 30.573 | 21.753 | 24.212 | 15.817 | 0 | 0 | 58.153 | 55.218 | 45.999 | 20.669 | 0 | 0 | 56.089 | 33.299 | [5 empty] | 0 | 0.985 | 35 | 1.9905 | 1.8169 | 1.0647 | 0.92308 | 0.89378 | 44.9024
2006-03-28 | 11:26 | 0 | 16.501 | 0 | 2 | 0 | 31.144 | 32.181 | 30.18 | 30.494 | 21.628 | 24.06 | 16.33 | 0 | 0 | 58.082 | 55.167 | 45.948 | 20.615 | 0 | 0 | 56.016 | 33.295 | [5 empty] | 0 | 0.65 | 36 | 1.8411 | 1.6749 | 1.0587 | 0.92308 | 0.75178 | 40.8331
2006-03-28 | 11:27 | 0 | 16.501 | 0 | 2 | 0 | 30.975 | 31.651 | 29.989 | 30.639 | 21.917 | 24.014 | 16.697 | 0 | 0 | 58.014 | 55.123 | 46.041 | 20.615 | 0 | 0 | 55.993 | 33.364 | [5 empty] | 0 | 0.336 | 37 | 1.7342 | 1.5733 | 1.0544 | 0.92308 | 0.65019 | 37.4917
2006-03-28 | 11:28 | 0 | 16.524 | 0 | 2 | 0 | 30.855 | 31.264 | 29.7 | 30.457 | 23.302 | 24.121 | 16.463 | 0 | 0 | 58.048 | 55.132 | 45.915 | 20.627 | 0 | 0 | 56.005 | 33.259 | [5 empty] | 0 | 0.398 | 38 | 1.8024 | 1.638 | 1.0571 | 0.92308 | 0.71496 | 39.6679
2006-03-28 | 11:29 | 0 | 16.584 | 0 | 1 | 0 | 30.818 | 31.107 | 29.469 | 30.239 | 21.302 | 24.097 | 16.413 | 0 | 0 | 58.091 | 55.155 | 45.913 | 20.674 | 0 | 0 | 56.096 | 33.328 | [5 empty] | 0 | 0.579 | 39 | 1.8169 | 1.6519 | 1.0577 | 0.92308 | 0.7288 | 40.1118
2006-03-28 | 11:30 | 0 | 16.634 | 1 | 2 | 0 | 31.686 | 30.962 | 29.204 | 30.045 | 28.697 | 23.999 | 16.559 | 0 | 0 | 58.002 | 55.223 | 46.004 | 20.794 | 0 | 0 | 56.096 | 33.328 | [5 empty] | 0 | 1.641 | 40 | 1.7744 | 1.6115 | 1.056 | 0.92308 | 0.68839 | 38.7953
2006-03-28 | 11:31 | 0 | 16.576 | 0 | 2 | 0 | 48.587 | 30.81 | 29.028 | 29.727 | 26.282 | 24.185 | 16.627 | 0 | 0 | 57.996 | 55.055 | 45.836 | 20.642 | 0 | 0 | 56.086 | 33.273 | [5 empty] | 0 | 18.86 | 41 | 1.7546 | 1.5926 | 1.0552 | 0.92308 | 0.66957 | 38.1604
2006-03-28 | 11:32 | 0 | 16.634 | 0 | 2 | 0 | 37.112 | 38.145 | 28.842 | 29.614 | 25.061 | 24.097 | 16.609 | 0 | 0 | 57.957 | 55.062 | 45.843 | 20.723 | 0 | 0 | 56.049 | 33.28 | [5 empty] | 0 | 7.498 | 42 | 1.7599 | 1.5976 | 1.0554 | 0.92308 | 0.67455 | 38.3299
2006-03-28 | 11:33 | 0 | 16.584 | 0 | 2 | 0 | 32.262 | 43.693 | 28.672 | 29.3 | 23.275 | 24.168 | 16.584 | 0 | 0 | 57.98 | 55.041 | 45.798 | 20.674 | 0 | 0 | 56.026 | 33.256 | [5 empty] | 0 | 2.962 | 43 | 1.7671 | 1.6045 | 1.0557 | 0.92308 | 0.68147 | 38.5636
2006-03-28 | 11:34 | 0 | 16.609 | 0 | 1 | 0 | 30.649 | 35.911 | 28.528 | 29.106 | 22.072 | 24.168 | 17.228 | 0 | 0 | 57.911 | 55.041 | 45.798 | 20.698 | 0 | 0 | 56.026 | 33.256 | [5 empty] | 0 | 1.543 | 44 | 1.5796 | 1.4263 | 1.0481 | 0.92308 | 0.50321 | 31.8568
2006-03-28 | 11:35 | 0 | 16.664 | 0 | 2 | 0 | 30.099 | 32.316 | 28.726 | 29.04 | 23.209 | 24.102 | 16.69 | 0 | 0 | 57.918 | 55.046 | 45.871 | 20.752 | 0 | 0 | 56.054 | 33.309 | [5 empty] | 0 | 1.059 | 45 | 1.7363 | 1.5752 | 1.0544 | 0.92308 | 0.65213 | 37.5593
2006-03-28 | 11:36 | 0 | 16.659 | 0 | 2 | 0 | 29.66 | 30.867 | 28.795 | 28.817 | 22.145 | 24.168 | 16.34 | 0 | 0 | 57.934 | 54.994 | 45.798 | 20.652 | 0 | 0 | 56.049 | 33.256 | [5 empty] | 0 | 0.843 | 46 | 1.8382 | 1.6721 | 1.0586 | 0.92308 | 0.74901 | 40.7472
2006-03-28 | 11:37 | 0 | 16.664 | 0 | 1 | 0 | 29.401 | 30.293 | 28.726 | 28.944 | 20.922 | 24.197 | 16.297 | 0 | 0 | 57.961 | 54.975 | 45.756 | 20.728 | 0 | 0 | 56.054 | 33.285 | [5 empty] | 0 | 0.457 | 47 | 1.8507 | 1.684 | 1.0591 | 0.92308 | 0.76091 | 41.1146
2006-03-28 | 11:38 | 0 | 16.664 | 0 | 2 | 0 | 29.329 | 29.835 | 28.726 | 29.16 | 21.162 | 24.004 | 16.172 | 0 | 0 | 57.961 | 55.022 | 45.803 | 20.752 | 0 | 0 | 56.007 | 33.309 | [5 empty] | 0 | 0.169 | 48 | 1.8871 | 1.7186 | 1.0605 | 0.92308 | 0.79551 | 42.155
2006-03-28 | 11:39 | 0 | 16.664 | 0 | 2 | 0 | 29.28 | 29.521 | 28.582 | 29.136 | 20.559 | 24.102 | 15.704 | 0 | 0 | 57.918 | 54.975 | 45.78 | 20.728 | 0 | 0 | 55.963 | 33.285 | [5 empty] | 0 | 0.144 | 49 | 2.0234 | 1.8481 | 1.0661 | 0.92308 | 0.92506 | 45.718
2006-03-28 | 11:40 | 0 | 16.639 | 0 | 2 | 0 | 29.305 | 29.378 | 28.221 | 29.111 | 21.716 | 24.053 | 15.878 | 0 | 0 | 57.85 | 54.952 | 45.78 | 20.728 | 0 | 0 | 55.963 | 33.309 | [5 empty] | 0 | 0.194 | 50 | 1.9727 | 1.8 | 1.064 | 0.92308 | 0.87689 | 44.4508
2006-03-28 | 11:41 | 0 | 16.614 | 1 | 1 | 0 | 29.28 | 29.354 | 27.956 | 28.726 | 27.162 | 24.028 | 15.679 | 0 | 0 | 57.827 | 54.908 | 45.78 | 20.681 | 0 | 0 | 55.939 | 33.261 | [5 empty] | 0 | 0.554 | 51 | 2.0307 | 1.8551 | 1.0664 | 0.92308 | 0.93198 | 45.8949
2006-03-28 | 11:42 | 0 | 16.747 | 0 | 2 | 0 | 48.219 | 29.312 | 27.77 | 28.613 | 25.602 | 23.964 | 15.91 | 0 | 0 | 57.834 | 54.891 | 45.81 | 20.76 | 0 | 0 | 55.923 | 33.268 | [5 empty] | 0 | 19.606 | 52 | 1.9634 | 1.7911 | 1.0636 | 0.92308 | 0.86804 | 44.2106
2006-03-28 | 11:43 | 0 | 16.622 | 0 | 2 | 0 | 38.229 | 32.964 | 27.77 | 28.349 | 21.314 | 23.989 | 15.465 | 0 | 0 | 57.79 | 54.868 | 45.696 | 20.713 | 0 | 0 | 55.923 | 33.247 | [5 empty] | 0 | 9.88 | 53 | 2.093 | 1.9143 | 1.0689 | 0.92308 | 0.99121 | 47.3586
2006-03-28 | 11:44 | 0 | 16.647 | 0 | 2 | 0 | 31.794 | 44.314 | 27.579 | 28.229 | 20.809 | 23.915 | 15.538 | 0 | 0 | 57.79 | 54.824 | 45.787 | 20.735 | 0 | 0 | 55.9 | 33.247 | [5 empty] | 0 | 3.565 | 54 | 2.0717 | 1.8941 | 1.068 | 0.92308 | 0.971 | 46.8692
2006-03-28 | 11:45 | 0 | 16.647 | 0 | 1 | 0 | 29.795 | 36.818 | 27.625 | 28.035 | 22.182 | 23.989 | 15.91 | 1 | 0 | 57.813 | 54.845 | 45.672 | 20.713 | 0 | 0 | 55.879 | 33.223 | [5 empty] | 0 | 1.76 | 55 | 1.9634 | 1.7911 | 1.0636 | 0.92308 | 0.86804 | 44.2106
2006-03-28 | 11:46 | 0 | 16.622 | 0 | 2 | 0 | 29.047 | 31.938 | 27.505 | 27.868 | 21.434 | 23.964 | 15.785 | 0 | 0 | 57.745 | 54.845 | 45.672 | 20.735 | 0 | 0 | 55.832 | 33.34 | [5 empty] | 0 | 1.179 | 56 | 1.9998 | 1.8257 | 1.0651 | 0.92308 | 0.90264 | 45.1361
2006-03-28 | 11:47 | 0 | 16.622 | 0 | 2 | 0 | 28.687 | 30.06 | 27.674 | 27.893 | 20.35 | 23.915 | 16.008 | 0 | 0 | 57.745 | 54.8 | 45.719 | 20.689 | 0 | 0 | 55.832 | 33.247 | [5 empty] | 0 | 0.794 | 57 | 1.9349 | 1.764 | 1.0625 | 0.92308 | 0.84091 | 43.4607
2006-03-28 | 11:48 | 0 | 16.652 | 0 | 1 | 0 | 28.476 | 29.295 | 27.969 | 27.873 | 20.355 | 23.92 | 15.742 | 0 | 0 | 57.747 | 54.803 | 45.768 | 20.718 | 0 | 0 | 55.834 | 33.249 | [5 empty] | 0 | 0.603 | 58 | 2.0123 | 1.8376 | 1.0656 | 0.92308 | 0.91454 | 45.4467
2006-03-28 | 11:49 | 0 | 16.624 | 0 | 2 | 0 | 28.28 | 28.856 | 27.797 | 28.111 | 22.64 | 23.798 | 15.714 | 0 | 0 | 57.722 | 54.8 | 45.696 | 20.713 | 0 | 0 | 55.785 | 33.201 | [5 empty] | 0 | 0.169 | 59 | 2.0205 | 1.8454 | 1.066 | 0.92308 | 0.92229 | 45.6469
2006-03-28 | 11:50 | 0 | 16.576 | 0 | 2 | 0 | 28.157 | 28.52 | 27.581 | 28.231 | 20.956 | 24.014 | 15.739 | 0 | 0 | 57.701 | 54.754 | 45.696 | 20.691 | 0 | 0 | 55.785 | 33.223 | [5 empty] | 0 | -0.074 | 60 | 2.0132 | 1.8384 | 1.0657 | 0.92308 | 0.91537 | 45.4682
2006-03-28 | 11:51 | 0 | 16.576 | 0 | 1 | 0 | 28.255 | 28.327 | 27.363 | 28.086 | 21.75 | 23.749 | 15.345 | 0 | 0 | 57.701 | 54.709 | 45.696 | 20.691 | 0 | 0 | 55.764 | 33.223 | [5 empty] | 0 | 0.169 | 61 | 2.1279 | 1.9475 | 1.0703 | 0.92308 | 1.0244 | 48.1418
2006-03-28 | 11:52 | 0 | 16.576 | 0 | 2 | 0 | 28.327 | 28.231 | 27.098 | 27.966 | 24.448 | 23.653 | 15.269 | 0 | 0 | 57.656 | 54.686 | 45.537 | 20.691 | 0 | 0 | 55.809 | 33.201 | [5 empty] | 0 | 0.361 | 62 | 2.1501 | 1.9685 | 1.0712 | 0.92308 | 1.0455 | 48.6247
2006-03-28 | 11:53 | 1 | 16.576 | 1 | 2 | 0 | 45.927 | 28.255 | 26.978 | 27.748 | 24.81 | 23.653 | 15.121 | 0 | 0 | 57.61 | 54.639 | 45.537 | 20.691 | 0 | 0 | 55.809 | 33.201 | [5 empty] | 16.576 | 18.179 | 63 | 2.1932 | 2.0095 | 1.0729 | 0.92308 | 1.0864 | 49.5371
2006-03-28 | 11:54 | 0 | 16.607 | 0 | 2 | 1 | 39.246 | 30.452 | 26.887 | 27.466 | 21.924 | 23.707 | 15.375 | 0 | 0 | 57.683 | 54.644 | 45.471 | 20.816 | 0 | 0 | 55.746 | 33.182 | [5 empty] | 0 | 11.78 | 64 | 2.1192 | 1.9392 | 1.07 | 0.92308 | 1.0161 | 47.9484
2006-03-28 | 11:55 | 0 | 16.582 | 0 | 2 | 0 | 31.487 | 43.64 | 26.863 | 27.441 | 19.892 | 23.633 | 15.35 | 0 | 0 | 57.637 | 54.623 | 45.586 | 20.696 | 0 | 0 | 55.792 | 33.206 | [5 empty] | 0 | 4.046 | 0 | 2.1265 | 1.9461 | 1.0702 | 0.92308 | 1.023 | 48.1097
2006-03-28 | 11:56 | 0 | 16.582 | 0 | 1 | 0 | 29.104 | 36.966 | 26.958 | 27.297 | 19.05 | 23.707 | 15.325 | 0 | 0 | 57.637 | 54.623 | 45.541 | 20.696 | 0 | 0 | 55.769 | 33.158 | [5 empty] | 0 | 1.807 | 1 | 2.1338 | 1.953 | 0.76602 | 0.61856 | 1.3345 | 62.5414
2006-03-28 | 11:57 | 0 | 16.639 | 0 | 2 | 0 | 28.341 | 31.399 | 26.846 | 27.184 | 20.608 | 23.665 | 15.357 | 0 | 0 | 57.644 | 54.674 | 45.595 | 20.703 | 0 | 0 | 55.753 | 33.213 | [5 empty] | 0 | 1.157 | 2 | 2.1244 | 1.9442 | 0.76564 | 0.61856 | 1.3256 | 62.3988
2006-03-28 | 11:58 | 0 | 16.556 | 0 | 2 | 0 | 27.947 | 29.344 | 26.958 | 27.079 | 20.527 | 23.658 | 15.151 | 0 | 0 | 57.615 | 54.623 | 45.679 | 20.767 | 0 | 0 | 55.792 | 33.299 | [5 empty] | 0 | 0.868 | 3 | 2.1844 | 2.0012 | 0.76807 | 0.61856 | 1.3826 | 63.2956
2006-03-28 | 11:59 | 0 | 16.607 | 0 | 1 | 0 | 27.657 | 28.525 | 27.079 | 27.177 | 20.792 | 23.513 | 15.126 | 0 | 0 | 57.594 | 54.623 | 45.632 | 20.671 | 0 | 0 | 55.631 | 33.182 | [5 empty] | 0 | 0.48 | 4 | 2.1917 | 2.0081 | 0.76837 | 0.61856 | 1.3896 | 63.4011
2006-03-28 | 12:00 | 0 | 16.607 | 0 | 2 | 0 | 27.488 | 28.14 | 27.128 | 27.297 | 19.744 | 23.538 | 15.126 | 0 | 0 | 57.594 | 54.6 | 45.495 | 20.696 | 0 | 0 | 55.608 | 33.182 | [5 empty] | 0 | 0.191 | 5 | 2.1917 | 2.0081 | 0.76837 | 0.61856 | 1.3896 | 63.4011
2006-03-28 | 12:01 | 0 | 16.614 | 0 | 2 | 0 | 27.52 | 27.763 | 27.11 | 27.424 | 20.873 | 23.665 | 15.111 | 0 | 0 | 57.578 | 54.607 | 45.502 | 20.703 | 0 | 0 | 55.662 | 33.165 | [5 empty] | 0 | 0.096 | 6 | 2.1961 | 2.0123 | 0.76855 | 0.61856 | 1.3937 | 63.464
2006-03-28 | 12:02 | 0 | 16.582 | 0 | 2 | 0 | 27.586 | 27.562 | 26.863 | 27.368 | 20.114 | 23.611 | 15.299 | 0 | 0 | 57.548 | 54.553 | 45.518 | 20.671 | 0 | 0 | 55.655 | 33.158 | [5 empty] | 0 | 0.218 | 7 | 2.1413 | 1.9602 | 0.76633 | 0.61856 | 1.3417 | 62.6564
2006-03-28 | 12:03 | 0 | 16.556 | 0 | 2 | 0 | 27.611 | 27.586 | 26.598 | 27.321 | 20.841 | 23.513 | 15.274 | 0 | 0 | 57.526 | 54.53 | 45.565 | 20.671 | 0 | 0 | 55.585 | 33.134 | [5 empty] | 0 | 0.29 | 8 | 2.1486 | 1.9672 | 0.76662 | 0.61856 | 1.3486 | 62.7661
2006-03-28 | 12:04 | 0 | 16.639 | 1 | 2 | 0 | 42.121 | 27.642 | 26.485 | 27.064 | 26.34 | 23.619 | 15.629 | 0 | 0 | 57.601 | 54.537 | 45.481 | 20.703 | 0 | 0 | 55.615 | 33.072 | [5 empty] | 0 | 15.057 | 9 | 2.0452 | 1.8689 | 0.76243 | 0.61856 | 1.2503 | 61.1341
2006-03-28 | 12:05 | 0 | 16.556 | 0 | 2 | 0 | 37.976 | 30.043 | 26.404 | 26.838 | 22.623 | 23.442 | 15.596 | 0 | 0 | 57.503 | 54.506 | 45.427 | 20.647 | 0 | 0 | 55.561 | 33.041 | [5 empty] | 0 | 11.138 | 10 | 2.0548 | 1.878 | 0.76282 | 0.61856 | 1.2595 | 61.2927
2006-03-28 | 12:06 | 0 | 16.589 | 0 | 2 | 0 | 30.484 | 41.98 | 26.316 | 26.799 | 20.608 | 23.45 | 15.407 | 1 | 0 | 57.532 | 54.469 | 45.525 | 20.703 | 0 | 0 | 55.615 | 33.072 | [5 empty] | 0 | 3.685 | 11 | 2.1099 | 1.9303 | 0.76505 | 0.61856 | 1.3118 | 62.1734
2006-03-28 | 12:07 | 0 | 16.589 | 0 | 2 | 0 | 28.292 | 34.012 | 26.316 | 26.679 | 22.486 | 23.57 | 15.357 | 0 | 0 | 57.578 | 54.516 | 45.434 | 20.703 | 0 | 0 | 55.592 | 33.024 | [5 empty] | 0 | 1.613 | 12 | 2.1244 | 1.9442 | 0.76564 | 0.61856 | 1.3256 | 62.3988
2006-03-28 | 12:08 | 0 | 16.614 | 0 | 2 | 0 | 27.52 | 29.57 | 26.34 | 26.581 | 21.076 | 23.437 | 15.37 | 0 | 0 | 57.498 | 54.478 | 45.513 | 20.716 | 0 | 0 | 55.328 | 33.012 | [5 empty] | 0 | 0.939 | 13 | 2.1207 | 1.9406 | 0.76549 | 0.61856 | 1.322 | 62.3405
2006-03-28 | 12:09 | 0 | 16.587 | 0 | 2 | 0 | 27.108 | 28.167 | 26.385 | 26.434 | 19.772 | 23.423 | 15.676 | 0 | 0 | 57.484 | 54.464 | 45.429 | 20.701 | 0 | 0 | 55.314 | 32.974 | [5 empty] | 0 | 0.674 | 14 | 2.0315 | 1.8559 | 0.76188 | 0.61856 | 1.2373 | 60.9056
2006-03-28 | 12:10 | 0 | 16.587 | 0 | 2 | 0 | 26.917 | 27.591 | 26.507 | 26.529 | 19.601 | 23.398 | 15.775 | 0 | 0 | 57.462 | 54.441 | 45.406 | 20.676 | 0 | 0 | 55.244 | 32.952 | [5 empty] | 0 | 0.388 | 15 | 2.0027 | 1.8285 | 0.76071 | 0.61856 | 1.2099 | 60.414
2006-03-28 | 12:11 | 0 | 16.612 | 0 | 2 | 0 | 26.794 | 27.181 | 26.483 | 26.723 | 18.512 | 23.472 | 15.626 | 0 | 0 | 57.484 | 54.397 | 45.406 | 20.652 | 0 | 0 | 55.13 | 32.905 | [5 empty] | 0 | 0.071 | 16 | 2.0461 | 1.8697 | 0.76247 | 0.61856 | 1.2512 | 61.1486
2006-03-28 | 12:12 | 0 | 16.612 | 0 | 3 | 0 | 26.892 | 26.988 | 26.363 | 26.892 | 19.279 | 23.423 | 15.8 | 0 | 0 | 57.416 | 54.373 | 45.406 | 20.676 | 0 | 0 | 55.062 | 32.929 | [5 empty] | 0 | 0 | 17 | 1.9954 | 1.8216 | 0.76042 | 0.61856 | 1.203 | 60.2876
2006-03-28 | 12:13 | 0 | 16.647 | 0 | 2 | 0 | 26.973 | 26.973 | 26.203 | 26.877 | 19.141 | 23.383 | 15.983 | 0 | 0 | 57.448 | 54.406 | 45.418 | 20.686 | 0 | 0 | 55.048 | 32.986 | [5 empty] | 0 | 0.096 | 18 | 1.9422 | 1.7709 | 0.75826 | 0.61856 | 1.1523 | 59.3337
2006-03-28 | 12:14 | 0 | 16.697 | 0 | 2 | 0 | 26.973 | 27.022 | 26.179 | 26.613 | 20.397 | 23.481 | 16.204 | 0 | 0 | 57.448 | 54.383 | 45.418 | 20.686 | 0 | 0 | 55.001 | 32.938 | [5 empty] | 0 | 0.36 | 19 | 1.8778 | 1.7097 | 0.75565 | 0.61856 | 1.0912 | 58.1094
2006-03-28 | 12:15 | 0 | 16.697 | 0 | 2 | 0 | 38.813 | 27.047 | 25.987 | 26.348 | 25.963 | 23.457 | 15.857 | 0 | 0 | 57.448 | 54.383 | 45.394 | 20.686 | 0 | 0 | 54.978 | 32.914 | [5 empty] | 0 | 12.465 | 20 | 1.9788 | 1.8058 | 0.75974 | 0.61856 | 1.1872 | 59.996
2006-03-28 | 12:16 | 0 | 16.72 | 1 | 2 | 0 | 45.439 | 30.082 | 25.889 | 26.323 | 26.806 | 23.457 | 15.835 | 0 | 0 | 57.382 | 54.315 | 45.418 | 20.686 | 0 | 0 | 54.863 | 32.938 | [5 empty] | 0 | 19.116 | 21 | 1.9852 | 1.8119 | 0.76 | 0.61856 | 1.1933 | 60.1091
2006-03-28 | 12:17 | 1 | 16.75 | 0 | 3 | 0 | 45.583 | 43.284 | 26.017 | 26.233 | 26.882 | 23.582 | 15.963 | 1 | 0 | 57.432 | 54.343 | 45.329 | 20.691 | 0 | 0 | 54.847 | 32.943 | [5 empty] | 16.75 | 19.35 | 22 | 1.948 | 1.7764 | 0.75849 | 0.61856 | 1.1579 | 59.4405
2006-03-28 | 12:18 | 0 | 16.75 | 0 | 2 | 0 | 45.537 | 45.1 | 25.894 | 26.282 | 26.956 | 23.535 | 16.184 | 1 | 0 | 57.386 | 54.343 | 45.399 | 20.691 | 0 | 0 | 54.754 | 32.919 | [5 empty] | 0 | 19.255 | 23 | 1.8836 | 1.7153 | 0.75589 | 0.61856 | 1.0967 | 58.2237
2006-03-28 | 12:19 | 0 | 16.813 | 0 | 2 | 0 | 45.894 | 45.159 | 26.149 | 26.343 | 27.017 | 23.572 | 16.348 | 2 | 0 | 57.398 | 54.355 | 45.411 | 20.728 | 0 | 0 | 54.812 | 32.933 | [5 empty] | 0 | 19.551 | 24 | 1.8359 | 1.6699 | 0.75395 | 0.61856 | 1.0513 | 57.2656
2006-03-28 | 12:20 | 0 | 16.838 | 0 | 2 | 0 | 46.328 | 45.434 | 26.39 | 26.22 | 27.907 | 23.668 | 16.664 | 1 | 0 | 57.377 | 54.355 | 45.411 | 20.681 | 0 | 0 | 54.744 | 32.933 | [5 empty] | 0 | 20.108 | 25 | 1.7438 | 1.5824 | 0.75022 | 0.61856 | 0.96385 | 55.2715
2006-03-28 | 12:21 | 0 | 16.896 | 0 | 2 | 0 | 45.145 | 45.878 | 26.76 | 26.566 | 24.374 | 23.844 | 16.504 | 1 | 0 | 57.427 | 54.362 | 45.418 | 20.713 | 0 | 0 | 54.728 | 32.94 | [5 empty] | 0 | 18.579 | 26 | 1.7904 | 1.6267 | 0.75211 | 0.61856 | 1.0081 | 56.3068
2006-03-28 | 12:22 | 0 | 16.871 | 0 | 2 | 0 | 33.409 | 46.725 | 26.806 | 26.615 | 21.363 | 23.675 | 16.529 | 1 | 0 | 57.45 | 54.408 | 45.488 | 20.664 | 0 | 0 | 54.728 | 32.893 | [5 empty] | 0 | 6.794 | 27 | 1.7832 | 1.6198 | 0.75181 | 0.61856 | 1.0012 | 56.1486
2006-03-28 | 12:23 | 0 | 16.901 | 0 | 2 | 0 | 29.607 | 40.583 | 27.054 | 26.958 | 20.912 | 23.68 | 16.778 | 0 | 0 | 57.455 | 54.436 | 45.378 | 20.718 | 0 | 0 | 54.712 | 32.945 | [5 empty] | 0 | 2.649 | 28 | 1.7106 | 1.5508 | 0.74888 | 0.61856 | 0.93229 | 54.4995
2006-03-28 | 12:24 | 0 | 16.959 | 0 | 1 | 0 | 28.604 | 32.976 | 27.302 | 27.135 | 19.897 | 23.761 | 17.032 | 0 | 0 | 57.484 | 54.42 | 45.408 | 20.701 | 0 | 0 | 54.672 | 32.905 | [5 empty] | 0 | 1.469 | 29 | 1.6367 | 1.4805 | 0.74588 | 0.61856 | 0.86199 | 52.6667
2006-03-28 | 12:25 | 0 | 16.933 | 0 | 2 | 0 | 28.314 | 30.048 | 27.446 | 27.375 | 20.63 | 23.736 | 17.107 | 0 | 0 | 57.464 | 54.373 | 45.546 | 20.701 | 0 | 0 | 54.604 | 32.883 | [5 empty] | 0 | 0.939 | 30 | 1.6148 | 1.4598 | 0.74499 | 0.61856 | 0.84123 | 52.0934
2006-03-28 | 12:26 | 0 | 16.996 | 1 | 2 | 0 | 28.206 | 29.05 | 27.726 | 27.581 | 22.932 | 23.871 | 17.195 | 0 | 0 | 57.521 | 54.432 | 45.513 | 20.74 | 0 | 0 | 54.616 | 32.871 | [5 empty] | 0 | 0.625 | 31 | 1.5892 | 1.4354 | 0.74396 | 0.61856 | 0.81687 | 51.4006
2006-03-28 | 12:27 | 0 | 16.949 | 0 | 1 | 0 | 28.086 | 28.689 | 27.942 | 27.726 | 23.342 | 23.798 | 17.072 | 0 | 0 | 57.453 | 54.387 | 45.42 | 20.716 | 0 | 0 | 54.548 | 32.847 | [5 empty] | 0 | 0.36 | 32 | 1.625 | 1.4695 | 0.74541 | 0.61856 | 0.85091 | 52.3628
2006-03-28 | 12:28 | 0 | 16.981 | 0 | 2 | 0 | 28.167 | 28.457 | 28.023 | 27.949 | 23.084 | 23.854 | 17.104 | 0 | 0 | 57.462 | 54.397 | 45.406 | 20.723 | 0 | 0 | 54.555 | 32.902 | [5 empty] | 0 | 0.218 | 33 | 1.6157 | 1.4606 | 0.74503 | 0.61856 | 0.84206 | 52.1166
2006-03-28 | 12:29 | 0 | 17.057 | 0 | 2 | 0 | 28.29 | 28.385 | 27.856 | 28.506 | 24.531 | 23.952 | 17.032 | 0 | 0 | 57.553 | 54.42 | 45.362 | 20.821 | 0 | 0 | 54.581 | 32.974 | [5 empty] | 0 | -0.216 | 34 | 1.6367 | 1.4805 | 0.74588 | 0.61856 | 0.86199 | 52.6667
2006-03-28 | 12:30 | 0 | 17.006 | 0 | 1 | 0 | 28.361 | 28.241 | 27.613 | 28.29 | 23.253 | 23.857 | 16.564 | 0 | 0 | 57.507 | 54.352 | 45.385 | 20.747 | 0 | 0 | 54.604 | 32.929 | [5 empty] | 0 | 0.071 | 35 | 1.773 | 1.6101 | 0.7514 | 0.61856 | 0.99153 | 55.9249
2006-03-28 | 12:31 | 0 | 17.014 | 0 | 2 | 0 | 29.43 | 28.344 | 27.309 | 28.032 | 27.888 | 23.839 | 16.918 | 0 | 0 | 57.448 | 54.336 | 45.345 | 20.779 | 0 | 0 | 54.565 | 32.936 | [5 empty] | 0 | 1.398 | 36 | 1.6699 | 1.5121 | 0.74722 | 0.61856 | 0.89354 | 53.5093
2006-03-28 | 12:32 | 1 | 17.021 | 0 | 2 | 0 | 48.611 | 28.449 | 27.172 | 27.821 | 25.703 | 23.871 | 16.926 | 0 | 0 | 57.455 | 54.32 | 45.446 | 20.811 | 0 | 0 | 54.504 | 32.897 | [5 empty] | 17.021 | 20.79 | 37 | 1.6675 | 1.5099 | 0.74713 | 0.61856 | 0.89133 | 53.4513
2006-03-28 | 12:33 | 0 | 17.052 | 0 | 1 | 0 | 36.591 | 33.701 | 27.13 | 27.66 | 24.793 | 23.83 | 16.833 | 1 | 0 | 57.393 | 54.303 | 45.359 | 20.816 | 0 | 0 | 54.509 | 32.854 | [5 empty] | 0 | 8.931 | 38 | 1.6946 | 1.5356 | 0.74823 | 0.61856 | 0.91707 | 54.1162
2006-03-28 | 12:34 | 0 | 17.026 | 0 | 2 | 0 | 30.886 | 43.783 | 27.01 | 27.586 | 24.384 | 23.805 | 16.587 | 0 | 0 | 57.416 | 54.257 | 45.313 | 20.816 | 0 | 0 | 54.509 | 32.807 | [5 empty] | 0 | 3.3 | 39 | 1.7663 | 1.6037 | 0.75113 | 0.61856 | 0.98516 | 55.7765
2006-03-28 | 12:35 | 0 | 17.014 | 0 | 2 | 0 | 29.136 | 36.318 | 26.919 | 27.547 | 23.812 | 23.763 | 16.37 | 0 | 0 | 57.423 | 54.24 | 45.299 | 20.801 | 0 | 0 | 54.492 | 32.816 | [5 empty] | 0 | 1.589 | 40 | 1.8295 | 1.6638 | 0.75369 | 0.61856 | 1.0452 | 57.1332
2006-03-28 | 12:36 | 0 | 17.019 | 0 | 1 | 0 | 28.491 | 31.502 | 26.949 | 27.503 | 23.913 | 23.673 | 16.476 | 0 | 0 | 57.361 | 54.245 | 45.348 | 20.831 | 0 | 0 | 54.453 | 32.866 | [5 empty] | 0 | 0.988 | 41 | 1.7986 | 1.6344 | 0.75244 | 0.61856 | 1.0159 | 56.4824
2006-03-28 | 12:37 | 0 | 17.029 | 0 | 2 | 0 | 28.116 | 29.562 | 27.177 | 27.272 | 22.118 | 23.756 | 16.363 | 0 | 0 | 57.393 | 54.278 | 45.289 | 20.841 | 0 | 0 | 54.509 | 33.041 | [5 empty] | 0 | 0.844 | 42 | 1.8315 | 1.6657 | 0.75377 | 0.61856 | 1.0472 | 57.1754
2006-03-28 | 12:38 | 0 | 17.004 | 1 | 1 | 0 | 27.851 | 28.79 | 27.201 | 27.248 | 20.72 | 23.66 | 16.609 | 0 | 0 | 57.37 | 54.257 | 45.336 | 20.816 | 0 | 0 | 54.439 | 32.9 | [5 empty] | 0 | 0.603 | 43 | 1.7599 | 1.5976 | 0.75087 | 0.61856 | 0.97907 | 55.6335
2006-03-28 | 12:39 | 0 | 17.034 | 0 | 2 | 0 | 27.689 | 28.385 | 27.375 | 27.422 | 22.219 | 23.69 | 16.838 | 0 | 0 | 57.329 | 54.238 | 45.341 | 20.821 | 0 | 0 | 54.422 | 32.883 | [5 empty] | 0 | 0.267 | 44 | 1.6932 | 1.5342 | 0.74817 | 0.61856 | 0.91568 | 54.081
2006-03-28 | 12:40 | 0 | 17.009 | 0 | 2 | 0 | 27.711 | 28.025 | 27.206 | 27.689 | 21.809 | 23.567 | 16.491 | 0 | 0 | 57.306 | 54.191 | 45.317 | 20.821 | 0 | 0 | 54.376 | 32.859 | [5 empty] | 0 | 0.022 | 45 | 1.7942 | 1.6303 | 0.75226 | 0.61856 | 1.0117 | 56.3885
2006-03-28 | 12:41 | 0 | 17.039 | 0 | 1 | 0 | 27.765 | 27.79 | 26.897 | 27.669 | 22.297 | 23.575 | 16.448 | 0 | 0 | 57.313 | 54.198 | 45.322 | 20.875 | 0 | 0 | 54.38 | 32.888 | [5 empty] | 0 | 0.096 | 46 | 1.8067 | 1.6422 | 0.75277 | 0.61856 | 1.0236 | 56.6565
2006-03-28 | 12:42 | 0 | 17.072 | 0 | 2 | 0 | 27.846 | 27.797 | 26.713 | 27.437 | 26.375 | 23.678 | 16.727 | 0 | 0 | 57.32 | 54.205 | 45.329 | 20.836 | 0 | 0 | 54.457 | 32.895 | [5 empty] | 0 | 0.409 | 47 | 1.7255 | 1.565 | 0.74948 | 0.61856 | 0.94641 | 54.8485
2006-03-28 | 12:43 | 0 | 17.049 | 0 | 2 | 0 | 47.623 | 27.75 | 26.618 | 27.243 | 24.955 | 23.702 | 16.999 | 0 | 0 | 57.275 | 54.159 | 45.329 | 20.836 | 0 | 0 | 54.364 | 32.919 | [5 empty] | 0 | 20.38 | 48 | 1.6463 | 1.4897 | 0.74627 | 0.61856 | 0.87112 | 52.9141
2006-03-28 | 12:44 | 0 | 17.23 | 0 | 1 | 0 | 37.72 | 30.72 | 26.431 | 27.059 | 23.685 | 23.879 | 17.13 | 0 | 0 | 57.304 | 54.166 | 45.292 | 20.843 | 0 | 0 | 54.373 | 32.926 | [5 empty] | 0 | 10.661 | 49 | 1.6081 | 1.4534 | 0.74472 | 0.61856 | 0.83486 | 51.9145
2006-03-28 | 12:45 | 0 | 17.024 | 0 | 2 | 0 | 30.688 | 43.284 | 26.399 | 26.953 | 23.197 | 23.773 | 17.097 | 0 | 0 | 57.229 | 54.091 | 45.285 | 20.836 | 0 | 0 | 54.273 | 32.871 | [5 empty] | 0 | 3.735 | 50 | 1.6178 | 1.4626 | 0.74511 | 0.61856 | 0.84399 | 52.1707
2006-03-28 | 12:46 | 0 | 17.082 | 0 | 2 | 0 | 28.648 | 36.71 | 26.287 | 26.841 | 23.685 | 23.709 | 16.981 | 0 | 0 | 57.259 | 54.121 | 45.338 | 20.868 | 0 | 0 | 54.259 | 32.857 | [5 empty] | 0 | 1.807 | 51 | 1.6515 | 1.4947 | 0.74648 | 0.61856 | 0.8761 | 53.0478
2006-03-28 | 12:47 | 0 | 17.082 | 0 | 1 | 0 | 27.829 | 31.274 | 26.336 | 26.745 | 24.143 | 23.709 | 16.685 | 1 | 0 | 57.238 | 54.142 | 45.383 | 20.868 | 0 | 0 | 54.259 | 32.833 | [5 empty] | 0 | 1.084 | 52 | 1.7377 | 1.5766 | 0.74997 | 0.61856 | 0.95804 | 55.1315
2006-03-28 | 12:48 | 0 | 17.112 | 0 | 2 | 0 | 27.449 | 29.111 | 26.581 | 26.654 | 21.571 | 23.859 | 16.247 | 0 | 0 | 57.22 | 54.126 | 45.366 | 20.873 | 0 | 0 | 54.287 | 32.862 | [5 empty] | 0 | 0.795 | 53 | 1.8653 | 1.6978 | 0.75514 | 0.61856 | 1.0793 | 57.8614
2006-03-28 | 12:49 | 0 | 17.15 | 0 | 1 | 0 | 27.248 | 28.211 | 26.838 | 26.62 | 21.201 | 23.729 | 16.436 | 0 | 0 | 57.256 | 54.14 | 45.287 | 20.887 | 0 | 0 | 54.301 | 32.9 | [5 empty] | 0 | 0.628 | 54 | 1.8102 | 1.6455 | 0.75291 | 0.61856 | 1.027 | 56.7306
2006-03-28 | 12:50 | 0 | 17.182 | 1 | 2 | 0 | 27.135 | 27.785 | 26.917 | 27.015 | 21.28 | 23.736 | 16.343 | 0 | 0 | 57.263 | 54.124 | 45.317 | 20.895 | 0 | 0 | 54.285 | 32.931 | [5 empty] | 0 | 0.12 | 55 | 1.8373 | 1.6713 | 0.75401 | 0.61856 | 1.0527 | 57.2955
2006-03-28 | 12:51 | 0 | 17.182 | 0 | 1 | 0 | 27.086 | 27.446 | 26.966 | 27.11 | 21.11 | 23.859 | 16.516 | 0 | 0 | 57.286 | 54.124 | 45.317 | 20.895 | 0 | 0 | 54.261 | 32.859 | [5 empty] | 0 | -0.024 | 56 | 1.7869 | 1.6234 | 0.75197 | 0.61856 | 1.0048 | 56.231
2006-03-28 | 12:52 | 0 | 17.135 | 0 | 2 | 0 | 27.181 | 27.231 | 26.581 | 27.231 | 21.184 | 23.93 | 16.888 | 0 | 0 | 57.329 | 54.124 | 45.364 | 20.919 | 0 | 0 | 54.261 | 32.811 | [5 empty] | 0 | -0.05 | 57 | 1.6786 | 1.5204 | 0.74758 | 0.61856 | 0.90184 | 53.7256
2006-03-28 | 12:53 | 0 | 17.167 | 0 | 1 | 0 | 27.336 | 27.213 | 26.372 | 27.142 | 24.661 | 23.891 | 16.773 | 0 | 0 | 57.204 | 54.131 | 45.348 | 20.902 | 0 | 0 | 54.245 | 32.797 | [5 empty] | 0 | 0.194 | 58 | 1.7121 | 1.5522 | 0.74894 | 0.61856 | 0.93368 | 54.5339
2006-03-28 | 12:54 | 0 | 17.16 | 0 | 2 | 0 | 45.959 | 27.206 | 26.218 | 26.87 | 25.377 | 23.665 | 16.592 | 0 | 0 | 57.174 | 54.056 | 45.203 | 20.87 | 0 | 0 | 54.215 | 32.811 | [5 empty] | 0 | 19.089 | 59 | 1.7648 | 1.6023 | 0.75107 | 0.61856 | 0.98378 | 55.7441
2006-03-28 | 12:55 | 0 | 17.192 | 0 | 1 | 0 | 40.083 | 28.202 | 26.034 | 26.637 | 22.13 | 23.722 | 16.129 | 0 | 0 | 57.204 | 54.063 | 45.257 | 20.902 | 0 | 0 | 54.245 | 32.821 | [5 empty] | 0 | 13.446 | 60 | 1.8996 | 1.7305 | 0.75653 | 0.61856 | 1.1119 | 58.5342
2006-03-28 | 12:56 | 0 | 17.192 | 0 | 2 | 0 | 31.431 | 41.351 | 25.985 | 26.468 | 22.734 | 23.697 | 16.328 | 0 | 0 | 57.181 | 54.04 | 45.257 | 20.902 | 0 | 0 | 54.201 | 32.821 | [5 empty] | 0 | 4.963 | 61 | 1.8417 | 1.6754 | 0.75419 | 0.61856 | 1.0569 | 57.3851
2006-03-28 | 12:57 | 0 | 17.197 | 0 | 1 | 0 | 28.665 | 39.499 | 25.968 | 26.402 | 23.244 | 23.822 | 16.506 | 0 | 0 | 57.231 | 54.044 | 45.285 | 20.885 | 0 | 0 | 54.229 | 32.802 | [5 empty] | 0 | 2.263 | 62 | 1.7899 | 1.6261 | 0.75209 | 0.61856 | 1.0076 | 56.2942
2006-03-28 | 12:58 | 0 | 17.197 | 0 | 2 | 0 | 27.652 | 32.591 | 25.968 | 26.257 | 22.859 | 23.631 | 16.282 | 0 | 0 | 57.163 | 54.021 | 45.308 | 20.931 | 0 | 0 | 54.205 | 32.826 | [5 empty] | 0 | 1.395 | 63 | 1.8551 | 1.6881 | 0.75473 | 0.61856 | 1.0696 | 57.6571
2006-03-28 | 12:59 | 0 | 17.223 | 0 | 1 | 0 | 27.172 | 29.484 | 26.088 | 26.328 | 22.763 | 23.557 | 16.282 | 0 | 0 | 57.186 | 54.044 | 45.285 | 20.907 | 0 | 0 | 54.135 | 32.826 | [5 empty] | 0 | 0.844 | 64 | 1.8551 | 1.6881 | 0.75473 | 0.61856 | 1.0696 | 57.6571
2006-03-28 | 13:00 | 0 | 17.197 | 0 | 2 | 0 | 26.907 | 28.16 | 26.593 | 26.233 | 21.944 | 23.702 | 16.358 | 0 | 0 | 57.163 | 54.021 | 45.215 | 20.907 | 0 | 0 | 54.114 | 32.778 | [5 empty] | 0 | 0.674 | 65 | 1.833 | 1.6671 | 0.75383 | 0.61856 | 1.0485 | 57.2055
2006-03-28 | 13:01 | 0 | 17.172 | 1 | 1 | 0 | 26.787 | 27.508 | 26.568 | 26.424 | 22.425 | 23.511 | 16.383 | 0 | 0 | 57.14 | 54.044 | 45.308 | 20.907 | 0 | 0 | 54.114 | 32.802 | [5 empty] | 0 | 0.363 | 66 | 1.8257 | 1.6602 | 0.75354 | 0.61856 | 1.0416 | 57.0546
2006-03-28 | 13:02 | 0 | 17.122 | 0 | 2 | 0 | 26.713 | 27.123 | 26.642 | 26.738 | 21.221 | 23.486 | 16.506 | 0 | 0 | 57.119 | 53.977 | 45.285 | 20.885 | 0 | 0 | 54.135 | 32.802 | [5 empty] | 0 | -0.025 | 67 | 1.7899 | 1.6261 | 0.75209 | 0.61856 | 1.0076 | 56.2942
2006-03-28 | 13:03 | 0 | 17.132 | 0 | 1 | 0 | 26.721 | 26.963 | 26.434 | 26.843 | 21.061 | 23.565 | 16.119 | 0 | 0 | 57.126 | 54.007 | 45.201 | 20.892 | 0 | 0 | 54.212 | 32.833 | [5 empty] | 0 | -0.122 | 68 | 1.9025 | 1.7333 | 0.75665 | 0.61856 | 1.1147 | 58.5901
2006-03-28 | 13:04 | 0 | 17.155 | 0 | 2 | 0 | 26.914 | 26.77 | 26.24 | 26.914 | 22.41 | 23.518 | 16.144 | 0 | 0 | 57.126 | 53.96 | 45.177 | 20.917 | 0 | 0 | 54.236 | 32.809 | [5 empty] | 0 | 0 | 69 | 1.8953 | 1.7263 | 0.75636 | 0.61856 | 1.1078 | 58.45
2006-03-28 | 13:05 | 0 | 17.122 | 0 | 1 | 0 | 42.413 | 26.787 | 25.894 | 26.642 | 26.279 | 23.486 | 16.358 | 0 | 0 | 57.119 | 53.953 | 45.1 | 20.885 | 0 | 0 | 54.135 | 32.685 | [5 empty] | 0 | 15.771 | 70 | 1.833 | 1.6671 | 0.75383 | 0.61856 | 1.0485 | 57.2055
2006-03-28 | 13:06 | 0 | 17.147 | 0 | 2 | 0 | 43.236 | 27.123 | 25.75 | 26.448 | 22.859 | 23.511 | 16.383 | 0 | 0 | 57.051 | 53.907 | 45.079 | 20.885 | 0 | 0 | 54.091 | 32.661 | [5 empty] | 0 | 16.788 | 71 | 1.8257 | 1.6602 | 0.75354 | 0.61856 | 1.0416 | 57.0546
2006-03-28 | 13:07 | 0 | 17.122 | 0 | 1 | 0 | 32.424 | 38.09 | 25.654 | 26.328 | 21.655 | 23.511 | 16.506 | 1 | 0 | 57.074 | 53.883 | 45.194 | 20.885 | 0 | 0 | 54.021 | 32.685 | [5 empty] | 0 | 6.096 | 72 | 1.7899 | 1.6261 | 0.75209 | 0.61856 | 1.0076 | 56.2942
2006-03-28 | 13:08 | 0 | 17.122 | 0 | 2 | 0 | 28.761 | 41.686 | 25.725 | 26.112 | 21.895 | 23.462 | 16.333 | 0 | 0 | 57.083 | 53.895 | 45.112 | 20.919 | 0 | 0 | 54.1 | 32.673 | [5 empty] | 0 | 2.649 | 73 | 1.8402 | 1.674 | 0.75413 | 0.61856 | 1.0555 | 57.3553
2006-03-28 | 13:09 | 0 | 17.172 | 0 | 1 | 0 | 27.557 | 34.046 | 25.725 | 25.943 | 21.535 | 23.437 | 16.061 | 0 | 0 | 57.049 | 53.974 | 45.191 | 20.907 | 0 | 0 | 54.089 | 32.661 | [5 empty] | 0 | 1.614 | 74 | 1.9194 | 1.7493 | 0.75734 | 0.61856 | 1.1308 | 58.911
2006-03-28 | 13:10 | 0 | 17.18 | 0 | 2 | 0 | 27.083 | 29.972 | 25.853 | 25.951 | 22.456 | 23.42 | 15.699 | 0 | 0 | 57.055 | 53.935 | 45.289 | 20.914 | 0 | 0 | 54.051 | 32.737 | [5 empty] | 0 | 1.132 | 75 | 2.0249 | 1.8495 | 0.76161 | 0.61856 | 1.231 | 60.7926
2006-03-28 | 13:11 | 0 | 17.147 | 0 | 1 | 0 | 26.713 | 28.255 | 26.159 | 25.919 | 21.824 | 23.293 | 15.518 | 0 | 0 | 57.049 | 53.904 | 45.191 | 20.86 | 0 | 0 | 53.998 | 32.682 | [5 empty] | 0 | 0.794 | 76 | 2.0776 | 1.8996 | 0.76374 | 0.61856 | 1.2811 | 61.6618
2006-03-28 | 13:12 | 0 | 17.172 | 0 | 1 | 0 | 26.519 | 27.483 | 26.353 | 26.039 | 20.306 | 23.244 | 15.319 | 0 | 0 | 57.005 | 53.883 | 45.145 | 20.86 | 0 | 0 | 53.974 | 32.682 | [5 empty] | 0 | 0.48 | 77 | 2.1355 | 1.9547 | 0.76609 | 0.61856 | 1.3361 | 62.568
2006-03-28 | 13:13 | 0 | 17.172 | 1 | 2 | 0 | 26.375 | 27.074 | 26.399 | 26.304 | 21.846 | 23.293 | 15.566 | 0 | 0 | 57.005 | 53.86 | 45.1 | 20.86 | 0 | 0 | 53.928 | 32.637 | [5 empty] | 0 | 0.071 | 78 | 2.0636 | 1.8863 | 0.76318 | 0.61856 | 1.2678 | 61.4357
2006-03-28 | 13:14 | 0 | 17.172 | 0 | 1 | 0 | 26.473 | 26.738 | 26.328 | 26.664 | 20.571 | 23.219 | 15.764 | 0 | 0 | 57.005 | 53.837 | 45.124 | 20.882 | 0 | 0 | 53.904 | 32.613 | [5 empty] | 0 | -0.191 | 79 | 2.0059 | 1.8315 | 0.76084 | 0.61856 | 1.213 | 60.4693
2006-03-28 | 13:15 | 0 | 17.27 | 0 | 2 | 0 | 26.593 | 26.618 | 26.184 | 26.642 | 20.473 | 23.293 | 15.863 | 0 | 0 | 57.049 | 53.837 | 45.077 | 20.86 | 0 | 0 | 53.974 | 32.589 | [5 empty] | 0 | -0.049 | 80 | 1.9771 | 1.8041 | 0.75967 | 0.61856 | 1.1856 | 59.965
2006-03-28 | 13:16 | 1 | 17.147 | 0 | 1 | 0 | 37.406 | 26.544 | 25.821 | 26.642 | 25.7 | 23.244 | 15.938 | 0 | 0 | 57.005 | 53.813 | 45.145 | 20.882 | 0 | 0 | 53.974 | 32.637 | [5 empty] | 17.147 | 10.764 | 81 | 1.9553 | 1.7834 | 0.75879 | 0.61856 | 1.1648 | 59.5731
2006-03-28 | 13:17 | 0 | 17.122 | 0 | 2 | 0 | 44.802 | 26.689 | 25.725 | 26.375 | 21.076 | 23.388 | 16.282 | 0 | 0 | 57.026 | 53.904 | 45.168 | 20.882 | 0 | 0 | 53.951 | 32.637 | [5 empty] | 0 | 18.427 | 82 | 1.8551 | 1.6881 | 0.75473 | 0.61856 | 1.0696 | 57.6571
2006-03-28 | 13:18 | 0 | 17.122 | 0 | 1 | 0 | 33.06 | 35.033 | 25.678 | 26.11 | 20.084 | 23.268 | 16.481 | 0 | 0 | 57.005 | 53.79 | 45.077 | 20.882 | 0 | 0 | 53.928 | 32.661 | [5 empty] | 0 | 6.95 | 83 | 1.7971 | 1.6331 | 0.75238 | 0.61856 | 1.0145 | 56.4512
2006-03-28 | 13:19 | 0 | 17.117 | 0 | 2 | 0 | 28.996 | 42.032 | 25.6 | 26.009 | 20.757 | 23.334 | 16.204 | 0 | 0 | 56.932 | 53.762 | 45.117 | 20.853 | 0 | 0 | 53.832 | 32.608 | [5 empty] | 0 | 2.987 | 84 | 1.8778 | 1.7097 | 0.75565 | 0.61856 | 1.0912 | 58.1094
2006-03-28 | 13:20 | 0 | 17.172 | 0 | 1 | 0 | 27.677 | 34.658 | 25.58 | 25.943 | 20.931 | 23.244 | 16.184 | 1 | 0 | 56.982 | 53.79 | 45.168 | 20.882 | 0 | 0 | 53.883 | 32.589 | [5 empty] | 0 | 1.734 | 85 | 1.8836 | 1.7153 | 0.75589 | 0.61856 | 1.0967 | 58.2237
2006-03-28 | 13:21 | 0 | 17.142 | 0 | 2 | 0 | 26.998 | 30.153 | 25.791 | 25.816 | 20.372 | 23.383 | 16.129 | 0 | 0 | 56.955 | 53.785 | 45.072 | 20.831 | 0 | 0 | 53.855 | 32.536 | [5 empty] | 0 | 1.182 | 86 | 1.8996 | 1.7305 | 0.75653 | 0.61856 | 1.1119 | 58.5342
2006-03-28 | 13:22 | 0 | 17.167 | 0 | 1 | 0 | 26.613 | 28.395 | 25.985 | 25.72 | 20.975 | 23.239 | 16.204 | 0 | 0 | 56.978 | 53.762 | 45.163 | 20.853 | 0 | 0 | 53.876 | 32.584 | [5 empty] | 0 | 0.893 | 87 | 1.8778 | 1.7097 | 0.75565 | 0.61856 | 1.0912 | 58.1094
2006-03-28 | 13:23 | 0 | 17.172 | 0 | 1 | 0 | 26.568 | 27.557 | 26.353 | 26.159 | 19.887 | 23.462 | 16.159 | 0 | 0 | 57.026 | 53.813 | 45.145 | 20.882 | 0 | 0 | 53.883 | 32.589 | [5 empty] | 0 | 0.409 | 88 | 1.8909 | 1.7222 | 0.75618 | 0.61856 | 1.1036 | 58.3655
2006-03-28 | 13:24 | 0 | 17.167 | 0 | 2 | 0 | 26.345 | 27.044 | 26.323 | 26.13 | 19.46 | 23.19 | 15.956 | 0 | 0 | 56.978 | 53.762 | 45.301 | 20.853 | 0 | 0 | 53.832 | 32.584 | [5 empty] | 0 | 0.215 | 89 | 1.95 | 1.7784 | 0.75858 | 0.61856 | 1.1598 | 59.4777
2006-03-28 | 13:25 | 0 | 17.167 | 1 | 1 | 0 | 26.37 | 26.755 | 26.274 | 26.37 | 19.116 | 23.19 | 16.056 | 0 | 0 | 56.932 | 53.762 | 45.187 | 20.853 | 0 | 0 | 53.785 | 32.56 | [5 empty] | 0 | 0 | 90 | 1.9209 | 1.7507 | 0.7574 | 0.61856 | 1.1321 | 58.9383
2006-03-28 | 13:26 | 0 | 17.215 | 0 | 2 | 0 | 26.468 | 26.539 | 26.13 | 26.613 | 20.277 | 23.239 | 15.883 | 0 | 0 | 56.955 | 53.762 | 45.21 | 20.877 | 0 | 0 | 53.832 | 32.56 | [5 empty] | 0 | -0.145 | 91 | 1.9713 | 1.7986 | 0.75944 | 0.61856 | 1.18 | 59.8613
2006-03-28 | 13:27 | 0 | 17.157 | 0 | 2 | 0 | 32.456 | 26.434 | 25.781 | 26.48 | 26.215 | 23.109 | 15.624 | 0 | 0 | 56.9 | 53.706 | 45.131 | 20.843 | 0 | 0 | 53.776 | 32.551 | [5 empty] | 0 | 5.976 | 92 | 2.0467 | 1.8703 | 0.76249 | 0.61856 | 1.2517 | 61.1582
2006-03-28 | 13:28 | 0 | 17.18 | 0 | 1 | 0 | 46.828 | 26.505 | 25.59 | 26.24 | 22.121 | 23.133 | 15.649 | 0 | 0 | 56.889 | 53.696 | 45.051 | 20.831 | 0 | 0 | 53.811 | 32.515 | [5 empty] | 0 | 20.588 | 93 | 2.0394 | 1.8634 | 0.7622 | 0.61856 | 1.2448 | 61.0372
2006-03-28 | 13:29 | 0 | 17.162 | 0 | 2 | 0 | 33.967 | 33.237 | 25.521 | 25.98 | 20.608 | 23.16 | 15.754 | 0 | 0 | 56.905 | 53.713 | 45.182 | 20.848 | 0 | 0 | 53.757 | 32.555 | [5 empty] | 0 | 7.987 | 94 | 2.0088 | 1.8343 | 0.76096 | 0.61856 | 1.2157 | 60.5195
2006-03-28 | 13:30 | 0 | 17.152 | 0 | 1 | 0 | 29.128 | 42.607 | 25.443 | 25.853 | 20.164 | 23.251 | 15.697 | 0 | 0 | 56.875 | 53.659 | 45.152 | 20.816 | 0 | 0 | 53.703 | 32.548 | [5 empty] | 0 | 3.275 | 95 | 2.0254 | 1.8501 | 0.76163 | 0.61856 | 1.2315 | 60.8025
2006-03-28 | 13:31 | 0 | 17.185 | 0 | 2 | 1 | 27.547 | 35.117 | 25.521 | 25.74 | 20.272 | 23.209 | 16.297 | 0 | 0 | 56.905 | 53.713 | 45.112 | 20.897 | 0 | 0 | 53.895 | 32.697 | [5 empty] | 0 | 1.807 | 96 | 1.8507 | 1.684 | 0.75455 | 0.61856 | 1.0654 | 57.5688
2006-03-28 | 13:32 | 0 | 17.21 | 0 | 1 | 0 | 26.944 | 30.22 | 25.595 | 25.666 | 19.505 | 23.16 | 16.323 | 1 | 0 | 56.882 | 53.713 | 45.135 | 20.873 | 0 | 0 | 53.78 | 32.579 | [5 empty] | 0 | 1.278 | 0 | 1.8431 | 1.6768 | 0.75425 | 0.61856 | 1.0582 | 57.4148
2006-03-28 | 13:33 | 0 | 17.177 | 0 | 1 | 0 | 26.502 | 28.236 | 25.828 | 25.683 | 19.596 | 23.273 | 16.338 | 0 | 0 | 56.875 | 53.682 | 45.105 | 20.794 | 0 | 0 | 53.727 | 32.596 | [5 empty] | 0 | 0.819 | 1 | 1.8388 | 1.6726 | 0.59353 | 0.45802 | 1.2146 | 66.0563
2006-03-28 | 13:34 | 0 | 17.202 | 0 | 2 | 0 | 26.333 | 27.37 | 26.117 | 25.708 | 20.286 | 23.177 | 16.041 | 0 | 0 | 56.875 | 53.682 | 45.196 | 20.841 | 0 | 0 | 53.727 | 32.5 | [5 empty] | 0 | 0.625 | 2 | 1.9253 | 1.7549 | 0.59703 | 0.45802 | 1.2968 | 67.359
2006-03-28 | 13:35 | 0 | 17.228 | 0 | 1 | 0 | 26.237 | 26.936 | 26.262 | 26.044 | 19.892 | 23.273 | 16.413 | 0 | 0 | 56.875 | 53.682 | 45.037 | 20.816 | 0 | 0 | 53.75 | 32.475 | [5 empty] | 0 | 0.193 | 3 | 1.8169 | 1.6519 | 0.59264 | 0.45802 | 1.1939 | 65.7077
2006-03-28 | 13:36 | 0 | 17.228 | 1 | 2 | 0 | 26.213 | 26.598 | 26.142 | 26.262 | 20.139 | 23.128 | 16.438 | 0 | 0 | 56.852 | 53.682 | 45.105 | 20.865 | 0 | 0 | 53.75 | 32.548 | [5 empty] | 0 | -0.049 | 4 | 1.8097 | 1.645 | 0.59235 | 0.45802 | 1.1869 | 65.5897
2006-03-28 | 13:37 | 0 | 17.197 | 0 | 2 | 0 | 26.279 | 26.424 | 25.919 | 26.279 | 20.134 | 23.148 | 16.481 | 0 | 0 | 56.825 | 53.631 | 45.03 | 20.811 | 0 | 0 | 53.722 | 32.52 | [5 empty] | 0 | 0 | 5 | 1.7971 | 1.6331 | 0.59184 | 0.45802 | 1.175 | 65.3844
2006-03-28 | 13:38 | 0 | 17.172 | 0 | 1 | 0 | 28.859 | 26.304 | 25.629 | 26.328 | 26.014 | 23.197 | 16.554 | 0 | 0 | 56.825 | 53.631 | 45.1 | 20.836 | 0 | 0 | 53.699 | 32.52 | [5 empty] | 0 | 2.531 | 6 | 1.7759 | 1.6129 | 0.59098 | 0.45802 | 1.1548 | 65.0292
2006-03-28 | 13:39 | 0 | 17.223 | 0 | 2 | 0 | 47.255 | 26.377 | 25.509 | 26.208 | 23.099 | 23.197 | 16.431 | 0 | 0 | 56.779 | 53.584 | 44.986 | 20.836 | 0 | 0 | 53.675 | 32.495 | [5 empty] | 0 | 21.047 | 7 | 1.8117 | 1.6469 | 0.59243 | 0.45802 | 1.1889 | 65.6228
2006-03-28 | 13:40 | 0 | 17.228 | 0 | 1 | 0 | 34.498 | 31.97 | 25.369 | 25.924 | 21.709 | 23.153 | 16.24 | 0 | 0 | 56.807 | 53.589 | 45.014 | 20.865 | 0 | 0 | 53.682 | 32.524 | [5 empty] | 0 | 8.574 | 8 | 1.8673 | 1.6998 | 0.59468 | 0.45802 | 1.2418 | 66.4995
2006-03-28 | 13:41 | 0 | 17.253 | 0 | 2 | 0 | 29.104 | 42.231 | 25.465 | 25.803 | 20.961 | 23.298 | 16.214 | 0 | 0 | 56.852 | 53.589 | 45.014 | 20.89 | 0 | 0 | 53.659 | 32.524 | [5 empty] | 0 | 3.301 | 9 | 1.8749 | 1.707 | 0.59499 | 0.45802 | 1.2489 | 66.6148
2006-03-28 | 13:42 | 0 | 17.228 | 0 | 1 | 0 | 27.417 | 34.804 | 25.465 | 25.708 | 22.792 | 23.322 | 16.413 | 0 | 0 | 56.807 | 53.589 | 44.991 | 20.865 | 0 | 0 | 53.659 | 32.5 | [5 empty] | 0 | 1.709 | 10 | 1.8169 | 1.6519 | 0.59264 | 0.45802 | 1.1939 | 65.7077
2006-03-28 | 13:43 | 0 | 17.268 | 0 | 2 | 0 | 26.738 | 29.942 | 25.436 | 25.534 | 23.052 | 23.197 | 16.184 | 0 | 0 | 56.779 | 53.584 | 45.054 | 20.86 | 0 | 0 | 53.584 | 32.47 | [5 empty] | 0 | 1.204 | 11 | 1.8836 | 1.7153 | 0.59534 | 0.45802 | 1.2573 | 66.7467
2006-03-28 | 13:44 | 0 | 17.268 | 0 | 1 | 0 | 26.304 | 27.942 | 25.678 | 25.534 | 22.569 | 23.148 | 16.333 | 1 | 0 | 56.779 | 53.561 | 45.054 | 20.885 | 0 | 0 | 53.561 | 32.446 | [5 empty] | 0 | 0.77 | 12 | 1.8402 | 1.674 | 0.59359 | 0.45802 | 1.216 | 66.0792
2006-03-28 | 13:45 | 0 | 17.268 | 0 | 2 | 0 | 26.134 | 27.098 | 26.014 | 25.605 | 21.414 | 23.197 | 16.134 | 0 | 0 | 56.779 | 53.517 | 44.916 | 20.86 | 0 | 0 | 53.608 | 32.424 | [5 empty] | 0 | 0.529 | 13 | 1.8982 | 1.7291 | 0.59593 | 0.45802 | 1.2711 | 66.9638
2006-03-28 | 13:46 | 0 | 17.386 | 0 | 1 | 0 | 26.034 | 26.659 | 25.889 | 25.96 | 20.301 | 23.023 | 16.23 | 0 | 0 | 56.752 | 53.489 | 44.935 | 20.855 | 0 | 0 | 53.58 | 32.441 | [5 empty] | 0 | 0.074 | 14 | 1.8702 | 1.7025 | 0.5948 | 0.45802 | 1.2445 | 66.5439
2006-03-28 | 13:47 | 0 | 17.318 | 0 | 2 | 0 | 26.063 | 26.353 | 26.014 | 26.159 | 20.595 | 22.957 | 16.011 | 0 | 0 | 56.736 | 53.517 | 44.986 | 20.885 | 0 | 0 | 53.608 | 32.446 | [5 empty] | 0 | -0.096 | 15 | 1.934 | 1.7632 | 0.59739 | 0.45802 | 1.3051 | 67.4841
2006-03-28 | 13:48 | 0 | 17.293 | 1 | 2 | 0 | 26.134 | 26.208 | 25.848 | 26.279 | 19.837 | 22.957 | 15.764 | 0 | 0 | 56.759 | 53.549 | 45.065 | 20.873 | 0 | 0 | 53.596 | 32.458 | [5 empty] | 0 | -0.145 | 16 | 2.0059 | 1.8315 | 0.6003 | 0.45802 | 1.3735 | 68.4727
2006-03-28 | 13:49 | 0 | 17.306 | 0 | 1 | 0 | 26.581 | 26.196 | 25.593 | 26.147 | 25.546 | 22.967 | 15.629 | 0 | 0 | 56.747 | 53.505 | 44.974 | 20.848 | 0 | 0 | 53.596 | 32.507 | [5 empty] | 0 | 0.434 | 17 | 2.0452 | 1.8689 | 0.60189 | 0.45802 | 1.4109 | 68.9836
2006-03-28 | 13:50 | 1 | 17.28 | 0 | 2 | 0 | 47.36 | 26.34 | 25.377 | 25.98 | 23.329 | 22.967 | 15.654 | 0 | 0 | 56.747 | 53.482 | 45.021 | 20.848 | 0 | 0 | 53.549 | 32.507 | [5 empty] | 17.28 | 21.38 | 18 | 2.038 | 1.862 | 0.6016 | 0.45802 | 1.404 | 68.8905
2006-03-28 | 13:51 | 0 | 17.28 | 0 | 1 | 0 | 35.938 | 29.256 | 25.303 | 25.786 | 21.257 | 22.991 | 15.679 | 0 | 0 | 56.725 | 53.458 | 44.928 | 20.848 | 0 | 0 | 53.596 | 32.507 | [5 empty] | 0 | 10.152 | 19 | 2.0307 | 1.8551 | 0.6013 | 0.45802 | 1.397 | 68.7967
2006-03-28 | 13:52 | 0 | 17.306 | 0 | 2 | 0 | 29.472 | 42.095 | 25.257 | 25.617 | 20.848 | 23.04 | 15.925 | 0 | 0 | 56.702 | 53.482 | 44.974 | 20.848 | 0 | 0 | 53.573 | 32.458 | [5 empty] | 0 | 3.855 | 20 | 1.959 | 1.787 | 0.5984 | 0.45802 | 1.3289 | 67.8365
2006-03-28 | 13:53 | 0 | 17.28 | 0 | 2 | 0 | 27.4 | 35.938 | 25.281 | 25.521 | 20.488 | 23.089 | 16.099 | 0 | 0 | 56.77 | 53.482 | 44.951 | 20.823 | 0 | 0 | 53.596 | 32.412 | [5 empty] | 0 | 1.879 | 21 | 1.9084 | 1.7388 | 0.59635 | 0.45802 | 1.2808 | 67.1139
2006-03-28 | 13:54 | 0 | 17.28 | 0 | 1 | 0 | 26.701 | 30.315 | 25.257 | 25.426 | 20.269 | 23.234 | 16.222 | 0 | 0 | 56.814 | 53.643 | 44.951 | 20.848 | 0 | 0 | 53.526 | 32.387 | [5 empty] | 0 | 1.275 | 22 | 1.8726 | 1.7048 | 0.5949 | 0.45802 | 1.2467 | 66.5794
2006-03-28 | 13:55 | 0 | 17.258 | 0 | 2 | 0 | 26.365 | 28.05 | 25.571 | 25.546 | 20.534 | 23.111 | 15.951 | 0 | 0 | 56.747 | 53.482 | 44.998 | 20.873 | 0 | 0 | 53.526 | 32.387 | [5 empty] | 0 | 0.819 | 23 | 1.9515 | 1.7798 | 0.59809 | 0.45802 | 1.3217 | 67.7309
2006-03-28 | 13:56 | 0 | 17.258 | 0 | 1 | 0 | 26.027 | 27.135 | 25.713 | 25.401 | 20.318 | 23.016 | 15.976 | 0 | 0 | 56.747 | 53.482 | 44.928 | 20.848 | 0 | 0 | 53.549 | 32.338 | [5 empty] | 0 | 0.626 | 24 | 1.9442 | 1.7728 | 0.5978 | 0.45802 | 1.3148 | 67.6286
2006-03-28 | 13:57 | 0 | 17.205 | 0 | 2 | 0 | 25.926 | 26.576 | 25.732 | 25.732 | 20.48 | 22.937 | 15.895 | 0 | 0 | 56.674 | 53.454 | 45.037 | 20.843 | 0 | 0 | 53.498 | 32.382 | [5 empty] | 0 | 0.194 | 25 | 1.9678 | 1.7953 | 0.59875 | 0.45802 | 1.3372 | 67.9574
2006-03-28 | 13:58 | 0 | 17.205 | 0 | 1 | 0 | 25.877 | 26.237 | 25.781 | 25.902 | 19.671 | 22.937 | 16.018 | 0 | 0 | 56.652 | 53.43 | 44.923 | 20.819 | 0 | 0 | 53.498 | 32.429 | [5 empty] | 0 | -0.025 | 26 | 1.932 | 1.7612 | 0.5973 | 0.45802 | 1.3032 | 67.455
2006-03-28 | 13:59 | 0 | 17.205 | 0 | 2 | 0 | 25.973 | 26.117 | 25.661 | 25.997 | 19.603 | 23.065 | 15.976 | 0 | 0 | 56.725 | 53.482 | 44.928 | 20.873 | 0 | 0 | 53.549 | 32.483 | [5 empty] | 0 | -0.024 | 27 | 1.9442 | 1.7728 | 0.5978 | 0.45802 | 1.3148 | 67.6286
2006-03-28 | 14:00 | 0 | 17.205 | 1 | 2 | 0 | 26.117 | 26.093 | 25.419 | 25.902 | 24.455 | 23.011 | 15.895 | 1 | 0 | 56.652 | 53.43 | 44.923 | 20.819 | 0 | 0 | 53.498 | 32.453 | [5 empty] | 0 | 0.215 | 28 | 1.9678 | 1.7953 | 0.59875 | 0.45802 | 1.3372 | 67.9574
2006-03-28 | 14:01 | 0 | 17.235 | 0 | 1 | 0 | 45.548 | 26.147 | 25.328 | 25.835 | 24.438 | 23.065 | 15.704 | 0 | 0 | 56.679 | 53.435 | 44.998 | 20.873 | 0 | 0 | 53.482 | 32.507 | [5 empty] | 0 | 19.713 | 29 | 2.0234 | 1.8481 | 0.60101 | 0.45802 | 1.3901 | 68.7022
2006-03-28 | 14:02 | 0 | 17.205 | 0 | 2 | 0 | 35.84 | 29.322 | 25.083 | 25.517 | 21.422 | 23.035 | 15.674 | 0 | 0 | 56.652 | 53.384 | 44.993 | 20.843 | 0 | 0 | 53.384 | 32.62 | [5 empty] | 0 | 10.323 | 30 | 2.0321 | 1.8564 | 0.60136 | 0.45802 | 1.3984 | 68.8155
2006-03-28 | 14:03 | 0 | 17.205 | 0 | 2 | 0 | 29.033 | 41.456 | 24.962 | 25.492 | 19.548 | 23.106 | 16.044 | 0 | 0 | 56.652 | 53.384 | 44.876 | 20.819 | 0 | 0 | 53.384 | 32.429 | [5 empty] | 0 | 3.541 | 31 | 1.9244 | 1.754 | 0.597 | 0.45802 | 1.296 | 67.3464
2006-03-28 | 14:04 | 0 | 17.18 | 0 | 2 | 0 | 27.01 | 33.842 | 25.009 | 25.227 | 20.505 | 23.131 | 15.624 | 0 | 0 | 56.652 | 53.43 | 44.993 | 20.843 | 0 | 0 | 53.339 | 32.429 | [5 empty] | 0 | 1.783 | 32 | 2.0467 | 1.8703 | 0.60195 | 0.45802 | 1.4123 | 69.0022
2006-03-28 | 14:05 | 0 | 17.18 | 0 | 1 | 0 | 26.311 | 28.962 | 24.987 | 25.203 | 19.153 | 23.106 | 15.573 | 0 | 0 | 56.608 | 53.363 | 44.923 | 20.868 | 0 | 0 | 53.407 | 32.429 | [5 empty] | 0 | 1.108 | 33 | 2.0615 | 1.8844 | 0.60255 | 0.45802 | 1.4264 | 69.1899
2006-03-28 | 14:06 | 0 | 17.155 | 0 | 2 | 0 | 25.951 | 27.201 | 25.132 | 25.252 | 20.77 | 23.204 | 15.722 | 0 | 0 | 56.608 | 53.363 | 44.9 | 20.843 | 0 | 0 | 53.407 | 32.382 | [5 empty] | 0 | 0.699 | 34 | 2.0182 | 1.8432 | 0.6008 | 0.45802 | 1.3851 | 68.6338
2006-03-28 | 14:07 | 0 | 17.155 | 0 | 2 | 0 | 25.683 | 26.48 | 25.419 | 25.298 | 19.005 | 23.275 | 15.179 | 0 | 0 | 56.629 | 53.384 | 44.809 | 20.843 | 0 | 0 | 53.43 | 32.333 | [5 empty] | 0 | 0.385 | 35 | 2.1763 | 1.9935 | 0.6072 | 0.45802 | 1.5354 | 70.5535
2006-03-28 | 14:08 | 0 | 17.18 | 0 | 2 | 0 | 25.637 | 26.071 | 25.419 | 25.541 | 19.918 | 23.251 | 15.106 | 0 | 0 | 56.608 | 53.409 | 44.946 | 20.89 | 0 | 0 | 53.433 | 32.358 | [5 empty] | 0 | 0.096 | 36 | 2.1975 | 2.0137 | 0.60806 | 0.45802 | 1.5556 | 70.7905
2006-03-28 | 14:09 | 0 | 17.218 | 0 | 2 | 0 | 25.649 | 25.889 | 25.578 | 25.649 | 19.264 | 23.312 | 14.92 | 0 | 0 | 56.62 | 53.374 | 44.844 | 20.902 | 0 | 0 | 53.398 | 32.37 | [5 empty] | 0 | 0 | 37 | 2.2517 | 2.0651 | 0.61026 | 0.45802 | 1.6071 | 71.3741
2006-03-28 | 14:10 | 0 | 17.24 | 0 | 2 | 0 | 25.72 | 25.769 | 25.384 | 25.698 | 18.251 | 23.312 | 14.97 | 0 | 0 | 56.642 | 53.374 | 44.844 | 20.902 | 0 | 0 | 53.398 | 32.394 | [5 empty] | 0 | 0.022 | 38 | 2.2371 | 2.0513 | 0.60967 | 0.45802 | 1.5933 | 71.22
2006-03-28 | 14:11 | 0 | 17.288 | 1 | 2 | 0 | 25.914 | 25.794 | 25.215 | 25.649 | 22.469 | 23.312 | 15.093 | 1 | 0 | 56.599 | 53.374 | 45.028 | 20.926 | 0 | 0 | 53.374 | 32.394 | [5 empty] | 0 | 0.265 | 39 | 2.2013 | 2.0173 | 0.60822 | 0.45802 | 1.5592 | 70.8322
2006-03-28 | 14:12 | 0 | 17.255 | 0 | 1 | 0 | 43.013 | 25.811 | 25.112 | 25.472 | 23.81 | 23.329 | 15.035 | 0 | 0 | 56.569 | 53.321 | 44.907 | 20.87 | 0 | 0 | 53.367 | 32.387 | [5 empty] | 0 | 17.541 | 40 | 2.2182 | 2.0333 | 0.6089 | 0.45802 | 1.5753 | 71.0166
2006-03-28 | 14:13 | 0 | 17.313 | 0 | 2 | 0 | 35.242 | 29.624 | 24.95 | 25.409 | 20.757 | 23.217 | 15.068 | 0 | 0 | 56.599 | 53.307 | 44.937 | 20.926 | 0 | 0 | 53.421 | 32.443 | [5 empty] | 0 | 9.833 | 41 | 2.2086 | 2.0242 | 0.60851 | 0.45802 | 1.5662 | 70.912
2006-03-28 | 14:14 | 0 | 17.363 | 0 | 2 | 0 | 28.564 | 40.365 | 25.095 | 25.264 | 19.782 | 23.337 | 15.166 | 0 | 0 | 56.642 | 53.351 | 44.844 | 20.902 | 0 | 0 | 53.398 | 32.443 | [5 empty] | 0 | 3.3 | 42 | 2.1801 | 1.9971 | 0.60736 | 0.45802 | 1.539 | 70.596
2006-03-28 | 14:15 | 0 | 17.353 | 0 | 2 | 0 | 26.63 | 32.387 | 24.918 | 25.112 | 20.365 | 23.185 | 15.035 | 0 | 0 | 56.569 | 53.3 | 44.974 | 20.895 | 0 | 0 | 53.3 | 32.387 | [5 empty] | 0 | 1.518 | 43 | 2.2182 | 2.0333 | 0.6089 | 0.45802 | 1.5753 | 71.0166
2006-03-28 | 14:16 | 0 | 17.386 | 0 | 2 | 0 | 26.009 | 28.202 | 25.024 | 25.119 | 19.955 | 23.288 | 15.018 | 0 | 0 | 56.599 | 53.33 | 44.844 | 20.902 | 0 | 0 | 53.33 | 32.394 | [5 empty] | 0 | 0.89 | 44 | 2.2232 | 2.038 | 0.6091 | 0.45802 | 1.58 | 71.0702
2006-03-28 | 14:17 | 0 | 17.534 | 0 | 2 | 0 | 25.745 | 26.757 | 25.24 | 25.144 | 19.362 | 23.119 | 15.043 | 0 | 0 | 56.531 | 53.307 | 44.89 | 20.926 | 0 | 0 | 53.307 | 32.419 | [5 empty] | 0 | 0.601 | 45 | 2.2159 | 2.0311 | 0.60881 | 0.45802 | 1.5731 | 70.9914
2006-03-28 | 14:18 | 0 | 17.411 | 0 | 2 | 0 | 25.578 | 26.274 | 25.504 | 25.166 | 19.659 | 23.096 | 15.068 | 0 | 0 | 56.576 | 53.307 | 44.823 | 20.88 | 0 | 0 | 53.307 | 32.419 | [5 empty] | 0 | 0.412 | 46 | 2.2086 | 2.0242 | 0.60851 | 0.45802 | 1.5662 | 70.912
2006-03-28 | 14:19 | 0 | 17.411 | 0 | 2 | 0 | 25.529 | 25.963 | 25.553 | 25.455 | 19.216 | 23.239 | 15.166 | 0 | 0 | 56.531 | 53.33 | 44.867 | 20.926 | 0 | 0 | 53.26 | 32.37 | [5 empty] | 0 | 0.074 | 47 | 2.1801 | 1.9971 | 0.60736 | 0.45802 | 1.539 | 70.596
2006-03-28 | 14:20 | 0 | 17.436 | 0 | 1 | 0 | 25.578 | 25.745 | 25.553 | 25.745 | 19.51 | 23.072 | 15.264 | 0 | 0 | 56.508 | 53.26 | 44.823 | 20.902 | 0 | 0 | 53.26 | 32.37 | [5 empty] | 0 | -0.167 | 48 | 2.1515 | 1.9699 | 0.6062 | 0.45802 | 1.5119 | 70.2716
2006-03-28 | 14:21 | 0 | 17.436 | 0 | 2 | 0 | 25.72 | 25.649 | 25.36 | 25.698 | 19.412 | 23.096 | 15.365 | 0 | 0 | 56.485 | 53.237 | 44.844 | 20.88 | 0 | 0 | 53.237 | 32.37 | [5 empty] | 0 | 0.022 | 49 | 2.1221 | 1.942 | 0.60501 | 0.45802 | 1.484 | 69.9281
2006-03-28 | 14:22 | 0 | 17.411 | 0 | 2 | 0 | 25.843 | 25.769 | 25.119 | 25.698 | 21.096 | 23.023 | 15.488 | 0 | 0 | 56.485 | 53.213 | 44.844 | 20.88 | 0 | 0 | 53.213 | 32.37 | [5 empty] | 0 | 0.145 | 50 | 2.0863 | 1.9079 | 0.60356 | 0.45802 | 1.4499 | 69.4967
2006-03-28 | 14:23 | 0 | 17.492 | 1 | 2 | 0 | 40.628 | 25.872 | 25.195 | 25.485 | 25.389 | 23.028 | 15.493 | 0 | 0 | 56.512 | 53.241 | 44.757 | 20.909 | 0 | 0 | 53.288 | 32.375 | [5 empty] | 0 | 15.143 | 51 | 2.0848 | 1.9065 | 0.6035 | 0.45802 | 1.4485 | 69.4789
2006-03-28 | 14:24 | 0 | 17.466 | 0 | 2 | 0 | 38.325 | 27.101 | 25.029 | 25.318 | 21.75 | 23.077 | 15.591 | 0 | 0 | 56.492 | 53.22 | 44.827 | 20.885 | 0 | 0 | 53.265 | 32.353 | [5 empty] | 0 | 13.007 | 52 | 2.0563 | 1.8794 | 0.60234 | 0.45802 | 1.4214 | 69.1239
2006-03-28 | 14:25 | 0 | 17.492 | 0 | 1 | 0 | 29.604 | 40.604 | 25.029 | 25.365 | 21.27 | 23.197 | 15.395 | 1 | 0 | 56.469 | 53.22 | 44.851 | 20.885 | 0 | 0 | 53.265 | 32.375 | [5 empty] | 0 | 4.239 | 53 | 2.1134 | 1.9337 | 0.60465 | 0.45802 | 1.4756 | 69.8242
2006-03-28 | 14:26 | 0 | 17.517 | 0 | 2 | 0 | 27.052 | 35.67 | 25.004 | 25.124 | 20.909 | 22.932 | 15.294 | 0 | 0 | 56.492 | 53.22 | 44.781 | 20.86 | 0 | 0 | 53.288 | 32.375 | [5 empty] | 0 | 1.928 | 54 | 2.1428 | 1.9616 | 0.60585 | 0.45802 | 1.5036 | 70.1705
2006-03-28 | 14:27 | 0 | 17.524 | 0 | 2 | 0 | 26.191 | 29.805 | 24.987 | 25.107 | 20.043 | 22.964 | 15.279 | 0 | 0 | 56.521 | 53.227 | 44.764 | 20.892 | 0 | 0 | 53.295 | 32.385 | [5 empty] | 0 | 1.084 | 55 | 2.1472 | 1.9658 | 0.60602 | 0.45802 | 1.5078 | 70.2212
2006-03-28 | 14:28 | 0 | 17.524 | 0 | 1 | 0 | 25.855 | 27.517 | 25.156 | 25.227 | 19.674 | 22.89 | 15.204 | 0 | 0 | 56.453 | 53.204 | 44.774 | 20.904 | 0 | 0 | 53.258 | 32.37 | [5 empty] | 0 | 0.628 | 56 | 2.169 | 1.9865 | 0.60691 | 0.45802 | 1.5285 | 70.4712
2006-03-28 | 14:29 | 0 | 17.502 | 0 | 2 | 0 | 25.639 | 26.603 | 25.374 | 25.085 | 19.601 | 22.917 | 15.257 | 0 | 0 | 56.451 | 53.181 | 44.788 | 20.895 | 0 | 0 | 53.202 | 32.336 | [5 empty] | 0 | 0.554 | 57 | 2.1536 | 1.9719 | 0.60628 | 0.45802 | 1.5138 | 70.295
2006-03-28 | 14:30 | 0 | 17.451 | 0 | 1 | 0 | 25.519 | 26.122 | 25.47 | 25.35 | 20.99 | 22.844 | 15.38 | 0 | 0 | 56.43 | 53.157 | 44.811 | 20.87 | 0 | 0 | 53.181 | 32.336 | [5 empty] | 0 | 0.169 | 58 | 2.1177 | 1.9378 | 0.60483 | 0.45802 | 1.4798 | 69.8763
2006-03-28 | 14:31 | 0 | 17.429 | 0 | 2 | 0 | 25.568 | 25.879 | 25.47 | 25.59 | 20.34 | 22.844 | 15.282 | 0 | 0 | 56.407 | 53.134 | 44.741 | 20.87 | 0 | 0 | 53.157 | 32.336 | [5 empty] | 0 | -0.022 | 59 | 2.1463 | 1.9649 | 0.60599 | 0.45802 | 1.5069 | 70.2111
2006-03-28 | 14:32 | 0 | 17.429 | 0 | 2 | 0 | 25.615 | 25.713 | 25.47 | 25.664 | 20.291 | 22.942 | 15.578 | 0 | 0 | 56.43 | 53.157 | 44.72 | 20.846 | 0 | 0 | 53.134 | 32.36 | [5 empty] | 0 | -0.049 | 60 | 2.0601 | 1.883 | 0.60249 | 0.45802 | 1.425 | 69.1716
2006-03-28 | 14:33 | 0 | 17.404 | 0 | 1 | 0 | 25.735 | 25.664 | 25.23 | 25.615 | 19.923 | 22.822 | 15.33 | 0 | 0 | 56.362 | 53.134 | 44.811 | 20.846 | 0 | 0 | 53.248 | 32.48 | [5 empty] | 0 | 0.12 | 61 | 2.1323 | 1.9517 | 0.60542 | 0.45802 | 1.4936 | 70.0482
2006-03-28 | 14:34 | 1 | 17.409 | 1 | 2 | 0 | 34.531 | 25.718 | 25.114 | 25.573 | 25.355 | 22.827 | 15.435 | 0 | 0 | 56.389 | 53.115 | 44.748 | 20.85 | 0 | 0 | 53.094 | 32.341 | [5 empty] | 17.409 | 8.958 | 62 | 2.1017 | 1.9226 | 0.60418 | 0.45802 | 1.4646 | 69.6844
2006-03-28 | 14:35 | 0 | 17.409 | 0 | 2 | 0 | 43.578 | 25.909 | 25.065 | 25.355 | 21.164 | 22.827 | 15.41 | 1 | 0 | 56.366 | 53.115 | 44.701 | 20.875 | 0 | 0 | 52.796 | 32.365 | [5 empty] | 0 | 18.223 | 63 | 2.109 | 1.9295 | 0.60448 | 0.45802 | 1.4715 | 69.772
2006-03-28 | 14:36 | 0 | 17.383 | 0 | 1 | 0 | 31.666 | 35.964 | 24.945 | 25.21 | 19.953 | 22.778 | 15.287 | 0 | 0 | 56.389 | 53.115 | 44.769 | 20.85 | 0 | 0 | 53.001 | 32.365 | [5 empty] | 0 | 6.456 | 64 | 2.1448 | 1.9636 | 0.60593 | 0.45802 | 1.5055 | 70.1942
2006-03-28 | 14:37 | 0 | 17.383 | 0 | 2 | 0 | 27.741 | 40.006 | 24.945 | 25.114 | 19.432 | 22.731 | 14.965 | 0 | 0 | 56.412 | 53.071 | 44.748 | 20.875 | 0 | 0 | 53.115 | 32.365 | [5 empty] | 0 | 2.627 | 65 | 2.2386 | 2.0527 | 0.60973 | 0.45802 | 1.5947 | 71.2355
2006-03-28 | 14:38 | 0 | 17.358 | 0 | 1 | 0 | 26.512 | 32.22 | 25.065 | 25.139 | 19.581 | 22.851 | 14.668 | 0 | 0 | 56.366 | 53.071 | 44.748 | 20.826 | 0 | 0 | 53.139 | 32.341 | [5 empty] | 0 | 1.373 | 66 | 2.3251 | 2.1349 | 0.61323 | 0.45802 | 1.6769 | 72.1215
2006-03-28 | 14:39 | 0 | 17.333 | 0 | 2 | 0 | 26.054 | 28.464 | 25.065 | 25.114 | 19.779 | 22.633 | 14.817 | 0 | 0 | 56.346 | 53.071 | 44.839 | 20.826 | 0 | 0 | 53.209 | 32.341 | [5 empty] | 0 | 0.94 | 67 | 2.2817 | 2.0937 | 0.61147 | 0.45802 | 1.6356 | 71.6854
2006-03-28 | 14:40 | 0 | 17.346 | 0 | 1 | 0 | 25.774 | 27.123 | 25.316 | 25.051 | 19.294 | 22.763 | 14.505 | 0 | 0 | 56.375 | 53.125 | 44.869 | 20.858 | 0 | 0 | 53.239 | 32.372 | [5 empty] | 0 | 0.723 | 68 | 2.3725 | 2.18 | 0.61516 | 0.45802 | 1.722 | 72.5803
2006-03-28 | 14:41 | 0 | 17.313 | 0 | 2 | 0 | 25.573 | 26.463 | 25.428 | 25.308 | 20.73 | 22.609 | 14.226 | 0 | 0 | 56.346 | 53.115 | 44.748 | 20.826 | 0 | 0 | 53.209 | 32.341 | [5 empty] | 0 | 0.265 | 69 | 2.4538 | 2.2572 | 0.61845 | 0.45802 | 1.7992 | 73.3245
2006-03-28 | 14:42 | 0 | 17.313 | 0 | 1 | 0 | 25.477 | 26.127 | 25.404 | 25.333 | 19.41 | 22.633 | 13.557 | 0 | 0 | 56.346 | 53.094 | 44.678 | 20.779 | 0 | 0 | 53.185 | 32.365 | [5 empty] | 0 | 0.144 | 70 | 2.6486 | 2.4424 | 0.62634 | 0.45802 | 1.9844 | 74.9228
2006-03-28 | 14:43 | 0 | 17.295 | 0 | 2 | 0 | 25.531 | 25.87 | 25.46 | 25.58 | 19.269 | 22.689 | 13.245 | 0 | 0 | 56.464 | 53.125 | 44.799 | 20.836 | 0 | 0 | 53.146 | 32.372 | [5 empty] | 0 | -0.049 | 71 | 2.7395 | 2.5288 | 0.63002 | 0.45802 | 2.0708 | 75.5905
2006-03-28 | 14:44 | 0 | 17.238 | 0 | 2 | 0 | 25.669 | 25.669 | 25.188 | 25.669 | 18.741 | 22.609 | 13.311 | 0 | 0 | 56.323 | 53.024 | 44.678 | 20.779 | 0 | 0 | 53.094 | 32.341 | [5 empty] | 0 | 0 | 72 | 2.7202 | 2.5105 | 0.62925 | 0.45802 | 2.0525 | 75.453
2006-03-28 | 14:45 | 0 | 17.238 | 0 | 1 | 0 | 30.318 | 25.669 | 25.019 | 25.453 | 24.923 | 22.658 | 13.361 | 0 | 0 | 56.346 | 53.024 | 44.631 | 20.804 | 0 | 0 | 53.001 | 32.341 | [5 empty] | 0 | 4.865 | 73 | 2.7057 | 2.4967 | 0.62866 | 0.45802 | 2.0387 | 75.3475
2006-03-28 | 14:46 | 0 | 17.213 | 1 | 2 | 0 | 44.564 | 25.813 | 24.899 | 25.308 | 20.224 | 22.682 | 13.188 | 1 | 0 | 56.323 | 53.001 | 44.655 | 20.804 | 0 | 0 | 53.001 | 32.294 | [5 empty] | 0 | 19.256 | 74 | 2.7561 | 2.5446 | 0.6307 | 0.45802 | 2.0865 | 75.7077
2006-03-28 | 14:47 | 0 | 17.208 | 0 | 2 | 0 | 32.071 | 35.091 | 24.916 | 25.159 | 18.859 | 22.773 | 13.479 | 0 | 0 | 56.318 | 52.973 | 44.603 | 20.75 | 0 | 0 | 52.973 | 32.289 | [5 empty] | 0 | 6.912 | 75 | 2.6713 | 2.464 | 0.62726 | 0.45802 | 2.006 | 75.094
2006-03-28 | 14:48 | 0 | 17.208 | 0 | 1 | 0 | 27.782 | 39.813 | 24.965 | 25.085 | 18.218 | 22.797 | 13.502 | 0 | 0 | 56.25 | 52.95 | 44.629 | 20.774 | 0 | 0 | 52.931 | 32.338 | [5 empty] | 0 | 2.697 | 76 | 2.6646 | 2.4576 | 0.62699 | 0.45802 | 1.9996 | 75.0438
2006-03-28 | 14:49 | 0 | 17.208 | 0 | 2 | 0 | 26.483 | 32 | 24.943 | 25.11 | 17.748 | 22.702 | 13.7 | 0 | 0 | 56.298 | 52.978 | 44.767 | 20.799 | 0 | 0 | 52.954 | 32.409 | [5 empty] | 0 | 1.373 | 77 | 2.607 | 2.4028 | 0.62466 | 0.45802 | 1.9448 | 74.6012
2006-03-28 | 14:50 | 0 | 17.233 | 0 | 2 | 0 | 25.953 | 28.29 | 25.038 | 24.989 | 18.07 | 22.797 | 14.022 | 0 | 0 | 56.298 | 53.024 | 44.746 | 20.774 | 0 | 0 | 52.908 | 32.387 | [5 empty] | 0 | 0.964 | 78 | 2.5132 | 2.3137 | 0.62086 | 0.45802 | 1.8557 | 73.8381
2006-03-28 | 14:51 | 0 | 17.316 | 0 | 1 | 0 | 25.794 | 26.949 | 25.24 | 25.095 | 17.856 | 22.927 | 14.103 | 0 | 0 | 56.396 | 53.055 | 44.776 | 20.855 | 0 | 0 | 52.917 | 32.394 | [5 empty] | 0 | 0.699 | 79 | 2.4896 | 2.2913 | 0.6199 | 0.45802 | 1.8333 | 73.6371
2006-03-28 | 14:52 | 0 | 17.316 | 0 | 2 | 0 | 25.575 | 26.372 | 25.431 | 25.215 | 17.881 | 22.949 | 14.228 | 0 | 0 | 56.373 | 53.031 | 44.729 | 20.831 | 0 | 0 | 52.87 | 32.394 | [5 empty] | 0 | 0.36 | 80 | 2.4532 | 2.2567 | 0.61842 | 0.45802 | 1.7987 | 73.3193
2006-03-28 | 14:53 | 0 | 17.341 | 0 | 2 | 0 | 25.551 | 26.105 | 25.551 | 25.409 | 17.831 | 22.878 | 14.425 | 0 | 0 | 56.35 | 53.031 | 44.729 | 20.831 | 0 | 0 | 52.779 | 32.345 | [5 empty] | 0 | 0.142 | 81 | 2.3958 | 2.2022 | 0.6161 | 0.45802 | 1.7441 | 72.7989
2006-03-28 | 14:54 | 0 | 17.353 | 0 | 1 | 0 | 25.568 | 25.808 | 25.448 | 25.642 | 18.588 | 22.797 | 14.515 | 1 | 0 | 56.298 | 52.978 | 44.722 | 20.846 | 0 | 0 | 52.749 | 32.338 | [5 empty] | 0 | -0.074 | 82 | 2.3696 | 2.1772 | 0.61504 | 0.45802 | 1.7192 | 72.5527
2006-03-28 | 14:55 | 0 | 17.411 | 0 | 2 | 0 | 25.674 | 25.794 | 25.36 | 25.6 | 17.361 | 22.854 | 14.377 | 0 | 0 | 56.373 | 53.008 | 44.753 | 20.877 | 0 | 0 | 52.779 | 32.37 | [5 empty] | 0 | 0.074 | 83 | 2.4098 | 2.2154 | 0.61667 | 0.45802 | 1.7574 | 72.928
2006-03-28 | 14:56 | 0 | 17.378 | 0 | 2 | 0 | 27.255 | 25.931 | 25.377 | 25.833 | 24.749 | 22.942 | 14.095 | 0 | 0 | 56.321 | 52.978 | 44.722 | 20.823 | 0 | 0 | 52.726 | 32.387 | [5 empty] | 0 | 1.422 | 84 | 2.4919 | 2.2935 | 0.61999 | 0.45802 | 1.8355 | 73.6571
2006-03-28 | 14:57 | 0 | 17.404 | 1 | 1 | 0 | 46.19 | 25.833 | 25.014 | 25.352 | 21.255 | 22.822 | 14.269 | 0 | 0 | 56.298 | 52.978 | 44.652 | 20.846 | 0 | 0 | 52.656 | 32.338 | [5 empty] | 0 | 20.838 | 85 | 2.4413 | 2.2453 | 0.61794 | 0.45802 | 1.7873 | 73.213
2006-03-28 | 14:58 | 0 | 17.404 | 0 | 2 | 0 | 33.424 | 32.144 | 24.943 | 25.208 | 19.973 | 22.822 | 14.344 | 0 | 0 | 56.254 | 52.931 | 44.676 | 20.846 | 0 | 0 | 52.656 | 32.314 | [5 empty] | 0 | 8.216 | 86 | 2.4194 | 2.2246 | 0.61706 | 0.45802 | 1.7666 | 73.0159
2006-03-28 | 14:59 | 0 | 17.429 | 0 | 2 | 0 | 28.219 | 41.109 | 24.989 | 25.159 | 18.761 | 22.846 | 14.492 | 0 | 0 | 56.277 | 52.954 | 44.652 | 20.944 | 0 | 0 | 52.656 | 32.338 | [5 empty] | 0 | 3.06 | 87 | 2.3763 | 2.1836 | 0.61531 | 0.45802 | 1.7256 | 72.6162
2006-03-28 | 15:00 | 0 | 17.404 | 0 | 1 | 0 | 26.652 | 33.213 | 24.918 | 25.014 | 18.837 | 22.726 | 14.417 | 0 | 0 | 56.254 | 52.978 | 44.699 | 20.87 | 0 | 0 | 52.632 | 32.314 | [5 empty] | 0 | 1.638 | 88 | 2.3982 | 2.2044 | 0.61619 | 0.45802 | 1.7464 | 72.8205
2006-03-28 | 15:01 | 0 | 17.429 | 0 | 2 | 0 | 26.073 | 28.724 | 24.943 | 25.087 | 18.588 | 22.677 | 14.417 | 0 | 0 | 56.209 | 52.931 | 44.699 | 20.87 | 0 | 0 | 52.656 | 32.267 | [5 empty] | 0 | 0.986 | 89 | 2.3982 | 2.2044 | 0.61619 | 0.45802 | 1.7464 | 72.8205
2006-03-28 | 15:02 | 0 | 17.404 | 0 | 1 | 0 | 25.786 | 27.135 | 25.11 | 25.063 | 19.083 | 22.702 | 14.196 | 0 | 0 | 56.232 | 52.954 | 44.746 | 20.846 | 0 | 0 | 52.611 | 32.267 | [5 empty] | 0 | 0.723 | 90 | 2.4625 | 2.2655 | 0.6188 | 0.45802 | 1.8075 | 73.4016
2006-03-28 | 15:03 | 0 | 17.404 | 0 | 2 | 0 | 25.519 | 26.483 | 25.303 | 25.063 | 18.786 | 22.702 | 14.12 | 0 | 0 | 56.232 | 52.954 | 44.746 | 20.846 | 0 | 0 | 52.564 | 32.289 | [5 empty] | 0 | 0.456 | 91 | 2.4847 | 2.2866 | 0.6197 | 0.45802 | 1.8286 | 73.5944
2006-03-28 | 15:04 | 0 | 17.353 | 0 | 2 | 0 | 25.399 | 26.098 | 25.377 | 25.279 | 18.736 | 22.773 | 14.171 | 1 | 0 | 56.232 | 52.954 | 44.722 | 20.99 | 0 | 0 | 52.656 | 32.434 | [5 empty] | 0 | 0.12 | 92 | 2.4698 | 2.2725 | 0.6191 | 0.45802 | 1.8145 | 73.4654
2006-03-28 | 15:05 | 0 | 17.378 | 0 | 1 | 0 | 25.448 | 25.833 | 25.423 | 25.423 | 19.058 | 22.653 | 14.12 | 0 | 0 | 56.254 | 52.931 | 44.631 | 20.846 | 0 | 0 | 52.473 | 32.314 | [5 empty] | 0 | 0.025 | 93 | 2.4847 | 2.2866 | 0.6197 | 0.45802 | 1.8286 | 73.5944
2006-03-28 | 15:06 | 0 | 17.386 | 0 | 2 | 0 | 25.551 | 25.72 | 25.286 | 25.529 | 18.746 | 22.66 | 14.153 | 0 | 0 | 56.261 | 52.938 | 44.662 | 20.877 | 0 | 0 | 52.504 | 32.394 | [5 empty] | 0 | 0.022 | 94 | 2.475 | 2.2774 | 0.61931 | 0.45802 | 1.8194 | 73.5111
2006-03-28 | 15:07 | 0 | 17.353 | 0 | 2 | 0 | 25.906 | 25.642 | 25.087 | 25.544 | 24.989 | 22.702 | 14.12 | 0 | 0 | 56.232 | 52.887 | 44.585 | 20.846 | 0 | 0 | 52.541 | 32.458 | [5 empty] | 0 | 0.362 | 95 | 2.4847 | 2.2866 | 0.6197 | 0.45802 | 1.8286 | 73.5944
2006-03-28 | 15:08 | 1 | 17.353 | 0 | 1 | 0 | 46.762 | 25.737 | 24.943 | 25.352 | 22.797 | 22.628 | 13.899 | 0 | 0 | 56.209 | 52.887 | 44.676 | 20.87 | 0 | 0 | 52.427 | 32.338 | [5 empty] | 17.353 | 21.41 | 96 | 2.549 | 2.3478 | 0.62231 | 0.45802 | 1.8897 | 74.1363
2006-03-28 | 15:09 | 0 | 17.353 | 1 | 2 | 0 | 34.856 | 29.928 | 24.894 | 25.183 | 19.651 | 22.726 | 13.454 | 0 | 0 | 56.232 | 52.887 | 44.585 | 20.846 | 0 | 0 | 52.359 | 32.363 | [5 empty] | 0 | 9.673 | 97 | 2.6786 | 2.4709 | 0.62756 | 0.45802 | 2.0129 | 75.1483
2006-03-28 | 15:10 | 0 | 17.328 | 0 | 2 | 0 | 28.579 | 41.815 | 24.894 | 25.11 | 18.935 | 22.628 | 13.404 | 0 | 0 | 56.165 | 52.887 | 44.699 | 20.846 | 0 | 0 | 52.312 | 32.338 | [5 empty] | 0 | 3.469 | 98 | 2.6932 | 2.4848 | 0.62815 | 0.45802 | 2.0268 | 75.2559
2006-03-28 | 15:11 | 0 | 17.308 | 0 | 1 | 0 | 26.772 | 34.223 | 24.869 | 24.989 | 20.75 | 22.628 | 13.255 | 0 | 0 | 56.209 | 52.887 | 44.608 | 20.846 | 0 | 0 | 52.403 | 32.338 | [5 empty] | 0 | 1.783 | 99 | 2.7365 | 2.526 | 0.62991 | 0.45802 | 2.068 | 75.5698
2006-03-28 | 15:12 | 0 | 17.308 | 0 | 2 | 0 | 26.051 | 29.109 | 24.869 | 24.965 | 19.724 | 22.726 | 13.504 | 0 | 0 | 56.186 | 52.887 | 44.631 | 20.846 | 0 | 0 | 52.38 | 32.363 | [5 empty] | 0 | 1.086 | 100 | 2.664 | 2.4571 | 0.62697 | 0.45802 | 1.9991 | 75.0395
2006-03-28 | 15:13 | 0 | 17.308 | 0 | 2 | 0 | 25.737 | 27.181 | 24.989 | 24.989 | 19.108 | 22.653 | 13.65 | 1 | 0 | 56.165 | 52.887 | 44.652 | 20.895 | 0 | 0 | 52.359 | 32.363 | [5 empty] | 0 | 0.748 | 101 | 2.6215 | 2.4167 | 0.62525 | 0.45802 | 1.9587 | 74.7148
2006-03-28 | 15:14 | 0 | 17.328 | 0 | 1 | 0 | 25.544 | 26.436 | 25.279 | 25.11 | 19.503 | 22.677 | 13.602 | 0 | 0 | 56.186 | 52.887 | 44.652 | 20.895 | 0 | 0 | 52.336 | 32.338 | [5 empty] | 0 | 0.434 | 102 | 2.6355 | 2.43 | 0.62581 | 0.45802 | 1.972 | 74.8227
2006-03-28 | 15:15 | 0 | 17.295 | 0 | 2 | 0 | 25.32 | 26.019 | 25.392 | 25.176 | 17.964 | 22.719 | 13.494 | 0 | 0 | 56.179 | 52.833 | 44.554 | 20.814 | 0 | 0 | 52.259 | 32.282 | [5 empty] | 0 | 0.144 | 103 | 2.6669 | 2.4599 | 0.62709 | 0.45802 | 2.0018 | 75.0613
2006-03-28 | 15:16 | 0 | 17.283 | 0 | 2 | 0 | 25.352 | 25.786 | 25.377 | 25.377 | 17.675 | 22.773 | 13.7 | 0 | 0 | 56.165 | 52.887 | 44.676 | 20.87 | 0 | 0 | 52.221 | 32.363 | [5 empty] | 0 | -0.025 | 104 | 2.607 | 2.4028 | 0.62466 | 0.45802 | 1.9448 | 74.6012
2006-03-28 | 15:17 | 0 | 17.295 | 0 | 2 | 0 | 25.487 | 25.585 | 25.345 | 25.441 | 17.617 | 22.719 | 13.939 | 0 | 0 | 56.135 | 52.81 | 44.692 | 20.838 | 0 | 0 | 52.191 | 32.355 | [5 empty] | 0 | 0.046 | 105 | 2.5374 | 2.3367 | 0.62184 | 0.45802 | 1.8787 | 74.0402
2006-03-28 | 15:18 | 0 | 17.308 | 0 | 1 | 0 | 25.642 | 25.593 | 25.159 | 25.617 | 23.496 | 22.773 | 14.392 | 0 | 0 | 56.165 | 52.84 | 44.652 | 20.919 | 0 | 0 | 52.289 | 32.409 | [5 empty] | 0 | 0.025 | 106 | 2.4054 | 2.2113 | 0.61649 | 0.45802 | 1.7533 | 72.8878
2006-03-28 | 15:19 | 0 | 17.295 | 0 | 2 | 0 | 45.724 | 25.632 | 25.078 | 25.392 | 23.295 | 22.864 | 14.409 | 0 | 0 | 56.135 | 52.786 | 44.601 | 20.838 | 0 | 0 | 52.235 | 32.331 | [5 empty] | 0 | 20.332 | 107 | 2.4005 | 2.2066 | 0.61629 | 0.45802 | 1.7486 | 72.8421
2006-03-28 | 15:20 | 0 | 17.321 | 0 | 2 | 0 | 35.978 | 28.645 | 24.886 | 25.247 | 19.397 | 22.741 | 14.482 | 0 | 0 | 56.089 | 52.763 | 44.601 | 20.863 | 0 | 0 | 52.191 | 32.355 | [5 empty] | 0 | 10.731 | 108 | 2.3792 | 2.1864 | 0.61543 | 0.45802 | 1.7284 | 72.6436
2006-03-28 | 15:21 | 0 | 17.321 | 1 | 1 | 0 | 28.932 | 41.805 | 24.886 | 25.271 | 18.409 | 22.765 | 14.334 | 0 | 0 | 56.089 | 52.763 | 44.622 | 20.863 | 0 | 0 | 52.168 | 32.377 | [5 empty] | 0 | 3.661 | 109 | 2.4223 | 2.2273 | 0.61717 | 0.45802 | 1.7693 | 73.0424
2006-03-28 | 15:22 | 0 | 17.321 | 0 | 2 | 0 | 26.814 | 34.333 | 24.886 | 25.007 | 18.359 | 22.79 | 14.113 | 1 | 0 | 56.112 | 52.786 | 44.692 | 20.814 | 0 | 0 | 52.144 | 32.377 | [5 empty] | 0 | 1.807 | 110 | 2.4867 | 2.2885 | 0.61978 | 0.45802 | 1.8305 | 73.612
2006-03-28 | 15:23 | 0 | 17.346 | 0 | 2 | 0 | 26.041 | 29.126 | 24.911 | 24.933 | 18.384 | 22.814 | 14.037 | 0 | 0 | 56.112 | 52.786 | 44.601 | 20.838 | 0 | 0 | 52.121 | 32.355 | [5 empty] | 0 | 1.108 | 111 | 2.5088 | 2.3096 | 0.62068 | 0.45802 | 1.8515 | 73.8012
2006-03-28 | 15:24 | 0 | 17.321 | 0 | 1 | 0 | 25.73 | 27.223 | 25.102 | 24.958 | 17.841 | 22.886 | 14.163 | 0 | 0 | 56.135 | 52.81 | 44.622 | 20.838 | 0 | 0 | 52.098 | 32.355 | [5 empty] | 0 | 0.772 | 112 | 2.4721 | 2.2747 | 0.61919 | 0.45802 | 1.8167 | 73.4857
2006-03-28 | 15:25 | 0 | 17.321 | 0 | 2 | 0 | 25.536 | 26.475 | 25.271 | 25.007 | 18.804 | 22.864 | 14.037 | 0 | 0 | 56.135 | 52.81 | 44.601 | 20.863 | 0 | 0 | 52.098 | 32.355 | [5 empty] | 0 | 0.529 | 113 | 2.5088 | 2.3096 | 0.62068 | 0.45802 | 1.8515 | 73.8012
2006-03-28 | 15:26 | 0 | 17.316 | 0 | 2 | 0 | 25.387 | 26.157 | 25.362 | 25.217 | 19.143 | 22.881 | 13.836 | 0 | 0 | 56.107 | 52.758 | 44.573 | 20.833 | 0 | 0 | 52.07 | 32.326 | [5 empty] | 0 | 0.17 | 114 | 2.5674 | 2.3652 | 0.62305 | 0.45802 | 1.9072 | 74.2857
2006-03-28 | 15:27 | 0 | 17.295 | 0 | 2 | 0 | 25.392 | 25.85 | 25.465 | 25.681 | 18.236 | 22.765 | 13.841 | 0 | 0 | 56.089 | 52.786 | 44.601 | 20.863 | 0 | 0 | 52.098 | 32.402 | [5 empty] | 0 | -0.289 | 115 | 2.5659 | 2.3638 | 0.62299 | 0.45802 | 1.9058 | 74.274
2006-03-28 | 15:28 | 0 | 17.29 | 0 | 1 | 0 | 25.482 | 25.556 | 25.193 | 25.436 | 17.663 | 22.689 | 13.761 | 0 | 0 | 56.037 | 52.712 | 44.573 | 20.809 | 0 | 0 | 52.107 | 32.314 | [5 empty] | 0 | 0.046 | 116 | 2.5892 | 2.386 | 0.62394 | 0.45802 | 1.9279 | 74.4609
2006-03-28 | 15:29 | 0 | 17.346 | 0 | 2 | 0 | 25.659 | 25.659 | 25.151 | 25.49 | 22.091 | 22.839 | 13.841 | 0 | 0 | 56.091 | 52.789 | 44.692 | 20.887 | 0 | 0 | 52.1 | 32.404 | [5 empty] | 0 | 0.169 | 117 | 2.5659 | 2.3638 | 0.62299 | 0.45802 | 1.9058 | 74.274
2006-03-28 | 15:30 | 0 | 17.341 | 0 | 2 | 0 | 42.788 | 25.772 | 25.002 | 25.316 | 24.617 | 22.785 | 13.54 | 0 | 0 | 56.063 | 52.737 | 44.664 | 20.858 | 0 | 0 | 52.049 | 32.375 | [5 empty] | 0 | 17.472 | 118 | 2.6536 | 2.4471 | 0.62654 | 0.45802 | 1.9891 | 74.9604
2006-03-28 | 15:31 | 0 | 17.321 | 0 | 2 | 0 | 35.014 | 30.403 | 24.911 | 25.247 | 20.816 | 22.79 | 13.027 | 0 | 0 | 56.114 | 52.789 | 44.715 | 20.887 | 0 | 0 | 52.077 | 32.426 | [5 empty] | 0 | 9.767 | 119 | 2.8029 | 2.5891 | 0.6326 | 0.45802 | 2.1311 | 76.0313
2006-03-28 | 15:32 | 0 | 17.298 | 1 | 3 | 0 | 28.236 | 39.294 | 24.791 | 25.031 | 18.63 | 22.765 | 13.027 | 1 | 0 | 56.068 | 52.765 | 44.648 | 20.887 | 0 | 0 | 52.032 | 32.38 | [5 empty] | 0 | 3.205 | 120 | 2.8029 | 2.5891 | 0.6326 | 0.45802 | 2.1311 | 76.0313
2006-03-28 | 15:33 | 0 | 17.29 | 0 | 2 | 0 | 26.304 | 30.712 | 24.761 | 24.882 | 17.612 | 22.785 | 13.168 | 0 | 0 | 56.086 | 52.737 | 44.529 | 20.833 | 0 | 0 | 52.004 | 32.35 | [5 empty] | 0 | 1.422 | 121 | 2.7619 | 2.5501 | 0.63093 | 0.45802 | 2.0921 | 75.7485
2006-03-28 | 15:34 | 0 | 17.29 | 0 | 2 | 0 | 25.75 | 27.412 | 24.882 | 24.906 | 17.316 | 22.665 | 13.464 | 0 | 0 | 56.107 | 52.784 | 44.643 | 20.858 | 0 | 0 | 51.934 | 32.375 | [5 empty] | 0 | 0.844 | 122 | 2.6757 | 2.4682 | 0.62744 | 0.45802 | 2.0101 | 75.1266
2006-03-28 | 15:35 | 0 | 17.268 | 0 | 2 | 0 | 25.411 | 26.206 | 24.882 | 24.882 | 17.047 | 22.665 | 13.442 | 0 | 0 | 56.016 | 52.761 | 44.802 | 21.002 | 0 | 0 | 52.095 | 32.397 | [5 empty] | 0 | 0.529 | 123 | 2.6821 | 2.4743 | 0.6277 | 0.45802 | 2.0162 | 75.1742
2006-03-28 | 15:36 | 0 | 17.29 | 0 | 3 | 0 | 25.266 | 25.796 | 25.002 | 25.097 | 15.837 | 22.64 | 13.391 | 0 | 0 | 56.04 | 52.714 | 44.596 | 20.858 | 0 | 0 | 51.981 | 32.397 | [5 empty] | 0 | 0.169 | 124 | 2.6969 | 2.4884 | 0.6283 | 0.45802 | 2.0304 | 75.2837
2006-03-28 | 15:37 | 0 | 17.311 | 0 | 2 | 0 | 25.213 | 25.551 | 25.046 | 25.092 | 15.511 | 22.685 | 13.459 | 0 | 0 | 56.058 | 52.686 | 44.501 | 20.779 | 0 | 0 | 51.906 | 32.321 | [5 empty] | 0 | 0.121 | 125 | 2.6771 | 2.4695 | 0.6275 | 0.45802 | 2.0115 | 75.1374
2006-03-28 | 15:38 | 0 | 17.316 | 0 | 3 | 0 | 25.316 | 25.531 | 25.002 | 25.195 | 15.169 | 22.665 | 13.464 | 0 | 0 | 56.04 | 52.691 | 44.55 | 20.833 | 0 | 0 | 51.934 | 32.35 | [5 empty] | 0 | 0.121 | 126 | 2.6757 | 2.4682 | 0.62744 | 0.45802 | 2.0101 | 75.1266
2006-03-28 | 15:39 | 0 | 17.391 | 0 | 2 | 0 | 25.362 | 25.605 | 24.906 | 25.171 | 14.774 | 22.689 | 13.638 | 0 | 0 | 56.016 | 52.691 | 44.573 | 20.833 | 0 | 0 | 51.958 | 32.326 | [5 empty] | 0 | 0.191 | 127 | 2.625 | 2.42 | 0.62539 | 0.45802 | 1.962 | 74.7419
2006-03-28 | 15:40 | 0 | 17.361 | 0 | 3 | 0 | 25.286 | 25.551 | 24.779 | 24.948 | 16.72 | 22.66 | 13.781 | 0 | 0 | 56.035 | 52.663 | 44.501 | 20.804 | 0 | 0 | 51.906 | 32.296 | [5 empty] | 0 | 0.338 | 128 | 2.5834 | 2.3804 | 0.6237 | 0.45802 | 1.9224 | 74.4145
2006-03-28 | 15:41 | 0 | 17.383 | 0 | 2 | 0 | 38.837 | 25.455 | 24.756 | 24.852 | 23.214 | 22.707 | 13.756 | 0 | 0 | 56.035 | 52.641 | 44.522 | 20.804 | 0 | 0 | 51.883 | 32.272 | [5 empty] | 0 | 13.985 | 129 | 2.5907 | 2.3873 | 0.62399 | 0.45802 | 1.9293 | 74.4725
2006-03-28 | 15:42 | 1 | 17.383 | 0 | 3 | 1 | 43.96 | 35.098 | 24.732 | 24.828 | 24.634 | 22.876 | 13.658 | 1 | 0 | 55.988 | 52.663 | 44.522 | 20.828 | 0 | 0 | 51.883 | 32.272 | [5 empty] | 17.383 | 19.132 | 130 | 2.6192 | 2.4145 | 0.62515 | 0.45802 | 1.9565 | 74.6968
2006-03-28 | 15:43 | 0 | 17.361 | 1 | 3 | 0 | 45.119 | 43.372 | 24.732 | 24.756 | 25.046 | 22.685 | 13.731 | 2 | 0 | 55.965 | 52.663 | 44.568 | 20.804 | 0 | 0 | 51.862 | 32.247 | [5 empty] | 0 | 20.363 | 0 | 2.5979 | 2.3943 | 0.62429 | 0.45802 | 1.9362 | 74.5302
2006-03-28 | 15:44 | 0 | 17.331 | 0 | 3 | 0 | 45.252 | 44.883 | 24.872 | 24.918 | 25.281 | 22.631 | 13.653 | 1 | 0 | 55.96 | 52.634 | 44.517 | 20.774 | 0 | 0 | 51.834 | 32.242 | [5 empty] | 0 | 20.334 | 1 | 2.6206 | 2.4158 | 3.9172 | 3.75 | -1.3342 | -50.9092
2006-03-28 | 15:45 | 1 | 17.409 | 0 | 2 | 0 | 45.394 | 45.28 | 25.141 | 24.948 | 25.382 | 22.707 | 13.509 | 2 | 0 | 56.012 | 52.686 | 44.568 | 20.828 | 0 | 0 | 51.906 | 32.321 | [5 empty] | 17.409 | 20.446 | 2 | 2.6626 | 2.4557 | 3.9189 | 3.75 | -1.2943 | -48.6104
2006-03-28 | 15:46 | 0 | 17.378 | 0 | 3 | 0 | 45.296 | 45.457 | 25.377 | 25.112 | 25.762 | 22.726 | 13.849 | 2 | 0 | 56.007 | 52.681 | 44.472 | 20.799 | 0 | 0 | 51.878 | 32.291 | [5 empty] | 0 | 20.184 | 3 | 2.5636 | 2.3616 | 3.9149 | 3.75 | -1.3884 | -54.1589
2006-03-28 | 15:47 | 0 | 17.378 | 0 | 2 | 0 | 45.044 | 45.481 | 25.593 | 25.352 | 25.857 | 22.775 | 14.073 | 1 | 0 | 56.007 | 52.681 | 44.587 | 20.823 | 0 | 0 | 51.855 | 32.291 | [5 empty] | 0 | 19.692 | 4 | 2.4983 | 2.2996 | 3.9122 | 3.75 | -1.4504 | -58.0547
2006-03-28 | 15:48 | 0 | 17.434 | 0 | 3 | 0 | 45.005 | 45.301 | 25.865 | 25.72 | 25.985 | 22.707 | 14.226 | 2 | 0 | 56.058 | 52.733 | 44.592 | 20.853 | 0 | 0 | 51.883 | 32.321 | [5 empty] | 0 | 19.285 | 5 | 2.4538 | 2.2572 | 3.9104 | 3.75 | -1.4928 | -60.8348
2006-03-28 | 15:49 | 0 | 17.429 | 0 | 3 | 0 | 44.813 | 45.25 | 26.098 | 25.857 | 26.147 | 22.871 | 13.874 | 1 | 0 | 56.072 | 52.749 | 44.561 | 20.799 | 0 | 0 | 51.876 | 32.267 | [5 empty] | 0 | 18.956 | 6 | 2.5563 | 2.3547 | 3.9146 | 3.75 | -1.3953 | -54.5839
2006-03-28 | 15:50 | 1 | 17.371 | 0 | 3 | 0 | 44.783 | 45.152 | 26.26 | 26.09 | 26.453 | 22.839 | 14.163 | 2 | 0 | 56.135 | 52.833 | 44.531 | 20.792 | 0 | 0 | 51.778 | 32.235 | [5 empty] | 17.371 | 18.693 | 7 | 2.4721 | 2.2747 | 3.9112 | 3.75 | -1.4753 | -59.6779
2006-03-28 | 15:51 | 0 | 17.396 | 0 | 2 | 0 | 44.783 | 45.173 | 26.549 | 26.453 | 26.789 | 22.743 | 13.964 | 1 | 0 | 56.089 | 52.719 | 44.554 | 20.792 | 0 | 0 | 51.825 | 32.211 | [5 empty] | 0 | 18.33 | 8 | 2.5301 | 2.3298 | 3.9135 | 3.75 | -1.4202 | -56.1339
2006-03-28 | 15:52 | 0 | 17.416 | 0 | 3 | 0 | 44.802 | 45.054 | 26.978 | 26.64 | 27.025 | 22.689 | 14.035 | 2 | 0 | 56.084 | 52.714 | 44.526 | 20.762 | 0 | 0 | 51.797 | 32.206 | [5 empty] | 0 | 18.162 | 9 | 2.5094 | 2.3101 | 3.9127 | 3.75 | -1.4399 | -57.3796
2006-03-28 | 15:53 | 0 | 17.421 | 1 | 3 | 0 | 44.83 | 45.105 | 27.802 | 26.983 | 27.174 | 22.839 | 14.211 | 1 | 0 | 56.135 | 52.786 | 44.601 | 20.792 | 0 | 0 | 51.825 | 32.211 | [5 empty] | 0 | 17.847 | 10 | 2.4582 | 2.2614 | 3.9106 | 3.75 | -1.4886 | -60.5578
2006-03-28 | 15:54 | 1 | 17.469 | 0 | 3 | 0 | 44.876 | 45.196 | 28.815 | 27.753 | 27.223 | 22.839 | 14.188 | 2 | 0 | 56.179 | 52.786 | 44.578 | 20.816 | 0 | 0 | 51.825 | 32.186 | [5 empty] | 17.469 | 17.123 | 11 | 2.4649 | 2.2678 | 3.9109 | 3.75 | -1.4822 | -60.1349
2006-03-28 | 15:55 | 0 | 17.446 | 0 | 2 | 0 | 44.762 | 45.243 | 29.969 | 28.837 | 26.838 | 22.864 | 13.768 | 1 | 0 | 56.202 | 52.833 | 44.531 | 20.816 | 0 | 0 | 51.801 | 32.137 | [5 empty] | 0 | 15.925 | 12 | 2.5872 | 2.384 | 3.9158 | 3.75 | -1.366 | -52.7986
2006-03-28 | 15:56 | 0 | 17.416 | 0 | 3 | 0 | 44.755 | 45.168 | 30.734 | 29.893 | 27.025 | 22.881 | 13.738 | 1 | 0 | 56.175 | 52.782 | 44.596 | 20.762 | 0 | 0 | 51.773 | 32.132 | [5 empty] | 0 | 14.862 | 13 | 2.5959 | 2.3923 | 3.9162 | 3.75 | -1.3577 | -52.301
2006-03-28 | 15:57 | 0 | 17.469 | 0 | 3 | 0 | 45.266 | 45.128 | 31.463 | 30.958 | 27.513 | 22.888 | 13.743 | 2 | 0 | 56.225 | 52.88 | 44.692 | 20.838 | 0 | 0 | 51.801 | 32.211 | [5 empty] | 0 | 14.308 | 14 | 2.5944 | 2.3909 | 3.9161 | 3.75 | -1.3591 | -52.3837
2006-03-28 | 15:58 | 0 | 17.416 | 0 | 3 | 1 | 45.81 | 45.558 | 31.987 | 31.602 | 27.966 | 23.099 | 13.489 | 1 | 0 | 56.197 | 52.896 | 44.755 | 20.762 | 0 | 0 | 51.773 | 32.181 | [5 empty] | 0 | 14.208 | 15 | 2.6684 | 2.4612 | 3.9191 | 3.75 | -1.2888 | -48.2969
2006-03-28 | 15:59 | 1 | 17.391 | 0 | 2 | 0 | 46.452 | 45.88 | 32.252 | 32.085 | 29.025 | 23.025 | 13.54 | 1 | 0 | 56.243 | 52.805 | 44.711 | 20.787 | 0 | 0 | 51.773 | 32.206 | [5 empty] | 17.391 | 14.367 | 0 | 2.6536 | 2.4471 | 3.9185 | 3.75 | -1.3029 | -49.0992
2006-03-28 | 16:00 | 0 | 17.391 | 0 | 3 | 0 | 47.6 | 46.659 | 32.397 | 32.397 | 29.94 | 22.93 | 13.416 | 1 | 0 | 56.22 | 52.782 | 44.755 | 20.787 | 0 | 0 | 51.727 | 32.23 | [5 empty] | 0 | 15.203 | 1 | 2.6897 | 2.4815 | 1.4466 | 1.2766 | 1.2049 | 44.7958
2006-03-28 | 16:01 | 0 | 17.396 | 0 | 3 | 0 | 48.086 | 47.742 | 32.641 | 32.618 | 30.499 | 23.055 | 13.1 | 1 | 0 | 56.314 | 52.856 | 44.762 | 20.816 | 0 | 0 | 51.71 | 32.26 | [5 empty] | 0 | 15.468 | 2 | 2.7817 | 2.5689 | 1.4503 | 1.2766 | 1.2923 | 46.4584
2006-03-28 | 16:02 | 0 | 17.371 | 1 | 2 | 0 | 48.774 | 48.086 | 32.711 | 32.852 | 30.259 | 22.935 | 12.607 | 2 | 0 | 56.27 | 52.81 | 44.783 | 20.792 | 0 | 0 | 51.64 | 32.282 | [5 empty] | 0 | 15.922 | 3 | 2.9252 | 2.7054 | 1.4561 | 1.2766 | 1.4288 | 48.8434
2006-03-28 | 16:03 | 0 | 17.346 | 0 | 3 | 0 | 49.003 | 48.865 | 32.9 | 32.969 | 30.742 | 22.984 | 12.484 | 1 | 0 | 56.27 | 52.833 | 44.806 | 20.792 | 0 | 0 | 51.64 | 32.306 | [5 empty] | 0 | 16.034 | 4 | 2.9611 | 2.7394 | 1.4576 | 1.2766 | 1.4628 | 49.4024
2006-03-28 | 16:04 | 1 | 17.218 | 0 | 2 | 0 | 49.204 | 49.066 | 32.988 | 33.058 | 31.144 | 23.074 | 12.75 | 1 | 0 | 56.266 | 52.805 | 44.893 | 20.762 | 0 | 0 | 51.612 | 32.301 | [5 empty] | 17.218 | 16.146 | 5 | 2.8836 | 2.6658 | 1.4544 | 1.2766 | 1.3892 | 48.176
2006-03-28 | 16:05 | 0 | 17.268 | 0 | 3 | 0 | 49.64 | 49.365 | 33.129 | 33.318 | 31.531 | 23.123 | 12.899 | 1 | 0 | 56.243 | 52.805 | 44.869 | 20.762 | 0 | 0 | 51.612 | 32.35 | [5 empty] | 0 | 16.322 | 6 | 2.8402 | 2.6246 | 1.4527 | 1.2766 | 1.348 | 47.4599
2006-03-28 | 16:06 | 0 | 17.268 | 0 | 2 | 0 | 48.403 | 49.71 | 33.247 | 33.412 | 29.315 | 23.123 | 12.921 | 1 | 0 | 56.243 | 52.782 | 44.869 | 20.762 | 0 | 0 | 51.612 | 32.301 | [5 empty] | 0 | 14.991 | 7 | 2.8338 | 2.6185 | 1.4524 | 1.2766 | 1.3419 | 47.3523
2006-03-28 | 16:07 | 0 | 17.218 | 0 | 3 | 0 | 38.653 | 49.869 | 33.271 | 33.412 | 25.99 | 23.123 | 12.921 | 1 | 0 | 56.309 | 52.828 | 44.848 | 20.762 | 0 | 0 | 51.612 | 32.301 | [5 empty] | 0 | 5.241 | 8 | 2.8338 | 2.6185 | 1.4524 | 1.2766 | 1.3419 | 47.3523
2006-03-28 | 16:08 | 0 | 17.192 | 0 | 2 | 0 | 35.715 | 41.779 | 33.388 | 33.505 | 24.183 | 23.29 | 12.921 | 0 | 0 | 56.243 | 52.805 | 44.893 | 20.787 | 0 | 0 | 51.631 | 32.348 | [5 empty] | 0 | 2.21 | 9 | 2.8338 | 2.6185 | 1.4524 | 1.2766 | 1.3419 | 47.3523
2006-03-28 | 16:09 | 0 | 17.182 | 0 | 2 | 0 | 34.787 | 37.067 | 33.306 | 33.472 | 24.148 | 23.305 | 12.813 | 0 | 0 | 56.318 | 52.814 | 44.881 | 20.752 | 0 | 0 | 51.645 | 32.338 | [5 empty] | 0 | 1.315 | 10 | 2.8653 | 2.6484 | 1.4537 | 1.2766 | 1.3718 | 47.8759
2006-03-28 | 16:10 | 0 | 17.182 | 0 | 2 | 0 | 34.316 | 35.514 | 33.283 | 33.493 | 22.775 | 23.256 | 13.012 | 0 | 0 | 56.275 | 52.814 | 44.928 | 20.774 | 0 | 0 | 51.601 | 32.363 | [5 empty] | 0 | 0.823 | 11 | 2.8073 | 2.5933 | 1.4514 | 1.2766 | 1.3167 | 46.902
2006-03-28 | 16:11 | 0 | 17.157 | 0 | 2 | 0 | 34.058 | 34.904 | 33.235 | 33.493 | 22.582 | 23.209 | 12.961 | 1 | 0 | 56.298 | 52.814 | 44.972 | 20.752 | 0 | 0 | 51.554 | 32.387 | [5 empty] | 0 | 0.565 | 12 | 2.8222 | 2.6074 | 1.452 | 1.2766 | 1.3308 | 47.1554
2006-03-28 | 16:12 | 0 | 17.157 | 0 | 3 | 0 | 33.94 | 34.553 | 33.141 | 33.541 | 21.861 | 23.234 | 12.986 | 0 | 0 | 56.275 | 52.838 | 44.995 | 20.823 | 0 | 0 | 51.577 | 32.387 | [5 empty] | 0 | 0.399 | 13 | 2.8149 | 2.6005 | 1.4517 | 1.2766 | 1.3239 | 47.0315
2006-03-28 | 16:13 | 0 | 17.135 | 1 | 2 | 0 | 33.823 | 34.27 | 32.931 | 33.658 | 22.221 | 23.209 | 12.914 | 0 | 0 | 56.275 | 52.791 | 44.928 | 20.752 | 0 | 0 | 51.577 | 32.338 | [5 empty] | 0 | 0.165 | 14 | 2.8358 | 2.6204 | 1.4525 | 1.2766 | 1.3438 | 47.3866
2006-03-28 | 16:14 | 0 | 17.157 | 0 | 2 | 0 | 33.73 | 34.129 | 32.577 | 33.376 | 22.125 | 23.305 | 12.986 | 0 | 0 | 56.275 | 52.791 | 44.995 | 20.897 | 0 | 0 | 51.715 | 32.531 | [5 empty] | 0 | 0.354 | 15 | 2.8149 | 2.6005 | 1.4517 | 1.2766 | 1.3239 | 47.0315
2006-03-28 | 16:15 | 0 | 17.157 | 0 | 2 | 0 | 33.565 | 33.988 | 32.242 | 32.976 | 21.353 | 23.209 | 13.085 | 0 | 0 | 56.229 | 52.791 | 45.019 | 20.752 | 0 | 0 | 51.601 | 32.387 | [5 empty] | 0 | 0.589 | 16 | 2.786 | 2.5731 | 1.4505 | 1.2766 | 1.2965 | 46.5346
2006-03-28 | 16:16 | 0 | 17.099 | 0 | 2 | 0 | 35.081 | 33.79 | 31.943 | 32.615 | 30.666 | 23.271 | 13.027 | 0 | 0 | 56.197 | 52.714 | 44.872 | 20.718 | 0 | 0 | 51.589 | 32.353 | [5 empty] | 0 | 2.466 | 17 | 2.8029 | 2.5891 | 1.4512 | 1.2766 | 1.3125 | 46.827
2006-03-28 | 16:17 | 0 | 17.099 | 0 | 3 | 0 | 47.026 | 33.696 | 31.605 | 32.279 | 25.703 | 23.055 | 12.63 | 0 | 0 | 56.152 | 52.737 | 44.918 | 20.765 | 0 | 0 | 51.568 | 32.377 | [5 empty] | 0 | 14.747 | 18 | 2.9185 | 2.699 | 1.4559 | 1.2766 | 1.4224 | 48.7373
2006-03-28 | 16:18 | 0 | 17.099 | 0 | 2 | 0 | 36.796 | 45.376 | 31.485 | 31.99 | 22.645 | 23.055 | 12.976 | 0 | 0 | 56.131 | 52.714 | 44.872 | 20.765 | 0 | 0 | 51.568 | 32.424 | [5 empty] | 0 | 4.806 | 19 | 2.8178 | 2.6032 | 1.4518 | 1.2766 | 1.3266 | 47.0812
2006-03-28 | 16:19 | 0 | 17.208 | 0 | 2 | 0 | 33.682 | 39.956 | 31.254 | 31.808 | 22.076 | 23.089 | 13.16 | 0 | 0 | 56.163 | 52.77 | 44.858 | 20.799 | 0 | 0 | 51.601 | 32.483 | [5 empty] | 0 | 1.874 | 20 | 2.7642 | 2.5523 | 1.4496 | 1.2766 | 1.2757 | 46.1512
2006-03-28 | 16:20 | 0 | 17.122 | 0 | 2 | 0 | 32.615 | 34.871 | 30.835 | 31.46 | 21.848 | 23.15 | 12.951 | 0 | 0 | 56.131 | 52.714 | 44.848 | 20.74 | 0 | 0 | 51.545 | 32.424 | [5 empty] | 0 | 1.155 | 21 | 2.8251 | 2.6102 | 1.4521 | 1.2766 | 1.3336 | 47.2048
2006-03-28 | 16:21 | 0 | 17.245 | 0 | 2 | 0 | 32.11 | 33.297 | 30.69 | 31.124 | 20.524 | 23.199 | 12.951 | 0 | 0 | 56.061 | 52.691 | 44.848 | 20.789 | 0 | 0 | 51.568 | 32.448 | [5 empty] | 0 | 0.986 | 22 | 2.8251 | 2.6102 | 1.4521 | 1.2766 | 1.3336 | 47.2048
2006-03-28 | 16:22 | 0 | 17.122 | 0 | 2 | 0 | 31.701 | 32.708 | 30.521 | 30.859 | 19 | 23.15 | 13.027 | 0 | 0 | 56.084 | 52.691 | 44.804 | 20.765 | 0 | 0 | 51.589 | 32.473 | [5 empty] | 0 | 0.842 | 23 | 2.8029 | 2.5891 | 1.4512 | 1.2766 | 1.3125 | 46.827
2006-03-28 | 16:23 | 0 | 17.069 | 0 | 2 | 0 | 31.335 | 32.203 | 30.323 | 30.757 | 18.203 | 23.096 | 12.871 | 0 | 0 | 55.988 | 52.639 | 44.82 | 20.711 | 0 | 0 | 51.517 | 32.419 | [5 empty] | 0 | 0.578 | 24 | 2.8484 | 2.6323 | 1.453 | 1.2766 | 1.3557 | 47.5961
2006-03-28 | 16:24 | 0 | 17.092 | 0 | 3 | 0 | 31.07 | 31.794 | 30.276 | 30.661 | 18.032 | 23.047 | 13.044 | 0 | 0 | 56.009 | 52.639 | 44.867 | 20.735 | 0 | 0 | 51.493 | 32.443 | [5 empty] | 0 | 0.409 | 25 | 2.798 | 2.5844 | 1.451 | 1.2766 | 1.3078 | 46.7416
2006-03-28 | 16:25 | 0 | 17.147 | 1 | 2 | 0 | 30.98 | 31.46 | 30.063 | 30.546 | 18.16 | 23.055 | 13.125 | 0 | 0 | 56.016 | 52.644 | 44.825 | 20.789 | 0 | 0 | 51.521 | 32.497 | [5 empty] | 0 | 0.434 | 26 | 2.7744 | 2.562 | 1.45 | 1.2766 | 1.2854 | 46.3309
2006-03-28 | 16:26 | 0 | 17.147 | 0 | 2 | 0 | 30.761 | 31.244 | 29.822 | 30.376 | 19.297 | 23.175 | 12.976 | 0 | 0 | 56.037 | 52.644 | 44.734 | 20.765 | 0 | 0 | 51.545 | 32.448 | [5 empty] | 0 | 0.385 | 27 | 2.8178 | 2.6032 | 1.4518 | 1.2766 | 1.3266 | 47.0812
2006-03-28 | 16:27 | 0 | 17.087 | 0 | 2 | 0 | 30.823 | 30.992 | 29.523 | 30.004 | 28.03 | 23.043 | 13.064 | 0 | 0 | 55.937 | 52.588 | 44.816 | 20.73 | 0 | 0 | 51.465 | 32.414 | [5 empty] | 0 | 0.819 | 28 | 2.7922 | 2.5789 | 1.4507 | 1.2766 | 1.3023 | 46.6409
2006-03-28 | 16:28 | 0 | 17.112 | 0 | 2 | 0 | 45.801 | 30.801 | 29.307 | 29.763 | 24.923 | 23.018 | 13.064 | 0 | 0 | 55.914 | 52.567 | 44.694 | 20.743 | 0 | 0 | 51.482 | 32.404 | [5 empty] | 0 | 16.038 | 29 | 2.7922 | 2.5789 | 1.4507 | 1.2766 | 1.3023 | 46.6409
2006-03-28 | 16:29 | 0 | 17.13 | 0 | 2 | 0 | 35.514 | 41.226 | 29.182 | 29.592 | 21.28 | 23.182 | 13.23 | 1 | 0 | 55.914 | 52.588 | 44.722 | 20.75 | 0 | 0 | 51.533 | 32.409 | [5 empty] | 0 | 5.922 | 30 | 2.7438 | 2.5329 | 1.4488 | 1.2766 | 1.2563 | 45.7879
2006-03-28 | 16:30 | 0 | 17.104 | 0 | 3 | 0 | 31.615 | 39.487 | 28.94 | 29.374 | 20.412 | 23.087 | 13.205 | 0 | 0 | 55.914 | 52.588 | 44.746 | 20.75 | 0 | 0 | 51.486 | 32.529 | [5 empty] | 0 | 2.241 | 31 | 2.7511 | 2.5399 | 1.4491 | 1.2766 | 1.2633 | 45.9183
2006-03-28 | 16:31 | 0 | 17.072 | 0 | 2 | 0 | 30.425 | 33.18 | 28.763 | 29.295 | 19.742 | 23.055 | 13.024 | 0 | 0 | 55.907 | 52.557 | 44.783 | 20.74 | 0 | 0 | 51.435 | 32.426 | [5 empty] | 0 | 1.13 | 32 | 2.8038 | 2.59 | 1.4512 | 1.2766 | 1.3134 | 46.842
2006-03-28 | 16:32 | 0 | 17.097 | 0 | 2 | 0 | 29.849 | 31.149 | 28.763 | 29.126 | 19.196 | 23.101 | 13.074 | 0 | 0 | 55.86 | 52.534 | 44.692 | 20.765 | 0 | 0 | 51.456 | 32.426 | [5 empty] | 0 | 0.723 | 33 | 2.7893 | 2.5761 | 1.4506 | 1.2766 | 1.2995 | 46.5903
2006-03-28 | 16:33 | 0 | 17.072 | 0 | 2 | 0 | 29.486 | 30.45 | 28.763 | 28.908 | 18.95 | 23.126 | 12.901 | 0 | 0 | 55.883 | 52.557 | 44.692 | 20.765 | 0 | 0 | 51.479 | 32.426 | [5 empty] | 0 | 0.578 | 34 | 2.8396 | 2.624 | 1.4527 | 1.2766 | 1.3474 | 47.4501
2006-03-28 | 16:34 | 0 | 17.097 | 0 | 2 | 0 | 29.271 | 29.945 | 28.837 | 28.932 | 19.716 | 23.222 | 12.901 | 0 | 0 | 55.907 | 52.534 | 44.622 | 20.74 | 0 | 0 | 51.479 | 32.451 | [5 empty] | 0 | 0.339 | 35 | 2.8396 | 2.624 | 1.4527 | 1.2766 | 1.3474 | 47.4501
2006-03-28 | 16:35 | 0 | 17.092 | 0 | 2 | 0 | 29.097 | 29.626 | 28.638 | 28.927 | 19.958 | 23.072 | 12.921 | 0 | 0 | 55.809 | 52.529 | 44.55 | 20.735 | 0 | 0 | 51.451 | 32.421 | [5 empty] | 0 | 0.17 | 36 | 2.8338 | 2.6185 | 1.4524 | 1.2766 | 1.3419 | 47.3523
2006-03-28 | 16:36 | 0 | 17.072 | 1 | 2 | 0 | 29.101 | 29.366 | 28.498 | 28.981 | 19.518 | 23.079 | 12.926 | 0 | 0 | 55.837 | 52.511 | 44.715 | 20.765 | 0 | 0 | 51.411 | 32.451 | [5 empty] | 0 | 0.12 | 37 | 2.8323 | 2.6171 | 1.4524 | 1.2766 | 1.3405 | 47.3278
2006-03-28 | 16:37 | 0 | 17.042 | 0 | 3 | 0 | 28.976 | 29.241 | 28.373 | 28.734 | 19.093 | 23.121 | 12.921 | 0 | 0 | 55.809 | 52.506 | 44.664 | 20.735 | 0 | 0 | 51.36 | 32.443 | [5 empty] | 0 | 0.242 | 38 | 2.8338 | 2.6185 | 1.4524 | 1.2766 | 1.3419 | 47.3523
2006-03-28 | 16:38 | 0 | 17.097 | 0 | 2 | 0 | 28.908 | 29.246 | 28.258 | 28.643 | 25.583 | 23.15 | 12.655 | 0 | 0 | 55.813 | 52.511 | 44.622 | 20.74 | 0 | 0 | 51.388 | 32.377 | [5 empty] | 0 | 0.265 | 39 | 2.9113 | 2.6921 | 1.4556 | 1.2766 | 1.4155 | 48.6215
2006-03-28 | 16:39 | 1 | 17.067 | 0 | 3 | 0 | 43.774 | 29.072 | 28.179 | 28.493 | 28.157 | 23.192 | 12.672 | 0 | 0 | 55.762 | 52.438 | 44.594 | 20.711 | 0 | 0 | 51.337 | 32.397 | [5 empty] | 17.067 | 15.281 | 40 | 2.9063 | 2.6874 | 1.4554 | 1.2766 | 1.4108 | 48.5424
2006-03-28 | 16:40 | 0 | 17.042 | 0 | 2 | 0 | 46.636 | 40.65 | 27.964 | 28.373 | 28.663 | 23.192 | 12.697 | 1 | 0 | 55.785 | 52.438 | 44.571 | 20.735 | 0 | 0 | 51.36 | 32.443 | [5 empty] | 0 | 18.263 | 41 | 2.899 | 2.6805 | 1.4551 | 1.2766 | 1.4039 | 48.4256
2006-03-28 | 16:41 | 0 | 16.989 | 0 | 3 | 0 | 46.26 | 45.987 | 27.787 | 28.268 | 28.822 | 23.04 | 12.64 | 1 | 0 | 55.732 | 52.408 | 44.61 | 20.703 | 0 | 0 | 51.283 | 32.436 | [5 empty] | 0 | 17.992 | 42 | 2.9156 | 2.6962 | 1.4557 | 1.2766 | 1.4197 | 48.6911
2006-03-28 | 16:42 | 0 | 17.021 | 0 | 2 | 0 | 46.452 | 46.27 | 27.819 | 28.084 | 29.023 | 23.121 | 12.574 | 1 | 0 | 55.741 | 52.438 | 44.526 | 20.735 | 0 | 0 | 51.313 | 32.468 | [5 empty] | 0 | 18.368 | 43 | 2.9349 | 2.7145 | 1.4565 | 1.2766 | 1.4379 | 48.9947
2006-03-28 | 16:43 | 1 | 17.042 | 0 | 3 | 0 | 46.176 | 46.337 | 27.915 | 27.964 | 29.072 | 23.146 | 12.697 | 1 | 0 | 55.785 | 52.483 | 44.594 | 20.76 | 0 | 0 | 51.337 | 32.468 | [5 empty] | 17.042 | 18.212 | 44 | 2.899 | 2.6805 | 1.4551 | 1.2766 | 1.4039 | 48.4256
2006-03-28 | 16:44 | 0 | 17.109 | 0 | 2 | 0 | 46.146 | 46.284 | 28.052 | 27.956 | 28.461 | 23.185 | 12.542 | 2 | 0 | 55.802 | 52.431 | 44.472 | 20.679 | 0 | 0 | 51.33 | 32.412 | [5 empty] | 0 | 18.19 | 45 | 2.9442 | 2.7234 | 1.4569 | 1.2766 | 1.4468 | 49.1405
2006-03-28 | 16:45 | 0 | 17.034 | 0 | 2 | 1 | 45.964 | 46.239 | 28.39 | 28.148 | 28.822 | 23.209 | 12.64 | 1 | 0 | 55.778 | 52.431 | 44.564 | 20.728 | 0 | 0 | 51.353 | 32.412 | [5 empty] | 0 | 17.816 | 46 | 2.9156 | 2.6962 | 1.4557 | 1.2766 | 1.4197 | 48.6911
2006-03-28 | 16:46 | 0 | 17.034 | 1 | 3 | 0 | 46.078 | 46.102 | 28.582 | 28.366 | 29.136 | 23.209 | 12.443 | 1 | 0 | 55.778 | 52.476 | 44.54 | 20.679 | 0 | 0 | 51.306 | 32.412 | [5 empty] | 0 | 17.712 | 0 | 2.973 | 2.7508 | 1.4581 | 1.2766 | 1.4742 | 49.5857
2006-03-28 | 16:47 | 0 | 16.976 | 0 | 2 | 0 | 46.3 | 46.23 | 28.67 | 28.574 | 29.732 | 23.082 | 12.386 | 1 | 0 | 55.818 | 52.469 | 44.603 | 20.671 | 0 | 0 | 51.276 | 32.429 | [5 empty] | 0 | 17.726 | 1 | 2.9896 | 2.7666 | 2.5821 | 2.4 | 0.36656 | 12.261
2006-03-28 | 16:48 | 1 | 16.976 | 0 | 3 | 0 | 46.781 | 46.368 | 29.016 | 28.822 | 29.955 | 23.209 | 12.393 | 2 | 0 | 55.869 | 52.476 | 44.54 | 20.679 | 0 | 0 | 51.306 | 32.47 | [5 empty] | 16.976 | 17.959 | 2 | 2.9876 | 2.7646 | 2.5821 | 2.4 | 0.36462 | 12.2045
2006-03-28 | 16:49 | 0 | 17.004 | 0 | 2 | 0 | 46.69 | 47.033 | 29.298 | 29.057 | 29.95 | 23.106 | 12.388 | 1 | 0 | 55.839 | 52.466 | 44.533 | 20.674 | 0 | 0 | 51.276 | 32.429 | [5 empty] | 0 | 17.633 | 3 | 2.989 | 2.766 | 2.5821 | 2.4 | 0.366 | 12.2449
2006-03-28 | 16:50 | 0 | 17.004 | 0 | 3 | 0 | 46.69 | 46.986 | 30.021 | 29.396 | 30.551 | 23.106 | 12.413 | 1 | 0 | 55.883 | 52.466 | 44.58 | 20.674 | 0 | 0 | 51.297 | 32.478 | [5 empty] | 0 | 17.294 | 4 | 2.9817 | 2.7591 | 2.5818 | 2.4 | 0.35908 | 12.0427
2006-03-28 | 16:51 | 0 | 17.004 | 0 | 2 | 0 | 46.552 | 46.872 | 31.225 | 30.092 | 30.526 | 23.226 | 12.313 | 2 | 0 | 55.883 | 52.466 | 44.533 | 20.674 | 0 | 0 | 51.297 | 32.478 | [5 empty] | 0 | 16.46 | 5 | 3.0109 | 2.7868 | 2.583 | 2.4 | 0.38676 | 12.8456
2006-03-28 | 16:52 | 0 | 16.974 | 0 | 3 | 0 | 47.166 | 46.821 | 32.377 | 31.124 | 30.546 | 23.197 | 12.358 | 1 | 0 | 55.879 | 52.485 | 44.529 | 20.669 | 0 | 0 | 51.269 | 32.473 | [5 empty] | 0 | 16.042 | 6 | 2.9978 | 2.7743 | 2.5825 | 2.4 | 0.37431 | 12.4862
2006-03-28 | 16:53 | 1 | 17.029 | 0 | 2 | 0 | 47.469 | 47.194 | 33.184 | 32.284 | 31.274 | 23.131 | 12.486 | 1 | 0 | 55.93 | 52.513 | 44.694 | 20.674 | 0 | 0 | 51.344 | 32.527 | [5 empty] | 17.029 | 15.185 | 7 | 2.9605 | 2.7389 | 2.581 | 2.4 | 0.33888 | 11.4466
2006-03-28 | 16:54 | 0 | 17.004 | 0 | 3 | 0 | 48.478 | 47.607 | 33.771 | 33.326 | 31.732 | 23.131 | 12.511 | 1 | 0 | 55.977 | 52.513 | 44.762 | 20.698 | 0 | 0 | 51.297 | 32.478 | [5 empty] | 0 | 15.152 | 8 | 2.9532 | 2.732 | 2.5807 | 2.4 | 0.33196 | 11.2405
2006-03-28 | 16:55 | 0 | 16.999 | 0 | 3 | 0 | 49.32 | 48.496 | 34.213 | 33.861 | 32.615 | 23.126 | 12.408 | 2 | 0 | 55.949 | 52.485 | 44.666 | 20.644 | 0 | 0 | 51.269 | 32.424 | [5 empty] | 0 | 15.459 | 9 | 2.9832 | 2.7605 | 2.5819 | 2.4 | 0.36047 | 12.0832
2006-03-28 | 16:56 | 0 | 17.024 | 1 | 2 | 0 | 50.055 | 49.39 | 34.617 | 34.407 | 32.972 | 23.226 | 12.438 | 1 | 0 | 55.977 | 52.513 | 44.785 | 20.698 | 0 | 0 | 51.32 | 32.429 | [5 empty] | 0 | 15.648 | 10 | 2.9745 | 2.7522 | 2.5815 | 2.4 | 0.35216 | 11.8395
2006-03-28 | 16:57 | 0 | 16.999 | 0 | 3 | 0 | 41.875 | 50.146 | 34.94 | 34.778 | 27.125 | 23.175 | 12.26 | 1 | 0 | 55.949 | 52.508 | 44.757 | 20.669 | 0 | 0 | 51.339 | 32.424 | [5 empty] | 0 | 7.097 | 11 | 3.0263 | 2.8014 | 2.5836 | 2.4 | 0.40143 | 13.2648
2006-03-28 | 16:58 | 0 | 17.024 | 0 | 2 | 0 | 37.315 | 44.365 | 35.06 | 35.153 | 24.693 | 23.175 | 12.137 | 0 | 0 | 55.97 | 52.485 | 44.872 | 20.669 | 0 | 0 | 51.269 | 32.473 | [5 empty] | 0 | 2.162 | 12 | 3.0621 | 2.8355 | 2.5851 | 2.4 | 0.43548 | 14.2215
2006-03-28 | 16:59 | 0 | 17.024 | 0 | 3 | 0 | 36.21 | 38.397 | 35.294 | 35.294 | 23.077 | 23.246 | 12.283 | 0 | 0 | 55.97 | 52.508 | 44.872 | 20.644 | 0 | 0 | 51.316 | 32.522 | [5 empty] | 0 | 0.916 | 13 | 3.0196 | 2.7951 | 2.5834 | 2.4 | 0.39507 | 13.0834
2006-03-28 | 17:00 | 0 | 16.991 | 0 | 2 | 0 | 35.945 | 36.93 | 35.356 | 35.38 | 22.324 | 23.214 | 12.275 | 0 | 0 | 55.963 | 52.478 | 44.888 | 20.637 | 0 | 0 | 51.262 | 32.512 | [5 empty] | 0 | 0.565 | 14 | 3.0219 | 2.7973 | 2.5835 | 2.4 | 0.39728 | 13.1466
2006-03-28 | 17:01 | 0 | 17.049 | 0 | 3 | 0 | 35.787 | 36.351 | 35.318 | 35.505 | 22.716 | 23.246 | 12.333 | 0 | 0 | 55.993 | 52.508 | 44.895 | 20.669 | 0 | 0 | 51.292 | 32.543 | [5 empty] | 0 | 0.282 | 15 | 3.005 | 2.7812 | 2.5828 | 2.4 | 0.38123 | 12.6862
2006-03-28 | 17:02 | 0 | 16.991 | 0 | 3 | 0 | 35.687 | 36.155 | 35.098 | 35.615 | 22.057 | 23.239 | 12.079 | 1 | 0 | 55.986 | 52.455 | 44.865 | 20.637 | 0 | 0 | 51.262 | 32.466 | [5 empty] | 0 | 0.072 | 16 | 3.079 | 2.8515 | 2.5858 | 2.4 | 0.45153 | 14.6649
2006-03-28 | 17:03 | 0 | 17.049 | 0 | 3 | 0 | 35.67 | 36.093 | 34.213 | 35.342 | 21.728 | 23.44 | 12.185 | 0 | 0 | 56.016 | 52.508 | 44.872 | 20.669 | 0 | 0 | 51.292 | 32.522 | [5 empty] | 0 | 0.328 | 17 | 3.0481 | 2.8222 | 2.5845 | 2.4 | 0.42219 | 13.8509
2006-03-28 | 17:04 | 0 | 17.024 | 0 | 3 | 0 | 35.481 | 36.021 | 33.438 | 34.613 | 21.294 | 23.246 | 12.21 | 0 | 0 | 55.993 | 52.508 | 44.872 | 20.716 | 0 | 0 | 51.269 | 32.522 | [5 empty] | 0 | 0.868 | 18 | 3.0408 | 2.8153 | 2.5842 | 2.4 | 0.41527 | 13.6565
2006-03-28 | 17:05 | 0 | 17.016 | 0 | 2 | 0 | 34.723 | 35.804 | 32.842 | 33.689 | 21.552 | 23.263 | 12.227 | 0 | 0 | 55.939 | 52.431 | 44.841 | 20.662 | 0 | 0 | 51.239 | 32.49 | [5 empty] | 0 | 1.034 | 19 | 3.0359 | 2.8106 | 2.584 | 2.4 | 0.41057 | 13.5237
2006-03-28 | 17:06 | 0 | 17.016 | 0 | 3 | 0 | 34.017 | 35.05 | 32.49 | 33.242 | 21.432 | 23.239 | 12.202 | 0 | 0 | 55.918 | 52.431 | 44.841 | 20.684 | 0 | 0 | 51.218 | 32.536 | [5 empty] | 0 | 0.775 | 20 | 3.0432 | 2.8175 | 2.5843 | 2.4 | 0.41749 | 13.7188
2006-03-28 | 17:07 | 1 | 17.039 | 1 | 14 | 0 | 48.786 | 34.488 | 33.194 | 46.585 | 49.337 | 23.334 | 12.177 | 0 | 0 | 48.762 | 52.34 | 48.695 | 20.637 | 0 | 0 | 51.218 | 32.152 | [5 empty] | 17.039 | 2.201 | 21 | 3.0505 | 2.8244 | 2.5846 | 2.4 | 0.42441 | 13.9129
2006-03-28 | 17:08 | 1 | 17.089 | 0 | 14 | 0 | 60.766 | 34.347 | 36.344 | 52.616 | 56.273 | 23.371 | 12.288 | 1 | 0 | 59.098 | 51.895 | 54.327 | 20.674 | 0 | 0 | 51.185 | 31.754 | [5 empty] | 17.089 | 8.15 | 22 | 3.0181 | 2.7937 | 2.5833 | 2.4 | 0.39368 | 13.0439
2006-03-28 | 17:09 | 1 | 17.059 | 0 | 15 | 0 | 67.534 | 34.153 | 39.772 | 58.206 | 56.165 | 23.305 | 12.245 | 1 | 0 | 65.987 | 51.764 | 58.813 | 20.703 | 0 | 0 | 51.19 | 34.601 | [5 empty] | 17.059 | 9.328 | 23 | 3.0307 | 2.8056 | 2.5838 | 2.4 | 0.40558 | 13.3827
2006-03-28 | 17:10 | 0 | 17.026 | 0 | 15 | 1 | 70.142 | 34.053 | 42.583 | 61.428 | 57.37 | 23.273 | 12.313 | 0 | 1 | 68.845 | 51.986 | 61.473 | 20.625 | 0 | 0 | 51.159 | 38.023 | [5 empty] | 0 | 8.714 | 24 | 3.0109 | 2.7868 | 2.583 | 2.4 | 0.38676 | 12.8456
2006-03-28 | 17:11 | 1 | 17.052 | 0 | 15 | 0 | 70.976 | 34.029 | 44.671 | 63.11 | 58.625 | 23.226 | 12.237 | 1 | 0 | 69.921 | 52.604 | 62.909 | 20.625 | 0 | 0 | 51.183 | 40.585 | [5 empty] | 17.052 | 7.866 | 0 | 3.033 | 2.8078 | 2.5839 | 2.4 | 0.4078 | 13.4454
2006-03-28 | 17:12 | 1 | 17.052 | 1 | 15 | 0 | 71.108 | 34.029 | 46.207 | 64.006 | 59.477 | 23.258 | 12.245 | 0 | 0 | 70.346 | 53.414 | 63.767 | 20.679 | 0 | 0 | 51.351 | 42.473 | [5 empty] | 17.052 | 7.102 | 1 | 3.0307 | 2.8056 | 2.6838 | 2.5 | 0.30558 | 10.0831
2006-03-28 | 17:13 | 0 | 17.102 | 0 | 15 | 0 | 71.175 | 33.959 | 48.088 | 64.545 | 59.97 | 23.538 | 12.187 | 0 | 0 | 70.448 | 54.026 | 64.365 | 20.647 | 0 | 0 | 51.573 | 43.781 | [5 empty] | 0 | 6.63 | 2 | 3.0475 | 2.8216 | 2.6845 | 2.5 | 0.32164 | 10.554
2006-03-28 | 17:14 | 1 | 17.077 | 0 | 15 | 0 | 71.195 | 34.029 | 49.096 | 64.992 | 61.001 | 23.516 | 12.212 | 0 | 0 | 70.603 | 54.646 | 64.88 | 20.625 | 0 | 0 | 51.411 | 44.809 | [5 empty] | 17.077 | 6.203 | 3 | 3.0403 | 2.8147 | 2.6842 | 2.5 | 0.31472 | 10.3517
2006-03-28 | 17:15 | 0 | 17.077 | 0 | 15 | 0 | 71.195 | 34.053 | 50.06 | 65.508 | 61.473 | 23.516 | 12.164 | 0 | 0 | 70.625 | 55.197 | 65.396 | 20.647 | 0 | 0 | 51.734 | 45.749 | [5 empty] | 0 | 5.687 | 4 | 3.0542 | 2.828 | 2.6848 | 2.5 | 0.328 | 10.7393
2006-03-28 | 17:16 | 0 | 17.077 | 0 | 4 | 0 | 72.624 | 63.737 | 37.248 | 63.849 | 52.583 | 23.682 | 12.313 | 0 | 0 | 69.988 | 55.792 | 65.038 | 20.6 | 0 | 0 | 52.123 | 46.116 | [5 empty] | 0 | 8.775 | 5 | 3.0109 | 2.7868 | 2.683 | 2.5 | 0.28676 | 9.5243
2006-03-28 | 17:17 | 0 | 17.077 | 0 | 2 | 0 | 66.562 | 70.735 | 32.761 | 41.901 | 43.736 | 23.467 | 12.436 | 0 | 0 | 68.253 | 56.114 | 62.528 | 20.647 | 0 | 0 | 52.49 | 45.611 | [5 empty] | 0 | 24.661 | 6 | 2.975 | 2.7527 | 2.6816 | 2.5 | 0.25272 | 8.4945
2006-03-28 | 17:18 | 0 | 17.052 | 0 | 1 | 0 | 56.474 | 68.318 | 31.37 | 34.546 | 36.78 | 23.611 | 12.237 | 1 | 0 | 66.854 | 56.405 | 59.522 | 20.647 | 0 | 0 | 52.765 | 45.152 | [5 empty] | 0 | 21.928 | 7 | 3.033 | 2.8078 | 2.6839 | 2.5 | 0.3078 | 10.1484
2006-03-28 | 17:19 | 0 | 17.052 | 0 | 0 | 0 | 55.104 | 67.615 | 30.791 | 33.161 | 32.284 | 23.491 | 12.187 | 0 | 0 | 65.777 | 56.608 | 57.033 | 20.671 | 0 | 0 | 52.973 | 44.694 | [5 empty] | 0 | 21.943 | 8 | 3.0475 | 2.8216 | 2.6845 | 2.5 | 0.32164 | 10.554
2006-03-28 | 17:20 | 0 | 17.077 | 0 | 0 | 0 | 55.013 | 67.258 | 30.622 | 32.924 | 29.778 | 23.682 | 12.313 | 0 | 0 | 65.015 | 56.766 | 55.197 | 20.671 | 0 | 0 | 53.132 | 44.228 | [5 empty] | 0 | 22.089 | 9 | 3.0109 | 2.7868 | 2.683 | 2.5 | 0.28676 | 9.5243
2006-03-28 | 17:21 | 0 | 17.052 | 0 | 0 | 0 | 55.06 | 66.765 | 30.573 | 33.299 | 27.9 | 23.538 | 12.262 | 0 | 0 | 64.433 | 56.855 | 53.911 | 20.647 | 0 | 0 | 53.225 | 43.781 | [5 empty] | 0 | 21.761 | 10 | 3.0257 | 2.8009 | 2.6836 | 2.5 | 0.30088 | 9.9441
2006-03-28 | 17:22 | 0 | 17.069 | 0 | 0 | 0 | 54.912 | 66.152 | 30.734 | 33.763 | 26.326 | 23.651 | 12.403 | 0 | 0 | 63.911 | 56.914 | 52.712 | 20.615 | 0 | 0 | 53.286 | 43.305 | [5 empty] | 0 | 21.149 | 11 | 2.9846 | 2.7618 | 2.6819 | 2.5 | 0.26185 | 8.7732
2006-03-28 | 17:23 | 0 | 17.077 | 0 | 0 | 0 | 54.922 | 65.711 | 30.982 | 34.522 | 25.563 | 23.756 | 12.461 | 0 | 0 | 63.625 | 56.989 | 51.825 | 20.6 | 0 | 0 | 53.43 | 42.982 | [5 empty] | 0 | 20.4 | 12 | 2.9678 | 2.7458 | 2.6813 | 2.5 | 0.2458 | 8.2822
2006-03-28 | 17:24 | 0 | 17.092 | 0 | 0 | 0 | 54.569 | 64.896 | 30.83 | 34.89 | 24.423 | 23.94 | 12.526 | 0 | 0 | 63.237 | 57.049 | 51.428 | 20.615 | 0 | 0 | 53.447 | 42.552 | [5 empty] | 0 | 19.679 | 13 | 2.9488 | 2.7278 | 2.6805 | 2.5 | 0.2278 | 7.7252
2006-03-28 | 17:25 | 0 | 17.102 | 0 | 0 | 0 | 54.324 | 64.299 | 30.886 | 35.134 | 23.371 | 23.95 | 12.436 | 0 | 0 | 62.998 | 57.078 | 50.954 | 20.647 | 0 | 0 | 53.521 | 42.255 | [5 empty] | 0 | 19.19 | 14 | 2.975 | 2.7527 | 2.6816 | 2.5 | 0.25272 | 8.4945
2006-03-28 | 17:26 | 0 | 17.044 | 0 | 0 | 0 | 54.019 | 63.618 | 30.808 | 35.268 | 22.93 | 23.918 | 12.255 | 0 | 0 | 62.722 | 57.071 | 50.625 | 20.615 | 0 | 0 | 53.491 | 41.87 | [5 empty] | 0 | 18.751 | 15 | 3.0277 | 2.8028 | 2.6837 | 2.5 | 0.30282 | 10.0014
2006-03-28 | 17:27 | 0 | 17.077 | 0 | 0 | 0 | 53.682 | 63.087 | 30.936 | 35.321 | 22.334 | 24.19 | 12.335 | 0 | 0 | 62.594 | 57.147 | 50.427 | 20.647 | 0 | 0 | 53.591 | 41.597 | [5 empty] | 0 | 18.361 | 16 | 3.0044 | 2.7807 | 2.6827 | 2.5 | 0.28067 | 9.3419
2006-03-28 | 17:28 | 0 | 17.052 | 0 | 0 | 0 | 53.293 | 62.662 | 30.815 | 35.344 | 21.9 | 24.237 | 12.361 | 0 | 0 | 62.37 | 57.19 | 50.403 | 20.647 | 0 | 0 | 53.615 | 41.363 | [5 empty] | 0 | 17.949 | 17 | 2.9969 | 2.7735 | 2.6824 | 2.5 | 0.27348 | 9.1253
2006-03-28 | 17:29 | 0 | 17.011 | 0 | 0 | 0 | 52.889 | 62.133 | 30.631 | 35.33 | 21.454 | 24.246 | 12.149 | 0 | 0 | 62.176 | 57.199 | 50.228 | 20.61 | 0 | 0 | 53.577 | 41.042 | [5 empty] | 0 | 17.559 | 18 | 3.0586 | 2.8322 | 2.6849 | 2.5 | 0.33216 | 10.8597
2006-03-28 | 17:30 | 0 | 17.067 | 0 | 0 | 0 | 52.527 | 61.734 | 30.612 | 35.289 | 21.338 | 24.349 | 12.328 | 0 | 0 | 62.069 | 57.204 | 50.097 | 20.64 | 0 | 0 | 53.629 | 40.813 | [5 empty] | 0 | 17.238 | 19 | 3.0065 | 2.7826 | 2.6828 | 2.5 | 0.28261 | 9.4
2006-03-28 | 17:31 | 0 | 17.042 | 0 | 0 | 0 | 52.161 | 61.284 | 30.421 | 35.383 | 20.735 | 24.396 | 12.278 | 0 | 0 | 61.957 | 57.316 | 50.142 | 20.784 | 0 | 0 | 53.72 | 40.576 | [5 empty] | 0 | 16.778 | 20 | 3.021 | 2.7964 | 2.6834 | 2.5 | 0.29645 | 9.8128
2006-03-28 | 17:32 | 0 | 17.042 | 0 | 0 | 0 | 51.794 | 60.837 | 30.443 | 35.242 | 20.421 | 24.421 | 12.524 | 0 | 0 | 61.934 | 57.361 | 50.074 | 20.735 | 0 | 0 | 53.696 | 40.506 | [5 empty] | 0 | 16.552 | 21 | 2.9494 | 2.7284 | 2.6805 | 2.5 | 0.22836 | 7.7425
2006-03-28 | 17:33 | 0 | 17.042 | 0 | 2 | 0 | 48.125 | 58.459 | 30.396 | 32.493 | 19.908 | 24.494 | 12.376 | 0 | 0 | 61.779 | 57.249 | 49.913 | 20.615 | 0 | 0 | 53.65 | 40.2 | [5 empty] | 0 | 15.632 | 22 | 2.9925 | 2.7693 | 2.6823 | 2.5 | 0.26932 | 8.9999
2006-03-28 | 17:34 | 0 | 17.067 | 1 | 3 | 1 | 46.519 | 51.197 | 31.649 | 30.926 | 29.553 | 24.516 | 12.376 | 0 | 0 | 61.688 | 57.272 | 49.866 | 20.615 | 0 | 0 | 53.673 | 39.918 | [5 empty] | 0 | 15.593 | 23 | 2.9925 | 2.7693 | 2.6823 | 2.5 | 0.26932 | 8.9999
2006-03-28 | 17:35 | 1 | 17.067 | 0 | 2 | 0 | 47.413 | 46.566 | 29.746 | 31.794 | 31.07 | 24.445 | 12.401 | 0 | 0 | 61.645 | 57.272 | 49.866 | 20.64 | 0 | 0 | 53.629 | 39.707 | [5 empty] | 17.067 | 15.619 | 0 | 2.9852 | 2.7624 | 2.682 | 2.5 | 0.2624 | 8.7901
2006-03-28 | 17:36 | 0 | 17.092 | 0 | 3 | 0 | 47.689 | 48.263 | 28.925 | 29.817 | 31.48 | 24.325 | 12.401 | 0 | 0 | 61.576 | 57.293 | 49.724 | 20.632 | 0 | 0 | 53.622 | 39.514 | [5 empty] | 0 | 17.872 | 1 | 2.9852 | 2.7624 | 3.7114 | 3.5294 | -0.76701 | -25.6935
2006-03-28 | 17:37 | 0 | 17.092 | 0 | 3 | 0 | 46.634 | 48.354 | 28.685 | 28.925 | 31.625 | 24.18 | 12.303 | 0 | 0 | 61.53 | 57.293 | 49.775 | 20.615 | 0 | 0 | 53.629 | 39.377 | [5 empty] | 0 | 17.709 | 2 | 3.0138 | 2.7895 | 3.7125 | 3.5294 | -0.73988 | -24.5501
2006-03-28 | 17:38 | 0 | 17.092 | 0 | 3 | 0 | 46.312 | 47.185 | 28.854 | 28.854 | 31.938 | 24.276 | 12.451 | 1 | 0 | 61.487 | 57.316 | 49.638 | 20.591 | 0 | 0 | 53.65 | 39.215 | [5 empty] | 0 | 17.458 | 3 | 2.9707 | 2.7486 | 3.7108 | 3.5294 | -0.78085 | -26.2853
2006-03-28 | 17:39 | 1 | 17.092 | 0 | 3 | 0 | 46.473 | 46.863 | 29.383 | 28.925 | 32.563 | 24.107 | 12.35 | 1 | 0 | 61.396 | 57.293 | 49.614 | 20.64 | 0 | 0 | 53.65 | 39.074 | [5 empty] | 17.092 | 17.548 | 4 | 3.0001 | 2.7765 | 3.712 | 3.5294 | -0.75289 | -25.0957
2006-03-28 | 17:40 | 0 | 17.062 | 0 | 3 | 0 | 46.33 | 46.949 | 30.511 | 29.474 | 32.534 | 24.102 | 12.421 | 1 | 0 | 61.302 | 57.265 | 49.542 | 20.706 | 0 | 0 | 53.645 | 38.997 | [5 empty] | 0 | 16.856 | 5 | 2.9794 | 2.7569 | 3.7111 | 3.5294 | -0.77254 | -25.9295
2006-03-28 | 17:41 | 0 | 17.062 | 0 | 3 | 0 | 46.011 | 46.881 | 31.956 | 30.752 | 32.463 | 24.055 | 12.371 | 2 | 0 | 61.145 | 57.288 | 49.472 | 20.586 | 0 | 0 | 53.668 | 38.763 | [5 empty] | 0 | 15.259 | 6 | 2.994 | 2.7707 | 3.7117 | 3.5294 | -0.7587 | -25.3411
2006-03-28 | 17:42 | 0 | 17.092 | 0 | 3 | 0 | 46.083 | 46.428 | 32.869 | 32.348 | 32.394 | 24.205 | 12.35 | 1 | 0 | 61.06 | 57.316 | 49.453 | 20.64 | 0 | 0 | 53.673 | 38.674 | [5 empty] | 0 | 13.735 | 7 | 3.0001 | 2.7765 | 3.712 | 3.5294 | -0.75289 | -25.0957
2006-03-28 | 17:43 | 0 | 17.062 | 1 | 3 | 0 | 46.515 | 46.491 | 33.285 | 33.216 | 32.318 | 24.151 | 12.298 | 1 | 0 | 60.876 | 57.222 | 49.495 | 20.61 | 0 | 0 | 53.692 | 38.504 | [5 empty] | 0 | 13.299 | 8 | 3.0152 | 2.7909 | 3.7126 | 3.5294 | -0.7385 | -24.4923
2006-03-28 | 17:44 | 1 | 17.037 | 0 | 4 | 0 | 47.133 | 46.905 | 33.522 | 33.663 | 32.768 | 24.271 | 12.222 | 1 | 0 | 60.787 | 57.245 | 49.519 | 20.586 | 0 | 0 | 53.622 | 38.416 | [5 empty] | 17.037 | 13.47 | 9 | 3.0374 | 2.812 | 3.7135 | 3.5294 | -0.71746 | -23.6213
2006-03-28 | 17:45 | 0 | 17.062 | 0 | 3 | 0 | 47.546 | 47.476 | 33.687 | 33.826 | 32.51 | 24.2 | 12.247 | 1 | 0 | 60.675 | 57.265 | 49.472 | 20.632 | 0 | 0 | 53.622 | 38.339 | [5 empty] | 0 | 13.72 | 10 | 3.0301 | 2.805 | 3.7132 | 3.5294 | -0.72438 | -23.9064
2006-03-28 | 17:46 | 0 | 17.117 | 0 | 3 | 0 | 47.78 | 47.894 | 33.995 | 33.974 | 33.01 | 24.3 | 12.18 | 1 | 0 | 60.634 | 57.249 | 49.432 | 20.615 | 0 | 0 | 53.673 | 38.203 | [5 empty] | 0 | 13.806 | 11 | 3.0496 | 2.8236 | 3.714 | 3.5294 | -0.70584 | -23.1453
2006-03-28 | 17:47 | 0 | 17.092 | 0 | 3 | 0 | 48.032 | 48.125 | 34.349 | 34.278 | 32.962 | 24.251 | 12.303 | 2 | 0 | 60.499 | 57.272 | 49.477 | 20.64 | 0 | 0 | 53.673 | 38.086 | [5 empty] | 0 | 13.754 | 12 | 3.0138 | 2.7895 | 3.7125 | 3.5294 | -0.73988 | -24.5501
2006-03-28 | 17:48 | 0 | 17.087 | 0 | 3 | 0 | 48.142 | 48.349 | 34.72 | 34.579 | 32.957 | 24.367 | 12.396 | 1 | 0 | 60.494 | 57.199 | 49.425 | 20.586 | 0 | 0 | 53.622 | 37.916 | [5 empty] | 0 | 13.563 | 13 | 2.9867 | 2.7638 | 3.7114 | 3.5294 | -0.76562 | -25.6346
2006-03-28 | 17:49 | 1 | 17.167 | 0 | 3 | 0 | 48.564 | 48.587 | 35.033 | 35.127 | 33.177 | 24.352 | 12.501 | 1 | 0 | 60.348 | 57.254 | 49.528 | 20.667 | 0 | 0 | 53.678 | 37.878 | [5 empty] | 17.167 | 13.437 | 14 | 2.9561 | 2.7347 | 3.7102 | 3.5294 | -0.79469 | -26.8829
2006-03-28 | 17:50 | 0 | 17.084 | 0 | 3 | 0 | 49.126 | 48.874 | 35.306 | 35.423 | 34.012 | 24.367 | 12.27 | 1 | 0 | 60.271 | 57.199 | 49.563 | 20.608 | 0 | 0 | 53.622 | 37.727 | [5 empty] | 0 | 13.703 | 15 | 3.0234 | 2.7987 | 3.7129 | 3.5294 | -0.73075 | -24.1699
2006-03-28 | 17:51 | 0 | 17.109 | 0 | 3 | 1 | 49.264 | 49.449 | 35.634 | 35.634 | 34.201 | 24.438 | 12.368 | 1 | 0 | 60.225 | 57.222 | 49.586 | 20.608 | 0 | 0 | 53.622 | 37.655 | [5 empty] | 0 | 13.63 | 16 | 2.9948 | 2.7715 | 3.7118 | 3.5294 | -0.75787 | -25.306
2006-03-28 | 17:52 | 0 | 17.145 | 0 | 3 | 0 | 49.824 | 49.666 | 35.904 | 35.904 | 34.447 | 24.568 | 12.33 | 1 | 0 | 60.191 | 57.231 | 49.572 | 20.617 | 0 | 0 | 53.678 | 37.586 | [5 empty] | 0 | 13.92 | 0 | 3.0059 | 2.7821 | 3.7122 | 3.5294 | -0.74736 | -24.8629
2006-03-28 | 17:53 | 0 | 17.132 | 1 | 3 | 0 | 50.16 | 50.114 | 36.057 | 36.057 | 34.507 | 24.511 | 12.318 | 1 | 0 | 60.113 | 57.222 | 49.519 | 20.608 | 0 | 0 | 53.645 | 37.516 | [5 empty] | 0 | 14.103 | 1 | 3.0094 | 2.7854 | 1.8046 | 1.6216 | 1.1638 | 38.6707
2006-03-28 | 17:54 | 0 | 17.233 | 0 | 3 | 0 | 47.04 | 50.595 | 36.129 | 36.27 | 31.931 | 24.558 | 12.318 | 1 | 0 | 60.07 | 57.199 | 49.54 | 20.583 | 0 | 0 | 53.622 | 37.397 | [5 empty] | 0 | 10.77 | 2 | 3.0094 | 2.7854 | 1.8046 | 1.6216 | 1.1638 | 38.6707
2006-03-28 | 17:55 | 0 | 17.084 | 0 | 3 | 0 | 39.772 | 47.981 | 36.27 | 36.457 | 28.775 | 24.367 | 12.27 | 1 | 0 | 60.002 | 57.222 | 49.633 | 20.608 | 0 | 0 | 53.598 | 37.327 | [5 empty] | 0 | 3.315 | 3 | 3.0234 | 2.7987 | 1.8051 | 1.6216 | 1.177 | 38.9314
2006-03-28 | 17:56 | 0 | 17.167 | 0 | 3 | 0 | 37.971 | 40.698 | 36.373 | 36.655 | 26.519 | 24.472 | 12.353 | 0 | 0 | 59.988 | 57.277 | 49.666 | 20.713 | 0 | 0 | 53.631 | 37.313 | [5 empty] | 0 | 1.316 | 4 | 2.9992 | 2.7757 | 1.8042 | 1.6216 | 1.1541 | 38.4791
2006-03-28 | 17:57 | 0 | 17.109 | 0 | 3 | 0 | 37.421 | 38.526 | 36.505 | 36.646 | 24.752 | 24.511 | 12.245 | 0 | 0 | 59.956 | 57.176 | 49.563 | 20.608 | 0 | 0 | 53.577 | 37.138 | [5 empty] | 0 | 0.775 | 5 | 3.0307 | 2.8056 | 1.8054 | 1.6216 | 1.184 | 39.0662
2006-03-28 | 17:58 | 0 | 17.109 | 0 | 3 | 0 | 37.138 | 37.82 | 36.435 | 36.715 | 23.979 | 24.558 | 12.245 | 0 | 0 | 59.956 | 57.245 | 49.633 | 20.608 | 0 | 0 | 53.622 | 37.115 | [5 empty] | 0 | 0.423 | 6 | 3.0307 | 2.8056 | 1.8054 | 1.6216 | 1.184 | 39.0662
2006-03-28 | 17:59 | 0 | 17.132 | 0 | 3 | 0 | 37.045 | 37.61 | 36.294 | 36.88 | 22.92 | 24.607 | 12.169 | 0 | 0 | 59.89 | 57.176 | 49.563 | 20.583 | 0 | 0 | 53.622 | 37.021 | [5 empty] | 0 | 0.165 | 7 | 3.0528 | 2.8266 | 1.8063 | 1.6216 | 1.205 | 39.4721
2006-03-28 | 18:00 | 0 | 17.157 | 0 | 3 | 0 | 37.045 | 37.421 | 35.517 | 36.598 | 22.341 | 24.413 | 12.295 | 0 | 0 | 59.824 | 57.154 | 49.701 | 20.608 | 0 | 0 | 53.598 | 36.952 | [5 empty] | 0 | 0.447 | 8 | 3.0161 | 2.7917 | 1.8048 | 1.6216 | 1.1701 | 38.7959
2006-03-28 | 18:01 | 0 | 17.192 | 0 | 3 | 0 | 36.868 | 37.385 | 34.94 | 35.88 | 21.991 | 24.401 | 12.33 | 1 | 0 | 59.81 | 57.163 | 49.71 | 20.642 | 0 | 0 | 53.631 | 36.868 | [5 empty] | 0 | 0.988 | 9 | 3.0059 | 2.7821 | 1.8044 | 1.6216 | 1.1604 | 38.6052
2006-03-28 | 18:02 | 0 | 17.182 | 0 | 2 | 0 | 36.081 | 37.093 | 34.435 | 35.141 | 22.172 | 24.318 | 12.368 | 0 | 0 | 59.867 | 57.176 | 49.586 | 20.583 | 3 | 0 | 59.194 | 23.812 | [5 empty] | 0 | 0.94 | 10 | 2.9948 | 2.7715 | 1.804 | 1.6216 | 1.1499 | 38.3966
2006-03-28 | 18:03 | 0 | 17.182 | 0 | 3 | 0 | 35.399 | 36.387 | 34.06 | 34.766 | 21.618 | 24.413 | 12.22 | 0 | 0 | 59.709 | 57.042 | 48.991 | 20.632 | 0 | 0 | 60.853 | 18.12 | [5 empty] | 0 | 0.633 | 11 | 3.0379 | 2.8125 | 1.8057 | 1.6216 | 1.1909 | 39.2004
2006-03-28 | 18:04 | 1 | 17.157 | 1 | 3 | 0 | 39.772 | 35.658 | 33.66 | 34.414 | 30.727 | 24.413 | 12.195 | 0 | 0 | 59.643 | 56.996 | 47.752 | 20.679 | 0 | 0 | 61.101 | 17.504 | [5 empty] | 17.157 | 5.358 | 12 | 3.0452 | 2.8194 | 1.806 | 1.6216 | 1.1978 | 39.3339
2006-03-28 | 18:05 | 0 | 17.208 | 0 | 3 | 0 | 47.453 | 38.901 | 33.45 | 33.943 | 31.737 | 24.438 | 12.295 | 0 | 0 | 59.643 | 56.976 | 46.582 | 20.608 | 0 | 0 | 61.056 | 17.801 | [5 empty] | 0 | 13.51 | 13 | 3.0161 | 2.7917 | 1.8048 | 1.6216 | 1.1701 | 38.7959
2006-03-28 | 18:06 | 0 | 17.218 | 0 | 3 | 0 | 47.969 | 47.234 | 33.201 | 33.625 | 32.589 | 24.303 | 12.255 | 0 | 0 | 59.63 | 56.985 | 45.721 | 20.617 | 0 | 0 | 60.976 | 18.354 | [5 empty] | 0 | 14.344 | 14 | 3.0277 | 2.8028 | 1.8053 | 1.6216 | 1.1812 | 39.0124
2006-03-28 | 18:07 | 0 | 17.218 | 0 | 3 | 0 | 48.473 | 48.083 | 32.919 | 33.342 | 32.424 | 24.303 | 12.132 | 2 | 0 | 59.607 | 56.939 | 44.804 | 20.617 | 0 | 0 | 60.864 | 18.897 | [5 empty] | 0 | 15.131 | 15 | 3.0636 | 2.8369 | 1.8068 | 1.6216 | 1.2152 | 39.6676
2006-03-28 | 18:08 | 0 | 17.167 | 0 | 3 | 0 | 48.335 | 48.611 | 32.661 | 33.012 | 32.255 | 24.376 | 12.034 | 1 | 0 | 59.495 | 56.916 | 44.271 | 20.593 | 0 | 0 | 60.729 | 19.392 | [5 empty] | 0 | 15.323 | 16 | 3.0921 | 2.864 | 1.8079 | 1.6216 | 1.2424 | 40.1788
2006-03-28 | 18:09 | 1 | 17.197 | 0 | 2 | 0 | 48.681 | 48.52 | 32.639 | 32.687 | 32.402 | 24.234 | 12.21 | 1 | 0 | 59.474 | 56.896 | 43.803 | 20.549 | 0 | 0 | 60.574 | 19.792 | [5 empty] | 17.197 | 15.994 | 17 | 3.0408 | 2.8153 | 1.8058 | 1.6216 | 1.1937 | 39.2539
2006-03-28 | 18:10 | 0 | 17.197 | 0 | 3 | 0 | 49.026 | 48.818 | 32.804 | 32.663 | 32.475 | 24.212 | 12.137 | 1 | 0 | 59.474 | 56.83 | 43.427 | 20.549 | 0 | 0 | 60.506 | 20.063 | [5 empty] | 0 | 16.363 | 18 | 3.0621 | 2.8355 | 1.8067 | 1.6216 | 1.2139 | 39.6412
2006-03-28 | 18:11 | 0 | 17.228 | 0 | 3 | 0 | 49.122 | 49.306 | 33.091 | 32.833 | 32.262 | 24.217 | 12.142 | 1 | 0 | 59.479 | 56.88 | 43.197 | 20.578 | 0 | 0 | 60.421 | 20.313 | [5 empty] | 0 | 16.289 | 19 | 3.0606 | 2.8341 | 1.8066 | 1.6216 | 1.2125 | 39.6149
2006-03-28 | 18:12 | 0 | 17.202 | 0 | 2 | 0 | 49.327 | 49.351 | 33.421 | 33.139 | 32.551 | 24.217 | 12.192 | 2 | 0 | 59.458 | 56.857 | 43.08 | 20.554 | 0 | 0 | 60.421 | 20.627 | [5 empty] | 0 | 16.188 | 20 | 3.0461 | 2.8203 | 1.8061 | 1.6216 | 1.1986 | 39.3499
2006-03-28 | 18:13 | 0 | 17.177 | 0 | 3 | 0 | 49.717 | 49.488 | 33.704 | 33.584 | 31.227 | 24.193 | 12.066 | 1 | 0 | 59.436 | 56.88 | 42.939 | 20.578 | 0 | 0 | 60.264 | 20.917 | [5 empty] | 0 | 16.133 | 21 | 3.0828 | 2.8551 | 1.8075 | 1.6216 | 1.2335 | 40.0129
2006-03-28 | 18:14 | 0 | 17.152 | 1 | 2 | 0 | 39.461 | 50.039 | 34.22 | 33.797 | 25.951 | 24.217 | 12.066 | 0 | 0 | 59.458 | 56.88 | 43.056 | 20.603 | 0 | 0 | 60.129 | 21.228 | [5 empty] | 0 | 5.664 | 22 | 3.0828 | 2.8551 | 1.8075 | 1.6216 | 1.2335 | 40.0129
2006-03-28 | 18:15 | 0 | 17.152 | 0 | 3 | 0 | 36.1 | 41.669 | 34.902 | 34.337 | 23.83 | 24.242 | 12.215 | 1 | 0 | 59.479 | 56.857 | 42.867 | 20.529 | 0 | 0 | 60.086 | 21.517 | [5 empty] | 0 | 1.763 | 23 | 3.0394 | 2.8139 | 1.8058 | 1.6216 | 1.1923 | 39.2271
2006-03-28 | 18:16 | 0 | 17.122 | 0 | 3 | 0 | 35.39 | 37.105 | 35.297 | 34.873 | 22.405 | 24.212 | 12.31 | 0 | 0 | 59.431 | 56.807 | 42.886 | 20.549 | 0 | 0 | 59.947 | 21.802 | [5 empty] | 0 | 0.517 | 24 | 3.0117 | 2.7876 | 1.8047 | 1.6216 | 1.166 | 38.7143
2006-03-28 | 18:17 | 0 | 17.152 | 0 | 2 | 0 | 35.419 | 35.983 | 35.746 | 35.395 | 21.493 | 24.097 | 12.167 | 0 | 0 | 59.436 | 56.857 | 42.867 | 20.529 | 0 | 0 | 59.86 | 22.047 | [5 empty] | 0 | 0.024 | 25 | 3.0534 | 2.8272 | 1.8064 | 1.6216 | 1.2056 | 39.4827
2006-03-28 | 18:18 | 0 | 17.177 | 0 | 3 | 0 | 35.77 | 35.842 | 35.911 | 35.911 | 21.517 | 24.097 | 12.215 | 0 | 0 | 59.436 | 56.811 | 42.963 | 20.554 | 0 | 0 | 59.771 | 22.29 | [5 empty] | 0 | -0.141 | 26 | 3.0394 | 2.8139 | 1.8058 | 1.6216 | 1.1923 | 39.2271
2006-03-28 | 18:19 | 0 | 17.099 | 0 | 3 | 0 | 35.954 | 36 | 35.414 | 36.096 | 21.392 | 24.043 | 12.21 | 0 | 0 | 59.363 | 56.761 | 42.863 | 20.5 | 0 | 0 | 59.677 | 22.501 | [5 empty] | 0 | -0.142 | 27 | 3.0408 | 2.8153 | 1.8058 | 1.6216 | 1.1937 | 39.2539
2006-03-28 | 18:20 | 0 | 17.177 | 0 | 2 | 0 | 36.124 | 36.194 | 34.644 | 35.629 | 22.17 | 24.119 | 12.092 | 0 | 0 | 59.413 | 56.788 | 42.891 | 20.529 | 0 | 0 | 59.636 | 22.795 | [5 empty] | 0 | 0.495 | 28 | 3.0752 | 2.8479 | 1.8072 | 1.6216 | 1.2263 | 39.8774
2006-03-28 | 18:21 | 0 | 17.152 | 0 | 3 | 0 | 35.794 | 36.335 | 33.773 | 34.689 | 21.326 | 24.072 | 12.24 | 0 | 0 | 59.413 | 56.788 | 43.008 | 20.529 | 0 | 0 | 59.547 | 23.06 | [5 empty] | 0 | 1.105 | 29 | 3.0321 | 2.807 | 1.8055 | 1.6216 | 1.1853 | 39.0931
2006-03-28 | 18:22 | 0 | 17.177 | 0 | 3 | 0 | 35.019 | 36.029 | 33.184 | 34.007 | 21.181 | 23.999 | 12.092 | 0 | 0 | 59.367 | 56.768 | 42.939 | 20.554 | 0 | 0 | 59.525 | 23.325 | [5 empty] | 0 | 1.012 | 30 | 3.0752 | 2.8479 | 1.8072 | 1.6216 | 1.2263 | 39.8774
2006-03-28 | 18:23 | 1 | 17.152 | 0 | 3 | 0 | 34.644 | 35.443 | 32.95 | 33.421 | 31.107 | 24.072 | 12.117 | 1 | 0 | 59.367 | 56.788 | 42.963 | 20.554 | 0 | 0 | 59.413 | 23.565 | [5 empty] | 17.152 | 1.223 | 31 | 3.0679 | 2.841 | 1.8069 | 1.6216 | 1.2194 | 39.7464
2006-03-28 | 18:24 | 0 | 17.147 | 0 | 3 | 0 | 46.503 | 35.155 | 32.546 | 33.017 | 30.644 | 23.969 | 12.162 | 0 | 0 | 59.296 | 56.718 | 42.839 | 20.524 | 0 | 0 | 59.317 | 23.778 | [5 empty] | 0 | 13.486 | 32 | 3.0548 | 2.8286 | 1.8064 | 1.6216 | 1.2069 | 39.5092
2006-03-28 | 18:25 | 0 | 17.223 | 1 | 3 | 0 | 47.971 | 45.838 | 32.208 | 32.735 | 31.968 | 23.898 | 12.137 | 0 | 0 | 59.274 | 56.718 | 42.934 | 20.524 | 0 | 0 | 59.251 | 23.969 | [5 empty] | 0 | 15.236 | 33 | 3.0621 | 2.8355 | 1.8067 | 1.6216 | 1.2139 | 39.6412
2006-03-28 | 18:26 | 0 | 17.152 | 0 | 3 | 0 | 47.791 | 47.999 | 32.093 | 32.527 | 32.505 | 23.974 | 12.215 | 1 | 0 | 59.301 | 56.699 | 42.915 | 20.529 | 0 | 0 | 59.212 | 24.264 | [5 empty] | 0 | 15.264 | 34 | 3.0394 | 2.8139 | 1.8058 | 1.6216 | 1.1923 | 39.2271
2006-03-28 | 18:27 | 0 | 17.104 | 0 | 2 | 0 | 48.228 | 47.929 | 31.806 | 32.382 | 32.117 | 23.903 | 12.117 | 1 | 0 | 59.255 | 56.699 | 42.987 | 20.554 | 0 | 0 | 59.143 | 24.457 | [5 empty] | 0 | 15.846 | 35 | 3.0679 | 2.841 | 1.8069 | 1.6216 | 1.2194 | 39.7464
2006-03-28 | 18:28 | 1 | 17.099 | 0 | 3 | 1 | 48.338 | 48.314 | 31.752 | 32.041 | 32.522 | 23.874 | 11.913 | 2 | 0 | 59.185 | 56.649 | 42.839 | 20.549 | 0 | 0 | 59.07 | 24.644 | [5 empty] | 17.099 | 16.297 | 36 | 3.1273 | 2.8975 | 1.8093 | 1.6216 | 1.2759 | 40.797
2006-03-28 | 18:29 | 0 | 17.152 | 0 | 3 | 0 | 48.594 | 48.433 | 31.926 | 31.853 | 32.238 | 23.903 | 12.019 | 1 | 0 | 59.232 | 56.699 | 42.867 | 20.529 | 0 | 0 | 59.098 | 24.891 | [5 empty] | 0 | 16.741 | 0 | 3.0965 | 2.8681 | 1.8081 | 1.6216 | 1.2465 | 40.2562
2006-03-28 | 18:30 | 0 | 17.152 | 0 | 2 | 0 | 48.641 | 48.823 | 32.238 | 32.022 | 31.951 | 24.023 | 12.019 | 1 | 0 | 59.232 | 56.677 | 43.008 | 20.554 | 0 | 0 | 59.054 | 25.083 | [5 empty] | 0 | 16.619 | 1 | 3.0965 | 2.8681 | 2.4087 | 2.2222 | 0.64592 | 20.8599
2006-03-28 | 18:31 | 0 | 17.177 | 0 | 3 | 0 | 48.893 | 49.007 | 32.551 | 32.456 | 32.215 | 24.023 | 11.895 | 1 | 0 | 59.212 | 56.654 | 42.963 | 20.529 | 0 | 0 | 58.986 | 25.227 | [5 empty] | 0 | 16.437 | 2 | 3.1326 | 2.9025 | 2.4102 | 2.2222 | 0.68024 | 21.7151
2006-03-28 | 18:32 | 0 | 17.13 | 0 | 3 | 0 | 49.327 | 49.075 | 32.95 | 32.763 | 32.998 | 23.928 | 11.82 | 2 | 0 | 59.232 | 56.633 | 43.008 | 20.507 | 0 | 0 | 58.943 | 25.372 | [5 empty] | 0 | 16.564 | 3 | 3.1544 | 2.9232 | 2.411 | 2.2222 | 0.701 | 22.2229
2006-03-28 | 18:33 | 1 | 17.152 | 0 | 2 | 0 | 49.855 | 49.351 | 33.538 | 33.091 | 33.515 | 24.048 | 11.845 | 1 | 0 | 59.324 | 56.699 | 42.963 | 20.554 | 0 | 0 | 58.963 | 25.541 | [5 empty] | 17.152 | 16.764 | 4 | 3.1471 | 2.9163 | 2.4108 | 2.2222 | 0.69408 | 22.0544
2006-03-28 | 18:34 | 0 | 17.104 | 0 | 3 | 0 | 50.016 | 49.992 | 34.125 | 33.704 | 33.163 | 23.879 | 11.747 | 1 | 0 | 59.255 | 56.654 | 43.032 | 20.554 | 0 | 0 | 58.897 | 25.757 | [5 empty] | 0 | 16.312 | 5 | 3.1757 | 2.9434 | 2.4119 | 2.2222 | 0.72121 | 22.7104
2006-03-28 | 18:35 | 0 | 17.104 | 1 | 2 | 0 | 50.452 | 50.244 | 34.83 | 34.29 | 33.914 | 24.048 | 11.624 | 1 | 0 | 59.324 | 56.722 | 42.987 | 20.578 | 0 | 0 | 58.851 | 25.975 | [5 empty] | 0 | 16.162 | 6 | 3.2115 | 2.9775 | 2.4134 | 2.2222 | 0.75525 | 23.5173
2006-03-28 | 18:36 | 0 | 17.104 | 0 | 3 | 0 | 42.327 | 50.567 | 35.443 | 34.902 | 28.312 | 23.903 | 11.795 | 1 | 0 | 59.344 | 56.722 | 43.08 | 20.529 | 0 | 0 | 58.851 | 26.12 | [5 empty] | 0 | 7.425 | 7 | 3.1617 | 2.9301 | 2.4113 | 2.2222 | 0.70792 | 22.3906
2006-03-28 | 18:37 | 0 | 17.054 | 0 | 3 | 0 | 37.674 | 44.741 | 35.794 | 35.536 | 25.252 | 23.974 | 11.548 | 1 | 0 | 59.301 | 56.677 | 43.267 | 20.554 | 0 | 0 | 58.785 | 26.264 | [5 empty] | 0 | 2.138 | 8 | 3.2336 | 2.9985 | 2.4143 | 2.2222 | 0.77629 | 24.0069
2006-03-28 | 18:38 | 0 | 17.079 | 0 | 2 | 0 | 36.71 | 38.732 | 36.124 | 35.959 | 23.204 | 23.974 | 11.476 | 0 | 0 | 59.324 | 56.61 | 43.197 | 20.507 | 0 | 0 | 58.717 | 26.385 | [5 empty] | 0 | 0.751 | 9 | 3.2546 | 3.0184 | 2.4151 | 2.2222 | 0.79622 | 24.4646
2006-03-28 | 18:39 | 0 | 17.079 | 0 | 3 | 0 | 36.569 | 37.416 | 36.476 | 36.5 | 22.047 | 23.952 | 11.599 | 0 | 0 | 59.367 | 56.677 | 43.197 | 20.652 | 0 | 0 | 58.673 | 26.554 | [5 empty] | 0 | 0.069 | 10 | 3.2188 | 2.9844 | 2.4137 | 2.2222 | 0.76217 | 23.6791
2006-03-28 | 18:40 | 0 | 17.074 | 0 | 3 | 0 | 36.658 | 37.036 | 36.588 | 36.636 | 21.343 | 23.849 | 11.272 | 0 | 0 | 59.251 | 56.606 | 43.217 | 20.478 | 0 | 0 | 58.534 | 26.669 | [5 empty] | 0 | 0.022 | 11 | 3.314 | 3.0749 | 2.4175 | 2.2222 | 0.85269 | 25.7299
2006-03-28 | 18:41 | 0 | 17.099 | 0 | 3 | 0 | 36.777 | 36.988 | 36.423 | 36.777 | 20.958 | 23.994 | 11.37 | 0 | 0 | 59.251 | 56.606 | 43.238 | 20.524 | 0 | 0 | 58.489 | 26.765 | [5 empty] | 0 | 0 | 12 | 3.2855 | 3.0478 | 2.4164 | 2.2222 | 0.82556 | 25.1278
2006-03-28 | 18:42 | 0 | 17.122 | 0 | 2 | 0 | 36.871 | 37.081 | 35.318 | 36.423 | 21.392 | 23.969 | 11.345 | 0 | 0 | 59.274 | 56.583 | 43.238 | 20.478 | 0 | 0 | 58.443 | 26.86 | [5 empty] | 0 | 0.448 | 13 | 3.2927 | 3.0547 | 2.4167 | 2.2222 | 0.83248 | 25.2824
2006-03-28 | 18:43 | 0 | 17.099 | 0 | 3 | 0 | 36.588 | 37.222 | 34.426 | 35.366 | 21.488 | 23.994 | 11.37 | 0 | 0 | 59.251 | 56.56 | 43.238 | 20.5 | 0 | 0 | 58.42 | 26.98 | [5 empty] | 0 | 1.222 | 14 | 3.2855 | 3.0478 | 2.4164 | 2.2222 | 0.82556 | 25.1278
2006-03-28 | 18:44 | 0 | 17.152 | 0 | 3 | 0 | 35.701 | 36.993 | 33.866 | 34.665 | 21.422 | 23.952 | 11.425 | 0 | 0 | 59.255 | 56.565 | 43.362 | 20.507 | 0 | 0 | 58.47 | 27.083 | [5 empty] | 0 | 1.036 | 15 | 3.2694 | 3.0326 | 2.4157 | 2.2222 | 0.81034 | 24.7852
2006-03-28 | 18:45 | 0 | 17.13 | 0 | 3 | 0 | 34.854 | 36.029 | 33.491 | 34.148 | 26.89 | 24.048 | 11.4 | 0 | 0 | 59.255 | 56.542 | 43.362 | 20.507 | 0 | 0 | 58.404 | 27.228 | [5 empty] | 0 | 0.706 | 16 | 3.2767 | 3.0395 | 2.416 | 2.2222 | 0.81726 | 24.9413
2006-03-28 | 18:46 | 0 | 17.13 | 1 | 3 | 0 | 45.11 | 35.254 | 33.115 | 33.704 | 31.781 | 24.023 | 11.498 | 0 | 0 | 59.189 | 56.588 | 43.315 | 20.507 | 0 | 0 | 58.336 | 27.275 | [5 empty] | 0 | 11.406 | 17 | 3.2482 | 3.0124 | 2.4148 | 2.2222 | 0.79013 | 24.3253
2006-03-28 | 18:47 | 1 | 17.13 | 0 | 3 | 0 | 47.999 | 44.741 | 32.905 | 33.467 | 32.071 | 24.143 | 11.476 | 1 | 0 | 59.212 | 56.565 | 43.362 | 20.603 | 0 | 0 | 58.315 | 27.493 | [5 empty] | 17.13 | 14.532 | 18 | 3.2546 | 3.0184 | 2.4151 | 2.2222 | 0.79622 | 24.4646
2006-03-28 | 18:48 | 0 | 17.099 | 0 | 3 | 0 | 48.016 | 47.992 | 32.522 | 33.062 | 32.088 | 23.849 | 11.42 | 1 | 0 | 59.116 | 56.515 | 43.31 | 20.478 | 0 | 0 | 58.265 | 27.584 | [5 empty] | 0 | 14.954 | 19 | 3.2709 | 3.0339 | 2.4158 | 2.2222 | 0.81172 | 24.8165
2006-03-28 | 18:49 | 0 | 17.109 | 0 | 3 | 0 | 47.866 | 48.118 | 32.269 | 32.862 | 32.1 | 23.812 | 11.531 | 1 | 0 | 59.102 | 56.503 | 43.391 | 20.465 | 0 | 0 | 58.183 | 27.667 | [5 empty] | 0 | 15.004 | 20 | 3.2386 | 3.0032 | 2.4145 | 2.2222 | 0.781 | 24.1155
2006-03-28 | 18:50 | 0 | 17.142 | 0 | 3 | 0 | 47.782 | 48.102 | 32.157 | 32.446 | 32.468 | 23.942 | 11.491 | 1 | 0 | 59.155 | 56.553 | 43.327 | 20.497 | 0 | 0 | 58.169 | 27.794 | [5 empty] | 0 | 15.336 | 21 | 3.2502 | 3.0143 | 2.4149 | 2.2222 | 0.79207 | 24.3697
2006-03-28 | 18:51 | 0 | 17.109 | 0 | 3 | 0 | 47.843 | 47.91 | 32.316 | 32.269 | 32.294 | 23.911 | 11.481 | 1 | 0 | 59.08 | 56.503 | 43.319 | 20.465 | 0 | 0 | 58.094 | 27.907 | [5 empty] | 0 | 15.574 | 22 | 3.2531 | 3.0171 | 2.415 | 2.2222 | 0.79484 | 24.433
2006-03-28 | 18:52 | 1 | 17.135 | 0 | 3 | 0 | 47.728 | 48.142 | 32.744 | 32.534 | 32.027 | 23.957 | 11.481 | 2 | 0 | 59.08 | 56.503 | 43.295 | 20.488 | 0 | 0 | 58.071 | 27.981 | [5 empty] | 17.135 | 15.194 | 23 | 3.2531 | 3.0171 | 2.415 | 2.2222 | 0.79484 | 24.433
2006-03-28 | 18:53 | 0 | 17.142 | 0 | 3 | 0 | 47.964 | 48.079 | 33.247 | 33.034 | 32.277 | 23.989 | 11.415 | 1 | 0 | 59.155 | 56.51 | 43.374 | 20.497 | 0 | 0 | 58.101 | 28.062 | [5 empty] | 0 | 14.93 | 24 | 3.2724 | 3.0353 | 2.4158 | 2.2222 | 0.81311 | 24.8477
2006-03-28 | 18:54 | 0 | 17.12 | 0 | 2 | 0 | 48.377 | 48.263 | 33.716 | 33.622 | 32.108 | 23.942 | 11.367 | 1 | 0 | 59.132 | 56.533 | 43.539 | 20.497 | 0 | 0 | 57.989 | 28.157 | [5 empty] | 0 | 14.755 | 25 | 3.2863 | 3.0486 | 2.4164 | 2.2222 | 0.82639 | 25.1464
2006-03-28 | 18:55 | 0 | 17.109 | 0 | 3 | 1 | 48.531 | 48.552 | 34.438 | 34.015 | 32.699 | 24.197 | 11.531 | 1 | 0 | 59.125 | 56.524 | 43.391 | 20.488 | 0 | 0 | 57.982 | 28.246 | [5 empty] | 0 | 14.516 | 26 | 3.2386 | 3.0032 | 2.4145 | 2.2222 | 0.781 | 24.1155
2006-03-28 | 18:56 | 0 | 17.21 | 1 | 3 | 0 | 49.15 | 48.942 | 35.237 | 34.696 | 33.003 | 23.982 | 11.285 | 1 | 0 | 59.102 | 56.435 | 43.437 | 20.441 | 0 | 0 | 57.982 | 28.27 | [5 empty] | 0 | 14.454 | 0 | 3.3102 | 3.0713 | 2.4174 | 2.2222 | 0.84909 | 25.6506
2006-03-28 | 18:57 | 1 | 17.109 | 0 | 3 | 0 | 49.724 | 49.402 | 35.706 | 35.495 | 34.318 | 24.031 | 11.357 | 2 | 0 | 59.102 | 56.458 | 43.461 | 20.465 | 0 | 0 | 57.959 | 28.461 | [5 empty] | 17.109 | 14.229 | 1 | 3.2892 | 3.0514 | 2.4165 | 2.2222 | 0.82916 | 25.2082
2006-03-28 | 18:58 | 0 | 17.087 | 0 | 3 | 0 | 50.571 | 49.976 | 35.94 | 35.847 | 34.438 | 24.055 | 11.383 | 1 | 0 | 59.125 | 56.48 | 43.578 | 20.465 | 0 | 0 | 57.916 | 28.56 | [5 empty] | 0 | 14.724 | 2 | 3.2817 | 3.0442 | 2.4162 | 2.2222 | 0.82196 | 25.0471
2006-03-28 | 18:59 | 0 | 17.087 | 0 | 3 | 0 | 50.847 | 50.8 | 36.198 | 36.177 | 33.591 | 24.055 | 11.285 | 1 | 0 | 59.148 | 56.48 | 43.484 | 20.465 | 0 | 0 | 57.959 | 28.68 | [5 empty] | 0 | 14.67 | 3 | 3.3102 | 3.0713 | 2.4174 | 2.2222 | 0.84909 | 25.6506
2006-03-28 | 19:00 | 0 | 17.12 | 0 | 3 | 0 | 42.035 | 51.038 | 36.277 | 36.371 | 27.844 | 24.183 | 11.491 | 1 | 0 | 59.201 | 56.487 | 43.516 | 20.473 | 0 | 0 | 57.923 | 28.832 | [5 empty] | 0 | 5.664 | 4 | 3.2502 | 3.0143 | 2.4149 | 2.2222 | 0.79207 | 24.3697
2006-03-28 | 19:01 | 0 | 17.087 | 0 | 3 | 0 | 38.526 | 43.319 | 36.457 | 36.481 | 24.631 | 24.222 | 11.506 | 0 | 0 | 59.171 | 56.458 | 43.556 | 20.441 | 0 | 0 | 57.893 | 28.895 | [5 empty] | 0 | 2.045 | 5 | 3.2459 | 3.0101 | 2.4148 | 2.2222 | 0.78792 | 24.2746
2006-03-28 | 19:02 | 0 | 17.109 | 0 | 2 | 0 | 37.562 | 39.231 | 36.598 | 36.598 | 23.788 | 24.102 | 11.408 | 0 | 0 | 59.125 | 56.458 | 43.695 | 20.465 | 0 | 0 | 57.893 | 28.944 | [5 empty] | 0 | 0.964 | 6 | 3.2744 | 3.0373 | 2.4159 | 2.2222 | 0.81504 | 24.8915
2006-03-28 | 19:03 | 0 | 17.087 | 0 | 3 | 0 | 37.234 | 38.174 | 36.694 | 36.787 | 23.114 | 24.151 | 11.383 | 0 | 0 | 59.171 | 56.435 | 43.673 | 20.586 | 0 | 0 | 57.87 | 29.065 | [5 empty] | 0 | 0.447 | 7 | 3.2817 | 3.0442 | 2.4162 | 2.2222 | 0.82196 | 25.0471
2006-03-28 | 19:04 | 0 | 17.109 | 0 | 3 | 0 | 37.162 | 37.703 | 36.739 | 36.997 | 22.633 | 24.32 | 11.606 | 0 | 0 | 59.26 | 56.48 | 43.673 | 20.488 | 0 | 0 | 57.847 | 29.114 | [5 empty] | 0 | 0.165 | 8 | 3.2167 | 2.9825 | 2.4136 | 2.2222 | 0.76024 | 23.6338
2006-03-28 | 19:05 | 0 | 17.135 | 0 | 3 | 0 | 37.21 | 37.562 | 35.94 | 37.021 | 22.27 | 24.126 | 11.433 | 1 | 0 | 59.148 | 56.435 | 43.695 | 20.488 | 0 | 0 | 57.781 | 29.16 | [5 empty] | 0 | 0.189 | 9 | 3.2671 | 3.0303 | 2.4156 | 2.2222 | 0.80812 | 24.7351
2006-03-28 | 19:06 | 0 | 17.109 | 0 | 4 | 0 | 37.069 | 37.516 | 34.907 | 36.129 | 22.368 | 24.151 | 11.408 | 0 | 0 | 59.148 | 56.458 | 43.649 | 20.488 | 0 | 0 | 57.735 | 29.234 | [5 empty] | 0 | 0.94 | 10 | 3.2744 | 3.0373 | 2.4159 | 2.2222 | 0.81504 | 24.8915
2006-03-28 | 19:07 | 0 | 17.109 | 1 | 3 | 0 | 36.294 | 37.375 | 34.225 | 35.213 | 21.839 | 23.982 | 11.581 | 0 | 0 | 59.102 | 56.389 | 43.695 | 20.488 | 0 | 0 | 57.69 | 29.329 | [5 empty] | 0 | 1.081 | 11 | 3.224 | 2.9894 | 2.4139 | 2.2222 | 0.76716 | 23.7951
2006-03-28 | 19:08 | 0 | 17.062 | 0 | 3 | 0 | 35.282 | 36.552 | 33.756 | 34.414 | 21.718 | 23.933 | 11.506 | 0 | 0 | 59.08 | 56.389 | 43.767 | 20.441 | 0 | 0 | 57.667 | 29.403 | [5 empty] | 0 | 0.868 | 12 | 3.2459 | 3.0101 | 2.4148 | 2.2222 | 0.78792 | 24.2746
2006-03-28 | 19:09 | 0 | 17.099 | 0 | 3 | 0 | 34.613 | 35.6 | 33.345 | 33.909 | 29.222 | 23.92 | 11.471 | 0 | 0 | 59.07 | 56.401 | 43.685 | 20.453 | 0 | 0 | 57.724 | 29.462 | [5 empty] | 0 | 0.704 | 13 | 3.256 | 3.0198 | 2.4152 | 2.2222 | 0.7976 | 24.4961
2006-03-28 | 19:10 | 0 | 17.099 | 0 | 3 | 0 | 45.401 | 35.153 | 33.062 | 33.627 | 31.968 | 23.92 | 11.493 | 0 | 0 | 59.025 | 56.334 | 43.707 | 20.478 | 0 | 0 | 57.658 | 29.535 | [5 empty] | 0 | 11.774 | 14 | 3.2496 | 3.0137 | 2.4149 | 2.2222 | 0.79152 | 24.357
2006-03-28 | 19:11 | 1 | 17.074 | 0 | 3 | 0 | 47.693 | 45.492 | 32.732 | 33.321 | 33.273 | 23.92 | 11.471 | 0 | 0 | 59.025 | 56.423 | 43.685 | 20.5 | 0 | 0 | 57.658 | 29.557 | [5 empty] | 17.074 | 14.372 | 15 | 3.256 | 3.0198 | 2.4152 | 2.2222 | 0.7976 | 24.4961
2006-03-28 | 19:12 | 0 | 17.049 | 0 | 4 | 0 | 47.854 | 47.717 | 32.328 | 33.015 | 33.062 | 23.994 | 11.594 | 1 | 0 | 59.025 | 56.38 | 43.661 | 20.429 | 0 | 0 | 57.813 | 29.751 | [5 empty] | 0 | 14.839 | 16 | 3.2202 | 2.9858 | 2.4137 | 2.2222 | 0.76356 | 23.7113
2006-03-28 | 19:13 | 0 | 17.069 | 0 | 3 | 0 | 47.735 | 48.009 | 32.034 | 32.586 | 32.775 | 23.844 | 11.39 | 2 | 0 | 58.975 | 56.353 | 43.726 | 20.424 | 0 | 0 | 57.631 | 29.602 | [5 empty] | 0 | 15.149 | 17 | 3.2796 | 3.0422 | 2.4161 | 2.2222 | 0.82003 | 25.0036
2006-03-28 | 19:14 | 0 | 17.044 | 0 | 3 | 0 | 47.665 | 47.871 | 32.034 | 32.203 | 32.61 | 23.82 | 11.39 | 1 | 0 | 58.952 | 56.33 | 43.726 | 20.424 | 0 | 0 | 57.651 | 29.722 | [5 empty] | 0 | 15.462 | 18 | 3.2796 | 3.0422 | 2.4161 | 2.2222 | 0.82003 | 25.0036
2006-03-28 | 19:15 | 0 | 17.099 | 0 | 3 | 0 | 47.763 | 47.878 | 32.546 | 32.328 | 32.708 | 23.8 | 11.345 | 1 | 0 | 58.979 | 56.334 | 43.707 | 20.453 | 0 | 0 | 57.658 | 29.776 | [5 empty] | 0 | 15.435 | 19 | 3.2927 | 3.0547 | 2.4167 | 2.2222 | 0.83248 | 25.2824
2006-03-28 | 19:16 | 1 | 17.074 | 0 | 3 | 0 | 47.74 | 47.992 | 33.086 | 32.921 | 32.497 | 23.8 | 11.471 | 1 | 0 | 58.979 | 56.312 | 43.685 | 20.478 | 0 | 0 | 57.589 | 29.847 | [5 empty] | 17.074 | 14.819 | 20 | 3.256 | 3.0198 | 2.4152 | 2.2222 | 0.7976 | 24.4961
2006-03-28 | 19:17 | 0 | 17.074 | 1 | 3 | 0 | 47.922 | 48.016 | 33.579 | 33.369 | 32.804 | 23.874 | 11.471 | 2 | 0 | 59.002 | 56.38 | 43.731 | 20.478 | 0 | 0 | 57.567 | 29.896 | [5 empty] | 0 | 14.553 | 21 | 3.256 | 3.0198 | 2.4152 | 2.2222 | 0.7976 | 24.4961
2006-03-28 | 19:18 | 0 | 17.049 | 0 | 3 | 0 | 48.174 | 48.174 | 34.33 | 33.931 | 32.591 | 23.945 | 11.445 | 1 | 0 | 59.002 | 56.334 | 43.707 | 20.453 | 0 | 0 | 57.589 | 29.92 | [5 empty] | 0 | 14.243 | 22 | 3.2636 | 3.027 | 2.4155 | 2.2222 | 0.8048 | 24.6598
2006-03-28 | 19:19 | 0 | 17.099 | 0 | 2 | 0 | 48.954 | 48.473 | 35.084 | 34.613 | 33.603 | 23.778 | 11.345 | 1 | 0 | 59.002 | 56.38 | 43.755 | 20.549 | 0 | 0 | 57.747 | 30.016 | [5 empty] | 0 | 14.341 | 23 | 3.2927 | 3.0547 | 2.4167 | 2.2222 | 0.83248 | 25.2824
2006-03-28 | 19:20 | 0 | 17.074 | 0 | 3 | 0 | 49.39 | 49.162 | 35.694 | 35.459 | 33.204 | 23.778 | 11.297 | 1 | 0 | 58.979 | 56.289 | 43.731 | 20.478 | 0 | 0 | 57.589 | 30.09 | [5 empty] | 0 | 13.931 | 24 | 3.3067 | 3.068 | 2.4172 | 2.2222 | 0.84577 | 25.5773
2006-03-28 | 19:21 | 1 | 17.074 | 0 | 3 | 0 | 49.85 | 49.666 | 36.069 | 35.928 | 33.507 | 23.825 | 11.297 | 2 | 0 | 59.025 | 56.38 | 43.779 | 20.5 | 0 | 0 | 57.567 | 30.112 | [5 empty] | 17.074 | 13.922 | 25 | 3.3067 | 3.068 | 2.4172 | 2.2222 | 0.84577 | 25.5773
2006-03-28 | 19:22 | 0 | 17.074 | 0 | 3 | 1 | 50.469 | 50.079 | 36.423 | 36.375 | 34.378 | 23.898 | 11.322 | 1 | 0 | 59.002 | 56.289 | 43.826 | 20.478 | 0 | 0 | 57.544 | 30.136 | [5 empty] | 0 | 14.094 | 26 | 3.2994 | 3.0611 | 2.4169 | 2.2222 | 0.83885 | 25.424
2006-03-28 | 19:23 | 0 | 17.019 | 0 | 3 | 0 | 46.221 | 50.693 | 36.581 | 36.56 | 29.962 | 23.869 | 11.119 | 1 | 0 | 58.975 | 56.307 | 43.819 | 20.424 | 0 | 0 | 57.562 | 30.18 | [5 empty] | 0 | 9.661 | 0 | 3.3585 | 3.1173 | 2.4193 | 2.2222 | 0.89504 | 26.6496
2006-03-28 | 19:24 | 0 | 17.069 | 0 | 3 | 0 | 39.755 | 47.229 | 36.698 | 36.746 | 25.987 | 23.795 | 11.315 | 0 | 0 | 58.997 | 56.307 | 43.798 | 20.424 | 0 | 0 | 57.562 | 30.276 | [5 empty] | 0 | 3.009 | 1 | 3.3015 | 3.063 | 1.8614 | 1.6667 | 1.3963 | 42.2945
2006-03-28 | 19:25 | 0 | 17.044 | 0 | 3 | 0 | 38.11 | 40.413 | 36.839 | 36.935 | 24.374 | 23.989 | 11.267 | 0 | 0 | 59.02 | 56.261 | 43.891 | 20.448 | 0 | 0 | 57.516 | 30.325 | [5 empty] | 0 | 1.175 | 2 | 3.3154 | 3.0763 | 1.862 | 1.6667 | 1.4096 | 42.5169
2006-03-28 | 19:26 | 0 | 17.019 | 0 | 3 | 0 | 37.593 | 38.674 | 37.005 | 37.076 | 23.555 | 23.94 | 11.267 | 0 | 0 | 58.975 | 56.261 | 43.984 | 20.424 | 0 | 0 | 57.473 | 30.372 | [5 empty] | 0 | 0.517 | 3 | 3.3154 | 3.0763 | 1.862 | 1.6667 | 1.4096 | 42.5169
2006-03-28 | 19:27 | 0 | 17.167 | 1 | 3 | 0 | 37.5 | 38.016 | 37.098 | 37.38 | 23.29 | 23.844 | 11.242 | 1 | 0 | 59.02 | 56.307 | 44.008 | 20.495 | 0 | 0 | 57.585 | 30.445 | [5 empty] | 0 | 0.12 | 4 | 3.3227 | 3.0832 | 1.8623 | 1.6667 | 1.4165 | 42.632
2006-03-28 | 19:28 | 0 | 17.019 | 0 | 4 | 0 | 37.5 | 37.921 | 36.629 | 37.428 | 23.025 | 23.891 | 11.093 | 0 | 0 | 59.02 | 56.261 | 43.984 | 20.448 | 0 | 0 | 57.473 | 30.445 | [5 empty] | 0 | 0.072 | 5 | 3.3661 | 3.1245 | 1.8641 | 1.6667 | 1.4578 | 43.3078
2006-03-28 | 19:29 | 0 | 17.029 | 0 | 3 | 0 | 37.555 | 37.837 | 35.416 | 36.897 | 22.361 | 23.854 | 11.227 | 0 | 0 | 59.007 | 56.248 | 44.042 | 20.48 | 0 | 0 | 57.437 | 30.551 | [5 empty] | 0 | 0.658 | 6 | 3.3271 | 3.0874 | 1.8625 | 1.6667 | 1.4207 | 42.7009
2006-03-28 | 19:30 | 0 | 17.054 | 0 | 3 | 0 | 36.921 | 37.813 | 34.734 | 35.581 | 21.853 | 23.854 | 11.227 | 0 | 0 | 59.007 | 56.248 | 44.111 | 20.434 | 0 | 0 | 57.459 | 30.6 | [5 empty] | 0 | 1.34 | 7 | 3.3271 | 3.0874 | 1.8625 | 1.6667 | 1.4207 | 42.7009
2006-03-28 | 19:31 | 0 | 17.054 | 0 | 3 | 0 | 35.792 | 37.155 | 34.17 | 34.876 | 21.613 | 23.901 | 11.252 | 0 | 0 | 58.984 | 56.248 | 44.063 | 20.434 | 0 | 0 | 57.391 | 30.6 | [5 empty] | 0 | 0.916 | 8 | 3.3198 | 3.0804 | 1.8622 | 1.6667 | 1.4138 | 42.5861
2006-03-28 | 19:32 | 0 | 17.077 | 0 | 3 | 0 | 35.086 | 36.098 | 33.794 | 34.428 | 21.973 | 23.854 | 11.176 | 0 | 0 | 58.938 | 56.204 | 44.111 | 20.434 | 0 | 0 | 57.437 | 30.646 | [5 empty] | 0 | 0.658 | 9 | 3.3419 | 3.1015 | 1.8631 | 1.6667 | 1.4348 | 42.9335
2006-03-28 | 19:33 | 0 | 17.054 | 0 | 4 | 0 | 42.138 | 35.344 | 33.512 | 34.218 | 30.815 | 23.756 | 11.129 | 0 | 0 | 58.915 | 56.159 | 43.994 | 20.434 | 0 | 0 | 57.437 | 30.671 | [5 empty] | 0 | 7.92 | 10 | 3.3556 | 3.1145 | 1.8636 | 1.6667 | 1.4478 | 43.1461
2006-03-28 | 19:34 | 0 | 17.029 | 0 | 3 | 0 | 47.147 | 42.042 | 33.206 | 33.794 | 32.83 | 23.781 | 11.129 | 0 | 0 | 58.915 | 56.181 | 43.922 | 20.409 | 0 | 0 | 57.37 | 30.742 | [5 empty] | 0 | 13.353 | 11 | 3.3556 | 3.1145 | 1.8636 | 1.6667 | 1.4478 | 43.1461
2006-03-28 | 19:35 | 1 | 17.021 | 0 | 3 | 0 | 47.873 | 47.301 | 32.847 | 33.622 | 33.433 | 23.918 | 11.194 | 1 | 0 | 58.865 | 56.241 | 43.987 | 20.448 | 0 | 0 | 57.43 | 30.759 | [5 empty] | 17.021 | 14.251 | 12 | 3.3367 | 3.0965 | 1.8629 | 1.6667 | 1.4298 | 42.8517
2006-03-28 | 19:36 | 0 | 16.996 | 0 | 3 | 0 | 47.896 | 48.058 | 32.541 | 33.082 | 33.364 | 23.702 | 11.194 | 1 | 0 | 58.842 | 56.128 | 43.891 | 20.402 | 0 | 0 | 57.295 | 30.71 | [5 empty] | 0 | 14.814 | 13 | 3.3367 | 3.0965 | 1.8629 | 1.6667 | 1.4298 | 42.8517
2006-03-28 | 19:37 | 0 | 17.029 | 0 | 3 | 0 | 47.857 | 48.111 | 32.404 | 32.761 | 33.206 | 23.756 | 11.3 | 1 | 0 | 58.895 | 56.159 | 43.97 | 20.409 | 0 | 0 | 57.37 | 30.791 | [5 empty] | 0 | 15.096 | 14 | 3.3058 | 3.0672 | 1.8616 | 1.6667 | 1.4005 | 42.3642
2006-03-28 | 19:38 | 0 | 16.996 | 1 | 3 | 0 | 47.759 | 48.058 | 32.775 | 32.682 | 33.034 | 23.678 | 11.194 | 1 | 0 | 58.819 | 56.082 | 44.032 | 20.402 | 0 | 0 | 57.272 | 30.808 | [5 empty] | 0 | 15.077 | 15 | 3.3367 | 3.0965 | 1.8629 | 1.6667 | 1.4298 | 42.8517
2006-03-28 | 19:39 | 0 | 17.054 | 0 | 3 | 0 | 47.789 | 48.018 | 33.464 | 33.137 | 32.996 | 23.756 | 11.202 | 2 | 0 | 58.849 | 56.159 | 43.97 | 20.434 | 0 | 0 | 57.325 | 30.864 | [5 empty] | 0 | 14.652 | 16 | 3.3344 | 3.0943 | 1.8628 | 1.6667 | 1.4276 | 42.8152
2006-03-28 | 19:40 | 1 | 17.029 | 0 | 3 | 0 | 48.179 | 48.111 | 34.029 | 33.725 | 32.902 | 23.709 | 11.35 | 1 | 0 | 58.849 | 56.112 | 44.063 | 20.409 | 0 | 0 | 57.236 | 30.936 | [5 empty] | 17.029 | 14.454 | 17 | 3.2913 | 3.0533 | 1.861 | 1.6667 | 1.3867 | 42.1311
2006-03-28 | 19:41 | 0 | 16.946 | 0 | 3 | 0 | 48.608 | 48.354 | 34.751 | 34.328 | 32.988 | 23.822 | 11.244 | 1 | 0 | 58.842 | 56.105 | 43.915 | 20.402 | 0 | 0 | 57.249 | 30.928 | [5 empty] | 0 | 14.28 | 18 | 3.3221 | 3.0827 | 1.8623 | 1.6667 | 1.416 | 42.6229
2006-03-28 | 19:42 | 0 | 16.971 | 0 | 3 | 0 | 49.133 | 48.881 | 35.667 | 35.055 | 33.364 | 23.773 | 11.44 | 1 | 0 | 58.819 | 56.082 | 43.987 | 20.402 | 0 | 0 | 57.249 | 30.999 | [5 empty] | 0 | 14.078 | 19 | 3.2651 | 3.0284 | 1.86 | 1.6667 | 1.3617 | 41.7063
2006-03-28 | 19:43 | 0 | 16.946 | 0 | 3 | 0 | 49.64 | 49.456 | 36.277 | 35.926 | 33.412 | 23.773 | 11.194 | 2 | 0 | 58.842 | 56.082 | 44.032 | 20.424 | 0 | 0 | 57.341 | 31.097 | [5 empty] | 0 | 13.714 | 20 | 3.3367 | 3.0965 | 1.8629 | 1.6667 | 1.4298 | 42.8517
2006-03-28 | 19:44 | 0 | 16.971 | 0 | 3 | 0 | 50.121 | 49.915 | 36.818 | 36.584 | 33.622 | 23.773 | 11.342 | 1 | 0 | 58.842 | 56.105 | 44.032 | 20.424 | 0 | 0 | 57.295 | 31.048 | [5 empty] | 0 | 13.537 | 21 | 3.2936 | 3.0555 | 1.8611 | 1.6667 | 1.3889 | 42.1686
2006-03-28 | 19:45 | 1 | 16.996 | 0 | 3 | 0 | 50.809 | 50.464 | 37.076 | 37.052 | 33.904 | 23.773 | 11.194 | 1 | 0 | 58.865 | 56.128 | 44.173 | 20.424 | 0 | 0 | 57.227 | 31.073 | [5 empty] | 16.996 | 13.757 | 22 | 3.3367 | 3.0965 | 1.8629 | 1.6667 | 1.4298 | 42.8517
2006-03-28 | 19:46 | 0 | 17.021 | 0 | 3 | 0 | 48.492 | 51.106 | 37.241 | 37.359 | 31.289 | 23.702 | 11.292 | 1 | 0 | 58.865 | 56.082 | 44.173 | 20.402 | 0 | 0 | 57.16 | 31.122 | [5 empty] | 0 | 11.133 | 23 | 3.3082 | 3.0694 | 1.8617 | 1.6667 | 1.4027 | 42.4013
2006-03-28 | 19:47 | 0 | 16.996 | 0 | 3 | 0 | 40.836 | 49.089 | 37.406 | 37.406 | 26.279 | 23.773 | 11.219 | 1 | 0 | 58.865 | 56.105 | 44.128 | 20.402 | 0 | 0 | 57.206 | 31.144 | [5 empty] | 0 | 3.43 | 24 | 3.3294 | 3.0896 | 1.8626 | 1.6667 | 1.4229 | 42.7375
2006-03-28 | 19:48 | 0 | 17.021 | 1 | 3 | 0 | 38.887 | 41.566 | 37.758 | 37.617 | 24.376 | 23.918 | 11.393 | 0 | 0 | 58.908 | 56.105 | 44.152 | 20.448 | 0 | 0 | 57.183 | 31.122 | [5 empty] | 0 | 1.27 | 25 | 3.2788 | 3.0414 | 1.8605 | 1.6667 | 1.3748 | 41.929
2006-03-28 | 19:49 | 0 | 17.024 | 0 | 3 | 0 | 38.325 | 39.337 | 37.808 | 37.832 | 23.606 | 23.8 | 11.098 | 0 | 0 | 58.867 | 56.084 | 44.271 | 20.426 | 0 | 0 | 57.186 | 31.195 | [5 empty] | 0 | 0.493 | 26 | 3.3647 | 3.1231 | 1.864 | 1.6667 | 1.4564 | 43.2854
2006-03-28 | 19:50 | 0 | 17.024 | 0 | 3 | 0 | 38.184 | 38.842 | 37.832 | 38.16 | 23.317 | 23.8 | 11.146 | 0 | 0 | 58.867 | 56.107 | 44.271 | 20.451 | 0 | 0 | 57.186 | 31.22 | [5 empty] | 0 | 0.024 | 27 | 3.3507 | 3.1098 | 1.8634 | 1.6667 | 1.4431 | 43.0694
2006-03-28 | 19:51 | 0 | 17.047 | 0 | 3 | 0 | 38.277 | 38.607 | 37.526 | 38.232 | 22.886 | 23.896 | 11.222 | 0 | 0 | 58.867 | 56.04 | 44.271 | 20.426 | 0 | 0 | 57.208 | 31.365 | [5 empty] | 0 | 0.045 | 28 | 3.3286 | 3.0888 | 1.8625 | 1.6667 | 1.4221 | 42.7238
2006-03-28 | 19:52 | 0 | 17.016 | 0 | 4 | 0 | 38.227 | 38.648 | 36.182 | 37.521 | 22.662 | 23.795 | 11.217 | 0 | 0 | 58.883 | 56.012 | 44.243 | 20.421 | 0 | 0 | 57.202 | 31.262 | [5 empty] | 0 | 0.706 | 29 | 3.33 | 3.0901 | 1.8626 | 1.6667 | 1.4235 | 42.7467
2006-03-28 | 19:53 | 0 | 17.047 | 0 | 3 | 0 | 37.643 | 38.602 | 35.242 | 36.299 | 22.037 | 23.842 | 11.141 | 0 | 0 | 58.817 | 55.988 | 44.195 | 20.397 | 0 | 0 | 57.09 | 31.311 | [5 empty] | 0 | 1.344 | 30 | 3.3521 | 3.1112 | 1.8635 | 1.6667 | 1.4445 | 43.092
2006-03-28 | 19:54 | 0 | 17.016 | 0 | 3 | 0 | 36.488 | 37.921 | 34.818 | 35.452 | 21.169 | 23.94 | 11.413 | 0 | 0 | 58.863 | 55.988 | 44.243 | 20.397 | 0 | 0 | 57.135 | 31.382 | [5 empty] | 0 | 1.036 | 31 | 3.2729 | 3.0359 | 1.8603 | 1.6667 | 1.3692 | 41.8345
2006-03-28 | 19:55 | 0 | 16.994 | 0 | 3 | 0 | 35.593 | 36.816 | 34.278 | 34.89 | 21.216 | 23.795 | 11.141 | 1 | 0 | 58.817 | 55.988 | 44.36 | 20.375 | 0 | 0 | 57.069 | 31.382 | [5 empty] | 0 | 0.703 | 32 | 3.3521 | 3.1112 | 1.8635 | 1.6667 | 1.4445 | 43.092
2006-03-28 | 19:56 | 0 | 17.024 | 0 | 4 | 0 | 39.454 | 35.952 | 34.072 | 34.519 | 30.546 | 23.8 | 11.222 | 0 | 0 | 58.799 | 55.993 | 44.247 | 20.404 | 0 | 0 | 57.14 | 31.436 | [5 empty] | 0 | 4.935 | 33 | 3.3286 | 3.0888 | 1.8625 | 1.6667 | 1.4221 | 42.7238
2006-03-28 | 19:57 | 0 | 16.994 | 0 | 3 | 0 | 47.32 | 40.552 | 33.809 | 34.302 | 32.749 | 23.82 | 11.264 | 0 | 0 | 58.772 | 55.965 | 44.36 | 20.397 | 0 | 0 | 57.046 | 31.431 | [5 empty] | 0 | 13.018 | 34 | 3.3163 | 3.0771 | 1.8621 | 1.6667 | 1.4105 | 42.5308
2006-03-28 | 19:58 | 0 | 17.067 | 0 | 3 | 1 | 48.331 | 47.528 | 33.431 | 34.089 | 33.503 | 23.771 | 11.166 | 0 | 0 | 58.772 | 55.918 | 44.312 | 20.397 | 0 | 0 | 57.046 | 31.455 | [5 empty] | 0 | 14.242 | 35 | 3.3449 | 3.1043 | 1.8632 | 1.6667 | 1.4376 | 42.9789
2006-03-28 | 19:59 | 1 | 16.969 | 1 | 3 | 0 | 48.466 | 48.398 | 33.01 | 33.713 | 33.196 | 23.795 | 10.945 | 1 | 0 | 58.749 | 56.012 | 44.336 | 20.397 | 0 | 0 | 57.024 | 31.48 | [5 empty] | 16.969 | 14.753 | 0 | 3.4092 | 3.1654 | 1.8658 | 1.6667 | 1.4988 | 43.9619
2006-03-28 | 20:00 | 0 | 16.974 | 0 | 4 | 0 | 48.265 | 48.494 | 32.826 | 33.414 | 33.318 | 23.776 | 10.95 | 2 | 0 | 58.733 | 55.97 | 44.341 | 20.426 | 0 | 0 | 57.028 | 31.534 | [5 empty] | 0 | 14.851 | 1 | 3.4078 | 3.164 | 2.5068 | 2.3077 | 0.85635 | 25.1293
2006-03-28 | 20:01 | 0 | 16.994 | 0 | 3 | 0 | 48.123 | 48.445 | 33.385 | 33.055 | 32.986 | 23.82 | 10.993 | 1 | 0 | 58.683 | 55.897 | 44.147 | 20.35 | 0 | 0 | 57.001 | 31.551 | [5 empty] | 0 | 15.068 | 2 | 3.3952 | 3.1521 | 2.5063 | 2.3077 | 0.84445 | 24.8715
2006-03-28 | 20:02 | 0 | 16.994 | 0 | 3 | 0 | 48.009 | 48.398 | 33.971 | 33.527 | 32.914 | 23.82 | 11.116 | 1 | 0 | 58.705 | 55.897 | 44.102 | 20.375 | 0 | 0 | 57.046 | 31.575 | [5 empty] | 0 | 14.482 | 3 | 3.3594 | 3.1181 | 2.5048 | 2.3077 | 0.8104 | 24.1232
2006-03-28 | 20:03 | 0 | 16.944 | 0 | 3 | 0 | 48.261 | 48.398 | 34.512 | 34.184 | 32.962 | 23.866 | 11.018 | 1 | 0 | 58.705 | 55.874 | 44.243 | 20.35 | 0 | 0 | 56.955 | 31.6 | [5 empty] | 0 | 14.077 | 4 | 3.388 | 3.1452 | 2.506 | 2.3077 | 0.83753 | 24.7206
2006-03-28 | 20:04 | 1 | 16.969 | 0 | 3 | 0 | 48.788 | 48.583 | 35.289 | 34.959 | 32.797 | 23.82 | 10.968 | 2 | 0 | 58.683 | 55.851 | 44.195 | 20.375 | 0 | 0 | 57.001 | 31.625 | [5 empty] | 16.969 | 13.829 | 5 | 3.4025 | 3.1591 | 2.5066 | 2.3077 | 0.85137 | 25.0216
2006-03-28 | 20:05 | 0 | 16.994 | 0 | 3 | 0 | 49.383 | 49.063 | 36.182 | 35.641 | 33.055 | 23.915 | 11.093 | 1 | 0 | 58.728 | 55.851 | 44.219 | 20.35 | 0 | 0 | 57.001 | 31.6 | [5 empty] | 0 | 13.742 | 6 | 3.3661 | 3.1245 | 2.5051 | 2.3077 | 0.81677 | 24.2643
2006-03-28 | 20:06 | 0 | 16.969 | 0 | 3 | 0 | 49.934 | 49.591 | 36.839 | 36.674 | 33.644 | 24.107 | 11.043 | 1 | 0 | 58.749 | 55.851 | 44.267 | 20.35 | 0 | 0 | 56.978 | 31.625 | [5 empty] | 0 | 13.26 | 7 | 3.3807 | 3.1383 | 2.5057 | 2.3077 | 0.83061 | 24.5692
2006-03-28 | 20:07 | 0 | 16.969 | 0 | 3 | 0 | 50.828 | 50.209 | 37.332 | 37.122 | 34.653 | 23.94 | 11.043 | 1 | 0 | 58.728 | 55.874 | 44.288 | 20.397 | 0 | 0 | 57.001 | 31.625 | [5 empty] | 0 | 13.706 | 8 | 3.3807 | 3.1383 | 2.5057 | 2.3077 | 0.83061 | 24.5692
2006-03-28 | 20:08 | 0 | 16.969 | 1 | 3 | 0 | 47.549 | 51.08 | 37.473 | 37.591 | 30.685 | 23.842 | 11.043 | 1 | 0 | 58.705 | 55.804 | 44.312 | 20.35 | 0 | 0 | 56.955 | 31.671 | [5 empty] | 0 | 9.958 | 9 | 3.3807 | 3.1383 | 2.5057 | 2.3077 | 0.83061 | 24.5692
2006-03-28 | 20:09 | 0 | 16.961 | 0 | 3 | 0 | 40.734 | 48.347 | 37.679 | 37.703 | 26.542 | 23.989 | 11.166 | 1 | 0 | 58.751 | 55.9 | 44.338 | 20.399 | 0 | 0 | 56.98 | 31.72 | [5 empty] | 0 | 3.031 | 10 | 3.3449 | 3.1043 | 2.5042 | 2.3077 | 0.79656 | 23.8144
2006-03-28 | 20:10 | 0 | 16.994 | 0 | 2 | 0 | 39.05 | 41.423 | 37.945 | 37.899 | 23.746 | 24.085 | 11.217 | 0 | 0 | 58.751 | 55.876 | 44.408 | 20.421 | 0 | 0 | 56.957 | 31.745 | [5 empty] | 0 | 1.151 | 11 | 3.33 | 3.0901 | 2.5036 | 2.3077 | 0.78244 | 23.4967
2006-03-28 | 20:11 | 0 | 16.994 | 0 | 3 | 0 | 38.509 | 39.566 | 37.945 | 38.016 | 22.783 | 24.109 | 11.264 | 0 | 0 | 58.819 | 55.9 | 44.432 | 20.399 | 0 | 0 | 56.935 | 31.769 | [5 empty] | 0 | 0.493 | 12 | 3.3163 | 3.0771 | 2.5031 | 2.3077 | 0.76943 | 23.2014
2006-03-28 | 20:12 | 0 | 16.986 | 0 | 4 | 0 | 38.313 | 38.971 | 37.937 | 38.102 | 22.246 | 24.053 | 11.232 | 0 | 0 | 58.721 | 55.846 | 44.448 | 20.367 | 0 | 0 | 56.928 | 31.737 | [5 empty] | 0 | 0.211 | 13 | 3.3256 | 3.086 | 2.5035 | 2.3077 | 0.77829 | 23.4027
2006-03-28 | 20:13 | 0 | 17.034 | 0 | 3 | 0 | 38.385 | 38.736 | 37.397 | 38.126 | 21.642 | 24.077 | 11.232 | 0 | 0 | 58.721 | 55.846 | 44.494 | 20.367 | 0 | 0 | 56.905 | 31.688 | [5 empty] | 0 | 0.259 | 14 | 3.3256 | 3.086 | 2.5035 | 2.3077 | 0.77829 | 23.4027
2006-03-28 | 20:14 | 0 | 17.042 | 0 | 3 | 0 | 38.251 | 38.674 | 36.323 | 37.545 | 20.975 | 24.06 | 11.239 | 0 | 0 | 58.751 | 55.853 | 44.571 | 20.399 | 0 | 0 | 56.957 | 31.889 | [5 empty] | 0 | 0.706 | 15 | 3.3236 | 3.084 | 2.5034 | 2.3077 | 0.77635 | 23.3588
2006-03-28 | 20:15 | 0 | 16.986 | 0 | 3 | 0 | 37.655 | 38.55 | 35.352 | 36.316 | 20.873 | 24.028 | 11.159 | 0 | 0 | 58.678 | 55.799 | 44.608 | 20.367 | 0 | 0 | 56.905 | 31.737 | [5 empty] | 0 | 1.339 | 16 | 3.3469 | 3.1062 | 2.5043 | 2.3077 | 0.7985 | 23.8578
2006-03-28 | 20:16 | 0 | 17.067 | 0 | 3 | 0 | 36.56 | 37.899 | 34.821 | 35.548 | 20.519 | 23.989 | 11.192 | 0 | 0 | 58.73 | 55.83 | 44.524 | 20.421 | 0 | 0 | 56.935 | 31.794 | [5 empty] | 0 | 1.012 | 17 | 3.3373 | 3.0971 | 2.5039 | 2.3077 | 0.78936 | 23.6528
2006-03-28 | 20:17 | 0 | 17.059 | 0 | 3 | 0 | 35.682 | 36.763 | 34.435 | 34.952 | 20.922 | 23.979 | 11.159 | 0 | 0 | 58.678 | 55.823 | 44.587 | 20.367 | 0 | 0 | 56.884 | 31.786 | [5 empty] | 0 | 0.73 | 18 | 3.3469 | 3.1062 | 2.5043 | 2.3077 | 0.7985 | 23.8578
2006-03-28 | 20:18 | 1 | 17.034 | 0 | 4 | 0 | 41.064 | 35.916 | 34.084 | 34.67 | 30.148 | 23.859 | 11.061 | 0 | 0 | 58.632 | 55.776 | 44.47 | 20.414 | 0 | 0 | 56.905 | 31.833 | [5 empty] | 17.034 | 6.394 | 19 | 3.3754 | 3.1333 | 2.5055 | 2.3077 | 0.82562 | 24.4597
2006-03-28 | 20:19 | 0 | 17.067 | 0 | 3 | 0 | 47.642 | 41.564 | 33.95 | 34.373 | 32.586 | 23.915 | 11.239 | 0 | 0 | 58.685 | 55.806 | 44.456 | 20.421 | 0 | 0 | 56.891 | 31.914 | [5 empty] | 0 | 13.269 | 20 | 3.3236 | 3.084 | 2.5034 | 2.3077 | 0.77635 | 23.3588
2006-03-28 | 20:20 | 0 | 17.034 | 1 | 3 | 0 | 48.438 | 47.796 | 33.519 | 34.153 | 33.072 | 23.812 | 11.134 | 1 | 0 | 58.609 | 55.753 | 44.424 | 20.367 | 0 | 0 | 56.928 | 31.907 | [5 empty] | 0 | 14.285 | 21 | 3.3542 | 3.1131 | 2.5046 | 2.3077 | 0.80542 | 24.0123
2006-03-28 | 20:21 | 0 | 17.059 | 0 | 3 | 0 | 48.415 | 48.552 | 33.096 | 33.66 | 33.072 | 23.812 | 11.159 | 1 | 0 | 58.632 | 55.732 | 44.377 | 20.367 | 0 | 0 | 56.905 | 31.882 | [5 empty] | 0 | 14.755 | 22 | 3.3469 | 3.1062 | 2.5043 | 2.3077 | 0.7985 | 23.8578
2006-03-28 | 20:22 | 0 | 17.034 | 0 | 4 | 0 | 48.3 | 48.415 | 32.79 | 33.261 | 33.213 | 23.835 | 11.159 | 1 | 0 | 58.609 | 55.823 | 44.517 | 20.367 | 0 | 0 | 56.884 | 31.907 | [5 empty] | 0 | 15.039 | 23 | 3.3469 | 3.1062 | 2.5043 | 2.3077 | 0.7985 | 23.8578
2006-03-28 | 20:23 | 1 | 17.084 | 0 | 3 | 0 | 48.163 | 48.576 | 33.426 | 33.048 | 33.048 | 23.788 | 11.207 | 2 | 0 | 58.587 | 55.685 | 44.331 | 20.367 | 0 | 0 | 56.839 | 31.931 | [5 empty] | 17.084 | 15.115 | 24 | 3.3329 | 3.0929 | 2.5037 | 2.3077 | 0.78521 | 23.5592
2006-03-28 | 20:24 | 0 | 17.059 | 0 | 3 | 1 | 48.277 | 48.485 | 34.108 | 33.613 | 32.649 | 23.812 | 11.083 | 1 | 0 | 58.609 | 55.732 | 44.353 | 20.367 | 0 | 0 | 56.839 | 31.931 | [5 empty] | 0 | 14.664 | 25 | 3.369 | 3.1272 | 2.5052 | 2.3077 | 0.81953 | 24.3255
2006-03-28 | 20:25 | 0 | 17.084 | 0 | 3 | 0 | 48.277 | 48.599 | 34.742 | 34.318 | 31.953 | 23.908 | 11.036 | 1 | 0 | 58.632 | 55.725 | 44.302 | 20.338 | 0 | 0 | 56.745 | 31.902 | [5 empty] | 0 | 13.959 | 0 | 3.3827 | 3.1402 | 2.5058 | 2.3077 | 0.83254 | 24.6117
2006-03-28 | 20:26 | 0 | 17.059 | 0 | 3 | 0 | 48.461 | 48.622 | 35.588 | 34.859 | 31.642 | 23.812 | 11.207 | 1 | 0 | 58.587 | 55.662 | 44.353 | 20.343 | 0 | 0 | 56.727 | 31.931 | [5 empty] | 0 | 13.602 | 1 | 3.3329 | 3.0929 | 2.4183 | 2.2222 | 0.87068 | 26.1236
2006-03-28 | 20:27 | 0 | 17.109 | 0 | 3 | 0 | 48.874 | 48.804 | 36.457 | 35.73 | 31.666 | 23.812 | 11.282 | 2 | 0 | 58.587 | 55.708 | 44.401 | 20.343 | 0 | 0 | 56.75 | 31.931 | [5 empty] | 0 | 13.144 | 2 | 3.3111 | 3.0721 | 2.4174 | 2.2222 | 0.84992 | 25.669
2006-03-28 | 20:28 | 1 | 17.109 | 0 | 3 | 0 | 49.792 | 49.194 | 37.091 | 36.622 | 32.387 | 23.908 | 11.083 | 1 | 0 | 58.632 | 55.753 | 44.448 | 20.367 | 0 | 0 | 56.727 | 31.953 | [5 empty] | 17.109 | 13.17 | 3 | 3.369 | 3.1272 | 2.4197 | 2.2222 | 0.905 | 26.8624
2006-03-28 | 20:29 | 0 | 17.107 | 1 | 3 | 0 | 50.385 | 50.109 | 37.559 | 37.277 | 32.67 | 23.832 | 11.254 | 1 | 0 | 58.562 | 55.636 | 44.398 | 20.365 | 0 | 0 | 56.636 | 31.904 | [5 empty] | 0 | 13.108 | 4 | 3.3192 | 3.0799 | 2.4177 | 2.2222 | 0.85767 | 25.8394
2006-03-28 | 20:30 | 0 | 17.13 | 0 | 3 | 0 | 51.05 | 50.66 | 37.842 | 37.559 | 32.859 | 23.906 | 11.131 | 1 | 0 | 58.607 | 55.706 | 44.468 | 20.316 | 0 | 0 | 56.656 | 31.88 | [5 empty] | 0 | 13.491 | 5 | 3.3551 | 3.1139 | 2.4192 | 2.2222 | 0.89172 | 26.5783
2006-03-28 | 20:31 | 0 | 17.107 | 0 | 3 | 0 | 50.821 | 51.372 | 37.866 | 37.77 | 31.566 | 23.832 | 11.131 | 1 | 0 | 58.584 | 55.613 | 44.468 | 20.34 | 0 | 0 | 56.656 | 31.904 | [5 empty] | 0 | 13.051 | 6 | 3.3551 | 3.1139 | 2.4192 | 2.2222 | 0.89172 | 26.5783
2006-03-28 | 20:32 | 0 | 17.13 | 0 | 3 | 0 | 42.119 | 50.889 | 38.076 | 37.866 | 26.434 | 23.881 | 11.254 | 0 | 0 | 58.607 | 55.659 | 44.515 | 20.316 | 0 | 0 | 56.656 | 31.904 | [5 empty] | 0 | 4.253 | 7 | 3.3192 | 3.0799 | 2.4177 | 2.2222 | 0.85767 | 25.8394
2006-03-28 | 20:33 | 0 | 17.13 | 0 | 3 | 0 | 39.581 | 42.894 | 38.052 | 37.983 | 23.543 | 23.952 | 11.081 | 1 | 0 | 58.584 | 55.659 | 44.561 | 20.365 | 0 | 0 | 56.567 | 31.951 | [5 empty] | 0 | 1.598 | 8 | 3.3696 | 3.1278 | 2.4198 | 2.2222 | 0.90556 | 26.8742
2006-03-28 | 20:34 | 0 | 17.13 | 0 | 3 | 0 | 38.827 | 40.097 | 38.217 | 38.124 | 22.677 | 23.881 | 11.081 | 0 | 0 | 58.584 | 55.568 | 44.606 | 20.34 | 0 | 0 | 56.613 | 31.951 | [5 empty] | 0 | 0.703 | 9 | 3.3696 | 3.1278 | 2.4198 | 2.2222 | 0.90556 | 26.8742
2006-03-28 | 20:35 | 0 | 17.107 | 0 | 3 | 0 | 38.617 | 39.322 | 38.334 | 38.428 | 22.025 | 23.881 | 11.254 | 0 | 0 | 58.63 | 55.636 | 44.676 | 20.365 | 0 | 0 | 56.702 | 31.951 | [5 empty] | 0 | 0.189 | 10 | 3.3192 | 3.0799 | 2.4177 | 2.2222 | 0.85767 | 25.8394
2006-03-28 | 20:36 | 0 | 17.13 | 0 | 3 | 0 | 38.523 | 39.04 | 38.1 | 38.476 | 21.834 | 23.977 | 11.229 | 0 | 0 | 58.607 | 55.592 | 44.582 | 20.365 | 0 | 0 | 56.679 | 31.975 | [5 empty] | 0 | 0.047 | 11 | 3.3265 | 3.0868 | 2.418 | 2.2222 | 0.86459 | 25.9909
2006-03-28 | 20:37 | 0 | 17.13 | 0 | 3 | 0 | 38.665 | 39.133 | 37.019 | 38.265 | 21.883 | 23.93 | 11.279 | 0 | 0 | 58.584 | 55.613 | 44.699 | 20.365 | 0 | 0 | 56.702 | 31.951 | [5 empty] | 0 | 0.4 | 12 | 3.312 | 3.073 | 2.4174 | 2.2222 | 0.85075 | 25.6873
2006-03-28 | 20:38 | 0 | 17.13 | 0 | 3 | 0 | 38.124 | 38.875 | 35.82 | 36.784 | 21.615 | 23.952 | 11.229 | 0 | 0 | 58.562 | 55.545 | 44.606 | 20.365 | 0 | 0 | 56.702 | 32 | [5 empty] | 0 | 1.34 | 13 | 3.3265 | 3.0868 | 2.418 | 2.2222 | 0.86459 | 25.9909
2006-03-28 | 20:39 | 0 | 17.107 | 0 | 4 | 0 | 36.995 | 38.404 | 35.091 | 35.914 | 21.206 | 23.81 | 11.33 | 1 | 0 | 58.541 | 55.545 | 44.699 | 20.316 | 0 | 0 | 56.656 | 32.024 | [5 empty] | 0 | 1.081 | 14 | 3.2971 | 3.0589 | 2.4168 | 2.2222 | 0.83663 | 25.3748
2006-03-28 | 20:40 | 0 | 17.107 | 0 | 3 | 0 | 36.079 | 37.277 | 34.598 | 35.256 | 20.919 | 23.785 | 11.33 | 0 | 0 | 58.541 | 55.522 | 44.72 | 20.316 | 0 | 0 | 56.656 | 32.049 | [5 empty] | 0 | 0.823 | 15 | 3.2971 | 3.0589 | 2.4168 | 2.2222 | 0.83663 | 25.3748
2006-03-28 | 20:41 | 0 | 17.13 | 1 | 3 | 0 | 35.914 | 36.337 | 34.385 | 34.809 | 30.82 | 23.906 | 11.204 | 0 | 0 | 58.562 | 55.545 | 44.561 | 20.316 | 0 | 0 | 56.613 | 32.024 | [5 empty] | 0 | 1.105 | 16 | 3.3338 | 3.0937 | 2.4183 | 2.2222 | 0.87151 | 26.1417
2006-03-28 | 20:42 | 1 | 17.13 | 0 | 4 | 0 | 47.381 | 37.583 | 34.127 | 34.668 | 32.095 | 23.736 | 11.204 | 0 | 0 | 58.473 | 55.498 | 44.561 | 20.316 | 0 | 0 | 56.613 | 32.024 | [5 empty] | 17.13 | 12.713 | 17 | 3.3338 | 3.0937 | 2.4183 | 2.2222 | 0.87151 | 26.1417
2006-03-28 | 20:43 | 0 | 17.13 | 0 | 3 | 0 | 48.643 | 47.472 | 33.727 | 34.34 | 33.187 | 23.712 | 11.204 | 0 | 0 | 58.473 | 55.454 | 44.606 | 20.291 | 0 | 0 | 56.567 | 32.049 | [5 empty] | 0 | 14.303 | 18 | 3.3338 | 3.0937 | 2.4183 | 2.2222 | 0.87151 | 26.1417
2006-03-28 | 20:44 | 0 | 17.082 | 0 | 3 | 0 | 48.62 | 48.872 | 33.235 | 33.94 | 33.704 | 23.761 | 11.254 | 1 | 0 | 58.45 | 55.522 | 44.606 | 20.34 | 0 | 0 | 56.567 | 32.095 | [5 empty] | 0 | 14.68 | 19 | 3.3192 | 3.0799 | 2.4177 | 2.2222 | 0.85767 | 25.8394
2006-03-28 | 20:45 | 0 | 17.112 | 0 | 3 | 0 | 48.326 | 48.807 | 32.981 | 33.405 | 33.428 | 23.79 | 11.383 | 2 | 0 | 58.523 | 55.573 | 44.589 | 20.345 | 0 | 0 | 56.572 | 32.149 | [5 empty] | 0 | 14.921 | 20 | 3.2817 | 3.0442 | 2.4162 | 2.2222 | 0.82196 | 25.0471
2006-03-28 | 20:46 | 0 | 17.032 | 0 | 3 | 0 | 48.298 | 48.597 | 33.211 | 33.118 | 33.211 | 23.785 | 11.33 | 1 | 0 | 58.406 | 55.454 | 44.561 | 20.291 | 0 | 0 | 56.544 | 32.144 | [5 empty] | 0 | 15.18 | 21 | 3.2971 | 3.0589 | 2.4168 | 2.2222 | 0.83663 | 25.3748
2006-03-28 | 20:47 | 1 | 17.082 | 0 | 4 | 0 | 48.184 | 48.573 | 33.986 | 33.493 | 33 | 23.81 | 11.279 | 1 | 0 | 58.406 | 55.454 | 44.446 | 20.34 | 0 | 0 | 56.521 | 32.12 | [5 empty] | 17.082 | 14.691 | 22 | 3.312 | 3.073 | 2.4174 | 2.2222 | 0.85075 | 25.6873
2006-03-28 | 20:48 | 0 | 17.082 | 0 | 3 | 0 | 47.999 | 48.527 | 34.598 | 34.127 | 32.338 | 23.712 | 11.305 | 2 | 0 | 58.406 | 55.431 | 44.446 | 20.267 | 0 | 0 | 56.501 | 32.12 | [5 empty] | 0 | 13.872 | 23 | 3.3044 | 3.0658 | 2.4171 | 2.2222 | 0.84355 | 25.5283
2006-03-28 | 20:49 | 0 | 17.125 | 0 | 3 | 0 | 48.291 | 48.452 | 35.39 | 34.756 | 32.09 | 23.803 | 11.322 | 1 | 0 | 58.466 | 55.447 | 44.554 | 20.309 | 0 | 0 | 56.537 | 32.186 | [5 empty] | 0 | 13.535 | 24 | 3.2994 | 3.0611 | 2.4169 | 2.2222 | 0.83885 | 25.424
2006-03-28 | 20:50 | 0 | 17.12 | 1 | 3 | 0 | 48.884 | 48.653 | 36.301 | 35.55 | 32.397 | 23.724 | 11.415 | 1 | 0 | 58.418 | 55.419 | 44.503 | 20.304 | 0 | 0 | 56.467 | 32.181 | [5 empty] | 0 | 13.334 | 25 | 3.2724 | 3.0353 | 2.4158 | 2.2222 | 0.81311 | 24.8477
2006-03-28 | 20:51 | 1 | 17.094 | 0 | 3 | 1 | 49.593 | 49.204 | 36.935 | 36.584 | 32.706 | 23.7 | 11.39 | 1 | 0 | 58.418 | 55.396 | 44.617 | 20.328 | 0 | 0 | 56.467 | 32.181 | [5 empty] | 17.094 | 13.009 | 26 | 3.2796 | 3.0422 | 2.4161 | 2.2222 | 0.82003 | 25.0036
2006-03-28 | 20:52 | 0 | 17.094 | 0 | 3 | 0 | 50.487 | 49.892 | 37.382 | 37.148 | 33.574 | 23.798 | 11.365 | 1 | 0 | 58.438 | 55.419 | 44.617 | 20.279 | 0 | 0 | 56.49 | 32.157 | [5 empty] | 0 | 13.339 | 0 | 3.2869 | 3.0492 | 2.4164 | 2.2222 | 0.82695 | 25.1587
2006-03-28 | 20:53 | 0 | 17.094 | 0 | 3 | 0 | 51.222 | 50.763 | 37.617 | 37.524 | 34.514 | 23.893 | 11.242 | 1 | 0 | 58.418 | 55.396 | 44.641 | 20.424 | 0 | 0 | 56.49 | 32.228 | [5 empty] | 0 | 13.698 | 1 | 3.3227 | 3.0832 | 2.4179 | 2.2222 | 0.86099 | 25.9122
2006-03-28 | 20:54 | 0 | 17.049 | 0 | 3 | 0 | 43.781 | 51.549 | 37.646 | 37.787 | 28.211 | 23.803 | 11.395 | 1 | 0 | 58.445 | 55.4 | 44.645 | 20.358 | 0 | 0 | 56.448 | 32.235 | [5 empty] | 0 | 5.994 | 2 | 3.2782 | 3.0409 | 2.4161 | 2.2222 | 0.81864 | 24.9725
2006-03-28 | 20:55 | 0 | 17.044 | 0 | 3 | 0 | 39.851 | 44.503 | 37.689 | 37.758 | 25.193 | 23.749 | 11.365 | 0 | 0 | 58.418 | 55.349 | 44.711 | 20.279 | 0 | 0 | 56.398 | 32.181 | [5 empty] | 0 | 2.093 | 3 | 3.2869 | 3.0492 | 2.4164 | 2.2222 | 0.82695 | 25.1587
2006-03-28 | 20:56 | 0 | 17.044 | 0 | 3 | 0 | 38.746 | 40.392 | 37.854 | 37.806 | 23.82 | 23.942 | 11.292 | 1 | 0 | 58.461 | 55.442 | 44.687 | 20.279 | 0 | 0 | 56.444 | 32.206 | [5 empty] | 0 | 0.94 | 4 | 3.3082 | 3.0694 | 2.4173 | 2.2222 | 0.84715 | 25.6079
2006-03-28 | 20:57 | 0 | 17.019 | 0 | 3 | 0 | 38.37 | 39.169 | 37.806 | 37.995 | 22.086 | 23.942 | 11.292 | 0 | 0 | 58.484 | 55.466 | 44.711 | 20.304 | 0 | 0 | 56.49 | 32.252 | [5 empty] | 0 | 0.375 | 5 | 3.3082 | 3.0694 | 2.4173 | 2.2222 | 0.84715 | 25.6079
2006-03-28 | 20:58 | 0 | 17.049 | 0 | 3 | 0 | 38.303 | 38.751 | 37.763 | 38.093 | 21.9 | 23.849 | 11.322 | 0 | 0 | 58.489 | 55.424 | 44.715 | 20.333 | 0 | 0 | 56.426 | 32.282 | [5 empty] | 0 | 0.21 | 6 | 3.2994 | 3.0611 | 2.4169 | 2.2222 | 0.83885 | 25.424
2006-03-28 | 20:59 | 0 | 16.994 | 0 | 3 | 0 | 38.253 | 38.511 | 36.725 | 38.04 | 20.953 | 23.798 | 11.267 | 0 | 0 | 58.461 | 55.396 | 44.846 | 20.353 | 0 | 0 | 56.444 | 32.252 | [5 empty] | 0 | 0.213 | 7 | 3.3154 | 3.0763 | 2.4176 | 2.2222 | 0.85407 | 25.7604
2006-03-28 | 21:00 | 0 | 17.172 | 0 | 4 | 0 | 38 | 38.633 | 35.648 | 36.823 | 21.537 | 23.923 | 11.199 | 0 | 0 | 58.445 | 55.4 | 44.692 | 20.358 | 0 | 0 | 56.337 | 32.282 | [5 empty] | 0 | 1.177 | 8 | 3.3353 | 3.0951 | 2.4184 | 2.2222 | 0.87289 | 26.1718
2006-03-28 | 21:01 | 0 | 17.074 | 1 | 3 | 0 | 36.988 | 38.282 | 34.967 | 35.744 | 21.032 | 23.972 | 11.297 | 0 | 0 | 58.489 | 55.333 | 44.76 | 20.478 | 0 | 0 | 56.359 | 32.402 | [5 empty] | 0 | 1.244 | 9 | 3.3067 | 3.068 | 2.4172 | 2.2222 | 0.84577 | 25.5773
2006-03-28 | 21:02 | 0 | 17.024 | 0 | 3 | 0 | 35.978 | 37.222 | 34.402 | 35.132 | 21.032 | 23.803 | 11.297 | 0 | 0 | 58.4 | 55.309 | 44.715 | 20.333 | 0 | 0 | 56.359 | 32.306 | [5 empty] | 0 | 0.846 | 10 | 3.3067 | 3.068 | 2.4172 | 2.2222 | 0.84577 | 25.5773
2006-03-28 | 21:03 | 0 | 17.049 | 0 | 4 | 0 | 35.225 | 36.237 | 34.239 | 34.567 | 25.102 | 23.849 | 11.247 | 0 | 0 | 58.4 | 55.286 | 44.669 | 20.309 | 0 | 0 | 56.405 | 32.257 | [5 empty] | 0 | 0.658 | 11 | 3.3213 | 3.0818 | 2.4178 | 2.2222 | 0.85961 | 25.8819
2006-03-28 | 21:04 | 0 | 16.994 | 0 | 3 | 0 | 44.846 | 35.596 | 33.881 | 34.352 | 31.193 | 23.749 | 11.217 | 0 | 0 | 58.349 | 55.235 | 44.594 | 20.254 | 0 | 0 | 56.332 | 32.206 | [5 empty] | 0 | 10.494 | 12 | 3.33 | 3.0901 | 2.4182 | 2.2222 | 0.86791 | 26.0634
2006-03-28 | 21:05 | 0 | 17.019 | 0 | 3 | 0 | 47.92 | 45.49 | 33.505 | 34.046 | 32.108 | 23.749 | 11.093 | 0 | 0 | 58.327 | 55.211 | 44.711 | 20.254 | 0 | 0 | 56.286 | 32.181 | [5 empty] | 0 | 13.874 | 13 | 3.3661 | 3.1245 | 2.4196 | 2.2222 | 0.90224 | 26.8034
2006-03-28 | 21:06 | 1 | 17.044 | 0 | 4 | 0 | 48.401 | 48.219 | 33.175 | 33.694 | 32.988 | 23.7 | 11.169 | 2 | 0 | 58.283 | 55.211 | 44.594 | 20.279 | 0 | 0 | 56.286 | 32.181 | [5 empty] | 17.044 | 14.707 | 14 | 3.344 | 3.1034 | 2.4187 | 2.2222 | 0.8812 | 26.3517
2006-03-28 | 21:07 | 0 | 17.099 | 0 | 3 | 0 | 48.314 | 48.636 | 32.924 | 33.323 | 32.641 | 23.729 | 11.174 | 1 | 0 | 58.354 | 55.218 | 44.601 | 20.309 | 0 | 0 | 56.314 | 32.162 | [5 empty] | 0 | 14.991 | 15 | 3.3425 | 3.102 | 2.4187 | 2.2222 | 0.87981 | 26.3218
2006-03-28 | 21:08 | 0 | 17.069 | 0 | 3 | 0 | 48.263 | 48.562 | 32.94 | 32.895 | 32.917 | 23.749 | 11.169 | 1 | 0 | 58.395 | 55.328 | 44.711 | 20.304 | 0 | 0 | 56.243 | 32.181 | [5 empty] | 0 | 15.368 | 16 | 3.344 | 3.1034 | 2.4187 | 2.2222 | 0.8812 | 26.3517
2006-03-28 | 21:09 | 0 | 17.092 | 0 | 3 | 0 | 48.492 | 48.606 | 33.668 | 33.316 | 32.869 | 23.795 | 11.29 | 1 | 0 | 58.327 | 55.211 | 44.571 | 20.301 | 0 | 0 | 56.307 | 32.228 | [5 empty] | 0 | 15.176 | 17 | 3.3088 | 3.0699 | 2.4173 | 2.2222 | 0.84771 | 25.6201
2006-03-28 | 21:10 | 1 | 17.059 | 0 | 3 | 0 | 48.576 | 48.783 | 34.249 | 33.967 | 32.316 | 23.739 | 11.257 | 2 | 0 | 58.251 | 55.158 | 44.631 | 20.294 | 0 | 0 | 56.257 | 32.242 | [5 empty] | 17.059 | 14.609 | 18 | 3.3184 | 3.0791 | 2.4177 | 2.2222 | 0.85684 | 25.8212
2006-03-28 | 21:11 | 0 | 17.059 | 1 | 4 | 0 | 48.324 | 48.942 | 34.976 | 34.624 | 32.098 | 23.788 | 11.332 | 1 | 0 | 58.251 | 55.158 | 44.608 | 20.294 | 0 | 0 | 56.257 | 32.22 | [5 empty] | 0 | 13.7 | 19 | 3.2965 | 3.0583 | 2.4168 | 2.2222 | 0.83608 | 25.3625
2006-03-28 | 21:12 | 0 | 17.084 | 0 | 3 | 0 | 48.552 | 48.76 | 36.057 | 35.234 | 32.555 | 23.763 | 11.207 | 1 | 0 | 58.297 | 55.204 | 44.494 | 20.318 | 0 | 0 | 56.234 | 32.242 | [5 empty] | 0 | 13.318 | 20 | 3.3329 | 3.0929 | 2.4183 | 2.2222 | 0.87068 | 26.1236
2006-03-28 | 21:13 | 0 | 17.092 | 0 | 3 | 0 | 49.225 | 49.019 | 36.722 | 36.371 | 33.175 | 23.844 | 11.239 | 1 | 0 | 58.281 | 55.165 | 44.617 | 20.35 | 0 | 0 | 56.218 | 32.299 | [5 empty] | 0 | 12.854 | 21 | 3.3236 | 3.084 | 2.4179 | 2.2222 | 0.86182 | 25.9304
2006-03-28 | 21:14 | 0 | 17.059 | 0 | 3 | 0 | 50.111 | 49.54 | 37.138 | 36.997 | 33.967 | 23.788 | 11.332 | 1 | 0 | 58.274 | 55.134 | 44.608 | 20.294 | 0 | 0 | 56.188 | 32.316 | [5 empty] | 0 | 13.114 | 22 | 3.2965 | 3.0583 | 2.4168 | 2.2222 | 0.83608 | 25.3625
2006-03-28 | 21:15 | 1 | 17.084 | 0 | 3 | 0 | 50.8 | 50.387 | 37.469 | 37.373 | 34.529 | 23.835 | 11.307 | 2 | 0 | 58.274 | 55.158 | 44.631 | 20.294 | 0 | 0 | 56.234 | 32.365 | [5 empty] | 17.084 | 13.427 | 23 | 3.3038 | 3.0652 | 2.4171 | 2.2222 | 0.843 | 25.5161
2006-03-28 | 21:16 | 0 | 17.034 | 0 | 3 | 0 | 51.19 | 51.145 | 37.703 | 37.586 | 35.093 | 23.884 | 11.282 | 1 | 0 | 58.297 | 55.158 | 44.792 | 20.269 | 0 | 0 | 56.211 | 32.316 | [5 empty] | 0 | 13.604 | 24 | 3.3111 | 3.0721 | 2.4174 | 2.2222 | 0.84992 | 25.669
2006-03-28 | 21:17 | 0 | 17.059 | 0 | 3 | 0 | 51.442 | 51.626 | 37.844 | 37.796 | 33.778 | 23.908 | 11.184 | 1 | 0 | 58.317 | 55.134 | 44.678 | 20.294 | 0 | 0 | 56.369 | 32.387 | [5 empty] | 0 | 13.646 | 25 | 3.3396 | 3.0993 | 2.4186 | 2.2222 | 0.87705 | 26.2619
2006-03-28 | 21:18 | 0 | 17.034 | 0 | 3 | 1 | 42.827 | 51.535 | 37.913 | 37.913 | 28.052 | 23.957 | 11.159 | 0 | 0 | 58.297 | 55.134 | 44.839 | 20.294 | 0 | 0 | 56.211 | 32.341 | [5 empty] | 0 | 4.914 | 26 | 3.3469 | 3.1062 | 2.4188 | 2.2222 | 0.88397 | 26.4115
2006-03-28 | 21:19 | 0 | 17.059 | 0 | 3 | 0 | 39.77 | 43.461 | 38.102 | 38.055 | 24.798 | 24.053 | 11.332 | 1 | 0 | 58.34 | 55.111 | 44.746 | 20.269 | 0 | 0 | 56.257 | 32.387 | [5 empty] | 0 | 1.715 | 0 | 3.2965 | 3.0583 | 2.4168 | 2.2222 | 0.83608 | 25.3625
2006-03-28 | 21:20 | 0 | 17.034 | 0 | 4 | 0 | 38.901 | 40.31 | 38.22 | 38.244 | 23.45 | 24.004 | 11.257 | 0 | 0 | 58.317 | 55.111 | 44.839 | 20.294 | 0 | 0 | 56.234 | 32.412 | [5 empty] | 0 | 0.657 | 1 | 3.3184 | 3.0791 | 2.0136 | 1.8182 | 1.2609 | 37.9971
2006-03-28 | 21:21 | 0 | 17.034 | 1 | 3 | 0 | 38.688 | 39.418 | 38.43 | 38.454 | 22.51 | 24.053 | 11.307 | 0 | 0 | 58.297 | 55.134 | 44.816 | 20.318 | 0 | 0 | 56.165 | 32.365 | [5 empty] | 0 | 0.234 | 2 | 3.3038 | 3.0652 | 2.0131 | 1.8182 | 1.247 | 37.7456
2006-03-28 | 21:22 | 0 | 17.059 | 0 | 3 | 0 | 38.712 | 39.136 | 38.079 | 38.712 | 22.03 | 24.004 | 11.257 | 0 | 0 | 58.297 | 55.088 | 44.86 | 20.294 | 0 | 0 | 56.121 | 32.387 | [5 empty] | 0 | 0 | 3 | 3.3184 | 3.0791 | 2.0136 | 1.8182 | 1.2609 | 37.9971
2006-03-28 | 21:23 | 0 | 17.059 | 0 | 3 | 0 | 38.712 | 39.112 | 36.928 | 38.196 | 21.282 | 24.148 | 11.282 | 0 | 0 | 58.363 | 55.158 | 44.816 | 20.294 | 0 | 0 | 56.142 | 32.341 | [5 empty] | 0 | 0.516 | 4 | 3.3111 | 3.0721 | 2.0134 | 1.8182 | 1.254 | 37.8716
2006-03-28 | 21:24 | 0 | 17.034 | 0 | 3 | 0 | 38.313 | 39.042 | 35.799 | 36.973 | 21.787 | 24.102 | 11.257 | 0 | 0 | 58.317 | 55.088 | 44.907 | 20.294 | 0 | 0 | 56.121 | 32.341 | [5 empty] | 0 | 1.34 | 5 | 3.3184 | 3.0791 | 2.0136 | 1.8182 | 1.2609 | 37.9971
2006-03-28 | 21:25 | 0 | 17.059 | 0 | 4 | 0 | 37.045 | 38.55 | 35.117 | 35.847 | 21.691 | 24.053 | 11.257 | 0 | 0 | 58.274 | 55.111 | 44.792 | 20.294 | 0 | 0 | 56.234 | 32.412 | [5 empty] | 0 | 1.198 | 6 | 3.3184 | 3.0791 | 2.0136 | 1.8182 | 1.2609 | 37.9971
2006-03-28 | 21:26 | 0 | 17.019 | 0 | 3 | 0 | 36.041 | 37.404 | 34.632 | 35.289 | 20.953 | 24.085 | 11.34 | 0 | 0 | 58.304 | 55.097 | 44.823 | 20.326 | 0 | 0 | 56.172 | 32.443 | [5 empty] | 0 | 0.752 | 7 | 3.2942 | 3.0561 | 2.0127 | 1.8182 | 1.2379 | 37.5784
2006-03-28 | 21:27 | 0 | 17.067 | 0 | 3 | 0 | 35.407 | 36.347 | 34.491 | 34.842 | 24.663 | 24.134 | 11.34 | 0 | 0 | 58.327 | 55.074 | 44.799 | 20.301 | 0 | 0 | 56.152 | 32.419 | [5 empty] | 0 | 0.565 | 8 | 3.2942 | 3.0561 | 2.0127 | 1.8182 | 1.2379 | 37.5784
2006-03-28 | 21:28 | 0 | 17.034 | 0 | 4 | 0 | 45.296 | 35.775 | 34.249 | 34.624 | 31.257 | 24.028 | 11.282 | 1 | 0 | 58.228 | 55.067 | 44.725 | 20.294 | 0 | 0 | 56.188 | 32.412 | [5 empty] | 0 | 10.672 | 9 | 3.3111 | 3.0721 | 2.0134 | 1.8182 | 1.254 | 37.8716
2006-03-28 | 21:29 | 0 | 17.034 | 0 | 3 | 0 | 48.461 | 45.985 | 33.826 | 34.366 | 32.627 | 23.933 | 11.134 | 0 | 0 | 58.185 | 55.02 | 44.725 | 20.269 | 0 | 0 | 56.188 | 32.372 | [5 empty] | 0 | 14.095 | 10 | 3.3542 | 3.1131 | 2.0151 | 1.8182 | 1.2949 | 38.6064
2006-03-28 | 21:30 | 1 | 17.069 | 0 | 3 | 0 | 48.608 | 48.632 | 33.295 | 33.974 | 32.823 | 23.989 | 11.119 | 1 | 0 | 58.171 | 54.983 | 44.687 | 20.254 | 0 | 0 | 56.152 | 32.397 | [5 empty] | 17.069 | 14.634 | 11 | 3.3585 | 3.1173 | 2.0153 | 1.8182 | 1.2991 | 38.6798
2006-03-28 | 21:31 | 0 | 17.192 | 1 | 4 | 0 | 48.676 | 48.975 | 32.988 | 33.433 | 32.823 | 23.893 | 11.192 | 1 | 0 | 58.192 | 54.959 | 44.641 | 20.254 | 0 | 0 | 56.107 | 32.35 | [5 empty] | 0 | 15.243 | 12 | 3.3373 | 3.0971 | 2.0144 | 1.8182 | 1.2789 | 38.3207
2006-03-28 | 21:32 | 0 | 17.069 | 0 | 3 | 0 | 48.608 | 48.998 | 33.129 | 33.199 | 33.223 | 23.844 | 11.192 | 1 | 0 | 58.149 | 54.938 | 44.711 | 20.304 | 0 | 0 | 56.107 | 32.397 | [5 empty] | 0 | 15.409 | 13 | 3.3373 | 3.0971 | 2.0144 | 1.8182 | 1.2789 | 38.3207
2006-03-28 | 21:33 | 0 | 17.069 | 0 | 3 | 0 | 48.608 | 48.907 | 33.787 | 33.433 | 33.129 | 23.749 | 11.267 | 2 | 0 | 58.103 | 54.959 | 44.711 | 20.279 | 0 | 0 | 56.084 | 32.397 | [5 empty] | 0 | 15.175 | 14 | 3.3154 | 3.0763 | 2.0135 | 1.8182 | 1.2581 | 37.947
2006-03-28 | 21:34 | 1 | 17.069 | 0 | 3 | 0 | 48.585 | 48.907 | 34.493 | 33.998 | 33.153 | 23.844 | 11.093 | 1 | 0 | 58.149 | 54.959 | 44.641 | 20.279 | 0 | 0 | 56.152 | 32.397 | [5 empty] | 17.069 | 14.587 | 15 | 3.3661 | 3.1245 | 2.0156 | 1.8182 | 1.3063 | 38.8066
2006-03-28 | 21:35 | 0 | 17.019 | 0 | 3 | 0 | 48.653 | 49.042 | 35.22 | 34.703 | 32.988 | 23.844 | 11.365 | 1 | 0 | 58.149 | 54.959 | 44.664 | 20.279 | 0 | 0 | 56.128 | 32.446 | [5 empty] | 0 | 13.95 | 16 | 3.2869 | 3.0492 | 2.0124 | 1.8182 | 1.231 | 37.4511
2006-03-28 | 21:36 | 0 | 17.019 | 0 | 4 | 0 | 48.723 | 49.042 | 36.184 | 35.62 | 32.421 | 23.869 | 11.242 | 1 | 0 | 58.149 | 55.029 | 44.687 | 20.304 | 0 | 0 | 56.175 | 32.47 | [5 empty] | 0 | 13.103 | 17 | 3.3227 | 3.0832 | 2.0138 | 1.8182 | 1.265 | 38.0721
2006-03-28 | 21:37 | 0 | 16.994 | 0 | 3 | 0 | 49.204 | 49.159 | 36.935 | 36.395 | 32.47 | 23.82 | 11.068 | 2 | 0 | 58.171 | 54.983 | 44.732 | 20.304 | 0 | 0 | 56.128 | 32.446 | [5 empty] | 0 | 12.809 | 18 | 3.3734 | 3.1314 | 2.0159 | 1.8182 | 1.3132 | 38.928
2006-03-28 | 21:38 | 0 | 16.994 | 0 | 3 | 0 | 50.258 | 49.64 | 37.476 | 37.172 | 33.716 | 23.918 | 11.119 | 1 | 0 | 58.149 | 54.891 | 44.732 | 20.254 | 0 | 0 | 56.107 | 32.421 | [5 empty] | 0 | 13.086 | 19 | 3.3585 | 3.1173 | 2.0153 | 1.8182 | 1.2991 | 38.6798
2006-03-28 | 21:39 | 1 | 16.971 | 0 | 3 | 0 | 51.222 | 50.581 | 37.617 | 37.595 | 34.304 | 23.893 | 11.44 | 1 | 0 | 58.26 | 54.959 | 44.825 | 20.279 | 0 | 0 | 56.014 | 32.446 | [5 empty] | 16.971 | 13.627 | 20 | 3.2651 | 3.0284 | 2.0115 | 1.8182 | 1.2102 | 37.0658
2006-03-28 | 21:40 | 0 | 16.994 | 1 | 3 | 0 | 51.383 | 51.474 | 37.734 | 37.854 | 33.857 | 23.798 | 11.144 | 1 | 0 | 58.171 | 54.891 | 44.755 | 20.279 | 0 | 0 | 56.014 | 32.47 | [5 empty] | 0 | 13.529 | 21 | 3.3513 | 3.1103 | 2.015 | 1.8182 | 1.2922 | 38.5573
2006-03-28 | 21:41 | 0 | 16.971 | 0 | 3 | 0 | 51.566 | 51.727 | 37.947 | 37.971 | 33.857 | 23.893 | 11.093 | 1 | 0 | 58.192 | 54.938 | 44.846 | 20.279 | 0 | 0 | 56.037 | 32.493 | [5 empty] | 0 | 13.595 | 22 | 3.3661 | 3.1245 | 2.0156 | 1.8182 | 1.3063 | 38.8066
2006-03-28 | 21:42 | 0 | 16.971 | 0 | 3 | 0 | 51.68 | 51.911 | 38.04 | 38.181 | 33.622 | 23.893 | 10.995 | 1 | 0 | 58.171 | 54.891 | 44.802 | 20.304 | 0 | 0 | 56.014 | 32.493 | [5 empty] | 0 | 13.499 | 23 | 3.3947 | 3.1516 | 2.0167 | 1.8182 | 1.3334 | 39.2794
2006-03-28 | 21:43 | 0 | 16.946 | 0 | 3 | 0 | 51.864 | 52.116 | 38.181 | 38.394 | 33.622 | 23.869 | 10.92 | 1 | 0 | 58.171 | 54.845 | 44.916 | 20.279 | 0 | 0 | 56.061 | 32.47 | [5 empty] | 0 | 13.47 | 24 | 3.4165 | 3.1723 | 2.0176 | 1.8182 | 1.3542 | 39.636
2006-03-28 | 21:44 | 0 | 16.971 | 0 | 3 | 0 | 43.939 | 52.207 | 38.605 | 38.629 | 25.845 | 24.014 | 10.945 | 1 | 0 | 58.192 | 54.891 | 44.802 | 20.254 | 0 | 0 | 56.061 | 32.493 | [5 empty] | 0 | 5.31 | 25 | 3.4092 | 3.1654 | 2.0173 | 1.8182 | 1.3472 | 39.5177
2006-03-28 | 21:45 | 0 | 16.964 | 0 | 3 | 0 | 40.456 | 44.704 | 38.906 | 38.669 | 22.949 | 24.033 | 10.741 | 0 | 0 | 58.165 | 54.817 | 44.888 | 20.199 | 0 | 0 | 56.033 | 32.417 | [5 empty] | 0 | 1.787 | 26 | 3.4686 | 3.2219 | 2.0197 | 1.8182 | 1.4037 | 40.4688
2006-03-28 | 21:46 | 0 | 17.019 | 0 | 4 | 0 | 39.593 | 41.049 | 39.145 | 38.956 | 21.557 | 24.038 | 10.897 | 1 | 0 | 58.171 | 54.868 | 44.846 | 20.279 | 0 | 0 | 56.014 | 32.493 | [5 empty] | 0 | 0.637 | 27 | 3.4232 | 3.1787 | 2.0179 | 1.8182 | 1.3605 | 39.7444
2006-03-28 | 21:47 | 0 | 16.989 | 0 | 3 | 0 | 39.468 | 40.105 | 39.447 | 39.327 | 20.515 | 24.08 | 10.867 | 0 | 0 | 58.144 | 54.84 | 44.911 | 20.249 | 0 | 0 | 56.033 | 32.463 | [5 empty] | 0 | 0.141 | 28 | 3.4319 | 3.187 | 2.0183 | 1.8182 | 1.3688 | 39.8852
2006-03-28 | 21:48 | 0 | 17.044 | 0 | 3 | 0 | 39.545 | 40.038 | 39.076 | 39.569 | 19.686 | 24.063 | 10.772 | 0 | 0 | 58.171 | 54.845 | 44.893 | 20.254 | 0 | 0 | 55.97 | 32.421 | [5 empty] | 0 | -0.024 | 29 | 3.4596 | 3.2133 | 2.0194 | 1.8182 | 1.3951 | 40.3264
2006-03-28 | 21:49 | 0 | 17.039 | 0 | 3 | 0 | 39.597 | 40.021 | 37.672 | 38.964 | 19.126 | 23.996 | 10.606 | 0 | 0 | 58.153 | 54.828 | 44.876 | 20.212 | 0 | 0 | 55.953 | 32.453 | [5 empty] | 0 | 0.633 | 30 | 3.5079 | 3.2593 | 2.0213 | 1.8182 | 1.4411 | 41.0805
2006-03-28 | 21:50 | 0 | 17.042 | 0 | 4 | 0 | 39.095 | 39.99 | 36.416 | 37.497 | 19.116 | 24.131 | 10.621 | 0 | 0 | 58.167 | 54.796 | 44.89 | 20.227 | 0 | 0 | 55.967 | 32.419 | [5 empty] | 0 | 1.598 | 31 | 3.5036 | 3.2551 | 2.0212 | 1.8182 | 1.4369 | 41.0132
2006-03-28 | 21:51 | 0 | 17.067 | 1 | 3 | 1 | 37.756 | 39.353 | 35.689 | 36.392 | 18.522 | 23.962 | 10.769 | 0 | 0 | 58.101 | 54.796 | 44.914 | 20.252 | 0 | 0 | 55.897 | 32.419 | [5 empty] | 0 | 1.364 | 32 | 3.4605 | 3.2141 | 2.0194 | 1.8182 | 1.396 | 40.3402
2006-03-28 | 21:52 | 0 | 17.067 | 0 | 3 | 0 | 36.629 | 38.014 | 35.407 | 35.875 | 18.128 | 24.082 | 10.819 | 0 | 0 | 58.101 | 54.842 | 44.96 | 20.252 | 0 | 0 | 55.897 | 32.394 | [5 empty] | 0 | 0.754 | 0 | 3.4459 | 3.2003 | 2.0188 | 1.8182 | 1.3821 | 40.109
2006-03-28 | 21:53 | 0 | 17.122 | 0 | 4 | 0 | 35.976 | 36.94 | 35.081 | 35.459 | 25.774 | 23.967 | 10.752 | 0 | 0 | 58.105 | 54.803 | 44.918 | 20.282 | 0 | 0 | 55.995 | 32.448 | [5 empty] | 0 | 0.517 | 1 | 3.4654 | 3.2188 | 2.2014 | 2 | 1.2188 | 35.1717
2006-03-28 | 21:54 | 1 | 17.114 | 0 | 3 | 0 | 45.945 | 36.44 | 34.983 | 35.218 | 29.599 | 24.06 | 10.845 | 0 | 0 | 58.101 | 54.751 | 44.844 | 20.227 | 0 | 0 | 55.967 | 32.443 | [5 empty] | 17.114 | 10.727 | 2 | 3.4383 | 3.1931 | 2.2003 | 2 | 1.1931 | 34.7
2006-03-28 | 21:55 | 0 | 17.145 | 0 | 3 | 0 | 48.725 | 46.706 | 34.471 | 35.012 | 30.521 | 23.92 | 10.824 | 1 | 0 | 58.06 | 54.779 | 44.827 | 20.257 | 0 | 0 | 55.972 | 32.473 | [5 empty] | 0 | 13.713 | 3 | 3.4445 | 3.1989 | 2.2006 | 2 | 1.1989 | 34.8072
2006-03-28 | 21:56 | 0 | 17.122 | 0 | 4 | 0 | 48.863 | 49 | 34.024 | 34.565 | 31.291 | 24.065 | 10.799 | 1 | 0 | 58.016 | 54.756 | 44.827 | 20.257 | 0 | 0 | 55.972 | 32.473 | [5 empty] | 0 | 14.298 | 4 | 3.4517 | 3.2058 | 2.2009 | 2 | 1.2058 | 34.9343
2006-03-28 | 21:57 | 0 | 17.092 | 0 | 3 | 0 | 48.697 | 49.087 | 33.455 | 33.971 | 31.649 | 23.842 | 10.794 | 1 | 0 | 58.012 | 54.728 | 44.799 | 20.227 | 0 | 0 | 55.921 | 32.468 | [5 empty] | 0 | 14.726 | 5 | 3.4532 | 3.2072 | 2.2009 | 2 | 1.2072 | 34.9596
2006-03-28 | 21:58 | 1 | 17.097 | 0 | 3 | 0 | 48.611 | 49 | 33.742 | 33.672 | 32.353 | 23.896 | 10.925 | 1 | 0 | 58.016 | 54.709 | 44.827 | 20.282 | 0 | 0 | 55.972 | 32.497 | [5 empty] | 17.097 | 14.939 | 6 | 3.415 | 3.171 | 2.1994 | 2 | 1.171 | 34.2883
2006-03-28 | 21:59 | 0 | 17.097 | 0 | 4 | 0 | 48.473 | 48.909 | 34.4 | 33.955 | 31.605 | 24.016 | 10.925 | 2 | 0 | 58.016 | 54.733 | 44.757 | 20.257 | 0 | 0 | 55.902 | 32.473 | [5 empty] | 0 | 14.518 | 7 | 3.415 | 3.171 | 2.1994 | 2 | 1.171 | 34.2883
2006-03-28 | 22:00 | 0 | 17.122 | 0 | 3 | 0 | 48.198 | 48.863 | 35.012 | 34.541 | 31.244 | 23.991 | 10.973 | 1 | 0 | 58.039 | 54.733 | 44.757 | 20.282 | 0 | 0 | 55.925 | 32.473 | [5 empty] | 0 | 13.657 | 8 | 3.4011 | 3.1577 | 2.1988 | 2 | 1.1577 | 34.0386
2006-03-28 | 22:01 | 0 | 17.042 | 1 | 3 | 0 | 48.513 | 48.536 | 35.852 | 35.194 | 31.406 | 23.915 | 10.794 | 1 | 0 | 57.989 | 54.705 | 44.729 | 20.252 | 0 | 0 | 55.851 | 32.443 | [5 empty] | 0 | 13.319 | 9 | 3.4532 | 3.2072 | 2.2009 | 2 | 1.2072 | 34.9596
2006-03-28 | 22:02 | 1 | 17.19 | 0 | 3 | 0 | 49.201 | 48.926 | 36.629 | 36.064 | 31.72 | 23.817 | 10.794 | 2 | 0 | 57.966 | 54.66 | 44.729 | 20.277 | 0 | 0 | 55.806 | 32.515 | [5 empty] | 17.19 | 13.137 | 10 | 3.4532 | 3.2072 | 2.2009 | 2 | 1.2072 | 34.9596
2006-03-28 | 22:03 | 0 | 17.067 | 0 | 3 | 0 | 49.843 | 49.614 | 37.428 | 36.863 | 32.154 | 23.842 | 10.895 | 1 | 0 | 57.989 | 54.681 | 44.729 | 20.252 | 0 | 0 | 55.83 | 32.515 | [5 empty] | 0 | 12.98 | 11 | 3.4238 | 3.1793 | 2.1997 | 2 | 1.1793 | 34.4434
2006-03-28 | 22:04 | 0 | 17.092 | 0 | 3 | 0 | 50.555 | 50.256 | 37.897 | 37.545 | 32.13 | 24.011 | 10.993 | 1 | 0 | 58.012 | 54.681 | 44.729 | 20.227 | 0 | 0 | 55.851 | 32.49 | [5 empty] | 0 | 13.01 | 12 | 3.3952 | 3.1521 | 2.1986 | 2 | 1.1521 | 33.9339
2006-03-28 | 22:05 | 0 | 17.122 | 0 | 3 | 0 | 51.225 | 50.903 | 38.138 | 37.88 | 33.039 | 23.991 | 10.973 | 1 | 0 | 58.039 | 54.688 | 44.757 | 20.257 | 0 | 0 | 55.902 | 32.497 | [5 empty] | 0 | 13.345 | 13 | 3.4011 | 3.1577 | 2.1988 | 2 | 1.1577 | 34.0386
2006-03-28 | 22:06 | 0 | 17.097 | 0 | 3 | 0 | 51.591 | 51.568 | 38.184 | 38.043 | 33.649 | 23.871 | 10.948 | 1 | 0 | 58.016 | 54.665 | 44.942 | 20.257 | 0 | 0 | 55.811 | 32.497 | [5 empty] | 0 | 13.548 | 14 | 3.4083 | 3.1646 | 2.1991 | 2 | 1.1646 | 34.1689
2006-03-28 | 22:07 | 1 | 17.097 | 0 | 4 | 0 | 51.776 | 51.958 | 38.184 | 38.138 | 34.096 | 23.92 | 10.875 | 1 | 0 | 58.039 | 54.688 | 44.965 | 20.257 | 0 | 0 | 55.834 | 32.497 | [5 empty] | 17.097 | 13.638 | 15 | 3.4296 | 3.1848 | 2.2 | 2 | 1.1848 | 34.5463
2006-03-28 | 22:08 | 0 | 17.122 | 0 | 3 | 0 | 45.789 | 52.21 | 38.325 | 38.256 | 28.979 | 24.016 | 11.048 | 1 | 0 | 58.016 | 54.665 | 44.895 | 20.257 | 0 | 0 | 55.834 | 32.497 | [5 empty] | 0 | 7.533 | 16 | 3.3792 | 3.1369 | 2.1979 | 2 | 1.1369 | 33.6442
2006-03-28 | 22:09 | 0 | 17.067 | 0 | 3 | 0 | 40.789 | 46.461 | 38.473 | 38.356 | 25.156 | 23.928 | 10.93 | 0 | 0 | 58.023 | 54.649 | 44.993 | 20.214 | 0 | 0 | 55.748 | 32.478 | [5 empty] | 0 | 2.433 | 17 | 3.4136 | 3.1696 | 2.1993 | 2 | 1.1696 | 34.2624
2006-03-28 | 22:10 | 0 | 17.054 | 0 | 3 | 0 | 39.554 | 41.363 | 38.99 | 38.684 | 23.084 | 24.072 | 10.955 | 1 | 0 | 57.977 | 54.649 | 44.925 | 20.239 | 0 | 0 | 55.704 | 32.502 | [5 empty] | 0 | 0.87 | 18 | 3.4063 | 3.1627 | 2.199 | 2 | 1.1627 | 34.1325
2006-03-28 | 22:11 | 0 | 17.079 | 1 | 3 | 0 | 39.2 | 40.095 | 39.014 | 38.873 | 22.697 | 24.023 | 10.955 | 0 | 0 | 58.044 | 54.649 | 44.902 | 20.239 | 0 | 0 | 55.704 | 32.502 | [5 empty] | 0 | 0.327 | 19 | 3.4063 | 3.1627 | 2.199 | 2 | 1.1627 | 34.1325
2006-03-28 | 22:12 | 0 | 17.054 | 0 | 3 | 0 | 39.2 | 39.696 | 38.92 | 39.107 | 22.746 | 23.879 | 10.905 | 0 | 0 | 58 | 54.625 | 44.97 | 20.239 | 0 | 0 | 55.704 | 32.527 | [5 empty] | 0 | 0.093 | 20 | 3.4209 | 3.1765 | 2.1996 | 2 | 1.1765 | 34.3918
2006-03-28 | 22:13 | 0 | 17.029 | 0 | 3 | 0 | 39.224 | 39.554 | 37.839 | 39.014 | 22.986 | 23.928 | 10.905 | 0 | 0 | 58 | 54.625 | 45.063 | 20.214 | 0 | 0 | 55.748 | 32.527 | [5 empty] | 0 | 0.21 | 21 | 3.4209 | 3.1765 | 2.1996 | 2 | 1.1765 | 34.3918
2006-03-28 | 22:14 | 0 | 17.034 | 0 | 4 | 0 | 39.066 | 39.629 | 36.622 | 37.868 | 22.51 | 24.028 | 11.01 | 0 | 0 | 58.05 | 54.63 | 44.977 | 20.269 | 0 | 0 | 55.776 | 32.579 | [5 empty] | 0 | 1.198 | 22 | 3.3903 | 3.1474 | 2.1984 | 2 | 1.1474 | 33.8447
2006-03-28 | 22:15 | 0 | 17.004 | 0 | 3 | 0 | 37.98 | 39.365 | 35.77 | 36.545 | 21.446 | 23.903 | 10.734 | 0 | 0 | 57.977 | 54.602 | 44.949 | 20.214 | 0 | 0 | 55.771 | 32.502 | [5 empty] | 0 | 1.435 | 23 | 3.4707 | 3.2238 | 2.2016 | 2 | 1.2238 | 35.2621
2006-03-28 | 22:16 | 0 | 17.029 | 0 | 3 | 0 | 36.78 | 38.26 | 35.23 | 35.84 | 21.179 | 23.928 | 10.955 | 0 | 0 | 57.955 | 54.67 | 45.016 | 20.264 | 0 | 0 | 55.725 | 32.551 | [5 empty] | 0 | 0.94 | 24 | 3.4063 | 3.1627 | 2.199 | 2 | 1.1627 | 34.1325
2006-03-28 | 22:17 | 0 | 17.034 | 0 | 4 | 0 | 36.081 | 37.115 | 34.907 | 35.541 | 20.897 | 23.884 | 10.935 | 0 | 0 | 57.959 | 54.583 | 44.953 | 20.269 | 0 | 0 | 55.776 | 32.555 | [5 empty] | 0 | 0.54 | 25 | 3.4121 | 3.1682 | 2.1993 | 2 | 1.1682 | 34.2365
2006-03-28 | 22:18 | 0 | 17.029 | 0 | 3 | 0 | 44.09 | 36.311 | 34.62 | 35.16 | 31.637 | 23.83 | 10.832 | 0 | 0 | 57.932 | 54.511 | 44.925 | 20.313 | 0 | 0 | 55.909 | 32.644 | [5 empty] | 0 | 8.93 | 26 | 3.4421 | 3.1967 | 2.2005 | 2 | 1.1967 | 34.7664
2006-03-28 | 22:19 | 0 | 17.084 | 0 | 3 | 0 | 48.3 | 44.769 | 34.435 | 34.883 | 32.627 | 23.933 | 10.812 | 0 | 0 | 57.936 | 54.539 | 44.86 | 20.269 | 0 | 0 | 55.823 | 32.507 | [5 empty] | 0 | 13.417 | 27 | 3.4479 | 3.2022 | 2.2007 | 2 | 1.2022 | 34.8683
2006-03-28 | 22:20 | 0 | 17.084 | 0 | 4 | 0 | 48.737 | 48.622 | 33.895 | 34.507 | 33.144 | 23.812 | 10.935 | 1 | 0 | 57.893 | 54.516 | 44.907 | 20.244 | 0 | 0 | 55.776 | 32.507 | [5 empty] | 0 | 14.23 | 28 | 3.4121 | 3.1682 | 2.1993 | 2 | 1.1682 | 34.2365
2006-03-28 | 22:21 | 0 | 17.029 | 0 | 3 | 1 | 48.662 | 48.961 | 33.419 | 34.031 | 32.478 | 23.805 | 10.832 | 2 | 0 | 57.843 | 54.464 | 44.855 | 20.214 | 0 | 0 | 55.704 | 32.502 | [5 empty] | 0 | 14.631 | 29 | 3.4421 | 3.1967 | 2.2005 | 2 | 1.1967 | 34.7664
2006-03-28 | 22:22 | 1 | 17.029 | 1 | 3 | 0 | 48.548 | 48.937 | 33.491 | 33.56 | 32.382 | 23.783 | 10.757 | 1 | 0 | 57.82 | 54.511 | 44.741 | 20.214 | 0 | 0 | 55.657 | 32.478 | [5 empty] | 17.029 | 14.988 | 0 | 3.464 | 3.2175 | 2.2014 | 2 | 1.2175 | 35.1465
2006-03-28 | 22:23 | 0 | 17.004 | 0 | 4 | 0 | 48.548 | 48.87 | 34.055 | 33.749 | 31.902 | 23.805 | 10.832 | 1 | 0 | 57.797 | 54.511 | 44.788 | 20.239 | 0 | 0 | 55.704 | 32.478 | [5 empty] | 0 | 14.799 | 1 | 3.4421 | 3.1967 | 2.5082 | 2.3077 | 0.88901 | 25.8274
2006-03-28 | 22:24 | 0 | 17.059 | 0 | 3 | 0 | 48.3 | 48.921 | 34.79 | 34.342 | 31.568 | 23.908 | 10.837 | 1 | 0 | 57.847 | 54.539 | 44.792 | 20.318 | 0 | 0 | 55.753 | 32.507 | [5 empty] | 0 | 13.958 | 2 | 3.4407 | 3.1953 | 2.5081 | 2.3077 | 0.88763 | 25.7981
2006-03-28 | 22:25 | 0 | 17.029 | 0 | 3 | 0 | 48.41 | 48.639 | 35.44 | 35.041 | 31.443 | 23.879 | 10.757 | 2 | 0 | 57.82 | 54.441 | 44.718 | 20.214 | 0 | 0 | 55.725 | 32.478 | [5 empty] | 0 | 13.369 | 3 | 3.464 | 3.2175 | 2.5091 | 2.3077 | 0.90977 | 26.2639
2006-03-28 | 22:26 | 1 | 17.084 | 0 | 3 | 0 | 48.737 | 48.851 | 36.409 | 35.799 | 31.063 | 23.933 | 10.641 | 1 | 0 | 57.847 | 54.446 | 44.769 | 20.244 | 0 | 0 | 55.708 | 32.531 | [5 empty] | 17.084 | 12.938 | 4 | 3.4977 | 3.2496 | 2.5104 | 2.3077 | 0.94188 | 26.9282
2006-03-28 | 22:27 | 0 | 17.109 | 0 | 3 | 0 | 49.15 | 49.126 | 37.186 | 36.574 | 31.014 | 24.028 | 10.812 | 1 | 0 | 57.847 | 54.492 | 44.746 | 20.222 | 0 | 0 | 55.708 | 32.531 | [5 empty] | 0 | 12.576 | 5 | 3.4479 | 3.2022 | 2.5084 | 2.3077 | 0.89455 | 25.9443
2006-03-28 | 22:28 | 0 | 17.079 | 0 | 4 | 0 | 49.878 | 49.556 | 37.626 | 37.227 | 31.539 | 24.048 | 10.98 | 1 | 0 | 57.843 | 54.441 | 44.764 | 20.166 | 0 | 0 | 55.657 | 32.502 | [5 empty] | 0 | 12.651 | 6 | 3.399 | 3.1557 | 2.5064 | 2.3077 | 0.84804 | 24.9496
2006-03-28 | 22:29 | 0 | 17.079 | 0 | 3 | 0 | 50.634 | 50.303 | 37.803 | 37.686 | 32.274 | 24.082 | 10.794 | 1 | 0 | 57.831 | 54.406 | 44.753 | 20.179 | 0 | 0 | 55.645 | 32.49 | [5 empty] | 0 | 12.948 | 7 | 3.4532 | 3.2072 | 2.5086 | 2.3077 | 0.89953 | 26.0492
2006-03-28 | 22:30 | 0 | 17.026 | 0 | 3 | 0 | 51.068 | 50.954 | 37.882 | 37.858 | 32.996 | 23.972 | 10.779 | 1 | 0 | 57.772 | 54.392 | 44.83 | 20.189 | 0 | 0 | 55.631 | 32.5 | [5 empty] | 0 | 13.21 | 8 | 3.4576 | 3.2114 | 2.5088 | 2.3077 | 0.90368 | 26.1364
2006-03-28 | 22:31 | 1 | 17.026 | 1 | 3 | 0 | 51.32 | 51.458 | 38 | 37.976 | 33.488 | 23.972 | 10.656 | 2 | 0 | 57.818 | 54.392 | 44.83 | 20.189 | 0 | 0 | 55.678 | 32.475 | [5 empty] | 17.026 | 13.344 | 9 | 3.4934 | 3.2454 | 2.5103 | 2.3077 | 0.93773 | 26.843
2006-03-28 | 22:32 | 0 | 17.052 | 0 | 3 | 0 | 51.435 | 51.734 | 38.212 | 38.047 | 33.653 | 24.021 | 10.706 | 1 | 0 | 57.818 | 54.392 | 44.9 | 20.189 | 0 | 0 | 55.816 | 32.524 | [5 empty] | 0 | 13.388 | 10 | 3.4788 | 3.2316 | 2.5097 | 2.3077 | 0.92389 | 26.5575
2006-03-28 | 22:33 | 0 | 17.026 | 0 | 3 | 0 | 51.71 | 51.848 | 38.258 | 38.236 | 33.771 | 24.166 | 10.804 | 1 | 0 | 57.84 | 54.392 | 44.967 | 20.212 | 0 | 0 | 55.631 | 32.5 | [5 empty] | 0 | 13.474 | 11 | 3.4503 | 3.2045 | 2.5085 | 2.3077 | 0.89676 | 25.991
2006-03-28 | 22:34 | 0 | 17.077 | 0 | 4 | 0 | 49.829 | 52.1 | 38.564 | 38.399 | 31.367 | 24.116 | 10.681 | 1 | 0 | 57.84 | 54.371 | 44.853 | 20.164 | 0 | 0 | 55.631 | 32.475 | [5 empty] | 0 | 11.43 | 12 | 3.4861 | 3.2385 | 2.51 | 2.3077 | 0.93081 | 26.7006
2006-03-28 | 22:35 | 0 | 17.052 | 0 | 3 | 0 | 42.09 | 50.013 | 38.777 | 38.636 | 26.767 | 24.237 | 10.656 | 0 | 0 | 57.863 | 54.371 | 44.923 | 20.189 | 0 | 0 | 55.585 | 32.5 | [5 empty] | 0 | 3.454 | 13 | 3.4934 | 3.2454 | 2.5103 | 2.3077 | 0.93773 | 26.843
2006-03-28 | 22:36 | 0 | 17.026 | 0 | 3 | 0 | 40.138 | 42.676 | 39.081 | 39.035 | 23.972 | 24.166 | 10.754 | 1 | 0 | 57.84 | 54.371 | 44.946 | 20.212 | 0 | 0 | 55.585 | 32.548 | [5 empty] | 0 | 1.103 | 14 | 3.4648 | 3.2183 | 2.5091 | 2.3077 | 0.9106 | 26.2812
2006-03-28 | 22:37 | 0 | 17.052 | 0 | 3 | 0 | 39.645 | 40.657 | 39.435 | 39.294 | 22.334 | 24.237 | 10.731 | 0 | 0 | 57.84 | 54.371 | 44.967 | 20.189 | 0 | 0 | 55.585 | 32.5 | [5 empty] | 0 | 0.351 | 15 | 3.4715 | 3.2247 | 2.5094 | 2.3077 | 0.91697 | 26.4139
2006-03-28 | 22:38 | 0 | 17.052 | 0 | 3 | 0 | 39.645 | 40.21 | 39.315 | 39.504 | 22.719 | 24.237 | 10.656 | 0 | 0 | 57.818 | 54.348 | 45.014 | 20.189 | 0 | 0 | 55.517 | 32.5 | [5 empty] | 0 | 0.141 | 16 | 3.4934 | 3.2454 | 2.5103 | 2.3077 | 0.93773 | 26.843
2006-03-28 | 22:39 | 0 | 17.082 | 0 | 3 | 0 | 39.674 | 40.121 | 38.428 | 39.581 | 21.858 | 24.219 | 10.636 | 0 | 0 | 57.845 | 54.352 | 45.019 | 20.242 | 0 | 0 | 55.568 | 32.553 | [5 empty] | 0 | 0.093 | 17 | 3.4992 | 3.251 | 2.5105 | 2.3077 | 0.94326 | 26.9566
2006-03-28 | 22:40 | 0 | 17.001 | 0 | 4 | 0 | 39.552 | 40.045 | 36.99 | 38.375 | 21.611 | 24.19 | 10.558 | 0 | 0 | 57.795 | 54.324 | 44.967 | 20.189 | 0 | 0 | 55.564 | 32.596 | [5 empty] | 0 | 1.177 | 18 | 3.5219 | 3.2725 | 2.5114 | 2.3077 | 0.96485 | 27.3957
2006-03-28 | 22:41 | 0 | 17.001 | 0 | 3 | 0 | 38.54 | 39.904 | 36.074 | 37.014 | 21.731 | 24.166 | 10.681 | 0 | 0 | 57.795 | 54.324 | 44.967 | 20.189 | 0 | 0 | 55.447 | 32.572 | [5 empty] | 0 | 1.526 | 19 | 3.4861 | 3.2385 | 2.51 | 2.3077 | 0.93081 | 26.7006
2006-03-28 | 22:42 | 0 | 16.976 | 1 | 3 | 0 | 37.146 | 38.722 | 35.385 | 36.064 | 21.218 | 23.989 | 10.721 | 0 | 0 | 57.742 | 54.271 | 44.937 | 20.156 | 0 | 0 | 55.44 | 32.586 | [5 empty] | 0 | 1.082 | 20 | 3.4744 | 3.2274 | 2.5095 | 2.3077 | 0.91973 | 26.4714
2006-03-28 | 22:43 | 0 | 16.976 | 0 | 4 | 0 | 36.285 | 37.483 | 35.179 | 35.627 | 21.853 | 24.067 | 10.606 | 0 | 0 | 57.795 | 54.301 | 44.9 | 20.164 | 0 | 0 | 55.47 | 32.572 | [5 empty] | 0 | 0.658 | 21 | 3.5079 | 3.2593 | 2.5108 | 2.3077 | 0.95157 | 27.1261
2006-03-28 | 22:44 | 0 | 16.976 | 0 | 3 | 0 | 38.564 | 36.636 | 34.897 | 35.344 | 30.548 | 23.996 | 10.483 | 0 | 0 | 57.751 | 54.278 | 44.9 | 20.164 | 0 | 0 | 55.447 | 32.618 | [5 empty] | 0 | 3.22 | 22 | 3.5438 | 3.2933 | 2.5123 | 2.3077 | 0.98561 | 27.8127
2006-03-28 | 22:45 | 0 | 16.951 | 0 | 4 | 0 | 47.719 | 40.657 | 34.476 | 35.179 | 33.512 | 23.901 | 10.359 | 1 | 0 | 57.706 | 54.257 | 44.9 | 20.164 | 0 | 0 | 55.426 | 32.641 | [5 empty] | 0 | 12.54 | 23 | 3.5799 | 3.3276 | 2.5138 | 2.3077 | 1.0199 | 28.491
2006-03-28 | 22:46 | 1 | 17.001 | 0 | 3 | 0 | 48.958 | 48.156 | 34.029 | 34.734 | 33.981 | 23.923 | 10.385 | 0 | 0 | 57.729 | 54.257 | 44.809 | 20.164 | 0 | 0 | 55.426 | 32.618 | [5 empty] | 17.001 | 14.224 | 24 | 3.5723 | 3.3204 | 2.5134 | 2.3077 | 1.0127 | 28.3499
2006-03-28 | 22:47 | 0 | 17.032 | 0 | 4 | 1 | 49.101 | 49.306 | 33.565 | 34.292 | 33.283 | 23.906 | 10.342 | 1 | 0 | 57.71 | 54.261 | 44.881 | 20.219 | 0 | 0 | 55.454 | 32.646 | [5 empty] | 0 | 14.809 | 25 | 3.5848 | 3.3323 | 2.514 | 2.3077 | 1.0246 | 28.5829
2006-03-28 | 22:48 | 0 | 16.951 | 0 | 3 | 0 | 48.958 | 49.302 | 33.299 | 33.653 | 33.254 | 23.901 | 10.533 | 1 | 0 | 57.66 | 54.257 | 44.9 | 20.164 | 0 | 0 | 55.403 | 32.665 | [5 empty] | 0 | 15.305 | 0 | 3.5292 | 3.2795 | 2.5117 | 2.3077 | 0.97177 | 27.5353
2006-03-28 | 22:49 | 0 | 17.001 | 0 | 3 | 0 | 48.636 | 49.257 | 33.957 | 33.536 | 33.323 | 23.996 | 10.656 | 2 | 0 | 57.637 | 54.21 | 44.83 | 20.189 | 0 | 0 | 55.426 | 32.596 | [5 empty] | 0 | 15.1 | 1 | 3.4934 | 3.2454 | 2.6026 | 2.4 | 0.84542 | 24.2007
2006-03-28 | 22:50 | 1 | 17.026 | 0 | 3 | 0 | 48.361 | 48.982 | 34.639 | 34.17 | 32.331 | 23.901 | 10.334 | 1 | 0 | 57.637 | 54.21 | 44.83 | 20.189 | 0 | 0 | 55.403 | 32.596 | [5 empty] | 17.026 | 14.191 | 2 | 3.5871 | 3.3345 | 2.6064 | 2.4 | 0.93455 | 26.0528
2006-03-28 | 22:51 | 0 | 17.026 | 0 | 3 | 0 | 48.545 | 48.751 | 35.227 | 34.876 | 32.066 | 23.803 | 10.385 | 1 | 0 | 57.66 | 54.21 | 44.9 | 20.212 | 0 | 0 | 55.379 | 32.548 | [5 empty] | 0 | 13.669 | 3 | 3.5723 | 3.3204 | 2.6058 | 2.4 | 0.92043 | 25.7659
2006-03-28 | 22:52 | 0 | 17.001 | 1 | 4 | 0 | 48.73 | 48.912 | 36.096 | 35.627 | 31.441 | 23.803 | 10.435 | 2 | 0 | 57.637 | 54.21 | 44.9 | 20.189 | 0 | 0 | 55.379 | 32.572 | [5 empty] | 0 | 13.103 | 4 | 3.5577 | 3.3066 | 2.6052 | 2.4 | 0.90659 | 25.4823
2006-03-28 | 22:53 | 0 | 17.001 | 0 | 3 | 0 | 49.096 | 49.119 | 37.014 | 36.402 | 31.345 | 23.901 | 10.457 | 1 | 0 | 57.706 | 54.233 | 44.739 | 20.189 | 0 | 0 | 55.403 | 32.596 | [5 empty] | 0 | 12.694 | 5 | 3.5513 | 3.3005 | 2.6049 | 2.4 | 0.9005 | 25.3568
2006-03-28 | 22:54 | 0 | 17.001 | 0 | 3 | 0 | 49.806 | 49.509 | 37.6 | 37.296 | 31.85 | 23.876 | 10.435 | 1 | 0 | 57.66 | 54.21 | 44.876 | 20.212 | 0 | 0 | 55.309 | 32.596 | [5 empty] | 0 | 12.51 | 6 | 3.5577 | 3.3066 | 2.6052 | 2.4 | 0.90659 | 25.4823
2006-03-28 | 22:55 | 1 | 17.026 | 0 | 3 | 0 | 50.564 | 50.242 | 37.954 | 37.696 | 32.453 | 23.923 | 10.508 | 1 | 0 | 57.683 | 54.187 | 44.809 | 20.212 | 0 | 0 | 55.309 | 32.596 | [5 empty] | 17.026 | 12.868 | 7 | 3.5365 | 3.2864 | 2.6043 | 2.4 | 0.88639 | 25.0641
2006-03-28 | 22:56 | 0 | 17.026 | 0 | 3 | 0 | 51.136 | 50.977 | 38.117 | 37.976 | 32.9 | 23.923 | 10.186 | 1 | 0 | 57.66 | 54.21 | 44.785 | 20.212 | 0 | 0 | 55.333 | 32.596 | [5 empty] | 0 | 13.16 | 8 | 3.6302 | 3.3755 | 2.6081 | 2.4 | 0.97552 | 26.8719
2006-03-28 | 22:57 | 0 | 17.052 | 0 | 4 | 0 | 51.229 | 51.549 | 38.212 | 38.165 | 32.972 | 24.045 | 10.236 | 1 | 0 | 57.729 | 54.163 | 44.853 | 20.212 | 0 | 0 | 55.403 | 32.572 | [5 empty] | 0 | 13.064 | 9 | 3.6157 | 3.3617 | 2.6075 | 2.4 | 0.96168 | 26.5974
2006-03-28 | 22:58 | 0 | 17.044 | 0 | 3 | 0 | 51.657 | 51.657 | 38.344 | 38.227 | 33.127 | 23.989 | 10.327 | 1 | 0 | 57.631 | 54.133 | 44.823 | 20.156 | 0 | 0 | 55.302 | 32.586 | [5 empty] | 17.067 | 13.448 | 10 | 3.6104 | 3.3567 | 2.6073 | 2.4 | 0.95669 | 26.498
2006-03-28 | 22:59 | 0 | 17.019 | 0 | 3 | 0 | 51.703 | 52.023 | 38.44 | 38.322 | 33.103 | 23.891 | 10.254 | 1 | 0 | 57.631 | 54.133 | 44.96 | 20.131 | 0 | 0 | 55.302 | 32.517 | [5 empty] | 0 | 13.325 | 11 | 3.6084 | 3.3548 | 2.6072 | 2.4 | 0.95476 | 26.4593
2006-03-28 | 23:00 | 1 | 17.067 | 0 | 3 | 0 | 51.864 | 52.161 | 38.626 | 38.416 | 33.103 | 23.989 | 10.254 | 1 | 0 | 57.676 | 54.133 | 44.869 | 20.131 | 0 | 0 | 55.326 | 32.541 | [5 empty] | 0 | 13.388 | 12 | 3.6084 | 3.3548 | 2.6072 | 2.4 | 0.95476 | 26.4593
2006-03-28 | 23:01 | 0 | 17.099 | 1 | 3 | 0 | 52.147 | 52.305 | 38.916 | 38.822 | 33.747 | 23.996 | 10.261 | 2 | 0 | 57.706 | 54.14 | 44.991 | 20.164 | 0 | 0 | 55.356 | 32.572 | [5 empty] | 0 | 6.663 | 13 | 3.6369 | 3.3819 | 2.6084 | 2.4 | 0.98188 | 26.9975
2006-03-28 | 23:02 | 0 | 17.099 | 0 | 3 | 0 | 52.352 | 52.604 | 39.222 | 38.964 | 34.452 | 24.021 | 10.261 | 1 | 0 | 57.683 | 54.14 | 44.967 | 20.212 | 0 | 0 | 55.309 | 32.572 | [5 empty] | 0 | 2.117 | 14 | 3.6302 | 3.3755 | 2.6081 | 2.4 | 0.97552 | 26.8719
2006-03-28 | 23:03 | 0 | 17.052 | 0 | 4 | 0 | 45.978 | 52.789 | 39.411 | 39.315 | 29.489 | 24.021 | 10.163 | 0 | 0 | 57.683 | 54.163 | 44.967 | 20.212 | 0 | 0 | 55.242 | 32.572 | [5 empty] | 0 | 0.799 | 15 | 3.6326 | 3.3777 | 2.6082 | 2.4 | 0.97773 | 26.9157
2006-03-28 | 23:04 | 0 | 17.077 | 0 | 3 | 0 | 41.714 | 46.55 | 39.717 | 39.597 | 25.345 | 24.092 | 10.186 | 1 | 0 | 57.683 | 54.119 | 45.105 | 20.189 | 0 | 0 | 55.242 | 32.548 | [5 empty] | 0 | 0.352 | 16 | 3.6157 | 3.3617 | 2.6075 | 2.4 | 0.96168 | 26.5974
2006-03-28 | 23:05 | 0 | 17.044 | 0 | 3 | 0 | 40.648 | 42.2 | 39.873 | 39.849 | 23.29 | 24.036 | 10.178 | 0 | 0 | 57.653 | 54.11 | 44.96 | 20.179 | 0 | 0 | 55.211 | 32.468 | [5 empty] | 0 | 0.283 | 17 | 3.625 | 3.3705 | 2.6079 | 2.4 | 0.97053 | 26.7734
2006-03-28 | 23:06 | 0 | 17.077 | 0 | 3 | 0 | 40.468 | 41.243 | 40.045 | 40.116 | 21.924 | 24.067 | 10.236 | 0 | 0 | 57.683 | 54.119 | 45.037 | 20.164 | 0 | 0 | 55.218 | 32.5 | [5 empty] | 0 | 0.541 | 18 | 3.625 | 3.3705 | 2.6079 | 2.4 | 0.97053 | 26.7734
2006-03-28 | 23:07 | 0 | 17.067 | 0 | 3 | 0 | 40.344 | 40.86 | 39.803 | 40.061 | 21.508 | 24.158 | 10.204 | 0 | 0 | 57.722 | 54.089 | 44.984 | 20.106 | 0 | 0 | 55.188 | 32.443 | [5 empty] | 0 | 1.573 | 19 | 3.6011 | 3.3478 | 2.6069 | 2.4 | 0.94784 | 26.3206
2006-03-28 | 23:08 | 0 | 17.044 | 0 | 4 | 0 | 40.272 | 40.743 | 38.251 | 39.731 | 21.363 | 24.014 | 10.204 | 0 | 0 | 57.631 | 54.042 | 45.051 | 20.106 | 0 | 0 | 55.235 | 32.468 | [5 empty] | 0 | 1.433 | 20 | 3.6157 | 3.3617 | 2.6075 | 2.4 | 0.96168 | 26.5974
2006-03-28 | 23:09 | 0 | 17.077 | 0 | 3 | 0 | 39.762 | 40.679 | 37.083 | 38.189 | 20.985 | 24.166 | 10.286 | 0 | 0 | 57.706 | 54.119 | 45.061 | 20.164 | 0 | 0 | 55.288 | 32.475 | [5 empty] | 0 | 0.94 | 21 | 3.6302 | 3.3755 | 2.6081 | 2.4 | 0.97552 | 26.8719
2006-03-28 | 23:10 | 0 | 17.125 | 0 | 3 | 0 | 38.423 | 40.045 | 36.378 | 36.99 | 20.696 | 24.166 | 10.236 | 0 | 0 | 57.683 | 54.072 | 45.037 | 20.139 | 0 | 0 | 55.288 | 32.475 | [5 empty] | 0 | 0.61 | 22 | 3.6442 | 3.3888 | 2.6087 | 2.4 | 0.9888 | 27.1335
2006-03-28 | 23:11 | 0 | 17.077 | 0 | 4 | 0 | 37.225 | 38.657 | 35.885 | 36.285 | 20.311 | 24.045 | 10.186 | 0 | 0 | 57.617 | 54.049 | 44.946 | 20.139 | 0 | 0 | 55.242 | 32.475 | [5 empty] | 0 | 9.18 | 23 | 3.6177 | 3.3636 | 2.6076 | 2.4 | 0.96361 | 26.6359
2006-03-28 | 23:12 | 0 | 17.052 | 1 | 3 | 0 | 36.636 | 37.717 | 35.696 | 36.026 | 19.918 | 24.092 | 10.138 | 1 | 0 | 57.594 | 54.072 | 44.991 | 20.189 | 0 | 0 | 55.242 | 32.524 | [5 empty] | 17.052 | 13.633 | 24 | 3.6326 | 3.3777 | 2.6082 | 2.4 | 0.97773 | 26.9157
2006-03-28 | 23:13 | 0 | 17.019 | 0 | 4 | 0 | 44.869 | 36.887 | 35.266 | 35.689 | 31.191 | 23.989 | 10.229 | 0 | 0 | 57.542 | 54.019 | 44.937 | 20.131 | 0 | 0 | 55.235 | 32.468 | [5 empty] | 0 | 14.499 | 0 | 3.6326 | 3.3777 | 2.6082 | 2.4 | 0.97773 | 26.9157
2006-03-28 | 23:14 | 1 | 17.052 | 0 | 3 | 1 | 49.049 | 45.84 | 34.756 | 35.416 | 32.203 | 23.915 | 10.178 | 0 | 0 | 57.496 | 53.972 | 44.893 | 20.131 | 0 | 0 | 55.188 | 32.468 | [5 empty] | 0 | 14.856 | 1 | 3.6084 | 3.3548 | 3.5406 | 3.3333 | 0.021422 | 0.59367
2006-03-28 | 23:15 | 0 | 17.067 | 0 | 3 | 0 | 49.365 | 49.271 | 34.349 | 34.866 | 32.348 | 24.014 | 10.178 | 1 | 0 | 57.519 | 53.995 | 44.799 | 20.131 | 0 | 0 | 55.258 | 32.443 | [5 empty] | 0 | 15.19 | 2 | 3.625 | 3.3705 | 3.5412 | 3.3333 | 0.037199 | 1.0262
2006-03-28 | 23:16 | 0 | 17.099 | 0 | 4 | 0 | 49.143 | 49.668 | 33.84 | 34.287 | 33.323 | 23.876 | 10.261 | 1 | 0 | 57.505 | 54.002 | 44.809 | 20.164 | 0 | 0 | 55.174 | 32.5 | [5 empty] | 17.044 | 14.812 | 3 | 3.5965 | 3.3434 | 3.5401 | 3.3333 | 0.010073 | 0.28008
2006-03-28 | 23:17 | 0 | 17.044 | 0 | 3 | 0 | 48.975 | 49.432 | 33.974 | 33.785 | 33.457 | 23.94 | 10.204 | 1 | 0 | 57.519 | 53.951 | 44.755 | 20.106 | 0 | 0 | 55.097 | 32.468 | [5 empty] | 0 | 14.017 | 4 | 3.6177 | 3.3636 | 3.5409 | 3.3333 | 0.030279 | 0.83698
2006-03-28 | 23:18 | 1 | 17.044 | 0 | 3 | 0 | 48.951 | 49.318 | 34.632 | 34.139 | 33.103 | 24.06 | 10.302 | 2 | 0 | 57.453 | 53.972 | 44.755 | 20.179 | 0 | 0 | 55.097 | 32.468 | [5 empty] | 0 | 13.403 | 5 | 3.6302 | 3.3755 | 3.5414 | 3.3333 | 0.042182 | 1.162
2006-03-28 | 23:19 | 0 | 16.994 | 0 | 4 | 0 | 48.79 | 49.365 | 35.196 | 34.773 | 32.586 | 23.844 | 10.229 | 1 | 0 | 57.475 | 53.951 | 44.732 | 20.131 | 0 | 0 | 55.12 | 32.493 | [5 empty] | 0 | 12.973 | 6 | 3.5965 | 3.3434 | 3.5401 | 3.3333 | 0.010073 | 0.28008
2006-03-28 | 23:20 | 0 | 17.052 | 0 | 3 | 0 | 48.982 | 49.234 | 35.909 | 35.579 | 31.777 | 23.781 | 10.186 | 1 | 0 | 57.594 | 54.049 | 44.9 | 20.164 | 0 | 0 | 55.104 | 32.524 | [5 empty] | 0 | 12.608 | 7 | 3.6326 | 3.3777 | 3.5415 | 3.3333 | 0.044396 | 1.2222
2006-03-28 | 23:21 | 0 | 17.044 | 1 | 3 | 0 | 49.157 | 49.365 | 36.818 | 36.184 | 31.433 | 23.771 | 10.302 | 1 | 0 | 57.453 | 53.928 | 44.799 | 20.131 | 0 | 0 | 55.074 | 32.517 | [5 empty] | 17.067 | 12.663 | 8 | 3.6326 | 3.3777 | 3.5415 | 3.3333 | 0.044396 | 1.2222
2006-03-28 | 23:22 | 0 | 16.994 | 0 | 3 | 0 | 49.708 | 49.57 | 37.665 | 37.1 | 31.889 | 23.82 | 10.178 | 2 | 0 | 57.496 | 53.904 | 44.755 | 20.106 | 0 | 0 | 55.027 | 32.493 | [5 empty] | 0 | 12.791 | 9 | 3.625 | 3.3705 | 3.5412 | 3.3333 | 0.037199 | 1.0262
2006-03-28 | 23:23 | 1 | 17.067 | 0 | 4 | 0 | 50.373 | 50.212 | 37.992 | 37.71 | 32.323 | 23.82 | 10.178 | 1 | 0 | 57.519 | 53.904 | 44.778 | 20.131 | 0 | 0 | 55.05 | 32.493 | [5 empty] | 0 | 13.039 | 10 | 3.623 | 3.3686 | 3.5411 | 3.3333 | 0.035262 | 0.97329
2006-03-28 | 23:24 | 0 | 17.067 | 0 | 3 | 0 | 50.877 | 50.809 | 38.205 | 38.086 | 32.493 | 23.82 | 10.204 | 1 | 0 | 57.475 | 53.881 | 44.869 | 20.131 | 0 | 0 | 55.097 | 32.541 | [5 empty] | 0 | 12.917 | 11 | 3.5935 | 3.3406 | 3.54 | 3.3333 | 0.0073051 | 0.20328
2006-03-28 | 23:25 | 0 | 17.099 | 0 | 3 | 0 | 51.297 | 51.367 | 38.399 | 38.258 | 32.713 | 23.923 | 10.211 | 1 | 0 | 57.548 | 53.911 | 44.809 | 20.164 | 0 | 0 | 55.127 | 32.548 | [5 empty] | 0 | 13.24 | 12 | 3.625 | 3.3705 | 3.5412 | 3.3333 | 0.037199 | 1.0262
2006-03-28 | 23:26 | 0 | 17.099 | 0 | 3 | 0 | 51.505 | 51.778 | 38.516 | 38.588 | 32.854 | 23.996 | 10.312 | 1 | 0 | 57.617 | 54.002 | 44.876 | 20.164 | 0 | 0 | 55.081 | 32.572 | [5 empty] | 17.125 | 13.193 | 13 | 3.6515 | 3.3957 | 3.5423 | 3.3333 | 0.062388 | 1.7086
2006-03-28 | 23:27 | 0 | 17.067 | 0 | 4 | 0 | 51.68 | 51.885 | 38.509 | 38.44 | 33.409 | 23.891 | 10.204 | 1 | 0 | 57.496 | 53.881 | 44.846 | 20.106 | 0 | 0 | 55.074 | 32.541 | [5 empty] | 0 | 13.323 | 14 | 3.6442 | 3.3888 | 3.542 | 3.3333 | 0.055468 | 1.5221
2006-03-28 | 23:28 | 1 | 17.125 | 0 | 3 | 0 | 51.757 | 52.168 | 38.705 | 38.564 | 33.747 | 23.923 | 10.113 | 1 | 0 | 57.505 | 53.911 | 44.9 | 20.164 | 0 | 0 | 55.104 | 32.596 | [5 empty] | 0 | 13.183 | 15 | 3.664 | 3.4076 | 3.5428 | 3.3333 | 0.074291 | 2.0276
2006-03-28 | 23:29 | 0 | 17.077 | 0 | 3 | 0 | 52.1 | 52.214 | 38.846 | 38.777 | 33.864 | 24.092 | 10.138 | 1 | 0 | 57.551 | 53.89 | 44.946 | 20.139 | 0 | 0 | 55.083 | 32.572 | [5 empty] | 0 | 10.695 | 16 | 3.6492 | 3.3935 | 3.5422 | 3.3333 | 0.060174 | 1.649
2006-03-28 | 23:30 | 0 | 17.107 | 1 | 3 | 0 | 52.154 | 52.499 | 39.16 | 38.971 | 33.871 | 23.979 | 10.07 | 1 | 0 | 57.539 | 53.879 | 44.958 | 20.126 | 0 | 0 | 55.048 | 32.536 | [5 empty] | 0 | 3.22 | 17 | 3.6119 | 3.3581 | 3.5407 | 3.3333 | 0.024743 | 0.68506
2006-03-28 | 23:31 | 0 | 17.082 | 0 | 3 | 0 | 50.02 | 52.634 | 39.394 | 39.325 | 31.088 | 23.955 | 10.121 | 1 | 0 | 57.489 | 53.851 | 44.977 | 20.121 | 0 | 0 | 55.043 | 32.555 | [5 empty] | 0 | 1.199 | 0 | 3.6355 | 3.3805 | 3.5417 | 3.3333 | 0.047164 | 1.2973
2006-03-28 | 23:32 | 0 | 17.112 | 0 | 3 | 1 | 42.76 | 50.048 | 39.588 | 39.54 | 26.37 | 24.082 | 10.249 | 1 | 0 | 57.516 | 53.902 | 45.028 | 20.151 | 0 | 0 | 55.095 | 32.56 | [5 empty] | 0 | 0.447 | 1 | 3.634 | 3.3791 | 2.516 | 2.3077 | 1.0714 | 29.4831
2006-03-28 | 23:33 | 0 | 17.082 | 0 | 4 | 0 | 40.947 | 43.295 | 39.865 | 39.748 | 23.499 | 24.173 | 10.168 | 0 | 0 | 57.512 | 53.874 | 44.953 | 20.121 | 0 | 0 | 55.067 | 32.531 | [5 empty] | 0 | 0.328 | 2 | 3.6567 | 3.4007 | 2.5169 | 2.3077 | 1.093 | 29.8904
2006-03-28 | 23:34 | 0 | 17.112 | 0 | 3 | 0 | 40.528 | 41.516 | 40.035 | 40.081 | 22.371 | 24.369 | 10.173 | 0 | 0 | 57.516 | 53.902 | 45.21 | 20.177 | 0 | 0 | 55.095 | 32.536 | [5 empty] | 0 | 0.424 | 3 | 3.634 | 3.3791 | 2.516 | 2.3077 | 1.0714 | 29.4831
2006-03-28 | 23:35 | 0 | 17.082 | 0 | 3 | 0 | 40.358 | 41.016 | 39.911 | 40.03 | 21.233 | 24.244 | 10.095 | 1 | 0 | 57.512 | 53.851 | 45 | 20.096 | 0 | 0 | 55.067 | 32.485 | [5 empty] | 0 | 1.247 | 4 | 3.6713 | 3.4145 | 2.5175 | 2.3077 | 1.1069 | 30.1488
2006-03-28 | 23:36 | 0 | 17.112 | 0 | 3 | 0 | 40.294 | 40.858 | 38.906 | 39.87 | 21.142 | 24.202 | 10.173 | 0 | 0 | 57.516 | 53.855 | 45.049 | 20.151 | 0 | 0 | 55.048 | 32.515 | [5 empty] | 0 | 1.598 | 5 | 3.6698 | 3.4132 | 2.5174 | 2.3077 | 1.1055 | 30.123
2006-03-28 | 23:37 | 0 | 17.107 | 0 | 4 | 0 | 39.983 | 40.688 | 37.445 | 38.736 | 20.51 | 24.318 | 10.045 | 0 | 0 | 57.512 | 53.827 | 45.021 | 20.121 | 0 | 0 | 54.999 | 32.461 | [5 empty] | 0 | 1.034 | 6 | 3.6553 | 3.3993 | 2.5168 | 2.3077 | 1.0916 | 29.8644
2006-03-28 | 23:38 | 0 | 17.137 | 0 | 3 | 0 | 38.906 | 40.387 | 36.579 | 37.308 | 20.003 | 24.249 | 10.05 | 0 | 0 | 57.496 | 53.855 | 45.049 | 20.177 | 0 | 0 | 54.98 | 32.49 | [5 empty] | 0 | 0.613 | 7 | 3.6553 | 3.3993 | 2.5168 | 2.3077 | 1.0916 | 29.8644
2006-03-28 | 23:39 | 0 | 17.137 | 0 | 4 | 0 | 37.591 | 39.188 | 36.062 | 36.557 | 19.435 | 24.227 | 10.1 | 0 | 0 | 57.473 | 53.834 | 44.981 | 20.151 | 0 | 0 | 55.004 | 32.49 | [5 empty] | 0 | 3.877 | 8 | 3.6492 | 3.3935 | 2.5166 | 2.3077 | 1.0858 | 29.7552
2006-03-28 | 23:40 | 0 | 17.137 | 0 | 3 | 0 | 36.792 | 37.873 | 35.734 | 36.179 | 18.867 | 24.202 | 10.1 | 0 | 0 | 57.405 | 53.811 | 45.028 | 20.177 | 0 | 0 | 54.98 | 32.49 | [5 empty] | 0 | 12.389 | 9 | 3.6119 | 3.3581 | 2.5151 | 2.3077 | 1.0504 | 29.0813
2006-03-28 | 23:41 | 0 | 17.107 | 0 | 3 | 0 | 39.652 | 37.115 | 35.423 | 35.775 | 28.388 | 24.197 | 10.121 | 0 | 0 | 57.423 | 53.806 | 44.93 | 20.121 | 0 | 0 | 54.929 | 32.485 | [5 empty] | 17.238 | 14.259 | 10 | 3.634 | 3.3791 | 2.516 | 2.3077 | 1.0714 | 29.4831
2006-03-28 | 23:42 | 0 | 17.089 | 1 | 4 | 0 | 48.076 | 41.915 | 35.098 | 35.687 | 30.899 | 24.249 | 10.249 | 0 | 0 | 57.45 | 53.764 | 45.028 | 20.202 | 0 | 0 | 55.118 | 32.584 | [5 empty] | 0 | 14.965 | 11 | 3.6267 | 3.3722 | 2.5157 | 2.3077 | 1.0645 | 29.3514
2006-03-28 | 23:43 | 1 | 17.238 | 0 | 3 | 0 | 49.453 | 48.583 | 34.395 | 35.194 | 32.56 | 24.104 | 10.173 | 1 | 0 | 57.382 | 53.787 | 45.005 | 20.177 | 0 | 0 | 54.98 | 32.56 | [5 empty] | 0 | 15.413 | 12 | 3.6567 | 3.4007 | 2.5169 | 2.3077 | 1.093 | 29.8904
2006-03-28 | 23:44 | 0 | 17.112 | 0 | 4 | 0 | 49.453 | 49.682 | 33.9 | 34.488 | 32.632 | 24.153 | 10.198 | 1 | 0 | 57.382 | 53.811 | 44.797 | 20.151 | 0 | 0 | 54.98 | 32.515 | [5 empty] | 0 | 15.459 | 13 | 3.6926 | 3.4348 | 2.5183 | 2.3077 | 1.1271 | 30.5225
2006-03-28 | 23:45 | 0 | 17.082 | 0 | 3 | 0 | 49.449 | 49.724 | 33.73 | 34.036 | 32.907 | 24.099 | 10.095 | 1 | 0 | 57.288 | 53.689 | 44.862 | 20.121 | 0 | 0 | 54.905 | 32.485 | [5 empty] | 17.137 | 14.73 | 14 | 3.6762 | 3.4192 | 2.5177 | 2.3077 | 1.1116 | 30.2362
2006-03-28 | 23:46 | 0 | 17.082 | 0 | 3 | 0 | 49.402 | 49.815 | 34.412 | 33.943 | 32.555 | 24.148 | 9.972 | 2 | 0 | 57.311 | 53.713 | 44.746 | 20.146 | 0 | 0 | 54.882 | 32.461 | [5 empty] | 0 | 14.006 | 15 | 3.6998 | 3.4417 | 2.5186 | 2.3077 | 1.134 | 30.6494
2006-03-28 | 23:47 | 1 | 17.137 | 0 | 4 | 0 | 49.383 | 49.866 | 35.053 | 34.653 | 31.718 | 24.129 | 10.028 | 1 | 0 | 57.316 | 53.717 | 44.797 | 20.151 | 0 | 0 | 54.889 | 32.515 | [5 empty] | 0 | 13.27 | 16 | 3.7246 | 3.4652 | 2.5196 | 2.3077 | 1.1575 | 31.0774
2006-03-28 | 23:48 | 0 | 17.082 | 0 | 3 | 0 | 49.288 | 49.768 | 35.682 | 35.282 | 30.654 | 24.075 | 9.947 | 1 | 0 | 57.288 | 53.668 | 44.839 | 20.096 | 0 | 0 | 54.861 | 32.461 | [5 empty] | 0 | 12.64 | 17 | 3.6882 | 3.4306 | 2.5181 | 2.3077 | 1.1229 | 30.446
2006-03-28 | 23:49 | 0 | 17.132 | 0 | 3 | 0 | 49.15 | 49.631 | 36.622 | 35.88 | 30.158 | 24.136 | 9.862 | 2 | 0 | 57.272 | 53.722 | 44.711 | 20.109 | 0 | 0 | 54.868 | 32.446 | [5 empty] | 0 | 12.597 | 18 | 3.7167 | 3.4577 | 2.5193 | 2.3077 | 1.15 | 30.9421
2006-03-28 | 23:50 | 0 | 17.147 | 0 | 3 | 0 | 49.367 | 49.619 | 37.481 | 36.727 | 30.016 | 24.139 | 9.987 | 1 | 0 | 57.275 | 53.678 | 44.69 | 20.111 | 0 | 0 | 54.847 | 32.402 | [5 empty] | 17.074 | 12.744 | 19 | 3.724 | 3.4646 | 2.5196 | 2.3077 | 1.157 | 31.0674
2006-03-28 | 23:51 | 0 | 17.074 | 1 | 4 | 0 | 50.123 | 49.827 | 37.973 | 37.526 | 30.497 | 24.185 | 9.889 | 1 | 0 | 57.386 | 53.792 | 44.804 | 20.111 | 0 | 0 | 54.87 | 32.424 | [5 empty] | 0 | 12.92 | 20 | 3.7458 | 3.4854 | 2.5205 | 2.3077 | 1.1777 | 31.4405
2006-03-28 | 23:52 | 1 | 17.074 | 0 | 3 | 0 | 50.765 | 50.606 | 38.349 | 38.021 | 31.004 | 24.161 | 9.864 | 1 | 0 | 57.297 | 53.631 | 44.757 | 20.086 | 0 | 0 | 54.847 | 32.448 | [5 empty] | 0 | 12.939 | 21 | 3.7531 | 3.4923 | 2.5208 | 2.3077 | 1.1846 | 31.5639
2006-03-28 | 23:53 | 0 | 17.122 | 0 | 3 | 0 | 51.269 | 51.201 | 38.442 | 38.349 | 31.774 | 24.065 | 9.789 | 1 | 0 | 57.275 | 53.631 | 44.827 | 20.111 | 0 | 0 | 54.824 | 32.448 | [5 empty] | 0 | 13.282 | 22 | 3.724 | 3.4646 | 2.5196 | 2.3077 | 1.157 | 31.0674
2006-03-28 | 23:54 | 0 | 17.122 | 0 | 3 | 0 | 51.477 | 51.706 | 38.583 | 38.538 | 32.112 | 24.185 | 9.764 | 1 | 0 | 57.32 | 53.631 | 44.781 | 20.111 | 0 | 0 | 54.847 | 32.448 | [5 empty] | 17.064 | 13.164 | 23 | 3.7555 | 3.4945 | 2.5209 | 2.3077 | 1.1868 | 31.6033
2006-03-28 | 23:55 | 0 | 17.097 | 0 | 4 | 0 | 51.82 | 51.958 | 38.655 | 38.538 | 32.567 | 24.065 | 9.864 | 1 | 0 | 57.32 | 53.61 | 44.827 | 20.086 | 0 | 0 | 54.847 | 32.448 | [5 empty] | 0 | 13.277 | 24 | 3.7482 | 3.4876 | 2.5206 | 2.3077 | 1.1799 | 31.4801
2006-03-28 | 23:56 | 1 | 17.064 | 0 | 3 | 0 | 51.974 | 52.273 | 38.741 | 38.81 | 32.653 | 24.082 | 9.756 | 1 | 0 | 57.268 | 53.624 | 44.841 | 20.053 | 0 | 0 | 54.749 | 32.417 | [5 empty] | 0 | 0 | 25 | 6.5964 | 6.195 | 2.5199 | 2.3077 | 3.8873 | 58.9307
2006-03-28 | 23:57 | 0 | 17.064 | 0 | 3 | 0 | 52.018 | 52.41 | 38.882 | 38.741 | 32.96 | 24.107 | 9.781 | 2 | 0 | 57.291 | 53.58 | 44.935 | 20.053 | 0 | 0 | 54.702 | 32.417 | [5 empty] | 2917.4855 | 7.2484 | 0 | 2.9832 | 2.7605 | 2.636 | 2.3077 | 0.45276 | 15.1772
2006-03-28 | 23:58 | 0 | 17.097 | 0 | 3 | 1 | 52.21 | 52.485 | 39.124 | 38.983 | 33.039 | 24.065 | 9.839 | 1 | 0 | 57.275 | 53.61 | 44.988 | 20.111 | 0 | 0 | 54.8 | 32.473 | [5 empty] | 0 | 0 | 1 | 6.5964 | 6.195 | 30.1819 | 30 | -23.805 | -360.8787
2006-03-28 | 23:59 | 0 | 17.097 | 0 | 3 | 0 | 52.532 | 52.599 | 39.502 | 39.265 | 33.342 | 24.234 | 9.789 | 1 | 0 | 57.366 | 53.61 | 44.918 | 20.086 | 0 | 0 | 54.709 | 32.497
[29 empty] | #REF! | #VALUE! | 0 | #VALUE! | #VALUE! | 30.3283 | 30 | #VALUE! | #VALUE!
2006-03-28 | 1440 | 174 | 16.7672 | 1.38 | 4982 | 48 | 42.608 |  |  | 35.3596 | 29.2822 | 23.7496 | 12.408 | 802 | 2 |  |  |  | 20.4128 | 5 | 0 |  |  | 9.605 | 5:52 | 17.228 | 11:34 | 7.623 | #REF!
|  | 1 | [18 empty] | 0 | [10 empty] | #VALUE! | #VALUE! |  | 49 | #VALUE! | #VALUE!