## Therm118
Windmill Logger - THERMAL2.IMS
File opened at 00:00:01 Fri 31 Mar 2006
File closed at 00:00:01 Sat 01 Apr 2006
Date | Time | Boiler_Gas | Gas_MeterT | Boiler_Elec | Boiler_Flow | Boiler_Heat | Boiler_FlowT | Rads_In | Rads_Out | Boiler_Retur | Flue_Gas | Kitchen | Outside | Rain_Gauge | DHW_Coil_Hea | DHW_Coil_In | DHW_Cylinder | DHW_Coil_Out | DHW_Ambient | DHW_Flow | DHW_Heat | DHW_Out | DHW_In | OT min | t OT min | OT max | t OT max | T swing | Wtd._Meter_T | Delta T | Time Interval | T.H. Plus | W.H.L + | Total Heat | Water Ht. | Gain + | Gain + %
Days | Secs | cubic_feet | Celsius | kWh | litres | kWh | Celsius | Celsius | Celsius | Celsius | Celsius | Celsius | Celsius | events | kWh | Celsius | Celsius | Celsius | Celsius | litres | kWh | Celsius | Celsius | Celsius | hh:mm:ss | Celsius | hh:mm:ss | Kelvin | Celsius |  | Minutes | kW | kW | kW | kW | kW | %
2006-03-31 | 0:00 | 0 | 17.921 | 0 | 3 | 0 | 49.26 | 49.213 | 32.046 | 31.855 | 33.397 | 23.808 | 13.23 | 1 | 0 | 57.955 | 54.81 | 46.027 | 21.037 | 0 | 0 | 55.748 | 34.196 | [5 empty] | 0 | 17.405 | 0 | 2.7438 | 2.5329 | 0.17219 | 0 | 2.5329 | 92.3141
2006-03-31 | 0:01 | 0 | 17.927 | 0 | 2 | 0 | 49.402 | 49.563 | 32.414 | 32.174 | 33.991 | 23.812 | 13.384 | 1 | 0 | 57.893 | 54.7 | 46.123 | 21.091 | 0 | 0 | 55.799 | 34.201 | [5 empty] | 0 | 17.228 | 1 | 2.699 | 2.4903 | 3.9204 | 3.75 | -1.2597 | -46.6729
2006-03-31 | 0:02 | 0 | 17.927 | 1 | 3 | 0 | 49.724 | 49.701 | 32.699 | 32.39 | 33.543 | 23.741 | 13.261 | 2 | 0 | 57.893 | 54.7 | 46.099 | 21.044 | 0 | 0 | 55.755 | 34.225 | [5 empty] | 0 | 17.334 | 2 | 2.7348 | 2.5244 | 3.9218 | 3.75 | -1.2256 | -44.8167
2006-03-31 | 0:03 | 0 | 17.921 | 0 | 2 | 0 | 49.971 | 49.948 | 33.187 | 32.716 | 33.469 | 23.638 | 13.205 | 1 | 0 | 57.866 | 54.672 | 46.118 | 21.015 | 0 | 0 | 55.771 | 34.172 | [5 empty] | 0 | 17.255 | 3 | 2.7511 | 2.5399 | 3.9225 | 3.75 | -1.2101 | -43.9876
2006-03-31 | 0:04 | 1 | 17.969 | 0 | 3 | 0 | 50.086 | 50.2 | 33.797 | 33.163 | 33.421 | 23.736 | 13.155 | 1 | 0 | 57.932 | 54.649 | 46.118 | 21.037 | 0 | 0 | 55.771 | 34.103 | [5 empty] | 17.969 | 16.923 | 4 | 2.7657 | 2.5537 | 3.9231 | 3.75 | -1.1963 | -43.2556
2006-03-31 | 0:05 | 0 | 17.969 | 0 | 2 | 0 | 50.338 | 50.382 | 34.268 | 33.821 | 33.821 | 23.783 | 13.205 | 2 | 0 | 57.909 | 54.672 | 46.186 | 21.015 | 0 | 0 | 55.771 | 34.103 | [5 empty] | 0 | 16.517 | 5 | 2.7511 | 2.5399 | 3.9225 | 3.75 | -1.2101 | -43.9876
2006-03-31 | 0:06 | 0 | 17.969 | 0 | 3 | 0 | 45.682 | 50.658 | 34.668 | 34.22 | 30.673 | 23.832 | 13.23 | 1 | 0 | 57.932 | 54.672 | 46.095 | 21.015 | 0 | 0 | 55.818 | 34.079 | [5 empty] | 0 | 11.462 | 6 | 2.7438 | 2.5329 | 3.9222 | 3.75 | -1.2171 | -44.3565
2006-03-31 | 0:07 | 0 | 17.994 | 0 | 2 | 0 | 38.215 | 48.618 | 34.854 | 34.572 | 27.446 | 23.761 | 13.155 | 0 | 0 | 57.866 | 54.672 | 46.165 | 21.015 | 0 | 0 | 55.795 | 34.103 | [5 empty] | 0 | 3.643 | 7 | 2.7657 | 2.5537 | 3.9231 | 3.75 | -1.1963 | -43.2556
2006-03-31 | 0:08 | 0 | 17.994 | 0 | 3 | 0 | 36.335 | 40.002 | 35.019 | 34.809 | 25.205 | 23.783 | 13.155 | 0 | 0 | 57.888 | 54.649 | 46.209 | 21.015 | 0 | 0 | 55.795 | 34.103 | [5 empty] | 0 | 1.526 | 8 | 2.7657 | 2.5537 | 3.9231 | 3.75 | -1.1963 | -43.2556
2006-03-31 | 0:09 | 0 | 17.969 | 0 | 2 | 0 | 35.842 | 37.229 | 35.136 | 35.112 | 23.903 | 23.783 | 13.23 | 0 | 0 | 57.888 | 54.625 | 46.209 | 20.99 | 0 | 0 | 55.748 | 34.055 | [5 empty] | 0 | 0.73 | 9 | 2.7438 | 2.5329 | 3.9222 | 3.75 | -1.2171 | -44.3565
2006-03-31 | 0:10 | 0 | 17.969 | 0 | 3 | 0 | 35.608 | 36.466 | 35.175 | 35.127 | 23.364 | 23.847 | 13.072 | 1 | 0 | 57.877 | 54.616 | 46.176 | 20.98 | 0 | 0 | 55.785 | 33.998 | [5 empty] | 0 | 0.481 | 10 | 2.7898 | 2.5767 | 3.9241 | 3.75 | -1.1733 | -42.0573
2006-03-31 | 0:11 | 0 | 17.994 | 0 | 3 | 0 | 35.512 | 36.148 | 35.277 | 35.277 | 23.736 | 23.857 | 13.205 | 0 | 0 | 57.909 | 54.672 | 46.209 | 21.015 | 0 | 0 | 55.795 | 34.055 | [5 empty] | 0 | 0.235 | 11 | 2.7511 | 2.5399 | 3.9225 | 3.75 | -1.2101 | -43.9876
2006-03-31 | 0:12 | 0 | 17.994 | 0 | 2 | 0 | 35.536 | 35.983 | 34.785 | 35.395 | 23.494 | 23.832 | 13.379 | 0 | 0 | 57.888 | 54.625 | 46.256 | 21.037 | 0 | 0 | 55.771 | 34.055 | [5 empty] | 0 | 0.141 | 12 | 2.7004 | 2.4917 | 3.9204 | 3.75 | -1.2583 | -46.5965
2006-03-31 | 0:13 | 0 | 17.969 | 1 | 3 | 0 | 35.512 | 35.935 | 34.031 | 34.902 | 23.616 | 23.832 | 13.23 | 0 | 0 | 57.888 | 54.625 | 46.186 | 20.99 | 0 | 0 | 55.727 | 34.031 | [5 empty] | 0 | 0.61 | 13 | 2.7438 | 2.5329 | 3.9222 | 3.75 | -1.2171 | -44.3565
2006-03-31 | 0:14 | 0 | 17.994 | 0 | 3 | 0 | 35.112 | 35.842 | 33.352 | 34.127 | 23.013 | 23.808 | 13.255 | 0 | 0 | 57.843 | 54.602 | 46.323 | 21.015 | 0 | 0 | 55.68 | 34.055 | [5 empty] | 0 | 0.985 | 14 | 2.7365 | 2.526 | 3.9219 | 3.75 | -1.224 | -44.7274
2006-03-31 | 0:15 | 0 | 17.944 | 0 | 3 | 1 | 34.455 | 35.536 | 32.763 | 33.586 | 23.133 | 23.761 | 13.379 | 0 | 0 | 57.932 | 54.74 | 46.302 | 21.061 | 0 | 0 | 55.704 | 34.031 | [5 empty] | 0 | 0.869 | 15 | 2.7004 | 2.4917 | 3.9204 | 3.75 | -1.2583 | -46.5965
2006-03-31 | 0:16 | 0 | 17.944 | 0 | 3 | 0 | 42.092 | 34.854 | 32.336 | 33.091 | 31.517 | 23.736 | 13.255 | 0 | 0 | 57.777 | 54.555 | 46.232 | 21.015 | 0 | 0 | 55.68 | 34.01 | [5 empty] | 0 | 9.001 | 0 | 2.7365 | 2.526 | 3.9219 | 3.75 | -1.224 | -44.7274
2006-03-31 | 0:17 | 0 | 17.921 | 0 | 3 | 0 | 47.311 | 40.284 | 32 | 32.529 | 32.431 | 23.808 | 13.354 | 0 | 0 | 57.754 | 54.555 | 46.209 | 20.99 | 0 | 0 | 55.634 | 34.01 | [5 empty] | 0 | 14.782 | 1 | 2.7077 | 2.4986 | 2.3136 | 2.1429 | 0.35576 | 13.1386
2006-03-31 | 0:18 | 1 | 17.944 | 0 | 3 | 0 | 47.882 | 47.264 | 31.83 | 32.287 | 33.139 | 23.663 | 13.23 | 1 | 0 | 57.731 | 54.579 | 46.186 | 21.015 | 0 | 0 | 55.61 | 34.031 | [5 empty] | 17.944 | 15.595 | 2 | 2.7438 | 2.5329 | 2.315 | 2.1429 | 0.39008 | 14.2166
2006-03-31 | 0:19 | 0 | 17.969 | 0 | 2 | 0 | 48.044 | 47.952 | 31.637 | 32.022 | 33.232 | 23.712 | 13.328 | 1 | 0 | 57.708 | 54.534 | 46.186 | 20.99 | 0 | 0 | 55.61 | 33.986 | [5 empty] | 0 | 16.022 | 3 | 2.7153 | 2.5058 | 2.3139 | 2.1429 | 0.36295 | 13.367
2006-03-31 | 0:20 | 0 | 17.994 | 0 | 3 | 0 | 48.342 | 48.158 | 31.468 | 31.757 | 33.256 | 23.783 | 13.23 | 1 | 0 | 57.731 | 54.534 | 46.118 | 20.99 | 0 | 0 | 55.634 | 34.01 | [5 empty] | 0 | 16.585 | 4 | 2.7438 | 2.5329 | 2.315 | 2.1429 | 0.39008 | 14.2166
2006-03-31 | 0:21 | 0 | 17.934 | 0 | 3 | 0 | 48.653 | 48.494 | 31.242 | 31.627 | 33.271 | 23.678 | 13.268 | 1 | 0 | 57.653 | 54.502 | 46.153 | 20.98 | 0 | 0 | 55.624 | 33.976 | [5 empty] | 0 | 17.026 | 5 | 2.7328 | 2.5224 | 2.3146 | 2.1429 | 0.37956 | 13.8893
2006-03-31 | 0:22 | 0 | 17.886 | 0 | 2 | 0 | 48.676 | 48.746 | 31.507 | 31.458 | 33.012 | 23.604 | 13.293 | 2 | 0 | 57.653 | 54.478 | 46.085 | 20.956 | 0 | 0 | 55.601 | 33.952 | [5 empty] | 0 | 17.218 | 6 | 2.7255 | 2.5155 | 2.3143 | 2.1429 | 0.37264 | 13.6725
2006-03-31 | 0:23 | 1 | 17.944 | 1 | 3 | 0 | 48.984 | 48.961 | 31.902 | 31.612 | 32.998 | 23.687 | 13.404 | 1 | 0 | 57.708 | 54.534 | 46.186 | 21.015 | 0 | 0 | 55.68 | 33.986 | [5 empty] | 17.944 | 17.372 | 7 | 2.6932 | 2.4848 | 2.313 | 2.1429 | 0.34192 | 12.6957
2006-03-31 | 0:24 | 0 | 17.969 | 0 | 2 | 0 | 49.031 | 49.213 | 32.287 | 31.902 | 32.716 | 23.783 | 13.429 | 1 | 0 | 57.685 | 54.534 | 46.118 | 20.99 | 0 | 0 | 55.68 | 33.962 | [5 empty] | 0 | 17.129 | 8 | 2.6859 | 2.4779 | 2.3127 | 2.1429 | 0.335 | 12.4725
2006-03-31 | 0:25 | 0 | 17.944 | 0 | 3 | 0 | 49.397 | 49.351 | 32.622 | 32.215 | 33.091 | 23.881 | 13.354 | 1 | 0 | 57.731 | 54.534 | 46.095 | 20.99 | 0 | 0 | 55.657 | 33.938 | [5 empty] | 0 | 17.182 | 9 | 2.7077 | 2.4986 | 2.3136 | 2.1429 | 0.35576 | 13.1386
2006-03-31 | 0:26 | 0 | 17.934 | 0 | 2 | 0 | 49.684 | 49.549 | 32.895 | 32.52 | 33.129 | 23.773 | 13.318 | 2 | 0 | 57.699 | 54.502 | 46.062 | 20.98 | 0 | 0 | 55.624 | 33.952 | [5 empty] | 0 | 17.164 | 10 | 2.7182 | 2.5086 | 2.314 | 2.1429 | 0.36572 | 13.4545
2006-03-31 | 0:27 | 0 | 17.934 | 0 | 3 | 0 | 50.03 | 49.983 | 33.364 | 32.823 | 33.34 | 23.798 | 13.416 | 1 | 0 | 57.699 | 54.502 | 46.039 | 20.931 | 0 | 0 | 55.578 | 33.928 | [5 empty] | 0 | 17.207 | 11 | 2.6897 | 2.4815 | 2.3128 | 2.1429 | 0.33859 | 12.5887
2006-03-31 | 0:28 | 1 | 17.969 | 0 | 2 | 0 | 50.291 | 50.315 | 33.845 | 33.304 | 33.632 | 23.783 | 13.404 | 1 | 0 | 57.754 | 54.534 | 46.256 | 20.99 | 0 | 0 | 55.589 | 33.986 | [5 empty] | 17.969 | 16.987 | 12 | 2.6932 | 2.4848 | 2.313 | 2.1429 | 0.34192 | 12.6957
2006-03-31 | 0:29 | 0 | 17.934 | 0 | 3 | 0 | 50.718 | 50.534 | 34.211 | 33.835 | 32.988 | 23.749 | 13.369 | 1 | 0 | 57.722 | 54.502 | 46.223 | 20.98 | 0 | 0 | 55.51 | 33.952 | [5 empty] | 0 | 16.883 | 13 | 2.7033 | 2.4945 | 2.3134 | 2.1429 | 0.3516 | 13.0062
2006-03-31 | 0:30 | 0 | 17.934 | 0 | 2 | 0 | 41.308 | 51.015 | 34.679 | 34.304 | 28.447 | 23.918 | 13.416 | 1 | 0 | 57.699 | 54.502 | 46.223 | 20.98 | 0 | 0 | 55.51 | 33.976 | [5 empty] | 0 | 7.004 | 14 | 2.6897 | 2.4815 | 2.3128 | 2.1429 | 0.33859 | 12.5887
2006-03-31 | 0:31 | 0 | 17.909 | 0 | 3 | 0 | 36.983 | 44.362 | 34.868 | 34.517 | 26.085 | 23.749 | 13.517 | 0 | 0 | 57.699 | 54.478 | 46.246 | 20.98 | 0 | 0 | 55.463 | 33.928 | [5 empty] | 0 | 2.466 | 15 | 2.6602 | 2.4535 | 2.3117 | 2.1429 | 0.31064 | 11.677
2006-03-31 | 0:32 | 0 | 17.969 | 0 | 2 | 0 | 35.959 | 38.287 | 35.16 | 34.878 | 24.482 | 23.928 | 13.527 | 1 | 0 | 57.754 | 54.511 | 46.165 | 20.966 | 0 | 0 | 55.566 | 33.986 | [5 empty] | 0 | 1.081 | 16 | 2.6573 | 2.4507 | 2.3115 | 2.1429 | 0.30787 | 11.5856
2006-03-31 | 0:33 | 0 | 17.921 | 1 | 3 | 0 | 35.653 | 36.737 | 35.232 | 35.115 | 23.928 | 23.832 | 13.328 | 0 | 0 | 57.756 | 54.49 | 46.235 | 20.99 | 0 | 0 | 55.545 | 33.94 | [5 empty] | 0 | 0.538 | 17 | 2.7153 | 2.5058 | 2.3139 | 2.1429 | 0.36295 | 13.367
2006-03-31 | 0:34 | 0 | 17.997 | 0 | 3 | 0 | 35.61 | 36.316 | 35.306 | 35.328 | 23.859 | 23.903 | 13.424 | 0 | 0 | 57.774 | 54.488 | 46.209 | 20.963 | 0 | 0 | 55.543 | 33.914 | [5 empty] | 0 | 0.282 | 18 | 2.6873 | 2.4792 | 2.3128 | 2.1429 | 0.33638 | 12.5172
2006-03-31 | 0:35 | 0 | 17.967 | 0 | 2 | 0 | 35.605 | 36.098 | 35.254 | 35.536 | 23.42 | 23.805 | 13.376 | 0 | 0 | 57.731 | 54.464 | 46.277 | 20.988 | 0 | 0 | 55.519 | 33.938 | [5 empty] | 0 | 0.069 | 19 | 2.7013 | 2.4925 | 2.3133 | 2.1429 | 0.34967 | 12.9443
2006-03-31 | 0:36 | 0 | 17.972 | 0 | 3 | 0 | 35.61 | 36.057 | 34.553 | 35.376 | 23.089 | 23.884 | 13.356 | 0 | 0 | 57.758 | 54.516 | 46.351 | 21.017 | 0 | 0 | 55.524 | 33.967 | [5 empty] | 0 | 0.234 | 20 | 2.7071 | 2.4981 | 2.3136 | 2.1429 | 0.3552 | 13.121
2006-03-31 | 0:37 | 0 | 17.967 | 0 | 3 | 0 | 35.512 | 36.005 | 33.866 | 34.713 | 22.721 | 23.854 | 13.424 | 0 | 0 | 57.731 | 54.464 | 46.232 | 20.963 | 0 | 0 | 55.543 | 33.914 | [5 empty] | 0 | 0.799 | 21 | 2.6873 | 2.4792 | 2.3128 | 2.1429 | 0.33638 | 12.5172
2006-03-31 | 0:38 | 0 | 17.967 | 0 | 3 | 0 | 35.041 | 35.864 | 33.256 | 34.125 | 22.962 | 23.974 | 13.301 | 0 | 0 | 57.662 | 54.441 | 46.232 | 21.012 | 0 | 0 | 55.634 | 34.031 | [5 empty] | 0 | 0.916 | 22 | 2.7231 | 2.5133 | 2.3142 | 2.1429 | 0.37043 | 13.6029
2006-03-31 | 0:39 | 0 | 17.967 | 0 | 2 | 0 | 34.29 | 35.395 | 32.761 | 33.373 | 29.177 | 23.903 | 13.326 | 0 | 0 | 57.64 | 54.441 | 46.186 | 20.988 | 0 | 0 | 55.543 | 33.89 | [5 empty] | 0 | 0.917 | 23 | 2.7159 | 2.5064 | 2.3139 | 2.1429 | 0.36351 | 13.3845
2006-03-31 | 0:40 | 0 | 17.972 | 0 | 3 | 0 | 45.915 | 34.766 | 32.363 | 32.907 | 32.579 | 23.908 | 13.504 | 0 | 0 | 57.667 | 54.469 | 46.19 | 21.017 | 0 | 0 | 55.594 | 33.871 | [5 empty] | 0 | 13.008 | 24 | 2.664 | 2.4571 | 2.3118 | 2.1429 | 0.31424 | 11.7955
2006-03-31 | 0:41 | 0 | 17.949 | 0 | 3 | 0 | 48.324 | 45.182 | 32.051 | 32.579 | 32.955 | 23.884 | 13.479 | 1 | 0 | 57.601 | 54.446 | 46.167 | 21.017 | 0 | 0 | 55.615 | 33.919 | [5 empty] | 0 | 15.745 | 25 | 2.6713 | 2.464 | 2.3121 | 2.1429 | 0.32116 | 12.0224
2006-03-31 | 0:42 | 1 | 17.919 | 0 | 3 | 0 | 48.48 | 48.249 | 31.804 | 32.333 | 32.996 | 23.854 | 13.278 | 1 | 0 | 57.573 | 54.418 | 46.139 | 20.988 | 0 | 0 | 55.543 | 33.89 | [5 empty] | 17.919 | 16.147 | 26 | 2.7298 | 2.5196 | 2.3145 | 2.1429 | 0.37679 | 13.8027
2006-03-31 | 0:43 | 0 | 17.942 | 0 | 3 | 1 | 48.48 | 48.594 | 31.612 | 32.022 | 32.996 | 23.925 | 13.228 | 1 | 0 | 57.573 | 54.418 | 46.118 | 20.988 | 0 | 0 | 55.496 | 33.914 | [5 empty] | 0 | 16.458 | 27 | 2.7444 | 2.5335 | 2.3151 | 2.1429 | 0.39063 | 14.2338
2006-03-31 | 0:44 | 0 | 17.942 | 1 | 3 | 0 | 48.823 | 48.615 | 31.419 | 31.924 | 33.373 | 23.879 | 13.13 | 1 | 0 | 57.551 | 54.35 | 46.118 | 20.988 | 0 | 0 | 55.449 | 33.914 | [5 empty] | 0 | 16.899 | 0 | 2.7729 | 2.5606 | 2.3162 | 2.1429 | 0.41776 | 15.0655
2006-03-31 | 0:45 | 0 | 18.067 | 0 | 2 | 0 | 49.19 | 49.052 | 31.563 | 31.588 | 33.35 | 23.903 | 13.054 | 2 | 0 | 57.528 | 54.373 | 46.118 | 20.988 | 0 | 0 | 55.473 | 33.866 | [5 empty] | 0 | 17.602 | 1 | 2.7951 | 2.5817 | 2.3965 | 2.2222 | 0.35943 | 12.8594
2006-03-31 | 0:46 | 0 | 17.924 | 0 | 3 | 0 | 49.425 | 49.264 | 31.882 | 31.762 | 33.589 | 24.053 | 13.11 | 1 | 0 | 57.555 | 54.422 | 46.146 | 21.017 | 0 | 0 | 55.501 | 33.847 | [5 empty] | 0 | 17.663 | 2 | 2.7788 | 2.5662 | 2.3958 | 2.2222 | 0.34393 | 12.3771
2006-03-31 | 0:47 | 1 | 17.919 | 0 | 2 | 0 | 49.74 | 49.535 | 32.093 | 31.853 | 33.701 | 23.974 | 13.029 | 1 | 0 | 57.573 | 54.373 | 46.048 | 20.988 | 0 | 0 | 55.405 | 33.818 | [5 empty] | 17.919 | 17.887 | 3 | 2.8024 | 2.5886 | 2.3968 | 2.2222 | 0.36635 | 13.073
2006-03-31 | 0:48 | 0 | 17.919 | 0 | 3 | 0 | 49.831 | 49.925 | 32.382 | 32.166 | 33.677 | 23.974 | 13.13 | 1 | 0 | 57.573 | 54.418 | 46.186 | 21.012 | 0 | 0 | 55.335 | 33.89 | [5 empty] | 0 | 17.665 | 4 | 2.7729 | 2.5606 | 2.3956 | 2.2222 | 0.33839 | 12.2034
2006-03-31 | 0:49 | 0 | 17.894 | 0 | 2 | 0 | 49.992 | 50.107 | 32.785 | 32.527 | 32.996 | 24.143 | 13.105 | 2 | 0 | 57.573 | 54.394 | 46.048 | 20.988 | 0 | 0 | 55.358 | 33.866 | [5 empty] | 0 | 17.465 | 5 | 2.7802 | 2.5675 | 2.3959 | 2.2222 | 0.34531 | 12.4204
2006-03-31 | 0:50 | 0 | 17.894 | 0 | 3 | 0 | 50.473 | 50.268 | 33.091 | 32.809 | 33.938 | 24.048 | 13.08 | 1 | 0 | 57.573 | 54.394 | 46.048 | 21.012 | 0 | 0 | 55.382 | 33.818 | [5 empty] | 0 | 17.664 | 6 | 2.7875 | 2.5745 | 2.3962 | 2.2222 | 0.35223 | 12.6362
2006-03-31 | 0:51 | 1 | 17.894 | 0 | 2 | 0 | 50.634 | 50.473 | 33.632 | 33.184 | 33.959 | 24.168 | 13.08 | 1 | 0 | 57.619 | 54.373 | 46.071 | 21.012 | 0 | 0 | 55.405 | 33.842 | [5 empty] | 17.894 | 17.45 | 7 | 2.7875 | 2.5745 | 2.3962 | 2.2222 | 0.35223 | 12.6362
2006-03-31 | 0:52 | 0 | 17.894 | 0 | 3 | 0 | 51.115 | 50.863 | 34.172 | 33.725 | 34.383 | 24.193 | 13.029 | 2 | 0 | 57.596 | 54.373 | 46.071 | 20.988 | 0 | 0 | 55.382 | 33.89 | [5 empty] | 0 | 17.39 | 8 | 2.8024 | 2.5886 | 2.3968 | 2.2222 | 0.36635 | 13.073
2006-03-31 | 0:53 | 0 | 17.894 | 1 | 2 | 0 | 50.977 | 51.297 | 34.548 | 34.335 | 32.761 | 24.045 | 13.007 | 1 | 0 | 57.571 | 54.418 | 46.23 | 21.154 | 0 | 0 | 55.379 | 33.89 | [5 empty] | 0 | 16.642 | 9 | 2.8088 | 2.5947 | 2.397 | 2.2222 | 0.37244 | 13.2599
2006-03-31 | 0:54 | 0 | 17.861 | 0 | 3 | 0 | 40.461 | 51.474 | 34.868 | 34.586 | 28.832 | 24.087 | 13.097 | 0 | 0 | 57.564 | 54.364 | 46.109 | 20.98 | 0 | 0 | 55.349 | 33.835 | [5 empty] | 0 | 5.875 | 10 | 2.7826 | 2.5698 | 2.396 | 2.2222 | 0.34753 | 12.4895
2006-03-31 | 0:55 | 0 | 17.836 | 0 | 2 | 0 | 37.079 | 43.236 | 34.986 | 34.868 | 27.723 | 24.063 | 13.047 | 1 | 0 | 57.587 | 54.341 | 46.246 | 20.98 | 0 | 0 | 55.302 | 33.859 | [5 empty] | 0 | 2.211 | 11 | 2.7971 | 2.5836 | 2.3966 | 2.2222 | 0.36137 | 12.9193
2006-03-31 | 0:56 | 0 | 17.836 | 0 | 3 | 0 | 36.139 | 38.157 | 35.151 | 35.103 | 26.64 | 23.991 | 13.047 | 0 | 0 | 57.587 | 54.341 | 46.153 | 20.956 | 0 | 0 | 55.326 | 33.881 | [5 empty] | 0 | 1.036 | 12 | 2.7971 | 2.5836 | 2.3966 | 2.2222 | 0.36137 | 12.9193
2006-03-31 | 0:57 | 0 | 17.836 | 0 | 2 | 0 | 35.809 | 36.818 | 35.433 | 35.316 | 25.171 | 24.112 | 12.974 | 0 | 0 | 57.631 | 54.341 | 46.132 | 20.956 | 0 | 0 | 55.326 | 33.859 | [5 empty] | 0 | 0.493 | 13 | 2.8184 | 2.6038 | 2.3974 | 2.2222 | 0.38157 | 13.5388
2006-03-31 | 0:58 | 0 | 17.836 | 0 | 3 | 0 | 35.715 | 36.349 | 35.526 | 35.526 | 24.472 | 23.991 | 13.12 | 0 | 0 | 57.587 | 54.317 | 46.2 | 20.98 | 0 | 0 | 55.281 | 33.835 | [5 empty] | 0 | 0.189 | 14 | 2.7759 | 2.5634 | 2.3957 | 2.2222 | 0.34116 | 12.2903
2006-03-31 | 0:59 | 0 | 17.806 | 0 | 3 | 0 | 35.708 | 36.155 | 35.215 | 35.708 | 24.443 | 24.033 | 13.09 | 0 | 0 | 57.603 | 54.289 | 46.148 | 20.926 | 0 | 0 | 55.253 | 33.782 | [5 empty] | 0 | 0 | 15 | 2.7846 | 2.5717 | 2.3961 | 2.2222 | 0.34947 | 12.55
2006-03-31 | 1:00 | 0 | 17.836 | 0 | 3 | 0 | 35.856 | 36.16 | 34.445 | 35.409 | 24.038 | 23.918 | 13.17 | 0 | 0 | 57.564 | 54.317 | 46.27 | 20.98 | 0 | 0 | 55.326 | 33.859 | [5 empty] | 0 | 0.447 | 16 | 2.7613 | 2.5495 | 2.3951 | 2.2222 | 0.32732 | 11.8539
2006-03-31 | 1:01 | 0 | 17.806 | 0 | 2 | 0 | 35.639 | 36.155 | 33.782 | 34.699 | 22.998 | 23.839 | 13.165 | 0 | 0 | 57.537 | 54.289 | 46.242 | 20.951 | 0 | 0 | 55.298 | 33.852 | [5 empty] | 0 | 0.94 | 17 | 2.7628 | 2.5509 | 2.3952 | 2.2222 | 0.32871 | 11.8978
2006-03-31 | 1:02 | 0 | 17.806 | 0 | 3 | 0 | 34.933 | 35.921 | 33.218 | 33.993 | 23.143 | 23.962 | 13.165 | 0 | 0 | 57.491 | 54.243 | 46.148 | 20.951 | 0 | 0 | 55.298 | 33.83 | [5 empty] | 0 | 0.94 | 18 | 2.7628 | 2.5509 | 2.3952 | 2.2222 | 0.32871 | 11.8978
2006-03-31 | 1:03 | 0 | 17.831 | 0 | 3 | 0 | 34.699 | 35.263 | 32.795 | 33.431 | 31.117 | 23.962 | 13.238 | 0 | 0 | 57.491 | 54.243 | 46.172 | 20.951 | 0 | 0 | 55.298 | 33.806 | [5 empty] | 0 | 1.268 | 19 | 2.7415 | 2.5307 | 2.3943 | 2.2222 | 0.3085 | 11.253
2006-03-31 | 1:04 | 0 | 17.836 | 0 | 3 | 0 | 46.956 | 35.457 | 32.326 | 33.058 | 32.157 | 23.869 | 13.245 | 1 | 0 | 57.453 | 54.25 | 46.27 | 20.98 | 0 | 0 | 55.326 | 33.859 | [5 empty] | 0 | 13.898 | 20 | 2.7395 | 2.5288 | 2.3942 | 2.2222 | 0.30656 | 11.1906
2006-03-31 | 1:05 | 0 | 17.836 | 1 | 3 | 0 | 48.31 | 46.475 | 32.157 | 32.658 | 32.988 | 23.942 | 13.17 | 0 | 0 | 57.475 | 54.203 | 46.153 | 20.956 | 0 | 0 | 55.349 | 33.811 | [5 empty] | 0 | 15.652 | 21 | 2.7613 | 2.5495 | 2.3951 | 2.2222 | 0.32732 | 11.8539
2006-03-31 | 1:06 | 1 | 17.831 | 0 | 3 | 0 | 48.396 | 48.373 | 31.936 | 32.321 | 32.984 | 23.768 | 13.238 | 1 | 0 | 57.402 | 54.266 | 46.125 | 20.998 | 0 | 0 | 55.344 | 33.852 | [5 empty] | 17.831 | 16.075 | 22 | 2.7415 | 2.5307 | 2.3943 | 2.2222 | 0.3085 | 11.253
2006-03-31 | 1:07 | 0 | 17.856 | 0 | 3 | 0 | 48.349 | 48.51 | 31.622 | 32.176 | 33.266 | 23.768 | 13.14 | 1 | 0 | 57.379 | 54.243 | 46.172 | 20.973 | 0 | 0 | 55.344 | 33.806 | [5 empty] | 0 | 16.173 | 23 | 2.77 | 2.5578 | 2.3955 | 2.2222 | 0.33563 | 12.1163
2006-03-31 | 1:08 | 0 | 17.831 | 0 | 3 | 0 | 48.809 | 48.419 | 31.453 | 31.887 | 33.266 | 23.768 | 13.215 | 1 | 0 | 57.402 | 54.359 | 46.242 | 21.093 | 0 | 0 | 55.412 | 33.83 | [5 empty] | 0 | 16.922 | 24 | 2.7482 | 2.5371 | 2.3946 | 2.2222 | 0.31487 | 11.4572
2006-03-31 | 1:09 | 0 | 17.831 | 0 | 2 | 0 | 48.947 | 48.832 | 31.693 | 31.647 | 32.936 | 23.913 | 13.263 | 2 | 0 | 57.402 | 54.198 | 46.034 | 20.926 | 0 | 0 | 55.412 | 33.83 | [5 empty] | 0 | 17.3 | 25 | 2.7342 | 2.5238 | 2.394 | 2.2222 | 0.30158 | 11.0298
2006-03-31 | 1:10 | 1 | 17.831 | 0 | 3 | 1 | 48.786 | 49.152 | 31.936 | 31.767 | 32.701 | 23.744 | 13.288 | 1 | 0 | 57.448 | 54.243 | 46.104 | 21.047 | 0 | 0 | 55.321 | 33.924 | [5 empty] | 17.831 | 17.019 | 26 | 2.7269 | 2.5169 | 2.3937 | 2.2222 | 0.29466 | 10.8055
2006-03-31 | 1:11 | 0 | 17.806 | 0 | 2 | 0 | 48.97 | 49.061 | 32.296 | 32.081 | 33.125 | 23.768 | 13.215 | 1 | 0 | 57.379 | 54.198 | 46.081 | 20.973 | 0 | 0 | 55.321 | 33.83 | [5 empty] | 0 | 16.889 | 0 | 2.7482 | 2.5371 | 2.3946 | 2.2222 | 0.31487 | 11.4572
2006-03-31 | 1:12 | 0 | 17.831 | 0 | 3 | 0 | 49.337 | 49.176 | 32.63 | 32.466 | 33.407 | 23.913 | 13.165 | 1 | 0 | 57.425 | 54.222 | 46.034 | 20.998 | 0 | 0 | 55.321 | 33.782 | [5 empty] | 0 | 16.871 | 1 | 2.7628 | 2.5509 | 2.3952 | 2.2222 | 0.32871 | 11.8978
2006-03-31 | 1:13 | 0 | 17.831 | 0 | 3 | 0 | 49.887 | 49.635 | 33.077 | 32.771 | 33.218 | 23.793 | 13.263 | 2 | 0 | 57.423 | 54.243 | 46.034 | 20.998 | 0 | 0 | 55.319 | 33.804 | [5 empty] | 0 | 17.116 | 2 | 2.7342 | 2.5238 | 2.394 | 2.2222 | 0.30158 | 11.0298
2006-03-31 | 1:14 | 0 | 17.818 | 1 | 2 | 0 | 50.011 | 50.125 | 33.534 | 33.134 | 33.347 | 23.901 | 13.152 | 1 | 0 | 57.434 | 54.208 | 46.022 | 20.961 | 0 | 0 | 55.267 | 33.821 | [5 empty] | 0 | 16.877 | 3 | 2.7665 | 2.5545 | 2.3953 | 2.2222 | 0.3323 | 12.0116
2006-03-31 | 1:15 | 1 | 17.874 | 0 | 3 | 0 | 50.613 | 50.291 | 34.244 | 33.704 | 34.902 | 23.955 | 13.281 | 1 | 0 | 57.439 | 54.212 | 46.027 | 20.966 | 0 | 0 | 55.314 | 33.799 | [5 empty] | 17.874 | 16.909 | 4 | 2.729 | 2.5188 | 2.3938 | 2.2222 | 0.2966 | 10.8684
2006-03-31 | 1:16 | 0 | 17.849 | 0 | 2 | 0 | 43.972 | 50.681 | 34.502 | 34.127 | 29.253 | 23.857 | 13.331 | 1 | 0 | 57.439 | 54.259 | 46.165 | 20.99 | 0 | 0 | 55.291 | 33.821 | [5 empty] | 0 | 9.845 | 5 | 2.7144 | 2.505 | 2.3932 | 2.2222 | 0.28276 | 10.4169
2006-03-31 | 1:17 | 0 | 17.793 | 0 | 3 | 0 | 37.576 | 46.778 | 34.78 | 34.687 | 26.093 | 23.805 | 13.178 | 1 | 0 | 57.434 | 54.184 | 46.228 | 20.961 | 0 | 0 | 55.286 | 33.816 | [5 empty] | 0 | 2.889 | 6 | 2.759 | 2.5473 | 2.395 | 2.2222 | 0.32511 | 11.7837
2006-03-31 | 1:18 | 0 | 17.823 | 0 | 3 | 0 | 36.1 | 39.086 | 35.16 | 34.95 | 24.965 | 23.906 | 13.306 | 0 | 0 | 57.505 | 54.236 | 46.165 | 21.11 | 0 | 0 | 55.267 | 33.869 | [5 empty] | 0 | 1.15 | 7 | 2.7217 | 2.5119 | 2.3935 | 2.2222 | 0.28968 | 10.6433
2006-03-31 | 1:19 | 0 | 17.818 | 0 | 2 | 0 | 35.789 | 36.871 | 35.344 | 35.179 | 24.286 | 23.827 | 13.25 | 0 | 0 | 57.411 | 54.184 | 46.16 | 20.936 | 0 | 0 | 55.193 | 33.84 | [5 empty] | 0 | 0.61 | 8 | 2.738 | 2.5274 | 2.3942 | 2.2222 | 0.30518 | 11.146
2006-03-31 | 1:20 | 0 | 17.818 | 0 | 3 | 0 | 35.696 | 36.402 | 35.438 | 35.414 | 23.756 | 23.925 | 13.276 | 0 | 0 | 57.411 | 54.184 | 46.228 | 20.961 | 0 | 0 | 55.193 | 33.792 | [5 empty] | 0 | 0.282 | 9 | 2.7304 | 2.5202 | 2.3939 | 2.2222 | 0.29798 | 10.9133
2006-03-31 | 1:21 | 0 | 17.844 | 0 | 3 | 0 | 35.72 | 36.285 | 35.344 | 35.603 | 23.516 | 23.901 | 13.25 | 0 | 0 | 57.434 | 54.161 | 46.16 | 20.961 | 0 | 0 | 55.169 | 33.723 | [5 empty] | 0 | 0.117 | 10 | 2.738 | 2.5274 | 2.3942 | 2.2222 | 0.30518 | 11.146
2006-03-31 | 1:22 | 0 | 17.844 | 0 | 3 | 0 | 35.744 | 36.167 | 34.498 | 35.486 | 24.261 | 23.925 | 13.301 | 0 | 0 | 57.411 | 54.184 | 46.113 | 20.985 | 0 | 0 | 55.125 | 33.747 | [5 empty] | 0 | 0.258 | 11 | 2.7231 | 2.5133 | 2.3936 | 2.2222 | 0.29106 | 10.6884
2006-03-31 | 1:23 | 0 | 17.874 | 0 | 3 | 0 | 35.608 | 36.1 | 33.68 | 34.902 | 23.69 | 24.17 | 13.454 | 0 | 0 | 57.462 | 54.189 | 46.165 | 21.015 | 0 | 0 | 55.197 | 33.775 | [5 empty] | 0 | 0.706 | 12 | 2.6786 | 2.4709 | 2.3918 | 2.2222 | 0.24871 | 9.2851
2006-03-31 | 1:24 | 0 | 17.844 | 0 | 3 | 0 | 34.873 | 35.909 | 33.134 | 33.864 | 23.442 | 23.972 | 13.326 | 0 | 0 | 57.345 | 54.117 | 46.16 | 20.936 | 0 | 0 | 55.193 | 33.723 | [5 empty] | 0 | 1.009 | 13 | 2.7159 | 2.5064 | 2.3933 | 2.2222 | 0.28414 | 10.4622
2006-03-31 | 1:25 | 0 | 17.844 | 1 | 3 | 0 | 34.074 | 35.179 | 32.618 | 33.299 | 22.623 | 23.827 | 13.374 | 0 | 0 | 57.345 | 54.138 | 46.113 | 20.961 | 0 | 0 | 55.169 | 33.771 | [5 empty] | 0 | 0.775 | 14 | 2.7019 | 2.4931 | 2.3927 | 2.2222 | 0.27085 | 10.0246
2006-03-31 | 1:26 | 0 | 17.844 | 0 | 3 | 0 | 43.709 | 34.404 | 32.451 | 32.9 | 32.331 | 23.827 | 13.351 | 0 | 0 | 57.366 | 54.093 | 46.09 | 20.985 | 0 | 0 | 55.286 | 33.888 | [5 empty] | 0 | 10.809 | 15 | 2.7086 | 2.4994 | 2.393 | 2.2222 | 0.27722 | 10.2349
2006-03-31 | 1:27 | 0 | 17.818 | 0 | 3 | 0 | 47.763 | 42.958 | 32.115 | 32.689 | 32.759 | 23.852 | 13.301 | 1 | 0 | 57.277 | 54.07 | 46.228 | 20.936 | 0 | 0 | 55.239 | 33.747 | [5 empty] | 0 | 15.074 | 16 | 2.7231 | 2.5133 | 2.3936 | 2.2222 | 0.29106 | 10.6884
2006-03-31 | 1:28 | 0 | 17.844 | 0 | 3 | 0 | 48.177 | 47.833 | 31.946 | 32.429 | 33.347 | 23.805 | 13.326 | 0 | 0 | 57.3 | 54.093 | 46.113 | 20.961 | 0 | 0 | 55.193 | 33.792 | [5 empty] | 0 | 15.748 | 17 | 2.7159 | 2.5064 | 2.3933 | 2.2222 | 0.28414 | 10.4622
2006-03-31 | 1:29 | 1 | 17.844 | 0 | 3 | 0 | 48.223 | 48.338 | 31.801 | 32.211 | 33.158 | 23.876 | 13.449 | 2 | 0 | 57.277 | 54.07 | 46.043 | 20.961 | 0 | 0 | 55.125 | 33.816 | [5 empty] | 17.844 | 16.012 | 18 | 2.6801 | 2.4723 | 2.3918 | 2.2222 | 0.25009 | 9.3317
2006-03-31 | 1:30 | 0 | 17.788 | 0 | 3 | 0 | 48.286 | 48.492 | 31.458 | 31.965 | 32.847 | 23.751 | 13.343 | 1 | 0 | 57.227 | 54.019 | 46.085 | 20.931 | 0 | 0 | 55.12 | 33.811 | [5 empty] | 0 | 16.321 | 19 | 2.7109 | 2.5017 | 2.3931 | 2.2222 | 0.27944 | 10.3078
2006-03-31 | 1:31 | 0 | 17.818 | 0 | 2 | 0 | 48.2 | 48.543 | 31.561 | 31.681 | 33.041 | 23.756 | 13.374 | 1 | 0 | 57.231 | 54.023 | 46.113 | 20.961 | 0 | 0 | 55.102 | 33.816 | [5 empty] | 0 | 16.519 | 20 | 2.7019 | 2.4931 | 2.3927 | 2.2222 | 0.27085 | 10.0246
2006-03-31 | 1:32 | 0 | 17.844 | 0 | 3 | 0 | 48.888 | 48.429 | 31.995 | 31.754 | 33.041 | 23.852 | 13.276 | 2 | 0 | 57.211 | 54.023 | 46.022 | 20.936 | 0 | 0 | 55.125 | 33.792 | [5 empty] | 0 | 17.134 | 21 | 2.7304 | 2.5202 | 2.3939 | 2.2222 | 0.29798 | 10.9133
2006-03-31 | 1:33 | 0 | 17.813 | 0 | 3 | 0 | 48.79 | 49.019 | 32.279 | 32.085 | 32.778 | 23.776 | 13.318 | 1 | 0 | 57.231 | 54 | 46.064 | 20.931 | 0 | 0 | 55.123 | 33.79 | [5 empty] | 0 | 16.705 | 22 | 2.7182 | 2.5086 | 2.3934 | 2.2222 | 0.28636 | 10.5347
2006-03-31 | 1:34 | 1 | 17.839 | 0 | 2 | 0 | 48.886 | 49.047 | 32.756 | 32.424 | 32.919 | 23.8 | 13.321 | 1 | 0 | 57.3 | 54.068 | 46.02 | 21.005 | 0 | 0 | 55.099 | 33.837 | [5 empty] | 17.839 | 16.462 | 23 | 2.7173 | 2.5077 | 2.3933 | 2.2222 | 0.28552 | 10.5076
2006-03-31 | 1:35 | 0 | 17.839 | 1 | 3 | 0 | 49.505 | 49.138 | 33.132 | 32.826 | 33.883 | 23.776 | 13.296 | 1 | 0 | 57.277 | 54.068 | 46.111 | 20.98 | 0 | 0 | 55.078 | 33.79 | [5 empty] | 0 | 16.679 | 24 | 2.7246 | 2.5147 | 2.3936 | 2.2222 | 0.29244 | 10.7335
2006-03-31 | 1:36 | 0 | 17.781 | 0 | 3 | 0 | 49.726 | 49.589 | 33.711 | 33.242 | 34.206 | 23.839 | 13.263 | 2 | 0 | 57.247 | 54.016 | 45.99 | 20.924 | 0 | 0 | 55.092 | 33.759 | [5 empty] | 0 | 16.484 | 25 | 2.7342 | 2.5238 | 2.394 | 2.2222 | 0.30158 | 11.0298
2006-03-31 | 1:37 | 0 | 17.839 | 0 | 2 | 1 | 49.941 | 50.009 | 34.282 | 33.766 | 34.541 | 23.8 | 13.369 | 1 | 0 | 57.277 | 54.047 | 46.158 | 20.956 | 0 | 0 | 55.099 | 33.814 | [5 empty] | 0 | 16.175 | 26 | 2.7033 | 2.4945 | 2.3928 | 2.2222 | 0.27224 | 10.0704
2006-03-31 | 1:38 | 0 | 17.911 | 0 | 3 | 0 | 50.378 | 50.24 | 34.823 | 34.447 | 34.096 | 23.751 | 13.321 | 1 | 0 | 57.277 | 54.068 | 46.043 | 20.956 | 0 | 0 | 55.078 | 33.79 | [5 empty] | 0 | 15.931 | 0 | 2.7173 | 2.5077 | 2.3933 | 2.2222 | 0.28552 | 10.5076
2006-03-31 | 1:39 | 1 | 17.813 | 0 | 3 | 0 | 50.63 | 50.492 | 35.129 | 34.988 | 32.991 | 23.776 | 13.369 | 1 | 0 | 57.277 | 54.114 | 46.088 | 20.98 | 0 | 0 | 55.078 | 33.79 | [5 empty] | 17.813 | 15.642 | 1 | 2.7033 | 2.4945 | 1.9353 | 1.7647 | 0.72975 | 26.9945
2006-03-31 | 1:40 | 0 | 17.806 | 0 | 2 | 0 | 40.832 | 50.872 | 35.287 | 35.17 | 27.478 | 23.815 | 13.311 | 1 | 0 | 57.27 | 54.037 | 46.057 | 20.924 | 0 | 0 | 55.025 | 33.759 | [5 empty] | 0 | 5.662 | 2 | 2.7202 | 2.5105 | 1.9359 | 1.7647 | 0.74581 | 27.4171
2006-03-31 | 1:41 | 0 | 17.781 | 0 | 3 | 0 | 37.471 | 42.784 | 35.639 | 35.45 | 25.696 | 23.864 | 13.288 | 0 | 0 | 57.27 | 54.016 | 46.057 | 20.902 | 0 | 0 | 55.025 | 33.735 | [5 empty] | 0 | 2.021 | 3 | 2.7269 | 2.5169 | 1.9362 | 1.7647 | 0.75218 | 27.5832
2006-03-31 | 1:42 | 0 | 17.806 | 0 | 3 | 0 | 36.555 | 38.411 | 35.663 | 35.615 | 23.793 | 23.815 | 13.311 | 1 | 0 | 57.247 | 54.016 | 46.127 | 20.924 | 0 | 0 | 55.139 | 33.759 | [5 empty] | 0 | 0.94 | 4 | 2.7202 | 2.5105 | 1.9359 | 1.7647 | 0.74581 | 27.4171
2006-03-31 | 1:43 | 0 | 17.806 | 0 | 2 | 0 | 36.273 | 37.189 | 35.78 | 35.78 | 24.224 | 23.864 | 13.437 | 0 | 0 | 57.291 | 54.016 | 46.057 | 20.902 | 0 | 0 | 55.025 | 33.689 | [5 empty] | 0 | 0.493 | 5 | 2.6835 | 2.4756 | 1.9344 | 1.7647 | 0.71093 | 26.4923
2006-03-31 | 1:44 | 0 | 17.781 | 0 | 3 | 0 | 36.179 | 36.768 | 35.873 | 35.921 | 24.322 | 23.96 | 13.311 | 0 | 0 | 57.291 | 54.016 | 46.127 | 20.902 | 0 | 0 | 55.025 | 33.689 | [5 empty] | 0 | 0.258 | 6 | 2.7202 | 2.5105 | 1.9359 | 1.7647 | 0.74581 | 27.4171
2006-03-31 | 1:45 | 0 | 17.781 | 1 | 3 | 0 | 36.131 | 36.603 | 35.332 | 35.969 | 25.262 | 23.839 | 13.361 | 0 | 0 | 57.27 | 54.037 | 46.127 | 20.924 | 0 | 0 | 55.048 | 33.735 | [5 empty] | 0 | 0.162 | 7 | 2.7057 | 2.4967 | 1.9353 | 1.7647 | 0.73197 | 27.0531
2006-03-31 | 1:46 | 0 | 17.756 | 0 | 3 | 0 | 36.086 | 36.509 | 34.369 | 35.474 | 24.587 | 23.839 | 13.386 | 0 | 0 | 57.27 | 54.016 | 46.081 | 20.949 | 0 | 0 | 55.001 | 33.852 | [5 empty] | 0 | 0.612 | 8 | 2.6984 | 2.4898 | 1.9351 | 1.7647 | 0.72505 | 26.8696
2006-03-31 | 1:47 | 0 | 17.781 | 0 | 3 | 0 | 35.732 | 36.414 | 33.689 | 34.651 | 24.803 | 23.815 | 13.311 | 0 | 0 | 57.224 | 53.97 | 46.081 | 20.949 | 0 | 0 | 55.001 | 33.711 | [5 empty] | 0 | 1.081 | 9 | 2.7202 | 2.5105 | 1.9359 | 1.7647 | 0.74581 | 27.4171
2006-03-31 | 1:48 | 0 | 17.781 | 0 | 3 | 0 | 34.84 | 35.99 | 33.218 | 33.876 | 23.744 | 23.888 | 13.311 | 0 | 0 | 57.247 | 53.97 | 46.057 | 20.949 | 0 | 0 | 55.001 | 33.735 | [5 empty] | 0 | 0.964 | 10 | 2.7202 | 2.5105 | 1.9359 | 1.7647 | 0.74581 | 27.4171
2006-03-31 | 1:49 | 0 | 17.781 | 0 | 3 | 0 | 34.275 | 35.17 | 32.701 | 33.428 | 30.705 | 23.815 | 13.361 | 0 | 0 | 57.179 | 53.946 | 46.104 | 20.949 | 0 | 0 | 54.954 | 33.782 | [5 empty] | 0 | 0.847 | 11 | 2.7057 | 2.4967 | 1.9353 | 1.7647 | 0.73197 | 27.0531
2006-03-31 | 1:50 | 0 | 17.781 | 0 | 3 | 0 | 46.561 | 35.05 | 32.441 | 33.125 | 32.677 | 23.768 | 13.288 | 0 | 0 | 57.135 | 53.9 | 46.081 | 20.924 | 0 | 0 | 54.954 | 33.782 | [5 empty] | 0 | 13.436 | 12 | 2.7269 | 2.5169 | 1.9362 | 1.7647 | 0.75218 | 27.5832
2006-03-31 | 1:51 | 0 | 17.781 | 0 | 3 | 0 | 48.237 | 46.309 | 32.272 | 32.749 | 33.335 | 23.839 | 13.411 | 1 | 0 | 57.156 | 53.923 | 45.99 | 20.949 | 0 | 0 | 54.954 | 33.735 | [5 empty] | 0 | 15.488 | 13 | 2.6911 | 2.4828 | 1.9348 | 1.7647 | 0.71813 | 26.6852
2006-03-31 | 1:52 | 0 | 17.748 | 0 | 3 | 0 | 48.207 | 48.251 | 31.975 | 32.505 | 33.397 | 23.761 | 13.132 | 1 | 0 | 57.083 | 53.869 | 45.983 | 20.892 | 0 | 0 | 54.924 | 33.704 | [5 empty] | 0 | 15.702 | 14 | 2.7724 | 2.5601 | 1.938 | 1.7647 | 0.79536 | 28.6888
2006-03-31 | 1:53 | 1 | 17.781 | 0 | 3 | 0 | 48.303 | 48.417 | 31.764 | 32.198 | 33.546 | 23.839 | 13.213 | 1 | 0 | 57.131 | 53.897 | 46.008 | 20.924 | 0 | 0 | 54.952 | 33.711 | [5 empty] | 17.781 | 16.105 | 15 | 2.7488 | 2.5376 | 1.9371 | 1.7647 | 0.77294 | 28.1193
2006-03-31 | 1:54 | 0 | 17.746 | 0 | 3 | 0 | 48.293 | 48.499 | 31.61 | 31.948 | 33.371 | 23.805 | 13.303 | 1 | 0 | 57.099 | 53.911 | 46.069 | 20.914 | 0 | 0 | 54.896 | 33.701 | [5 empty] | 0 | 16.345 | 16 | 2.7226 | 2.5127 | 1.936 | 1.7647 | 0.74802 | 27.4749
2006-03-31 | 1:55 | 0 | 17.738 | 1 | 3 | 0 | 48.424 | 48.445 | 31.818 | 31.941 | 33.364 | 23.798 | 13.17 | 1 | 0 | 57.024 | 53.834 | 45.924 | 20.907 | 0 | 0 | 54.866 | 33.694 | [5 empty] | 0 | 16.483 | 17 | 2.7613 | 2.5495 | 1.9376 | 1.7647 | 0.78484 | 28.4228
2006-03-31 | 1:56 | 0 | 17.72 | 0 | 3 | 0 | 48.499 | 48.683 | 32.284 | 32.068 | 33.302 | 23.925 | 13.278 | 2 | 0 | 57.076 | 53.865 | 45.955 | 20.939 | 0 | 0 | 54.919 | 33.725 | [5 empty] | 0 | 16.431 | 18 | 2.7298 | 2.5196 | 1.9363 | 1.7647 | 0.75494 | 27.6552
2006-03-31 | 1:57 | 1 | 17.746 | 0 | 2 | 0 | 48.706 | 48.797 | 32.689 | 32.62 | 33.794 | 23.879 | 13.278 | 1 | 0 | 57.076 | 53.865 | 46.046 | 20.939 | 0 | 0 | 54.896 | 33.725 | [5 empty] | 17.746 | 16.086 | 19 | 2.7298 | 2.5196 | 1.9363 | 1.7647 | 0.75494 | 27.6552
2006-03-31 | 1:58 | 0 | 17.763 | 0 | 3 | 0 | 49.157 | 48.928 | 33.153 | 32.823 | 33.835 | 23.967 | 13.318 | 1 | 0 | 57.069 | 53.881 | 45.878 | 20.931 | 0 | 0 | 54.866 | 33.694 | [5 empty] | 0 | 16.334 | 20 | 2.7182 | 2.5086 | 1.9359 | 1.7647 | 0.74387 | 27.3664
2006-03-31 | 1:59 | 0 | 17.713 | 0 | 3 | 0 | 49.271 | 49.409 | 33.598 | 33.316 | 33.529 | 23.869 | 13.343 | 1 | 0 | 57.046 | 53.858 | 46.039 | 20.931 | 0 | 0 | 54.866 | 33.716 | [5 empty] | 0 | 15.955 | 21 | 2.7109 | 2.5017 | 1.9356 | 1.7647 | 0.73695 | 27.1846
2006-03-31 | 2:00 | 0 | 17.771 | 0 | 3 | 0 | 49.624 | 49.554 | 34.335 | 33.936 | 34.9 | 23.95 | 13.228 | 2 | 0 | 57.076 | 53.865 | 46.022 | 20.939 | 0 | 0 | 54.896 | 33.771 | [5 empty] | 0 | 15.688 | 22 | 2.7444 | 2.5335 | 1.9369 | 1.7647 | 0.76878 | 28.0128
2006-03-31 | 2:01 | 0 | 17.771 | 0 | 2 | 0 | 50.632 | 49.782 | 34.876 | 34.593 | 35.065 | 23.974 | 13.351 | 1 | 0 | 57.122 | 53.888 | 46.092 | 20.914 | 0 | 0 | 54.852 | 33.747 | [5 empty] | 0 | 16.039 | 23 | 2.7086 | 2.4994 | 1.9355 | 1.7647 | 0.73474 | 27.1262
2006-03-31 | 2:02 | 0 | 17.688 | 0 | 3 | 0 | 42.083 | 50.716 | 35.244 | 34.986 | 28.93 | 24.014 | 13.293 | 1 | 0 | 57.069 | 53.858 | 45.969 | 20.907 | 0 | 0 | 54.821 | 33.716 | [5 empty] | 0 | 7.097 | 24 | 2.7255 | 2.5155 | 1.9361 | 1.7647 | 0.75079 | 27.5472
2006-03-31 | 2:03 | 0 | 17.713 | 0 | 3 | 0 | 37.617 | 44.125 | 35.526 | 35.361 | 26.328 | 24.136 | 13.318 | 0 | 0 | 57.092 | 53.858 | 45.992 | 20.907 | 0 | 0 | 54.821 | 33.716 | [5 empty] | 0 | 2.256 | 25 | 2.7182 | 2.5086 | 1.9359 | 1.7647 | 0.74387 | 27.3664
2006-03-31 | 2:04 | 0 | 17.738 | 0 | 2 | 0 | 36.56 | 38.557 | 35.62 | 35.572 | 25.99 | 24.158 | 13.394 | 0 | 0 | 57.158 | 53.858 | 45.992 | 20.931 | 0 | 0 | 54.889 | 33.716 | [5 empty] | 0 | 0.988 | 26 | 2.6961 | 2.4875 | 1.935 | 1.7647 | 0.72283 | 26.8107
2006-03-31 | 2:05 | 0 | 17.738 | 0 | 3 | 0 | 36.325 | 37.148 | 35.667 | 35.832 | 25.894 | 24.038 | 13.293 | 0 | 0 | 57.115 | 53.834 | 46.015 | 20.907 | 0 | 0 | 54.889 | 33.787 | [5 empty] | 0 | 0.493 | 27 | 2.7255 | 2.5155 | 1.9361 | 1.7647 | 0.75079 | 27.5472
2006-03-31 | 2:06 | 0 | 17.72 | 1 | 3 | 0 | 36.143 | 36.825 | 35.768 | 35.909 | 26.093 | 24.094 | 13.401 | 1 | 0 | 57.144 | 53.865 | 46.137 | 20.963 | 0 | 0 | 54.873 | 33.794 | [5 empty] | 0 | 0.234 | 28 | 2.694 | 2.4856 | 1.9349 | 1.7647 | 0.7209 | 26.7591
2006-03-31 | 2:07 | 0 | 17.738 | 0 | 3 | 0 | 36.091 | 36.56 | 35.385 | 35.974 | 24.882 | 24.014 | 13.442 | 0 | 0 | 57.115 | 53.834 | 46.106 | 20.931 | 0 | 0 | 54.798 | 33.763 | [5 empty] | 0 | 0.117 | 29 | 2.6821 | 2.4743 | 1.9344 | 1.7647 | 0.70955 | 26.4551
2006-03-31 | 2:08 | 0 | 17.688 | 0 | 3 | 0 | 36.067 | 36.442 | 34.373 | 35.572 | 24.256 | 23.942 | 13.343 | 0 | 0 | 57.092 | 53.787 | 46.13 | 20.931 | 0 | 0 | 54.751 | 33.763 | [5 empty] | 0 | 0.495 | 30 | 2.7109 | 2.5017 | 1.9356 | 1.7647 | 0.73695 | 27.1846
2006-03-31 | 2:09 | 0 | 17.713 | 0 | 3 | 0 | 35.713 | 36.607 | 33.67 | 34.751 | 23.219 | 23.991 | 13.394 | 0 | 0 | 57.069 | 53.743 | 46.176 | 20.882 | 0 | 0 | 54.775 | 33.694 | [5 empty] | 0 | 0.962 | 31 | 2.6961 | 2.4875 | 1.935 | 1.7647 | 0.72283 | 26.8107
2006-03-31 | 2:10 | 0 | 17.713 | 0 | 3 | 0 | 34.821 | 36.043 | 33.295 | 33.928 | 22.594 | 23.991 | 13.343 | 0 | 0 | 57.024 | 53.811 | 45.992 | 20.907 | 0 | 0 | 54.798 | 33.739 | [5 empty] | 0 | 0.893 | 32 | 2.7109 | 2.5017 | 1.9356 | 1.7647 | 0.73695 | 27.1846
2006-03-31 | 2:11 | 0 | 17.738 | 0 | 3 | 1 | 34.139 | 35.22 | 32.988 | 33.529 | 25.1 | 23.942 | 13.293 | 0 | 0 | 57.069 | 53.766 | 46.015 | 20.907 | 0 | 0 | 54.866 | 33.716 | [5 empty] | 0 | 0.61 | 33 | 2.7255 | 2.5155 | 1.9361 | 1.7647 | 0.75079 | 27.5472
2006-03-31 | 2:12 | 1 | 17.708 | 0 | 3 | 0 | 44.727 | 34.464 | 32.606 | 33.242 | 32.247 | 23.864 | 13.263 | 0 | 0 | 56.976 | 53.759 | 46.078 | 20.902 | 0 | 0 | 54.814 | 33.687 | [5 empty] | 17.708 | 11.485 | 0 | 2.7342 | 2.5238 | 1.9365 | 1.7647 | 0.7591 | 27.7628
2006-03-31 | 2:13 | 0 | 17.763 | 0 | 3 | 0 | 47.896 | 44.594 | 32.372 | 32.823 | 33 | 23.81 | 13.381 | 0 | 0 | 56.95 | 53.757 | 45.983 | 20.919 | 0 | 0 | 54.812 | 33.682 | [5 empty] | 0 | 15.073 | 1 | 2.6999 | 2.4911 | 2.3133 | 2.1429 | 0.34828 | 12.9
2006-03-31 | 2:14 | 0 | 17.761 | 0 | 3 | 0 | 48.125 | 47.988 | 32.012 | 32.658 | 33.316 | 23.795 | 13.366 | 1 | 0 | 56.96 | 53.699 | 45.992 | 20.904 | 0 | 0 | 54.775 | 33.668 | [5 empty] | 0 | 15.467 | 2 | 2.7042 | 2.4953 | 2.3134 | 2.1429 | 0.35243 | 13.0327
2006-03-31 | 2:15 | 0 | 17.735 | 0 | 3 | 0 | 48.447 | 48.172 | 31.818 | 32.277 | 33.292 | 23.94 | 13.316 | 1 | 0 | 56.982 | 53.766 | 45.948 | 20.882 | 0 | 0 | 54.754 | 33.668 | [5 empty] | 0 | 16.17 | 3 | 2.7188 | 2.5091 | 2.314 | 2.1429 | 0.36627 | 13.472
2006-03-31 | 2:16 | 1 | 17.735 | 1 | 3 | 0 | 48.354 | 48.629 | 31.578 | 32.012 | 33.292 | 23.915 | 13.464 | 1 | 0 | 57.049 | 53.79 | 45.901 | 20.904 | 0 | 0 | 54.684 | 33.668 | [5 empty] | 17.735 | 16.342 | 4 | 2.6757 | 2.4682 | 2.3123 | 2.1429 | 0.32531 | 12.1579
2006-03-31 | 2:17 | 0 | 17.735 | 0 | 3 | 0 | 48.447 | 48.492 | 31.818 | 31.914 | 33.95 | 23.94 | 13.218 | 2 | 0 | 56.914 | 53.766 | 45.857 | 20.929 | 0 | 0 | 54.66 | 33.668 | [5 empty] | 0 | 16.533 | 5 | 2.7473 | 2.5363 | 2.3152 | 2.1429 | 0.3934 | 14.3194
2006-03-31 | 2:18 | 0 | 17.71 | 0 | 3 | 0 | 48.653 | 48.608 | 32.179 | 32.059 | 33.151 | 23.749 | 13.366 | 1 | 0 | 56.937 | 53.79 | 45.901 | 20.953 | 0 | 0 | 54.66 | 33.716 | [5 empty] | 0 | 16.594 | 6 | 2.7042 | 2.4953 | 2.3134 | 2.1429 | 0.35243 | 13.0327
2006-03-31 | 2:19 | 0 | 17.68 | 0 | 3 | 0 | 48.601 | 48.923 | 32.606 | 32.318 | 33.735 | 23.766 | 13.336 | 1 | 0 | 56.932 | 53.715 | 45.85 | 20.875 | 0 | 0 | 54.632 | 33.711 | [5 empty] | 0 | 16.283 | 7 | 2.713 | 2.5036 | 2.3138 | 2.1429 | 0.36074 | 13.2969
2006-03-31 | 2:20 | 0 | 17.68 | 0 | 2 | 0 | 49.014 | 48.877 | 33.17 | 32.864 | 33.711 | 23.815 | 13.384 | 2 | 0 | 56.909 | 53.715 | 45.829 | 20.899 | 0 | 0 | 54.632 | 33.735 | [5 empty] | 0 | 16.15 | 8 | 2.699 | 2.4903 | 2.3132 | 2.1429 | 0.34745 | 12.8734
2006-03-31 | 2:21 | 1 | 17.705 | 0 | 3 | 0 | 49.222 | 49.337 | 33.687 | 33.239 | 33.428 | 23.766 | 13.361 | 1 | 0 | 56.955 | 53.694 | 45.85 | 20.899 | 0 | 0 | 54.679 | 33.759 | [5 empty] | 17.705 | 15.983 | 9 | 2.7057 | 2.4967 | 2.3135 | 2.1429 | 0.35382 | 13.0769
2006-03-31 | 2:22 | 0 | 17.68 | 0 | 3 | 0 | 49.199 | 49.589 | 34.416 | 33.9 | 33.546 | 23.839 | 13.311 | 1 | 0 | 56.932 | 53.715 | 45.987 | 20.899 | 0 | 0 | 54.632 | 33.759 | [5 empty] | 0 | 15.299 | 10 | 2.7202 | 2.5105 | 2.3141 | 2.1429 | 0.36766 | 13.5157
2006-03-31 | 2:23 | 0 | 17.73 | 0 | 3 | 0 | 49.68 | 49.498 | 35.05 | 34.699 | 34.038 | 23.79 | 13.261 | 1 | 0 | 56.955 | 53.694 | 45.92 | 20.899 | 0 | 0 | 54.702 | 33.759 | [5 empty] | 0 | 14.981 | 11 | 2.7348 | 2.5244 | 2.3147 | 2.1429 | 0.3815 | 13.9498
2006-03-31 | 2:24 | 0 | 17.735 | 0 | 3 | 0 | 50.464 | 49.983 | 35.478 | 35.313 | 34.491 | 23.844 | 13.291 | 2 | 0 | 56.96 | 53.722 | 45.924 | 20.904 | 0 | 0 | 54.684 | 33.787 | [5 empty] | 0 | 15.151 | 12 | 2.7261 | 2.5161 | 2.3143 | 2.1429 | 0.37319 | 13.6899
2006-03-31 | 2:25 | 0 | 17.73 | 0 | 2 | 0 | 51.148 | 50.62 | 35.732 | 35.567 | 34.51 | 23.864 | 13.459 | 1 | 0 | 57.067 | 53.785 | 45.964 | 20.949 | 0 | 0 | 54.632 | 33.759 | [5 empty] | 0 | 15.581 | 13 | 2.6771 | 2.4695 | 2.3123 | 2.1429 | 0.32669 | 12.203
2006-03-31 | 2:26 | 0 | 17.73 | 1 | 3 | 0 | 41.937 | 51.239 | 35.801 | 35.919 | 30.32 | 23.79 | 13.286 | 1 | 0 | 56.976 | 53.738 | 46.034 | 20.899 | 0 | 0 | 54.611 | 33.711 | [5 empty] | 0 | 6.018 | 14 | 2.7275 | 2.5174 | 2.3144 | 2.1429 | 0.37458 | 13.7333
2006-03-31 | 2:27 | 0 | 17.68 | 0 | 3 | 0 | 38.129 | 43.37 | 35.966 | 36.014 | 27.5 | 23.815 | 13.361 | 0 | 0 | 56.955 | 53.715 | 46.011 | 20.899 | 0 | 0 | 54.611 | 33.687 | [5 empty] | 0 | 2.115 | 15 | 2.7057 | 2.4967 | 2.3135 | 2.1429 | 0.35382 | 13.0769
2006-03-31 | 2:28 | 0 | 17.705 | 0 | 3 | 0 | 37.119 | 38.952 | 36.108 | 36.296 | 26.392 | 23.886 | 13.361 | 0 | 0 | 56.998 | 53.694 | 45.987 | 20.924 | 0 | 0 | 54.565 | 33.687 | [5 empty] | 0 | 0.823 | 16 | 2.7057 | 2.4967 | 2.3135 | 2.1429 | 0.35382 | 13.0769
2006-03-31 | 2:29 | 0 | 17.73 | 0 | 3 | 0 | 36.789 | 37.753 | 36.273 | 36.342 | 25.526 | 23.886 | 13.311 | 0 | 0 | 57.021 | 53.694 | 45.987 | 20.875 | 0 | 0 | 54.588 | 33.687 | [5 empty] | 0 | 0.447 | 17 | 2.7202 | 2.5105 | 2.3141 | 2.1429 | 0.36766 | 13.5157
2006-03-31 | 2:30 | 0 | 17.68 | 0 | 2 | 0 | 36.696 | 37.26 | 36.225 | 36.483 | 25.284 | 23.886 | 13.162 | 0 | 0 | 56.955 | 53.647 | 46.034 | 20.875 | 0 | 0 | 54.632 | 33.687 | [5 empty] | 0 | 0.213 | 18 | 2.7636 | 2.5518 | 2.3158 | 2.1429 | 0.4089 | 14.7958
2006-03-31 | 2:31 | 0 | 17.63 | 0 | 3 | 0 | 36.765 | 37.189 | 35.756 | 36.483 | 24.828 | 23.911 | 13.09 | 0 | 0 | 56.955 | 53.647 | 46.011 | 20.899 | 0 | 0 | 54.588 | 33.687 | [5 empty] | 0 | 0.282 | 19 | 2.7846 | 2.5717 | 2.3167 | 2.1429 | 0.42883 | 15.4001
2006-03-31 | 2:32 | 0 | 17.655 | 0 | 3 | 0 | 36.579 | 37 | 34.675 | 35.849 | 23.96 | 23.911 | 13.213 | 0 | 0 | 56.955 | 53.624 | 45.964 | 20.899 | 0 | 0 | 54.611 | 33.687 | [5 empty] | 0 | 0.73 | 20 | 2.7488 | 2.5376 | 2.3152 | 2.1429 | 0.39478 | 14.3622
2006-03-31 | 2:33 | 0 | 17.63 | 0 | 4 | 0 | 35.966 | 36.883 | 33.876 | 34.84 | 24.104 | 24.009 | 13.261 | 1 | 0 | 56.93 | 53.645 | 45.941 | 20.875 | 0 | 0 | 54.609 | 33.687 | [5 empty] | 0 | 1.126 | 21 | 2.7348 | 2.5244 | 2.3147 | 2.1429 | 0.3815 | 13.9498
2006-03-31 | 2:34 | 0 | 17.658 | 0 | 3 | 0 | 35.098 | 36.32 | 33.455 | 34.206 | 23.214 | 23.962 | 13.165 | 0 | 0 | 56.955 | 53.694 | 46.104 | 20.926 | 0 | 0 | 54.635 | 33.759 | [5 empty] | 0 | 0.892 | 22 | 2.7628 | 2.5509 | 2.3158 | 2.1429 | 0.40807 | 14.7704
2006-03-31 | 2:35 | 0 | 17.683 | 0 | 3 | 0 | 34.416 | 35.38 | 33.101 | 33.759 | 25.215 | 23.842 | 13.092 | 0 | 0 | 56.932 | 53.624 | 46.013 | 20.926 | 0 | 0 | 54.611 | 33.782 | [5 empty] | 0 | 0.657 | 23 | 2.784 | 2.5711 | 2.3167 | 2.1429 | 0.42828 | 15.3835
2006-03-31 | 2:36 | 1 | 17.678 | 0 | 3 | 0 | 44.837 | 34.67 | 32.79 | 33.472 | 32.531 | 23.812 | 13.11 | 0 | 0 | 56.882 | 53.643 | 46.006 | 20.946 | 0 | 0 | 54.537 | 33.754 | [5 empty] | 17.678 | 11.365 | 24 | 2.7788 | 2.5662 | 2.3165 | 2.1429 | 0.42329 | 15.2332
2006-03-31 | 2:37 | 0 | 17.678 | 1 | 3 | 0 | 48.186 | 44.837 | 32.507 | 33.144 | 33.144 | 23.788 | 13.233 | 0 | 0 | 56.836 | 53.596 | 45.985 | 20.897 | 0 | 0 | 54.513 | 33.73 | [5 empty] | 0 | 15.042 | 25 | 2.743 | 2.5321 | 2.315 | 2.1429 | 0.38925 | 14.1909
2006-03-31 | 2:38 | 0 | 17.733 | 0 | 3 | 0 | 48.419 | 48.258 | 32.272 | 32.795 | 33.194 | 23.888 | 13.117 | 1 | 0 | 56.864 | 53.624 | 45.966 | 20.926 | 0 | 0 | 54.565 | 33.713 | [5 empty] | 0 | 15.624 | 26 | 2.7767 | 2.5642 | 2.3164 | 2.1429 | 0.42136 | 15.1746
2006-03-31 | 2:39 | 0 | 17.708 | 0 | 3 | 1 | 48.258 | 48.51 | 31.911 | 32.466 | 33.548 | 23.817 | 13.117 | 1 | 0 | 56.843 | 53.647 | 45.852 | 20.926 | 0 | 0 | 54.541 | 33.713 | [5 empty] | 0 | 15.792 | 27 | 2.7767 | 2.5642 | 2.3164 | 2.1429 | 0.42136 | 15.1746
2006-03-31 | 2:40 | 1 | 17.678 | 0 | 3 | 0 | 48.139 | 48.482 | 31.737 | 32.098 | 33.237 | 23.788 | 13.062 | 1 | 0 | 56.793 | 53.596 | 45.824 | 20.922 | 0 | 0 | 54.446 | 33.706 | [5 empty] | 17.678 | 16.041 | 0 | 2.7927 | 2.5794 | 2.317 | 2.1429 | 0.43658 | 15.6327
2006-03-31 | 2:41 | 0 | 17.703 | 0 | 3 | 0 | 48.139 | 48.391 | 32.051 | 32.002 | 32.907 | 23.884 | 13.11 | 1 | 0 | 56.77 | 53.619 | 45.868 | 20.897 | 0 | 0 | 54.446 | 33.706 | [5 empty] | 0 | 16.137 | 1 | 2.7788 | 2.5662 | 2.4813 | 2.3077 | 0.25846 | 9.3012
2006-03-31 | 2:42 | 0 | 17.703 | 0 | 3 | 0 | 48.093 | 48.391 | 32.555 | 32.291 | 32.862 | 23.884 | 13.11 | 2 | 0 | 56.836 | 53.573 | 45.847 | 20.897 | 0 | 0 | 54.422 | 33.73 | [5 empty] | 0 | 15.802 | 2 | 2.7788 | 2.5662 | 2.4813 | 2.3077 | 0.25846 | 9.3012
2006-03-31 | 2:43 | 0 | 17.703 | 0 | 3 | 0 | 48.072 | 48.461 | 33.096 | 32.744 | 32.838 | 23.884 | 13.16 | 1 | 0 | 56.816 | 53.552 | 45.801 | 20.897 | 0 | 0 | 54.422 | 33.684 | [5 empty] | 0 | 15.328 | 3 | 2.7642 | 2.5523 | 2.4807 | 2.3077 | 0.24462 | 8.8495
2006-03-31 | 2:44 | 1 | 17.728 | 0 | 2 | 0 | 48.529 | 48.415 | 33.589 | 33.213 | 33.261 | 23.812 | 13.258 | 1 | 0 | 56.836 | 53.573 | 45.892 | 20.897 | 0 | 0 | 54.422 | 33.684 | [5 empty] | 17.728 | 15.316 | 4 | 2.7357 | 2.5252 | 2.4795 | 2.3077 | 0.21749 | 7.9503
2006-03-31 | 2:45 | 0 | 17.703 | 0 | 3 | 0 | 48.851 | 48.851 | 34.294 | 33.826 | 33.072 | 23.763 | 13.21 | 2 | 0 | 56.793 | 53.528 | 45.847 | 20.922 | 0 | 0 | 54.422 | 33.73 | [5 empty] | 0 | 15.025 | 5 | 2.7496 | 2.5385 | 2.4801 | 2.3077 | 0.23078 | 8.3931
2006-03-31 | 2:46 | 0 | 17.758 | 1 | 3 | 0 | 49.29 | 49.155 | 34.981 | 34.534 | 33.194 | 23.793 | 13.288 | 1 | 0 | 56.82 | 53.556 | 45.852 | 20.951 | 0 | 0 | 54.474 | 33.735 | [5 empty] | 0 | 14.756 | 6 | 2.7269 | 2.5169 | 2.4792 | 2.3077 | 0.20919 | 7.6712
2006-03-31 | 2:47 | 0 | 17.728 | 0 | 3 | 0 | 49.906 | 49.516 | 35.469 | 35.117 | 33.967 | 23.837 | 13.233 | 1 | 0 | 56.836 | 53.552 | 45.938 | 20.922 | 0 | 0 | 54.469 | 33.684 | [5 empty] | 0 | 14.789 | 7 | 2.743 | 2.5321 | 2.4798 | 2.3077 | 0.22441 | 8.1815
2006-03-31 | 2:48 | 0 | 17.703 | 0 | 3 | 0 | 50.891 | 50.135 | 35.751 | 35.565 | 34.177 | 23.884 | 13.16 | 1 | 0 | 56.816 | 53.552 | 45.892 | 20.897 | 0 | 0 | 54.446 | 33.684 | [5 empty] | 0 | 15.326 | 8 | 2.7642 | 2.5523 | 2.4807 | 2.3077 | 0.24462 | 8.8495
2006-03-31 | 2:49 | 0 | 17.652 | 0 | 3 | 0 | 41.556 | 51.005 | 35.916 | 35.892 | 28.895 | 23.859 | 13.258 | 1 | 0 | 56.836 | 53.619 | 46.076 | 20.993 | 0 | 0 | 54.49 | 33.66 | [5 empty] | 0 | 5.664 | 9 | 2.7357 | 2.5252 | 2.4795 | 2.3077 | 0.21749 | 7.9503
2006-03-31 | 2:50 | 0 | 17.678 | 0 | 2 | 0 | 38.124 | 43.037 | 36.033 | 36.198 | 26.365 | 23.859 | 13.21 | 0 | 0 | 56.836 | 53.552 | 46.029 | 20.897 | 0 | 0 | 54.446 | 33.684 | [5 empty] | 0 | 1.926 | 10 | 2.7496 | 2.5385 | 2.4801 | 2.3077 | 0.23078 | 8.3931
2006-03-31 | 2:51 | 0 | 17.728 | 0 | 3 | 0 | 37.138 | 38.76 | 36.151 | 36.198 | 24.967 | 23.837 | 13.233 | 0 | 0 | 56.816 | 53.552 | 45.938 | 20.897 | 0 | 0 | 54.49 | 33.706 | [5 empty] | 0 | 0.94 | 11 | 2.743 | 2.5321 | 2.4798 | 2.3077 | 0.22441 | 8.1815
2006-03-31 | 2:52 | 0 | 17.728 | 0 | 3 | 0 | 36.784 | 37.772 | 36.222 | 36.316 | 24.776 | 23.837 | 13.258 | 1 | 0 | 56.859 | 53.528 | 45.938 | 20.897 | 0 | 0 | 54.49 | 33.684 | [5 empty] | 0 | 0.468 | 12 | 2.7357 | 2.5252 | 2.4795 | 2.3077 | 0.21749 | 7.9503
2006-03-31 | 2:53 | 0 | 17.728 | 0 | 3 | 0 | 36.646 | 37.28 | 36.198 | 36.385 | 23.837 | 23.908 | 13.185 | 0 | 0 | 56.814 | 53.526 | 46.029 | 20.897 | 0 | 0 | 54.513 | 33.682 | [5 empty] | 0 | 0.261 | 13 | 2.7569 | 2.5454 | 2.4804 | 2.3077 | 0.2377 | 8.6219
2006-03-31 | 2:54 | 0 | 17.718 | 0 | 3 | 0 | 36.588 | 37.06 | 35.462 | 36.378 | 23.876 | 23.876 | 13.004 | 0 | 0 | 56.761 | 53.587 | 46.158 | 20.985 | 0 | 0 | 54.483 | 33.651 | [5 empty] | 0 | 0.21 | 14 | 2.8096 | 2.5955 | 2.4825 | 2.3077 | 0.2878 | 10.2433
2006-03-31 | 2:55 | 0 | 17.695 | 0 | 3 | 0 | 36.471 | 36.918 | 34.333 | 35.462 | 24.477 | 23.852 | 13.127 | 0 | 0 | 56.807 | 53.496 | 45.929 | 20.865 | 0 | 0 | 54.436 | 33.627 | [5 empty] | 0 | 1.009 | 15 | 2.7738 | 2.5614 | 2.4811 | 2.3077 | 0.25375 | 9.1482
2006-03-31 | 2:56 | 0 | 17.695 | 0 | 3 | 0 | 35.765 | 36.753 | 33.816 | 34.45 | 23.371 | 23.947 | 13.127 | 0 | 0 | 56.738 | 53.449 | 45.952 | 20.865 | 0 | 0 | 54.39 | 33.651 | [5 empty] | 0 | 1.315 | 16 | 2.7738 | 2.5614 | 2.4811 | 2.3077 | 0.25375 | 9.1482
2006-03-31 | 2:57 | 0 | 17.718 | 1 | 3 | 0 | 34.756 | 36.026 | 33.417 | 34.074 | 22.888 | 23.803 | 13.077 | 0 | 0 | 56.738 | 53.428 | 45.976 | 20.936 | 0 | 0 | 54.413 | 33.675 | [5 empty] | 0 | 0.682 | 17 | 2.7884 | 2.5753 | 2.4817 | 2.3077 | 0.26759 | 9.5968
2006-03-31 | 2:58 | 0 | 17.695 | 0 | 3 | 0 | 34.146 | 35.062 | 33.11 | 33.627 | 29.538 | 23.852 | 12.929 | 0 | 0 | 56.738 | 53.449 | 45.882 | 20.865 | 0 | 0 | 54.483 | 33.675 | [5 empty] | 0 | 0.519 | 18 | 2.8315 | 2.6163 | 2.4834 | 2.3077 | 0.30856 | 10.8975
2006-03-31 | 2:59 | 1 | 17.695 | 0 | 4 | 0 | 46.113 | 34.99 | 32.852 | 33.323 | 32.404 | 23.925 | 12.954 | 0 | 0 | 56.738 | 53.428 | 45.882 | 20.865 | 0 | 0 | 54.504 | 33.627 | [5 empty] | 17.695 | 12.79 | 19 | 2.8242 | 2.6093 | 2.4831 | 2.3077 | 0.30164 | 10.6806
2006-03-31 | 3:00 | 0 | 17.695 | 0 | 3 | 0 | 48.2 | 46.228 | 32.475 | 33.089 | 33.627 | 23.707 | 12.929 | 0 | 0 | 56.672 | 53.405 | 45.861 | 20.89 | 0 | 0 | 54.46 | 33.605 | [5 empty] | 0 | 15.111 | 20 | 2.8315 | 2.6163 | 2.4834 | 2.3077 | 0.30856 | 10.8975
2006-03-31 | 3:01 | 0 | 17.695 | 0 | 3 | 0 | 48.338 | 48.361 | 32.186 | 32.689 | 33.792 | 23.781 | 12.929 | 1 | 0 | 56.715 | 53.405 | 45.791 | 20.865 | 0 | 0 | 54.39 | 33.582 | [5 empty] | 0 | 15.649 | 21 | 2.8315 | 2.6163 | 2.4834 | 2.3077 | 0.30856 | 10.8975
2006-03-31 | 3:02 | 0 | 17.67 | 0 | 3 | 0 | 48.361 | 48.52 | 31.85 | 32.355 | 33.558 | 23.707 | 12.881 | 2 | 0 | 56.672 | 53.381 | 45.815 | 20.865 | 0 | 0 | 54.366 | 33.605 | [5 empty] | 0 | 16.006 | 22 | 2.8455 | 2.6295 | 2.484 | 2.3077 | 0.32185 | 11.3109
2006-03-31 | 3:03 | 1 | 17.64 | 0 | 3 | 0 | 47.988 | 48.585 | 31.843 | 32.132 | 33.247 | 23.702 | 12.899 | 1 | 0 | 56.576 | 53.33 | 45.81 | 20.836 | 0 | 0 | 54.271 | 33.577 | [5 empty] | 17.64 | 15.856 | 23 | 2.8402 | 2.6246 | 2.4838 | 2.3077 | 0.31686 | 11.1564
2006-03-31 | 3:04 | 0 | 17.695 | 0 | 3 | 0 | 48.223 | 48.291 | 32.211 | 32.115 | 33.417 | 23.707 | 12.906 | 1 | 0 | 56.626 | 53.381 | 45.906 | 20.865 | 0 | 0 | 54.299 | 33.582 | [5 empty] | 0 | 16.108 | 24 | 2.8382 | 2.6226 | 2.4837 | 2.3077 | 0.31493 | 11.0961
2006-03-31 | 3:05 | 0 | 17.67 | 0 | 3 | 1 | 48.153 | 48.52 | 32.711 | 32.548 | 33.206 | 23.781 | 12.906 | 2 | 0 | 56.626 | 53.381 | 45.815 | 20.865 | 0 | 0 | 54.39 | 33.675 | [5 empty] | 0 | 15.605 | 25 | 2.8382 | 2.6226 | 2.4837 | 2.3077 | 0.31493 | 11.0961
2006-03-31 | 3:06 | 0 | 17.695 | 0 | 3 | 0 | 48.314 | 48.52 | 33.251 | 32.948 | 33.534 | 23.852 | 12.979 | 1 | 0 | 56.672 | 53.381 | 45.724 | 20.865 | 0 | 0 | 54.39 | 33.534 | [5 empty] | 0 | 15.366 | 0 | 2.8169 | 2.6024 | 2.4828 | 2.3077 | 0.29472 | 10.4625
2006-03-31 | 3:07 | 0 | 17.615 | 1 | 2 | 0 | 48.606 | 48.629 | 33.811 | 33.364 | 33.553 | 23.822 | 12.702 | 1 | 0 | 56.645 | 53.353 | 45.74 | 20.836 | 0 | 0 | 54.385 | 33.529 | [5 empty] | 0 | 15.242 | 1 | 2.8976 | 2.6791 | 2.4006 | 2.2222 | 0.45686 | 15.7671
2006-03-31 | 3:08 | 1 | 17.665 | 0 | 3 | 0 | 49.042 | 48.975 | 34.586 | 33.998 | 33.67 | 23.847 | 12.728 | 2 | 0 | 56.622 | 53.353 | 45.763 | 20.86 | 0 | 0 | 54.338 | 33.577 | [5 empty] | 17.665 | 15.044 | 2 | 2.89 | 2.6719 | 2.4003 | 2.2222 | 0.44967 | 15.5594
2006-03-31 | 3:09 | 0 | 17.695 | 0 | 3 | 0 | 49.414 | 49.369 | 35.297 | 34.99 | 33.888 | 24.116 | 12.881 | 1 | 0 | 56.626 | 53.358 | 45.791 | 20.912 | 0 | 0 | 54.345 | 33.627 | [5 empty] | 0 | 14.424 | 3 | 2.8455 | 2.6295 | 2.3985 | 2.2222 | 0.40732 | 14.3147
2006-03-31 | 3:10 | 0 | 17.718 | 0 | 3 | 0 | 50.079 | 49.712 | 35.744 | 35.414 | 34.215 | 23.925 | 12.733 | 1 | 0 | 56.649 | 53.358 | 45.815 | 20.912 | 0 | 0 | 54.345 | 33.627 | [5 empty] | 0 | 14.665 | 4 | 2.8886 | 2.6705 | 2.4003 | 2.2222 | 0.44828 | 15.5193
2006-03-31 | 3:11 | 0 | 17.665 | 0 | 3 | 0 | 50.9 | 50.282 | 35.926 | 35.878 | 34.916 | 23.918 | 12.652 | 1 | 0 | 56.645 | 53.353 | 45.854 | 20.86 | 0 | 0 | 54.271 | 33.577 | [5 empty] | 0 | 15.022 | 5 | 2.9121 | 2.6929 | 2.4012 | 2.2222 | 0.4707 | 16.1635
2006-03-31 | 3:12 | 0 | 17.695 | 0 | 3 | 0 | 51.318 | 51.089 | 36.072 | 36.165 | 35.108 | 24.045 | 12.783 | 1 | 0 | 56.693 | 53.358 | 45.861 | 20.89 | 0 | 0 | 54.39 | 33.605 | [5 empty] | 0 | 15.153 | 6 | 2.874 | 2.6567 | 2.3997 | 2.2222 | 0.43444 | 15.1164
2006-03-31 | 3:13 | 1 | 17.688 | 0 | 2 | 0 | 48.905 | 51.519 | 36.16 | 36.277 | 32.613 | 24.038 | 12.677 | 2 | 0 | 56.681 | 53.367 | 45.847 | 20.873 | 0 | 0 | 54.378 | 33.565 | [5 empty] | 17.688 | 12.628 | 7 | 2.9049 | 2.686 | 2.4009 | 2.2222 | 0.46378 | 15.9658
2006-03-31 | 3:14 | 0 | 17.71 | 0 | 3 | 0 | 40.437 | 50.074 | 36.299 | 36.464 | 28.807 | 24.109 | 12.672 | 0 | 0 | 56.711 | 53.353 | 45.924 | 20.929 | 0 | 0 | 54.362 | 33.62 | [5 empty] | 0 | 3.973 | 8 | 2.9063 | 2.6874 | 2.401 | 2.2222 | 0.46517 | 16.0054
2006-03-31 | 3:15 | 0 | 17.655 | 0 | 3 | 0 | 38.105 | 41.535 | 36.39 | 36.531 | 27.307 | 24.102 | 12.594 | 0 | 0 | 56.683 | 53.349 | 45.896 | 20.875 | 0 | 0 | 54.31 | 33.591 | [5 empty] | 0 | 1.574 | 9 | 2.929 | 2.709 | 2.4019 | 2.2222 | 0.48676 | 16.6184
2006-03-31 | 3:16 | 0 | 17.71 | 0 | 3 | 0 | 37.428 | 38.815 | 36.536 | 36.722 | 27.216 | 24.18 | 12.697 | 0 | 0 | 56.711 | 53.353 | 45.878 | 20.904 | 0 | 0 | 54.338 | 33.644 | [5 empty] | 0 | 0.706 | 10 | 2.899 | 2.6805 | 2.4007 | 2.2222 | 0.45825 | 15.8069
2006-03-31 | 3:17 | 0 | 17.655 | 1 | 3 | 0 | 37.069 | 37.964 | 36.483 | 36.717 | 26.728 | 24.102 | 12.765 | 1 | 0 | 56.683 | 53.325 | 45.964 | 20.85 | 0 | 0 | 54.289 | 33.591 | [5 empty] | 0 | 0.352 | 11 | 2.8792 | 2.6616 | 2.3999 | 2.2222 | 0.43943 | 15.2619
2006-03-31 | 3:18 | 0 | 17.655 | 0 | 3 | 0 | 36.976 | 37.54 | 36.435 | 36.859 | 25.043 | 24.08 | 12.667 | 0 | 0 | 56.706 | 53.302 | 45.896 | 20.899 | 0 | 0 | 54.219 | 33.591 | [5 empty] | 0 | 0.117 | 12 | 2.9078 | 2.6888 | 2.4011 | 2.2222 | 0.46655 | 16.045
2006-03-31 | 3:19 | 0 | 17.71 | 0 | 3 | 0 | 37.052 | 37.404 | 35.548 | 36.746 | 25.024 | 24.131 | 12.723 | 0 | 0 | 56.711 | 53.353 | 46.015 | 20.88 | 0 | 0 | 54.294 | 33.644 | [5 empty] | 0 | 0.306 | 13 | 2.8915 | 2.6733 | 2.4004 | 2.2222 | 0.45105 | 15.5994
2006-03-31 | 3:20 | 0 | 17.685 | 0 | 3 | 0 | 36.863 | 37.359 | 34.656 | 35.878 | 24.614 | 24.131 | 12.795 | 0 | 0 | 56.711 | 53.33 | 45.945 | 20.929 | 0 | 0 | 54.271 | 33.644 | [5 empty] | 0 | 0.985 | 14 | 2.8705 | 2.6533 | 2.3995 | 2.2222 | 0.43112 | 15.0191
2006-03-31 | 3:21 | 0 | 17.685 | 0 | 3 | 0 | 36.041 | 37.17 | 34.091 | 35.007 | 23.457 | 24.036 | 12.795 | 0 | 0 | 56.668 | 53.353 | 45.878 | 20.929 | 0 | 0 | 54.294 | 33.668 | [5 empty] | 0 | 1.034 | 15 | 2.8705 | 2.6533 | 2.3995 | 2.2222 | 0.43112 | 15.0191
2006-03-31 | 3:22 | 0 | 17.655 | 0 | 3 | 0 | 35.05 | 36.27 | 33.615 | 34.249 | 22.707 | 24.031 | 12.765 | 0 | 0 | 56.64 | 53.302 | 45.873 | 20.875 | 0 | 0 | 54.289 | 33.591 | [5 empty] | 0 | 0.801 | 16 | 2.8792 | 2.6616 | 2.3999 | 2.2222 | 0.43943 | 15.2619
2006-03-31 | 3:23 | 0 | 17.68 | 0 | 3 | 0 | 35.213 | 35.378 | 33.239 | 33.921 | 31.235 | 24.031 | 12.841 | 0 | 0 | 56.594 | 53.302 | 45.826 | 20.85 | 0 | 0 | 54.266 | 33.546 | [5 empty] | 0 | 1.292 | 17 | 2.8571 | 2.6406 | 2.399 | 2.2222 | 0.41839 | 14.6438
2006-03-31 | 3:24 | 0 | 17.803 | 0 | 3 | 0 | 47.455 | 36.6 | 32.933 | 33.591 | 32.981 | 23.935 | 12.841 | 0 | 0 | 56.572 | 53.255 | 45.873 | 20.875 | 0 | 0 | 54.243 | 33.522 | [5 empty] | 0 | 13.864 | 18 | 2.8571 | 2.6406 | 2.399 | 2.2222 | 0.41839 | 14.6438
2006-03-31 | 3:25 | 0 | 17.68 | 0 | 4 | 0 | 48.807 | 47.318 | 32.582 | 33.263 | 33.687 | 23.886 | 12.718 | 0 | 0 | 56.526 | 53.211 | 45.85 | 20.85 | 0 | 0 | 54.266 | 33.474 | [5 empty] | 0 | 15.544 | 19 | 2.8929 | 2.6747 | 2.4004 | 2.2222 | 0.45244 | 15.6394
2006-03-31 | 3:26 | 0 | 17.68 | 0 | 3 | 0 | 48.853 | 48.921 | 32.318 | 32.84 | 33.804 | 23.886 | 12.79 | 1 | 0 | 56.526 | 53.234 | 45.78 | 20.826 | 0 | 0 | 54.196 | 33.498 | [5 empty] | 0 | 16.013 | 20 | 2.872 | 2.6547 | 2.3996 | 2.2222 | 0.43251 | 15.0596
2006-03-31 | 3:27 | 1 | 17.68 | 1 | 3 | 0 | 48.44 | 49.038 | 32.054 | 32.51 | 33.756 | 23.837 | 12.866 | 2 | 0 | 56.505 | 53.211 | 45.78 | 20.85 | 0 | 0 | 54.128 | 33.522 | [5 empty] | 17.68 | 15.93 | 21 | 2.8498 | 2.6337 | 2.3987 | 2.2222 | 0.41147 | 14.4384
2006-03-31 | 3:28 | 0 | 17.655 | 0 | 3 | 0 | 48.487 | 48.625 | 32.078 | 32.198 | 33.546 | 23.935 | 12.914 | 1 | 0 | 56.505 | 53.211 | 45.759 | 20.875 | 0 | 0 | 54.105 | 33.498 | [5 empty] | 0 | 16.289 | 22 | 2.8358 | 2.6204 | 2.3981 | 2.2222 | 0.39818 | 14.0411
2006-03-31 | 3:29 | 0 | 17.68 | 0 | 3 | 0 | 48.303 | 48.692 | 32.463 | 32.223 | 33.357 | 23.886 | 12.989 | 1 | 0 | 56.505 | 53.234 | 45.759 | 20.875 | 0 | 0 | 54.058 | 33.546 | [5 empty] | 0 | 16.08 | 23 | 2.814 | 2.5996 | 2.3973 | 2.2222 | 0.37742 | 13.4123
2006-03-31 | 3:30 | 0 | 17.63 | 0 | 2 | 0 | 48.165 | 48.625 | 32.957 | 32.675 | 33.405 | 23.935 | 13.014 | 2 | 0 | 56.505 | 53.234 | 45.759 | 20.826 | 0 | 0 | 54.105 | 33.522 | [5 empty] | 0 | 15.49 | 24 | 2.8067 | 2.5927 | 2.397 | 2.2222 | 0.3705 | 13.2005
2006-03-31 | 3:31 | 0 | 17.655 | 0 | 3 | 0 | 48.373 | 48.51 | 33.474 | 33.146 | 33.639 | 23.861 | 12.939 | 1 | 0 | 56.505 | 53.234 | 45.78 | 20.85 | 0 | 0 | 54.105 | 33.546 | [5 empty] | 0 | 15.227 | 25 | 2.8286 | 2.6135 | 2.3978 | 2.2222 | 0.39126 | 13.8326
2006-03-31 | 3:32 | 1 | 17.655 | 0 | 3 | 1 | 48.83 | 48.762 | 34.062 | 33.639 | 33.57 | 23.911 | 12.989 | 1 | 0 | 56.526 | 53.234 | 45.826 | 20.85 | 0 | 0 | 54.082 | 33.663 | [5 empty] | 17.655 | 15.191 | 26 | 2.814 | 2.5996 | 2.3973 | 2.2222 | 0.37742 | 13.4123
2006-03-31 | 3:33 | 0 | 17.68 | 0 | 3 | 0 | 49.267 | 49.197 | 34.885 | 34.273 | 33.756 | 23.982 | 13.137 | 1 | 0 | 56.503 | 53.185 | 45.733 | 20.875 | 0 | 0 | 54.126 | 33.543 | [5 empty] | 0 | 14.994 | 0 | 2.7709 | 2.5587 | 2.3955 | 2.2222 | 0.33646 | 12.1425
2006-03-31 | 3:34 | 0 | 17.635 | 0 | 3 | 0 | 49.82 | 49.521 | 35.476 | 35.098 | 34.065 | 23.768 | 13.067 | 2 | 0 | 56.485 | 53.167 | 45.761 | 20.806 | 0 | 0 | 54.037 | 33.524 | [5 empty] | 0 | 14.722 | 1 | 2.7913 | 2.5781 | 2.4818 | 2.3077 | 0.27036 | 9.6859
2006-03-31 | 3:35 | 0 | 17.665 | 0 | 3 | 0 | 50.718 | 50.053 | 35.974 | 35.715 | 34.988 | 23.967 | 12.999 | 1 | 0 | 56.49 | 53.195 | 45.675 | 20.811 | 0 | 0 | 54.112 | 33.529 | [5 empty] | 0 | 15.003 | 2 | 2.8111 | 2.5969 | 2.4826 | 2.3077 | 0.28918 | 10.2873
2006-03-31 | 3:36 | 1 | 17.665 | 1 | 2 | 0 | 51.131 | 50.809 | 36.139 | 35.997 | 35.175 | 23.92 | 13.024 | 1 | 0 | 56.512 | 53.195 | 45.696 | 20.836 | 0 | 0 | 54.112 | 33.577 | [5 empty] | 17.665 | 15.134 | 3 | 2.8038 | 2.59 | 2.4823 | 2.3077 | 0.28226 | 10.0672
2006-03-31 | 3:37 | 0 | 17.665 | 0 | 3 | 0 | 50.1 | 51.383 | 36.208 | 36.186 | 32.895 | 23.847 | 13.047 | 1 | 0 | 56.512 | 53.195 | 45.742 | 20.811 | 0 | 0 | 54.065 | 33.625 | [5 empty] | 0 | 13.914 | 4 | 2.7971 | 2.5836 | 2.482 | 2.3077 | 0.2759 | 9.8637
2006-03-31 | 3:38 | 0 | 17.615 | 0 | 3 | 0 | 40.908 | 50.786 | 36.256 | 36.466 | 28.351 | 23.896 | 12.999 | 1 | 0 | 56.533 | 53.195 | 45.789 | 20.86 | 0 | 0 | 54.112 | 33.625 | [5 empty] | 0 | 4.442 | 5 | 2.8111 | 2.5969 | 2.4826 | 2.3077 | 0.28918 | 10.2873
2006-03-31 | 3:39 | 0 | 17.733 | 0 | 3 | 0 | 38.224 | 42.126 | 36.416 | 36.438 | 26.083 | 23.967 | 13.173 | 0 | 0 | 56.556 | 53.218 | 45.88 | 20.86 | 0 | 0 | 54.089 | 33.625 | [5 empty] | 0 | 1.786 | 6 | 2.7604 | 2.5487 | 2.4806 | 2.3077 | 0.24102 | 8.7313
2006-03-31 | 3:40 | 0 | 17.688 | 0 | 3 | 0 | 37.478 | 38.959 | 36.655 | 36.631 | 25.293 | 24.016 | 13.147 | 0 | 0 | 56.533 | 53.195 | 45.833 | 20.86 | 0 | 0 | 54.135 | 33.625 | [5 empty] | 0 | 0.847 | 7 | 2.768 | 2.5559 | 2.4809 | 2.3077 | 0.24822 | 8.9674
2006-03-31 | 3:41 | 0 | 17.635 | 0 | 3 | 0 | 37.191 | 37.99 | 36.627 | 36.674 | 25.431 | 24.011 | 13.117 | 0 | 0 | 56.485 | 53.143 | 45.805 | 20.831 | 0 | 0 | 54.084 | 33.524 | [5 empty] | 0 | 0.517 | 8 | 2.7767 | 2.5642 | 2.4812 | 2.3077 | 0.25652 | 9.2383
2006-03-31 | 3:42 | 0 | 17.64 | 0 | 3 | 0 | 37.055 | 37.643 | 36.49 | 36.868 | 25.438 | 23.92 | 13.047 | 0 | 0 | 56.533 | 53.171 | 45.903 | 20.86 | 0 | 0 | 54.065 | 33.601 | [5 empty] | 0 | 0.187 | 9 | 2.7971 | 2.5836 | 2.482 | 2.3077 | 0.2759 | 9.8637
2006-03-31 | 3:43 | 0 | 17.635 | 0 | 3 | 0 | 37.05 | 37.449 | 35.639 | 36.674 | 24.467 | 23.962 | 13.067 | 0 | 0 | 56.485 | 53.12 | 45.805 | 20.831 | 0 | 0 | 54.107 | 33.548 | [5 empty] | 0 | 0.376 | 10 | 2.7913 | 2.5781 | 2.4818 | 2.3077 | 0.27036 | 9.6859
2006-03-31 | 3:44 | 0 | 17.64 | 0 | 3 | 0 | 36.82 | 37.337 | 34.751 | 35.856 | 24.57 | 23.896 | 13.195 | 0 | 0 | 56.49 | 53.148 | 45.812 | 20.86 | 0 | 0 | 54.135 | 33.529 | [5 empty] | 0 | 0.964 | 11 | 2.754 | 2.5426 | 2.4803 | 2.3077 | 0.23493 | 8.5305
2006-03-31 | 3:45 | 0 | 17.61 | 0 | 3 | 0 | 35.945 | 37.119 | 34.089 | 34.864 | 24.227 | 23.913 | 13.142 | 0 | 0 | 56.505 | 53.12 | 45.761 | 20.806 | 0 | 0 | 54.107 | 33.5 | [5 empty] | 0 | 1.081 | 12 | 2.7694 | 2.5573 | 2.4809 | 2.3077 | 0.2496 | 9.0127
2006-03-31 | 3:46 | 0 | 17.665 | 0 | 3 | 0 | 35.105 | 36.349 | 33.649 | 34.469 | 23.366 | 23.871 | 13.122 | 1 | 0 | 56.467 | 53.127 | 45.789 | 20.885 | 0 | 0 | 54.112 | 33.553 | [5 empty] | 0 | 0.636 | 13 | 2.7753 | 2.5628 | 2.4812 | 2.3077 | 0.25514 | 9.1933
2006-03-31 | 3:47 | 0 | 17.635 | 0 | 3 | 0 | 36.416 | 35.404 | 33.359 | 33.971 | 30.997 | 23.842 | 13.017 | 0 | 0 | 56.556 | 53.241 | 45.833 | 21.029 | 0 | 0 | 54.044 | 33.553 | [5 empty] | 0 | 2.445 | 14 | 2.8058 | 2.5919 | 2.4824 | 2.3077 | 0.2842 | 10.1289
2006-03-31 | 3:48 | 0 | 17.665 | 1 | 3 | 0 | 47.392 | 37.76 | 33.012 | 33.577 | 32.988 | 23.967 | 13.173 | 0 | 0 | 56.444 | 53.08 | 45.719 | 20.86 | 0 | 0 | 54.044 | 33.529 | [5 empty] | 0 | 13.815 | 15 | 2.7604 | 2.5487 | 2.4806 | 2.3077 | 0.24102 | 8.7313
2006-03-31 | 3:49 | 0 | 17.658 | 0 | 4 | 0 | 48.443 | 47.343 | 32.656 | 33.196 | 33.641 | 23.817 | 13.165 | 0 | 0 | 56.371 | 53.099 | 45.714 | 20.831 | 0 | 0 | 53.993 | 33.548 | [5 empty] | 0 | 15.247 | 16 | 2.7628 | 2.5509 | 2.4806 | 2.3077 | 0.24324 | 8.8041
2006-03-31 | 3:50 | 1 | 17.665 | 0 | 3 | 0 | 48.494 | 48.608 | 32.35 | 32.943 | 33.742 | 23.967 | 13.147 | 1 | 0 | 56.444 | 53.08 | 45.651 | 20.86 | 0 | 0 | 54.044 | 33.577 | [5 empty] | 17.665 | 15.551 | 17 | 2.768 | 2.5559 | 2.4809 | 2.3077 | 0.24822 | 8.9674
2006-03-31 | 3:51 | 0 | 17.635 | 0 | 3 | 0 | 48.167 | 48.695 | 32.081 | 32.632 | 33.782 | 23.866 | 13.19 | 1 | 0 | 56.327 | 53.12 | 45.668 | 20.831 | 0 | 0 | 54.016 | 33.548 | [5 empty] | 0 | 15.535 | 18 | 2.7555 | 2.544 | 2.4804 | 2.3077 | 0.23632 | 8.5762
2006-03-31 | 3:52 | 0 | 17.665 | 0 | 3 | 0 | 48.541 | 48.447 | 32.304 | 32.304 | 33.787 | 23.798 | 13.122 | 2 | 0 | 56.378 | 53.057 | 45.628 | 20.86 | 0 | 0 | 54.065 | 33.601 | [5 empty] | 0 | 16.237 | 19 | 2.7753 | 2.5628 | 2.4812 | 2.3077 | 0.25514 | 9.1933
2006-03-31 | 3:53 | 0 | 17.635 | 0 | 2 | 0 | 48.167 | 48.671 | 32.56 | 32.417 | 33.359 | 23.768 | 13.165 | 1 | 0 | 56.327 | 53.076 | 45.6 | 20.877 | 0 | 0 | 54.037 | 33.572 | [5 empty] | 0 | 15.75 | 20 | 2.7628 | 2.5509 | 2.4806 | 2.3077 | 0.24324 | 8.8041
2006-03-31 | 3:54 | 0 | 17.655 | 0 | 3 | 0 | 48.279 | 48.576 | 33.098 | 32.768 | 34.062 | 23.79 | 13.188 | 1 | 0 | 56.391 | 53.071 | 45.618 | 20.875 | 0 | 0 | 54.012 | 33.639 | [5 empty] | 0 | 15.511 | 21 | 2.7561 | 2.5446 | 2.4804 | 2.3077 | 0.23687 | 8.5945
2006-03-31 | 3:55 | 1 | 17.655 | 0 | 3 | 0 | 48.921 | 48.461 | 33.543 | 33.45 | 34.084 | 23.79 | 13.21 | 2 | 0 | 56.341 | 53.02 | 45.614 | 20.846 | 0 | 0 | 53.984 | 33.586 | [5 empty] | 17.655 | 15.471 | 22 | 2.7496 | 2.5385 | 2.4801 | 2.3077 | 0.23078 | 8.3931
2006-03-31 | 3:56 | 0 | 17.63 | 0 | 3 | 0 | 49.472 | 49.197 | 34.201 | 33.921 | 34.201 | 23.79 | 13.286 | 1 | 0 | 56.369 | 53.048 | 45.595 | 20.875 | 0 | 0 | 53.988 | 33.615 | [5 empty] | 0 | 15.551 | 23 | 2.7275 | 2.5174 | 2.4792 | 2.3077 | 0.20974 | 7.6899
2006-03-31 | 3:57 | 0 | 17.63 | 1 | 3 | 0 | 49.631 | 49.701 | 34.955 | 34.414 | 34.038 | 23.812 | 13.21 | 1 | 0 | 56.412 | 53.048 | 45.618 | 20.875 | 0 | 0 | 54.012 | 33.639 | [5 empty] | 0 | 15.217 | 24 | 2.7496 | 2.5385 | 2.4801 | 2.3077 | 0.23078 | 8.3931
2006-03-31 | 3:58 | 0 | 17.625 | 0 | 3 | 1 | 50.016 | 49.948 | 35.49 | 35.091 | 35.091 | 23.783 | 13.205 | 1 | 0 | 56.385 | 53.02 | 45.567 | 20.821 | 0 | 0 | 53.914 | 33.586 | [5 empty] | 0 | 14.925 | 25 | 2.7511 | 2.5399 | 2.4802 | 2.3077 | 0.23216 | 8.4389
2006-03-31 | 3:59 | 0 | 17.625 | 0 | 3 | 0 | 50.315 | 50.268 | 35.89 | 35.749 | 33.115 | 23.952 | 13.303 | 1 | 0 | 56.341 | 53.02 | 45.637 | 20.821 | 0 | 0 | 53.937 | 33.586 | [5 empty] | 0 | 14.566 | 0 | 2.7226 | 2.5127 | 2.479 | 2.3077 | 0.20504 | 7.531
2006-03-31 | 4:00 | 0 | 17.63 | 0 | 2 | 0 | 40.688 | 50.618 | 36.06 | 36.081 | 28.51 | 23.812 | 13.286 | 1 | 0 | 56.391 | 53.048 | 45.71 | 20.85 | 0 | 0 | 53.965 | 33.663 | [5 empty] | 0 | 4.607 | 1 | 2.7275 | 2.5174 | 1.8858 | 1.7143 | 0.80315 | 29.4462
2006-03-31 | 4:01 | 0 | 17.6 | 0 | 3 | 0 | 37.933 | 41.789 | 36.194 | 36.265 | 27.181 | 23.783 | 13.354 | 0 | 0 | 56.364 | 53.02 | 45.661 | 20.846 | 0 | 0 | 53.937 | 33.634 | [5 empty] | 0 | 1.668 | 2 | 2.7077 | 2.4986 | 1.885 | 1.7143 | 0.78433 | 28.9664
2006-03-31 | 4:02 | 0 | 17.575 | 0 | 3 | 0 | 37.182 | 38.614 | 36.218 | 36.43 | 27.228 | 24.001 | 13.477 | 0 | 0 | 56.364 | 53.02 | 45.661 | 20.821 | 0 | 0 | 53.914 | 33.61 | [5 empty] | 0 | 0.752 | 3 | 2.6719 | 2.4646 | 1.8836 | 1.7143 | 0.75028 | 28.0804
2006-03-31 | 4:03 | 0 | 17.542 | 0 | 3 | 0 | 36.844 | 37.643 | 36.399 | 36.469 | 25.487 | 23.874 | 13.248 | 1 | 0 | 56.401 | 52.989 | 45.637 | 20.846 | 0 | 0 | 53.893 | 33.634 | [5 empty] | 0 | 0.375 | 4 | 2.7386 | 2.528 | 1.8863 | 1.7143 | 0.81367 | 29.7113
2006-03-31 | 4:04 | 0 | 17.575 | 0 | 3 | 0 | 36.758 | 37.323 | 36.289 | 36.713 | 25.423 | 23.928 | 13.255 | 0 | 0 | 56.407 | 52.996 | 45.637 | 20.846 | 0 | 0 | 53.914 | 33.656 | [5 empty] | 0 | 0.045 | 5 | 2.7365 | 2.526 | 1.8862 | 1.7143 | 0.81173 | 29.6626
2006-03-31 | 4:05 | 0 | 17.6 | 0 | 3 | 0 | 36.782 | 37.182 | 35.395 | 36.476 | 24.362 | 23.857 | 13.205 | 0 | 0 | 56.385 | 52.996 | 45.682 | 20.846 | 0 | 0 | 53.914 | 33.68 | [5 empty] | 0 | 0.306 | 6 | 2.7511 | 2.5399 | 1.8868 | 1.7143 | 0.82557 | 30.0087
2006-03-31 | 4:06 | 0 | 17.6 | 0 | 3 | 0 | 36.593 | 37.134 | 34.433 | 35.49 | 23.543 | 23.808 | 13.205 | 0 | 0 | 56.341 | 52.975 | 45.728 | 20.846 | 0 | 0 | 53.937 | 33.704 | [5 empty] | 0 | 1.103 | 7 | 2.7511 | 2.5399 | 1.8868 | 1.7143 | 0.82557 | 30.0087
2006-03-31 | 4:07 | 0 | 17.567 | 0 | 4 | 0 | 35.694 | 36.844 | 33.931 | 34.613 | 23.464 | 23.896 | 13.198 | 0 | 0 | 56.334 | 52.966 | 45.607 | 20.814 | 0 | 0 | 53.93 | 33.649 | [5 empty] | 0 | 1.081 | 8 | 2.7531 | 2.5418 | 1.8868 | 1.7143 | 0.82751 | 30.0569
2006-03-31 | 4:08 | 0 | 17.6 | 1 | 3 | 0 | 34.833 | 35.983 | 33.515 | 34.103 | 22.555 | 23.928 | 13.057 | 0 | 0 | 56.364 | 52.975 | 45.614 | 20.846 | 0 | 0 | 53.96 | 33.61 | [5 empty] | 0 | 0.73 | 9 | 2.7942 | 2.5808 | 1.8885 | 1.7143 | 0.86654 | 31.012
2006-03-31 | 4:09 | 0 | 17.542 | 0 | 3 | 0 | 35.105 | 35.129 | 33.062 | 33.649 | 30.57 | 23.776 | 12.976 | 0 | 0 | 56.266 | 52.922 | 45.583 | 20.789 | 0 | 0 | 53.953 | 33.603 | [5 empty] | 0 | 1.456 | 10 | 2.8178 | 2.6032 | 1.8895 | 1.7143 | 0.88896 | 31.5481
2006-03-31 | 4:10 | 1 | 17.6 | 0 | 3 | 0 | 46.692 | 36.665 | 32.857 | 33.352 | 32.694 | 23.808 | 12.861 | 0 | 0 | 56.273 | 52.952 | 45.682 | 20.821 | 0 | 0 | 53.893 | 33.634 | [5 empty] | 17.6 | 13.34 | 11 | 2.8513 | 2.6351 | 1.8908 | 1.7143 | 0.92079 | 32.2939
2006-03-31 | 4:11 | 0 | 17.625 | 0 | 3 | 0 | 48.275 | 46.783 | 32.553 | 33.115 | 33.304 | 23.736 | 12.984 | 0 | 0 | 56.252 | 52.929 | 45.567 | 20.87 | 0 | 0 | 53.869 | 33.61 | [5 empty] | 0 | 15.16 | 12 | 2.8155 | 2.601 | 1.8894 | 1.7143 | 0.88674 | 31.4955
2006-03-31 | 4:12 | 0 | 17.625 | 0 | 4 | 0 | 48.48 | 48.433 | 32.191 | 32.857 | 33.562 | 23.761 | 13.107 | 1 | 0 | 56.229 | 52.905 | 45.59 | 20.846 | 0 | 0 | 53.869 | 33.634 | [5 empty] | 0 | 15.623 | 13 | 2.7796 | 2.567 | 1.8879 | 1.7143 | 0.8527 | 30.6765
2006-03-31 | 4:13 | 0 | 17.625 | 0 | 3 | 0 | 48.366 | 48.664 | 31.902 | 32.431 | 33.68 | 23.712 | 13.032 | 2 | 0 | 56.229 | 52.952 | 45.637 | 20.846 | 0 | 0 | 53.869 | 33.634 | [5 empty] | 0 | 15.935 | 14 | 2.8015 | 2.5877 | 1.8888 | 1.7143 | 0.87346 | 31.1784
2006-03-31 | 4:14 | 1 | 17.577 | 0 | 3 | 0 | 48.023 | 48.573 | 31.975 | 32.073 | 33.589 | 23.714 | 13.034 | 1 | 0 | 56.163 | 52.884 | 45.499 | 20.799 | 0 | 0 | 53.825 | 33.565 | [5 empty] | 17.577 | 15.95 | 15 | 2.8009 | 2.5872 | 1.8888 | 1.7143 | 0.8729 | 31.1651
2006-03-31 | 4:15 | 0 | 17.61 | 0 | 3 | 0 | 48.1 | 48.443 | 32.539 | 32.274 | 33.407 | 23.866 | 13.117 | 1 | 0 | 56.282 | 52.915 | 45.6 | 20.951 | 0 | 0 | 53.855 | 33.572 | [5 empty] | 0 | 15.826 | 16 | 2.7767 | 2.5642 | 1.8878 | 1.7143 | 0.84993 | 30.609
2006-03-31 | 4:16 | 0 | 17.577 | 0 | 2 | 0 | 48.137 | 48.345 | 33.048 | 32.718 | 33.283 | 23.714 | 13.183 | 2 | 0 | 56.186 | 52.884 | 45.616 | 20.823 | 0 | 0 | 53.825 | 33.541 | [5 empty] | 0 | 15.419 | 17 | 2.7575 | 2.5459 | 1.887 | 1.7143 | 0.83166 | 30.1598
2006-03-31 | 4:17 | 0 | 17.675 | 1 | 3 | 0 | 48.368 | 48.459 | 33.541 | 33.376 | 32.766 | 23.714 | 13.085 | 1 | 0 | 56.14 | 52.861 | 45.432 | 20.799 | 0 | 0 | 53.755 | 33.565 | [5 empty] | 0 | 14.992 | 18 | 2.786 | 2.5731 | 1.8882 | 1.7143 | 0.85879 | 30.8245
2006-03-31 | 4:18 | 1 | 17.577 | 0 | 3 | 0 | 48.482 | 48.55 | 34.292 | 33.847 | 33.493 | 23.665 | 12.984 | 1 | 0 | 56.163 | 52.838 | 45.499 | 20.823 | 0 | 0 | 53.731 | 33.541 | [5 empty] | 17.577 | 14.635 | 19 | 2.8155 | 2.601 | 1.8894 | 1.7143 | 0.88674 | 31.4955
2006-03-31 | 4:19 | 0 | 17.61 | 0 | 3 | 0 | 49.474 | 48.788 | 35.098 | 34.653 | 34.254 | 23.746 | 12.944 | 1 | 0 | 56.216 | 52.915 | 45.509 | 20.855 | 0 | 0 | 53.741 | 33.541 | [5 empty] | 0 | 14.821 | 20 | 2.8271 | 2.6121 | 1.8898 | 1.7143 | 0.89782 | 31.7574
2006-03-31 | 4:20 | 0 | 17.577 | 0 | 3 | 0 | 50.041 | 49.675 | 35.679 | 35.256 | 34.34 | 23.859 | 12.984 | 2 | 0 | 56.229 | 52.861 | 45.478 | 20.799 | 0 | 0 | 53.687 | 33.565 | [5 empty] | 0 | 14.785 | 21 | 2.8155 | 2.601 | 1.8894 | 1.7143 | 0.88674 | 31.4955
2006-03-31 | 4:21 | 0 | 17.61 | 0 | 3 | 0 | 50.506 | 50.368 | 36.086 | 36.038 | 35.263 | 23.793 | 13.117 | 1 | 0 | 56.238 | 52.868 | 45.647 | 20.831 | 0 | 0 | 53.671 | 33.596 | [5 empty] | 0 | 14.468 | 22 | 2.7767 | 2.5642 | 1.8878 | 1.7143 | 0.84993 | 30.609
2006-03-31 | 4:22 | 0 | 17.577 | 0 | 3 | 0 | 51.187 | 50.66 | 36.244 | 36.244 | 35.868 | 23.859 | 13.059 | 1 | 0 | 56.186 | 52.814 | 45.499 | 20.799 | 0 | 0 | 53.664 | 33.565 | [5 empty] | 0 | 14.943 | 23 | 2.7936 | 2.5803 | 1.8885 | 1.7143 | 0.86598 | 30.9986
2006-03-31 | 4:23 | 0 | 17.577 | 0 | 3 | 0 | 44.398 | 51.416 | 36.385 | 36.526 | 29.592 | 23.93 | 13.009 | 1 | 0 | 56.275 | 52.838 | 45.593 | 20.823 | 0 | 0 | 53.664 | 33.541 | [5 empty] | 0 | 7.872 | 24 | 2.8082 | 2.5941 | 1.8891 | 1.7143 | 0.87982 | 31.3307
2006-03-31 | 4:24 | 0 | 17.602 | 0 | 3 | 0 | 39.205 | 45.637 | 36.478 | 36.548 | 26.846 | 23.979 | 12.961 | 0 | 0 | 56.209 | 52.838 | 45.616 | 20.823 | 0 | 0 | 53.664 | 33.517 | [5 empty] | 0 | 2.657 | 25 | 2.8222 | 2.6074 | 1.8896 | 1.7143 | 0.89311 | 31.6463
2006-03-31 | 4:25 | 0 | 17.577 | 0 | 3 | 0 | 37.818 | 39.932 | 36.595 | 36.667 | 26.147 | 24.026 | 12.813 | 1 | 0 | 56.209 | 52.814 | 45.616 | 20.799 | 0 | 0 | 53.755 | 33.634 | [5 empty] | 0 | 1.151 | 26 | 2.8653 | 2.6484 | 1.8914 | 1.7143 | 0.93408 | 32.6001
2006-03-31 | 4:26 | 0 | 17.552 | 0 | 3 | 0 | 37.347 | 38.406 | 36.761 | 36.784 | 25.208 | 24.05 | 12.763 | 0 | 0 | 56.209 | 52.814 | 45.637 | 20.799 | 0 | 0 | 53.664 | 33.469 | [5 empty] | 0 | 0.563 | 27 | 2.8798 | 2.6622 | 1.892 | 1.7143 | 0.94792 | 32.9159
2006-03-31 | 4:27 | 0 | 17.602 | 0 | 3 | 0 | 37.208 | 37.818 | 36.713 | 36.926 | 25.352 | 24.05 | 12.788 | 0 | 0 | 56.229 | 52.838 | 45.661 | 20.823 | 0 | 0 | 53.664 | 33.493 | [5 empty] | 0 | 0.282 | 28 | 2.8725 | 2.6553 | 1.8917 | 1.7143 | 0.941 | 32.7584
2006-03-31 | 4:28 | 0 | 17.577 | 1 | 3 | 0 | 37.088 | 37.583 | 36.148 | 36.926 | 24.315 | 24.099 | 12.712 | 0 | 0 | 56.252 | 52.838 | 45.616 | 20.799 | 0 | 0 | 53.664 | 33.469 | [5 empty] | 0 | 0.162 | 29 | 2.8947 | 2.6763 | 1.8926 | 1.7143 | 0.96203 | 33.2347
2006-03-31 | 4:29 | 0 | 17.577 | 0 | 3 | 0 | 37.112 | 37.536 | 35.067 | 36.244 | 23.616 | 24.099 | 12.712 | 0 | 0 | 56.209 | 52.838 | 45.637 | 20.823 | 0 | 0 | 53.664 | 33.469 | [5 empty] | 0 | 0.868 | 30 | 2.8947 | 2.6763 | 1.8926 | 1.7143 | 0.96203 | 33.2347
2006-03-31 | 4:30 | 0 | 17.625 | 0 | 3 | 0 | 36.454 | 37.394 | 34.34 | 35.304 | 23.45 | 24.075 | 12.738 | 0 | 0 | 56.163 | 52.77 | 45.661 | 20.799 | 0 | 0 | 53.64 | 33.4 | [5 empty] | 0 | 1.15 | 31 | 2.8871 | 2.6691 | 1.8923 | 1.7143 | 0.95484 | 33.0726
2006-03-31 | 4:31 | 0 | 17.625 | 0 | 3 | 0 | 35.421 | 36.713 | 33.893 | 34.55 | 22.653 | 24.124 | 12.763 | 0 | 0 | 56.163 | 52.793 | 45.637 | 20.846 | 0 | 0 | 53.71 | 33.376 | [5 empty] | 0 | 0.871 | 32 | 2.8798 | 2.6622 | 1.892 | 1.7143 | 0.94792 | 32.9159
2006-03-31 | 4:32 | 0 | 17.595 | 0 | 4 | 0 | 34.711 | 35.698 | 33.464 | 34.077 | 23.153 | 24.021 | 12.783 | 0 | 0 | 56.112 | 52.742 | 45.588 | 20.77 | 0 | 0 | 53.636 | 33.371 | [5 empty] | 0 | 0.634 | 33 | 2.874 | 2.6567 | 1.8917 | 1.7143 | 0.94238 | 32.7899
2006-03-31 | 4:33 | 1 | 17.65 | 0 | 3 | 1 | 44.092 | 34.998 | 33.141 | 33.727 | 32.718 | 24.026 | 12.961 | 0 | 0 | 56.117 | 52.747 | 45.525 | 20.799 | 0 | 0 | 53.643 | 33.4 | [5 empty] | 17.65 | 10.365 | 34 | 2.8222 | 2.6074 | 1.8896 | 1.7143 | 0.89311 | 31.6463
2006-03-31 | 4:34 | 0 | 17.632 | 0 | 3 | 0 | 48.305 | 44.358 | 32.888 | 33.452 | 33.476 | 24.055 | 12.966 | 0 | 0 | 56.124 | 52.8 | 45.597 | 20.828 | 0 | 0 | 53.647 | 33.524 | [5 empty] | 0 | 14.853 | 0 | 2.8207 | 2.606 | 1.8896 | 1.7143 | 0.89173 | 31.6136
2006-03-31 | 4:35 | 0 | 17.655 | 0 | 3 | 0 | 48.58 | 48.466 | 32.56 | 33.077 | 33.876 | 24.055 | 12.992 | 1 | 0 | 56.124 | 52.777 | 45.506 | 20.804 | 0 | 0 | 53.58 | 33.476 | [5 empty] | 0 | 15.503 | 1 | 2.8131 | 2.5988 | 2.4827 | 2.3077 | 0.29112 | 10.3487
2006-03-31 | 4:36 | 0 | 17.632 | 0 | 3 | 0 | 48.466 | 48.718 | 32.176 | 32.723 | 34.041 | 24.104 | 13.064 | 2 | 0 | 56.124 | 52.754 | 45.462 | 20.804 | 0 | 0 | 53.601 | 33.476 | [5 empty] | 0 | 15.743 | 2 | 2.7922 | 2.5789 | 2.4818 | 2.3077 | 0.27119 | 9.7126
2006-03-31 | 4:37 | 1 | 17.6 | 0 | 3 | 0 | 48.48 | 48.711 | 32.022 | 32.409 | 33.61 | 23.903 | 13.057 | 1 | 0 | 56.049 | 52.723 | 45.453 | 20.772 | 0 | 0 | 53.549 | 33.469 | [5 empty] | 17.6 | 16.071 | 3 | 2.7942 | 2.5808 | 2.4819 | 2.3077 | 0.27313 | 9.7749
2006-03-31 | 4:38 | 0 | 17.575 | 1 | 3 | 0 | 48.09 | 48.618 | 32.575 | 32.311 | 33.397 | 24.023 | 13.155 | 1 | 0 | 56.026 | 52.7 | 45.432 | 20.796 | 0 | 0 | 53.526 | 33.469 | [5 empty] | 0 | 15.779 | 4 | 2.7657 | 2.5537 | 2.4808 | 2.3077 | 0.246 | 8.8949
2006-03-31 | 4:39 | 0 | 17.632 | 0 | 3 | 0 | 48.076 | 48.466 | 33.17 | 32.747 | 33.687 | 23.913 | 13.137 | 2 | 0 | 56.079 | 52.754 | 45.439 | 20.877 | 0 | 0 | 53.601 | 33.57 | [5 empty] | 0 | 15.329 | 5 | 2.7709 | 2.5587 | 2.481 | 2.3077 | 0.25099 | 9.0579
2006-03-31 | 4:40 | 0 | 17.632 | 0 | 3 | 0 | 48.534 | 48.396 | 33.665 | 33.311 | 34.134 | 24.08 | 13.286 | 1 | 0 | 56.17 | 52.754 | 45.439 | 20.853 | 0 | 0 | 53.556 | 33.476 | [5 empty] | 0 | 15.223 | 6 | 2.7275 | 2.5174 | 2.4792 | 2.3077 | 0.20974 | 7.6899
2006-03-31 | 4:41 | 0 | 17.575 | 0 | 3 | 0 | 48.984 | 48.732 | 34.292 | 33.986 | 34.761 | 23.857 | 13.13 | 1 | 0 | 56.049 | 52.677 | 45.453 | 20.796 | 0 | 0 | 53.57 | 33.469 | [5 empty] | 0 | 14.998 | 7 | 2.7729 | 2.5606 | 2.4811 | 2.3077 | 0.25292 | 9.1211
2006-03-31 | 4:42 | 1 | 17.582 | 0 | 3 | 0 | 49.337 | 49.313 | 35.191 | 34.627 | 33.782 | 23.935 | 13.213 | 1 | 0 | 56.079 | 52.707 | 45.462 | 20.804 | 0 | 0 | 53.601 | 33.524 | [5 empty] | 17.582 | 14.71 | 8 | 2.7488 | 2.5376 | 2.4801 | 2.3077 | 0.22995 | 8.3655
2006-03-31 | 4:43 | 0 | 17.607 | 0 | 3 | 0 | 49.612 | 49.68 | 35.825 | 35.356 | 34.699 | 23.888 | 13.311 | 2 | 0 | 56.124 | 52.73 | 45.439 | 20.804 | 0 | 0 | 53.601 | 33.5 | [5 empty] | 0 | 14.256 | 9 | 2.7202 | 2.5105 | 2.4789 | 2.3077 | 0.20282 | 7.4561
2006-03-31 | 4:44 | 0 | 17.549 | 0 | 3 | 0 | 50.338 | 49.948 | 36.241 | 36.031 | 34.833 | 23.928 | 13.18 | 1 | 0 | 56.07 | 52.677 | 45.499 | 20.772 | 0 | 0 | 53.617 | 33.493 | [5 empty] | 0 | 14.307 | 10 | 2.7584 | 2.5468 | 2.4805 | 2.3077 | 0.23908 | 8.6675
2006-03-31 | 4:45 | 0 | 17.575 | 0 | 3 | 0 | 47.539 | 50.66 | 36.407 | 36.5 | 31.757 | 23.881 | 13.13 | 1 | 0 | 56.07 | 52.677 | 45.546 | 20.772 | 0 | 0 | 53.594 | 33.493 | [5 empty] | 0 | 11.039 | 11 | 2.7729 | 2.5606 | 2.4811 | 2.3077 | 0.25292 | 9.1211
2006-03-31 | 4:46 | 0 | 17.575 | 0 | 3 | 0 | 40.002 | 48.436 | 36.548 | 36.572 | 28.096 | 23.928 | 13.155 | 0 | 0 | 56.07 | 52.7 | 45.476 | 20.772 | 0 | 0 | 53.57 | 33.469 | [5 empty] | 0 | 3.43 | 12 | 2.7657 | 2.5537 | 2.4808 | 2.3077 | 0.246 | 8.8949
2006-03-31 | 4:47 | 0 | 17.582 | 0 | 3 | 0 | 38.129 | 40.832 | 36.579 | 36.672 | 26.49 | 23.96 | 13.213 | 1 | 0 | 56.124 | 52.707 | 45.576 | 20.828 | 0 | 0 | 53.533 | 33.524 | [5 empty] | 0 | 1.457 | 13 | 2.7488 | 2.5376 | 2.4801 | 2.3077 | 0.22995 | 8.3655
2006-03-31 | 4:48 | 0 | 17.575 | 1 | 3 | 0 | 37.464 | 38.662 | 36.782 | 36.758 | 25.205 | 23.977 | 13.253 | 0 | 0 | 56.117 | 52.7 | 45.523 | 20.772 | 0 | 0 | 53.526 | 33.515 | [5 empty] | 0 | 0.706 | 14 | 2.7371 | 2.5266 | 2.4796 | 2.3077 | 0.21888 | 7.9966
2006-03-31 | 4:49 | 0 | 17.6 | 0 | 3 | 0 | 37.253 | 38.004 | 36.734 | 36.899 | 25.35 | 23.977 | 13.155 | 0 | 0 | 56.093 | 52.677 | 45.546 | 20.796 | 0 | 0 | 53.526 | 33.493 | [5 empty] | 0 | 0.354 | 15 | 2.7657 | 2.5537 | 2.4808 | 2.3077 | 0.246 | 8.8949
2006-03-31 | 4:50 | 0 | 17.575 | 0 | 3 | 0 | 37.112 | 37.722 | 36.383 | 36.923 | 25.519 | 23.928 | 13.18 | 0 | 0 | 56.093 | 52.7 | 45.546 | 20.796 | 0 | 0 | 53.549 | 33.469 | [5 empty] | 0 | 0.189 | 16 | 2.7584 | 2.5468 | 2.4805 | 2.3077 | 0.23908 | 8.6675
2006-03-31 | 4:51 | 0 | 17.607 | 0 | 3 | 0 | 37.071 | 37.543 | 35.239 | 36.531 | 24.803 | 23.913 | 13.238 | 0 | 0 | 56.1 | 52.684 | 45.597 | 20.804 | 0 | 0 | 53.58 | 33.5 | [5 empty] | 0 | 0.54 | 17 | 2.7415 | 2.5307 | 2.4798 | 2.3077 | 0.22303 | 8.1353
2006-03-31 | 4:52 | 0 | 17.575 | 0 | 3 | 0 | 36.572 | 37.416 | 34.361 | 35.325 | 24.506 | 23.881 | 13.13 | 0 | 0 | 56.117 | 52.653 | 45.523 | 20.772 | 0 | 0 | 53.549 | 33.445 | [5 empty] | 0 | 1.247 | 18 | 2.7729 | 2.5606 | 2.4811 | 2.3077 | 0.25292 | 9.1211
2006-03-31 | 4:53 | 0 | 17.607 | 0 | 4 | 0 | 35.591 | 36.906 | 33.876 | 34.675 | 23.069 | 23.888 | 13.188 | 0 | 0 | 56.079 | 52.684 | 45.506 | 20.828 | 0 | 0 | 53.58 | 33.5 | [5 empty] | 0 | 0.916 | 19 | 2.7561 | 2.5446 | 2.4804 | 2.3077 | 0.23687 | 8.5945
2006-03-31 | 4:54 | 0 | 17.559 | 0 | 3 | 0 | 34.818 | 35.852 | 33.455 | 34.206 | 22.685 | 23.842 | 13.165 | 0 | 0 | 55.988 | 52.595 | 45.462 | 20.782 | 0 | 0 | 53.535 | 33.5 | [5 empty] | 0 | 0.612 | 20 | 2.7628 | 2.5509 | 2.4806 | 2.3077 | 0.24324 | 8.8041
2006-03-31 | 4:55 | 0 | 17.665 | 0 | 3 | 0 | 40.16 | 35.129 | 33.132 | 33.744 | 30.666 | 23.92 | 13.147 | 0 | 0 | 56.019 | 52.625 | 45.583 | 20.789 | 0 | 0 | 53.566 | 33.486 | [5 empty] | 0 | 6.416 | 21 | 2.768 | 2.5559 | 2.4809 | 2.3077 | 0.24822 | 8.9674
2006-03-31 | 4:56 | 1 | 17.559 | 0 | 3 | 0 | 47.504 | 40.741 | 32.866 | 33.431 | 32.96 | 23.768 | 13.115 | 0 | 0 | 55.942 | 52.571 | 45.439 | 20.757 | 0 | 0 | 53.535 | 33.431 | [5 empty] | 17.559 | 14.073 | 22 | 2.7773 | 2.5648 | 2.4812 | 2.3077 | 0.25708 | 9.2563
2006-03-31 | 4:57 | 0 | 17.592 | 0 | 4 | 0 | 48.452 | 47.763 | 32.591 | 33.132 | 33.462 | 23.92 | 13.147 | 1 | 0 | 56.019 | 52.649 | 45.448 | 20.814 | 0 | 0 | 53.566 | 33.462 | [5 empty] | 0 | 15.32 | 23 | 2.768 | 2.5559 | 2.4809 | 2.3077 | 0.24822 | 8.9674
2006-03-31 | 4:58 | 0 | 17.64 | 0 | 3 | 0 | 48.314 | 48.681 | 32.282 | 32.874 | 33.438 | 23.849 | 13.122 | 1 | 0 | 55.949 | 52.625 | 45.469 | 20.789 | 0 | 0 | 53.542 | 33.438 | [5 empty] | 0 | 15.44 | 24 | 2.7753 | 2.5628 | 2.4812 | 2.3077 | 0.25514 | 9.1933
2006-03-31 | 4:59 | 0 | 17.585 | 1 | 3 | 1 | 48.123 | 48.489 | 32.081 | 32.394 | 33.173 | 23.842 | 13.042 | 2 | 0 | 55.918 | 52.571 | 45.371 | 20.757 | 0 | 0 | 53.512 | 33.431 | [5 empty] | 0 | 15.729 | 25 | 2.7986 | 2.585 | 2.4821 | 2.3077 | 0.27728 | 9.908
2006-03-31 | 5:00 | 1 | 17.665 | 0 | 3 | 0 | 48.062 | 48.405 | 32.57 | 32.257 | 33.228 | 23.849 | 13.198 | 1 | 0 | 55.928 | 52.578 | 45.355 | 20.765 | 0 | 0 | 53.472 | 33.438 | [5 empty] | 17.665 | 15.805 | 0 | 2.7531 | 2.5418 | 2.4803 | 2.3077 | 0.2341 | 8.5031
2006-03-31 | 5:01 | 0 | 17.585 | 0 | 3 | 0 | 47.985 | 48.352 | 32.938 | 32.539 | 32.938 | 23.793 | 13.115 | 1 | 0 | 55.897 | 52.571 | 45.418 | 20.757 | 0 | 0 | 53.398 | 33.431 | [5 empty] | 0 | 15.446 | 1 | 2.7773 | 2.5648 | 2.3958 | 2.2222 | 0.34255 | 12.3337
2006-03-31 | 5:02 | 0 | 17.617 | 0 | 3 | 0 | 48.13 | 48.221 | 33.531 | 33.249 | 33.015 | 23.825 | 13.147 | 1 | 0 | 55.949 | 52.67 | 45.355 | 20.789 | 0 | 0 | 53.496 | 33.462 | [5 empty] | 0 | 14.881 | 2 | 2.768 | 2.5559 | 2.3954 | 2.2222 | 0.33369 | 12.0552
2006-03-31 | 5:03 | 0 | 17.585 | 0 | 3 | 0 | 48.146 | 48.352 | 34.158 | 33.782 | 32.797 | 23.817 | 13.19 | 2 | 0 | 55.874 | 52.571 | 45.348 | 20.782 | 0 | 0 | 53.489 | 33.548 | [5 empty] | 0 | 14.364 | 3 | 2.7555 | 2.544 | 2.3949 | 2.2222 | 0.32179 | 11.6781
2006-03-31 | 5:04 | 0 | 17.585 | 0 | 3 | 0 | 48.604 | 48.489 | 35.098 | 34.464 | 33.101 | 23.793 | 13.09 | 1 | 0 | 55.874 | 52.548 | 45.371 | 20.757 | 0 | 0 | 53.374 | 33.383 | [5 empty] | 0 | 14.14 | 4 | 2.7846 | 2.5717 | 2.3961 | 2.2222 | 0.34947 | 12.55
2006-03-31 | 5:05 | 1 | 17.632 | 0 | 3 | 0 | 49.131 | 48.902 | 35.828 | 35.263 | 33.524 | 23.888 | 13.115 | 1 | 0 | 55.942 | 52.548 | 45.324 | 20.757 | 0 | 0 | 53.419 | 33.359 | [5 empty] | 17.632 | 13.868 | 5 | 2.7773 | 2.5648 | 2.3958 | 2.2222 | 0.34255 | 12.3337
2006-03-31 | 5:06 | 0 | 17.632 | 0 | 3 | 0 | 50.025 | 49.591 | 36.299 | 36.158 | 33.995 | 23.768 | 13.165 | 1 | 0 | 55.965 | 52.595 | 45.394 | 20.782 | 0 | 0 | 53.398 | 33.407 | [5 empty] | 0 | 13.867 | 6 | 2.7628 | 2.5509 | 2.3952 | 2.2222 | 0.32871 | 11.8978
2006-03-31 | 5:07 | 0 | 17.607 | 0 | 3 | 0 | 50.462 | 50.3 | 36.44 | 36.485 | 34.677 | 23.842 | 13.215 | 2 | 0 | 55.897 | 52.525 | 45.371 | 20.806 | 0 | 0 | 53.442 | 33.359 | [5 empty] | 0 | 13.977 | 7 | 2.7482 | 2.5371 | 2.3946 | 2.2222 | 0.31487 | 11.4572
2006-03-31 | 5:08 | 0 | 17.607 | 1 | 3 | 0 | 46.036 | 50.667 | 36.627 | 36.557 | 31.262 | 23.938 | 13.215 | 1 | 0 | 55.965 | 52.525 | 45.394 | 20.757 | 0 | 0 | 53.419 | 33.359 | [5 empty] | 0 | 9.479 | 8 | 2.7482 | 2.5371 | 2.3946 | 2.2222 | 0.31487 | 11.4572
2006-03-31 | 5:09 | 0 | 17.585 | 0 | 3 | 0 | 39.705 | 46.954 | 36.579 | 36.744 | 27.623 | 23.793 | 13.19 | 0 | 0 | 55.942 | 52.548 | 45.509 | 20.757 | 0 | 0 | 53.398 | 33.383 | [5 empty] | 0 | 2.961 | 9 | 2.7555 | 2.544 | 2.3949 | 2.2222 | 0.32179 | 11.6781
2006-03-31 | 5:10 | 0 | 17.585 | 0 | 3 | 0 | 38.038 | 40.339 | 36.768 | 36.816 | 25.19 | 23.962 | 13.19 | 0 | 0 | 55.965 | 52.548 | 45.418 | 20.733 | 0 | 0 | 53.442 | 33.407 | [5 empty] | 0 | 1.222 | 10 | 2.7555 | 2.544 | 2.3949 | 2.2222 | 0.32179 | 11.6781
2006-03-31 | 5:11 | 0 | 17.585 | 0 | 3 | 0 | 37.497 | 38.578 | 36.816 | 36.885 | 24.541 | 23.866 | 13.215 | 0 | 0 | 55.942 | 52.525 | 45.462 | 20.782 | 0 | 0 | 53.374 | 33.431 | [5 empty] | 0 | 0.612 | 11 | 2.7482 | 2.5371 | 2.3946 | 2.2222 | 0.31487 | 11.4572
2006-03-31 | 5:12 | 0 | 17.64 | 0 | 3 | 0 | 37.315 | 38.021 | 36.799 | 36.964 | 25.318 | 23.945 | 13.296 | 1 | 0 | 55.949 | 52.555 | 45.448 | 20.789 | 0 | 0 | 53.428 | 33.414 | [5 empty] | 0 | 0.351 | 12 | 2.7246 | 2.5147 | 2.3936 | 2.2222 | 0.29244 | 10.7335
2006-03-31 | 5:13 | 0 | 17.585 | 0 | 3 | 0 | 37.167 | 37.684 | 36.299 | 36.978 | 24.83 | 23.938 | 13.14 | 0 | 0 | 55.942 | 52.501 | 45.418 | 20.77 | 0 | 0 | 53.337 | 33.371 | [5 empty] | 0 | 0.189 | 13 | 2.77 | 2.5578 | 2.3955 | 2.2222 | 0.33563 | 12.1163
2006-03-31 | 5:14 | 0 | 17.559 | 0 | 3 | 0 | 37.048 | 37.471 | 35.191 | 36.344 | 24.538 | 23.913 | 13.067 | 0 | 0 | 55.963 | 52.592 | 45.415 | 20.853 | 0 | 0 | 53.304 | 33.383 | [5 empty] | 0 | 0.704 | 14 | 2.7913 | 2.5781 | 2.3963 | 2.2222 | 0.35583 | 12.7479
2006-03-31 | 5:15 | 0 | 17.559 | 0 | 3 | 0 | 36.462 | 37.308 | 34.416 | 35.239 | 23.648 | 23.913 | 12.992 | 0 | 0 | 55.895 | 52.478 | 45.369 | 20.708 | 0 | 0 | 53.304 | 33.335 | [5 empty] | 0 | 1.223 | 15 | 2.8131 | 2.5988 | 2.3972 | 2.2222 | 0.37659 | 13.3869
2006-03-31 | 5:16 | 0 | 17.59 | 0 | 4 | 0 | 35.478 | 36.749 | 33.835 | 34.517 | 23.388 | 23.822 | 12.974 | 0 | 0 | 55.876 | 52.483 | 45.443 | 20.738 | 0 | 0 | 53.332 | 33.388 | [5 empty] | 0 | 0.961 | 16 | 2.8184 | 2.6038 | 2.3974 | 2.2222 | 0.38157 | 13.5388
2006-03-31 | 5:17 | 0 | 17.559 | 0 | 3 | 0 | 34.675 | 35.732 | 33.428 | 34.017 | 22.635 | 23.793 | 12.944 | 0 | 0 | 55.848 | 52.455 | 45.415 | 20.708 | 0 | 0 | 53.349 | 33.359 | [5 empty] | 0 | 0.658 | 17 | 2.8271 | 2.6121 | 2.3978 | 2.2222 | 0.38988 | 13.7907
2006-03-31 | 5:18 | 0 | 17.559 | 0 | 3 | 0 | 42.408 | 35.005 | 33.125 | 33.641 | 32.078 | 23.839 | 13.09 | 0 | 0 | 55.918 | 52.455 | 45.369 | 20.708 | 0 | 0 | 53.304 | 33.383 | [5 empty] | 0 | 8.767 | 18 | 2.7846 | 2.5717 | 2.3961 | 2.2222 | 0.34947 | 12.55
2006-03-31 | 5:19 | 1 | 17.534 | 1 | 3 | 0 | 47.868 | 42.688 | 32.819 | 33.407 | 33.29 | 23.839 | 12.919 | 0 | 0 | 55.848 | 52.431 | 45.278 | 20.708 | 0 | 0 | 53.325 | 33.359 | [5 empty] | 17.534 | 14.461 | 19 | 2.8344 | 2.619 | 2.3981 | 2.2222 | 0.3968 | 13.9994
2006-03-31 | 5:20 | 0 | 17.559 | 0 | 4 | 0 | 48.466 | 48.053 | 32.441 | 33.149 | 33.665 | 23.673 | 12.919 | 1 | 0 | 55.757 | 52.387 | 45.278 | 20.733 | 0 | 0 | 53.281 | 33.359 | [5 empty] | 0 | 15.317 | 20 | 2.8344 | 2.619 | 2.3981 | 2.2222 | 0.3968 | 13.9994
2006-03-31 | 5:21 | 0 | 17.59 | 0 | 3 | 0 | 48.447 | 48.608 | 32.157 | 32.73 | 33.529 | 23.869 | 13.097 | 1 | 0 | 55.809 | 52.459 | 45.329 | 20.738 | 0 | 0 | 53.353 | 33.364 | [5 empty] | 0 | 15.717 | 21 | 2.7826 | 2.5698 | 2.396 | 2.2222 | 0.34753 | 12.4895
2006-03-31 | 5:22 | 0 | 17.534 | 0 | 3 | 0 | 48.167 | 48.604 | 31.983 | 32.417 | 33.428 | 23.817 | 13.09 | 1 | 0 | 55.781 | 52.387 | 45.278 | 20.733 | 0 | 0 | 53.325 | 33.407 | [5 empty] | 0 | 15.75 | 22 | 2.7846 | 2.5717 | 2.3961 | 2.2222 | 0.34947 | 12.55
2006-03-31 | 5:23 | 0 | 17.559 | 0 | 3 | 0 | 48.053 | 48.349 | 32.608 | 32.223 | 33.266 | 23.768 | 13.09 | 2 | 0 | 55.781 | 52.408 | 45.208 | 20.708 | 0 | 0 | 53.304 | 33.359 | [5 empty] | 0 | 15.83 | 23 | 2.7846 | 2.5717 | 2.3961 | 2.2222 | 0.34947 | 12.55
2006-03-31 | 5:24 | 1 | 17.559 | 0 | 3 | 0 | 47.801 | 48.349 | 33.242 | 32.771 | 33.218 | 23.673 | 13.115 | 1 | 0 | 55.734 | 52.387 | 45.231 | 20.708 | 0 | 0 | 53.281 | 33.383 | [5 empty] | 17.559 | 15.03 | 24 | 2.7773 | 2.5648 | 2.3958 | 2.2222 | 0.34255 | 12.3337
2006-03-31 | 5:25 | 0 | 17.585 | 0 | 3 | 0 | 47.959 | 48.121 | 33.641 | 33.476 | 32.96 | 23.697 | 13.09 | 1 | 0 | 55.711 | 52.387 | 45.254 | 20.733 | 0 | 0 | 53.325 | 33.428 | [5 empty] | 0 | 14.483 | 25 | 2.7846 | 2.5717 | 2.3961 | 2.2222 | 0.34947 | 12.55
2006-03-31 | 5:26 | 0 | 17.559 | 0 | 3 | 1 | 48.373 | 48.258 | 34.44 | 33.948 | 32.936 | 23.673 | 13.115 | 2 | 0 | 55.734 | 52.364 | 45.231 | 20.733 | 0 | 0 | 53.281 | 33.428 | [5 empty] | 0 | 14.425 | 26 | 2.7773 | 2.5648 | 2.3958 | 2.2222 | 0.34255 | 12.3337
2006-03-31 | 5:27 | 0 | 17.559 | 0 | 3 | 0 | 49.199 | 48.625 | 35.287 | 34.792 | 33.383 | 23.697 | 13.165 | 1 | 0 | 55.757 | 52.364 | 45.254 | 20.733 | 0 | 0 | 53.281 | 33.428 | [5 empty] | 0 | 14.407 | 0 | 2.7628 | 2.5509 | 2.3952 | 2.2222 | 0.32871 | 11.8978
2006-03-31 | 5:28 | 1 | 17.509 | 0 | 3 | 0 | 49.887 | 49.451 | 35.897 | 35.569 | 34.206 | 23.697 | 13.115 | 1 | 0 | 55.734 | 52.34 | 45.208 | 20.733 | 0 | 0 | 53.234 | 33.428 | [5 empty] | 17.509 | 14.318 | 1 | 2.7773 | 2.5648 | 2.6735 | 2.5 | 0.064768 | 2.332
2006-03-31 | 5:29 | 0 | 17.539 | 1 | 3 | 0 | 50.235 | 50.212 | 36.301 | 36.208 | 34.658 | 23.749 | 13.22 | 1 | 0 | 55.785 | 52.392 | 45.329 | 20.738 | 0 | 0 | 53.239 | 33.457 | [5 empty] | 0 | 14.027 | 2 | 2.7467 | 2.5357 | 2.6723 | 2.5 | 0.035704 | 1.2999
2006-03-31 | 5:30 | 0 | 17.559 | 0 | 3 | 0 | 50.667 | 50.529 | 36.531 | 36.531 | 34.44 | 23.888 | 13.165 | 1 | 0 | 55.734 | 52.364 | 45.208 | 20.782 | 0 | 0 | 53.211 | 33.383 | [5 empty] | 0 | 14.136 | 3 | 2.7628 | 2.5509 | 2.673 | 2.5 | 0.050928 | 1.8434
2006-03-31 | 5:31 | 0 | 17.559 | 0 | 3 | 0 | 50.415 | 50.942 | 36.72 | 36.72 | 33.053 | 23.817 | 13.19 | 2 | 0 | 55.734 | 52.34 | 45.278 | 20.757 | 0 | 0 | 53.188 | 33.383 | [5 empty] | 0 | 13.695 | 4 | 2.7555 | 2.544 | 2.6727 | 2.5 | 0.044008 | 1.5971
2006-03-31 | 5:32 | 0 | 17.559 | 0 | 3 | 0 | 41.303 | 50.529 | 36.885 | 36.885 | 27.937 | 23.839 | 13.14 | 0 | 0 | 55.781 | 52.364 | 45.278 | 20.733 | 0 | 0 | 53.211 | 33.383 | [5 empty] | 0 | 4.418 | 5 | 2.77 | 2.5578 | 2.6732 | 2.5 | 0.057848 | 2.0884
2006-03-31 | 5:33 | 0 | 17.559 | 0 | 3 | 0 | 38.741 | 42.219 | 37.048 | 36.93 | 26.875 | 23.817 | 13.165 | 0 | 0 | 55.757 | 52.34 | 45.324 | 20.733 | 0 | 0 | 53.188 | 33.359 | [5 empty] | 0 | 1.811 | 6 | 2.7628 | 2.5509 | 2.673 | 2.5 | 0.050928 | 1.8434
2006-03-31 | 5:34 | 0 | 17.585 | 0 | 3 | 0 | 37.801 | 39.21 | 36.909 | 37.048 | 25.84 | 23.962 | 13.165 | 1 | 0 | 55.781 | 52.34 | 45.324 | 20.733 | 0 | 0 | 53.211 | 33.359 | [5 empty] | 0 | 0.753 | 7 | 2.7628 | 2.5509 | 2.673 | 2.5 | 0.050928 | 1.8434
2006-03-31 | 5:35 | 0 | 17.559 | 0 | 3 | 0 | 37.543 | 38.318 | 37.071 | 37.213 | 24.948 | 23.839 | 13.19 | 0 | 0 | 55.757 | 52.34 | 45.392 | 20.733 | 0 | 0 | 53.167 | 33.335 | [5 empty] | 0 | 0.33 | 8 | 2.7555 | 2.544 | 2.6727 | 2.5 | 0.044008 | 1.5971
2006-03-31 | 5:36 | 0 | 17.534 | 0 | 3 | 0 | 37.471 | 37.966 | 36.885 | 37.354 | 25.6 | 23.913 | 13.238 | 0 | 0 | 55.757 | 52.317 | 45.369 | 20.733 | 0 | 0 | 53.167 | 33.335 | [5 empty] | 0 | 0.117 | 9 | 2.7415 | 2.5307 | 2.6721 | 2.5 | 0.030722 | 1.1206
2006-03-31 | 5:37 | 0 | 17.559 | 0 | 4 | 0 | 37.449 | 37.87 | 35.708 | 36.954 | 24.443 | 23.938 | 13.238 | 0 | 0 | 55.781 | 52.317 | 45.369 | 20.757 | 0 | 0 | 53.234 | 33.359 | [5 empty] | 0 | 0.495 | 10 | 2.7415 | 2.5307 | 2.6721 | 2.5 | 0.030722 | 1.1206
2006-03-31 | 5:38 | 0 | 17.559 | 0 | 3 | 0 | 37.071 | 37.801 | 34.746 | 35.756 | 24.058 | 24.009 | 13.238 | 0 | 0 | 55.734 | 52.364 | 45.345 | 20.757 | 0 | 0 | 53.211 | 33.335 | [5 empty] | 0 | 1.315 | 11 | 2.7415 | 2.5307 | 2.6721 | 2.5 | 0.030722 | 1.1206
2006-03-31 | 5:39 | 0 | 17.585 | 0 | 3 | 0 | 35.99 | 37.284 | 34.251 | 34.909 | 23.528 | 23.984 | 13.19 | 0 | 0 | 55.734 | 52.317 | 45.324 | 20.733 | 0 | 0 | 53.234 | 33.311 | [5 empty] | 0 | 1.081 | 12 | 2.7555 | 2.544 | 2.6727 | 2.5 | 0.044008 | 1.5971
2006-03-31 | 5:40 | 0 | 17.559 | 1 | 3 | 0 | 35.074 | 36.203 | 33.806 | 34.392 | 22.854 | 24.082 | 13.14 | 0 | 0 | 55.757 | 52.317 | 45.254 | 20.757 | 0 | 0 | 53.234 | 33.311 | [5 empty] | 0 | 0.682 | 13 | 2.77 | 2.5578 | 2.6732 | 2.5 | 0.057848 | 2.0884
2006-03-31 | 5:41 | 0 | 17.502 | 0 | 4 | 0 | 35.019 | 35.349 | 33.352 | 33.916 | 30.288 | 23.906 | 13.183 | 0 | 0 | 55.657 | 52.219 | 45.315 | 20.701 | 0 | 0 | 53.136 | 33.304 | [5 empty] | 0 | 1.103 | 14 | 2.7575 | 2.5459 | 2.6727 | 2.5 | 0.045946 | 1.6662
2006-03-31 | 5:42 | 0 | 17.502 | 0 | 3 | 0 | 46.44 | 36.806 | 33.187 | 33.68 | 32.859 | 23.906 | 13.157 | 0 | 0 | 55.634 | 52.24 | 45.224 | 20.701 | 0 | 0 | 53.204 | 33.28 | [5 empty] | 0 | 12.76 | 15 | 2.7651 | 2.5531 | 2.673 | 2.5 | 0.053142 | 1.9219
2006-03-31 | 5:43 | 1 | 17.559 | 0 | 3 | 0 | 48.076 | 46.722 | 32.701 | 33.476 | 33.383 | 23.962 | 13.263 | 0 | 0 | 55.643 | 52.27 | 45.278 | 20.733 | 0 | 0 | 53.211 | 33.359 | [5 empty] | 17.559 | 14.6 | 16 | 2.7342 | 2.5238 | 2.6718 | 2.5 | 0.023802 | 0.87051
2006-03-31 | 5:44 | 0 | 17.534 | 0 | 4 | 0 | 48.396 | 48.282 | 32.296 | 32.96 | 33.5 | 24.009 | 13.238 | 2 | 0 | 55.643 | 52.249 | 45.301 | 20.757 | 0 | 0 | 53.211 | 33.335 | [5 empty] | 0 | 15.436 | 17 | 2.7415 | 2.5307 | 2.6721 | 2.5 | 0.030722 | 1.1206
2006-03-31 | 5:45 | 0 | 17.534 | 0 | 3 | 0 | 48.053 | 48.557 | 32.032 | 32.584 | 33.311 | 23.962 | 13.288 | 1 | 0 | 55.62 | 52.27 | 45.208 | 20.733 | 0 | 0 | 53.188 | 33.335 | [5 empty] | 0 | 15.469 | 18 | 2.7269 | 2.5169 | 2.6715 | 2.5 | 0.016882 | 0.61907
2006-03-31 | 5:46 | 0 | 17.559 | 0 | 3 | 0 | 48.006 | 48.328 | 32.417 | 32.272 | 33.266 | 23.962 | 13.364 | 1 | 0 | 55.62 | 52.27 | 45.14 | 20.733 | 0 | 0 | 53.211 | 33.335 | [5 empty] | 0 | 15.734 | 19 | 2.7048 | 2.4958 | 2.6706 | 2.5 | -0.0041552 | -0.15362
2006-03-31 | 5:47 | 1 | 17.559 | 0 | 3 | 0 | 47.731 | 48.373 | 33.125 | 32.701 | 33.053 | 24.033 | 13.313 | 2 | 0 | 55.596 | 52.249 | 45.187 | 20.733 | 0 | 0 | 53.188 | 33.335 | [5 empty] | 17.559 | 15.03 | 20 | 2.7197 | 2.51 | 2.6712 | 2.5 | 0.0099616 | 0.36628
2006-03-31 | 5:48 | 0 | 17.607 | 0 | 3 | 0 | 47.868 | 48.053 | 33.852 | 33.407 | 33.125 | 24.107 | 13.288 | 1 | 0 | 55.596 | 52.27 | 45.163 | 20.757 | 0 | 0 | 53.143 | 33.335 | [5 empty] | 0 | 14.461 | 21 | 2.7269 | 2.5169 | 2.6715 | 2.5 | 0.016882 | 0.61907
2006-03-31 | 5:49 | 0 | 17.552 | 1 | 9 | 0 | 45.843 | 48.046 | 34.268 | 42.377 | 43.08 | 24.001 | 13.157 | 1 | 0 | 48.342 | 52.24 | 50.704 | 20.725 | 0 | 0 | 53.066 | 33.28 | [5 empty] | 0 | 3.466 | 22 | 2.7651 | 2.5531 | 2.673 | 2.5 | 0.053142 | 1.9219
2006-03-31 | 5:50 | 1 | 17.552 | 0 | 15 | 1 | 59.481 | 48.046 | 37.04 | 49.535 | 53.547 | 24.026 | 13.281 | 2 | 1 | 58.605 | 51.988 | 52.31 | 20.725 | 0 | 0 | 53.09 | 32.929 | [5 empty] | 17.552 | 9.946 | 23 | 2.729 | 2.5188 | 2.6716 | 2.5 | 0.018819 | 0.68961
2006-03-31 | 5:51 | 1 | 17.585 | 0 | 15 | 0 | 67.29 | 47.892 | 40.408 | 57.336 | 56.505 | 24.033 | 13.238 | 1 | 0 | 65.743 | 51.904 | 58.119 | 20.733 | 0 | 0 | 53.12 | 35.029 | [5 empty] | 17.585 | 9.954 | 0 | 2.7415 | 2.5307 | 2.6721 | 2.5 | 0.030722 | 1.1206
2006-03-31 | 5:52 | 1 | 17.585 | 0 | 15 | 0 | 70.194 | 47.731 | 43.3 | 61.17 | 57.379 | 24.178 | 13.288 | 1 | 0 | 68.964 | 52.156 | 61.259 | 20.733 | 0 | 0 | 53.12 | 38.552 | [5 empty] | 17.585 | 9.024 | 1 | 2.7269 | 2.5169 | 10.1715 | 10 | -7.4831 | -274.4151
2006-03-31 | 5:53 | 0 | 17.559 | 0 | 15 | 0 | 71.03 | 47.57 | 45.301 | 62.872 | 57.738 | 24.107 | 13.215 | 0 | 0 | 70.064 | 52.777 | 62.849 | 20.733 | 0 | 0 | 53.202 | 41.128 | [5 empty] | 0 | 8.158 | 2 | 2.7482 | 2.5371 | 10.1724 | 10 | -7.4629 | -271.5572
2006-03-31 | 5:54 | 1 | 17.57 | 0 | 15 | 0 | 71.173 | 47.444 | 46.802 | 63.892 | 57.704 | 24.188 | 13.2 | 0 | 0 | 70.381 | 53.405 | 63.826 | 20.767 | 0 | 0 | 53.428 | 42.958 | [5 empty] | 17.57 | 7.281 | 3 | 2.7526 | 2.5412 | 10.1725 | 10 | -7.4588 | -270.9754
2006-03-31 | 5:55 | 0 | 17.622 | 1 | 15 | 0 | 71.287 | 47.334 | 47.929 | 64.547 | 57.866 | 24.217 | 13.328 | 0 | 0 | 70.627 | 54.077 | 64.458 | 20.796 | 0 | 0 | 53.617 | 44.326 | [5 empty] | 0 | 6.74 | 4 | 2.7153 | 2.5058 | 10.171 | 10 | -7.4942 | -276
2006-03-31 | 5:56 | 1 | 17.622 | 0 | 15 | 1 | 71.222 | 47.266 | 48.825 | 64.997 | 57.754 | 24.313 | 13.354 | 0 | 1 | 70.804 | 54.833 | 64.906 | 20.796 | 0 | 0 | 53.846 | 45.315 | [5 empty] | 17.622 | 6.225 | 5 | 2.7077 | 2.4986 | 10.1707 | 10 | -7.5014 | -277.0375
2006-03-31 | 5:57 | 0 | 17.57 | 0 | 15 | 0 | 71.195 | 47.077 | 49.621 | 65.44 | 58.265 | 24.163 | 13.273 | 1 | 0 | 70.645 | 55.172 | 65.373 | 20.743 | 0 | 0 | 53.979 | 46.16 | [5 empty] | 0 | 5.755 | 0 | 2.7313 | 2.521 | 10.1717 | 10 | -7.479 | -273.8242
2006-03-31 | 5:58 | 1 | 17.622 | 0 | 7 | 0 | 72.803 | 63.988 | 40.894 | 65.401 | 50.452 | 24.217 | 13.328 | 0 | 0 | 70.408 | 55.774 | 65.355 | 20.772 | 0 | 0 | 54.511 | 46.645 | [5 empty] | 17.622 | 7.402 | 1 | 2.7153 | 2.5058 | 2.1065 | 1.9355 | 0.57033 | 21.0043
2006-03-31 | 5:59 | 0 | 17.575 | 0 | 3 | 0 | 67.839 | 71.045 | 36.172 | 46.05 | 40.353 | 24.242 | 13.401 | 0 | 0 | 68.805 | 56.186 | 63.493 | 20.821 | 0 | 0 | 54.856 | 46.37 | [5 empty] | 0 | 21.789 | 2 | 2.694 | 2.4856 | 2.1057 | 1.9355 | 0.55012 | 20.4199
2006-03-31 | 6:00 | 0 | 17.6 | 0 | 1 | 0 | 56.61 | 68.87 | 34.526 | 37.98 | 35.935 | 24.242 | 13.354 | 0 | 0 | 67.283 | 56.499 | 60.536 | 20.772 | 0 | 0 | 55.132 | 45.936 | [5 empty] | 0 | 18.63 | 3 | 2.7077 | 2.4986 | 2.1062 | 1.9355 | 0.56313 | 20.7972
2006-03-31 | 6:01 | 0 | 17.622 | 0 | 0 | 0 | 54.901 | 67.949 | 33.893 | 36.83 | 32.095 | 24.291 | 13.401 | 0 | 0 | 66.14 | 56.699 | 57.957 | 20.821 | 0 | 0 | 55.314 | 45.499 | [5 empty] | 0 | 18.071 | 4 | 2.694 | 2.4856 | 2.1057 | 1.9355 | 0.55012 | 20.4199
2006-03-31 | 6:02 | 0 | 17.622 | 0 | 0 | 0 | 55.062 | 67.441 | 33.751 | 37.299 | 29.325 | 24.242 | 13.328 | 0 | 0 | 65.266 | 56.857 | 56.07 | 20.821 | 0 | 0 | 55.428 | 45.063 | [5 empty] | 0 | 17.763 | 5 | 2.7153 | 2.5058 | 2.1065 | 1.9355 | 0.57033 | 21.0043
2006-03-31 | 6:03 | 0 | 17.592 | 0 | 0 | 0 | 55.333 | 66.898 | 33.699 | 37.787 | 27.657 | 24.139 | 13.298 | 0 | 0 | 64.611 | 56.941 | 54.597 | 20.767 | 0 | 0 | 55.608 | 44.554 | [5 empty] | 0 | 17.546 | 6 | 2.724 | 2.5141 | 2.1069 | 1.9355 | 0.57863 | 21.2417
2006-03-31 | 6:04 | 0 | 17.622 | 0 | 0 | 0 | 55.384 | 66.432 | 33.727 | 38.122 | 26.338 | 24.193 | 13.379 | 0 | 0 | 64.166 | 57.06 | 53.433 | 20.772 | 0 | 0 | 55.727 | 44.161 | [5 empty] | 0 | 17.262 | 7 | 2.7004 | 2.4917 | 2.1059 | 1.9355 | 0.55621 | 20.597
2006-03-31 | 6:05 | 0 | 17.647 | 0 | 0 | 0 | 55.291 | 66.005 | 33.751 | 38.497 | 25.301 | 24.146 | 13.477 | 0 | 0 | 63.719 | 57.149 | 52.539 | 20.821 | 0 | 0 | 55.795 | 43.762 | [5 empty] | 0 | 16.794 | 8 | 2.6719 | 2.4646 | 2.1048 | 1.9355 | 0.52908 | 19.8018
2006-03-31 | 6:06 | 0 | 17.647 | 0 | 0 | 0 | 55.039 | 65.691 | 33.586 | 38.593 | 23.977 | 24.121 | 13.379 | 0 | 0 | 63.404 | 57.195 | 51.99 | 20.796 | 0 | 0 | 55.841 | 43.386 | [5 empty] | 0 | 16.446 | 9 | 2.7004 | 2.4917 | 2.1059 | 1.9355 | 0.55621 | 20.597
2006-03-31 | 6:07 | 0 | 17.647 | 0 | 0 | 0 | 54.877 | 65.467 | 33.469 | 38.851 | 22.506 | 24.023 | 13.401 | 0 | 0 | 63.091 | 57.195 | 51.463 | 20.821 | 0 | 0 | 55.956 | 43.035 | [5 empty] | 0 | 16.026 | 10 | 2.694 | 2.4856 | 2.1057 | 1.9355 | 0.55012 | 20.4199
2006-03-31 | 6:08 | 0 | 17.673 | 0 | 0 | 0 | 54.695 | 65.198 | 33.352 | 38.897 | 22.339 | 24.001 | 13.426 | 1 | 0 | 62.888 | 57.238 | 51.117 | 20.796 | 0 | 0 | 56.026 | 42.681 | [5 empty] | 0 | 15.798 | 11 | 2.6867 | 2.4787 | 2.1054 | 1.9355 | 0.5432 | 20.2177
2006-03-31 | 6:09 | 0 | 17.647 | 0 | 0 | 0 | 54.534 | 65.02 | 33.232 | 38.92 | 21.785 | 24.001 | 13.354 | 0 | 0 | 62.665 | 57.284 | 50.98 | 20.846 | 0 | 0 | 56.026 | 42.375 | [5 empty] | 0 | 15.614 | 12 | 2.7077 | 2.4986 | 2.1062 | 1.9355 | 0.56313 | 20.7972
2006-03-31 | 6:10 | 0 | 17.617 | 0 | 0 | 0 | 54.345 | 64.723 | 33.086 | 38.985 | 21.657 | 23.947 | 13.248 | 0 | 0 | 62.414 | 57.279 | 50.746 | 20.743 | 0 | 0 | 56.021 | 42.066 | [5 empty] | 0 | 15.36 | 13 | 2.7386 | 2.528 | 2.1075 | 1.9355 | 0.59247 | 21.6342
2006-03-31 | 6:11 | 0 | 17.647 | 0 | 0 | 0 | 54.191 | 64.524 | 33.094 | 39.086 | 21.64 | 23.952 | 13.401 | 0 | 0 | 62.261 | 57.329 | 50.681 | 20.796 | 0 | 0 | 56.002 | 41.858 | [5 empty] | 0 | 15.105 | 14 | 2.694 | 2.4856 | 2.1057 | 1.9355 | 0.55012 | 20.4199
2006-03-31 | 6:12 | 0 | 17.673 | 0 | 0 | 0 | 54.007 | 64.009 | 32.857 | 38.897 | 22.17 | 23.903 | 13.452 | 0 | 0 | 62.126 | 57.373 | 50.681 | 20.796 | 0 | 0 | 55.956 | 41.6 | [5 empty] | 0 | 15.11 | 15 | 2.6792 | 2.4715 | 2.1051 | 1.9355 | 0.536 | 20.0062
2006-03-31 | 6:13 | 0 | 17.673 | 0 | 0 | 0 | 53.755 | 63.539 | 32.716 | 38.827 | 21.88 | 23.881 | 13.452 | 0 | 0 | 62.06 | 57.373 | 50.522 | 20.821 | 0 | 0 | 55.979 | 41.389 | [5 empty] | 0 | 14.928 | 16 | 2.6792 | 2.4715 | 2.1051 | 1.9355 | 0.536 | 20.0062
2006-03-31 | 6:14 | 0 | 17.632 | 0 | 0 | 0 | 53.556 | 62.966 | 32.539 | 38.861 | 21.817 | 23.793 | 13.411 | 0 | 0 | 61.889 | 57.316 | 50.462 | 20.782 | 0 | 0 | 55.988 | 41.162 | [5 empty] | 0 | 14.695 | 17 | 2.6911 | 2.4828 | 2.1055 | 1.9355 | 0.54735 | 20.3392
2006-03-31 | 6:15 | 0 | 17.683 | 0 | 1 | 0 | 51.311 | 60.408 | 32.321 | 36.462 | 21.65 | 23.866 | 13.411 | 0 | 0 | 61.843 | 57.359 | 50.394 | 20.757 | 0 | 0 | 56.079 | 40.927 | [5 empty] | 0 | 14.849 | 18 | 2.6911 | 2.4828 | 2.1055 | 1.9355 | 0.54735 | 20.3392
2006-03-31 | 6:16 | 0 | 17.69 | 0 | 3 | 0 | 46.914 | 53.22 | 33.768 | 33.696 | 30.835 | 23.898 | 13.419 | 0 | 0 | 61.807 | 57.389 | 50.378 | 20.814 | 0 | 0 | 56.133 | 40.748 | [5 empty] | 0 | 13.218 | 19 | 2.6888 | 2.4806 | 2.1054 | 1.9355 | 0.54514 | 20.2745
2006-03-31 | 6:17 | 0 | 17.632 | 1 | 3 | 0 | 48.765 | 47.481 | 31.96 | 33.948 | 33.5 | 23.913 | 13.386 | 0 | 0 | 61.665 | 57.382 | 50.277 | 20.782 | 0 | 0 | 56.056 | 40.552 | [5 empty] | 0 | 14.817 | 20 | 2.6984 | 2.4898 | 2.1058 | 1.9355 | 0.55427 | 20.5408
2006-03-31 | 6:18 | 0 | 17.632 | 0 | 3 | 0 | 48.949 | 49.521 | 30.923 | 31.862 | 33.359 | 23.722 | 13.487 | 0 | 0 | 61.597 | 57.382 | 50.233 | 20.806 | 0 | 0 | 56.056 | 40.459 | [5 empty] | 0 | 17.087 | 21 | 2.669 | 2.4618 | 2.1046 | 1.9355 | 0.52631 | 19.7196
2006-03-31 | 6:19 | 0 | 17.607 | 0 | 3 | 0 | 48.1 | 49.544 | 30.899 | 30.972 | 33.242 | 23.722 | 13.487 | 0 | 0 | 61.53 | 57.359 | 50.118 | 20.757 | 0 | 0 | 56.035 | 40.152 | [5 empty] | 0 | 17.128 | 22 | 2.669 | 2.4618 | 2.1046 | 1.9355 | 0.52631 | 19.7196
2006-03-31 | 6:20 | 1 | 17.632 | 0 | 3 | 0 | 47.847 | 48.748 | 31.22 | 31.1 | 33.531 | 23.825 | 13.519 | 0 | 0 | 61.514 | 57.389 | 50.149 | 20.814 | 0 | 0 | 56.11 | 40.066 | [5 empty] | 17.632 | 16.747 | 23 | 2.6597 | 2.4529 | 2.1043 | 1.9355 | 0.51746 | 19.4557
2006-03-31 | 6:21 | 0 | 17.665 | 0 | 3 | 0 | 47.763 | 48.382 | 32.546 | 31.509 | 33.79 | 23.754 | 13.469 | 1 | 0 | 61.448 | 57.434 | 50.011 | 20.838 | 0 | 0 | 56.133 | 39.901 | [5 empty] | 0 | 16.254 | 24 | 2.6742 | 2.4668 | 2.1048 | 1.9355 | 0.5313 | 19.8673
2006-03-31 | 6:22 | 0 | 17.632 | 0 | 3 | 0 | 47.297 | 48.237 | 34.019 | 32.773 | 33.83 | 23.722 | 13.487 | 1 | 0 | 61.327 | 57.382 | 50.048 | 20.806 | 0 | 0 | 56.103 | 39.729 | [5 empty] | 0 | 14.524 | 25 | 2.669 | 2.4618 | 2.1046 | 1.9355 | 0.52631 | 19.7196
2006-03-31 | 6:23 | 0 | 17.665 | 0 | 4 | 0 | 47.488 | 47.831 | 34.684 | 34.309 | 33.837 | 23.8 | 13.741 | 1 | 0 | 61.268 | 57.411 | 49.964 | 20.838 | 0 | 0 | 56.133 | 39.595 | [5 empty] | 0 | 13.179 | 26 | 2.595 | 2.3915 | 2.1016 | 1.9355 | 0.45601 | 17.5724
2006-03-31 | 6:24 | 1 | 17.69 | 0 | 3 | 0 | 47.74 | 48.016 | 34.943 | 34.919 | 33.979 | 23.994 | 13.69 | 1 | 0 | 61.202 | 57.434 | 49.941 | 20.863 | 0 | 0 | 56.179 | 39.43 | [5 empty] | 17.69 | 12.821 | 27 | 2.6099 | 2.4056 | 2.1022 | 1.9355 | 0.47012 | 18.0133
2006-03-31 | 6:25 | 0 | 17.665 | 0 | 3 | 0 | 48.083 | 48.291 | 34.871 | 34.99 | 34.309 | 23.898 | 13.741 | 1 | 0 | 61.044 | 57.411 | 49.941 | 20.838 | 0 | 0 | 56.179 | 39.291 | [5 empty] | 0 | 13.093 | 28 | 2.595 | 2.3915 | 2.1016 | 1.9355 | 0.45601 | 17.5724
2006-03-31 | 6:26 | 0 | 17.683 | 0 | 4 | 0 | 48.17 | 48.559 | 34.84 | 34.888 | 34.371 | 23.817 | 13.509 | 2 | 0 | 60.923 | 57.359 | 49.911 | 20.782 | 0 | 0 | 56.079 | 39.141 | [5 empty] | 0 | 13.282 | 29 | 2.6626 | 2.4557 | 2.1044 | 1.9355 | 0.52022 | 19.5384
2006-03-31 | 6:27 | 0 | 17.658 | 1 | 3 | 1 | 48.375 | 48.604 | 34.746 | 34.888 | 35.053 | 23.888 | 13.509 | 1 | 0 | 60.789 | 57.359 | 49.957 | 20.806 | 0 | 0 | 56.012 | 39.047 | [5 empty] | 0 | 13.487 | 30 | 2.6626 | 2.4557 | 2.1044 | 1.9355 | 0.52022 | 19.5384
2006-03-31 | 6:28 | 0 | 17.632 | 0 | 3 | 0 | 48.489 | 48.811 | 34.754 | 34.895 | 34.943 | 23.92 | 13.618 | 1 | 0 | 60.707 | 57.366 | 49.988 | 20.814 | 0 | 0 | 56.019 | 38.961 | [5 empty] | 0 | 13.594 | 0 | 2.6308 | 2.4255 | 2.1031 | 1.9355 | 0.49005 | 18.6273
2006-03-31 | 6:29 | 1 | 17.665 | 0 | 4 | 0 | 48.335 | 48.956 | 34.943 | 34.99 | 34.519 | 23.874 | 13.668 | 1 | 0 | 60.595 | 57.345 | 49.897 | 20.814 | 0 | 0 | 56.019 | 38.868 | [5 empty] | 17.665 | 13.345 | 1 | 2.6163 | 2.4117 | 2.3892 | 2.2222 | 0.18948 | 7.2422
2006-03-31 | 6:30 | 0 | 17.665 | 0 | 3 | 0 | 48.221 | 48.748 | 34.99 | 35.084 | 34.378 | 23.849 | 13.643 | 1 | 0 | 60.529 | 57.322 | 49.918 | 20.838 | 0 | 0 | 55.949 | 38.751 | [5 empty] | 0 | 13.137 | 2 | 2.6236 | 2.4186 | 2.3895 | 2.2222 | 0.1964 | 7.4858
2006-03-31 | 6:31 | 0 | 17.665 | 0 | 3 | 0 | 48.59 | 48.727 | 35.249 | 35.201 | 35.435 | 23.898 | 13.592 | 1 | 0 | 60.46 | 57.345 | 49.918 | 20.838 | 0 | 0 | 55.972 | 38.586 | [5 empty] | 0 | 13.389 | 3 | 2.6384 | 2.4327 | 2.3901 | 2.2222 | 0.21051 | 7.9788
2006-03-31 | 6:32 | 0 | 17.69 | 0 | 4 | 0 | 49 | 49.138 | 35.553 | 35.6 | 34.801 | 24.018 | 13.766 | 2 | 0 | 60.417 | 57.322 | 49.897 | 20.863 | 0 | 0 | 55.949 | 38.49 | [5 empty] | 0 | 13.4 | 4 | 2.5877 | 2.3846 | 2.3881 | 2.2222 | 0.16235 | 6.2738
2006-03-31 | 6:33 | 0 | 17.64 | 0 | 3 | 0 | 48.956 | 49.39 | 35.859 | 35.811 | 35.012 | 23.969 | 13.592 | 1 | 0 | 60.305 | 57.322 | 49.918 | 20.838 | 0 | 0 | 55.881 | 38.397 | [5 empty] | 0 | 13.145 | 5 | 2.6384 | 2.4327 | 2.3901 | 2.2222 | 0.21051 | 7.9788
2006-03-31 | 6:34 | 1 | 17.675 | 0 | 3 | 0 | 49.192 | 49.421 | 36.196 | 36.079 | 34.88 | 24.004 | 13.454 | 1 | 0 | 60.221 | 57.284 | 49.857 | 20.895 | 0 | 0 | 56.026 | 38.406 | [5 empty] | 17.675 | 13.113 | 6 | 2.6786 | 2.4709 | 2.3918 | 2.2222 | 0.24871 | 9.2851
2006-03-31 | 6:35 | 0 | 17.65 | 0 | 4 | 0 | 49.605 | 49.558 | 36.43 | 36.385 | 35.679 | 24.026 | 13.53 | 1 | 0 | 60.177 | 57.306 | 49.857 | 20.799 | 0 | 0 | 55.888 | 38.124 | [5 empty] | 0 | 13.22 | 7 | 2.6565 | 2.4499 | 2.3909 | 2.2222 | 0.22767 | 8.5706
2006-03-31 | 6:36 | 0 | 17.675 | 1 | 3 | 0 | 49.88 | 50.041 | 36.526 | 36.643 | 35.655 | 24.099 | 13.628 | 1 | 0 | 60.132 | 57.306 | 49.857 | 20.799 | 0 | 0 | 55.865 | 38.052 | [5 empty] | 0 | 13.237 | 8 | 2.6279 | 2.4228 | 2.3897 | 2.2222 | 0.20055 | 7.6314
2006-03-31 | 6:37 | 0 | 17.65 | 0 | 3 | 0 | 50.27 | 50.338 | 36.619 | 36.83 | 35.773 | 23.955 | 13.678 | 1 | 0 | 60.086 | 57.284 | 49.995 | 20.799 | 0 | 0 | 55.841 | 38.007 | [5 empty] | 0 | 13.44 | 9 | 2.6134 | 2.4089 | 2.3891 | 2.2222 | 0.18671 | 7.1443
2006-03-31 | 6:38 | 0 | 17.65 | 0 | 4 | 0 | 50.408 | 50.637 | 36.784 | 36.83 | 36.268 | 23.955 | 13.628 | 1 | 0 | 60.02 | 57.284 | 50.018 | 20.774 | 0 | 0 | 55.841 | 37.911 | [5 empty] | 0 | 13.578 | 10 | 2.6279 | 2.4228 | 2.3897 | 2.2222 | 0.20055 | 7.6314
2006-03-31 | 6:39 | 1 | 17.675 | 0 | 3 | 0 | 50.889 | 50.865 | 36.902 | 36.995 | 36.83 | 24.004 | 13.479 | 1 | 0 | 59.997 | 57.261 | 50.018 | 20.799 | 0 | 0 | 55.865 | 37.866 | [5 empty] | 17.675 | 13.894 | 11 | 2.6713 | 2.464 | 2.3915 | 2.2222 | 0.24179 | 9.0514
2006-03-31 | 6:40 | 0 | 17.675 | 0 | 3 | 0 | 50.865 | 51.302 | 37.043 | 37.253 | 35.421 | 24.099 | 13.504 | 2 | 0 | 59.951 | 57.238 | 49.948 | 20.799 | 0 | 0 | 55.865 | 37.77 | [5 empty] | 0 | 13.612 | 12 | 2.664 | 2.4571 | 2.3912 | 2.2222 | 0.23487 | 8.8163
2006-03-31 | 6:41 | 0 | 17.65 | 0 | 3 | 0 | 41.86 | 50.728 | 37.208 | 37.253 | 30.17 | 24.124 | 13.653 | 0 | 0 | 59.908 | 57.238 | 49.971 | 20.799 | 0 | 0 | 55.865 | 37.677 | [5 empty] | 0 | 4.607 | 13 | 2.6206 | 2.4158 | 2.3894 | 2.2222 | 0.19363 | 7.3885
2006-03-31 | 6:42 | 0 | 17.65 | 0 | 3 | 0 | 39.133 | 42.446 | 37.394 | 37.37 | 27.015 | 24.05 | 13.602 | 0 | 0 | 59.908 | 57.238 | 49.995 | 20.774 | 0 | 0 | 55.911 | 37.559 | [5 empty] | 0 | 1.763 | 14 | 2.6355 | 2.43 | 2.39 | 2.2222 | 0.20774 | 7.8825
2006-03-31 | 6:43 | 0 | 17.625 | 0 | 3 | 0 | 38.358 | 39.674 | 37.394 | 37.488 | 25.929 | 24.099 | 13.504 | 1 | 0 | 59.885 | 57.238 | 50.041 | 20.823 | 0 | 0 | 55.841 | 37.512 | [5 empty] | 0 | 0.87 | 15 | 2.664 | 2.4571 | 2.3912 | 2.2222 | 0.23487 | 8.8163
2006-03-31 | 6:44 | 0 | 17.65 | 0 | 3 | 0 | 38.1 | 38.875 | 37.512 | 37.607 | 25.279 | 24.099 | 13.602 | 0 | 0 | 59.817 | 57.217 | 49.971 | 20.823 | 0 | 0 | 55.841 | 37.466 | [5 empty] | 0 | 0.493 | 16 | 2.6355 | 2.43 | 2.39 | 2.2222 | 0.20774 | 7.8825
2006-03-31 | 6:45 | 0 | 17.708 | 0 | 4 | 0 | 37.99 | 38.555 | 37.26 | 37.66 | 24.806 | 24.202 | 13.856 | 0 | 0 | 59.892 | 57.247 | 49.957 | 20.831 | 0 | 0 | 55.827 | 37.402 | [5 empty] | 0 | 0.33 | 17 | 2.5615 | 2.3597 | 2.387 | 2.2222 | 0.13744 | 5.3654
2006-03-31 | 6:46 | 0 | 17.683 | 0 | 3 | 0 | 37.873 | 38.413 | 36.086 | 37.356 | 24.322 | 24.107 | 13.834 | 0 | 0 | 59.824 | 57.202 | 49.978 | 20.855 | 0 | 0 | 55.781 | 37.378 | [5 empty] | 0 | 0.517 | 18 | 2.5679 | 2.3657 | 2.3873 | 2.2222 | 0.14353 | 5.5892
2006-03-31 | 6:47 | 0 | 17.65 | 1 | 3 | 0 | 37.466 | 38.241 | 35.28 | 36.196 | 24.413 | 24.075 | 13.824 | 0 | 0 | 59.728 | 57.195 | 49.995 | 20.823 | 0 | 0 | 55.75 | 37.277 | [5 empty] | 0 | 1.27 | 19 | 2.5709 | 2.3685 | 2.3874 | 2.2222 | 0.14629 | 5.6905
2006-03-31 | 6:48 | 0 | 17.658 | 0 | 3 | 0 | 36.416 | 37.777 | 34.746 | 35.359 | 24.276 | 24.227 | 13.957 | 0 | 0 | 59.735 | 57.224 | 49.957 | 20.877 | 0 | 0 | 55.781 | 37.284 | [5 empty] | 0 | 1.057 | 20 | 2.5321 | 2.3317 | 2.3858 | 2.2222 | 0.10948 | 4.3237
2006-03-31 | 6:49 | 0 | 17.683 | 0 | 3 | 0 | 35.569 | 36.768 | 34.278 | 34.794 | 22.734 | 24.251 | 13.932 | 0 | 0 | 59.735 | 57.202 | 49.864 | 20.855 | 0 | 0 | 55.781 | 37.191 | [5 empty] | 0 | 0.775 | 21 | 2.5394 | 2.3386 | 2.3861 | 2.2222 | 0.1164 | 4.5838
2006-03-31 | 6:50 | 0 | 17.675 | 0 | 4 | 0 | 35.397 | 35.89 | 34.01 | 34.433 | 31.301 | 24.195 | 13.824 | 0 | 0 | 59.661 | 57.149 | 49.834 | 20.823 | 0 | 0 | 55.727 | 37.112 | [5 empty] | 0 | 0.964 | 22 | 2.5709 | 2.3685 | 2.3874 | 2.2222 | 0.14629 | 5.6905
2006-03-31 | 6:51 | 0 | 17.708 | 0 | 3 | 0 | 46.837 | 36.72 | 33.737 | 34.113 | 33.196 | 24.251 | 13.881 | 0 | 0 | 59.646 | 57.135 | 49.887 | 20.855 | 0 | 0 | 55.781 | 37.119 | [5 empty] | 0 | 12.724 | 23 | 2.5543 | 2.3527 | 2.3867 | 2.2222 | 0.13052 | 5.1098
2006-03-31 | 6:52 | 0 | 17.708 | 0 | 3 | 0 | 48.328 | 46.86 | 33.359 | 33.83 | 33.196 | 24.156 | 13.907 | 0 | 0 | 59.6 | 57.135 | 49.841 | 20.855 | 0 | 0 | 55.734 | 37.05 | [5 empty] | 0 | 14.498 | 24 | 2.5467 | 2.3455 | 2.3864 | 2.2222 | 0.12332 | 4.8424
2006-03-31 | 6:53 | 1 | 17.708 | 0 | 3 | 0 | 48.375 | 48.489 | 33.101 | 33.62 | 33.737 | 24.156 | 13.932 | 1 | 0 | 59.577 | 57.113 | 49.841 | 20.831 | 0 | 0 | 55.771 | 36.993 | [5 empty] | 17.708 | 14.755 | 25 | 2.5394 | 2.3386 | 2.3861 | 2.2222 | 0.1164 | 4.5838
2006-03-31 | 6:54 | 0 | 17.733 | 0 | 3 | 1 | 48.354 | 48.536 | 32.845 | 33.149 | 33.83 | 24.276 | 14.005 | 1 | 0 | 59.579 | 57.135 | 49.752 | 20.855 | 0 | 0 | 55.736 | 36.933 | [5 empty] | 0 | 15.205 | 26 | 2.5181 | 2.3184 | 2.3853 | 2.2222 | 0.096194 | 3.82
2006-03-31 | 6:55 | 0 | 17.733 | 0 | 3 | 0 | 48.422 | 48.559 | 32.797 | 32.845 | 33.244 | 24.276 | 14.203 | 2 | 0 | 59.536 | 57.115 | 49.799 | 20.855 | 0 | 0 | 55.692 | 36.887 | [5 empty] | 0 | 15.577 | 0 | 2.4605 | 2.2636 | 2.3829 | 2.2222 | 0.041387 | 1.6821
2006-03-31 | 6:56 | 0 | 17.758 | 0 | 3 | 0 | 48.744 | 48.697 | 33.22 | 33.127 | 33.338 | 24.445 | 14.276 | 1 | 0 | 59.536 | 57.115 | 49.775 | 20.855 | 0 | 0 | 55.692 | 36.839 | [5 empty] | 0 | 15.617 | 1 | 2.4392 | 2.2434 | 2.4675 | 2.3077 | -0.064289 | -2.6356
2006-03-31 | 6:57 | 0 | 17.708 | 1 | 3 | 0 | 48.835 | 48.926 | 33.668 | 33.244 | 33.503 | 24.3 | 13.957 | 1 | 0 | 59.536 | 57.115 | 49.843 | 20.855 | 0 | 0 | 55.645 | 36.792 | [5 empty] | 0 | 15.591 | 2 | 2.5321 | 2.3317 | 2.4713 | 2.3077 | 0.02401 | 0.94822
2006-03-31 | 6:58 | 1 | 17.708 | 0 | 3 | 0 | 49.178 | 49.087 | 34.113 | 33.737 | 33.761 | 24.3 | 14.055 | 1 | 0 | 59.536 | 57.115 | 49.729 | 20.88 | 0 | 0 | 55.599 | 36.77 | [5 empty] | 17.708 | 15.441 | 3 | 2.5036 | 2.3046 | 2.4701 | 2.3077 | -0.0031163 | -0.12447
2006-03-31 | 6:59 | 0 | 17.708 | 0 | 2 | 0 | 49.638 | 49.523 | 34.629 | 34.16 | 33.737 | 24.421 | 14.005 | 2 | 0 | 59.559 | 57.092 | 49.752 | 20.855 | 0 | 0 | 55.622 | 36.77 | [5 empty] | 0 | 15.478 | 4 | 2.5181 | 2.3184 | 2.4707 | 2.3077 | 0.010724 | 0.42586
2006-03-31 | 7:00 | 0 | 17.708 | 0 | 3 | 0 | 50.004 | 49.981 | 35.335 | 34.866 | 33.995 | 24.3 | 14.105 | 1 | 0 | 59.536 | 57.087 | 49.724 | 20.873 | 0 | 0 | 55.641 | 36.717 | [5 empty] | 0 | 15.138 | 5 | 2.489 | 2.2907 | 2.4696 | 2.3077 | -0.016956 | -0.68124
2006-03-31 | 7:01 | 0 | 17.683 | 0 | 3 | 0 | 50.508 | 50.303 | 35.828 | 35.335 | 34.184 | 24.396 | 14.13 | 1 | 0 | 59.513 | 57.092 | 49.729 | 20.855 | 0 | 0 | 55.599 | 36.65 | [5 empty] | 0 | 15.173 | 6 | 2.4817 | 2.2838 | 2.4693 | 2.3077 | -0.023876 | -0.96208
2006-03-31 | 7:02 | 0 | 17.708 | 0 | 3 | 0 | 50.737 | 50.76 | 36.251 | 35.923 | 32.586 | 24.421 | 14.08 | 1 | 0 | 59.513 | 57.115 | 49.775 | 20.88 | 0 | 0 | 55.531 | 36.605 | [5 empty] | 0 | 14.814 | 7 | 2.4963 | 2.2977 | 2.4698 | 2.3077 | -0.010036 | -0.40205
2006-03-31 | 7:03 | 0 | 17.733 | 0 | 3 | 0 | 41.492 | 50.989 | 36.581 | 36.251 | 27.696 | 24.372 | 14.13 | 1 | 0 | 59.49 | 57.115 | 49.775 | 20.88 | 0 | 0 | 55.531 | 36.533 | [5 empty] | 0 | 5.241 | 8 | 2.4817 | 2.2838 | 2.4693 | 2.3077 | -0.023876 | -0.96208
2006-03-31 | 7:04 | 0 | 17.839 | 0 | 2 | 0 | 38.54 | 42.841 | 36.66 | 36.588 | 26.041 | 24.524 | 14.062 | 0 | 0 | 59.543 | 57.076 | 49.806 | 20.863 | 0 | 0 | 55.515 | 36.495 | [5 empty] | 0 | 1.952 | 9 | 2.5015 | 2.3026 | 2.4701 | 2.3077 | -0.0050539 | -0.20203
2006-03-31 | 7:05 | 0 | 17.683 | 0 | 3 | 0 | 37.614 | 39.095 | 36.674 | 36.722 | 25.36 | 24.396 | 13.907 | 0 | 0 | 59.49 | 57.092 | 49.843 | 20.855 | 0 | 0 | 55.484 | 36.509 | [5 empty] | 0 | 0.892 | 10 | 2.5467 | 2.3455 | 2.4719 | 2.3077 | 0.03785 | 1.4863
2006-03-31 | 7:06 | 0 | 17.683 | 0 | 3 | 0 | 37.239 | 38.155 | 36.674 | 36.722 | 24.227 | 24.396 | 13.783 | 1 | 0 | 59.513 | 57.069 | 49.866 | 20.855 | 0 | 0 | 55.508 | 36.488 | [5 empty] | 0 | 0.517 | 11 | 2.5828 | 2.3799 | 2.4734 | 2.3077 | 0.072173 | 2.7944
2006-03-31 | 7:07 | 0 | 17.66 | 0 | 3 | 0 | 37.146 | 37.71 | 36.698 | 36.839 | 24.999 | 24.347 | 13.834 | 0 | 0 | 59.445 | 57.046 | 49.799 | 20.855 | 0 | 0 | 55.531 | 36.392 | [5 empty] | 0 | 0.307 | 12 | 2.5679 | 2.3657 | 2.4728 | 2.3077 | 0.058056 | 2.2608
2006-03-31 | 7:08 | 0 | 17.635 | 1 | 3 | 0 | 37.005 | 37.545 | 35.875 | 36.698 | 25.046 | 24.347 | 13.733 | 0 | 0 | 59.468 | 57.046 | 49.799 | 20.88 | 0 | 0 | 55.508 | 36.392 | [5 empty] | 0 | 0.307 | 13 | 2.5974 | 2.3937 | 2.4739 | 2.3077 | 0.086013 | 3.3116
2006-03-31 | 7:09 | 0 | 17.668 | 0 | 3 | 0 | 36.894 | 37.387 | 34.873 | 36.096 | 24.018 | 24.308 | 13.964 | 0 | 0 | 59.497 | 57.03 | 49.85 | 20.887 | 0 | 0 | 55.515 | 36.399 | [5 empty] | 0 | 0.798 | 14 | 2.5301 | 2.3298 | 2.4712 | 2.3077 | 0.022072 | 0.8724
2006-03-31 | 7:10 | 0 | 17.635 | 0 | 3 | 0 | 36.229 | 37.191 | 34.254 | 34.983 | 24.3 | 24.227 | 13.932 | 0 | 0 | 59.424 | 57.024 | 49.729 | 20.831 | 0 | 0 | 55.44 | 36.299 | [5 empty] | 0 | 1.246 | 15 | 2.5394 | 2.3386 | 2.4716 | 2.3077 | 0.03093 | 1.218
2006-03-31 | 7:11 | 0 | 17.66 | 0 | 3 | 0 | 35.242 | 36.533 | 33.737 | 34.371 | 23.577 | 24.18 | 14.13 | 0 | 0 | 59.401 | 57.001 | 49.82 | 20.831 | 0 | 0 | 55.347 | 36.299 | [5 empty] | 0 | 0.871 | 16 | 2.4817 | 2.2838 | 2.4693 | 2.3077 | -0.023876 | -0.96208
2006-03-31 | 7:12 | 1 | 17.683 | 0 | 3 | 0 | 34.749 | 35.548 | 33.455 | 33.971 | 31.141 | 24.3 | 14.005 | 0 | 0 | 59.49 | 57.069 | 49.82 | 20.855 | 0 | 0 | 55.37 | 36.251 | [5 empty] | 17.683 | 0.778 | 17 | 2.5181 | 2.3184 | 2.4707 | 2.3077 | 0.010724 | 0.42586
2006-03-31 | 7:13 | 0 | 17.66 | 0 | 3 | 0 | 46.265 | 35.689 | 33.055 | 33.737 | 32.704 | 24.156 | 13.758 | 0 | 0 | 59.356 | 56.957 | 49.752 | 20.855 | 0 | 0 | 55.417 | 36.229 | [5 empty] | 0 | 12.528 | 18 | 2.5901 | 2.3868 | 2.4736 | 2.3077 | 0.079093 | 3.0537
2006-03-31 | 7:14 | 0 | 17.68 | 0 | 4 | 0 | 47.978 | 46.19 | 32.909 | 33.333 | 33.003 | 24.126 | 13.68 | 0 | 0 | 59.326 | 56.948 | 49.698 | 20.85 | 0 | 0 | 55.386 | 36.151 | [5 empty] | 0 | 14.645 | 19 | 2.6128 | 2.4084 | 2.4746 | 2.3077 | 0.10068 | 3.8535
2006-03-31 | 7:15 | 0 | 17.68 | 0 | 3 | 0 | 48.048 | 48.139 | 32.555 | 32.979 | 33.261 | 24.126 | 13.68 | 1 | 0 | 59.326 | 56.948 | 49.745 | 20.875 | 0 | 0 | 55.386 | 36.129 | [5 empty] | 0 | 15.069 | 20 | 2.6128 | 2.4084 | 2.4746 | 2.3077 | 0.10068 | 3.8535
2006-03-31 | 7:16 | 0 | 17.68 | 0 | 3 | 0 | 47.796 | 48.186 | 32.22 | 32.792 | 33.333 | 24.102 | 13.706 | 1 | 0 | 59.303 | 56.928 | 49.722 | 20.85 | 0 | 0 | 55.363 | 36.105 | [5 empty] | 0 | 15.004 | 21 | 2.6052 | 2.4012 | 2.4743 | 2.3077 | 0.093487 | 3.5885
2006-03-31 | 7:17 | 1 | 17.655 | 0 | 3 | 0 | 47.773 | 48.025 | 32.171 | 32.412 | 33.285 | 24.175 | 13.655 | 1 | 0 | 59.303 | 56.928 | 49.631 | 20.826 | 0 | 0 | 55.363 | 36.057 | [5 empty] | 17.655 | 15.361 | 22 | 2.6201 | 2.4153 | 2.4749 | 2.3077 | 0.1076 | 4.1069
2006-03-31 | 7:18 | 0 | 17.68 | 0 | 3 | 0 | 48.093 | 48.072 | 32.534 | 32.341 | 32.862 | 24.126 | 13.607 | 2 | 0 | 59.28 | 56.905 | 49.675 | 20.85 | 0 | 0 | 55.386 | 36.033 | [5 empty] | 0 | 15.752 | 23 | 2.634 | 2.4286 | 2.4754 | 2.3077 | 0.12089 | 4.5895
2006-03-31 | 7:19 | 0 | 17.655 | 1 | 2 | 0 | 48.461 | 48.347 | 33.074 | 32.697 | 33.826 | 24.102 | 13.507 | 1 | 0 | 59.303 | 56.905 | 49.607 | 20.826 | 0 | 0 | 55.431 | 36.012 | [5 empty] | 0 | 15.764 | 24 | 2.6632 | 2.4563 | 2.4766 | 2.3077 | 0.14857 | 5.5787
2006-03-31 | 7:20 | 0 | 17.655 | 0 | 3 | 1 | 49.103 | 48.667 | 33.402 | 33.144 | 33.519 | 24.031 | 13.582 | 1 | 0 | 59.28 | 56.971 | 49.768 | 20.971 | 0 | 0 | 55.407 | 36.033 | [5 empty] | 0 | 15.959 | 25 | 2.6413 | 2.4355 | 2.4757 | 2.3077 | 0.12781 | 4.8389
2006-03-31 | 7:21 | 0 | 17.63 | 0 | 3 | 0 | 49.01 | 49.379 | 33.967 | 33.567 | 33.096 | 24.077 | 13.557 | 2 | 0 | 59.326 | 56.882 | 49.561 | 20.826 | 0 | 0 | 55.293 | 35.988 | [5 empty] | 0 | 15.443 | 0 | 2.6486 | 2.4424 | 2.476 | 2.3077 | 0.13473 | 5.0868
2006-03-31 | 7:22 | 1 | 17.63 | 0 | 3 | 0 | 49.241 | 49.355 | 34.672 | 34.177 | 33.66 | 24.151 | 13.582 | 1 | 0 | 59.28 | 56.905 | 49.607 | 20.875 | 0 | 0 | 55.293 | 35.988 | [5 empty] | 17.63 | 15.064 | 1 | 2.6413 | 2.4355 | 2.4757 | 2.3077 | 0.12781 | 4.8389
2006-03-31 | 7:23 | 0 | 17.6 | 0 | 3 | 0 | 49.878 | 49.579 | 35.206 | 34.785 | 34.572 | 24.146 | 13.65 | 1 | 0 | 59.276 | 56.877 | 49.647 | 20.868 | 0 | 0 | 55.312 | 35.983 | [5 empty] | 0 | 15.093 | 2 | 2.6215 | 2.4167 | 2.4749 | 2.3077 | 0.10899 | 4.1574
2006-03-31 | 7:24 | 0 | 17.63 | 0 | 3 | 0 | 50.569 | 50.135 | 35.634 | 35.471 | 34.976 | 24.126 | 13.879 | 2 | 0 | 59.28 | 56.882 | 49.652 | 20.875 | 0 | 0 | 55.316 | 35.959 | [5 empty] | 0 | 15.098 | 3 | 2.5548 | 2.3533 | 2.4722 | 2.3077 | 0.0456 | 1.7849
2006-03-31 | 7:25 | 0 | 17.655 | 0 | 2 | 0 | 46.627 | 50.844 | 35.892 | 35.751 | 31.208 | 24.197 | 13.854 | 1 | 0 | 59.303 | 56.882 | 49.584 | 20.875 | 0 | 0 | 55.34 | 35.892 | [5 empty] | 0 | 10.876 | 4 | 2.5621 | 2.3602 | 2.4725 | 2.3077 | 0.05252 | 2.0499
2006-03-31 | 7:26 | 0 | 17.625 | 0 | 3 | 0 | 39.365 | 47.927 | 36.052 | 36.005 | 27.324 | 24.242 | 13.922 | 0 | 0 | 59.299 | 56.855 | 49.624 | 20.846 | 0 | 0 | 55.312 | 35.842 | [5 empty] | 0 | 3.36 | 5 | 2.5423 | 2.3414 | 2.4717 | 2.3077 | 0.033698 | 1.3255
2006-03-31 | 7:27 | 0 | 17.655 | 0 | 3 | 0 | 37.586 | 40.334 | 36.105 | 36.151 | 26.777 | 24.126 | 13.927 | 1 | 0 | 59.415 | 57.017 | 49.745 | 20.897 | 0 | 0 | 55.363 | 35.847 | [5 empty] | 0 | 1.435 | 6 | 2.5409 | 2.34 | 2.4717 | 2.3077 | 0.032314 | 1.2718
2006-03-31 | 7:28 | 0 | 17.63 | 0 | 3 | 0 | 36.928 | 38.196 | 36.246 | 36.27 | 25.259 | 24.295 | 13.977 | 0 | 0 | 59.349 | 56.882 | 49.631 | 20.875 | 0 | 0 | 55.293 | 35.847 | [5 empty] | 0 | 0.658 | 7 | 2.5263 | 2.3262 | 2.4711 | 2.3077 | 0.018474 | 0.73127
2006-03-31 | 7:29 | 0 | 17.655 | 1 | 3 | 0 | 36.739 | 37.514 | 36.292 | 36.433 | 25.355 | 24.246 | 13.952 | 0 | 0 | 59.28 | 56.882 | 49.745 | 20.897 | 0 | 0 | 55.293 | 35.823 | [5 empty] | 0 | 0.306 | 8 | 2.5336 | 2.3331 | 2.4714 | 2.3077 | 0.025394 | 1.0023
2006-03-31 | 7:30 | 0 | 17.655 | 0 | 3 | 0 | 36.715 | 37.21 | 35.964 | 36.505 | 24.921 | 24.342 | 13.952 | 0 | 0 | 59.326 | 56.836 | 49.698 | 20.875 | 0 | 0 | 55.249 | 35.799 | [5 empty] | 0 | 0.21 | 9 | 2.5336 | 2.3331 | 2.4714 | 2.3077 | 0.025394 | 1.0023
2006-03-31 | 7:31 | 0 | 17.625 | 0 | 3 | 0 | 36.593 | 37.04 | 34.761 | 35.959 | 25.975 | 24.193 | 14.045 | 0 | 0 | 59.276 | 56.855 | 49.74 | 20.846 | 0 | 0 | 55.151 | 35.818 | [5 empty] | 0 | 0.634 | 10 | 2.5065 | 2.3073 | 2.4703 | 2.3077 | -0.00034831 | -0.013896
2006-03-31 | 7:32 | 0 | 17.63 | 0 | 3 | 0 | 36.174 | 36.949 | 33.943 | 34.859 | 24.585 | 24.175 | 14.15 | 0 | 0 | 59.28 | 56.814 | 49.631 | 20.897 | 0 | 0 | 55.155 | 35.847 | [5 empty] | 0 | 1.315 | 11 | 2.4759 | 2.2783 | 2.469 | 2.3077 | -0.029412 | -1.1879
2006-03-31 | 7:33 | 0 | 17.63 | 0 | 3 | 0 | 35.165 | 36.457 | 33.567 | 34.225 | 23.501 | 24.126 | 14.198 | 0 | 0 | 59.258 | 56.836 | 49.722 | 20.875 | 0 | 0 | 55.155 | 35.799 | [5 empty] | 0 | 0.94 | 12 | 2.4619 | 2.265 | 2.4685 | 2.3077 | -0.042699 | -1.7344
2006-03-31 | 7:34 | 0 | 17.71 | 0 | 4 | 0 | 34.443 | 35.454 | 33.268 | 33.902 | 23.795 | 24.229 | 14.329 | 0 | 0 | 59.267 | 56.846 | 49.708 | 20.975 | 0 | 0 | 55.235 | 35.782 | [5 empty] | 0 | 0.541 | 13 | 2.4238 | 2.2287 | 2.4669 | 2.3077 | -0.07896 | -3.2577
2006-03-31 | 7:35 | 0 | 17.685 | 0 | 3 | 0 | 40.882 | 34.679 | 32.938 | 33.527 | 32.323 | 24.229 | 14.279 | 0 | 0 | 59.267 | 56.868 | 49.775 | 20.929 | 0 | 0 | 55.165 | 35.758 | [5 empty] | 0 | 7.355 | 14 | 2.4384 | 2.2426 | 2.4675 | 2.3077 | -0.06512 | -2.6706
2006-03-31 | 7:36 | 1 | 17.71 | 0 | 3 | 0 | 47.094 | 41.071 | 32.634 | 33.127 | 33.574 | 24.205 | 14.254 | 0 | 0 | 59.223 | 56.846 | 49.614 | 20.975 | 0 | 0 | 55.211 | 35.737 | [5 empty] | 17.71 | 13.967 | 15 | 2.4456 | 2.2495 | 2.4678 | 2.3077 | -0.0582 | -2.3797
2006-03-31 | 7:37 | 0 | 17.685 | 0 | 3 | 0 | 47.964 | 47.231 | 32.372 | 32.869 | 33.574 | 24.229 | 14.13 | 1 | 0 | 59.244 | 56.823 | 49.614 | 20.953 | 0 | 0 | 55.235 | 35.737 | [5 empty] | 0 | 15.095 | 16 | 2.4817 | 2.2838 | 2.4693 | 2.3077 | -0.023876 | -0.96208
2006-03-31 | 7:38 | 0 | 17.63 | 0 | 4 | 0 | 47.707 | 48.004 | 31.956 | 32.488 | 33.333 | 24.224 | 14.027 | 1 | 0 | 59.196 | 56.772 | 49.542 | 20.924 | 0 | 0 | 55.183 | 35.73 | [5 empty] | 0 | 15.219 | 17 | 2.5117 | 2.3123 | 2.4705 | 2.3077 | 0.0046341 | 0.1845
2006-03-31 | 7:39 | 0 | 17.71 | 0 | 3 | 0 | 47.689 | 48.032 | 32.009 | 32.274 | 33.527 | 24.276 | 14.377 | 1 | 0 | 59.178 | 56.8 | 49.614 | 20.975 | 0 | 0 | 55.141 | 35.758 | [5 empty] | 0 | 15.415 | 18 | 2.4098 | 2.2154 | 2.4663 | 2.3077 | -0.092246 | -3.8279
2006-03-31 | 7:40 | 1 | 17.685 | 1 | 3 | 0 | 47.803 | 47.964 | 32.059 | 31.985 | 33.809 | 24.276 | 14.5 | 2 | 0 | 59.223 | 56.8 | 49.547 | 20.975 | 0 | 0 | 55.141 | 35.713 | [5 empty] | 17.685 | 15.818 | 19 | 2.374 | 2.1814 | 2.4649 | 2.3077 | -0.12629 | -5.3198
2006-03-31 | 7:41 | 0 | 17.685 | 0 | 3 | 0 | 47.85 | 48.032 | 32.539 | 32.252 | 33.926 | 24.156 | 14.427 | 1 | 0 | 59.178 | 56.8 | 49.638 | 21 | 0 | 0 | 55.118 | 35.713 | [5 empty] | 0 | 15.598 | 20 | 2.3953 | 2.2016 | 2.4658 | 2.3077 | -0.10609 | -4.429
2006-03-31 | 7:42 | 0 | 17.685 | 0 | 2 | 0 | 48.102 | 48.216 | 33.151 | 32.917 | 34.16 | 24.131 | 14.427 | 1 | 0 | 59.178 | 56.8 | 49.523 | 20.975 | 0 | 0 | 55.097 | 35.689 | [5 empty] | 0 | 15.185 | 21 | 2.3953 | 2.2016 | 2.4658 | 2.3077 | -0.10609 | -4.429
2006-03-31 | 7:43 | 0 | 17.71 | 0 | 3 | 0 | 49.11 | 48.307 | 33.598 | 33.199 | 34.679 | 24.205 | 14.402 | 2 | 0 | 59.178 | 56.779 | 49.5 | 20.953 | 3 | 0 | 58.304 | 28.084 | [5 empty] | 0 | 15.911 | 22 | 2.4025 | 2.2085 | 2.466 | 2.3077 | -0.099166 | -4.1275
2006-03-31 | 7:44 | 0 | 17.66 | 0 | 3 | 0 | 49.042 | 49.248 | 34.139 | 33.761 | 34.914 | 24.109 | 14.402 | 1 | 0 | 59.132 | 56.487 | 48.928 | 20.975 | 14 | 1 | 60.994 | 18.673 | [5 empty] | 0 | 15.281 | 23 | 2.4025 | 2.2085 | 2.466 | 2.3077 | -0.099166 | -4.1275
2006-03-31 | 7:45 | 1 | 17.635 | 0 | 3 | 0 | 49.638 | 49.341 | 34.773 | 34.325 | 35.548 | 24.205 | 14.228 | 1 | 0 | 59.132 | 55.165 | 45.831 | 20.975 | 13 | 1 | 61.533 | 16.551 | [5 empty] | 17.635 | 15.313 | 24 | 2.4532 | 2.2567 | 2.4681 | 2.3077 | -0.051003 | -2.079
2006-03-31 | 7:46 | 0 | 17.66 | 0 | 14 | 1 | 50.165 | 49.409 | 35.383 | 43.14 | 46.956 | 24.3 | 14.228 | 2 | 1 | 49.845 | 50.532 | 45.511 | 20.975 | 14 | 0 | 61.779 | 15.835 | [5 empty] | 0 | 7.025 | 25 | 2.4532 | 2.2567 | 2.4681 | 2.3077 | -0.051003 | -2.079
2006-03-31 | 7:47 | 1 | 17.635 | 0 | 15 | 0 | 57.003 | 49.271 | 36.677 | 43.42 | 51.449 | 24.131 | 14.181 | 4 | 0 | 56.152 | 44.032 | 44.776 | 20.975 | 13 | 1 | 61.8 | 15.588 | [5 empty] | 17.635 | 13.583 | 0 | 2.4669 | 2.2697 | 2.4687 | 2.3077 | -0.037993 | -1.5401
2006-03-31 | 7:48 | 1 | 17.635 | 1 | 14 | 0 | 61.195 | 49.133 | 37.593 | 44.753 | 54.889 | 24.109 | 14.203 | 3 | 0 | 60.522 | 38.839 | 45.259 | 20.975 | 14 | 1 | 61.823 | 15.44 | [5 empty] | 17.635 | 16.442 | 1 | 2.4605 | 2.2636 | 15.1607 | 15 | -12.7364 | -517.6371
2006-03-31 | 7:49 | 2 | 17.635 | 0 | 15 | 0 | 62.43 | 48.928 | 38.251 | 44.984 | 56.082 | 24.085 | 14.181 | 3 | 0 | 61.957 | 35.359 | 45.212 | 20.975 | 7 | 0 | 61.734 | 15.465 | [5 empty] | 35.27 | 17.446 | 2 | 2.4669 | 2.2697 | 15.161 | 15 | -12.7303 | -516.046
2006-03-31 | 7:50 | 1 | 17.635 | 0 | 15 | 1 | 63.057 | 48.744 | 38.815 | 45.831 | 57.542 | 24.131 | 14.279 | 3 | 1 | 62.45 | 34.067 | 46.153 | 21 | 0 | 0 | 61.464 | 16.526 | [5 empty] | 17.635 | 17.226 | 3 | 2.4384 | 2.2426 | 15.1598 | 15 | -12.7574 | -523.1981
2006-03-31 | 7:51 | 1 | 17.635 | 0 | 15 | 0 | 64.066 | 48.606 | 39.401 | 47.208 | 58.842 | 24.205 | 14.402 | 2 | 0 | 63.393 | 34.419 | 47.528 | 21.025 | 0 | 0 | 61.172 | 18.08 | [5 empty] | 17.635 | 16.858 | 0 | 2.4025 | 2.2085 | 15.1584 | 15 | -12.7915 | -532.4151
2006-03-31 | 7:52 | 1 | 17.635 | 1 | 14 | 0 | 65.433 | 48.445 | 40.014 | 48.881 | 60.275 | 24.18 | 14.402 | 2 | 0 | 64.536 | 35.572 | 49.225 | 21.025 | 0 | 0 | 60.971 | 19.216 | [5 empty] | 17.635 | 16.552 | 1 | 2.4025 | 2.2085 | 20.1584 | 20 | -17.7915 | -740.5284
2006-03-31 | 7:53 | 2 | 17.61 | 0 | 15 | 1 | 66.98 | 48.263 | 41.023 | 50.739 | 61.891 | 24.325 | 14.304 | 2 | 1 | 66.06 | 37.076 | 50.991 | 21.074 | 0 | 0 | 60.679 | 19.908 | [5 empty] | 35.22 | 16.241 | 2 | 2.4311 | 2.2357 | 20.1595 | 20 | -17.7643 | -730.7198
2006-03-31 | 7:54 | 1 | 17.59 | 0 | 15 | 0 | 68.53 | 48.128 | 41.827 | 52.599 | 63.349 | 24.33 | 14.331 | 0 | 0 | 67.631 | 38.77 | 52.873 | 21.029 | 0 | 0 | 60.412 | 20.74 | [5 empty] | 17.59 | 15.931 | 0 | 2.4232 | 2.2282 | 20.1592 | 20 | -17.7718 | -733.3991
2006-03-31 | 7:55 | 1 | 17.59 | 0 | 15 | 0 | 69.717 | 47.92 | 42.86 | 54.663 | 65.412 | 24.33 | 14.505 | 1 | 0 | 68.861 | 40.581 | 54.8 | 21.051 | 0 | 0 | 60.189 | 21.606 | [5 empty] | 17.59 | 15.054 | 1 | 2.3725 | 2.18 | 20.1571 | 20 | -17.82 | -751.0918
2006-03-31 | 7:56 | 1 | 17.59 | 0 | 14 | 1 | 70.529 | 47.738 | 43.965 | 56.266 | 66.355 | 24.401 | 14.259 | 0 | 1 | 69.762 | 42.461 | 56.467 | 21.005 | 0 | 0 | 60.054 | 22.643 | [5 empty] | 17.59 | 14.263 | 2 | 2.4442 | 2.2481 | 20.16 | 20 | -17.7519 | -726.2925
2006-03-31 | 7:57 | 1 | 17.688 | 1 | 15 | 0 | 70.947 | 47.668 | 44.939 | 57.834 | 66.398 | 24.376 | 14.259 | 0 | 0 | 70.31 | 44.317 | 57.968 | 21.029 | 0 | 0 | 59.942 | 23.871 | [5 empty] | 17.688 | 13.113 | 0 | 2.4442 | 2.2481 | 20.16 | 20 | -17.7519 | -726.2925
2006-03-31 | 7:58 | 0 | 17.564 | 0 | 7 | 0 | 71.716 | 63.664 | 38.794 | 58.708 | 60.278 | 24.305 | 14.259 | 0 | 0 | 70.113 | 46.018 | 58.484 | 21.005 | 0 | 0 | 59.851 | 25.051 | [5 empty] | 0 | 13.008 | 1 | 2.4442 | 2.2481 | 10.16 | 10 | -7.7519 | -317.1572
2006-03-31 | 7:59 | 0 | 17.564 | 0 | 3 | 0 | 69.476 | 69.762 | 35.574 | 46.454 | 52.483 | 24.45 | 14.306 | 0 | 0 | 67.96 | 47.255 | 53.928 | 20.98 | 0 | 0 | 59.808 | 25.414 | [5 empty] | 0 | 23.022 | 2 | 2.4305 | 2.2351 | 10.1595 | 10 | -7.7649 | -319.4785
2006-03-31 | 8:00 | 1 | 17.564 | 0 | 8 | 0 | 52.828 | 71.739 | 33.601 | 43.893 | 52.576 | 24.376 | 14.183 | 1 | 0 | 57.117 | 48.081 | 52.163 | 21.005 | 0 | 0 | 59.719 | 25.629 | [5 empty] | 17.564 | 8.935 | 3 | 2.4663 | 2.2691 | 10.1609 | 10 | -7.7309 | -313.4583
2006-03-31 | 8:01 | 0 | 17.542 | 0 | 15 | 0 | 60.435 | 70.947 | 36.021 | 49.939 | 58.619 | 24.376 | 14.208 | 0 | 0 | 61.017 | 48.655 | 52.254 | 21.005 | 0 | 0 | 59.65 | 25.703 | [5 empty] | 0 | 10.496 | 4 | 2.459 | 2.2622 | 10.1606 | 10 | -7.7378 | -314.6677
2006-03-31 | 8:02 | 1 | 17.542 | 0 | 15 | 1 | 66.69 | 70.068 | 38.865 | 55.741 | 62.722 | 24.57 | 14.259 | 0 | 1 | 65.636 | 49.183 | 56.512 | 21.005 | 0 | 0 | 59.604 | 26.713 | [5 empty] | 17.542 | 10.949 | 5 | 2.4442 | 2.2481 | 10.16 | 10 | -7.7519 | -317.1572
2006-03-31 | 8:03 | 1 | 17.534 | 1 | 15 | 0 | 69.69 | 69.295 | 41.516 | 59.376 | 64.399 | 24.516 | 14.203 | 0 | 0 | 68.615 | 49.934 | 59.668 | 20.975 | 0 | 0 | 59.534 | 28.731 | [5 empty] | 17.534 | 10.314 | 0 | 2.4605 | 2.2636 | 10.1607 | 10 | -7.7364 | -314.4252
2006-03-31 | 8:04 | 1 | 17.564 | 0 | 15 | 0 | 70.793 | 68.642 | 43.494 | 61.309 | 65.189 | 24.45 | 14.48 | 0 | 0 | 69.914 | 50.833 | 61.444 | 21.029 | 0 | 0 | 59.493 | 30.761 | [5 empty] | 17.564 | 9.484 | 1 | 2.3798 | 2.1869 | 10.1574 | 10 | -7.8131 | -328.3043
2006-03-31 | 8:05 | 0 | 17.564 | 0 | 15 | 0 | 71.079 | 68.136 | 45.147 | 62.564 | 65.613 | 24.497 | 14.432 | 0 | 0 | 70.486 | 51.934 | 62.811 | 21.174 | 0 | 0 | 59.426 | 32.613 | [5 empty] | 0 | 8.515 | 2 | 2.3938 | 2.2002 | 10.158 | 10 | -7.7998 | -325.8322
2006-03-31 | 8:06 | 1 | 17.59 | 0 | 14 | 0 | 71.146 | 67.696 | 46.223 | 63.349 | 65.592 | 24.425 | 14.603 | 0 | 0 | 70.529 | 52.852 | 63.283 | 21.005 | 0 | 0 | 59.381 | 34.165 | [5 empty] | 17.59 | 7.797 | 3 | 2.344 | 2.1529 | 10.156 | 10 | -7.8471 | -334.7734
2006-03-31 | 8:07 | 1 | 17.559 | 0 | 15 | 0 | 71.074 | 67.224 | 47.273 | 64.041 | 65.586 | 24.372 | 14.55 | 0 | 0 | 70.482 | 53.762 | 63.972 | 21 | 0 | 0 | 59.331 | 35.639 | [5 empty] | 17.559 | 7.033 | 4 | 2.3594 | 2.1676 | 10.1566 | 10 | -7.8324 | -331.9618
2006-03-31 | 8:08 | 0 | 17.59 | 1 | 15 | 1 | 71.057 | 66.848 | 48.195 | 64.561 | 64.18 | 24.57 | 14.628 | 0 | 1 | 70.509 | 54.639 | 64.515 | 21.005 | 0 | 0 | 59.426 | 36.985 | [5 empty] | 0 | 6.496 | 5 | 2.3367 | 2.146 | 10.1557 | 10 | -7.854 | -336.1125
2006-03-31 | 8:09 | 0 | 17.564 | 0 | 2 | 0 | 67.631 | 70.661 | 37.947 | 63.484 | 50.651 | 24.57 | 14.58 | 0 | 0 | 69.74 | 55.372 | 63.438 | 21.005 | 0 | 0 | 59.561 | 37.454 | [5 empty] | 0 | 4.147 | 0 | 2.3507 | 2.1593 | 10.1563 | 10 | -7.8407 | -333.5488
2006-03-31 | 8:10 | 0 | 17.59 | 0 | 1 | 0 | 65.928 | 70.399 | 35.316 | 54.8 | 41.545 | 24.521 | 14.653 | 0 | 0 | 68.136 | 55.879 | 58.865 | 21.051 | 0 | 0 | 59.696 | 37.289 | [5 empty] | 0 | 11.128 | 1 | 2.3294 | 2.139 | 1.5507 | 1.3953 | 0.7437 | 31.9261
2006-03-31 | 8:11 | 0 | 17.564 | 0 | 0 | 0 | 65.255 | 70.026 | 34.328 | 53.998 | 35.904 | 24.666 | 14.58 | 0 | 0 | 66.87 | 56.22 | 54.044 | 21.029 | 0 | 0 | 59.851 | 36.938 | [5 empty] | 0 | 11.257 | 2 | 2.3507 | 2.1593 | 1.5516 | 1.3953 | 0.76391 | 32.497
2006-03-31 | 8:12 | 0 | 17.564 | 0 | 0 | 0 | 64.673 | 69.585 | 33.976 | 53.584 | 33.883 | 24.617 | 14.776 | 1 | 0 | 65.882 | 56.467 | 50.651 | 21.029 | 0 | 0 | 59.897 | 36.514 | [5 empty] | 0 | 11.089 | 3 | 2.2936 | 2.105 | 1.5493 | 1.3953 | 0.70965 | 30.9402
2006-03-31 | 8:13 | 0 | 17.59 | 0 | 0 | 0 | 64.089 | 69.015 | 33.883 | 53.332 | 32.543 | 24.641 | 14.628 | 0 | 0 | 65.143 | 56.668 | 48.151 | 21.029 | 0 | 0 | 59.965 | 36.091 | [5 empty] | 0 | 10.757 | 4 | 2.3367 | 2.146 | 1.551 | 1.3953 | 0.75062 | 32.1227
2006-03-31 | 8:14 | 0 | 17.532 | 0 | 0 | 0 | 63.541 | 68.3 | 33.778 | 53.001 | 31.639 | 24.629 | 14.616 | 0 | 0 | 64.572 | 56.77 | 46.51 | 21.017 | 0 | 0 | 59.976 | 35.679 | [5 empty] | 0 | 10.54 | 5 | 2.3402 | 2.1493 | 1.5512 | 1.3953 | 0.75394 | 32.2167
2006-03-31 | 8:15 | 0 | 17.507 | 0 | 0 | 0 | 62.98 | 67.306 | 33.799 | 52.611 | 29.881 | 24.607 | 14.59 | 0 | 0 | 64.146 | 56.859 | 45.273 | 21.042 | 0 | 0 | 60.043 | 35.328 | [5 empty] | 0 | 10.369 | 6 | 2.3478 | 2.1565 | 1.5515 | 1.3953 | 0.76114 | 32.4194
2006-03-31 | 8:16 | 0 | 17.532 | 0 | 0 | 0 | 62.398 | 66.163 | 33.799 | 52.198 | 29.857 | 24.629 | 14.543 | 0 | 0 | 63.742 | 56.948 | 44.305 | 21.064 | 0 | 0 | 60.109 | 34.998 | [5 empty] | 0 | 10.2 | 7 | 2.3615 | 2.1695 | 1.552 | 1.3953 | 0.77415 | 32.7824
2006-03-31 | 8:17 | 0 | 17.552 | 0 | 0 | 0 | 61.882 | 64.997 | 33.754 | 51.577 | 29.013 | 24.582 | 14.518 | 0 | 0 | 63.472 | 56.994 | 43.506 | 21.042 | 0 | 0 | 60.154 | 34.694 | [5 empty] | 0 | 10.305 | 8 | 2.3688 | 2.1764 | 1.5523 | 1.3953 | 0.78107 | 32.9738
2006-03-31 | 8:18 | 0 | 17.532 | 0 | 0 | 0 | 61.275 | 63.965 | 33.658 | 50.912 | 28.846 | 24.629 | 14.543 | 0 | 0 | 63.18 | 57.083 | 42.872 | 21.042 | 0 | 0 | 60.132 | 34.388 | [5 empty] | 0 | 10.363 | 9 | 2.3615 | 2.1695 | 1.552 | 1.3953 | 0.77415 | 32.7824
2006-03-31 | 8:19 | 0 | 17.532 | 0 | 0 | 0 | 60.739 | 63.025 | 33.495 | 50.387 | 29.761 | 24.607 | 14.641 | 0 | 0 | 63.002 | 57.106 | 42.377 | 21.042 | 0 | 0 | 60.177 | 34.058 | [5 empty] | 0 | 10.352 | 10 | 2.3329 | 2.1424 | 1.5509 | 1.3953 | 0.74702 | 32.0206
2006-03-31 | 8:20 | 0 | 17.532 | 0 | 0 | 0 | 60.177 | 62.128 | 33.472 | 49.88 | 28.677 | 24.678 | 14.691 | 0 | 0 | 62.756 | 57.151 | 41.977 | 21.042 | 0 | 0 | 60.132 | 33.799 | [5 empty] | 0 | 10.297 | 11 | 2.3184 | 2.1285 | 1.5503 | 1.3953 | 0.73318 | 31.6248
2006-03-31 | 8:21 | 0 | 17.532 | 0 | 0 | 0 | 59.639 | 61.41 | 33.237 | 49.124 | 27.785 | 24.607 | 14.789 | 0 | 0 | 62.621 | 57.172 | 41.578 | 21.042 | 0 | 0 | 60.132 | 33.565 | [5 empty] | 0 | 10.515 | 12 | 2.2898 | 2.1014 | 1.5491 | 1.3953 | 0.70606 | 30.8342
2006-03-31 | 8:22 | 0 | 17.532 | 0 | 0 | 0 | 59.123 | 60.739 | 33.118 | 48.482 | 28.653 | 24.484 | 14.887 | 0 | 0 | 62.418 | 57.195 | 41.274 | 21.064 | 0 | 0 | 60.109 | 33.33 | [5 empty] | 0 | 10.641 | 13 | 2.2613 | 2.0743 | 1.548 | 1.3953 | 0.67893 | 30.0238
2006-03-31 | 8:23 | 0 | 17.552 | 0 | 0 | 0 | 58.63 | 60.109 | 32.955 | 47.955 | 28.194 | 24.509 | 14.963 | 0 | 0 | 62.329 | 57.217 | 40.944 | 21.042 | 0 | 0 | 60.043 | 33.165 | [5 empty] | 0 | 10.675 | 14 | 2.2392 | 2.0532 | 1.5471 | 1.3953 | 0.65789 | 29.381
2006-03-31 | 8:24 | 0 | 17.522 | 0 | 0 | 0 | 58.11 | 59.499 | 32.785 | 47.423 | 27.733 | 24.264 | 14.98 | 0 | 0 | 62.144 | 57.167 | 40.726 | 21.034 | 0 | 0 | 59.926 | 32.972 | [5 empty] | 0 | 10.687 | 15 | 2.2342 | 2.0485 | 1.5469 | 1.3953 | 0.65319 | 29.2355
2006-03-31 | 8:25 | 0 | 17.552 | 0 | 2 | 0 | 61.366 | 58.541 | 33.306 | 39.815 | 26.125 | 24.389 | 15.061 | 0 | 0 | 62.128 | 57.217 | 40.569 | 21.064 | 0 | 0 | 59.885 | 32.859 | [5 empty] | 0 | 21.551 | 16 | 2.2106 | 2.0261 | 1.5459 | 1.3953 | 0.63077 | 28.5332
2006-03-31 | 8:26 | 0 | 17.577 | 0 | 0 | 0 | 55.064 | 57.644 | 33.94 | 35.069 | 25.691 | 24.318 | 15.061 | 0 | 0 | 62.017 | 57.195 | 40.475 | 21.088 | 0 | 0 | 59.819 | 32.79 | [5 empty] | 0 | 19.995 | 17 | 2.2106 | 2.0261 | 1.5459 | 1.3953 | 0.63077 | 28.5332
2006-03-31 | 8:27 | 0 | 17.552 | 0 | 0 | 0 | 54.215 | 57.151 | 33.871 | 34.129 | 25.691 | 24.34 | 15.086 | 0 | 0 | 62.037 | 57.24 | 40.238 | 21.064 | 0 | 0 | 59.773 | 32.673 | [5 empty] | 0 | 20.086 | 18 | 2.2034 | 2.0192 | 1.5456 | 1.3953 | 0.62385 | 28.3135
2006-03-31 | 8:28 | 0 | 17.585 | 0 | 0 | 0 | 53.949 | 56.889 | 33.527 | 33.95 | 25.553 | 24.3 | 14.872 | 0 | 0 | 61.932 | 57.247 | 40.294 | 21.12 | 0 | 0 | 59.691 | 32.61 | [5 empty] | 0 | 19.999 | 19 | 2.2657 | 2.0784 | 1.5482 | 1.3953 | 0.68308 | 30.1492
2006-03-31 | 8:29 | 0 | 17.532 | 0 | 0 | 0 | 53.643 | 56.544 | 33.189 | 33.871 | 25.737 | 24.197 | 14.963 | 0 | 0 | 61.836 | 57.217 | 40.121 | 21.088 | 0 | 0 | 59.661 | 32.531 | [5 empty] | 0 | 19.772 | 20 | 2.2392 | 2.0532 | 1.5471 | 1.3953 | 0.65789 | 29.381
2006-03-31 | 8:30 | 0 | 17.577 | 0 | 0 | 0 | 53.367 | 56.232 | 32.859 | 33.799 | 25.906 | 24.197 | 15.061 | 0 | 0 | 61.747 | 57.195 | 40.076 | 21.088 | 0 | 0 | 59.55 | 32.436 | [5 empty] | 0 | 19.568 | 21 | 2.2106 | 2.0261 | 1.5459 | 1.3953 | 0.63077 | 28.5332
2006-03-31 | 8:31 | 0 | 17.585 | 0 | 0 | 0 | 53.008 | 55.942 | 32.68 | 33.668 | 26.637 | 24.229 | 15.118 | 0 | 0 | 61.731 | 57.247 | 40.083 | 21.096 | 0 | 0 | 59.534 | 32.394 | [5 empty] | 0 | 19.34 | 22 | 2.194 | 2.0103 | 1.5453 | 1.3953 | 0.61499 | 28.03
2006-03-31 | 8:32 | 0 | 17.577 | 0 | 0 | 0 | 52.632 | 55.592 | 32.291 | 33.637 | 27.544 | 24.173 | 15.061 | 0 | 0 | 61.613 | 57.195 | 39.935 | 21.088 | 0 | 0 | 59.461 | 32.242 | [5 empty] | 0 | 18.995 | 23 | 2.2106 | 2.0261 | 1.5459 | 1.3953 | 0.63077 | 28.5332
2006-03-31 | 8:33 | 0 | 17.552 | 0 | 0 | 0 | 52.198 | 55.293 | 32.049 | 33.448 | 27.015 | 24.099 | 15.136 | 0 | 0 | 61.544 | 57.195 | 39.839 | 21.042 | 0 | 0 | 59.415 | 32.193 | [5 empty] | 0 | 18.75 | 24 | 2.1888 | 2.0054 | 1.545 | 1.3953 | 0.61001 | 27.8695
2006-03-31 | 8:34 | 0 | 17.564 | 0 | 0 | 0 | 51.82 | 54.938 | 31.725 | 33.342 | 26.978 | 24.04 | 15.123 | 0 | 0 | 61.421 | 57.183 | 39.851 | 21.051 | 0 | 0 | 59.358 | 32.135 | [5 empty] | 0 | 18.478 | 25 | 2.1926 | 2.009 | 1.5452 | 1.3953 | 0.6136 | 27.9855
2006-03-31 | 8:35 | 0 | 17.665 | 0 | 0 | 0 | 51.36 | 54.572 | 31.482 | 33.225 | 25.99 | 24.04 | 14.925 | 0 | 0 | 61.378 | 57.206 | 39.782 | 21.076 | 0 | 0 | 59.315 | 32.061 | [5 empty] | 0 | 18.135 | 26 | 2.2502 | 2.0638 | 1.5475 | 1.3953 | 0.66841 | 29.704
2006-03-31 | 8:36 | 0 | 17.519 | 0 | 0 | 0 | 50.924 | 54.273 | 31.316 | 33.177 | 26.233 | 23.991 | 15.023 | 0 | 0 | 61.243 | 57.183 | 39.782 | 21.076 | 0 | 0 | 59.315 | 32.014 | [5 empty] | 0 | 17.747 | 27 | 2.2217 | 2.0366 | 1.5464 | 1.3953 | 0.64128 | 28.8646
2006-03-31 | 8:37 | 0 | 17.564 | 0 | 0 | 0 | 50.534 | 53.974 | 31.073 | 33.06 | 26.159 | 24.016 | 15 | 0 | 0 | 61.174 | 57.183 | 39.71 | 21.051 | 0 | 0 | 59.246 | 31.965 | [5 empty] | 0 | 17.474 | 28 | 2.2284 | 2.043 | 1.5466 | 1.3953 | 0.64765 | 29.0635
2006-03-31 | 8:38 | 0 | 17.542 | 0 | 1 | 0 | 48.837 | 53.447 | 31.051 | 32.988 | 29.459 | 24.087 | 14.776 | 0 | 0 | 61.063 | 57.163 | 39.686 | 21.051 | 0 | 0 | 59.203 | 31.941 | [5 empty] | 0 | 15.849 | 29 | 2.2936 | 2.105 | 1.5493 | 1.3953 | 0.70965 | 30.9402
2006-03-31 | 8:39 | 0 | 17.542 | 0 | 3 | 0 | 48.655 | 52.277 | 31.411 | 32.424 | 33.718 | 23.967 | 14.852 | 0 | 0 | 60.974 | 57.183 | 39.782 | 21.076 | 0 | 0 | 59.203 | 31.894 | [5 empty] | 0 | 16.231 | 30 | 2.2715 | 2.084 | 1.5484 | 1.3953 | 0.68862 | 30.3156
2006-03-31 | 8:40 | 0 | 17.564 | 0 | 3 | 0 | 48.081 | 49.596 | 28.859 | 31.701 | 34.916 | 23.896 | 14.925 | 0 | 0 | 60.905 | 57.163 | 39.664 | 21.076 | 0 | 0 | 59.18 | 31.845 | [5 empty] | 0 | 16.38 | 31 | 2.2502 | 2.0638 | 1.5475 | 1.3953 | 0.66841 | 29.704
2006-03-31 | 8:41 | 1 | 17.564 | 0 | 3 | 0 | 47.416 | 48.655 | 27.942 | 29.003 | 35.739 | 23.991 | 14.975 | 0 | 0 | 60.839 | 57.163 | 39.64 | 21.076 | 0 | 0 | 59.089 | 31.796 | [5 empty] | 17.564 | 18.413 | 32 | 2.2357 | 2.0499 | 1.5469 | 1.3953 | 0.65457 | 29.2784
2006-03-31 | 8:42 | 0 | 17.564 | 0 | 3 | 0 | 46.407 | 47.875 | 27.797 | 27.991 | 36.397 | 23.991 | 15.098 | 0 | 0 | 60.748 | 57.14 | 39.523 | 21.051 | 0 | 0 | 59.045 | 31.725 | [5 empty] | 0 | 18.416 | 33 | 2.1999 | 2.0159 | 1.5455 | 1.3953 | 0.62052 | 28.2074
2006-03-31 | 8:43 | 0 | 17.542 | 0 | 3 | 0 | 46.246 | 46.844 | 27.942 | 27.895 | 37.007 | 23.991 | 15.272 | 0 | 0 | 60.704 | 57.14 | 39.452 | 21.101 | 0 | 0 | 59 | 31.75 | [5 empty] | 0 | 18.351 | 34 | 2.1492 | 1.9677 | 1.5434 | 1.3953 | 0.57236 | 26.6315
2006-03-31 | 8:44 | 1 | 17.575 | 0 | 4 | 0 | 46.162 | 46.69 | 28.336 | 28.263 | 37.392 | 23.903 | 15.428 | 1 | 0 | 60.645 | 57.147 | 39.53 | 21.108 | 0 | 0 | 58.94 | 31.757 | [5 empty] | 17.575 | 17.899 | 35 | 2.1038 | 1.9245 | 1.5416 | 1.3953 | 0.52918 | 25.154
2006-03-31 | 8:45 | 0 | 17.564 | 0 | 3 | 0 | 46.041 | 46.498 | 29.05 | 28.616 | 37.667 | 24.136 | 15.319 | 2 | 0 | 60.615 | 57.117 | 39.382 | 21.101 | 0 | 0 | 58.911 | 31.725 | [5 empty] | 0 | 17.425 | 36 | 2.1355 | 1.9547 | 1.5429 | 1.3953 | 0.55935 | 26.1929
2006-03-31 | 8:46 | 0 | 17.519 | 1 | 3 | 0 | 45.742 | 46.384 | 30.134 | 29.484 | 38.184 | 24.087 | 15.345 | 1 | 0 | 60.501 | 57.094 | 39.358 | 21.076 | 0 | 0 | 58.888 | 31.651 | [5 empty] | 0 | 16.258 | 37 | 2.1279 | 1.9475 | 1.5426 | 1.3953 | 0.55216 | 25.9479
2006-03-31 | 8:47 | 0 | 17.597 | 0 | 3 | 0 | 46.095 | 46.095 | 31.781 | 30.793 | 38.425 | 24.288 | 15.327 | 1 | 0 | 60.51 | 57.124 | 39.365 | 21.108 | 0 | 0 | 58.895 | 31.637 | [5 empty] | 0 | 15.302 | 38 | 2.1332 | 1.9525 | 1.5428 | 1.3953 | 0.55714 | 26.1177
2006-03-31 | 8:48 | 0 | 17.542 | 0 | 4 | 0 | 46.085 | 46.337 | 33.129 | 32.326 | 38.346 | 24.207 | 15.319 | 2 | 0 | 60.367 | 57.071 | 39.31 | 21.051 | 0 | 0 | 58.799 | 31.58 | [5 empty] | 0 | 13.759 | 39 | 2.1355 | 1.9547 | 1.5429 | 1.3953 | 0.55935 | 26.1929
2006-03-31 | 8:49 | 1 | 17.597 | 0 | 3 | 0 | 46.736 | 46.438 | 34.479 | 33.773 | 38.59 | 24.239 | 15.402 | 1 | 0 | 60.376 | 57.101 | 39.389 | 21.132 | 0 | 0 | 58.76 | 31.588 | [5 empty] | 17.597 | 12.963 | 40 | 2.1113 | 1.9317 | 1.5419 | 1.3953 | 0.53638 | 25.4046
2006-03-31 | 8:50 | 0 | 17.665 | 0 | 3 | 0 | 47.509 | 47.026 | 35.246 | 34.988 | 38.559 | 24.305 | 15.345 | 1 | 0 | 60.255 | 57.028 | 39.406 | 21.076 | 0 | 0 | 58.73 | 31.531 | [5 empty] | 0 | 12.521 | 41 | 2.1279 | 1.9475 | 1.5426 | 1.3953 | 0.55216 | 25.9479
2006-03-31 | 8:51 | 0 | 17.564 | 0 | 4 | 1 | 48.494 | 47.852 | 35.809 | 35.856 | 37.526 | 24.281 | 15.319 | 2 | 0 | 60.211 | 57.028 | 39.475 | 21.196 | 0 | 0 | 58.687 | 31.531 | [5 empty] | 0 | 12.638 | 42 | 2.1355 | 1.9547 | 1.5429 | 1.3953 | 0.55935 | 26.1929
2006-03-31 | 8:52 | 0 | 17.559 | 0 | 3 | 0 | 49.498 | 48.741 | 36.134 | 36.275 | 36.416 | 24.322 | 15.018 | 1 | 0 | 60.184 | 57.001 | 39.471 | 21.047 | 0 | 0 | 58.703 | 31.431 | [5 empty] | 0 | 13.223 | 0 | 2.2232 | 2.038 | 1.5464 | 1.3953 | 0.64267 | 28.9079
2006-03-31 | 8:53 | 0 | 17.59 | 0 | 3 | 0 | 49.663 | 49.733 | 36.163 | 36.49 | 32.943 | 24.305 | 15 | 1 | 0 | 60.143 | 57.028 | 39.569 | 21.076 | 0 | 0 | 58.708 | 31.46 | [5 empty] | 0 | 13.173 | 1 | 2.2284 | 2.043 | 1.4556 | 1.3043 | 0.73865 | 33.1472
2006-03-31 | 8:54 | 0 | 17.592 | 0 | 3 | 0 | 41.03 | 49.668 | 36.165 | 36.636 | 27.103 | 24.283 | 15.076 | 0 | 0 | 60.104 | 56.987 | 39.691 | 21.078 | 0 | 0 | 58.735 | 31.463 | [5 empty] | 0 | 4.394 | 2 | 2.2063 | 2.022 | 1.4548 | 1.3043 | 0.71762 | 32.5262
2006-03-31 | 8:55 | 0 | 17.592 | 0 | 3 | 0 | 38.421 | 41.736 | 36.141 | 36.54 | 24.308 | 24.308 | 15.101 | 1 | 0 | 60.081 | 56.987 | 39.784 | 21.078 | 0 | 0 | 58.669 | 31.392 | [5 empty] | 0 | 1.881 | 3 | 2.199 | 2.015 | 1.4545 | 1.3043 | 0.7107 | 32.3192
2006-03-31 | 8:56 | 0 | 17.642 | 1 | 3 | 0 | 37.6 | 38.844 | 36.189 | 36.612 | 23.874 | 24.403 | 15.224 | 0 | 0 | 60.081 | 56.987 | 39.739 | 21.078 | 0 | 0 | 58.646 | 31.367 | [5 empty] | 0 | 0.988 | 4 | 2.1632 | 1.981 | 1.453 | 1.3043 | 0.67665 | 31.2804
2006-03-31 | 8:57 | 0 | 17.617 | 0 | 3 | 0 | 37.201 | 38.069 | 36.189 | 36.612 | 24.646 | 24.477 | 15.199 | 0 | 0 | 60.059 | 56.987 | 39.832 | 21.078 | 0 | 0 | 58.623 | 31.343 | [5 empty] | 0 | 0.589 | 5 | 2.1705 | 1.9879 | 1.4533 | 1.3043 | 0.68357 | 31.4943
2006-03-31 | 8:58 | 0 | 17.617 | 0 | 3 | 0 | 36.964 | 37.576 | 35.978 | 36.588 | 23.923 | 24.548 | 15.076 | 0 | 0 | 60.059 | 57.053 | 39.925 | 21.201 | 0 | 0 | 58.646 | 31.392 | [5 empty] | 0 | 0.376 | 6 | 2.2063 | 2.022 | 1.4548 | 1.3043 | 0.71762 | 32.5262
2006-03-31 | 8:59 | 0 | 17.592 | 0 | 3 | 0 | 36.847 | 37.294 | 35.459 | 36.447 | 25.826 | 24.403 | 15.174 | 0 | 0 | 59.99 | 57.053 | 39.784 | 21.056 | 0 | 0 | 58.623 | 31.343 | [5 empty] | 0 | 0.4 | 7 | 2.1777 | 1.9948 | 1.4536 | 1.3043 | 0.69049 | 31.7068
2006-03-31 | 9:00 | 0 | 17.617 | 0 | 3 | 0 | 36.564 | 37.081 | 34.897 | 35.837 | 24.933 | 24.501 | 15.101 | 0 | 0 | 59.99 | 56.919 | 39.832 | 21.056 | 0 | 0 | 58.511 | 31.343 | [5 empty] | 0 | 0.727 | 8 | 2.199 | 2.015 | 1.4545 | 1.3043 | 0.7107 | 32.3192
2006-03-31 | 9:01 | 0 | 17.592 | 0 | 3 | 0 | 36.119 | 36.801 | 34.498 | 35.321 | 24.452 | 24.428 | 15.174 | 0 | 0 | 59.947 | 56.941 | 39.973 | 21.056 | 0 | 0 | 58.443 | 31.343 | [5 empty] | 0 | 0.798 | 9 | 2.1777 | 1.9948 | 1.4536 | 1.3043 | 0.69049 | 31.7068
2006-03-31 | 9:02 | 0 | 17.647 | 0 | 3 | 0 | 35.512 | 36.311 | 34.244 | 34.878 | 23.133 | 24.362 | 15.181 | 0 | 0 | 59.906 | 56.946 | 39.884 | 21.108 | 0 | 0 | 58.493 | 31.372 | [5 empty] | 0 | 0.634 | 10 | 2.1757 | 1.9929 | 1.4535 | 1.3043 | 0.68855 | 31.6475
2006-03-31 | 9:03 | 1 | 17.647 | 0 | 3 | 0 | 35.512 | 35.77 | 33.962 | 34.596 | 31.877 | 24.386 | 15.156 | 0 | 0 | 59.883 | 56.903 | 39.837 | 21.086 | 0 | 0 | 58.493 | 31.323 | [5 empty] | 17.647 | 0.916 | 11 | 2.183 | 1.9998 | 1.4538 | 1.3043 | 0.69547 | 31.8589
2006-03-31 | 9:04 | 0 | 17.617 | 0 | 3 | 0 | 46.778 | 36.141 | 33.627 | 34.261 | 32.804 | 24.357 | 15.174 | 0 | 0 | 59.812 | 56.875 | 39.832 | 21.056 | 0 | 0 | 58.443 | 31.247 | [5 empty] | 0 | 12.517 | 12 | 2.1777 | 1.9948 | 1.4536 | 1.3043 | 0.69049 | 31.7068
2006-03-31 | 9:05 | 0 | 17.673 | 0 | 3 | 0 | 48.228 | 46.44 | 33.373 | 33.986 | 33.704 | 24.337 | 15.131 | 0 | 0 | 59.817 | 56.903 | 39.861 | 21.086 | 0 | 0 | 58.47 | 31.276 | [5 empty] | 0 | 14.242 | 13 | 2.1903 | 2.0067 | 1.4541 | 1.3043 | 0.70239 | 32.069
2006-03-31 | 9:06 | 0 | 17.698 | 0 | 3 | 0 | 48.779 | 48.16 | 32.974 | 33.656 | 33.727 | 24.386 | 15.081 | 1 | 0 | 59.794 | 56.857 | 39.93 | 21.108 | 0 | 0 | 58.47 | 31.323 | [5 empty] | 0 | 15.123 | 14 | 2.2048 | 2.0206 | 1.4547 | 1.3043 | 0.71623 | 32.4849
2006-03-31 | 9:07 | 0 | 17.673 | 1 | 3 | 0 | 49.719 | 48.732 | 32.668 | 33.187 | 33.962 | 24.408 | 15.229 | 1 | 0 | 59.794 | 56.857 | 39.861 | 21.086 | 0 | 0 | 58.539 | 31.347 | [5 empty] | 0 | 16.532 | 15 | 2.1617 | 1.9796 | 1.4529 | 1.3043 | 0.67526 | 31.2375
2006-03-31 | 9:08 | 1 | 17.647 | 0 | 2 | 0 | 50.2 | 49.582 | 32.407 | 32.881 | 32.646 | 24.433 | 15.352 | 2 | 0 | 59.771 | 56.88 | 39.837 | 21.108 | 0 | 0 | 58.427 | 31.347 | [5 empty] | 17.647 | 17.319 | 16 | 2.1259 | 1.9456 | 1.4515 | 1.3043 | 0.64122 | 30.1623
2006-03-31 | 9:09 | 0 | 17.647 | 0 | 3 | 0 | 39.908 | 50.109 | 32.575 | 32.692 | 27.662 | 24.531 | 15.428 | 0 | 0 | 59.728 | 56.834 | 39.884 | 21.086 | 0 | 0 | 58.404 | 31.298 | [5 empty] | 0 | 7.216 | 17 | 2.1038 | 1.9245 | 1.4506 | 1.3043 | 0.62018 | 29.4796
2006-03-31 | 9:10 | 0 | 17.647 | 0 | 2 | 0 | 35.466 | 42.729 | 32.692 | 32.74 | 25.205 | 24.408 | 15.377 | 1 | 0 | 59.705 | 56.834 | 39.884 | 21.086 | 0 | 0 | 58.45 | 31.298 | [5 empty] | 0 | 2.726 | 18 | 2.1186 | 1.9386 | 1.4512 | 1.3043 | 0.6343 | 29.9393
2006-03-31 | 9:11 | 0 | 17.673 | 0 | 3 | 0 | 34.148 | 36.665 | 32.809 | 32.857 | 24.408 | 24.386 | 15.204 | 0 | 0 | 59.705 | 56.811 | 39.908 | 21.108 | 0 | 0 | 58.493 | 31.276 | [5 empty] | 0 | 1.291 | 19 | 2.169 | 1.9865 | 1.4532 | 1.3043 | 0.68218 | 31.4517
2006-03-31 | 9:12 | 0 | 17.647 | 0 | 2 | 0 | 33.704 | 34.878 | 32.833 | 32.974 | 23.567 | 24.457 | 15.5 | 0 | 0 | 59.705 | 56.834 | 40.05 | 21.086 | 0 | 0 | 58.427 | 31.276 | [5 empty] | 0 | 0.73 | 20 | 2.0828 | 1.9046 | 1.4497 | 1.3043 | 0.60025 | 28.8195
2006-03-31 | 9:13 | 0 | 17.796 | 0 | 3 | 0 | 33.704 | 34.196 | 32.974 | 33.067 | 23.013 | 24.482 | 15.699 | 0 | 0 | 59.705 | 56.791 | 39.93 | 21.086 | 0 | 0 | 58.45 | 31.227 | [5 empty] | 0 | 0.637 | 21 | 2.0249 | 1.8495 | 1.4474 | 1.3043 | 0.54517 | 26.9239
2006-03-31 | 9:14 | 0 | 17.715 | 0 | 2 | 0 | 33.531 | 33.931 | 32.85 | 33.108 | 22.932 | 24.425 | 15.89 | 0 | 0 | 59.673 | 56.804 | 39.971 | 21.15 | 0 | 0 | 58.395 | 31.244 | [5 empty] | 0 | 0.423 | 22 | 1.9692 | 1.7966 | 1.4451 | 1.3043 | 0.4923 | 24.9996
2006-03-31 | 9:15 | 0 | 17.768 | 0 | 3 | 0 | 33.488 | 33.888 | 32.572 | 33.184 | 22.648 | 24.455 | 15.895 | 0 | 0 | 59.7 | 56.809 | 39.999 | 21.154 | 0 | 0 | 58.4 | 31.32 | [5 empty] | 0 | 0.304 | 23 | 1.9678 | 1.7953 | 1.4451 | 1.3043 | 0.49092 | 24.9478
2006-03-31 | 9:16 | 0 | 17.738 | 0 | 3 | 0 | 33.366 | 33.766 | 32.159 | 32.732 | 22.932 | 24.499 | 15.913 | 0 | 0 | 59.673 | 56.782 | 40.088 | 21.125 | 0 | 0 | 58.352 | 31.22 | [5 empty] | 0 | 0.634 | 24 | 1.9625 | 1.7903 | 1.4449 | 1.3043 | 0.48593 | 24.7605
2006-03-31 | 9:17 | 0 | 17.746 | 0 | 2 | 0 | 33.089 | 33.605 | 31.779 | 32.382 | 23.226 | 24.575 | 16.192 | 0 | 0 | 59.7 | 56.786 | 40.093 | 21.154 | 0 | 0 | 58.356 | 31.249 | [5 empty] | 0 | 0.707 | 25 | 1.8813 | 1.7131 | 1.4416 | 1.3043 | 0.40871 | 21.7248
2006-03-31 | 9:18 | 0 | 17.768 | 0 | 3 | 0 | 32.785 | 33.347 | 31.441 | 32.093 | 30.166 | 24.553 | 16.265 | 0 | 0 | 59.634 | 56.786 | 40.093 | 21.154 | 0 | 0 | 58.333 | 31.274 | [5 empty] | 0 | 0.692 | 26 | 1.86 | 1.6928 | 1.4407 | 1.3043 | 0.3885 | 20.8867
2006-03-31 | 9:19 | 0 | 17.746 | 1 | 3 | 0 | 45.955 | 32.948 | 31.08 | 31.705 | 32.044 | 24.575 | 16.044 | 0 | 0 | 59.611 | 56.741 | 40.023 | 21.154 | 0 | 0 | 58.288 | 31.274 | [5 empty] | 0 | 14.25 | 27 | 1.9244 | 1.754 | 1.4433 | 1.3043 | 0.44967 | 23.3671
2006-03-31 | 9:20 | 0 | 17.738 | 0 | 2 | 0 | 48.06 | 43.8 | 30.81 | 31.34 | 32.135 | 24.619 | 16.038 | 1 | 0 | 59.607 | 56.693 | 39.947 | 21.15 | 0 | 0 | 58.26 | 31.244 | [5 empty] | 0 | 16.72 | 28 | 1.9261 | 1.7557 | 1.4434 | 1.3043 | 0.45133 | 23.4321
2006-03-31 | 9:21 | 0 | 17.746 | 0 | 3 | 0 | 48.226 | 47.651 | 30.646 | 31.151 | 32.139 | 24.649 | 16.24 | 1 | 0 | 59.522 | 56.72 | 39.975 | 21.179 | 0 | 0 | 58.422 | 31.419 | [5 empty] | 0 | 17.075 | 29 | 1.8673 | 1.6998 | 1.441 | 1.3043 | 0.39542 | 21.1759
2006-03-31 | 9:22 | 1 | 17.72 | 0 | 2 | 0 | 49.119 | 47.973 | 30.455 | 30.911 | 32.115 | 24.649 | 16.24 | 1 | 0 | 59.543 | 56.72 | 40.069 | 21.179 | 0 | 0 | 58.311 | 31.32 | [5 empty] | 17.72 | 18.208 | 30 | 1.8673 | 1.6998 | 1.441 | 1.3043 | 0.39542 | 21.1759
2006-03-31 | 9:23 | 0 | 17.72 | 0 | 3 | 0 | 49.967 | 48.569 | 30.237 | 30.742 | 30.455 | 24.624 | 16.167 | 1 | 0 | 59.522 | 56.674 | 40.023 | 21.154 | 0 | 0 | 58.333 | 31.441 | [5 empty] | 0 | 19.225 | 31 | 1.8886 | 1.72 | 1.4419 | 1.3043 | 0.41563 | 22.0075
2006-03-31 | 9:24 | 0 | 17.695 | 0 | 2 | 0 | 38.684 | 49.67 | 30.261 | 30.6 | 27.804 | 24.624 | 16.167 | 1 | 0 | 59.522 | 56.674 | 40.093 | 21.179 | 0 | 0 | 58.288 | 31.37 | [5 empty] | 0 | 8.084 | 32 | 1.8886 | 1.72 | 1.4419 | 1.3043 | 0.41563 | 22.0075
2006-03-31 | 9:25 | 0 | 17.72 | 0 | 2 | 0 | 33.794 | 43.547 | 30.332 | 30.526 | 25.973 | 24.769 | 16.363 | 0 | 0 | 59.543 | 56.697 | 40.069 | 21.154 | 0 | 0 | 58.288 | 31.37 | [5 empty] | 0 | 3.268 | 33 | 1.8315 | 1.6657 | 1.4396 | 1.3043 | 0.36137 | 19.7311
2006-03-31 | 9:26 | 0 | 17.695 | 0 | 2 | 0 | 32.26 | 35.909 | 30.477 | 30.551 | 25.539 | 24.649 | 16.167 | 0 | 0 | 59.543 | 56.697 | 40.116 | 21.179 | 0 | 0 | 58.311 | 31.37 | [5 empty] | 0 | 1.709 | 34 | 1.8886 | 1.72 | 1.4419 | 1.3043 | 0.41563 | 22.0075
2006-03-31 | 9:27 | 0 | 17.695 | 0 | 2 | 0 | 31.659 | 33.278 | 30.406 | 30.6 | 25.178 | 24.649 | 16.091 | 1 | 0 | 59.522 | 56.674 | 40.21 | 21.204 | 0 | 0 | 58.199 | 31.394 | [5 empty] | 0 | 1.059 | 35 | 1.9107 | 1.741 | 1.4428 | 1.3043 | 0.43666 | 22.8536
2006-03-31 | 9:28 | 0 | 17.844 | 0 | 3 | 0 | 31.345 | 32.333 | 30.31 | 30.6 | 24.408 | 24.624 | 16.214 | 0 | 0 | 59.499 | 56.652 | 40.162 | 21.179 | 0 | 0 | 58.199 | 31.394 | [5 empty] | 0 | 0.745 | 36 | 1.8749 | 1.707 | 1.4413 | 1.3043 | 0.40262 | 21.4742
2006-03-31 | 9:29 | 0 | 17.67 | 0 | 2 | 0 | 31.151 | 31.828 | 30.31 | 30.622 | 23.371 | 24.624 | 16.142 | 0 | 0 | 59.499 | 56.629 | 40.093 | 21.179 | 0 | 0 | 58.176 | 31.394 | [5 empty] | 0 | 0.529 | 37 | 1.8958 | 1.7269 | 1.4422 | 1.3043 | 0.42255 | 22.288
2006-03-31 | 9:30 | 0 | 17.7 | 1 | 2 | 0 | 31.11 | 31.568 | 30.146 | 30.82 | 23.521 | 24.533 | 16.099 | 0 | 0 | 59.527 | 56.613 | 40.145 | 21.184 | 0 | 0 | 58.18 | 31.423 | [5 empty] | 0 | 0.29 | 38 | 1.9084 | 1.7388 | 1.4427 | 1.3043 | 0.43445 | 22.7654
2006-03-31 | 9:31 | 0 | 17.725 | 0 | 3 | 0 | 31.038 | 31.423 | 30.05 | 30.506 | 24.293 | 24.582 | 16.172 | 0 | 0 | 59.504 | 56.633 | 40.121 | 21.208 | 0 | 0 | 58.249 | 31.399 | [5 empty] | 0 | 0.532 | 39 | 1.8871 | 1.7186 | 1.4418 | 1.3043 | 0.41424 | 21.9511
2006-03-31 | 9:32 | 0 | 17.7 | 0 | 2 | 0 | 30.869 | 31.23 | 30.026 | 30.34 | 23.785 | 24.629 | 16.197 | 0 | 0 | 59.481 | 56.59 | 40.097 | 21.208 | 0 | 0 | 58.249 | 31.423 | [5 empty] | 0 | 0.529 | 40 | 1.8798 | 1.7117 | 1.4415 | 1.3043 | 0.40732 | 21.668
2006-03-31 | 9:33 | 0 | 17.645 | 0 | 3 | 0 | 30.742 | 31.056 | 29.832 | 30.315 | 28.942 | 24.533 | 15.875 | 0 | 0 | 59.415 | 56.544 | 40.169 | 21.208 | 0 | 0 | 58.203 | 31.374 | [5 empty] | 0 | 0.427 | 41 | 1.9736 | 1.8008 | 1.4453 | 1.3043 | 0.49645 | 25.1547
2006-03-31 | 9:34 | 0 | 17.66 | 0 | 2 | 0 | 45.327 | 30.926 | 29.673 | 30.227 | 29.962 | 24.543 | 15.958 | 0 | 0 | 59.379 | 56.553 | 40.248 | 21.194 | 0 | 0 | 58.146 | 31.36 | [5 empty] | 0 | 15.1 | 42 | 1.9494 | 1.7778 | 1.4443 | 1.3043 | 0.47348 | 24.288
2006-03-31 | 9:35 | 0 | 17.685 | 0 | 3 | 0 | 47.343 | 42.245 | 29.457 | 30.156 | 30.445 | 24.423 | 15.885 | 0 | 0 | 59.356 | 56.508 | 40.176 | 21.218 | 0 | 0 | 58.078 | 31.335 | [5 empty] | 0 | 17.187 | 43 | 1.9707 | 1.798 | 1.4452 | 1.3043 | 0.49368 | 25.0514
2006-03-31 | 9:36 | 0 | 17.71 | 0 | 2 | 0 | 48.261 | 46.725 | 29.337 | 29.962 | 30.71 | 24.445 | 15.983 | 2 | 0 | 59.333 | 56.485 | 40.176 | 21.338 | 0 | 0 | 58.167 | 31.36 | [5 empty] | 0 | 18.299 | 44 | 1.9422 | 1.7709 | 1.444 | 1.3043 | 0.46656 | 24.0227
2006-03-31 | 9:37 | 1 | 17.71 | 0 | 2 | 1 | 48.72 | 47.733 | 29.288 | 29.626 | 30.901 | 24.519 | 16.059 | 1 | 0 | 59.356 | 56.508 | 40.2 | 21.218 | 0 | 0 | 58.032 | 31.335 | [5 empty] | 17.71 | 19.094 | 45 | 1.92 | 1.7499 | 1.4432 | 1.3043 | 0.44552 | 23.204
2006-03-31 | 9:38 | 0 | 17.71 | 0 | 2 | 0 | 47.689 | 48.284 | 29.097 | 29.432 | 28.059 | 24.398 | 16.132 | 1 | 0 | 59.333 | 56.485 | 40.317 | 21.218 | 0 | 0 | 57.989 | 31.36 | [5 empty] | 0 | 18.257 | 0 | 1.8988 | 1.7297 | 1.4423 | 1.3043 | 0.42531 | 22.3996
2006-03-31 | 9:39 | 0 | 17.761 | 0 | 2 | 0 | 36.44 | 48.949 | 29.047 | 29.337 | 25.168 | 24.519 | 16.033 | 0 | 0 | 59.356 | 56.508 | 40.2 | 21.218 | 0 | 0 | 57.966 | 31.36 | [5 empty] | 0 | 7.103 | 1 | 1.9276 | 1.7571 | 1.23 | 1.0909 | 0.66616 | 34.559
2006-03-31 | 9:40 | 0 | 17.735 | 0 | 2 | 0 | 32.539 | 42.855 | 28.998 | 29.288 | 24.278 | 24.349 | 15.958 | 1 | 0 | 59.333 | 56.464 | 40.272 | 21.218 | 0 | 0 | 57.898 | 31.36 | [5 empty] | 0 | 3.251 | 2 | 1.9494 | 1.7778 | 1.2309 | 1.0909 | 0.68692 | 35.2368
2006-03-31 | 9:41 | 0 | 17.735 | 1 | 2 | 0 | 31.144 | 35.407 | 29.023 | 29.168 | 22.952 | 24.278 | 15.737 | 0 | 0 | 59.356 | 56.485 | 40.317 | 21.243 | 0 | 0 | 57.92 | 31.335 | [5 empty] | 0 | 1.976 | 3 | 2.0138 | 1.839 | 1.2335 | 1.0909 | 0.74809 | 37.1484
2006-03-31 | 9:42 | 0 | 17.735 | 0 | 2 | 0 | 30.614 | 32.61 | 29.047 | 29.239 | 22.616 | 24.205 | 15.762 | 0 | 0 | 59.31 | 56.464 | 40.317 | 21.194 | 0 | 0 | 57.943 | 31.335 | [5 empty] | 0 | 1.375 | 4 | 2.0065 | 1.8321 | 1.2332 | 1.0909 | 0.74117 | 36.9383
2006-03-31 | 9:43 | 0 | 17.783 | 0 | 2 | 0 | 30.227 | 31.433 | 29.119 | 29.192 | 22.302 | 24.3 | 15.664 | 0 | 0 | 59.379 | 56.485 | 40.317 | 21.169 | 0 | 0 | 57.943 | 31.335 | [5 empty] | 0 | 1.035 | 5 | 2.035 | 1.8592 | 1.2344 | 1.0909 | 0.7683 | 37.7533
2006-03-31 | 9:44 | 0 | 17.761 | 0 | 2 | 0 | 29.987 | 30.83 | 28.952 | 29.312 | 21.964 | 24.229 | 16.084 | 0 | 0 | 59.31 | 56.442 | 40.365 | 21.194 | 0 | 0 | 57.877 | 31.36 | [5 empty] | 0 | 0.675 | 6 | 1.9127 | 1.7429 | 1.2294 | 1.0909 | 0.65204 | 34.0893
2006-03-31 | 9:45 | 0 | 17.791 | 0 | 2 | 0 | 29.945 | 30.475 | 29.003 | 29.391 | 22.211 | 24.308 | 15.792 | 0 | 0 | 59.337 | 56.492 | 40.442 | 21.199 | 0 | 0 | 57.882 | 31.365 | [5 empty] | 0 | 0.554 | 7 | 1.9978 | 1.8238 | 1.2329 | 1.0909 | 0.73287 | 36.6842
2006-03-31 | 9:46 | 0 | 17.813 | 0 | 2 | 0 | 29.751 | 30.232 | 28.788 | 29.101 | 21.777 | 24.234 | 15.742 | 0 | 0 | 59.36 | 56.446 | 40.394 | 21.199 | 0 | 0 | 57.836 | 31.365 | [5 empty] | 0 | 0.65 | 8 | 2.0123 | 1.8376 | 1.2335 | 1.0909 | 0.74671 | 37.1065
2006-03-31 | 9:47 | 0 | 17.761 | 0 | 2 | 0 | 29.577 | 30.011 | 28.613 | 29.023 | 20.88 | 24.278 | 15.292 | 0 | 0 | 59.29 | 56.373 | 40.341 | 21.169 | 0 | 0 | 57.742 | 31.335 | [5 empty] | 0 | 0.554 | 9 | 2.1434 | 1.9622 | 1.2388 | 1.0909 | 0.87127 | 40.6493
2006-03-31 | 9:48 | 0 | 17.761 | 0 | 3 | 0 | 33.34 | 29.842 | 28.398 | 28.998 | 27.915 | 24.06 | 15.096 | 0 | 0 | 59.244 | 56.353 | 40.389 | 21.169 | 0 | 0 | 57.742 | 31.335 | [5 empty] | 0 | 4.342 | 10 | 2.2004 | 2.0164 | 1.2411 | 1.0909 | 0.92552 | 42.0605
2006-03-31 | 9:49 | 0 | 17.791 | 0 | 2 | 0 | 46.134 | 30.256 | 28.184 | 28.739 | 28.692 | 24.18 | 15.465 | 0 | 0 | 59.244 | 56.353 | 40.389 | 21.169 | 0 | 0 | 57.831 | 31.36 | [5 empty] | 0 | 17.395 | 11 | 2.093 | 1.9143 | 1.2367 | 1.0909 | 0.82338 | 39.3398
2006-03-31 | 9:50 | 0 | 17.791 | 0 | 2 | 0 | 47.899 | 43.449 | 28.064 | 28.498 | 29.8 | 24.234 | 15.694 | 1 | 0 | 59.248 | 56.334 | 40.37 | 21.199 | 0 | 0 | 57.79 | 31.365 | [5 empty] | 0 | 19.401 | 12 | 2.0263 | 1.8509 | 1.234 | 1.0909 | 0.75999 | 37.5062
2006-03-31 | 9:51 | 1 | 17.761 | 0 | 3 | 0 | 48.674 | 46.771 | 27.988 | 28.3 | 30.3 | 24.278 | 16.132 | 2 | 0 | 59.175 | 56.33 | 40.341 | 21.194 | 0 | 0 | 57.809 | 31.36 | [5 empty] | 17.761 | 20.374 | 13 | 1.8988 | 1.7297 | 1.2289 | 1.0909 | 0.63875 | 33.6405
2006-03-31 | 9:52 | 0 | 17.766 | 1 | 2 | 0 | 49.068 | 48.153 | 27.873 | 28.258 | 30.33 | 24.354 | 16.089 | 1 | 0 | 59.248 | 56.312 | 40.37 | 21.174 | 0 | 0 | 57.813 | 31.365 | [5 empty] | 0 | 20.81 | 14 | 1.9113 | 1.7416 | 1.2294 | 1.0909 | 0.65066 | 34.0429
2006-03-31 | 9:53 | 0 | 17.766 | 0 | 2 | 0 | 49.803 | 48.702 | 28.04 | 28.209 | 28.667 | 24.379 | 16.212 | 1 | 0 | 59.317 | 56.401 | 40.559 | 21.297 | 0 | 0 | 57.813 | 31.509 | [5 empty] | 0 | 21.594 | 15 | 1.8755 | 1.7075 | 1.2279 | 1.0909 | 0.61661 | 32.8777
2006-03-31 | 9:54 | 0 | 17.798 | 0 | 1 | 0 | 37.818 | 49.054 | 28.17 | 28.121 | 26.291 | 24.34 | 16.121 | 1 | 0 | 59.258 | 56.343 | 40.497 | 21.255 | 0 | 0 | 57.799 | 31.446 | [5 empty] | 0 | 9.697 | 16 | 1.902 | 1.7327 | 1.229 | 1.0909 | 0.6418 | 33.744
2006-03-31 | 9:55 | 0 | 17.773 | 0 | 2 | 0 | 32.289 | 46.258 | 28.363 | 28.194 | 24.435 | 24.315 | 16.169 | 0 | 0 | 59.28 | 56.343 | 40.449 | 21.23 | 0 | 0 | 57.756 | 31.47 | [5 empty] | 0 | 4.095 | 17 | 1.888 | 1.7194 | 1.2284 | 1.0909 | 0.62851 | 33.29
2006-03-31 | 9:56 | 0 | 17.748 | 0 | 2 | 0 | 30.435 | 37.088 | 28.434 | 28.314 | 23.256 | 24.266 | 16.096 | 0 | 0 | 59.235 | 56.366 | 40.521 | 21.255 | 0 | 0 | 57.688 | 31.47 | [5 empty] | 0 | 2.121 | 18 | 1.9092 | 1.7396 | 1.2293 | 1.0909 | 0.64872 | 33.9777
2006-03-31 | 9:57 | 0 | 17.715 | 0 | 2 | 0 | 29.8 | 32.663 | 28.452 | 28.427 | 22.211 | 24.163 | 15.865 | 1 | 0 | 59.258 | 56.343 | 40.662 | 21.23 | 0 | 0 | 57.71 | 31.47 | [5 empty] | 0 | 1.373 | 19 | 1.9765 | 1.8036 | 1.232 | 1.0909 | 0.71266 | 36.0564
2006-03-31 | 9:58 | 0 | 17.798 | 0 | 1 | 0 | 29.592 | 30.965 | 28.555 | 28.724 | 21.858 | 24.121 | 15.825 | 0 | 0 | 59.235 | 56.321 | 40.614 | 21.23 | 0 | 0 | 57.688 | 31.421 | [5 empty] | 0 | 0.868 | 20 | 1.9882 | 1.8146 | 1.2325 | 1.0909 | 0.72373 | 36.402
2006-03-31 | 9:59 | 0 | 17.823 | 0 | 2 | 0 | 29.423 | 30.291 | 28.579 | 28.675 | 21.52 | 24.219 | 15.8 | 0 | 0 | 59.258 | 56.321 | 40.566 | 21.206 | 0 | 0 | 57.621 | 31.421 | [5 empty] | 0 | 0.748 | 21 | 1.9954 | 1.8216 | 1.2328 | 1.0909 | 0.73065 | 36.616
2006-03-31 | 10:00 | 0 | 17.854 | 0 | 2 | 0 | 29.403 | 29.933 | 28.319 | 28.849 | 21.093 | 24.175 | 16.101 | 0 | 0 | 59.239 | 56.371 | 40.619 | 21.26 | 0 | 0 | 57.672 | 31.475 | [5 empty] | 0 | 0.554 | 22 | 1.9078 | 1.7382 | 1.2292 | 1.0909 | 0.64733 | 33.9311
2006-03-31 | 10:01 | 0 | 17.846 | 0 | 2 | 0 | 29.302 | 29.712 | 28.29 | 28.65 | 20.701 | 24.17 | 16.021 | 0 | 0 | 59.212 | 56.275 | 40.638 | 21.23 | 0 | 0 | 57.667 | 31.421 | [5 empty] | 0 | 0.652 | 23 | 1.9311 | 1.7604 | 1.2302 | 1.0909 | 0.66948 | 34.6685
2006-03-31 | 10:02 | 0 | 17.823 | 0 | 3 | 0 | 29.158 | 29.592 | 28.145 | 28.508 | 19.528 | 24.195 | 15.724 | 0 | 0 | 59.191 | 56.275 | 40.614 | 21.23 | 0 | 0 | 57.644 | 31.421 | [5 empty] | 0 | 0.65 | 24 | 2.0176 | 1.8426 | 1.2337 | 1.0909 | 0.75169 | 37.2571
2006-03-31 | 10:03 | 0 | 17.846 | 1 | 2 | 0 | 28.989 | 29.472 | 28.05 | 28.363 | 26.652 | 24.219 | 15.85 | 0 | 0 | 59.169 | 56.232 | 40.59 | 21.23 | 0 | 0 | 57.553 | 31.421 | [5 empty] | 0 | 0.626 | 25 | 1.9809 | 1.8077 | 1.2322 | 1.0909 | 0.71681 | 36.1865
2006-03-31 | 10:04 | 0 | 17.823 | 0 | 2 | 0 | 44.995 | 29.253 | 27.905 | 28.265 | 28.29 | 24.195 | 15.85 | 0 | 0 | 59.146 | 56.209 | 40.614 | 21.255 | 0 | 0 | 57.532 | 31.421 | [5 empty] | 0 | 16.73 | 26 | 1.9809 | 1.8077 | 1.2322 | 1.0909 | 0.71681 | 36.1865
2006-03-31 | 10:05 | 0 | 17.823 | 0 | 2 | 0 | 47.357 | 38.547 | 27.736 | 28.145 | 28.795 | 24.146 | 15.873 | 1 | 0 | 59.1 | 56.186 | 40.619 | 21.284 | 0 | 0 | 57.514 | 31.45 | [5 empty] | 0 | 19.212 | 27 | 1.9742 | 1.8014 | 1.2319 | 1.0909 | 0.71044 | 35.9868
2006-03-31 | 10:06 | 1 | 17.921 | 0 | 2 | 0 | 47.565 | 46.258 | 27.785 | 28.074 | 28.748 | 24.219 | 15.973 | 1 | 0 | 59.08 | 56.163 | 40.614 | 21.23 | 0 | 0 | 57.487 | 31.399 | [5 empty] | 17.921 | 19.491 | 28 | 1.9451 | 1.7737 | 1.2307 | 1.0909 | 0.68276 | 35.1024
2006-03-31 | 10:07 | 0 | 17.854 | 0 | 3 | 0 | 47.707 | 47.18 | 27.765 | 28.15 | 28.439 | 24.151 | 15.83 | 1 | 0 | 59.084 | 56.191 | 40.784 | 21.26 | 0 | 0 | 57.468 | 31.475 | [5 empty] | 0 | 19.557 | 29 | 1.9867 | 1.8133 | 1.2324 | 1.0909 | 0.72235 | 36.3591
2006-03-31 | 10:08 | 0 | 17.846 | 0 | 2 | 0 | 48.368 | 47.313 | 27.785 | 27.88 | 28.795 | 24.17 | 15.948 | 2 | 0 | 59.08 | 56.163 | 40.707 | 21.23 | 0 | 0 | 57.487 | 31.421 | [5 empty] | 0 | 20.488 | 30 | 1.9523 | 1.7806 | 1.231 | 1.0909 | 0.68968 | 35.326
2006-03-31 | 10:09 | 0 | 17.854 | 0 | 1 | 0 | 49.267 | 47.754 | 28.054 | 27.959 | 27.451 | 24.224 | 15.978 | 1 | 0 | 59.107 | 56.191 | 40.691 | 21.284 | 0 | 0 | 57.514 | 31.428 | [5 empty] | 0 | 21.308 | 31 | 1.9436 | 1.7723 | 1.2307 | 1.0909 | 0.68138 | 35.0575
2006-03-31 | 10:10 | 0 | 17.901 | 0 | 2 | 0 | 37.681 | 48.555 | 28.15 | 28.103 | 25.092 | 24.151 | 15.953 | 0 | 0 | 59.107 | 56.168 | 40.76 | 21.26 | 0 | 0 | 57.537 | 31.45 | [5 empty] | 0 | 9.578 | 32 | 1.9509 | 1.7792 | 1.231 | 1.0909 | 0.6883 | 35.2814
2006-03-31 | 10:11 | 0 | 17.876 | 0 | 2 | 0 | 32.125 | 46.309 | 28.415 | 28.199 | 23.861 | 24.151 | 16.003 | 1 | 0 | 59.107 | 56.191 | 40.877 | 21.26 | 0 | 0 | 57.491 | 31.45 | [5 empty] | 0 | 3.926 | 33 | 1.9363 | 1.7654 | 1.2304 | 1.0909 | 0.67446 | 34.832
2006-03-31 | 10:12 | 0 | 17.876 | 0 | 2 | 0 | 30.44 | 37.048 | 28.56 | 28.393 | 22.947 | 24.271 | 15.855 | 0 | 0 | 59.128 | 56.168 | 40.784 | 21.26 | 0 | 0 | 57.56 | 31.45 | [5 empty] | 0 | 2.047 | 34 | 1.9794 | 1.8063 | 1.2321 | 1.0909 | 0.71543 | 36.1432
2006-03-31 | 10:13 | 0 | 17.884 | 0 | 1 | 0 | 29.866 | 32.586 | 28.589 | 28.493 | 22.712 | 24.3 | 16.033 | 0 | 0 | 59.201 | 56.195 | 40.877 | 21.284 | 0 | 0 | 57.56 | 31.475 | [5 empty] | 0 | 1.373 | 35 | 1.9276 | 1.7571 | 1.23 | 1.0909 | 0.66616 | 34.559
2006-03-31 | 10:14 | 0 | 17.826 | 1 | 2 | 0 | 29.545 | 30.894 | 28.533 | 28.508 | 22.535 | 24.099 | 16.023 | 0 | 0 | 59.08 | 56.142 | 40.899 | 21.257 | 0 | 0 | 57.51 | 31.497 | [5 empty] | 0 | 1.037 | 36 | 1.9305 | 1.7598 | 1.2301 | 1.0909 | 0.66892 | 34.6503
2006-03-31 | 10:15 | 0 | 17.849 | 0 | 2 | 0 | 29.425 | 30.195 | 28.484 | 28.628 | 22.125 | 24.222 | 16.222 | 0 | 0 | 59.146 | 56.119 | 40.851 | 21.233 | 0 | 0 | 57.51 | 31.399 | [5 empty] | 0 | 0.797 | 37 | 1.8726 | 1.7048 | 1.2278 | 1.0909 | 0.61384 | 32.781
2006-03-31 | 10:16 | 0 | 17.879 | 0 | 2 | 0 | 29.332 | 29.96 | 28.297 | 28.611 | 22.805 | 24.153 | 16.302 | 0 | 0 | 59.128 | 56.124 | 40.856 | 21.262 | 0 | 0 | 57.537 | 31.428 | [5 empty] | 0 | 0.721 | 38 | 1.8493 | 1.6826 | 1.2268 | 1.0909 | 0.5917 | 31.9965
2006-03-31 | 10:17 | 0 | 17.849 | 0 | 2 | 0 | 29.231 | 29.641 | 28.074 | 28.557 | 22.726 | 24.173 | 16.222 | 0 | 0 | 59.1 | 56.072 | 40.851 | 21.233 | 0 | 0 | 57.464 | 31.448 | [5 empty] | 0 | 0.674 | 39 | 1.8726 | 1.7048 | 1.2278 | 1.0909 | 0.61384 | 32.781
2006-03-31 | 10:18 | 0 | 17.856 | 0 | 2 | 0 | 29.067 | 29.501 | 28.103 | 28.491 | 22.756 | 24.129 | 16.129 | 0 | 0 | 59.084 | 56.077 | 40.927 | 21.287 | 0 | 0 | 57.448 | 31.502 | [5 empty] | 0 | 0.576 | 40 | 1.8996 | 1.7305 | 1.2289 | 1.0909 | 0.63958 | 33.6688
2006-03-31 | 10:19 | 0 | 17.856 | 0 | 2 | 0 | 28.827 | 29.332 | 27.959 | 28.393 | 27.383 | 24.107 | 16.079 | 0 | 0 | 59.039 | 56.056 | 40.903 | 21.262 | 0 | 0 | 57.537 | 31.502 | [5 empty] | 0 | 0.434 | 41 | 1.9142 | 1.7443 | 1.2295 | 1.0909 | 0.65342 | 34.1357
2006-03-31 | 10:20 | 0 | 17.831 | 0 | 3 | 0 | 45.14 | 29.092 | 27.912 | 28.322 | 27.647 | 24.251 | 16.325 | 0 | 0 | 59.039 | 56.009 | 40.856 | 21.262 | 0 | 0 | 57.491 | 31.477 | [5 empty] | 0 | 16.818 | 42 | 1.8426 | 1.6762 | 1.2266 | 1.0909 | 0.58533 | 31.7673
2006-03-31 | 10:21 | 0 | 17.831 | 0 | 2 | 0 | 35.474 | 38.035 | 27.912 | 28.273 | 23.962 | 24.129 | 16.277 | 0 | 0 | 58.95 | 55.986 | 40.903 | 21.262 | 0 | 0 | 57.468 | 31.502 | [5 empty] | 0 | 7.201 | 43 | 1.8565 | 1.6895 | 1.2271 | 1.0909 | 0.59862 | 32.2437
2006-03-31 | 10:22 | 0 | 17.856 | 0 | 2 | 0 | 30.683 | 39.681 | 27.839 | 28.248 | 23.069 | 24.082 | 16.325 | 1 | 0 | 58.95 | 55.963 | 40.949 | 21.287 | 0 | 0 | 57.448 | 31.502 | [5 empty] | 0 | 2.435 | 44 | 1.8426 | 1.6762 | 1.2266 | 1.0909 | 0.58533 | 31.7673
2006-03-31 | 10:23 | 0 | 17.856 | 0 | 2 | 0 | 29.332 | 32.466 | 27.912 | 28.128 | 22.324 | 24.202 | 16.647 | 0 | 0 | 58.972 | 55.963 | 40.88 | 21.262 | 0 | 0 | 57.425 | 31.502 | [5 empty] | 0 | 1.204 | 45 | 1.7488 | 1.5871 | 1.2228 | 1.0909 | 0.4962 | 28.3739
2006-03-31 | 10:24 | 0 | 17.879 | 0 | 2 | 0 | 28.851 | 30.129 | 27.888 | 28.032 | 22.564 | 24.082 | 16.524 | 0 | 0 | 58.904 | 55.963 | 40.903 | 21.262 | 0 | 0 | 57.402 | 31.502 | [5 empty] | 0 | 0.819 | 46 | 1.7846 | 1.6212 | 1.2242 | 1.0909 | 0.53025 | 29.7122
2006-03-31 | 10:25 | 0 | 17.879 | 0 | 2 | 0 | 28.636 | 29.31 | 28.032 | 28.032 | 21.647 | 24.107 | 16.252 | 0 | 0 | 58.972 | 55.963 | 41.045 | 21.36 | 0 | 0 | 57.468 | 31.526 | [5 empty] | 0 | 0.604 | 47 | 1.8638 | 1.6964 | 1.2274 | 1.0909 | 0.60554 | 32.4891
2006-03-31 | 10:26 | 0 | 17.879 | 1 | 2 | 0 | 28.442 | 28.996 | 28.103 | 28.177 | 21.696 | 23.962 | 16.054 | 0 | 0 | 58.861 | 55.918 | 40.997 | 21.262 | 0 | 0 | 57.402 | 31.502 | [5 empty] | 0 | 0.265 | 48 | 1.9215 | 1.7513 | 1.2298 | 1.0909 | 0.66034 | 34.3665
2006-03-31 | 10:27 | 0 | 17.879 | 0 | 2 | 0 | 28.393 | 28.78 | 27.959 | 28.226 | 21.986 | 23.913 | 15.981 | 0 | 0 | 58.861 | 55.895 | 40.973 | 21.262 | 0 | 0 | 57.402 | 31.502 | [5 empty] | 0 | 0.167 | 49 | 1.9427 | 1.7715 | 1.2306 | 1.0909 | 0.68055 | 35.0306
2006-03-31 | 10:28 | 0 | 17.879 | 0 | 2 | 0 | 28.513 | 28.636 | 27.863 | 28.297 | 21.093 | 23.864 | 16.202 | 0 | 0 | 58.838 | 55.848 | 41.069 | 21.262 | 0 | 0 | 57.379 | 31.526 | [5 empty] | 0 | 0.216 | 50 | 1.8784 | 1.7103 | 1.228 | 1.0909 | 0.61938 | 32.9741
2006-03-31 | 10:29 | 0 | 17.879 | 0 | 3 | 0 | 28.442 | 28.658 | 27.743 | 28.128 | 20.757 | 23.984 | 16.325 | 0 | 0 | 58.904 | 55.939 | 41.021 | 21.262 | 0 | 0 | 57.379 | 31.477 | [5 empty] | 0 | 0.314 | 51 | 1.8426 | 1.6762 | 1.2266 | 1.0909 | 0.58533 | 31.7673
2006-03-31 | 10:30 | 0 | 17.909 | 0 | 2 | 0 | 28.422 | 28.616 | 27.628 | 28.013 | 24.401 | 23.942 | 16.184 | 0 | 0 | 58.819 | 55.853 | 41.025 | 21.292 | 0 | 0 | 57.407 | 31.507 | [5 empty] | 0 | 0.409 | 52 | 1.8836 | 1.7153 | 1.2282 | 1.0909 | 0.62436 | 33.1468
2006-03-31 | 10:31 | 1 | 17.879 | 0 | 2 | 0 | 43.91 | 28.537 | 27.549 | 27.839 | 28.057 | 23.984 | 16.104 | 0 | 0 | 58.815 | 55.802 | 40.949 | 21.238 | 0 | 0 | 57.245 | 31.502 | [5 empty] | 17.879 | 16.071 | 53 | 1.9069 | 1.7374 | 1.2292 | 1.0909 | 0.6465 | 33.9031
2006-03-31 | 10:32 | 0 | 17.856 | 0 | 2 | 1 | 47.042 | 34.792 | 27.334 | 27.718 | 28.442 | 23.888 | 16.079 | 1 | 0 | 58.769 | 55.781 | 41.069 | 21.262 | 0 | 0 | 57.291 | 31.477 | [5 empty] | 0 | 19.324 | 54 | 1.9142 | 1.7443 | 1.2295 | 1.0909 | 0.65342 | 34.1357
2006-03-31 | 10:33 | 0 | 17.856 | 0 | 2 | 0 | 47.318 | 45.644 | 27.334 | 27.623 | 28.876 | 23.938 | 16.252 | 1 | 0 | 58.838 | 55.872 | 41.186 | 21.262 | 0 | 0 | 57.313 | 31.502 | [5 empty] | 0 | 19.695 | 0 | 1.8638 | 1.6964 | 1.2274 | 1.0909 | 0.60554 | 32.4891
2006-03-31 | 10:34 | 0 | 17.866 | 0 | 2 | 0 | 47.81 | 46.778 | 27.392 | 27.657 | 28.984 | 23.925 | 16.315 | 1 | 0 | 58.735 | 55.72 | 41.126 | 21.226 | 0 | 0 | 57.254 | 31.512 | [5 empty] | 0 | 20.153 | 1 | 1.8455 | 1.679 | 0.71271 | 0.57692 | 1.1021 | 59.7183
2006-03-31 | 10:35 | 1 | 17.866 | 0 | 2 | 0 | 48.566 | 47.122 | 27.537 | 27.562 | 29.44 | 23.996 | 16.338 | 1 | 0 | 58.735 | 55.743 | 41.102 | 21.226 | 0 | 0 | 57.211 | 31.512 | [5 empty] | 17.866 | 21.004 | 2 | 1.8388 | 1.6726 | 0.71243 | 0.57692 | 1.0957 | 59.5896
2006-03-31 | 10:36 | 0 | 17.921 | 1 | 2 | 0 | 49.603 | 47.885 | 27.736 | 27.591 | 28.17 | 24.001 | 16.147 | 2 | 0 | 58.806 | 55.795 | 41.083 | 21.304 | 0 | 0 | 57.259 | 31.541 | [5 empty] | 0 | 22.012 | 3 | 1.8944 | 1.7255 | 0.71469 | 0.57692 | 1.1486 | 60.6309
2006-03-31 | 10:37 | 0 | 17.921 | 0 | 2 | 0 | 39.578 | 48.685 | 27.905 | 27.736 | 23.977 | 24.146 | 15.948 | 0 | 0 | 58.762 | 55.795 | 41.176 | 21.255 | 0 | 0 | 57.238 | 31.566 | [5 empty] | 0 | 11.842 | 4 | 1.9523 | 1.7806 | 0.71704 | 0.57692 | 1.2037 | 61.6526
2006-03-31 | 10:38 | 0 | 17.921 | 0 | 2 | 0 | 32.505 | 48.067 | 28.05 | 27.856 | 22.677 | 24.219 | 16.32 | 1 | 0 | 58.806 | 55.771 | 41.176 | 21.255 | 0 | 0 | 57.281 | 31.541 | [5 empty] | 0 | 4.649 | 5 | 1.844 | 1.6776 | 0.71265 | 0.57692 | 1.1007 | 59.6904
2006-03-31 | 10:39 | 0 | 17.921 | 0 | 1 | 0 | 30.386 | 38.827 | 28.05 | 28.025 | 21.954 | 24.121 | 16.468 | 0 | 0 | 58.829 | 55.795 | 41.317 | 21.28 | 0 | 0 | 57.215 | 31.541 | [5 empty] | 0 | 2.361 | 6 | 1.8009 | 1.6367 | 0.7109 | 0.57692 | 1.0597 | 58.8441
2006-03-31 | 10:40 | 0 | 17.921 | 0 | 2 | 0 | 29.638 | 33.118 | 28.121 | 28.074 | 21.498 | 24.219 | 16.443 | 0 | 0 | 58.783 | 55.795 | 41.224 | 21.255 | 0 | 0 | 57.238 | 31.517 | [5 empty] | 0 | 1.564 | 7 | 1.8082 | 1.6436 | 0.7112 | 0.57692 | 1.0667 | 58.9899
2006-03-31 | 10:41 | 0 | 17.947 | 0 | 2 | 0 | 29.278 | 30.987 | 28.145 | 28.096 | 21.689 | 24.244 | 16.32 | 0 | 0 | 58.829 | 55.795 | 41.272 | 21.255 | 0 | 0 | 57.373 | 31.639 | [5 empty] | 0 | 1.182 | 8 | 1.844 | 1.6776 | 0.71265 | 0.57692 | 1.1007 | 59.6904
2006-03-31 | 10:42 | 0 | 17.952 | 0 | 2 | 0 | 29.163 | 30.151 | 28.03 | 28.224 | 22.128 | 24.2 | 16.35 | 0 | 0 | 58.856 | 55.799 | 41.301 | 21.284 | 0 | 0 | 57.309 | 31.571 | [5 empty] | 0 | 0.939 | 9 | 1.8353 | 1.6693 | 0.71229 | 0.57692 | 1.0924 | 59.5221
2006-03-31 | 10:43 | 0 | 17.977 | 0 | 1 | 0 | 28.944 | 29.717 | 27.91 | 28.199 | 22.537 | 24.295 | 16.622 | 0 | 0 | 58.879 | 55.776 | 41.253 | 21.284 | 0 | 0 | 57.354 | 31.595 | [5 empty] | 0 | 0.745 | 10 | 1.7561 | 1.594 | 0.70908 | 0.57692 | 1.0171 | 57.9194
2006-03-31 | 10:44 | 0 | 18.052 | 0 | 2 | 0 | 28.944 | 29.403 | 27.741 | 28.199 | 22.9 | 24.175 | 16.521 | 0 | 0 | 58.81 | 55.732 | 41.253 | 21.309 | 0 | 0 | 57.243 | 31.595 | [5 empty] | 0 | 0.745 | 11 | 1.7855 | 1.622 | 0.71028 | 0.57692 | 1.0451 | 58.5311
2006-03-31 | 10:45 | 0 | 17.927 | 0 | 2 | 0 | 28.753 | 29.163 | 27.79 | 27.981 | 22.756 | 24.175 | 16.571 | 0 | 0 | 58.81 | 55.753 | 41.37 | 21.284 | 0 | 0 | 57.197 | 31.595 | [5 empty] | 0 | 0.772 | 12 | 1.7709 | 1.6081 | 0.70969 | 0.57692 | 1.0312 | 58.2308
2006-03-31 | 10:46 | 0 | 17.896 | 0 | 2 | 0 | 28.53 | 28.94 | 27.809 | 28.074 | 27.181 | 24.099 | 16.541 | 0 | 0 | 58.74 | 55.68 | 41.341 | 21.255 | 0 | 0 | 57.147 | 31.566 | [5 empty] | 0 | 0.456 | 13 | 1.7797 | 1.6165 | 0.71004 | 0.57692 | 1.0395 | 58.4116
2006-03-31 | 10:47 | 0 | 17.921 | 0 | 2 | 0 | 45.408 | 28.819 | 27.76 | 28.05 | 26.917 | 24.219 | 16.566 | 0 | 0 | 58.74 | 55.657 | 41.248 | 21.28 | 0 | 0 | 57.147 | 31.59 | [5 empty] | 0 | 17.358 | 14 | 1.7724 | 1.6095 | 0.70974 | 0.57692 | 1.0326 | 58.2611
2006-03-31 | 10:48 | 0 | 17.947 | 1 | 3 | 0 | 35.938 | 36.124 | 27.711 | 28.05 | 23.906 | 24.195 | 16.617 | 1 | 0 | 58.74 | 55.634 | 41.176 | 21.255 | 0 | 0 | 57.103 | 31.566 | [5 empty] | 0 | 7.888 | 15 | 1.7575 | 1.5954 | 0.70914 | 0.57692 | 1.0185 | 57.9502
2006-03-31 | 10:49 | 0 | 17.952 | 0 | 2 | 0 | 30.776 | 40.805 | 27.596 | 28.054 | 23.597 | 24.129 | 16.795 | 0 | 0 | 58.721 | 55.662 | 41.37 | 21.383 | 0 | 0 | 57.131 | 31.644 | [5 empty] | 0 | 2.722 | 16 | 1.7057 | 1.5461 | 0.70704 | 0.57692 | 0.96922 | 56.8226
2006-03-31 | 10:50 | 0 | 17.927 | 0 | 2 | 0 | 29.307 | 33.029 | 27.5 | 27.934 | 23.526 | 24.151 | 16.893 | 0 | 0 | 58.678 | 55.638 | 41.277 | 21.309 | 0 | 0 | 57.108 | 31.644 | [5 empty] | 0 | 1.373 | 17 | 1.6772 | 1.519 | 0.70589 | 0.57692 | 0.94209 | 56.1721
2006-03-31 | 10:51 | 0 | 17.962 | 0 | 2 | 0 | 28.788 | 30.305 | 27.559 | 27.75 | 22.621 | 24.114 | 16.805 | 0 | 0 | 58.73 | 55.648 | 41.286 | 21.343 | 0 | 0 | 57.117 | 31.629 | [5 empty] | 0 | 1.038 | 18 | 1.7028 | 1.5434 | 0.70692 | 0.57692 | 0.96645 | 56.7572
2006-03-31 | 10:52 | 0 | 17.962 | 0 | 2 | 0 | 28.498 | 29.293 | 27.606 | 27.799 | 22.596 | 24.065 | 16.805 | 0 | 0 | 58.687 | 55.764 | 41.475 | 21.463 | 0 | 0 | 57.051 | 31.629 | [5 empty] | 0 | 0.699 | 19 | 1.7028 | 1.5434 | 0.70692 | 0.57692 | 0.96645 | 56.7572
2006-03-31 | 10:53 | 0 | 17.987 | 0 | 2 | 0 | 28.282 | 28.859 | 27.63 | 27.799 | 22.116 | 24.065 | 16.903 | 0 | 0 | 58.664 | 55.627 | 41.403 | 21.343 | 0 | 0 | 57.094 | 31.605 | [5 empty] | 0 | 0.483 | 20 | 1.6742 | 1.5162 | 0.70577 | 0.57692 | 0.93933 | 56.1044
2006-03-31 | 10:54 | 0 | 17.969 | 0 | 1 | 0 | 28.192 | 28.601 | 27.591 | 27.902 | 21.736 | 24.026 | 16.959 | 0 | 0 | 58.651 | 55.589 | 41.411 | 21.326 | 0 | 0 | 57.014 | 31.59 | [5 empty] | 0 | 0.29 | 21 | 1.6579 | 1.5007 | 0.70511 | 0.57692 | 0.92383 | 55.7213
2006-03-31 | 10:55 | 0 | 17.944 | 0 | 3 | 0 | 28.121 | 28.336 | 27.566 | 27.807 | 21.326 | 24.048 | 17.107 | 1 | 0 | 58.628 | 55.543 | 41.458 | 21.326 | 0 | 0 | 56.992 | 31.59 | [5 empty] | 0 | 0.314 | 22 | 1.6148 | 1.4598 | 0.70336 | 0.57692 | 0.88286 | 54.6716
2006-03-31 | 10:56 | 0 | 17.969 | 0 | 2 | 0 | 28.096 | 28.241 | 27.517 | 27.807 | 21.88 | 24.001 | 17.107 | 0 | 0 | 58.605 | 55.519 | 41.341 | 21.302 | 0 | 0 | 57.058 | 31.637 | [5 empty] | 0 | 0.289 | 23 | 1.6148 | 1.4598 | 0.70336 | 0.57692 | 0.88286 | 54.6716
2006-03-31 | 10:57 | 0 | 17.999 | 0 | 2 | 0 | 28.076 | 28.27 | 27.402 | 27.741 | 24.656 | 24.102 | 17.484 | 0 | 0 | 58.609 | 55.547 | 41.346 | 21.331 | 0 | 0 | 57.085 | 31.691 | [5 empty] | 0 | 0.335 | 24 | 1.5051 | 1.3554 | 0.69891 | 0.57692 | 0.77851 | 51.7259
2006-03-31 | 10:58 | 0 | 18.025 | 0 | 2 | 0 | 43.791 | 28.175 | 27.162 | 27.62 | 27.233 | 23.982 | 17.705 | 0 | 0 | 58.566 | 55.501 | 41.394 | 21.356 | 0 | 0 | 57.062 | 31.715 | [5 empty] | 0 | 16.171 | 25 | 1.4407 | 1.2943 | 0.6963 | 0.57692 | 0.71733 | 49.7904
2006-03-31 | 10:59 | 0 | 18.123 | 1 | 2 | 0 | 36.952 | 32.675 | 27.066 | 27.547 | 23.381 | 24.055 | 17.509 | 0 | 0 | 58.566 | 55.48 | 41.463 | 21.331 | 0 | 0 | 56.996 | 31.666 | [5 empty] | 0 | 9.405 | 26 | 1.4978 | 1.3485 | 0.69862 | 0.57692 | 0.77159 | 51.5153
2006-03-31 | 11:00 | 0 | 18.03 | 0 | 2 | 0 | 30.563 | 41.564 | 27.096 | 27.432 | 22.758 | 23.987 | 17.489 | 0 | 0 | 58.548 | 55.461 | 41.446 | 21.36 | 0 | 0 | 57.001 | 31.649 | [5 empty] | 0 | 3.131 | 27 | 1.5036 | 1.354 | 0.69885 | 0.57692 | 0.77712 | 51.684
2006-03-31 | 11:01 | 0 | 18.055 | 0 | 2 | 0 | 28.829 | 33.503 | 27.096 | 27.456 | 22.469 | 23.987 | 17.663 | 0 | 0 | 58.548 | 55.461 | 41.423 | 21.385 | 0 | 0 | 56.955 | 31.625 | [5 empty] | 0 | 1.373 | 28 | 1.4529 | 1.3059 | 0.6968 | 0.57692 | 0.72896 | 50.1715
2006-03-31 | 11:02 | 0 | 18.025 | 0 | 2 | 0 | 28.175 | 29.957 | 27.137 | 27.258 | 22.922 | 23.957 | 17.238 | 0 | 0 | 58.52 | 55.433 | 41.511 | 21.356 | 0 | 0 | 56.884 | 31.595 | [5 empty] | 0 | 0.917 | 29 | 1.5767 | 1.4235 | 0.70181 | 0.57692 | 0.8466 | 53.6945
2006-03-31 | 11:03 | 0 | 18.025 | 0 | 1 | 0 | 27.861 | 28.775 | 27.211 | 27.233 | 21.885 | 24.006 | 17.434 | 0 | 0 | 58.498 | 55.41 | 41.535 | 21.356 | 0 | 0 | 56.884 | 31.595 | [5 empty] | 0 | 0.628 | 30 | 1.5196 | 1.3693 | 0.6995 | 0.57692 | 0.79235 | 52.1411
2006-03-31 | 11:04 | 0 | 18.05 | 0 | 2 | 0 | 27.716 | 28.366 | 27.233 | 27.233 | 21.863 | 23.933 | 17.509 | 0 | 0 | 58.52 | 55.386 | 41.394 | 21.356 | 0 | 0 | 56.907 | 31.62 | [5 empty] | 0 | 0.483 | 31 | 1.4978 | 1.3485 | 0.69862 | 0.57692 | 0.77159 | 51.5153
2006-03-31 | 11:05 | 0 | 18.08 | 0 | 2 | 0 | 27.696 | 28.106 | 27.262 | 27.407 | 21.265 | 23.94 | 17.218 | 0 | 0 | 58.525 | 55.414 | 41.423 | 21.385 | 0 | 0 | 56.978 | 31.671 | [5 empty] | 0 | 0.289 | 32 | 1.5825 | 1.4291 | 0.70205 | 0.57692 | 0.85213 | 53.8467
2006-03-31 | 11:06 | 0 | 18.055 | 0 | 2 | 0 | 27.672 | 27.866 | 27.191 | 27.432 | 21.625 | 23.915 | 17.12 | 0 | 0 | 58.502 | 55.391 | 41.564 | 21.385 | 0 | 0 | 56.889 | 31.671 | [5 empty] | 0 | 0.24 | 33 | 1.6111 | 1.4562 | 0.70321 | 0.57692 | 0.87926 | 54.5767
2006-03-31 | 11:07 | 0 | 18.08 | 0 | 2 | 0 | 27.696 | 27.77 | 27.071 | 27.407 | 21.338 | 23.866 | 17.539 | 0 | 0 | 58.436 | 55.37 | 41.492 | 21.53 | 0 | 0 | 57.046 | 31.671 | [5 empty] | 0 | 0.289 | 34 | 1.489 | 1.3402 | 0.69826 | 0.57692 | 0.76328 | 51.2599
2006-03-31 | 11:08 | 0 | 18.08 | 0 | 2 | 0 | 27.672 | 27.866 | 26.976 | 27.311 | 22.567 | 23.962 | 17.416 | 0 | 0 | 58.525 | 55.414 | 41.446 | 21.409 | 0 | 0 | 56.978 | 31.671 | [5 empty] | 0 | 0.361 | 35 | 1.5249 | 1.3743 | 0.69971 | 0.57692 | 0.79733 | 52.2886
2006-03-31 | 11:09 | 1 | 18.105 | 0 | 2 | 0 | 40.576 | 27.745 | 26.831 | 27.167 | 27.262 | 23.866 | 17.366 | 0 | 0 | 58.436 | 55.323 | 41.564 | 21.385 | 0 | 0 | 56.912 | 31.649 | [5 empty] | 18.105 | 13.409 | 36 | 1.5394 | 1.3881 | 0.7003 | 0.57692 | 0.81117 | 52.6931
2006-03-31 | 11:10 | 0 | 18.105 | 0 | 2 | 0 | 39.849 | 28.805 | 26.708 | 27.047 | 22.253 | 23.842 | 17.268 | 0 | 0 | 58.436 | 55.3 | 41.468 | 21.385 | 0 | 0 | 56.889 | 31.6 | [5 empty] | 0 | 12.802 | 37 | 1.568 | 1.4152 | 0.70146 | 0.57692 | 0.83829 | 53.4641
2006-03-31 | 11:11 | 0 | 18.138 | 1 | 2 | 0 | 31.247 | 42.253 | 26.718 | 26.934 | 20.838 | 23.898 | 17.424 | 1 | 0 | 58.466 | 55.307 | 41.499 | 21.392 | 0 | 0 | 56.941 | 31.607 | [5 empty] | 0 | 4.313 | 38 | 1.5225 | 1.372 | 0.69962 | 0.57692 | 0.79511 | 52.2231
2006-03-31 | 11:12 | 0 | 18.105 | 0 | 1 | 0 | 28.734 | 36.323 | 26.613 | 26.877 | 19.709 | 23.795 | 16.823 | 0 | 0 | 58.39 | 55.277 | 41.564 | 21.385 | 0 | 0 | 56.889 | 31.6 | [5 empty] | 0 | 1.857 | 39 | 1.6975 | 1.5384 | 0.70671 | 0.57692 | 0.96147 | 56.639
2006-03-31 | 11:13 | 0 | 18.163 | 0 | 2 | 0 | 27.993 | 30.884 | 26.62 | 26.814 | 19.249 | 23.874 | 17.004 | 0 | 0 | 58.42 | 55.286 | 41.595 | 21.37 | 0 | 0 | 56.964 | 31.607 | [5 empty] | 0 | 1.179 | 40 | 1.6448 | 1.4883 | 0.70458 | 0.57692 | 0.91137 | 55.408
2006-03-31 | 11:14 | 0 | 18.188 | 0 | 2 | 0 | 27.66 | 29.057 | 26.671 | 26.77 | 19.226 | 23.95 | 16.981 | 0 | 0 | 58.447 | 55.312 | 41.669 | 21.419 | 0 | 0 | 56.9 | 31.659 | [5 empty] | 0 | 0.89 | 41 | 1.6515 | 1.4947 | 0.70485 | 0.57692 | 0.91774 | 55.5687
2006-03-31 | 11:15 | 0 | 18.213 | 0 | 1 | 0 | 27.444 | 28.263 | 26.792 | 26.792 | 19.226 | 23.854 | 16.956 | 0 | 0 | 58.425 | 55.288 | 41.621 | 21.419 | 0 | 0 | 56.923 | 31.683 | [5 empty] | 0 | 0.652 | 42 | 1.6588 | 1.5016 | 0.70514 | 0.57692 | 0.92466 | 55.742
2006-03-31 | 11:16 | 0 | 18.188 | 0 | 2 | 0 | 27.299 | 27.973 | 26.936 | 26.961 | 19.153 | 23.781 | 16.931 | 0 | 0 | 58.402 | 55.244 | 41.621 | 21.397 | 0 | 0 | 56.855 | 31.61 | [5 empty] | 0 | 0.338 | 43 | 1.6661 | 1.5085 | 0.70544 | 0.57692 | 0.93158 | 55.9138
2006-03-31 | 11:17 | 0 | 18.196 | 0 | 2 | 0 | 27.255 | 27.785 | 26.919 | 26.966 | 18.268 | 23.884 | 16.765 | 0 | 0 | 58.452 | 55.272 | 41.65 | 21.427 | 0 | 0 | 56.839 | 31.617 | [5 empty] | 0 | 0.289 | 44 | 1.7144 | 1.5544 | 0.7074 | 0.57692 | 0.97752 | 57.0174
2006-03-31 | 11:18 | 0 | 18.238 | 0 | 1 | 0 | 27.275 | 27.564 | 26.89 | 26.961 | 18.14 | 23.805 | 17.032 | 0 | 0 | 58.402 | 55.221 | 41.573 | 21.397 | 0 | 0 | 56.811 | 31.588 | [5 empty] | 0 | 0.314 | 45 | 1.6367 | 1.4805 | 0.70425 | 0.57692 | 0.90362 | 55.2105
2006-03-31 | 11:19 | 0 | 18.243 | 0 | 2 | 0 | 27.375 | 27.449 | 26.75 | 27.086 | 18.64 | 23.859 | 17.605 | 0 | 0 | 58.406 | 55.272 | 41.626 | 21.449 | 0 | 0 | 56.839 | 31.617 | [5 empty] | 0 | 0.289 | 46 | 1.4698 | 1.3219 | 0.69748 | 0.57692 | 0.74501 | 50.6872
2006-03-31 | 11:20 | 0 | 18.268 | 0 | 2 | 0 | 34.529 | 27.449 | 26.63 | 26.919 | 25.98 | 23.884 | 17.728 | 0 | 0 | 58.429 | 55.202 | 41.65 | 21.427 | 0 | 0 | 56.839 | 31.568 | [5 empty] | 0 | 7.61 | 47 | 1.434 | 1.2879 | 0.69603 | 0.57692 | 0.71097 | 49.579
2006-03-31 | 11:21 | 0 | 18.301 | 0 | 1 | 0 | 44.384 | 27.53 | 26.517 | 26.831 | 22.277 | 23.891 | 17.637 | 1 | 0 | 58.393 | 55.209 | 41.753 | 21.459 | 0 | 0 | 56.777 | 31.625 | [5 empty] | 0 | 17.553 | 48 | 1.4605 | 1.3131 | 0.69711 | 0.57692 | 0.73616 | 50.4041
2006-03-31 | 11:22 | 0 | 18.326 | 0 | 2 | 0 | 32.986 | 37.521 | 26.397 | 26.902 | 21.216 | 23.987 | 17.71 | 0 | 0 | 58.416 | 55.188 | 41.681 | 21.459 | 0 | 0 | 56.8 | 31.625 | [5 empty] | 0 | 6.084 | 49 | 1.4392 | 1.2929 | 0.69625 | 0.57692 | 0.71595 | 49.7447
2006-03-31 | 11:23 | 0 | 18.243 | 1 | 2 | 0 | 29.182 | 40.616 | 26.316 | 26.63 | 20.071 | 23.763 | 17.21 | 0 | 0 | 58.317 | 55.179 | 41.65 | 21.427 | 0 | 0 | 56.727 | 31.617 | [5 empty] | 0 | 2.552 | 50 | 1.5848 | 1.4313 | 0.70215 | 0.57692 | 0.85435 | 53.9073
2006-03-31 | 11:24 | 0 | 18.301 | 0 | 1 | 0 | 28.035 | 33.268 | 26.277 | 26.542 | 20.904 | 24.06 | 17.142 | 0 | 0 | 58.37 | 55.188 | 41.705 | 21.434 | 0 | 0 | 56.757 | 31.649 | [5 empty] | 0 | 1.493 | 51 | 1.6046 | 1.4501 | 0.70295 | 0.57692 | 0.87317 | 54.4151
2006-03-31 | 11:25 | 0 | 18.276 | 0 | 2 | 0 | 27.53 | 29.744 | 26.228 | 26.421 | 21.216 | 23.771 | 17.218 | 0 | 0 | 58.37 | 55.165 | 41.729 | 21.459 | 0 | 0 | 56.757 | 31.671 | [5 empty] | 0 | 1.109 | 52 | 1.5825 | 1.4291 | 0.70205 | 0.57692 | 0.85213 | 53.8467
2006-03-31 | 11:26 | 0 | 18.276 | 0 | 1 | 0 | 27.216 | 28.515 | 26.348 | 26.323 | 21.049 | 23.771 | 17.587 | 0 | 0 | 58.37 | 55.165 | 41.611 | 21.459 | 0 | 0 | 56.757 | 31.649 | [5 empty] | 0 | 0.893 | 53 | 1.4751 | 1.3269 | 0.6977 | 0.57692 | 0.75 | 50.8449
2006-03-31 | 11:27 | 0 | 18.283 | 0 | 2 | 0 | 27.054 | 27.897 | 26.429 | 26.404 | 21.032 | 23.778 | 17.298 | 1 | 0 | 58.354 | 55.195 | 41.736 | 21.466 | 0 | 0 | 56.763 | 31.656 | [5 empty] | 0 | 0.65 | 54 | 1.5592 | 1.4069 | 0.70111 | 0.57692 | 0.82999 | 53.2311
2006-03-31 | 11:28 | 0 | 18.283 | 0 | 1 | 0 | 26.983 | 27.584 | 26.475 | 26.524 | 21.177 | 23.729 | 17.595 | 0 | 0 | 58.331 | 55.148 | 41.736 | 21.49 | 0 | 0 | 56.718 | 31.681 | [5 empty] | 0 | 0.459 | 55 | 1.4727 | 1.3247 | 0.6976 | 0.57692 | 0.74778 | 50.7749
2006-03-31 | 11:29 | 0 | 18.283 | 0 | 2 | 0 | 26.863 | 27.272 | 26.5 | 26.524 | 20.936 | 23.874 | 17.793 | 0 | 0 | 58.354 | 55.125 | 41.712 | 21.466 | 0 | 0 | 56.718 | 31.656 | [5 empty] | 0 | 0.339 | 56 | 1.4151 | 1.2699 | 0.69527 | 0.57692 | 0.69297 | 48.9708
2006-03-31 | 11:30 | 0 | 18.283 | 0 | 1 | 0 | 26.885 | 27.103 | 26.549 | 26.598 | 21.755 | 23.849 | 17.62 | 0 | 0 | 58.354 | 55.102 | 41.664 | 21.49 | 0 | 0 | 56.695 | 31.656 | [5 empty] | 0 | 0.287 | 57 | 1.4655 | 1.3178 | 0.69731 | 0.57692 | 0.74086 | 50.555
2006-03-31 | 11:31 | 0 | 18.309 | 0 | 2 | 0 | 29.609 | 27.007 | 26.355 | 26.694 | 26.765 | 23.729 | 17.818 | 0 | 0 | 58.288 | 55.081 | 41.736 | 21.49 | 0 | 0 | 56.672 | 31.656 | [5 empty] | 0 | 2.915 | 58 | 1.4078 | 1.263 | 0.69497 | 0.57692 | 0.68605 | 48.7324
2006-03-31 | 11:32 | 0 | 18.314 | 0 | 2 | 0 | 47.402 | 27.012 | 26.313 | 26.529 | 23.278 | 23.783 | 17.947 | 0 | 0 | 58.338 | 55.13 | 41.717 | 21.52 | 0 | 0 | 56.768 | 31.661 | [5 empty] | 0 | 20.873 | 59 | 1.3702 | 1.2273 | 0.69345 | 0.57692 | 0.65035 | 47.4625
2006-03-31 | 11:33 | 0 | 18.261 | 0 | 1 | 0 | 34.591 | 32.257 | 26.139 | 26.524 | 21.226 | 23.849 | 17.844 | 0 | 0 | 58.311 | 55.034 | 41.712 | 21.441 | 0 | 0 | 56.718 | 31.607 | [5 empty] | 0 | 8.067 | 60 | 1.4002 | 1.2558 | 0.69466 | 0.57692 | 0.67886 | 48.482
2006-03-31 | 11:34 | 0 | 18.291 | 1 | 2 | 0 | 29.565 | 42.633 | 26.12 | 26.409 | 20.313 | 23.808 | 17.748 | 0 | 0 | 58.29 | 55.036 | 41.693 | 21.471 | 0 | 0 | 56.677 | 31.563 | [5 empty] | 0 | 3.156 | 61 | 1.4282 | 1.2824 | 0.6958 | 0.57692 | 0.70543 | 49.3936
2006-03-31 | 11:35 | 0 | 18.258 | 0 | 1 | 0 | 28.015 | 35.316 | 26.039 | 26.257 | 20.667 | 23.8 | 17.693 | 0 | 0 | 58.215 | 55.006 | 41.827 | 21.439 | 0 | 0 | 56.647 | 31.556 | [5 empty] | 0 | 1.758 | 62 | 1.4442 | 1.2976 | 0.69645 | 0.57692 | 0.72065 | 49.9
2006-03-31 | 11:36 | 0 | 18.291 | 0 | 2 | 0 | 27.444 | 30.479 | 25.951 | 26.169 | 20.603 | 23.734 | 18.143 | 1 | 0 | 58.244 | 54.992 | 41.786 | 21.471 | 0 | 0 | 56.699 | 31.612 | [5 empty] | 0 | 1.275 | 63 | 1.3132 | 1.173 | 0.69114 | 0.57692 | 0.59609 | 45.394
2006-03-31 | 11:37 | 0 | 18.291 | 0 | 1 | 0 | 27.132 | 28.697 | 26.024 | 26.095 | 20.578 | 23.783 | 18.042 | 0 | 0 | 58.244 | 55.015 | 41.741 | 21.471 | 0 | 0 | 56.654 | 31.612 | [5 empty] | 0 | 1.037 | 64 | 1.3426 | 1.201 | 0.69233 | 0.57692 | 0.62405 | 46.4819
2006-03-31 | 11:38 | 0 | 18.266 | 0 | 2 | 0 | 26.89 | 27.927 | 26.169 | 26.024 | 20.652 | 23.734 | 18.042 | 0 | 0 | 58.224 | 54.992 | 41.762 | 21.471 | 0 | 0 | 56.654 | 31.637 | [5 empty] | 0 | 0.866 | 65 | 1.3426 | 1.201 | 0.69233 | 0.57692 | 0.62405 | 46.4819
2006-03-31 | 11:39 | 0 | 18.296 | 0 | 1 | 0 | 26.728 | 27.498 | 26.22 | 26.125 | 20.392 | 23.763 | 18.002 | 0 | 0 | 58.251 | 55.02 | 41.863 | 21.5 | 0 | 0 | 56.613 | 31.642 | [5 empty] | 0 | 0.603 | 66 | 1.3542 | 1.212 | 0.6928 | 0.57692 | 0.63512 | 46.8997
2006-03-31 | 11:40 | 0 | 18.296 | 0 | 2 | 0 | 26.679 | 27.137 | 26.174 | 26.318 | 19.407 | 23.812 | 18.148 | 0 | 0 | 58.183 | 54.973 | 41.791 | 21.5 | 0 | 0 | 56.569 | 31.642 | [5 empty] | 0 | 0.361 | 67 | 1.3117 | 1.1716 | 0.69108 | 0.57692 | 0.59471 | 45.3388
2006-03-31 | 11:41 | 0 | 18.271 | 0 | 1 | 0 | 26.63 | 26.968 | 26.22 | 26.269 | 19.432 | 23.717 | 18.221 | 0 | 0 | 58.206 | 54.926 | 41.791 | 21.476 | 0 | 0 | 56.569 | 31.617 | [5 empty] | 0 | 0.361 | 68 | 1.2904 | 1.1514 | 0.69022 | 0.57692 | 0.5745 | 44.5199
2006-03-31 | 11:42 | 0 | 18.246 | 0 | 2 | 0 | 27.353 | 26.824 | 26.149 | 26.439 | 25.811 | 23.668 | 17.582 | 0 | 0 | 58.183 | 54.905 | 41.791 | 21.476 | 0 | 0 | 56.458 | 31.568 | [5 empty] | 0 | 0.914 | 69 | 1.4765 | 1.3283 | 0.69776 | 0.57692 | 0.75138 | 50.8885
2006-03-31 | 11:43 | 0 | 18.271 | 0 | 2 | 0 | 47.591 | 26.774 | 26.125 | 26.39 | 21.716 | 23.717 | 17.952 | 0 | 0 | 58.183 | 54.905 | 41.769 | 21.476 | 0 | 0 | 56.458 | 31.568 | [5 empty] | 0 | 21.201 | 70 | 1.3688 | 1.2259 | 0.69339 | 0.57692 | 0.64896 | 47.4119
2006-03-31 | 11:44 | 0 | 18.271 | 0 | 1 | 0 | 35.565 | 30.389 | 26.005 | 26.39 | 19.505 | 23.717 | 17.507 | 0 | 0 | 58.16 | 54.835 | 41.791 | 21.476 | 0 | 0 | 56.435 | 31.568 | [5 empty] | 0 | 9.175 | 71 | 1.4984 | 1.3491 | 0.69864 | 0.57692 | 0.77214 | 51.5322
2006-03-31 | 11:45 | 0 | 18.329 | 0 | 2 | 0 | 29.746 | 42.48 | 25.892 | 26.252 | 18.897 | 23.7 | 17.688 | 1 | 0 | 58.167 | 54.912 | 41.963 | 21.628 | 0 | 0 | 56.576 | 31.625 | [5 empty] | 0 | 3.494 | 72 | 1.4457 | 1.299 | 0.6965 | 0.57692 | 0.72204 | 49.9454
2006-03-31 | 11:46 | 0 | 18.271 | 1 | 1 | 0 | 27.981 | 35.775 | 25.764 | 26.198 | 18.764 | 23.668 | 17.927 | 0 | 0 | 58.137 | 54.835 | 41.815 | 21.451 | 0 | 0 | 56.412 | 31.568 | [5 empty] | 0 | 1.783 | 73 | 1.3761 | 1.2328 | 0.69368 | 0.57692 | 0.65588 | 47.6639
2006-03-31 | 11:47 | 0 | 18.304 | 0 | 2 | 0 | 27.36 | 30.614 | 25.772 | 26.132 | 18.625 | 23.749 | 17.959 | 0 | 0 | 58.146 | 54.866 | 41.87 | 21.508 | 0 | 0 | 56.442 | 31.6 | [5 empty] | 0 | 1.228 | 74 | 1.3667 | 1.2239 | 0.69331 | 0.57692 | 0.64703 | 47.3408
2006-03-31 | 11:48 | 0 | 18.271 | 0 | 1 | 0 | 26.993 | 28.557 | 25.909 | 25.884 | 18.912 | 23.837 | 18.05 | 0 | 0 | 58.117 | 54.859 | 41.932 | 21.547 | 0 | 0 | 56.412 | 31.568 | [5 empty] | 0 | 1.109 | 75 | 1.3402 | 1.1988 | 0.69223 | 0.57692 | 0.62184 | 46.3974
2006-03-31 | 11:49 | 0 | 18.304 | 0 | 2 | 0 | 26.76 | 27.77 | 26.061 | 25.941 | 19.216 | 23.771 | 17.984 | 0 | 0 | 58.123 | 54.842 | 41.939 | 21.483 | 0 | 0 | 56.442 | 31.625 | [5 empty] | 0 | 0.819 | 76 | 1.3595 | 1.217 | 0.69301 | 0.57692 | 0.64011 | 47.0853
2006-03-31 | 11:50 | 0 | 18.304 | 0 | 1 | 0 | 26.517 | 27.385 | 26.036 | 25.941 | 19.292 | 23.749 | 18.155 | 0 | 0 | 58.167 | 54.842 | 41.846 | 21.483 | 0 | 0 | 56.487 | 31.649 | [5 empty] | 0 | 0.576 | 77 | 1.3097 | 1.1697 | 0.69099 | 0.57692 | 0.59277 | 45.2615
2006-03-31 | 11:51 | 0 | 18.304 | 0 | 2 | 0 | 26.47 | 27 | 26.085 | 26.085 | 19.045 | 23.795 | 18.13 | 0 | 0 | 58.123 | 54.842 | 41.939 | 21.483 | 0 | 0 | 56.487 | 31.625 | [5 empty] | 0 | 0.385 | 78 | 1.3169 | 1.1766 | 0.69129 | 0.57692 | 0.59969 | 45.5367
2006-03-31 | 11:52 | 0 | 18.304 | 0 | 2 | 0 | 26.517 | 26.831 | 26.036 | 26.252 | 19.143 | 23.795 | 18.402 | 0 | 0 | 58.101 | 54.775 | 41.87 | 21.508 | 0 | 0 | 56.531 | 31.625 | [5 empty] | 0 | 0.265 | 79 | 1.2377 | 1.1013 | 0.68808 | 0.57692 | 0.5244 | 42.3679
2006-03-31 | 11:53 | 1 | 18.304 | 0 | 2 | 0 | 26.566 | 26.662 | 26.012 | 26.301 | 25.433 | 23.844 | 18.452 | 0 | 0 | 58.101 | 54.775 | 41.894 | 21.508 | 0 | 0 | 56.531 | 31.625 | [5 empty] | 18.304 | 0.265 | 80 | 1.2232 | 1.0875 | 0.68749 | 0.57692 | 0.51056 | 41.7407
2006-03-31 | 11:54 | 0 | 18.321 | 0 | 1 | 0 | 46.216 | 26.632 | 25.909 | 26.343 | 23.597 | 23.861 | 18.495 | 0 | 0 | 58.096 | 54.77 | 41.889 | 21.5 | 0 | 0 | 56.505 | 31.62 | [5 empty] | 0 | 19.873 | 81 | 1.2107 | 1.0756 | 0.68698 | 0.57692 | 0.49866 | 41.1893
2006-03-31 | 11:55 | 0 | 18.311 | 0 | 2 | 0 | 35.392 | 30.717 | 25.853 | 26.188 | 21.949 | 24.021 | 18.138 | 1 | 0 | 58.133 | 54.761 | 41.855 | 21.515 | 0 | 0 | 56.451 | 31.61 | [5 empty] | 0 | 9.204 | 82 | 1.3146 | 1.1744 | 0.69119 | 0.57692 | 0.59748 | 45.449
2006-03-31 | 11:56 | 0 | 18.336 | 0 | 2 | 0 | 29.393 | 41.525 | 25.754 | 26.166 | 21.204 | 23.876 | 18.017 | 0 | 0 | 58.087 | 54.784 | 42.066 | 21.564 | 0 | 0 | 56.405 | 31.659 | [5 empty] | 0 | 3.227 | 83 | 1.3498 | 1.2079 | 0.69262 | 0.57692 | 0.63097 | 46.7438
2006-03-31 | 11:57 | 0 | 18.311 | 0 | 2 | 0 | 27.635 | 33.653 | 25.659 | 25.899 | 20.865 | 23.876 | 17.894 | 0 | 0 | 58.087 | 54.784 | 41.973 | 21.539 | 0 | 0 | 56.339 | 31.634 | [5 empty] | 0 | 1.736 | 84 | 1.3857 | 1.2419 | 0.69407 | 0.57692 | 0.66502 | 47.9926
2006-03-31 | 11:58 | 0 | 18.286 | 1 | 1 | 0 | 26.936 | 29.369 | 25.683 | 25.828 | 21.635 | 23.827 | 17.846 | 0 | 0 | 58.064 | 54.761 | 41.879 | 21.515 | 0 | 0 | 56.405 | 31.634 | [5 empty] | 0 | 1.108 | 85 | 1.3996 | 1.2552 | 0.69464 | 0.57692 | 0.6783 | 48.4626
2006-03-31 | 11:59 | 0 | 18.286 | 0 | 2 | 0 | 26.622 | 27.804 | 25.708 | 25.828 | 21.13 | 23.805 | 17.698 | 0 | 0 | 58.064 | 54.737 | 41.973 | 21.515 | 0 | 0 | 56.428 | 31.681 | [5 empty] | 0 | 0.794 | 86 | 1.4427 | 1.2962 | 0.69639 | 0.57692 | 0.71927 | 49.8544
2006-03-31 | 12:00 | 0 | 18.319 | 0 | 2 | 0 | 26.39 | 27.282 | 25.884 | 25.98 | 20.463 | 23.957 | 17.68 | 0 | 0 | 58.05 | 54.744 | 41.956 | 21.596 | 0 | 0 | 56.458 | 31.737 | [5 empty] | 0 | 0.41 | 87 | 1.448 | 1.3012 | 0.6966 | 0.57692 | 0.72425 | 50.018
2006-03-31 | 12:01 | 0 | 18.311 | 0 | 2 | 0 | 26.287 | 26.816 | 26.044 | 25.924 | 20.262 | 23.827 | 17.301 | 1 | 0 | 58.044 | 54.714 | 41.973 | 21.515 | 0 | 0 | 56.428 | 31.659 | [5 empty] | 0 | 0.363 | 88 | 1.5583 | 1.4061 | 0.70107 | 0.57692 | 0.82916 | 53.2076
2006-03-31 | 12:02 | 0 | 18.286 | 0 | 1 | 0 | 26.213 | 26.622 | 25.924 | 26.142 | 20.48 | 23.827 | 17.301 | 0 | 0 | 58.044 | 54.693 | 41.949 | 21.515 | 0 | 0 | 56.405 | 31.705 | [5 empty] | 0 | 0.071 | 89 | 1.5583 | 1.4061 | 0.70107 | 0.57692 | 0.82916 | 53.2076
2006-03-31 | 12:03 | 0 | 18.344 | 0 | 2 | 0 | 26.294 | 26.485 | 25.955 | 26.054 | 20.414 | 23.837 | 17.112 | 0 | 0 | 58.073 | 54.723 | 41.98 | 21.547 | 0 | 0 | 56.369 | 31.713 | [5 empty] | 0 | 0.24 | 90 | 1.6134 | 1.4584 | 0.7033 | 0.57692 | 0.88148 | 54.6351
2006-03-31 | 12:04 | 0 | 18.286 | 0 | 2 | 0 | 26.309 | 26.382 | 25.877 | 26.044 | 24.744 | 23.852 | 17.004 | 0 | 0 | 58.021 | 54.761 | 41.973 | 21.539 | 0 | 0 | 56.428 | 31.754 | [5 empty] | 0 | 0.265 | 91 | 1.6448 | 1.4883 | 0.70458 | 0.57692 | 0.91137 | 55.408
2006-03-31 | 12:05 | 0 | 18.296 | 0 | 2 | 0 | 44.094 | 26.463 | 25.715 | 26.005 | 24.752 | 23.812 | 17.26 | 0 | 0 | 58.05 | 54.677 | 42.076 | 21.547 | 0 | 0 | 56.3 | 31.642 | [5 empty] | 0 | 18.089 | 92 | 1.5703 | 1.4174 | 0.70156 | 0.57692 | 0.84051 | 53.5258
2006-03-31 | 12:06 | 0 | 18.344 | 0 | 2 | 0 | 34.601 | 31.956 | 25.835 | 26.029 | 20.873 | 23.982 | 17.235 | 0 | 0 | 58.094 | 54.653 | 41.956 | 21.547 | 0 | 0 | 56.3 | 31.642 | [5 empty] | 0 | 8.572 | 93 | 1.5776 | 1.4244 | 0.70185 | 0.57692 | 0.84743 | 53.7174
2006-03-31 | 12:07 | 0 | 18.311 | 0 | 2 | 0 | 28.815 | 39.951 | 25.683 | 25.899 | 20.696 | 23.805 | 17.376 | 0 | 0 | 58.021 | 54.646 | 42.044 | 21.515 | 0 | 0 | 56.25 | 31.659 | [5 empty] | 0 | 2.916 | 94 | 1.5365 | 1.3853 | 0.70019 | 0.57692 | 0.8084 | 52.6128
2006-03-31 | 12:08 | 0 | 18.311 | 0 | 2 | 0 | 27.25 | 31.875 | 25.683 | 25.853 | 20.286 | 23.827 | 17.474 | 0 | 0 | 57.998 | 54.623 | 42.021 | 21.515 | 0 | 0 | 56.293 | 31.659 | [5 empty] | 0 | 1.397 | 95 | 1.508 | 1.3582 | 0.69903 | 0.57692 | 0.78127 | 51.8096
2006-03-31 | 12:09 | 0 | 18.344 | 1 | 2 | 0 | 26.774 | 28.461 | 25.811 | 25.835 | 20.099 | 23.908 | 17.73 | 1 | 0 | 58.005 | 54.653 | 42.076 | 21.547 | 0 | 0 | 56.28 | 31.713 | [5 empty] | 0 | 0.939 | 96 | 1.4334 | 1.2873 | 0.69601 | 0.57692 | 0.71041 | 49.5606
2006-03-31 | 12:10 | 0 | 18.369 | 0 | 2 | 0 | 26.51 | 27.402 | 25.835 | 25.811 | 19.603 | 23.837 | 17.409 | 0 | 0 | 58.005 | 54.63 | 42.076 | 21.571 | 0 | 0 | 56.3 | 31.737 | [5 empty] | 0 | 0.699 | 97 | 1.5269 | 1.3762 | 0.6998 | 0.57692 | 0.79927 | 52.3457
2006-03-31 | 12:11 | 0 | 18.344 | 0 | 2 | 0 | 26.414 | 26.919 | 25.909 | 25.955 | 20.099 | 23.812 | 17.63 | 0 | 0 | 57.982 | 54.607 | 42.076 | 21.522 | 0 | 0 | 56.28 | 31.691 | [5 empty] | 0 | 0.459 | 98 | 1.4625 | 1.315 | 0.69719 | 0.57692 | 0.73809 | 50.4664
2006-03-31 | 12:12 | 0 | 18.369 | 0 | 2 | 0 | 26.318 | 26.654 | 26.029 | 26.005 | 20.099 | 23.933 | 17.879 | 0 | 0 | 58.028 | 54.63 | 42.076 | 21.571 | 0 | 0 | 56.211 | 31.737 | [5 empty] | 0 | 0.313 | 99 | 1.39 | 1.2461 | 0.69425 | 0.57692 | 0.66917 | 48.1405
2006-03-31 | 12:13 | 0 | 18.344 | 0 | 2 | 0 | 26.294 | 26.485 | 26.005 | 26.125 | 19.9 | 23.859 | 17.901 | 0 | 0 | 57.982 | 54.586 | 42.097 | 21.547 | 0 | 0 | 56.234 | 31.713 | [5 empty] | 0 | 0.169 | 100 | 1.3836 | 1.24 | 0.69399 | 0.57692 | 0.66308 | 47.9233
2006-03-31 | 12:14 | 0 | 18.369 | 0 | 2 | 0 | 26.39 | 26.439 | 25.906 | 26.076 | 20.392 | 23.884 | 17.803 | 0 | 0 | 57.936 | 54.583 | 42.049 | 21.547 | 0 | 0 | 56.232 | 31.713 | [5 empty] | 0 | 0.314 | 101 | 1.4122 | 1.2671 | 0.69515 | 0.57692 | 0.69021 | 48.8757
2006-03-31 | 12:15 | 0 | 18.437 | 0 | 2 | 0 | 26.336 | 26.409 | 25.83 | 26.071 | 23.469 | 23.928 | 17.675 | 0 | 0 | 57.955 | 54.532 | 42.021 | 21.493 | 0 | 0 | 56.161 | 31.659 | [5 empty] | 0 | 0.265 | 102 | 1.4494 | 1.3026 | 0.69666 | 0.57692 | 0.72564 | 50.0633
2006-03-31 | 12:16 | 0 | 18.339 | 0 | 2 | 1 | 42.255 | 26.409 | 25.735 | 26.071 | 25.612 | 23.759 | 17.773 | 0 | 0 | 57.886 | 54.485 | 42.044 | 21.493 | 0 | 0 | 56.181 | 31.683 | [5 empty] | 0 | 16.184 | 103 | 1.4209 | 1.2754 | 0.6955 | 0.57692 | 0.69851 | 49.1596
2006-03-31 | 12:17 | 0 | 18.344 | 0 | 2 | 0 | 34.976 | 31.666 | 25.764 | 25.98 | 21.066 | 23.957 | 17.333 | 0 | 0 | 57.959 | 54.513 | 42.049 | 21.522 | 0 | 0 | 56.188 | 31.666 | [5 empty] | 0 | 8.996 | 0 | 1.549 | 1.3972 | 0.70069 | 0.57692 | 0.8203 | 52.9559
2006-03-31 | 12:18 | 0 | 18.319 | 0 | 2 | 0 | 28.846 | 39.37 | 25.786 | 25.931 | 20.801 | 23.788 | 17.311 | 1 | 0 | 57.891 | 54.492 | 42.073 | 21.522 | 0 | 0 | 56.096 | 31.642 | [5 empty] | 0 | 2.915 | 1 | 1.5554 | 1.4033 | 2.2669 | 2.1429 | -0.73954 | -47.5456
2006-03-31 | 12:19 | 0 | 18.344 | 0 | 2 | 0 | 27.28 | 31.328 | 25.786 | 25.884 | 20.367 | 23.837 | 17.409 | 0 | 0 | 57.913 | 54.513 | 42.214 | 21.522 | 0 | 0 | 56.096 | 31.688 | [5 empty] | 0 | 1.396 | 2 | 1.5269 | 1.3762 | 2.2657 | 2.1429 | -0.76667 | -50.2108
2006-03-31 | 12:20 | 0 | 18.319 | 0 | 2 | 0 | 26.679 | 28.172 | 25.764 | 25.955 | 20.968 | 23.788 | 17.333 | 0 | 0 | 57.891 | 54.492 | 42.121 | 21.547 | 0 | 0 | 56.096 | 31.811 | [5 empty] | 0 | 0.724 | 3 | 1.549 | 1.3972 | 2.2666 | 2.1429 | -0.74563 | -48.1354
2006-03-31 | 12:21 | 0 | 18.377 | 1 | 2 | 0 | 26.446 | 27.24 | 25.892 | 25.843 | 20.519 | 23.82 | 17.539 | 0 | 0 | 57.92 | 54.523 | 42.104 | 21.554 | 0 | 0 | 56.195 | 31.72 | [5 empty] | 0 | 0.603 | 4 | 1.489 | 1.3402 | 2.2642 | 2.1429 | -0.80265 | -53.9039
2006-03-31 | 12:22 | 0 | 18.296 | 0 | 2 | 0 | 26.294 | 26.75 | 25.98 | 25.955 | 21.427 | 23.884 | 17.456 | 0 | 0 | 57.868 | 54.492 | 42.049 | 21.522 | 0 | 0 | 56.119 | 31.713 | [5 empty] | 0 | 0.339 | 5 | 1.5132 | 1.3632 | 2.2652 | 2.1429 | -0.77968 | -51.5247
2006-03-31 | 12:23 | 0 | 18.296 | 0 | 3 | 0 | 26.22 | 26.51 | 25.931 | 26.051 | 21.137 | 23.788 | 17.456 | 0 | 0 | 57.868 | 54.446 | 42.073 | 21.522 | 0 | 0 | 56.254 | 31.882 | [5 empty] | 0 | 0.169 | 6 | 1.5132 | 1.3632 | 2.2652 | 2.1429 | -0.77968 | -51.5247
2006-03-31 | 12:24 | 0 | 18.329 | 0 | 2 | 0 | 26.252 | 26.47 | 25.987 | 26.132 | 20.784 | 23.82 | 17.663 | 0 | 0 | 57.898 | 54.476 | 42.056 | 21.554 | 0 | 0 | 56.126 | 31.769 | [5 empty] | 0 | 0.12 | 7 | 1.4529 | 1.3059 | 2.2627 | 2.1429 | -0.83698 | -57.6059
2006-03-31 | 12:25 | 0 | 18.296 | 0 | 2 | 0 | 26.245 | 26.34 | 25.931 | 26.1 | 21.066 | 23.714 | 17.434 | 0 | 0 | 57.868 | 54.446 | 42.19 | 21.522 | 0 | 0 | 56.051 | 31.762 | [5 empty] | 0 | 0.145 | 8 | 1.5196 | 1.3693 | 2.2654 | 2.1429 | -0.77359 | -50.9067
2006-03-31 | 12:26 | 0 | 18.271 | 0 | 3 | 0 | 26.269 | 26.316 | 25.931 | 26.076 | 21.62 | 23.763 | 17.532 | 0 | 0 | 57.891 | 54.422 | 42.073 | 21.522 | 0 | 0 | 56.096 | 31.762 | [5 empty] | 0 | 0.193 | 9 | 1.4911 | 1.3421 | 2.2643 | 2.1429 | -0.80071 | -53.7003
2006-03-31 | 12:27 | 1 | 18.296 | 0 | 2 | 0 | 39.394 | 26.316 | 25.786 | 26.051 | 26.029 | 23.643 | 17.482 | 0 | 0 | 57.824 | 54.376 | 42.145 | 21.522 | 0 | 0 | 56.072 | 31.786 | [5 empty] | 18.296 | 13.343 | 10 | 1.5056 | 1.356 | 2.2649 | 2.1429 | -0.78687 | -52.2618
2006-03-31 | 12:28 | 0 | 18.319 | 0 | 2 | 0 | 44.094 | 32.627 | 25.764 | 25.931 | 26.87 | 23.837 | 17.482 | 1 | 0 | 57.847 | 54.399 | 42.097 | 21.5 | 0 | 0 | 56.028 | 31.762 | [5 empty] | 0 | 18.163 | 11 | 1.5056 | 1.356 | 2.2649 | 2.1429 | -0.78687 | -52.2618
2006-03-31 | 12:29 | 0 | 18.296 | 0 | 3 | 0 | 44.353 | 42.92 | 25.691 | 25.98 | 27.137 | 23.643 | 17.655 | 1 | 0 | 57.802 | 54.355 | 42.121 | 21.522 | 0 | 0 | 56.028 | 31.786 | [5 empty] | 0 | 18.373 | 12 | 1.4553 | 1.3081 | 2.2628 | 2.1429 | -0.83476 | -57.3615
2006-03-31 | 12:30 | 0 | 18.319 | 0 | 2 | 0 | 44.608 | 44.094 | 25.764 | 25.98 | 27.378 | 23.692 | 17.68 | 1 | 0 | 57.824 | 54.376 | 42.121 | 21.522 | 0 | 0 | 56.051 | 31.811 | [5 empty] | 0 | 18.628 | 13 | 1.448 | 1.3012 | 2.2625 | 2.1429 | -0.84168 | -58.1278
2006-03-31 | 12:31 | 0 | 18.319 | 1 | 3 | 0 | 44.93 | 44.283 | 25.835 | 25.906 | 27.689 | 23.643 | 17.952 | 2 | 0 | 57.824 | 54.399 | 42.238 | 21.522 | 0 | 0 | 56.028 | 31.786 | [5 empty] | 0 | 19.024 | 14 | 1.3688 | 1.2259 | 2.2593 | 2.1429 | -0.91697 | -66.9919
2006-03-31 | 12:32 | 1 | 18.296 | 0 | 2 | 0 | 45.182 | 44.655 | 26.029 | 25.86 | 27.834 | 23.714 | 18.1 | 1 | 0 | 57.847 | 54.422 | 42.262 | 21.522 | 0 | 0 | 55.981 | 31.811 | [5 empty] | 18.296 | 19.322 | 15 | 1.3257 | 1.1849 | 2.2576 | 2.1429 | -0.95794 | -72.2601
2006-03-31 | 12:33 | 0 | 18.296 | 0 | 2 | 0 | 45.663 | 45.112 | 26.149 | 26.076 | 28.366 | 23.619 | 17.977 | 2 | 0 | 57.847 | 54.399 | 42.166 | 21.522 | 0 | 0 | 56.005 | 31.811 | [5 empty] | 0 | 19.587 | 16 | 1.3615 | 1.219 | 2.259 | 2.1429 | -0.92389 | -67.8584
2006-03-31 | 12:34 | 0 | 18.389 | 0 | 2 | 0 | 45.866 | 45.499 | 26.409 | 26.193 | 28.746 | 23.783 | 18.022 | 1 | 0 | 57.957 | 54.49 | 42.164 | 21.566 | 0 | 0 | 56.026 | 31.855 | [5 empty] | 0 | 19.673 | 17 | 1.3484 | 1.2065 | 2.2585 | 2.1429 | -0.93635 | -69.4416
2006-03-31 | 12:35 | 0 | 18.321 | 0 | 3 | 0 | 45.943 | 45.782 | 26.392 | 26.367 | 29.043 | 23.719 | 17.831 | 1 | 0 | 57.941 | 54.474 | 42.265 | 21.574 | 0 | 0 | 56.054 | 31.838 | [5 empty] | 0 | 19.576 | 18 | 1.404 | 1.2594 | 2.2608 | 2.1429 | -0.88348 | -62.9252
2006-03-31 | 12:36 | 0 | 18.321 | 0 | 2 | 0 | 45.987 | 45.964 | 26.441 | 26.367 | 29.428 | 23.741 | 18.077 | 2 | 0 | 57.964 | 54.474 | 42.312 | 21.549 | 0 | 0 | 56.009 | 31.838 | [5 empty] | 0 | 19.62 | 19 | 1.3324 | 1.1913 | 2.2578 | 2.1429 | -0.95157 | -71.419
2006-03-31 | 12:37 | 1 | 18.346 | 0 | 2 | 0 | 46.172 | 46.081 | 26.537 | 26.49 | 30.271 | 23.766 | 18.128 | 1 | 0 | 58.007 | 54.518 | 42.171 | 21.549 | 0 | 0 | 56.1 | 31.862 | [5 empty] | 18.346 | 19.682 | 20 | 1.3175 | 1.1772 | 2.2572 | 2.1429 | -0.96569 | -73.2955
2006-03-31 | 12:38 | 0 | 18.299 | 0 | 3 | 0 | 46.333 | 46.172 | 26.466 | 26.681 | 30.585 | 23.984 | 18.153 | 1 | 0 | 58.098 | 54.518 | 42.241 | 21.549 | 0 | 0 | 56.077 | 31.862 | [5 empty] | 0 | 19.652 | 21 | 1.3102 | 1.1702 | 2.257 | 2.1429 | -0.97261 | -74.2309
2006-03-31 | 12:39 | 0 | 18.351 | 0 | 2 | 0 | 46.704 | 46.519 | 26.591 | 26.566 | 31.095 | 23.893 | 18.253 | 2 | 0 | 58.08 | 54.523 | 42.293 | 21.603 | 0 | 0 | 56.061 | 31.914 | [5 empty] | 0 | 20.138 | 22 | 1.2811 | 1.1426 | 2.2558 | 2.1429 | -1.0003 | -78.0788
2006-03-31 | 12:40 | 0 | 18.299 | 0 | 2 | 0 | 46.585 | 46.652 | 26.537 | 26.586 | 31.139 | 23.911 | 18.321 | 1 | 0 | 58.053 | 54.518 | 42.406 | 21.574 | 0 | 0 | 56.033 | 31.884 | [5 empty] | 0 | 19.999 | 23 | 1.2613 | 1.1237 | 2.255 | 2.1429 | -1.0191 | -80.7968
2006-03-31 | 12:41 | 0 | 18.377 | 1 | 2 | 0 | 46.68 | 46.818 | 26.735 | 26.686 | 31.867 | 23.844 | 18.206 | 2 | 0 | 58.057 | 54.546 | 42.389 | 21.603 | 0 | 0 | 56.082 | 31.914 | [5 empty] | 0 | 19.994 | 24 | 1.2948 | 1.1556 | 2.2563 | 2.1429 | -0.98728 | -76.2487
2006-03-31 | 12:42 | 1 | 18.427 | 0 | 3 | 0 | 47.53 | 46.68 | 27.071 | 26.831 | 32.012 | 24.014 | 17.911 | 1 | 0 | 58.126 | 54.546 | 42.365 | 21.603 | 0 | 0 | 56.061 | 31.892 | [5 empty] | 18.427 | 20.699 | 25 | 1.3807 | 1.2372 | 2.2598 | 2.1429 | -0.90562 | -65.5907
2006-03-31 | 12:43 | 0 | 18.299 | 0 | 2 | 0 | 46.975 | 47.18 | 27.405 | 26.971 | 31.499 | 23.96 | 18.273 | 1 | 0 | 58.142 | 54.518 | 42.36 | 21.574 | 0 | 0 | 55.939 | 31.909 | [5 empty] | 0 | 20.004 | 26 | 1.2753 | 1.137 | 2.2555 | 2.1429 | -1.0058 | -78.8694
2006-03-31 | 12:44 | 0 | 18.273 | 0 | 2 | 1 | 46.491 | 47.455 | 27.718 | 27.331 | 31.186 | 23.864 | 18.397 | 2 | 0 | 58.098 | 54.518 | 42.382 | 21.598 | 0 | 0 | 55.918 | 31.958 | [5 empty] | 0 | 19.16 | 27 | 1.2392 | 1.1027 | 2.2541 | 2.1429 | -1.0401 | -83.9374
2006-03-31 | 12:45 | 0 | 18.321 | 0 | 3 | 0 | 46.538 | 46.86 | 28.319 | 27.718 | 31.041 | 23.886 | 18.371 | 1 | 0 | 58.165 | 54.518 | 42.36 | 21.574 | 0 | 0 | 55.918 | 31.933 | [5 empty] | 0 | 18.82 | 0 | 1.2468 | 1.1099 | 2.2544 | 2.1429 | -1.0329 | -82.8504
2006-03-31 | 12:46 | 0 | 18.346 | 0 | 2 | 0 | 47.157 | 46.652 | 28.898 | 28.248 | 31.289 | 23.964 | 18.377 | 1 | 0 | 58.169 | 54.546 | 42.434 | 21.628 | 0 | 0 | 55.946 | 32.034 | [5 empty] | 0 | 18.909 | 1 | 1.245 | 1.1082 | 0.92226 | 0.81081 | 0.29744 | 23.8901
2006-03-31 | 12:47 | 1 | 18.321 | 0 | 2 | 0 | 44.003 | 47.066 | 29.258 | 28.753 | 29.741 | 24.009 | 17.881 | 1 | 0 | 58.165 | 54.518 | 42.406 | 21.598 | 0 | 0 | 55.848 | 31.958 | [5 empty] | 18.321 | 15.25 | 2 | 1.3895 | 1.2455 | 0.92812 | 0.81081 | 0.43473 | 31.2877
2006-03-31 | 12:48 | 0 | 18.321 | 0 | 2 | 0 | 34.369 | 47.18 | 29.668 | 29.212 | 27.765 | 23.886 | 17.632 | 1 | 0 | 58.098 | 54.518 | 42.477 | 21.598 | 0 | 0 | 55.872 | 31.958 | [5 empty] | 0 | 5.157 | 3 | 1.462 | 1.3145 | 0.93105 | 0.81081 | 0.50365 | 34.4504
2006-03-31 | 12:49 | 0 | 18.377 | 0 | 2 | 0 | 31.747 | 38.581 | 30.036 | 29.602 | 26.326 | 23.989 | 17.984 | 0 | 0 | 58.169 | 54.546 | 42.506 | 21.628 | 0 | 0 | 55.876 | 31.963 | [5 empty] | 0 | 2.145 | 4 | 1.3595 | 1.217 | 0.9269 | 0.81081 | 0.40622 | 29.8809
2006-03-31 | 12:50 | 0 | 18.422 | 0 | 2 | 0 | 31.186 | 33.546 | 30.296 | 30.031 | 25.164 | 24.249 | 17.904 | 0 | 0 | 58.21 | 54.609 | 42.477 | 21.694 | 0 | 0 | 55.802 | 31.958 | [5 empty] | 0 | 1.155 | 5 | 1.3828 | 1.2392 | 0.92784 | 0.81081 | 0.42836 | 30.9789
2006-03-31 | 12:51 | 0 | 18.346 | 1 | 2 | 0 | 31.019 | 31.909 | 30.44 | 30.367 | 24.874 | 24.009 | 17.733 | 0 | 0 | 58.142 | 54.474 | 42.571 | 21.623 | 0 | 0 | 55.895 | 31.958 | [5 empty] | 0 | 0.652 | 6 | 1.4326 | 1.2865 | 0.92986 | 0.81081 | 0.47569 | 33.2061
2006-03-31 | 12:52 | 0 | 18.377 | 0 | 2 | 0 | 31.024 | 31.529 | 30.661 | 30.541 | 24.47 | 24.109 | 17.836 | 1 | 0 | 58.169 | 54.523 | 42.552 | 21.628 | 0 | 0 | 56.014 | 31.987 | [5 empty] | 0 | 0.483 | 7 | 1.4026 | 1.258 | 0.92865 | 0.81081 | 0.44718 | 31.8835
2006-03-31 | 12:53 | 0 | 18.427 | 0 | 2 | 0 | 31.264 | 31.553 | 30.565 | 30.759 | 24.205 | 24.158 | 17.763 | 0 | 0 | 58.146 | 54.502 | 42.647 | 21.628 | 0 | 0 | 55.991 | 32.012 | [5 empty] | 0 | 0.505 | 8 | 1.4238 | 1.2782 | 0.92951 | 0.81081 | 0.46739 | 32.8267
2006-03-31 | 12:54 | 0 | 18.329 | 0 | 2 | 0 | 31.144 | 31.313 | 30.396 | 30.889 | 24.19 | 24.07 | 17.303 | 0 | 0 | 58.112 | 54.464 | 42.702 | 21.638 | 0 | 0 | 55.932 | 31.997 | [5 empty] | 0 | 0.255 | 9 | 1.5578 | 1.4055 | 0.93494 | 0.81081 | 0.59472 | 38.1777
2006-03-31 | 12:55 | 0 | 18.336 | 0 | 2 | 0 | 31.2 | 31.274 | 30.092 | 30.695 | 23.636 | 24.023 | 17.673 | 0 | 0 | 58.066 | 54.441 | 42.633 | 21.613 | 0 | 0 | 55.953 | 32.019 | [5 empty] | 0 | 0.505 | 10 | 1.45 | 1.3031 | 0.93057 | 0.81081 | 0.4923 | 33.9514
2006-03-31 | 12:56 | 0 | 18.336 | 0 | 2 | 0 | 31.129 | 31.37 | 29.756 | 30.43 | 23.396 | 24.023 | 17.376 | 0 | 0 | 58.044 | 54.418 | 42.585 | 21.613 | 0 | 0 | 55.953 | 31.997 | [5 empty] | 0 | 0.699 | 11 | 1.5365 | 1.3853 | 0.93407 | 0.81081 | 0.57451 | 37.3908
2006-03-31 | 12:57 | 0 | 18.361 | 0 | 2 | 0 | 35.816 | 31.298 | 29.562 | 30.215 | 30.19 | 24.094 | 17.13 | 0 | 0 | 58.021 | 54.371 | 42.585 | 21.588 | 0 | 0 | 55.953 | 31.973 | [5 empty] | 0 | 5.601 | 12 | 1.6081 | 1.4534 | 0.93698 | 0.81081 | 0.64261 | 39.9594
2006-03-31 | 12:58 | 0 | 18.361 | 0 | 2 | 0 | 46.895 | 31.37 | 29.177 | 29.876 | 25.588 | 23.974 | 16.908 | 0 | 0 | 57.977 | 54.371 | 42.678 | 21.588 | 0 | 0 | 55.953 | 31.997 | [5 empty] | 0 | 17.019 | 13 | 1.6728 | 1.5149 | 0.9396 | 0.81081 | 0.70405 | 42.0886
2006-03-31 | 12:59 | 0 | 18.336 | 0 | 1 | 0 | 36.005 | 40.516 | 28.888 | 29.491 | 24.023 | 23.999 | 16.833 | 0 | 0 | 57.977 | 54.35 | 42.561 | 21.564 | 0 | 0 | 55.932 | 31.997 | [5 empty] | 0 | 6.514 | 14 | 1.6946 | 1.5356 | 0.94048 | 0.81081 | 0.72481 | 42.7713
2006-03-31 | 13:00 | 0 | 18.369 | 0 | 2 | 0 | 32.22 | 43.063 | 28.849 | 29.305 | 23.766 | 24.151 | 17.064 | 0 | 0 | 57.961 | 54.38 | 42.64 | 21.62 | 0 | 0 | 55.916 | 32.029 | [5 empty] | 0 | 2.915 | 15 | 1.6274 | 1.4717 | 0.93776 | 0.81081 | 0.66087 | 40.6101
2006-03-31 | 13:01 | 0 | 18.336 | 0 | 2 | 0 | 30.864 | 35.792 | 28.454 | 29.106 | 23.347 | 23.999 | 17.057 | 0 | 0 | 57.886 | 54.327 | 42.609 | 21.588 | 0 | 0 | 55.839 | 32.164 | [5 empty] | 0 | 1.758 | 16 | 1.6294 | 1.4736 | 0.93784 | 0.81081 | 0.66281 | 40.6782
2006-03-31 | 13:02 | 0 | 18.306 | 0 | 1 | 0 | 30.185 | 32.543 | 28.354 | 28.739 | 22.837 | 24.21 | 17.026 | 0 | 0 | 57.909 | 54.327 | 42.561 | 21.588 | 0 | 0 | 55.886 | 32.019 | [5 empty] | 0 | 1.446 | 17 | 1.6384 | 1.4822 | 0.9382 | 0.81081 | 0.67139 | 40.9778
2006-03-31 | 13:03 | 0 | 18.336 | 1 | 2 | 0 | 29.852 | 31.249 | 28.334 | 28.623 | 22.407 | 24.023 | 17.079 | 0 | 0 | 57.863 | 54.303 | 42.702 | 21.588 | 0 | 0 | 55.886 | 32.019 | [5 empty] | 0 | 1.229 | 18 | 1.623 | 1.4675 | 0.93758 | 0.81081 | 0.65672 | 40.4636
2006-03-31 | 13:04 | 0 | 18.336 | 0 | 1 | 0 | 29.467 | 30.575 | 28.358 | 28.432 | 22.552 | 24.094 | 17.451 | 0 | 0 | 57.863 | 54.28 | 42.633 | 21.613 | 0 | 0 | 55.953 | 32.019 | [5 empty] | 0 | 1.035 | 19 | 1.5147 | 1.3646 | 0.93319 | 0.81081 | 0.55375 | 36.5593
2006-03-31 | 13:05 | 0 | 18.336 | 0 | 2 | 0 | 29.177 | 30.092 | 28.309 | 28.407 | 21.782 | 24.143 | 17.401 | 0 | 0 | 57.843 | 54.28 | 42.585 | 21.588 | 0 | 0 | 55.862 | 32.019 | [5 empty] | 0 | 0.77 | 20 | 1.5292 | 1.3784 | 0.93378 | 0.81081 | 0.56759 | 37.1163
2006-03-31 | 13:06 | 0 | 18.336 | 0 | 1 | 0 | 28.986 | 29.683 | 28.238 | 28.454 | 21.542 | 24.094 | 17.351 | 1 | 0 | 57.797 | 54.233 | 42.585 | 21.564 | 0 | 0 | 55.839 | 32.019 | [5 empty] | 0 | 0.532 | 21 | 1.5438 | 1.3922 | 0.93437 | 0.81081 | 0.58143 | 37.6627
2006-03-31 | 13:07 | 0 | 18.336 | 0 | 2 | 0 | 28.888 | 29.396 | 28.02 | 28.358 | 22.143 | 24.143 | 17.625 | 0 | 0 | 57.797 | 54.233 | 42.561 | 21.588 | 0 | 0 | 55.795 | 32.068 | [5 empty] | 0 | 0.53 | 22 | 1.464 | 1.3164 | 0.93114 | 0.81081 | 0.50559 | 34.5348
2006-03-31 | 13:08 | 0 | 18.336 | 0 | 2 | 0 | 30.092 | 29.177 | 27.755 | 28.287 | 28.383 | 24.143 | 17.698 | 0 | 0 | 57.82 | 54.189 | 42.537 | 21.564 | 0 | 0 | 55.748 | 32.019 | [5 empty] | 0 | 1.805 | 23 | 1.4427 | 1.2962 | 0.93027 | 0.81081 | 0.48538 | 33.6431
2006-03-31 | 13:09 | 0 | 18.336 | 0 | 1 | 0 | 48.571 | 29.033 | 27.468 | 28.189 | 25.732 | 24.07 | 17.821 | 0 | 0 | 57.731 | 54.166 | 42.561 | 21.588 | 0 | 0 | 55.725 | 32.019 | [5 empty] | 0 | 20.382 | 24 | 1.4069 | 1.2621 | 0.92882 | 0.81081 | 0.45134 | 32.0796
2006-03-31 | 13:10 | 0 | 18.361 | 0 | 2 | 0 | 36.452 | 34.242 | 27.346 | 27.998 | 23.469 | 24.094 | 18.238 | 0 | 0 | 57.708 | 54.189 | 42.561 | 21.588 | 0 | 0 | 55.701 | 31.997 | [5 empty] | 0 | 8.454 | 25 | 1.2855 | 1.1467 | 0.9239 | 0.81081 | 0.33591 | 26.1309
2006-03-31 | 13:11 | 0 | 18.336 | 0 | 2 | 0 | 31.056 | 43.714 | 27.324 | 27.733 | 22.626 | 24.288 | 18.168 | 0 | 0 | 57.751 | 54.166 | 42.513 | 21.613 | 0 | 0 | 55.725 | 31.997 | [5 empty] | 0 | 3.323 | 26 | 1.3059 | 1.1661 | 0.92473 | 0.81081 | 0.35529 | 27.2067
2006-03-31 | 13:12 | 0 | 18.369 | 0 | 1 | 0 | 29.428 | 35.942 | 27.307 | 27.642 | 21.861 | 24.222 | 18.052 | 0 | 0 | 57.761 | 54.173 | 42.592 | 21.62 | 0 | 0 | 55.435 | 32.005 | [5 empty] | 0 | 1.786 | 27 | 1.3397 | 1.1982 | 0.9261 | 0.81081 | 0.3874 | 28.9175
2006-03-31 | 13:13 | 0 | 18.336 | 0 | 2 | 0 | 28.719 | 31.539 | 27.105 | 27.444 | 21.709 | 24.166 | 18.412 | 0 | 0 | 57.685 | 54.119 | 42.633 | 21.613 | 0 | 0 | 55.405 | 31.997 | [5 empty] | 0 | 1.275 | 28 | 1.2348 | 1.0986 | 0.92185 | 0.81081 | 0.28775 | 23.3027
2006-03-31 | 13:14 | 0 | 18.361 | 1 | 2 | 0 | 28.334 | 29.938 | 27.287 | 27.358 | 22.275 | 24.251 | 17.957 | 0 | 0 | 57.742 | 54.133 | 42.597 | 21.65 | 0 | 0 | 55.417 | 32.009 | [5 empty] | 0 | 0.976 | 29 | 1.3673 | 1.2245 | 0.92722 | 0.81081 | 0.41369 | 30.2556
2006-03-31 | 13:15 | 0 | 18.419 | 0 | 1 | 0 | 28.15 | 29.089 | 27.356 | 27.331 | 22.03 | 24.126 | 17.854 | 0 | 0 | 57.74 | 54.175 | 42.736 | 21.645 | 0 | 0 | 55.368 | 32.078 | [5 empty] | 0 | 0.819 | 30 | 1.3973 | 1.253 | 0.92843 | 0.81081 | 0.4422 | 31.6465
2006-03-31 | 13:16 | 0 | 18.394 | 0 | 2 | 0 | 27.956 | 28.633 | 27.427 | 27.476 | 21.885 | 24.102 | 17.582 | 0 | 0 | 57.783 | 54.266 | 42.829 | 21.669 | 0 | 0 | 55.321 | 32.1 | [5 empty] | 0 | 0.48 | 31 | 1.4765 | 1.3283 | 0.93164 | 0.81081 | 0.51749 | 35.048
2006-03-31 | 13:17 | 0 | 18.371 | 0 | 1 | 0 | 27.814 | 28.39 | 27.451 | 27.5 | 21.839 | 24.102 | 17.26 | 0 | 0 | 57.694 | 54.128 | 42.595 | 21.669 | 0 | 0 | 55.298 | 32.1 | [5 empty] | 0 | 0.314 | 32 | 1.5703 | 1.4174 | 0.93544 | 0.81081 | 0.60662 | 38.6312
2006-03-31 | 13:18 | 0 | 18.419 | 0 | 2 | 0 | 27.765 | 28.101 | 27.476 | 27.62 | 21.694 | 24.031 | 17.039 | 0 | 0 | 57.694 | 54.105 | 42.571 | 21.694 | 0 | 0 | 55.253 | 32.1 | [5 empty] | 0 | 0.145 | 33 | 1.6346 | 1.4786 | 0.93805 | 0.81081 | 0.66779 | 40.8526
2006-03-31 | 13:19 | 0 | 18.394 | 0 | 2 | 0 | 27.981 | 27.981 | 27.235 | 27.669 | 27.451 | 23.957 | 16.818 | 0 | 0 | 57.649 | 54.084 | 42.736 | 21.669 | 0 | 0 | 55.183 | 32.125 | [5 empty] | 0 | 0.312 | 34 | 1.699 | 1.5398 | 0.94066 | 0.81081 | 0.72897 | 42.9057
2006-03-31 | 13:20 | 0 | 18.452 | 0 | 1 | 0 | 47.99 | 27.966 | 27.123 | 27.579 | 25.485 | 24.063 | 17.021 | 0 | 0 | 57.724 | 54.091 | 42.578 | 21.701 | 0 | 0 | 55.214 | 32.132 | [5 empty] | 0 | 20.411 | 35 | 1.6399 | 1.4836 | 0.93826 | 0.81081 | 0.67278 | 41.0258
2006-03-31 | 13:21 | 0 | 18.419 | 0 | 2 | 0 | 36.883 | 31.813 | 26.946 | 27.38 | 22.464 | 23.957 | 16.818 | 0 | 0 | 57.649 | 54.061 | 42.523 | 21.669 | 0 | 0 | 55.139 | 32.125 | [5 empty] | 0 | 9.503 | 36 | 1.699 | 1.5398 | 0.94066 | 0.81081 | 0.72897 | 42.9057
2006-03-31 | 13:22 | 0 | 18.452 | 0 | 2 | 0 | 30.808 | 43.377 | 26.953 | 27.194 | 21.027 | 23.893 | 17.021 | 1 | 0 | 57.635 | 54.068 | 42.65 | 21.701 | 0 | 0 | 55.146 | 32.11 | [5 empty] | 0 | 3.614 | 37 | 1.6399 | 1.4836 | 0.93826 | 0.81081 | 0.67278 | 41.0258
2006-03-31 | 13:23 | 0 | 18.427 | 0 | 2 | 0 | 28.93 | 35.832 | 26.904 | 27.098 | 21.243 | 23.918 | 16.949 | 0 | 0 | 57.656 | 54.068 | 42.671 | 21.701 | 0 | 0 | 55.076 | 32.085 | [5 empty] | 0 | 1.832 | 38 | 1.6609 | 1.5035 | 0.93911 | 0.81081 | 0.69271 | 41.7079
2006-03-31 | 13:24 | 0 | 18.419 | 0 | 1 | 0 | 28.175 | 31.041 | 26.801 | 26.971 | 20.801 | 23.911 | 16.891 | 0 | 0 | 57.605 | 54.037 | 42.571 | 21.645 | 0 | 0 | 55.001 | 32.054 | [5 empty] | 0 | 1.204 | 39 | 1.6777 | 1.5196 | 0.9398 | 0.81081 | 0.70876 | 42.2449
2006-03-31 | 13:25 | 0 | 18.452 | 0 | 2 | 0 | 27.821 | 29.266 | 26.929 | 26.929 | 21.508 | 23.989 | 16.825 | 0 | 0 | 57.635 | 54.021 | 42.695 | 21.677 | 0 | 0 | 54.961 | 32.085 | [5 empty] | 0 | 0.892 | 40 | 1.697 | 1.5378 | 0.94058 | 0.81081 | 0.72703 | 42.843
2006-03-31 | 13:26 | 0 | 18.394 | 1 | 1 | 0 | 27.596 | 28.535 | 26.922 | 26.946 | 21.669 | 23.837 | 17.014 | 0 | 0 | 57.605 | 53.991 | 42.571 | 21.669 | 0 | 0 | 54.931 | 32.1 | [5 empty] | 0 | 0.65 | 41 | 1.6419 | 1.4855 | 0.93835 | 0.81081 | 0.67471 | 41.0929
2006-03-31 | 13:27 | 0 | 18.394 | 0 | 2 | 0 | 27.427 | 28.101 | 26.993 | 26.946 | 21.645 | 23.861 | 17.187 | 0 | 0 | 57.605 | 53.97 | 42.712 | 21.669 | 0 | 0 | 54.908 | 32.1 | [5 empty] | 0 | 0.481 | 42 | 1.5915 | 1.4376 | 0.9363 | 0.81081 | 0.62683 | 39.3848
2006-03-31 | 13:28 | 0 | 18.419 | 0 | 2 | 0 | 27.356 | 27.836 | 27.017 | 27.091 | 20.875 | 23.861 | 17.361 | 0 | 0 | 57.583 | 53.991 | 42.712 | 21.645 | 0 | 0 | 54.887 | 32.1 | [5 empty] | 0 | 0.265 | 43 | 1.5409 | 1.3895 | 0.93425 | 0.81081 | 0.57866 | 37.5542
2006-03-31 | 13:29 | 0 | 18.444 | 0 | 2 | 0 | 27.331 | 27.596 | 27.115 | 27.091 | 20.537 | 23.911 | 17.459 | 0 | 0 | 57.583 | 53.946 | 42.595 | 21.62 | 0 | 0 | 54.84 | 32.054 | [5 empty] | 0 | 0.24 | 44 | 1.5123 | 1.3623 | 0.93309 | 0.81081 | 0.55154 | 36.4692
2006-03-31 | 13:30 | 0 | 18.419 | 0 | 1 | 0 | 27.402 | 27.476 | 26.946 | 27.186 | 25.718 | 23.812 | 17.509 | 0 | 0 | 57.649 | 53.991 | 42.688 | 21.694 | 0 | 0 | 54.793 | 32.198 | [5 empty] | 0 | 0.216 | 45 | 1.4978 | 1.3485 | 0.9325 | 0.81081 | 0.5377 | 35.8997
2006-03-31 | 13:31 | 1 | 18.452 | 0 | 2 | 0 | 45.628 | 27.677 | 27.025 | 27.338 | 25.845 | 23.967 | 17.69 | 0 | 0 | 57.589 | 53.953 | 42.602 | 21.701 | 0 | 0 | 54.779 | 32.085 | [5 empty] | 18.452 | 18.29 | 46 | 1.4451 | 1.2984 | 0.93037 | 0.81081 | 0.4876 | 33.7421
2006-03-31 | 13:32 | 0 | 18.477 | 0 | 2 | 0 | 36.304 | 31.845 | 26.64 | 27.147 | 23.364 | 23.822 | 17.27 | 1 | 0 | 57.567 | 53.907 | 42.65 | 21.701 | 0 | 0 | 54.756 | 32.11 | [5 empty] | 0 | 9.157 | 47 | 1.5674 | 1.4147 | 0.93532 | 0.81081 | 0.60385 | 38.5264
2006-03-31 | 13:33 | 0 | 18.452 | 0 | 2 | 0 | 30.109 | 41.638 | 26.615 | 26.904 | 22.4 | 23.893 | 17.492 | 0 | 0 | 57.567 | 53.93 | 42.626 | 21.701 | 0 | 0 | 54.709 | 32.11 | [5 empty] | 0 | 3.205 | 48 | 1.5027 | 1.3532 | 0.93271 | 0.81081 | 0.5424 | 36.0946
2006-03-31 | 13:34 | 0 | 18.394 | 0 | 2 | 0 | 28.344 | 33.498 | 26.512 | 26.777 | 23.812 | 23.741 | 17.459 | 0 | 0 | 57.487 | 53.848 | 42.494 | 21.569 | 0 | 0 | 54.651 | 32.049 | [5 empty] | 0 | 1.567 | 49 | 1.5123 | 1.3623 | 0.93309 | 0.81081 | 0.55154 | 36.4692
2006-03-31 | 13:35 | 0 | 18.336 | 0 | 2 | 0 | 27.564 | 29.562 | 26.431 | 26.551 | 22.552 | 23.805 | 17.6 | 0 | 0 | 57.437 | 53.797 | 42.465 | 21.564 | 0 | 0 | 54.623 | 32.044 | [5 empty] | 0 | 1.013 | 50 | 1.4713 | 1.3233 | 0.93143 | 0.81081 | 0.51251 | 34.8342
2006-03-31 | 13:36 | 0 | 18.336 | 0 | 2 | 0 | 27.201 | 28.26 | 26.478 | 26.576 | 23.057 | 23.83 | 17.723 | 0 | 0 | 57.437 | 53.797 | 42.442 | 21.564 | 0 | 0 | 54.623 | 32.068 | [5 empty] | 0 | 0.625 | 51 | 1.4355 | 1.2893 | 0.92998 | 0.81081 | 0.47846 | 33.3316
2006-03-31 | 13:37 | 0 | 18.366 | 0 | 2 | 0 | 27.039 | 27.736 | 26.507 | 26.507 | 22.412 | 23.785 | 18.072 | 0 | 0 | 57.441 | 53.825 | 42.47 | 21.618 | 0 | 0 | 54.604 | 32.098 | [5 empty] | 0 | 0.532 | 52 | 1.3338 | 1.1927 | 0.92586 | 0.81081 | 0.38186 | 28.6287
2006-03-31 | 13:38 | 0 | 18.289 | 1 | 2 | 0 | 26.865 | 27.346 | 26.456 | 26.721 | 21.564 | 23.709 | 17.821 | 0 | 0 | 57.391 | 53.75 | 42.537 | 21.662 | 0 | 0 | 54.509 | 32.068 | [5 empty] | 0 | 0.144 | 53 | 1.4069 | 1.2621 | 0.92882 | 0.81081 | 0.45134 | 32.0796
2006-03-31 | 13:39 | 0 | 18.344 | 0 | 2 | 0 | 26.87 | 27.11 | 26.532 | 26.701 | 21.473 | 23.761 | 18.123 | 0 | 0 | 57.375 | 53.755 | 42.494 | 21.618 | 0 | 0 | 54.558 | 32.073 | [5 empty] | 0 | 0.169 | 54 | 1.319 | 1.1786 | 0.92526 | 0.81081 | 0.36774 | 27.8808
2006-03-31 | 13:40 | 0 | 18.319 | 0 | 2 | 0 | 26.917 | 26.99 | 26.461 | 26.725 | 21.208 | 23.859 | 18.05 | 0 | 0 | 57.418 | 53.734 | 42.425 | 21.618 | 0 | 0 | 54.581 | 32.073 | [5 empty] | 0 | 0.192 | 55 | 1.3402 | 1.1988 | 0.92612 | 0.81081 | 0.38795 | 28.9462
2006-03-31 | 13:41 | 0 | 18.319 | 0 | 2 | 0 | 26.917 | 26.966 | 26.387 | 26.701 | 23.425 | 23.739 | 17.974 | 0 | 0 | 57.375 | 53.71 | 42.449 | 21.618 | 0 | 0 | 54.581 | 32.073 | [5 empty] | 0 | 0.216 | 56 | 1.3624 | 1.2198 | 0.92702 | 0.81081 | 0.40899 | 30.0202
2006-03-31 | 13:42 | 0 | 18.319 | 0 | 2 | 0 | 42.59 | 27.015 | 26.316 | 26.725 | 26.485 | 23.714 | 18.097 | 0 | 0 | 57.352 | 53.687 | 42.566 | 21.642 | 0 | 0 | 54.537 | 32.068 | [5 empty] | 0 | 15.865 | 57 | 1.3266 | 1.1858 | 0.92557 | 0.81081 | 0.37494 | 28.2642
2006-03-31 | 13:43 | 0 | 18.366 | 0 | 2 | 0 | 45.731 | 33.472 | 26.267 | 26.507 | 27.039 | 23.739 | 18.05 | 1 | 0 | 57.352 | 53.687 | 42.449 | 21.642 | 0 | 0 | 54.558 | 32.049 | [5 empty] | 0 | 19.224 | 58 | 1.3402 | 1.1988 | 0.92612 | 0.81081 | 0.38795 | 28.9462
2006-03-31 | 13:44 | 0 | 18.361 | 0 | 2 | 0 | 45.726 | 44.063 | 26.142 | 26.456 | 27.37 | 23.685 | 18.213 | 1 | 0 | 57.302 | 53.612 | 42.465 | 21.613 | 0 | 0 | 54.509 | 32.044 | [5 empty] | 0 | 19.27 | 59 | 1.2928 | 1.1536 | 0.9242 | 0.81081 | 0.34283 | 26.519
2006-03-31 | 13:45 | 1 | 18.366 | 0 | 3 | 0 | 45.798 | 45.432 | 26.316 | 26.436 | 27.689 | 23.761 | 18.05 | 1 | 0 | 57.329 | 53.687 | 42.449 | 21.618 | 0 | 0 | 54.537 | 32.049 | [5 empty] | 18.366 | 19.362 | 60 | 1.3402 | 1.1988 | 0.92612 | 0.81081 | 0.38795 | 28.9462
2006-03-31 | 13:46 | 0 | 18.49 | 0 | 2 | 0 | 46.991 | 45.432 | 26.291 | 26.461 | 28.194 | 23.785 | 18.097 | 2 | 0 | 57.375 | 53.687 | 42.47 | 21.642 | 0 | 0 | 54.467 | 32.024 | [5 empty] | 0 | 20.53 | 61 | 1.3266 | 1.1858 | 0.92557 | 0.81081 | 0.37494 | 28.2642
2006-03-31 | 13:47 | 0 | 18.366 | 0 | 2 | 0 | 47.726 | 46.074 | 26.461 | 26.507 | 28.628 | 23.81 | 18.123 | 1 | 0 | 57.352 | 53.664 | 42.518 | 21.667 | 0 | 0 | 54.443 | 32.073 | [5 empty] | 0 | 21.219 | 62 | 1.319 | 1.1786 | 0.92526 | 0.81081 | 0.36774 | 27.8808
2006-03-31 | 13:48 | 0 | 18.366 | 1 | 1 | 0 | 42.848 | 47.084 | 26.725 | 26.485 | 24.484 | 23.761 | 18.097 | 1 | 0 | 57.375 | 53.687 | 42.542 | 21.642 | 0 | 0 | 54.443 | 32.049 | [5 empty] | 0 | 16.363 | 63 | 1.3266 | 1.1858 | 0.92557 | 0.81081 | 0.37494 | 28.2642
2006-03-31 | 13:49 | 0 | 18.344 | 0 | 2 | 0 | 32.577 | 47.542 | 26.87 | 26.605 | 23.57 | 23.81 | 18.123 | 0 | 0 | 57.418 | 53.71 | 42.542 | 21.642 | 0 | 0 | 54.443 | 32.049 | [5 empty] | 0 | 5.972 | 64 | 1.319 | 1.1786 | 0.92526 | 0.81081 | 0.36774 | 27.8808
2006-03-31 | 13:50 | 0 | 18.366 | 0 | 2 | 0 | 29.423 | 39.416 | 26.966 | 26.725 | 23.521 | 23.906 | 18.515 | 1 | 0 | 57.441 | 53.734 | 42.542 | 21.667 | 0 | 0 | 54.443 | 32.073 | [5 empty] | 0 | 2.698 | 65 | 1.2048 | 1.07 | 0.92063 | 0.81081 | 0.25924 | 21.5165
2006-03-31 | 13:51 | 0 | 18.392 | 0 | 2 | 0 | 28.434 | 32.458 | 27.061 | 26.895 | 23.207 | 23.884 | 18.442 | 0 | 0 | 57.441 | 53.734 | 42.566 | 21.667 | 0 | 0 | 54.443 | 32.073 | [5 empty] | 0 | 1.539 | 66 | 1.2261 | 1.0903 | 0.9215 | 0.81081 | 0.27944 | 22.7914
2006-03-31 | 13:52 | 0 | 18.366 | 0 | 2 | 0 | 28.123 | 29.832 | 27.086 | 27.135 | 23.28 | 23.884 | 18.764 | 0 | 0 | 57.441 | 53.734 | 42.566 | 21.691 | 0 | 0 | 54.49 | 32.098 | [5 empty] | 0 | 0.988 | 67 | 1.1323 | 1.0011 | 0.9177 | 0.81081 | 0.19031 | 16.8074
2006-03-31 | 13:53 | 0 | 18.392 | 0 | 2 | 0 | 27.905 | 28.893 | 27.184 | 27.135 | 23.04 | 23.93 | 18.294 | 0 | 0 | 57.487 | 53.71 | 42.59 | 21.667 | 0 | 0 | 54.49 | 32.049 | [5 empty] | 0 | 0.77 | 68 | 1.2692 | 1.1312 | 0.92324 | 0.81081 | 0.32041 | 25.2453
2006-03-31 | 13:54 | 0 | 18.392 | 0 | 2 | 0 | 27.736 | 28.459 | 27.027 | 27.243 | 23.003 | 23.942 | 18.135 | 0 | 0 | 57.475 | 53.745 | 42.671 | 21.701 | 0 | 0 | 54.455 | 32.061 | [5 empty] | 0 | 0.493 | 69 | 1.3155 | 1.1752 | 0.92512 | 0.81081 | 0.36442 | 27.7024
2006-03-31 | 13:55 | 0 | 18.462 | 0 | 2 | 0 | 27.733 | 28.238 | 26.961 | 27.179 | 22.577 | 23.95 | 18.289 | 0 | 0 | 57.528 | 53.729 | 42.609 | 21.733 | 0 | 0 | 54.462 | 32.117 | [5 empty] | 0 | 0.554 | 70 | 1.2706 | 1.1326 | 0.9233 | 0.81081 | 0.32179 | 25.3253
2006-03-31 | 13:56 | 0 | 18.52 | 0 | 2 | 0 | 27.716 | 28.054 | 26.971 | 27.186 | 22.442 | 23.861 | 18.077 | 0 | 0 | 57.489 | 53.713 | 42.709 | 21.743 | 0 | 0 | 54.492 | 32.174 | [5 empty] | 0 | 0.53 | 71 | 1.3324 | 1.1913 | 0.9258 | 0.81081 | 0.38048 | 28.5561
2006-03-31 | 13:57 | 0 | 18.52 | 0 | 2 | 0 | 27.692 | 28.076 | 27.186 | 27.331 | 22.417 | 24.031 | 18.321 | 0 | 0 | 57.489 | 53.713 | 42.64 | 21.743 | 0 | 0 | 54.469 | 32.1 | [5 empty] | 0 | 0.361 | 72 | 1.2613 | 1.1237 | 0.92292 | 0.81081 | 0.31294 | 24.8101
2006-03-31 | 13:58 | 0 | 18.462 | 0 | 2 | 1 | 38.401 | 27.78 | 26.961 | 27.13 | 27.902 | 23.879 | 18.045 | 0 | 0 | 57.437 | 53.659 | 42.609 | 21.711 | 0 | 0 | 54.418 | 32.093 | [5 empty] | 0 | 11.271 | 73 | 1.3417 | 1.2001 | 0.92618 | 0.81081 | 0.38933 | 29.018
2006-03-31 | 13:59 | 0 | 18.495 | 1 | 2 | 0 | 39.303 | 29.089 | 26.873 | 27.307 | 23.692 | 23.815 | 17.756 | 0 | 0 | 57.4 | 53.645 | 42.662 | 21.718 | 0 | 0 | 54.401 | 32.149 | [5 empty] | 0 | 11.996 | 0 | 1.4259 | 1.2801 | 0.92959 | 0.81081 | 0.46933 | 32.9156
2006-03-31 | 14:00 | 0 | 18.495 | 0 | 2 | 0 | 31.041 | 41.769 | 26.848 | 27.091 | 22.248 | 23.911 | 17.879 | 0 | 0 | 57.423 | 53.622 | 42.64 | 21.694 | 0 | 0 | 54.378 | 32.196 | [5 empty] | 0 | 3.95 | 1 | 1.39 | 1.2461 | 0.58977 | 0.47244 | 0.77365 | 55.657
2006-03-31 | 14:01 | 0 | 18.495 | 0 | 2 | 0 | 28.729 | 34.813 | 26.703 | 27.017 | 21.888 | 23.79 | 17.854 | 1 | 0 | 57.377 | 53.622 | 42.686 | 21.718 | 0 | 0 | 54.334 | 32.196 | [5 empty] | 0 | 1.712 | 2 | 1.3973 | 1.253 | 0.59006 | 0.47244 | 0.78057 | 55.8623
2006-03-31 | 14:02 | 0 | 18.52 | 0 | 2 | 0 | 28.03 | 30.222 | 26.657 | 26.922 | 21.765 | 23.766 | 17.854 | 0 | 0 | 57.354 | 53.622 | 42.686 | 21.743 | 0 | 0 | 54.334 | 32.22 | [5 empty] | 0 | 1.108 | 3 | 1.3973 | 1.253 | 0.59006 | 0.47244 | 0.78057 | 55.8623
2006-03-31 | 14:03 | 0 | 18.55 | 0 | 2 | 0 | 27.745 | 28.805 | 26.711 | 26.902 | 21.579 | 23.82 | 18.231 | 0 | 0 | 57.382 | 53.626 | 42.738 | 21.772 | 0 | 0 | 54.315 | 32.225 | [5 empty] | 0 | 0.843 | 4 | 1.2875 | 1.1487 | 0.58562 | 0.47244 | 0.67622 | 52.5205
2006-03-31 | 14:04 | 0 | 18.525 | 0 | 2 | 0 | 27.456 | 28.179 | 26.877 | 26.782 | 22.013 | 23.891 | 18.206 | 0 | 0 | 57.382 | 53.603 | 42.69 | 21.748 | 0 | 0 | 54.338 | 32.225 | [5 empty] | 0 | 0.674 | 5 | 1.2948 | 1.1556 | 0.58591 | 0.47244 | 0.68314 | 52.7596
2006-03-31 | 14:05 | 0 | 18.55 | 0 | 2 | 0 | 27.287 | 27.866 | 26.831 | 26.806 | 21.65 | 23.795 | 18.206 | 0 | 0 | 57.338 | 53.603 | 42.69 | 21.748 | 0 | 0 | 54.315 | 32.203 | [5 empty] | 0 | 0.481 | 6 | 1.2948 | 1.1556 | 0.58591 | 0.47244 | 0.68314 | 52.7596
2006-03-31 | 14:06 | 0 | 18.525 | 0 | 2 | 0 | 27.216 | 27.65 | 26.831 | 26.926 | 21.843 | 23.844 | 18.304 | 0 | 0 | 57.338 | 53.58 | 42.645 | 21.748 | 0 | 0 | 54.292 | 32.179 | [5 empty] | 0 | 0.29 | 7 | 1.2663 | 1.1285 | 0.58475 | 0.47244 | 0.65601 | 51.8064
2006-03-31 | 14:07 | 0 | 18.495 | 0 | 2 | 0 | 27.162 | 27.38 | 26.728 | 26.897 | 22.464 | 23.815 | 18.201 | 0 | 0 | 57.265 | 53.507 | 42.733 | 21.694 | 0 | 0 | 54.217 | 32.1 | [5 empty] | 0 | 0.265 | 8 | 1.2963 | 1.157 | 0.58597 | 0.47244 | 0.68452 | 52.8071
2006-03-31 | 14:08 | 0 | 18.525 | 0 | 2 | 0 | 27.191 | 27.385 | 26.613 | 26.855 | 21.868 | 23.82 | 18.351 | 0 | 0 | 57.27 | 53.512 | 42.645 | 21.748 | 0 | 0 | 54.245 | 32.154 | [5 empty] | 0 | 0.336 | 9 | 1.2526 | 1.1154 | 0.5842 | 0.47244 | 0.643 | 51.3339
2006-03-31 | 14:09 | 0 | 18.495 | 0 | 2 | 0 | 33.684 | 27.258 | 26.488 | 26.777 | 27.186 | 23.741 | 18.643 | 0 | 0 | 57.311 | 53.598 | 42.757 | 21.814 | 0 | 0 | 54.217 | 32.125 | [5 empty] | 0 | 6.907 | 10 | 1.1676 | 1.0346 | 0.58075 | 0.47244 | 0.56218 | 48.1498
2006-03-31 | 14:10 | 1 | 18.525 | 0 | 2 | 0 | 41.305 | 27.674 | 26.542 | 26.757 | 23.94 | 23.964 | 18.575 | 0 | 0 | 57.27 | 53.489 | 42.597 | 21.723 | 0 | 0 | 54.201 | 32.13 | [5 empty] | 18.525 | 14.548 | 11 | 1.1874 | 1.0534 | 0.58156 | 0.47244 | 0.581 | 48.932
2006-03-31 | 14:11 | 0 | 18.525 | 1 | 2 | 0 | 31.406 | 40.671 | 26.397 | 26.686 | 22.542 | 23.915 | 18.525 | 1 | 0 | 57.224 | 53.489 | 42.714 | 21.748 | 0 | 0 | 54.177 | 32.13 | [5 empty] | 0 | 4.72 | 12 | 1.2019 | 1.0673 | 0.58215 | 0.47244 | 0.59484 | 49.4907
2006-03-31 | 14:12 | 0 | 18.505 | 0 | 2 | 0 | 28.474 | 35.763 | 26.402 | 26.595 | 22.476 | 23.969 | 18.261 | 0 | 0 | 57.231 | 53.493 | 42.791 | 21.777 | 0 | 0 | 54.252 | 32.135 | [5 empty] | 0 | 1.879 | 13 | 1.2788 | 1.1404 | 0.58526 | 0.47244 | 0.66791 | 52.2299
2006-03-31 | 14:13 | 0 | 18.5 | 0 | 2 | 0 | 27.601 | 30.227 | 26.372 | 26.492 | 22.493 | 23.987 | 18.009 | 0 | 0 | 57.293 | 53.535 | 42.855 | 21.843 | 0 | 0 | 54.338 | 32.083 | [5 empty] | 0 | 1.109 | 14 | 1.3522 | 1.2101 | 0.58823 | 0.47244 | 0.73767 | 54.554
2006-03-31 | 14:14 | 0 | 18.53 | 0 | 2 | 0 | 27.245 | 28.354 | 26.522 | 26.451 | 21.969 | 23.92 | 18.261 | 0 | 0 | 57.206 | 53.493 | 42.788 | 21.802 | 0 | 0 | 54.296 | 32.11 | [5 empty] | 0 | 0.794 | 15 | 1.2788 | 1.1404 | 0.58526 | 0.47244 | 0.66791 | 52.2299
2006-03-31 | 14:15 | 0 | 18.512 | 0 | 1 | 0 | 26.985 | 27.66 | 26.576 | 26.431 | 21.711 | 23.974 | 18.095 | 0 | 0 | 57.19 | 53.43 | 42.63 | 21.711 | 0 | 0 | 54.278 | 32.044 | [5 empty] | 0 | 0.554 | 16 | 1.3271 | 1.1863 | 0.58722 | 0.47244 | 0.71386 | 53.7897
2006-03-31 | 14:16 | 0 | 18.429 | 0 | 2 | 0 | 26.809 | 27.316 | 26.618 | 26.568 | 20.909 | 23.847 | 18.628 | 0 | 0 | 57.115 | 53.353 | 42.599 | 21.728 | 0 | 0 | 54.156 | 32.012 | [5 empty] | 0 | 0.241 | 17 | 1.1719 | 1.0388 | 0.58093 | 0.47244 | 0.56633 | 48.3246
2006-03-31 | 14:17 | 0 | 18.48 | 0 | 2 | 0 | 26.833 | 27.172 | 26.568 | 26.618 | 20.98 | 23.847 | 18.701 | 0 | 0 | 57.115 | 53.353 | 42.575 | 21.704 | 0 | 0 | 54.156 | 32.012 | [5 empty] | 0 | 0.215 | 18 | 1.1507 | 1.0186 | 0.58007 | 0.47244 | 0.54612 | 47.4613
2006-03-31 | 14:18 | 0 | 18.48 | 0 | 2 | 0 | 26.882 | 26.978 | 26.544 | 26.713 | 21.365 | 23.871 | 18.653 | 0 | 0 | 57.092 | 53.33 | 42.599 | 21.704 | 0 | 0 | 54.133 | 32.036 | [5 empty] | 0 | 0.169 | 19 | 1.1646 | 1.0318 | 0.58064 | 0.47244 | 0.55941 | 48.0325
2006-03-31 | 14:19 | 0 | 18.537 | 0 | 2 | 0 | 26.939 | 26.985 | 26.6 | 26.721 | 21.326 | 24.072 | 19.005 | 0 | 0 | 57.101 | 53.339 | 42.585 | 21.736 | 0 | 0 | 54.14 | 32.022 | [5 empty] | 0 | 0.218 | 20 | 1.0621 | 0.93442 | 0.57648 | 0.47244 | 0.46198 | 43.4946
2006-03-31 | 14:20 | 0 | 18.542 | 0 | 2 | 0 | 29.327 | 27.064 | 26.461 | 26.703 | 26.703 | 24.053 | 18.962 | 0 | 0 | 57.106 | 53.344 | 42.659 | 21.765 | 0 | 0 | 54.1 | 32.051 | [5 empty] | 0 | 2.624 | 21 | 1.0747 | 0.94632 | 0.57699 | 0.47244 | 0.47388 | 44.0953
2006-03-31 | 14:21 | 0 | 18.568 | 0 | 2 | 0 | 43.013 | 27.258 | 26.439 | 26.679 | 24.246 | 23.957 | 18.691 | 0 | 0 | 57.083 | 53.297 | 42.614 | 21.79 | 0 | 0 | 54.1 | 32.051 | [5 empty] | 0 | 16.334 | 22 | 1.1536 | 1.0213 | 0.58019 | 0.47244 | 0.54889 | 47.5814
2006-03-31 | 14:22 | 0 | 18.537 | 1 | 2 | 0 | 31.997 | 38.801 | 26.215 | 26.456 | 23.011 | 23.974 | 18.437 | 0 | 0 | 57.055 | 53.269 | 42.561 | 21.736 | 0 | 0 | 54.096 | 31.997 | [5 empty] | 0 | 5.541 | 23 | 1.2275 | 1.0916 | 0.58318 | 0.47244 | 0.6192 | 50.4419
2006-03-31 | 14:23 | 0 | 18.537 | 0 | 2 | 0 | 28.457 | 36.756 | 26.191 | 26.311 | 22.361 | 23.928 | 18.193 | 1 | 0 | 57.101 | 53.293 | 42.585 | 21.736 | 0 | 0 | 54.119 | 31.997 | [5 empty] | 0 | 2.146 | 24 | 1.2986 | 1.1592 | 0.58606 | 0.47244 | 0.68674 | 52.8829
2006-03-31 | 14:24 | 0 | 18.593 | 0 | 2 | 0 | 27.473 | 30.413 | 26.34 | 26.461 | 23.114 | 24.053 | 17.952 | 0 | 0 | 57.06 | 53.274 | 42.635 | 21.79 | 0 | 0 | 54.147 | 32.073 | [5 empty] | 0 | 1.012 | 25 | 1.3688 | 1.2259 | 0.58891 | 0.47244 | 0.75345 | 55.0451
2006-03-31 | 14:25 | 0 | 18.537 | 0 | 2 | 0 | 27.034 | 28.287 | 26.166 | 26.36 | 22 | 23.83 | 17.675 | 0 | 0 | 57.01 | 53.246 | 42.585 | 21.76 | 0 | 0 | 54.096 | 32.044 | [5 empty] | 0 | 0.674 | 26 | 1.4494 | 1.3026 | 0.59218 | 0.47244 | 0.83012 | 57.2717
2006-03-31 | 14:26 | 0 | 18.568 | 0 | 2 | 0 | 26.799 | 27.522 | 26.245 | 26.245 | 21.596 | 23.837 | 17.901 | 0 | 0 | 57.014 | 53.251 | 42.59 | 21.765 | 0 | 0 | 54.077 | 32.073 | [5 empty] | 0 | 0.554 | 27 | 1.3836 | 1.24 | 0.58951 | 0.47244 | 0.76756 | 55.4746
2006-03-31 | 14:27 | 0 | 18.593 | 0 | 2 | 0 | 26.654 | 27.184 | 26.414 | 26.316 | 21.307 | 23.933 | 18.075 | 0 | 0 | 57.037 | 53.274 | 42.659 | 21.765 | 0 | 0 | 54.054 | 32.122 | [5 empty] | 0 | 0.338 | 28 | 1.333 | 1.1918 | 0.58746 | 0.47244 | 0.7194 | 53.97
2006-03-31 | 14:28 | 0 | 18.593 | 0 | 2 | 0 | 26.63 | 26.944 | 26.39 | 26.485 | 22.51 | 23.859 | 18.075 | 0 | 0 | 57.014 | 53.23 | 42.659 | 21.765 | 0 | 0 | 53.986 | 32.073 | [5 empty] | 0 | 0.145 | 29 | 1.333 | 1.1918 | 0.58746 | 0.47244 | 0.7194 | 53.97
2006-03-31 | 14:29 | 0 | 18.625 | 0 | 2 | 0 | 26.662 | 26.831 | 26.421 | 26.542 | 21.821 | 23.94 | 18.035 | 0 | 0 | 57.09 | 53.26 | 42.597 | 21.797 | 0 | 0 | 54.061 | 32.13 | [5 empty] | 0 | 0.12 | 30 | 1.3446 | 1.2029 | 0.58793 | 0.47244 | 0.73047 | 54.3259
2006-03-31 | 14:30 | 0 | 18.593 | 0 | 2 | 0 | 26.654 | 26.774 | 26.34 | 26.534 | 22.415 | 23.859 | 18.075 | 0 | 0 | 57.037 | 53.206 | 42.518 | 21.741 | 0 | 0 | 54.03 | 32.073 | [5 empty] | 0 | 0.12 | 31 | 1.333 | 1.1918 | 0.58746 | 0.47244 | 0.7194 | 53.97
2006-03-31 | 14:31 | 0 | 18.568 | 0 | 2 | 0 | 26.919 | 26.774 | 26.174 | 26.559 | 26.149 | 23.763 | 18.027 | 0 | 0 | 56.971 | 53.16 | 42.566 | 21.741 | 0 | 0 | 53.963 | 32.073 | [5 empty] | 0 | 0.36 | 32 | 1.3469 | 1.2051 | 0.58802 | 0.47244 | 0.73269 | 54.3964
2006-03-31 | 14:32 | 0 | 18.6 | 0 | 2 | 0 | 44.312 | 26.757 | 26.181 | 26.421 | 24.734 | 23.82 | 18.133 | 0 | 0 | 56.978 | 53.19 | 42.597 | 21.772 | 0 | 0 | 53.993 | 32.13 | [5 empty] | 0 | 17.891 | 33 | 1.3161 | 1.1758 | 0.58677 | 0.47244 | 0.70334 | 53.4428
2006-03-31 | 14:33 | 0 | 18.593 | 0 | 2 | 0 | 33.33 | 35.045 | 26.1 | 26.34 | 22.849 | 23.812 | 18.444 | 1 | 0 | 56.971 | 53.136 | 42.473 | 21.716 | 0 | 0 | 53.939 | 32.073 | [5 empty] | 0 | 6.99 | 34 | 1.2255 | 1.0897 | 0.5831 | 0.47244 | 0.61726 | 50.3677
2006-03-31 | 14:34 | 0 | 18.625 | 1 | 2 | 0 | 28.758 | 39.002 | 25.938 | 26.23 | 22.133 | 23.771 | 18.108 | 0 | 0 | 56.98 | 53.146 | 42.552 | 21.772 | 0 | 0 | 53.925 | 32.154 | [5 empty] | 0 | 2.528 | 35 | 1.3234 | 1.1827 | 0.58707 | 0.47244 | 0.71026 | 53.6717
2006-03-31 | 14:35 | 0 | 18.615 | 0 | 1 | 0 | 27.424 | 31.495 | 26.002 | 26.122 | 22.268 | 23.763 | 17.949 | 0 | 0 | 56.971 | 53.16 | 42.614 | 21.787 | 0 | 0 | 53.916 | 32.122 | [5 empty] | 0 | 1.302 | 36 | 1.3697 | 1.2267 | 0.58894 | 0.47244 | 0.75428 | 55.0707
2006-03-31 | 14:36 | 0 | 18.646 | 0 | 2 | 0 | 26.949 | 28.586 | 26.032 | 26.105 | 22.42 | 23.815 | 18.105 | 0 | 0 | 56.953 | 53.188 | 42.642 | 21.817 | 0 | 0 | 53.944 | 32.152 | [5 empty] | 0 | 0.844 | 37 | 1.3242 | 1.1835 | 0.5871 | 0.47244 | 0.7111 | 53.699
2006-03-31 | 14:37 | 0 | 18.59 | 0 | 2 | 0 | 26.654 | 27.569 | 26.027 | 26.245 | 21.836 | 23.785 | 17.949 | 0 | 0 | 56.994 | 53.16 | 42.614 | 21.812 | 0 | 0 | 53.916 | 32.122 | [5 empty] | 0 | 0.409 | 38 | 1.3697 | 1.2267 | 0.58894 | 0.47244 | 0.75428 | 55.0707
2006-03-31 | 14:38 | 0 | 18.62 | 0 | 2 | 0 | 26.539 | 27.164 | 26.13 | 26.13 | 21.552 | 23.815 | 17.957 | 0 | 0 | 56.93 | 53.164 | 42.688 | 21.817 | 0 | 0 | 53.9 | 32.127 | [5 empty] | 0 | 0.409 | 39 | 1.3673 | 1.2245 | 0.58885 | 0.47244 | 0.75206 | 55.0025
2006-03-31 | 14:39 | 0 | 18.718 | 0 | 2 | 0 | 26.586 | 26.826 | 26.225 | 26.225 | 21.721 | 23.839 | 18.128 | 0 | 0 | 56.976 | 53.12 | 42.547 | 21.817 | 0 | 0 | 53.876 | 32.152 | [5 empty] | 0 | 0.361 | 40 | 1.3175 | 1.1772 | 0.58683 | 0.47244 | 0.70473 | 53.4888
2006-03-31 | 14:40 | 0 | 18.62 | 0 | 1 | 0 | 26.416 | 26.659 | 26.13 | 26.274 | 21.601 | 23.719 | 18.153 | 0 | 0 | 56.93 | 53.097 | 42.619 | 21.817 | 0 | 0 | 53.853 | 32.176 | [5 empty] | 0 | 0.142 | 41 | 1.3102 | 1.1702 | 0.58654 | 0.47244 | 0.69781 | 53.2578
2006-03-31 | 14:41 | 0 | 18.676 | 0 | 2 | 0 | 26.495 | 26.64 | 26.11 | 26.279 | 22.086 | 23.724 | 17.813 | 0 | 0 | 56.957 | 53.125 | 42.506 | 21.846 | 0 | 0 | 53.904 | 32.181 | [5 empty] | 0 | 0.216 | 42 | 1.4093 | 1.2644 | 0.59055 | 0.47244 | 0.79192 | 56.1943
2006-03-31 | 14:42 | 0 | 18.701 | 0 | 2 | 0 | 26.495 | 26.615 | 26.061 | 26.206 | 24.882 | 23.653 | 17.788 | 0 | 0 | 56.914 | 53.101 | 42.53 | 21.846 | 0 | 0 | 53.881 | 32.181 | [5 empty] | 0 | 0.289 | 43 | 1.4165 | 1.2713 | 0.59084 | 0.47244 | 0.79884 | 56.394
2006-03-31 | 14:43 | 0 | 18.625 | 0 | 2 | 0 | 45.145 | 26.568 | 25.941 | 26.23 | 24.663 | 23.629 | 17.788 | 0 | 0 | 56.891 | 53.055 | 42.575 | 21.821 | 0 | 0 | 53.858 | 32.157 | [5 empty] | 0 | 18.915 | 44 | 1.4165 | 1.2713 | 0.59084 | 0.47244 | 0.79884 | 56.394
2006-03-31 | 14:44 | 0 | 18.651 | 0 | 2 | 0 | 36.818 | 29.41 | 25.821 | 26.085 | 22.4 | 23.629 | 17.69 | 0 | 0 | 56.891 | 53.055 | 42.671 | 21.797 | 0 | 0 | 53.834 | 32.157 | [5 empty] | 0 | 10.733 | 45 | 1.4451 | 1.2984 | 0.592 | 0.47244 | 0.82597 | 57.1575
2006-03-31 | 14:45 | 0 | 18.661 | 1 | 1 | 0 | 29.734 | 42.281 | 25.806 | 26.071 | 21.929 | 23.687 | 17.874 | 1 | 0 | 57.012 | 53.134 | 42.726 | 21.929 | 0 | 0 | 53.89 | 32.24 | [5 empty] | 0 | 3.663 | 46 | 1.3915 | 1.2475 | 0.58983 | 0.47244 | 0.77504 | 55.6982
2006-03-31 | 14:46 | 0 | 18.661 | 0 | 2 | 0 | 27.638 | 35.184 | 25.83 | 26 | 21.88 | 23.687 | 17.798 | 0 | 0 | 56.923 | 53.066 | 42.681 | 21.807 | 0 | 0 | 53.846 | 32.215 | [5 empty] | 0 | 1.638 | 47 | 1.4136 | 1.2685 | 0.59072 | 0.47244 | 0.79607 | 56.3144
2006-03-31 | 14:47 | 0 | 18.6 | 0 | 2 | 0 | 26.953 | 29.989 | 25.772 | 26.036 | 21.75 | 23.58 | 17.715 | 0 | 0 | 56.868 | 53.01 | 42.552 | 21.772 | 0 | 0 | 53.972 | 32.301 | [5 empty] | 0 | 0.917 | 48 | 1.4378 | 1.2915 | 0.5917 | 0.47244 | 0.81905 | 56.9656
2006-03-31 | 14:48 | 0 | 18.635 | 0 | 1 | 0 | 26.698 | 28.096 | 25.855 | 25.951 | 21.736 | 23.589 | 17.675 | 0 | 0 | 56.855 | 53.043 | 42.585 | 21.807 | 0 | 0 | 53.846 | 32.215 | [5 empty] | 0 | 0.747 | 49 | 1.4494 | 1.3026 | 0.59218 | 0.47244 | 0.83012 | 57.2717
2006-03-31 | 14:49 | 0 | 18.661 | 0 | 2 | 0 | 26.529 | 27.373 | 25.951 | 26 | 21.905 | 23.567 | 17.773 | 0 | 0 | 56.9 | 53.043 | 42.585 | 21.807 | 0 | 0 | 53.89 | 32.215 | [5 empty] | 0 | 0.529 | 50 | 1.4209 | 1.2754 | 0.59102 | 0.47244 | 0.80299 | 56.5129
2006-03-31 | 14:50 | 0 | 18.61 | 0 | 1 | 0 | 26.338 | 27.034 | 26.095 | 25.879 | 22.893 | 23.589 | 17.947 | 0 | 0 | 56.9 | 53.043 | 42.54 | 21.807 | 0 | 0 | 53.729 | 32.166 | [5 empty] | 0 | 0.459 | 51 | 1.3702 | 1.2273 | 0.58897 | 0.47244 | 0.75483 | 55.0876
2006-03-31 | 14:51 | 0 | 18.61 | 0 | 2 | 0 | 26.24 | 26.723 | 26.024 | 26.095 | 22.121 | 23.734 | 17.972 | 0 | 0 | 56.9 | 53.02 | 42.585 | 21.785 | 0 | 0 | 53.594 | 32.166 | [5 empty] | 0 | 0.145 | 52 | 1.363 | 1.2204 | 0.58867 | 0.47244 | 0.74791 | 54.8742
2006-03-31 | 14:52 | 0 | 18.563 | 0 | 1 | 0 | 26.24 | 26.603 | 25.975 | 26.095 | 22.915 | 23.614 | 18.045 | 0 | 0 | 56.855 | 52.996 | 42.564 | 21.807 | 0 | 0 | 53.729 | 32.142 | [5 empty] | 0 | 0.145 | 53 | 1.3417 | 1.2001 | 0.58781 | 0.47244 | 0.7277 | 54.2376
2006-03-31 | 14:53 | 0 | 18.61 | 0 | 2 | 0 | 26.313 | 26.434 | 25.879 | 26.12 | 23.614 | 23.712 | 18.392 | 0 | 0 | 56.9 | 52.996 | 42.54 | 21.807 | 0 | 0 | 53.799 | 32.117 | [5 empty] | 0 | 0.193 | 54 | 1.2406 | 1.1041 | 0.58372 | 0.47244 | 0.63165 | 50.9131
2006-03-31 | 14:54 | 1 | 18.588 | 0 | 2 | 0 | 42.444 | 26.36 | 25.784 | 26.071 | 26.169 | 23.638 | 18.661 | 0 | 0 | 56.834 | 52.973 | 42.54 | 21.807 | 0 | 0 | 53.776 | 32.142 | [5 empty] | 18.588 | 16.373 | 55 | 1.1623 | 1.0296 | 0.58054 | 0.47244 | 0.55719 | 47.9382
2006-03-31 | 14:55 | 0 | 18.61 | 0 | 1 | 0 | 39.813 | 27.132 | 25.735 | 26 | 22.483 | 23.663 | 19.03 | 1 | 0 | 56.811 | 52.95 | 42.585 | 21.807 | 0 | 0 | 53.729 | 32.166 | [5 empty] | 0 | 13.813 | 56 | 1.0549 | 0.9275 | 0.57619 | 0.47244 | 0.45506 | 43.1387
2006-03-31 | 14:56 | 0 | 18.618 | 0 | 2 | 0 | 30.703 | 40.688 | 25.691 | 26.078 | 23.089 | 23.668 | 19.136 | 0 | 0 | 56.816 | 52.957 | 42.592 | 21.861 | 0 | 0 | 53.713 | 32.171 | [5 empty] | 0 | 4.625 | 57 | 1.024 | 0.89816 | 0.57494 | 0.47244 | 0.42571 | 41.5738
2006-03-31 | 14:57 | 0 | 18.61 | 1 | 2 | 0 | 27.951 | 37.485 | 25.59 | 25.83 | 23.18 | 23.663 | 18.932 | 0 | 0 | 56.811 | 52.95 | 42.657 | 21.831 | 0 | 0 | 53.594 | 32.142 | [5 empty] | 0 | 2.121 | 58 | 1.0834 | 0.95462 | 0.57734 | 0.47244 | 0.48218 | 44.5063
2006-03-31 | 14:58 | 0 | 18.666 | 0 | 1 | 0 | 27.088 | 31.016 | 25.62 | 25.86 | 22.993 | 23.597 | 18.766 | 0 | 0 | 56.816 | 52.957 | 42.568 | 21.836 | 0 | 0 | 53.575 | 32.22 | [5 empty] | 0 | 1.228 | 59 | 1.1317 | 1.0006 | 0.5793 | 0.47244 | 0.52813 | 46.6653
2006-03-31 | 14:59 | 0 | 18.691 | 0 | 2 | 0 | 26.608 | 28.437 | 25.644 | 25.691 | 23.403 | 23.717 | 18.839 | 0 | 0 | 56.816 | 52.957 | 42.638 | 21.836 | 0 | 0 | 53.528 | 32.196 | [5 empty] | 0 | 0.917 | 60 | 1.1105 | 0.98036 | 0.57844 | 0.47244 | 0.50792 | 45.739
2006-03-31 | 15:00 | 0 | 18.618 | 0 | 1 | 0 | 26.414 | 27.473 | 25.691 | 25.669 | 23.067 | 23.812 | 18.839 | 0 | 0 | 56.793 | 52.978 | 42.638 | 21.861 | 0 | 0 | 53.484 | 32.171 | [5 empty] | 0 | 0.745 | 61 | 1.1105 | 0.98036 | 0.57844 | 0.47244 | 0.50792 | 45.739
2006-03-31 | 15:01 | 0 | 18.666 | 0 | 2 | 0 | 26.294 | 26.944 | 25.813 | 25.884 | 24.173 | 23.837 | 18.839 | 0 | 0 | 56.816 | 52.957 | 42.686 | 21.861 | 0 | 0 | 53.461 | 32.171 | [5 empty] | 0 | 0.41 | 62 | 1.1105 | 0.98036 | 0.57844 | 0.47244 | 0.50792 | 45.739
2006-03-31 | 15:02 | 0 | 18.64 | 0 | 2 | 0 | 26.1 | 26.632 | 25.884 | 25.884 | 23.523 | 23.933 | 18.962 | 0 | 0 | 56.861 | 53.001 | 42.851 | 21.861 | 0 | 0 | 53.437 | 32.171 | [5 empty] | 0 | 0.216 | 63 | 1.0747 | 0.94632 | 0.57699 | 0.47244 | 0.47388 | 44.0953
2006-03-31 | 15:03 | 0 | 18.671 | 0 | 1 | 0 | 26.13 | 26.419 | 25.914 | 25.938 | 23.047 | 23.987 | 18.844 | 0 | 0 | 56.798 | 52.915 | 42.597 | 21.89 | 0 | 0 | 53.465 | 32.176 | [5 empty] | 0 | 0.192 | 64 | 1.109 | 0.97898 | 0.57838 | 0.47244 | 0.50654 | 45.6742
2006-03-31 | 15:04 | 0 | 18.64 | 0 | 2 | 0 | 26.174 | 26.245 | 25.789 | 26.029 | 23.089 | 23.837 | 18.64 | 0 | 0 | 56.77 | 52.863 | 42.614 | 21.861 | 0 | 0 | 53.367 | 32.125 | [5 empty] | 0 | 0.145 | 65 | 1.1684 | 1.0354 | 0.58079 | 0.47244 | 0.56301 | 48.1848
2006-03-31 | 15:05 | 0 | 18.671 | 0 | 1 | 0 | 37.122 | 26.228 | 25.72 | 26.009 | 26.419 | 23.891 | 18.477 | 0 | 0 | 56.777 | 52.891 | 42.573 | 21.89 | 0 | 0 | 53.328 | 32.176 | [5 empty] | 0 | 11.113 | 66 | 1.2159 | 1.0806 | 0.58271 | 0.47244 | 0.60813 | 50.0145
2006-03-31 | 15:06 | 0 | 18.666 | 0 | 2 | 0 | 43.037 | 26.343 | 25.715 | 25.955 | 23.837 | 23.908 | 18.273 | 0 | 0 | 56.75 | 52.842 | 42.52 | 21.814 | 0 | 0 | 53.253 | 32.147 | [5 empty] | 0 | 17.082 | 67 | 1.2753 | 1.137 | 0.58512 | 0.47244 | 0.66459 | 52.1126
2006-03-31 | 15:07 | 0 | 18.666 | 0 | 2 | 0 | 31.762 | 37.775 | 25.499 | 25.884 | 23.354 | 23.908 | 18.593 | 1 | 0 | 56.727 | 52.796 | 42.473 | 21.861 | 0 | 0 | 53.209 | 32.147 | [5 empty] | 0 | 5.878 | 68 | 1.1821 | 1.0485 | 0.58134 | 0.47244 | 0.57602 | 48.7275
2006-03-31 | 15:08 | 0 | 18.64 | 0 | 1 | 0 | 28.197 | 39.514 | 25.475 | 25.86 | 21.356 | 23.837 | 18.937 | 0 | 0 | 56.704 | 52.796 | 42.592 | 21.861 | 0 | 0 | 53.162 | 32.171 | [5 empty] | 0 | 2.337 | 69 | 1.0819 | 0.95324 | 0.57728 | 0.47244 | 0.4808 | 44.4382
2006-03-31 | 15:09 | 0 | 18.64 | 1 | 2 | 0 | 27.017 | 32.027 | 25.499 | 25.764 | 20.392 | 23.812 | 19.161 | 0 | 0 | 56.704 | 52.819 | 42.544 | 21.861 | 0 | 0 | 53.115 | 32.171 | [5 empty] | 0 | 1.253 | 70 | 1.0167 | 0.89124 | 0.57464 | 0.47244 | 0.41879 | 41.1908
2006-03-31 | 15:10 | 0 | 18.696 | 0 | 1 | 0 | 26.588 | 28.709 | 25.6 | 25.624 | 19.98 | 23.891 | 19.116 | 0 | 0 | 56.754 | 52.847 | 42.573 | 21.866 | 0 | 0 | 53.099 | 32.201 | [5 empty] | 0 | 0.964 | 71 | 1.0298 | 0.90369 | 0.57517 | 0.47244 | 0.43125 | 41.8762
2006-03-31 | 15:11 | 0 | 18.696 | 0 | 2 | 0 | 26.372 | 27.503 | 25.649 | 25.575 | 19.636 | 23.771 | 19.018 | 0 | 0 | 56.709 | 52.847 | 42.666 | 21.89 | 0 | 0 | 53.029 | 32.176 | [5 empty] | 0 | 0.797 | 72 | 1.0584 | 0.93082 | 0.57633 | 0.47244 | 0.45838 | 43.3102
2006-03-31 | 15:12 | 0 | 18.721 | 0 | 1 | 0 | 26.228 | 26.973 | 25.769 | 25.553 | 19.636 | 23.746 | 18.796 | 0 | 0 | 56.754 | 52.824 | 42.597 | 21.89 | 0 | 0 | 53.029 | 32.176 | [5 empty] | 0 | 0.675 | 73 | 1.123 | 0.99227 | 0.57895 | 0.47244 | 0.51983 | 46.2889
2006-03-31 | 15:13 | 0 | 18.746 | 0 | 2 | 0 | 26.108 | 26.662 | 25.889 | 25.674 | 19.709 | 23.746 | 18.746 | 0 | 0 | 56.731 | 52.824 | 42.549 | 21.866 | 0 | 0 | 53.006 | 32.13 | [5 empty] | 0 | 0.434 | 74 | 1.1376 | 1.0061 | 0.57954 | 0.47244 | 0.53367 | 46.913
2006-03-31 | 15:14 | 0 | 18.754 | 0 | 2 | 0 | 26.066 | 26.549 | 25.777 | 25.801 | 19.458 | 23.621 | 18.276 | 0 | 0 | 56.725 | 52.817 | 42.638 | 21.91 | 0 | 0 | 53.001 | 32.196 | [5 empty] | 0 | 0.265 | 75 | 1.2744 | 1.1362 | 0.58508 | 0.47244 | 0.66376 | 52.0831
2006-03-31 | 15:15 | 0 | 18.769 | 0 | 1 | 0 | 26.081 | 26.345 | 25.767 | 25.911 | 19.435 | 23.67 | 18.178 | 0 | 0 | 56.706 | 52.798 | 42.64 | 21.937 | 0 | 0 | 52.98 | 32.152 | [5 empty] | 0 | 0.17 | 76 | 1.303 | 1.1633 | 0.58624 | 0.47244 | 0.69089 | 53.0243
2006-03-31 | 15:16 | 0 | 18.736 | 0 | 2 | 0 | 30.938 | 26.218 | 25.664 | 25.808 | 25.254 | 23.616 | 17.997 | 0 | 0 | 56.697 | 52.789 | 42.657 | 21.88 | 0 | 0 | 52.905 | 32.071 | [5 empty] | 0 | 5.13 | 77 | 1.3557 | 1.2134 | 0.58838 | 0.47244 | 0.74099 | 54.6584
2006-03-31 | 15:17 | 0 | 18.711 | 0 | 1 | 0 | 44.811 | 26.313 | 25.759 | 26.098 | 20.701 | 23.567 | 17.972 | 1 | 0 | 56.697 | 52.812 | 42.468 | 21.954 | 0 | 0 | 52.905 | 32.095 | [5 empty] | 0 | 18.713 | 78 | 1.363 | 1.2204 | 0.58867 | 0.47244 | 0.74791 | 54.8742
2006-03-31 | 15:18 | 0 | 18.718 | 0 | 2 | 0 | 32.653 | 33.687 | 25.526 | 25.816 | 19.583 | 23.624 | 17.957 | 0 | 0 | 56.683 | 52.775 | 42.547 | 21.888 | 0 | 0 | 52.889 | 32.127 | [5 empty] | 0 | 6.837 | 79 | 1.3673 | 1.2245 | 0.58885 | 0.47244 | 0.75206 | 55.0025
2006-03-31 | 15:19 | 0 | 18.718 | 0 | 2 | 0 | 28.417 | 40.432 | 25.526 | 25.72 | 19.558 | 23.744 | 18.301 | 0 | 0 | 56.661 | 52.775 | 42.475 | 21.937 | 0 | 0 | 52.866 | 32.127 | [5 empty] | 0 | 2.697 | 80 | 1.2671 | 1.1293 | 0.58479 | 0.47244 | 0.65684 | 51.8362
2006-03-31 | 15:20 | 0 | 18.718 | 1 | 1 | 0 | 27.14 | 32.936 | 25.502 | 25.696 | 19.337 | 23.744 | 18.351 | 0 | 0 | 56.661 | 52.751 | 42.547 | 21.912 | 0 | 0 | 52.819 | 32.174 | [5 empty] | 0 | 1.444 | 81 | 1.2526 | 1.1154 | 0.5842 | 0.47244 | 0.643 | 51.3339
2006-03-31 | 15:21 | 0 | 18.744 | 0 | 2 | 0 | 26.61 | 29.116 | 25.477 | 25.575 | 19.138 | 23.744 | 18.278 | 0 | 0 | 56.706 | 52.751 | 42.499 | 21.888 | 0 | 0 | 52.819 | 32.127 | [5 empty] | 0 | 1.035 | 82 | 1.2738 | 1.1356 | 0.58506 | 0.47244 | 0.66321 | 52.0635
2006-03-31 | 15:22 | 0 | 18.718 | 0 | 1 | 0 | 26.37 | 27.623 | 25.526 | 25.551 | 19.485 | 23.719 | 18.424 | 0 | 0 | 56.661 | 52.751 | 42.547 | 21.912 | 0 | 0 | 52.798 | 32.152 | [5 empty] | 0 | 0.819 | 83 | 1.2313 | 1.0952 | 0.58334 | 0.47244 | 0.6228 | 50.5791
2006-03-31 | 15:23 | 0 | 18.718 | 0 | 2 | 0 | 26.25 | 26.971 | 25.671 | 25.526 | 19.163 | 23.744 | 18.203 | 0 | 0 | 56.683 | 52.728 | 42.523 | 21.888 | 0 | 0 | 52.798 | 32.174 | [5 empty] | 0 | 0.724 | 84 | 1.2957 | 1.1564 | 0.58595 | 0.47244 | 0.68397 | 52.7881
2006-03-31 | 15:24 | 0 | 18.718 | 0 | 1 | 0 | 26.105 | 26.659 | 25.72 | 25.622 | 18.942 | 23.793 | 18.228 | 0 | 0 | 56.615 | 52.705 | 42.547 | 21.912 | 0 | 0 | 52.775 | 32.174 | [5 empty] | 0 | 0.483 | 85 | 1.2884 | 1.1495 | 0.58565 | 0.47244 | 0.67705 | 52.5493
2006-03-31 | 15:25 | 0 | 18.744 | 0 | 2 | 0 | 26.032 | 26.441 | 25.696 | 25.647 | 19.337 | 23.695 | 18.004 | 1 | 0 | 56.638 | 52.705 | 42.595 | 21.888 | 0 | 0 | 52.66 | 32.247 | [5 empty] | 0 | 0.385 | 86 | 1.3536 | 1.2115 | 0.58829 | 0.47244 | 0.73905 | 54.5976
2006-03-31 | 15:26 | 0 | 18.718 | 0 | 1 | 0 | 26.056 | 26.296 | 25.622 | 25.84 | 19.435 | 23.695 | 18.105 | 0 | 0 | 56.592 | 52.66 | 42.523 | 21.912 | 0 | 0 | 52.637 | 32.152 | [5 empty] | 0 | 0.216 | 87 | 1.3242 | 1.1835 | 0.5871 | 0.47244 | 0.7111 | 53.699
2006-03-31 | 15:27 | 0 | 18.749 | 0 | 2 | 0 | 27.893 | 26.206 | 25.556 | 25.772 | 25.362 | 23.724 | 17.813 | 0 | 0 | 56.62 | 52.665 | 42.528 | 21.917 | 0 | 0 | 52.618 | 32.181 | [5 empty] | 0 | 2.121 | 88 | 1.4093 | 1.2644 | 0.59055 | 0.47244 | 0.79192 | 56.1943
2006-03-31 | 15:28 | 1 | 18.749 | 0 | 1 | 0 | 46.634 | 26.159 | 25.556 | 25.772 | 21.341 | 23.798 | 18.208 | 0 | 0 | 56.62 | 52.688 | 42.504 | 21.917 | 0 | 0 | 52.595 | 32.181 | [5 empty] | 18.749 | 20.862 | 89 | 1.2942 | 1.155 | 0.58589 | 0.47244 | 0.68258 | 52.7406
2006-03-31 | 15:29 | 0 | 18.774 | 0 | 2 | 0 | 34.046 | 30.953 | 25.58 | 25.772 | 19.588 | 23.893 | 18.432 | 0 | 0 | 56.599 | 52.641 | 42.504 | 21.942 | 0 | 0 | 52.618 | 32.132 | [5 empty] | 0 | 8.274 | 90 | 1.229 | 1.093 | 0.58324 | 0.47244 | 0.62058 | 50.4948
2006-03-31 | 15:30 | 0 | 18.809 | 0 | 2 | 0 | 28.817 | 41.576 | 25.495 | 25.686 | 19.327 | 23.857 | 18.366 | 1 | 0 | 56.631 | 52.698 | 42.561 | 21.951 | 0 | 0 | 52.627 | 32.191 | [5 empty] | 0 | 3.131 | 91 | 1.2482 | 1.1113 | 0.58402 | 0.47244 | 0.63885 | 51.1809
2006-03-31 | 15:31 | 0 | 18.774 | 0 | 1 | 0 | 27.314 | 34.28 | 25.46 | 25.772 | 19.566 | 23.822 | 18.48 | 0 | 0 | 56.576 | 52.641 | 42.528 | 21.942 | 0 | 0 | 52.595 | 32.157 | [5 empty] | 0 | 1.542 | 92 | 1.215 | 1.0797 | 0.58268 | 0.47244 | 0.6073 | 49.9821
2006-03-31 | 15:32 | 0 | 18.957 | 1 | 2 | 0 | 26.77 | 29.685 | 25.421 | 25.615 | 19.525 | 23.903 | 18.145 | 0 | 0 | 56.608 | 52.674 | 42.726 | 21.976 | 0 | 0 | 52.56 | 32.166 | [5 empty] | 0 | 1.155 | 93 | 1.3126 | 1.1725 | 0.58663 | 0.47244 | 0.70002 | 53.332
2006-03-31 | 15:33 | 0 | 18.749 | 0 | 1 | 0 | 26.424 | 27.819 | 25.531 | 25.531 | 19.392 | 23.918 | 17.987 | 0 | 0 | 56.576 | 52.641 | 42.528 | 21.917 | 0 | 0 | 52.574 | 32.181 | [5 empty] | 0 | 0.893 | 94 | 1.3586 | 1.2162 | 0.58849 | 0.47244 | 0.74376 | 54.745
2006-03-31 | 15:34 | 0 | 18.784 | 0 | 1 | 0 | 26.313 | 27.157 | 25.495 | 25.639 | 19.772 | 23.832 | 17.972 | 0 | 0 | 56.567 | 52.656 | 42.564 | 21.954 | 0 | 0 | 52.609 | 32.144 | [5 empty] | 0 | 0.674 | 95 | 1.363 | 1.2204 | 0.58867 | 0.47244 | 0.74791 | 54.8742
2006-03-31 | 15:35 | 0 | 18.794 | 0 | 2 | 0 | 26.179 | 26.804 | 25.553 | 25.6 | 19.782 | 24.011 | 17.909 | 0 | 0 | 56.576 | 52.665 | 42.549 | 21.964 | 0 | 0 | 52.571 | 32.176 | [5 empty] | 0 | 0.579 | 96 | 1.3813 | 1.2378 | 0.58941 | 0.47244 | 0.76535 | 55.4078
2006-03-31 | 15:36 | 0 | 18.739 | 0 | 1 | 0 | 26.027 | 26.485 | 25.497 | 25.593 | 19.478 | 23.785 | 18.025 | 0 | 0 | 56.524 | 52.588 | 42.518 | 21.932 | 0 | 0 | 52.541 | 32.169 | [5 empty] | 0 | 0.434 | 97 | 1.3475 | 1.2057 | 0.58805 | 0.47244 | 0.73324 | 54.414
2006-03-31 | 15:37 | 0 | 18.761 | 0 | 2 | 0 | 26.002 | 26.34 | 25.568 | 25.642 | 19.329 | 23.835 | 18.196 | 0 | 0 | 56.547 | 52.611 | 42.59 | 21.932 | 0 | 0 | 52.518 | 32.144 | [5 empty] | 0 | 0.36 | 98 | 1.2977 | 1.1583 | 0.58603 | 0.47244 | 0.68591 | 52.8545
2006-03-31 | 15:38 | 0 | 18.771 | 0 | 1 | 0 | 26.203 | 26.228 | 25.575 | 25.818 | 25.674 | 23.722 | 18.08 | 0 | 0 | 56.531 | 52.571 | 42.573 | 21.939 | 0 | 0 | 52.571 | 32.154 | [5 empty] | 0 | 0.385 | 99 | 1.3315 | 1.1905 | 0.5874 | 0.47244 | 0.71802 | 53.9251
2006-03-31 | 15:39 | 0 | 18.794 | 0 | 1 | 0 | 48.261 | 26.13 | 25.6 | 25.72 | 22.035 | 23.842 | 18.007 | 0 | 0 | 56.531 | 52.548 | 42.528 | 21.964 | 0 | 0 | 52.571 | 32.154 | [5 empty] | 0 | 22.541 | 100 | 1.3528 | 1.2107 | 0.58826 | 0.47244 | 0.73822 | 54.5714
2006-03-31 | 15:40 | 0 | 18.824 | 0 | 2 | 0 | 37.619 | 27.172 | 25.46 | 25.703 | 19.935 | 23.776 | 17.914 | 1 | 0 | 56.558 | 52.599 | 42.65 | 21.969 | 0 | 0 | 52.67 | 32.35 | [5 empty] | 0 | 11.916 | 101 | 1.3798 | 1.2364 | 0.58936 | 0.47244 | 0.76396 | 55.366
2006-03-31 | 15:41 | 0 | 18.794 | 0 | 1 | 0 | 30.058 | 40.341 | 25.409 | 25.698 | 19.782 | 23.793 | 17.833 | 0 | 0 | 56.508 | 52.548 | 42.504 | 21.939 | 0 | 0 | 52.48 | 32.176 | [5 empty] | 0 | 4.36 | 102 | 1.4034 | 1.2588 | 0.59031 | 0.47244 | 0.78638 | 56.033
2006-03-31 | 15:42 | 0 | 18.771 | 0 | 2 | 0 | 27.721 | 38.885 | 25.431 | 25.624 | 19.782 | 23.817 | 17.808 | 0 | 0 | 56.508 | 52.548 | 42.549 | 21.915 | 0 | 0 | 52.48 | 32.201 | [5 empty] | 0 | 2.097 | 103 | 1.4107 | 1.2657 | 0.59061 | 0.47244 | 0.7933 | 56.2344
2006-03-31 | 15:43 | 0 | 18.771 | 1 | 1 | 0 | 26.926 | 32.081 | 25.335 | 25.529 | 19.485 | 23.746 | 18.057 | 0 | 0 | 56.508 | 52.548 | 42.504 | 21.915 | 0 | 0 | 52.457 | 32.201 | [5 empty] | 0 | 1.397 | 104 | 1.3382 | 1.1968 | 0.58767 | 0.47244 | 0.72438 | 54.131
2006-03-31 | 15:44 | 0 | 18.746 | 0 | 1 | 0 | 26.564 | 28.974 | 25.409 | 25.504 | 19.463 | 23.746 | 18.206 | 0 | 0 | 56.508 | 52.548 | 42.504 | 21.915 | 0 | 0 | 52.434 | 32.176 | [5 empty] | 0 | 1.06 | 105 | 1.2948 | 1.1556 | 0.58591 | 0.47244 | 0.68314 | 52.7596
2006-03-31 | 15:45 | 0 | 18.801 | 0 | 2 | 0 | 26.402 | 27.701 | 25.485 | 25.438 | 19.221 | 23.822 | 18.482 | 0 | 0 | 56.535 | 52.576 | 42.578 | 21.944 | 0 | 0 | 52.438 | 32.206 | [5 empty] | 0 | 0.964 | 106 | 1.2144 | 1.0792 | 0.58265 | 0.47244 | 0.60674 | 49.9605
2006-03-31 | 15:46 | 0 | 18.801 | 0 | 1 | 0 | 26.279 | 27.123 | 25.558 | 25.46 | 19.221 | 23.8 | 18.334 | 0 | 0 | 56.492 | 52.576 | 42.626 | 21.993 | 0 | 0 | 52.438 | 32.23 | [5 empty] | 0 | 0.819 | 107 | 1.2575 | 1.1201 | 0.5844 | 0.47244 | 0.64771 | 51.506
2006-03-31 | 15:47 | 0 | 18.801 | 0 | 1 | 0 | 26.257 | 26.931 | 25.509 | 25.558 | 19.196 | 23.751 | 18.283 | 0 | 0 | 56.512 | 52.576 | 42.65 | 21.969 | 0 | 0 | 52.417 | 32.23 | [5 empty] | 0 | 0.699 | 108 | 1.2724 | 1.1343 | 0.585 | 0.47244 | 0.66182 | 52.0143
2006-03-31 | 15:48 | 0 | 18.771 | 0 | 1 | 0 | 26.034 | 26.613 | 25.48 | 25.504 | 19.166 | 23.673 | 17.909 | 1 | 0 | 56.508 | 52.527 | 42.528 | 21.89 | 0 | 0 | 52.41 | 32.201 | [5 empty] | 0 | 0.53 | 109 | 1.3813 | 1.2378 | 0.58941 | 0.47244 | 0.76535 | 55.4078
2006-03-31 | 15:49 | 0 | 18.824 | 0 | 2 | 0 | 25.992 | 26.448 | 25.438 | 25.534 | 24.546 | 23.776 | 18.062 | 0 | 0 | 56.535 | 52.532 | 42.578 | 21.944 | 0 | 0 | 52.438 | 32.206 | [5 empty] | 0 | 0.458 | 110 | 1.3367 | 1.1954 | 0.58761 | 0.47244 | 0.723 | 54.0864
2006-03-31 | 15:50 | 0 | 18.746 | 0 | 1 | 0 | 46.127 | 26.274 | 25.409 | 25.504 | 23.192 | 23.648 | 18.206 | 0 | 0 | 56.508 | 52.48 | 42.504 | 21.89 | 0 | 0 | 52.389 | 32.154 | [5 empty] | 0 | 20.623 | 111 | 1.2948 | 1.1556 | 0.58591 | 0.47244 | 0.68314 | 52.7596
2006-03-31 | 15:51 | 0 | 18.776 | 0 | 1 | 0 | 42.695 | 26.279 | 25.438 | 25.654 | 19.935 | 23.656 | 18.037 | 0 | 0 | 56.492 | 52.508 | 42.532 | 21.92 | 0 | 0 | 52.371 | 32.184 | [5 empty] | 0 | 17.041 | 112 | 1.344 | 1.2024 | 0.5879 | 0.47244 | 0.72992 | 54.3083
2006-03-31 | 15:52 | 0 | 18.776 | 0 | 2 | 0 | 32.014 | 34.189 | 25.34 | 25.534 | 19.269 | 23.656 | 18.258 | 0 | 0 | 56.492 | 52.508 | 42.532 | 21.944 | 0 | 0 | 52.347 | 32.184 | [5 empty] | 0 | 6.48 | 113 | 1.2797 | 1.1412 | 0.5853 | 0.47244 | 0.66874 | 52.2591
2006-03-31 | 15:53 | 0 | 18.721 | 0 | 1 | 0 | 28.346 | 42.949 | 25.36 | 25.553 | 19.339 | 23.626 | 18.08 | 1 | 0 | 56.419 | 52.457 | 42.504 | 21.915 | 0 | 0 | 52.296 | 32.154 | [5 empty] | 0 | 2.793 | 114 | 1.3315 | 1.1905 | 0.5874 | 0.47244 | 0.71802 | 53.9251
2006-03-31 | 15:54 | 0 | 18.801 | 0 | 1 | 0 | 27.196 | 35.811 | 25.365 | 25.534 | 19.319 | 23.751 | 17.851 | 0 | 0 | 56.435 | 52.473 | 42.59 | 21.956 | 0 | 0 | 52.336 | 32.147 | [5 empty] | 0 | 1.662 | 115 | 1.3982 | 1.2538 | 0.5901 | 0.47244 | 0.7814 | 55.8867
2006-03-31 | 15:55 | 0 | 18.789 | 1 | 1 | 0 | 26.799 | 30.58 | 25.352 | 25.691 | 19.231 | 23.739 | 17.952 | 0 | 0 | 56.412 | 52.45 | 42.662 | 21.956 | 0 | 0 | 52.312 | 32.147 | [5 empty] | 0 | 1.108 | 116 | 1.3688 | 1.2259 | 0.58891 | 0.47244 | 0.75345 | 55.0451
2006-03-31 | 15:56 | 0 | 18.764 | 0 | 2 | 0 | 26.51 | 28.412 | 25.281 | 25.521 | 19.035 | 23.619 | 18.05 | 0 | 0 | 56.435 | 52.45 | 42.686 | 21.932 | 0 | 0 | 52.312 | 32.098 | [5 empty] | 0 | 0.989 | 117 | 1.3402 | 1.1988 | 0.58775 | 0.47244 | 0.72632 | 54.1932
2006-03-31 | 15:57 | 0 | 18.739 | 0 | 1 | 0 | 26.365 | 27.544 | 25.352 | 25.401 | 19.035 | 23.69 | 17.974 | 0 | 0 | 56.435 | 52.473 | 42.686 | 21.932 | 0 | 0 | 52.291 | 32.098 | [5 empty] | 0 | 0.964 | 118 | 1.3624 | 1.2198 | 0.58865 | 0.47244 | 0.74736 | 54.857
2006-03-31 | 15:58 | 0 | 18.764 | 0 | 1 | 0 | 26.196 | 27.088 | 25.401 | 25.401 | 19.108 | 23.619 | 17.778 | 0 | 0 | 56.435 | 52.473 | 42.566 | 21.956 | 0 | 0 | 52.312 | 32.122 | [5 empty] | 0 | 0.795 | 119 | 1.4194 | 1.274 | 0.59096 | 0.47244 | 0.80161 | 56.4733
2006-03-31 | 15:59 | 0 | 18.764 | 0 | 1 | 0 | 26.125 | 26.725 | 25.472 | 25.426 | 18.811 | 23.734 | 17.796 | 0 | 0 | 56.43 | 52.422 | 42.516 | 21.902 | 0 | 0 | 52.308 | 32.093 | [5 empty] | 0 | 0.699 | 120 | 1.4142 | 1.2691 | 0.59075 | 0.47244 | 0.79663 | 56.3303
2006-03-31 | 16:00 | 0 | 18.759 | 0 | 1 | 0 | 25.975 | 26.551 | 25.372 | 25.443 | 23.251 | 23.636 | 17.871 | 0 | 0 | 56.43 | 52.445 | 42.516 | 21.902 | 0 | 0 | 52.308 | 32.093 | [5 empty] | 0 | 0.532 | 121 | 1.3924 | 1.2483 | 0.58986 | 0.47244 | 0.77587 | 55.7229
2006-03-31 | 16:01 | 0 | 18.734 | 0 | 2 | 0 | 41.504 | 26.385 | 25.323 | 25.468 | 23.42 | 23.709 | 17.969 | 0 | 0 | 56.407 | 52.378 | 42.516 | 21.902 | 0 | 0 | 52.263 | 32.068 | [5 empty] | 0 | 16.036 | 122 | 1.3638 | 1.2212 | 0.58871 | 0.47244 | 0.74874 | 54.8999
2006-03-31 | 16:02 | 0 | 18.759 | 0 | 1 | 0 | 44.925 | 26.262 | 25.323 | 25.468 | 19.918 | 23.636 | 18.07 | 1 | 0 | 56.407 | 52.401 | 42.537 | 21.902 | 0 | 0 | 52.24 | 32.093 | [5 empty] | 0 | 19.457 | 123 | 1.3344 | 1.1932 | 0.58751 | 0.47244 | 0.72078 | 54.0149
2006-03-31 | 16:03 | 0 | 18.789 | 0 | 1 | 0 | 32.955 | 31.279 | 25.352 | 25.521 | 19.405 | 23.81 | 18.148 | 0 | 0 | 56.369 | 52.406 | 42.566 | 21.932 | 0 | 0 | 52.268 | 32.147 | [5 empty] | 0 | 7.434 | 124 | 1.3117 | 1.1716 | 0.58659 | 0.47244 | 0.69919 | 53.3042
2006-03-31 | 16:04 | 0 | 18.759 | 0 | 2 | 0 | 28.697 | 42.915 | 25.227 | 25.563 | 19.375 | 23.565 | 17.994 | 0 | 0 | 56.362 | 52.354 | 42.657 | 21.927 | 0 | 0 | 52.193 | 32.068 | [5 empty] | 0 | 3.134 | 125 | 1.3565 | 1.2143 | 0.58841 | 0.47244 | 0.74182 | 54.6844
2006-03-31 | 16:05 | 0 | 18.734 | 0 | 1 | 1 | 27.275 | 37.275 | 25.178 | 25.421 | 19.277 | 23.66 | 17.796 | 0 | 0 | 56.341 | 52.354 | 42.657 | 21.927 | 0 | 0 | 52.149 | 32.068 | [5 empty] | 0 | 1.854 | 126 | 1.4142 | 1.2691 | 0.59075 | 0.47244 | 0.79663 | 56.3303
2006-03-31 | 16:06 | 0 | 18.734 | 0 | 1 | 0 | 26.721 | 31.394 | 25.276 | 25.468 | 19.327 | 23.66 | 17.796 | 0 | 0 | 56.318 | 52.378 | 42.537 | 21.927 | 0 | 0 | 52.17 | 32.068 | [5 empty] | 0 | 1.253 | 0 | 1.4142 | 1.2691 | 0.59075 | 0.47244 | 0.79663 | 56.3303
2006-03-31 | 16:07 | 0 | 18.708 | 1 | 1 | 0 | 26.431 | 28.743 | 25.132 | 25.468 | 19.4 | 23.614 | 17.821 | 0 | 0 | 56.412 | 52.382 | 42.52 | 21.932 | 0 | 0 | 52.221 | 32.073 | [5 empty] | 0 | 0.963 | 1 | 1.4069 | 1.2621 | 4.4037 | 4.2857 | -3.0236 | -214.9061
2006-03-31 | 16:08 | 0 | 18.708 | 0 | 1 | 0 | 26.287 | 27.613 | 25.203 | 25.276 | 19.055 | 23.589 | 17.921 | 0 | 0 | 56.341 | 52.378 | 42.678 | 21.902 | 0 | 0 | 52.149 | 32.093 | [5 empty] | 0 | 1.011 | 2 | 1.3778 | 1.2345 | 4.4025 | 4.2857 | -3.0512 | -221.4571
2006-03-31 | 16:09 | 0 | 18.759 | 0 | 1 | 0 | 26.142 | 27.13 | 25.227 | 25.203 | 19.251 | 23.565 | 17.647 | 1 | 0 | 56.341 | 52.354 | 42.561 | 21.927 | 0 | 0 | 52.17 | 32.093 | [5 empty] | 0 | 0.939 | 3 | 1.4576 | 1.3103 | 4.4058 | 4.2857 | -2.9754 | -204.1312
2006-03-31 | 16:10 | 0 | 18.764 | 0 | 1 | 0 | 26.1 | 26.799 | 25.352 | 25.571 | 19.578 | 23.69 | 17.851 | 0 | 0 | 56.346 | 52.336 | 42.638 | 21.956 | 0 | 0 | 52.221 | 32.147 | [5 empty] | 0 | 0.529 | 4 | 1.3982 | 1.2538 | 4.4034 | 4.2857 | -3.0319 | -216.8428
2006-03-31 | 16:11 | 0 | 18.789 | 0 | 2 | 0 | 26.027 | 26.605 | 25.257 | 25.401 | 22.292 | 23.665 | 17.728 | 0 | 0 | 56.3 | 52.406 | 42.686 | 22.076 | 0 | 0 | 52.198 | 32.147 | [5 empty] | 0 | 0.626 | 5 | 1.434 | 1.2879 | 4.4048 | 4.2857 | -2.9978 | -209.0524
2006-03-31 | 16:12 | 1 | 18.734 | 0 | 14 | 0 | 47.768 | 26.407 | 27.49 | 43.056 | 44.231 | 23.636 | 17.575 | 0 | 0 | 48.594 | 52.149 | 45.957 | 21.927 | 0 | 0 | 52.17 | 31.539 | [5 empty] | 18.734 | 4.712 | 6 | 1.4786 | 1.3302 | 4.4066 | 4.2857 | -2.9555 | -199.8887
2006-03-31 | 16:13 | 1 | 18.789 | 0 | 15 | 0 | 59.484 | 26.39 | 31.328 | 51.556 | 55.456 | 23.57 | 17.431 | 3 | 0 | 57.443 | 51.512 | 52.681 | 21.956 | 0 | 0 | 52.154 | 31.063 | [5 empty] | 18.789 | 7.928 | 7 | 1.5205 | 1.3701 | 4.4083 | 4.2857 | -2.9156 | -191.7546
2006-03-31 | 16:14 | 1 | 18.789 | 1 | 15 | 0 | 66.569 | 26.365 | 35.399 | 57.309 | 56.254 | 23.545 | 17.235 | 1 | 0 | 64.748 | 51.325 | 57.731 | 21.981 | 0 | 0 | 52.172 | 33.4 | [5 empty] | 18.789 | 9.26 | 8 | 1.5776 | 1.4244 | 4.4106 | 4.2857 | -2.8614 | -181.3781
2006-03-31 | 16:15 | 1 | 18.749 | 0 | 15 | 0 | 69.668 | 26.372 | 38.743 | 60.588 | 56.64 | 23.7 | 17.243 | 0 | 0 | 68.284 | 51.591 | 60.615 | 21.946 | 0 | 0 | 52.14 | 36.727 | [5 empty] | 18.749 | 9.08 | 9 | 1.5752 | 1.4221 | 4.4105 | 4.2857 | -2.8636 | -181.7869
2006-03-31 | 16:16 | 0 | 18.728 | 0 | 15 | 0 | 70.837 | 26.451 | 41.755 | 62.541 | 58.306 | 23.68 | 17.225 | 0 | 0 | 69.717 | 52.116 | 62.386 | 21.971 | 0 | 0 | 52.14 | 39.196 | [5 empty] | 0 | 8.296 | 10 | 1.5805 | 1.4271 | 4.4108 | 4.2857 | -2.8586 | -180.8687
2006-03-31 | 16:17 | 1 | 18.754 | 0 | 15 | 0 | 71.101 | 26.451 | 44.2 | 63.552 | 59.719 | 23.754 | 17.348 | 1 | 0 | 70.265 | 52.898 | 63.418 | 21.971 | 0 | 0 | 52.21 | 41.028 | [5 empty] | 18.754 | 7.549 | 11 | 1.5447 | 1.3931 | 4.4093 | 4.2857 | -2.8926 | -187.2669
2006-03-31 | 16:18 | 1 | 18.754 | 0 | 15 | 0 | 71.233 | 26.546 | 46.018 | 64.335 | 60.389 | 23.656 | 17.544 | 0 | 0 | 70.419 | 53.722 | 64.223 | 21.971 | 0 | 0 | 52.301 | 42.437 | [5 empty] | 18.754 | 6.898 | 12 | 1.4876 | 1.3388 | 4.407 | 4.2857 | -2.9469 | -198.0989
2006-03-31 | 16:19 | 0 | 18.723 | 0 | 14 | 1 | 71.117 | 26.637 | 47.458 | 64.823 | 60.834 | 23.844 | 17.564 | 0 | 1 | 70.524 | 54.497 | 64.689 | 21.964 | 0 | 0 | 52.48 | 43.537 | [5 empty] | 0 | 6.294 | 13 | 1.4818 | 1.3333 | 4.4068 | 4.2857 | -2.9524 | -199.2511
2006-03-31 | 16:20 | 0 | 18.698 | 1 | 12 | 0 | 71.03 | 30.251 | 46.61 | 65.182 | 58.098 | 23.724 | 17.514 | 0 | 0 | 70.437 | 55.116 | 65.138 | 21.942 | 0 | 0 | 52.709 | 44.453 | [5 empty] | 0 | 5.848 | 0 | 1.4963 | 1.3471 | 4.4073 | 4.2857 | -2.9386 | -196.3874
2006-03-31 | 16:21 | 1 | 18.728 | 0 | 1 | 0 | 71.607 | 62.318 | 32.208 | 64.874 | 48.494 | 23.898 | 17.471 | 0 | 0 | 69.431 | 55.671 | 64.18 | 21.946 | 0 | 0 | 53.013 | 44.482 | [5 empty] | 18.728 | 6.733 | 1 | 1.5088 | 1.359 | 0.91162 | 0.78947 | 0.56955 | 37.7477
2006-03-31 | 16:22 | 0 | 18.728 | 0 | 1 | 0 | 79.154 | 67.982 | 27.319 | 64.134 | 39.406 | 23.8 | 17.544 | 0 | 0 | 67.828 | 56.107 | 61.22 | 21.971 | 0 | 0 | 53.241 | 44.176 | [5 empty] | 0 | 15.02 | 2 | 1.4876 | 1.3388 | 0.91075 | 0.78947 | 0.54935 | 36.9287
2006-03-31 | 16:23 | 0 | 18.728 | 0 | 0 | 0 | 77.91 | 68.816 | 25.921 | 63.484 | 34.282 | 23.874 | 17.62 | 0 | 0 | 66.555 | 56.378 | 58.194 | 21.971 | 0 | 0 | 53.447 | 43.755 | [5 empty] | 0 | 14.426 | 3 | 1.4655 | 1.3178 | 0.90986 | 0.78947 | 0.52831 | 36.0509
2006-03-31 | 16:24 | 0 | 18.754 | 0 | 0 | 0 | 76.922 | 68.751 | 25.632 | 62.879 | 30.45 | 23.969 | 17.62 | 0 | 0 | 65.613 | 56.556 | 55.809 | 21.971 | 0 | 0 | 53.699 | 43.331 | [5 empty] | 0 | 14.043 | 4 | 1.4655 | 1.3178 | 0.90986 | 0.78947 | 0.52831 | 36.0509
2006-03-31 | 16:25 | 0 | 18.852 | 0 | 0 | 0 | 75.978 | 68.552 | 25.438 | 62.071 | 28.957 | 23.92 | 17.57 | 1 | 0 | 64.919 | 56.713 | 54.021 | 21.946 | 0 | 0 | 53.86 | 42.977 | [5 empty] | 0 | 13.907 | 5 | 1.48 | 1.3316 | 0.91045 | 0.78947 | 0.54215 | 36.6314
2006-03-31 | 16:26 | 0 | 18.754 | 0 | 0 | 0 | 74.858 | 68.201 | 25.512 | 61.398 | 27.439 | 23.92 | 17.595 | 0 | 0 | 64.314 | 56.825 | 52.714 | 21.971 | 0 | 0 | 53.883 | 42.578 | [5 empty] | 0 | 13.46 | 6 | 1.4727 | 1.3247 | 0.91015 | 0.78947 | 0.53523 | 36.3426
2006-03-31 | 16:27 | 0 | 18.698 | 0 | 0 | 0 | 73.82 | 67.801 | 25.578 | 60.677 | 27.191 | 24.156 | 17.836 | 0 | 0 | 63.86 | 56.932 | 51.584 | 21.942 | 0 | 0 | 53.879 | 42.174 | [5 empty] | 0 | 13.143 | 7 | 1.4026 | 1.258 | 0.90731 | 0.78947 | 0.46852 | 33.4048
2006-03-31 | 16:28 | 0 | 18.703 | 0 | 0 | 0 | 72.859 | 67.452 | 25.823 | 60.008 | 26.475 | 24.09 | 17.544 | 0 | 0 | 63.573 | 56.982 | 50.651 | 21.946 | 0 | 0 | 53.951 | 41.851 | [5 empty] | 0 | 12.851 | 8 | 1.4876 | 1.3388 | 0.91075 | 0.78947 | 0.54935 | 36.9287
2006-03-31 | 16:29 | 0 | 18.703 | 0 | 0 | 0 | 71.98 | 67.026 | 25.921 | 59.292 | 26.041 | 24.018 | 17.67 | 0 | 0 | 63.26 | 57.051 | 49.962 | 21.971 | 0 | 0 | 54.021 | 41.568 | [5 empty] | 0 | 12.688 | 9 | 1.4509 | 1.3039 | 0.90927 | 0.78947 | 0.51447 | 35.4588
2006-03-31 | 16:30 | 0 | 18.678 | 0 | 0 | 0 | 71.057 | 66.555 | 26.017 | 58.641 | 25.367 | 24.114 | 17.718 | 0 | 0 | 63.037 | 57.071 | 49.526 | 21.993 | 0 | 0 | 54.089 | 41.238 | [5 empty] | 0 | 12.416 | 10 | 1.4369 | 1.2907 | 0.9087 | 0.78947 | 0.50118 | 34.8791
2006-03-31 | 16:31 | 0 | 18.728 | 0 | 0 | 0 | 70.223 | 66.063 | 26.161 | 57.925 | 25.102 | 24.018 | 17.595 | 0 | 0 | 62.767 | 57.163 | 49.206 | 21.971 | 0 | 0 | 54.135 | 40.98 | [5 empty] | 0 | 12.298 | 11 | 1.4727 | 1.3247 | 0.91015 | 0.78947 | 0.53523 | 36.3426
2006-03-31 | 16:32 | 0 | 18.703 | 0 | 0 | 0 | 69.366 | 65.592 | 26.306 | 57.341 | 24.065 | 23.969 | 17.522 | 0 | 0 | 62.564 | 57.163 | 48.977 | 21.971 | 0 | 0 | 54.226 | 40.652 | [5 empty] | 0 | 12.025 | 12 | 1.494 | 1.3449 | 0.91101 | 0.78947 | 0.55544 | 37.178
2006-03-31 | 16:33 | 0 | 18.648 | 0 | 0 | 0 | 68.461 | 65.049 | 26.397 | 56.663 | 24.229 | 24.011 | 17.318 | 0 | 0 | 62.336 | 57.179 | 48.811 | 21.964 | 0 | 0 | 54.245 | 40.528 | [5 empty] | 0 | 11.798 | 13 | 1.5534 | 1.4014 | 0.91342 | 0.78947 | 0.6119 | 39.3913
2006-03-31 | 16:34 | 0 | 18.678 | 0 | 0 | 0 | 67.609 | 64.561 | 26.451 | 56.154 | 24.018 | 24.114 | 17.175 | 0 | 0 | 62.254 | 57.231 | 48.702 | 21.993 | 0 | 0 | 54.299 | 40.205 | [5 empty] | 0 | 11.455 | 14 | 1.595 | 1.441 | 0.91511 | 0.78947 | 0.65149 | 40.8445
2006-03-31 | 16:35 | 0 | 18.643 | 0 | 0 | 0 | 66.818 | 63.993 | 26.466 | 55.55 | 22.635 | 23.911 | 17.067 | 0 | 0 | 62.064 | 57.334 | 48.646 | 22.081 | 0 | 0 | 54.219 | 39.961 | [5 empty] | 0 | 11.268 | 15 | 1.6265 | 1.4709 | 0.91638 | 0.78947 | 0.68138 | 41.8927
2006-03-31 | 16:36 | 0 | 18.701 | 0 | 0 | 0 | 65.974 | 63.507 | 26.689 | 54.868 | 22.304 | 24.063 | 16.999 | 0 | 0 | 62.071 | 57.295 | 48.562 | 21.969 | 0 | 0 | 54.296 | 39.758 | [5 empty] | 0 | 11.106 | 16 | 1.6463 | 1.4897 | 0.91719 | 0.78947 | 0.7002 | 42.5322
2006-03-31 | 16:37 | 0 | 18.63 | 0 | 0 | 0 | 65.189 | 63.034 | 26.642 | 54.25 | 22.689 | 24.016 | 17.099 | 0 | 0 | 61.937 | 57.295 | 48.585 | 21.969 | 0 | 0 | 54.273 | 39.569 | [5 empty] | 0 | 10.939 | 17 | 1.6172 | 1.462 | 0.91601 | 0.78947 | 0.67252 | 41.5864
2006-03-31 | 16:38 | 0 | 18.598 | 0 | 1 | 0 | 61.48 | 60.159 | 25.477 | 52.775 | 22.368 | 23.96 | 17.14 | 0 | 0 | 61.841 | 57.288 | 48.51 | 21.959 | 0 | 0 | 54.243 | 39.351 | [5 empty] | 0 | 8.705 | 18 | 1.6052 | 1.4506 | 0.91552 | 0.78947 | 0.66117 | 41.1887
2006-03-31 | 16:39 | 0 | 18.598 | 0 | 0 | 0 | 63.901 | 59.89 | 25.188 | 51.376 | 22.177 | 24.104 | 17.288 | 0 | 0 | 61.841 | 57.288 | 48.349 | 21.937 | 0 | 0 | 54.287 | 39.162 | [5 empty] | 0 | 12.525 | 19 | 1.5621 | 1.4097 | 0.91378 | 0.78947 | 0.62021 | 39.7026
2006-03-31 | 16:40 | 0 | 18.598 | 0 | 0 | 0 | 63.454 | 59.598 | 25.164 | 50.94 | 22.128 | 24.009 | 17.263 | 0 | 0 | 61.727 | 57.288 | 48.464 | 21.959 | 0 | 0 | 54.287 | 39.021 | [5 empty] | 0 | 12.514 | 20 | 1.5694 | 1.4166 | 0.91407 | 0.78947 | 0.62713 | 39.9594
2006-03-31 | 16:41 | 0 | 18.62 | 0 | 0 | 0 | 62.738 | 59.285 | 25.164 | 50.345 | 21.839 | 24.104 | 17.19 | 0 | 0 | 61.661 | 57.334 | 48.303 | 21.959 | 0 | 0 | 54.334 | 38.856 | [5 empty] | 0 | 12.393 | 21 | 1.5907 | 1.4368 | 0.91493 | 0.78947 | 0.64733 | 40.6957
2006-03-31 | 16:42 | 0 | 18.63 | 0 | 0 | 0 | 62.137 | 58.977 | 25.34 | 49.983 | 21.704 | 24.087 | 17.197 | 0 | 0 | 61.601 | 57.341 | 48.333 | 22.015 | 0 | 0 | 54.364 | 38.77 | [5 empty] | 0 | 12.154 | 22 | 1.5886 | 1.4349 | 0.91485 | 0.78947 | 0.6454 | 40.6259
2006-03-31 | 16:43 | 0 | 18.62 | 0 | 0 | 0 | 61.503 | 58.543 | 25.259 | 49.449 | 21.118 | 24.055 | 17.263 | 0 | 0 | 61.572 | 57.423 | 48.303 | 22.081 | 0 | 0 | 54.357 | 38.598 | [5 empty] | 0 | 12.054 | 23 | 1.5694 | 1.4166 | 0.91407 | 0.78947 | 0.62713 | 39.9594
2006-03-31 | 16:44 | 0 | 18.62 | 0 | 0 | 0 | 60.83 | 58.208 | 25.382 | 48.83 | 21.429 | 24.153 | 17.165 | 0 | 0 | 61.46 | 57.334 | 48.235 | 21.983 | 0 | 0 | 54.38 | 38.456 | [5 empty] | 0 | 12 | 24 | 1.598 | 1.4437 | 0.91523 | 0.78947 | 0.65425 | 40.9433
2006-03-31 | 16:45 | 0 | 18.62 | 0 | 0 | 0 | 60.202 | 57.85 | 25.526 | 48.417 | 20.995 | 24.224 | 17.089 | 0 | 0 | 61.414 | 57.311 | 48.188 | 21.983 | 0 | 0 | 54.38 | 38.363 | [5 empty] | 0 | 11.785 | 25 | 1.6201 | 1.4648 | 0.91612 | 0.78947 | 0.67529 | 41.6825
2006-03-31 | 16:46 | 0 | 18.62 | 0 | 0 | 0 | 59.62 | 57.468 | 25.502 | 47.866 | 20.949 | 24.175 | 17.288 | 0 | 0 | 61.279 | 57.334 | 48.279 | 21.959 | 0 | 0 | 54.334 | 38.246 | [5 empty] | 0 | 11.754 | 26 | 1.5621 | 1.4097 | 0.91378 | 0.78947 | 0.62021 | 39.7026
2006-03-31 | 16:47 | 0 | 18.62 | 0 | 0 | 0 | 59.059 | 57.11 | 25.573 | 47.523 | 21.02 | 24.129 | 17.14 | 0 | 0 | 61.19 | 57.311 | 48.212 | 22.008 | 0 | 0 | 54.38 | 38.105 | [5 empty] | 0 | 11.536 | 27 | 1.6052 | 1.4506 | 0.91552 | 0.78947 | 0.66117 | 41.1887
2006-03-31 | 16:48 | 0 | 18.643 | 0 | 0 | 0 | 58.388 | 56.683 | 25.647 | 46.996 | 20.949 | 24.129 | 17.042 | 0 | 0 | 61.213 | 57.468 | 48.256 | 22.008 | 0 | 0 | 54.357 | 38.012 | [5 empty] | 0 | 11.392 | 28 | 1.6338 | 1.4778 | 0.91668 | 0.78947 | 0.6883 | 42.1296
2006-03-31 | 16:49 | 0 | 18.613 | 0 | 0 | 0 | 57.822 | 56.341 | 25.688 | 46.692 | 20.679 | 24.124 | 16.763 | 0 | 0 | 60.983 | 57.306 | 48.207 | 21.954 | 0 | 0 | 54.329 | 37.887 | [5 empty] | 0 | 11.13 | 29 | 1.715 | 1.555 | 0.91997 | 0.78947 | 0.76553 | 44.6368
2006-03-31 | 16:50 | 0 | 18.59 | 0 | 0 | 0 | 57.217 | 55.956 | 25.784 | 46.165 | 21.329 | 24.099 | 16.715 | 0 | 0 | 60.894 | 57.284 | 48.093 | 21.954 | 0 | 0 | 54.352 | 37.746 | [5 empty] | 0 | 11.052 | 30 | 1.729 | 1.5683 | 0.92054 | 0.78947 | 0.77881 | 45.0444
2006-03-31 | 16:51 | 0 | 18.59 | 0 | 0 | 0 | 56.588 | 55.613 | 25.784 | 45.822 | 20.895 | 24.17 | 16.69 | 0 | 0 | 60.825 | 57.284 | 48.16 | 22.003 | 0 | 0 | 54.352 | 37.677 | [5 empty] | 0 | 10.766 | 31 | 1.7363 | 1.5752 | 0.92083 | 0.78947 | 0.78573 | 45.2541
2006-03-31 | 16:52 | 0 | 18.62 | 0 | 0 | 0 | 56.077 | 55.16 | 25.911 | 45.413 | 21.14 | 24.175 | 16.77 | 0 | 0 | 60.741 | 57.311 | 48.121 | 21.983 | 0 | 0 | 53.967 | 37.564 | [5 empty] | 0 | 10.664 | 32 | 1.713 | 1.5531 | 0.91989 | 0.78947 | 0.76359 | 44.5768
2006-03-31 | 16:53 | 0 | 18.643 | 0 | 0 | 0 | 55.526 | 54.791 | 25.887 | 45.161 | 21.093 | 24.153 | 16.77 | 0 | 0 | 60.675 | 57.265 | 48.121 | 21.983 | 0 | 0 | 54.082 | 37.471 | [5 empty] | 0 | 10.365 | 33 | 1.713 | 1.5531 | 0.91989 | 0.78947 | 0.76359 | 44.5768
2006-03-31 | 16:54 | 0 | 18.59 | 0 | 1 | 0 | 54.994 | 52.172 | 25.497 | 39.485 | 20.51 | 24.124 | 16.763 | 0 | 0 | 60.602 | 57.284 | 48.069 | 21.954 | 0 | 0 | 54.282 | 37.37 | [5 empty] | 0 | 15.509 | 34 | 1.715 | 1.555 | 0.91997 | 0.78947 | 0.76553 | 44.6368
2006-03-31 | 16:55 | 0 | 18.568 | 0 | 0 | 0 | 55.337 | 52.058 | 25.784 | 34.34 | 20.096 | 24.026 | 16.592 | 0 | 0 | 60.536 | 57.261 | 48.093 | 21.954 | 0 | 0 | 54.373 | 37.301 | [5 empty] | 0 | 20.997 | 35 | 1.7648 | 1.6023 | 0.92199 | 0.78947 | 0.81286 | 46.0594
2006-03-31 | 16:56 | 0 | 18.558 | 0 | 0 | 0 | 54.917 | 51.799 | 25.85 | 33.438 | 19.965 | 23.923 | 16.509 | 0 | 0 | 60.415 | 57.254 | 48.062 | 21.946 | 0 | 0 | 54.366 | 37.222 | [5 empty] | 0 | 21.479 | 36 | 1.789 | 1.6253 | 0.92297 | 0.78947 | 0.83584 | 46.7213
2006-03-31 | 16:57 | 0 | 18.613 | 0 | 0 | 0 | 54.443 | 51.601 | 26.002 | 33.259 | 19.329 | 24.05 | 16.813 | 0 | 0 | 60.444 | 57.261 | 48.069 | 21.929 | 0 | 0 | 54.443 | 37.205 | [5 empty] | 0 | 21.184 | 37 | 1.7005 | 1.5412 | 0.91938 | 0.78947 | 0.75169 | 44.2051
2006-03-31 | 16:58 | 0 | 18.613 | 0 | 0 | 0 | 53.916 | 51.439 | 25.978 | 33.165 | 19.453 | 23.979 | 16.69 | 0 | 0 | 60.355 | 57.261 | 48.069 | 21.954 | 0 | 0 | 54.467 | 37.16 | [5 empty] | 0 | 20.751 | 38 | 1.7363 | 1.5752 | 0.92083 | 0.78947 | 0.78573 | 45.2541
2006-03-31 | 16:59 | 0 | 18.638 | 0 | 0 | 0 | 53.412 | 51.187 | 26.027 | 33.046 | 19.528 | 24.05 | 16.74 | 0 | 0 | 60.31 | 57.238 | 48.093 | 21.929 | 0 | 0 | 54.604 | 37.184 | [5 empty] | 0 | 20.366 | 39 | 1.7217 | 1.5614 | 0.92024 | 0.78947 | 0.77189 | 44.833
2006-03-31 | 17:00 | 0 | 18.613 | 0 | 0 | 0 | 52.908 | 50.959 | 26.049 | 32.929 | 19.553 | 23.906 | 16.863 | 0 | 0 | 60.31 | 57.261 | 48.093 | 21.954 | 0 | 0 | 54.511 | 37.019 | [5 empty] | 0 | 19.979 | 40 | 1.6859 | 1.5273 | 0.91879 | 0.78947 | 0.73785 | 43.766
2006-03-31 | 17:01 | 0 | 18.613 | 0 | 0 | 0 | 52.448 | 50.66 | 26.027 | 32.907 | 19.651 | 23.906 | 17.084 | 0 | 0 | 60.243 | 57.261 | 48.114 | 21.954 | 0 | 0 | 54.49 | 36.971 | [5 empty] | 0 | 19.541 | 41 | 1.6215 | 1.4661 | 0.91618 | 0.78947 | 0.67668 | 41.7304
2006-03-31 | 17:02 | 0 | 18.59 | 0 | 0 | 0 | 51.967 | 50.385 | 25.978 | 32.929 | 19.973 | 23.857 | 16.986 | 0 | 0 | 60.175 | 57.238 | 48.093 | 21.978 | 0 | 0 | 54.443 | 36.878 | [5 empty] | 0 | 19.038 | 42 | 1.6501 | 1.4933 | 0.91734 | 0.78947 | 0.7038 | 42.6527
2006-03-31 | 17:03 | 0 | 18.58 | 0 | 0 | 0 | 51.456 | 50.286 | 26.066 | 32.804 | 20.26 | 23.923 | 16.805 | 0 | 0 | 60.102 | 57.208 | 48.083 | 21.946 | 0 | 0 | 54.39 | 36.799 | [5 empty] | 0 | 18.652 | 43 | 1.7028 | 1.5434 | 0.91947 | 0.78947 | 0.7539 | 44.2747
2006-03-31 | 17:04 | 0 | 18.558 | 0 | 0 | 0 | 50.996 | 49.918 | 25.97 | 32.546 | 19.593 | 23.778 | 16.73 | 0 | 0 | 60.079 | 57.188 | 48.062 | 21.971 | 0 | 0 | 54.366 | 36.753 | [5 empty] | 0 | 18.45 | 44 | 1.7246 | 1.5641 | 0.92036 | 0.78947 | 0.77466 | 44.9178
2006-03-31 | 17:05 | 0 | 18.613 | 0 | 0 | 0 | 50.499 | 49.652 | 26.122 | 32.505 | 19.701 | 23.785 | 16.715 | 0 | 0 | 60.04 | 57.217 | 48.046 | 21.978 | 0 | 0 | 54.373 | 36.737 | [5 empty] | 0 | 17.994 | 45 | 1.729 | 1.5683 | 0.92054 | 0.78947 | 0.77881 | 45.0444
2006-03-31 | 17:06 | 0 | 18.535 | 0 | 0 | 0 | 50.079 | 49.414 | 25.995 | 32.331 | 19.742 | 23.803 | 16.411 | 0 | 0 | 60.033 | 57.231 | 48.016 | 21.946 | 0 | 0 | 54.343 | 36.612 | [5 empty] | 0 | 17.748 | 46 | 1.8175 | 1.6524 | 0.92412 | 0.78947 | 0.86296 | 47.4802
2006-03-31 | 17:07 | 0 | 18.558 | 0 | 0 | 0 | 49.598 | 49.115 | 26.139 | 32.233 | 19.691 | 23.803 | 16.483 | 0 | 0 | 60.011 | 57.165 | 47.992 | 21.922 | 0 | 0 | 54.436 | 36.612 | [5 empty] | 0 | 17.365 | 47 | 1.7966 | 1.6325 | 0.92327 | 0.78947 | 0.84303 | 46.925
2006-03-31 | 17:08 | 0 | 18.502 | 0 | 0 | 0 | 49.108 | 48.879 | 26.034 | 32.13 | 19.387 | 23.648 | 16.501 | 0 | 0 | 59.915 | 57.113 | 48.032 | 21.915 | 0 | 0 | 54.268 | 36.485 | [5 empty] | 0 | 16.978 | 48 | 1.7913 | 1.6275 | 0.92306 | 0.78947 | 0.83805 | 46.7842
2006-03-31 | 17:09 | 0 | 18.535 | 0 | 0 | 0 | 48.748 | 48.611 | 26.066 | 31.992 | 19.271 | 23.584 | 16.335 | 0 | 0 | 59.922 | 57.119 | 48.016 | 21.971 | 0 | 0 | 54.275 | 36.493 | [5 empty] | 0 | 16.756 | 49 | 1.8396 | 1.6735 | 0.92502 | 0.78947 | 0.884 | 48.0526
2006-03-31 | 17:10 | 0 | 18.535 | 0 | 1 | 0 | 45.401 | 47.098 | 26.306 | 28.621 | 19.148 | 23.754 | 16.237 | 0 | 0 | 59.899 | 57.142 | 47.992 | 21.946 | 0 | 0 | 54.252 | 36.399 | [5 empty] | 0 | 16.78 | 50 | 1.8682 | 1.7006 | 0.92618 | 0.78947 | 0.91112 | 48.7706
2006-03-31 | 17:11 | 0 | 18.525 | 0 | 2 | 0 | 45.532 | 47.068 | 25.889 | 26.397 | 25.095 | 23.673 | 16.081 | 0 | 0 | 59.892 | 57.113 | 47.962 | 21.915 | 0 | 0 | 54.222 | 36.299 | [5 empty] | 0 | 19.135 | 51 | 1.9136 | 1.7438 | 0.92802 | 0.78947 | 0.95431 | 49.8693
2006-03-31 | 17:12 | 0 | 18.525 | 0 | 2 | 0 | 44.89 | 45.026 | 24.879 | 26.419 | 21.53 | 23.722 | 16.056 | 0 | 0 | 59.869 | 57.113 | 47.915 | 21.915 | 0 | 0 | 54.177 | 36.275 | [5 empty] | 0 | 18.471 | 52 | 1.9209 | 1.7507 | 0.92831 | 0.78947 | 0.96123 | 50.0406
2006-03-31 | 17:13 | 0 | 18.525 | 0 | 1 | 0 | 32.866 | 46.725 | 24.421 | 25.575 | 20.517 | 23.648 | 16.031 | 0 | 0 | 59.846 | 57.113 | 47.915 | 21.915 | 0 | 0 | 54.198 | 36.227 | [5 empty] | 0 | 7.291 | 53 | 1.9282 | 1.7576 | 0.92861 | 0.78947 | 0.96815 | 50.2105
2006-03-31 | 17:14 | 0 | 18.477 | 0 | 2 | 0 | 28.974 | 41.867 | 24.251 | 24.855 | 19.882 | 23.577 | 16.031 | 0 | 0 | 59.78 | 57.126 | 47.859 | 21.951 | 0 | 0 | 54.212 | 36.218 | [5 empty] | 0 | 4.119 | 54 | 1.9282 | 1.7576 | 0.92861 | 0.78947 | 0.96815 | 50.2105
2006-03-31 | 17:15 | 0 | 18.53 | 0 | 2 | 0 | 27.123 | 33.034 | 24.374 | 24.423 | 19.711 | 23.629 | 16.109 | 0 | 0 | 59.808 | 57.117 | 47.896 | 21.966 | 0 | 0 | 54.25 | 36.232 | [5 empty] | 0 | 2.7 | 55 | 1.9055 | 1.736 | 0.92769 | 0.78947 | 0.94656 | 49.676
2006-03-31 | 17:16 | 0 | 18.505 | 1 | 2 | 0 | 26.061 | 29.361 | 24.327 | 24.497 | 19.664 | 23.58 | 16.033 | 0 | 0 | 59.739 | 57.094 | 47.966 | 21.966 | 0 | 0 | 54.226 | 36.16 | [5 empty] | 0 | 1.564 | 56 | 1.9276 | 1.7571 | 0.92858 | 0.78947 | 0.96759 | 50.197
2006-03-31 | 17:17 | 0 | 18.53 | 0 | 2 | 0 | 25.411 | 27.483 | 24.303 | 24.398 | 19.664 | 23.604 | 16.033 | 0 | 0 | 59.762 | 57.117 | 47.852 | 21.917 | 0 | 0 | 54.18 | 36.136 | [5 empty] | 0 | 1.013 | 57 | 1.9276 | 1.7571 | 0.92858 | 0.78947 | 0.96759 | 50.197
2006-03-31 | 17:18 | 0 | 18.53 | 0 | 2 | 0 | 25.171 | 26.326 | 24.278 | 24.423 | 19.367 | 23.604 | 15.961 | 0 | 0 | 59.673 | 57.071 | 47.852 | 21.942 | 0 | 0 | 54.112 | 36.115 | [5 empty] | 0 | 0.748 | 58 | 1.9486 | 1.777 | 0.92943 | 0.78947 | 0.98752 | 50.6796
2006-03-31 | 17:19 | 0 | 18.48 | 0 | 2 | 0 | 25.026 | 25.796 | 24.327 | 24.352 | 19.49 | 23.58 | 15.91 | 0 | 0 | 59.65 | 57.026 | 47.782 | 21.942 | 0 | 0 | 54.065 | 36.091 | [5 empty] | 0 | 0.674 | 59 | 1.9634 | 1.7911 | 0.93004 | 0.78947 | 1.0016 | 51.0153
2006-03-31 | 17:20 | 0 | 18.472 | 0 | 3 | 0 | 24.896 | 25.404 | 24.945 | 24.367 | 18.814 | 23.572 | 16.051 | 0 | 0 | 59.575 | 56.996 | 47.775 | 21.91 | 0 | 0 | 54.012 | 36.06 | [5 empty] | 0 | 0.529 | 60 | 1.9223 | 1.7521 | 0.92837 | 0.78947 | 0.96261 | 50.0747
2006-03-31 | 17:21 | 0 | 18.505 | 0 | 2 | 0 | 24.857 | 25.291 | 25.531 | 25.002 | 18.55 | 23.724 | 16.109 | 1 | 0 | 59.561 | 56.937 | 47.714 | 21.942 | 0 | 0 | 54.042 | 36.019 | [5 empty] | 0 | -0.145 | 61 | 1.9055 | 1.736 | 0.92769 | 0.78947 | 0.94656 | 49.676
2006-03-31 | 17:22 | 0 | 18.505 | 0 | 2 | 0 | 37.313 | 25.193 | 25.796 | 25.556 | 25.122 | 23.604 | 16.033 | 0 | 0 | 59.515 | 56.893 | 47.714 | 21.917 | 0 | 0 | 54.042 | 35.974 | [5 empty] | 0 | 11.757 | 62 | 1.9276 | 1.7571 | 0.92858 | 0.78947 | 0.96759 | 50.197
2006-03-31 | 17:23 | 0 | 18.472 | 0 | 3 | 0 | 44.19 | 29.089 | 25.838 | 25.86 | 26.318 | 23.523 | 16.076 | 0 | 0 | 59.397 | 56.841 | 47.684 | 21.934 | 0 | 0 | 53.991 | 35.919 | [5 empty] | 0 | 18.33 | 63 | 1.9151 | 1.7452 | 0.92808 | 0.78947 | 0.95569 | 49.9037
2006-03-31 | 17:24 | 0 | 18.472 | 0 | 2 | 0 | 44.839 | 42.406 | 25.909 | 26.103 | 26.294 | 23.572 | 16.076 | 0 | 0 | 59.351 | 56.795 | 47.684 | 21.885 | 0 | 0 | 53.991 | 35.895 | [5 empty] | 0 | 18.736 | 64 | 1.9151 | 1.7452 | 0.92808 | 0.78947 | 0.95569 | 49.9037
2006-03-31 | 17:25 | 1 | 18.517 | 0 | 2 | 0 | 45 | 44.496 | 25.933 | 26.029 | 25.838 | 23.621 | 15.903 | 0 | 0 | 59.374 | 56.841 | 47.684 | 21.885 | 0 | 0 | 53.967 | 35.823 | [5 empty] | 18.517 | 18.971 | 65 | 1.9654 | 1.793 | 0.93012 | 0.78947 | 1.0036 | 51.061
2006-03-31 | 17:26 | 0 | 18.497 | 1 | 2 | 0 | 45.39 | 44.909 | 26.005 | 25.982 | 25.909 | 23.646 | 16.174 | 0 | 0 | 59.44 | 56.953 | 47.843 | 22.03 | 0 | 0 | 54.058 | 35.919 | [5 empty] | 0 | 19.408 | 66 | 1.8865 | 1.718 | 0.92692 | 0.78947 | 0.92856 | 49.2207
2006-03-31 | 17:27 | 0 | 18.442 | 0 | 2 | 0 | 46.279 | 45.063 | 26.169 | 26 | 25.686 | 23.494 | 15.971 | 1 | 0 | 59.301 | 56.791 | 47.7 | 21.88 | 0 | 0 | 53.916 | 35.794 | [5 empty] | 0 | 20.279 | 67 | 1.9456 | 1.7742 | 0.92932 | 0.78947 | 0.98475 | 50.6132
2006-03-31 | 17:28 | 0 | 18.497 | 0 | 2 | 0 | 46.926 | 45.735 | 26.247 | 26.078 | 25.813 | 23.621 | 16.174 | 1 | 0 | 59.306 | 56.864 | 47.752 | 21.91 | 0 | 0 | 53.897 | 35.777 | [5 empty] | 0 | 20.848 | 68 | 1.8865 | 1.718 | 0.92692 | 0.78947 | 0.92856 | 49.2207
2006-03-31 | 17:29 | 0 | 18.487 | 0 | 2 | 0 | 47.243 | 46.578 | 26.409 | 26.338 | 25.759 | 23.518 | 16.046 | 1 | 0 | 59.278 | 56.836 | 47.838 | 21.88 | 0 | 0 | 53.825 | 35.749 | [5 empty] | 0 | 20.905 | 69 | 1.9238 | 1.7535 | 0.92843 | 0.78947 | 0.96399 | 50.1087
2006-03-31 | 17:30 | 1 | 18.512 | 0 | 2 | 0 | 47.196 | 47.105 | 26.723 | 26.385 | 25.855 | 23.736 | 15.923 | 1 | 0 | 59.301 | 56.836 | 47.724 | 21.856 | 0 | 0 | 53.869 | 35.701 | [5 empty] | 18.512 | 20.811 | 70 | 1.9596 | 1.7875 | 0.92988 | 0.78947 | 0.99804 | 50.9302
2006-03-31 | 17:31 | 0 | 18.512 | 0 | 2 | 0 | 47.495 | 47.266 | 26.892 | 26.649 | 26.073 | 23.616 | 15.945 | 2 | 0 | 59.278 | 56.836 | 47.77 | 21.88 | 0 | 0 | 53.869 | 35.631 | [5 empty] | 0 | 20.846 | 71 | 1.9532 | 1.7814 | 0.92962 | 0.78947 | 0.99195 | 50.7855
2006-03-31 | 17:32 | 0 | 18.452 | 0 | 2 | 0 | 47.829 | 47.325 | 27.314 | 26.809 | 26.328 | 23.653 | 15.91 | 1 | 0 | 59.269 | 56.825 | 47.761 | 21.87 | 0 | 0 | 53.813 | 35.574 | [5 empty] | 0 | 21.02 | 72 | 1.9634 | 1.7911 | 0.93004 | 0.78947 | 1.0016 | 51.0153
2006-03-31 | 17:33 | 0 | 18.613 | 0 | 2 | 0 | 48.228 | 47.677 | 27.902 | 27.253 | 26.409 | 23.832 | 16.094 | 1 | 0 | 59.369 | 56.88 | 47.815 | 21.856 | 0 | 0 | 53.869 | 35.56 | [5 empty] | 0 | 20.975 | 73 | 1.9098 | 1.7402 | 0.92786 | 0.78947 | 0.95071 | 49.7797
2006-03-31 | 17:34 | 0 | 18.487 | 0 | 2 | 0 | 48.321 | 48.321 | 28.361 | 27.736 | 26.578 | 23.854 | 16.119 | 1 | 0 | 59.406 | 57.008 | 47.901 | 21.905 | 0 | 0 | 53.977 | 35.744 | [5 empty] | 0 | 20.585 | 74 | 1.9025 | 1.7333 | 0.92757 | 0.78947 | 0.94379 | 49.6065
2006-03-31 | 17:35 | 0 | 18.472 | 0 | 2 | 1 | 48.002 | 48.391 | 28.969 | 28.199 | 25.164 | 23.768 | 15.981 | 1 | 0 | 59.369 | 56.859 | 47.864 | 21.866 | 0 | 0 | 53.825 | 35.588 | [5 empty] | 0 | 19.803 | 75 | 1.9427 | 1.7715 | 0.9292 | 0.78947 | 0.98199 | 50.5466
2006-03-31 | 17:36 | 0 | 18.472 | 1 | 2 | 0 | 36.246 | 48.643 | 29.501 | 28.849 | 22.564 | 23.815 | 16.079 | 1 | 0 | 59.347 | 56.859 | 47.934 | 21.866 | 0 | 0 | 53.825 | 35.567 | [5 empty] | 0 | 7.397 | 0 | 1.9142 | 1.7443 | 0.92804 | 0.78947 | 0.95486 | 49.8831
2006-03-31 | 17:37 | 0 | 18.505 | 0 | 2 | 0 | 32.061 | 42.975 | 30.134 | 29.459 | 20.98 | 23.92 | 15.963 | 0 | 0 | 59.422 | 56.912 | 48.009 | 21.897 | 0 | 0 | 53.834 | 35.55 | [5 empty] | 0 | 2.602 | 1 | 1.948 | 1.7764 | 1.049 | 0.90909 | 0.86735 | 44.5258
2006-03-31 | 17:38 | 0 | 18.472 | 0 | 2 | 0 | 31.041 | 34.931 | 30.487 | 30.077 | 20.348 | 23.815 | 15.857 | 1 | 0 | 59.392 | 56.836 | 48.002 | 21.841 | 0 | 0 | 53.825 | 35.471 | [5 empty] | 0 | 0.964 | 2 | 1.9788 | 1.8058 | 1.0503 | 0.90909 | 0.89669 | 45.314
2006-03-31 | 17:39 | 0 | 18.472 | 0 | 2 | 0 | 30.97 | 32.367 | 30.921 | 30.487 | 20.053 | 23.888 | 15.981 | 0 | 0 | 59.392 | 56.859 | 47.934 | 21.841 | 0 | 0 | 53.804 | 35.471 | [5 empty] | 0 | 0.483 | 3 | 1.9427 | 1.7715 | 1.0488 | 0.90909 | 0.86237 | 44.3894
2006-03-31 | 17:40 | 0 | 18.472 | 0 | 2 | 0 | 31.139 | 31.595 | 31.186 | 30.945 | 19.732 | 23.815 | 15.832 | 0 | 0 | 59.369 | 56.836 | 48.048 | 21.841 | 0 | 0 | 53.78 | 35.402 | [5 empty] | 0 | 0.194 | 4 | 1.9861 | 1.8127 | 1.0506 | 0.90909 | 0.90361 | 45.4963
2006-03-31 | 17:41 | 0 | 18.492 | 0 | 2 | 0 | 31.374 | 31.519 | 31.374 | 31.325 | 19.802 | 23.93 | 15.852 | 0 | 0 | 59.342 | 56.809 | 48.02 | 21.883 | 0 | 0 | 53.867 | 35.538 | [5 empty] | 0 | 0.049 | 5 | 1.9803 | 1.8072 | 1.0503 | 0.90909 | 0.89808 | 45.3505
2006-03-31 | 17:42 | 0 | 18.467 | 0 | 2 | 0 | 31.566 | 31.615 | 30.916 | 31.519 | 19.727 | 23.859 | 15.754 | 0 | 0 | 59.319 | 56.809 | 48.088 | 21.812 | 0 | 0 | 53.682 | 35.325 | [5 empty] | 0 | 0.047 | 6 | 2.0088 | 1.8343 | 1.0515 | 0.90909 | 0.9252 | 46.0566
2006-03-31 | 17:43 | 0 | 18.442 | 0 | 2 | 0 | 31.806 | 31.759 | 30.506 | 31.421 | 19.777 | 23.906 | 15.777 | 0 | 0 | 59.319 | 56.786 | 47.973 | 21.836 | 0 | 0 | 53.729 | 35.277 | [5 empty] | 0 | 0.385 | 7 | 2.0021 | 1.8279 | 1.0512 | 0.90909 | 0.91884 | 45.8927
2006-03-31 | 17:44 | 0 | 18.467 | 0 | 2 | 0 | 31.904 | 31.855 | 30.097 | 31.036 | 19.727 | 23.859 | 15.777 | 0 | 0 | 59.296 | 56.786 | 48.02 | 21.812 | 0 | 0 | 53.729 | 35.256 | [5 empty] | 0 | 0.868 | 8 | 2.0021 | 1.8279 | 1.0512 | 0.90909 | 0.91884 | 45.8927
2006-03-31 | 17:45 | 1 | 18.522 | 0 | 1 | 0 | 32.054 | 32.078 | 29.668 | 30.73 | 29.258 | 23.744 | 15.883 | 0 | 0 | 59.235 | 56.791 | 48.048 | 21.866 | 0 | 0 | 53.757 | 35.285 | [5 empty] | 18.522 | 1.324 | 9 | 1.9713 | 1.7986 | 1.05 | 0.90909 | 0.88949 | 45.1229
2006-03-31 | 17:46 | 0 | 18.497 | 0 | 2 | 0 | 50.202 | 32.103 | 29.428 | 30.222 | 24.683 | 23.793 | 15.857 | 0 | 0 | 59.235 | 56.814 | 48.095 | 21.866 | 0 | 0 | 53.71 | 35.306 | [5 empty] | 0 | 19.98 | 10 | 1.9788 | 1.8058 | 1.0503 | 0.90909 | 0.89669 | 45.314
2006-03-31 | 17:47 | 0 | 18.492 | 1 | 1 | 0 | 40.566 | 33.869 | 29.207 | 29.928 | 21.137 | 23.763 | 15.777 | 0 | 0 | 59.207 | 56.763 | 48.067 | 21.883 | 0 | 0 | 53.729 | 35.301 | [5 empty] | 0 | 10.638 | 11 | 2.0021 | 1.8279 | 1.0512 | 0.90909 | 0.91884 | 45.8927
2006-03-31 | 17:48 | 0 | 18.492 | 0 | 2 | 0 | 34.079 | 45.658 | 28.94 | 29.808 | 19.85 | 23.714 | 15.827 | 0 | 0 | 59.185 | 56.743 | 48.111 | 21.836 | 0 | 0 | 53.729 | 35.256 | [5 empty] | 0 | 4.271 | 12 | 1.9876 | 1.8141 | 1.0506 | 0.90909 | 0.905 | 45.5326
2006-03-31 | 17:49 | 0 | 18.492 | 0 | 1 | 0 | 31.929 | 42.023 | 28.844 | 29.518 | 19.405 | 23.763 | 15.729 | 1 | 0 | 59.162 | 56.743 | 48.088 | 21.858 | 0 | 0 | 53.706 | 35.277 | [5 empty] | 0 | 2.411 | 13 | 2.0161 | 1.8412 | 1.0518 | 0.90909 | 0.93212 | 46.2336
2006-03-31 | 17:50 | 0 | 18.542 | 0 | 2 | 0 | 31.061 | 35.818 | 28.748 | 29.229 | 19.184 | 24.004 | 15.802 | 0 | 0 | 59.162 | 56.743 | 48.044 | 21.858 | 0 | 0 | 53.706 | 35.277 | [5 empty] | 0 | 1.832 | 14 | 1.9949 | 1.821 | 1.0509 | 0.90909 | 0.91192 | 45.7133
2006-03-31 | 17:51 | 0 | 18.565 | 0 | 1 | 0 | 30.578 | 33.187 | 28.533 | 29.062 | 18.713 | 23.979 | 15.654 | 0 | 0 | 59.162 | 56.786 | 48.158 | 21.883 | 0 | 0 | 53.706 | 35.277 | [5 empty] | 0 | 1.516 | 15 | 2.038 | 1.862 | 1.0527 | 0.90909 | 0.95288 | 46.7568
2006-03-31 | 17:52 | 0 | 18.565 | 0 | 1 | 0 | 30.313 | 31.904 | 28.29 | 28.94 | 18.764 | 24.004 | 15.729 | 0 | 0 | 59.141 | 56.72 | 48.111 | 21.858 | 0 | 0 | 53.729 | 35.277 | [5 empty] | 0 | 1.373 | 16 | 2.0161 | 1.8412 | 1.0518 | 0.90909 | 0.93212 | 46.2336
2006-03-31 | 17:53 | 0 | 18.532 | 0 | 2 | 0 | 29.969 | 31.244 | 28.162 | 28.596 | 18.706 | 24.067 | 15.621 | 0 | 0 | 59.155 | 56.713 | 48.037 | 21.826 | 0 | 0 | 53.699 | 35.225 | [5 empty] | 0 | 1.373 | 17 | 2.0476 | 1.8711 | 1.0531 | 0.90909 | 0.96202 | 46.9834
2006-03-31 | 17:54 | 0 | 18.532 | 0 | 1 | 0 | 29.705 | 30.764 | 28.067 | 28.452 | 18.781 | 24.116 | 15.596 | 0 | 0 | 59.132 | 56.713 | 48.097 | 21.792 | 0 | 0 | 53.645 | 35.191 | [5 empty] | 0 | 1.253 | 18 | 2.0548 | 1.878 | 1.0534 | 0.90909 | 0.96894 | 47.1537
2006-03-31 | 17:55 | 0 | 18.467 | 0 | 1 | 0 | 29.401 | 30.364 | 27.738 | 28.314 | 18.54 | 23.93 | 15.506 | 0 | 0 | 59.034 | 56.636 | 48.023 | 21.812 | 0 | 0 | 53.664 | 35.187 | [5 empty] | 0 | 1.087 | 19 | 2.0811 | 1.9029 | 1.0544 | 0.90909 | 0.99385 | 47.757
2006-03-31 | 17:56 | 0 | 18.467 | 0 | 2 | 0 | 29.182 | 30.05 | 27.473 | 28.099 | 26.605 | 23.979 | 15.604 | 0 | 0 | 59.123 | 56.747 | 48.002 | 21.812 | 0 | 0 | 53.619 | 35.139 | [5 empty] | 0 | 1.083 | 20 | 2.0525 | 1.8758 | 1.0533 | 0.90909 | 0.96672 | 47.0994
2006-03-31 | 17:57 | 0 | 18.497 | 0 | 1 | 0 | 48.097 | 29.766 | 27.549 | 28.032 | 23.96 | 24.033 | 15.46 | 0 | 0 | 59.039 | 56.64 | 48.03 | 21.841 | 0 | 0 | 53.624 | 35.144 | [5 empty] | 0 | 20.065 | 21 | 2.0944 | 1.9157 | 1.055 | 0.90909 | 1.0066 | 48.0595
2006-03-31 | 17:58 | 0 | 18.467 | 0 | 1 | 0 | 42.095 | 29.881 | 27.351 | 27.905 | 20.071 | 24.075 | 15.43 | 0 | 0 | 58.988 | 56.656 | 48.046 | 21.907 | 0 | 0 | 53.596 | 35.115 | [5 empty] | 0 | 14.19 | 22 | 2.1032 | 1.924 | 1.0553 | 0.90909 | 1.0149 | 48.2547
2006-03-31 | 17:59 | 0 | 18.467 | 1 | 2 | 0 | 33.048 | 41.461 | 27.231 | 27.76 | 18.887 | 24.124 | 15.382 | 1 | 0 | 58.988 | 56.59 | 48.046 | 21.812 | 0 | 0 | 53.64 | 35.093 | [5 empty] | 0 | 5.288 | 23 | 2.1172 | 1.9373 | 1.0559 | 0.90909 | 1.0282 | 48.5637
2006-03-31 | 18:00 | 0 | 18.492 | 0 | 1 | 0 | 30.17 | 42.236 | 27.255 | 27.64 | 18.296 | 24.173 | 15.382 | 0 | 0 | 58.965 | 56.59 | 48.002 | 21.787 | 0 | 0 | 53.596 | 35.115 | [5 empty] | 0 | 2.53 | 24 | 2.1172 | 1.9373 | 1.0559 | 0.90909 | 1.0282 | 48.5637
2006-03-31 | 18:01 | 0 | 18.48 | 0 | 2 | 0 | 29.077 | 34.871 | 27.221 | 27.414 | 18.236 | 24.21 | 15.297 | 0 | 0 | 58.979 | 56.558 | 47.922 | 21.728 | 0 | 0 | 53.54 | 35.036 | [5 empty] | 0 | 1.663 | 25 | 2.1419 | 1.9608 | 1.0569 | 0.90909 | 1.0517 | 49.1009
2006-03-31 | 18:02 | 0 | 18.467 | 0 | 1 | 0 | 28.677 | 31.47 | 27.184 | 27.4 | 18.198 | 24.34 | 15.332 | 0 | 0 | 58.965 | 56.59 | 48.046 | 21.812 | 0 | 0 | 53.549 | 35.022 | [5 empty] | 0 | 1.277 | 26 | 2.1317 | 1.9511 | 1.0565 | 0.90909 | 1.042 | 48.8812
2006-03-31 | 18:03 | 0 | 18.492 | 0 | 2 | 0 | 28.437 | 29.952 | 27.231 | 27.351 | 18.223 | 24.34 | 15.357 | 0 | 0 | 58.943 | 56.567 | 48.002 | 21.787 | 0 | 0 | 53.573 | 35.022 | [5 empty] | 0 | 1.086 | 27 | 2.1244 | 1.9442 | 1.0562 | 0.90909 | 1.0351 | 48.723
2006-03-31 | 18:04 | 0 | 18.492 | 0 | 1 | 0 | 28.268 | 29.302 | 27.135 | 27.28 | 18.369 | 24.269 | 15.382 | 0 | 0 | 58.988 | 56.59 | 47.978 | 21.787 | 0 | 0 | 53.573 | 34.998 | [5 empty] | 0 | 0.988 | 28 | 2.1172 | 1.9373 | 1.0559 | 0.90909 | 1.0282 | 48.5637
2006-03-31 | 18:05 | 0 | 18.457 | 0 | 1 | 0 | 28.113 | 28.883 | 27.076 | 27.39 | 18.188 | 24.403 | 15.347 | 0 | 0 | 58.934 | 56.49 | 47.899 | 21.753 | 0 | 0 | 53.745 | 34.919 | [5 empty] | 0 | 0.723 | 29 | 2.1274 | 1.947 | 1.0563 | 0.90909 | 1.0379 | 48.7864
2006-03-31 | 18:06 | 0 | 18.432 | 0 | 2 | 0 | 27.969 | 28.643 | 26.811 | 27.316 | 18.138 | 24.354 | 15.272 | 0 | 0 | 58.934 | 56.469 | 47.945 | 21.802 | 0 | 0 | 53.745 | 34.988 | [5 empty] | 0 | 0.653 | 30 | 2.1492 | 1.9677 | 1.0572 | 0.90909 | 1.0586 | 49.2566
2006-03-31 | 18:07 | 0 | 18.432 | 0 | 1 | 0 | 27.824 | 28.403 | 26.642 | 27.316 | 23.776 | 24.234 | 15.297 | 0 | 0 | 58.89 | 56.469 | 47.922 | 21.777 | 0 | 0 | 53.472 | 34.847 | [5 empty] | 0 | 0.508 | 31 | 2.1419 | 1.9608 | 1.0569 | 0.90909 | 1.0517 | 49.1009
2006-03-31 | 18:08 | 0 | 18.457 | 0 | 1 | 0 | 44.872 | 28.233 | 26.62 | 27.076 | 24.016 | 24.259 | 15.272 | 0 | 0 | 58.89 | 56.469 | 47.831 | 21.777 | 0 | 0 | 53.288 | 34.801 | [5 empty] | 0 | 17.796 | 32 | 2.1492 | 1.9677 | 1.0572 | 0.90909 | 1.0586 | 49.2566
2006-03-31 | 18:09 | 0 | 18.515 | 0 | 2 | 0 | 42.212 | 28.437 | 26.581 | 26.941 | 19.727 | 24.364 | 15.234 | 1 | 0 | 58.922 | 56.478 | 47.864 | 21.812 | 0 | 0 | 53.136 | 34.763 | [5 empty] | 0 | 15.271 | 33 | 2.1603 | 1.9782 | 1.0576 | 0.90909 | 1.0691 | 49.4912
2006-03-31 | 18:10 | 0 | 18.457 | 1 | 2 | 0 | 32.353 | 40.205 | 26.595 | 26.811 | 18.58 | 24.161 | 15.199 | 0 | 0 | 58.867 | 56.446 | 47.784 | 21.728 | 0 | 0 | 52.989 | 34.73 | [5 empty] | 0 | 5.542 | 34 | 2.1705 | 1.9879 | 1.058 | 0.90909 | 1.0788 | 49.7051
2006-03-31 | 18:11 | 0 | 18.492 | 0 | 1 | 0 | 29.447 | 41.013 | 26.63 | 26.87 | 17.927 | 24.173 | 15.184 | 0 | 0 | 58.831 | 56.432 | 47.887 | 21.763 | 0 | 0 | 52.908 | 34.811 | [5 empty] | 0 | 2.577 | 35 | 2.1748 | 1.9921 | 1.0582 | 0.90909 | 1.083 | 49.7962
2006-03-31 | 18:12 | 0 | 18.407 | 0 | 2 | 0 | 28.135 | 33.297 | 26.716 | 26.787 | 17.964 | 24.139 | 15.123 | 0 | 0 | 58.778 | 56.446 | 47.875 | 21.753 | 0 | 0 | 52.807 | 34.823 | [5 empty] | 0 | 1.348 | 36 | 2.1926 | 2.009 | 1.0589 | 0.90909 | 1.0999 | 50.1629
2006-03-31 | 18:13 | 0 | 18.432 | 0 | 1 | 0 | 27.775 | 30.063 | 26.691 | 26.907 | 17.866 | 24.139 | 15.149 | 0 | 0 | 58.778 | 56.401 | 47.922 | 21.753 | 0 | 0 | 52.737 | 34.847 | [5 empty] | 0 | 0.868 | 37 | 2.185 | 2.0018 | 1.0586 | 0.90909 | 1.0927 | 50.0073
2006-03-31 | 18:14 | 0 | 18.457 | 0 | 2 | 0 | 27.584 | 28.739 | 26.762 | 26.836 | 17.642 | 24.04 | 15 | 0 | 0 | 58.756 | 56.547 | 48.002 | 21.765 | 0 | 0 | 52.84 | 35 | [5 empty] | 0 | 0.748 | 38 | 2.2284 | 2.043 | 1.0604 | 0.90909 | 1.1339 | 50.8845
2006-03-31 | 18:15 | 0 | 18.454 | 0 | 1 | 0 | 27.434 | 28.231 | 26.882 | 26.809 | 17.74 | 24.063 | 15.073 | 0 | 0 | 58.797 | 56.398 | 47.966 | 21.775 | 0 | 0 | 52.667 | 34.868 | [5 empty] | 0 | 0.625 | 39 | 2.2071 | 2.0228 | 1.0595 | 0.90909 | 1.1137 | 50.459
2006-03-31 | 18:16 | 0 | 18.477 | 0 | 2 | 0 | 27.387 | 27.893 | 26.833 | 26.953 | 17.763 | 24.087 | 14.973 | 1 | 0 | 58.819 | 56.398 | 47.829 | 21.775 | 0 | 0 | 52.667 | 34.845 | [5 empty] | 0 | 0.434 | 40 | 2.2363 | 2.0505 | 1.0607 | 0.90909 | 1.1414 | 51.0397
2006-03-31 | 18:17 | 0 | 18.477 | 0 | 2 | 0 | 27.363 | 27.797 | 26.664 | 26.978 | 17.69 | 24.038 | 14.925 | 0 | 0 | 58.819 | 56.398 | 47.85 | 21.75 | 0 | 0 | 52.667 | 34.797 | [5 empty] | 0 | 0.385 | 41 | 2.2502 | 2.0638 | 1.0613 | 0.90909 | 1.1547 | 51.3132
2006-03-31 | 18:18 | 0 | 18.454 | 0 | 1 | 0 | 27.338 | 27.628 | 26.615 | 26.953 | 21.461 | 24.063 | 14.973 | 0 | 0 | 58.797 | 56.332 | 47.829 | 21.75 | 0 | 0 | 52.597 | 34.775 | [5 empty] | 0 | 0.385 | 42 | 2.2363 | 2.0505 | 1.0607 | 0.90909 | 1.1414 | 51.0397
2006-03-31 | 18:19 | 1 | 18.477 | 0 | 2 | 0 | 42.224 | 27.557 | 26.615 | 26.904 | 25.195 | 24.038 | 14.998 | 0 | 0 | 58.774 | 56.309 | 47.85 | 21.75 | 0 | 0 | 52.574 | 34.751 | [5 empty] | 18.477 | 15.32 | 43 | 2.229 | 2.0436 | 1.0604 | 0.90909 | 1.1345 | 50.896
2006-03-31 | 18:20 | 0 | 18.424 | 0 | 2 | 0 | 38.834 | 29.067 | 26.61 | 26.779 | 19.337 | 24.082 | 14.917 | 0 | 0 | 58.746 | 56.282 | 47.777 | 21.721 | 0 | 0 | 52.501 | 34.723 | [5 empty] | 0 | 12.055 | 44 | 2.2526 | 2.066 | 1.0614 | 0.90909 | 1.1569 | 51.3584
2006-03-31 | 18:21 | 0 | 18.447 | 0 | 2 | 0 | 30.658 | 42.36 | 26.61 | 26.779 | 18.278 | 24.033 | 14.993 | 0 | 0 | 58.726 | 56.305 | 47.754 | 21.745 | 0 | 0 | 52.501 | 34.723 | [5 empty] | 0 | 3.879 | 45 | 2.2304 | 2.0449 | 1.0605 | 0.90909 | 1.1358 | 50.9248
2006-03-31 | 18:22 | 0 | 18.477 | 1 | 2 | 0 | 28.471 | 35.175 | 26.664 | 26.833 | 17.615 | 24.014 | 14.973 | 0 | 0 | 58.797 | 56.332 | 47.805 | 21.726 | 0 | 0 | 52.529 | 34.797 | [5 empty] | 0 | 1.638 | 46 | 2.2363 | 2.0505 | 1.0607 | 0.90909 | 1.1414 | 51.0397
2006-03-31 | 18:23 | 0 | 18.527 | 0 | 2 | 0 | 27.772 | 30.134 | 26.689 | 26.833 | 17.419 | 24.063 | 14.9 | 0 | 0 | 58.73 | 56.332 | 47.85 | 21.775 | 0 | 0 | 52.529 | 34.751 | [5 empty] | 0 | 0.939 | 47 | 2.2575 | 2.0707 | 1.0616 | 0.90909 | 1.1616 | 51.4542
2006-03-31 | 18:24 | 0 | 18.502 | 0 | 2 | 0 | 27.508 | 28.567 | 26.689 | 26.858 | 17.172 | 24.014 | 14.947 | 1 | 0 | 58.73 | 56.309 | 47.873 | 21.75 | 0 | 0 | 52.483 | 34.727 | [5 empty] | 0 | 0.65 | 48 | 2.2438 | 2.0577 | 1.061 | 0.90909 | 1.1486 | 51.1883
2006-03-31 | 18:25 | 0 | 18.497 | 0 | 2 | 0 | 27.284 | 28.081 | 26.708 | 26.755 | 16.969 | 24.129 | 14.769 | 0 | 0 | 58.746 | 56.282 | 47.777 | 21.696 | 0 | 0 | 52.455 | 34.699 | [5 empty] | 0 | 0.529 | 49 | 2.2957 | 2.1069 | 1.0631 | 0.90909 | 1.1978 | 52.1787
2006-03-31 | 18:26 | 0 | 18.527 | 0 | 2 | 0 | 27.218 | 27.723 | 26.76 | 26.784 | 17.072 | 24.014 | 14.726 | 0 | 0 | 58.753 | 56.309 | 47.85 | 21.726 | 0 | 0 | 52.483 | 34.703 | [5 empty] | 0 | 0.434 | 50 | 2.3082 | 2.1188 | 1.0636 | 0.90909 | 1.2098 | 52.4113
2006-03-31 | 18:27 | 0 | 18.522 | 0 | 2 | 0 | 27.164 | 27.574 | 26.684 | 26.875 | 16.722 | 24.058 | 14.623 | 0 | 0 | 58.703 | 56.259 | 47.868 | 21.721 | 0 | 0 | 52.455 | 34.675 | [5 empty] | 0 | 0.289 | 51 | 2.3382 | 2.1474 | 1.0648 | 0.90909 | 1.2383 | 52.9583
2006-03-31 | 18:28 | 0 | 18.522 | 0 | 2 | 0 | 27.118 | 27.405 | 26.9 | 26.828 | 16.672 | 24.104 | 14.696 | 0 | 0 | 58.703 | 56.282 | 47.801 | 21.721 | 0 | 0 | 52.478 | 34.651 | [5 empty] | 0 | 0.29 | 52 | 2.3169 | 2.1271 | 1.064 | 0.90909 | 1.2181 | 52.5721
2006-03-31 | 18:29 | 0 | 18.497 | 0 | 2 | 0 | 27.093 | 27.383 | 26.779 | 26.949 | 16.697 | 24.033 | 14.548 | 0 | 0 | 58.703 | 56.213 | 47.801 | 21.672 | 0 | 0 | 52.478 | 34.605 | [5 empty] | 0 | 0.144 | 53 | 2.36 | 2.1681 | 1.0657 | 0.90909 | 1.259 | 53.3479
2006-03-31 | 18:30 | 0 | 18.497 | 0 | 2 | 0 | 38.928 | 27.358 | 26.684 | 26.9 | 23.839 | 23.938 | 14.548 | 0 | 0 | 58.635 | 56.236 | 47.777 | 21.672 | 0 | 0 | 52.455 | 34.746 | [5 empty] | 0 | 12.028 | 54 | 2.36 | 2.1681 | 1.0657 | 0.90909 | 1.259 | 53.3479
2006-03-31 | 18:31 | 0 | 18.522 | 0 | 2 | 0 | 45.829 | 29.984 | 26.586 | 26.875 | 25.19 | 23.864 | 14.523 | 1 | 0 | 58.635 | 56.191 | 47.754 | 21.696 | 0 | 0 | 52.455 | 34.605 | [5 empty] | 0 | 18.954 | 55 | 2.3673 | 2.175 | 1.066 | 0.90909 | 1.2659 | 53.4762
2006-03-31 | 18:32 | 0 | 18.472 | 0 | 3 | 0 | 45.92 | 43.417 | 26.466 | 26.755 | 24.926 | 23.864 | 14.475 | 1 | 0 | 58.635 | 56.191 | 47.801 | 21.696 | 0 | 0 | 52.455 | 34.605 | [5 empty] | 0 | 19.165 | 56 | 2.3813 | 2.1883 | 1.0666 | 0.90909 | 1.2792 | 53.7202
2006-03-31 | 18:33 | 0 | 18.522 | 1 | 2 | 0 | 45.668 | 45.714 | 26.466 | 26.779 | 24.756 | 23.817 | 14.475 | 1 | 0 | 58.612 | 56.17 | 47.777 | 21.696 | 0 | 0 | 52.478 | 34.605 | [5 empty] | 0 | 18.889 | 57 | 2.3813 | 2.1883 | 1.0666 | 0.90909 | 1.2792 | 53.7202
2006-03-31 | 18:34 | 1 | 18.497 | 0 | 2 | 0 | 45.943 | 45.553 | 26.539 | 26.635 | 24.587 | 23.864 | 14.399 | 1 | 0 | 58.635 | 56.191 | 47.915 | 21.672 | 0 | 0 | 52.455 | 34.581 | [5 empty] | 18.497 | 19.308 | 58 | 2.4034 | 2.2094 | 1.0675 | 0.90909 | 1.3003 | 54.1009
2006-03-31 | 18:35 | 0 | 18.482 | 0 | 2 | 0 | 46.524 | 45.677 | 26.765 | 26.62 | 24.597 | 23.969 | 14.384 | 2 | 0 | 58.578 | 56.2 | 47.74 | 21.657 | 0 | 0 | 52.464 | 34.495 | [5 empty] | 0 | 19.904 | 59 | 2.4078 | 2.2135 | 1.0677 | 0.90909 | 1.3044 | 54.1751
2006-03-31 | 18:36 | 0 | 18.537 | 0 | 2 | 0 | 46.965 | 46.232 | 26.939 | 26.77 | 24.796 | 23.854 | 14.316 | 1 | 0 | 58.694 | 56.204 | 47.929 | 21.662 | 0 | 0 | 52.492 | 34.548 | [5 empty] | 0 | 20.195 | 60 | 2.4276 | 2.2323 | 1.0685 | 0.90909 | 1.3232 | 54.5086
2006-03-31 | 18:37 | 0 | 18.512 | 0 | 2 | 0 | 47.035 | 46.851 | 27.204 | 26.914 | 24.818 | 23.977 | 14.291 | 1 | 0 | 58.74 | 56.273 | 47.791 | 21.687 | 0 | 0 | 52.515 | 34.548 | [5 empty] | 0 | 20.121 | 61 | 2.4349 | 2.2393 | 1.0688 | 0.90909 | 1.3302 | 54.6298
2006-03-31 | 18:38 | 0 | 18.537 | 0 | 2 | 0 | 47.126 | 47.15 | 27.517 | 27.204 | 24.842 | 23.952 | 14.266 | 2 | 0 | 58.717 | 56.296 | 47.768 | 21.711 | 0 | 0 | 52.515 | 34.62 | [5 empty] | 0 | 19.922 | 62 | 2.4421 | 2.2462 | 1.0691 | 0.90909 | 1.3371 | 54.7503
2006-03-31 | 18:39 | 1 | 18.537 | 0 | 2 | 0 | 47.378 | 47.241 | 27.733 | 27.564 | 24.987 | 23.854 | 14.291 | 1 | 0 | 58.76 | 56.296 | 47.815 | 21.711 | 0 | 0 | 52.515 | 34.524 | [5 empty] | 18.537 | 19.814 | 63 | 2.4349 | 2.2393 | 1.0688 | 0.90909 | 1.3302 | 54.6298
2006-03-31 | 18:40 | 0 | 18.487 | 0 | 2 | 0 | 47.836 | 47.378 | 28.072 | 27.853 | 25.227 | 23.832 | 14.291 | 1 | 0 | 58.76 | 56.296 | 47.815 | 21.687 | 0 | 0 | 52.515 | 34.502 | [5 empty] | 0 | 19.983 | 64 | 2.4349 | 2.2393 | 1.0688 | 0.90909 | 1.3302 | 54.6298
2006-03-31 | 18:41 | 0 | 18.512 | 0 | 2 | 1 | 47.952 | 47.815 | 28.77 | 28.023 | 25.47 | 23.903 | 14.364 | 1 | 0 | 58.783 | 56.318 | 47.815 | 21.711 | 0 | 0 | 52.536 | 34.479 | [5 empty] | 0 | 19.929 | 65 | 2.4136 | 2.219 | 1.0679 | 0.90909 | 1.31 | 54.2738
2006-03-31 | 18:42 | 0 | 18.512 | 1 | 2 | 0 | 48.41 | 48.044 | 29.589 | 28.577 | 25.855 | 23.928 | 14.342 | 2 | 0 | 58.806 | 56.318 | 47.882 | 21.711 | 0 | 0 | 52.515 | 34.548 | [5 empty] | 0 | 19.833 | 0 | 2.42 | 2.2251 | 1.0682 | 0.90909 | 1.316 | 54.3817
2006-03-31 | 18:43 | 0 | 18.487 | 0 | 2 | 0 | 48.8 | 48.363 | 30.624 | 29.396 | 26 | 23.977 | 14.266 | 1 | 0 | 58.851 | 56.318 | 47.815 | 21.687 | 0 | 0 | 52.536 | 34.548 | [5 empty] | 0 | 19.404 | 1 | 2.4421 | 2.2462 | 1.2314 | 1.0714 | 1.1747 | 48.103
2006-03-31 | 18:44 | 1 | 18.512 | 0 | 2 | 0 | 49.418 | 48.753 | 31.298 | 30.433 | 26.336 | 23.952 | 14.218 | 1 | 0 | 58.851 | 56.339 | 47.929 | 21.711 | 0 | 0 | 52.56 | 34.572 | [5 empty] | 18.512 | 18.985 | 2 | 2.4561 | 2.2595 | 1.232 | 1.0714 | 1.188 | 48.3702
2006-03-31 | 18:45 | 0 | 18.487 | 0 | 3 | 0 | 48.615 | 49.236 | 31.828 | 31.323 | 24.627 | 23.952 | 14.266 | 2 | 0 | 58.874 | 56.318 | 47.929 | 21.711 | 0 | 0 | 52.56 | 34.572 | [5 empty] | 0 | 17.292 | 3 | 2.4421 | 2.2462 | 1.2314 | 1.0714 | 1.1747 | 48.103
2006-03-31 | 18:46 | 0 | 18.512 | 0 | 2 | 0 | 37.674 | 49.901 | 32.456 | 31.973 | 21.566 | 24.119 | 14.218 | 0 | 0 | 58.895 | 56.339 | 48.02 | 21.711 | 0 | 0 | 52.583 | 34.572 | [5 empty] | 0 | 5.701 | 4 | 2.4561 | 2.2595 | 1.232 | 1.0714 | 1.188 | 48.3702
2006-03-31 | 18:47 | 0 | 18.512 | 0 | 2 | 0 | 34.361 | 43.008 | 32.622 | 32.431 | 20.242 | 24.097 | 14.193 | 0 | 0 | 58.918 | 56.362 | 47.973 | 21.711 | 0 | 0 | 52.56 | 34.572 | [5 empty] | 0 | 1.93 | 5 | 2.4634 | 2.2664 | 1.2323 | 1.0714 | 1.1949 | 48.5082
2006-03-31 | 18:48 | 0 | 18.462 | 0 | 2 | 0 | 33.749 | 36.404 | 32.668 | 32.881 | 19.279 | 24.048 | 14.168 | 1 | 0 | 58.895 | 56.318 | 48.067 | 21.687 | 0 | 0 | 52.583 | 34.572 | [5 empty] | 0 | 0.868 | 6 | 2.4707 | 2.2733 | 1.2325 | 1.0714 | 1.2019 | 48.6453
2006-03-31 | 18:49 | 0 | 18.512 | 0 | 2 | 0 | 33.562 | 34.596 | 32.857 | 33.067 | 19.178 | 24.288 | 14.291 | 0 | 0 | 58.895 | 56.362 | 48.181 | 21.711 | 0 | 0 | 52.56 | 34.596 | [5 empty] | 0 | 0.495 | 7 | 2.4349 | 2.2393 | 1.2311 | 1.0714 | 1.1678 | 47.9626
2006-03-31 | 18:50 | 0 | 18.512 | 0 | 2 | 0 | 33.584 | 34.196 | 33.022 | 33.139 | 18.759 | 24.048 | 14.02 | 0 | 0 | 58.918 | 56.362 | 48.067 | 21.687 | 0 | 0 | 52.56 | 34.548 | [5 empty] | 0 | 0.445 | 8 | 2.5138 | 2.3143 | 1.2343 | 1.0714 | 1.2428 | 49.441
2006-03-31 | 18:51 | 0 | 18.512 | 0 | 2 | 0 | 33.656 | 34.007 | 32.716 | 33.467 | 18.635 | 24.023 | 13.995 | 0 | 0 | 58.918 | 56.318 | 48.088 | 21.662 | 0 | 0 | 52.536 | 34.548 | [5 empty] | 0 | 0.189 | 9 | 2.5211 | 2.3212 | 1.2346 | 1.0714 | 1.2498 | 49.5727
2006-03-31 | 18:52 | 0 | 18.537 | 0 | 3 | 0 | 33.632 | 34.055 | 31.902 | 33.28 | 18.635 | 24.143 | 13.969 | 0 | 0 | 58.94 | 56.318 | 48.067 | 21.662 | 0 | 0 | 52.492 | 34.524 | [5 empty] | 0 | 0.352 | 10 | 2.5286 | 2.3284 | 1.2349 | 1.0714 | 1.257 | 49.7089
2006-03-31 | 18:53 | 0 | 18.482 | 0 | 2 | 0 | 33.579 | 33.979 | 31.124 | 32.451 | 18.384 | 24.114 | 14.163 | 0 | 0 | 58.89 | 56.291 | 48.06 | 21.611 | 0 | 0 | 52.35 | 34.543 | [5 empty] | 0 | 1.128 | 11 | 2.4721 | 2.2747 | 1.2326 | 1.0714 | 1.2033 | 48.6726
2006-03-31 | 18:54 | 0 | 18.537 | 1 | 2 | 0 | 33.115 | 33.983 | 30.649 | 31.683 | 18.314 | 24.097 | 14.143 | 0 | 0 | 58.874 | 56.296 | 48.088 | 21.662 | 0 | 0 | 52.562 | 34.596 | [5 empty] | 0 | 1.432 | 12 | 2.478 | 2.2802 | 1.2328 | 1.0714 | 1.2088 | 48.7817
2006-03-31 | 18:55 | 0 | 18.545 | 0 | 3 | 0 | 33.053 | 33.594 | 30.102 | 31.09 | 28.39 | 24.006 | 14.299 | 0 | 0 | 58.815 | 56.28 | 48.165 | 21.669 | 0 | 0 | 52.522 | 34.555 | [5 empty] | 0 | 1.963 | 13 | 2.4325 | 2.237 | 1.231 | 1.0714 | 1.1656 | 47.9175
2006-03-31 | 18:56 | 0 | 18.545 | 0 | 2 | 0 | 46.491 | 33.005 | 29.668 | 30.536 | 26.35 | 24.036 | 14.304 | 0 | 0 | 58.819 | 56.286 | 48.079 | 21.699 | 0 | 0 | 52.641 | 34.584 | [5 empty] | 0 | 15.955 | 14 | 2.4311 | 2.2357 | 1.2309 | 1.0714 | 1.1642 | 47.8893
2006-03-31 | 18:57 | 0 | 18.55 | 0 | 2 | 0 | 47.759 | 43.704 | 29.528 | 30.156 | 26.446 | 24.085 | 14.304 | 1 | 0 | 58.797 | 56.264 | 48.034 | 21.723 | 0 | 0 | 52.688 | 34.562 | [5 empty] | 0 | 17.603 | 15 | 2.4311 | 2.2357 | 1.2309 | 1.0714 | 1.1642 | 47.8893
2006-03-31 | 18:58 | 0 | 18.52 | 0 | 2 | 0 | 47.983 | 47.385 | 29.354 | 29.982 | 26.416 | 24.08 | 14.15 | 1 | 0 | 58.769 | 56.236 | 48.051 | 21.669 | 0 | 0 | 52.684 | 34.486 | [5 empty] | 0 | 18.001 | 16 | 2.4759 | 2.2783 | 1.2328 | 1.0714 | 1.2069 | 48.7436
2006-03-31 | 18:59 | 1 | 18.52 | 0 | 3 | 0 | 48.188 | 47.892 | 29.332 | 29.717 | 26.367 | 24.224 | 14.125 | 1 | 0 | 58.815 | 56.259 | 47.959 | 21.669 | 0 | 0 | 52.73 | 34.462 | [5 empty] | 18.52 | 18.471 | 17 | 2.4832 | 2.2852 | 1.2331 | 1.0714 | 1.2138 | 48.8793
2006-03-31 | 19:00 | 0 | 18.545 | 0 | 2 | 0 | 49.038 | 48.165 | 29.403 | 29.717 | 26.441 | 24.2 | 14.15 | 2 | 0 | 58.746 | 56.259 | 48.074 | 21.694 | 0 | 0 | 52.73 | 34.462 | [5 empty] | 0 | 19.321 | 18 | 2.4759 | 2.2783 | 1.2328 | 1.0714 | 1.2069 | 48.7436
2006-03-31 | 19:01 | 0 | 18.568 | 0 | 2 | 0 | 49.908 | 48.601 | 29.378 | 29.499 | 26.247 | 24.224 | 14.1 | 1 | 0 | 58.746 | 56.259 | 48.006 | 21.669 | 0 | 0 | 52.751 | 34.462 | [5 empty] | 0 | 20.409 | 19 | 2.4905 | 2.2921 | 1.2333 | 1.0714 | 1.2207 | 49.0143
2006-03-31 | 19:02 | 0 | 18.575 | 0 | 2 | 0 | 40.248 | 49.362 | 29.673 | 29.553 | 22.712 | 24.229 | 14.206 | 0 | 0 | 58.751 | 56.307 | 47.964 | 21.674 | 0 | 0 | 52.803 | 34.514 | [5 empty] | 0 | 10.695 | 20 | 2.4596 | 2.2628 | 1.2321 | 1.0714 | 1.1914 | 48.4365
2006-03-31 | 19:03 | 0 | 18.568 | 0 | 2 | 0 | 33.711 | 47.364 | 29.788 | 29.766 | 20.199 | 24.224 | 14.15 | 1 | 0 | 58.746 | 56.236 | 48.006 | 21.669 | 0 | 0 | 52.775 | 34.51 | [5 empty] | 0 | 3.945 | 21 | 2.4759 | 2.2783 | 1.2328 | 1.0714 | 1.2069 | 48.7436
2006-03-31 | 19:04 | 0 | 18.598 | 1 | 2 | 0 | 31.987 | 37.945 | 30.053 | 29.886 | 19.432 | 24.295 | 14.249 | 0 | 0 | 58.746 | 56.259 | 47.983 | 21.669 | 0 | 0 | 52.775 | 34.534 | [5 empty] | 0 | 2.101 | 22 | 2.4471 | 2.2509 | 1.2316 | 1.0714 | 1.1794 | 48.198
2006-03-31 | 19:05 | 0 | 18.575 | 0 | 1 | 0 | 31.311 | 33.644 | 30.227 | 30.156 | 18.648 | 24.374 | 14.279 | 0 | 0 | 58.751 | 56.286 | 48.079 | 21.699 | 0 | 0 | 52.849 | 34.584 | [5 empty] | 0 | 1.155 | 23 | 2.4384 | 2.2426 | 1.2312 | 1.0714 | 1.1711 | 48.0301
2006-03-31 | 19:06 | 0 | 18.575 | 0 | 2 | 0 | 31.07 | 32.252 | 30.276 | 30.276 | 18.452 | 24.349 | 14.354 | 0 | 0 | 58.774 | 56.264 | 48.079 | 21.699 | 0 | 0 | 52.826 | 34.608 | [5 empty] | 0 | 0.794 | 24 | 2.4165 | 2.2218 | 1.2304 | 1.0714 | 1.1504 | 47.6051
2006-03-31 | 19:07 | 0 | 18.52 | 0 | 2 | 0 | 31.041 | 31.693 | 30.318 | 30.536 | 18.052 | 24.175 | 14.274 | 0 | 0 | 58.724 | 56.236 | 48.051 | 21.645 | 0 | 0 | 52.821 | 34.555 | [5 empty] | 0 | 0.505 | 25 | 2.4398 | 2.244 | 1.2313 | 1.0714 | 1.1725 | 48.0582
2006-03-31 | 19:08 | 0 | 18.575 | 0 | 2 | 0 | 31.144 | 31.48 | 30.421 | 30.614 | 18.108 | 24.423 | 14.354 | 0 | 0 | 58.797 | 56.286 | 47.988 | 21.674 | 0 | 0 | 52.873 | 34.538 | [5 empty] | 0 | 0.53 | 26 | 2.4165 | 2.2218 | 1.2304 | 1.0714 | 1.1504 | 47.6051
2006-03-31 | 19:09 | 0 | 18.545 | 0 | 2 | 0 | 30.994 | 31.379 | 30.296 | 30.607 | 17.781 | 24.249 | 14.347 | 0 | 0 | 58.724 | 56.213 | 47.983 | 21.645 | 0 | 0 | 52.821 | 34.51 | [5 empty] | 0 | 0.387 | 27 | 2.4186 | 2.2238 | 1.2304 | 1.0714 | 1.1523 | 47.6451
2006-03-31 | 19:10 | 0 | 18.545 | 0 | 3 | 0 | 31.041 | 31.33 | 30.126 | 30.681 | 17.979 | 24.32 | 14.347 | 0 | 0 | 58.703 | 56.191 | 47.959 | 21.645 | 0 | 0 | 52.845 | 34.486 | [5 empty] | 0 | 0.36 | 28 | 2.4186 | 2.2238 | 1.2304 | 1.0714 | 1.1523 | 47.6451
2006-03-31 | 19:11 | 0 | 18.568 | 0 | 2 | 0 | 30.994 | 31.281 | 29.886 | 30.511 | 26.512 | 24.271 | 14.274 | 0 | 0 | 58.724 | 56.147 | 47.959 | 21.645 | 0 | 0 | 52.821 | 34.438 | [5 empty] | 0 | 0.483 | 29 | 2.4398 | 2.244 | 1.2313 | 1.0714 | 1.1725 | 48.0582
2006-03-31 | 19:12 | 0 | 18.52 | 0 | 2 | 0 | 46.447 | 31.235 | 29.477 | 30.296 | 24.56 | 24.2 | 14.274 | 1 | 0 | 58.657 | 56.168 | 48.006 | 21.645 | 0 | 0 | 52.798 | 34.438 | [5 empty] | 0 | 16.151 | 30 | 2.4398 | 2.244 | 1.2313 | 1.0714 | 1.1725 | 48.0582
2006-03-31 | 19:13 | 0 | 18.568 | 0 | 2 | 0 | 38.081 | 37.165 | 29.234 | 30.006 | 20.394 | 24.224 | 14.274 | 0 | 0 | 58.612 | 56.147 | 47.913 | 21.645 | 0 | 0 | 52.798 | 34.438 | [5 empty] | 0 | 8.075 | 31 | 2.4398 | 2.244 | 1.2313 | 1.0714 | 1.1725 | 48.0582
2006-03-31 | 19:14 | 0 | 18.575 | 0 | 2 | 0 | 32.845 | 43.209 | 29.143 | 29.746 | 19.166 | 24.3 | 14.228 | 0 | 0 | 58.662 | 56.152 | 47.941 | 21.652 | 0 | 0 | 52.791 | 34.479 | [5 empty] | 0 | 3.099 | 32 | 2.4532 | 2.2567 | 1.2318 | 1.0714 | 1.1853 | 48.3148
2006-03-31 | 19:15 | 0 | 18.613 | 1 | 2 | 0 | 31.254 | 35.538 | 28.893 | 29.543 | 18.465 | 24.17 | 14.221 | 0 | 0 | 58.607 | 56.093 | 47.976 | 21.664 | 0 | 0 | 52.793 | 34.526 | [5 empty] | 0 | 1.711 | 33 | 2.4552 | 2.2586 | 1.2319 | 1.0714 | 1.1872 | 48.3536
2006-03-31 | 19:16 | 0 | 18.638 | 0 | 2 | 0 | 30.506 | 32.507 | 28.748 | 29.302 | 18.047 | 24.244 | 14.319 | 0 | 0 | 58.584 | 56.072 | 47.976 | 21.664 | 0 | 0 | 52.793 | 34.505 | [5 empty] | 0 | 1.204 | 34 | 2.4267 | 2.2315 | 1.2308 | 1.0714 | 1.1601 | 47.8044
2006-03-31 | 19:17 | 0 | 18.583 | 0 | 1 | 0 | 30.018 | 31.345 | 28.574 | 28.959 | 17.673 | 24.166 | 14.115 | 1 | 0 | 58.534 | 56.089 | 47.927 | 21.635 | 0 | 0 | 52.765 | 34.452 | [5 empty] | 0 | 1.059 | 35 | 2.4861 | 2.288 | 1.2332 | 1.0714 | 1.2165 | 48.9334
2006-03-31 | 19:18 | 0 | 18.608 | 0 | 2 | 0 | 29.754 | 30.671 | 28.623 | 28.768 | 17.549 | 24.166 | 14.191 | 0 | 0 | 58.58 | 56.065 | 47.903 | 21.613 | 0 | 0 | 52.786 | 34.428 | [5 empty] | 0 | 0.986 | 36 | 2.464 | 2.2669 | 1.2323 | 1.0714 | 1.1955 | 48.5192
2006-03-31 | 19:19 | 0 | 18.708 | 0 | 2 | 0 | 29.442 | 30.308 | 28.479 | 28.719 | 17.401 | 24.021 | 14.166 | 0 | 0 | 58.557 | 56.065 | 47.88 | 21.635 | 0 | 0 | 52.786 | 34.428 | [5 empty] | 0 | 0.723 | 37 | 2.4713 | 2.2739 | 1.2326 | 1.0714 | 1.2024 | 48.6562
2006-03-31 | 19:20 | 0 | 18.56 | 0 | 2 | 0 | 29.273 | 29.923 | 28.381 | 28.79 | 17.449 | 23.972 | 14.191 | 0 | 0 | 58.489 | 56.044 | 47.857 | 21.635 | 0 | 0 | 52.765 | 34.428 | [5 empty] | 0 | 0.483 | 38 | 2.464 | 2.2669 | 1.2323 | 1.0714 | 1.1955 | 48.5192
2006-03-31 | 19:21 | 0 | 18.613 | 0 | 2 | 0 | 29.182 | 29.712 | 28.388 | 28.699 | 17.431 | 24.05 | 14.269 | 0 | 0 | 58.539 | 56.049 | 47.885 | 21.642 | 0 | 0 | 52.838 | 34.433 | [5 empty] | 0 | 0.483 | 39 | 2.4413 | 2.2453 | 1.2314 | 1.0714 | 1.1739 | 48.0862
2006-03-31 | 19:22 | 0 | 18.583 | 0 | 2 | 0 | 29.104 | 29.442 | 28.285 | 28.67 | 21.949 | 23.901 | 14.09 | 0 | 0 | 58.445 | 56.021 | 47.995 | 21.613 | 0 | 0 | 52.742 | 34.38 | [5 empty] | 0 | 0.434 | 40 | 2.4934 | 2.2949 | 1.2335 | 1.0714 | 1.2235 | 49.0681
2006-03-31 | 19:23 | 1 | 18.663 | 0 | 2 | 0 | 44.023 | 29.352 | 28.099 | 28.675 | 24.629 | 23.955 | 14.095 | 0 | 0 | 58.473 | 56.049 | 47.976 | 21.664 | 0 | 0 | 52.747 | 34.409 | [5 empty] | 18.663 | 15.348 | 41 | 2.4919 | 2.2935 | 1.2334 | 1.0714 | 1.2221 | 49.0412
2006-03-31 | 19:24 | 0 | 18.608 | 0 | 2 | 0 | 38.564 | 32.235 | 27.996 | 28.501 | 20.091 | 24.094 | 14.238 | 0 | 0 | 58.422 | 55.998 | 47.948 | 21.613 | 0 | 0 | 52.695 | 34.428 | [5 empty] | 0 | 10.063 | 42 | 2.4503 | 2.2539 | 1.2317 | 1.0714 | 1.1825 | 48.2592
2006-03-31 | 19:25 | 0 | 18.608 | 0 | 2 | 0 | 31.681 | 43.099 | 27.971 | 28.381 | 18.434 | 23.901 | 14.09 | 0 | 0 | 58.422 | 55.998 | 47.857 | 21.588 | 0 | 0 | 52.695 | 34.404 | [5 empty] | 0 | 3.3 | 43 | 2.4934 | 2.2949 | 1.2335 | 1.0714 | 1.2235 | 49.0681
2006-03-31 | 19:26 | 0 | 18.663 | 0 | 2 | 0 | 29.808 | 35.091 | 27.905 | 28.17 | 17.949 | 23.955 | 14.243 | 1 | 0 | 58.473 | 55.979 | 47.84 | 21.642 | 0 | 0 | 52.7 | 34.388 | [5 empty] | 0 | 1.638 | 44 | 2.4488 | 2.2525 | 1.2317 | 1.0714 | 1.1811 | 48.2314
2006-03-31 | 19:27 | 0 | 18.633 | 1 | 2 | 0 | 29.079 | 31.176 | 27.826 | 28.02 | 17.846 | 23.925 | 14.191 | 0 | 0 | 58.4 | 55.951 | 47.812 | 21.684 | 0 | 0 | 52.833 | 34.569 | [5 empty] | 0 | 1.059 | 45 | 2.464 | 2.2669 | 1.2323 | 1.0714 | 1.1955 | 48.5192
2006-03-31 | 19:28 | 0 | 18.583 | 0 | 2 | 0 | 28.768 | 29.803 | 27.731 | 28.02 | 17.426 | 23.83 | 14.166 | 0 | 0 | 58.4 | 55.951 | 47.812 | 21.613 | 0 | 0 | 52.672 | 34.428 | [5 empty] | 0 | 0.748 | 46 | 2.4713 | 2.2739 | 1.2326 | 1.0714 | 1.2024 | 48.6562
2006-03-31 | 19:29 | 0 | 18.608 | 0 | 2 | 0 | 28.501 | 29.273 | 27.755 | 27.9 | 17.253 | 23.781 | 14.065 | 0 | 0 | 58.354 | 55.907 | 47.812 | 21.613 | 0 | 0 | 52.651 | 34.38 | [5 empty] | 0 | 0.601 | 47 | 2.5007 | 2.3018 | 1.2338 | 1.0714 | 1.2304 | 49.202
2006-03-31 | 19:30 | 0 | 18.583 | 0 | 2 | 0 | 28.334 | 29.008 | 27.78 | 27.851 | 16.931 | 23.805 | 14.017 | 0 | 0 | 58.377 | 55.883 | 47.833 | 21.588 | 0 | 0 | 52.695 | 34.335 | [5 empty] | 0 | 0.483 | 48 | 2.5146 | 2.3151 | 1.2343 | 1.0714 | 1.2437 | 49.4568
2006-03-31 | 19:31 | 0 | 18.56 | 0 | 2 | 0 | 28.236 | 28.768 | 27.682 | 28.069 | 16.833 | 23.707 | 13.894 | 0 | 0 | 58.333 | 55.86 | 47.812 | 21.588 | 0 | 0 | 52.672 | 34.359 | [5 empty] | 0 | 0.167 | 49 | 2.5505 | 2.3491 | 1.2358 | 1.0714 | 1.2777 | 50.0972
2006-03-31 | 19:32 | 0 | 18.583 | 0 | 2 | 0 | 28.26 | 28.55 | 27.682 | 27.924 | 16.659 | 23.852 | 14.017 | 0 | 0 | 58.333 | 55.813 | 47.812 | 21.564 | 0 | 0 | 52.651 | 34.335 | [5 empty] | 0 | 0.336 | 50 | 2.5146 | 2.3151 | 1.2343 | 1.0714 | 1.2437 | 49.4568
2006-03-31 | 19:33 | 0 | 18.56 | 0 | 2 | 0 | 28.189 | 28.454 | 27.66 | 27.924 | 17.155 | 23.685 | 13.819 | 0 | 0 | 58.333 | 55.837 | 47.903 | 21.588 | 0 | 0 | 52.604 | 34.311 | [5 empty] | 0 | 0.265 | 51 | 2.5723 | 2.3699 | 1.2367 | 1.0714 | 1.2985 | 50.4789
2006-03-31 | 19:34 | 0 | 18.613 | 0 | 2 | 0 | 40.848 | 28.41 | 27.665 | 27.905 | 24.46 | 23.714 | 13.899 | 0 | 0 | 58.338 | 55.865 | 47.794 | 21.618 | 0 | 0 | 52.679 | 34.364 | [5 empty] | 0 | 12.943 | 52 | 2.549 | 2.3478 | 1.2357 | 1.0714 | 1.2763 | 50.0715
2006-03-31 | 19:35 | 0 | 18.547 | 0 | 2 | 0 | 46.93 | 31.164 | 27.432 | 27.768 | 25.48 | 23.817 | 13.831 | 1 | 0 | 58.345 | 55.781 | 47.71 | 21.576 | 0 | 0 | 52.663 | 34.371 | [5 empty] | 0 | 19.162 | 53 | 2.5688 | 2.3666 | 1.2365 | 1.0714 | 1.2952 | 50.4183
2006-03-31 | 19:36 | 0 | 18.573 | 0 | 2 | 0 | 47.411 | 44.729 | 27.334 | 27.647 | 25.431 | 23.744 | 13.929 | 1 | 0 | 58.279 | 55.804 | 47.756 | 21.601 | 0 | 0 | 52.663 | 34.395 | [5 empty] | 0 | 19.764 | 54 | 2.5403 | 2.3395 | 1.2354 | 1.0714 | 1.268 | 49.9168
2006-03-31 | 19:37 | 0 | 18.573 | 1 | 2 | 1 | 47.182 | 47.021 | 27.407 | 27.598 | 25.046 | 23.842 | 14.005 | 2 | 0 | 58.301 | 55.76 | 47.733 | 21.576 | 0 | 0 | 52.663 | 34.323 | [5 empty] | 0 | 19.584 | 55 | 2.5181 | 2.3184 | 1.2345 | 1.0714 | 1.247 | 49.5201
2006-03-31 | 19:38 | 1 | 18.547 | 0 | 3 | 0 | 47.136 | 47.136 | 27.309 | 27.598 | 25.046 | 23.697 | 13.929 | 1 | 0 | 58.279 | 55.851 | 47.733 | 21.625 | 0 | 0 | 52.663 | 34.299 | [5 empty] | 18.547 | 19.538 | 0 | 2.5403 | 2.3395 | 1.2354 | 1.0714 | 1.268 | 49.9168
2006-03-31 | 19:39 | 0 | 18.547 | 0 | 2 | 0 | 47.458 | 47.136 | 27.454 | 27.407 | 24.972 | 23.817 | 13.831 | 1 | 0 | 58.301 | 55.827 | 47.686 | 21.576 | 0 | 0 | 52.663 | 34.299 | [5 empty] | 0 | 20.051 | 1 | 2.5688 | 2.3666 | 1.744 | 1.5789 | 0.78763 | 30.6613
2006-03-31 | 19:40 | 0 | 18.603 | 0 | 2 | 0 | 48.037 | 47.234 | 27.701 | 27.483 | 24.98 | 23.773 | 13.959 | 1 | 0 | 58.395 | 55.946 | 47.784 | 21.679 | 0 | 0 | 52.737 | 34.328 | [5 empty] | 0 | 20.554 | 2 | 2.5315 | 2.3311 | 1.7425 | 1.5789 | 0.7522 | 29.7132
2006-03-31 | 19:41 | 0 | 18.552 | 0 | 2 | 0 | 48.494 | 47.829 | 27.942 | 27.677 | 25.026 | 23.847 | 13.912 | 2 | 0 | 58.372 | 55.902 | 47.805 | 21.63 | 0 | 0 | 52.714 | 34.328 | [5 empty] | 0 | 20.817 | 3 | 2.5452 | 2.3442 | 1.7431 | 1.5789 | 0.76521 | 30.0646
2006-03-31 | 19:42 | 0 | 18.578 | 0 | 2 | 0 | 48.746 | 48.333 | 28.231 | 28.062 | 25.171 | 23.847 | 13.959 | 1 | 0 | 58.463 | 56.016 | 47.805 | 21.63 | 0 | 0 | 52.737 | 34.352 | [5 empty] | 0 | 20.684 | 4 | 2.5315 | 2.3311 | 1.7425 | 1.5789 | 0.7522 | 29.7132
2006-03-31 | 19:43 | 1 | 18.547 | 0 | 2 | 0 | 49.063 | 48.674 | 28.54 | 28.226 | 25.07 | 23.744 | 13.635 | 1 | 0 | 58.368 | 55.874 | 47.777 | 21.601 | 0 | 0 | 52.686 | 34.371 | [5 empty] | 18.547 | 20.837 | 5 | 2.6259 | 2.4208 | 1.7464 | 1.5789 | 0.84188 | 32.0609
2006-03-31 | 19:44 | 0 | 18.547 | 0 | 2 | 0 | 49.292 | 48.926 | 28.949 | 28.466 | 25.504 | 23.888 | 13.61 | 2 | 0 | 58.39 | 55.874 | 47.801 | 21.576 | 0 | 0 | 52.639 | 34.323 | [5 empty] | 0 | 20.826 | 6 | 2.6332 | 2.4278 | 1.7466 | 1.5789 | 0.8488 | 32.2351
2006-03-31 | 19:45 | 0 | 18.578 | 0 | 2 | 0 | 49.894 | 49.388 | 29.555 | 28.93 | 25.654 | 23.798 | 13.615 | 1 | 0 | 58.441 | 55.855 | 47.852 | 21.606 | 0 | 0 | 52.667 | 34.328 | [5 empty] | 0 | 20.964 | 7 | 2.6317 | 2.4264 | 1.7466 | 1.5789 | 0.84742 | 32.2004
2006-03-31 | 19:46 | 0 | 18.573 | 0 | 2 | 0 | 50.004 | 49.75 | 30.563 | 29.43 | 25.936 | 23.817 | 13.585 | 2 | 0 | 58.436 | 55.851 | 47.824 | 21.552 | 0 | 0 | 52.618 | 34.299 | [5 empty] | 0 | 20.574 | 8 | 2.6404 | 2.4347 | 1.7469 | 1.5789 | 0.85572 | 32.4083
2006-03-31 | 19:47 | 0 | 18.595 | 1 | 2 | 0 | 47.549 | 50.048 | 31.647 | 30.178 | 24.541 | 23.938 | 13.56 | 1 | 0 | 58.436 | 55.874 | 47.824 | 21.576 | 0 | 0 | 52.639 | 34.299 | [5 empty] | 0 | 17.371 | 9 | 2.6477 | 2.4416 | 1.7472 | 1.5789 | 0.86264 | 32.5806
2006-03-31 | 19:48 | 0 | 18.595 | 0 | 2 | 0 | 36.438 | 50.186 | 32.515 | 31.406 | 21.77 | 23.888 | 13.487 | 0 | 0 | 58.479 | 55.988 | 47.962 | 21.696 | 0 | 0 | 52.639 | 34.371 | [5 empty] | 0 | 5.032 | 10 | 2.669 | 2.4618 | 1.7481 | 1.5789 | 0.88285 | 33.0781
2006-03-31 | 19:49 | 0 | 18.625 | 0 | 2 | 0 | 33.625 | 42.131 | 33.247 | 32.446 | 20.109 | 23.871 | 13.54 | 1 | 0 | 58.507 | 55.879 | 47.922 | 21.606 | 0 | 0 | 52.667 | 34.352 | [5 empty] | 0 | 1.179 | 11 | 2.6536 | 2.4471 | 1.7475 | 1.5789 | 0.86818 | 32.7177
2006-03-31 | 19:50 | 0 | 18.625 | 0 | 2 | 0 | 33.366 | 35.55 | 33.625 | 33.201 | 19.171 | 23.967 | 13.59 | 0 | 0 | 58.53 | 55.946 | 47.966 | 21.63 | 0 | 0 | 52.646 | 34.376 | [5 empty] | 0 | 0.165 | 12 | 2.639 | 2.4333 | 1.7469 | 1.5789 | 0.85434 | 32.3737
2006-03-31 | 19:51 | 0 | 18.573 | 0 | 2 | 0 | 33.617 | 33.924 | 34.041 | 33.782 | 18.646 | 24.082 | 13.61 | 0 | 0 | 58.525 | 55.942 | 48.009 | 21.601 | 0 | 0 | 52.686 | 34.206 | [5 empty] | 0 | -0.165 | 13 | 2.6332 | 2.4278 | 1.7466 | 1.5789 | 0.8488 | 32.2351
2006-03-31 | 19:52 | 0 | 18.573 | 0 | 2 | 0 | 33.995 | 33.9 | 34.113 | 34.136 | 18.497 | 23.962 | 13.56 | 0 | 0 | 58.525 | 55.897 | 48.032 | 21.576 | 0 | 0 | 52.571 | 34.136 | [5 empty] | 0 | -0.141 | 14 | 2.6477 | 2.4416 | 1.7472 | 1.5789 | 0.86264 | 32.5806
2006-03-31 | 19:53 | 0 | 18.595 | 0 | 2 | 0 | 34.395 | 34.23 | 33.924 | 34.605 | 18.671 | 23.962 | 13.535 | 0 | 0 | 58.525 | 55.897 | 48.076 | 21.576 | 0 | 0 | 52.501 | 34.136 | [5 empty] | 0 | -0.21 | 15 | 2.655 | 2.4485 | 1.7475 | 1.5789 | 0.86956 | 32.7519
2006-03-31 | 19:54 | 0 | 18.595 | 0 | 2 | 0 | 34.581 | 34.488 | 33.125 | 34.488 | 18.349 | 24.058 | 13.585 | 0 | 0 | 58.525 | 55.874 | 48.009 | 21.576 | 0 | 0 | 52.387 | 34.122 | [5 empty] | 0 | 0.093 | 16 | 2.6404 | 2.4347 | 1.7469 | 1.5789 | 0.85572 | 32.4083
2006-03-31 | 19:55 | 0 | 18.57 | 0 | 2 | 0 | 34.699 | 34.746 | 32.247 | 33.711 | 18.399 | 24.058 | 13.635 | 0 | 0 | 58.479 | 55.848 | 48.006 | 21.576 | 0 | 0 | 52.34 | 34.134 | [5 empty] | 0 | 0.988 | 17 | 2.6259 | 2.4208 | 1.7464 | 1.5789 | 0.84188 | 32.0609
2006-03-31 | 19:56 | 0 | 18.57 | 0 | 3 | 0 | 34.275 | 34.933 | 31.428 | 32.771 | 18.105 | 24.058 | 13.708 | 0 | 0 | 58.5 | 55.825 | 47.938 | 21.552 | 0 | 0 | 52.364 | 34.227 | [5 empty] | 0 | 1.504 | 18 | 2.6046 | 2.4006 | 1.7455 | 1.5789 | 0.82168 | 31.5468
2006-03-31 | 19:57 | 0 | 18.547 | 0 | 2 | 0 | 38.342 | 34.792 | 31.019 | 32.127 | 26.949 | 23.913 | 13.806 | 0 | 0 | 58.434 | 55.825 | 48.053 | 21.576 | 0 | 0 | 52.226 | 34.158 | [5 empty] | 0 | 6.215 | 19 | 2.5761 | 2.3735 | 1.7443 | 1.5789 | 0.79455 | 30.8433
2006-03-31 | 19:58 | 1 | 18.595 | 1 | 2 | 0 | 47.959 | 34.768 | 30.634 | 31.428 | 26.321 | 24.033 | 13.907 | 1 | 0 | 58.411 | 55.825 | 47.938 | 21.576 | 0 | 0 | 52.203 | 34.182 | [5 empty] | 18.595 | 16.531 | 20 | 2.5467 | 2.3455 | 1.7431 | 1.5789 | 0.7666 | 30.1017
2006-03-31 | 19:59 | 0 | 18.57 | 0 | 3 | 0 | 48.739 | 46.148 | 30.129 | 30.923 | 26.804 | 24.033 | 13.907 | 0 | 0 | 58.434 | 55.825 | 48.074 | 21.552 | 0 | 0 | 52.179 | 34.182 | [5 empty] | 0 | 17.816 | 21 | 2.5467 | 2.3455 | 1.7431 | 1.5789 | 0.7666 | 30.1017
2006-03-31 | 20:00 | 0 | 18.547 | 0 | 2 | 0 | 48.923 | 48.396 | 30.031 | 30.73 | 26.853 | 23.984 | 13.856 | 2 | 0 | 58.388 | 55.802 | 47.959 | 21.576 | 0 | 0 | 52.156 | 34.206 | [5 empty] | 0 | 18.193 | 22 | 2.5615 | 2.3597 | 1.7437 | 1.5789 | 0.78071 | 30.4783
2006-03-31 | 20:01 | 0 | 18.547 | 0 | 2 | 0 | 49.451 | 48.786 | 30.031 | 30.369 | 27.044 | 24.033 | 13.907 | 1 | 0 | 58.365 | 55.825 | 47.892 | 21.552 | 0 | 0 | 52.112 | 34.182 | [5 empty] | 0 | 19.082 | 23 | 2.5467 | 2.3455 | 1.7431 | 1.5789 | 0.7666 | 30.1017
2006-03-31 | 20:02 | 0 | 18.547 | 0 | 2 | 0 | 50.002 | 49.108 | 29.766 | 30.104 | 26.875 | 24.009 | 13.929 | 1 | 0 | 58.388 | 55.781 | 47.845 | 21.552 | 0 | 0 | 52.088 | 34.206 | [5 empty] | 0 | 19.898 | 24 | 2.5403 | 2.3395 | 1.7429 | 1.5789 | 0.76051 | 29.9379
2006-03-31 | 20:03 | 0 | 18.595 | 0 | 2 | 0 | 45.691 | 49.68 | 29.911 | 30.009 | 23.553 | 24.129 | 13.954 | 1 | 0 | 58.411 | 55.802 | 47.801 | 21.552 | 0 | 0 | 52.065 | 34.206 | [5 empty] | 0 | 15.682 | 25 | 2.533 | 2.3325 | 1.7426 | 1.5789 | 0.75359 | 29.7508
2006-03-31 | 20:04 | 0 | 18.595 | 0 | 2 | 0 | 35.828 | 49.978 | 29.935 | 30.104 | 20.806 | 23.962 | 13.954 | 0 | 0 | 58.365 | 55.757 | 47.868 | 21.552 | 0 | 0 | 52.018 | 34.251 | [5 empty] | 0 | 5.724 | 26 | 2.533 | 2.3325 | 1.7426 | 1.5789 | 0.75359 | 29.7508
2006-03-31 | 20:05 | 0 | 18.57 | 0 | 2 | 0 | 32.771 | 41.631 | 30.32 | 30.031 | 19.832 | 24.104 | 14.005 | 1 | 0 | 58.434 | 55.825 | 47.892 | 21.576 | 0 | 0 | 52.018 | 34.227 | [5 empty] | 0 | 2.74 | 27 | 2.5181 | 2.3184 | 1.742 | 1.5789 | 0.73947 | 29.3656
2006-03-31 | 20:06 | 0 | 18.547 | 0 | 2 | 0 | 31.813 | 35.309 | 30.489 | 30.249 | 18.844 | 23.962 | 14.03 | 0 | 0 | 58.388 | 55.802 | 47.868 | 21.552 | 0 | 0 | 51.997 | 34.299 | [5 empty] | 0 | 1.564 | 28 | 2.5109 | 2.3115 | 1.7417 | 1.5789 | 0.73255 | 29.1752
2006-03-31 | 20:07 | 0 | 18.57 | 0 | 2 | 0 | 31.333 | 33.101 | 30.73 | 30.44 | 18.522 | 23.984 | 14.03 | 0 | 0 | 58.388 | 55.802 | 47.845 | 21.552 | 0 | 0 | 51.974 | 34.275 | [5 empty] | 0 | 0.893 | 29 | 2.5109 | 2.3115 | 1.7417 | 1.5789 | 0.73255 | 29.1752
2006-03-31 | 20:08 | 0 | 18.57 | 0 | 2 | 0 | 31.237 | 32.272 | 31.019 | 30.754 | 18.424 | 24.009 | 14.03 | 0 | 0 | 58.365 | 55.757 | 47.822 | 21.576 | 0 | 0 | 51.974 | 34.251 | [5 empty] | 0 | 0.483 | 30 | 2.5109 | 2.3115 | 1.7417 | 1.5789 | 0.73255 | 29.1752
2006-03-31 | 20:09 | 0 | 18.547 | 1 | 2 | 0 | 31.259 | 31.767 | 31.188 | 31.115 | 18.228 | 23.962 | 13.954 | 0 | 0 | 58.365 | 55.757 | 47.892 | 21.576 | 0 | 0 | 51.951 | 34.251 | [5 empty] | 0 | 0.144 | 31 | 2.533 | 2.3325 | 1.7426 | 1.5789 | 0.75359 | 29.7508
2006-03-31 | 20:10 | 0 | 18.595 | 0 | 2 | 0 | 31.428 | 31.718 | 31.164 | 31.357 | 18.055 | 23.984 | 14.005 | 0 | 0 | 58.365 | 55.781 | 47.822 | 21.576 | 0 | 0 | 51.997 | 34.251 | [5 empty] | 0 | 0.071 | 32 | 2.5181 | 2.3184 | 1.742 | 1.5789 | 0.73947 | 29.3656
2006-03-31 | 20:11 | 0 | 18.595 | 0 | 2 | 0 | 31.598 | 31.693 | 31.092 | 31.382 | 18.278 | 24.082 | 13.98 | 0 | 0 | 58.388 | 55.734 | 47.845 | 21.552 | 0 | 0 | 51.951 | 34.206 | [5 empty] | 0 | 0.216 | 33 | 2.5254 | 2.3253 | 1.7423 | 1.5789 | 0.74639 | 29.555
2006-03-31 | 20:12 | 0 | 18.595 | 0 | 2 | 0 | 31.669 | 31.813 | 30.705 | 31.382 | 18.178 | 24.033 | 14.03 | 0 | 0 | 58.299 | 55.687 | 47.822 | 21.576 | 0 | 0 | 51.904 | 34.251 | [5 empty] | 0 | 0.287 | 34 | 2.5109 | 2.3115 | 1.7417 | 1.5789 | 0.73255 | 29.1752
2006-03-31 | 20:13 | 1 | 18.517 | 0 | 2 | 0 | 40.334 | 31.882 | 30.195 | 31.11 | 26.125 | 23.979 | 14.098 | 0 | 0 | 58.295 | 55.659 | 47.864 | 21.571 | 0 | 0 | 51.899 | 34.247 | [5 empty] | 18.517 | 9.224 | 35 | 2.4911 | 2.2927 | 1.7409 | 1.5789 | 0.71373 | 28.6515
2006-03-31 | 20:14 | 0 | 18.492 | 0 | 3 | 0 | 47.588 | 33.919 | 29.786 | 30.629 | 26.147 | 24.173 | 14.073 | 1 | 0 | 58.295 | 55.636 | 47.749 | 21.522 | 0 | 0 | 51.899 | 34.247 | [5 empty] | 0 | 16.959 | 36 | 2.4983 | 2.2996 | 1.7412 | 1.5789 | 0.72065 | 28.845
2006-03-31 | 20:15 | 0 | 18.485 | 0 | 2 | 1 | 48.27 | 45.955 | 29.609 | 30.212 | 26.333 | 24.141 | 14.065 | 1 | 0 | 58.311 | 55.655 | 47.766 | 21.539 | 0 | 0 | 51.916 | 34.239 | [5 empty] | 0 | 18.058 | 37 | 2.5007 | 2.3018 | 1.7413 | 1.5789 | 0.72286 | 28.9067
2006-03-31 | 20:16 | 0 | 18.51 | 0 | 2 | 0 | 48.317 | 47.971 | 29.344 | 29.827 | 26.358 | 24.094 | 13.919 | 1 | 0 | 58.265 | 55.631 | 47.88 | 21.539 | 0 | 0 | 51.869 | 34.263 | [5 empty] | 0 | 18.49 | 0 | 2.5432 | 2.3422 | 1.743 | 1.5789 | 0.76327 | 30.0125
2006-03-31 | 20:17 | 0 | 18.51 | 0 | 2 | 0 | 48.569 | 48.247 | 29.199 | 29.489 | 26.453 | 24.141 | 13.894 | 1 | 0 | 58.265 | 55.631 | 47.742 | 21.564 | 0 | 0 | 51.916 | 34.263 | [5 empty] | 0 | 19.08 | 1 | 2.5505 | 2.3491 | 1.786 | 1.6216 | 0.72752 | 28.5249
2006-03-31 | 20:18 | 1 | 18.505 | 0 | 3 | 0 | 49.206 | 48.426 | 29.195 | 29.268 | 26.448 | 24.161 | 13.763 | 1 | 0 | 58.215 | 55.603 | 47.691 | 21.535 | 0 | 0 | 51.888 | 34.258 | [5 empty] | 18.505 | 19.938 | 2 | 2.5886 | 2.3854 | 1.7875 | 1.6216 | 0.76378 | 29.5054
2006-03-31 | 20:19 | 0 | 18.505 | 1 | 1 | 0 | 49.892 | 48.86 | 29.268 | 29.219 | 26.473 | 24.112 | 13.864 | 2 | 0 | 58.194 | 55.58 | 47.738 | 21.535 | 0 | 0 | 51.841 | 34.235 | [5 empty] | 0 | 20.673 | 3 | 2.5592 | 2.3574 | 1.7863 | 1.6216 | 0.73582 | 28.752
2006-03-31 | 20:20 | 0 | 18.535 | 0 | 2 | 0 | 42.537 | 49.509 | 29.489 | 29.442 | 22.238 | 24.19 | 13.919 | 1 | 0 | 58.242 | 55.631 | 47.88 | 21.684 | 0 | 0 | 51.848 | 34.263 | [5 empty] | 0 | 13.095 | 4 | 2.5432 | 2.3422 | 1.7857 | 1.6216 | 0.7206 | 28.3345
2006-03-31 | 20:21 | 0 | 18.48 | 0 | 2 | 0 | 34.306 | 49.021 | 29.702 | 29.413 | 19.96 | 24.305 | 13.962 | 0 | 0 | 58.26 | 55.627 | 47.691 | 21.51 | 0 | 0 | 51.797 | 34.189 | [5 empty] | 0 | 4.893 | 5 | 2.5307 | 2.3303 | 1.7852 | 1.6216 | 0.7087 | 28.0044
2006-03-31 | 20:22 | 0 | 18.429 | 0 | 2 | 0 | 31.941 | 39.593 | 29.967 | 29.798 | 19.146 | 24.136 | 13.987 | 0 | 0 | 58.238 | 55.58 | 47.784 | 21.486 | 0 | 0 | 51.773 | 34.235 | [5 empty] | 0 | 2.143 | 6 | 2.5234 | 2.3234 | 1.7849 | 1.6216 | 0.70178 | 27.8109
2006-03-31 | 20:23 | 0 | 18.485 | 0 | 2 | 0 | 31.225 | 34.218 | 30.261 | 30.141 | 18.904 | 24.359 | 14.065 | 0 | 0 | 58.265 | 55.631 | 47.766 | 21.564 | 0 | 0 | 51.801 | 34.311 | [5 empty] | 0 | 1.084 | 7 | 2.5007 | 2.3018 | 1.784 | 1.6216 | 0.68019 | 27.2001
2006-03-31 | 20:24 | 0 | 18.404 | 0 | 2 | 0 | 30.931 | 32.35 | 30.399 | 30.183 | 18.505 | 24.21 | 14.012 | 1 | 0 | 58.26 | 55.603 | 47.714 | 21.486 | 0 | 0 | 51.773 | 34.33 | [5 empty] | 0 | 0.748 | 8 | 2.5161 | 2.3165 | 1.7846 | 1.6216 | 0.69486 | 27.6164
2006-03-31 | 20:25 | 0 | 18.459 | 0 | 2 | 0 | 30.936 | 31.659 | 30.742 | 30.477 | 18.633 | 24.261 | 13.992 | 0 | 0 | 58.333 | 55.676 | 47.789 | 21.515 | 0 | 0 | 51.848 | 34.335 | [5 empty] | 0 | 0.459 | 9 | 2.5219 | 2.322 | 1.7848 | 1.6216 | 0.70039 | 27.7721
2006-03-31 | 20:26 | 0 | 18.459 | 0 | 2 | 0 | 30.96 | 31.37 | 30.791 | 30.766 | 18.658 | 24.31 | 13.967 | 0 | 0 | 58.311 | 55.631 | 47.742 | 21.539 | 0 | 0 | 51.801 | 34.335 | [5 empty] | 0 | 0.194 | 10 | 2.5292 | 2.3289 | 1.7851 | 1.6216 | 0.70731 | 27.9658
2006-03-31 | 20:27 | 0 | 18.429 | 0 | 2 | 0 | 31.075 | 31.242 | 30.857 | 31.002 | 18.429 | 24.232 | 14.012 | 0 | 0 | 58.215 | 55.603 | 47.738 | 21.51 | 0 | 0 | 51.773 | 34.306 | [5 empty] | 0 | 0.073 | 11 | 2.5161 | 2.3165 | 1.7846 | 1.6216 | 0.69486 | 27.6164
2006-03-31 | 20:28 | 0 | 18.459 | 0 | 2 | 0 | 31.296 | 31.345 | 30.695 | 31.271 | 18.535 | 24.094 | 14.115 | 0 | 0 | 58.242 | 55.561 | 47.789 | 21.539 | 0 | 0 | 51.825 | 34.335 | [5 empty] | 0 | 0.025 | 12 | 2.4861 | 2.288 | 1.7834 | 1.6216 | 0.66635 | 26.8027
2006-03-31 | 20:29 | 0 | 18.404 | 0 | 3 | 0 | 31.316 | 31.387 | 30.399 | 31.051 | 23.413 | 24.185 | 14.085 | 0 | 0 | 58.215 | 55.533 | 47.738 | 21.486 | 0 | 0 | 51.797 | 34.258 | [5 empty] | 0 | 0.265 | 13 | 2.4948 | 2.2963 | 1.7837 | 1.6216 | 0.67465 | 27.0417
2006-03-31 | 20:30 | 0 | 18.429 | 1 | 2 | 0 | 44.152 | 31.507 | 29.967 | 30.737 | 26.328 | 24.161 | 14.012 | 0 | 0 | 58.149 | 55.489 | 47.761 | 21.486 | 0 | 0 | 51.773 | 34.235 | [5 empty] | 0 | 13.415 | 14 | 2.5161 | 2.3165 | 1.7846 | 1.6216 | 0.69486 | 27.6164
2006-03-31 | 20:31 | 0 | 18.404 | 0 | 2 | 0 | 47.943 | 37.409 | 29.629 | 30.352 | 26.882 | 24.161 | 14.085 | 1 | 0 | 58.194 | 55.557 | 47.738 | 21.51 | 0 | 0 | 51.773 | 34.235 | [5 empty] | 0 | 17.591 | 15 | 2.4948 | 2.2963 | 1.7837 | 1.6216 | 0.67465 | 27.0417
2006-03-31 | 20:32 | 1 | 18.321 | 0 | 3 | 0 | 48.004 | 46.856 | 29.258 | 29.884 | 27.017 | 24.077 | 13.778 | 1 | 0 | 58.094 | 55.456 | 47.658 | 21.451 | 0 | 0 | 51.717 | 34.201 | [5 empty] | 18.321 | 18.12 | 16 | 2.5842 | 2.3812 | 1.7873 | 1.6216 | 0.75963 | 29.3946
2006-03-31 | 20:33 | 0 | 18.321 | 0 | 2 | 0 | 48.004 | 47.866 | 29.114 | 29.69 | 26.824 | 23.982 | 13.876 | 1 | 0 | 58.071 | 55.477 | 47.635 | 21.5 | 0 | 0 | 51.717 | 34.225 | [5 empty] | 0 | 18.314 | 17 | 2.5557 | 2.3541 | 1.7862 | 1.6216 | 0.7325 | 28.6614
2006-03-31 | 20:34 | 0 | 18.356 | 0 | 2 | 0 | 48.38 | 47.943 | 29.099 | 29.339 | 26.689 | 24.065 | 13.864 | 1 | 0 | 58.126 | 55.489 | 47.761 | 21.51 | 0 | 0 | 51.727 | 34.282 | [5 empty] | 0 | 19.041 | 18 | 2.5592 | 2.3574 | 1.7863 | 1.6216 | 0.73582 | 28.752
2006-03-31 | 20:35 | 0 | 18.369 | 0 | 2 | 0 | 48.853 | 48.118 | 29.114 | 29.209 | 26.583 | 24.102 | 13.927 | 1 | 0 | 58.162 | 55.617 | 47.591 | 21.525 | 0 | 0 | 51.696 | 34.297 | [5 empty] | 0 | 19.644 | 19 | 2.5409 | 2.34 | 1.7856 | 1.6216 | 0.71838 | 28.2733
2006-03-31 | 20:36 | 0 | 18.394 | 0 | 2 | 0 | 49.794 | 48.555 | 29.234 | 29.305 | 26.463 | 24.006 | 13.778 | 2 | 0 | 58.073 | 55.435 | 47.728 | 21.5 | 0 | 0 | 51.696 | 34.321 | [5 empty] | 0 | 20.489 | 20 | 2.5842 | 2.3812 | 1.7873 | 1.6216 | 0.75963 | 29.3946
2006-03-31 | 20:37 | 0 | 18.402 | 0 | 2 | 0 | 45.49 | 49.341 | 29.506 | 29.337 | 23.41 | 24.087 | 13.738 | 1 | 0 | 58.103 | 55.487 | 47.668 | 21.532 | 0 | 0 | 51.75 | 34.376 | [5 empty] | 0 | 16.153 | 21 | 2.5959 | 2.3923 | 1.7878 | 1.6216 | 0.7707 | 29.6892
2006-03-31 | 20:38 | 0 | 18.394 | 0 | 2 | 0 | 35.306 | 49.771 | 29.884 | 29.548 | 20.681 | 24.006 | 13.655 | 0 | 0 | 58.096 | 55.456 | 47.661 | 21.5 | 0 | 0 | 51.743 | 34.345 | [5 empty] | 0 | 5.758 | 22 | 2.6201 | 2.4153 | 1.7888 | 1.6216 | 0.79367 | 30.2922
2006-03-31 | 20:39 | 0 | 18.419 | 0 | 2 | 0 | 32.269 | 41.277 | 30.053 | 29.884 | 19.483 | 24.077 | 13.753 | 0 | 0 | 58.142 | 55.48 | 47.591 | 21.5 | 0 | 0 | 51.743 | 34.366 | [5 empty] | 0 | 2.385 | 23 | 2.5915 | 2.3882 | 1.7876 | 1.6216 | 0.76655 | 29.579
2006-03-31 | 20:40 | 0 | 18.452 | 1 | 2 | 0 | 31.387 | 34.797 | 30.278 | 30.134 | 18.995 | 24.038 | 13.761 | 0 | 0 | 58.149 | 55.51 | 47.644 | 21.508 | 0 | 0 | 51.727 | 34.352 | [5 empty] | 0 | 1.253 | 24 | 2.5892 | 2.386 | 1.7875 | 1.6216 | 0.76433 | 29.5201
2006-03-31 | 20:41 | 0 | 18.444 | 0 | 2 | 0 | 31.112 | 32.603 | 30.487 | 30.293 | 18.444 | 23.957 | 13.68 | 1 | 0 | 58.119 | 55.456 | 47.728 | 21.5 | 0 | 0 | 51.696 | 34.321 | [5 empty] | 0 | 0.819 | 25 | 2.6128 | 2.4084 | 1.7885 | 1.6216 | 0.78675 | 30.1117
2006-03-31 | 20:42 | 0 | 18.444 | 0 | 2 | 0 | 31.065 | 31.931 | 30.896 | 30.533 | 18.15 | 24.055 | 13.63 | 0 | 0 | 58.142 | 55.456 | 47.798 | 21.5 | 0 | 0 | 51.696 | 34.297 | [5 empty] | 0 | 0.532 | 26 | 2.6273 | 2.4222 | 1.7891 | 1.6216 | 0.80059 | 30.4716
2006-03-31 | 20:43 | 0 | 18.444 | 0 | 2 | 0 | 31.112 | 31.546 | 31.232 | 30.967 | 18.201 | 24.006 | 13.605 | 0 | 0 | 58.119 | 55.435 | 47.684 | 21.476 | 0 | 0 | 51.72 | 34.273 | [5 empty] | 0 | 0.145 | 27 | 2.6346 | 2.4291 | 1.7894 | 1.6216 | 0.80751 | 30.6501
2006-03-31 | 20:44 | 0 | 18.419 | 0 | 2 | 0 | 31.232 | 31.426 | 31.065 | 31.426 | 18.419 | 23.933 | 13.63 | 0 | 0 | 58.119 | 55.435 | 47.684 | 21.5 | 0 | 0 | 51.72 | 34.321 | [5 empty] | 0 | -0.194 | 28 | 2.6273 | 2.4222 | 1.7891 | 1.6216 | 0.80059 | 30.4716
2006-03-31 | 20:45 | 0 | 18.394 | 0 | 2 | 0 | 31.475 | 31.45 | 30.921 | 31.475 | 18.394 | 23.957 | 13.68 | 0 | 0 | 58.119 | 55.456 | 47.752 | 21.5 | 0 | 0 | 51.696 | 34.297 | [5 empty] | 0 | 0 | 29 | 2.6128 | 2.4084 | 1.7885 | 1.6216 | 0.78675 | 30.1117
2006-03-31 | 20:46 | 0 | 18.394 | 0 | 3 | 0 | 31.642 | 31.666 | 30.511 | 31.306 | 18.271 | 24.126 | 13.778 | 0 | 0 | 58.119 | 55.412 | 47.684 | 21.5 | 0 | 0 | 51.72 | 34.225 | [5 empty] | 0 | 0.336 | 30 | 2.5842 | 2.3812 | 1.7873 | 1.6216 | 0.75963 | 29.3946
2006-03-31 | 20:47 | 1 | 18.387 | 0 | 2 | 0 | 40.705 | 31.828 | 30.021 | 31.009 | 26.382 | 23.95 | 13.721 | 0 | 0 | 58.066 | 55.358 | 47.745 | 21.517 | 0 | 0 | 51.643 | 34.194 | [5 empty] | 18.387 | 9.696 | 31 | 2.6008 | 2.397 | 1.788 | 1.6216 | 0.77541 | 29.8136
2006-03-31 | 20:48 | 0 | 18.394 | 0 | 3 | 0 | 47.476 | 34.672 | 29.692 | 30.413 | 27.162 | 23.933 | 13.728 | 0 | 0 | 58.073 | 55.412 | 47.614 | 21.525 | 0 | 0 | 51.72 | 34.249 | [5 empty] | 0 | 17.063 | 32 | 2.5988 | 2.3951 | 1.7879 | 1.6216 | 0.77347 | 29.7624
2006-03-31 | 20:49 | 0 | 18.419 | 0 | 2 | 0 | 48.074 | 46.078 | 29.499 | 30.077 | 26.873 | 24.077 | 13.804 | 2 | 0 | 58.073 | 55.365 | 47.591 | 21.549 | 0 | 0 | 51.72 | 34.273 | [5 empty] | 0 | 17.997 | 33 | 2.5767 | 2.3741 | 1.787 | 1.6216 | 0.75243 | 29.2016
2006-03-31 | 20:50 | 0 | 18.394 | 0 | 2 | 0 | 48.074 | 47.981 | 29.354 | 29.837 | 26.583 | 24.055 | 13.728 | 1 | 0 | 58.05 | 55.389 | 47.637 | 21.525 | 0 | 0 | 51.696 | 34.273 | [5 empty] | 0 | 18.237 | 34 | 2.5988 | 2.3951 | 1.7879 | 1.6216 | 0.77347 | 29.7624
2006-03-31 | 20:51 | 0 | 18.394 | 1 | 3 | 0 | 47.959 | 47.936 | 29.283 | 29.499 | 26.801 | 24.055 | 13.804 | 1 | 0 | 58.05 | 55.389 | 47.614 | 21.549 | 0 | 0 | 51.696 | 34.321 | [5 empty] | 0 | 18.46 | 35 | 2.5767 | 2.3741 | 1.787 | 1.6216 | 0.75243 | 29.2016
2006-03-31 | 20:52 | 1 | 18.336 | 0 | 2 | 1 | 48.662 | 47.836 | 29.202 | 29.491 | 26.647 | 23.95 | 13.673 | 1 | 0 | 57.998 | 55.358 | 47.721 | 21.493 | 0 | 0 | 51.689 | 34.314 | [5 empty] | 18.336 | 19.171 | 36 | 2.6148 | 2.4103 | 1.7886 | 1.6216 | 0.78869 | 30.1624
2006-03-31 | 20:53 | 0 | 18.361 | 0 | 2 | 0 | 49.395 | 48.296 | 29.491 | 29.371 | 26.625 | 24.119 | 13.771 | 2 | 0 | 58.044 | 55.358 | 47.539 | 21.468 | 0 | 0 | 51.666 | 34.266 | [5 empty] | 0 | 20.024 | 0 | 2.5863 | 2.3832 | 1.7874 | 1.6216 | 0.76157 | 29.4463
2006-03-31 | 20:54 | 0 | 18.336 | 0 | 2 | 0 | 49.304 | 48.982 | 29.683 | 29.418 | 24.6 | 23.999 | 13.771 | 1 | 0 | 57.998 | 55.335 | 47.56 | 21.468 | 0 | 0 | 51.643 | 34.266 | [5 empty] | 0 | 19.886 | 1 | 2.5863 | 2.3832 | 1.7447 | 1.5789 | 0.80424 | 31.0963
2006-03-31 | 20:55 | 0 | 18.336 | 0 | 2 | 0 | 37.39 | 49.806 | 29.996 | 29.707 | 21.662 | 23.996 | 13.894 | 0 | 0 | 58.064 | 55.356 | 47.675 | 21.517 | 0 | 0 | 51.619 | 34.263 | [5 empty] | 0 | 7.683 | 2 | 2.5505 | 2.3491 | 1.7433 | 1.5789 | 0.77019 | 30.1981
2006-03-31 | 20:56 | 0 | 18.361 | 0 | 2 | 0 | 33.019 | 44.276 | 30.332 | 29.947 | 19.769 | 24.119 | 13.796 | 1 | 0 | 58.018 | 55.333 | 47.581 | 21.444 | 0 | 0 | 51.619 | 34.218 | [5 empty] | 0 | 3.072 | 3 | 2.579 | 2.3763 | 1.7445 | 1.5789 | 0.79732 | 30.9158
2006-03-31 | 20:57 | 0 | 18.361 | 0 | 2 | 0 | 31.804 | 36.026 | 30.502 | 30.332 | 19.005 | 23.876 | 13.721 | 0 | 0 | 57.998 | 55.333 | 47.742 | 21.468 | 0 | 0 | 51.596 | 34.242 | [5 empty] | 0 | 1.472 | 4 | 2.6008 | 2.397 | 1.7453 | 1.5789 | 0.81808 | 31.4544
2006-03-31 | 20:58 | 0 | 18.361 | 0 | 1 | 0 | 31.345 | 33.161 | 30.766 | 30.455 | 19.028 | 23.974 | 13.547 | 0 | 0 | 58.018 | 55.309 | 47.605 | 21.444 | 0 | 0 | 51.664 | 34.263 | [5 empty] | 0 | 0.89 | 5 | 2.6515 | 2.4452 | 1.7474 | 1.5789 | 0.86624 | 32.6698
2006-03-31 | 20:59 | 0 | 18.336 | 0 | 3 | 0 | 31.296 | 32.164 | 31.176 | 30.815 | 18.361 | 24.021 | 13.499 | 0 | 0 | 58.041 | 55.333 | 47.605 | 21.468 | 0 | 0 | 51.64 | 34.263 | [5 empty] | 0 | 0.481 | 6 | 2.6655 | 2.4585 | 1.748 | 1.5789 | 0.87953 | 32.9969
2006-03-31 | 21:00 | 0 | 18.336 | 0 | 2 | 0 | 31.345 | 31.779 | 31.561 | 31.151 | 18.042 | 24.07 | 13.449 | 0 | 0 | 58.064 | 55.309 | 47.605 | 21.444 | 0 | 0 | 51.64 | 34.263 | [5 empty] | 0 | 0.194 | 7 | 2.6801 | 2.4723 | 1.7485 | 1.5789 | 0.89337 | 33.334
2006-03-31 | 21:01 | 0 | 18.281 | 0 | 2 | 0 | 31.409 | 31.698 | 31.553 | 31.674 | 17.937 | 24.038 | 13.366 | 0 | 0 | 58.034 | 55.258 | 47.551 | 21.412 | 0 | 0 | 51.61 | 34.211 | [5 empty] | 0 | -0.265 | 8 | 2.7042 | 2.4953 | 1.7495 | 1.5789 | 0.91634 | 33.8857
2006-03-31 | 21:02 | 0 | 18.329 | 1 | 2 | 0 | 31.747 | 31.723 | 31.217 | 31.796 | 17.962 | 23.964 | 13.492 | 0 | 0 | 57.989 | 55.258 | 47.689 | 21.461 | 0 | 0 | 51.566 | 34.256 | [5 empty] | 0 | -0.049 | 9 | 2.6675 | 2.4604 | 1.748 | 1.5789 | 0.88147 | 33.0443
2006-03-31 | 21:03 | 0 | 18.336 | 0 | 2 | 0 | 32.019 | 31.948 | 30.815 | 31.804 | 18.263 | 23.901 | 13.572 | 1 | 0 | 57.975 | 55.309 | 47.56 | 21.517 | 0 | 0 | 51.64 | 34.287 | [5 empty] | 0 | 0.215 | 10 | 2.6442 | 2.4383 | 1.7471 | 1.5789 | 0.85932 | 32.498
2006-03-31 | 21:04 | 0 | 18.304 | 0 | 3 | 0 | 32.012 | 32.132 | 30.254 | 31.313 | 28.471 | 23.893 | 13.514 | 0 | 0 | 57.989 | 55.235 | 47.668 | 21.436 | 0 | 0 | 51.633 | 34.256 | [5 empty] | 0 | 0.699 | 11 | 2.6611 | 2.4543 | 1.7478 | 1.5789 | 0.87538 | 32.895
2006-03-31 | 21:05 | 0 | 18.404 | 0 | 2 | 0 | 46.267 | 32.181 | 30.011 | 30.734 | 26.735 | 23.964 | 13.59 | 0 | 0 | 57.989 | 55.211 | 47.574 | 21.436 | 0 | 0 | 51.589 | 34.232 | [5 empty] | 0 | 15.533 | 12 | 2.639 | 2.4333 | 1.7469 | 1.5789 | 0.85434 | 32.3737
2006-03-31 | 21:06 | 0 | 18.329 | 0 | 2 | 0 | 48.034 | 42.764 | 29.771 | 30.278 | 26.978 | 24.014 | 13.59 | 0 | 0 | 57.923 | 55.188 | 47.507 | 21.461 | 0 | 0 | 51.589 | 34.211 | [5 empty] | 0 | 17.756 | 13 | 2.639 | 2.4333 | 1.7469 | 1.5789 | 0.85434 | 32.3737
2006-03-31 | 21:07 | 1 | 18.304 | 0 | 3 | 0 | 48.034 | 47.483 | 29.435 | 29.915 | 26.784 | 23.942 | 13.615 | 2 | 0 | 57.877 | 55.188 | 47.644 | 21.461 | 0 | 0 | 51.542 | 34.211 | [5 empty] | 18.304 | 18.119 | 14 | 2.6317 | 2.4264 | 1.7466 | 1.5789 | 0.84742 | 32.2004
2006-03-31 | 21:08 | 0 | 18.354 | 0 | 2 | 0 | 47.988 | 48.034 | 29.386 | 29.626 | 26.446 | 23.942 | 13.738 | 1 | 0 | 57.9 | 55.188 | 47.53 | 21.486 | 0 | 0 | 51.566 | 34.211 | [5 empty] | 0 | 18.362 | 15 | 2.5959 | 2.3923 | 1.7451 | 1.5789 | 0.81337 | 31.3331
2006-03-31 | 21:09 | 0 | 18.387 | 0 | 2 | 0 | 48.384 | 48.041 | 29.467 | 29.562 | 26.431 | 23.974 | 13.721 | 1 | 0 | 57.884 | 55.218 | 47.537 | 21.517 | 0 | 0 | 51.596 | 34.242 | [5 empty] | 0 | 18.822 | 16 | 2.6008 | 2.397 | 1.7453 | 1.5789 | 0.81808 | 31.4544
2006-03-31 | 21:10 | 0 | 18.354 | 0 | 2 | 0 | 49.227 | 48.149 | 29.626 | 29.506 | 26.544 | 24.087 | 13.64 | 1 | 0 | 57.9 | 55.211 | 47.483 | 21.461 | 0 | 0 | 51.589 | 34.232 | [5 empty] | 0 | 19.721 | 17 | 2.6244 | 2.4194 | 1.7463 | 1.5789 | 0.8405 | 32.026
2006-03-31 | 21:11 | 0 | 18.379 | 1 | 2 | 0 | 50.03 | 48.767 | 29.82 | 29.58 | 25.627 | 24.087 | 13.663 | 2 | 0 | 57.9 | 55.326 | 47.598 | 21.581 | 0 | 0 | 51.566 | 34.352 | [5 empty] | 0 | 20.45 | 18 | 2.6177 | 2.4131 | 1.746 | 1.5789 | 0.83413 | 31.8647
2006-03-31 | 21:12 | 0 | 18.354 | 0 | 2 | 0 | 39.098 | 49.708 | 30.156 | 29.724 | 21.917 | 24.109 | 13.688 | 0 | 0 | 57.9 | 55.188 | 47.507 | 21.461 | 0 | 0 | 51.566 | 34.28 | [5 empty] | 0 | 9.374 | 19 | 2.6105 | 2.4062 | 1.7457 | 1.5789 | 0.82721 | 31.6885
2006-03-31 | 21:13 | 0 | 18.354 | 0 | 2 | 0 | 33.529 | 46.244 | 30.278 | 29.915 | 20.448 | 24.014 | 13.59 | 1 | 0 | 57.923 | 55.235 | 47.782 | 21.63 | 0 | 0 | 51.61 | 34.28 | [5 empty] | 0 | 3.614 | 20 | 2.639 | 2.4333 | 1.7469 | 1.5789 | 0.85434 | 32.3737
2006-03-31 | 21:14 | 0 | 18.379 | 0 | 2 | 0 | 31.963 | 37.076 | 30.614 | 30.229 | 19.465 | 23.964 | 13.615 | 0 | 0 | 57.945 | 55.211 | 47.621 | 21.486 | 0 | 0 | 51.566 | 34.256 | [5 empty] | 0 | 1.734 | 21 | 2.6317 | 2.4264 | 1.7466 | 1.5789 | 0.84742 | 32.2004
2006-03-31 | 21:15 | 0 | 18.309 | 0 | 2 | 0 | 31.463 | 33.462 | 30.788 | 30.595 | 18.58 | 23.898 | 13.618 | 0 | 0 | 57.882 | 55.169 | 47.579 | 21.417 | 0 | 0 | 51.5 | 34.261 | [5 empty] | 0 | 0.868 | 22 | 2.6308 | 2.4255 | 1.7466 | 1.5789 | 0.84659 | 32.1795
2006-03-31 | 21:16 | 0 | 18.341 | 0 | 2 | 0 | 31.35 | 32.36 | 31.205 | 30.867 | 18.097 | 23.93 | 13.7 | 0 | 0 | 57.934 | 55.176 | 47.609 | 21.424 | 0 | 0 | 51.531 | 34.244 | [5 empty] | 0 | 0.483 | 23 | 2.607 | 2.4028 | 1.7456 | 1.5789 | 0.82389 | 31.6036
2006-03-31 | 21:17 | 0 | 18.341 | 0 | 2 | 0 | 31.421 | 31.904 | 31.661 | 31.276 | 18.123 | 23.93 | 13.675 | 0 | 0 | 57.911 | 55.176 | 47.542 | 21.449 | 0 | 0 | 51.531 | 34.268 | [5 empty] | 0 | 0.145 | 24 | 2.6142 | 2.4098 | 1.7459 | 1.5789 | 0.83081 | 31.7803
2006-03-31 | 21:18 | 0 | 18.366 | 0 | 3 | 0 | 31.541 | 31.784 | 31.83 | 31.83 | 17.949 | 23.977 | 13.527 | 0 | 0 | 57.911 | 55.176 | 47.542 | 21.424 | 0 | 0 | 51.577 | 34.223 | [5 empty] | 0 | -0.289 | 25 | 2.6573 | 2.4507 | 1.7476 | 1.5789 | 0.87178 | 32.8065
2006-03-31 | 21:19 | 0 | 18.359 | 0 | 2 | 0 | 31.848 | 31.848 | 31.534 | 31.992 | 17.841 | 23.923 | 13.618 | 0 | 0 | 57.836 | 55.102 | 47.532 | 21.463 | 0 | 0 | 51.5 | 34.192 | [5 empty] | 0 | -0.144 | 26 | 2.6308 | 2.4255 | 1.7466 | 1.5789 | 0.84659 | 32.1795
2006-03-31 | 21:20 | 0 | 18.334 | 0 | 2 | 0 | 32.112 | 32.017 | 31.053 | 31.872 | 17.718 | 23.969 | 13.545 | 0 | 0 | 57.904 | 55.123 | 47.441 | 21.392 | 0 | 0 | 51.57 | 34.072 | [5 empty] | 0 | 0.24 | 27 | 2.6521 | 2.4457 | 1.7474 | 1.5789 | 0.8668 | 32.6835
2006-03-31 | 21:21 | 0 | 18.334 | 0 | 3 | 0 | 32.162 | 32.306 | 30.57 | 31.414 | 27.777 | 23.874 | 13.519 | 0 | 0 | 57.836 | 55.123 | 47.441 | 21.417 | 0 | 0 | 51.432 | 34.026 | [5 empty] | 0 | 0.748 | 28 | 2.6597 | 2.4529 | 1.7477 | 1.5789 | 0.87399 | 32.861
2006-03-31 | 21:22 | 1 | 18.384 | 0 | 2 | 0 | 45.906 | 32.426 | 30.114 | 30.909 | 26.571 | 23.849 | 13.618 | 0 | 0 | 57.813 | 55.032 | 47.465 | 21.441 | 0 | 0 | 51.295 | 34.05 | [5 empty] | 18.384 | 14.997 | 29 | 2.6308 | 2.4255 | 1.7466 | 1.5789 | 0.84659 | 32.1795
2006-03-31 | 21:23 | 0 | 18.384 | 1 | 2 | 0 | 47.878 | 42.697 | 29.727 | 30.499 | 26.186 | 23.874 | 13.595 | 1 | 0 | 57.813 | 55.055 | 47.532 | 21.417 | 0 | 0 | 51.157 | 34.026 | [5 empty] | 0 | 17.379 | 30 | 2.6375 | 2.4319 | 1.7468 | 1.5789 | 0.85296 | 32.3391
2006-03-31 | 21:24 | 0 | 18.384 | 0 | 3 | 0 | 47.784 | 47.532 | 29.582 | 30.161 | 26.235 | 23.898 | 13.494 | 1 | 0 | 57.77 | 55.102 | 47.418 | 21.441 | 0 | 0 | 51.087 | 34.003 | [5 empty] | 0 | 17.623 | 31 | 2.6669 | 2.4599 | 1.748 | 1.5789 | 0.88091 | 33.0308
2006-03-31 | 21:25 | 0 | 18.359 | 0 | 2 | 0 | 47.808 | 47.763 | 29.511 | 29.776 | 26.331 | 23.969 | 13.519 | 2 | 0 | 57.77 | 55.032 | 47.418 | 21.441 | 0 | 0 | 50.996 | 34.003 | [5 empty] | 0 | 18.032 | 32 | 2.6597 | 2.4529 | 1.7477 | 1.5789 | 0.87399 | 32.861
2006-03-31 | 21:26 | 1 | 18.359 | 0 | 2 | 0 | 48.107 | 47.717 | 29.56 | 29.727 | 26.066 | 24.018 | 13.371 | 1 | 0 | 57.747 | 55.032 | 47.441 | 21.441 | 0 | 0 | 50.949 | 34.003 | [5 empty] | 18.359 | 18.38 | 33 | 2.7028 | 2.4939 | 1.7495 | 1.5789 | 0.91496 | 33.8527
2006-03-31 | 21:27 | 0 | 18.392 | 0 | 2 | 0 | 48.825 | 48.09 | 29.712 | 29.638 | 26.049 | 24.075 | 13.404 | 1 | 0 | 57.799 | 55.062 | 47.542 | 21.449 | 0 | 0 | 51.003 | 34.127 | [5 empty] | 0 | 19.187 | 34 | 2.6932 | 2.4848 | 1.7491 | 1.5789 | 0.90583 | 33.6344
2006-03-31 | 21:28 | 0 | 18.359 | 0 | 3 | 0 | 49.619 | 48.45 | 29.896 | 29.656 | 26.115 | 24.283 | 13.494 | 2 | 0 | 57.882 | 55.055 | 47.35 | 21.441 | 0 | 0 | 50.812 | 33.979 | [5 empty] | 0 | 19.963 | 35 | 2.6669 | 2.4599 | 1.748 | 1.5789 | 0.88091 | 33.0308
2006-03-31 | 21:29 | 0 | 18.334 | 0 | 2 | 0 | 49.024 | 49.276 | 30.21 | 29.871 | 24.742 | 24.09 | 13.298 | 1 | 0 | 57.793 | 55.032 | 47.488 | 21.417 | 0 | 0 | 50.767 | 34.05 | [5 empty] | 0 | 19.153 | 36 | 2.724 | 2.5141 | 1.7503 | 1.5789 | 0.93517 | 34.3303
2006-03-31 | 21:30 | 0 | 18.384 | 0 | 2 | 1 | 37.292 | 50.055 | 30.619 | 30.136 | 21.537 | 24.09 | 13.223 | 0 | 0 | 57.813 | 55.032 | 47.395 | 21.392 | 0 | 0 | 50.721 | 34.026 | [5 empty] | 0 | 7.156 | 37 | 2.7459 | 2.5349 | 1.7512 | 1.5789 | 0.95593 | 34.8133
2006-03-31 | 21:31 | 0 | 18.384 | 0 | 2 | 0 | 33.251 | 43.731 | 30.909 | 30.45 | 19.84 | 24.139 | 13.323 | 1 | 0 | 57.793 | 55.032 | 47.418 | 21.417 | 0 | 0 | 50.697 | 34.026 | [5 empty] | 0 | 2.801 | 0 | 2.7167 | 2.5072 | 1.75 | 1.5789 | 0.92825 | 34.1676
2006-03-31 | 21:32 | 0 | 18.384 | 0 | 1 | 0 | 32.137 | 35.93 | 31.198 | 30.788 | 18.952 | 24.188 | 13.273 | 0 | 0 | 57.813 | 55.055 | 47.465 | 21.392 | 0 | 0 | 50.674 | 34.05 | [5 empty] | 0 | 1.349 | 1 | 2.7313 | 2.521 | 1.3962 | 1.2245 | 1.2965 | 47.4698
2006-03-31 | 21:33 | 0 | 18.359 | 1 | 3 | 0 | 31.872 | 33.39 | 31.629 | 31.124 | 18.877 | 24.188 | 13.323 | 0 | 0 | 57.836 | 55.032 | 47.441 | 21.392 | 0 | 0 | 50.653 | 34.096 | [5 empty] | 0 | 0.748 | 2 | 2.7167 | 2.5072 | 1.3956 | 1.2245 | 1.2827 | 47.2148
2006-03-31 | 21:34 | 0 | 18.392 | 0 | 2 | 0 | 31.951 | 32.601 | 32.169 | 31.71 | 18.392 | 24.195 | 13.255 | 0 | 0 | 57.843 | 55.039 | 47.518 | 21.495 | 0 | 0 | 50.66 | 34.103 | [5 empty] | 0 | 0.241 | 3 | 2.7365 | 2.526 | 1.3964 | 1.2245 | 1.3015 | 47.5609
2006-03-31 | 21:35 | 0 | 18.402 | 0 | 2 | 0 | 32.083 | 32.372 | 32.656 | 32.274 | 18.402 | 24.349 | 13.142 | 0 | 0 | 57.877 | 55.05 | 47.504 | 21.434 | 0 | 0 | 50.625 | 34.091 | [5 empty] | 0 | -0.191 | 4 | 2.7694 | 2.5573 | 1.3977 | 1.2245 | 1.3328 | 48.1253
2006-03-31 | 21:36 | 0 | 18.377 | 0 | 2 | 0 | 32.394 | 32.348 | 32.348 | 32.797 | 18.573 | 24.18 | 13.044 | 0 | 0 | 57.831 | 55.027 | 47.504 | 21.483 | 0 | 0 | 50.602 | 34.091 | [5 empty] | 0 | -0.403 | 5 | 2.798 | 2.5844 | 1.3989 | 1.2245 | 1.3599 | 48.6039
2006-03-31 | 21:37 | 0 | 18.377 | 0 | 2 | 0 | 32.869 | 32.539 | 31.84 | 32.869 | 18.133 | 24.18 | 12.994 | 0 | 0 | 57.811 | 54.98 | 47.504 | 21.459 | 0 | 0 | 50.602 | 34.115 | [5 empty] | 0 | 0 | 6 | 2.8125 | 2.5983 | 1.3995 | 1.2245 | 1.3738 | 48.8444
2006-03-31 | 21:38 | 0 | 18.377 | 0 | 3 | 0 | 33.034 | 32.938 | 31.264 | 32.228 | 18.133 | 24.18 | 12.969 | 0 | 0 | 57.811 | 55.004 | 47.504 | 21.459 | 0 | 0 | 50.578 | 34.115 | [5 empty] | 0 | 0.806 | 7 | 2.8198 | 2.6052 | 1.3998 | 1.2245 | 1.3807 | 48.9637
2006-03-31 | 21:39 | 0 | 18.402 | 0 | 2 | 0 | 34.701 | 33.22 | 30.732 | 31.649 | 27.819 | 24.254 | 12.919 | 0 | 0 | 57.811 | 55.027 | 47.437 | 21.459 | 0 | 0 | 50.578 | 34.16 | [5 empty] | 0 | 3.052 | 8 | 2.8344 | 2.619 | 1.4003 | 1.2245 | 1.3945 | 49.2004
2006-03-31 | 21:40 | 0 | 18.377 | 0 | 2 | 0 | 47.138 | 33.457 | 30.202 | 31.021 | 26.323 | 24.18 | 12.969 | 1 | 0 | 57.788 | 54.98 | 47.551 | 21.459 | 0 | 0 | 50.532 | 34.16 | [5 empty] | 0 | 16.117 | 9 | 2.8198 | 2.6052 | 1.3998 | 1.2245 | 1.3807 | 48.9637
2006-03-31 | 21:41 | 1 | 18.371 | 0 | 3 | 0 | 48.142 | 45.184 | 29.933 | 30.607 | 26.174 | 24.126 | 13.037 | 1 | 0 | 57.715 | 54.952 | 47.5 | 21.429 | 0 | 0 | 50.483 | 34.108 | [5 empty] | 18.371 | 17.535 | 10 | 2.8 | 2.5864 | 1.399 | 1.2245 | 1.3619 | 48.6377
2006-03-31 | 21:42 | 0 | 18.371 | 0 | 2 | 0 | 48.004 | 47.866 | 29.812 | 30.148 | 26.416 | 24.151 | 13.087 | 1 | 0 | 57.715 | 54.931 | 47.362 | 21.429 | 0 | 0 | 50.483 | 34.132 | [5 empty] | 0 | 17.856 | 11 | 2.7855 | 2.5725 | 1.3984 | 1.2245 | 1.348 | 48.3951
2006-03-31 | 21:43 | 0 | 18.371 | 1 | 2 | 0 | 48.235 | 48.188 | 29.812 | 30.053 | 26.392 | 24.246 | 13.062 | 1 | 0 | 57.715 | 54.931 | 47.432 | 21.405 | 0 | 0 | 50.459 | 34.132 | [5 empty] | 0 | 18.182 | 12 | 2.7927 | 2.5794 | 1.3987 | 1.2245 | 1.3549 | 48.5167
2006-03-31 | 21:44 | 0 | 18.321 | 0 | 3 | 0 | 48.487 | 48.074 | 29.812 | 29.884 | 26.537 | 24.2 | 13.21 | 1 | 0 | 57.692 | 54.931 | 47.455 | 21.405 | 0 | 0 | 50.483 | 34.132 | [5 empty] | 0 | 18.603 | 13 | 2.7496 | 2.5385 | 1.3969 | 1.2245 | 1.314 | 47.7873
2006-03-31 | 21:45 | 0 | 18.377 | 0 | 2 | 0 | 49.248 | 48.445 | 29.938 | 29.962 | 26.542 | 24.325 | 13.142 | 2 | 0 | 57.742 | 54.98 | 47.413 | 21.434 | 0 | 0 | 50.511 | 34.184 | [5 empty] | 0 | 19.286 | 14 | 2.7694 | 2.5573 | 1.3977 | 1.2245 | 1.3328 | 48.1253
2006-03-31 | 21:46 | 1 | 18.377 | 0 | 2 | 0 | 49.983 | 48.949 | 30.202 | 30.131 | 26.637 | 24.156 | 13.215 | 1 | 0 | 57.676 | 54.912 | 47.413 | 21.434 | 0 | 0 | 50.487 | 34.136 | [5 empty] | 18.377 | 19.852 | 15 | 2.7482 | 2.5371 | 1.3969 | 1.2245 | 1.3126 | 47.7622
2006-03-31 | 21:47 | 0 | 18.371 | 0 | 2 | 0 | 49.955 | 49.656 | 30.56 | 30.126 | 25.235 | 24.151 | 13.137 | 1 | 0 | 57.715 | 54.931 | 47.409 | 21.405 | 0 | 0 | 50.459 | 34.086 | [5 empty] | 0 | 19.829 | 16 | 2.7709 | 2.5587 | 1.3978 | 1.2245 | 1.3342 | 48.1499
2006-03-31 | 21:48 | 0 | 18.394 | 0 | 2 | 0 | 38.129 | 50.389 | 31.016 | 30.462 | 21.694 | 24.175 | 13.112 | 1 | 0 | 57.692 | 54.931 | 47.385 | 21.38 | 0 | 0 | 50.436 | 34.062 | [5 empty] | 0 | 7.667 | 17 | 2.7782 | 2.5656 | 1.3981 | 1.2245 | 1.3411 | 48.2728
2006-03-31 | 21:49 | 0 | 18.371 | 0 | 2 | 0 | 33.687 | 44.496 | 31.21 | 30.801 | 19.729 | 24.151 | 13.162 | 0 | 0 | 57.738 | 54.952 | 47.385 | 21.405 | 0 | 0 | 50.436 | 34.086 | [5 empty] | 0 | 2.886 | 18 | 2.7636 | 2.5518 | 1.3975 | 1.2245 | 1.3273 | 48.0264
2006-03-31 | 21:50 | 0 | 18.377 | 0 | 2 | 0 | 32.61 | 36.464 | 31.625 | 31.286 | 18.894 | 24.085 | 12.994 | 0 | 0 | 57.765 | 54.936 | 47.574 | 21.409 | 0 | 0 | 50.417 | 34.115 | [5 empty] | 0 | 1.324 | 19 | 2.8125 | 2.5983 | 1.3995 | 1.2245 | 1.3738 | 48.8444
2006-03-31 | 21:51 | 0 | 18.371 | 0 | 2 | 0 | 32.269 | 33.756 | 32.174 | 31.524 | 18.52 | 24.2 | 12.914 | 0 | 0 | 57.783 | 54.931 | 47.409 | 21.405 | 0 | 0 | 50.436 | 34.062 | [5 empty] | 0 | 0.745 | 20 | 2.8358 | 2.6204 | 1.4004 | 1.2245 | 1.3959 | 49.224
2006-03-31 | 21:52 | 0 | 18.402 | 0 | 2 | 0 | 32.274 | 33.058 | 32.704 | 32.179 | 18.326 | 24.109 | 12.821 | 0 | 0 | 57.742 | 54.912 | 47.483 | 21.434 | 0 | 0 | 50.441 | 34.091 | [5 empty] | 0 | 0.095 | 21 | 2.8629 | 2.6461 | 1.4015 | 1.2245 | 1.4217 | 49.6575
2006-03-31 | 21:53 | 0 | 18.402 | 0 | 2 | 0 | 32.468 | 32.775 | 33.079 | 32.792 | 17.977 | 24.055 | 12.816 | 0 | 0 | 57.715 | 54.884 | 47.432 | 21.405 | 0 | 0 | 50.413 | 34.086 | [5 empty] | 0 | -0.324 | 22 | 2.8644 | 2.6475 | 1.4016 | 1.2245 | 1.423 | 49.6806
2006-03-31 | 21:54 | 0 | 18.449 | 1 | 2 | 0 | 32.797 | 32.775 | 32.893 | 33.196 | 17.688 | 24.06 | 12.919 | 0 | 0 | 57.765 | 54.936 | 47.413 | 21.385 | 0 | 0 | 50.417 | 34.115 | [5 empty] | 0 | -0.399 | 23 | 2.8344 | 2.619 | 1.4003 | 1.2245 | 1.3945 | 49.2004
2006-03-31 | 21:55 | 0 | 18.354 | 0 | 3 | 0 | 33.151 | 32.962 | 32.203 | 33.082 | 17.64 | 24.038 | 12.65 | 1 | 0 | 57.631 | 54.819 | 47.346 | 21.363 | 0 | 0 | 50.326 | 34.043 | [5 empty] | 0 | 0.069 | 24 | 2.9127 | 2.6935 | 1.4035 | 1.2245 | 1.469 | 50.4336
2006-03-31 | 21:56 | 0 | 18.377 | 0 | 2 | 0 | 33.385 | 33.292 | 31.578 | 32.586 | 17.466 | 23.964 | 12.624 | 0 | 0 | 57.608 | 54.798 | 47.367 | 21.338 | 0 | 0 | 50.279 | 34.043 | [5 empty] | 0 | 0.799 | 25 | 2.9203 | 2.7007 | 1.4038 | 1.2245 | 1.4762 | 50.5493
2006-03-31 | 21:57 | 0 | 18.402 | 0 | 2 | 0 | 34.115 | 33.622 | 31.07 | 31.914 | 27.748 | 23.964 | 12.501 | 0 | 0 | 57.631 | 54.775 | 47.346 | 21.363 | 0 | 0 | 50.279 | 34.022 | [5 empty] | 0 | 2.201 | 26 | 2.9561 | 2.7347 | 1.4053 | 1.2245 | 1.5102 | 51.0886
2006-03-31 | 21:58 | 0 | 18.532 | 0 | 3 | 0 | 47.374 | 33.627 | 30.546 | 31.318 | 26.211 | 23.994 | 12.557 | 0 | 0 | 57.658 | 54.826 | 47.327 | 21.368 | 0 | 0 | 50.307 | 34.026 | [5 empty] | 0 | 16.056 | 27 | 2.9398 | 2.7192 | 1.4046 | 1.2245 | 1.4947 | 50.8447
2006-03-31 | 21:59 | 0 | 18.377 | 0 | 2 | 0 | 48.744 | 44.914 | 30.205 | 30.806 | 26.132 | 23.964 | 12.599 | 1 | 0 | 57.608 | 54.775 | 47.299 | 21.338 | 0 | 0 | 50.279 | 33.974 | [5 empty] | 0 | 17.938 | 28 | 2.9276 | 2.7076 | 1.4041 | 1.2245 | 1.4831 | 50.66
2006-03-31 | 22:00 | 0 | 18.329 | 0 | 2 | 0 | 48.72 | 48.468 | 30.06 | 30.445 | 26.301 | 23.94 | 12.428 | 1 | 0 | 57.585 | 54.751 | 47.276 | 21.292 | 0 | 0 | 50.279 | 33.998 | [5 empty] | 0 | 18.275 | 29 | 2.9774 | 2.7549 | 1.4061 | 1.2245 | 1.5304 | 51.4025
2006-03-31 | 22:01 | 1 | 18.354 | 0 | 2 | 0 | 49.225 | 48.744 | 29.915 | 30.205 | 26.301 | 24.109 | 12.501 | 1 | 0 | 57.562 | 54.751 | 47.299 | 21.338 | 0 | 0 | 50.279 | 34.022 | [5 empty] | 18.354 | 19.02 | 30 | 2.9561 | 2.7347 | 1.4053 | 1.2245 | 1.5102 | 51.0886
2006-03-31 | 22:02 | 0 | 18.354 | 0 | 2 | 0 | 49.614 | 48.996 | 29.915 | 30.011 | 26.252 | 24.038 | 12.476 | 2 | 0 | 57.562 | 54.775 | 47.229 | 21.338 | 0 | 0 | 50.256 | 33.998 | [5 empty] | 0 | 19.603 | 31 | 2.9634 | 2.7416 | 1.4056 | 1.2245 | 1.5172 | 51.1966
2006-03-31 | 22:03 | 0 | 18.377 | 0 | 2 | 0 | 50.487 | 49.5 | 30.011 | 29.962 | 26.446 | 24.085 | 12.403 | 1 | 0 | 57.539 | 54.775 | 47.276 | 21.338 | 0 | 0 | 50.279 | 34.022 | [5 empty] | 0 | 20.525 | 32 | 2.9846 | 2.7618 | 1.4064 | 1.2245 | 1.5374 | 51.5089
2006-03-31 | 22:04 | 0 | 18.377 | 1 | 2 | 0 | 47.024 | 50.051 | 30.131 | 29.987 | 23.964 | 23.964 | 12.378 | 1 | 0 | 57.519 | 54.751 | 47.276 | 21.338 | 0 | 0 | 50.256 | 34.022 | [5 empty] | 0 | 17.037 | 33 | 2.9919 | 2.7688 | 1.4067 | 1.2245 | 1.5443 | 51.6149
2006-03-31 | 22:05 | 0 | 18.427 | 0 | 2 | 0 | 36.371 | 50.784 | 30.325 | 30.036 | 21.002 | 23.989 | 12.328 | 0 | 0 | 57.539 | 54.728 | 47.346 | 21.338 | 0 | 0 | 50.256 | 34.022 | [5 empty] | 0 | 6.335 | 34 | 3.0065 | 2.7826 | 1.4073 | 1.2245 | 1.5581 | 51.8253
2006-03-31 | 22:06 | 0 | 18.402 | 0 | 2 | 0 | 33.103 | 43.468 | 30.565 | 30.349 | 19.266 | 23.964 | 12.305 | 1 | 0 | 57.539 | 54.866 | 47.528 | 21.459 | 0 | 0 | 50.371 | 34.043 | [5 empty] | 0 | 2.754 | 35 | 3.0132 | 2.789 | 1.4076 | 1.2245 | 1.5645 | 51.9214
2006-03-31 | 22:07 | 0 | 18.377 | 0 | 2 | 0 | 32.034 | 36.277 | 30.685 | 30.47 | 18.575 | 23.964 | 12.255 | 0 | 0 | 57.585 | 54.728 | 47.322 | 21.338 | 0 | 0 | 50.256 | 34.043 | [5 empty] | 0 | 1.564 | 36 | 3.0277 | 2.8028 | 1.4082 | 1.2245 | 1.5783 | 52.1288
2006-03-31 | 22:08 | 0 | 18.402 | 0 | 1 | 0 | 31.6 | 33.644 | 30.83 | 30.565 | 18.18 | 24.014 | 12.23 | 0 | 0 | 57.585 | 54.728 | 47.276 | 21.338 | 0 | 0 | 50.235 | 34.022 | [5 empty] | 0 | 1.035 | 37 | 3.035 | 2.8097 | 1.4085 | 1.2245 | 1.5852 | 52.2318
2006-03-31 | 22:09 | 0 | 18.377 | 0 | 2 | 0 | 31.529 | 32.634 | 30.904 | 30.759 | 17.836 | 23.94 | 12.353 | 0 | 0 | 57.585 | 54.728 | 47.252 | 21.338 | 0 | 0 | 50.212 | 34.067 | [5 empty] | 0 | 0.77 | 38 | 2.9992 | 2.7757 | 1.407 | 1.2245 | 1.5512 | 51.7203
2006-03-31 | 22:10 | 0 | 18.427 | 0 | 2 | 0 | 31.48 | 32.154 | 31.07 | 30.926 | 17.492 | 23.893 | 12.305 | 0 | 0 | 57.585 | 54.728 | 47.299 | 21.338 | 0 | 0 | 50.212 | 34.067 | [5 empty] | 0 | 0.554 | 39 | 3.0132 | 2.789 | 1.4076 | 1.2245 | 1.5645 | 51.9214
2006-03-31 | 22:11 | 0 | 18.427 | 0 | 2 | 0 | 31.48 | 32.009 | 31.095 | 31.07 | 17.318 | 23.989 | 12.305 | 0 | 0 | 57.608 | 54.705 | 47.208 | 21.338 | 0 | 0 | 50.188 | 34.043 | [5 empty] | 0 | 0.41 | 40 | 3.0132 | 2.789 | 1.4076 | 1.2245 | 1.5645 | 51.9214
2006-03-31 | 22:12 | 0 | 18.452 | 0 | 2 | 0 | 31.529 | 31.914 | 30.999 | 31.191 | 17.047 | 24.038 | 12.378 | 0 | 0 | 57.585 | 54.684 | 47.208 | 21.292 | 0 | 0 | 50.165 | 34.022 | [5 empty] | 0 | 0.338 | 41 | 2.9919 | 2.7688 | 1.4067 | 1.2245 | 1.5443 | 51.6149
2006-03-31 | 22:13 | 0 | 18.427 | 0 | 2 | 0 | 31.625 | 31.818 | 30.83 | 31.095 | 16.725 | 24.014 | 12.599 | 0 | 0 | 57.539 | 54.684 | 47.229 | 21.363 | 0 | 0 | 50.165 | 33.998 | [5 empty] | 0 | 0.53 | 42 | 2.9276 | 2.7076 | 1.4041 | 1.2245 | 1.4831 | 50.66
2006-03-31 | 22:14 | 0 | 18.427 | 0 | 2 | 0 | 34.256 | 31.843 | 30.445 | 30.904 | 26.108 | 23.989 | 12.552 | 0 | 0 | 57.562 | 54.66 | 47.161 | 21.292 | 0 | 0 | 50.165 | 33.926 | [5 empty] | 0 | 3.352 | 43 | 2.9413 | 2.7206 | 1.4047 | 1.2245 | 1.4961 | 50.8666
2006-03-31 | 22:15 | 0 | 18.487 | 0 | 2 | 0 | 46.783 | 31.973 | 30.119 | 30.649 | 22.072 | 23.999 | 12.685 | 1 | 0 | 57.573 | 54.716 | 47.22 | 21.351 | 0 | 0 | 50.2 | 33.962 | [5 empty] | 0 | 16.134 | 44 | 2.9025 | 2.6838 | 1.4031 | 1.2245 | 1.4593 | 50.2769
2006-03-31 | 22:16 | 0 | 18.432 | 1 | 2 | 0 | 36.119 | 42.886 | 29.68 | 30.259 | 19.372 | 23.898 | 12.753 | 0 | 0 | 57.48 | 54.644 | 47.236 | 21.343 | 0 | 0 | 50.149 | 33.979 | [5 empty] | 0 | 5.86 | 45 | 2.8827 | 2.665 | 1.4023 | 1.2245 | 1.4405 | 49.9694
2006-03-31 | 22:17 | 0 | 18.407 | 0 | 2 | 0 | 32.618 | 41.664 | 29.44 | 29.92 | 18.359 | 23.947 | 12.753 | 0 | 0 | 57.457 | 54.621 | 47.306 | 21.321 | 0 | 0 | 50.125 | 34.003 | [5 empty] | 0 | 2.698 | 46 | 2.8827 | 2.665 | 1.4023 | 1.2245 | 1.4405 | 49.9694
2006-03-31 | 22:18 | 0 | 18.457 | 0 | 2 | 0 | 31.367 | 35.038 | 29.295 | 29.584 | 17.768 | 23.898 | 12.853 | 0 | 0 | 57.434 | 54.644 | 47.306 | 21.343 | 0 | 0 | 50.172 | 34.026 | [5 empty] | 0 | 1.783 | 47 | 2.8536 | 2.6373 | 1.4011 | 1.2245 | 1.4128 | 49.5093
2006-03-31 | 22:19 | 0 | 18.457 | 0 | 1 | 1 | 30.715 | 32.639 | 29.101 | 29.295 | 17.547 | 23.898 | 12.878 | 0 | 0 | 57.457 | 54.644 | 47.213 | 21.321 | 0 | 0 | 50.195 | 34.026 | [5 empty] | 0 | 1.42 | 48 | 2.8463 | 2.6304 | 1.4008 | 1.2245 | 1.4059 | 49.3928
2006-03-31 | 22:20 | 0 | 18.457 | 0 | 2 | 0 | 30.305 | 31.656 | 28.932 | 29.295 | 17.2 | 23.874 | 12.753 | 0 | 0 | 57.411 | 54.574 | 47.192 | 21.368 | 0 | 0 | 50.172 | 34.05 | [5 empty] | 0 | 1.01 | 0 | 2.8827 | 2.665 | 1.4023 | 1.2245 | 1.4405 | 49.9694
2006-03-31 | 22:21 | 0 | 18.457 | 0 | 2 | 0 | 30.016 | 31.149 | 28.91 | 29.197 | 17.102 | 23.994 | 12.901 | 0 | 0 | 57.368 | 54.621 | 47.236 | 21.368 | 0 | 0 | 50.24 | 34.05 | [5 empty] | 0 | 0.819 | 1 | 2.8396 | 2.624 | 1.9408 | 1.7647 | 0.8593 | 30.2609
2006-03-31 | 22:22 | 0 | 18.457 | 0 | 1 | 0 | 29.729 | 30.644 | 28.692 | 28.886 | 16.928 | 23.754 | 12.705 | 1 | 0 | 57.368 | 54.574 | 47.236 | 21.321 | 0 | 0 | 50.125 | 34.05 | [5 empty] | 0 | 0.843 | 2 | 2.8967 | 2.6783 | 1.9431 | 1.7647 | 0.91355 | 31.5376
2006-03-31 | 22:23 | 0 | 18.457 | 0 | 2 | 0 | 29.511 | 30.305 | 28.572 | 28.716 | 16.705 | 23.729 | 12.63 | 0 | 0 | 57.368 | 54.551 | 47.236 | 21.321 | 0 | 0 | 50.125 | 34.05 | [5 empty] | 0 | 0.795 | 3 | 2.9185 | 2.699 | 1.944 | 1.7647 | 0.93431 | 32.0129
2006-03-31 | 22:24 | 0 | 18.457 | 0 | 2 | 0 | 29.295 | 29.994 | 28.523 | 28.596 | 16.534 | 23.849 | 12.582 | 0 | 0 | 57.391 | 54.551 | 47.122 | 21.343 | 0 | 0 | 50.172 | 34.098 | [5 empty] | 0 | 0.699 | 4 | 2.9325 | 2.7123 | 1.9445 | 1.7647 | 0.9476 | 32.3134
2006-03-31 | 22:25 | 1 | 18.482 | 0 | 2 | 0 | 29.751 | 29.825 | 28.378 | 28.452 | 26.74 | 23.705 | 12.582 | 0 | 0 | 57.322 | 54.551 | 47.192 | 21.343 | 0 | 0 | 50.102 | 34.05 | [5 empty] | 18.482 | 1.299 | 5 | 2.9325 | 2.7123 | 1.9445 | 1.7647 | 0.9476 | 32.3134
2006-03-31 | 22:26 | 0 | 18.457 | 0 | 2 | 0 | 47.168 | 29.607 | 28.233 | 28.427 | 21.441 | 23.705 | 12.63 | 0 | 0 | 57.322 | 54.53 | 47.192 | 21.343 | 0 | 0 | 50.102 | 34.026 | [5 empty] | 0 | 18.741 | 6 | 2.9185 | 2.699 | 1.944 | 1.7647 | 0.93431 | 32.0129
2006-03-31 | 22:27 | 0 | 18.482 | 1 | 2 | 0 | 35.297 | 38.258 | 28.187 | 28.331 | 18.703 | 23.705 | 12.63 | 0 | 0 | 57.277 | 54.506 | 47.075 | 21.321 | 0 | 0 | 50.102 | 34.05 | [5 empty] | 0 | 6.966 | 7 | 2.9185 | 2.699 | 1.944 | 1.7647 | 0.93431 | 32.0129
2006-03-31 | 22:28 | 0 | 18.482 | 0 | 2 | 0 | 30.837 | 41.382 | 28.042 | 28.211 | 17.547 | 23.658 | 12.753 | 1 | 0 | 57.277 | 54.483 | 47.098 | 21.343 | 0 | 0 | 50.125 | 34.074 | [5 empty] | 0 | 2.626 | 8 | 2.8827 | 2.665 | 1.9425 | 1.7647 | 0.90026 | 31.2296
2006-03-31 | 22:29 | 0 | 18.482 | 0 | 2 | 0 | 29.486 | 33.603 | 28.042 | 28.211 | 16.853 | 23.778 | 12.901 | 0 | 0 | 57.256 | 54.483 | 47.192 | 21.417 | 0 | 0 | 50.263 | 34.144 | [5 empty] | 0 | 1.275 | 9 | 2.8396 | 2.624 | 1.9408 | 1.7647 | 0.8593 | 30.2609
2006-03-31 | 22:30 | 0 | 18.507 | 0 | 2 | 0 | 28.957 | 30.788 | 28.018 | 28.018 | 16.582 | 23.705 | 12.878 | 0 | 0 | 57.256 | 54.46 | 47.031 | 21.321 | 0 | 0 | 50.102 | 34.026 | [5 empty] | 0 | 0.939 | 10 | 2.8463 | 2.6304 | 1.941 | 1.7647 | 0.86566 | 30.4134
2006-03-31 | 22:31 | 0 | 18.482 | 0 | 1 | 0 | 28.741 | 29.751 | 28.138 | 28.067 | 16.262 | 23.705 | 12.853 | 0 | 0 | 57.233 | 54.436 | 47.075 | 21.297 | 0 | 0 | 50.125 | 33.979 | [5 empty] | 0 | 0.674 | 11 | 2.8536 | 2.6373 | 1.9413 | 1.7647 | 0.87258 | 30.5783
2006-03-31 | 22:32 | 0 | 18.482 | 0 | 2 | 0 | 28.523 | 29.295 | 28.042 | 27.993 | 16.534 | 23.658 | 12.878 | 0 | 0 | 57.233 | 54.436 | 47.007 | 21.321 | 0 | 0 | 50.102 | 33.957 | [5 empty] | 0 | 0.53 | 12 | 2.8463 | 2.6304 | 1.941 | 1.7647 | 0.86566 | 30.4134
2006-03-31 | 22:33 | 0 | 18.482 | 0 | 3 | 0 | 28.427 | 28.981 | 27.969 | 28.042 | 16.162 | 23.584 | 12.951 | 0 | 0 | 57.211 | 54.392 | 47.007 | 21.343 | 0 | 0 | 50.102 | 33.933 | [5 empty] | 0 | 0.385 | 13 | 2.8251 | 2.6102 | 1.9402 | 1.7647 | 0.84546 | 29.927
2006-03-31 | 22:34 | 0 | 18.482 | 0 | 2 | 0 | 28.356 | 28.812 | 27.944 | 28.138 | 16.089 | 23.538 | 12.926 | 0 | 0 | 57.188 | 54.415 | 47.031 | 21.321 | 0 | 0 | 50.102 | 34.003 | [5 empty] | 0 | 0.218 | 14 | 2.8323 | 2.6171 | 1.9405 | 1.7647 | 0.85238 | 30.0944
2006-03-31 | 22:35 | 0 | 18.477 | 0 | 2 | 0 | 28.253 | 28.616 | 27.893 | 28.013 | 16.157 | 23.653 | 12.946 | 0 | 0 | 57.229 | 54.387 | 46.956 | 21.292 | 0 | 0 | 50.053 | 33.974 | [5 empty] | 0 | 0.24 | 15 | 2.8265 | 2.6115 | 1.9402 | 1.7647 | 0.84684 | 29.9605
2006-03-31 | 22:36 | 0 | 18.452 | 0 | 2 | 0 | 28.278 | 28.638 | 27.939 | 28.108 | 24.639 | 23.675 | 12.971 | 0 | 0 | 57.183 | 54.341 | 46.956 | 21.267 | 0 | 0 | 50.053 | 33.928 | [5 empty] | 0 | 0.17 | 16 | 2.8192 | 2.6046 | 1.9399 | 1.7647 | 0.83992 | 29.7924
2006-03-31 | 22:37 | 0 | 18.485 | 0 | 3 | 0 | 44.465 | 28.525 | 27.851 | 27.949 | 25.659 | 23.587 | 13.2 | 0 | 0 | 57.124 | 54.439 | 46.942 | 21.348 | 0 | 0 | 50.06 | 33.959 | [5 empty] | 0 | 16.516 | 17 | 2.7526 | 2.5412 | 1.9372 | 1.7647 | 0.77653 | 28.2113
2006-03-31 | 22:38 | 0 | 18.51 | 1 | 2 | 0 | 47.675 | 40.985 | 27.731 | 27.826 | 25.732 | 23.587 | 13.102 | 2 | 0 | 57.19 | 54.348 | 46.919 | 21.324 | 0 | 0 | 50.083 | 33.936 | [5 empty] | 0 | 19.849 | 18 | 2.7811 | 2.5684 | 1.9384 | 1.7647 | 0.80366 | 28.8972
2006-03-31 | 22:39 | 0 | 18.477 | 0 | 3 | 0 | 47.966 | 46.933 | 27.603 | 27.723 | 26.255 | 23.604 | 12.997 | 1 | 0 | 57.117 | 54.317 | 46.912 | 21.267 | 0 | 0 | 50.03 | 33.904 | [5 empty] | 0 | 20.243 | 19 | 2.8117 | 2.5974 | 1.9396 | 1.7647 | 0.83272 | 29.6167
2006-03-31 | 22:40 | 1 | 18.485 | 0 | 2 | 0 | 47.698 | 47.927 | 27.706 | 27.611 | 25.754 | 23.781 | 13.004 | 2 | 0 | 57.167 | 54.324 | 46.872 | 21.275 | 0 | 0 | 50.037 | 33.864 | [5 empty] | 18.485 | 20.087 | 20 | 2.8096 | 2.5955 | 1.9396 | 1.7647 | 0.83079 | 29.5692
2006-03-31 | 22:41 | 0 | 18.51 | 0 | 2 | 0 | 47.789 | 47.903 | 27.875 | 27.635 | 25.514 | 23.827 | 13.052 | 1 | 0 | 57.147 | 54.348 | 46.963 | 21.316 | 0 | 0 | 50.006 | 33.857 | [5 empty] | 0 | 20.154 | 21 | 2.7957 | 2.5822 | 1.939 | 1.7647 | 0.8175 | 29.2418
2006-03-31 | 22:42 | 0 | 18.477 | 0 | 3 | 0 | 47.668 | 47.85 | 27.844 | 27.579 | 25.266 | 23.749 | 13.019 | 1 | 0 | 57.138 | 54.341 | 46.912 | 21.267 | 0 | 0 | 49.983 | 33.881 | [5 empty] | 0 | 20.089 | 22 | 2.8053 | 2.5913 | 1.9394 | 1.7647 | 0.82663 | 29.4672
2006-03-31 | 22:43 | 0 | 18.477 | 0 | 2 | 0 | 47.483 | 47.92 | 28.278 | 27.772 | 24.928 | 23.893 | 13.044 | 2 | 0 | 57.183 | 54.317 | 46.818 | 21.267 | 0 | 0 | 50.006 | 33.928 | [5 empty] | 0 | 19.711 | 23 | 2.798 | 2.5844 | 1.9391 | 1.7647 | 0.81971 | 29.2966
2006-03-31 | 22:44 | 1 | 18.535 | 0 | 2 | 0 | 47.446 | 47.927 | 28.479 | 28.02 | 24.889 | 23.827 | 13.052 | 1 | 0 | 57.236 | 54.371 | 46.895 | 21.299 | 0 | 0 | 50.013 | 33.936 | [5 empty] | 18.535 | 19.426 | 24 | 2.7957 | 2.5822 | 1.939 | 1.7647 | 0.8175 | 29.2418
2006-03-31 | 22:45 | 0 | 18.477 | 0 | 3 | 0 | 47.208 | 47.759 | 28.687 | 28.253 | 24.977 | 23.795 | 13.168 | 2 | 0 | 57.183 | 54.364 | 46.888 | 21.267 | 0 | 0 | 49.983 | 33.952 | [5 empty] | 0 | 18.955 | 25 | 2.7619 | 2.5501 | 1.9376 | 1.7647 | 0.78539 | 28.4369
2006-03-31 | 22:46 | 0 | 18.452 | 0 | 2 | 0 | 47.483 | 47.691 | 28.976 | 28.567 | 25.146 | 23.893 | 13.095 | 1 | 0 | 57.206 | 54.341 | 46.865 | 21.267 | 0 | 0 | 49.983 | 33.974 | [5 empty] | 0 | 18.916 | 26 | 2.7831 | 2.5703 | 1.9385 | 1.7647 | 0.8056 | 28.9457
2006-03-31 | 22:47 | 0 | 18.452 | 1 | 2 | 0 | 47.53 | 47.782 | 29.555 | 28.952 | 25.313 | 23.844 | 13.019 | 2 | 0 | 57.252 | 54.364 | 47.003 | 21.292 | 0 | 0 | 49.983 | 33.974 | [5 empty] | 0 | 18.578 | 27 | 2.8053 | 2.5913 | 1.9394 | 1.7647 | 0.82663 | 29.4672
2006-03-31 | 22:48 | 0 | 18.452 | 0 | 3 | 0 | 47.439 | 47.896 | 30.59 | 29.457 | 25.362 | 23.893 | 13.044 | 1 | 0 | 57.295 | 54.364 | 46.888 | 21.243 | 0 | 0 | 49.983 | 33.974 | [5 empty] | 0 | 17.982 | 28 | 2.798 | 2.5844 | 1.9391 | 1.7647 | 0.81971 | 29.2966
2006-03-31 | 22:49 | 1 | 18.427 | 0 | 2 | 0 | 47.553 | 47.92 | 31.602 | 30.421 | 25.411 | 23.989 | 13.044 | 1 | 0 | 57.295 | 54.387 | 46.979 | 21.267 | 0 | 0 | 50.006 | 33.974 | [5 empty] | 18.427 | 17.132 | 29 | 2.798 | 2.5844 | 1.9391 | 1.7647 | 0.81971 | 29.2966
2006-03-31 | 22:50 | 0 | 18.485 | 0 | 3 | 0 | 47.973 | 47.88 | 32.524 | 31.754 | 25.588 | 23.996 | 13.152 | 1 | 0 | 57.325 | 54.394 | 47.08 | 21.275 | 0 | 0 | 50.013 | 34.005 | [5 empty] | 0 | 16.219 | 30 | 2.7665 | 2.5545 | 1.9378 | 1.7647 | 0.78982 | 28.5491
2006-03-31 | 22:51 | 0 | 18.583 | 0 | 2 | 0 | 48.891 | 48.226 | 33.137 | 32.62 | 25.973 | 24.07 | 13.029 | 2 | 0 | 57.393 | 54.394 | 46.942 | 21.299 | 0 | 0 | 49.99 | 34.005 | [5 empty] | 0 | 16.271 | 31 | 2.8024 | 2.5886 | 1.9393 | 1.7647 | 0.82387 | 29.3991
2006-03-31 | 22:52 | 0 | 18.452 | 0 | 2 | 0 | 49.778 | 48.884 | 33.457 | 33.271 | 26.375 | 24.063 | 13.044 | 1 | 0 | 57.318 | 54.387 | 47.049 | 21.267 | 0 | 0 | 49.983 | 33.974 | [5 empty] | 0 | 16.507 | 32 | 2.798 | 2.5844 | 1.9391 | 1.7647 | 0.81971 | 29.2966
2006-03-31 | 22:53 | 0 | 18.452 | 0 | 3 | 1 | 50.305 | 49.822 | 33.716 | 33.692 | 26.904 | 24.207 | 13.044 | 1 | 0 | 57.318 | 54.387 | 46.979 | 21.292 | 0 | 0 | 49.96 | 33.952 | [5 empty] | 0 | 16.613 | 33 | 2.798 | 2.5844 | 1.9391 | 1.7647 | 0.81971 | 29.2966
2006-03-31 | 22:54 | 1 | 18.427 | 0 | 2 | 0 | 50.856 | 50.42 | 33.857 | 33.904 | 27.41 | 24.229 | 13.095 | 1 | 0 | 57.341 | 54.341 | 47.003 | 21.243 | 0 | 0 | 49.96 | 33.928 | [5 empty] | 18.427 | 16.952 | 0 | 2.7831 | 2.5703 | 1.9385 | 1.7647 | 0.8056 | 28.9457
2006-03-31 | 22:55 | 0 | 18.427 | 0 | 3 | 0 | 51.129 | 51.036 | 33.926 | 34.022 | 27.89 | 24.109 | 13.044 | 2 | 0 | 57.338 | 54.338 | 47.07 | 21.218 | 0 | 0 | 49.96 | 33.95 | [5 empty] | 0 | 17.107 | 1 | 2.798 | 2.5844 | 1.9926 | 1.8182 | 0.76624 | 27.3854
2006-03-31 | 22:56 | 0 | 18.427 | 0 | 2 | 0 | 44.432 | 51.334 | 33.881 | 34.091 | 25.458 | 24.254 | 12.997 | 0 | 0 | 57.384 | 54.362 | 47.047 | 21.243 | 0 | 0 | 49.96 | 33.95 | [5 empty] | 0 | 10.341 | 2 | 2.8117 | 2.5974 | 1.9931 | 1.8182 | 0.77925 | 27.7148
2006-03-31 | 22:57 | 0 | 18.452 | 1 | 3 | 0 | 37.827 | 48.284 | 34.067 | 34.115 | 22.52 | 24.254 | 13.095 | 1 | 0 | 57.384 | 54.362 | 47.094 | 21.218 | 0 | 0 | 49.981 | 33.95 | [5 empty] | 0 | 3.712 | 3 | 2.7831 | 2.5703 | 1.992 | 1.8182 | 0.75212 | 27.0243
2006-03-31 | 22:58 | 0 | 18.507 | 0 | 2 | 0 | 36.024 | 39.925 | 34.003 | 34.192 | 20.934 | 24.139 | 13.125 | 0 | 0 | 57.389 | 54.39 | 47.122 | 21.297 | 0 | 0 | 50.009 | 34.003 | [5 empty] | 0 | 0.799 | 4 | 2.8053 | 2.5913 | 1.9929 | 1.8182 | 0.77316 | 27.561
2006-03-31 | 22:59 | 0 | 18.452 | 0 | 2 | 0 | 35.313 | 37.052 | 33.926 | 34.184 | 20.056 | 24.109 | 13.069 | 0 | 0 | 57.384 | 54.385 | 47.229 | 21.267 | 0 | 0 | 50.051 | 34.091 | [5 empty] | 0 | 0.423 | 5 | 2.7831 | 2.5703 | 1.992 | 1.8182 | 0.75212 | 27.0243
2006-03-31 | 23:00 | 0 | 18.452 | 0 | 3 | 0 | 35.031 | 36.064 | 34.043 | 34.232 | 19.415 | 24.109 | 13.019 | 0 | 0 | 57.384 | 54.362 | 47.138 | 21.267 | 0 | 0 | 49.936 | 33.95 | [5 empty] | 0 | 0.282 | 6 | 2.7907 | 2.5775 | 1.9923 | 1.8182 | 0.75932 | 27.2088
2006-03-31 | 23:01 | 0 | 18.427 | 0 | 2 | 0 | 34.89 | 35.62 | 33.95 | 34.467 | 19.093 | 24.06 | 13.095 | 0 | 0 | 57.427 | 54.429 | 47.252 | 21.363 | 0 | 0 | 49.913 | 33.998 | [5 empty] | 0 | 1.058 | 7 | 2.7686 | 2.5565 | 1.9914 | 1.8182 | 0.73828 | 26.6665
2006-03-31 | 23:02 | 0 | 18.427 | 0 | 3 | 0 | 34.773 | 35.361 | 33.223 | 34.491 | 18.774 | 24.134 | 13.069 | 1 | 0 | 57.338 | 54.315 | 47.138 | 21.243 | 0 | 0 | 49.936 | 33.95 | [5 empty] | 0 | 1.364 | 8 | 2.7598 | 2.5482 | 1.991 | 1.8182 | 0.72998 | 26.45
2006-03-31 | 23:03 | 0 | 18.427 | 0 | 3 | 0 | 34.656 | 35.148 | 32.541 | 33.598 | 18.402 | 24.18 | 13.145 | 0 | 0 | 57.361 | 54.315 | 47.115 | 21.243 | 0 | 0 | 49.936 | 33.926 | [5 empty] | 0 | 1.233 | 9 | 2.798 | 2.5844 | 1.9926 | 1.8182 | 0.76624 | 27.3854
2006-03-31 | 23:04 | 0 | 18.432 | 0 | 2 | 0 | 34.096 | 35.036 | 31.919 | 32.732 | 18.309 | 24.114 | 13.175 | 0 | 0 | 57.366 | 54.343 | 47.122 | 21.272 | 0 | 0 | 49.964 | 33.955 | [5 empty] | 0 | 11.769 | 10 | 2.7907 | 2.5775 | 1.9923 | 1.8182 | 0.75932 | 27.2088
2006-03-31 | 23:05 | 0 | 18.402 | 0 | 3 | 0 | 33.292 | 34.562 | 31.289 | 32.059 | 18.329 | 24.014 | 13.044 | 0 | 0 | 57.316 | 54.315 | 47.185 | 21.218 | 0 | 0 | 49.913 | 33.926 | [5 empty] | 0 | 16.243 | 11 | 2.7907 | 2.5775 | 1.9923 | 1.8182 | 0.75932 | 27.2088
2006-03-31 | 23:06 | 0 | 18.402 | 0 | 3 | 0 | 43.492 | 33.902 | 30.83 | 31.723 | 26.542 | 24.014 | 13.069 | 0 | 0 | 57.293 | 54.224 | 47.185 | 21.243 | 0 | 0 | 49.981 | 33.857 | [5 empty] | 0 | 17.221 | 12 | 2.7907 | 2.5775 | 1.9923 | 1.8182 | 0.75932 | 27.2088
2006-03-31 | 23:07 | 0 | 18.402 | 0 | 3 | 0 | 47.483 | 41.095 | 30.661 | 31.24 | 27.699 | 23.964 | 13.069 | 0 | 0 | 57.227 | 54.201 | 47.094 | 21.218 | 0 | 0 | 49.96 | 33.881 | [5 empty] | 18.432 | 17.41 | 13 | 2.7817 | 2.5689 | 1.9919 | 1.8182 | 0.75074 | 26.9887
2006-03-31 | 23:08 | 0 | 18.402 | 1 | 2 | 0 | 48.125 | 47.208 | 30.685 | 30.904 | 27.65 | 24.085 | 13.069 | 2 | 0 | 57.227 | 54.247 | 46.956 | 21.243 | 0 | 0 | 49.89 | 33.902 | [5 empty] | 0 | 17.485 | 14 | 2.7907 | 2.5775 | 1.9923 | 1.8182 | 0.75932 | 27.2088
2006-03-31 | 23:09 | 1 | 18.432 | 0 | 3 | 0 | 48.174 | 48.244 | 30.524 | 30.764 | 27.343 | 24.043 | 13.1 | 1 | 0 | 57.254 | 54.275 | 47.005 | 21.343 | 0 | 0 | 49.918 | 33.955 | [5 empty] | 0 | 17.627 | 15 | 2.8192 | 2.6046 | 1.9934 | 1.8182 | 0.78645 | 27.8956
2006-03-31 | 23:10 | 0 | 18.377 | 0 | 3 | 0 | 48.146 | 48.354 | 30.47 | 30.661 | 26.446 | 23.989 | 13.069 | 1 | 0 | 57.204 | 54.201 | 46.956 | 21.218 | 0 | 0 | 49.913 | 33.902 | [5 empty] | 0 | 17.854 | 16 | 2.8117 | 2.5974 | 1.9931 | 1.8182 | 0.77925 | 27.7148
2006-03-31 | 23:11 | 0 | 18.377 | 0 | 2 | 0 | 48.263 | 48.354 | 30.59 | 30.636 | 26.277 | 23.989 | 12.971 | 1 | 0 | 57.158 | 54.224 | 47 | 21.218 | 0 | 0 | 49.89 | 33.926 | [5 empty] | 18.377 | 17.908 | 17 | 2.8411 | 2.6254 | 1.9943 | 1.8182 | 0.80721 | 28.4119
2006-03-31 | 23:12 | 0 | 18.354 | 0 | 2 | 0 | 48.515 | 48.422 | 31.048 | 30.661 | 26.157 | 24.109 | 12.997 | 2 | 0 | 57.181 | 54.247 | 46.956 | 21.243 | 0 | 0 | 49.866 | 33.95 | [5 empty] | 0 | 17.93 | 18 | 2.7907 | 2.5775 | 1.9923 | 1.8182 | 0.75932 | 27.2088
2006-03-31 | 23:13 | 1 | 18.377 | 0 | 3 | 0 | 48.858 | 48.674 | 31.36 | 30.95 | 26.085 | 24.06 | 12.896 | 1 | 0 | 57.181 | 54.247 | 47.047 | 21.243 | 0 | 0 | 49.866 | 33.998 | [5 empty] | 0 | 17.935 | 19 | 2.8227 | 2.6079 | 1.9936 | 1.8182 | 0.78977 | 27.9787
2006-03-31 | 23:14 | 0 | 18.377 | 0 | 2 | 0 | 49.339 | 49.019 | 31.698 | 31.409 | 26.157 | 24.014 | 13.069 | 1 | 0 | 57.293 | 54.362 | 47.024 | 21.267 | 0 | 0 | 49.866 | 34.022 | [5 empty] | 0 | 18.014 | 20 | 2.8353 | 2.6199 | 1.9941 | 1.8182 | 0.80167 | 28.275
2006-03-31 | 23:15 | 0 | 18.389 | 0 | 2 | 0 | 49.719 | 49.4 | 32.12 | 31.784 | 26.698 | 24.146 | 12.959 | 2 | 0 | 57.217 | 54.238 | 46.991 | 21.255 | 0 | 0 | 49.88 | 34.01 | [5 empty] | 0 | 18.064 | 21 | 2.8015 | 2.5877 | 1.9927 | 1.8182 | 0.76956 | 27.4698
2006-03-31 | 23:16 | 0 | 18.422 | 0 | 3 | 0 | 50.095 | 49.887 | 32.392 | 32.081 | 26.828 | 24.104 | 12.916 | 1 | 0 | 57.291 | 54.292 | 46.998 | 21.287 | 0 | 0 | 49.887 | 34.065 | [5 empty] | 0 | 17.871 | 22 | 2.8155 | 2.601 | 1.9933 | 1.8182 | 0.78285 | 27.8053
2006-03-31 | 23:17 | 0 | 18.389 | 1 | 2 | 0 | 50.522 | 50.247 | 32.811 | 32.458 | 26.963 | 24.026 | 13.032 | 1 | 0 | 57.195 | 54.261 | 46.944 | 21.28 | 0 | 0 | 49.904 | 33.986 | [5 empty] | 0 | 6.793 | 23 | 2.8449 | 2.629 | 1.9945 | 1.8182 | 0.8108 | 28.5006
2006-03-31 | 23:18 | 0 | 18.366 | 0 | 2 | 0 | 50.73 | 50.707 | 33.328 | 32.859 | 26.434 | 24.072 | 12.984 | 1 | 0 | 57.24 | 54.261 | 46.991 | 21.28 | 0 | 0 | 49.88 | 33.962 | [5 empty] | 0 | 2.397 | 24 | 2.8373 | 2.6218 | 1.9942 | 1.8182 | 0.80361 | 28.323
2006-03-31 | 23:19 | 0 | 18.389 | 0 | 3 | 0 | 40.073 | 51.05 | 33.658 | 33.28 | 23.087 | 24.072 | 12.883 | 1 | 0 | 57.24 | 54.261 | 46.968 | 21.23 | 0 | 0 | 49.857 | 33.986 | [5 empty] | 0 | 1.129 | 25 | 2.8373 | 2.6218 | 1.9942 | 1.8182 | 0.80361 | 28.323
2006-03-31 | 23:20 | 0 | 18.366 | 0 | 2 | 0 | 36.124 | 44.164 | 33.94 | 33.727 | 20.917 | 24.097 | 12.909 | 0 | 0 | 57.24 | 54.238 | 47.129 | 21.23 | 0 | 0 | 49.857 | 33.962 | [5 empty] | 0 | 0.613 | 26 | 2.8353 | 2.6199 | 1.9941 | 1.8182 | 0.80167 | 28.275
2006-03-31 | 23:21 | 0 | 18.366 | 0 | 2 | 0 | 35.232 | 37.842 | 34.223 | 34.103 | 19.551 | 24.121 | 12.909 | 0 | 0 | 57.284 | 54.238 | 47.038 | 21.206 | 0 | 0 | 49.88 | 33.94 | [5 empty] | 0 | 0.448 | 27 | 2.8449 | 2.629 | 1.9945 | 1.8182 | 0.8108 | 28.5006
2006-03-31 | 23:22 | 0 | 18.374 | 0 | 2 | 0 | 35.029 | 36.134 | 34.371 | 34.416 | 18.892 | 24.153 | 12.916 | 1 | 0 | 57.247 | 54.245 | 47.045 | 21.262 | 0 | 0 | 49.887 | 33.948 | [5 empty] | 0 | 0.283 | 28 | 2.8373 | 2.6218 | 1.9942 | 1.8182 | 0.80361 | 28.323
2006-03-31 | 23:23 | 0 | 18.389 | 0 | 3 | 0 | 34.998 | 35.608 | 34.433 | 34.55 | 18.834 | 24.072 | 12.883 | 0 | 0 | 57.261 | 54.215 | 47.059 | 21.23 | 0 | 0 | 49.857 | 33.962 | [5 empty] | 0 | 0.445 | 29 | 2.828 | 2.6129 | 1.9938 | 1.8182 | 0.79475 | 28.1031
2006-03-31 | 23:24 | 0 | 18.389 | 0 | 2 | 0 | 34.998 | 35.466 | 34.244 | 34.715 | 18.49 | 24.266 | 12.909 | 0 | 0 | 57.261 | 54.238 | 47.038 | 21.23 | 0 | 0 | 49.88 | 33.94 | [5 empty] | 0 | 0.986 | 30 | 2.8449 | 2.629 | 1.9945 | 1.8182 | 0.8108 | 28.5006
2006-03-31 | 23:25 | 0 | 18.447 | 0 | 3 | 0 | 35.074 | 35.452 | 33.689 | 34.629 | 18.472 | 24.249 | 12.941 | 0 | 0 | 57.291 | 54.245 | 47.068 | 21.262 | 0 | 0 | 49.911 | 34.017 | [5 empty] | 0 | 1.27 | 31 | 2.8449 | 2.629 | 1.9945 | 1.8182 | 0.8108 | 28.5006
2006-03-31 | 23:26 | 0 | 18.366 | 0 | 2 | 0 | 34.926 | 35.373 | 32.905 | 33.94 | 18.241 | 24.097 | 12.883 | 0 | 0 | 57.217 | 54.191 | 47.059 | 21.255 | 0 | 0 | 49.857 | 33.986 | [5 empty] | 18.389 | 1.27 | 32 | 2.8373 | 2.6218 | 1.9942 | 1.8182 | 0.80361 | 28.323
2006-03-31 | 23:27 | 0 | 18.389 | 0 | 3 | 0 | 34.457 | 35.256 | 32.289 | 33.187 | 18.316 | 24.097 | 12.883 | 0 | 0 | 57.195 | 54.168 | 47.038 | 21.23 | 0 | 0 | 49.857 | 33.986 | [5 empty] | 0 | 14.47 | 0 | 2.8082 | 2.5941 | 1.993 | 1.8182 | 0.77593 | 27.631
2006-03-31 | 23:28 | 1 | 18.389 | 1 | 2 | 1 | 33.94 | 34.902 | 32.024 | 32.67 | 29.325 | 24.121 | 12.909 | 0 | 0 | 57.149 | 54.282 | 47.082 | 21.28 | 0 | 0 | 49.857 | 33.916 | [5 empty] | 0 | 16.929 | 1 | 2.828 | 2.6129 | 2.2446 | 2.069 | 0.54397 | 19.2351
2006-03-31 | 23:29 | 0 | 18.389 | 0 | 3 | 0 | 46.806 | 34.481 | 31.735 | 32.336 | 26.554 | 24.121 | 13.009 | 0 | 0 | 57.172 | 54.191 | 47.105 | 21.255 | 0 | 0 | 49.834 | 33.869 | [5 empty] | 0 | 16.804 | 2 | 2.8449 | 2.629 | 2.2452 | 2.069 | 0.56002 | 19.6853
2006-03-31 | 23:30 | 0 | 18.422 | 0 | 3 | 0 | 48.671 | 45.233 | 31.357 | 31.742 | 26.225 | 24.104 | 12.941 | 1 | 0 | 57.179 | 54.198 | 47.089 | 21.287 | 0 | 0 | 49.773 | 33.852 | [5 empty] | 0 | 17.272 | 3 | 2.8323 | 2.6171 | 2.2447 | 2.069 | 0.54812 | 19.3521
2006-03-31 | 23:31 | 0 | 18.414 | 0 | 2 | 0 | 48.345 | 48.573 | 31.23 | 31.541 | 26.122 | 24.121 | 12.883 | 1 | 0 | 57.128 | 54.168 | 47.038 | 21.255 | 0 | 0 | 49.675 | 33.799 | [5 empty] | 18.389 | 17.758 | 4 | 2.8513 | 2.6351 | 2.2455 | 2.069 | 0.56611 | 19.8546
2006-03-31 | 23:32 | 0 | 18.407 | 0 | 3 | 0 | 48.566 | 48.452 | 31.124 | 31.294 | 26.282 | 24.04 | 12.926 | 2 | 0 | 57.076 | 54.114 | 46.87 | 21.199 | 0 | 0 | 49.598 | 33.72 | [5 empty] | 0 | 18.494 | 5 | 2.8734 | 2.6561 | 2.2464 | 2.069 | 0.58715 | 20.4338
2006-03-31 | 23:33 | 1 | 18.389 | 0 | 2 | 0 | 49.01 | 48.597 | 30.962 | 31.252 | 26.242 | 24.195 | 12.861 | 1 | 0 | 57.106 | 54.1 | 46.9 | 21.206 | 0 | 0 | 49.558 | 33.751 | [5 empty] | 0 | 19.349 | 6 | 2.8682 | 2.6511 | 2.2462 | 2.069 | 0.58216 | 20.2974
2006-03-31 | 23:34 | 0 | 18.366 | 0 | 2 | 0 | 49.675 | 49.01 | 31.036 | 31.181 | 26.218 | 24.05 | 12.785 | 1 | 0 | 57.037 | 54.1 | 46.9 | 21.255 | 0 | 0 | 49.467 | 33.821 | [5 empty] | 0 | 19.636 | 7 | 2.8373 | 2.6218 | 2.2449 | 2.069 | 0.55282 | 19.4841
2006-03-31 | 23:35 | 0 | 18.356 | 0 | 2 | 0 | 50.378 | 49.46 | 31.198 | 31.029 | 26.257 | 24.04 | 12.803 | 1 | 0 | 57.03 | 54.07 | 46.87 | 21.223 | 0 | 0 | 49.414 | 33.768 | [5 empty] | 0 | 19.717 | 8 | 2.8658 | 2.6489 | 2.2461 | 2.069 | 0.57995 | 20.2367
2006-03-31 | 23:36 | 0 | 18.389 | 0 | 2 | 0 | 50.912 | 50.293 | 31.59 | 31.276 | 26.313 | 24.121 | 12.909 | 2 | 0 | 57.014 | 54.1 | 46.9 | 21.23 | 0 | 0 | 49.4 | 33.775 | [5 empty] | 0 | 11.252 | 9 | 2.8586 | 2.642 | 2.2458 | 2.069 | 0.57303 | 20.0461
2006-03-31 | 23:37 | 0 | 18.366 | 0 | 3 | 0 | 51.187 | 50.865 | 31.759 | 31.47 | 26.387 | 24.05 | 12.811 | 1 | 0 | 57.083 | 54.124 | 46.968 | 21.255 | 0 | 0 | 49.353 | 33.799 | [5 empty] | 0 | 3.983 | 10 | 2.8586 | 2.642 | 2.2458 | 2.069 | 0.57303 | 20.0461
2006-03-31 | 23:38 | 0 | 18.389 | 1 | 2 | 0 | 43.011 | 51.234 | 32.193 | 31.759 | 23.013 | 24.242 | 12.836 | 1 | 0 | 57.128 | 54.1 | 46.9 | 21.255 | 0 | 0 | 49.353 | 33.799 | [5 empty] | 0 | 1.718 | 11 | 2.8734 | 2.6561 | 2.2464 | 2.069 | 0.58715 | 20.4338
2006-03-31 | 23:39 | 0 | 18.414 | 0 | 2 | 0 | 35.983 | 48.849 | 32.409 | 32 | 20.532 | 24.097 | 12.836 | 0 | 0 | 57.083 | 54.124 | 46.923 | 21.255 | 0 | 0 | 49.306 | 33.821 | [5 empty] | 0 | 0.844 | 12 | 2.8658 | 2.6489 | 2.2461 | 2.069 | 0.57995 | 20.2367
2006-03-31 | 23:40 | 0 | 18.414 | 0 | 2 | 0 | 34.103 | 39.275 | 32.905 | 32.385 | 19.279 | 24.242 | 12.785 | 0 | 0 | 57.149 | 54.077 | 46.9 | 21.23 | 0 | 0 | 49.306 | 33.821 | [5 empty] | 0 | 0.258 | 13 | 2.89 | 2.6719 | 2.2471 | 2.069 | 0.60292 | 20.8624
2006-03-31 | 23:41 | 0 | 18.414 | 0 | 2 | 0 | 33.586 | 35.514 | 33.328 | 32.742 | 18.414 | 24.072 | 12.811 | 1 | 0 | 57.106 | 54.077 | 46.944 | 21.23 | 0 | 0 | 49.262 | 33.845 | [5 empty] | 0 | -0.045 | 14 | 2.8734 | 2.6561 | 2.2464 | 2.069 | 0.58715 | 20.4338
2006-03-31 | 23:42 | 0 | 18.356 | 0 | 2 | 0 | 33.438 | 34.402 | 33.768 | 33.18 | 18.334 | 24.09 | 12.728 | 0 | 0 | 57.099 | 54.047 | 46.846 | 21.199 | 0 | 0 | 49.232 | 33.837 | [5 empty] | 0 | -0.141 | 15 | 2.8449 | 2.629 | 2.2452 | 2.069 | 0.56002 | 19.6853
2006-03-31 | 23:43 | 0 | 18.366 | 0 | 2 | 0 | 33.682 | 34.034 | 34.034 | 33.727 | 18.291 | 24.195 | 12.785 | 0 | 0 | 57.149 | 54.077 | 46.9 | 21.23 | 0 | 0 | 49.262 | 33.869 | [5 empty] | 0 | 0.258 | 16 | 2.89 | 2.6719 | 2.2471 | 2.069 | 0.60292 | 20.8624
2006-03-31 | 23:44 | 0 | 18.439 | 0 | 3 | 0 | 34.01 | 34.103 | 33.775 | 34.151 | 18.047 | 24.146 | 12.883 | 0 | 0 | 57.149 | 54.077 | 47.038 | 21.255 | 0 | 0 | 49.33 | 33.869 | [5 empty] | 0 | 0.799 | 17 | 2.888 | 2.67 | 2.247 | 2.069 | 0.60099 | 20.81
2006-03-31 | 23:45 | 0 | 18.309 | 0 | 2 | 0 | 34.237 | 34.213 | 33.086 | 33.979 | 18.185 | 24.018 | 12.728 | 0 | 0 | 57.099 | 54.023 | 46.893 | 21.248 | 0 | 0 | 49.185 | 33.814 | [5 empty] | 0 | 1.127 | 18 | 2.8976 | 2.6791 | 2.2474 | 2.069 | 0.61012 | 21.0562
2006-03-31 | 23:46 | 0 | 18.341 | 0 | 3 | 0 | 34.244 | 34.55 | 32.505 | 33.445 | 18.316 | 24.217 | 12.735 | 0 | 0 | 57.106 | 54.077 | 46.923 | 21.23 | 0 | 0 | 49.215 | 33.845 | [5 empty] | 18.366 | 13.104 | 19 | 2.8586 | 2.642 | 2.2458 | 2.069 | 0.57303 | 20.0461
2006-03-31 | 23:47 | 0 | 18.334 | 0 | 2 | 0 | 33.814 | 34.613 | 31.823 | 32.687 | 22.692 | 24.04 | 12.702 | 0 | 0 | 57.03 | 54.023 | 46.823 | 21.223 | 0 | 0 | 49.185 | 33.814 | [5 empty] | 0 | 16.677 | 20 | 2.8586 | 2.642 | 2.2458 | 2.069 | 0.57303 | 20.0461
2006-03-31 | 23:48 | 1 | 18.366 | 0 | 3 | 0 | 45.224 | 34.292 | 31.495 | 32.12 | 26.676 | 24.072 | 12.836 | 0 | 0 | 57.014 | 54.03 | 46.877 | 21.23 | 0 | 0 | 49.192 | 33.845 | [5 empty] | 0 | 17.245 | 21 | 2.8734 | 2.6561 | 2.2464 | 2.069 | 0.58715 | 20.4338
2006-03-31 | 23:49 | 0 | 18.389 | 1 | 2 | 0 | 48.412 | 41.482 | 31.156 | 31.735 | 26.267 | 24.05 | 12.836 | 1 | 0 | 56.994 | 54.007 | 46.877 | 21.23 | 0 | 0 | 49.192 | 33.845 | [5 empty] | 0 | 17.238 | 22 | 2.8827 | 2.665 | 2.2468 | 2.069 | 0.596 | 20.675
2006-03-31 | 23:50 | 0 | 18.366 | 0 | 3 | 0 | 48.641 | 48.069 | 30.987 | 31.396 | 26.554 | 24.026 | 12.785 | 1 | 0 | 56.994 | 53.963 | 46.9 | 21.23 | 0 | 0 | 49.169 | 33.845 | [5 empty] | 0 | 17.628 | 23 | 2.8542 | 2.6378 | 2.2456 | 2.069 | 0.56888 | 19.9313
2006-03-31 | 23:51 | 0 | 18.309 | 0 | 2 | 0 | 48.338 | 48.657 | 30.884 | 31.1 | 26.211 | 24.065 | 12.753 | 1 | 0 | 56.941 | 53.956 | 46.893 | 21.199 | 0 | 0 | 49.138 | 33.861 | [5 empty] | 18.309 | 18.345 | 24 | 2.8827 | 2.665 | 2.2468 | 2.069 | 0.596 | 20.675
2006-03-31 | 23:52 | 0 | 18.356 | 0 | 3 | 0 | 48.657 | 48.496 | 30.884 | 31.029 | 26.282 | 24.308 | 12.851 | 1 | 0 | 57.008 | 54.07 | 46.846 | 21.223 | 0 | 0 | 49.208 | 33.909 | [5 empty] | 0 | 19.013 | 25 | 2.904 | 2.6852 | 2.2476 | 2.069 | 0.61621 | 21.2195
2006-03-31 | 23:53 | 1 | 18.309 | 0 | 2 | 0 | 49.276 | 48.657 | 30.955 | 30.931 | 26.282 | 24.21 | 12.753 | 2 | 0 | 56.896 | 53.956 | 46.776 | 21.199 | 0 | 0 | 49.138 | 33.861 | [5 empty] | 0 | 19.372 | 26 | 2.8594 | 2.6428 | 2.2458 | 2.069 | 0.57386 | 20.069
2006-03-31 | 23:54 | 0 | 18.334 | 0 | 2 | 0 | 49.897 | 49.185 | 31.004 | 30.884 | 26.161 | 24.139 | 12.68 | 1 | 0 | 56.919 | 53.956 | 46.776 | 21.223 | 0 | 0 | 49.117 | 33.909 | [5 empty] | 0 | 19.707 | 27 | 2.8813 | 2.6636 | 2.2467 | 2.069 | 0.59462 | 20.6374
2006-03-31 | 23:55 | 0 | 18.339 | 0 | 2 | 0 | 50.357 | 49.831 | 31.298 | 30.985 | 26.407 | 24.215 | 12.833 | 1 | 0 | 56.921 | 53.958 | 46.804 | 21.228 | 0 | 0 | 49.096 | 33.888 | [5 empty] | 0 | 19.603 | 28 | 2.8594 | 2.6428 | 2.2458 | 2.069 | 0.57386 | 20.069
2006-03-31 | 23:56 | 0 | 18.339 | 0 | 3 | 0 | 50.907 | 50.357 | 31.585 | 31.2 | 26.527 | 24.215 | 12.758 | 1 | 0 | 56.944 | 53.981 | 46.757 | 21.228 | 0 | 0 | 49.119 | 33.912 | [5 empty] | 0 | 0 | 0 | 6.5964 | 6.195 | 2.2461 | 2.069 | 4.126 | 62.5498
2006-03-31 | 23:57 | 0 | 18.314 | 0 | 2 | 1 | 51.068 | 50.884 | 31.828 | 31.465 | 26.671 | 24.215 | 12.833 | 2 | 0 | 56.966 | 53.981 | 46.781 | 21.253 | 0 | 0 | 49.096 | 33.912 | [5 empty] | 2646.277 | 8.4226 | 1 | 2.2511 | 2.0646 | 20.3283 | 20 | -17.9354 | -796.7424
2006-03-31 | 23:58 | 0 | 18.314 | 1 | 2 | 0 | 45.679 | 51.183 | 32.117 | 31.754 | 24.166 | 24.264 | 12.808 | 1 | 0 | 56.989 | 53.958 | 46.872 | 21.204 | 0 | 0 | 49.049 | 33.912 | [5 empty] | 0 | 0 | 2 | 6.5964 | 6.195 | 20.1522 | 20 | -13.805 | -209.2808
2006-03-31 | 23:59 | 0 | 18.339 | 0 | 2 | 0 | 36.804 | 50.38 | 32.548 | 32.093 | 21.179 | 24.264 | 12.733 | 0 | 0 | 56.989 | 53.935 | 46.825 | 21.228 | 0 | 0 | 49.073 | 33.888
[29 empty] | #REF! | #VALUE! | 0 | #VALUE! | #VALUE! | 20.3283 | 20 | #VALUE! | #VALUE!
2006-03-31 | 1440 | 146 | 18.1252 | 1.31 | 3614 | 41 | 40.7066 |  |  | 32.284 | 26.3819 | 23.9844 | 14.9221 | 667 | 9 |  |  |  | 21.3173 | 78 | 4 |  |  | 12.23 | 22:08 | 19.161 | 15:09 | 6.931 | #REF!
|  | 2 | [18 empty] | 1 | [10 empty] | #VALUE! | #VALUE! |  | 42 | #VALUE! | #VALUE!