## Therm118
Windmill Logger - THERMAL2.IMS
File opened at 00:01:00 Thu 05 Jan 2006
File closed at 00:01:00 Fri 06 Jan 2006
Date | Time | Boiler_Gas | Gas_MeterT | Boiler_Elec | Boiler_Flow | Boiler_Heat | Boiler_FlowT | Rads_In | Rads_Out | Boiler_Retur | Flue_Gas | Kitchen | Outside | Rain_Gauge | DHW_Coil_Hea | DHW_Coil_In | DHW_Cylinder | DHW_Coil_Out | DHW_Ambient | DHW_Flow | DHW_Heat | DHW_Out | DHW_In | OT min | t OT min | OT max | t OT max | T swing | Wtd._Meter_T | Delta T | Time Interval | T.H. Plus | W.H.L + | Total Heat | Water Ht. | Gain + | Gain + %
Days | Secs | cubic_feet | Celsius | kWh | litres | kWh | Celsius | Celsius | Celsius | Celsius | Celsius | Celsius | Celsius | events | kWh | Celsius | Celsius | Celsius | Celsius | litres | kWh | Celsius | Celsius | Celsius | hh:mm:ss | Celsius | hh:mm:ss | Kelvin | Celsius |  | Minutes | kW | kW | kW | kW | kW | %
2006-01-05 | 0:01 | 1 | 17.492 | 0 | 6 | 0 | 55.718 | 56.533 | 44.664 | 44.872 | 42.626 | 26.568 | 5.106 | 1 | 0 | 66.263 | 62.922 | 59.269 | 18.653 | 0 | 0 | 56.512 | 42.953 | [5 empty] | 17.492 | 10.846 | 0 | 5.1095 | 4.7817 | 0.26805 | 0 | 4.7817 | 93.5831
2006-01-05 | 0:02 | 0 | 17.517 | 1 | 7 | 0 | 55.785 | 56.49 | 45.009 | 45.215 | 43.752 | 26.667 | 5.132 | 1 | 0 | 66.197 | 63.014 | 59.381 | 18.676 | 0 | 0 | 56.467 | 42.767 | [5 empty] | 0 | 10.57 | 1 | 5.102 | 4.7745 | 20.2677 | 20 | -15.2255 | -298.4252
2006-01-05 | 0:03 | 0 | 17.492 | 0 | 6 | 1 | 55.671 | 56.421 | 45.261 | 45.352 | 43.518 | 26.642 | 4.954 | 1 | 0 | 66.152 | 62.922 | 59.292 | 18.653 | 0 | 0 | 56.444 | 42.647 | [5 empty] | 0 | 10.319 | 2 | 5.1538 | 4.8237 | 20.2698 | 20 | -15.1763 | -294.4678
2006-01-05 | 0:04 | 1 | 17.517 | 0 | 7 | 0 | 55.694 | 56.421 | 45.329 | 45.49 | 43.611 | 26.618 | 4.98 | 2 | 0 | 66.152 | 62.902 | 59.269 | 18.676 | 0 | 0 | 56.401 | 42.485 | [5 empty] | 17.517 | 10.204 | 0 | 5.1462 | 4.8165 | 20.2695 | 20 | -15.1835 | -295.0409
2006-01-05 | 0:05 | 0 | 17.466 | 0 | 6 | 0 | 55.648 | 56.378 | 45.513 | 45.604 | 43.611 | 26.642 | 4.954 | 1 | 0 | 66.152 | 62.922 | 59.269 | 18.666 | 0 | 0 | 56.389 | 42.308 | [5 empty] | 0 | 10.044 | 1 | 5.1538 | 4.8237 | 4.8852 | 4.6154 | 0.20835 | 4.0426
2006-01-05 | 0:06 | 0 | 17.464 | 0 | 6 | 0 | 55.578 | 56.353 | 45.672 | 45.787 | 43.092 | 26.64 | 4.951 | 1 | 0 | 66.126 | 62.9 | 59.178 | 18.673 | 0 | 0 | 56.375 | 42.152 | [5 empty] | 0 | 9.791 | 2 | 5.1547 | 4.8246 | 4.8853 | 4.6154 | 0.20918 | 4.058
2006-01-05 | 0:07 | 0 | 17.489 | 0 | 7 | 0 | 55.44 | 56.284 | 45.74 | 45.854 | 41.987 | 26.615 | 5.155 | 1 | 0 | 66.083 | 62.92 | 59.155 | 18.651 | 0 | 0 | 56.353 | 41.987 | [5 empty] | 0 | 9.586 | 3 | 5.0953 | 4.7681 | 4.8829 | 4.6154 | 0.15271 | 2.9971
2006-01-05 | 0:08 | 1 | 17.489 | 0 | 6 | 0 | 55.349 | 56.058 | 45.808 | 46.015 | 41.446 | 26.591 | 4.951 | 1 | 0 | 66.06 | 62.877 | 59.132 | 18.651 | 0 | 0 | 56.375 | 41.87 | [5 empty] | 17.489 | 9.334 | 4 | 5.1547 | 4.8246 | 4.8853 | 4.6154 | 0.20918 | 4.058
2006-01-05 | 0:09 | 0 | 17.456 | 0 | 6 | 0 | 55.225 | 55.89 | 45.938 | 45.985 | 40.571 | 26.654 | 4.918 | 1 | 0 | 66.053 | 62.87 | 59.125 | 18.593 | 0 | 0 | 56.323 | 41.722 | [5 empty] | 0 | 9.24 | 5 | 5.1643 | 4.8337 | 4.8857 | 4.6154 | 0.21831 | 4.2274
2006-01-05 | 0:10 | 0 | 17.482 | 0 | 6 | 0 | 55.225 | 55.867 | 45.938 | 46.053 | 39.652 | 26.774 | 4.869 | 1 | 0 | 65.985 | 62.87 | 59.102 | 18.64 | 0 | 0 | 56.277 | 41.604 | [5 empty] | 0 | 9.172 | 6 | 5.1785 | 4.8473 | 4.8862 | 4.6154 | 0.23188 | 4.4776
2006-01-05 | 0:11 | 1 | 17.514 | 1 | 6 | 0 | 55.141 | 55.897 | 45.992 | 46.083 | 39.284 | 26.542 | 4.851 | 0 | 0 | 66.06 | 62.9 | 59.043 | 18.673 | 0 | 0 | 56.33 | 41.518 | [5 empty] | 17.514 | 9.058 | 7 | 5.1838 | 4.8522 | 4.8864 | 4.6154 | 0.23686 | 4.5692
2006-01-05 | 0:12 | 0 | 17.514 | 0 | 6 | 0 | 55.188 | 55.874 | 45.992 | 46.083 | 39.143 | 26.446 | 4.951 | 1 | 0 | 66.06 | 62.9 | 59.066 | 18.651 | 0 | 0 | 56.307 | 41.401 | [5 empty] | 0 | 9.105 | 8 | 5.1547 | 4.8246 | 4.8853 | 4.6154 | 0.20918 | 4.058
2006-01-05 | 0:13 | 0 | 17.514 | 0 | 6 | 0 | 55.165 | 55.874 | 45.992 | 46.083 | 39.99 | 26.47 | 5.054 | 1 | 0 | 66.015 | 62.92 | 59.086 | 18.698 | 0 | 0 | 56.284 | 41.26 | [5 empty] | 0 | 9.082 | 9 | 5.1247 | 4.7961 | 4.884 | 4.6154 | 0.18067 | 3.5255
2006-01-05 | 0:14 | 0 | 17.456 | 0 | 7 | 0 | 55.111 | 55.823 | 45.915 | 46.008 | 40.052 | 26.343 | 4.969 | 1 | 0 | 65.962 | 62.847 | 59.08 | 18.64 | 0 | 0 | 56.232 | 41.157 | [5 empty] | 0 | 9.103 | 10 | 5.1494 | 4.8196 | 4.8851 | 4.6154 | 0.2042 | 3.9654
2006-01-05 | 0:15 | 1 | 17.514 | 0 | 6 | 0 | 55.141 | 55.853 | 45.969 | 46.039 | 39.803 | 26.326 | 5.155 | 1 | 0 | 65.992 | 62.9 | 58.975 | 18.698 | 0 | 0 | 56.284 | 41.071 | [5 empty] | 17.514 | 9.102 | 11 | 5.0953 | 4.7681 | 4.8829 | 4.6154 | 0.15271 | 2.9971
2006-01-05 | 0:16 | 0 | 17.456 | 0 | 6 | 1 | 55.088 | 55.844 | 45.962 | 46.032 | 39.49 | 26.269 | 4.792 | 1 | 0 | 65.962 | 62.87 | 58.922 | 18.666 | 0 | 0 | 56.254 | 40.923 | [5 empty] | 0 | 9.056 | 12 | 5.201 | 4.8686 | 4.8871 | 4.6154 | 0.25319 | 4.8681
2006-01-05 | 0:17 | 0 | 17.514 | 0 | 6 | 0 | 55.095 | 55.783 | 45.924 | 46.015 | 39.05 | 26.301 | 5.028 | 1 | 0 | 65.992 | 62.9 | 58.952 | 18.673 | 0 | 0 | 56.284 | 40.882 | [5 empty] | 0 | 9.08 | 0 | 5.1322 | 4.8032 | 4.8844 | 4.6154 | 0.18786 | 3.6605
2006-01-05 | 0:18 | 0 | 17.482 | 0 | 6 | 0 | 55.02 | 55.729 | 45.871 | 46.099 | 38.619 | 26.269 | 4.766 | 1 | 0 | 65.919 | 62.87 | 58.968 | 18.666 | 0 | 0 | 56.232 | 40.758 | [5 empty] | 0 | 8.921 | 1 | 5.2085 | 4.8758 | 4.5578 | 4.2857 | 0.59006 | 11.3286
2006-01-05 | 0:19 | 1 | 17.482 | 0 | 6 | 0 | 54.997 | 55.753 | 45.847 | 46.008 | 39.231 | 26.245 | 4.869 | 1 | 0 | 65.919 | 62.891 | 58.81 | 18.666 | 0 | 0 | 56.232 | 40.664 | [5 empty] | 17.482 | 8.989 | 2 | 5.1785 | 4.8473 | 4.5566 | 4.2857 | 0.56155 | 10.8437
2006-01-05 | 0:20 | 0 | 17.482 | 0 | 6 | 0 | 54.997 | 55.685 | 45.915 | 46.008 | 39.301 | 26.245 | 5.095 | 1 | 0 | 65.919 | 62.847 | 58.922 | 18.666 | 0 | 0 | 56.211 | 40.571 | [5 empty] | 0 | 8.989 | 3 | 5.1127 | 4.7847 | 4.5539 | 4.2857 | 0.49899 | 9.7597
2006-01-05 | 0:21 | 0 | 17.456 | 1 | 6 | 0 | 54.997 | 55.685 | 45.894 | 46.008 | 38.478 | 26.269 | 4.843 | 1 | 0 | 65.919 | 62.847 | 58.922 | 18.64 | 0 | 0 | 56.142 | 40.358 | [5 empty] | 0 | 8.989 | 4 | 5.1861 | 4.8545 | 4.5569 | 4.2857 | 0.56874 | 10.9666
2006-01-05 | 0:22 | 0 | 17.456 | 0 | 7 | 0 | 55.064 | 55.708 | 45.894 | 46.099 | 38.526 | 26.245 | 4.869 | 1 | 0 | 65.896 | 62.824 | 58.767 | 18.666 | 0 | 0 | 56.075 | 40.241 | [5 empty] | 0 | 8.965 | 5 | 5.1785 | 4.8473 | 4.5566 | 4.2857 | 0.56155 | 10.8437
2006-01-05 | 0:23 | 1 | 17.456 | 0 | 6 | 0 | 55.02 | 55.753 | 45.871 | 46.008 | 39.042 | 26.318 | 4.717 | 1 | 0 | 65.919 | 62.824 | 58.767 | 18.64 | 0 | 0 | 55.981 | 40.148 | [5 empty] | 17.456 | 9.012 | 6 | 5.2228 | 4.8893 | 4.5584 | 4.2857 | 0.60362 | 11.5574
2006-01-05 | 0:24 | 0 | 17.456 | 0 | 6 | 0 | 55.064 | 55.729 | 45.894 | 46.146 | 38.901 | 26.318 | 4.792 | 1 | 0 | 65.896 | 62.824 | 58.744 | 18.716 | 0 | 0 | 55.914 | 40.1 | [5 empty] | 0 | 8.918 | 7 | 5.201 | 4.8686 | 4.5575 | 4.2857 | 0.58286 | 11.2068
2006-01-05 | 0:25 | 0 | 17.504 | 0 | 6 | 0 | 55.134 | 55.776 | 45.962 | 46.099 | 38.949 | 26.39 | 4.691 | 1 | 0 | 65.896 | 62.87 | 58.721 | 18.691 | 0 | 0 | 55.844 | 39.995 | [5 empty] | 0 | 9.035 | 8 | 5.2304 | 4.8965 | 4.5587 | 4.2857 | 0.61082 | 11.6782
2006-01-05 | 0:26 | 0 | 17.461 | 0 | 6 | 0 | 55.139 | 55.827 | 45.943 | 46.242 | 38.459 | 26.443 | 4.696 | 1 | 0 | 65.946 | 62.875 | 58.68 | 18.671 | 0 | 0 | 55.757 | 39.918 | [5 empty] | 0 | 8.897 | 9 | 5.2289 | 4.8951 | 4.5586 | 4.2857 | 0.60943 | 11.655
2006-01-05 | 0:27 | 1 | 17.487 | 0 | 6 | 0 | 55.186 | 55.827 | 45.943 | 46.127 | 38.318 | 26.323 | 4.874 | 1 | 0 | 65.878 | 62.829 | 58.726 | 18.671 | 0 | 0 | 55.713 | 39.87 | [5 empty] | 17.487 | 9.059 | 10 | 5.1771 | 4.8459 | 4.5565 | 4.2857 | 0.56016 | 10.82
2006-01-05 | 0:28 | 0 | 17.487 | 0 | 6 | 0 | 55.186 | 55.851 | 46.013 | 46.151 | 38.014 | 26.348 | 4.748 | 1 | 0 | 65.878 | 62.806 | 58.66 | 18.671 | 0 | 0 | 55.643 | 39.822 | [5 empty] | 0 | 9.035 | 11 | 5.2138 | 4.8808 | 4.558 | 4.2857 | 0.59504 | 11.4128
2006-01-05 | 0:29 | 0 | 17.461 | 0 | 6 | 0 | 55.162 | 55.895 | 46.036 | 46.195 | 38.059 | 26.372 | 4.696 | 1 | 0 | 65.878 | 62.829 | 58.726 | 18.721 | 0 | 0 | 55.62 | 39.753 | [5 empty] | 0 | 8.967 | 12 | 5.2289 | 4.8951 | 4.5586 | 4.2857 | 0.60943 | 11.655
2006-01-05 | 0:30 | 0 | 17.461 | 1 | 6 | 1 | 55.162 | 55.872 | 46.104 | 46.218 | 37.801 | 26.323 | 4.722 | 1 | 0 | 65.855 | 62.829 | 58.614 | 18.696 | 0 | 0 | 55.575 | 39.729 | [5 empty] | 0 | 8.944 | 13 | 5.2214 | 4.888 | 4.5583 | 4.2857 | 0.60224 | 11.5341
2006-01-05 | 0:31 | 1 | 17.451 | 0 | 6 | 0 | 55.153 | 55.818 | 46.025 | 46.323 | 37.509 | 26.193 | 4.812 | 1 | 0 | 65.802 | 62.751 | 58.628 | 18.635 | 0 | 0 | 55.519 | 39.672 | [5 empty] | 17.451 | 8.83 | 0 | 5.1951 | 4.863 | 4.5572 | 4.2857 | 0.57732 | 11.1128
2006-01-05 | 0:32 | 0 | 17.461 | 0 | 6 | 0 | 55.162 | 55.851 | 46.081 | 46.403 | 37.402 | 26.13 | 4.748 | 1 | 0 | 65.834 | 62.806 | 58.614 | 18.671 | 0 | 0 | 55.505 | 39.612 | [5 empty] | 0 | 8.759 | 1 | 5.2138 | 4.8808 | 4.2723 | 4 | 0.88075 | 16.8928
2006-01-05 | 0:33 | 0 | 17.461 | 0 | 6 | 0 | 55.139 | 55.827 | 46.195 | 46.312 | 37.167 | 26.179 | 4.722 | 1 | 0 | 65.834 | 62.763 | 58.568 | 18.671 | 0 | 0 | 55.505 | 39.564 | [5 empty] | 0 | 8.827 | 2 | 5.2214 | 4.888 | 4.2726 | 4 | 0.88795 | 17.0061
2006-01-05 | 0:34 | 0 | 17.461 | 0 | 5 | 0 | 55.186 | 55.851 | 46.151 | 46.312 | 37.567 | 26.13 | 5 | 1 | 0 | 65.811 | 62.763 | 58.66 | 18.671 | 0 | 0 | 55.438 | 39.495 | [5 empty] | 0 | 8.874 | 3 | 5.1404 | 4.811 | 4.2693 | 4 | 0.811 | 15.777
2006-01-05 | 0:35 | 1 | 17.461 | 0 | 6 | 0 | 55.139 | 55.895 | 46.104 | 46.54 | 37.332 | 25.985 | 4.949 | 1 | 0 | 65.811 | 62.763 | 58.591 | 18.646 | 0 | 0 | 55.438 | 39.423 | [5 empty] | 17.461 | 8.599 | 4 | 5.1553 | 4.8251 | 4.2699 | 4 | 0.82512 | 16.0054
2006-01-05 | 0:36 | 0 | 17.426 | 0 | 6 | 0 | 55.153 | 55.862 | 46.141 | 46.461 | 37.205 | 25.904 | 4.786 | 1 | 0 | 65.78 | 62.751 | 58.493 | 18.635 | 0 | 0 | 55.358 | 39.344 | [5 empty] | 0 | 8.692 | 5 | 5.2027 | 4.8702 | 4.2718 | 4 | 0.87024 | 16.7266
2006-01-05 | 0:37 | 0 | 17.487 | 0 | 6 | 0 | 55.277 | 56.033 | 46.242 | 46.447 | 37.098 | 25.889 | 4.645 | 1 | 0 | 65.811 | 62.763 | 58.525 | 18.696 | 0 | 0 | 55.414 | 39.353 | [5 empty] | 0 | 8.83 | 6 | 5.2438 | 4.9093 | 4.2735 | 4 | 0.90926 | 17.3399
2006-01-05 | 0:38 | 0 | 17.461 | 0 | 6 | 0 | 55.23 | 55.988 | 46.242 | 46.312 | 37.402 | 25.818 | 4.696 | 1 | 0 | 65.834 | 62.74 | 58.479 | 18.696 | 0 | 0 | 55.382 | 39.272 | [5 empty] | 0 | 8.918 | 7 | 5.2289 | 4.8951 | 4.2729 | 4 | 0.89515 | 17.1191
2006-01-05 | 0:39 | 1 | 17.461 | 1 | 6 | 0 | 55.3 | 56.056 | 46.174 | 46.447 | 37.591 | 25.696 | 4.696 | 1 | 0 | 65.789 | 62.763 | 58.614 | 18.646 | 0 | 0 | 55.368 | 39.236 | [5 empty] | 17.461 | 8.853 | 8 | 5.2289 | 4.8951 | 4.2729 | 4 | 0.89515 | 17.1191
2006-01-05 | 0:40 | 0 | 17.512 | 0 | 6 | 0 | 55.323 | 55.965 | 46.312 | 46.403 | 37.519 | 25.769 | 4.9 | 1 | 0 | 65.789 | 62.763 | 58.479 | 18.671 | 0 | 0 | 55.391 | 39.188 | [5 empty] | 0 | 8.92 | 9 | 5.1695 | 4.8387 | 4.2705 | 4 | 0.83868 | 16.2236
2006-01-05 | 0:41 | 0 | 17.451 | 0 | 6 | 0 | 55.221 | 55.932 | 46.232 | 46.347 | 37.392 | 25.59 | 4.838 | 1 | 0 | 65.757 | 62.731 | 58.47 | 18.661 | 0 | 0 | 55.335 | 39.062 | [5 empty] | 0 | 8.874 | 10 | 5.1876 | 4.8558 | 4.2712 | 4 | 0.85584 | 16.4979
2006-01-05 | 0:42 | 0 | 17.451 | 0 | 5 | 0 | 55.221 | 55.909 | 46.232 | 46.461 | 37.016 | 25.566 | 4.786 | 1 | 0 | 65.823 | 62.751 | 58.628 | 18.736 | 0 | 0 | 55.405 | 39.038 | [5 empty] | 0 | 8.76 | 11 | 5.2027 | 4.8702 | 4.2718 | 4 | 0.87024 | 16.7266
2006-01-05 | 0:43 | 1 | 17.461 | 0 | 6 | 0 | 55.207 | 55.988 | 46.356 | 46.701 | 37.002 | 25.529 | 4.67 | 1 | 0 | 65.766 | 62.763 | 58.525 | 18.671 | 0 | 0 | 55.323 | 39.047 | [5 empty] | 17.461 | 8.506 | 12 | 5.2365 | 4.9023 | 4.2732 | 4 | 0.90234 | 17.2318
2006-01-05 | 0:44 | 0 | 17.426 | 0 | 6 | 0 | 55.153 | 55.886 | 46.347 | 46.575 | 36.593 | 25.615 | 4.737 | 0 | 0 | 65.78 | 62.731 | 58.358 | 18.686 | 0 | 0 | 55.291 | 38.944 | [5 empty] | 0 | 8.578 | 13 | 5.217 | 4.8838 | 4.2724 | 4 | 0.8838 | 16.9408
2006-01-05 | 0:45 | 0 | 17.451 | 0 | 6 | 1 | 55.13 | 55.909 | 46.3 | 46.622 | 36.5 | 25.615 | 4.786 | 1 | 0 | 65.738 | 62.733 | 58.361 | 18.711 | 0 | 0 | 55.293 | 38.923 | [5 empty] | 0 | 8.508 | 14 | 5.2027 | 4.8702 | 4.2718 | 4 | 0.87024 | 16.7266
2006-01-05 | 0:46 | 0 | 17.446 | 0 | 6 | 0 | 55.153 | 55.886 | 46.414 | 46.575 | 36.426 | 25.514 | 4.706 | 1 | 0 | 65.734 | 62.754 | 58.358 | 18.706 | 0 | 0 | 55.312 | 38.942 | [5 empty] | 0 | 8.578 | 0 | 5.226 | 4.8924 | 4.2728 | 4 | 0.89238 | 17.0757
2006-01-05 | 0:47 | 1 | 17.471 | 0 | 5 | 0 | 55.174 | 55.886 | 46.414 | 46.552 | 36.921 | 25.468 | 4.706 | 1 | 0 | 65.757 | 62.754 | 58.493 | 18.706 | 0 | 0 | 55.291 | 38.942 | [5 empty] | 17.471 | 8.622 | 1 | 5.226 | 4.8924 | 4.2728 | 4 | 0.89238 | 17.0757
2006-01-05 | 0:48 | 0 | 17.441 | 1 | 6 | 0 | 55.169 | 55.834 | 46.249 | 46.477 | 36.586 | 25.534 | 4.65 | 1 | 0 | 65.707 | 62.703 | 58.374 | 18.701 | 0 | 0 | 55.263 | 38.865 | [5 empty] | 0 | 8.692 | 2 | 5.2423 | 4.9079 | 4.2734 | 4 | 0.90788 | 17.3183
2006-01-05 | 0:49 | 0 | 17.466 | 0 | 6 | 0 | 55.146 | 55.834 | 46.225 | 46.433 | 36.562 | 25.438 | 4.75 | 1 | 0 | 65.752 | 62.703 | 58.354 | 18.676 | 0 | 0 | 55.263 | 38.842 | [5 empty] | 0 | 8.713 | 3 | 5.2132 | 4.8802 | 4.2722 | 4 | 0.8802 | 16.8841
2006-01-05 | 0:50 | 0 | 17.466 | 0 | 6 | 0 | 55.169 | 55.904 | 46.249 | 46.454 | 36.445 | 25.438 | 4.75 | 1 | 0 | 65.729 | 62.747 | 58.374 | 18.726 | 0 | 0 | 55.263 | 38.796 | [5 empty] | 0 | 8.715 | 4 | 5.2132 | 4.8802 | 4.2722 | 4 | 0.8802 | 16.8841
2006-01-05 | 0:51 | 1 | 17.441 | 0 | 6 | 0 | 55.239 | 55.904 | 46.225 | 46.477 | 36.799 | 25.485 | 4.676 | 1 | 0 | 65.707 | 62.747 | 58.374 | 18.701 | 0 | 0 | 55.239 | 38.724 | [5 empty] | 17.441 | 8.762 | 5 | 5.2347 | 4.9007 | 4.2731 | 4 | 0.90068 | 17.2059
2006-01-05 | 0:52 | 0 | 17.471 | 0 | 5 | 0 | 55.221 | 55.886 | 46.323 | 46.505 | 37.086 | 25.514 | 4.755 | 1 | 0 | 65.78 | 62.708 | 58.313 | 18.706 | 0 | 0 | 55.312 | 38.777 | [5 empty] | 0 | 8.716 | 6 | 5.2117 | 4.8788 | 4.2722 | 4 | 0.87882 | 16.8622
2006-01-05 | 0:53 | 0 | 17.441 | 0 | 6 | 0 | 55.193 | 55.904 | 46.225 | 46.477 | 37.15 | 25.58 | 4.75 | 1 | 0 | 65.686 | 62.703 | 58.42 | 18.701 | 0 | 0 | 55.284 | 38.679 | [5 empty] | 0 | 8.716 | 7 | 5.2132 | 4.8802 | 4.2722 | 4 | 0.8802 | 16.8841
2006-01-05 | 0:54 | 0 | 17.416 | 0 | 6 | 0 | 55.169 | 55.904 | 46.134 | 46.41 | 37.457 | 25.509 | 4.65 | 1 | 0 | 65.729 | 62.703 | 58.263 | 18.726 | 0 | 0 | 55.263 | 38.655 | [5 empty] | 0 | 8.759 | 8 | 5.2423 | 4.9079 | 4.2734 | 4 | 0.90788 | 17.3183
2006-01-05 | 0:55 | 1 | 17.441 | 0 | 6 | 0 | 55.239 | 55.904 | 46.064 | 46.34 | 37.079 | 25.365 | 4.699 | 1 | 0 | 65.686 | 62.681 | 58.308 | 18.701 | 0 | 0 | 55.239 | 38.631 | [5 empty] | 17.441 | 8.899 | 9 | 5.2281 | 4.8943 | 4.2729 | 4 | 0.89432 | 17.1061
2006-01-05 | 0:56 | 0 | 17.441 | 0 | 6 | 0 | 55.239 | 55.925 | 46.043 | 46.225 | 37.339 | 25.316 | 4.624 | 1 | 0 | 65.663 | 62.635 | 58.263 | 18.701 | 0 | 0 | 55.216 | 38.607 | [5 empty] | 0 | 9.014 | 10 | 5.2499 | 4.9151 | 4.2737 | 4 | 0.91508 | 17.4304
2006-01-05 | 0:57 | 0 | 17.441 | 0 | 5 | 0 | 55.263 | 55.949 | 46.064 | 46.158 | 37.667 | 25.414 | 4.598 | 1 | 0 | 65.663 | 62.658 | 58.219 | 18.701 | 0 | 0 | 55.239 | 38.559 | [5 empty] | 0 | 9.105 | 11 | 5.2575 | 4.9223 | 4.274 | 4 | 0.92227 | 17.5422
2006-01-05 | 0:58 | 0 | 17.416 | 1 | 6 | 0 | 55.33 | 56.019 | 45.859 | 46.111 | 37.88 | 25.389 | 4.65 | 1 | 0 | 65.663 | 62.681 | 58.285 | 18.776 | 0 | 0 | 55.216 | 38.538 | [5 empty] | 0 | 9.219 | 12 | 5.2423 | 4.9079 | 4.2734 | 4 | 0.90788 | 17.3183
2006-01-05 | 0:59 | 1 | 17.441 | 0 | 6 | 0 | 55.307 | 56.042 | 45.721 | 46.043 | 37.55 | 25.46 | 4.65 | 1 | 0 | 65.64 | 62.635 | 58.263 | 18.676 | 0 | 0 | 55.216 | 38.559 | [5 empty] | 17.441 | 9.264 | 13 | 5.2423 | 4.9079 | 4.2734 | 4 | 0.90788 | 17.3183
2006-01-05 | 1:00 | 0 | 17.441 | 0 | 6 | 1 | 55.193 | 55.972 | 45.675 | 45.929 | 37.457 | 25.605 | 4.573 | 1 | 0 | 65.686 | 62.681 | 58.128 | 18.701 | 0 | 0 | 55.239 | 38.49 | [5 empty] | 0 | 9.264 | 14 | 5.2647 | 4.9292 | 4.2743 | 4 | 0.92919 | 17.6494
2006-01-05 | 1:01 | 0 | 17.406 | 0 | 5 | 0 | 55.207 | 55.939 | 45.551 | 45.735 | 38.009 | 25.644 | 4.562 | 1 | 0 | 65.631 | 62.626 | 58.119 | 18.666 | 0 | 0 | 55.183 | 38.409 | [5 empty] | 0 | 9.472 | 0 | 5.2679 | 4.9322 | 4.2745 | 4 | 0.93224 | 17.6964
2006-01-05 | 1:02 | 0 | 17.441 | 0 | 6 | 0 | 55.239 | 55.995 | 45.492 | 45.675 | 38.748 | 25.605 | 4.699 | 1 | 0 | 65.64 | 62.681 | 58.128 | 18.726 | 0 | 0 | 55.193 | 38.232 | [5 empty] | 0 | 9.564 | 1 | 5.2281 | 4.8943 | 4.8882 | 4.6154 | 0.27893 | 5.3353
2006-01-05 | 1:03 | 1 | 17.431 | 0 | 6 | 0 | 55.321 | 56.054 | 45.413 | 45.665 | 38.598 | 25.644 | 4.714 | 1 | 0 | 65.608 | 62.603 | 58.119 | 18.691 | 0 | 0 | 55.113 | 38.15 | [5 empty] | 17.431 | 9.656 | 2 | 5.2237 | 4.8902 | 4.8881 | 4.6154 | 0.27478 | 5.2603
2006-01-05 | 1:04 | 0 | 17.466 | 0 | 6 | 0 | 55.307 | 56.063 | 45.355 | 45.56 | 37.973 | 25.725 | 4.676 | 1 | 0 | 65.64 | 62.681 | 58.174 | 18.751 | 0 | 0 | 55.055 | 38.138 | [5 empty] | 0 | 9.747 | 3 | 5.2347 | 4.9007 | 4.8885 | 4.6154 | 0.2853 | 5.4501
2006-01-05 | 1:05 | 0 | 17.441 | 0 | 6 | 0 | 55.055 | 55.858 | 45.308 | 45.469 | 38.279 | 25.725 | 4.699 | 1 | 0 | 65.64 | 62.658 | 58.107 | 18.751 | 0 | 0 | 55.032 | 38.16 | [5 empty] | 0 | 9.586 | 4 | 5.2281 | 4.8943 | 4.8882 | 4.6154 | 0.27893 | 5.3353
2006-01-05 | 1:06 | 0 | 17.451 | 0 | 5 | 0 | 55.085 | 55.75 | 45.271 | 45.408 | 38.028 | 25.759 | 4.887 | 1 | 0 | 65.624 | 62.642 | 58.18 | 18.686 | 0 | 0 | 55.039 | 38.215 | [5 empty] | 0 | 9.677 | 5 | 5.1733 | 4.8423 | 4.886 | 4.6154 | 0.22689 | 4.3859
2006-01-05 | 1:07 | 1 | 17.451 | 1 | 6 | 0 | 55.176 | 55.818 | 45.18 | 45.432 | 38.476 | 25.759 | 4.838 | 1 | 0 | 65.602 | 62.553 | 58.069 | 18.686 | 0 | 0 | 54.88 | 38.098 | [5 empty] | 17.451 | 9.744 | 6 | 5.1876 | 4.8558 | 4.8866 | 4.6154 | 0.24046 | 4.6352
2006-01-05 | 1:08 | 0 | 17.451 | 0 | 6 | 0 | 55.176 | 55.911 | 45.201 | 45.338 | 39.815 | 25.83 | 4.812 | 1 | 0 | 65.602 | 62.598 | 58.069 | 18.711 | 0 | 0 | 54.856 | 38.122 | [5 empty] | 0 | 9.838 | 7 | 5.1951 | 4.863 | 4.8869 | 4.6154 | 0.24765 | 4.767
2006-01-05 | 1:09 | 0 | 17.426 | 0 | 6 | 0 | 55.246 | 55.956 | 45.201 | 45.315 | 39.109 | 25.879 | 4.786 | 1 | 0 | 65.579 | 62.71 | 58.069 | 18.711 | 0 | 0 | 54.81 | 38.098 | [5 empty] | 0 | 9.931 | 8 | 5.2027 | 4.8702 | 4.8872 | 4.6154 | 0.25485 | 4.8984
2006-01-05 | 1:10 | 0 | 17.419 | 0 | 5 | 0 | 55.26 | 55.925 | 45.056 | 45.24 | 38.748 | 26.017 | 4.652 | 1 | 0 | 65.549 | 62.569 | 57.927 | 18.678 | 0 | 0 | 54.712 | 38.067 | [5 empty] | 0 | 10.02 | 9 | 5.2417 | 4.9073 | 4.8888 | 4.6154 | 0.29194 | 5.5696
2006-01-05 | 1:11 | 1 | 17.419 | 0 | 6 | 0 | 55.284 | 55.995 | 45.033 | 45.24 | 38.279 | 25.921 | 4.652 | 1 | 0 | 65.526 | 62.589 | 57.95 | 18.678 | 0 | 0 | 54.665 | 38.045 | [5 empty] | 17.419 | 10.044 | 10 | 5.2417 | 4.9073 | 4.8888 | 4.6154 | 0.29194 | 5.5696
2006-01-05 | 1:12 | 0 | 17.444 | 0 | 6 | 0 | 55.284 | 55.972 | 45.149 | 45.217 | 39.712 | 26.017 | 4.804 | 2 | 0 | 65.595 | 62.569 | 57.95 | 18.703 | 0 | 0 | 54.688 | 38.045 | [5 empty] | 0 | 10.067 | 11 | 5.1975 | 4.8653 | 4.887 | 4.6154 | 0.24987 | 4.8075
2006-01-05 | 1:13 | 0 | 17.451 | 0 | 6 | 1 | 55.428 | 56.117 | 45.042 | 45.201 | 39.861 | 25.904 | 4.761 | 1 | 0 | 65.556 | 62.598 | 57.911 | 18.686 | 0 | 0 | 54.695 | 38.004 | [5 empty] | 0 | 10.227 | 12 | 5.21 | 4.8772 | 4.8875 | 4.6154 | 0.26177 | 5.0244
2006-01-05 | 1:14 | 1 | 17.451 | 0 | 6 | 0 | 55.428 | 56.186 | 45.11 | 45.385 | 39.554 | 25.904 | 4.761 | 1 | 0 | 65.535 | 62.598 | 57.98 | 18.686 | 0 | 0 | 54.625 | 37.98 | [5 empty] | 17.451 | 10.043 | 0 | 5.21 | 4.8772 | 4.8875 | 4.6154 | 0.26177 | 5.0244
2006-01-05 | 1:15 | 0 | 17.451 | 0 | 5 | 0 | 55.428 | 56.163 | 45.11 | 45.294 | 39.392 | 26.073 | 4.887 | 1 | 0 | 65.556 | 62.553 | 57.888 | 18.711 | 0 | 0 | 54.625 | 37.98 | [5 empty] | 0 | 10.134 | 1 | 5.1733 | 4.8423 | 4.5563 | 4.2857 | 0.55656 | 10.7584
2006-01-05 | 1:16 | 0 | 17.419 | 1 | 6 | 0 | 55.354 | 56.177 | 45.126 | 45.264 | 39.478 | 26.088 | 4.753 | 1 | 0 | 65.506 | 62.569 | 57.904 | 18.678 | 0 | 0 | 54.595 | 37.925 | [5 empty] | 0 | 10.09 | 2 | 5.2123 | 4.8794 | 4.5579 | 4.2857 | 0.59366 | 11.3895
2006-01-05 | 1:17 | 0 | 17.419 | 0 | 6 | 0 | 55.284 | 55.972 | 45.149 | 45.422 | 38.607 | 26.017 | 4.853 | 1 | 0 | 65.64 | 62.569 | 57.904 | 18.653 | 0 | 0 | 54.574 | 37.904 | [5 empty] | 0 | 9.862 | 3 | 5.1832 | 4.8517 | 4.5567 | 4.2857 | 0.56598 | 10.9194
2006-01-05 | 1:18 | 1 | 17.394 | 0 | 6 | 0 | 55.239 | 55.949 | 45.17 | 45.355 | 39.102 | 25.992 | 4.727 | 1 | 0 | 65.506 | 62.523 | 57.993 | 18.703 | 0 | 0 | 54.551 | 37.856 | [5 empty] | 17.394 | 9.884 | 4 | 5.2199 | 4.8866 | 4.5582 | 4.2857 | 0.60085 | 11.5108
2006-01-05 | 1:19 | 0 | 17.419 | 0 | 5 | 0 | 55.26 | 55.925 | 45.17 | 45.422 | 38.421 | 25.968 | 4.753 | 1 | 0 | 65.483 | 62.5 | 57.927 | 18.653 | 0 | 0 | 54.527 | 37.856 | [5 empty] | 0 | 9.838 | 5 | 5.2123 | 4.8794 | 4.5579 | 4.2857 | 0.59366 | 11.3895
2006-01-05 | 1:20 | 0 | 17.394 | 0 | 6 | 0 | 55.216 | 55.925 | 45.194 | 45.378 | 38.021 | 26.063 | 4.676 | 1 | 0 | 65.506 | 62.5 | 57.927 | 18.678 | 0 | 0 | 54.527 | 37.856 | [5 empty] | 0 | 9.838 | 6 | 5.2347 | 4.9007 | 4.5588 | 4.2857 | 0.61497 | 11.7478
2006-01-05 | 1:21 | 0 | 17.477 | 0 | 6 | 0 | 55.27 | 55.932 | 45.247 | 45.432 | 38.028 | 26.169 | 4.609 | 1 | 0 | 65.513 | 62.507 | 57.888 | 18.711 | 0 | 0 | 54.581 | 37.863 | [5 empty] | 0 | 9.838 | 7 | 5.2543 | 4.9192 | 4.5596 | 4.2857 | 0.63351 | 12.0572
2006-01-05 | 1:22 | 1 | 17.477 | 0 | 6 | 0 | 55.246 | 55.979 | 45.338 | 45.476 | 38.215 | 26.313 | 4.709 | 1 | 0 | 65.556 | 62.53 | 57.822 | 18.736 | 0 | 0 | 54.604 | 37.815 | [5 empty] | 17.477 | 9.77 | 8 | 5.2251 | 4.8915 | 4.5584 | 4.2857 | 0.60583 | 11.5946
2006-01-05 | 1:23 | 0 | 17.419 | 0 | 5 | 0 | 55.307 | 55.925 | 45.24 | 45.516 | 38.772 | 26.112 | 4.575 | 1 | 0 | 65.483 | 62.455 | 57.836 | 18.703 | 0 | 0 | 54.551 | 37.784 | [5 empty] | 0 | 9.791 | 9 | 5.2642 | 4.9286 | 4.56 | 4.2857 | 0.64293 | 12.2133
2006-01-05 | 1:24 | 0 | 17.444 | 0 | 6 | 0 | 55.284 | 56.019 | 45.217 | 45.422 | 38.444 | 26.063 | 4.804 | 1 | 0 | 65.483 | 62.434 | 57.836 | 18.703 | 0 | 0 | 54.551 | 37.763 | [5 empty] | 0 | 9.862 | 10 | 5.1975 | 4.8653 | 4.5573 | 4.2857 | 0.57954 | 11.1504
2006-01-05 | 1:25 | 1 | 17.466 | 0 | 6 | 0 | 55.193 | 55.902 | 45.355 | 45.422 | 38.844 | 26.282 | 4.828 | 1 | 0 | 65.506 | 62.569 | 57.882 | 18.678 | 0 | 0 | 54.471 | 37.775 | [5 empty] | 17.466 | 9.771 | 11 | 5.1905 | 4.8586 | 4.557 | 4.2857 | 0.5729 | 11.0374
2006-01-05 | 1:26 | 0 | 17.532 | 1 | 6 | 0 | 55.279 | 55.988 | 45.324 | 45.509 | 38.483 | 26.274 | 4.717 | 1 | 0 | 65.544 | 62.562 | 57.854 | 18.769 | 0 | 0 | 54.59 | 37.801 | [5 empty] | 0 | 9.77 | 12 | 5.2228 | 4.8893 | 4.5584 | 4.2857 | 0.60362 | 11.5574
2006-01-05 | 1:27 | 0 | 17.479 | 0 | 5 | 1 | 55.272 | 55.916 | 45.343 | 45.481 | 39.09 | 26.245 | 4.712 | 1 | 0 | 65.494 | 62.468 | 57.827 | 18.713 | 0 | 0 | 54.539 | 37.748 | [5 empty] | 0 | 9.791 | 13 | 5.2243 | 4.8907 | 4.5584 | 4.2857 | 0.605 | 11.5807
2006-01-05 | 1:28 | 0 | 17.502 | 0 | 6 | 0 | 55.342 | 56.03 | 45.343 | 45.481 | 39.325 | 26.291 | 4.686 | 2 | 0 | 65.54 | 62.489 | 57.781 | 18.713 | 0 | 0 | 54.562 | 37.727 | [5 empty] | 0 | 9.861 | 0 | 5.2318 | 4.8979 | 4.5587 | 4.2857 | 0.6122 | 11.7015
2006-01-05 | 1:29 | 1 | 17.479 | 0 | 6 | 0 | 55.319 | 56.168 | 45.434 | 45.548 | 38.454 | 26.34 | 4.838 | 1 | 0 | 65.517 | 62.489 | 57.758 | 18.739 | 0 | 0 | 54.539 | 37.727 | [5 empty] | 17.479 | 9.771 | 1 | 5.1876 | 4.8558 | 4.8866 | 4.6154 | 0.24046 | 4.6352
2006-01-05 | 1:30 | 0 | 17.479 | 0 | 6 | 0 | 55.272 | 55.937 | 45.32 | 45.548 | 37.562 | 26.365 | 4.712 | 1 | 0 | 65.494 | 62.489 | 57.804 | 18.739 | 0 | 0 | 54.539 | 37.679 | [5 empty] | 0 | 9.724 | 2 | 5.2243 | 4.8907 | 4.8881 | 4.6154 | 0.27533 | 5.2703
2006-01-05 | 1:31 | 0 | 17.479 | 0 | 5 | 0 | 55.389 | 55.893 | 45.366 | 45.572 | 38.009 | 26.412 | 4.663 | 1 | 0 | 65.471 | 62.468 | 57.827 | 18.713 | 0 | 0 | 54.539 | 37.679 | [5 empty] | 0 | 9.817 | 3 | 5.2385 | 4.9043 | 4.8887 | 4.6154 | 0.2889 | 5.5148
2006-01-05 | 1:32 | 0 | 17.479 | 0 | 6 | 0 | 55.295 | 56.007 | 45.39 | 45.548 | 37.82 | 26.485 | 4.99 | 1 | 0 | 65.494 | 62.468 | 57.715 | 18.713 | 0 | 0 | 54.516 | 37.631 | [5 empty] | 0 | 9.747 | 4 | 5.1433 | 4.8138 | 4.8848 | 4.6154 | 0.19838 | 3.8571
2006-01-05 | 1:33 | 1 | 17.479 | 0 | 6 | 0 | 55.228 | 55.96 | 45.39 | 45.548 | 37.703 | 26.485 | 5.041 | 1 | 0 | 65.494 | 62.58 | 57.781 | 18.764 | 0 | 0 | 54.492 | 37.655 | [5 empty] | 17.479 | 9.68 | 5 | 5.1285 | 4.7997 | 4.8842 | 4.6154 | 0.18427 | 3.593
2006-01-05 | 1:34 | 0 | 17.479 | 0 | 6 | 0 | 55.181 | 55.869 | 45.366 | 45.572 | 37.89 | 26.412 | 5.041 | 1 | 0 | 65.449 | 62.446 | 57.804 | 18.786 | 0 | 0 | 54.492 | 37.679 | [5 empty] | 0 | 9.609 | 6 | 5.1285 | 4.7997 | 4.8842 | 4.6154 | 0.18427 | 3.593
2006-01-05 | 1:35 | 0 | 17.479 | 1 | 5 | 0 | 55.181 | 55.916 | 45.39 | 45.572 | 37.679 | 26.51 | 5.041 | 1 | 0 | 65.494 | 62.468 | 57.669 | 18.739 | 0 | 0 | 54.516 | 37.61 | [5 empty] | 0 | 9.609 | 7 | 5.1285 | 4.7997 | 4.8842 | 4.6154 | 0.18427 | 3.593
2006-01-05 | 1:36 | 0 | 17.502 | 0 | 6 | 0 | 55.228 | 55.869 | 45.343 | 45.686 | 38.055 | 26.51 | 4.815 | 1 | 0 | 65.449 | 62.423 | 57.715 | 18.713 | 0 | 0 | 54.492 | 37.655 | [5 empty] | 0 | 9.542 | 8 | 5.1943 | 4.8622 | 4.8869 | 4.6154 | 0.24682 | 4.7518
2006-01-05 | 1:37 | 1 | 17.479 | 0 | 6 | 0 | 55.181 | 55.916 | 45.296 | 45.686 | 37.844 | 26.51 | 4.789 | 1 | 0 | 65.449 | 62.468 | 57.692 | 18.739 | 0 | 0 | 54.471 | 37.655 | [5 empty] | 17.479 | 9.495 | 9 | 5.2018 | 4.8694 | 4.8872 | 4.6154 | 0.25402 | 4.8833
2006-01-05 | 1:38 | 0 | 17.479 | 0 | 5 | 0 | 55.228 | 55.846 | 45.366 | 45.595 | 37.727 | 26.605 | 5.067 | 1 | 0 | 65.449 | 62.446 | 57.692 | 18.713 | 0 | 0 | 54.492 | 37.679 | [5 empty] | 0 | 9.633 | 10 | 5.1209 | 4.7925 | 4.8839 | 4.6154 | 0.17707 | 3.4578
2006-01-05 | 1:39 | 0 | 17.479 | 0 | 6 | 0 | 55.204 | 55.869 | 45.343 | 45.665 | 37.868 | 26.556 | 4.763 | 1 | 0 | 65.449 | 62.468 | 57.781 | 18.739 | 0 | 0 | 54.448 | 37.655 | [5 empty] | 0 | 9.539 | 11 | 5.2094 | 4.8766 | 4.8875 | 4.6154 | 0.26122 | 5.0143
2006-01-05 | 1:40 | 0 | 17.444 | 0 | 6 | 1 | 55.172 | 55.883 | 45.357 | 45.516 | 38.234 | 26.62 | 4.753 | 1 | 0 | 65.417 | 62.436 | 57.592 | 18.703 | 0 | 0 | 54.439 | 37.598 | [5 empty] | 0 | 9.656 | 12 | 5.2123 | 4.8794 | 4.8876 | 4.6154 | 0.26398 | 5.0646
2006-01-05 | 1:41 | 1 | 17.502 | 0 | 5 | 0 | 55.272 | 55.869 | 45.32 | 45.618 | 37.727 | 26.654 | 4.789 | 1 | 0 | 65.405 | 62.423 | 57.735 | 18.739 | 0 | 0 | 54.448 | 37.727 | [5 empty] | 17.502 | 9.654 | 0 | 5.2018 | 4.8694 | 4.8872 | 4.6154 | 0.25402 | 4.8833
2006-01-05 | 1:42 | 0 | 17.479 | 0 | 6 | 0 | 55.158 | 55.937 | 45.343 | 45.548 | 37.655 | 26.725 | 4.889 | 1 | 0 | 65.405 | 62.446 | 57.601 | 18.739 | 0 | 0 | 54.471 | 37.586 | [5 empty] | 0 | 9.61 | 1 | 5.1727 | 4.8417 | 4.5563 | 4.2857 | 0.55601 | 10.7489
2006-01-05 | 1:43 | 0 | 17.502 | 0 | 6 | 0 | 55.272 | 55.893 | 45.296 | 45.618 | 37.703 | 26.654 | 4.815 | 1 | 0 | 65.382 | 62.4 | 57.646 | 18.739 | 0 | 0 | 54.471 | 37.61 | [5 empty] | 0 | 9.654 | 2 | 5.1943 | 4.8622 | 4.5572 | 4.2857 | 0.57649 | 11.0986
2006-01-05 | 1:44 | 1 | 17.502 | 1 | 6 | 0 | 55.228 | 55.893 | 45.366 | 45.527 | 38.22 | 26.701 | 4.941 | 1 | 0 | 65.428 | 62.446 | 57.758 | 18.764 | 0 | 0 | 54.425 | 37.631 | [5 empty] | 17.502 | 9.701 | 3 | 5.1576 | 4.8273 | 4.5557 | 4.2857 | 0.54162 | 10.5014
2006-01-05 | 1:45 | 0 | 17.479 | 0 | 5 | 0 | 55.228 | 55.893 | 45.457 | 45.618 | 38.126 | 26.63 | 4.838 | 2 | 0 | 65.405 | 62.423 | 57.646 | 18.764 | 0 | 0 | 54.448 | 37.61 | [5 empty] | 0 | 9.61 | 4 | 5.1876 | 4.8558 | 4.5569 | 4.2857 | 0.57013 | 10.9902
2006-01-05 | 1:46 | 0 | 17.389 | 0 | 6 | 0 | 55.139 | 55.827 | 45.301 | 45.485 | 38.038 | 26.588 | 4.874 | 1 | 0 | 65.273 | 62.313 | 57.448 | 18.623 | 0 | 0 | 54.315 | 37.449 | [5 empty] | 0 | 9.654 | 5 | 5.1771 | 4.8459 | 4.5565 | 4.2857 | 0.56016 | 10.82
2006-01-05 | 1:47 | 0 | 17.389 | 0 | 6 | 0 | 55.139 | 55.804 | 45.301 | 45.623 | 37.638 | 26.443 | 4.799 | 1 | 0 | 65.273 | 62.313 | 57.583 | 18.598 | 0 | 0 | 54.292 | 37.473 | [5 empty] | 0 | 9.516 | 6 | 5.1989 | 4.8666 | 4.5574 | 4.2857 | 0.58092 | 11.1739
2006-01-05 | 1:48 | 1 | 17.419 | 0 | 5 | 0 | 55.076 | 55.764 | 45.329 | 45.604 | 37.691 | 26.691 | 4.779 | 1 | 0 | 65.346 | 62.341 | 57.475 | 18.678 | 0 | 0 | 54.32 | 37.478 | [5 empty] | 17.419 | 9.472 | 7 | 5.2048 | 4.8722 | 4.5576 | 4.2857 | 0.58646 | 11.2677
2006-01-05 | 1:49 | 0 | 17.394 | 0 | 6 | 0 | 55.099 | 55.785 | 45.376 | 45.583 | 37.76 | 26.618 | 4.853 | 1 | 0 | 65.3 | 62.341 | 57.521 | 18.653 | 0 | 0 | 54.32 | 37.361 | [5 empty] | 0 | 9.516 | 8 | 5.1832 | 4.8517 | 4.5567 | 4.2857 | 0.56598 | 10.9194
2006-01-05 | 1:50 | 0 | 17.394 | 0 | 6 | 0 | 55.144 | 55.879 | 45.422 | 45.604 | 37.619 | 26.571 | 4.83 | 1 | 0 | 65.3 | 62.341 | 57.453 | 18.678 | 0 | 0 | 54.296 | 37.196 | [5 empty] | 0 | 9.54 | 9 | 5.1899 | 4.8581 | 4.557 | 4.2857 | 0.57234 | 11.028
2006-01-05 | 1:51 | 0 | 17.363 | 0 | 5 | 0 | 55.162 | 55.804 | 45.418 | 45.532 | 37.404 | 26.492 | 4.748 | 1 | 0 | 65.25 | 62.27 | 57.539 | 18.648 | 0 | 0 | 54.177 | 37.098 | [5 empty] | 0 | 9.63 | 10 | 5.2138 | 4.8808 | 4.558 | 4.2857 | 0.59504 | 11.4128
2006-01-05 | 1:52 | 1 | 17.394 | 0 | 6 | 0 | 55.167 | 55.809 | 45.399 | 45.742 | 37.103 | 26.522 | 4.652 | 1 | 0 | 65.278 | 62.274 | 57.567 | 18.653 | 0 | 0 | 54.135 | 37.103 | [5 empty] | 17.394 | 9.425 | 11 | 5.2417 | 4.9073 | 4.5591 | 4.2857 | 0.62161 | 11.8589
2006-01-05 | 1:53 | 0 | 17.419 | 1 | 6 | 0 | 55.099 | 55.785 | 45.422 | 45.698 | 36.514 | 26.497 | 4.701 | 1 | 0 | 65.278 | 62.274 | 57.498 | 18.653 | 0 | 0 | 54.068 | 37.079 | [5 empty] | 0 | 9.401 | 12 | 5.2275 | 4.8938 | 4.5585 | 4.2857 | 0.60805 | 11.6318
2006-01-05 | 1:54 | 0 | 17.363 | 0 | 5 | 1 | 55.139 | 55.757 | 45.418 | 45.761 | 36.792 | 26.397 | 4.621 | 1 | 0 | 65.25 | 62.247 | 57.425 | 18.598 | 0 | 0 | 53.993 | 37.098 | [5 empty] | 0 | 9.378 | 13 | 5.2508 | 4.9159 | 4.5595 | 4.2857 | 0.63019 | 12.0019
2006-01-05 | 1:55 | 0 | 17.338 | 0 | 6 | 0 | 55.095 | 55.781 | 45.439 | 45.623 | 37.05 | 26.443 | 4.621 | 1 | 0 | 65.25 | 62.247 | 57.405 | 18.648 | 0 | 0 | 53.925 | 37.143 | [5 empty] | 0 | 9.472 | 0 | 5.2508 | 4.9159 | 4.5595 | 4.2857 | 0.63019 | 12.0019
2006-01-05 | 1:56 | 1 | 17.363 | 0 | 5 | 0 | 55.116 | 55.757 | 45.371 | 45.576 | 36.605 | 26.443 | 4.621 | 1 | 0 | 65.207 | 62.27 | 57.425 | 18.623 | 0 | 0 | 53.855 | 37.167 | [5 empty] | 17.363 | 9.54 | 1 | 5.2508 | 4.9159 | 4.2738 | 4 | 0.91591 | 17.4433
2006-01-05 | 1:57 | 0 | 17.363 | 0 | 6 | 0 | 55.095 | 55.757 | 45.439 | 45.576 | 36.533 | 26.517 | 4.596 | 1 | 0 | 65.25 | 62.247 | 57.313 | 18.648 | 0 | 0 | 53.832 | 37.191 | [5 empty] | 0 | 9.519 | 2 | 5.258 | 4.9228 | 4.2741 | 4 | 0.92283 | 17.5508
2006-01-05 | 1:58 | 0 | 17.338 | 0 | 5 | 0 | 55.139 | 55.736 | 45.348 | 45.576 | 36.627 | 26.443 | 4.722 | 1 | 0 | 65.227 | 62.27 | 57.405 | 18.673 | 0 | 0 | 53.808 | 37.215 | [5 empty] | 0 | 9.563 | 3 | 5.2214 | 4.888 | 4.2726 | 4 | 0.88795 | 17.0061
2006-01-05 | 1:59 | 0 | 17.338 | 0 | 6 | 0 | 55.095 | 55.874 | 45.348 | 45.555 | 37.098 | 26.443 | 4.848 | 1 | 0 | 65.207 | 62.247 | 57.293 | 18.623 | 0 | 0 | 53.787 | 37.215 | [5 empty] | 0 | 9.54 | 4 | 5.1847 | 4.8531 | 4.2711 | 4 | 0.85307 | 16.4538
2006-01-05 | 2:00 | 1 | 17.368 | 0 | 5 | 0 | 55.076 | 55.785 | 45.308 | 45.675 | 37.079 | 26.448 | 4.83 | 1 | 0 | 65.211 | 62.274 | 57.341 | 18.653 | 0 | 0 | 53.745 | 37.268 | [5 empty] | 17.368 | 9.401 | 5 | 5.1899 | 4.8581 | 4.2713 | 4 | 0.85806 | 16.5332
2006-01-05 | 2:01 | 0 | 17.394 | 0 | 6 | 0 | 55.123 | 55.741 | 45.308 | 45.583 | 36.634 | 26.473 | 4.905 | 1 | 0 | 65.234 | 62.229 | 57.386 | 18.653 | 0 | 0 | 53.745 | 37.268 | [5 empty] | 0 | 9.54 | 6 | 5.1681 | 4.8373 | 4.2704 | 4 | 0.8373 | 16.2013
2006-01-05 | 2:02 | 0 | 17.363 | 1 | 5 | 0 | 55.139 | 55.781 | 45.301 | 45.623 | 36.509 | 26.419 | 4.925 | 1 | 0 | 65.207 | 62.201 | 57.425 | 18.648 | 0 | 0 | 53.694 | 37.215 | [5 empty] | 0 | 9.516 | 7 | 5.1622 | 4.8318 | 4.2702 | 4 | 0.83176 | 16.1124
2006-01-05 | 2:03 | 0 | 17.313 | 0 | 6 | 0 | 55.095 | 55.736 | 45.371 | 45.532 | 37.356 | 26.492 | 4.773 | 1 | 0 | 65.161 | 62.201 | 57.293 | 18.623 | 0 | 0 | 53.694 | 37.215 | [5 empty] | 0 | 9.563 | 8 | 5.2065 | 4.8738 | 4.272 | 4 | 0.87383 | 16.7835
2006-01-05 | 2:04 | 1 | 17.394 | 0 | 5 | 0 | 55.123 | 55.809 | 45.308 | 45.537 | 37.103 | 26.546 | 4.652 | 1 | 0 | 65.211 | 62.274 | 57.409 | 18.653 | 0 | 0 | 53.678 | 37.268 | [5 empty] | 17.394 | 9.586 | 9 | 5.2417 | 4.9073 | 4.2734 | 4 | 0.90733 | 17.3096
2006-01-05 | 2:05 | 0 | 17.394 | 0 | 6 | 0 | 55.076 | 55.741 | 45.261 | 45.537 | 37.033 | 26.497 | 4.727 | 1 | 0 | 65.189 | 62.229 | 57.297 | 18.653 | 0 | 0 | 53.654 | 37.244 | [5 empty] | 0 | 9.539 | 10 | 5.2199 | 4.8866 | 4.2725 | 4 | 0.88657 | 16.9844
2006-01-05 | 2:06 | 0 | 17.434 | 0 | 5 | 0 | 55.116 | 55.825 | 45.299 | 45.644 | 37.024 | 26.537 | 4.82 | 1 | 0 | 65.25 | 62.245 | 57.357 | 18.741 | 0 | 0 | 53.715 | 37.282 | [5 empty] | 0 | 9.472 | 11 | 5.1928 | 4.8608 | 4.2714 | 4 | 0.86082 | 16.5772
2006-01-05 | 2:07 | 0 | 17.378 | 0 | 6 | 0 | 55.132 | 55.82 | 45.226 | 45.546 | 36.784 | 26.483 | 5.016 | 1 | 0 | 65.2 | 62.217 | 57.329 | 18.736 | 0 | 0 | 53.664 | 37.253 | [5 empty] | 0 | 9.586 | 12 | 5.1357 | 4.8066 | 4.2691 | 4 | 0.80657 | 15.7051
2006-01-05 | 2:08 | 1 | 17.404 | 0 | 5 | 0 | 55.132 | 55.797 | 45.341 | 45.502 | 36.619 | 26.532 | 5.142 | 1 | 0 | 65.2 | 62.217 | 57.263 | 18.688 | 0 | 0 | 53.664 | 37.253 | [5 empty] | 17.404 | 9.63 | 13 | 5.099 | 4.7717 | 4.2676 | 4 | 0.77169 | 15.1341
2006-01-05 | 2:09 | 0 | 17.404 | 0 | 6 | 1 | 55.088 | 55.797 | 45.25 | 45.569 | 37.088 | 26.483 | 5.09 | 1 | 0 | 65.177 | 62.24 | 57.286 | 18.736 | 0 | 0 | 53.643 | 37.253 | [5 empty] | 0 | 9.519 | 14 | 5.1142 | 4.7861 | 4.2682 | 4 | 0.78609 | 15.3707
2006-01-05 | 2:10 | 0 | 17.404 | 0 | 5 | 0 | 55.155 | 55.797 | 45.226 | 45.408 | 37.16 | 26.436 | 4.812 | 1 | 0 | 65.2 | 62.195 | 57.263 | 18.688 | 0 | 0 | 53.619 | 37.253 | [5 empty] | 0 | 9.747 | 0 | 5.1951 | 4.863 | 4.2715 | 4 | 0.86304 | 16.6124
2006-01-05 | 2:11 | 0 | 17.404 | 0 | 6 | 0 | 55.155 | 55.867 | 45.25 | 45.455 | 37.136 | 26.532 | 4.789 | 1 | 0 | 65.223 | 62.217 | 57.195 | 18.688 | 0 | 0 | 53.619 | 37.253 | [5 empty] | 0 | 9.7 | 1 | 5.2018 | 4.8694 | 4.5575 | 4.2857 | 0.58369 | 11.2208
2006-01-05 | 2:12 | 1 | 17.378 | 1 | 5 | 0 | 55.225 | 55.867 | 45.25 | 45.364 | 36.971 | 26.412 | 4.789 | 1 | 0 | 65.177 | 62.217 | 57.306 | 18.688 | 0 | 0 | 53.596 | 37.253 | [5 empty] | 17.378 | 9.861 | 2 | 5.2018 | 4.8694 | 4.5575 | 4.2857 | 0.58369 | 11.2208
2006-01-05 | 2:13 | 0 | 17.378 | 0 | 6 | 0 | 55.246 | 55.911 | 45.25 | 45.387 | 36.971 | 26.387 | 4.889 | 1 | 0 | 65.154 | 62.195 | 57.306 | 18.663 | 0 | 0 | 53.549 | 37.229 | [5 empty] | 0 | 9.859 | 3 | 5.1727 | 4.8417 | 4.5563 | 4.2857 | 0.55601 | 10.7489
2006-01-05 | 2:14 | 0 | 17.378 | 0 | 5 | 0 | 55.202 | 55.911 | 45.156 | 45.455 | 37.019 | 26.532 | 4.763 | 1 | 0 | 65.2 | 62.195 | 57.217 | 18.711 | 0 | 0 | 53.596 | 37.229 | [5 empty] | 0 | 9.747 | 4 | 5.2094 | 4.8766 | 4.5578 | 4.2857 | 0.59089 | 11.3427
2006-01-05 | 2:15 | 0 | 17.378 | 0 | 6 | 0 | 55.27 | 55.888 | 45.156 | 45.478 | 37.394 | 26.436 | 4.864 | 1 | 0 | 65.154 | 62.195 | 57.195 | 18.736 | 0 | 0 | 53.573 | 37.229 | [5 empty] | 0 | 9.792 | 5 | 5.18 | 4.8486 | 4.5566 | 4.2857 | 0.56293 | 10.8674
2006-01-05 | 2:16 | 1 | 17.378 | 0 | 5 | 0 | 55.246 | 55.981 | 45.18 | 45.387 | 37.229 | 26.507 | 4.99 | 1 | 0 | 65.154 | 62.195 | 57.286 | 18.736 | 0 | 0 | 53.549 | 37.277 | [5 empty] | 17.378 | 9.859 | 6 | 5.1433 | 4.8138 | 4.5551 | 4.2857 | 0.52805 | 10.2668
2006-01-05 | 2:17 | 0 | 17.404 | 0 | 5 | 0 | 55.246 | 55.911 | 45.271 | 45.432 | 37.184 | 26.603 | 4.864 | 2 | 0 | 65.177 | 62.174 | 57.195 | 18.711 | 0 | 0 | 53.596 | 37.229 | [5 empty] | 0 | 9.814 | 7 | 5.18 | 4.8486 | 4.5566 | 4.2857 | 0.56293 | 10.8674
2006-01-05 | 2:18 | 0 | 17.378 | 0 | 6 | 0 | 55.225 | 55.911 | 45.18 | 45.387 | 36.878 | 26.458 | 4.941 | 1 | 0 | 65.154 | 62.174 | 57.24 | 18.711 | 0 | 0 | 53.549 | 37.208 | [5 empty] | 0 | 9.838 | 8 | 5.1576 | 4.8273 | 4.5557 | 4.2857 | 0.54162 | 10.5014
2006-01-05 | 2:19 | 0 | 17.404 | 0 | 5 | 0 | 55.246 | 55.888 | 45.18 | 45.432 | 37.136 | 26.412 | 5.142 | 1 | 0 | 65.111 | 62.151 | 57.174 | 18.711 | 0 | 0 | 53.573 | 37.208 | [5 empty] | 0 | 9.814 | 9 | 5.099 | 4.7717 | 4.5533 | 4.2857 | 0.48598 | 9.5308
2006-01-05 | 2:20 | 1 | 17.404 | 0 | 6 | 0 | 55.246 | 55.935 | 45.226 | 45.502 | 37.559 | 26.412 | 5.016 | 1 | 0 | 65.111 | 62.151 | 57.24 | 18.761 | 0 | 0 | 53.528 | 37.184 | [5 empty] | 17.404 | 9.744 | 10 | 5.1357 | 4.8066 | 4.5548 | 4.2857 | 0.52086 | 10.1418
2006-01-05 | 2:21 | 0 | 17.348 | 1 | 5 | 0 | 55.197 | 55.977 | 45.222 | 45.404 | 37.507 | 26.453 | 4.933 | 1 | 0 | 65.104 | 62.147 | 57.078 | 18.731 | 0 | 0 | 53.545 | 36.966 | [5 empty] | 0 | 9.793 | 11 | 5.1599 | 4.8295 | 4.5558 | 4.2857 | 0.54383 | 10.5395
2006-01-05 | 2:22 | 0 | 17.378 | 0 | 6 | 0 | 55.225 | 55.935 | 45.156 | 45.408 | 37.512 | 26.532 | 4.889 | 1 | 0 | 65.154 | 62.151 | 57.083 | 18.688 | 0 | 0 | 53.505 | 36.926 | [5 empty] | 0 | 9.817 | 12 | 5.1727 | 4.8417 | 4.5563 | 4.2857 | 0.55601 | 10.7489
2006-01-05 | 2:23 | 0 | 17.404 | 0 | 5 | 1 | 55.225 | 55.867 | 45.203 | 45.432 | 37.911 | 26.556 | 4.915 | 1 | 0 | 65.111 | 62.128 | 57.083 | 18.711 | 0 | 0 | 53.412 | 36.902 | [5 empty] | 0 | 9.793 | 13 | 5.1652 | 4.8345 | 4.556 | 4.2857 | 0.54881 | 10.6253
2006-01-05 | 2:24 | 1 | 17.399 | 0 | 5 | 0 | 55.242 | 55.883 | 45.175 | 45.497 | 37.201 | 26.502 | 4.781 | 1 | 0 | 65.084 | 62.078 | 57.078 | 18.681 | 0 | 0 | 53.339 | 36.873 | [5 empty] | 17.399 | 9.745 | 0 | 5.2042 | 4.8716 | 4.5576 | 4.2857 | 0.5859 | 11.2584
2006-01-05 | 2:25 | 0 | 17.429 | 0 | 6 | 0 | 55.27 | 55.911 | 45.18 | 45.364 | 37.229 | 26.458 | 5.116 | 1 | 0 | 65.111 | 62.151 | 57.06 | 18.736 | 0 | 0 | 53.321 | 36.854 | [5 empty] | 0 | 9.906 | 1 | 5.1066 | 4.7789 | 4.2679 | 4 | 0.77889 | 15.2526
2006-01-05 | 2:26 | 0 | 17.378 | 0 | 5 | 0 | 55.267 | 55.888 | 45.11 | 45.476 | 37.182 | 26.338 | 4.889 | 1 | 0 | 65.063 | 62.103 | 57.014 | 18.688 | 0 | 0 | 53.227 | 36.899 | [5 empty] | 0 | 9.791 | 2 | 5.1727 | 4.8417 | 4.2706 | 4 | 0.84172 | 16.2724
2006-01-05 | 2:27 | 0 | 17.348 | 0 | 6 | 0 | 55.239 | 55.86 | 45.128 | 45.31 | 37.248 | 26.382 | 4.807 | 1 | 0 | 65.036 | 62.053 | 57.122 | 18.633 | 0 | 0 | 53.129 | 36.894 | [5 empty] | 0 | 9.929 | 3 | 5.1966 | 4.8644 | 4.2716 | 4 | 0.86442 | 16.6344
2006-01-05 | 2:28 | 1 | 17.353 | 0 | 5 | 0 | 55.246 | 55.956 | 45.156 | 45.362 | 37.04 | 26.412 | 4.915 | 1 | 0 | 65.063 | 62.08 | 57.103 | 18.688 | 0 | 0 | 53.113 | 36.971 | [5 empty] | 17.353 | 9.884 | 4 | 5.1652 | 4.8345 | 4.2703 | 4 | 0.83453 | 16.1569
2006-01-05 | 2:29 | 0 | 17.353 | 0 | 5 | 0 | 55.223 | 55.909 | 45.133 | 45.362 | 36.854 | 26.458 | 4.964 | 1 | 0 | 65.063 | 62.08 | 57.037 | 18.663 | 0 | 0 | 53.09 | 36.947 | [5 empty] | 0 | 9.861 | 5 | 5.1509 | 4.821 | 4.2697 | 4 | 0.82096 | 15.9383
2006-01-05 | 2:30 | 0 | 17.353 | 1 | 6 | 0 | 55.2 | 55.909 | 45.11 | 45.362 | 37.581 | 26.532 | 5.067 | 1 | 0 | 65.086 | 62.08 | 56.992 | 18.688 | 0 | 0 | 53.043 | 36.947 | [5 empty] | 0 | 9.838 | 6 | 5.1209 | 4.7925 | 4.2685 | 4 | 0.79245 | 15.4749
2006-01-05 | 2:31 | 0 | 17.353 | 0 | 5 | 0 | 55.314 | 55.932 | 45.086 | 45.432 | 36.995 | 26.458 | 4.964 | 1 | 0 | 65.017 | 62.103 | 56.992 | 18.711 | 0 | 0 | 52.999 | 36.971 | [5 empty] | 0 | 9.882 | 7 | 5.1509 | 4.821 | 4.2697 | 4 | 0.82096 | 15.9383
2006-01-05 | 2:32 | 1 | 17.373 | 0 | 5 | 0 | 55.195 | 55.881 | 45.128 | 45.266 | 36.801 | 26.429 | 4.91 | 1 | 0 | 65.036 | 62.03 | 56.964 | 18.658 | 0 | 0 | 52.971 | 36.918 | [5 empty] | 17.373 | 9.929 | 8 | 5.1666 | 4.8359 | 4.2704 | 4 | 0.83591 | 16.1791
2006-01-05 | 2:33 | 0 | 17.373 | 0 | 6 | 0 | 55.286 | 55.951 | 45.082 | 45.243 | 36.942 | 26.382 | 4.858 | 1 | 0 | 65.013 | 62.053 | 56.941 | 18.658 | 0 | 0 | 52.924 | 36.942 | [5 empty] | 0 | 10.043 | 9 | 5.1818 | 4.8503 | 4.271 | 4 | 0.85031 | 16.4096
2006-01-05 | 2:34 | 0 | 17.353 | 0 | 5 | 0 | 55.291 | 55.979 | 45.042 | 45.247 | 37.019 | 26.387 | 4.864 | 1 | 0 | 65.04 | 62.08 | 56.903 | 18.688 | 0 | 0 | 52.929 | 36.995 | [5 empty] | 0 | 10.044 | 10 | 5.18 | 4.8486 | 4.2709 | 4 | 0.84864 | 16.3831
2006-01-05 | 2:35 | 0 | 17.348 | 0 | 5 | 0 | 55.286 | 55.974 | 44.967 | 45.266 | 37.201 | 26.358 | 4.933 | 1 | 0 | 64.967 | 62.03 | 56.987 | 18.658 | 0 | 0 | 52.856 | 36.966 | [5 empty] | 0 | 10.02 | 11 | 5.1599 | 4.8295 | 4.2701 | 4 | 0.82955 | 16.0767
2006-01-05 | 2:36 | 1 | 17.348 | 0 | 6 | 0 | 55.263 | 55.881 | 45.128 | 45.266 | 37.036 | 26.478 | 5.162 | 1 | 0 | 64.99 | 61.987 | 56.919 | 18.658 | 0 | 0 | 52.856 | 36.966 | [5 empty] | 17.348 | 9.997 | 12 | 5.0932 | 4.7662 | 4.2674 | 4 | 0.76616 | 15.0427
2006-01-05 | 2:37 | 0 | 17.378 | 0 | 5 | 0 | 55.337 | 56.026 | 45.019 | 45.362 | 36.665 | 26.483 | 4.915 | 1 | 0 | 65.017 | 62.014 | 56.925 | 18.736 | 0 | 0 | 52.861 | 36.971 | [5 empty] | 0 | 9.975 | 13 | 5.1652 | 4.8345 | 4.2703 | 4 | 0.83453 | 16.1569
2006-01-05 | 2:38 | 0 | 17.348 | 0 | 5 | 1 | 55.263 | 55.928 | 45.014 | 45.196 | 36.66 | 26.478 | 4.884 | 1 | 0 | 64.99 | 62.03 | 56.964 | 18.681 | 0 | 0 | 52.81 | 36.918 | [5 empty] | 0 | 10.067 | 14 | 5.1742 | 4.8431 | 4.2707 | 4 | 0.84311 | 16.2945
2006-01-05 | 2:39 | 0 | 17.348 | 0 | 6 | 0 | 55.263 | 55.998 | 44.991 | 45.219 | 37.294 | 26.502 | 4.858 | 1 | 0 | 64.947 | 62.01 | 56.852 | 18.658 | 0 | 0 | 52.786 | 36.918 | [5 empty] | 0 | 10.044 | 0 | 5.1818 | 4.8503 | 4.271 | 4 | 0.85031 | 16.4096
2006-01-05 | 2:40 | 1 | 17.378 | 1 | 5 | 0 | 55.361 | 55.956 | 45.042 | 45.315 | 37.394 | 26.412 | 4.838 | 1 | 0 | 64.974 | 62.037 | 56.88 | 18.711 | 0 | 0 | 52.791 | 36.971 | [5 empty] | 17.378 | 10.046 | 1 | 5.1876 | 4.8558 | 4.5569 | 4.2857 | 0.57013 | 10.9902
2006-01-05 | 2:41 | 0 | 17.348 | 0 | 5 | 0 | 55.309 | 55.951 | 45.014 | 45.219 | 37.153 | 26.429 | 4.933 | 1 | 0 | 64.947 | 62.01 | 56.898 | 18.658 | 0 | 0 | 52.763 | 36.942 | [5 empty] | 0 | 10.09 | 2 | 5.1599 | 4.8295 | 4.5558 | 4.2857 | 0.54383 | 10.5395
2006-01-05 | 2:42 | 0 | 17.348 | 0 | 6 | 0 | 55.354 | 55.951 | 45.014 | 45.31 | 37.318 | 26.333 | 4.91 | 2 | 0 | 64.967 | 61.941 | 56.919 | 18.681 | 0 | 0 | 52.763 | 36.966 | [5 empty] | 0 | 10.044 | 3 | 5.1666 | 4.8359 | 4.5561 | 4.2857 | 0.5502 | 10.6491
2006-01-05 | 2:43 | 0 | 17.373 | 0 | 5 | 0 | 55.424 | 56.065 | 45.082 | 45.334 | 36.66 | 26.429 | 4.933 | 1 | 0 | 64.967 | 61.987 | 56.852 | 18.681 | 0 | 0 | 52.74 | 36.966 | [5 empty] | 0 | 10.09 | 4 | 5.1599 | 4.8295 | 4.5558 | 4.2857 | 0.54383 | 10.5395
2006-01-05 | 2:44 | 1 | 17.373 | 0 | 5 | 0 | 55.286 | 56.019 | 44.967 | 45.334 | 36.495 | 26.358 | 4.833 | 1 | 0 | 64.924 | 61.964 | 56.784 | 18.681 | 0 | 0 | 52.763 | 36.966 | [5 empty] | 17.373 | 9.952 | 5 | 5.189 | 4.8572 | 4.557 | 4.2857 | 0.57151 | 11.0138
2006-01-05 | 2:45 | 0 | 17.348 | 0 | 6 | 0 | 55.286 | 55.951 | 45.035 | 45.219 | 36.471 | 26.404 | 4.833 | 1 | 0 | 64.947 | 61.941 | 56.898 | 18.658 | 0 | 0 | 52.719 | 36.918 | [5 empty] | 0 | 10.067 | 6 | 5.189 | 4.8572 | 4.557 | 4.2857 | 0.57151 | 11.0138
2006-01-05 | 2:46 | 0 | 17.368 | 0 | 5 | 0 | 55.279 | 55.991 | 45.054 | 45.373 | 36.914 | 26.495 | 4.853 | 1 | 0 | 64.917 | 61.912 | 56.777 | 18.651 | 0 | 0 | 52.712 | 36.935 | [5 empty] | 0 | 9.906 | 7 | 5.1832 | 4.8517 | 4.5567 | 4.2857 | 0.56598 | 10.9194
2006-01-05 | 2:47 | 0 | 17.368 | 0 | 5 | 0 | 55.302 | 55.967 | 45.098 | 45.259 | 36.818 | 26.593 | 4.931 | 1 | 0 | 64.917 | 61.934 | 56.688 | 18.676 | 0 | 0 | 52.712 | 36.89 | [5 empty] | 0 | 10.043 | 8 | 5.1605 | 4.8301 | 4.5558 | 4.2857 | 0.54438 | 10.5491
2006-01-05 | 2:48 | 1 | 17.343 | 0 | 6 | 0 | 55.326 | 55.921 | 45.007 | 45.35 | 36.653 | 26.568 | 4.905 | 1 | 0 | 64.917 | 61.912 | 56.757 | 18.676 | 0 | 0 | 52.712 | 36.89 | [5 empty] | 17.343 | 9.976 | 9 | 5.1681 | 4.8373 | 4.5561 | 4.2857 | 0.55158 | 10.6729
2006-01-05 | 2:49 | 0 | 17.368 | 1 | 5 | 0 | 55.349 | 55.967 | 45.03 | 45.35 | 36.466 | 26.495 | 4.98 | 1 | 0 | 64.894 | 61.912 | 56.734 | 18.676 | 0 | 0 | 52.688 | 36.914 | [5 empty] | 0 | 9.999 | 10 | 5.1462 | 4.8165 | 4.5553 | 4.2857 | 0.53082 | 10.3148
2006-01-05 | 2:50 | 0 | 17.368 | 0 | 5 | 0 | 55.37 | 55.967 | 45.03 | 45.35 | 36.418 | 26.618 | 4.804 | 1 | 0 | 64.894 | 61.868 | 56.734 | 18.676 | 0 | 0 | 52.688 | 36.914 | [5 empty] | 0 | 10.02 | 11 | 5.1975 | 4.8653 | 4.5573 | 4.2857 | 0.57954 | 11.1504
2006-01-05 | 2:51 | 0 | 17.404 | 0 | 5 | 0 | 55.473 | 56.068 | 45.177 | 45.245 | 35.959 | 26.843 | 5.016 | 1 | 0 | 64.969 | 61.921 | 56.697 | 18.686 | 0 | 0 | 52.721 | 36.993 | [5 empty] | 0 | 10.228 | 12 | 5.1357 | 4.8066 | 4.5548 | 4.2857 | 0.52086 | 10.1418
2006-01-05 | 2:52 | 1 | 17.368 | 0 | 6 | 1 | 55.302 | 55.967 | 44.984 | 45.236 | 36.914 | 26.473 | 4.879 | 1 | 0 | 64.871 | 61.889 | 56.711 | 18.676 | 0 | 0 | 52.688 | 36.914 | [5 empty] | 17.368 | 10.066 | 13 | 5.1756 | 4.8445 | 4.5564 | 4.2857 | 0.55878 | 10.7963
2006-01-05 | 2:53 | 0 | 17.368 | 0 | 5 | 0 | 55.279 | 55.944 | 45.007 | 45.327 | 36.418 | 26.64 | 4.779 | 1 | 0 | 64.848 | 61.868 | 56.688 | 18.676 | 0 | 0 | 52.641 | 36.914 | [5 empty] | 0 | 9.952 | 0 | 5.2048 | 4.8722 | 4.5576 | 4.2857 | 0.58646 | 11.2677
2006-01-05 | 2:54 | 0 | 17.426 | 0 | 5 | 0 | 55.358 | 55.953 | 45.086 | 45.268 | 36.452 | 26.723 | 4.941 | 1 | 0 | 64.949 | 61.9 | 56.677 | 18.686 | 0 | 0 | 52.674 | 36.923 | [5 empty] | 0 | 10.09 | 1 | 5.1576 | 4.8273 | 4.5557 | 4.2857 | 0.54162 | 10.5014
2006-01-05 | 2:55 | 0 | 17.343 | 0 | 6 | 0 | 55.279 | 55.991 | 45.063 | 45.245 | 36.734 | 26.627 | 4.941 | 1 | 0 | 64.88 | 61.877 | 56.654 | 18.686 | 0 | 0 | 52.674 | 36.875 | [5 empty] | 0 | 10.034 | 2 | 5.1576 | 4.8273 | 4.5557 | 4.2857 | 0.54162 | 10.5014
2006-01-05 | 2:56 | 1 | 17.404 | 0 | 5 | 0 | 55.358 | 56.044 | 45.04 | 45.245 | 36.734 | 26.723 | 4.889 | 2 | 0 | 64.88 | 61.921 | 56.631 | 18.711 | 0 | 0 | 52.674 | 36.899 | [5 empty] | 17.404 | 10.113 | 3 | 5.1727 | 4.8417 | 4.5563 | 4.2857 | 0.55601 | 10.7489
2006-01-05 | 2:57 | 0 | 17.404 | 0 | 5 | 0 | 55.449 | 56.044 | 44.993 | 45.338 | 36.851 | 26.627 | 4.967 | 1 | 0 | 64.858 | 61.855 | 56.677 | 18.686 | 0 | 0 | 52.653 | 36.875 | [5 empty] | 0 | 10.111 | 4 | 5.15 | 4.8201 | 4.5554 | 4.2857 | 0.53442 | 10.3771
2006-01-05 | 2:58 | 0 | 17.368 | 0 | 6 | 0 | 55.326 | 55.991 | 44.96 | 45.212 | 36.983 | 26.738 | 4.879 | 1 | 0 | 64.894 | 61.823 | 56.576 | 18.676 | 0 | 0 | 52.62 | 36.818 | [5 empty] | 0 | 10.114 | 5 | 5.1756 | 4.8445 | 4.5564 | 4.2857 | 0.55878 | 10.7963
2006-01-05 | 2:59 | 0 | 17.343 | 1 | 5 | 0 | 55.349 | 56.058 | 44.96 | 45.189 | 36.89 | 26.76 | 5.183 | 1 | 0 | 64.848 | 61.823 | 56.645 | 18.676 | 0 | 0 | 52.597 | 36.818 | [5 empty] | 0 | 10.16 | 6 | 5.0871 | 4.7603 | 4.5529 | 4.2857 | 0.47463 | 9.3301
2006-01-05 | 3:00 | 1 | 17.378 | 0 | 5 | 0 | 55.358 | 56.068 | 45.016 | 45.245 | 36.947 | 26.674 | 4.99 | 1 | 0 | 64.88 | 61.855 | 56.585 | 18.686 | 0 | 0 | 52.63 | 36.899 | [5 empty] | 17.378 | 10.113 | 7 | 5.1433 | 4.8138 | 4.5551 | 4.2857 | 0.52805 | 10.2668
2006-01-05 | 3:01 | 0 | 17.343 | 0 | 6 | 0 | 55.326 | 55.991 | 44.984 | 45.212 | 36.842 | 26.593 | 4.828 | 1 | 0 | 64.826 | 61.823 | 56.645 | 18.628 | 0 | 0 | 52.574 | 36.866 | [5 empty] | 0 | 10.114 | 8 | 5.1905 | 4.8586 | 4.557 | 4.2857 | 0.5729 | 11.0374
2006-01-05 | 3:02 | 0 | 17.404 | 0 | 5 | 0 | 55.358 | 55.977 | 45.063 | 45.245 | 37.347 | 26.698 | 4.889 | 1 | 0 | 64.88 | 61.832 | 56.585 | 18.638 | 0 | 0 | 52.606 | 36.875 | [5 empty] | 0 | 10.113 | 9 | 5.1727 | 4.8417 | 4.5563 | 4.2857 | 0.55601 | 10.7489
2006-01-05 | 3:03 | 0 | 17.343 | 0 | 5 | 0 | 55.256 | 55.944 | 45.007 | 45.259 | 37.406 | 26.618 | 4.931 | 1 | 0 | 64.826 | 61.823 | 56.553 | 18.651 | 0 | 0 | 52.55 | 36.794 | [5 empty] | 0 | 9.997 | 10 | 5.1605 | 4.8301 | 4.5558 | 4.2857 | 0.54438 | 10.5491
2006-01-05 | 3:04 | 1 | 17.404 | 0 | 5 | 0 | 55.312 | 55.977 | 45.016 | 45.315 | 37.275 | 26.578 | 4.915 | 1 | 0 | 64.837 | 61.832 | 56.585 | 18.736 | 0 | 0 | 52.606 | 36.851 | [5 empty] | 17.404 | 9.997 | 11 | 5.1652 | 4.8345 | 4.556 | 4.2857 | 0.54881 | 10.6253
2006-01-05 | 3:05 | 0 | 17.368 | 0 | 6 | 0 | 55.326 | 55.921 | 45.054 | 45.236 | 37.476 | 26.473 | 4.853 | 1 | 0 | 64.805 | 61.8 | 56.51 | 18.628 | 0 | 0 | 52.574 | 36.794 | [5 empty] | 0 | 10.09 | 12 | 5.1832 | 4.8517 | 4.5567 | 4.2857 | 0.56598 | 10.9194
2006-01-05 | 3:06 | 0 | 17.376 | 0 | 5 | 1 | 55.335 | 56 | 45.016 | 45.313 | 37.155 | 26.456 | 4.938 | 1 | 0 | 64.814 | 61.766 | 56.585 | 18.708 | 0 | 0 | 52.583 | 36.851 | [5 empty] | 0 | 10.022 | 13 | 5.1585 | 4.8282 | 4.5557 | 4.2857 | 0.54245 | 10.5157
2006-01-05 | 3:07 | 0 | 17.366 | 0 | 5 | 0 | 55.37 | 55.967 | 44.89 | 45.259 | 37.028 | 26.421 | 4.877 | 1 | 0 | 64.782 | 61.8 | 56.531 | 18.698 | 0 | 0 | 52.55 | 36.818 | [5 empty] | 0 | 10.111 | 0 | 5.1762 | 4.845 | 4.5565 | 4.2857 | 0.55933 | 10.8058
2006-01-05 | 3:08 | 1 | 17.401 | 1 | 6 | 0 | 55.358 | 56 | 44.993 | 45.359 | 36.804 | 26.529 | 4.962 | 1 | 0 | 64.814 | 61.786 | 56.54 | 18.683 | 0 | 0 | 52.56 | 36.827 | [5 empty] | 17.401 | 9.999 | 1 | 5.1515 | 4.8215 | 4.2697 | 4 | 0.82152 | 15.9473
2006-01-05 | 3:09 | 0 | 17.376 | 0 | 5 | 0 | 55.358 | 56 | 44.993 | 45.359 | 37.179 | 26.505 | 5.039 | 1 | 0 | 64.791 | 61.786 | 56.54 | 18.734 | 0 | 0 | 52.56 | 36.827 | [5 empty] | 0 | 9.999 | 2 | 5.129 | 4.8002 | 4.2688 | 4 | 0.8002 | 15.6014
2006-01-05 | 3:10 | 0 | 17.366 | 0 | 5 | 0 | 55.37 | 56.012 | 44.89 | 45.189 | 37.287 | 26.495 | 4.977 | 1 | 0 | 64.759 | 61.777 | 56.531 | 18.673 | 0 | 0 | 52.504 | 36.794 | [5 empty] | 0 | 10.181 | 3 | 5.1471 | 4.8174 | 4.2696 | 4 | 0.81737 | 15.8801
2006-01-05 | 3:11 | 0 | 17.366 | 0 | 6 | 0 | 55.347 | 55.967 | 44.96 | 45.259 | 36.746 | 26.517 | 4.977 | 1 | 0 | 64.759 | 61.734 | 56.464 | 18.673 | 0 | 0 | 52.527 | 36.722 | [5 empty] | 0 | 10.088 | 4 | 5.1471 | 4.8174 | 4.2696 | 4 | 0.81737 | 15.8801
2006-01-05 | 3:12 | 1 | 17.389 | 0 | 5 | 0 | 55.279 | 55.944 | 44.984 | 45.212 | 36.722 | 26.591 | 5.028 | 1 | 0 | 64.759 | 61.754 | 56.396 | 18.673 | 0 | 0 | 52.527 | 36.701 | [5 empty] | 17.389 | 10.067 | 5 | 5.1322 | 4.8032 | 4.269 | 4 | 0.80325 | 15.651
2006-01-05 | 3:13 | 0 | 17.366 | 0 | 5 | 0 | 55.302 | 55.944 | 45.028 | 45.189 | 36.301 | 26.517 | 5.204 | 1 | 0 | 64.782 | 61.734 | 56.419 | 18.673 | 0 | 0 | 52.527 | 36.77 | [5 empty] | 0 | 10.113 | 6 | 5.081 | 4.7545 | 4.2669 | 4 | 0.75453 | 14.8501
2006-01-05 | 3:14 | 0 | 17.366 | 0 | 6 | 0 | 55.347 | 55.967 | 44.96 | 45.28 | 37.17 | 26.421 | 5.028 | 1 | 0 | 64.737 | 61.734 | 56.487 | 18.648 | 0 | 0 | 52.504 | 36.77 | [5 empty] | 0 | 10.067 | 7 | 5.1322 | 4.8032 | 4.269 | 4 | 0.80325 | 15.651
2006-01-05 | 3:15 | 0 | 17.366 | 0 | 5 | 0 | 55.326 | 56.012 | 44.984 | 45.166 | 37.662 | 26.446 | 5.028 | 1 | 0 | 64.737 | 61.688 | 56.419 | 18.673 | 0 | 0 | 52.48 | 36.701 | [5 empty] | 0 | 10.16 | 8 | 5.1322 | 4.8032 | 4.269 | 4 | 0.80325 | 15.651
2006-01-05 | 3:16 | 1 | 17.341 | 0 | 5 | 0 | 55.279 | 55.944 | 44.984 | 45.212 | 37.476 | 26.542 | 5.077 | 1 | 0 | 64.737 | 61.711 | 56.419 | 18.673 | 0 | 0 | 52.48 | 36.677 | [5 empty] | 17.341 | 10.067 | 9 | 5.118 | 4.7897 | 4.2684 | 4 | 0.78969 | 15.4297
2006-01-05 | 3:17 | 0 | 17.366 | 1 | 6 | 0 | 55.326 | 55.944 | 44.937 | 45.28 | 37.193 | 26.446 | 5.18 | 1 | 0 | 64.714 | 61.665 | 56.419 | 18.673 | 0 | 0 | 52.48 | 36.653 | [5 empty] | 0 | 10.046 | 10 | 5.088 | 4.7612 | 4.2672 | 4 | 0.76118 | 14.9603
2006-01-05 | 3:18 | 0 | 17.401 | 0 | 5 | 0 | 55.358 | 55.977 | 44.993 | 45.313 | 37.179 | 26.431 | 5.265 | 1 | 0 | 64.723 | 61.72 | 56.428 | 18.734 | 0 | 0 | 52.513 | 36.686 | [5 empty] | 0 | 10.045 | 11 | 5.0632 | 4.7376 | 4.2662 | 4 | 0.73765 | 14.5687
2006-01-05 | 3:19 | 0 | 17.341 | 0 | 5 | 0 | 55.302 | 55.897 | 44.984 | 45.189 | 36.818 | 26.421 | 5.255 | 1 | 0 | 64.714 | 61.711 | 56.419 | 18.673 | 0 | 0 | 52.436 | 36.653 | [5 empty] | 0 | 10.113 | 12 | 5.0661 | 4.7404 | 4.2663 | 4 | 0.74042 | 14.615
2006-01-05 | 3:20 | 1 | 17.366 | 0 | 5 | 0 | 55.279 | 56.012 | 45.028 | 45.236 | 36.818 | 26.372 | 5.028 | 1 | 0 | 64.714 | 61.711 | 56.33 | 18.698 | 0 | 0 | 52.457 | 36.701 | [5 empty] | 17.366 | 10.043 | 13 | 5.1322 | 4.8032 | 4.269 | 4 | 0.80325 | 15.651
2006-01-05 | 3:21 | 0 | 17.376 | 0 | 6 | 1 | 55.288 | 55.93 | 45.084 | 45.313 | 37.086 | 26.576 | 5.114 | 1 | 0 | 64.769 | 61.743 | 56.362 | 18.759 | 0 | 0 | 52.49 | 36.734 | [5 empty] | 0 | 9.975 | 14 | 5.1072 | 4.7794 | 4.268 | 4 | 0.77944 | 15.2617
2006-01-05 | 3:22 | 0 | 17.401 | 0 | 5 | 0 | 55.312 | 55.886 | 45.061 | 45.268 | 36.993 | 26.6 | 5.139 | 1 | 0 | 64.769 | 61.72 | 56.405 | 18.734 | 0 | 0 | 52.49 | 36.734 | [5 empty] | 0 | 10.044 | 0 | 5.0999 | 4.7725 | 4.2677 | 4 | 0.77252 | 15.1478
2006-01-05 | 3:23 | 0 | 17.341 | 0 | 5 | 0 | 55.165 | 55.897 | 45.005 | 45.142 | 36.935 | 26.495 | 5.204 | 1 | 0 | 64.67 | 61.619 | 56.353 | 18.698 | 0 | 0 | 52.436 | 36.722 | [5 empty] | 0 | 10.023 | 1 | 5.081 | 4.7545 | 4.5526 | 4.2857 | 0.46882 | 9.2269
2006-01-05 | 3:24 | 1 | 17.366 | 0 | 5 | 0 | 55.188 | 55.874 | 44.914 | 45.212 | 37.1 | 26.591 | 5.103 | 2 | 0 | 64.737 | 61.688 | 56.284 | 18.698 | 0 | 0 | 52.436 | 36.77 | [5 empty] | 17.366 | 9.976 | 2 | 5.1104 | 4.7825 | 4.5538 | 4.2857 | 0.49678 | 9.7209
2006-01-05 | 3:25 | 0 | 17.376 | 0 | 6 | 0 | 55.197 | 55.886 | 45.016 | 45.222 | 37.32 | 26.456 | 5.114 | 1 | 0 | 64.746 | 61.697 | 56.316 | 18.734 | 0 | 0 | 52.469 | 36.756 | [5 empty] | 0 | 9.975 | 3 | 5.1072 | 4.7794 | 4.5537 | 4.2857 | 0.49373 | 9.6673
2006-01-05 | 3:26 | 0 | 17.348 | 1 | 5 | 0 | 55.151 | 55.883 | 44.9 | 45.152 | 37.272 | 26.429 | 5.188 | 1 | 0 | 64.702 | 61.651 | 56.339 | 18.706 | 0 | 0 | 52.422 | 36.708 | [5 empty] | 0 | 9.999 | 4 | 5.0857 | 4.759 | 4.5528 | 4.2857 | 0.47325 | 9.3055
2006-01-05 | 3:27 | 0 | 17.348 | 0 | 5 | 0 | 55.174 | 55.86 | 45.014 | 45.198 | 37.155 | 26.598 | 5.162 | 1 | 0 | 64.723 | 61.651 | 56.25 | 18.731 | 0 | 0 | 52.375 | 36.66 | [5 empty] | 0 | 9.976 | 5 | 5.0932 | 4.7662 | 4.5531 | 4.2857 | 0.48044 | 9.433
2006-01-05 | 3:28 | 1 | 17.373 | 0 | 5 | 0 | 55.127 | 55.792 | 44.97 | 45.198 | 36.849 | 26.502 | 5.085 | 1 | 0 | 64.702 | 61.674 | 56.27 | 18.731 | 0 | 0 | 52.308 | 36.66 | [5 empty] | 17.373 | 9.929 | 6 | 5.1156 | 4.7875 | 4.554 | 4.2857 | 0.50176 | 9.8083
2006-01-05 | 3:29 | 0 | 17.348 | 0 | 6 | 0 | 55.174 | 55.769 | 44.809 | 45.222 | 36.801 | 26.429 | 5.237 | 1 | 0 | 64.68 | 61.651 | 56.382 | 18.756 | 0 | 0 | 52.214 | 36.66 | [5 empty] | 0 | 9.952 | 7 | 5.0714 | 4.7454 | 4.5522 | 4.2857 | 0.45968 | 9.0643
2006-01-05 | 3:30 | 0 | 17.404 | 0 | 5 | 0 | 55.179 | 55.867 | 44.904 | 45.112 | 36.784 | 26.507 | 5.193 | 1 | 0 | 64.684 | 61.679 | 56.321 | 18.786 | 0 | 0 | 52.219 | 36.689 | [5 empty] | 0 | 10.067 | 8 | 5.0842 | 4.7576 | 4.5527 | 4.2857 | 0.47186 | 9.281
2006-01-05 | 3:31 | 0 | 17.373 | 0 | 5 | 0 | 55.127 | 55.746 | 44.809 | 45.037 | 36.801 | 26.527 | 5.137 | 1 | 0 | 64.68 | 61.631 | 56.316 | 18.731 | 0 | 0 | 52.147 | 36.639 | [5 empty] | 0 | 10.09 | 9 | 5.1005 | 4.7731 | 4.5534 | 4.2857 | 0.48736 | 9.5552
2006-01-05 | 3:32 | 1 | 17.323 | 0 | 5 | 0 | 55.151 | 55.816 | 44.785 | 45.084 | 37.014 | 26.551 | 4.959 | 1 | 0 | 64.68 | 61.631 | 56.382 | 18.756 | 0 | 0 | 52.1 | 36.639 | [5 empty] | 17.323 | 10.067 | 10 | 5.1523 | 4.8223 | 4.5555 | 4.2857 | 0.53663 | 10.4154
2006-01-05 | 3:33 | 0 | 17.348 | 0 | 6 | 0 | 55.104 | 55.792 | 44.809 | 45.175 | 36.873 | 26.502 | 4.933 | 1 | 0 | 64.634 | 61.631 | 56.227 | 18.756 | 0 | 0 | 52.056 | 36.615 | [5 empty] | 0 | 9.929 | 11 | 5.1599 | 4.8295 | 4.5558 | 4.2857 | 0.54383 | 10.5395
2006-01-05 | 3:34 | 0 | 17.373 | 0 | 5 | 0 | 55.06 | 55.792 | 44.809 | 45.014 | 36.873 | 26.502 | 5.085 | 1 | 0 | 64.657 | 61.608 | 56.181 | 18.706 | 0 | 0 | 52.032 | 36.639 | [5 empty] | 0 | 10.046 | 12 | 5.1156 | 4.7875 | 4.554 | 4.2857 | 0.50176 | 9.8083
2006-01-05 | 3:35 | 0 | 17.373 | 0 | 5 | 1 | 55.081 | 55.701 | 44.876 | 44.991 | 36.825 | 26.551 | 4.985 | 1 | 0 | 64.68 | 61.608 | 56.25 | 18.756 | 0 | 0 | 51.986 | 36.615 | [5 empty] | 0 | 10.09 | 13 | 5.1448 | 4.8152 | 4.5552 | 4.2857 | 0.52944 | 10.2908
2006-01-05 | 3:36 | 1 | 17.373 | 1 | 5 | 0 | 55.127 | 55.746 | 44.762 | 45.107 | 36.591 | 26.478 | 5.137 | 1 | 0 | 64.657 | 61.608 | 56.227 | 18.756 | 0 | 0 | 51.986 | 36.615 | [5 empty] | 17.373 | 10.02 | 0 | 5.1005 | 4.7731 | 4.5534 | 4.2857 | 0.48736 | 9.5552
2006-01-05 | 3:37 | 0 | 17.373 | 0 | 6 | 0 | 54.966 | 55.725 | 44.739 | 44.97 | 36.191 | 26.478 | 5.085 | 1 | 0 | 64.634 | 61.562 | 56.204 | 18.731 | 0 | 0 | 51.962 | 36.567 | [5 empty] | 0 | 9.996 | 1 | 5.1156 | 4.7875 | 4.2683 | 4 | 0.78747 | 15.3934
2006-01-05 | 3:38 | 0 | 17.373 | 0 | 5 | 0 | 54.852 | 55.47 | 44.715 | 45.084 | 35.768 | 26.502 | 5.211 | 1 | 0 | 64.611 | 61.562 | 56.25 | 18.756 | 0 | 0 | 51.918 | 36.567 | [5 empty] | 0 | 9.768 | 2 | 5.079 | 4.7526 | 4.2668 | 4 | 0.7526 | 14.8179
2006-01-05 | 3:39 | 0 | 17.373 | 0 | 5 | 0 | 54.784 | 55.426 | 44.785 | 44.97 | 35.203 | 26.573 | 5.389 | 1 | 0 | 64.634 | 61.651 | 56.091 | 18.756 | 0 | 0 | 51.918 | 36.567 | [5 empty] | 0 | 9.814 | 3 | 5.0271 | 4.7033 | 4.2647 | 4 | 0.70332 | 13.9906
2006-01-05 | 3:40 | 1 | 17.348 | 0 | 5 | 0 | 54.646 | 55.379 | 44.785 | 45.014 | 34.969 | 26.527 | 5.188 | 1 | 0 | 64.611 | 61.585 | 56.159 | 18.781 | 0 | 0 | 51.895 | 36.567 | [5 empty] | 17.348 | 9.632 | 4 | 5.0857 | 4.759 | 4.2671 | 4 | 0.75896 | 14.9236
2006-01-05 | 3:41 | 0 | 17.313 | 0 | 6 | 0 | 54.637 | 55.256 | 44.706 | 44.89 | 35.146 | 26.517 | 4.923 | 1 | 0 | 64.579 | 61.553 | 56.195 | 18.721 | 0 | 0 | 51.839 | 36.533 | [5 empty] | 0 | 9.747 | 5 | 5.1628 | 4.8323 | 4.2702 | 4 | 0.83231 | 16.1213
2006-01-05 | 3:42 | 0 | 17.338 | 0 | 5 | 0 | 54.637 | 55.323 | 44.776 | 45.005 | 34.959 | 26.564 | 5.175 | 1 | 0 | 64.556 | 61.553 | 56.261 | 18.721 | 0 | 0 | 51.839 | 36.557 | [5 empty] | 0 | 9.632 | 6 | 5.0894 | 4.7626 | 4.2672 | 4 | 0.76256 | 14.9832
2006-01-05 | 3:43 | 0 | 17.373 | 0 | 5 | 0 | 54.67 | 55.335 | 44.624 | 44.876 | 34.711 | 26.622 | 5.137 | 1 | 0 | 64.588 | 61.562 | 56.044 | 18.756 | 0 | 0 | 51.871 | 36.591 | [5 empty] | 0 | 9.794 | 7 | 5.1005 | 4.7731 | 4.2677 | 4 | 0.77308 | 15.1569
2006-01-05 | 3:44 | 1 | 17.373 | 0 | 5 | 0 | 54.691 | 55.335 | 44.671 | 44.876 | 35.581 | 26.573 | 5.059 | 1 | 0 | 64.588 | 61.54 | 56.068 | 18.756 | 0 | 0 | 51.848 | 36.567 | [5 empty] | 17.373 | 9.815 | 8 | 5.1232 | 4.7947 | 4.2686 | 4 | 0.79467 | 15.5111
2006-01-05 | 3:45 | 0 | 17.373 | 1 | 6 | 0 | 54.807 | 55.54 | 44.624 | 44.832 | 35.675 | 26.478 | 5.01 | 1 | 0 | 64.588 | 61.517 | 56.091 | 18.756 | 0 | 0 | 51.848 | 36.591 | [5 empty] | 0 | 9.975 | 9 | 5.1375 | 4.8082 | 4.2692 | 4 | 0.80823 | 15.732
2006-01-05 | 3:46 | 0 | 17.368 | 0 | 5 | 0 | 54.87 | 55.58 | 44.529 | 44.804 | 35.433 | 26.448 | 5.106 | 2 | 0 | 64.54 | 61.469 | 56.063 | 18.726 | 0 | 0 | 51.797 | 36.586 | [5 empty] | 0 | 10.066 | 10 | 5.1095 | 4.7817 | 4.268 | 4 | 0.78166 | 15.2981
2006-01-05 | 3:47 | 0 | 17.368 | 0 | 5 | 0 | 54.824 | 55.466 | 44.552 | 44.872 | 34.964 | 26.377 | 5.132 | 1 | 0 | 64.584 | 61.603 | 56.016 | 18.849 | 0 | 0 | 51.82 | 36.562 | [5 empty] | 0 | 9.952 | 11 | 5.102 | 4.7745 | 4.2677 | 4 | 0.77446 | 15.1797
2006-01-05 | 3:48 | 1 | 17.343 | 0 | 5 | 0 | 54.779 | 55.445 | 44.505 | 44.757 | 35.388 | 26.642 | 4.928 | 1 | 0 | 64.54 | 61.469 | 55.993 | 18.676 | 0 | 0 | 51.797 | 36.514 | [5 empty] | 17.343 | 10.022 | 12 | 5.1614 | 4.8309 | 4.2701 | 4 | 0.83093 | 16.099
2006-01-05 | 3:49 | 0 | 17.368 | 0 | 5 | 0 | 54.87 | 55.58 | 44.573 | 44.781 | 35.175 | 26.497 | 4.776 | 1 | 0 | 64.518 | 61.469 | 55.925 | 18.726 | 0 | 0 | 51.776 | 36.538 | [5 empty] | 0 | 10.089 | 13 | 5.2056 | 4.873 | 4.2719 | 4 | 0.873 | 16.7704
2006-01-05 | 3:50 | 0 | 17.368 | 0 | 6 | 1 | 54.756 | 55.603 | 44.734 | 44.781 | 36.115 | 26.642 | 5.132 | 1 | 0 | 64.607 | 61.492 | 56.086 | 18.824 | 0 | 0 | 51.776 | 36.538 | [5 empty] | 0 | 9.975 | 14 | 5.102 | 4.7745 | 4.2677 | 4 | 0.77446 | 15.1797
2006-01-05 | 3:51 | 0 | 17.343 | 0 | 5 | 0 | 54.917 | 55.627 | 44.529 | 44.757 | 36.093 | 26.497 | 5.258 | 1 | 0 | 64.518 | 61.446 | 55.949 | 18.676 | 0 | 0 | 51.776 | 36.531 | [5 empty] | 0 | 10.16 | 0 | 5.0653 | 4.7396 | 4.2663 | 4 | 0.73959 | 14.6011
2006-01-05 | 3:52 | 1 | 17.336 | 0 | 5 | 0 | 54.749 | 55.529 | 44.522 | 44.75 | 35.921 | 26.561 | 5.199 | 1 | 0 | 64.488 | 61.416 | 55.918 | 18.62 | 0 | 0 | 51.722 | 36.462 | [5 empty] | 17.336 | 9.999 | 1 | 5.0825 | 4.7559 | 4.5527 | 4.2857 | 0.4702 | 9.2515
2006-01-05 | 3:53 | 0 | 17.311 | 0 | 5 | 0 | 54.77 | 55.482 | 44.475 | 44.727 | 35.825 | 26.515 | 4.846 | 1 | 0 | 64.465 | 61.439 | 55.895 | 18.693 | 0 | 0 | 51.722 | 36.438 | [5 empty] | 0 | 10.043 | 2 | 5.1852 | 4.8536 | 4.5568 | 4.2857 | 0.56791 | 10.9525
2006-01-05 | 3:54 | 0 | 17.368 | 1 | 6 | 0 | 54.917 | 55.445 | 44.643 | 44.781 | 35.67 | 26.568 | 4.902 | 1 | 0 | 64.518 | 61.423 | 55.902 | 18.726 | 0 | 0 | 51.729 | 36.514 | [5 empty] | 0 | 10.136 | 3 | 5.1689 | 4.8381 | 4.5562 | 4.2857 | 0.55241 | 10.6871
2006-01-05 | 3:55 | 0 | 17.368 | 0 | 5 | 0 | 54.824 | 55.536 | 44.573 | 44.781 | 36.021 | 26.497 | 4.828 | 1 | 0 | 64.472 | 61.423 | 56.04 | 18.824 | 0 | 0 | 51.752 | 36.445 | [5 empty] | 0 | 10.043 | 4 | 5.1905 | 4.8586 | 4.557 | 4.2857 | 0.5729 | 11.0374
2006-01-05 | 3:56 | 1 | 17.368 | 0 | 5 | 0 | 54.824 | 55.536 | 44.69 | 44.781 | 36.069 | 26.593 | 5.005 | 1 | 0 | 64.472 | 61.423 | 55.925 | 18.701 | 0 | 0 | 51.729 | 36.445 | [5 empty] | 17.368 | 10.043 | 5 | 5.1389 | 4.8096 | 4.555 | 4.2857 | 0.5239 | 10.1947
2006-01-05 | 3:57 | 0 | 17.311 | 0 | 5 | 0 | 54.908 | 55.435 | 44.498 | 44.727 | 36.342 | 26.61 | 4.869 | 1 | 0 | 64.465 | 61.416 | 55.848 | 18.668 | 0 | 0 | 51.699 | 36.438 | [5 empty] | 0 | 10.181 | 6 | 5.1785 | 4.8473 | 4.5566 | 4.2857 | 0.56155 | 10.8437
2006-01-05 | 3:58 | 0 | 17.343 | 0 | 5 | 0 | 54.87 | 55.58 | 44.596 | 44.918 | 36.351 | 26.689 | 4.98 | 1 | 0 | 64.472 | 61.423 | 55.879 | 18.701 | 0 | 0 | 51.706 | 36.493 | [5 empty] | 0 | 9.952 | 7 | 5.1462 | 4.8165 | 4.5553 | 4.2857 | 0.53082 | 10.3148
2006-01-05 | 3:59 | 0 | 17.318 | 0 | 6 | 0 | 54.938 | 55.466 | 44.482 | 44.781 | 36.28 | 26.568 | 4.802 | 1 | 0 | 64.472 | 61.446 | 55.949 | 18.701 | 0 | 0 | 51.706 | 36.421 | [5 empty] | 0 | 10.157 | 8 | 5.1981 | 4.8658 | 4.5574 | 4.2857 | 0.58009 | 11.1598
2006-01-05 | 4:00 | 1 | 17.368 | 0 | 5 | 0 | 54.824 | 55.536 | 44.552 | 44.895 | 35.997 | 26.497 | 4.776 | 1 | 0 | 64.449 | 61.378 | 55.993 | 18.701 | 0 | 0 | 51.682 | 36.445 | [5 empty] | 17.368 | 9.929 | 9 | 5.2056 | 4.873 | 4.5577 | 4.2857 | 0.58729 | 11.2818
2006-01-05 | 4:01 | 0 | 17.368 | 0 | 5 | 0 | 55.008 | 55.536 | 44.596 | 44.827 | 35.928 | 26.618 | 4.879 | 2 | 0 | 64.449 | 61.4 | 55.834 | 18.726 | 0 | 0 | 51.706 | 36.373 | [5 empty] | 0 | 10.181 | 10 | 5.1756 | 4.8445 | 4.5564 | 4.2857 | 0.55878 | 10.7963
2006-01-05 | 4:02 | 0 | 17.368 | 0 | 5 | 0 | 54.938 | 55.559 | 44.552 | 44.827 | 36.093 | 26.546 | 4.75 | 1 | 0 | 64.406 | 61.378 | 55.834 | 18.726 | 0 | 0 | 51.682 | 36.397 | [5 empty] | 0 | 10.111 | 11 | 5.2132 | 4.8802 | 4.558 | 4.2857 | 0.59449 | 11.4035
2006-01-05 | 4:03 | 0 | 17.368 | 0 | 6 | 0 | 55.008 | 55.536 | 44.62 | 44.827 | 36.115 | 26.787 | 4.954 | 1 | 0 | 64.449 | 61.357 | 55.855 | 18.849 | 0 | 0 | 51.797 | 36.351 | [5 empty] | 0 | 10.181 | 12 | 5.1538 | 4.8237 | 4.5556 | 4.2857 | 0.53802 | 10.4393
2006-01-05 | 4:04 | 1 | 17.343 | 1 | 5 | 1 | 55.099 | 55.697 | 44.552 | 44.895 | 36.045 | 26.689 | 4.853 | 1 | 0 | 64.449 | 61.334 | 55.855 | 18.726 | 0 | 0 | 51.682 | 36.351 | [5 empty] | 17.343 | 10.204 | 13 | 5.1832 | 4.8517 | 4.5567 | 4.2857 | 0.56598 | 10.9194
2006-01-05 | 4:05 | 0 | 17.368 | 0 | 5 | 0 | 55.055 | 55.718 | 44.62 | 44.804 | 35.974 | 26.787 | 4.902 | 1 | 0 | 64.406 | 61.357 | 55.811 | 18.726 | 0 | 0 | 51.682 | 36.445 | [5 empty] | 0 | 10.251 | 0 | 5.1689 | 4.8381 | 4.5562 | 4.2857 | 0.55241 | 10.6871
2006-01-05 | 4:06 | 0 | 17.356 | 0 | 5 | 0 | 54.997 | 55.729 | 44.631 | 44.93 | 36.103 | 26.799 | 4.915 | 1 | 0 | 64.461 | 61.48 | 55.844 | 18.862 | 0 | 0 | 51.785 | 36.433 | [5 empty] | 0 | 10.067 | 1 | 5.1652 | 4.8345 | 4.2703 | 4 | 0.83453 | 16.1569
2006-01-05 | 4:07 | 0 | 17.381 | 0 | 6 | 0 | 55.02 | 55.662 | 44.722 | 44.93 | 36.643 | 26.75 | 4.866 | 1 | 0 | 64.394 | 61.366 | 55.799 | 18.764 | 0 | 0 | 51.694 | 36.409 | [5 empty] | 0 | 10.09 | 2 | 5.1794 | 4.8481 | 4.2709 | 4 | 0.84809 | 16.3742
2006-01-05 | 4:08 | 1 | 17.381 | 0 | 5 | 0 | 55.181 | 55.776 | 44.631 | 44.883 | 36.667 | 26.75 | 4.892 | 1 | 0 | 64.417 | 61.389 | 55.844 | 18.789 | 0 | 0 | 51.671 | 36.433 | [5 empty] | 17.381 | 10.298 | 3 | 5.1718 | 4.8409 | 4.2706 | 4 | 0.84089 | 16.2591
2006-01-05 | 4:09 | 0 | 17.436 | 0 | 5 | 0 | 55.165 | 55.83 | 44.729 | 44.914 | 36.064 | 26.782 | 5 | 1 | 0 | 64.47 | 61.375 | 55.806 | 18.771 | 0 | 0 | 51.724 | 36.488 | [5 empty] | 0 | 10.251 | 4 | 5.1404 | 4.811 | 4.2693 | 4 | 0.811 | 15.777
2006-01-05 | 4:10 | 0 | 17.371 | 0 | 5 | 0 | 55.104 | 55.699 | 44.533 | 44.967 | 36.002 | 26.743 | 4.933 | 1 | 0 | 64.388 | 61.359 | 55.722 | 18.756 | 0 | 0 | 51.64 | 36.45 | [5 empty] | 0 | 10.137 | 5 | 5.1599 | 4.8295 | 4.2701 | 4 | 0.82955 | 16.0767
2006-01-05 | 4:11 | 0 | 17.404 | 0 | 5 | 0 | 55.134 | 55.823 | 44.678 | 44.883 | 35.799 | 26.846 | 4.992 | 1 | 0 | 64.417 | 61.323 | 55.729 | 18.739 | 0 | 0 | 51.764 | 36.481 | [5 empty] | 0 | 10.251 | 6 | 5.1427 | 4.8132 | 4.2694 | 4 | 0.81321 | 15.8129
2006-01-05 | 4:12 | 1 | 17.371 | 0 | 6 | 0 | 55.218 | 55.769 | 44.692 | 44.944 | 35.368 | 26.718 | 4.807 | 1 | 0 | 64.365 | 61.247 | 55.699 | 18.731 | 0 | 0 | 51.617 | 36.378 | [5 empty] | 17.371 | 10.274 | 7 | 5.1966 | 4.8644 | 4.2716 | 4 | 0.86442 | 16.6344
2006-01-05 | 4:13 | 0 | 17.404 | 1 | 5 | 0 | 55.202 | 55.823 | 44.769 | 44.974 | 36.033 | 26.725 | 4.815 | 2 | 0 | 64.372 | 61.323 | 55.729 | 18.739 | 0 | 0 | 51.647 | 36.385 | [5 empty] | 0 | 10.228 | 8 | 5.1943 | 4.8622 | 4.2715 | 4 | 0.86221 | 16.5992
2006-01-05 | 4:14 | 0 | 17.381 | 0 | 5 | 0 | 55.158 | 55.844 | 44.722 | 44.974 | 35.423 | 26.75 | 4.941 | 1 | 0 | 64.372 | 61.3 | 55.708 | 18.764 | 0 | 0 | 51.671 | 36.385 | [5 empty] | 0 | 10.184 | 9 | 5.1576 | 4.8273 | 4.27 | 4 | 0.82733 | 16.0411
2006-01-05 | 4:15 | 0 | 17.404 | 0 | 5 | 0 | 55.111 | 55.776 | 44.722 | 44.974 | 35 | 26.824 | 5.018 | 1 | 0 | 64.417 | 61.3 | 55.615 | 18.713 | 0 | 0 | 51.647 | 36.409 | [5 empty] | 0 | 10.137 | 10 | 5.1352 | 4.806 | 4.2691 | 4 | 0.80602 | 15.6961
2006-01-05 | 4:16 | 1 | 17.381 | 0 | 6 | 0 | 55.134 | 55.776 | 44.837 | 44.974 | 35.282 | 26.75 | 5.119 | 1 | 0 | 64.372 | 61.254 | 55.685 | 18.713 | 0 | 0 | 51.626 | 36.457 | [5 empty] | 17.381 | 10.16 | 11 | 5.1057 | 4.7781 | 4.2679 | 4 | 0.77806 | 15.2389
2006-01-05 | 4:17 | 0 | 17.404 | 0 | 5 | 0 | 55.134 | 55.799 | 44.722 | 45.021 | 35.61 | 26.581 | 5.067 | 1 | 0 | 64.349 | 61.277 | 55.638 | 18.688 | 0 | 0 | 51.603 | 36.433 | [5 empty] | 0 | 10.113 | 12 | 5.1209 | 4.7925 | 4.2685 | 4 | 0.79245 | 15.4749
2006-01-05 | 4:18 | 0 | 17.436 | 0 | 5 | 0 | 55.165 | 55.76 | 44.823 | 45.005 | 35.335 | 26.782 | 5.052 | 1 | 0 | 64.378 | 61.263 | 55.669 | 18.746 | 0 | 0 | 51.657 | 36.416 | [5 empty] | 0 | 10.16 | 13 | 5.1253 | 4.7966 | 4.2687 | 4 | 0.79661 | 15.5428
2006-01-05 | 4:19 | 0 | 17.404 | 0 | 5 | 1 | 55.088 | 55.753 | 44.769 | 44.974 | 35.304 | 26.654 | 5.018 | 1 | 0 | 64.349 | 61.277 | 55.685 | 18.739 | 0 | 0 | 51.58 | 36.363 | [5 empty] | 0 | 10.114 | 14 | 5.1352 | 4.806 | 4.2691 | 4 | 0.80602 | 15.6961
2006-01-05 | 4:20 | 1 | 17.381 | 0 | 5 | 0 | 55.043 | 55.729 | 44.792 | 44.953 | 35.775 | 26.556 | 5.041 | 1 | 0 | 64.349 | 61.234 | 55.615 | 18.739 | 0 | 0 | 51.626 | 36.316 | [5 empty] | 17.381 | 10.09 | 0 | 5.1285 | 4.7997 | 4.2688 | 4 | 0.79965 | 15.5924
2006-01-05 | 4:21 | 0 | 17.404 | 0 | 6 | 0 | 55.111 | 55.685 | 44.816 | 44.953 | 35.727 | 26.605 | 4.892 | 1 | 0 | 64.349 | 61.211 | 55.592 | 18.688 | 0 | 0 | 51.626 | 36.316 | [5 empty] | 0 | 10.158 | 1 | 5.1718 | 4.8409 | 4.5563 | 4.2857 | 0.55518 | 10.7347
2006-01-05 | 4:22 | 0 | 17.404 | 1 | 5 | 0 | 55.111 | 55.708 | 44.86 | 44.953 | 35.868 | 26.63 | 5.093 | 1 | 0 | 64.349 | 61.234 | 55.638 | 18.789 | 0 | 0 | 51.603 | 36.268 | [5 empty] | 0 | 10.158 | 2 | 5.1133 | 4.7853 | 4.5539 | 4.2857 | 0.49954 | 9.7695
2006-01-05 | 4:23 | 0 | 17.356 | 0 | 5 | 0 | 55.064 | 55.708 | 44.699 | 44.974 | 35.376 | 26.534 | 4.789 | 1 | 0 | 64.305 | 61.234 | 55.571 | 18.688 | 0 | 0 | 51.58 | 36.268 | [5 empty] | 0 | 10.09 | 3 | 5.2018 | 4.8694 | 4.5575 | 4.2857 | 0.58369 | 11.2208
2006-01-05 | 4:24 | 1 | 17.381 | 0 | 5 | 0 | 55.111 | 55.729 | 44.699 | 44.974 | 35.703 | 26.605 | 4.74 | 1 | 0 | 64.305 | 61.211 | 55.592 | 18.713 | 0 | 0 | 51.58 | 36.292 | [5 empty] | 17.381 | 10.137 | 4 | 5.2161 | 4.883 | 4.5581 | 4.2857 | 0.59725 | 11.4502
2006-01-05 | 4:25 | 0 | 17.381 | 0 | 6 | 0 | 55.064 | 55.799 | 44.769 | 44.907 | 35.541 | 26.556 | 4.967 | 1 | 0 | 64.326 | 61.188 | 55.524 | 18.688 | 0 | 0 | 51.58 | 36.268 | [5 empty] | 0 | 10.157 | 5 | 5.15 | 4.8201 | 4.5554 | 4.2857 | 0.53442 | 10.3771
2006-01-05 | 4:26 | 0 | 17.411 | 0 | 5 | 0 | 55.095 | 55.713 | 44.729 | 44.958 | 35.617 | 26.662 | 5.101 | 1 | 0 | 64.33 | 61.193 | 55.552 | 18.721 | 0 | 0 | 51.584 | 36.275 | [5 empty] | 0 | 10.137 | 6 | 5.111 | 4.783 | 4.5538 | 4.2857 | 0.49733 | 9.7306
2006-01-05 | 4:27 | 0 | 17.376 | 0 | 5 | 0 | 55.106 | 55.704 | 44.65 | 45.04 | 35.419 | 26.483 | 4.763 | 1 | 0 | 64.278 | 61.161 | 55.589 | 18.686 | 0 | 0 | 51.507 | 36.194 | [5 empty] | 0 | 10.066 | 7 | 5.2094 | 4.8766 | 4.5578 | 4.2857 | 0.59089 | 11.3427
2006-01-05 | 4:28 | 1 | 17.353 | 0 | 5 | 0 | 55.106 | 55.725 | 44.627 | 44.879 | 34.926 | 26.529 | 4.611 | 1 | 0 | 64.232 | 61.138 | 55.496 | 18.686 | 0 | 0 | 51.531 | 36.194 | [5 empty] | 17.353 | 10.227 | 8 | 5.2537 | 4.9187 | 4.5596 | 4.2857 | 0.63296 | 12.048
2006-01-05 | 4:29 | 0 | 17.353 | 0 | 5 | 0 | 55.13 | 55.748 | 44.741 | 44.879 | 35.208 | 26.578 | 4.634 | 1 | 0 | 64.21 | 61.138 | 55.473 | 18.686 | 0 | 0 | 51.531 | 36.218 | [5 empty] | 0 | 10.251 | 9 | 5.247 | 4.9123 | 4.5593 | 4.2857 | 0.62659 | 11.942
2006-01-05 | 4:30 | 0 | 17.376 | 0 | 6 | 0 | 55.153 | 55.795 | 44.788 | 44.879 | 35.019 | 26.627 | 4.763 | 1 | 0 | 64.21 | 61.229 | 55.589 | 18.809 | 0 | 0 | 51.622 | 36.359 | [5 empty] | 0 | 10.274 | 10 | 5.2094 | 4.8766 | 4.5578 | 4.2857 | 0.59089 | 11.3427
2006-01-05 | 4:31 | 0 | 17.353 | 1 | 5 | 0 | 55.083 | 55.771 | 44.606 | 45.016 | 36.148 | 26.529 | 4.56 | 2 | 0 | 64.21 | 61.161 | 55.428 | 18.686 | 0 | 0 | 51.507 | 36.241 | [5 empty] | 0 | 10.067 | 11 | 5.2685 | 4.9328 | 4.5602 | 4.2857 | 0.64708 | 12.2819
2006-01-05 | 4:32 | 1 | 17.353 | 0 | 5 | 0 | 55.13 | 55.748 | 44.673 | 44.972 | 35.349 | 26.507 | 4.508 | 1 | 0 | 64.21 | 61.115 | 55.473 | 18.661 | 0 | 0 | 51.484 | 36.265 | [5 empty] | 17.353 | 10.158 | 12 | 5.2837 | 4.9472 | 4.5608 | 4.2857 | 0.66147 | 12.5192
2006-01-05 | 4:33 | 0 | 17.376 | 0 | 5 | 1 | 55.153 | 55.748 | 44.65 | 44.902 | 34.691 | 26.603 | 4.56 | 1 | 0 | 64.232 | 61.138 | 55.473 | 18.686 | 0 | 0 | 51.484 | 36.241 | [5 empty] | 0 | 10.251 | 13 | 5.2685 | 4.9328 | 4.5602 | 4.2857 | 0.64708 | 12.2819
2006-01-05 | 4:34 | 0 | 17.376 | 0 | 5 | 0 | 55.153 | 55.704 | 44.627 | 44.949 | 34.526 | 26.507 | 4.534 | 1 | 0 | 64.21 | 61.072 | 55.428 | 18.686 | 0 | 0 | 51.507 | 36.265 | [5 empty] | 0 | 10.204 | 0 | 5.2761 | 4.94 | 4.5605 | 4.2857 | 0.65427 | 12.4007
2006-01-05 | 4:35 | 0 | 17.376 | 0 | 6 | 0 | 55.106 | 55.771 | 44.673 | 44.902 | 34.479 | 26.627 | 4.534 | 1 | 0 | 64.187 | 61.072 | 55.335 | 18.686 | 0 | 0 | 51.484 | 36.241 | [5 empty] | 0 | 10.204 | 1 | 5.2761 | 4.94 | 4.2748 | 4 | 0.93999 | 17.816
2006-01-05 | 4:36 | 1 | 17.411 | 0 | 5 | 0 | 55.116 | 55.827 | 44.729 | 44.867 | 34.254 | 26.588 | 4.57 | 1 | 0 | 64.219 | 61.104 | 55.391 | 18.696 | 0 | 0 | 51.517 | 36.299 | [5 empty] | 17.411 | 10.249 | 2 | 5.2656 | 4.93 | 4.2744 | 4 | 0.93002 | 17.6622
2006-01-05 | 4:37 | 0 | 17.389 | 0 | 5 | 0 | 55.162 | 55.827 | 44.659 | 45.072 | 34.512 | 26.564 | 4.799 | 1 | 0 | 64.198 | 61.127 | 55.391 | 18.746 | 0 | 0 | 51.54 | 36.299 | [5 empty] | 0 | 10.09 | 3 | 5.1989 | 4.8666 | 4.2717 | 4 | 0.86664 | 16.6695
2006-01-05 | 4:38 | 0 | 17.376 | 0 | 5 | 0 | 55.13 | 55.748 | 44.627 | 44.858 | 34.385 | 26.507 | 4.56 | 1 | 0 | 64.166 | 61.049 | 55.405 | 18.686 | 0 | 0 | 51.46 | 36.218 | [5 empty] | 0 | 10.272 | 4 | 5.2685 | 4.9328 | 4.2745 | 4 | 0.93279 | 17.705
2006-01-05 | 4:39 | 0 | 17.411 | 0 | 5 | 0 | 55.209 | 55.781 | 44.753 | 44.935 | 34.395 | 26.684 | 4.67 | 1 | 0 | 64.241 | 61.058 | 55.368 | 18.696 | 0 | 0 | 51.517 | 36.251 | [5 empty] | 0 | 10.274 | 5 | 5.2365 | 4.9023 | 4.2732 | 4 | 0.90234 | 17.2318
2006-01-05 | 4:40 | 1 | 17.376 | 0 | 6 | 0 | 55.106 | 55.771 | 44.673 | 44.879 | 35.277 | 26.483 | 4.964 | 1 | 0 | 64.187 | 61.026 | 55.452 | 18.686 | 0 | 0 | 51.46 | 36.218 | [5 empty] | 17.376 | 10.227 | 6 | 5.1509 | 4.821 | 4.2697 | 4 | 0.82096 | 15.9383
2006-01-05 | 4:41 | 0 | 17.411 | 1 | 5 | 0 | 55.116 | 55.874 | 44.706 | 44.935 | 35.194 | 26.684 | 4.799 | 1 | 0 | 64.198 | 61.058 | 55.323 | 18.696 | 0 | 0 | 51.517 | 36.182 | [5 empty] | 0 | 10.181 | 7 | 5.1989 | 4.8666 | 4.2717 | 4 | 0.86664 | 16.6695
2006-01-05 | 4:42 | 0 | 17.353 | 0 | 5 | 0 | 55.106 | 55.748 | 44.627 | 44.879 | 35.349 | 26.578 | 4.534 | 1 | 0 | 64.143 | 61.049 | 55.291 | 18.661 | 0 | 0 | 51.46 | 36.194 | [5 empty] | 0 | 10.227 | 8 | 5.2761 | 4.94 | 4.2748 | 4 | 0.93999 | 17.816
2006-01-05 | 4:43 | 0 | 17.389 | 0 | 5 | 0 | 55.116 | 55.757 | 44.753 | 44.89 | 35.17 | 26.637 | 4.722 | 1 | 0 | 64.198 | 61.012 | 55.323 | 18.673 | 0 | 0 | 51.47 | 36.203 | [5 empty] | 0 | 10.226 | 9 | 5.2214 | 4.888 | 4.2726 | 4 | 0.88795 | 17.0061
2006-01-05 | 4:44 | 1 | 17.353 | 0 | 5 | 0 | 55.083 | 55.771 | 44.697 | 44.858 | 34.409 | 26.529 | 4.508 | 2 | 0 | 64.143 | 61.003 | 55.221 | 18.686 | 0 | 0 | 51.46 | 36.1 | [5 empty] | 17.353 | 10.225 | 10 | 5.2837 | 4.9472 | 4.2751 | 4 | 0.94719 | 17.9267
2006-01-05 | 4:45 | 0 | 17.389 | 0 | 5 | 0 | 55.139 | 55.757 | 44.774 | 44.911 | 34.395 | 26.637 | 4.495 | 1 | 0 | 64.152 | 60.992 | 55.323 | 18.673 | 0 | 0 | 51.47 | 36.134 | [5 empty] | 0 | 10.228 | 11 | 5.2875 | 4.9508 | 4.2753 | 4 | 0.95078 | 17.9819
2006-01-05 | 4:46 | 0 | 17.396 | 0 | 6 | 0 | 55.148 | 55.767 | 44.783 | 44.876 | 34.804 | 26.549 | 4.428 | 1 | 0 | 64.139 | 60.999 | 55.263 | 18.681 | 0 | 0 | 51.456 | 36.143 | [5 empty] | 0 | 10.272 | 12 | 5.307 | 4.9693 | 4.276 | 4 | 0.96933 | 18.2652
2006-01-05 | 4:47 | 0 | 17.373 | 0 | 5 | 0 | 55.102 | 55.743 | 44.645 | 44.921 | 34.921 | 26.478 | 4.428 | 1 | 0 | 64.139 | 61.022 | 55.309 | 18.681 | 0 | 0 | 51.432 | 36.096 | [5 empty] | 0 | 10.181 | 13 | 5.307 | 4.9693 | 4.276 | 4 | 0.96933 | 18.2652
2006-01-05 | 4:48 | 1 | 17.426 | 0 | 5 | 1 | 55.246 | 55.909 | 44.767 | 44.881 | 35.725 | 26.532 | 4.712 | 1 | 0 | 64.143 | 61.026 | 55.382 | 18.711 | 0 | 0 | 51.439 | 36.1 | [5 empty] | 17.426 | 10.365 | 14 | 5.2243 | 4.8907 | 4.2727 | 4 | 0.89072 | 17.0496
2006-01-05 | 4:49 | 0 | 17.404 | 0 | 5 | 0 | 55.267 | 56.047 | 44.72 | 44.904 | 35.256 | 26.458 | 4.56 | 1 | 0 | 64.143 | 61.026 | 55.2 | 18.688 | 0 | 0 | 51.46 | 36.079 | [5 empty] | 0 | 10.363 | 0 | 5.2685 | 4.9328 | 4.2745 | 4 | 0.93279 | 17.705
2006-01-05 | 4:50 | 0 | 17.404 | 1 | 5 | 0 | 55.246 | 56.026 | 44.788 | 44.972 | 34.574 | 26.556 | 4.534 | 1 | 0 | 64.166 | 61.026 | 55.2 | 18.688 | 0 | 0 | 51.46 | 36.055 | [5 empty] | 0 | 10.274 | 1 | 5.2761 | 4.94 | 4.5605 | 4.2857 | 0.65427 | 12.4007
2006-01-05 | 4:51 | 0 | 17.404 | 0 | 6 | 0 | 55.176 | 55.841 | 44.673 | 45.019 | 35.019 | 26.483 | 4.459 | 1 | 0 | 64.121 | 61.006 | 55.223 | 18.736 | 0 | 0 | 51.46 | 36.031 | [5 empty] | 0 | 10.157 | 2 | 5.2979 | 4.9607 | 4.5614 | 4.2857 | 0.67503 | 12.7415
2006-01-05 | 4:52 | 1 | 17.404 | 0 | 5 | 0 | 55.153 | 55.841 | 44.697 | 44.925 | 35.067 | 26.532 | 4.712 | 1 | 0 | 64.143 | 61.026 | 55.223 | 18.711 | 0 | 0 | 51.484 | 36.079 | [5 empty] | 17.404 | 10.228 | 3 | 5.2243 | 4.8907 | 4.5584 | 4.2857 | 0.605 | 11.5807
2006-01-05 | 4:53 | 0 | 17.404 | 0 | 5 | 0 | 55.13 | 55.818 | 44.743 | 44.949 | 34.739 | 26.652 | 4.585 | 1 | 0 | 64.121 | 60.983 | 55.176 | 18.711 | 0 | 0 | 51.46 | 36.079 | [5 empty] | 0 | 10.181 | 4 | 5.2612 | 4.9259 | 4.5599 | 4.2857 | 0.64016 | 12.1674
2006-01-05 | 4:54 | 0 | 17.373 | 0 | 5 | 0 | 55.081 | 55.722 | 44.806 | 44.897 | 34.897 | 26.549 | 4.377 | 2 | 0 | 64.116 | 60.933 | 55.148 | 18.681 | 0 | 0 | 51.411 | 36.05 | [5 empty] | 0 | 10.184 | 5 | 5.3218 | 4.9834 | 4.5624 | 4.2857 | 0.69773 | 13.1108
2006-01-05 | 4:55 | 0 | 17.426 | 0 | 5 | 0 | 55.109 | 55.771 | 44.72 | 44.949 | 34.715 | 26.627 | 4.511 | 1 | 0 | 64.143 | 60.983 | 55.2 | 18.711 | 0 | 0 | 51.46 | 36.079 | [5 empty] | 0 | 10.16 | 6 | 5.2828 | 4.9464 | 4.5608 | 4.2857 | 0.66064 | 12.5055
2006-01-05 | 4:56 | 1 | 17.404 | 0 | 5 | 0 | 55.223 | 55.75 | 44.72 | 44.972 | 34.715 | 26.603 | 4.485 | 1 | 0 | 64.121 | 60.937 | 55.2 | 18.711 | 0 | 0 | 51.484 | 36.079 | [5 empty] | 17.404 | 10.251 | 7 | 5.2904 | 4.9536 | 4.5611 | 4.2857 | 0.66784 | 12.6237
2006-01-05 | 4:57 | 0 | 17.426 | 0 | 6 | 0 | 55.153 | 55.841 | 44.697 | 45.063 | 34.62 | 26.483 | 4.384 | 1 | 0 | 64.098 | 60.914 | 55.2 | 18.688 | 0 | 0 | 51.439 | 36.079 | [5 empty] | 0 | 10.09 | 8 | 5.3198 | 4.9815 | 4.5623 | 4.2857 | 0.69579 | 13.0794
2006-01-05 | 4:58 | 0 | 17.404 | 0 | 5 | 0 | 55.314 | 55.818 | 44.629 | 44.925 | 35.749 | 26.412 | 4.485 | 1 | 0 | 64.054 | 60.914 | 55.2 | 18.663 | 0 | 0 | 51.439 | 36.1 | [5 empty] | 0 | 10.389 | 9 | 5.2904 | 4.9536 | 4.5611 | 4.2857 | 0.66784 | 12.6237
2006-01-05 | 4:59 | 0 | 17.373 | 1 | 5 | 0 | 55.377 | 56.042 | 44.645 | 44.944 | 35.344 | 26.382 | 4.403 | 1 | 0 | 64.05 | 60.887 | 55.172 | 18.658 | 0 | 0 | 51.365 | 36.072 | [5 empty] | 0 | 10.433 | 10 | 5.3142 | 4.9762 | 4.5621 | 4.2857 | 0.69054 | 12.994
2006-01-05 | 5:00 | 1 | 17.348 | 0 | 5 | 0 | 55.47 | 56.019 | 44.645 | 44.897 | 35.837 | 26.429 | 4.354 | 1 | 0 | 64.027 | 60.91 | 55.195 | 18.681 | 0 | 0 | 51.365 | 36.072 | [5 empty] | 17.348 | 10.573 | 11 | 5.3285 | 4.9898 | 4.5626 | 4.2857 | 0.7041 | 13.2138
2006-01-05 | 5:01 | 0 | 17.373 | 0 | 5 | 0 | 55.218 | 55.951 | 44.624 | 44.897 | 35.486 | 26.453 | 4.606 | 1 | 0 | 64.027 | 60.864 | 55.148 | 18.658 | 0 | 0 | 51.388 | 36.072 | [5 empty] | 0 | 10.321 | 12 | 5.2551 | 4.9201 | 4.5597 | 4.2857 | 0.63434 | 12.071
2006-01-05 | 5:02 | 0 | 17.396 | 0 | 5 | 1 | 55.309 | 55.86 | 44.669 | 44.876 | 35.861 | 26.478 | 4.681 | 1 | 0 | 64.05 | 60.887 | 55.102 | 18.681 | 0 | 0 | 51.411 | 36.072 | [5 empty] | 0 | 10.433 | 13 | 5.2333 | 4.8993 | 4.5588 | 4.2857 | 0.61358 | 11.7246
2006-01-05 | 5:03 | 0 | 17.348 | 0 | 6 | 0 | 55.286 | 56.089 | 44.669 | 44.921 | 35.179 | 26.453 | 4.48 | 1 | 0 | 63.981 | 60.864 | 55.102 | 18.658 | 0 | 0 | 51.341 | 36.096 | [5 empty] | 0 | 10.365 | 0 | 5.2918 | 4.9549 | 4.5612 | 4.2857 | 0.66922 | 12.6463
2006-01-05 | 5:04 | 1 | 17.378 | 0 | 5 | 0 | 55.13 | 55.909 | 44.743 | 44.972 | 35.373 | 26.578 | 4.686 | 1 | 0 | 64.077 | 60.937 | 55.039 | 18.711 | 0 | 0 | 51.369 | 36.124 | [5 empty] | 17.378 | 10.158 | 1 | 5.2318 | 4.8979 | 4.5587 | 4.2857 | 0.6122 | 11.7015
2006-01-05 | 5:05 | 0 | 17.404 | 0 | 5 | 0 | 55.176 | 55.888 | 44.767 | 44.949 | 35.725 | 26.627 | 4.789 | 1 | 0 | 64.077 | 60.891 | 55.085 | 18.736 | 0 | 0 | 51.369 | 36.1 | [5 empty] | 0 | 10.227 | 2 | 5.2018 | 4.8694 | 4.5575 | 4.2857 | 0.58369 | 11.2208
2006-01-05 | 5:06 | 0 | 17.401 | 0 | 5 | 0 | 55.106 | 55.795 | 44.72 | 44.972 | 35.112 | 26.578 | 4.557 | 2 | 0 | 64.009 | 60.891 | 55.039 | 18.708 | 0 | 0 | 51.346 | 36.1 | [5 empty] | 0 | 10.134 | 3 | 5.2694 | 4.9336 | 4.5602 | 4.2857 | 0.64791 | 12.2957
2006-01-05 | 5:07 | 0 | 17.401 | 0 | 5 | 0 | 55.085 | 55.771 | 44.72 | 44.949 | 34.83 | 26.6 | 4.457 | 0 | 0 | 64.054 | 60.871 | 55.062 | 18.708 | 0 | 0 | 51.346 | 36.1 | [5 empty] | 0 | 10.136 | 4 | 5.2985 | 4.9613 | 4.5614 | 4.2857 | 0.67559 | 12.7505
2006-01-05 | 5:08 | 1 | 17.343 | 1 | 5 | 0 | 55.169 | 55.718 | 44.62 | 45.009 | 35.057 | 26.448 | 4.549 | 2 | 0 | 64.002 | 60.818 | 55.076 | 18.676 | 0 | 0 | 51.316 | 36.069 | [5 empty] | 17.343 | 10.16 | 5 | 5.2717 | 4.9358 | 4.5603 | 4.2857 | 0.65012 | 12.3322
2006-01-05 | 5:09 | 0 | 17.343 | 0 | 6 | 0 | 55.032 | 55.788 | 44.69 | 44.942 | 35.033 | 26.546 | 4.449 | 1 | 0 | 64.002 | 60.841 | 54.985 | 18.701 | 0 | 0 | 51.339 | 36.045 | [5 empty] | 0 | 10.09 | 6 | 5.3009 | 4.9635 | 4.5615 | 4.2857 | 0.6778 | 12.7867
2006-01-05 | 5:10 | 0 | 17.401 | 0 | 5 | 0 | 55.244 | 55.748 | 44.697 | 44.902 | 35.089 | 26.554 | 4.634 | 1 | 0 | 64.009 | 60.825 | 55.039 | 18.708 | 0 | 0 | 51.346 | 36.1 | [5 empty] | 0 | 10.342 | 7 | 5.247 | 4.9123 | 4.5593 | 4.2857 | 0.62659 | 11.942
2006-01-05 | 5:11 | 0 | 17.401 | 0 | 5 | 0 | 55.13 | 55.841 | 44.627 | 44.972 | 35.23 | 26.625 | 4.354 | 1 | 0 | 64.009 | 60.848 | 55.015 | 18.708 | 0 | 0 | 51.346 | 36.076 | [5 empty] | 0 | 10.158 | 8 | 5.3285 | 4.9898 | 4.5626 | 4.2857 | 0.7041 | 13.2138
2006-01-05 | 5:12 | 1 | 17.401 | 0 | 5 | 0 | 55.405 | 55.886 | 44.65 | 44.925 | 35.935 | 26.625 | 4.557 | 1 | 0 | 63.986 | 60.825 | 54.968 | 18.734 | 0 | 0 | 51.323 | 36.029 | [5 empty] | 17.401 | 10.48 | 9 | 5.2694 | 4.9336 | 4.5602 | 4.2857 | 0.64791 | 12.2957
2006-01-05 | 5:13 | 0 | 17.401 | 0 | 5 | 0 | 55.267 | 56.117 | 44.673 | 44.879 | 35.935 | 26.6 | 4.583 | 1 | 0 | 64.054 | 60.825 | 54.968 | 18.734 | 0 | 0 | 51.346 | 36.029 | [5 empty] | 0 | 10.388 | 10 | 5.2618 | 4.9264 | 4.5599 | 4.2857 | 0.64071 | 12.1766
2006-01-05 | 5:14 | 0 | 17.368 | 0 | 5 | 0 | 55.26 | 56.086 | 44.596 | 44.848 | 36.28 | 26.618 | 4.472 | 1 | 0 | 63.979 | 60.796 | 54.917 | 18.628 | 0 | 0 | 51.316 | 35.997 | [5 empty] | 0 | 10.412 | 11 | 5.2942 | 4.9572 | 4.5612 | 4.2857 | 0.67144 | 12.6826
2006-01-05 | 5:15 | 0 | 17.368 | 0 | 5 | 0 | 55.237 | 56.04 | 44.643 | 44.872 | 35.974 | 26.568 | 4.575 | 1 | 0 | 63.956 | 60.773 | 54.894 | 18.628 | 0 | 0 | 51.269 | 35.974 | [5 empty] | 0 | 10.365 | 12 | 5.2642 | 4.9286 | 4.56 | 4.2857 | 0.64293 | 12.2133
2006-01-05 | 5:16 | 1 | 17.368 | 0 | 6 | 1 | 55.445 | 55.949 | 44.804 | 44.942 | 35.787 | 26.642 | 4.397 | 1 | 0 | 63.956 | 60.796 | 54.917 | 18.676 | 0 | 0 | 51.292 | 36.021 | [5 empty] | 17.368 | 10.503 | 13 | 5.316 | 4.9779 | 4.5621 | 4.2857 | 0.6922 | 13.021
2006-01-05 | 5:17 | 0 | 17.401 | 0 | 5 | 0 | 55.428 | 56.093 | 44.788 | 44.925 | 35.701 | 26.649 | 4.482 | 1 | 0 | 63.963 | 60.78 | 54.947 | 18.708 | 0 | 0 | 51.299 | 36.005 | [5 empty] | 0 | 10.503 | 0 | 5.2912 | 4.9544 | 4.5611 | 4.2857 | 0.66867 | 12.6373
2006-01-05 | 5:18 | 0 | 17.368 | 1 | 5 | 0 | 55.512 | 56.016 | 44.848 | 44.918 | 35.787 | 26.689 | 4.397 | 1 | 0 | 63.913 | 60.75 | 54.917 | 18.676 | 0 | 0 | 51.269 | 36.021 | [5 empty] | 0 | 10.594 | 1 | 5.316 | 4.9779 | 4.2764 | 4 | 0.97791 | 18.3956
2006-01-05 | 5:19 | 0 | 17.351 | 0 | 5 | 0 | 55.244 | 56.047 | 44.673 | 44.993 | 35.746 | 26.698 | 4.354 | 1 | 0 | 63.963 | 60.757 | 55.015 | 18.708 | 0 | 0 | 51.299 | 36.005 | [5 empty] | 0 | 10.251 | 2 | 5.3285 | 4.9898 | 4.2769 | 4 | 0.98981 | 18.5758
2006-01-05 | 5:20 | 1 | 17.368 | 0 | 5 | 0 | 55.237 | 55.925 | 44.781 | 45.079 | 35.34 | 26.642 | 4.372 | 1 | 0 | 63.913 | 60.707 | 54.961 | 18.676 | 0 | 0 | 51.269 | 35.997 | [5 empty] | 17.368 | 10.158 | 3 | 5.3233 | 4.9848 | 4.2767 | 4 | 0.98483 | 18.5005
2006-01-05 | 5:21 | 0 | 17.368 | 0 | 5 | 0 | 55.307 | 55.855 | 44.781 | 44.942 | 35.574 | 26.689 | 4.423 | 2 | 0 | 63.913 | 60.75 | 54.894 | 18.676 | 0 | 0 | 51.269 | 35.952 | [5 empty] | 0 | 10.365 | 4 | 5.3084 | 4.9707 | 4.2761 | 4 | 0.97071 | 18.2863
2006-01-05 | 5:22 | 0 | 17.343 | 0 | 6 | 0 | 55.19 | 55.949 | 44.711 | 45.124 | 35.574 | 26.713 | 4.32 | 1 | 0 | 63.913 | 60.727 | 54.938 | 18.701 | 0 | 0 | 51.248 | 35.952 | [5 empty] | 0 | 10.066 | 5 | 5.3384 | 4.9992 | 4.2773 | 4 | 0.99922 | 18.7176
2006-01-05 | 5:23 | 0 | 17.424 | 0 | 5 | 0 | 55.382 | 56.023 | 44.788 | 45.016 | 35.584 | 26.674 | 4.506 | 1 | 0 | 63.897 | 60.736 | 54.901 | 18.686 | 0 | 0 | 51.278 | 36.005 | [5 empty] | 0 | 10.366 | 6 | 5.2843 | 4.9477 | 4.2751 | 4 | 0.94774 | 17.9352
2006-01-05 | 5:24 | 1 | 17.368 | 0 | 5 | 0 | 55.466 | 56.04 | 44.734 | 45.009 | 36.045 | 26.618 | 4.449 | 1 | 0 | 63.913 | 60.684 | 54.985 | 18.653 | 0 | 0 | 51.248 | 35.997 | [5 empty] | 17.368 | 10.457 | 7 | 5.3009 | 4.9635 | 4.2758 | 4 | 0.96352 | 18.1766
2006-01-05 | 5:25 | 0 | 17.401 | 0 | 5 | 0 | 55.496 | 56.229 | 44.788 | 44.972 | 35.794 | 26.794 | 4.379 | 1 | 0 | 63.943 | 60.691 | 54.901 | 18.661 | 0 | 0 | 51.255 | 36.005 | [5 empty] | 0 | 10.524 | 8 | 5.3212 | 4.9829 | 4.2766 | 4 | 0.98289 | 18.4711
2006-01-05 | 5:26 | 0 | 17.414 | 0 | 5 | 0 | 55.417 | 56.105 | 44.799 | 44.96 | 35.359 | 26.711 | 4.444 | 1 | 0 | 63.954 | 60.725 | 54.866 | 18.696 | 0 | 0 | 51.267 | 35.995 | [5 empty] | 0 | 10.457 | 9 | 5.3023 | 4.9649 | 4.2759 | 4 | 0.9649 | 18.1978
2006-01-05 | 5:27 | 0 | 17.381 | 1 | 5 | 0 | 55.41 | 56.005 | 44.792 | 44.974 | 35.211 | 26.75 | 4.359 | 1 | 0 | 63.856 | 60.695 | 54.835 | 18.713 | 0 | 0 | 51.236 | 35.986 | [5 empty] | 0 | 10.436 | 10 | 5.3271 | 4.9884 | 4.2769 | 4 | 0.98843 | 18.5549
2006-01-05 | 5:28 | 1 | 17.381 | 0 | 5 | 0 | 55.477 | 56.234 | 44.792 | 45.044 | 34.811 | 26.75 | 4.663 | 1 | 0 | 63.901 | 60.65 | 54.835 | 18.64 | 0 | 0 | 51.236 | 35.964 | [5 empty] | 17.381 | 10.433 | 11 | 5.2385 | 4.9043 | 4.2733 | 4 | 0.90428 | 17.2621
2006-01-05 | 5:29 | 0 | 17.414 | 0 | 5 | 0 | 55.554 | 56.105 | 44.776 | 45.028 | 35.596 | 26.782 | 4.645 | 1 | 0 | 63.885 | 60.679 | 54.936 | 18.673 | 0 | 0 | 51.243 | 36.017 | [5 empty] | 0 | 10.526 | 12 | 5.2438 | 4.9093 | 4.2735 | 4 | 0.90926 | 17.3399
2006-01-05 | 5:30 | 0 | 17.414 | 0 | 6 | 0 | 55.645 | 56.307 | 44.799 | 45.051 | 35.124 | 26.733 | 4.544 | 1 | 0 | 63.908 | 60.679 | 54.912 | 18.673 | 0 | 0 | 51.22 | 35.995 | [5 empty] | 0 | 10.594 | 13 | 5.2732 | 4.9372 | 4.2747 | 4 | 0.93722 | 17.7733
2006-01-05 | 5:31 | 0 | 17.381 | 0 | 5 | 1 | 55.34 | 56.3 | 44.699 | 45.021 | 35.024 | 26.679 | 4.41 | 1 | 0 | 63.856 | 60.672 | 54.721 | 18.64 | 0 | 0 | 51.213 | 35.916 | [5 empty] | 0 | 10.319 | 14 | 5.3122 | 4.9743 | 4.2763 | 4 | 0.97431 | 18.341
2006-01-05 | 5:32 | 1 | 17.414 | 0 | 5 | 0 | 55.484 | 56.15 | 44.799 | 45.098 | 34.608 | 26.637 | 4.596 | 1 | 0 | 63.885 | 60.679 | 54.821 | 18.696 | 0 | 0 | 51.243 | 35.971 | [5 empty] | 17.414 | 10.386 | 0 | 5.258 | 4.9228 | 4.2741 | 4 | 0.92283 | 17.5508
2006-01-05 | 5:33 | 0 | 17.404 | 0 | 5 | 0 | 55.249 | 56.075 | 44.907 | 45.091 | 34.787 | 26.701 | 4.459 | 1 | 0 | 63.856 | 60.65 | 54.768 | 18.663 | 0 | 0 | 51.213 | 35.964 | [5 empty] | 0 | 10.158 | 1 | 5.2979 | 4.9607 | 4.5614 | 4.2857 | 0.67503 | 12.7415
2006-01-05 | 5:34 | 0 | 17.414 | 0 | 5 | 0 | 55.484 | 56.035 | 44.846 | 45.075 | 34.983 | 26.613 | 4.366 | 1 | 0 | 63.863 | 60.656 | 54.798 | 18.721 | 0 | 0 | 51.197 | 35.971 | [5 empty] | 0 | 10.409 | 2 | 5.325 | 4.9865 | 4.5625 | 4.2857 | 0.70078 | 13.1601
2006-01-05 | 5:35 | 0 | 17.414 | 0 | 5 | 0 | 55.508 | 56.172 | 44.823 | 45.098 | 35.548 | 26.613 | 4.392 | 1 | 0 | 63.863 | 60.679 | 54.728 | 18.721 | 0 | 0 | 51.22 | 35.971 | [5 empty] | 0 | 10.41 | 3 | 5.3174 | 4.9793 | 4.5622 | 4.2857 | 0.69358 | 13.0435
2006-01-05 | 5:36 | 1 | 17.381 | 0 | 5 | 0 | 55.571 | 56.3 | 44.722 | 45.068 | 35.469 | 26.605 | 4.333 | 1 | 0 | 63.833 | 60.604 | 54.859 | 18.615 | 0 | 0 | 51.213 | 35.94 | [5 empty] | 17.381 | 10.503 | 4 | 5.3346 | 4.9956 | 4.5629 | 4.2857 | 0.70991 | 13.3076
2006-01-05 | 5:37 | 0 | 17.436 | 1 | 5 | 0 | 55.484 | 56.241 | 44.867 | 45.005 | 35.124 | 26.566 | 4.47 | 1 | 0 | 63.84 | 60.656 | 54.728 | 18.673 | 0 | 0 | 51.267 | 35.995 | [5 empty] | 0 | 10.479 | 5 | 5.2947 | 4.9577 | 4.5613 | 4.2857 | 0.67199 | 12.6917
2006-01-05 | 5:38 | 0 | 17.414 | 0 | 6 | 0 | 55.578 | 56.195 | 44.823 | 45.051 | 35.782 | 26.542 | 4.57 | 2 | 0 | 63.863 | 60.634 | 54.798 | 18.648 | 0 | 0 | 51.173 | 35.995 | [5 empty] | 0 | 10.527 | 6 | 5.2656 | 4.93 | 4.5601 | 4.2857 | 0.64431 | 12.2362
2006-01-05 | 5:39 | 0 | 17.381 | 0 | 5 | 0 | 55.477 | 56.211 | 44.769 | 44.998 | 35.399 | 26.556 | 4.459 | 1 | 0 | 63.833 | 60.583 | 54.674 | 18.663 | 0 | 0 | 51.19 | 35.964 | [5 empty] | 0 | 10.479 | 7 | 5.2979 | 4.9607 | 4.5614 | 4.2857 | 0.67503 | 12.7415
2006-01-05 | 5:40 | 1 | 17.436 | 0 | 5 | 0 | 55.554 | 56.128 | 44.937 | 45.098 | 35.617 | 26.637 | 4.318 | 1 | 0 | 63.84 | 60.634 | 54.684 | 18.696 | 0 | 0 | 51.173 | 35.995 | [5 empty] | 17.436 | 10.456 | 8 | 5.339 | 4.9998 | 4.5631 | 4.2857 | 0.71406 | 13.3745
2006-01-05 | 5:41 | 0 | 17.404 | 0 | 5 | 0 | 55.547 | 56.142 | 44.792 | 45.068 | 36.081 | 26.534 | 4.233 | 1 | 0 | 63.81 | 60.604 | 54.791 | 18.663 | 0 | 0 | 51.143 | 35.986 | [5 empty] | 0 | 10.479 | 9 | 5.3638 | 5.0233 | 4.5641 | 4.2857 | 0.73759 | 13.7514
2006-01-05 | 5:42 | 0 | 17.381 | 0 | 5 | 0 | 55.571 | 56.211 | 44.792 | 45.068 | 36.198 | 26.605 | 4.284 | 1 | 0 | 63.833 | 60.604 | 54.583 | 18.713 | 0 | 0 | 51.166 | 35.916 | [5 empty] | 0 | 10.503 | 10 | 5.3489 | 5.0092 | 4.5635 | 4.2857 | 0.72347 | 13.5257
2006-01-05 | 5:43 | 0 | 17.414 | 0 | 5 | 0 | 55.622 | 56.241 | 44.799 | 45.142 | 36.182 | 26.492 | 4.366 | 1 | 0 | 63.796 | 60.59 | 54.705 | 18.673 | 0 | 0 | 51.173 | 35.971 | [5 empty] | 0 | 10.48 | 11 | 5.325 | 4.9865 | 4.5625 | 4.2857 | 0.70078 | 13.1601
2006-01-05 | 5:44 | 1 | 17.356 | 0 | 5 | 0 | 55.524 | 56.241 | 44.799 | 45.166 | 35.854 | 26.492 | 4.392 | 1 | 0 | 63.796 | 60.59 | 54.775 | 18.696 | 0 | 0 | 51.173 | 35.947 | [5 empty] | 17.356 | 10.358 | 12 | 5.3174 | 4.9793 | 4.5622 | 4.2857 | 0.69358 | 13.0435
2006-01-05 | 5:45 | 0 | 17.414 | 0 | 5 | 1 | 55.622 | 56.241 | 44.729 | 45.051 | 36.064 | 26.588 | 4.292 | 1 | 0 | 63.819 | 60.613 | 54.705 | 18.696 | 0 | 0 | 51.152 | 35.923 | [5 empty] | 0 | 10.571 | 13 | 5.3466 | 5.007 | 4.5634 | 4.2857 | 0.72126 | 13.4901
2006-01-05 | 5:46 | 0 | 17.414 | 1 | 5 | 0 | 55.601 | 56.264 | 44.799 | 45.051 | 35.899 | 26.542 | 4.343 | 1 | 0 | 63.774 | 60.59 | 54.637 | 18.673 | 0 | 0 | 51.173 | 35.947 | [5 empty] | 0 | 10.55 | 0 | 5.3317 | 4.9929 | 4.5628 | 4.2857 | 0.70714 | 13.263
2006-01-05 | 5:47 | 0 | 17.414 | 0 | 5 | 0 | 55.578 | 56.264 | 44.846 | 45.236 | 35.854 | 26.637 | 4.343 | 1 | 0 | 63.774 | 60.59 | 54.637 | 18.673 | 0 | 0 | 51.129 | 35.923 | [5 empty] | 0 | 10.342 | 1 | 5.3317 | 4.9929 | 4.5628 | 4.2857 | 0.70714 | 13.263
2006-01-05 | 5:48 | 1 | 17.429 | 0 | 6 | 0 | 55.571 | 56.211 | 44.792 | 45.044 | 35.916 | 26.605 | 4.384 | 1 | 0 | 63.767 | 60.538 | 54.583 | 18.615 | 0 | 0 | 51.143 | 35.892 | [5 empty] | 17.429 | 10.527 | 2 | 5.3198 | 4.9815 | 4.5623 | 4.2857 | 0.69579 | 13.0794
2006-01-05 | 5:49 | 0 | 17.436 | 0 | 5 | 0 | 55.578 | 56.264 | 44.823 | 45.212 | 35.971 | 26.566 | 4.47 | 1 | 0 | 63.751 | 60.545 | 54.637 | 18.721 | 0 | 0 | 51.152 | 35.923 | [5 empty] | 0 | 10.366 | 3 | 5.2947 | 4.9577 | 4.5613 | 4.2857 | 0.67199 | 12.6917
2006-01-05 | 5:50 | 0 | 17.404 | 0 | 5 | 0 | 55.571 | 56.234 | 44.816 | 45.044 | 35.727 | 26.534 | 4.536 | 2 | 0 | 63.767 | 60.515 | 54.583 | 18.663 | 0 | 0 | 51.122 | 35.844 | [5 empty] | 0 | 10.527 | 4 | 5.2755 | 4.9394 | 4.5605 | 4.2857 | 0.65372 | 12.3916
2006-01-05 | 5:51 | 0 | 17.381 | 0 | 5 | 0 | 55.547 | 56.119 | 44.837 | 45.068 | 35.703 | 26.534 | 4.436 | 1 | 0 | 63.744 | 60.492 | 54.56 | 18.663 | 0 | 0 | 51.099 | 35.868 | [5 empty] | 0 | 10.479 | 5 | 5.3046 | 4.9671 | 4.5617 | 4.2857 | 0.6814 | 12.8454
2006-01-05 | 5:52 | 1 | 17.356 | 0 | 5 | 0 | 55.547 | 56.165 | 44.907 | 45.091 | 36.292 | 26.581 | 4.41 | 1 | 0 | 63.721 | 60.515 | 54.56 | 18.663 | 0 | 0 | 51.122 | 35.844 | [5 empty] | 17.356 | 10.456 | 6 | 5.3122 | 4.9743 | 4.562 | 4.2857 | 0.6886 | 12.9626
2006-01-05 | 5:53 | 0 | 17.356 | 0 | 5 | 0 | 55.547 | 56.165 | 44.769 | 45.135 | 35.986 | 26.485 | 4.333 | 1 | 0 | 63.721 | 60.492 | 54.653 | 18.663 | 0 | 0 | 51.099 | 35.868 | [5 empty] | 0 | 10.412 | 7 | 5.3346 | 4.9956 | 4.5629 | 4.2857 | 0.70991 | 13.3076
2006-01-05 | 5:54 | 0 | 17.436 | 0 | 5 | 0 | 55.622 | 56.218 | 44.846 | 45.075 | 36.698 | 26.542 | 4.366 | 1 | 0 | 63.751 | 60.567 | 54.614 | 18.673 | 0 | 0 | 51.152 | 35.899 | [5 empty] | 0 | 10.547 | 8 | 5.325 | 4.9865 | 4.5625 | 4.2857 | 0.70078 | 13.1601
2006-01-05 | 5:55 | 0 | 17.356 | 1 | 5 | 0 | 55.592 | 56.211 | 44.883 | 45.135 | 36.598 | 26.485 | 4.459 | 1 | 0 | 63.676 | 60.515 | 54.537 | 18.663 | 0 | 0 | 51.099 | 35.868 | [5 empty] | 0 | 10.457 | 9 | 5.2979 | 4.9607 | 4.5614 | 4.2857 | 0.67503 | 12.7415
2006-01-05 | 5:56 | 1 | 17.404 | 0 | 6 | 0 | 55.524 | 56.254 | 44.816 | 45.068 | 36.151 | 26.605 | 4.41 | 1 | 0 | 63.721 | 60.492 | 54.583 | 18.64 | 0 | 0 | 51.099 | 35.916 | [5 empty] | 17.404 | 10.456 | 10 | 5.3122 | 4.9743 | 4.562 | 4.2857 | 0.6886 | 12.9626
2006-01-05 | 5:57 | 0 | 17.381 | 0 | 5 | 0 | 55.524 | 56.119 | 44.792 | 45.159 | 35.868 | 26.485 | 4.41 | 1 | 0 | 63.698 | 60.492 | 54.583 | 18.663 | 0 | 0 | 51.075 | 35.868 | [5 empty] | 0 | 10.365 | 11 | 5.3122 | 4.9743 | 4.562 | 4.2857 | 0.6886 | 12.9626
2006-01-05 | 5:58 | 0 | 17.381 | 0 | 5 | 0 | 55.477 | 56.165 | 44.816 | 45.021 | 35.658 | 26.581 | 4.459 | 1 | 0 | 63.676 | 60.469 | 54.469 | 18.663 | 0 | 0 | 51.099 | 35.868 | [5 empty] | 0 | 10.456 | 12 | 5.2979 | 4.9607 | 4.5614 | 4.2857 | 0.67503 | 12.7415
2006-01-05 | 5:59 | 0 | 17.356 | 0 | 5 | 1 | 55.477 | 56.142 | 44.86 | 45.021 | 35.799 | 26.581 | 4.511 | 1 | 0 | 63.676 | 60.492 | 54.446 | 18.663 | 0 | 0 | 51.075 | 35.892 | [5 empty] | 0 | 10.456 | 13 | 5.2828 | 4.9464 | 4.5608 | 4.2857 | 0.66064 | 12.5055
2006-01-05 | 6:00 | 1 | 17.414 | 0 | 5 | 0 | 55.578 | 56.218 | 44.823 | 45.098 | 36.112 | 26.686 | 4.366 | 1 | 0 | 63.705 | 60.522 | 54.567 | 18.721 | 0 | 0 | 51.152 | 35.899 | [5 empty] | 17.414 | 10.48 | 0 | 5.325 | 4.9865 | 4.5625 | 4.2857 | 0.70078 | 13.1601
2006-01-05 | 6:01 | 0 | 17.381 | 0 | 5 | 0 | 55.571 | 56.211 | 44.769 | 45.021 | 36.127 | 26.556 | 4.359 | 1 | 0 | 63.676 | 60.469 | 54.446 | 18.713 | 0 | 0 | 51.075 | 35.844 | [5 empty] | 0 | 10.55 | 1 | 5.3271 | 4.9884 | 4.2769 | 4 | 0.98843 | 18.5549
2006-01-05 | 6:02 | 0 | 17.381 | 0 | 5 | 0 | 55.524 | 56.254 | 44.816 | 45.044 | 35.94 | 26.654 | 4.511 | 1 | 0 | 63.655 | 60.469 | 54.422 | 18.688 | 0 | 0 | 51.099 | 35.799 | [5 empty] | 0 | 10.48 | 2 | 5.2828 | 4.9464 | 4.2751 | 4 | 0.94636 | 17.9139
2006-01-05 | 6:03 | 0 | 17.381 | 0 | 5 | 0 | 55.592 | 56.188 | 44.792 | 45.135 | 36.784 | 26.556 | 4.41 | 1 | 0 | 63.676 | 60.469 | 54.422 | 18.688 | 0 | 0 | 51.052 | 35.775 | [5 empty] | 0 | 10.457 | 3 | 5.3122 | 4.9743 | 4.2763 | 4 | 0.97431 | 18.341
2006-01-05 | 6:04 | 1 | 17.404 | 0 | 5 | 0 | 55.753 | 56.3 | 44.883 | 45.091 | 36.433 | 26.654 | 4.588 | 1 | 0 | 63.676 | 60.469 | 54.516 | 18.663 | 0 | 0 | 51.052 | 35.775 | [5 empty] | 17.404 | 10.662 | 4 | 5.2604 | 4.925 | 4.2742 | 4 | 0.92504 | 17.5851
2006-01-05 | 6:05 | 0 | 17.381 | 1 | 5 | 0 | 55.592 | 56.188 | 44.86 | 45.068 | 36.505 | 26.51 | 4.333 | 1 | 0 | 63.655 | 60.449 | 54.516 | 18.688 | 0 | 0 | 51.029 | 35.751 | [5 empty] | 0 | 10.524 | 5 | 5.3346 | 4.9956 | 4.2772 | 4 | 0.99563 | 18.6634
2006-01-05 | 6:06 | 0 | 17.368 | 0 | 5 | 0 | 55.536 | 56.2 | 44.804 | 45.033 | 35.952 | 26.497 | 4.449 | 1 | 0 | 63.621 | 60.437 | 54.457 | 18.701 | 0 | 0 | 51.017 | 35.715 | [5 empty] | 0 | 10.503 | 6 | 5.3009 | 4.9635 | 4.2758 | 4 | 0.96352 | 18.1766
2006-01-05 | 6:07 | 0 | 17.376 | 0 | 5 | 0 | 55.634 | 56.207 | 44.788 | 45.063 | 35.866 | 26.456 | 4.305 | 1 | 0 | 63.628 | 60.421 | 54.397 | 18.708 | 0 | 0 | 51.071 | 35.746 | [5 empty] | 0 | 10.571 | 7 | 5.3428 | 5.0034 | 4.2775 | 4 | 1.0034 | 18.78
2006-01-05 | 6:08 | 1 | 17.368 | 0 | 6 | 0 | 55.559 | 56.2 | 44.757 | 45.033 | 35.856 | 26.568 | 4.32 | 2 | 0 | 63.644 | 60.392 | 54.32 | 18.676 | 0 | 0 | 51.04 | 35.739 | [5 empty] | 17.368 | 10.526 | 8 | 5.3384 | 4.9992 | 4.2773 | 4 | 0.99922 | 18.7176
2006-01-05 | 6:09 | 0 | 17.368 | 0 | 5 | 0 | 55.58 | 56.2 | 44.757 | 45.056 | 36.093 | 26.448 | 4.297 | 1 | 0 | 63.621 | 60.346 | 54.411 | 18.701 | 0 | 0 | 51.04 | 35.763 | [5 empty] | 0 | 10.524 | 9 | 5.3451 | 5.0056 | 4.2776 | 4 | 1.0056 | 18.8133
2006-01-05 | 6:10 | 0 | 17.391 | 0 | 5 | 0 | 55.58 | 56.177 | 44.734 | 45.147 | 36.139 | 26.377 | 4.524 | 1 | 0 | 63.621 | 60.346 | 54.343 | 18.701 | 0 | 0 | 51.017 | 35.811 | [5 empty] | 0 | 10.433 | 10 | 5.279 | 4.9428 | 4.2749 | 4 | 0.94276 | 17.8586
2006-01-05 | 6:11 | 0 | 17.368 | 0 | 5 | 0 | 55.627 | 56.223 | 44.734 | 45.1 | 36.775 | 26.377 | 4.372 | 1 | 0 | 63.598 | 60.326 | 54.39 | 18.676 | 0 | 0 | 51.017 | 35.763 | [5 empty] | 0 | 10.527 | 11 | 5.3233 | 4.9848 | 4.2767 | 4 | 0.98483 | 18.5005
2006-01-05 | 6:12 | 1 | 17.391 | 0 | 5 | 0 | 55.697 | 56.266 | 44.918 | 45.194 | 36.938 | 26.618 | 4.549 | 1 | 0 | 63.598 | 60.326 | 54.343 | 18.676 | 0 | 0 | 51.017 | 35.715 | [5 empty] | 17.391 | 10.503 | 12 | 5.2717 | 4.9358 | 4.2746 | 4 | 0.93584 | 17.752
2006-01-05 | 6:13 | 0 | 17.368 | 0 | 5 | 0 | 55.512 | 56.2 | 44.734 | 45.033 | 36.586 | 26.448 | 4.449 | 1 | 0 | 63.598 | 60.346 | 54.434 | 18.653 | 0 | 0 | 50.994 | 35.715 | [5 empty] | 0 | 10.479 | 13 | 5.3009 | 4.9635 | 4.2758 | 4 | 0.96352 | 18.1766
2006-01-05 | 6:14 | 0 | 17.368 | 1 | 5 | 1 | 55.512 | 56.2 | 44.827 | 44.986 | 36.093 | 26.473 | 4.498 | 1 | 0 | 63.575 | 60.346 | 54.366 | 18.676 | 0 | 0 | 51.017 | 35.67 | [5 empty] | 0 | 10.526 | 14 | 5.2866 | 4.95 | 4.2752 | 4 | 0.94995 | 17.9691
2006-01-05 | 6:15 | 0 | 17.343 | 0 | 5 | 0 | 55.489 | 56.154 | 44.757 | 45.17 | 36.493 | 26.473 | 4.498 | 1 | 0 | 63.552 | 60.326 | 54.32 | 18.701 | 0 | 0 | 51.017 | 35.646 | [5 empty] | 0 | 10.319 | 0 | 5.2866 | 4.95 | 4.2752 | 4 | 0.94995 | 17.9691
2006-01-05 | 6:16 | 1 | 17.401 | 0 | 5 | 0 | 55.428 | 56.207 | 44.902 | 45.016 | 36.052 | 26.497 | 4.449 | 1 | 0 | 63.575 | 60.326 | 54.343 | 18.653 | 0 | 0 | 50.973 | 35.694 | [5 empty] | 17.401 | 10.412 | 1 | 5.3009 | 4.9635 | 4.5615 | 4.2857 | 0.6778 | 12.7867
2006-01-05 | 6:17 | 0 | 17.391 | 0 | 6 | 0 | 55.307 | 56.04 | 44.757 | 45.033 | 35.574 | 26.618 | 4.423 | 1 | 0 | 63.575 | 60.326 | 54.252 | 18.701 | 0 | 0 | 50.994 | 35.694 | [5 empty] | 0 | 10.274 | 2 | 5.3084 | 4.9707 | 4.5618 | 4.2857 | 0.685 | 12.904
2006-01-05 | 6:18 | 0 | 17.368 | 0 | 5 | 0 | 55.237 | 55.902 | 44.872 | 45.056 | 35.694 | 26.642 | 4.449 | 1 | 0 | 63.621 | 60.28 | 54.273 | 18.676 | 0 | 0 | 50.994 | 35.715 | [5 empty] | 0 | 10.181 | 3 | 5.3009 | 4.9635 | 4.5615 | 4.2857 | 0.6778 | 12.7867
2006-01-05 | 6:19 | 0 | 17.368 | 0 | 5 | 0 | 55.421 | 55.879 | 44.69 | 45.009 | 36.069 | 26.522 | 4.449 | 1 | 0 | 63.552 | 60.303 | 54.296 | 18.726 | 0 | 0 | 50.994 | 35.67 | [5 empty] | 0 | 10.412 | 4 | 5.3009 | 4.9635 | 4.5615 | 4.2857 | 0.6778 | 12.7867
2006-01-05 | 6:20 | 1 | 17.368 | 0 | 5 | 0 | 55.421 | 56.086 | 44.804 | 45.217 | 35.787 | 26.568 | 4.472 | 1 | 0 | 63.532 | 60.326 | 54.273 | 18.701 | 0 | 0 | 50.973 | 35.646 | [5 empty] | 17.368 | 10.204 | 5 | 5.2942 | 4.9572 | 4.5612 | 4.2857 | 0.67144 | 12.6826
2006-01-05 | 6:21 | 0 | 17.368 | 0 | 5 | 0 | 55.489 | 56.04 | 44.69 | 44.963 | 35.787 | 26.546 | 4.346 | 1 | 0 | 63.532 | 60.257 | 54.229 | 18.726 | 0 | 0 | 50.973 | 35.646 | [5 empty] | 0 | 10.526 | 6 | 5.3308 | 4.992 | 4.5627 | 4.2857 | 0.70631 | 13.2495
2006-01-05 | 6:22 | 0 | 17.343 | 0 | 5 | 0 | 55.328 | 56.131 | 44.666 | 44.918 | 36.163 | 26.522 | 4.346 | 1 | 0 | 63.532 | 60.257 | 54.343 | 18.701 | 0 | 0 | 50.926 | 35.694 | [5 empty] | 0 | 10.41 | 7 | 5.3308 | 4.992 | 4.5627 | 4.2857 | 0.70631 | 13.2495
2006-01-05 | 6:23 | 0 | 17.391 | 1 | 5 | 0 | 55.489 | 56.107 | 44.666 | 44.895 | 35.904 | 26.473 | 4.346 | 1 | 0 | 63.509 | 60.234 | 54.182 | 18.653 | 0 | 0 | 50.949 | 35.715 | [5 empty] | 0 | 10.594 | 8 | 5.3308 | 4.992 | 4.5627 | 4.2857 | 0.70631 | 13.2495
2006-01-05 | 6:24 | 1 | 17.343 | 0 | 5 | 0 | 55.512 | 56.177 | 44.757 | 45.079 | 36.256 | 26.473 | 4.372 | 1 | 0 | 63.532 | 60.257 | 54.205 | 18.701 | 0 | 0 | 50.949 | 35.739 | [5 empty] | 17.343 | 10.433 | 9 | 5.3233 | 4.9848 | 4.5624 | 4.2857 | 0.69912 | 13.1332
2006-01-05 | 6:25 | 0 | 17.368 | 0 | 6 | 0 | 55.466 | 56.154 | 44.734 | 44.963 | 36.163 | 26.546 | 4.32 | 2 | 0 | 63.509 | 60.257 | 54.159 | 18.653 | 0 | 0 | 50.973 | 35.715 | [5 empty] | 0 | 10.503 | 10 | 5.3384 | 4.9992 | 4.563 | 4.2857 | 0.71351 | 13.3656
2006-01-05 | 6:26 | 0 | 17.391 | 0 | 5 | 0 | 55.489 | 56.131 | 44.711 | 45.033 | 35.88 | 26.568 | 4.346 | 1 | 0 | 63.486 | 60.28 | 54.182 | 18.676 | 0 | 0 | 50.926 | 35.694 | [5 empty] | 0 | 10.456 | 11 | 5.3308 | 4.992 | 4.5627 | 4.2857 | 0.70631 | 13.2495
2006-01-05 | 6:27 | 0 | 17.336 | 0 | 5 | 0 | 55.529 | 56.1 | 44.704 | 45.049 | 35.873 | 26.515 | 4.212 | 1 | 0 | 63.456 | 60.182 | 54.128 | 18.62 | 0 | 0 | 50.896 | 35.615 | [5 empty] | 0 | 10.48 | 12 | 5.3699 | 5.0291 | 4.5643 | 4.2857 | 0.7434 | 13.844
2006-01-05 | 6:28 | 1 | 17.391 | 0 | 5 | 1 | 55.512 | 56.177 | 44.757 | 45.1 | 35.856 | 26.593 | 4.397 | 1 | 0 | 63.486 | 60.234 | 54.114 | 18.628 | 0 | 0 | 50.926 | 35.646 | [5 empty] | 17.391 | 10.412 | 13 | 5.316 | 4.9779 | 4.5621 | 4.2857 | 0.6922 | 13.021
2006-01-05 | 6:29 | 0 | 17.368 | 0 | 5 | 0 | 55.512 | 56.086 | 44.734 | 44.942 | 36.421 | 26.618 | 4.472 | 1 | 0 | 63.486 | 60.234 | 54.138 | 18.653 | 0 | 0 | 50.926 | 35.622 | [5 empty] | 0 | 10.57 | 0 | 5.2942 | 4.9572 | 4.5612 | 4.2857 | 0.67144 | 12.6826
2006-01-05 | 6:30 | 0 | 17.343 | 0 | 5 | 0 | 55.536 | 56.2 | 44.827 | 45.056 | 35.787 | 26.667 | 4.32 | 1 | 0 | 63.463 | 60.211 | 54.138 | 18.676 | 0 | 0 | 50.926 | 35.622 | [5 empty] | 0 | 10.48 | 1 | 5.3384 | 4.9992 | 4.563 | 4.2857 | 0.71351 | 13.3656
2006-01-05 | 6:31 | 0 | 17.343 | 0 | 5 | 0 | 55.559 | 56.154 | 44.827 | 45.033 | 35.622 | 26.738 | 4.297 | 1 | 0 | 63.463 | 60.211 | 54.091 | 18.603 | 0 | 0 | 50.903 | 35.598 | [5 empty] | 0 | 10.526 | 2 | 5.3451 | 5.0056 | 4.5633 | 4.2857 | 0.71988 | 13.4679
2006-01-05 | 6:32 | 1 | 17.336 | 0 | 5 | 0 | 55.55 | 56.147 | 44.797 | 45.002 | 36.296 | 26.779 | 4.263 | 1 | 0 | 63.456 | 60.234 | 54.091 | 18.653 | 0 | 0 | 50.903 | 35.574 | [5 empty] | 17.336 | 10.548 | 3 | 5.355 | 5.015 | 4.5637 | 4.2857 | 0.72929 | 13.6188
2006-01-05 | 6:33 | 0 | 17.368 | 1 | 5 | 0 | 55.58 | 56.223 | 44.734 | 45.033 | 35.974 | 26.713 | 4.397 | 1 | 0 | 63.44 | 60.168 | 54.159 | 18.653 | 0 | 0 | 50.879 | 35.598 | [5 empty] | 0 | 10.547 | 4 | 5.316 | 4.9779 | 4.5621 | 4.2857 | 0.6922 | 13.021
2006-01-05 | 6:34 | 0 | 17.368 | 0 | 5 | 0 | 55.559 | 56.2 | 44.827 | 45.009 | 36.21 | 26.762 | 4.346 | 1 | 0 | 63.463 | 60.168 | 54.205 | 18.653 | 0 | 0 | 50.879 | 35.598 | [5 empty] | 0 | 10.55 | 5 | 5.3308 | 4.992 | 4.5627 | 4.2857 | 0.70631 | 13.2495
2006-01-05 | 6:35 | 0 | 17.343 | 0 | 5 | 0 | 55.58 | 56.223 | 44.734 | 45.124 | 36.115 | 26.713 | 4.245 | 2 | 0 | 63.44 | 60.191 | 54.091 | 18.653 | 0 | 0 | 50.879 | 35.574 | [5 empty] | 0 | 10.456 | 6 | 5.3603 | 5.02 | 4.5639 | 4.2857 | 0.73427 | 13.6984
2006-01-05 | 6:36 | 1 | 17.368 | 0 | 5 | 0 | 55.58 | 56.2 | 44.804 | 45.147 | 36.421 | 26.738 | 4.472 | 1 | 0 | 63.397 | 60.168 | 54.068 | 18.653 | 0 | 0 | 50.879 | 35.598 | [5 empty] | 17.368 | 10.433 | 7 | 5.2942 | 4.9572 | 4.5612 | 4.2857 | 0.67144 | 12.6826
2006-01-05 | 6:37 | 0 | 17.318 | 0 | 6 | 0 | 55.603 | 56.2 | 44.757 | 45.056 | 36.093 | 26.642 | 4.32 | 1 | 0 | 63.418 | 60.191 | 54.114 | 18.676 | 0 | 0 | 50.879 | 35.598 | [5 empty] | 0 | 10.547 | 8 | 5.3384 | 4.9992 | 4.563 | 4.2857 | 0.71351 | 13.3656
2006-01-05 | 6:38 | 0 | 17.391 | 0 | 5 | 0 | 55.627 | 56.289 | 44.848 | 45.009 | 36.021 | 26.618 | 4.32 | 1 | 0 | 63.44 | 60.145 | 54.021 | 18.653 | 0 | 0 | 50.903 | 35.574 | [5 empty] | 0 | 10.618 | 9 | 5.3384 | 4.9992 | 4.563 | 4.2857 | 0.71351 | 13.3656
2006-01-05 | 6:39 | 0 | 17.368 | 0 | 5 | 0 | 55.603 | 56.289 | 44.872 | 45.056 | 35.529 | 26.618 | 4.449 | 1 | 0 | 63.418 | 60.122 | 54 | 18.653 | 0 | 0 | 50.879 | 35.529 | [5 empty] | 0 | 10.547 | 10 | 5.3009 | 4.9635 | 4.5615 | 4.2857 | 0.6778 | 12.7867
2006-01-05 | 6:40 | 1 | 17.336 | 0 | 5 | 0 | 55.596 | 56.193 | 44.727 | 45.002 | 36.131 | 26.706 | 4.212 | 1 | 0 | 63.388 | 60.093 | 54.014 | 18.62 | 0 | 0 | 50.879 | 35.529 | [5 empty] | 17.336 | 10.594 | 11 | 5.3699 | 5.0291 | 4.5643 | 4.2857 | 0.7434 | 13.844
2006-01-05 | 6:41 | 0 | 17.343 | 0 | 5 | 0 | 55.489 | 56.289 | 44.872 | 45.033 | 35.67 | 26.833 | 4.346 | 1 | 0 | 63.397 | 60.145 | 54.021 | 18.653 | 0 | 0 | 50.903 | 35.574 | [5 empty] | 0 | 10.456 | 12 | 5.3308 | 4.992 | 4.5627 | 4.2857 | 0.70631 | 13.2495
2006-01-05 | 6:42 | 0 | 17.391 | 1 | 5 | 1 | 55.603 | 56.177 | 44.942 | 45.033 | 35.34 | 26.787 | 4.372 | 1 | 0 | 63.418 | 60.122 | 54 | 18.628 | 0 | 0 | 50.903 | 35.67 | [5 empty] | 0 | 10.57 | 13 | 5.3233 | 4.9848 | 4.5624 | 4.2857 | 0.69912 | 13.1332
2006-01-05 | 6:43 | 0 | 17.343 | 0 | 5 | 0 | 55.673 | 56.223 | 44.757 | 45.147 | 35.694 | 26.689 | 4.346 | 1 | 0 | 63.397 | 60.1 | 54.091 | 18.653 | 0 | 0 | 50.879 | 35.574 | [5 empty] | 0 | 10.526 | 0 | 5.3308 | 4.992 | 4.5627 | 4.2857 | 0.70631 | 13.2495
2006-01-05 | 6:44 | 1 | 17.343 | 0 | 5 | 0 | 55.603 | 56.266 | 44.804 | 45.056 | 35.481 | 26.762 | 4.472 | 1 | 0 | 63.418 | 60.122 | 54.068 | 18.653 | 0 | 0 | 50.835 | 35.574 | [5 empty] | 17.343 | 10.547 | 1 | 5.2942 | 4.9572 | 4.2755 | 4 | 0.95715 | 18.0794
2006-01-05 | 6:45 | 0 | 17.343 | 0 | 5 | 0 | 55.627 | 56.2 | 44.734 | 45.079 | 35.057 | 26.642 | 4.297 | 1 | 0 | 63.351 | 60.079 | 54.021 | 18.628 | 0 | 0 | 50.879 | 35.598 | [5 empty] | 0 | 10.548 | 2 | 5.3451 | 5.0056 | 4.2776 | 4 | 1.0056 | 18.8133
2006-01-05 | 6:46 | 0 | 17.311 | 0 | 5 | 0 | 55.573 | 56.204 | 44.762 | 44.991 | 35.038 | 26.647 | 4.299 | 1 | 0 | 63.333 | 60.059 | 54.049 | 18.656 | 0 | 0 | 50.837 | 35.579 | [5 empty] | 0 | 10.582 | 3 | 5.3445 | 5.005 | 4.2776 | 4 | 1.005 | 18.805
2006-01-05 | 6:47 | 0 | 17.323 | 0 | 5 | 0 | 55.561 | 56.248 | 44.715 | 45.014 | 35.603 | 26.669 | 4.276 | 1 | 0 | 63.356 | 60.038 | 53.911 | 18.63 | 0 | 0 | 50.861 | 35.579 | [5 empty] | 0 | 10.547 | 4 | 5.3512 | 5.0114 | 4.2778 | 4 | 1.0114 | 18.9004
2006-01-05 | 6:48 | 1 | 17.381 | 0 | 5 | 0 | 55.592 | 56.211 | 44.816 | 45.044 | 35.469 | 26.701 | 4.41 | 1 | 0 | 63.409 | 60.068 | 53.942 | 18.615 | 0 | 0 | 50.868 | 35.565 | [5 empty] | 17.381 | 10.548 | 5 | 5.3122 | 4.9743 | 4.2763 | 4 | 0.97431 | 18.341
2006-01-05 | 6:49 | 0 | 17.356 | 0 | 5 | 0 | 55.592 | 56.254 | 44.816 | 45.044 | 35.469 | 26.63 | 4.459 | 1 | 0 | 63.386 | 60.068 | 54.056 | 18.615 | 0 | 0 | 50.847 | 35.61 | [5 empty] | 0 | 10.548 | 6 | 5.2979 | 4.9607 | 4.2757 | 4 | 0.96075 | 18.1344
2006-01-05 | 6:50 | 0 | 17.356 | 0 | 5 | 0 | 55.592 | 56.234 | 44.792 | 45.068 | 35.799 | 26.581 | 4.258 | 1 | 0 | 63.34 | 60.068 | 54.009 | 18.663 | 0 | 0 | 50.847 | 35.658 | [5 empty] | 0 | 10.524 | 7 | 5.3565 | 5.0164 | 4.2781 | 4 | 1.0164 | 18.9749
2006-01-05 | 6:51 | 0 | 17.323 | 0 | 5 | 0 | 55.608 | 56.225 | 44.739 | 44.991 | 36.026 | 26.573 | 4.299 | 1 | 0 | 63.356 | 60.038 | 53.888 | 18.608 | 0 | 0 | 50.837 | 35.603 | [5 empty] | 0 | 10.617 | 8 | 5.3445 | 5.005 | 4.2776 | 4 | 1.005 | 18.805
2006-01-05 | 6:52 | 1 | 17.356 | 1 | 6 | 0 | 55.571 | 56.277 | 44.86 | 44.998 | 36.057 | 26.534 | 4.436 | 1 | 0 | 63.429 | 60.068 | 53.942 | 18.739 | 0 | 0 | 50.938 | 35.727 | [5 empty] | 17.356 | 10.573 | 9 | 5.3046 | 4.9671 | 4.276 | 4 | 0.96712 | 18.2315
2006-01-05 | 6:53 | 0 | 17.323 | 0 | 5 | 0 | 55.517 | 56.225 | 44.83 | 45.014 | 35.555 | 26.598 | 4.578 | 1 | 0 | 63.356 | 60.038 | 53.888 | 18.608 | 0 | 0 | 50.816 | 35.579 | [5 empty] | 0 | 10.503 | 10 | 5.2633 | 4.9278 | 4.2743 | 4 | 0.92781 | 17.628
2006-01-05 | 6:54 | 0 | 17.331 | 0 | 5 | 0 | 55.615 | 56.254 | 44.769 | 45.044 | 36.363 | 26.605 | 4.41 | 1 | 0 | 63.34 | 60.068 | 53.965 | 18.713 | 0 | 0 | 50.847 | 35.586 | [5 empty] | 0 | 10.571 | 11 | 5.3122 | 4.9743 | 4.2763 | 4 | 0.97431 | 18.341
2006-01-05 | 6:55 | 0 | 17.323 | 0 | 5 | 0 | 55.631 | 56.27 | 44.715 | 45.152 | 36.426 | 26.622 | 4.351 | 1 | 0 | 63.31 | 59.992 | 53.865 | 18.63 | 0 | 0 | 50.837 | 35.603 | [5 empty] | 0 | 10.479 | 12 | 5.3294 | 4.9906 | 4.277 | 4 | 0.99064 | 18.5883
2006-01-05 | 6:56 | 1 | 17.323 | 0 | 5 | 0 | 55.561 | 56.27 | 44.739 | 44.991 | 36.026 | 26.573 | 4.351 | 1 | 0 | 63.288 | 59.992 | 53.865 | 18.63 | 0 | 0 | 50.816 | 35.579 | [5 empty] | 17.323 | 10.57 | 13 | 5.3294 | 4.9906 | 4.277 | 4 | 0.99064 | 18.5883
2006-01-05 | 6:57 | 0 | 17.356 | 0 | 5 | 1 | 55.615 | 56.277 | 44.837 | 45.182 | 36.268 | 26.725 | 4.459 | 1 | 0 | 63.317 | 60.045 | 53.895 | 18.713 | 0 | 0 | 50.847 | 35.634 | [5 empty] | 0 | 10.433 | 14 | 5.2979 | 4.9607 | 4.2757 | 4 | 0.96075 | 18.1344
2006-01-05 | 6:58 | 0 | 17.323 | 0 | 5 | 0 | 55.517 | 56.225 | 44.762 | 45.152 | 36.191 | 26.622 | 4.377 | 1 | 0 | 63.288 | 60.015 | 53.844 | 18.681 | 0 | 0 | 50.816 | 35.603 | [5 empty] | 0 | 10.365 | 0 | 5.3218 | 4.9834 | 4.2767 | 4 | 0.98345 | 18.4795
2006-01-05 | 6:59 | 0 | 17.323 | 0 | 5 | 0 | 55.54 | 56.225 | 44.853 | 44.991 | 36.213 | 26.549 | 4.351 | 2 | 0 | 63.288 | 59.97 | 53.797 | 18.63 | 0 | 0 | 50.793 | 35.579 | [5 empty] | 0 | 10.549 | 1 | 5.3294 | 4.9906 | 4.5627 | 4.2857 | 0.70493 | 13.2272
2006-01-05 | 7:00 | 1 | 17.381 | 0 | 5 | 0 | 55.615 | 56.254 | 44.86 | 45.091 | 36.151 | 26.581 | 4.359 | 0 | 0 | 63.294 | 59.999 | 53.851 | 18.688 | 0 | 0 | 50.847 | 35.703 | [5 empty] | 17.381 | 10.524 | 2 | 5.3271 | 4.9884 | 4.5626 | 4.2857 | 0.70271 | 13.1914
2006-01-05 | 7:01 | 0 | 17.323 | 1 | 5 | 0 | 55.561 | 56.204 | 44.83 | 45.014 | 36.495 | 26.502 | 4.299 | 1 | 0 | 63.288 | 59.97 | 53.888 | 18.608 | 0 | 0 | 50.793 | 35.627 | [5 empty] | 0 | 10.547 | 3 | 5.3445 | 5.005 | 4.5633 | 4.2857 | 0.71932 | 13.459
2006-01-05 | 7:02 | 0 | 17.323 | 0 | 5 | 0 | 55.561 | 56.225 | 44.785 | 45.082 | 36.684 | 26.598 | 4.325 | 2 | 0 | 63.31 | 59.97 | 53.773 | 18.656 | 0 | 0 | 50.793 | 35.579 | [5 empty] | 0 | 10.479 | 4 | 5.337 | 4.9978 | 4.563 | 4.2857 | 0.71213 | 13.3433
2006-01-05 | 7:03 | 0 | 17.298 | 0 | 5 | 0 | 55.585 | 56.27 | 44.853 | 45.082 | 36.119 | 26.669 | 4.426 | 1 | 0 | 63.288 | 59.947 | 53.797 | 18.63 | 0 | 0 | 50.793 | 35.555 | [5 empty] | 0 | 10.503 | 5 | 5.3075 | 4.9699 | 4.5618 | 4.2857 | 0.68417 | 12.8905
2006-01-05 | 7:04 | 1 | 17.298 | 0 | 6 | 0 | 55.561 | 56.248 | 44.785 | 45.037 | 36.237 | 26.573 | 4.377 | 1 | 0 | 63.265 | 59.97 | 53.75 | 18.656 | 0 | 0 | 50.793 | 35.462 | [5 empty] | 17.298 | 10.524 | 6 | 5.3218 | 4.9834 | 4.5624 | 4.2857 | 0.69773 | 13.1108
2006-01-05 | 7:05 | 0 | 17.323 | 0 | 5 | 0 | 55.54 | 56.204 | 44.806 | 45.037 | 36.591 | 26.478 | 4.325 | 1 | 0 | 63.288 | 59.924 | 53.75 | 18.63 | 0 | 0 | 50.77 | 35.486 | [5 empty] | 0 | 10.503 | 7 | 5.337 | 4.9978 | 4.563 | 4.2857 | 0.71213 | 13.3433
2006-01-05 | 7:06 | 0 | 17.323 | 0 | 5 | 0 | 55.561 | 56.248 | 44.739 | 45.061 | 36.612 | 26.502 | 4.325 | 1 | 0 | 63.244 | 59.924 | 53.727 | 18.656 | 0 | 0 | 50.746 | 35.486 | [5 empty] | 0 | 10.5 | 8 | 5.337 | 4.9978 | 4.563 | 4.2857 | 0.71213 | 13.3433
2006-01-05 | 7:07 | 0 | 17.338 | 0 | 5 | 0 | 55.645 | 56.218 | 44.799 | 45.096 | 36.65 | 26.492 | 4.593 | 1 | 0 | 63.258 | 59.917 | 53.787 | 18.646 | 0 | 0 | 50.784 | 35.5 | [5 empty] | 0 | 10.549 | 9 | 5.2589 | 4.9237 | 4.5598 | 4.2857 | 0.63794 | 12.1307
2006-01-05 | 7:08 | 1 | 17.283 | 0 | 5 | 0 | 55.594 | 56.234 | 44.771 | 45.047 | 36.811 | 26.463 | 4.436 | 1 | 0 | 63.231 | 59.89 | 53.783 | 18.764 | 0 | 0 | 50.802 | 35.495 | [5 empty] | 17.283 | 10.547 | 10 | 5.3046 | 4.9671 | 4.5617 | 4.2857 | 0.6814 | 12.8454
2006-01-05 | 7:09 | 0 | 17.338 | 0 | 5 | 0 | 55.599 | 56.284 | 44.844 | 45.075 | 36.44 | 26.613 | 4.392 | 1 | 0 | 63.278 | 59.917 | 53.72 | 18.671 | 0 | 0 | 50.784 | 35.569 | [5 empty] | 0 | 10.524 | 11 | 5.3174 | 4.9793 | 4.5622 | 4.2857 | 0.69358 | 13.0435
2006-01-05 | 7:10 | 0 | 17.338 | 0 | 5 | 0 | 55.669 | 56.195 | 44.776 | 45.142 | 36.792 | 26.517 | 4.292 | 1 | 0 | 63.235 | 59.917 | 53.787 | 18.671 | 0 | 0 | 50.737 | 35.548 | [5 empty] | 0 | 10.527 | 12 | 5.3466 | 5.007 | 4.5634 | 4.2857 | 0.72126 | 13.4901
2006-01-05 | 7:11 | 0 | 17.313 | 1 | 5 | 1 | 55.622 | 56.238 | 44.706 | 45.075 | 36.674 | 26.662 | 4.544 | 1 | 0 | 63.212 | 59.917 | 53.741 | 18.671 | 0 | 0 | 50.76 | 35.569 | [5 empty] | 0 | 10.547 | 13 | 5.2732 | 4.9372 | 4.5604 | 4.2857 | 0.65151 | 12.3551
2006-01-05 | 7:12 | 1 | 17.288 | 0 | 5 | 0 | 55.554 | 56.284 | 44.753 | 45.051 | 36.11 | 26.613 | 4.392 | 1 | 0 | 63.212 | 59.938 | 53.673 | 18.721 | 0 | 0 | 50.76 | 35.569 | [5 empty] | 17.288 | 10.503 | 0 | 5.3174 | 4.9793 | 4.5622 | 4.2857 | 0.69358 | 13.0435
2006-01-05 | 7:13 | 0 | 17.283 | 0 | 5 | 0 | 55.547 | 56.191 | 44.748 | 45.047 | 35.378 | 26.559 | 4.284 | 1 | 0 | 63.162 | 59.867 | 53.692 | 18.666 | 0 | 0 | 50.709 | 35.541 | [5 empty] | 0 | 10.5 | 1 | 5.3489 | 5.0092 | 4.5635 | 4.2857 | 0.72347 | 13.5257
2006-01-05 | 7:14 | 0 | 17.338 | 0 | 5 | 0 | 55.645 | 56.238 | 44.776 | 45.166 | 35.828 | 26.613 | 4.315 | 1 | 0 | 63.212 | 59.871 | 53.72 | 18.721 | 0 | 0 | 50.737 | 35.569 | [5 empty] | 0 | 10.479 | 2 | 5.3399 | 5.0006 | 4.5631 | 4.2857 | 0.71489 | 13.3878
2006-01-05 | 7:15 | 0 | 17.283 | 0 | 5 | 0 | 55.571 | 56.234 | 44.725 | 45.023 | 35.753 | 26.583 | 4.336 | 1 | 0 | 63.185 | 59.867 | 53.575 | 18.666 | 0 | 0 | 50.709 | 35.495 | [5 empty] | 0 | 10.548 | 3 | 5.3338 | 4.9948 | 4.5628 | 4.2857 | 0.70908 | 13.2942
2006-01-05 | 7:16 | 1 | 17.283 | 0 | 5 | 0 | 55.594 | 56.257 | 44.771 | 45.182 | 35.306 | 26.463 | 4.387 | 1 | 0 | 63.162 | 59.844 | 53.692 | 18.691 | 0 | 0 | 50.732 | 35.565 | [5 empty] | 17.283 | 10.412 | 4 | 5.3189 | 4.9807 | 4.5622 | 4.2857 | 0.69496 | 13.0659
2006-01-05 | 7:17 | 0 | 17.313 | 0 | 5 | 0 | 55.645 | 56.238 | 44.82 | 45.166 | 36.064 | 26.539 | 4.392 | 1 | 0 | 63.189 | 59.917 | 53.673 | 18.721 | 0 | 0 | 50.737 | 35.548 | [5 empty] | 0 | 10.479 | 5 | 5.3174 | 4.9793 | 4.5622 | 4.2857 | 0.69358 | 13.0435
2006-01-05 | 7:18 | 0 | 17.338 | 0 | 6 | 0 | 55.575 | 56.261 | 44.937 | 45.096 | 35.782 | 26.564 | 4.392 | 1 | 0 | 63.212 | 59.894 | 53.626 | 18.696 | 0 | 0 | 50.737 | 35.524 | [5 empty] | 0 | 10.479 | 6 | 5.3174 | 4.9793 | 4.5622 | 4.2857 | 0.69358 | 13.0435
2006-01-05 | 7:19 | 0 | 17.308 | 0 | 5 | 0 | 55.48 | 56.145 | 44.701 | 45.161 | 35.237 | 26.51 | 4.387 | 1 | 0 | 63.139 | 59.933 | 53.598 | 18.691 | 0 | 0 | 50.732 | 35.495 | [5 empty] | 0 | 10.319 | 7 | 5.3189 | 4.9807 | 4.5622 | 4.2857 | 0.69496 | 13.0659
2006-01-05 | 7:20 | 1 | 17.283 | 1 | 5 | 0 | 55.503 | 56.098 | 44.909 | 45.047 | 35.306 | 26.559 | 4.462 | 2 | 0 | 63.185 | 59.844 | 53.531 | 18.691 | 0 | 0 | 50.709 | 35.447 | [5 empty] | 17.283 | 10.456 | 8 | 5.2971 | 4.9599 | 4.5614 | 4.2857 | 0.6742 | 12.7279
2006-01-05 | 7:21 | 0 | 17.308 | 0 | 5 | 0 | 55.617 | 56.191 | 44.816 | 45 | 35.823 | 26.559 | 4.361 | 1 | 0 | 63.208 | 59.821 | 53.598 | 18.666 | 0 | 0 | 50.709 | 35.495 | [5 empty] | 0 | 10.617 | 9 | 5.3265 | 4.9879 | 4.5626 | 4.2857 | 0.70216 | 13.1825
2006-01-05 | 7:22 | 0 | 17.308 | 0 | 5 | 0 | 55.503 | 56.211 | 44.748 | 45 | 35.354 | 26.51 | 4.41 | 1 | 0 | 63.162 | 59.844 | 53.622 | 18.691 | 0 | 0 | 50.686 | 35.471 | [5 empty] | 0 | 10.503 | 10 | 5.3122 | 4.9743 | 4.562 | 4.2857 | 0.6886 | 12.9626
2006-01-05 | 7:23 | 0 | 17.308 | 0 | 5 | 0 | 55.526 | 56.075 | 44.748 | 44.977 | 35.682 | 26.534 | 4.336 | 1 | 0 | 63.139 | 59.844 | 53.668 | 18.666 | 0 | 0 | 50.686 | 35.447 | [5 empty] | 0 | 10.549 | 11 | 5.3338 | 4.9948 | 4.5628 | 4.2857 | 0.70908 | 13.2942
2006-01-05 | 7:24 | 1 | 17.283 | 0 | 5 | 0 | 55.526 | 56.191 | 44.678 | 45.023 | 35.73 | 26.559 | 4.336 | 1 | 0 | 63.139 | 59.844 | 53.575 | 18.691 | 0 | 0 | 50.709 | 35.471 | [5 empty] | 17.283 | 10.503 | 12 | 5.3338 | 4.9948 | 4.5628 | 4.2857 | 0.70908 | 13.2942
2006-01-05 | 7:25 | 0 | 17.333 | 0 | 5 | 1 | 55.571 | 56.121 | 44.792 | 45 | 35.964 | 26.583 | 4.336 | 1 | 0 | 63.139 | 59.798 | 53.598 | 18.64 | 0 | 0 | 50.709 | 35.471 | [5 empty] | 0 | 10.571 | 13 | 5.3338 | 4.9948 | 4.5628 | 4.2857 | 0.70908 | 13.2942
2006-01-05 | 7:26 | 0 | 17.308 | 0 | 5 | 0 | 55.617 | 56.254 | 44.722 | 45.021 | 35.352 | 26.63 | 4.31 | 1 | 0 | 63.183 | 59.819 | 53.482 | 18.666 | 0 | 0 | 50.709 | 35.493 | [5 empty] | 0 | 10.596 | 0 | 5.3413 | 5.002 | 4.5632 | 4.2857 | 0.71628 | 13.4101
2006-01-05 | 7:27 | 1 | 17.255 | 0 | 5 | 0 | 55.589 | 56.252 | 44.79 | 45.019 | 35.703 | 26.532 | 4.333 | 1 | 0 | 63.091 | 59.794 | 53.549 | 18.613 | 0 | 0 | 50.683 | 35.49 | [5 empty] | 17.255 | 10.57 | 1 | 5.3346 | 4.9956 | 4.2772 | 4 | 0.99563 | 18.6634
2006-01-05 | 7:28 | 0 | 17.311 | 0 | 5 | 0 | 55.571 | 56.257 | 44.795 | 45.023 | 35.426 | 26.537 | 4.415 | 1 | 0 | 63.139 | 59.821 | 53.554 | 18.643 | 0 | 0 | 50.711 | 35.495 | [5 empty] | 0 | 10.548 | 2 | 5.3108 | 4.9729 | 4.2762 | 4 | 0.97293 | 18.32
2006-01-05 | 7:29 | 0 | 17.336 | 1 | 6 | 0 | 55.664 | 56.257 | 44.818 | 45.023 | 35.309 | 26.537 | 4.364 | 1 | 0 | 63.119 | 59.798 | 53.554 | 18.668 | 0 | 0 | 50.711 | 35.495 | [5 empty] | 0 | 10.641 | 3 | 5.3256 | 4.987 | 4.2768 | 4 | 0.98704 | 18.534
2006-01-05 | 7:30 | 0 | 17.311 | 0 | 5 | 0 | 55.55 | 56.28 | 44.886 | 45.023 | 36.108 | 26.61 | 4.49 | 1 | 0 | 63.139 | 59.778 | 53.507 | 18.643 | 0 | 0 | 50.688 | 35.495 | [5 empty] | 0 | 10.527 | 4 | 5.2889 | 4.9522 | 4.2753 | 4 | 0.95217 | 18.0031
2006-01-05 | 7:31 | 1 | 17.336 | 0 | 5 | 0 | 55.55 | 56.168 | 44.862 | 45.07 | 36.108 | 26.632 | 4.516 | 1 | 0 | 63.096 | 59.755 | 53.554 | 18.693 | 0 | 0 | 50.688 | 35.519 | [5 empty] | 17.336 | 10.48 | 5 | 5.2813 | 4.945 | 4.275 | 4 | 0.94497 | 17.8926
2006-01-05 | 7:32 | 0 | 17.306 | 0 | 5 | 0 | 55.566 | 56.14 | 44.697 | 45.019 | 36.007 | 26.436 | 4.41 | 1 | 0 | 63.091 | 59.728 | 53.503 | 18.663 | 0 | 0 | 50.66 | 35.49 | [5 empty] | 0 | 10.547 | 6 | 5.3122 | 4.9743 | 4.2763 | 4 | 0.97431 | 18.341
2006-01-05 | 7:33 | 0 | 17.28 | 0 | 5 | 0 | 55.543 | 56.14 | 44.767 | 45.11 | 35.844 | 26.458 | 4.41 | 2 | 0 | 63.069 | 59.705 | 53.594 | 18.638 | 0 | 0 | 50.613 | 35.421 | [5 empty] | 0 | 10.433 | 7 | 5.3122 | 4.9743 | 4.2763 | 4 | 0.97431 | 18.341
2006-01-05 | 7:34 | 0 | 17.28 | 0 | 5 | 0 | 55.543 | 56.14 | 44.767 | 44.972 | 35.962 | 26.483 | 4.41 | 1 | 0 | 63.046 | 59.705 | 53.526 | 18.588 | 0 | 0 | 50.613 | 35.421 | [5 empty] | 0 | 10.571 | 8 | 5.3122 | 4.9743 | 4.2763 | 4 | 0.97431 | 18.341
2006-01-05 | 7:35 | 1 | 17.336 | 0 | 5 | 0 | 55.55 | 56.168 | 44.841 | 45.047 | 35.191 | 26.537 | 4.49 | 1 | 0 | 63.073 | 59.821 | 53.531 | 18.693 | 0 | 0 | 50.641 | 35.519 | [5 empty] | 17.336 | 10.503 | 9 | 5.2889 | 4.9522 | 4.2753 | 4 | 0.95217 | 18.0031
2006-01-05 | 7:36 | 0 | 17.336 | 0 | 5 | 0 | 55.55 | 56.098 | 44.841 | 45.093 | 35.66 | 26.561 | 4.516 | 1 | 0 | 63.073 | 59.732 | 53.531 | 18.668 | 0 | 0 | 50.641 | 35.519 | [5 empty] | 0 | 10.457 | 10 | 5.2813 | 4.945 | 4.275 | 4 | 0.94497 | 17.8926
2006-01-05 | 7:37 | 0 | 17.28 | 0 | 5 | 0 | 55.498 | 56.14 | 44.767 | 45.042 | 36.22 | 26.507 | 4.384 | 1 | 0 | 63.046 | 59.705 | 53.479 | 18.663 | 0 | 0 | 50.637 | 35.49 | [5 empty] | 0 | 10.456 | 11 | 5.3198 | 4.9815 | 4.2766 | 4 | 0.98151 | 18.4502
2006-01-05 | 7:38 | 0 | 17.28 | 0 | 5 | 0 | 55.405 | 56.163 | 44.813 | 45.019 | 35.914 | 26.603 | 4.359 | 1 | 0 | 63.069 | 59.728 | 53.365 | 18.638 | 0 | 0 | 50.637 | 35.443 | [5 empty] | 0 | 10.386 | 12 | 5.3271 | 4.9884 | 4.2769 | 4 | 0.98843 | 18.5549
2006-01-05 | 7:39 | 1 | 17.306 | 1 | 6 | 0 | 55.498 | 56.117 | 44.743 | 44.972 | 35.703 | 26.556 | 4.384 | 1 | 0 | 63.046 | 59.705 | 53.412 | 18.638 | 0 | 0 | 50.613 | 35.466 | [5 empty] | 17.306 | 10.526 | 13 | 5.3198 | 4.9815 | 4.2766 | 4 | 0.98151 | 18.4502
2006-01-05 | 7:40 | 0 | 17.306 | 0 | 5 | 1 | 55.566 | 56.163 | 44.858 | 45.042 | 36.079 | 26.627 | 4.459 | 1 | 0 | 63.069 | 59.705 | 53.412 | 18.638 | 0 | 0 | 50.613 | 35.49 | [5 empty] | 0 | 10.524 | 14 | 5.2979 | 4.9607 | 4.2757 | 4 | 0.96075 | 18.1344
2006-01-05 | 7:41 | 0 | 17.306 | 0 | 5 | 0 | 55.566 | 56.14 | 44.813 | 44.995 | 36.337 | 26.701 | 4.459 | 1 | 0 | 63.023 | 59.682 | 53.435 | 18.638 | 0 | 0 | 50.613 | 35.514 | [5 empty] | 0 | 10.571 | 0 | 5.2979 | 4.9607 | 4.2757 | 4 | 0.96075 | 18.1344
2006-01-05 | 7:42 | 0 | 17.28 | 0 | 5 | 0 | 55.566 | 56.14 | 44.676 | 45.086 | 36.124 | 26.556 | 4.258 | 1 | 0 | 63.023 | 59.639 | 53.435 | 18.588 | 0 | 0 | 50.613 | 35.49 | [5 empty] | 0 | 10.48 | 1 | 5.3565 | 5.0164 | 4.5638 | 4.2857 | 0.73067 | 13.6409
2006-01-05 | 7:43 | 1 | 17.28 | 0 | 5 | 0 | 55.566 | 56.207 | 44.767 | 45.019 | 35.938 | 26.627 | 4.258 | 1 | 0 | 63.046 | 59.705 | 53.365 | 18.786 | 0 | 0 | 50.613 | 35.608 | [5 empty] | 17.28 | 10.547 | 2 | 5.3565 | 5.0164 | 4.5638 | 4.2857 | 0.73067 | 13.6409
2006-01-05 | 7:44 | 0 | 17.306 | 0 | 5 | 0 | 55.566 | 56.186 | 44.72 | 45.133 | 36.407 | 26.652 | 4.384 | 1 | 0 | 63.046 | 59.659 | 53.435 | 18.663 | 0 | 0 | 50.613 | 35.538 | [5 empty] | 0 | 10.433 | 3 | 5.3198 | 4.9815 | 4.5623 | 4.2857 | 0.69579 | 13.0794
2006-01-05 | 7:45 | 0 | 17.306 | 0 | 5 | 0 | 55.589 | 56.093 | 44.629 | 45.042 | 36.548 | 26.581 | 4.384 | 1 | 0 | 63 | 59.659 | 53.412 | 18.688 | 0 | 0 | 50.59 | 35.514 | [5 empty] | 0 | 10.547 | 4 | 5.3198 | 4.9815 | 4.5623 | 4.2857 | 0.69579 | 13.0794
2006-01-05 | 7:46 | 0 | 17.255 | 0 | 5 | 0 | 55.543 | 56.207 | 44.676 | 45.019 | 36.172 | 26.772 | 4.485 | 1 | 0 | 63.023 | 59.639 | 53.318 | 18.663 | 0 | 0 | 50.59 | 35.443 | [5 empty] | 0 | 10.524 | 5 | 5.2904 | 4.9536 | 4.5611 | 4.2857 | 0.66784 | 12.6237
2006-01-05 | 7:47 | 1 | 17.248 | 0 | 5 | 0 | 55.536 | 56.177 | 44.736 | 44.988 | 37.081 | 26.669 | 4.451 | 1 | 0 | 62.97 | 59.652 | 53.311 | 18.63 | 0 | 0 | 50.56 | 35.411 | [5 empty] | 17.248 | 10.548 | 6 | 5.3003 | 4.963 | 4.5615 | 4.2857 | 0.67725 | 12.7776
2006-01-05 | 7:48 | 0 | 17.273 | 1 | 6 | 0 | 55.606 | 56.177 | 44.736 | 44.965 | 36.871 | 26.669 | 4.477 | 1 | 0 | 62.97 | 59.609 | 53.311 | 18.656 | 0 | 0 | 50.56 | 35.39 | [5 empty] | 0 | 10.641 | 7 | 5.2927 | 4.9558 | 4.5612 | 4.2857 | 0.67005 | 12.6599
2006-01-05 | 7:49 | 0 | 17.273 | 0 | 5 | 0 | 55.582 | 56.223 | 44.76 | 45.103 | 36.564 | 26.645 | 4.325 | 1 | 0 | 62.948 | 59.609 | 53.311 | 18.681 | 0 | 0 | 50.56 | 35.39 | [5 empty] | 0 | 10.479 | 8 | 5.337 | 4.9978 | 4.563 | 4.2857 | 0.71213 | 13.3433
2006-01-05 | 7:50 | 0 | 17.215 | 0 | 5 | 0 | 55.552 | 56.147 | 44.797 | 45.026 | 36.275 | 26.708 | 4.392 | 1 | 0 | 62.918 | 59.557 | 53.258 | 18.598 | 0 | 0 | 50.529 | 35.38 | [5 empty] | 0 | 10.526 | 9 | 5.3174 | 4.9793 | 4.5622 | 4.2857 | 0.69358 | 13.0435
2006-01-05 | 7:51 | 1 | 17.248 | 0 | 5 | 0 | 55.582 | 56.177 | 44.736 | 45.035 | 36.892 | 26.765 | 4.325 | 1 | 0 | 62.993 | 59.609 | 53.358 | 18.656 | 0 | 0 | 50.536 | 35.459 | [5 empty] | 17.248 | 10.547 | 10 | 5.337 | 4.9978 | 4.563 | 4.2857 | 0.71213 | 13.3433
2006-01-05 | 7:52 | 0 | 17.172 | 0 | 5 | 0 | 55.65 | 56.063 | 44.783 | 45.103 | 36.729 | 26.765 | 4.248 | 1 | 0 | 62.948 | 59.675 | 53.335 | 18.656 | 0 | 0 | 50.536 | 35.507 | [5 empty] | 0 | 10.547 | 11 | 5.3594 | 5.0192 | 4.5639 | 4.2857 | 0.73344 | 13.6851
2006-01-05 | 7:53 | 0 | 17.248 | 0 | 5 | 0 | 55.606 | 56.245 | 44.76 | 45.035 | 36.964 | 26.691 | 4.248 | 2 | 0 | 62.97 | 59.563 | 53.267 | 18.605 | 0 | 0 | 50.536 | 35.483 | [5 empty] | 0 | 10.571 | 12 | 5.3594 | 5.0192 | 4.5639 | 4.2857 | 0.73344 | 13.6851
2006-01-05 | 7:54 | 0 | 17.248 | 0 | 5 | 1 | 55.536 | 56.223 | 44.69 | 45.012 | 36.706 | 26.691 | 4.299 | 1 | 0 | 62.927 | 59.541 | 53.311 | 18.605 | 0 | 0 | 50.515 | 35.507 | [5 empty] | 0 | 10.524 | 13 | 5.3445 | 5.005 | 4.5633 | 4.2857 | 0.71932 | 13.459
2006-01-05 | 7:55 | 1 | 17.215 | 0 | 5 | 0 | 55.62 | 56.147 | 44.659 | 45.026 | 36.72 | 26.613 | 4.24 | 1 | 0 | 62.897 | 59.488 | 53.237 | 18.598 | 0 | 0 | 50.485 | 35.452 | [5 empty] | 17.215 | 10.594 | 0 | 5.3617 | 5.0214 | 4.564 | 4.2857 | 0.73565 | 13.7205
2006-01-05 | 7:56 | 0 | 17.273 | 0 | 5 | 0 | 55.629 | 56.289 | 44.76 | 45.012 | 36.847 | 26.74 | 4.274 | 1 | 0 | 62.927 | 59.541 | 53.267 | 18.681 | 0 | 0 | 50.536 | 35.459 | [5 empty] | 0 | 10.617 | 1 | 5.3518 | 5.012 | 4.5636 | 4.2857 | 0.72624 | 13.57
2006-01-05 | 7:57 | 0 | 17.248 | 1 | 5 | 0 | 55.629 | 56.289 | 44.713 | 45.194 | 36.471 | 26.691 | 4.299 | 1 | 0 | 62.927 | 59.563 | 53.267 | 18.656 | 0 | 0 | 50.536 | 35.411 | [5 empty] | 0 | 10.435 | 2 | 5.3445 | 5.005 | 4.5633 | 4.2857 | 0.71932 | 13.459
2006-01-05 | 7:58 | 0 | 17.248 | 0 | 5 | 0 | 55.629 | 56.268 | 44.874 | 45.056 | 36.234 | 26.74 | 4.351 | 1 | 0 | 62.927 | 59.541 | 53.22 | 18.605 | 0 | 0 | 50.536 | 35.39 | [5 empty] | 0 | 10.573 | 3 | 5.3294 | 4.9906 | 4.5627 | 4.2857 | 0.70493 | 13.2272
2006-01-05 | 7:59 | 1 | 17.215 | 0 | 5 | 0 | 55.62 | 56.193 | 44.82 | 45.072 | 35.852 | 26.637 | 4.318 | 1 | 0 | 62.897 | 59.511 | 53.167 | 18.623 | 0 | 0 | 50.485 | 35.428 | [5 empty] | 17.215 | 10.548 | 4 | 5.339 | 4.9998 | 4.5631 | 4.2857 | 0.71406 | 13.3745
2006-01-05 | 8:00 | 0 | 17.215 | 0 | 5 | 0 | 55.599 | 56.193 | 44.683 | 45.049 | 36.299 | 26.637 | 4.343 | 1 | 0 | 62.829 | 59.488 | 53.19 | 18.623 | 0 | 0 | 50.485 | 35.311 | [5 empty] | 0 | 10.55 | 5 | 5.3317 | 4.9929 | 4.5628 | 4.2857 | 0.70714 | 13.263
2006-01-05 | 8:01 | 0 | 17.215 | 0 | 6 | 0 | 55.62 | 56.193 | 44.774 | 45.026 | 36.557 | 26.659 | 4.214 | 1 | 0 | 62.897 | 59.488 | 53.167 | 18.573 | 0 | 0 | 50.485 | 35.359 | [5 empty] | 0 | 10.594 | 6 | 5.3693 | 5.0286 | 4.5643 | 4.2857 | 0.74285 | 13.8352
2006-01-05 | 8:02 | 0 | 17.24 | 0 | 5 | 0 | 55.575 | 56.193 | 44.797 | 45.026 | 36.768 | 26.588 | 4.392 | 1 | 0 | 62.852 | 59.488 | 53.258 | 18.573 | 0 | 0 | 50.462 | 35.335 | [5 empty] | 0 | 10.549 | 7 | 5.3174 | 4.9793 | 4.5622 | 4.2857 | 0.69358 | 13.0435
2006-01-05 | 8:03 | 1 | 17.215 | 0 | 5 | 0 | 55.62 | 56.259 | 44.797 | 44.981 | 36.227 | 26.588 | 4.292 | 1 | 0 | 62.829 | 59.488 | 53.143 | 18.573 | 0 | 0 | 50.462 | 35.335 | [5 empty] | 17.215 | 10.639 | 8 | 5.3466 | 5.007 | 4.5634 | 4.2857 | 0.72126 | 13.4901
2006-01-05 | 8:04 | 0 | 17.24 | 0 | 5 | 0 | 55.599 | 56.238 | 44.844 | 45.005 | 36.581 | 26.659 | 4.343 | 1 | 0 | 62.875 | 59.465 | 53.143 | 18.573 | 0 | 0 | 50.462 | 35.359 | [5 empty] | 0 | 10.594 | 9 | 5.3317 | 4.9929 | 4.5628 | 4.2857 | 0.70714 | 13.263
2006-01-05 | 8:05 | 0 | 17.215 | 0 | 5 | 0 | 55.643 | 56.238 | 44.729 | 44.981 | 36.32 | 26.613 | 4.214 | 1 | 0 | 62.875 | 59.488 | 53.237 | 18.623 | 0 | 0 | 50.438 | 35.335 | [5 empty] | 0 | 10.662 | 10 | 5.3693 | 5.0286 | 4.5643 | 4.2857 | 0.74285 | 13.8352
2006-01-05 | 8:06 | 0 | 17.215 | 0 | 5 | 0 | 55.575 | 56.218 | 44.753 | 45.051 | 36.251 | 26.588 | 4.189 | 1 | 0 | 62.854 | 59.468 | 53.216 | 18.623 | 0 | 0 | 50.441 | 35.311 | [5 empty] | 0 | 10.524 | 11 | 5.3766 | 5.0355 | 4.5646 | 4.2857 | 0.74977 | 13.9452
2006-01-05 | 8:07 | 1 | 17.288 | 1 | 5 | 0 | 55.599 | 56.282 | 44.867 | 45.049 | 36.086 | 26.61 | 4.289 | 1 | 0 | 62.897 | 59.468 | 53.143 | 18.62 | 0 | 0 | 50.485 | 35.498 | [5 empty] | 17.288 | 10.55 | 12 | 5.3474 | 5.0078 | 4.5634 | 4.2857 | 0.72209 | 13.5035
2006-01-05 | 8:08 | 0 | 17.288 | 0 | 5 | 1 | 55.599 | 56.238 | 44.774 | 45.096 | 36.416 | 26.635 | 4.263 | 1 | 0 | 62.875 | 59.468 | 53.167 | 18.646 | 0 | 0 | 50.462 | 35.404 | [5 empty] | 0 | 10.503 | 13 | 5.355 | 5.015 | 4.5637 | 4.2857 | 0.72929 | 13.6188
2006-01-05 | 8:09 | 0 | 17.263 | 0 | 5 | 0 | 55.622 | 56.261 | 44.797 | 45.21 | 35.897 | 26.61 | 4.315 | 1 | 0 | 62.852 | 59.468 | 53.167 | 18.646 | 0 | 0 | 50.485 | 35.38 | [5 empty] | 0 | 10.412 | 0 | 5.3399 | 5.0006 | 4.5631 | 4.2857 | 0.71489 | 13.3878
2006-01-05 | 8:10 | 0 | 17.311 | 0 | 5 | 0 | 55.643 | 56.261 | 44.911 | 45.14 | 36.014 | 26.708 | 4.364 | 1 | 0 | 62.897 | 59.468 | 53.122 | 18.62 | 0 | 0 | 50.508 | 35.356 | [5 empty] | 0 | 10.503 | 1 | 5.3256 | 4.987 | 4.5625 | 4.2857 | 0.70133 | 13.169
2006-01-05 | 8:11 | 1 | 17.288 | 0 | 5 | 0 | 55.643 | 56.305 | 44.844 | 45.049 | 36.416 | 26.635 | 4.341 | 1 | 0 | 62.875 | 59.468 | 53.237 | 18.646 | 0 | 0 | 50.462 | 35.38 | [5 empty] | 17.288 | 10.594 | 2 | 5.3323 | 4.9934 | 4.5628 | 4.2857 | 0.7077 | 13.2719
2006-01-05 | 8:12 | 0 | 17.288 | 0 | 5 | 0 | 55.575 | 56.261 | 44.774 | 45.072 | 36.392 | 26.659 | 4.263 | 1 | 0 | 62.852 | 59.488 | 53.19 | 18.646 | 0 | 0 | 50.485 | 35.38 | [5 empty] | 0 | 10.503 | 3 | 5.355 | 5.015 | 4.5637 | 4.2857 | 0.72929 | 13.6188
2006-01-05 | 8:13 | 0 | 17.202 | 0 | 5 | 0 | 55.543 | 56.207 | 44.718 | 45.04 | 36.052 | 26.649 | 4.279 | 1 | 0 | 62.82 | 59.436 | 53.111 | 18.635 | 0 | 0 | 50.406 | 35.323 | [5 empty] | 0 | 10.503 | 4 | 5.3504 | 5.0106 | 4.5635 | 4.2857 | 0.72486 | 13.5479
2006-01-05 | 8:14 | 0 | 17.238 | 0 | 6 | 0 | 55.599 | 56.238 | 44.888 | 45.096 | 36.32 | 26.733 | 4.364 | 2 | 0 | 62.808 | 59.445 | 53.099 | 18.646 | 0 | 0 | 50.462 | 35.356 | [5 empty] | 0 | 10.503 | 5 | 5.3256 | 4.987 | 4.5625 | 4.2857 | 0.70133 | 13.169
2006-01-05 | 8:15 | 1 | 17.288 | 0 | 5 | 0 | 55.622 | 56.193 | 44.867 | 45.119 | 36.392 | 26.733 | 4.289 | 1 | 0 | 62.875 | 59.445 | 53.122 | 18.646 | 0 | 0 | 50.485 | 35.356 | [5 empty] | 17.288 | 10.503 | 6 | 5.3474 | 5.0078 | 4.5634 | 4.2857 | 0.72209 | 13.5035
2006-01-05 | 8:16 | 0 | 17.263 | 1 | 5 | 0 | 55.599 | 56.282 | 44.844 | 45.119 | 36.555 | 26.708 | 4.364 | 1 | 0 | 62.829 | 59.445 | 53.076 | 18.671 | 0 | 0 | 50.462 | 35.335 | [5 empty] | 0 | 10.48 | 7 | 5.3256 | 4.987 | 4.5625 | 4.2857 | 0.70133 | 13.169
2006-01-05 | 8:17 | 0 | 17.263 | 0 | 5 | 0 | 55.666 | 56.261 | 44.774 | 45.14 | 36.627 | 26.539 | 4.289 | 1 | 0 | 62.786 | 59.376 | 53.076 | 18.646 | 0 | 0 | 50.462 | 35.38 | [5 empty] | 0 | 10.526 | 8 | 5.3474 | 5.0078 | 4.5634 | 4.2857 | 0.72209 | 13.5035
2006-01-05 | 8:18 | 0 | 17.238 | 0 | 5 | 0 | 55.575 | 56.282 | 44.729 | 45.072 | 36.368 | 26.708 | 4.341 | 1 | 0 | 62.829 | 59.422 | 53.052 | 18.671 | 0 | 0 | 50.438 | 35.335 | [5 empty] | 0 | 10.503 | 9 | 5.3323 | 4.9934 | 4.5628 | 4.2857 | 0.7077 | 13.2719
2006-01-05 | 8:19 | 1 | 17.263 | 0 | 5 | 0 | 55.643 | 56.238 | 44.844 | 45.096 | 36.579 | 26.659 | 4.315 | 1 | 0 | 62.829 | 59.399 | 53.029 | 18.62 | 0 | 0 | 50.462 | 35.428 | [5 empty] | 17.263 | 10.547 | 10 | 5.3399 | 5.0006 | 4.5631 | 4.2857 | 0.71489 | 13.3878
2006-01-05 | 8:20 | 0 | 17.263 | 0 | 5 | 0 | 55.69 | 56.282 | 44.75 | 45.072 | 36.909 | 26.588 | 4.214 | 1 | 0 | 62.786 | 59.376 | 53.076 | 18.696 | 0 | 0 | 50.462 | 35.38 | [5 empty] | 0 | 10.618 | 11 | 5.3693 | 5.0286 | 4.5643 | 4.2857 | 0.74285 | 13.8352
2006-01-05 | 8:21 | 0 | 17.202 | 0 | 5 | 0 | 55.634 | 56.273 | 44.673 | 45.016 | 36.969 | 26.529 | 4.48 | 1 | 0 | 62.754 | 59.367 | 53.066 | 18.661 | 0 | 0 | 50.406 | 35.347 | [5 empty] | 0 | 10.618 | 12 | 5.2918 | 4.9549 | 4.5612 | 4.2857 | 0.66922 | 12.6463
2006-01-05 | 8:22 | 0 | 17.238 | 0 | 5 | 1 | 55.622 | 56.238 | 44.729 | 45.072 | 37.191 | 26.635 | 4.341 | 1 | 0 | 62.786 | 59.356 | 53.052 | 18.671 | 0 | 0 | 50.462 | 35.428 | [5 empty] | 0 | 10.55 | 13 | 5.3323 | 4.9934 | 4.5628 | 4.2857 | 0.7077 | 13.2719
2006-01-05 | 8:23 | 1 | 17.253 | 0 | 5 | 0 | 55.589 | 56.25 | 44.788 | 45.063 | 37.11 | 26.649 | 4.379 | 1 | 0 | 62.754 | 59.367 | 52.973 | 18.661 | 0 | 0 | 50.429 | 35.371 | [5 empty] | 17.253 | 10.526 | 0 | 5.3212 | 4.9829 | 4.5623 | 4.2857 | 0.69718 | 13.1018
2006-01-05 | 8:24 | 0 | 17.202 | 0 | 5 | 0 | 55.589 | 56.229 | 44.697 | 45.04 | 36.993 | 26.625 | 4.354 | 1 | 0 | 62.754 | 59.367 | 53.043 | 18.635 | 0 | 0 | 50.406 | 35.323 | [5 empty] | 0 | 10.549 | 1 | 5.3285 | 4.9898 | 4.2769 | 4 | 0.98981 | 18.5758
2006-01-05 | 8:25 | 0 | 17.288 | 0 | 6 | 0 | 55.622 | 56.305 | 44.797 | 45.049 | 36.555 | 26.564 | 4.467 | 1 | 0 | 62.808 | 59.376 | 53.029 | 18.646 | 0 | 0 | 50.438 | 35.335 | [5 empty] | 0 | 10.573 | 2 | 5.2956 | 4.9585 | 4.2756 | 4 | 0.95853 | 18.1005
2006-01-05 | 8:26 | 0 | 17.228 | 1 | 5 | 0 | 55.566 | 56.238 | 44.753 | 45.026 | 37.215 | 26.613 | 4.392 | 1 | 0 | 62.717 | 59.333 | 52.938 | 18.623 | 0 | 0 | 50.415 | 35.311 | [5 empty] | 0 | 10.54 | 3 | 5.3174 | 4.9793 | 4.2765 | 4 | 0.97929 | 18.4166
2006-01-05 | 8:27 | 1 | 17.172 | 0 | 5 | 0 | 55.559 | 56.154 | 44.643 | 45.009 | 36.658 | 26.475 | 4.299 | 2 | 0 | 62.678 | 59.271 | 52.898 | 18.605 | 0 | 0 | 50.331 | 35.27 | [5 empty] | 17.172 | 10.55 | 4 | 5.3445 | 5.005 | 4.2776 | 4 | 1.005 | 18.805
2006-01-05 | 8:28 | 0 | 17.202 | 0 | 5 | 0 | 55.517 | 56.204 | 44.785 | 45.014 | 36.263 | 26.551 | 4.531 | 1 | 0 | 62.706 | 59.276 | 52.95 | 18.61 | 0 | 0 | 50.38 | 35.347 | [5 empty] | 0 | 10.503 | 5 | 5.277 | 4.9408 | 4.2748 | 4 | 0.94082 | 17.8288
2006-01-05 | 8:29 | 0 | 17.202 | 0 | 5 | 0 | 55.608 | 56.135 | 44.785 | 45.037 | 36.239 | 26.551 | 4.253 | 0 | 0 | 62.683 | 59.299 | 52.926 | 18.61 | 0 | 0 | 50.336 | 35.371 | [5 empty] | 0 | 10.571 | 6 | 5.3579 | 5.0178 | 4.2781 | 4 | 1.0178 | 18.9956
2006-01-05 | 8:30 | 0 | 17.172 | 0 | 5 | 0 | 55.536 | 56.2 | 44.781 | 45.033 | 37.292 | 26.497 | 4.299 | 2 | 0 | 62.633 | 59.248 | 52.852 | 18.605 | 0 | 0 | 50.307 | 35.318 | [5 empty] | 0 | 10.503 | 7 | 5.3445 | 5.005 | 4.2776 | 4 | 1.005 | 18.805
2006-01-05 | 8:31 | 1 | 17.172 | 0 | 5 | 0 | 55.58 | 56.2 | 44.734 | 45.009 | 37.103 | 26.497 | 4.348 | 1 | 0 | 62.678 | 59.271 | 52.945 | 18.605 | 0 | 0 | 50.331 | 35.318 | [5 empty] | 17.172 | 10.571 | 8 | 5.3303 | 4.9915 | 4.277 | 4 | 0.99147 | 18.6008
2006-01-05 | 8:32 | 0 | 17.228 | 0 | 5 | 0 | 55.564 | 56.159 | 44.694 | 45.107 | 37.131 | 26.527 | 4.253 | 1 | 0 | 62.683 | 59.276 | 52.859 | 18.61 | 0 | 0 | 50.359 | 35.299 | [5 empty] | 0 | 10.457 | 9 | 5.3579 | 5.0178 | 4.2781 | 4 | 1.0178 | 18.9956
2006-01-05 | 8:33 | 0 | 17.202 | 0 | 5 | 0 | 55.564 | 56.135 | 44.671 | 45.107 | 36.827 | 26.505 | 4.33 | 1 | 0 | 62.683 | 59.253 | 52.973 | 18.585 | 0 | 0 | 50.312 | 35.299 | [5 empty] | 0 | 10.457 | 10 | 5.3355 | 4.9965 | 4.2772 | 4 | 0.99646 | 18.6759
2006-01-05 | 8:34 | 0 | 17.172 | 0 | 5 | 0 | 55.489 | 56.154 | 44.62 | 45.079 | 36.351 | 26.522 | 4.222 | 1 | 0 | 62.612 | 59.226 | 52.831 | 18.58 | 0 | 0 | 50.284 | 35.27 | [5 empty] | 0 | 10.41 | 11 | 5.367 | 5.0264 | 4.2785 | 4 | 1.0264 | 19.1235
2006-01-05 | 8:35 | 1 | 17.172 | 1 | 6 | 0 | 55.421 | 56.063 | 44.596 | 45.079 | 36.141 | 26.522 | 4.148 | 1 | 0 | 62.612 | 59.203 | 52.807 | 18.628 | 0 | 0 | 50.284 | 35.294 | [5 empty] | 17.172 | 10.342 | 12 | 5.3885 | 5.0468 | 4.2794 | 4 | 1.0468 | 19.4272
2006-01-05 | 8:36 | 0 | 17.202 | 0 | 5 | 0 | 55.517 | 56.091 | 44.671 | 45.014 | 36.356 | 26.505 | 4.279 | 1 | 0 | 62.66 | 59.23 | 52.859 | 18.61 | 0 | 0 | 50.312 | 35.299 | [5 empty] | 0 | 10.503 | 13 | 5.3504 | 5.0106 | 4.2778 | 4 | 1.0106 | 18.888
2006-01-05 | 8:37 | 0 | 17.172 | 0 | 5 | 1 | 55.536 | 56.063 | 44.643 | 45.103 | 36.892 | 26.451 | 4.274 | 1 | 0 | 62.612 | 59.18 | 52.831 | 18.58 | 0 | 0 | 50.284 | 35.246 | [5 empty] | 0 | 10.433 | 14 | 5.3518 | 5.012 | 4.2779 | 4 | 1.012 | 18.9087
2006-01-05 | 8:38 | 0 | 17.172 | 0 | 5 | 0 | 55.489 | 56.154 | 44.757 | 45.009 | 36.493 | 26.546 | 4.274 | 1 | 0 | 62.633 | 59.18 | 52.737 | 18.628 | 0 | 0 | 50.284 | 35.222 | [5 empty] | 0 | 10.48 | 0 | 5.3518 | 5.012 | 4.2779 | 4 | 1.012 | 18.9087
2006-01-05 | 8:39 | 1 | 17.172 | 0 | 5 | 0 | 55.466 | 56.154 | 44.69 | 44.965 | 36.304 | 26.522 | 4.173 | 1 | 0 | 62.612 | 59.18 | 52.761 | 18.605 | 0 | 0 | 50.307 | 35.222 | [5 empty] | 17.172 | 10.501 | 1 | 5.3812 | 5.0399 | 4.5648 | 4.2857 | 0.7542 | 14.0154
2006-01-05 | 8:40 | 0 | 17.172 | 0 | 5 | 0 | 55.512 | 56.2 | 44.69 | 45.009 | 36.282 | 26.595 | 4.196 | 1 | 0 | 62.612 | 59.203 | 52.898 | 18.628 | 0 | 0 | 50.261 | 35.201 | [5 empty] | 0 | 10.503 | 2 | 5.3745 | 5.0335 | 4.5645 | 4.2857 | 0.74783 | 13.9144
2006-01-05 | 8:41 | 0 | 17.197 | 0 | 5 | 0 | 55.512 | 56.154 | 44.69 | 44.965 | 36.423 | 26.62 | 4.196 | 1 | 0 | 62.633 | 59.18 | 52.784 | 18.605 | 0 | 0 | 50.284 | 35.222 | [5 empty] | 0 | 10.547 | 3 | 5.3745 | 5.0335 | 4.5645 | 4.2857 | 0.74783 | 13.9144
2006-01-05 | 8:42 | 0 | 17.172 | 0 | 5 | 0 | 55.536 | 56.107 | 44.713 | 45.033 | 36.658 | 26.571 | 4.148 | 1 | 0 | 62.589 | 59.159 | 52.784 | 18.58 | 0 | 0 | 50.284 | 35.201 | [5 empty] | 0 | 10.503 | 4 | 5.3885 | 5.0468 | 4.5651 | 4.2857 | 0.76112 | 14.1249
2006-01-05 | 8:43 | 1 | 17.197 | 0 | 6 | 0 | 55.466 | 56.2 | 44.666 | 45.009 | 36.351 | 26.667 | 4.348 | 1 | 0 | 62.589 | 59.203 | 52.831 | 18.628 | 0 | 0 | 50.284 | 35.153 | [5 empty] | 17.197 | 10.457 | 5 | 5.3303 | 4.9915 | 4.5627 | 4.2857 | 0.70576 | 13.2406
2006-01-05 | 8:44 | 0 | 17.172 | 1 | 5 | 0 | 55.512 | 56.154 | 44.666 | 45.079 | 36.304 | 26.595 | 4.222 | 1 | 0 | 62.566 | 59.137 | 52.737 | 18.653 | 0 | 0 | 50.261 | 35.105 | [5 empty] | 0 | 10.433 | 6 | 5.367 | 5.0264 | 4.5642 | 4.2857 | 0.74064 | 13.7999
2006-01-05 | 8:45 | 0 | 17.22 | 0 | 5 | 0 | 55.489 | 56.131 | 44.713 | 44.986 | 36.328 | 26.642 | 4.173 | 1 | 0 | 62.566 | 59.159 | 52.714 | 18.605 | 0 | 0 | 50.261 | 35.153 | [5 empty] | 0 | 10.503 | 7 | 5.3812 | 5.0399 | 4.5648 | 4.2857 | 0.7542 | 14.0154
2006-01-05 | 8:46 | 0 | 17.172 | 0 | 5 | 0 | 55.466 | 56.131 | 44.734 | 45.044 | 36.153 | 26.51 | 4.135 | 1 | 0 | 62.555 | 59.125 | 52.749 | 18.64 | 0 | 0 | 50.249 | 35.213 | [5 empty] | 0 | 10.422 | 8 | 5.3923 | 5.0504 | 4.5652 | 4.2857 | 0.76472 | 14.1817
2006-01-05 | 8:47 | 1 | 17.185 | 0 | 5 | 0 | 55.501 | 56.142 | 44.725 | 45.114 | 36.057 | 26.608 | 3.983 | 1 | 0 | 62.555 | 59.148 | 52.726 | 18.618 | 0 | 0 | 50.249 | 35.213 | [5 empty] | 17.185 | 10.387 | 9 | 5.4366 | 5.0925 | 4.567 | 4.2857 | 0.80679 | 14.8401
2006-01-05 | 8:48 | 0 | 17.21 | 0 | 5 | 0 | 55.524 | 56.188 | 44.792 | 44.998 | 35.658 | 26.654 | 4.083 | 1 | 0 | 62.578 | 59.148 | 52.702 | 18.618 | 0 | 0 | 50.249 | 35.189 | [5 empty] | 0 | 10.526 | 10 | 5.4074 | 5.0648 | 4.5658 | 4.2857 | 0.77911 | 14.4082
2006-01-05 | 8:49 | 0 | 17.185 | 0 | 5 | 0 | 55.454 | 56.159 | 44.739 | 44.991 | 35.44 | 26.551 | 4.101 | 1 | 0 | 62.548 | 59.073 | 52.695 | 18.585 | 0 | 0 | 50.195 | 35.182 | [5 empty] | 0 | 10.463 | 11 | 5.4022 | 5.0598 | 4.5656 | 4.2857 | 0.77413 | 14.3299
2006-01-05 | 8:50 | 0 | 17.21 | 0 | 5 | 0 | 55.571 | 56.188 | 44.746 | 45.021 | 36.198 | 26.608 | 4.083 | 1 | 0 | 62.578 | 59.148 | 52.681 | 18.618 | 0 | 0 | 50.249 | 35.234 | [5 empty] | 0 | 10.55 | 12 | 5.4074 | 5.0648 | 4.5658 | 4.2857 | 0.77911 | 14.4082
2006-01-05 | 8:51 | 1 | 17.21 | 0 | 5 | 1 | 55.477 | 56.165 | 44.769 | 44.998 | 35.753 | 26.703 | 4.008 | 1 | 0 | 62.601 | 59.102 | 52.658 | 18.618 | 0 | 0 | 50.249 | 35.258 | [5 empty] | 17.21 | 10.479 | 13 | 5.4293 | 5.0856 | 4.5667 | 4.2857 | 0.79987 | 14.7326
2006-01-05 | 8:52 | 0 | 17.177 | 0 | 5 | 0 | 55.561 | 56.089 | 44.715 | 44.967 | 37.201 | 26.721 | 3.898 | 1 | 0 | 62.503 | 59.05 | 52.651 | 18.608 | 0 | 0 | 50.219 | 35.227 | [5 empty] | 0 | 10.594 | 0 | 5.4613 | 5.116 | 4.568 | 4.2857 | 0.83032 | 15.2037
2006-01-05 | 8:53 | 0 | 17.185 | 0 | 6 | 0 | 55.571 | 56.165 | 44.678 | 44.998 | 35.799 | 26.679 | 3.957 | 1 | 0 | 62.532 | 59.057 | 52.702 | 18.64 | 0 | 0 | 50.226 | 35.282 | [5 empty] | 0 | 10.573 | 1 | 5.4441 | 5.0997 | 4.5673 | 4.2857 | 0.81399 | 14.9517
2006-01-05 | 8:54 | 0 | 17.177 | 1 | 5 | 0 | 55.517 | 56.112 | 44.694 | 44.991 | 35.344 | 26.743 | 3.849 | 2 | 0 | 62.503 | 59.073 | 52.581 | 18.633 | 0 | 0 | 50.174 | 35.203 | [5 empty] | 0 | 10.526 | 2 | 5.4756 | 5.1296 | 4.5686 | 4.2857 | 0.84388 | 15.4118
2006-01-05 | 8:55 | 1 | 17.21 | 0 | 5 | 0 | 55.571 | 56.211 | 44.678 | 44.998 | 35.493 | 26.728 | 3.983 | 1 | 0 | 62.532 | 59.08 | 52.658 | 18.666 | 0 | 0 | 50.249 | 35.234 | [5 empty] | 17.21 | 10.573 | 3 | 5.4366 | 5.0925 | 4.567 | 4.2857 | 0.80679 | 14.8401
2006-01-05 | 8:56 | 0 | 17.185 | 0 | 5 | 0 | 55.501 | 56.165 | 44.725 | 45.021 | 35.376 | 26.848 | 3.805 | 1 | 0 | 62.555 | 59.102 | 52.658 | 18.64 | 0 | 0 | 50.226 | 35.213 | [5 empty] | 0 | 10.48 | 4 | 5.4884 | 5.1418 | 4.5691 | 4.2857 | 0.85606 | 15.5977
2006-01-05 | 8:57 | 0 | 17.177 | 0 | 5 | 0 | 55.517 | 56.135 | 44.715 | 45.014 | 35.203 | 26.865 | 3.849 | 1 | 0 | 62.503 | 59.05 | 52.604 | 18.633 | 0 | 0 | 50.219 | 35.182 | [5 empty] | 0 | 10.503 | 5 | 5.4756 | 5.1296 | 4.5686 | 4.2857 | 0.84388 | 15.4118
2006-01-05 | 8:58 | 0 | 17.21 | 0 | 5 | 0 | 55.592 | 56.254 | 44.792 | 45.021 | 36.316 | 26.679 | 3.856 | 1 | 0 | 62.509 | 59.013 | 52.681 | 18.64 | 0 | 0 | 50.205 | 35.189 | [5 empty] | 0 | 10.571 | 6 | 5.4735 | 5.1277 | 4.5685 | 4.2857 | 0.84194 | 15.3821
2006-01-05 | 8:59 | 1 | 17.21 | 0 | 5 | 0 | 55.708 | 56.277 | 44.701 | 45.091 | 36.574 | 26.774 | 3.779 | 1 | 0 | 62.532 | 59.057 | 52.634 | 18.691 | 0 | 0 | 50.205 | 35.189 | [5 empty] | 17.21 | 10.617 | 7 | 5.496 | 5.149 | 4.5694 | 4.2857 | 0.86326 | 15.7072
2006-01-05 | 9:00 | 0 | 17.152 | 0 | 5 | 0 | 55.608 | 56.316 | 44.715 | 45.061 | 36.473 | 26.721 | 3.746 | 1 | 0 | 62.48 | 59.007 | 52.581 | 18.608 | 0 | 0 | 50.174 | 35.11 | [5 empty] | 0 | 10.547 | 8 | 5.5056 | 5.1581 | 4.5698 | 4.2857 | 0.87239 | 15.8457
2006-01-05 | 9:01 | 0 | 17.2 | 0 | 5 | 0 | 55.678 | 56.27 | 44.785 | 45.061 | 35.981 | 26.743 | 3.872 | 1 | 0 | 62.48 | 58.984 | 52.581 | 18.633 | 0 | 0 | 50.174 | 35.134 | [5 empty] | 0 | 10.617 | 9 | 5.4689 | 5.1232 | 4.5683 | 4.2857 | 0.83752 | 15.3142
2006-01-05 | 9:02 | 0 | 17.185 | 0 | 5 | 0 | 55.799 | 56.3 | 44.816 | 45.205 | 35.753 | 26.728 | 3.779 | 1 | 0 | 62.466 | 59.036 | 52.588 | 18.666 | 0 | 0 | 50.181 | 35.165 | [5 empty] | 0 | 10.594 | 10 | 5.496 | 5.149 | 4.5694 | 4.2857 | 0.86326 | 15.7072
2006-01-05 | 9:03 | 1 | 17.21 | 1 | 5 | 0 | 55.753 | 56.346 | 44.839 | 45.114 | 36.222 | 26.752 | 3.805 | 1 | 0 | 62.489 | 59.036 | 52.611 | 18.666 | 0 | 0 | 50.181 | 35.165 | [5 empty] | 17.21 | 10.639 | 11 | 5.4884 | 5.1418 | 4.5691 | 4.2857 | 0.85606 | 15.5977
2006-01-05 | 9:04 | 0 | 17.152 | 0 | 5 | 0 | 55.746 | 56.359 | 44.9 | 45.105 | 35.957 | 26.816 | 3.771 | 1 | 0 | 62.459 | 58.984 | 52.513 | 18.608 | 0 | 0 | 50.151 | 35.158 | [5 empty] | 0 | 10.641 | 12 | 5.4983 | 5.1512 | 4.5695 | 4.2857 | 0.86547 | 15.7408
2006-01-05 | 9:05 | 0 | 17.185 | 0 | 5 | 1 | 55.753 | 56.389 | 44.769 | 45.091 | 36.122 | 26.841 | 3.72 | 1 | 0 | 62.459 | 58.984 | 52.49 | 18.633 | 0 | 0 | 50.128 | 35.158 | [5 empty] | 0 | 10.662 | 13 | 5.5131 | 5.1653 | 4.5701 | 4.2857 | 0.87959 | 15.9544
2006-01-05 | 9:06 | 0 | 17.177 | 0 | 5 | 0 | 55.837 | 56.405 | 44.785 | 45.175 | 36.825 | 26.767 | 3.645 | 1 | 0 | 62.436 | 58.938 | 52.581 | 18.608 | 0 | 0 | 50.128 | 35.182 | [5 empty] | 0 | 10.662 | 0 | 5.535 | 5.1861 | 4.571 | 4.2857 | 0.90035 | 16.2666
2006-01-05 | 9:07 | 1 | 17.17 | 0 | 5 | 0 | 55.876 | 56.487 | 44.825 | 45.215 | 36.631 | 26.784 | 3.867 | 1 | 0 | 62.452 | 58.954 | 52.597 | 18.651 | 0 | 0 | 50.144 | 35.199 | [5 empty] | 17.17 | 10.661 | 1 | 5.4703 | 5.1246 | 4.2827 | 4 | 1.1246 | 20.5584
2006-01-05 | 9:08 | 0 | 17.225 | 0 | 5 | 0 | 55.858 | 56.515 | 44.897 | 45.128 | 36.167 | 26.887 | 3.846 | 1 | 0 | 62.503 | 59.004 | 52.602 | 18.656 | 0 | 0 | 50.195 | 35.155 | [5 empty] | 0 | 10.73 | 2 | 5.4764 | 5.1304 | 4.2829 | 4 | 1.1304 | 20.6416
2006-01-05 | 9:09 | 0 | 17.17 | 0 | 5 | 0 | 55.946 | 56.556 | 44.963 | 45.145 | 36.701 | 26.858 | 3.916 | 1 | 0 | 62.496 | 59.066 | 52.62 | 18.701 | 0 | 0 | 50.258 | 35.199 | [5 empty] | 0 | 10.801 | 3 | 5.4561 | 5.1111 | 4.2821 | 4 | 1.1111 | 20.3636
2006-01-05 | 9:10 | 0 | 17.17 | 0 | 5 | 0 | 55.83 | 56.51 | 44.825 | 45.1 | 36.677 | 26.809 | 3.663 | 1 | 0 | 62.43 | 58.931 | 52.529 | 18.625 | 0 | 0 | 50.144 | 35.103 | [5 empty] | 0 | 10.73 | 4 | 5.5297 | 5.1811 | 4.2851 | 4 | 1.1811 | 21.3587
2006-01-05 | 9:11 | 1 | 17.17 | 0 | 5 | 0 | 55.9 | 56.487 | 44.984 | 45.121 | 36.514 | 26.929 | 3.715 | 1 | 0 | 62.43 | 58.931 | 52.506 | 18.603 | 0 | 0 | 50.167 | 35.127 | [5 empty] | 17.17 | 10.779 | 5 | 5.5146 | 5.1667 | 4.2845 | 4 | 1.1667 | 21.1564
2006-01-05 | 9:12 | 0 | 17.195 | 1 | 5 | 0 | 55.9 | 56.467 | 44.893 | 45.168 | 36.466 | 26.784 | 3.715 | 1 | 0 | 62.43 | 58.931 | 52.506 | 18.651 | 0 | 0 | 50.144 | 35.127 | [5 empty] | 0 | 10.732 | 6 | 5.5146 | 5.1667 | 4.2845 | 4 | 1.1667 | 21.1564
2006-01-05 | 9:13 | 0 | 17.2 | 0 | 5 | 0 | 55.904 | 56.537 | 44.874 | 45.287 | 36.749 | 26.76 | 3.715 | 1 | 0 | 62.407 | 58.954 | 52.506 | 18.676 | 0 | 0 | 50.144 | 35.079 | [5 empty] | 0 | 10.617 | 7 | 5.5146 | 5.1667 | 4.2845 | 4 | 1.1667 | 21.1564
2006-01-05 | 9:14 | 1 | 17.17 | 0 | 5 | 0 | 55.946 | 56.444 | 44.825 | 45.145 | 36.373 | 26.664 | 3.689 | 2 | 0 | 62.384 | 58.908 | 52.529 | 18.676 | 0 | 0 | 50.121 | 35.103 | [5 empty] | 17.17 | 10.801 | 8 | 5.5222 | 5.1739 | 4.2848 | 4 | 1.1739 | 21.2577
2006-01-05 | 9:15 | 0 | 17.225 | 0 | 5 | 0 | 56.042 | 56.695 | 44.897 | 45.173 | 37.294 | 26.814 | 3.668 | 1 | 0 | 62.48 | 58.936 | 52.511 | 18.656 | 0 | 0 | 50.172 | 35.179 | [5 empty] | 0 | 10.869 | 9 | 5.5283 | 5.1797 | 4.285 | 4 | 1.1797 | 21.3393
2006-01-05 | 9:16 | 0 | 17.225 | 0 | 5 | 0 | 56.089 | 56.695 | 44.897 | 45.149 | 37.318 | 26.767 | 3.746 | 1 | 0 | 62.434 | 58.959 | 52.511 | 18.706 | 0 | 0 | 50.195 | 35.203 | [5 empty] | 0 | 10.94 | 10 | 5.5056 | 5.1581 | 4.2841 | 4 | 1.1581 | 21.0352
2006-01-05 | 9:17 | 0 | 17.17 | 0 | 5 | 0 | 56.014 | 56.645 | 44.893 | 45.259 | 36.866 | 26.858 | 3.612 | 1 | 0 | 62.384 | 58.888 | 52.459 | 18.701 | 0 | 0 | 50.121 | 35.151 | [5 empty] | 0 | 10.755 | 11 | 5.5446 | 5.1952 | 4.2857 | 4 | 1.1952 | 21.5561
2006-01-05 | 9:18 | 1 | 17.17 | 0 | 5 | 0 | 55.923 | 56.579 | 44.802 | 45.191 | 36.514 | 26.76 | 3.612 | 1 | 0 | 62.43 | 58.908 | 52.459 | 18.651 | 0 | 0 | 50.121 | 35.079 | [5 empty] | 17.17 | 10.732 | 12 | 5.5446 | 5.1952 | 4.2857 | 4 | 1.1952 | 21.5561
2006-01-05 | 9:19 | 0 | 17.17 | 0 | 5 | 0 | 55.946 | 56.579 | 44.825 | 45.306 | 36.749 | 26.64 | 3.663 | 1 | 0 | 62.384 | 58.888 | 52.506 | 18.651 | 0 | 0 | 50.121 | 35.127 | [5 empty] | 0 | 10.64 | 13 | 5.5297 | 5.1811 | 4.2851 | 4 | 1.1811 | 21.3587
2006-01-05 | 9:20 | 0 | 17.195 | 0 | 5 | 1 | 55.967 | 56.556 | 44.916 | 45.191 | 37.265 | 26.713 | 3.537 | 1 | 0 | 62.384 | 58.865 | 52.459 | 18.651 | 0 | 0 | 50.121 | 35.127 | [5 empty] | 0 | 10.776 | 14 | 5.5664 | 5.216 | 4.2866 | 4 | 1.216 | 21.8445
2006-01-05 | 9:21 | 0 | 17.17 | 0 | 5 | 0 | 55.967 | 56.556 | 44.963 | 45.191 | 37.1 | 26.738 | 3.663 | 1 | 0 | 62.407 | 58.865 | 52.459 | 18.625 | 0 | 0 | 50.121 | 35.103 | [5 empty] | 0 | 10.776 | 0 | 5.5297 | 5.1811 | 4.2851 | 4 | 1.1811 | 21.3587
2006-01-05 | 9:22 | 1 | 17.17 | 1 | 5 | 0 | 55.946 | 56.599 | 44.825 | 45.145 | 37.196 | 26.738 | 3.764 | 1 | 0 | 62.407 | 58.888 | 52.392 | 18.625 | 0 | 0 | 50.121 | 35.079 | [5 empty] | 17.17 | 10.801 | 1 | 5.5003 | 5.1531 | 4.5696 | 4.2857 | 0.86741 | 15.7702
2006-01-05 | 9:23 | 0 | 17.17 | 0 | 5 | 0 | 55.946 | 56.556 | 44.846 | 45.121 | 36.818 | 26.568 | 3.637 | 1 | 0 | 62.341 | 58.842 | 52.436 | 18.625 | 0 | 0 | 50.097 | 35.079 | [5 empty] | 0 | 10.825 | 2 | 5.5373 | 5.1883 | 4.5711 | 4.2857 | 0.90256 | 16.2997
2006-01-05 | 9:24 | 0 | 17.145 | 0 | 5 | 0 | 55.9 | 56.51 | 44.869 | 45.168 | 36.115 | 26.784 | 3.537 | 1 | 0 | 62.361 | 58.865 | 52.345 | 18.651 | 0 | 0 | 50.074 | 35.057 | [5 empty] | 0 | 10.732 | 3 | 5.5664 | 5.216 | 4.5723 | 4.2857 | 0.93024 | 16.7117
2006-01-05 | 9:25 | 0 | 17.17 | 0 | 5 | 0 | 55.946 | 56.556 | 44.846 | 45.236 | 36.49 | 26.858 | 3.663 | 1 | 0 | 62.341 | 58.842 | 52.506 | 18.625 | 0 | 0 | 50.074 | 35.079 | [5 empty] | 0 | 10.71 | 4 | 5.5297 | 5.1811 | 4.5708 | 4.2857 | 0.89537 | 16.1919
2006-01-05 | 9:26 | 1 | 17.145 | 0 | 5 | 0 | 55.967 | 56.556 | 44.79 | 45.112 | 36.949 | 26.676 | 3.625 | 1 | 0 | 62.352 | 58.833 | 52.359 | 18.613 | 0 | 0 | 50.088 | 35.093 | [5 empty] | 17.145 | 10.855 | 5 | 5.5408 | 5.1916 | 4.5712 | 4.2857 | 0.90589 | 16.3494
2006-01-05 | 9:27 | 0 | 17.127 | 0 | 5 | 0 | 55.953 | 56.542 | 44.832 | 45.131 | 37.062 | 26.745 | 3.542 | 1 | 0 | 62.327 | 58.806 | 52.399 | 18.633 | 0 | 0 | 50.06 | 35.134 | [5 empty] | 0 | 10.822 | 6 | 5.565 | 5.2146 | 4.5722 | 4.2857 | 0.92886 | 16.6912
2006-01-05 | 9:28 | 0 | 17.102 | 0 | 5 | 0 | 55.953 | 56.565 | 44.809 | 45.245 | 36.78 | 26.647 | 3.519 | 1 | 0 | 62.327 | 58.851 | 52.378 | 18.658 | 0 | 0 | 50.037 | 35.112 | [5 empty] | 0 | 10.708 | 7 | 5.5717 | 5.2209 | 4.5725 | 4.2857 | 0.93523 | 16.7854
2006-01-05 | 9:29 | 0 | 17.127 | 0 | 5 | 0 | 55.977 | 56.565 | 44.879 | 45.107 | 37.251 | 26.6 | 3.542 | 1 | 0 | 62.277 | 58.778 | 52.417 | 18.578 | 0 | 0 | 50.009 | 35.084 | [5 empty] | 0 | 10.87 | 8 | 5.565 | 5.2146 | 4.5722 | 4.2857 | 0.92886 | 16.6912
2006-01-05 | 9:30 | 1 | 17.152 | 0 | 5 | 0 | 56 | 56.608 | 44.923 | 45.131 | 36.71 | 26.745 | 3.467 | 1 | 0 | 62.327 | 58.829 | 52.331 | 18.633 | 0 | 0 | 50.06 | 35.041 | [5 empty] | 17.152 | 10.869 | 9 | 5.5868 | 5.2353 | 4.5731 | 4.2857 | 0.94962 | 16.9975
2006-01-05 | 9:31 | 0 | 17.127 | 1 | 5 | 0 | 55.953 | 56.565 | 44.923 | 45.175 | 36.756 | 26.721 | 3.442 | 1 | 0 | 62.281 | 58.783 | 52.354 | 18.658 | 0 | 0 | 50.037 | 35.089 | [5 empty] | 0 | 10.778 | 10 | 5.5941 | 5.2423 | 4.5734 | 4.2857 | 0.95654 | 17.0991
2006-01-05 | 9:32 | 0 | 17.122 | 0 | 5 | 0 | 55.925 | 56.537 | 44.757 | 45.194 | 37.033 | 26.571 | 3.437 | 1 | 0 | 62.254 | 58.733 | 52.371 | 18.603 | 0 | 0 | 50.032 | 35.036 | [5 empty] | 0 | 10.731 | 11 | 5.5955 | 5.2436 | 4.5735 | 4.2857 | 0.95792 | 17.1194
2006-01-05 | 9:33 | 0 | 17.122 | 0 | 5 | 0 | 55.972 | 56.515 | 44.736 | 45.285 | 37.15 | 26.642 | 3.511 | 2 | 0 | 62.231 | 58.756 | 52.256 | 18.603 | 0 | 0 | 50.009 | 35.012 | [5 empty] | 0 | 10.687 | 12 | 5.574 | 5.2232 | 4.5726 | 4.2857 | 0.93744 | 16.8181
2006-01-05 | 9:34 | 1 | 17.127 | 0 | 5 | 1 | 56 | 56.585 | 44.741 | 45.107 | 37.086 | 26.647 | 3.367 | 1 | 0 | 62.281 | 58.783 | 52.399 | 18.633 | 0 | 0 | 50.037 | 35.065 | [5 empty] | 17.127 | 10.893 | 13 | 5.6159 | 5.263 | 4.5743 | 4.2857 | 0.9773 | 17.4023
2006-01-05 | 9:35 | 0 | 17.122 | 0 | 5 | 0 | 55.949 | 56.604 | 44.942 | 45.147 | 37.009 | 26.667 | 3.411 | 1 | 0 | 62.299 | 58.756 | 52.256 | 18.628 | 0 | 0 | 50.009 | 35.036 | [5 empty] | 0 | 10.802 | 0 | 5.6031 | 5.2508 | 4.5738 | 4.2857 | 0.96512 | 17.2247
2006-01-05 | 9:36 | 0 | 17.122 | 0 | 5 | 0 | 56.019 | 56.581 | 44.874 | 45.24 | 36.799 | 26.595 | 3.462 | 1 | 0 | 62.254 | 58.712 | 52.28 | 18.578 | 0 | 0 | 49.988 | 35.036 | [5 empty] | 0 | 10.779 | 1 | 5.5883 | 5.2367 | 4.5732 | 4.2857 | 0.951 | 17.0179
2006-01-05 | 9:37 | 0 | 17.097 | 0 | 5 | 0 | 56.019 | 56.693 | 44.942 | 45.24 | 37.292 | 26.642 | 3.511 | 1 | 0 | 62.254 | 58.733 | 52.28 | 18.603 | 0 | 0 | 50.009 | 35.012 | [5 empty] | 0 | 10.779 | 2 | 5.574 | 5.2232 | 4.5726 | 4.2857 | 0.93744 | 16.8181
2006-01-05 | 9:38 | 1 | 17.122 | 0 | 5 | 0 | 56.086 | 56.672 | 44.942 | 45.308 | 37.292 | 26.595 | 3.64 | 1 | 0 | 62.231 | 58.712 | 52.371 | 18.603 | 0 | 0 | 49.988 | 35.036 | [5 empty] | 17.122 | 10.778 | 3 | 5.5364 | 5.1874 | 4.5711 | 4.2857 | 0.90173 | 16.2873
2006-01-05 | 9:39 | 0 | 17.152 | 0 | 5 | 0 | 56.091 | 56.677 | 45.084 | 45.268 | 36.969 | 26.745 | 3.568 | 1 | 0 | 62.236 | 58.717 | 52.308 | 18.658 | 0 | 0 | 50.037 | 35.065 | [5 empty] | 0 | 10.823 | 4 | 5.5574 | 5.2074 | 4.5719 | 4.2857 | 0.92166 | 16.5844
2006-01-05 | 9:40 | 0 | 17.152 | 1 | 5 | 0 | 56.068 | 56.699 | 44.97 | 45.245 | 36.873 | 26.721 | 3.671 | 1 | 0 | 62.258 | 58.74 | 52.331 | 18.633 | 0 | 0 | 50.016 | 34.993 | [5 empty] | 0 | 10.823 | 5 | 5.5274 | 5.1789 | 4.5707 | 4.2857 | 0.89315 | 16.1586
2006-01-05 | 9:41 | 0 | 17.122 | 0 | 5 | 0 | 56.177 | 56.649 | 44.918 | 45.331 | 36.916 | 26.642 | 3.792 | 1 | 0 | 62.208 | 58.689 | 52.233 | 18.578 | 0 | 0 | 49.988 | 34.988 | [5 empty] | 0 | 10.846 | 6 | 5.4922 | 5.1454 | 4.5693 | 4.2857 | 0.85966 | 15.6525
2006-01-05 | 9:42 | 1 | 17.072 | 0 | 5 | 0 | 56.177 | 56.827 | 44.851 | 45.264 | 36.751 | 26.716 | 3.766 | 1 | 0 | 62.231 | 58.733 | 52.326 | 18.603 | 0 | 0 | 49.988 | 34.988 | [5 empty] | 17.072 | 10.913 | 7 | 5.4997 | 5.1526 | 4.5696 | 4.2857 | 0.86686 | 15.7618
2006-01-05 | 9:43 | 0 | 17.122 | 0 | 5 | 0 | 56.268 | 56.873 | 44.942 | 45.24 | 36.916 | 26.618 | 3.944 | 1 | 0 | 62.231 | 58.667 | 52.233 | 18.603 | 0 | 0 | 49.988 | 34.964 | [5 empty] | 0 | 11.028 | 8 | 5.4479 | 5.1033 | 4.5675 | 4.2857 | 0.81759 | 15.0074
2006-01-05 | 9:44 | 0 | 17.122 | 0 | 5 | 0 | 56.291 | 56.896 | 44.988 | 45.308 | 36.892 | 26.642 | 3.892 | 1 | 0 | 62.188 | 58.644 | 52.256 | 18.603 | 0 | 0 | 49.988 | 35.012 | [5 empty] | 0 | 10.983 | 9 | 5.463 | 5.1177 | 4.5681 | 4.2857 | 0.83198 | 15.2292
2006-01-05 | 9:45 | 0 | 17.097 | 0 | 4 | 0 | 56.291 | 56.85 | 45.056 | 45.308 | 36.775 | 26.691 | 3.993 | 1 | 0 | 62.188 | 58.667 | 52.142 | 18.603 | 0 | 0 | 49.988 | 34.943 | [5 empty] | 0 | 10.983 | 10 | 5.4336 | 5.0897 | 4.5669 | 4.2857 | 0.80402 | 14.7971
2006-01-05 | 9:46 | 1 | 17.122 | 0 | 5 | 0 | 56.223 | 56.873 | 45.033 | 45.285 | 37.478 | 26.667 | 4.07 | 1 | 0 | 62.185 | 58.641 | 52.256 | 18.578 | 0 | 0 | 49.985 | 34.94 | [5 empty] | 17.122 | 10.938 | 11 | 5.4112 | 5.0684 | 4.566 | 4.2857 | 0.78271 | 14.4646
2006-01-05 | 9:47 | 0 | 17.125 | 0 | 5 | 0 | 56.223 | 56.807 | 45.103 | 45.334 | 37.576 | 26.694 | 4.021 | 1 | 0 | 62.165 | 58.644 | 52.235 | 18.605 | 0 | 0 | 49.964 | 34.967 | [5 empty] | 0 | 10.889 | 12 | 5.4255 | 5.082 | 4.5666 | 4.2857 | 0.79627 | 14.6765
2006-01-05 | 9:48 | 0 | 17.15 | 0 | 5 | 1 | 56.11 | 56.784 | 45.103 | 45.355 | 36.988 | 26.718 | 3.972 | 1 | 0 | 62.208 | 58.667 | 52.142 | 18.63 | 0 | 0 | 49.964 | 34.943 | [5 empty] | 0 | 10.755 | 13 | 5.4398 | 5.0956 | 4.5671 | 4.2857 | 0.80984 | 14.8874
2006-01-05 | 9:49 | 0 | 17.125 | 0 | 5 | 0 | 56.086 | 56.827 | 45.103 | 45.355 | 36.682 | 26.595 | 4.047 | 1 | 0 | 62.142 | 58.735 | 52.165 | 18.63 | 0 | 0 | 49.964 | 34.943 | [5 empty] | 0 | 10.731 | 0 | 5.4179 | 5.0748 | 4.5663 | 4.2857 | 0.78908 | 14.5642
2006-01-05 | 9:50 | 1 | 17.099 | 1 | 5 | 0 | 55.949 | 56.738 | 45.079 | 45.378 | 36.096 | 26.718 | 3.947 | 1 | 0 | 62.188 | 58.644 | 52.142 | 18.605 | 0 | 0 | 49.964 | 34.919 | [5 empty] | 17.099 | 10.571 | 1 | 5.447 | 5.1025 | 4.2817 | 4 | 1.1025 | 20.2398
2006-01-05 | 9:51 | 0 | 17.125 | 0 | 5 | 0 | 55.811 | 56.537 | 44.988 | 45.334 | 36.378 | 26.62 | 4.021 | 1 | 0 | 62.165 | 58.644 | 52.121 | 18.58 | 0 | 0 | 49.964 | 34.943 | [5 empty] | 0 | 10.477 | 2 | 5.4255 | 5.082 | 4.2809 | 4 | 1.082 | 19.9427
2006-01-05 | 9:52 | 0 | 17.099 | 0 | 5 | 0 | 55.858 | 56.604 | 44.942 | 45.401 | 36.072 | 26.669 | 4.251 | 1 | 0 | 62.142 | 58.644 | 52.189 | 18.58 | 0 | 0 | 49.918 | 34.967 | [5 empty] | 0 | 10.457 | 3 | 5.3585 | 5.0183 | 4.2781 | 4 | 1.0183 | 19.0039
2006-01-05 | 9:53 | 0 | 17.099 | 0 | 5 | 0 | 55.811 | 56.426 | 44.942 | 45.334 | 35.813 | 26.595 | 4.251 | 1 | 0 | 62.142 | 58.6 | 52.189 | 18.605 | 0 | 0 | 49.941 | 34.967 | [5 empty] | 0 | 10.477 | 4 | 5.3585 | 5.0183 | 4.2781 | 4 | 1.0183 | 19.0039
2006-01-05 | 9:54 | 1 | 17.099 | 0 | 5 | 0 | 55.834 | 56.469 | 44.874 | 45.287 | 36.072 | 26.595 | 4.225 | 1 | 0 | 62.165 | 58.621 | 52.189 | 18.656 | 0 | 0 | 49.918 | 34.967 | [5 empty] | 17.099 | 10.547 | 5 | 5.3661 | 5.0255 | 4.2784 | 4 | 1.0255 | 19.1112
2006-01-05 | 9:55 | 0 | 17.125 | 0 | 5 | 0 | 55.811 | 56.492 | 44.965 | 45.264 | 36.237 | 26.765 | 4.251 | 1 | 0 | 62.188 | 58.621 | 52.074 | 18.63 | 0 | 0 | 49.941 | 34.943 | [5 empty] | 0 | 10.547 | 6 | 5.3585 | 5.0183 | 4.2781 | 4 | 1.0183 | 19.0039
2006-01-05 | 9:56 | 0 | 17.125 | 0 | 5 | 0 | 55.904 | 56.446 | 44.942 | 45.355 | 36.354 | 26.595 | 4.199 | 1 | 0 | 62.142 | 58.578 | 52.165 | 18.63 | 0 | 0 | 49.941 | 34.967 | [5 empty] | 0 | 10.549 | 7 | 5.3737 | 5.0327 | 4.2788 | 4 | 1.0327 | 19.2182
2006-01-05 | 9:57 | 0 | 17.125 | 0 | 5 | 0 | 55.904 | 56.537 | 44.942 | 45.24 | 36.423 | 26.62 | 4.325 | 1 | 0 | 62.208 | 58.621 | 52.142 | 18.681 | 0 | 0 | 49.964 | 34.967 | [5 empty] | 0 | 10.664 | 8 | 5.337 | 4.9978 | 4.2773 | 4 | 0.99784 | 18.6968
2006-01-05 | 9:58 | 1 | 17.067 | 0 | 5 | 0 | 55.895 | 56.531 | 44.911 | 45.233 | 36.206 | 26.662 | 4.318 | 1 | 0 | 62.09 | 58.571 | 52.067 | 18.598 | 0 | 0 | 49.934 | 34.912 | [5 empty] | 17.067 | 10.662 | 9 | 5.339 | 4.9998 | 4.2773 | 4 | 0.99978 | 18.7259
2006-01-05 | 9:59 | 0 | 17.067 | 1 | 4 | 0 | 55.918 | 56.551 | 45.049 | 45.324 | 36.11 | 26.757 | 4.114 | 1 | 0 | 62.09 | 58.548 | 52.044 | 18.598 | 0 | 0 | 49.911 | 34.912 | [5 empty] | 0 | 10.594 | 10 | 5.3984 | 5.0562 | 4.2798 | 4 | 1.0562 | 19.5659
2006-01-05 | 10:00 | 0 | 17.092 | 0 | 5 | 0 | 55.895 | 56.62 | 45.096 | 45.532 | 35.665 | 26.492 | 4.166 | 1 | 0 | 62.09 | 58.548 | 52.044 | 18.573 | 0 | 0 | 49.911 | 34.935 | [5 empty] | 0 | 10.363 | 11 | 5.3833 | 5.0419 | 4.2791 | 4 | 1.0419 | 19.3535
2006-01-05 | 10:01 | 0 | 17.099 | 0 | 5 | 0 | 55.767 | 56.446 | 45.058 | 45.401 | 35.459 | 26.595 | 4.199 | 1 | 0 | 62.142 | 58.578 | 52.028 | 18.656 | 0 | 0 | 49.941 | 34.967 | [5 empty] | 0 | 10.366 | 12 | 5.3737 | 5.0327 | 4.2788 | 4 | 1.0327 | 19.2182
2006-01-05 | 10:02 | 1 | 17.125 | 0 | 5 | 0 | 55.767 | 56.403 | 45.149 | 45.425 | 35.225 | 26.595 | 3.996 | 1 | 0 | 62.096 | 58.555 | 52.028 | 18.656 | 0 | 0 | 49.897 | 34.943 | [5 empty] | 17.125 | 10.342 | 13 | 5.4328 | 5.0889 | 4.2811 | 4 | 1.0889 | 20.0433
2006-01-05 | 10:03 | 0 | 17.125 | 0 | 5 | 1 | 55.743 | 56.426 | 45.126 | 45.469 | 35.39 | 26.669 | 4.148 | 1 | 0 | 62.096 | 58.555 | 52.051 | 18.656 | 0 | 0 | 49.918 | 34.943 | [5 empty] | 0 | 10.274 | 14 | 5.3885 | 5.0468 | 4.2794 | 4 | 1.0468 | 19.4272
2006-01-05 | 10:04 | 0 | 17.092 | 0 | 5 | 0 | 55.781 | 56.373 | 45.119 | 45.418 | 35.242 | 26.517 | 3.913 | 1 | 0 | 62.044 | 58.479 | 52.067 | 18.598 | 0 | 0 | 49.887 | 34.888 | [5 empty] | 0 | 10.363 | 0 | 5.4569 | 5.1119 | 4.2821 | 4 | 1.1119 | 20.3756
2006-01-05 | 10:05 | 0 | 17.125 | 0 | 4 | 0 | 55.767 | 56.38 | 45.217 | 45.355 | 35.249 | 26.718 | 3.844 | 1 | 0 | 62.119 | 58.509 | 52.074 | 18.63 | 0 | 0 | 49.918 | 34.919 | [5 empty] | 0 | 10.412 | 1 | 5.477 | 5.131 | 4.2829 | 4 | 1.131 | 20.6495
2006-01-05 | 10:06 | 0 | 17.125 | 0 | 5 | 0 | 55.767 | 56.38 | 45.126 | 45.378 | 35.309 | 26.586 | 4.083 | 1 | 0 | 62.112 | 58.525 | 52.044 | 18.593 | 0 | 0 | 52.592 | 33.617 | [5 empty] | 0 | 10.389 | 2 | 5.4074 | 5.0648 | 4.2801 | 4 | 1.0648 | 19.6919
2006-01-05 | 10:07 | 1 | 17.117 | 0 | 5 | 0 | 55.855 | 56.444 | 45.077 | 45.397 | 35.478 | 26.662 | 4.166 | 1 | 0 | 62.048 | 58.438 | 51.979 | 18.623 | 2 | 0 | 61.108 | 18.228 | [5 empty] | 17.117 | 10.458 | 3 | 5.3833 | 5.0419 | 4.2791 | 4 | 1.0419 | 19.3535
2006-01-05 | 10:08 | 0 | 17.172 | 1 | 5 | 0 | 55.837 | 56.471 | 45.378 | 45.471 | 35.483 | 26.86 | 4.044 | 1 | 0 | 62.055 | 58.4 | 51.411 | 18.653 | 0 | 0 | 62.637 | 15.815 | [5 empty] | 0 | 10.366 | 4 | 5.4188 | 5.0756 | 4.2806 | 4 | 1.0756 | 19.8498
2006-01-05 | 10:09 | 0 | 17.147 | 0 | 5 | 0 | 55.883 | 56.471 | 45.31 | 45.378 | 35.06 | 26.931 | 4.271 | 1 | 0 | 62.055 | 58.333 | 50.585 | 18.653 | 0 | 0 | 62.952 | 15.865 | [5 empty] | 0 | 10.505 | 5 | 5.3527 | 5.0128 | 4.2779 | 4 | 1.0128 | 18.9211
2006-01-05 | 10:10 | 0 | 17.117 | 0 | 4 | 0 | 55.9 | 56.398 | 45.121 | 45.306 | 35.313 | 26.782 | 4.24 | 2 | 0 | 61.982 | 58.26 | 49.939 | 18.648 | 0 | 0 | 62.991 | 16.473 | [5 empty] | 0 | 10.594 | 6 | 5.3617 | 5.0214 | 4.2783 | 4 | 1.0214 | 19.0493
2006-01-05 | 10:11 | 1 | 17.142 | 0 | 5 | 0 | 55.809 | 56.467 | 45.212 | 45.282 | 35.407 | 26.831 | 4.037 | 0 | 0 | 62.028 | 58.26 | 49.365 | 18.598 | 0 | 0 | 62.945 | 17.24 | [5 empty] | 17.142 | 10.527 | 7 | 5.4208 | 5.0776 | 4.2807 | 4 | 1.0776 | 19.8781
2006-01-05 | 10:12 | 0 | 17.172 | 0 | 5 | 0 | 55.86 | 56.448 | 45.31 | 45.334 | 35.201 | 26.885 | 3.941 | 1 | 0 | 62.01 | 58.288 | 49.026 | 18.628 | 0 | 0 | 62.907 | 17.962 | [5 empty] | 0 | 10.526 | 8 | 5.4488 | 5.1041 | 4.2818 | 4 | 1.1041 | 20.2638
2006-01-05 | 10:13 | 0 | 17.117 | 0 | 5 | 0 | 55.809 | 56.444 | 45.282 | 45.306 | 35.313 | 26.782 | 4.037 | 1 | 0 | 61.937 | 58.238 | 48.676 | 18.721 | 0 | 0 | 62.833 | 18.5 | [5 empty] | 0 | 10.503 | 9 | 5.4208 | 5.0776 | 4.2807 | 4 | 1.0776 | 19.8781
2006-01-05 | 10:14 | 0 | 17.092 | 0 | 5 | 0 | 55.855 | 56.467 | 45.259 | 45.35 | 35.313 | 26.88 | 4.24 | 2 | 0 | 61.959 | 58.238 | 48.562 | 18.648 | 0 | 0 | 62.744 | 19.043 | [5 empty] | 0 | 10.505 | 10 | 5.3617 | 5.0214 | 4.2783 | 4 | 1.0214 | 19.0493
2006-01-05 | 10:15 | 1 | 17.117 | 0 | 4 | 0 | 55.855 | 56.398 | 45.191 | 45.306 | 35.62 | 26.831 | 4.292 | 1 | 0 | 61.959 | 58.238 | 48.424 | 18.623 | 0 | 0 | 62.678 | 19.488 | [5 empty] | 17.117 | 10.549 | 11 | 5.3466 | 5.007 | 4.2777 | 4 | 1.007 | 18.834
2006-01-05 | 10:16 | 0 | 17.147 | 0 | 5 | 0 | 55.883 | 56.448 | 45.24 | 45.357 | 35.672 | 26.86 | 4.423 | 1 | 0 | 61.987 | 58.333 | 48.429 | 18.703 | 0 | 0 | 62.614 | 19.913 | [5 empty] | 0 | 10.526 | 12 | 5.3084 | 4.9707 | 4.2761 | 4 | 0.97071 | 18.2863
2006-01-05 | 10:17 | 0 | 17.122 | 0 | 5 | 0 | 55.928 | 56.494 | 45.105 | 45.287 | 35.672 | 26.667 | 4.423 | 1 | 0 | 61.964 | 58.242 | 48.039 | 18.678 | 0 | 0 | 62.548 | 20.284 | [5 empty] | 0 | 10.641 | 13 | 5.3084 | 4.9707 | 4.2761 | 4 | 0.97071 | 18.2863
2006-01-05 | 10:18 | 0 | 17.092 | 1 | 5 | 1 | 55.9 | 56.51 | 45.259 | 45.35 | 35.62 | 26.542 | 4.366 | 1 | 0 | 61.914 | 58.171 | 48.011 | 18.598 | 0 | 0 | 62.452 | 20.64 | [5 empty] | 0 | 10.55 | 14 | 5.325 | 4.9865 | 4.2768 | 4 | 0.98649 | 18.5256
2006-01-05 | 10:19 | 1 | 17.147 | 0 | 4 | 0 | 55.837 | 56.426 | 45.401 | 45.495 | 35.813 | 26.62 | 4.524 | 1 | 0 | 61.941 | 58.176 | 47.995 | 18.653 | 0 | 0 | 62.391 | 21.029 | [5 empty] | 17.147 | 10.342 | 0 | 5.279 | 4.9428 | 4.2749 | 4 | 0.94276 | 17.8586
2006-01-05 | 10:20 | 0 | 17.142 | 0 | 6 | 0 | 55.419 | 56.264 | 44.197 | 45.534 | 36.512 | 26.517 | 4.292 | 1 | 0 | 61.893 | 58.171 | 47.829 | 18.598 | 0 | 0 | 62.274 | 21.314 | [5 empty] | 0 | 9.885 | 1 | 5.3466 | 5.007 | 4.5634 | 4.2857 | 0.72126 | 13.4901
2006-01-05 | 10:21 | 0 | 17.142 | 0 | 5 | 0 | 55.305 | 56.037 | 43.891 | 44.011 | 37.827 | 26.517 | 4.341 | 1 | 0 | 61.87 | 58.149 | 47.829 | 18.623 | 0 | 0 | 62.318 | 21.674 | [5 empty] | 0 | 11.294 | 2 | 5.3323 | 4.9934 | 4.5628 | 4.2857 | 0.7077 | 13.2719
2006-01-05 | 10:22 | 0 | 17.117 | 0 | 5 | 0 | 55.396 | 55.785 | 43.915 | 44.221 | 38.04 | 26.637 | 4.366 | 1 | 0 | 61.914 | 58.149 | 47.829 | 18.598 | 0 | 0 | 62.117 | 21.988 | [5 empty] | 0 | 11.175 | 3 | 5.325 | 4.9865 | 4.5625 | 4.2857 | 0.70078 | 13.1601
2006-01-05 | 10:23 | 1 | 17.117 | 0 | 5 | 0 | 55.624 | 56.128 | 43.939 | 44.221 | 38.533 | 26.782 | 4.493 | 1 | 0 | 61.937 | 58.171 | 47.644 | 18.623 | 0 | 0 | 62.048 | 22.327 | [5 empty] | 17.117 | 11.403 | 4 | 5.288 | 4.9513 | 4.561 | 4.2857 | 0.66562 | 12.5873
2006-01-05 | 10:24 | 0 | 17.117 | 0 | 5 | 0 | 55.739 | 56.309 | 44.08 | 44.41 | 38.227 | 26.615 | 4.518 | 1 | 0 | 61.87 | 58.192 | 47.85 | 18.648 | 0 | 0 | 61.959 | 22.662 | [5 empty] | 0 | 11.329 | 5 | 5.2808 | 4.9444 | 4.5607 | 4.2857 | 0.6587 | 12.4736
2006-01-05 | 10:25 | 0 | 17.117 | 0 | 5 | 0 | 55.718 | 56.355 | 44.245 | 44.386 | 37.641 | 26.637 | 4.645 | 1 | 0 | 61.848 | 58.126 | 47.598 | 18.673 | 0 | 0 | 61.893 | 22.976 | [5 empty] | 0 | 11.332 | 6 | 5.2438 | 4.9093 | 4.5592 | 4.2857 | 0.62355 | 11.8912
2006-01-05 | 10:26 | 0 | 17.117 | 0 | 5 | 0 | 55.762 | 56.332 | 44.197 | 44.441 | 37.062 | 26.698 | 4.557 | 1 | 0 | 61.855 | 58.11 | 47.56 | 18.61 | 0 | 0 | 61.788 | 23.229 | [5 empty] | 0 | 11.321 | 7 | 5.2694 | 4.9336 | 4.5602 | 4.2857 | 0.64791 | 12.2957
2006-01-05 | 10:27 | 1 | 17.107 | 1 | 4 | 0 | 55.613 | 56.298 | 44.279 | 44.444 | 36.361 | 26.676 | 4.511 | 1 | 0 | 61.834 | 58.089 | 47.518 | 18.638 | 0 | 0 | 61.677 | 23.567 | [5 empty] | 17.107 | 11.169 | 8 | 5.2828 | 4.9464 | 4.5608 | 4.2857 | 0.66064 | 12.5055
2006-01-05 | 10:28 | 0 | 17.132 | 0 | 5 | 0 | 55.519 | 56.093 | 44.374 | 44.536 | 36.971 | 26.747 | 4.511 | 1 | 0 | 61.834 | 58.089 | 47.495 | 18.613 | 0 | 0 | 61.61 | 23.832 | [5 empty] | 0 | 10.983 | 9 | 5.2828 | 4.9464 | 4.5608 | 4.2857 | 0.66064 | 12.5055
2006-01-05 | 10:29 | 0 | 17.132 | 0 | 5 | 0 | 55.589 | 56.093 | 44.559 | 44.673 | 36.407 | 26.747 | 4.233 | 2 | 0 | 61.834 | 58.069 | 47.495 | 18.588 | 0 | 0 | 61.565 | 24.121 | [5 empty] | 0 | 10.916 | 10 | 5.3638 | 5.0233 | 4.5641 | 4.2857 | 0.73759 | 13.7514
2006-01-05 | 10:30 | 0 | 17.082 | 0 | 5 | 0 | 55.428 | 56.163 | 44.536 | 44.858 | 35.679 | 26.578 | 4.333 | 1 | 0 | 61.857 | 58.046 | 47.542 | 18.563 | 0 | 0 | 61.453 | 24.386 | [5 empty] | 0 | 10.57 | 11 | 5.3346 | 4.9956 | 4.5629 | 4.2857 | 0.70991 | 13.3076
2006-01-05 | 10:31 | 1 | 17.132 | 0 | 5 | 0 | 55.428 | 56.002 | 44.536 | 44.743 | 35.608 | 26.627 | 4.281 | 1 | 0 | 61.834 | 58.069 | 47.448 | 18.638 | 0 | 0 | 61.43 | 24.629 | [5 empty] | 17.132 | 10.685 | 12 | 5.3498 | 5.01 | 4.5635 | 4.2857 | 0.7243 | 13.539
2006-01-05 | 10:32 | 0 | 17.187 | 0 | 5 | 1 | 55.757 | 56.147 | 44.636 | 44.935 | 36.203 | 26.684 | 4.544 | 1 | 0 | 61.886 | 58.119 | 47.455 | 18.819 | 0 | 0 | 61.439 | 24.926 | [5 empty] | 0 | 10.822 | 13 | 5.2732 | 4.9372 | 4.5604 | 4.2857 | 0.65151 | 12.3551
2006-01-05 | 10:33 | 0 | 17.107 | 0 | 5 | 0 | 55.727 | 56.318 | 44.652 | 44.972 | 37.064 | 26.652 | 4.333 | 1 | 0 | 61.811 | 58.089 | 47.425 | 18.663 | 0 | 0 | 61.387 | 25.159 | [5 empty] | 0 | 10.755 | 0 | 5.3346 | 4.9956 | 4.5629 | 4.2857 | 0.70991 | 13.3076
2006-01-05 | 10:34 | 0 | 17.132 | 0 | 5 | 0 | 55.75 | 56.298 | 44.606 | 44.972 | 36.689 | 26.652 | 4.307 | 1 | 0 | 61.811 | 58.023 | 47.425 | 18.663 | 0 | 0 | 61.295 | 25.423 | [5 empty] | 0 | 10.778 | 1 | 5.3422 | 5.0028 | 4.0275 | 3.75 | 1.2528 | 23.4514
2006-01-05 | 10:35 | 1 | 17.107 | 0 | 5 | 0 | 55.704 | 56.184 | 44.72 | 44.904 | 36.241 | 26.797 | 4.359 | 1 | 0 | 61.834 | 58.046 | 47.448 | 18.638 | 0 | 0 | 61.275 | 25.664 | [5 empty] | 17.107 | 10.8 | 2 | 5.3271 | 4.9884 | 4.0269 | 3.75 | 1.2384 | 23.2479
2006-01-05 | 10:36 | 0 | 17.132 | 1 | 4 | 0 | 55.68 | 56.207 | 44.811 | 45.019 | 36.196 | 26.868 | 4.384 | 1 | 0 | 61.811 | 58.023 | 47.404 | 18.663 | 0 | 0 | 61.229 | 25.857 | [5 empty] | 0 | 10.661 | 3 | 5.3198 | 4.9815 | 4.0266 | 3.75 | 1.2315 | 23.1496
2006-01-05 | 10:37 | 0 | 17.107 | 0 | 5 | 0 | 55.613 | 56.252 | 44.925 | 45.063 | 35.725 | 27.012 | 4.408 | 1 | 0 | 61.791 | 58.023 | 47.357 | 18.638 | 0 | 0 | 61.161 | 26.002 | [5 empty] | 0 | 10.55 | 4 | 5.3128 | 4.9749 | 4.0263 | 3.75 | 1.2249 | 23.055
2006-01-05 | 10:38 | 0 | 17.132 | 0 | 5 | 0 | 55.613 | 56.163 | 45.063 | 45.224 | 36.478 | 26.966 | 4.433 | 1 | 0 | 61.811 | 58.046 | 47.381 | 18.638 | 0 | 0 | 61.072 | 26.169 | [5 empty] | 0 | 10.389 | 5 | 5.3055 | 4.9679 | 4.026 | 3.75 | 1.2179 | 22.9562
2006-01-05 | 10:39 | 1 | 17.132 | 0 | 5 | 0 | 55.704 | 56.207 | 45.156 | 45.224 | 36.079 | 26.917 | 4.485 | 1 | 0 | 61.791 | 58 | 47.448 | 18.613 | 0 | 0 | 60.983 | 26.387 | [5 empty] | 17.132 | 10.48 | 6 | 5.2904 | 4.9536 | 4.0254 | 3.75 | 1.2036 | 22.7499
2006-01-05 | 10:40 | 0 | 17.132 | 0 | 4 | 0 | 55.428 | 56.298 | 45.271 | 45.362 | 35.466 | 27.086 | 4.384 | 1 | 0 | 61.857 | 58.069 | 47.472 | 18.736 | 0 | 0 | 61.006 | 26.676 | [5 empty] | 0 | 10.066 | 7 | 5.3198 | 4.9815 | 4.0266 | 3.75 | 1.2315 | 23.1496
2006-01-05 | 10:41 | 0 | 17.132 | 0 | 5 | 0 | 55.704 | 56.093 | 45.362 | 45.499 | 35.28 | 27.132 | 4.256 | 1 | 0 | 61.791 | 57.977 | 47.334 | 18.638 | 0 | 0 | 60.894 | 26.723 | [5 empty] | 0 | 10.205 | 8 | 5.3571 | 5.0169 | 4.0281 | 3.75 | 1.2669 | 23.6499
2006-01-05 | 10:42 | 0 | 17.132 | 0 | 5 | 0 | 55.636 | 56.298 | 45.453 | 45.523 | 34.926 | 26.988 | 4.433 | 1 | 0 | 61.768 | 57.977 | 47.357 | 18.613 | 0 | 0 | 60.848 | 26.892 | [5 empty] | 0 | 10.113 | 9 | 5.3055 | 4.9679 | 4.026 | 3.75 | 1.2179 | 22.9562
2006-01-05 | 10:43 | 0 | 17.132 | 0 | 5 | 0 | 55.657 | 56.093 | 45.408 | 45.523 | 35.043 | 26.843 | 4.256 | 1 | 0 | 61.745 | 57.934 | 47.381 | 18.663 | 0 | 0 | 60.848 | 27.012 | [5 empty] | 0 | 10.134 | 10 | 5.3571 | 5.0169 | 4.0281 | 3.75 | 1.2669 | 23.6499
2006-01-05 | 10:44 | 1 | 17.155 | 0 | 4 | 0 | 55.314 | 56.047 | 45.294 | 45.453 | 34.668 | 26.868 | 4.233 | 1 | 0 | 61.791 | 57.934 | 47.404 | 18.638 | 0 | 0 | 60.759 | 27.181 | [5 empty] | 17.155 | 9.861 | 11 | 5.3638 | 5.0233 | 4.0284 | 3.75 | 1.2733 | 23.7391
2006-01-05 | 10:45 | 0 | 17.155 | 0 | 5 | 0 | 55.498 | 55.956 | 45.11 | 45.385 | 34.62 | 26.797 | 4.459 | 1 | 0 | 61.722 | 57.911 | 47.334 | 18.638 | 0 | 0 | 60.714 | 27.375 | [5 empty] | 0 | 10.113 | 12 | 5.2979 | 4.9607 | 4.0257 | 3.75 | 1.2107 | 22.8532
2006-01-05 | 10:46 | 0 | 17.155 | 1 | 5 | 0 | 55.704 | 56.117 | 45.247 | 45.317 | 35.022 | 26.904 | 4.395 | 1 | 0 | 61.802 | 57.945 | 47.255 | 18.651 | 0 | 0 | 60.75 | 27.508 | [5 empty] | 0 | 10.387 | 13 | 5.3166 | 4.9785 | 4.0264 | 3.75 | 1.2285 | 23.1063
2006-01-05 | 10:47 | 0 | 17.117 | 0 | 4 | 0 | 55.739 | 56.241 | 45.329 | 45.282 | 34.727 | 26.809 | 4.446 | 1 | 0 | 61.69 | 57.879 | 47.301 | 18.6 | 0 | 0 | 60.659 | 27.65 | [5 empty] | 0 | 10.457 | 14 | 5.3017 | 4.9643 | 4.0258 | 3.75 | 1.2143 | 22.9048
2006-01-05 | 10:48 | 1 | 17.15 | 0 | 5 | 1 | 55.631 | 56.27 | 45.336 | 45.336 | 34.452 | 26.887 | 4.555 | 1 | 0 | 61.743 | 57.952 | 47.399 | 18.683 | 0 | 0 | 60.666 | 27.804 | [5 empty] | 17.15 | 10.295 | 15 | 5.27 | 4.9342 | 4.0246 | 3.75 | 1.1842 | 22.4702
2006-01-05 | 10:49 | 0 | 17.127 | 0 | 5 | 0 | 55.816 | 56.25 | 45.289 | 45.518 | 34.077 | 26.863 | 4.225 | 1 | 0 | 61.72 | 57.886 | 47.353 | 18.658 | 0 | 0 | 60.688 | 27.924 | [5 empty] | 0 | 10.298 | 0 | 5.3661 | 5.0255 | 4.0284 | 3.75 | 1.2755 | 23.7701
2006-01-05 | 10:50 | 0 | 17.127 | 0 | 4 | 0 | 55.792 | 56.25 | 45.359 | 45.588 | 34.242 | 26.936 | 4.403 | 1 | 0 | 61.72 | 57.886 | 47.399 | 18.633 | 0 | 0 | 60.62 | 28.094 | [5 empty] | 0 | 10.204 | 1 | 5.3142 | 4.9762 | 4.0263 | 3.75 | 1.2262 | 23.0748
2006-01-05 | 10:51 | 0 | 17.127 | 0 | 5 | 0 | 55.725 | 56.316 | 45.313 | 45.518 | 34.263 | 26.985 | 4.403 | 1 | 0 | 61.72 | 57.886 | 47.399 | 18.633 | 0 | 0 | 60.554 | 28.189 | [5 empty] | 0 | 10.207 | 2 | 5.3142 | 4.9762 | 4.0263 | 3.75 | 1.2262 | 23.0748
2006-01-05 | 10:52 | 1 | 17.175 | 0 | 5 | 0 | 55.655 | 56.293 | 45.497 | 45.565 | 34.194 | 26.985 | 4.328 | 1 | 0 | 61.72 | 57.886 | 47.446 | 18.633 | 0 | 0 | 60.554 | 28.334 | [5 empty] | 17.175 | 10.09 | 3 | 5.3361 | 4.997 | 4.0272 | 3.75 | 1.247 | 23.3694
2006-01-05 | 10:53 | 0 | 17.15 | 0 | 4 | 0 | 55.587 | 56.204 | 45.611 | 45.635 | 33.936 | 27.152 | 4.555 | 1 | 0 | 61.697 | 57.863 | 47.376 | 18.608 | 0 | 0 | 60.531 | 28.503 | [5 empty] | 0 | 9.952 | 4 | 5.27 | 4.9342 | 4.0246 | 3.75 | 1.1842 | 22.4702
2006-01-05 | 10:54 | 0 | 17.15 | 0 | 5 | 0 | 55.517 | 56.159 | 45.518 | 45.679 | 34.077 | 26.936 | 4.403 | 1 | 0 | 61.674 | 57.84 | 47.376 | 18.633 | 0 | 0 | 60.488 | 28.599 | [5 empty] | 0 | 9.838 | 5 | 5.3142 | 4.9762 | 4.0263 | 3.75 | 1.2262 | 23.0748
2006-01-05 | 10:55 | 0 | 17.127 | 1 | 5 | 0 | 55.655 | 56.091 | 45.541 | 45.656 | 34.122 | 26.912 | 4.758 | 1 | 0 | 61.697 | 57.863 | 47.423 | 18.658 | 0 | 0 | 60.531 | 28.645 | [5 empty] | 0 | 9.999 | 6 | 5.2109 | 4.878 | 4.0222 | 3.75 | 1.128 | 21.6468
2006-01-05 | 10:56 | 0 | 17.127 | 0 | 4 | 0 | 55.608 | 56.181 | 45.474 | 45.794 | 33.723 | 26.936 | 4.48 | 1 | 0 | 61.674 | 57.84 | 47.353 | 18.658 | 0 | 0 | 60.554 | 28.79 | [5 empty] | 0 | 9.814 | 7 | 5.2918 | 4.9549 | 4.0254 | 3.75 | 1.2049 | 22.7698
2006-01-05 | 10:57 | 1 | 17.127 | 0 | 5 | 0 | 55.631 | 56.135 | 45.565 | 45.726 | 33.912 | 26.743 | 4.632 | 2 | 0 | 61.674 | 57.84 | 47.49 | 18.608 | 0 | 0 | 60.419 | 28.839 | [5 empty] | 17.127 | 9.905 | 8 | 5.2476 | 4.9129 | 4.0236 | 3.75 | 1.1629 | 22.1601
2006-01-05 | 10:58 | 0 | 17.127 | 0 | 5 | 0 | 55.403 | 56.181 | 45.656 | 45.679 | 34.029 | 26.887 | 4.503 | 1 | 0 | 61.674 | 57.818 | 47.353 | 18.608 | 0 | 0 | 60.419 | 28.959 | [5 empty] | 0 | 9.724 | 9 | 5.2851 | 4.9486 | 4.0252 | 3.75 | 1.1986 | 22.6782
2006-01-05 | 10:59 | 0 | 17.16 | 0 | 4 | 0 | 55.204 | 55.937 | 45.595 | 45.665 | 33.991 | 26.63 | 4.766 | 0 | 0 | 61.681 | 57.847 | 47.406 | 18.666 | 0 | 0 | 60.449 | 29.089 | [5 empty] | 0 | 9.539 | 10 | 5.2085 | 4.8758 | 4.0221 | 3.75 | 1.1258 | 21.6139
2006-01-05 | 11:00 | 0 | 17.127 | 0 | 5 | 0 | 55.151 | 55.701 | 45.518 | 45.588 | 33.582 | 26.622 | 4.959 | 1 | 0 | 61.651 | 57.84 | 47.423 | 18.633 | 0 | 0 | 60.33 | 29.104 | [5 empty] | 0 | 9.563 | 11 | 5.1523 | 4.8223 | 4.0198 | 3.75 | 1.0723 | 20.8129
2006-01-05 | 11:01 | 0 | 17.127 | 0 | 4 | 0 | 55.151 | 55.701 | 45.404 | 45.656 | 33.323 | 26.576 | 4.655 | 2 | 0 | 61.631 | 57.818 | 47.353 | 18.658 | 0 | 0 | 60.33 | 29.224 | [5 empty] | 0 | 9.495 | 12 | 5.2409 | 4.9065 | 4.0234 | 3.75 | 1.1565 | 22.0669
2006-01-05 | 11:02 | 1 | 17.127 | 0 | 5 | 0 | 55.151 | 55.725 | 45.404 | 45.541 | 33.23 | 26.576 | 4.706 | 1 | 0 | 61.631 | 57.774 | 47.376 | 18.608 | 0 | 0 | 60.33 | 29.322 | [5 empty] | 17.127 | 9.61 | 13 | 5.226 | 4.8924 | 4.0228 | 3.75 | 1.1424 | 21.8595
2006-01-05 | 11:03 | 0 | 17.127 | 0 | 5 | 0 | 55.083 | 55.678 | 45.313 | 45.611 | 33.206 | 26.576 | 4.503 | 1 | 0 | 61.631 | 57.797 | 47.353 | 18.633 | 0 | 0 | 60.307 | 29.467 | [5 empty] | 0 | 9.472 | 14 | 5.2851 | 4.9486 | 4.0252 | 3.75 | 1.1986 | 22.6782
2006-01-05 | 11:04 | 0 | 17.127 | 0 | 4 | 1 | 55.104 | 55.655 | 45.336 | 45.45 | 33.395 | 26.527 | 4.503 | 1 | 0 | 61.651 | 57.774 | 47.423 | 18.608 | 0 | 0 | 60.284 | 29.562 | [5 empty] | 0 | 9.654 | 15 | 5.2851 | 4.9486 | 4.0252 | 3.75 | 1.1986 | 22.6782
2006-01-05 | 11:05 | 0 | 17.127 | 1 | 5 | 0 | 55.151 | 55.701 | 45.175 | 45.474 | 33.395 | 26.407 | 4.807 | 1 | 0 | 61.608 | 57.774 | 47.332 | 18.608 | 0 | 0 | 60.284 | 29.633 | [5 empty] | 0 | 9.677 | 0 | 5.1966 | 4.8644 | 4.0216 | 3.75 | 1.1144 | 21.4452
2006-01-05 | 11:06 | 1 | 17.16 | 0 | 5 | 0 | 55.204 | 55.755 | 45.296 | 45.343 | 33.402 | 26.463 | 4.688 | 1 | 0 | 61.661 | 57.758 | 47.521 | 18.64 | 0 | 0 | 60.36 | 29.786 | [5 empty] | 17.16 | 9.861 | 1 | 5.2313 | 4.8974 | 3.8024 | 3.5294 | 1.3679 | 26.1496
2006-01-05 | 11:07 | 0 | 17.127 | 0 | 4 | 0 | 55.312 | 55.769 | 45.245 | 45.336 | 33.182 | 26.431 | 5.111 | 1 | 0 | 61.631 | 57.774 | 47.308 | 18.658 | 0 | 0 | 60.396 | 29.827 | [5 empty] | 0 | 9.976 | 2 | 5.1081 | 4.7803 | 3.7974 | 3.5294 | 1.2509 | 24.488
2006-01-05 | 11:08 | 0 | 17.182 | 0 | 5 | 0 | 55.249 | 55.869 | 45.252 | 45.32 | 33.168 | 26.294 | 4.714 | 1 | 0 | 61.681 | 57.804 | 47.339 | 18.64 | 0 | 0 | 60.426 | 29.955 | [5 empty] | 0 | 9.929 | 3 | 5.2237 | 4.8902 | 3.8021 | 3.5294 | 1.3608 | 26.0497
2006-01-05 | 11:09 | 0 | 17.16 | 0 | 5 | 0 | 55.249 | 55.869 | 45.229 | 45.343 | 33.754 | 26.149 | 4.84 | 1 | 0 | 61.592 | 57.781 | 47.476 | 18.691 | 0 | 0 | 60.403 | 30.028 | [5 empty] | 0 | 9.906 | 4 | 5.187 | 4.8553 | 3.8006 | 3.5294 | 1.3259 | 25.5616
2006-01-05 | 11:10 | 0 | 17.135 | 0 | 4 | 0 | 55.295 | 55.846 | 45.343 | 45.366 | 33.826 | 26.076 | 4.688 | 1 | 0 | 61.615 | 57.758 | 47.362 | 18.666 | 0 | 0 | 60.337 | 30.075 | [5 empty] | 0 | 9.929 | 5 | 5.2313 | 4.8974 | 3.8024 | 3.5294 | 1.3679 | 26.1496
2006-01-05 | 11:11 | 1 | 17.127 | 0 | 5 | 0 | 55.265 | 55.862 | 45.289 | 45.38 | 33.818 | 26.093 | 4.681 | 1 | 0 | 61.54 | 57.729 | 47.353 | 18.633 | 0 | 0 | 60.307 | 30.092 | [5 empty] | 17.127 | 9.885 | 6 | 5.2333 | 4.8993 | 3.8025 | 3.5294 | 1.3699 | 26.1764
2006-01-05 | 11:12 | 0 | 17.15 | 0 | 5 | 0 | 55.288 | 55.839 | 45.245 | 45.427 | 33.981 | 26.022 | 4.985 | 1 | 0 | 61.562 | 57.706 | 47.353 | 18.633 | 0 | 0 | 60.262 | 30.188 | [5 empty] | 0 | 9.861 | 7 | 5.1448 | 4.8152 | 3.7989 | 3.5294 | 1.2857 | 24.9912
2006-01-05 | 11:13 | 0 | 17.127 | 0 | 4 | 0 | 55.197 | 55.792 | 45.404 | 45.359 | 33.629 | 26.142 | 4.807 | 1 | 0 | 61.585 | 57.683 | 47.353 | 18.608 | 0 | 0 | 60.195 | 30.212 | [5 empty] | 0 | 9.838 | 8 | 5.1966 | 4.8644 | 3.801 | 3.5294 | 1.335 | 25.6901
2006-01-05 | 11:14 | 0 | 17.127 | 1 | 5 | 0 | 55.218 | 55.792 | 45.313 | 45.38 | 33.488 | 25.973 | 4.781 | 1 | 0 | 61.517 | 57.683 | 47.376 | 18.608 | 0 | 0 | 60.195 | 30.308 | [5 empty] | 0 | 9.838 | 9 | 5.2042 | 4.8716 | 3.8013 | 3.5294 | 1.3422 | 25.791
2006-01-05 | 11:15 | 0 | 17.127 | 0 | 4 | 0 | 55.218 | 55.792 | 45.313 | 45.38 | 33.137 | 26.044 | 4.606 | 1 | 0 | 61.517 | 57.683 | 47.353 | 18.608 | 0 | 0 | 60.127 | 30.381 | [5 empty] | 0 | 9.838 | 10 | 5.2551 | 4.9201 | 3.8034 | 3.5294 | 1.3906 | 26.4627
2006-01-05 | 11:16 | 1 | 17.15 | 0 | 5 | 0 | 55.218 | 55.839 | 45.245 | 45.359 | 33.443 | 26.022 | 4.732 | 1 | 0 | 61.54 | 57.706 | 47.353 | 18.608 | 0 | 0 | 60.084 | 30.452 | [5 empty] | 17.15 | 9.859 | 11 | 5.2184 | 4.8852 | 3.8019 | 3.5294 | 1.3558 | 25.9804
2006-01-05 | 11:17 | 0 | 17.15 | 0 | 5 | 0 | 55.197 | 55.816 | 45.266 | 45.336 | 33.723 | 25.973 | 4.58 | 1 | 0 | 61.517 | 57.662 | 47.376 | 18.583 | 0 | 0 | 60.061 | 30.477 | [5 empty] | 0 | 9.861 | 12 | 5.2627 | 4.9273 | 3.8037 | 3.5294 | 1.3978 | 26.5613
2006-01-05 | 11:18 | 0 | 17.127 | 0 | 4 | 0 | 55.218 | 55.839 | 45.289 | 45.38 | 33.723 | 26.044 | 4.681 | 1 | 0 | 61.517 | 57.683 | 47.446 | 18.633 | 0 | 0 | 59.992 | 30.551 | [5 empty] | 0 | 9.838 | 13 | 5.2333 | 4.8993 | 3.8025 | 3.5294 | 1.3699 | 26.1764
2006-01-05 | 11:19 | 0 | 17.127 | 0 | 5 | 0 | 55.242 | 55.816 | 45.198 | 45.313 | 33.419 | 26.022 | 4.807 | 1 | 0 | 61.517 | 57.683 | 47.423 | 18.633 | 0 | 0 | 59.992 | 30.622 | [5 empty] | 0 | 9.929 | 14 | 5.1966 | 4.8644 | 3.801 | 3.5294 | 1.335 | 25.6901
2006-01-05 | 11:20 | 1 | 17.15 | 0 | 5 | 0 | 55.218 | 55.769 | 45.222 | 45.313 | 33.395 | 26.093 | 4.706 | 1 | 0 | 61.517 | 57.64 | 47.376 | 18.608 | 0 | 0 | 60.084 | 30.695 | [5 empty] | 17.15 | 9.905 | 15 | 5.226 | 4.8924 | 3.8022 | 3.5294 | 1.363 | 26.0804
2006-01-05 | 11:21 | 0 | 17.15 | 0 | 4 | 1 | 55.265 | 55.792 | 45.289 | 45.474 | 33.464 | 26.044 | 4.985 | 1 | 0 | 61.496 | 57.662 | 47.399 | 18.633 | 0 | 0 | 59.972 | 30.742 | [5 empty] | 0 | 9.791 | 16 | 5.1448 | 4.8152 | 3.7989 | 3.5294 | 1.2857 | 24.9912
2006-01-05 | 11:22 | 0 | 17.16 | 0 | 5 | 0 | 55.228 | 55.799 | 45.275 | 45.411 | 33.967 | 26.245 | 5.018 | 1 | 0 | 61.546 | 57.669 | 47.362 | 18.64 | 0 | 0 | 59.979 | 30.798 | [5 empty] | 0 | 9.817 | 0 | 5.1352 | 4.806 | 3.7985 | 3.5294 | 1.2766 | 24.8601
2006-01-05 | 11:23 | 0 | 17.15 | 0 | 5 | 0 | 55.242 | 55.792 | 45.313 | 45.359 | 33.936 | 26.164 | 5.036 | 1 | 0 | 61.451 | 57.617 | 47.376 | 18.608 | 0 | 0 | 59.949 | 30.84 | [5 empty] | 0 | 9.883 | 1 | 5.1299 | 4.801 | 4.0189 | 3.75 | 1.051 | 20.4883
2006-01-05 | 11:24 | 0 | 17.16 | 1 | 4 | 0 | 55.295 | 55.776 | 45.229 | 45.434 | 33.708 | 26.076 | 4.766 | 1 | 0 | 61.503 | 57.601 | 47.383 | 18.615 | 0 | 0 | 59.979 | 30.943 | [5 empty] | 0 | 9.861 | 2 | 5.2085 | 4.8758 | 4.0221 | 3.75 | 1.1258 | 21.6139
2006-01-05 | 11:25 | 1 | 17.15 | 0 | 5 | 0 | 55.218 | 55.769 | 45.313 | 45.359 | 33.912 | 26.068 | 5.036 | 1 | 0 | 61.473 | 57.617 | 47.423 | 18.583 | 0 | 0 | 59.926 | 30.96 | [5 empty] | 17.15 | 9.859 | 3 | 5.1299 | 4.801 | 4.0189 | 3.75 | 1.051 | 20.4883
2006-01-05 | 11:26 | 0 | 17.127 | 0 | 5 | 0 | 55.127 | 55.792 | 45.266 | 45.336 | 33.981 | 26.164 | 5.137 | 1 | 0 | 61.494 | 57.592 | 47.353 | 18.583 | 0 | 0 | 59.901 | 31.007 | [5 empty] | 0 | 9.791 | 4 | 5.1005 | 4.7731 | 4.0177 | 3.75 | 1.0231 | 20.0584
2006-01-05 | 11:27 | 0 | 17.13 | 0 | 4 | 0 | 55.174 | 55.769 | 45.154 | 45.406 | 33.632 | 26.022 | 4.887 | 1 | 0 | 61.451 | 57.571 | 47.355 | 18.635 | 0 | 0 | 59.903 | 31.083 | [5 empty] | 0 | 9.768 | 5 | 5.1733 | 4.8423 | 4.0206 | 3.75 | 1.0923 | 21.1137
2006-01-05 | 11:28 | 0 | 17.104 | 0 | 5 | 0 | 55.242 | 55.769 | 45.268 | 45.359 | 33.677 | 25.975 | 4.913 | 1 | 0 | 61.428 | 57.528 | 47.378 | 18.61 | 0 | 0 | 59.881 | 31.129 | [5 empty] | 0 | 9.883 | 6 | 5.1657 | 4.8351 | 4.0203 | 3.75 | 1.0851 | 21.0054
2006-01-05 | 11:29 | 1 | 17.13 | 0 | 5 | 0 | 55.312 | 55.816 | 45.245 | 45.406 | 33.608 | 26.022 | 4.709 | 1 | 0 | 61.473 | 57.571 | 47.516 | 18.585 | 0 | 0 | 59.881 | 31.178 | [5 empty] | 17.13 | 9.906 | 7 | 5.2251 | 4.8915 | 4.0227 | 3.75 | 1.1415 | 21.8472
2006-01-05 | 11:30 | 0 | 17.13 | 0 | 4 | 0 | 55.242 | 55.816 | 45.292 | 45.359 | 33.467 | 26 | 4.761 | 1 | 0 | 61.451 | 57.571 | 47.378 | 18.635 | 0 | 0 | 59.837 | 31.225 | [5 empty] | 0 | 9.883 | 8 | 5.21 | 4.8772 | 4.0221 | 3.75 | 1.1272 | 21.6345
2006-01-05 | 11:31 | 0 | 17.13 | 0 | 5 | 0 | 55.265 | 55.862 | 45.268 | 45.359 | 33.302 | 25.975 | 4.609 | 1 | 0 | 61.428 | 57.571 | 47.378 | 18.61 | 0 | 0 | 59.837 | 31.225 | [5 empty] | 0 | 9.906 | 9 | 5.2543 | 4.9192 | 4.0239 | 3.75 | 1.1692 | 22.253
2006-01-05 | 11:32 | 0 | 17.185 | 0 | 5 | 0 | 55.272 | 55.823 | 45.205 | 45.366 | 33.921 | 25.764 | 4.846 | 1 | 0 | 61.435 | 57.535 | 47.453 | 18.643 | 0 | 0 | 59.821 | 31.33 | [5 empty] | 0 | 9.906 | 10 | 5.1852 | 4.8536 | 4.0211 | 3.75 | 1.1036 | 21.284
2006-01-05 | 11:33 | 0 | 17.13 | 1 | 5 | 0 | 55.083 | 55.839 | 44.252 | 45.222 | 34.148 | 25.686 | 4.786 | 1 | 0 | 61.451 | 57.505 | 47.399 | 18.635 | 0 | 0 | 59.814 | 31.347 | [5 empty] | 0 | 9.861 | 11 | 5.2027 | 4.8702 | 4.0218 | 3.75 | 1.1202 | 21.5317
2006-01-05 | 11:34 | 1 | 17.162 | 0 | 5 | 0 | 54.905 | 55.732 | 43.58 | 43.932 | 34.249 | 25.742 | 4.542 | 1 | 0 | 61.414 | 57.557 | 47.409 | 18.693 | 0 | 0 | 59.776 | 31.379 | [5 empty] | 17.162 | 10.973 | 12 | 5.2738 | 4.9378 | 4.0247 | 3.75 | 1.1878 | 22.5223
2006-01-05 | 11:35 | 0 | 17.104 | 0 | 5 | 0 | 54.716 | 55.358 | 43.408 | 43.642 | 34.9 | 25.902 | 4.709 | 1 | 0 | 61.428 | 57.528 | 47.378 | 18.661 | 0 | 0 | 59.746 | 31.394 | [5 empty] | 0 | 11.074 | 13 | 5.2251 | 4.8915 | 4.0227 | 3.75 | 1.1415 | 21.8472
2006-01-05 | 11:36 | 0 | 17.104 | 0 | 5 | 0 | 54.922 | 55.403 | 43.36 | 43.594 | 36.076 | 26.071 | 4.786 | 2 | 0 | 61.428 | 57.505 | 47.308 | 18.661 | 0 | 0 | 59.746 | 31.394 | [5 empty] | 0 | 11.328 | 14 | 5.2027 | 4.8702 | 4.0218 | 3.75 | 1.1202 | 21.5317
2006-01-05 | 11:37 | 0 | 17.104 | 0 | 5 | 1 | 55.06 | 55.655 | 43.384 | 43.642 | 36.734 | 25.951 | 4.786 | 1 | 0 | 61.362 | 57.482 | 47.355 | 18.683 | 0 | 0 | 59.68 | 31.468 | [5 empty] | 0 | 11.418 | 15 | 5.2027 | 4.8702 | 4.0218 | 3.75 | 1.1202 | 21.5317
2006-01-05 | 11:38 | 1 | 17.152 | 0 | 5 | 0 | 55.174 | 55.748 | 43.36 | 43.501 | 36.969 | 26 | 4.761 | 1 | 0 | 61.405 | 57.482 | 47.308 | 18.661 | 0 | 0 | 59.68 | 31.514 | [5 empty] | 17.152 | 11.673 | 0 | 5.21 | 4.8772 | 4.0221 | 3.75 | 1.1272 | 21.6345
2006-01-05 | 11:39 | 0 | 17.185 | 0 | 5 | 0 | 55.204 | 55.823 | 43.439 | 43.556 | 36.883 | 26.127 | 4.972 | 1 | 0 | 61.391 | 57.466 | 47.339 | 18.668 | 0 | 0 | 59.664 | 31.571 | [5 empty] | 0 | 11.648 | 1 | 5.1486 | 4.8188 | 4.885 | 4.6154 | 0.20337 | 3.95
2006-01-05 | 11:40 | 0 | 17.162 | 0 | 5 | 0 | 55.204 | 55.846 | 43.439 | 43.626 | 36.624 | 26.392 | 4.972 | 1 | 0 | 61.414 | 57.489 | 47.294 | 18.716 | 0 | 0 | 59.598 | 31.595 | [5 empty] | 0 | 11.578 | 2 | 5.1486 | 4.8188 | 4.885 | 4.6154 | 0.20337 | 3.95
2006-01-05 | 11:41 | 0 | 17.177 | 0 | 5 | 0 | 55.221 | 55.792 | 43.36 | 43.573 | 36.945 | 26.287 | 4.835 | 1 | 0 | 61.339 | 57.437 | 47.308 | 18.661 | 0 | 0 | 59.591 | 31.612 | [5 empty] | 0 | 11.648 | 3 | 5.1884 | 4.8567 | 4.8866 | 4.6154 | 0.24129 | 4.6505
2006-01-05 | 11:42 | 1 | 17.185 | 1 | 5 | 0 | 55.295 | 55.823 | 43.391 | 43.673 | 37.306 | 26.343 | 5.173 | 2 | 0 | 61.346 | 57.446 | 47.339 | 18.668 | 0 | 0 | 59.552 | 31.62 | [5 empty] | 17.185 | 11.622 | 4 | 5.09 | 4.7631 | 4.8826 | 4.6154 | 0.14773 | 2.9023
2006-01-05 | 11:43 | 0 | 17.202 | 0 | 5 | 0 | 55.174 | 55.792 | 43.549 | 43.714 | 36.476 | 26.385 | 4.913 | 1 | 0 | 61.339 | 57.437 | 47.241 | 18.661 | 0 | 0 | 59.545 | 31.612 | [5 empty] | 0 | 11.46 | 5 | 5.1657 | 4.8351 | 4.8857 | 4.6154 | 0.2197 | 4.253
2006-01-05 | 11:44 | 0 | 17.21 | 0 | 5 | 0 | 55.272 | 55.823 | 43.532 | 43.791 | 36.6 | 26.488 | 5.224 | 1 | 0 | 61.368 | 57.423 | 47.271 | 18.668 | 0 | 0 | 59.62 | 31.644 | [5 empty] | 0 | 11.481 | 6 | 5.0752 | 4.749 | 4.882 | 4.6154 | 0.13361 | 2.6327
2006-01-05 | 11:45 | 1 | 17.235 | 0 | 5 | 0 | 55.251 | 55.799 | 43.556 | 43.932 | 36.246 | 26.441 | 5.047 | 1 | 0 | 61.346 | 57.423 | 47.339 | 18.693 | 0 | 0 | 59.598 | 31.666 | [5 empty] | 17.235 | 11.319 | 7 | 5.1267 | 4.798 | 4.8841 | 4.6154 | 0.18261 | 3.5618
2006-01-05 | 11:46 | 0 | 17.21 | 0 | 5 | 0 | 55.151 | 55.769 | 43.549 | 43.853 | 35.887 | 26.529 | 4.987 | 1 | 0 | 61.318 | 57.395 | 47.287 | 18.661 | 0 | 0 | 59.525 | 31.661 | [5 empty] | 0 | 11.298 | 8 | 5.1442 | 4.8146 | 4.8848 | 4.6154 | 0.19921 | 3.8726
2006-01-05 | 11:47 | 0 | 17.248 | 0 | 5 | 0 | 55.172 | 55.746 | 43.688 | 43.946 | 36.495 | 26.573 | 5.186 | 1 | 0 | 61.314 | 57.437 | 47.353 | 18.731 | 0 | 0 | 59.588 | 31.777 | [5 empty] | 0 | 11.226 | 9 | 5.0862 | 4.7595 | 4.8825 | 4.6154 | 0.14413 | 2.8337
2006-01-05 | 11:48 | 0 | 17.223 | 0 | 5 | 0 | 55.148 | 55.79 | 43.688 | 44.015 | 36.119 | 26.743 | 5.642 | 1 | 0 | 61.314 | 57.437 | 47.283 | 18.731 | 0 | 0 | 59.588 | 31.777 | [5 empty] | 0 | 11.133 | 10 | 4.9534 | 4.6333 | 4.8771 | 4.6154 | 0.01791 | 0.36156
2006-01-05 | 11:49 | 1 | 17.273 | 0 | 4 | 0 | 55.148 | 55.699 | 43.733 | 44.063 | 36.471 | 26.718 | 5.541 | 2 | 0 | 61.336 | 57.414 | 47.397 | 18.706 | 0 | 0 | 59.52 | 31.85 | [5 empty] | 17.273 | 11.085 | 11 | 4.9829 | 4.6613 | 4.8783 | 4.6154 | 0.045867 | 0.92049
2006-01-05 | 11:50 | 0 | 17.248 | 0 | 5 | 1 | 55.172 | 55.746 | 43.781 | 44.181 | 36.119 | 26.718 | 5.92 | 1 | 0 | 61.314 | 57.391 | 47.329 | 18.656 | 0 | 0 | 59.588 | 31.85 | [5 empty] | 0 | 10.991 | 12 | 4.8725 | 4.5563 | 4.8738 | 4.6154 | -0.059041 | -1.2117
2006-01-05 | 11:51 | 0 | 17.28 | 0 | 5 | 0 | 55.225 | 55.753 | 43.764 | 44.422 | 36.316 | 26.701 | 6.206 | 1 | 0 | 61.323 | 57.398 | 47.383 | 18.739 | 0 | 0 | 59.641 | 31.929 | [5 empty] | 0 | 10.803 | 0 | 4.7892 | 4.4772 | 4.8705 | 4.6154 | -0.13821 | -2.8858
2006-01-05 | 11:52 | 0 | 17.248 | 1 | 5 | 0 | 55.286 | 55.79 | 43.946 | 44.578 | 36.801 | 26.789 | 6.425 | 1 | 0 | 61.27 | 57.391 | 47.353 | 18.731 | 0 | 0 | 59.52 | 31.921 | [5 empty] | 0 | 10.708 | 1 | 4.7254 | 4.4166 | 3.7819 | 3.5294 | 0.88715 | 18.7739
2006-01-05 | 11:53 | 1 | 17.306 | 0 | 5 | 0 | 55.111 | 55.799 | 44.023 | 44.676 | 36.009 | 26.821 | 6.484 | 1 | 0 | 61.323 | 57.398 | 47.474 | 18.713 | 0 | 0 | 59.506 | 31.953 | [5 empty] | 17.306 | 10.435 | 2 | 4.7083 | 4.4002 | 3.7812 | 3.5294 | 0.87082 | 18.4955
2006-01-05 | 11:54 | 0 | 17.255 | 0 | 4 | 0 | 54.903 | 55.547 | 44.023 | 44.769 | 35.352 | 26.821 | 6.814 | 1 | 0 | 61.3 | 57.398 | 47.451 | 18.713 | 0 | 0 | 59.506 | 31.929 | [5 empty] | 0 | 10.134 | 3 | 4.6122 | 4.3089 | 3.7773 | 3.5294 | 0.77947 | 16.9004
2006-01-05 | 11:55 | 0 | 17.248 | 0 | 5 | 0 | 54.852 | 55.379 | 44.109 | 44.853 | 35.273 | 26.863 | 6.654 | 1 | 0 | 61.247 | 57.368 | 47.329 | 18.706 | 0 | 0 | 59.408 | 31.872 | [5 empty] | 0 | 9.999 | 4 | 4.6588 | 4.3532 | 3.7792 | 3.5294 | 0.82376 | 17.682
2006-01-05 | 11:56 | 0 | 17.28 | 0 | 5 | 0 | 54.812 | 55.316 | 44.281 | 44.837 | 34.435 | 26.895 | 6.18 | 1 | 0 | 61.3 | 57.375 | 47.336 | 18.739 | 0 | 0 | 59.438 | 31.929 | [5 empty] | 0 | 9.975 | 5 | 4.7968 | 4.4844 | 3.7848 | 3.5294 | 0.95496 | 19.9084
2006-01-05 | 11:57 | 0 | 17.28 | 0 | 4 | 0 | 54.903 | 55.454 | 44.236 | 44.837 | 33.823 | 26.821 | 6.409 | 1 | 0 | 61.254 | 57.332 | 47.336 | 18.688 | 0 | 0 | 59.438 | 31.929 | [5 empty] | 0 | 10.066 | 6 | 4.7301 | 4.421 | 3.7821 | 3.5294 | 0.89158 | 18.849
2006-01-05 | 11:58 | 1 | 17.306 | 0 | 5 | 0 | 54.789 | 55.41 | 44.164 | 44.86 | 33.096 | 26.87 | 6.231 | 1 | 0 | 61.254 | 57.332 | 47.313 | 18.688 | 0 | 0 | 59.438 | 31.953 | [5 empty] | 17.306 | 9.929 | 7 | 4.7819 | 4.4703 | 3.7842 | 3.5294 | 0.94085 | 19.675
2006-01-05 | 11:59 | 0 | 17.311 | 0 | 5 | 0 | 54.635 | 55.344 | 44.31 | 44.935 | 30.97 | 27.044 | 5.732 | 1 | 0 | 61.282 | 57.336 | 47.411 | 18.718 | 0 | 0 | 59.488 | 32.032 | [5 empty] | 0 | 9.7 | 8 | 4.9272 | 4.6084 | 3.7901 | 3.5294 | 1.079 | 21.8981
2006-01-05 | 12:00 | 0 | 17.311 | 0 | 4 | 0 | 54.772 | 55.139 | 44.451 | 44.935 | 31.284 | 26.924 | 6.162 | 1 | 0 | 61.216 | 57.336 | 47.388 | 18.718 | 0 | 0 | 59.465 | 32.056 | [5 empty] | 0 | 9.837 | 9 | 4.802 | 4.4894 | 3.785 | 3.5294 | 0.95995 | 19.9905
2006-01-05 | 12:01 | 0 | 17.285 | 1 | 5 | 0 | 54.749 | 55.3 | 44.334 | 44.958 | 31.453 | 26.995 | 5.858 | 1 | 0 | 61.236 | 57.313 | 47.341 | 18.693 | 0 | 0 | 59.422 | 32.078 | [5 empty] | 0 | 9.791 | 10 | 4.8906 | 4.5735 | 3.7886 | 3.5294 | 1.0441 | 21.3492
2006-01-05 | 12:02 | 1 | 17.285 | 0 | 4 | 0 | 54.611 | 55.162 | 44.31 | 44.958 | 31.549 | 26.804 | 6.288 | 1 | 0 | 61.193 | 57.268 | 47.411 | 18.668 | 0 | 0 | 59.422 | 32.152 | [5 empty] | 17.285 | 9.653 | 11 | 4.7653 | 4.4545 | 3.7835 | 3.5294 | 0.92507 | 19.4125
2006-01-05 | 12:03 | 0 | 17.26 | 0 | 5 | 0 | 54.427 | 55.116 | 44.429 | 45.002 | 31.813 | 26.85 | 6.11 | 1 | 0 | 61.193 | 57.247 | 47.388 | 18.693 | 0 | 0 | 59.442 | 32.127 | [5 empty] | 0 | 9.425 | 12 | 4.8172 | 4.5038 | 3.7856 | 3.5294 | 0.97434 | 20.2264
2006-01-05 | 12:04 | 0 | 17.318 | 0 | 4 | 0 | 54.642 | 55.055 | 44.341 | 45.079 | 32.063 | 26.836 | 6.499 | 1 | 0 | 61.222 | 57.254 | 47.465 | 18.701 | 0 | 0 | 59.472 | 32.184 | [5 empty] | 0 | 9.563 | 13 | 4.7039 | 4.3961 | 3.781 | 3.5294 | 0.86667 | 18.4244
2006-01-05 | 12:05 | 0 | 17.293 | 0 | 5 | 0 | 54.457 | 55.055 | 44.413 | 45.24 | 32.184 | 26.931 | 6.27 | 1 | 0 | 61.2 | 57.297 | 47.441 | 18.751 | 0 | 0 | 59.452 | 32.184 | [5 empty] | 0 | 9.217 | 14 | 4.7706 | 4.4595 | 3.7837 | 3.5294 | 0.93005 | 19.4956
2006-01-05 | 12:06 | 0 | 17.293 | 0 | 4 | 0 | 54.527 | 54.894 | 44.48 | 45.191 | 32.47 | 27.074 | 6.551 | 1 | 0 | 61.241 | 57.272 | 47.439 | 18.776 | 0 | 0 | 59.401 | 32.181 | [5 empty] | 0 | 9.336 | 15 | 4.6887 | 4.3817 | 3.7804 | 3.5294 | 0.85227 | 18.1769
2006-01-05 | 12:07 | 1 | 17.275 | 0 | 5 | 1 | 54.392 | 54.873 | 44.322 | 45.128 | 32.38 | 26.936 | 6 | 1 | 0 | 61.156 | 57.188 | 47.42 | 18.708 | 0 | 0 | 59.319 | 32.188 | [5 empty] | 17.275 | 9.264 | 16 | 4.8492 | 4.5342 | 3.7869 | 3.5294 | 1.0048 | 20.7207
2006-01-05 | 12:08 | 0 | 17.28 | 0 | 4 | 0 | 54.373 | 54.947 | 44.35 | 45.133 | 32.098 | 26.919 | 6.283 | 1 | 0 | 61.184 | 57.238 | 47.448 | 18.713 | 0 | 0 | 59.301 | 32.218 | [5 empty] | 0 | 9.24 | 0 | 4.7668 | 4.4559 | 3.7836 | 3.5294 | 0.92645 | 19.4356
2006-01-05 | 12:09 | 0 | 17.258 | 0 | 4 | 0 | 54.42 | 54.971 | 44.257 | 45.156 | 32.577 | 26.941 | 6.26 | 1 | 0 | 61.184 | 57.215 | 47.586 | 18.739 | 0 | 0 | 59.232 | 32.242 | [5 empty] | 0 | 9.264 | 1 | 4.7735 | 4.4622 | 3.4123 | 3.1579 | 1.3043 | 27.3246
2006-01-05 | 12:10 | 0 | 17.228 | 1 | 5 | 0 | 54.439 | 54.987 | 44.322 | 45.196 | 32.26 | 26.961 | 6.203 | 1 | 0 | 61.133 | 57.188 | 47.444 | 18.734 | 0 | 0 | 59.185 | 32.26 | [5 empty] | 0 | 9.243 | 2 | 4.7901 | 4.478 | 3.413 | 3.1579 | 1.3201 | 27.5593
2006-01-05 | 12:11 | 0 | 17.25 | 0 | 4 | 0 | 54.322 | 54.896 | 44.369 | 45.014 | 31.561 | 26.841 | 6.077 | 1 | 0 | 61.133 | 57.188 | 47.376 | 18.658 | 0 | 0 | 59.139 | 32.309 | [5 empty] | 0 | 9.308 | 3 | 4.8268 | 4.5129 | 3.4145 | 3.1579 | 1.355 | 28.0724
2006-01-05 | 12:12 | 1 | 17.28 | 0 | 5 | 0 | 54.42 | 54.901 | 44.35 | 45.203 | 31.855 | 26.676 | 6.131 | 1 | 0 | 61.095 | 57.149 | 47.427 | 18.688 | 0 | 0 | 59.166 | 32.363 | [5 empty] | 17.28 | 9.217 | 4 | 4.8111 | 4.4979 | 3.4138 | 3.1579 | 1.34 | 27.8535
2006-01-05 | 12:13 | 0 | 17.258 | 0 | 4 | 0 | 54.488 | 54.994 | 44.374 | 45.224 | 31.808 | 26.725 | 6.157 | 1 | 0 | 61.117 | 57.172 | 47.495 | 18.713 | 0 | 0 | 59.166 | 32.338 | [5 empty] | 0 | 9.264 | 5 | 4.8035 | 4.4907 | 3.4135 | 3.1579 | 1.3328 | 27.7475
2006-01-05 | 12:14 | 0 | 17.28 | 0 | 4 | 0 | 54.488 | 54.947 | 44.444 | 45.156 | 30.94 | 26.87 | 5.956 | 1 | 0 | 61.14 | 57.172 | 47.381 | 18.713 | 0 | 0 | 59.166 | 32.289 | [5 empty] | 0 | 9.332 | 6 | 4.862 | 4.5464 | 3.4159 | 3.1579 | 1.3885 | 28.5578
2006-01-05 | 12:15 | 0 | 17.28 | 0 | 5 | 0 | 54.306 | 54.877 | 44.35 | 45.133 | 30.676 | 26.797 | 5.804 | 1 | 0 | 61.117 | 57.192 | 47.472 | 18.688 | 0 | 0 | 59.1 | 32.289 | [5 empty] | 0 | 9.173 | 7 | 4.9063 | 4.5885 | 3.4177 | 3.1579 | 1.4306 | 29.1577
2006-01-05 | 12:16 | 0 | 17.316 | 0 | 4 | 0 | 54.406 | 55.004 | 44.408 | 45.119 | 29.94 | 26.711 | 6.067 | 1 | 0 | 61.127 | 57.135 | 47.39 | 18.723 | 1 | 0 | 61.439 | 24.808 | [5 empty] | 0 | 9.287 | 8 | 4.8297 | 4.5157 | 3.4146 | 3.1579 | 1.3578 | 28.1128
2006-01-05 | 12:17 | 1 | 17.268 | 0 | 4 | 0 | 54.476 | 54.796 | 44.336 | 45.257 | 30.107 | 26.711 | 5.714 | 1 | 0 | 61.081 | 57.069 | 47.343 | 18.723 | 0 | 0 | 62.786 | 17.713 | [5 empty] | 17.268 | 9.219 | 9 | 4.9325 | 4.6134 | 3.4188 | 3.1579 | 1.4555 | 29.5079
2006-01-05 | 12:18 | 0 | 17.258 | 0 | 5 | 0 | 54.397 | 54.856 | 44.398 | 45.086 | 30.506 | 26.711 | 6.067 | 1 | 0 | 61.081 | 57.001 | 46.886 | 18.749 | 0 | 0 | 62.875 | 16.823 | [5 empty] | 0 | 9.311 | 10 | 4.8297 | 4.5157 | 3.4146 | 3.1579 | 1.3578 | 28.1128
2006-01-05 | 12:19 | 0 | 17.293 | 0 | 4 | 0 | 54.429 | 54.842 | 44.408 | 45.098 | 31.193 | 26.566 | 6.067 | 1 | 0 | 61.038 | 56.935 | 46.68 | 18.698 | 0 | 0 | 62.717 | 17.218 | [5 empty] | 0 | 9.331 | 11 | 4.8297 | 4.5157 | 3.4146 | 3.1579 | 1.3578 | 28.1128
2006-01-05 | 12:20 | 0 | 17.293 | 1 | 5 | 0 | 54.476 | 54.819 | 44.524 | 45.142 | 31.433 | 26.615 | 6.018 | 1 | 0 | 61.015 | 56.912 | 46.291 | 18.723 | 0 | 0 | 62.539 | 17.811 | [5 empty] | 0 | 9.334 | 12 | 4.844 | 4.5292 | 3.4152 | 3.1579 | 1.3713 | 28.31
2006-01-05 | 12:21 | 0 | 17.323 | 0 | 4 | 0 | 54.343 | 54.917 | 44.46 | 45.126 | 31.463 | 26.573 | 6.149 | 1 | 0 | 61.019 | 56.893 | 46.088 | 18.728 | 0 | 0 | 62.432 | 18.409 | [5 empty] | 0 | 9.217 | 13 | 4.8058 | 4.493 | 3.4136 | 3.1579 | 1.3351 | 27.7802
2006-01-05 | 12:22 | 1 | 17.298 | 0 | 4 | 0 | 54.434 | 54.847 | 44.484 | 45.217 | 31.053 | 26.645 | 5.618 | 1 | 0 | 61.019 | 56.916 | 46.043 | 18.754 | 0 | 0 | 62.274 | 18.902 | [5 empty] | 17.298 | 9.217 | 14 | 4.9604 | 4.6399 | 3.4199 | 3.1579 | 1.482 | 29.8773
2006-01-05 | 12:23 | 0 | 17.243 | 0 | 5 | 0 | 54.406 | 54.889 | 44.456 | 45.051 | 31.433 | 26.566 | 6.018 | 1 | 0 | 60.946 | 56.866 | 45.74 | 18.698 | 0 | 0 | 62.158 | 19.292 | [5 empty] | 0 | 9.355 | 15 | 4.844 | 4.5292 | 3.4152 | 3.1579 | 1.3713 | 28.31
2006-01-05 | 12:24 | 0 | 17.298 | 0 | 4 | 0 | 54.548 | 54.917 | 44.484 | 45.103 | 31.509 | 26.595 | 6.25 | 1 | 0 | 60.996 | 56.85 | 45.745 | 18.706 | 0 | 0 | 62.051 | 19.742 | [5 empty] | 0 | 9.445 | 16 | 4.7764 | 4.465 | 3.4124 | 3.1579 | 1.3071 | 27.3659
2006-01-05 | 12:25 | 0 | 17.298 | 0 | 4 | 0 | 54.434 | 54.938 | 44.343 | 45.056 | 30.859 | 26.429 | 5.946 | 1 | 0 | 60.974 | 56.85 | 45.654 | 18.706 | 0 | 0 | 61.916 | 20.063 | [5 empty] | 0 | 9.378 | 17 | 4.8649 | 4.5491 | 3.416 | 3.1579 | 1.3913 | 28.5976
2006-01-05 | 12:26 | 0 | 17.298 | 0 | 5 | 1 | 54.343 | 54.847 | 44.436 | 45.126 | 30.09 | 26.595 | 5.719 | 1 | 0 | 60.933 | 56.807 | 45.562 | 18.706 | 0 | 0 | 61.807 | 20.407 | [5 empty] | 0 | 9.217 | 18 | 4.931 | 4.612 | 3.4187 | 3.1579 | 1.4541 | 29.4885
2006-01-05 | 12:27 | 1 | 17.326 | 0 | 4 | 0 | 54.394 | 54.805 | 44.487 | 45.084 | 30.212 | 26.407 | 5.595 | 1 | 0 | 61.001 | 56.832 | 45.497 | 18.708 | 0 | 0 | 61.72 | 20.745 | [5 empty] | 17.326 | 9.31 | 0 | 4.9671 | 4.6463 | 3.4202 | 3.1579 | 1.4884 | 29.9651
2006-01-05 | 12:28 | 0 | 17.275 | 0 | 4 | 0 | 54.301 | 54.784 | 44.441 | 45.152 | 29.298 | 26.311 | 5.443 | 1 | 0 | 60.935 | 56.832 | 45.474 | 18.734 | 0 | 0 | 61.585 | 21.01 | [5 empty] | 0 | 9.149 | 1 | 5.0114 | 4.6884 | 3.422 | 3.1579 | 1.5305 | 30.54
2006-01-05 | 12:29 | 0 | 17.301 | 0 | 5 | 0 | 54.21 | 54.784 | 44.393 | 45.128 | 28.43 | 26.191 | 5.24 | 1 | 0 | 60.935 | 56.786 | 45.474 | 18.759 | 0 | 0 | 61.494 | 21.324 | [5 empty] | 0 | 9.082 | 2 | 5.0705 | 4.7446 | 3.4244 | 3.1579 | 1.5867 | 31.2922
2006-01-05 | 12:30 | 0 | 17.336 | 1 | 4 | 0 | 54.427 | 54.838 | 44.451 | 45.093 | 28.442 | 26.225 | 5.124 | 0 | 0 | 60.967 | 56.818 | 45.46 | 18.744 | 0 | 0 | 61.46 | 21.598 | [5 empty] | 0 | 9.334 | 3 | 5.1043 | 4.7767 | 3.4257 | 3.1579 | 1.6188 | 31.7141
2006-01-05 | 12:31 | 1 | 17.336 | 0 | 5 | 0 | 54.565 | 54.999 | 44.496 | 45.117 | 29.428 | 26.272 | 5.402 | 1 | 0 | 60.921 | 56.795 | 45.436 | 18.693 | 0 | 0 | 61.348 | 21.912 | [5 empty] | 17.336 | 9.448 | 4 | 5.0233 | 4.6997 | 3.4225 | 3.1579 | 1.5418 | 30.6934
2006-01-05 | 12:32 | 0 | 17.361 | 0 | 4 | 0 | 54.586 | 55.09 | 44.379 | 45.14 | 30.102 | 26.225 | 5.706 | 1 | 0 | 60.944 | 56.752 | 45.436 | 18.744 | 0 | 0 | 61.257 | 22.177 | [5 empty] | 0 | 9.446 | 5 | 4.9348 | 4.6156 | 3.4189 | 3.1579 | 1.4577 | 29.5388
2006-01-05 | 12:33 | 0 | 17.336 | 0 | 4 | 0 | 54.586 | 55.09 | 44.334 | 45.117 | 30.825 | 26.081 | 5.505 | 1 | 0 | 60.898 | 56.729 | 45.392 | 18.744 | 0 | 0 | 61.122 | 22.442 | [5 empty] | 0 | 9.469 | 6 | 4.9933 | 4.6712 | 3.4212 | 3.1579 | 1.5133 | 30.3068
2006-01-05 | 12:34 | 0 | 17.391 | 0 | 5 | 0 | 54.499 | 55.074 | 44.432 | 45.098 | 30.614 | 26.085 | 5.711 | 1 | 0 | 60.926 | 56.752 | 45.369 | 18.718 | 0 | 0 | 61.056 | 22.707 | [5 empty] | 0 | 9.401 | 7 | 4.9334 | 4.6142 | 3.4188 | 3.1579 | 1.4563 | 29.5195
2006-01-05 | 12:35 | 0 | 17.366 | 0 | 4 | 0 | 54.476 | 55.004 | 44.456 | 45.098 | 29.722 | 26.157 | 5.433 | 1 | 0 | 60.882 | 56.757 | 45.327 | 18.723 | 0 | 0 | 61.017 | 23.025 | [5 empty] | 0 | 9.378 | 8 | 5.0143 | 4.6911 | 3.4221 | 3.1579 | 1.5333 | 30.5775
2006-01-05 | 12:36 | 1 | 17.391 | 0 | 4 | 0 | 54.569 | 55.097 | 44.547 | 45.121 | 29.361 | 26.181 | 5.332 | 1 | 0 | 60.926 | 56.711 | 45.327 | 18.723 | 0 | 0 | 60.926 | 23.266 | [5 empty] | 17.391 | 9.448 | 9 | 5.0437 | 4.7191 | 3.4233 | 3.1579 | 1.5612 | 30.9535
2006-01-05 | 12:37 | 0 | 17.421 | 0 | 5 | 0 | 54.665 | 55.125 | 44.622 | 45.149 | 29.077 | 26.211 | 5.464 | 1 | 0 | 60.93 | 56.738 | 45.287 | 18.754 | 0 | 0 | 60.887 | 23.513 | [5 empty] | 0 | 9.516 | 10 | 5.0053 | 4.6826 | 3.4217 | 3.1579 | 1.5247 | 30.4612
2006-01-05 | 12:38 | 0 | 17.426 | 0 | 4 | 0 | 54.716 | 55.291 | 44.603 | 45.338 | 29.565 | 26.313 | 5.724 | 1 | 0 | 60.914 | 56.722 | 45.338 | 18.784 | 0 | 0 | 60.891 | 23.832 | [5 empty] | 0 | 9.378 | 11 | 4.9296 | 4.6106 | 3.4187 | 3.1579 | 1.4527 | 29.4691
2006-01-05 | 12:39 | 0 | 17.446 | 1 | 4 | 0 | 54.527 | 55.078 | 44.622 | 45.287 | 28.861 | 26.309 | 5.363 | 1 | 0 | 60.91 | 56.695 | 45.287 | 18.754 | 0 | 0 | 60.796 | 24.018 | [5 empty] | 0 | 9.24 | 12 | 5.0347 | 4.7105 | 3.4229 | 3.1579 | 1.5526 | 30.8386
2006-01-05 | 12:40 | 0 | 17.426 | 0 | 5 | 0 | 54.602 | 55.13 | 44.627 | 45.268 | 28.53 | 26.264 | 5.598 | 1 | 0 | 60.869 | 56.722 | 45.383 | 18.759 | 0 | 0 | 60.78 | 24.288 | [5 empty] | 0 | 9.334 | 13 | 4.9663 | 4.6455 | 3.4201 | 3.1579 | 1.4876 | 29.9537
2006-01-05 | 12:41 | 1 | 17.499 | 0 | 4 | 0 | 54.579 | 55.083 | 44.673 | 45.362 | 28.312 | 26.144 | 5.672 | 1 | 0 | 60.846 | 56.654 | 45.315 | 18.736 | 0 | 0 | 60.734 | 24.506 | [5 empty] | 17.499 | 9.217 | 14 | 4.9447 | 4.625 | 3.4193 | 3.1579 | 1.4671 | 29.67
2006-01-05 | 12:42 | 0 | 17.461 | 0 | 4 | 0 | 54.702 | 55.071 | 44.706 | 45.278 | 28.851 | 26.228 | 5.557 | 1 | 0 | 60.878 | 56.731 | 45.394 | 18.721 | 0 | 0 | 60.677 | 24.71 | [5 empty] | 0 | 9.424 | 15 | 4.9782 | 4.6568 | 3.4206 | 3.1579 | 1.4989 | 30.1098
2006-01-05 | 12:43 | 0 | 17.492 | 0 | 5 | 0 | 54.8 | 55.144 | 44.825 | 45.329 | 29.268 | 26.257 | 5.791 | 1 | 0 | 60.905 | 56.69 | 45.306 | 18.751 | 0 | 0 | 60.636 | 24.955 | [5 empty] | 0 | 9.471 | 16 | 4.9101 | 4.5921 | 3.4179 | 3.1579 | 1.4342 | 29.2085
2006-01-05 | 12:44 | 0 | 17.492 | 0 | 4 | 0 | 54.891 | 55.328 | 44.641 | 45.376 | 29.459 | 26.208 | 5.739 | 1 | 0 | 60.839 | 56.69 | 45.376 | 18.726 | 0 | 0 | 60.524 | 25.1 | [5 empty] | 0 | 9.515 | 17 | 4.9252 | 4.6064 | 3.4185 | 3.1579 | 1.4486 | 29.411
2006-01-05 | 12:45 | 0 | 17.441 | 0 | 4 | 1 | 55.144 | 55.466 | 44.664 | 45.422 | 30.014 | 26.088 | 5.688 | 1 | 0 | 60.816 | 56.624 | 45.306 | 18.676 | 0 | 0 | 60.435 | 25.269 | [5 empty] | 0 | 9.722 | 18 | 4.9401 | 4.6206 | 3.4191 | 3.1579 | 1.4627 | 29.6083
2006-01-05 | 12:46 | 1 | 17.499 | 0 | 5 | 0 | 55.036 | 55.61 | 44.788 | 45.315 | 29.685 | 26.095 | 5.799 | 1 | 0 | 60.912 | 56.741 | 45.45 | 18.759 | 0 | 0 | 60.373 | 25.445 | [5 empty] | 17.499 | 9.721 | 0 | 4.9077 | 4.5898 | 3.4178 | 3.1579 | 1.4319 | 29.1773
2006-01-05 | 12:47 | 0 | 17.514 | 0 | 4 | 0 | 55.074 | 55.622 | 44.799 | 45.42 | 31.409 | 26.255 | 5.436 | 1 | 0 | 60.903 | 56.688 | 45.327 | 18.824 | 0 | 0 | 60.387 | 25.7 | [5 empty] | 0 | 9.654 | 1 | 5.0134 | 4.6903 | 3.5975 | 3.3333 | 1.357 | 27.0669
2006-01-05 | 12:48 | 0 | 17.514 | 0 | 4 | 0 | 55.027 | 55.645 | 44.799 | 45.441 | 30.229 | 26.134 | 5.258 | 1 | 0 | 60.88 | 56.711 | 45.373 | 18.774 | 0 | 0 | 60.387 | 25.845 | [5 empty] | 0 | 9.586 | 2 | 5.0653 | 4.7396 | 3.5996 | 3.3333 | 1.4063 | 27.7626
2006-01-05 | 12:49 | 0 | 17.539 | 1 | 5 | 0 | 54.912 | 55.531 | 44.916 | 45.488 | 29.506 | 26.134 | 5.335 | 1 | 0 | 60.857 | 56.665 | 45.306 | 18.774 | 0 | 0 | 60.364 | 25.965 | [5 empty] | 0 | 9.424 | 3 | 5.0428 | 4.7183 | 3.5987 | 3.3333 | 1.3849 | 27.4634
2006-01-05 | 12:50 | 0 | 17.492 | 0 | 4 | 0 | 54.936 | 55.256 | 44.984 | 45.558 | 28.785 | 26.085 | 5.106 | 1 | 0 | 60.857 | 56.599 | 45.327 | 18.774 | 0 | 0 | 60.298 | 26.11 | [5 empty] | 0 | 9.378 | 4 | 5.1095 | 4.7817 | 3.6014 | 3.3333 | 1.4483 | 28.3456
2006-01-05 | 12:51 | 1 | 17.492 | 0 | 4 | 0 | 54.775 | 55.508 | 45.075 | 45.579 | 28.712 | 26.11 | 5.258 | 1 | 0 | 60.903 | 56.665 | 45.306 | 18.799 | 0 | 0 | 60.23 | 26.279 | [5 empty] | 17.492 | 9.196 | 5 | 5.0653 | 4.7396 | 3.5996 | 3.3333 | 1.4063 | 27.7626
2006-01-05 | 12:52 | 0 | 17.524 | 0 | 5 | 0 | 54.805 | 55.333 | 45.014 | 45.679 | 28.839 | 26.022 | 5.065 | 1 | 0 | 60.866 | 56.652 | 45.427 | 18.806 | 0 | 0 | 60.17 | 26.48 | [5 empty] | 0 | 9.126 | 6 | 5.1215 | 4.793 | 3.6019 | 3.3333 | 1.4597 | 28.5011
2006-01-05 | 12:53 | 0 | 17.499 | 0 | 4 | 0 | 54.852 | 55.47 | 44.83 | 45.656 | 29.057 | 25.902 | 5.039 | 1 | 0 | 60.866 | 56.652 | 45.336 | 18.832 | 0 | 0 | 60.148 | 26.576 | [5 empty] | 0 | 9.196 | 7 | 5.129 | 4.8002 | 3.6022 | 3.3333 | 1.4669 | 28.5993
2006-01-05 | 12:54 | 0 | 17.524 | 0 | 4 | 0 | 54.691 | 55.309 | 44.946 | 45.518 | 28.623 | 25.902 | 5.139 | 1 | 0 | 60.978 | 56.652 | 45.336 | 18.832 | 0 | 0 | 60.148 | 26.721 | [5 empty] | 0 | 9.173 | 8 | 5.0999 | 4.7725 | 3.601 | 3.3333 | 1.4392 | 28.2199
2006-01-05 | 12:55 | 0 | 17.449 | 0 | 5 | 0 | 54.966 | 55.4 | 44.83 | 45.609 | 29.106 | 25.877 | 5.116 | 1 | 0 | 60.844 | 56.629 | 45.427 | 18.806 | 0 | 0 | 60.125 | 26.841 | [5 empty] | 0 | 9.357 | 9 | 5.1066 | 4.7789 | 3.6013 | 3.3333 | 1.4456 | 28.3075
2006-01-05 | 12:56 | 1 | 17.499 | 0 | 4 | 0 | 55.195 | 55.631 | 44.809 | 45.565 | 29.876 | 25.806 | 5.039 | 1 | 0 | 60.844 | 56.56 | 45.427 | 18.784 | 0 | 0 | 60.125 | 27.01 | [5 empty] | 17.499 | 9.63 | 10 | 5.129 | 4.8002 | 3.6022 | 3.3333 | 1.4669 | 28.5993
2006-01-05 | 12:57 | 0 | 17.499 | 0 | 4 | 0 | 55.034 | 55.652 | 44.853 | 45.541 | 29.611 | 25.757 | 5.09 | 1 | 0 | 60.844 | 56.56 | 45.357 | 18.806 | 0 | 0 | 60.059 | 27.155 | [5 empty] | 0 | 9.493 | 11 | 5.1142 | 4.7861 | 3.6016 | 3.3333 | 1.4528 | 28.4063
2006-01-05 | 12:58 | 0 | 17.474 | 1 | 5 | 0 | 55.286 | 55.746 | 44.83 | 45.541 | 30.141 | 25.708 | 5.139 | 1 | 0 | 60.821 | 56.606 | 45.357 | 18.784 | 0 | 0 | 60.013 | 27.299 | [5 empty] | 0 | 9.745 | 12 | 5.0999 | 4.7725 | 3.601 | 3.3333 | 1.4392 | 28.2199
2006-01-05 | 12:59 | 0 | 17.449 | 0 | 4 | 0 | 55.309 | 55.746 | 44.83 | 45.45 | 30.406 | 25.732 | 5.039 | 1 | 0 | 60.844 | 56.56 | 45.404 | 18.806 | 0 | 0 | 60.013 | 27.37 | [5 empty] | 0 | 9.859 | 13 | 5.129 | 4.8002 | 3.6022 | 3.3333 | 1.4669 | 28.5993
2006-01-05 | 13:00 | 1 | 17.449 | 0 | 4 | 0 | 55.356 | 55.837 | 44.9 | 45.588 | 29.611 | 25.708 | 5.116 | 1 | 0 | 60.798 | 56.56 | 45.357 | 18.806 | 0 | 0 | 59.99 | 27.49 | [5 empty] | 17.449 | 9.768 | 14 | 5.1066 | 4.7789 | 3.6013 | 3.3333 | 1.4456 | 28.3075
2006-01-05 | 13:01 | 0 | 17.499 | 0 | 5 | 0 | 55.333 | 55.699 | 44.923 | 45.541 | 29.442 | 25.637 | 5.217 | 1 | 0 | 60.821 | 56.54 | 45.357 | 18.806 | 0 | 0 | 59.924 | 27.635 | [5 empty] | 0 | 9.792 | 15 | 5.0772 | 4.7509 | 3.6001 | 3.3333 | 1.4176 | 27.9209
2006-01-05 | 13:02 | 0 | 17.499 | 0 | 4 | 0 | 55.195 | 55.79 | 45.037 | 45.656 | 29.298 | 25.563 | 5.165 | 1 | 0 | 60.91 | 56.629 | 45.518 | 18.806 | 0 | 0 | 59.835 | 27.733 | [5 empty] | 0 | 9.539 | 16 | 5.0924 | 4.7653 | 3.6007 | 3.3333 | 1.432 | 28.1205
2006-01-05 | 13:03 | 0 | 17.474 | 0 | 4 | 1 | 55.125 | 55.699 | 45.061 | 45.588 | 28.962 | 25.588 | 5.013 | 1 | 0 | 60.798 | 56.517 | 45.471 | 18.784 | 0 | 0 | 59.789 | 27.853 | [5 empty] | 0 | 9.537 | 17 | 5.1366 | 4.8074 | 3.6025 | 3.3333 | 1.4741 | 28.6973
2006-01-05 | 13:04 | 0 | 17.449 | 0 | 5 | 0 | 54.782 | 55.722 | 44.991 | 45.656 | 29.901 | 25.661 | 5.013 | 1 | 0 | 60.775 | 56.494 | 45.495 | 18.784 | 0 | 0 | 59.766 | 27.924 | [5 empty] | 0 | 9.126 | 0 | 5.1366 | 4.8074 | 3.6025 | 3.3333 | 1.4741 | 28.6973
2006-01-05 | 13:05 | 1 | 17.499 | 0 | 4 | 0 | 55.263 | 55.494 | 45.128 | 45.703 | 29.611 | 25.541 | 4.887 | 1 | 0 | 60.844 | 56.494 | 45.565 | 18.882 | 0 | 0 | 59.878 | 28.069 | [5 empty] | 17.499 | 9.56 | 1 | 5.1733 | 4.8423 | 3.604 | 3.3333 | 1.5089 | 29.1679
2006-01-05 | 13:06 | 0 | 17.474 | 0 | 5 | 0 | 55.286 | 55.837 | 45.037 | 45.656 | 29.562 | 25.468 | 4.786 | 1 | 0 | 60.775 | 56.494 | 45.429 | 18.746 | 0 | 0 | 59.76 | 28.081 | [5 empty] | 0 | 9.63 | 2 | 5.2027 | 4.8702 | 3.6052 | 3.3333 | 1.5369 | 29.5404
2006-01-05 | 13:07 | 0 | 17.461 | 1 | 4 | 0 | 55.162 | 55.806 | 44.89 | 45.579 | 29.624 | 25.431 | 4.771 | 1 | 0 | 60.745 | 56.485 | 45.441 | 18.746 | 0 | 0 | 59.737 | 28.275 | [5 empty] | 0 | 9.583 | 3 | 5.2071 | 4.8744 | 3.6053 | 3.3333 | 1.5411 | 29.5953
2006-01-05 | 13:08 | 0 | 17.411 | 0 | 4 | 0 | 55.118 | 55.645 | 44.82 | 45.509 | 29.768 | 25.311 | 4.745 | 1 | 0 | 60.745 | 56.464 | 45.418 | 18.746 | 0 | 0 | 59.714 | 28.346 | [5 empty] | 0 | 9.609 | 4 | 5.2147 | 4.8816 | 3.6056 | 3.3333 | 1.5483 | 29.6904
2006-01-05 | 13:09 | 0 | 17.461 | 0 | 5 | 0 | 54.98 | 55.575 | 45.028 | 45.532 | 29.263 | 25.335 | 4.745 | 1 | 0 | 60.7 | 56.442 | 45.303 | 18.721 | 0 | 0 | 59.671 | 28.42 | [5 empty] | 0 | 9.448 | 5 | 5.2147 | 4.8816 | 3.6056 | 3.3333 | 1.5483 | 29.6904
2006-01-05 | 13:10 | 1 | 17.461 | 0 | 4 | 0 | 55.095 | 55.554 | 44.935 | 45.6 | 29.359 | 25.215 | 4.745 | 1 | 0 | 60.745 | 56.442 | 45.371 | 18.771 | 0 | 0 | 59.671 | 28.444 | [5 empty] | 17.461 | 9.495 | 6 | 5.2147 | 4.8816 | 3.6056 | 3.3333 | 1.5483 | 29.6904
2006-01-05 | 13:11 | 0 | 17.436 | 0 | 4 | 0 | 55.141 | 55.554 | 45.051 | 45.485 | 29.719 | 25.24 | 4.57 | 1 | 0 | 60.723 | 56.442 | 45.441 | 18.721 | 0 | 0 | 59.648 | 28.466 | [5 empty] | 0 | 9.656 | 7 | 5.2656 | 4.93 | 3.6077 | 3.3333 | 1.5967 | 30.323
2006-01-05 | 13:12 | 0 | 17.411 | 0 | 5 | 0 | 55.095 | 55.645 | 44.82 | 45.532 | 29.624 | 25.286 | 4.719 | 1 | 0 | 60.723 | 56.442 | 45.441 | 18.746 | 0 | 0 | 59.691 | 28.54 | [5 empty] | 0 | 9.563 | 8 | 5.2222 | 4.8888 | 3.6059 | 3.3333 | 1.5554 | 29.7851
2006-01-05 | 13:13 | 0 | 17.411 | 0 | 4 | 0 | 55.048 | 55.599 | 44.935 | 45.6 | 29.119 | 25.19 | 4.848 | 1 | 0 | 60.679 | 56.442 | 45.441 | 18.746 | 0 | 0 | 59.671 | 28.66 | [5 empty] | 0 | 9.448 | 9 | 5.1847 | 4.8531 | 3.6044 | 3.3333 | 1.5197 | 29.3122
2006-01-05 | 13:14 | 0 | 17.436 | 0 | 4 | 0 | 55.048 | 55.531 | 44.799 | 45.555 | 29.553 | 25.409 | 5.075 | 1 | 0 | 60.723 | 56.396 | 45.327 | 18.746 | 0 | 0 | 59.648 | 28.709 | [5 empty] | 0 | 9.493 | 10 | 5.1186 | 4.7902 | 3.6017 | 3.3333 | 1.4569 | 28.4632
2006-01-05 | 13:15 | 1 | 17.431 | 0 | 5 | 0 | 55.113 | 55.617 | 44.771 | 45.434 | 30.293 | 25.33 | 5.121 | 1 | 0 | 60.695 | 56.323 | 45.343 | 18.764 | 0 | 0 | 59.62 | 28.8 | [5 empty] | 17.431 | 9.679 | 11 | 5.1052 | 4.7775 | 3.6012 | 3.3333 | 1.4442 | 28.2885
2006-01-05 | 13:16 | 0 | 17.406 | 0 | 4 | 0 | 55.134 | 55.617 | 44.748 | 45.413 | 30.22 | 25.161 | 4.992 | 1 | 0 | 60.672 | 56.323 | 45.457 | 18.764 | 0 | 0 | 59.552 | 28.895 | [5 empty] | 0 | 9.721 | 12 | 5.1427 | 4.8132 | 3.6027 | 3.3333 | 1.4799 | 28.7762
2006-01-05 | 13:17 | 0 | 17.431 | 1 | 4 | 0 | 55.204 | 55.732 | 44.655 | 45.366 | 30.197 | 25.281 | 5.07 | 1 | 0 | 60.652 | 56.302 | 45.434 | 18.764 | 0 | 0 | 59.509 | 28.991 | [5 empty] | 0 | 9.838 | 13 | 5.12 | 4.7916 | 3.6018 | 3.3333 | 1.4583 | 28.4822
2006-01-05 | 13:18 | 0 | 17.456 | 0 | 5 | 0 | 55.181 | 55.778 | 44.678 | 45.39 | 29.955 | 25.33 | 5.17 | 1 | 0 | 60.652 | 56.302 | 45.366 | 18.864 | 0 | 0 | 59.509 | 29.04 | [5 empty] | 0 | 9.791 | 14 | 5.0909 | 4.7639 | 3.6006 | 3.3333 | 1.4306 | 28.1014
2006-01-05 | 13:19 | 0 | 17.487 | 0 | 4 | 0 | 55.3 | 55.897 | 44.82 | 45.441 | 31.046 | 25.431 | 5.152 | 1 | 0 | 60.656 | 56.307 | 45.394 | 18.819 | 0 | 0 | 59.536 | 29.165 | [5 empty] | 0 | 9.859 | 15 | 5.0961 | 4.7689 | 3.6008 | 3.3333 | 1.4356 | 28.1702
2006-01-05 | 13:20 | 1 | 17.487 | 0 | 4 | 0 | 55.347 | 55.921 | 44.844 | 45.579 | 31.406 | 25.409 | 4.949 | 1 | 0 | 60.656 | 56.284 | 45.418 | 18.794 | 0 | 0 | 59.513 | 29.214 | [5 empty] | 17.487 | 9.768 | 16 | 5.1553 | 4.8251 | 3.6032 | 3.3333 | 1.4918 | 28.9372
2006-01-05 | 13:21 | 0 | 17.456 | 0 | 5 | 1 | 55.272 | 55.846 | 44.839 | 45.481 | 31.306 | 25.355 | 4.969 | 1 | 0 | 60.629 | 56.257 | 45.343 | 18.789 | 0 | 0 | 59.509 | 29.185 | [5 empty] | 0 | 9.791 | 17 | 5.1494 | 4.8196 | 3.603 | 3.3333 | 1.4862 | 28.8624
2006-01-05 | 13:22 | 0 | 17.461 | 0 | 4 | 0 | 55.232 | 55.827 | 44.706 | 45.6 | 31.046 | 25.431 | 4.871 | 1 | 0 | 60.656 | 56.33 | 45.371 | 18.794 | 0 | 0 | 59.422 | 29.263 | [5 empty] | 0 | 9.632 | 0 | 5.178 | 4.8467 | 3.6042 | 3.3333 | 1.5134 | 29.2272
2006-01-05 | 13:23 | 0 | 17.431 | 0 | 4 | 0 | 55.067 | 55.778 | 44.771 | 45.527 | 30.872 | 25.571 | 4.918 | 1 | 0 | 60.629 | 56.257 | 45.366 | 18.741 | 0 | 0 | 59.486 | 29.305 | [5 empty] | 0 | 9.54 | 1 | 5.1643 | 4.8337 | 3.6036 | 3.3333 | 1.5004 | 29.0527
2006-01-05 | 13:24 | 1 | 17.461 | 0 | 5 | 0 | 55.071 | 55.645 | 44.799 | 45.532 | 31.382 | 25.504 | 4.719 | 1 | 0 | 60.656 | 56.261 | 45.441 | 18.721 | 0 | 0 | 59.513 | 29.408 | [5 empty] | 17.461 | 9.539 | 2 | 5.2222 | 4.8888 | 3.6059 | 3.3333 | 1.5554 | 29.7851
2006-01-05 | 13:25 | 0 | 17.461 | 0 | 4 | 0 | 55.004 | 55.713 | 44.82 | 45.509 | 28.949 | 25.553 | 4.871 | 1 | 0 | 60.656 | 56.261 | 45.394 | 18.746 | 0 | 0 | 59.49 | 29.408 | [5 empty] | 0 | 9.495 | 3 | 5.178 | 4.8467 | 3.6042 | 3.3333 | 1.5134 | 29.2272
2006-01-05 | 13:26 | 0 | 17.456 | 1 | 5 | 0 | 55.134 | 55.389 | 44.792 | 45.457 | 29.354 | 25.401 | 4.892 | 1 | 0 | 60.583 | 56.211 | 45.527 | 18.839 | 0 | 0 | 59.328 | 29.499 | [5 empty] | 0 | 9.677 | 4 | 5.1718 | 4.8409 | 3.6039 | 3.3333 | 1.5076 | 29.1494
2006-01-05 | 13:27 | 0 | 17.414 | 0 | 4 | 0 | 55.165 | 55.692 | 44.662 | 45.373 | 30.011 | 25.553 | 4.951 | 1 | 0 | 60.59 | 56.195 | 45.464 | 18.723 | 0 | 0 | 59.335 | 29.432 | [5 empty] | 0 | 9.792 | 5 | 5.1547 | 4.8246 | 3.6032 | 3.3333 | 1.4912 | 28.9297
2006-01-05 | 13:28 | 0 | 17.414 | 0 | 4 | 0 | 55.211 | 55.645 | 44.755 | 45.373 | 30.636 | 25.578 | 5.077 | 1 | 0 | 60.567 | 56.172 | 45.373 | 18.698 | 0 | 0 | 59.335 | 29.528 | [5 empty] | 0 | 9.838 | 6 | 5.118 | 4.7897 | 3.6017 | 3.3333 | 1.4564 | 28.4556
2006-01-05 | 13:29 | 1 | 17.414 | 0 | 5 | 0 | 55.44 | 55.783 | 44.617 | 45.441 | 30.612 | 25.578 | 5.052 | 1 | 0 | 60.567 | 56.195 | 45.488 | 18.723 | 0 | 0 | 59.29 | 29.648 | [5 empty] | 17.414 | 9.999 | 7 | 5.1253 | 4.7966 | 3.602 | 3.3333 | 1.4633 | 28.5502
2006-01-05 | 13:30 | 0 | 17.414 | 0 | 4 | 0 | 55.51 | 55.944 | 44.617 | 45.327 | 31.409 | 25.507 | 5.052 | 1 | 0 | 60.545 | 56.152 | 45.418 | 18.746 | 0 | 0 | 59.335 | 29.722 | [5 empty] | 0 | 10.183 | 8 | 5.1253 | 4.7966 | 3.602 | 3.3333 | 1.4633 | 28.5502
2006-01-05 | 13:31 | 0 | 17.381 | 0 | 4 | 0 | 55.342 | 55.96 | 44.701 | 45.296 | 31.713 | 25.521 | 4.967 | 1 | 0 | 60.583 | 56.142 | 45.411 | 18.64 | 0 | 0 | 59.328 | 29.714 | [5 empty] | 0 | 10.046 | 9 | 5.15 | 4.8201 | 3.603 | 3.3333 | 1.4868 | 28.8699
2006-01-05 | 13:32 | 0 | 17.414 | 0 | 5 | 0 | 55.487 | 55.921 | 44.662 | 45.418 | 31.698 | 25.338 | 5.204 | 1 | 0 | 60.545 | 56.152 | 45.441 | 18.698 | 0 | 0 | 59.29 | 29.793 | [5 empty] | 0 | 10.069 | 10 | 5.081 | 4.7545 | 3.6002 | 3.3333 | 1.4212 | 27.9709
2006-01-05 | 13:33 | 0 | 17.389 | 0 | 4 | 0 | 55.326 | 55.9 | 44.708 | 45.397 | 31.529 | 25.529 | 4.925 | 1 | 0 | 60.567 | 56.172 | 45.418 | 18.746 | 0 | 0 | 59.29 | 29.842 | [5 empty] | 0 | 9.929 | 11 | 5.1622 | 4.8318 | 3.6035 | 3.3333 | 1.4984 | 29.0267
2006-01-05 | 13:34 | 1 | 17.381 | 0 | 5 | 0 | 55.319 | 55.846 | 44.769 | 45.481 | 31.762 | 25.475 | 4.892 | 1 | 0 | 60.515 | 56.165 | 45.525 | 18.713 | 0 | 0 | 59.194 | 29.884 | [5 empty] | 17.381 | 9.838 | 12 | 5.1718 | 4.8409 | 3.6039 | 3.3333 | 1.5076 | 29.1494
2006-01-05 | 13:35 | 0 | 17.414 | 0 | 4 | 0 | 55.211 | 55.806 | 44.937 | 45.488 | 31.553 | 25.674 | 4.848 | 1 | 0 | 60.59 | 56.152 | 45.397 | 18.698 | 0 | 0 | 59.201 | 29.962 | [5 empty] | 0 | 9.723 | 13 | 5.1847 | 4.8531 | 3.6044 | 3.3333 | 1.5197 | 29.3122
2006-01-05 | 13:36 | 0 | 17.406 | 1 | 4 | 0 | 55.204 | 55.753 | 44.725 | 45.595 | 30.989 | 25.497 | 4.74 | 1 | 0 | 60.494 | 56.075 | 45.434 | 18.691 | 0 | 0 | 59.059 | 29.955 | [5 empty] | 0 | 9.609 | 14 | 5.2161 | 4.883 | 3.6057 | 3.3333 | 1.5496 | 29.7086
2006-01-05 | 13:37 | 0 | 17.356 | 0 | 5 | 0 | 55.111 | 55.662 | 44.725 | 45.525 | 31.159 | 25.521 | 4.614 | 1 | 0 | 60.494 | 56.098 | 45.434 | 18.739 | 0 | 0 | 59.082 | 29.979 | [5 empty] | 0 | 9.586 | 15 | 5.2528 | 4.9178 | 3.6072 | 3.3333 | 1.5845 | 30.1651
2006-01-05 | 13:38 | 0 | 17.351 | 0 | 4 | 0 | 54.992 | 55.587 | 44.764 | 45.383 | 30.575 | 25.566 | 4.835 | 1 | 0 | 60.467 | 56.093 | 45.383 | 18.708 | 0 | 0 | 59.032 | 29.974 | [5 empty] | 0 | 9.609 | 16 | 5.1884 | 4.8567 | 3.6046 | 3.3333 | 1.5233 | 29.3602
2006-01-05 | 13:39 | 1 | 17.406 | 0 | 4 | 1 | 55.134 | 55.594 | 44.701 | 45.296 | 30.124 | 25.666 | 4.74 | 1 | 0 | 60.538 | 56.098 | 45.411 | 18.713 | 0 | 0 | 59.102 | 30.099 | [5 empty] | 17.406 | 9.838 | 17 | 5.2161 | 4.883 | 3.6057 | 3.3333 | 1.5496 | 29.7086
2006-01-05 | 13:40 | 0 | 17.406 | 0 | 5 | 0 | 55.41 | 55.753 | 44.587 | 45.343 | 30.099 | 25.571 | 4.74 | 1 | 0 | 60.494 | 56.121 | 45.411 | 18.713 | 0 | 0 | 59.036 | 30.05 | [5 empty] | 0 | 10.067 | 0 | 5.2161 | 4.883 | 3.6057 | 3.3333 | 1.5496 | 29.7086
2006-01-05 | 13:41 | 0 | 17.429 | 0 | 4 | 0 | 55.524 | 55.984 | 44.54 | 45.32 | 30.943 | 25.715 | 4.892 | 1 | 0 | 60.515 | 56.051 | 45.434 | 18.739 | 0 | 0 | 59.036 | 30.148 | [5 empty] | 0 | 10.204 | 1 | 5.1718 | 4.8409 | 3.8 | 3.5294 | 1.3115 | 25.3581
2006-01-05 | 13:42 | 0 | 17.376 | 0 | 5 | 0 | 55.428 | 56.023 | 44.536 | 45.086 | 30.913 | 25.757 | 4.887 | 1 | 0 | 60.467 | 56.047 | 45.52 | 18.683 | 0 | 0 | 58.94 | 30.166 | [5 empty] | 0 | 10.342 | 2 | 5.1733 | 4.8423 | 3.8 | 3.5294 | 1.3129 | 25.3777
2006-01-05 | 13:43 | 1 | 17.424 | 0 | 4 | 0 | 55.428 | 56.023 | 44.465 | 45.107 | 30.215 | 25.83 | 4.784 | 1 | 0 | 60.488 | 56.047 | 45.429 | 18.683 | 0 | 0 | 59.009 | 30.239 | [5 empty] | 17.424 | 10.321 | 3 | 5.2033 | 4.8708 | 3.8013 | 3.5294 | 1.3414 | 25.7794
2006-01-05 | 13:44 | 0 | 17.424 | 0 | 4 | 0 | 55.496 | 55.977 | 44.559 | 45.131 | 29.781 | 25.781 | 4.835 | 1 | 0 | 60.444 | 56.023 | 45.429 | 18.734 | 0 | 0 | 58.94 | 30.215 | [5 empty] | 0 | 10.365 | 4 | 5.1884 | 4.8567 | 3.8007 | 3.5294 | 1.3273 | 25.5811
2006-01-05 | 13:45 | 0 | 17.424 | 1 | 5 | 0 | 55.587 | 56.023 | 44.627 | 45.224 | 30.239 | 25.926 | 4.936 | 1 | 0 | 60.444 | 56.093 | 45.52 | 18.734 | 0 | 0 | 59.032 | 30.215 | [5 empty] | 0 | 10.363 | 5 | 5.159 | 4.8287 | 3.7995 | 3.5294 | 1.2993 | 25.185
2006-01-05 | 13:46 | 0 | 17.449 | 0 | 4 | 0 | 55.68 | 56.229 | 44.536 | 45.406 | 30.864 | 25.951 | 4.735 | 1 | 0 | 60.421 | 56.047 | 45.476 | 18.734 | 0 | 0 | 58.963 | 30.335 | [5 empty] | 0 | 10.274 | 6 | 5.2176 | 4.8844 | 3.8018 | 3.5294 | 1.3549 | 25.9688
2006-01-05 | 13:47 | 0 | 17.449 | 0 | 4 | 0 | 55.335 | 56.184 | 44.627 | 45.315 | 30.744 | 25.975 | 4.709 | 1 | 0 | 60.444 | 56.023 | 45.497 | 18.734 | 0 | 0 | 58.92 | 30.359 | [5 empty] | 0 | 10.02 | 7 | 5.2251 | 4.8915 | 3.8021 | 3.5294 | 1.3621 | 26.0689
2006-01-05 | 13:48 | 1 | 17.479 | 0 | 5 | 0 | 55.433 | 56.028 | 44.701 | 45.343 | 31.014 | 26.1 | 4.789 | 1 | 0 | 60.472 | 56.075 | 45.548 | 18.764 | 0 | 0 | 58.947 | 30.438 | [5 empty] | 17.479 | 10.09 | 8 | 5.2018 | 4.8694 | 3.8012 | 3.5294 | 1.34 | 25.76
2006-01-05 | 13:49 | 0 | 17.504 | 0 | 4 | 0 | 55.204 | 55.914 | 44.701 | 45.366 | 30.847 | 26.076 | 4.815 | 1 | 0 | 60.472 | 56.051 | 45.525 | 18.764 | 0 | 0 | 58.947 | 30.438 | [5 empty] | 0 | 9.838 | 9 | 5.1943 | 4.8622 | 3.8009 | 3.5294 | 1.3328 | 25.659
2006-01-05 | 13:50 | 0 | 17.529 | 0 | 5 | 0 | 55.594 | 55.96 | 44.655 | 45.457 | 30.629 | 26.1 | 4.766 | 1 | 0 | 60.426 | 56.051 | 45.457 | 18.764 | 0 | 0 | 58.968 | 30.46 | [5 empty] | 0 | 10.137 | 10 | 5.2085 | 4.8758 | 3.8015 | 3.5294 | 1.3464 | 25.8491
2006-01-05 | 13:51 | 0 | 17.529 | 0 | 4 | 0 | 55.615 | 56.051 | 44.655 | 45.273 | 30.869 | 26.1 | 4.74 | 1 | 0 | 60.472 | 56.005 | 45.481 | 18.764 | 0 | 0 | 58.947 | 30.533 | [5 empty] | 0 | 10.342 | 11 | 5.2161 | 4.883 | 3.8018 | 3.5294 | 1.3536 | 25.9495
2006-01-05 | 13:52 | 0 | 17.554 | 0 | 5 | 0 | 55.708 | 56.188 | 44.631 | 45.366 | 31.303 | 26.196 | 4.714 | 1 | 0 | 60.426 | 56.005 | 45.525 | 18.789 | 0 | 0 | 58.947 | 30.58 | [5 empty] | 0 | 10.342 | 12 | 5.2237 | 4.8902 | 3.8021 | 3.5294 | 1.3608 | 26.0497
2006-01-05 | 13:53 | 1 | 17.554 | 0 | 4 | 0 | 55.823 | 56.234 | 44.678 | 45.229 | 32.002 | 26.34 | 4.992 | 1 | 0 | 60.449 | 56.005 | 45.572 | 18.764 | 0 | 0 | 59.013 | 30.774 | [5 empty] | 17.554 | 10.594 | 13 | 5.1427 | 4.8132 | 3.7988 | 3.5294 | 1.2838 | 24.9634
2006-01-05 | 13:54 | 0 | 17.554 | 1 | 4 | 0 | 55.685 | 56.346 | 44.701 | 45.182 | 31.642 | 26.294 | 4.789 | 2 | 0 | 60.449 | 55.984 | 45.504 | 18.739 | 0 | 0 | 59.036 | 30.703 | [5 empty] | 0 | 10.503 | 14 | 5.2018 | 4.8694 | 3.8012 | 3.5294 | 1.34 | 25.76
2006-01-05 | 13:55 | 0 | 17.554 | 0 | 5 | 0 | 55.708 | 56.211 | 44.54 | 45.273 | 31.232 | 26.149 | 4.663 | 1 | 0 | 60.426 | 55.96 | 45.618 | 18.739 | 0 | 0 | 58.947 | 30.725 | [5 empty] | 0 | 10.435 | 15 | 5.2385 | 4.9043 | 3.8027 | 3.5294 | 1.3749 | 26.2453
2006-01-05 | 13:56 | 0 | 17.577 | 0 | 4 | 1 | 55.638 | 56.234 | 44.54 | 45.159 | 31.257 | 26.34 | 4.688 | 1 | 0 | 60.472 | 55.984 | 45.481 | 18.713 | 0 | 0 | 58.991 | 30.774 | [5 empty] | 0 | 10.479 | 16 | 5.2313 | 4.8974 | 3.8024 | 3.5294 | 1.3679 | 26.1496
2006-01-05 | 13:57 | 1 | 17.554 | 0 | 4 | 0 | 55.732 | 56.257 | 44.54 | 45.205 | 31.232 | 26.22 | 4.766 | 1 | 0 | 60.403 | 56.005 | 45.595 | 18.739 | 0 | 0 | 58.947 | 30.774 | [5 empty] | 17.554 | 10.527 | 0 | 5.2085 | 4.8758 | 3.8015 | 3.5294 | 1.3464 | 25.8491
2006-01-05 | 13:58 | 0 | 17.554 | 0 | 5 | 0 | 55.615 | 56.234 | 44.47 | 45.182 | 31.038 | 26.294 | 4.892 | 1 | 0 | 60.426 | 55.984 | 45.457 | 18.713 | 0 | 0 | 58.856 | 30.774 | [5 empty] | 0 | 10.433 | 1 | 5.1718 | 4.8409 | 3.6039 | 3.3333 | 1.5076 | 29.1494
2006-01-05 | 13:59 | 0 | 17.577 | 0 | 4 | 0 | 55.753 | 56.257 | 44.401 | 45.159 | 31.159 | 26.125 | 4.815 | 1 | 0 | 60.38 | 55.937 | 45.525 | 18.739 | 0 | 0 | 58.879 | 30.847 | [5 empty] | 0 | 10.594 | 2 | 5.1943 | 4.8622 | 3.6048 | 3.3333 | 1.5289 | 29.4339
2006-01-05 | 14:00 | 0 | 17.577 | 0 | 4 | 0 | 55.638 | 56.188 | 44.307 | 45.159 | 30.654 | 26.125 | 4.789 | 1 | 0 | 60.403 | 55.914 | 45.618 | 18.764 | 0 | 0 | 58.902 | 30.847 | [5 empty] | 0 | 10.479 | 3 | 5.2018 | 4.8694 | 3.6051 | 3.3333 | 1.5361 | 29.5294
2006-01-05 | 14:01 | 0 | 17.577 | 0 | 4 | 0 | 55.753 | 56.234 | 44.212 | 45.114 | 31.257 | 26.22 | 4.967 | 1 | 0 | 60.38 | 55.937 | 45.525 | 18.837 | 0 | 0 | 58.813 | 30.894 | [5 empty] | 0 | 10.639 | 4 | 5.15 | 4.8201 | 3.603 | 3.3333 | 1.4868 | 28.8699
2006-01-05 | 14:02 | 1 | 17.554 | 0 | 4 | 0 | 55.433 | 56.165 | 44.025 | 44.883 | 31.232 | 26.149 | 4.941 | 1 | 0 | 60.38 | 55.914 | 45.572 | 18.713 | 0 | 0 | 58.721 | 30.894 | [5 empty] | 17.554 | 10.55 | 5 | 5.1576 | 4.8273 | 3.6033 | 3.3333 | 1.494 | 28.967
2006-01-05 | 14:03 | 0 | 17.577 | 0 | 4 | 0 | 55.295 | 55.869 | 44.094 | 44.701 | 30.533 | 26.22 | 5.044 | 1 | 0 | 60.36 | 55.937 | 45.525 | 18.764 | 0 | 0 | 58.767 | 30.918 | [5 empty] | 0 | 10.594 | 6 | 5.1276 | 4.7988 | 3.6021 | 3.3333 | 1.4655 | 28.5804
2006-01-05 | 14:04 | 0 | 17.61 | 1 | 5 | 0 | 55.463 | 55.991 | 43.96 | 44.571 | 30.18 | 26.252 | 4.974 | 1 | 0 | 60.41 | 55.9 | 45.511 | 18.723 | 0 | 0 | 58.842 | 31.021 | [5 empty] | 0 | 10.892 | 7 | 5.148 | 4.8182 | 3.6029 | 3.3333 | 1.4849 | 28.8437
2006-01-05 | 14:05 | 0 | 17.577 | 0 | 4 | 0 | 55.319 | 55.914 | 43.836 | 44.587 | 29.739 | 26.125 | 5.144 | 1 | 0 | 60.36 | 55.869 | 45.572 | 18.713 | 0 | 0 | 58.79 | 30.989 | [5 empty] | 0 | 10.732 | 8 | 5.0985 | 4.7711 | 3.6009 | 3.3333 | 1.4378 | 28.2008
2006-01-05 | 14:06 | 0 | 17.602 | 0 | 3 | 0 | 55.776 | 55.914 | 43.578 | 44.401 | 29.739 | 26.316 | 5.196 | 1 | 0 | 60.337 | 55.846 | 45.422 | 18.701 | 0 | 0 | 58.778 | 30.955 | [5 empty] | 0 | 11.375 | 9 | 5.0833 | 4.7567 | 3.6003 | 3.3333 | 1.4234 | 28.0016
2006-01-05 | 14:07 | 1 | 17.527 | 0 | 4 | 0 | 54.352 | 56.186 | 43.128 | 43.858 | 30.555 | 26.242 | 4.763 | 1 | 0 | 60.312 | 55.844 | 45.523 | 18.686 | 0 | 0 | 58.719 | 30.987 | [5 empty] | 17.527 | 10.494 | 10 | 5.2094 | 4.8766 | 3.6054 | 3.3333 | 1.5433 | 29.6246
2006-01-05 | 14:08 | 0 | 17.549 | 0 | 4 | 0 | 55.545 | 55.316 | 43.128 | 43.551 | 29.229 | 26.242 | 4.812 | 1 | 0 | 60.312 | 55.797 | 45.432 | 18.711 | 0 | 0 | 58.719 | 30.965 | [5 empty] | 0 | 11.994 | 11 | 5.1951 | 4.863 | 3.6049 | 3.3333 | 1.5297 | 29.4449
2006-01-05 | 14:09 | 0 | 17.605 | 0 | 4 | 0 | 55.711 | 56.124 | 42.97 | 43.463 | 28.584 | 26.223 | 4.768 | 1 | 0 | 60.339 | 55.825 | 45.436 | 18.693 | 0 | 0 | 58.724 | 30.994 | [5 empty] | 0 | 12.248 | 12 | 5.208 | 4.8752 | 3.6054 | 3.3333 | 1.5419 | 29.6063
2006-01-05 | 14:10 | 0 | 17.58 | 0 | 4 | 0 | 55.251 | 56.191 | 42.853 | 43.415 | 27.451 | 26.223 | 4.717 | 1 | 0 | 60.316 | 55.825 | 45.527 | 18.741 | 0 | 0 | 58.703 | 31.041 | [5 empty] | 0 | 11.836 | 13 | 5.2228 | 4.8893 | 3.606 | 3.3333 | 1.556 | 29.7924
2006-01-05 | 14:11 | 1 | 17.557 | 0 | 3 | 0 | 55.207 | 55.872 | 42.757 | 43.439 | 27.14 | 26.127 | 4.616 | 1 | 0 | 60.316 | 55.802 | 45.527 | 18.716 | 0 | 0 | 58.746 | 31.065 | [5 empty] | 17.557 | 11.768 | 14 | 5.2522 | 4.9173 | 3.6072 | 3.3333 | 1.584 | 30.1579
2006-01-05 | 14:12 | 0 | 17.58 | 0 | 4 | 0 | 55.298 | 55.734 | 42.853 | 43.322 | 27.476 | 26.152 | 4.642 | 1 | 0 | 60.271 | 55.802 | 45.322 | 18.741 | 0 | 0 | 58.724 | 31.065 | [5 empty] | 0 | 11.976 | 15 | 5.2446 | 4.9101 | 3.6069 | 3.3333 | 1.5768 | 30.0642
2006-01-05 | 14:13 | 0 | 17.549 | 1 | 4 | 0 | 55.246 | 55.82 | 42.8 | 43.269 | 27.929 | 26.218 | 4.482 | 1 | 0 | 60.243 | 55.75 | 45.341 | 18.663 | 0 | 0 | 58.719 | 31.061 | [5 empty] | 0 | 11.977 | 16 | 5.2912 | 4.9544 | 3.6087 | 3.3333 | 1.621 | 30.6365
2006-01-05 | 14:14 | 0 | 17.58 | 0 | 4 | 1 | 55.365 | 55.778 | 42.688 | 43.322 | 28.584 | 26.127 | 4.565 | 1 | 0 | 60.25 | 55.755 | 45.392 | 18.668 | 0 | 0 | 58.724 | 31.115 | [5 empty] | 0 | 12.043 | 17 | 5.2671 | 4.9314 | 3.6078 | 3.3333 | 1.5981 | 30.3409
2006-01-05 | 14:15 | 0 | 17.557 | 0 | 4 | 0 | 55.344 | 55.916 | 42.616 | 43.205 | 28.753 | 26.198 | 4.565 | 1 | 0 | 60.25 | 55.778 | 45.369 | 18.643 | 0 | 0 | 58.724 | 31.161 | [5 empty] | 0 | 12.139 | 0 | 5.2671 | 4.9314 | 3.6078 | 3.3333 | 1.5981 | 30.3409
2006-01-05 | 14:16 | 1 | 17.532 | 0 | 3 | 0 | 55.573 | 55.963 | 42.595 | 43.346 | 28.824 | 26.152 | 4.387 | 1 | 0 | 60.25 | 55.755 | 45.369 | 18.693 | 0 | 0 | 58.724 | 31.161 | [5 empty] | 17.532 | 12.227 | 1 | 5.3189 | 4.9807 | 4.0265 | 3.75 | 1.2307 | 23.1378
2006-01-05 | 14:17 | 0 | 17.557 | 0 | 4 | 0 | 55.687 | 56.009 | 42.595 | 43.298 | 29.043 | 26.152 | 4.439 | 2 | 0 | 60.25 | 55.778 | 45.345 | 18.716 | 0 | 0 | 58.769 | 31.21 | [5 empty] | 0 | 12.389 | 2 | 5.3038 | 4.9663 | 4.0259 | 3.75 | 1.2163 | 22.9325
2006-01-05 | 14:18 | 0 | 17.557 | 0 | 4 | 0 | 55.734 | 56.213 | 42.688 | 43.181 | 29.307 | 26.198 | 4.565 | 1 | 0 | 60.227 | 55.755 | 45.392 | 18.693 | 0 | 0 | 58.769 | 31.235 | [5 empty] | 0 | 12.553 | 3 | 5.2671 | 4.9314 | 4.0244 | 3.75 | 1.1814 | 22.4301
2006-01-05 | 14:19 | 0 | 17.507 | 0 | 4 | 0 | 55.802 | 56.213 | 42.733 | 43.298 | 29.067 | 26.152 | 4.413 | 1 | 0 | 60.227 | 55.778 | 45.322 | 18.668 | 0 | 0 | 58.724 | 31.259 | [5 empty] | 0 | 12.504 | 4 | 5.3113 | 4.9735 | 4.0262 | 3.75 | 1.2235 | 23.0353
2006-01-05 | 14:20 | 1 | 17.532 | 0 | 4 | 0 | 55.916 | 56.325 | 42.805 | 43.181 | 29.523 | 26.223 | 4.464 | 1 | 0 | 60.271 | 55.734 | 45.345 | 18.668 | 0 | 0 | 58.724 | 31.306 | [5 empty] | 17.532 | 12.735 | 5 | 5.2965 | 4.9594 | 4.0256 | 3.75 | 1.2094 | 22.8334
2006-01-05 | 14:21 | 0 | 17.502 | 0 | 3 | 0 | 55.82 | 56.366 | 42.752 | 43.245 | 29.952 | 26.122 | 4.356 | 1 | 0 | 60.177 | 55.683 | 45.385 | 18.638 | 0 | 0 | 58.607 | 31.276 | [5 empty] | 0 | 12.575 | 6 | 5.3279 | 4.9893 | 4.0269 | 3.75 | 1.2393 | 23.2597
2006-01-05 | 14:22 | 0 | 17.507 | 0 | 4 | 0 | 55.755 | 56.394 | 42.874 | 43.298 | 30.222 | 26.198 | 4.287 | 1 | 0 | 60.227 | 55.734 | 45.345 | 18.668 | 0 | 0 | 58.589 | 31.306 | [5 empty] | 0 | 12.457 | 7 | 5.348 | 5.0084 | 4.0277 | 3.75 | 1.2584 | 23.5294
2006-01-05 | 14:23 | 0 | 17.507 | 1 | 4 | 0 | 55.734 | 56.302 | 42.874 | 43.322 | 30.151 | 26.127 | 4.212 | 1 | 0 | 60.205 | 55.711 | 45.345 | 18.693 | 0 | 0 | 58.612 | 31.33 | [5 empty] | 0 | 12.412 | 8 | 5.3699 | 5.0291 | 4.0286 | 3.75 | 1.2791 | 23.8203
2006-01-05 | 14:24 | 0 | 17.507 | 0 | 4 | 0 | 55.596 | 56.259 | 42.994 | 43.394 | 29.354 | 26.198 | 4.212 | 1 | 0 | 60.205 | 55.711 | 45.369 | 18.693 | 0 | 0 | 58.568 | 31.33 | [5 empty] | 0 | 12.202 | 9 | 5.3699 | 5.0291 | 4.0286 | 3.75 | 1.2791 | 23.8203
2006-01-05 | 14:25 | 1 | 17.507 | 0 | 3 | 0 | 55.641 | 56.147 | 42.922 | 43.511 | 29.018 | 26.198 | 4.16 | 2 | 0 | 60.205 | 55.734 | 45.369 | 18.693 | 0 | 0 | 58.523 | 31.379 | [5 empty] | 17.507 | 12.13 | 10 | 5.385 | 5.0435 | 4.0292 | 3.75 | 1.2935 | 24.0206
2006-01-05 | 14:26 | 0 | 17.507 | 0 | 4 | 0 | 55.664 | 56.191 | 42.829 | 43.535 | 29.283 | 26.152 | 3.908 | 1 | 0 | 60.205 | 55.711 | 45.506 | 18.728 | 0 | 0 | 58.532 | 31.389 | [5 empty] | 0 | 12.129 | 11 | 5.4584 | 5.1133 | 4.0322 | 3.75 | 1.3633 | 24.9756
2006-01-05 | 14:27 | 0 | 17.524 | 0 | 4 | 0 | 55.655 | 56.227 | 42.937 | 43.618 | 29.202 | 26.289 | 4.026 | 1 | 0 | 60.195 | 55.725 | 45.52 | 18.686 | 0 | 0 | 58.559 | 31.394 | [5 empty] | 0 | 12.037 | 12 | 5.424 | 5.0806 | 4.0308 | 3.75 | 1.3306 | 24.5316
2006-01-05 | 14:28 | 0 | 17.492 | 0 | 4 | 0 | 55.58 | 56.131 | 43.001 | 43.47 | 29.388 | 26.257 | 3.993 | 1 | 0 | 60.211 | 55.648 | 45.399 | 18.653 | 0 | 0 | 58.53 | 31.362 | [5 empty] | 0 | 12.11 | 13 | 5.4336 | 5.0897 | 4.0312 | 3.75 | 1.3397 | 24.6564
2006-01-05 | 14:29 | 0 | 17.524 | 0 | 4 | 0 | 55.678 | 56.114 | 43.032 | 43.432 | 29.95 | 26.24 | 3.926 | 1 | 0 | 60.195 | 55.678 | 45.406 | 18.686 | 0 | 0 | 58.582 | 31.443 | [5 empty] | 0 | 12.246 | 14 | 5.4531 | 5.1083 | 4.032 | 3.75 | 1.3583 | 24.9082
2006-01-05 | 14:30 | 1 | 17.524 | 0 | 3 | 1 | 55.587 | 56.161 | 42.961 | 43.456 | 30.166 | 26.36 | 3.874 | 1 | 0 | 60.218 | 55.701 | 45.359 | 18.759 | 0 | 0 | 58.559 | 31.492 | [5 empty] | 17.524 | 12.131 | 15 | 5.4683 | 5.1227 | 4.0326 | 3.75 | 1.3727 | 25.1025
2006-01-05 | 14:31 | 0 | 17.466 | 0 | 4 | 0 | 55.58 | 56.131 | 42.884 | 43.446 | 30.063 | 26.257 | 3.74 | 1 | 0 | 60.143 | 55.624 | 45.422 | 18.701 | 0 | 0 | 58.507 | 31.507 | [5 empty] | 0 | 12.134 | 0 | 5.5073 | 5.1598 | 4.0342 | 3.75 | 1.4098 | 25.5981
2006-01-05 | 14:32 | 0 | 17.441 | 1 | 4 | 0 | 55.624 | 56.197 | 42.884 | 43.425 | 30.303 | 26.279 | 3.766 | 1 | 0 | 60.166 | 55.648 | 45.467 | 18.676 | 0 | 0 | 58.484 | 31.485 | [5 empty] | 0 | 12.199 | 1 | 5.4997 | 5.1526 | 4.0339 | 3.75 | 1.4026 | 25.5025
2006-01-05 | 14:33 | 0 | 17.492 | 0 | 4 | 0 | 55.694 | 56.152 | 42.884 | 43.377 | 30.423 | 26.279 | 3.715 | 1 | 0 | 60.143 | 55.648 | 45.399 | 18.701 | 0 | 0 | 58.484 | 31.507 | [5 empty] | 0 | 12.317 | 2 | 5.5146 | 5.1667 | 4.0345 | 3.75 | 1.4167 | 25.6898
2006-01-05 | 14:34 | 1 | 17.499 | 0 | 4 | 0 | 55.816 | 56.362 | 42.915 | 43.456 | 29.901 | 26.36 | 3.8 | 2 | 0 | 60.195 | 55.655 | 45.474 | 18.708 | 0 | 0 | 58.491 | 31.539 | [5 empty] | 17.499 | 12.36 | 3 | 5.4898 | 5.1432 | 4.0335 | 3.75 | 1.3932 | 25.3771
2006-01-05 | 14:35 | 0 | 17.466 | 0 | 3 | 0 | 55.855 | 56.355 | 42.836 | 43.494 | 30.014 | 26.257 | 3.64 | 1 | 0 | 60.143 | 55.648 | 45.422 | 18.676 | 0 | 0 | 58.418 | 31.507 | [5 empty] | 0 | 12.361 | 4 | 5.5364 | 5.1874 | 4.0353 | 3.75 | 1.4374 | 25.9634
2006-01-05 | 14:36 | 0 | 17.436 | 0 | 4 | 0 | 55.965 | 56.305 | 42.925 | 43.372 | 30.514 | 26.323 | 3.684 | 1 | 0 | 60.138 | 55.596 | 45.439 | 18.623 | 0 | 0 | 58.434 | 31.526 | [5 empty] | 0 | 12.593 | 5 | 5.5236 | 5.1753 | 4.0348 | 3.75 | 1.4253 | 25.8032
2006-01-05 | 14:37 | 0 | 17.466 | 0 | 4 | 0 | 55.97 | 56.533 | 42.906 | 43.377 | 30.808 | 26.233 | 3.715 | 1 | 0 | 60.143 | 55.603 | 45.558 | 18.701 | 0 | 0 | 58.507 | 31.556 | [5 empty] | 0 | 12.593 | 6 | 5.5146 | 5.1667 | 4.0345 | 3.75 | 1.4167 | 25.6898
2006-01-05 | 14:38 | 0 | 17.441 | 0 | 4 | 0 | 56.037 | 56.512 | 42.906 | 43.47 | 30.833 | 26.279 | 3.715 | 1 | 0 | 60.12 | 55.58 | 45.513 | 18.676 | 0 | 0 | 58.461 | 31.58 | [5 empty] | 0 | 12.567 | 7 | 5.5146 | 5.1667 | 4.0345 | 3.75 | 1.4167 | 25.6898
2006-01-05 | 14:39 | 1 | 17.411 | 0 | 4 | 0 | 55.988 | 56.597 | 42.901 | 43.441 | 31.068 | 26.299 | 3.836 | 1 | 0 | 60.116 | 55.596 | 45.415 | 18.671 | 0 | 0 | 58.479 | 31.526 | [5 empty] | 17.411 | 12.547 | 8 | 5.4794 | 5.1332 | 4.033 | 3.75 | 1.3832 | 25.2438
2006-01-05 | 14:40 | 0 | 17.441 | 0 | 3 | 0 | 56.016 | 56.556 | 42.929 | 43.611 | 31.146 | 26.208 | 3.74 | 1 | 0 | 60.143 | 55.603 | 45.467 | 18.726 | 0 | 0 | 58.461 | 31.605 | [5 empty] | 0 | 12.405 | 9 | 5.5073 | 5.1598 | 4.0342 | 3.75 | 1.4098 | 25.5981
2006-01-05 | 14:41 | 0 | 17.411 | 0 | 4 | 0 | 56.033 | 56.528 | 42.807 | 43.513 | 31.046 | 26.203 | 3.81 | 1 | 0 | 60.093 | 55.596 | 45.485 | 18.671 | 0 | 0 | 58.39 | 31.575 | [5 empty] | 0 | 12.52 | 10 | 5.4869 | 5.1404 | 4.0333 | 3.75 | 1.3904 | 25.3401
2006-01-05 | 14:42 | 0 | 17.436 | 1 | 4 | 0 | 56.009 | 56.528 | 42.996 | 43.559 | 30.997 | 26.25 | 3.784 | 1 | 0 | 60.072 | 55.575 | 45.462 | 18.671 | 0 | 0 | 58.39 | 31.598 | [5 empty] | 0 | 12.45 | 11 | 5.4945 | 5.1476 | 4.0336 | 3.75 | 1.3976 | 25.4361
2006-01-05 | 14:43 | 1 | 17.461 | 0 | 4 | 0 | 56.033 | 56.551 | 43.066 | 43.606 | 30.828 | 26.372 | 3.81 | 1 | 0 | 60.138 | 55.552 | 45.462 | 18.696 | 0 | 0 | 58.413 | 31.598 | [5 empty] | 17.461 | 12.427 | 12 | 5.4869 | 5.1404 | 4.0333 | 3.75 | 1.3904 | 25.3401
2006-01-05 | 14:44 | 0 | 17.411 | 0 | 4 | 0 | 56.009 | 56.62 | 42.973 | 43.583 | 31.357 | 26.274 | 3.936 | 1 | 0 | 60.093 | 55.575 | 45.53 | 18.671 | 0 | 0 | 58.39 | 31.622 | [5 empty] | 0 | 12.426 | 13 | 5.4502 | 5.1055 | 4.0319 | 3.75 | 1.3555 | 24.8708
2006-01-05 | 14:45 | 0 | 17.436 | 0 | 3 | 0 | 55.988 | 56.574 | 42.949 | 43.724 | 31.068 | 26.274 | 3.911 | 2 | 0 | 60.072 | 55.575 | 45.623 | 18.646 | 0 | 0 | 58.299 | 31.622 | [5 empty] | 0 | 12.264 | 14 | 5.4575 | 5.1124 | 4.0322 | 3.75 | 1.3624 | 24.9644
2006-01-05 | 14:46 | 0 | 17.461 | 0 | 4 | 1 | 56.103 | 56.551 | 43.09 | 43.63 | 30.828 | 26.274 | 3.887 | 1 | 0 | 60.072 | 55.505 | 45.462 | 18.658 | 0 | 0 | 58.29 | 31.612 | [5 empty] | 0 | 12.473 | 15 | 5.4645 | 5.1191 | 4.0324 | 3.75 | 1.3691 | 25.054
2006-01-05 | 14:47 | 0 | 17.439 | 0 | 4 | 0 | 56.218 | 56.69 | 42.975 | 43.681 | 30.614 | 26.23 | 4.014 | 1 | 0 | 60.031 | 55.51 | 45.42 | 18.648 | 0 | 0 | 58.215 | 31.578 | [5 empty] | 0 | 12.537 | 0 | 5.4275 | 5.0839 | 4.0309 | 3.75 | 1.3339 | 24.577
2006-01-05 | 14:48 | 1 | 17.446 | 0 | 4 | 0 | 56.428 | 56.763 | 43.123 | 43.616 | 30.982 | 26.333 | 3.921 | 1 | 0 | 60.081 | 55.494 | 45.471 | 18.633 | 0 | 0 | 58.267 | 31.656 | [5 empty] | 17.446 | 12.812 | 1 | 5.4546 | 5.1097 | 3.8114 | 3.5294 | 1.5803 | 28.971
2006-01-05 | 14:49 | 0 | 17.396 | 0 | 4 | 0 | 56.359 | 56.921 | 43.078 | 43.616 | 31.441 | 26.284 | 3.921 | 1 | 0 | 60.061 | 55.517 | 45.565 | 18.656 | 0 | 0 | 58.288 | 31.656 | [5 empty] | 0 | 12.743 | 2 | 5.4546 | 5.1097 | 3.8114 | 3.5294 | 1.5803 | 28.971
2006-01-05 | 14:50 | 0 | 17.446 | 0 | 4 | 0 | 56.27 | 56.855 | 43.078 | 43.594 | 31.367 | 26.284 | 3.998 | 1 | 0 | 60.038 | 55.494 | 45.495 | 18.681 | 0 | 0 | 58.244 | 31.681 | [5 empty] | 0 | 12.676 | 3 | 5.4322 | 5.0884 | 3.8105 | 3.5294 | 1.5589 | 28.6983
2006-01-05 | 14:51 | 0 | 17.389 | 1 | 3 | 0 | 56.264 | 56.757 | 43.092 | 43.726 | 30.926 | 26.23 | 3.913 | 1 | 0 | 60.008 | 55.44 | 45.534 | 18.648 | 0 | 0 | 58.215 | 31.723 | [5 empty] | 0 | 12.538 | 4 | 5.4569 | 5.1119 | 3.8115 | 3.5294 | 1.5825 | 28.9992
2006-01-05 | 14:52 | 1 | 17.389 | 0 | 4 | 0 | 56.218 | 56.802 | 43.116 | 43.681 | 30.904 | 26.326 | 3.913 | 1 | 0 | 60.031 | 55.463 | 45.534 | 18.648 | 0 | 0 | 58.215 | 31.698 | [5 empty] | 17.389 | 12.537 | 5 | 5.4569 | 5.1119 | 3.8115 | 3.5294 | 1.5825 | 28.9992
2006-01-05 | 14:53 | 0 | 17.414 | 0 | 4 | 0 | 56.175 | 56.779 | 43.164 | 43.798 | 31.264 | 26.252 | 3.913 | 1 | 0 | 60.008 | 55.417 | 45.488 | 18.6 | 0 | 0 | 58.238 | 31.745 | [5 empty] | 0 | 12.377 | 6 | 5.4569 | 5.1119 | 3.8115 | 3.5294 | 1.5825 | 28.9992
2006-01-05 | 14:54 | 0 | 17.414 | 0 | 4 | 0 | 56.128 | 56.711 | 43.209 | 43.726 | 31.168 | 26.35 | 4.065 | 2 | 0 | 60.031 | 55.463 | 45.534 | 18.623 | 0 | 0 | 58.192 | 31.745 | [5 empty] | 0 | 12.402 | 7 | 5.4127 | 5.0698 | 3.8097 | 3.5294 | 1.5404 | 28.4591
2006-01-05 | 14:55 | 0 | 17.406 | 0 | 4 | 0 | 56.188 | 56.661 | 43.202 | 43.767 | 31.112 | 26.22 | 4.006 | 1 | 0 | 59.956 | 55.386 | 45.481 | 18.568 | 0 | 0 | 58.117 | 31.691 | [5 empty] | 0 | 12.421 | 8 | 5.4299 | 5.0861 | 3.8104 | 3.5294 | 1.5567 | 28.6698
2006-01-05 | 14:56 | 0 | 17.414 | 0 | 3 | 0 | 56.152 | 56.69 | 43.327 | 43.774 | 30.904 | 26.446 | 3.965 | 1 | 0 | 59.986 | 55.417 | 45.534 | 18.623 | 0 | 0 | 58.08 | 31.745 | [5 empty] | 0 | 12.378 | 9 | 5.4418 | 5.0975 | 3.8109 | 3.5294 | 1.5681 | 28.8154
2006-01-05 | 14:57 | 1 | 17.381 | 0 | 4 | 0 | 56.051 | 56.661 | 43.133 | 43.767 | 30.438 | 26.39 | 3.98 | 1 | 0 | 59.979 | 55.41 | 45.434 | 18.59 | 0 | 0 | 58.05 | 31.691 | [5 empty] | 17.381 | 12.284 | 10 | 5.4374 | 5.0933 | 3.8107 | 3.5294 | 1.5639 | 28.7622
2006-01-05 | 14:58 | 0 | 17.414 | 0 | 4 | 0 | 56.175 | 56.622 | 43.092 | 43.774 | 30.83 | 26.421 | 4.091 | 1 | 0 | 60.008 | 55.372 | 45.511 | 18.623 | 0 | 0 | 58.08 | 31.723 | [5 empty] | 0 | 12.401 | 11 | 5.4051 | 5.0626 | 3.8094 | 3.5294 | 1.5332 | 28.3658
2006-01-05 | 14:59 | 0 | 17.381 | 0 | 4 | 0 | 56.145 | 56.681 | 43.061 | 43.815 | 30.774 | 26.414 | 3.931 | 1 | 0 | 59.956 | 55.41 | 45.481 | 18.64 | 0 | 0 | 58.117 | 31.713 | [5 empty] | 0 | 12.33 | 12 | 5.4517 | 5.1069 | 3.8113 | 3.5294 | 1.5775 | 28.9357
2006-01-05 | 15:00 | 0 | 17.381 | 0 | 4 | 0 | 56.188 | 56.681 | 42.968 | 43.815 | 30.823 | 26.365 | 4.032 | 1 | 0 | 59.956 | 55.342 | 45.548 | 18.615 | 0 | 0 | 58.117 | 31.762 | [5 empty] | 0 | 12.373 | 13 | 5.4223 | 5.0789 | 3.8101 | 3.5294 | 1.5495 | 28.5771
2006-01-05 | 15:01 | 1 | 17.406 | 1 | 3 | 0 | 56.165 | 56.727 | 43.037 | 43.695 | 30.918 | 26.439 | 3.98 | 1 | 0 | 59.979 | 55.342 | 45.572 | 18.615 | 0 | 0 | 58.117 | 31.737 | [5 empty] | 17.406 | 12.47 | 14 | 5.4374 | 5.0933 | 3.8107 | 3.5294 | 1.5639 | 28.7622
2006-01-05 | 15:02 | 0 | 17.381 | 0 | 4 | 0 | 56.188 | 56.75 | 43.133 | 43.767 | 31.522 | 26.583 | 3.779 | 1 | 0 | 59.979 | 55.386 | 45.504 | 18.59 | 0 | 0 | 58.117 | 31.713 | [5 empty] | 0 | 12.421 | 15 | 5.496 | 5.149 | 3.8131 | 3.5294 | 1.6196 | 29.4682
2006-01-05 | 15:03 | 0 | 17.381 | 0 | 4 | 1 | 56.28 | 56.727 | 43.154 | 43.791 | 31.522 | 26.414 | 4.006 | 1 | 0 | 59.933 | 55.342 | 45.595 | 18.615 | 0 | 0 | 58.162 | 31.762 | [5 empty] | 0 | 12.489 | 16 | 5.4299 | 5.0861 | 3.8104 | 3.5294 | 1.5567 | 28.6698
2006-01-05 | 15:04 | 0 | 17.406 | 0 | 4 | 0 | 56.234 | 56.727 | 43.109 | 43.719 | 31.617 | 26.414 | 4.083 | 1 | 0 | 59.91 | 55.342 | 45.504 | 18.59 | 0 | 0 | 58.028 | 31.811 | [5 empty] | 0 | 12.515 | 0 | 5.4074 | 5.0648 | 3.8095 | 3.5294 | 1.5354 | 28.3945
2006-01-05 | 15:05 | 1 | 17.406 | 0 | 4 | 0 | 56.234 | 56.704 | 43.133 | 43.836 | 31.593 | 26.439 | 4.083 | 1 | 0 | 59.956 | 55.319 | 45.527 | 18.615 | 0 | 0 | 58.028 | 31.811 | [5 empty] | 17.406 | 12.398 | 1 | 5.4074 | 5.0648 | 4.0301 | 3.75 | 1.3148 | 24.3152
2006-01-05 | 15:06 | 0 | 17.351 | 0 | 4 | 0 | 56.229 | 56.722 | 43.104 | 43.831 | 31.877 | 26.456 | 4.052 | 2 | 0 | 59.951 | 55.337 | 45.59 | 18.61 | 0 | 0 | 58.028 | 31.838 | [5 empty] | 0 | 12.398 | 2 | 5.4165 | 5.0734 | 4.0305 | 3.75 | 1.3234 | 24.4331
2006-01-05 | 15:07 | 0 | 17.386 | 0 | 3 | 0 | 56.005 | 56.727 | 43.226 | 43.721 | 31.669 | 26.537 | 3.887 | 1 | 0 | 59.931 | 55.363 | 45.551 | 18.646 | 0 | 0 | 58.025 | 31.86 | [5 empty] | 0 | 12.284 | 3 | 5.4645 | 5.1191 | 4.0324 | 3.75 | 1.3691 | 25.054
2006-01-05 | 15:08 | 0 | 17.378 | 0 | 4 | 0 | 56.135 | 56.629 | 43.171 | 43.853 | 30.553 | 26.554 | 4.006 | 1 | 0 | 59.901 | 55.356 | 45.497 | 18.613 | 0 | 0 | 58.018 | 31.806 | [5 empty] | 0 | 12.282 | 4 | 5.4299 | 5.0861 | 4.031 | 3.75 | 1.3361 | 24.6073
2006-01-05 | 15:09 | 0 | 17.353 | 0 | 4 | 0 | 56.181 | 56.629 | 43.336 | 43.783 | 30.264 | 26.554 | 3.854 | 1 | 0 | 59.901 | 55.333 | 45.497 | 18.613 | 0 | 0 | 57.996 | 31.853 | [5 empty] | 0 | 12.398 | 5 | 5.4741 | 5.1282 | 4.0328 | 3.75 | 1.3782 | 25.1769
2006-01-05 | 15:10 | 1 | 17.353 | 1 | 4 | 0 | 56.181 | 56.718 | 43.195 | 43.853 | 30.168 | 26.505 | 3.954 | 1 | 0 | 59.901 | 55.333 | 45.497 | 18.588 | 0 | 0 | 57.975 | 31.828 | [5 empty] | 17.353 | 12.328 | 6 | 5.445 | 5.1005 | 4.0316 | 3.75 | 1.3505 | 24.8032
2006-01-05 | 15:11 | 0 | 17.426 | 0 | 4 | 0 | 56.225 | 56.763 | 43.126 | 43.783 | 30.818 | 26.483 | 4.029 | 1 | 0 | 59.947 | 55.356 | 45.635 | 18.638 | 0 | 0 | 57.996 | 31.853 | [5 empty] | 0 | 12.442 | 7 | 5.4232 | 5.0798 | 4.0308 | 3.75 | 1.3298 | 24.5203
2006-01-05 | 15:12 | 0 | 17.371 | 0 | 3 | 0 | 56.241 | 56.688 | 43.14 | 43.846 | 31.195 | 26.451 | 3.947 | 1 | 0 | 59.871 | 55.256 | 45.511 | 18.58 | 0 | 0 | 57.989 | 31.87 | [5 empty] | 0 | 12.395 | 8 | 5.447 | 5.1025 | 4.0317 | 3.75 | 1.3525 | 24.8295
2006-01-05 | 15:13 | 0 | 17.426 | 0 | 4 | 0 | 56.181 | 56.763 | 43.195 | 43.736 | 31.009 | 26.458 | 4.081 | 1 | 0 | 59.947 | 55.309 | 45.52 | 18.588 | 0 | 0 | 58.064 | 31.902 | [5 empty] | 0 | 12.445 | 9 | 5.408 | 5.0654 | 4.0301 | 3.75 | 1.3154 | 24.3228
2006-01-05 | 15:14 | 1 | 17.378 | 0 | 4 | 0 | 56.248 | 56.697 | 43.171 | 43.807 | 30.818 | 26.434 | 3.954 | 1 | 0 | 59.901 | 55.242 | 45.588 | 18.613 | 0 | 0 | 58.041 | 31.926 | [5 empty] | 17.378 | 12.441 | 10 | 5.445 | 5.1005 | 4.0316 | 3.75 | 1.3505 | 24.8032
2006-01-05 | 15:15 | 0 | 17.394 | 0 | 4 | 0 | 56.152 | 56.734 | 43.212 | 43.681 | 31.154 | 26.483 | 3.98 | 1 | 0 | 59.901 | 55.286 | 45.588 | 18.638 | 0 | 0 | 58.041 | 31.877 | [5 empty] | 0 | 12.471 | 11 | 5.4374 | 5.0933 | 4.0313 | 3.75 | 1.3433 | 24.7054
2006-01-05 | 15:16 | 0 | 17.346 | 0 | 4 | 0 | 56.218 | 56.688 | 43.164 | 43.798 | 31.195 | 26.353 | 3.82 | 1 | 0 | 59.871 | 55.211 | 45.628 | 18.58 | 0 | 0 | 58.012 | 31.894 | [5 empty] | 0 | 12.42 | 12 | 5.484 | 5.1376 | 4.0332 | 3.75 | 1.3876 | 25.3031
2006-01-05 | 15:17 | 0 | 17.371 | 0 | 4 | 0 | 56.172 | 56.688 | 43.164 | 43.728 | 31.365 | 26.353 | 3.972 | 2 | 0 | 59.851 | 55.211 | 45.534 | 18.555 | 0 | 0 | 57.966 | 31.87 | [5 empty] | 0 | 12.444 | 13 | 5.4398 | 5.0956 | 4.0314 | 3.75 | 1.3456 | 24.7355
2006-01-05 | 15:18 | 0 | 17.371 | 0 | 3 | 0 | 56.152 | 56.757 | 43.14 | 43.681 | 31.291 | 26.377 | 3.947 | 1 | 0 | 59.894 | 55.211 | 45.534 | 18.58 | 0 | 0 | 57.966 | 31.894 | [5 empty] | 0 | 12.471 | 14 | 5.447 | 5.1025 | 4.0317 | 3.75 | 1.3525 | 24.8295
2006-01-05 | 15:19 | 1 | 17.346 | 1 | 4 | 1 | 56.241 | 56.757 | 43.164 | 43.728 | 31.34 | 26.306 | 3.996 | 1 | 0 | 59.851 | 55.188 | 45.628 | 18.605 | 0 | 0 | 57.989 | 31.894 | [5 empty] | 17.346 | 12.513 | 15 | 5.4328 | 5.0889 | 4.0311 | 3.75 | 1.3389 | 24.645
2006-01-05 | 15:20 | 0 | 17.371 | 0 | 4 | 0 | 56.172 | 56.757 | 43.14 | 43.752 | 31.629 | 26.451 | 3.869 | 1 | 0 | 59.894 | 55.211 | 45.49 | 18.605 | 0 | 0 | 57.945 | 31.894 | [5 empty] | 0 | 12.42 | 0 | 5.4697 | 5.1241 | 4.0326 | 3.75 | 1.3741 | 25.1211
2006-01-05 | 15:21 | 0 | 17.341 | 0 | 4 | 0 | 56.168 | 56.706 | 43.231 | 43.724 | 31.406 | 26.421 | 3.789 | 1 | 0 | 59.844 | 55.183 | 45.53 | 18.55 | 0 | 0 | 57.85 | 31.911 | [5 empty] | 0 | 12.444 | 1 | 5.493 | 5.1462 | 4.0336 | 3.75 | 1.3962 | 25.4177
2006-01-05 | 15:22 | 0 | 17.371 | 0 | 4 | 0 | 56.128 | 56.734 | 43.164 | 43.704 | 30.906 | 26.546 | 3.869 | 1 | 0 | 59.871 | 55.165 | 45.558 | 18.605 | 0 | 0 | 57.923 | 31.941 | [5 empty] | 0 | 12.424 | 2 | 5.4697 | 5.1241 | 4.0326 | 3.75 | 1.3741 | 25.1211
2006-01-05 | 15:23 | 1 | 17.371 | 0 | 4 | 0 | 56.152 | 56.668 | 43.236 | 43.728 | 30.641 | 26.492 | 3.838 | 1 | 0 | 59.824 | 55.16 | 45.506 | 18.575 | 0 | 0 | 57.895 | 31.911 | [5 empty] | 17.371 | 12.424 | 3 | 5.4788 | 5.1326 | 4.033 | 3.75 | 1.3826 | 25.2363
2006-01-05 | 15:24 | 0 | 17.341 | 0 | 3 | 0 | 56.168 | 56.683 | 43.111 | 43.676 | 31.237 | 26.348 | 3.941 | 1 | 0 | 59.844 | 55.207 | 45.576 | 18.575 | 0 | 0 | 57.895 | 31.911 | [5 empty] | 0 | 12.492 | 4 | 5.4488 | 5.1041 | 4.0318 | 3.75 | 1.3541 | 24.852
2006-01-05 | 15:25 | 0 | 17.341 | 0 | 4 | 0 | 56.213 | 56.706 | 43.111 | 43.748 | 31.191 | 26.323 | 3.864 | 1 | 0 | 59.801 | 55.137 | 45.621 | 18.6 | 0 | 0 | 57.827 | 31.889 | [5 empty] | 0 | 12.465 | 5 | 5.4712 | 5.1254 | 4.0327 | 3.75 | 1.3754 | 25.1397
2006-01-05 | 15:26 | 0 | 17.341 | 0 | 4 | 0 | 56.145 | 56.752 | 43.159 | 43.7 | 30.948 | 26.372 | 3.89 | 1 | 0 | 59.778 | 55.137 | 45.483 | 18.575 | 0 | 0 | 57.877 | 31.914 | [5 empty] | 0 | 12.445 | 6 | 5.4636 | 5.1182 | 4.0324 | 3.75 | 1.3682 | 25.0428
2006-01-05 | 15:27 | 0 | 17.381 | 0 | 4 | 0 | 56.346 | 56.882 | 43.295 | 43.764 | 31.279 | 26.365 | 3.854 | 1 | 0 | 59.821 | 55.158 | 45.616 | 18.64 | 0 | 0 | 57.893 | 32.002 | [5 empty] | 0 | 12.582 | 7 | 5.4741 | 5.1282 | 4.0328 | 3.75 | 1.3782 | 25.1769
2006-01-05 | 15:28 | 1 | 17.404 | 1 | 4 | 0 | 56.211 | 56.793 | 43.178 | 43.719 | 31.279 | 26.39 | 3.777 | 2 | 0 | 59.842 | 55.181 | 45.548 | 18.64 | 0 | 0 | 57.87 | 32.002 | [5 empty] | 17.404 | 12.492 | 8 | 5.4965 | 5.1495 | 4.0337 | 3.75 | 1.3995 | 25.462
2006-01-05 | 15:29 | 0 | 17.404 | 0 | 4 | 0 | 56.234 | 56.727 | 43.226 | 43.764 | 30.845 | 26.461 | 3.802 | 1 | 0 | 59.798 | 55.158 | 45.616 | 18.615 | 0 | 0 | 57.824 | 31.978 | [5 empty] | 0 | 12.47 | 9 | 5.4893 | 5.1426 | 4.0334 | 3.75 | 1.3926 | 25.3697
2006-01-05 | 15:30 | 0 | 17.429 | 0 | 4 | 0 | 56.254 | 56.747 | 43.226 | 43.836 | 30.509 | 26.461 | 3.802 | 1 | 0 | 59.821 | 55.158 | 45.595 | 18.59 | 0 | 0 | 57.87 | 32.002 | [5 empty] | 0 | 12.418 | 10 | 5.4893 | 5.1426 | 4.0334 | 3.75 | 1.3926 | 25.3697
2006-01-05 | 15:31 | 0 | 17.404 | 0 | 3 | 0 | 56.234 | 56.793 | 43.178 | 43.764 | 30.989 | 26.39 | 3.854 | 1 | 0 | 59.842 | 55.158 | 45.548 | 18.615 | 0 | 0 | 57.802 | 32.002 | [5 empty] | 0 | 12.47 | 11 | 5.4741 | 5.1282 | 4.0328 | 3.75 | 1.3782 | 25.1769
2006-01-05 | 15:32 | 1 | 17.404 | 0 | 4 | 0 | 56.277 | 56.77 | 43.295 | 43.812 | 31.063 | 26.534 | 3.828 | 1 | 0 | 59.842 | 55.134 | 45.548 | 18.59 | 0 | 0 | 57.802 | 32.002 | [5 empty] | 17.404 | 12.465 | 12 | 5.4817 | 5.1354 | 4.0331 | 3.75 | 1.3854 | 25.2734
2006-01-05 | 15:33 | 0 | 17.404 | 0 | 4 | 0 | 56.234 | 56.793 | 43.226 | 43.884 | 31.208 | 26.316 | 3.854 | 1 | 0 | 59.798 | 55.158 | 45.595 | 18.64 | 0 | 0 | 57.802 | 31.953 | [5 empty] | 0 | 12.35 | 13 | 5.4741 | 5.1282 | 4.0328 | 3.75 | 1.3782 | 25.1769
2006-01-05 | 15:34 | 0 | 17.371 | 0 | 4 | 0 | 56.204 | 56.741 | 43.217 | 43.805 | 31.176 | 26.333 | 3.82 | 1 | 0 | 59.769 | 55.081 | 45.609 | 18.608 | 0 | 0 | 57.772 | 31.946 | [5 empty] | 0 | 12.399 | 14 | 5.484 | 5.1376 | 4.0332 | 3.75 | 1.3876 | 25.3031
2006-01-05 | 15:35 | 0 | 17.396 | 0 | 4 | 1 | 56.225 | 56.763 | 43.171 | 43.805 | 31.176 | 26.453 | 3.82 | 1 | 0 | 59.769 | 55.104 | 45.518 | 18.558 | 0 | 0 | 57.749 | 31.921 | [5 empty] | 0 | 12.42 | 15 | 5.484 | 5.1376 | 4.0332 | 3.75 | 1.3876 | 25.3031
2006-01-05 | 15:36 | 0 | 17.429 | 0 | 3 | 0 | 56.254 | 56.747 | 43.272 | 43.788 | 31.038 | 26.485 | 3.903 | 1 | 0 | 59.842 | 55.111 | 45.572 | 18.565 | 0 | 0 | 57.779 | 32.002 | [5 empty] | 0 | 12.466 | 0 | 5.4598 | 5.1146 | 4.0322 | 3.75 | 1.3646 | 24.9943
2006-01-05 | 15:37 | 1 | 17.371 | 0 | 4 | 0 | 56.27 | 56.763 | 43.217 | 43.733 | 30.958 | 26.429 | 3.743 | 1 | 0 | 59.792 | 55.057 | 45.541 | 18.583 | 0 | 0 | 57.795 | 31.97 | [5 empty] | 17.371 | 12.537 | 1 | 5.5064 | 5.1589 | 4.0341 | 3.75 | 1.4089 | 25.5871
2006-01-05 | 15:38 | 0 | 17.371 | 1 | 4 | 0 | 56.204 | 56.763 | 43.195 | 43.733 | 30.837 | 26.404 | 3.717 | 1 | 0 | 59.792 | 55.057 | 45.565 | 18.532 | 0 | 0 | 57.818 | 31.946 | [5 empty] | 0 | 12.471 | 2 | 5.514 | 5.1661 | 4.0344 | 3.75 | 1.4161 | 25.6825
2006-01-05 | 15:39 | 0 | 17.371 | 0 | 4 | 0 | 56.293 | 56.786 | 43.147 | 43.781 | 31.536 | 26.358 | 3.82 | 1 | 0 | 59.7 | 55.088 | 45.616 | 18.615 | 0 | 0 | 57.87 | 31.978 | [5 empty] | 0 | 12.512 | 3 | 5.484 | 5.1376 | 4.0332 | 3.75 | 1.3876 | 25.3031
2006-01-05 | 15:40 | 0 | 17.396 | 0 | 4 | 0 | 56.248 | 56.718 | 43.24 | 43.757 | 31.585 | 26.524 | 3.743 | 2 | 0 | 59.769 | 55.057 | 45.609 | 18.532 | 0 | 0 | 57.795 | 31.921 | [5 empty] | 0 | 12.491 | 4 | 5.5064 | 5.1589 | 4.0341 | 3.75 | 1.4089 | 25.5871
2006-01-05 | 15:41 | 1 | 17.396 | 0 | 3 | 0 | 56.27 | 56.832 | 43.195 | 43.688 | 31.343 | 26.358 | 3.82 | 1 | 0 | 59.723 | 55.057 | 45.565 | 18.532 | 0 | 0 | 57.772 | 31.946 | [5 empty] | 17.396 | 12.582 | 5 | 5.484 | 5.1376 | 4.0332 | 3.75 | 1.3876 | 25.3031
2006-01-05 | 15:42 | 0 | 17.396 | 0 | 4 | 0 | 56.225 | 56.786 | 43.171 | 43.712 | 30.933 | 26.358 | 3.869 | 1 | 0 | 59.723 | 55.081 | 45.656 | 18.558 | 0 | 0 | 57.772 | 31.995 | [5 empty] | 0 | 12.513 | 6 | 5.4697 | 5.1241 | 4.0326 | 3.75 | 1.3741 | 25.1211
2006-01-05 | 15:43 | 0 | 17.429 | 0 | 4 | 0 | 56.323 | 56.77 | 43.272 | 43.719 | 30.725 | 26.436 | 3.929 | 1 | 0 | 59.753 | 55.111 | 45.595 | 18.64 | 0 | 0 | 57.779 | 32.002 | [5 empty] | 0 | 12.604 | 7 | 5.4523 | 5.1075 | 4.0319 | 3.75 | 1.3575 | 24.897
2006-01-05 | 15:44 | 0 | 17.404 | 0 | 4 | 0 | 56.277 | 56.839 | 43.061 | 43.812 | 30.965 | 26.39 | 3.88 | 1 | 0 | 59.73 | 55.043 | 45.595 | 18.615 | 0 | 0 | 57.758 | 32.073 | [5 empty] | 0 | 12.465 | 8 | 5.4665 | 5.121 | 4.0325 | 3.75 | 1.371 | 25.0801
2006-01-05 | 15:45 | 0 | 17.371 | 0 | 4 | 0 | 56.248 | 56.763 | 43.075 | 43.712 | 31.151 | 26.502 | 3.947 | 1 | 0 | 59.723 | 55.013 | 45.565 | 18.532 | 0 | 0 | 57.772 | 32.019 | [5 empty] | 0 | 12.536 | 9 | 5.447 | 5.1025 | 4.0317 | 3.75 | 1.3525 | 24.8295
2006-01-05 | 15:46 | 1 | 17.404 | 0 | 3 | 0 | 56.254 | 56.793 | 43.106 | 43.764 | 31.085 | 26.365 | 3.954 | 1 | 0 | 59.728 | 54.994 | 45.639 | 18.59 | 0 | 0 | 57.822 | 32.049 | [5 empty] | 17.404 | 12.49 | 10 | 5.445 | 5.1005 | 4.0316 | 3.75 | 1.3505 | 24.8032
2006-01-05 | 15:47 | 0 | 17.343 | 1 | 4 | 0 | 56.266 | 56.782 | 43.166 | 43.659 | 31.075 | 26.282 | 3.844 | 1 | 0 | 59.652 | 54.985 | 45.513 | 18.58 | 0 | 0 | 57.724 | 31.99 | [5 empty] | 0 | 12.607 | 11 | 5.477 | 5.131 | 4.0329 | 3.75 | 1.381 | 25.2141
2006-01-05 | 15:48 | 0 | 17.321 | 0 | 4 | 0 | 56.266 | 56.759 | 43.073 | 43.659 | 31.629 | 26.257 | 3.715 | 1 | 0 | 59.652 | 54.961 | 45.583 | 18.555 | 0 | 0 | 57.701 | 32.039 | [5 empty] | 0 | 12.607 | 12 | 5.5146 | 5.1667 | 4.0345 | 3.75 | 1.4167 | 25.6898
2006-01-05 | 15:49 | 0 | 17.343 | 0 | 4 | 0 | 56.22 | 56.759 | 43.025 | 43.635 | 32.063 | 26.306 | 3.64 | 1 | 0 | 59.652 | 54.938 | 45.607 | 18.555 | 0 | 0 | 57.724 | 32.063 | [5 empty] | 0 | 12.585 | 13 | 5.5364 | 5.1874 | 4.0353 | 3.75 | 1.4374 | 25.9634
2006-01-05 | 15:50 | 1 | 17.368 | 0 | 4 | 0 | 56.266 | 56.736 | 43.142 | 43.635 | 31.894 | 26.402 | 3.74 | 2 | 0 | 59.63 | 54.938 | 45.583 | 18.555 | 0 | 0 | 57.678 | 32.063 | [5 empty] | 17.368 | 12.631 | 14 | 5.5073 | 5.1598 | 4.0342 | 3.75 | 1.4098 | 25.5981
2006-01-05 | 15:51 | 0 | 17.343 | 0 | 3 | 1 | 56.355 | 56.782 | 43.073 | 43.731 | 31.629 | 26.451 | 3.715 | 1 | 0 | 59.63 | 54.961 | 45.607 | 18.555 | 0 | 0 | 57.656 | 32.063 | [5 empty] | 0 | 12.624 | 15 | 5.5146 | 5.1667 | 4.0345 | 3.75 | 1.4167 | 25.6898
2006-01-05 | 15:52 | 0 | 17.343 | 0 | 4 | 0 | 56.266 | 56.827 | 42.977 | 43.755 | 31.269 | 26.233 | 3.792 | 1 | 0 | 59.63 | 54.961 | 45.607 | 18.58 | 0 | 0 | 57.656 | 31.99 | [5 empty] | 0 | 12.511 | 0 | 5.4922 | 5.1454 | 4.0336 | 3.75 | 1.3954 | 25.4066
2006-01-05 | 15:53 | 0 | 17.368 | 0 | 4 | 0 | 56.289 | 56.759 | 43.19 | 43.659 | 31.316 | 26.353 | 3.766 | 1 | 0 | 59.652 | 54.915 | 45.628 | 18.58 | 0 | 0 | 57.701 | 32.039 | [5 empty] | 0 | 12.63 | 1 | 5.4997 | 5.1526 | 4.0339 | 3.75 | 1.4026 | 25.5025
2006-01-05 | 15:54 | 0 | 17.368 | 0 | 4 | 0 | 56.355 | 56.871 | 43.001 | 43.683 | 32.088 | 26.233 | 3.818 | 1 | 0 | 59.63 | 54.961 | 45.56 | 18.603 | 0 | 0 | 57.678 | 32.014 | [5 empty] | 0 | 12.672 | 2 | 5.4846 | 5.1382 | 4.0332 | 3.75 | 1.3882 | 25.3105
2006-01-05 | 15:55 | 1 | 17.336 | 0 | 4 | 0 | 56.259 | 56.752 | 42.925 | 43.724 | 31.911 | 26.225 | 3.707 | 1 | 0 | 59.6 | 54.863 | 45.576 | 18.547 | 0 | 0 | 57.603 | 32.007 | [5 empty] | 17.336 | 12.535 | 3 | 5.5169 | 5.1689 | 4.0346 | 3.75 | 1.4189 | 25.7191
2006-01-05 | 15:56 | 0 | 17.343 | 0 | 3 | 0 | 56.243 | 56.782 | 43.166 | 43.683 | 31.774 | 26.306 | 3.818 | 1 | 0 | 59.63 | 54.938 | 45.583 | 18.603 | 0 | 0 | 57.61 | 32.014 | [5 empty] | 0 | 12.56 | 4 | 5.4846 | 5.1382 | 4.0332 | 3.75 | 1.3882 | 25.3105
2006-01-05 | 15:57 | 0 | 17.336 | 1 | 4 | 0 | 56.213 | 56.729 | 43.018 | 43.676 | 31.887 | 26.321 | 3.833 | 1 | 0 | 59.577 | 54.863 | 45.597 | 18.547 | 0 | 0 | 57.626 | 32.007 | [5 empty] | 0 | 12.537 | 5 | 5.4802 | 5.134 | 4.0331 | 3.75 | 1.384 | 25.2549
2006-01-05 | 15:58 | 0 | 17.311 | 0 | 4 | 0 | 56.191 | 56.752 | 42.994 | 43.604 | 32.512 | 26.321 | 3.707 | 1 | 0 | 59.6 | 54.863 | 45.576 | 18.547 | 0 | 0 | 57.649 | 31.958 | [5 empty] | 0 | 12.587 | 6 | 5.5169 | 5.1689 | 4.0346 | 3.75 | 1.4189 | 25.7191
2006-01-05 | 15:59 | 1 | 17.368 | 0 | 4 | 0 | 56.266 | 56.782 | 43.025 | 43.659 | 32.353 | 26.328 | 3.867 | 1 | 0 | 59.673 | 54.985 | 45.513 | 18.678 | 0 | 0 | 57.61 | 31.99 | [5 empty] | 17.368 | 12.607 | 7 | 5.4703 | 5.1246 | 4.0327 | 3.75 | 1.3746 | 25.1285
2006-01-05 | 16:00 | 0 | 17.311 | 0 | 4 | 0 | 56.213 | 56.729 | 43.042 | 43.604 | 32.201 | 26.25 | 3.707 | 2 | 0 | 59.554 | 54.84 | 45.506 | 18.57 | 0 | 0 | 57.56 | 31.958 | [5 empty] | 0 | 12.609 | 8 | 5.5169 | 5.1689 | 4.0346 | 3.75 | 1.4189 | 25.7191
2006-01-05 | 16:01 | 0 | 17.336 | 0 | 3 | 0 | 56.213 | 56.798 | 43.042 | 43.604 | 31.887 | 26.25 | 3.681 | 1 | 0 | 59.577 | 54.84 | 45.553 | 18.547 | 0 | 0 | 57.514 | 31.983 | [5 empty] | 0 | 12.609 | 9 | 5.5245 | 5.1761 | 4.0349 | 3.75 | 1.4261 | 25.8141
2006-01-05 | 16:02 | 0 | 17.336 | 0 | 4 | 0 | 56.259 | 56.841 | 43.087 | 43.628 | 32.078 | 26.466 | 3.784 | 1 | 0 | 59.577 | 54.84 | 45.621 | 18.57 | 0 | 0 | 57.537 | 32.007 | [5 empty] | 0 | 12.631 | 10 | 5.4945 | 5.1476 | 4.0336 | 3.75 | 1.3976 | 25.4361
2006-01-05 | 16:03 | 0 | 17.288 | 0 | 4 | 0 | 56.236 | 56.798 | 43.087 | 43.745 | 31.789 | 26.154 | 3.936 | 1 | 0 | 59.531 | 54.817 | 45.553 | 18.547 | 0 | 0 | 57.603 | 32.007 | [5 empty] | 0 | 12.491 | 11 | 5.4502 | 5.1055 | 4.0319 | 3.75 | 1.3555 | 24.8708
2006-01-05 | 16:04 | 1 | 17.311 | 0 | 4 | 0 | 56.236 | 56.775 | 43.063 | 43.604 | 31.933 | 26.321 | 3.911 | 1 | 0 | 59.577 | 54.817 | 45.483 | 18.57 | 0 | 0 | 57.672 | 31.958 | [5 empty] | 17.311 | 12.632 | 12 | 5.4575 | 5.1124 | 4.0322 | 3.75 | 1.3624 | 24.9644
2006-01-05 | 16:05 | 0 | 17.311 | 0 | 4 | 0 | 56.325 | 56.752 | 43.042 | 43.628 | 31.911 | 26.37 | 3.833 | 1 | 0 | 59.577 | 54.84 | 45.506 | 18.522 | 0 | 0 | 57.626 | 31.958 | [5 empty] | 0 | 12.697 | 13 | 5.4802 | 5.134 | 4.0331 | 3.75 | 1.384 | 25.2549
2006-01-05 | 16:06 | 0 | 17.343 | 1 | 3 | 0 | 56.289 | 56.848 | 43.049 | 43.683 | 31.34 | 26.208 | 3.74 | 1 | 0 | 59.538 | 54.8 | 45.628 | 18.555 | 0 | 0 | 57.658 | 32.014 | [5 empty] | 0 | 12.606 | 14 | 5.5073 | 5.1598 | 4.0342 | 3.75 | 1.4098 | 25.5981
2006-01-05 | 16:07 | 0 | 17.351 | 0 | 4 | 1 | 56.252 | 56.791 | 43.056 | 43.714 | 31.083 | 26.24 | 3.774 | 1 | 0 | 59.616 | 54.81 | 45.661 | 18.537 | 0 | 0 | 57.731 | 32.071 | [5 empty] | 0 | 12.538 | 15 | 5.4974 | 5.1504 | 4.0338 | 3.75 | 1.4004 | 25.473
2006-01-05 | 16:08 | 1 | 17.326 | 0 | 4 | 0 | 56.229 | 56.811 | 42.987 | 43.621 | 30.987 | 26.385 | 3.823 | 1 | 0 | 59.525 | 54.81 | 45.499 | 18.537 | 0 | 0 | 57.665 | 31.997 | [5 empty] | 17.326 | 12.608 | 0 | 5.4831 | 5.1368 | 4.0332 | 3.75 | 1.3868 | 25.2919
2006-01-05 | 16:09 | 0 | 17.303 | 0 | 4 | 0 | 56.318 | 56.791 | 43.011 | 43.597 | 32.692 | 26.36 | 3.849 | 1 | 0 | 59.525 | 54.81 | 45.523 | 18.563 | 0 | 0 | 57.665 | 32.046 | [5 empty] | 0 | 12.721 | 1 | 5.4756 | 5.1296 | 4.0329 | 3.75 | 1.3796 | 25.1955
2006-01-05 | 16:10 | 0 | 17.351 | 0 | 4 | 0 | 56.318 | 56.811 | 43.032 | 43.738 | 31.83 | 26.336 | 3.874 | 1 | 0 | 59.525 | 54.786 | 45.59 | 18.563 | 0 | 0 | 57.688 | 32.046 | [5 empty] | 0 | 12.58 | 2 | 5.4683 | 5.1227 | 4.0326 | 3.75 | 1.3727 | 25.1025
2006-01-05 | 16:11 | 0 | 17.27 | 0 | 4 | 0 | 56.223 | 56.782 | 43.097 | 43.659 | 31.58 | 26.377 | 3.766 | 2 | 0 | 59.472 | 54.756 | 45.56 | 18.53 | 0 | 0 | 57.635 | 31.99 | [5 empty] | 0 | 12.564 | 3 | 5.4997 | 5.1526 | 4.0339 | 3.75 | 1.4026 | 25.5025
2006-01-05 | 16:12 | 0 | 17.326 | 0 | 3 | 0 | 56.275 | 56.768 | 43.032 | 43.714 | 32.046 | 26.409 | 3.849 | 1 | 0 | 59.502 | 54.786 | 45.682 | 18.512 | 0 | 0 | 57.596 | 32.022 | [5 empty] | 0 | 12.561 | 4 | 5.4756 | 5.1296 | 4.0329 | 3.75 | 1.3796 | 25.1955
2006-01-05 | 16:13 | 1 | 17.351 | 0 | 4 | 0 | 56.252 | 56.834 | 43.128 | 43.621 | 31.661 | 26.48 | 3.823 | 1 | 0 | 59.547 | 54.786 | 45.59 | 18.537 | 0 | 0 | 57.596 | 32.022 | [5 empty] | 17.351 | 12.631 | 5 | 5.4831 | 5.1368 | 4.0332 | 3.75 | 1.3868 | 25.2919
2006-01-05 | 16:14 | 0 | 17.351 | 0 | 4 | 0 | 56.252 | 56.834 | 43.08 | 43.645 | 31.276 | 26.48 | 3.849 | 1 | 0 | 59.481 | 54.763 | 45.544 | 18.537 | 0 | 0 | 57.53 | 32.046 | [5 empty] | 0 | 12.607 | 6 | 5.4756 | 5.1296 | 4.0329 | 3.75 | 1.3796 | 25.1955
2006-01-05 | 16:15 | 0 | 17.351 | 0 | 4 | 0 | 56.387 | 56.834 | 43.104 | 43.597 | 30.987 | 26.554 | 3.849 | 1 | 0 | 59.481 | 54.763 | 45.59 | 18.61 | 0 | 0 | 57.484 | 32.071 | [5 empty] | 0 | 12.79 | 7 | 5.4756 | 5.1296 | 4.0329 | 3.75 | 1.3796 | 25.1955
2006-01-05 | 16:16 | 0 | 17.351 | 1 | 4 | 0 | 56.318 | 56.925 | 43.08 | 43.645 | 30.818 | 26.603 | 3.774 | 1 | 0 | 59.481 | 54.763 | 45.637 | 18.585 | 0 | 0 | 57.462 | 32.046 | [5 empty] | 0 | 12.673 | 8 | 5.4974 | 5.1504 | 4.0338 | 3.75 | 1.4004 | 25.473
2006-01-05 | 16:17 | 1 | 17.293 | 0 | 3 | 0 | 56.245 | 56.804 | 43.142 | 43.659 | 31.58 | 26.593 | 3.916 | 1 | 0 | 59.495 | 54.733 | 45.537 | 18.53 | 0 | 0 | 57.411 | 32.014 | [5 empty] | 17.293 | 12.586 | 9 | 5.4561 | 5.1111 | 4.0321 | 3.75 | 1.3611 | 24.9457
2006-01-05 | 16:18 | 0 | 17.318 | 0 | 4 | 0 | 56.223 | 56.738 | 43.049 | 43.614 | 31.629 | 26.571 | 3.789 | 1 | 0 | 59.495 | 54.688 | 45.56 | 18.505 | 0 | 0 | 57.389 | 32.088 | [5 empty] | 0 | 12.609 | 10 | 5.493 | 5.1462 | 4.0336 | 3.75 | 1.3962 | 25.4177
2006-01-05 | 16:19 | 0 | 17.27 | 0 | 4 | 0 | 56.223 | 56.715 | 43.001 | 43.683 | 31.654 | 26.473 | 3.815 | 1 | 0 | 59.429 | 54.709 | 45.537 | 18.53 | 0 | 0 | 57.411 | 32.063 | [5 empty] | 0 | 12.54 | 11 | 5.4855 | 5.139 | 4.0333 | 3.75 | 1.389 | 25.3216
2006-01-05 | 16:20 | 0 | 17.293 | 0 | 4 | 0 | 56.223 | 56.693 | 43.025 | 43.59 | 31.799 | 26.571 | 3.766 | 1 | 0 | 59.429 | 54.688 | 45.56 | 18.48 | 0 | 0 | 57.389 | 32.039 | [5 empty] | 0 | 12.633 | 12 | 5.4997 | 5.1526 | 4.0339 | 3.75 | 1.4026 | 25.5025
2006-01-05 | 16:21 | 1 | 17.293 | 0 | 4 | 0 | 56.312 | 56.782 | 42.956 | 43.614 | 32.014 | 26.593 | 3.815 | 2 | 0 | 59.472 | 54.709 | 45.492 | 18.53 | 0 | 0 | 57.389 | 31.99 | [5 empty] | 17.293 | 12.698 | 13 | 5.4855 | 5.139 | 4.0333 | 3.75 | 1.389 | 25.3216
2006-01-05 | 16:22 | 0 | 17.318 | 0 | 3 | 0 | 56.289 | 56.782 | 43.049 | 43.59 | 32.088 | 26.473 | 3.916 | 1 | 0 | 59.472 | 54.709 | 45.56 | 18.53 | 0 | 0 | 57.432 | 32.039 | [5 empty] | 0 | 12.699 | 14 | 5.4561 | 5.1111 | 4.0321 | 3.75 | 1.3611 | 24.9457
2006-01-05 | 16:23 | 0 | 17.318 | 0 | 4 | 1 | 56.245 | 56.804 | 43.073 | 43.638 | 31.965 | 26.593 | 3.789 | 1 | 0 | 59.495 | 54.688 | 45.607 | 18.578 | 0 | 0 | 57.389 | 32.014 | [5 empty] | 0 | 12.607 | 15 | 5.493 | 5.1462 | 4.0336 | 3.75 | 1.3962 | 25.4177
2006-01-05 | 16:24 | 0 | 17.318 | 0 | 4 | 0 | 56.2 | 56.782 | 42.908 | 43.566 | 31.509 | 26.473 | 3.841 | 1 | 0 | 59.452 | 54.665 | 45.56 | 18.53 | 0 | 0 | 57.389 | 32.039 | [5 empty] | 0 | 12.634 | 0 | 5.4779 | 5.1318 | 4.033 | 3.75 | 1.3818 | 25.2252
2006-01-05 | 16:25 | 0 | 17.326 | 1 | 4 | 0 | 56.252 | 56.791 | 42.939 | 43.597 | 31.178 | 26.505 | 3.823 | 1 | 0 | 59.458 | 54.719 | 45.544 | 18.563 | 0 | 0 | 57.441 | 32.046 | [5 empty] | 0 | 12.655 | 1 | 5.4831 | 5.1368 | 4.0332 | 3.75 | 1.3868 | 25.2919
2006-01-05 | 16:26 | 1 | 17.318 | 0 | 4 | 0 | 56.266 | 56.738 | 43.025 | 43.707 | 31.051 | 26.497 | 3.867 | 1 | 0 | 59.429 | 54.688 | 45.56 | 18.628 | 0 | 0 | 57.411 | 32.014 | [5 empty] | 17.318 | 12.559 | 2 | 5.4703 | 5.1246 | 4.0327 | 3.75 | 1.3746 | 25.1285
2006-01-05 | 16:27 | 0 | 17.311 | 0 | 3 | 0 | 56.282 | 56.82 | 43.114 | 43.676 | 30.874 | 26.466 | 3.733 | 1 | 0 | 59.399 | 54.681 | 45.576 | 18.547 | 0 | 0 | 57.405 | 32.056 | [5 empty] | 0 | 12.606 | 3 | 5.5094 | 5.1617 | 4.0343 | 3.75 | 1.4117 | 25.6238
2006-01-05 | 16:28 | 0 | 17.301 | 0 | 4 | 0 | 56.229 | 56.722 | 42.985 | 43.597 | 30.84 | 26.36 | 3.898 | 1 | 0 | 59.367 | 54.579 | 45.52 | 18.535 | 0 | 0 | 57.35 | 32.046 | [5 empty] | 0 | 12.632 | 4 | 5.4613 | 5.116 | 4.0323 | 3.75 | 1.366 | 25.013
2006-01-05 | 16:29 | 0 | 17.275 | 0 | 4 | 0 | 56.453 | 56.722 | 42.985 | 43.549 | 31.009 | 26.336 | 3.722 | 1 | 0 | 59.39 | 54.625 | 45.567 | 18.535 | 0 | 0 | 57.373 | 32.022 | [5 empty] | 0 | 12.904 | 5 | 5.5126 | 5.1648 | 4.0344 | 3.75 | 1.4148 | 25.6642
2006-01-05 | 16:30 | 1 | 17.301 | 0 | 4 | 0 | 56.519 | 56.969 | 43.008 | 43.573 | 31.347 | 26.287 | 3.697 | 1 | 0 | 59.39 | 54.672 | 45.497 | 18.487 | 0 | 0 | 57.416 | 31.997 | [5 empty] | 17.301 | 12.946 | 6 | 5.5198 | 5.1717 | 4.0347 | 3.75 | 1.4217 | 25.7557
2006-01-05 | 16:31 | 0 | 17.326 | 0 | 4 | 0 | 56.318 | 57.014 | 43.056 | 43.549 | 31.203 | 26.24 | 3.823 | 1 | 0 | 59.367 | 54.602 | 45.497 | 18.487 | 0 | 0 | 57.484 | 32.117 | [5 empty] | 0 | 12.769 | 7 | 5.4831 | 5.1368 | 4.0332 | 3.75 | 1.3868 | 25.2919
2006-01-05 | 16:32 | 0 | 17.326 | 0 | 4 | 0 | 56.364 | 56.811 | 43.104 | 43.621 | 31.757 | 26.36 | 3.748 | 1 | 0 | 59.39 | 54.602 | 45.497 | 18.487 | 0 | 0 | 57.35 | 32.046 | [5 empty] | 0 | 12.743 | 8 | 5.505 | 5.1576 | 4.0341 | 3.75 | 1.4076 | 25.5687
2006-01-05 | 16:33 | 0 | 17.301 | 0 | 3 | 0 | 56.385 | 56.788 | 42.939 | 43.597 | 31.781 | 26.191 | 3.771 | 2 | 0 | 59.324 | 54.649 | 45.614 | 18.512 | 0 | 0 | 57.373 | 32.093 | [5 empty] | 0 | 12.788 | 9 | 5.4983 | 5.1512 | 4.0338 | 3.75 | 1.4012 | 25.4841
2006-01-05 | 16:34 | 0 | 17.275 | 0 | 4 | 0 | 56.385 | 56.811 | 43.104 | 43.666 | 31.902 | 26.385 | 3.748 | 1 | 0 | 59.344 | 54.625 | 45.59 | 18.512 | 0 | 0 | 57.373 | 32.117 | [5 empty] | 0 | 12.719 | 10 | 5.505 | 5.1576 | 4.0341 | 3.75 | 1.4076 | 25.5687
2006-01-05 | 16:35 | 1 | 17.326 | 1 | 4 | 0 | 56.318 | 56.857 | 43.08 | 43.621 | 31.517 | 26.24 | 3.671 | 1 | 0 | 59.367 | 54.579 | 45.544 | 18.487 | 0 | 0 | 57.327 | 32.117 | [5 empty] | 17.326 | 12.697 | 11 | 5.5274 | 5.1789 | 4.035 | 3.75 | 1.4289 | 25.8506
2006-01-05 | 16:36 | 0 | 17.27 | 0 | 4 | 0 | 56.202 | 56.738 | 43.075 | 43.614 | 30.98 | 26.257 | 3.64 | 1 | 0 | 59.317 | 54.597 | 45.539 | 18.482 | 0 | 0 | 57.3 | 32.017 | [5 empty] | 0 | 12.588 | 12 | 5.5364 | 5.1874 | 4.0353 | 3.75 | 1.4374 | 25.9634
2006-01-05 | 16:37 | 0 | 17.326 | 0 | 4 | 0 | 56.229 | 56.654 | 43.056 | 43.666 | 31.203 | 26.215 | 3.722 | 1 | 0 | 59.344 | 54.625 | 45.567 | 18.487 | 0 | 0 | 57.327 | 32.071 | [5 empty] | 0 | 12.563 | 13 | 5.5126 | 5.1648 | 4.0344 | 3.75 | 1.4148 | 25.6642
2006-01-05 | 16:38 | 0 | 17.361 | 0 | 3 | 0 | 56.282 | 56.777 | 43.183 | 43.63 | 30.923 | 26.299 | 3.807 | 1 | 0 | 59.356 | 54.544 | 45.53 | 18.522 | 0 | 0 | 57.336 | 32.056 | [5 empty] | 0 | 12.652 | 14 | 5.4878 | 5.1412 | 4.0334 | 3.75 | 1.3912 | 25.3512
2006-01-05 | 16:39 | 1 | 17.301 | 0 | 4 | 1 | 56.25 | 56.788 | 43.243 | 43.69 | 30.769 | 26.24 | 3.619 | 1 | 0 | 59.278 | 54.511 | 45.52 | 18.487 | 0 | 0 | 57.304 | 32.022 | [5 empty] | 17.301 | 12.56 | 15 | 5.5425 | 5.1933 | 4.0356 | 3.75 | 1.4433 | 26.0397
2006-01-05 | 16:40 | 0 | 17.326 | 0 | 4 | 0 | 56.296 | 56.745 | 43.056 | 43.714 | 30.864 | 26.24 | 3.697 | 1 | 0 | 59.301 | 54.511 | 45.544 | 18.487 | 0 | 0 | 57.35 | 32.022 | [5 empty] | 0 | 12.582 | 0 | 5.5198 | 5.1717 | 4.0347 | 3.75 | 1.4217 | 25.7557
2006-01-05 | 16:41 | 0 | 17.27 | 0 | 4 | 0 | 56.314 | 56.738 | 43.051 | 43.685 | 30.859 | 26.115 | 3.74 | 1 | 0 | 59.251 | 54.483 | 45.492 | 18.482 | 0 | 0 | 57.277 | 31.968 | [5 empty] | 0 | 12.629 | 1 | 5.5073 | 5.1598 | 4.0342 | 3.75 | 1.4098 | 25.5981
2006-01-05 | 16:42 | 0 | 17.326 | 0 | 3 | 0 | 56.296 | 56.722 | 43.08 | 43.621 | 31.539 | 26.287 | 3.874 | 1 | 0 | 59.344 | 54.672 | 45.635 | 18.635 | 0 | 0 | 57.261 | 31.997 | [5 empty] | 0 | 12.675 | 2 | 5.4683 | 5.1227 | 4.0326 | 3.75 | 1.3727 | 25.1025
2006-01-05 | 16:43 | 0 | 17.301 | 0 | 4 | 0 | 56.318 | 56.699 | 43.08 | 43.549 | 31.539 | 26.264 | 3.671 | 1 | 0 | 59.324 | 54.602 | 45.544 | 18.462 | 0 | 0 | 57.281 | 32.046 | [5 empty] | 0 | 12.769 | 3 | 5.5274 | 5.1789 | 4.035 | 3.75 | 1.4289 | 25.8506
2006-01-05 | 16:44 | 1 | 17.295 | 1 | 4 | 0 | 56.223 | 56.761 | 42.98 | 43.544 | 31.078 | 26.211 | 3.717 | 1 | 0 | 59.251 | 54.527 | 45.539 | 18.432 | 0 | 0 | 57.233 | 31.992 | [5 empty] | 17.295 | 12.679 | 4 | 5.514 | 5.1661 | 4.0344 | 3.75 | 1.4161 | 25.6825
2006-01-05 | 16:45 | 0 | 17.326 | 0 | 4 | 0 | 56.364 | 56.834 | 42.963 | 43.573 | 31.203 | 26.287 | 3.797 | 1 | 0 | 59.301 | 54.534 | 45.453 | 18.512 | 0 | 0 | 57.192 | 31.997 | [5 empty] | 0 | 12.791 | 5 | 5.4907 | 5.144 | 4.0335 | 3.75 | 1.394 | 25.3881
2006-01-05 | 16:46 | 0 | 17.326 | 0 | 4 | 0 | 56.341 | 56.788 | 42.939 | 43.597 | 31.347 | 26.24 | 3.748 | 2 | 0 | 59.301 | 54.602 | 45.59 | 18.462 | 0 | 0 | 57.215 | 32.022 | [5 empty] | 0 | 12.744 | 6 | 5.505 | 5.1576 | 4.0341 | 3.75 | 1.4076 | 25.5687
2006-01-05 | 16:47 | 0 | 17.303 | 0 | 4 | 0 | 56.273 | 56.811 | 42.915 | 43.551 | 31.156 | 26.242 | 3.699 | 1 | 0 | 59.278 | 54.534 | 45.499 | 18.49 | 0 | 0 | 57.103 | 32 | [5 empty] | 0 | 12.722 | 7 | 5.5193 | 5.1711 | 4.0347 | 3.75 | 1.4211 | 25.7484
2006-01-05 | 16:48 | 1 | 17.328 | 0 | 4 | 0 | 56.341 | 56.722 | 42.939 | 43.714 | 31.227 | 26.193 | 3.699 | 1 | 0 | 59.278 | 54.558 | 45.614 | 18.49 | 0 | 0 | 57.126 | 32.046 | [5 empty] | 17.328 | 12.627 | 8 | 5.5193 | 5.1711 | 4.0347 | 3.75 | 1.4211 | 25.7484
2006-01-05 | 16:49 | 0 | 17.328 | 0 | 3 | 0 | 56.43 | 56.677 | 43.128 | 43.621 | 32.12 | 26.338 | 3.599 | 1 | 0 | 59.255 | 54.534 | 45.614 | 18.49 | 0 | 0 | 57.149 | 32.046 | [5 empty] | 0 | 12.809 | 9 | 5.5484 | 5.1988 | 4.0358 | 3.75 | 1.4488 | 26.1121
2006-01-05 | 16:50 | 0 | 17.328 | 0 | 4 | 0 | 56.387 | 56.811 | 43.032 | 43.597 | 31.446 | 26.242 | 3.751 | 1 | 0 | 59.278 | 54.695 | 45.614 | 18.563 | 0 | 0 | 57.126 | 32.046 | [5 empty] | 0 | 12.79 | 10 | 5.5041 | 5.1567 | 4.034 | 3.75 | 1.4067 | 25.5577
2006-01-05 | 16:51 | 0 | 17.328 | 0 | 4 | 0 | 56.387 | 56.699 | 43.128 | 43.693 | 30.987 | 26.313 | 3.877 | 1 | 0 | 59.255 | 54.511 | 45.546 | 18.465 | 0 | 0 | 57.103 | 32.024 | [5 empty] | 0 | 12.694 | 11 | 5.4674 | 5.1218 | 4.0326 | 3.75 | 1.3718 | 25.0913
2006-01-05 | 16:52 | 1 | 17.353 | 0 | 4 | 0 | 56.407 | 56.788 | 43.032 | 43.621 | 31.107 | 26.169 | 3.648 | 1 | 0 | 59.255 | 54.534 | 45.682 | 18.439 | 0 | 0 | 57.149 | 32 | [5 empty] | 17.353 | 12.786 | 12 | 5.5341 | 5.1852 | 4.0353 | 3.75 | 1.4352 | 25.9344
2006-01-05 | 16:53 | 0 | 17.328 | 0 | 4 | 0 | 56.476 | 56.857 | 43.08 | 43.597 | 31.325 | 26.144 | 3.777 | 1 | 0 | 59.278 | 54.534 | 45.567 | 18.414 | 0 | 0 | 57.17 | 31.951 | [5 empty] | 0 | 12.879 | 13 | 5.4965 | 5.1495 | 4.0337 | 3.75 | 1.3995 | 25.462
2006-01-05 | 16:54 | 0 | 17.353 | 1 | 4 | 0 | 56.407 | 56.969 | 43.011 | 43.669 | 31.757 | 26.193 | 3.8 | 1 | 0 | 59.232 | 54.443 | 45.499 | 18.49 | 0 | 0 | 57.149 | 31.926 | [5 empty] | 0 | 12.738 | 14 | 5.4898 | 5.1432 | 4.0335 | 3.75 | 1.3932 | 25.3771
2006-01-05 | 16:55 | 0 | 17.328 | 0 | 3 | 1 | 56.296 | 56.946 | 43.056 | 43.621 | 31.541 | 26.242 | 3.725 | 1 | 0 | 59.166 | 54.397 | 45.476 | 18.465 | 0 | 0 | 57.215 | 31.975 | [5 empty] | 0 | 12.675 | 15 | 5.5117 | 5.1639 | 4.0343 | 3.75 | 1.4139 | 25.6532
2006-01-05 | 16:56 | 0 | 17.328 | 0 | 4 | 0 | 56.341 | 56.834 | 43.032 | 43.762 | 31.181 | 26.144 | 3.751 | 2 | 0 | 59.166 | 54.35 | 45.523 | 18.465 | 0 | 0 | 57.215 | 32.024 | [5 empty] | 0 | 12.579 | 0 | 5.5041 | 5.1567 | 4.034 | 3.75 | 1.4067 | 25.5577
2006-01-05 | 16:57 | 1 | 17.298 | 0 | 4 | 0 | 56.314 | 56.784 | 43.051 | 43.592 | 31.296 | 26.139 | 3.846 | 1 | 0 | 59.162 | 54.322 | 45.609 | 18.434 | 0 | 0 | 57.165 | 31.995 | [5 empty] | 17.298 | 12.722 | 1 | 5.4764 | 5.1304 | 4.0329 | 3.75 | 1.3804 | 25.2066
2006-01-05 | 16:58 | 0 | 17.328 | 0 | 4 | 0 | 56.296 | 56.903 | 43.197 | 43.621 | 31.59 | 26.264 | 3.851 | 1 | 0 | 59.189 | 54.373 | 45.567 | 18.537 | 0 | 0 | 57.149 | 32.144 | [5 empty] | 0 | 12.675 | 2 | 5.475 | 5.129 | 4.0329 | 3.75 | 1.379 | 25.1881
2006-01-05 | 16:59 | 0 | 17.303 | 0 | 4 | 0 | 56.499 | 56.857 | 43.173 | 43.738 | 31.615 | 26.122 | 3.648 | 1 | 0 | 59.166 | 54.327 | 45.546 | 18.439 | 0 | 0 | 57.103 | 32.046 | [5 empty] | 0 | 12.761 | 3 | 5.5341 | 5.1852 | 4.0353 | 3.75 | 1.4352 | 25.9344
2006-01-05 | 17:00 | 0 | 17.328 | 0 | 4 | 0 | 56.364 | 56.992 | 43.245 | 43.621 | 31.276 | 26.193 | 3.674 | 1 | 0 | 59.166 | 54.327 | 45.523 | 18.465 | 0 | 0 | 57.126 | 32.046 | [5 empty] | 0 | 12.743 | 4 | 5.5265 | 5.178 | 4.0349 | 3.75 | 1.428 | 25.8397
2006-01-05 | 17:01 | 1 | 17.273 | 0 | 3 | 0 | 56.245 | 56.807 | 43.123 | 43.592 | 31.102 | 26.188 | 3.643 | 1 | 0 | 59.139 | 54.322 | 45.586 | 18.409 | 0 | 0 | 57.03 | 32.017 | [5 empty] | 17.273 | 12.653 | 5 | 5.5356 | 5.1866 | 4.0353 | 3.75 | 1.4366 | 25.9525
2006-01-05 | 17:02 | 0 | 17.328 | 0 | 4 | 0 | 56.364 | 56.768 | 43.128 | 43.621 | 31.205 | 26.338 | 3.777 | 1 | 0 | 59.143 | 54.35 | 45.567 | 18.465 | 0 | 0 | 57.037 | 32.024 | [5 empty] | 0 | 12.743 | 6 | 5.4965 | 5.1495 | 4.0337 | 3.75 | 1.3995 | 25.462
2006-01-05 | 17:03 | 0 | 17.328 | 1 | 4 | 0 | 56.341 | 56.834 | 43.104 | 43.621 | 31.347 | 26.264 | 3.674 | 1 | 0 | 59.166 | 54.35 | 45.59 | 18.465 | 0 | 0 | 57.058 | 32 | [5 empty] | 0 | 12.72 | 7 | 5.5265 | 5.178 | 4.0349 | 3.75 | 1.428 | 25.8397
2006-01-05 | 17:04 | 0 | 17.328 | 0 | 4 | 0 | 56.43 | 56.834 | 43.08 | 43.762 | 31.083 | 26.218 | 3.648 | 1 | 0 | 59.121 | 54.327 | 45.614 | 18.465 | 0 | 0 | 57.014 | 32 | [5 empty] | 0 | 12.668 | 8 | 5.5341 | 5.1852 | 4.0353 | 3.75 | 1.4352 | 25.9344
2006-01-05 | 17:05 | 1 | 17.328 | 0 | 4 | 0 | 56.341 | 56.88 | 43.104 | 43.645 | 30.842 | 26.193 | 3.674 | 1 | 0 | 59.121 | 54.306 | 45.523 | 18.465 | 0 | 0 | 57.058 | 32 | [5 empty] | 17.328 | 12.696 | 9 | 5.5265 | 5.178 | 4.0349 | 3.75 | 1.428 | 25.8397
2006-01-05 | 17:06 | 0 | 17.328 | 0 | 4 | 0 | 56.252 | 56.811 | 43.128 | 43.669 | 31.012 | 26.193 | 3.699 | 1 | 0 | 59.121 | 54.282 | 45.567 | 18.439 | 0 | 0 | 57.083 | 32.024 | [5 empty] | 0 | 12.583 | 10 | 5.5193 | 5.1711 | 4.0347 | 3.75 | 1.4211 | 25.7484
2006-01-05 | 17:07 | 0 | 17.351 | 0 | 3 | 0 | 56.385 | 56.788 | 43.173 | 43.621 | 31.443 | 26.287 | 3.797 | 2 | 0 | 59.143 | 54.327 | 45.52 | 18.412 | 0 | 0 | 56.969 | 31.973 | [5 empty] | 0 | 12.764 | 11 | 5.4907 | 5.144 | 4.0335 | 3.75 | 1.394 | 25.3881
2006-01-05 | 17:08 | 0 | 17.326 | 0 | 4 | 0 | 56.43 | 56.9 | 43.08 | 43.597 | 31.468 | 26.215 | 3.697 | 1 | 0 | 59.121 | 54.282 | 45.476 | 18.437 | 0 | 0 | 56.992 | 31.948 | [5 empty] | 0 | 12.833 | 12 | 5.5198 | 5.1717 | 4.0347 | 3.75 | 1.4217 | 25.7557
2006-01-05 | 17:09 | 0 | 17.326 | 0 | 4 | 0 | 56.296 | 56.946 | 43.197 | 43.573 | 31.372 | 26.144 | 3.722 | 1 | 0 | 59.121 | 54.259 | 45.476 | 18.437 | 0 | 0 | 56.946 | 31.948 | [5 empty] | 0 | 12.723 | 13 | 5.5126 | 5.1648 | 4.0344 | 3.75 | 1.4148 | 25.6642
2006-01-05 | 17:10 | 1 | 17.326 | 0 | 4 | 0 | 56.318 | 56.88 | 43.032 | 43.621 | 30.864 | 26.24 | 3.671 | 1 | 0 | 59.098 | 54.282 | 45.544 | 18.462 | 0 | 0 | 56.923 | 31.926 | [5 empty] | 17.326 | 12.697 | 14 | 5.5274 | 5.1789 | 4.035 | 3.75 | 1.4289 | 25.8506
2006-01-05 | 17:11 | 0 | 17.326 | 0 | 4 | 1 | 56.318 | 56.745 | 43.104 | 43.666 | 30.744 | 26.12 | 3.771 | 1 | 0 | 59.075 | 54.282 | 45.544 | 18.487 | 0 | 0 | 56.946 | 31.926 | [5 empty] | 0 | 12.652 | 15 | 5.4983 | 5.1512 | 4.0338 | 3.75 | 1.4012 | 25.4841
2006-01-05 | 17:12 | 0 | 17.326 | 0 | 3 | 0 | 56.385 | 56.811 | 43.173 | 43.621 | 30.744 | 26.264 | 3.771 | 1 | 0 | 59.121 | 54.259 | 45.476 | 18.462 | 0 | 0 | 56.9 | 31.948 | [5 empty] | 0 | 12.764 | 0 | 5.4983 | 5.1512 | 4.0338 | 3.75 | 1.4012 | 25.4841
2006-01-05 | 17:13 | 0 | 17.326 | 1 | 4 | 0 | 56.364 | 56.88 | 43.173 | 43.642 | 30.6 | 26.166 | 3.748 | 1 | 0 | 59.054 | 54.236 | 45.59 | 18.437 | 0 | 0 | 56.9 | 31.973 | [5 empty] | 0 | 12.722 | 1 | 5.505 | 5.1576 | 4.2841 | 4 | 1.1576 | 21.0274
2006-01-05 | 17:14 | 1 | 17.321 | 0 | 4 | 0 | 56.291 | 56.83 | 43.004 | 43.614 | 30.524 | 26.211 | 3.692 | 1 | 0 | 59.048 | 54.275 | 45.448 | 18.432 | 0 | 0 | 56.896 | 31.968 | [5 empty] | 17.321 | 12.677 | 2 | 5.5213 | 5.1731 | 4.2847 | 4 | 1.1731 | 21.246
2006-01-05 | 17:15 | 0 | 17.301 | 0 | 4 | 0 | 56.318 | 56.542 | 43.008 | 43.69 | 31.058 | 26.144 | 3.722 | 1 | 0 | 59.098 | 54.464 | 45.635 | 18.487 | 0 | 0 | 57.081 | 31.997 | [5 empty] | 0 | 12.628 | 3 | 5.5126 | 5.1648 | 4.2844 | 4 | 1.1648 | 21.1291
2006-01-05 | 17:16 | 0 | 17.326 | 0 | 4 | 0 | 56.318 | 56.745 | 42.939 | 43.666 | 31.323 | 26.166 | 3.849 | 1 | 0 | 59.054 | 54.236 | 45.614 | 18.462 | 0 | 0 | 56.946 | 31.973 | [5 empty] | 0 | 12.652 | 4 | 5.4756 | 5.1296 | 4.2829 | 4 | 1.1296 | 20.6298
2006-01-05 | 17:17 | 0 | 17.326 | 0 | 4 | 0 | 56.43 | 56.88 | 43.008 | 43.666 | 31.683 | 26.071 | 3.748 | 1 | 0 | 59.054 | 54.236 | 45.567 | 18.512 | 0 | 0 | 56.946 | 31.973 | [5 empty] | 0 | 12.764 | 5 | 5.505 | 5.1576 | 4.2841 | 4 | 1.1576 | 21.0274
2006-01-05 | 17:18 | 0 | 17.295 | 0 | 3 | 0 | 56.471 | 56.873 | 42.98 | 43.592 | 31.654 | 26.161 | 3.666 | 2 | 0 | 59.048 | 54.184 | 45.586 | 18.432 | 0 | 0 | 56.896 | 31.943 | [5 empty] | 0 | 12.879 | 6 | 5.5289 | 5.1803 | 4.285 | 4 | 1.1803 | 21.3471
2006-01-05 | 17:19 | 1 | 17.351 | 0 | 4 | 0 | 56.499 | 57.058 | 43.126 | 43.597 | 31.757 | 26.264 | 3.697 | 1 | 0 | 59.098 | 54.236 | 45.453 | 18.462 | 0 | 0 | 56.946 | 31.973 | [5 empty] | 17.351 | 12.902 | 7 | 5.5198 | 5.1717 | 4.2847 | 4 | 1.1717 | 21.2266
2006-01-05 | 17:20 | 0 | 17.301 | 0 | 4 | 0 | 56.453 | 57.058 | 43.056 | 43.738 | 32.046 | 26.144 | 3.671 | 1 | 0 | 59.054 | 54.212 | 45.567 | 18.462 | 0 | 0 | 56.9 | 31.973 | [5 empty] | 0 | 12.715 | 8 | 5.5274 | 5.1789 | 4.285 | 4 | 1.1789 | 21.3277
2006-01-05 | 17:21 | 0 | 17.326 | 0 | 4 | 0 | 56.453 | 56.946 | 42.963 | 43.597 | 31.732 | 26.12 | 3.722 | 1 | 0 | 59.032 | 54.145 | 45.497 | 18.437 | 0 | 0 | 56.857 | 31.997 | [5 empty] | 0 | 12.856 | 9 | 5.5126 | 5.1648 | 4.2844 | 4 | 1.1648 | 21.1291
2006-01-05 | 17:22 | 0 | 17.326 | 1 | 4 | 0 | 56.43 | 56.992 | 43.032 | 43.597 | 31.637 | 26.12 | 3.771 | 1 | 0 | 59.032 | 54.166 | 45.476 | 18.437 | 0 | 0 | 56.88 | 31.948 | [5 empty] | 0 | 12.833 | 10 | 5.4983 | 5.1512 | 4.2838 | 4 | 1.1512 | 20.9372
2006-01-05 | 17:23 | 1 | 17.326 | 0 | 4 | 0 | 56.453 | 56.923 | 43.15 | 43.642 | 31.034 | 26.215 | 3.898 | 1 | 0 | 59.009 | 54.166 | 45.476 | 18.437 | 0 | 0 | 56.88 | 31.926 | [5 empty] | 17.326 | 12.811 | 11 | 5.4613 | 5.116 | 4.2823 | 4 | 1.116 | 20.4353
2006-01-05 | 17:24 | 0 | 17.27 | 0 | 3 | 0 | 56.223 | 56.919 | 43.097 | 43.661 | 30.909 | 26.211 | 3.792 | 1 | 0 | 58.959 | 54.093 | 45.516 | 18.382 | 0 | 0 | 56.873 | 31.897 | [5 empty] | 0 | 12.562 | 12 | 5.4922 | 5.1454 | 4.2836 | 4 | 1.1454 | 20.8547
2006-01-05 | 17:25 | 0 | 17.301 | 0 | 4 | 0 | 56.43 | 56.857 | 43.126 | 43.783 | 30.889 | 26.287 | 3.697 | 1 | 0 | 59.009 | 54.075 | 45.497 | 18.412 | 0 | 0 | 56.811 | 31.948 | [5 empty] | 0 | 12.647 | 13 | 5.5198 | 5.1717 | 4.2847 | 4 | 1.1717 | 21.2266
2006-01-05 | 17:26 | 0 | 17.326 | 0 | 4 | 1 | 56.43 | 57.014 | 43.173 | 43.642 | 31.034 | 26.311 | 3.697 | 1 | 0 | 58.986 | 54.098 | 45.453 | 18.437 | 0 | 0 | 56.788 | 31.948 | [5 empty] | 0 | 12.788 | 14 | 5.5198 | 5.1717 | 4.2847 | 4 | 1.1717 | 21.2266
2006-01-05 | 17:27 | 1 | 17.311 | 0 | 4 | 0 | 56.302 | 56.976 | 43.228 | 43.628 | 30.85 | 26.247 | 3.733 | 2 | 0 | 58.97 | 54.082 | 45.46 | 18.397 | 0 | 0 | 56.795 | 31.933 | [5 empty] | 17.311 | 12.674 | 0 | 5.5094 | 5.1617 | 4.2843 | 4 | 1.1617 | 21.0861
2006-01-05 | 17:28 | 0 | 17.316 | 0 | 4 | 0 | 56.487 | 56.98 | 43.068 | 43.702 | 30.783 | 26.375 | 3.813 | 1 | 0 | 58.975 | 54.133 | 45.464 | 18.452 | 0 | 0 | 56.823 | 31.987 | [5 empty] | 0 | 12.785 | 1 | 5.4861 | 5.1396 | 4.0333 | 3.75 | 1.3896 | 25.329
2006-01-05 | 17:29 | 0 | 17.341 | 0 | 3 | 0 | 56.375 | 57.003 | 43.116 | 43.774 | 30.639 | 26.277 | 3.838 | 1 | 0 | 58.975 | 54.156 | 45.464 | 18.477 | 0 | 0 | 56.779 | 32.012 | [5 empty] | 0 | 12.601 | 2 | 5.4788 | 5.1326 | 4.033 | 3.75 | 1.3826 | 25.2363
2006-01-05 | 17:30 | 0 | 17.336 | 0 | 4 | 0 | 56.526 | 56.884 | 43.111 | 43.628 | 31.259 | 26.392 | 3.782 | 1 | 0 | 58.993 | 54.058 | 45.46 | 18.397 | 0 | 0 | 56.772 | 31.983 | [5 empty] | 0 | 12.898 | 3 | 5.4951 | 5.1481 | 4.0337 | 3.75 | 1.3981 | 25.4435
2006-01-05 | 17:31 | 0 | 17.341 | 1 | 4 | 0 | 56.375 | 57.046 | 43.116 | 43.657 | 31.095 | 26.399 | 3.787 | 1 | 0 | 58.975 | 54.086 | 45.579 | 18.427 | 0 | 0 | 56.757 | 32.012 | [5 empty] | 0 | 12.718 | 4 | 5.4936 | 5.1468 | 4.0336 | 3.75 | 1.3968 | 25.4251
2006-01-05 | 17:32 | 1 | 17.341 | 0 | 4 | 0 | 56.442 | 56.98 | 43.164 | 43.657 | 31.529 | 26.421 | 3.939 | 1 | 0 | 58.975 | 54.086 | 45.625 | 18.452 | 0 | 0 | 56.846 | 32.034 | [5 empty] | 17.341 | 12.785 | 5 | 5.4494 | 5.1047 | 4.0318 | 3.75 | 1.3547 | 24.8595
2006-01-05 | 17:33 | 0 | 17.341 | 0 | 4 | 0 | 56.375 | 56.98 | 43.044 | 43.774 | 31.289 | 26.35 | 3.838 | 1 | 0 | 58.954 | 54.11 | 45.464 | 18.452 | 0 | 0 | 56.823 | 32.012 | [5 empty] | 0 | 12.601 | 6 | 5.4788 | 5.1326 | 4.033 | 3.75 | 1.3826 | 25.2363
2006-01-05 | 17:34 | 0 | 17.311 | 0 | 4 | 0 | 56.28 | 56.976 | 43.111 | 43.652 | 30.97 | 26.37 | 3.908 | 1 | 0 | 58.993 | 54.058 | 45.46 | 18.422 | 0 | 0 | 56.772 | 31.983 | [5 empty] | 0 | 12.628 | 7 | 5.4584 | 5.1133 | 4.0322 | 3.75 | 1.3633 | 24.9756
2006-01-05 | 17:35 | 0 | 17.366 | 0 | 3 | 0 | 56.307 | 56.846 | 43.185 | 43.681 | 30.999 | 26.35 | 3.813 | 1 | 0 | 58.954 | 54.086 | 45.534 | 18.477 | 0 | 0 | 56.734 | 32.034 | [5 empty] | 0 | 12.626 | 8 | 5.4861 | 5.1396 | 4.0333 | 3.75 | 1.3896 | 25.329
2006-01-05 | 17:36 | 1 | 17.316 | 0 | 4 | 0 | 56.442 | 56.912 | 42.975 | 43.774 | 31.144 | 26.375 | 3.838 | 1 | 0 | 58.931 | 54.086 | 45.441 | 18.502 | 0 | 0 | 56.779 | 32.012 | [5 empty] | 17.316 | 12.668 | 9 | 5.4788 | 5.1326 | 4.033 | 3.75 | 1.3826 | 25.2363
2006-01-05 | 17:37 | 0 | 17.336 | 0 | 4 | 0 | 56.28 | 56.953 | 43.087 | 43.721 | 30.945 | 26.37 | 3.807 | 1 | 0 | 58.904 | 54.035 | 45.483 | 18.422 | 0 | 0 | 56.706 | 31.983 | [5 empty] | 0 | 12.559 | 10 | 5.4878 | 5.1412 | 4.0334 | 3.75 | 1.3912 | 25.3512
2006-01-05 | 17:38 | 0 | 17.366 | 0 | 4 | 0 | 56.419 | 56.846 | 43.164 | 43.657 | 31.698 | 26.47 | 3.787 | 1 | 0 | 58.931 | 54.042 | 45.488 | 18.477 | 0 | 0 | 56.757 | 31.938 | [5 empty] | 0 | 12.762 | 11 | 5.4936 | 5.1468 | 4.0336 | 3.75 | 1.3968 | 25.4251
2006-01-05 | 17:39 | 0 | 17.311 | 0 | 4 | 0 | 56.414 | 56.884 | 43.111 | 43.673 | 31.644 | 26.537 | 3.756 | 2 | 0 | 58.881 | 53.991 | 45.483 | 18.371 | 0 | 0 | 56.729 | 31.909 | [5 empty] | 0 | 12.741 | 12 | 5.5027 | 5.1553 | 4.034 | 3.75 | 1.4053 | 25.5393
2006-01-05 | 17:40 | 1 | 17.341 | 0 | 4 | 0 | 56.33 | 56.935 | 43.164 | 43.609 | 32.083 | 26.399 | 3.965 | 1 | 0 | 58.908 | 53.995 | 45.488 | 18.452 | 0 | 0 | 56.823 | 31.914 | [5 empty] | 17.341 | 12.721 | 13 | 5.4418 | 5.0975 | 4.0315 | 3.75 | 1.3475 | 24.7618
2006-01-05 | 17:41 | 0 | 17.285 | 1 | 4 | 0 | 56.549 | 56.884 | 42.994 | 43.673 | 31.983 | 26.392 | 3.756 | 1 | 0 | 58.858 | 53.991 | 45.436 | 18.447 | 0 | 0 | 56.818 | 31.909 | [5 empty] | 0 | 12.876 | 14 | 5.5027 | 5.1553 | 4.034 | 3.75 | 1.4053 | 25.5393
2006-01-05 | 17:42 | 0 | 17.336 | 0 | 3 | 1 | 56.437 | 57.065 | 43.087 | 43.58 | 32.149 | 26.392 | 3.807 | 1 | 0 | 58.881 | 53.991 | 45.483 | 18.447 | 0 | 0 | 56.772 | 31.884 | [5 empty] | 0 | 12.857 | 15 | 5.4878 | 5.1412 | 4.0334 | 3.75 | 1.3912 | 25.3512
2006-01-05 | 17:43 | 0 | 17.341 | 0 | 4 | 0 | 56.531 | 57.003 | 42.999 | 43.633 | 31.914 | 26.375 | 3.838 | 1 | 0 | 58.886 | 53.995 | 45.488 | 18.452 | 0 | 0 | 56.779 | 31.914 | [5 empty] | 0 | 12.898 | 0 | 5.4788 | 5.1326 | 4.033 | 3.75 | 1.3826 | 25.2363
2006-01-05 | 17:44 | 0 | 17.316 | 0 | 4 | 0 | 56.442 | 57.092 | 43.068 | 43.609 | 32.108 | 26.326 | 3.864 | 1 | 0 | 58.908 | 53.995 | 45.488 | 18.427 | 0 | 0 | 56.757 | 31.938 | [5 empty] | 0 | 12.833 | 1 | 5.4712 | 5.1254 | 4.0327 | 3.75 | 1.3754 | 25.1397
2006-01-05 | 17:45 | 1 | 17.29 | 0 | 4 | 0 | 56.487 | 57.046 | 43.068 | 43.633 | 31.987 | 26.446 | 3.764 | 1 | 0 | 58.886 | 54.019 | 45.579 | 18.452 | 0 | 0 | 56.8 | 31.963 | [5 empty] | 17.29 | 12.854 | 2 | 5.5003 | 5.1531 | 4.0339 | 3.75 | 1.4031 | 25.5099
2006-01-05 | 17:46 | 0 | 17.341 | 0 | 4 | 0 | 56.51 | 57.026 | 43.092 | 43.657 | 31.963 | 26.47 | 3.813 | 2 | 0 | 58.886 | 53.995 | 45.441 | 18.477 | 0 | 0 | 56.757 | 31.938 | [5 empty] | 0 | 12.853 | 3 | 5.4861 | 5.1396 | 4.0333 | 3.75 | 1.3896 | 25.329
2006-01-05 | 17:47 | 0 | 17.235 | 0 | 4 | 0 | 56.391 | 57.019 | 42.994 | 43.604 | 32.005 | 26.345 | 3.782 | 1 | 0 | 58.835 | 53.944 | 45.506 | 18.447 | 0 | 0 | 56.617 | 31.909 | [5 empty] | 0 | 12.787 | 4 | 5.4951 | 5.1481 | 4.0337 | 3.75 | 1.3981 | 25.4435
2006-01-05 | 17:48 | 0 | 17.29 | 0 | 3 | 0 | 56.375 | 56.98 | 42.951 | 43.633 | 32.059 | 26.23 | 3.838 | 1 | 0 | 58.84 | 53.972 | 45.534 | 18.452 | 0 | 0 | 56.711 | 31.914 | [5 empty] | 0 | 12.742 | 5 | 5.4788 | 5.1326 | 4.033 | 3.75 | 1.3826 | 25.2363
2006-01-05 | 17:49 | 1 | 17.285 | 0 | 4 | 0 | 56.28 | 56.864 | 43.04 | 43.673 | 31.718 | 26.321 | 3.733 | 1 | 0 | 58.835 | 53.921 | 45.413 | 18.397 | 0 | 0 | 56.729 | 31.909 | [5 empty] | 17.285 | 12.607 | 6 | 5.5094 | 5.1617 | 4.0343 | 3.75 | 1.4117 | 25.6238
2006-01-05 | 17:50 | 0 | 17.26 | 1 | 4 | 0 | 56.168 | 56.884 | 43.016 | 43.652 | 31.862 | 26.247 | 3.807 | 1 | 0 | 58.813 | 53.944 | 45.506 | 18.447 | 0 | 0 | 56.683 | 31.958 | [5 empty] | 0 | 12.516 | 7 | 5.4878 | 5.1412 | 4.0334 | 3.75 | 1.3912 | 25.3512
2006-01-05 | 17:51 | 0 | 17.316 | 0 | 4 | 0 | 56.307 | 56.823 | 43.068 | 43.633 | 31.649 | 26.277 | 3.686 | 1 | 0 | 58.84 | 53.949 | 45.555 | 18.477 | 0 | 0 | 56.688 | 31.987 | [5 empty] | 0 | 12.674 | 8 | 5.523 | 5.1747 | 4.0348 | 3.75 | 1.4247 | 25.7959
2006-01-05 | 17:52 | 0 | 17.285 | 0 | 4 | 0 | 56.213 | 56.818 | 43.016 | 43.604 | 31.884 | 26.247 | 3.807 | 1 | 0 | 58.835 | 53.897 | 45.392 | 18.371 | 0 | 0 | 56.683 | 31.909 | [5 empty] | 0 | 12.609 | 9 | 5.4878 | 5.1412 | 4.0334 | 3.75 | 1.3912 | 25.3512
2006-01-05 | 17:53 | 1 | 17.285 | 0 | 4 | 0 | 56.213 | 56.818 | 43.016 | 43.628 | 31.909 | 26.272 | 3.807 | 1 | 0 | 58.813 | 53.921 | 45.413 | 18.371 | 0 | 0 | 56.617 | 31.862 | [5 empty] | 17.285 | 12.585 | 10 | 5.4878 | 5.1412 | 4.0334 | 3.75 | 1.3912 | 25.3512
2006-01-05 | 17:54 | 0 | 17.26 | 0 | 3 | 0 | 56.325 | 56.795 | 43.04 | 43.604 | 31.909 | 26.321 | 3.782 | 1 | 0 | 58.813 | 53.921 | 45.369 | 18.422 | 0 | 0 | 56.617 | 31.884 | [5 empty] | 0 | 12.721 | 11 | 5.4951 | 5.1481 | 4.0337 | 3.75 | 1.3981 | 25.4435
2006-01-05 | 17:55 | 0 | 17.316 | 0 | 4 | 0 | 56.33 | 56.912 | 43.068 | 43.726 | 31.649 | 26.206 | 3.916 | 1 | 0 | 58.774 | 53.904 | 45.42 | 18.452 | 0 | 0 | 56.622 | 31.914 | [5 empty] | 0 | 12.604 | 12 | 5.4561 | 5.1111 | 4.0321 | 3.75 | 1.3611 | 24.9457
2006-01-05 | 17:56 | 0 | 17.29 | 0 | 4 | 0 | 56.46 | 56.93 | 43.04 | 43.535 | 31.862 | 26.37 | 3.782 | 1 | 0 | 58.792 | 53.876 | 45.413 | 18.422 | 0 | 0 | 56.617 | 31.862 | [5 empty] | 0 | 12.925 | 13 | 5.4951 | 5.1481 | 4.0337 | 3.75 | 1.3981 | 25.4435
2006-01-05 | 17:57 | 0 | 17.316 | 0 | 4 | 0 | 56.464 | 56.98 | 42.927 | 43.563 | 32.228 | 26.157 | 3.916 | 1 | 0 | 58.797 | 53.904 | 45.511 | 18.452 | 0 | 0 | 56.622 | 31.914 | [5 empty] | 0 | 12.901 | 14 | 5.4561 | 5.1111 | 4.0321 | 3.75 | 1.3611 | 24.9457
2006-01-05 | 17:58 | 1 | 17.29 | 0 | 4 | 1 | 56.51 | 57.003 | 42.999 | 43.585 | 32.083 | 26.157 | 3.939 | 1 | 0 | 58.751 | 53.881 | 45.42 | 18.427 | 0 | 0 | 56.576 | 31.963 | [5 empty] | 17.29 | 12.925 | 15 | 5.4494 | 5.1047 | 4.0318 | 3.75 | 1.3547 | 24.8595
2006-01-05 | 17:59 | 0 | 17.285 | 0 | 4 | 0 | 56.483 | 57.042 | 43.016 | 43.535 | 31.813 | 26.176 | 3.833 | 2 | 0 | 58.769 | 53.83 | 45.392 | 18.371 | 0 | 0 | 56.572 | 31.933 | [5 empty] | 0 | 12.948 | 0 | 5.4802 | 5.134 | 4.0331 | 3.75 | 1.384 | 25.2549
2006-01-05 | 18:00 | 0 | 17.285 | 1 | 3 | 0 | 56.46 | 57.042 | 42.97 | 43.511 | 31.983 | 26.081 | 3.859 | 1 | 0 | 58.746 | 53.853 | 45.322 | 18.371 | 0 | 0 | 56.549 | 31.933 | [5 empty] | 0 | 12.949 | 1 | 5.4727 | 5.1268 | 4.0328 | 3.75 | 1.3768 | 25.1583
2006-01-05 | 18:01 | 0 | 17.26 | 0 | 4 | 0 | 56.483 | 57.019 | 43.04 | 43.628 | 32.272 | 25.958 | 3.885 | 1 | 0 | 58.724 | 53.83 | 45.483 | 18.371 | 0 | 0 | 56.526 | 31.909 | [5 empty] | 0 | 12.855 | 2 | 5.4651 | 5.1196 | 4.0325 | 3.75 | 1.3696 | 25.0615
2006-01-05 | 18:02 | 1 | 17.26 | 0 | 4 | 0 | 56.257 | 57.042 | 42.994 | 43.535 | 32.054 | 26.032 | 3.934 | 1 | 0 | 58.746 | 53.876 | 45.345 | 18.349 | 0 | 0 | 56.549 | 31.909 | [5 empty] | 17.26 | 12.722 | 3 | 5.4508 | 5.1061 | 4.0319 | 3.75 | 1.3561 | 24.8783
2006-01-05 | 18:03 | 0 | 17.285 | 0 | 4 | 0 | 56.348 | 56.884 | 43.157 | 43.535 | 31.884 | 26.103 | 4.011 | 1 | 0 | 58.746 | 53.806 | 45.413 | 18.349 | 0 | 0 | 56.572 | 31.909 | [5 empty] | 0 | 12.813 | 4 | 5.4284 | 5.0848 | 4.031 | 3.75 | 1.3348 | 24.5884
2006-01-05 | 18:04 | 0 | 17.285 | 0 | 4 | 0 | 56.348 | 56.907 | 42.994 | 43.556 | 31.549 | 26.152 | 3.934 | 1 | 0 | 58.701 | 53.806 | 45.46 | 18.324 | 0 | 0 | 56.526 | 31.933 | [5 empty] | 0 | 12.792 | 5 | 5.4508 | 5.1061 | 4.0319 | 3.75 | 1.3561 | 24.8783
2006-01-05 | 18:05 | 0 | 17.26 | 0 | 4 | 0 | 56.236 | 56.841 | 42.994 | 43.58 | 31.549 | 26.127 | 3.959 | 1 | 0 | 58.678 | 53.806 | 45.413 | 18.349 | 0 | 0 | 56.526 | 31.909 | [5 empty] | 0 | 12.656 | 6 | 5.4435 | 5.0991 | 4.0316 | 3.75 | 1.3491 | 24.7844
2006-01-05 | 18:06 | 1 | 17.285 | 0 | 3 | 0 | 56.348 | 56.818 | 42.994 | 43.721 | 31.186 | 26.103 | 4.037 | 1 | 0 | 58.701 | 53.783 | 45.413 | 18.349 | 0 | 0 | 56.483 | 31.933 | [5 empty] | 17.285 | 12.627 | 7 | 5.4208 | 5.0776 | 4.0307 | 3.75 | 1.3276 | 24.49
2006-01-05 | 18:07 | 0 | 17.313 | 0 | 4 | 0 | 56.398 | 56.825 | 42.975 | 43.726 | 31.095 | 26.157 | 3.988 | 1 | 0 | 58.708 | 53.79 | 45.443 | 18.399 | 0 | 0 | 56.444 | 31.963 | [5 empty] | 0 | 12.672 | 8 | 5.4351 | 5.0911 | 4.0312 | 3.75 | 1.3411 | 24.6752
2006-01-05 | 18:08 | 0 | 17.313 | 0 | 4 | 0 | 56.421 | 56.891 | 43.164 | 43.633 | 31.311 | 26.277 | 3.936 | 1 | 0 | 58.708 | 53.813 | 45.464 | 18.399 | 0 | 0 | 56.444 | 31.963 | [5 empty] | 0 | 12.788 | 9 | 5.4502 | 5.1055 | 4.0319 | 3.75 | 1.3555 | 24.8708
2006-01-05 | 18:09 | 0 | 17.338 | 1 | 4 | 0 | 56.487 | 56.982 | 43.044 | 43.681 | 31.649 | 26.083 | 3.988 | 1 | 0 | 58.664 | 53.79 | 45.42 | 18.377 | 0 | 0 | 56.487 | 31.985 | [5 empty] | 0 | 12.806 | 10 | 5.4351 | 5.0911 | 4.0312 | 3.75 | 1.3411 | 24.6752
2006-01-05 | 18:10 | 0 | 17.313 | 0 | 4 | 0 | 56.533 | 57.049 | 43.068 | 43.657 | 31.698 | 26.132 | 3.911 | 1 | 0 | 58.708 | 53.813 | 45.373 | 18.377 | 0 | 0 | 56.487 | 31.938 | [5 empty] | 0 | 12.876 | 11 | 5.4575 | 5.1124 | 4.0322 | 3.75 | 1.3624 | 24.9644
2006-01-05 | 18:11 | 1 | 17.313 | 0 | 4 | 0 | 56.487 | 57.026 | 43.209 | 43.633 | 32.154 | 26.277 | 3.962 | 2 | 0 | 58.708 | 53.79 | 45.373 | 18.399 | 0 | 0 | 56.467 | 31.963 | [5 empty] | 17.313 | 12.854 | 12 | 5.4427 | 5.0983 | 4.0315 | 3.75 | 1.3483 | 24.7731
2006-01-05 | 18:12 | 0 | 17.313 | 0 | 3 | 0 | 56.398 | 57.026 | 43.013 | 43.484 | 32.002 | 26.1 | 4.155 | 1 | 0 | 58.678 | 53.759 | 45.343 | 18.344 | 0 | 0 | 56.48 | 31.931 | [5 empty] | 0 | 12.914 | 13 | 5.3865 | 5.0449 | 4.0293 | 3.75 | 1.2949 | 24.0398
2006-01-05 | 18:13 | 0 | 17.338 | 0 | 4 | 0 | 56.332 | 57.003 | 43.068 | 43.563 | 31.818 | 26.157 | 4.088 | 1 | 0 | 58.708 | 53.79 | 45.443 | 18.399 | 0 | 0 | 56.51 | 31.963 | [5 empty] | 0 | 12.769 | 14 | 5.406 | 5.0634 | 4.0301 | 3.75 | 1.3134 | 24.2961
2006-01-05 | 18:14 | 0 | 17.313 | 0 | 4 | 1 | 56.375 | 56.891 | 43.209 | 43.633 | 32.323 | 26.277 | 4.114 | 1 | 0 | 58.73 | 53.766 | 45.42 | 18.351 | 0 | 0 | 56.467 | 31.985 | [5 empty] | 0 | 12.742 | 15 | 5.3984 | 5.0562 | 4.0298 | 3.75 | 1.3062 | 24.1969
2006-01-05 | 18:15 | 1 | 17.313 | 0 | 4 | 0 | 56.375 | 56.937 | 43.209 | 43.563 | 32.493 | 26.132 | 4.114 | 1 | 0 | 58.685 | 53.79 | 45.397 | 18.399 | 0 | 0 | 56.467 | 31.985 | [5 empty] | 17.313 | 12.812 | 0 | 5.3984 | 5.0562 | 4.0298 | 3.75 | 1.3062 | 24.1969
2006-01-05 | 18:16 | 0 | 17.313 | 0 | 4 | 0 | 56.332 | 56.914 | 43.092 | 43.633 | 32.13 | 26.012 | 3.859 | 1 | 0 | 58.685 | 53.79 | 45.511 | 18.424 | 0 | 0 | 56.398 | 31.963 | [5 empty] | 0 | 12.699 | 1 | 5.4727 | 5.1268 | 4.2828 | 4 | 1.1268 | 20.5902
2006-01-05 | 18:17 | 0 | 17.313 | 0 | 4 | 0 | 56.286 | 56.802 | 42.975 | 43.563 | 31.84 | 25.987 | 4.037 | 1 | 0 | 58.664 | 53.722 | 45.443 | 18.377 | 0 | 0 | 56.375 | 31.963 | [5 empty] | 0 | 12.723 | 2 | 5.4208 | 5.0776 | 4.2807 | 4 | 1.0776 | 19.8781
2006-01-05 | 18:18 | 0 | 17.313 | 0 | 4 | 0 | 56.264 | 56.825 | 43.023 | 43.539 | 31.698 | 26.228 | 4.011 | 1 | 0 | 58.708 | 53.743 | 45.397 | 18.424 | 0 | 0 | 56.398 | 31.938 | [5 empty] | 0 | 12.725 | 3 | 5.4284 | 5.0848 | 4.281 | 4 | 1.0848 | 19.983
2006-01-05 | 18:19 | 1 | 17.313 | 1 | 4 | 0 | 56.353 | 56.779 | 42.999 | 43.585 | 32.009 | 26.301 | 3.962 | 1 | 0 | 58.641 | 53.722 | 45.464 | 18.449 | 0 | 0 | 56.375 | 31.938 | [5 empty] | 17.313 | 12.768 | 4 | 5.4427 | 5.0983 | 4.2815 | 4 | 1.0983 | 20.1798
2006-01-05 | 18:20 | 0 | 17.313 | 0 | 3 | 0 | 56.398 | 56.848 | 43.023 | 43.585 | 31.865 | 26.446 | 4.24 | 1 | 0 | 58.664 | 53.722 | 45.35 | 18.424 | 0 | 0 | 56.332 | 31.889 | [5 empty] | 0 | 12.813 | 5 | 5.3617 | 5.0214 | 4.2783 | 4 | 1.0214 | 19.0493
2006-01-05 | 18:21 | 0 | 17.313 | 0 | 4 | 0 | 56.398 | 56.982 | 42.999 | 43.563 | 31.84 | 26.492 | 3.936 | 1 | 0 | 58.641 | 53.722 | 45.511 | 18.424 | 0 | 0 | 56.353 | 31.889 | [5 empty] | 0 | 12.835 | 6 | 5.4502 | 5.1055 | 4.2819 | 4 | 1.1055 | 20.2838
2006-01-05 | 18:22 | 0 | 17.313 | 0 | 4 | 0 | 56.264 | 56.937 | 42.999 | 43.704 | 31.649 | 26.446 | 4.011 | 2 | 0 | 58.619 | 53.743 | 45.42 | 18.399 | 0 | 0 | 56.353 | 31.914 | [5 empty] | 0 | 12.56 | 7 | 5.4284 | 5.0848 | 4.281 | 4 | 1.0848 | 19.983
2006-01-05 | 18:23 | 0 | 17.313 | 0 | 4 | 0 | 56.286 | 56.825 | 42.882 | 43.468 | 31.963 | 26.446 | 4.114 | 1 | 0 | 58.619 | 53.699 | 45.373 | 18.377 | 0 | 0 | 56.398 | 31.938 | [5 empty] | 0 | 12.818 | 8 | 5.3984 | 5.0562 | 4.2798 | 4 | 1.0562 | 19.5659
2006-01-05 | 18:24 | 1 | 17.313 | 0 | 4 | 0 | 56.332 | 56.891 | 42.906 | 43.585 | 31.985 | 26.323 | 4.214 | 1 | 0 | 58.596 | 53.675 | 45.373 | 18.399 | 0 | 0 | 56.375 | 31.914 | [5 empty] | 17.313 | 12.747 | 9 | 5.3693 | 5.0286 | 4.2786 | 4 | 1.0286 | 19.1565
2006-01-05 | 18:25 | 0 | 17.338 | 0 | 4 | 0 | 56.286 | 56.868 | 42.927 | 43.468 | 31.889 | 26.132 | 4.114 | 1 | 0 | 58.619 | 53.675 | 45.373 | 18.399 | 0 | 0 | 56.332 | 31.889 | [5 empty] | 0 | 12.818 | 10 | 5.3984 | 5.0562 | 4.2798 | 4 | 1.0562 | 19.5659
2006-01-05 | 18:26 | 0 | 17.313 | 0 | 4 | 0 | 56.332 | 56.848 | 42.81 | 43.446 | 31.674 | 26.083 | 3.885 | 1 | 0 | 58.596 | 53.652 | 45.397 | 18.377 | 0 | 0 | 56.353 | 31.914 | [5 empty] | 0 | 12.886 | 11 | 5.4651 | 5.1196 | 4.2825 | 4 | 1.1196 | 20.487
2006-01-05 | 18:27 | 0 | 17.25 | 0 | 4 | 0 | 56.225 | 56.832 | 42.678 | 43.523 | 31.271 | 26.166 | 3.898 | 1 | 0 | 58.511 | 53.612 | 45.289 | 18.387 | 0 | 0 | 56.316 | 31.875 | [5 empty] | 0 | 12.702 | 12 | 5.4613 | 5.116 | 4.2823 | 4 | 1.116 | 20.4353
2006-01-05 | 18:28 | 1 | 17.25 | 1 | 4 | 0 | 56.316 | 56.697 | 42.748 | 43.382 | 31.73 | 26.125 | 4.16 | 1 | 0 | 58.564 | 53.643 | 45.411 | 18.369 | 0 | 0 | 56.323 | 31.907 | [5 empty] | 17.25 | 12.934 | 13 | 5.385 | 5.0435 | 4.2792 | 4 | 1.0435 | 19.3781
2006-01-05 | 18:29 | 0 | 17.283 | 0 | 3 | 1 | 56.165 | 56.839 | 42.803 | 43.437 | 31.593 | 26.1 | 4.135 | 1 | 0 | 58.541 | 53.598 | 45.434 | 18.321 | 0 | 0 | 56.323 | 31.931 | [5 empty] | 0 | 12.728 | 14 | 5.3923 | 5.0504 | 4.2795 | 4 | 1.0504 | 19.4803
2006-01-05 | 18:30 | 0 | 17.283 | 0 | 4 | 0 | 56.075 | 56.681 | 42.755 | 43.391 | 31.497 | 26.318 | 4.008 | 1 | 0 | 58.541 | 53.619 | 45.296 | 18.344 | 0 | 0 | 56.346 | 31.882 | [5 empty] | 0 | 12.684 | 0 | 5.4293 | 5.0856 | 4.281 | 4 | 1.0856 | 19.9951
2006-01-05 | 18:31 | 0 | 17.283 | 0 | 4 | 0 | 56.119 | 56.569 | 42.709 | 43.461 | 31.666 | 26.414 | 3.882 | 1 | 0 | 58.52 | 53.575 | 45.343 | 18.321 | 0 | 0 | 56.3 | 31.907 | [5 empty] | 0 | 12.658 | 1 | 5.466 | 5.1205 | 4.0325 | 3.75 | 1.3705 | 25.0727
2006-01-05 | 18:32 | 1 | 17.283 | 0 | 4 | 0 | 56.142 | 56.681 | 42.779 | 43.437 | 31.931 | 26.774 | 4.008 | 2 | 0 | 58.52 | 53.598 | 45.387 | 18.321 | 0 | 0 | 56.254 | 31.907 | [5 empty] | 17.283 | 12.705 | 2 | 5.4293 | 5.0856 | 4.031 | 3.75 | 1.3356 | 24.5997
2006-01-05 | 18:33 | 0 | 17.258 | 0 | 4 | 0 | 56.028 | 56.569 | 42.827 | 43.413 | 31.857 | 26.728 | 3.831 | 1 | 0 | 58.498 | 53.598 | 45.32 | 18.344 | 0 | 0 | 56.277 | 31.882 | [5 empty] | 0 | 12.615 | 3 | 5.4808 | 5.1346 | 4.0331 | 3.75 | 1.3846 | 25.2623
2006-01-05 | 18:34 | 0 | 17.258 | 0 | 4 | 0 | 56.098 | 56.569 | 42.779 | 43.391 | 31.691 | 26.919 | 3.931 | 1 | 0 | 58.498 | 53.619 | 45.32 | 18.344 | 0 | 0 | 56.254 | 31.907 | [5 empty] | 0 | 12.707 | 4 | 5.4517 | 5.1069 | 4.0319 | 3.75 | 1.3569 | 24.8895
2006-01-05 | 18:35 | 0 | 17.283 | 0 | 4 | 0 | 56.075 | 56.547 | 42.709 | 43.437 | 31.522 | 27.042 | 3.882 | 1 | 0 | 58.52 | 53.619 | 45.457 | 18.344 | 0 | 0 | 56.188 | 31.931 | [5 empty] | 0 | 12.638 | 5 | 5.466 | 5.1205 | 4.0325 | 3.75 | 1.3705 | 25.0727
2006-01-05 | 18:36 | 0 | 17.283 | 0 | 4 | 0 | 56.098 | 56.524 | 42.779 | 43.367 | 32.002 | 27.064 | 3.805 | 1 | 0 | 58.498 | 53.575 | 45.366 | 18.394 | 0 | 0 | 56.005 | 31.98 | [5 empty] | 0 | 12.731 | 6 | 5.4884 | 5.1418 | 4.0334 | 3.75 | 1.3918 | 25.3586
2006-01-05 | 18:37 | 1 | 17.275 | 1 | 4 | 0 | 56.202 | 56.54 | 42.724 | 43.429 | 32.429 | 27.056 | 3.975 | 1 | 0 | 58.445 | 53.521 | 45.289 | 18.361 | 0 | 0 | 55.974 | 31.924 | [5 empty] | 17.275 | 12.773 | 7 | 5.4389 | 5.0947 | 4.0314 | 3.75 | 1.3447 | 24.7242
2006-01-05 | 18:38 | 0 | 17.275 | 0 | 4 | 0 | 56.159 | 56.674 | 42.772 | 43.36 | 31.924 | 27.25 | 3.949 | 1 | 0 | 58.491 | 53.545 | 45.266 | 18.361 | 0 | 0 | 55.998 | 31.875 | [5 empty] | 0 | 12.799 | 8 | 5.4465 | 5.1019 | 4.0317 | 3.75 | 1.3519 | 24.822
2006-01-05 | 18:39 | 0 | 17.25 | 0 | 4 | 0 | 56.135 | 56.629 | 42.654 | 43.288 | 32.093 | 27.25 | 3.797 | 1 | 0 | 58.468 | 53.521 | 45.266 | 18.311 | 0 | 0 | 55.974 | 31.875 | [5 empty] | 0 | 12.847 | 9 | 5.4907 | 5.144 | 4.0335 | 3.75 | 1.394 | 25.3881
2006-01-05 | 18:40 | 0 | 17.275 | 0 | 3 | 0 | 56.181 | 56.583 | 42.772 | 43.405 | 32.358 | 27.226 | 3.949 | 1 | 0 | 58.468 | 53.612 | 45.243 | 18.336 | 0 | 0 | 55.907 | 31.875 | [5 empty] | 0 | 12.776 | 10 | 5.4465 | 5.1019 | 4.0317 | 3.75 | 1.3519 | 24.822
2006-01-05 | 18:41 | 1 | 17.275 | 0 | 4 | 0 | 56.159 | 56.629 | 42.7 | 43.477 | 32.26 | 27.105 | 3.849 | 2 | 0 | 58.422 | 53.545 | 45.289 | 18.361 | 0 | 0 | 55.86 | 31.899 | [5 empty] | 17.275 | 12.682 | 11 | 5.4756 | 5.1296 | 4.0329 | 3.75 | 1.3796 | 25.1955
2006-01-05 | 18:42 | 0 | 17.283 | 0 | 4 | 0 | 56.254 | 56.681 | 42.827 | 43.367 | 32.1 | 26.968 | 4.083 | 1 | 0 | 58.452 | 53.528 | 45.32 | 18.394 | 0 | 0 | 55.914 | 31.931 | [5 empty] | 0 | 12.887 | 12 | 5.4074 | 5.0648 | 4.0301 | 3.75 | 1.3148 | 24.3152
2006-01-05 | 18:43 | 0 | 17.25 | 0 | 4 | 0 | 56.089 | 56.652 | 42.678 | 43.36 | 31.899 | 26.912 | 3.72 | 1 | 0 | 58.422 | 53.521 | 45.266 | 18.361 | 0 | 0 | 55.792 | 31.924 | [5 empty] | 0 | 12.729 | 13 | 5.5131 | 5.1653 | 4.0344 | 3.75 | 1.4153 | 25.6715
2006-01-05 | 18:44 | 0 | 17.275 | 0 | 4 | 0 | 56.112 | 56.606 | 42.748 | 43.336 | 32.453 | 26.816 | 3.872 | 1 | 0 | 58.452 | 53.505 | 45.387 | 18.394 | 0 | 0 | 55.776 | 31.956 | [5 empty] | 0 | 12.776 | 14 | 5.4689 | 5.1232 | 4.0326 | 3.75 | 1.3732 | 25.1099
2006-01-05 | 18:45 | 1 | 17.25 | 0 | 4 | 1 | 56.112 | 56.563 | 42.865 | 43.405 | 32.429 | 26.743 | 3.923 | 1 | 0 | 58.4 | 53.475 | 45.313 | 18.336 | 0 | 0 | 55.699 | 31.924 | [5 empty] | 17.25 | 12.707 | 15 | 5.454 | 5.1091 | 4.032 | 3.75 | 1.3591 | 24.9195
2006-01-05 | 18:46 | 0 | 17.25 | 0 | 4 | 0 | 56.068 | 56.606 | 42.819 | 43.477 | 31.899 | 26.961 | 3.823 | 1 | 0 | 58.445 | 53.498 | 45.266 | 18.361 | 0 | 0 | 55.631 | 31.924 | [5 empty] | 0 | 12.591 | 0 | 5.4831 | 5.1368 | 4.0332 | 3.75 | 1.3868 | 25.2919
2006-01-05 | 18:47 | 0 | 17.323 | 1 | 4 | 0 | 56.159 | 56.608 | 42.958 | 43.618 | 32.139 | 26.718 | 3.846 | 1 | 0 | 58.422 | 53.498 | 45.427 | 18.384 | 0 | 0 | 55.655 | 31.995 | [5 empty] | 0 | 12.541 | 1 | 5.4764 | 5.1304 | 4.2829 | 4 | 1.1304 | 20.6416
2006-01-05 | 18:48 | 0 | 17.268 | 0 | 4 | 0 | 56.04 | 56.535 | 42.977 | 43.566 | 31.796 | 26.858 | 3.764 | 1 | 0 | 58.441 | 53.47 | 45.261 | 18.331 | 0 | 0 | 55.627 | 31.965 | [5 empty] | 0 | 12.474 | 2 | 5.5003 | 5.1531 | 4.2839 | 4 | 1.1531 | 20.9647
2006-01-05 | 18:49 | 0 | 17.243 | 0 | 4 | 0 | 56.04 | 56.558 | 42.791 | 43.47 | 32.11 | 26.833 | 3.764 | 1 | 0 | 58.441 | 53.47 | 45.238 | 18.354 | 0 | 0 | 55.627 | 31.941 | [5 empty] | 0 | 12.57 | 3 | 5.5003 | 5.1531 | 4.2839 | 4 | 1.1531 | 20.9647
2006-01-05 | 18:50 | 1 | 17.268 | 0 | 4 | 0 | 56.084 | 56.581 | 42.812 | 43.47 | 31.821 | 26.762 | 3.941 | 1 | 0 | 58.395 | 53.449 | 45.329 | 18.354 | 0 | 0 | 55.627 | 31.916 | [5 empty] | 17.268 | 12.614 | 4 | 5.4488 | 5.1041 | 4.2818 | 4 | 1.1041 | 20.2638
2006-01-05 | 18:51 | 0 | 17.243 | 0 | 4 | 0 | 56.063 | 56.601 | 42.767 | 43.494 | 31.916 | 26.809 | 3.89 | 2 | 0 | 58.441 | 53.493 | 45.215 | 18.354 | 0 | 0 | 55.58 | 31.916 | [5 empty] | 0 | 12.569 | 5 | 5.4636 | 5.1182 | 4.2824 | 4 | 1.1182 | 20.4671
2006-01-05 | 18:52 | 0 | 17.268 | 0 | 3 | 0 | 56.04 | 56.581 | 42.743 | 43.494 | 32.036 | 26.787 | 3.841 | 1 | 0 | 58.418 | 53.493 | 45.336 | 18.361 | 0 | 0 | 55.608 | 31.97 | [5 empty] | 0 | 12.546 | 6 | 5.4779 | 5.1318 | 4.283 | 4 | 1.1318 | 20.6614
2006-01-05 | 18:53 | 0 | 17.273 | 0 | 4 | 0 | 56.112 | 56.563 | 42.865 | 43.594 | 31.826 | 26.718 | 3.895 | 1 | 0 | 58.379 | 53.454 | 45.313 | 18.336 | 0 | 0 | 55.564 | 31.97 | [5 empty] | 0 | 12.518 | 7 | 5.4622 | 5.1169 | 4.2823 | 4 | 1.1169 | 20.4472
2006-01-05 | 18:54 | 1 | 17.273 | 0 | 4 | 0 | 56.091 | 56.585 | 42.865 | 43.453 | 32.429 | 26.718 | 3.895 | 1 | 0 | 58.422 | 53.498 | 45.404 | 18.361 | 0 | 0 | 55.494 | 31.97 | [5 empty] | 17.273 | 12.638 | 8 | 5.4622 | 5.1169 | 4.2823 | 4 | 1.1169 | 20.4472
2006-01-05 | 18:55 | 0 | 17.298 | 0 | 4 | 0 | 56.021 | 56.54 | 42.913 | 43.477 | 32.5 | 26.598 | 3.947 | 1 | 0 | 58.379 | 53.454 | 45.357 | 18.361 | 0 | 0 | 55.47 | 31.946 | [5 empty] | 0 | 12.544 | 9 | 5.447 | 5.1025 | 4.2817 | 4 | 1.1025 | 20.2398
2006-01-05 | 18:56 | 0 | 17.298 | 1 | 4 | 0 | 55.953 | 56.517 | 42.982 | 43.453 | 32.26 | 26.527 | 3.998 | 1 | 0 | 58.402 | 53.498 | 45.38 | 18.361 | 0 | 0 | 55.47 | 31.97 | [5 empty] | 0 | 12.5 | 10 | 5.4322 | 5.0884 | 4.2811 | 4 | 1.0884 | 20.0353
2006-01-05 | 18:57 | 0 | 17.248 | 0 | 4 | 0 | 56.021 | 56.474 | 42.937 | 43.618 | 31.85 | 26.478 | 3.743 | 1 | 0 | 58.356 | 53.477 | 45.336 | 18.384 | 0 | 0 | 55.47 | 31.921 | [5 empty] | 0 | 12.403 | 11 | 5.5064 | 5.1589 | 4.2841 | 4 | 1.1589 | 21.047
2006-01-05 | 18:58 | 1 | 17.268 | 0 | 4 | 0 | 55.993 | 56.49 | 42.953 | 43.449 | 31.676 | 26.593 | 3.841 | 1 | 0 | 58.329 | 53.426 | 45.308 | 18.354 | 0 | 0 | 55.398 | 31.892 | [5 empty] | 17.268 | 12.544 | 12 | 5.4779 | 5.1318 | 4.283 | 4 | 1.1318 | 20.6614
2006-01-05 | 18:59 | 0 | 17.243 | 0 | 4 | 0 | 55.946 | 56.512 | 43.001 | 43.518 | 31.507 | 26.642 | 3.916 | 1 | 0 | 58.306 | 53.426 | 45.285 | 18.331 | 0 | 0 | 55.419 | 31.916 | [5 empty] | 0 | 12.428 | 13 | 5.4561 | 5.1111 | 4.2821 | 4 | 1.1111 | 20.3636
2006-01-05 | 19:00 | 0 | 17.268 | 0 | 4 | 1 | 55.879 | 56.401 | 42.86 | 43.47 | 31.195 | 26.399 | 3.916 | 2 | 0 | 58.329 | 53.426 | 45.215 | 18.306 | 0 | 0 | 55.398 | 31.892 | [5 empty] | 0 | 12.409 | 14 | 5.4561 | 5.1111 | 4.2821 | 4 | 1.1111 | 20.3636
2006-01-05 | 19:01 | 0 | 17.268 | 0 | 3 | 0 | 55.97 | 56.423 | 42.977 | 43.401 | 31.217 | 26.448 | 3.967 | 1 | 0 | 58.329 | 53.402 | 45.238 | 18.331 | 0 | 0 | 55.375 | 31.892 | [5 empty] | 0 | 12.569 | 0 | 5.4412 | 5.0969 | 4.2815 | 4 | 1.0969 | 20.1598
2006-01-05 | 19:02 | 0 | 17.243 | 0 | 4 | 0 | 56.016 | 56.401 | 42.884 | 43.518 | 30.977 | 26.497 | 3.89 | 1 | 0 | 58.283 | 53.356 | 45.261 | 18.331 | 0 | 0 | 55.375 | 31.916 | [5 empty] | 0 | 12.498 | 1 | 5.4636 | 5.1182 | 4.0324 | 3.75 | 1.3682 | 25.0428
2006-01-05 | 19:03 | 1 | 17.268 | 0 | 4 | 0 | 56.04 | 56.49 | 42.977 | 43.494 | 31.195 | 26.664 | 3.967 | 1 | 0 | 58.306 | 53.402 | 45.285 | 18.331 | 0 | 0 | 55.398 | 31.941 | [5 empty] | 17.268 | 12.546 | 2 | 5.4412 | 5.0969 | 4.0315 | 3.75 | 1.3469 | 24.7543
2006-01-05 | 19:04 | 0 | 17.268 | 0 | 4 | 0 | 56.063 | 56.512 | 42.884 | 43.494 | 32.135 | 26.593 | 4.016 | 1 | 0 | 58.283 | 53.402 | 45.261 | 18.331 | 0 | 0 | 55.328 | 31.941 | [5 empty] | 0 | 12.569 | 3 | 5.4269 | 5.0834 | 4.0309 | 3.75 | 1.3334 | 24.5695
2006-01-05 | 19:05 | 0 | 17.218 | 1 | 4 | 0 | 56.063 | 56.512 | 42.812 | 43.425 | 31.941 | 26.762 | 3.738 | 1 | 0 | 58.306 | 53.426 | 45.329 | 18.331 | 0 | 0 | 55.305 | 31.916 | [5 empty] | 0 | 12.638 | 4 | 5.5079 | 5.1603 | 4.0342 | 3.75 | 1.4103 | 25.6055
2006-01-05 | 19:06 | 0 | 17.243 | 0 | 4 | 0 | 55.993 | 56.512 | 43.049 | 43.47 | 31.75 | 26.787 | 3.789 | 1 | 0 | 58.283 | 53.379 | 45.261 | 18.354 | 0 | 0 | 55.26 | 31.916 | [5 empty] | 0 | 12.523 | 5 | 5.493 | 5.1462 | 4.0336 | 3.75 | 1.3962 | 25.4177
2006-01-05 | 19:07 | 1 | 17.263 | 0 | 4 | 0 | 56.058 | 56.553 | 42.973 | 43.489 | 31.477 | 26.828 | 3.733 | 1 | 0 | 58.279 | 53.351 | 45.233 | 18.326 | 0 | 0 | 55.3 | 31.887 | [5 empty] | 17.263 | 12.569 | 6 | 5.5094 | 5.1617 | 4.0343 | 3.75 | 1.4117 | 25.6238
2006-01-05 | 19:08 | 0 | 17.238 | 0 | 4 | 0 | 55.942 | 56.508 | 42.996 | 43.489 | 31.696 | 27.022 | 3.759 | 2 | 0 | 58.279 | 53.351 | 45.21 | 18.326 | 0 | 0 | 55.323 | 31.936 | [5 empty] | 0 | 12.453 | 7 | 5.5018 | 5.1545 | 4.0339 | 3.75 | 1.4045 | 25.5283
2006-01-05 | 19:09 | 0 | 17.263 | 0 | 3 | 0 | 56.035 | 56.508 | 42.855 | 43.42 | 31.84 | 26.853 | 3.759 | 1 | 0 | 58.256 | 53.328 | 45.21 | 18.326 | 0 | 0 | 55.3 | 31.911 | [5 empty] | 0 | 12.615 | 8 | 5.5018 | 5.1545 | 4.0339 | 3.75 | 1.4045 | 25.5283
2006-01-05 | 19:10 | 0 | 17.238 | 0 | 4 | 0 | 56.012 | 56.597 | 42.807 | 43.444 | 31.575 | 26.949 | 3.759 | 1 | 0 | 58.279 | 53.328 | 45.142 | 18.301 | 0 | 0 | 55.277 | 31.887 | [5 empty] | 0 | 12.568 | 9 | 5.5018 | 5.1545 | 4.0339 | 3.75 | 1.4045 | 25.5283
2006-01-05 | 19:11 | 1 | 17.288 | 0 | 4 | 0 | 55.988 | 56.508 | 42.903 | 43.489 | 31.213 | 26.733 | 3.833 | 1 | 0 | 58.212 | 53.26 | 45.257 | 18.326 | 0 | 0 | 55.277 | 31.887 | [5 empty] | 17.288 | 12.499 | 10 | 5.4802 | 5.134 | 4.0331 | 3.75 | 1.384 | 25.2549
2006-01-05 | 19:12 | 0 | 17.263 | 0 | 4 | 0 | 55.988 | 56.508 | 42.903 | 43.489 | 30.923 | 26.804 | 3.936 | 1 | 0 | 58.347 | 53.328 | 45.257 | 18.374 | 0 | 0 | 55.256 | 31.911 | [5 empty] | 0 | 12.499 | 11 | 5.4502 | 5.1055 | 4.0319 | 3.75 | 1.3555 | 24.8708
2006-01-05 | 19:13 | 0 | 17.238 | 0 | 4 | 0 | 56.079 | 56.531 | 42.949 | 43.489 | 31.237 | 26.564 | 4.037 | 1 | 0 | 58.235 | 53.307 | 45.303 | 18.326 | 0 | 0 | 55.256 | 31.887 | [5 empty] | 0 | 12.59 | 12 | 5.4208 | 5.0776 | 4.0307 | 3.75 | 1.3276 | 24.49
2006-01-05 | 19:14 | 0 | 17.263 | 0 | 4 | 0 | 56.058 | 56.597 | 42.903 | 43.465 | 31.262 | 26.708 | 3.985 | 1 | 0 | 58.212 | 53.307 | 45.233 | 18.349 | 0 | 0 | 55.256 | 31.887 | [5 empty] | 0 | 12.593 | 13 | 5.436 | 5.092 | 4.0313 | 3.75 | 1.342 | 24.6865
2006-01-05 | 19:15 | 0 | 17.263 | 1 | 4 | 0 | 56.103 | 56.62 | 42.879 | 43.489 | 31.767 | 26.949 | 3.985 | 1 | 0 | 58.301 | 53.328 | 45.348 | 18.349 | 0 | 0 | 55.162 | 31.887 | [5 empty] | 0 | 12.614 | 14 | 5.436 | 5.092 | 4.0313 | 3.75 | 1.342 | 24.6865
2006-01-05 | 19:16 | 1 | 17.208 | 0 | 3 | 1 | 56.051 | 56.547 | 42.874 | 43.461 | 31.786 | 26.774 | 3.779 | 1 | 0 | 58.185 | 53.255 | 45.205 | 18.344 | 0 | 0 | 55.134 | 31.887 | [5 empty] | 17.208 | 12.59 | 15 | 5.496 | 5.149 | 4.0337 | 3.75 | 1.399 | 25.4546
2006-01-05 | 19:17 | 0 | 17.263 | 0 | 4 | 0 | 56.079 | 56.62 | 42.903 | 43.444 | 31.696 | 26.757 | 3.81 | 1 | 0 | 58.235 | 53.26 | 45.233 | 18.326 | 0 | 0 | 55.162 | 31.887 | [5 empty] | 0 | 12.635 | 0 | 5.4869 | 5.1404 | 4.0333 | 3.75 | 1.3904 | 25.3401
2006-01-05 | 19:18 | 0 | 17.238 | 0 | 4 | 0 | 56.058 | 56.642 | 42.855 | 43.444 | 31.455 | 26.779 | 3.833 | 2 | 0 | 58.212 | 53.169 | 45.21 | 18.374 | 5 | 0 | 58.997 | 19.634 | [5 empty] | 0 | 12.614 | 1 | 5.4802 | 5.134 | 7.7831 | 7.5 | -2.366 | -43.1729
2006-01-05 | 19:19 | 0 | 17.263 | 0 | 4 | 0 | 56.103 | 56.62 | 42.855 | 43.444 | 31.816 | 26.779 | 3.81 | 1 | 0 | 58.144 | 52.824 | 44.797 | 18.326 | 0 | 0 | 59.938 | 14.573 | [5 empty] | 0 | 12.659 | 2 | 5.4869 | 5.1404 | 7.7833 | 7.5 | -2.3596 | -43.0042
2006-01-05 | 19:20 | 1 | 17.263 | 0 | 15 | 0 | 58.37 | 56.419 | 43.771 | 51.953 | 54.476 | 26.659 | 3.885 | 1 | 0 | 56.15 | 52.663 | 51.839 | 18.399 | 0 | 0 | 60.029 | 14.128 | [5 empty] | 17.263 | 6.417 | 3 | 5.4651 | 5.1196 | 7.7825 | 7.5 | -2.3804 | -43.5559
2006-01-05 | 19:21 | 1 | 17.238 | 0 | 15 | 0 | 65.387 | 56.126 | 45.233 | 55.988 | 56.103 | 26.588 | 3.885 | 2 | 0 | 63.525 | 52.504 | 56.508 | 18.326 | 0 | 0 | 59.894 | 16.056 | [5 empty] | 17.238 | 9.399 | 4 | 5.4651 | 5.1196 | 7.7825 | 7.5 | -2.3804 | -43.5559
2006-01-05 | 19:22 | 1 | 17.238 | 1 | 15 | 0 | 68.769 | 55.874 | 47.367 | 59.96 | 55.552 | 26.539 | 3.784 | 0 | 0 | 67.427 | 52.733 | 59.983 | 18.326 | 0 | 0 | 59.714 | 22.613 | [5 empty] | 17.238 | 8.809 | 5 | 5.4945 | 5.1476 | 7.7836 | 7.5 | -2.3524 | -42.8139
2006-01-05 | 19:23 | 0 | 17.263 | 0 | 15 | 0 | 69.889 | 55.666 | 49.04 | 62.046 | 55.508 | 26.468 | 3.885 | 1 | 0 | 68.946 | 53.19 | 61.912 | 18.326 | 0 | 0 | 59.579 | 27.311 | [5 empty] | 0 | 7.843 | 6 | 5.4651 | 5.1196 | 7.7825 | 7.5 | -2.3804 | -43.5559
2006-01-05 | 19:24 | 1 | 17.238 | 0 | 15 | 1 | 69.999 | 55.438 | 50.438 | 63.167 | 55.921 | 26.588 | 3.911 | 0 | 1 | 69.232 | 53.811 | 62.897 | 18.276 | 0 | 0 | 59.513 | 30.901 | [5 empty] | 17.238 | 6.832 | 7 | 5.4575 | 5.1124 | 7.7822 | 7.5 | -2.3876 | -43.7482
2006-01-05 | 19:25 | 0 | 17.263 | 0 | 15 | 0 | 69.999 | 55.209 | 51.449 | 63.863 | 55.76 | 26.539 | 3.962 | 0 | 0 | 69.252 | 54.52 | 63.637 | 18.326 | 0 | 0 | 59.49 | 33.62 | [5 empty] | 0 | 6.136 | 0 | 5.4427 | 5.0983 | 7.7815 | 7.5 | -2.4017 | -44.1269
2006-01-05 | 19:26 | 1 | 17.238 | 0 | 14 | 0 | 69.956 | 55.004 | 52.228 | 64.399 | 55.508 | 26.564 | 3.985 | 0 | 0 | 69.319 | 55.186 | 64.132 | 18.349 | 0 | 0 | 59.579 | 35.758 | [5 empty] | 17.238 | 5.557 | 1 | 5.436 | 5.092 | 3.2813 | 3 | 2.092 | 38.4835
2006-01-05 | 19:27 | 0 | 17.228 | 0 | 6 | 0 | 71.437 | 66.852 | 45.703 | 60.935 | 47.859 | 26.625 | 3.952 | 1 | 0 | 68.821 | 55.701 | 63.623 | 18.291 | 0 | 0 | 59.634 | 36.686 | [5 empty] | 0 | 10.502 | 2 | 5.4456 | 5.1011 | 3.2817 | 3 | 2.1011 | 38.5834
2006-01-05 | 19:28 | 0 | 17.228 | 1 | 4 | 0 | 63.13 | 71.215 | 42.114 | 46.965 | 32.188 | 26.456 | 3.926 | 0 | 0 | 67.436 | 56.068 | 60.373 | 18.414 | 0 | 0 | 59.7 | 36.662 | [5 empty] | 0 | 16.165 | 3 | 5.4531 | 5.1083 | 3.282 | 3 | 2.1083 | 38.6618
2006-01-05 | 19:29 | 0 | 17.17 | 0 | 3 | 0 | 49.227 | 60.186 | 41.167 | 42.365 | 23.582 | 26.424 | 3.892 | 0 | 0 | 66.218 | 56.309 | 56.33 | 18.281 | 0 | 0 | 59.762 | 36.139 | [5 empty] | 0 | 6.862 | 4 | 5.463 | 5.1177 | 3.2824 | 3 | 2.1177 | 38.764
2006-01-05 | 19:30 | 0 | 17.22 | 0 | 4 | 0 | 44.059 | 48.494 | 40.65 | 41.191 | 19.764 | 26.497 | 3.818 | 0 | 0 | 65.321 | 56.51 | 53.239 | 18.258 | 0 | 0 | 59.805 | 35.643 | [5 empty] | 0 | 2.868 | 5 | 5.4846 | 5.1382 | 3.2832 | 3 | 2.1382 | 38.9851
2006-01-05 | 19:31 | 0 | 17.228 | 0 | 3 | 0 | 42.42 | 44.393 | 41.15 | 41.033 | 16.735 | 26.36 | 3.877 | 0 | 0 | 64.677 | 56.629 | 51.022 | 18.291 | 0 | 0 | 59.835 | 35.206 | [5 empty] | 0 | 1.387 | 6 | 5.4674 | 5.1218 | 3.2826 | 3 | 2.1218 | 38.8089
2006-01-05 | 19:32 | 0 | 17.202 | 0 | 4 | 0 | 41.832 | 42.961 | 42.372 | 41.714 | 15.355 | 26.36 | 3.877 | 1 | 0 | 64.139 | 56.763 | 49.442 | 18.291 | 0 | 0 | 59.858 | 34.737 | [5 empty] | 0 | 0.118 | 7 | 5.4674 | 5.1218 | 3.2826 | 3 | 2.1218 | 38.8089
2006-01-05 | 19:33 | 0 | 17.17 | 0 | 3 | 0 | 42.32 | 42.482 | 41.872 | 42.999 | 12.926 | 26.233 | 3.892 | 0 | 0 | 63.685 | 56.779 | 48.263 | 18.258 | 0 | 0 | 59.874 | 34.282 | [5 empty] | 0 | -0.679 | 8 | 5.463 | 5.1177 | 3.2824 | 3 | 2.1177 | 38.764
2006-01-05 | 19:34 | 0 | 17.202 | 0 | 4 | 0 | 43.171 | 43.03 | 40.822 | 42.138 | 11.279 | 26.191 | 3.952 | 0 | 0 | 63.356 | 56.855 | 47.446 | 18.314 | 0 | 0 | 59.881 | 33.914 | [5 empty] | 0 | 1.033 | 9 | 5.4456 | 5.1011 | 3.2817 | 3 | 2.1011 | 38.5834
2006-01-05 | 19:35 | 0 | 17.195 | 0 | 4 | 0 | 42.131 | 43.494 | 39.475 | 40.509 | 10.578 | 26.233 | 3.892 | 0 | 0 | 63.034 | 56.891 | 46.68 | 18.258 | 0 | 0 | 59.851 | 33.529 | [5 empty] | 0 | 1.622 | 10 | 5.463 | 5.1177 | 3.2824 | 3 | 2.1177 | 38.764
2006-01-05 | 19:36 | 0 | 17.228 | 0 | 4 | 0 | 40.633 | 42.279 | 38.449 | 39.131 | 9.452 | 26.191 | 3.9 | 0 | 0 | 62.818 | 56.989 | 46.139 | 18.291 | 0 | 0 | 60.015 | 33.35 | [5 empty] | 0 | 1.502 | 11 | 5.4607 | 5.1155 | 3.2823 | 3 | 2.1155 | 38.7399
2006-01-05 | 19:37 | 0 | 17.228 | 0 | 4 | 0 | 39.272 | 40.705 | 37.626 | 38.095 | 9.228 | 26.095 | 3.9 | 0 | 0 | 62.525 | 56.966 | 45.773 | 18.291 | 0 | 0 | 59.858 | 32.974 | [5 empty] | 0 | 1.177 | 12 | 5.4607 | 5.1155 | 3.2823 | 3 | 2.1155 | 38.7399
2006-01-05 | 19:38 | 0 | 17.202 | 0 | 4 | 0 | 48.293 | 39.413 | 37.179 | 37.509 | 29.611 | 26.12 | 3.851 | 0 | 0 | 62.302 | 56.989 | 45.289 | 18.314 | 0 | 0 | 59.769 | 32.692 | [5 empty] | 0 | 10.784 | 13 | 5.475 | 5.129 | 3.2829 | 3 | 2.129 | 38.8867
2006-01-05 | 19:39 | 0 | 17.147 | 0 | 4 | 0 | 53.675 | 50.487 | 36.607 | 37.124 | 33.036 | 26.088 | 3.892 | 0 | 0 | 62.092 | 56.937 | 44.916 | 18.233 | 0 | 0 | 59.739 | 32.424 | [5 empty] | 0 | 16.551 | 14 | 5.463 | 5.1177 | 3.2824 | 3 | 2.1177 | 38.764
2006-01-05 | 19:40 | 1 | 17.17 | 1 | 4 | 0 | 55.05 | 54.385 | 35.974 | 36.442 | 34.916 | 25.992 | 3.918 | 0 | 0 | 61.957 | 56.96 | 44.641 | 18.258 | 0 | 0 | 59.671 | 32.279 | [5 empty] | 17.17 | 18.608 | 15 | 5.4555 | 5.1105 | 3.2821 | 3 | 2.1105 | 38.6858
2006-01-05 | 19:41 | 0 | 17.195 | 0 | 4 | 0 | 55.601 | 55.554 | 35.809 | 35.785 | 34.892 | 26.014 | 3.892 | 1 | 0 | 61.891 | 56.937 | 44.362 | 18.233 | 0 | 0 | 59.693 | 32.135 | [5 empty] | 0 | 19.816 | 16 | 5.463 | 5.1177 | 3.2824 | 3 | 2.1177 | 38.764
2006-01-05 | 19:42 | 1 | 17.228 | 0 | 4 | 0 | 55.792 | 56.068 | 36.569 | 35.911 | 34.995 | 25.975 | 3.9 | 2 | 0 | 61.763 | 56.966 | 44.3 | 18.314 | 0 | 0 | 59.634 | 32.022 | [5 empty] | 17.228 | 19.881 | 17 | 5.4607 | 5.1155 | 3.2823 | 3 | 2.1155 | 38.7399
2006-01-05 | 19:43 | 0 | 17.195 | 0 | 4 | 0 | 55.9 | 56.264 | 38.064 | 37.148 | 35.081 | 25.894 | 3.818 | 1 | 0 | 61.667 | 56.98 | 44.059 | 18.281 | 0 | 0 | 59.582 | 31.796 | [5 empty] | 0 | 18.752 | 18 | 5.4846 | 5.1382 | 3.2832 | 3 | 2.1382 | 38.9851
2006-01-05 | 19:44 | 0 | 17.22 | 0 | 3 | 1 | 55.944 | 56.375 | 39.569 | 38.842 | 35.622 | 25.87 | 3.844 | 2 | 0 | 61.576 | 56.96 | 44.035 | 18.281 | 0 | 0 | 59.627 | 31.676 | [5 empty] | 0 | 17.102 | 19 | 5.477 | 5.131 | 3.2829 | 3 | 2.131 | 38.9076
2006-01-05 | 19:45 | 0 | 17.228 | 0 | 4 | 0 | 56.405 | 56.428 | 40.681 | 40.351 | 35.275 | 25.855 | 4.104 | 1 | 0 | 61.494 | 56.966 | 44.066 | 18.314 | 0 | 0 | 59.588 | 31.563 | [5 empty] | 0 | 16.054 | 0 | 5.4013 | 5.059 | 3.2799 | 3 | 2.059 | 38.1206
2006-01-05 | 19:46 | 1 | 17.202 | 0 | 4 | 0 | 56.494 | 56.855 | 41.552 | 41.339 | 34.455 | 25.879 | 4.003 | 2 | 0 | 61.428 | 56.989 | 44.111 | 18.314 | 0 | 0 | 59.522 | 31.492 | [5 empty] | 17.202 | 15.155 | 1 | 5.4307 | 5.087 | 4.5668 | 4.2857 | 0.80126 | 14.7541
2006-01-05 | 19:47 | 0 | 17.2 | 0 | 4 | 0 | 56.337 | 56.966 | 42.042 | 42.114 | 33.981 | 25.853 | 3.849 | 1 | 0 | 61.336 | 56.987 | 44.111 | 18.437 | 0 | 0 | 59.566 | 31.394 | [5 empty] | 0 | 14.223 | 2 | 5.4756 | 5.1296 | 4.5686 | 4.2857 | 0.84388 | 15.4118
2006-01-05 | 19:48 | 0 | 17.167 | 0 | 3 | 0 | 56.464 | 56.823 | 42.176 | 42.41 | 33.175 | 25.845 | 4.016 | 1 | 0 | 61.195 | 57.003 | 44.08 | 18.278 | 0 | 0 | 59.536 | 31.313 | [5 empty] | 0 | 14.054 | 3 | 5.4269 | 5.0834 | 4.5666 | 4.2857 | 0.79766 | 14.6981
2006-01-05 | 19:49 | 0 | 17.167 | 1 | 4 | 0 | 56.33 | 56.98 | 42.41 | 42.623 | 33.01 | 25.87 | 3.965 | 1 | 0 | 61.152 | 56.957 | 44.08 | 18.256 | 0 | 0 | 59.47 | 31.217 | [5 empty] | 0 | 13.707 | 4 | 5.4418 | 5.0975 | 4.5672 | 4.2857 | 0.81177 | 14.9174
2006-01-05 | 19:50 | 1 | 17.225 | 0 | 4 | 0 | 56.337 | 56.809 | 42.63 | 42.819 | 33.443 | 25.902 | 3.898 | 1 | 0 | 61.067 | 56.987 | 44.159 | 18.311 | 0 | 0 | 59.431 | 31.129 | [5 empty] | 17.225 | 13.518 | 5 | 5.4613 | 5.116 | 4.568 | 4.2857 | 0.83032 | 15.2037
2006-01-05 | 19:51 | 0 | 17.225 | 0 | 4 | 0 | 56.202 | 56.852 | 42.772 | 42.913 | 33.395 | 25.973 | 3.975 | 1 | 0 | 61.001 | 56.987 | 44.252 | 18.263 | 0 | 0 | 59.342 | 31.08 | [5 empty] | 0 | 13.289 | 6 | 5.4389 | 5.0947 | 4.5671 | 4.2857 | 0.80901 | 14.8745
2006-01-05 | 19:52 | 0 | 17.167 | 0 | 4 | 0 | 56.128 | 56.711 | 42.764 | 43.023 | 33.151 | 26.061 | 3.864 | 1 | 0 | 60.926 | 56.98 | 44.149 | 18.256 | 0 | 0 | 59.29 | 30.953 | [5 empty] | 0 | 13.105 | 7 | 5.4712 | 5.1254 | 4.5684 | 4.2857 | 0.83973 | 15.3482
2006-01-05 | 19:53 | 0 | 17.167 | 0 | 3 | 0 | 56.058 | 56.711 | 42.741 | 43.023 | 33.129 | 25.892 | 4.016 | 1 | 0 | 60.814 | 56.957 | 44.149 | 18.278 | 0 | 0 | 59.244 | 30.879 | [5 empty] | 0 | 13.035 | 8 | 5.4269 | 5.0834 | 4.5666 | 4.2857 | 0.79766 | 14.6981
2006-01-05 | 19:54 | 1 | 17.192 | 0 | 4 | 0 | 55.944 | 56.576 | 42.81 | 43.092 | 33.151 | 25.845 | 3.864 | 2 | 0 | 60.748 | 56.957 | 44.291 | 18.256 | 0 | 0 | 59.201 | 30.855 | [5 empty] | 17.192 | 12.852 | 9 | 5.4712 | 5.1254 | 4.5684 | 4.2857 | 0.83973 | 15.3482
2006-01-05 | 19:55 | 0 | 17.218 | 0 | 4 | 0 | 55.991 | 56.487 | 42.858 | 43.188 | 33.433 | 25.892 | 3.815 | 1 | 0 | 60.656 | 56.98 | 44.432 | 18.404 | 0 | 0 | 59.267 | 30.904 | [5 empty] | 0 | 12.803 | 10 | 5.4855 | 5.139 | 4.569 | 4.2857 | 0.85329 | 15.5555
2006-01-05 | 19:56 | 0 | 17.192 | 0 | 4 | 0 | 56.014 | 56.533 | 42.999 | 43.14 | 33.857 | 25.87 | 3.941 | 1 | 0 | 60.636 | 56.957 | 44.245 | 18.278 | 0 | 0 | 59.155 | 30.83 | [5 empty] | 0 | 12.874 | 11 | 5.4488 | 5.1041 | 4.5675 | 4.2857 | 0.81842 | 15.0202
2006-01-05 | 19:57 | 0 | 17.218 | 0 | 4 | 0 | 56.014 | 56.553 | 42.81 | 43.209 | 33.316 | 25.796 | 3.99 | 1 | 0 | 60.545 | 56.957 | 44.314 | 18.304 | 0 | 0 | 59.132 | 30.83 | [5 empty] | 0 | 12.805 | 12 | 5.4345 | 5.0906 | 4.5669 | 4.2857 | 0.80485 | 14.81
2006-01-05 | 19:58 | 1 | 17.192 | 1 | 4 | 1 | 56.037 | 56.51 | 42.927 | 43.116 | 33.412 | 25.87 | 3.789 | 1 | 0 | 60.522 | 56.957 | 44.245 | 18.278 | 0 | 0 | 59.043 | 30.783 | [5 empty] | 17.192 | 12.921 | 13 | 5.493 | 5.1462 | 4.5693 | 4.2857 | 0.86049 | 15.6651
2006-01-05 | 19:59 | 0 | 17.192 | 0 | 3 | 0 | 56.058 | 56.51 | 42.858 | 43.092 | 33.787 | 25.725 | 4.042 | 1 | 0 | 60.478 | 56.937 | 44.314 | 18.278 | 0 | 0 | 59.02 | 30.759 | [5 empty] | 0 | 12.966 | 0 | 5.4194 | 5.0762 | 4.5663 | 4.2857 | 0.79046 | 14.5858
2006-01-05 | 20:00 | 0 | 17.218 | 0 | 4 | 0 | 56.014 | 56.576 | 42.717 | 43.164 | 33.55 | 25.725 | 3.941 | 1 | 0 | 60.41 | 56.957 | 44.314 | 18.304 | 0 | 0 | 58.977 | 30.71 | [5 empty] | 0 | 12.85 | 1 | 5.4488 | 5.1041 | 4.0318 | 3.75 | 1.3541 | 24.852
2006-01-05 | 20:01 | 0 | 17.192 | 0 | 4 | 0 | 56.014 | 56.51 | 42.858 | 43.047 | 33.598 | 25.605 | 4.142 | 1 | 0 | 60.367 | 56.914 | 44.314 | 18.278 | 0 | 0 | 58.954 | 30.734 | [5 empty] | 0 | 12.967 | 2 | 5.3902 | 5.0485 | 4.0294 | 3.75 | 1.2985 | 24.0897
2006-01-05 | 20:02 | 1 | 17.192 | 0 | 4 | 0 | 55.944 | 56.576 | 42.834 | 43.068 | 33.833 | 25.627 | 4.042 | 1 | 0 | 60.389 | 56.937 | 44.291 | 18.278 | 0 | 0 | 58.954 | 30.759 | [5 empty] | 17.192 | 12.876 | 3 | 5.4194 | 5.0762 | 4.0306 | 3.75 | 1.3262 | 24.471
2006-01-05 | 20:03 | 0 | 17.192 | 0 | 4 | 0 | 55.944 | 56.51 | 42.858 | 43.092 | 33.763 | 25.772 | 4.042 | 1 | 0 | 60.344 | 56.891 | 44.386 | 18.427 | 0 | 0 | 58.931 | 30.783 | [5 empty] | 0 | 12.852 | 4 | 5.4194 | 5.0762 | 4.0306 | 3.75 | 1.3262 | 24.471
2006-01-05 | 20:04 | 0 | 17.167 | 0 | 4 | 0 | 55.83 | 56.421 | 42.669 | 43.092 | 33.692 | 25.605 | 4.194 | 1 | 0 | 60.255 | 56.868 | 44.362 | 18.304 | 0 | 0 | 58.863 | 30.734 | [5 empty] | 0 | 12.738 | 5 | 5.3751 | 5.0341 | 4.0288 | 3.75 | 1.2841 | 23.8898
2006-01-05 | 20:05 | 0 | 17.192 | 0 | 3 | 0 | 55.762 | 56.375 | 42.764 | 43.068 | 33.574 | 25.725 | 4.117 | 1 | 0 | 60.275 | 56.914 | 44.338 | 18.278 | 0 | 0 | 58.819 | 30.734 | [5 empty] | 0 | 12.694 | 6 | 5.3975 | 5.0554 | 4.0297 | 3.75 | 1.3054 | 24.1854
2006-01-05 | 20:06 | 0 | 17.192 | 0 | 4 | 0 | 55.762 | 56.307 | 42.788 | 43.068 | 33.646 | 25.747 | 3.916 | 1 | 0 | 60.255 | 56.914 | 44.314 | 18.278 | 0 | 0 | 58.797 | 30.688 | [5 empty] | 0 | 12.694 | 7 | 5.4561 | 5.1111 | 4.0321 | 3.75 | 1.3611 | 24.9457
2006-01-05 | 20:07 | 1 | 17.192 | 0 | 4 | 0 | 55.806 | 56.307 | 42.623 | 43.092 | 33.622 | 25.531 | 4.016 | 1 | 0 | 60.209 | 56.868 | 44.408 | 18.304 | 0 | 0 | 58.819 | 30.734 | [5 empty] | 17.192 | 12.714 | 8 | 5.4269 | 5.0834 | 4.0309 | 3.75 | 1.3334 | 24.5695
2006-01-05 | 20:08 | 0 | 17.192 | 1 | 4 | 0 | 55.762 | 56.264 | 42.788 | 43.023 | 33.481 | 25.627 | 4.068 | 1 | 0 | 60.232 | 56.891 | 44.362 | 18.278 | 0 | 0 | 58.863 | 30.759 | [5 empty] | 0 | 12.739 | 9 | 5.4118 | 5.069 | 4.0303 | 3.75 | 1.319 | 24.3723
2006-01-05 | 20:09 | 0 | 17.192 | 0 | 4 | 0 | 55.762 | 56.307 | 42.741 | 42.927 | 33.787 | 25.58 | 3.916 | 1 | 0 | 60.164 | 56.868 | 44.338 | 18.278 | 0 | 0 | 58.886 | 30.734 | [5 empty] | 0 | 12.835 | 10 | 5.4561 | 5.1111 | 4.0321 | 3.75 | 1.3611 | 24.9457
2006-01-05 | 20:10 | 0 | 17.162 | 0 | 4 | 0 | 55.872 | 56.302 | 42.619 | 42.898 | 33.804 | 25.551 | 3.911 | 2 | 0 | 60.136 | 56.841 | 44.31 | 18.248 | 0 | 0 | 58.815 | 30.73 | [5 empty] | 0 | 12.974 | 11 | 5.4575 | 5.1124 | 4.0322 | 3.75 | 1.3624 | 24.9644
2006-01-05 | 20:11 | 1 | 17.218 | 0 | 4 | 0 | 55.9 | 56.487 | 42.528 | 42.882 | 33.881 | 25.556 | 4.068 | 0 | 0 | 60.097 | 56.891 | 44.386 | 18.278 | 0 | 0 | 58.797 | 30.783 | [5 empty] | 17.218 | 13.018 | 12 | 5.4118 | 5.069 | 4.0303 | 3.75 | 1.319 | 24.3723
2006-01-05 | 20:12 | 0 | 17.192 | 0 | 3 | 0 | 55.806 | 56.398 | 42.623 | 42.906 | 33.833 | 25.651 | 4.32 | 2 | 0 | 60.141 | 56.868 | 44.338 | 18.278 | 0 | 0 | 58.774 | 30.734 | [5 empty] | 0 | 12.9 | 13 | 5.3384 | 4.9992 | 4.0273 | 3.75 | 1.2492 | 23.4006
2006-01-05 | 20:13 | 0 | 17.192 | 0 | 4 | 0 | 55.806 | 56.353 | 42.506 | 42.834 | 33.692 | 25.556 | 4.245 | 1 | 0 | 60.097 | 56.868 | 44.432 | 18.256 | 0 | 0 | 58.751 | 30.734 | [5 empty] | 0 | 12.972 | 14 | 5.3603 | 5.02 | 4.0282 | 3.75 | 1.27 | 23.6926
2006-01-05 | 20:14 | 0 | 17.192 | 0 | 4 | 1 | 55.876 | 56.353 | 42.482 | 42.906 | 33.505 | 25.507 | 4.093 | 1 | 0 | 60.075 | 56.823 | 44.48 | 18.278 | 0 | 0 | 58.774 | 30.734 | [5 empty] | 0 | 12.97 | 15 | 5.4045 | 5.0621 | 4.03 | 3.75 | 1.3121 | 24.277
2006-01-05 | 20:15 | 1 | 17.218 | 0 | 4 | 0 | 55.783 | 56.398 | 42.506 | 42.81 | 33.412 | 25.605 | 4.168 | 1 | 0 | 60.075 | 56.846 | 44.362 | 18.278 | 0 | 0 | 58.708 | 30.734 | [5 empty] | 17.218 | 12.973 | 0 | 5.3827 | 5.0413 | 4.0291 | 3.75 | 1.2913 | 23.9899
2006-01-05 | 20:16 | 0 | 17.218 | 0 | 4 | 0 | 55.83 | 56.353 | 42.458 | 42.858 | 33.67 | 25.651 | 4.016 | 1 | 0 | 60.052 | 56.846 | 44.456 | 18.304 | 0 | 0 | 58.708 | 30.783 | [5 empty] | 0 | 12.972 | 1 | 5.4269 | 5.0834 | 4.2809 | 4 | 1.0834 | 19.9628
2006-01-05 | 20:17 | 0 | 17.162 | 1 | 4 | 0 | 55.734 | 56.325 | 42.477 | 42.853 | 33.57 | 25.696 | 4.238 | 1 | 0 | 60.047 | 56.795 | 44.379 | 18.248 | 0 | 0 | 58.657 | 30.73 | [5 empty] | 0 | 12.881 | 2 | 5.3623 | 5.0219 | 4.2783 | 4 | 1.0219 | 19.0575
2006-01-05 | 20:18 | 0 | 17.162 | 0 | 4 | 0 | 55.825 | 56.302 | 42.43 | 42.898 | 33.711 | 25.622 | 4.086 | 1 | 0 | 59.979 | 56.752 | 44.451 | 18.273 | 0 | 0 | 58.635 | 30.73 | [5 empty] | 0 | 12.927 | 3 | 5.4066 | 5.064 | 4.2801 | 4 | 1.064 | 19.6797
2006-01-05 | 20:19 | 0 | 17.162 | 0 | 4 | 0 | 55.755 | 56.348 | 42.406 | 42.805 | 33.852 | 25.671 | 4.163 | 1 | 0 | 59.958 | 56.775 | 44.379 | 18.273 | 0 | 0 | 58.657 | 30.85 | [5 empty] | 0 | 12.95 | 4 | 5.3841 | 5.0427 | 4.2792 | 4 | 1.0427 | 19.3658
2006-01-05 | 20:20 | 1 | 17.162 | 0 | 4 | 0 | 55.778 | 56.28 | 42.382 | 42.805 | 33.641 | 25.647 | 4.037 | 1 | 0 | 59.958 | 56.752 | 44.451 | 18.248 | 0 | 0 | 58.68 | 30.779 | [5 empty] | 17.162 | 12.973 | 5 | 5.4208 | 5.0776 | 4.2807 | 4 | 1.0776 | 19.8781
2006-01-05 | 20:21 | 0 | 17.192 | 0 | 4 | 0 | 55.739 | 56.286 | 42.552 | 42.858 | 33.364 | 25.772 | 4.093 | 1 | 0 | 59.986 | 56.779 | 44.503 | 18.278 | 0 | 0 | 58.662 | 30.83 | [5 empty] | 0 | 12.881 | 6 | 5.4045 | 5.0621 | 4.28 | 4 | 1.0621 | 19.6513
2006-01-05 | 20:22 | 0 | 17.162 | 0 | 4 | 0 | 55.755 | 56.259 | 42.43 | 42.853 | 33.546 | 25.696 | 3.959 | 2 | 0 | 59.935 | 56.729 | 44.475 | 18.248 | 0 | 0 | 58.612 | 30.801 | [5 empty] | 0 | 12.902 | 7 | 5.4435 | 5.0991 | 4.2816 | 4 | 1.0991 | 20.1918
2006-01-05 | 20:23 | 0 | 17.192 | 0 | 3 | 0 | 55.762 | 56.353 | 42.506 | 42.834 | 33.457 | 25.747 | 4.22 | 1 | 0 | 59.963 | 56.779 | 44.48 | 18.304 | 0 | 0 | 58.616 | 30.83 | [5 empty] | 0 | 12.928 | 8 | 5.3675 | 5.0269 | 4.2785 | 4 | 1.0269 | 19.1318
2006-01-05 | 20:24 | 1 | 17.192 | 0 | 4 | 0 | 55.648 | 56.307 | 42.41 | 42.975 | 33.388 | 25.747 | 4.093 | 1 | 0 | 59.986 | 56.779 | 44.48 | 18.256 | 0 | 0 | 58.527 | 30.855 | [5 empty] | 17.192 | 12.673 | 9 | 5.4045 | 5.0621 | 4.28 | 4 | 1.0621 | 19.6513
2006-01-05 | 20:25 | 0 | 17.137 | 0 | 4 | 0 | 55.734 | 56.259 | 42.453 | 42.805 | 33.287 | 25.742 | 3.934 | 1 | 0 | 59.935 | 56.752 | 44.403 | 18.226 | 0 | 0 | 58.477 | 30.779 | [5 empty] | 0 | 12.929 | 10 | 5.4508 | 5.1061 | 4.2819 | 4 | 1.1061 | 20.2918
2006-01-05 | 20:26 | 0 | 17.192 | 0 | 4 | 0 | 55.783 | 56.353 | 42.389 | 42.906 | 33.223 | 25.821 | 3.916 | 1 | 0 | 59.963 | 56.779 | 44.547 | 18.278 | 0 | 0 | 58.505 | 30.83 | [5 empty] | 0 | 12.877 | 11 | 5.4561 | 5.1111 | 4.2821 | 4 | 1.1111 | 20.3636
2006-01-05 | 20:27 | 0 | 17.19 | 1 | 4 | 0 | 55.806 | 56.33 | 42.41 | 42.927 | 32.986 | 25.818 | 4.065 | 1 | 0 | 59.94 | 56.734 | 44.638 | 18.253 | 0 | 0 | 58.505 | 30.855 | [5 empty] | 0 | 12.879 | 12 | 5.4127 | 5.0698 | 4.2803 | 4 | 1.0698 | 19.7649
2006-01-05 | 20:28 | 1 | 17.19 | 0 | 4 | 0 | 55.806 | 56.33 | 42.48 | 42.834 | 32.775 | 25.938 | 4.318 | 1 | 0 | 59.963 | 56.734 | 44.524 | 18.278 | 0 | 0 | 58.459 | 30.855 | [5 empty] | 17.19 | 12.972 | 13 | 5.339 | 4.9998 | 4.2773 | 4 | 0.99978 | 18.7259
2006-01-05 | 20:29 | 0 | 17.215 | 0 | 4 | 1 | 55.83 | 56.353 | 42.552 | 42.858 | 32.893 | 25.867 | 4.088 | 1 | 0 | 59.917 | 56.734 | 44.547 | 18.278 | 0 | 0 | 58.505 | 30.877 | [5 empty] | 0 | 12.972 | 14 | 5.406 | 5.0634 | 4.2801 | 4 | 1.0634 | 19.6716
2006-01-05 | 20:30 | 0 | 17.19 | 0 | 4 | 0 | 55.806 | 56.419 | 42.41 | 42.858 | 33.22 | 25.892 | 4.266 | 2 | 0 | 59.894 | 56.757 | 44.547 | 18.301 | 0 | 0 | 58.438 | 30.855 | [5 empty] | 0 | 12.948 | 0 | 5.3541 | 5.0142 | 4.278 | 4 | 1.0142 | 18.9418
2006-01-05 | 20:31 | 0 | 17.19 | 0 | 4 | 0 | 55.897 | 56.375 | 42.597 | 42.903 | 33.268 | 25.987 | 4.14 | 1 | 0 | 59.894 | 56.711 | 44.615 | 18.278 | 0 | 0 | 58.416 | 30.877 | [5 empty] | 0 | 12.994 | 1 | 5.3908 | 5.049 | 4.2794 | 4 | 1.049 | 19.4599
2006-01-05 | 20:32 | 1 | 17.223 | 0 | 4 | 0 | 55.86 | 56.448 | 42.511 | 42.982 | 33.51 | 25.899 | 4.148 | 1 | 0 | 59.947 | 56.741 | 44.624 | 18.334 | 0 | 0 | 58.422 | 30.909 | [5 empty] | 17.223 | 12.878 | 2 | 5.3885 | 5.0468 | 4.2794 | 4 | 1.0468 | 19.4272
2006-01-05 | 20:33 | 0 | 17.165 | 0 | 4 | 0 | 55.83 | 56.353 | 42.41 | 42.879 | 33.244 | 25.914 | 4.266 | 1 | 0 | 59.917 | 56.734 | 44.662 | 18.301 | 0 | 0 | 58.393 | 30.926 | [5 empty] | 0 | 12.951 | 3 | 5.3541 | 5.0142 | 4.278 | 4 | 1.0142 | 18.9418
2006-01-05 | 20:34 | 0 | 17.19 | 0 | 4 | 0 | 55.715 | 56.284 | 42.552 | 42.951 | 33.175 | 26.058 | 4.318 | 1 | 0 | 59.917 | 56.711 | 44.594 | 18.301 | 0 | 0 | 58.37 | 30.975 | [5 empty] | 0 | 12.764 | 4 | 5.339 | 4.9998 | 4.2773 | 4 | 0.99978 | 18.7259
2006-01-05 | 20:35 | 0 | 17.19 | 0 | 3 | 0 | 55.76 | 56.33 | 42.528 | 42.903 | 33.196 | 25.938 | 4.065 | 1 | 0 | 59.871 | 56.711 | 44.732 | 18.278 | 0 | 0 | 58.347 | 31.021 | [5 empty] | 0 | 12.857 | 5 | 5.4127 | 5.0698 | 4.2803 | 4 | 1.0698 | 19.7649
2006-01-05 | 20:36 | 0 | 17.19 | 1 | 4 | 0 | 55.692 | 56.307 | 42.552 | 42.975 | 33.127 | 25.987 | 4.214 | 1 | 0 | 59.871 | 56.688 | 44.615 | 18.278 | 0 | 0 | 58.304 | 30.975 | [5 empty] | 0 | 12.717 | 6 | 5.3693 | 5.0286 | 4.2786 | 4 | 1.0286 | 19.1565
2006-01-05 | 20:37 | 1 | 17.165 | 0 | 4 | 0 | 55.83 | 56.307 | 42.552 | 43.092 | 33.055 | 26.058 | 4.24 | 1 | 0 | 59.871 | 56.688 | 44.662 | 18.278 | 0 | 0 | 58.304 | 30.999 | [5 empty] | 17.165 | 12.738 | 7 | 5.3617 | 5.0214 | 4.2783 | 4 | 1.0214 | 19.0493
2006-01-05 | 20:38 | 0 | 17.19 | 0 | 4 | 0 | 55.715 | 56.284 | 42.597 | 42.999 | 33.479 | 26.108 | 4.065 | 1 | 0 | 59.871 | 56.665 | 44.638 | 18.278 | 0 | 0 | 58.235 | 31.021 | [5 empty] | 0 | 12.716 | 8 | 5.4127 | 5.0698 | 4.2803 | 4 | 1.0698 | 19.7649
2006-01-05 | 20:39 | 0 | 17.165 | 0 | 4 | 0 | 55.806 | 56.307 | 42.552 | 42.951 | 33.361 | 26.036 | 3.988 | 1 | 0 | 59.851 | 56.688 | 44.753 | 18.301 | 0 | 0 | 58.192 | 31.021 | [5 empty] | 0 | 12.855 | 9 | 5.4351 | 5.0911 | 4.2812 | 4 | 1.0911 | 20.0755
2006-01-05 | 20:40 | 0 | 17.19 | 0 | 4 | 0 | 55.806 | 56.33 | 42.597 | 42.975 | 33.055 | 26.083 | 3.988 | 1 | 0 | 59.871 | 56.645 | 44.638 | 18.253 | 0 | 0 | 58.169 | 31.021 | [5 empty] | 0 | 12.831 | 10 | 5.4351 | 5.0911 | 4.2812 | 4 | 1.0911 | 20.0755
2006-01-05 | 20:41 | 1 | 17.165 | 0 | 4 | 0 | 55.554 | 56.264 | 42.597 | 42.975 | 33.127 | 26.108 | 3.988 | 2 | 0 | 59.871 | 56.665 | 44.638 | 18.301 | 0 | 0 | 58.212 | 31.021 | [5 empty] | 17.165 | 12.579 | 11 | 5.4351 | 5.0911 | 4.2812 | 4 | 1.0911 | 20.0755
2006-01-05 | 20:42 | 0 | 17.157 | 0 | 4 | 0 | 55.776 | 56.119 | 42.544 | 42.968 | 33.024 | 26.005 | 3.954 | 1 | 0 | 59.798 | 56.615 | 44.631 | 18.268 | 0 | 0 | 58.206 | 31.063 | [5 empty] | 0 | 12.808 | 12 | 5.445 | 5.1005 | 4.2816 | 4 | 1.1005 | 20.2118
2006-01-05 | 20:43 | 0 | 17.19 | 0 | 4 | 0 | 55.783 | 56.307 | 42.575 | 42.975 | 33.292 | 26.083 | 3.936 | 1 | 0 | 59.828 | 56.665 | 44.685 | 18.278 | 0 | 0 | 58.212 | 31.07 | [5 empty] | 0 | 12.808 | 13 | 5.4502 | 5.1055 | 4.2819 | 4 | 1.1055 | 20.2838
2006-01-05 | 20:44 | 0 | 17.165 | 0 | 4 | 1 | 55.739 | 56.264 | 42.48 | 43.092 | 33.22 | 26.036 | 3.936 | 1 | 0 | 59.851 | 56.622 | 44.708 | 18.278 | 0 | 0 | 58.192 | 31.119 | [5 empty] | 0 | 12.647 | 14 | 5.4502 | 5.1055 | 4.2819 | 4 | 1.1055 | 20.2838
2006-01-05 | 20:45 | 1 | 17.19 | 0 | 4 | 0 | 55.876 | 56.353 | 42.669 | 42.999 | 33.196 | 26.083 | 3.962 | 1 | 0 | 59.828 | 56.645 | 44.732 | 18.253 | 0 | 0 | 58.123 | 31.141 | [5 empty] | 17.19 | 12.877 | 0 | 5.4427 | 5.0983 | 4.2815 | 4 | 1.0983 | 20.1798
2006-01-05 | 20:46 | 0 | 17.165 | 1 | 4 | 0 | 55.897 | 56.487 | 42.597 | 42.975 | 33.079 | 26.083 | 4.039 | 1 | 0 | 59.828 | 56.665 | 44.823 | 18.301 | 0 | 0 | 58.078 | 31.141 | [5 empty] | 0 | 12.922 | 1 | 5.4202 | 5.077 | 4.0306 | 3.75 | 1.327 | 24.4824
2006-01-05 | 20:47 | 0 | 17.162 | 0 | 4 | 0 | 55.755 | 56.437 | 42.547 | 42.994 | 33.804 | 26.127 | 4.062 | 1 | 0 | 59.824 | 56.549 | 44.771 | 18.273 | 0 | 0 | 58.096 | 31.09 | [5 empty] | 0 | 12.761 | 2 | 5.4135 | 5.0706 | 4.0304 | 3.75 | 1.3206 | 24.3951
2006-01-05 | 20:48 | 0 | 17.187 | 0 | 3 | 0 | 55.848 | 56.348 | 42.64 | 42.97 | 33.993 | 26.105 | 4.037 | 1 | 0 | 59.778 | 56.594 | 44.704 | 18.226 | 0 | 0 | 58.073 | 31.09 | [5 empty] | 0 | 12.878 | 3 | 5.4208 | 5.0776 | 4.0307 | 3.75 | 1.3276 | 24.49
2006-01-05 | 20:49 | 1 | 17.137 | 0 | 4 | 0 | 55.711 | 56.46 | 42.619 | 42.946 | 33.852 | 26.127 | 4.086 | 1 | 0 | 59.824 | 56.572 | 44.75 | 18.226 | 0 | 0 | 58.073 | 31.068 | [5 empty] | 17.137 | 12.765 | 4 | 5.4066 | 5.064 | 4.0301 | 3.75 | 1.314 | 24.3037
2006-01-05 | 20:50 | 0 | 17.13 | 0 | 4 | 0 | 55.748 | 56.318 | 42.564 | 42.987 | 33.538 | 26.095 | 4.078 | 1 | 0 | 59.725 | 56.519 | 44.788 | 18.241 | 0 | 0 | 58.044 | 31.036 | [5 empty] | 0 | 12.761 | 5 | 5.4089 | 5.0662 | 4.0302 | 3.75 | 1.3162 | 24.3342
2006-01-05 | 20:51 | 0 | 17.162 | 0 | 4 | 0 | 55.755 | 56.348 | 42.547 | 43.135 | 33.263 | 26.176 | 4.366 | 2 | 0 | 59.755 | 56.526 | 44.909 | 18.273 | 0 | 0 | 58.073 | 31.068 | [5 empty] | 0 | 12.62 | 6 | 5.325 | 4.9865 | 4.0268 | 3.75 | 1.2365 | 23.2204
2006-01-05 | 20:52 | 0 | 17.162 | 0 | 4 | 0 | 55.687 | 56.348 | 42.688 | 43.063 | 33.17 | 26.225 | 4.137 | 1 | 0 | 59.801 | 56.549 | 44.771 | 18.299 | 0 | 0 | 58.007 | 31.115 | [5 empty] | 0 | 12.624 | 7 | 5.3917 | 5.0499 | 4.0295 | 3.75 | 1.2999 | 24.1089
2006-01-05 | 20:53 | 0 | 17.162 | 0 | 4 | 0 | 55.664 | 56.236 | 42.619 | 43.159 | 33.029 | 26.394 | 4.189 | 1 | 0 | 59.755 | 56.594 | 44.909 | 18.324 | 0 | 0 | 58.03 | 31.139 | [5 empty] | 0 | 12.505 | 8 | 5.3766 | 5.0355 | 4.0289 | 3.75 | 1.2855 | 23.909
2006-01-05 | 20:54 | 1 | 17.137 | 0 | 4 | 0 | 55.526 | 56.145 | 42.619 | 43.063 | 33.029 | 26.37 | 4.289 | 1 | 0 | 59.732 | 56.572 | 44.865 | 18.299 | 0 | 0 | 58.03 | 31.21 | [5 empty] | 17.137 | 12.463 | 9 | 5.3474 | 5.0078 | 4.0277 | 3.75 | 1.2578 | 23.5216
2006-01-05 | 20:55 | 0 | 17.155 | 1 | 4 | 0 | 55.473 | 56.023 | 42.729 | 43.08 | 32.905 | 26.363 | 4.029 | 1 | 0 | 59.725 | 56.496 | 44.764 | 18.241 | 0 | 0 | 58.044 | 31.156 | [5 empty] | 0 | 12.393 | 10 | 5.4232 | 5.0798 | 4.0308 | 3.75 | 1.3298 | 24.5203
2006-01-05 | 20:56 | 0 | 17.162 | 0 | 4 | 0 | 55.596 | 56.145 | 42.64 | 43.111 | 32.747 | 26.466 | 4.011 | 1 | 0 | 59.778 | 56.505 | 44.841 | 18.248 | 0 | 0 | 58.096 | 31.21 | [5 empty] | 0 | 12.485 | 11 | 5.4284 | 5.0848 | 4.031 | 3.75 | 1.3348 | 24.5884
2006-01-05 | 20:57 | 0 | 17.13 | 0 | 4 | 0 | 55.452 | 56.047 | 42.516 | 43.008 | 32.881 | 26.338 | 4.181 | 1 | 0 | 59.703 | 56.476 | 44.925 | 18.216 | 0 | 0 | 58.066 | 31.156 | [5 empty] | 0 | 12.444 | 12 | 5.3789 | 5.0377 | 4.029 | 3.75 | 1.2877 | 23.9399
2006-01-05 | 20:58 | 1 | 17.137 | 0 | 4 | 0 | 55.482 | 56.145 | 42.619 | 43.159 | 32.747 | 26.321 | 4.315 | 1 | 0 | 59.732 | 56.483 | 44.888 | 18.273 | 0 | 0 | 58.142 | 31.21 | [5 empty] | 17.137 | 12.323 | 13 | 5.3399 | 5.0006 | 4.0274 | 3.75 | 1.2506 | 23.4202
2006-01-05 | 20:59 | 0 | 17.104 | 0 | 4 | 0 | 55.405 | 56.093 | 42.492 | 43.032 | 32.575 | 26.458 | 4.078 | 1 | 0 | 59.725 | 56.496 | 44.811 | 18.241 | 0 | 0 | 58.066 | 31.178 | [5 empty] | 0 | 12.373 | 14 | 5.4089 | 5.0662 | 4.0302 | 3.75 | 1.3162 | 24.3342
2006-01-05 | 21:00 | 0 | 17.187 | 0 | 4 | 1 | 55.55 | 56.054 | 42.712 | 43.018 | 32.512 | 26.466 | 4.315 | 2 | 0 | 59.755 | 56.505 | 44.888 | 18.299 | 0 | 0 | 58.03 | 31.284 | [5 empty] | 0 | 12.532 | 15 | 5.3399 | 5.0006 | 4.0274 | 3.75 | 1.2506 | 23.4202
2006-01-05 | 21:01 | 0 | 17.104 | 0 | 3 | 0 | 55.496 | 55.956 | 42.587 | 42.987 | 33.115 | 26.409 | 4.333 | 1 | 0 | 59.682 | 56.453 | 44.858 | 18.193 | 0 | 0 | 57.955 | 31.276 | [5 empty] | 0 | 12.509 | 0 | 5.3346 | 4.9956 | 4.0272 | 3.75 | 1.2456 | 23.3498
2006-01-05 | 21:02 | 1 | 17.162 | 0 | 4 | 0 | 55.435 | 56.054 | 42.595 | 42.994 | 33.17 | 26.466 | 4.086 | 1 | 0 | 59.732 | 56.483 | 44.865 | 18.248 | 0 | 0 | 58.03 | 31.333 | [5 empty] | 17.162 | 12.441 | 1 | 5.4066 | 5.064 | 4.2801 | 4 | 1.064 | 19.6797
2006-01-05 | 21:03 | 0 | 17.162 | 0 | 4 | 0 | 55.389 | 56.009 | 42.571 | 43.087 | 33.263 | 26.394 | 4.163 | 1 | 0 | 59.666 | 56.46 | 44.932 | 18.299 | 0 | 0 | 58.007 | 31.333 | [5 empty] | 0 | 12.302 | 2 | 5.3841 | 5.0427 | 4.2792 | 4 | 1.0427 | 19.3658
2006-01-05 | 21:04 | 0 | 17.162 | 1 | 4 | 0 | 55.344 | 55.916 | 42.547 | 42.946 | 33.077 | 26.441 | 4.189 | 1 | 0 | 59.712 | 56.483 | 44.956 | 18.273 | 0 | 0 | 57.984 | 31.284 | [5 empty] | 0 | 12.398 | 3 | 5.3766 | 5.0355 | 4.2789 | 4 | 1.0355 | 19.2592
2006-01-05 | 21:05 | 0 | 17.155 | 0 | 4 | 0 | 55.358 | 55.841 | 42.54 | 42.939 | 32.857 | 26.363 | 4.155 | 1 | 0 | 59.682 | 56.43 | 44.902 | 18.216 | 0 | 0 | 57.955 | 31.276 | [5 empty] | 0 | 12.419 | 4 | 5.3865 | 5.0449 | 4.2793 | 4 | 1.0449 | 19.3986
2006-01-05 | 21:06 | 0 | 17.155 | 0 | 4 | 0 | 55.291 | 55.841 | 42.587 | 43.008 | 32.67 | 26.505 | 4.104 | 1 | 0 | 59.659 | 56.43 | 44.902 | 18.216 | 0 | 0 | 57.955 | 31.276 | [5 empty] | 0 | 12.283 | 5 | 5.4013 | 5.059 | 4.2799 | 4 | 1.059 | 19.6066
2006-01-05 | 21:07 | 1 | 17.142 | 0 | 4 | 0 | 55.281 | 55.809 | 42.53 | 42.999 | 32.706 | 26.544 | 3.965 | 1 | 0 | 59.673 | 56.487 | 44.939 | 18.206 | 0 | 0 | 58.034 | 31.313 | [5 empty] | 17.142 | 12.282 | 6 | 5.4418 | 5.0975 | 4.2815 | 4 | 1.0975 | 20.1678
2006-01-05 | 21:08 | 0 | 17.2 | 0 | 4 | 0 | 55.356 | 55.862 | 42.607 | 43.03 | 32.902 | 26.431 | 4.073 | 1 | 0 | 59.68 | 56.428 | 44.991 | 18.238 | 0 | 0 | 58.064 | 31.37 | [5 empty] | 0 | 12.326 | 7 | 5.4103 | 5.0676 | 4.2802 | 4 | 1.0676 | 19.7325
2006-01-05 | 21:09 | 0 | 17.175 | 0 | 4 | 0 | 55.449 | 55.883 | 42.489 | 42.985 | 32.902 | 26.358 | 4.073 | 1 | 0 | 59.703 | 56.428 | 44.97 | 18.263 | 0 | 0 | 58.11 | 31.345 | [5 empty] | 0 | 12.464 | 8 | 5.4103 | 5.0676 | 4.2802 | 4 | 1.0676 | 19.7325
2006-01-05 | 21:10 | 0 | 17.167 | 0 | 4 | 0 | 55.533 | 55.9 | 42.458 | 42.906 | 32.988 | 26.399 | 4.065 | 1 | 0 | 59.627 | 56.398 | 45.03 | 18.231 | 0 | 0 | 58.034 | 31.362 | [5 empty] | 0 | 12.627 | 9 | 5.4127 | 5.0698 | 4.2803 | 4 | 1.0698 | 19.7649
2006-01-05 | 21:11 | 1 | 17.175 | 0 | 4 | 0 | 55.54 | 56.091 | 42.561 | 42.937 | 32.783 | 26.358 | 4.199 | 2 | 0 | 59.68 | 56.405 | 45.037 | 18.238 | 0 | 0 | 58.044 | 31.416 | [5 empty] | 17.175 | 12.603 | 10 | 5.3737 | 5.0327 | 4.2788 | 4 | 1.0327 | 19.2182
2006-01-05 | 21:12 | 0 | 17.2 | 0 | 4 | 0 | 55.517 | 56.068 | 42.561 | 42.961 | 32.924 | 26.382 | 3.998 | 1 | 0 | 59.68 | 56.405 | 45.037 | 18.263 | 0 | 0 | 57.975 | 31.416 | [5 empty] | 0 | 12.556 | 11 | 5.4322 | 5.0884 | 4.2811 | 4 | 1.0884 | 20.0353
2006-01-05 | 21:13 | 0 | 17.142 | 0 | 4 | 0 | 55.533 | 56.014 | 42.341 | 42.999 | 32.799 | 26.206 | 3.965 | 1 | 0 | 59.604 | 56.332 | 45.03 | 18.253 | 0 | 0 | 57.879 | 31.384 | [5 empty] | 0 | 12.534 | 12 | 5.4418 | 5.0975 | 4.2815 | 4 | 1.0975 | 20.1678
2006-01-05 | 21:14 | 0 | 17.117 | 1 | 4 | 0 | 55.51 | 56.014 | 42.389 | 42.975 | 32.446 | 26.181 | 4.117 | 1 | 0 | 59.604 | 56.398 | 45.03 | 18.253 | 0 | 0 | 57.834 | 31.409 | [5 empty] | 0 | 12.535 | 13 | 5.3975 | 5.0554 | 4.2797 | 4 | 1.0554 | 19.5537
2006-01-05 | 21:15 | 1 | 17.175 | 0 | 4 | 1 | 55.494 | 56.068 | 42.444 | 42.985 | 32.972 | 26.382 | 4.099 | 1 | 0 | 59.657 | 56.405 | 45.037 | 18.311 | 0 | 0 | 57.886 | 31.416 | [5 empty] | 17.175 | 12.509 | 14 | 5.4028 | 5.0604 | 4.2799 | 4 | 1.0604 | 19.6269
2006-01-05 | 21:16 | 0 | 17.175 | 0 | 4 | 0 | 55.54 | 56.091 | 42.561 | 42.961 | 33.206 | 26.262 | 4.251 | 1 | 0 | 59.657 | 56.385 | 45.061 | 18.336 | 0 | 0 | 57.863 | 31.465 | [5 empty] | 0 | 12.579 | 0 | 5.3585 | 5.0183 | 4.2781 | 4 | 1.0183 | 19.0039
2006-01-05 | 21:17 | 0 | 17.142 | 0 | 4 | 0 | 55.601 | 56.037 | 42.482 | 42.975 | 33.082 | 26.23 | 4.243 | 1 | 0 | 59.604 | 56.355 | 45.077 | 18.278 | 0 | 0 | 57.811 | 31.458 | [5 empty] | 0 | 12.626 | 1 | 5.3608 | 5.0205 | 4.0282 | 3.75 | 1.2705 | 23.7004
2006-01-05 | 21:18 | 0 | 17.142 | 0 | 4 | 0 | 55.51 | 56.105 | 42.552 | 43.092 | 33.151 | 26.181 | 3.965 | 1 | 0 | 59.582 | 56.332 | 45.054 | 18.253 | 0 | 0 | 57.856 | 31.482 | [5 empty] | 0 | 12.418 | 2 | 5.4418 | 5.0975 | 4.0315 | 3.75 | 1.3475 | 24.7618
2006-01-05 | 21:19 | 0 | 17.117 | 0 | 3 | 0 | 55.578 | 56.084 | 42.53 | 43.071 | 33.058 | 26.11 | 3.939 | 1 | 0 | 59.561 | 56.286 | 45.077 | 18.231 | 0 | 0 | 57.879 | 31.482 | [5 empty] | 0 | 12.507 | 3 | 5.4494 | 5.1047 | 4.0318 | 3.75 | 1.3547 | 24.8595
2006-01-05 | 21:20 | 1 | 17.142 | 0 | 4 | 0 | 55.51 | 56.105 | 42.671 | 42.975 | 33.199 | 26.301 | 4.091 | 1 | 0 | 59.604 | 56.264 | 45.054 | 18.206 | 0 | 0 | 57.879 | 31.458 | [5 empty] | 17.142 | 12.535 | 4 | 5.4051 | 5.0626 | 4.03 | 3.75 | 1.3126 | 24.2847
2006-01-05 | 21:21 | 0 | 17.167 | 0 | 4 | 0 | 55.578 | 56.152 | 42.575 | 42.999 | 32.752 | 26.277 | 4.117 | 2 | 0 | 59.561 | 56.286 | 45.077 | 18.253 | 0 | 0 | 57.879 | 31.482 | [5 empty] | 0 | 12.579 | 5 | 5.3975 | 5.0554 | 4.0297 | 3.75 | 1.3054 | 24.1854
2006-01-05 | 21:22 | 0 | 17.117 | 0 | 4 | 0 | 55.557 | 56.105 | 42.53 | 43.023 | 32.47 | 26.23 | 4.091 | 1 | 0 | 59.561 | 56.286 | 45.098 | 18.253 | 0 | 0 | 57.856 | 31.482 | [5 empty] | 0 | 12.534 | 6 | 5.4051 | 5.0626 | 4.03 | 3.75 | 1.3126 | 24.2847
2006-01-05 | 21:23 | 0 | 17.142 | 1 | 4 | 0 | 55.51 | 56.061 | 42.599 | 43.071 | 32.871 | 26.375 | 3.939 | 1 | 0 | 59.561 | 56.241 | 45.054 | 18.231 | 0 | 0 | 57.745 | 31.482 | [5 empty] | 0 | 12.439 | 7 | 5.4494 | 5.1047 | 4.0318 | 3.75 | 1.3547 | 24.8595
2006-01-05 | 21:24 | 1 | 17.142 | 0 | 4 | 0 | 55.51 | 56.037 | 42.552 | 42.999 | 33.058 | 26.301 | 4.091 | 1 | 0 | 59.561 | 56.241 | 45.236 | 18.253 | 0 | 0 | 57.767 | 31.529 | [5 empty] | 17.142 | 12.511 | 8 | 5.4051 | 5.0626 | 4.03 | 3.75 | 1.3126 | 24.2847
2006-01-05 | 21:25 | 0 | 17.142 | 0 | 4 | 0 | 55.578 | 56.084 | 42.623 | 43.023 | 33.034 | 26.326 | 4.294 | 1 | 0 | 59.538 | 56.241 | 45.145 | 18.253 | 0 | 0 | 57.788 | 31.529 | [5 empty] | 0 | 12.555 | 9 | 5.346 | 5.0064 | 4.0276 | 3.75 | 1.2564 | 23.5021
2006-01-05 | 21:26 | 0 | 17.142 | 0 | 4 | 0 | 55.578 | 56.175 | 42.623 | 42.975 | 33.034 | 26.301 | 4.217 | 1 | 0 | 59.561 | 56.22 | 45.098 | 18.231 | 0 | 0 | 57.699 | 31.529 | [5 empty] | 0 | 12.603 | 10 | 5.3684 | 5.0277 | 4.0285 | 3.75 | 1.2777 | 23.801
2006-01-05 | 21:27 | 0 | 17.187 | 0 | 4 | 0 | 55.552 | 56.216 | 42.595 | 43.183 | 32.795 | 26.321 | 4.111 | 1 | 0 | 59.534 | 56.282 | 45.14 | 18.273 | 0 | 0 | 57.672 | 31.549 | [5 empty] | 0 | 12.369 | 11 | 5.3993 | 5.0571 | 4.0298 | 3.75 | 1.3071 | 24.2083
2006-01-05 | 21:28 | 1 | 17.187 | 0 | 4 | 0 | 55.713 | 56.17 | 42.549 | 43.042 | 32.632 | 26.37 | 4.06 | 1 | 0 | 59.579 | 56.282 | 45.233 | 18.273 | 0 | 0 | 57.605 | 31.598 | [5 empty] | 17.187 | 12.671 | 12 | 5.4141 | 5.0712 | 4.0304 | 3.75 | 1.3212 | 24.4027
2006-01-05 | 21:29 | 0 | 17.263 | 0 | 4 | 0 | 55.575 | 56.238 | 42.619 | 43.159 | 33.242 | 26.345 | 4.111 | 2 | 0 | 59.579 | 56.238 | 45.14 | 18.273 | 0 | 0 | 57.74 | 31.622 | [5 empty] | 0 | 12.416 | 13 | 5.3993 | 5.0571 | 4.0298 | 3.75 | 1.3071 | 24.2083
2006-01-05 | 21:30 | 0 | 17.155 | 0 | 4 | 0 | 55.545 | 56.072 | 42.729 | 43.035 | 33.352 | 26.289 | 4.026 | 1 | 0 | 59.55 | 56.232 | 45.133 | 18.266 | 0 | 0 | 57.733 | 31.59 | [5 empty] | 0 | 12.51 | 14 | 5.424 | 5.0806 | 4.0308 | 3.75 | 1.3306 | 24.5316
2006-01-05 | 21:31 | 0 | 17.155 | 0 | 4 | 1 | 55.522 | 56.096 | 42.611 | 43.011 | 33.493 | 26.242 | 4.178 | 1 | 0 | 59.527 | 56.232 | 45.224 | 18.266 | 0 | 0 | 57.71 | 31.615 | [5 empty] | 0 | 12.511 | 15 | 5.3798 | 5.0385 | 4.029 | 3.75 | 1.2885 | 23.9514
2006-01-05 | 21:32 | 0 | 17.187 | 1 | 4 | 0 | 55.552 | 56.079 | 42.619 | 43.114 | 33.524 | 26.299 | 4.163 | 1 | 0 | 59.557 | 56.216 | 45.254 | 18.299 | 0 | 0 | 57.763 | 31.693 | [5 empty] | 0 | 12.438 | 0 | 5.3841 | 5.0427 | 4.0292 | 3.75 | 1.2927 | 24.0091
2006-01-05 | 21:33 | 1 | 17.187 | 0 | 4 | 0 | 55.643 | 56.126 | 42.595 | 43.018 | 33.335 | 26.274 | 4.212 | 1 | 0 | 59.557 | 56.238 | 45.21 | 18.299 | 0 | 0 | 57.763 | 31.622 | [5 empty] | 17.187 | 12.625 | 1 | 5.3699 | 5.0291 | 4.0286 | 3.75 | 1.2791 | 23.8203
2006-01-05 | 21:34 | 0 | 17.213 | 0 | 4 | 0 | 55.552 | 56.103 | 42.549 | 43.066 | 33.383 | 26.394 | 4.137 | 1 | 0 | 59.534 | 56.216 | 45.254 | 18.273 | 0 | 0 | 57.717 | 31.622 | [5 empty] | 0 | 12.486 | 2 | 5.3917 | 5.0499 | 4.0295 | 3.75 | 1.2999 | 24.1089
2006-01-05 | 21:35 | 0 | 17.213 | 0 | 3 | 0 | 55.62 | 56.056 | 42.595 | 43.066 | 33.242 | 26.441 | 4.189 | 1 | 0 | 59.534 | 56.193 | 45.233 | 18.251 | 0 | 0 | 57.74 | 31.647 | [5 empty] | 0 | 12.554 | 3 | 5.3766 | 5.0355 | 4.0289 | 3.75 | 1.2855 | 23.909
2006-01-05 | 21:36 | 0 | 17.162 | 0 | 4 | 0 | 55.575 | 56.126 | 42.573 | 43.114 | 33.29 | 26.25 | 4.189 | 1 | 0 | 59.534 | 56.17 | 45.254 | 18.251 | 0 | 0 | 57.717 | 31.671 | [5 empty] | 0 | 12.461 | 4 | 5.3766 | 5.0355 | 4.0289 | 3.75 | 1.2855 | 23.909
2006-01-05 | 21:37 | 1 | 17.162 | 0 | 4 | 0 | 55.552 | 56.126 | 42.642 | 43.207 | 33.452 | 26.299 | 4.086 | 1 | 0 | 59.534 | 56.17 | 45.233 | 18.324 | 0 | 0 | 57.672 | 31.647 | [5 empty] | 17.162 | 12.345 | 5 | 5.4066 | 5.064 | 4.0301 | 3.75 | 1.314 | 24.3037
2006-01-05 | 21:38 | 0 | 17.213 | 0 | 4 | 0 | 55.666 | 56.126 | 42.595 | 43.09 | 33.242 | 26.394 | 4.189 | 1 | 0 | 59.511 | 56.193 | 45.348 | 18.324 | 0 | 0 | 57.651 | 31.647 | [5 empty] | 0 | 12.576 | 6 | 5.3766 | 5.0355 | 4.0289 | 3.75 | 1.2855 | 23.909
2006-01-05 | 21:39 | 0 | 17.187 | 0 | 4 | 0 | 55.62 | 56.193 | 42.69 | 43.114 | 32.936 | 26.394 | 4.238 | 2 | 0 | 59.488 | 56.17 | 45.254 | 18.324 | 0 | 0 | 57.651 | 31.647 | [5 empty] | 0 | 12.506 | 7 | 5.3623 | 5.0219 | 4.0283 | 3.75 | 1.2719 | 23.7197
2006-01-05 | 21:40 | 0 | 17.155 | 0 | 4 | 0 | 55.568 | 56.14 | 42.587 | 43.011 | 32.787 | 26.313 | 4.204 | 1 | 0 | 59.458 | 56.117 | 45.341 | 18.218 | 0 | 0 | 57.621 | 31.661 | [5 empty] | 0 | 12.557 | 8 | 5.3722 | 5.0313 | 4.0287 | 3.75 | 1.2813 | 23.8512
2006-01-05 | 21:41 | 1 | 17.13 | 0 | 4 | 0 | 55.659 | 56.096 | 42.587 | 43.152 | 32.505 | 26.345 | 4.315 | 1 | 0 | 59.488 | 56.103 | 45.348 | 18.273 | 0 | 0 | 57.74 | 31.693 | [5 empty] | 17.13 | 12.507 | 9 | 5.3399 | 5.0006 | 4.0274 | 3.75 | 1.2506 | 23.4202
2006-01-05 | 21:42 | 0 | 17.18 | 1 | 4 | 0 | 55.522 | 56.096 | 42.587 | 43.059 | 32.529 | 26.267 | 4.33 | 1 | 0 | 59.436 | 56.096 | 45.294 | 18.241 | 0 | 0 | 57.733 | 31.686 | [5 empty] | 0 | 12.463 | 10 | 5.3355 | 4.9965 | 4.0272 | 3.75 | 1.2465 | 23.3615
2006-01-05 | 21:43 | 0 | 17.213 | 0 | 4 | 0 | 55.552 | 56.103 | 42.736 | 43.042 | 32.653 | 26.37 | 4.364 | 1 | 0 | 59.488 | 56.147 | 45.301 | 18.299 | 0 | 0 | 57.717 | 31.718 | [5 empty] | 0 | 12.51 | 11 | 5.3256 | 4.987 | 4.0268 | 3.75 | 1.237 | 23.2283
2006-01-05 | 21:44 | 0 | 17.187 | 0 | 4 | 0 | 55.666 | 56.147 | 42.69 | 43.09 | 32.725 | 26.25 | 4.263 | 1 | 0 | 59.534 | 56.147 | 45.278 | 18.299 | 0 | 0 | 57.694 | 31.718 | [5 empty] | 0 | 12.576 | 12 | 5.355 | 5.015 | 4.028 | 3.75 | 1.265 | 23.6227
2006-01-05 | 21:45 | 0 | 17.13 | 0 | 3 | 0 | 55.522 | 56.072 | 42.659 | 43.152 | 33.141 | 26.434 | 4.382 | 1 | 0 | 59.504 | 56.117 | 45.247 | 18.291 | 0 | 0 | 57.621 | 31.661 | [5 empty] | 0 | 12.37 | 13 | 5.3204 | 4.9821 | 4.0266 | 3.75 | 1.2321 | 23.1575
2006-01-05 | 21:46 | 1 | 17.187 | 0 | 4 | 0 | 55.529 | 56.147 | 42.642 | 43.09 | 33.242 | 26.25 | 3.985 | 1 | 0 | 59.465 | 56.103 | 45.301 | 18.324 | 0 | 0 | 57.628 | 31.742 | [5 empty] | 17.187 | 12.439 | 14 | 5.436 | 5.092 | 4.0313 | 3.75 | 1.342 | 24.6865
2006-01-05 | 21:47 | 0 | 17.213 | 0 | 4 | 1 | 55.55 | 56.054 | 42.642 | 43.042 | 33.428 | 26.274 | 4.111 | 1 | 0 | 59.465 | 56.077 | 45.322 | 18.273 | 0 | 0 | 57.649 | 31.742 | [5 empty] | 0 | 12.508 | 15 | 5.3993 | 5.0571 | 4.0298 | 3.75 | 1.3071 | 24.2083
2006-01-05 | 21:48 | 0 | 17.087 | 0 | 4 | 0 | 55.503 | 55.984 | 42.475 | 42.97 | 33.122 | 26.176 | 4.034 | 2 | 0 | 59.351 | 55.984 | 45.275 | 18.198 | 0 | 0 | 57.603 | 31.669 | [5 empty] | 0 | 12.533 | 0 | 5.4217 | 5.0784 | 4.0307 | 3.75 | 1.3284 | 24.5013
2006-01-05 | 21:49 | 0 | 17.092 | 0 | 4 | 0 | 55.461 | 56.012 | 42.599 | 42.951 | 32.962 | 26.252 | 4.016 | 1 | 0 | 59.379 | 55.984 | 45.208 | 18.198 | 0 | 0 | 57.58 | 31.62 | [5 empty] | 0 | 12.51 | 1 | 5.4269 | 5.0834 | 4.2809 | 4 | 1.0834 | 19.9628
2006-01-05 | 21:50 | 1 | 17.117 | 0 | 4 | 0 | 55.461 | 56.012 | 42.528 | 43.044 | 32.962 | 26.181 | 3.939 | 1 | 0 | 59.379 | 55.988 | 45.28 | 18.228 | 0 | 0 | 57.585 | 31.674 | [5 empty] | 17.117 | 12.417 | 2 | 5.4494 | 5.1047 | 4.2818 | 4 | 1.1047 | 20.2718
2006-01-05 | 21:51 | 0 | 17.062 | 1 | 4 | 0 | 55.503 | 55.96 | 42.523 | 43.087 | 32.747 | 26.201 | 3.908 | 1 | 0 | 59.328 | 55.96 | 45.299 | 18.223 | 0 | 0 | 57.491 | 31.62 | [5 empty] | 0 | 12.416 | 3 | 5.4584 | 5.1133 | 4.2822 | 4 | 1.1133 | 20.3955
2006-01-05 | 21:52 | 0 | 17.087 | 0 | 4 | 0 | 55.526 | 55.96 | 42.475 | 43.016 | 32.699 | 26.201 | 3.882 | 1 | 0 | 59.328 | 56.03 | 45.345 | 18.248 | 0 | 0 | 57.468 | 31.644 | [5 empty] | 0 | 12.51 | 4 | 5.466 | 5.1205 | 4.2825 | 4 | 1.1205 | 20.4989
2006-01-05 | 21:53 | 0 | 17.142 | 0 | 4 | 0 | 55.44 | 56.058 | 42.621 | 43.092 | 32.917 | 26.206 | 3.939 | 1 | 0 | 59.356 | 56.012 | 45.28 | 18.253 | 0 | 0 | 57.45 | 31.745 | [5 empty] | 0 | 12.348 | 5 | 5.4494 | 5.1047 | 4.2818 | 4 | 1.1047 | 20.2718
2006-01-05 | 21:54 | 0 | 17.062 | 0 | 4 | 0 | 55.365 | 55.96 | 42.499 | 42.97 | 33.053 | 26.247 | 3.833 | 1 | 0 | 59.306 | 55.96 | 45.275 | 18.223 | 0 | 0 | 57.468 | 31.669 | [5 empty] | 0 | 12.395 | 6 | 5.4802 | 5.134 | 4.2831 | 4 | 1.134 | 20.693
2006-01-05 | 21:55 | 1 | 17.087 | 0 | 4 | 0 | 55.365 | 55.916 | 42.592 | 42.946 | 33.005 | 26.272 | 3.959 | 1 | 0 | 59.374 | 55.939 | 45.299 | 18.223 | 0 | 0 | 57.446 | 31.715 | [5 empty] | 17.087 | 12.419 | 7 | 5.4435 | 5.0991 | 4.2816 | 4 | 1.0991 | 20.1918
2006-01-05 | 21:56 | 0 | 17.062 | 0 | 4 | 0 | 55.433 | 55.916 | 42.499 | 42.922 | 32.933 | 26.223 | 4.137 | 1 | 0 | 59.306 | 55.939 | 45.413 | 18.198 | 0 | 0 | 57.491 | 31.715 | [5 empty] | 0 | 12.511 | 8 | 5.3917 | 5.0499 | 4.2795 | 4 | 1.0499 | 19.4721
2006-01-05 | 21:57 | 0 | 17.117 | 0 | 4 | 0 | 55.484 | 56.012 | 42.621 | 42.999 | 32.821 | 26.326 | 4.091 | 1 | 0 | 59.333 | 55.939 | 45.275 | 18.223 | 0 | 0 | 57.468 | 31.715 | [5 empty] | 0 | 12.485 | 9 | 5.4051 | 5.0626 | 4.28 | 4 | 1.0626 | 19.6594
2006-01-05 | 21:58 | 0 | 17.117 | 0 | 3 | 0 | 55.484 | 56.012 | 42.458 | 42.975 | 32.986 | 26.252 | 4.117 | 1 | 0 | 59.333 | 55.944 | 45.394 | 18.206 | 0 | 0 | 57.427 | 31.723 | [5 empty] | 0 | 12.509 | 10 | 5.3975 | 5.0554 | 4.2797 | 4 | 1.0554 | 19.5537
2006-01-05 | 21:59 | 1 | 17.092 | 0 | 4 | 0 | 55.484 | 55.988 | 42.387 | 42.951 | 33.433 | 26.181 | 4.117 | 1 | 0 | 59.333 | 55.944 | 45.327 | 18.206 | 0 | 0 | 57.405 | 31.745 | [5 empty] | 17.092 | 12.533 | 11 | 5.3975 | 5.0554 | 4.2797 | 4 | 1.0554 | 19.5537
2006-01-05 | 22:00 | 0 | 17.039 | 0 | 4 | 0 | 55.48 | 55.802 | 42.358 | 42.898 | 33.239 | 26.272 | 4.034 | 2 | 0 | 59.306 | 56.03 | 45.345 | 18.198 | 0 | 0 | 57.377 | 31.74 | [5 empty] | 0 | 12.582 | 12 | 5.4217 | 5.0784 | 4.2807 | 4 | 1.0784 | 19.8902
2006-01-05 | 22:01 | 0 | 17.087 | 1 | 4 | 0 | 55.433 | 55.96 | 42.451 | 42.898 | 33.146 | 26.392 | 4.263 | 1 | 0 | 59.306 | 55.869 | 45.322 | 18.198 | 0 | 0 | 57.334 | 31.693 | [5 empty] | 0 | 12.535 | 13 | 5.355 | 5.015 | 4.278 | 4 | 1.015 | 18.9542
2006-01-05 | 22:02 | 0 | 17.039 | 0 | 4 | 1 | 55.456 | 55.916 | 42.475 | 42.946 | 33.053 | 26.247 | 4.263 | 1 | 0 | 59.283 | 55.916 | 45.322 | 18.223 | 0 | 0 | 57.334 | 31.715 | [5 empty] | 0 | 12.51 | 14 | 5.355 | 5.015 | 4.278 | 4 | 1.015 | 18.9542
2006-01-05 | 22:03 | 1 | 17.062 | 0 | 4 | 0 | 55.48 | 55.96 | 42.547 | 43.087 | 33.311 | 26.296 | 4.238 | 1 | 0 | 59.283 | 55.846 | 45.436 | 18.223 | 0 | 0 | 57.288 | 31.693 | [5 empty] | 17.062 | 12.393 | 0 | 5.3623 | 5.0219 | 4.2783 | 4 | 1.0219 | 19.0575
2006-01-05 | 22:04 | 0 | 17.092 | 0 | 4 | 0 | 55.44 | 56.035 | 42.504 | 42.975 | 33.409 | 26.372 | 4.343 | 1 | 0 | 59.29 | 55.874 | 45.303 | 18.253 | 0 | 0 | 57.316 | 31.745 | [5 empty] | 0 | 12.465 | 1 | 5.3317 | 4.9929 | 4.0271 | 3.75 | 1.2429 | 23.3106
2006-01-05 | 22:05 | 0 | 17.062 | 0 | 4 | 0 | 55.456 | 55.96 | 42.406 | 43.087 | 33.263 | 26.367 | 4.263 | 1 | 0 | 59.262 | 55.846 | 45.366 | 18.248 | 0 | 0 | 57.288 | 31.74 | [5 empty] | 0 | 12.369 | 2 | 5.355 | 5.015 | 4.028 | 3.75 | 1.265 | 23.6227
2006-01-05 | 22:06 | 0 | 17.039 | 0 | 4 | 0 | 55.503 | 55.939 | 42.451 | 42.922 | 33.333 | 26.466 | 4.06 | 1 | 0 | 59.262 | 55.869 | 45.366 | 18.198 | 0 | 0 | 57.265 | 31.764 | [5 empty] | 0 | 12.581 | 3 | 5.4141 | 5.0712 | 4.0304 | 3.75 | 1.3212 | 24.4027
2006-01-05 | 22:07 | 0 | 17.087 | 0 | 4 | 0 | 55.503 | 56.007 | 42.406 | 42.992 | 33.146 | 26.537 | 4.06 | 1 | 0 | 59.283 | 55.846 | 45.345 | 18.223 | 0 | 0 | 57.377 | 31.764 | [5 empty] | 0 | 12.511 | 4 | 5.4141 | 5.0712 | 4.0304 | 3.75 | 1.3212 | 24.4027
2006-01-05 | 22:08 | 1 | 17.102 | 0 | 3 | 0 | 55.54 | 55.998 | 42.324 | 43.123 | 33.043 | 26.407 | 3.949 | 1 | 0 | 59.253 | 55.907 | 45.427 | 18.213 | 0 | 0 | 57.391 | 31.779 | [5 empty] | 17.102 | 12.417 | 5 | 5.4465 | 5.1019 | 4.0317 | 3.75 | 1.3519 | 24.822
2006-01-05 | 22:09 | 0 | 17.102 | 0 | 4 | 0 | 55.517 | 55.974 | 42.513 | 42.961 | 32.996 | 26.527 | 4.279 | 2 | 0 | 59.296 | 55.86 | 45.38 | 18.238 | 0 | 0 | 57.348 | 31.779 | [5 empty] | 0 | 12.556 | 6 | 5.3504 | 5.0106 | 4.0278 | 3.75 | 1.2606 | 23.5605
2006-01-05 | 22:10 | 0 | 17.102 | 1 | 4 | 0 | 55.47 | 55.998 | 42.513 | 43.078 | 32.713 | 26.48 | 4.05 | 1 | 0 | 59.253 | 55.816 | 45.38 | 18.263 | 0 | 0 | 57.37 | 31.779 | [5 empty] | 0 | 12.392 | 7 | 5.417 | 5.074 | 4.0305 | 3.75 | 1.324 | 24.4407
2006-01-05 | 22:11 | 0 | 17.077 | 0 | 4 | 0 | 55.517 | 56.021 | 42.489 | 42.985 | 32.785 | 26.551 | 4.153 | 1 | 0 | 59.23 | 55.816 | 45.38 | 18.238 | 0 | 0 | 57.325 | 31.804 | [5 empty] | 0 | 12.532 | 8 | 5.387 | 5.0454 | 4.0293 | 3.75 | 1.2954 | 24.0475
2006-01-05 | 22:12 | 1 | 17.077 | 0 | 4 | 0 | 55.517 | 56.091 | 42.561 | 43.03 | 32.713 | 26.502 | 3.923 | 1 | 0 | 59.253 | 55.816 | 45.518 | 18.213 | 0 | 0 | 57.256 | 31.85 | [5 empty] | 17.077 | 12.487 | 9 | 5.454 | 5.1091 | 4.032 | 3.75 | 1.3591 | 24.9195
2006-01-05 | 22:13 | 0 | 17.102 | 0 | 4 | 0 | 55.54 | 56.021 | 42.537 | 43.123 | 33.206 | 26.431 | 4.153 | 1 | 0 | 59.253 | 55.769 | 45.427 | 18.213 | 0 | 0 | 57.256 | 31.828 | [5 empty] | 0 | 12.417 | 10 | 5.387 | 5.0454 | 4.0293 | 3.75 | 1.2954 | 24.0475
2006-01-05 | 22:14 | 0 | 17.102 | 0 | 4 | 0 | 55.54 | 56.021 | 42.348 | 43.123 | 33.137 | 26.48 | 4.227 | 1 | 0 | 59.23 | 55.816 | 45.45 | 18.238 | 0 | 0 | 57.236 | 31.779 | [5 empty] | 0 | 12.417 | 11 | 5.3655 | 5.025 | 4.0284 | 3.75 | 1.275 | 23.7623
2006-01-05 | 22:15 | 0 | 17.077 | 0 | 4 | 0 | 55.47 | 55.974 | 42.537 | 42.985 | 33.067 | 26.502 | 4.227 | 1 | 0 | 59.23 | 55.792 | 45.474 | 18.213 | 0 | 0 | 57.236 | 31.754 | [5 empty] | 0 | 12.485 | 12 | 5.3655 | 5.025 | 4.0284 | 3.75 | 1.275 | 23.7623
2006-01-05 | 22:16 | 0 | 17.044 | 0 | 4 | 0 | 55.533 | 55.923 | 42.389 | 43.071 | 33.012 | 26.448 | 4.068 | 1 | 0 | 59.201 | 55.806 | 45.397 | 18.18 | 0 | 0 | 57.295 | 31.772 | [5 empty] | 0 | 12.462 | 13 | 5.4118 | 5.069 | 4.0303 | 3.75 | 1.319 | 24.3723
2006-01-05 | 22:17 | 1 | 17.102 | 0 | 4 | 0 | 55.517 | 55.93 | 42.42 | 43.006 | 33.019 | 26.502 | 4.176 | 1 | 0 | 59.276 | 55.883 | 45.45 | 18.213 | 0 | 0 | 57.348 | 31.828 | [5 empty] | 17.102 | 12.511 | 14 | 5.3803 | 5.0391 | 4.029 | 3.75 | 1.2891 | 23.9591
2006-01-05 | 22:18 | 0 | 17.077 | 0 | 4 | 1 | 55.494 | 55.974 | 42.444 | 42.985 | 32.926 | 26.527 | 4.101 | 1 | 0 | 59.23 | 55.769 | 45.404 | 18.238 | 0 | 0 | 57.279 | 31.828 | [5 empty] | 0 | 12.509 | 15 | 5.4022 | 5.0598 | 4.0299 | 3.75 | 1.3098 | 24.2465
2006-01-05 | 22:19 | 0 | 17.102 | 0 | 3 | 0 | 55.494 | 56.044 | 42.444 | 42.961 | 33.443 | 26.502 | 4.227 | 2 | 0 | 59.207 | 55.722 | 45.45 | 18.213 | 0 | 0 | 57.236 | 31.828 | [5 empty] | 0 | 12.533 | 0 | 5.3655 | 5.025 | 4.0284 | 3.75 | 1.275 | 23.7623
2006-01-05 | 22:20 | 0 | 17.102 | 1 | 4 | 0 | 55.447 | 55.974 | 42.465 | 42.985 | 33.701 | 26.48 | 4.379 | 1 | 0 | 59.185 | 55.746 | 45.518 | 18.238 | 0 | 0 | 57.19 | 31.875 | [5 empty] | 0 | 12.462 | 1 | 5.3212 | 4.9829 | 4.0266 | 3.75 | 1.2329 | 23.1693
2006-01-05 | 22:21 | 1 | 17.069 | 0 | 4 | 0 | 55.44 | 55.944 | 42.434 | 42.999 | 33.34 | 26.399 | 4.372 | 1 | 0 | 59.178 | 55.692 | 45.534 | 18.231 | 0 | 0 | 57.183 | 31.875 | [5 empty] | 17.069 | 12.441 | 2 | 5.3233 | 4.9848 | 4.0267 | 3.75 | 1.2348 | 23.1968
2006-01-05 | 22:22 | 0 | 17.069 | 0 | 4 | 0 | 55.44 | 55.967 | 42.482 | 42.999 | 33.457 | 26.424 | 4.372 | 1 | 0 | 59.134 | 55.692 | 45.511 | 18.231 | 0 | 0 | 57.183 | 31.867 | [5 empty] | 0 | 12.441 | 3 | 5.3233 | 4.9848 | 4.0267 | 3.75 | 1.2348 | 23.1968
2006-01-05 | 22:23 | 0 | 17.102 | 0 | 4 | 0 | 55.426 | 55.953 | 42.585 | 43.006 | 33.629 | 26.358 | 4.457 | 1 | 0 | 59.185 | 55.746 | 45.518 | 18.238 | 0 | 0 | 57.302 | 31.924 | [5 empty] | 0 | 12.42 | 4 | 5.2985 | 4.9613 | 4.0257 | 3.75 | 1.2113 | 22.8611
2006-01-05 | 22:24 | 0 | 17.069 | 0 | 4 | 0 | 55.349 | 55.923 | 42.575 | 42.953 | 33.574 | 26.424 | 4.397 | 1 | 0 | 59.178 | 55.671 | 45.443 | 18.206 | 0 | 0 | 57.249 | 31.916 | [5 empty] | 0 | 12.396 | 5 | 5.316 | 4.9779 | 4.0264 | 3.75 | 1.2279 | 23.0984
2006-01-05 | 22:25 | 1 | 17.102 | 0 | 4 | 0 | 55.356 | 55.883 | 42.465 | 43.078 | 33.747 | 26.336 | 4.457 | 1 | 0 | 59.185 | 55.701 | 45.588 | 18.361 | 0 | 0 | 57.325 | 32.044 | [5 empty] | 17.102 | 12.278 | 6 | 5.2985 | 4.9613 | 4.0257 | 3.75 | 1.2113 | 22.8611
2006-01-05 | 22:26 | 0 | 17.077 | 0 | 4 | 0 | 55.403 | 55.93 | 42.444 | 43.078 | 33.629 | 26.311 | 4.506 | 1 | 0 | 59.185 | 55.701 | 45.45 | 18.263 | 0 | 0 | 57.236 | 31.924 | [5 empty] | 0 | 12.325 | 7 | 5.2843 | 4.9477 | 4.0251 | 3.75 | 1.1977 | 22.6662
2006-01-05 | 22:27 | 0 | 17.044 | 0 | 4 | 0 | 55.349 | 55.9 | 42.566 | 42.941 | 33.354 | 26.316 | 4.485 | 1 | 0 | 59.191 | 55.638 | 45.478 | 18.193 | 0 | 0 | 57.286 | 31.88 | [5 empty] | 0 | 12.408 | 8 | 5.2904 | 4.9536 | 4.0254 | 3.75 | 1.2036 | 22.7499
2006-01-05 | 22:28 | 0 | 17.079 | 0 | 4 | 0 | 55.314 | 55.911 | 42.54 | 43.056 | 33.397 | 26.409 | 4.508 | 1 | 0 | 59.143 | 55.657 | 45.453 | 18.241 | 0 | 0 | 57.238 | 31.855 | [5 empty] | 0 | 12.258 | 9 | 5.2837 | 4.9472 | 4.0251 | 3.75 | 1.1972 | 22.6582
2006-01-05 | 22:29 | 0 | 17.032 | 1 | 4 | 0 | 55.267 | 55.818 | 42.516 | 42.963 | 33.232 | 26.338 | 4.457 | 1 | 0 | 59.123 | 55.613 | 45.453 | 18.241 | 0 | 0 | 57.172 | 31.83 | [5 empty] | 0 | 12.304 | 10 | 5.2985 | 4.9613 | 4.0257 | 3.75 | 1.2113 | 22.8611
2006-01-05 | 22:30 | 1 | 17.087 | 0 | 4 | 0 | 55.069 | 55.872 | 42.501 | 43.018 | 33.335 | 26.37 | 4.49 | 1 | 0 | 59.173 | 55.643 | 45.46 | 18.299 | 0 | 0 | 57.179 | 31.887 | [5 empty] | 17.087 | 12.051 | 11 | 5.2889 | 4.9522 | 4.0253 | 3.75 | 1.2022 | 22.73
2006-01-05 | 22:31 | 0 | 17.054 | 0 | 4 | 0 | 55.246 | 55.727 | 42.375 | 42.915 | 33.491 | 26.338 | 4.457 | 1 | 0 | 59.143 | 55.589 | 45.453 | 18.216 | 0 | 0 | 57.195 | 31.902 | [5 empty] | 0 | 12.331 | 12 | 5.2985 | 4.9613 | 4.0257 | 3.75 | 1.2113 | 22.8611
2006-01-05 | 22:32 | 0 | 17.087 | 0 | 4 | 0 | 55.277 | 55.825 | 42.384 | 42.946 | 33.053 | 26.296 | 4.516 | 2 | 0 | 59.153 | 55.643 | 45.553 | 18.248 | 0 | 0 | 57.245 | 31.933 | [5 empty] | 0 | 12.331 | 13 | 5.2813 | 4.945 | 4.025 | 3.75 | 1.195 | 22.6263
2006-01-05 | 22:33 | 0 | 17.054 | 0 | 4 | 0 | 55.039 | 55.774 | 42.446 | 42.939 | 32.598 | 26.193 | 4.457 | 1 | 0 | 59.077 | 55.566 | 45.499 | 18.314 | 0 | 0 | 57.261 | 31.997 | [5 empty] | 0 | 12.1 | 14 | 5.2985 | 4.9613 | 4.0257 | 3.75 | 1.2113 | 22.8611
2006-01-05 | 22:34 | 1 | 17.079 | 0 | 4 | 1 | 55.015 | 55.613 | 42.398 | 42.939 | 32.409 | 26.36 | 4.508 | 1 | 0 | 59.1 | 55.589 | 45.523 | 18.266 | 0 | 0 | 57.149 | 31.902 | [5 empty] | 17.079 | 12.076 | 15 | 5.2837 | 4.9472 | 4.0251 | 3.75 | 1.1972 | 22.6582
2006-01-05 | 22:35 | 0 | 17.064 | 0 | 4 | 0 | 55.001 | 55.55 | 42.43 | 42.946 | 32.198 | 26.416 | 4.439 | 1 | 0 | 59.153 | 55.596 | 45.483 | 18.248 | 0 | 0 | 57.156 | 31.933 | [5 empty] | 0 | 12.055 | 0 | 5.3038 | 4.9663 | 4.0259 | 3.75 | 1.2163 | 22.9325
2006-01-05 | 22:36 | 0 | 17.087 | 0 | 4 | 0 | 55.025 | 55.573 | 42.36 | 42.925 | 32.343 | 26.416 | 4.364 | 1 | 0 | 59.107 | 55.573 | 45.53 | 18.223 | 0 | 0 | 57.156 | 31.983 | [5 empty] | 0 | 12.1 | 1 | 5.3256 | 4.987 | 4.0268 | 3.75 | 1.237 | 23.2283
2006-01-05 | 22:37 | 0 | 17.032 | 0 | 4 | 0 | 55.13 | 55.475 | 42.54 | 42.87 | 32.505 | 26.385 | 4.382 | 1 | 0 | 59.054 | 55.543 | 45.546 | 18.241 | 0 | 0 | 57.172 | 31.902 | [5 empty] | 0 | 12.26 | 2 | 5.3204 | 4.9821 | 4.0266 | 3.75 | 1.2321 | 23.1575
2006-01-05 | 22:38 | 0 | 17.032 | 1 | 4 | 0 | 54.971 | 55.519 | 42.398 | 42.798 | 32.336 | 26.289 | 4.127 | 1 | 0 | 59.054 | 55.543 | 45.499 | 18.216 | 0 | 0 | 57.195 | 31.902 | [5 empty] | 0 | 12.173 | 3 | 5.3946 | 5.0526 | 4.0296 | 3.75 | 1.3026 | 24.1471
2006-01-05 | 22:39 | 1 | 17.054 | 0 | 4 | 0 | 55.153 | 55.519 | 42.305 | 42.822 | 32.36 | 26.264 | 4.127 | 1 | 0 | 59.032 | 55.498 | 45.546 | 18.216 | 0 | 0 | 57.126 | 31.877 | [5 empty] | 17.054 | 12.331 | 4 | 5.3946 | 5.0526 | 4.0296 | 3.75 | 1.3026 | 24.1471
2006-01-05 | 22:40 | 0 | 17.087 | 0 | 4 | 0 | 55.046 | 55.734 | 42.288 | 42.901 | 32.343 | 26.466 | 4.338 | 1 | 0 | 59.13 | 55.529 | 45.483 | 18.248 | 0 | 0 | 57.156 | 31.909 | [5 empty] | 0 | 12.145 | 5 | 5.3332 | 4.9942 | 4.0271 | 3.75 | 1.2442 | 23.3302
2006-01-05 | 22:41 | 0 | 17.079 | 0 | 4 | 0 | 54.994 | 55.636 | 42.353 | 42.798 | 32.336 | 26.338 | 4.431 | 2 | 0 | 59.054 | 55.475 | 45.476 | 18.216 | 0 | 0 | 57.149 | 31.902 | [5 empty] | 0 | 12.196 | 6 | 5.3061 | 4.9685 | 4.026 | 3.75 | 1.2185 | 22.9642
2006-01-05 | 22:42 | 0 | 17.054 | 0 | 4 | 0 | 55.015 | 55.543 | 42.257 | 42.774 | 32.48 | 26.264 | 4.431 | 1 | 0 | 59.054 | 55.452 | 45.523 | 18.216 | 0 | 0 | 57.037 | 31.902 | [5 empty] | 0 | 12.241 | 7 | 5.3061 | 4.9685 | 4.026 | 3.75 | 1.2185 | 22.9642
2006-01-05 | 22:43 | 1 | 17.079 | 0 | 3 | 0 | 55.085 | 55.589 | 42.281 | 42.822 | 32.692 | 26.313 | 4.33 | 1 | 0 | 59.032 | 55.475 | 45.523 | 18.216 | 0 | 0 | 57.06 | 31.902 | [5 empty] | 17.079 | 12.263 | 8 | 5.3355 | 4.9965 | 4.0272 | 3.75 | 1.2465 | 23.3615
2006-01-05 | 22:44 | 0 | 17.054 | 0 | 4 | 0 | 55.246 | 55.68 | 42.212 | 42.774 | 32.409 | 26.36 | 4.356 | 1 | 0 | 59.009 | 55.452 | 45.546 | 18.216 | 0 | 0 | 56.992 | 31.902 | [5 empty] | 0 | 12.472 | 9 | 5.3279 | 4.9893 | 4.0269 | 3.75 | 1.2393 | 23.2597
2006-01-05 | 22:45 | 0 | 17.054 | 0 | 4 | 0 | 55.039 | 55.68 | 42.188 | 42.939 | 32.287 | 26.313 | 4.23 | 1 | 0 | 58.988 | 55.475 | 45.546 | 18.241 | 0 | 0 | 56.969 | 31.902 | [5 empty] | 0 | 12.1 | 10 | 5.3646 | 5.0241 | 4.0284 | 3.75 | 1.2741 | 23.7507
2006-01-05 | 22:46 | 0 | 17.032 | 0 | 4 | 0 | 54.994 | 55.543 | 42.375 | 42.798 | 32.095 | 26.385 | 4.356 | 1 | 0 | 59.032 | 55.428 | 45.523 | 18.216 | 0 | 0 | 56.946 | 31.877 | [5 empty] | 0 | 12.196 | 11 | 5.3279 | 4.9893 | 4.0269 | 3.75 | 1.2393 | 23.2597
2006-01-05 | 22:47 | 1 | 17.079 | 0 | 4 | 0 | 55.176 | 55.498 | 42.281 | 42.798 | 32.24 | 26.289 | 4.127 | 1 | 0 | 59.032 | 55.428 | 45.637 | 18.168 | 0 | 0 | 56.992 | 31.926 | [5 empty] | 17.079 | 12.378 | 12 | 5.3946 | 5.0526 | 4.0296 | 3.75 | 1.3026 | 24.1471
2006-01-05 | 22:48 | 0 | 17.072 | 1 | 4 | 0 | 55.146 | 55.72 | 42.391 | 42.932 | 32.328 | 26.306 | 3.993 | 1 | 0 | 59.004 | 55.491 | 45.562 | 18.233 | 0 | 0 | 56.985 | 31.943 | [5 empty] | 0 | 12.214 | 13 | 5.4336 | 5.0897 | 4.0312 | 3.75 | 1.3397 | 24.6564
2006-01-05 | 22:49 | 0 | 17.122 | 0 | 4 | 0 | 55.193 | 55.72 | 42.415 | 42.815 | 32.473 | 26.331 | 4.248 | 1 | 0 | 59.048 | 55.468 | 45.562 | 18.208 | 0 | 0 | 57.008 | 31.943 | [5 empty] | 0 | 12.378 | 14 | 5.3594 | 5.0192 | 4.0282 | 3.75 | 1.2692 | 23.681
2006-01-05 | 22:50 | 0 | 17.097 | 0 | 4 | 1 | 55.078 | 55.72 | 42.37 | 42.815 | 33.744 | 26.377 | 4.248 | 2 | 0 | 59.025 | 55.491 | 45.583 | 18.233 | 0 | 0 | 57.008 | 31.919 | [5 empty] | 0 | 12.263 | 15 | 5.3594 | 5.0192 | 4.0282 | 3.75 | 1.2692 | 23.681
2006-01-05 | 22:51 | 0 | 17.072 | 0 | 4 | 0 | 55.146 | 55.515 | 42.346 | 42.886 | 32.967 | 26.331 | 4.4 | 1 | 0 | 59.004 | 55.421 | 45.677 | 18.208 | 0 | 0 | 56.962 | 31.919 | [5 empty] | 0 | 12.26 | 0 | 5.3151 | 4.9771 | 4.0264 | 3.75 | 1.2271 | 23.0866
2006-01-05 | 22:52 | 1 | 17.049 | 0 | 4 | 0 | 55.239 | 55.606 | 42.346 | 42.815 | 32.708 | 26.377 | 4.4 | 1 | 0 | 59.025 | 55.445 | 45.539 | 18.208 | 0 | 0 | 56.962 | 31.943 | [5 empty] | 17.049 | 12.424 | 1 | 5.3151 | 4.9771 | 4.5621 | 4.2857 | 0.69137 | 13.0075
2006-01-05 | 22:53 | 0 | 17.072 | 0 | 4 | 0 | 55.263 | 55.72 | 42.391 | 42.91 | 32.402 | 26.257 | 4.5 | 1 | 0 | 58.959 | 55.4 | 45.607 | 18.208 | 0 | 0 | 56.941 | 31.968 | [5 empty] | 0 | 12.353 | 2 | 5.286 | 4.9494 | 4.5609 | 4.2857 | 0.66369 | 12.5555
2006-01-05 | 22:54 | 0 | 17.016 | 0 | 4 | 0 | 55.209 | 55.622 | 42.36 | 42.831 | 32.127 | 26.274 | 4.467 | 1 | 0 | 58.952 | 55.391 | 45.6 | 18.175 | 0 | 0 | 56.889 | 31.96 | [5 empty] | 0 | 12.378 | 3 | 5.2956 | 4.9585 | 4.5613 | 4.2857 | 0.67282 | 12.7052
2006-01-05 | 22:55 | 0 | 17.049 | 0 | 4 | 0 | 55.102 | 55.652 | 42.391 | 42.839 | 31.992 | 26.355 | 4.323 | 1 | 0 | 58.959 | 55.4 | 45.562 | 18.185 | 0 | 0 | 56.873 | 31.943 | [5 empty] | 0 | 12.263 | 4 | 5.3375 | 4.9984 | 4.563 | 4.2857 | 0.71268 | 13.3522
2006-01-05 | 22:56 | 1 | 17.049 | 0 | 4 | 0 | 55.193 | 55.515 | 42.346 | 42.886 | 31.968 | 26.282 | 4.475 | 1 | 0 | 58.959 | 55.377 | 45.583 | 18.208 | 0 | 0 | 56.919 | 31.894 | [5 empty] | 17.049 | 12.307 | 5 | 5.2933 | 4.9563 | 4.5612 | 4.2857 | 0.67061 | 12.669
2006-01-05 | 22:57 | 0 | 17.049 | 1 | 4 | 0 | 54.987 | 55.629 | 42.415 | 42.815 | 32.328 | 26.306 | 4.475 | 1 | 0 | 58.959 | 55.4 | 45.539 | 18.233 | 0 | 0 | 56.896 | 31.919 | [5 empty] | 0 | 12.172 | 6 | 5.2933 | 4.9563 | 4.5612 | 4.2857 | 0.67061 | 12.669
2006-01-05 | 22:58 | 0 | 17.049 | 0 | 4 | 0 | 55.032 | 55.536 | 42.346 | 42.932 | 32.473 | 26.306 | 4.5 | 1 | 0 | 58.959 | 55.4 | 45.562 | 18.258 | 0 | 0 | 56.873 | 31.919 | [5 empty] | 0 | 12.1 | 7 | 5.286 | 4.9494 | 4.5609 | 4.2857 | 0.66369 | 12.5555
2006-01-05 | 22:59 | 0 | 17.016 | 0 | 4 | 0 | 54.957 | 55.505 | 42.243 | 42.901 | 32.536 | 26.274 | 4.467 | 1 | 0 | 58.906 | 55.347 | 45.532 | 18.226 | 0 | 0 | 56.912 | 31.911 | [5 empty] | 17.072 | 12.196 | 8 | 5.3451 | 5.0056 | 4.5633 | 4.2857 | 0.71988 | 13.4679
2006-01-05 | 23:00 | 0 | 17.072 | 0 | 3 | 0 | 55.102 | 55.515 | 42.415 | 42.863 | 32.663 | 26.282 | 4.575 | 2 | 0 | 58.913 | 55.421 | 45.562 | 18.283 | 0 | 0 | 56.919 | 31.943 | [5 empty] | 0 | 12.217 | 9 | 5.3323 | 4.9934 | 4.5628 | 4.2857 | 0.7077 | 13.2719
2006-01-05 | 23:01 | 1 | 17.072 | 0 | 4 | 0 | 54.987 | 55.491 | 42.37 | 42.791 | 32.615 | 26.331 | 4.297 | 1 | 0 | 58.959 | 55.354 | 45.583 | 18.208 | 0 | 0 | 56.941 | 31.968 | [5 empty] | 0 | 12.217 | 10 | 5.318 | 4.9798 | 4.5622 | 4.2857 | 0.69413 | 13.0525
2006-01-05 | 23:02 | 0 | 17.039 | 0 | 4 | 0 | 55.048 | 55.484 | 42.339 | 42.831 | 32.725 | 26.25 | 4.341 | 1 | 0 | 58.906 | 55.3 | 45.623 | 18.251 | 0 | 0 | 56.889 | 31.911 | [5 empty] | 0 | 12.241 | 11 | 5.3527 | 5.0128 | 4.5636 | 4.2857 | 0.72707 | 13.5833
2006-01-05 | 23:03 | 0 | 17.016 | 0 | 4 | 0 | 55.001 | 55.484 | 42.339 | 42.784 | 32.515 | 26.25 | 4.39 | 1 | 0 | 58.883 | 55.3 | 45.647 | 18.226 | 0 | 0 | 56.889 | 31.911 | [5 empty] | 17.049 | 12.287 | 12 | 5.3303 | 4.9915 | 4.5627 | 4.2857 | 0.70576 | 13.2406
2006-01-05 | 23:04 | 0 | 17.072 | 0 | 4 | 0 | 55.032 | 55.515 | 42.322 | 42.791 | 32.708 | 26.282 | 4.271 | 1 | 0 | 58.89 | 55.307 | 45.607 | 18.233 | 0 | 0 | 56.919 | 31.943 | [5 empty] | 0 | 12.239 | 13 | 5.3084 | 4.9707 | 4.5618 | 4.2857 | 0.685 | 12.904
2006-01-05 | 23:05 | 1 | 17.049 | 0 | 4 | 0 | 55.078 | 55.606 | 42.229 | 42.791 | 32.78 | 26.377 | 4.348 | 1 | 0 | 58.936 | 55.307 | 45.607 | 18.258 | 0 | 0 | 56.962 | 31.943 | [5 empty] | 0 | 12.313 | 0 | 5.2956 | 4.9585 | 4.5613 | 4.2857 | 0.67282 | 12.7052
2006-01-05 | 23:06 | 0 | 17.072 | 1 | 4 | 1 | 55.078 | 55.629 | 42.298 | 42.839 | 32.756 | 26.282 | 4.423 | 1 | 0 | 58.913 | 55.307 | 45.677 | 18.258 | 0 | 0 | 56.896 | 31.968 | [5 empty] | 0 | 12.287 | 1 | 5.2927 | 4.9558 | 4.0255 | 3.75 | 1.2058 | 22.7817
2006-01-05 | 23:07 | 0 | 17.039 | 0 | 4 | 0 | 55.001 | 55.529 | 42.408 | 42.688 | 32.677 | 26.225 | 4.467 | 1 | 0 | 58.881 | 55.274 | 45.621 | 18.251 | 0 | 0 | 56.887 | 31.936 | [5 empty] | 0 | 12.472 | 2 | 5.2851 | 4.9486 | 4.0252 | 3.75 | 1.1986 | 22.6782
2006-01-05 | 23:08 | 0 | 17.024 | 0 | 4 | 0 | 55.008 | 55.515 | 42.298 | 42.721 | 32.804 | 26.331 | 4.477 | 1 | 0 | 58.89 | 55.193 | 45.63 | 18.211 | 0 | 0 | 56.873 | 31.921 | [5 empty] | 17.082 | 12.424 | 3 | 5.2828 | 4.9464 | 4.0251 | 3.75 | 1.1964 | 22.6462
2006-01-05 | 23:09 | 0 | 17.024 | 0 | 4 | 0 | 55.193 | 55.629 | 42.298 | 42.721 | 32.993 | 26.284 | 4.503 | 1 | 0 | 58.847 | 55.216 | 45.654 | 18.211 | 0 | 0 | 56.85 | 31.943 | [5 empty] | 0 | 12.377 | 4 | 5.2904 | 4.9536 | 4.0254 | 3.75 | 1.2036 | 22.7499
2006-01-05 | 23:10 | 1 | 17.082 | 0 | 4 | 0 | 55.153 | 55.704 | 42.284 | 42.729 | 33.211 | 26.316 | 4.511 | 2 | 0 | 58.854 | 55.246 | 45.593 | 18.243 | 0 | 0 | 56.857 | 31.953 | [5 empty] | 0 | 12.262 | 5 | 5.2828 | 4.9464 | 4.0251 | 3.75 | 1.1964 | 22.6462
2006-01-05 | 23:11 | 0 | 17.082 | 0 | 4 | 0 | 55.223 | 55.727 | 42.353 | 42.846 | 33.141 | 26.267 | 4.485 | 1 | 0 | 58.831 | 55.246 | 45.569 | 18.218 | 0 | 0 | 56.814 | 31.929 | [5 empty] | 0 | 12.239 | 6 | 5.2709 | 4.935 | 4.0246 | 3.75 | 1.185 | 22.4822
2006-01-05 | 23:12 | 0 | 17.082 | 0 | 4 | 0 | 55.132 | 55.636 | 42.284 | 42.87 | 33.165 | 26.267 | 4.511 | 1 | 0 | 58.854 | 55.2 | 45.569 | 18.218 | 0 | 0 | 56.814 | 31.929 | [5 empty] | 16.976 | 12.219 | 7 | 5.2851 | 4.9486 | 4.0252 | 3.75 | 1.1986 | 22.6782
2006-01-05 | 23:13 | 0 | 17.049 | 0 | 4 | 0 | 55.008 | 55.606 | 42.391 | 42.769 | 32.874 | 26.355 | 4.552 | 1 | 0 | 58.847 | 55.169 | 45.562 | 18.16 | 0 | 0 | 56.784 | 31.943 | [5 empty] | 0 | 12.218 | 8 | 5.2927 | 4.9558 | 4.0255 | 3.75 | 1.2058 | 22.7817
2006-01-05 | 23:14 | 1 | 16.976 | 0 | 4 | 0 | 54.964 | 55.582 | 42.322 | 42.745 | 32.711 | 26.404 | 4.503 | 1 | 0 | 58.824 | 55.216 | 45.63 | 18.211 | 0 | 0 | 56.784 | 31.897 | [5 empty] | 0 | 12.169 | 9 | 5.2709 | 4.935 | 4.0246 | 3.75 | 1.185 | 22.4822
2006-01-05 | 23:15 | 0 | 17.024 | 0 | 4 | 0 | 54.987 | 55.515 | 42.229 | 42.769 | 32.828 | 26.355 | 4.477 | 1 | 0 | 58.801 | 55.169 | 45.562 | 18.236 | 0 | 0 | 56.784 | 31.921 | [5 empty] | 0 | 12.101 | 10 | 5.3003 | 4.963 | 4.0258 | 3.75 | 1.213 | 22.8849
2006-01-05 | 23:16 | 0 | 17.049 | 1 | 4 | 0 | 55.008 | 55.515 | 42.229 | 42.839 | 33.11 | 26.524 | 4.552 | 1 | 0 | 58.801 | 55.146 | 45.63 | 18.236 | 0 | 0 | 56.784 | 31.992 | [5 empty] | 0 | 12.149 | 11 | 5.2851 | 4.9486 | 4.0252 | 3.75 | 1.1986 | 22.6782
2006-01-05 | 23:17 | 0 | 17.001 | 0 | 4 | 0 | 54.987 | 55.536 | 42.229 | 42.886 | 32.897 | 26.404 | 4.451 | 1 | 0 | 58.778 | 55.146 | 45.562 | 18.236 | 0 | 0 | 56.784 | 31.968 | [5 empty] | 17.024 | 12.149 | 12 | 5.2709 | 4.935 | 4.0246 | 3.75 | 1.185 | 22.4822
2006-01-05 | 23:18 | 0 | 17.024 | 0 | 4 | 0 | 54.94 | 55.445 | 42.253 | 42.791 | 32.711 | 26.38 | 4.503 | 1 | 0 | 58.778 | 55.102 | 45.583 | 18.16 | 0 | 0 | 56.715 | 31.943 | [5 empty] | 0 | 12.266 | 13 | 5.2709 | 4.935 | 4.0246 | 3.75 | 1.185 | 22.4822
2006-01-05 | 23:19 | 1 | 17.024 | 0 | 3 | 0 | 54.94 | 55.515 | 42.346 | 42.791 | 32.497 | 26.524 | 4.552 | 1 | 0 | 58.824 | 55.146 | 45.516 | 18.211 | 0 | 0 | 56.693 | 31.943 | [5 empty] | 0 | 12.242 | 14 | 5.3075 | 4.9699 | 4.0261 | 3.75 | 1.2199 | 22.9839
2006-01-05 | 23:20 | 0 | 17.024 | 0 | 4 | 0 | 54.987 | 55.468 | 42.274 | 42.721 | 32.402 | 26.426 | 4.552 | 2 | 0 | 58.756 | 55.102 | 45.677 | 18.185 | 0 | 0 | 56.649 | 31.968 | [5 empty] | 0 | 12.219 | 15 | 5.2927 | 4.9558 | 4.0255 | 3.75 | 1.2058 | 22.7817
2006-01-05 | 23:21 | 0 | 17.024 | 0 | 4 | 0 | 54.987 | 55.468 | 42.322 | 42.745 | 32.57 | 26.475 | 4.426 | 1 | 0 | 58.824 | 55.102 | 45.583 | 18.16 | 0 | 0 | 56.672 | 31.968 | [5 empty] | 17.057 | 12.31 | 0 | 5.2679 | 4.9322 | 4.0245 | 3.75 | 1.1822 | 22.4421
2006-01-05 | 23:22 | 0 | 17.024 | 0 | 4 | 1 | 54.964 | 55.515 | 42.274 | 42.745 | 32.57 | 26.451 | 4.477 | 1 | 0 | 58.756 | 55.123 | 45.562 | 18.211 | 0 | 0 | 56.649 | 31.943 | [5 empty] | 0 | 12.216 | 1 | 5.2776 | 4.9414 | 4.0249 | 3.75 | 1.1914 | 22.5743
2006-01-05 | 23:23 | 1 | 17.057 | 0 | 4 | 0 | 55.039 | 55.545 | 42.329 | 42.729 | 32.601 | 26.412 | 4.562 | 1 | 0 | 58.785 | 55.132 | 45.684 | 18.243 | 0 | 0 | 56.633 | 31.975 | [5 empty] | 0 | 12.334 | 2 | 5.2851 | 4.9486 | 4.0252 | 3.75 | 1.1986 | 22.6782
2006-01-05 | 23:24 | 0 | 17.024 | 0 | 4 | 0 | 55.055 | 55.536 | 42.274 | 42.839 | 32.687 | 26.404 | 4.529 | 1 | 0 | 58.756 | 55.078 | 45.654 | 18.211 | 0 | 0 | 56.581 | 32.041 | [5 empty] | 0 | 12.381 | 3 | 5.2851 | 4.9486 | 4.0252 | 3.75 | 1.1986 | 22.6782
2006-01-05 | 23:25 | 0 | 17.049 | 1 | 4 | 0 | 55.008 | 55.515 | 42.298 | 42.674 | 32.687 | 26.595 | 4.503 | 1 | 0 | 58.756 | 55.055 | 45.583 | 18.16 | 0 | 0 | 56.558 | 31.992 | [5 empty] | 17.049 | 12.249 | 4 | 5.3265 | 4.9879 | 4.0268 | 3.75 | 1.2379 | 23.24
2006-01-05 | 23:26 | 0 | 17.001 | 0 | 4 | 0 | 55.078 | 55.606 | 42.253 | 42.697 | 32.735 | 26.524 | 4.503 | 1 | 0 | 58.733 | 55.078 | 45.562 | 18.236 | 0 | 0 | 56.558 | 32.017 | [5 empty] | 0 | 12.336 | 5 | 5.3265 | 4.9879 | 4.0268 | 3.75 | 1.2379 | 23.24
2006-01-05 | 23:27 | 1 | 17.049 | 0 | 4 | 0 | 55.078 | 55.65 | 42.298 | 42.829 | 32.699 | 26.392 | 4.361 | 1 | 0 | 58.724 | 55.069 | 45.551 | 18.223 | 0 | 0 | 56.617 | 32.029 | [5 empty] | 0 | 12.335 | 6 | 5.3038 | 4.9663 | 4.0259 | 3.75 | 1.2163 | 22.9325
2006-01-05 | 23:28 | 0 | 17.011 | 0 | 4 | 0 | 55.069 | 55.573 | 42.312 | 42.733 | 32.675 | 26.488 | 4.361 | 1 | 0 | 58.769 | 54.999 | 45.551 | 18.198 | 0 | 0 | 56.64 | 32.005 | [5 empty] | 0 | 12.148 | 7 | 5.3189 | 4.9807 | 4.0265 | 3.75 | 1.2307 | 23.1378
2006-01-05 | 23:29 | 0 | 17.037 | 0 | 4 | 0 | 55.092 | 55.596 | 42.217 | 42.757 | 32.84 | 26.392 | 4.439 | 2 | 0 | 58.703 | 55.046 | 45.597 | 18.223 | 0 | 0 | 56.594 | 32.029 | [5 empty] | 0 | 12.287 | 8 | 5.3038 | 4.9663 | 4.0259 | 3.75 | 1.2163 | 22.9325
2006-01-05 | 23:30 | 0 | 16.989 | 0 | 4 | 0 | 55.022 | 55.62 | 42.193 | 42.874 | 32.723 | 26.416 | 4.387 | 1 | 0 | 58.703 | 55.022 | 45.621 | 18.223 | 0 | 0 | 56.594 | 31.98 | [5 empty] | 17.011 | 12.313 | 9 | 5.3265 | 4.9879 | 4.0268 | 3.75 | 1.2379 | 23.24
2006-01-05 | 23:31 | 0 | 16.989 | 0 | 4 | 0 | 54.999 | 55.573 | 42.265 | 42.712 | 32.888 | 26.463 | 4.439 | 1 | 0 | 58.703 | 54.975 | 45.574 | 18.173 | 0 | 0 | 56.549 | 31.933 | [5 empty] | 0 | 12.313 | 10 | 5.3113 | 4.9735 | 4.0262 | 3.75 | 1.2235 | 23.0353
2006-01-05 | 23:32 | 1 | 17.011 | 0 | 4 | 0 | 55.046 | 55.573 | 42.312 | 42.733 | 32.771 | 26.416 | 4.361 | 1 | 0 | 58.68 | 54.999 | 45.551 | 18.248 | 0 | 0 | 56.549 | 32.054 | [5 empty] | 0 | 12.242 | 11 | 5.2889 | 4.9522 | 4.0253 | 3.75 | 1.2022 | 22.73
2006-01-05 | 23:33 | 0 | 17.011 | 0 | 4 | 0 | 55.046 | 55.55 | 42.288 | 42.733 | 32.582 | 26.463 | 4.413 | 1 | 0 | 58.703 | 54.975 | 45.597 | 18.198 | 0 | 0 | 56.617 | 32.005 | [5 empty] | 0 | 12.289 | 12 | 5.2965 | 4.9594 | 4.0256 | 3.75 | 1.2094 | 22.8334
2006-01-05 | 23:34 | 0 | 16.989 | 1 | 4 | 0 | 54.999 | 55.596 | 42.265 | 42.757 | 32.606 | 26.367 | 4.49 | 1 | 0 | 58.68 | 54.999 | 45.574 | 18.223 | 0 | 0 | 56.594 | 31.958 | [5 empty] | 16.979 | 12.311 | 13 | 5.2985 | 4.9613 | 4.0257 | 3.75 | 1.2113 | 22.8611
2006-01-05 | 23:35 | 0 | 16.989 | 0 | 4 | 0 | 55.022 | 55.573 | 42.288 | 42.733 | 32.606 | 26.367 | 4.464 | 1 | 0 | 58.703 | 54.954 | 45.597 | 18.173 | 0 | 0 | 56.572 | 32.005 | [5 empty] | 0 | 12.266 | 14 | 5.2985 | 4.9613 | 4.0257 | 3.75 | 1.2113 | 22.8611
2006-01-05 | 23:36 | 1 | 16.979 | 0 | 4 | 0 | 54.992 | 55.543 | 42.209 | 42.681 | 32.692 | 26.311 | 4.457 | 1 | 0 | 58.651 | 54.901 | 45.614 | 18.19 | 0 | 0 | 56.519 | 31.902 | [5 empty] | 0 | 12.266 | 15 | 5.2595 | 4.9242 | 4.0241 | 3.75 | 1.1742 | 22.3255
2006-01-05 | 23:37 | 0 | 16.979 | 0 | 4 | 0 | 54.992 | 55.496 | 42.281 | 42.726 | 32.785 | 26.287 | 4.457 | 1 | 0 | 58.651 | 54.924 | 45.544 | 18.19 | 0 | 0 | 56.565 | 31.902 | [5 empty] | 0 | 12.265 | 0 | 5.2522 | 4.9173 | 4.0238 | 3.75 | 1.1673 | 22.2247
2006-01-05 | 23:38 | 0 | 17.011 | 0 | 4 | 1 | 54.999 | 55.573 | 42.217 | 42.733 | 32.651 | 26.296 | 4.591 | 1 | 0 | 58.657 | 54.954 | 45.644 | 18.223 | 0 | 0 | 56.594 | 31.958 | [5 empty] | 0 | 12.242 | 1 | 5.2671 | 4.9314 | 4.2744 | 4 | 0.93141 | 17.6836
2006-01-05 | 23:39 | 0 | 17.011 | 0 | 4 | 0 | 55.022 | 55.573 | 42.265 | 42.757 | 32.367 | 26.367 | 4.616 | 1 | 0 | 58.657 | 54.954 | 45.621 | 18.223 | 0 | 0 | 56.528 | 31.933 | [5 empty] | 16.989 | 12.265 | 2 | 5.2822 | 4.9458 | 4.275 | 4 | 0.9458 | 17.9054
2006-01-05 | 23:40 | 0 | 17.011 | 0 | 3 | 0 | 54.999 | 55.526 | 42.241 | 42.757 | 32.534 | 26.488 | 4.565 | 2 | 0 | 58.68 | 54.931 | 45.551 | 18.198 | 0 | 0 | 56.505 | 31.933 | [5 empty] | 0 | 12.289 | 3 | 5.2746 | 4.9386 | 4.2747 | 4 | 0.9386 | 17.7947
2006-01-05 | 23:41 | 1 | 16.989 | 0 | 4 | 0 | 55.046 | 55.573 | 42.193 | 42.781 | 32.84 | 26.318 | 4.513 | 1 | 0 | 58.657 | 54.954 | 45.665 | 18.223 | 0 | 0 | 56.46 | 31.98 | [5 empty] | 0 | 12.264 | 4 | 5.2522 | 4.9173 | 4.2738 | 4 | 0.91729 | 17.4648
2006-01-05 | 23:42 | 0 | 17.011 | 0 | 4 | 0 | 55.046 | 55.55 | 42.288 | 42.757 | 32.699 | 26.247 | 4.539 | 1 | 0 | 58.635 | 54.908 | 45.551 | 18.223 | 0 | 0 | 56.437 | 31.98 | [5 empty] | 0 | 12.264 | 5 | 5.2694 | 4.9336 | 4.2745 | 4 | 0.93362 | 17.7178
2006-01-05 | 23:43 | 0 | 17.011 | 0 | 4 | 0 | 55.069 | 55.55 | 42.217 | 42.805 | 32.63 | 26.247 | 4.616 | 1 | 0 | 58.635 | 54.884 | 45.689 | 18.173 | 0 | 0 | 56.437 | 32.029 | [5 empty] | 16.989 | 12.359 | 6 | 5.2595 | 4.9242 | 4.2741 | 4 | 0.92421 | 17.5722
2006-01-05 | 23:44 | 0 | 16.979 | 1 | 4 | 0 | 55.062 | 55.496 | 42.209 | 42.798 | 32.575 | 26.311 | 4.557 | 1 | 0 | 58.582 | 54.854 | 45.567 | 18.165 | 0 | 0 | 56.407 | 31.973 | [5 empty] | 0 | 12.311 | 7 | 5.2671 | 4.9314 | 4.2744 | 4 | 0.93141 | 17.6836
2006-01-05 | 23:45 | 1 | 16.989 | 0 | 4 | 0 | 55.092 | 55.55 | 42.288 | 42.733 | 32.651 | 26.441 | 4.591 | 1 | 0 | 58.612 | 54.908 | 45.665 | 18.223 | 0 | 0 | 56.437 | 31.98 | [5 empty] | 0 | 12.146 | 8 | 5.2709 | 4.935 | 4.2746 | 4 | 0.93501 | 17.7392
2006-01-05 | 23:46 | 0 | 16.989 | 0 | 4 | 0 | 55.092 | 55.573 | 42.265 | 42.781 | 32.651 | 26.296 | 4.565 | 1 | 0 | 58.612 | 54.884 | 45.665 | 18.223 | 0 | 0 | 56.483 | 31.98 | [5 empty] | 0 | 12.31 | 9 | 5.2709 | 4.935 | 4.2746 | 4 | 0.93501 | 17.7392
2006-01-05 | 23:47 | 0 | 16.964 | 0 | 4 | 0 | 54.999 | 55.596 | 42.171 | 42.853 | 32.78 | 26.451 | 4.552 | 1 | 0 | 58.667 | 54.849 | 45.583 | 18.185 | 0 | 0 | 56.492 | 32.041 | [5 empty] | 16.971 | 12.241 | 10 | 5.3017 | 4.9643 | 4.2758 | 4 | 0.96435 | 18.1893
2006-01-05 | 23:48 | 0 | 17.024 | 0 | 4 | 0 | 55.055 | 55.559 | 42.229 | 42.745 | 32.921 | 26.331 | 4.552 | 1 | 0 | 58.598 | 54.826 | 45.654 | 18.185 | 0 | 0 | 56.469 | 32.041 | [5 empty] | 0 | 12.192 | 11 | 5.2776 | 4.9414 | 4.2749 | 4 | 0.94137 | 17.8373
2006-01-05 | 23:49 | 1 | 16.971 | 0 | 4 | 0 | 55.027 | 55.578 | 42.128 | 42.786 | 32.917 | 26.326 | 4.446 | 2 | 0 | 58.594 | 54.842 | 45.649 | 18.155 | 0 | 0 | 56.464 | 31.987 | [5 empty] | 0 | 12.239 | 12 | 5.2942 | 4.9572 | 4.2755 | 4 | 0.95715 | 18.0794
2006-01-05 | 23:50 | 0 | 17.024 | 0 | 4 | 0 | 55.055 | 55.582 | 42.274 | 42.863 | 32.993 | 26.284 | 4.529 | 1 | 0 | 58.578 | 54.826 | 45.607 | 18.211 | 0 | 0 | 56.423 | 32.017 | [5 empty] | 0 | 12.357 | 13 | 5.2776 | 4.9414 | 4.2749 | 4 | 0.94137 | 17.8373
2006-01-05 | 23:51 | 0 | 16.971 | 0 | 4 | 0 | 54.98 | 55.554 | 42.293 | 42.741 | 32.964 | 26.421 | 4.472 | 1 | 0 | 58.616 | 54.821 | 45.555 | 18.18 | 0 | 0 | 56.442 | 31.987 | [5 empty] | 0 | 12.357 | 14 | 5.2851 | 4.9486 | 4.2752 | 4 | 0.94857 | 17.9479
2006-01-05 | 23:52 | 0 | 17.024 | 0 | 4 | 0 | 55.078 | 55.582 | 42.274 | 42.721 | 33.156 | 26.38 | 4.529 | 1 | 0 | 58.598 | 54.826 | 45.583 | 18.185 | 0 | 0 | 56.446 | 32.017 | [5 empty] | 17.001 | 12.334 | 0 | 5.2709 | 4.935 | 4.2746 | 4 | 0.93501 | 17.7392
2006-01-05 | 23:53 | 0 | 17.001 | 1 | 4 | 1 | 55.102 | 55.582 | 42.274 | 42.745 | 32.945 | 26.38 | 4.503 | 1 | 0 | 58.555 | 54.849 | 45.7 | 18.211 | 0 | 0 | 56.403 | 31.992 | [5 empty] | 0 | 12.334 | 1 | 5.2709 | 4.935 | 7.7746 | 7.5 | -2.565 | -48.6637
2006-01-05 | 23:54 | 1 | 17.001 | 0 | 4 | 0 | 55.055 | 55.559 | 42.274 | 42.721 | 32.945 | 26.355 | 4.552 | 1 | 0 | 58.598 | 54.826 | 45.677 | 18.211 | 0 | 0 | 56.357 | 31.992 | [5 empty] | 0 | 12.334 | 2 | 5.2647 | 4.9292 | 7.7743 | 7.5 | -2.5708 | -48.8306
2006-01-05 | 23:55 | 0 | 17.001 | 0 | 4 | 0 | 55.055 | 55.606 | 42.253 | 42.721 | 32.945 | 26.38 | 4.552 | 1 | 0 | 58.555 | 54.803 | 45.583 | 18.236 | 0 | 0 | 56.357 | 31.943 | [5 empty] | 0 | 12.287 | 3 | 5.256 | 4.9209 | 7.774 | 7.5 | -2.5791 | -49.0698
2006-01-05 | 23:56 | 0 | 16.994 | 0 | 4 | 0 | 55.027 | 55.554 | 42.224 | 42.693 | 32.845 | 26.35 | 4.573 | 1 | 0 | 58.527 | 54.775 | 45.579 | 18.18 | 0 | 0 | 56.353 | 31.914 | [5 empty] | 17.001 | 12.31 | 4 | 5.2633 | 4.9278 | 7.7743 | 7.5 | -2.5722 | -48.8704
2006-01-05 | 23:57 | 0 | 16.976 | 0 | 4 | 0 | 55.078 | 55.582 | 42.37 | 42.791 | 32.735 | 26.404 | 4.603 | 1 | 0 | 58.578 | 54.779 | 45.583 | 18.211 | 0 | 0 | 56.38 | 31.921 | [5 empty] | 0 | 0 | 5 | 6.5964 | 6.195 | 7.7755 | 7.5 | -1.305 | -19.7835
2006-01-05 | 23:58 | 1 | 17.001 | 0 | 4 | 0 | 55.055 | 55.629 | 42.298 | 42.745 | 33.015 | 26.38 | 4.578 | 2 | 0 | 58.555 | 54.756 | 45.745 | 18.185 | 0 | 0 | 56.334 | 31.968 | [5 empty] | 5930.7282 | 11.0588 | 6 | 5.3101 | 4.9723 | 7.8283 | 7.5 | -2.5277 | -47.6013
2006-01-05 | 23:59 | 0 | 16.971 | 0 | 4 | 0 | 55.004 | 55.578 | 42.176 | 42.741 | 32.869 | 26.421 | 4.472 | 1 | 0 | 58.55 | 54.751 | 45.555 | 18.206 | 0 | 0 | 56.353 | 31.963 | [5 empty] | 0 | 0 | 7 | 6.5964 | 6.195 | 7.7762 | 7.5 | -1.305 | -19.7835
2006-01-06 | 0:00 | 0 | 17.001 | 0 | 3 | 0 | 55.102 | 55.582 | 42.229 | 42.815 | 32.969 | 26.26 | 4.477 | 1 | 0 | 58.509 | 54.733 | 45.677 | 18.236 | 0 | 0 | 56.423 | 31.992
[29 empty] | #REF! | #VALUE! | 0 | #VALUE! | #VALUE! | 7.8283 | 7.5 | #VALUE! | #VALUE!
2006-01-05 | 1440 | 343 | 17.2908 | 1.54 | 6674 | 95 | 55.5354 |  |  | 44.4766 | 34.092 | 26.3865 | 4.4172 | 1517 | 1 |  |  |  | 18.5586 | 8 | 0 |  |  | 3.367 | 9:34 | 6.814 | 11:54 | 3.447 | #REF!
|  | 1 | [18 empty] | 0 | [10 empty] | #VALUE! | #VALUE! |  | 96 | #VALUE! | #VALUE!