## Therm118
Windmill Logger - THERMAL2.IMS
File opened at 00:00:01 Fri 28 Jul 2006
File closed at 00:00:01 Sat 29 Jul 2006
Date | Time | Boiler_Gas | Gas_MeterT | Boiler_Elec | Boiler_Flow | Boiler_Heat | Boiler_FlowT | Rads_In | Rads_Out | Boiler_Retur | Flue_Gas | Kitchen | Outside | Rain_Gauge | DHW_Coil_Hea | DHW_Coil_In | DHW_Cylinder | DHW_Coil_Out | DHW_Ambient | DHW_Flow | DHW_Heat | DHW_Out | DHW_In | OT min | t OT min | OT max | t OT max | T swing | Wtd._Meter_T | Delta T | Time Interval | T.H. Plus | W.H.L + | Total Heat | Water Ht. | Gain + | Gain + %
Days | Secs | cubic_feet | Celsius | kWh | litres | kWh | Celsius | Celsius | Celsius | Celsius | Celsius | Celsius | Celsius | events | kWh | Celsius | Celsius | Celsius | Celsius | litres | kWh | Celsius | Celsius | Celsius | hh:mm:ss | Celsius | hh:mm:ss | Kelvin | Celsius |  | Minutes | kW | kW | kW | kW | kW | %
2006-07-28 | 0:00 | 0 | 28.054 | 0 | 0 | 0 | 31.161 | 36.081 | 34.086 | 30.994 | 19.835 | 29.501 | 19.463 | 0 | 0 | 59.347 | 56.61 | 47.245 | 30.271 | 0 | 0 | 58.247 | 38.502 | [5 empty] | 0 | 0.167 | 0 | 0.92877 | 0.80764 | 0.098637 | 0 | 0.80764 | 86.9578
2006-07-28 | 0:01 | 0 | 28.054 | 0 | 0 | 0 | 31.161 | 36.036 | 34.203 | 31.065 | 19.882 | 29.452 | 19.463 | 0 | 0 | 59.301 | 56.61 | 47.269 | 30.296 | 0 | 0 | 58.269 | 38.478 | [5 empty] | 0 | 0.096 | 1 | 0.92877 | 0.80764 | 0.25131 | 0.15267 | 0.65497 | 70.5198
2006-07-28 | 0:02 | 0 | 28.054 | 0 | 0 | 0 | 31.186 | 36.036 | 34.038 | 31.041 | 19.908 | 29.403 | 19.538 | 0 | 0 | 59.301 | 56.61 | 47.269 | 30.271 | 0 | 0 | 58.247 | 38.456 | [5 empty] | 0 | 0.145 | 2 | 0.90693 | 0.78688 | 0.25042 | 0.15267 | 0.63421 | 69.929
2006-07-28 | 0:03 | 0 | 28.023 | 0 | 0 | 0 | 31.154 | 36.005 | 34.007 | 30.938 | 19.875 | 29.396 | 19.505 | 0 | 0 | 59.271 | 56.581 | 47.374 | 30.239 | 0 | 0 | 58.128 | 38.425 | [5 empty] | 0 | 0.216 | 3 | 0.91654 | 0.79602 | 0.25081 | 0.15267 | 0.64334 | 70.1924
2006-07-28 | 0:04 | 0 | 28.079 | 0 | 0 | 0 | 31.09 | 36.081 | 34.086 | 30.994 | 19.983 | 29.452 | 19.488 | 0 | 0 | 59.301 | 56.567 | 47.245 | 30.271 | 0 | 0 | 58.247 | 38.456 | [5 empty] | 0 | 0.096 | 4 | 0.92149 | 0.80072 | 0.25101 | 0.15267 | 0.64805 | 70.326
2006-07-28 | 0:05 | 0 | 28.023 | 0 | 0 | 0 | 31.058 | 35.957 | 33.983 | 30.938 | 19.603 | 29.325 | 19.48 | 0 | 0 | 59.248 | 56.515 | 47.329 | 30.288 | 0 | 0 | 58.194 | 38.471 | [5 empty] | 0 | 0.12 | 5 | 0.92382 | 0.80294 | 0.25111 | 0.15267 | 0.65026 | 70.3883
2006-07-28 | 0:06 | 0 | 28.047 | 1 | 0 | 0 | 31.034 | 35.957 | 34.101 | 30.962 | 25.617 | 29.469 | 19.43 | 0 | 0 | 59.248 | 56.537 | 47.329 | 30.239 | 0 | 0 | 58.217 | 38.447 | [5 empty] | 0 | 0.072 | 6 | 0.93838 | 0.81678 | 0.2517 | 0.15267 | 0.6641 | 70.7711
2006-07-28 | 0:07 | 0 | 28.079 | 0 | 0 | 0 | 31.065 | 35.964 | 34.156 | 30.97 | 23.915 | 29.403 | 19.365 | 0 | 0 | 59.255 | 56.544 | 47.269 | 30.296 | 0 | 0 | 58.203 | 38.502 | [5 empty] | 0 | 0.095 | 7 | 0.95731 | 0.83477 | 0.25246 | 0.15267 | 0.6821 | 71.2512
2006-07-28 | 0:08 | 0 | 27.998 | 0 | 0 | 0 | 30.985 | 35.957 | 33.959 | 30.889 | 22.292 | 29.469 | 19.307 | 0 | 0 | 59.248 | 56.537 | 47.374 | 30.239 | 0 | 0 | 58.174 | 38.471 | [5 empty] | 0 | 0.096 | 8 | 0.9742 | 0.85082 | 0.25315 | 0.15267 | 0.69815 | 71.6639
2006-07-28 | 0:09 | 0 | 28.054 | 0 | 0 | 0 | 31.016 | 35.964 | 34.062 | 30.872 | 21.699 | 29.477 | 19.292 | 0 | 0 | 59.255 | 56.521 | 47.427 | 30.246 | 0 | 0 | 58.158 | 38.526 | [5 empty] | 0 | 0.144 | 9 | 0.97857 | 0.85497 | 0.25333 | 0.15267 | 0.7023 | 71.7683
2006-07-28 | 0:10 | 0 | 28.023 | 0 | 0 | 0 | 30.985 | 35.887 | 34.007 | 30.889 | 21.451 | 29.469 | 19.344 | 0 | 0 | 59.237 | 56.501 | 47.318 | 30.251 | 0 | 0 | 58.183 | 38.483 | [5 empty] | 0 | 0.096 | 10 | 0.96343 | 0.84058 | 0.25271 | 0.15267 | 0.68791 | 71.4023
2006-07-28 | 0:11 | 0 | 28.035 | 0 | 0 | 0 | 30.997 | 35.921 | 33.971 | 30.877 | 21.174 | 29.528 | 19.196 | 0 | 0 | 59.258 | 56.478 | 47.385 | 30.251 | 0 | 0 | 58.137 | 38.531 | [5 empty] | 0 | 0.12 | 11 | 1.0065 | 0.88155 | 0.25446 | 0.15267 | 0.72888 | 72.4151
2006-07-28 | 0:12 | 0 | 28.084 | 0 | 0 | 0 | 30.95 | 36.017 | 34.019 | 30.877 | 20.74 | 29.504 | 19.148 | 0 | 0 | 59.28 | 56.478 | 47.271 | 30.227 | 0 | 0 | 58.16 | 38.552 | [5 empty] | 0 | 0.073 | 12 | 1.0205 | 0.89483 | 0.25503 | 0.15267 | 0.74216 | 72.7251
2006-07-28 | 0:13 | 0 | 28.059 | 0 | 0 | 0 | 30.972 | 35.875 | 33.948 | 30.972 | 20.404 | 29.504 | 19.123 | 0 | 0 | 59.237 | 56.478 | 47.362 | 30.251 | 0 | 0 | 58.206 | 38.531 | [5 empty] | 0 | 0 | 13 | 1.0278 | 0.90175 | 0.25532 | 0.15267 | 0.74908 | 72.8833
2006-07-28 | 0:14 | 0 | 28.027 | 0 | 0 | 0 | 30.845 | 35.914 | 33.94 | 30.774 | 20.274 | 29.521 | 19.09 | 0 | 0 | 59.185 | 56.448 | 47.264 | 30.195 | 0 | 0 | 58.153 | 38.476 | [5 empty] | 0 | 0.071 | 14 | 1.0374 | 0.91089 | 0.25571 | 0.15267 | 0.75822 | 73.0887
2006-07-28 | 0:15 | 0 | 28.059 | 0 | 0 | 0 | 30.901 | 35.875 | 33.948 | 30.852 | 20.404 | 29.528 | 19.171 | 0 | 0 | 59.191 | 56.458 | 47.339 | 30.227 | 0 | 0 | 58.206 | 38.507 | [5 empty] | 0 | 0.049 | 15 | 1.0138 | 0.88847 | 0.25475 | 0.15267 | 0.7358 | 72.5776
2006-07-28 | 0:16 | 0 | 28.003 | 0 | 0 | 0 | 30.82 | 35.89 | 33.964 | 30.749 | 20.492 | 29.545 | 19.189 | 0 | 0 | 59.228 | 56.405 | 47.287 | 30.17 | 0 | 0 | 58.199 | 38.428 | [5 empty] | 0 | 0.071 | 16 | 1.0086 | 0.88348 | 0.25454 | 0.15267 | 0.73081 | 72.4608
2006-07-28 | 0:17 | 0 | 28.059 | 0 | 0 | 0 | 30.901 | 35.852 | 33.924 | 30.781 | 20.571 | 29.528 | 19.246 | 0 | 0 | 59.214 | 56.435 | 47.362 | 30.227 | 0 | 0 | 58.206 | 38.483 | [5 empty] | 0 | 0.12 | 17 | 0.99196 | 0.86771 | 0.25387 | 0.15267 | 0.71504 | 72.0827
2006-07-28 | 0:18 | 0 | 28.027 | 0 | 0 | 0 | 30.82 | 35.844 | 34.034 | 30.798 | 20.419 | 29.616 | 19.312 | 0 | 0 | 59.207 | 56.428 | 47.423 | 30.195 | 0 | 0 | 58.199 | 38.428 | [5 empty] | 0 | 0.022 | 18 | 0.97275 | 0.84944 | 0.25309 | 0.15267 | 0.69677 | 71.6289
2006-07-28 | 0:19 | 0 | 28.003 | 0 | 0 | 0 | 30.798 | 35.89 | 33.988 | 30.749 | 20.274 | 29.545 | 19.337 | 0 | 0 | 59.207 | 56.405 | 47.308 | 30.17 | 0 | 0 | 58.199 | 38.428 | [5 empty] | 0 | 0.049 | 19 | 0.96547 | 0.84252 | 0.2528 | 0.15267 | 0.68985 | 71.4522
2006-07-28 | 0:20 | 0 | 28.059 | 0 | 0 | 0 | 30.806 | 35.875 | 33.971 | 30.901 | 20.475 | 29.577 | 19.493 | 0 | 0 | 59.191 | 56.458 | 47.385 | 30.227 | 0 | 0 | 58.228 | 38.531 | [5 empty] | 0 | -0.095 | 20 | 0.92004 | 0.79934 | 0.25095 | 0.15267 | 0.64667 | 70.2868
2006-07-28 | 0:21 | 0 | 28.059 | 0 | 0 | 0 | 30.781 | 35.897 | 33.924 | 30.901 | 20.475 | 29.577 | 19.023 | 0 | 0 | 59.214 | 56.458 | 47.339 | 30.251 | 0 | 0 | 58.137 | 38.531 | [5 empty] | 0 | -0.12 | 21 | 1.0569 | 0.92943 | 0.2565 | 0.15267 | 0.77676 | 73.4942
2006-07-28 | 0:22 | 0 | 28.052 | 0 | 0 | 0 | 30.82 | 35.82 | 33.893 | 30.869 | 20.177 | 29.545 | 18.892 | 0 | 0 | 59.162 | 56.405 | 47.469 | 30.195 | 0 | 0 | 58.107 | 38.476 | [5 empty] | 0 | -0.049 | 22 | 1.095 | 0.96569 | 0.25805 | 0.15267 | 0.81302 | 74.2453
2006-07-28 | 0:23 | 0 | 28.052 | 0 | 0 | 0 | 30.749 | 35.82 | 34.058 | 30.7 | 20.053 | 29.665 | 19.09 | 0 | 0 | 59.185 | 56.382 | 47.287 | 30.17 | 0 | 0 | 58.085 | 38.476 | [5 empty] | 0 | 0.049 | 23 | 1.0374 | 0.91089 | 0.25571 | 0.15267 | 0.75822 | 73.0887
2006-07-28 | 0:24 | 0 | 28.003 | 0 | 0 | 0 | 30.774 | 35.844 | 33.847 | 30.82 | 19.955 | 29.57 | 19.04 | 0 | 0 | 59.162 | 56.359 | 47.355 | 30.195 | 0 | 0 | 58.153 | 38.5 | [5 empty] | 0 | -0.046 | 24 | 1.052 | 0.92473 | 0.2563 | 0.15267 | 0.77206 | 73.3927
2006-07-28 | 0:25 | 0 | 28.027 | 0 | 0 | 0 | 30.725 | 35.797 | 33.94 | 30.749 | 19.757 | 29.521 | 19.015 | 0 | 0 | 59.139 | 56.382 | 47.355 | 30.17 | 0 | 0 | 58.199 | 38.521 | [5 empty] | 0 | -0.024 | 25 | 1.0592 | 0.93165 | 0.25659 | 0.15267 | 0.77898 | 73.5416
2006-07-28 | 0:26 | 0 | 28.027 | 0 | 0 | 0 | 30.676 | 35.773 | 33.893 | 30.725 | 19.782 | 29.57 | 18.99 | 0 | 0 | 59.116 | 56.471 | 47.402 | 30.315 | 0 | 0 | 58.199 | 38.476 | [5 empty] | 0 | -0.049 | 26 | 1.0665 | 0.93857 | 0.25689 | 0.15267 | 0.7859 | 73.6885
2006-07-28 | 0:27 | 0 | 28.003 | 0 | 0 | 0 | 30.676 | 35.844 | 34.034 | 30.7 | 19.659 | 29.665 | 18.867 | 0 | 0 | 59.185 | 56.359 | 47.332 | 30.17 | 0 | 0 | 58.176 | 38.5 | [5 empty] | 0 | -0.024 | 27 | 1.1023 | 0.97261 | 0.25834 | 0.15267 | 0.81994 | 74.3827
2006-07-28 | 0:28 | 0 | 28.052 | 0 | 0 | 0 | 30.654 | 35.844 | 33.916 | 30.654 | 19.706 | 29.616 | 19.04 | 0 | 0 | 59.162 | 56.359 | 47.423 | 30.17 | 0 | 0 | 58.13 | 38.5 | [5 empty] | 0 | 0 | 28 | 1.052 | 0.92473 | 0.2563 | 0.15267 | 0.77206 | 73.3927
2006-07-28 | 0:29 | 0 | 27.998 | 0 | 0 | 0 | 30.646 | 35.768 | 33.864 | 30.695 | 19.701 | 29.516 | 19.108 | 0 | 0 | 59.112 | 56.309 | 47.418 | 30.141 | 0 | 0 | 58.057 | 38.471 | [5 empty] | 0 | -0.049 | 29 | 1.0322 | 0.90591 | 0.2555 | 0.15267 | 0.75323 | 72.9771
2006-07-28 | 0:30 | 0 | 28.027 | 0 | 0 | 0 | 30.654 | 35.773 | 33.988 | 30.654 | 19.535 | 29.69 | 19.065 | 0 | 0 | 59.162 | 56.337 | 47.308 | 30.146 | 0 | 0 | 58.076 | 38.416 | [5 empty] | 0 | 0 | 30 | 1.0447 | 0.91781 | 0.256 | 0.15267 | 0.76514 | 73.2418
2006-07-28 | 0:31 | 0 | 27.969 | 0 | 0 | 0 | 30.57 | 35.67 | 33.931 | 30.595 | 19.277 | 29.656 | 18.907 | 0 | 0 | 59.107 | 56.282 | 47.252 | 30.087 | 0 | 0 | 58.053 | 38.394 | [5 empty] | 0 | -0.025 | 31 | 1.0907 | 0.96154 | 0.25787 | 0.15267 | 0.80887 | 74.1619
2006-07-28 | 0:32 | 0 | 27.89 | 0 | 0 | 0 | 30.587 | 35.687 | 33.806 | 30.541 | 19.173 | 29.528 | 18.852 | 0 | 0 | 59.057 | 56.277 | 47.341 | 30.107 | 0 | 0 | 58.005 | 38.389 | [5 empty] | 0 | 0.046 | 32 | 1.1067 | 0.97677 | 0.25852 | 0.15267 | 0.82409 | 74.4643
2006-07-28 | 0:33 | 0 | 27.939 | 0 | 0 | 0 | 30.541 | 35.641 | 33.902 | 30.587 | 19.196 | 29.648 | 19 | 0 | 0 | 59.034 | 56.234 | 47.271 | 30.058 | 0 | 0 | 57.982 | 38.413 | [5 empty] | 0 | -0.046 | 33 | 1.0636 | 0.9358 | 0.25677 | 0.15267 | 0.78313 | 73.63
2006-07-28 | 0:34 | 0 | 27.89 | 0 | 0 | 0 | 30.467 | 35.71 | 33.785 | 30.565 | 19.395 | 29.577 | 19.025 | 0 | 0 | 59.057 | 56.211 | 47.362 | 30.107 | 0 | 0 | 58.025 | 38.389 | [5 empty] | 0 | -0.098 | 34 | 1.0563 | 0.92888 | 0.25648 | 0.15267 | 0.77621 | 73.4823
2006-07-28 | 0:35 | 0 | 27.915 | 0 | 0 | 0 | 30.516 | 35.641 | 33.785 | 30.636 | 19.297 | 29.481 | 18.728 | 0 | 0 | 59.013 | 56.188 | 47.294 | 30.082 | 0 | 0 | 58.005 | 38.413 | [5 empty] | 0 | -0.12 | 35 | 1.1428 | 1.0111 | 0.25998 | 0.15267 | 0.85842 | 75.1149
2006-07-28 | 0:36 | 0 | 27.89 | 0 | 0 | 0 | 30.516 | 35.663 | 33.761 | 30.541 | 19.173 | 29.457 | 18.678 | 0 | 0 | 58.991 | 56.188 | 47.385 | 30.082 | 0 | 0 | 57.982 | 38.413 | [5 empty] | 0 | -0.025 | 36 | 1.1574 | 1.0249 | 0.26057 | 0.15267 | 0.87226 | 75.3657
2006-07-28 | 0:37 | 0 | 27.964 | 0 | 0 | 0 | 30.445 | 35.687 | 33.785 | 30.492 | 19.221 | 29.457 | 18.776 | 0 | 0 | 59.034 | 56.188 | 47.271 | 30.058 | 0 | 0 | 57.982 | 38.435 | [5 empty] | 0 | -0.047 | 37 | 1.1288 | 0.9978 | 0.25941 | 0.15267 | 0.84513 | 74.868
2006-07-28 | 0:38 | 0 | 27.939 | 0 | 0 | 0 | 30.421 | 35.687 | 33.761 | 30.492 | 19.271 | 29.481 | 18.95 | 0 | 0 | 59.013 | 56.234 | 47.362 | 30.082 | 0 | 0 | 58.025 | 38.435 | [5 empty] | 0 | -0.071 | 38 | 1.0782 | 0.94964 | 0.25736 | 0.15267 | 0.79697 | 73.9193
2006-07-28 | 0:39 | 0 | 27.939 | 0 | 0 | 0 | 30.421 | 35.663 | 33.785 | 30.467 | 19.148 | 29.432 | 19.025 | 0 | 0 | 59.013 | 56.188 | 47.318 | 30.058 | 0 | 0 | 57.936 | 38.435 | [5 empty] | 0 | -0.046 | 39 | 1.0563 | 0.92888 | 0.25648 | 0.15267 | 0.77621 | 73.4823
2006-07-28 | 0:40 | 0 | 27.89 | 0 | 0 | 0 | 30.467 | 35.663 | 33.737 | 30.492 | 19.048 | 29.408 | 18.975 | 0 | 0 | 59.013 | 56.188 | 47.409 | 30.082 | 0 | 0 | 57.913 | 38.459 | [5 empty] | 0 | -0.025 | 40 | 1.0709 | 0.94272 | 0.25707 | 0.15267 | 0.79005 | 73.7756
2006-07-28 | 0:41 | 0 | 27.915 | 0 | 0 | 0 | 30.372 | 35.569 | 33.737 | 30.492 | 19.073 | 29.504 | 18.925 | 0 | 0 | 59.034 | 56.142 | 47.318 | 30.058 | 0 | 0 | 57.936 | 38.435 | [5 empty] | 0 | -0.12 | 41 | 1.0854 | 0.95656 | 0.25766 | 0.15267 | 0.80389 | 74.061
2006-07-28 | 0:42 | 0 | 27.915 | 0 | 0 | 0 | 30.372 | 35.593 | 33.785 | 30.445 | 19.196 | 29.408 | 18.95 | 0 | 0 | 58.968 | 56.254 | 47.455 | 30.058 | 0 | 0 | 57.936 | 38.435 | [5 empty] | 0 | -0.073 | 42 | 1.0782 | 0.94964 | 0.25736 | 0.15267 | 0.79697 | 73.9193
2006-07-28 | 0:43 | 0 | 27.915 | 0 | 0 | 0 | 30.467 | 35.593 | 33.761 | 30.541 | 19 | 29.383 | 18.902 | 0 | 0 | 58.991 | 56.165 | 47.341 | 30.082 | 0 | 0 | 57.936 | 38.459 | [5 empty] | 0 | -0.074 | 43 | 1.0921 | 0.96293 | 0.25793 | 0.15267 | 0.81025 | 74.1898
2006-07-28 | 0:44 | 0 | 27.88 | 0 | 0 | 0 | 30.337 | 35.536 | 33.68 | 30.411 | 18.915 | 29.302 | 18.889 | 0 | 0 | 58.913 | 56.11 | 47.308 | 30.023 | 0 | 0 | 57.904 | 38.401 | [5 empty] | 0 | -0.074 | 44 | 1.0959 | 0.96652 | 0.25808 | 0.15267 | 0.81385 | 74.2619
2006-07-28 | 0:45 | 0 | 27.915 | 0 | 0 | 0 | 30.347 | 35.593 | 33.761 | 30.467 | 19.098 | 29.288 | 18.801 | 0 | 0 | 58.968 | 56.098 | 47.341 | 30.058 | 0 | 0 | 57.891 | 38.435 | [5 empty] | 0 | -0.12 | 45 | 1.1215 | 0.99088 | 0.25912 | 0.15267 | 0.83821 | 74.737
2006-07-28 | 0:46 | 0 | 27.88 | 0 | 0 | 0 | 30.313 | 35.56 | 33.773 | 30.411 | 19.211 | 29.302 | 18.741 | 0 | 0 | 58.936 | 56.11 | 47.308 | 30.023 | 0 | 0 | 57.838 | 38.401 | [5 empty] | 0 | -0.098 | 46 | 1.139 | 1.0075 | 0.25983 | 0.15267 | 0.85482 | 75.0486
2006-07-28 | 0:47 | 0 | 27.915 | 0 | 0 | 0 | 30.372 | 35.569 | 33.713 | 30.516 | 19.221 | 29.312 | 18.754 | 0 | 0 | 58.945 | 56.119 | 47.362 | 30.058 | 0 | 0 | 57.891 | 38.435 | [5 empty] | 0 | -0.144 | 47 | 1.1352 | 1.0039 | 0.25967 | 0.15267 | 0.85122 | 74.9819
2006-07-28 | 0:48 | 0 | 27.89 | 0 | 0 | 0 | 30.323 | 35.569 | 33.806 | 30.445 | 19.173 | 29.408 | 18.801 | 0 | 0 | 58.991 | 56.119 | 47.362 | 30.036 | 0 | 0 | 57.891 | 38.435 | [5 empty] | 0 | -0.122 | 48 | 1.1215 | 0.99088 | 0.25912 | 0.15267 | 0.83821 | 74.737
2006-07-28 | 0:49 | 0 | 27.939 | 0 | 0 | 0 | 30.372 | 35.545 | 33.737 | 30.541 | 19.196 | 29.312 | 18.801 | 0 | 0 | 58.945 | 56.119 | 47.318 | 30.036 | 0 | 0 | 57.87 | 38.483 | [5 empty] | 0 | -0.169 | 49 | 1.1215 | 0.99088 | 0.25912 | 0.15267 | 0.83821 | 74.737
2006-07-28 | 0:50 | 0 | 27.88 | 0 | 0 | 0 | 30.242 | 35.584 | 33.727 | 30.362 | 19.063 | 29.302 | 18.766 | 0 | 0 | 58.913 | 56.11 | 47.514 | 30.06 | 0 | 0 | 57.939 | 38.461 | [5 empty] | 0 | -0.12 | 50 | 1.1317 | 1.0006 | 0.25953 | 0.15267 | 0.8479 | 74.9199
2006-07-28 | 0:51 | 0 | 27.939 | 0 | 0 | 0 | 30.372 | 35.593 | 33.761 | 30.612 | 19.048 | 29.263 | 18.852 | 0 | 0 | 58.97 | 56.121 | 47.388 | 30.06 | 0 | 0 | 57.893 | 38.461 | [5 empty] | 0 | -0.24 | 51 | 1.1067 | 0.97677 | 0.25852 | 0.15267 | 0.82409 | 74.4643
2006-07-28 | 0:52 | 0 | 27.939 | 0 | 0 | 0 | 30.251 | 35.641 | 33.761 | 30.396 | 19.098 | 29.361 | 18.899 | 0 | 0 | 58.991 | 56.121 | 47.364 | 30.082 | 0 | 0 | 57.87 | 38.461 | [5 empty] | 0 | -0.145 | 52 | 1.093 | 0.96376 | 0.25796 | 0.15267 | 0.81109 | 74.2065
2006-07-28 | 0:53 | 0 | 27.915 | 0 | 0 | 0 | 30.325 | 35.593 | 33.713 | 30.372 | 19 | 29.337 | 18.877 | 0 | 0 | 58.97 | 56.121 | 47.364 | 30.06 | 0 | 0 | 57.847 | 38.461 | [5 empty] | 0 | -0.047 | 53 | 1.0994 | 0.96985 | 0.25822 | 0.15267 | 0.81717 | 74.328
2006-07-28 | 0:54 | 0 | 27.939 | 0 | 0 | 0 | 30.251 | 35.548 | 33.737 | 30.445 | 18.877 | 29.457 | 18.925 | 0 | 0 | 58.991 | 56.121 | 47.364 | 30.06 | 0 | 0 | 57.87 | 38.507 | [5 empty] | 0 | -0.194 | 54 | 1.0854 | 0.95656 | 0.25766 | 0.15267 | 0.80389 | 74.061
2006-07-28 | 0:55 | 0 | 27.939 | 0 | 0 | 0 | 30.276 | 35.569 | 33.878 | 30.421 | 18.95 | 29.361 | 18.877 | 0 | 0 | 58.991 | 56.098 | 47.388 | 30.082 | 0 | 0 | 57.893 | 38.507 | [5 empty] | 0 | -0.145 | 55 | 1.0994 | 0.96985 | 0.25822 | 0.15267 | 0.81717 | 74.328
2006-07-28 | 0:56 | 0 | 27.907 | 0 | 0 | 0 | 30.244 | 35.493 | 33.73 | 30.34 | 18.844 | 29.231 | 18.819 | 0 | 0 | 58.918 | 56.044 | 47.381 | 30.05 | 0 | 0 | 57.863 | 38.476 | [5 empty] | 0 | -0.096 | 56 | 1.1163 | 0.9859 | 0.25891 | 0.15267 | 0.83323 | 74.6416
2006-07-28 | 0:57 | 0 | 27.907 | 0 | 0 | 0 | 30.22 | 35.517 | 33.706 | 30.389 | 18.892 | 29.256 | 18.844 | 0 | 0 | 58.918 | 56.044 | 47.402 | 30.075 | 0 | 0 | 57.886 | 38.476 | [5 empty] | 0 | -0.169 | 57 | 1.109 | 0.97898 | 0.25861 | 0.15267 | 0.82631 | 74.5076
2006-07-28 | 0:58 | 0 | 27.907 | 0 | 0 | 0 | 30.195 | 35.586 | 33.706 | 30.34 | 18.942 | 29.28 | 18.819 | 0 | 0 | 58.918 | 56.068 | 47.334 | 30.028 | 0 | 0 | 57.909 | 38.5 | [5 empty] | 0 | -0.145 | 58 | 1.1163 | 0.9859 | 0.25891 | 0.15267 | 0.83323 | 74.6416
2006-07-28 | 0:59 | 0 | 27.915 | 0 | 0 | 0 | 30.202 | 35.548 | 33.692 | 30.445 | 18.852 | 29.386 | 18.899 | 0 | 0 | 58.991 | 56.075 | 47.411 | 30.06 | 0 | 0 | 57.916 | 38.483 | [5 empty] | 0 | -0.243 | 59 | 1.093 | 0.96376 | 0.25796 | 0.15267 | 0.81109 | 74.2065
2006-07-28 | 1:00 | 0 | 27.907 | 0 | 0 | 0 | 30.269 | 35.493 | 33.66 | 30.389 | 18.992 | 29.305 | 18.942 | 0 | 0 | 58.918 | 56.044 | 47.472 | 30.05 | 0 | 0 | 57.863 | 38.452 | [5 empty] | 0 | -0.12 | 60 | 1.0805 | 0.95185 | 0.25746 | 0.15267 | 0.79918 | 73.9649
2006-07-28 | 1:01 | 0 | 27.883 | 0 | 0 | 0 | 30.148 | 35.469 | 33.73 | 30.34 | 18.967 | 29.354 | 18.721 | 0 | 0 | 58.895 | 56.023 | 47.402 | 30.028 | 0 | 0 | 57.863 | 38.476 | [5 empty] | 0 | -0.192 | 61 | 1.1448 | 1.013 | 0.26006 | 0.15267 | 0.86036 | 75.1504
2006-07-28 | 1:02 | 0 | 27.907 | 0 | 0 | 0 | 30.17 | 35.469 | 33.778 | 30.315 | 18.696 | 29.185 | 18.744 | 0 | 0 | 58.895 | 56.044 | 47.357 | 30.004 | 0 | 0 | 57.818 | 38.43 | [5 empty] | 0 | -0.145 | 62 | 1.1381 | 1.0067 | 0.25979 | 0.15267 | 0.85399 | 75.0333
2006-07-28 | 1:03 | 0 | 27.907 | 0 | 0 | 0 | 30.148 | 35.538 | 33.706 | 30.315 | 18.769 | 29.28 | 18.744 | 0 | 0 | 58.961 | 56.023 | 47.334 | 30.05 | 0 | 0 | 57.818 | 38.43 | [5 empty] | 0 | -0.167 | 63 | 1.1381 | 1.0067 | 0.25979 | 0.15267 | 0.85399 | 75.0333
2006-07-28 | 1:04 | 0 | 27.932 | 0 | 0 | 0 | 30.124 | 35.562 | 33.706 | 30.293 | 18.744 | 29.256 | 18.721 | 0 | 0 | 58.918 | 56.023 | 47.402 | 30.05 | 0 | 0 | 57.774 | 38.476 | [5 empty] | 0 | -0.169 | 64 | 1.1448 | 1.013 | 0.26006 | 0.15267 | 0.86036 | 75.1504
2006-07-28 | 1:05 | 0 | 27.932 | 0 | 0 | 0 | 30.148 | 35.562 | 33.73 | 30.293 | 18.744 | 29.209 | 18.472 | 0 | 0 | 58.94 | 56.023 | 47.381 | 30.028 | 0 | 0 | 57.818 | 38.476 | [5 empty] | 0 | -0.145 | 65 | 1.2174 | 1.082 | 0.263 | 0.15267 | 0.92928 | 76.336
2006-07-28 | 1:06 | 0 | 27.907 | 0 | 0 | 0 | 30.148 | 35.493 | 33.802 | 30.364 | 18.547 | 29.185 | 18.721 | 0 | 0 | 58.872 | 56 | 47.425 | 30.028 | 0 | 0 | 57.818 | 38.476 | [5 empty] | 0 | -0.216 | 66 | 1.1448 | 1.013 | 0.26006 | 0.15267 | 0.86036 | 75.1504
2006-07-28 | 1:07 | 0 | 27.9 | 0 | 0 | 0 | 30.092 | 35.438 | 33.747 | 30.308 | 18.613 | 29.298 | 18.834 | 0 | 0 | 58.865 | 55.97 | 47.418 | 30.018 | 0 | 0 | 57.788 | 38.444 | [5 empty] | 0 | -0.216 | 67 | 1.1119 | 0.98175 | 0.25873 | 0.15267 | 0.82908 | 74.5614
2006-07-28 | 1:08 | 0 | 27.875 | 0 | 0 | 0 | 30.068 | 35.438 | 33.771 | 30.283 | 18.736 | 29.322 | 18.786 | 0 | 0 | 58.865 | 55.97 | 47.441 | 29.996 | 0 | 0 | 57.834 | 38.399 | [5 empty] | 0 | -0.215 | 68 | 1.1259 | 0.99504 | 0.2593 | 0.15267 | 0.84236 | 74.8158
2006-07-28 | 1:09 | 0 | 27.9 | 0 | 0 | 0 | 30.139 | 35.438 | 33.605 | 30.357 | 18.736 | 29.153 | 18.688 | 0 | 0 | 58.865 | 55.97 | 47.486 | 30.018 | 0 | 0 | 57.811 | 38.421 | [5 empty] | 0 | -0.218 | 69 | 1.1545 | 1.0222 | 0.26045 | 0.15267 | 0.86949 | 75.3161
2006-07-28 | 1:10 | 0 | 27.956 | 0 | 0 | 0 | 30.099 | 35.445 | 33.802 | 30.269 | 18.721 | 29.28 | 18.769 | 0 | 0 | 58.849 | 55.977 | 47.425 | 30.028 | 0 | 0 | 57.863 | 38.476 | [5 empty] | 0 | -0.17 | 70 | 1.1309 | 0.99974 | 0.2595 | 0.15267 | 0.84707 | 74.9044
2006-07-28 | 1:11 | 0 | 27.848 | 0 | 0 | 0 | 30.041 | 35.505 | 33.579 | 30.232 | 18.661 | 29.126 | 18.61 | 0 | 0 | 58.815 | 55.918 | 47.46 | 29.967 | 0 | 0 | 57.783 | 38.394 | [5 empty] | 0 | -0.191 | 71 | 1.1772 | 1.0438 | 0.26137 | 0.15267 | 0.89108 | 75.6969
2006-07-28 | 1:12 | 0 | 27.937 | 0 | 0 | 0 | 29.96 | 35.45 | 33.57 | 30.153 | 18.653 | 29.119 | 18.578 | 0 | 0 | 58.831 | 55.888 | 47.315 | 29.935 | 0 | 0 | 57.754 | 38.387 | [5 empty] | 0 | -0.193 | 72 | 1.1865 | 1.0526 | 0.26175 | 0.15267 | 0.89994 | 75.849
2006-07-28 | 1:13 | 0 | 27.817 | 0 | 0 | 0 | 29.984 | 35.402 | 33.641 | 30.104 | 18.678 | 29.094 | 18.628 | 0 | 0 | 58.762 | 55.888 | 47.315 | 29.96 | 0 | 0 | 57.754 | 38.387 | [5 empty] | 0 | -0.12 | 73 | 1.1719 | 1.0388 | 0.26116 | 0.15267 | 0.8861 | 75.6104
2006-07-28 | 1:14 | 0 | 27.841 | 0 | 0 | 0 | 30.009 | 35.38 | 33.548 | 30.298 | 18.653 | 29.094 | 18.628 | 0 | 0 | 58.785 | 55.865 | 47.43 | 29.935 | 0 | 0 | 57.777 | 38.411 | [5 empty] | 0 | -0.289 | 74 | 1.1719 | 1.0388 | 0.26116 | 0.15267 | 0.8861 | 75.6104
2006-07-28 | 1:15 | 0 | 27.841 | 0 | 0 | 0 | 29.935 | 35.332 | 33.687 | 30.178 | 18.628 | 29.214 | 18.429 | 0 | 0 | 58.851 | 55.865 | 47.336 | 29.96 | 0 | 0 | 57.799 | 38.387 | [5 empty] | 0 | -0.243 | 75 | 1.2299 | 1.0939 | 0.26351 | 0.15267 | 0.94118 | 76.5265
2006-07-28 | 1:16 | 0 | 27.809 | 0 | 0 | 0 | 29.903 | 35.325 | 33.656 | 30.2 | 18.578 | 29.214 | 18.552 | 0 | 0 | 58.785 | 55.865 | 47.336 | 29.935 | 0 | 0 | 57.777 | 38.387 | [5 empty] | 0 | -0.297 | 76 | 1.1941 | 1.0598 | 0.26206 | 0.15267 | 0.90713 | 75.9708
2006-07-28 | 1:17 | 0 | 27.841 | 0 | 0 | 0 | 29.935 | 35.332 | 33.57 | 30.2 | 18.603 | 29.119 | 18.53 | 0 | 0 | 58.831 | 55.841 | 47.292 | 29.96 | 0 | 0 | 57.754 | 38.387 | [5 empty] | 0 | -0.265 | 77 | 1.2005 | 1.0659 | 0.26232 | 0.15267 | 0.91322 | 76.0726
2006-07-28 | 1:18 | 0 | 27.785 | 0 | 0 | 0 | 29.857 | 35.301 | 33.517 | 30.097 | 18.62 | 29.038 | 18.52 | 0 | 0 | 58.733 | 55.811 | 47.444 | 29.881 | 0 | 0 | 57.701 | 38.356 | [5 empty] | 0 | -0.24 | 78 | 1.2034 | 1.0687 | 0.26244 | 0.15267 | 0.91599 | 76.1185
2006-07-28 | 1:19 | 0 | 27.841 | 0 | 0 | 0 | 29.96 | 35.332 | 33.524 | 30.273 | 18.552 | 29.02 | 18.603 | 0 | 0 | 58.74 | 55.818 | 47.336 | 29.913 | 0 | 0 | 57.688 | 38.363 | [5 empty] | 0 | -0.313 | 79 | 1.1792 | 1.0457 | 0.26146 | 0.15267 | 0.89302 | 75.7304
2006-07-28 | 1:20 | 0 | 27.866 | 0 | 0 | 0 | 29.913 | 35.356 | 33.524 | 30.298 | 18.53 | 29.07 | 18.429 | 0 | 0 | 58.74 | 55.865 | 47.36 | 29.935 | 0 | 0 | 57.688 | 38.387 | [5 empty] | 0 | -0.385 | 80 | 1.2299 | 1.0939 | 0.26351 | 0.15267 | 0.94118 | 76.5265
2006-07-28 | 1:21 | 0 | 27.785 | 0 | 0 | 0 | 29.857 | 35.371 | 33.445 | 30.072 | 18.595 | 29.133 | 18.545 | 0 | 0 | 58.756 | 55.811 | 47.306 | 29.903 | 0 | 0 | 57.589 | 38.356 | [5 empty] | 0 | -0.215 | 81 | 1.1961 | 1.0617 | 0.26214 | 0.15267 | 0.90907 | 76.0033
2006-07-28 | 1:22 | 0 | 27.809 | 0 | 0 | 0 | 29.903 | 35.301 | 33.493 | 30.193 | 18.57 | 29.013 | 18.447 | 0 | 0 | 58.71 | 55.767 | 47.399 | 29.903 | 0 | 0 | 57.612 | 38.38 | [5 empty] | 0 | -0.29 | 82 | 1.2246 | 1.0889 | 0.2633 | 0.15267 | 0.9362 | 76.4472
2006-07-28 | 1:23 | 0 | 27.809 | 0 | 0 | 0 | 29.808 | 35.254 | 33.634 | 30.048 | 18.545 | 29.133 | 18.57 | 0 | 0 | 58.71 | 55.788 | 47.353 | 29.881 | 0 | 0 | 57.612 | 38.38 | [5 empty] | 0 | -0.24 | 83 | 1.1888 | 1.0548 | 0.26185 | 0.15267 | 0.90215 | 75.8866
2006-07-28 | 1:24 | 0 | 27.785 | 0 | 0 | 0 | 29.832 | 35.254 | 33.493 | 30.026 | 18.52 | 29.062 | 18.545 | 0 | 0 | 58.733 | 55.788 | 47.467 | 29.903 | 0 | 0 | 57.567 | 38.38 | [5 empty] | 0 | -0.194 | 84 | 1.1961 | 1.0617 | 0.26214 | 0.15267 | 0.90907 | 76.0033
2006-07-28 | 1:25 | 0 | 27.809 | 0 | 0 | 0 | 29.808 | 35.349 | 33.562 | 30.048 | 18.472 | 29.038 | 18.545 | 0 | 0 | 58.687 | 55.788 | 47.444 | 29.903 | 0 | 0 | 57.544 | 38.38 | [5 empty] | 0 | -0.24 | 85 | 1.1961 | 1.0617 | 0.26214 | 0.15267 | 0.90907 | 76.0033
2006-07-28 | 1:26 | 0 | 27.809 | 0 | 0 | 0 | 29.832 | 35.277 | 33.634 | 30.097 | 18.497 | 29.207 | 18.57 | 0 | 0 | 58.733 | 55.767 | 47.285 | 29.857 | 0 | 0 | 57.589 | 38.38 | [5 empty] | 0 | -0.265 | 86 | 1.1888 | 1.0548 | 0.26185 | 0.15267 | 0.90215 | 75.8866
2006-07-28 | 1:27 | 0 | 27.834 | 0 | 0 | 0 | 29.832 | 35.254 | 33.61 | 30.072 | 18.422 | 29.207 | 18.371 | 0 | 0 | 58.71 | 55.743 | 47.353 | 29.881 | 0 | 0 | 57.589 | 38.38 | [5 empty] | 0 | -0.24 | 87 | 1.2468 | 1.1099 | 0.26419 | 0.15267 | 0.95724 | 76.7775
2006-07-28 | 1:28 | 0 | 27.78 | 0 | 0 | 0 | 29.827 | 35.321 | 33.558 | 30.018 | 18.196 | 29.104 | 18.417 | 0 | 0 | 58.639 | 55.715 | 47.325 | 29.852 | 0 | 0 | 57.539 | 38.351 | [5 empty] | 0 | -0.191 | 88 | 1.2334 | 1.0972 | 0.26365 | 0.15267 | 0.9445 | 76.579
2006-07-28 | 1:29 | 0 | 27.78 | 0 | 0 | 0 | 29.778 | 35.225 | 33.464 | 29.996 | 18.196 | 29.057 | 18.392 | 0 | 0 | 58.66 | 55.692 | 47.348 | 29.874 | 0 | 0 | 57.516 | 38.351 | [5 empty] | 0 | -0.218 | 89 | 1.2406 | 1.1041 | 0.26395 | 0.15267 | 0.95142 | 76.6875
2006-07-28 | 1:30 | 0 | 27.809 | 0 | 0 | 0 | 29.783 | 35.301 | 33.493 | 29.977 | 18.201 | 29.158 | 18.397 | 0 | 0 | 58.667 | 55.743 | 47.329 | 29.903 | 0 | 0 | 57.567 | 38.38 | [5 empty] | 0 | -0.194 | 90 | 1.2392 | 1.1027 | 0.26389 | 0.15267 | 0.95004 | 76.6659
2006-07-28 | 1:31 | 0 | 27.824 | 0 | 0 | 0 | 29.847 | 35.316 | 33.507 | 30.185 | 18.238 | 29.123 | 18.361 | 0 | 0 | 58.68 | 55.713 | 47.39 | 29.896 | 0 | 0 | 57.537 | 38.418 | [5 empty] | 0 | -0.338 | 91 | 1.2497 | 1.1127 | 0.26431 | 0.15267 | 0.96 | 76.8201
2006-07-28 | 1:32 | 0 | 27.792 | 0 | 0 | 0 | 29.815 | 35.237 | 33.5 | 30.055 | 18.231 | 29.141 | 18.329 | 0 | 0 | 58.696 | 55.706 | 47.315 | 29.864 | 0 | 0 | 57.599 | 38.409 | [5 empty] | 0 | -0.24 | 92 | 1.259 | 1.1215 | 0.26469 | 0.15267 | 0.96886 | 76.9551
2006-07-28 | 1:33 | 0 | 27.817 | 0 | 0 | 0 | 29.79 | 35.237 | 33.428 | 29.96 | 18.183 | 29.212 | 18.306 | 0 | 0 | 58.673 | 55.706 | 47.36 | 29.886 | 0 | 0 | 57.599 | 38.433 | [5 empty] | 0 | -0.17 | 93 | 1.2657 | 1.1279 | 0.26496 | 0.15267 | 0.97523 | 77.0509
2006-07-28 | 1:34 | 0 | 27.792 | 0 | 0 | 0 | 29.719 | 35.237 | 33.594 | 30.009 | 18.231 | 29.31 | 18.281 | 0 | 0 | 58.696 | 55.683 | 47.336 | 29.839 | 0 | 0 | 57.576 | 38.363 | [5 empty] | 0 | -0.29 | 94 | 1.273 | 1.1348 | 0.26526 | 0.15267 | 0.98215 | 77.1538
2006-07-28 | 1:35 | 0 | 27.799 | 0 | 0 | 0 | 29.776 | 35.268 | 33.531 | 30.041 | 18.462 | 29.268 | 18.387 | 0 | 0 | 58.726 | 55.713 | 47.346 | 29.871 | 0 | 0 | 57.672 | 38.418 | [5 empty] | 0 | -0.265 | 95 | 1.2421 | 1.1055 | 0.26401 | 0.15267 | 0.95281 | 76.709
2006-07-28 | 1:36 | 0 | 27.768 | 0 | 0 | 0 | 29.695 | 35.215 | 33.476 | 30.009 | 18.454 | 29.405 | 18.379 | 0 | 0 | 58.762 | 55.683 | 47.336 | 29.839 | 0 | 0 | 57.619 | 38.387 | [5 empty] | 0 | -0.314 | 96 | 1.2444 | 1.1077 | 0.2641 | 0.15267 | 0.95502 | 76.7433
2006-07-28 | 1:37 | 0 | 27.768 | 0 | 0 | 0 | 29.719 | 35.261 | 33.428 | 30.129 | 18.527 | 29.212 | 18.306 | 0 | 0 | 58.628 | 55.636 | 47.383 | 29.864 | 0 | 0 | 57.619 | 38.387 | [5 empty] | 0 | -0.41 | 97 | 1.2657 | 1.1279 | 0.26496 | 0.15267 | 0.97523 | 77.0509
2006-07-28 | 1:38 | 0 | 27.768 | 0 | 0 | 0 | 29.695 | 35.215 | 33.617 | 29.984 | 18.477 | 29.31 | 18.404 | 0 | 0 | 58.628 | 55.683 | 47.406 | 29.864 | 0 | 0 | 57.642 | 38.387 | [5 empty] | 0 | -0.289 | 98 | 1.2372 | 1.1008 | 0.2638 | 0.15267 | 0.9481 | 76.6356
2006-07-28 | 1:39 | 0 | 27.743 | 0 | 0 | 0 | 29.67 | 35.285 | 33.405 | 30.009 | 18.404 | 29.19 | 18.502 | 0 | 0 | 58.628 | 55.659 | 47.43 | 29.864 | 0 | 0 | 57.599 | 38.387 | [5 empty] | 0 | -0.339 | 99 | 1.2086 | 1.0736 | 0.26265 | 0.15267 | 0.92097 | 76.2007
2006-07-28 | 1:40 | 0 | 27.792 | 0 | 0 | 0 | 29.695 | 35.261 | 33.476 | 29.935 | 18.477 | 29.236 | 18.454 | 0 | 0 | 58.598 | 55.606 | 47.376 | 29.903 | 0 | 0 | 57.612 | 38.332 | [5 empty] | 0 | -0.24 | 100 | 1.2226 | 1.0869 | 0.26321 | 0.15267 | 0.93426 | 76.4162
2006-07-28 | 1:41 | 0 | 27.76 | 0 | 0 | 0 | 29.687 | 35.184 | 33.397 | 30.072 | 18.495 | 29.158 | 18.371 | 0 | 0 | 58.598 | 55.606 | 47.399 | 29.854 | 0 | 0 | 57.635 | 38.356 | [5 empty] | 0 | -0.385 | 101 | 1.2468 | 1.1099 | 0.26419 | 0.15267 | 0.95724 | 76.7775
2006-07-28 | 1:42 | 0 | 27.792 | 0 | 0 | 0 | 29.67 | 35.285 | 33.5 | 29.935 | 18.354 | 29.334 | 18.404 | 0 | 0 | 58.607 | 55.659 | 47.36 | 29.864 | 0 | 0 | 57.599 | 38.409 | [5 empty] | 0 | -0.265 | 102 | 1.2372 | 1.1008 | 0.2638 | 0.15267 | 0.9481 | 76.6356
2006-07-28 | 1:43 | 0 | 27.785 | 0 | 0 | 0 | 29.712 | 35.206 | 33.421 | 30.023 | 18.321 | 29.133 | 18.296 | 0 | 0 | 58.578 | 55.606 | 47.399 | 29.854 | 0 | 0 | 57.546 | 38.356 | [5 empty] | 0 | -0.311 | 103 | 1.2686 | 1.1307 | 0.26508 | 0.15267 | 0.978 | 77.0922
2006-07-28 | 1:44 | 0 | 27.76 | 0 | 0 | 0 | 29.687 | 35.184 | 33.632 | 30.072 | 18.346 | 29.349 | 18.273 | 0 | 0 | 58.578 | 55.629 | 47.285 | 29.854 | 0 | 0 | 57.5 | 38.308 | [5 empty] | 0 | -0.385 | 104 | 1.2753 | 1.137 | 0.26535 | 0.15267 | 0.98436 | 77.1865
2006-07-28 | 1:45 | 0 | 27.76 | 0 | 0 | 0 | 29.638 | 35.16 | 33.538 | 29.952 | 18.223 | 29.278 | 18.223 | 0 | 0 | 58.555 | 55.606 | 47.353 | 29.832 | 0 | 0 | 57.455 | 38.332 | [5 empty] | 0 | -0.314 | 105 | 1.2899 | 1.1509 | 0.26594 | 0.15267 | 0.9982 | 77.3882
2006-07-28 | 1:46 | 0 | 27.736 | 0 | 0 | 0 | 29.687 | 35.184 | 33.421 | 30.048 | 18.248 | 29.109 | 18.198 | 0 | 0 | 58.555 | 55.559 | 47.376 | 29.832 | 0 | 0 | 57.478 | 38.356 | [5 empty] | 0 | -0.361 | 106 | 1.2971 | 1.1578 | 0.26624 | 0.15267 | 1.0051 | 77.4874
2006-07-28 | 1:47 | 0 | 27.706 | 0 | 0 | 0 | 29.584 | 35.132 | 33.44 | 29.874 | 24.313 | 29.128 | 18.218 | 0 | 0 | 58.55 | 55.554 | 47.439 | 29.803 | 0 | 0 | 57.473 | 38.327 | [5 empty] | 0 | -0.29 | 107 | 1.2913 | 1.1523 | 0.266 | 0.15267 | 0.99959 | 77.4082
2006-07-28 | 1:48 | 0 | 27.736 | 0 | 0 | 0 | 29.614 | 35.16 | 33.538 | 29.903 | 22.753 | 29.158 | 18.223 | 0 | 0 | 58.578 | 55.559 | 47.306 | 29.808 | 0 | 0 | 57.455 | 38.332 | [5 empty] | 0 | -0.289 | 108 | 1.2899 | 1.1509 | 0.26594 | 0.15267 | 0.9982 | 77.3882
2006-07-28 | 1:49 | 0 | 27.706 | 0 | 0 | 0 | 29.56 | 35.155 | 33.44 | 29.849 | 21.4 | 29.15 | 18.143 | 0 | 0 | 58.55 | 55.554 | 47.486 | 29.803 | 0 | 0 | 57.45 | 38.349 | [5 empty] | 0 | -0.289 | 109 | 1.3132 | 1.173 | 0.26688 | 0.15267 | 1.0203 | 77.7017
2006-07-28 | 1:50 | 0 | 27.706 | 0 | 0 | 0 | 29.56 | 35.132 | 33.44 | 29.825 | 20.436 | 29.175 | 18.193 | 0 | 0 | 58.55 | 55.554 | 47.416 | 29.778 | 0 | 0 | 57.407 | 38.349 | [5 empty] | 0 | -0.265 | 110 | 1.2986 | 1.1592 | 0.26629 | 0.15267 | 1.0065 | 77.5071
2006-07-28 | 1:51 | 0 | 27.814 | 0 | 0 | 0 | 29.619 | 35.189 | 33.45 | 29.886 | 19.734 | 29.212 | 18.253 | 0 | 0 | 58.582 | 55.589 | 47.381 | 29.837 | 0 | 0 | 57.484 | 38.361 | [5 empty] | 0 | -0.267 | 111 | 1.2811 | 1.1426 | 0.26559 | 0.15267 | 0.9899 | 77.2678
2006-07-28 | 1:52 | 0 | 27.814 | 0 | 0 | 0 | 29.668 | 35.237 | 33.381 | 29.908 | 19.586 | 29.428 | 18.278 | 0 | 0 | 58.582 | 55.657 | 47.474 | 29.862 | 0 | 0 | 57.462 | 38.337 | [5 empty] | 0 | -0.24 | 112 | 1.2738 | 1.1356 | 0.26529 | 0.15267 | 0.98298 | 77.1661
2006-07-28 | 1:53 | 0 | 27.758 | 0 | 0 | 0 | 29.565 | 35.206 | 33.443 | 29.876 | 19.332 | 29.226 | 18.145 | 0 | 0 | 58.552 | 55.582 | 47.329 | 29.805 | 0 | 0 | 57.478 | 38.306 | [5 empty] | 0 | -0.311 | 113 | 1.3126 | 1.1725 | 0.26686 | 0.15267 | 1.0198 | 77.694
2006-07-28 | 1:54 | 0 | 27.814 | 0 | 0 | 0 | 29.619 | 35.213 | 33.45 | 29.957 | 19.314 | 29.234 | 18.13 | 0 | 0 | 58.628 | 55.589 | 47.404 | 29.837 | 0 | 0 | 57.53 | 38.361 | [5 empty] | 0 | -0.338 | 114 | 1.3169 | 1.1766 | 0.26704 | 0.15267 | 1.0239 | 77.7515
2006-07-28 | 1:55 | 0 | 27.709 | 0 | 0 | 0 | 29.565 | 35.134 | 33.35 | 30.07 | 19.085 | 29.082 | 18.097 | 0 | 0 | 58.532 | 55.512 | 47.444 | 29.781 | 0 | 0 | 57.5 | 38.354 | [5 empty] | 0 | -0.505 | 115 | 1.3266 | 1.1858 | 0.26743 | 0.15267 | 1.0331 | 77.8769
2006-07-28 | 1:56 | 0 | 27.758 | 0 | 0 | 0 | 29.54 | 35.182 | 33.35 | 29.901 | 19.209 | 29.106 | 18.097 | 0 | 0 | 58.532 | 55.559 | 47.397 | 29.805 | 0 | 0 | 57.478 | 38.33 | [5 empty] | 0 | -0.361 | 116 | 1.3266 | 1.1858 | 0.26743 | 0.15267 | 1.0331 | 77.8769
2006-07-28 | 1:57 | 0 | 27.758 | 0 | 0 | 0 | 29.565 | 35.089 | 33.536 | 29.901 | 19.256 | 29.251 | 18.145 | 0 | 0 | 58.552 | 55.559 | 47.42 | 29.781 | 0 | 0 | 57.432 | 38.354 | [5 empty] | 0 | -0.336 | 117 | 1.3126 | 1.1725 | 0.26686 | 0.15267 | 1.0198 | 77.694
2006-07-28 | 1:58 | 0 | 27.758 | 0 | 0 | 0 | 29.565 | 35.11 | 33.419 | 29.925 | 19.38 | 29.131 | 18.196 | 0 | 0 | 58.532 | 55.559 | 47.444 | 29.781 | 0 | 0 | 57.409 | 38.354 | [5 empty] | 0 | -0.36 | 118 | 1.2977 | 1.1583 | 0.26626 | 0.15267 | 1.0057 | 77.4953
2006-07-28 | 1:59 | 0 | 27.733 | 0 | 0 | 0 | 29.587 | 35.158 | 33.395 | 29.95 | 19.256 | 29.106 | 18.196 | 0 | 0 | 58.509 | 55.512 | 47.488 | 29.781 | 0 | 0 | 57.409 | 38.33 | [5 empty] | 0 | -0.363 | 119 | 1.2977 | 1.1583 | 0.26626 | 0.15267 | 1.0057 | 77.4953
2006-07-28 | 2:00 | 0 | 27.758 | 0 | 0 | 0 | 29.587 | 35.134 | 33.395 | 29.95 | 19.256 | 29.106 | 18.268 | 0 | 0 | 58.532 | 55.627 | 47.42 | 29.805 | 0 | 0 | 57.389 | 38.306 | [5 empty] | 0 | -0.363 | 120 | 1.2768 | 1.1384 | 0.26541 | 0.15267 | 0.98575 | 77.2069
2006-07-28 | 2:01 | 0 | 27.704 | 0 | 0 | 0 | 29.535 | 35.081 | 33.342 | 29.967 | 19.103 | 29.052 | 18.216 | 0 | 0 | 58.482 | 55.463 | 47.439 | 29.776 | 0 | 0 | 57.382 | 38.301 | [5 empty] | 0 | -0.432 | 121 | 1.2919 | 1.1528 | 0.26602 | 0.15267 | 1.0001 | 77.4161
2006-07-28 | 2:02 | 0 | 27.728 | 0 | 0 | 0 | 29.486 | 35.06 | 33.321 | 29.847 | 18.955 | 29.052 | 18.289 | 0 | 0 | 58.482 | 55.484 | 47.416 | 29.776 | 0 | 0 | 57.427 | 38.325 | [5 empty] | 0 | -0.361 | 122 | 1.2706 | 1.1326 | 0.26516 | 0.15267 | 0.97993 | 77.121
2006-07-28 | 2:03 | 0 | 27.704 | 0 | 0 | 0 | 29.437 | 35.081 | 33.366 | 29.871 | 18.806 | 29.077 | 18.14 | 0 | 0 | 58.525 | 55.44 | 47.439 | 29.727 | 0 | 0 | 57.427 | 38.325 | [5 empty] | 0 | -0.434 | 123 | 1.314 | 1.1738 | 0.26692 | 0.15267 | 1.0212 | 77.7132
2006-07-28 | 2:04 | 0 | 27.758 | 0 | 0 | 0 | 29.565 | 35.065 | 33.371 | 29.83 | 18.837 | 29.011 | 18.221 | 0 | 0 | 58.486 | 55.491 | 47.467 | 29.781 | 0 | 0 | 57.478 | 38.306 | [5 empty] | 0 | -0.265 | 124 | 1.2904 | 1.1514 | 0.26596 | 0.15267 | 0.99876 | 77.3962
2006-07-28 | 2:05 | 0 | 27.728 | 1 | 0 | 0 | 29.511 | 35.081 | 33.342 | 29.945 | 18.832 | 29.028 | 18.216 | 0 | 0 | 58.459 | 55.44 | 47.392 | 29.776 | 0 | 0 | 57.405 | 38.325 | [5 empty] | 0 | -0.434 | 125 | 1.2919 | 1.1528 | 0.26602 | 0.15267 | 1.0001 | 77.4161
2006-07-28 | 2:06 | 0 | 27.728 | 0 | 0 | 0 | 29.511 | 35.081 | 33.342 | 29.8 | 18.708 | 29.077 | 18.115 | 0 | 0 | 58.482 | 55.463 | 47.553 | 29.751 | 0 | 0 | 57.382 | 38.301 | [5 empty] | 0 | -0.289 | 126 | 1.3213 | 1.1808 | 0.26721 | 0.15267 | 1.0281 | 77.8087
2006-07-28 | 2:07 | 0 | 27.728 | 0 | 0 | 0 | 29.462 | 35.129 | 33.366 | 29.751 | 18.658 | 29.006 | 18.115 | 0 | 0 | 58.436 | 55.44 | 47.346 | 29.776 | 0 | 0 | 57.382 | 38.373 | [5 empty] | 0 | -0.289 | 127 | 1.3213 | 1.1808 | 0.26721 | 0.15267 | 1.0281 | 77.8087
2006-07-28 | 2:08 | 0 | 27.728 | 0 | 0 | 0 | 29.486 | 35.105 | 33.366 | 29.825 | 18.683 | 29.006 | 18.14 | 0 | 0 | 58.548 | 55.531 | 47.369 | 29.896 | 0 | 0 | 57.361 | 38.373 | [5 empty] | 0 | -0.339 | 128 | 1.314 | 1.1738 | 0.26692 | 0.15267 | 1.0212 | 77.7132
2006-07-28 | 2:09 | 0 | 27.728 | 0 | 0 | 0 | 29.462 | 35.06 | 33.39 | 29.847 | 18.734 | 28.957 | 18.238 | 0 | 0 | 58.436 | 55.417 | 47.416 | 29.776 | 0 | 0 | 57.338 | 38.373 | [5 empty] | 0 | -0.385 | 129 | 1.2855 | 1.1467 | 0.26576 | 0.15267 | 0.99405 | 77.3282
2006-07-28 | 2:10 | 0 | 27.704 | 0 | 0 | 0 | 29.511 | 35.081 | 33.321 | 29.8 | 18.708 | 29.052 | 18.216 | 0 | 0 | 58.436 | 55.44 | 47.53 | 29.776 | 0 | 0 | 57.27 | 38.349 | [5 empty] | 0 | -0.289 | 130 | 1.2919 | 1.1528 | 0.26602 | 0.15267 | 1.0001 | 77.4161
2006-07-28 | 2:11 | 0 | 27.711 | 0 | 0 | 0 | 29.445 | 35.041 | 33.515 | 29.83 | 18.618 | 29.109 | 18.223 | 0 | 0 | 58.441 | 55.421 | 47.397 | 29.734 | 0 | 0 | 57.297 | 38.378 | [5 empty] | 0 | -0.385 | 131 | 1.2899 | 1.1509 | 0.26594 | 0.15267 | 0.9982 | 77.3882
2006-07-28 | 2:12 | 0 | 27.711 | 0 | 0 | 0 | 29.374 | 35.019 | 33.35 | 29.783 | 18.643 | 29.131 | 18.246 | 0 | 0 | 58.486 | 55.421 | 47.353 | 29.71 | 0 | 0 | 57.27 | 38.349 | [5 empty] | 0 | -0.409 | 132 | 1.2832 | 1.1445 | 0.26567 | 0.15267 | 0.99184 | 77.296
2006-07-28 | 2:13 | 0 | 27.711 | 0 | 0 | 0 | 29.42 | 35.065 | 33.467 | 29.805 | 18.643 | 28.989 | 18.223 | 0 | 0 | 58.463 | 55.421 | 47.329 | 29.759 | 0 | 0 | 57.297 | 38.354 | [5 empty] | 0 | -0.385 | 133 | 1.2899 | 1.1509 | 0.26594 | 0.15267 | 0.9982 | 77.3882
2006-07-28 | 2:14 | 0 | 27.682 | 0 | 0 | 0 | 29.369 | 35.06 | 33.369 | 29.729 | 18.711 | 29.006 | 18.143 | 0 | 0 | 58.39 | 55.37 | 47.325 | 29.705 | 0 | 0 | 57.249 | 38.301 | [5 empty] | 0 | -0.36 | 134 | 1.3132 | 1.173 | 0.26688 | 0.15267 | 1.0203 | 77.7017
2006-07-28 | 2:15 | 0 | 27.682 | 0 | 0 | 0 | 29.415 | 35.06 | 33.275 | 29.874 | 18.588 | 28.886 | 18.193 | 0 | 0 | 58.37 | 55.326 | 47.348 | 29.705 | 0 | 0 | 57.227 | 38.301 | [5 empty] | 0 | -0.459 | 135 | 1.2986 | 1.1592 | 0.26629 | 0.15267 | 1.0065 | 77.5071
2006-07-28 | 2:16 | 0 | 27.657 | 0 | 0 | 0 | 29.32 | 35.012 | 33.297 | 29.729 | 18.686 | 28.935 | 18.168 | 0 | 0 | 58.436 | 55.37 | 47.416 | 29.825 | 0 | 0 | 57.27 | 38.325 | [5 empty] | 0 | -0.409 | 136 | 1.3059 | 1.1661 | 0.26659 | 0.15267 | 1.0134 | 77.6049
2006-07-28 | 2:17 | 0 | 27.711 | 0 | 0 | 0 | 29.374 | 35.112 | 33.35 | 29.71 | 18.593 | 28.964 | 18.123 | 0 | 0 | 58.418 | 55.398 | 47.376 | 29.734 | 0 | 0 | 57.32 | 38.33 | [5 empty] | 0 | -0.336 | 137 | 1.319 | 1.1786 | 0.26712 | 0.15267 | 1.0259 | 77.7783
2006-07-28 | 2:18 | 0 | 27.682 | 0 | 0 | 0 | 29.32 | 34.99 | 33.369 | 29.754 | 18.49 | 28.935 | 18.07 | 0 | 0 | 58.37 | 55.37 | 47.369 | 29.729 | 0 | 0 | 57.249 | 38.301 | [5 empty] | 0 | -0.434 | 138 | 1.3344 | 1.1932 | 0.26775 | 0.15267 | 1.0406 | 77.9781
2006-07-28 | 2:19 | 0 | 27.682 | 0 | 0 | 0 | 29.32 | 35.012 | 33.321 | 29.729 | 18.588 | 28.959 | 18.143 | 0 | 0 | 58.37 | 55.347 | 47.462 | 29.705 | 0 | 0 | 57.27 | 38.301 | [5 empty] | 0 | -0.409 | 139 | 1.3132 | 1.173 | 0.26688 | 0.15267 | 1.0203 | 77.7017
2006-07-28 | 2:20 | 0 | 27.682 | 0 | 0 | 0 | 29.344 | 34.99 | 33.297 | 29.68 | 18.316 | 28.886 | 18.045 | 0 | 0 | 58.347 | 55.326 | 47.392 | 29.705 | 0 | 0 | 57.249 | 38.301 | [5 empty] | 0 | -0.336 | 140 | 1.3417 | 1.2001 | 0.26804 | 0.15267 | 1.0475 | 78.0708
2006-07-28 | 2:21 | 0 | 27.682 | 0 | 0 | 0 | 29.391 | 35.012 | 33.297 | 29.849 | 18.341 | 28.935 | 18.118 | 0 | 0 | 58.37 | 55.302 | 47.369 | 29.705 | 0 | 0 | 57.249 | 38.325 | [5 empty] | 0 | -0.458 | 141 | 1.3204 | 1.1799 | 0.26718 | 0.15267 | 1.0273 | 77.7973
2006-07-28 | 2:22 | 0 | 27.706 | 0 | 0 | 0 | 29.344 | 34.99 | 33.414 | 29.754 | 18.291 | 29.006 | 18.092 | 0 | 0 | 58.39 | 55.326 | 47.348 | 29.705 | 0 | 0 | 57.27 | 38.325 | [5 empty] | 0 | -0.41 | 142 | 1.328 | 1.1871 | 0.26749 | 0.15267 | 1.0345 | 77.8957
2006-07-28 | 2:23 | 0 | 27.682 | 0 | 0 | 0 | 29.32 | 35.036 | 33.321 | 29.656 | 18.241 | 28.935 | 18.07 | 0 | 0 | 58.413 | 55.326 | 47.348 | 29.705 | 0 | 0 | 57.249 | 38.325 | [5 empty] | 0 | -0.336 | 143 | 1.3344 | 1.1932 | 0.26775 | 0.15267 | 1.0406 | 77.9781
2006-07-28 | 2:24 | 0 | 27.682 | 0 | 0 | 0 | 29.344 | 35.036 | 33.321 | 29.849 | 18.143 | 28.861 | 18.02 | 0 | 0 | 58.37 | 55.302 | 47.483 | 29.754 | 0 | 0 | 57.293 | 38.325 | [5 empty] | 0 | -0.505 | 144 | 1.349 | 1.2071 | 0.26834 | 0.15267 | 1.0544 | 78.1624
2006-07-28 | 2:25 | 0 | 27.65 | 0 | 0 | 0 | 29.288 | 34.912 | 33.29 | 29.648 | 18.012 | 28.927 | 17.962 | 0 | 0 | 58.317 | 55.272 | 47.385 | 29.673 | 0 | 0 | 57.286 | 38.294 | [5 empty] | 0 | -0.36 | 145 | 1.3659 | 1.2231 | 0.26902 | 0.15267 | 1.0704 | 78.3713
2006-07-28 | 2:26 | 0 | 27.65 | 0 | 0 | 0 | 29.263 | 34.959 | 33.431 | 29.697 | 18.085 | 28.949 | 17.937 | 0 | 0 | 58.361 | 55.272 | 47.294 | 29.648 | 0 | 0 | 57.24 | 38.224 | [5 empty] | 0 | -0.434 | 146 | 1.3731 | 1.23 | 0.26932 | 0.15267 | 1.0774 | 78.4598
2006-07-28 | 2:27 | 0 | 27.674 | 0 | 0 | 0 | 29.288 | 34.935 | 33.266 | 29.793 | 18.135 | 28.805 | 17.987 | 0 | 0 | 58.295 | 55.249 | 47.318 | 29.673 | 0 | 0 | 57.263 | 38.248 | [5 empty] | 0 | -0.505 | 147 | 1.3586 | 1.2162 | 0.26873 | 0.15267 | 1.0635 | 78.2819
2006-07-28 | 2:28 | 0 | 27.625 | 0 | 0 | 0 | 29.288 | 34.959 | 33.266 | 29.648 | 18.037 | 28.927 | 17.864 | 0 | 0 | 58.317 | 55.272 | 47.453 | 29.697 | 0 | 0 | 57.22 | 38.248 | [5 empty] | 0 | -0.36 | 148 | 1.3944 | 1.2502 | 0.27018 | 0.15267 | 1.0976 | 78.7127
2006-07-28 | 2:29 | 0 | 27.674 | 0 | 0 | 0 | 29.263 | 34.981 | 33.314 | 29.577 | 18.085 | 28.854 | 17.937 | 0 | 0 | 58.34 | 55.249 | 47.318 | 29.673 | 0 | 0 | 57.24 | 38.248 | [5 empty] | 0 | -0.314 | 149 | 1.3731 | 1.23 | 0.26932 | 0.15267 | 1.0774 | 78.4598
2006-07-28 | 2:30 | 0 | 27.62 | 0 | 0 | 0 | 29.209 | 34.931 | 33.261 | 29.594 | 18.178 | 28.775 | 17.957 | 0 | 0 | 58.267 | 55.221 | 47.425 | 29.643 | 0 | 0 | 57.147 | 38.22 | [5 empty] | 0 | -0.385 | 150 | 1.3673 | 1.2245 | 0.26908 | 0.15267 | 1.0718 | 78.3891
2006-07-28 | 2:31 | 0 | 27.66 | 0 | 0 | 0 | 29.224 | 34.967 | 33.251 | 29.562 | 18.045 | 28.839 | 17.947 | 0 | 0 | 58.304 | 55.235 | 47.304 | 29.658 | 0 | 0 | 57.206 | 38.234 | [5 empty] | 0 | -0.338 | 151 | 1.3702 | 1.2273 | 0.2692 | 0.15267 | 1.0746 | 78.4245
2006-07-28 | 2:32 | 0 | 27.635 | 0 | 0 | 0 | 29.224 | 34.921 | 33.251 | 29.658 | 18.12 | 28.839 | 18.07 | 0 | 0 | 58.304 | 55.258 | 47.486 | 29.778 | 0 | 0 | 57.138 | 38.256 | [5 empty] | 0 | -0.434 | 152 | 1.3344 | 1.1932 | 0.26775 | 0.15267 | 1.0406 | 77.9781
2006-07-28 | 2:33 | 0 | 27.635 | 0 | 0 | 0 | 29.199 | 34.945 | 33.251 | 29.587 | 18.07 | 28.864 | 17.947 | 0 | 0 | 58.304 | 55.235 | 47.325 | 29.658 | 0 | 0 | 57.16 | 38.256 | [5 empty] | 0 | -0.388 | 153 | 1.3702 | 1.2273 | 0.2692 | 0.15267 | 1.0746 | 78.4245
2006-07-28 | 2:34 | 0 | 27.66 | 0 | 0 | 0 | 29.224 | 34.897 | 33.23 | 29.633 | 17.997 | 28.815 | 17.921 | 0 | 0 | 58.258 | 55.235 | 47.348 | 29.658 | 0 | 0 | 57.138 | 38.256 | [5 empty] | 0 | -0.409 | 154 | 1.3778 | 1.2345 | 0.2695 | 0.15267 | 1.0818 | 78.5159
2006-07-28 | 2:35 | 0 | 27.66 | 0 | 0 | 0 | 29.199 | 34.967 | 33.299 | 29.587 | 17.947 | 28.864 | 17.947 | 0 | 0 | 58.304 | 55.188 | 47.304 | 29.633 | 0 | 0 | 57.227 | 38.234 | [5 empty] | 0 | -0.388 | 155 | 1.3702 | 1.2273 | 0.2692 | 0.15267 | 1.0746 | 78.4245
2006-07-28 | 2:36 | 0 | 27.635 | 0 | 0 | 0 | 29.199 | 34.897 | 33.369 | 29.609 | 17.921 | 28.935 | 17.874 | 0 | 0 | 58.281 | 55.211 | 47.348 | 29.633 | 0 | 0 | 57.249 | 38.234 | [5 empty] | 0 | -0.41 | 156 | 1.3915 | 1.2475 | 0.27006 | 0.15267 | 1.0948 | 78.6785
2006-07-28 | 2:37 | 0 | 27.625 | 0 | 0 | 0 | 29.214 | 34.933 | 33.173 | 29.695 | 17.839 | 28.756 | 17.886 | 0 | 0 | 58.226 | 55.202 | 47.292 | 29.624 | 0 | 0 | 57.217 | 38.222 | [5 empty] | 0 | -0.481 | 157 | 1.388 | 1.2442 | 0.26992 | 0.15267 | 1.0915 | 78.6373
2006-07-28 | 2:38 | 0 | 27.576 | 0 | 0 | 0 | 29.119 | 34.912 | 33.218 | 29.528 | 17.911 | 28.805 | 17.839 | 0 | 0 | 58.249 | 55.179 | 47.43 | 29.599 | 0 | 0 | 57.217 | 38.201 | [5 empty] | 0 | -0.409 | 158 | 1.4017 | 1.2572 | 0.27047 | 0.15267 | 1.1045 | 78.7976
2006-07-28 | 2:39 | 0 | 27.601 | 0 | 0 | 0 | 29.143 | 34.912 | 33.218 | 29.624 | 17.886 | 28.709 | 17.911 | 0 | 0 | 58.226 | 55.155 | 47.43 | 29.624 | 0 | 0 | 57.195 | 38.222 | [5 empty] | 0 | -0.481 | 159 | 1.3807 | 1.2372 | 0.26962 | 0.15267 | 1.0846 | 78.5508
2006-07-28 | 2:40 | 0 | 27.684 | 0 | 0 | 0 | 29.199 | 34.897 | 33.369 | 29.633 | 17.947 | 28.913 | 17.947 | 0 | 0 | 58.258 | 55.167 | 47.348 | 29.633 | 0 | 0 | 57.318 | 38.351 | [5 empty] | 0 | -0.434 | 160 | 1.3702 | 1.2273 | 0.2692 | 0.15267 | 1.0746 | 78.4245
2006-07-28 | 2:41 | 0 | 27.625 | 0 | 0 | 0 | 29.165 | 34.864 | 33.196 | 29.599 | 17.911 | 28.734 | 17.839 | 0 | 0 | 58.203 | 55.134 | 47.315 | 29.624 | 0 | 0 | 57.195 | 38.246 | [5 empty] | 0 | -0.434 | 161 | 1.4017 | 1.2572 | 0.27047 | 0.15267 | 1.1045 | 78.7976
2006-07-28 | 2:42 | 0 | 27.625 | 0 | 0 | 0 | 29.143 | 34.912 | 33.218 | 29.504 | 17.886 | 28.78 | 17.861 | 0 | 0 | 58.249 | 55.155 | 47.315 | 29.599 | 0 | 0 | 57.263 | 38.201 | [5 empty] | 0 | -0.361 | 162 | 1.3953 | 1.2511 | 0.27021 | 0.15267 | 1.0984 | 78.723
2006-07-28 | 2:43 | 0 | 27.65 | 0 | 0 | 0 | 29.143 | 34.888 | 33.335 | 29.528 | 17.911 | 28.854 | 17.839 | 0 | 0 | 58.203 | 55.134 | 47.339 | 29.599 | 0 | 0 | 57.217 | 38.222 | [5 empty] | 0 | -0.385 | 163 | 1.4017 | 1.2572 | 0.27047 | 0.15267 | 1.1045 | 78.7976
2006-07-28 | 2:44 | 0 | 27.601 | 0 | 0 | 0 | 29.094 | 34.912 | 33.196 | 29.528 | 18.11 | 28.805 | 17.937 | 0 | 0 | 58.226 | 55.155 | 47.292 | 29.624 | 0 | 0 | 57.217 | 38.222 | [5 empty] | 0 | -0.434 | 164 | 1.3731 | 1.23 | 0.26932 | 0.15267 | 1.0774 | 78.4598
2006-07-28 | 2:45 | 0 | 27.625 | 0 | 0 | 0 | 29.119 | 34.864 | 33.242 | 29.479 | 18.233 | 28.829 | 17.937 | 0 | 0 | 58.183 | 55.134 | 47.292 | 29.599 | 0 | 0 | 57.263 | 38.201 | [5 empty] | 0 | -0.36 | 165 | 1.3731 | 1.23 | 0.26932 | 0.15267 | 1.0774 | 78.4598
2006-07-28 | 2:46 | 0 | 27.625 | 0 | 0 | 0 | 29.143 | 34.84 | 33.335 | 29.553 | 18.306 | 28.974 | 17.886 | 0 | 0 | 58.226 | 55.134 | 47.248 | 29.624 | 0 | 0 | 57.24 | 38.177 | [5 empty] | 0 | -0.41 | 166 | 1.388 | 1.2442 | 0.26992 | 0.15267 | 1.0915 | 78.6373
2006-07-28 | 2:47 | 0 | 27.625 | 0 | 0 | 0 | 29.143 | 34.864 | 33.314 | 29.528 | 18.48 | 29.02 | 17.861 | 0 | 0 | 58.226 | 55.134 | 47.271 | 29.599 | 0 | 0 | 57.24 | 38.177 | [5 empty] | 0 | -0.385 | 167 | 1.3953 | 1.2511 | 0.27021 | 0.15267 | 1.0984 | 78.723
2006-07-28 | 2:48 | 0 | 27.596 | 0 | 0 | 0 | 29.089 | 34.835 | 33.261 | 29.545 | 18.547 | 28.871 | 17.881 | 0 | 0 | 58.155 | 55.083 | 47.287 | 29.57 | 0 | 0 | 57.147 | 38.172 | [5 empty] | 0 | -0.456 | 168 | 1.3895 | 1.2455 | 0.26998 | 0.15267 | 1.0929 | 78.6545
2006-07-28 | 2:49 | 0 | 27.625 | 0 | 0 | 0 | 29.094 | 34.888 | 33.242 | 29.504 | 18.726 | 28.925 | 17.987 | 0 | 0 | 58.203 | 55.111 | 47.292 | 29.575 | 0 | 0 | 57.174 | 38.201 | [5 empty] | 0 | -0.41 | 169 | 1.3586 | 1.2162 | 0.26873 | 0.15267 | 1.0635 | 78.2819
2006-07-28 | 2:50 | 0 | 27.625 | 0 | 0 | 0 | 29.119 | 34.816 | 33.196 | 29.479 | 18.776 | 28.925 | 18.035 | 0 | 0 | 58.183 | 55.111 | 47.362 | 29.599 | 0 | 0 | 57.106 | 38.201 | [5 empty] | 0 | -0.36 | 170 | 1.3446 | 1.2029 | 0.26816 | 0.15267 | 1.0502 | 78.1075
2006-07-28 | 2:51 | 0 | 27.635 | 0 | 0 | 0 | 29.128 | 34.825 | 33.299 | 29.538 | 18.563 | 29.079 | 17.846 | 0 | 0 | 58.146 | 55.074 | 47.301 | 29.56 | 0 | 0 | 57.204 | 38.186 | [5 empty] | 0 | -0.41 | 171 | 1.3996 | 1.2552 | 0.27039 | 0.15267 | 1.1026 | 78.7739
2006-07-28 | 2:52 | 0 | 27.611 | 0 | 0 | 0 | 29.079 | 34.825 | 33.321 | 29.489 | 18.316 | 29.055 | 17.921 | 0 | 0 | 58.19 | 55.074 | 47.278 | 29.56 | 0 | 0 | 57.16 | 38.186 | [5 empty] | 0 | -0.41 | 172 | 1.3778 | 1.2345 | 0.2695 | 0.15267 | 1.0818 | 78.5159
2006-07-28 | 2:53 | 0 | 27.586 | 0 | 0 | 0 | 29.15 | 34.873 | 33.134 | 29.489 | 18.193 | 28.935 | 17.823 | 0 | 0 | 58.146 | 55.05 | 47.392 | 29.584 | 0 | 0 | 57.092 | 38.232 | [5 empty] | 0 | -0.339 | 173 | 1.4063 | 1.2616 | 0.27066 | 0.15267 | 1.1089 | 78.8515
2006-07-28 | 2:54 | 0 | 27.586 | 0 | 0 | 0 | 29.055 | 34.873 | 33.204 | 29.464 | 18.095 | 28.91 | 17.871 | 0 | 0 | 58.146 | 55.074 | 47.416 | 29.584 | 0 | 0 | 57.092 | 38.232 | [5 empty] | 0 | -0.409 | 174 | 1.3924 | 1.2483 | 0.27009 | 0.15267 | 1.0956 | 78.6888
2006-07-28 | 2:55 | 0 | 27.611 | 0 | 0 | 0 | 29.104 | 34.849 | 33.134 | 29.464 | 18.02 | 28.984 | 17.846 | 0 | 0 | 58.146 | 55.074 | 47.439 | 29.56 | 0 | 0 | 57.092 | 38.232 | [5 empty] | 0 | -0.36 | 175 | 1.3996 | 1.2552 | 0.27039 | 0.15267 | 1.1026 | 78.7739
2006-07-28 | 2:56 | 0 | 27.581 | 0 | 0 | 0 | 29.05 | 34.821 | 33.175 | 29.531 | 17.916 | 28.905 | 17.866 | 0 | 0 | 58.119 | 55.022 | 47.32 | 29.555 | 0 | 0 | 57.087 | 38.203 | [5 empty] | 0 | -0.481 | 176 | 1.3938 | 1.2497 | 0.27015 | 0.15267 | 1.097 | 78.7059
2006-07-28 | 2:57 | 0 | 27.586 | 0 | 0 | 0 | 29.104 | 34.825 | 33.134 | 29.609 | 17.846 | 28.959 | 17.748 | 0 | 0 | 58.123 | 55.027 | 47.392 | 29.584 | 0 | 0 | 57.138 | 38.232 | [5 empty] | 0 | -0.505 | 177 | 1.4282 | 1.2824 | 0.27155 | 0.15267 | 1.1297 | 79.0993
2006-07-28 | 2:58 | 0 | 27.611 | 0 | 0 | 0 | 29.104 | 34.825 | 33.182 | 29.538 | 17.798 | 28.91 | 17.773 | 0 | 0 | 58.123 | 55.027 | 47.348 | 29.56 | 0 | 0 | 57.181 | 38.256 | [5 empty] | 0 | -0.434 | 178 | 1.4209 | 1.2754 | 0.27125 | 0.15267 | 1.1228 | 79.0175
2006-07-28 | 2:59 | 0 | 27.581 | 0 | 0 | 0 | 29.05 | 34.845 | 33.316 | 29.435 | 17.768 | 28.93 | 17.793 | 0 | 0 | 58.096 | 54.999 | 47.343 | 29.555 | 0 | 0 | 57.133 | 38.203 | [5 empty] | 0 | -0.385 | 179 | 1.4151 | 1.2699 | 0.27101 | 0.15267 | 1.1172 | 78.9515
2006-07-28 | 3:00 | 0 | 27.557 | 0 | 0 | 0 | 29.025 | 34.797 | 33.153 | 29.41 | 17.718 | 28.93 | 17.793 | 0 | 0 | 58.096 | 54.999 | 47.32 | 29.531 | 0 | 0 | 57.11 | 38.157 | [5 empty] | 0 | -0.385 | 180 | 1.4151 | 1.2699 | 0.27101 | 0.15267 | 1.1172 | 78.9515
2006-07-28 | 3:01 | 0 | 27.581 | 0 | 0 | 0 | 29.001 | 34.773 | 33.129 | 29.41 | 17.768 | 28.93 | 17.693 | 0 | 0 | 58.096 | 55.046 | 47.411 | 29.531 | 0 | 0 | 57.065 | 38.179 | [5 empty] | 0 | -0.409 | 181 | 1.4442 | 1.2976 | 0.27219 | 0.15267 | 1.1449 | 79.2762
2006-07-28 | 3:02 | 0 | 27.606 | 0 | 0 | 0 | 29.025 | 34.821 | 33.129 | 29.386 | 17.693 | 28.905 | 17.645 | 0 | 0 | 58.096 | 54.999 | 47.297 | 29.531 | 0 | 0 | 57.087 | 38.179 | [5 empty] | 0 | -0.361 | 182 | 1.4582 | 1.3109 | 0.27276 | 0.15267 | 1.1582 | 79.4275
2006-07-28 | 3:03 | 0 | 27.606 | 0 | 0 | 0 | 29.05 | 34.773 | 33.129 | 29.459 | 17.718 | 28.905 | 17.595 | 0 | 0 | 58.073 | 54.999 | 47.458 | 29.531 | 0 | 0 | 57.065 | 38.203 | [5 empty] | 0 | -0.409 | 183 | 1.4727 | 1.3247 | 0.27335 | 0.15267 | 1.172 | 79.582
2006-07-28 | 3:04 | 0 | 27.606 | 0 | 0 | 0 | 29.001 | 34.773 | 33.153 | 29.41 | 17.816 | 28.93 | 17.645 | 0 | 0 | 58.096 | 54.975 | 47.458 | 29.531 | 0 | 0 | 57.065 | 38.179 | [5 empty] | 0 | -0.409 | 184 | 1.4582 | 1.3109 | 0.27276 | 0.15267 | 1.1582 | 79.4275
2006-07-28 | 3:05 | 0 | 27.581 | 0 | 0 | 0 | 29.074 | 34.773 | 33.106 | 29.531 | 17.793 | 28.905 | 17.768 | 0 | 0 | 58.119 | 54.975 | 47.458 | 29.508 | 0 | 0 | 57.065 | 38.227 | [5 empty] | 0 | -0.457 | 185 | 1.4224 | 1.2768 | 0.27131 | 0.15267 | 1.1241 | 79.0339
2006-07-28 | 3:06 | 0 | 27.581 | 0 | 0 | 0 | 29.025 | 34.773 | 33.247 | 29.459 | 17.816 | 29.074 | 17.816 | 0 | 0 | 58.073 | 54.975 | 47.343 | 29.531 | 0 | 0 | 57.087 | 38.227 | [5 empty] | 0 | -0.434 | 186 | 1.4084 | 1.2635 | 0.27074 | 0.15267 | 1.1109 | 78.8749
2006-07-28 | 3:07 | 0 | 27.581 | 0 | 0 | 0 | 29.05 | 34.914 | 33.271 | 29.459 | 17.866 | 29.099 | 17.743 | 0 | 0 | 58.073 | 54.954 | 47.297 | 29.555 | 0 | 0 | 57.042 | 38.251 | [5 empty] | 0 | -0.409 | 187 | 1.4296 | 1.2837 | 0.2716 | 0.15267 | 1.1311 | 79.1155
2006-07-28 | 3:08 | 0 | 27.549 | 0 | 0 | 0 | 28.969 | 34.718 | 33.098 | 29.428 | 17.587 | 28.898 | 17.685 | 0 | 0 | 58.066 | 54.945 | 47.243 | 29.523 | 0 | 0 | 56.989 | 38.196 | [5 empty] | 0 | -0.459 | 188 | 1.4465 | 1.2998 | 0.27229 | 0.15267 | 1.1471 | 79.3016
2006-07-28 | 3:09 | 0 | 27.581 | 0 | 0 | 0 | 28.976 | 34.868 | 33.175 | 29.435 | 17.67 | 28.905 | 17.743 | 0 | 0 | 58.073 | 54.954 | 47.297 | 29.531 | 0 | 0 | 56.998 | 38.251 | [5 empty] | 0 | -0.459 | 189 | 1.4296 | 1.2837 | 0.2716 | 0.15267 | 1.1311 | 79.1155
2006-07-28 | 3:10 | 0 | 27.525 | 0 | 0 | 0 | 28.969 | 34.766 | 33.051 | 29.378 | 17.489 | 28.922 | 17.71 | 0 | 0 | 58.021 | 54.901 | 47.404 | 29.477 | 0 | 0 | 56.969 | 38.196 | [5 empty] | 0 | -0.409 | 190 | 1.4392 | 1.2929 | 0.27199 | 0.15267 | 1.1402 | 79.2219
2006-07-28 | 3:11 | 0 | 27.552 | 0 | 0 | 0 | 28.949 | 34.768 | 33.125 | 29.43 | 17.416 | 29.045 | 17.713 | 0 | 0 | 58.114 | 54.926 | 47.292 | 29.501 | 0 | 0 | 57.014 | 38.174 | [5 empty] | 0 | -0.481 | 191 | 1.4384 | 1.292 | 0.27196 | 0.15267 | 1.1394 | 79.2123
2006-07-28 | 3:12 | 0 | 27.544 | 0 | 0 | 0 | 28.94 | 34.761 | 33.115 | 29.349 | 17.434 | 28.94 | 17.63 | 0 | 0 | 58.039 | 54.873 | 47.215 | 29.447 | 0 | 0 | 56.985 | 38.143 | [5 empty] | 0 | -0.409 | 192 | 1.4625 | 1.315 | 0.27294 | 0.15267 | 1.1623 | 79.4741
2006-07-28 | 3:13 | 1 | 27.552 | 0 | 0 | 0 | 29.02 | 34.744 | 33.101 | 29.405 | 24.109 | 28.851 | 17.713 | 0 | 0 | 58.046 | 54.88 | 47.339 | 29.526 | 0 | 0 | 56.994 | 38.222 | [5 empty] | 27.552 | -0.385 | 193 | 1.4384 | 1.292 | 0.27196 | 0.15267 | 1.1394 | 79.2123
2006-07-28 | 3:14 | 0 | 27.52 | 0 | 0 | 0 | 28.893 | 34.691 | 33.163 | 29.398 | 22.008 | 28.94 | 17.655 | 0 | 0 | 57.993 | 54.896 | 47.215 | 29.469 | 0 | 0 | 56.919 | 38.143 | [5 empty] | 0 | -0.505 | 194 | 1.4553 | 1.3081 | 0.27264 | 0.15267 | 1.1554 | 79.3962
2006-07-28 | 3:15 | 0 | 27.52 | 0 | 0 | 0 | 28.94 | 34.737 | 33.139 | 29.494 | 20.73 | 28.773 | 17.68 | 0 | 0 | 57.973 | 54.896 | 47.308 | 29.469 | 0 | 0 | 56.896 | 38.167 | [5 empty] | 0 | -0.554 | 195 | 1.448 | 1.3012 | 0.27235 | 0.15267 | 1.1485 | 79.3175
2006-07-28 | 3:16 | 0 | 27.52 | 0 | 0 | 0 | 28.918 | 34.713 | 33.163 | 29.423 | 19.681 | 28.773 | 17.68 | 0 | 0 | 57.993 | 54.873 | 47.308 | 29.494 | 0 | 0 | 56.919 | 38.167 | [5 empty] | 0 | -0.505 | 196 | 1.448 | 1.3012 | 0.27235 | 0.15267 | 1.1485 | 79.3175
2006-07-28 | 3:17 | 0 | 27.495 | 0 | 0 | 0 | 28.918 | 34.691 | 33.07 | 29.374 | 19.261 | 28.748 | 17.705 | 0 | 0 | 57.973 | 54.873 | 47.329 | 29.494 | 0 | 0 | 56.941 | 38.122 | [5 empty] | 0 | -0.456 | 197 | 1.4407 | 1.2943 | 0.27205 | 0.15267 | 1.1416 | 79.2379
2006-07-28 | 3:18 | 0 | 27.52 | 0 | 0 | 0 | 28.964 | 34.737 | 33.07 | 29.543 | 19.013 | 28.844 | 17.705 | 0 | 0 | 57.973 | 54.873 | 47.308 | 29.469 | 0 | 0 | 56.941 | 38.122 | [5 empty] | 0 | -0.579 | 198 | 1.4407 | 1.2943 | 0.27205 | 0.15267 | 1.1416 | 79.2379
2006-07-28 | 3:19 | 0 | 27.488 | 0 | 0 | 0 | 28.886 | 34.73 | 33.084 | 29.317 | 18.98 | 28.763 | 17.771 | 0 | 0 | 57.943 | 54.842 | 47.208 | 29.437 | 0 | 0 | 56.978 | 38.067 | [5 empty] | 0 | -0.431 | 199 | 1.4215 | 1.276 | 0.27127 | 0.15267 | 1.1233 | 79.0241
2006-07-28 | 3:20 | 0 | 27.52 | 0 | 0 | 0 | 28.918 | 34.691 | 33.187 | 29.374 | 18.889 | 28.918 | 17.73 | 0 | 0 | 58.016 | 54.849 | 47.238 | 29.469 | 0 | 0 | 56.964 | 38.05 | [5 empty] | 0 | -0.456 | 200 | 1.4334 | 1.2873 | 0.27176 | 0.15267 | 1.1347 | 79.1576
2006-07-28 | 3:21 | 0 | 27.495 | 0 | 0 | 0 | 28.964 | 34.737 | 33.022 | 29.374 | 18.889 | 28.773 | 17.778 | 0 | 0 | 57.993 | 54.873 | 47.353 | 29.494 | 0 | 0 | 56.985 | 38.074 | [5 empty] | 0 | -0.41 | 201 | 1.4194 | 1.274 | 0.27119 | 0.15267 | 1.1214 | 79.0011
2006-07-28 | 3:22 | 0 | 27.52 | 0 | 0 | 0 | 28.893 | 34.713 | 33.07 | 29.374 | 18.791 | 28.748 | 17.73 | 0 | 0 | 57.95 | 54.849 | 47.308 | 29.494 | 0 | 0 | 56.985 | 38.122 | [5 empty] | 0 | -0.481 | 202 | 1.4334 | 1.2873 | 0.27176 | 0.15267 | 1.1347 | 79.1576
2006-07-28 | 3:23 | 0 | 27.52 | 0 | 0 | 0 | 28.918 | 34.809 | 33.07 | 29.374 | 18.889 | 28.773 | 17.803 | 0 | 0 | 58.016 | 54.849 | 47.329 | 29.518 | 0 | 0 | 56.941 | 38.122 | [5 empty] | 0 | -0.456 | 203 | 1.4122 | 1.2671 | 0.2709 | 0.15267 | 1.1145 | 78.9183
2006-07-28 | 3:24 | 0 | 27.488 | 0 | 0 | 0 | 28.861 | 34.66 | 33.039 | 29.271 | 18.784 | 28.716 | 17.698 | 0 | 0 | 57.943 | 54.819 | 47.255 | 29.437 | 0 | 0 | 56.935 | 38.067 | [5 empty] | 0 | -0.41 | 204 | 1.4427 | 1.2962 | 0.27214 | 0.15267 | 1.1435 | 79.2603
2006-07-28 | 3:25 | 0 | 27.463 | 0 | 0 | 0 | 28.886 | 34.682 | 33.015 | 29.342 | 18.661 | 28.692 | 17.771 | 0 | 0 | 57.92 | 54.796 | 47.299 | 29.437 | 0 | 0 | 56.912 | 38.112 | [5 empty] | 0 | -0.456 | 205 | 1.4215 | 1.276 | 0.27127 | 0.15267 | 1.1233 | 79.0241
2006-07-28 | 3:26 | 0 | 27.513 | 0 | 0 | 0 | 28.861 | 34.636 | 33.108 | 29.317 | 18.585 | 28.763 | 17.647 | 0 | 0 | 57.964 | 54.796 | 47.369 | 29.437 | 0 | 0 | 56.889 | 38.16 | [5 empty] | 0 | -0.456 | 206 | 1.4576 | 1.3103 | 0.27274 | 0.15267 | 1.1576 | 79.4212
2006-07-28 | 3:27 | 0 | 27.513 | 0 | 0 | 0 | 28.886 | 34.682 | 33.062 | 29.366 | 18.61 | 28.886 | 17.673 | 0 | 0 | 57.964 | 54.796 | 47.208 | 29.437 | 0 | 0 | 56.935 | 38.136 | [5 empty] | 0 | -0.48 | 207 | 1.45 | 1.3031 | 0.27243 | 0.15267 | 1.1504 | 79.3396
2006-07-28 | 3:28 | 0 | 27.488 | 0 | 0 | 0 | 28.932 | 34.66 | 33.062 | 29.462 | 18.661 | 28.692 | 17.698 | 0 | 0 | 57.898 | 54.796 | 47.255 | 29.437 | 0 | 0 | 56.955 | 38.112 | [5 empty] | 0 | -0.53 | 208 | 1.4427 | 1.2962 | 0.27214 | 0.15267 | 1.1435 | 79.2603
2006-07-28 | 3:29 | 0 | 27.432 | 0 | 0 | 0 | 28.805 | 34.699 | 32.984 | 29.239 | 18.628 | 28.709 | 17.665 | 0 | 0 | 57.913 | 54.765 | 47.224 | 29.405 | 0 | 0 | 56.882 | 38.059 | [5 empty] | 0 | -0.434 | 209 | 1.4524 | 1.3053 | 0.27252 | 0.15267 | 1.1527 | 79.3648
2006-07-28 | 3:30 | 0 | 27.463 | 0 | 0 | 0 | 28.837 | 34.66 | 33.156 | 29.462 | 18.661 | 28.692 | 17.723 | 0 | 0 | 57.898 | 54.796 | 47.278 | 29.437 | 0 | 0 | 56.866 | 38.09 | [5 empty] | 0 | -0.625 | 210 | 1.4355 | 1.2893 | 0.27184 | 0.15267 | 1.1366 | 79.1802
2006-07-28 | 3:31 | 0 | 27.476 | 0 | 0 | 0 | 28.849 | 34.694 | 33.096 | 29.283 | 18.623 | 28.704 | 17.783 | 0 | 0 | 57.884 | 54.875 | 47.264 | 29.425 | 0 | 0 | 56.875 | 38.076 | [5 empty] | 0 | -0.434 | 211 | 1.418 | 1.2727 | 0.27113 | 0.15267 | 1.12 | 78.9846
2006-07-28 | 3:32 | 0 | 27.476 | 0 | 0 | 0 | 28.8 | 34.67 | 33.027 | 29.258 | 18.623 | 28.68 | 17.71 | 0 | 0 | 57.884 | 54.761 | 47.311 | 29.403 | 0 | 0 | 56.875 | 38.1 | [5 empty] | 0 | -0.458 | 212 | 1.4392 | 1.2929 | 0.27199 | 0.15267 | 1.1402 | 79.2219
2006-07-28 | 3:33 | 0 | 27.427 | 0 | 0 | 0 | 28.8 | 34.646 | 32.979 | 29.403 | 18.5 | 28.655 | 17.635 | 0 | 0 | 57.884 | 54.761 | 47.196 | 29.425 | 0 | 0 | 56.832 | 38.076 | [5 empty] | 0 | -0.603 | 213 | 1.4611 | 1.3136 | 0.27288 | 0.15267 | 1.161 | 79.4586
2006-07-28 | 3:34 | 0 | 27.444 | 0 | 0 | 0 | 28.842 | 34.639 | 33.019 | 29.393 | 18.467 | 28.648 | 17.627 | 0 | 0 | 57.831 | 54.754 | 47.21 | 29.393 | 0 | 0 | 56.802 | 38.045 | [5 empty] | 0 | -0.551 | 214 | 1.4634 | 1.3158 | 0.27297 | 0.15267 | 1.1632 | 79.4834
2006-07-28 | 3:35 | 0 | 27.444 | 0 | 0 | 0 | 28.792 | 34.593 | 33.065 | 29.251 | 18.54 | 28.743 | 17.725 | 0 | 0 | 57.854 | 54.707 | 47.21 | 29.347 | 0 | 0 | 56.823 | 38.045 | [5 empty] | 0 | -0.459 | 215 | 1.4349 | 1.2887 | 0.27182 | 0.15267 | 1.136 | 79.1737
2006-07-28 | 3:36 | 0 | 27.468 | 0 | 0 | 0 | 28.792 | 34.615 | 32.996 | 29.273 | 18.688 | 28.623 | 17.703 | 0 | 0 | 57.831 | 54.684 | 47.234 | 29.371 | 0 | 0 | 56.802 | 38.045 | [5 empty] | 0 | -0.481 | 216 | 1.4413 | 1.2948 | 0.27208 | 0.15267 | 1.1421 | 79.2443
2006-07-28 | 3:37 | 0 | 27.395 | 0 | 0 | 0 | 28.817 | 34.663 | 32.948 | 29.177 | 18.666 | 28.648 | 17.801 | 0 | 0 | 57.854 | 54.707 | 47.348 | 29.371 | 0 | 0 | 56.734 | 38.023 | [5 empty] | 0 | -0.36 | 217 | 1.4127 | 1.2677 | 0.27092 | 0.15267 | 1.115 | 78.925
2006-07-28 | 3:38 | 0 | 27.419 | 0 | 0 | 0 | 28.768 | 34.593 | 33.089 | 29.251 | 18.64 | 28.599 | 17.801 | 0 | 0 | 57.9 | 54.684 | 47.21 | 29.347 | 0 | 0 | 56.802 | 38.023 | [5 empty] | 0 | -0.483 | 218 | 1.4127 | 1.2677 | 0.27092 | 0.15267 | 1.115 | 78.925
2006-07-28 | 3:39 | 0 | 27.468 | 0 | 0 | 0 | 28.817 | 34.615 | 32.972 | 29.371 | 18.713 | 28.599 | 17.725 | 0 | 0 | 57.831 | 54.775 | 47.304 | 29.491 | 0 | 0 | 56.802 | 38.093 | [5 empty] | 0 | -0.554 | 219 | 1.4349 | 1.2887 | 0.27182 | 0.15267 | 1.136 | 79.1737
2006-07-28 | 3:40 | 0 | 27.419 | 0 | 0 | 0 | 28.768 | 34.615 | 33.019 | 29.251 | 18.739 | 28.697 | 17.826 | 0 | 0 | 57.854 | 54.73 | 47.371 | 29.393 | 0 | 0 | 56.802 | 38.069 | [5 empty] | 0 | -0.483 | 220 | 1.4055 | 1.2608 | 0.27062 | 0.15267 | 1.1081 | 78.8414
2006-07-28 | 3:41 | 0 | 27.41 | 0 | 0 | 0 | 28.734 | 34.629 | 33.007 | 29.192 | 18.605 | 28.564 | 17.766 | 0 | 0 | 57.799 | 54.651 | 47.154 | 29.337 | 0 | 0 | 56.791 | 38.012 | [5 empty] | 0 | -0.458 | 221 | 1.4229 | 1.2774 | 0.27133 | 0.15267 | 1.1247 | 79.0405
2006-07-28 | 3:42 | 0 | 27.385 | 0 | 0 | 0 | 28.709 | 34.605 | 33.031 | 29.143 | 18.58 | 28.685 | 17.839 | 0 | 0 | 57.822 | 54.651 | 47.178 | 29.337 | 0 | 0 | 56.836 | 38.059 | [5 empty] | 0 | -0.434 | 222 | 1.4017 | 1.2572 | 0.27047 | 0.15267 | 1.1045 | 78.7976
2006-07-28 | 3:43 | 0 | 27.41 | 0 | 0 | 0 | 28.734 | 34.56 | 33.103 | 29.192 | 18.605 | 28.709 | 17.813 | 0 | 0 | 57.822 | 54.651 | 47.154 | 29.337 | 0 | 0 | 56.859 | 38.059 | [5 empty] | 0 | -0.458 | 223 | 1.4093 | 1.2644 | 0.27078 | 0.15267 | 1.1117 | 78.885
2006-07-28 | 3:44 | 0 | 27.434 | 0 | 0 | 0 | 28.807 | 34.56 | 32.986 | 29.263 | 18.703 | 28.54 | 17.839 | 0 | 0 | 57.779 | 54.607 | 47.224 | 29.359 | 0 | 0 | 56.791 | 38.035 | [5 empty] | 0 | -0.456 | 224 | 1.4017 | 1.2572 | 0.27047 | 0.15267 | 1.1045 | 78.7976
2006-07-28 | 3:45 | 0 | 27.41 | 0 | 0 | 0 | 28.783 | 34.56 | 32.986 | 29.192 | 18.754 | 28.638 | 17.839 | 0 | 0 | 57.799 | 54.628 | 47.315 | 29.337 | 0 | 0 | 56.747 | 38.035 | [5 empty] | 0 | -0.409 | 225 | 1.4017 | 1.2572 | 0.27047 | 0.15267 | 1.1045 | 78.7976
2006-07-28 | 3:46 | 0 | 27.385 | 0 | 0 | 0 | 28.734 | 34.629 | 32.986 | 29.168 | 18.827 | 28.638 | 17.889 | 0 | 0 | 57.756 | 54.651 | 47.178 | 29.359 | 0 | 0 | 56.791 | 38.059 | [5 empty] | 0 | -0.434 | 226 | 1.3871 | 1.2433 | 0.26988 | 0.15267 | 1.0907 | 78.627
2006-07-28 | 3:47 | 0 | 27.41 | 0 | 0 | 0 | 28.734 | 34.56 | 32.914 | 29.217 | 18.801 | 28.54 | 17.889 | 0 | 0 | 57.779 | 54.742 | 47.339 | 29.457 | 0 | 0 | 56.791 | 38.059 | [5 empty] | 0 | -0.483 | 227 | 1.3871 | 1.2433 | 0.26988 | 0.15267 | 1.0907 | 78.627
2006-07-28 | 3:48 | 0 | 27.434 | 0 | 0 | 0 | 28.709 | 34.605 | 33.103 | 29.143 | 18.754 | 28.613 | 17.889 | 0 | 0 | 57.822 | 54.628 | 47.178 | 29.337 | 0 | 0 | 56.791 | 38.083 | [5 empty] | 0 | -0.434 | 228 | 1.3871 | 1.2433 | 0.26988 | 0.15267 | 1.0907 | 78.627
2006-07-28 | 3:49 | 0 | 27.434 | 0 | 0 | 0 | 28.783 | 34.605 | 32.986 | 29.359 | 18.801 | 28.54 | 17.864 | 0 | 0 | 57.779 | 54.583 | 47.224 | 29.359 | 0 | 0 | 56.747 | 38.059 | [5 empty] | 0 | -0.576 | 229 | 1.3944 | 1.2502 | 0.27018 | 0.15267 | 1.0976 | 78.7127
2006-07-28 | 3:50 | 0 | 27.41 | 0 | 0 | 0 | 28.685 | 34.653 | 32.986 | 29.192 | 18.827 | 28.685 | 17.962 | 0 | 0 | 57.799 | 54.628 | 47.201 | 29.359 | 0 | 0 | 56.725 | 38.035 | [5 empty] | 0 | -0.507 | 230 | 1.3659 | 1.2231 | 0.26902 | 0.15267 | 1.0704 | 78.3713
2006-07-28 | 3:51 | 0 | 27.451 | 0 | 0 | 0 | 28.726 | 34.598 | 33.003 | 29.136 | 18.844 | 28.606 | 17.906 | 0 | 0 | 57.838 | 54.623 | 47.217 | 29.376 | 0 | 0 | 56.763 | 38.076 | [5 empty] | 0 | -0.41 | 231 | 1.3822 | 1.2386 | 0.26968 | 0.15267 | 1.0859 | 78.5681
2006-07-28 | 3:52 | 0 | 27.451 | 0 | 0 | 0 | 28.775 | 34.577 | 33.048 | 29.209 | 18.819 | 28.702 | 17.932 | 0 | 0 | 57.749 | 54.667 | 47.194 | 29.376 | 0 | 0 | 56.741 | 38.052 | [5 empty] | 0 | -0.434 | 232 | 1.3746 | 1.2314 | 0.26937 | 0.15267 | 1.0788 | 78.4773
2006-07-28 | 3:53 | 0 | 27.451 | 0 | 0 | 0 | 28.8 | 34.622 | 32.979 | 29.329 | 18.796 | 28.606 | 17.932 | 0 | 0 | 57.749 | 54.6 | 47.217 | 29.354 | 0 | 0 | 56.695 | 38.076 | [5 empty] | 0 | -0.529 | 233 | 1.3746 | 1.2314 | 0.26937 | 0.15267 | 1.0788 | 78.4773
2006-07-28 | 3:54 | 0 | 27.427 | 0 | 0 | 0 | 28.726 | 34.622 | 32.979 | 29.354 | 18.771 | 28.535 | 17.957 | 0 | 0 | 57.772 | 54.644 | 47.264 | 29.376 | 0 | 0 | 56.718 | 38.052 | [5 empty] | 0 | -0.628 | 234 | 1.3673 | 1.2245 | 0.26908 | 0.15267 | 1.0718 | 78.3891
2006-07-28 | 3:55 | 0 | 27.427 | 0 | 0 | 0 | 28.702 | 34.622 | 33.024 | 29.354 | 18.819 | 28.582 | 17.906 | 0 | 0 | 57.749 | 54.576 | 47.241 | 29.354 | 0 | 0 | 56.718 | 38.052 | [5 empty] | 0 | -0.652 | 235 | 1.3822 | 1.2386 | 0.26968 | 0.15267 | 1.0859 | 78.5681
2006-07-28 | 3:56 | 0 | 27.451 | 0 | 0 | 0 | 28.702 | 34.577 | 33.003 | 29.16 | 18.92 | 28.606 | 17.979 | 0 | 0 | 57.772 | 54.623 | 47.287 | 29.354 | 0 | 0 | 56.741 | 38.076 | [5 empty] | 0 | -0.458 | 236 | 1.3609 | 1.2184 | 0.26882 | 0.15267 | 1.0657 | 78.3106
2006-07-28 | 3:57 | 0 | 27.395 | 0 | 0 | 0 | 28.702 | 34.646 | 33.024 | 29.136 | 18.844 | 28.557 | 18.004 | 0 | 0 | 57.795 | 54.623 | 47.217 | 29.354 | 0 | 0 | 56.807 | 38.076 | [5 empty] | 0 | -0.434 | 237 | 1.3536 | 1.2115 | 0.26852 | 0.15267 | 1.0588 | 78.2206
2006-07-28 | 3:58 | 0 | 27.395 | 0 | 0 | 0 | 28.67 | 34.591 | 32.876 | 29.273 | 18.811 | 28.503 | 17.947 | 0 | 0 | 57.72 | 54.614 | 47.187 | 29.344 | 0 | 0 | 56.734 | 38.093 | [5 empty] | 0 | -0.603 | 238 | 1.3702 | 1.2273 | 0.2692 | 0.15267 | 1.0746 | 78.4245
2006-07-28 | 3:59 | 0 | 27.427 | 0 | 0 | 0 | 28.726 | 34.646 | 32.955 | 29.136 | 18.819 | 28.582 | 18.055 | 0 | 0 | 57.772 | 54.623 | 47.241 | 29.376 | 0 | 0 | 56.741 | 38.124 | [5 empty] | 0 | -0.41 | 239 | 1.3388 | 1.1974 | 0.26792 | 0.15267 | 1.0447 | 78.0338
2006-07-28 | 4:00 | 0 | 27.419 | 0 | 0 | 0 | 28.719 | 34.567 | 32.9 | 29.273 | 18.862 | 28.525 | 18.022 | 0 | 0 | 57.72 | 54.546 | 47.257 | 29.344 | 0 | 0 | 56.688 | 38.093 | [5 empty] | 0 | -0.554 | 240 | 1.3484 | 1.2065 | 0.26831 | 0.15267 | 1.0538 | 78.1551
2006-07-28 | 4:01 | 0 | 27.419 | 0 | 0 | 0 | 28.67 | 34.591 | 32.972 | 29.128 | 18.96 | 28.599 | 18.022 | 0 | 0 | 57.72 | 54.546 | 47.301 | 29.322 | 0 | 0 | 56.688 | 38.093 | [5 empty] | 0 | -0.458 | 241 | 1.3484 | 1.2065 | 0.26831 | 0.15267 | 1.0538 | 78.1551
2006-07-28 | 4:02 | 0 | 27.419 | 0 | 0 | 0 | 28.67 | 34.546 | 33.065 | 29.153 | 18.96 | 28.525 | 18.095 | 0 | 0 | 57.72 | 54.546 | 47.14 | 29.344 | 0 | 0 | 56.711 | 38.093 | [5 empty] | 0 | -0.483 | 242 | 1.3271 | 1.1863 | 0.26745 | 0.15267 | 1.0336 | 77.8844
2006-07-28 | 4:03 | 0 | 27.419 | 0 | 0 | 0 | 28.67 | 34.567 | 32.972 | 29.128 | 19.01 | 28.648 | 18.095 | 0 | 0 | 57.765 | 54.569 | 47.234 | 29.322 | 0 | 0 | 56.734 | 38.093 | [5 empty] | 0 | -0.458 | 243 | 1.3271 | 1.1863 | 0.26745 | 0.15267 | 1.0336 | 77.8844
2006-07-28 | 4:04 | 0 | 27.419 | 0 | 0 | 0 | 28.67 | 34.567 | 32.924 | 29.153 | 19.108 | 28.503 | 18.294 | 0 | 0 | 57.72 | 54.523 | 47.278 | 29.322 | 0 | 0 | 56.711 | 38.045 | [5 empty] | 0 | -0.483 | 244 | 1.2692 | 1.1312 | 0.2651 | 0.15267 | 0.97855 | 77.1005
2006-07-28 | 4:05 | 0 | 27.395 | 0 | 0 | 0 | 28.694 | 34.546 | 33.041 | 29.128 | 19.108 | 28.67 | 18.243 | 0 | 0 | 57.72 | 54.546 | 47.257 | 29.344 | 0 | 0 | 56.665 | 38.069 | [5 empty] | 0 | -0.434 | 245 | 1.284 | 1.1453 | 0.2657 | 0.15267 | 0.99267 | 77.3081
2006-07-28 | 4:06 | 0 | 27.419 | 0 | 0 | 0 | 28.719 | 34.546 | 32.9 | 29.128 | 19.133 | 28.55 | 18.366 | 0 | 0 | 57.697 | 54.546 | 47.234 | 29.322 | 0 | 0 | 56.665 | 38.045 | [5 empty] | 0 | -0.409 | 246 | 1.2482 | 1.1113 | 0.26425 | 0.15267 | 0.95862 | 76.7989
2006-07-28 | 4:07 | 0 | 27.414 | 0 | 0 | 0 | 28.665 | 34.538 | 32.919 | 29.123 | 19.151 | 28.618 | 18.387 | 0 | 0 | 57.646 | 54.518 | 47.182 | 29.315 | 0 | 0 | 56.638 | 38.016 | [5 empty] | 0 | -0.458 | 247 | 1.2421 | 1.1055 | 0.26401 | 0.15267 | 0.95281 | 76.709
2006-07-28 | 4:08 | 0 | 27.414 | 0 | 0 | 0 | 28.618 | 34.538 | 32.919 | 29.05 | 19.201 | 28.618 | 18.361 | 0 | 0 | 57.669 | 54.495 | 47.25 | 29.315 | 0 | 0 | 56.617 | 37.992 | [5 empty] | 0 | -0.432 | 248 | 1.2497 | 1.1127 | 0.26431 | 0.15267 | 0.96 | 76.8201
2006-07-28 | 4:09 | 0 | 27.39 | 0 | 0 | 0 | 28.689 | 34.562 | 32.871 | 29.074 | 19.128 | 28.665 | 18.336 | 0 | 0 | 57.669 | 54.518 | 47.273 | 29.315 | 0 | 0 | 56.638 | 38.016 | [5 empty] | 0 | -0.385 | 249 | 1.257 | 1.1196 | 0.26461 | 0.15267 | 0.96692 | 76.9257
2006-07-28 | 4:10 | 0 | 27.39 | 0 | 0 | 0 | 28.64 | 34.538 | 33.06 | 29.099 | 19.151 | 28.739 | 18.437 | 0 | 0 | 57.692 | 54.495 | 47.159 | 29.293 | 0 | 0 | 56.683 | 38.04 | [5 empty] | 0 | -0.459 | 250 | 1.2275 | 1.0916 | 0.26342 | 0.15267 | 0.93897 | 76.4914
2006-07-28 | 4:11 | 0 | 27.432 | 0 | 0 | 0 | 28.756 | 34.579 | 32.912 | 29.212 | 19.219 | 28.66 | 18.477 | 0 | 0 | 57.71 | 54.513 | 47.36 | 29.356 | 0 | 0 | 56.702 | 38.129 | [5 empty] | 0 | -0.456 | 251 | 1.2159 | 1.0806 | 0.26294 | 0.15267 | 0.92789 | 76.3136
2006-07-28 | 4:12 | 0 | 27.439 | 0 | 0 | 0 | 28.739 | 34.61 | 32.919 | 29.148 | 19.251 | 28.763 | 18.361 | 0 | 0 | 57.74 | 54.544 | 47.39 | 29.388 | 0 | 0 | 56.752 | 38.112 | [5 empty] | 0 | -0.409 | 252 | 1.2497 | 1.1127 | 0.26431 | 0.15267 | 0.96 | 76.8201
2006-07-28 | 4:13 | 0 | 27.432 | 0 | 0 | 0 | 28.682 | 34.557 | 32.96 | 29.165 | 19.244 | 28.731 | 18.502 | 0 | 0 | 57.71 | 54.513 | 47.222 | 29.356 | 0 | 0 | 56.745 | 38.033 | [5 empty] | 0 | -0.483 | 253 | 1.2086 | 1.0736 | 0.26265 | 0.15267 | 0.92097 | 76.2007
2006-07-28 | 4:14 | 0 | 27.432 | 0 | 0 | 0 | 28.66 | 34.627 | 33.005 | 29.116 | 19.294 | 28.78 | 18.502 | 0 | 0 | 57.688 | 54.537 | 47.292 | 29.356 | 0 | 0 | 56.633 | 38.033 | [5 empty] | 0 | -0.456 | 254 | 1.2086 | 1.0736 | 0.26265 | 0.15267 | 0.92097 | 76.2007
2006-07-28 | 4:15 | 0 | 27.432 | 0 | 0 | 0 | 28.731 | 34.579 | 32.936 | 29.261 | 19.244 | 28.731 | 18.552 | 0 | 0 | 57.71 | 54.49 | 47.336 | 29.334 | 0 | 0 | 56.679 | 37.988 | [5 empty] | 0 | -0.53 | 255 | 1.1941 | 1.0598 | 0.26206 | 0.15267 | 0.90713 | 75.9708
2006-07-28 | 4:16 | 0 | 27.432 | 0 | 0 | 0 | 28.682 | 34.557 | 33.053 | 29.165 | 19.194 | 28.756 | 18.625 | 0 | 0 | 57.665 | 54.537 | 47.245 | 29.381 | 0 | 0 | 56.679 | 37.988 | [5 empty] | 0 | -0.483 | 256 | 1.1728 | 1.0396 | 0.2612 | 0.15267 | 0.88693 | 75.6249
2006-07-28 | 4:17 | 0 | 27.419 | 0 | 0 | 0 | 28.648 | 34.524 | 32.95 | 29.082 | 19.209 | 28.721 | 18.615 | 0 | 0 | 57.656 | 54.481 | 47.283 | 29.322 | 0 | 0 | 56.601 | 38 | [5 empty] | 0 | -0.434 | 257 | 1.1757 | 1.0424 | 0.26131 | 0.15267 | 0.8897 | 75.673
2006-07-28 | 4:18 | 0 | 27.419 | 0 | 0 | 0 | 28.601 | 34.593 | 32.926 | 29.057 | 19.184 | 28.768 | 18.517 | 0 | 0 | 57.678 | 54.481 | 47.213 | 29.3 | 0 | 0 | 56.601 | 38 | [5 empty] | 0 | -0.456 | 258 | 1.2042 | 1.0695 | 0.26247 | 0.15267 | 0.91682 | 76.1323
2006-07-28 | 4:19 | 0 | 27.432 | 0 | 0 | 0 | 28.636 | 34.579 | 32.912 | 29.116 | 19.269 | 28.731 | 18.625 | 0 | 0 | 57.665 | 54.467 | 47.292 | 29.334 | 0 | 0 | 56.567 | 38.057 | [5 empty] | 0 | -0.48 | 259 | 1.1728 | 1.0396 | 0.2612 | 0.15267 | 0.88693 | 75.6249
2006-07-28 | 4:20 | 0 | 27.373 | 0 | 0 | 0 | 28.601 | 34.641 | 32.902 | 29.082 | 19.259 | 28.768 | 18.442 | 0 | 0 | 57.656 | 54.481 | 47.145 | 29.3 | 0 | 0 | 56.601 | 38.023 | [5 empty] | 0 | -0.481 | 260 | 1.2261 | 1.0903 | 0.26336 | 0.15267 | 0.93758 | 76.4693
2006-07-28 | 4:21 | 0 | 27.432 | 0 | 0 | 0 | 28.636 | 34.603 | 32.912 | 29.116 | 19.269 | 28.756 | 18.477 | 0 | 0 | 57.665 | 54.513 | 47.269 | 29.356 | 0 | 0 | 56.679 | 38.081 | [5 empty] | 0 | -0.48 | 261 | 1.2159 | 1.0806 | 0.26294 | 0.15267 | 0.92789 | 76.3136
2006-07-28 | 4:22 | 0 | 27.454 | 0 | 0 | 0 | 28.66 | 34.651 | 32.96 | 29.07 | 19.219 | 28.78 | 18.477 | 0 | 0 | 57.731 | 54.49 | 47.245 | 29.31 | 0 | 0 | 56.679 | 38.081 | [5 empty] | 0 | -0.41 | 262 | 1.2159 | 1.0806 | 0.26294 | 0.15267 | 0.92789 | 76.3136
2006-07-28 | 4:23 | 0 | 27.444 | 0 | 0 | 0 | 28.648 | 34.546 | 32.902 | 29.106 | 19.234 | 28.746 | 18.419 | 0 | 0 | 57.633 | 54.434 | 47.283 | 29.3 | 0 | 0 | 56.601 | 38.047 | [5 empty] | 0 | -0.458 | 263 | 1.2328 | 1.0966 | 0.26363 | 0.15267 | 0.94395 | 76.5703
2006-07-28 | 4:24 | 0 | 27.419 | 0 | 0 | 0 | 28.648 | 34.546 | 33.043 | 29.131 | 19.158 | 28.842 | 18.419 | 0 | 0 | 57.656 | 54.434 | 47.166 | 29.3 | 0 | 0 | 56.624 | 38.023 | [5 empty] | 0 | -0.483 | 264 | 1.2328 | 1.0966 | 0.26363 | 0.15267 | 0.94395 | 76.5703
2006-07-28 | 4:25 | 0 | 27.419 | 0 | 0 | 0 | 28.697 | 34.569 | 32.926 | 29.177 | 19.282 | 28.913 | 18.542 | 0 | 0 | 57.61 | 54.411 | 47.213 | 29.3 | 0 | 0 | 56.558 | 38 | [5 empty] | 0 | -0.48 | 265 | 1.197 | 1.0626 | 0.26218 | 0.15267 | 0.9099 | 76.0172
2006-07-28 | 4:26 | 0 | 27.368 | 0 | 0 | 0 | 28.618 | 34.517 | 33.039 | 29.101 | 19.229 | 28.883 | 18.537 | 0 | 0 | 57.628 | 54.406 | 47.138 | 29.246 | 0 | 0 | 56.551 | 37.947 | [5 empty] | 0 | -0.483 | 266 | 1.1984 | 1.064 | 0.26224 | 0.15267 | 0.91129 | 76.0403
2006-07-28 | 4:27 | 0 | 27.39 | 0 | 0 | 0 | 28.643 | 34.517 | 32.874 | 29.126 | 19.229 | 28.716 | 18.487 | 0 | 0 | 57.583 | 54.383 | 47.208 | 29.246 | 0 | 0 | 56.485 | 37.995 | [5 empty] | 0 | -0.483 | 267 | 1.213 | 1.0778 | 0.26283 | 0.15267 | 0.92513 | 76.2686
2006-07-28 | 4:28 | 0 | 27.397 | 0 | 0 | 0 | 28.672 | 34.546 | 32.878 | 29.177 | 19.259 | 28.746 | 18.542 | 0 | 0 | 57.61 | 54.411 | 47.236 | 29.3 | 0 | 0 | 56.558 | 38.023 | [5 empty] | 0 | -0.505 | 268 | 1.197 | 1.0626 | 0.26218 | 0.15267 | 0.9099 | 76.0172
2006-07-28 | 4:29 | 0 | 27.419 | 0 | 0 | 0 | 28.577 | 34.569 | 32.972 | 29.082 | 19.204 | 28.788 | 18.412 | 0 | 0 | 57.605 | 54.429 | 47.161 | 29.293 | 0 | 0 | 56.531 | 37.971 | [5 empty] | 0 | -0.505 | 269 | 1.2348 | 1.0986 | 0.26371 | 0.15267 | 0.94589 | 76.6008
2006-07-28 | 4:30 | 0 | 27.39 | 0 | 0 | 0 | 28.596 | 34.495 | 33.015 | 29.077 | 19.178 | 28.883 | 18.56 | 0 | 0 | 57.56 | 54.383 | 47.161 | 29.271 | 0 | 0 | 56.551 | 37.971 | [5 empty] | 0 | -0.481 | 270 | 1.1917 | 1.0576 | 0.26196 | 0.15267 | 0.90492 | 75.9335
2006-07-28 | 4:31 | 0 | 27.417 | 0 | 0 | 0 | 28.645 | 34.522 | 32.852 | 29.104 | 19.181 | 28.719 | 18.49 | 0 | 0 | 57.562 | 54.385 | 47.21 | 29.295 | 0 | 0 | 56.576 | 38.021 | [5 empty] | 0 | -0.459 | 271 | 1.2121 | 1.077 | 0.26279 | 0.15267 | 0.9243 | 76.255
2006-07-28 | 4:32 | 0 | 27.341 | 0 | 0 | 0 | 28.545 | 34.469 | 32.917 | 29.001 | 19.224 | 28.689 | 18.409 | 0 | 0 | 57.535 | 54.357 | 47.115 | 29.244 | 0 | 0 | 56.526 | 37.968 | [5 empty] | 0 | -0.456 | 272 | 1.2357 | 1.0994 | 0.26375 | 0.15267 | 0.94672 | 76.6139
2006-07-28 | 4:33 | 0 | 27.387 | 0 | 0 | 0 | 28.569 | 34.469 | 32.871 | 29.001 | 19.151 | 28.81 | 18.409 | 0 | 0 | 57.58 | 54.38 | 47.068 | 29.266 | 0 | 0 | 56.526 | 37.945 | [5 empty] | 0 | -0.432 | 273 | 1.2357 | 1.0994 | 0.26375 | 0.15267 | 0.94672 | 76.6139
2006-07-28 | 4:34 | 0 | 27.395 | 0 | 0 | 0 | 28.599 | 34.522 | 32.924 | 29.008 | 19.254 | 28.719 | 18.588 | 0 | 0 | 57.585 | 54.385 | 47.278 | 29.273 | 0 | 0 | 56.533 | 37.997 | [5 empty] | 0 | -0.409 | 274 | 1.1836 | 1.0498 | 0.26163 | 0.15267 | 0.89717 | 75.8017
2006-07-28 | 4:35 | 0 | 27.365 | 0 | 0 | 0 | 28.569 | 34.514 | 32.847 | 29.001 | 19.151 | 28.64 | 18.51 | 0 | 0 | 57.535 | 54.336 | 47.206 | 29.244 | 0 | 0 | 56.505 | 37.968 | [5 empty] | 0 | -0.432 | 275 | 1.2063 | 1.0714 | 0.26255 | 0.15267 | 0.91876 | 76.1643
2006-07-28 | 4:36 | 0 | 27.365 | 0 | 0 | 0 | 28.545 | 34.493 | 32.917 | 29.001 | 19.126 | 28.785 | 18.459 | 0 | 0 | 57.514 | 54.357 | 47.229 | 29.244 | 0 | 0 | 56.505 | 37.968 | [5 empty] | 0 | -0.456 | 276 | 1.2211 | 1.0855 | 0.26316 | 0.15267 | 0.93288 | 76.394
2006-07-28 | 4:37 | 0 | 27.365 | 0 | 0 | 0 | 28.52 | 34.514 | 32.94 | 29.025 | 19.101 | 28.689 | 18.434 | 0 | 0 | 57.535 | 54.336 | 47.159 | 29.219 | 0 | 0 | 56.526 | 37.945 | [5 empty] | 0 | -0.505 | 277 | 1.2284 | 1.0925 | 0.26345 | 0.15267 | 0.9398 | 76.5046
2006-07-28 | 4:38 | 0 | 27.365 | 0 | 0 | 0 | 28.545 | 34.562 | 32.823 | 29.001 | 19.151 | 28.616 | 18.485 | 0 | 0 | 57.491 | 54.313 | 47.206 | 29.219 | 0 | 0 | 56.526 | 37.945 | [5 empty] | 0 | -0.456 | 278 | 1.2136 | 1.0784 | 0.26285 | 0.15267 | 0.92568 | 76.2776
2006-07-28 | 4:39 | 0 | 27.365 | 0 | 0 | 0 | 28.545 | 34.514 | 32.823 | 29.099 | 19.101 | 28.591 | 18.583 | 0 | 0 | 57.535 | 54.313 | 47.182 | 29.244 | 0 | 0 | 56.505 | 37.945 | [5 empty] | 0 | -0.554 | 279 | 1.185 | 1.0512 | 0.26169 | 0.15267 | 0.89855 | 75.8254
2006-07-28 | 4:40 | 0 | 27.365 | 0 | 0 | 0 | 28.569 | 34.514 | 32.871 | 29.074 | 19.224 | 28.591 | 18.459 | 0 | 0 | 57.514 | 54.336 | 47.297 | 29.219 | 0 | 0 | 56.437 | 37.945 | [5 empty] | 0 | -0.505 | 280 | 1.2211 | 1.0855 | 0.26316 | 0.15267 | 0.93288 | 76.394
2006-07-28 | 4:41 | 0 | 27.334 | 0 | 0 | 0 | 28.537 | 34.462 | 32.864 | 29.092 | 19.191 | 28.584 | 18.427 | 0 | 0 | 57.551 | 54.397 | 47.199 | 29.283 | 0 | 0 | 56.476 | 37.913 | [5 empty] | 0 | -0.555 | 281 | 1.2305 | 1.0944 | 0.26353 | 0.15267 | 0.94173 | 76.5353
2006-07-28 | 4:42 | 0 | 27.365 | 0 | 0 | 0 | 28.569 | 34.493 | 32.847 | 29.099 | 19.201 | 28.545 | 18.409 | 0 | 0 | 57.514 | 54.313 | 47.229 | 29.244 | 0 | 0 | 56.526 | 37.923 | [5 empty] | 0 | -0.53 | 282 | 1.2357 | 1.0994 | 0.26375 | 0.15267 | 0.94672 | 76.6139
2006-07-28 | 4:43 | 0 | 27.356 | 0 | 0 | 0 | 28.488 | 34.438 | 32.816 | 28.969 | 19.143 | 28.513 | 18.5 | 0 | 0 | 57.439 | 54.259 | 47.175 | 29.212 | 0 | 0 | 56.519 | 37.892 | [5 empty] | 0 | -0.481 | 283 | 1.2092 | 1.0742 | 0.26267 | 0.15267 | 0.92153 | 76.2097
2006-07-28 | 4:44 | 0 | 27.365 | 0 | 0 | 0 | 28.545 | 34.469 | 32.988 | 28.979 | 19.201 | 28.689 | 18.459 | 0 | 0 | 57.535 | 54.289 | 47.182 | 29.219 | 0 | 0 | 56.505 | 37.923 | [5 empty] | 0 | -0.434 | 284 | 1.2211 | 1.0855 | 0.26316 | 0.15267 | 0.93288 | 76.394
2006-07-28 | 4:45 | 0 | 27.341 | 0 | 0 | 0 | 28.496 | 34.514 | 32.871 | 28.93 | 19.176 | 28.545 | 18.558 | 0 | 0 | 57.462 | 54.259 | 47.266 | 29.258 | 0 | 0 | 56.453 | 37.868 | [5 empty] | 0 | -0.434 | 285 | 1.1923 | 1.0581 | 0.26199 | 0.15267 | 0.90547 | 75.9428
2006-07-28 | 4:46 | 0 | 27.309 | 0 | 0 | 0 | 28.488 | 34.483 | 32.816 | 28.873 | 19.045 | 28.488 | 18.477 | 0 | 0 | 57.462 | 54.236 | 47.084 | 29.163 | 0 | 0 | 56.476 | 37.913 | [5 empty] | 0 | -0.385 | 286 | 1.2159 | 1.0806 | 0.26294 | 0.15267 | 0.92789 | 76.3136
2006-07-28 | 4:47 | 0 | 27.309 | 0 | 0 | 0 | 28.464 | 34.462 | 32.933 | 28.969 | 19.02 | 28.488 | 18.575 | 0 | 0 | 57.439 | 54.236 | 47.084 | 29.212 | 0 | 0 | 56.385 | 37.913 | [5 empty] | 0 | -0.505 | 287 | 1.1874 | 1.0534 | 0.26179 | 0.15267 | 0.90077 | 75.8631
2006-07-28 | 4:48 | 0 | 27.309 | 0 | 0 | 0 | 28.488 | 34.483 | 32.816 | 29.092 | 19.068 | 28.488 | 18.648 | 0 | 0 | 57.416 | 54.236 | 47.152 | 29.187 | 0 | 0 | 56.364 | 37.868 | [5 empty] | 0 | -0.604 | 288 | 1.1661 | 1.0332 | 0.26093 | 0.15267 | 0.88056 | 75.5133
2006-07-28 | 4:49 | 0 | 27.309 | 0 | 0 | 0 | 28.513 | 34.438 | 32.816 | 28.994 | 19.068 | 28.584 | 18.625 | 0 | 0 | 57.416 | 54.212 | 47.084 | 29.234 | 0 | 0 | 56.341 | 37.892 | [5 empty] | 0 | -0.481 | 289 | 1.1728 | 1.0396 | 0.2612 | 0.15267 | 0.88693 | 75.6249
2006-07-28 | 4:50 | 0 | 27.334 | 0 | 0 | 0 | 28.464 | 34.438 | 32.909 | 28.969 | 19.068 | 28.658 | 18.796 | 0 | 0 | 57.439 | 54.236 | 47.175 | 29.187 | 0 | 0 | 56.318 | 37.913 | [5 empty] | 0 | -0.505 | 290 | 1.123 | 0.99227 | 0.25918 | 0.15267 | 0.8396 | 74.7633
2006-07-28 | 4:51 | 0 | 27.309 | 1 | 0 | 0 | 28.464 | 34.462 | 32.816 | 28.898 | 19.143 | 28.537 | 18.698 | 0 | 0 | 57.439 | 54.236 | 47.199 | 29.187 | 0 | 0 | 56.341 | 37.913 | [5 empty] | 0 | -0.434 | 291 | 1.1515 | 1.0194 | 0.26034 | 0.15267 | 0.86672 | 75.2662
2006-07-28 | 4:52 | 0 | 27.309 | 0 | 0 | 0 | 28.464 | 34.555 | 32.84 | 28.849 | 19.02 | 28.464 | 18.749 | 0 | 0 | 57.462 | 54.212 | 47.084 | 29.187 | 0 | 0 | 56.385 | 37.937 | [5 empty] | 0 | -0.385 | 292 | 1.1367 | 1.0053 | 0.25973 | 0.15267 | 0.85261 | 75.0076
2006-07-28 | 4:53 | 0 | 27.334 | 0 | 0 | 0 | 28.513 | 34.531 | 32.792 | 29.067 | 19.093 | 28.417 | 18.749 | 0 | 0 | 57.416 | 54.212 | 47.129 | 29.187 | 0 | 0 | 56.407 | 37.913 | [5 empty] | 0 | -0.554 | 293 | 1.1367 | 1.0053 | 0.25973 | 0.15267 | 0.85261 | 75.0076
2006-07-28 | 4:54 | 0 | 27.275 | 0 | 0 | 0 | 28.479 | 34.546 | 32.735 | 28.888 | 22.653 | 28.503 | 18.613 | 0 | 0 | 57.384 | 54.18 | 47.187 | 29.177 | 0 | 0 | 56.353 | 37.88 | [5 empty] | 0 | -0.409 | 294 | 1.1763 | 1.0429 | 0.26134 | 0.15267 | 0.89025 | 75.6826
2006-07-28 | 4:55 | 0 | 27.275 | 0 | 0 | 0 | 28.454 | 34.546 | 32.83 | 28.888 | 25.519 | 28.479 | 18.59 | 0 | 0 | 57.407 | 54.156 | 47.166 | 29.153 | 0 | 0 | 56.309 | 37.88 | [5 empty] | 0 | -0.434 | 295 | 1.183 | 1.0493 | 0.26161 | 0.15267 | 0.89662 | 75.7922
2006-07-28 | 4:56 | 0 | 27.356 | 0 | 0 | 0 | 28.488 | 34.672 | 32.885 | 28.849 | 22.832 | 28.464 | 18.648 | 0 | 0 | 57.393 | 54.189 | 47.061 | 29.163 | 0 | 0 | 56.318 | 37.892 | [5 empty] | 0 | -0.361 | 296 | 1.1661 | 1.0332 | 0.26093 | 0.15267 | 0.88056 | 75.5133
2006-07-28 | 4:57 | 0 | 27.299 | 0 | 0 | 0 | 28.479 | 34.615 | 32.783 | 28.984 | 21.664 | 28.454 | 18.935 | 0 | 0 | 57.384 | 54.156 | 47.21 | 29.128 | 0 | 0 | 56.309 | 37.88 | [5 empty] | 0 | -0.505 | 297 | 1.0825 | 0.95379 | 0.25754 | 0.15267 | 0.80112 | 74.0046
2006-07-28 | 4:58 | 0 | 27.334 | 0 | 0 | 0 | 28.439 | 34.766 | 32.747 | 28.873 | 21.169 | 28.439 | 18.872 | 0 | 0 | 57.393 | 54.168 | 47.105 | 29.187 | 0 | 0 | 56.341 | 37.892 | [5 empty] | 0 | -0.434 | 298 | 1.1009 | 0.97123 | 0.25828 | 0.15267 | 0.81856 | 74.3554
2006-07-28 | 4:59 | 0 | 27.334 | 0 | 0 | 0 | 28.439 | 34.696 | 32.747 | 28.922 | 20.88 | 28.609 | 18.92 | 0 | 0 | 57.416 | 54.168 | 47.105 | 29.187 | 0 | 0 | 56.318 | 37.913 | [5 empty] | 0 | -0.483 | 299 | 1.0869 | 0.95794 | 0.25772 | 0.15267 | 0.80527 | 74.0892
2006-07-28 | 5:00 | 0 | 27.334 | 0 | 0 | 0 | 28.488 | 34.672 | 32.768 | 28.947 | 20.689 | 28.393 | 18.847 | 0 | 0 | 57.373 | 54.145 | 47.199 | 29.163 | 0 | 0 | 56.296 | 37.892 | [5 empty] | 0 | -0.459 | 300 | 1.1082 | 0.97815 | 0.25858 | 0.15267 | 0.82548 | 74.4914
2006-07-28 | 5:01 | 0 | 27.275 | 0 | 0 | 0 | 28.479 | 34.615 | 32.689 | 28.935 | 20.919 | 28.358 | 18.935 | 0 | 0 | 57.361 | 54.135 | 47.096 | 29.128 | 0 | 0 | 56.286 | 37.858 | [5 empty] | 0 | -0.456 | 301 | 1.0825 | 0.95379 | 0.25754 | 0.15267 | 0.80112 | 74.0046
2006-07-28 | 5:02 | 0 | 27.299 | 0 | 0 | 0 | 28.43 | 34.615 | 32.713 | 28.984 | 20.676 | 28.334 | 18.862 | 0 | 0 | 57.318 | 54.135 | 47.096 | 29.104 | 0 | 0 | 56.286 | 37.858 | [5 empty] | 0 | -0.554 | 302 | 1.1038 | 0.974 | 0.2584 | 0.15267 | 0.82133 | 74.41
2006-07-28 | 5:03 | 0 | 27.321 | 0 | 0 | 0 | 28.383 | 34.663 | 32.735 | 28.815 | 20.774 | 28.43 | 19.033 | 0 | 0 | 57.384 | 54.112 | 47.052 | 29.104 | 0 | 0 | 56.309 | 37.835 | [5 empty] | 0 | -0.432 | 303 | 1.054 | 0.92667 | 0.25638 | 0.15267 | 0.77399 | 73.4346
2006-07-28 | 5:04 | 0 | 27.299 | 0 | 0 | 0 | 28.479 | 34.615 | 32.713 | 28.984 | 20.676 | 28.405 | 19.058 | 0 | 0 | 57.361 | 54.112 | 47.096 | 29.128 | 0 | 0 | 56.264 | 37.858 | [5 empty] | 0 | -0.505 | 304 | 1.0467 | 0.91975 | 0.25609 | 0.15267 | 0.76707 | 73.2842
2006-07-28 | 5:05 | 0 | 27.299 | 0 | 0 | 0 | 28.454 | 34.591 | 32.713 | 28.959 | 20.51 | 28.383 | 19.083 | 0 | 0 | 57.295 | 54.112 | 47.143 | 29.128 | 0 | 0 | 56.241 | 37.858 | [5 empty] | 0 | -0.505 | 305 | 1.0394 | 0.91283 | 0.25579 | 0.15267 | 0.76015 | 73.1318
2006-07-28 | 5:06 | 0 | 27.275 | 0 | 0 | 0 | 28.454 | 34.615 | 32.735 | 28.984 | 20.581 | 28.383 | 19.033 | 0 | 0 | 57.295 | 54.112 | 47.073 | 29.128 | 0 | 0 | 56.264 | 37.835 | [5 empty] | 0 | -0.53 | 306 | 1.054 | 0.92667 | 0.25638 | 0.15267 | 0.77399 | 73.4346
2006-07-28 | 5:07 | 0 | 27.299 | 0 | 0 | 0 | 28.405 | 34.591 | 32.852 | 28.888 | 20.461 | 28.43 | 19.033 | 0 | 0 | 57.272 | 54.089 | 47.052 | 29.104 | 0 | 0 | 56.286 | 37.858 | [5 empty] | 0 | -0.483 | 307 | 1.054 | 0.92667 | 0.25638 | 0.15267 | 0.77399 | 73.4346
2006-07-28 | 5:08 | 0 | 27.275 | 0 | 0 | 0 | 28.405 | 34.567 | 32.83 | 28.864 | 20.169 | 28.43 | 18.985 | 0 | 0 | 57.272 | 54.135 | 47.143 | 29.128 | 0 | 0 | 56.241 | 37.88 | [5 empty] | 0 | -0.459 | 308 | 1.068 | 0.93995 | 0.25695 | 0.15267 | 0.78728 | 73.7176
2006-07-28 | 5:09 | 0 | 27.299 | 0 | 0 | 0 | 28.383 | 34.615 | 32.852 | 28.839 | 20.169 | 28.525 | 19.108 | 0 | 0 | 57.341 | 54.089 | 47.119 | 29.128 | 0 | 0 | 56.286 | 37.858 | [5 empty] | 0 | -0.456 | 309 | 1.0322 | 0.90591 | 0.2555 | 0.15267 | 0.75323 | 72.9771
2006-07-28 | 5:10 | 0 | 27.25 | 0 | 0 | 0 | 28.358 | 34.591 | 32.713 | 28.79 | 20.365 | 28.43 | 19.206 | 0 | 0 | 57.295 | 54.089 | 47.052 | 29.128 | 0 | 0 | 56.241 | 37.88 | [5 empty] | 0 | -0.432 | 310 | 1.0036 | 0.87878 | 0.25434 | 0.15267 | 0.72611 | 72.3494
2006-07-28 | 5:11 | 0 | 27.243 | 0 | 0 | 0 | 28.351 | 34.514 | 32.682 | 28.832 | 20.284 | 28.373 | 19 | 0 | 0 | 57.268 | 54.037 | 47.045 | 29.072 | 0 | 0 | 56.236 | 37.851 | [5 empty] | 0 | -0.481 | 311 | 1.0636 | 0.9358 | 0.25677 | 0.15267 | 0.78313 | 73.63
2006-07-28 | 5:12 | 0 | 27.299 | 0 | 0 | 0 | 28.405 | 34.522 | 32.807 | 28.839 | 20.119 | 28.55 | 19.181 | 0 | 0 | 57.252 | 54.091 | 47.098 | 29.079 | 0 | 0 | 56.286 | 37.811 | [5 empty] | 0 | -0.434 | 312 | 1.0109 | 0.8857 | 0.25464 | 0.15267 | 0.73303 | 72.5129
2006-07-28 | 5:13 | 0 | 27.321 | 0 | 0 | 0 | 28.383 | 34.569 | 32.783 | 28.815 | 20.096 | 28.525 | 19.304 | 0 | 0 | 57.297 | 54.068 | 47.005 | 29.104 | 0 | 0 | 56.266 | 37.835 | [5 empty] | 0 | -0.432 | 313 | 0.97508 | 0.85165 | 0.25318 | 0.15267 | 0.69898 | 71.6848
2006-07-28 | 5:14 | 0 | 27.243 | 0 | 0 | 0 | 28.327 | 34.56 | 32.658 | 28.761 | 20.187 | 28.493 | 19.098 | 0 | 0 | 57.245 | 54.061 | 46.975 | 29.097 | 0 | 0 | 56.236 | 37.756 | [5 empty] | 0 | -0.434 | 314 | 1.0351 | 0.90867 | 0.25562 | 0.15267 | 0.756 | 73.0393
2006-07-28 | 5:15 | 0 | 27.275 | 0 | 0 | 0 | 28.383 | 34.546 | 32.854 | 28.815 | 20.169 | 28.525 | 19.181 | 0 | 0 | 57.275 | 54.068 | 47.052 | 29.079 | 0 | 0 | 56.175 | 37.811 | [5 empty] | 0 | -0.432 | 315 | 1.0109 | 0.8857 | 0.25464 | 0.15267 | 0.73303 | 72.5129
2006-07-28 | 5:16 | 0 | 27.275 | 0 | 0 | 0 | 28.334 | 34.546 | 32.783 | 28.792 | 20.219 | 28.503 | 19.304 | 0 | 0 | 57.252 | 54.021 | 47.075 | 29.104 | 0 | 0 | 56.175 | 37.858 | [5 empty] | 0 | -0.458 | 316 | 0.97508 | 0.85165 | 0.25318 | 0.15267 | 0.69898 | 71.6848
2006-07-28 | 5:17 | 0 | 27.267 | 0 | 0 | 0 | 28.327 | 34.538 | 32.61 | 28.856 | 20.136 | 28.327 | 19.297 | 0 | 0 | 57.222 | 54.014 | 47.021 | 29.072 | 0 | 0 | 56.145 | 37.827 | [5 empty] | 0 | -0.529 | 317 | 0.97711 | 0.85359 | 0.25327 | 0.15267 | 0.70092 | 71.7336
2006-07-28 | 5:18 | 0 | 27.267 | 0 | 0 | 0 | 28.373 | 34.514 | 32.658 | 28.856 | 20.136 | 28.351 | 19.297 | 0 | 0 | 57.199 | 53.967 | 46.998 | 29.047 | 0 | 0 | 56.191 | 37.827 | [5 empty] | 0 | -0.483 | 318 | 0.97711 | 0.85359 | 0.25327 | 0.15267 | 0.70092 | 71.7336
2006-07-28 | 5:19 | 0 | 27.267 | 0 | 0 | 0 | 28.398 | 34.514 | 32.682 | 28.832 | 20.136 | 28.327 | 19.271 | 0 | 0 | 57.176 | 53.991 | 47.045 | 29.072 | 0 | 0 | 56.168 | 37.827 | [5 empty] | 0 | -0.434 | 319 | 0.98468 | 0.86079 | 0.25357 | 0.15267 | 0.70812 | 71.9129
2006-07-28 | 5:20 | 0 | 27.267 | 0 | 0 | 0 | 28.327 | 34.538 | 32.752 | 28.761 | 20.333 | 28.351 | 19.199 | 0 | 0 | 57.222 | 53.991 | 47.021 | 29.072 | 0 | 0 | 56.191 | 37.803 | [5 empty] | 0 | -0.434 | 320 | 1.0057 | 0.88072 | 0.25442 | 0.15267 | 0.72805 | 72.3954
2006-07-28 | 5:21 | 0 | 27.275 | 0 | 0 | 0 | 28.405 | 34.546 | 32.689 | 28.768 | 20.242 | 28.43 | 19.427 | 0 | 0 | 57.206 | 53.998 | 47.075 | 29.104 | 0 | 0 | 56.243 | 37.835 | [5 empty] | 0 | -0.363 | 321 | 0.93926 | 0.81761 | 0.25173 | 0.15267 | 0.66493 | 70.7936
2006-07-28 | 5:22 | 0 | 27.267 | 0 | 0 | 0 | 28.302 | 34.467 | 32.682 | 28.783 | 20.161 | 28.471 | 19.372 | 0 | 0 | 57.245 | 54.014 | 46.998 | 29.072 | 0 | 0 | 56.168 | 37.78 | [5 empty] | 0 | -0.481 | 322 | 0.95527 | 0.83283 | 0.25238 | 0.15267 | 0.68016 | 71.2004
2006-07-28 | 5:23 | 0 | 27.194 | 0 | 0 | 0 | 28.327 | 34.56 | 32.658 | 28.736 | 20.234 | 28.518 | 19.445 | 0 | 0 | 57.222 | 53.991 | 47.021 | 29.047 | 0 | 0 | 56.191 | 37.78 | [5 empty] | 0 | -0.409 | 323 | 0.93402 | 0.81262 | 0.25152 | 0.15267 | 0.65995 | 70.6575
2006-07-28 | 5:24 | 0 | 27.243 | 0 | 0 | 0 | 28.278 | 34.467 | 32.634 | 28.856 | 20.111 | 28.351 | 19.297 | 0 | 0 | 57.154 | 53.967 | 47.045 | 29.072 | 0 | 0 | 56.145 | 37.78 | [5 empty] | 0 | -0.578 | 324 | 0.97711 | 0.85359 | 0.25327 | 0.15267 | 0.70092 | 71.7336
2006-07-28 | 5:25 | 0 | 27.243 | 0 | 0 | 0 | 28.278 | 34.538 | 32.682 | 28.761 | 20.086 | 28.398 | 19.395 | 0 | 0 | 57.176 | 53.991 | 47.021 | 29.072 | 0 | 0 | 56.145 | 37.78 | [5 empty] | 0 | -0.483 | 325 | 0.94858 | 0.82646 | 0.25211 | 0.15267 | 0.67379 | 71.032
2006-07-28 | 5:26 | 0 | 27.267 | 0 | 0 | 0 | 28.302 | 34.491 | 32.682 | 28.712 | 20.136 | 28.447 | 19.518 | 0 | 0 | 57.199 | 53.991 | 46.975 | 29.072 | 0 | 0 | 56.191 | 37.78 | [5 empty] | 0 | -0.41 | 326 | 0.91276 | 0.79242 | 0.25066 | 0.15267 | 0.63975 | 70.0893
2006-07-28 | 5:27 | 0 | 27.275 | 0 | 0 | 0 | 28.358 | 34.474 | 32.83 | 28.815 | 20.021 | 28.479 | 19.528 | 0 | 0 | 57.183 | 53.974 | 47.052 | 29.079 | 0 | 0 | 56.175 | 37.811 | [5 empty] | 0 | -0.457 | 327 | 0.90985 | 0.78965 | 0.25054 | 0.15267 | 0.63698 | 70.0094
2006-07-28 | 5:28 | 0 | 27.243 | 0 | 0 | 0 | 28.302 | 34.491 | 32.682 | 28.687 | 20.063 | 28.447 | 19.495 | 0 | 0 | 57.176 | 53.967 | 46.975 | 29.047 | 0 | 0 | 56.168 | 37.756 | [5 empty] | 0 | -0.385 | 328 | 0.91946 | 0.79878 | 0.25093 | 0.15267 | 0.64611 | 70.2711
2006-07-28 | 5:29 | 0 | 27.267 | 0 | 0 | 0 | 28.398 | 34.443 | 32.682 | 28.881 | 20.136 | 28.471 | 19.568 | 0 | 0 | 57.154 | 53.944 | 47.021 | 29.17 | 0 | 0 | 56.257 | 37.897 | [5 empty] | 0 | -0.483 | 329 | 0.8982 | 0.77858 | 0.25007 | 0.15267 | 0.62591 | 69.6846
2006-07-28 | 5:30 | 0 | 27.267 | 0 | 0 | 0 | 28.398 | 34.467 | 32.634 | 28.832 | 20.111 | 28.471 | 19.568 | 0 | 0 | 57.154 | 53.923 | 47.045 | 29.072 | 0 | 0 | 56.124 | 37.756 | [5 empty] | 0 | -0.434 | 330 | 0.8982 | 0.77858 | 0.25007 | 0.15267 | 0.62591 | 69.6846
2006-07-28 | 5:31 | 0 | 27.189 | 0 | 0 | 0 | 28.248 | 34.486 | 32.63 | 28.682 | 20.131 | 28.633 | 19.588 | 0 | 0 | 57.17 | 53.914 | 47.014 | 29.018 | 0 | 0 | 56.091 | 37.751 | [5 empty] | 0 | -0.434 | 331 | 0.89237 | 0.77304 | 0.24983 | 0.15267 | 0.62037 | 69.519
2006-07-28 | 5:32 | 0 | 27.208 | 0 | 0 | 0 | 28.243 | 34.385 | 32.601 | 28.724 | 20.051 | 28.653 | 19.706 | 0 | 0 | 57.119 | 53.862 | 46.94 | 28.967 | 0 | 0 | 56.042 | 37.698 | [5 empty] | 0 | -0.481 | 332 | 0.85801 | 0.74038 | 0.24844 | 0.15267 | 0.58771 | 68.4963
2006-07-28 | 5:33 | 0 | 27.189 | 0 | 0 | 0 | 28.344 | 34.438 | 32.582 | 28.658 | 20.081 | 28.562 | 19.639 | 0 | 0 | 57.147 | 53.914 | 46.968 | 29.043 | 0 | 0 | 56.047 | 37.751 | [5 empty] | 0 | -0.314 | 333 | 0.87752 | 0.75892 | 0.24923 | 0.15267 | 0.60625 | 69.0868
2006-07-28 | 5:34 | 0 | 27.184 | 0 | 0 | 0 | 28.219 | 34.385 | 32.601 | 28.628 | 20.224 | 28.508 | 19.558 | 0 | 0 | 57.097 | 53.862 | 46.916 | 28.989 | 0 | 0 | 56.086 | 37.698 | [5 empty] | 0 | -0.409 | 334 | 0.90111 | 0.78135 | 0.25019 | 0.15267 | 0.62867 | 69.7666
2006-07-28 | 5:35 | 0 | 27.184 | 0 | 0 | 0 | 28.314 | 34.361 | 32.622 | 28.844 | 20.177 | 28.508 | 19.46 | 0 | 0 | 57.053 | 53.841 | 46.916 | 28.989 | 0 | 0 | 56.042 | 37.722 | [5 empty] | 0 | -0.53 | 335 | 0.92965 | 0.80847 | 0.25134 | 0.15267 | 0.6558 | 70.5429
2006-07-28 | 5:36 | 0 | 27.26 | 0 | 0 | 0 | 28.273 | 34.39 | 32.747 | 28.729 | 20.182 | 28.682 | 19.661 | 0 | 0 | 57.147 | 53.89 | 46.968 | 29.018 | 0 | 0 | 56.091 | 37.703 | [5 empty] | 0 | -0.456 | 336 | 0.87112 | 0.75284 | 0.24897 | 0.15267 | 0.60016 | 68.8959
2006-07-28 | 5:37 | 0 | 27.238 | 0 | 0 | 0 | 28.273 | 34.39 | 32.675 | 28.682 | 20.182 | 28.586 | 19.711 | 0 | 0 | 57.101 | 53.89 | 47.105 | 29.116 | 0 | 0 | 56.114 | 37.82 | [5 empty] | 0 | -0.409 | 337 | 0.85656 | 0.739 | 0.24838 | 0.15267 | 0.58632 | 68.4512
2006-07-28 | 5:38 | 0 | 27.208 | 0 | 0 | 0 | 28.243 | 34.409 | 32.646 | 28.677 | 20.274 | 28.533 | 19.732 | 0 | 0 | 57.074 | 53.841 | 46.963 | 28.989 | 0 | 0 | 56.063 | 37.722 | [5 empty] | 0 | -0.434 | 338 | 0.85044 | 0.73318 | 0.24813 | 0.15267 | 0.58051 | 68.2599
2006-07-28 | 5:39 | 0 | 27.208 | 0 | 0 | 0 | 28.268 | 34.433 | 32.622 | 28.677 | 20.274 | 28.604 | 19.631 | 0 | 0 | 57.097 | 53.862 | 46.94 | 29.038 | 0 | 0 | 56.063 | 37.722 | [5 empty] | 0 | -0.409 | 339 | 0.87985 | 0.76114 | 0.24933 | 0.15267 | 0.60847 | 69.1556
2006-07-28 | 5:40 | 0 | 27.184 | 0 | 0 | 0 | 28.243 | 34.316 | 32.718 | 28.677 | 20.323 | 28.653 | 19.706 | 0 | 0 | 57.097 | 53.841 | 46.94 | 28.967 | 0 | 0 | 56.042 | 37.698 | [5 empty] | 0 | -0.434 | 340 | 0.85801 | 0.74038 | 0.24844 | 0.15267 | 0.58771 | 68.4963
2006-07-28 | 5:41 | 0 | 27.208 | 0 | 0 | 0 | 28.339 | 34.316 | 32.646 | 28.748 | 20.199 | 28.533 | 19.608 | 0 | 0 | 57.053 | 53.841 | 46.986 | 28.989 | 0 | 0 | 55.972 | 37.698 | [5 empty] | 0 | -0.409 | 341 | 0.88655 | 0.76751 | 0.2496 | 0.15267 | 0.61483 | 69.3513
2006-07-28 | 5:42 | 0 | 27.238 | 0 | 0 | 0 | 28.248 | 34.321 | 32.699 | 28.707 | 20.254 | 28.682 | 19.588 | 0 | 0 | 57.101 | 53.846 | 46.968 | 28.996 | 0 | 0 | 56.07 | 37.727 | [5 empty] | 0 | -0.459 | 342 | 0.89237 | 0.77304 | 0.24983 | 0.15267 | 0.62037 | 69.519
2006-07-28 | 5:43 | 0 | 27.26 | 0 | 0 | 0 | 28.248 | 34.39 | 32.558 | 28.802 | 20.156 | 28.537 | 19.639 | 0 | 0 | 57.081 | 53.869 | 46.968 | 29.018 | 0 | 0 | 56.091 | 37.751 | [5 empty] | 0 | -0.554 | 343 | 0.87752 | 0.75892 | 0.24923 | 0.15267 | 0.60625 | 69.0868
2006-07-28 | 5:44 | 0 | 27.208 | 0 | 0 | 0 | 28.268 | 34.337 | 32.577 | 28.748 | 20.177 | 28.653 | 19.46 | 0 | 0 | 57.074 | 53.794 | 46.916 | 28.967 | 0 | 0 | 56.063 | 37.722 | [5 empty] | 0 | -0.48 | 344 | 0.92965 | 0.80847 | 0.25134 | 0.15267 | 0.6558 | 70.5429
2006-07-28 | 5:45 | 0 | 27.255 | 0 | 0 | 0 | 28.243 | 34.385 | 32.577 | 28.653 | 20.323 | 28.604 | 19.558 | 0 | 0 | 57.03 | 53.794 | 47.01 | 28.989 | 0 | 0 | 56.063 | 37.722 | [5 empty] | 0 | -0.41 | 345 | 0.90111 | 0.78135 | 0.25019 | 0.15267 | 0.62867 | 69.7666
2006-07-28 | 5:46 | 0 | 27.184 | 0 | 0 | 0 | 28.29 | 34.337 | 32.622 | 28.724 | 20.465 | 28.508 | 19.608 | 0 | 0 | 57.03 | 53.818 | 47.033 | 28.989 | 0 | 0 | 56.063 | 37.746 | [5 empty] | 0 | -0.434 | 346 | 0.88655 | 0.76751 | 0.2496 | 0.15267 | 0.61483 | 69.3513
2006-07-28 | 5:47 | 0 | 27.184 | 0 | 0 | 0 | 28.243 | 34.385 | 32.577 | 28.653 | 20.465 | 28.604 | 19.46 | 0 | 0 | 57.008 | 53.818 | 47.054 | 28.989 | 0 | 0 | 56.042 | 37.746 | [5 empty] | 0 | -0.41 | 347 | 0.92965 | 0.80847 | 0.25134 | 0.15267 | 0.6558 | 70.5429
2006-07-28 | 5:48 | 0 | 27.208 | 0 | 0 | 0 | 28.243 | 34.361 | 32.646 | 28.628 | 20.323 | 28.557 | 19.656 | 0 | 0 | 57.053 | 53.794 | 46.872 | 28.967 | 0 | 0 | 56.019 | 37.722 | [5 empty] | 0 | -0.385 | 348 | 0.87257 | 0.75422 | 0.24903 | 0.15267 | 0.60155 | 68.9395
2006-07-28 | 5:49 | 0 | 27.208 | 0 | 0 | 0 | 28.29 | 34.292 | 32.577 | 28.797 | 20.61 | 28.557 | 19.631 | 0 | 0 | 56.985 | 53.794 | 47.054 | 28.989 | 0 | 0 | 56.019 | 37.722 | [5 empty] | 0 | -0.507 | 349 | 0.87985 | 0.76114 | 0.24933 | 0.15267 | 0.60847 | 69.1556
2006-07-28 | 5:50 | 0 | 27.208 | 0 | 0 | 0 | 28.243 | 34.268 | 32.694 | 28.653 | 20.539 | 28.653 | 19.631 | 0 | 0 | 57.008 | 53.794 | 46.963 | 28.989 | 0 | 0 | 56.042 | 37.746 | [5 empty] | 0 | -0.41 | 350 | 0.87985 | 0.76114 | 0.24933 | 0.15267 | 0.60847 | 69.1556
2006-07-28 | 5:51 | 0 | 27.258 | 0 | 0 | 0 | 28.27 | 34.342 | 32.651 | 28.631 | 20.446 | 28.68 | 19.684 | 0 | 0 | 57.058 | 53.799 | 46.944 | 29.016 | 0 | 0 | 56.093 | 37.748 | [5 empty] | 0 | -0.361 | 351 | 0.86442 | 0.74647 | 0.2487 | 0.15267 | 0.5938 | 68.6932
2006-07-28 | 5:52 | 0 | 27.235 | 0 | 0 | 0 | 28.27 | 34.342 | 32.627 | 28.751 | 20.637 | 28.704 | 19.586 | 0 | 0 | 57.058 | 53.799 | 46.9 | 28.994 | 0 | 0 | 56.07 | 37.724 | [5 empty] | 0 | -0.481 | 352 | 0.89296 | 0.7736 | 0.24986 | 0.15267 | 0.62092 | 69.5357
2006-07-28 | 5:53 | 0 | 27.235 | 0 | 0 | 0 | 28.319 | 34.318 | 32.603 | 28.68 | 20.588 | 28.51 | 19.807 | 0 | 0 | 56.989 | 53.776 | 46.968 | 29.016 | 0 | 0 | 56 | 37.748 | [5 empty] | 0 | -0.361 | 353 | 0.8286 | 0.71242 | 0.24725 | 0.15267 | 0.55975 | 67.5537
2006-07-28 | 5:54 | 0 | 27.235 | 0 | 0 | 0 | 28.27 | 34.27 | 32.768 | 28.729 | 20.541 | 28.631 | 19.782 | 0 | 0 | 56.969 | 53.776 | 46.968 | 28.994 | 0 | 0 | 56 | 37.748 | [5 empty] | 0 | -0.459 | 354 | 0.83588 | 0.71934 | 0.24754 | 0.15267 | 0.56667 | 67.7932
2006-07-28 | 5:55 | 0 | 27.211 | 0 | 0 | 0 | 28.246 | 34.249 | 32.603 | 28.68 | 20.588 | 28.51 | 19.882 | 0 | 0 | 56.989 | 53.755 | 46.991 | 29.016 | 0 | 0 | 55.956 | 37.724 | [5 empty] | 0 | -0.434 | 355 | 0.80676 | 0.69166 | 0.24636 | 0.15267 | 0.53899 | 66.8092
2006-07-28 | 5:56 | 0 | 27.258 | 0 | 0 | 0 | 28.27 | 34.27 | 32.744 | 28.704 | 20.588 | 28.655 | 19.882 | 0 | 0 | 56.969 | 53.799 | 46.921 | 29.016 | 0 | 0 | 55.956 | 37.724 | [5 empty] | 0 | -0.434 | 356 | 0.80676 | 0.69166 | 0.24636 | 0.15267 | 0.53899 | 66.8092
2006-07-28 | 5:57 | 0 | 27.211 | 0 | 0 | 0 | 28.27 | 34.249 | 32.72 | 28.68 | 20.588 | 28.606 | 19.882 | 0 | 0 | 56.969 | 53.755 | 46.968 | 28.994 | 0 | 0 | 55.886 | 37.703 | [5 empty] | 0 | -0.41 | 357 | 0.80676 | 0.69166 | 0.24636 | 0.15267 | 0.53899 | 66.8092
2006-07-28 | 5:58 | 0 | 27.211 | 0 | 0 | 0 | 28.197 | 34.27 | 32.603 | 28.631 | 20.782 | 28.51 | 19.807 | 0 | 0 | 56.989 | 53.731 | 46.944 | 28.994 | 0 | 0 | 55.932 | 37.703 | [5 empty] | 0 | -0.434 | 358 | 0.8286 | 0.71242 | 0.24725 | 0.15267 | 0.55975 | 67.5537
2006-07-28 | 5:59 | 0 | 27.206 | 0 | 0 | 0 | 28.265 | 34.242 | 32.622 | 28.721 | 20.703 | 28.41 | 19.875 | 0 | 0 | 56.919 | 53.703 | 46.916 | 28.964 | 0 | 0 | 55.928 | 37.696 | [5 empty] | 0 | -0.456 | 359 | 0.8088 | 0.6936 | 0.24645 | 0.15267 | 0.54093 | 66.8803
2006-07-28 | 6:00 | 0 | 27.235 | 0 | 0 | 0 | 28.295 | 34.27 | 32.579 | 28.8 | 20.613 | 28.439 | 19.857 | 0 | 0 | 56.969 | 53.731 | 47.105 | 29.016 | 0 | 0 | 55.932 | 37.724 | [5 empty] | 0 | -0.505 | 360 | 0.81404 | 0.69858 | 0.24666 | 0.15267 | 0.54591 | 67.0618
2006-07-28 | 6:01 | 0 | 27.235 | 0 | 0 | 0 | 28.221 | 34.294 | 32.627 | 28.704 | 20.662 | 28.56 | 19.807 | 0 | 0 | 57.012 | 53.731 | 46.9 | 28.969 | 0 | 0 | 55.956 | 37.703 | [5 empty] | 0 | -0.483 | 361 | 0.8286 | 0.71242 | 0.24725 | 0.15267 | 0.55975 | 67.5537
2006-07-28 | 6:02 | 0 | 27.235 | 0 | 0 | 0 | 28.246 | 34.249 | 32.673 | 28.704 | 20.902 | 28.439 | 19.882 | 0 | 0 | 56.923 | 53.731 | 46.944 | 28.994 | 0 | 0 | 55.956 | 37.703 | [5 empty] | 0 | -0.458 | 362 | 0.80676 | 0.69166 | 0.24636 | 0.15267 | 0.53899 | 66.8092
2006-07-28 | 6:03 | 0 | 27.206 | 0 | 0 | 0 | 28.241 | 34.242 | 32.527 | 28.746 | 20.777 | 28.336 | 19.852 | 0 | 0 | 56.919 | 53.68 | 47.01 | 28.964 | 0 | 0 | 55.928 | 37.696 | [5 empty] | 0 | -0.505 | 363 | 0.8155 | 0.69997 | 0.24672 | 0.15267 | 0.54729 | 67.1117
2006-07-28 | 6:04 | 0 | 27.235 | 0 | 0 | 0 | 28.246 | 34.342 | 32.697 | 28.775 | 20.637 | 28.606 | 19.955 | 0 | 0 | 56.923 | 53.755 | 46.9 | 29.016 | 0 | 0 | 55.977 | 37.703 | [5 empty] | 0 | -0.529 | 364 | 0.7855 | 0.67146 | 0.2455 | 0.15267 | 0.51878 | 66.0448
2006-07-28 | 6:05 | 0 | 27.235 | 0 | 0 | 0 | 28.27 | 34.249 | 32.603 | 28.8 | 20.711 | 28.39 | 19.98 | 0 | 0 | 56.946 | 53.708 | 47.082 | 28.994 | 0 | 0 | 55.932 | 37.679 | [5 empty] | 0 | -0.53 | 365 | 0.77822 | 0.66454 | 0.24521 | 0.15267 | 0.51186 | 65.7734
2006-07-28 | 6:06 | 0 | 27.235 | 0 | 0 | 0 | 28.197 | 34.318 | 32.579 | 28.606 | 20.782 | 28.439 | 19.93 | 0 | 0 | 56.946 | 53.708 | 46.877 | 28.994 | 0 | 0 | 55.956 | 37.655 | [5 empty] | 0 | -0.409 | 366 | 0.79278 | 0.67838 | 0.2458 | 0.15267 | 0.5257 | 66.3112
2006-07-28 | 6:07 | 0 | 27.235 | 0 | 0 | 0 | 28.246 | 34.201 | 32.555 | 28.775 | 20.757 | 28.341 | 19.955 | 0 | 0 | 56.923 | 53.708 | 46.944 | 28.969 | 0 | 0 | 55.932 | 37.655 | [5 empty] | 0 | -0.529 | 367 | 0.7855 | 0.67146 | 0.2455 | 0.15267 | 0.51878 | 66.0448
2006-07-28 | 6:08 | 0 | 27.258 | 0 | 0 | 0 | 28.175 | 34.249 | 32.603 | 28.631 | 20.831 | 28.39 | 19.905 | 0 | 0 | 56.989 | 53.708 | 46.877 | 28.994 | 0 | 0 | 55.977 | 37.679 | [5 empty] | 0 | -0.456 | 368 | 0.80006 | 0.6853 | 0.24609 | 0.15267 | 0.53262 | 66.5727
2006-07-28 | 6:09 | 0 | 27.211 | 0 | 0 | 0 | 28.197 | 34.225 | 32.579 | 28.775 | 20.782 | 28.39 | 19.98 | 0 | 0 | 56.9 | 53.685 | 46.991 | 28.994 | 0 | 0 | 55.909 | 37.631 | [5 empty] | 0 | -0.578 | 369 | 0.77822 | 0.66454 | 0.24521 | 0.15267 | 0.51186 | 65.7734
2006-07-28 | 6:10 | 0 | 27.206 | 0 | 0 | 0 | 28.216 | 34.242 | 32.575 | 28.601 | 20.728 | 28.385 | 19.975 | 0 | 0 | 56.873 | 53.68 | 46.986 | 28.94 | 0 | 0 | 55.881 | 37.603 | [5 empty] | 0 | -0.385 | 370 | 0.77968 | 0.66592 | 0.24527 | 0.15267 | 0.51325 | 65.8281
2006-07-28 | 6:11 | 0 | 27.235 | 0 | 0 | 0 | 28.209 | 34.189 | 32.591 | 28.667 | 20.698 | 28.354 | 19.993 | 0 | 0 | 56.866 | 53.673 | 46.912 | 28.957 | 0 | 0 | 55.967 | 37.643 | [5 empty] | 0 | -0.458 | 371 | 0.77444 | 0.66094 | 0.24505 | 0.15267 | 0.50827 | 65.6302
2006-07-28 | 6:12 | 0 | 27.191 | 0 | 0 | 0 | 28.204 | 34.206 | 32.819 | 28.756 | 20.617 | 28.42 | 20.109 | 0 | 0 | 56.996 | 53.689 | 46.928 | 28.949 | 0 | 0 | 55.96 | 37.636 | [5 empty] | 0 | -0.552 | 372 | 0.74066 | 0.62883 | 0.24369 | 0.15267 | 0.47616 | 64.2883
2006-07-28 | 6:13 | 0 | 27.216 | 0 | 0 | 0 | 28.226 | 34.206 | 32.584 | 28.805 | 20.716 | 28.275 | 20.109 | 0 | 0 | 56.861 | 53.645 | 46.905 | 28.974 | 0 | 0 | 55.937 | 37.66 | [5 empty] | 0 | -0.579 | 373 | 0.74066 | 0.62883 | 0.24369 | 0.15267 | 0.47616 | 64.2883
2006-07-28 | 6:14 | 0 | 27.159 | 0 | 0 | 0 | 28.268 | 34.127 | 32.507 | 28.702 | 20.779 | 28.268 | 19.903 | 0 | 0 | 56.832 | 53.615 | 46.874 | 28.942 | 0 | 0 | 55.837 | 37.605 | [5 empty] | 0 | -0.434 | 374 | 0.80065 | 0.68585 | 0.24612 | 0.15267 | 0.53318 | 66.5934
2006-07-28 | 6:15 | 0 | 27.184 | 0 | 0 | 0 | 28.172 | 34.151 | 32.67 | 28.653 | 20.73 | 28.388 | 20.003 | 0 | 0 | 56.898 | 53.659 | 46.804 | 28.942 | 0 | 0 | 55.907 | 37.629 | [5 empty] | 0 | -0.481 | 375 | 0.77153 | 0.65817 | 0.24494 | 0.15267 | 0.5055 | 65.5192
2006-07-28 | 6:16 | 0 | 27.24 | 0 | 0 | 0 | 28.275 | 34.158 | 32.56 | 28.756 | 20.642 | 28.3 | 20.084 | 0 | 0 | 56.839 | 53.645 | 46.905 | 28.974 | 0 | 0 | 55.937 | 37.66 | [5 empty] | 0 | -0.481 | 376 | 0.74794 | 0.63575 | 0.24398 | 0.15267 | 0.48308 | 64.5877
2006-07-28 | 6:17 | 0 | 27.208 | 0 | 0 | 0 | 28.219 | 34.151 | 32.553 | 28.748 | 20.61 | 28.243 | 20.199 | 0 | 0 | 56.832 | 53.615 | 46.874 | 28.942 | 0 | 0 | 55.953 | 37.605 | [5 empty] | 0 | -0.529 | 377 | 0.71445 | 0.60392 | 0.24262 | 0.15267 | 0.45125 | 63.1597
2006-07-28 | 6:18 | 0 | 27.184 | 0 | 0 | 0 | 28.172 | 34.127 | 32.649 | 28.604 | 20.61 | 28.388 | 20.101 | 0 | 0 | 56.809 | 53.615 | 46.851 | 28.942 | 0 | 0 | 55.907 | 37.605 | [5 empty] | 0 | -0.432 | 378 | 0.74299 | 0.63104 | 0.24378 | 0.15267 | 0.47837 | 64.3847
2006-07-28 | 6:19 | 0 | 27.231 | 0 | 0 | 0 | 28.172 | 34.127 | 32.649 | 28.582 | 20.61 | 28.388 | 19.978 | 0 | 0 | 56.852 | 53.615 | 46.851 | 28.918 | 0 | 0 | 55.93 | 37.581 | [5 empty] | 0 | -0.41 | 379 | 0.77881 | 0.66509 | 0.24523 | 0.15267 | 0.51242 | 65.7953
2006-07-28 | 6:20 | 0 | 27.24 | 0 | 0 | 0 | 28.204 | 34.275 | 32.656 | 28.734 | 20.811 | 28.395 | 20.134 | 0 | 0 | 56.861 | 53.666 | 46.835 | 28.974 | 0 | 0 | 55.96 | 37.636 | [5 empty] | 0 | -0.53 | 380 | 0.73338 | 0.62191 | 0.24339 | 0.15267 | 0.46924 | 63.9829
2006-07-28 | 6:21 | 0 | 27.208 | 0 | 0 | 0 | 28.172 | 34.127 | 32.67 | 28.677 | 20.995 | 28.412 | 20.076 | 0 | 0 | 56.809 | 53.615 | 46.874 | 28.918 | 0 | 0 | 55.907 | 37.653 | [5 empty] | 0 | -0.505 | 381 | 0.75027 | 0.63796 | 0.24407 | 0.15267 | 0.48529 | 64.6823
2006-07-28 | 6:22 | 0 | 27.208 | 0 | 0 | 0 | 28.148 | 34.127 | 32.577 | 28.604 | 21.093 | 28.314 | 20.051 | 0 | 0 | 56.832 | 53.615 | 46.965 | 28.942 | 0 | 0 | 55.907 | 37.653 | [5 empty] | 0 | -0.456 | 382 | 0.75755 | 0.64488 | 0.24437 | 0.15267 | 0.49221 | 64.9742
2006-07-28 | 6:23 | 0 | 27.24 | 0 | 0 | 0 | 28.179 | 34.206 | 32.608 | 28.613 | 21.125 | 28.346 | 20.109 | 0 | 0 | 56.882 | 53.622 | 46.811 | 28.974 | 0 | 0 | 55.867 | 37.684 | [5 empty] | 0 | -0.434 | 383 | 0.74066 | 0.62883 | 0.24369 | 0.15267 | 0.47616 | 64.2883
2006-07-28 | 6:24 | 0 | 27.184 | 0 | 0 | 0 | 28.172 | 34.151 | 32.529 | 28.748 | 20.949 | 28.292 | 19.978 | 0 | 0 | 56.809 | 53.568 | 46.851 | 28.918 | 0 | 0 | 55.837 | 37.653 | [5 empty] | 0 | -0.576 | 384 | 0.77881 | 0.66509 | 0.24523 | 0.15267 | 0.51242 | 65.7953
2006-07-28 | 6:25 | 0 | 27.208 | 0 | 0 | 0 | 28.194 | 34.081 | 32.507 | 28.604 | 20.924 | 28.243 | 20.101 | 0 | 0 | 56.809 | 53.591 | 46.851 | 28.967 | 0 | 0 | 55.86 | 37.653 | [5 empty] | 0 | -0.41 | 385 | 0.74299 | 0.63104 | 0.24378 | 0.15267 | 0.47837 | 64.3847
2006-07-28 | 6:26 | 0 | 27.24 | 0 | 8 | 0 | 38.999 | 34.206 | 33.524 | 41.841 | 42.499 | 28.346 | 20.084 | 0 | 0 | 45.506 | 53.598 | 51.993 | 28.998 | 0 | 0 | 55.846 | 37.519 | [5 empty] | 0 | -2.842 | 386 | 0.74794 | 0.63575 | 0.24398 | 0.15267 | 0.48308 | 64.5877
2006-07-28 | 6:27 | 1 | 27.208 | 0 | 15 | 0 | 56.966 | 34.151 | 36.806 | 48.8 | 52.627 | 28.314 | 20.101 | 0 | 0 | 57.213 | 53.178 | 52.812 | 28.967 | 0 | 0 | 55.816 | 36.995 | [5 empty] | 27.208 | 8.166 | 387 | 0.74299 | 0.63104 | 0.24378 | 0.15267 | 0.47837 | 64.3847
2006-07-28 | 6:28 | 1 | 27.231 | 1 | 15 | 0 | 66.514 | 34.175 | 40.002 | 56.898 | 57.749 | 28.388 | 19.978 | 0 | 0 | 65.348 | 52.95 | 58.087 | 28.967 | 0 | 0 | 55.792 | 38.311 | [5 empty] | 27.231 | 9.616 | 388 | 0.77881 | 0.66509 | 0.24523 | 0.15267 | 0.51242 | 65.7953
2006-07-28 | 6:29 | 1 | 27.231 | 0 | 15 | 0 | 70.182 | 34.105 | 42.633 | 61.179 | 57.325 | 28.268 | 20.003 | 0 | 0 | 69.017 | 53.155 | 61.448 | 28.967 | 0 | 0 | 55.769 | 41.152 | [5 empty] | 27.231 | 9.003 | 389 | 0.77153 | 0.65817 | 0.24494 | 0.15267 | 0.5055 | 65.5192
2006-07-28 | 6:30 | 0 | 27.24 | 0 | 15 | 0 | 71.287 | 34.158 | 44.771 | 63.317 | 57.062 | 28.346 | 20.058 | 0 | 0 | 70.363 | 53.713 | 63.203 | 28.998 | 0 | 0 | 55.867 | 43.346 | [5 empty] | 0 | 7.97 | 390 | 0.75551 | 0.64295 | 0.24429 | 0.15267 | 0.49027 | 64.8931
2006-07-28 | 6:31 | 1 | 27.231 | 0 | 14 | 0 | 71.497 | 34.103 | 46.277 | 64.205 | 57.391 | 28.363 | 20.051 | 0 | 0 | 70.773 | 54.439 | 64.225 | 28.942 | 0 | 0 | 55.974 | 44.855 | [5 empty] | 27.231 | 7.292 | 391 | 0.75755 | 0.64488 | 0.24437 | 0.15267 | 0.49221 | 64.9742
2006-07-28 | 6:32 | 1 | 27.194 | 0 | 15 | 1 | 71.484 | 34.254 | 47.593 | 64.862 | 58.879 | 28.469 | 20.086 | 1 | 1 | 70.978 | 55.181 | 64.862 | 28.952 | 0 | 0 | 56.188 | 45.941 | [5 empty] | 27.194 | 6.622 | 392 | 0.74736 | 0.6352 | 0.24396 | 0.15267 | 0.48252 | 64.564
2006-07-28 | 6:33 | 0 | 27.194 | 1 | 15 | 0 | 71.528 | 34.184 | 48.531 | 65.467 | 60.157 | 28.444 | 20.184 | 0 | 0 | 71.023 | 55.799 | 65.424 | 28.927 | 0 | 0 | 56.435 | 46.837 | [5 empty] | 0 | 6.061 | 0 | 0.71882 | 0.60807 | 0.2428 | 0.15267 | 0.4554 | 63.3535
2006-07-28 | 6:34 | 0 | 27.194 | 0 | 15 | 0 | 71.484 | 34.278 | 49.449 | 65.827 | 61.008 | 28.638 | 20.26 | 0 | 0 | 71.066 | 56.412 | 65.848 | 28.903 | 0 | 0 | 56.727 | 47.593 | [5 empty] | 0 | 5.657 | 1 | 0.69669 | 0.58703 | 0.1687 | 0.07947 | 0.50756 | 72.8535
2006-07-28 | 6:35 | 0 | 27.169 | 0 | 1 | 0 | 70.914 | 34.395 | 48.944 | 65.647 | 50.413 | 28.564 | 20.209 | 0 | 0 | 70.431 | 56.95 | 65.535 | 28.952 | 0 | 0 | 57.017 | 47.798 | [5 empty] | 0 | 5.267 | 2 | 0.71154 | 0.60115 | 0.1693 | 0.07947 | 0.52168 | 73.3169
2006-07-28 | 6:36 | 0 | 27.169 | 0 | 0 | 0 | 70.363 | 34.488 | 48.853 | 65.2 | 43.042 | 28.564 | 20.355 | 0 | 0 | 68.783 | 57.377 | 63.518 | 28.927 | 0 | 0 | 57.263 | 47.5 | [5 empty] | 0 | 5.163 | 3 | 0.66902 | 0.56074 | 0.16758 | 0.07947 | 0.48127 | 71.9355
2006-07-28 | 6:37 | 0 | 27.216 | 0 | 0 | 0 | 69.639 | 34.56 | 48.625 | 64.504 | 39.258 | 28.734 | 20.331 | 0 | 0 | 67.441 | 57.644 | 60.939 | 28.903 | 0 | 0 | 57.532 | 47.18 | [5 empty] | 0 | 5.135 | 4 | 0.67601 | 0.56738 | 0.16786 | 0.07947 | 0.48791 | 72.1745
2006-07-28 | 6:38 | 0 | 27.226 | 0 | 0 | 0 | 68.966 | 34.778 | 48.356 | 63.817 | 36.234 | 28.67 | 20.338 | 0 | 0 | 66.393 | 57.877 | 59.109 | 28.959 | 0 | 0 | 57.809 | 46.888 | [5 empty] | 0 | 5.149 | 5 | 0.67397 | 0.56544 | 0.16778 | 0.07947 | 0.48597 | 72.1053
2006-07-28 | 6:39 | 0 | 27.169 | 0 | 0 | 0 | 68.212 | 34.983 | 48.188 | 63.183 | 33.761 | 28.807 | 20.26 | 1 | 0 | 65.647 | 58.025 | 57.489 | 28.927 | 0 | 0 | 57.891 | 46.515 | [5 empty] | 0 | 5.029 | 6 | 0.69669 | 0.58703 | 0.1687 | 0.07947 | 0.50756 | 72.8535
2006-07-28 | 6:40 | 0 | 27.169 | 0 | 0 | 0 | 67.595 | 35.077 | 47.868 | 62.644 | 32.13 | 28.687 | 20.234 | 0 | 0 | 65.042 | 58.094 | 56.636 | 28.952 | 0 | 0 | 58.048 | 46.216 | [5 empty] | 0 | 4.951 | 7 | 0.70426 | 0.59423 | 0.16901 | 0.07947 | 0.51476 | 73.0922
2006-07-28 | 6:41 | 0 | 27.194 | 0 | 0 | 0 | 66.836 | 35.335 | 47.731 | 61.859 | 30.276 | 28.734 | 20.234 | 0 | 0 | 64.593 | 58.206 | 55.753 | 28.927 | 0 | 0 | 58.094 | 45.92 | [5 empty] | 0 | 4.977 | 8 | 0.70426 | 0.59423 | 0.16901 | 0.07947 | 0.51476 | 73.0922
2006-07-28 | 6:42 | 0 | 27.169 | 0 | 0 | 0 | 66.186 | 35.452 | 47.637 | 61.298 | 28.373 | 28.854 | 19.988 | 0 | 0 | 64.235 | 58.272 | 55.043 | 28.927 | 0 | 0 | 58.251 | 45.621 | [5 empty] | 0 | 4.888 | 9 | 0.77589 | 0.66232 | 0.17191 | 0.07947 | 0.58285 | 75.1199
2006-07-28 | 6:43 | 0 | 27.194 | 0 | 0 | 0 | 65.49 | 35.663 | 47.341 | 60.739 | 27.603 | 28.952 | 20.013 | 0 | 0 | 63.988 | 58.317 | 54.492 | 28.927 | 0 | 0 | 58.272 | 45.369 | [5 empty] | 0 | 4.751 | 10 | 0.76861 | 0.6554 | 0.17162 | 0.07947 | 0.57593 | 74.9311
2006-07-28 | 6:44 | 0 | 27.226 | 0 | 0 | 0 | 64.848 | 35.835 | 47.278 | 60.118 | 27.731 | 28.984 | 20.094 | 0 | 0 | 63.794 | 58.416 | 54.133 | 28.959 | 0 | 0 | 58.436 | 45.191 | [5 empty] | 0 | 4.73 | 11 | 0.74503 | 0.63298 | 0.17066 | 0.07947 | 0.55351 | 74.294
2006-07-28 | 6:45 | 0 | 27.169 | 0 | 0 | 0 | 64.168 | 36.086 | 46.996 | 59.438 | 26.134 | 28.878 | 20.086 | 0 | 0 | 63.541 | 58.429 | 53.736 | 28.927 | 0 | 0 | 58.498 | 44.909 | [5 empty] | 0 | 4.73 | 12 | 0.74736 | 0.6352 | 0.17076 | 0.07947 | 0.55573 | 74.3587
2006-07-28 | 6:46 | 0 | 27.169 | 0 | 0 | 0 | 63.495 | 36.227 | 46.837 | 58.945 | 25.919 | 29.119 | 20.086 | 0 | 0 | 63.315 | 58.429 | 53.393 | 28.927 | 0 | 0 | 58.518 | 44.704 | [5 empty] | 0 | 4.55 | 13 | 0.74736 | 0.6352 | 0.17076 | 0.07947 | 0.55573 | 74.3587
2006-07-28 | 6:47 | 0 | 27.169 | 0 | 0 | 0 | 62.913 | 36.44 | 46.629 | 58.475 | 25.365 | 28.952 | 20.184 | 0 | 0 | 63.114 | 58.452 | 53.209 | 28.952 | 0 | 0 | 58.564 | 44.543 | [5 empty] | 0 | 4.438 | 14 | 0.71882 | 0.60807 | 0.1696 | 0.07947 | 0.5286 | 73.5371
2006-07-28 | 6:48 | 0 | 27.169 | 0 | 0 | 0 | 62.306 | 36.627 | 46.424 | 57.758 | 24.98 | 29.047 | 20.086 | 0 | 0 | 63.002 | 58.498 | 52.889 | 28.927 | 0 | 0 | 58.587 | 44.334 | [5 empty] | 0 | 4.548 | 15 | 0.74736 | 0.6352 | 0.17076 | 0.07947 | 0.55573 | 74.3587
2006-07-28 | 6:49 | 0 | 27.169 | 0 | 0 | 0 | 61.702 | 36.744 | 46.4 | 57.22 | 24.908 | 29.168 | 20.284 | 0 | 0 | 62.822 | 58.498 | 52.728 | 28.927 | 0 | 0 | 58.632 | 44.192 | [5 empty] | 0 | 4.482 | 16 | 0.6897 | 0.58039 | 0.16842 | 0.07947 | 0.50092 | 72.6286
2006-07-28 | 6:50 | 0 | 27.201 | 0 | 0 | 0 | 61.06 | 36.964 | 46.27 | 56.779 | 24.627 | 29.295 | 20.412 | 0 | 0 | 62.786 | 58.548 | 52.597 | 28.935 | 0 | 0 | 58.639 | 44.013 | [5 empty] | 0 | 4.281 | 17 | 0.65243 | 0.54496 | 0.16691 | 0.07947 | 0.46549 | 71.3473
2006-07-28 | 6:51 | 0 | 27.152 | 0 | 0 | 0 | 60.364 | 37.174 | 45.915 | 56.321 | 24.661 | 29.141 | 20.448 | 0 | 0 | 62.665 | 58.584 | 52.656 | 28.971 | 0 | 0 | 58.651 | 43.86 | [5 empty] | 0 | 4.043 | 18 | 0.64194 | 0.53499 | 0.16648 | 0.07947 | 0.45552 | 70.9602
2006-07-28 | 6:52 | 0 | 27.162 | 0 | 0 | 0 | 59.883 | 37.325 | 45.754 | 55.818 | 24.803 | 29.16 | 20.277 | 0 | 0 | 62.548 | 58.648 | 52.562 | 28.969 | 0 | 0 | 58.671 | 43.74 | [5 empty] | 0 | 4.065 | 19 | 0.69174 | 0.58233 | 0.1685 | 0.07947 | 0.50286 | 72.6946
2006-07-28 | 6:53 | 0 | 27.186 | 0 | 0 | 0 | 59.344 | 37.421 | 45.637 | 55.176 | 24.372 | 29.234 | 20.202 | 0 | 0 | 62.482 | 58.605 | 52.401 | 28.944 | 0 | 0 | 58.74 | 43.551 | [5 empty] | 0 | 4.168 | 20 | 0.71358 | 0.60309 | 0.16939 | 0.07947 | 0.52362 | 73.379
2006-07-28 | 6:54 | 0 | 27.211 | 0 | 0 | 0 | 58.783 | 37.655 | 45.478 | 54.649 | 24.009 | 29.28 | 20.397 | 0 | 0 | 62.459 | 58.648 | 52.287 | 28.969 | 0 | 0 | 58.74 | 43.365 | [5 empty] | 0 | 4.134 | 21 | 0.65679 | 0.54911 | 0.16709 | 0.07947 | 0.46964 | 71.505
2006-07-28 | 6:55 | 0 | 27.186 | 0 | 0 | 0 | 58.267 | 37.748 | 45.226 | 54.282 | 23.648 | 29.185 | 20.492 | 0 | 0 | 62.325 | 58.671 | 52.354 | 28.969 | 0 | 0 | 58.74 | 43.317 | [5 empty] | 0 | 3.985 | 22 | 0.62913 | 0.52281 | 0.16596 | 0.07947 | 0.44334 | 70.4695
2006-07-28 | 6:56 | 0 | 27.186 | 0 | 0 | 0 | 57.774 | 37.82 | 45.019 | 53.731 | 23.432 | 29.16 | 20.613 | 0 | 0 | 62.281 | 58.605 | 52.24 | 28.969 | 0 | 0 | 58.76 | 43.176 | [5 empty] | 0 | 4.043 | 23 | 0.59389 | 0.48932 | 0.16454 | 0.07947 | 0.40985 | 69.0108
2006-07-28 | 6:57 | 0 | 27.218 | 0 | 0 | 0 | 57.245 | 37.992 | 44.888 | 53.258 | 23.896 | 29.217 | 20.524 | 0 | 0 | 62.242 | 58.635 | 52.249 | 29.001 | 0 | 0 | 58.813 | 43.114 | [5 empty] | 0 | 3.987 | 24 | 0.61981 | 0.51396 | 0.16559 | 0.07947 | 0.43449 | 70.0998
2006-07-28 | 6:58 | 0 | 27.186 | 0 | 0 | 0 | 56.699 | 38.124 | 44.767 | 52.929 | 23.697 | 29.234 | 20.446 | 0 | 0 | 62.169 | 58.605 | 52.149 | 28.969 | 0 | 0 | 58.76 | 42.941 | [5 empty] | 0 | 3.77 | 25 | 0.64252 | 0.53555 | 0.16651 | 0.07947 | 0.45608 | 70.982
2006-07-28 | 6:59 | 0 | 27.194 | 0 | 0 | 0 | 56.28 | 38.251 | 44.568 | 52.317 | 23.175 | 29.29 | 20.62 | 0 | 0 | 62.153 | 58.701 | 52.294 | 28.976 | 0 | 0 | 58.813 | 42.855 | [5 empty] | 0 | 3.963 | 26 | 0.59186 | 0.48738 | 0.16445 | 0.07947 | 0.40791 | 68.9211
2006-07-28 | 7:00 | 0 | 27.218 | 0 | 0 | 0 | 55.755 | 38.344 | 44.498 | 51.951 | 23.295 | 29.241 | 20.694 | 0 | 0 | 62.085 | 58.635 | 52.156 | 29.025 | 0 | 0 | 58.881 | 42.831 | [5 empty] | 0 | 3.804 | 27 | 0.57031 | 0.4669 | 0.16358 | 0.07947 | 0.38743 | 67.9337
2006-07-28 | 7:01 | 0 | 27.194 | 0 | 0 | 0 | 55.298 | 38.437 | 44.288 | 51.584 | 23.464 | 29.241 | 20.789 | 0 | 0 | 62.019 | 58.657 | 52.088 | 29.001 | 0 | 0 | 58.813 | 42.666 | [5 empty] | 0 | 3.714 | 28 | 0.54264 | 0.4406 | 0.16246 | 0.07947 | 0.36113 | 66.551
2006-07-28 | 7:02 | 0 | 27.218 | 0 | 0 | 0 | 54.931 | 38.531 | 44.078 | 51.171 | 23.631 | 29.192 | 20.765 | 0 | 0 | 61.95 | 58.657 | 52.112 | 29.001 | 0 | 0 | 58.813 | 42.549 | [5 empty] | 0 | 3.76 | 29 | 0.54963 | 0.44725 | 0.16274 | 0.07947 | 0.36778 | 66.9135
2006-07-28 | 7:03 | 0 | 27.162 | 0 | 0 | 0 | 54.42 | 38.595 | 43.788 | 50.567 | 23.503 | 29.234 | 20.757 | 0 | 0 | 61.877 | 58.648 | 52.126 | 28.944 | 0 | 0 | 58.74 | 42.401 | [5 empty] | 0 | 3.853 | 30 | 0.55196 | 0.44946 | 0.16284 | 0.07947 | 0.36999 | 67.0322
2006-07-28 | 7:04 | 0 | 27.218 | 0 | 0 | 0 | 53.923 | 38.696 | 43.678 | 50.254 | 23.56 | 29.337 | 20.934 | 0 | 0 | 61.818 | 58.657 | 51.974 | 28.952 | 0 | 0 | 58.79 | 42.363 | [5 empty] | 0 | 3.669 | 31 | 0.50042 | 0.40047 | 0.16075 | 0.07947 | 0.321 | 64.1459
2006-07-28 | 7:05 | 0 | 27.211 | 0 | 0 | 0 | 53.524 | 38.736 | 43.53 | 49.88 | 23.648 | 29.138 | 20.637 | 0 | 0 | 61.654 | 58.628 | 52.011 | 28.944 | 0 | 0 | 58.717 | 42.26 | [5 empty] | 0 | 3.644 | 32 | 0.58691 | 0.48268 | 0.16425 | 0.07947 | 0.40321 | 68.7007
2006-07-28 | 7:06 | 0 | 27.162 | 0 | 0 | 0 | 53.02 | 38.76 | 43.341 | 49.444 | 23.094 | 29.209 | 20.855 | 0 | 0 | 61.562 | 58.582 | 51.92 | 28.92 | 0 | 0 | 58.806 | 42.166 | [5 empty] | 0 | 3.576 | 33 | 0.52342 | 0.42234 | 0.16168 | 0.07947 | 0.34287 | 65.5044
2006-07-28 | 7:07 | 0 | 27.186 | 0 | 0 | 0 | 52.585 | 38.877 | 43.293 | 49.031 | 23.288 | 29.28 | 20.877 | 0 | 0 | 61.562 | 58.648 | 51.988 | 28.969 | 0 | 0 | 58.783 | 42.119 | [5 empty] | 0 | 3.554 | 34 | 0.51702 | 0.41625 | 0.16142 | 0.07947 | 0.33678 | 65.1382
2006-07-28 | 7:08 | 0 | 27.194 | 0 | 0 | 0 | 52.249 | 38.978 | 42.996 | 48.832 | 23.197 | 29.217 | 21.054 | 0 | 0 | 61.457 | 58.635 | 51.995 | 29.001 | 0 | 0 | 58.769 | 42.15 | [5 empty] | 0 | 3.417 | 35 | 0.46548 | 0.36725 | 0.15933 | 0.07947 | 0.28778 | 61.8255
2006-07-28 | 7:09 | 0 | 27.169 | 0 | 0 | 0 | 51.836 | 39.002 | 42.949 | 48.396 | 23.175 | 29.386 | 21.152 | 0 | 0 | 61.437 | 58.657 | 51.86 | 28.976 | 0 | 0 | 58.746 | 41.915 | [5 empty] | 0 | 3.44 | 36 | 0.43694 | 0.34013 | 0.15818 | 0.07947 | 0.26066 | 59.6552
2006-07-28 | 7:10 | 0 | 27.169 | 0 | 0 | 0 | 51.491 | 39.026 | 42.762 | 48.006 | 23.055 | 29.266 | 21.054 | 0 | 0 | 61.323 | 58.635 | 51.881 | 28.976 | 0 | 0 | 58.724 | 41.891 | [5 empty] | 0 | 3.485 | 37 | 0.46548 | 0.36725 | 0.15933 | 0.07947 | 0.28778 | 61.8255
2006-07-28 | 7:11 | 0 | 27.218 | 0 | 0 | 0 | 51.101 | 39.095 | 42.525 | 47.663 | 22.935 | 29.217 | 20.958 | 0 | 0 | 61.277 | 58.587 | 51.881 | 28.976 | 0 | 0 | 58.678 | 41.774 | [5 empty] | 0 | 3.438 | 38 | 0.49343 | 0.39383 | 0.16047 | 0.07947 | 0.31436 | 63.7082
2006-07-28 | 7:12 | 0 | 27.174 | 0 | 0 | 0 | 50.693 | 39.1 | 42.365 | 47.322 | 23.011 | 29.268 | 20.963 | 0 | 0 | 61.213 | 58.591 | 51.769 | 28.883 | 0 | 0 | 58.568 | 41.683 | [5 empty] | 0 | 3.371 | 39 | 0.49197 | 0.39244 | 0.16041 | 0.07947 | 0.31297 | 63.6154
2006-07-28 | 7:13 | 0 | 27.15 | 0 | 0 | 0 | 50.347 | 39.121 | 42.272 | 46.956 | 22.913 | 29.197 | 21.083 | 0 | 0 | 61.147 | 58.591 | 51.769 | 28.908 | 0 | 0 | 58.591 | 41.635 | [5 empty] | 0 | 3.391 | 40 | 0.45703 | 0.35923 | 0.15899 | 0.07947 | 0.27976 | 61.2116
2006-07-28 | 7:14 | 0 | 27.199 | 0 | 0 | 0 | 49.957 | 39.145 | 42.2 | 46.68 | 22.986 | 29.246 | 21.179 | 0 | 0 | 61.101 | 58.568 | 51.769 | 28.908 | 0 | 0 | 58.614 | 41.59 | [5 empty] | 0 | 3.277 | 41 | 0.42908 | 0.33265 | 0.15786 | 0.07947 | 0.25318 | 59.0066
2006-07-28 | 7:15 | 0 | 27.174 | 0 | 0 | 0 | 49.614 | 39.193 | 42.013 | 46.337 | 23.033 | 29.077 | 20.914 | 0 | 0 | 61.056 | 58.546 | 51.748 | 28.883 | 0 | 0 | 58.614 | 41.518 | [5 empty] | 0 | 3.277 | 42 | 0.50624 | 0.406 | 0.16098 | 0.07947 | 0.32653 | 64.5015
2006-07-28 | 7:16 | 0 | 27.15 | 0 | 0 | 0 | 49.271 | 39.169 | 41.8 | 46.039 | 22.866 | 29.052 | 20.939 | 0 | 0 | 60.944 | 58.525 | 51.724 | 28.908 | 0 | 0 | 58.591 | 41.542 | [5 empty] | 0 | 3.232 | 43 | 0.49896 | 0.39908 | 0.16069 | 0.07947 | 0.31961 | 64.0557
2006-07-28 | 7:17 | 0 | 27.15 | 0 | 0 | 0 | 48.996 | 39.241 | 41.659 | 45.854 | 22.768 | 29.003 | 21.034 | 0 | 0 | 60.923 | 58.546 | 51.724 | 28.932 | 0 | 0 | 58.614 | 41.377 | [5 empty] | 0 | 3.142 | 44 | 0.4713 | 0.37279 | 0.15957 | 0.07947 | 0.29332 | 62.2362
2006-07-28 | 7:18 | 0 | 27.15 | 0 | 0 | 0 | 48.653 | 39.31 | 41.542 | 45.441 | 22.792 | 29.003 | 21.01 | 0 | 0 | 60.944 | 58.546 | 51.654 | 28.908 | 0 | 0 | 58.614 | 41.308 | [5 empty] | 0 | 3.212 | 45 | 0.47829 | 0.37943 | 0.15985 | 0.07947 | 0.29996 | 62.7157
2006-07-28 | 7:19 | 0 | 27.15 | 0 | 0 | 0 | 48.307 | 39.241 | 41.449 | 45.168 | 22.623 | 29.052 | 20.988 | 0 | 0 | 60.878 | 58.525 | 51.654 | 28.908 | 0 | 0 | 58.637 | 41.284 | [5 empty] | 0 | 3.139 | 46 | 0.48469 | 0.38552 | 0.16011 | 0.07947 | 0.30605 | 63.1432
2006-07-28 | 7:20 | 0 | 27.15 | 0 | 0 | 0 | 48.032 | 39.263 | 41.236 | 44.916 | 22.721 | 29.028 | 21.132 | 0 | 0 | 60.832 | 58.525 | 51.654 | 28.932 | 0 | 0 | 58.591 | 41.214 | [5 empty] | 0 | 3.116 | 47 | 0.44276 | 0.34566 | 0.15841 | 0.07947 | 0.26619 | 60.1209
2006-07-28 | 7:21 | 0 | 27.174 | 0 | 0 | 0 | 47.735 | 39.286 | 41.143 | 44.617 | 22.89 | 28.957 | 21.132 | 0 | 0 | 60.789 | 58.502 | 51.678 | 28.932 | 0 | 0 | 58.502 | 41.191 | [5 empty] | 0 | 3.118 | 48 | 0.44276 | 0.34566 | 0.15841 | 0.07947 | 0.26619 | 60.1209
2006-07-28 | 7:22 | 0 | 27.174 | 0 | 0 | 0 | 47.39 | 39.286 | 41.097 | 44.362 | 22.841 | 29.148 | 21.204 | 0 | 0 | 60.832 | 58.502 | 51.631 | 28.908 | 0 | 0 | 58.479 | 41.119 | [5 empty] | 0 | 3.028 | 49 | 0.4218 | 0.32573 | 0.15756 | 0.07947 | 0.24626 | 58.3844
2006-07-28 | 7:23 | 0 | 27.204 | 0 | 0 | 0 | 47.122 | 39.339 | 41.006 | 44.133 | 22.775 | 28.962 | 21.378 | 0 | 0 | 60.771 | 58.53 | 51.682 | 28.962 | 0 | 0 | 58.53 | 41.147 | [5 empty] | 0 | 2.989 | 50 | 0.37113 | 0.27757 | 0.15551 | 0.07947 | 0.1981 | 53.3779
2006-07-28 | 7:24 | 0 | 27.15 | 0 | 0 | 0 | 46.818 | 39.358 | 40.743 | 43.774 | 22.817 | 28.981 | 21.517 | 0 | 0 | 60.743 | 58.502 | 51.631 | 28.908 | 0 | 0 | 58.502 | 41.143 | [5 empty] | 0 | 3.044 | 51 | 0.33065 | 0.23909 | 0.15387 | 0.07947 | 0.15962 | 48.2759
2006-07-28 | 7:25 | 0 | 27.179 | 0 | 0 | 0 | 46.594 | 39.315 | 40.655 | 43.568 | 22.846 | 28.962 | 21.353 | 0 | 0 | 60.725 | 58.507 | 51.615 | 28.937 | 0 | 0 | 58.552 | 41.006 | [5 empty] | 0 | 3.026 | 52 | 0.37841 | 0.28449 | 0.1558 | 0.07947 | 0.20502 | 54.1797
2006-07-28 | 7:26 | 0 | 27.125 | 0 | 0 | 0 | 46.358 | 39.31 | 40.533 | 43.35 | 22.913 | 28.883 | 21.468 | 0 | 0 | 60.654 | 58.479 | 51.61 | 28.908 | 0 | 0 | 58.525 | 40.932 | [5 empty] | 0 | 3.008 | 53 | 0.34492 | 0.25266 | 0.15445 | 0.07947 | 0.17319 | 50.2111
2006-07-28 | 7:27 | 0 | 27.15 | 0 | 0 | 0 | 46.039 | 39.263 | 40.392 | 43.164 | 23.057 | 28.859 | 21.299 | 0 | 0 | 60.654 | 58.479 | 51.724 | 28.908 | 0 | 0 | 58.502 | 40.908 | [5 empty] | 0 | 2.875 | 54 | 0.39413 | 0.29944 | 0.15644 | 0.07947 | 0.21997 | 55.8105
2006-07-28 | 7:28 | 0 | 27.15 | 0 | 0 | 0 | 45.787 | 39.263 | 40.25 | 42.882 | 22.841 | 28.883 | 21.373 | 0 | 0 | 60.631 | 58.434 | 51.563 | 28.908 | 0 | 0 | 58.591 | 40.884 | [5 empty] | 0 | 2.905 | 55 | 0.37258 | 0.27895 | 0.15557 | 0.07947 | 0.19948 | 53.5407
2006-07-28 | 7:29 | 0 | 27.179 | 0 | 0 | 0 | 45.562 | 39.315 | 40.303 | 42.604 | 22.822 | 29.082 | 21.473 | 0 | 0 | 60.682 | 58.484 | 51.545 | 28.913 | 0 | 0 | 58.619 | 40.865 | [5 empty] | 0 | 2.958 | 56 | 0.34346 | 0.25127 | 0.15439 | 0.07947 | 0.1718 | 50.021
2006-07-28 | 7:30 | 0 | 27.15 | 0 | 0 | 0 | 45.35 | 39.334 | 40.109 | 42.365 | 23.275 | 29.123 | 21.275 | 0 | 0 | 60.586 | 58.479 | 51.654 | 28.957 | 0 | 0 | 58.568 | 40.815 | [5 empty] | 0 | 2.985 | 57 | 0.40112 | 0.30608 | 0.15673 | 0.07947 | 0.22661 | 56.4943
2006-07-28 | 7:31 | 0 | 27.15 | 0 | 0 | 0 | 45.007 | 39.286 | 39.944 | 42.152 | 22.721 | 28.883 | 21.299 | 0 | 0 | 60.586 | 58.434 | 51.678 | 28.883 | 0 | 0 | 58.546 | 40.767 | [5 empty] | 0 | 2.855 | 58 | 0.39413 | 0.29944 | 0.15644 | 0.07947 | 0.21997 | 55.8105
2006-07-28 | 7:32 | 0 | 27.164 | 0 | 0 | 0 | 44.79 | 39.229 | 39.911 | 41.884 | 22.761 | 29.043 | 21.169 | 0 | 0 | 60.599 | 58.447 | 51.531 | 28.947 | 0 | 0 | 58.536 | 40.71 | [5 empty] | 0 | 2.906 | 59 | 0.43199 | 0.33542 | 0.15798 | 0.07947 | 0.25595 | 59.2496
2006-07-28 | 7:33 | 0 | 27.11 | 0 | 0 | 0 | 44.58 | 39.224 | 39.696 | 41.762 | 22.876 | 28.797 | 21.383 | 1 | 0 | 60.504 | 58.397 | 51.685 | 28.893 | 0 | 0 | 58.509 | 40.681 | [5 empty] | 0 | 2.818 | 60 | 0.36967 | 0.27619 | 0.15545 | 0.07947 | 0.19672 | 53.2137
2006-07-28 | 7:34 | 0 | 27.086 | 0 | 0 | 0 | 44.346 | 39.2 | 39.554 | 41.504 | 22.876 | 28.918 | 20.998 | 0 | 0 | 60.481 | 58.397 | 51.526 | 28.844 | 0 | 0 | 58.509 | 40.636 | [5 empty] | 0 | 2.842 | 61 | 0.48178 | 0.38275 | 0.15999 | 0.07947 | 0.30328 | 62.9503
2006-07-28 | 7:35 | 0 | 27.086 | 0 | 0 | 0 | 44.042 | 39.2 | 39.53 | 41.198 | 22.562 | 28.844 | 20.998 | 0 | 0 | 60.481 | 58.397 | 51.526 | 28.893 | 0 | 0 | 58.463 | 40.636 | [5 empty] | 0 | 2.844 | 62 | 0.48178 | 0.38275 | 0.15999 | 0.07947 | 0.30328 | 62.9503
2006-07-28 | 7:36 | 0 | 27.135 | 0 | 0 | 0 | 43.853 | 39.155 | 39.437 | 41.035 | 22.537 | 28.967 | 21.238 | 0 | 0 | 60.481 | 58.42 | 51.64 | 28.893 | 0 | 0 | 58.441 | 40.588 | [5 empty] | 0 | 2.818 | 63 | 0.41189 | 0.31632 | 0.15716 | 0.07947 | 0.23685 | 57.5029
2006-07-28 | 7:37 | 0 | 27.11 | 0 | 0 | 0 | 43.618 | 39.2 | 39.248 | 40.777 | 22.368 | 28.868 | 21.503 | 0 | 0 | 60.481 | 58.397 | 51.526 | 28.893 | 0 | 0 | 58.463 | 40.54 | [5 empty] | 0 | 2.841 | 64 | 0.33473 | 0.24297 | 0.15403 | 0.07947 | 0.1635 | 48.8457
2006-07-28 | 7:38 | 0 | 27.159 | 0 | 0 | 0 | 43.453 | 39.131 | 39.2 | 40.729 | 22.658 | 28.822 | 21.478 | 0 | 0 | 60.504 | 58.463 | 51.479 | 28.918 | 0 | 0 | 58.441 | 40.518 | [5 empty] | 0 | 2.724 | 65 | 0.34201 | 0.24989 | 0.15433 | 0.07947 | 0.17042 | 49.8293
2006-07-28 | 7:39 | 0 | 27.14 | 0 | 0 | 0 | 43.178 | 39.112 | 39.042 | 40.427 | 22.302 | 28.827 | 21.532 | 0 | 0 | 60.442 | 58.379 | 51.554 | 28.898 | 0 | 0 | 58.468 | 40.499 | [5 empty] | 0 | 2.751 | 66 | 0.32628 | 0.23494 | 0.15369 | 0.07947 | 0.15547 | 47.6497
2006-07-28 | 7:40 | 0 | 27.14 | 0 | 0 | 0 | 42.965 | 39.16 | 39.019 | 40.193 | 22.398 | 28.827 | 21.508 | 0 | 0 | 60.465 | 58.402 | 51.531 | 28.898 | 0 | 0 | 58.491 | 40.475 | [5 empty] | 0 | 2.772 | 67 | 0.33327 | 0.24159 | 0.15398 | 0.07947 | 0.16212 | 48.6438
2006-07-28 | 7:41 | 0 | 27.11 | 0 | 0 | 0 | 42.796 | 39.062 | 38.849 | 40.119 | 22.224 | 28.797 | 21.309 | 0 | 0 | 60.415 | 58.374 | 51.617 | 28.893 | 0 | 0 | 58.441 | 40.423 | [5 empty] | 0 | 2.677 | 68 | 0.39122 | 0.29667 | 0.15632 | 0.07947 | 0.2172 | 55.5184
2006-07-28 | 7:42 | 0 | 27.115 | 0 | 0 | 0 | 42.638 | 39.066 | 38.784 | 40.052 | 22.277 | 28.773 | 21.503 | 0 | 0 | 60.369 | 58.352 | 51.479 | 28.893 | 0 | 0 | 58.441 | 40.399 | [5 empty] | 0 | 2.586 | 69 | 0.33473 | 0.24297 | 0.15403 | 0.07947 | 0.1635 | 48.8457
2006-07-28 | 7:43 | 0 | 27.115 | 0 | 0 | 0 | 42.379 | 39.066 | 38.667 | 39.7 | 22.471 | 28.851 | 21.579 | 0 | 0 | 60.419 | 58.379 | 51.554 | 28.898 | 0 | 0 | 58.468 | 40.406 | [5 empty] | 0 | 2.679 | 70 | 0.3126 | 0.22193 | 0.15314 | 0.07947 | 0.14246 | 45.5741
2006-07-28 | 7:44 | 0 | 27.135 | 0 | 0 | 0 | 42.186 | 38.942 | 38.543 | 39.578 | 22.442 | 28.797 | 21.672 | 0 | 0 | 60.346 | 58.329 | 51.432 | 28.868 | 0 | 0 | 58.463 | 40.353 | [5 empty] | 0 | 2.608 | 71 | 0.28551 | 0.19619 | 0.15204 | 0.07947 | 0.11672 | 40.8808
2006-07-28 | 7:45 | 0 | 27.14 | 0 | 0 | 0 | 42.001 | 38.971 | 38.526 | 39.418 | 22.471 | 28.802 | 21.748 | 0 | 0 | 60.351 | 58.356 | 51.46 | 28.922 | 0 | 0 | 58.425 | 40.382 | [5 empty] | 0 | 2.583 | 72 | 0.26338 | 0.17515 | 0.15114 | 0.07947 | 0.095683 | 36.3287
2006-07-28 | 7:46 | 0 | 27.11 | 0 | 0 | 0 | 41.762 | 38.897 | 38.449 | 39.248 | 22.633 | 28.893 | 21.937 | 0 | 0 | 60.323 | 58.308 | 51.388 | 28.868 | 0 | 0 | 58.397 | 40.305 | [5 empty] | 0 | 2.514 | 73 | 0.20835 | 0.12284 | 0.14891 | 0.07947 | 0.043368 | 20.8155
2006-07-28 | 7:47 | 0 | 27.086 | 0 | 0 | 0 | 41.528 | 38.92 | 38.263 | 39.014 | 22.658 | 28.797 | 21.623 | 0 | 0 | 60.323 | 58.329 | 51.432 | 28.868 | 0 | 0 | 58.397 | 40.282 | [5 empty] | 0 | 2.514 | 74 | 0.29978 | 0.20975 | 0.15262 | 0.07947 | 0.13028 | 43.4593
2006-07-28 | 7:48 | 0 | 27.115 | 0 | 0 | 0 | 41.415 | 38.949 | 38.22 | 38.949 | 22.591 | 28.827 | 21.652 | 0 | 0 | 60.351 | 58.336 | 51.575 | 28.922 | 0 | 0 | 58.468 | 40.265 | [5 empty] | 0 | 2.466 | 75 | 0.29134 | 0.20173 | 0.15228 | 0.07947 | 0.12226 | 41.9638
2006-07-28 | 7:49 | 0 | 27.086 | 0 | 0 | 0 | 41.176 | 38.897 | 38.167 | 38.732 | 22.466 | 28.822 | 21.767 | 0 | 0 | 60.303 | 58.308 | 51.388 | 28.868 | 0 | 0 | 58.42 | 40.188 | [5 empty] | 0 | 2.444 | 76 | 0.25785 | 0.16989 | 0.15092 | 0.07947 | 0.090424 | 35.0686
2006-07-28 | 7:50 | 0 | 27.086 | 0 | 0 | 0 | 41.057 | 38.849 | 37.957 | 38.614 | 22.417 | 28.822 | 21.718 | 0 | 0 | 60.303 | 58.308 | 51.479 | 28.844 | 0 | 0 | 58.397 | 40.188 | [5 empty] | 0 | 2.443 | 77 | 0.27212 | 0.18346 | 0.1515 | 0.07947 | 0.10399 | 38.214
2006-07-28 | 7:51 | 0 | 27.135 | 0 | 0 | 0 | 40.915 | 38.779 | 38.052 | 38.452 | 22.297 | 28.844 | 21.767 | 0 | 0 | 60.305 | 58.288 | 51.39 | 28.868 | 0 | 0 | 58.377 | 40.143 | [5 empty] | 0 | 2.463 | 78 | 0.25785 | 0.16989 | 0.15092 | 0.07947 | 0.090424 | 35.0686
2006-07-28 | 7:52 | 0 | 27.137 | 0 | 0 | 0 | 40.71 | 38.806 | 37.89 | 38.313 | 22.3 | 28.824 | 21.601 | 0 | 0 | 60.284 | 58.29 | 51.439 | 28.895 | 0 | 0 | 58.358 | 40.169 | [5 empty] | 0 | 2.397 | 79 | 0.30619 | 0.21584 | 0.15288 | 0.07947 | 0.13637 | 44.5389
2006-07-28 | 7:53 | 0 | 27.169 | 0 | 0 | 0 | 40.6 | 38.791 | 37.851 | 38.203 | 22.356 | 28.783 | 21.682 | 0 | 0 | 60.337 | 58.343 | 51.423 | 28.903 | 0 | 0 | 58.388 | 40.2 | [5 empty] | 0 | 2.397 | 80 | 0.2826 | 0.19342 | 0.15192 | 0.07947 | 0.11395 | 40.3226
2006-07-28 | 7:54 | 0 | 27.137 | 0 | 0 | 0 | 40.404 | 38.712 | 37.82 | 38.055 | 22.324 | 28.751 | 21.65 | 0 | 0 | 60.284 | 58.29 | 51.531 | 28.895 | 0 | 0 | 58.336 | 40.145 | [5 empty] | 0 | 2.349 | 81 | 0.29192 | 0.20228 | 0.1523 | 0.07947 | 0.12281 | 42.0697
2006-07-28 | 7:55 | 0 | 27.137 | 0 | 0 | 0 | 40.217 | 38.712 | 37.631 | 37.937 | 22.324 | 28.751 | 21.65 | 0 | 0 | 60.284 | 58.29 | 51.369 | 28.895 | 0 | 0 | 58.313 | 40.097 | [5 empty] | 0 | 2.28 | 82 | 0.29192 | 0.20228 | 0.1523 | 0.07947 | 0.12281 | 42.0697
2006-07-28 | 7:56 | 0 | 27.145 | 0 | 0 | 0 | 40.128 | 38.672 | 37.593 | 37.78 | 22.356 | 28.807 | 21.922 | 0 | 0 | 60.294 | 58.297 | 51.584 | 28.927 | 0 | 0 | 58.343 | 40.128 | [5 empty] | 0 | 2.348 | 83 | 0.21271 | 0.12699 | 0.14909 | 0.07947 | 0.04752 | 22.34
2006-07-28 | 7:57 | 0 | 27.137 | 0 | 0 | 0 | 39.935 | 38.571 | 37.562 | 37.679 | 22.371 | 28.895 | 21.794 | 0 | 0 | 60.284 | 58.29 | 51.369 | 28.895 | 0 | 0 | 58.336 | 40.052 | [5 empty] | 0 | 2.256 | 84 | 0.24999 | 0.16242 | 0.1506 | 0.07947 | 0.082951 | 33.1819
2006-07-28 | 7:58 | 0 | 27.137 | 0 | 0 | 0 | 39.794 | 38.547 | 37.421 | 37.583 | 22.371 | 28.775 | 22.01 | 0 | 0 | 60.218 | 58.313 | 51.346 | 28.92 | 0 | 0 | 58.358 | 40.076 | [5 empty] | 0 | 2.211 | 85 | 0.18709 | 0.10263 | 0.14805 | 0.07947 | 0.023162 | 12.3802
2006-07-28 | 7:59 | 0 | 27.194 | 0 | 0 | 0 | 39.707 | 38.602 | 37.38 | 37.545 | 22.452 | 28.832 | 21.971 | 0 | 0 | 60.271 | 58.32 | 51.538 | 28.952 | 0 | 0 | 58.365 | 40.083 | [5 empty] | 0 | 2.162 | 86 | 0.19844 | 0.11343 | 0.14851 | 0.07947 | 0.033957 | 17.1116
2006-07-28 | 8:00 | 0 | 27.137 | 0 | 0 | 0 | 39.487 | 38.5 | 37.373 | 37.397 | 22.491 | 29.065 | 22.13 | 0 | 0 | 60.33 | 58.379 | 51.507 | 29.065 | 0 | 0 | 58.493 | 40.145 | [5 empty] | 0 | 2.09 | 87 | 0.15214 | 0.069416 | 0.14664 | 0.07947 | -0.010054 | -6.6083
2006-07-28 | 8:01 | 0 | 27.282 | 0 | 0 | 0 | 39.44 | 38.619 | 37.28 | 37.466 | 22.685 | 28.92 | 21.915 | 0 | 0 | 60.353 | 58.379 | 51.46 | 29.065 | 0 | 0 | 58.536 | 40.169 | [5 empty] | 0 | 1.974 | 88 | 0.21475 | 0.12893 | 0.14917 | 0.07947 | 0.049458 | 23.0302
2006-07-28 | 8:02 | 0 | 27.307 | 0 | 0 | 0 | 39.322 | 38.571 | 37.162 | 37.162 | 22.613 | 28.895 | 22.106 | 0 | 0 | 60.33 | 58.358 | 51.645 | 29.089 | 0 | 0 | 58.536 | 40.169 | [5 empty] | 0 | 2.16 | 89 | 0.15913 | 0.076059 | 0.14692 | 0.07947 | -0.003411 | -2.1435
2006-07-28 | 8:03 | 0 | 27.307 | 0 | 0 | 0 | 39.181 | 38.595 | 37.208 | 37.232 | 22.66 | 28.895 | 22.081 | 0 | 0 | 60.353 | 58.402 | 51.622 | 29.089 | 0 | 0 | 58.536 | 40.169 | [5 empty] | 0 | 1.949 | 90 | 0.16641 | 0.082979 | 0.14721 | 0.07947 | 0.003509 | 2.1086
2006-07-28 | 8:04 | 0 | 27.258 | 0 | 0 | 0 | 39.112 | 38.523 | 37.091 | 37.138 | 22.685 | 28.944 | 22.106 | 0 | 0 | 60.307 | 58.336 | 51.554 | 29.114 | 0 | 0 | 58.514 | 40.145 | [5 empty] | 0 | 1.974 | 91 | 0.15913 | 0.076059 | 0.14692 | 0.07947 | -0.003411 | -2.1435
2006-07-28 | 8:05 | 0 | 27.338 | 0 | 0 | 0 | 39.002 | 38.531 | 37.098 | 36.911 | 22.812 | 29.025 | 22.162 | 0 | 0 | 60.383 | 58.432 | 51.538 | 29.17 | 0 | 0 | 58.523 | 40.176 | [5 empty] | 0 | 2.091 | 92 | 0.14283 | 0.060558 | 0.14626 | 0.07947 | -0.018912 | -13.2412
2006-07-28 | 8:06 | 0 | 27.338 | 0 | 0 | 0 | 38.861 | 38.531 | 37.005 | 36.816 | 22.812 | 29.025 | 22.13 | 0 | 0 | 60.353 | 58.402 | 51.46 | 29.138 | 0 | 0 | 58.493 | 40.097 | [5 empty] | 0 | 2.045 | 93 | 0.15214 | 0.069416 | 0.14664 | 0.07947 | -0.010054 | -6.6083
2006-07-28 | 8:07 | 0 | 27.282 | 0 | 0 | 0 | 38.641 | 38.43 | 36.926 | 36.598 | 22.805 | 29.04 | 22.106 | 0 | 0 | 60.284 | 58.379 | 51.46 | 29.089 | 0 | 0 | 58.47 | 40.097 | [5 empty] | 0 | 2.043 | 94 | 0.15913 | 0.076059 | 0.14692 | 0.07947 | -0.003411 | -2.1435
2006-07-28 | 8:08 | 0 | 27.307 | 0 | 0 | 0 | 38.571 | 38.361 | 36.88 | 36.643 | 22.758 | 28.994 | 22.106 | 0 | 0 | 60.284 | 58.358 | 51.507 | 29.16 | 0 | 0 | 58.514 | 40.097 | [5 empty] | 0 | 1.928 | 95 | 0.15913 | 0.076059 | 0.14692 | 0.07947 | -0.003411 | -2.1435
2006-07-28 | 8:09 | 0 | 27.186 | 0 | 0 | 0 | 38.313 | 38.289 | 36.691 | 36.268 | 22.613 | 28.944 | 22.106 | 0 | 0 | 60.195 | 58.224 | 51.323 | 28.969 | 0 | 0 | 58.402 | 39.98 | [5 empty] | 0 | 2.045 | 96 | 0.15913 | 0.076059 | 0.14692 | 0.07947 | -0.003411 | -2.1435
2006-07-28 | 8:10 | 0 | 27.186 | 0 | 0 | 0 | 38.196 | 38.172 | 36.739 | 36.222 | 22.635 | 29.016 | 22.13 | 0 | 0 | 60.15 | 58.224 | 51.323 | 28.969 | 0 | 0 | 58.379 | 39.911 | [5 empty] | 0 | 1.974 | 97 | 0.15214 | 0.069416 | 0.14664 | 0.07947 | -0.010054 | -6.6083
2006-07-28 | 8:11 | 0 | 27.194 | 0 | 0 | 0 | 38.014 | 38.179 | 36.629 | 36.182 | 22.753 | 28.964 | 21.983 | 0 | 0 | 60.166 | 58.24 | 51.409 | 28.989 | 0 | 0 | 58.418 | 39.928 | [5 empty] | 0 | 1.832 | 98 | 0.19495 | 0.11011 | 0.14837 | 0.07947 | 0.030635 | 15.7145
2006-07-28 | 8:12 | 0 | 27.186 | 0 | 0 | 0 | 37.935 | 38.169 | 36.526 | 35.962 | 22.734 | 29.016 | 22.13 | 0 | 0 | 60.148 | 58.199 | 51.458 | 28.944 | 0 | 0 | 58.354 | 39.884 | [5 empty] | 0 | 1.973 | 99 | 0.15214 | 0.069416 | 0.14664 | 0.07947 | -0.010054 | -6.6083
2006-07-28 | 8:13 | 0 | 27.186 | 0 | 0 | 0 | 37.818 | 38.052 | 36.574 | 35.892 | 22.589 | 29.089 | 22.155 | 0 | 0 | 60.17 | 58.176 | 51.32 | 28.944 | 0 | 0 | 58.354 | 39.839 | [5 empty] | 0 | 1.926 | 100 | 0.14486 | 0.062496 | 0.14634 | 0.07947 | -0.016974 | -11.7173
2006-07-28 | 8:14 | 0 | 27.162 | 0 | 0 | 0 | 37.724 | 38.124 | 36.454 | 35.727 | 22.66 | 28.969 | 22.155 | 0 | 0 | 60.125 | 58.199 | 51.32 | 28.944 | 0 | 0 | 58.288 | 39.839 | [5 empty] | 0 | 1.997 | 101 | 0.14486 | 0.062496 | 0.14634 | 0.07947 | -0.016974 | -11.7173
2006-07-28 | 8:15 | 0 | 27.137 | 0 | 0 | 0 | 37.631 | 38.028 | 36.316 | 35.658 | 22.685 | 29.016 | 22.3 | 0 | 0 | 60.125 | 58.153 | 51.458 | 28.969 | 0 | 0 | 58.265 | 39.815 | [5 empty] | 0 | 1.973 | 102 | 0.10264 | 0.02236 | 0.14463 | 0.07947 | -0.05711 | -55.6413
2006-07-28 | 8:16 | 0 | 27.211 | 0 | 0 | 0 | 37.49 | 37.959 | 36.337 | 35.538 | 22.854 | 29.016 | 22.3 | 0 | 0 | 60.102 | 58.13 | 51.299 | 28.944 | 0 | 0 | 58.288 | 39.815 | [5 empty] | 0 | 1.952 | 103 | 0.10264 | 0.02236 | 0.14463 | 0.07947 | -0.05711 | -55.6413
2006-07-28 | 8:17 | 0 | 27.162 | 0 | 0 | 0 | 37.37 | 37.935 | 36.244 | 35.469 | 22.878 | 29.016 | 22.179 | 0 | 0 | 60.081 | 58.13 | 51.299 | 28.969 | 0 | 0 | 58.219 | 39.791 | [5 empty] | 0 | 1.901 | 104 | 0.13788 | 0.055853 | 0.14606 | 0.07947 | -0.023617 | -17.1295
2006-07-28 | 8:18 | 0 | 27.186 | 0 | 0 | 0 | 37.277 | 37.842 | 36.268 | 35.421 | 22.66 | 28.969 | 22.084 | 0 | 0 | 60.148 | 58.199 | 51.505 | 28.991 | 0 | 0 | 58.242 | 39.767 | [5 empty] | 0 | 1.856 | 105 | 0.16554 | 0.082149 | 0.14718 | 0.07947 | 0.0026786 | 1.6181
2006-07-28 | 8:19 | 0 | 27.162 | 0 | 0 | 0 | 37.184 | 37.818 | 36.174 | 35.28 | 22.854 | 28.991 | 21.841 | 0 | 0 | 60.081 | 58.107 | 51.367 | 28.944 | 0 | 0 | 58.265 | 39.743 | [5 empty] | 0 | 1.904 | 106 | 0.2363 | 0.14941 | 0.15005 | 0.07947 | 0.069941 | 29.5983
2006-07-28 | 8:20 | 0 | 27.172 | 0 | 0 | 0 | 37.146 | 37.851 | 36.043 | 35.292 | 22.694 | 29.05 | 21.875 | 0 | 0 | 60.113 | 58.139 | 51.446 | 28.954 | 0 | 0 | 58.274 | 39.801 | [5 empty] | 0 | 1.854 | 107 | 0.2264 | 0.14 | 0.14965 | 0.07947 | 0.06053 | 26.7358
2006-07-28 | 8:21 | 0 | 27.162 | 0 | 0 | 0 | 36.949 | 37.818 | 35.986 | 35.258 | 22.685 | 28.991 | 21.915 | 0 | 0 | 60.059 | 58.085 | 51.299 | 28.944 | 0 | 0 | 58.242 | 39.767 | [5 empty] | 0 | 1.691 | 108 | 0.21475 | 0.12893 | 0.14917 | 0.07947 | 0.049458 | 23.0302
2006-07-28 | 8:22 | 0 | 27.137 | 0 | 0 | 0 | 36.854 | 37.724 | 35.986 | 35.022 | 22.78 | 29.016 | 21.866 | 0 | 0 | 60.036 | 58.107 | 51.39 | 28.944 | 0 | 0 | 58.219 | 39.722 | [5 empty] | 0 | 1.832 | 109 | 0.22902 | 0.14249 | 0.14975 | 0.07947 | 0.063021 | 27.5176
2006-07-28 | 8:23 | 0 | 27.137 | 0 | 0 | 0 | 36.737 | 37.677 | 35.938 | 35.022 | 22.925 | 29.185 | 22.01 | 0 | 0 | 60.036 | 58.085 | 51.299 | 28.92 | 0 | 0 | 58.242 | 39.674 | [5 empty] | 0 | 1.715 | 110 | 0.18709 | 0.10263 | 0.14805 | 0.07947 | 0.023162 | 12.3802
2006-07-28 | 8:24 | 0 | 27.137 | 0 | 0 | 0 | 36.691 | 37.701 | 35.868 | 35.045 | 22.66 | 29.04 | 22.035 | 0 | 0 | 60.013 | 58.064 | 51.299 | 28.944 | 0 | 0 | 58.242 | 39.674 | [5 empty] | 0 | 1.646 | 111 | 0.17981 | 0.095712 | 0.14776 | 0.07947 | 0.016242 | 9.0329
2006-07-28 | 8:25 | 0 | 27.137 | 0 | 0 | 0 | 36.595 | 37.631 | 35.797 | 34.904 | 22.635 | 28.991 | 22.3 | 0 | 0 | 60.036 | 58.085 | 51.414 | 28.944 | 0 | 0 | 58.153 | 39.674 | [5 empty] | 0 | 1.691 | 112 | 0.10264 | 0.02236 | 0.14463 | 0.07947 | -0.05711 | -55.6413
2006-07-28 | 8:26 | 0 | 27.162 | 0 | 0 | 0 | 36.502 | 37.607 | 35.775 | 34.835 | 22.709 | 28.991 | 22.106 | 0 | 0 | 59.99 | 58.064 | 51.458 | 28.991 | 0 | 0 | 58.199 | 39.767 | [5 empty] | 0 | 1.667 | 113 | 0.15913 | 0.076059 | 0.14692 | 0.07947 | -0.003411 | -2.1435
2006-07-28 | 8:27 | 0 | 27.186 | 0 | 0 | 0 | 36.337 | 37.607 | 35.751 | 34.622 | 22.709 | 29.04 | 22.275 | 0 | 0 | 60.036 | 58.064 | 51.299 | 28.92 | 0 | 0 | 58.219 | 39.65 | [5 empty] | 0 | 1.715 | 114 | 0.10992 | 0.02928 | 0.14493 | 0.07947 | -0.05019 | -45.6607
2006-07-28 | 8:28 | 0 | 27.162 | 0 | 0 | 0 | 36.337 | 37.536 | 35.679 | 34.694 | 22.758 | 29.04 | 22.084 | 0 | 0 | 59.99 | 58.041 | 51.32 | 28.92 | 0 | 0 | 58.199 | 39.698 | [5 empty] | 0 | 1.643 | 115 | 0.16554 | 0.082149 | 0.14718 | 0.07947 | 0.0026786 | 1.6181
2006-07-28 | 8:29 | 0 | 27.113 | 0 | 0 | 0 | 36.174 | 37.559 | 35.658 | 34.481 | 22.635 | 29.114 | 22.42 | 0 | 0 | 59.99 | 58.064 | 51.299 | 28.92 | 0 | 0 | 58.199 | 39.722 | [5 empty] | 0 | 1.693 | 116 | 0.067696 | -0.010856 | 0.14321 | 0.07947 | -0.090326 | -133.4292
2006-07-28 | 8:30 | 0 | 27.137 | 0 | 0 | 0 | 36.151 | 37.49 | 35.634 | 34.505 | 22.54 | 29.016 | 22.3 | 0 | 0 | 59.947 | 58.018 | 51.299 | 28.92 | 0 | 0 | 58.13 | 39.722 | [5 empty] | 0 | 1.646 | 117 | 0.10264 | 0.02236 | 0.14463 | 0.07947 | -0.05711 | -55.6413
2006-07-28 | 8:31 | 0 | 27.137 | 0 | 0 | 0 | 36.033 | 37.466 | 35.586 | 34.33 | 22.552 | 29.052 | 22.334 | 0 | 0 | 60.006 | 58.057 | 51.29 | 28.908 | 0 | 0 | 58.169 | 39.664 | [5 empty] | 0 | 1.703 | 118 | 0.092739 | 0.012949 | 0.14423 | 0.07947 | -0.066521 | -71.7295
2006-07-28 | 8:32 | 0 | 27.15 | 0 | 0 | 0 | 35.952 | 37.409 | 35.622 | 34.285 | 22.503 | 28.932 | 22.143 | 0 | 0 | 59.963 | 58.034 | 51.29 | 28.932 | 0 | 0 | 58.235 | 39.736 | [5 empty] | 0 | 1.667 | 119 | 0.14836 | 0.065818 | 0.14648 | 0.07947 | -0.013653 | -9.2024
2006-07-28 | 8:33 | 0 | 27.15 | 0 | 0 | 0 | 35.835 | 37.385 | 35.553 | 34.213 | 22.407 | 28.908 | 22.528 | 0 | 0 | 59.986 | 58.034 | 51.246 | 28.957 | 0 | 0 | 58.192 | 39.712 | [5 empty] | 0 | 1.622 | 120 | 0.036246 | -0.04075 | 0.14194 | 0.07947 | -0.12022 | -331.676
2006-07-28 | 8:34 | 0 | 27.15 | 0 | 0 | 0 | 35.787 | 37.339 | 35.435 | 34.261 | 22.336 | 28.837 | 22.263 | 0 | 0 | 59.986 | 58.057 | 51.383 | 28.932 | 0 | 0 | 58.281 | 39.758 | [5 empty] | 0 | 1.526 | 121 | 0.11341 | 0.032602 | 0.14507 | 0.07947 | -0.046869 | -41.3251
2006-07-28 | 8:35 | 0 | 27.15 | 0 | 0 | 0 | 35.67 | 37.339 | 35.553 | 34.12 | 22.143 | 28.812 | 22.623 | 0 | 0 | 59.94 | 58.034 | 51.313 | 28.932 | 0 | 0 | 58.192 | 39.688 | [5 empty] | 0 | 1.55 | 122 | 0.0085824 | -0.067046 | 0.14082 | 0.07947 | -0.14652 | -1707.1751
2006-07-28 | 8:36 | 0 | 27.125 | 0 | 0 | 0 | 35.576 | 37.292 | 35.459 | 34.048 | 22.192 | 28.788 | 22.263 | 0 | 0 | 59.917 | 57.989 | 51.267 | 28.908 | 1 | 0 | 60.768 | 33.132 | [5 empty] | 0 | 1.528 | 123 | 0.11341 | 0.032602 | 0.14507 | 0.07947 | -0.046869 | -41.3251
2006-07-28 | 8:37 | 0 | 27.174 | 0 | 0 | 0 | 35.505 | 37.315 | 35.411 | 33.861 | 22.287 | 28.812 | 22.746 | 0 | 0 | 59.917 | 57.966 | 51.015 | 28.932 | 0 | 0 | 61.622 | 30.016 | [5 empty] | 0 | 1.644 | 124 | -0.027235 | -0.10109 | 0.13937 | 0.07947 | -0.18056 | 662.9766
2006-07-28 | 8:38 | 0 | 27.15 | 0 | 0 | 0 | 35.411 | 37.244 | 35.388 | 33.837 | 22.263 | 28.741 | 22.746 | 0 | 0 | 59.894 | 57.9 | 50.604 | 28.932 | 0 | 0 | 61.688 | 29.582 | [5 empty] | 0 | 1.574 | 125 | -0.027235 | -0.10109 | 0.13937 | 0.07947 | -0.18056 | 662.9766
2006-07-28 | 8:39 | 0 | 27.15 | 0 | 0 | 0 | 35.364 | 37.15 | 35.364 | 33.79 | 22.407 | 28.886 | 22.768 | 0 | 0 | 59.963 | 57.877 | 50.191 | 28.908 | 0 | 0 | 61.622 | 29.68 | [5 empty] | 0 | 1.574 | 126 | -0.033642 | -0.10718 | 0.13911 | 0.07947 | -0.18665 | 554.8268
2006-07-28 | 8:40 | 0 | 27.15 | 0 | 0 | 0 | 35.318 | 37.174 | 35.294 | 33.814 | 22.263 | 28.716 | 22.528 | 0 | 0 | 59.871 | 57.877 | 49.892 | 28.932 | 0 | 0 | 61.487 | 30.065 | [5 empty] | 0 | 1.504 | 127 | 0.036246 | -0.04075 | 0.14194 | 0.07947 | -0.12022 | -331.676
2006-07-28 | 8:41 | 0 | 27.15 | 0 | 0 | 0 | 35.177 | 37.15 | 35.27 | 33.814 | 22.192 | 28.716 | 22.648 | 0 | 0 | 59.871 | 57.854 | 49.687 | 28.957 | 0 | 0 | 61.33 | 30.33 | [5 empty] | 0 | 1.363 | 128 | 0.0013024 | -0.073966 | 0.14052 | 0.07947 | -0.15344 | -11781.0656
2006-07-28 | 8:42 | 0 | 27.125 | 0 | 0 | 0 | 35.084 | 37.081 | 35.201 | 33.579 | 22.238 | 28.861 | 22.648 | 0 | 0 | 59.917 | 57.854 | 49.502 | 28.932 | 0 | 0 | 61.307 | 30.666 | [5 empty] | 0 | 1.505 | 129 | 0.0013024 | -0.073966 | 0.14052 | 0.07947 | -0.15344 | -11781.0656
2006-07-28 | 8:43 | 0 | 27.15 | 0 | 0 | 0 | 34.964 | 37.057 | 35.129 | 33.555 | 22.263 | 28.692 | 22.746 | 0 | 0 | 59.851 | 57.811 | 49.479 | 28.957 | 0 | 0 | 61.149 | 30.98 | [5 empty] | 0 | 1.409 | 130 | -0.027235 | -0.10109 | 0.13937 | 0.07947 | -0.18056 | 662.9766
2006-07-28 | 8:44 | 0 | 27.125 | 0 | 0 | 0 | 34.943 | 37.057 | 35.153 | 33.625 | 22.432 | 28.643 | 22.697 | 0 | 0 | 59.828 | 57.811 | 49.341 | 28.932 | 0 | 0 | 61.015 | 31.244 | [5 empty] | 0 | 1.318 | 131 | -0.012966 | -0.08753 | 0.13995 | 0.07947 | -0.167 | 1287.9427
2006-07-28 | 8:45 | 0 | 27.15 | 0 | 0 | 0 | 34.871 | 37.057 | 35.177 | 33.366 | 22.481 | 28.692 | 22.672 | 0 | 0 | 59.894 | 57.834 | 49.274 | 28.932 | 0 | 0 | 60.949 | 31.485 | [5 empty] | 0 | 1.505 | 132 | -0.0056864 | -0.08061 | 0.14024 | 0.07947 | -0.16008 | 2815.1343
2006-07-28 | 8:46 | 0 | 27.105 | 0 | 0 | 0 | 34.778 | 37.033 | 35.105 | 33.345 | 22.287 | 28.741 | 21.902 | 0 | 0 | 59.851 | 57.811 | 49.365 | 28.957 | 0 | 0 | 60.86 | 31.728 | [5 empty] | 0 | 1.433 | 133 | 0.21854 | 0.13253 | 0.14933 | 0.07947 | 0.053056 | 24.2778
2006-07-28 | 8:47 | 0 | 27.125 | 0 | 0 | 0 | 34.73 | 36.961 | 35.06 | 33.273 | 22.263 | 28.741 | 22.192 | 0 | 0 | 59.828 | 57.788 | 49.159 | 28.932 | 0 | 0 | 60.791 | 31.968 | [5 empty] | 0 | 1.457 | 134 | 0.13409 | 0.052254 | 0.1459 | 0.07947 | -0.027216 | -20.2967
2006-07-28 | 8:48 | 0 | 27.15 | 0 | 0 | 0 | 34.684 | 36.916 | 35.06 | 33.228 | 22.336 | 28.741 | 22.358 | 0 | 0 | 59.805 | 57.788 | 49.136 | 28.957 | 0 | 0 | 60.679 | 32.208 | [5 empty] | 0 | 1.456 | 135 | 0.08575 | 0.0063056 | 0.14395 | 0.07947 | -0.073165 | -85.3227
2006-07-28 | 8:49 | 0 | 27.125 | 0 | 0 | 0 | 34.565 | 36.892 | 34.988 | 33.204 | 22.143 | 28.981 | 22.672 | 0 | 0 | 59.894 | 57.788 | 49.066 | 28.932 | 0 | 0 | 60.613 | 32.402 | [5 empty] | 0 | 1.361 | 136 | -0.0056864 | -0.08061 | 0.14024 | 0.07947 | -0.16008 | 2815.1343
2006-07-28 | 8:50 | 0 | 27.15 | 0 | 0 | 0 | 34.565 | 36.868 | 35.129 | 33.18 | 22.407 | 29.077 | 22.312 | 0 | 0 | 59.828 | 57.788 | 49.066 | 28.981 | 0 | 0 | 60.634 | 32.639 | [5 empty] | 0 | 1.385 | 137 | 0.099146 | 0.019038 | 0.14449 | 0.07947 | -0.060432 | -60.9526
2006-07-28 | 8:51 | 0 | 27.125 | 0 | 0 | 0 | 34.543 | 36.844 | 34.964 | 33.18 | 22.456 | 28.883 | 22.143 | 0 | 0 | 59.803 | 57.763 | 49.066 | 28.957 | 0 | 0 | 60.451 | 32.756 | [5 empty] | 0 | 1.363 | 138 | 0.14836 | 0.065818 | 0.14648 | 0.07947 | -0.013653 | -9.2024
2006-07-28 | 8:52 | 0 | 27.125 | 0 | 0 | 0 | 34.376 | 36.796 | 34.94 | 32.991 | 22.118 | 28.957 | 22.238 | 0 | 0 | 59.78 | 57.74 | 49.157 | 28.932 | 0 | 0 | 60.339 | 32.919 | [5 empty] | 0 | 1.385 | 139 | 0.12069 | 0.039522 | 0.14536 | 0.07947 | -0.039949 | -33.099
2006-07-28 | 8:53 | 0 | 27.15 | 0 | 0 | 0 | 34.33 | 36.796 | 34.964 | 32.991 | 22.072 | 28.957 | 22.118 | 0 | 0 | 59.78 | 57.763 | 49.133 | 28.932 | 0 | 0 | 60.25 | 33.06 | [5 empty] | 0 | 1.339 | 140 | 0.15564 | 0.072738 | 0.14678 | 0.07947 | -0.0067326 | -4.3258
2006-07-28 | 8:54 | 0 | 27.125 | 0 | 0 | 0 | 34.282 | 36.727 | 34.847 | 32.919 | 21.949 | 28.932 | 22.383 | 0 | 0 | 59.78 | 57.717 | 49.042 | 28.932 | 0 | 0 | 60.205 | 33.249 | [5 empty] | 0 | 1.363 | 141 | 0.07847 | -0.0006144 | 0.14365 | 0.07947 | -0.080085 | -102.0571
2006-07-28 | 8:55 | 0 | 27.125 | 0 | 0 | 0 | 34.213 | 36.772 | 34.847 | 32.826 | 21.927 | 28.932 | 22.503 | 0 | 0 | 59.757 | 57.74 | 48.949 | 28.957 | 0 | 0 | 60.161 | 33.39 | [5 empty] | 0 | 1.387 | 142 | 0.043526 | -0.03383 | 0.14223 | 0.07947 | -0.1133 | -260.3032
2006-07-28 | 8:56 | 0 | 27.125 | 0 | 0 | 0 | 34.141 | 36.727 | 34.916 | 32.826 | 21.949 | 29.003 | 22.238 | 0 | 0 | 59.824 | 57.717 | 48.949 | 28.932 | 0 | 0 | 60.138 | 33.507 | [5 empty] | 0 | 1.315 | 143 | 0.12069 | 0.039522 | 0.14536 | 0.07947 | -0.039949 | -33.099
2006-07-28 | 8:57 | 0 | 27.15 | 0 | 0 | 0 | 34.117 | 36.679 | 34.823 | 32.85 | 21.927 | 28.981 | 22.336 | 0 | 0 | 59.735 | 57.717 | 48.972 | 28.957 | 0 | 0 | 60.093 | 33.672 | [5 empty] | 0 | 1.267 | 144 | 0.092157 | 0.012395 | 0.14421 | 0.07947 | -0.067075 | -72.7836
2006-07-28 | 8:58 | 0 | 27.125 | 0 | 0 | 0 | 34.117 | 36.655 | 34.73 | 32.826 | 22.072 | 28.957 | 22.648 | 0 | 0 | 59.735 | 57.694 | 49.063 | 28.957 | 0 | 0 | 60.027 | 33.79 | [5 empty] | 0 | 1.291 | 145 | 0.0013024 | -0.073966 | 0.14052 | 0.07947 | -0.15344 | -11781.0656
2006-07-28 | 8:59 | 0 | 27.101 | 1 | 0 | 0 | 33.955 | 36.586 | 34.706 | 32.732 | 22.287 | 28.981 | 22.552 | 0 | 0 | 59.735 | 57.694 | 48.972 | 28.957 | 0 | 0 | 59.981 | 33.931 | [5 empty] | 0 | 1.223 | 146 | 0.029258 | -0.047394 | 0.14166 | 0.07947 | -0.12686 | -433.6097
2006-07-28 | 9:00 | 0 | 27.125 | 0 | 0 | 0 | 33.955 | 36.586 | 34.847 | 32.685 | 22.312 | 29.123 | 22.601 | 0 | 0 | 59.735 | 57.694 | 48.949 | 28.957 | 0 | 0 | 59.935 | 34.024 | [5 empty] | 0 | 1.27 | 147 | 0.014989 | -0.060957 | 0.14108 | 0.07947 | -0.14043 | -936.8795
2006-07-28 | 9:01 | 0 | 27.101 | 0 | 0 | 0 | 33.859 | 36.538 | 34.775 | 32.615 | 22.216 | 29.077 | 22.768 | 0 | 0 | 59.78 | 57.672 | 48.905 | 28.957 | 0 | 0 | 59.869 | 34.093 | [5 empty] | 0 | 1.244 | 148 | -0.033642 | -0.10718 | 0.13911 | 0.07947 | -0.18665 | 554.8268
2006-07-28 | 9:02 | 0 | 27.091 | 0 | 0 | 0 | 33.78 | 36.505 | 34.672 | 32.534 | 22.133 | 28.969 | 22.373 | 0 | 0 | 59.703 | 57.685 | 49.01 | 28.922 | 0 | 0 | 59.748 | 34.18 | [5 empty] | 0 | 1.246 | 149 | 0.081382 | 0.0021536 | 0.14377 | 0.07947 | -0.077317 | -95.0041
2006-07-28 | 9:03 | 0 | 27.091 | 0 | 0 | 0 | 33.732 | 36.457 | 34.601 | 32.534 | 22.084 | 28.873 | 22.567 | 0 | 0 | 59.68 | 57.64 | 48.825 | 28.947 | 0 | 0 | 59.748 | 34.273 | [5 empty] | 0 | 1.198 | 150 | 0.02489 | -0.051546 | 0.14148 | 0.07947 | -0.13102 | -526.3877
2006-07-28 | 9:04 | 0 | 27.101 | 0 | 0 | 0 | 33.718 | 36.514 | 34.589 | 32.473 | 22.216 | 28.859 | 22.89 | 0 | 0 | 59.689 | 57.651 | 48.905 | 28.957 | 0 | 0 | 59.712 | 34.447 | [5 empty] | 0 | 1.245 | 151 | -0.069168 | -0.14095 | 0.13767 | 0.07947 | -0.22042 | 318.6766
2006-07-28 | 9:05 | 0 | 27.125 | 0 | 0 | 0 | 33.672 | 36.49 | 34.658 | 32.399 | 22.167 | 28.908 | 22.89 | 0 | 0 | 59.735 | 57.672 | 48.881 | 28.932 | 0 | 0 | 59.735 | 34.517 | [5 empty] | 0 | 1.273 | 152 | -0.069168 | -0.14095 | 0.13767 | 0.07947 | -0.22042 | 318.6766
2006-07-28 | 9:06 | 0 | 27.101 | 0 | 0 | 0 | 33.649 | 36.469 | 34.565 | 32.399 | 22.072 | 28.932 | 22.792 | 0 | 0 | 59.712 | 57.651 | 48.881 | 28.957 | 0 | 0 | 59.646 | 34.613 | [5 empty] | 0 | 1.25 | 153 | -0.04063 | -0.11383 | 0.13882 | 0.07947 | -0.1933 | 475.7418
2006-07-28 | 9:07 | 0 | 27.101 | 0 | 0 | 0 | 33.601 | 36.445 | 34.589 | 32.497 | 22.094 | 28.837 | 22.817 | 0 | 0 | 59.668 | 57.651 | 48.972 | 28.957 | 0 | 0 | 59.554 | 34.73 | [5 empty] | 0 | 1.104 | 154 | -0.04791 | -0.12075 | 0.13853 | 0.07947 | -0.20022 | 417.8963
2006-07-28 | 9:08 | 0 | 27.101 | 0 | 0 | 0 | 33.531 | 36.421 | 34.541 | 32.448 | 22.072 | 28.837 | 23.057 | 0 | 0 | 59.689 | 57.651 | 48.905 | 28.981 | 0 | 0 | 59.534 | 34.799 | [5 empty] | 0 | 1.083 | 155 | -0.1178 | -0.18718 | 0.1357 | 0.07947 | -0.26665 | 226.3594
2006-07-28 | 9:09 | 0 | 27.125 | 0 | 0 | 0 | 33.46 | 36.538 | 34.613 | 32.304 | 22.047 | 28.908 | 22.672 | 0 | 0 | 59.712 | 57.651 | 48.881 | 28.957 | 0 | 0 | 59.534 | 34.94 | [5 empty] | 0 | 1.156 | 156 | -0.0056864 | -0.08061 | 0.14024 | 0.07947 | -0.16008 | 2815.1343
2006-07-28 | 9:10 | 0 | 27.066 | 0 | 0 | 0 | 33.333 | 36.316 | 34.483 | 32.174 | 22.084 | 28.849 | 22.832 | 0 | 0 | 59.657 | 57.596 | 48.916 | 28.922 | 0 | 0 | 59.456 | 35 | [5 empty] | 0 | 1.159 | 157 | -0.052278 | -0.1249 | 0.13835 | 0.07947 | -0.20437 | 390.9221
2006-07-28 | 9:11 | 0 | 27.101 | 0 | 0 | 0 | 33.318 | 36.373 | 34.447 | 32.375 | 22.13 | 28.92 | 22.878 | 0 | 0 | 59.7 | 57.594 | 48.846 | 28.944 | 0 | 0 | 59.477 | 35.117 | [5 empty] | 0 | 0.943 | 158 | -0.065674 | -0.13763 | 0.13781 | 0.07947 | -0.2171 | 330.5751
2006-07-28 | 9:12 | 0 | 27.091 | 0 | 0 | 0 | 33.285 | 36.292 | 34.553 | 32.196 | 22.081 | 28.991 | 23.214 | 0 | 0 | 59.634 | 57.594 | 48.846 | 28.969 | 0 | 0 | 59.41 | 35.187 | [5 empty] | 0 | 1.089 | 159 | -0.16352 | -0.23064 | 0.13384 | 0.07947 | -0.31011 | 189.6474
2006-07-28 | 9:13 | 0 | 27.069 | 0 | 0 | 0 | 33.285 | 36.292 | 34.435 | 32.267 | 22.275 | 28.8 | 23.334 | 0 | 0 | 59.634 | 57.594 | 48.937 | 28.944 | 0 | 0 | 59.342 | 35.282 | [5 empty] | 0 | 1.018 | 160 | -0.19846 | -0.26385 | 0.13243 | 0.07947 | -0.34332 | 172.992
2006-07-28 | 9:14 | 0 | 27.069 | 0 | 0 | 0 | 33.168 | 36.292 | 34.412 | 32.076 | 22.226 | 28.944 | 23.383 | 0 | 0 | 59.657 | 57.571 | 48.8 | 28.944 | 0 | 0 | 59.388 | 35.376 | [5 empty] | 0 | 1.092 | 161 | -0.21273 | -0.27741 | 0.13185 | 0.07947 | -0.35688 | 167.7644
2006-07-28 | 9:15 | 0 | 27.091 | 0 | 0 | 0 | 33.096 | 36.244 | 34.483 | 32.076 | 22.275 | 29.04 | 23.528 | 0 | 0 | 59.677 | 57.548 | 48.87 | 28.944 | 0 | 0 | 59.342 | 35.445 | [5 empty] | 0 | 1.02 | 162 | -0.25495 | -0.31755 | 0.13014 | 0.07947 | -0.39702 | 155.7227
2006-07-28 | 9:16 | 0 | 27.056 | 0 | 0 | 0 | 33.039 | 36.234 | 34.354 | 31.968 | 22.456 | 28.957 | 23.589 | 0 | 0 | 59.625 | 57.539 | 48.746 | 28.935 | 0 | 0 | 59.244 | 35.483 | [5 empty] | 0 | 1.071 | 163 | -0.27272 | -0.33444 | 0.12942 | 0.07947 | -0.41391 | 151.7711
2006-07-28 | 9:17 | 0 | 27.113 | 0 | 0 | 0 | 33.072 | 36.292 | 34.459 | 32.171 | 22.469 | 29.065 | 23.697 | 0 | 0 | 59.657 | 57.66 | 48.779 | 28.991 | 0 | 0 | 59.276 | 35.61 | [5 empty] | 0 | 0.901 | 164 | -0.30417 | -0.36433 | 0.12815 | 0.07947 | -0.4438 | 145.9069
2006-07-28 | 9:18 | 0 | 27.069 | 0 | 0 | 0 | 32.979 | 36.244 | 34.364 | 31.931 | 22.395 | 29.114 | 23.479 | 0 | 0 | 59.611 | 57.526 | 48.779 | 28.944 | 0 | 0 | 59.253 | 35.634 | [5 empty] | 0 | 1.048 | 165 | -0.24068 | -0.30399 | 0.13072 | 0.07947 | -0.38346 | 159.3193
2006-07-28 | 9:19 | 0 | 27.113 | 0 | 0 | 0 | 32.955 | 36.198 | 34.364 | 31.907 | 22.54 | 29.114 | 23.408 | 0 | 0 | 59.634 | 57.548 | 48.8 | 28.991 | 0 | 0 | 59.253 | 35.703 | [5 empty] | 0 | 1.048 | 166 | -0.22001 | -0.28433 | 0.13156 | 0.07947 | -0.3638 | 165.3585
2006-07-28 | 9:20 | 0 | 27.079 | 0 | 0 | 0 | 32.945 | 36.117 | 34.261 | 31.872 | 22.506 | 29.055 | 23.783 | 0 | 0 | 59.579 | 57.516 | 48.767 | 28.981 | 0 | 0 | 59.198 | 35.765 | [5 empty] | 0 | 1.073 | 167 | -0.32921 | -0.38813 | 0.12713 | 0.07947 | -0.4676 | 142.0386
2006-07-28 | 9:21 | 0 | 27.091 | 0 | 0 | 0 | 32.931 | 36.151 | 34.342 | 31.857 | 22.709 | 29.089 | 23.793 | 0 | 0 | 59.588 | 57.548 | 48.937 | 28.991 | 0 | 0 | 59.164 | 35.844 | [5 empty] | 0 | 1.074 | 168 | -0.33212 | -0.3909 | 0.12701 | 0.07947 | -0.47037 | 141.6266
2006-07-28 | 9:22 | 0 | 27.113 | 0 | 0 | 0 | 32.838 | 36.103 | 34.364 | 31.833 | 22.54 | 29.185 | 23.984 | 0 | 0 | 59.611 | 57.505 | 48.846 | 28.969 | 0 | 0 | 59.207 | 35.844 | [5 empty] | 0 | 1.005 | 169 | -0.38774 | -0.44377 | 0.12476 | 0.07947 | -0.52324 | 134.9462
2006-07-28 | 9:23 | 0 | 27.056 | 0 | 0 | 0 | 32.756 | 36.045 | 34.237 | 31.678 | 22.456 | 29.055 | 23.783 | 0 | 0 | 59.557 | 57.494 | 48.79 | 28.957 | 0 | 0 | 59.221 | 35.883 | [5 empty] | 0 | 1.078 | 170 | -0.32921 | -0.38813 | 0.12713 | 0.07947 | -0.4676 | 142.0386
2006-07-28 | 9:24 | 0 | 27.113 | 0 | 0 | 0 | 32.744 | 36.033 | 34.318 | 31.811 | 22.685 | 29.065 | 24.009 | 0 | 0 | 59.566 | 57.505 | 48.87 | 29.016 | 0 | 0 | 59.23 | 35.986 | [5 empty] | 0 | 0.933 | 171 | -0.39502 | -0.45069 | 0.12446 | 0.07947 | -0.53016 | 134.211
2006-07-28 | 9:25 | 0 | 27.056 | 0 | 0 | 0 | 32.735 | 36.117 | 34.33 | 31.728 | 22.481 | 29.079 | 23.974 | 0 | 0 | 59.557 | 57.473 | 48.814 | 28.957 | 0 | 0 | 59.109 | 36.024 | [5 empty] | 0 | 1.007 | 172 | -0.38483 | -0.441 | 0.12488 | 0.07947 | -0.52047 | 135.248
2006-07-28 | 9:26 | 0 | 27.091 | 0 | 0 | 0 | 32.673 | 36.057 | 34.294 | 31.691 | 22.734 | 29.136 | 23.913 | 0 | 0 | 59.566 | 57.482 | 48.87 | 28.991 | 0 | 0 | 59.05 | 36.057 | [5 empty] | 0 | 0.982 | 173 | -0.36707 | -0.42412 | 0.1256 | 0.07947 | -0.50359 | 137.1931
2006-07-28 | 9:27 | 0 | 27.103 | 0 | 0 | 0 | 32.663 | 35.976 | 34.168 | 31.777 | 22.53 | 29.055 | 23.349 | 0 | 0 | 59.602 | 57.45 | 48.814 | 28.957 | 0 | 0 | 59.086 | 36.069 | [5 empty] | 0 | 0.886 | 174 | -0.20283 | -0.268 | 0.13225 | 0.07947 | -0.34747 | 171.3136
2006-07-28 | 9:28 | 0 | 27.137 | 0 | 0 | 0 | 32.603 | 36.033 | 34.201 | 31.642 | 22.515 | 29.065 | 23.288 | 0 | 0 | 59.543 | 57.459 | 48.846 | 29.016 | 0 | 0 | 59.05 | 36.174 | [5 empty] | 0 | 0.961 | 175 | -0.18507 | -0.25112 | 0.13297 | 0.07947 | -0.33059 | 178.6332
2006-07-28 | 9:29 | 0 | 27.113 | 0 | 0 | 0 | 32.579 | 35.962 | 34.247 | 31.593 | 22.515 | 29.185 | 22.949 | 0 | 0 | 59.611 | 57.482 | 48.823 | 29.065 | 0 | 0 | 58.984 | 36.244 | [5 empty] | 0 | 0.986 | 176 | -0.086349 | -0.15728 | 0.13697 | 0.07947 | -0.23675 | 274.1826
2006-07-28 | 9:30 | 0 | 27.079 | 0 | 0 | 0 | 32.451 | 35.976 | 34.213 | 31.583 | 22.41 | 29.199 | 23.131 | 0 | 0 | 59.557 | 57.427 | 48.767 | 28.981 | 0 | 0 | 58.906 | 36.282 | [5 empty] | 0 | 0.868 | 177 | -0.13935 | -0.20766 | 0.13482 | 0.07947 | -0.28713 | 206.0544
2006-07-28 | 9:31 | 0 | 27.091 | 0 | 0 | 0 | 32.461 | 35.892 | 34.201 | 31.546 | 22.54 | 29.16 | 23.383 | 0 | 0 | 59.568 | 57.462 | 48.963 | 29.016 | 0 | 0 | 58.895 | 36.363 | [5 empty] | 0 | 0.915 | 178 | -0.21273 | -0.27741 | 0.13185 | 0.07947 | -0.35688 | 167.7644
2006-07-28 | 9:32 | 0 | 27.12 | 0 | 0 | 0 | 32.394 | 35.947 | 34.184 | 31.529 | 22.763 | 29.119 | 23.197 | 0 | 0 | 59.552 | 57.446 | 48.991 | 28.998 | 0 | 0 | 58.879 | 36.416 | [5 empty] | 0 | 0.865 | 179 | -0.15857 | -0.22593 | 0.13405 | 0.07947 | -0.3054 | 192.6006
2006-07-28 | 9:33 | 0 | 27.096 | 0 | 0 | 0 | 32.394 | 35.923 | 34.136 | 31.6 | 22.594 | 29.119 | 23.222 | 0 | 0 | 59.506 | 57.512 | 48.853 | 28.998 | 0 | 0 | 58.924 | 36.464 | [5 empty] | 0 | 0.794 | 180 | -0.16585 | -0.23285 | 0.13375 | 0.07947 | -0.31232 | 188.3187
2006-07-28 | 9:34 | 0 | 27.103 | 0 | 0 | 0 | 32.353 | 35.904 | 34.141 | 31.46 | 22.503 | 29.126 | 23.396 | 0 | 0 | 59.625 | 57.473 | 48.837 | 29.028 | 0 | 0 | 58.906 | 36.538 | [5 empty] | 0 | 0.893 | 181 | -0.21652 | -0.28101 | 0.1317 | 0.07947 | -0.36048 | 166.4932
2006-07-28 | 9:35 | 0 | 27.103 | 0 | 0 | 0 | 32.304 | 35.976 | 34.141 | 31.485 | 22.552 | 29.101 | 23.322 | 0 | 0 | 59.534 | 57.473 | 48.858 | 29.028 | 0 | 0 | 58.883 | 36.562 | [5 empty] | 0 | 0.819 | 182 | -0.19497 | -0.26053 | 0.13257 | 0.07947 | -0.34 | 174.3889
2006-07-28 | 9:36 | 0 | 27.096 | 0 | 0 | 0 | 32.274 | 35.852 | 34.16 | 31.455 | 22.403 | 29.143 | 23.293 | 0 | 0 | 59.486 | 57.423 | 48.83 | 28.998 | 0 | 0 | 58.856 | 36.605 | [5 empty] | 0 | 0.819 | 183 | -0.18652 | -0.2525 | 0.13291 | 0.07947 | -0.33197 | 177.9808
2006-07-28 | 9:37 | 0 | 27.194 | 0 | 0 | 0 | 32.394 | 35.923 | 34.278 | 31.529 | 22.594 | 29.361 | 23.317 | 0 | 0 | 59.618 | 57.512 | 49.061 | 29.119 | 0 | 0 | 58.947 | 36.746 | [5 empty] | 0 | 0.865 | 184 | -0.19351 | -0.25915 | 0.13263 | 0.07947 | -0.33862 | 174.9858
2006-07-28 | 9:38 | 0 | 27.12 | 0 | 0 | 0 | 32.25 | 35.828 | 34.043 | 31.504 | 22.452 | 29.072 | 23.271 | 0 | 0 | 59.529 | 57.377 | 48.809 | 29.023 | 0 | 0 | 58.79 | 36.674 | [5 empty] | 0 | 0.746 | 185 | -0.18012 | -0.24641 | 0.13317 | 0.07947 | -0.32588 | 180.9303
2006-07-28 | 9:39 | 0 | 27.074 | 0 | 0 | 0 | 32.203 | 35.806 | 33.995 | 31.455 | 22.403 | 29.168 | 23.462 | 0 | 0 | 59.486 | 57.377 | 48.968 | 28.998 | 0 | 0 | 58.813 | 36.722 | [5 empty] | 0 | 0.748 | 186 | -0.23573 | -0.29928 | 0.13092 | 0.07947 | -0.37875 | 160.6689
2006-07-28 | 9:40 | 0 | 27.103 | 0 | 0 | 0 | 32.159 | 35.787 | 34.165 | 31.316 | 22.623 | 29.222 | 23.251 | 0 | 0 | 59.534 | 57.427 | 48.881 | 29.028 | 0 | 0 | 58.883 | 36.796 | [5 empty] | 0 | 0.843 | 187 | -0.17429 | -0.24088 | 0.13341 | 0.07947 | -0.32035 | 183.7999
2006-07-28 | 9:41 | 0 | 27.125 | 0 | 0 | 0 | 32.159 | 35.811 | 34.024 | 31.34 | 22.577 | 29.148 | 23.442 | 0 | 0 | 59.534 | 57.405 | 48.814 | 29.028 | 0 | 0 | 58.84 | 36.844 | [5 empty] | 0 | 0.819 | 188 | -0.22991 | -0.29375 | 0.13115 | 0.07947 | -0.37322 | 162.331
2006-07-28 | 9:42 | 0 | 27.12 | 0 | 0 | 0 | 32.105 | 35.782 | 34.091 | 31.286 | 22.547 | 29.143 | 23.293 | 0 | 0 | 59.463 | 57.377 | 48.83 | 29.023 | 0 | 0 | 58.79 | 36.885 | [5 empty] | 0 | 0.819 | 189 | -0.18652 | -0.2525 | 0.13291 | 0.07947 | -0.33197 | 177.9808
2006-07-28 | 9:43 | 0 | 27.074 | 0 | 0 | 0 | 32.059 | 35.758 | 33.95 | 31.36 | 22.692 | 29.047 | 23.656 | 0 | 0 | 59.44 | 57.354 | 48.853 | 29.023 | 0 | 0 | 58.744 | 36.885 | [5 empty] | 0 | 0.699 | 190 | -0.29223 | -0.35298 | 0.12863 | 0.07947 | -0.43245 | 147.9845
2006-07-28 | 9:44 | 0 | 27.096 | 0 | 0 | 0 | 32.009 | 35.734 | 34.067 | 31.215 | 22.738 | 29.143 | 24.065 | 0 | 0 | 59.486 | 57.334 | 48.786 | 28.998 | 0 | 0 | 58.744 | 36.885 | [5 empty] | 0 | 0.794 | 191 | -0.41133 | -0.46619 | 0.1238 | 0.07947 | -0.54566 | 132.6587
2006-07-28 | 9:45 | 0 | 27.096 | 0 | 0 | 0 | 31.985 | 35.734 | 33.878 | 31.24 | 22.523 | 29.047 | 24.112 | 0 | 0 | 59.44 | 57.334 | 48.853 | 29.023 | 0 | 0 | 58.724 | 36.957 | [5 empty] | 0 | 0.745 | 192 | -0.42501 | -0.4792 | 0.12325 | 0.07947 | -0.55867 | 131.4477
2006-07-28 | 9:46 | 0 | 27.096 | 0 | 0 | 0 | 31.938 | 35.665 | 33.926 | 31.166 | 22.667 | 29.023 | 23.945 | 0 | 0 | 59.44 | 57.334 | 48.877 | 29.023 | 0 | 0 | 58.678 | 36.957 | [5 empty] | 0 | 0.772 | 193 | -0.37638 | -0.43298 | 0.12522 | 0.07947 | -0.51245 | 136.1498
2006-07-28 | 9:47 | 0 | 27.074 | 0 | 0 | 0 | 31.865 | 35.71 | 33.95 | 31.215 | 22.667 | 29.143 | 24.04 | 0 | 0 | 59.463 | 57.311 | 48.809 | 29.023 | 0 | 0 | 58.655 | 36.981 | [5 empty] | 0 | 0.65 | 194 | -0.40405 | -0.45927 | 0.1241 | 0.07947 | -0.53874 | 133.3362
2006-07-28 | 9:48 | 0 | 27.096 | 0 | 0 | 0 | 31.914 | 35.71 | 33.902 | 31.119 | 23.003 | 29.072 | 24.305 | 0 | 0 | 59.44 | 57.334 | 48.786 | 29.047 | 0 | 0 | 58.701 | 37.026 | [5 empty] | 0 | 0.795 | 195 | -0.48122 | -0.53262 | 0.12097 | 0.07947 | -0.61209 | 127.1974
2006-07-28 | 9:49 | 0 | 27.096 | 0 | 0 | 0 | 31.794 | 35.734 | 33.95 | 31.119 | 23.077 | 29.047 | 24.546 | 0 | 0 | 59.506 | 57.334 | 48.968 | 29.119 | 0 | 0 | 58.701 | 37.098 | [5 empty] | 0 | 0.675 | 196 | -0.5514 | -0.59933 | 0.11813 | 0.07947 | -0.6788 | 123.1064
2006-07-28 | 9:50 | 0 | 27.103 | 0 | 0 | 0 | 31.823 | 35.694 | 33.907 | 31.244 | 23.202 | 29.052 | 23.925 | 0 | 0 | 59.49 | 57.338 | 48.996 | 29.052 | 0 | 0 | 58.683 | 37.15 | [5 empty] | 0 | 0.579 | 197 | -0.37056 | -0.42744 | 0.12546 | 0.07947 | -0.50691 | 136.7957
2006-07-28 | 9:51 | 0 | 27.074 | 0 | 0 | 0 | 31.769 | 35.641 | 33.902 | 31.095 | 23.271 | 28.986 | 24.222 | 0 | 0 | 59.383 | 57.275 | 48.795 | 29.011 | 0 | 0 | 58.687 | 37.11 | [5 empty] | 0 | 0.674 | 198 | -0.45705 | -0.50965 | 0.12195 | 0.07947 | -0.58912 | 128.8972
2006-07-28 | 9:52 | 0 | 27.108 | 0 | 0 | 0 | 31.732 | 35.653 | 33.89 | 31.009 | 23.185 | 28.986 | 24.703 | 0 | 0 | 59.404 | 57.275 | 48.909 | 29.035 | 0 | 0 | 58.621 | 37.155 | [5 empty] | 0 | 0.723 | 199 | -0.59711 | -0.64279 | 0.11627 | 0.07947 | -0.72226 | 120.9587
2006-07-28 | 9:53 | 0 | 27.083 | 0 | 0 | 0 | 31.683 | 35.653 | 33.842 | 30.962 | 23.378 | 29.035 | 24.053 | 0 | 0 | 59.426 | 57.275 | 48.888 | 29.035 | 0 | 0 | 58.598 | 37.179 | [5 empty] | 0 | 0.721 | 200 | -0.40783 | -0.46287 | 0.12394 | 0.07947 | -0.54234 | 132.9809
2006-07-28 | 9:54 | 0 | 27.14 | 0 | 0 | 0 | 31.693 | 35.66 | 33.897 | 31.019 | 23.457 | 29.018 | 24.398 | 0 | 0 | 59.456 | 57.284 | 48.802 | 29.067 | 0 | 0 | 58.628 | 37.234 | [5 empty] | 0 | 0.674 | 201 | -0.5083 | -0.55837 | 0.11987 | 0.07947 | -0.63784 | 125.4849
2006-07-28 | 9:55 | 0 | 27.083 | 0 | 0 | 0 | 31.637 | 35.557 | 33.866 | 31.083 | 23.185 | 28.986 | 24.124 | 0 | 0 | 59.337 | 57.231 | 48.842 | 29.06 | 0 | 0 | 58.575 | 37.179 | [5 empty] | 0 | 0.554 | 202 | -0.42851 | -0.48252 | 0.12311 | 0.07947 | -0.56199 | 131.151
2006-07-28 | 9:56 | 0 | 27.096 | 0 | 0 | 0 | 31.715 | 35.612 | 33.828 | 30.97 | 23.481 | 29.043 | 23.722 | 0 | 0 | 59.413 | 57.261 | 48.94 | 29.092 | 0 | 0 | 58.582 | 37.234 | [5 empty] | 0 | 0.745 | 203 | -0.31145 | -0.37125 | 0.12785 | 0.07947 | -0.45072 | 144.7183
2006-07-28 | 9:57 | 0 | 27.115 | 0 | 0 | 0 | 31.62 | 35.588 | 33.804 | 31.09 | 23.41 | 29.092 | 24.156 | 0 | 0 | 59.39 | 57.35 | 48.825 | 29.067 | 0 | 0 | 58.785 | 37.327 | [5 empty] | 0 | 0.53 | 204 | -0.43783 | -0.49138 | 0.12273 | 0.07947 | -0.57085 | 130.3827
2006-07-28 | 9:58 | 0 | 27.096 | 0 | 0 | 0 | 31.573 | 35.543 | 33.804 | 31.065 | 23.337 | 28.996 | 24.47 | 0 | 0 | 59.367 | 57.238 | 48.872 | 29.092 | 0 | 0 | 58.651 | 37.304 | [5 empty] | 0 | 0.508 | 205 | -0.52926 | -0.5783 | 0.11902 | 0.07947 | -0.65777 | 124.2794
2006-07-28 | 9:59 | 0 | 27.108 | 0 | 0 | 0 | 31.517 | 35.557 | 33.797 | 30.864 | 23.258 | 28.964 | 23.979 | 0 | 0 | 59.36 | 57.208 | 48.818 | 29.035 | 0 | 0 | 58.598 | 37.296 | [5 empty] | 0 | 0.653 | 206 | -0.38628 | -0.44239 | 0.12482 | 0.07947 | -0.52186 | 135.0965
2006-07-28 | 10:00 | 0 | 27.108 | 0 | 0 | 0 | 31.492 | 35.464 | 33.749 | 30.864 | 23.209 | 28.94 | 23.859 | 0 | 0 | 59.337 | 57.186 | 48.888 | 29.06 | 0 | 0 | 58.621 | 37.344 | [5 empty] | 0 | 0.628 | 207 | -0.35134 | -0.40917 | 0.12623 | 0.07947 | -0.48864 | 139.079
2006-07-28 | 10:01 | 0 | 27.115 | 0 | 0 | 0 | 31.475 | 35.495 | 33.828 | 30.921 | 23.121 | 28.947 | 24.349 | 0 | 0 | 59.367 | 57.215 | 48.963 | 29.092 | 0 | 0 | 58.582 | 37.375 | [5 empty] | 0 | 0.554 | 208 | -0.49403 | -0.5448 | 0.12045 | 0.07947 | -0.62427 | 126.3638
2006-07-28 | 10:02 | 0 | 27.132 | 0 | 0 | 0 | 31.443 | 35.533 | 33.773 | 30.818 | 23.065 | 28.986 | 24.438 | 0 | 0 | 59.36 | 57.186 | 48.772 | 29.035 | 0 | 0 | 58.598 | 37.368 | [5 empty] | 0 | 0.625 | 209 | -0.51995 | -0.56944 | 0.1194 | 0.07947 | -0.64891 | 124.8032
2006-07-28 | 10:03 | 0 | 27.115 | 0 | 0 | 0 | 31.475 | 35.495 | 33.78 | 30.896 | 23.337 | 28.947 | 24.59 | 0 | 0 | 59.344 | 57.192 | 48.963 | 29.092 | 0 | 0 | 58.559 | 37.421 | [5 empty] | 0 | 0.579 | 210 | -0.56421 | -0.61151 | 0.11761 | 0.07947 | -0.69098 | 122.4694
2006-07-28 | 10:04 | 0 | 27.083 | 0 | 0 | 0 | 31.396 | 35.395 | 33.797 | 30.793 | 23.378 | 29.011 | 24.389 | 0 | 0 | 59.315 | 57.163 | 48.865 | 29.06 | 0 | 0 | 58.575 | 37.437 | [5 empty] | 0 | 0.603 | 211 | -0.50568 | -0.55588 | 0.11998 | 0.07947 | -0.63535 | 125.6426
2006-07-28 | 10:05 | 0 | 27.14 | 0 | 0 | 0 | 31.379 | 35.519 | 33.804 | 30.776 | 23.7 | 29.067 | 24.59 | 0 | 0 | 59.367 | 57.284 | 48.94 | 29.187 | 0 | 0 | 58.694 | 37.516 | [5 empty] | 0 | 0.603 | 212 | -0.56421 | -0.61151 | 0.11761 | 0.07947 | -0.69098 | 122.4694
2006-07-28 | 10:06 | 0 | 27.064 | 0 | 0 | 0 | 31.323 | 35.416 | 33.773 | 30.744 | 23.474 | 29.035 | 24.367 | 0 | 0 | 59.292 | 57.14 | 48.795 | 29.035 | 0 | 0 | 58.621 | 37.461 | [5 empty] | 0 | 0.579 | 213 | -0.49927 | -0.54979 | 0.12024 | 0.07947 | -0.62926 | 126.0351
2006-07-28 | 10:07 | 0 | 27.14 | 0 | 0 | 0 | 31.33 | 35.426 | 33.756 | 30.705 | 23.7 | 28.996 | 24.639 | 0 | 0 | 59.344 | 57.17 | 48.94 | 29.092 | 0 | 0 | 58.582 | 37.562 | [5 empty] | 0 | 0.625 | 214 | -0.57848 | -0.62508 | 0.11703 | 0.07947 | -0.70455 | 121.7932
2006-07-28 | 10:08 | 0 | 27.108 | 0 | 0 | 0 | 31.274 | 35.416 | 33.656 | 30.722 | 23.403 | 29.06 | 24.509 | 0 | 0 | 59.315 | 57.14 | 48.818 | 29.06 | 0 | 0 | 58.575 | 37.531 | [5 empty] | 0 | 0.552 | 215 | -0.54062 | -0.58909 | 0.11856 | 0.07947 | -0.66856 | 123.6655
2006-07-28 | 10:09 | 0 | 27.14 | 0 | 0 | 0 | 31.284 | 35.471 | 33.756 | 30.705 | 23.651 | 29.018 | 24.999 | 0 | 0 | 59.367 | 57.149 | 48.94 | 29.116 | 0 | 0 | 58.516 | 37.61 | [5 empty] | 0 | 0.579 | 216 | -0.68331 | -0.72472 | 0.11278 | 0.07947 | -0.80419 | 117.6911
2006-07-28 | 10:10 | 0 | 27.14 | 0 | 0 | 0 | 31.235 | 35.447 | 33.732 | 30.656 | 23.41 | 28.971 | 24.59 | 0 | 0 | 59.344 | 57.17 | 48.849 | 29.092 | 0 | 0 | 58.447 | 37.658 | [5 empty] | 0 | 0.579 | 217 | -0.56421 | -0.61151 | 0.11761 | 0.07947 | -0.69098 | 122.4694
2006-07-28 | 10:11 | 0 | 27.115 | 0 | 0 | 0 | 31.235 | 35.402 | 33.663 | 30.801 | 23.53 | 28.947 | 24.83 | 0 | 0 | 59.278 | 57.126 | 48.872 | 29.092 | 0 | 0 | 58.447 | 37.703 | [5 empty] | 0 | 0.434 | 218 | -0.6341 | -0.67794 | 0.11478 | 0.07947 | -0.75741 | 119.4479
2006-07-28 | 10:12 | 0 | 27.115 | 0 | 0 | 0 | 31.161 | 35.399 | 33.663 | 30.56 | 23.457 | 28.922 | 25.046 | 0 | 0 | 59.255 | 57.103 | 48.802 | 29.067 | 0 | 0 | 58.447 | 37.679 | [5 empty] | 0 | 0.601 | 219 | -0.697 | -0.73773 | 0.11223 | 0.07947 | -0.8172 | 117.2466
2006-07-28 | 10:13 | 0 | 27.066 | 0 | 0 | 0 | 31.137 | 35.306 | 33.732 | 30.607 | 23.626 | 29.067 | 24.636 | 0 | 0 | 59.276 | 57.081 | 48.825 | 29.018 | 0 | 0 | 58.447 | 37.703 | [5 empty] | 0 | 0.53 | 220 | -0.5776 | -0.62424 | 0.11707 | 0.07947 | -0.70371 | 121.8336
2006-07-28 | 10:14 | 0 | 27.101 | 0 | 0 | 0 | 31.171 | 35.364 | 33.625 | 30.715 | 23.442 | 28.957 | 24.815 | 0 | 0 | 59.264 | 57.09 | 48.858 | 29.077 | 0 | 0 | 58.479 | 37.76 | [5 empty] | 0 | 0.456 | 221 | -0.62973 | -0.67379 | 0.11495 | 0.07947 | -0.75326 | 119.6171
2006-07-28 | 10:15 | 1 | 27.125 | 0 | 0 | 0 | 31.115 | 35.306 | 33.708 | 30.607 | 28.633 | 29.089 | 24.565 | 0 | 0 | 59.299 | 57.081 | 48.825 | 29.043 | 0 | 0 | 58.47 | 37.727 | [5 empty] | 27.125 | 0.508 | 222 | -0.55693 | -0.60459 | 0.1179 | 0.07947 | -0.68406 | 122.8278
2006-07-28 | 10:16 | 0 | 27.125 | 0 | 0 | 0 | 31.075 | 35.364 | 33.672 | 30.546 | 27.245 | 29.003 | 25.394 | 0 | 0 | 59.287 | 57.09 | 48.835 | 29.101 | 0 | 0 | 58.502 | 37.784 | [5 empty] | 0 | 0.529 | 223 | -0.79833 | -0.83406 | 0.10812 | 0.07947 | -0.91353 | 114.4296
2006-07-28 | 10:17 | 0 | 27.101 | 0 | 0 | 0 | 31.149 | 35.316 | 33.649 | 30.715 | 25.683 | 28.957 | 24.96 | 0 | 0 | 59.242 | 57.09 | 48.858 | 29.123 | 0 | 0 | 58.457 | 37.76 | [5 empty] | 0 | 0.434 | 224 | -0.67195 | -0.71393 | 0.11324 | 0.07947 | -0.7934 | 118.0736
2006-07-28 | 10:18 | 0 | 27.125 | 0 | 0 | 0 | 31.075 | 35.292 | 33.718 | 30.546 | 25.298 | 29.101 | 25.345 | 0 | 0 | 59.242 | 57.09 | 48.858 | 29.101 | 0 | 0 | 58.411 | 37.76 | [5 empty] | 0 | 0.529 | 225 | -0.78406 | -0.8205 | 0.1087 | 0.07947 | -0.89997 | 114.7822
2006-07-28 | 10:19 | 0 | 27.125 | 0 | 0 | 0 | 31.124 | 35.27 | 33.649 | 30.546 | 25.225 | 28.981 | 25.274 | 0 | 0 | 59.242 | 57.044 | 48.881 | 29.101 | 0 | 0 | 58.434 | 37.784 | [5 empty] | 0 | 0.578 | 226 | -0.76339 | -0.80084 | 0.10954 | 0.07947 | -0.88031 | 115.3165
2006-07-28 | 10:20 | 0 | 27.101 | 0 | 0 | 0 | 31.051 | 35.27 | 33.577 | 30.595 | 25.634 | 28.981 | 25.394 | 0 | 0 | 59.242 | 57.044 | 48.996 | 29.123 | 0 | 0 | 58.368 | 37.83 | [5 empty] | 0 | 0.456 | 227 | -0.79833 | -0.83406 | 0.10812 | 0.07947 | -0.91353 | 114.4296
2006-07-28 | 10:21 | 0 | 27.125 | 0 | 0 | 0 | 30.98 | 35.27 | 33.696 | 30.546 | 25.49 | 29.173 | 24.649 | 0 | 0 | 59.287 | 57.044 | 48.858 | 29.123 | 0 | 0 | 58.411 | 37.83 | [5 empty] | 0 | 0.434 | 228 | -0.58139 | -0.62784 | 0.11691 | 0.07947 | -0.70731 | 121.6593
2006-07-28 | 10:22 | 0 | 27.15 | 0 | 0 | 0 | 30.955 | 35.292 | 33.625 | 30.497 | 25.345 | 29.077 | 24.359 | 0 | 0 | 59.264 | 57.067 | 48.811 | 29.123 | 0 | 0 | 58.411 | 37.854 | [5 empty] | 0 | 0.458 | 229 | -0.49694 | -0.54757 | 0.12033 | 0.07947 | -0.62704 | 126.1803
2006-07-28 | 10:23 | 0 | 27.101 | 0 | 0 | 0 | 30.931 | 35.199 | 33.672 | 30.497 | 25.298 | 29.148 | 24.116 | 0 | 0 | 59.264 | 57.044 | 48.835 | 29.123 | 0 | 0 | 58.411 | 37.854 | [5 empty] | 0 | 0.434 | 230 | -0.42618 | -0.48031 | 0.1232 | 0.07947 | -0.55978 | 131.3483
2006-07-28 | 10:24 | 0 | 27.115 | 0 | 0 | 0 | 30.945 | 35.237 | 33.543 | 30.607 | 25.433 | 29.018 | 23.987 | 0 | 0 | 59.187 | 56.989 | 48.849 | 29.114 | 0 | 0 | 58.336 | 37.844 | [5 empty] | 0 | 0.338 | 231 | -0.38861 | -0.4446 | 0.12472 | 0.07947 | -0.52407 | 134.8565
2006-07-28 | 10:25 | 0 | 27.174 | 0 | 0 | 0 | 30.931 | 35.292 | 33.696 | 30.425 | 25.034 | 29.148 | 24.72 | 0 | 0 | 59.264 | 57.021 | 48.811 | 29.123 | 0 | 0 | 58.322 | 37.878 | [5 empty] | 0 | 0.506 | 232 | -0.60206 | -0.6475 | 0.11607 | 0.07947 | -0.72697 | 120.7457
2006-07-28 | 10:26 | 0 | 27.155 | 0 | 0 | 0 | 30.936 | 35.275 | 33.536 | 30.575 | 25.23 | 29.106 | 25.063 | 0 | 0 | 59.246 | 57.028 | 48.909 | 29.177 | 0 | 0 | 58.395 | 37.954 | [5 empty] | 0 | 0.361 | 233 | -0.70195 | -0.74244 | 0.11203 | 0.07947 | -0.82191 | 117.0901
2006-07-28 | 10:27 | 0 | 27.15 | 0 | 0 | 0 | 30.882 | 35.222 | 33.601 | 30.45 | 25.298 | 29.101 | 25.539 | 0 | 0 | 59.219 | 57.021 | 48.972 | 29.173 | 0 | 0 | 58.368 | 37.925 | [5 empty] | 0 | 0.432 | 234 | -0.84056 | -0.8742 | 0.10641 | 0.07947 | -0.95367 | 113.4564
2006-07-28 | 10:28 | 0 | 27.174 | 0 | 0 | 0 | 30.859 | 35.222 | 33.555 | 30.401 | 25.588 | 29.123 | 25.659 | 0 | 0 | 59.219 | 57.001 | 48.858 | 29.148 | 0 | 0 | 58.39 | 37.925 | [5 empty] | 0 | 0.458 | 235 | -0.8755 | -0.90741 | 0.10499 | 0.07947 | -0.98688 | 112.7219
2006-07-28 | 10:29 | 0 | 27.199 | 0 | 0 | 0 | 30.835 | 35.175 | 33.555 | 30.475 | 25.732 | 29.268 | 25.973 | 0 | 0 | 59.242 | 56.978 | 48.835 | 29.148 | 0 | 0 | 58.368 | 37.925 | [5 empty] | 0 | 0.36 | 236 | -0.96694 | -0.99433 | 0.10129 | 0.07947 | -1.0738 | 111.0513
2006-07-28 | 10:30 | 0 | 27.125 | 0 | 0 | 0 | 30.835 | 35.129 | 33.625 | 30.425 | 25.875 | 29.293 | 26.164 | 0 | 0 | 59.219 | 57.001 | 48.858 | 29.148 | 0 | 0 | 58.39 | 37.902 | [5 empty] | 0 | 0.41 | 237 | -1.0226 | -1.0472 | 0.099035 | 0.07947 | -1.1267 | 110.1812
2006-07-28 | 10:31 | 0 | 27.125 | 0 | 0 | 0 | 30.859 | 35.222 | 33.507 | 30.546 | 25.732 | 29.173 | 26.358 | 0 | 0 | 59.221 | 56.978 | 48.837 | 29.148 | 0 | 0 | 58.368 | 37.949 | [5 empty] | 0 | 0.313 | 238 | -1.079 | -1.1009 | 0.096746 | 0.07947 | -1.1804 | 109.3893
2006-07-28 | 10:32 | 0 | 27.186 | 0 | 0 | 0 | 30.774 | 35.187 | 33.519 | 30.342 | 26.081 | 29.234 | 26.635 | 0 | 0 | 59.187 | 56.989 | 48.986 | 29.185 | 0 | 0 | 58.313 | 37.983 | [5 empty] | 0 | 0.432 | 239 | -1.1597 | -1.1776 | 0.093477 | 0.07947 | -1.257 | 108.3923
2006-07-28 | 10:33 | 0 | 27.162 | 0 | 0 | 0 | 30.798 | 35.117 | 33.45 | 30.389 | 26.25 | 29.209 | 26.345 | 0 | 0 | 59.164 | 56.946 | 48.916 | 29.185 | 0 | 0 | 58.336 | 38.007 | [5 empty] | 0 | 0.409 | 240 | -1.0753 | -1.0973 | 0.096899 | 0.07947 | -1.1768 | 109.4397
2006-07-28 | 10:34 | 0 | 27.194 | 0 | 0 | 0 | 30.759 | 35.172 | 33.527 | 30.421 | 26.137 | 29.435 | 25.992 | 0 | 0 | 59.217 | 57.019 | 48.879 | 29.241 | 0 | 0 | 58.365 | 38.014 | [5 empty] | 0 | 0.338 | 241 | -0.97247 | -0.99959 | 0.10106 | 0.07947 | -1.0791 | 110.9603
2006-07-28 | 10:35 | 0 | 27.218 | 0 | 0 | 0 | 30.806 | 35.172 | 33.574 | 30.325 | 26.041 | 29.312 | 26.353 | 0 | 0 | 59.194 | 56.976 | 48.97 | 29.217 | 0 | 0 | 58.343 | 38.038 | [5 empty] | 0 | 0.481 | 242 | -1.0776 | -1.0995 | 0.096805 | 0.07947 | -1.179 | 109.4086
2006-07-28 | 10:36 | 0 | 27.186 | 0 | 0 | 0 | 30.752 | 35.093 | 33.591 | 30.364 | 26.105 | 29.425 | 26.61 | 0 | 0 | 59.187 | 56.946 | 48.825 | 29.16 | 0 | 0 | 58.336 | 38.031 | [5 empty] | 0 | 0.388 | 243 | -1.1524 | -1.1706 | 0.093772 | 0.07947 | -1.2501 | 108.4765
2006-07-28 | 10:37 | 0 | 27.218 | 0 | 0 | 0 | 30.759 | 35.1 | 33.527 | 30.374 | 26.282 | 29.41 | 26.667 | 0 | 0 | 59.171 | 56.976 | 48.879 | 29.241 | 0 | 0 | 58.297 | 38.062 | [5 empty] | 0 | 0.385 | 244 | -1.169 | -1.1864 | 0.0931 | 0.07947 | -1.2659 | 108.286
2006-07-28 | 10:38 | 0 | 27.194 | 0 | 0 | 0 | 30.759 | 35.079 | 33.457 | 30.421 | 26.088 | 29.312 | 26.618 | 0 | 0 | 59.15 | 56.93 | 48.923 | 29.217 | 0 | 0 | 58.297 | 38.062 | [5 empty] | 0 | 0.338 | 245 | -1.1548 | -1.1729 | 0.093678 | 0.07947 | -1.2523 | 108.4494
2006-07-28 | 10:39 | 0 | 27.194 | 0 | 0 | 0 | 30.663 | 35.124 | 33.503 | 30.276 | 25.727 | 29.386 | 26.402 | 0 | 0 | 59.171 | 56.93 | 49.017 | 29.192 | 0 | 0 | 58.231 | 38.038 | [5 empty] | 0 | 0.387 | 246 | -1.0919 | -1.1131 | 0.096227 | 0.07947 | -1.1925 | 109.2211
2006-07-28 | 10:40 | 0 | 27.194 | 0 | 0 | 0 | 30.663 | 35.079 | 33.503 | 30.3 | 25.654 | 29.435 | 26.426 | 0 | 0 | 59.128 | 56.93 | 48.947 | 29.217 | 0 | 0 | 58.231 | 38.014 | [5 empty] | 0 | 0.363 | 247 | -1.0989 | -1.1197 | 0.095943 | 0.07947 | -1.1992 | 109.131
2006-07-28 | 10:41 | 0 | 27.194 | 0 | 0 | 0 | 30.663 | 35.079 | 33.55 | 30.276 | 25.968 | 29.506 | 26.618 | 0 | 0 | 59.15 | 56.907 | 48.879 | 29.217 | 0 | 0 | 58.32 | 38.038 | [5 empty] | 0 | 0.387 | 248 | -1.1548 | -1.1729 | 0.093678 | 0.07947 | -1.2523 | 108.4494
2006-07-28 | 10:42 | 0 | 27.218 | 0 | 0 | 0 | 30.663 | 35.055 | 33.457 | 30.325 | 26.186 | 29.531 | 26.667 | 0 | 0 | 59.105 | 56.907 | 48.879 | 29.217 | 0 | 0 | 58.343 | 38.062 | [5 empty] | 0 | 0.338 | 249 | -1.169 | -1.1864 | 0.0931 | 0.07947 | -1.2659 | 108.286
2006-07-28 | 10:43 | 0 | 27.194 | 0 | 0 | 0 | 30.71 | 35.079 | 33.433 | 30.3 | 26.208 | 29.722 | 26.836 | 0 | 0 | 59.194 | 56.953 | 48.879 | 29.217 | 0 | 0 | 58.297 | 38.062 | [5 empty] | 0 | 0.41 | 250 | -1.2182 | -1.2332 | 0.091105 | 0.07947 | -1.3127 | 107.7515
2006-07-28 | 10:44 | 0 | 27.226 | 0 | 0 | 0 | 30.646 | 35.062 | 33.558 | 30.286 | 26.434 | 29.633 | 26.505 | 0 | 0 | 59.18 | 56.916 | 48.93 | 29.273 | 0 | 0 | 58.26 | 38.141 | [5 empty] | 0 | 0.36 | 251 | -1.1219 | -1.1416 | 0.095011 | 0.07947 | -1.2211 | 108.8423
2006-07-28 | 10:45 | 0 | 27.201 | 0 | 0 | 0 | 30.622 | 35.11 | 33.464 | 30.261 | 27.108 | 29.658 | 27.132 | 0 | 0 | 59.134 | 56.916 | 48.886 | 29.273 | 0 | 0 | 58.238 | 38.141 | [5 empty] | 0 | 0.361 | 252 | -1.3044 | -1.3151 | 0.087613 | 0.07947 | -1.3946 | 106.9125
2006-07-28 | 10:46 | 0 | 27.226 | 0 | 0 | 0 | 30.597 | 35.11 | 33.488 | 30.261 | 27.564 | 29.683 | 27.419 | 0 | 0 | 59.18 | 56.893 | 48.909 | 29.298 | 0 | 0 | 58.238 | 38.162 | [5 empty] | 0 | 0.336 | 253 | -1.388 | -1.3946 | 0.084226 | 0.07947 | -1.474 | 106.1985
2006-07-28 | 10:47 | 0 | 27.201 | 0 | 0 | 0 | 30.597 | 35.062 | 33.488 | 30.286 | 28.405 | 29.651 | 26.787 | 0 | 0 | 59.082 | 56.864 | 48.947 | 29.312 | 0 | 0 | 58.185 | 38.131 | [5 empty] | 0 | 0.311 | 254 | -1.204 | -1.2196 | 0.091684 | 0.07947 | -1.2991 | 107.9019
2006-07-28 | 10:48 | 0 | 27.226 | 0 | 0 | 0 | 30.551 | 35.062 | 33.488 | 30.261 | 27.9 | 29.633 | 26.625 | 0 | 0 | 59.089 | 56.871 | 48.909 | 29.322 | 0 | 0 | 58.192 | 38.141 | [5 empty] | 0 | 0.29 | 255 | -1.1568 | -1.1748 | 0.093595 | 0.07947 | -1.2543 | 108.4258
2006-07-28 | 10:49 | 0 | 27.194 | 0 | 0 | 0 | 30.519 | 35.055 | 33.361 | 30.18 | 28.062 | 29.675 | 27.819 | 0 | 0 | 59.128 | 56.818 | 48.856 | 29.312 | 0 | 0 | 58.185 | 38.131 | [5 empty] | 0 | 0.339 | 256 | -1.5045 | -1.5053 | 0.079506 | 0.07947 | -1.5848 | 105.3358
2006-07-28 | 10:50 | 0 | 27.226 | 0 | 0 | 0 | 30.573 | 35.014 | 33.44 | 30.308 | 28.694 | 29.803 | 26.77 | 0 | 0 | 59.134 | 56.848 | 48.839 | 29.344 | 0 | 0 | 58.192 | 38.186 | [5 empty] | 0 | 0.265 | 257 | -1.199 | -1.2149 | 0.091884 | 0.07947 | -1.2944 | 107.955
2006-07-28 | 10:51 | 0 | 27.226 | 0 | 0 | 0 | 30.597 | 35.014 | 33.464 | 30.428 | 28.719 | 29.732 | 26.674 | 0 | 0 | 59.066 | 56.868 | 48.954 | 29.369 | 0 | 0 | 58.146 | 38.162 | [5 empty] | 0 | 0.169 | 258 | -1.1711 | -1.1884 | 0.093017 | 0.07947 | -1.2678 | 108.2629
2006-07-28 | 10:52 | 0 | 27.186 | 0 | 0 | 0 | 30.487 | 34.931 | 33.474 | 30.222 | 27.885 | 29.739 | 26.564 | 0 | 0 | 59.096 | 56.811 | 48.87 | 29.307 | 0 | 0 | 58.133 | 38.172 | [5 empty] | 0 | 0.265 | 259 | -1.139 | -1.1579 | 0.094315 | 0.07947 | -1.2374 | 108.6344
2006-07-28 | 10:53 | 0 | 27.235 | 0 | 0 | 0 | 30.462 | 34.931 | 33.357 | 30.197 | 27.549 | 29.594 | 26.154 | 0 | 0 | 59.052 | 56.788 | 48.916 | 29.329 | 0 | 0 | 58.087 | 38.196 | [5 empty] | 0 | 0.265 | 260 | -1.0196 | -1.0444 | 0.099153 | 0.07947 | -1.1239 | 110.2244
2006-07-28 | 10:54 | 0 | 27.211 | 0 | 0 | 0 | 30.413 | 35 | 33.378 | 30.173 | 27.645 | 29.619 | 25.649 | 0 | 0 | 59.075 | 56.766 | 48.802 | 29.329 | 0 | 0 | 58.11 | 38.148 | [5 empty] | 0 | 0.24 | 261 | -0.87259 | -0.90464 | 0.10511 | 0.07947 | -0.98411 | 112.7809
2006-07-28 | 10:55 | 0 | 27.194 | 0 | 0 | 0 | 30.423 | 35.055 | 33.457 | 30.205 | 27.338 | 29.675 | 25.703 | 0 | 0 | 59.082 | 56.818 | 48.97 | 29.386 | 0 | 0 | 58.117 | 38.203 | [5 empty] | 0 | 0.218 | 262 | -0.88831 | -0.91959 | 0.10447 | 0.07947 | -0.99906 | 112.4671
2006-07-28 | 10:56 | 0 | 27.235 | 0 | 0 | 0 | 30.391 | 35.024 | 33.357 | 30.148 | 27.142 | 29.594 | 25.671 | 0 | 0 | 59.075 | 56.766 | 48.846 | 29.354 | 0 | 0 | 58.155 | 38.172 | [5 empty] | 0 | 0.243 | 263 | -0.879 | -0.91073 | 0.10485 | 0.07947 | -0.9902 | 112.6517
2006-07-28 | 10:57 | 0 | 27.243 | 0 | 0 | 0 | 30.47 | 35.031 | 33.34 | 30.134 | 27.581 | 29.626 | 26.235 | 0 | 0 | 59.036 | 56.795 | 48.856 | 29.361 | 0 | 0 | 58.117 | 38.227 | [5 empty] | 0 | 0.336 | 264 | -1.0432 | -1.0668 | 0.098197 | 0.07947 | -1.1463 | 109.8814
2006-07-28 | 10:58 | 0 | 27.243 | 0 | 0 | 0 | 30.423 | 34.938 | 33.457 | 30.205 | 27.701 | 29.795 | 26.331 | 0 | 0 | 59.036 | 56.772 | 48.9 | 29.386 | 0 | 0 | 58.117 | 38.227 | [5 empty] | 0 | 0.218 | 265 | -1.0712 | -1.0934 | 0.097064 | 0.07947 | -1.1729 | 109.4945
2006-07-28 | 10:59 | 0 | 27.243 | 0 | 0 | 0 | 30.445 | 34.914 | 33.527 | 30.278 | 28.52 | 29.7 | 26.571 | 0 | 0 | 59.013 | 56.772 | 48.947 | 29.361 | 0 | 0 | 58.073 | 38.227 | [5 empty] | 0 | 0.167 | 266 | -1.1411 | -1.1599 | 0.094232 | 0.07947 | -1.2393 | 108.6101
2006-07-28 | 11:00 | 0 | 27.243 | 0 | 0 | 0 | 30.374 | 34.89 | 33.364 | 30.158 | 28.591 | 29.675 | 26.546 | 0 | 0 | 59.013 | 56.818 | 48.877 | 29.386 | 0 | 0 | 58.162 | 38.227 | [5 empty] | 0 | 0.216 | 267 | -1.1338 | -1.1529 | 0.094527 | 0.07947 | -1.2324 | 108.6971
2006-07-28 | 11:01 | 0 | 27.218 | 0 | 0 | 0 | 30.374 | 34.89 | 33.388 | 30.158 | 28.712 | 29.651 | 26.282 | 0 | 0 | 58.993 | 56.729 | 48.923 | 29.386 | 0 | 0 | 58.073 | 38.227 | [5 empty] | 0 | 0.216 | 268 | -1.0569 | -1.0799 | 0.097643 | 0.07947 | -1.1593 | 109.6894
2006-07-28 | 11:02 | 0 | 27.218 | 0 | 0 | 0 | 30.349 | 34.845 | 33.388 | 30.109 | 28.687 | 29.626 | 26.137 | 0 | 0 | 59.036 | 56.75 | 48.832 | 29.339 | 0 | 0 | 58.05 | 38.227 | [5 empty] | 0 | 0.24 | 269 | -1.0147 | -1.0397 | 0.099354 | 0.07947 | -1.1192 | 110.2984
2006-07-28 | 11:03 | 0 | 27.218 | 0 | 0 | 0 | 30.3 | 34.89 | 33.292 | 30.06 | 28.327 | 29.506 | 26.112 | 0 | 0 | 58.993 | 56.729 | 48.856 | 29.386 | 0 | 0 | 58.117 | 38.227 | [5 empty] | 0 | 0.24 | 270 | -1.0074 | -1.0328 | 0.099649 | 0.07947 | -1.1123 | 110.4086
2006-07-28 | 11:04 | 0 | 27.25 | 0 | 0 | 0 | 30.31 | 34.876 | 33.299 | 30.237 | 28.287 | 29.491 | 25.134 | 0 | 0 | 59 | 56.759 | 48.839 | 29.418 | 0 | 0 | 58.103 | 38.234 | [5 empty] | 0 | 0.073 | 271 | -0.72262 | -0.76209 | 0.11119 | 0.07947 | -0.84156 | 116.4596
2006-07-28 | 11:05 | 0 | 27.25 | 0 | 0 | 0 | 30.286 | 34.876 | 33.323 | 30.092 | 27.973 | 29.467 | 25.085 | 0 | 0 | 59 | 56.713 | 49 | 29.418 | 0 | 0 | 58.103 | 38.234 | [5 empty] | 0 | 0.194 | 272 | -0.70835 | -0.74853 | 0.11177 | 0.07947 | -0.828 | 116.8908
2006-07-28 | 11:06 | 0 | 27.218 | 0 | 0 | 0 | 30.3 | 34.845 | 33.268 | 30.205 | 28.037 | 29.435 | 24.379 | 0 | 0 | 58.97 | 56.706 | 48.923 | 29.361 | 0 | 0 | 58.073 | 38.203 | [5 empty] | 0 | 0.095 | 273 | -0.50276 | -0.55311 | 0.1201 | 0.07947 | -0.63258 | 125.8197
2006-07-28 | 11:07 | 0 | 27.25 | 0 | 0 | 0 | 30.286 | 34.876 | 33.299 | 30.212 | 27.589 | 29.707 | 25.038 | 0 | 0 | 59 | 56.713 | 48.839 | 29.418 | 0 | 0 | 58.103 | 38.258 | [5 empty] | 0 | 0.074 | 274 | -0.69467 | -0.73552 | 0.11232 | 0.07947 | -0.81499 | 117.321
2006-07-28 | 11:08 | 0 | 27.25 | 0 | 0 | 0 | 30.261 | 34.921 | 33.254 | 30.045 | 27.613 | 29.491 | 24.629 | 0 | 0 | 59.023 | 56.69 | 49 | 29.418 | 0 | 0 | 58.146 | 38.234 | [5 empty] | 0 | 0.216 | 275 | -0.57556 | -0.62231 | 0.11715 | 0.07947 | -0.70178 | 121.9285
2006-07-28 | 11:09 | 0 | 27.25 | 0 | 0 | 0 | 30.31 | 34.852 | 33.254 | 30.19 | 28.334 | 29.442 | 24.94 | 0 | 0 | 58.931 | 56.668 | 48.886 | 29.393 | 0 | 0 | 58.146 | 38.258 | [5 empty] | 0 | 0.12 | 276 | -0.66613 | -0.70839 | 0.11348 | 0.07947 | -0.78786 | 118.2749
2006-07-28 | 11:10 | 0 | 27.25 | 0 | 0 | 0 | 30.237 | 34.852 | 33.254 | 30.068 | 27.998 | 29.538 | 24.676 | 0 | 0 | 58.977 | 56.645 | 48.907 | 29.393 | 0 | 0 | 58.126 | 38.306 | [5 empty] | 0 | 0.169 | 277 | -0.58925 | -0.63532 | 0.11659 | 0.07947 | -0.71479 | 121.3043
2006-07-28 | 11:11 | 0 | 27.258 | 0 | 0 | 0 | 30.222 | 34.835 | 33.402 | 30.099 | 28.054 | 29.643 | 24.997 | 0 | 0 | 59.029 | 56.674 | 48.898 | 29.405 | 0 | 0 | 58.091 | 38.339 | [5 empty] | 0 | 0.123 | 278 | -0.68273 | -0.72417 | 0.11281 | 0.07947 | -0.80364 | 117.7104
2006-07-28 | 11:12 | 0 | 27.27 | 0 | 0 | 0 | 30.256 | 34.823 | 33.39 | 30.09 | 27.969 | 29.437 | 25.249 | 0 | 0 | 58.95 | 56.663 | 48.905 | 29.437 | 0 | 0 | 58.121 | 38.346 | [5 empty] | 0 | 0.166 | 279 | -0.75611 | -0.79392 | 0.10983 | 0.07947 | -0.87339 | 115.5116
2006-07-28 | 11:13 | 0 | 27.294 | 0 | 0 | 0 | 30.185 | 34.823 | 33.39 | 30.065 | 28.378 | 29.557 | 25.058 | 0 | 0 | 58.95 | 56.663 | 48.905 | 29.437 | 0 | 0 | 58.167 | 38.325 | [5 empty] | 0 | 0.12 | 280 | -0.70049 | -0.74105 | 0.11209 | 0.07947 | -0.82052 | 117.1359
2006-07-28 | 11:14 | 0 | 27.294 | 0 | 0 | 0 | 30.21 | 34.847 | 33.273 | 30.136 | 28.523 | 29.413 | 25.347 | 0 | 0 | 58.972 | 56.663 | 48.881 | 29.437 | 0 | 0 | 58.076 | 38.301 | [5 empty] | 0 | 0.074 | 281 | -0.78465 | -0.82105 | 0.10868 | 0.07947 | -0.90052 | 114.7676
2006-07-28 | 11:15 | 0 | 27.319 | 0 | 0 | 0 | 30.161 | 34.871 | 33.414 | 30.041 | 28.498 | 29.437 | 25.634 | 0 | 0 | 58.972 | 56.642 | 48.905 | 29.437 | 0 | 0 | 58.076 | 38.301 | [5 empty] | 0 | 0.12 | 282 | -0.86822 | -0.90049 | 0.10529 | 0.07947 | -0.97996 | 112.8701
2006-07-28 | 11:16 | 0 | 27.27 | 0 | 0 | 0 | 30.112 | 34.871 | 33.273 | 30.016 | 28.643 | 29.437 | 25.468 | 0 | 0 | 58.906 | 56.62 | 48.881 | 29.437 | 0 | 0 | 58.167 | 38.325 | [5 empty] | 0 | 0.096 | 283 | -0.81988 | -0.85454 | 0.10725 | 0.07947 | -0.93401 | 113.9204
2006-07-28 | 11:17 | 0 | 27.324 | 0 | 0 | 0 | 30.141 | 34.852 | 33.302 | 30.045 | 28.913 | 29.491 | 25.303 | 0 | 0 | 58.956 | 56.647 | 48.863 | 29.442 | 0 | 0 | 58.149 | 38.354 | [5 empty] | 0 | 0.096 | 284 | -0.77183 | -0.80887 | 0.10919 | 0.07947 | -0.88834 | 115.0948
2006-07-28 | 11:18 | 0 | 27.27 | 0 | 0 | 0 | 30.161 | 34.799 | 33.225 | 30.016 | 28.763 | 29.437 | 25.612 | 0 | 0 | 58.883 | 56.597 | 49.019 | 29.413 | 0 | 0 | 58.076 | 38.301 | [5 empty] | 0 | 0.145 | 285 | -0.86181 | -0.8944 | 0.10555 | 0.07947 | -0.97387 | 113.0025
2006-07-28 | 11:19 | 0 | 27.348 | 0 | 0 | 0 | 30.094 | 34.804 | 33.371 | 30.021 | 28.457 | 29.516 | 25.519 | 0 | 0 | 58.977 | 56.601 | 48.886 | 29.42 | 0 | 0 | 58.08 | 38.306 | [5 empty] | 0 | 0.073 | 286 | -0.83473 | -0.86866 | 0.10665 | 0.07947 | -0.94813 | 113.5848
2006-07-28 | 11:20 | 0 | 27.324 | 0 | 0 | 0 | 30.07 | 34.852 | 33.278 | 30.021 | 28.503 | 29.442 | 25.352 | 0 | 0 | 58.934 | 56.601 | 49 | 29.467 | 0 | 0 | 58.103 | 38.306 | [5 empty] | 0 | 0.049 | 287 | -0.7861 | -0.82243 | 0.10862 | 0.07947 | -0.9019 | 114.7311
2006-07-28 | 11:21 | 0 | 27.348 | 0 | 0 | 0 | 30.119 | 34.804 | 33.395 | 30.045 | 28.383 | 29.491 | 25.328 | 0 | 0 | 58.977 | 56.601 | 48.839 | 29.442 | 0 | 0 | 58.103 | 38.306 | [5 empty] | 0 | 0.074 | 288 | -0.77911 | -0.81579 | 0.1089 | 0.07947 | -0.89526 | 114.9076
2006-07-28 | 11:22 | 0 | 27.299 | 0 | 0 | 0 | 30.07 | 34.804 | 33.302 | 29.974 | 28.094 | 29.276 | 25.063 | 0 | 0 | 58.888 | 56.601 | 48.977 | 29.442 | 0 | 0 | 58.08 | 38.33 | [5 empty] | 0 | 0.096 | 289 | -0.70195 | -0.74244 | 0.11203 | 0.07947 | -0.82191 | 117.0901
2006-07-28 | 11:23 | 0 | 27.324 | 0 | 0 | 0 | 30.094 | 34.758 | 33.35 | 29.974 | 27.853 | 29.251 | 25.519 | 0 | 0 | 58.956 | 56.601 | 48.909 | 29.565 | 0 | 0 | 58.126 | 38.354 | [5 empty] | 0 | 0.12 | 290 | -0.83473 | -0.86866 | 0.10665 | 0.07947 | -0.94813 | 113.5848
2006-07-28 | 11:24 | 0 | 27.324 | 0 | 0 | 0 | 30.021 | 34.804 | 33.208 | 30.045 | 28.072 | 29.442 | 25.568 | 0 | 0 | 58.911 | 56.579 | 48.839 | 29.42 | 0 | 0 | 58.149 | 38.306 | [5 empty] | 0 | -0.024 | 291 | -0.849 | -0.88222 | 0.10607 | 0.07947 | -0.96169 | 113.2734
2006-07-28 | 11:25 | 0 | 27.299 | 0 | 0 | 0 | 30.021 | 34.782 | 33.208 | 30.094 | 28.336 | 29.322 | 25.808 | 0 | 0 | 58.865 | 56.535 | 48.909 | 29.442 | 0 | 0 | 58.103 | 38.33 | [5 empty] | 0 | -0.073 | 292 | -0.91889 | -0.94865 | 0.10324 | 0.07947 | -1.0281 | 111.8877
2006-07-28 | 11:26 | 0 | 27.324 | 0 | 0 | 0 | 29.974 | 34.734 | 33.23 | 29.974 | 28.503 | 29.442 | 25.544 | 0 | 0 | 58.934 | 56.558 | 48.863 | 29.467 | 0 | 0 | 58.103 | 38.354 | [5 empty] | 0 | 0 | 293 | -0.84201 | -0.87558 | 0.10635 | 0.07947 | -0.95505 | 113.4246
2006-07-28 | 11:27 | 0 | 27.324 | 0 | 0 | 0 | 29.996 | 34.734 | 33.302 | 29.974 | 28.721 | 29.396 | 25.906 | 0 | 0 | 58.865 | 56.512 | 48.863 | 29.42 | 0 | 0 | 58.069 | 38.387 | [5 empty] | 0 | 0.022 | 294 | -0.94743 | -0.97578 | 0.10208 | 0.07947 | -1.0553 | 111.3807
2006-07-28 | 11:28 | 0 | 27.311 | 0 | 0 | 0 | 30.009 | 34.837 | 33.218 | 29.935 | 28.947 | 29.381 | 26.206 | 0 | 0 | 58.897 | 56.567 | 49.01 | 29.477 | 0 | 0 | 58 | 38.387 | [5 empty] | 0 | 0.074 | 295 | -1.0348 | -1.0588 | 0.098539 | 0.07947 | -1.1383 | 110.0024
2006-07-28 | 11:29 | 0 | 27.324 | 0 | 0 | 0 | 29.95 | 34.734 | 33.23 | 29.876 | 29.057 | 29.322 | 26.436 | 0 | 0 | 58.842 | 56.512 | 48.977 | 29.442 | 0 | 0 | 57.925 | 38.33 | [5 empty] | 0 | 0.074 | 296 | -1.1018 | -1.1225 | 0.095825 | 0.07947 | -1.202 | 109.0938
2006-07-28 | 11:30 | 0 | 27.324 | 0 | 0 | 0 | 29.95 | 34.711 | 33.23 | 29.852 | 29.516 | 29.3 | 26.242 | 0 | 0 | 58.799 | 56.512 | 48.956 | 29.467 | 0 | 0 | 57.902 | 38.33 | [5 empty] | 0 | 0.098 | 297 | -1.0453 | -1.0688 | 0.098115 | 0.07947 | -1.1483 | 109.8525
2006-07-28 | 11:31 | 0 | 27.334 | 0 | 0 | 0 | 30.031 | 34.768 | 33.287 | 29.911 | 29.621 | 29.381 | 26.301 | 0 | 0 | 58.92 | 56.594 | 49.019 | 29.609 | 0 | 0 | 58.007 | 38.397 | [5 empty] | 0 | 0.12 | 298 | -1.0625 | -1.0851 | 0.097418 | 0.07947 | -1.1646 | 109.6132
2006-07-28 | 11:32 | 0 | 27.36 | 0 | 0 | 0 | 29.962 | 34.792 | 33.149 | 30.033 | 29.479 | 29.334 | 26.11 | 0 | 0 | 58.826 | 56.496 | 48.893 | 29.504 | 0 | 0 | 57.975 | 38.387 | [5 empty] | 0 | -0.071 | 299 | -1.0068 | -1.0322 | 0.099672 | 0.07947 | -1.1117 | 110.4174
2006-07-28 | 11:33 | 0 | 27.336 | 0 | 0 | 0 | 29.889 | 34.792 | 33.194 | 29.913 | 29.719 | 29.408 | 26.328 | 0 | 0 | 58.872 | 56.496 | 48.872 | 29.479 | 0 | 0 | 57.975 | 38.363 | [5 empty] | 0 | -0.024 | 300 | -1.0703 | -1.0926 | 0.0971 | 0.07947 | -1.1721 | 109.5063
2006-07-28 | 11:34 | 0 | 27.365 | 0 | 0 | 0 | 29.967 | 34.727 | 33.271 | 29.942 | 29.847 | 29.484 | 26.478 | 0 | 0 | 58.854 | 56.524 | 48.968 | 29.557 | 0 | 0 | 58.002 | 38.416 | [5 empty] | 0 | 0.025 | 301 | -1.114 | -1.1341 | 0.09533 | 0.07947 | -1.2136 | 108.9396
2006-07-28 | 11:35 | 0 | 27.336 | 0 | 0 | 0 | 29.889 | 34.723 | 33.194 | 29.864 | 29.842 | 29.334 | 25.894 | 0 | 0 | 58.803 | 56.519 | 48.963 | 29.504 | 0 | 0 | 57.952 | 38.409 | [5 empty] | 0 | 0.025 | 302 | -0.94393 | -0.97246 | 0.10222 | 0.07947 | -1.0519 | 111.4411
2006-07-28 | 11:36 | 0 | 27.36 | 0 | 0 | 0 | 29.889 | 34.746 | 33.194 | 29.842 | 29.744 | 29.383 | 25.99 | 0 | 0 | 58.826 | 56.451 | 48.849 | 29.504 | 0 | 0 | 57.975 | 38.433 | [5 empty] | 0 | 0.047 | 303 | -0.97189 | -0.99903 | 0.10109 | 0.07947 | -1.0785 | 110.9698
2006-07-28 | 11:37 | 0 | 27.365 | 0 | 0 | 0 | 29.918 | 34.703 | 33.271 | 29.918 | 29.653 | 29.317 | 26.237 | 0 | 0 | 58.831 | 56.478 | 48.921 | 29.557 | 0 | 0 | 57.98 | 38.416 | [5 empty] | 0 | 0 | 304 | -1.0438 | -1.0674 | 0.098174 | 0.07947 | -1.1469 | 109.8732
2006-07-28 | 11:38 | 0 | 27.39 | 0 | 0 | 0 | 29.893 | 34.703 | 33.295 | 29.942 | 29.533 | 29.508 | 26.26 | 0 | 0 | 58.831 | 56.478 | 48.83 | 29.508 | 0 | 0 | 58.025 | 38.416 | [5 empty] | 0 | -0.049 | 305 | -1.0505 | -1.0738 | 0.097902 | 0.07947 | -1.1532 | 109.7787
2006-07-28 | 11:39 | 0 | 27.473 | 0 | 0 | 0 | 29.928 | 34.737 | 33.235 | 29.928 | 29.423 | 29.374 | 26.247 | 0 | 0 | 58.84 | 56.51 | 48.954 | 29.616 | 0 | 0 | 58.057 | 38.471 | [5 empty] | 0 | 0 | 306 | -1.0467 | -1.0702 | 0.098056 | 0.07947 | -1.1496 | 109.8319
2006-07-28 | 11:40 | 0 | 27.424 | 0 | 0 | 0 | 29.881 | 34.713 | 33.235 | 29.857 | 29.423 | 29.398 | 26.272 | 0 | 0 | 58.819 | 56.51 | 49.047 | 29.592 | 0 | 0 | 58.012 | 38.471 | [5 empty] | 0 | 0.024 | 307 | -1.054 | -1.0771 | 0.097761 | 0.07947 | -1.1566 | 109.7299
2006-07-28 | 11:41 | 0 | 27.414 | 0 | 0 | 0 | 29.798 | 34.679 | 33.153 | 29.847 | 29.388 | 29.462 | 26.404 | 0 | 0 | 58.831 | 56.432 | 48.9 | 29.533 | 0 | 0 | 57.98 | 38.461 | [5 empty] | 0 | -0.049 | 308 | -1.0924 | -1.1136 | 0.096203 | 0.07947 | -1.1931 | 109.2135
2006-07-28 | 11:42 | 0 | 27.39 | 0 | 0 | 0 | 29.942 | 34.797 | 33.271 | 29.967 | 29.871 | 29.484 | 26.382 | 0 | 0 | 58.742 | 56.432 | 48.9 | 29.533 | 0 | 0 | 57.957 | 38.461 | [5 empty] | 0 | -0.025 | 309 | -1.086 | -1.1075 | 0.096463 | 0.07947 | -1.187 | 109.297
2006-07-28 | 11:43 | 0 | 27.424 | 0 | 0 | 0 | 29.832 | 34.713 | 33.256 | 30.001 | 29.641 | 29.374 | 26.537 | 0 | 0 | 58.774 | 56.444 | 48.909 | 29.567 | 0 | 0 | 57.945 | 38.449 | [5 empty] | 0 | -0.169 | 310 | -1.1312 | -1.1504 | 0.094634 | 0.07947 | -1.2299 | 108.7288
2006-07-28 | 11:44 | 0 | 27.414 | 0 | 0 | 0 | 29.773 | 34.727 | 33.177 | 29.822 | 29.727 | 29.339 | 26.669 | 0 | 0 | 58.742 | 56.432 | 48.786 | 29.533 | 0 | 0 | 57.868 | 38.392 | [5 empty] | 0 | -0.049 | 311 | -1.1696 | -1.187 | 0.093076 | 0.07947 | -1.2664 | 108.2794
2006-07-28 | 11:45 | 0 | 27.449 | 0 | 0 | 0 | 29.832 | 34.713 | 33.187 | 29.808 | 30.146 | 29.352 | 26.657 | 0 | 0 | 58.797 | 56.421 | 48.863 | 29.567 | 0 | 0 | 57.923 | 38.425 | [5 empty] | 0 | 0.024 | 312 | -1.1661 | -1.1837 | 0.093218 | 0.07947 | -1.2631 | 108.319
2006-07-28 | 11:46 | 0 | 27.424 | 0 | 0 | 0 | 29.783 | 34.737 | 33.163 | 29.808 | 30.242 | 29.398 | 26.873 | 0 | 0 | 58.751 | 56.421 | 48.863 | 29.567 | 0 | 0 | 57.877 | 38.425 | [5 empty] | 0 | -0.025 | 313 | -1.229 | -1.2434 | 0.090669 | 0.07947 | -1.3229 | 107.6402
2006-07-28 | 11:47 | 0 | 27.481 | 0 | 0 | 0 | 29.815 | 34.699 | 33.218 | 29.839 | 30.514 | 29.359 | 26.929 | 0 | 0 | 58.758 | 56.428 | 48.984 | 29.575 | 0 | 0 | 57.952 | 38.574 | [5 empty] | 0 | -0.024 | 314 | -1.2453 | -1.2589 | 0.090008 | 0.07947 | -1.3384 | 107.4754
2006-07-28 | 11:48 | 0 | 27.481 | 0 | 0 | 0 | 29.815 | 34.72 | 33.218 | 29.768 | 30.249 | 29.359 | 26.713 | 0 | 0 | 58.758 | 56.405 | 48.849 | 29.575 | 0 | 0 | 57.996 | 38.48 | [5 empty] | 0 | 0.047 | 315 | -1.1824 | -1.1992 | 0.092557 | 0.07947 | -1.2786 | 108.1361
2006-07-28 | 11:49 | 0 | 27.456 | 0 | 0 | 0 | 29.864 | 34.651 | 33.125 | 29.938 | 29.889 | 29.31 | 26.615 | 0 | 0 | 58.737 | 56.405 | 49.007 | 29.575 | 0 | 0 | 57.884 | 38.502 | [5 empty] | 0 | -0.074 | 316 | -1.1539 | -1.172 | 0.093713 | 0.07947 | -1.2515 | 108.4596
2006-07-28 | 11:50 | 0 | 27.432 | 0 | 0 | 0 | 29.913 | 34.816 | 33.146 | 30.033 | 29.768 | 29.383 | 26.784 | 0 | 0 | 58.714 | 56.339 | 48.849 | 29.575 | 0 | 0 | 57.907 | 38.456 | [5 empty] | 0 | -0.12 | 317 | -1.2031 | -1.2188 | 0.091719 | 0.07947 | -1.2983 | 107.9113
2006-07-28 | 11:51 | 0 | 27.486 | 0 | 0 | 0 | 29.749 | 34.679 | 33.129 | 29.822 | 29.967 | 29.533 | 26.863 | 0 | 0 | 58.785 | 56.389 | 48.853 | 29.604 | 0 | 0 | 57.95 | 38.497 | [5 empty] | 0 | -0.073 | 318 | -1.2261 | -1.2407 | 0.090787 | 0.07947 | -1.3201 | 107.6701
2006-07-28 | 11:52 | 0 | 27.476 | 1 | 0 | 0 | 29.812 | 34.672 | 33.098 | 29.911 | 30.006 | 29.428 | 26.998 | 0 | 0 | 58.762 | 56.387 | 49.033 | 29.597 | 0 | 0 | 57.934 | 38.526 | [5 empty] | 0 | -0.099 | 319 | -1.2654 | -1.278 | 0.089194 | 0.07947 | -1.3575 | 107.2782
2006-07-28 | 11:53 | 0 | 27.476 | 0 | 0 | 0 | 29.766 | 34.648 | 33.239 | 29.837 | 30.151 | 29.572 | 26.902 | 0 | 0 | 58.74 | 56.387 | 48.919 | 29.597 | 0 | 0 | 57.911 | 38.526 | [5 empty] | 0 | -0.071 | 320 | -1.2375 | -1.2515 | 0.090327 | 0.07947 | -1.3309 | 107.5543
2006-07-28 | 11:54 | 0 | 27.505 | 0 | 0 | 0 | 29.817 | 34.701 | 33.151 | 29.962 | 29.746 | 29.531 | 26.907 | 0 | 0 | 58.744 | 56.369 | 48.923 | 29.626 | 0 | 0 | 57.984 | 38.531 | [5 empty] | 0 | -0.145 | 321 | -1.2389 | -1.2529 | 0.090268 | 0.07947 | -1.3323 | 107.5396
2006-07-28 | 11:55 | 0 | 27.564 | 0 | 0 | 0 | 29.781 | 34.665 | 33.184 | 29.876 | 29.901 | 29.636 | 26.723 | 0 | 0 | 58.776 | 56.378 | 48.909 | 29.636 | 0 | 0 | 57.993 | 38.588 | [5 empty] | 0 | -0.095 | 322 | -1.1853 | -1.2019 | 0.092439 | 0.07947 | -1.2814 | 108.1039
2006-07-28 | 11:56 | 0 | 27.539 | 0 | 0 | 0 | 29.756 | 34.641 | 33.137 | 29.781 | 29.756 | 29.54 | 26.556 | 0 | 0 | 58.71 | 56.401 | 48.909 | 29.611 | 0 | 0 | 57.813 | 38.516 | [5 empty] | 0 | -0.025 | 323 | -1.1367 | -1.1557 | 0.094409 | 0.07947 | -1.2352 | 108.6622
2006-07-28 | 11:57 | 0 | 27.539 | 0 | 0 | 0 | 29.685 | 34.665 | 33.23 | 29.732 | 29.876 | 29.66 | 26.627 | 0 | 0 | 58.71 | 56.334 | 48.886 | 29.587 | 0 | 0 | 57.836 | 38.516 | [5 empty] | 0 | -0.047 | 324 | -1.1574 | -1.1754 | 0.093572 | 0.07947 | -1.2548 | 108.4191
2006-07-28 | 11:58 | 0 | 27.571 | 0 | 0 | 0 | 29.739 | 34.648 | 33.285 | 29.812 | 29.739 | 29.717 | 26.755 | 0 | 0 | 58.785 | 56.364 | 48.895 | 29.643 | 0 | 0 | 57.911 | 38.526 | [5 empty] | 0 | -0.073 | 325 | -1.1947 | -1.2108 | 0.092061 | 0.07947 | -1.2903 | 108.0022
2006-07-28 | 11:59 | 0 | 27.552 | 0 | 0 | 0 | 29.692 | 34.696 | 33.192 | 29.717 | 29.548 | 29.597 | 26.613 | 0 | 0 | 58.74 | 56.341 | 48.849 | 29.597 | 0 | 0 | 57.866 | 38.478 | [5 empty] | 0 | -0.025 | 326 | -1.1533 | -1.1715 | 0.093737 | 0.07947 | -1.2509 | 108.4664
2006-07-28 | 12:00 | 0 | 27.552 | 0 | 0 | 0 | 29.763 | 34.601 | 33.144 | 29.812 | 29.788 | 29.523 | 26.443 | 0 | 0 | 58.694 | 56.318 | 48.872 | 29.643 | 0 | 0 | 57.866 | 38.502 | [5 empty] | 0 | -0.049 | 327 | -1.1038 | -1.1244 | 0.095743 | 0.07947 | -1.2039 | 109.0678
2006-07-28 | 12:01 | 0 | 27.581 | 0 | 0 | 0 | 29.722 | 34.605 | 33.103 | 29.768 | 29.504 | 29.602 | 26.664 | 0 | 0 | 58.701 | 56.346 | 48.9 | 29.626 | 0 | 0 | 57.893 | 38.555 | [5 empty] | 0 | -0.046 | 328 | -1.1682 | -1.1856 | 0.093135 | 0.07947 | -1.2651 | 108.2959
2006-07-28 | 12:02 | 0 | 27.581 | 0 | 0 | 0 | 29.648 | 34.605 | 33.22 | 29.722 | 29.192 | 29.746 | 26.568 | 0 | 0 | 58.721 | 56.302 | 48.853 | 29.602 | 0 | 0 | 57.824 | 38.507 | [5 empty] | 0 | -0.074 | 329 | -1.1402 | -1.159 | 0.094268 | 0.07947 | -1.2385 | 108.6205
2006-07-28 | 12:03 | 0 | 27.591 | 0 | 0 | 0 | 29.683 | 34.639 | 33.23 | 29.803 | 29.467 | 29.636 | 26.554 | 0 | 0 | 58.664 | 56.312 | 48.886 | 29.66 | 0 | 0 | 57.813 | 38.54 | [5 empty] | 0 | -0.12 | 330 | -1.1361 | -1.1551 | 0.094433 | 0.07947 | -1.2346 | 108.6692
2006-07-28 | 12:04 | 0 | 27.566 | 0 | 0 | 0 | 29.683 | 34.569 | 33.043 | 29.732 | 29.707 | 29.611 | 26.338 | 0 | 0 | 58.664 | 56.289 | 48.863 | 29.587 | 0 | 0 | 57.767 | 38.492 | [5 empty] | 0 | -0.049 | 331 | -1.0732 | -1.0954 | 0.096982 | 0.07947 | -1.1748 | 109.4671
2006-07-28 | 12:05 | 0 | 27.574 | 0 | 0 | 0 | 29.668 | 34.577 | 33.12 | 29.763 | 29.859 | 29.714 | 26.779 | 0 | 0 | 58.671 | 56.296 | 48.849 | 29.643 | 0 | 0 | 57.774 | 38.502 | [5 empty] | 0 | -0.095 | 332 | -1.2016 | -1.2174 | 0.091778 | 0.07947 | -1.2969 | 107.9269
2006-07-28 | 12:06 | 0 | 27.574 | 0 | 0 | 0 | 29.668 | 34.577 | 33.213 | 29.739 | 30.077 | 29.739 | 26.779 | 0 | 0 | 58.694 | 56.273 | 48.849 | 29.594 | 0 | 0 | 57.797 | 38.478 | [5 empty] | 0 | -0.071 | 333 | -1.2016 | -1.2174 | 0.091778 | 0.07947 | -1.2969 | 107.9269
2006-07-28 | 12:07 | 0 | 27.574 | 0 | 0 | 0 | 29.668 | 34.577 | 33.096 | 29.739 | 29.908 | 29.739 | 26.804 | 0 | 0 | 58.648 | 56.273 | 48.802 | 29.594 | 0 | 0 | 57.774 | 38.478 | [5 empty] | 0 | -0.071 | 334 | -1.2089 | -1.2243 | 0.091483 | 0.07947 | -1.3038 | 107.8493
2006-07-28 | 12:08 | 0 | 27.603 | 0 | 0 | 0 | 29.624 | 34.581 | 33.125 | 29.697 | 30.227 | 29.577 | 26.833 | 0 | 0 | 58.655 | 56.257 | 48.853 | 29.648 | 0 | 0 | 57.802 | 38.507 | [5 empty] | 0 | -0.073 | 335 | -1.2174 | -1.2324 | 0.091141 | 0.07947 | -1.3118 | 107.7606
2006-07-28 | 12:09 | 0 | 27.603 | 0 | 0 | 0 | 29.599 | 34.581 | 33.173 | 29.744 | 30.612 | 29.648 | 26.47 | 0 | 0 | 58.655 | 56.234 | 48.83 | 29.624 | 0 | 0 | 57.781 | 38.459 | [5 empty] | 0 | -0.145 | 336 | -1.1117 | -1.1319 | 0.095424 | 0.07947 | -1.2114 | 108.9687
2006-07-28 | 12:10 | 0 | 27.603 | 0 | 0 | 0 | 29.624 | 34.581 | 33.079 | 29.648 | 30.323 | 29.553 | 26.904 | 0 | 0 | 58.632 | 56.234 | 48.877 | 29.599 | 0 | 0 | 57.758 | 38.459 | [5 empty] | 0 | -0.024 | 337 | -1.238 | -1.252 | 0.090303 | 0.07947 | -1.3315 | 107.5484
2006-07-28 | 12:11 | 0 | 27.645 | 0 | 0 | 0 | 29.594 | 34.601 | 33.12 | 29.763 | 30.654 | 29.714 | 26.9 | 0 | 0 | 58.717 | 56.273 | 49.031 | 29.665 | 0 | 0 | 57.863 | 38.547 | [5 empty] | 0 | -0.169 | 338 | -1.2369 | -1.2509 | 0.09035 | 0.07947 | -1.3304 | 107.5602
2006-07-28 | 12:12 | 0 | 27.603 | 0 | 0 | 0 | 29.577 | 34.629 | 33.103 | 29.648 | 30.396 | 29.602 | 26.762 | 0 | 0 | 58.632 | 56.234 | 48.853 | 29.626 | 0 | 0 | 57.713 | 38.483 | [5 empty] | 0 | -0.071 | 339 | -1.1967 | -1.2127 | 0.091979 | 0.07947 | -1.2922 | 107.9801
2006-07-28 | 12:13 | 0 | 27.603 | 0 | 0 | 0 | 29.577 | 34.512 | 33.151 | 29.697 | 30.372 | 29.673 | 26.787 | 0 | 0 | 58.587 | 56.211 | 48.853 | 29.626 | 0 | 0 | 57.692 | 38.459 | [5 empty] | 0 | -0.12 | 340 | -1.204 | -1.2196 | 0.091684 | 0.07947 | -1.2991 | 107.9019
2006-07-28 | 12:14 | 0 | 27.603 | 0 | 0 | 0 | 29.626 | 34.608 | 33.151 | 29.697 | 30.372 | 29.602 | 26.738 | 0 | 0 | 58.566 | 56.168 | 48.809 | 29.602 | 0 | 0 | 57.713 | 38.459 | [5 empty] | 0 | -0.071 | 341 | -1.1897 | -1.2061 | 0.092262 | 0.07947 | -1.2855 | 108.056
2006-07-28 | 12:15 | 0 | 27.613 | 0 | 0 | 0 | 29.535 | 34.519 | 33.11 | 29.633 | 30.308 | 29.729 | 26.529 | 0 | 0 | 58.596 | 56.197 | 48.86 | 29.633 | 0 | 0 | 57.676 | 38.444 | [5 empty] | 0 | -0.098 | 342 | -1.1288 | -1.1482 | 0.094728 | 0.07947 | -1.2277 | 108.757
2006-07-28 | 12:16 | 0 | 27.635 | 0 | 0 | 0 | 29.535 | 34.498 | 33.11 | 29.658 | 30.332 | 29.849 | 26.409 | 0 | 0 | 58.616 | 56.197 | 48.884 | 29.633 | 0 | 0 | 57.653 | 38.468 | [5 empty] | 0 | -0.123 | 343 | -1.0939 | -1.115 | 0.096144 | 0.07947 | -1.1945 | 109.1947
2006-07-28 | 12:17 | 0 | 27.642 | 0 | 0 | 0 | 29.589 | 34.548 | 33.091 | 29.734 | 30.506 | 29.832 | 26.774 | 0 | 0 | 58.6 | 56.202 | 48.958 | 29.638 | 0 | 0 | 57.658 | 38.473 | [5 empty] | 0 | -0.145 | 344 | -1.2002 | -1.216 | 0.091837 | 0.07947 | -1.2955 | 107.9425
2006-07-28 | 12:18 | 0 | 27.642 | 0 | 0 | 0 | 29.494 | 34.526 | 33.091 | 29.614 | 30.673 | 29.854 | 26.895 | 0 | 0 | 58.555 | 56.179 | 48.867 | 29.663 | 0 | 0 | 57.681 | 38.473 | [5 empty] | 0 | -0.12 | 345 | -1.2354 | -1.2495 | 0.090409 | 0.07947 | -1.329 | 107.5749
2006-07-28 | 12:19 | 0 | 27.642 | 0 | 0 | 0 | 29.494 | 34.548 | 33.091 | 29.614 | 30.288 | 29.903 | 26.895 | 0 | 0 | 58.578 | 56.179 | 48.797 | 29.614 | 0 | 0 | 57.726 | 38.425 | [5 empty] | 0 | -0.12 | 346 | -1.2354 | -1.2495 | 0.090409 | 0.07947 | -1.329 | 107.5749
2006-07-28 | 12:20 | 0 | 27.674 | 0 | 0 | 0 | 29.526 | 34.51 | 33.077 | 29.741 | 30.489 | 29.886 | 27.096 | 0 | 0 | 58.584 | 56.163 | 48.942 | 29.67 | 0 | 0 | 57.688 | 38.456 | [5 empty] | 0 | -0.215 | 347 | -1.294 | -1.3052 | 0.088037 | 0.07947 | -1.3846 | 107.0086
2006-07-28 | 12:21 | 0 | 27.706 | 0 | 0 | 0 | 29.557 | 34.589 | 33.132 | 29.678 | 30.546 | 30.038 | 27.079 | 0 | 0 | 58.571 | 56.172 | 48.767 | 29.653 | 0 | 0 | 57.694 | 38.442 | [5 empty] | 0 | -0.121 | 348 | -1.289 | -1.3005 | 0.088238 | 0.07947 | -1.3799 | 107.0545
2006-07-28 | 12:22 | 0 | 27.706 | 0 | 0 | 0 | 29.557 | 34.589 | 33.132 | 29.727 | 30.448 | 30.207 | 27.103 | 0 | 0 | 58.571 | 56.172 | 48.928 | 29.678 | 0 | 0 | 57.651 | 38.442 | [5 empty] | 0 | -0.17 | 349 | -1.296 | -1.3071 | 0.087955 | 0.07947 | -1.3866 | 106.9898
2006-07-28 | 12:23 | 0 | 27.682 | 0 | 0 | 0 | 29.533 | 34.517 | 33.177 | 29.678 | 30.617 | 29.967 | 26.983 | 0 | 0 | 58.548 | 56.15 | 48.835 | 29.678 | 0 | 0 | 57.651 | 38.418 | [5 empty] | 0 | -0.145 | 350 | -1.261 | -1.2739 | 0.089371 | 0.07947 | -1.3534 | 107.3205
2006-07-28 | 12:24 | 0 | 27.682 | 0 | 0 | 0 | 29.533 | 34.493 | 33.201 | 29.653 | 30.136 | 30.016 | 26.958 | 0 | 0 | 58.548 | 56.103 | 48.72 | 29.629 | 0 | 0 | 57.605 | 38.418 | [5 empty] | 0 | -0.12 | 351 | -1.2538 | -1.267 | 0.089666 | 0.07947 | -1.3464 | 107.3917
2006-07-28 | 12:25 | 0 | 27.665 | 0 | 0 | 0 | 29.518 | 34.524 | 33.067 | 29.805 | 30.384 | 29.879 | 26.966 | 0 | 0 | 58.532 | 56.11 | 48.797 | 29.685 | 0 | 0 | 57.635 | 38.449 | [5 empty] | 0 | -0.287 | 352 | -1.2561 | -1.2692 | 0.089571 | 0.07947 | -1.3487 | 107.3688
2006-07-28 | 12:26 | 0 | 27.689 | 0 | 0 | 0 | 29.469 | 34.5 | 33.091 | 29.638 | 30.215 | 30.023 | 27.015 | 0 | 0 | 58.578 | 56.11 | 48.751 | 29.66 | 0 | 0 | 57.569 | 38.425 | [5 empty] | 0 | -0.169 | 353 | -1.2704 | -1.2828 | 0.088993 | 0.07947 | -1.3622 | 107.2305
2006-07-28 | 12:27 | 0 | 27.721 | 0 | 0 | 0 | 29.55 | 34.486 | 33.074 | 29.646 | 30.345 | 29.886 | 27.022 | 0 | 0 | 58.539 | 56.14 | 48.895 | 29.692 | 0 | 0 | 57.553 | 38.48 | [5 empty] | 0 | -0.096 | 354 | -1.2724 | -1.2847 | 0.088911 | 0.07947 | -1.3642 | 107.211
2006-07-28 | 12:28 | 0 | 27.689 | 0 | 0 | 0 | 29.469 | 34.479 | 33.091 | 29.66 | 30.889 | 29.783 | 26.676 | 0 | 0 | 58.486 | 56.086 | 48.774 | 29.66 | 0 | 0 | 57.592 | 38.449 | [5 empty] | 0 | -0.191 | 355 | -1.1717 | -1.1889 | 0.092993 | 0.07947 | -1.2684 | 108.2564
2006-07-28 | 12:29 | 0 | 27.721 | 0 | 0 | 0 | 29.477 | 34.462 | 33.194 | 29.646 | 30.585 | 29.982 | 26.566 | 0 | 0 | 58.562 | 56.096 | 48.781 | 29.67 | 0 | 0 | 57.621 | 38.48 | [5 empty] | 0 | -0.169 | 356 | -1.1396 | -1.1585 | 0.094291 | 0.07947 | -1.2379 | 108.6274
2006-07-28 | 12:30 | 0 | 27.696 | 0 | 0 | 0 | 29.452 | 34.51 | 33.146 | 29.766 | 30.489 | 29.911 | 26.902 | 0 | 0 | 58.495 | 56.096 | 48.737 | 29.717 | 0 | 0 | 57.553 | 38.456 | [5 empty] | 0 | -0.314 | 357 | -1.2375 | -1.2515 | 0.090327 | 0.07947 | -1.3309 | 107.5543
2006-07-28 | 12:31 | 0 | 27.753 | 0 | 0 | 0 | 29.484 | 34.493 | 33.201 | 29.653 | 30.327 | 29.869 | 26.645 | 0 | 0 | 58.502 | 56.103 | 48.835 | 29.702 | 0 | 0 | 57.512 | 38.485 | [5 empty] | 0 | -0.169 | 358 | -1.1626 | -1.1803 | 0.093359 | 0.07947 | -1.2598 | 108.3589
2006-07-28 | 12:32 | 0 | 27.677 | 0 | 0 | 0 | 29.432 | 34.536 | 33.079 | 29.577 | 30.734 | 29.842 | 26.858 | 0 | 0 | 58.45 | 56.049 | 48.783 | 29.675 | 0 | 0 | 57.418 | 38.435 | [5 empty] | 0 | -0.145 | 359 | -1.2246 | -1.2393 | 0.090846 | 0.07947 | -1.3188 | 107.6851
2006-07-28 | 12:33 | 0 | 27.677 | 0 | 0 | 0 | 29.481 | 34.443 | 33.055 | 29.697 | 30.95 | 29.771 | 27.027 | 0 | 0 | 58.45 | 56.049 | 48.83 | 29.651 | 0 | 0 | 57.464 | 38.413 | [5 empty] | 0 | -0.216 | 360 | -1.2739 | -1.2861 | 0.088852 | 0.07947 | -1.3655 | 107.1971
2006-07-28 | 12:34 | 0 | 27.677 | 0 | 0 | 0 | 29.481 | 34.443 | 33.01 | 29.577 | 30.975 | 29.746 | 26.787 | 0 | 0 | 58.495 | 56.005 | 48.76 | 29.651 | 0 | 0 | 57.487 | 38.389 | [5 empty] | 0 | -0.096 | 361 | -1.204 | -1.2196 | 0.091684 | 0.07947 | -1.2991 | 107.9019
2006-07-28 | 12:35 | 0 | 27.733 | 0 | 0 | 0 | 29.442 | 34.426 | 33.158 | 29.609 | 31.127 | 29.754 | 27.155 | 0 | 0 | 58.457 | 56.035 | 48.767 | 29.683 | 0 | 0 | 57.516 | 38.421 | [5 empty] | 0 | -0.167 | 362 | -1.3111 | -1.3215 | 0.087341 | 0.07947 | -1.401 | 106.8519
2006-07-28 | 12:36 | 0 | 27.741 | 0 | 0 | 0 | 29.425 | 34.529 | 33.118 | 29.641 | 31.134 | 29.761 | 27.044 | 0 | 0 | 58.486 | 56.065 | 48.73 | 29.69 | 0 | 0 | 57.523 | 38.476 | [5 empty] | 0 | -0.216 | 363 | -1.2788 | -1.2908 | 0.088651 | 0.07947 | -1.3702 | 107.1501
2006-07-28 | 12:37 | 0 | 27.733 | 0 | 0 | 0 | 29.393 | 34.45 | 33.017 | 29.683 | 31.585 | 29.658 | 27.324 | 0 | 0 | 58.413 | 55.965 | 48.767 | 29.658 | 0 | 0 | 57.516 | 38.397 | [5 empty] | 0 | -0.29 | 364 | -1.3603 | -1.3683 | 0.085347 | 0.07947 | -1.4478 | 106.4252
2006-07-28 | 12:38 | 0 | 27.741 | 0 | 0 | 0 | 29.496 | 34.457 | 33.096 | 29.69 | 31.11 | 29.761 | 27.02 | 0 | 0 | 58.463 | 56.019 | 48.753 | 29.665 | 0 | 0 | 57.5 | 38.404 | [5 empty] | 0 | -0.194 | 365 | -1.2718 | -1.2841 | 0.088934 | 0.07947 | -1.3636 | 107.2166
2006-07-28 | 12:39 | 0 | 27.741 | 0 | 0 | 0 | 29.401 | 34.457 | 33.096 | 29.57 | 30.82 | 29.761 | 27.186 | 0 | 0 | 58.443 | 56.019 | 48.891 | 29.665 | 0 | 0 | 57.523 | 38.428 | [5 empty] | 0 | -0.169 | 366 | -1.3202 | -1.3301 | 0.086975 | 0.07947 | -1.4096 | 106.7713
2006-07-28 | 12:40 | 0 | 27.765 | 0 | 0 | 0 | 29.425 | 34.433 | 33.024 | 29.594 | 30.894 | 29.714 | 27.091 | 0 | 0 | 58.397 | 55.972 | 48.753 | 29.69 | 0 | 0 | 57.5 | 38.452 | [5 empty] | 0 | -0.169 | 367 | -1.2925 | -1.3038 | 0.088096 | 0.07947 | -1.3833 | 107.022
2006-07-28 | 12:41 | 0 | 27.772 | 0 | 0 | 0 | 29.408 | 34.488 | 33.103 | 29.577 | 30.852 | 29.817 | 27.341 | 0 | 0 | 58.493 | 56.026 | 48.737 | 29.697 | 0 | 0 | 57.576 | 38.459 | [5 empty] | 0 | -0.169 | 368 | -1.3653 | -1.373 | 0.085146 | 0.07947 | -1.4525 | 106.3839
2006-07-28 | 12:42 | 0 | 27.797 | 0 | 0 | 0 | 29.432 | 34.443 | 33.149 | 29.602 | 31.141 | 29.793 | 27.652 | 0 | 0 | 58.404 | 55.979 | 48.783 | 29.697 | 0 | 0 | 57.553 | 38.459 | [5 empty] | 0 | -0.17 | 369 | -1.4559 | -1.4591 | 0.081477 | 0.07947 | -1.5385 | 105.6792
2006-07-28 | 12:43 | 0 | 27.765 | 0 | 0 | 0 | 29.376 | 34.388 | 33 | 29.57 | 30.604 | 29.594 | 27.454 | 0 | 0 | 58.374 | 55.928 | 48.73 | 29.665 | 0 | 0 | 57.434 | 38.428 | [5 empty] | 0 | -0.194 | 370 | -1.3982 | -1.4043 | 0.083813 | 0.07947 | -1.4837 | 106.1173
2006-07-28 | 12:44 | 0 | 27.802 | 0 | 0 | 0 | 29.413 | 34.471 | 33.06 | 29.607 | 30.666 | 29.727 | 27.37 | 0 | 0 | 58.409 | 55.986 | 48.765 | 29.702 | 0 | 0 | 57.512 | 38.488 | [5 empty] | 0 | -0.194 | 371 | -1.3737 | -1.381 | 0.084804 | 0.07947 | -1.4605 | 106.3143
2006-07-28 | 12:45 | 0 | 27.78 | 0 | 0 | 0 | 29.391 | 34.447 | 33.06 | 29.727 | 30.352 | 29.631 | 27.49 | 0 | 0 | 58.409 | 55.939 | 48.765 | 29.727 | 0 | 0 | 57.491 | 38.488 | [5 empty] | 0 | -0.336 | 372 | -1.4087 | -1.4142 | 0.083388 | 0.07947 | -1.4937 | 106.035
2006-07-28 | 12:46 | 0 | 27.78 | 0 | 0 | 0 | 29.391 | 34.424 | 33.132 | 29.557 | 30.475 | 29.751 | 27.802 | 0 | 0 | 58.409 | 56.007 | 48.718 | 29.727 | 0 | 0 | 57.468 | 38.464 | [5 empty] | 0 | -0.166 | 373 | -1.4995 | -1.5006 | 0.079707 | 0.07947 | -1.5801 | 105.3697
2006-07-28 | 12:47 | 0 | 27.78 | 0 | 0 | 0 | 29.486 | 34.424 | 33.06 | 29.631 | 30.546 | 29.607 | 27.657 | 0 | 0 | 58.409 | 55.939 | 48.879 | 29.727 | 0 | 0 | 57.468 | 38.464 | [5 empty] | 0 | -0.145 | 374 | -1.4573 | -1.4605 | 0.081418 | 0.07947 | -1.5399 | 105.6686
2006-07-28 | 12:48 | 0 | 27.802 | 0 | 0 | 0 | 29.391 | 34.424 | 33.06 | 29.631 | 30.739 | 29.776 | 27.417 | 0 | 0 | 58.409 | 55.916 | 48.695 | 29.727 | 0 | 0 | 57.512 | 38.416 | [5 empty] | 0 | -0.24 | 375 | -1.3874 | -1.394 | 0.08425 | 0.07947 | -1.4735 | 106.2032
2006-07-28 | 12:49 | 0 | 27.836 | 0 | 0 | 0 | 29.447 | 34.457 | 33.235 | 29.592 | 31.303 | 29.786 | 28.005 | 0 | 0 | 58.441 | 55.949 | 48.727 | 29.761 | 0 | 0 | 57.567 | 38.449 | [5 empty] | 0 | -0.145 | 376 | -1.5587 | -1.5568 | 0.077311 | 0.07947 | -1.6363 | 104.9785
2006-07-28 | 12:50 | 0 | 27.802 | 0 | 0 | 0 | 29.391 | 34.424 | 33.132 | 29.582 | 31.389 | 29.631 | 27.78 | 0 | 0 | 58.343 | 55.916 | 48.741 | 29.751 | 0 | 0 | 57.491 | 38.464 | [5 empty] | 0 | -0.191 | 377 | -1.4931 | -1.4945 | 0.079966 | 0.07947 | -1.574 | 105.414
2006-07-28 | 12:51 | 0 | 27.861 | 0 | 0 | 0 | 29.425 | 34.433 | 33.07 | 29.592 | 31.688 | 29.665 | 27.716 | 0 | 0 | 58.374 | 55.925 | 48.727 | 29.761 | 0 | 0 | 57.459 | 38.476 | [5 empty] | 0 | -0.167 | 378 | -1.4745 | -1.4768 | 0.080721 | 0.07947 | -1.5563 | 105.5449
2006-07-28 | 12:52 | 0 | 27.871 | 0 | 0 | 0 | 29.457 | 34.512 | 33.196 | 29.626 | 31.24 | 29.746 | 28.062 | 0 | 0 | 58.409 | 55.984 | 48.9 | 29.817 | 0 | 0 | 57.446 | 38.459 | [5 empty] | 0 | -0.169 | 379 | -1.5753 | -1.5726 | 0.076639 | 0.07947 | -1.652 | 104.874
2006-07-28 | 12:53 | 0 | 27.871 | 0 | 0 | 0 | 29.504 | 34.488 | 33.127 | 29.722 | 31.384 | 29.697 | 28.204 | 0 | 0 | 58.432 | 55.984 | 48.923 | 29.817 | 0 | 0 | 57.423 | 38.483 | [5 empty] | 0 | -0.218 | 380 | -1.6166 | -1.6119 | 0.074963 | 0.07947 | -1.6913 | 104.6228
2006-07-28 | 12:54 | 0 | 27.922 | 0 | 0 | 0 | 29.437 | 34.565 | 33.297 | 29.656 | 31.195 | 29.896 | 28.378 | 0 | 0 | 58.482 | 56.035 | 48.814 | 29.871 | 0 | 0 | 57.539 | 38.511 | [5 empty] | 0 | -0.219 | 381 | -1.6673 | -1.66 | 0.07291 | 0.07947 | -1.7395 | 104.332
2006-07-28 | 12:55 | 0 | 27.922 | 0 | 0 | 0 | 29.486 | 34.495 | 33.156 | 29.751 | 31.678 | 29.678 | 28.572 | 0 | 0 | 58.413 | 55.965 | 48.837 | 29.871 | 0 | 0 | 57.473 | 38.511 | [5 empty] | 0 | -0.265 | 382 | -1.7238 | -1.7137 | 0.070621 | 0.07947 | -1.7932 | 104.028
2006-07-28 | 12:56 | 0 | 27.922 | 0 | 0 | 0 | 29.437 | 34.495 | 33.108 | 29.631 | 31.654 | 29.702 | 28.449 | 0 | 0 | 58.413 | 55.965 | 48.79 | 29.871 | 0 | 0 | 57.405 | 38.511 | [5 empty] | 0 | -0.194 | 383 | -1.6879 | -1.6797 | 0.072072 | 0.07947 | -1.7592 | 104.2184
2006-07-28 | 12:57 | 0 | 27.9 | 0 | 0 | 0 | 29.413 | 34.495 | 33.156 | 29.8 | 31.195 | 29.678 | 28.594 | 0 | 0 | 58.39 | 55.921 | 48.814 | 29.847 | 0 | 0 | 57.382 | 38.466 | [5 empty] | 0 | -0.387 | 384 | -1.7302 | -1.7198 | 0.070361 | 0.07947 | -1.7993 | 103.9948
2006-07-28 | 12:58 | 0 | 27.947 | 0 | 0 | 0 | 29.486 | 34.495 | 33.108 | 29.751 | 31.509 | 29.678 | 28.449 | 0 | 0 | 58.39 | 55.897 | 48.814 | 29.822 | 0 | 0 | 57.359 | 38.466 | [5 empty] | 0 | -0.265 | 385 | -1.6879 | -1.6797 | 0.072072 | 0.07947 | -1.7592 | 104.2184
2006-07-28 | 12:59 | 0 | 27.947 | 0 | 0 | 0 | 29.413 | 34.517 | 33.273 | 29.607 | 31.725 | 29.776 | 28.042 | 0 | 0 | 58.413 | 55.944 | 48.767 | 29.822 | 0 | 0 | 57.382 | 38.466 | [5 empty] | 0 | -0.194 | 386 | -1.5694 | -1.567 | 0.076875 | 0.07947 | -1.6465 | 104.9104
2006-07-28 | 13:00 | 0 | 27.922 | 0 | 0 | 0 | 29.462 | 34.495 | 33.084 | 29.656 | 31.75 | 29.727 | 27.9 | 0 | 0 | 58.413 | 55.944 | 48.767 | 29.847 | 0 | 0 | 57.359 | 38.442 | [5 empty] | 0 | -0.194 | 387 | -1.5281 | -1.5277 | 0.07855 | 0.07947 | -1.6072 | 105.1771
2006-07-28 | 13:01 | 0 | 27.934 | 0 | 0 | 0 | 29.472 | 34.505 | 33.141 | 29.616 | 31.159 | 29.81 | 28.363 | 0 | 0 | 58.4 | 55.93 | 48.823 | 29.857 | 0 | 0 | 57.459 | 38.476 | [5 empty] | 0 | -0.144 | 388 | -1.6629 | -1.6559 | 0.073087 | 0.07947 | -1.7353 | 104.3564
2006-07-28 | 13:02 | 0 | 27.922 | 0 | 0 | 0 | 29.366 | 34.495 | 33.108 | 29.751 | 30.931 | 29.702 | 28.474 | 0 | 0 | 58.368 | 55.988 | 48.72 | 29.822 | 0 | 0 | 57.473 | 38.418 | [5 empty] | 0 | -0.385 | 389 | -1.6952 | -1.6866 | 0.071777 | 0.07947 | -1.7661 | 104.1791
2006-07-28 | 13:03 | 0 | 27.934 | 0 | 0 | 0 | 29.472 | 34.529 | 33.094 | 29.567 | 30.796 | 29.736 | 28.388 | 0 | 0 | 58.4 | 55.907 | 48.776 | 29.857 | 0 | 0 | 57.437 | 38.452 | [5 empty] | 0 | -0.095 | 390 | -1.6702 | -1.6628 | 0.072792 | 0.07947 | -1.7423 | 104.3159
2006-07-28 | 13:04 | 0 | 28.03 | 0 | 0 | 0 | 29.472 | 34.505 | 33.165 | 29.736 | 31.23 | 29.736 | 28.341 | 0 | 0 | 58.379 | 55.883 | 48.8 | 29.857 | 0 | 0 | 57.459 | 38.452 | [5 empty] | 0 | -0.264 | 391 | -1.6565 | -1.6498 | 0.073346 | 0.07947 | -1.7293 | 104.3924
2006-07-28 | 13:05 | 0 | 27.956 | 0 | 0 | 0 | 29.376 | 34.55 | 33.165 | 29.592 | 30.918 | 29.786 | 28.677 | 0 | 0 | 58.4 | 55.907 | 48.732 | 29.906 | 0 | 0 | 57.391 | 38.476 | [5 empty] | 0 | -0.216 | 392 | -1.7543 | -1.7428 | 0.069382 | 0.07947 | -1.8223 | 103.8716
2006-07-28 | 13:06 | 0 | 27.981 | 0 | 0 | 0 | 29.352 | 34.457 | 33.141 | 29.641 | 31.279 | 29.857 | 28.797 | 0 | 0 | 58.4 | 55.86 | 48.753 | 29.835 | 0 | 0 | 57.414 | 38.476 | [5 empty] | 0 | -0.289 | 393 | -1.7893 | -1.776 | 0.067966 | 0.07947 | -1.8555 | 103.6994
2006-07-28 | 13:07 | 0 | 28.035 | 0 | 0 | 0 | 29.381 | 34.51 | 33.17 | 29.575 | 31.213 | 29.79 | 28.827 | 0 | 0 | 58.406 | 55.888 | 48.76 | 29.864 | 0 | 0 | 57.375 | 38.504 | [5 empty] | 0 | -0.194 | 394 | -1.798 | -1.7843 | 0.067612 | 0.07947 | -1.8638 | 103.6574
2006-07-28 | 13:08 | 0 | 28.03 | 0 | 0 | 0 | 29.376 | 34.457 | 33.189 | 29.592 | 30.774 | 29.761 | 28.942 | 0 | 0 | 58.333 | 55.86 | 48.753 | 29.881 | 0 | 0 | 57.391 | 38.476 | [5 empty] | 0 | -0.216 | 395 | -1.8315 | -1.8161 | 0.066255 | 0.07947 | -1.8956 | 103.5001
2006-07-28 | 13:09 | 0 | 28.059 | 0 | 0 | 0 | 29.381 | 34.486 | 33.263 | 29.646 | 30.56 | 29.864 | 28.78 | 0 | 0 | 58.338 | 55.888 | 48.828 | 29.886 | 0 | 0 | 57.375 | 38.48 | [5 empty] | 0 | -0.265 | 396 | -1.7843 | -1.7713 | 0.068166 | 0.07947 | -1.8508 | 103.7234
2006-07-28 | 13:10 | 0 | 27.964 | 0 | 0 | 0 | 29.43 | 34.51 | 33.101 | 29.741 | 30.658 | 29.864 | 29.02 | 0 | 0 | 58.295 | 55.867 | 48.828 | 30.031 | 0 | 0 | 57.418 | 38.504 | [5 empty] | 0 | -0.311 | 397 | -1.8542 | -1.8377 | 0.065334 | 0.07947 | -1.9172 | 103.3967
2006-07-28 | 13:11 | 0 | 28.01 | 0 | 0 | 0 | 29.332 | 34.486 | 33.122 | 29.621 | 29.935 | 30.006 | 29.285 | 0 | 0 | 58.384 | 55.867 | 48.76 | 29.911 | 0 | 0 | 57.418 | 38.526 | [5 empty] | 0 | -0.289 | 398 | -1.9314 | -1.9111 | 0.062207 | 0.07947 | -1.9906 | 103.0634
2006-07-28 | 13:12 | 0 | 27.961 | 0 | 0 | 0 | 29.356 | 34.39 | 33.027 | 29.646 | 29.692 | 29.788 | 29.114 | 0 | 0 | 58.242 | 55.769 | 48.779 | 29.837 | 0 | 0 | 57.368 | 38.43 | [5 empty] | 0 | -0.29 | 399 | -1.8816 | -1.8638 | 0.064225 | 0.07947 | -1.9432 | 103.2753
2006-07-28 | 13:13 | 0 | 27.986 | 0 | 0 | 0 | 29.332 | 34.39 | 33.144 | 29.523 | 29.523 | 29.933 | 29.138 | 0 | 0 | 58.288 | 55.769 | 48.685 | 29.812 | 0 | 0 | 57.391 | 38.43 | [5 empty] | 0 | -0.191 | 400 | -1.8886 | -1.8704 | 0.063942 | 0.07947 | -1.9499 | 103.2449
2006-07-28 | 13:14 | 0 | 27.937 | 0 | 0 | 0 | 29.307 | 34.39 | 33.074 | 29.572 | 29.597 | 30.006 | 29.138 | 0 | 0 | 58.288 | 55.769 | 48.641 | 29.862 | 0 | 0 | 57.348 | 38.454 | [5 empty] | 0 | -0.265 | 401 | -1.8886 | -1.8704 | 0.063942 | 0.07947 | -1.9499 | 103.2449
2006-07-28 | 13:15 | 0 | 27.961 | 0 | 0 | 0 | 29.258 | 34.438 | 33.027 | 29.477 | 29.283 | 29.886 | 29.067 | 0 | 0 | 58.242 | 55.769 | 48.664 | 29.837 | 0 | 0 | 57.256 | 38.43 | [5 empty] | 0 | -0.219 | 402 | -1.8679 | -1.8507 | 0.06478 | 0.07947 | -1.9302 | 103.3356
2006-07-28 | 13:16 | 0 | 28.02 | 0 | 0 | 0 | 29.317 | 34.4 | 33.06 | 29.535 | 29.197 | 29.847 | 28.667 | 0 | 0 | 58.254 | 55.755 | 48.741 | 29.847 | 0 | 0 | 57.268 | 38.488 | [5 empty] | 0 | -0.218 | 403 | -1.7514 | -1.74 | 0.0695 | 0.07947 | -1.8195 | 103.8863
2006-07-28 | 13:17 | 0 | 27.971 | 0 | 0 | 0 | 29.293 | 34.424 | 33.084 | 29.607 | 29.101 | 29.727 | 28.498 | 0 | 0 | 58.231 | 55.755 | 48.741 | 29.847 | 0 | 0 | 57.245 | 38.488 | [5 empty] | 0 | -0.314 | 404 | -1.7022 | -1.6932 | 0.071494 | 0.07947 | -1.7727 | 104.1416
2006-07-28 | 13:18 | 0 | 27.961 | 0 | 0 | 0 | 29.332 | 34.39 | 32.981 | 29.523 | 28.947 | 29.741 | 28.319 | 0 | 0 | 58.199 | 55.722 | 48.846 | 29.911 | 0 | 0 | 57.19 | 38.43 | [5 empty] | 0 | -0.191 | 405 | -1.6501 | -1.6437 | 0.073606 | 0.07947 | -1.7232 | 104.4286
2006-07-28 | 13:19 | 0 | 27.937 | 0 | 0 | 0 | 29.307 | 34.39 | 33.003 | 29.501 | 28.704 | 29.717 | 28.488 | 0 | 0 | 58.199 | 55.701 | 48.779 | 29.788 | 0 | 0 | 57.122 | 38.43 | [5 empty] | 0 | -0.194 | 406 | -1.6993 | -1.6905 | 0.071612 | 0.07947 | -1.7699 | 104.1572
2006-07-28 | 13:20 | 0 | 27.996 | 0 | 0 | 0 | 29.342 | 34.4 | 33.015 | 29.631 | 28.547 | 29.68 | 28.354 | 0 | 0 | 58.231 | 55.734 | 48.832 | 29.822 | 0 | 0 | 57.222 | 38.44 | [5 empty] | 0 | -0.289 | 407 | -1.6603 | -1.6534 | 0.073193 | 0.07947 | -1.7329 | 104.3711
2006-07-28 | 13:21 | 0 | 27.937 | 0 | 0 | 0 | 29.258 | 34.366 | 33.098 | 29.523 | 28.417 | 29.646 | 28.057 | 0 | 0 | 58.176 | 55.678 | 48.664 | 29.812 | 0 | 0 | 57.19 | 38.406 | [5 empty] | 0 | -0.265 | 408 | -1.5738 | -1.5712 | 0.076698 | 0.07947 | -1.6506 | 104.8831
2006-07-28 | 13:22 | 0 | 28.025 | 0 | 0 | 0 | 29.322 | 34.452 | 33.065 | 29.491 | 28.407 | 29.756 | 28.383 | 0 | 0 | 58.212 | 55.783 | 48.769 | 29.876 | 0 | 0 | 57.272 | 38.516 | [5 empty] | 0 | -0.169 | 409 | -1.6687 | -1.6614 | 0.072851 | 0.07947 | -1.7409 | 104.3239
2006-07-28 | 13:23 | 0 | 27.947 | 0 | 0 | 0 | 29.271 | 34.447 | 33.036 | 29.557 | 28.572 | 29.822 | 28.572 | 0 | 0 | 58.208 | 55.711 | 48.788 | 29.847 | 0 | 0 | 57.268 | 38.464 | [5 empty] | 0 | -0.286 | 410 | -1.7238 | -1.7137 | 0.070621 | 0.07947 | -1.7932 | 104.028
2006-07-28 | 13:24 | 0 | 27.971 | 0 | 0 | 0 | 29.342 | 34.4 | 32.991 | 29.486 | 28.763 | 29.896 | 29.006 | 0 | 0 | 58.231 | 55.711 | 48.788 | 29.847 | 0 | 0 | 57.199 | 38.464 | [5 empty] | 0 | -0.144 | 411 | -1.8501 | -1.8339 | 0.065499 | 0.07947 | -1.9133 | 103.4151
2006-07-28 | 13:25 | 0 | 27.947 | 0 | 0 | 0 | 29.293 | 34.4 | 33.06 | 29.557 | 28.957 | 29.871 | 29.197 | 0 | 0 | 58.162 | 55.711 | 48.741 | 29.871 | 0 | 0 | 57.176 | 38.44 | [5 empty] | 0 | -0.264 | 412 | -1.9058 | -1.8867 | 0.063246 | 0.07947 | -1.9662 | 103.1711
2006-07-28 | 13:26 | 0 | 27.971 | 0 | 0 | 0 | 29.317 | 34.376 | 33.177 | 29.486 | 29.052 | 29.991 | 29.511 | 0 | 0 | 58.142 | 55.687 | 48.697 | 29.847 | 0 | 0 | 57.199 | 38.44 | [5 empty] | 0 | -0.169 | 413 | -1.9972 | -1.9736 | 0.05954 | 0.07947 | -2.0531 | 102.7995
2006-07-28 | 13:27 | 0 | 28 | 0 | 0 | 0 | 29.276 | 34.404 | 33.089 | 29.516 | 29.106 | 29.95 | 29.226 | 0 | 0 | 58.235 | 55.692 | 48.678 | 29.901 | 0 | 0 | 57.272 | 38.447 | [5 empty] | 0 | -0.24 | 414 | -1.9142 | -1.8948 | 0.062903 | 0.07947 | -1.9742 | 103.1353
2006-07-28 | 13:28 | 0 | 27.971 | 0 | 0 | 0 | 29.246 | 34.424 | 33.036 | 29.462 | 29.511 | 29.92 | 29.173 | 0 | 0 | 58.208 | 55.664 | 48.65 | 29.847 | 0 | 0 | 57.245 | 38.464 | [5 empty] | 0 | -0.216 | 415 | -1.8988 | -1.8801 | 0.063529 | 0.07947 | -1.9596 | 103.201
2006-07-28 | 13:29 | 0 | 27.996 | 0 | 0 | 0 | 29.271 | 34.424 | 33.06 | 29.607 | 29.342 | 29.847 | 29.317 | 0 | 0 | 58.162 | 55.664 | 48.765 | 29.896 | 0 | 0 | 57.199 | 38.488 | [5 empty] | 0 | -0.336 | 416 | -1.9407 | -1.9199 | 0.06183 | 0.07947 | -1.9994 | 103.0249
2006-07-28 | 13:30 | 0 | 28.025 | 0 | 0 | 0 | 29.347 | 34.452 | 33.089 | 29.66 | 29.491 | 29.876 | 29.082 | 0 | 0 | 58.169 | 55.692 | 48.769 | 29.901 | 0 | 0 | 57.227 | 38.564 | [5 empty] | 0 | -0.313 | 417 | -1.8723 | -1.8549 | 0.064603 | 0.07947 | -1.9344 | 103.3162
2006-07-28 | 13:31 | 0 | 28.02 | 0 | 0 | 0 | 29.246 | 34.424 | 33.036 | 29.511 | 29.751 | 30.041 | 29.582 | 0 | 0 | 58.162 | 55.62 | 48.627 | 29.871 | 0 | 0 | 57.213 | 38.5 | [5 empty] | 0 | -0.265 | 418 | -2.0179 | -1.9933 | 0.058703 | 0.07947 | -2.0728 | 102.7202
2006-07-28 | 13:32 | 0 | 28.067 | 0 | 0 | 0 | 29.317 | 34.445 | 33.108 | 29.607 | 29.484 | 30.158 | 29.533 | 0 | 0 | 58.254 | 55.69 | 48.674 | 29.942 | 0 | 0 | 57.268 | 38.557 | [5 empty] | 0 | -0.29 | 419 | -2.0036 | -1.9797 | 0.059281 | 0.07947 | -2.0592 | 102.7747
2006-07-28 | 13:33 | 0 | 28.116 | 0 | 0 | 0 | 29.339 | 34.541 | 33.177 | 29.508 | 29.173 | 30.016 | 29.798 | 0 | 0 | 58.187 | 55.69 | 48.697 | 29.967 | 0 | 0 | 57.336 | 38.557 | [5 empty] | 0 | -0.169 | 420 | -2.0808 | -2.0531 | 0.056154 | 0.07947 | -2.1326 | 102.4884
2006-07-28 | 13:34 | 0 | 28.091 | 0 | 0 | 0 | 29.317 | 34.493 | 33.129 | 29.557 | 29.437 | 30.016 | 29.462 | 0 | 0 | 58.187 | 55.69 | 48.674 | 29.967 | 0 | 0 | 57.336 | 38.557 | [5 empty] | 0 | -0.24 | 421 | -1.9829 | -1.9601 | 0.060119 | 0.07947 | -2.0396 | 102.8552
2006-07-28 | 13:35 | 0 | 28.091 | 0 | 0 | 0 | 29.317 | 34.493 | 33.129 | 29.557 | 29.629 | 30.016 | 29.847 | 0 | 0 | 58.21 | 55.69 | 48.65 | 29.942 | 0 | 0 | 57.336 | 38.557 | [5 empty] | 0 | -0.24 | 422 | -2.095 | -2.0666 | 0.055576 | 0.07947 | -2.1461 | 102.4378
2006-07-28 | 13:36 | 0 | 28.091 | 0 | 0 | 0 | 29.317 | 34.445 | 33.177 | 29.557 | 29.148 | 30.016 | 29.582 | 0 | 0 | 58.233 | 55.69 | 48.674 | 29.967 | 0 | 0 | 57.245 | 38.581 | [5 empty] | 0 | -0.24 | 423 | -2.0179 | -1.9933 | 0.058703 | 0.07947 | -2.0728 | 102.7202
2006-07-28 | 13:37 | 0 | 28.091 | 0 | 0 | 0 | 29.317 | 34.424 | 33.084 | 29.582 | 29.533 | 29.942 | 29.702 | 0 | 0 | 58.165 | 55.666 | 48.765 | 29.991 | 0 | 0 | 57.224 | 38.581 | [5 empty] | 0 | -0.265 | 424 | -2.0528 | -2.0265 | 0.057287 | 0.07947 | -2.106 | 102.5897
2006-07-28 | 13:38 | 0 | 28.116 | 0 | 0 | 0 | 29.339 | 34.424 | 33.06 | 29.557 | 29.339 | 29.918 | 30.087 | 0 | 0 | 58.142 | 55.666 | 48.72 | 30.038 | 0 | 0 | 57.202 | 38.581 | [5 empty] | 0 | -0.218 | 425 | -2.1649 | -2.1331 | 0.052744 | 0.07947 | -2.2126 | 102.1995
2006-07-28 | 13:39 | 0 | 28.138 | 0 | 0 | 0 | 29.388 | 34.445 | 33.108 | 29.629 | 29.749 | 29.942 | 30.281 | 0 | 0 | 58.142 | 55.643 | 48.674 | 29.991 | 0 | 0 | 57.156 | 38.605 | [5 empty] | 0 | -0.241 | 426 | -2.2214 | -2.1868 | 0.050454 | 0.07947 | -2.2663 | 102.0178
2006-07-28 | 13:40 | 0 | 28.211 | 0 | 0 | 0 | 29.317 | 34.469 | 33.129 | 29.533 | 29.437 | 29.991 | 30.016 | 0 | 0 | 58.142 | 55.643 | 48.65 | 29.991 | 0 | 0 | 57.179 | 38.581 | [5 empty] | 0 | -0.216 | 427 | -2.1443 | -2.1134 | 0.053581 | 0.07947 | -2.1929 | 102.2684
2006-07-28 | 13:41 | 0 | 28.116 | 0 | 0 | 0 | 29.339 | 34.424 | 33.084 | 29.678 | 29.629 | 29.918 | 29.822 | 0 | 0 | 58.119 | 55.62 | 48.65 | 29.991 | 0 | 0 | 57.179 | 38.581 | [5 empty] | 0 | -0.339 | 428 | -2.0878 | -2.0597 | 0.055871 | 0.07947 | -2.1392 | 102.4636
2006-07-28 | 13:42 | 0 | 28.167 | 0 | 0 | 0 | 29.322 | 34.546 | 33.089 | 29.538 | 29.513 | 29.947 | 29.996 | 0 | 0 | 58.146 | 55.648 | 48.678 | 30.021 | 0 | 0 | 57.206 | 38.564 | [5 empty] | 0 | -0.216 | 429 | -2.1384 | -2.1079 | 0.053817 | 0.07947 | -2.1874 | 102.288
2006-07-28 | 13:43 | 0 | 28.145 | 0 | 0 | 0 | 29.393 | 34.452 | 33.089 | 29.683 | 29.538 | 29.876 | 29.827 | 0 | 0 | 58.146 | 55.624 | 48.748 | 30.045 | 0 | 0 | 57.16 | 38.564 | [5 empty] | 0 | -0.29 | 430 | -2.0892 | -2.0611 | 0.055812 | 0.07947 | -2.1406 | 102.4584
2006-07-28 | 13:44 | 0 | 28.192 | 0 | 0 | 0 | 29.347 | 34.452 | 33.254 | 29.562 | 29.513 | 30.021 | 30.021 | 0 | 0 | 58.146 | 55.671 | 48.655 | 30.045 | 0 | 0 | 57.183 | 38.54 | [5 empty] | 0 | -0.215 | 431 | -2.1457 | -2.1148 | 0.053522 | 0.07947 | -2.1943 | 102.2635
2006-07-28 | 13:45 | 0 | 28.167 | 0 | 0 | 0 | 29.298 | 34.498 | 33.089 | 29.538 | 29.491 | 29.901 | 29.996 | 0 | 0 | 58.146 | 55.624 | 48.678 | 30.021 | 0 | 0 | 57.206 | 38.54 | [5 empty] | 0 | -0.24 | 432 | -2.1384 | -2.1079 | 0.053817 | 0.07947 | -2.1874 | 102.288
2006-07-28 | 13:46 | 0 | 28.167 | 0 | 0 | 0 | 29.347 | 34.428 | 33.206 | 29.587 | 29.249 | 29.996 | 29.732 | 0 | 0 | 58.192 | 55.648 | 48.634 | 29.996 | 0 | 0 | 57.229 | 38.54 | [5 empty] | 0 | -0.24 | 433 | -2.0616 | -2.0348 | 0.056933 | 0.07947 | -2.1143 | 102.5577
2006-07-28 | 13:47 | 0 | 28.145 | 0 | 0 | 0 | 29.369 | 34.452 | 33.065 | 29.683 | 29.393 | 29.827 | 29.827 | 0 | 0 | 58.126 | 55.601 | 48.725 | 30.021 | 0 | 0 | 57.183 | 38.564 | [5 empty] | 0 | -0.314 | 434 | -2.0892 | -2.0611 | 0.055812 | 0.07947 | -2.1406 | 102.4584
2006-07-28 | 13:48 | 0 | 28.145 | 0 | 0 | 0 | 29.393 | 34.452 | 33.041 | 29.658 | 29.467 | 29.827 | 29.996 | 0 | 0 | 58.103 | 55.557 | 48.678 | 30.021 | 0 | 0 | 57.206 | 38.61 | [5 empty] | 0 | -0.265 | 435 | -2.1384 | -2.1079 | 0.053817 | 0.07947 | -2.1874 | 102.288
2006-07-28 | 13:49 | 0 | 28.152 | 0 | 0 | 0 | 29.305 | 34.483 | 33.168 | 29.668 | 29.69 | 29.979 | 30.028 | 0 | 0 | 58.155 | 55.61 | 48.641 | 30.028 | 0 | 0 | 57.213 | 38.617 | [5 empty] | 0 | -0.363 | 436 | -2.1478 | -2.1168 | 0.05344 | 0.07947 | -2.1962 | 102.2566
2006-07-28 | 13:50 | 0 | 28.199 | 0 | 0 | 0 | 29.329 | 34.435 | 33.144 | 29.594 | 29.45 | 30.004 | 30.269 | 0 | 0 | 58.11 | 55.631 | 48.709 | 30.053 | 0 | 0 | 57.167 | 38.595 | [5 empty] | 0 | -0.265 | 437 | -2.2179 | -2.1835 | 0.050596 | 0.07947 | -2.2629 | 102.0288
2006-07-28 | 13:51 | 0 | 28.167 | 0 | 0 | 0 | 29.347 | 34.474 | 33.041 | 29.683 | 29.803 | 29.827 | 30.141 | 0 | 0 | 58.057 | 55.533 | 48.725 | 30.021 | 0 | 0 | 57.138 | 38.564 | [5 empty] | 0 | -0.336 | 438 | -2.1807 | -2.148 | 0.052106 | 0.07947 | -2.2275 | 102.148
2006-07-28 | 13:52 | 0 | 28.177 | 0 | 0 | 0 | 29.329 | 34.435 | 33.168 | 29.545 | 29.594 | 29.955 | 30.293 | 0 | 0 | 58.133 | 55.564 | 48.664 | 30.004 | 0 | 0 | 57.167 | 38.595 | [5 empty] | 0 | -0.216 | 439 | -2.2249 | -2.1901 | 0.050313 | 0.07947 | -2.2696 | 102.0069
2006-07-28 | 13:53 | 0 | 28.145 | 0 | 0 | 0 | 29.226 | 34.404 | 33.089 | 29.491 | 29.538 | 29.852 | 30.261 | 0 | 0 | 58.034 | 55.51 | 48.748 | 29.972 | 0 | 0 | 57.094 | 38.564 | [5 empty] | 0 | -0.265 | 440 | -2.2156 | -2.1812 | 0.05069 | 0.07947 | -2.2607 | 102.0361
2006-07-28 | 13:54 | 0 | 28.199 | 0 | 0 | 0 | 29.258 | 34.459 | 33.072 | 29.499 | 30.099 | 29.835 | 30.413 | 0 | 0 | 58.087 | 55.564 | 48.641 | 30.004 | 0 | 0 | 57.101 | 38.523 | [5 empty] | 0 | -0.241 | 441 | -2.2599 | -2.2233 | 0.048897 | 0.07947 | -2.3028 | 101.8994
2006-07-28 | 13:55 | 0 | 28.224 | 0 | 0 | 0 | 29.258 | 34.459 | 33.12 | 29.474 | 29.523 | 29.81 | 30.462 | 0 | 0 | 58.087 | 55.54 | 48.641 | 30.004 | 0 | 0 | 57.101 | 38.547 | [5 empty] | 0 | -0.216 | 442 | -2.2741 | -2.2369 | 0.048319 | 0.07947 | -2.3164 | 101.8564
2006-07-28 | 13:56 | 0 | 28.233 | 0 | 0 | 0 | 29.413 | 34.517 | 33.129 | 29.653 | 29.484 | 29.989 | 30.158 | 0 | 0 | 58.03 | 55.573 | 48.674 | 30.063 | 0 | 0 | 57.11 | 38.581 | [5 empty] | 0 | -0.24 | 443 | -2.1856 | -2.1527 | 0.051906 | 0.07947 | -2.2322 | 102.1319
2006-07-28 | 13:57 | 0 | 28.199 | 0 | 0 | 0 | 29.28 | 34.459 | 33.072 | 29.499 | 29.45 | 29.81 | 30.077 | 0 | 0 | 58.064 | 55.517 | 48.618 | 30.028 | 0 | 0 | 57.147 | 38.547 | [5 empty] | 0 | -0.219 | 444 | -2.162 | -2.1303 | 0.052862 | 0.07947 | -2.2098 | 102.2091
2006-07-28 | 13:58 | 0 | 28.211 | 0 | 0 | 0 | 29.315 | 34.538 | 33.082 | 29.533 | 29.339 | 29.822 | 30.134 | 0 | 0 | 58.073 | 55.55 | 48.765 | 30.063 | 0 | 0 | 57.087 | 38.581 | [5 empty] | 0 | -0.218 | 445 | -2.1786 | -2.1461 | 0.052189 | 0.07947 | -2.2256 | 102.1546
2006-07-28 | 13:59 | 0 | 28.211 | 0 | 0 | 0 | 29.268 | 34.421 | 33.082 | 29.557 | 29.773 | 29.798 | 30.014 | 0 | 0 | 58.03 | 55.529 | 48.627 | 30.038 | 0 | 0 | 57.087 | 38.533 | [5 empty] | 0 | -0.289 | 446 | -2.1437 | -2.1129 | 0.053605 | 0.07947 | -2.1923 | 102.2703
2006-07-28 | 14:00 | 0 | 28.211 | 0 | 0 | 0 | 29.268 | 34.469 | 33.106 | 29.484 | 29.339 | 29.798 | 29.844 | 0 | 0 | 58.053 | 55.505 | 48.627 | 30.063 | 0 | 0 | 57.065 | 38.533 | [5 empty] | 0 | -0.216 | 447 | -2.0942 | -2.0658 | 0.055611 | 0.07947 | -2.1453 | 102.4409
2006-07-28 | 14:01 | 0 | 28.258 | 0 | 0 | 0 | 29.268 | 34.445 | 33.129 | 29.459 | 29.413 | 29.798 | 29.798 | 0 | 0 | 58.03 | 55.482 | 48.718 | 30.063 | 0 | 0 | 57.065 | 38.557 | [5 empty] | 0 | -0.191 | 448 | -2.0808 | -2.0531 | 0.056154 | 0.07947 | -2.1326 | 102.4884
2006-07-28 | 14:02 | 0 | 28.233 | 0 | 0 | 0 | 29.339 | 34.421 | 33.201 | 29.508 | 29.195 | 29.918 | 29.773 | 0 | 0 | 57.984 | 55.482 | 48.65 | 30.038 | 0 | 0 | 57.065 | 38.557 | [5 empty] | 0 | -0.169 | 449 | -2.0735 | -2.0462 | 0.056449 | 0.07947 | -2.1256 | 102.5145
2006-07-28 | 14:03 | 0 | 28.211 | 0 | 0 | 0 | 29.268 | 34.445 | 33.036 | 29.653 | 29.244 | 29.773 | 29.533 | 0 | 0 | 57.961 | 55.459 | 48.65 | 30.063 | 0 | 0 | 57.087 | 38.557 | [5 empty] | 0 | -0.385 | 450 | -2.0036 | -1.9797 | 0.059281 | 0.07947 | -2.0592 | 102.7747
2006-07-28 | 14:04 | 0 | 28.211 | 0 | 0 | 0 | 29.268 | 34.421 | 33.082 | 29.58 | 29.293 | 29.967 | 29.967 | 0 | 0 | 58.053 | 55.55 | 48.697 | 30.087 | 0 | 0 | 57.021 | 38.557 | [5 empty] | 0 | -0.312 | 451 | -2.13 | -2.0999 | 0.05416 | 0.07947 | -2.1793 | 102.3167
2006-07-28 | 14:05 | 0 | 28.216 | 0 | 0 | 0 | 29.273 | 34.45 | 33.158 | 29.489 | 29.177 | 29.874 | 30.117 | 0 | 0 | 58.012 | 55.51 | 48.746 | 30.092 | 0 | 0 | 57.071 | 38.586 | [5 empty] | 0 | -0.216 | 452 | -2.1737 | -2.1414 | 0.05239 | 0.07947 | -2.2209 | 102.1708
2006-07-28 | 14:06 | 0 | 28.241 | 0 | 0 | 0 | 29.249 | 34.474 | 33.11 | 29.538 | 29.153 | 29.827 | 29.707 | 0 | 0 | 57.989 | 55.463 | 48.608 | 30.068 | 0 | 0 | 57.071 | 38.61 | [5 empty] | 0 | -0.289 | 453 | -2.0543 | -2.0279 | 0.057228 | 0.07947 | -2.1074 | 102.5843
2006-07-28 | 14:07 | 0 | 28.241 | 0 | 0 | 0 | 29.249 | 34.428 | 33.11 | 29.513 | 29.369 | 29.803 | 29.972 | 0 | 0 | 58.012 | 55.463 | 48.608 | 30.068 | 0 | 0 | 57.092 | 38.61 | [5 empty] | 0 | -0.264 | 454 | -2.1314 | -2.1012 | 0.054101 | 0.07947 | -2.1807 | 102.3117
2006-07-28 | 14:08 | 0 | 28.241 | 0 | 0 | 0 | 29.322 | 34.45 | 33.11 | 29.658 | 29.199 | 29.803 | 29.827 | 0 | 0 | 57.945 | 55.487 | 48.587 | 30.117 | 0 | 0 | 57.092 | 38.633 | [5 empty] | 0 | -0.336 | 455 | -2.0892 | -2.0611 | 0.055812 | 0.07947 | -2.1406 | 102.4584
2006-07-28 | 14:09 | 0 | 28.216 | 0 | 0 | 0 | 29.249 | 34.474 | 33.11 | 29.513 | 29.224 | 29.707 | 29.538 | 0 | 0 | 57.989 | 55.44 | 48.608 | 30.068 | 0 | 0 | 57.071 | 38.586 | [5 empty] | 0 | -0.264 | 456 | -2.0051 | -1.9811 | 0.059222 | 0.07947 | -2.0606 | 102.7691
2006-07-28 | 14:10 | 0 | 28.241 | 0 | 0 | 0 | 29.273 | 34.404 | 33.206 | 29.538 | 29.224 | 29.658 | 29.199 | 0 | 0 | 57.989 | 55.419 | 48.564 | 30.117 | 0 | 0 | 57.092 | 38.586 | [5 empty] | 0 | -0.265 | 457 | -1.9063 | -1.8873 | 0.063222 | 0.07947 | -1.9668 | 103.1686
2006-07-28 | 14:11 | 0 | 28.241 | 0 | 0 | 0 | 29.249 | 34.474 | 33.11 | 29.489 | 28.864 | 29.609 | 28.959 | 0 | 0 | 57.989 | 55.419 | 48.587 | 30.068 | 0 | 0 | 57.115 | 38.562 | [5 empty] | 0 | -0.24 | 458 | -1.8365 | -1.8209 | 0.066054 | 0.07947 | -1.9003 | 103.4774
2006-07-28 | 14:12 | 0 | 28.292 | 0 | 0 | 0 | 29.253 | 34.433 | 33.211 | 29.638 | 28.94 | 29.759 | 28.893 | 0 | 0 | 57.973 | 55.447 | 48.774 | 30.097 | 0 | 0 | 57.03 | 38.59 | [5 empty] | 0 | -0.385 | 459 | -1.8172 | -1.8026 | 0.066833 | 0.07947 | -1.8821 | 103.5664
2006-07-28 | 14:13 | 0 | 28.221 | 0 | 0 | 0 | 29.302 | 34.433 | 33.118 | 29.567 | 29.133 | 29.663 | 29.133 | 0 | 0 | 57.973 | 55.424 | 48.73 | 30.097 | 0 | 0 | 57.03 | 38.566 | [5 empty] | 0 | -0.265 | 460 | -1.8871 | -1.869 | 0.064001 | 0.07947 | -1.9485 | 103.2512
2006-07-28 | 14:14 | 0 | 28.275 | 0 | 0 | 0 | 29.283 | 34.483 | 33.122 | 29.501 | 29.018 | 29.717 | 29.163 | 0 | 0 | 57.955 | 55.428 | 48.643 | 30.126 | 0 | 0 | 57.103 | 38.619 | [5 empty] | 0 | -0.218 | 461 | -1.8959 | -1.8773 | 0.063647 | 0.07947 | -1.9568 | 103.2135
2006-07-28 | 14:15 | 0 | 28.246 | 0 | 0 | 0 | 29.253 | 34.433 | 33.235 | 29.567 | 28.964 | 29.783 | 29.349 | 0 | 0 | 57.927 | 55.4 | 48.592 | 30.072 | 0 | 0 | 57.053 | 38.521 | [5 empty] | 0 | -0.314 | 462 | -1.95 | -1.9288 | 0.061452 | 0.07947 | -2.0083 | 102.9869
2006-07-28 | 14:16 | 0 | 28.275 | 0 | 0 | 0 | 29.258 | 34.462 | 33.239 | 29.597 | 29.092 | 29.862 | 29.283 | 0 | 0 | 57.932 | 55.405 | 48.62 | 30.151 | 0 | 0 | 57.035 | 38.55 | [5 empty] | 0 | -0.339 | 463 | -1.9308 | -1.9105 | 0.062231 | 0.07947 | -1.99 | 103.0658
2006-07-28 | 14:17 | 0 | 28.275 | 0 | 0 | 0 | 29.307 | 34.483 | 33.146 | 29.692 | 29.378 | 29.766 | 29.236 | 0 | 0 | 57.932 | 55.452 | 48.597 | 30.151 | 0 | 0 | 57.058 | 38.595 | [5 empty] | 0 | -0.385 | 464 | -1.9171 | -1.8975 | 0.062785 | 0.07947 | -1.977 | 103.123
2006-07-28 | 14:18 | 0 | 28.246 | 0 | 0 | 0 | 29.207 | 34.433 | 33.163 | 29.592 | 29.374 | 29.759 | 29.158 | 0 | 0 | 57.927 | 55.377 | 48.73 | 30.146 | 0 | 0 | 56.964 | 38.59 | [5 empty] | 0 | -0.385 | 465 | -1.8944 | -1.8759 | 0.063706 | 0.07947 | -1.9554 | 103.2197
2006-07-28 | 14:19 | 0 | 28.322 | 0 | 0 | 0 | 29.236 | 34.531 | 33.146 | 29.523 | 29.452 | 29.837 | 29.378 | 0 | 0 | 57.955 | 55.405 | 48.688 | 30.126 | 0 | 0 | 56.992 | 38.619 | [5 empty] | 0 | -0.287 | 466 | -1.9585 | -1.9368 | 0.06111 | 0.07947 | -2.0163 | 102.9527
2006-07-28 | 14:20 | 0 | 28.322 | 0 | 0 | 0 | 29.258 | 34.438 | 33.239 | 29.572 | 29.428 | 29.862 | 29.212 | 0 | 0 | 57.932 | 55.405 | 48.664 | 30.175 | 0 | 0 | 57.081 | 38.571 | [5 empty] | 0 | -0.314 | 467 | -1.9101 | -1.8909 | 0.063069 | 0.07947 | -1.9704 | 103.1525
2006-07-28 | 14:21 | 0 | 28.297 | 0 | 0 | 0 | 29.258 | 34.462 | 33.122 | 29.668 | 29.621 | 29.741 | 29.356 | 0 | 0 | 57.932 | 55.358 | 48.643 | 30.126 | 0 | 0 | 57.035 | 38.571 | [5 empty] | 0 | -0.41 | 468 | -1.9521 | -1.9307 | 0.061369 | 0.07947 | -2.0102 | 102.9786
2006-07-28 | 14:22 | 0 | 28.331 | 0 | 0 | 0 | 29.317 | 34.471 | 33.18 | 29.727 | 29.413 | 29.8 | 29.607 | 0 | 0 | 57.92 | 55.391 | 48.676 | 30.185 | 0 | 0 | 57.044 | 38.583 | [5 empty] | 0 | -0.41 | 469 | -2.0252 | -2.0002 | 0.058408 | 0.07947 | -2.0797 | 102.6926
2006-07-28 | 14:23 | 0 | 28.331 | 0 | 0 | 0 | 29.271 | 34.495 | 33.156 | 29.535 | 29.557 | 29.822 | 29.511 | 0 | 0 | 57.941 | 55.414 | 48.744 | 30.185 | 0 | 0 | 57.044 | 38.605 | [5 empty] | 0 | -0.264 | 470 | -1.9972 | -1.9736 | 0.05954 | 0.07947 | -2.0531 | 102.7995
2006-07-28 | 14:24 | 0 | 28.309 | 0 | 0 | 0 | 29.317 | 34.517 | 33.18 | 29.727 | 29.342 | 29.776 | 29.293 | 0 | 0 | 57.941 | 55.391 | 48.55 | 30.151 | 0 | 0 | 57.058 | 38.55 | [5 empty] | 0 | -0.41 | 471 | -1.9337 | -1.9133 | 0.062113 | 0.07947 | -1.9928 | 103.0537
2006-07-28 | 14:25 | 0 | 28.285 | 0 | 0 | 0 | 29.317 | 34.517 | 33.132 | 29.557 | 30.161 | 29.896 | 29.126 | 0 | 0 | 57.941 | 55.391 | 48.767 | 30.185 | 0 | 0 | 57.024 | 38.629 | [5 empty] | 0 | -0.24 | 472 | -1.8851 | -1.8671 | 0.064083 | 0.07947 | -1.9465 | 103.2601
2006-07-28 | 14:26 | 0 | 28.356 | 0 | 0 | 0 | 29.317 | 34.495 | 33.18 | 29.702 | 33.931 | 29.822 | 29.126 | 0 | 0 | 57.92 | 55.37 | 48.606 | 30.21 | 0 | 0 | 57.024 | 38.629 | [5 empty] | 0 | -0.385 | 473 | -1.8851 | -1.8671 | 0.064083 | 0.07947 | -1.9465 | 103.2601
2006-07-28 | 14:27 | 0 | 28.297 | 0 | 0 | 0 | 29.283 | 34.462 | 33.146 | 29.572 | 30.197 | 29.957 | 29.018 | 0 | 0 | 57.932 | 55.337 | 48.55 | 30.126 | 0 | 0 | 57.012 | 38.526 | [5 empty] | 0 | -0.289 | 474 | -1.8536 | -1.8372 | 0.065358 | 0.07947 | -1.9167 | 103.3993
2006-07-28 | 14:28 | 0 | 28.356 | 0 | 0 | 0 | 29.271 | 34.471 | 33.18 | 29.607 | 30.256 | 29.847 | 29.197 | 0 | 0 | 57.898 | 55.391 | 48.559 | 30.185 | 0 | 0 | 56.955 | 38.559 | [5 empty] | 0 | -0.336 | 475 | -1.9058 | -1.8867 | 0.063246 | 0.07947 | -1.9662 | 103.1711
2006-07-28 | 14:29 | 0 | 28.331 | 0 | 0 | 0 | 29.246 | 34.495 | 33.201 | 29.557 | 30.21 | 29.991 | 29.293 | 0 | 0 | 57.964 | 55.347 | 48.559 | 30.185 | 0 | 0 | 56.955 | 38.535 | [5 empty] | 0 | -0.311 | 476 | -1.9337 | -1.9133 | 0.062113 | 0.07947 | -1.9928 | 103.0537
2006-07-28 | 14:30 | 0 | 28.331 | 0 | 0 | 0 | 29.222 | 34.495 | 33.132 | 29.68 | 30.45 | 29.896 | 29.391 | 0 | 0 | 57.898 | 55.323 | 48.653 | 30.185 | 0 | 0 | 56.932 | 38.535 | [5 empty] | 0 | -0.458 | 477 | -1.9623 | -1.9404 | 0.060956 | 0.07947 | -2.0199 | 102.9374
2006-07-28 | 14:31 | 0 | 28.331 | 0 | 0 | 0 | 29.222 | 34.517 | 33.156 | 29.535 | 30.33 | 29.967 | 29.413 | 0 | 0 | 57.875 | 55.323 | 48.538 | 30.185 | 0 | 0 | 56.912 | 38.535 | [5 empty] | 0 | -0.313 | 478 | -1.9687 | -1.9465 | 0.060697 | 0.07947 | -2.026 | 102.9118
2006-07-28 | 14:32 | 0 | 28.329 | 0 | 0 | 0 | 29.244 | 34.469 | 33.247 | 29.555 | 30.423 | 30.038 | 29.459 | 0 | 0 | 57.916 | 55.319 | 48.557 | 30.158 | 0 | 0 | 56.95 | 38.557 | [5 empty] | 0 | -0.311 | 479 | -1.9821 | -1.9593 | 0.060154 | 0.07947 | -2.0387 | 102.8587
2006-07-28 | 14:33 | 0 | 28.336 | 0 | 0 | 0 | 29.249 | 34.543 | 33.182 | 29.584 | 30.308 | 30.068 | 29.32 | 0 | 0 | 57.898 | 55.347 | 48.562 | 30.234 | 0 | 0 | 57.001 | 38.586 | [5 empty] | 0 | -0.335 | 480 | -1.9416 | -1.9208 | 0.061794 | 0.07947 | -2.0002 | 103.0214
2006-07-28 | 14:34 | 0 | 28.307 | 0 | 0 | 0 | 29.219 | 34.469 | 33.153 | 29.58 | 30.399 | 30.085 | 29.29 | 0 | 0 | 57.87 | 55.319 | 48.557 | 30.183 | 0 | 0 | 56.95 | 38.557 | [5 empty] | 0 | -0.361 | 481 | -1.9328 | -1.9125 | 0.062148 | 0.07947 | -1.9919 | 103.0574
2006-07-28 | 14:35 | 0 | 28.358 | 0 | 0 | 0 | 29.273 | 34.474 | 33.251 | 29.584 | 30.379 | 30.018 | 29.344 | 0 | 0 | 57.831 | 55.302 | 48.562 | 30.212 | 0 | 0 | 56.978 | 38.607 | [5 empty] | 0 | -0.311 | 482 | -1.9486 | -1.9274 | 0.061511 | 0.07947 | -2.0069 | 102.9928
2006-07-28 | 14:36 | 0 | 28.383 | 0 | 0 | 0 | 29.273 | 34.519 | 33.182 | 29.538 | 30.548 | 29.947 | 29.175 | 0 | 0 | 57.92 | 55.417 | 48.723 | 30.234 | 0 | 0 | 56.957 | 38.607 | [5 empty] | 0 | -0.265 | 483 | -1.8994 | -1.8806 | 0.063505 | 0.07947 | -1.9601 | 103.1985
2006-07-28 | 14:37 | 0 | 28.383 | 0 | 0 | 0 | 29.273 | 34.498 | 33.275 | 29.609 | 30.813 | 29.947 | 29.128 | 0 | 0 | 57.854 | 55.302 | 48.585 | 30.212 | 0 | 0 | 56.978 | 38.586 | [5 empty] | 0 | -0.336 | 484 | -1.8857 | -1.8676 | 0.06406 | 0.07947 | -1.9471 | 103.2576
2006-07-28 | 14:38 | 0 | 28.358 | 0 | 0 | 0 | 29.249 | 34.498 | 33.182 | 29.513 | 30.693 | 30.068 | 29.153 | 0 | 0 | 57.898 | 55.302 | 48.538 | 30.212 | 0 | 0 | 56.957 | 38.607 | [5 empty] | 0 | -0.264 | 485 | -1.893 | -1.8746 | 0.063765 | 0.07947 | -1.954 | 103.226
2006-07-28 | 14:39 | 0 | 28.358 | 0 | 0 | 0 | 29.295 | 34.45 | 33.11 | 29.658 | 30.788 | 29.923 | 29.273 | 0 | 0 | 57.831 | 55.256 | 48.585 | 30.212 | 0 | 0 | 56.957 | 38.631 | [5 empty] | 0 | -0.363 | 486 | -1.9279 | -1.9078 | 0.062349 | 0.07947 | -1.9872 | 103.0779
2006-07-28 | 14:40 | 0 | 28.346 | 0 | 0 | 0 | 29.329 | 34.531 | 33.144 | 29.643 | 30.656 | 29.982 | 29.114 | 0 | 0 | 57.863 | 55.288 | 48.594 | 30.246 | 0 | 0 | 57.01 | 38.688 | [5 empty] | 0 | -0.314 | 487 | -1.8816 | -1.8638 | 0.064225 | 0.07947 | -1.9432 | 103.2753
2006-07-28 | 14:41 | 0 | 28.383 | 0 | 0 | 0 | 29.249 | 34.519 | 33.204 | 29.489 | 30.742 | 29.969 | 29.079 | 0 | 0 | 57.831 | 55.279 | 48.538 | 30.212 | 0 | 0 | 56.957 | 38.631 | [5 empty] | 0 | -0.24 | 488 | -1.8714 | -1.8541 | 0.064638 | 0.07947 | -1.9335 | 103.3201
2006-07-28 | 14:42 | 0 | 28.371 | 0 | 0 | 0 | 29.307 | 34.507 | 33.144 | 29.717 | 30.582 | 30.004 | 29.089 | 0 | 0 | 57.818 | 55.288 | 48.641 | 30.246 | 0 | 0 | 56.989 | 38.665 | [5 empty] | 0 | -0.41 | 489 | -1.8743 | -1.8568 | 0.06452 | 0.07947 | -1.9363 | 103.3073
2006-07-28 | 14:43 | 0 | 28.336 | 1 | 0 | 0 | 29.199 | 34.519 | 33.158 | 29.538 | 30.234 | 30.068 | 29.128 | 0 | 0 | 57.809 | 55.256 | 48.538 | 30.234 | 0 | 0 | 56.978 | 38.607 | [5 empty] | 0 | -0.339 | 490 | -1.8857 | -1.8676 | 0.06406 | 0.07947 | -1.9471 | 103.2576
2006-07-28 | 14:44 | 0 | 28.383 | 0 | 0 | 0 | 29.199 | 34.519 | 33.182 | 29.513 | 30.573 | 30.018 | 29.153 | 0 | 0 | 57.786 | 55.232 | 48.538 | 30.234 | 0 | 0 | 56.912 | 38.586 | [5 empty] | 0 | -0.314 | 491 | -1.893 | -1.8746 | 0.063765 | 0.07947 | -1.954 | 103.226
2006-07-28 | 14:45 | 0 | 28.393 | 0 | 0 | 0 | 29.258 | 34.483 | 33.168 | 29.594 | 30.413 | 29.982 | 29.354 | 0 | 0 | 57.818 | 55.265 | 48.548 | 30.246 | 0 | 0 | 56.921 | 38.641 | [5 empty] | 0 | -0.336 | 492 | -1.9515 | -1.9302 | 0.061393 | 0.07947 | -2.0097 | 102.9809
2006-07-28 | 14:46 | 0 | 28.358 | 0 | 0 | 0 | 29.273 | 34.498 | 33.134 | 29.705 | 30.668 | 29.994 | 29.538 | 0 | 0 | 57.786 | 55.209 | 48.538 | 30.234 | 0 | 0 | 56.957 | 38.607 | [5 empty] | 0 | -0.432 | 493 | -2.0051 | -1.9811 | 0.059222 | 0.07947 | -2.0606 | 102.7691
2006-07-28 | 14:47 | 0 | 28.393 | 0 | 0 | 0 | 29.258 | 34.507 | 33.261 | 29.643 | 30.558 | 30.028 | 29.643 | 0 | 0 | 57.818 | 55.265 | 48.594 | 30.246 | 0 | 0 | 56.966 | 38.619 | [5 empty] | 0 | -0.385 | 494 | -2.0356 | -2.0102 | 0.057983 | 0.07947 | -2.0897 | 102.6533
2006-07-28 | 14:48 | 0 | 28.393 | 0 | 0 | 0 | 29.234 | 34.483 | 33.144 | 29.572 | 30.558 | 30.004 | 29.643 | 0 | 0 | 57.795 | 55.242 | 48.618 | 30.269 | 0 | 0 | 56.944 | 38.619 | [5 empty] | 0 | -0.338 | 495 | -2.0356 | -2.0102 | 0.057983 | 0.07947 | -2.0897 | 102.6533
2006-07-28 | 14:49 | 0 | 28.393 | 0 | 0 | 0 | 29.234 | 34.531 | 33.192 | 29.523 | 30.558 | 30.028 | 29.692 | 0 | 0 | 57.795 | 55.242 | 48.594 | 30.269 | 0 | 0 | 56.898 | 38.595 | [5 empty] | 0 | -0.289 | 496 | -2.0499 | -2.0237 | 0.057405 | 0.07947 | -2.1032 | 102.6004
2006-07-28 | 14:50 | 0 | 28.371 | 0 | 0 | 0 | 29.307 | 34.483 | 33.168 | 29.717 | 31.161 | 30.028 | 29.523 | 0 | 0 | 57.772 | 55.242 | 48.664 | 30.293 | 0 | 0 | 56.832 | 38.595 | [5 empty] | 0 | -0.41 | 497 | -2.0007 | -1.977 | 0.059399 | 0.07947 | -2.0564 | 102.786
2006-07-28 | 14:51 | 0 | 28.371 | 0 | 0 | 0 | 29.283 | 34.553 | 33.168 | 29.523 | 30.752 | 30.053 | 29.594 | 0 | 0 | 57.795 | 55.221 | 48.571 | 30.293 | 0 | 0 | 56.832 | 38.641 | [5 empty] | 0 | -0.24 | 498 | -2.0214 | -1.9966 | 0.058561 | 0.07947 | -2.0761 | 102.7069
2006-07-28 | 14:52 | 0 | 28.437 | 0 | 0 | 0 | 29.327 | 34.502 | 33.163 | 29.687 | 30.676 | 30.048 | 29.592 | 0 | 0 | 57.793 | 55.239 | 48.683 | 30.386 | 0 | 0 | 56.939 | 38.755 | [5 empty] | 0 | -0.36 | 499 | -2.0208 | -1.9961 | 0.058585 | 0.07947 | -2.0755 | 102.7091
2006-07-28 | 14:53 | 0 | 28.381 | 0 | 0 | 0 | 29.246 | 34.495 | 33.156 | 29.705 | 30.425 | 29.945 | 29.56 | 0 | 0 | 57.74 | 55.186 | 48.629 | 30.281 | 0 | 0 | 56.82 | 38.583 | [5 empty] | 0 | -0.459 | 500 | -2.0115 | -1.9872 | 0.058962 | 0.07947 | -2.0667 | 102.7446
2006-07-28 | 14:54 | 0 | 28.412 | 0 | 0 | 0 | 29.253 | 34.502 | 33.256 | 29.712 | 30.578 | 30.048 | 29.759 | 0 | 0 | 57.747 | 55.216 | 48.522 | 30.291 | 0 | 0 | 56.827 | 38.614 | [5 empty] | 0 | -0.459 | 501 | -2.0694 | -2.0423 | 0.056614 | 0.07947 | -2.1218 | 102.5292
2006-07-28 | 14:55 | 0 | 28.381 | 0 | 0 | 0 | 29.197 | 34.424 | 33.321 | 29.584 | 30.524 | 30.136 | 29.656 | 0 | 0 | 57.763 | 55.162 | 48.445 | 30.259 | 0 | 0 | 56.843 | 38.607 | [5 empty] | 0 | -0.387 | 502 | -2.0394 | -2.0138 | 0.057829 | 0.07947 | -2.0933 | 102.6392
2006-07-28 | 14:56 | 0 | 28.39 | 0 | 0 | 0 | 29.229 | 34.479 | 33.211 | 29.638 | 30.555 | 30.097 | 29.759 | 0 | 0 | 57.793 | 55.193 | 48.475 | 30.291 | 0 | 0 | 56.896 | 38.614 | [5 empty] | 0 | -0.409 | 503 | -2.0694 | -2.0423 | 0.056614 | 0.07947 | -2.1218 | 102.5292
2006-07-28 | 14:57 | 0 | 28.39 | 0 | 0 | 0 | 29.327 | 34.455 | 33.163 | 29.663 | 30.676 | 29.952 | 29.663 | 0 | 0 | 57.747 | 55.169 | 48.522 | 30.291 | 0 | 0 | 56.873 | 38.614 | [5 empty] | 0 | -0.336 | 504 | -2.0415 | -2.0157 | 0.057747 | 0.07947 | -2.0952 | 102.6316
2006-07-28 | 14:58 | 0 | 28.412 | 0 | 0 | 0 | 29.253 | 34.502 | 33.163 | 29.663 | 30.435 | 29.928 | 29.712 | 0 | 0 | 57.724 | 55.146 | 48.545 | 30.291 | 0 | 0 | 56.873 | 38.66 | [5 empty] | 0 | -0.41 | 505 | -2.0557 | -2.0293 | 0.057169 | 0.07947 | -2.1088 | 102.579
2006-07-28 | 14:59 | 0 | 28.412 | 0 | 0 | 0 | 29.278 | 34.479 | 33.235 | 29.592 | 30.676 | 29.903 | 29.759 | 0 | 0 | 57.701 | 55.146 | 48.545 | 30.313 | 0 | 0 | 56.873 | 38.638 | [5 empty] | 0 | -0.314 | 506 | -2.0694 | -2.0423 | 0.056614 | 0.07947 | -2.1218 | 102.5292
2006-07-28 | 15:00 | 0 | 28.437 | 0 | 0 | 0 | 29.278 | 34.502 | 33.118 | 29.543 | 30.435 | 29.928 | 29.712 | 0 | 0 | 57.724 | 55.125 | 48.613 | 30.291 | 0 | 0 | 56.873 | 38.614 | [5 empty] | 0 | -0.265 | 507 | -2.0557 | -2.0293 | 0.057169 | 0.07947 | -2.1088 | 102.579
2006-07-28 | 15:01 | 0 | 28.437 | 0 | 0 | 0 | 29.253 | 34.455 | 33.28 | 29.543 | 30.435 | 29.977 | 29.759 | 0 | 0 | 57.701 | 55.146 | 48.636 | 30.313 | 0 | 0 | 56.85 | 38.638 | [5 empty] | 0 | -0.29 | 508 | -2.0694 | -2.0423 | 0.056614 | 0.07947 | -2.1218 | 102.5292
2006-07-28 | 15:02 | 0 | 28.442 | 0 | 0 | 0 | 29.236 | 34.555 | 33.239 | 29.572 | 30.487 | 29.957 | 29.717 | 0 | 0 | 57.751 | 55.153 | 48.48 | 30.32 | 0 | 0 | 56.832 | 38.643 | [5 empty] | 0 | -0.336 | 509 | -2.0572 | -2.0307 | 0.05711 | 0.07947 | -2.1101 | 102.5737
2006-07-28 | 15:03 | 0 | 28.412 | 0 | 0 | 0 | 29.229 | 34.455 | 33.187 | 29.543 | 30.531 | 29.857 | 29.736 | 0 | 0 | 57.678 | 55.125 | 48.522 | 30.291 | 0 | 0 | 56.784 | 38.614 | [5 empty] | 0 | -0.314 | 510 | -2.0627 | -2.0359 | 0.056885 | 0.07947 | -2.1154 | 102.5535
2006-07-28 | 15:04 | 0 | 28.42 | 0 | 0 | 0 | 29.258 | 34.531 | 33.263 | 29.646 | 30.44 | 29.886 | 29.741 | 0 | 0 | 57.685 | 55.13 | 48.527 | 30.32 | 0 | 0 | 56.832 | 38.667 | [5 empty] | 0 | -0.388 | 511 | -2.0642 | -2.0373 | 0.056826 | 0.07947 | -2.1168 | 102.5482
2006-07-28 | 15:05 | 0 | 28.412 | 0 | 0 | 0 | 29.182 | 34.502 | 33.187 | 29.518 | 30.193 | 29.903 | 29.616 | 0 | 0 | 57.724 | 55.078 | 48.452 | 30.291 | 0 | 0 | 56.827 | 38.59 | [5 empty] | 0 | -0.336 | 512 | -2.0278 | -2.0027 | 0.058301 | 0.07947 | -2.0822 | 102.6827
2006-07-28 | 15:06 | 0 | 28.442 | 0 | 0 | 0 | 29.212 | 34.507 | 33.239 | 29.572 | 30.536 | 29.886 | 29.692 | 0 | 0 | 57.685 | 55.106 | 48.48 | 30.32 | 0 | 0 | 56.877 | 38.619 | [5 empty] | 0 | -0.36 | 513 | -2.0499 | -2.0237 | 0.057405 | 0.07947 | -2.1032 | 102.6004
2006-07-28 | 15:07 | 0 | 28.412 | 0 | 0 | 0 | 29.182 | 34.526 | 33.187 | 29.518 | 30.337 | 29.881 | 29.567 | 0 | 0 | 57.678 | 55.078 | 48.475 | 30.291 | 0 | 0 | 56.85 | 38.566 | [5 empty] | 0 | -0.336 | 514 | -2.0135 | -1.9891 | 0.05888 | 0.07947 | -2.0686 | 102.7368
2006-07-28 | 15:08 | 0 | 28.442 | 0 | 0 | 0 | 29.212 | 34.462 | 33.309 | 29.572 | 30.126 | 30.006 | 29.452 | 0 | 0 | 57.685 | 55.083 | 48.503 | 30.32 | 0 | 0 | 56.811 | 38.595 | [5 empty] | 0 | -0.36 | 515 | -1.98 | -1.9573 | 0.060237 | 0.07947 | -2.0368 | 102.8667
2006-07-28 | 15:09 | 0 | 28.442 | 0 | 0 | 0 | 29.187 | 34.507 | 33.333 | 29.572 | 30.151 | 30.006 | 29.452 | 0 | 0 | 57.706 | 55.083 | 48.459 | 30.32 | 0 | 0 | 56.811 | 38.619 | [5 empty] | 0 | -0.385 | 516 | -1.98 | -1.9573 | 0.060237 | 0.07947 | -2.0368 | 102.8667
2006-07-28 | 15:10 | 0 | 28.442 | 0 | 0 | 0 | 29.212 | 34.483 | 33.309 | 29.597 | 29.911 | 29.911 | 29.356 | 0 | 0 | 57.64 | 55.06 | 48.48 | 30.342 | 0 | 0 | 56.788 | 38.595 | [5 empty] | 0 | -0.385 | 517 | -1.9521 | -1.9307 | 0.061369 | 0.07947 | -2.0102 | 102.9786
2006-07-28 | 15:11 | 0 | 28.42 | 0 | 0 | 0 | 29.187 | 34.531 | 33.239 | 29.501 | 30.055 | 29.812 | 29.163 | 0 | 0 | 57.706 | 55.083 | 48.459 | 30.32 | 0 | 0 | 56.743 | 38.595 | [5 empty] | 0 | -0.314 | 518 | -1.8959 | -1.8773 | 0.063647 | 0.07947 | -1.9568 | 103.2135
2006-07-28 | 15:12 | 0 | 28.471 | 0 | 0 | 0 | 29.217 | 34.491 | 33.22 | 29.506 | 30.372 | 29.866 | 29.386 | 0 | 0 | 57.69 | 55.113 | 48.51 | 30.349 | 0 | 0 | 56.75 | 38.602 | [5 empty] | 0 | -0.289 | 519 | -1.9608 | -1.939 | 0.061015 | 0.07947 | -2.0185 | 102.9433
2006-07-28 | 15:13 | 0 | 28.42 | 0 | 0 | 0 | 29.187 | 34.438 | 33.168 | 29.597 | 30.077 | 29.79 | 29.356 | 0 | 0 | 57.662 | 55.062 | 48.597 | 30.342 | 0 | 0 | 56.766 | 38.55 | [5 empty] | 0 | -0.41 | 520 | -1.9521 | -1.9307 | 0.061369 | 0.07947 | -2.0102 | 102.9786
2006-07-28 | 15:14 | 0 | 28.395 | 0 | 0 | 0 | 29.163 | 34.462 | 33.263 | 29.548 | 29.911 | 29.812 | 29.114 | 0 | 0 | 57.685 | 55.062 | 48.459 | 30.32 | 0 | 0 | 56.811 | 38.55 | [5 empty] | 0 | -0.385 | 521 | -1.8816 | -1.8638 | 0.064225 | 0.07947 | -1.9432 | 103.2753
2006-07-28 | 15:15 | 0 | 28.442 | 0 | 0 | 0 | 29.163 | 34.555 | 33.216 | 29.523 | 30.055 | 29.79 | 29.067 | 0 | 0 | 57.619 | 55.062 | 48.436 | 30.342 | 0 | 0 | 56.788 | 38.574 | [5 empty] | 0 | -0.36 | 522 | -1.8679 | -1.8507 | 0.06478 | 0.07947 | -1.9302 | 103.3356
2006-07-28 | 15:16 | 0 | 28.442 | 0 | 0 | 0 | 29.187 | 34.462 | 33.168 | 29.572 | 30.246 | 29.812 | 29.187 | 0 | 0 | 57.619 | 55.039 | 48.436 | 30.32 | 0 | 0 | 56.788 | 38.595 | [5 empty] | 0 | -0.385 | 523 | -1.9029 | -1.884 | 0.063364 | 0.07947 | -1.9634 | 103.1835
2006-07-28 | 15:17 | 0 | 28.449 | 0 | 0 | 0 | 29.217 | 34.491 | 33.196 | 29.602 | 30.06 | 29.795 | 29.168 | 0 | 0 | 57.624 | 55.043 | 48.51 | 30.349 | 0 | 0 | 56.816 | 38.602 | [5 empty] | 0 | -0.385 | 524 | -1.8973 | -1.8787 | 0.063588 | 0.07947 | -1.9582 | 103.2072
2006-07-28 | 15:18 | 0 | 28.449 | 0 | 0 | 0 | 29.241 | 34.512 | 33.175 | 29.531 | 30.227 | 29.795 | 29.047 | 0 | 0 | 57.624 | 55.02 | 48.601 | 30.372 | 0 | 0 | 56.772 | 38.578 | [5 empty] | 0 | -0.29 | 525 | -1.8621 | -1.8452 | 0.065016 | 0.07947 | -1.9247 | 103.3615
2006-07-28 | 15:19 | 0 | 28.449 | 0 | 0 | 0 | 29.241 | 34.584 | 33.244 | 29.553 | 29.697 | 29.697 | 28.952 | 0 | 0 | 57.669 | 55.067 | 48.464 | 30.349 | 0 | 0 | 56.772 | 38.624 | [5 empty] | 0 | -0.312 | 526 | -1.8344 | -1.8189 | 0.066137 | 0.07947 | -1.8984 | 103.4867
2006-07-28 | 15:20 | 0 | 28.425 | 0 | 0 | 0 | 29.192 | 34.56 | 33.244 | 29.553 | 29.771 | 29.697 | 28.832 | 0 | 0 | 57.646 | 55.043 | 48.44 | 30.325 | 0 | 0 | 56.75 | 38.624 | [5 empty] | 0 | -0.361 | 527 | -1.7995 | -1.7857 | 0.067553 | 0.07947 | -1.8652 | 103.6505
2006-07-28 | 15:21 | 0 | 28.449 | 0 | 0 | 0 | 29.192 | 34.491 | 33.316 | 29.577 | 29.675 | 29.651 | 28.594 | 0 | 0 | 57.578 | 55.043 | 48.487 | 30.349 | 0 | 0 | 56.727 | 38.624 | [5 empty] | 0 | -0.385 | 528 | -1.7302 | -1.7198 | 0.070361 | 0.07947 | -1.7993 | 103.9948
2006-07-28 | 15:22 | 0 | 28.4 | 0 | 0 | 0 | 29.168 | 34.512 | 33.244 | 29.553 | 29.626 | 29.651 | 28.496 | 0 | 0 | 57.624 | 55.02 | 48.51 | 30.349 | 0 | 0 | 56.727 | 38.624 | [5 empty] | 0 | -0.385 | 529 | -1.7016 | -1.6927 | 0.071517 | 0.07947 | -1.7722 | 104.1447
2006-07-28 | 15:23 | 0 | 28.395 | 0 | 0 | 0 | 29.187 | 34.462 | 33.146 | 29.621 | 29.428 | 29.523 | 28.3 | 0 | 0 | 57.596 | 54.992 | 48.459 | 30.32 | 0 | 0 | 56.722 | 38.619 | [5 empty] | 0 | -0.434 | 530 | -1.6446 | -1.6384 | 0.07383 | 0.07947 | -1.7179 | 104.4602
2006-07-28 | 15:24 | 0 | 28.4 | 0 | 0 | 0 | 29.192 | 34.512 | 33.244 | 29.553 | 29.457 | 29.602 | 28.351 | 0 | 0 | 57.578 | 54.975 | 48.487 | 30.372 | 0 | 0 | 56.772 | 38.672 | [5 empty] | 0 | -0.361 | 531 | -1.6594 | -1.6526 | 0.073228 | 0.07947 | -1.732 | 104.376
2006-07-28 | 15:25 | 0 | 28.425 | 0 | 0 | 0 | 29.192 | 34.491 | 33.338 | 29.577 | 29.266 | 29.771 | 28.594 | 0 | 0 | 57.624 | 54.999 | 48.464 | 30.325 | 0 | 0 | 56.75 | 38.672 | [5 empty] | 0 | -0.385 | 532 | -1.7302 | -1.7198 | 0.070361 | 0.07947 | -1.7993 | 103.9948
2006-07-28 | 15:26 | 0 | 28.425 | 0 | 0 | 0 | 29.192 | 34.491 | 33.22 | 29.577 | 29.337 | 29.602 | 28.594 | 0 | 0 | 57.555 | 54.975 | 48.464 | 30.349 | 0 | 0 | 56.704 | 38.672 | [5 empty] | 0 | -0.385 | 533 | -1.7302 | -1.7198 | 0.070361 | 0.07947 | -1.7993 | 103.9948
2006-07-28 | 15:27 | 0 | 28.425 | 0 | 0 | 0 | 29.168 | 34.677 | 33.316 | 29.553 | 29.457 | 29.771 | 28.425 | 0 | 0 | 57.624 | 54.975 | 48.44 | 30.349 | 0 | 0 | 56.727 | 38.648 | [5 empty] | 0 | -0.385 | 534 | -1.681 | -1.673 | 0.072355 | 0.07947 | -1.7525 | 104.2565
2006-07-28 | 15:28 | 0 | 28.371 | 0 | 0 | 0 | 29.138 | 34.483 | 33.239 | 29.501 | 29.258 | 29.548 | 28.322 | 0 | 0 | 57.528 | 54.947 | 48.436 | 30.342 | 0 | 0 | 56.654 | 38.643 | [5 empty] | 0 | -0.363 | 535 | -1.651 | -1.6445 | 0.073571 | 0.07947 | -1.724 | 104.4237
2006-07-28 | 15:29 | 0 | 28.4 | 0 | 0 | 0 | 29.192 | 34.491 | 33.175 | 29.531 | 29.432 | 29.626 | 28.52 | 0 | 0 | 57.555 | 54.975 | 48.464 | 30.372 | 0 | 0 | 56.727 | 38.672 | [5 empty] | 0 | -0.339 | 536 | -1.7086 | -1.6993 | 0.071234 | 0.07947 | -1.7788 | 104.1075
2006-07-28 | 15:30 | 0 | 28.425 | 0 | 0 | 0 | 29.143 | 34.584 | 33.268 | 29.553 | 29.266 | 29.675 | 28.545 | 0 | 0 | 57.555 | 54.975 | 48.396 | 30.372 | 0 | 0 | 56.727 | 38.624 | [5 empty] | 0 | -0.41 | 537 | -1.7159 | -1.7063 | 0.070939 | 0.07947 | -1.7857 | 104.0691
2006-07-28 | 15:31 | 0 | 28.425 | 0 | 0 | 0 | 29.192 | 34.512 | 33.361 | 29.602 | 29.386 | 29.82 | 28.663 | 0 | 0 | 57.578 | 54.975 | 48.373 | 30.372 | 0 | 0 | 56.704 | 38.578 | [5 empty] | 0 | -0.41 | 538 | -1.7503 | -1.7389 | 0.069547 | 0.07947 | -1.8184 | 103.8922
2006-07-28 | 15:32 | 0 | 28.442 | 0 | 0 | 0 | 29.209 | 34.601 | 33.237 | 29.523 | 29.04 | 29.714 | 28.729 | 0 | 0 | 57.594 | 54.99 | 48.594 | 30.413 | 0 | 0 | 56.674 | 38.617 | [5 empty] | 0 | -0.314 | 539 | -1.7695 | -1.7572 | 0.068768 | 0.07947 | -1.8367 | 103.7962
2006-07-28 | 15:33 | 0 | 28.442 | 0 | 0 | 0 | 29.185 | 34.505 | 33.237 | 29.594 | 29.089 | 29.69 | 28.849 | 0 | 0 | 57.548 | 54.99 | 48.503 | 30.438 | 0 | 0 | 56.674 | 38.617 | [5 empty] | 0 | -0.409 | 540 | -1.8044 | -1.7904 | 0.067352 | 0.07947 | -1.8699 | 103.6269
2006-07-28 | 15:34 | 0 | 28.466 | 0 | 0 | 0 | 29.16 | 34.577 | 33.261 | 29.548 | 28.895 | 29.812 | 29.016 | 0 | 0 | 57.615 | 54.966 | 48.41 | 30.389 | 0 | 0 | 56.697 | 38.617 | [5 empty] | 0 | -0.388 | 541 | -1.8531 | -1.8366 | 0.065381 | 0.07947 | -1.9161 | 103.4019
2006-07-28 | 15:35 | 0 | 28.442 | 0 | 0 | 0 | 29.16 | 34.529 | 33.309 | 29.57 | 29.523 | 29.69 | 29.354 | 0 | 0 | 57.526 | 55.081 | 48.457 | 30.438 | 0 | 0 | 56.674 | 38.617 | [5 empty] | 0 | -0.41 | 542 | -1.9515 | -1.9302 | 0.061393 | 0.07947 | -2.0097 | 102.9809
2006-07-28 | 15:36 | 0 | 28.442 | 0 | 0 | 0 | 29.185 | 34.624 | 33.285 | 29.57 | 29.57 | 29.714 | 29.234 | 0 | 0 | 57.526 | 54.966 | 48.41 | 30.413 | 0 | 0 | 56.72 | 38.593 | [5 empty] | 0 | -0.385 | 543 | -1.9165 | -1.897 | 0.062809 | 0.07947 | -1.9764 | 103.1255
2006-07-28 | 15:37 | 0 | 28.407 | 0 | 0 | 0 | 29.199 | 34.519 | 33.228 | 29.633 | 29.609 | 29.633 | 29.079 | 0 | 0 | 57.539 | 54.957 | 48.447 | 30.403 | 0 | 0 | 56.642 | 38.583 | [5 empty] | 0 | -0.434 | 544 | -1.8714 | -1.8541 | 0.064638 | 0.07947 | -1.9335 | 103.3201
2006-07-28 | 15:38 | 0 | 28.513 | 0 | 0 | 0 | 29.258 | 34.577 | 33.261 | 29.739 | 29.812 | 29.668 | 29.114 | 0 | 0 | 57.526 | 54.943 | 48.433 | 30.413 | 0 | 0 | 56.652 | 38.617 | [5 empty] | 0 | -0.481 | 545 | -1.8816 | -1.8638 | 0.064225 | 0.07947 | -1.9432 | 103.2753
2006-07-28 | 15:39 | 0 | 28.432 | 0 | 0 | 0 | 29.199 | 34.519 | 33.228 | 29.56 | 29.271 | 29.8 | 28.959 | 0 | 0 | 57.516 | 54.91 | 48.401 | 30.379 | 0 | 0 | 56.597 | 38.583 | [5 empty] | 0 | -0.361 | 546 | -1.8365 | -1.8209 | 0.066054 | 0.07947 | -1.9003 | 103.4774
2006-07-28 | 15:40 | 0 | 28.466 | 0 | 0 | 0 | 29.209 | 34.553 | 33.285 | 29.548 | 29.378 | 29.788 | 28.873 | 0 | 0 | 57.594 | 54.943 | 48.387 | 30.389 | 0 | 0 | 56.652 | 38.571 | [5 empty] | 0 | -0.339 | 547 | -1.8114 | -1.797 | 0.067069 | 0.07947 | -1.8765 | 103.5938
2006-07-28 | 15:41 | 0 | 28.466 | 0 | 0 | 0 | 29.185 | 34.553 | 33.285 | 29.619 | 29.499 | 29.812 | 28.68 | 0 | 0 | 57.571 | 54.943 | 48.41 | 30.438 | 0 | 0 | 56.652 | 38.593 | [5 empty] | 0 | -0.434 | 548 | -1.7552 | -1.7436 | 0.069346 | 0.07947 | -1.8231 | 103.8672
2006-07-28 | 15:42 | 0 | 28.466 | 0 | 0 | 0 | 29.16 | 34.553 | 33.402 | 29.714 | 29.714 | 29.668 | 28.393 | 0 | 0 | 57.48 | 54.922 | 48.41 | 30.438 | 0 | 0 | 56.652 | 38.593 | [5 empty] | 0 | -0.554 | 549 | -1.6716 | -1.6642 | 0.072733 | 0.07947 | -1.7437 | 104.3078
2006-07-28 | 15:43 | 0 | 28.488 | 0 | 0 | 0 | 29.16 | 34.505 | 33.378 | 29.548 | 29.619 | 29.763 | 28.393 | 0 | 0 | 57.526 | 54.99 | 48.503 | 30.509 | 0 | 0 | 56.72 | 38.641 | [5 empty] | 0 | -0.388 | 550 | -1.6716 | -1.6642 | 0.072733 | 0.07947 | -1.7437 | 104.3078
2006-07-28 | 15:44 | 0 | 28.442 | 0 | 0 | 0 | 29.185 | 34.577 | 33.309 | 29.548 | 29.329 | 29.643 | 28.177 | 0 | 0 | 57.503 | 54.922 | 48.366 | 30.413 | 0 | 0 | 56.652 | 38.617 | [5 empty] | 0 | -0.363 | 551 | -1.6087 | -1.6044 | 0.075282 | 0.07947 | -1.6839 | 104.6696
2006-07-28 | 15:45 | 0 | 28.432 | 0 | 0 | 0 | 29.104 | 34.591 | 33.275 | 29.513 | 28.981 | 29.609 | 28.069 | 0 | 0 | 57.516 | 54.889 | 48.31 | 30.354 | 0 | 0 | 56.597 | 38.538 | [5 empty] | 0 | -0.409 | 552 | -1.5773 | -1.5745 | 0.076556 | 0.07947 | -1.654 | 104.8613
2006-07-28 | 15:46 | 0 | 28.466 | 0 | 0 | 0 | 29.185 | 34.529 | 33.354 | 29.523 | 28.969 | 29.739 | 28.417 | 0 | 0 | 57.48 | 54.898 | 48.433 | 30.462 | 0 | 0 | 56.652 | 38.547 | [5 empty] | 0 | -0.338 | 553 | -1.6786 | -1.6708 | 0.07245 | 0.07947 | -1.7503 | 104.2693
2006-07-28 | 15:47 | 0 | 28.488 | 0 | 0 | 0 | 29.138 | 34.601 | 33.309 | 29.523 | 28.994 | 29.69 | 28.297 | 0 | 0 | 57.503 | 54.898 | 48.41 | 30.462 | 0 | 0 | 56.674 | 38.547 | [5 empty] | 0 | -0.385 | 554 | -1.6437 | -1.6376 | 0.073866 | 0.07947 | -1.7171 | 104.4652
2006-07-28 | 15:48 | 0 | 28.432 | 0 | 0 | 0 | 29.126 | 34.591 | 33.251 | 29.513 | 28.91 | 29.68 | 27.924 | 0 | 0 | 57.448 | 54.866 | 48.447 | 30.428 | 0 | 0 | 56.597 | 38.538 | [5 empty] | 0 | -0.387 | 555 | -1.5351 | -1.5344 | 0.078267 | 0.07947 | -1.6138 | 105.131
2006-07-28 | 15:49 | 0 | 28.466 | 0 | 0 | 0 | 29.209 | 34.529 | 33.261 | 29.594 | 28.92 | 29.643 | 28.008 | 0 | 0 | 57.48 | 54.875 | 48.433 | 30.413 | 0 | 0 | 56.606 | 38.593 | [5 empty] | 0 | -0.385 | 556 | -1.5595 | -1.5576 | 0.077276 | 0.07947 | -1.6371 | 104.973
2006-07-28 | 15:50 | 0 | 28.466 | 0 | 0 | 0 | 29.16 | 34.553 | 33.285 | 29.594 | 29.114 | 29.714 | 27.863 | 0 | 0 | 57.459 | 54.852 | 48.457 | 30.413 | 0 | 0 | 56.629 | 38.617 | [5 empty] | 0 | -0.434 | 557 | -1.5173 | -1.5175 | 0.078987 | 0.07947 | -1.5969 | 105.249
2006-07-28 | 15:51 | 0 | 28.454 | 0 | 0 | 0 | 29.126 | 34.519 | 33.393 | 29.513 | 28.67 | 29.778 | 27.804 | 0 | 0 | 57.516 | 54.866 | 48.401 | 30.428 | 0 | 0 | 56.597 | 38.559 | [5 empty] | 0 | -0.387 | 558 | -1.5001 | -1.5011 | 0.079683 | 0.07947 | -1.5806 | 105.3657
2006-07-28 | 15:52 | 0 | 28.432 | 0 | 0 | 0 | 29.126 | 34.543 | 33.321 | 29.464 | 28.765 | 29.609 | 27.709 | 0 | 0 | 57.427 | 54.842 | 48.517 | 30.379 | 0 | 0 | 56.599 | 38.562 | [5 empty] | 0 | -0.338 | 559 | -1.4725 | -1.4749 | 0.080804 | 0.07947 | -1.5543 | 105.5594
2006-07-28 | 15:53 | 0 | 28.461 | 0 | 0 | 0 | 29.155 | 34.548 | 33.397 | 29.589 | 28.65 | 29.685 | 27.809 | 0 | 0 | 57.432 | 54.87 | 48.452 | 30.457 | 0 | 0 | 56.604 | 38.59 | [5 empty] | 0 | -0.434 | 560 | -1.5016 | -1.5025 | 0.079624 | 0.07947 | -1.582 | 105.3557
2006-07-28 | 15:54 | 0 | 28.388 | 0 | 0 | 0 | 29.204 | 34.572 | 33.232 | 29.518 | 28.746 | 29.734 | 27.763 | 0 | 0 | 57.478 | 54.849 | 48.522 | 30.408 | 0 | 0 | 56.581 | 38.612 | [5 empty] | 0 | -0.314 | 561 | -1.4882 | -1.4898 | 0.080167 | 0.07947 | -1.5693 | 105.4484
2006-07-28 | 15:55 | 0 | 28.432 | 0 | 0 | 0 | 29.126 | 34.567 | 33.369 | 29.535 | 28.552 | 29.874 | 27.853 | 0 | 0 | 57.473 | 54.821 | 48.38 | 30.379 | 0 | 0 | 56.553 | 38.607 | [5 empty] | 0 | -0.409 | 562 | -1.5144 | -1.5147 | 0.079105 | 0.07947 | -1.5942 | 105.2686
2006-07-28 | 15:56 | 0 | 28.407 | 0 | 0 | 0 | 29.126 | 34.543 | 33.321 | 29.464 | 28.765 | 29.729 | 28.045 | 0 | 0 | 57.405 | 54.821 | 48.401 | 30.403 | 0 | 0 | 56.531 | 38.631 | [5 empty] | 0 | -0.338 | 563 | -1.5703 | -1.5679 | 0.076839 | 0.07947 | -1.6473 | 104.9049
2006-07-28 | 15:57 | 0 | 28.407 | 0 | 0 | 0 | 29.104 | 34.543 | 33.275 | 29.56 | 28.479 | 29.923 | 28.069 | 0 | 0 | 57.45 | 54.821 | 48.356 | 30.379 | 0 | 0 | 56.531 | 38.631 | [5 empty] | 0 | -0.456 | 564 | -1.5773 | -1.5745 | 0.076556 | 0.07947 | -1.654 | 104.8613
2006-07-28 | 15:58 | 0 | 28.407 | 0 | 0 | 0 | 29.175 | 34.519 | 33.275 | 29.633 | 28.621 | 29.8 | 28.287 | 0 | 0 | 57.384 | 54.798 | 48.494 | 30.403 | 0 | 0 | 56.576 | 38.655 | [5 empty] | 0 | -0.458 | 565 | -1.6408 | -1.6348 | 0.073984 | 0.07947 | -1.7143 | 104.4819
2006-07-28 | 15:59 | 0 | 28.432 | 0 | 0 | 0 | 29.15 | 34.567 | 33.275 | 29.535 | 28.645 | 29.825 | 28.407 | 0 | 0 | 57.473 | 54.866 | 48.471 | 30.428 | 0 | 0 | 56.51 | 38.607 | [5 empty] | 0 | -0.385 | 566 | -1.6757 | -1.6681 | 0.072568 | 0.07947 | -1.7475 | 104.2853
2006-07-28 | 16:00 | 0 | 28.461 | 0 | 0 | 0 | 29.18 | 34.572 | 33.326 | 29.685 | 28.819 | 29.854 | 28.461 | 0 | 0 | 57.455 | 54.849 | 48.475 | 30.457 | 0 | 0 | 56.558 | 38.636 | [5 empty] | 0 | -0.505 | 567 | -1.6914 | -1.683 | 0.07193 | 0.07947 | -1.7625 | 104.1995
2006-07-28 | 16:01 | 0 | 28.432 | 0 | 0 | 0 | 29.126 | 34.519 | 33.417 | 29.56 | 28.645 | 29.945 | 28.309 | 0 | 0 | 57.45 | 54.798 | 48.38 | 30.403 | 0 | 0 | 56.553 | 38.583 | [5 empty] | 0 | -0.434 | 568 | -1.6472 | -1.6409 | 0.073724 | 0.07947 | -1.7204 | 104.4452
2006-07-28 | 16:02 | 0 | 28.454 | 0 | 0 | 0 | 29.126 | 34.543 | 33.393 | 29.584 | 28.407 | 29.994 | 28.432 | 0 | 0 | 57.45 | 54.798 | 48.31 | 30.428 | 0 | 0 | 56.553 | 38.583 | [5 empty] | 0 | -0.458 | 569 | -1.683 | -1.675 | 0.072273 | 0.07947 | -1.7544 | 104.2454
2006-07-28 | 16:03 | 0 | 28.454 | 0 | 0 | 0 | 29.104 | 34.615 | 33.345 | 29.56 | 28.621 | 29.969 | 28.552 | 0 | 0 | 57.427 | 54.798 | 48.356 | 30.428 | 0 | 0 | 56.599 | 38.562 | [5 empty] | 0 | -0.456 | 570 | -1.7179 | -1.7082 | 0.070857 | 0.07947 | -1.7877 | 104.0584
2006-07-28 | 16:04 | 0 | 28.454 | 0 | 0 | 0 | 29.175 | 34.543 | 33.297 | 29.513 | 28.935 | 29.825 | 28.574 | 0 | 0 | 57.384 | 54.775 | 48.38 | 30.452 | 0 | 0 | 56.531 | 38.583 | [5 empty] | 0 | -0.338 | 571 | -1.7243 | -1.7143 | 0.070597 | 0.07947 | -1.7938 | 104.025
2006-07-28 | 16:05 | 0 | 28.398 | 0 | 0 | 0 | 29.165 | 34.534 | 33.194 | 29.479 | 28.827 | 29.815 | 28.66 | 0 | 0 | 57.373 | 54.765 | 48.3 | 30.394 | 0 | 0 | 56.499 | 38.55 | [5 empty] | 0 | -0.314 | 572 | -1.7494 | -1.7381 | 0.069582 | 0.07947 | -1.8176 | 103.8966
2006-07-28 | 16:06 | 0 | 28.432 | 0 | 0 | 0 | 29.104 | 34.543 | 33.438 | 29.584 | 28.815 | 29.874 | 28.716 | 0 | 0 | 57.361 | 54.775 | 48.31 | 30.452 | 0 | 0 | 56.553 | 38.631 | [5 empty] | 0 | -0.48 | 573 | -1.7657 | -1.7536 | 0.068921 | 0.07947 | -1.8331 | 103.8149
2006-07-28 | 16:07 | 0 | 28.454 | 0 | 0 | 0 | 29.126 | 34.543 | 33.251 | 29.633 | 28.861 | 29.849 | 28.815 | 0 | 0 | 57.384 | 54.866 | 48.356 | 30.475 | 0 | 0 | 56.51 | 38.631 | [5 empty] | 0 | -0.507 | 574 | -1.7945 | -1.781 | 0.067753 | 0.07947 | -1.8605 | 103.6742
2006-07-28 | 16:08 | 0 | 28.454 | 0 | 0 | 0 | 29.15 | 34.567 | 33.393 | 29.535 | 29.006 | 29.923 | 29.175 | 0 | 0 | 57.384 | 54.775 | 48.471 | 30.452 | 0 | 0 | 56.51 | 38.583 | [5 empty] | 0 | -0.385 | 575 | -1.8994 | -1.8806 | 0.063505 | 0.07947 | -1.9601 | 103.1985
2006-07-28 | 16:09 | 0 | 28.432 | 0 | 0 | 0 | 29.15 | 34.543 | 33.345 | 29.584 | 29.249 | 29.898 | 29.224 | 0 | 0 | 57.427 | 54.798 | 48.286 | 30.452 | 0 | 0 | 56.553 | 38.562 | [5 empty] | 0 | -0.434 | 576 | -1.9136 | -1.8942 | 0.062927 | 0.07947 | -1.9737 | 103.1377
2006-07-28 | 16:10 | 0 | 28.42 | 0 | 0 | 0 | 29.165 | 34.486 | 33.263 | 29.501 | 29.02 | 29.839 | 29.214 | 0 | 0 | 57.329 | 54.742 | 48.324 | 30.44 | 0 | 0 | 56.478 | 38.528 | [5 empty] | 0 | -0.336 | 577 | -1.9107 | -1.8914 | 0.063045 | 0.07947 | -1.9709 | 103.1501
2006-07-28 | 16:11 | 0 | 28.454 | 0 | 0 | 0 | 29.175 | 34.543 | 33.345 | 29.68 | 29.104 | 29.923 | 29.32 | 0 | 0 | 57.427 | 54.751 | 48.31 | 30.475 | 0 | 0 | 56.487 | 38.538 | [5 empty] | 0 | -0.505 | 578 | -1.9416 | -1.9208 | 0.061794 | 0.07947 | -2.0002 | 103.0214
2006-07-28 | 16:12 | 0 | 28.518 | 0 | 0 | 0 | 29.165 | 34.629 | 33.359 | 29.55 | 29.165 | 29.889 | 29.263 | 0 | 0 | 57.398 | 54.789 | 48.324 | 30.467 | 0 | 0 | 56.455 | 38.552 | [5 empty] | 0 | -0.385 | 579 | -1.925 | -1.905 | 0.062467 | 0.07947 | -1.9845 | 103.09
2006-07-28 | 16:13 | 0 | 28.469 | 0 | 0 | 0 | 29.19 | 34.557 | 33.383 | 29.55 | 29.02 | 30.009 | 29.239 | 0 | 0 | 57.418 | 54.765 | 48.3 | 30.467 | 0 | 0 | 56.478 | 38.576 | [5 empty] | 0 | -0.36 | 580 | -1.918 | -1.8984 | 0.06275 | 0.07947 | -1.9778 | 103.1193
2006-07-28 | 16:14 | 0 | 28.469 | 0 | 0 | 0 | 29.165 | 34.581 | 33.359 | 29.55 | 29.43 | 29.889 | 29.31 | 0 | 0 | 57.352 | 54.742 | 48.461 | 30.489 | 0 | 0 | 56.501 | 38.598 | [5 empty] | 0 | -0.385 | 581 | -1.9387 | -1.918 | 0.061912 | 0.07947 | -1.9975 | 103.0333
2006-07-28 | 16:15 | 0 | 28.469 | 0 | 0 | 0 | 29.19 | 34.581 | 33.29 | 29.55 | 29.31 | 29.913 | 29.31 | 0 | 0 | 57.398 | 54.765 | 48.394 | 30.489 | 0 | 0 | 56.524 | 38.621 | [5 empty] | 0 | -0.36 | 582 | -1.9387 | -1.918 | 0.061912 | 0.07947 | -1.9975 | 103.0333
2006-07-28 | 16:16 | 0 | 28.493 | 0 | 0 | 0 | 29.141 | 34.581 | 33.431 | 29.55 | 29.624 | 29.839 | 29.334 | 0 | 0 | 57.352 | 54.765 | 48.394 | 30.489 | 0 | 0 | 56.567 | 38.576 | [5 empty] | 0 | -0.409 | 583 | -1.9457 | -1.9247 | 0.061629 | 0.07947 | -2.0041 | 103.0047
2006-07-28 | 16:17 | 0 | 28.459 | 0 | 0 | 0 | 29.131 | 34.572 | 33.278 | 29.685 | 29.349 | 29.854 | 29.371 | 0 | 0 | 57.32 | 54.709 | 48.429 | 30.479 | 0 | 0 | 56.492 | 38.564 | [5 empty] | 0 | -0.554 | 584 | -1.9564 | -1.9349 | 0.061192 | 0.07947 | -2.0144 | 102.9609
2006-07-28 | 16:18 | 0 | 28.459 | 0 | 0 | 0 | 29.131 | 34.524 | 33.397 | 29.54 | 29.759 | 29.879 | 29.251 | 0 | 0 | 57.297 | 54.688 | 48.338 | 30.455 | 0 | 0 | 56.492 | 38.519 | [5 empty] | 0 | -0.409 | 585 | -1.9215 | -1.9017 | 0.062608 | 0.07947 | -1.9811 | 103.1047
2006-07-28 | 16:19 | 0 | 28.493 | 0 | 0 | 0 | 29.19 | 34.605 | 33.431 | 29.55 | 29.648 | 29.889 | 29.119 | 0 | 0 | 57.398 | 54.721 | 48.347 | 30.467 | 0 | 0 | 56.478 | 38.576 | [5 empty] | 0 | -0.36 | 586 | -1.8831 | -1.8651 | 0.064166 | 0.07947 | -1.9446 | 103.269
2006-07-28 | 16:20 | 0 | 28.484 | 0 | 0 | 0 | 29.204 | 34.524 | 33.302 | 29.66 | 29.636 | 29.589 | 28.721 | 0 | 0 | 57.297 | 54.665 | 48.291 | 30.479 | 0 | 0 | 56.423 | 38.564 | [5 empty] | 0 | -0.456 | 587 | -1.7672 | -1.755 | 0.068862 | 0.07947 | -1.8344 | 103.8077
2006-07-28 | 16:21 | 0 | 28.493 | 0 | 0 | 0 | 29.19 | 34.581 | 33.431 | 29.624 | 29.455 | 29.67 | 28.636 | 0 | 0 | 57.306 | 54.721 | 48.3 | 30.467 | 0 | 0 | 56.432 | 38.621 | [5 empty] | 0 | -0.434 | 588 | -1.7424 | -1.7314 | 0.069865 | 0.07947 | -1.8109 | 103.932
2006-07-28 | 16:22 | 0 | 28.434 | 0 | 0 | 0 | 29.204 | 34.524 | 33.302 | 29.469 | 29.516 | 29.66 | 28.721 | 0 | 0 | 57.297 | 54.665 | 48.452 | 30.455 | 0 | 0 | 56.423 | 38.612 | [5 empty] | 0 | -0.265 | 589 | -1.7672 | -1.755 | 0.068862 | 0.07947 | -1.8344 | 103.8077
2006-07-28 | 16:23 | 0 | 28.493 | 0 | 0 | 0 | 29.165 | 34.581 | 33.407 | 29.624 | 29.455 | 29.648 | 28.829 | 0 | 0 | 57.329 | 54.721 | 48.438 | 30.489 | 0 | 0 | 56.478 | 38.693 | [5 empty] | 0 | -0.459 | 590 | -1.7986 | -1.7849 | 0.067588 | 0.07947 | -1.8643 | 103.6546
2006-07-28 | 16:24 | 0 | 28.434 | 0 | 0 | 0 | 29.155 | 34.548 | 33.278 | 29.636 | 29.325 | 29.614 | 28.65 | 0 | 0 | 57.297 | 54.665 | 48.452 | 30.479 | 0 | 0 | 56.401 | 38.612 | [5 empty] | 0 | -0.481 | 591 | -1.7465 | -1.7353 | 0.0697 | 0.07947 | -1.8148 | 103.9113
2006-07-28 | 16:25 | 0 | 28.469 | 0 | 0 | 0 | 29.165 | 34.581 | 33.383 | 29.528 | 29.239 | 29.624 | 28.447 | 0 | 0 | 57.329 | 54.721 | 48.37 | 30.467 | 0 | 0 | 56.455 | 38.645 | [5 empty] | 0 | -0.363 | 592 | -1.6874 | -1.6791 | 0.072096 | 0.07947 | -1.7586 | 104.2216
2006-07-28 | 16:26 | 0 | 28.469 | 0 | 0 | 0 | 29.239 | 34.605 | 33.335 | 29.719 | 29.214 | 29.575 | 28.567 | 0 | 0 | 57.284 | 54.674 | 48.324 | 30.514 | 0 | 0 | 56.478 | 38.669 | [5 empty] | 0 | -0.48 | 593 | -1.7223 | -1.7123 | 0.07068 | 0.07947 | -1.7918 | 104.0356
2006-07-28 | 16:27 | 0 | 28.469 | 0 | 0 | 0 | 29.19 | 34.629 | 33.359 | 29.624 | 29.045 | 29.815 | 28.469 | 0 | 0 | 57.352 | 54.698 | 48.3 | 30.489 | 0 | 0 | 56.455 | 38.669 | [5 empty] | 0 | -0.434 | 594 | -1.6938 | -1.6852 | 0.071836 | 0.07947 | -1.7647 | 104.1869
2006-07-28 | 16:28 | 0 | 28.459 | 0 | 0 | 0 | 29.204 | 34.548 | 33.302 | 29.66 | 29.06 | 29.614 | 28.412 | 0 | 0 | 57.252 | 54.618 | 48.291 | 30.479 | 0 | 0 | 56.469 | 38.66 | [5 empty] | 0 | -0.456 | 595 | -1.6772 | -1.6694 | 0.072509 | 0.07947 | -1.7489 | 104.2773
2006-07-28 | 16:29 | 0 | 28.469 | 0 | 0 | 0 | 29.31 | 34.746 | 33.431 | 29.695 | 29.094 | 29.648 | 28.518 | 0 | 0 | 57.306 | 54.651 | 48.347 | 30.514 | 0 | 0 | 56.524 | 38.669 | [5 empty] | 0 | -0.385 | 596 | -1.708 | -1.6988 | 0.071258 | 0.07947 | -1.7783 | 104.1106
2006-07-28 | 16:30 | 0 | 28.469 | 0 | 0 | 0 | 29.165 | 34.651 | 33.383 | 29.575 | 28.996 | 29.719 | 28.589 | 0 | 0 | 57.306 | 54.674 | 48.347 | 30.538 | 0 | 0 | 56.478 | 38.669 | [5 empty] | 0 | -0.41 | 597 | -1.7287 | -1.7184 | 0.07042 | 0.07947 | -1.7979 | 104.0023
2006-07-28 | 16:31 | 0 | 28.434 | 0 | 0 | 0 | 29.131 | 34.596 | 33.443 | 29.685 | 29.011 | 29.66 | 28.555 | 0 | 0 | 57.252 | 54.618 | 48.405 | 30.504 | 0 | 0 | 56.469 | 38.66 | [5 empty] | 0 | -0.554 | 598 | -1.7188 | -1.709 | 0.070821 | 0.07947 | -1.7885 | 104.0538
2006-07-28 | 16:32 | 0 | 28.444 | 0 | 0 | 0 | 29.138 | 34.672 | 33.381 | 29.572 | 29.116 | 29.67 | 28.633 | 0 | 0 | 57.306 | 54.695 | 48.3 | 30.536 | 0 | 0 | 56.476 | 38.643 | [5 empty] | 0 | -0.434 | 599 | -1.7415 | -1.7306 | 0.069901 | 0.07947 | -1.8101 | 103.9365
2006-07-28 | 16:33 | 0 | 28.466 | 0 | 0 | 0 | 29.187 | 34.579 | 33.357 | 29.548 | 29.043 | 29.692 | 28.609 | 0 | 0 | 57.306 | 54.672 | 48.324 | 30.536 | 0 | 0 | 56.41 | 38.643 | [5 empty] | 0 | -0.361 | 600 | -1.7345 | -1.724 | 0.070184 | 0.07947 | -1.8034 | 103.9723
2006-07-28 | 16:34 | 0 | 28.491 | 0 | 0 | 0 | 29.187 | 34.603 | 33.474 | 29.621 | 29.043 | 29.692 | 28.564 | 0 | 0 | 57.261 | 54.651 | 48.3 | 30.536 | 0 | 0 | 56.476 | 38.621 | [5 empty] | 0 | -0.434 | 601 | -1.7214 | -1.7115 | 0.070715 | 0.07947 | -1.791 | 104.0401
2006-07-28 | 16:35 | 0 | 28.459 | 0 | 0 | 0 | 29.106 | 34.617 | 33.373 | 29.54 | 29.06 | 29.759 | 28.601 | 0 | 0 | 57.277 | 54.621 | 48.293 | 30.504 | 0 | 0 | 56.38 | 38.59 | [5 empty] | 0 | -0.434 | 602 | -1.7322 | -1.7218 | 0.070278 | 0.07947 | -1.8012 | 103.9843
2006-07-28 | 16:36 | 0 | 28.434 | 0 | 0 | 0 | 29.131 | 34.665 | 33.35 | 29.565 | 29.035 | 29.638 | 28.675 | 0 | 0 | 57.254 | 54.621 | 48.293 | 30.504 | 0 | 0 | 56.403 | 38.612 | [5 empty] | 0 | -0.434 | 603 | -1.7538 | -1.7422 | 0.069405 | 0.07947 | -1.8217 | 103.8745
2006-07-28 | 16:37 | 0 | 28.434 | 0 | 0 | 0 | 29.18 | 34.572 | 33.302 | 29.66 | 29.011 | 29.685 | 28.721 | 0 | 0 | 57.254 | 54.597 | 48.408 | 30.504 | 0 | 0 | 56.38 | 38.612 | [5 empty] | 0 | -0.48 | 604 | -1.7672 | -1.755 | 0.068862 | 0.07947 | -1.8344 | 103.8077
2006-07-28 | 16:38 | 0 | 28.434 | 0 | 0 | 0 | 29.155 | 34.572 | 33.326 | 29.565 | 29.106 | 29.589 | 28.601 | 0 | 0 | 57.208 | 54.597 | 48.293 | 30.528 | 0 | 0 | 56.403 | 38.612 | [5 empty] | 0 | -0.41 | 605 | -1.7322 | -1.7218 | 0.070278 | 0.07947 | -1.8012 | 103.9843
2006-07-28 | 16:39 | 0 | 28.434 | 0 | 0 | 0 | 29.155 | 34.572 | 33.326 | 29.66 | 28.819 | 29.614 | 28.675 | 0 | 0 | 57.231 | 54.665 | 48.314 | 30.553 | 0 | 0 | 56.426 | 38.708 | [5 empty] | 0 | -0.505 | 606 | -1.7538 | -1.7422 | 0.069405 | 0.07947 | -1.8217 | 103.8745
2006-07-28 | 16:40 | 0 | 28.434 | 0 | 0 | 0 | 29.204 | 34.617 | 33.28 | 29.734 | 28.94 | 29.614 | 28.626 | 0 | 0 | 57.208 | 54.621 | 48.293 | 30.528 | 0 | 0 | 56.492 | 38.566 | [5 empty] | 0 | -0.53 | 607 | -1.7395 | -1.7287 | 0.069983 | 0.07947 | -1.8081 | 103.9469
2006-07-28 | 16:41 | 0 | 28.434 | 0 | 0 | 0 | 29.131 | 34.689 | 33.326 | 29.494 | 28.94 | 29.638 | 28.601 | 0 | 0 | 57.231 | 54.621 | 48.408 | 30.528 | 0 | 0 | 56.446 | 38.59 | [5 empty] | 0 | -0.363 | 608 | -1.7322 | -1.7218 | 0.070278 | 0.07947 | -1.8012 | 103.9843
2006-07-28 | 16:42 | 0 | 28.434 | 0 | 0 | 0 | 29.106 | 34.641 | 33.35 | 29.516 | 28.795 | 29.638 | 28.577 | 0 | 0 | 57.208 | 54.621 | 48.27 | 30.528 | 0 | 0 | 56.515 | 38.612 | [5 empty] | 0 | -0.41 | 609 | -1.7252 | -1.7151 | 0.070562 | 0.07947 | -1.7946 | 104.0204
2006-07-28 | 16:43 | 0 | 28.434 | 0 | 0 | 0 | 29.18 | 34.596 | 33.302 | 29.638 | 28.795 | 29.565 | 28.601 | 0 | 0 | 57.231 | 54.597 | 48.431 | 30.528 | 0 | 0 | 56.426 | 38.636 | [5 empty] | 0 | -0.458 | 610 | -1.7322 | -1.7218 | 0.070278 | 0.07947 | -1.8012 | 103.9843
2006-07-28 | 16:44 | 0 | 28.484 | 0 | 0 | 0 | 29.131 | 34.665 | 33.373 | 29.494 | 28.866 | 29.589 | 28.675 | 0 | 0 | 57.208 | 54.621 | 48.247 | 30.553 | 0 | 0 | 56.426 | 38.636 | [5 empty] | 0 | -0.363 | 611 | -1.7538 | -1.7422 | 0.069405 | 0.07947 | -1.8217 | 103.8745
2006-07-28 | 16:45 | 0 | 28.459 | 0 | 0 | 0 | 29.229 | 34.689 | 33.397 | 29.66 | 28.94 | 29.685 | 28.533 | 0 | 0 | 57.231 | 54.597 | 48.431 | 30.528 | 0 | 0 | 56.38 | 38.636 | [5 empty] | 0 | -0.431 | 612 | -1.7124 | -1.7029 | 0.071081 | 0.07947 | -1.7824 | 104.0875
2006-07-28 | 16:46 | 0 | 28.459 | 0 | 0 | 0 | 29.106 | 34.641 | 33.35 | 29.494 | 28.891 | 29.614 | 28.577 | 0 | 0 | 57.208 | 54.574 | 48.293 | 30.553 | 0 | 0 | 56.38 | 38.636 | [5 empty] | 0 | -0.388 | 613 | -1.7252 | -1.7151 | 0.070562 | 0.07947 | -1.7946 | 104.0204
2006-07-28 | 16:47 | 0 | 28.43 | 0 | 0 | 0 | 29.126 | 34.567 | 33.321 | 29.584 | 28.932 | 29.511 | 28.454 | 0 | 0 | 57.16 | 54.546 | 48.242 | 30.524 | 0 | 0 | 56.353 | 38.655 | [5 empty] | 0 | -0.458 | 614 | -1.6894 | -1.6811 | 0.072013 | 0.07947 | -1.7605 | 104.2105
2006-07-28 | 16:48 | 0 | 28.434 | 0 | 0 | 0 | 29.106 | 34.641 | 33.373 | 29.54 | 29.011 | 29.638 | 28.434 | 0 | 0 | 57.208 | 54.574 | 48.223 | 30.553 | 0 | 0 | 56.403 | 38.684 | [5 empty] | 0 | -0.434 | 615 | -1.6836 | -1.6755 | 0.072249 | 0.07947 | -1.755 | 104.2422
2006-07-28 | 16:49 | 0 | 28.459 | 0 | 0 | 0 | 29.131 | 34.617 | 33.397 | 29.54 | 28.986 | 29.614 | 28.484 | 0 | 0 | 57.188 | 54.574 | 48.338 | 30.553 | 0 | 0 | 56.38 | 38.636 | [5 empty] | 0 | -0.409 | 616 | -1.6981 | -1.6894 | 0.071659 | 0.07947 | -1.7688 | 104.1634
2006-07-28 | 16:50 | 0 | 28.405 | 0 | 0 | 0 | 29.101 | 34.613 | 33.297 | 29.44 | 28.741 | 29.535 | 28.479 | 0 | 0 | 57.181 | 54.523 | 48.219 | 30.499 | 0 | 0 | 56.353 | 38.562 | [5 empty] | 0 | -0.339 | 617 | -1.6967 | -1.688 | 0.071718 | 0.07947 | -1.7675 | 104.1712
2006-07-28 | 16:51 | 0 | 28.405 | 0 | 0 | 0 | 29.126 | 34.589 | 33.321 | 29.56 | 29.271 | 29.56 | 28.479 | 0 | 0 | 57.16 | 54.523 | 48.333 | 30.524 | 0 | 0 | 56.33 | 38.583 | [5 empty] | 0 | -0.434 | 618 | -1.6967 | -1.688 | 0.071718 | 0.07947 | -1.7675 | 104.1712
2006-07-28 | 16:52 | 0 | 28.378 | 0 | 0 | 0 | 29.099 | 34.541 | 33.295 | 29.533 | 29.074 | 29.459 | 28.52 | 0 | 0 | 57.087 | 54.497 | 48.214 | 30.521 | 0 | 0 | 56.325 | 38.581 | [5 empty] | 0 | -0.434 | 619 | -1.7086 | -1.6993 | 0.071234 | 0.07947 | -1.7788 | 104.1075
2006-07-28 | 16:53 | 0 | 28.452 | 0 | 0 | 0 | 29.05 | 34.562 | 33.412 | 29.484 | 29.05 | 29.629 | 28.476 | 0 | 0 | 57.133 | 54.497 | 48.214 | 30.497 | 0 | 0 | 56.305 | 38.511 | [5 empty] | 0 | -0.434 | 620 | -1.6958 | -1.6872 | 0.071753 | 0.07947 | -1.7666 | 104.1759
2006-07-28 | 16:54 | 0 | 28.378 | 0 | 0 | 0 | 29.123 | 34.541 | 33.271 | 29.582 | 28.785 | 29.459 | 28.452 | 0 | 0 | 57.11 | 54.497 | 48.331 | 30.521 | 0 | 0 | 56.282 | 38.533 | [5 empty] | 0 | -0.459 | 621 | -1.6888 | -1.6805 | 0.072037 | 0.07947 | -1.76 | 104.2137
2006-07-28 | 16:55 | 0 | 28.378 | 0 | 0 | 0 | 29.028 | 34.61 | 33.318 | 29.459 | 29.05 | 29.678 | 28.331 | 0 | 0 | 57.133 | 54.474 | 48.146 | 30.497 | 0 | 0 | 56.325 | 38.488 | [5 empty] | 0 | -0.431 | 622 | -1.6536 | -1.647 | 0.073464 | 0.07947 | -1.7265 | 104.4088
2006-07-28 | 16:56 | 0 | 28.432 | 0 | 0 | 0 | 29.104 | 34.569 | 33.323 | 29.538 | 28.937 | 29.513 | 28.481 | 0 | 0 | 57.094 | 54.502 | 48.221 | 30.551 | 0 | 0 | 56.375 | 38.54 | [5 empty] | 0 | -0.434 | 623 | -1.6973 | -1.6885 | 0.071694 | 0.07947 | -1.768 | 104.1681
2006-07-28 | 16:57 | 0 | 28.403 | 0 | 0 | 0 | 29.074 | 34.541 | 33.388 | 29.484 | 28.954 | 29.658 | 28.55 | 0 | 0 | 57.183 | 54.502 | 48.198 | 30.573 | 0 | 0 | 56.375 | 38.54 | [5 empty] | 0 | -0.41 | 624 | -1.7174 | -1.7076 | 0.07088 | 0.07947 | -1.7871 | 104.0615
2006-07-28 | 16:58 | 0 | 28.432 | 0 | 0 | 0 | 29.079 | 34.569 | 33.299 | 29.513 | 29.104 | 29.489 | 28.432 | 0 | 0 | 57.115 | 54.502 | 48.242 | 30.573 | 0 | 0 | 56.353 | 38.54 | [5 empty] | 0 | -0.434 | 625 | -1.683 | -1.675 | 0.072273 | 0.07947 | -1.7544 | 104.2454
2006-07-28 | 16:59 | 0 | 28.432 | 0 | 0 | 0 | 29.128 | 34.591 | 33.323 | 29.633 | 29.202 | 29.489 | 28.407 | 0 | 0 | 57.138 | 54.502 | 48.289 | 30.573 | 0 | 0 | 56.375 | 38.562 | [5 empty] | 0 | -0.505 | 626 | -1.6757 | -1.6681 | 0.072568 | 0.07947 | -1.7475 | 104.2853
2006-07-28 | 17:00 | 0 | 28.427 | 0 | 0 | 0 | 29.028 | 34.586 | 33.295 | 29.437 | 28.954 | 29.533 | 28.476 | 0 | 0 | 57.11 | 54.45 | 48.214 | 30.543 | 0 | 0 | 56.348 | 38.557 | [5 empty] | 0 | -0.409 | 627 | -1.6958 | -1.6872 | 0.071753 | 0.07947 | -1.7666 | 104.1759
2006-07-28 | 17:01 | 0 | 28.432 | 0 | 0 | 0 | 29.079 | 34.687 | 33.347 | 29.538 | 29.249 | 29.778 | 28.407 | 0 | 0 | 57.115 | 54.502 | 48.221 | 30.573 | 0 | 0 | 56.375 | 38.586 | [5 empty] | 0 | -0.459 | 628 | -1.6757 | -1.6681 | 0.072568 | 0.07947 | -1.7475 | 104.2853
2006-07-28 | 17:02 | 0 | 28.403 | 0 | 0 | 0 | 29.05 | 34.562 | 33.318 | 29.459 | 29.05 | 29.557 | 28.403 | 0 | 0 | 57.087 | 54.45 | 48.261 | 30.568 | 0 | 0 | 56.305 | 38.557 | [5 empty] | 0 | -0.409 | 629 | -1.6746 | -1.667 | 0.072615 | 0.07947 | -1.7464 | 104.2917
2006-07-28 | 17:03 | 0 | 28.457 | 0 | 0 | 0 | 29.153 | 34.615 | 33.371 | 29.658 | 28.888 | 29.489 | 28.336 | 0 | 0 | 57.071 | 54.478 | 48.312 | 30.573 | 0 | 0 | 56.332 | 38.562 | [5 empty] | 0 | -0.505 | 630 | -1.655 | -1.6484 | 0.073405 | 0.07947 | -1.7279 | 104.4006
2006-07-28 | 17:04 | 0 | 28.427 | 0 | 0 | 0 | 29.123 | 34.562 | 33.318 | 29.629 | 29.148 | 29.459 | 28.187 | 0 | 0 | 57.067 | 54.427 | 48.261 | 30.521 | 0 | 0 | 56.236 | 38.533 | [5 empty] | 0 | -0.506 | 631 | -1.6117 | -1.6072 | 0.075164 | 0.07947 | -1.6866 | 104.6522
2006-07-28 | 17:05 | 0 | 28.403 | 0 | 0 | 0 | 29.074 | 34.541 | 33.412 | 29.484 | 28.859 | 29.702 | 28.138 | 0 | 0 | 57.133 | 54.474 | 48.146 | 30.521 | 0 | 0 | 56.259 | 38.533 | [5 empty] | 0 | -0.41 | 632 | -1.5974 | -1.5936 | 0.075742 | 0.07947 | -1.6731 | 104.7379
2006-07-28 | 17:06 | 0 | 28.427 | 0 | 0 | 0 | 29.099 | 34.562 | 33.46 | 29.508 | 28.834 | 29.727 | 28.138 | 0 | 0 | 57.087 | 54.45 | 48.17 | 30.543 | 0 | 0 | 56.236 | 38.533 | [5 empty] | 0 | -0.409 | 633 | -1.5974 | -1.5936 | 0.075742 | 0.07947 | -1.6731 | 104.7379
2006-07-28 | 17:07 | 0 | 28.427 | 0 | 0 | 0 | 29.099 | 34.562 | 33.388 | 29.459 | 28.643 | 29.678 | 28.091 | 0 | 0 | 57.044 | 54.45 | 48.214 | 30.543 | 0 | 0 | 56.236 | 38.533 | [5 empty] | 0 | -0.36 | 634 | -1.5837 | -1.5806 | 0.076296 | 0.07947 | -1.6601 | 104.8216
2006-07-28 | 17:08 | 0 | 28.427 | 0 | 0 | 0 | 29.074 | 34.562 | 33.412 | 29.533 | 28.689 | 29.653 | 28.042 | 0 | 0 | 57.067 | 54.45 | 48.193 | 30.568 | 0 | 0 | 56.213 | 38.533 | [5 empty] | 0 | -0.459 | 635 | -1.5694 | -1.567 | 0.076875 | 0.07947 | -1.6465 | 104.9104
2006-07-28 | 17:09 | 0 | 28.427 | 0 | 0 | 0 | 29.074 | 34.61 | 33.342 | 29.533 | 28.643 | 29.653 | 28.018 | 0 | 0 | 57.044 | 54.474 | 48.237 | 30.568 | 0 | 0 | 56.17 | 38.511 | [5 empty] | 0 | -0.459 | 636 | -1.5624 | -1.5604 | 0.077158 | 0.07947 | -1.6399 | 104.9545
2006-07-28 | 17:10 | 0 | 28.427 | 0 | 0 | 0 | 29.123 | 34.562 | 33.342 | 29.604 | 28.52 | 29.557 | 27.922 | 0 | 0 | 57.044 | 54.404 | 48.193 | 30.543 | 0 | 0 | 56.124 | 38.533 | [5 empty] | 0 | -0.481 | 637 | -1.5345 | -1.5338 | 0.078291 | 0.07947 | -1.6133 | 105.1348
2006-07-28 | 17:11 | 0 | 28.452 | 0 | 0 | 0 | 29.123 | 34.586 | 33.342 | 29.604 | 28.356 | 29.582 | 27.897 | 0 | 0 | 57.044 | 54.404 | 48.261 | 30.543 | 0 | 0 | 56.193 | 38.581 | [5 empty] | 0 | -0.481 | 638 | -1.5272 | -1.5269 | 0.078586 | 0.07947 | -1.6064 | 105.1829
2006-07-28 | 17:12 | 0 | 28.466 | 0 | 0 | 0 | 29.065 | 34.577 | 33.474 | 29.523 | 28.417 | 29.741 | 27.768 | 0 | 0 | 57.101 | 54.441 | 48.184 | 30.536 | 0 | 0 | 56.184 | 38.571 | [5 empty] | 0 | -0.458 | 639 | -1.4896 | -1.4912 | 0.080108 | 0.07947 | -1.5707 | 105.4383
2006-07-28 | 17:13 | 0 | 28.442 | 0 | 0 | 0 | 29.089 | 34.648 | 33.474 | 29.523 | 28.417 | 29.692 | 27.647 | 0 | 0 | 57.101 | 54.441 | 48.114 | 30.558 | 0 | 0 | 56.207 | 38.547 | [5 empty] | 0 | -0.434 | 640 | -1.4544 | -1.4577 | 0.081536 | 0.07947 | -1.5372 | 105.6898
2006-07-28 | 17:14 | 0 | 28.471 | 0 | 0 | 0 | 29.192 | 34.605 | 33.361 | 29.626 | 28.302 | 29.648 | 27.748 | 0 | 0 | 57.108 | 54.469 | 48.188 | 30.587 | 0 | 0 | 56.3 | 38.624 | [5 empty] | 0 | -0.434 | 641 | -1.4838 | -1.4856 | 0.080344 | 0.07947 | -1.5651 | 105.479
2006-07-28 | 17:15 | 0 | 28.466 | 0 | 0 | 0 | 29.114 | 34.577 | 33.474 | 29.597 | 28.417 | 29.788 | 27.743 | 0 | 0 | 57.101 | 54.441 | 48.137 | 30.558 | 0 | 0 | 56.25 | 38.571 | [5 empty] | 0 | -0.483 | 642 | -1.4824 | -1.4843 | 0.080403 | 0.07947 | -1.5637 | 105.4893
2006-07-28 | 17:16 | 0 | 28.442 | 0 | 0 | 0 | 29.065 | 34.624 | 33.402 | 29.523 | 28.202 | 29.692 | 27.743 | 0 | 0 | 57.035 | 54.418 | 48.275 | 30.558 | 0 | 0 | 56.207 | 38.595 | [5 empty] | 0 | -0.458 | 643 | -1.4824 | -1.4843 | 0.080403 | 0.07947 | -1.5637 | 105.4893
2006-07-28 | 17:17 | 0 | 28.491 | 0 | 0 | 0 | 29.114 | 34.577 | 33.378 | 29.499 | 28.202 | 29.741 | 27.863 | 0 | 0 | 57.081 | 54.441 | 48.251 | 30.558 | 0 | 0 | 56.184 | 38.619 | [5 empty] | 0 | -0.385 | 644 | -1.5173 | -1.5175 | 0.078987 | 0.07947 | -1.5969 | 105.249
2006-07-28 | 17:18 | 0 | 28.442 | 0 | 0 | 0 | 29.065 | 34.624 | 33.378 | 29.523 | 27.937 | 29.837 | 27.817 | 0 | 0 | 57.058 | 54.441 | 48.137 | 30.558 | 0 | 0 | 56.184 | 38.595 | [5 empty] | 0 | -0.458 | 645 | -1.5039 | -1.5047 | 0.07953 | 0.07947 | -1.5842 | 105.3398
2006-07-28 | 17:19 | 0 | 28.491 | 0 | 0 | 0 | 29.114 | 34.601 | 33.333 | 29.597 | 28.032 | 29.668 | 27.743 | 0 | 0 | 57.012 | 54.373 | 48.228 | 30.558 | 0 | 0 | 56.184 | 38.571 | [5 empty] | 0 | -0.483 | 646 | -1.4824 | -1.4843 | 0.080403 | 0.07947 | -1.5637 | 105.4893
2006-07-28 | 17:20 | 0 | 28.466 | 0 | 0 | 0 | 29.089 | 34.624 | 33.333 | 29.597 | 27.937 | 29.668 | 27.792 | 0 | 0 | 57.012 | 54.397 | 48.228 | 30.558 | 0 | 0 | 56.184 | 38.526 | [5 empty] | 0 | -0.508 | 647 | -1.4966 | -1.4978 | 0.079825 | 0.07947 | -1.5773 | 105.3898
2006-07-28 | 17:21 | 0 | 28.466 | 0 | 0 | 0 | 29.089 | 34.601 | 33.498 | 29.548 | 27.937 | 29.884 | 27.863 | 0 | 0 | 57.081 | 54.397 | 48.228 | 30.631 | 0 | 0 | 56.161 | 38.526 | [5 empty] | 0 | -0.459 | 648 | -1.5173 | -1.5175 | 0.078987 | 0.07947 | -1.5969 | 105.249
2006-07-28 | 17:22 | 0 | 28.442 | 0 | 0 | 0 | 29.163 | 34.624 | 33.333 | 29.572 | 27.986 | 29.643 | 27.912 | 0 | 0 | 56.989 | 54.397 | 48.184 | 30.582 | 0 | 0 | 56.227 | 38.547 | [5 empty] | 0 | -0.409 | 649 | -1.5316 | -1.531 | 0.078409 | 0.07947 | -1.6105 | 105.154
2006-07-28 | 17:23 | 0 | 28.442 | 0 | 0 | 0 | 29.138 | 34.624 | 33.333 | 29.499 | 27.937 | 29.763 | 27.937 | 0 | 0 | 57.012 | 54.397 | 48.321 | 30.582 | 0 | 0 | 56.227 | 38.547 | [5 empty] | 0 | -0.361 | 650 | -1.5389 | -1.538 | 0.078114 | 0.07947 | -1.6174 | 105.1062
2006-07-28 | 17:24 | 0 | 28.491 | 0 | 0 | 0 | 29.114 | 34.624 | 33.426 | 29.474 | 28.128 | 29.717 | 27.961 | 0 | 0 | 57.012 | 54.397 | 48.251 | 30.582 | 0 | 0 | 56.227 | 38.571 | [5 empty] | 0 | -0.36 | 651 | -1.5458 | -1.5446 | 0.07783 | 0.07947 | -1.6241 | 105.0608
2006-07-28 | 17:25 | 0 | 28.491 | 0 | 0 | 0 | 29.114 | 34.601 | 33.474 | 29.572 | 28.251 | 29.763 | 28.032 | 0 | 0 | 56.989 | 54.464 | 48.251 | 30.582 | 0 | 0 | 56.227 | 38.571 | [5 empty] | 0 | -0.458 | 652 | -1.5665 | -1.5643 | 0.076993 | 0.07947 | -1.6437 | 104.9287
2006-07-28 | 17:26 | 0 | 28.442 | 0 | 0 | 0 | 29.187 | 34.648 | 33.333 | 29.619 | 28.152 | 29.692 | 27.961 | 0 | 0 | 57.035 | 54.397 | 48.275 | 30.582 | 0 | 0 | 56.207 | 38.547 | [5 empty] | 0 | -0.432 | 653 | -1.5458 | -1.5446 | 0.07783 | 0.07947 | -1.6241 | 105.0608
2006-07-28 | 17:27 | 0 | 28.491 | 0 | 0 | 0 | 29.114 | 34.601 | 33.45 | 29.523 | 28.081 | 29.812 | 28.008 | 0 | 0 | 57.058 | 54.373 | 48.114 | 30.558 | 0 | 0 | 56.25 | 38.526 | [5 empty] | 0 | -0.409 | 654 | -1.5595 | -1.5576 | 0.077276 | 0.07947 | -1.6371 | 104.973
2006-07-28 | 17:28 | 0 | 28.442 | 0 | 0 | 0 | 29.089 | 34.624 | 33.426 | 29.597 | 28.152 | 29.668 | 28.032 | 0 | 0 | 56.969 | 54.35 | 48.228 | 30.582 | 0 | 0 | 56.184 | 38.547 | [5 empty] | 0 | -0.508 | 655 | -1.5665 | -1.5643 | 0.076993 | 0.07947 | -1.6437 | 104.9287
2006-07-28 | 17:29 | 0 | 28.466 | 0 | 0 | 0 | 29.163 | 34.601 | 33.378 | 29.474 | 28.032 | 29.692 | 28.081 | 0 | 0 | 56.989 | 54.35 | 48.184 | 30.582 | 0 | 0 | 56.227 | 38.547 | [5 empty] | 0 | -0.311 | 656 | -1.5808 | -1.5778 | 0.076414 | 0.07947 | -1.6573 | 104.8396
2006-07-28 | 17:30 | 0 | 28.442 | 0 | 0 | 0 | 29.089 | 34.624 | 33.45 | 29.572 | 28.057 | 29.908 | 28.008 | 0 | 0 | 57.012 | 54.373 | 48.09 | 30.558 | 0 | 0 | 56.207 | 38.547 | [5 empty] | 0 | -0.483 | 657 | -1.5595 | -1.5576 | 0.077276 | 0.07947 | -1.6371 | 104.973
2006-07-28 | 17:31 | 0 | 28.491 | 0 | 0 | 0 | 29.163 | 34.648 | 33.402 | 29.668 | 27.961 | 29.692 | 27.986 | 0 | 0 | 56.946 | 54.327 | 48.137 | 30.582 | 0 | 0 | 56.184 | 38.547 | [5 empty] | 0 | -0.505 | 658 | -1.5531 | -1.5515 | 0.077535 | 0.07947 | -1.631 | 105.0139
2006-07-28 | 17:32 | 0 | 28.454 | 0 | 0 | 0 | 29.101 | 34.636 | 33.414 | 29.44 | 28.14 | 29.751 | 28.094 | 0 | 0 | 56.978 | 54.336 | 48.24 | 30.57 | 0 | 0 | 56.126 | 38.535 | [5 empty] | 0 | -0.339 | 659 | -1.5846 | -1.5814 | 0.076261 | 0.07947 | -1.6609 | 104.8162
2006-07-28 | 17:33 | 0 | 28.454 | 0 | 0 | 0 | 29.126 | 34.613 | 33.345 | 29.631 | 28.094 | 29.705 | 28.165 | 0 | 0 | 56.955 | 54.315 | 48.125 | 30.57 | 0 | 0 | 56.126 | 38.559 | [5 empty] | 0 | -0.505 | 660 | -1.6052 | -1.6011 | 0.075423 | 0.07947 | -1.6805 | 104.6905
2006-07-28 | 17:34 | 0 | 28.43 | 0 | 0 | 0 | 29.077 | 34.613 | 33.321 | 29.631 | 28.14 | 29.727 | 28.069 | 0 | 0 | 56.932 | 54.315 | 48.17 | 30.57 | 0 | 0 | 56.147 | 38.559 | [5 empty] | 0 | -0.554 | 661 | -1.5773 | -1.5745 | 0.076556 | 0.07947 | -1.654 | 104.8613
2006-07-28 | 17:35 | 0 | 28.454 | 0 | 0 | 0 | 29.101 | 34.706 | 33.345 | 29.656 | 28.238 | 29.68 | 28.02 | 0 | 0 | 56.932 | 54.292 | 48.125 | 30.57 | 0 | 0 | 56.126 | 38.535 | [5 empty] | 0 | -0.555 | 662 | -1.563 | -1.5609 | 0.077134 | 0.07947 | -1.6404 | 104.9508
2006-07-28 | 17:36 | 0 | 28.479 | 0 | 0 | 0 | 29.052 | 34.682 | 33.39 | 29.511 | 28.14 | 29.727 | 28.045 | 0 | 0 | 56.955 | 54.315 | 48.24 | 30.57 | 0 | 0 | 56.056 | 38.511 | [5 empty] | 0 | -0.459 | 663 | -1.5703 | -1.5679 | 0.076839 | 0.07947 | -1.6473 | 104.9049
2006-07-28 | 17:37 | 0 | 28.42 | 0 | 0 | 0 | 29.092 | 34.603 | 33.357 | 29.477 | 28.106 | 29.717 | 28.035 | 0 | 0 | 56.9 | 54.282 | 48.16 | 30.536 | 0 | 0 | 56.023 | 38.55 | [5 empty] | 0 | -0.385 | 664 | -1.5674 | -1.5651 | 0.076957 | 0.07947 | -1.6446 | 104.9232
2006-07-28 | 17:38 | 0 | 28.43 | 0 | 0 | 0 | 29.101 | 34.613 | 33.438 | 29.511 | 28.238 | 29.656 | 28.045 | 0 | 0 | 56.932 | 54.292 | 48.125 | 30.57 | 0 | 0 | 56.033 | 38.559 | [5 empty] | 0 | -0.41 | 665 | -1.5703 | -1.5679 | 0.076839 | 0.07947 | -1.6473 | 104.9049
2006-07-28 | 17:39 | 0 | 28.454 | 0 | 0 | 0 | 29.101 | 34.706 | 33.39 | 29.511 | 28.479 | 29.727 | 28.116 | 0 | 0 | 56.932 | 54.315 | 48.284 | 30.595 | 0 | 0 | 56.056 | 38.559 | [5 empty] | 0 | -0.41 | 666 | -1.591 | -1.5875 | 0.076001 | 0.07947 | -1.667 | 104.7769
2006-07-28 | 17:40 | 0 | 28.503 | 0 | 0 | 0 | 29.126 | 34.66 | 33.39 | 29.511 | 28.358 | 29.727 | 28.189 | 0 | 0 | 56.955 | 54.315 | 48.125 | 30.619 | 0 | 0 | 56.126 | 38.559 | [5 empty] | 0 | -0.385 | 667 | -1.6122 | -1.6077 | 0.07514 | 0.07947 | -1.6872 | 104.6487
2006-07-28 | 17:41 | 0 | 28.523 | 0 | 0 | 0 | 29.15 | 34.706 | 33.438 | 29.535 | 28.381 | 29.656 | 28.26 | 0 | 0 | 57.001 | 54.315 | 48.102 | 30.619 | 0 | 0 | 56.126 | 38.583 | [5 empty] | 0 | -0.385 | 668 | -1.6329 | -1.6274 | 0.074302 | 0.07947 | -1.7068 | 104.5273
2006-07-28 | 17:42 | 0 | 28.42 | 0 | 0 | 0 | 29.163 | 34.603 | 33.311 | 29.477 | 28.947 | 29.646 | 28.204 | 0 | 0 | 56.923 | 54.259 | 48.23 | 30.56 | 0 | 0 | 56.047 | 38.55 | [5 empty] | 0 | -0.314 | 669 | -1.6166 | -1.6119 | 0.074963 | 0.07947 | -1.6913 | 104.6228
2006-07-28 | 17:43 | 0 | 28.454 | 1 | 0 | 0 | 29.246 | 34.73 | 33.366 | 29.486 | 33.72 | 29.584 | 28.214 | 0 | 0 | 57.001 | 54.292 | 48.102 | 30.595 | 0 | 0 | 56.147 | 38.583 | [5 empty] | 0 | -0.24 | 670 | -1.6195 | -1.6146 | 0.074845 | 0.07947 | -1.6941 | 104.6056
2006-07-28 | 17:44 | 0 | 28.479 | 0 | 0 | 0 | 29.175 | 34.636 | 33.414 | 29.631 | 30.136 | 29.584 | 28.358 | 0 | 0 | 56.932 | 54.268 | 48.17 | 30.619 | 0 | 0 | 56.147 | 38.607 | [5 empty] | 0 | -0.456 | 671 | -1.6614 | -1.6545 | 0.073146 | 0.07947 | -1.734 | 104.3646
2006-07-28 | 17:45 | 0 | 28.469 | 0 | 0 | 0 | 29.187 | 34.648 | 33.357 | 29.646 | 29.067 | 29.55 | 28.324 | 0 | 0 | 56.877 | 54.259 | 48.137 | 30.585 | 0 | 0 | 56.114 | 38.526 | [5 empty] | 0 | -0.459 | 672 | -1.6515 | -1.6451 | 0.073547 | 0.07947 | -1.7246 | 104.4204
2006-07-28 | 17:46 | 0 | 28.444 | 0 | 0 | 0 | 29.116 | 34.579 | 33.381 | 29.55 | 29.141 | 29.477 | 28.204 | 0 | 0 | 56.877 | 54.236 | 48.069 | 30.56 | 0 | 0 | 56.093 | 38.502 | [5 empty] | 0 | -0.434 | 673 | -1.6166 | -1.6119 | 0.074963 | 0.07947 | -1.6913 | 104.6228
2006-07-28 | 17:47 | 0 | 28.444 | 0 | 0 | 0 | 29.116 | 34.627 | 33.357 | 29.55 | 29.043 | 29.646 | 28.155 | 0 | 0 | 56.923 | 54.259 | 48.023 | 30.585 | 0 | 0 | 56.047 | 38.526 | [5 empty] | 0 | -0.434 | 674 | -1.6023 | -1.5983 | 0.075541 | 0.07947 | -1.6778 | 104.708
2006-07-28 | 17:48 | 0 | 28.444 | 0 | 0 | 0 | 29.141 | 34.603 | 33.381 | 29.526 | 29.356 | 29.572 | 28.395 | 0 | 0 | 56.855 | 54.236 | 48.093 | 30.585 | 0 | 0 | 56.047 | 38.526 | [5 empty] | 0 | -0.385 | 675 | -1.6722 | -1.6647 | 0.072709 | 0.07947 | -1.7442 | 104.3046
2006-07-28 | 17:49 | 0 | 28.503 | 0 | 0 | 0 | 29.15 | 34.636 | 33.486 | 29.56 | 29.126 | 29.68 | 28.358 | 0 | 0 | 56.909 | 54.268 | 48.079 | 30.644 | 0 | 0 | 56.056 | 38.559 | [5 empty] | 0 | -0.41 | 676 | -1.6614 | -1.6545 | 0.073146 | 0.07947 | -1.734 | 104.3646
2006-07-28 | 17:50 | 0 | 28.469 | 0 | 0 | 0 | 29.092 | 34.648 | 33.405 | 29.477 | 29.307 | 29.572 | 28.444 | 0 | 0 | 56.9 | 54.212 | 48.046 | 30.56 | 0 | 0 | 56.093 | 38.526 | [5 empty] | 0 | -0.385 | 677 | -1.6865 | -1.6783 | 0.072131 | 0.07947 | -1.7578 | 104.2263
2006-07-28 | 17:51 | 0 | 28.479 | 0 | 0 | 0 | 29.126 | 34.682 | 33.414 | 29.584 | 29.32 | 29.8 | 28.405 | 0 | 0 | 56.932 | 54.268 | 48.102 | 30.619 | 0 | 0 | 56.126 | 38.559 | [5 empty] | 0 | -0.458 | 678 | -1.6751 | -1.6675 | 0.072591 | 0.07947 | -1.747 | 104.2885
2006-07-28 | 17:52 | 0 | 28.503 | 0 | 0 | 0 | 29.197 | 34.684 | 33.555 | 29.631 | 29.68 | 29.656 | 28.381 | 0 | 0 | 56.891 | 54.294 | 48.128 | 30.668 | 0 | 0 | 56.105 | 38.607 | [5 empty] | 0 | -0.434 | 679 | -1.6681 | -1.6609 | 0.072874 | 0.07947 | -1.7403 | 104.3272
2006-07-28 | 17:53 | 0 | 28.53 | 0 | 0 | 0 | 29.202 | 34.711 | 33.558 | 29.611 | 29.298 | 29.683 | 28.432 | 0 | 0 | 56.937 | 54.32 | 48.153 | 30.695 | 0 | 0 | 56.107 | 38.633 | [5 empty] | 0 | -0.409 | 680 | -1.683 | -1.675 | 0.072273 | 0.07947 | -1.7544 | 104.2454
2006-07-28 | 17:54 | 0 | 28.562 | 0 | 0 | 0 | 29.234 | 34.742 | 33.495 | 29.665 | 29.329 | 29.69 | 28.417 | 0 | 0 | 56.966 | 54.327 | 48.184 | 30.727 | 0 | 0 | 56.07 | 38.712 | [5 empty] | 0 | -0.431 | 681 | -1.6786 | -1.6708 | 0.07245 | 0.07947 | -1.7503 | 104.2693
2006-07-28 | 17:55 | 0 | 28.562 | 0 | 0 | 0 | 29.256 | 34.718 | 33.495 | 29.619 | 29.545 | 29.69 | 28.297 | 0 | 0 | 56.946 | 54.327 | 48.205 | 30.727 | 0 | 0 | 56.07 | 38.665 | [5 empty] | 0 | -0.363 | 682 | -1.6437 | -1.6376 | 0.073866 | 0.07947 | -1.7171 | 104.4652
2006-07-28 | 17:56 | 0 | 28.53 | 0 | 0 | 0 | 29.273 | 34.687 | 33.395 | 29.707 | 29.732 | 29.633 | 28.265 | 0 | 0 | 56.893 | 54.32 | 48.13 | 30.695 | 0 | 0 | 56.016 | 38.633 | [5 empty] | 0 | -0.434 | 683 | -1.6344 | -1.6288 | 0.074243 | 0.07947 | -1.7082 | 104.5188
2006-07-28 | 17:57 | 0 | 28.562 | 0 | 0 | 0 | 29.305 | 34.742 | 33.426 | 29.714 | 29.619 | 29.643 | 28.224 | 0 | 0 | 56.923 | 54.28 | 48.275 | 30.727 | 0 | 0 | 56.07 | 38.758 | [5 empty] | 0 | -0.409 | 684 | -1.6224 | -1.6174 | 0.074727 | 0.07947 | -1.6969 | 104.5885
2006-07-28 | 17:58 | 0 | 28.562 | 0 | 0 | 0 | 29.28 | 34.742 | 33.448 | 29.739 | 29.545 | 29.69 | 28.152 | 0 | 0 | 56.9 | 54.303 | 48.114 | 30.727 | 0 | 0 | 56 | 38.688 | [5 empty] | 0 | -0.459 | 685 | -1.6015 | -1.5975 | 0.075577 | 0.07947 | -1.6769 | 104.7133
2006-07-28 | 17:59 | 0 | 28.53 | 0 | 0 | 0 | 29.249 | 34.711 | 33.44 | 29.756 | 29.489 | 29.683 | 28.241 | 0 | 0 | 56.893 | 54.25 | 48.13 | 30.671 | 0 | 0 | 55.993 | 38.61 | [5 empty] | 0 | -0.507 | 686 | -1.6274 | -1.6221 | 0.074526 | 0.07947 | -1.7016 | 104.5595
2006-07-28 | 18:00 | 0 | 28.53 | 0 | 0 | 0 | 29.202 | 34.687 | 33.536 | 29.611 | 29.562 | 29.803 | 28.336 | 0 | 0 | 56.937 | 54.25 | 48.13 | 30.671 | 0 | 0 | 56.016 | 38.61 | [5 empty] | 0 | -0.409 | 687 | -1.655 | -1.6484 | 0.073405 | 0.07947 | -1.7279 | 104.4006
2006-07-28 | 18:01 | 0 | 28.513 | 0 | 0 | 0 | 29.256 | 34.811 | 33.472 | 29.594 | 29.714 | 29.763 | 28.224 | 0 | 0 | 56.946 | 54.28 | 48.205 | 30.703 | 0 | 0 | 56.047 | 38.641 | [5 empty] | 0 | -0.338 | 688 | -1.6224 | -1.6174 | 0.074727 | 0.07947 | -1.6969 | 104.5885
2006-07-28 | 18:02 | 0 | 28.53 | 0 | 0 | 0 | 29.177 | 34.756 | 33.464 | 29.562 | 29.467 | 29.756 | 28.121 | 0 | 0 | 56.916 | 54.25 | 48.107 | 30.671 | 0 | 0 | 56.04 | 38.633 | [5 empty] | 0 | -0.385 | 689 | -1.5924 | -1.5889 | 0.075942 | 0.07947 | -1.6684 | 104.768
2006-07-28 | 18:03 | 0 | 28.513 | 0 | 0 | 0 | 29.28 | 34.742 | 33.448 | 29.763 | 29.594 | 29.739 | 28.175 | 0 | 0 | 56.9 | 54.28 | 48.16 | 30.703 | 0 | 0 | 56.07 | 38.641 | [5 empty] | 0 | -0.483 | 690 | -1.6082 | -1.6038 | 0.075305 | 0.07947 | -1.6833 | 104.6731
2006-07-28 | 18:04 | 0 | 28.488 | 0 | 0 | 0 | 29.185 | 34.811 | 33.472 | 29.619 | 29.739 | 29.81 | 28.199 | 0 | 0 | 56.923 | 54.259 | 48.228 | 30.703 | 0 | 0 | 56.023 | 38.688 | [5 empty] | 0 | -0.434 | 691 | -1.6151 | -1.6105 | 0.075022 | 0.07947 | -1.69 | 104.6314
2006-07-28 | 18:05 | 0 | 28.506 | 0 | 0 | 0 | 29.224 | 34.711 | 33.395 | 29.756 | 29.587 | 29.707 | 28.121 | 0 | 0 | 56.871 | 54.229 | 48.198 | 30.671 | 0 | 0 | 56.131 | 38.727 | [5 empty] | 0 | -0.532 | 692 | -1.5924 | -1.5889 | 0.075942 | 0.07947 | -1.6684 | 104.768
2006-07-28 | 18:06 | 0 | 28.506 | 0 | 0 | 0 | 29.177 | 34.663 | 33.536 | 29.633 | 29.369 | 29.923 | 27.976 | 0 | 0 | 56.893 | 54.205 | 48.13 | 30.646 | 0 | 0 | 56.04 | 38.61 | [5 empty] | 0 | -0.456 | 693 | -1.5502 | -1.5488 | 0.077653 | 0.07947 | -1.6282 | 105.0326
2006-07-28 | 18:07 | 0 | 28.506 | 0 | 0 | 0 | 29.177 | 34.732 | 33.44 | 29.587 | 29.658 | 29.876 | 27.976 | 0 | 0 | 56.848 | 54.205 | 48.221 | 30.671 | 0 | 0 | 56.04 | 38.633 | [5 empty] | 0 | -0.41 | 694 | -1.5502 | -1.5488 | 0.077653 | 0.07947 | -1.6282 | 105.0326
2006-07-28 | 18:08 | 0 | 28.53 | 0 | 0 | 0 | 29.202 | 34.663 | 33.536 | 29.658 | 29.633 | 30.021 | 27.998 | 0 | 0 | 56.916 | 54.205 | 48.06 | 30.646 | 0 | 0 | 56.061 | 38.633 | [5 empty] | 0 | -0.456 | 695 | -1.5566 | -1.5548 | 0.077394 | 0.07947 | -1.6343 | 104.9915
2006-07-28 | 18:09 | 0 | 28.506 | 0 | 0 | 0 | 29.224 | 34.663 | 33.417 | 29.633 | 29.369 | 29.972 | 27.976 | 0 | 0 | 56.825 | 54.182 | 48.13 | 30.671 | 0 | 0 | 56.04 | 38.657 | [5 empty] | 0 | -0.409 | 696 | -1.5502 | -1.5488 | 0.077653 | 0.07947 | -1.6282 | 105.0326
2006-07-28 | 18:10 | 0 | 28.481 | 0 | 0 | 0 | 29.224 | 34.687 | 33.395 | 29.633 | 29.418 | 29.852 | 27.927 | 0 | 0 | 56.848 | 54.205 | 48.06 | 30.695 | 0 | 0 | 56.016 | 38.657 | [5 empty] | 0 | -0.409 | 697 | -1.5359 | -1.5352 | 0.078232 | 0.07947 | -1.6147 | 105.1253
2006-07-28 | 18:11 | 0 | 28.506 | 0 | 0 | 0 | 29.224 | 34.711 | 33.582 | 29.611 | 29.322 | 30.021 | 27.951 | 0 | 0 | 56.848 | 54.205 | 48.083 | 30.646 | 0 | 0 | 55.993 | 38.657 | [5 empty] | 0 | -0.387 | 698 | -1.5429 | -1.5418 | 0.077948 | 0.07947 | -1.6213 | 105.0797
2006-07-28 | 18:12 | 0 | 28.506 | 0 | 0 | 0 | 29.202 | 34.687 | 33.417 | 29.562 | 29.347 | 29.923 | 27.856 | 0 | 0 | 56.823 | 54.156 | 48.174 | 30.646 | 0 | 0 | 55.944 | 38.655 | [5 empty] | 0 | -0.36 | 699 | -1.5153 | -1.5155 | 0.079069 | 0.07947 | -1.595 | 105.2627
2006-07-28 | 18:13 | 0 | 28.395 | 0 | 0 | 0 | 29.092 | 34.627 | 33.333 | 29.572 | 29.212 | 30.006 | 27.745 | 0 | 0 | 56.766 | 54.098 | 47.999 | 30.56 | 0 | 0 | 55.886 | 38.574 | [5 empty] | 0 | -0.48 | 700 | -1.4829 | -1.4848 | 0.080379 | 0.07947 | -1.5643 | 105.4852
2006-07-28 | 18:14 | 0 | 28.39 | 0 | 0 | 0 | 29.087 | 34.668 | 33.328 | 29.472 | 29.231 | 29.832 | 27.692 | 0 | 0 | 56.738 | 54.093 | 47.95 | 30.58 | 0 | 0 | 55.811 | 38.566 | [5 empty] | 0 | -0.385 | 701 | -1.4675 | -1.4701 | 0.081005 | 0.07947 | -1.5496 | 105.5949
2006-07-28 | 18:15 | 0 | 28.39 | 0 | 0 | 0 | 29.087 | 34.644 | 33.424 | 29.496 | 29.158 | 30.026 | 27.692 | 0 | 0 | 56.784 | 54.07 | 47.95 | 30.531 | 0 | 0 | 55.79 | 38.545 | [5 empty] | 0 | -0.409 | 702 | -1.4675 | -1.4701 | 0.081005 | 0.07947 | -1.5496 | 105.5949
2006-07-28 | 18:16 | 0 | 28.395 | 0 | 0 | 0 | 29.187 | 34.648 | 33.405 | 29.572 | 29.236 | 29.886 | 27.65 | 0 | 0 | 56.722 | 54.075 | 48.046 | 30.609 | 0 | 0 | 55.839 | 38.574 | [5 empty] | 0 | -0.385 | 703 | -1.4553 | -1.4585 | 0.0815 | 0.07947 | -1.538 | 105.6835
2006-07-28 | 18:17 | 0 | 28.42 | 0 | 0 | 0 | 29.141 | 34.648 | 33.498 | 29.572 | 29.116 | 30.006 | 27.65 | 0 | 0 | 56.788 | 54.098 | 47.978 | 30.585 | 0 | 0 | 55.886 | 38.595 | [5 empty] | 0 | -0.431 | 704 | -1.4553 | -1.4585 | 0.0815 | 0.07947 | -1.538 | 105.6835
2006-07-28 | 18:18 | 0 | 28.395 | 0 | 0 | 0 | 29.092 | 34.603 | 33.428 | 29.572 | 29.018 | 30.055 | 27.576 | 0 | 0 | 56.722 | 54.075 | 47.955 | 30.585 | 0 | 0 | 55.909 | 38.619 | [5 empty] | 0 | -0.48 | 705 | -1.4337 | -1.438 | 0.082373 | 0.07947 | -1.5175 | 105.8432
2006-07-28 | 18:19 | 0 | 28.395 | 0 | 0 | 0 | 29.116 | 34.627 | 33.452 | 29.597 | 29.116 | 30.08 | 27.625 | 0 | 0 | 56.788 | 54.051 | 47.955 | 30.585 | 0 | 0 | 55.909 | 38.643 | [5 empty] | 0 | -0.481 | 706 | -1.448 | -1.4516 | 0.081795 | 0.07947 | -1.5311 | 105.7369
2006-07-28 | 18:20 | 0 | 28.42 | 0 | 0 | 0 | 29.092 | 34.672 | 33.357 | 29.501 | 29.141 | 29.982 | 27.601 | 0 | 0 | 56.722 | 54.075 | 47.955 | 30.585 | 0 | 0 | 55.909 | 38.643 | [5 empty] | 0 | -0.409 | 707 | -1.441 | -1.445 | 0.082078 | 0.07947 | -1.5244 | 105.7887
2006-07-28 | 18:21 | 0 | 28.341 | 0 | 0 | 0 | 29.158 | 34.668 | 33.304 | 29.543 | 29.038 | 29.977 | 27.547 | 0 | 0 | 56.695 | 54.047 | 47.927 | 30.555 | 0 | 0 | 55.858 | 38.614 | [5 empty] | 0 | -0.385 | 708 | -1.4253 | -1.43 | 0.082716 | 0.07947 | -1.5095 | 105.9071
2006-07-28 | 18:22 | 0 | 28.366 | 0 | 0 | 0 | 29.111 | 34.598 | 33.376 | 29.567 | 28.942 | 29.952 | 27.596 | 0 | 0 | 56.715 | 54.023 | 48.065 | 30.555 | 0 | 0 | 55.834 | 38.638 | [5 empty] | 0 | -0.456 | 709 | -1.4396 | -1.4436 | 0.082137 | 0.07947 | -1.523 | 105.7996
2006-07-28 | 18:23 | 0 | 28.371 | 0 | 0 | 0 | 29.141 | 34.648 | 33.311 | 29.572 | 29.092 | 29.935 | 27.601 | 0 | 0 | 56.699 | 54.051 | 47.978 | 30.585 | 0 | 0 | 55.886 | 38.667 | [5 empty] | 0 | -0.431 | 710 | -1.441 | -1.445 | 0.082078 | 0.07947 | -1.5244 | 105.7887
2006-07-28 | 18:24 | 0 | 28.395 | 0 | 0 | 0 | 29.163 | 34.648 | 33.428 | 29.597 | 28.996 | 29.982 | 27.576 | 0 | 0 | 56.722 | 54.075 | 48.137 | 30.585 | 0 | 0 | 55.839 | 38.691 | [5 empty] | 0 | -0.434 | 711 | -1.4337 | -1.438 | 0.082373 | 0.07947 | -1.5175 | 105.8432
2006-07-28 | 18:25 | 0 | 28.366 | 0 | 0 | 0 | 29.158 | 34.644 | 33.304 | 29.687 | 28.989 | 29.881 | 27.522 | 0 | 0 | 56.672 | 54.023 | 48.041 | 30.58 | 0 | 0 | 55.834 | 38.638 | [5 empty] | 0 | -0.529 | 712 | -1.418 | -1.4231 | 0.083011 | 0.07947 | -1.5026 | 105.9628
2006-07-28 | 18:26 | 0 | 28.366 | 0 | 0 | 0 | 29.158 | 34.644 | 33.445 | 29.592 | 29.087 | 29.977 | 27.547 | 0 | 0 | 56.672 | 54.023 | 47.995 | 30.555 | 0 | 0 | 55.834 | 38.614 | [5 empty] | 0 | -0.434 | 713 | -1.4253 | -1.43 | 0.082716 | 0.07947 | -1.5095 | 105.9071
2006-07-28 | 18:27 | 0 | 28.39 | 0 | 0 | 0 | 29.111 | 34.691 | 33.376 | 29.567 | 28.893 | 29.786 | 27.476 | 0 | 0 | 56.738 | 54.047 | 47.927 | 30.58 | 0 | 0 | 55.858 | 38.614 | [5 empty] | 0 | -0.456 | 714 | -1.4046 | -1.4104 | 0.083553 | 0.07947 | -1.4898 | 106.0669
2006-07-28 | 18:28 | 0 | 28.39 | 0 | 0 | 0 | 29.133 | 34.691 | 33.304 | 29.543 | 28.702 | 29.786 | 27.5 | 0 | 0 | 56.715 | 54.023 | 47.903 | 30.555 | 0 | 0 | 55.811 | 38.59 | [5 empty] | 0 | -0.41 | 715 | -1.4116 | -1.417 | 0.08327 | 0.07947 | -1.4965 | 106.0123
2006-07-28 | 18:29 | 0 | 28.366 | 0 | 0 | 0 | 29.133 | 34.598 | 33.424 | 29.592 | 28.822 | 29.906 | 27.451 | 0 | 0 | 56.672 | 54.023 | 47.971 | 30.58 | 0 | 0 | 55.79 | 38.614 | [5 empty] | 0 | -0.459 | 716 | -1.3973 | -1.4034 | 0.083848 | 0.07947 | -1.4829 | 106.1242
2006-07-28 | 18:30 | 0 | 28.395 | 0 | 0 | 0 | 29.141 | 34.627 | 33.452 | 29.621 | 28.851 | 29.741 | 27.407 | 0 | 0 | 56.677 | 54.007 | 47.955 | 30.585 | 0 | 0 | 55.771 | 38.619 | [5 empty] | 0 | -0.48 | 717 | -1.3845 | -1.3913 | 0.084368 | 0.07947 | -1.4707 | 106.2267
2006-07-28 | 18:31 | 0 | 28.366 | 0 | 0 | 0 | 29.182 | 34.62 | 33.328 | 29.736 | 28.628 | 29.712 | 27.547 | 0 | 0 | 56.649 | 54.002 | 47.927 | 30.58 | 0 | 0 | 55.79 | 38.614 | [5 empty] | 0 | -0.554 | 718 | -1.4253 | -1.43 | 0.082716 | 0.07947 | -1.5095 | 105.9071
2006-07-28 | 18:32 | 0 | 28.341 | 0 | 0 | 0 | 29.207 | 34.622 | 33.376 | 29.543 | 28.797 | 29.786 | 27.451 | 0 | 0 | 56.649 | 54.026 | 47.927 | 30.604 | 0 | 0 | 55.79 | 38.614 | [5 empty] | 0 | -0.336 | 719 | -1.3973 | -1.4034 | 0.083848 | 0.07947 | -1.4829 | 106.1242
2006-07-28 | 18:33 | 0 | 28.371 | 0 | 0 | 0 | 29.212 | 34.672 | 33.311 | 29.646 | 28.658 | 29.695 | 27.36 | 0 | 0 | 56.656 | 54.007 | 47.978 | 30.609 | 0 | 0 | 55.818 | 38.643 | [5 empty] | 0 | -0.434 | 720 | -1.3708 | -1.3782 | 0.084922 | 0.07947 | -1.4577 | 106.3382
2006-07-28 | 18:34 | 0 | 28.395 | 0 | 0 | 0 | 29.141 | 34.696 | 33.452 | 29.597 | 28.707 | 29.837 | 27.432 | 0 | 0 | 56.722 | 54.03 | 47.91 | 30.609 | 0 | 0 | 55.865 | 38.667 | [5 empty] | 0 | -0.456 | 721 | -1.3918 | -1.3982 | 0.084073 | 0.07947 | -1.4776 | 106.1682
2006-07-28 | 18:35 | 0 | 28.395 | 0 | 0 | 0 | 29.212 | 34.696 | 33.381 | 29.695 | 28.802 | 29.621 | 27.336 | 0 | 0 | 56.633 | 54.03 | 47.978 | 30.634 | 0 | 0 | 55.841 | 38.667 | [5 empty] | 0 | -0.483 | 722 | -1.3638 | -1.3716 | 0.085205 | 0.07947 | -1.4511 | 106.396
2006-07-28 | 18:36 | 0 | 28.371 | 0 | 0 | 0 | 29.141 | 34.672 | 33.381 | 29.572 | 28.633 | 29.695 | 27.24 | 0 | 0 | 56.677 | 54.03 | 47.978 | 30.609 | 0 | 0 | 55.818 | 38.667 | [5 empty] | 0 | -0.431 | 723 | -1.3359 | -1.345 | 0.086338 | 0.07947 | -1.4245 | 106.6334
2006-07-28 | 18:37 | 0 | 28.395 | 0 | 0 | 0 | 29.212 | 34.696 | 33.333 | 29.717 | 28.513 | 29.646 | 27.216 | 0 | 0 | 56.633 | 53.984 | 48.002 | 30.609 | 0 | 0 | 55.841 | 38.667 | [5 empty] | 0 | -0.505 | 724 | -1.3289 | -1.3384 | 0.086621 | 0.07947 | -1.4179 | 106.6942
2006-07-28 | 18:38 | 0 | 28.371 | 0 | 0 | 0 | 29.163 | 34.672 | 33.381 | 29.67 | 28.469 | 29.621 | 27.142 | 0 | 0 | 56.656 | 53.984 | 47.955 | 30.609 | 0 | 0 | 55.818 | 38.643 | [5 empty] | 0 | -0.507 | 725 | -1.3074 | -1.3179 | 0.087495 | 0.07947 | -1.3974 | 106.8861
2006-07-28 | 18:39 | 0 | 28.42 | 0 | 0 | 0 | 29.163 | 34.672 | 33.357 | 29.646 | 28.562 | 29.597 | 27.24 | 0 | 0 | 56.656 | 54.007 | 47.955 | 30.634 | 0 | 0 | 55.818 | 38.667 | [5 empty] | 0 | -0.483 | 726 | -1.3359 | -1.345 | 0.086338 | 0.07947 | -1.4245 | 106.6334
2006-07-28 | 18:40 | 0 | 28.366 | 0 | 0 | 0 | 29.133 | 34.739 | 33.517 | 29.761 | 28.604 | 29.641 | 27.233 | 0 | 0 | 56.629 | 54.002 | 48.018 | 30.604 | 0 | 0 | 55.767 | 38.662 | [5 empty] | 0 | -0.628 | 727 | -1.3338 | -1.3431 | 0.086421 | 0.07947 | -1.4226 | 106.651
2006-07-28 | 18:41 | 0 | 28.366 | 0 | 0 | 0 | 29.158 | 34.668 | 33.469 | 29.641 | 28.341 | 29.543 | 27.186 | 0 | 0 | 56.629 | 54.002 | 47.903 | 30.555 | 0 | 0 | 55.79 | 38.638 | [5 empty] | 0 | -0.483 | 728 | -1.3202 | -1.3301 | 0.086975 | 0.07947 | -1.4096 | 106.7713
2006-07-28 | 18:42 | 0 | 28.366 | 0 | 0 | 0 | 29.182 | 34.644 | 33.376 | 29.736 | 28.459 | 29.472 | 27.378 | 0 | 0 | 56.629 | 54.002 | 48.041 | 30.58 | 0 | 0 | 55.722 | 38.662 | [5 empty] | 0 | -0.554 | 729 | -1.3761 | -1.3832 | 0.08471 | 0.07947 | -1.4627 | 106.2952
2006-07-28 | 18:43 | 0 | 28.341 | 0 | 0 | 0 | 29.207 | 34.668 | 33.304 | 29.665 | 28.341 | 29.472 | 27.258 | 0 | 0 | 56.629 | 53.979 | 48.065 | 30.604 | 0 | 0 | 55.746 | 38.638 | [5 empty] | 0 | -0.458 | 730 | -1.3411 | -1.35 | 0.086126 | 0.07947 | -1.4295 | 106.5881
2006-07-28 | 18:44 | 0 | 28.341 | 0 | 0 | 0 | 29.133 | 34.668 | 33.445 | 29.592 | 28.341 | 29.592 | 27.211 | 0 | 0 | 56.583 | 53.956 | 47.95 | 30.58 | 0 | 0 | 55.767 | 38.614 | [5 empty] | 0 | -0.459 | 731 | -1.3274 | -1.337 | 0.08668 | 0.07947 | -1.4165 | 106.707
2006-07-28 | 18:45 | 0 | 28.341 | 0 | 0 | 0 | 29.207 | 34.668 | 33.304 | 29.665 | 28.246 | 29.447 | 27.162 | 0 | 0 | 56.606 | 53.979 | 48.041 | 30.58 | 0 | 0 | 55.722 | 38.59 | [5 empty] | 0 | -0.458 | 732 | -1.3132 | -1.3234 | 0.087259 | 0.07947 | -1.4029 | 106.8336
2006-07-28 | 18:46 | 0 | 28.395 | 0 | 0 | 0 | 29.116 | 34.696 | 33.381 | 29.597 | 28.324 | 29.55 | 27.24 | 0 | 0 | 56.656 | 53.984 | 47.978 | 30.609 | 0 | 0 | 55.75 | 38.619 | [5 empty] | 0 | -0.481 | 733 | -1.3359 | -1.345 | 0.086338 | 0.07947 | -1.4245 | 106.6334
2006-07-28 | 18:47 | 0 | 28.42 | 0 | 0 | 0 | 29.141 | 34.72 | 33.428 | 29.597 | 28.179 | 29.501 | 27.071 | 0 | 0 | 56.633 | 53.984 | 47.931 | 30.609 | 0 | 0 | 55.727 | 38.667 | [5 empty] | 0 | -0.456 | 734 | -1.2867 | -1.2983 | 0.088332 | 0.07947 | -1.3777 | 107.0762
2006-07-28 | 18:48 | 0 | 28.317 | 0 | 0 | 0 | 29.111 | 34.668 | 33.376 | 29.641 | 28.052 | 29.543 | 27.042 | 0 | 0 | 56.629 | 54.002 | 47.95 | 30.7 | 0 | 0 | 55.722 | 38.614 | [5 empty] | 0 | -0.53 | 735 | -1.2782 | -1.2902 | 0.088675 | 0.07947 | -1.3697 | 107.1556
2006-07-28 | 18:49 | 0 | 28.341 | 0 | 0 | 0 | 29.158 | 34.668 | 33.352 | 29.712 | 28.03 | 29.398 | 26.993 | 0 | 0 | 56.583 | 53.956 | 48.018 | 30.58 | 0 | 0 | 55.699 | 38.59 | [5 empty] | 0 | -0.554 | 736 | -1.264 | -1.2767 | 0.089253 | 0.07947 | -1.3561 | 107.2922
2006-07-28 | 18:50 | 0 | 28.366 | 0 | 0 | 0 | 29.158 | 34.691 | 33.304 | 29.592 | 27.981 | 29.423 | 26.897 | 0 | 0 | 56.583 | 53.935 | 48.018 | 30.58 | 0 | 0 | 55.722 | 38.59 | [5 empty] | 0 | -0.434 | 737 | -1.236 | -1.2501 | 0.090386 | 0.07947 | -1.3296 | 107.569
2006-07-28 | 18:51 | 0 | 28.366 | 0 | 0 | 0 | 29.158 | 34.668 | 33.376 | 29.641 | 27.91 | 29.592 | 26.993 | 0 | 0 | 56.606 | 53.935 | 47.927 | 30.555 | 0 | 0 | 55.767 | 38.638 | [5 empty] | 0 | -0.483 | 738 | -1.264 | -1.2767 | 0.089253 | 0.07947 | -1.3561 | 107.2922
2006-07-28 | 18:52 | 0 | 28.341 | 0 | 0 | 0 | 29.182 | 34.668 | 33.424 | 29.592 | 27.787 | 29.423 | 26.848 | 0 | 0 | 56.583 | 53.935 | 47.927 | 30.58 | 0 | 0 | 55.722 | 38.569 | [5 empty] | 0 | -0.41 | 739 | -1.2217 | -1.2365 | 0.090964 | 0.07947 | -1.316 | 107.7152
2006-07-28 | 18:53 | 0 | 28.324 | 0 | 0 | 0 | 29.045 | 34.651 | 33.381 | 29.501 | 27.89 | 29.455 | 26.76 | 0 | 0 | 56.499 | 53.893 | 47.887 | 30.538 | 0 | 0 | 55.704 | 38.504 | [5 empty] | 0 | -0.456 | 740 | -1.1961 | -1.2122 | 0.092002 | 0.07947 | -1.2916 | 107.9864
2006-07-28 | 18:54 | 0 | 28.331 | 0 | 0 | 0 | 29.099 | 34.658 | 33.318 | 29.582 | 27.777 | 29.413 | 26.694 | 0 | 0 | 56.551 | 53.923 | 47.985 | 30.57 | 0 | 0 | 55.69 | 38.511 | [5 empty] | 0 | -0.483 | 741 | -1.1769 | -1.1939 | 0.092781 | 0.07947 | -1.2734 | 108.1976
2006-07-28 | 18:55 | 0 | 28.307 | 0 | 0 | 0 | 29.077 | 34.682 | 33.318 | 29.508 | 27.657 | 29.413 | 26.669 | 0 | 0 | 56.551 | 53.902 | 48.009 | 30.546 | 0 | 0 | 55.643 | 38.535 | [5 empty] | 0 | -0.431 | 742 | -1.1696 | -1.187 | 0.093076 | 0.07947 | -1.2664 | 108.2794
2006-07-28 | 18:56 | 0 | 28.324 | 0 | 0 | 0 | 29.067 | 34.603 | 33.405 | 29.55 | 27.674 | 29.526 | 26.711 | 0 | 0 | 56.499 | 53.986 | 47.955 | 30.538 | 0 | 0 | 55.683 | 38.48 | [5 empty] | 0 | -0.483 | 743 | -1.1818 | -1.1986 | 0.09258 | 0.07947 | -1.2781 | 108.1425
2006-07-28 | 18:57 | 0 | 28.356 | 0 | 0 | 0 | 29.099 | 34.634 | 33.39 | 29.653 | 27.586 | 29.364 | 26.573 | 0 | 0 | 56.551 | 53.902 | 47.894 | 30.57 | 0 | 0 | 55.666 | 38.535 | [5 empty] | 0 | -0.554 | 744 | -1.1417 | -1.1604 | 0.094209 | 0.07947 | -1.2399 | 108.6032
2006-07-28 | 18:58 | 0 | 28.307 | 0 | 0 | 0 | 29.052 | 34.658 | 33.295 | 29.702 | 27.633 | 29.364 | 26.598 | 0 | 0 | 56.505 | 53.902 | 47.85 | 30.57 | 0 | 0 | 55.643 | 38.535 | [5 empty] | 0 | -0.65 | 745 | -1.1489 | -1.1673 | 0.093914 | 0.07947 | -1.2468 | 108.5173
2006-07-28 | 18:59 | 0 | 28.331 | 0 | 0 | 0 | 29.099 | 34.61 | 33.436 | 29.582 | 27.417 | 29.486 | 26.478 | 0 | 0 | 56.528 | 53.879 | 47.917 | 30.546 | 0 | 0 | 55.62 | 38.535 | [5 empty] | 0 | -0.483 | 746 | -1.114 | -1.1341 | 0.09533 | 0.07947 | -1.2136 | 108.9396
2006-07-28 | 19:00 | 0 | 28.324 | 0 | 0 | 0 | 29.067 | 34.603 | 33.476 | 29.55 | 27.41 | 29.405 | 26.542 | 0 | 0 | 56.521 | 53.848 | 47.796 | 30.489 | 0 | 0 | 55.589 | 38.504 | [5 empty] | 0 | -0.483 | 747 | -1.1326 | -1.1518 | 0.094575 | 0.07947 | -1.2313 | 108.7112
2006-07-28 | 19:01 | 0 | 28.356 | 0 | 0 | 0 | 29.099 | 34.61 | 33.436 | 29.607 | 27.368 | 29.486 | 26.429 | 0 | 0 | 56.551 | 53.902 | 47.871 | 30.546 | 0 | 0 | 55.643 | 38.581 | [5 empty] | 0 | -0.508 | 748 | -1.0997 | -1.1205 | 0.095908 | 0.07947 | -1.2 | 109.1198
2006-07-28 | 19:02 | 0 | 28.356 | 0 | 6 | 0 | 36.442 | 34.658 | 34 | 39.875 | 39.734 | 29.364 | 26.382 | 0 | 0 | 46.176 | 53.879 | 52.319 | 30.57 | 0 | 0 | 55.666 | 38.557 | [5 empty] | 0 | -3.433 | 749 | -1.086 | -1.1075 | 0.096463 | 0.07947 | -1.187 | 109.297
2006-07-28 | 19:03 | 1 | 28.381 | 0 | 15 | 0 | 56.103 | 34.682 | 37.382 | 47.964 | 51.241 | 29.413 | 26.309 | 0 | 0 | 56.663 | 53.533 | 52.044 | 30.592 | 0 | 0 | 55.666 | 37.995 | [5 empty] | 28.381 | 8.139 | 750 | -1.0648 | -1.0873 | 0.097324 | 0.07947 | -1.1668 | 109.5814
2006-07-28 | 19:04 | 1 | 28.349 | 0 | 15 | 0 | 66.092 | 34.651 | 40.406 | 56.499 | 57.911 | 29.356 | 26.252 | 0 | 0 | 64.949 | 53.297 | 57.888 | 30.56 | 0 | 0 | 55.613 | 38.949 | [5 empty] | 28.349 | 9.593 | 751 | -1.0482 | -1.0716 | 0.097997 | 0.07947 | -1.151 | 109.8114
2006-07-28 | 19:05 | 1 | 28.349 | 1 | 15 | 0 | 70.01 | 34.72 | 43.061 | 61.049 | 58.135 | 29.356 | 26.326 | 0 | 0 | 68.89 | 53.367 | 61.542 | 30.585 | 0 | 0 | 55.636 | 41.817 | [5 empty] | 28.349 | 8.961 | 752 | -1.0697 | -1.092 | 0.097123 | 0.07947 | -1.1715 | 109.5141
2006-07-28 | 19:06 | 1 | 28.373 | 0 | 15 | 0 | 71.282 | 34.675 | 45.205 | 63.178 | 59.166 | 29.501 | 26.372 | 0 | 0 | 70.361 | 53.893 | 63.267 | 30.56 | 0 | 0 | 55.727 | 44.025 | [5 empty] | 28.373 | 8.104 | 753 | -1.0831 | -1.1048 | 0.096581 | 0.07947 | -1.1842 | 109.3353
2006-07-28 | 19:07 | 0 | 28.393 | 0 | 15 | 1 | 71.591 | 34.675 | 46.856 | 64.276 | 60.622 | 29.526 | 26.326 | 0 | 1 | 70.867 | 54.604 | 64.255 | 30.56 | 0 | 0 | 55.888 | 45.572 | [5 empty] | 0 | 7.315 | 754 | -1.0697 | -1.092 | 0.097123 | 0.07947 | -1.1715 | 109.5141
2006-07-28 | 19:08 | 1 | 28.381 | 0 | 15 | 0 | 71.642 | 34.727 | 47.964 | 64.956 | 61.528 | 29.631 | 26.309 | 0 | 0 | 71.137 | 55.323 | 64.912 | 30.592 | 0 | 0 | 56.079 | 46.701 | [5 empty] | 28.381 | 6.686 | 0 | -1.0648 | -1.0873 | 0.097324 | 0.07947 | -1.1668 | 109.5814
2006-07-28 | 19:09 | 0 | 28.373 | 0 | 15 | 0 | 71.613 | 34.792 | 48.942 | 65.442 | 62.281 | 29.55 | 26.252 | 0 | 0 | 71.151 | 55.911 | 65.576 | 30.56 | 0 | 0 | 56.298 | 47.588 | [5 empty] | 0 | 6.171 | 1 | -1.0482 | -1.0716 | 0.2989 | 0.28037 | -1.3519 | 128.9783
2006-07-28 | 19:10 | 1 | 28.405 | 1 | 15 | 0 | 71.598 | 34.916 | 49.775 | 66.01 | 62.649 | 29.557 | 26.213 | 0 | 0 | 71.202 | 56.528 | 66.01 | 30.617 | 0 | 0 | 56.731 | 48.375 | [5 empty] | 28.405 | 5.588 | 2 | -1.0368 | -1.0608 | 0.29936 | 0.28037 | -1.3411 | 129.3498
2006-07-28 | 19:11 | 0 | 28.324 | 0 | 8 | 0 | 71.305 | 34.909 | 49.4 | 66.227 | 56.857 | 29.575 | 26.157 | 0 | 0 | 71.063 | 57.06 | 66.293 | 30.56 | 0 | 0 | 57.014 | 48.895 | [5 empty] | 0 | 5.078 | 3 | -1.0205 | -1.0453 | 0.30002 | 0.28037 | -1.3256 | 129.8978
2006-07-28 | 19:12 | 0 | 28.349 | 0 | 0 | 0 | 70.712 | 35.026 | 49.689 | 65.837 | 47.098 | 29.778 | 26.024 | 0 | 0 | 69.737 | 57.564 | 65.052 | 30.717 | 0 | 0 | 57.318 | 48.748 | [5 empty] | 0 | 4.875 | 4 | -0.98179 | -1.0084 | 0.30159 | 0.28037 | -1.2888 | 131.2723
2006-07-28 | 19:13 | 0 | 28.407 | 0 | 0 | 0 | 70.153 | 35.249 | 49.344 | 65.118 | 41.545 | 29.729 | 25.853 | 0 | 0 | 68.241 | 57.9 | 62.651 | 30.619 | 0 | 0 | 57.608 | 48.471 | [5 empty] | 0 | 5.035 | 5 | -0.93199 | -0.96111 | 0.30361 | 0.28037 | -1.2415 | 133.2074
2006-07-28 | 19:14 | 0 | 28.376 | 0 | 0 | 0 | 69.442 | 35.335 | 48.991 | 64.595 | 38.999 | 29.746 | 25.75 | 0 | 0 | 66.994 | 58.071 | 60.583 | 30.587 | 0 | 0 | 57.847 | 48.074 | [5 empty] | 0 | 4.847 | 6 | -0.902 | -0.9326 | 0.30482 | 0.28037 | -1.213 | 134.476
2006-07-28 | 19:15 | 0 | 28.376 | 0 | 0 | 0 | 68.718 | 35.545 | 48.853 | 63.833 | 35.993 | 29.793 | 25.821 | 0 | 0 | 66.12 | 58.274 | 58.833 | 30.565 | 0 | 0 | 58.117 | 47.731 | [5 empty] | 0 | 4.885 | 7 | -0.92268 | -0.95225 | 0.30399 | 0.28037 | -1.2326 | 133.5927
2006-07-28 | 19:16 | 0 | 28.398 | 0 | 0 | 0 | 68.058 | 35.71 | 48.669 | 63.228 | 33.83 | 29.891 | 25.629 | 0 | 0 | 65.469 | 58.386 | 57.624 | 30.565 | 0 | 0 | 58.251 | 47.385 | [5 empty] | 0 | 4.83 | 8 | -0.86676 | -0.89911 | 0.30625 | 0.28037 | -1.1795 | 136.0786
2006-07-28 | 19:17 | 0 | 28.376 | 0 | 0 | 0 | 67.397 | 35.852 | 48.601 | 62.601 | 32.201 | 30.058 | 25.534 | 0 | 0 | 64.953 | 58.498 | 56.816 | 30.587 | 0 | 0 | 58.386 | 47.133 | [5 empty] | 0 | 4.796 | 9 | -0.8391 | -0.87281 | 0.30737 | 0.28037 | -1.1532 | 137.431
2006-07-28 | 19:18 | 0 | 28.376 | 0 | 0 | 0 | 66.724 | 36.017 | 48.464 | 62.017 | 31.36 | 30.131 | 25.436 | 0 | 0 | 64.618 | 58.543 | 56.098 | 30.565 | 0 | 0 | 58.52 | 46.814 | [5 empty] | 0 | 4.707 | 10 | -0.81056 | -0.84568 | 0.30853 | 0.28037 | -1.1261 | 138.923
2006-07-28 | 19:19 | 0 | 28.376 | 0 | 0 | 0 | 66.097 | 36.275 | 48.144 | 61.546 | 30.661 | 30.131 | 25.365 | 0 | 0 | 64.28 | 58.609 | 55.594 | 30.587 | 0 | 0 | 58.587 | 46.561 | [5 empty] | 0 | 4.551 | 11 | -0.78989 | -0.82603 | 0.30937 | 0.28037 | -1.1064 | 140.0712
2006-07-28 | 19:20 | 0 | 28.383 | 0 | 0 | 0 | 65.499 | 36.517 | 47.943 | 60.837 | 29.945 | 30.163 | 25.252 | 0 | 0 | 64.063 | 58.708 | 55.349 | 30.668 | 0 | 0 | 58.751 | 46.363 | [5 empty] | 0 | 4.662 | 12 | -0.75698 | -0.79475 | 0.3107 | 0.28037 | -1.0751 | 142.0281
2006-07-28 | 19:21 | 0 | 28.376 | 0 | 0 | 0 | 64.773 | 36.65 | 47.845 | 60.246 | 29.768 | 30.107 | 25.195 | 0 | 0 | 63.833 | 58.721 | 54.723 | 30.541 | 0 | 0 | 58.767 | 46.057 | [5 empty] | 0 | 4.527 | 13 | -0.74038 | -0.77898 | 0.31137 | 0.28037 | -1.0593 | 143.0811
2006-07-28 | 19:22 | 0 | 28.376 | 0 | 0 | 0 | 64.146 | 36.885 | 47.661 | 59.664 | 29.481 | 30.156 | 25.1 | 0 | 0 | 63.63 | 58.767 | 54.562 | 30.612 | 0 | 0 | 58.813 | 45.873 | [5 empty] | 0 | 4.482 | 14 | -0.71272 | -0.75268 | 0.31249 | 0.28037 | -1.0331 | 144.9453
2006-07-28 | 19:23 | 0 | 28.398 | 0 | 0 | 0 | 63.541 | 37.098 | 47.455 | 59.125 | 29.072 | 30.131 | 25.026 | 0 | 0 | 63.452 | 58.767 | 54.24 | 30.587 | 0 | 0 | 58.856 | 45.668 | [5 empty] | 0 | 4.416 | 15 | -0.69117 | -0.7322 | 0.31337 | 0.28037 | -1.0126 | 146.5007
2006-07-28 | 19:24 | 0 | 28.358 | 0 | 0 | 0 | 62.966 | 37.315 | 47.325 | 58.616 | 29.126 | 30.234 | 24.938 | 0 | 0 | 63.324 | 58.842 | 53.881 | 30.619 | 0 | 0 | 58.931 | 45.513 | [5 empty] | 0 | 4.35 | 16 | -0.66555 | -0.70784 | 0.31441 | 0.28037 | -0.98821 | 148.4815
2006-07-28 | 19:25 | 0 | 28.376 | 0 | 0 | 0 | 62.375 | 37.402 | 47.157 | 58.094 | 28.663 | 30.131 | 24.835 | 0 | 0 | 63.137 | 58.856 | 53.783 | 30.587 | 0 | 0 | 58.879 | 45.301 | [5 empty] | 0 | 4.281 | 17 | -0.63555 | -0.67933 | 0.31562 | 0.28037 | -0.9597 | 151.0029
2006-07-28 | 19:26 | 0 | 28.407 | 0 | 0 | 0 | 61.777 | 37.574 | 47.005 | 57.587 | 28.214 | 30.403 | 24.722 | 0 | 0 | 63.055 | 58.863 | 53.514 | 30.597 | 0 | 0 | 59.02 | 45.147 | [5 empty] | 0 | 4.19 | 18 | -0.60265 | -0.64805 | 0.31695 | 0.28037 | -0.92842 | 154.0577
2006-07-28 | 19:27 | 0 | 28.327 | 0 | 0 | 0 | 61.143 | 37.684 | 46.814 | 57.019 | 28.062 | 30.156 | 24.641 | 0 | 0 | 62.891 | 58.833 | 53.44 | 30.587 | 0 | 0 | 58.968 | 44.956 | [5 empty] | 0 | 4.124 | 19 | -0.57906 | -0.62563 | 0.31791 | 0.28037 | -0.906 | 156.4611
2006-07-28 | 19:28 | 0 | 28.351 | 0 | 0 | 0 | 60.583 | 37.897 | 46.515 | 56.458 | 27.797 | 30.227 | 24.57 | 0 | 0 | 62.779 | 58.833 | 53.484 | 30.565 | 0 | 0 | 59.036 | 44.795 | [5 empty] | 0 | 4.125 | 20 | -0.55838 | -0.60598 | 0.31875 | 0.28037 | -0.88635 | 158.7348
2006-07-28 | 19:29 | 0 | 28.327 | 0 | 0 | 0 | 60.045 | 38.083 | 46.424 | 56.098 | 27.772 | 30.251 | 24.45 | 0 | 0 | 62.667 | 58.879 | 53.393 | 30.565 | 0 | 0 | 59.059 | 44.659 | [5 empty] | 0 | 3.947 | 21 | -0.52344 | -0.57276 | 0.32016 | 0.28037 | -0.85313 | 162.986
2006-07-28 | 19:30 | 0 | 28.327 | 0 | 0 | 0 | 59.506 | 38.201 | 46.263 | 55.594 | 27.628 | 30.178 | 24.401 | 0 | 0 | 62.601 | 58.902 | 53.302 | 30.565 | 0 | 0 | 59.08 | 44.522 | [5 empty] | 0 | 3.912 | 22 | -0.50917 | -0.5592 | 0.32074 | 0.28037 | -0.83957 | 164.8897
2006-07-28 | 19:31 | 0 | 28.383 | 0 | 0 | 0 | 58.997 | 38.327 | 46.155 | 55.074 | 27.204 | 30.21 | 24.313 | 0 | 0 | 62.562 | 58.931 | 53.171 | 30.597 | 0 | 0 | 59.109 | 44.413 | [5 empty] | 0 | 3.923 | 23 | -0.48355 | -0.53484 | 0.32178 | 0.28037 | -0.81521 | 168.5906
2006-07-28 | 19:32 | 0 | 28.351 | 0 | 0 | 0 | 58.432 | 38.483 | 45.85 | 54.513 | 27.027 | 30.131 | 24.185 | 0 | 0 | 62.484 | 58.899 | 53.139 | 30.563 | 0 | 0 | 59.034 | 44.286 | [5 empty] | 0 | 3.919 | 24 | -0.44627 | -0.49941 | 0.32329 | 0.28037 | -0.77978 | 174.7324
2006-07-28 | 19:33 | 0 | 28.339 | 0 | 0 | 0 | 57.945 | 38.633 | 45.677 | 54.089 | 26.75 | 30.215 | 24.053 | 0 | 0 | 62.427 | 58.888 | 53.08 | 30.528 | 0 | 0 | 59.023 | 44.109 | [5 empty] | 0 | 3.856 | 25 | -0.40783 | -0.46287 | 0.32485 | 0.28037 | -0.74324 | 182.242
2006-07-28 | 19:34 | 0 | 28.339 | 0 | 0 | 0 | 57.43 | 38.705 | 45.586 | 53.631 | 26.652 | 30.359 | 23.979 | 0 | 0 | 62.407 | 58.888 | 52.966 | 30.528 | 0 | 0 | 59.023 | 43.968 | [5 empty] | 0 | 3.799 | 26 | -0.38628 | -0.44239 | 0.32572 | 0.28037 | -0.72276 | 187.1057
2006-07-28 | 19:35 | 0 | 28.314 | 0 | 0 | 0 | 57.005 | 38.799 | 45.355 | 53.241 | 26.22 | 30.119 | 23.908 | 0 | 0 | 62.295 | 58.888 | 53.104 | 30.575 | 0 | 0 | 59.043 | 43.874 | [5 empty] | 0 | 3.764 | 27 | -0.36561 | -0.42273 | 0.32656 | 0.28037 | -0.70311 | 192.3112
2006-07-28 | 19:36 | 0 | 28.346 | 0 | 0 | 0 | 56.542 | 38.995 | 45.203 | 52.721 | 26.108 | 30.246 | 23.842 | 0 | 0 | 62.302 | 58.938 | 53.157 | 30.582 | 0 | 0 | 59.141 | 43.81 | [5 empty] | 0 | 3.821 | 28 | -0.34639 | -0.40447 | 0.32734 | 0.28037 | -0.68484 | 197.7074
2006-07-28 | 19:37 | 0 | 28.29 | 0 | 0 | 0 | 55.97 | 39.081 | 45.012 | 52.256 | 26.051 | 30.264 | 23.788 | 0 | 0 | 62.249 | 58.908 | 52.922 | 30.551 | 0 | 0 | 59.023 | 43.661 | [5 empty] | 0 | 3.714 | 29 | -0.33067 | -0.38952 | 0.32798 | 0.28037 | -0.66989 | 202.589
2006-07-28 | 19:38 | 0 | 28.29 | 0 | 0 | 0 | 55.557 | 39.153 | 44.965 | 51.934 | 25.882 | 30.141 | 23.739 | 0 | 0 | 62.16 | 58.888 | 52.898 | 30.551 | 0 | 0 | 59.043 | 43.568 | [5 empty] | 0 | 3.623 | 30 | -0.3164 | -0.37596 | 0.32855 | 0.28037 | -0.65633 | 207.4386
2006-07-28 | 19:39 | 0 | 28.339 | 0 | 0 | 0 | 55.167 | 39.222 | 44.713 | 51.615 | 25.786 | 30.166 | 23.69 | 0 | 0 | 62.069 | 58.888 | 52.898 | 30.551 | 0 | 0 | 59 | 43.475 | [5 empty] | 0 | 3.552 | 31 | -0.30213 | -0.36239 | 0.32913 | 0.28037 | -0.64277 | 212.7462
2006-07-28 | 19:40 | 0 | 28.339 | 0 | 0 | 0 | 54.709 | 39.339 | 44.554 | 51.04 | 25.546 | 30.166 | 23.594 | 0 | 0 | 62.046 | 58.908 | 52.828 | 30.528 | 0 | 0 | 59 | 43.358 | [5 empty] | 0 | 3.669 | 32 | -0.27417 | -0.33582 | 0.33026 | 0.28037 | -0.61619 | 224.7462
2006-07-28 | 19:41 | 0 | 28.339 | 0 | 0 | 0 | 54.25 | 39.411 | 44.415 | 50.765 | 25.352 | 30.239 | 23.57 | 0 | 0 | 61.98 | 58.888 | 52.761 | 30.504 | 0 | 0 | 59.023 | 43.262 | [5 empty] | 0 | 3.485 | 33 | -0.26718 | -0.32918 | 0.33055 | 0.28037 | -0.60955 | 228.1386
2006-07-28 | 19:42 | 0 | 28.363 | 0 | 0 | 0 | 53.883 | 39.48 | 44.226 | 50.375 | 25.377 | 30.141 | 23.523 | 0 | 0 | 61.868 | 58.908 | 52.875 | 30.528 | 0 | 0 | 59 | 43.217 | [5 empty] | 0 | 3.508 | 34 | -0.2535 | -0.31617 | 0.3311 | 0.28037 | -0.59654 | 235.3238
2006-07-28 | 19:43 | 0 | 28.314 | 0 | 0 | 0 | 53.426 | 39.552 | 44.037 | 50.079 | 25.159 | 30.021 | 23.45 | 0 | 0 | 61.756 | 58.888 | 52.784 | 30.528 | 0 | 0 | 59.066 | 43.121 | [5 empty] | 0 | 3.347 | 35 | -0.23224 | -0.29596 | 0.33196 | 0.28037 | -0.57633 | 248.163
2006-07-28 | 19:44 | 0 | 28.339 | 0 | 0 | 0 | 52.943 | 39.597 | 44.015 | 49.575 | 24.967 | 30.119 | 23.401 | 0 | 0 | 61.711 | 58.888 | 52.714 | 30.551 | 0 | 0 | 59.066 | 43.051 | [5 empty] | 0 | 3.368 | 36 | -0.21797 | -0.2824 | 0.33254 | 0.28037 | -0.56277 | 258.1858
2006-07-28 | 19:45 | 0 | 28.29 | 0 | 0 | 0 | 52.599 | 39.597 | 43.709 | 49.206 | 24.918 | 30.021 | 23.354 | 0 | 0 | 61.622 | 58.888 | 52.784 | 30.504 | 0 | 0 | 59.089 | 42.958 | [5 empty] | 0 | 3.393 | 37 | -0.20428 | -0.26939 | 0.3331 | 0.28037 | -0.54976 | 269.115
2006-07-28 | 19:46 | 0 | 28.29 | 0 | 0 | 0 | 52.301 | 39.715 | 43.592 | 48.886 | 24.727 | 29.999 | 23.305 | 0 | 0 | 61.533 | 58.888 | 52.737 | 30.528 | 0 | 0 | 59.089 | 42.863 | [5 empty] | 0 | 3.415 | 38 | -0.19002 | -0.25582 | 0.33367 | 0.28037 | -0.5362 | 282.1856
2006-07-28 | 19:47 | 0 | 28.29 | 0 | 0 | 0 | 51.867 | 39.739 | 43.403 | 48.587 | 24.462 | 29.925 | 23.234 | 0 | 0 | 61.464 | 58.842 | 52.667 | 30.479 | 0 | 0 | 59.043 | 42.817 | [5 empty] | 0 | 3.28 | 39 | -0.16934 | -0.23617 | 0.33451 | 0.28037 | -0.51655 | 305.0328
2006-07-28 | 19:48 | 0 | 28.265 | 0 | 0 | 0 | 51.477 | 39.786 | 43.262 | 48.221 | 24.389 | 29.854 | 23.16 | 0 | 0 | 61.375 | 58.842 | 52.784 | 30.479 | 0 | 0 | 59.066 | 42.721 | [5 empty] | 0 | 3.256 | 40 | -0.14779 | -0.21569 | 0.33539 | 0.28037 | -0.49606 | 335.6486
2006-07-28 | 19:49 | 0 | 28.29 | 0 | 0 | 0 | 51.064 | 39.832 | 43.217 | 47.831 | 24.293 | 30.021 | 23.16 | 0 | 0 | 61.375 | 58.865 | 52.667 | 30.479 | 0 | 0 | 59.112 | 42.676 | [5 empty] | 0 | 3.233 | 41 | -0.14779 | -0.21569 | 0.33539 | 0.28037 | -0.49606 | 335.6486
2006-07-28 | 19:50 | 0 | 28.29 | 0 | 0 | 0 | 50.765 | 39.973 | 43.004 | 47.649 | 24.124 | 29.901 | 23.065 | 0 | 0 | 61.286 | 58.842 | 52.691 | 30.479 | 0 | 0 | 59.112 | 42.604 | [5 empty] | 0 | 3.116 | 42 | -0.12013 | -0.18939 | 0.33651 | 0.28037 | -0.46977 | 391.0544
2006-07-28 | 19:51 | 0 | 28.265 | 0 | 0 | 0 | 50.399 | 39.856 | 42.982 | 47.166 | 24.028 | 29.999 | 23.016 | 0 | 0 | 61.263 | 58.842 | 52.646 | 30.504 | 0 | 0 | 59.112 | 42.535 | [5 empty] | 0 | 3.233 | 43 | -0.10586 | -0.17583 | 0.33709 | 0.28037 | -0.4562 | 430.9523
2006-07-28 | 19:52 | 0 | 28.29 | 0 | 0 | 0 | 50.032 | 39.904 | 42.793 | 46.87 | 23.979 | 29.876 | 22.944 | 0 | 0 | 61.22 | 58.888 | 52.716 | 30.528 | 0 | 0 | 59.068 | 42.607 | [5 empty] | 0 | 3.162 | 44 | -0.084893 | -0.1559 | 0.33793 | 0.28037 | -0.43627 | 513.9105
2006-07-28 | 19:53 | 0 | 28.263 | 0 | 0 | 0 | 49.71 | 39.973 | 42.697 | 46.615 | 23.783 | 29.827 | 22.868 | 0 | 0 | 61.149 | 58.842 | 52.62 | 30.477 | 0 | 0 | 58.997 | 42.415 | [5 empty] | 0 | 3.095 | 45 | -0.062762 | -0.13486 | 0.33883 | 0.28037 | -0.41524 | 661.6087
2006-07-28 | 19:54 | 0 | 28.287 | 0 | 0 | 0 | 49.388 | 39.973 | 42.556 | 46.316 | 23.736 | 29.898 | 22.868 | 0 | 0 | 61.149 | 58.842 | 52.553 | 30.477 | 0 | 0 | 59.02 | 42.367 | [5 empty] | 0 | 3.072 | 46 | -0.062762 | -0.13486 | 0.33883 | 0.28037 | -0.41524 | 661.6087
2006-07-28 | 19:55 | 0 | 28.263 | 0 | 0 | 0 | 49.115 | 39.973 | 42.274 | 45.997 | 23.518 | 29.754 | 22.748 | 0 | 0 | 61.083 | 58.819 | 52.62 | 30.477 | 0 | 0 | 59.02 | 42.322 | [5 empty] | 0 | 3.118 | 47 | -0.027818 | -0.10165 | 0.34025 | 0.28037 | -0.38202 | 1373.3041
2006-07-28 | 19:56 | 0 | 28.312 | 0 | 0 | 0 | 48.746 | 40.066 | 42.133 | 45.859 | 23.496 | 29.778 | 22.748 | 0 | 0 | 61.06 | 58.797 | 52.644 | 30.477 | 0 | 0 | 58.997 | 42.274 | [5 empty] | 0 | 2.887 | 48 | -0.027818 | -0.10165 | 0.34025 | 0.28037 | -0.38202 | 1373.3041
2006-07-28 | 19:57 | 0 | 28.287 | 0 | 0 | 0 | 48.45 | 40.112 | 42.064 | 45.376 | 23.302 | 29.778 | 22.724 | 0 | 0 | 61.038 | 58.819 | 52.553 | 30.477 | 0 | 0 | 58.997 | 42.205 | [5 empty] | 0 | 3.074 | 49 | -0.020829 | -0.095003 | 0.34053 | 0.28037 | -0.37538 | 1802.2019
2006-07-28 | 19:58 | 0 | 28.263 | 0 | 0 | 0 | 48.265 | 40.231 | 41.968 | 45.217 | 23.302 | 29.803 | 22.773 | 0 | 0 | 61.06 | 58.931 | 52.62 | 30.477 | 0 | 0 | 58.977 | 42.157 | [5 empty] | 0 | 3.048 | 50 | -0.035098 | -0.10857 | 0.33995 | 0.28037 | -0.38894 | 1108.1676
2006-07-28 | 19:59 | 0 | 28.263 | 0 | 0 | 0 | 47.875 | 40.09 | 41.781 | 45.079 | 23.231 | 29.754 | 22.653 | 0 | 0 | 60.994 | 58.842 | 52.667 | 30.477 | 0 | 0 | 58.977 | 42.133 | [5 empty] | 0 | 2.796 | 51 | -0.0001536 | -0.07535 | 0.34137 | 0.28037 | -0.35572 | 231591.2967
2006-07-28 | 20:00 | 0 | 28.241 | 0 | 0 | 0 | 47.647 | 40.09 | 41.664 | 44.804 | 23.109 | 29.732 | 22.628 | 0 | 0 | 60.949 | 58.819 | 52.644 | 30.452 | 0 | 0 | 58.997 | 42.109 | [5 empty] | 0 | 2.843 | 52 | 0.0071264 | -0.06843 | 0.34166 | 0.28037 | -0.3488 | -4894.5363
2006-07-28 | 20:01 | 0 | 28.211 | 0 | 0 | 0 | 47.343 | 40.083 | 41.518 | 44.524 | 23.008 | 29.653 | 22.528 | 0 | 0 | 60.876 | 58.746 | 52.592 | 30.399 | 0 | 0 | 58.95 | 42.08 | [5 empty] | 0 | 2.819 | 53 | 0.036246 | -0.04075 | 0.34284 | 0.28037 | -0.32112 | -885.9479
2006-07-28 | 20:02 | 0 | 28.263 | 0 | 0 | 0 | 47.073 | 40.136 | 41.451 | 44.13 | 23.038 | 29.803 | 22.508 | 0 | 0 | 60.903 | 58.819 | 52.597 | 30.452 | 0 | 0 | 58.954 | 42.04 | [5 empty] | 0 | 2.943 | 54 | 0.04207 | -0.035214 | 0.34308 | 0.28037 | -0.31559 | -750.1432
2006-07-28 | 20:03 | 0 | 28.211 | 0 | 0 | 0 | 46.816 | 40.061 | 41.329 | 43.891 | 22.792 | 29.629 | 22.405 | 0 | 0 | 60.832 | 58.746 | 52.525 | 30.423 | 0 | 0 | 58.97 | 41.939 | [5 empty] | 0 | 2.925 | 55 | 0.072064 | -0.006704 | 0.34429 | 0.28037 | -0.28708 | -398.3651
2006-07-28 | 20:04 | 0 | 28.263 | 0 | 0 | 0 | 46.545 | 40.136 | 41.31 | 43.707 | 22.844 | 29.874 | 22.434 | 0 | 0 | 60.903 | 58.797 | 52.529 | 30.452 | 0 | 0 | 59.02 | 41.899 | [5 empty] | 0 | 2.838 | 56 | 0.063619 | -0.014731 | 0.34395 | 0.28037 | -0.29511 | -463.8616
2006-07-28 | 20:05 | 0 | 28.258 | 0 | 0 | 0 | 46.358 | 40.038 | 41.002 | 43.585 | 22.694 | 29.629 | 22.358 | 0 | 0 | 60.832 | 58.769 | 52.592 | 30.448 | 0 | 0 | 58.95 | 41.87 | [5 empty] | 0 | 2.773 | 57 | 0.08575 | 0.0063056 | 0.34485 | 0.28037 | -0.27407 | -319.6116
2006-07-28 | 20:06 | 0 | 28.233 | 0 | 0 | 0 | 46.106 | 40.061 | 40.93 | 43.42 | 22.913 | 29.893 | 22.454 | 0 | 0 | 60.764 | 58.792 | 52.569 | 30.423 | 0 | 0 | 58.927 | 41.8 | [5 empty] | 0 | 2.686 | 58 | 0.057795 | -0.020267 | 0.34372 | 0.28037 | -0.30064 | -520.1834
2006-07-28 | 20:07 | 0 | 28.211 | 0 | 0 | 0 | 45.784 | 40.038 | 40.813 | 43.068 | 22.694 | 29.557 | 22.309 | 0 | 0 | 60.764 | 58.724 | 52.478 | 30.423 | 0 | 0 | 58.904 | 41.8 | [5 empty] | 0 | 2.716 | 59 | 0.10002 | 0.019869 | 0.34543 | 0.28037 | -0.26051 | -260.455
2006-07-28 | 20:08 | 0 | 28.211 | 0 | 0 | 0 | 45.532 | 40.038 | 40.695 | 42.786 | 22.55 | 29.604 | 22.285 | 0 | 0 | 60.741 | 58.724 | 52.501 | 30.423 | 0 | 0 | 58.95 | 41.777 | [5 empty] | 0 | 2.746 | 60 | 0.10701 | 0.026512 | 0.34571 | 0.28037 | -0.25386 | -237.2363
2006-07-28 | 20:09 | 0 | 28.211 | 0 | 0 | 0 | 45.327 | 40.014 | 40.602 | 42.504 | 22.43 | 29.557 | 22.26 | 0 | 0 | 60.718 | 58.724 | 52.478 | 30.399 | 0 | 0 | 58.927 | 41.729 | [5 empty] | 0 | 2.823 | 61 | 0.11429 | 0.033432 | 0.34601 | 0.28037 | -0.24694 | -216.0698
2006-07-28 | 20:10 | 0 | 28.211 | 0 | 0 | 0 | 45.075 | 39.99 | 40.624 | 42.387 | 22.405 | 29.702 | 22.214 | 0 | 0 | 60.787 | 58.746 | 52.434 | 30.423 | 0 | 0 | 58.904 | 41.681 | [5 empty] | 0 | 2.688 | 62 | 0.12768 | 0.046165 | 0.34655 | 0.28037 | -0.23421 | -183.4298
2006-07-28 | 20:11 | 0 | 28.211 | 0 | 0 | 0 | 44.823 | 40.038 | 40.365 | 42.128 | 22.285 | 29.724 | 22.14 | 0 | 0 | 60.764 | 58.724 | 52.387 | 30.376 | 0 | 0 | 58.881 | 41.659 | [5 empty] | 0 | 2.695 | 63 | 0.14923 | 0.066648 | 0.34742 | 0.28037 | -0.21373 | -143.2172
2006-07-28 | 20:12 | 0 | 28.211 | 0 | 0 | 0 | 44.685 | 40.014 | 40.296 | 41.906 | 22.177 | 29.69 | 22.081 | 0 | 0 | 60.729 | 58.712 | 52.375 | 30.386 | 0 | 0 | 58.87 | 41.6 | [5 empty] | 0 | 2.779 | 64 | 0.16641 | 0.082979 | 0.34812 | 0.28037 | -0.19739 | -118.6175
2006-07-28 | 20:13 | 0 | 28.199 | 0 | 0 | 0 | 44.465 | 39.978 | 40.167 | 41.858 | 22.106 | 29.496 | 22.057 | 0 | 0 | 60.663 | 58.712 | 52.49 | 30.386 | 0 | 0 | 58.847 | 41.6 | [5 empty] | 0 | 2.607 | 65 | 0.1734 | 0.089622 | 0.3484 | 0.28037 | -0.19075 | -110.0056
2006-07-28 | 20:14 | 0 | 28.199 | 0 | 0 | 0 | 44.183 | 40.002 | 40.026 | 41.717 | 22.251 | 29.665 | 22.008 | 0 | 0 | 60.709 | 58.735 | 52.352 | 30.411 | 0 | 0 | 58.892 | 41.552 | [5 empty] | 0 | 2.466 | 66 | 0.18767 | 0.10319 | 0.34898 | 0.28037 | -0.17719 | -94.4146
2006-07-28 | 20:15 | 0 | 28.199 | 0 | 0 | 0 | 43.903 | 39.978 | 39.978 | 41.293 | 22.032 | 29.592 | 21.986 | 0 | 0 | 60.729 | 58.735 | 52.352 | 30.386 | 0 | 0 | 58.892 | 41.506 | [5 empty] | 0 | 2.61 | 67 | 0.19408 | 0.10928 | 0.34924 | 0.28037 | -0.1711 | -88.1603
2006-07-28 | 20:16 | 0 | 28.175 | 0 | 0 | 0 | 43.738 | 39.954 | 39.837 | 41.248 | 21.912 | 29.521 | 21.888 | 0 | 0 | 60.64 | 58.692 | 52.422 | 30.411 | 0 | 0 | 58.915 | 41.506 | [5 empty] | 0 | 2.49 | 68 | 0.22261 | 0.1364 | 0.3504 | 0.28037 | -0.14397 | -64.6734
2006-07-28 | 20:17 | 0 | 28.199 | 0 | 0 | 0 | 43.525 | 39.932 | 39.791 | 40.894 | 21.937 | 29.57 | 21.961 | 0 | 0 | 60.64 | 58.692 | 52.375 | 30.386 | 0 | 0 | 58.938 | 41.506 | [5 empty] | 0 | 2.631 | 69 | 0.20136 | 0.1162 | 0.34953 | 0.28037 | -0.16418 | -81.5362
2006-07-28 | 20:18 | 0 | 28.165 | 0 | 0 | 0 | 43.353 | 39.827 | 39.662 | 40.767 | 21.998 | 29.511 | 21.878 | 0 | 0 | 60.563 | 58.66 | 52.296 | 30.376 | 0 | 0 | 58.906 | 41.497 | [5 empty] | 0 | 2.586 | 70 | 0.22553 | 0.13917 | 0.35051 | 0.28037 | -0.1412 | -62.611
2006-07-28 | 20:19 | 0 | 28.187 | 0 | 0 | 0 | 43.116 | 39.875 | 39.569 | 40.578 | 21.807 | 29.511 | 21.973 | 0 | 0 | 60.586 | 58.68 | 52.319 | 30.33 | 0 | 0 | 58.883 | 41.449 | [5 empty] | 0 | 2.538 | 71 | 0.19786 | 0.11287 | 0.34939 | 0.28037 | -0.1675 | -84.6549
2006-07-28 | 20:20 | 0 | 28.187 | 0 | 0 | 0 | 42.906 | 39.851 | 39.452 | 40.344 | 21.684 | 29.607 | 21.902 | 0 | 0 | 60.631 | 58.68 | 52.275 | 30.352 | 0 | 0 | 58.883 | 41.425 | [5 empty] | 0 | 2.562 | 72 | 0.21854 | 0.13253 | 0.35023 | 0.28037 | -0.14785 | -67.6531
2006-07-28 | 20:21 | 0 | 28.187 | 0 | 0 | 0 | 42.717 | 39.827 | 39.404 | 40.157 | 21.902 | 29.511 | 21.927 | 0 | 0 | 60.609 | 58.68 | 52.319 | 30.352 | 0 | 0 | 58.906 | 41.425 | [5 empty] | 0 | 2.56 | 73 | 0.21126 | 0.12561 | 0.34994 | 0.28037 | -0.15477 | -73.2601
2006-07-28 | 20:22 | 0 | 28.187 | 0 | 0 | 0 | 42.599 | 39.734 | 39.404 | 40.085 | 21.951 | 29.557 | 21.998 | 0 | 0 | 60.609 | 58.726 | 52.343 | 30.352 | 0 | 0 | 58.906 | 41.377 | [5 empty] | 0 | 2.514 | 74 | 0.19058 | 0.10595 | 0.3491 | 0.28037 | -0.17442 | -91.5196
2006-07-28 | 20:23 | 0 | 28.165 | 0 | 0 | 0 | 42.458 | 39.71 | 39.193 | 39.851 | 21.902 | 29.486 | 21.878 | 0 | 0 | 60.563 | 58.703 | 52.434 | 30.352 | 0 | 0 | 58.906 | 41.356 | [5 empty] | 0 | 2.607 | 75 | 0.22553 | 0.13917 | 0.35051 | 0.28037 | -0.1412 | -62.611
2006-07-28 | 20:24 | 0 | 28.187 | 0 | 0 | 0 | 42.224 | 39.71 | 39.241 | 39.758 | 21.758 | 29.656 | 21.807 | 0 | 0 | 60.586 | 58.68 | 52.275 | 30.352 | 0 | 0 | 58.995 | 41.332 | [5 empty] | 0 | 2.466 | 76 | 0.2462 | 0.15882 | 0.35135 | 0.28037 | -0.12155 | -49.3707
2006-07-28 | 20:25 | 0 | 28.155 | 0 | 0 | 0 | 41.958 | 39.655 | 39.045 | 39.585 | 21.701 | 29.624 | 21.75 | 0 | 0 | 60.556 | 58.673 | 52.359 | 30.345 | 0 | 0 | 58.876 | 41.277 | [5 empty] | 0 | 2.373 | 77 | 0.2628 | 0.1746 | 0.35202 | 0.28037 | -0.10577 | -40.2488
2006-07-28 | 20:26 | 0 | 28.133 | 0 | 0 | 0 | 41.793 | 39.679 | 38.928 | 39.351 | 21.581 | 29.526 | 21.726 | 0 | 0 | 60.49 | 58.63 | 52.389 | 30.376 | 0 | 0 | 58.883 | 41.284 | [5 empty] | 0 | 2.442 | 78 | 0.26979 | 0.18124 | 0.35231 | 0.28037 | -0.099131 | -36.7438
2006-07-28 | 20:27 | 0 | 28.165 | 0 | 0 | 0 | 41.659 | 39.71 | 38.863 | 39.263 | 21.638 | 29.582 | 21.733 | 0 | 0 | 60.497 | 58.637 | 52.343 | 30.352 | 0 | 0 | 58.883 | 41.284 | [5 empty] | 0 | 2.396 | 79 | 0.26775 | 0.17931 | 0.35222 | 0.28037 | -0.10107 | -37.7472
2006-07-28 | 20:28 | 0 | 28.187 | 0 | 0 | 0 | 41.497 | 39.593 | 38.77 | 39.076 | 21.564 | 29.557 | 21.662 | 0 | 0 | 60.52 | 58.66 | 52.389 | 30.352 | 0 | 0 | 58.861 | 41.238 | [5 empty] | 0 | 2.421 | 80 | 0.28843 | 0.19896 | 0.35306 | 0.28037 | -0.081415 | -28.2275
2006-07-28 | 20:29 | 0 | 28.133 | 0 | 0 | 0 | 41.346 | 39.562 | 38.621 | 39.045 | 21.387 | 29.504 | 21.63 | 0 | 0 | 60.467 | 58.651 | 52.359 | 30.32 | 0 | 0 | 58.808 | 41.183 | [5 empty] | 0 | 2.301 | 81 | 0.29774 | 0.20782 | 0.35344 | 0.28037 | -0.072558 | -24.3692
2006-07-28 | 20:30 | 0 | 28.155 | 0 | 0 | 0 | 41.135 | 39.562 | 38.621 | 38.81 | 21.365 | 29.575 | 21.677 | 0 | 0 | 60.467 | 58.607 | 52.336 | 30.32 | 0 | 0 | 58.831 | 41.159 | [5 empty] | 0 | 2.325 | 82 | 0.28406 | 0.19481 | 0.35289 | 0.28037 | -0.085567 | -30.1233
2006-07-28 | 20:31 | 0 | 28.133 | 0 | 0 | 0 | 40.925 | 39.49 | 38.552 | 38.739 | 21.221 | 29.768 | 21.51 | 0 | 0 | 60.467 | 58.607 | 52.245 | 30.32 | 0 | 0 | 58.831 | 41.159 | [5 empty] | 0 | 2.186 | 83 | 0.33269 | 0.24103 | 0.35486 | 0.28037 | -0.039342 | -11.8254
2006-07-28 | 20:32 | 0 | 28.155 | 0 | 0 | 0 | 40.808 | 39.444 | 38.433 | 38.645 | 21.147 | 29.599 | 21.51 | 0 | 0 | 60.51 | 58.605 | 52.266 | 30.345 | 0 | 0 | 58.851 | 41.135 | [5 empty] | 0 | 2.163 | 84 | 0.33269 | 0.24103 | 0.35486 | 0.28037 | -0.039342 | -11.8254
2006-07-28 | 20:33 | 0 | 28.121 | 0 | 0 | 0 | 40.631 | 39.432 | 38.444 | 38.421 | 21.039 | 29.587 | 21.473 | 0 | 0 | 60.453 | 58.548 | 52.184 | 30.261 | 0 | 0 | 58.84 | 41.1 | [5 empty] | 0 | 2.21 | 85 | 0.34346 | 0.25127 | 0.35529 | 0.28037 | -0.0291 | -8.4726
2006-07-28 | 20:34 | 0 | 28.064 | 0 | 0 | 0 | 40.504 | 39.401 | 38.227 | 38.179 | 21.032 | 29.58 | 21.368 | 0 | 0 | 60.38 | 58.518 | 52.291 | 30.254 | 0 | 0 | 58.797 | 41.052 | [5 empty] | 0 | 2.325 | 86 | 0.37404 | 0.28034 | 0.35653 | 0.28037 | -3.6232e-05 | -0.0096866
2006-07-28 | 20:35 | 0 | 28.121 | 0 | 0 | 0 | 40.349 | 39.337 | 38.21 | 38.186 | 21.088 | 29.658 | 21.424 | 0 | 0 | 60.387 | 58.548 | 52.207 | 30.308 | 0 | 0 | 58.817 | 41.006 | [5 empty] | 0 | 2.163 | 87 | 0.35773 | 0.26484 | 0.35587 | 0.28037 | -0.015537 | -4.3432
2006-07-28 | 20:36 | 0 | 28.111 | 0 | 0 | 0 | 40.222 | 39.33 | 38.131 | 38.062 | 20.983 | 29.531 | 21.346 | 0 | 0 | 60.335 | 58.518 | 52.177 | 30.254 | 0 | 0 | 58.767 | 40.975 | [5 empty] | 0 | 2.16 | 88 | 0.38044 | 0.28643 | 0.35679 | 0.28037 | 0.0060534 | 1.5911
2006-07-28 | 20:37 | 0 | 28.111 | 0 | 0 | 0 | 40.081 | 39.284 | 38.086 | 38.038 | 21.007 | 29.555 | 21.346 | 0 | 0 | 60.335 | 58.498 | 52.177 | 30.276 | 0 | 0 | 58.787 | 40.975 | [5 empty] | 0 | 2.043 | 89 | 0.38044 | 0.28643 | 0.35679 | 0.28037 | 0.0060534 | 1.5911
2006-07-28 | 20:38 | 0 | 28.121 | 0 | 0 | 0 | 39.901 | 39.291 | 38 | 37.811 | 20.944 | 29.732 | 21.329 | 0 | 0 | 60.453 | 58.639 | 52.415 | 30.332 | 0 | 0 | 58.774 | 41.076 | [5 empty] | 0 | 2.09 | 90 | 0.3854 | 0.29113 | 0.35699 | 0.28037 | 0.010759 | 2.7917
2006-07-28 | 20:39 | 0 | 28.064 | 0 | 0 | 0 | 39.705 | 39.26 | 37.968 | 37.638 | 20.887 | 29.626 | 21.297 | 0 | 0 | 60.358 | 58.518 | 52.177 | 30.254 | 0 | 0 | 58.698 | 40.951 | [5 empty] | 0 | 2.067 | 91 | 0.39471 | 0.29999 | 0.35737 | 0.28037 | 0.019617 | 4.9698
2006-07-28 | 20:40 | 0 | 28.089 | 0 | 0 | 0 | 39.612 | 39.212 | 37.873 | 37.638 | 20.863 | 29.626 | 21.272 | 0 | 0 | 60.335 | 58.498 | 52.177 | 30.3 | 0 | 0 | 58.721 | 40.927 | [5 empty] | 0 | 1.974 | 92 | 0.40199 | 0.30691 | 0.35766 | 0.28037 | 0.026537 | 6.6012
2006-07-28 | 20:41 | 0 | 28.111 | 0 | 0 | 0 | 39.471 | 39.164 | 37.968 | 37.449 | 20.863 | 29.7 | 21.297 | 0 | 0 | 60.358 | 58.541 | 52.2 | 30.3 | 0 | 0 | 58.744 | 40.903 | [5 empty] | 0 | 2.022 | 93 | 0.39471 | 0.29999 | 0.35737 | 0.28037 | 0.019617 | 4.9698
2006-07-28 | 20:42 | 0 | 28.111 | 0 | 0 | 0 | 39.353 | 39.188 | 37.78 | 37.308 | 20.743 | 29.626 | 21.223 | 0 | 0 | 60.335 | 58.498 | 52.2 | 30.276 | 0 | 0 | 58.81 | 40.903 | [5 empty] | 0 | 2.045 | 94 | 0.41626 | 0.32047 | 0.35824 | 0.28037 | 0.0401 | 9.6333
2006-07-28 | 20:43 | 0 | 28.057 | 0 | 0 | 0 | 39.181 | 39.088 | 37.677 | 37.301 | 20.615 | 29.548 | 21.169 | 0 | 0 | 60.282 | 58.468 | 52.147 | 30.269 | 0 | 0 | 58.758 | 40.872 | [5 empty] | 0 | 1.88 | 95 | 0.43199 | 0.33542 | 0.35888 | 0.28037 | 0.055047 | 12.7427
2006-07-28 | 20:44 | 0 | 28.089 | 0 | 0 | 0 | 39.119 | 39.023 | 37.662 | 37.122 | 20.647 | 29.7 | 21.223 | 0 | 0 | 60.312 | 58.518 | 52.177 | 30.276 | 0 | 0 | 58.787 | 40.88 | [5 empty] | 0 | 1.997 | 96 | 0.41626 | 0.32047 | 0.35824 | 0.28037 | 0.0401 | 9.6333
2006-07-28 | 20:45 | 0 | 28.079 | 0 | 0 | 0 | 38.923 | 39.016 | 37.607 | 36.949 | 20.566 | 29.594 | 21.145 | 0 | 0 | 60.282 | 58.468 | 52.123 | 30.222 | 0 | 0 | 58.714 | 40.896 | [5 empty] | 0 | 1.974 | 97 | 0.43898 | 0.34206 | 0.35916 | 0.28037 | 0.06169 | 14.0532
2006-07-28 | 20:46 | 0 | 28.079 | 0 | 0 | 0 | 38.854 | 38.971 | 37.49 | 36.926 | 20.64 | 29.523 | 21.145 | 0 | 0 | 60.328 | 58.489 | 52.123 | 30.293 | 0 | 0 | 58.692 | 40.896 | [5 empty] | 0 | 1.928 | 98 | 0.43898 | 0.34206 | 0.35916 | 0.28037 | 0.06169 | 14.0532
2006-07-28 | 20:47 | 0 | 28.111 | 0 | 0 | 0 | 38.72 | 38.978 | 37.614 | 36.839 | 20.718 | 29.7 | 21.128 | 0 | 0 | 60.312 | 58.498 | 52.247 | 30.3 | 0 | 0 | 58.698 | 40.903 | [5 empty] | 0 | 1.881 | 99 | 0.44393 | 0.34677 | 0.35936 | 0.28037 | 0.066396 | 14.9565
2006-07-28 | 20:48 | 0 | 28.079 | 0 | 0 | 0 | 38.571 | 38.899 | 37.418 | 36.715 | 20.686 | 29.668 | 21.071 | 0 | 0 | 60.259 | 58.468 | 52.123 | 30.269 | 0 | 0 | 58.692 | 40.896 | [5 empty] | 0 | 1.856 | 100 | 0.46052 | 0.36255 | 0.36004 | 0.28037 | 0.082173 | 17.8434
2006-07-28 | 20:49 | 0 | 28.079 | 0 | 0 | 0 | 38.5 | 38.947 | 37.397 | 36.55 | 20.615 | 29.739 | 21.049 | 0 | 0 | 60.305 | 58.468 | 52.079 | 30.244 | 0 | 0 | 58.669 | 40.848 | [5 empty] | 0 | 1.95 | 101 | 0.46693 | 0.36864 | 0.3603 | 0.28037 | 0.088263 | 18.9028
2006-07-28 | 20:50 | 0 | 28.025 | 0 | 0 | 0 | 38.351 | 38.822 | 37.201 | 36.588 | 20.608 | 29.538 | 20.993 | 0 | 0 | 60.23 | 58.393 | 52.116 | 30.237 | 0 | 0 | 58.639 | 40.841 | [5 empty] | 0 | 1.763 | 102 | 0.48324 | 0.38414 | 0.36096 | 0.28037 | 0.10376 | 21.4726
2006-07-28 | 20:51 | 0 | 28.079 | 0 | 0 | 0 | 38.289 | 38.83 | 37.232 | 36.55 | 20.566 | 29.548 | 21.049 | 0 | 0 | 60.259 | 58.422 | 52.24 | 30.244 | 0 | 0 | 58.737 | 40.848 | [5 empty] | 0 | 1.739 | 103 | 0.46693 | 0.36864 | 0.3603 | 0.28037 | 0.088263 | 18.9028
2006-07-28 | 20:52 | 0 | 28.079 | 0 | 0 | 0 | 38.124 | 38.782 | 37.256 | 36.316 | 20.615 | 29.619 | 20.951 | 0 | 0 | 60.284 | 58.445 | 52.263 | 30.269 | 0 | 0 | 58.714 | 40.827 | [5 empty] | 0 | 1.808 | 104 | 0.49547 | 0.39576 | 0.36145 | 0.28037 | 0.11539 | 23.2889
2006-07-28 | 20:53 | 0 | 28.096 | 0 | 0 | 0 | 38.047 | 38.822 | 37.179 | 36.239 | 20.51 | 29.565 | 20.968 | 0 | 0 | 60.255 | 58.484 | 52.095 | 30.261 | 0 | 0 | 58.753 | 40.796 | [5 empty] | 0 | 1.808 | 105 | 0.49052 | 0.39106 | 0.36125 | 0.28037 | 0.11068 | 22.5647
2006-07-28 | 20:54 | 0 | 28.086 | 0 | 0 | 0 | 37.921 | 38.696 | 37.026 | 36.134 | 20.475 | 29.506 | 20.885 | 0 | 0 | 60.223 | 58.429 | 52.133 | 30.372 | 0 | 0 | 58.609 | 40.88 | [5 empty] | 0 | 1.787 | 106 | 0.51469 | 0.41403 | 0.36223 | 0.28037 | 0.13366 | 25.9688
2006-07-28 | 20:55 | 0 | 28.04 | 0 | 0 | 0 | 37.873 | 38.765 | 37.05 | 36.064 | 20.475 | 29.577 | 20.885 | 0 | 0 | 60.246 | 58.429 | 52.063 | 30.227 | 0 | 0 | 58.632 | 40.738 | [5 empty] | 0 | 1.809 | 107 | 0.51469 | 0.41403 | 0.36223 | 0.28037 | 0.13366 | 25.9688
2006-07-28 | 20:56 | 0 | 28.086 | 0 | 0 | 0 | 37.708 | 38.72 | 36.981 | 35.923 | 20.404 | 29.553 | 20.789 | 0 | 0 | 60.223 | 58.409 | 52.039 | 30.276 | 0 | 0 | 58.609 | 40.738 | [5 empty] | 0 | 1.785 | 108 | 0.54264 | 0.4406 | 0.36336 | 0.28037 | 0.16023 | 29.5279
2006-07-28 | 20:57 | 0 | 28.062 | 0 | 0 | 0 | 37.638 | 38.624 | 36.887 | 35.852 | 20.333 | 29.457 | 20.765 | 0 | 0 | 60.2 | 58.386 | 52.156 | 30.251 | 0 | 0 | 58.564 | 40.717 | [5 empty] | 0 | 1.786 | 109 | 0.54963 | 0.44725 | 0.36365 | 0.28037 | 0.16687 | 30.3611
2006-07-28 | 20:58 | 0 | 28.062 | 0 | 0 | 0 | 37.497 | 38.578 | 36.933 | 35.806 | 20.355 | 29.506 | 20.743 | 0 | 0 | 60.223 | 58.386 | 52.086 | 30.227 | 0 | 0 | 58.609 | 40.738 | [5 empty] | 0 | 1.691 | 110 | 0.55604 | 0.45334 | 0.36391 | 0.28037 | 0.17296 | 31.1064
2006-07-28 | 20:59 | 0 | 28.03 | 0 | 0 | 0 | 37.418 | 38.547 | 36.784 | 35.679 | 20.202 | 29.425 | 20.711 | 0 | 0 | 60.17 | 58.333 | 52.079 | 30.22 | 0 | 0 | 58.603 | 40.731 | [5 empty] | 0 | 1.739 | 111 | 0.56536 | 0.4622 | 0.36428 | 0.28037 | 0.18182 | 32.1605
2006-07-28 | 21:00 | 0 | 28.054 | 0 | 0 | 0 | 37.301 | 38.593 | 36.737 | 35.61 | 20.301 | 29.401 | 20.686 | 0 | 0 | 60.193 | 58.379 | 52.032 | 30.22 | 0 | 0 | 58.58 | 40.686 | [5 empty] | 0 | 1.691 | 112 | 0.57264 | 0.46912 | 0.36458 | 0.28037 | 0.18874 | 32.96
2006-07-28 | 21:01 | 0 | 28.079 | 0 | 0 | 0 | 37.184 | 38.5 | 36.715 | 35.469 | 20.277 | 29.425 | 20.637 | 0 | 0 | 60.193 | 58.356 | 52.056 | 30.195 | 0 | 0 | 58.625 | 40.707 | [5 empty] | 0 | 1.715 | 113 | 0.58691 | 0.48268 | 0.36516 | 0.28037 | 0.2023 | 34.4697
2006-07-28 | 21:02 | 0 | 28.054 | 0 | 0 | 0 | 37.115 | 38.5 | 36.715 | 35.376 | 20.129 | 29.354 | 20.492 | 0 | 0 | 60.216 | 58.356 | 52.079 | 30.34 | 0 | 0 | 58.625 | 40.825 | [5 empty] | 0 | 1.739 | 114 | 0.62913 | 0.52281 | 0.36687 | 0.28037 | 0.24244 | 38.5359
2006-07-28 | 21:03 | 0 | 28.03 | 0 | 0 | 0 | 36.995 | 38.406 | 36.595 | 35.399 | 20.227 | 29.305 | 20.517 | 0 | 0 | 60.127 | 58.311 | 52.056 | 30.22 | 0 | 0 | 58.58 | 40.662 | [5 empty] | 0 | 1.596 | 115 | 0.62185 | 0.51589 | 0.36657 | 0.28037 | 0.23552 | 37.8742
2006-07-28 | 21:04 | 0 | 28.03 | 0 | 0 | 0 | 36.949 | 38.406 | 36.55 | 35.399 | 20.078 | 29.329 | 20.588 | 0 | 0 | 60.127 | 58.333 | 52.17 | 30.195 | 0 | 0 | 58.514 | 40.662 | [5 empty] | 0 | 1.55 | 116 | 0.60117 | 0.49624 | 0.36574 | 0.28037 | 0.21587 | 35.9077
2006-07-28 | 21:05 | 0 | 28.054 | 0 | 0 | 0 | 36.808 | 38.406 | 36.526 | 35.139 | 20.129 | 29.354 | 20.613 | 0 | 0 | 60.15 | 58.333 | 51.988 | 30.22 | 0 | 0 | 58.58 | 40.662 | [5 empty] | 0 | 1.669 | 117 | 0.59389 | 0.48932 | 0.36544 | 0.28037 | 0.20895 | 35.1826
2006-07-28 | 21:06 | 0 | 28.03 | 0 | 0 | 0 | 36.737 | 38.382 | 36.478 | 35.28 | 19.807 | 29.28 | 20.541 | 0 | 0 | 60.127 | 58.288 | 52.032 | 30.244 | 0 | 0 | 58.557 | 40.614 | [5 empty] | 0 | 1.457 | 118 | 0.61486 | 0.50925 | 0.36629 | 0.28037 | 0.22888 | 37.2243
2006-07-28 | 21:07 | 0 | 28.025 | 0 | 0 | 0 | 36.639 | 38.26 | 36.521 | 35.041 | 19.875 | 29.3 | 20.488 | 0 | 0 | 60.1 | 58.306 | 52.004 | 30.166 | 0 | 0 | 58.53 | 40.561 | [5 empty] | 0 | 1.598 | 119 | 0.63029 | 0.52392 | 0.36692 | 0.28037 | 0.24355 | 38.6403
2006-07-28 | 21:08 | 0 | 28.054 | 0 | 0 | 0 | 36.595 | 38.289 | 36.361 | 35.093 | 19.882 | 29.256 | 20.517 | 0 | 0 | 60.127 | 58.311 | 52.056 | 30.22 | 0 | 0 | 58.534 | 40.638 | [5 empty] | 0 | 1.502 | 120 | 0.62185 | 0.51589 | 0.36657 | 0.28037 | 0.23552 | 37.8742
2006-07-28 | 21:09 | 0 | 28.03 | 0 | 0 | 0 | 36.457 | 38.265 | 36.316 | 34.952 | 19.98 | 29.401 | 20.468 | 0 | 0 | 60.193 | 58.311 | 52.009 | 30.195 | 0 | 0 | 58.625 | 40.638 | [5 empty] | 0 | 1.505 | 121 | 0.63612 | 0.52946 | 0.36715 | 0.28037 | 0.24908 | 39.1568
2006-07-28 | 21:10 | 0 | 28.025 | 0 | 0 | 0 | 36.404 | 38.236 | 36.308 | 34.947 | 19.975 | 29.18 | 20.537 | 0 | 0 | 60.1 | 58.306 | 51.981 | 30.166 | 0 | 0 | 58.71 | 40.657 | [5 empty] | 0 | 1.457 | 122 | 0.61603 | 0.51036 | 0.36634 | 0.28037 | 0.22998 | 37.3336
2006-07-28 | 21:11 | 0 | 28.054 | 0 | 0 | 0 | 36.292 | 38.193 | 36.292 | 34.718 | 19.905 | 29.28 | 20.468 | 0 | 0 | 60.127 | 58.311 | 52.032 | 30.22 | 0 | 0 | 58.58 | 40.686 | [5 empty] | 0 | 1.574 | 123 | 0.63612 | 0.52946 | 0.36715 | 0.28037 | 0.24908 | 39.1568
2006-07-28 | 21:12 | 0 | 28.025 | 0 | 0 | 0 | 36.167 | 38.212 | 36.215 | 34.617 | 20.146 | 29.204 | 20.414 | 0 | 0 | 60.077 | 58.283 | 52.004 | 30.19 | 0 | 0 | 58.53 | 40.657 | [5 empty] | 0 | 1.55 | 124 | 0.65184 | 0.5444 | 0.36779 | 0.28037 | 0.26403 | 40.5053
2006-07-28 | 21:13 | 0 | 27.983 | 0 | 0 | 0 | 36.057 | 38.079 | 36.27 | 34.577 | 20.031 | 29.187 | 20.375 | 0 | 0 | 60.061 | 58.244 | 52.035 | 30.173 | 0 | 0 | 58.514 | 40.64 | [5 empty] | 0 | 1.48 | 125 | 0.6632 | 0.5552 | 0.36825 | 0.28037 | 0.27483 | 41.4394
2006-07-28 | 21:14 | 0 | 28.008 | 0 | 0 | 0 | 36.012 | 38.102 | 36.105 | 34.531 | 20.179 | 29.234 | 20.47 | 0 | 0 | 60.038 | 58.244 | 52.011 | 30.197 | 0 | 0 | 58.536 | 40.64 | [5 empty] | 0 | 1.481 | 126 | 0.63554 | 0.5289 | 0.36713 | 0.28037 | 0.24853 | 39.1056
2006-07-28 | 21:15 | 0 | 27.976 | 0 | 0 | 0 | 35.885 | 38.071 | 36.074 | 34.383 | 20.294 | 29.177 | 20.389 | 0 | 0 | 60.054 | 58.238 | 51.89 | 30.141 | 0 | 0 | 58.53 | 40.585 | [5 empty] | 0 | 1.502 | 127 | 0.65912 | 0.55132 | 0.36808 | 0.28037 | 0.27095 | 41.1078
2006-07-28 | 21:16 | 0 | 28.008 | 0 | 0 | 0 | 35.823 | 38.031 | 36.081 | 34.342 | 20.229 | 29.209 | 20.47 | 0 | 0 | 60.084 | 58.244 | 51.988 | 30.148 | 0 | 0 | 58.514 | 40.569 | [5 empty] | 0 | 1.481 | 128 | 0.63554 | 0.5289 | 0.36713 | 0.28037 | 0.24853 | 39.1056
2006-07-28 | 21:17 | 0 | 28.008 | 0 | 0 | 0 | 35.775 | 37.961 | 36.033 | 34.435 | 20.006 | 29.187 | 20.421 | 0 | 0 | 60.061 | 58.244 | 51.965 | 30.173 | 0 | 0 | 58.514 | 40.593 | [5 empty] | 0 | 1.34 | 129 | 0.6498 | 0.54247 | 0.36771 | 0.28037 | 0.26209 | 40.3342
2006-07-28 | 21:18 | 0 | 27.976 | 0 | 0 | 0 | 35.651 | 37.93 | 35.981 | 34.194 | 20.146 | 29.155 | 20.414 | 0 | 0 | 60.031 | 58.215 | 51.958 | 30.117 | 0 | 0 | 58.461 | 40.537 | [5 empty] | 0 | 1.457 | 130 | 0.65184 | 0.5444 | 0.36779 | 0.28037 | 0.26403 | 40.5053
2006-07-28 | 21:19 | 0 | 27.976 | 0 | 0 | 0 | 35.581 | 37.906 | 35.957 | 34.218 | 20.343 | 29.322 | 20.365 | 0 | 0 | 60.077 | 58.215 | 51.913 | 30.141 | 0 | 0 | 58.507 | 40.561 | [5 empty] | 0 | 1.363 | 131 | 0.66611 | 0.55797 | 0.36837 | 0.28037 | 0.27759 | 41.6738
2006-07-28 | 21:20 | 0 | 27.976 | 0 | 0 | 0 | 35.557 | 37.906 | 35.909 | 34.242 | 20.534 | 29.155 | 20.488 | 0 | 0 | 60.031 | 58.215 | 52.051 | 30.141 | 0 | 0 | 58.53 | 40.561 | [5 empty] | 0 | 1.315 | 132 | 0.63029 | 0.52392 | 0.36692 | 0.28037 | 0.24355 | 38.6403
2006-07-28 | 21:21 | 0 | 28.025 | 0 | 0 | 0 | 35.486 | 37.858 | 35.885 | 34.146 | 20.608 | 29.057 | 20.534 | 0 | 0 | 60.031 | 58.194 | 52.095 | 30.166 | 0 | 0 | 58.596 | 40.585 | [5 empty] | 0 | 1.34 | 133 | 0.6169 | 0.51119 | 0.36637 | 0.28037 | 0.23081 | 37.4153
2006-07-28 | 21:22 | 0 | 27.976 | 0 | 0 | 0 | 35.416 | 37.789 | 35.957 | 33.983 | 20.414 | 29.226 | 20.534 | 0 | 0 | 60.097 | 58.26 | 51.958 | 30.166 | 0 | 0 | 58.619 | 40.514 | [5 empty] | 0 | 1.433 | 134 | 0.6169 | 0.51119 | 0.36637 | 0.28037 | 0.23081 | 37.4153
2006-07-28 | 21:23 | 0 | 27.969 | 0 | 0 | 0 | 35.313 | 37.782 | 35.785 | 33.974 | 20.502 | 29.025 | 20.382 | 0 | 0 | 60.002 | 58.165 | 51.974 | 30.109 | 0 | 0 | 58.546 | 40.459 | [5 empty] | 0 | 1.339 | 135 | 0.66116 | 0.55326 | 0.36817 | 0.28037 | 0.27289 | 41.2741
2006-07-28 | 21:24 | 0 | 27.969 | 0 | 0 | 0 | 35.22 | 37.782 | 35.854 | 33.835 | 20.333 | 29.05 | 20.286 | 0 | 0 | 59.979 | 58.165 | 51.951 | 30.109 | 0 | 0 | 58.566 | 40.482 | [5 empty] | 0 | 1.385 | 136 | 0.68912 | 0.57984 | 0.3693 | 0.28037 | 0.29946 | 43.4558
2006-07-28 | 21:25 | 0 | 28 | 0 | 0 | 0 | 35.182 | 37.765 | 35.885 | 33.866 | 20.269 | 29.276 | 20.318 | 0 | 0 | 60.054 | 58.171 | 51.934 | 30.117 | 0 | 0 | 58.575 | 40.514 | [5 empty] | 0 | 1.316 | 137 | 0.6798 | 0.57098 | 0.36892 | 0.28037 | 0.2906 | 42.7485
2006-07-28 | 21:26 | 0 | 27.969 | 0 | 0 | 0 | 35.079 | 37.665 | 35.761 | 33.739 | 20.189 | 29.099 | 20.311 | 0 | 0 | 59.979 | 58.185 | 52.088 | 30.134 | 0 | 0 | 58.546 | 40.506 | [5 empty] | 0 | 1.34 | 138 | 0.68184 | 0.57292 | 0.369 | 0.28037 | 0.29254 | 42.9049
2006-07-28 | 21:27 | 0 | 27.969 | 0 | 0 | 0 | 34.986 | 37.665 | 35.809 | 33.67 | 20.262 | 29.244 | 20.262 | 0 | 0 | 60.024 | 58.165 | 51.883 | 30.134 | 0 | 0 | 58.566 | 40.506 | [5 empty] | 0 | 1.316 | 139 | 0.69611 | 0.58648 | 0.36958 | 0.28037 | 0.3061 | 43.9739
2006-07-28 | 21:28 | 0 | 27.969 | 0 | 0 | 0 | 34.938 | 37.686 | 35.713 | 33.694 | 20.063 | 29.099 | 20.333 | 0 | 0 | 60.002 | 58.165 | 51.927 | 30.134 | 0 | 0 | 58.612 | 40.482 | [5 empty] | 0 | 1.244 | 140 | 0.67543 | 0.56683 | 0.36874 | 0.28037 | 0.28645 | 42.4103
2006-07-28 | 21:29 | 0 | 27.993 | 0 | 0 | 0 | 34.914 | 37.758 | 35.643 | 33.67 | 20.358 | 29.099 | 20.311 | 0 | 0 | 59.979 | 58.185 | 51.883 | 30.158 | 0 | 0 | 58.566 | 40.482 | [5 empty] | 0 | 1.244 | 141 | 0.68184 | 0.57292 | 0.369 | 0.28037 | 0.29254 | 42.9049
2006-07-28 | 21:30 | 0 | 27.961 | 0 | 0 | 0 | 34.79 | 37.586 | 35.588 | 33.546 | 20.375 | 28.994 | 20.301 | 0 | 0 | 59.903 | 58.112 | 51.92 | 30.126 | 0 | 0 | 58.516 | 40.451 | [5 empty] | 0 | 1.244 | 142 | 0.68475 | 0.57568 | 0.36912 | 0.28037 | 0.29531 | 43.1267
2006-07-28 | 21:31 | 0 | 27.961 | 0 | 0 | 0 | 34.696 | 37.655 | 35.541 | 33.426 | 20.326 | 29.067 | 20.229 | 0 | 0 | 59.949 | 58.112 | 51.944 | 30.126 | 0 | 0 | 58.493 | 40.475 | [5 empty] | 0 | 1.27 | 143 | 0.70572 | 0.59561 | 0.36997 | 0.28037 | 0.31524 | 44.6694
2006-07-28 | 21:32 | 0 | 27.961 | 0 | 0 | 0 | 34.672 | 37.514 | 35.519 | 33.426 | 20.131 | 29.043 | 20.301 | 0 | 0 | 59.951 | 58.112 | 52.06 | 30.102 | 0 | 0 | 58.473 | 40.475 | [5 empty] | 0 | 1.246 | 144 | 0.68475 | 0.57568 | 0.36912 | 0.28037 | 0.29531 | 43.1267
2006-07-28 | 21:33 | 0 | 27.942 | 0 | 0 | 0 | 34.608 | 37.545 | 35.452 | 33.457 | 19.89 | 29.023 | 20.234 | 0 | 0 | 59.956 | 58.119 | 51.951 | 30.131 | 0 | 0 | 58.52 | 40.504 | [5 empty] | 0 | 1.151 | 145 | 0.70426 | 0.59423 | 0.36991 | 0.28037 | 0.31385 | 44.5653
2006-07-28 | 21:34 | 0 | 27.991 | 0 | 0 | 0 | 34.536 | 37.567 | 35.548 | 33.316 | 20.209 | 29.023 | 20.209 | 0 | 0 | 60.002 | 58.139 | 51.881 | 30.131 | 0 | 0 | 58.566 | 40.482 | [5 empty] | 0 | 1.22 | 146 | 0.71154 | 0.60115 | 0.37021 | 0.28037 | 0.32077 | 45.0818
2006-07-28 | 21:35 | 0 | 27.937 | 0 | 0 | 0 | 34.438 | 37.469 | 35.402 | 33.239 | 20.204 | 29.043 | 20.154 | 0 | 0 | 59.906 | 58.091 | 52.06 | 30.102 | 0 | 0 | 58.493 | 40.43 | [5 empty] | 0 | 1.199 | 147 | 0.72756 | 0.61637 | 0.37086 | 0.28037 | 0.336 | 46.1819
2006-07-28 | 21:36 | 0 | 27.966 | 0 | 0 | 0 | 34.467 | 37.449 | 35.407 | 33.316 | 20.26 | 29.023 | 20.209 | 0 | 0 | 59.956 | 58.096 | 51.972 | 30.156 | 0 | 0 | 58.543 | 40.504 | [5 empty] | 0 | 1.151 | 148 | 0.71154 | 0.60115 | 0.37021 | 0.28037 | 0.32077 | 45.0818
2006-07-28 | 21:37 | 0 | 27.966 | 0 | 0 | 0 | 34.443 | 37.567 | 35.548 | 33.196 | 20.284 | 29.023 | 20.209 | 0 | 0 | 60.045 | 58.139 | 52.042 | 30.156 | 0 | 0 | 58.5 | 40.504 | [5 empty] | 0 | 1.247 | 149 | 0.71154 | 0.60115 | 0.37021 | 0.28037 | 0.32077 | 45.0818
2006-07-28 | 21:38 | 0 | 27.966 | 0 | 0 | 0 | 34.349 | 37.497 | 35.452 | 33.175 | 20.086 | 29.192 | 20.184 | 0 | 0 | 59.979 | 58.096 | 51.927 | 30.107 | 0 | 0 | 58.52 | 40.528 | [5 empty] | 0 | 1.174 | 150 | 0.71882 | 0.60807 | 0.3705 | 0.28037 | 0.32769 | 45.588
2006-07-28 | 21:39 | 0 | 27.937 | 0 | 0 | 0 | 34.249 | 37.399 | 35.495 | 33.122 | 20.131 | 28.994 | 20.131 | 0 | 0 | 59.974 | 58.069 | 51.876 | 30.077 | 0 | 0 | 58.493 | 40.499 | [5 empty] | 0 | 1.127 | 151 | 0.73425 | 0.62274 | 0.37113 | 0.28037 | 0.34237 | 46.6277
2006-07-28 | 21:40 | 0 | 27.961 | 0 | 0 | 0 | 34.203 | 37.375 | 35.354 | 33.051 | 20.254 | 28.947 | 20.131 | 0 | 0 | 59.883 | 58.069 | 51.899 | 30.102 | 0 | 0 | 58.45 | 40.499 | [5 empty] | 0 | 1.152 | 152 | 0.73425 | 0.62274 | 0.37113 | 0.28037 | 0.34237 | 46.6277
2006-07-28 | 21:41 | 0 | 27.937 | 0 | 0 | 0 | 34.132 | 37.28 | 35.261 | 32.981 | 20.229 | 28.994 | 20.154 | 0 | 0 | 59.883 | 58.046 | 51.899 | 30.102 | 0 | 0 | 58.45 | 40.475 | [5 empty] | 0 | 1.151 | 153 | 0.72756 | 0.61637 | 0.37086 | 0.28037 | 0.336 | 46.1819
2006-07-28 | 21:42 | 0 | 27.961 | 0 | 0 | 0 | 34.062 | 37.351 | 35.285 | 32.933 | 20.204 | 29.138 | 20.154 | 0 | 0 | 59.906 | 58.069 | 51.944 | 30.102 | 0 | 0 | 58.493 | 40.475 | [5 empty] | 0 | 1.129 | 154 | 0.72756 | 0.61637 | 0.37086 | 0.28037 | 0.336 | 46.1819
2006-07-28 | 21:43 | 0 | 27.929 | 0 | 0 | 0 | 33.914 | 37.32 | 35.275 | 32.809 | 20.197 | 29.106 | 20.099 | 0 | 0 | 59.876 | 58.039 | 51.846 | 30.07 | 0 | 0 | 58.443 | 40.423 | [5 empty] | 0 | 1.105 | 155 | 0.74357 | 0.6316 | 0.37151 | 0.28037 | 0.35122 | 47.2346
2006-07-28 | 21:44 | 0 | 27.937 | 0 | 0 | 0 | 33.945 | 37.258 | 35.402 | 32.816 | 20.229 | 29.236 | 20.154 | 0 | 0 | 59.906 | 58.069 | 51.899 | 30.077 | 0 | 0 | 58.473 | 40.475 | [5 empty] | 0 | 1.129 | 156 | 0.72756 | 0.61637 | 0.37086 | 0.28037 | 0.336 | 46.1819
2006-07-28 | 21:45 | 0 | 27.937 | 0 | 0 | 0 | 33.873 | 37.304 | 35.306 | 32.888 | 20.279 | 29.212 | 20.081 | 0 | 0 | 60.017 | 58.069 | 51.876 | 30.126 | 0 | 0 | 58.45 | 40.475 | [5 empty] | 0 | 0.985 | 157 | 0.74881 | 0.63658 | 0.37172 | 0.28037 | 0.35621 | 47.5693
2006-07-28 | 21:46 | 0 | 27.905 | 0 | 0 | 0 | 33.797 | 37.203 | 35.254 | 32.761 | 20.073 | 29.325 | 20.073 | 0 | 0 | 59.833 | 58.016 | 51.846 | 30.07 | 0 | 0 | 58.42 | 40.399 | [5 empty] | 0 | 1.036 | 158 | 0.75114 | 0.63879 | 0.37181 | 0.28037 | 0.35842 | 47.7166
2006-07-28 | 21:47 | 0 | 27.905 | 0 | 0 | 0 | 33.773 | 37.203 | 35.23 | 32.644 | 20.099 | 29.18 | 20.121 | 0 | 0 | 59.876 | 58.016 | 51.846 | 30.07 | 0 | 0 | 58.397 | 40.444 | [5 empty] | 0 | 1.129 | 159 | 0.73716 | 0.62551 | 0.37125 | 0.28037 | 0.34513 | 46.819
2006-07-28 | 21:48 | 0 | 27.905 | 0 | 0 | 0 | 33.701 | 37.227 | 35.206 | 32.644 | 20.121 | 29.155 | 20.073 | 0 | 0 | 59.853 | 58.039 | 51.822 | 30.045 | 0 | 0 | 58.42 | 40.399 | [5 empty] | 0 | 1.057 | 160 | 0.75114 | 0.63879 | 0.37181 | 0.28037 | 0.35842 | 47.7166
2006-07-28 | 21:49 | 0 | 27.954 | 0 | 0 | 0 | 33.632 | 37.179 | 35.23 | 32.692 | 20.073 | 29.276 | 20.121 | 0 | 0 | 59.876 | 57.993 | 51.846 | 30.045 | 0 | 0 | 58.374 | 40.444 | [5 empty] | 0 | 0.94 | 161 | 0.73716 | 0.62551 | 0.37125 | 0.28037 | 0.34513 | 46.819
2006-07-28 | 21:50 | 0 | 27.929 | 0 | 0 | 0 | 33.608 | 37.179 | 35.158 | 32.575 | 20.247 | 29.251 | 20.367 | 0 | 0 | 59.876 | 58.016 | 51.822 | 30.094 | 0 | 0 | 58.329 | 40.444 | [5 empty] | 0 | 1.033 | 162 | 0.66553 | 0.55741 | 0.36834 | 0.28037 | 0.27704 | 41.6271
2006-07-28 | 21:51 | 0 | 27.954 | 0 | 0 | 0 | 33.56 | 37.11 | 35.089 | 32.575 | 20.389 | 29.18 | 20.197 | 0 | 0 | 59.833 | 57.971 | 51.892 | 30.094 | 0 | 0 | 58.329 | 40.375 | [5 empty] | 0 | 0.985 | 163 | 0.71503 | 0.60447 | 0.37035 | 0.28037 | 0.3241 | 45.3261
2006-07-28 | 21:52 | 0 | 27.922 | 1 | 0 | 0 | 33.436 | 37.079 | 35.222 | 32.543 | 20.311 | 29.219 | 20.262 | 0 | 0 | 59.844 | 57.961 | 51.813 | 30.063 | 0 | 0 | 58.299 | 40.344 | [5 empty] | 0 | 0.893 | 164 | 0.69611 | 0.58648 | 0.36958 | 0.28037 | 0.3061 | 43.9739
2006-07-28 | 21:53 | 0 | 27.929 | 0 | 0 | 0 | 33.443 | 37.131 | 35.11 | 32.456 | 20.537 | 29.251 | 20.392 | 0 | 0 | 59.897 | 57.991 | 51.799 | 30.119 | 0 | 0 | 58.352 | 40.375 | [5 empty] | 0 | 0.987 | 165 | 0.65825 | 0.55049 | 0.36805 | 0.28037 | 0.27012 | 41.0362
2006-07-28 | 21:54 | 0 | 27.954 | 0 | 0 | 0 | 33.443 | 37.062 | 35.23 | 32.478 | 20.752 | 29.325 | 20.512 | 0 | 0 | 59.808 | 57.991 | 51.867 | 30.094 | 0 | 0 | 58.352 | 40.375 | [5 empty] | 0 | 0.965 | 166 | 0.62331 | 0.51728 | 0.36663 | 0.28037 | 0.2369 | 38.0078
2006-07-28 | 21:55 | 0 | 27.954 | 0 | 0 | 0 | 33.515 | 37.038 | 35.017 | 32.407 | 20.848 | 29.18 | 20.438 | 0 | 0 | 59.83 | 57.971 | 51.89 | 30.07 | 0 | 0 | 58.372 | 40.42 | [5 empty] | 0 | 1.108 | 167 | 0.64485 | 0.53776 | 0.36751 | 0.28037 | 0.25739 | 39.9141
2006-07-28 | 21:56 | 0 | 27.954 | 0 | 0 | 0 | 33.373 | 37.014 | 35.041 | 32.527 | 20.897 | 29.155 | 20.414 | 0 | 0 | 59.808 | 57.971 | 51.843 | 30.094 | 0 | 0 | 58.352 | 40.444 | [5 empty] | 0 | 0.846 | 168 | 0.65184 | 0.5444 | 0.36779 | 0.28037 | 0.26403 | 40.5053
2006-07-28 | 21:57 | 0 | 27.897 | 0 | 0 | 0 | 33.223 | 37.007 | 35.01 | 32.35 | 20.865 | 29.244 | 20.382 | 0 | 0 | 59.801 | 57.918 | 51.769 | 30.063 | 0 | 0 | 58.276 | 40.389 | [5 empty] | 0 | 0.873 | 169 | 0.66116 | 0.55326 | 0.36817 | 0.28037 | 0.27289 | 41.2741
2006-07-28 | 21:58 | 0 | 27.897 | 0 | 0 | 0 | 33.201 | 36.935 | 35.103 | 32.23 | 20.936 | 29.315 | 20.407 | 0 | 0 | 59.844 | 57.941 | 51.792 | 30.038 | 0 | 0 | 58.322 | 40.389 | [5 empty] | 0 | 0.971 | 170 | 0.65388 | 0.54634 | 0.36787 | 0.28037 | 0.26597 | 40.6753
2006-07-28 | 21:59 | 0 | 27.873 | 0 | 0 | 0 | 33.177 | 36.983 | 34.938 | 32.181 | 21.01 | 29.244 | 20.36 | 0 | 0 | 59.778 | 57.941 | 51.745 | 30.063 | 0 | 0 | 58.276 | 40.365 | [5 empty] | 0 | 0.996 | 171 | 0.66757 | 0.55935 | 0.36843 | 0.28037 | 0.27898 | 41.7902
2006-07-28 | 22:00 | 0 | 27.873 | 0 | 0 | 0 | 33.106 | 36.914 | 34.962 | 32.255 | 21.105 | 29.195 | 20.407 | 0 | 0 | 59.778 | 57.918 | 51.813 | 30.063 | 0 | 0 | 58.276 | 40.389 | [5 empty] | 0 | 0.851 | 172 | 0.65388 | 0.54634 | 0.36787 | 0.28037 | 0.26597 | 40.6753
2006-07-28 | 22:01 | 0 | 27.844 | 0 | 0 | 0 | 33.007 | 36.885 | 34.981 | 32.081 | 20.762 | 29.214 | 20.331 | 0 | 0 | 59.728 | 57.934 | 51.717 | 29.984 | 0 | 0 | 58.249 | 40.291 | [5 empty] | 0 | 0.926 | 173 | 0.67601 | 0.56738 | 0.36877 | 0.28037 | 0.28701 | 42.4556
2006-07-28 | 22:02 | 0 | 27.844 | 0 | 0 | 0 | 32.984 | 36.837 | 35.005 | 32.127 | 20.667 | 29.31 | 20.402 | 0 | 0 | 59.773 | 57.868 | 51.764 | 30.009 | 0 | 0 | 58.226 | 40.337 | [5 empty] | 0 | 0.857 | 174 | 0.65534 | 0.54773 | 0.36793 | 0.28037 | 0.26735 | 40.7962
2006-07-28 | 22:03 | 0 | 27.897 | 0 | 0 | 0 | 33.036 | 36.89 | 34.892 | 32.206 | 20.77 | 29.173 | 20.456 | 0 | 0 | 59.755 | 57.895 | 51.813 | 30.063 | 0 | 0 | 58.276 | 40.389 | [5 empty] | 0 | 0.83 | 175 | 0.63961 | 0.53278 | 0.36729 | 0.28037 | 0.25241 | 39.4622
2006-07-28 | 22:04 | 0 | 27.893 | 0 | 0 | 0 | 32.936 | 36.837 | 34.909 | 32.176 | 20.571 | 29.119 | 20.134 | 0 | 0 | 59.728 | 57.868 | 51.764 | 30.033 | 0 | 0 | 58.226 | 40.36 | [5 empty] | 0 | 0.76 | 176 | 0.73338 | 0.62191 | 0.37109 | 0.28037 | 0.34153 | 46.57
2006-07-28 | 22:05 | 0 | 27.868 | 0 | 0 | 0 | 32.89 | 36.813 | 34.84 | 32.081 | 20.232 | 29.119 | 20.036 | 0 | 0 | 59.75 | 57.891 | 51.878 | 30.058 | 0 | 0 | 58.272 | 40.36 | [5 empty] | 0 | 0.809 | 177 | 0.76192 | 0.64904 | 0.37225 | 0.28037 | 0.36866 | 48.386
2006-07-28 | 22:06 | 0 | 27.893 | 0 | 0 | 0 | 32.866 | 36.789 | 34.864 | 32.105 | 20.257 | 29.165 | 20.011 | 0 | 0 | 59.705 | 57.845 | 51.764 | 30.009 | 0 | 0 | 58.295 | 40.337 | [5 empty] | 0 | 0.761 | 178 | 0.7692 | 0.65596 | 0.37254 | 0.28037 | 0.37558 | 48.8277
2006-07-28 | 22:07 | 0 | 27.868 | 0 | 0 | 0 | 32.749 | 36.789 | 34.981 | 32.007 | 20.184 | 29.119 | 19.935 | 0 | 0 | 59.705 | 57.868 | 51.764 | 29.984 | 0 | 0 | 58.249 | 40.337 | [5 empty] | 0 | 0.742 | 179 | 0.79133 | 0.67699 | 0.37344 | 0.28037 | 0.39662 | 50.1206
2006-07-28 | 22:08 | 0 | 27.893 | 0 | 0 | 0 | 32.725 | 36.744 | 34.816 | 32.032 | 20.109 | 29.119 | 19.837 | 0 | 0 | 59.728 | 57.868 | 51.741 | 30.033 | 0 | 0 | 58.295 | 40.36 | [5 empty] | 0 | 0.693 | 180 | 0.81987 | 0.70412 | 0.3746 | 0.28037 | 0.42374 | 51.6846
2006-07-28 | 22:09 | 0 | 27.868 | 0 | 0 | 0 | 32.749 | 36.765 | 34.816 | 31.911 | 20.061 | 29.165 | 19.862 | 0 | 0 | 59.728 | 57.957 | 51.764 | 30.104 | 0 | 0 | 58.249 | 40.337 | [5 empty] | 0 | 0.838 | 181 | 0.81259 | 0.6972 | 0.3743 | 0.28037 | 0.41682 | 51.2961
2006-07-28 | 22:10 | 0 | 27.836 | 0 | 0 | 0 | 32.601 | 36.734 | 34.809 | 31.808 | 20.101 | 29.087 | 19.83 | 0 | 0 | 59.698 | 57.815 | 51.71 | 30.001 | 0 | 0 | 58.242 | 40.305 | [5 empty] | 0 | 0.793 | 182 | 0.8219 | 0.70606 | 0.37468 | 0.28037 | 0.42568 | 51.7922
2006-07-28 | 22:11 | 0 | 27.861 | 0 | 0 | 0 | 32.601 | 36.665 | 34.761 | 31.808 | 20.003 | 29.038 | 19.83 | 0 | 0 | 59.698 | 57.861 | 51.687 | 30.001 | 0 | 0 | 58.242 | 40.329 | [5 empty] | 0 | 0.793 | 183 | 0.8219 | 0.70606 | 0.37468 | 0.28037 | 0.42568 | 51.7922
2006-07-28 | 22:12 | 0 | 27.885 | 0 | 0 | 0 | 32.529 | 36.713 | 34.761 | 31.71 | 19.915 | 29.05 | 19.742 | 0 | 0 | 59.689 | 57.829 | 51.813 | 29.989 | 0 | 0 | 58.276 | 40.341 | [5 empty] | 0 | 0.819 | 184 | 0.84753 | 0.73041 | 0.37572 | 0.28037 | 0.45004 | 53.1003
2006-07-28 | 22:13 | 0 | 27.893 | 0 | 0 | 0 | 32.515 | 36.65 | 34.89 | 31.769 | 19.739 | 29.168 | 19.691 | 0 | 0 | 59.732 | 57.827 | 51.766 | 30.011 | 0 | 0 | 58.297 | 40.339 | [5 empty] | 0 | 0.746 | 185 | 0.86238 | 0.74453 | 0.37632 | 0.28037 | 0.46416 | 53.8228
2006-07-28 | 22:14 | 0 | 27.893 | 0 | 0 | 0 | 32.468 | 36.698 | 34.794 | 31.649 | 19.616 | 29.023 | 19.739 | 0 | 0 | 59.687 | 57.827 | 51.696 | 30.011 | 0 | 0 | 58.228 | 40.339 | [5 empty] | 0 | 0.819 | 186 | 0.8484 | 0.73124 | 0.37575 | 0.28037 | 0.45087 | 53.1435
2006-07-28 | 22:15 | 0 | 27.893 | 0 | 0 | 0 | 32.493 | 36.65 | 34.77 | 31.674 | 19.666 | 28.998 | 19.739 | 0 | 0 | 59.709 | 57.827 | 51.743 | 30.011 | 0 | 0 | 58.208 | 40.339 | [5 empty] | 0 | 0.819 | 187 | 0.8484 | 0.73124 | 0.37575 | 0.28037 | 0.45087 | 53.1435
2006-07-28 | 22:16 | 0 | 27.871 | 0 | 0 | 0 | 32.372 | 36.627 | 34.77 | 31.72 | 19.468 | 29.097 | 19.84 | 0 | 0 | 59.732 | 57.804 | 51.675 | 29.987 | 0 | 0 | 58.274 | 40.27 | [5 empty] | 0 | 0.652 | 188 | 0.81899 | 0.70329 | 0.37456 | 0.28037 | 0.42291 | 51.6384
2006-07-28 | 22:17 | 0 | 27.871 | 0 | 0 | 0 | 32.394 | 36.605 | 34.677 | 31.696 | 19.42 | 28.952 | 19.691 | 0 | 0 | 59.687 | 57.847 | 51.927 | 30.107 | 0 | 0 | 58.208 | 40.317 | [5 empty] | 0 | 0.698 | 189 | 0.86238 | 0.74453 | 0.37632 | 0.28037 | 0.46416 | 53.8228
2006-07-28 | 22:18 | 0 | 27.871 | 0 | 0 | 0 | 32.274 | 36.581 | 34.818 | 31.649 | 24.619 | 28.952 | 19.666 | 0 | 0 | 59.641 | 57.804 | 51.72 | 30.036 | 0 | 0 | 58.208 | 40.294 | [5 empty] | 0 | 0.625 | 190 | 0.86966 | 0.75145 | 0.37662 | 0.28037 | 0.47108 | 54.1679
2006-07-28 | 22:19 | 0 | 27.893 | 0 | 0 | 0 | 32.274 | 36.557 | 34.794 | 31.553 | 24.786 | 28.927 | 19.691 | 0 | 0 | 59.709 | 57.804 | 51.79 | 30.036 | 0 | 0 | 58.208 | 40.27 | [5 empty] | 0 | 0.721 | 191 | 0.86238 | 0.74453 | 0.37632 | 0.28037 | 0.46416 | 53.8228
2006-07-28 | 22:20 | 0 | 27.861 | 0 | 0 | 0 | 32.196 | 36.526 | 34.763 | 31.522 | 22.805 | 28.895 | 19.608 | 0 | 0 | 59.657 | 57.751 | 51.666 | 29.955 | 0 | 0 | 58.222 | 40.191 | [5 empty] | 0 | 0.674 | 192 | 0.88655 | 0.76751 | 0.3773 | 0.28037 | 0.48713 | 54.9469
2006-07-28 | 22:21 | 0 | 27.915 | 0 | 0 | 0 | 32.203 | 36.627 | 34.77 | 31.48 | 22.042 | 28.952 | 19.666 | 0 | 0 | 59.664 | 57.781 | 51.675 | 30.036 | 0 | 0 | 58.274 | 40.246 | [5 empty] | 0 | 0.723 | 193 | 0.86966 | 0.75145 | 0.37662 | 0.28037 | 0.47108 | 54.1679
2006-07-28 | 22:22 | 0 | 27.861 | 0 | 0 | 0 | 32.147 | 36.574 | 34.67 | 31.472 | 21.503 | 28.967 | 19.608 | 0 | 0 | 59.634 | 57.751 | 51.827 | 29.979 | 0 | 0 | 58.222 | 40.191 | [5 empty] | 0 | 0.675 | 194 | 0.88655 | 0.76751 | 0.3773 | 0.28037 | 0.48713 | 54.9469
2006-07-28 | 22:23 | 0 | 27.861 | 0 | 0 | 0 | 32.171 | 36.454 | 34.601 | 31.544 | 20.877 | 28.871 | 19.535 | 0 | 0 | 59.611 | 57.706 | 51.689 | 29.955 | 0 | 0 | 58.199 | 40.238 | [5 empty] | 0 | 0.627 | 195 | 0.90781 | 0.78771 | 0.37816 | 0.28037 | 0.50734 | 55.8861
2006-07-28 | 22:24 | 0 | 27.893 | 0 | 0 | 0 | 32.083 | 36.509 | 34.701 | 31.504 | 20.644 | 28.998 | 19.568 | 0 | 0 | 59.641 | 57.758 | 51.696 | 30.011 | 0 | 0 | 58.208 | 40.222 | [5 empty] | 0 | 0.579 | 196 | 0.8982 | 0.77858 | 0.37777 | 0.28037 | 0.4982 | 55.467
2006-07-28 | 22:25 | 0 | 27.871 | 0 | 0 | 0 | 32.034 | 36.485 | 34.653 | 31.553 | 20.451 | 28.903 | 19.543 | 0 | 0 | 59.618 | 57.735 | 51.743 | 30.036 | 0 | 0 | 58.251 | 40.339 | [5 empty] | 0 | 0.481 | 197 | 0.90548 | 0.7855 | 0.37807 | 0.28037 | 0.50512 | 55.7853
2006-07-28 | 22:26 | 0 | 27.839 | 0 | 0 | 0 | 31.978 | 36.433 | 34.718 | 31.399 | 20.323 | 28.92 | 19.46 | 0 | 0 | 59.588 | 57.706 | 51.713 | 29.979 | 0 | 0 | 58.222 | 40.215 | [5 empty] | 0 | 0.579 | 198 | 0.92965 | 0.80847 | 0.37905 | 0.28037 | 0.5281 | 56.8063
2006-07-28 | 22:27 | 0 | 27.829 | 0 | 0 | 0 | 31.921 | 36.423 | 34.615 | 31.271 | 20.387 | 28.864 | 19.478 | 0 | 0 | 59.582 | 57.676 | 51.615 | 29.947 | 0 | 0 | 58.169 | 40.183 | [5 empty] | 0 | 0.65 | 199 | 0.92441 | 0.80349 | 0.37883 | 0.28037 | 0.52312 | 56.5894
2006-07-28 | 22:28 | 0 | 27.861 | 0 | 0 | 0 | 31.931 | 36.409 | 34.646 | 31.279 | 20.299 | 28.92 | 19.485 | 0 | 0 | 59.611 | 57.729 | 51.713 | 29.979 | 0 | 0 | 58.222 | 40.238 | [5 empty] | 0 | 0.652 | 200 | 0.92237 | 0.80155 | 0.37875 | 0.28037 | 0.52118 | 56.5044
2006-07-28 | 22:29 | 0 | 27.861 | 0 | 0 | 0 | 31.907 | 36.385 | 34.553 | 31.279 | 20.053 | 28.846 | 19.51 | 0 | 0 | 59.588 | 57.685 | 51.689 | 29.955 | 0 | 0 | 58.222 | 40.215 | [5 empty] | 0 | 0.628 | 201 | 0.91509 | 0.79463 | 0.37846 | 0.28037 | 0.51426 | 56.1977
2006-07-28 | 22:30 | 0 | 27.839 | 0 | 0 | 0 | 31.833 | 36.433 | 34.553 | 31.208 | 19.88 | 28.92 | 19.46 | 0 | 0 | 59.611 | 57.706 | 51.622 | 29.979 | 0 | 0 | 58.222 | 40.238 | [5 empty] | 0 | 0.625 | 202 | 0.92965 | 0.80847 | 0.37905 | 0.28037 | 0.5281 | 56.8063
2006-07-28 | 22:31 | 0 | 27.839 | 0 | 0 | 0 | 31.808 | 36.361 | 34.601 | 31.208 | 19.757 | 28.92 | 19.535 | 0 | 0 | 59.611 | 57.685 | 51.645 | 30.004 | 0 | 0 | 58.133 | 40.215 | [5 empty] | 0 | 0.6 | 203 | 0.90781 | 0.78771 | 0.37816 | 0.28037 | 0.50734 | 55.8861
2006-07-28 | 22:32 | 0 | 27.807 | 0 | 0 | 0 | 31.777 | 36.33 | 34.474 | 31.296 | 19.762 | 28.971 | 19.415 | 0 | 0 | 59.57 | 57.619 | 51.554 | 29.911 | 0 | 0 | 58.112 | 40.195 | [5 empty] | 0 | 0.481 | 204 | 0.94275 | 0.82093 | 0.37958 | 0.28037 | 0.54055 | 57.3379
2006-07-28 | 22:33 | 0 | 27.812 | 0 | 0 | 0 | 31.71 | 36.383 | 34.572 | 31.205 | 19.83 | 28.819 | 19.432 | 0 | 0 | 59.563 | 57.658 | 51.64 | 30.023 | 0 | 0 | 58.085 | 40.236 | [5 empty] | 0 | 0.505 | 205 | 0.9378 | 0.81622 | 0.37938 | 0.28037 | 0.53585 | 57.1388
2006-07-28 | 22:34 | 0 | 27.812 | 0 | 0 | 0 | 31.661 | 36.287 | 34.502 | 31.181 | 19.754 | 29.013 | 19.458 | 0 | 0 | 59.609 | 57.635 | 51.617 | 29.928 | 0 | 0 | 58.085 | 40.212 | [5 empty] | 0 | 0.48 | 206 | 0.93023 | 0.80903 | 0.37907 | 0.28037 | 0.52865 | 56.8302
2006-07-28 | 22:35 | 0 | 27.782 | 0 | 0 | 0 | 32.235 | 36.258 | 34.498 | 31.176 | 23.687 | 28.864 | 19.354 | 0 | 0 | 58.101 | 57.585 | 51.797 | 29.923 | 0 | 0 | 58.078 | 40.183 | [5 empty] | 0 | 1.059 | 207 | 0.96052 | 0.83781 | 0.3803 | 0.28037 | 0.55744 | 58.0354
2006-07-28 | 22:36 | 1 | 27.836 | 0 | 15 | 0 | 54.782 | 36.287 | 38.05 | 50.242 | 49.806 | 28.844 | 19.287 | 0 | 0 | 57.188 | 57.457 | 54.369 | 29.952 | 0 | 0 | 58.085 | 39.765 | [5 empty] | 27.836 | 4.54 | 208 | 0.98003 | 0.85636 | 0.38109 | 0.28037 | 0.57598 | 58.7724
2006-07-28 | 22:37 | 1 | 27.807 | 0 | 15 | 0 | 65.006 | 36.282 | 41.006 | 57.788 | 55.876 | 28.864 | 19.156 | 0 | 0 | 63.728 | 56.957 | 59.335 | 29.923 | 0 | 0 | 58.034 | 39.408 | [5 empty] | 27.807 | 7.218 | 209 | 1.0182 | 0.89262 | 0.38263 | 0.28037 | 0.61225 | 60.1318
2006-07-28 | 22:38 | 0 | 27.775 | 0 | 15 | 0 | 69.706 | 36.206 | 43.865 | 62.578 | 56.211 | 28.976 | 19.098 | 0 | 0 | 68.695 | 56.793 | 63.114 | 29.891 | 0 | 0 | 58.071 | 41.774 | [5 empty] | 0 | 7.128 | 210 | 1.0351 | 0.90867 | 0.38332 | 0.28037 | 0.6283 | 60.7016
2006-07-28 | 22:39 | 1 | 27.807 | 1 | 15 | 0 | 71.316 | 36.258 | 46.088 | 64.96 | 56.33 | 28.888 | 19.108 | 0 | 0 | 70.502 | 57.049 | 65.161 | 29.898 | 0 | 0 | 58.078 | 44.69 | [5 empty] | 27.807 | 6.356 | 211 | 1.0322 | 0.90591 | 0.3832 | 0.28037 | 0.62553 | 60.6047
2006-07-28 | 22:40 | 0 | 27.782 | 0 | 14 | 0 | 71.645 | 36.213 | 47.691 | 66.035 | 57.049 | 28.935 | 19.131 | 0 | 0 | 71.074 | 57.496 | 66.035 | 29.898 | 0 | 0 | 58.123 | 46.706 | [5 empty] | 0 | 5.61 | 212 | 1.0255 | 0.89954 | 0.38293 | 0.28037 | 0.61917 | 60.3797
2006-07-28 | 22:41 | 1 | 27.807 | 0 | 15 | 1 | 71.622 | 36.306 | 48.86 | 66.663 | 58.212 | 28.935 | 19.108 | 0 | 1 | 71.184 | 57.923 | 66.619 | 29.898 | 0 | 0 | 58.281 | 48.333 | [5 empty] | 27.807 | 4.959 | 213 | 1.0322 | 0.90591 | 0.3832 | 0.28037 | 0.62553 | 60.6047
2006-07-28 | 22:42 | 0 | 27.807 | 0 | 15 | 0 | 71.557 | 36.282 | 49.869 | 66.955 | 59.201 | 28.984 | 19.181 | 0 | 0 | 71.206 | 58.37 | 67.044 | 29.898 | 0 | 0 | 58.416 | 49.344 | [5 empty] | 0 | 4.602 | 0 | 1.0109 | 0.8857 | 0.38234 | 0.28037 | 0.60533 | 59.8803
2006-07-28 | 22:43 | 0 | 27.826 | 0 | 15 | 0 | 71.426 | 36.354 | 50.833 | 67.29 | 59.379 | 29.175 | 19.206 | 0 | 0 | 71.184 | 58.797 | 67.313 | 29.874 | 0 | 0 | 58.751 | 50.144 | [5 empty] | 0 | 4.136 | 1 | 1.0036 | 0.87878 | 0.88089 | 0.77922 | 0.099558 | 9.92
2006-07-28 | 22:44 | 1 | 27.851 | 0 | 15 | 0 | 71.381 | 36.519 | 51.451 | 67.493 | 59.917 | 29.104 | 19.206 | 0 | 0 | 71.184 | 59.221 | 67.736 | 29.923 | 0 | 0 | 58.997 | 50.833 | [5 empty] | 27.851 | 3.888 | 2 | 1.0036 | 0.87878 | 0.88089 | 0.77922 | 0.099558 | 9.92
2006-07-28 | 22:45 | 0 | 27.775 | 1 | 15 | 0 | 71.352 | 36.509 | 52.039 | 67.839 | 60.111 | 29.072 | 19.123 | 0 | 0 | 71.045 | 59.529 | 67.861 | 29.891 | 0 | 0 | 59.171 | 51.33 | [5 empty] | 0 | 3.513 | 3 | 1.0278 | 0.90175 | 0.88187 | 0.77922 | 0.12253 | 11.9221
2006-07-28 | 22:46 | 0 | 27.775 | 0 | 15 | 0 | 71.287 | 36.605 | 52.543 | 68.058 | 59.595 | 29.072 | 19.173 | 0 | 0 | 71.045 | 59.865 | 68.145 | 29.866 | 0 | 0 | 59.506 | 51.766 | [5 empty] | 0 | 3.229 | 4 | 1.0132 | 0.88791 | 0.88128 | 0.77922 | 0.10869 | 10.7274
2006-07-28 | 22:47 | 1 | 27.775 | 0 | 14 | 0 | 71.177 | 36.746 | 53.071 | 68.3 | 58.968 | 29.097 | 19.199 | 0 | 0 | 70.914 | 60.2 | 68.322 | 29.866 | 0 | 0 | 59.819 | 52.177 | [5 empty] | 27.775 | 2.877 | 5 | 1.0057 | 0.88072 | 0.88097 | 0.77922 | 0.1015 | 10.0926
2006-07-28 | 22:48 | 0 | 27.775 | 0 | 15 | 0 | 71.11 | 36.863 | 53.668 | 68.387 | 58.475 | 29.266 | 19.173 | 0 | 0 | 70.958 | 60.515 | 68.432 | 29.842 | 0 | 0 | 60.088 | 52.452 | [5 empty] | 0 | 2.723 | 6 | 1.0132 | 0.88791 | 0.88128 | 0.77922 | 0.10869 | 10.7274
2006-07-28 | 22:49 | 0 | 27.775 | 0 | 15 | 0 | 71.068 | 37.026 | 54.058 | 68.541 | 56.973 | 29.192 | 19.173 | 0 | 0 | 70.891 | 60.807 | 68.651 | 29.866 | 0 | 0 | 60.291 | 52.751 | [5 empty] | 0 | 2.527 | 7 | 1.0132 | 0.88791 | 0.88128 | 0.77922 | 0.10869 | 10.7274
2006-07-28 | 22:50 | 0 | 27.726 | 1 | 15 | 0 | 71.023 | 37.215 | 54.425 | 68.805 | 55.571 | 29.168 | 19.173 | 0 | 0 | 70.846 | 61.008 | 68.85 | 29.891 | 0 | 0 | 60.581 | 52.98 | [5 empty] | 0 | 2.218 | 8 | 1.0132 | 0.88791 | 0.88128 | 0.77922 | 0.10869 | 10.7274
2006-07-28 | 22:51 | 1 | 27.775 | 0 | 15 | 0 | 71.11 | 37.38 | 54.905 | 68.85 | 54.861 | 29.408 | 19.199 | 0 | 0 | 70.978 | 61.323 | 68.937 | 29.866 | 0 | 0 | 60.873 | 53.188 | [5 empty] | 27.775 | 2.26 | 9 | 1.0057 | 0.88072 | 0.88097 | 0.77922 | 0.1015 | 10.0926
2006-07-28 | 22:52 | 0 | 27.75 | 0 | 15 | 0 | 71.11 | 37.567 | 55.158 | 68.982 | 54.31 | 29.288 | 19.148 | 0 | 0 | 70.936 | 61.546 | 69.156 | 29.866 | 0 | 0 | 61.074 | 53.393 | [5 empty] | 0 | 2.128 | 10 | 1.0205 | 0.89483 | 0.88157 | 0.77922 | 0.11561 | 11.329
2006-07-28 | 22:53 | 0 | 27.743 | 0 | 14 | 0 | 71.213 | 37.701 | 55.379 | 69.127 | 54.119 | 29.256 | 19.043 | 0 | 0 | 71.016 | 61.695 | 69.281 | 29.835 | 0 | 0 | 61.293 | 53.568 | [5 empty] | 0 | 2.086 | 11 | 1.0511 | 0.9239 | 0.88281 | 0.77922 | 0.14468 | 13.7646
2006-07-28 | 22:54 | 0 | 27.718 | 0 | 15 | 0 | 71.432 | 37.935 | 55.701 | 69.413 | 54.189 | 29.305 | 19.018 | 0 | 0 | 71.191 | 61.921 | 69.478 | 29.859 | 0 | 0 | 61.56 | 53.752 | [5 empty] | 0 | 2.019 | 12 | 1.0584 | 0.93082 | 0.88311 | 0.77922 | 0.1516 | 14.3238
2006-07-28 | 22:55 | 0 | 27.794 | 0 | 15 | 0 | 71.616 | 38.272 | 56.257 | 69.617 | 54.058 | 29.408 | 19.025 | 0 | 0 | 71.374 | 62.174 | 69.726 | 29.866 | 0 | 0 | 61.724 | 53.944 | [5 empty] | 0 | 1.999 | 13 | 1.0563 | 0.92888 | 0.88303 | 0.77922 | 0.14966 | 14.168
2006-07-28 | 22:56 | 1 | 27.775 | 1 | 15 | 0 | 71.879 | 38.32 | 56.458 | 69.793 | 54.24 | 29.553 | 18.95 | 0 | 0 | 71.616 | 62.352 | 69.903 | 29.891 | 0 | 0 | 61.994 | 54.173 | [5 empty] | 27.775 | 2.086 | 14 | 1.0782 | 0.94964 | 0.88391 | 0.77922 | 0.17042 | 15.8065
2006-07-28 | 22:57 | 0 | 27.743 | 0 | 15 | 0 | 72.047 | 38.5 | 56.674 | 69.961 | 54.257 | 29.545 | 18.844 | 0 | 0 | 71.806 | 62.525 | 70.093 | 29.859 | 0 | 0 | 62.121 | 54.348 | [5 empty] | 0 | 2.086 | 15 | 1.109 | 0.97898 | 0.88516 | 0.77922 | 0.19976 | 18.0122
2006-07-28 | 22:58 | 0 | 27.775 | 0 | 15 | 1 | 72.253 | 38.72 | 57.039 | 70.254 | 54.539 | 29.697 | 18.877 | 0 | 1 | 72.011 | 62.733 | 70.321 | 29.915 | 0 | 0 | 62.352 | 54.63 | [5 empty] | 0 | 2.064 | 16 | 1.1163 | 0.9859 | 0.88546 | 0.77922 | 0.20668 | 18.5146
2006-07-28 | 22:59 | 0 | 27.743 | 0 | 15 | 0 | 72.532 | 38.875 | 57.19 | 70.424 | 54.303 | 29.739 | 18.894 | 1 | 0 | 72.224 | 62.929 | 70.556 | 29.859 | 0 | 0 | 62.525 | 54.807 | [5 empty] | 27.743 | 2.043 | 17 | 1.1303 | 0.99919 | 0.88602 | 0.77922 | 0.21997 | 19.4612
2006-07-28 | 23:00 | 0 | 27.743 | 0 | 14 | 0 | 72.729 | 39.088 | 57.571 | 70.665 | 54.324 | 29.884 | 18.819 | 0 | 0 | 72.488 | 63.13 | 70.73 | 29.859 | 0 | 0 | 62.703 | 55.083 | [5 empty] | 0 | 2.022 | 18 | 1.1067 | 0.97677 | 0.88507 | 0.77922 | 0.19755 | 17.85
2006-07-28 | 23:01 | 1 | 27.743 | 0 | 15 | 0 | 73.015 | 39.275 | 57.66 | 70.972 | 54.576 | 29.884 | 18.771 | 0 | 0 | 72.707 | 63.331 | 70.972 | 29.859 | 0 | 0 | 62.815 | 55.335 | [5 empty] | 0 | 1.407 | 19 | 1.0805 | 0.95185 | 0.88401 | 0.77922 | 0.17263 | 15.9774
2006-07-28 | 23:02 | 0 | 27.775 | 1 | 15 | 0 | 73.264 | 39.518 | 57.893 | 71.242 | 55.043 | 29.915 | 18.852 | 0 | 0 | 72.935 | 63.541 | 71.309 | 29.891 | 0 | 0 | 63.048 | 55.662 | [5 empty] | 0 | 0.284 | 20 | 1.1017 | 0.97206 | 0.88487 | 0.77922 | 0.19284 | 17.5031
2006-07-28 | 23:03 | 0 | 27.763 | 0 | 15 | 0 | 72.774 | 39.674 | 58.153 | 71.367 | 49.673 | 30.099 | 18.942 | 0 | 0 | 72.971 | 63.689 | 71.455 | 29.835 | 0 | 0 | 63.219 | 55.839 | [5 empty] | 0 | 0.329 | 21 | 1.0945 | 0.96514 | 0.88457 | 0.77922 | 0.18592 | 16.9873
2006-07-28 | 23:04 | 0 | 27.763 | 0 | 12 | 0 | 71.455 | 39.839 | 57.84 | 71.171 | 40.238 | 30.099 | 18.869 | 0 | 0 | 71.477 | 63.915 | 70.994 | 29.835 | 0 | 0 | 63.399 | 55.769 | [5 empty] | 0 | 0.373 | 22 | 1.0805 | 0.95185 | 0.88401 | 0.77922 | 0.17263 | 15.9774
2006-07-28 | 23:05 | 0 | 27.743 | 0 | 0 | 0 | 70.84 | 40.004 | 57.302 | 70.511 | 36.009 | 30.028 | 18.894 | 0 | 0 | 70.775 | 64.07 | 70.138 | 29.884 | 0 | 0 | 63.6 | 55.356 | [5 empty] | 0 | 0.351 | 23 | 1.0825 | 0.95379 | 0.88409 | 0.77922 | 0.17457 | 16.1263
2006-07-28 | 23:06 | 0 | 27.694 | 0 | 0 | 0 | 70.16 | 40.121 | 56.674 | 69.787 | 32.744 | 30.099 | 18.942 | 0 | 0 | 70.247 | 64.205 | 69.062 | 29.859 | 0 | 0 | 63.781 | 54.852 | [5 empty] | 0 | 0.418 | 24 | 1.0153 | 0.88985 | 0.88136 | 0.77922 | 0.11063 | 10.8967
2006-07-28 | 23:07 | 0 | 27.718 | 0 | 0 | 0 | 69.456 | 40.286 | 56.135 | 69.105 | 30.703 | 30.261 | 18.935 | 0 | 0 | 69.8 | 64.244 | 67.649 | 29.803 | 0 | 0 | 63.817 | 54.294 | [5 empty] | 0 | 0.483 | 25 | 1.0511 | 0.9239 | 0.88281 | 0.77922 | 0.14468 | 13.7646
2006-07-28 | 23:08 | 0 | 27.743 | 0 | 0 | 0 | 68.798 | 40.473 | 55.517 | 68.38 | 29.185 | 30.124 | 19.166 | 1 | 0 | 69.436 | 64.319 | 66.672 | 29.859 | 0 | 0 | 63.959 | 53.867 | [5 empty] | 0 | 0.538 | 26 | 1.0825 | 0.95379 | 0.88409 | 0.77922 | 0.17457 | 16.1263
2006-07-28 | 23:09 | 0 | 27.718 | 0 | 0 | 0 | 68.139 | 40.731 | 54.99 | 67.656 | 27.405 | 30.148 | 19.043 | 0 | 0 | 69.172 | 64.408 | 65.752 | 29.835 | 0 | 0 | 64.162 | 53.43 | [5 empty] | 0 | 0.607 | 27 | 1.0225 | 0.89677 | 0.88166 | 0.77922 | 0.11755 | 11.4959
2006-07-28 | 23:10 | 0 | 27.687 | 0 | 0 | 0 | 67.493 | 40.865 | 54.478 | 66.955 | 26.073 | 30.141 | 18.935 | 0 | 0 | 68.966 | 64.422 | 64.96 | 29.827 | 0 | 0 | 64.175 | 52.989 | [5 empty] | 0 | 0.539 | 28 | 1.0694 | 0.94134 | 0.88356 | 0.77922 | 0.16212 | 15.1591
2006-07-28 | 23:11 | 0 | 27.743 | 0 | 0 | 0 | 66.964 | 41.083 | 54.21 | 66.357 | 26.007 | 30.148 | 19.141 | 0 | 0 | 68.885 | 64.451 | 64.543 | 29.835 | 0 | 0 | 64.184 | 52.674 | [5 empty] | 0 | 0.696 | 29 | 1.0907 | 0.96154 | 0.88442 | 0.77922 | 0.18232 | 16.7163
2006-07-28 | 23:12 | 0 | 27.718 | 0 | 0 | 0 | 66.314 | 41.155 | 53.776 | 65.775 | 24.997 | 30.185 | 18.98 | 0 | 0 | 68.7 | 64.531 | 63.97 | 29.871 | 0 | 0 | 64.262 | 52.343 | [5 empty] | 0 | 0.696 | 30 | 1.0718 | 0.94355 | 0.88365 | 0.77922 | 0.16433 | 15.3328
2006-07-28 | 23:13 | 0 | 27.753 | 0 | 0 | 0 | 65.675 | 41.377 | 53.489 | 64.979 | 24.624 | 30.256 | 18.907 | 0 | 0 | 68.61 | 64.531 | 63.388 | 29.847 | 0 | 0 | 64.328 | 51.997 | [5 empty] | 0 | 0.739 | 31 | 1.098 | 0.96846 | 0.88471 | 0.77922 | 0.18924 | 17.2357
2006-07-28 | 23:14 | 0 | 27.721 | 0 | 0 | 0 | 65.04 | 41.463 | 53.115 | 64.344 | 24.398 | 30.32 | 18.972 | 0 | 0 | 68.539 | 64.524 | 63.089 | 29.839 | 0 | 0 | 64.299 | 51.694 | [5 empty] | 0 | 0.808 | 32 | 1.1003 | 0.97068 | 0.88481 | 0.77922 | 0.19146 | 17.4005
2006-07-28 | 23:15 | 0 | 27.706 | 0 | 0 | 0 | 64.508 | 41.566 | 52.709 | 63.769 | 24.31 | 30.185 | 18.882 | 0 | 0 | 68.385 | 64.545 | 62.843 | 29.839 | 0 | 0 | 64.321 | 51.395 | [5 empty] | 0 | 0.896 | 33 | 1.0936 | 0.96431 | 0.88454 | 0.77922 | 0.18509 | 16.9249
2006-07-28 | 23:16 | 0 | 27.699 | 0 | 0 | 0 | 63.874 | 41.676 | 52.45 | 63.066 | 24.134 | 30.296 | 18.874 | 0 | 0 | 68.318 | 64.545 | 62.573 | 29.839 | 0 | 0 | 64.367 | 51.143 | [5 empty] | 0 | 0.874 | 34 | 1.1003 | 0.97068 | 0.88481 | 0.77922 | 0.19146 | 17.4005
2006-07-28 | 23:17 | 0 | 27.699 | 0 | 0 | 0 | 63.269 | 41.793 | 52.037 | 62.373 | 23.893 | 30.2 | 18.897 | 0 | 0 | 68.23 | 64.568 | 62.395 | 29.864 | 0 | 0 | 64.344 | 50.891 | [5 empty] | 0 | 0.762 | 35 | 1.0907 | 0.96154 | 0.88442 | 0.77922 | 0.18232 | 16.7163
2006-07-28 | 23:18 | 0 | 27.743 | 0 | 0 | 0 | 62.731 | 41.91 | 51.808 | 61.857 | 23.918 | 30.273 | 18.874 | 0 | 0 | 68.121 | 64.591 | 62.215 | 29.864 | 0 | 0 | 64.344 | 50.616 | [5 empty] | 0 | 0.92 | 36 | 1.1125 | 0.9823 | 0.8853 | 0.77922 | 0.20308 | 18.2542
2006-07-28 | 23:19 | 0 | 27.753 | 0 | 0 | 0 | 62.222 | 42.035 | 51.402 | 61.46 | 23.925 | 30.256 | 18.907 | 0 | 0 | 68.105 | 64.689 | 62.156 | 29.967 | 0 | 0 | 64.351 | 50.441 | [5 empty] | 0 | 0.92 | 37 | 1.1149 | 0.98452 | 0.8854 | 0.77922 | 0.2053 | 18.4147
2006-07-28 | 23:20 | 0 | 27.753 | 0 | 0 | 0 | 61.64 | 42.131 | 51.127 | 60.72 | 23.54 | 30.185 | 18.832 | 0 | 0 | 67.953 | 64.62 | 62.021 | 29.896 | 0 | 0 | 64.419 | 50.233 | [5 empty] | 0 | 1.075 | 38 | 1.1221 | 0.99144 | 0.88569 | 0.77922 | 0.21222 | 18.9119
2006-07-28 | 23:21 | 0 | 27.674 | 0 | 0 | 0 | 61.006 | 42.169 | 50.914 | 60.086 | 23.121 | 30.104 | 18.824 | 0 | 0 | 67.835 | 64.613 | 61.88 | 29.839 | 0 | 0 | 64.413 | 49.974 | [5 empty] | 0 | 1.075 | 39 | 1.1149 | 0.98452 | 0.8854 | 0.77922 | 0.2053 | 18.4147
2006-07-28 | 23:22 | 0 | 27.699 | 0 | 0 | 0 | 60.533 | 42.262 | 50.569 | 59.458 | 22.905 | 30.153 | 18.799 | 0 | 0 | 67.792 | 64.613 | 61.923 | 29.839 | 0 | 0 | 64.39 | 49.768 | [5 empty] | 0 | 1.1 | 40 | 1.1221 | 0.99144 | 0.88569 | 0.77922 | 0.21222 | 18.9119
2006-07-28 | 23:23 | 0 | 27.743 | 0 | 0 | 0 | 60.04 | 42.334 | 50.387 | 58.965 | 22.712 | 30.273 | 18.824 | 0 | 0 | 67.747 | 64.613 | 61.677 | 29.864 | 0 | 0 | 64.456 | 49.584 | [5 empty] | 0 | 1.166 | 41 | 1.1434 | 1.0116 | 0.88655 | 0.77922 | 0.23242 | 20.3275
2006-07-28 | 23:24 | 0 | 27.721 | 0 | 0 | 0 | 59.481 | 42.451 | 50.041 | 58.381 | 22.4 | 30.175 | 18.799 | 0 | 0 | 67.682 | 64.613 | 61.633 | 29.839 | 0 | 0 | 64.456 | 49.379 | [5 empty] | 0 | 1.21 | 42 | 1.1507 | 1.0186 | 0.88685 | 0.77922 | 0.23934 | 20.8003
2006-07-28 | 23:25 | 0 | 27.721 | 0 | 0 | 0 | 59.054 | 42.499 | 49.652 | 57.888 | 22.037 | 30.104 | 18.726 | 0 | 0 | 67.593 | 64.636 | 61.722 | 29.864 | 0 | 0 | 64.433 | 49.241 | [5 empty] | 0 | 1.054 | 43 | 1.1367 | 1.0053 | 0.88628 | 0.77922 | 0.22606 | 19.8872
2006-07-28 | 23:26 | 0 | 27.721 | 0 | 0 | 0 | 58.539 | 42.52 | 49.423 | 57.329 | 21.87 | 29.984 | 18.701 | 0 | 0 | 67.505 | 64.613 | 61.476 | 29.839 | 0 | 0 | 64.413 | 49.08 | [5 empty] | 0 | 1.078 | 44 | 1.1728 | 1.0396 | 0.88775 | 0.77922 | 0.26038 | 22.2015
2006-07-28 | 23:27 | 0 | 27.721 | 0 | 0 | 0 | 58.091 | 42.544 | 49.126 | 57.037 | 21.557 | 30.055 | 18.749 | 0 | 0 | 67.439 | 64.725 | 61.43 | 29.864 | 0 | 0 | 64.39 | 48.872 | [5 empty] | 0 | 1.285 | 45 | 1.1792 | 1.0457 | 0.88801 | 0.77922 | 0.26647 | 22.5973
2006-07-28 | 23:28 | 0 | 27.699 | 0 | 0 | 0 | 57.599 | 42.616 | 48.828 | 56.521 | 21.532 | 29.935 | 18.625 | 0 | 0 | 67.37 | 64.568 | 61.387 | 29.839 | 0 | 0 | 64.367 | 48.713 | [5 empty] | 0 | 1.227 | 46 | 1.1748 | 1.0415 | 0.88783 | 0.77922 | 0.26232 | 22.3279
2006-07-28 | 23:29 | 0 | 27.721 | 0 | 0 | 0 | 57.126 | 42.686 | 48.643 | 55.841 | 21.221 | 29.864 | 18.603 | 0 | 0 | 67.347 | 64.591 | 61.318 | 29.839 | 0 | 0 | 64.321 | 48.576 | [5 empty] | 0 | 1.306 | 47 | 1.1728 | 1.0396 | 0.88775 | 0.77922 | 0.26038 | 22.2015
2006-07-28 | 23:30 | 0 | 27.667 | 0 | 0 | 0 | 56.604 | 42.654 | 48.338 | 55.377 | 21.091 | 29.783 | 18.618 | 0 | 0 | 67.274 | 64.538 | 61.266 | 29.783 | 0 | 0 | 64.36 | 48.361 | [5 empty] | 0 | 1.421 | 48 | 1.1941 | 1.0598 | 0.88861 | 0.77922 | 0.28059 | 23.4985
2006-07-28 | 23:31 | 0 | 27.721 | 0 | 0 | 0 | 56.209 | 42.709 | 48.254 | 54.903 | 21.027 | 29.96 | 18.625 | 0 | 0 | 67.258 | 64.591 | 61.161 | 29.815 | 0 | 0 | 64.413 | 48.23 | [5 empty] | 0 | 1.421 | 49 | 1.1941 | 1.0598 | 0.88861 | 0.77922 | 0.28059 | 23.4985
2006-07-28 | 23:32 | 0 | 27.721 | 0 | 0 | 0 | 55.841 | 42.779 | 47.91 | 54.42 | 20.907 | 29.79 | 18.552 | 0 | 0 | 67.235 | 64.568 | 61.161 | 29.839 | 0 | 0 | 64.456 | 48.116 | [5 empty] | 0 | 1.377 | 50 | 1.1792 | 1.0457 | 0.88801 | 0.77922 | 0.26647 | 22.5973
2006-07-28 | 23:33 | 0 | 27.699 | 0 | 0 | 0 | 55.384 | 42.779 | 47.682 | 53.963 | 20.713 | 29.79 | 18.552 | 0 | 0 | 67.235 | 64.613 | 61.117 | 29.839 | 0 | 0 | 64.433 | 47.978 | [5 empty] | 0 | 1.33 | 51 | 1.1961 | 1.0617 | 0.88869 | 0.77922 | 0.28252 | 23.6204
2006-07-28 | 23:34 | 0 | 27.721 | 0 | 0 | 0 | 54.926 | 42.827 | 47.474 | 53.549 | 20.473 | 29.695 | 18.603 | 0 | 0 | 67.169 | 64.545 | 61.095 | 29.815 | 0 | 0 | 64.433 | 47.887 | [5 empty] | 0 | 1.305 | 52 | 1.2034 | 1.0687 | 0.88898 | 0.77922 | 0.28944 | 24.0526
2006-07-28 | 23:35 | 0 | 27.667 | 0 | 0 | 0 | 54.483 | 42.748 | 47.353 | 53.153 | 20.345 | 29.783 | 18.545 | 0 | 0 | 67.14 | 64.673 | 60.996 | 29.832 | 0 | 0 | 64.403 | 47.719 | [5 empty] | 0 | 1.468 | 53 | 1.2086 | 1.0736 | 0.8892 | 0.77922 | 0.29443 | 24.3605
2006-07-28 | 23:36 | 0 | 27.689 | 0 | 0 | 0 | 54 | 42.772 | 47.033 | 52.695 | 20.345 | 29.854 | 18.52 | 0 | 0 | 67.117 | 64.584 | 60.862 | 29.808 | 0 | 0 | 64.426 | 47.605 | [5 empty] | 0 | 1.443 | 54 | 1.2179 | 1.0825 | 0.88957 | 0.77922 | 0.30328 | 24.9014
2006-07-28 | 23:37 | 0 | 27.699 | 0 | 0 | 0 | 53.71 | 42.851 | 46.788 | 52.242 | 20.402 | 29.719 | 18.502 | 0 | 0 | 67.101 | 64.568 | 60.983 | 29.815 | 0 | 0 | 64.413 | 47.521 | [5 empty] | 0 | 1.421 | 55 | 1.1941 | 1.0598 | 0.88861 | 0.77922 | 0.28059 | 23.4985
2006-07-28 | 23:38 | 0 | 27.642 | 0 | 0 | 0 | 53.244 | 42.843 | 46.573 | 51.801 | 20.124 | 29.712 | 18.47 | 0 | 0 | 67.028 | 64.561 | 61.019 | 29.783 | 0 | 0 | 64.426 | 47.353 | [5 empty] | 0 | 1.398 | 56 | 1.1676 | 1.0346 | 0.88753 | 0.77922 | 0.2554 | 21.8744
2006-07-28 | 23:39 | 0 | 27.699 | 0 | 0 | 0 | 52.884 | 42.803 | 46.489 | 51.463 | 19.985 | 29.744 | 18.552 | 0 | 0 | 67.078 | 64.545 | 60.841 | 29.808 | 0 | 0 | 64.495 | 47.192 | [5 empty] | 0 | 1.442 | 57 | 1.1463 | 1.0144 | 0.88667 | 0.77922 | 0.23519 | 20.5173
2006-07-28 | 23:40 | 0 | 27.667 | 0 | 0 | 0 | 52.557 | 42.748 | 46.137 | 51.159 | 20.026 | 29.589 | 18.643 | 0 | 0 | 66.982 | 64.515 | 60.818 | 29.759 | 0 | 0 | 64.403 | 47.101 | [5 empty] | 0 | 1.513 | 58 | 1.1676 | 1.0346 | 0.88753 | 0.77922 | 0.2554 | 21.8744
2006-07-28 | 23:41 | 0 | 27.667 | 0 | 0 | 0 | 52.212 | 42.772 | 45.978 | 50.77 | 19.975 | 29.518 | 18.716 | 0 | 0 | 66.959 | 64.495 | 60.773 | 29.759 | 0 | 0 | 64.337 | 46.963 | [5 empty] | 0 | 1.606 | 59 | 1.1096 | 0.97953 | 0.88519 | 0.77922 | 0.20031 | 18.0526
2006-07-28 | 23:42 | 0 | 27.689 | 0 | 0 | 0 | 51.755 | 42.819 | 45.794 | 50.242 | 20.001 | 29.638 | 18.643 | 0 | 0 | 66.982 | 64.538 | 60.684 | 29.783 | 0 | 0 | 64.337 | 46.916 | [5 empty] | 0 | 1.512 | 60 | 1.1603 | 1.0277 | 0.88724 | 0.77922 | 0.24848 | 21.4153
2006-07-28 | 23:43 | 0 | 27.689 | 0 | 0 | 0 | 51.479 | 42.843 | 45.565 | 49.873 | 20.174 | 29.589 | 18.842 | 0 | 0 | 67.028 | 64.607 | 60.818 | 29.783 | 0 | 0 | 64.36 | 46.825 | [5 empty] | 0 | 1.559 | 61 | 1.1821 | 1.0485 | 0.88812 | 0.77922 | 0.26924 | 22.7758
2006-07-28 | 23:44 | 0 | 27.667 | 0 | 0 | 0 | 51.089 | 42.796 | 45.427 | 49.577 | 20.224 | 29.614 | 18.668 | 0 | 0 | 66.914 | 64.515 | 60.638 | 29.783 | 0 | 0 | 64.314 | 46.734 | [5 empty] | 0 | 1.536 | 62 | 1.1821 | 1.0485 | 0.88812 | 0.77922 | 0.26924 | 22.7758
2006-07-28 | 23:45 | 0 | 27.667 | 0 | 0 | 0 | 50.77 | 42.748 | 45.313 | 49.211 | 20.051 | 29.567 | 18.593 | 0 | 0 | 66.914 | 64.538 | 60.595 | 29.783 | 0 | 0 | 64.248 | 46.664 | [5 empty] | 0 | 1.559 | 63 | 1.1096 | 0.97953 | 0.88519 | 0.77922 | 0.20031 | 18.0526
2006-07-28 | 23:46 | 0 | 27.642 | 0 | 0 | 0 | 50.424 | 42.726 | 45.061 | 48.888 | 19.729 | 29.589 | 18.593 | 0 | 0 | 66.87 | 64.515 | 60.707 | 29.759 | 0 | 0 | 64.248 | 46.55 | [5 empty] | 0 | 1.422 | 64 | 1.1317 | 1.0006 | 0.88608 | 0.77922 | 0.22135 | 19.5584
2006-07-28 | 23:47 | 0 | 27.667 | 0 | 0 | 0 | 50.128 | 42.702 | 44.946 | 48.569 | 19.827 | 29.567 | 18.842 | 0 | 0 | 66.848 | 64.515 | 60.638 | 29.783 | 0 | 0 | 64.248 | 46.505 | [5 empty] | 0 | 1.559 | 65 | 1.1096 | 0.97953 | 0.88519 | 0.77922 | 0.20031 | 18.0526
2006-07-28 | 23:48 | 0 | 27.642 | 0 | 0 | 0 | 49.806 | 42.702 | 44.739 | 48.384 | 19.779 | 29.543 | 18.766 | 0 | 0 | 66.848 | 64.472 | 60.526 | 29.783 | 0 | 0 | 64.314 | 46.435 | [5 empty] | 0 | 1.606 | 66 | 1.1172 | 0.98673 | 0.88549 | 0.77922 | 0.20751 | 18.5745
2006-07-28 | 23:49 | 0 | 27.689 | 0 | 0 | 0 | 49.486 | 42.607 | 44.648 | 47.927 | 19.852 | 29.614 | 18.842 | 0 | 0 | 66.825 | 64.495 | 60.504 | 29.783 | 0 | 0 | 64.314 | 46.321 | [5 empty] | 0 | 1.489 | 67 | 1.139 | 1.0075 | 0.88638 | 0.77922 | 0.22827 | 20.0409
2006-07-28 | 23:50 | 0 | 27.689 | 0 | 0 | 0 | 49.164 | 42.63 | 44.533 | 47.558 | 19.903 | 29.614 | 18.816 | 0 | 0 | 66.848 | 64.495 | 60.437 | 29.759 | 0 | 0 | 64.292 | 46.23 | [5 empty] | 0 | 1.489 | 68 | 1.1259 | 0.99504 | 0.88585 | 0.77922 | 0.21581 | 19.1679
2006-07-28 | 23:51 | 0 | 27.689 | 0 | 0 | 0 | 48.865 | 42.63 | 44.183 | 47.376 | 19.928 | 29.447 | 18.741 | 0 | 0 | 66.802 | 64.472 | 60.526 | 29.783 | 0 | 0 | 64.269 | 46.16 | [5 empty] | 0 | 1.65 | 69 | 1.1125 | 0.9823 | 0.8853 | 0.77922 | 0.20308 | 18.2542
2006-07-28 | 23:52 | 0 | 27.613 | 0 | 0 | 0 | 48.494 | 42.556 | 44.13 | 47.005 | 19.872 | 29.44 | 18.786 | 0 | 0 | 66.754 | 64.447 | 60.344 | 29.754 | 0 | 0 | 64.221 | 46.041 | [5 empty] | 0 | 1.515 | 70 | 1.0988 | 0.96929 | 0.88475 | 0.77922 | 0.19007 | 17.2976
2006-07-28 | 23:53 | 0 | 27.682 | 0 | 0 | 0 | 48.284 | 42.599 | 43.891 | 46.634 | 19.867 | 29.484 | 18.832 | 0 | 0 | 66.795 | 64.465 | 60.362 | 29.798 | 0 | 0 | 64.285 | 46.015 | [5 empty] | 0 | 1.674 | 71 | 1.1157 | 0.98535 | 0.88543 | 0.77922 | 0.20613 | 18.4747
2006-07-28 | 23:54 | 0 | 27.657 | 0 | 0 | 0 | 48.102 | 42.552 | 43.75 | 46.587 | 19.867 | 29.413 | 18.879 | 0 | 0 | 66.774 | 64.442 | 60.385 | 29.773 | 0 | 0 | 64.262 | 45.945 | [5 empty] | 0 | 1.697 | 72 | 1.1201 | 0.9895 | 0.88561 | 0.77922 | 0.21028 | 18.7733
2006-07-28 | 23:55 | 0 | 27.672 | 0 | 0 | 0 | 47.773 | 42.427 | 43.532 | 46.099 | 19.91 | 29.381 | 18.821 | 0 | 0 | 66.722 | 64.413 | 60.332 | 29.766 | 0 | 0 | 64.255 | 45.847 | [5 empty] | 0 | 1.697 | 73 | 1.1201 | 0.9895 | 0.88561 | 0.77922 | 0.21028 | 18.7733
2006-07-28 | 23:56 | 0 | 27.704 | 0 | 0 | 0 | 47.528 | 42.53 | 43.468 | 45.831 | 20.041 | 29.437 | 18.806 | 0 | 0 | 66.752 | 64.465 | 60.296 | 29.798 | 0 | 0 | 64.308 | 45.787 | [5 empty] | 0 | 0 | 74 | 6.5964 | 6.195 | 0.8859 | 0.77922 | 5.4158 | 82.102
2006-07-28 | 23:57 | 0 | 27.704 | 0 | 0 | 0 | 47.231 | 42.482 | 43.281 | 45.534 | 19.794 | 29.437 | 18.806 | 0 | 0 | 66.795 | 64.442 | 60.273 | 29.798 | 0 | 0 | 64.308 | 45.74 | [5 empty] | 610.9964 | 0.61801 | 75 | -0.12338 | -0.19248 | 1.1075 | 0.77922 | -0.9717 | 787.5761
2006-07-28 | 23:58 | 0 | 27.682 | 0 | 0 | 0 | 46.977 | 42.341 | 43.233 | 45.303 | 19.744 | 29.388 | 18.781 | 0 | 0 | 66.706 | 64.465 | 60.319 | 29.773 | 0 | 0 | 64.33 | 45.74 | [5 empty] | 0 | 0 | 76 | 6.5964 | 6.195 | 0.83522 | 0.77922 | 5.4158 | 82.102
2006-07-28 | 23:59 | 0 | 27.65 | 0 | 0 | 0 | 46.764 | 42.31 | 42.944 | 45.044 | 19.762 | 29.307 | 18.847 | 0 | 0 | 66.654 | 64.39 | 60.332 | 29.766 | 0 | 0 | 64.232 | 45.642
[29 empty] | #REF! | #VALUE! | 0 | #VALUE! | #VALUE! | 1.1075 | 0.77922 | #VALUE! | #VALUE!
2006-07-28 | 1440 | 22 | 27.7726 | 0.17 | 690 | 4 | 35.2123 |  |  | 34.5942 | 25.3356 | 29.3303 | 23.0762 | 5 | 4 |  |  |  | 29.7772 | 1 | 0 |  |  | 17.595 | 3:03 | 30.462 | 13:55 | 12.867 | #REF!
|  | 1 | [18 empty] | 0 | [10 empty] | #VALUE! | #VALUE! |  | 4 | #VALUE! | #VALUE!