## Therm118
Windmill Logger - THERMAL2.IMS
File opened at 00:00:01 Sun 19 Mar 2006
File closed at 00:00:01 Mon 20 Mar 2006
Date | Time | Boiler_Gas | Gas_MeterT | Boiler_Elec | Boiler_Flow | Boiler_Heat | Boiler_FlowT | Rads_In | Rads_Out | Boiler_Retur | Flue_Gas | Kitchen | Outside | Rain_Gauge | DHW_Coil_Hea | DHW_Coil_In | DHW_Cylinder | DHW_Coil_Out | DHW_Ambient | DHW_Flow | DHW_Heat | DHW_Out | DHW_In | OT min | t OT min | OT max | t OT max | T swing | Wtd._Meter_T | Delta T | Time Interval | T.H. Plus | W.H.L + | Total Heat | Water Ht. | Gain + | Gain + %
Days | Secs | cubic_feet | Celsius | kWh | litres | kWh | Celsius | Celsius | Celsius | Celsius | Celsius | Celsius | Celsius | events | kWh | Celsius | Celsius | Celsius | Celsius | litres | kWh | Celsius | Celsius | Celsius | hh:mm:ss | Celsius | hh:mm:ss | Kelvin | Celsius |  | Minutes | kW | kW | kW | kW | kW | %
2006-03-19 | 0:00 | 0 | 17.26 | 0 | 5 | 0 | 56.795 | 57.557 | 45.644 | 45.735 | 40.033 | 25.526 | 3.529 | 1 | 0 | 65.898 | 62.557 | 57.133 | 17.213 | 0 | 0 | 58.185 | 39.961 | [5 empty] | 0 | 11.06 | 0 | 5.5688 | 5.2182 | 0.28666 | 0 | 5.2182 | 93.7045
2006-03-19 | 0:01 | 0 | 17.213 | 0 | 6 | 0 | 56.818 | 57.357 | 45.551 | 45.803 | 39.516 | 25.573 | 3.529 | 1 | 0 | 65.832 | 62.557 | 57.133 | 17.235 | 0 | 0 | 58.142 | 39.844 | [5 empty] | 0 | 11.015 | 1 | 5.5688 | 5.2182 | 4.902 | 4.6154 | 0.60279 | 10.8245
2006-03-19 | 0:02 | 1 | 17.243 | 0 | 5 | 0 | 56.757 | 57.45 | 45.649 | 45.854 | 39.239 | 25.627 | 3.46 | 1 | 0 | 65.88 | 62.608 | 57.092 | 17.218 | 0 | 0 | 58.123 | 39.731 | [5 empty] | 17.243 | 10.903 | 2 | 5.5888 | 5.2373 | 4.9029 | 4.6154 | 0.62189 | 11.1273
2006-03-19 | 0:03 | 0 | 17.243 | 1 | 5 | 0 | 56.734 | 57.427 | 45.787 | 45.924 | 39.098 | 25.676 | 3.612 | 1 | 0 | 65.903 | 62.585 | 57.16 | 17.391 | 0 | 0 | 58.034 | 39.638 | [5 empty] | 0 | 10.81 | 3 | 5.5446 | 5.1952 | 4.9011 | 4.6154 | 0.57981 | 10.4573
2006-03-19 | 0:04 | 0 | 17.243 | 0 | 5 | 0 | 56.734 | 57.427 | 45.854 | 45.969 | 38.581 | 25.723 | 3.612 | 1 | 0 | 65.837 | 62.608 | 57.138 | 17.265 | 0 | 0 | 57.989 | 39.545 | [5 empty] | 0 | 10.765 | 4 | 5.5446 | 5.1952 | 4.9011 | 4.6154 | 0.57981 | 10.4573
2006-03-19 | 0:05 | 0 | 17.235 | 0 | 5 | 0 | 56.683 | 57.334 | 45.826 | 45.964 | 38.456 | 25.742 | 3.555 | 1 | 0 | 65.809 | 62.557 | 57.065 | 17.235 | 0 | 0 | 57.961 | 39.351 | [5 empty] | 0 | 10.719 | 5 | 5.5612 | 5.211 | 4.9017 | 4.6154 | 0.59559 | 10.7098
2006-03-19 | 0:06 | 1 | 17.243 | 0 | 5 | 0 | 56.599 | 57.384 | 45.901 | 45.992 | 37.641 | 25.892 | 3.509 | 1 | 0 | 65.859 | 62.63 | 57.115 | 17.265 | 0 | 0 | 57.9 | 39.191 | [5 empty] | 17.243 | 10.607 | 6 | 5.5746 | 5.2237 | 4.9023 | 4.6154 | 0.60832 | 10.9125
2006-03-19 | 0:07 | 0 | 17.29 | 0 | 6 | 0 | 56.688 | 57.384 | 45.901 | 45.992 | 37.335 | 25.916 | 3.534 | 1 | 0 | 65.903 | 62.585 | 57.003 | 17.243 | 0 | 0 | 57.788 | 39.098 | [5 empty] | 0 | 10.696 | 7 | 5.5673 | 5.2168 | 4.902 | 4.6154 | 0.6014 | 10.8024
2006-03-19 | 0:08 | 0 | 17.265 | 0 | 5 | 0 | 56.665 | 57.384 | 45.901 | 45.992 | 37.428 | 26.085 | 3.586 | 0 | 0 | 65.859 | 62.608 | 57.026 | 17.243 | 0 | 0 | 57.653 | 39.026 | [5 empty] | 0 | 10.673 | 8 | 5.5522 | 5.2024 | 4.9014 | 4.6154 | 0.58701 | 10.5727
2006-03-19 | 0:09 | 0 | 17.29 | 0 | 5 | 0 | 56.665 | 57.293 | 45.878 | 45.992 | 37.241 | 25.892 | 3.509 | 2 | 0 | 65.837 | 62.562 | 57.069 | 17.29 | 0 | 0 | 57.562 | 38.956 | [5 empty] | 0 | 10.673 | 9 | 5.5746 | 5.2237 | 4.9023 | 4.6154 | 0.60832 | 10.9125
2006-03-19 | 0:10 | 1 | 17.243 | 0 | 5 | 0 | 56.665 | 57.227 | 45.969 | 46.062 | 36.584 | 25.987 | 3.46 | 1 | 0 | 65.814 | 62.63 | 57.003 | 17.278 | 0 | 0 | 57.487 | 38.899 | [5 empty] | 17.243 | 10.603 | 10 | 5.5888 | 5.2373 | 4.9029 | 4.6154 | 0.62189 | 11.1273
2006-03-19 | 0:11 | 0 | 17.27 | 0 | 5 | 0 | 56.761 | 57.343 | 45.997 | 46.064 | 37.315 | 26.063 | 3.511 | 1 | 0 | 65.841 | 62.635 | 57.051 | 17.318 | 0 | 0 | 57.411 | 38.82 | [5 empty] | 0 | 10.697 | 11 | 5.574 | 5.2232 | 4.9023 | 4.6154 | 0.60777 | 10.9037
2006-03-19 | 0:12 | 0 | 17.27 | 1 | 5 | 1 | 56.761 | 57.366 | 46.041 | 46.202 | 36.868 | 25.968 | 3.563 | 0 | 0 | 65.841 | 62.612 | 57.097 | 17.343 | 0 | 0 | 57.343 | 38.82 | [5 empty] | 0 | 10.559 | 12 | 5.5589 | 5.2088 | 4.9016 | 4.6154 | 0.59338 | 10.6744
2006-03-19 | 0:13 | 0 | 17.238 | 0 | 4 | 0 | 56.731 | 57.359 | 46.104 | 46.172 | 36.603 | 26.13 | 3.555 | 1 | 0 | 65.834 | 62.605 | 56.887 | 17.336 | 0 | 0 | 57.291 | 38.717 | [5 empty] | 0 | 10.559 | 0 | 5.5612 | 5.211 | 4.9017 | 4.6154 | 0.59559 | 10.7098
2006-03-19 | 0:14 | 1 | 17.27 | 0 | 5 | 0 | 56.693 | 57.343 | 46.202 | 46.179 | 35.646 | 26.039 | 3.589 | 1 | 0 | 65.841 | 62.612 | 56.985 | 17.368 | 0 | 0 | 57.297 | 38.7 | [5 empty] | 17.27 | 10.514 | 1 | 5.5513 | 5.2016 | 4.0359 | 3.75 | 1.4516 | 26.1483
2006-03-19 | 0:15 | 0 | 17.238 | 0 | 5 | 0 | 56.64 | 57.247 | 46.127 | 46.172 | 34.699 | 26.152 | 3.504 | 1 | 0 | 65.789 | 62.605 | 56.932 | 17.336 | 0 | 0 | 57.202 | 38.6 | [5 empty] | 0 | 10.468 | 2 | 5.576 | 5.2251 | 4.037 | 3.75 | 1.4751 | 26.4542
2006-03-19 | 0:16 | 0 | 17.213 | 0 | 5 | 0 | 56.64 | 57.291 | 46.081 | 46.242 | 33.9 | 25.96 | 3.478 | 1 | 0 | 65.766 | 62.582 | 57.001 | 17.311 | 0 | 0 | 57.156 | 38.528 | [5 empty] | 0 | 10.398 | 3 | 5.5836 | 5.2323 | 4.0373 | 3.75 | 1.4823 | 26.5472
2006-03-19 | 0:17 | 0 | 17.238 | 0 | 5 | 0 | 56.64 | 57.268 | 46.057 | 46.081 | 33.924 | 25.96 | 3.504 | 1 | 0 | 65.766 | 62.537 | 56.932 | 17.213 | 0 | 0 | 57.133 | 38.411 | [5 empty] | 0 | 10.559 | 4 | 5.576 | 5.2251 | 4.037 | 3.75 | 1.4751 | 26.4542
2006-03-19 | 0:18 | 1 | 17.26 | 0 | 5 | 0 | 56.64 | 57.247 | 46.104 | 46.127 | 33.969 | 25.84 | 3.555 | 1 | 0 | 65.743 | 62.514 | 56.887 | 17.285 | 0 | 0 | 57.09 | 38.387 | [5 empty] | 17.26 | 10.513 | 5 | 5.5612 | 5.211 | 4.0364 | 3.75 | 1.461 | 26.271
2006-03-19 | 0:19 | 0 | 17.27 | 0 | 4 | 0 | 56.604 | 57.32 | 46.225 | 46.316 | 33.273 | 25.872 | 3.511 | 1 | 0 | 65.773 | 62.589 | 56.873 | 17.293 | 0 | 0 | 57.074 | 38.208 | [5 empty] | 0 | 10.288 | 6 | 5.574 | 5.2232 | 4.0369 | 3.75 | 1.4732 | 26.4291
2006-03-19 | 0:20 | 0 | 17.26 | 0 | 5 | 0 | 56.663 | 57.268 | 46.104 | 46.057 | 34.158 | 25.742 | 3.504 | 1 | 0 | 65.743 | 62.514 | 56.843 | 17.238 | 0 | 0 | 56.955 | 38.083 | [5 empty] | 0 | 10.606 | 7 | 5.576 | 5.2251 | 4.037 | 3.75 | 1.4751 | 26.4542
2006-03-19 | 0:21 | 0 | 17.26 | 1 | 5 | 0 | 56.64 | 57.268 | 46.195 | 46.127 | 34.299 | 25.887 | 3.478 | 1 | 0 | 65.766 | 62.537 | 56.843 | 17.285 | 0 | 0 | 56.843 | 38.059 | [5 empty] | 0 | 10.513 | 8 | 5.5836 | 5.2323 | 4.0373 | 3.75 | 1.4823 | 26.5472
2006-03-19 | 0:22 | 1 | 17.26 | 0 | 4 | 0 | 56.686 | 57.268 | 46.127 | 46.172 | 34.651 | 25.72 | 3.604 | 1 | 0 | 65.743 | 62.493 | 56.82 | 17.311 | 0 | 0 | 56.731 | 38.035 | [5 empty] | 17.26 | 10.514 | 9 | 5.5469 | 5.1974 | 4.0358 | 3.75 | 1.4474 | 26.094
2006-03-19 | 0:23 | 0 | 17.285 | 0 | 5 | 0 | 56.64 | 57.291 | 46.148 | 46.057 | 34.206 | 25.742 | 3.604 | 1 | 0 | 65.789 | 62.493 | 56.798 | 17.311 | 0 | 0 | 56.617 | 37.988 | [5 empty] | 0 | 10.583 | 10 | 5.5469 | 5.1974 | 4.0358 | 3.75 | 1.4474 | 26.094
2006-03-19 | 0:24 | 0 | 17.26 | 0 | 5 | 0 | 56.551 | 57.291 | 46.034 | 46.104 | 33.218 | 25.911 | 3.555 | 1 | 0 | 65.766 | 62.537 | 56.731 | 17.336 | 0 | 0 | 56.528 | 37.942 | [5 empty] | 0 | 10.447 | 11 | 5.5612 | 5.211 | 4.0364 | 3.75 | 1.461 | 26.271
2006-03-19 | 0:25 | 0 | 17.238 | 0 | 5 | 0 | 56.64 | 57.202 | 45.966 | 45.99 | 33.969 | 25.72 | 3.581 | 1 | 0 | 65.743 | 62.514 | 56.798 | 17.311 | 0 | 0 | 56.462 | 37.894 | [5 empty] | 0 | 10.65 | 12 | 5.5536 | 5.2038 | 4.036 | 3.75 | 1.4538 | 26.1772
2006-03-19 | 0:26 | 1 | 17.26 | 0 | 4 | 0 | 56.617 | 57.291 | 45.92 | 45.99 | 34.347 | 25.791 | 3.529 | 1 | 0 | 65.766 | 62.514 | 56.709 | 17.311 | 0 | 0 | 56.394 | 37.894 | [5 empty] | 17.26 | 10.627 | 13 | 5.5688 | 5.2182 | 4.0367 | 3.75 | 1.4682 | 26.3645
2006-03-19 | 0:27 | 0 | 17.238 | 0 | 5 | 0 | 56.551 | 57.268 | 45.829 | 46.081 | 34.134 | 25.742 | 3.681 | 0 | 0 | 65.72 | 62.537 | 56.82 | 17.336 | 0 | 0 | 56.371 | 37.849 | [5 empty] | 0 | 10.47 | 14 | 5.5245 | 5.1761 | 4.0349 | 3.75 | 1.4261 | 25.8141
2006-03-19 | 0:28 | 0 | 17.238 | 0 | 4 | 1 | 56.597 | 57.133 | 45.714 | 45.738 | 34.416 | 25.671 | 3.655 | 1 | 0 | 65.743 | 62.493 | 56.731 | 17.336 | 0 | 0 | 56.327 | 37.801 | [5 empty] | 0 | 10.859 | 15 | 5.5321 | 5.1833 | 4.0352 | 3.75 | 1.4333 | 25.9089
2006-03-19 | 0:29 | 0 | 17.213 | 0 | 5 | 0 | 56.462 | 57.224 | 45.553 | 45.668 | 33.924 | 25.72 | 3.581 | 1 | 0 | 65.72 | 62.537 | 56.709 | 17.336 | 0 | 0 | 56.305 | 37.777 | [5 empty] | 0 | 10.794 | 0 | 5.5536 | 5.2038 | 4.036 | 3.75 | 1.4538 | 26.1772
2006-03-19 | 0:30 | 1 | 17.238 | 0 | 5 | 0 | 56.439 | 57.001 | 45.506 | 45.553 | 34.488 | 25.696 | 3.555 | 1 | 0 | 65.743 | 62.493 | 56.731 | 17.348 | 0 | 0 | 56.204 | 37.765 | [5 empty] | 17.238 | 10.886 | 1 | 5.5612 | 5.211 | 4.5721 | 4.2857 | 0.92526 | 16.6379
2006-03-19 | 0:31 | 0 | 17.233 | 1 | 4 | 0 | 56.437 | 57.065 | 45.322 | 45.46 | 35.213 | 25.669 | 3.601 | 1 | 0 | 65.697 | 62.491 | 56.683 | 17.333 | 0 | 0 | 56.191 | 37.703 | [5 empty] | 0 | 10.977 | 2 | 5.5478 | 5.1982 | 4.5715 | 4.2857 | 0.91253 | 16.4485
2006-03-19 | 0:32 | 0 | 17.233 | 0 | 5 | 0 | 56.526 | 57.11 | 45.205 | 45.299 | 36.6 | 25.45 | 3.601 | 1 | 0 | 65.697 | 62.468 | 56.661 | 17.283 | 0 | 0 | 56.168 | 37.703 | [5 empty] | 0 | 11.227 | 3 | 5.5478 | 5.1982 | 4.5715 | 4.2857 | 0.91253 | 16.4485
2006-03-19 | 0:33 | 0 | 17.185 | 0 | 5 | 0 | 56.594 | 57.176 | 45.023 | 45.138 | 35.447 | 25.499 | 3.601 | 1 | 0 | 65.652 | 62.468 | 56.772 | 17.308 | 0 | 0 | 56.145 | 37.564 | [5 empty] | 0 | 11.456 | 4 | 5.5478 | 5.1982 | 4.5715 | 4.2857 | 0.91253 | 16.4485
2006-03-19 | 0:34 | 1 | 17.21 | 0 | 4 | 0 | 56.683 | 57.222 | 44.886 | 45.047 | 34.883 | 25.428 | 3.527 | 1 | 0 | 65.652 | 62.468 | 56.706 | 17.333 | 0 | 0 | 56.098 | 37.423 | [5 empty] | 17.21 | 11.636 | 5 | 5.5693 | 5.2187 | 4.5724 | 4.2857 | 0.93301 | 16.7527
2006-03-19 | 0:35 | 0 | 17.233 | 0 | 5 | 0 | 56.729 | 57.357 | 44.909 | 45.023 | 34.462 | 25.764 | 3.627 | 1 | 0 | 65.697 | 62.446 | 56.615 | 17.308 | 0 | 0 | 55.984 | 37.351 | [5 empty] | 0 | 11.706 | 6 | 5.5402 | 5.191 | 4.5712 | 4.2857 | 0.90533 | 16.3411
2006-03-19 | 0:36 | 0 | 17.177 | 0 | 5 | 0 | 56.585 | 57.236 | 44.809 | 44.855 | 35.017 | 25.468 | 3.619 | 1 | 0 | 65.599 | 62.37 | 56.585 | 17.25 | 0 | 0 | 55.795 | 37.296 | [5 empty] | 0 | 11.73 | 7 | 5.5425 | 5.1933 | 4.5713 | 4.2857 | 0.90755 | 16.3742
2006-03-19 | 0:37 | 0 | 17.2 | 0 | 4 | 0 | 56.654 | 57.192 | 44.671 | 44.764 | 35.464 | 25.419 | 3.594 | 1 | 0 | 65.622 | 62.393 | 56.585 | 17.301 | 0 | 0 | 55.725 | 37.296 | [5 empty] | 0 | 11.89 | 8 | 5.5498 | 5.2002 | 4.5716 | 4.2857 | 0.91447 | 16.4774
2006-03-19 | 0:38 | 1 | 17.21 | 0 | 5 | 0 | 56.795 | 57.288 | 44.634 | 44.701 | 35.871 | 25.524 | 3.601 | 2 | 0 | 65.629 | 62.468 | 56.661 | 17.308 | 0 | 0 | 55.641 | 37.282 | [5 empty] | 17.21 | 12.094 | 9 | 5.5478 | 5.1982 | 4.5715 | 4.2857 | 0.91253 | 16.4485
2006-03-19 | 0:39 | 0 | 17.21 | 0 | 5 | 0 | 56.953 | 57.446 | 44.543 | 44.725 | 36.835 | 25.379 | 3.576 | 0 | 0 | 65.606 | 62.423 | 56.594 | 17.308 | 0 | 0 | 55.594 | 37.304 | [5 empty] | 0 | 12.228 | 10 | 5.5551 | 5.2052 | 4.5718 | 4.2857 | 0.91945 | 16.5515
2006-03-19 | 0:40 | 0 | 17.177 | 1 | 4 | 0 | 56.946 | 57.617 | 44.603 | 44.557 | 36.052 | 25.419 | 3.594 | 2 | 0 | 65.599 | 62.37 | 56.519 | 17.275 | 0 | 0 | 55.496 | 37.251 | [5 empty] | 0 | 12.389 | 11 | 5.5498 | 5.2002 | 4.5716 | 4.2857 | 0.91447 | 16.4774
2006-03-19 | 0:41 | 0 | 17.233 | 0 | 5 | 0 | 56.953 | 57.491 | 44.61 | 44.543 | 36.528 | 25.499 | 3.679 | 1 | 0 | 65.606 | 62.377 | 56.526 | 17.308 | 0 | 0 | 55.456 | 37.282 | [5 empty] | 0 | 12.41 | 12 | 5.5251 | 5.1767 | 4.5706 | 4.2857 | 0.89094 | 16.1254
2006-03-19 | 0:42 | 1 | 17.177 | 0 | 4 | 1 | 56.923 | 57.573 | 44.512 | 44.489 | 37.392 | 25.347 | 3.645 | 1 | 0 | 65.576 | 62.37 | 56.519 | 17.275 | 0 | 0 | 55.382 | 37.179 | [5 empty] | 17.177 | 12.434 | 13 | 5.535 | 5.1861 | 4.571 | 4.2857 | 0.90035 | 16.2666
2006-03-19 | 0:43 | 0 | 17.225 | 0 | 5 | 0 | 56.9 | 57.596 | 44.465 | 44.441 | 37.11 | 25.396 | 3.568 | 1 | 0 | 65.622 | 62.482 | 56.474 | 17.348 | 0 | 0 | 55.335 | 37.179 | [5 empty] | 0 | 12.459 | 0 | 5.5574 | 5.2074 | 4.5719 | 4.2857 | 0.92166 | 16.5844
2006-03-19 | 0:44 | 0 | 17.177 | 0 | 4 | 0 | 56.608 | 57.348 | 44.393 | 44.465 | 36.545 | 25.396 | 3.568 | 1 | 0 | 65.576 | 62.37 | 56.542 | 17.326 | 0 | 0 | 55.288 | 37.179 | [5 empty] | 0 | 12.143 | 1 | 5.5574 | 5.2074 | 4.5719 | 4.2857 | 0.92166 | 16.5844
2006-03-19 | 0:45 | 0 | 17.21 | 0 | 5 | 0 | 56.638 | 57.245 | 44.448 | 44.448 | 36.717 | 25.404 | 3.627 | 1 | 0 | 65.629 | 62.423 | 56.638 | 17.333 | 0 | 0 | 55.274 | 37.162 | [5 empty] | 0 | 12.19 | 2 | 5.5402 | 5.191 | 4.5712 | 4.2857 | 0.90533 | 16.3411
2006-03-19 | 0:46 | 1 | 17.2 | 0 | 4 | 0 | 56.496 | 57.17 | 44.393 | 44.417 | 36.074 | 25.443 | 3.671 | 1 | 0 | 65.576 | 62.37 | 56.496 | 17.301 | 0 | 0 | 55.267 | 37.11 | [5 empty] | 17.2 | 12.079 | 3 | 5.5274 | 5.1789 | 4.5707 | 4.2857 | 0.89315 | 16.1586
2006-03-19 | 0:47 | 0 | 17.258 | 0 | 5 | 0 | 56.594 | 57.176 | 44.424 | 44.587 | 36.129 | 25.428 | 3.831 | 1 | 0 | 65.583 | 62.423 | 56.503 | 17.381 | 0 | 0 | 55.274 | 37.141 | [5 empty] | 0 | 12.007 | 4 | 5.4808 | 5.1346 | 4.5688 | 4.2857 | 0.84886 | 15.4879
2006-03-19 | 0:48 | 0 | 17.177 | 0 | 5 | 0 | 56.519 | 57.17 | 44.348 | 44.489 | 36.215 | 25.298 | 3.771 | 1 | 0 | 65.554 | 62.393 | 56.474 | 17.348 | 0 | 0 | 55.197 | 36.921 | [5 empty] | 0 | 12.03 | 5 | 5.4983 | 5.1512 | 4.5695 | 4.2857 | 0.86547 | 15.7408
2006-03-19 | 0:49 | 0 | 17.152 | 1 | 4 | 0 | 56.565 | 57.215 | 44.393 | 44.417 | 36.873 | 25.443 | 3.645 | 1 | 0 | 65.599 | 62.37 | 56.43 | 17.301 | 0 | 0 | 55.197 | 36.851 | [5 empty] | 0 | 12.148 | 6 | 5.535 | 5.1861 | 4.571 | 4.2857 | 0.90035 | 16.2666
2006-03-19 | 0:50 | 1 | 17.152 | 0 | 5 | 0 | 56.654 | 57.192 | 44.348 | 44.557 | 36.074 | 25.227 | 3.619 | 1 | 0 | 65.533 | 62.327 | 56.451 | 17.301 | 0 | 0 | 55.13 | 36.804 | [5 empty] | 17.152 | 12.097 | 7 | 5.5425 | 5.1933 | 4.5713 | 4.2857 | 0.90755 | 16.3742
2006-03-19 | 0:51 | 0 | 17.167 | 0 | 4 | 0 | 56.647 | 57.163 | 44.386 | 44.48 | 35.715 | 25.291 | 3.71 | 2 | 0 | 65.57 | 62.477 | 56.601 | 17.489 | 0 | 0 | 55.076 | 36.842 | [5 empty] | 0 | 12.167 | 8 | 5.516 | 5.1681 | 4.5702 | 4.2857 | 0.88236 | 15.9962
2006-03-19 | 0:52 | 0 | 17.167 | 0 | 5 | 0 | 56.467 | 57.186 | 44.41 | 44.641 | 34.373 | 25.362 | 3.558 | 1 | 0 | 65.549 | 62.409 | 56.467 | 17.341 | 0 | 0 | 54.985 | 36.842 | [5 empty] | 0 | 11.826 | 9 | 5.5603 | 5.2101 | 4.572 | 4.2857 | 0.92443 | 16.6255
2006-03-19 | 0:53 | 0 | 17.192 | 0 | 4 | 0 | 56.579 | 57.14 | 44.458 | 44.573 | 34.703 | 25.531 | 3.558 | 1 | 0 | 65.57 | 62.363 | 56.378 | 17.414 | 0 | 0 | 54.891 | 36.796 | [5 empty] | 0 | 12.006 | 10 | 5.5603 | 5.2101 | 4.572 | 4.2857 | 0.92443 | 16.6255
2006-03-19 | 0:54 | 1 | 17.192 | 0 | 5 | 0 | 56.512 | 57.163 | 44.48 | 44.641 | 34.187 | 25.291 | 3.583 | 1 | 0 | 65.503 | 62.297 | 56.423 | 17.29 | 0 | 0 | 54.8 | 36.818 | [5 empty] | 17.192 | 11.871 | 11 | 5.553 | 5.2032 | 4.5717 | 4.2857 | 0.91751 | 16.5227
2006-03-19 | 0:55 | 0 | 17.192 | 0 | 4 | 0 | 56.49 | 57.094 | 44.526 | 44.596 | 34.514 | 25.458 | 3.583 | 1 | 0 | 65.526 | 62.343 | 56.378 | 17.341 | 0 | 0 | 54.754 | 36.749 | [5 empty] | 0 | 11.894 | 12 | 5.553 | 5.2032 | 4.5717 | 4.2857 | 0.91751 | 16.5227
2006-03-19 | 0:56 | 0 | 17.167 | 0 | 5 | 1 | 56.512 | 57.208 | 44.503 | 44.573 | 34.256 | 25.411 | 3.609 | 1 | 0 | 65.526 | 62.32 | 56.309 | 17.316 | 0 | 0 | 54.709 | 36.749 | [5 empty] | 0 | 11.939 | 13 | 5.5455 | 5.196 | 4.5714 | 4.2857 | 0.91031 | 16.4155
2006-03-19 | 0:57 | 0 | 17.192 | 0 | 4 | 0 | 56.579 | 57.163 | 44.48 | 44.617 | 34.656 | 25.362 | 3.71 | 1 | 0 | 65.503 | 62.343 | 56.444 | 17.316 | 0 | 0 | 54.639 | 36.725 | [5 empty] | 0 | 11.962 | 0 | 5.516 | 5.1681 | 4.5702 | 4.2857 | 0.88236 | 15.9962
2006-03-19 | 0:58 | 1 | 17.215 | 0 | 4 | 0 | 56.558 | 57.229 | 44.573 | 44.617 | 34.986 | 25.338 | 3.532 | 1 | 0 | 65.503 | 62.343 | 56.332 | 17.341 | 0 | 0 | 54.616 | 36.772 | [5 empty] | 17.215 | 11.941 | 1 | 5.5679 | 5.2173 | 4.2866 | 4 | 1.2173 | 21.8637
2006-03-19 | 0:59 | 0 | 17.192 | 1 | 5 | 0 | 56.601 | 57.14 | 44.48 | 44.711 | 34.562 | 25.387 | 3.609 | 1 | 0 | 65.503 | 62.386 | 56.512 | 17.341 | 0 | 0 | 54.595 | 36.796 | [5 empty] | 0 | 11.89 | 2 | 5.5455 | 5.196 | 4.2857 | 4 | 1.196 | 21.5677
2006-03-19 | 1:00 | 0 | 17.192 | 0 | 4 | 0 | 56.624 | 57.186 | 44.55 | 44.617 | 34.562 | 25.362 | 3.735 | 1 | 0 | 65.503 | 62.32 | 56.49 | 17.316 | 0 | 0 | 54.548 | 36.772 | [5 empty] | 0 | 12.007 | 3 | 5.5088 | 5.1612 | 4.2842 | 4 | 1.1612 | 21.0783
2006-03-19 | 1:01 | 0 | 17.167 | 0 | 5 | 0 | 56.49 | 57.252 | 44.641 | 44.755 | 34.634 | 25.313 | 3.635 | 1 | 0 | 65.481 | 62.297 | 56.355 | 17.316 | 0 | 0 | 54.548 | 36.56 | [5 empty] | 0 | 11.735 | 4 | 5.5379 | 5.1888 | 4.2854 | 4 | 1.1888 | 21.4672
2006-03-19 | 1:02 | 1 | 17.192 | 0 | 4 | 0 | 56.558 | 57.094 | 44.687 | 44.711 | 34.328 | 25.313 | 3.761 | 1 | 0 | 65.481 | 62.297 | 56.444 | 17.316 | 0 | 0 | 54.502 | 36.466 | [5 empty] | 17.192 | 11.847 | 5 | 5.5012 | 5.154 | 4.2839 | 4 | 1.154 | 20.9764
2006-03-19 | 1:03 | 0 | 17.192 | 0 | 5 | 0 | 56.647 | 57.229 | 44.664 | 44.802 | 34.304 | 25.313 | 3.609 | 1 | 0 | 65.458 | 62.274 | 56.378 | 17.341 | 0 | 0 | 54.387 | 36.442 | [5 empty] | 0 | 11.845 | 6 | 5.5455 | 5.196 | 4.2857 | 4 | 1.196 | 21.5677
2006-03-19 | 1:04 | 0 | 17.182 | 0 | 4 | 0 | 56.706 | 57.222 | 44.704 | 44.771 | 33.708 | 25.259 | 3.576 | 1 | 0 | 65.428 | 62.222 | 56.325 | 17.283 | 0 | 0 | 54.266 | 36.435 | [5 empty] | 0 | 11.935 | 7 | 5.5551 | 5.2052 | 4.2861 | 4 | 1.2052 | 21.6948
2006-03-19 | 1:05 | 0 | 17.29 | 0 | 4 | 0 | 56.804 | 57.341 | 44.755 | 44.963 | 33.271 | 25.313 | 3.609 | 1 | 0 | 65.437 | 62.229 | 56.355 | 17.363 | 0 | 0 | 54.226 | 36.466 | [5 empty] | 0 | 11.841 | 8 | 5.5455 | 5.196 | 4.2857 | 4 | 1.196 | 21.5677
2006-03-19 | 1:06 | 1 | 17.192 | 0 | 5 | 0 | 56.736 | 57.409 | 44.802 | 44.872 | 33.247 | 25.291 | 3.609 | 1 | 0 | 65.481 | 62.252 | 56.332 | 17.363 | 0 | 0 | 54.135 | 36.466 | [5 empty] | 17.192 | 11.864 | 9 | 5.5455 | 5.196 | 4.2857 | 4 | 1.196 | 21.5677
2006-03-19 | 1:07 | 0 | 17.192 | 0 | 4 | 0 | 56.736 | 57.297 | 44.848 | 45.054 | 32.634 | 25.338 | 3.583 | 1 | 0 | 65.458 | 62.297 | 56.289 | 17.363 | 0 | 0 | 54.068 | 36.442 | [5 empty] | 0 | 11.682 | 10 | 5.553 | 5.2032 | 4.286 | 4 | 1.2032 | 21.6679
2006-03-19 | 1:08 | 0 | 17.182 | 1 | 4 | 0 | 56.617 | 57.311 | 44.956 | 44.956 | 32.22 | 25.379 | 3.576 | 1 | 0 | 65.451 | 62.199 | 56.236 | 17.283 | 0 | 0 | 53.944 | 36.435 | [5 empty] | 0 | 11.661 | 11 | 5.5551 | 5.2052 | 4.2861 | 4 | 1.2052 | 21.6948
2006-03-19 | 1:09 | 0 | 17.16 | 0 | 5 | 0 | 56.617 | 57.268 | 45.023 | 45.093 | 32.125 | 25.379 | 3.601 | 1 | 0 | 65.362 | 62.199 | 56.28 | 17.308 | 0 | 0 | 53.876 | 36.459 | [5 empty] | 0 | 11.524 | 12 | 5.5478 | 5.1982 | 4.2858 | 4 | 1.1982 | 21.5986
2006-03-19 | 1:10 | 1 | 17.16 | 0 | 4 | 0 | 56.528 | 57.222 | 44.956 | 45.023 | 30.823 | 25.426 | 3.601 | 1 | 0 | 65.408 | 62.156 | 56.259 | 17.283 | 0 | 0 | 53.862 | 36.445 | [5 empty] | 17.16 | 11.505 | 13 | 5.5478 | 5.1982 | 4.2858 | 4 | 1.1982 | 21.5986
2006-03-19 | 1:11 | 0 | 17.182 | 0 | 4 | 1 | 56.638 | 57.154 | 45.021 | 45.068 | 30.629 | 25.546 | 3.55 | 1 | 0 | 65.382 | 62.176 | 56.257 | 17.258 | 0 | 0 | 53.783 | 36.457 | [5 empty] | 0 | 11.57 | 14 | 5.5626 | 5.2124 | 4.2864 | 4 | 1.2124 | 21.7947
2006-03-19 | 1:12 | 0 | 17.182 | 0 | 4 | 0 | 56.615 | 57.176 | 45 | 45.068 | 31.137 | 25.426 | 3.601 | 1 | 0 | 65.382 | 62.176 | 56.28 | 17.283 | 0 | 0 | 53.759 | 36.433 | [5 empty] | 0 | 11.547 | 0 | 5.5478 | 5.1982 | 4.2858 | 4 | 1.1982 | 21.5986
2006-03-19 | 1:13 | 0 | 17.19 | 0 | 4 | 0 | 56.574 | 57.247 | 45.049 | 45.142 | 30.877 | 25.48 | 3.607 | 1 | 0 | 65.41 | 62.224 | 56.284 | 17.313 | 0 | 0 | 53.717 | 36.462 | [5 empty] | 0 | 11.432 | 1 | 5.546 | 5.1966 | 4.0357 | 3.75 | 1.4466 | 26.0832
2006-03-19 | 1:14 | 1 | 17.16 | 0 | 5 | 0 | 56.547 | 57.197 | 45 | 45.229 | 31.063 | 25.475 | 3.627 | 1 | 0 | 65.382 | 62.197 | 56.211 | 17.283 | 0 | 0 | 53.645 | 36.387 | [5 empty] | 17.16 | 11.318 | 2 | 5.5402 | 5.191 | 4.0355 | 3.75 | 1.441 | 26.0106
2006-03-19 | 1:15 | 0 | 17.213 | 0 | 4 | 0 | 56.642 | 57.247 | 45.096 | 45.142 | 31.696 | 25.551 | 3.684 | 1 | 0 | 65.43 | 62.181 | 56.261 | 17.313 | 0 | 0 | 53.717 | 36.44 | [5 empty] | 0 | 11.5 | 3 | 5.5236 | 5.1753 | 4.0348 | 3.75 | 1.4253 | 25.8032
2006-03-19 | 1:16 | 0 | 17.182 | 0 | 4 | 0 | 56.547 | 57.243 | 45.138 | 45.159 | 31.617 | 25.521 | 3.601 | 1 | 0 | 65.36 | 62.176 | 56.257 | 17.308 | 0 | 0 | 53.622 | 36.27 | [5 empty] | 0 | 11.388 | 4 | 5.5478 | 5.1982 | 4.0358 | 3.75 | 1.4482 | 26.1049
2006-03-19 | 1:17 | 0 | 17.19 | 1 | 4 | 0 | 56.485 | 57.204 | 45.119 | 45.187 | 30.757 | 25.575 | 3.607 | 1 | 0 | 65.387 | 62.204 | 56.261 | 17.361 | 0 | 0 | 53.65 | 36.203 | [5 empty] | 0 | 11.298 | 5 | 5.546 | 5.1966 | 4.0357 | 3.75 | 1.4466 | 26.0832
2006-03-19 | 1:18 | 0 | 17.19 | 0 | 4 | 0 | 56.531 | 57.046 | 45.028 | 45.096 | 30.612 | 25.575 | 3.607 | 1 | 0 | 65.387 | 62.247 | 56.373 | 17.461 | 0 | 0 | 53.559 | 36.203 | [5 empty] | 0 | 11.435 | 6 | 5.546 | 5.1966 | 4.0357 | 3.75 | 1.4466 | 26.0832
2006-03-19 | 1:19 | 1 | 17.213 | 0 | 5 | 0 | 56.62 | 57.135 | 45.028 | 45.28 | 31.046 | 25.6 | 3.555 | 1 | 0 | 65.387 | 62.158 | 56.216 | 17.313 | 0 | 0 | 53.465 | 36.182 | [5 empty] | 17.213 | 11.34 | 7 | 5.5612 | 5.211 | 4.0364 | 3.75 | 1.461 | 26.271
2006-03-19 | 1:20 | 0 | 17.238 | 0 | 4 | 0 | 56.597 | 57.204 | 45.005 | 45.233 | 31.237 | 25.624 | 3.555 | 1 | 0 | 65.364 | 62.181 | 56.193 | 17.338 | 0 | 0 | 53.421 | 36.203 | [5 empty] | 0 | 11.364 | 8 | 5.5612 | 5.211 | 4.0364 | 3.75 | 1.461 | 26.271
2006-03-19 | 1:21 | 0 | 17.182 | 0 | 4 | 0 | 56.615 | 57.131 | 44.953 | 45.091 | 31.737 | 25.595 | 3.524 | 1 | 0 | 65.337 | 62.153 | 56.188 | 17.283 | 0 | 0 | 53.3 | 36.153 | [5 empty] | 0 | 11.524 | 9 | 5.5702 | 5.2196 | 4.0367 | 3.75 | 1.4696 | 26.3824
2006-03-19 | 1:22 | 0 | 17.182 | 0 | 4 | 0 | 56.48 | 57.197 | 45 | 45.044 | 31.642 | 25.521 | 3.55 | 1 | 0 | 65.314 | 62.108 | 56.121 | 17.331 | 0 | 0 | 53.255 | 36.198 | [5 empty] | 0 | 11.436 | 10 | 5.5626 | 5.2124 | 4.0364 | 3.75 | 1.4624 | 26.289
2006-03-19 | 1:23 | 1 | 17.208 | 0 | 4 | 0 | 56.48 | 57.108 | 44.886 | 45.021 | 31.303 | 25.691 | 3.601 | 1 | 0 | 65.36 | 62.176 | 56.145 | 17.308 | 0 | 0 | 53.185 | 36.27 | [5 empty] | 17.208 | 11.459 | 11 | 5.5478 | 5.1982 | 4.0358 | 3.75 | 1.4482 | 26.1049
2006-03-19 | 1:24 | 0 | 17.238 | 0 | 4 | 0 | 56.553 | 57.135 | 44.89 | 45.096 | 31.237 | 25.575 | 3.632 | 1 | 0 | 65.341 | 62.112 | 56.238 | 17.338 | 0 | 0 | 53.19 | 36.299 | [5 empty] | 0 | 11.457 | 12 | 5.5388 | 5.1897 | 4.0354 | 3.75 | 1.4397 | 25.9925
2006-03-19 | 1:25 | 0 | 17.16 | 0 | 4 | 0 | 56.547 | 57.085 | 44.862 | 44.953 | 31.666 | 25.62 | 3.524 | 1 | 0 | 65.337 | 62.153 | 56.098 | 17.258 | 0 | 0 | 53.118 | 36.222 | [5 empty] | 0 | 11.594 | 13 | 5.5702 | 5.2196 | 4.0367 | 3.75 | 1.4696 | 26.3824
2006-03-19 | 1:26 | 0 | 17.182 | 0 | 5 | 0 | 56.503 | 57.154 | 44.839 | 44.907 | 31.666 | 25.499 | 3.576 | 1 | 0 | 65.314 | 62.108 | 56.188 | 17.258 | 0 | 0 | 53.071 | 36.294 | [5 empty] | 0 | 11.596 | 14 | 5.5551 | 5.2052 | 4.0361 | 3.75 | 1.4552 | 26.1952
2006-03-19 | 1:27 | 1 | 17.208 | 1 | 4 | 1 | 56.547 | 57.154 | 44.792 | 44.862 | 31.568 | 25.546 | 3.55 | 1 | 0 | 65.314 | 62.131 | 56.075 | 17.258 | 0 | 0 | 53.024 | 36.294 | [5 empty] | 17.208 | 11.685 | 15 | 5.5626 | 5.2124 | 4.0364 | 3.75 | 1.4624 | 26.289
2006-03-19 | 1:28 | 0 | 17.208 | 0 | 4 | 0 | 56.615 | 57.176 | 44.748 | 44.816 | 32.147 | 25.45 | 3.601 | 1 | 0 | 65.314 | 62.085 | 56.098 | 17.308 | 0 | 0 | 52.98 | 36.294 | [5 empty] | 0 | 11.799 | 0 | 5.5478 | 5.1982 | 4.0358 | 3.75 | 1.4482 | 26.1049
2006-03-19 | 1:29 | 0 | 17.182 | 0 | 4 | 0 | 56.681 | 57.22 | 44.631 | 44.792 | 32.555 | 25.499 | 3.576 | 1 | 0 | 65.291 | 62.176 | 56.098 | 17.331 | 0 | 0 | 52.957 | 36.316 | [5 empty] | 0 | 11.889 | 1 | 5.5551 | 5.2052 | 4.2861 | 4 | 1.2052 | 21.6948
2006-03-19 | 1:30 | 0 | 17.338 | 0 | 4 | 0 | 56.731 | 57.293 | 44.797 | 44.797 | 32.914 | 25.529 | 3.684 | 1 | 0 | 65.387 | 62.158 | 56.103 | 17.411 | 0 | 0 | 52.961 | 36.299 | [5 empty] | 0 | 11.934 | 2 | 5.5236 | 5.1753 | 4.2848 | 4 | 1.1753 | 21.2772
2006-03-19 | 1:31 | 0 | 17.182 | 0 | 4 | 0 | 56.681 | 57.265 | 44.769 | 44.792 | 32.627 | 25.521 | 3.524 | 1 | 0 | 65.314 | 62.131 | 56.051 | 17.308 | 0 | 0 | 52.887 | 36.246 | [5 empty] | 0 | 11.889 | 3 | 5.5702 | 5.2196 | 4.2867 | 4 | 1.2196 | 21.8943
2006-03-19 | 1:32 | 1 | 17.208 | 0 | 4 | 0 | 56.727 | 57.265 | 44.725 | 44.769 | 32.267 | 25.426 | 3.627 | 1 | 0 | 65.291 | 62.108 | 56.121 | 17.356 | 0 | 0 | 52.866 | 36.27 | [5 empty] | 17.208 | 11.958 | 4 | 5.5402 | 5.191 | 4.2855 | 4 | 1.191 | 21.4982
2006-03-19 | 1:33 | 0 | 17.165 | 0 | 4 | 0 | 56.861 | 57.243 | 44.655 | 44.748 | 32.316 | 25.377 | 3.576 | 1 | 0 | 65.291 | 62.153 | 56.211 | 17.308 | 0 | 0 | 52.842 | 36.174 | [5 empty] | 0 | 12.113 | 5 | 5.5551 | 5.2052 | 4.2861 | 4 | 1.2052 | 21.6948
2006-03-19 | 1:34 | 0 | 17.213 | 0 | 5 | 0 | 56.823 | 57.494 | 44.683 | 44.844 | 32.419 | 25.455 | 3.607 | 1 | 0 | 65.319 | 62.135 | 56.126 | 17.386 | 0 | 0 | 52.824 | 36.158 | [5 empty] | 0 | 11.979 | 6 | 5.546 | 5.1966 | 4.2857 | 4 | 1.1966 | 21.5754
2006-03-19 | 1:35 | 0 | 17.238 | 0 | 4 | 0 | 56.843 | 57.382 | 44.776 | 44.706 | 32.49 | 25.431 | 3.581 | 1 | 0 | 65.341 | 62.09 | 56.058 | 17.361 | 0 | 0 | 52.756 | 36.11 | [5 empty] | 0 | 12.137 | 7 | 5.5536 | 5.2038 | 4.286 | 4 | 1.2038 | 21.6756
2006-03-19 | 1:36 | 1 | 17.238 | 1 | 4 | 0 | 56.889 | 57.427 | 44.659 | 44.776 | 32.701 | 25.431 | 3.555 | 1 | 0 | 65.296 | 62.135 | 56.103 | 17.361 | 0 | 0 | 52.709 | 36.062 | [5 empty] | 17.238 | 12.113 | 8 | 5.5612 | 5.211 | 4.2864 | 4 | 1.211 | 21.7755
2006-03-19 | 1:37 | 0 | 17.213 | 0 | 4 | 0 | 56.935 | 57.382 | 44.797 | 44.615 | 33.007 | 25.504 | 3.607 | 1 | 0 | 65.296 | 62.112 | 56.079 | 17.338 | 0 | 0 | 52.618 | 36.062 | [5 empty] | 0 | 12.32 | 9 | 5.546 | 5.1966 | 4.2857 | 4 | 1.1966 | 21.5754
2006-03-19 | 1:38 | 0 | 17.213 | 0 | 4 | 0 | 56.912 | 57.427 | 44.729 | 44.522 | 33.338 | 25.384 | 3.733 | 2 | 0 | 65.296 | 62.09 | 56.193 | 17.361 | 0 | 0 | 52.548 | 36.041 | [5 empty] | 0 | 12.39 | 10 | 5.5094 | 5.1617 | 4.2843 | 4 | 1.1617 | 21.0861
2006-03-19 | 1:39 | 0 | 17.213 | 0 | 4 | 0 | 56.8 | 57.427 | 44.545 | 44.638 | 33.22 | 25.406 | 3.581 | 0 | 0 | 65.252 | 62.135 | 56.058 | 17.361 | 0 | 0 | 52.48 | 36.062 | [5 empty] | 0 | 12.162 | 11 | 5.5536 | 5.2038 | 4.286 | 4 | 1.2038 | 21.6756
2006-03-19 | 1:40 | 1 | 17.213 | 0 | 5 | 0 | 56.8 | 57.359 | 44.615 | 44.429 | 34.019 | 25.406 | 3.658 | 2 | 0 | 65.275 | 62.135 | 56.035 | 17.386 | 0 | 0 | 52.434 | 36.017 | [5 empty] | 17.213 | 12.371 | 12 | 5.5312 | 5.1825 | 4.2851 | 4 | 1.1825 | 21.3781
2006-03-19 | 1:41 | 0 | 17.16 | 0 | 4 | 0 | 56.547 | 57.288 | 44.54 | 44.331 | 33.919 | 25.401 | 3.653 | 0 | 0 | 65.225 | 62.042 | 56.121 | 17.331 | 0 | 0 | 52.315 | 36.012 | [5 empty] | 0 | 12.216 | 13 | 5.5326 | 5.1838 | 4.2852 | 4 | 1.1838 | 21.3975
2006-03-19 | 1:42 | 0 | 17.182 | 0 | 4 | 1 | 56.615 | 57.154 | 44.355 | 44.307 | 34.177 | 25.355 | 3.627 | 2 | 0 | 65.225 | 62.042 | 56.03 | 17.381 | 0 | 0 | 52.338 | 36.012 | [5 empty] | 0 | 12.308 | 14 | 5.5402 | 5.191 | 4.2855 | 4 | 1.191 | 21.4982
2006-03-19 | 1:43 | 0 | 17.238 | 0 | 4 | 0 | 56.688 | 57.224 | 44.384 | 44.219 | 34.701 | 25.455 | 3.658 | 1 | 0 | 65.364 | 62.135 | 56.172 | 17.386 | 0 | 0 | 52.273 | 36.062 | [5 empty] | 0 | 12.469 | 0 | 5.5312 | 5.1825 | 4.2851 | 4 | 1.1825 | 21.3781
2006-03-19 | 1:44 | 1 | 17.213 | 0 | 5 | 0 | 56.688 | 57.338 | 44.243 | 44.102 | 34.888 | 25.529 | 3.607 | 1 | 0 | 65.23 | 62.046 | 55.965 | 17.411 | 0 | 0 | 52.273 | 36.041 | [5 empty] | 17.213 | 12.586 | 1 | 5.546 | 5.1966 | 4.5715 | 4.2857 | 0.91087 | 16.4238
2006-03-19 | 1:45 | 0 | 17.182 | 1 | 4 | 0 | 56.772 | 57.288 | 44.118 | 44.073 | 34.577 | 25.377 | 3.601 | 1 | 0 | 65.202 | 62.042 | 55.937 | 17.381 | 0 | 0 | 52.224 | 36.057 | [5 empty] | 0 | 12.699 | 2 | 5.5478 | 5.1982 | 4.5715 | 4.2857 | 0.91253 | 16.4485
2006-03-19 | 1:46 | 0 | 17.182 | 0 | 4 | 0 | 56.772 | 57.265 | 44.073 | 44.025 | 34.952 | 25.401 | 3.653 | 1 | 0 | 65.179 | 61.95 | 55.984 | 17.331 | 0 | 0 | 52.177 | 36.033 | [5 empty] | 0 | 12.747 | 3 | 5.5326 | 5.1838 | 4.5709 | 4.2857 | 0.89814 | 16.2334
2006-03-19 | 1:47 | 0 | 17.213 | 0 | 5 | 0 | 56.709 | 57.405 | 44.006 | 44.054 | 34.723 | 25.455 | 3.658 | 1 | 0 | 65.184 | 62.001 | 55.965 | 17.386 | 0 | 0 | 52.158 | 36.086 | [5 empty] | 0 | 12.655 | 4 | 5.5312 | 5.1825 | 4.5708 | 4.2857 | 0.89675 | 16.2126
2006-03-19 | 1:48 | 1 | 17.182 | 0 | 4 | 0 | 56.547 | 57.243 | 44.049 | 43.956 | 34.225 | 25.401 | 3.601 | 1 | 0 | 65.179 | 61.996 | 55.96 | 17.356 | 0 | 0 | 52.086 | 36.033 | [5 empty] | 17.182 | 12.591 | 5 | 5.5478 | 5.1982 | 4.5715 | 4.2857 | 0.91253 | 16.4485
2006-03-19 | 1:49 | 0 | 17.16 | 0 | 4 | 0 | 56.414 | 57.042 | 44.094 | 43.843 | 34.371 | 25.551 | 3.632 | 1 | 0 | 65.252 | 62.001 | 55.897 | 17.361 | 0 | 0 | 52.135 | 36.086 | [5 empty] | 0 | 12.571 | 6 | 5.5388 | 5.1897 | 4.5712 | 4.2857 | 0.90395 | 16.3204
2006-03-19 | 1:50 | 0 | 17.208 | 0 | 5 | 0 | 56.569 | 57.062 | 44.073 | 43.815 | 34.835 | 25.499 | 3.653 | 1 | 0 | 65.202 | 61.93 | 55.823 | 17.331 | 0 | 0 | 52.051 | 36 | [5 empty] | 0 | 12.754 | 7 | 5.5326 | 5.1838 | 4.5709 | 4.2857 | 0.89814 | 16.2334
2006-03-19 | 1:51 | 0 | 17.218 | 0 | 4 | 0 | 56.624 | 57.186 | 44.035 | 43.848 | 34.892 | 25.389 | 3.637 | 2 | 0 | 65.189 | 62.028 | 55.902 | 17.441 | 0 | 0 | 52.095 | 36.069 | [5 empty] | 0 | 12.776 | 8 | 5.5373 | 5.1883 | 4.5711 | 4.2857 | 0.90256 | 16.2997
2006-03-19 | 1:52 | 1 | 17.185 | 0 | 4 | 0 | 56.686 | 57.179 | 43.862 | 43.793 | 36.131 | 25.333 | 3.679 | 1 | 0 | 65.159 | 61.953 | 55.895 | 17.358 | 0 | 0 | 52.042 | 36.06 | [5 empty] | 17.185 | 12.893 | 9 | 5.5251 | 5.1767 | 4.5706 | 4.2857 | 0.89094 | 16.1254
2006-03-19 | 1:53 | 0 | 17.26 | 0 | 5 | 0 | 56.729 | 57.357 | 43.838 | 43.676 | 35.026 | 25.428 | 3.604 | 1 | 0 | 65.182 | 61.975 | 55.802 | 17.383 | 0 | 0 | 51.995 | 36.06 | [5 empty] | 0 | 13.053 | 10 | 5.5469 | 5.1974 | 4.5715 | 4.2857 | 0.9117 | 16.4361
2006-03-19 | 1:54 | 0 | 17.21 | 0 | 4 | 0 | 56.706 | 57.268 | 43.817 | 43.745 | 35.426 | 25.284 | 3.655 | 1 | 0 | 65.138 | 61.932 | 55.825 | 17.358 | 0 | 0 | 51.995 | 36.084 | [5 empty] | 0 | 12.961 | 11 | 5.5321 | 5.1833 | 4.5709 | 4.2857 | 0.89758 | 16.2251
2006-03-19 | 1:55 | 0 | 17.285 | 1 | 4 | 0 | 56.686 | 57.357 | 43.91 | 43.652 | 34.957 | 25.502 | 3.63 | 1 | 0 | 65.182 | 61.909 | 55.802 | 17.285 | 0 | 0 | 51.974 | 36.084 | [5 empty] | 0 | 13.034 | 12 | 5.5393 | 5.1902 | 4.5712 | 4.2857 | 0.9045 | 16.3287
2006-03-19 | 1:56 | 1 | 17.21 | 0 | 5 | 1 | 56.729 | 57.334 | 43.817 | 43.652 | 35.543 | 25.308 | 3.604 | 1 | 0 | 65.093 | 61.909 | 55.757 | 17.285 | 0 | 0 | 51.927 | 36.014 | [5 empty] | 17.21 | 13.077 | 13 | 5.5469 | 5.1974 | 4.5715 | 4.2857 | 0.9117 | 16.4361
2006-03-19 | 1:57 | 0 | 17.185 | 0 | 4 | 0 | 56.798 | 57.379 | 43.793 | 43.769 | 35.708 | 25.382 | 3.604 | 1 | 0 | 65.115 | 61.932 | 55.757 | 17.311 | 0 | 0 | 51.904 | 36.038 | [5 empty] | 0 | 13.029 | 0 | 5.5469 | 5.1974 | 4.5715 | 4.2857 | 0.9117 | 16.4361
2006-03-19 | 1:58 | 0 | 17.21 | 0 | 5 | 0 | 56.729 | 57.357 | 43.838 | 43.745 | 34.462 | 25.382 | 3.578 | 1 | 0 | 65.115 | 61.909 | 55.825 | 17.311 | 0 | 0 | 51.904 | 36.06 | [5 empty] | 0 | 12.984 | 1 | 5.5545 | 5.2046 | 4.5718 | 4.2857 | 0.9189 | 16.5433
2006-03-19 | 1:59 | 1 | 17.218 | 0 | 4 | 0 | 56.67 | 57.32 | 43.87 | 43.8 | 34.61 | 25.436 | 3.689 | 1 | 0 | 65.168 | 62.005 | 55.764 | 17.318 | 0 | 0 | 51.934 | 36.069 | [5 empty] | 17.218 | 12.87 | 2 | 5.5222 | 5.1739 | 4.5705 | 4.2857 | 0.88817 | 16.0837
2006-03-19 | 2:00 | 0 | 17.21 | 0 | 4 | 0 | 56.706 | 57.291 | 44.003 | 43.721 | 34.462 | 25.357 | 3.655 | 1 | 0 | 65.093 | 61.886 | 55.734 | 17.285 | 0 | 0 | 51.857 | 36.014 | [5 empty] | 0 | 12.985 | 3 | 5.5321 | 5.1833 | 4.5709 | 4.2857 | 0.89758 | 16.2251
2006-03-19 | 2:01 | 0 | 17.285 | 0 | 5 | 0 | 56.64 | 57.425 | 44.051 | 43.817 | 33.78 | 25.573 | 3.679 | 2 | 0 | 65.07 | 61.909 | 55.711 | 17.285 | 0 | 0 | 51.881 | 35.99 | [5 empty] | 0 | 12.823 | 4 | 5.5251 | 5.1767 | 4.5706 | 4.2857 | 0.89094 | 16.1254
2006-03-19 | 2:02 | 0 | 17.185 | 0 | 4 | 0 | 56.663 | 57.291 | 44.003 | 43.793 | 33.287 | 25.382 | 3.63 | 1 | 0 | 65.07 | 61.909 | 55.734 | 17.311 | 0 | 0 | 51.857 | 35.99 | [5 empty] | 0 | 12.87 | 5 | 5.5393 | 5.1902 | 4.5712 | 4.2857 | 0.9045 | 16.3287
2006-03-19 | 2:03 | 1 | 17.243 | 0 | 4 | 0 | 56.736 | 57.409 | 43.989 | 43.8 | 34.189 | 25.34 | 3.612 | 1 | 0 | 65.1 | 61.916 | 55.718 | 17.391 | 0 | 0 | 51.888 | 36.021 | [5 empty] | 17.243 | 12.936 | 6 | 5.5446 | 5.1952 | 4.5714 | 4.2857 | 0.90948 | 16.4031
2006-03-19 | 2:04 | 0 | 17.185 | 1 | 5 | 0 | 56.594 | 57.334 | 43.958 | 43.838 | 34.768 | 25.428 | 3.679 | 1 | 0 | 65.138 | 61.886 | 55.687 | 17.333 | 0 | 0 | 51.813 | 35.966 | [5 empty] | 0 | 12.756 | 7 | 5.5251 | 5.1767 | 4.5706 | 4.2857 | 0.89094 | 16.1254
2006-03-19 | 2:05 | 0 | 17.21 | 0 | 4 | 0 | 56.64 | 57.222 | 44.003 | 43.817 | 34.321 | 25.308 | 3.63 | 1 | 0 | 65.093 | 61.909 | 55.757 | 17.383 | 0 | 0 | 51.813 | 35.99 | [5 empty] | 0 | 12.823 | 8 | 5.5393 | 5.1902 | 4.5712 | 4.2857 | 0.9045 | 16.3287
2006-03-19 | 2:06 | 0 | 17.185 | 0 | 5 | 0 | 56.663 | 57.268 | 44.003 | 43.98 | 35.191 | 25.333 | 3.856 | 1 | 0 | 65.07 | 61.886 | 55.711 | 17.358 | 0 | 0 | 51.813 | 36.014 | [5 empty] | 0 | 12.683 | 9 | 5.4735 | 5.1277 | 4.5685 | 4.2857 | 0.84194 | 15.3821
2006-03-19 | 2:07 | 1 | 17.243 | 0 | 4 | 0 | 56.467 | 57.297 | 44.152 | 43.965 | 34.189 | 25.485 | 3.712 | 1 | 0 | 65.145 | 61.893 | 55.694 | 17.366 | 0 | 0 | 51.843 | 36.091 | [5 empty] | 17.243 | 12.502 | 10 | 5.5155 | 5.1675 | 4.5702 | 4.2857 | 0.8818 | 15.9878
2006-03-19 | 2:08 | 0 | 17.21 | 0 | 4 | 0 | 56.551 | 57.11 | 44.051 | 43.958 | 33.381 | 25.524 | 3.782 | 1 | 0 | 65.024 | 61.909 | 55.757 | 17.358 | 0 | 0 | 51.766 | 36.014 | [5 empty] | 0 | 12.593 | 11 | 5.4951 | 5.1481 | 4.5694 | 4.2857 | 0.86243 | 15.6945
2006-03-19 | 2:09 | 0 | 17.21 | 0 | 5 | 0 | 56.551 | 57.179 | 44.099 | 44.027 | 33.897 | 25.404 | 3.604 | 2 | 0 | 65.07 | 61.864 | 55.781 | 17.333 | 0 | 0 | 51.766 | 35.99 | [5 empty] | 0 | 12.524 | 12 | 5.5469 | 5.1974 | 4.5715 | 4.2857 | 0.9117 | 16.4361
2006-03-19 | 2:10 | 0 | 17.21 | 0 | 4 | 1 | 56.416 | 57.179 | 44.003 | 43.934 | 33.077 | 25.428 | 3.704 | 1 | 0 | 65.07 | 61.864 | 55.643 | 17.333 | 0 | 0 | 51.766 | 35.942 | [5 empty] | 0 | 12.482 | 13 | 5.5178 | 5.1697 | 4.5703 | 4.2857 | 0.88402 | 16.0212
2006-03-19 | 2:11 | 1 | 17.197 | 0 | 4 | 0 | 56.494 | 57.122 | 44.063 | 43.946 | 32.26 | 25.416 | 3.668 | 1 | 0 | 65.058 | 61.829 | 55.699 | 17.323 | 0 | 0 | 51.71 | 35.954 | [5 empty] | 17.197 | 12.548 | 0 | 5.5283 | 5.1797 | 4.5707 | 4.2857 | 0.89398 | 16.1711
2006-03-19 | 2:12 | 0 | 17.197 | 0 | 5 | 0 | 56.629 | 57.076 | 44.087 | 43.992 | 32.969 | 25.49 | 3.643 | 1 | 0 | 65.036 | 61.875 | 55.652 | 17.346 | 0 | 0 | 51.731 | 35.861 | [5 empty] | 0 | 12.637 | 1 | 5.5356 | 5.1866 | 4.571 | 4.2857 | 0.9009 | 16.2748
2006-03-19 | 2:13 | 0 | 17.197 | 1 | 4 | 0 | 56.56 | 57.167 | 44.063 | 44.039 | 32.404 | 25.345 | 3.591 | 1 | 0 | 65.036 | 61.809 | 55.699 | 17.273 | 0 | 0 | 51.71 | 35.837 | [5 empty] | 0 | 12.521 | 2 | 5.5507 | 5.201 | 4.5716 | 4.2857 | 0.9153 | 16.4898
2006-03-19 | 2:14 | 0 | 17.223 | 0 | 4 | 0 | 56.583 | 57.076 | 44.087 | 43.97 | 32.993 | 25.32 | 3.643 | 1 | 0 | 64.992 | 61.786 | 55.631 | 17.298 | 0 | 0 | 51.687 | 35.789 | [5 empty] | 0 | 12.613 | 3 | 5.5356 | 5.1866 | 4.571 | 4.2857 | 0.9009 | 16.2748
2006-03-19 | 2:15 | 1 | 17.197 | 0 | 5 | 0 | 56.652 | 57.076 | 44.039 | 44.133 | 33.933 | 25.392 | 3.565 | 1 | 0 | 65.015 | 61.898 | 55.699 | 17.298 | 0 | 0 | 51.71 | 35.837 | [5 empty] | 17.197 | 12.519 | 4 | 5.5583 | 5.2082 | 4.5719 | 4.2857 | 0.92249 | 16.5968
2006-03-19 | 2:16 | 0 | 17.248 | 0 | 4 | 0 | 56.448 | 57.144 | 44.298 | 44.015 | 32.993 | 25.585 | 3.692 | 1 | 0 | 65.036 | 61.763 | 55.561 | 17.298 | 0 | 0 | 51.664 | 35.837 | [5 empty] | 0 | 12.433 | 5 | 5.5213 | 5.1731 | 4.5704 | 4.2857 | 0.88734 | 16.0712
2006-03-19 | 2:17 | 0 | 17.223 | 0 | 5 | 0 | 56.448 | 56.964 | 44.133 | 44.015 | 33.369 | 25.49 | 3.769 | 1 | 0 | 64.969 | 61.829 | 55.769 | 17.298 | 0 | 0 | 51.664 | 35.837 | [5 empty] | 0 | 12.433 | 6 | 5.4989 | 5.1517 | 4.5695 | 4.2857 | 0.86603 | 15.7492
2006-03-19 | 2:18 | 0 | 17.197 | 0 | 4 | 0 | 56.494 | 56.987 | 44.133 | 44.015 | 33.768 | 25.514 | 3.692 | 1 | 0 | 64.992 | 61.852 | 55.608 | 17.273 | 0 | 0 | 51.664 | 35.837 | [5 empty] | 0 | 12.479 | 7 | 5.5213 | 5.1731 | 4.5704 | 4.2857 | 0.88734 | 16.0712
2006-03-19 | 2:19 | 1 | 17.255 | 0 | 4 | 0 | 56.501 | 57.106 | 44.188 | 44.047 | 34.058 | 25.568 | 3.702 | 2 | 0 | 65.065 | 61.816 | 55.592 | 17.306 | 0 | 0 | 51.647 | 35.916 | [5 empty] | 17.255 | 12.454 | 8 | 5.5184 | 5.1703 | 4.5703 | 4.2857 | 0.88457 | 16.0296
2006-03-19 | 2:20 | 0 | 17.23 | 0 | 5 | 0 | 56.458 | 57.062 | 44.164 | 44.07 | 33.871 | 25.497 | 3.725 | 1 | 0 | 65.022 | 61.839 | 55.683 | 17.356 | 0 | 0 | 51.671 | 35.938 | [5 empty] | 0 | 12.388 | 9 | 5.5117 | 5.1639 | 4.5701 | 4.2857 | 0.87821 | 15.9335
2006-03-19 | 2:21 | 0 | 17.223 | 0 | 4 | 0 | 56.54 | 57.076 | 44.109 | 44.039 | 33.933 | 25.561 | 3.643 | 1 | 0 | 64.969 | 61.763 | 55.676 | 17.323 | 0 | 0 | 51.594 | 35.885 | [5 empty] | 0 | 12.501 | 10 | 5.5356 | 5.1866 | 4.571 | 4.2857 | 0.9009 | 16.2748
2006-03-19 | 2:22 | 0 | 17.175 | 1 | 4 | 0 | 56.448 | 57.144 | 44.039 | 44.039 | 33.582 | 25.536 | 3.591 | 1 | 0 | 64.969 | 61.763 | 55.631 | 17.323 | 0 | 0 | 51.617 | 35.885 | [5 empty] | 0 | 12.409 | 11 | 5.5507 | 5.201 | 4.5716 | 4.2857 | 0.9153 | 16.4898
2006-03-19 | 2:23 | 1 | 17.223 | 0 | 5 | 0 | 56.494 | 57.033 | 44.133 | 44.063 | 33.699 | 25.514 | 3.692 | 1 | 0 | 64.947 | 61.763 | 55.561 | 17.298 | 0 | 0 | 51.617 | 35.907 | [5 empty] | 17.223 | 12.431 | 12 | 5.5213 | 5.1731 | 4.5704 | 4.2857 | 0.88734 | 16.0712
2006-03-19 | 2:24 | 0 | 17.197 | 0 | 4 | 1 | 56.471 | 57.033 | 44.204 | 44.063 | 32.711 | 25.536 | 3.617 | 1 | 0 | 65.015 | 61.786 | 55.585 | 17.323 | 0 | 0 | 51.617 | 35.907 | [5 empty] | 0 | 12.408 | 13 | 5.5431 | 5.1938 | 4.5713 | 4.2857 | 0.9081 | 16.3824
2006-03-19 | 2:25 | 0 | 17.223 | 0 | 4 | 0 | 56.695 | 56.987 | 44.157 | 44.298 | 33.534 | 25.561 | 3.692 | 1 | 0 | 64.947 | 61.763 | 55.676 | 17.298 | 0 | 0 | 51.573 | 35.837 | [5 empty] | 0 | 12.397 | 0 | 5.5213 | 5.1731 | 4.5704 | 4.2857 | 0.88734 | 16.0712
2006-03-19 | 2:26 | 0 | 17.23 | 0 | 5 | 0 | 56.658 | 57.197 | 44.164 | 44.118 | 33.778 | 25.472 | 3.625 | 1 | 0 | 64.976 | 61.747 | 55.592 | 17.356 | 0 | 0 | 51.603 | 35.844 | [5 empty] | 0 | 12.54 | 1 | 5.5408 | 5.1916 | 4.5712 | 4.2857 | 0.90589 | 16.3494
2006-03-19 | 2:27 | 1 | 17.197 | 0 | 4 | 0 | 56.583 | 57.19 | 44.204 | 44.181 | 34.005 | 25.416 | 3.692 | 1 | 0 | 64.924 | 61.718 | 55.608 | 17.298 | 0 | 0 | 51.549 | 35.813 | [5 empty] | 17.197 | 12.402 | 2 | 5.5213 | 5.1731 | 4.5704 | 4.2857 | 0.88734 | 16.0712
2006-03-19 | 2:28 | 0 | 17.223 | 0 | 4 | 0 | 56.405 | 57.144 | 44.157 | 44.109 | 32.852 | 25.536 | 3.617 | 2 | 0 | 64.924 | 61.718 | 55.585 | 17.298 | 0 | 0 | 51.526 | 35.768 | [5 empty] | 0 | 12.296 | 3 | 5.5431 | 5.1938 | 4.5713 | 4.2857 | 0.9081 | 16.3824
2006-03-19 | 2:29 | 0 | 17.23 | 0 | 5 | 0 | 56.412 | 56.994 | 44.353 | 44.164 | 33.213 | 25.666 | 3.702 | 1 | 0 | 64.91 | 61.704 | 55.447 | 17.298 | 0 | 0 | 51.549 | 35.744 | [5 empty] | 0 | 12.248 | 4 | 5.5184 | 5.1703 | 4.5703 | 4.2857 | 0.88457 | 16.0296
2006-03-19 | 2:30 | 0 | 17.197 | 0 | 4 | 0 | 56.359 | 57.033 | 44.274 | 44.157 | 32.186 | 25.49 | 3.617 | 1 | 0 | 64.901 | 61.695 | 55.447 | 17.298 | 0 | 0 | 51.549 | 35.789 | [5 empty] | 0 | 12.202 | 5 | 5.5431 | 5.1938 | 4.5713 | 4.2857 | 0.9081 | 16.3824
2006-03-19 | 2:31 | 1 | 17.218 | 0 | 4 | 0 | 56.601 | 56.982 | 44.269 | 44.176 | 32.181 | 25.58 | 3.663 | 1 | 0 | 64.942 | 61.759 | 55.627 | 17.343 | 0 | 0 | 51.568 | 35.832 | [5 empty] | 17.218 | 12.425 | 6 | 5.5297 | 5.1811 | 4.5708 | 4.2857 | 0.89537 | 16.1919
2006-03-19 | 2:32 | 0 | 17.21 | 1 | 4 | 0 | 56.551 | 57.11 | 44.358 | 44.192 | 32.318 | 25.647 | 3.604 | 1 | 0 | 64.912 | 61.663 | 55.459 | 17.285 | 0 | 0 | 51.514 | 35.732 | [5 empty] | 0 | 12.359 | 7 | 5.5469 | 5.1974 | 4.5715 | 4.2857 | 0.9117 | 16.4361
2006-03-19 | 2:33 | 0 | 17.137 | 0 | 5 | 0 | 56.551 | 57.156 | 44.334 | 44.262 | 31.86 | 25.548 | 3.552 | 1 | 0 | 64.892 | 61.775 | 55.55 | 17.383 | 0 | 0 | 51.514 | 35.708 | [5 empty] | 0 | 12.289 | 8 | 5.5621 | 5.2118 | 4.5721 | 4.2857 | 0.92609 | 16.6502
2006-03-19 | 2:34 | 0 | 17.162 | 0 | 4 | 0 | 56.505 | 57.202 | 44.262 | 44.169 | 31.838 | 25.477 | 3.527 | 1 | 0 | 64.869 | 61.663 | 55.389 | 17.311 | 0 | 0 | 51.491 | 35.708 | [5 empty] | 0 | 12.336 | 9 | 5.5693 | 5.2187 | 4.5724 | 4.2857 | 0.93301 | 16.7527
2006-03-19 | 2:35 | 1 | 17.21 | 0 | 4 | 0 | 56.483 | 57.133 | 44.262 | 44.192 | 31.499 | 25.573 | 3.604 | 1 | 0 | 64.869 | 61.663 | 55.412 | 17.333 | 0 | 0 | 51.491 | 35.684 | [5 empty] | 17.21 | 12.291 | 10 | 5.5469 | 5.1974 | 4.5715 | 4.2857 | 0.9117 | 16.4361
2006-03-19 | 2:36 | 0 | 17.162 | 0 | 4 | 0 | 56.528 | 57.087 | 44.192 | 44.169 | 31.838 | 25.428 | 3.527 | 1 | 0 | 64.846 | 61.617 | 55.459 | 17.311 | 0 | 0 | 51.446 | 35.66 | [5 empty] | 0 | 12.359 | 11 | 5.5693 | 5.2187 | 4.5724 | 4.2857 | 0.93301 | 16.7527
2006-03-19 | 2:37 | 0 | 17.185 | 0 | 5 | 0 | 56.371 | 57.11 | 44.334 | 44.192 | 31.235 | 25.357 | 3.63 | 1 | 0 | 64.846 | 61.594 | 55.412 | 17.235 | 0 | 0 | 51.467 | 35.639 | [5 empty] | 0 | 12.179 | 12 | 5.5393 | 5.1902 | 4.5712 | 4.2857 | 0.9045 | 16.3287
2006-03-19 | 2:38 | 0 | 17.243 | 0 | 4 | 1 | 56.535 | 57.028 | 44.341 | 44.341 | 31.267 | 25.389 | 3.689 | 2 | 0 | 64.876 | 61.601 | 55.442 | 17.268 | 0 | 0 | 51.477 | 35.691 | [5 empty] | 0 | 12.194 | 13 | 5.5222 | 5.1739 | 4.5705 | 4.2857 | 0.88817 | 16.0837
2006-03-19 | 2:39 | 1 | 17.21 | 0 | 4 | 0 | 56.416 | 57.044 | 44.31 | 44.286 | 31.09 | 25.357 | 3.604 | 1 | 0 | 64.823 | 61.572 | 55.389 | 17.26 | 0 | 0 | 51.423 | 35.684 | [5 empty] | 17.21 | 12.13 | 0 | 5.5469 | 5.1974 | 4.5715 | 4.2857 | 0.9117 | 16.4361
2006-03-19 | 2:40 | 0 | 17.21 | 0 | 5 | 0 | 56.551 | 57.133 | 44.334 | 44.121 | 31.933 | 25.357 | 3.63 | 1 | 0 | 64.823 | 61.572 | 55.321 | 17.285 | 0 | 0 | 51.423 | 35.684 | [5 empty] | 0 | 12.43 | 1 | 5.5393 | 5.1902 | 4.2855 | 4 | 1.1902 | 21.4866
2006-03-19 | 2:41 | 0 | 17.218 | 1 | 4 | 0 | 56.581 | 57.231 | 44.365 | 44.2 | 32.446 | 25.556 | 3.712 | 1 | 0 | 64.876 | 61.692 | 55.466 | 17.416 | 0 | 0 | 51.453 | 35.715 | [5 empty] | 0 | 12.381 | 2 | 5.5155 | 5.1675 | 4.2845 | 4 | 1.1675 | 21.1681
2006-03-19 | 2:42 | 0 | 17.162 | 0 | 4 | 0 | 56.505 | 57.179 | 44.286 | 44.145 | 32.367 | 25.382 | 3.679 | 1 | 0 | 64.823 | 61.572 | 55.321 | 17.26 | 0 | 0 | 51.423 | 35.684 | [5 empty] | 0 | 12.36 | 3 | 5.5251 | 5.1767 | 4.2849 | 4 | 1.1767 | 21.2966
2006-03-19 | 2:43 | 1 | 17.185 | 0 | 4 | 0 | 56.528 | 57.156 | 44.216 | 44.216 | 33.17 | 25.259 | 3.63 | 1 | 0 | 64.801 | 61.551 | 55.482 | 17.311 | 0 | 0 | 51.4 | 35.732 | [5 empty] | 17.185 | 12.312 | 4 | 5.5393 | 5.1902 | 4.2855 | 4 | 1.1902 | 21.4866
2006-03-19 | 2:44 | 0 | 17.243 | 0 | 5 | 0 | 56.601 | 57.163 | 44.341 | 44.247 | 32.685 | 25.389 | 3.612 | 1 | 0 | 64.853 | 61.601 | 55.328 | 17.343 | 0 | 0 | 51.43 | 35.739 | [5 empty] | 0 | 12.354 | 5 | 5.5446 | 5.1952 | 4.2857 | 4 | 1.1952 | 21.5561
2006-03-19 | 2:45 | 0 | 17.21 | 0 | 4 | 0 | 56.528 | 57.179 | 44.286 | 44.145 | 32.912 | 25.404 | 3.655 | 1 | 0 | 64.823 | 61.551 | 55.321 | 17.311 | 0 | 0 | 51.376 | 35.708 | [5 empty] | 0 | 12.383 | 6 | 5.5321 | 5.1833 | 4.2852 | 4 | 1.1833 | 21.3898
2006-03-19 | 2:46 | 0 | 17.185 | 0 | 4 | 0 | 56.617 | 57.156 | 44.286 | 44.238 | 32.981 | 25.308 | 3.552 | 1 | 0 | 64.778 | 61.505 | 55.344 | 17.358 | 0 | 0 | 51.491 | 35.708 | [5 empty] | 0 | 12.379 | 7 | 5.5621 | 5.2118 | 4.2864 | 4 | 1.2118 | 21.787
2006-03-19 | 2:47 | 1 | 17.21 | 0 | 4 | 0 | 56.572 | 57.179 | 44.403 | 44.169 | 32.864 | 25.453 | 3.578 | 1 | 0 | 64.778 | 61.528 | 55.321 | 17.285 | 0 | 0 | 51.376 | 35.684 | [5 empty] | 17.21 | 12.403 | 8 | 5.5545 | 5.2046 | 4.2861 | 4 | 1.2046 | 21.6871
2006-03-19 | 2:48 | 0 | 17.162 | 0 | 5 | 0 | 56.348 | 57.11 | 44.238 | 44.286 | 32.103 | 25.357 | 3.655 | 1 | 0 | 64.778 | 61.551 | 55.253 | 17.311 | 0 | 0 | 51.353 | 35.684 | [5 empty] | 0 | 12.062 | 9 | 5.5321 | 5.1833 | 4.2852 | 4 | 1.1833 | 21.3898
2006-03-19 | 2:49 | 0 | 17.21 | 0 | 4 | 0 | 56.348 | 56.976 | 44.286 | 44.145 | 32.63 | 25.333 | 3.604 | 1 | 0 | 64.801 | 61.505 | 55.253 | 17.383 | 0 | 0 | 51.376 | 35.756 | [5 empty] | 0 | 12.203 | 10 | 5.5469 | 5.1974 | 4.2858 | 4 | 1.1974 | 21.587
2006-03-19 | 2:50 | 0 | 17.218 | 1 | 4 | 0 | 56.512 | 57.005 | 44.269 | 44.317 | 32.661 | 25.244 | 3.663 | 1 | 0 | 64.764 | 61.489 | 55.284 | 17.366 | 0 | 0 | 51.383 | 35.809 | [5 empty] | 0 | 12.195 | 11 | 5.5297 | 5.1811 | 4.2851 | 4 | 1.1811 | 21.3587
2006-03-19 | 2:51 | 1 | 17.17 | 0 | 4 | 0 | 56.334 | 56.985 | 44.319 | 44.154 | 32.063 | 25.318 | 3.563 | 1 | 0 | 64.744 | 61.492 | 55.239 | 17.318 | 0 | 0 | 51.339 | 35.718 | [5 empty] | 17.17 | 12.18 | 12 | 5.5589 | 5.2088 | 4.2863 | 4 | 1.2088 | 21.7448
2006-03-19 | 2:52 | 0 | 17.195 | 0 | 5 | 0 | 56.604 | 57.03 | 44.271 | 44.106 | 32.328 | 25.342 | 3.715 | 1 | 0 | 64.764 | 61.492 | 55.239 | 17.318 | 0 | 0 | 51.339 | 35.694 | [5 empty] | 0 | 12.498 | 13 | 5.5146 | 5.1667 | 4.2845 | 4 | 1.1667 | 21.1564
2006-03-19 | 2:53 | 0 | 17.17 | 0 | 4 | 1 | 56.268 | 57.165 | 44.224 | 44.085 | 31.703 | 25.342 | 3.589 | 2 | 0 | 64.764 | 61.469 | 55.239 | 17.27 | 0 | 0 | 51.316 | 35.694 | [5 empty] | 0 | 12.183 | 14 | 5.5513 | 5.2016 | 4.2859 | 4 | 1.2016 | 21.6448
2006-03-19 | 2:54 | 0 | 17.17 | 0 | 4 | 0 | 56.312 | 56.896 | 44.202 | 44.037 | 31.703 | 25.269 | 3.537 | 1 | 0 | 64.744 | 61.492 | 55.307 | 17.295 | 0 | 0 | 51.316 | 35.646 | [5 empty] | 0 | 12.275 | 0 | 5.5664 | 5.216 | 4.2866 | 4 | 1.216 | 21.8445
2006-03-19 | 2:55 | 1 | 17.17 | 0 | 4 | 0 | 56.469 | 57.03 | 44.202 | 44.037 | 32.708 | 25.269 | 3.64 | 1 | 0 | 64.721 | 61.492 | 55.307 | 17.27 | 0 | 0 | 51.295 | 35.646 | [5 empty] | 17.17 | 12.432 | 1 | 5.5364 | 5.1874 | 4.2853 | 4 | 1.1874 | 21.4479
2006-03-19 | 2:56 | 0 | 17.2 | 0 | 5 | 0 | 56.496 | 57.147 | 44.183 | 44.135 | 32.238 | 25.443 | 3.542 | 1 | 0 | 64.771 | 61.496 | 55.221 | 17.326 | 0 | 0 | 51.323 | 35.653 | [5 empty] | 0 | 12.361 | 2 | 5.565 | 5.2146 | 4.2865 | 4 | 1.2146 | 21.8254
2006-03-19 | 2:57 | 0 | 17.17 | 0 | 4 | 0 | 56.334 | 57.008 | 44.13 | 44.061 | 31.1 | 25.389 | 3.589 | 1 | 0 | 64.675 | 61.469 | 55.307 | 17.419 | 0 | 0 | 51.295 | 35.6 | [5 empty] | 0 | 12.273 | 3 | 5.5513 | 5.2016 | 4.2859 | 4 | 1.2016 | 21.6448
2006-03-19 | 2:58 | 0 | 17.195 | 0 | 4 | 0 | 56.515 | 57.008 | 44.178 | 44.085 | 30.761 | 25.414 | 3.563 | 1 | 0 | 64.698 | 61.469 | 55.216 | 17.318 | 0 | 0 | 51.248 | 35.576 | [5 empty] | 0 | 12.43 | 4 | 5.5589 | 5.2088 | 4.2863 | 4 | 1.2088 | 21.7448
2006-03-19 | 2:59 | 1 | 17.2 | 0 | 5 | 0 | 56.407 | 56.966 | 44.207 | 44.207 | 31.465 | 25.298 | 3.542 | 1 | 0 | 64.725 | 61.519 | 55.221 | 17.301 | 0 | 0 | 51.299 | 35.653 | [5 empty] | 17.2 | 12.2 | 5 | 5.565 | 5.2146 | 4.2865 | 4 | 1.2146 | 21.8254
2006-03-19 | 3:00 | 0 | 17.195 | 1 | 4 | 0 | 56.537 | 56.962 | 44.202 | 44.085 | 31.774 | 25.318 | 3.563 | 1 | 0 | 64.721 | 61.469 | 55.193 | 17.27 | 0 | 0 | 51.248 | 35.576 | [5 empty] | 0 | 12.452 | 6 | 5.5589 | 5.2088 | 4.2863 | 4 | 1.2088 | 21.7448
2006-03-19 | 3:01 | 0 | 17.147 | 0 | 4 | 0 | 56.469 | 56.873 | 44.013 | 44.085 | 31.509 | 25.293 | 3.488 | 1 | 0 | 64.744 | 61.626 | 55.445 | 17.245 | 0 | 0 | 51.339 | 35.6 | [5 empty] | 0 | 12.384 | 7 | 5.5807 | 5.2295 | 4.2871 | 4 | 1.2295 | 22.0317
2006-03-19 | 3:02 | 0 | 17.195 | 0 | 4 | 0 | 56.291 | 56.985 | 44.13 | 44.037 | 30.859 | 25.389 | 3.511 | 1 | 0 | 64.675 | 61.492 | 55.123 | 17.22 | 0 | 0 | 51.248 | 35.553 | [5 empty] | 0 | 12.254 | 8 | 5.574 | 5.2232 | 4.2869 | 4 | 1.2232 | 21.944
2006-03-19 | 3:03 | 1 | 17.2 | 0 | 5 | 0 | 56.43 | 56.766 | 44.135 | 44.066 | 31.2 | 25.419 | 3.542 | 1 | 0 | 64.702 | 61.473 | 55.197 | 17.275 | 0 | 0 | 51.299 | 35.581 | [5 empty] | 17.2 | 12.364 | 9 | 5.565 | 5.2146 | 4.2865 | 4 | 1.2146 | 21.8254
2006-03-19 | 3:04 | 0 | 17.195 | 0 | 4 | 0 | 56.334 | 56.985 | 44.061 | 44.013 | 31.509 | 25.244 | 3.511 | 1 | 0 | 64.652 | 61.403 | 55.146 | 17.27 | 0 | 0 | 51.18 | 35.553 | [5 empty] | 0 | 12.321 | 10 | 5.574 | 5.2232 | 4.2869 | 4 | 1.2232 | 21.944
2006-03-19 | 3:05 | 0 | 17.195 | 0 | 4 | 0 | 56.403 | 57.03 | 44.106 | 43.965 | 31.678 | 25.269 | 3.537 | 1 | 0 | 64.652 | 61.38 | 55.055 | 17.318 | 0 | 0 | 51.225 | 35.553 | [5 empty] | 0 | 12.438 | 11 | 5.5664 | 5.216 | 4.2866 | 4 | 1.216 | 21.8445
2006-03-19 | 3:06 | 0 | 17.225 | 0 | 4 | 0 | 56.318 | 56.989 | 44.159 | 43.994 | 31.465 | 25.298 | 3.542 | 1 | 0 | 64.657 | 61.407 | 55.174 | 17.301 | 0 | 0 | 51.208 | 35.533 | [5 empty] | 0 | 12.324 | 12 | 5.565 | 5.2146 | 4.2865 | 4 | 1.2146 | 21.8254
2006-03-19 | 3:07 | 1 | 17.17 | 0 | 5 | 0 | 56.312 | 57.008 | 44.061 | 44.013 | 31.149 | 25.367 | 3.537 | 2 | 0 | 64.629 | 61.38 | 55.008 | 17.245 | 0 | 0 | 51.18 | 35.505 | [5 empty] | 17.17 | 12.299 | 13 | 5.5664 | 5.216 | 4.2866 | 4 | 1.216 | 21.8445
2006-03-19 | 3:08 | 0 | 17.17 | 0 | 4 | 1 | 56.469 | 57.03 | 44.106 | 44.061 | 31.629 | 25.244 | 3.563 | 1 | 0 | 64.629 | 61.334 | 55.123 | 17.245 | 0 | 0 | 51.18 | 35.553 | [5 empty] | 0 | 12.408 | 14 | 5.5589 | 5.2088 | 4.2863 | 4 | 1.2088 | 21.7448
2006-03-19 | 3:09 | 0 | 17.225 | 1 | 4 | 0 | 56.565 | 57.147 | 44.183 | 44.114 | 31.899 | 25.252 | 3.542 | 0 | 0 | 64.636 | 61.384 | 55.106 | 17.301 | 0 | 0 | 51.208 | 35.581 | [5 empty] | 0 | 12.451 | 0 | 5.565 | 5.2146 | 4.2865 | 4 | 1.2146 | 21.8254
2006-03-19 | 3:10 | 0 | 17.2 | 0 | 4 | 0 | 56.565 | 57.17 | 44.135 | 43.972 | 33.091 | 25.323 | 3.568 | 2 | 0 | 64.657 | 61.362 | 55.06 | 17.25 | 0 | 0 | 51.208 | 35.557 | [5 empty] | 0 | 12.593 | 1 | 5.5574 | 5.2074 | 4.5719 | 4.2857 | 0.92166 | 16.5844
2006-03-19 | 3:11 | 1 | 17.155 | 0 | 5 | 0 | 56.476 | 57.103 | 44.233 | 43.999 | 32.929 | 25.328 | 3.473 | 1 | 0 | 64.613 | 61.43 | 55.267 | 17.404 | 0 | 0 | 51.164 | 35.584 | [5 empty] | 17.155 | 12.477 | 2 | 5.5851 | 5.2337 | 4.573 | 4.2857 | 0.94796 | 16.9731
2006-03-19 | 3:12 | 0 | 17.155 | 0 | 4 | 0 | 56.41 | 57.081 | 44.209 | 44.044 | 32.434 | 25.23 | 3.573 | 1 | 0 | 64.593 | 61.318 | 55.039 | 17.28 | 0 | 0 | 51.141 | 35.608 | [5 empty] | 0 | 12.366 | 3 | 5.5559 | 5.206 | 4.5719 | 4.2857 | 0.92028 | 16.5639
2006-03-19 | 3:13 | 0 | 17.18 | 0 | 4 | 0 | 56.453 | 56.969 | 44.137 | 43.999 | 32.458 | 25.205 | 3.65 | 1 | 0 | 64.57 | 61.295 | 55.015 | 17.303 | 0 | 0 | 51.208 | 35.631 | [5 empty] | 0 | 12.454 | 4 | 5.5335 | 5.1847 | 4.5709 | 4.2857 | 0.89897 | 16.2458
2006-03-19 | 3:14 | 0 | 17.155 | 0 | 5 | 0 | 56.43 | 57.149 | 44.068 | 43.999 | 33.352 | 25.35 | 3.473 | 1 | 0 | 64.593 | 61.318 | 54.924 | 17.28 | 0 | 0 | 51.141 | 35.56 | [5 empty] | 0 | 12.431 | 5 | 5.5851 | 5.2337 | 4.573 | 4.2857 | 0.94796 | 16.9731
2006-03-19 | 3:15 | 1 | 17.155 | 0 | 4 | 0 | 56.453 | 57.126 | 44.068 | 44.161 | 33.4 | 25.328 | 3.547 | 1 | 0 | 64.57 | 61.318 | 54.971 | 17.303 | 0 | 0 | 51.141 | 35.538 | [5 empty] | 17.155 | 12.292 | 6 | 5.5635 | 5.2132 | 4.5722 | 4.2857 | 0.92748 | 16.6707
2006-03-19 | 3:16 | 0 | 17.155 | 0 | 4 | 0 | 56.453 | 57.06 | 44.092 | 44.068 | 33.469 | 25.205 | 3.573 | 1 | 0 | 64.57 | 61.275 | 55.062 | 17.28 | 0 | 0 | 51.117 | 35.538 | [5 empty] | 0 | 12.385 | 7 | 5.5559 | 5.206 | 4.5719 | 4.2857 | 0.92028 | 16.5639
2006-03-19 | 3:17 | 0 | 17.132 | 0 | 4 | 0 | 56.41 | 56.992 | 44.116 | 43.975 | 33.376 | 25.303 | 3.547 | 1 | 0 | 64.593 | 61.341 | 55.015 | 17.303 | 0 | 0 | 51.141 | 35.514 | [5 empty] | 0 | 12.435 | 8 | 5.5635 | 5.2132 | 4.5722 | 4.2857 | 0.92748 | 16.6707
2006-03-19 | 3:18 | 0 | 17.155 | 1 | 5 | 0 | 56.364 | 56.992 | 44.137 | 43.975 | 33.634 | 25.35 | 3.421 | 1 | 0 | 64.593 | 61.275 | 54.947 | 17.28 | 0 | 0 | 51.117 | 35.49 | [5 empty] | 0 | 12.389 | 9 | 5.6002 | 5.2481 | 4.5736 | 4.2857 | 0.96235 | 17.1842
2006-03-19 | 3:19 | 1 | 17.155 | 0 | 4 | 0 | 56.41 | 57.037 | 44.161 | 44.068 | 32.976 | 25.23 | 3.524 | 1 | 0 | 64.547 | 61.252 | 55.039 | 17.255 | 0 | 0 | 51.094 | 35.49 | [5 empty] | 17.155 | 12.342 | 10 | 5.5702 | 5.2196 | 4.5724 | 4.2857 | 0.93384 | 16.7649
2006-03-19 | 3:20 | 0 | 17.155 | 0 | 4 | 0 | 56.387 | 56.946 | 44.092 | 44.092 | 33.094 | 25.303 | 3.547 | 1 | 0 | 64.547 | 61.252 | 54.994 | 17.303 | 0 | 0 | 51.117 | 35.49 | [5 empty] | 0 | 12.295 | 11 | 5.5635 | 5.2132 | 4.5722 | 4.2857 | 0.92748 | 16.6707
2006-03-19 | 3:21 | 0 | 17.155 | 0 | 5 | 0 | 56.41 | 57.081 | 44.092 | 43.999 | 32.742 | 25.328 | 3.473 | 2 | 0 | 64.524 | 61.295 | 54.877 | 17.303 | 0 | 0 | 51.094 | 35.443 | [5 empty] | 0 | 12.411 | 12 | 5.5851 | 5.2337 | 4.573 | 4.2857 | 0.94796 | 16.9731
2006-03-19 | 3:22 | 0 | 17.132 | 0 | 4 | 1 | 56.252 | 56.969 | 44.092 | 43.951 | 31.639 | 25.254 | 3.547 | 1 | 0 | 64.524 | 61.252 | 54.994 | 17.28 | 0 | 0 | 51.071 | 35.373 | [5 empty] | 0 | 12.301 | 13 | 5.5635 | 5.2132 | 4.5722 | 4.2857 | 0.92748 | 16.6707
2006-03-19 | 3:23 | 1 | 17.28 | 0 | 4 | 0 | 56.275 | 56.88 | 44.116 | 43.999 | 31.107 | 25.279 | 3.498 | 1 | 0 | 64.502 | 61.252 | 54.924 | 17.255 | 0 | 0 | 51.071 | 35.397 | [5 empty] | 17.28 | 12.276 | 0 | 5.5778 | 5.2268 | 4.5727 | 4.2857 | 0.94104 | 16.8712
2006-03-19 | 3:24 | 0 | 17.132 | 0 | 4 | 0 | 56.521 | 57.149 | 44.137 | 44.209 | 32.694 | 25.35 | 3.65 | 1 | 0 | 64.524 | 61.295 | 55.015 | 17.378 | 0 | 0 | 51.094 | 35.421 | [5 empty] | 0 | 12.312 | 1 | 5.5335 | 5.1847 | 4.2852 | 4 | 1.1847 | 21.4092
2006-03-19 | 3:25 | 0 | 17.213 | 0 | 5 | 0 | 56.46 | 57.156 | 44.24 | 44.075 | 32.247 | 25.431 | 3.506 | 1 | 0 | 64.6 | 61.236 | 54.863 | 17.263 | 0 | 0 | 51.124 | 35.474 | [5 empty] | 0 | 12.385 | 2 | 5.5755 | 5.2245 | 4.2869 | 4 | 1.2245 | 21.963
2006-03-19 | 3:26 | 0 | 17.155 | 0 | 4 | 0 | 56.364 | 57.037 | 44.161 | 43.999 | 32.215 | 25.374 | 3.447 | 1 | 0 | 64.502 | 61.229 | 54.856 | 17.255 | 0 | 0 | 51.071 | 35.421 | [5 empty] | 0 | 12.365 | 3 | 5.5926 | 5.2409 | 4.2876 | 4 | 1.2409 | 22.1876
2006-03-19 | 3:27 | 1 | 17.155 | 0 | 4 | 0 | 56.43 | 56.946 | 44.185 | 43.975 | 32.646 | 25.448 | 3.498 | 1 | 0 | 64.524 | 61.184 | 54.833 | 17.23 | 0 | 0 | 51.05 | 35.466 | [5 empty] | 17.155 | 12.455 | 4 | 5.5778 | 5.2268 | 4.287 | 4 | 1.2268 | 21.9936
2006-03-19 | 3:28 | 0 | 17.155 | 1 | 5 | 0 | 56.476 | 57.126 | 44.161 | 43.999 | 32.385 | 25.448 | 3.473 | 1 | 0 | 64.502 | 61.184 | 54.81 | 17.255 | 0 | 0 | 51.05 | 35.443 | [5 empty] | 0 | 12.477 | 5 | 5.5851 | 5.2337 | 4.2873 | 4 | 1.2337 | 22.0888
2006-03-19 | 3:29 | 0 | 17.18 | 0 | 4 | 0 | 56.41 | 57.103 | 44.185 | 43.999 | 32.67 | 25.47 | 3.498 | 1 | 0 | 64.481 | 61.184 | 54.856 | 17.28 | 0 | 0 | 51.05 | 35.421 | [5 empty] | 0 | 12.411 | 6 | 5.5778 | 5.2268 | 4.287 | 4 | 1.2268 | 21.9936
2006-03-19 | 3:30 | 0 | 17.155 | 0 | 4 | 0 | 56.387 | 57.06 | 44.161 | 43.999 | 32.577 | 25.448 | 3.473 | 1 | 0 | 64.458 | 61.184 | 54.833 | 17.255 | 0 | 0 | 51.05 | 35.443 | [5 empty] | 0 | 12.388 | 7 | 5.5851 | 5.2337 | 4.2873 | 4 | 1.2337 | 22.0888
2006-03-19 | 3:31 | 1 | 17.195 | 0 | 4 | 0 | 56.469 | 57.03 | 44.154 | 44.106 | 32.991 | 25.583 | 3.537 | 1 | 0 | 64.518 | 61.2 | 54.803 | 17.295 | 0 | 0 | 51.043 | 35.435 | [5 empty] | 17.195 | 12.363 | 8 | 5.5664 | 5.216 | 4.2866 | 4 | 1.216 | 21.8445
2006-03-19 | 3:32 | 0 | 17.17 | 0 | 5 | 0 | 56.446 | 57.165 | 44.13 | 44.061 | 32.448 | 25.509 | 3.537 | 1 | 0 | 64.495 | 61.177 | 54.894 | 17.295 | 0 | 0 | 51.019 | 35.435 | [5 empty] | 0 | 12.385 | 9 | 5.5664 | 5.216 | 4.2866 | 4 | 1.216 | 21.8445
2006-03-19 | 3:33 | 0 | 17.17 | 0 | 4 | 0 | 56.334 | 56.985 | 44.178 | 44.037 | 31.34 | 25.509 | 3.462 | 2 | 0 | 64.474 | 61.2 | 54.87 | 17.295 | 0 | 0 | 51.019 | 35.411 | [5 empty] | 0 | 12.297 | 10 | 5.5883 | 5.2367 | 4.2874 | 4 | 1.2367 | 22.1306
2006-03-19 | 3:34 | 0 | 17.147 | 0 | 4 | 0 | 56.469 | 56.962 | 44.202 | 43.989 | 31.509 | 25.632 | 3.385 | 1 | 0 | 64.451 | 61.177 | 54.849 | 17.245 | 0 | 0 | 50.973 | 35.411 | [5 empty] | 0 | 12.48 | 11 | 5.6107 | 5.258 | 4.2884 | 4 | 1.258 | 22.4221
2006-03-19 | 3:35 | 1 | 17.195 | 0 | 4 | 0 | 56.469 | 57.188 | 44.247 | 44.013 | 31.269 | 25.509 | 3.462 | 1 | 0 | 64.451 | 61.156 | 54.756 | 17.27 | 0 | 0 | 51.019 | 35.459 | [5 empty] | 17.195 | 12.456 | 12 | 5.5883 | 5.2367 | 4.2874 | 4 | 1.2367 | 22.1306
2006-03-19 | 3:36 | 0 | 17.195 | 0 | 5 | 0 | 56.515 | 57.142 | 44.178 | 43.965 | 31.87 | 25.534 | 3.437 | 1 | 0 | 64.54 | 61.291 | 54.87 | 17.295 | 0 | 0 | 51.019 | 35.435 | [5 empty] | 0 | 12.55 | 13 | 5.5955 | 5.2436 | 4.2877 | 4 | 1.2436 | 22.2255
2006-03-19 | 3:37 | 0 | 17.195 | 1 | 4 | 1 | 56.537 | 57.097 | 44.202 | 44.037 | 31.968 | 25.583 | 3.411 | 1 | 0 | 64.451 | 61.133 | 54.756 | 17.245 | 0 | 0 | 51.019 | 35.388 | [5 empty] | 0 | 12.5 | 14 | 5.6031 | 5.2508 | 4.2881 | 4 | 1.2508 | 22.3239
2006-03-19 | 3:38 | 0 | 17.195 | 0 | 4 | 0 | 56.423 | 57.053 | 44.247 | 44.013 | 32.685 | 25.558 | 3.437 | 1 | 0 | 64.474 | 61.156 | 54.688 | 17.295 | 0 | 0 | 51.019 | 35.388 | [5 empty] | 0 | 12.41 | 0 | 5.5955 | 5.2436 | 4.2877 | 4 | 1.2436 | 22.2255
2006-03-19 | 3:39 | 1 | 17.17 | 0 | 4 | 0 | 56.469 | 57.053 | 44.178 | 44.106 | 32.112 | 25.438 | 3.537 | 1 | 0 | 64.429 | 61.088 | 54.779 | 17.318 | 0 | 0 | 50.996 | 35.411 | [5 empty] | 17.17 | 12.363 | 1 | 5.5664 | 5.216 | 4.5723 | 4.2857 | 0.93024 | 16.7117
2006-03-19 | 3:40 | 0 | 17.17 | 0 | 5 | 0 | 56.403 | 56.896 | 44.224 | 44.061 | 32.448 | 25.558 | 3.411 | 1 | 0 | 64.474 | 61.111 | 54.87 | 17.419 | 0 | 0 | 50.996 | 35.435 | [5 empty] | 0 | 12.342 | 2 | 5.6031 | 5.2508 | 4.5738 | 4.2857 | 0.96512 | 17.2247
2006-03-19 | 3:41 | 0 | 17.195 | 0 | 4 | 0 | 56.537 | 57.097 | 44.319 | 44.037 | 33.204 | 25.534 | 3.385 | 1 | 0 | 64.429 | 61.088 | 54.712 | 17.295 | 0 | 0 | 50.996 | 35.411 | [5 empty] | 0 | 12.5 | 3 | 5.6107 | 5.258 | 4.5741 | 4.2857 | 0.97232 | 17.3297
2006-03-19 | 3:42 | 0 | 17.162 | 0 | 4 | 0 | 56.462 | 57.179 | 44.123 | 44.006 | 33.101 | 25.406 | 3.455 | 1 | 0 | 64.399 | 61.104 | 54.635 | 17.285 | 0 | 0 | 50.966 | 35.332 | [5 empty] | 0 | 12.456 | 4 | 5.5903 | 5.2387 | 4.5732 | 4.2857 | 0.95294 | 17.0463
2006-03-19 | 3:43 | 1 | 17.195 | 0 | 5 | 0 | 56.492 | 57.142 | 44.224 | 43.989 | 32.708 | 25.389 | 3.462 | 1 | 0 | 64.383 | 61.088 | 54.733 | 17.318 | 0 | 0 | 50.973 | 35.459 | [5 empty] | 17.195 | 12.503 | 5 | 5.5883 | 5.2367 | 4.5732 | 4.2857 | 0.951 | 17.0179
2006-03-19 | 3:44 | 0 | 17.195 | 0 | 4 | 0 | 56.38 | 57.03 | 44.271 | 43.989 | 32.85 | 25.367 | 3.488 | 1 | 0 | 64.429 | 61.088 | 54.688 | 17.318 | 0 | 0 | 50.996 | 35.459 | [5 empty] | 0 | 12.391 | 6 | 5.5807 | 5.2295 | 4.5729 | 4.2857 | 0.94381 | 16.912
2006-03-19 | 3:45 | 0 | 17.17 | 0 | 4 | 0 | 56.403 | 56.919 | 44.154 | 44.013 | 32.943 | 25.318 | 3.437 | 1 | 0 | 64.406 | 61.088 | 54.688 | 17.343 | 0 | 0 | 50.949 | 35.411 | [5 empty] | 0 | 12.39 | 7 | 5.5955 | 5.2436 | 4.5735 | 4.2857 | 0.95792 | 17.1194
2006-03-19 | 3:46 | 0 | 17.137 | 1 | 5 | 0 | 56.508 | 57.113 | 44.123 | 44.03 | 32.89 | 25.286 | 3.277 | 1 | 0 | 64.353 | 61.058 | 54.658 | 17.336 | 0 | 0 | 50.942 | 35.356 | [5 empty] | 0 | 12.478 | 8 | 5.6421 | 5.2879 | 4.5753 | 4.2857 | 1.0022 | 17.763
2006-03-19 | 3:47 | 1 | 17.195 | 0 | 4 | 0 | 56.469 | 57.119 | 44.224 | 44.037 | 32.78 | 25.463 | 3.437 | 2 | 0 | 64.383 | 61.088 | 54.642 | 17.343 | 0 | 0 | 50.973 | 35.342 | [5 empty] | 17.195 | 12.432 | 9 | 5.5955 | 5.2436 | 4.5735 | 4.2857 | 0.95792 | 17.1194
2006-03-19 | 3:48 | 0 | 17.195 | 0 | 4 | 0 | 56.245 | 57.142 | 44.295 | 44.037 | 32.708 | 25.367 | 3.362 | 1 | 0 | 64.362 | 61.065 | 54.665 | 17.343 | 0 | 0 | 50.926 | 35.364 | [5 empty] | 0 | 12.208 | 10 | 5.6174 | 5.2644 | 4.5743 | 4.2857 | 0.97868 | 17.4224
2006-03-19 | 3:49 | 0 | 17.137 | 0 | 4 | 0 | 56.394 | 56.843 | 44.171 | 43.958 | 33.9 | 25.286 | 3.455 | 1 | 0 | 64.376 | 61.012 | 54.611 | 17.285 | 0 | 0 | 50.942 | 35.332 | [5 empty] | 0 | 12.436 | 11 | 5.5903 | 5.2387 | 4.5732 | 4.2857 | 0.95294 | 17.0463
2006-03-19 | 3:50 | 0 | 17.137 | 0 | 5 | 0 | 56.35 | 57.135 | 44.075 | 43.958 | 32.677 | 25.286 | 3.328 | 1 | 0 | 64.333 | 61.012 | 54.611 | 17.285 | 0 | 0 | 50.896 | 35.311 | [5 empty] | 0 | 12.392 | 12 | 5.6273 | 5.2738 | 4.5747 | 4.2857 | 0.9881 | 17.559
2006-03-19 | 3:51 | 1 | 17.155 | 0 | 4 | 1 | 56.252 | 56.946 | 44.116 | 43.975 | 31.855 | 25.23 | 3.372 | 1 | 0 | 64.346 | 60.983 | 54.649 | 17.255 | 0 | 0 | 50.912 | 35.301 | [5 empty] | 17.155 | 12.277 | 13 | 5.6145 | 5.2616 | 4.5742 | 4.2857 | 0.97592 | 17.3821
2006-03-19 | 3:52 | 0 | 17.155 | 0 | 4 | 0 | 56.252 | 56.857 | 44.161 | 43.975 | 31.495 | 25.279 | 3.372 | 1 | 0 | 64.324 | 61.006 | 54.581 | 17.303 | 0 | 0 | 50.935 | 35.28 | [5 empty] | 0 | 12.277 | 0 | 5.6145 | 5.2616 | 4.5742 | 4.2857 | 0.97592 | 17.3821
2006-03-19 | 3:53 | 0 | 17.155 | 0 | 5 | 0 | 56.41 | 56.969 | 44.116 | 43.975 | 32.264 | 25.374 | 3.372 | 1 | 0 | 64.324 | 61.028 | 54.558 | 17.303 | 0 | 0 | 50.935 | 35.28 | [5 empty] | 0 | 12.435 | 1 | 5.6145 | 5.2616 | 4.5742 | 4.2857 | 0.97592 | 17.3821
2006-03-19 | 3:54 | 0 | 17.132 | 0 | 4 | 0 | 56.499 | 57.06 | 44.092 | 44.068 | 31.951 | 25.303 | 3.395 | 1 | 0 | 64.324 | 60.96 | 54.602 | 17.23 | 0 | 0 | 50.889 | 35.301 | [5 empty] | 0 | 12.431 | 2 | 5.6078 | 5.2553 | 4.574 | 4.2857 | 0.96955 | 17.2894
2006-03-19 | 3:55 | 1 | 17.155 | 1 | 4 | 0 | 56.41 | 57.037 | 44.02 | 44.02 | 31.541 | 25.254 | 3.321 | 1 | 0 | 64.301 | 61.006 | 54.649 | 17.303 | 0 | 0 | 50.865 | 35.301 | [5 empty] | 17.155 | 12.39 | 3 | 5.6293 | 5.2757 | 4.5748 | 4.2857 | 0.99003 | 17.5871
2006-03-19 | 3:56 | 0 | 17.125 | 0 | 5 | 0 | 56.448 | 57.076 | 44.039 | 43.97 | 31.995 | 25.345 | 3.264 | 1 | 0 | 64.385 | 60.955 | 54.621 | 17.25 | 0 | 0 | 50.837 | 35.297 | [5 empty] | 0 | 12.478 | 4 | 5.6459 | 5.2915 | 4.5755 | 4.2857 | 1.0058 | 17.8148
2006-03-19 | 3:57 | 0 | 17.125 | 0 | 4 | 0 | 56.517 | 57.144 | 44.063 | 44.063 | 32.924 | 25.298 | 3.39 | 1 | 0 | 64.273 | 60.91 | 54.553 | 17.25 | 0 | 0 | 50.861 | 35.273 | [5 empty] | 0 | 12.454 | 5 | 5.6092 | 5.2566 | 4.574 | 4.2857 | 0.97093 | 17.3096
2006-03-19 | 3:58 | 0 | 17.132 | 0 | 4 | 0 | 56.61 | 57.126 | 44.068 | 44.068 | 33.118 | 25.23 | 3.524 | 1 | 0 | 64.301 | 60.96 | 54.625 | 17.255 | 0 | 0 | 50.865 | 35.301 | [5 empty] | 0 | 12.542 | 6 | 5.5702 | 5.2196 | 4.5724 | 4.2857 | 0.93384 | 16.7649
2006-03-19 | 3:59 | 1 | 17.15 | 0 | 4 | 0 | 56.537 | 57.165 | 44.063 | 43.97 | 32.948 | 25.298 | 3.39 | 2 | 0 | 64.34 | 60.933 | 54.53 | 17.273 | 0 | 0 | 50.861 | 35.297 | [5 empty] | 17.15 | 12.567 | 7 | 5.6092 | 5.2566 | 4.574 | 4.2857 | 0.97093 | 17.3096
2006-03-19 | 4:00 | 0 | 17.205 | 0 | 5 | 0 | 56.521 | 57.192 | 44.137 | 44.044 | 32.787 | 25.423 | 3.447 | 1 | 0 | 64.301 | 60.983 | 54.488 | 17.328 | 0 | 0 | 50.912 | 35.256 | [5 empty] | 0 | 12.477 | 8 | 5.5926 | 5.2409 | 4.5733 | 4.2857 | 0.95516 | 17.0788
2006-03-19 | 4:01 | 0 | 17.155 | 0 | 4 | 0 | 56.341 | 57.215 | 44.161 | 44.137 | 32.859 | 25.374 | 3.346 | 1 | 0 | 64.301 | 60.937 | 54.602 | 17.328 | 0 | 0 | 50.889 | 35.301 | [5 empty] | 0 | 12.204 | 9 | 5.622 | 5.2688 | 4.5745 | 4.2857 | 0.98311 | 17.4867
2006-03-19 | 4:02 | 0 | 17.125 | 0 | 4 | 0 | 56.471 | 56.941 | 44.157 | 44.039 | 32.924 | 25.225 | 3.364 | 1 | 0 | 64.228 | 60.91 | 54.506 | 17.273 | 0 | 0 | 50.814 | 35.251 | [5 empty] | 0 | 12.432 | 10 | 5.6168 | 5.2638 | 4.5743 | 4.2857 | 0.97813 | 17.4144
2006-03-19 | 4:03 | 1 | 17.125 | 0 | 5 | 0 | 56.225 | 56.964 | 44.157 | 43.946 | 32.641 | 25.32 | 3.416 | 1 | 0 | 64.228 | 60.887 | 54.574 | 17.25 | 0 | 0 | 50.814 | 35.227 | [5 empty] | 17.125 | 12.279 | 11 | 5.6017 | 5.2495 | 4.5737 | 4.2857 | 0.96374 | 17.2045
2006-03-19 | 4:04 | 0 | 17.18 | 0 | 4 | 0 | 56.364 | 56.946 | 44.161 | 43.975 | 32.169 | 25.448 | 3.372 | 1 | 0 | 64.255 | 60.96 | 54.534 | 17.28 | 0 | 0 | 50.842 | 35.28 | [5 empty] | 0 | 12.389 | 12 | 5.6145 | 5.2616 | 4.5742 | 4.2857 | 0.97592 | 17.3821
2006-03-19 | 4:05 | 0 | 17.125 | 1 | 4 | 1 | 56.382 | 56.941 | 44.157 | 43.97 | 32.689 | 25.298 | 3.29 | 1 | 0 | 64.228 | 60.91 | 54.369 | 17.273 | 0 | 0 | 50.814 | 35.273 | [5 empty] | 0 | 12.412 | 13 | 5.6384 | 5.2843 | 4.5752 | 4.2857 | 0.99861 | 17.7111
2006-03-19 | 4:06 | 0 | 17.102 | 0 | 5 | 0 | 56.448 | 56.964 | 44.109 | 43.946 | 32.972 | 25.249 | 3.29 | 1 | 0 | 64.228 | 60.866 | 54.506 | 17.25 | 0 | 0 | 50.77 | 35.273 | [5 empty] | 0 | 12.502 | 0 | 5.6384 | 5.2843 | 4.5752 | 4.2857 | 0.99861 | 17.7111
2006-03-19 | 4:07 | 1 | 17.125 | 0 | 4 | 0 | 56.517 | 57.144 | 44.063 | 43.922 | 32.993 | 25.249 | 3.264 | 1 | 0 | 64.228 | 60.866 | 54.415 | 17.25 | 0 | 0 | 50.814 | 35.273 | [5 empty] | 17.125 | 12.595 | 1 | 5.6459 | 5.2915 | 4.2898 | 4 | 1.2915 | 22.8754
2006-03-19 | 4:08 | 0 | 17.125 | 0 | 4 | 0 | 56.448 | 57.099 | 44.109 | 43.922 | 32.852 | 25.249 | 3.264 | 1 | 0 | 64.205 | 60.844 | 54.483 | 17.273 | 0 | 0 | 50.746 | 35.251 | [5 empty] | 0 | 12.526 | 2 | 5.6459 | 5.2915 | 4.2898 | 4 | 1.2915 | 22.8754
2006-03-19 | 4:09 | 0 | 17.155 | 0 | 5 | 0 | 56.521 | 57.126 | 44.116 | 43.999 | 33.421 | 25.35 | 3.295 | 1 | 0 | 64.232 | 60.894 | 54.511 | 17.303 | 0 | 0 | 50.819 | 35.301 | [5 empty] | 0 | 12.522 | 3 | 5.6369 | 5.2829 | 4.2894 | 4 | 1.2829 | 22.7598
2006-03-19 | 4:10 | 0 | 17.077 | 0 | 4 | 0 | 56.291 | 57.144 | 44.087 | 43.946 | 32.641 | 25.274 | 3.212 | 1 | 0 | 64.205 | 60.866 | 54.46 | 17.25 | 0 | 0 | 50.77 | 35.227 | [5 empty] | 0 | 12.345 | 4 | 5.6611 | 5.3059 | 4.2904 | 4 | 1.3059 | 23.0684
2006-03-19 | 4:11 | 1 | 17.125 | 0 | 4 | 0 | 56.382 | 56.964 | 44.109 | 44.109 | 32.807 | 25.298 | 3.189 | 2 | 0 | 64.184 | 60.844 | 54.392 | 17.273 | 0 | 0 | 50.77 | 35.251 | [5 empty] | 17.125 | 12.273 | 5 | 5.6678 | 5.3123 | 4.2907 | 4 | 1.3123 | 23.1535
2006-03-19 | 4:12 | 0 | 17.15 | 0 | 5 | 0 | 56.382 | 57.033 | 44.157 | 43.992 | 32.284 | 25.298 | 3.264 | 1 | 0 | 64.162 | 60.844 | 54.415 | 17.348 | 0 | 0 | 50.814 | 35.203 | [5 empty] | 0 | 12.39 | 6 | 5.6459 | 5.2915 | 4.2898 | 4 | 1.2915 | 22.8754
2006-03-19 | 4:13 | 0 | 17.15 | 0 | 4 | 0 | 56.426 | 57.053 | 44.157 | 44.087 | 32.306 | 25.298 | 3.238 | 1 | 0 | 64.184 | 60.798 | 54.439 | 17.25 | 0 | 0 | 50.77 | 35.203 | [5 empty] | 0 | 12.339 | 7 | 5.6535 | 5.2987 | 4.2901 | 4 | 1.2987 | 22.972
2006-03-19 | 4:14 | 0 | 17.125 | 1 | 4 | 0 | 56.403 | 56.964 | 44.133 | 44.109 | 32.404 | 25.274 | 3.29 | 1 | 0 | 64.139 | 60.821 | 54.322 | 17.323 | 0 | 0 | 50.884 | 35.11 | [5 empty] | 0 | 12.294 | 8 | 5.6384 | 5.2843 | 4.2895 | 4 | 1.2843 | 22.7784
2006-03-19 | 4:15 | 1 | 17.125 | 0 | 5 | 0 | 56.494 | 57.076 | 44.181 | 43.946 | 32.807 | 25.249 | 3.315 | 1 | 0 | 64.139 | 60.798 | 54.439 | 17.225 | 0 | 0 | 50.723 | 35.11 | [5 empty] | 17.125 | 12.548 | 9 | 5.6311 | 5.2774 | 4.2892 | 4 | 1.2774 | 22.685
2006-03-19 | 4:16 | 0 | 17.15 | 0 | 4 | 0 | 56.382 | 57.053 | 44.204 | 43.946 | 32.429 | 25.2 | 3.238 | 1 | 0 | 64.162 | 60.798 | 54.439 | 17.25 | 0 | 0 | 50.723 | 35.086 | [5 empty] | 0 | 12.436 | 10 | 5.6535 | 5.2987 | 4.2901 | 4 | 1.2987 | 22.972
2006-03-19 | 4:17 | 0 | 17.125 | 0 | 4 | 0 | 56.403 | 56.919 | 44.133 | 44.063 | 31.754 | 25.2 | 3.212 | 1 | 0 | 64.116 | 60.752 | 54.392 | 17.25 | 0 | 0 | 50.723 | 35.11 | [5 empty] | 0 | 12.34 | 11 | 5.6611 | 5.3059 | 4.2904 | 4 | 1.3059 | 23.0684
2006-03-19 | 4:18 | 1 | 17.15 | 0 | 5 | 0 | 56.426 | 57.01 | 44.133 | 44.015 | 32.876 | 25.2 | 3.238 | 1 | 0 | 64.139 | 60.709 | 54.345 | 17.225 | 0 | 0 | 50.746 | 35.11 | [5 empty] | 17.15 | 12.411 | 12 | 5.6535 | 5.2987 | 4.2901 | 4 | 1.2987 | 22.972
2006-03-19 | 4:19 | 0 | 17.132 | 0 | 4 | 0 | 56.298 | 57.103 | 44.137 | 44.044 | 31.855 | 25.303 | 3.194 | 1 | 0 | 64.166 | 60.78 | 54.282 | 17.303 | 0 | 0 | 50.751 | 35.115 | [5 empty] | 0 | 12.254 | 13 | 5.6663 | 5.3109 | 4.2906 | 4 | 1.3109 | 23.135
2006-03-19 | 4:20 | 0 | 17.125 | 0 | 4 | 1 | 56.337 | 56.941 | 44.109 | 44.039 | 32.041 | 25.2 | 3.212 | 1 | 0 | 64.139 | 60.775 | 54.369 | 17.273 | 0 | 0 | 50.723 | 35.11 | [5 empty] | 0 | 12.298 | 14 | 5.6611 | 5.3059 | 4.2904 | 4 | 1.3059 | 23.0684
2006-03-19 | 4:21 | 0 | 17.125 | 0 | 5 | 0 | 56.382 | 57.076 | 44.157 | 44.015 | 32.019 | 25.249 | 3.212 | 1 | 0 | 64.116 | 60.732 | 54.184 | 17.225 | 0 | 0 | 50.723 | 35.038 | [5 empty] | 0 | 12.367 | 0 | 5.6611 | 5.3059 | 4.2904 | 4 | 1.3059 | 23.0684
2006-03-19 | 4:22 | 1 | 17.132 | 0 | 4 | 0 | 56.318 | 56.969 | 44.044 | 44.137 | 32.264 | 25.205 | 3.321 | 1 | 0 | 64.121 | 60.759 | 54.306 | 17.28 | 0 | 0 | 50.704 | 35.067 | [5 empty] | 17.132 | 12.181 | 1 | 5.6293 | 5.2757 | 4.5748 | 4.2857 | 0.99003 | 17.5871
2006-03-19 | 4:23 | 0 | 17.125 | 1 | 4 | 0 | 56.517 | 56.964 | 44.109 | 44.087 | 32.572 | 25.176 | 3.264 | 1 | 0 | 64.093 | 60.686 | 54.301 | 17.25 | 0 | 0 | 50.7 | 35.086 | [5 empty] | 0 | 12.43 | 2 | 5.6459 | 5.2915 | 4.5755 | 4.2857 | 1.0058 | 17.8148
2006-03-19 | 4:24 | 0 | 17.125 | 0 | 4 | 0 | 56.448 | 57.144 | 44.063 | 44.063 | 32.618 | 25.345 | 3.212 | 1 | 0 | 64.139 | 60.732 | 54.184 | 17.25 | 0 | 0 | 50.7 | 35.062 | [5 empty] | 0 | 12.385 | 3 | 5.6611 | 5.3059 | 4.5761 | 4.2857 | 1.0202 | 18.0214
2006-03-19 | 4:25 | 0 | 17.125 | 0 | 5 | 0 | 56.382 | 57.076 | 44.181 | 44.015 | 32.429 | 25.2 | 3.189 | 2 | 0 | 64.07 | 60.686 | 54.254 | 17.273 | 0 | 0 | 50.676 | 35.062 | [5 empty] | 0 | 12.367 | 4 | 5.6678 | 5.3123 | 4.5764 | 4.2857 | 1.0266 | 18.1124
2006-03-19 | 4:26 | 1 | 17.225 | 0 | 4 | 0 | 56.606 | 57.053 | 44.063 | 44.015 | 33.017 | 25.298 | 3.163 | 1 | 0 | 64.139 | 60.709 | 54.163 | 17.323 | 0 | 0 | 50.7 | 35.038 | [5 empty] | 17.225 | 12.591 | 5 | 5.6753 | 5.3195 | 4.5767 | 4.2857 | 1.0338 | 18.2151
2006-03-19 | 4:27 | 0 | 17.102 | 0 | 4 | 0 | 56.359 | 57.076 | 44.133 | 44.039 | 32.594 | 25.298 | 3.189 | 1 | 0 | 64.05 | 60.732 | 54.278 | 17.273 | 0 | 0 | 50.653 | 35.086 | [5 empty] | 0 | 12.32 | 6 | 5.6678 | 5.3123 | 4.5764 | 4.2857 | 1.0266 | 18.1124
2006-03-19 | 4:28 | 0 | 17.125 | 0 | 5 | 0 | 56.359 | 56.987 | 44.157 | 44.015 | 32.689 | 25.369 | 3.212 | 1 | 0 | 64.093 | 60.709 | 54.184 | 17.298 | 0 | 0 | 50.7 | 35.132 | [5 empty] | 0 | 12.344 | 7 | 5.6611 | 5.3059 | 4.5761 | 4.2857 | 1.0202 | 18.0214
2006-03-19 | 4:29 | 0 | 17.077 | 0 | 4 | 0 | 56.403 | 57.076 | 44.181 | 44.039 | 32.948 | 25.369 | 3.341 | 1 | 0 | 64.05 | 60.686 | 54.14 | 17.25 | 0 | 0 | 50.676 | 35.11 | [5 empty] | 0 | 12.364 | 8 | 5.6235 | 5.2702 | 4.5746 | 4.2857 | 0.9845 | 17.5068
2006-03-19 | 4:30 | 1 | 17.125 | 0 | 4 | 0 | 56.537 | 57.076 | 44.109 | 43.992 | 33.464 | 25.298 | 3.264 | 1 | 0 | 64.07 | 60.709 | 54.278 | 17.273 | 0 | 0 | 50.653 | 35.132 | [5 empty] | 17.125 | 12.545 | 9 | 5.6459 | 5.2915 | 4.5755 | 4.2857 | 1.0058 | 17.8148
2006-03-19 | 4:31 | 0 | 17.15 | 0 | 5 | 0 | 56.426 | 57.188 | 44.178 | 44.085 | 33.369 | 25.441 | 3.313 | 1 | 0 | 64.137 | 60.729 | 54.184 | 17.346 | 0 | 0 | 50.721 | 35.155 | [5 empty] | 0 | 12.341 | 10 | 5.6317 | 5.278 | 4.5749 | 4.2857 | 0.99225 | 17.6191
2006-03-19 | 4:32 | 0 | 17.117 | 1 | 4 | 0 | 56.416 | 57.024 | 44.102 | 44.147 | 32.704 | 25.313 | 3.254 | 1 | 0 | 64.063 | 60.631 | 54.245 | 17.313 | 0 | 0 | 50.667 | 35.17 | [5 empty] | 0 | 12.269 | 11 | 5.6488 | 5.2943 | 4.5756 | 4.2857 | 1.0086 | 17.8546
2006-03-19 | 4:33 | 0 | 17.117 | 0 | 4 | 0 | 56.416 | 57.001 | 44.243 | 44.03 | 32.986 | 25.36 | 3.228 | 1 | 0 | 64.063 | 60.654 | 54.268 | 17.288 | 0 | 0 | 50.667 | 35.17 | [5 empty] | 0 | 12.386 | 12 | 5.6564 | 5.3015 | 4.5759 | 4.2857 | 1.0158 | 17.958
2006-03-19 | 4:34 | 1 | 17.117 | 0 | 5 | 1 | 56.462 | 57.09 | 44.195 | 44.03 | 32.821 | 25.384 | 3.457 | 1 | 0 | 64.063 | 60.654 | 54.131 | 17.265 | 0 | 0 | 50.667 | 35.146 | [5 empty] | 17.117 | 12.432 | 13 | 5.5897 | 5.2381 | 4.5732 | 4.2857 | 0.95239 | 17.0382
2006-03-19 | 4:35 | 0 | 17.117 | 0 | 4 | 0 | 56.462 | 57.135 | 44.195 | 44.078 | 32.608 | 25.409 | 3.279 | 2 | 0 | 64.041 | 60.654 | 54.107 | 17.288 | 0 | 0 | 50.667 | 35.146 | [5 empty] | 0 | 12.384 | 0 | 5.6416 | 5.2874 | 4.5753 | 4.2857 | 1.0017 | 17.755
2006-03-19 | 4:36 | 0 | 17.117 | 0 | 4 | 0 | 56.485 | 57.135 | 44.102 | 44.102 | 32.773 | 25.433 | 3.228 | 1 | 0 | 64.041 | 60.654 | 54.107 | 17.288 | 0 | 0 | 50.646 | 35.287 | [5 empty] | 0 | 12.383 | 1 | 5.6564 | 5.3015 | 4.2902 | 4 | 1.3015 | 23.0091
2006-03-19 | 4:37 | 0 | 17.117 | 0 | 4 | 0 | 56.531 | 57.158 | 44.243 | 43.96 | 32.728 | 25.455 | 3.205 | 1 | 0 | 64.041 | 60.631 | 54.084 | 17.24 | 0 | 0 | 50.646 | 35.124 | [5 empty] | 0 | 12.571 | 2 | 5.6631 | 5.3079 | 4.2905 | 4 | 1.3079 | 23.0943
2006-03-19 | 4:38 | 1 | 17.117 | 0 | 5 | 0 | 56.462 | 57.179 | 44.171 | 44.147 | 33.314 | 25.384 | 3.205 | 1 | 0 | 63.995 | 60.611 | 54.131 | 17.265 | 0 | 0 | 50.623 | 35.077 | [5 empty] | 17.117 | 12.315 | 3 | 5.6631 | 5.3079 | 4.2905 | 4 | 1.3079 | 23.0943
2006-03-19 | 4:39 | 0 | 17.14 | 0 | 4 | 0 | 56.396 | 57.046 | 44.195 | 44.102 | 32.274 | 25.455 | 3.331 | 1 | 0 | 64.041 | 60.723 | 54.177 | 17.414 | 0 | 0 | 50.646 | 35.053 | [5 empty] | 0 | 12.294 | 4 | 5.6264 | 5.273 | 4.289 | 4 | 1.273 | 22.6251
2006-03-19 | 4:40 | 0 | 17.117 | 0 | 4 | 0 | 56.261 | 56.955 | 44.171 | 44.03 | 31.551 | 25.455 | 3.305 | 1 | 0 | 63.972 | 60.631 | 54.131 | 17.24 | 0 | 0 | 50.623 | 35.053 | [5 empty] | 0 | 12.231 | 5 | 5.634 | 5.2802 | 4.2893 | 4 | 1.2802 | 22.7224
2006-03-19 | 4:41 | 0 | 17.14 | 0 | 5 | 0 | 56.373 | 56.843 | 44.195 | 44.054 | 31.335 | 25.384 | 3.228 | 1 | 0 | 63.995 | 60.588 | 54.084 | 17.265 | 0 | 0 | 50.623 | 35.1 | [5 empty] | 0 | 12.319 | 6 | 5.6564 | 5.3015 | 4.2902 | 4 | 1.3015 | 23.0091
2006-03-19 | 4:42 | 1 | 17.062 | 1 | 4 | 0 | 56.48 | 57.085 | 44.142 | 44.025 | 32.365 | 25.379 | 3.274 | 1 | 0 | 63.968 | 60.583 | 54.103 | 17.258 | 0 | 0 | 50.571 | 35.024 | [5 empty] | 17.062 | 12.455 | 7 | 5.643 | 5.2888 | 4.2897 | 4 | 1.2888 | 22.8381
2006-03-19 | 4:43 | 0 | 17.117 | 0 | 4 | 0 | 56.462 | 57.113 | 44.102 | 44.054 | 32.49 | 25.455 | 3.254 | 1 | 0 | 63.995 | 60.588 | 54.131 | 17.265 | 0 | 0 | 50.576 | 35.029 | [5 empty] | 0 | 12.408 | 8 | 5.6488 | 5.2943 | 4.2899 | 4 | 1.2943 | 22.9126
2006-03-19 | 4:44 | 0 | 17.165 | 0 | 5 | 0 | 56.416 | 57.024 | 44.288 | 44.054 | 32.274 | 25.553 | 3.279 | 1 | 0 | 64.018 | 60.565 | 54.016 | 17.265 | 0 | 0 | 50.599 | 35.053 | [5 empty] | 0 | 12.362 | 9 | 5.6416 | 5.2874 | 4.2896 | 4 | 1.2874 | 22.8195
2006-03-19 | 4:45 | 0 | 17.14 | 0 | 4 | 0 | 56.531 | 57.046 | 44.264 | 44.03 | 32.845 | 25.578 | 3.254 | 1 | 0 | 63.952 | 60.565 | 53.993 | 17.265 | 0 | 0 | 50.599 | 35.029 | [5 empty] | 0 | 12.501 | 10 | 5.6488 | 5.2943 | 4.2899 | 4 | 1.2943 | 22.9126
2006-03-19 | 4:46 | 1 | 17.117 | 0 | 4 | 0 | 56.485 | 57.158 | 44.264 | 44.03 | 34.467 | 25.409 | 3.406 | 1 | 0 | 63.972 | 60.565 | 54.131 | 17.265 | 0 | 0 | 50.576 | 35.053 | [5 empty] | 17.117 | 12.455 | 11 | 5.6046 | 5.2522 | 4.2881 | 4 | 1.2522 | 22.3428
2006-03-19 | 4:47 | 0 | 17.14 | 0 | 5 | 0 | 56.305 | 57.158 | 44.264 | 44.078 | 33.314 | 25.433 | 3.279 | 1 | 0 | 64.018 | 60.565 | 53.993 | 17.24 | 0 | 0 | 50.623 | 35.007 | [5 empty] | 0 | 12.227 | 12 | 5.6416 | 5.2874 | 4.2896 | 4 | 1.2874 | 22.8195
2006-03-19 | 4:48 | 0 | 17.14 | 0 | 4 | 0 | 56.508 | 57.046 | 44.288 | 44.078 | 32.773 | 25.433 | 3.331 | 2 | 0 | 63.972 | 60.542 | 54.016 | 17.265 | 0 | 0 | 50.623 | 35.007 | [5 empty] | 0 | 12.43 | 13 | 5.6264 | 5.273 | 4.289 | 4 | 1.273 | 22.6251
2006-03-19 | 4:49 | 0 | 17.14 | 0 | 4 | 1 | 56.439 | 57.067 | 44.195 | 44.219 | 31.625 | 25.384 | 3.279 | 1 | 0 | 63.952 | 60.499 | 54.063 | 17.19 | 0 | 0 | 50.599 | 35.029 | [5 empty] | 0 | 12.22 | 14 | 5.6416 | 5.2874 | 4.2896 | 4 | 1.2874 | 22.8195
2006-03-19 | 4:50 | 1 | 17.109 | 0 | 5 | 0 | 56.524 | 56.973 | 44.166 | 44.025 | 32.699 | 25.426 | 3.223 | 1 | 0 | 63.924 | 60.515 | 53.942 | 17.235 | 0 | 0 | 50.571 | 35.024 | [5 empty] | 17.109 | 12.499 | 0 | 5.6579 | 5.3029 | 4.2903 | 4 | 1.3029 | 23.0277
2006-03-19 | 4:51 | 0 | 17.238 | 1 | 4 | 0 | 56.485 | 57.224 | 44.192 | 44.075 | 32.441 | 25.311 | 3.225 | 1 | 0 | 63.952 | 60.52 | 54.107 | 17.263 | 0 | 0 | 50.576 | 35.098 | [5 empty] | 0 | 12.41 | 1 | 5.6573 | 5.3023 | 4.576 | 4.2857 | 1.0166 | 17.9699
2006-03-19 | 4:52 | 0 | 17.104 | 0 | 4 | 0 | 56.432 | 57.037 | 44.302 | 44.068 | 31.904 | 25.303 | 3.243 | 1 | 0 | 63.876 | 60.49 | 53.916 | 17.18 | 0 | 0 | 50.546 | 35.022 | [5 empty] | 0 | 12.364 | 2 | 5.652 | 5.2973 | 4.5757 | 4.2857 | 1.0116 | 17.8984
2006-03-19 | 4:53 | 0 | 17.114 | 0 | 5 | 0 | 56.462 | 57.135 | 44.147 | 44.054 | 32.127 | 25.311 | 3.328 | 1 | 0 | 63.929 | 60.52 | 54.037 | 17.238 | 0 | 0 | 50.553 | 35.029 | [5 empty] | 0 | 12.408 | 3 | 5.6273 | 5.2738 | 4.5747 | 4.2857 | 0.9881 | 17.559
2006-03-19 | 4:54 | 1 | 17.137 | 0 | 4 | 0 | 56.528 | 57.179 | 44.14 | 43.999 | 32.835 | 25.325 | 3.269 | 1 | 0 | 63.876 | 60.467 | 53.986 | 17.23 | 0 | 0 | 50.546 | 35.022 | [5 empty] | 17.137 | 12.529 | 4 | 5.6445 | 5.2901 | 4.5754 | 4.2857 | 1.0044 | 17.7949
2006-03-19 | 4:55 | 0 | 17.104 | 0 | 4 | 0 | 56.478 | 57.128 | 44.161 | 44.044 | 32.529 | 25.399 | 3.192 | 1 | 0 | 63.899 | 60.49 | 53.986 | 17.23 | 0 | 0 | 50.522 | 34.998 | [5 empty] | 0 | 12.434 | 5 | 5.6669 | 5.3115 | 4.5763 | 4.2857 | 1.0257 | 18.1006
2006-03-19 | 4:56 | 0 | 17.104 | 0 | 5 | 0 | 56.478 | 57.083 | 44.281 | 44.092 | 32.12 | 25.423 | 3.318 | 1 | 0 | 63.876 | 60.447 | 53.939 | 17.18 | 0 | 0 | 50.522 | 35.022 | [5 empty] | 0 | 12.386 | 6 | 5.6302 | 5.2766 | 4.5749 | 4.2857 | 0.99086 | 17.5991
2006-03-19 | 4:57 | 0 | 17.082 | 0 | 4 | 0 | 56.521 | 57.037 | 44.116 | 44.14 | 32 | 25.254 | 3.218 | 1 | 0 | 63.876 | 60.447 | 53.963 | 17.23 | 0 | 0 | 50.499 | 35.022 | [5 empty] | 0 | 12.381 | 7 | 5.6593 | 5.3043 | 4.576 | 4.2857 | 1.0185 | 17.9976
2006-03-19 | 4:58 | 1 | 17.187 | 0 | 4 | 0 | 56.485 | 57.113 | 44.147 | 44.216 | 32.056 | 25.311 | 3.2 | 1 | 0 | 63.906 | 60.476 | 53.923 | 17.263 | 0 | 0 | 50.529 | 35.029 | [5 empty] | 17.187 | 12.269 | 8 | 5.6646 | 5.3092 | 4.5763 | 4.2857 | 1.0235 | 18.0689
2006-03-19 | 4:59 | 0 | 17.104 | 0 | 5 | 0 | 56.567 | 57.037 | 44.116 | 44.092 | 31.372 | 25.325 | 3.243 | 2 | 0 | 63.876 | 60.447 | 54.007 | 17.205 | 0 | 0 | 50.499 | 34.998 | [5 empty] | 0 | 12.475 | 9 | 5.652 | 5.2973 | 4.5757 | 4.2857 | 1.0116 | 17.8984
2006-03-19 | 5:00 | 0 | 17.104 | 1 | 4 | 0 | 56.521 | 57.149 | 44.161 | 44.161 | 31.446 | 25.23 | 3.218 | 1 | 0 | 63.854 | 60.424 | 53.848 | 17.205 | 0 | 0 | 50.499 | 34.95 | [5 empty] | 0 | 12.36 | 10 | 5.6593 | 5.3043 | 4.576 | 4.2857 | 1.0185 | 17.9976
2006-03-19 | 5:01 | 0 | 17.104 | 0 | 4 | 0 | 56.455 | 57.195 | 44.209 | 44.068 | 32.215 | 25.279 | 3.243 | 1 | 0 | 63.876 | 60.401 | 53.848 | 17.18 | 0 | 0 | 50.522 | 34.926 | [5 empty] | 0 | 12.387 | 11 | 5.652 | 5.2973 | 4.5757 | 4.2857 | 1.0116 | 17.8984
2006-03-19 | 5:02 | 1 | 17.13 | 0 | 5 | 0 | 56.499 | 57.06 | 44.233 | 44.044 | 32.441 | 25.286 | 3.303 | 1 | 0 | 63.86 | 60.453 | 53.855 | 17.238 | 0 | 0 | 50.506 | 34.981 | [5 empty] | 17.13 | 12.455 | 12 | 5.6346 | 5.2807 | 4.575 | 4.2857 | 0.99502 | 17.6591
2006-03-19 | 5:03 | 0 | 17.137 | 0 | 4 | 1 | 56.62 | 57.158 | 44.288 | 44.123 | 33.053 | 25.286 | 3.352 | 1 | 0 | 63.906 | 60.408 | 53.855 | 17.213 | 0 | 0 | 50.529 | 34.957 | [5 empty] | 0 | 12.497 | 13 | 5.6203 | 5.2672 | 4.5745 | 4.2857 | 0.98145 | 17.4626
2006-03-19 | 5:04 | 0 | 17.162 | 0 | 4 | 0 | 56.574 | 57.291 | 44.312 | 44.123 | 34.464 | 25.213 | 3.504 | 1 | 0 | 63.972 | 60.408 | 53.923 | 17.238 | 0 | 0 | 50.506 | 34.957 | [5 empty] | 0 | 12.451 | 0 | 5.576 | 5.2251 | 4.5727 | 4.2857 | 0.93938 | 16.8467
2006-03-19 | 5:05 | 0 | 17.137 | 0 | 5 | 0 | 56.551 | 57.247 | 44.24 | 44.171 | 33.924 | 25.213 | 3.328 | 1 | 0 | 63.86 | 60.408 | 53.808 | 17.213 | 0 | 0 | 50.506 | 34.981 | [5 empty] | 0 | 12.38 | 1 | 5.6273 | 5.2738 | 4.5747 | 4.2857 | 0.9881 | 17.559
2006-03-19 | 5:06 | 1 | 17.104 | 0 | 4 | 0 | 56.499 | 57.149 | 44.257 | 44.161 | 33.352 | 25.325 | 3.295 | 1 | 0 | 63.808 | 60.378 | 53.916 | 17.253 | 0 | 0 | 50.455 | 34.926 | [5 empty] | 17.104 | 12.338 | 2 | 5.6369 | 5.2829 | 4.5751 | 4.2857 | 0.99723 | 17.6911
2006-03-19 | 5:07 | 0 | 17.104 | 0 | 4 | 0 | 56.321 | 56.994 | 44.326 | 44.092 | 32.577 | 25.35 | 3.344 | 1 | 0 | 63.854 | 60.332 | 53.825 | 17.23 | 0 | 0 | 50.476 | 34.974 | [5 empty] | 0 | 12.229 | 3 | 5.6226 | 5.2694 | 4.5746 | 4.2857 | 0.98367 | 17.4948
2006-03-19 | 5:08 | 0 | 17.137 | 0 | 5 | 0 | 56.282 | 56.955 | 44.24 | 44.147 | 31.791 | 25.335 | 3.277 | 1 | 0 | 63.838 | 60.362 | 53.855 | 17.285 | 0 | 0 | 50.506 | 35.005 | [5 empty] | 0 | 12.135 | 4 | 5.6421 | 5.2879 | 4.5753 | 4.2857 | 1.0022 | 17.763
2006-03-19 | 5:09 | 0 | 17.089 | 1 | 4 | 0 | 56.485 | 57.024 | 44.264 | 44.171 | 33.266 | 25.335 | 3.251 | 1 | 0 | 63.86 | 60.408 | 53.785 | 17.311 | 0 | 0 | 50.506 | 34.981 | [5 empty] | 0 | 12.314 | 5 | 5.6497 | 5.2951 | 4.5757 | 4.2857 | 1.0094 | 17.8666
2006-03-19 | 5:10 | 1 | 17.104 | 0 | 4 | 0 | 56.567 | 57.172 | 44.185 | 44.14 | 33.469 | 25.166 | 3.251 | 1 | 0 | 63.817 | 60.385 | 53.808 | 17.311 | 0 | 0 | 50.506 | 34.957 | [5 empty] | 17.104 | 12.427 | 6 | 5.6497 | 5.2951 | 4.5757 | 4.2857 | 1.0094 | 17.8666
2006-03-19 | 5:11 | 0 | 17.122 | 0 | 5 | 0 | 56.38 | 57.186 | 44.247 | 44.061 | 34.567 | 25.247 | 3.261 | 1 | 0 | 63.822 | 60.348 | 53.792 | 17.27 | 0 | 0 | 50.492 | 34.943 | [5 empty] | 0 | 12.319 | 7 | 5.6468 | 5.2924 | 4.5755 | 4.2857 | 1.0066 | 17.8268
2006-03-19 | 5:12 | 0 | 17.099 | 0 | 4 | 0 | 56.357 | 57.051 | 44.295 | 44.061 | 34.168 | 25.293 | 3.236 | 1 | 0 | 63.822 | 60.348 | 53.862 | 17.27 | 0 | 0 | 50.469 | 34.967 | [5 empty] | 0 | 12.296 | 8 | 5.6541 | 5.2993 | 4.5758 | 4.2857 | 1.0136 | 17.9262
2006-03-19 | 5:13 | 0 | 17.099 | 0 | 4 | 0 | 56.2 | 56.962 | 44.224 | 44.061 | 33.039 | 25.247 | 3.261 | 1 | 0 | 63.801 | 60.326 | 53.886 | 17.245 | 0 | 0 | 50.445 | 34.943 | [5 empty] | 0 | 12.139 | 9 | 5.6468 | 5.2924 | 4.5755 | 4.2857 | 1.0066 | 17.8268
2006-03-19 | 5:14 | 1 | 17.152 | 0 | 5 | 0 | 56.496 | 56.989 | 44.3 | 44.159 | 32.996 | 25.347 | 3.37 | 2 | 0 | 63.849 | 60.353 | 53.729 | 17.326 | 0 | 0 | 50.497 | 34.923 | [5 empty] | 17.152 | 12.337 | 10 | 5.6151 | 5.2622 | 4.5742 | 4.2857 | 0.97647 | 17.3902
2006-03-19 | 5:15 | 0 | 17.122 | 0 | 4 | 0 | 56.423 | 57.119 | 44.178 | 44.247 | 32.522 | 25.222 | 3.236 | 1 | 0 | 63.778 | 60.348 | 53.724 | 17.27 | 0 | 0 | 50.445 | 34.919 | [5 empty] | 0 | 12.176 | 11 | 5.6541 | 5.2993 | 4.5758 | 4.2857 | 1.0136 | 17.9262
2006-03-19 | 5:16 | 0 | 17.122 | 0 | 4 | 0 | 56.357 | 57.142 | 44.224 | 44.106 | 31.848 | 25.318 | 3.236 | 1 | 0 | 63.778 | 60.326 | 53.654 | 17.245 | 0 | 0 | 50.445 | 34.871 | [5 empty] | 0 | 12.251 | 12 | 5.6541 | 5.2993 | 4.5758 | 4.2857 | 1.0136 | 17.9262
2006-03-19 | 5:17 | 0 | 17.099 | 0 | 5 | 1 | 56.423 | 57.028 | 44.224 | 44.106 | 30.425 | 25.318 | 3.287 | 1 | 0 | 63.822 | 60.303 | 53.678 | 17.27 | 0 | 0 | 50.445 | 34.895 | [5 empty] | 0 | 12.317 | 13 | 5.6392 | 5.2852 | 4.5752 | 4.2857 | 0.99944 | 17.7231
2006-03-19 | 5:18 | 1 | 17.13 | 1 | 4 | 0 | 56.474 | 56.923 | 44.183 | 44.207 | 30.864 | 25.252 | 3.318 | 1 | 0 | 63.755 | 60.257 | 53.724 | 17.223 | 0 | 0 | 50.445 | 34.943 | [5 empty] | 17.13 | 12.267 | 0 | 5.6302 | 5.2766 | 4.5749 | 4.2857 | 0.99086 | 17.5991
2006-03-19 | 5:19 | 0 | 17.13 | 0 | 4 | 0 | 56.519 | 57.124 | 44.183 | 44.252 | 32.166 | 25.203 | 3.292 | 1 | 0 | 63.76 | 60.307 | 53.682 | 17.202 | 0 | 0 | 50.45 | 34.923 | [5 empty] | 0 | 12.267 | 1 | 5.6378 | 5.2838 | 4.2895 | 4 | 1.2838 | 22.771
2006-03-19 | 5:20 | 0 | 17.099 | 0 | 5 | 0 | 56.423 | 57.186 | 44.202 | 44.106 | 32.282 | 25.173 | 3.236 | 1 | 0 | 63.71 | 60.257 | 53.701 | 17.223 | 0 | 0 | 50.422 | 34.943 | [5 empty] | 0 | 12.317 | 2 | 5.6541 | 5.2993 | 4.2901 | 4 | 1.2993 | 22.9794
2006-03-19 | 5:21 | 0 | 17.104 | 0 | 4 | 0 | 56.496 | 57.055 | 44.231 | 44.252 | 31.683 | 25.132 | 3.292 | 1 | 0 | 63.737 | 60.284 | 53.706 | 17.228 | 0 | 0 | 50.427 | 34.947 | [5 empty] | 0 | 12.244 | 3 | 5.6378 | 5.2838 | 4.2895 | 4 | 1.2838 | 22.771
2006-03-19 | 5:22 | 1 | 17.122 | 0 | 4 | 0 | 56.581 | 57.074 | 44.295 | 44.178 | 33.086 | 25.318 | 3.413 | 1 | 0 | 63.801 | 60.257 | 53.771 | 17.223 | 0 | 0 | 50.422 | 34.895 | [5 empty] | 17.122 | 12.403 | 4 | 5.6025 | 5.2503 | 4.288 | 4 | 1.2503 | 22.3164
2006-03-19 | 5:23 | 0 | 17.122 | 0 | 5 | 0 | 56.67 | 57.186 | 44.365 | 44.085 | 34.684 | 25.318 | 3.236 | 1 | 0 | 63.733 | 60.234 | 53.61 | 17.223 | 0 | 0 | 50.399 | 34.919 | [5 empty] | 0 | 12.585 | 5 | 5.6541 | 5.2993 | 4.2901 | 4 | 1.2993 | 22.9794
2006-03-19 | 5:24 | 0 | 17.099 | 0 | 4 | 0 | 56.535 | 57.432 | 44.271 | 44.106 | 33.79 | 25.222 | 3.261 | 1 | 0 | 63.733 | 60.214 | 53.587 | 17.223 | 0 | 0 | 50.422 | 34.895 | [5 empty] | 0 | 12.429 | 6 | 5.6468 | 5.2924 | 4.2898 | 4 | 1.2924 | 22.8865
2006-03-19 | 5:25 | 0 | 17.099 | 0 | 4 | 0 | 56.715 | 57.186 | 44.224 | 44.271 | 33.414 | 25.198 | 3.261 | 1 | 0 | 63.71 | 60.234 | 53.633 | 17.223 | 0 | 0 | 50.422 | 34.871 | [5 empty] | 0 | 12.444 | 7 | 5.6468 | 5.2924 | 4.2898 | 4 | 1.2924 | 22.8865
2006-03-19 | 5:26 | 1 | 17.104 | 0 | 5 | 0 | 56.608 | 57.304 | 44.276 | 44.183 | 33.326 | 25.276 | 3.318 | 1 | 0 | 63.737 | 60.257 | 53.633 | 17.245 | 0 | 0 | 50.399 | 34.895 | [5 empty] | 17.104 | 12.425 | 8 | 5.6302 | 5.2766 | 4.2891 | 4 | 1.2766 | 22.6738
2006-03-19 | 5:27 | 0 | 17.122 | 0 | 4 | 0 | 56.604 | 57.186 | 44.413 | 44.154 | 33.555 | 25.222 | 3.261 | 1 | 0 | 63.733 | 60.191 | 53.61 | 17.197 | 0 | 0 | 50.399 | 34.871 | [5 empty] | 0 | 12.45 | 9 | 5.6468 | 5.2924 | 4.2898 | 4 | 1.2924 | 22.8865
2006-03-19 | 5:28 | 0 | 17.122 | 1 | 4 | 0 | 56.604 | 57.186 | 44.202 | 44.178 | 33.885 | 25.173 | 3.187 | 2 | 0 | 63.687 | 60.234 | 53.61 | 17.245 | 0 | 0 | 50.354 | 34.847 | [5 empty] | 0 | 12.426 | 10 | 5.6683 | 5.3128 | 4.2907 | 4 | 1.3128 | 23.1609
2006-03-19 | 5:29 | 0 | 17.152 | 0 | 5 | 0 | 56.563 | 57.348 | 44.324 | 44.207 | 33.656 | 25.421 | 3.241 | 1 | 0 | 63.714 | 60.262 | 53.615 | 17.301 | 0 | 0 | 50.403 | 34.876 | [5 empty] | 0 | 12.356 | 11 | 5.6526 | 5.2979 | 4.2901 | 4 | 1.2979 | 22.9609
2006-03-19 | 5:30 | 1 | 17.122 | 0 | 4 | 0 | 56.312 | 57.119 | 44.319 | 44.224 | 32.828 | 25.173 | 3.362 | 1 | 0 | 63.733 | 60.214 | 53.563 | 17.223 | 0 | 0 | 50.399 | 34.847 | [5 empty] | 17.122 | 12.088 | 12 | 5.6174 | 5.2644 | 4.2886 | 4 | 1.2644 | 22.5087
2006-03-19 | 5:31 | 0 | 17.082 | 0 | 4 | 0 | 56.702 | 57.172 | 44.302 | 44.161 | 34.644 | 25.23 | 3.166 | 1 | 0 | 63.673 | 60.221 | 53.596 | 17.253 | 0 | 0 | 50.361 | 34.785 | [5 empty] | 0 | 12.541 | 13 | 5.6745 | 5.3187 | 4.2909 | 4 | 1.3187 | 23.2384
2006-03-19 | 5:32 | 0 | 17.104 | 0 | 5 | 1 | 56.903 | 57.51 | 44.257 | 44.14 | 34.268 | 25.279 | 3.143 | 1 | 0 | 63.673 | 60.177 | 53.549 | 17.23 | 0 | 0 | 50.361 | 34.809 | [5 empty] | 0 | 12.763 | 14 | 5.6812 | 5.325 | 4.2912 | 4 | 1.325 | 23.323
2006-03-19 | 5:33 | 1 | 17.104 | 0 | 4 | 0 | 57.06 | 57.53 | 44.257 | 44.161 | 35.022 | 25.35 | 3.091 | 1 | 0 | 63.673 | 60.177 | 53.503 | 17.23 | 0 | 0 | 50.361 | 34.809 | [5 empty] | 17.104 | 12.899 | 0 | 5.6963 | 5.3394 | 4.2918 | 4 | 1.3394 | 23.5137
2006-03-19 | 5:34 | 0 | 17.104 | 0 | 4 | 0 | 56.994 | 57.71 | 44.257 | 44.185 | 34.103 | 25.254 | 3.192 | 1 | 0 | 63.653 | 60.154 | 53.526 | 17.303 | 0 | 0 | 50.338 | 34.785 | [5 empty] | 0 | 12.809 | 1 | 5.6669 | 5.3115 | 4.5763 | 4.2857 | 1.0257 | 18.1006
2006-03-19 | 5:35 | 0 | 17.082 | 0 | 5 | 0 | 57.172 | 57.642 | 44.281 | 44.257 | 36.22 | 25.205 | 3.218 | 1 | 0 | 63.653 | 60.132 | 53.573 | 17.23 | 0 | 0 | 50.338 | 34.785 | [5 empty] | 0 | 12.915 | 2 | 5.6593 | 5.3043 | 4.576 | 4.2857 | 1.0185 | 17.9976
2006-03-19 | 5:36 | 0 | 17.082 | 0 | 4 | 0 | 57.149 | 57.868 | 44.326 | 44.233 | 34.526 | 25.279 | 3.269 | 1 | 0 | 63.63 | 60.154 | 53.617 | 17.253 | 0 | 0 | 50.338 | 34.785 | [5 empty] | 0 | 12.916 | 3 | 5.6445 | 5.2901 | 4.5754 | 4.2857 | 1.0044 | 17.7949
2006-03-19 | 5:37 | 1 | 17.082 | 1 | 4 | 0 | 57.128 | 57.733 | 44.422 | 44.326 | 34.55 | 25.325 | 3.166 | 1 | 0 | 63.63 | 60.132 | 53.617 | 17.23 | 0 | 0 | 50.293 | 34.833 | [5 empty] | 17.082 | 12.802 | 4 | 5.6745 | 5.3187 | 4.5767 | 4.2857 | 1.0329 | 18.2033
2006-03-19 | 5:38 | 0 | 17.082 | 0 | 5 | 0 | 56.948 | 57.642 | 44.515 | 44.374 | 33.376 | 25.254 | 3.243 | 1 | 0 | 63.653 | 60.086 | 53.479 | 17.205 | 0 | 0 | 50.338 | 34.809 | [5 empty] | 0 | 12.574 | 5 | 5.652 | 5.2973 | 4.5757 | 4.2857 | 1.0116 | 17.8984
2006-03-19 | 5:39 | 0 | 17.104 | 0 | 4 | 0 | 56.88 | 57.51 | 44.582 | 44.374 | 34.081 | 25.23 | 3.166 | 1 | 0 | 63.607 | 60.109 | 53.503 | 17.23 | 0 | 0 | 50.317 | 34.785 | [5 empty] | 0 | 12.506 | 6 | 5.6745 | 5.3187 | 4.5767 | 4.2857 | 1.0329 | 18.2033
2006-03-19 | 5:40 | 0 | 17.082 | 0 | 4 | 0 | 57.037 | 57.621 | 44.491 | 44.444 | 33.916 | 25.205 | 3.143 | 1 | 0 | 63.63 | 60.086 | 53.617 | 17.18 | 0 | 0 | 50.293 | 34.809 | [5 empty] | 0 | 12.593 | 7 | 5.6812 | 5.325 | 4.5769 | 4.2857 | 1.0393 | 18.2939
2006-03-19 | 5:41 | 1 | 17.104 | 0 | 5 | 0 | 56.948 | 57.53 | 44.606 | 44.374 | 34.01 | 25.254 | 3.143 | 1 | 0 | 63.607 | 60.086 | 53.479 | 17.253 | 0 | 0 | 50.317 | 34.809 | [5 empty] | 17.104 | 12.574 | 8 | 5.6812 | 5.325 | 4.5769 | 4.2857 | 1.0393 | 18.2939
2006-03-19 | 5:42 | 0 | 17.082 | 0 | 4 | 0 | 57.037 | 57.642 | 44.606 | 44.374 | 34.034 | 25.35 | 3.143 | 1 | 0 | 63.584 | 60.086 | 53.503 | 17.205 | 0 | 0 | 50.317 | 34.809 | [5 empty] | 0 | 12.663 | 9 | 5.6812 | 5.325 | 4.5769 | 4.2857 | 1.0393 | 18.2939
2006-03-19 | 5:43 | 0 | 17.104 | 0 | 4 | 0 | 57.106 | 57.576 | 44.515 | 44.468 | 34.127 | 25.279 | 3.166 | 2 | 0 | 63.584 | 60.065 | 53.479 | 17.205 | 0 | 0 | 50.293 | 34.809 | [5 empty] | 0 | 12.638 | 10 | 5.6745 | 5.3187 | 4.5767 | 4.2857 | 1.0329 | 18.2033
2006-03-19 | 5:44 | 0 | 17.082 | 0 | 5 | 0 | 57.014 | 57.599 | 44.444 | 44.491 | 32.74 | 25.303 | 3.166 | 1 | 0 | 63.584 | 60.086 | 53.458 | 17.253 | 0 | 0 | 50.317 | 34.785 | [5 empty] | 0 | 12.523 | 11 | 5.6745 | 5.3187 | 4.5767 | 4.2857 | 1.0329 | 18.2033
2006-03-19 | 5:45 | 1 | 17.104 | 0 | 4 | 0 | 57.149 | 57.688 | 44.538 | 44.491 | 32.763 | 25.325 | 3.218 | 1 | 0 | 63.607 | 60.065 | 53.573 | 17.253 | 0 | 0 | 50.293 | 34.809 | [5 empty] | 17.104 | 12.658 | 12 | 5.6593 | 5.3043 | 4.576 | 4.2857 | 1.0185 | 17.9976
2006-03-19 | 5:46 | 0 | 17.104 | 1 | 4 | 1 | 56.88 | 57.756 | 44.561 | 44.374 | 32.929 | 25.325 | 3.192 | 1 | 0 | 63.561 | 60.043 | 53.412 | 17.253 | 0 | 0 | 50.27 | 34.761 | [5 empty] | 0 | 12.506 | 13 | 5.6669 | 5.3115 | 4.5763 | 4.2857 | 1.0257 | 18.1006
2006-03-19 | 5:47 | 0 | 17.052 | 0 | 5 | 0 | 56.944 | 57.615 | 44.487 | 44.463 | 32.83 | 25.465 | 3.161 | 1 | 0 | 63.58 | 60.038 | 53.36 | 17.15 | 0 | 0 | 50.265 | 34.711 | [5 empty] | 0 | 12.481 | 0 | 5.6759 | 5.32 | 4.5767 | 4.2857 | 1.0343 | 18.223
2006-03-19 | 5:48 | 0 | 17.082 | 0 | 4 | 0 | 57.06 | 57.553 | 44.561 | 44.515 | 33.493 | 25.35 | 3.143 | 1 | 0 | 63.561 | 60.02 | 53.435 | 17.155 | 0 | 0 | 50.27 | 34.739 | [5 empty] | 0 | 12.545 | 1 | 5.6812 | 5.325 | 4.5769 | 4.2857 | 1.0393 | 18.2939
2006-03-19 | 5:49 | 1 | 17.082 | 0 | 4 | 0 | 57.128 | 57.665 | 44.561 | 44.515 | 34.691 | 25.374 | 3.117 | 1 | 0 | 63.584 | 60.043 | 53.526 | 17.205 | 0 | 0 | 50.247 | 34.739 | [5 empty] | 17.082 | 12.613 | 2 | 5.6887 | 5.3322 | 4.5772 | 4.2857 | 1.0465 | 18.396
2006-03-19 | 5:50 | 0 | 17.052 | 0 | 5 | 0 | 56.987 | 57.594 | 44.624 | 44.463 | 34.474 | 25.441 | 3.112 | 1 | 0 | 63.534 | 59.992 | 53.384 | 17.175 | 0 | 0 | 50.242 | 34.761 | [5 empty] | 0 | 12.524 | 3 | 5.6902 | 5.3336 | 4.5773 | 4.2857 | 1.0479 | 18.4156
2006-03-19 | 5:51 | 0 | 17.117 | 0 | 4 | 0 | 56.98 | 57.651 | 44.615 | 44.432 | 34.821 | 25.409 | 3.205 | 1 | 0 | 63.593 | 60.029 | 53.398 | 17.218 | 0 | 0 | 50.256 | 34.749 | [5 empty] | 0 | 12.548 | 4 | 5.6631 | 5.3079 | 4.5762 | 4.2857 | 1.0221 | 18.0491
2006-03-19 | 5:52 | 0 | 17.069 | 0 | 4 | 0 | 56.935 | 57.674 | 44.501 | 44.456 | 34.584 | 25.458 | 3.13 | 1 | 0 | 63.548 | 60.029 | 53.33 | 17.24 | 0 | 0 | 50.279 | 34.773 | [5 empty] | 0 | 12.479 | 5 | 5.6849 | 5.3286 | 4.5771 | 4.2857 | 1.0429 | 18.345
2006-03-19 | 5:53 | 1 | 17.092 | 0 | 5 | 0 | 56.957 | 57.585 | 44.524 | 44.477 | 33.833 | 25.313 | 3.13 | 1 | 0 | 63.527 | 60.006 | 53.374 | 17.24 | 0 | 0 | 50.279 | 34.749 | [5 empty] | 17.092 | 12.48 | 6 | 5.6849 | 5.3286 | 4.5771 | 4.2857 | 1.0429 | 18.345
2006-03-19 | 5:54 | 0 | 17.092 | 0 | 4 | 0 | 57.135 | 57.72 | 44.753 | 44.432 | 33.457 | 25.458 | 3.13 | 1 | 0 | 63.527 | 60.006 | 53.468 | 17.218 | 0 | 0 | 50.256 | 34.725 | [5 empty] | 0 | 12.703 | 7 | 5.6849 | 5.3286 | 4.5771 | 4.2857 | 1.0429 | 18.345
2006-03-19 | 5:55 | 0 | 17.062 | 1 | 4 | 0 | 56.953 | 57.692 | 44.496 | 44.379 | 32.933 | 25.428 | 3.125 | 2 | 0 | 63.5 | 60.002 | 53.302 | 17.21 | 0 | 0 | 50.228 | 34.696 | [5 empty] | 0 | 12.574 | 8 | 5.6864 | 5.33 | 4.5771 | 4.2857 | 1.0443 | 18.3646
2006-03-19 | 5:56 | 0 | 17.092 | 0 | 5 | 0 | 56.935 | 57.562 | 44.615 | 44.456 | 34.443 | 25.482 | 3.179 | 1 | 0 | 63.527 | 59.983 | 53.353 | 17.218 | 0 | 0 | 50.233 | 34.701 | [5 empty] | 0 | 12.479 | 9 | 5.6707 | 5.3151 | 4.5765 | 4.2857 | 1.0293 | 18.152
2006-03-19 | 5:57 | 1 | 17.117 | 0 | 4 | 0 | 57.046 | 57.631 | 44.547 | 44.547 | 34.325 | 25.433 | 3.205 | 1 | 0 | 63.527 | 59.983 | 53.468 | 17.192 | 0 | 0 | 50.233 | 34.725 | [5 empty] | 17.117 | 12.499 | 10 | 5.6631 | 5.3079 | 4.5762 | 4.2857 | 1.0221 | 18.0491
2006-03-19 | 5:58 | 0 | 17.069 | 0 | 5 | 0 | 57.003 | 57.72 | 44.594 | 44.456 | 34.043 | 25.507 | 3.23 | 1 | 0 | 63.527 | 60.006 | 53.33 | 17.24 | 0 | 0 | 50.256 | 34.725 | [5 empty] | 0 | 12.547 | 11 | 5.6558 | 5.3009 | 4.5759 | 4.2857 | 1.0152 | 17.95
2006-03-19 | 5:59 | 0 | 17.117 | 0 | 4 | 0 | 56.98 | 57.651 | 44.547 | 44.547 | 34.256 | 25.313 | 3.256 | 1 | 0 | 63.504 | 59.96 | 53.444 | 17.218 | 0 | 0 | 50.233 | 34.701 | [5 empty] | 0 | 12.433 | 12 | 5.6483 | 5.2937 | 4.5756 | 4.2857 | 1.008 | 17.8467
2006-03-19 | 6:00 | 1 | 17.092 | 0 | 4 | 1 | 56.777 | 57.608 | 44.662 | 44.432 | 33.01 | 25.409 | 3.23 | 1 | 0 | 63.504 | 59.94 | 53.283 | 17.218 | 0 | 0 | 50.233 | 34.701 | [5 empty] | 17.092 | 12.345 | 13 | 5.6558 | 5.3009 | 4.5759 | 4.2857 | 1.0152 | 17.95
2006-03-19 | 6:01 | 0 | 17.092 | 0 | 5 | 0 | 57.003 | 57.496 | 44.571 | 44.477 | 33.361 | 25.362 | 3.205 | 1 | 0 | 63.482 | 59.94 | 53.307 | 17.218 | 0 | 0 | 50.233 | 34.725 | [5 empty] | 0 | 12.526 | 0 | 5.6631 | 5.3079 | 4.5762 | 4.2857 | 1.0221 | 18.0491
2006-03-19 | 6:02 | 0 | 17.117 | 0 | 4 | 0 | 57.046 | 57.631 | 44.571 | 44.477 | 35.1 | 25.387 | 3.331 | 1 | 0 | 63.459 | 59.94 | 53.283 | 17.265 | 0 | 0 | 50.233 | 34.725 | [5 empty] | 0 | 12.569 | 1 | 5.6264 | 5.273 | 4.5747 | 4.2857 | 0.98726 | 17.547
2006-03-19 | 6:03 | 0 | 17.092 | 0 | 4 | 0 | 56.912 | 57.72 | 44.571 | 44.456 | 34.043 | 25.338 | 3.308 | 1 | 0 | 63.459 | 59.94 | 53.307 | 17.24 | 0 | 0 | 50.233 | 34.701 | [5 empty] | 0 | 12.456 | 2 | 5.6331 | 5.2793 | 4.575 | 4.2857 | 0.99363 | 17.6391
2006-03-19 | 6:04 | 1 | 17.117 | 1 | 5 | 0 | 56.846 | 57.519 | 44.432 | 44.547 | 34.091 | 25.338 | 3.282 | 1 | 0 | 63.459 | 59.96 | 53.26 | 17.24 | 0 | 0 | 50.188 | 34.701 | [5 empty] | 17.117 | 12.299 | 3 | 5.6407 | 5.2865 | 4.5753 | 4.2857 | 1.0008 | 17.743
2006-03-19 | 6:05 | 0 | 17.092 | 0 | 4 | 0 | 56.98 | 57.562 | 44.501 | 44.547 | 34.467 | 25.338 | 3.23 | 1 | 0 | 63.459 | 59.894 | 53.353 | 17.218 | 0 | 0 | 50.188 | 34.725 | [5 empty] | 0 | 12.433 | 4 | 5.6558 | 5.3009 | 4.5759 | 4.2857 | 1.0152 | 17.95
2006-03-19 | 6:06 | 0 | 17.069 | 0 | 4 | 0 | 56.912 | 57.608 | 44.685 | 44.524 | 33.809 | 25.409 | 3.282 | 1 | 0 | 63.436 | 59.917 | 53.216 | 17.24 | 0 | 0 | 50.188 | 34.701 | [5 empty] | 0 | 12.388 | 5 | 5.6407 | 5.2865 | 4.5753 | 4.2857 | 1.0008 | 17.743
2006-03-19 | 6:07 | 0 | 17.092 | 0 | 5 | 0 | 56.889 | 57.585 | 44.571 | 44.477 | 33.974 | 25.242 | 3.282 | 1 | 0 | 63.459 | 59.917 | 53.353 | 17.366 | 0 | 0 | 50.212 | 34.679 | [5 empty] | 0 | 12.412 | 6 | 5.6407 | 5.2865 | 4.5753 | 4.2857 | 1.0008 | 17.743
2006-03-19 | 6:08 | 1 | 17.062 | 0 | 4 | 0 | 56.907 | 57.557 | 44.496 | 44.496 | 33.263 | 25.284 | 3.3 | 1 | 0 | 63.409 | 59.844 | 53.232 | 17.187 | 0 | 0 | 50.16 | 34.603 | [5 empty] | 17.062 | 12.411 | 7 | 5.6354 | 5.2816 | 4.5751 | 4.2857 | 0.99585 | 17.6711
2006-03-19 | 6:09 | 0 | 17.069 | 0 | 4 | 0 | 56.98 | 57.674 | 44.477 | 44.456 | 33.692 | 25.387 | 3.331 | 1 | 0 | 63.459 | 59.917 | 53.192 | 17.218 | 0 | 0 | 50.212 | 34.584 | [5 empty] | 0 | 12.524 | 8 | 5.6264 | 5.273 | 4.5747 | 4.2857 | 0.98726 | 17.547
2006-03-19 | 6:10 | 0 | 17.092 | 0 | 5 | 0 | 57.069 | 57.674 | 44.477 | 44.547 | 34.679 | 25.313 | 3.331 | 1 | 0 | 63.459 | 59.871 | 53.283 | 17.218 | 0 | 0 | 50.256 | 34.679 | [5 empty] | 0 | 12.522 | 9 | 5.6264 | 5.273 | 4.5747 | 4.2857 | 0.98726 | 17.547
2006-03-19 | 6:11 | 0 | 17.109 | 0 | 4 | 0 | 56.77 | 57.646 | 44.631 | 44.472 | 33.027 | 25.379 | 3.501 | 1 | 0 | 63.452 | 59.887 | 53.185 | 17.235 | 0 | 0 | 50.228 | 34.648 | [5 empty] | 0 | 12.298 | 10 | 5.5769 | 5.2259 | 4.5727 | 4.2857 | 0.94021 | 16.859
2006-03-19 | 6:12 | 1 | 17.109 | 0 | 4 | 0 | 56.95 | 57.377 | 44.631 | 44.587 | 33.12 | 25.306 | 3.452 | 1 | 0 | 63.409 | 59.91 | 53.209 | 17.258 | 0 | 0 | 50.205 | 34.624 | [5 empty] | 17.109 | 12.363 | 11 | 5.5912 | 5.2395 | 4.5733 | 4.2857 | 0.95377 | 17.0585
2006-03-19 | 6:13 | 0 | 17.109 | 0 | 5 | 0 | 56.816 | 57.69 | 44.748 | 44.655 | 33.098 | 25.426 | 3.426 | 2 | 0 | 63.52 | 59.865 | 53.209 | 17.235 | 0 | 0 | 50.205 | 34.601 | [5 empty] | 0 | 12.161 | 12 | 5.5987 | 5.2467 | 4.5736 | 4.2857 | 0.96097 | 17.164
2006-03-19 | 6:14 | 0 | 17.077 | 1 | 4 | 1 | 56.875 | 57.505 | 44.51 | 44.417 | 33.443 | 25.323 | 3.315 | 1 | 0 | 63.399 | 59.835 | 53.087 | 17.225 | 0 | 0 | 50.174 | 34.593 | [5 empty] | 0 | 12.458 | 13 | 5.6311 | 5.2774 | 4.5749 | 4.2857 | 0.99169 | 17.6111
2006-03-19 | 6:15 | 0 | 17.135 | 0 | 4 | 0 | 56.727 | 57.377 | 44.655 | 44.472 | 33.967 | 25.426 | 3.452 | 1 | 0 | 63.452 | 59.842 | 53.185 | 17.235 | 0 | 0 | 50.181 | 34.672 | [5 empty] | 0 | 12.255 | 0 | 5.5912 | 5.2395 | 4.5733 | 4.2857 | 0.95377 | 17.0585
2006-03-19 | 6:16 | 1 | 17.135 | 0 | 5 | 0 | 56.839 | 57.466 | 44.748 | 44.424 | 33.027 | 25.45 | 3.426 | 1 | 0 | 63.429 | 59.821 | 53.162 | 17.258 | 0 | 0 | 50.181 | 34.718 | [5 empty] | 17.135 | 12.415 | 1 | 5.5987 | 5.2467 | 4.5736 | 4.2857 | 0.96097 | 17.164
2006-03-19 | 6:17 | 0 | 17.102 | 0 | 4 | 0 | 56.72 | 57.256 | 44.601 | 44.441 | 32.902 | 25.443 | 3.418 | 1 | 0 | 63.379 | 59.792 | 53.178 | 17.25 | 0 | 0 | 50.151 | 34.734 | [5 empty] | 0 | 12.279 | 2 | 5.6011 | 5.2489 | 4.5737 | 4.2857 | 0.96318 | 17.1964
2006-03-19 | 6:18 | 0 | 17.109 | 0 | 5 | 0 | 56.839 | 57.443 | 44.61 | 44.424 | 32.675 | 25.45 | 3.452 | 1 | 0 | 63.452 | 59.798 | 53.118 | 17.258 | 0 | 0 | 50.181 | 34.742 | [5 empty] | 0 | 12.415 | 3 | 5.5912 | 5.2395 | 4.5733 | 4.2857 | 0.95377 | 17.0585
2006-03-19 | 6:19 | 0 | 17.21 | 0 | 4 | 0 | 56.77 | 57.354 | 44.472 | 44.448 | 33.237 | 25.355 | 3.478 | 1 | 0 | 63.386 | 59.776 | 53.162 | 17.258 | 0 | 0 | 50.181 | 34.718 | [5 empty] | 0 | 12.322 | 4 | 5.5836 | 5.2323 | 4.573 | 4.2857 | 0.94658 | 16.9528
2006-03-19 | 6:20 | 1 | 17.109 | 0 | 4 | 0 | 56.77 | 57.354 | 44.448 | 44.54 | 33.919 | 25.306 | 3.501 | 1 | 0 | 63.386 | 59.821 | 53.094 | 17.235 | 0 | 0 | 50.158 | 34.742 | [5 empty] | 17.109 | 12.23 | 5 | 5.5769 | 5.2259 | 4.5727 | 4.2857 | 0.94021 | 16.859
2006-03-19 | 6:21 | 0 | 17.077 | 0 | 5 | 0 | 56.875 | 57.414 | 44.58 | 44.487 | 33.419 | 25.203 | 3.493 | 1 | 0 | 63.356 | 59.792 | 53.087 | 17.25 | 0 | 0 | 50.128 | 34.665 | [5 empty] | 0 | 12.388 | 6 | 5.5792 | 5.2281 | 4.5728 | 4.2857 | 0.94242 | 16.8916
2006-03-19 | 6:22 | 0 | 17.077 | 0 | 4 | 0 | 56.585 | 57.414 | 44.58 | 44.463 | 32.854 | 25.274 | 3.493 | 1 | 0 | 63.333 | 59.769 | 53.041 | 17.202 | 0 | 0 | 50.128 | 34.641 | [5 empty] | 0 | 12.122 | 7 | 5.5792 | 5.2281 | 4.5728 | 4.2857 | 0.94242 | 16.8916
2006-03-19 | 6:23 | 0 | 17.077 | 1 | 4 | 0 | 56.629 | 57.236 | 44.51 | 44.369 | 34.687 | 25.394 | 3.493 | 1 | 0 | 63.356 | 59.723 | 53.041 | 17.202 | 0 | 0 | 50.128 | 34.641 | [5 empty] | 0 | 12.26 | 8 | 5.5792 | 5.2281 | 4.5728 | 4.2857 | 0.94242 | 16.8916
2006-03-19 | 6:24 | 1 | 17.109 | 0 | 5 | 0 | 56.658 | 57.309 | 44.494 | 44.424 | 35.447 | 25.306 | 3.501 | 1 | 0 | 63.386 | 59.753 | 53.094 | 17.258 | 0 | 0 | 50.158 | 34.672 | [5 empty] | 17.109 | 12.234 | 9 | 5.5769 | 5.2259 | 4.5727 | 4.2857 | 0.94021 | 16.859
2006-03-19 | 6:25 | 0 | 17.109 | 0 | 4 | 0 | 56.681 | 57.377 | 44.517 | 44.448 | 34.624 | 25.284 | 3.604 | 1 | 0 | 63.386 | 59.776 | 53.185 | 17.283 | 0 | 0 | 50.135 | 34.672 | [5 empty] | 0 | 12.233 | 10 | 5.5469 | 5.1974 | 4.5715 | 4.2857 | 0.9117 | 16.4361
2006-03-19 | 6:26 | 0 | 17.077 | 0 | 5 | 0 | 56.563 | 57.213 | 44.463 | 44.51 | 34.077 | 25.323 | 3.594 | 1 | 0 | 63.333 | 59.746 | 53.132 | 17.25 | 0 | 0 | 50.104 | 34.593 | [5 empty] | 0 | 12.053 | 11 | 5.5498 | 5.2002 | 4.5716 | 4.2857 | 0.91447 | 16.4774
2006-03-19 | 6:27 | 0 | 17.054 | 0 | 4 | 0 | 56.585 | 57.19 | 44.51 | 44.557 | 34.782 | 25.274 | 3.519 | 1 | 0 | 63.31 | 59.746 | 53.017 | 17.25 | 0 | 0 | 50.128 | 34.546 | [5 empty] | 0 | 12.028 | 12 | 5.5717 | 5.2209 | 4.5725 | 4.2857 | 0.93523 | 16.7854
2006-03-19 | 6:28 | 1 | 17.077 | 0 | 4 | 1 | 56.54 | 57.167 | 44.487 | 44.393 | 34.359 | 25.372 | 3.57 | 2 | 0 | 63.31 | 59.7 | 53.132 | 17.202 | 0 | 0 | 50.104 | 34.546 | [5 empty] | 17.077 | 12.147 | 13 | 5.5568 | 5.2068 | 4.5719 | 4.2857 | 0.92111 | 16.5762
2006-03-19 | 6:29 | 0 | 17.077 | 0 | 5 | 0 | 56.517 | 57.101 | 44.557 | 44.393 | 34.053 | 25.274 | 3.619 | 1 | 0 | 63.288 | 59.7 | 53.017 | 17.25 | 0 | 0 | 50.104 | 34.593 | [5 empty] | 0 | 12.124 | 0 | 5.5425 | 5.1933 | 4.5713 | 4.2857 | 0.90755 | 16.3742
2006-03-19 | 6:30 | 0 | 17.109 | 0 | 4 | 0 | 56.615 | 57.197 | 44.517 | 44.448 | 33.897 | 25.475 | 3.627 | 1 | 0 | 63.317 | 59.753 | 53.118 | 17.283 | 0 | 0 | 50.135 | 34.577 | [5 empty] | 0 | 12.167 | 1 | 5.5402 | 5.191 | 4.2855 | 4 | 1.191 | 21.4982
2006-03-19 | 6:31 | 0 | 17.064 | 0 | 5 | 0 | 56.551 | 57.179 | 44.566 | 44.451 | 33.804 | 25.333 | 3.604 | 1 | 0 | 63.276 | 59.712 | 53.029 | 17.26 | 0 | 0 | 50.116 | 34.557 | [5 empty] | 0 | 12.1 | 2 | 5.5469 | 5.1974 | 4.2858 | 4 | 1.1974 | 21.587
2006-03-19 | 6:32 | 1 | 17.087 | 1 | 4 | 0 | 56.594 | 57.156 | 44.566 | 44.427 | 34.981 | 25.333 | 3.604 | 1 | 0 | 63.367 | 59.735 | 53.029 | 17.235 | 0 | 0 | 50.093 | 34.603 | [5 empty] | 17.087 | 12.167 | 3 | 5.5469 | 5.1974 | 4.2858 | 4 | 1.1974 | 21.587
2006-03-19 | 6:33 | 0 | 17.087 | 0 | 5 | 0 | 56.551 | 57.224 | 44.475 | 44.403 | 34.744 | 25.382 | 3.73 | 1 | 0 | 63.322 | 59.712 | 53.006 | 17.26 | 0 | 0 | 50.116 | 34.627 | [5 empty] | 0 | 12.148 | 4 | 5.5102 | 5.1625 | 4.2843 | 4 | 1.1625 | 21.0978
2006-03-19 | 6:34 | 0 | 17.087 | 0 | 4 | 0 | 56.551 | 57.156 | 44.522 | 44.427 | 34.675 | 25.308 | 3.73 | 1 | 0 | 63.256 | 59.666 | 52.982 | 17.285 | 0 | 0 | 50.093 | 34.603 | [5 empty] | 0 | 12.124 | 5 | 5.5102 | 5.1625 | 4.2843 | 4 | 1.1625 | 21.0978
2006-03-19 | 6:35 | 0 | 17.087 | 0 | 4 | 0 | 56.594 | 57.224 | 44.498 | 44.358 | 34.203 | 25.357 | 3.704 | 1 | 0 | 63.299 | 59.646 | 52.959 | 17.285 | 0 | 0 | 50.093 | 34.603 | [5 empty] | 0 | 12.236 | 6 | 5.5178 | 5.1697 | 4.2846 | 4 | 1.1697 | 21.1993
2006-03-19 | 6:36 | 1 | 17.117 | 0 | 5 | 0 | 56.579 | 57.252 | 44.571 | 44.432 | 34.514 | 25.362 | 3.813 | 1 | 0 | 63.326 | 59.673 | 52.964 | 17.316 | 0 | 0 | 50.121 | 34.632 | [5 empty] | 17.117 | 12.147 | 7 | 5.4861 | 5.1396 | 4.2833 | 4 | 1.1396 | 20.772
2006-03-19 | 6:37 | 0 | 17.142 | 0 | 4 | 0 | 56.622 | 57.341 | 44.687 | 44.41 | 34.187 | 25.482 | 3.838 | 1 | 0 | 63.26 | 59.693 | 53.08 | 17.341 | 0 | 0 | 50.097 | 34.656 | [5 empty] | 0 | 12.212 | 8 | 5.4788 | 5.1326 | 4.283 | 4 | 1.1326 | 20.6733
2006-03-19 | 6:38 | 0 | 17.087 | 0 | 5 | 0 | 56.663 | 57.202 | 44.498 | 44.522 | 34.323 | 25.357 | 3.882 | 1 | 0 | 63.21 | 59.6 | 52.959 | 17.311 | 0 | 0 | 50.093 | 34.651 | [5 empty] | 0 | 12.141 | 9 | 5.466 | 5.1205 | 4.2825 | 4 | 1.1205 | 20.4989
2006-03-19 | 6:39 | 0 | 17.087 | 0 | 4 | 0 | 56.528 | 57.224 | 44.589 | 44.403 | 33.711 | 25.428 | 3.856 | 1 | 0 | 63.256 | 59.6 | 52.891 | 17.285 | 0 | 0 | 50.093 | 34.651 | [5 empty] | 0 | 12.125 | 10 | 5.4735 | 5.1277 | 4.2828 | 4 | 1.1277 | 20.602
2006-03-19 | 6:40 | 1 | 17.112 | 0 | 4 | 0 | 56.594 | 57.179 | 44.68 | 44.403 | 33.287 | 25.477 | 3.882 | 1 | 0 | 63.276 | 59.623 | 52.915 | 17.285 | 0 | 0 | 50.093 | 34.651 | [5 empty] | 17.112 | 12.191 | 11 | 5.466 | 5.1205 | 4.2825 | 4 | 1.1205 | 20.4989
2006-03-19 | 6:41 | 0 | 17.112 | 1 | 5 | 0 | 56.528 | 57.179 | 44.475 | 44.475 | 34.534 | 25.453 | 3.959 | 1 | 0 | 63.256 | 59.623 | 52.845 | 17.311 | 0 | 0 | 50.093 | 34.581 | [5 empty] | 0 | 12.053 | 12 | 5.4435 | 5.0991 | 4.2816 | 4 | 1.0991 | 20.1918
2006-03-19 | 6:42 | 0 | 17.087 | 0 | 4 | 0 | 56.64 | 57.245 | 44.498 | 44.566 | 34.885 | 25.357 | 3.959 | 1 | 0 | 63.21 | 59.623 | 52.891 | 17.311 | 0 | 0 | 50.046 | 34.557 | [5 empty] | 0 | 12.074 | 13 | 5.4435 | 5.0991 | 4.2816 | 4 | 1.0991 | 20.1918
2006-03-19 | 6:43 | 0 | 17.087 | 0 | 5 | 1 | 56.617 | 57.202 | 44.589 | 44.451 | 34.768 | 25.428 | 3.908 | 1 | 0 | 63.256 | 59.577 | 52.915 | 17.311 | 0 | 0 | 50.046 | 34.534 | [5 empty] | 0 | 12.166 | 14 | 5.4584 | 5.1133 | 4.2822 | 4 | 1.1133 | 20.3955
2006-03-19 | 6:44 | 1 | 17.087 | 0 | 4 | 0 | 56.617 | 57.245 | 44.543 | 44.358 | 34.182 | 25.357 | 3.934 | 1 | 0 | 63.233 | 59.6 | 52.868 | 17.311 | 0 | 0 | 50.046 | 34.534 | [5 empty] | 17.087 | 12.259 | 0 | 5.4508 | 5.1061 | 4.2819 | 4 | 1.1061 | 20.2918
2006-03-19 | 6:45 | 0 | 17.087 | 0 | 4 | 0 | 56.617 | 57.291 | 44.543 | 44.427 | 35.122 | 25.502 | 3.959 | 1 | 0 | 63.276 | 59.666 | 53.052 | 17.434 | 0 | 0 | 50.116 | 34.627 | [5 empty] | 0 | 12.19 | 1 | 5.4435 | 5.0991 | 4.5673 | 4.2857 | 0.81343 | 14.9431
2006-03-19 | 6:46 | 0 | 17.064 | 0 | 5 | 0 | 56.594 | 57.291 | 44.498 | 44.427 | 34.909 | 25.357 | 3.934 | 1 | 0 | 63.187 | 59.6 | 52.891 | 17.311 | 0 | 0 | 50.046 | 34.534 | [5 empty] | 0 | 12.167 | 2 | 5.4508 | 5.1061 | 4.5676 | 4.2857 | 0.82035 | 15.0501
2006-03-19 | 6:47 | 0 | 17.064 | 0 | 4 | 0 | 56.64 | 57.224 | 44.475 | 44.498 | 34.675 | 25.333 | 3.959 | 1 | 0 | 63.164 | 59.6 | 52.891 | 17.311 | 0 | 0 | 50.002 | 34.534 | [5 empty] | 0 | 12.142 | 3 | 5.4435 | 5.0991 | 4.5673 | 4.2857 | 0.81343 | 14.9431
2006-03-19 | 6:48 | 1 | 17.087 | 0 | 5 | 0 | 56.617 | 57.224 | 44.498 | 44.522 | 34.392 | 25.357 | 4.086 | 2 | 0 | 63.164 | 59.554 | 52.959 | 17.285 | 0 | 0 | 50.025 | 34.534 | [5 empty] | 17.087 | 12.095 | 4 | 5.4066 | 5.064 | 4.5658 | 4.2857 | 0.77828 | 14.3951
2006-03-19 | 6:49 | 0 | 17.112 | 0 | 4 | 0 | 56.505 | 57.224 | 44.498 | 44.427 | 34.603 | 25.357 | 4.008 | 1 | 0 | 63.187 | 59.577 | 52.798 | 17.311 | 0 | 0 | 50.025 | 34.557 | [5 empty] | 0 | 12.078 | 5 | 5.4293 | 5.0856 | 4.5667 | 4.2857 | 0.79987 | 14.7326
2006-03-19 | 6:50 | 0 | 17.112 | 1 | 4 | 0 | 56.528 | 57.179 | 44.475 | 44.451 | 34.981 | 25.308 | 4.111 | 1 | 0 | 63.164 | 59.534 | 52.891 | 17.311 | 0 | 0 | 50.025 | 34.534 | [5 empty] | 0 | 12.077 | 6 | 5.3993 | 5.0571 | 4.5655 | 4.2857 | 0.77136 | 14.2864
2006-03-19 | 6:51 | 0 | 17.087 | 0 | 5 | 0 | 56.608 | 57.101 | 44.417 | 44.417 | 34.687 | 25.249 | 4.047 | 1 | 0 | 63.155 | 59.502 | 52.835 | 17.273 | 0 | 0 | 49.992 | 34.546 | [5 empty] | 0 | 12.191 | 7 | 5.4179 | 5.0748 | 4.5663 | 4.2857 | 0.78908 | 14.5642
2006-03-19 | 6:52 | 1 | 17.087 | 0 | 4 | 0 | 56.327 | 57.092 | 44.477 | 44.405 | 34.251 | 25.333 | 4.135 | 1 | 0 | 63.167 | 59.536 | 52.915 | 17.26 | 0 | 0 | 50.004 | 34.581 | [5 empty] | 17.087 | 11.922 | 8 | 5.3923 | 5.0504 | 4.5652 | 4.2857 | 0.76472 | 14.1817
2006-03-19 | 6:53 | 0 | 17.087 | 0 | 5 | 0 | 56.462 | 56.935 | 44.429 | 44.381 | 33.83 | 25.526 | 4.16 | 1 | 0 | 63.167 | 59.536 | 52.824 | 17.285 | 0 | 0 | 50.025 | 34.557 | [5 empty] | 0 | 12.081 | 9 | 5.385 | 5.0435 | 4.5649 | 4.2857 | 0.7578 | 14.0724
2006-03-19 | 6:54 | 0 | 17.112 | 0 | 4 | 0 | 56.419 | 57.046 | 44.498 | 44.405 | 33.641 | 25.453 | 4.238 | 1 | 0 | 63.167 | 59.513 | 52.777 | 17.26 | 0 | 0 | 50.004 | 34.512 | [5 empty] | 0 | 12.014 | 10 | 5.3623 | 5.0219 | 4.564 | 4.2857 | 0.73621 | 13.7293
2006-03-19 | 6:55 | 0 | 17.087 | 0 | 5 | 0 | 56.216 | 56.957 | 44.453 | 44.405 | 34.041 | 25.453 | 4.261 | 1 | 0 | 63.144 | 59.49 | 52.8 | 17.235 | 0 | 0 | 50.004 | 34.512 | [5 empty] | 0 | 11.811 | 11 | 5.3556 | 5.0156 | 4.5637 | 4.2857 | 0.72984 | 13.6276
2006-03-19 | 6:56 | 1 | 17.112 | 0 | 4 | 0 | 56.261 | 56.912 | 44.381 | 44.429 | 33.689 | 25.622 | 4.186 | 1 | 0 | 63.167 | 59.513 | 52.709 | 17.285 | 0 | 0 | 49.981 | 34.464 | [5 empty] | 17.112 | 11.832 | 12 | 5.3774 | 5.0363 | 4.5646 | 4.2857 | 0.7506 | 13.9583
2006-03-19 | 6:57 | 0 | 17.145 | 0 | 4 | 1 | 56.133 | 56.919 | 44.436 | 44.413 | 33.273 | 25.654 | 4.294 | 1 | 0 | 63.173 | 59.655 | 52.901 | 17.492 | 0 | 0 | 50.011 | 34.543 | [5 empty] | 0 | 11.72 | 13 | 5.346 | 5.0064 | 4.5633 | 4.2857 | 0.72071 | 13.4813
2006-03-19 | 6:58 | 0 | 17.087 | 0 | 5 | 0 | 56.193 | 56.8 | 44.405 | 44.405 | 33.407 | 25.453 | 4.287 | 1 | 0 | 63.1 | 59.445 | 52.756 | 17.311 | 0 | 0 | 49.981 | 34.534 | [5 empty] | 0 | 11.788 | 0 | 5.348 | 5.0084 | 4.5634 | 4.2857 | 0.72264 | 13.5124
2006-03-19 | 6:59 | 0 | 17.064 | 0 | 4 | 0 | 56.238 | 56.843 | 44.358 | 44.381 | 33.407 | 25.551 | 4.338 | 1 | 0 | 63.078 | 59.513 | 52.756 | 17.26 | 0 | 0 | 49.934 | 34.534 | [5 empty] | 0 | 11.857 | 1 | 5.3332 | 4.9942 | 4.2771 | 4 | 0.99424 | 18.6426
2006-03-19 | 7:00 | 1 | 17.087 | 1 | 5 | 0 | 56.238 | 56.823 | 44.381 | 44.312 | 33.9 | 25.598 | 4.338 | 1 | 0 | 63.144 | 59.49 | 52.733 | 17.285 | 0 | 0 | 50.004 | 34.512 | [5 empty] | 17.087 | 11.926 | 2 | 5.3332 | 4.9942 | 4.2771 | 4 | 0.99424 | 18.6426
2006-03-19 | 7:01 | 0 | 17.087 | 0 | 4 | 0 | 56.216 | 56.889 | 44.336 | 44.336 | 34.653 | 25.622 | 4.413 | 1 | 0 | 63.1 | 59.468 | 52.733 | 17.311 | 0 | 0 | 49.981 | 34.557 | [5 empty] | 0 | 11.88 | 3 | 5.3113 | 4.9735 | 4.2762 | 4 | 0.97348 | 18.3284
2006-03-19 | 7:02 | 0 | 17.064 | 0 | 4 | 0 | 56.238 | 56.889 | 44.381 | 44.264 | 33.971 | 25.622 | 4.338 | 1 | 0 | 63.1 | 59.513 | 52.8 | 17.311 | 0 | 0 | 49.934 | 34.534 | [5 empty] | 0 | 11.974 | 4 | 5.3332 | 4.9942 | 4.2771 | 4 | 0.99424 | 18.6426
2006-03-19 | 7:03 | 0 | 17.145 | 0 | 5 | 0 | 56.337 | 56.873 | 44.343 | 44.319 | 34.684 | 25.607 | 4.423 | 1 | 0 | 63.13 | 59.52 | 52.807 | 17.368 | 0 | 0 | 49.964 | 34.589 | [5 empty] | 0 | 12.018 | 5 | 5.3084 | 4.9707 | 4.2761 | 4 | 0.97071 | 18.2863
2006-03-19 | 7:04 | 1 | 17.087 | 0 | 4 | 0 | 56.238 | 56.866 | 44.312 | 44.288 | 34.347 | 25.598 | 4.39 | 1 | 0 | 63.078 | 59.445 | 52.756 | 17.361 | 0 | 0 | 49.957 | 34.557 | [5 empty] | 17.087 | 11.95 | 6 | 5.318 | 4.9798 | 4.2765 | 4 | 0.97985 | 18.425
2006-03-19 | 7:05 | 0 | 17.112 | 0 | 5 | 0 | 56.261 | 56.866 | 44.358 | 44.288 | 34.134 | 25.575 | 4.364 | 1 | 0 | 63.123 | 59.422 | 52.641 | 17.336 | 0 | 0 | 49.957 | 34.488 | [5 empty] | 0 | 11.973 | 7 | 5.3256 | 4.987 | 4.2768 | 4 | 0.98704 | 18.534
2006-03-19 | 7:06 | 0 | 17.12 | 0 | 4 | 0 | 56.291 | 56.941 | 44.367 | 44.343 | 33.766 | 25.703 | 4.498 | 1 | 0 | 63.107 | 59.497 | 52.786 | 17.343 | 0 | 0 | 49.988 | 34.471 | [5 empty] | 0 | 11.948 | 8 | 5.2866 | 4.95 | 4.2752 | 4 | 0.94995 | 17.9691
2006-03-19 | 7:07 | 0 | 17.039 | 0 | 5 | 0 | 56.373 | 56.843 | 44.312 | 44.358 | 34.182 | 25.598 | 4.49 | 1 | 0 | 63.032 | 59.422 | 52.641 | 17.336 | 0 | 0 | 49.934 | 34.464 | [5 empty] | 0 | 12.015 | 9 | 5.2889 | 4.9522 | 4.2753 | 4 | 0.95217 | 18.0031
2006-03-19 | 7:08 | 1 | 17.112 | 0 | 4 | 0 | 56.35 | 57.024 | 44.264 | 44.264 | 34.017 | 25.671 | 4.49 | 1 | 0 | 63.055 | 59.445 | 52.686 | 17.361 | 0 | 0 | 49.911 | 34.464 | [5 empty] | 17.112 | 12.086 | 10 | 5.2889 | 4.9522 | 4.2753 | 4 | 0.95217 | 18.0031
2006-03-19 | 7:09 | 0 | 17.268 | 1 | 4 | 0 | 56.426 | 57.03 | 44.367 | 44.295 | 34.282 | 25.727 | 4.676 | 2 | 0 | 63.084 | 59.543 | 52.74 | 17.368 | 0 | 0 | 49.941 | 34.519 | [5 empty] | 0 | 12.131 | 11 | 5.2347 | 4.9007 | 4.2731 | 4 | 0.90068 | 17.2059
2006-03-19 | 7:10 | 0 | 17.112 | 0 | 5 | 0 | 56.261 | 56.957 | 44.288 | 44.312 | 34.581 | 25.598 | 4.516 | 0 | 0 | 63.055 | 59.422 | 52.595 | 17.311 | 0 | 0 | 49.934 | 34.464 | [5 empty] | 0 | 11.949 | 12 | 5.2813 | 4.945 | 4.275 | 4 | 0.94497 | 17.8926
2006-03-19 | 7:11 | 0 | 17.112 | 0 | 4 | 0 | 56.305 | 56.887 | 44.334 | 44.264 | 34.251 | 25.526 | 4.516 | 2 | 0 | 63.053 | 59.353 | 52.592 | 17.311 | 0 | 0 | 49.911 | 34.416 | [5 empty] | 0 | 12.041 | 13 | 5.2813 | 4.945 | 4.275 | 4 | 0.94497 | 17.8926
2006-03-19 | 7:12 | 1 | 17.114 | 0 | 5 | 1 | 56.261 | 56.957 | 44.336 | 44.243 | 34.043 | 25.624 | 4.544 | 0 | 0 | 63.032 | 59.379 | 52.595 | 17.338 | 0 | 0 | 49.934 | 34.395 | [5 empty] | 17.114 | 12.018 | 14 | 5.2732 | 4.9372 | 4.2747 | 4 | 0.93722 | 17.7733
2006-03-19 | 7:13 | 0 | 17.114 | 0 | 4 | 0 | 56.261 | 56.866 | 44.312 | 44.36 | 33.244 | 25.431 | 4.544 | 2 | 0 | 62.989 | 59.333 | 52.618 | 17.338 | 0 | 0 | 49.913 | 34.443 | [5 empty] | 0 | 11.901 | 0 | 5.2732 | 4.9372 | 4.2747 | 4 | 0.93722 | 17.7733
2006-03-19 | 7:14 | 0 | 17.14 | 0 | 4 | 0 | 56.15 | 56.754 | 44.336 | 44.243 | 34.043 | 25.48 | 4.696 | 1 | 0 | 63.011 | 59.356 | 52.709 | 17.313 | 0 | 0 | 49.866 | 34.488 | [5 empty] | 0 | 11.907 | 1 | 5.2289 | 4.8951 | 4.5586 | 4.2857 | 0.60943 | 11.655
2006-03-19 | 7:15 | 0 | 17.089 | 0 | 5 | 0 | 56.218 | 56.8 | 44.312 | 44.243 | 34.019 | 25.48 | 4.745 | 1 | 0 | 62.989 | 59.379 | 52.618 | 17.338 | 0 | 0 | 49.913 | 34.443 | [5 empty] | 0 | 11.975 | 2 | 5.2147 | 4.8816 | 4.558 | 4.2857 | 0.59587 | 11.4268
2006-03-19 | 7:16 | 1 | 17.089 | 0 | 4 | 0 | 55.874 | 56.688 | 44.336 | 44.219 | 33.266 | 25.455 | 4.645 | 1 | 0 | 62.989 | 59.333 | 52.709 | 17.338 | 0 | 0 | 49.866 | 34.512 | [5 empty] | 17.089 | 11.655 | 3 | 5.2438 | 4.9093 | 4.5592 | 4.2857 | 0.62355 | 11.8912
2006-03-19 | 7:17 | 0 | 17.114 | 0 | 5 | 0 | 56.058 | 56.576 | 44.243 | 44.195 | 33.055 | 25.409 | 4.57 | 1 | 0 | 62.989 | 59.379 | 52.618 | 17.461 | 0 | 0 | 49.866 | 34.488 | [5 empty] | 0 | 11.863 | 4 | 5.2656 | 4.93 | 4.5601 | 4.2857 | 0.64431 | 12.2362
2006-03-19 | 7:18 | 0 | 17.097 | 1 | 4 | 0 | 56.063 | 56.738 | 44.247 | 44.2 | 32.967 | 25.46 | 4.601 | 1 | 0 | 62.993 | 59.36 | 52.646 | 17.343 | 0 | 0 | 49.871 | 34.517 | [5 empty] | 0 | 11.863 | 5 | 5.2566 | 4.9214 | 4.5597 | 4.2857 | 0.63573 | 12.0939
2006-03-19 | 7:19 | 0 | 17.089 | 0 | 4 | 0 | 56.058 | 56.642 | 44.288 | 44.171 | 33.055 | 25.455 | 4.645 | 1 | 0 | 62.966 | 59.31 | 52.527 | 17.338 | 0 | 0 | 49.843 | 34.488 | [5 empty] | 0 | 11.887 | 6 | 5.2438 | 4.9093 | 4.5592 | 4.2857 | 0.62355 | 11.8912
2006-03-19 | 7:20 | 1 | 17.12 | 0 | 5 | 0 | 56.04 | 56.535 | 44.295 | 44.317 | 33.318 | 25.389 | 4.676 | 1 | 0 | 62.97 | 59.337 | 52.646 | 17.368 | 0 | 0 | 49.894 | 34.495 | [5 empty] | 17.12 | 11.723 | 7 | 5.2347 | 4.9007 | 4.5588 | 4.2857 | 0.61497 | 11.7478
2006-03-19 | 7:21 | 0 | 17.114 | 0 | 4 | 0 | 56.035 | 56.576 | 44.312 | 44.125 | 33.503 | 25.289 | 4.696 | 1 | 0 | 62.943 | 59.31 | 52.618 | 17.363 | 0 | 0 | 49.82 | 34.467 | [5 empty] | 0 | 11.91 | 8 | 5.2289 | 4.8951 | 4.5586 | 4.2857 | 0.60943 | 11.655
2006-03-19 | 7:22 | 0 | 17.12 | 0 | 5 | 0 | 56.04 | 56.626 | 44.224 | 44.13 | 34.306 | 25.654 | 4.928 | 1 | 0 | 62.97 | 59.317 | 52.508 | 17.368 | 0 | 0 | 49.894 | 34.495 | [5 empty] | 0 | 11.91 | 9 | 5.1614 | 4.8309 | 4.5559 | 4.2857 | 0.54522 | 10.5634
2006-03-19 | 7:23 | 0 | 17.097 | 0 | 4 | 0 | 56.016 | 56.626 | 44.176 | 44.271 | 34.213 | 25.389 | 4.853 | 1 | 0 | 62.948 | 59.317 | 52.508 | 17.394 | 0 | 0 | 49.894 | 34.495 | [5 empty] | 0 | 11.745 | 10 | 5.1832 | 4.8517 | 4.5567 | 4.2857 | 0.56598 | 10.9194
2006-03-19 | 7:24 | 1 | 17.12 | 0 | 4 | 0 | 56.2 | 56.647 | 44.106 | 44.271 | 34.165 | 25.485 | 4.701 | 1 | 0 | 62.925 | 59.317 | 52.485 | 17.394 | 0 | 0 | 49.848 | 34.495 | [5 empty] | 17.12 | 11.929 | 11 | 5.2275 | 4.8938 | 4.5585 | 4.2857 | 0.60805 | 11.6318
2006-03-19 | 7:25 | 0 | 17.12 | 0 | 5 | 0 | 55.972 | 56.693 | 44.154 | 44.176 | 34.471 | 25.534 | 4.753 | 1 | 0 | 62.948 | 59.317 | 52.508 | 17.441 | 0 | 0 | 49.871 | 34.658 | [5 empty] | 0 | 11.796 | 12 | 5.2123 | 4.8794 | 4.5579 | 4.2857 | 0.59366 | 11.3895
2006-03-19 | 7:26 | 0 | 17.097 | 0 | 4 | 1 | 55.972 | 56.581 | 44.317 | 44.154 | 34.024 | 25.629 | 4.676 | 1 | 0 | 62.948 | 59.294 | 52.441 | 17.416 | 0 | 0 | 49.871 | 34.495 | [5 empty] | 0 | 11.818 | 13 | 5.2347 | 4.9007 | 4.5588 | 4.2857 | 0.61497 | 11.7478
2006-03-19 | 7:27 | 0 | 17.12 | 1 | 5 | 0 | 55.993 | 56.604 | 44.2 | 44.247 | 33.718 | 25.46 | 4.676 | 1 | 0 | 62.904 | 59.294 | 52.508 | 17.394 | 0 | 0 | 49.848 | 34.471 | [5 empty] | 0 | 11.746 | 0 | 5.2347 | 4.9007 | 4.5588 | 4.2857 | 0.61497 | 11.7478
2006-03-19 | 7:28 | 1 | 17.12 | 0 | 4 | 0 | 56.04 | 56.604 | 44.295 | 44.154 | 33.79 | 25.558 | 4.753 | 1 | 0 | 62.925 | 59.248 | 52.441 | 17.343 | 0 | 0 | 49.871 | 34.471 | [5 empty] | 17.12 | 11.886 | 1 | 5.2123 | 4.8794 | 4.2722 | 4 | 0.87937 | 16.871
2006-03-19 | 7:29 | 0 | 17.12 | 0 | 4 | 0 | 56.063 | 56.626 | 44.176 | 44.176 | 34.024 | 25.438 | 4.853 | 1 | 0 | 62.925 | 59.248 | 52.599 | 17.368 | 0 | 0 | 49.824 | 34.495 | [5 empty] | 0 | 11.887 | 2 | 5.1832 | 4.8517 | 4.271 | 4 | 0.85169 | 16.4317
2006-03-19 | 7:30 | 0 | 17.114 | 0 | 5 | 0 | 55.921 | 56.62 | 44.171 | 44.054 | 33.407 | 25.431 | 4.897 | 1 | 0 | 62.92 | 59.244 | 52.389 | 17.338 | 0 | 0 | 49.82 | 34.467 | [5 empty] | 0 | 11.867 | 3 | 5.1704 | 4.8395 | 4.2705 | 4 | 0.83951 | 16.2369
2006-03-19 | 7:31 | 0 | 17.089 | 0 | 4 | 0 | 55.9 | 56.421 | 44.221 | 44.102 | 33.668 | 25.48 | 4.897 | 1 | 0 | 62.879 | 59.223 | 52.436 | 17.338 | 0 | 0 | 49.845 | 34.514 | [5 empty] | 0 | 11.798 | 4 | 5.1704 | 4.8395 | 4.2705 | 4 | 0.83951 | 16.2369
2006-03-19 | 7:32 | 1 | 17.097 | 0 | 5 | 0 | 55.972 | 56.492 | 44.202 | 44.109 | 33.766 | 25.438 | 4.902 | 1 | 0 | 62.884 | 59.228 | 52.464 | 17.416 | 0 | 0 | 49.85 | 34.543 | [5 empty] | 17.097 | 11.863 | 5 | 5.1689 | 4.8381 | 4.2705 | 4 | 0.83813 | 16.2147
2006-03-19 | 7:33 | 0 | 17.12 | 0 | 4 | 0 | 55.79 | 56.537 | 44.061 | 44.037 | 33.861 | 25.463 | 5.005 | 2 | 0 | 62.907 | 59.251 | 52.396 | 17.394 | 0 | 0 | 49.827 | 34.495 | [5 empty] | 0 | 11.753 | 6 | 5.1389 | 4.8096 | 4.2692 | 4 | 0.80962 | 15.7545
2006-03-19 | 7:34 | 0 | 17.12 | 0 | 4 | 0 | 55.995 | 56.448 | 44.037 | 44.154 | 33.861 | 25.463 | 4.954 | 1 | 0 | 62.884 | 59.205 | 52.555 | 17.394 | 0 | 0 | 49.803 | 34.495 | [5 empty] | 0 | 11.841 | 7 | 5.1538 | 4.8237 | 4.2698 | 4 | 0.82373 | 15.983
2006-03-19 | 7:35 | 0 | 17.097 | 0 | 5 | 0 | 55.965 | 56.485 | 44.099 | 44.006 | 33.759 | 25.526 | 4.946 | 1 | 0 | 62.854 | 59.175 | 52.387 | 17.361 | 0 | 0 | 49.796 | 34.464 | [5 empty] | 0 | 11.959 | 8 | 5.1561 | 4.8259 | 4.2699 | 4 | 0.82595 | 16.0188
2006-03-19 | 7:36 | 1 | 17.12 | 0 | 4 | 0 | 55.972 | 56.537 | 44.13 | 44.085 | 33.414 | 25.463 | 5.106 | 1 | 0 | 62.838 | 59.182 | 52.487 | 17.416 | 0 | 0 | 49.803 | 34.424 | [5 empty] | 17.12 | 11.887 | 9 | 5.1095 | 4.7817 | 4.268 | 4 | 0.78166 | 15.2981
2006-03-19 | 7:37 | 0 | 17.145 | 1 | 5 | 0 | 55.951 | 56.56 | 44.037 | 44.13 | 33.907 | 25.463 | 4.954 | 1 | 0 | 62.907 | 59.228 | 52.602 | 17.394 | 0 | 0 | 49.85 | 34.378 | [5 empty] | 0 | 11.821 | 10 | 5.1538 | 4.8237 | 4.2698 | 4 | 0.82373 | 15.983
2006-03-19 | 7:38 | 0 | 17.145 | 0 | 4 | 0 | 55.813 | 56.471 | 44.085 | 44.037 | 33.297 | 25.485 | 4.928 | 1 | 0 | 62.838 | 59.162 | 52.417 | 17.368 | 0 | 0 | 49.803 | 34.354 | [5 empty] | 0 | 11.776 | 11 | 5.1614 | 4.8309 | 4.2701 | 4 | 0.83093 | 16.099
2006-03-19 | 7:39 | 0 | 17.12 | 0 | 4 | 0 | 56.019 | 56.515 | 44.154 | 44.061 | 32.663 | 25.583 | 4.954 | 1 | 0 | 62.838 | 59.139 | 52.373 | 17.368 | 0 | 0 | 49.803 | 34.306 | [5 empty] | 0 | 11.958 | 12 | 5.1538 | 4.8237 | 4.2698 | 4 | 0.82373 | 15.983
2006-03-19 | 7:40 | 1 | 17.12 | 0 | 5 | 0 | 55.904 | 56.583 | 43.989 | 44.202 | 32.497 | 25.438 | 4.954 | 1 | 0 | 62.838 | 59.205 | 52.396 | 17.394 | 0 | 0 | 49.782 | 34.306 | [5 empty] | 17.12 | 11.702 | 13 | 5.1538 | 4.8237 | 4.2698 | 4 | 0.82373 | 15.983
2006-03-19 | 7:41 | 0 | 17.145 | 0 | 4 | 1 | 55.951 | 56.448 | 44.085 | 43.989 | 32.543 | 25.558 | 4.954 | 1 | 0 | 62.815 | 59.182 | 52.464 | 17.394 | 0 | 0 | 49.782 | 34.378 | [5 empty] | 0 | 11.962 | 14 | 5.1538 | 4.8237 | 4.2698 | 4 | 0.82373 | 15.983
2006-03-19 | 7:42 | 0 | 17.12 | 0 | 5 | 0 | 55.881 | 56.56 | 44.061 | 44.013 | 32.591 | 25.509 | 4.954 | 1 | 0 | 62.815 | 59.162 | 52.259 | 17.368 | 0 | 0 | 49.803 | 34.354 | [5 empty] | 0 | 11.868 | 0 | 5.1538 | 4.8237 | 4.2698 | 4 | 0.82373 | 15.983
2006-03-19 | 7:43 | 0 | 17.12 | 0 | 4 | 0 | 55.951 | 56.56 | 44.037 | 43.968 | 33.742 | 25.485 | 4.98 | 1 | 0 | 62.815 | 59.139 | 52.303 | 17.394 | 0 | 0 | 49.782 | 34.378 | [5 empty] | 0 | 11.983 | 1 | 5.1462 | 4.8165 | 4.2695 | 4 | 0.81654 | 15.8667
2006-03-19 | 7:44 | 1 | 17.145 | 0 | 4 | 0 | 55.928 | 56.56 | 44.037 | 44.037 | 33.273 | 25.438 | 4.954 | 1 | 0 | 62.792 | 59.139 | 52.28 | 17.416 | 0 | 0 | 49.782 | 34.354 | [5 empty] | 17.145 | 11.891 | 2 | 5.1538 | 4.8237 | 4.2698 | 4 | 0.82373 | 15.983
2006-03-19 | 7:45 | 0 | 17.202 | 0 | 5 | 0 | 56.026 | 56.567 | 44.14 | 43.927 | 33.352 | 25.517 | 5.088 | 1 | 0 | 62.822 | 59.146 | 52.427 | 17.449 | 0 | 0 | 49.789 | 34.385 | [5 empty] | 0 | 12.099 | 3 | 5.1148 | 4.7866 | 4.2683 | 4 | 0.78664 | 15.3798
2006-03-19 | 7:46 | 0 | 17.112 | 1 | 4 | 0 | 55.965 | 56.485 | 44.054 | 43.889 | 34.017 | 25.453 | 5.098 | 1 | 0 | 62.763 | 59.064 | 52.319 | 17.383 | 0 | 0 | 49.729 | 34.275 | [5 empty] | 0 | 12.076 | 4 | 5.1119 | 4.7839 | 4.2681 | 4 | 0.78387 | 15.3344
2006-03-19 | 7:47 | 0 | 17.145 | 0 | 4 | 0 | 55.951 | 56.515 | 43.989 | 43.968 | 34.261 | 25.463 | 5.132 | 1 | 0 | 62.772 | 59.093 | 52.303 | 17.441 | 0 | 0 | 49.759 | 34.282 | [5 empty] | 0 | 11.983 | 5 | 5.102 | 4.7745 | 4.2677 | 4 | 0.77446 | 15.1797
2006-03-19 | 7:48 | 1 | 17.177 | 0 | 5 | 0 | 55.888 | 56.567 | 44.068 | 43.951 | 33.727 | 25.566 | 5.114 | 1 | 0 | 62.845 | 59.123 | 52.333 | 17.426 | 0 | 0 | 49.789 | 34.337 | [5 empty] | 17.177 | 11.937 | 6 | 5.1072 | 4.7794 | 4.268 | 4 | 0.77944 | 15.2617
2006-03-19 | 7:49 | 0 | 17.12 | 0 | 4 | 0 | 55.881 | 56.515 | 43.896 | 43.944 | 33.579 | 25.629 | 5.054 | 1 | 0 | 62.792 | 59.116 | 52.212 | 17.441 | 0 | 0 | 49.759 | 34.261 | [5 empty] | 0 | 11.937 | 7 | 5.1247 | 4.7961 | 4.2687 | 4 | 0.79605 | 15.5337
2006-03-19 | 7:50 | 0 | 17.145 | 0 | 5 | 0 | 55.79 | 56.492 | 44.013 | 43.896 | 32.304 | 25.534 | 5.18 | 2 | 0 | 62.749 | 59.07 | 52.235 | 17.394 | 0 | 0 | 49.736 | 34.261 | [5 empty] | 0 | 11.894 | 8 | 5.088 | 4.7612 | 4.2672 | 4 | 0.76118 | 14.9603
2006-03-19 | 7:51 | 0 | 17.097 | 0 | 4 | 0 | 55.652 | 56.35 | 43.984 | 44.006 | 31.696 | 25.433 | 5.253 | 1 | 0 | 62.763 | 59.086 | 52.343 | 17.436 | 0 | 0 | 49.75 | 34.325 | [5 empty] | 0 | 11.646 | 9 | 5.0667 | 4.741 | 4.2663 | 4 | 0.74097 | 14.6242
2006-03-19 | 7:52 | 1 | 17.19 | 0 | 4 | 0 | 55.552 | 56.284 | 44.006 | 43.913 | 31.237 | 25.504 | 5.152 | 1 | 0 | 62.786 | 59.107 | 52.228 | 17.436 | 0 | 0 | 49.773 | 34.302 | [5 empty] | 17.19 | 11.639 | 10 | 5.0961 | 4.7689 | 4.2675 | 4 | 0.76893 | 15.0884
2006-03-19 | 7:53 | 0 | 17.16 | 0 | 5 | 0 | 55.319 | 56.051 | 43.956 | 43.86 | 31.86 | 25.644 | 5.273 | 1 | 0 | 62.779 | 59.059 | 52.221 | 17.383 | 0 | 0 | 49.722 | 34.249 | [5 empty] | 0 | 11.459 | 11 | 5.0609 | 4.7354 | 4.2661 | 4 | 0.73543 | 14.5317
2006-03-19 | 7:54 | 0 | 17.16 | 0 | 4 | 0 | 55.319 | 56.051 | 43.86 | 43.836 | 31.472 | 25.499 | 5.273 | 1 | 0 | 62.758 | 59.059 | 52.154 | 17.383 | 0 | 0 | 49.722 | 34.273 | [5 empty] | 0 | 11.483 | 12 | 5.0609 | 4.7354 | 4.2661 | 4 | 0.73543 | 14.5317
2006-03-19 | 7:55 | 0 | 17.16 | 1 | 4 | 0 | 55.249 | 55.89 | 43.884 | 43.791 | 31.497 | 25.524 | 5.477 | 1 | 0 | 62.735 | 59.036 | 52.177 | 17.406 | 0 | 0 | 49.722 | 34.297 | [5 empty] | 0 | 11.458 | 13 | 5.0015 | 4.679 | 4.2637 | 4 | 0.67897 | 13.5753
2006-03-19 | 7:56 | 0 | 17.135 | 0 | 5 | 1 | 55.134 | 55.799 | 43.836 | 43.791 | 30.798 | 25.644 | 5.299 | 1 | 0 | 62.735 | 59.013 | 52.154 | 17.431 | 0 | 0 | 49.701 | 34.318 | [5 empty] | 0 | 11.343 | 14 | 5.0533 | 4.7282 | 4.2658 | 4 | 0.72824 | 14.411
2006-03-19 | 7:57 | 1 | 17.135 | 0 | 4 | 0 | 55.272 | 55.823 | 43.743 | 43.695 | 31.186 | 25.524 | 5.325 | 1 | 0 | 62.713 | 59.013 | 52.13 | 17.431 | 0 | 0 | 49.701 | 34.318 | [5 empty] | 17.135 | 11.577 | 0 | 5.0458 | 4.721 | 4.2655 | 4 | 0.72104 | 14.29
2006-03-19 | 7:58 | 0 | 17.19 | 0 | 4 | 0 | 55.3 | 55.918 | 43.771 | 43.678 | 31.6 | 25.48 | 5.405 | 1 | 0 | 62.74 | 58.995 | 52.182 | 17.436 | 0 | 0 | 49.729 | 34.371 | [5 empty] | 0 | 11.622 | 1 | 5.0225 | 4.6989 | 4.2645 | 4 | 0.6989 | 13.9154
2006-03-19 | 7:59 | 0 | 17.16 | 0 | 5 | 0 | 55.456 | 55.937 | 43.795 | 43.678 | 31.985 | 25.529 | 5.405 | 1 | 0 | 62.694 | 58.995 | 52.182 | 17.487 | 0 | 0 | 49.705 | 34.371 | [5 empty] | 0 | 11.778 | 2 | 5.0225 | 4.6989 | 4.2645 | 4 | 0.6989 | 13.9154
2006-03-19 | 8:00 | 0 | 17.135 | 0 | 4 | 0 | 55.524 | 56.051 | 43.649 | 43.695 | 31.666 | 25.571 | 5.35 | 1 | 0 | 62.69 | 58.945 | 52.315 | 17.406 | 0 | 0 | 49.722 | 34.414 | [5 empty] | 0 | 11.829 | 3 | 5.0385 | 4.7141 | 4.2652 | 4 | 0.71412 | 14.1733
2006-03-19 | 8:01 | 1 | 17.135 | 0 | 4 | 0 | 55.501 | 56.142 | 43.695 | 43.578 | 31.45 | 25.548 | 5.325 | 1 | 0 | 62.713 | 58.945 | 52.13 | 17.406 | 0 | 0 | 49.701 | 34.273 | [5 empty] | 17.135 | 11.923 | 4 | 5.0458 | 4.721 | 4.2655 | 4 | 0.72104 | 14.29
2006-03-19 | 8:02 | 0 | 17.165 | 0 | 5 | 0 | 55.575 | 56.17 | 43.771 | 43.583 | 31.166 | 25.578 | 5.33 | 1 | 0 | 62.674 | 58.972 | 52.158 | 17.461 | 0 | 0 | 49.729 | 34.302 | [5 empty] | 0 | 11.992 | 5 | 5.0443 | 4.7197 | 4.2654 | 4 | 0.71966 | 14.2667
2006-03-19 | 8:03 | 0 | 17.19 | 0 | 4 | 0 | 55.713 | 56.261 | 43.678 | 43.702 | 31.48 | 25.6 | 5.381 | 1 | 0 | 62.674 | 58.929 | 52.182 | 17.436 | 0 | 0 | 49.705 | 34.254 | [5 empty] | 0 | 12.011 | 6 | 5.0295 | 4.7055 | 4.2648 | 4 | 0.70554 | 14.0282
2006-03-19 | 8:04 | 0 | 17.135 | 0 | 4 | 0 | 55.547 | 56.165 | 43.649 | 43.484 | 32.125 | 25.571 | 5.325 | 1 | 0 | 62.646 | 58.924 | 52.177 | 17.406 | 0 | 0 | 49.654 | 34.273 | [5 empty] | 0 | 12.063 | 7 | 5.0458 | 4.721 | 4.2655 | 4 | 0.72104 | 14.29
2006-03-19 | 8:05 | 1 | 17.165 | 1 | 4 | 0 | 55.622 | 56.126 | 43.771 | 43.583 | 31.575 | 25.649 | 5.33 | 1 | 0 | 62.628 | 58.952 | 52.091 | 17.487 | 0 | 0 | 49.682 | 34.302 | [5 empty] | 17.165 | 12.039 | 8 | 5.0443 | 4.7197 | 4.2654 | 4 | 0.71966 | 14.2667
2006-03-19 | 8:06 | 0 | 17.19 | 0 | 5 | 0 | 55.438 | 56.103 | 43.702 | 43.654 | 31.166 | 25.624 | 5.33 | 2 | 0 | 62.651 | 58.972 | 52.158 | 17.461 | 0 | 0 | 49.659 | 34.278 | [5 empty] | 0 | 11.784 | 9 | 5.0443 | 4.7197 | 4.2654 | 4 | 0.71966 | 14.2667
2006-03-19 | 8:07 | 0 | 17.19 | 0 | 4 | 0 | 55.37 | 56.079 | 43.724 | 43.561 | 30.509 | 25.74 | 5.399 | 1 | 0 | 62.624 | 58.902 | 52.084 | 17.358 | 0 | 0 | 49.654 | 34.225 | [5 empty] | 0 | 11.809 | 10 | 5.0242 | 4.7006 | 4.2646 | 4 | 0.70056 | 13.9436
2006-03-19 | 8:08 | 0 | 17.165 | 0 | 4 | 0 | 55.186 | 55.851 | 43.63 | 43.678 | 29.864 | 25.698 | 5.356 | 1 | 0 | 62.605 | 58.952 | 52.044 | 17.414 | 0 | 0 | 49.659 | 34.23 | [5 empty] | 0 | 11.508 | 11 | 5.0367 | 4.7125 | 4.2651 | 4 | 0.71246 | 14.1453
2006-03-19 | 8:09 | 1 | 17.165 | 0 | 5 | 0 | 55.139 | 55.804 | 43.63 | 43.444 | 30.033 | 25.674 | 5.482 | 1 | 0 | 62.628 | 58.929 | 52.021 | 17.414 | 0 | 0 | 49.659 | 34.254 | [5 empty] | 17.165 | 11.695 | 12 | 5 | 4.6776 | 4.2636 | 4 | 0.67758 | 13.5515
2006-03-19 | 8:10 | 0 | 17.19 | 0 | 4 | 0 | 55.095 | 55.69 | 43.606 | 43.465 | 30.587 | 25.818 | 5.456 | 1 | 0 | 62.651 | 58.929 | 51.997 | 17.461 | 0 | 0 | 49.682 | 34.254 | [5 empty] | 0 | 11.63 | 13 | 5.0076 | 4.6848 | 4.2639 | 4 | 0.68478 | 13.6748
2006-03-19 | 8:11 | 0 | 17.16 | 0 | 4 | 1 | 55.204 | 55.641 | 43.556 | 43.415 | 30.511 | 25.718 | 5.348 | 1 | 0 | 62.58 | 58.858 | 51.925 | 17.383 | 0 | 0 | 49.586 | 34.203 | [5 empty] | 0 | 11.789 | 14 | 5.0391 | 4.7147 | 4.2652 | 4 | 0.71467 | 14.1827
2006-03-19 | 8:12 | 0 | 17.145 | 0 | 4 | 0 | 55.123 | 55.764 | 43.566 | 43.425 | 30.546 | 25.654 | 5.232 | 1 | 0 | 62.566 | 58.845 | 51.981 | 17.441 | 0 | 0 | 49.596 | 34.235 | [5 empty] | 0 | 11.698 | 0 | 5.0728 | 4.7468 | 4.2666 | 4 | 0.74678 | 14.7212
2006-03-19 | 8:13 | 1 | 17.145 | 0 | 5 | 0 | 55.123 | 55.673 | 43.472 | 43.331 | 30.352 | 25.75 | 5.335 | 1 | 0 | 62.566 | 58.845 | 51.981 | 17.394 | 0 | 0 | 49.596 | 34.189 | [5 empty] | 17.145 | 11.792 | 1 | 5.0428 | 4.7183 | 4.2653 | 4 | 0.71827 | 14.2434
2006-03-19 | 8:14 | 0 | 17.145 | 1 | 4 | 0 | 55.146 | 55.764 | 43.425 | 43.284 | 31.244 | 25.654 | 5.309 | 1 | 0 | 62.523 | 58.822 | 51.934 | 17.394 | 0 | 0 | 49.596 | 34.117 | [5 empty] | 0 | 11.862 | 2 | 5.0504 | 4.7255 | 4.2657 | 4 | 0.72547 | 14.3645
2006-03-19 | 8:15 | 0 | 17.17 | 0 | 4 | 0 | 55.284 | 55.741 | 43.449 | 43.355 | 31.436 | 25.629 | 5.384 | 1 | 0 | 62.523 | 58.822 | 51.958 | 17.394 | 0 | 0 | 49.596 | 34.096 | [5 empty] | 0 | 11.929 | 3 | 5.0286 | 4.7047 | 4.2648 | 4 | 0.70471 | 14.0141
2006-03-19 | 8:16 | 0 | 17.145 | 0 | 4 | 0 | 55.26 | 55.788 | 43.518 | 43.331 | 31.316 | 25.75 | 5.461 | 1 | 0 | 62.523 | 58.778 | 51.913 | 17.343 | 0 | 0 | 49.596 | 34.096 | [5 empty] | 0 | 11.929 | 4 | 5.0062 | 4.6834 | 4.2639 | 4 | 0.6834 | 13.6511
2006-03-19 | 8:17 | 0 | 17.145 | 0 | 5 | 0 | 55.193 | 55.811 | 43.472 | 43.284 | 31.195 | 25.678 | 5.562 | 2 | 0 | 62.566 | 58.801 | 51.913 | 17.343 | 0 | 0 | 49.572 | 34.096 | [5 empty] | 0 | 11.909 | 5 | 4.9767 | 4.6554 | 4.2627 | 4 | 0.65544 | 13.17
2006-03-19 | 8:18 | 1 | 17.17 | 0 | 4 | 0 | 55.214 | 55.834 | 43.425 | 43.284 | 31.654 | 25.703 | 5.636 | 1 | 0 | 62.523 | 58.801 | 51.89 | 17.394 | 0 | 0 | 49.572 | 34.096 | [5 empty] | 17.17 | 11.93 | 6 | 4.9552 | 4.635 | 4.2618 | 4 | 0.63496 | 12.8139
2006-03-19 | 8:19 | 0 | 17.152 | 0 | 4 | 0 | 55.291 | 55.909 | 43.408 | 43.339 | 31.661 | 25.615 | 5.822 | 1 | 0 | 62.507 | 58.808 | 51.944 | 17.449 | 0 | 0 | 49.582 | 34.172 | [5 empty] | 0 | 11.952 | 7 | 4.901 | 4.5835 | 4.2596 | 4 | 0.58347 | 11.905
2006-03-19 | 8:20 | 0 | 17.12 | 0 | 5 | 0 | 55.237 | 55.788 | 43.449 | 43.307 | 32.375 | 25.583 | 5.613 | 1 | 0 | 62.477 | 58.778 | 51.913 | 17.441 | 0 | 0 | 49.551 | 34.117 | [5 empty] | 0 | 11.93 | 8 | 4.9619 | 4.6413 | 4.2621 | 4 | 0.64132 | 12.9249
2006-03-19 | 8:21 | 0 | 17.145 | 0 | 4 | 0 | 55.169 | 55.811 | 43.377 | 43.284 | 32.085 | 25.654 | 5.536 | 1 | 0 | 62.5 | 58.756 | 51.89 | 17.416 | 0 | 0 | 49.551 | 34.096 | [5 empty] | 0 | 11.885 | 9 | 4.9843 | 4.6626 | 4.263 | 4 | 0.66264 | 13.2944
2006-03-19 | 8:22 | 1 | 17.177 | 0 | 4 | 0 | 55.2 | 55.634 | 43.48 | 43.339 | 31.828 | 25.686 | 5.67 | 1 | 0 | 62.507 | 58.785 | 51.944 | 17.474 | 0 | 0 | 49.603 | 34.148 | [5 empty] | 17.177 | 11.861 | 10 | 4.9453 | 4.6255 | 4.2614 | 4 | 0.62554 | 12.6493
2006-03-19 | 8:23 | 0 | 17.12 | 1 | 4 | 0 | 55.169 | 55.741 | 43.377 | 43.284 | 31.195 | 25.558 | 5.484 | 1 | 0 | 62.484 | 58.717 | 52.011 | 17.449 | 0 | 0 | 49.582 | 34.148 | [5 empty] | 0 | 11.885 | 11 | 4.9995 | 4.677 | 4.2636 | 4 | 0.67703 | 13.542
2006-03-19 | 8:24 | 0 | 17.145 | 0 | 5 | 0 | 55.008 | 55.811 | 43.307 | 43.284 | 30.401 | 25.534 | 5.587 | 1 | 0 | 62.477 | 58.733 | 51.958 | 17.441 | 0 | 0 | 49.528 | 34.072 | [5 empty] | 0 | 11.724 | 12 | 4.9695 | 4.6485 | 4.2624 | 4 | 0.64852 | 13.0501
2006-03-19 | 8:25 | 0 | 17.12 | 0 | 4 | 0 | 55.169 | 55.627 | 43.425 | 43.19 | 30.906 | 25.558 | 5.688 | 1 | 0 | 62.455 | 58.822 | 51.913 | 17.539 | 0 | 0 | 49.505 | 34.072 | [5 empty] | 0 | 11.979 | 13 | 4.9401 | 4.6206 | 4.2612 | 4 | 0.62056 | 12.5618
2006-03-19 | 8:26 | 1 | 17.145 | 0 | 4 | 1 | 55.008 | 55.697 | 43.377 | 43.307 | 31.654 | 25.438 | 5.714 | 1 | 0 | 62.455 | 58.733 | 51.843 | 17.441 | 0 | 0 | 49.505 | 34.072 | [5 empty] | 17.145 | 11.701 | 14 | 4.9325 | 4.6134 | 4.2609 | 4 | 0.61336 | 12.4352
2006-03-19 | 8:27 | 0 | 17.152 | 0 | 4 | 0 | 55.039 | 55.613 | 43.432 | 43.408 | 31.806 | 25.615 | 5.848 | 1 | 0 | 62.484 | 58.717 | 51.965 | 17.449 | 0 | 0 | 49.512 | 34.127 | [5 empty] | 0 | 11.631 | 0 | 4.8935 | 4.5763 | 4.2593 | 4 | 0.57627 | 11.7764
2006-03-19 | 8:28 | 0 | 17.177 | 0 | 5 | 0 | 55.015 | 55.68 | 43.386 | 43.221 | 31.492 | 25.566 | 5.799 | 1 | 0 | 62.462 | 58.717 | 51.783 | 17.474 | 0 | 0 | 49.512 | 34.103 | [5 empty] | 0 | 11.794 | 1 | 4.9077 | 4.5898 | 4.0099 | 3.75 | 0.83984 | 17.1125
2006-03-19 | 8:29 | 0 | 17.177 | 0 | 4 | 0 | 55.085 | 55.589 | 43.527 | 43.245 | 31.781 | 25.59 | 5.925 | 1 | 0 | 62.462 | 58.696 | 51.806 | 17.449 | 0 | 0 | 49.535 | 34.127 | [5 empty] | 0 | 11.84 | 2 | 4.871 | 4.555 | 4.0084 | 3.75 | 0.80496 | 16.5254
2006-03-19 | 8:30 | 1 | 17.13 | 0 | 4 | 0 | 54.901 | 55.634 | 43.386 | 43.315 | 30.842 | 25.541 | 5.647 | 1 | 0 | 62.418 | 58.717 | 51.874 | 17.474 | 0 | 0 | 49.488 | 34.103 | [5 empty] | 17.13 | 11.586 | 3 | 4.952 | 4.6319 | 4.0117 | 3.75 | 0.88191 | 17.8092
2006-03-19 | 8:31 | 0 | 17.152 | 0 | 4 | 0 | 54.947 | 55.452 | 43.339 | 43.276 | 30.391 | 25.524 | 5.654 | 2 | 0 | 62.448 | 58.726 | 51.857 | 17.482 | 0 | 0 | 49.542 | 34.158 | [5 empty] | 0 | 11.671 | 4 | 4.95 | 4.63 | 4.0116 | 3.75 | 0.87997 | 17.7774
2006-03-19 | 8:32 | 0 | 17.152 | 0 | 5 | 0 | 55.015 | 55.496 | 43.267 | 43.245 | 30.913 | 25.445 | 5.747 | 1 | 0 | 62.395 | 58.651 | 51.827 | 17.426 | 0 | 0 | 49.488 | 34.148 | [5 empty] | 0 | 11.77 | 5 | 4.9229 | 4.6042 | 4.0105 | 3.75 | 0.85423 | 17.3523
2006-03-19 | 8:33 | 0 | 17.152 | 1 | 4 | 0 | 54.901 | 55.382 | 43.267 | 43.104 | 30.264 | 25.541 | 5.721 | 1 | 0 | 62.395 | 58.628 | 51.759 | 17.426 | 0 | 0 | 49.488 | 34.103 | [5 empty] | 0 | 11.797 | 6 | 4.9304 | 4.6114 | 4.0108 | 3.75 | 0.86143 | 17.4716
2006-03-19 | 8:34 | 1 | 17.152 | 0 | 4 | 0 | 55.039 | 55.496 | 43.267 | 43.08 | 30.698 | 25.566 | 5.848 | 1 | 0 | 62.395 | 58.651 | 51.713 | 17.449 | 0 | 0 | 49.488 | 34.079 | [5 empty] | 17.152 | 11.959 | 7 | 4.8935 | 4.5763 | 4.0093 | 3.75 | 0.82627 | 16.8853
2006-03-19 | 8:35 | 0 | 17.21 | 0 | 4 | 0 | 54.954 | 55.62 | 43.298 | 43.205 | 30.896 | 25.693 | 6.059 | 1 | 0 | 62.402 | 58.68 | 51.72 | 17.482 | 0 | 0 | 49.474 | 34.134 | [5 empty] | 0 | 11.749 | 8 | 4.832 | 4.5179 | 4.0068 | 3.75 | 0.76787 | 15.8913
2006-03-19 | 8:36 | 0 | 17.162 | 0 | 5 | 0 | 55.069 | 55.573 | 43.298 | 43.159 | 30.487 | 25.502 | 5.832 | 1 | 0 | 62.402 | 58.635 | 51.766 | 17.482 | 0 | 0 | 49.474 | 34.158 | [5 empty] | 0 | 11.91 | 9 | 4.8981 | 4.5807 | 4.0095 | 3.75 | 0.8307 | 16.9596
2006-03-19 | 8:37 | 0 | 17.311 | 0 | 4 | 0 | 54.999 | 55.526 | 43.276 | 43.205 | 29.668 | 25.573 | 5.781 | 1 | 0 | 62.402 | 58.612 | 51.813 | 17.482 | 0 | 0 | 49.474 | 34.11 | [5 empty] | 0 | 11.794 | 10 | 4.913 | 4.5948 | 4.0101 | 3.75 | 0.84482 | 17.1957
2006-03-19 | 8:38 | 0 | 17.185 | 0 | 4 | 0 | 55.022 | 55.55 | 43.252 | 43.135 | 29.766 | 25.502 | 5.703 | 1 | 0 | 62.357 | 58.612 | 51.743 | 17.459 | 0 | 0 | 49.474 | 34.11 | [5 empty] | 0 | 11.887 | 11 | 4.9357 | 4.6164 | 4.011 | 3.75 | 0.86641 | 17.554
2006-03-19 | 8:39 | 1 | 17.195 | 0 | 4 | 0 | 55.029 | 55.58 | 43.377 | 43.142 | 30.712 | 25.509 | 6.041 | 1 | 0 | 62.386 | 58.641 | 51.675 | 17.459 | 0 | 0 | 49.474 | 34.086 | [5 empty] | 17.195 | 11.887 | 12 | 4.8373 | 4.5229 | 4.007 | 3.75 | 0.77285 | 15.977
2006-03-19 | 8:40 | 0 | 17.185 | 0 | 5 | 0 | 54.908 | 55.573 | 43.394 | 43.087 | 30.077 | 25.573 | 5.755 | 1 | 0 | 62.334 | 58.612 | 51.699 | 17.434 | 0 | 0 | 49.451 | 34.086 | [5 empty] | 0 | 11.821 | 13 | 4.9205 | 4.602 | 4.0104 | 3.75 | 0.85202 | 17.3155
2006-03-19 | 8:41 | 0 | 17.195 | 0 | 4 | 0 | 54.985 | 55.466 | 43.26 | 43.095 | 30.158 | 25.629 | 5.814 | 2 | 0 | 62.363 | 58.621 | 51.729 | 17.492 | 0 | 0 | 49.458 | 34.07 | [5 empty] | 0 | 11.89 | 14 | 4.9034 | 4.5857 | 4.0097 | 3.75 | 0.83568 | 17.0431
2006-03-19 | 8:42 | 0 | 17.185 | 1 | 4 | 1 | 54.908 | 55.573 | 43.205 | 43.04 | 29.911 | 25.548 | 5.881 | 1 | 0 | 62.357 | 58.591 | 51.652 | 17.434 | 0 | 0 | 49.428 | 34.038 | [5 empty] | 0 | 11.868 | 15 | 4.8839 | 4.5671 | 4.0089 | 3.75 | 0.81714 | 16.7314
2006-03-19 | 8:43 | 1 | 17.185 | 0 | 4 | 0 | 54.954 | 55.459 | 43.135 | 43.135 | 30.077 | 25.453 | 6.059 | 1 | 0 | 62.468 | 58.635 | 51.766 | 17.557 | 0 | 0 | 49.451 | 34.038 | [5 empty] | 17.185 | 11.819 | 0 | 4.832 | 4.5179 | 4.0068 | 3.75 | 0.76787 | 15.8913
2006-03-19 | 8:44 | 0 | 17.162 | 0 | 4 | 0 | 55.069 | 55.573 | 43.111 | 43.04 | 30.511 | 25.477 | 5.958 | 1 | 0 | 62.334 | 58.591 | 51.652 | 17.482 | 0 | 0 | 49.404 | 34.017 | [5 empty] | 0 | 12.029 | 1 | 4.8614 | 4.5458 | 4.258 | 4 | 0.54583 | 11.2277
2006-03-19 | 8:45 | 0 | 17.218 | 0 | 4 | 0 | 55.076 | 55.627 | 43.19 | 43.025 | 31.217 | 25.46 | 6.067 | 1 | 0 | 62.343 | 58.575 | 51.682 | 17.492 | 0 | 0 | 49.458 | 34.048 | [5 empty] | 0 | 12.051 | 2 | 4.8297 | 4.5157 | 4.2567 | 4 | 0.51565 | 10.6768
2006-03-19 | 8:46 | 0 | 17.112 | 0 | 5 | 0 | 54.999 | 55.55 | 43.111 | 42.946 | 31.115 | 25.502 | 5.958 | 1 | 0 | 62.29 | 58.568 | 51.652 | 17.459 | 0 | 0 | 49.428 | 33.969 | [5 empty] | 0 | 12.053 | 3 | 4.8614 | 4.5458 | 4.258 | 4 | 0.54583 | 11.2277
2006-03-19 | 8:47 | 1 | 17.17 | 0 | 4 | 0 | 55.029 | 55.627 | 43.118 | 43.071 | 31.362 | 25.534 | 5.992 | 1 | 0 | 62.32 | 58.598 | 51.636 | 17.539 | 0 | 0 | 49.428 | 33.993 | [5 empty] | 17.17 | 11.958 | 4 | 4.8515 | 4.5364 | 4.2576 | 4 | 0.53641 | 11.0566
2006-03-19 | 8:48 | 0 | 17.185 | 0 | 4 | 0 | 54.999 | 55.62 | 43.159 | 42.877 | 31.549 | 25.647 | 6.059 | 1 | 0 | 62.334 | 58.546 | 51.629 | 17.482 | 0 | 0 | 49.404 | 34.017 | [5 empty] | 0 | 12.122 | 5 | 4.832 | 4.5179 | 4.2568 | 4 | 0.51787 | 10.7174
2006-03-19 | 8:49 | 0 | 17.162 | 0 | 4 | 0 | 54.656 | 55.55 | 42.994 | 42.994 | 30.56 | 25.524 | 5.781 | 1 | 0 | 62.29 | 58.568 | 51.605 | 17.507 | 0 | 0 | 49.404 | 34.017 | [5 empty] | 0 | 11.662 | 6 | 4.913 | 4.5948 | 4.2601 | 4 | 0.59482 | 12.1071
2006-03-19 | 8:50 | 0 | 17.195 | 0 | 4 | 0 | 54.639 | 55.214 | 43.095 | 42.884 | 30.087 | 25.534 | 6.296 | 1 | 0 | 62.363 | 58.552 | 51.615 | 17.539 | 0 | 0 | 49.458 | 34 | [5 empty] | 0 | 11.755 | 7 | 4.763 | 4.4523 | 4.254 | 4 | 0.45227 | 9.4954
2006-03-19 | 8:51 | 0 | 17.195 | 0 | 3 | 0 | 55.375 | 55.167 | 40.791 | 42.812 | 29.099 | 25.365 | 6.118 | 2 | 0 | 62.384 | 58.53 | 51.773 | 17.514 | 0 | 0 | 49.526 | 34.187 | [5 empty] | 0 | 12.563 | 8 | 4.8148 | 4.5015 | 4.2561 | 4 | 0.50154 | 10.4165
2006-03-19 | 8:52 | 1 | 17.14 | 1 | 3 | 0 | 57.626 | 55.435 | 38.6 | 40.856 | 28.106 | 25.215 | 6.036 | 1 | 0 | 62.268 | 58.502 | 51.561 | 17.484 | 0 | 0 | 49.404 | 34.041 | [5 empty] | 17.14 | 16.77 | 9 | 4.8387 | 4.5242 | 4.2571 | 4 | 0.52424 | 10.8342
2006-03-19 | 8:53 | 0 | 17.187 | 0 | 3 | 0 | 57.067 | 57.829 | 37.708 | 38.224 | 27.598 | 25.406 | 6.188 | 0 | 0 | 62.268 | 58.502 | 51.584 | 17.484 | 0 | 0 | 49.383 | 33.993 | [5 empty] | 0 | 18.843 | 10 | 4.7945 | 4.4822 | 4.2553 | 4 | 0.48216 | 10.0567
2006-03-19 | 8:54 | 0 | 17.14 | 0 | 3 | 0 | 55.711 | 57.583 | 37.237 | 37.402 | 27.743 | 25.551 | 6.113 | 2 | 0 | 62.268 | 58.479 | 51.493 | 17.484 | 0 | 0 | 49.36 | 33.993 | [5 empty] | 0 | 18.309 | 11 | 4.8163 | 4.5029 | 4.2562 | 4 | 0.50292 | 10.4421
2006-03-19 | 8:55 | 0 | 17.165 | 0 | 3 | 0 | 55.001 | 56.259 | 37.002 | 36.978 | 26.515 | 25.526 | 6.013 | 1 | 0 | 62.245 | 58.479 | 51.446 | 17.461 | 0 | 0 | 49.36 | 33.971 | [5 empty] | 0 | 18.023 | 12 | 4.8454 | 4.5306 | 4.2573 | 4 | 0.5306 | 10.9506
2006-03-19 | 8:56 | 1 | 17.172 | 0 | 3 | 0 | 54.548 | 55.58 | 36.985 | 36.823 | 25.921 | 25.583 | 6.095 | 1 | 0 | 62.274 | 58.486 | 51.43 | 17.517 | 0 | 0 | 49.39 | 33.979 | [5 empty] | 17.172 | 17.725 | 13 | 4.8215 | 4.5079 | 4.2564 | 4 | 0.5079 | 10.5341
2006-03-19 | 8:57 | 0 | 17.187 | 0 | 3 | 1 | 54.518 | 55.069 | 37.071 | 36.744 | 25.865 | 25.48 | 6.139 | 1 | 0 | 62.222 | 58.434 | 51.4 | 17.411 | 0 | 0 | 49.337 | 33.971 | [5 empty] | 0 | 17.774 | 14 | 4.8087 | 4.4957 | 4.2559 | 4 | 0.49572 | 10.3089
2006-03-19 | 8:58 | 0 | 17.187 | 0 | 3 | 0 | 54.359 | 55.025 | 37.095 | 36.813 | 26.299 | 25.335 | 6.239 | 2 | 0 | 62.201 | 58.411 | 51.332 | 17.461 | 0 | 0 | 49.337 | 33.948 | [5 empty] | 0 | 17.546 | 0 | 4.7796 | 4.468 | 4.2547 | 4 | 0.46804 | 9.7925
2006-03-19 | 8:59 | 0 | 17.187 | 0 | 3 | 0 | 54.404 | 54.863 | 37.05 | 36.861 | 26.875 | 25.166 | 6.036 | 1 | 0 | 62.179 | 58.411 | 51.285 | 17.461 | 0 | 0 | 49.337 | 33.9 | [5 empty] | 0 | 17.543 | 1 | 4.8387 | 4.5242 | 4.2571 | 4 | 0.52424 | 10.8342
2006-03-19 | 9:00 | 1 | 17.165 | 0 | 3 | 0 | 54.336 | 54.954 | 37.05 | 36.861 | 26.804 | 25.311 | 6.113 | 1 | 0 | 62.201 | 58.411 | 51.355 | 17.484 | 0 | 0 | 49.313 | 33.876 | [5 empty] | 17.165 | 17.475 | 2 | 4.8163 | 4.5029 | 4.2562 | 4 | 0.50292 | 10.4421
2006-03-19 | 9:01 | 0 | 17.187 | 1 | 3 | 0 | 54.427 | 54.84 | 37.167 | 37.002 | 26.924 | 25.237 | 6.036 | 2 | 0 | 62.156 | 58.276 | 51.309 | 17.461 | 2 | 0 | 59.646 | 19.93 | [5 empty] | 0 | 17.425 | 3 | 4.8387 | 4.5242 | 4.2571 | 4 | 0.52424 | 10.8342
2006-03-19 | 9:02 | 0 | 17.213 | 0 | 3 | 0 | 54.359 | 54.863 | 37.378 | 37.002 | 26.635 | 25.36 | 6.139 | 1 | 0 | 62.156 | 58.254 | 50.711 | 17.509 | 0 | 0 | 62.313 | 14.648 | [5 empty] | 0 | 17.357 | 4 | 4.8087 | 4.4957 | 4.2559 | 4 | 0.49572 | 10.3089
2006-03-19 | 9:03 | 0 | 17.14 | 0 | 3 | 0 | 54.084 | 54.84 | 37.567 | 37.119 | 26.564 | 25.36 | 6.139 | 1 | 0 | 62.133 | 58.187 | 49.864 | 17.484 | 0 | 0 | 62.918 | 14.153 | [5 empty] | 0 | 16.965 | 5 | 4.8087 | 4.4957 | 4.2559 | 4 | 0.49572 | 10.3089
2006-03-19 | 9:04 | 1 | 17.165 | 0 | 4 | 0 | 54.128 | 54.588 | 37.849 | 37.495 | 26.179 | 25.431 | 6.061 | 2 | 0 | 62.133 | 58.142 | 49.269 | 17.461 | 0 | 0 | 63.03 | 14.671 | [5 empty] | 17.165 | 16.633 | 6 | 4.8314 | 4.5173 | 4.2568 | 4 | 0.51732 | 10.7073
2006-03-19 | 9:05 | 0 | 17.187 | 0 | 3 | 0 | 54.128 | 54.632 | 38.177 | 37.708 | 25.624 | 25.48 | 6.087 | 1 | 0 | 62.087 | 58.119 | 48.671 | 17.461 | 0 | 0 | 63.03 | 15.413 | [5 empty] | 0 | 16.42 | 7 | 4.8239 | 4.5101 | 4.2565 | 4 | 0.51012 | 10.5749
2006-03-19 | 9:06 | 0 | 17.187 | 0 | 3 | 0 | 54.222 | 54.588 | 38.483 | 37.966 | 25.431 | 25.455 | 6.061 | 1 | 0 | 62.067 | 58.076 | 48.305 | 17.461 | 0 | 0 | 62.984 | 16.202 | [5 empty] | 0 | 16.256 | 8 | 4.8314 | 4.5173 | 4.2568 | 4 | 0.51732 | 10.7073
2006-03-19 | 9:07 | 0 | 17.187 | 0 | 3 | 0 | 54.243 | 54.656 | 38.717 | 38.248 | 25.117 | 25.647 | 6.265 | 2 | 0 | 62.133 | 58.076 | 47.915 | 17.607 | 0 | 0 | 62.918 | 17.016 | [5 empty] | 0 | 15.995 | 9 | 4.772 | 4.4608 | 4.2544 | 4 | 0.46085 | 9.6573
2006-03-19 | 9:08 | 0 | 17.187 | 0 | 3 | 0 | 54.497 | 54.679 | 38.952 | 38.435 | 25.092 | 25.502 | 6.139 | 1 | 0 | 62.087 | 58.053 | 47.707 | 17.461 | 0 | 0 | 62.872 | 17.534 | [5 empty] | 0 | 16.062 | 10 | 4.8087 | 4.4957 | 4.2559 | 4 | 0.49572 | 10.3089
2006-03-19 | 9:09 | 1 | 17.197 | 0 | 3 | 0 | 54.205 | 54.87 | 38.865 | 38.562 | 24.884 | 25.269 | 6.247 | 1 | 0 | 62.051 | 58.06 | 47.602 | 17.494 | 0 | 0 | 62.79 | 18.085 | [5 empty] | 17.197 | 15.643 | 11 | 4.7773 | 4.4658 | 4.2546 | 4 | 0.46583 | 9.751
2006-03-19 | 9:10 | 0 | 17.197 | 0 | 3 | 0 | 54.39 | 54.642 | 38.82 | 38.631 | 23.969 | 25.438 | 6.247 | 1 | 0 | 62.028 | 58.037 | 47.509 | 17.469 | 0 | 0 | 62.724 | 18.53 | [5 empty] | 0 | 15.759 | 12 | 4.7773 | 4.4658 | 4.2546 | 4 | 0.46583 | 9.751
2006-03-19 | 9:11 | 0 | 17.197 | 1 | 3 | 0 | 54.733 | 54.733 | 38.724 | 38.514 | 23.535 | 25.727 | 6.322 | 1 | 0 | 62.076 | 58.085 | 47.283 | 17.507 | 0 | 0 | 62.646 | 18.937 | [5 empty] | 0 | 16.219 | 13 | 4.7554 | 4.4451 | 4.2537 | 4 | 0.44507 | 9.3592
2006-03-19 | 9:12 | 0 | 17.21 | 0 | 2 | 1 | 55.022 | 54.999 | 38.621 | 38.456 | 23.597 | 25.669 | 6.564 | 1 | 0 | 62.042 | 58.05 | 47.271 | 17.507 | 0 | 0 | 62.535 | 19.309 | [5 empty] | 0 | 16.566 | 14 | 4.685 | 4.3781 | 4.2508 | 4 | 0.37808 | 8.0702
2006-03-19 | 9:13 | 1 | 17.233 | 0 | 3 | 0 | 55.319 | 55.298 | 38.339 | 38.315 | 23.861 | 25.669 | 6.613 | 2 | 0 | 62.042 | 58.05 | 47.294 | 17.507 | 0 | 0 | 62.377 | 19.631 | [5 empty] | 17.233 | 17.004 | 0 | 4.6707 | 4.3645 | 4.2503 | 4 | 0.36452 | 7.8044
2006-03-19 | 9:14 | 0 | 17.21 | 0 | 2 | 0 | 55.526 | 55.617 | 38.126 | 38.057 | 23.933 | 25.693 | 6.538 | 1 | 0 | 61.996 | 58.028 | 47.133 | 17.554 | 0 | 0 | 62.334 | 19.95 | [5 empty] | 0 | 17.469 | 1 | 4.6925 | 4.3853 | 2.4734 | 2.2222 | 2.1631 | 46.0958
2006-03-19 | 9:15 | 0 | 17.233 | 0 | 3 | 0 | 55.846 | 55.664 | 37.94 | 37.868 | 23.621 | 26.029 | 6.613 | 1 | 0 | 62.019 | 58.05 | 47.019 | 17.63 | 0 | 0 | 62.311 | 20.272 | [5 empty] | 0 | 17.978 | 2 | 4.6707 | 4.3645 | 2.4725 | 2.2222 | 2.1423 | 45.8668
2006-03-19 | 9:16 | 0 | 17.185 | 0 | 2 | 0 | 56.391 | 56.007 | 37.61 | 37.61 | 24.102 | 25.86 | 6.842 | 1 | 0 | 61.975 | 57.961 | 47.042 | 17.507 | 0 | 0 | 62.199 | 20.586 | [5 empty] | 0 | 18.781 | 3 | 4.604 | 4.3011 | 2.4698 | 2.2222 | 2.0789 | 45.1544
2006-03-19 | 9:17 | 0 | 17.185 | 0 | 2 | 0 | 56.861 | 56.46 | 37.445 | 37.469 | 24.801 | 25.933 | 6.69 | 1 | 0 | 62.019 | 58.007 | 46.949 | 17.529 | 0 | 0 | 62.131 | 20.85 | [5 empty] | 0 | 19.392 | 4 | 4.6483 | 4.3432 | 2.4716 | 2.2222 | 2.121 | 45.6296
2006-03-19 | 9:18 | 1 | 17.185 | 0 | 3 | 0 | 57.265 | 56.861 | 37.327 | 37.327 | 25.355 | 25.789 | 6.765 | 2 | 0 | 61.996 | 57.984 | 46.926 | 17.529 | 0 | 0 | 62.042 | 21.162 | [5 empty] | 17.185 | 19.938 | 5 | 4.6264 | 4.3224 | 2.4707 | 2.2222 | 2.1002 | 45.3962
2006-03-19 | 9:19 | 0 | 17.185 | 0 | 2 | 0 | 57.468 | 57.4 | 37.282 | 37.141 | 25.428 | 25.644 | 6.894 | 1 | 0 | 61.975 | 57.984 | 46.881 | 17.554 | 0 | 0 | 61.93 | 21.451 | [5 empty] | 0 | 20.327 | 6 | 4.5889 | 4.2867 | 2.4692 | 2.2222 | 2.0645 | 44.9897
2006-03-19 | 9:20 | 0 | 17.21 | 1 | 2 | 0 | 57.58 | 57.646 | 37.162 | 36.952 | 25.475 | 25.789 | 6.664 | 1 | 0 | 61.975 | 57.961 | 46.972 | 17.554 | 0 | 0 | 61.884 | 21.839 | [5 empty] | 0 | 20.628 | 7 | 4.6558 | 4.3504 | 2.4719 | 2.2222 | 2.1282 | 45.7099
2006-03-19 | 9:21 | 0 | 17.185 | 0 | 2 | 0 | 55.664 | 57.804 | 37.045 | 37.045 | 18.691 | 25.838 | 6.26 | 1 | 0 | 61.975 | 57.961 | 46.858 | 17.58 | 0 | 0 | 61.772 | 22.103 | [5 empty] | 0 | 18.619 | 8 | 4.7735 | 4.4622 | 2.4767 | 2.2222 | 2.24 | 46.9261
2006-03-19 | 9:22 | 0 | 17.185 | 0 | 2 | 0 | 44.166 | 57.758 | 37.093 | 36.835 | 12.863 | 25.884 | 6.386 | 1 | 0 | 61.953 | 57.939 | 46.788 | 17.507 | 0 | 0 | 61.706 | 22.393 | [5 empty] | 0 | 7.331 | 9 | 4.7368 | 4.4274 | 2.4752 | 2.2222 | 2.2051 | 46.5533
2006-03-19 | 9:23 | 0 | 17.21 | 0 | 2 | 0 | 40.313 | 49.334 | 37.069 | 36.883 | 10.123 | 25.958 | 6.613 | 0 | 0 | 61.953 | 57.916 | 46.767 | 17.507 | 0 | 0 | 61.638 | 22.658 | [5 empty] | 0 | 3.43 | 10 | 4.6707 | 4.3645 | 2.4725 | 2.2222 | 2.1423 | 45.8668
2006-03-19 | 9:24 | 0 | 17.215 | 0 | 2 | 0 | 38.978 | 42.48 | 37.005 | 36.911 | 8.894 | 25.987 | 6.543 | 0 | 0 | 62.003 | 57.943 | 46.839 | 17.537 | 0 | 0 | 61.576 | 22.998 | [5 empty] | 0 | 2.067 | 11 | 4.6911 | 4.3839 | 2.4733 | 2.2222 | 2.1617 | 46.0806
2006-03-19 | 9:25 | 0 | 17.215 | 0 | 3 | 0 | 38.32 | 40.131 | 36.933 | 36.887 | 7.581 | 26.058 | 6.644 | 0 | 0 | 61.98 | 57.92 | 46.795 | 17.559 | 0 | 0 | 61.508 | 23.263 | [5 empty] | 0 | 1.433 | 12 | 4.6617 | 4.3559 | 2.4721 | 2.2222 | 2.1337 | 45.7716
2006-03-19 | 9:26 | 0 | 17.19 | 0 | 2 | 0 | 37.873 | 39.071 | 36.722 | 36.77 | 7.481 | 25.938 | 6.543 | 0 | 0 | 61.957 | 57.92 | 46.771 | 17.559 | 0 | 0 | 61.441 | 23.506 | [5 empty] | 0 | 1.103 | 13 | 4.6911 | 4.3839 | 2.4733 | 2.2222 | 2.1617 | 46.0806
2006-03-19 | 9:27 | 0 | 17.215 | 0 | 2 | 0 | 37.614 | 38.437 | 36.512 | 36.629 | 7.025 | 26.034 | 7.025 | 0 | 0 | 61.957 | 57.9 | 46.634 | 17.537 | 0 | 0 | 61.441 | 23.697 | [5 empty] | 0 | 0.985 | 14 | 4.5507 | 4.2505 | 2.4676 | 2.2222 | 2.0283 | 44.57
2006-03-19 | 9:28 | 0 | 17.24 | 0 | 3 | 0 | 37.356 | 38.086 | 36.251 | 36.347 | 6.721 | 25.843 | 6.669 | 0 | 0 | 61.912 | 57.9 | 46.564 | 17.61 | 0 | 0 | 61.441 | 24.18 | [5 empty] | 0 | 1.009 | 15 | 4.6544 | 4.349 | 2.4718 | 2.2222 | 2.1268 | 45.6945
2006-03-19 | 9:29 | 0 | 17.19 | 0 | 2 | 0 | 37.028 | 37.756 | 35.899 | 36.112 | 6.695 | 25.867 | 6.695 | 0 | 0 | 61.889 | 57.9 | 46.61 | 17.585 | 0 | 0 | 61.284 | 24.251 | [5 empty] | 0 | 0.916 | 16 | 4.6468 | 4.3418 | 2.4715 | 2.2222 | 2.1196 | 45.6141
2006-03-19 | 9:30 | 0 | 17.24 | 0 | 3 | 0 | 36.653 | 37.38 | 35.665 | 35.852 | 6.064 | 25.649 | 6.821 | 0 | 0 | 61.823 | 57.831 | 46.519 | 17.559 | 0 | 0 | 61.218 | 24.516 | [5 empty] | 0 | 0.801 | 17 | 4.6101 | 4.3069 | 2.47 | 2.2222 | 2.0847 | 45.2206
2006-03-19 | 9:31 | 0 | 17.24 | 0 | 2 | 0 | 36.933 | 37.028 | 35.548 | 35.548 | 20.591 | 25.578 | 6.695 | 1 | 0 | 61.779 | 57.923 | 46.496 | 17.537 | 0 | 0 | 61.152 | 24.685 | [5 empty] | 0 | 1.385 | 18 | 4.6468 | 4.3418 | 2.4715 | 2.2222 | 2.1196 | 45.6141
2006-03-19 | 9:32 | 0 | 17.23 | 1 | 3 | 0 | 51.764 | 36.856 | 35.421 | 35.445 | 19.231 | 25.544 | 6.685 | 0 | 0 | 61.793 | 57.847 | 46.51 | 17.552 | 0 | 0 | 61.122 | 24.869 | [5 empty] | 0 | 16.319 | 19 | 4.6497 | 4.3446 | 2.4716 | 2.2222 | 2.1224 | 45.645
2006-03-19 | 9:33 | 1 | 17.255 | 0 | 2 | 0 | 54.653 | 49.698 | 35.445 | 35.397 | 19.033 | 25.593 | 6.762 | 1 | 0 | 61.75 | 57.824 | 46.442 | 17.575 | 0 | 0 | 61.054 | 25.014 | [5 empty] | 17.255 | 19.256 | 20 | 4.6273 | 4.3233 | 2.4707 | 2.2222 | 2.1011 | 45.4056
2006-03-19 | 9:34 | 0 | 17.263 | 0 | 3 | 0 | 54.59 | 54.271 | 35.242 | 35.428 | 20.104 | 25.575 | 6.718 | 1 | 0 | 61.823 | 57.923 | 46.473 | 17.708 | 0 | 0 | 60.994 | 25.215 | [5 empty] | 0 | 19.162 | 21 | 4.6401 | 4.3355 | 2.4712 | 2.2222 | 2.1132 | 45.5427
2006-03-19 | 9:35 | 0 | 17.311 | 0 | 2 | 0 | 54.614 | 54.66 | 35.146 | 35.17 | 20.129 | 25.6 | 6.922 | 1 | 0 | 61.734 | 57.831 | 46.335 | 17.658 | 0 | 0 | 60.994 | 25.384 | [5 empty] | 0 | 19.444 | 22 | 4.5807 | 4.279 | 2.4688 | 2.2222 | 2.0568 | 44.9006
2006-03-19 | 9:36 | 0 | 17.255 | 0 | 2 | 0 | 55.02 | 54.744 | 34.974 | 34.928 | 20.021 | 25.423 | 6.762 | 1 | 0 | 61.658 | 57.781 | 46.351 | 17.552 | 0 | 0 | 60.896 | 25.544 | [5 empty] | 0 | 20.092 | 23 | 4.6273 | 4.3233 | 2.4707 | 2.2222 | 2.1011 | 45.4056
2006-03-19 | 9:37 | 1 | 17.311 | 0 | 2 | 0 | 55.531 | 54.866 | 35.005 | 34.912 | 20.151 | 25.36 | 6.796 | 2 | 0 | 61.667 | 57.765 | 46.405 | 17.632 | 0 | 0 | 60.903 | 25.769 | [5 empty] | 17.311 | 20.619 | 24 | 4.6174 | 4.3139 | 2.4703 | 2.2222 | 2.0916 | 45.2991
2006-03-19 | 9:38 | 0 | 17.23 | 0 | 3 | 0 | 55.454 | 55.363 | 34.811 | 34.763 | 20.291 | 25.472 | 6.963 | 1 | 0 | 61.658 | 57.781 | 46.396 | 17.6 | 0 | 0 | 60.853 | 25.906 | [5 empty] | 0 | 20.691 | 25 | 4.5688 | 4.2676 | 2.4684 | 2.2222 | 2.0454 | 44.7695
2006-03-19 | 9:39 | 0 | 17.255 | 0 | 2 | 1 | 54.973 | 55.547 | 34.598 | 34.694 | 20.291 | 25.448 | 6.736 | 1 | 0 | 61.638 | 57.735 | 46.351 | 17.575 | 0 | 0 | 60.807 | 26.073 | [5 empty] | 0 | 20.279 | 26 | 4.6349 | 4.3305 | 2.471 | 2.2222 | 2.1083 | 45.4867
2006-03-19 | 9:40 | 0 | 17.23 | 0 | 2 | 0 | 55.111 | 55.363 | 34.388 | 34.622 | 20.485 | 25.399 | 6.863 | 1 | 0 | 61.658 | 57.735 | 46.281 | 17.575 | 0 | 0 | 60.739 | 26.218 | [5 empty] | 0 | 20.489 | 0 | 4.5979 | 4.2953 | 2.4695 | 2.2222 | 2.0731 | 45.088
2006-03-19 | 9:41 | 0 | 17.288 | 1 | 2 | 0 | 55.027 | 55.393 | 34.065 | 34.206 | 20.853 | 25.406 | 6.87 | 1 | 0 | 61.734 | 57.765 | 46.244 | 17.585 | 0 | 0 | 60.768 | 26.37 | [5 empty] | 0 | 20.821 | 1 | 4.5959 | 4.2934 | 4.2472 | 4 | 0.29338 | 6.3837
2006-03-19 | 9:42 | 1 | 17.288 | 0 | 2 | 0 | 54.866 | 55.417 | 33.948 | 33.902 | 21.89 | 25.384 | 7.2 | 2 | 0 | 61.688 | 57.765 | 46.382 | 17.632 | 0 | 0 | 60.768 | 26.492 | [5 empty] | 17.288 | 20.964 | 2 | 4.4998 | 4.202 | 4.2433 | 4 | 0.20204 | 4.49
2006-03-19 | 9:43 | 0 | 17.311 | 0 | 2 | 0 | 54.66 | 55.302 | 33.902 | 33.665 | 22.324 | 25.384 | 7.275 | 1 | 0 | 61.734 | 57.742 | 46.244 | 17.585 | 0 | 0 | 60.679 | 26.613 | [5 empty] | 0 | 20.995 | 3 | 4.4779 | 4.1813 | 4.2425 | 4 | 0.18128 | 4.0483
2006-03-19 | 9:44 | 0 | 17.311 | 0 | 3 | 0 | 54.315 | 55.118 | 33.524 | 33.644 | 22.66 | 25.455 | 6.971 | 1 | 0 | 61.756 | 57.765 | 46.221 | 17.632 | 0 | 0 | 60.656 | 26.757 | [5 empty] | 0 | 20.671 | 4 | 4.5664 | 4.2654 | 4.246 | 4 | 0.26543 | 5.8126
2006-03-19 | 9:45 | 0 | 17.341 | 0 | 2 | 0 | 54.068 | 54.712 | 33.342 | 33.577 | 23.197 | 25.316 | 7.357 | 2 | 0 | 61.738 | 57.747 | 46.34 | 17.615 | 0 | 0 | 60.618 | 26.931 | [5 empty] | 0 | 20.491 | 5 | 4.454 | 4.1586 | 4.2415 | 4 | 0.15858 | 3.5604
2006-03-19 | 9:46 | 0 | 17.311 | 0 | 3 | 0 | 53.995 | 54.523 | 33.173 | 33.196 | 23.673 | 25.529 | 7.705 | 1 | 0 | 61.734 | 57.742 | 46.221 | 17.607 | 0 | 0 | 60.545 | 27.047 | [5 empty] | 0 | 20.799 | 6 | 4.3527 | 4.0623 | 4.2374 | 4 | 0.062256 | 1.4303
2006-03-19 | 9:47 | 1 | 17.341 | 0 | 2 | 0 | 53.862 | 54.343 | 33.084 | 33.084 | 24.906 | 25.365 | 7.933 | 1 | 0 | 61.738 | 57.747 | 46.363 | 17.615 | 0 | 0 | 60.506 | 27.172 | [5 empty] | 17.341 | 20.778 | 7 | 4.2863 | 3.9991 | 4.2347 | 4 | -0.0008544 | -0.019933
2006-03-19 | 9:48 | 0 | 17.341 | 0 | 3 | 0 | 54.023 | 54.322 | 33.084 | 32.85 | 25.534 | 25.414 | 7.61 | 2 | 0 | 61.761 | 57.724 | 46.272 | 17.637 | 0 | 0 | 60.506 | 27.316 | [5 empty] | 0 | 21.173 | 8 | 4.3804 | 4.0886 | 4.2385 | 4 | 0.088552 | 2.0216
2006-03-19 | 9:49 | 0 | 17.288 | 0 | 2 | 0 | 53.65 | 54.224 | 33.173 | 32.984 | 25.865 | 25.406 | 7.352 | 1 | 0 | 61.734 | 57.697 | 46.358 | 17.585 | 0 | 0 | 60.367 | 27.407 | [5 empty] | 0 | 20.666 | 9 | 4.4555 | 4.16 | 4.2415 | 4 | 0.15997 | 3.5903
2006-03-19 | 9:50 | 0 | 17.318 | 0 | 3 | 0 | 53.794 | 54.114 | 33.531 | 33.084 | 25.58 | 25.509 | 7.306 | 2 | 0 | 61.738 | 57.724 | 46.202 | 17.637 | 0 | 0 | 60.415 | 27.581 | [5 empty] | 0 | 20.71 | 10 | 4.4689 | 4.1727 | 4.2421 | 4 | 0.1727 | 3.8645
2006-03-19 | 9:51 | 1 | 17.311 | 1 | 3 | 0 | 53.696 | 54.133 | 33.902 | 33.266 | 26.25 | 25.529 | 7.288 | 1 | 0 | 61.768 | 57.708 | 46.347 | 17.62 | 0 | 0 | 60.332 | 27.635 | [5 empty] | 17.311 | 20.43 | 11 | 4.4741 | 4.1777 | 4.2423 | 4 | 0.17768 | 3.9713
2006-03-19 | 9:52 | 0 | 17.323 | 0 | 2 | 0 | 53.594 | 54.145 | 34.314 | 33.701 | 25.828 | 25.468 | 7.44 | 2 | 0 | 61.745 | 57.731 | 46.323 | 17.645 | 0 | 0 | 60.332 | 27.709 | [5 empty] | 0 | 19.893 | 12 | 4.4299 | 4.1356 | 4.2405 | 4 | 0.13561 | 3.0612
2006-03-19 | 9:53 | 0 | 17.301 | 0 | 3 | 0 | 53.342 | 53.984 | 34.83 | 34.194 | 25.757 | 25.372 | 7.692 | 1 | 0 | 61.699 | 57.665 | 46.438 | 17.793 | 0 | 0 | 60.264 | 27.853 | [5 empty] | 0 | 19.148 | 13 | 4.3565 | 4.0659 | 4.2375 | 4 | 0.065854 | 1.5116
2006-03-19 | 9:54 | 0 | 17.331 | 0 | 3 | 1 | 53.414 | 53.851 | 35.399 | 34.694 | 25.713 | 25.568 | 7.422 | 2 | 0 | 61.772 | 57.692 | 46.214 | 17.65 | 0 | 0 | 60.225 | 28.027 | [5 empty] | 0 | 18.72 | 14 | 4.4351 | 4.1406 | 4.2407 | 4 | 0.14059 | 3.1699
2006-03-19 | 9:55 | 1 | 17.331 | 0 | 2 | 0 | 53.484 | 53.783 | 35.703 | 35.304 | 25.472 | 25.472 | 7.522 | 1 | 0 | 61.727 | 57.669 | 46.284 | 17.65 | 0 | 0 | 60.225 | 28.099 | [5 empty] | 17.331 | 18.18 | 0 | 4.406 | 4.1129 | 4.2395 | 4 | 0.11291 | 2.5627
2006-03-19 | 9:56 | 0 | 17.331 | 0 | 3 | 0 | 53.461 | 53.921 | 35.964 | 35.517 | 25.159 | 25.593 | 7.798 | 1 | 0 | 61.795 | 57.692 | 46.237 | 17.7 | 0 | 0 | 60.202 | 28.148 | [5 empty] | 0 | 17.944 | 1 | 4.3256 | 4.0365 | 3.9863 | 3.75 | 0.28651 | 6.6236
2006-03-19 | 9:57 | 0 | 17.306 | 0 | 3 | 0 | 53.414 | 53.851 | 36.105 | 35.823 | 24.678 | 25.472 | 7.571 | 1 | 0 | 61.727 | 57.669 | 46.26 | 17.65 | 0 | 0 | 60.18 | 28.292 | [5 empty] | 0 | 17.591 | 2 | 4.3917 | 4.0993 | 3.989 | 3.75 | 0.34935 | 7.9547
2006-03-19 | 9:58 | 0 | 17.331 | 0 | 3 | 0 | 53.346 | 53.827 | 36.198 | 35.94 | 24.124 | 25.568 | 7.471 | 2 | 0 | 61.704 | 57.669 | 46.237 | 17.675 | 0 | 0 | 60.157 | 28.363 | [5 empty] | 0 | 17.406 | 3 | 4.4208 | 4.127 | 3.9901 | 3.75 | 0.37703 | 8.5284
2006-03-19 | 9:59 | 0 | 17.306 | 0 | 3 | 0 | 53.346 | 53.783 | 36.174 | 36.127 | 23.979 | 25.546 | 7.648 | 1 | 0 | 61.704 | 57.669 | 46.305 | 17.675 | 0 | 0 | 60.18 | 28.461 | [5 empty] | 0 | 17.219 | 4 | 4.3693 | 4.078 | 3.9881 | 3.75 | 0.32803 | 7.5077
2006-03-19 | 10:00 | 1 | 17.363 | 1 | 2 | 0 | 53.423 | 53.699 | 36.229 | 36.088 | 24.47 | 25.578 | 7.805 | 1 | 0 | 61.734 | 57.699 | 46.405 | 17.708 | 0 | 0 | 60.143 | 28.613 | [5 empty] | 17.363 | 17.335 | 5 | 4.3236 | 4.0346 | 3.9862 | 3.75 | 0.28458 | 6.5819
2006-03-19 | 10:01 | 0 | 17.386 | 0 | 3 | 0 | 53.629 | 53.858 | 36.206 | 36.064 | 25.119 | 25.6 | 8.127 | 1 | 0 | 61.756 | 57.653 | 46.314 | 17.683 | 0 | 0 | 60.255 | 28.685 | [5 empty] | 0 | 17.565 | 6 | 4.2298 | 3.9454 | 3.9824 | 3.75 | 0.19545 | 4.6207
2006-03-19 | 10:02 | 0 | 17.338 | 0 | 3 | 0 | 53.743 | 53.972 | 36.206 | 35.971 | 25.19 | 25.529 | 7.755 | 2 | 0 | 61.713 | 57.653 | 46.405 | 17.708 | 0 | 0 | 60.232 | 28.78 | [5 empty] | 0 | 17.772 | 7 | 4.3381 | 4.0484 | 3.9868 | 3.75 | 0.29842 | 6.8789
2006-03-19 | 10:03 | 0 | 17.338 | 0 | 3 | 0 | 53.72 | 54.089 | 36.088 | 36.088 | 24.999 | 25.6 | 7.682 | 1 | 0 | 61.69 | 57.631 | 46.291 | 17.733 | 0 | 0 | 60.278 | 28.854 | [5 empty] | 0 | 17.632 | 8 | 4.3594 | 4.0686 | 3.9877 | 3.75 | 0.31862 | 7.3089
2006-03-19 | 10:04 | 1 | 17.338 | 0 | 2 | 0 | 53.813 | 54.11 | 36.041 | 35.875 | 24.926 | 25.649 | 7.805 | 1 | 0 | 61.713 | 57.631 | 46.291 | 17.683 | 0 | 0 | 60.166 | 28.878 | [5 empty] | 17.338 | 17.938 | 9 | 4.3236 | 4.0346 | 3.9862 | 3.75 | 0.28458 | 6.5819
2006-03-19 | 10:05 | 0 | 17.487 | 0 | 3 | 0 | 53.79 | 54.156 | 36.041 | 35.899 | 25.144 | 25.698 | 7.504 | 1 | 0 | 61.713 | 57.631 | 46.314 | 17.708 | 0 | 0 | 60.143 | 28.949 | [5 empty] | 0 | 17.891 | 10 | 4.4112 | 4.1179 | 3.9898 | 3.75 | 0.36789 | 8.3399
2006-03-19 | 10:06 | 0 | 17.363 | 0 | 3 | 0 | 53.766 | 54.224 | 35.947 | 35.923 | 24.781 | 25.624 | 7.53 | 2 | 0 | 61.69 | 57.742 | 46.358 | 17.733 | 0 | 0 | 60.097 | 29.07 | [5 empty] | 0 | 17.843 | 11 | 4.4037 | 4.1107 | 3.9894 | 3.75 | 0.3607 | 8.1908
2006-03-19 | 10:07 | 0 | 17.313 | 0 | 3 | 0 | 53.699 | 54.133 | 35.899 | 35.899 | 25.046 | 25.553 | 7.656 | 1 | 0 | 61.667 | 57.61 | 46.314 | 17.733 | 0 | 0 | 59.986 | 29.119 | [5 empty] | 0 | 17.8 | 12 | 4.367 | 4.0758 | 3.988 | 3.75 | 0.32582 | 7.461
2006-03-19 | 10:08 | 0 | 17.338 | 0 | 2 | 0 | 53.538 | 54.042 | 35.923 | 35.806 | 25.024 | 25.553 | 7.855 | 1 | 0 | 61.645 | 57.564 | 46.267 | 17.733 | 0 | 0 | 59.986 | 29.19 | [5 empty] | 0 | 17.732 | 13 | 4.309 | 4.0207 | 3.9856 | 3.75 | 0.27074 | 6.283
2006-03-19 | 10:09 | 1 | 17.338 | 0 | 3 | 0 | 53.79 | 53.972 | 35.947 | 35.734 | 24.3 | 25.624 | 7.53 | 2 | 0 | 61.645 | 57.564 | 46.314 | 17.708 | 0 | 0 | 59.986 | 29.263 | [5 empty] | 17.338 | 18.056 | 14 | 4.4037 | 4.1107 | 3.9894 | 3.75 | 0.3607 | 8.1908
2006-03-19 | 10:10 | 0 | 17.396 | 1 | 3 | 1 | 53.981 | 54.049 | 35.789 | 35.765 | 24.188 | 25.61 | 7.74 | 1 | 0 | 61.651 | 57.571 | 46.389 | 17.74 | 0 | 0 | 59.949 | 29.344 | [5 empty] | 0 | 18.216 | 15 | 4.3425 | 4.0526 | 3.987 | 3.75 | 0.30257 | 6.9676
2006-03-19 | 10:11 | 0 | 17.313 | 0 | 2 | 0 | 53.881 | 54.133 | 35.713 | 35.617 | 24.036 | 25.6 | 7.783 | 1 | 0 | 61.617 | 57.583 | 46.333 | 17.733 | 0 | 0 | 59.892 | 29.359 | [5 empty] | 0 | 18.264 | 0 | 4.33 | 4.0407 | 3.9865 | 3.75 | 0.29067 | 6.7128
2006-03-19 | 10:12 | 0 | 17.336 | 0 | 3 | 0 | 53.531 | 54.289 | 35.615 | 35.519 | 23.31 | 25.671 | 7.679 | 1 | 0 | 61.638 | 57.58 | 46.286 | 17.756 | 0 | 0 | 59.935 | 29.428 | [5 empty] | 0 | 18.012 | 1 | 4.3603 | 4.0695 | 3.571 | 3.3333 | 0.73612 | 16.8824
2006-03-19 | 10:13 | 1 | 17.336 | 0 | 2 | 0 | 53.762 | 53.921 | 35.684 | 35.498 | 23.214 | 25.696 | 7.853 | 1 | 0 | 61.638 | 57.557 | 46.309 | 17.781 | 0 | 0 | 59.867 | 29.526 | [5 empty] | 17.336 | 18.264 | 2 | 4.3096 | 4.0213 | 3.569 | 3.3333 | 0.68796 | 15.9633
2006-03-19 | 10:14 | 0 | 17.351 | 0 | 3 | 0 | 53.659 | 53.911 | 35.722 | 35.464 | 23.901 | 25.708 | 8.089 | 2 | 0 | 61.606 | 57.548 | 46.391 | 17.869 | 0 | 0 | 59.858 | 29.516 | [5 empty] | 0 | 18.195 | 3 | 4.2409 | 3.956 | 3.5662 | 3.3333 | 0.62263 | 14.6816
2006-03-19 | 10:15 | 0 | 17.361 | 0 | 3 | 0 | 53.554 | 54.058 | 35.684 | 35.519 | 24.803 | 25.696 | 8.225 | 1 | 0 | 61.617 | 57.557 | 46.309 | 17.756 | 0 | 0 | 59.89 | 29.572 | [5 empty] | 0 | 18.035 | 4 | 4.2013 | 3.9183 | 3.5646 | 3.3333 | 0.58499 | 13.924
2006-03-19 | 10:16 | 0 | 17.336 | 0 | 2 | 0 | 54.014 | 53.967 | 35.732 | 35.639 | 25.164 | 25.622 | 7.953 | 1 | 0 | 61.617 | 57.557 | 46.354 | 17.781 | 0 | 0 | 59.867 | 29.621 | [5 empty] | 0 | 18.375 | 5 | 4.2805 | 3.9936 | 3.5678 | 3.3333 | 0.66028 | 15.4253
2006-03-19 | 10:17 | 0 | 17.336 | 0 | 3 | 0 | 54.037 | 54.173 | 35.801 | 35.708 | 25.573 | 25.718 | 8.496 | 2 | 0 | 61.617 | 57.491 | 46.424 | 17.756 | 0 | 0 | 59.867 | 29.692 | [5 empty] | 0 | 18.329 | 6 | 4.1224 | 3.8433 | 3.5614 | 3.3333 | 0.50997 | 12.3709
2006-03-19 | 10:18 | 1 | 17.361 | 0 | 2 | 0 | 54.196 | 54.334 | 36.014 | 35.66 | 25.862 | 25.911 | 8.595 | 1 | 0 | 61.572 | 57.557 | 46.377 | 17.806 | 0 | 0 | 59.801 | 29.815 | [5 empty] | 17.361 | 18.536 | 7 | 4.0935 | 3.8159 | 3.5602 | 3.3333 | 0.48257 | 11.7886
2006-03-19 | 10:19 | 0 | 17.386 | 1 | 3 | 0 | 54.243 | 54.334 | 36.038 | 35.708 | 24.707 | 25.791 | 8.2 | 1 | 0 | 61.617 | 57.491 | 46.354 | 17.781 | 0 | 0 | 59.824 | 29.886 | [5 empty] | 0 | 18.535 | 8 | 4.2086 | 3.9252 | 3.5649 | 3.3333 | 0.59191 | 14.0644
2006-03-19 | 10:20 | 0 | 17.336 | 0 | 2 | 0 | 54.014 | 54.495 | 35.942 | 35.732 | 23.141 | 25.767 | 7.928 | 1 | 0 | 61.594 | 57.514 | 46.33 | 17.756 | 0 | 0 | 59.778 | 29.935 | [5 empty] | 0 | 18.282 | 9 | 4.2878 | 4.0005 | 3.5681 | 3.3333 | 0.6672 | 15.5605
2006-03-19 | 10:21 | 0 | 17.361 | 0 | 2 | 0 | 54.289 | 54.518 | 36.038 | 35.756 | 23.141 | 25.887 | 8.001 | 1 | 0 | 61.617 | 57.491 | 46.33 | 17.73 | 0 | 0 | 59.755 | 30.006 | [5 empty] | 0 | 18.533 | 10 | 4.2665 | 3.9803 | 3.5672 | 3.3333 | 0.64699 | 15.1644
2006-03-19 | 10:22 | 0 | 17.336 | 0 | 3 | 0 | 54.427 | 54.404 | 35.99 | 35.825 | 23.02 | 25.96 | 8.446 | 2 | 0 | 61.549 | 57.557 | 46.447 | 17.73 | 0 | 0 | 59.643 | 30.031 | [5 empty] | 0 | 18.602 | 11 | 4.1369 | 3.8571 | 3.562 | 3.3333 | 0.52381 | 12.6619
2006-03-19 | 10:23 | 1 | 17.366 | 0 | 2 | 0 | 54.845 | 54.775 | 36.067 | 35.926 | 23.195 | 25.941 | 8.107 | 1 | 0 | 61.576 | 57.45 | 46.475 | 17.786 | 0 | 0 | 59.782 | 30.109 | [5 empty] | 17.366 | 18.919 | 12 | 4.2356 | 3.951 | 3.566 | 3.3333 | 0.61765 | 14.5822
2006-03-19 | 10:24 | 0 | 17.336 | 0 | 2 | 0 | 55.251 | 54.908 | 36.06 | 35.825 | 23.236 | 25.936 | 8.15 | 1 | 0 | 61.572 | 57.423 | 46.33 | 17.73 | 0 | 0 | 59.778 | 30.126 | [5 empty] | 0 | 19.426 | 13 | 4.2231 | 3.9391 | 3.5655 | 3.3333 | 0.60575 | 14.3436
2006-03-19 | 10:25 | 0 | 17.361 | 0 | 2 | 0 | 55.755 | 55.344 | 36.014 | 35.873 | 23.405 | 25.936 | 8.693 | 1 | 0 | 61.526 | 57.468 | 46.447 | 17.781 | 0 | 0 | 59.755 | 30.126 | [5 empty] | 0 | 19.882 | 14 | 4.065 | 3.7888 | 3.5591 | 3.3333 | 0.45544 | 11.204
2006-03-19 | 10:26 | 0 | 17.336 | 0 | 2 | 0 | 56.191 | 55.711 | 36.038 | 35.849 | 23.864 | 25.911 | 8.496 | 2 | 0 | 61.526 | 57.423 | 46.377 | 17.781 | 0 | 0 | 59.755 | 30.151 | [5 empty] | 0 | 20.342 | 15 | 4.1224 | 3.8433 | 3.5614 | 3.3333 | 0.50997 | 12.3709
2006-03-19 | 10:27 | 0 | 17.361 | 0 | 2 | 0 | 56.325 | 56.168 | 36.038 | 35.756 | 23.575 | 25.936 | 7.928 | 1 | 0 | 61.503 | 57.402 | 46.468 | 17.756 | 0 | 0 | 59.712 | 30.224 | [5 empty] | 0 | 20.569 | 16 | 4.2878 | 4.0005 | 3.5681 | 3.3333 | 0.6672 | 15.5605
2006-03-19 | 10:28 | 1 | 17.386 | 0 | 3 | 1 | 54.427 | 56.526 | 36.014 | 35.801 | 19.138 | 26.152 | 8.348 | 1 | 0 | 61.572 | 57.423 | 46.33 | 17.781 | 0 | 0 | 59.732 | 30.271 | [5 empty] | 17.386 | 18.626 | 17 | 4.1655 | 3.8843 | 3.5631 | 3.3333 | 0.55094 | 13.2264
2006-03-19 | 10:29 | 0 | 17.391 | 1 | 2 | 0 | 43.023 | 56.622 | 36.136 | 35.809 | 14.824 | 26.11 | 8.574 | 0 | 0 | 61.53 | 57.407 | 46.382 | 17.836 | 0 | 0 | 59.716 | 30.349 | [5 empty] | 0 | 7.214 | 0 | 4.0997 | 3.8217 | 3.5605 | 3.3333 | 0.48838 | 11.9128
2006-03-19 | 10:30 | 0 | 17.361 | 0 | 2 | 0 | 39.234 | 48.44 | 36.038 | 35.66 | 12.793 | 25.982 | 8.645 | 1 | 0 | 61.503 | 57.379 | 46.538 | 17.806 | 0 | 0 | 59.666 | 30.369 | [5 empty] | 0 | 3.574 | 1 | 4.079 | 3.8021 | 2.534 | 2.3077 | 1.4944 | 36.636
2006-03-19 | 10:31 | 0 | 17.386 | 0 | 2 | 0 | 37.918 | 41.513 | 36.06 | 35.756 | 11.189 | 25.936 | 8.544 | 0 | 0 | 61.496 | 57.348 | 46.344 | 17.768 | 0 | 0 | 59.769 | 30.452 | [5 empty] | 0 | 2.162 | 2 | 4.1084 | 3.83 | 2.5352 | 2.3077 | 1.5223 | 37.0542
2006-03-19 | 10:32 | 0 | 17.376 | 0 | 2 | 0 | 37.299 | 39.131 | 36.194 | 35.701 | 10.017 | 25.975 | 8.411 | 0 | 0 | 61.476 | 57.395 | 46.461 | 17.796 | 0 | 0 | 59.636 | 30.408 | [5 empty] | 0 | 1.598 | 3 | 4.1471 | 3.8668 | 2.5367 | 2.3077 | 1.5591 | 37.5958
2006-03-19 | 10:33 | 0 | 17.376 | 0 | 2 | 0 | 36.851 | 38.122 | 36.146 | 35.842 | 8.881 | 26.095 | 8.386 | 0 | 0 | 61.499 | 57.373 | 46.347 | 17.821 | 0 | 0 | 59.636 | 30.455 | [5 empty] | 0 | 1.009 | 4 | 4.1544 | 3.8738 | 2.537 | 2.3077 | 1.5661 | 37.6965
2006-03-19 | 10:34 | 0 | 17.351 | 0 | 2 | 0 | 36.641 | 37.464 | 35.818 | 35.959 | 8.931 | 25.806 | 8.512 | 0 | 0 | 61.453 | 57.327 | 46.484 | 17.796 | 0 | 0 | 59.593 | 30.553 | [5 empty] | 0 | 0.682 | 5 | 4.1177 | 3.8389 | 2.5356 | 2.3077 | 1.5312 | 37.1854
2006-03-19 | 10:35 | 0 | 17.326 | 0 | 3 | 0 | 36.524 | 37.11 | 35.206 | 35.677 | 8.24 | 25.951 | 8.411 | 0 | 0 | 61.453 | 57.35 | 46.347 | 17.844 | 0 | 0 | 59.593 | 30.578 | [5 empty] | 0 | 0.847 | 6 | 4.1471 | 3.8668 | 2.5367 | 2.3077 | 1.5591 | 37.5958
2006-03-19 | 10:36 | 0 | 17.301 | 0 | 2 | 0 | 36.383 | 36.827 | 34.713 | 35.16 | 7.72 | 25.926 | 8.313 | 0 | 0 | 61.43 | 57.284 | 46.347 | 17.796 | 0 | 0 | 59.57 | 30.624 | [5 empty] | 0 | 1.223 | 7 | 4.1757 | 3.894 | 2.5379 | 2.3077 | 1.5863 | 37.9885
2006-03-19 | 10:37 | 0 | 17.253 | 0 | 3 | 0 | 35.887 | 36.71 | 34.079 | 34.548 | 7.62 | 25.83 | 8.411 | 1 | 0 | 61.364 | 57.304 | 46.438 | 17.821 | 0 | 0 | 59.502 | 30.649 | [5 empty] | 0 | 1.339 | 8 | 4.1471 | 3.8668 | 2.5367 | 2.3077 | 1.5591 | 37.5958
2006-03-19 | 10:38 | 0 | 17.301 | 0 | 2 | 0 | 36.194 | 36.287 | 33.68 | 34.196 | 21.638 | 25.71 | 8.559 | 0 | 0 | 61.318 | 57.284 | 46.393 | 17.869 | 0 | 0 | 59.57 | 30.698 | [5 empty] | 0 | 1.998 | 9 | 4.104 | 3.8259 | 2.535 | 2.3077 | 1.5182 | 36.9924
2006-03-19 | 10:39 | 0 | 17.301 | 0 | 3 | 0 | 50.728 | 35.866 | 33.515 | 33.68 | 19.822 | 25.59 | 8.215 | 0 | 0 | 61.295 | 57.284 | 46.393 | 17.796 | 0 | 0 | 59.458 | 30.673 | [5 empty] | 0 | 17.048 | 10 | 4.2042 | 3.9211 | 2.5391 | 2.3077 | 1.6134 | 38.3759
2006-03-19 | 10:40 | 0 | 17.356 | 1 | 2 | 0 | 53.003 | 48.555 | 33.402 | 33.495 | 20.099 | 25.546 | 8.021 | 1 | 0 | 61.279 | 57.265 | 46.398 | 17.801 | 0 | 0 | 59.395 | 30.774 | [5 empty] | 0 | 19.508 | 11 | 4.2607 | 3.9748 | 2.5413 | 2.3077 | 1.6671 | 39.1274
2006-03-19 | 10:41 | 0 | 17.326 | 0 | 2 | 0 | 53.157 | 52.424 | 33.139 | 33.28 | 20.141 | 25.47 | 7.695 | 1 | 0 | 61.206 | 57.238 | 46.323 | 17.796 | 0 | 0 | 59.367 | 30.744 | [5 empty] | 0 | 19.877 | 12 | 4.3556 | 4.065 | 2.5452 | 2.3077 | 1.7573 | 40.3463
2006-03-19 | 10:42 | 1 | 17.381 | 0 | 3 | 0 | 53.414 | 53.094 | 33.12 | 33.192 | 20.414 | 25.401 | 8.393 | 1 | 0 | 61.211 | 57.243 | 46.26 | 17.826 | 0 | 0 | 59.395 | 30.774 | [5 empty] | 17.381 | 20.222 | 13 | 4.1524 | 3.8718 | 2.537 | 2.3077 | 1.5641 | 37.6684
2006-03-19 | 10:43 | 0 | 17.376 | 0 | 2 | 0 | 53.617 | 53.342 | 32.905 | 32.95 | 20.796 | 25.615 | 8.363 | 2 | 0 | 61.184 | 57.192 | 46.209 | 17.796 | 0 | 0 | 59.344 | 30.769 | [5 empty] | 0 | 20.667 | 14 | 4.1611 | 3.8801 | 2.5373 | 2.3077 | 1.5724 | 37.7888
2006-03-19 | 10:44 | 0 | 17.381 | 0 | 2 | 0 | 53.346 | 53.622 | 32.979 | 32.72 | 20.848 | 25.33 | 8.466 | 1 | 0 | 61.188 | 57.197 | 46.237 | 17.851 | 0 | 0 | 59.306 | 30.894 | [5 empty] | 0 | 20.626 | 15 | 4.1311 | 3.8516 | 2.5361 | 2.3077 | 1.5439 | 37.3731
2006-03-19 | 10:45 | 0 | 17.406 | 0 | 2 | 0 | 53.232 | 53.507 | 33.096 | 32.697 | 20.968 | 25.355 | 8.145 | 1 | 0 | 61.145 | 57.176 | 46.26 | 17.801 | 0 | 0 | 59.328 | 30.967 | [5 empty] | 0 | 20.535 | 16 | 4.2246 | 3.9405 | 2.5399 | 2.3077 | 1.6328 | 38.6494
2006-03-19 | 10:46 | 0 | 17.356 | 0 | 2 | 0 | 53.346 | 53.393 | 33.051 | 32.744 | 21.042 | 25.377 | 8.22 | 1 | 0 | 61.188 | 57.197 | 46.33 | 17.801 | 0 | 0 | 59.283 | 31.063 | [5 empty] | 0 | 20.602 | 17 | 4.2027 | 3.9197 | 2.539 | 2.3077 | 1.612 | 38.3562
2006-03-19 | 10:47 | 1 | 17.406 | 0 | 2 | 0 | 53.37 | 53.484 | 33.12 | 32.838 | 21.257 | 25.306 | 8.368 | 2 | 0 | 61.188 | 57.197 | 46.193 | 17.826 | 0 | 0 | 59.306 | 30.943 | [5 empty] | 17.406 | 20.532 | 18 | 4.1596 | 3.8787 | 2.5372 | 2.3077 | 1.571 | 37.7688
2006-03-19 | 10:48 | 0 | 17.381 | 0 | 2 | 0 | 53.813 | 53.538 | 33.364 | 32.986 | 21.677 | 25.458 | 8.474 | 1 | 0 | 61.218 | 57.206 | 46.2 | 17.859 | 0 | 0 | 59.335 | 31.024 | [5 empty] | 0 | 20.827 | 19 | 4.1288 | 3.8494 | 2.536 | 2.3077 | 1.5417 | 37.3405
2006-03-19 | 10:49 | 0 | 17.414 | 0 | 2 | 0 | 54.156 | 53.881 | 33.457 | 33.01 | 22.398 | 25.362 | 8.745 | 1 | 0 | 61.195 | 57.206 | 46.267 | 17.884 | 0 | 0 | 59.269 | 30.999 | [5 empty] | 0 | 21.146 | 20 | 4.0499 | 3.7744 | 2.5328 | 2.3077 | 1.4667 | 36.2159
2006-03-19 | 10:50 | 0 | 17.414 | 1 | 2 | 0 | 54.499 | 54.11 | 33.668 | 33.223 | 22.351 | 25.313 | 8.698 | 2 | 0 | 61.241 | 57.16 | 46.382 | 17.906 | 0 | 0 | 59.223 | 31.095 | [5 empty] | 0 | 21.276 | 21 | 4.0635 | 3.7874 | 2.5334 | 2.3077 | 1.4797 | 36.4141
2006-03-19 | 10:51 | 0 | 17.406 | 0 | 2 | 0 | 54.401 | 54.492 | 33.895 | 33.237 | 21.547 | 25.401 | 8.318 | 1 | 0 | 61.165 | 57.131 | 46.26 | 17.826 | 0 | 0 | 59.217 | 31.088 | [5 empty] | 0 | 21.164 | 22 | 4.1742 | 3.8926 | 2.5378 | 2.3077 | 1.5849 | 37.9686
2006-03-19 | 10:52 | 1 | 17.406 | 0 | 2 | 0 | 54.469 | 54.586 | 34.108 | 33.474 | 21.62 | 25.401 | 8.416 | 1 | 0 | 61.188 | 57.131 | 46.307 | 17.826 | 0 | 0 | 59.171 | 31.112 | [5 empty] | 17.406 | 20.995 | 23 | 4.1457 | 3.8655 | 2.5367 | 2.3077 | 1.5578 | 37.5756
2006-03-19 | 10:53 | 0 | 17.406 | 0 | 2 | 0 | 54.63 | 54.492 | 34.294 | 33.637 | 21.427 | 25.546 | 8.17 | 1 | 0 | 61.211 | 57.154 | 46.26 | 17.851 | 0 | 0 | 59.194 | 31.112 | [5 empty] | 0 | 20.993 | 24 | 4.2173 | 3.9335 | 2.5396 | 2.3077 | 1.6259 | 38.552
2006-03-19 | 10:54 | 0 | 17.414 | 0 | 2 | 1 | 54.936 | 54.821 | 34.373 | 33.809 | 21.603 | 25.531 | 8.401 | 1 | 0 | 61.218 | 57.16 | 46.405 | 17.884 | 0 | 0 | 59.201 | 31.215 | [5 empty] | 0 | 21.127 | 25 | 4.15 | 3.8696 | 2.5369 | 2.3077 | 1.5619 | 37.6361
2006-03-19 | 10:55 | 0 | 17.389 | 0 | 2 | 0 | 55.05 | 55.05 | 34.467 | 33.95 | 22.518 | 25.507 | 8.278 | 2 | 0 | 61.241 | 57.138 | 46.452 | 17.884 | 0 | 0 | 59.246 | 31.215 | [5 empty] | 0 | 21.1 | 0 | 4.1858 | 3.9036 | 2.5383 | 2.3077 | 1.596 | 38.1275
2006-03-19 | 10:56 | 0 | 17.363 | 0 | 2 | 0 | 55.372 | 55.144 | 34.514 | 33.998 | 23.025 | 25.458 | 8.549 | 1 | 0 | 61.195 | 57.092 | 46.337 | 17.884 | 0 | 0 | 59.223 | 31.24 | [5 empty] | 0 | 21.374 | 1 | 4.1069 | 3.8286 | 3.5608 | 3.3333 | 0.4953 | 12.0602
2006-03-19 | 10:57 | 1 | 17.414 | 0 | 3 | 0 | 55.396 | 55.396 | 34.608 | 34.115 | 23.675 | 25.507 | 8.771 | 1 | 0 | 61.218 | 57.115 | 46.337 | 17.884 | 0 | 0 | 59.246 | 31.264 | [5 empty] | 17.414 | 21.281 | 2 | 4.0423 | 3.7672 | 3.5581 | 3.3333 | 0.43385 | 10.7329
2006-03-19 | 10:58 | 0 | 17.414 | 0 | 2 | 0 | 55.12 | 55.624 | 34.538 | 34.139 | 23.604 | 25.553 | 8.326 | 1 | 0 | 61.286 | 57.115 | 46.361 | 17.884 | 0 | 0 | 59.246 | 31.313 | [5 empty] | 0 | 20.981 | 3 | 4.1719 | 3.8904 | 3.5634 | 3.3333 | 0.55703 | 13.352
2006-03-19 | 10:59 | 0 | 17.414 | 1 | 2 | 0 | 55.097 | 55.463 | 34.562 | 34.208 | 23.94 | 25.531 | 8.574 | 2 | 0 | 61.241 | 57.115 | 46.337 | 17.884 | 0 | 0 | 59.201 | 31.335 | [5 empty] | 0 | 20.889 | 4 | 4.0997 | 3.8217 | 3.5605 | 3.3333 | 0.48838 | 11.9128
2006-03-19 | 11:00 | 0 | 17.414 | 0 | 2 | 0 | 54.821 | 55.349 | 34.397 | 34.184 | 24.229 | 25.578 | 8.278 | 1 | 0 | 61.263 | 57.115 | 46.337 | 17.859 | 0 | 0 | 59.246 | 31.335 | [5 empty] | 0 | 20.637 | 5 | 4.1858 | 3.9036 | 3.564 | 3.3333 | 0.57032 | 13.6249
2006-03-19 | 11:01 | 0 | 17.414 | 0 | 2 | 0 | 54.73 | 55.235 | 34.445 | 34.184 | 24.349 | 25.531 | 8.698 | 1 | 0 | 61.218 | 57.115 | 46.452 | 17.859 | 0 | 0 | 59.155 | 31.335 | [5 empty] | 0 | 20.546 | 6 | 4.0635 | 3.7874 | 3.559 | 3.3333 | 0.45406 | 11.174
2006-03-19 | 11:02 | 1 | 17.421 | 0 | 2 | 0 | 54.737 | 55.057 | 34.476 | 34.239 | 24.212 | 25.708 | 8.358 | 1 | 0 | 61.293 | 57.144 | 46.391 | 17.939 | 0 | 0 | 59.207 | 31.367 | [5 empty] | 17.421 | 20.498 | 7 | 4.1626 | 3.8815 | 3.563 | 3.3333 | 0.54817 | 13.1691
2006-03-19 | 11:03 | 0 | 17.414 | 0 | 2 | 0 | 54.775 | 55.006 | 34.514 | 34.184 | 24.663 | 25.553 | 8.524 | 2 | 0 | 61.218 | 57.092 | 46.361 | 17.906 | 0 | 0 | 59.155 | 31.335 | [5 empty] | 0 | 20.591 | 8 | 4.1142 | 3.8356 | 3.5611 | 3.3333 | 0.50222 | 12.207
2006-03-19 | 11:04 | 0 | 17.421 | 0 | 3 | 0 | 54.966 | 55.036 | 34.445 | 34.28 | 24.663 | 25.507 | 8.574 | 1 | 0 | 61.218 | 57.071 | 46.452 | 17.906 | 0 | 0 | 59.089 | 31.384 | [5 empty] | 0 | 20.686 | 9 | 4.0997 | 3.8217 | 3.5605 | 3.3333 | 0.48838 | 11.9128
2006-03-19 | 11:05 | 0 | 17.446 | 0 | 2 | 0 | 54.782 | 55.127 | 34.498 | 34.263 | 24.575 | 25.683 | 8.853 | 1 | 0 | 61.225 | 57.101 | 46.435 | 17.891 | 0 | 0 | 59.141 | 31.441 | [5 empty] | 0 | 20.519 | 10 | 4.0184 | 3.7445 | 3.5572 | 3.3333 | 0.41116 | 10.2318
2006-03-19 | 11:06 | 0 | 17.389 | 0 | 2 | 0 | 54.569 | 55.05 | 34.349 | 34.256 | 24.229 | 25.651 | 8.622 | 1 | 0 | 61.241 | 57.071 | 46.314 | 17.906 | 0 | 0 | 59.112 | 31.433 | [5 empty] | 0 | 20.313 | 11 | 4.0857 | 3.8084 | 3.5599 | 3.3333 | 0.4751 | 11.6284
2006-03-19 | 11:07 | 1 | 17.414 | 0 | 2 | 0 | 54.432 | 54.912 | 34.28 | 34.256 | 23.7 | 25.602 | 8.597 | 1 | 0 | 61.195 | 57.003 | 46.382 | 17.906 | 0 | 0 | 59.134 | 31.504 | [5 empty] | 17.414 | 20.176 | 12 | 4.093 | 3.8154 | 3.5602 | 3.3333 | 0.48202 | 11.7768
2006-03-19 | 11:08 | 0 | 17.421 | 0 | 2 | 0 | 54.415 | 54.714 | 34.311 | 34.239 | 23.226 | 25.659 | 8.481 | 2 | 0 | 61.225 | 57.055 | 46.505 | 17.916 | 0 | 0 | 59.118 | 31.512 | [5 empty] | 0 | 20.176 | 13 | 4.1267 | 3.8475 | 3.5616 | 3.3333 | 0.51413 | 12.4584
2006-03-19 | 11:09 | 0 | 17.446 | 1 | 3 | 0 | 54.257 | 54.737 | 34.287 | 34.194 | 23.636 | 25.754 | 8.582 | 1 | 0 | 61.204 | 57.055 | 46.391 | 17.916 | 0 | 0 | 59.164 | 31.49 | [5 empty] | 0 | 20.063 | 14 | 4.0973 | 3.8195 | 3.5604 | 3.3333 | 0.48617 | 11.8655
2006-03-19 | 11:10 | 0 | 17.446 | 0 | 2 | 0 | 54.257 | 54.553 | 34.287 | 34.194 | 23.658 | 25.708 | 8.879 | 1 | 0 | 61.247 | 57.033 | 46.368 | 17.916 | 0 | 0 | 59.118 | 31.512 | [5 empty] | 0 | 20.063 | 15 | 4.0108 | 3.7373 | 3.5569 | 3.3333 | 0.40396 | 10.0717
2006-03-19 | 11:11 | 0 | 17.421 | 0 | 2 | 0 | 54.096 | 54.509 | 34.263 | 34.17 | 23.467 | 25.754 | 8.655 | 2 | 0 | 61.181 | 57.01 | 46.412 | 17.891 | 0 | 0 | 59.029 | 31.536 | [5 empty] | 0 | 19.926 | 16 | 4.0761 | 3.7993 | 3.5595 | 3.3333 | 0.46596 | 11.4317
2006-03-19 | 11:12 | 1 | 17.461 | 0 | 2 | 1 | 54.133 | 54.385 | 34.371 | 34.184 | 22.974 | 25.794 | 8.496 | 1 | 0 | 61.238 | 57.046 | 46.358 | 17.932 | 0 | 0 | 59.02 | 31.526 | [5 empty] | 17.461 | 19.949 | 17 | 4.1224 | 3.8433 | 3.5614 | 3.3333 | 0.50997 | 12.3709
2006-03-19 | 11:13 | 0 | 17.461 | 0 | 3 | 0 | 54.11 | 54.453 | 34.302 | 34.16 | 23.361 | 25.745 | 8.793 | 1 | 0 | 61.238 | 57.003 | 46.405 | 17.906 | 0 | 0 | 59.02 | 31.551 | [5 empty] | 0 | 19.95 | 0 | 4.0359 | 3.7611 | 3.5579 | 3.3333 | 0.42776 | 10.599
2006-03-19 | 11:14 | 0 | 17.411 | 0 | 2 | 0 | 54.133 | 54.453 | 34.278 | 34.089 | 23.506 | 25.769 | 8.745 | 1 | 0 | 61.195 | 57.024 | 46.382 | 17.932 | 0 | 0 | 58.975 | 31.551 | [5 empty] | 0 | 20.044 | 1 | 4.0499 | 3.7744 | 3.7545 | 3.5294 | 0.24497 | 6.0489
2006-03-19 | 11:15 | 0 | 17.461 | 0 | 2 | 0 | 54.177 | 54.362 | 34.208 | 34.23 | 23.938 | 25.723 | 8.941 | 1 | 0 | 61.172 | 56.98 | 46.496 | 17.954 | 0 | 0 | 58.952 | 31.575 | [5 empty] | 0 | 19.947 | 2 | 3.9928 | 3.7201 | 3.7522 | 3.5294 | 0.19072 | 4.7766
2006-03-19 | 11:16 | 0 | 17.461 | 0 | 2 | 0 | 54.201 | 54.544 | 34.325 | 34.23 | 24.227 | 25.889 | 8.941 | 2 | 0 | 61.261 | 57.069 | 46.61 | 18.055 | 0 | 0 | 58.997 | 31.575 | [5 empty] | 0 | 19.971 | 3 | 3.9928 | 3.7201 | 3.7522 | 3.5294 | 0.19072 | 4.7766
2006-03-19 | 11:17 | 1 | 17.461 | 0 | 3 | 0 | 54.016 | 54.385 | 34.302 | 34.089 | 24.516 | 25.818 | 8.992 | 1 | 0 | 61.195 | 56.98 | 46.405 | 17.954 | 0 | 0 | 58.975 | 31.625 | [5 empty] | 17.461 | 19.927 | 4 | 3.9779 | 3.706 | 3.7516 | 3.5294 | 0.1766 | 4.4396
2006-03-19 | 11:18 | 0 | 17.492 | 1 | 2 | 0 | 54.023 | 54.39 | 34.33 | 34.117 | 24.425 | 25.752 | 9.022 | 1 | 0 | 61.222 | 56.985 | 46.386 | 17.984 | 0 | 0 | 58.956 | 31.629 | [5 empty] | 0 | 19.906 | 5 | 3.9692 | 3.6977 | 3.7513 | 3.5294 | 0.1683 | 4.2401
2006-03-19 | 11:19 | 0 | 17.436 | 0 | 2 | 0 | 53.995 | 54.385 | 34.254 | 34.089 | 24.421 | 25.843 | 8.474 | 1 | 0 | 61.149 | 56.957 | 46.382 | 17.979 | 0 | 0 | 58.929 | 31.625 | [5 empty] | 0 | 19.906 | 6 | 4.1288 | 3.8494 | 3.7577 | 3.5294 | 0.31999 | 7.7501
2006-03-19 | 11:20 | 0 | 17.492 | 0 | 2 | 0 | 54.138 | 54.413 | 34.306 | 34.117 | 23.967 | 25.872 | 8.899 | 2 | 0 | 61.154 | 56.985 | 46.363 | 17.962 | 0 | 0 | 58.936 | 31.678 | [5 empty] | 0 | 20.021 | 7 | 4.005 | 3.7318 | 3.7527 | 3.5294 | 0.20235 | 5.0523
2006-03-19 | 11:21 | 0 | 17.461 | 0 | 3 | 0 | 53.972 | 54.338 | 34.278 | 34.23 | 23.528 | 25.674 | 8.597 | 1 | 0 | 61.127 | 56.912 | 46.382 | 17.932 | 0 | 0 | 58.908 | 31.696 | [5 empty] | 0 | 19.742 | 8 | 4.093 | 3.8154 | 3.7563 | 3.5294 | 0.28594 | 6.9861
2006-03-19 | 11:22 | 1 | 17.461 | 0 | 2 | 0 | 54.177 | 54.247 | 34.254 | 34.16 | 22.854 | 25.818 | 8.72 | 1 | 0 | 61.127 | 56.912 | 46.473 | 17.979 | 0 | 0 | 58.929 | 31.649 | [5 empty] | 17.461 | 20.017 | 9 | 4.0571 | 3.7813 | 3.7548 | 3.5294 | 0.25189 | 6.2086
2006-03-19 | 11:23 | 0 | 17.492 | 0 | 2 | 0 | 53.953 | 54.299 | 34.282 | 34.258 | 22.427 | 25.799 | 8.801 | 1 | 0 | 61.133 | 56.916 | 46.547 | 17.962 | 0 | 0 | 58.913 | 31.678 | [5 empty] | 0 | 19.695 | 10 | 4.0335 | 3.7589 | 3.7539 | 3.5294 | 0.22947 | 5.6891
2006-03-19 | 11:24 | 0 | 17.492 | 0 | 2 | 0 | 54.068 | 54.182 | 34.378 | 34.213 | 22.861 | 25.992 | 8.725 | 1 | 0 | 61.111 | 56.939 | 46.386 | 17.984 | 0 | 0 | 58.956 | 31.678 | [5 empty] | 0 | 19.855 | 11 | 4.0557 | 3.7799 | 3.7548 | 3.5294 | 0.25051 | 6.1767
2006-03-19 | 11:25 | 0 | 17.524 | 0 | 3 | 0 | 54.054 | 54.306 | 34.431 | 34.244 | 22.989 | 25.71 | 8.584 | 2 | 0 | 61.14 | 56.946 | 46.484 | 17.994 | 0 | 0 | 58.986 | 31.732 | [5 empty] | 0 | 19.81 | 12 | 4.0967 | 3.8189 | 3.7564 | 3.5294 | 0.28954 | 7.0675
2006-03-19 | 11:26 | 0 | 17.499 | 0 | 2 | 0 | 54.145 | 54.373 | 34.431 | 34.361 | 22.893 | 25.784 | 8.931 | 1 | 0 | 61.14 | 56.969 | 46.44 | 17.994 | 0 | 0 | 58.92 | 31.757 | [5 empty] | 0 | 19.784 | 13 | 3.9957 | 3.7229 | 3.7523 | 3.5294 | 0.19349 | 4.8424
2006-03-19 | 11:27 | 1 | 17.524 | 1 | 2 | 0 | 54.306 | 54.306 | 34.502 | 34.29 | 23.445 | 25.806 | 8.906 | 1 | 0 | 61.14 | 56.925 | 46.508 | 17.994 | 0 | 0 | 58.874 | 31.781 | [5 empty] | 17.524 | 20.016 | 14 | 4.003 | 3.7298 | 3.7526 | 3.5294 | 0.20041 | 5.0065
2006-03-19 | 11:28 | 0 | 17.524 | 0 | 2 | 0 | 54.534 | 54.373 | 34.572 | 34.337 | 23.999 | 25.784 | 8.856 | 1 | 0 | 61.088 | 56.896 | 46.363 | 17.984 | 0 | 0 | 58.913 | 31.774 | [5 empty] | 0 | 20.197 | 15 | 4.0175 | 3.7437 | 3.7532 | 3.5294 | 0.21425 | 5.3328
2006-03-19 | 11:29 | 0 | 17.517 | 0 | 3 | 1 | 54.824 | 54.665 | 34.754 | 34.33 | 23.702 | 25.894 | 8.602 | 2 | 0 | 61.088 | 56.85 | 46.386 | 17.962 | 0 | 0 | 58.979 | 31.799 | [5 empty] | 0 | 20.494 | 16 | 4.0915 | 3.814 | 3.7562 | 3.5294 | 0.28455 | 6.9548
2006-03-19 | 11:30 | 0 | 17.524 | 0 | 2 | 0 | 54.947 | 54.924 | 34.713 | 34.502 | 23.349 | 25.806 | 8.808 | 1 | 0 | 61.049 | 56.857 | 46.44 | 17.994 | 0 | 0 | 59.054 | 31.806 | [5 empty] | 0 | 20.445 | 0 | 4.0315 | 3.7569 | 3.7538 | 3.5294 | 0.22753 | 5.6439
2006-03-19 | 11:31 | 1 | 17.499 | 0 | 2 | 0 | 54.901 | 55.2 | 34.668 | 34.55 | 23.543 | 25.83 | 8.486 | 1 | 0 | 61.092 | 56.9 | 46.414 | 17.994 | 0 | 0 | 59.007 | 31.828 | [5 empty] | 17.499 | 20.351 | 1 | 4.1253 | 3.8461 | 1.5325 | 1.3043 | 2.5417 | 61.6135
2006-03-19 | 11:32 | 0 | 17.504 | 0 | 2 | 0 | 54.994 | 54.95 | 34.787 | 34.481 | 23.594 | 25.98 | 8.861 | 1 | 0 | 61.028 | 56.814 | 46.466 | 17.972 | 0 | 0 | 58.945 | 31.808 | [5 empty] | 0 | 20.513 | 2 | 4.0161 | 3.7423 | 1.5281 | 1.3043 | 2.4379 | 60.7042
2006-03-19 | 11:33 | 0 | 17.487 | 0 | 2 | 0 | 55.393 | 55.186 | 34.935 | 34.749 | 23.795 | 25.938 | 8.622 | 2 | 0 | 61.058 | 56.843 | 46.379 | 18.004 | 0 | 0 | 58.952 | 31.84 | [5 empty] | 0 | 20.644 | 3 | 4.0857 | 3.8084 | 1.5309 | 1.3043 | 2.5041 | 61.2893
2006-03-19 | 11:34 | 0 | 17.487 | 0 | 2 | 0 | 55.508 | 55.438 | 34.935 | 34.608 | 23.795 | 25.938 | 8.524 | 1 | 0 | 61.035 | 56.82 | 46.449 | 18.004 | 0 | 0 | 58.906 | 31.816 | [5 empty] | 0 | 20.9 | 4 | 4.1142 | 3.8356 | 1.5321 | 1.3043 | 2.5312 | 61.5236
2006-03-19 | 11:35 | 0 | 17.487 | 0 | 2 | 0 | 55.277 | 55.645 | 34.935 | 34.725 | 20.929 | 25.914 | 8.869 | 1 | 0 | 61.058 | 56.8 | 46.517 | 17.982 | 0 | 0 | 58.906 | 31.816 | [5 empty] | 0 | 20.552 | 5 | 4.0137 | 3.7401 | 1.528 | 1.3043 | 2.4357 | 60.6843
2006-03-19 | 11:36 | 0 | 17.542 | 0 | 2 | 0 | 43.496 | 55.832 | 35.012 | 34.823 | 16.235 | 26.017 | 9.122 | 1 | 0 | 61.085 | 56.82 | 46.379 | 18.004 | 0 | 0 | 58.817 | 31.84 | [5 empty] | 0 | 8.673 | 6 | 3.9401 | 3.67 | 1.525 | 1.3043 | 2.3657 | 60.0416
2006-03-19 | 11:37 | 0 | 17.542 | 1 | 2 | 0 | 38.796 | 49.962 | 35.036 | 34.778 | 12.926 | 26.017 | 9.344 | 0 | 0 | 61.063 | 56.804 | 46.454 | 18.012 | 0 | 0 | 58.822 | 31.87 | [5 empty] | 0 | 4.018 | 7 | 3.8754 | 3.6086 | 1.5224 | 1.3043 | 2.3042 | 59.4575
2006-03-19 | 11:38 | 0 | 17.517 | 0 | 2 | 0 | 37.315 | 41.616 | 35.036 | 34.94 | 11.863 | 26.017 | 8.703 | 0 | 0 | 61.019 | 56.782 | 46.501 | 18.035 | 0 | 0 | 58.822 | 31.894 | [5 empty] | 0 | 2.375 | 8 | 4.0621 | 3.786 | 1.53 | 1.3043 | 2.4817 | 61.0933
2006-03-19 | 11:39 | 0 | 17.517 | 0 | 2 | 0 | 36.658 | 38.655 | 35.27 | 34.919 | 11.543 | 25.968 | 8.602 | 0 | 0 | 61.019 | 56.782 | 46.592 | 18.035 | 0 | 0 | 58.799 | 31.87 | [5 empty] | 0 | 1.739 | 9 | 4.0915 | 3.814 | 1.5311 | 1.3043 | 2.5096 | 61.3374
2006-03-19 | 11:40 | 0 | 17.492 | 0 | 2 | 0 | 36.234 | 37.55 | 35.318 | 34.919 | 10.726 | 25.943 | 8.529 | 0 | 0 | 60.996 | 56.782 | 46.501 | 18.085 | 0 | 0 | 58.776 | 31.894 | [5 empty] | 0 | 1.315 | 10 | 4.1128 | 3.8342 | 1.532 | 1.3043 | 2.5298 | 61.5117
2006-03-19 | 11:41 | 0 | 17.517 | 0 | 3 | 0 | 35.952 | 36.892 | 35.199 | 35.129 | 9.369 | 26.017 | 8.431 | 1 | 0 | 60.974 | 56.782 | 46.454 | 18.085 | 0 | 0 | 58.756 | 31.919 | [5 empty] | 0 | 0.823 | 11 | 4.1413 | 3.8613 | 1.5332 | 1.3043 | 2.557 | 61.7428
2006-03-19 | 11:42 | 0 | 17.517 | 0 | 2 | 0 | 35.88 | 36.469 | 34.589 | 35.012 | 8.406 | 26.041 | 8.678 | 0 | 0 | 60.951 | 56.736 | 46.407 | 18.035 | 0 | 0 | 58.756 | 31.943 | [5 empty] | 0 | 0.868 | 12 | 4.0694 | 3.7929 | 1.5302 | 1.3043 | 2.4886 | 61.154
2006-03-19 | 11:43 | 0 | 17.517 | 0 | 2 | 0 | 35.739 | 36.21 | 34 | 34.613 | 8.16 | 25.872 | 8.331 | 0 | 0 | 60.907 | 56.715 | 46.454 | 18.035 | 0 | 0 | 58.733 | 31.894 | [5 empty] | 0 | 1.126 | 13 | 4.1704 | 3.889 | 1.5343 | 1.3043 | 2.5846 | 61.9754
2006-03-19 | 11:44 | 0 | 17.549 | 0 | 2 | 0 | 35.49 | 36.052 | 33.632 | 34.103 | 7.795 | 25.855 | 8.315 | 0 | 0 | 60.891 | 56.745 | 46.407 | 18.035 | 0 | 0 | 58.71 | 31.919 | [5 empty] | 0 | 1.387 | 14 | 4.1751 | 3.8934 | 1.5345 | 1.3043 | 2.5891 | 62.0123
2006-03-19 | 11:45 | 0 | 17.517 | 0 | 2 | 0 | 35.481 | 35.811 | 33.225 | 33.601 | 20.62 | 25.654 | 8.034 | 0 | 0 | 60.839 | 56.693 | 46.454 | 18.012 | 0 | 0 | 58.621 | 31.894 | [5 empty] | 0 | 1.88 | 15 | 4.2569 | 3.9712 | 1.5378 | 1.3043 | 2.6668 | 62.6475
2006-03-19 | 11:46 | 1 | 17.542 | 0 | 3 | 0 | 50.903 | 35.388 | 33.132 | 33.156 | 17.911 | 25.727 | 8.283 | 0 | 0 | 60.839 | 56.693 | 46.34 | 18.035 | 0 | 0 | 58.687 | 31.894 | [5 empty] | 17.542 | 17.747 | 16 | 4.1844 | 3.9023 | 1.5349 | 1.3043 | 2.5979 | 62.0859
2006-03-19 | 11:47 | 0 | 17.575 | 0 | 2 | 0 | 53.181 | 46.622 | 33.022 | 33.022 | 18.414 | 25.639 | 8.363 | 1 | 0 | 60.802 | 56.699 | 46.37 | 18.045 | 0 | 0 | 58.536 | 31.902 | [5 empty] | 0 | 20.159 | 17 | 4.1611 | 3.8801 | 1.534 | 1.3043 | 2.5758 | 61.9014
2006-03-19 | 11:48 | 0 | 17.549 | 1 | 2 | 0 | 53.409 | 52.331 | 32.787 | 32.881 | 19.106 | 25.566 | 8.439 | 1 | 0 | 60.757 | 56.745 | 46.347 | 18.092 | 0 | 0 | 58.559 | 31.877 | [5 empty] | 0 | 20.528 | 18 | 4.139 | 3.8591 | 1.5331 | 1.3043 | 2.5547 | 61.7241
2006-03-19 | 11:49 | 0 | 17.575 | 0 | 2 | 0 | 53.433 | 53.134 | 32.67 | 32.74 | 19.377 | 25.421 | 8.265 | 1 | 0 | 60.711 | 56.654 | 46.347 | 18.067 | 0 | 0 | 58.559 | 31.877 | [5 empty] | 0 | 20.693 | 19 | 4.1896 | 3.9072 | 1.5351 | 1.3043 | 2.6029 | 62.1272
2006-03-19 | 11:50 | 0 | 17.6 | 0 | 2 | 0 | 54.098 | 53.342 | 32.48 | 32.551 | 19.749 | 25.445 | 8.414 | 2 | 0 | 60.734 | 56.654 | 46.323 | 18.045 | 0 | 0 | 58.536 | 31.877 | [5 empty] | 0 | 21.547 | 20 | 4.1462 | 3.866 | 1.5334 | 1.3043 | 2.5617 | 61.7826
2006-03-19 | 11:51 | 1 | 17.549 | 0 | 2 | 0 | 55.291 | 53.479 | 32.336 | 32.385 | 19.97 | 25.399 | 8.685 | 1 | 0 | 60.691 | 56.654 | 46.337 | 18.08 | 0 | 0 | 58.641 | 31.914 | [5 empty] | 17.549 | 22.906 | 21 | 4.0673 | 3.791 | 1.5302 | 1.3043 | 2.4866 | 61.137
2006-03-19 | 11:52 | 0 | 17.554 | 0 | 1 | 0 | 49.358 | 54.287 | 32.436 | 32.269 | 15.211 | 25.475 | 8.813 | 1 | 0 | 60.718 | 56.638 | 46.216 | 18.072 | 0 | 0 | 58.683 | 31.889 | [5 empty] | 0 | 17.089 | 22 | 4.0301 | 3.7556 | 1.5287 | 1.3043 | 2.4512 | 60.8233
2006-03-19 | 11:53 | 0 | 17.529 | 0 | 2 | 0 | 39.019 | 55.113 | 32.414 | 32.147 | 11.579 | 25.33 | 8.911 | 0 | 0 | 60.652 | 56.592 | 46.33 | 18.047 | 0 | 0 | 58.632 | 31.86 | [5 empty] | 0 | 6.872 | 23 | 4.0015 | 3.7284 | 1.5275 | 1.3043 | 2.4241 | 60.5792
2006-03-19 | 11:54 | 0 | 17.559 | 0 | 2 | 0 | 35.665 | 47.458 | 32.632 | 32.225 | 10.005 | 25.455 | 8.941 | 0 | 0 | 60.723 | 56.597 | 46.335 | 18.055 | 0 | 0 | 58.683 | 31.911 | [5 empty] | 0 | 3.44 | 24 | 3.9928 | 3.7201 | 1.5271 | 1.3043 | 2.4158 | 60.5038
2006-03-19 | 11:55 | 0 | 17.585 | 0 | 1 | 0 | 34.443 | 39.471 | 32.749 | 32.274 | 9.188 | 25.504 | 9.288 | 1 | 0 | 60.723 | 56.576 | 46.312 | 18.03 | 0 | 0 | 58.616 | 31.936 | [5 empty] | 0 | 2.169 | 25 | 3.8917 | 3.6241 | 1.523 | 1.3043 | 2.3197 | 59.6067
2006-03-19 | 11:56 | 0 | 17.559 | 0 | 2 | 0 | 33.902 | 36.323 | 32.986 | 32.515 | 8.449 | 25.335 | 9.459 | 0 | 0 | 60.656 | 56.62 | 46.335 | 18.055 | 0 | 0 | 58.548 | 31.911 | [5 empty] | 0 | 1.387 | 26 | 3.8419 | 3.5767 | 1.521 | 1.3043 | 2.2724 | 59.1472
2006-03-19 | 11:57 | 0 | 17.559 | 0 | 2 | 0 | 33.572 | 35.005 | 33.196 | 32.704 | 8.424 | 25.335 | 9.56 | 0 | 0 | 60.679 | 56.597 | 46.335 | 18.077 | 0 | 0 | 58.505 | 31.911 | [5 empty] | 0 | 0.868 | 27 | 3.8125 | 3.5488 | 1.5198 | 1.3043 | 2.2444 | 58.8702
2006-03-19 | 11:58 | 0 | 17.585 | 0 | 2 | 0 | 33.62 | 34.443 | 33.62 | 32.773 | 8.695 | 25.286 | 9.484 | 0 | 0 | 60.7 | 56.576 | 46.265 | 18.055 | 0 | 0 | 58.505 | 31.936 | [5 empty] | 0 | 0.847 | 28 | 3.8347 | 3.5698 | 1.5207 | 1.3043 | 2.2655 | 59.0791
2006-03-19 | 11:59 | 0 | 17.559 | 1 | 2 | 0 | 33.431 | 33.926 | 33.149 | 33.055 | 8.449 | 25.264 | 9.065 | 0 | 0 | 60.7 | 56.553 | 46.358 | 18.077 | 0 | 0 | 58.459 | 31.985 | [5 empty] | 0 | 0.376 | 29 | 3.9567 | 3.6858 | 1.5257 | 1.3043 | 2.3815 | 60.1885
2006-03-19 | 12:00 | 0 | 17.559 | 0 | 2 | 0 | 33.503 | 33.785 | 32.632 | 33.031 | 7.707 | 25.264 | 9.361 | 0 | 0 | 60.634 | 56.553 | 46.379 | 18.077 | 0 | 0 | 58.459 | 31.985 | [5 empty] | 0 | 0.472 | 30 | 3.8705 | 3.6039 | 1.5222 | 1.3043 | 2.2995 | 59.412
2006-03-19 | 12:01 | 0 | 17.592 | 0 | 2 | 0 | 33.603 | 33.744 | 32.208 | 32.735 | 10.555 | 25.198 | 9.937 | 0 | 0 | 60.663 | 56.56 | 46.433 | 18.135 | 0 | 0 | 58.489 | 32.017 | [5 empty] | 0 | 0.868 | 31 | 3.7027 | 3.4444 | 1.5154 | 1.3043 | 2.1401 | 57.7974
2006-03-19 | 12:02 | 0 | 17.592 | 0 | 2 | 0 | 47.098 | 33.768 | 31.848 | 32.331 | 18.087 | 25.127 | 9.198 | 0 | 0 | 60.618 | 56.494 | 46.319 | 18.16 | 0 | 0 | 58.443 | 32.041 | [5 empty] | 0 | 14.767 | 32 | 3.9179 | 3.649 | 1.5241 | 1.3043 | 2.3446 | 59.8438
2006-03-19 | 12:03 | 0 | 17.592 | 0 | 2 | 0 | 43.757 | 36.048 | 31.607 | 31.848 | 11.297 | 25.127 | 9.198 | 1 | 0 | 60.597 | 56.515 | 46.295 | 18.135 | 0 | 0 | 58.466 | 31.992 | [5 empty] | 0 | 11.909 | 33 | 3.9179 | 3.649 | 1.5241 | 1.3043 | 2.3446 | 59.8438
2006-03-19 | 12:04 | 0 | 17.567 | 0 | 2 | 0 | 35.696 | 47.992 | 31.487 | 31.512 | 9.864 | 25.102 | 9.469 | 0 | 0 | 60.551 | 56.471 | 46.274 | 18.135 | 0 | 0 | 58.42 | 31.968 | [5 empty] | 0 | 4.184 | 34 | 3.839 | 3.574 | 1.5209 | 1.3043 | 2.2696 | 59.12
2006-03-19 | 12:05 | 0 | 17.567 | 0 | 2 | 0 | 33.393 | 39.385 | 31.318 | 31.367 | 8.876 | 25.053 | 9.691 | 0 | 0 | 60.529 | 56.494 | 46.295 | 18.185 | 0 | 0 | 58.443 | 31.968 | [5 empty] | 0 | 2.026 | 35 | 3.7744 | 3.5125 | 1.5183 | 1.3043 | 2.2082 | 58.5045
2006-03-19 | 12:06 | 0 | 17.592 | 0 | 2 | 0 | 32.522 | 34.849 | 31.389 | 31.269 | 8.258 | 25.078 | 9.716 | 0 | 0 | 60.483 | 56.448 | 46.181 | 18.185 | 0 | 0 | 58.511 | 31.968 | [5 empty] | 0 | 1.253 | 36 | 3.7671 | 3.5056 | 1.518 | 1.3043 | 2.2013 | 58.4339
2006-03-19 | 12:07 | 0 | 17.597 | 0 | 2 | 0 | 32.166 | 33.445 | 31.274 | 31.227 | 7.918 | 25.107 | 9.374 | 0 | 0 | 60.49 | 56.476 | 46.165 | 18.19 | 0 | 0 | 58.562 | 31.997 | [5 empty] | 0 | 0.939 | 37 | 3.8667 | 3.6003 | 1.522 | 1.3043 | 2.2959 | 59.3771
2006-03-19 | 12:08 | 0 | 17.622 | 0 | 2 | 0 | 31.902 | 32.785 | 31.274 | 31.154 | 7.868 | 24.962 | 9.153 | 0 | 0 | 60.467 | 56.453 | 46.279 | 18.165 | 0 | 0 | 58.493 | 31.968 | [5 empty] | 0 | 0.748 | 38 | 3.931 | 3.6614 | 1.5246 | 1.3043 | 2.3571 | 59.9612
2006-03-19 | 12:09 | 0 | 17.622 | 0 | 2 | 0 | 31.683 | 32.382 | 31.492 | 31.154 | 7.893 | 24.867 | 9.055 | 0 | 0 | 60.444 | 56.453 | 46.165 | 18.19 | 0 | 0 | 58.447 | 31.997 | [5 empty] | 0 | 0.529 | 39 | 3.9596 | 3.6886 | 1.5258 | 1.3043 | 2.3842 | 60.2141
2006-03-19 | 12:10 | 0 | 17.647 | 0 | 2 | 0 | 31.563 | 32.142 | 31.178 | 31.252 | 7.795 | 24.842 | 8.808 | 0 | 0 | 60.421 | 56.43 | 46.186 | 18.216 | 0 | 0 | 58.381 | 31.973 | [5 empty] | 0 | 0.311 | 40 | 4.0315 | 3.7569 | 1.5287 | 1.3043 | 2.4526 | 60.8357
2006-03-19 | 12:11 | 0 | 17.673 | 1 | 2 | 0 | 31.541 | 31.853 | 30.938 | 31.203 | 7.77 | 24.722 | 8.61 | 0 | 0 | 60.399 | 56.407 | 46.141 | 18.216 | 0 | 0 | 58.381 | 31.951 | [5 empty] | 0 | 0.338 | 41 | 4.0892 | 3.8118 | 1.531 | 1.3043 | 2.5074 | 61.3182
2006-03-19 | 12:12 | 0 | 17.647 | 0 | 2 | 0 | 31.517 | 31.757 | 30.744 | 30.864 | 7.468 | 24.747 | 8.931 | 1 | 0 | 60.355 | 56.387 | 46.279 | 18.266 | 0 | 0 | 58.358 | 31.951 | [5 empty] | 0 | 0.653 | 42 | 3.9957 | 3.7229 | 1.5273 | 1.3043 | 2.4186 | 60.529
2006-03-19 | 12:13 | 0 | 17.647 | 0 | 2 | 0 | 40.987 | 31.732 | 30.433 | 30.624 | 16.564 | 24.722 | 9.102 | 0 | 0 | 60.355 | 56.387 | 46.209 | 18.14 | 0 | 0 | 58.315 | 31.926 | [5 empty] | 0 | 10.363 | 43 | 3.9459 | 3.6756 | 1.5252 | 1.3043 | 2.3712 | 60.0933
2006-03-19 | 12:14 | 0 | 17.647 | 0 | 2 | 0 | 44.09 | 32.644 | 30.335 | 30.455 | 11.498 | 24.627 | 8.683 | 0 | 0 | 60.31 | 56.318 | 46.071 | 18.165 | 0 | 0 | 58.315 | 31.877 | [5 empty] | 0 | 13.635 | 44 | 4.0679 | 3.7915 | 1.5302 | 1.3043 | 2.4872 | 61.1419
2006-03-19 | 12:15 | 0 | 17.647 | 0 | 2 | 1 | 34.644 | 46.37 | 30.19 | 30.264 | 9.203 | 24.577 | 8.783 | 0 | 0 | 60.287 | 56.296 | 46.118 | 18.19 | 0 | 0 | 58.315 | 31.902 | [5 empty] | 0 | 4.38 | 45 | 4.0388 | 3.7639 | 1.529 | 1.3043 | 2.4595 | 60.8974
2006-03-19 | 12:16 | 0 | 17.673 | 0 | 2 | 0 | 31.973 | 38.755 | 30.19 | 30.119 | 8.411 | 24.528 | 8.635 | 1 | 0 | 60.332 | 56.296 | 46.048 | 18.165 | 0 | 0 | 58.247 | 31.902 | [5 empty] | 0 | 1.854 | 0 | 4.0819 | 3.8048 | 1.5308 | 1.3043 | 2.5005 | 61.258
2006-03-19 | 12:17 | 0 | 17.68 | 0 | 2 | 0 | 31.139 | 33.687 | 30.006 | 29.957 | 7.853 | 24.465 | 8.519 | 0 | 0 | 60.271 | 56.302 | 46.057 | 18.198 | 0 | 0 | 58.231 | 31.909 | [5 empty] | 0 | 1.182 | 1 | 4.1157 | 3.8369 | 1.3187 | 1.0909 | 2.746 | 66.7214
2006-03-19 | 12:18 | 0 | 17.655 | 0 | 2 | 0 | 30.776 | 32.005 | 29.911 | 29.862 | 7.653 | 24.489 | 8.494 | 0 | 0 | 60.25 | 56.302 | 46.125 | 18.198 | 0 | 0 | 58.21 | 31.909 | [5 empty] | 0 | 0.914 | 2 | 4.1229 | 3.8439 | 1.319 | 1.0909 | 2.753 | 66.7715
2006-03-19 | 12:19 | 0 | 17.68 | 0 | 2 | 0 | 30.511 | 31.33 | 29.957 | 29.717 | 7.349 | 24.416 | 8.642 | 0 | 0 | 60.205 | 56.259 | 46.078 | 18.173 | 0 | 0 | 58.21 | 31.909 | [5 empty] | 0 | 0.794 | 3 | 4.0798 | 3.8029 | 1.3172 | 1.0909 | 2.712 | 66.4727
2006-03-19 | 12:20 | 0 | 17.68 | 0 | 2 | 0 | 30.271 | 30.945 | 29.911 | 29.717 | 7.249 | 24.345 | 8.642 | 0 | 0 | 60.205 | 56.236 | 46.102 | 18.173 | 0 | 0 | 58.345 | 31.983 | [5 empty] | 0 | 0.554 | 4 | 4.0798 | 3.8029 | 1.3172 | 1.0909 | 2.712 | 66.4727
2006-03-19 | 12:21 | 0 | 17.68 | 0 | 2 | 0 | 30.102 | 30.705 | 29.911 | 29.788 | 7.45 | 24.32 | 8.592 | 0 | 0 | 60.25 | 56.236 | 46.011 | 18.198 | 0 | 0 | 58.276 | 31.86 | [5 empty] | 0 | 0.314 | 5 | 4.0944 | 3.8167 | 1.3178 | 1.0909 | 2.7258 | 66.5743
2006-03-19 | 12:22 | 0 | 17.685 | 0 | 2 | 0 | 30.06 | 30.494 | 29.697 | 29.842 | 7.833 | 24.278 | 8.426 | 0 | 0 | 60.209 | 56.264 | 46.106 | 18.203 | 0 | 0 | 58.238 | 31.914 | [5 empty] | 0 | 0.218 | 6 | 4.1427 | 3.8627 | 1.3198 | 1.0909 | 2.7718 | 66.9066
2006-03-19 | 12:23 | 0 | 17.655 | 1 | 2 | 0 | 30.006 | 30.271 | 29.501 | 29.766 | 7.476 | 24.151 | 8.667 | 0 | 0 | 60.138 | 56.213 | 46.034 | 18.173 | 0 | 0 | 58.119 | 31.933 | [5 empty] | 0 | 0.24 | 7 | 4.0726 | 3.796 | 1.3169 | 1.0909 | 2.7051 | 66.4216
2006-03-19 | 12:24 | 0 | 17.63 | 0 | 2 | 0 | 34.837 | 30.222 | 29.356 | 29.572 | 16.913 | 24.08 | 8.74 | 0 | 0 | 60.116 | 56.191 | 46.011 | 18.15 | 0 | 0 | 58.142 | 31.933 | [5 empty] | 0 | 5.265 | 8 | 4.0513 | 3.7758 | 1.3161 | 1.0909 | 2.6849 | 66.2713
2006-03-19 | 12:25 | 1 | 17.685 | 0 | 2 | 0 | 50.121 | 30.516 | 29.192 | 29.337 | 17.587 | 24.109 | 8.969 | 1 | 0 | 60.143 | 56.175 | 46.062 | 18.18 | 0 | 0 | 58.192 | 31.963 | [5 empty] | 17.685 | 20.784 | 9 | 3.9846 | 3.7124 | 1.3134 | 1.0909 | 2.6215 | 65.7896
2006-03-19 | 12:26 | 0 | 17.685 | 0 | 2 | 0 | 52.94 | 44.937 | 29.072 | 29.097 | 19.463 | 24.036 | 8.894 | 1 | 0 | 60.12 | 56.152 | 46.085 | 18.13 | 0 | 0 | 58.146 | 31.938 | [5 empty] | 0 | 23.843 | 10 | 4.0065 | 3.7331 | 1.3143 | 1.0909 | 2.6422 | 65.9492
2006-03-19 | 12:27 | 0 | 17.743 | 0 | 2 | 0 | 52.765 | 51.206 | 28.984 | 28.959 | 20.089 | 24.067 | 9.1 | 1 | 0 | 60.15 | 56.159 | 45.978 | 18.188 | 0 | 0 | 58.222 | 31.946 | [5 empty] | 0 | 23.806 | 11 | 3.9465 | 3.6761 | 1.3118 | 1.0909 | 2.5852 | 65.5068
2006-03-19 | 12:28 | 0 | 17.743 | 0 | 2 | 0 | 53.293 | 52.466 | 28.91 | 28.839 | 19.546 | 24.045 | 9.027 | 2 | 0 | 60.15 | 56.159 | 45.999 | 18.188 | 0 | 0 | 58.199 | 31.946 | [5 empty] | 0 | 24.454 | 12 | 3.9677 | 3.6963 | 1.3127 | 1.0909 | 2.6054 | 65.6651
2006-03-19 | 12:29 | 1 | 17.718 | 0 | 2 | 0 | 53.888 | 52.765 | 28.79 | 28.815 | 19.224 | 23.996 | 8.507 | 1 | 0 | 60.104 | 56.112 | 46.092 | 18.163 | 0 | 0 | 58.153 | 31.995 | [5 empty] | 17.718 | 25.073 | 13 | 4.1192 | 3.8403 | 1.3188 | 1.0909 | 2.7494 | 66.7455
2006-03-19 | 12:30 | 0 | 17.693 | 0 | 1 | 0 | 54.096 | 53.293 | 28.91 | 28.743 | 18.904 | 23.996 | 8.507 | 1 | 0 | 60.104 | 56.112 | 45.978 | 18.213 | 0 | 0 | 58.153 | 31.946 | [5 empty] | 0 | 25.353 | 14 | 4.1192 | 3.8403 | 1.3188 | 1.0909 | 2.7494 | 66.7455
2006-03-19 | 12:31 | 0 | 17.776 | 0 | 2 | 0 | 54.287 | 53.668 | 29.016 | 28.726 | 19.01 | 24.102 | 8.662 | 2 | 0 | 60.159 | 56.121 | 46.055 | 18.196 | 0 | 0 | 58.142 | 31.956 | [5 empty] | 0 | 25.561 | 15 | 4.074 | 3.7974 | 1.317 | 1.0909 | 2.7064 | 66.4318
2006-03-19 | 12:32 | 0 | 17.738 | 1 | 1 | 0 | 54.413 | 53.956 | 29.173 | 28.714 | 19.048 | 24.114 | 8.552 | 1 | 0 | 60.193 | 56.156 | 45.976 | 18.258 | 0 | 0 | 58.174 | 31.968 | [5 empty] | 0 | 25.699 | 16 | 4.1061 | 3.8278 | 1.3183 | 1.0909 | 2.7369 | 66.6551
2006-03-19 | 12:33 | 0 | 17.763 | 0 | 2 | 0 | 54.551 | 54.231 | 29.342 | 28.739 | 19.616 | 24.114 | 8.823 | 1 | 0 | 60.193 | 56.156 | 45.997 | 18.208 | 0 | 0 | 57.973 | 31.968 | [5 empty] | 0 | 25.812 | 17 | 4.0271 | 3.7528 | 1.3151 | 1.0909 | 2.6619 | 66.0986
2006-03-19 | 12:34 | 1 | 17.738 | 0 | 2 | 0 | 55.377 | 54.392 | 29.533 | 28.908 | 19.566 | 24.259 | 8.627 | 1 | 0 | 60.216 | 56.156 | 46.113 | 18.208 | 0 | 0 | 57.973 | 31.919 | [5 empty] | 17.738 | 26.469 | 18 | 4.0842 | 3.807 | 1.3174 | 1.0909 | 2.7161 | 66.5032
2006-03-19 | 12:35 | 0 | 17.788 | 0 | 1 | 0 | 55.309 | 54.621 | 30.041 | 29.052 | 19.518 | 24.305 | 8.899 | 2 | 0 | 60.282 | 56.133 | 45.997 | 18.183 | 0 | 0 | 57.95 | 31.894 | [5 empty] | 0 | 26.257 | 19 | 4.005 | 3.7318 | 1.3142 | 1.0909 | 2.6408 | 65.9386
2006-03-19 | 12:36 | 0 | 17.788 | 0 | 2 | 0 | 55.515 | 55.263 | 30.546 | 29.366 | 20.134 | 24.259 | 8.798 | 1 | 0 | 60.259 | 56.133 | 46.272 | 18.356 | 0 | 0 | 57.907 | 31.894 | [5 empty] | 0 | 26.149 | 20 | 4.0344 | 3.7597 | 1.3154 | 1.0909 | 2.6688 | 66.1508
2006-03-19 | 12:37 | 0 | 17.821 | 0 | 1 | 0 | 48.275 | 55.316 | 31.276 | 29.71 | 13.6 | 24.337 | 8.957 | 1 | 0 | 60.289 | 56.096 | 46.097 | 18.216 | 0 | 0 | 57.845 | 31.902 | [5 empty] | 0 | 18.565 | 21 | 3.9881 | 3.7157 | 1.3135 | 1.0909 | 2.6248 | 65.8153
2006-03-19 | 12:38 | 0 | 17.851 | 0 | 2 | 0 | 37.258 | 55.482 | 31.884 | 30.148 | 11.209 | 24.487 | 8.962 | 0 | 0 | 60.316 | 56.124 | 46.125 | 18.246 | 0 | 0 | 57.829 | 31.956 | [5 empty] | 0 | 7.11 | 22 | 3.9867 | 3.7143 | 1.3135 | 1.0909 | 2.6234 | 65.8046
2006-03-19 | 12:39 | 0 | 17.851 | 0 | 1 | 0 | 33.708 | 49.334 | 32.534 | 30.656 | 9.899 | 24.585 | 8.987 | 0 | 0 | 60.316 | 56.124 | 46.102 | 18.221 | 0 | 0 | 57.761 | 31.931 | [5 empty] | 0 | 3.052 | 23 | 3.9794 | 3.7074 | 1.3132 | 1.0909 | 2.6165 | 65.7511
2006-03-19 | 12:40 | 0 | 17.826 | 0 | 2 | 0 | 32.627 | 39.703 | 32.864 | 31.016 | 8.419 | 24.487 | 8.69 | 0 | 0 | 60.339 | 56.124 | 46.172 | 18.246 | 0 | 0 | 57.715 | 31.956 | [5 empty] | 0 | 1.611 | 24 | 4.0659 | 3.7896 | 1.3167 | 1.0909 | 2.6987 | 66.3744
2006-03-19 | 12:41 | 0 | 17.884 | 0 | 1 | 0 | 32.372 | 35.268 | 33.316 | 31.338 | 7.757 | 24.617 | 8.524 | 0 | 0 | 60.346 | 56.131 | 46.132 | 18.228 | 0 | 0 | 57.724 | 31.963 | [5 empty] | 0 | 1.034 | 25 | 4.1142 | 3.8356 | 1.3186 | 1.0909 | 2.7446 | 66.7114
2006-03-19 | 12:42 | 0 | 17.891 | 0 | 2 | 0 | 32.309 | 33.677 | 33.512 | 31.708 | 7.566 | 24.671 | 8.557 | 1 | 0 | 60.353 | 56.093 | 46.139 | 18.238 | 0 | 0 | 57.619 | 31.995 | [5 empty] | 0 | 0.601 | 26 | 4.1046 | 3.8264 | 1.3182 | 1.0909 | 2.7355 | 66.645
2006-03-19 | 12:43 | 0 | 17.916 | 1 | 1 | 0 | 32.284 | 33.089 | 32.878 | 32.139 | 7.666 | 24.769 | 8.557 | 0 | 0 | 60.353 | 56.114 | 46.116 | 18.238 | 0 | 0 | 57.573 | 31.995 | [5 empty] | 0 | 0.145 | 27 | 4.1046 | 3.8264 | 1.3182 | 1.0909 | 2.7355 | 66.645
2006-03-19 | 12:44 | 0 | 17.896 | 0 | 2 | 0 | 32.507 | 32.814 | 31.808 | 32.338 | 7.896 | 24.845 | 8.76 | 0 | 0 | 60.337 | 56.098 | 46.144 | 18.218 | 0 | 0 | 57.512 | 32.049 | [5 empty] | 0 | 0.169 | 28 | 4.0455 | 3.7702 | 1.3158 | 1.0909 | 2.6793 | 66.2299
2006-03-19 | 12:45 | 0 | 17.896 | 0 | 2 | 0 | 32.697 | 32.718 | 30.845 | 31.759 | 8.414 | 24.7 | 8.982 | 0 | 0 | 60.291 | 56.075 | 46.144 | 18.243 | 0 | 0 | 57.421 | 32.002 | [5 empty] | 0 | 0.938 | 29 | 3.9808 | 3.7088 | 1.3132 | 1.0909 | 2.6179 | 65.7618
2006-03-19 | 12:46 | 0 | 17.927 | 0 | 2 | 0 | 32.653 | 32.864 | 30.32 | 30.923 | 12.396 | 24.828 | 8.816 | 0 | 0 | 60.342 | 56.126 | 46.104 | 18.248 | 0 | 0 | 57.359 | 31.933 | [5 empty] | 0 | 1.73 | 30 | 4.0292 | 3.7547 | 1.3152 | 1.0909 | 2.6638 | 66.1132
2006-03-19 | 12:47 | 0 | 17.901 | 0 | 2 | 0 | 48.282 | 32.96 | 29.862 | 30.369 | 18.15 | 24.803 | 8.987 | 0 | 0 | 60.23 | 56.079 | 46.081 | 18.248 | 0 | 0 | 57.382 | 31.958 | [5 empty] | 0 | 17.913 | 31 | 3.9794 | 3.7074 | 1.3132 | 1.0909 | 2.6165 | 65.7511
2006-03-19 | 12:48 | 0 | 17.977 | 0 | 2 | 0 | 41.796 | 35.591 | 29.572 | 29.837 | 11.729 | 24.634 | 8.791 | 1 | 0 | 60.207 | 56.012 | 46.151 | 18.175 | 0 | 0 | 57.359 | 31.933 | [5 empty] | 0 | 11.959 | 32 | 4.0365 | 3.7617 | 1.3155 | 1.0909 | 2.6707 | 66.1654
2006-03-19 | 12:49 | 0 | 17.937 | 0 | 2 | 0 | 33.768 | 47.168 | 29.342 | 29.56 | 9.839 | 24.644 | 8.826 | 0 | 0 | 60.193 | 56.021 | 46.09 | 18.211 | 0 | 0 | 57.368 | 31.968 | [5 empty] | 0 | 4.208 | 33 | 4.0263 | 3.752 | 1.3151 | 1.0909 | 2.6611 | 66.0923
2006-03-19 | 12:50 | 0 | 17.937 | 0 | 2 | 0 | 31.414 | 38.069 | 29.222 | 29.271 | 8.851 | 24.548 | 9.022 | 0 | 0 | 60.15 | 55.998 | 46.022 | 18.233 | 0 | 0 | 57.325 | 31.943 | [5 empty] | 0 | 2.143 | 34 | 3.9692 | 3.6977 | 1.3127 | 1.0909 | 2.6068 | 65.6758
2006-03-19 | 12:51 | 0 | 17.967 | 0 | 2 | 0 | 30.504 | 33.28 | 29.445 | 29.106 | 9.029 | 24.698 | 9.324 | 0 | 0 | 60.154 | 56.002 | 46.025 | 18.263 | 0 | 0 | 57.304 | 31.948 | [5 empty] | 0 | 1.398 | 35 | 3.8813 | 3.6141 | 1.3092 | 1.0909 | 2.5232 | 65.0102
2006-03-19 | 12:52 | 0 | 17.954 | 0 | 1 | 0 | 30.033 | 31.526 | 29.479 | 29.023 | 8.572 | 24.541 | 9.165 | 0 | 0 | 60.095 | 55.944 | 46.036 | 18.251 | 0 | 0 | 57.27 | 31.914 | [5 empty] | 0 | 1.01 | 36 | 3.9276 | 3.6581 | 1.3111 | 1.0909 | 2.5672 | 65.3644
2006-03-19 | 12:53 | 0 | 17.962 | 0 | 2 | 0 | 29.773 | 30.786 | 29.822 | 29.195 | 8.627 | 24.666 | 9.344 | 0 | 0 | 60.056 | 55.972 | 46.041 | 18.258 | 0 | 0 | 57.231 | 31.943 | [5 empty] | 0 | 0.578 | 37 | 3.8754 | 3.6086 | 1.3089 | 1.0909 | 2.5177 | 64.965
2006-03-19 | 12:54 | 0 | 17.962 | 0 | 2 | 0 | 29.629 | 30.327 | 29.702 | 29.462 | 8.207 | 24.666 | 9.072 | 0 | 0 | 60.079 | 55.949 | 45.903 | 18.258 | 0 | 0 | 57.208 | 31.919 | [5 empty] | 0 | 0.167 | 38 | 3.9546 | 3.6839 | 1.3122 | 1.0909 | 2.593 | 65.5677
2006-03-19 | 12:55 | 0 | 17.962 | 1 | 2 | 0 | 29.678 | 30.038 | 29.462 | 29.678 | 7.984 | 24.57 | 9.095 | 0 | 0 | 59.988 | 55.925 | 45.95 | 18.208 | 0 | 0 | 57.186 | 31.919 | [5 empty] | 0 | 0 | 39 | 3.9479 | 3.6775 | 1.3119 | 1.0909 | 2.5866 | 65.5177
2006-03-19 | 12:56 | 0 | 17.969 | 0 | 2 | 0 | 29.854 | 29.925 | 29.18 | 29.54 | 7.843 | 24.337 | 8.931 | 0 | 0 | 59.974 | 55.909 | 46.071 | 18.241 | 0 | 0 | 57.149 | 31.951 | [5 empty] | 0 | 0.314 | 40 | 3.9957 | 3.7229 | 1.3138 | 1.0909 | 2.632 | 65.8707
2006-03-19 | 12:57 | 0 | 17.969 | 0 | 2 | 0 | 29.854 | 29.925 | 29.106 | 29.155 | 9.203 | 24.457 | 8.931 | 0 | 0 | 59.951 | 55.888 | 45.957 | 18.241 | 0 | 0 | 57.149 | 31.902 | [5 empty] | 0 | 0.699 | 41 | 3.9957 | 3.7229 | 1.3138 | 1.0909 | 2.632 | 65.8707
2006-03-19 | 12:58 | 0 | 18.002 | 0 | 2 | 0 | 42.97 | 30.031 | 28.922 | 29.092 | 17.507 | 24.224 | 9.557 | 1 | 0 | 59.958 | 55.872 | 46.011 | 18.248 | 0 | 0 | 57.087 | 31.958 | [5 empty] | 0 | 13.878 | 42 | 3.8134 | 3.5496 | 1.3064 | 1.0909 | 2.4587 | 64.4756
2006-03-19 | 12:59 | 0 | 17.977 | 0 | 2 | 0 | 41.655 | 31.475 | 28.947 | 28.802 | 12.471 | 24.175 | 9.409 | 0 | 0 | 59.913 | 55.872 | 45.896 | 18.223 | 0 | 0 | 57.044 | 31.909 | [5 empty] | 0 | 12.853 | 43 | 3.8565 | 3.5906 | 1.3082 | 1.0909 | 2.4997 | 64.8173
2006-03-19 | 13:00 | 0 | 18.007 | 0 | 2 | 0 | 32.893 | 45.373 | 28.832 | 28.832 | 10.5 | 24.205 | 9.439 | 0 | 0 | 59.919 | 55.83 | 45.924 | 18.206 | 0 | 0 | 57.071 | 31.892 | [5 empty] | 0 | 4.061 | 44 | 3.8478 | 3.5823 | 1.3078 | 1.0909 | 2.4914 | 64.7487
2006-03-19 | 13:01 | 0 | 18.007 | 0 | 2 | 0 | 30.445 | 37.382 | 28.807 | 28.687 | 9.537 | 24.109 | 9.711 | 0 | 0 | 59.897 | 55.853 | 45.948 | 18.402 | 0 | 0 | 56.982 | 31.843 | [5 empty] | 0 | 1.758 | 45 | 3.7686 | 3.507 | 1.3046 | 1.0909 | 2.4161 | 64.1117
2006-03-19 | 13:02 | 0 | 18.037 | 0 | 2 | 0 | 29.8 | 32.282 | 28.837 | 28.812 | 8.924 | 23.994 | 9.542 | 1 | 0 | 59.878 | 55.813 | 45.929 | 18.309 | 0 | 0 | 56.964 | 31.872 | [5 empty] | 0 | 0.988 | 46 | 3.8178 | 3.5538 | 1.3066 | 1.0909 | 2.4629 | 64.5106
2006-03-19 | 13:03 | 0 | 18.007 | 0 | 2 | 0 | 29.386 | 30.565 | 28.856 | 28.638 | 8.303 | 23.964 | 9.215 | 0 | 0 | 59.828 | 55.809 | 45.833 | 18.253 | 0 | 0 | 56.982 | 31.818 | [5 empty] | 0 | 0.748 | 47 | 3.913 | 3.6443 | 1.3105 | 1.0909 | 2.5534 | 65.2539
2006-03-19 | 13:04 | 0 | 18.037 | 0 | 1 | 0 | 29.222 | 29.994 | 28.861 | 28.643 | 8.333 | 23.969 | 9.072 | 0 | 0 | 59.833 | 55.813 | 45.885 | 18.309 | 0 | 0 | 56.987 | 31.897 | [5 empty] | 0 | 0.579 | 48 | 3.9546 | 3.6839 | 1.3122 | 1.0909 | 2.593 | 65.5677
2006-03-19 | 13:05 | 0 | 18.012 | 0 | 2 | 0 | 29.15 | 29.631 | 29.03 | 28.692 | 8.333 | 23.849 | 9.221 | 0 | 0 | 59.789 | 55.743 | 45.861 | 18.211 | 0 | 0 | 56.941 | 31.872 | [5 empty] | 0 | 0.458 | 49 | 3.9112 | 3.6426 | 1.3104 | 1.0909 | 2.5517 | 65.2406
2006-03-19 | 13:06 | 0 | 18.07 | 1 | 2 | 0 | 29.013 | 29.472 | 28.964 | 28.819 | 8.094 | 23.977 | 9.057 | 0 | 0 | 59.842 | 55.797 | 45.822 | 18.243 | 0 | 0 | 56.971 | 31.855 | [5 empty] | 0 | 0.194 | 50 | 3.959 | 3.688 | 1.3123 | 1.0909 | 2.5971 | 65.6002
2006-03-19 | 13:07 | 0 | 18.045 | 0 | 2 | 0 | 29.013 | 29.374 | 28.844 | 28.795 | 8.069 | 23.857 | 9.057 | 0 | 0 | 59.842 | 55.774 | 45.845 | 18.268 | 0 | 0 | 56.971 | 31.88 | [5 empty] | 0 | 0.218 | 51 | 3.959 | 3.688 | 1.3123 | 1.0909 | 2.5971 | 65.6002
2006-03-19 | 13:08 | 0 | 18.02 | 0 | 2 | 0 | 29.038 | 29.253 | 28.555 | 28.844 | 8.019 | 23.785 | 8.859 | 0 | 0 | 59.796 | 55.75 | 45.845 | 18.268 | 0 | 0 | 56.905 | 31.83 | [5 empty] | 0 | 0.194 | 52 | 4.0167 | 3.7428 | 1.3147 | 1.0909 | 2.6519 | 66.023
2006-03-19 | 13:09 | 1 | 18.045 | 0 | 2 | 0 | 37.748 | 29.229 | 28.41 | 28.579 | 17.034 | 23.906 | 9.205 | 0 | 0 | 59.773 | 55.729 | 45.777 | 18.243 | 0 | 0 | 56.948 | 31.83 | [5 empty] | 18.045 | 9.169 | 53 | 3.9159 | 3.6471 | 1.3106 | 1.0909 | 2.5561 | 65.276
2006-03-19 | 13:10 | 0 | 18.052 | 0 | 2 | 1 | 42.925 | 29.913 | 28.466 | 28.442 | 12.944 | 23.817 | 9.238 | 0 | 0 | 59.737 | 55.736 | 45.852 | 18.301 | 0 | 0 | 57.024 | 31.816 | [5 empty] | 0 | 14.483 | 54 | 3.9063 | 3.6379 | 1.3102 | 1.0909 | 2.547 | 65.2028
2006-03-19 | 13:11 | 0 | 18.045 | 0 | 2 | 0 | 32.883 | 44.188 | 28.314 | 28.243 | 10.39 | 23.881 | 9.65 | 1 | 0 | 59.757 | 55.69 | 45.875 | 18.278 | 0 | 0 | 56.887 | 31.794 | [5 empty] | 0 | 4.64 | 0 | 3.7863 | 3.5239 | 1.3053 | 1.0909 | 2.433 | 64.2569
2006-03-19 | 13:12 | 0 | 18.105 | 0 | 2 | 0 | 30.033 | 37.777 | 28.177 | 28.155 | 9.045 | 23.795 | 9.316 | 0 | 0 | 59.709 | 55.711 | 45.782 | 18.301 | 0 | 0 | 56.841 | 31.816 | [5 empty] | 0 | 1.878 | 1 | 3.8836 | 3.6163 | 1.1559 | 0.9375 | 2.6788 | 68.9784
2006-03-19 | 13:13 | 0 | 18.203 | 0 | 2 | 0 | 29.119 | 32.056 | 28.13 | 28.035 | 8.426 | 23.866 | 9.414 | 0 | 0 | 59.709 | 55.687 | 45.759 | 18.301 | 0 | 0 | 56.818 | 31.816 | [5 empty] | 0 | 1.084 | 2 | 3.855 | 3.5892 | 1.1547 | 0.9375 | 2.6517 | 68.7853
2006-03-19 | 13:14 | 0 | 18.113 | 0 | 2 | 0 | 28.788 | 30.136 | 28.138 | 28.042 | 8.434 | 23.947 | 9.743 | 0 | 0 | 59.739 | 55.694 | 45.766 | 18.334 | 0 | 0 | 56.848 | 31.848 | [5 empty] | 0 | 0.746 | 3 | 3.7592 | 3.4981 | 1.1508 | 0.9375 | 2.5606 | 68.1159
2006-03-19 | 13:15 | 0 | 18.087 | 0 | 2 | 0 | 28.547 | 29.486 | 28.258 | 27.944 | 8.632 | 23.827 | 9.643 | 0 | 0 | 59.696 | 55.671 | 45.859 | 18.334 | 0 | 0 | 56.825 | 31.848 | [5 empty] | 0 | 0.603 | 4 | 3.7884 | 3.5258 | 1.152 | 0.9375 | 2.5883 | 68.3229
2006-03-19 | 13:16 | 0 | 18.113 | 0 | 2 | 0 | 28.403 | 29.028 | 28.331 | 27.944 | 9.223 | 23.729 | 9.867 | 0 | 0 | 59.673 | 55.648 | 45.903 | 18.311 | 0 | 0 | 56.779 | 31.872 | [5 empty] | 0 | 0.459 | 5 | 3.7231 | 3.4638 | 1.1494 | 0.9375 | 2.5263 | 67.8546
2006-03-19 | 13:17 | 0 | 18.087 | 0 | 1 | 0 | 28.354 | 28.812 | 28.331 | 28.067 | 8.657 | 23.682 | 9.52 | 0 | 0 | 59.673 | 55.648 | 45.836 | 18.311 | 0 | 0 | 56.736 | 31.848 | [5 empty] | 0 | 0.287 | 6 | 3.8242 | 3.5599 | 1.1535 | 0.9375 | 2.6224 | 68.5733
2006-03-19 | 13:18 | 0 | 18.113 | 1 | 2 | 0 | 28.258 | 28.618 | 28.258 | 28.187 | 8.285 | 23.584 | 9.349 | 0 | 0 | 59.65 | 55.624 | 45.766 | 18.311 | 0 | 0 | 56.759 | 31.823 | [5 empty] | 0 | 0.071 | 7 | 3.874 | 3.6072 | 1.1555 | 0.9375 | 2.6697 | 68.9137
2006-03-19 | 13:19 | 0 | 18.113 | 0 | 2 | 0 | 28.378 | 28.523 | 27.969 | 28.209 | 8.238 | 23.584 | 9.324 | 0 | 0 | 59.673 | 55.603 | 45.698 | 18.311 | 0 | 0 | 56.759 | 31.799 | [5 empty] | 0 | 0.169 | 8 | 3.8813 | 3.6141 | 1.1558 | 0.9375 | 2.6766 | 68.9627
2006-03-19 | 13:20 | 0 | 18.087 | 0 | 2 | 0 | 33.369 | 28.476 | 27.848 | 27.873 | 17.519 | 23.513 | 9.545 | 0 | 0 | 59.627 | 55.58 | 45.812 | 18.286 | 0 | 0 | 56.713 | 31.823 | [5 empty] | 0 | 5.496 | 9 | 3.8169 | 3.5529 | 1.1532 | 0.9375 | 2.6154 | 68.5228
2006-03-19 | 13:21 | 0 | 18.113 | 0 | 3 | 0 | 44.341 | 28.788 | 27.728 | 27.777 | 11.792 | 23.562 | 9.273 | 1 | 0 | 59.604 | 55.58 | 45.766 | 18.286 | 0 | 0 | 56.69 | 31.872 | [5 empty] | 0 | 16.564 | 10 | 3.8961 | 3.6282 | 1.1564 | 0.9375 | 2.6907 | 69.0622
2006-03-19 | 13:22 | 0 | 18.17 | 0 | 2 | 0 | 32.929 | 42.891 | 27.711 | 27.665 | 9.429 | 23.472 | 9.11 | 0 | 0 | 59.611 | 55.587 | 45.752 | 18.319 | 0 | 0 | 56.697 | 31.855 | [5 empty] | 0 | 5.264 | 11 | 3.9436 | 3.6734 | 1.1583 | 0.9375 | 2.7359 | 69.375
2006-03-19 | 13:23 | 0 | 18.145 | 0 | 1 | 0 | 29.592 | 38.193 | 27.566 | 27.566 | 8.911 | 23.472 | 9.306 | 0 | 0 | 59.611 | 55.54 | 45.796 | 18.319 | 0 | 0 | 56.677 | 31.83 | [5 empty] | 0 | 2.026 | 12 | 3.8865 | 3.6191 | 1.156 | 0.9375 | 2.6816 | 68.9979
2006-03-19 | 13:24 | 0 | 18.12 | 0 | 2 | 0 | 28.65 | 31.735 | 27.64 | 27.471 | 8.368 | 23.521 | 9.233 | 1 | 0 | 59.634 | 55.564 | 45.728 | 18.294 | 0 | 0 | 56.677 | 31.855 | [5 empty] | 0 | 1.179 | 13 | 3.9078 | 3.6393 | 1.1569 | 0.9375 | 2.7018 | 69.1397
2006-03-19 | 13:25 | 0 | 18.062 | 0 | 2 | 0 | 28.162 | 29.631 | 27.488 | 27.319 | 8.187 | 23.44 | 9.1 | 0 | 0 | 59.538 | 55.533 | 45.698 | 18.236 | 0 | 0 | 56.647 | 31.774 | [5 empty] | 0 | 0.843 | 14 | 3.9465 | 3.6761 | 1.1584 | 0.9375 | 2.7386 | 69.394
2006-03-19 | 13:26 | 0 | 18.095 | 0 | 2 | 0 | 27.954 | 28.795 | 27.689 | 27.375 | 8.097 | 23.401 | 9.034 | 0 | 0 | 59.657 | 55.678 | 45.752 | 18.319 | 0 | 0 | 56.585 | 31.806 | [5 empty] | 0 | 0.579 | 15 | 3.9657 | 3.6944 | 1.1592 | 0.9375 | 2.7569 | 69.5184
2006-03-19 | 13:27 | 0 | 18.095 | 0 | 2 | 0 | 27.785 | 28.459 | 27.736 | 27.326 | 7.948 | 23.45 | 9.233 | 0 | 0 | 59.568 | 55.634 | 45.773 | 18.442 | 0 | 0 | 56.563 | 31.83 | [5 empty] | 0 | 0.459 | 16 | 3.9078 | 3.6393 | 1.1569 | 0.9375 | 2.7018 | 69.1397
2006-03-19 | 13:28 | 0 | 18.072 | 0 | 2 | 0 | 27.64 | 28.219 | 27.809 | 27.471 | 8.097 | 23.616 | 9.381 | 0 | 0 | 59.591 | 55.519 | 45.682 | 18.319 | 0 | 0 | 56.519 | 31.735 | [5 empty] | 0 | 0.169 | 17 | 3.8647 | 3.5983 | 1.1551 | 0.9375 | 2.6608 | 68.8507
2006-03-19 | 13:29 | 0 | 18.095 | 1 | 2 | 0 | 27.665 | 28 | 27.64 | 27.566 | 8.466 | 23.425 | 9.552 | 0 | 0 | 59.522 | 55.473 | 45.705 | 18.268 | 0 | 0 | 56.519 | 31.759 | [5 empty] | 0 | 0.099 | 18 | 3.8149 | 3.551 | 1.1531 | 0.9375 | 2.6135 | 68.5086
2006-03-19 | 13:30 | 0 | 18.125 | 0 | 2 | 0 | 27.839 | 27.934 | 27.5 | 27.669 | 8.2 | 23.43 | 9.658 | 0 | 0 | 59.527 | 55.454 | 45.756 | 18.324 | 0 | 0 | 56.547 | 31.764 | [5 empty] | 0 | 0.17 | 19 | 3.784 | 3.5217 | 1.1518 | 0.9375 | 2.5842 | 68.2921
2006-03-19 | 13:31 | 0 | 18.12 | 0 | 2 | 0 | 29.614 | 27.954 | 27.326 | 27.351 | 18.663 | 23.376 | 9.899 | 0 | 0 | 59.522 | 55.449 | 45.696 | 18.281 | 0 | 0 | 56.49 | 31.725 | [5 empty] | 0 | 2.263 | 20 | 3.7138 | 3.455 | 1.149 | 0.9375 | 2.5175 | 67.7863
2006-03-19 | 13:32 | 1 | 18.102 | 0 | 2 | 0 | 47.847 | 28.01 | 27.191 | 27.238 | 19.239 | 23.214 | 9.484 | 1 | 0 | 59.488 | 55.438 | 45.623 | 18.276 | 0 | 0 | 56.505 | 31.742 | [5 empty] | 18.102 | 20.609 | 21 | 3.8347 | 3.5698 | 1.1539 | 0.9375 | 2.6323 | 68.6457
2006-03-19 | 13:33 | 0 | 18.133 | 0 | 2 | 0 | 42.719 | 40.791 | 27.123 | 27.196 | 13.64 | 23.222 | 9.391 | 1 | 0 | 59.47 | 55.466 | 45.628 | 18.331 | 0 | 0 | 56.512 | 31.772 | [5 empty] | 0 | 15.523 | 22 | 3.8617 | 3.5956 | 1.155 | 0.9375 | 2.6581 | 68.8309
2006-03-19 | 13:34 | 0 | 18.102 | 0 | 2 | 0 | 31.985 | 48.419 | 27.022 | 27.047 | 10.472 | 23.408 | 9.56 | 0 | 0 | 59.488 | 55.438 | 45.6 | 18.276 | 0 | 0 | 56.505 | 31.696 | [5 empty] | 0 | 4.938 | 23 | 3.8125 | 3.5488 | 1.153 | 0.9375 | 2.6113 | 68.4924
2006-03-19 | 13:35 | 0 | 18.128 | 0 | 2 | 0 | 29.116 | 37.543 | 27.047 | 26.924 | 9.115 | 23.239 | 9.484 | 0 | 0 | 59.442 | 55.438 | 45.647 | 18.276 | 0 | 0 | 56.462 | 31.84 | [5 empty] | 0 | 2.192 | 24 | 3.8347 | 3.5698 | 1.1539 | 0.9375 | 2.6323 | 68.6457
2006-03-19 | 13:36 | 0 | 18.102 | 0 | 2 | 0 | 28.202 | 31.406 | 26.998 | 26.973 | 8.449 | 23.263 | 9.386 | 0 | 0 | 59.442 | 55.414 | 45.623 | 18.301 | 0 | 0 | 56.439 | 31.742 | [5 empty] | 0 | 1.229 | 25 | 3.8632 | 3.597 | 1.155 | 0.9375 | 2.6595 | 68.8408
2006-03-19 | 13:37 | 0 | 18.102 | 0 | 2 | 0 | 27.696 | 29.334 | 27.118 | 26.853 | 7.979 | 23.312 | 9.263 | 1 | 0 | 59.488 | 55.391 | 45.576 | 18.276 | 0 | 0 | 56.528 | 31.72 | [5 empty] | 0 | 0.843 | 26 | 3.899 | 3.631 | 1.1565 | 0.9375 | 2.6935 | 69.0816
2006-03-19 | 13:38 | 0 | 18.158 | 0 | 2 | 0 | 27.486 | 28.569 | 27.221 | 26.882 | 8.233 | 23.366 | 9.391 | 0 | 0 | 59.515 | 55.442 | 45.628 | 18.331 | 0 | 0 | 56.556 | 31.75 | [5 empty] | 0 | 0.604 | 27 | 3.8617 | 3.5956 | 1.155 | 0.9375 | 2.6581 | 68.8309
2006-03-19 | 13:39 | 0 | 18.158 | 0 | 2 | 0 | 27.363 | 28.086 | 27.508 | 26.953 | 7.936 | 23.222 | 9.565 | 0 | 0 | 59.449 | 55.396 | 45.675 | 18.331 | 0 | 0 | 56.49 | 31.796 | [5 empty] | 0 | 0.41 | 28 | 3.8111 | 3.5474 | 1.1529 | 0.9375 | 2.6099 | 68.4823
2006-03-19 | 13:40 | 0 | 18.128 | 1 | 2 | 0 | 27.311 | 27.792 | 27.503 | 27.287 | 7.83 | 23.263 | 9.585 | 0 | 0 | 59.422 | 55.323 | 45.647 | 18.276 | 0 | 0 | 56.439 | 31.767 | [5 empty] | 0 | 0.024 | 29 | 3.8052 | 3.5419 | 1.1527 | 0.9375 | 2.6044 | 68.4416
2006-03-19 | 13:41 | 0 | 18.102 | 0 | 2 | 0 | 27.334 | 27.601 | 27.432 | 27.311 | 7.757 | 23.312 | 9.831 | 0 | 0 | 59.422 | 55.323 | 45.576 | 18.276 | 0 | 0 | 56.439 | 31.767 | [5 empty] | 0 | 0.023 | 30 | 3.7336 | 3.4738 | 1.1498 | 0.9375 | 2.5363 | 67.931
2006-03-19 | 13:42 | 0 | 18.133 | 0 | 2 | 0 | 27.557 | 27.606 | 27.172 | 27.387 | 7.762 | 23.293 | 10.133 | 0 | 0 | 59.426 | 55.396 | 45.675 | 18.331 | 0 | 0 | 56.444 | 31.772 | [5 empty] | 0 | 0.17 | 31 | 3.6457 | 3.3902 | 1.1462 | 0.9375 | 2.4527 | 67.2767
2006-03-19 | 13:43 | 0 | 18.158 | 0 | 2 | 0 | 40.274 | 27.677 | 27.027 | 27.123 | 16.159 | 23.172 | 9.96 | 0 | 0 | 59.449 | 55.328 | 45.675 | 18.356 | 0 | 0 | 56.398 | 31.772 | [5 empty] | 0 | 13.151 | 32 | 3.696 | 3.4381 | 1.1483 | 0.9375 | 2.5006 | 67.6553
2006-03-19 | 13:44 | 0 | 18.102 | 0 | 2 | 0 | 50.002 | 30.153 | 26.998 | 26.973 | 16.722 | 23.312 | 9.98 | 1 | 0 | 59.376 | 55.3 | 45.553 | 18.326 | 0 | 0 | 56.371 | 31.72 | [5 empty] | 0 | 23.029 | 33 | 3.6902 | 3.4325 | 1.148 | 0.9375 | 2.495 | 67.612
2006-03-19 | 13:45 | 0 | 18.133 | 0 | 2 | 0 | 36.163 | 45.581 | 26.811 | 26.833 | 11.146 | 23.222 | 9.713 | 1 | 0 | 59.381 | 55.328 | 45.604 | 18.356 | 0 | 0 | 56.398 | 31.725 | [5 empty] | 0 | 9.33 | 34 | 3.768 | 3.5064 | 1.1512 | 0.9375 | 2.5689 | 68.1783
2006-03-19 | 13:46 | 0 | 18.077 | 0 | 2 | 0 | 29.96 | 42.949 | 26.757 | 26.853 | 9.484 | 23.143 | 9.658 | 0 | 0 | 59.353 | 55.323 | 45.576 | 18.326 | 0 | 0 | 56.35 | 31.647 | [5 empty] | 0 | 3.107 | 35 | 3.784 | 3.5217 | 1.1518 | 0.9375 | 2.5842 | 68.2921
2006-03-19 | 13:47 | 0 | 18.128 | 0 | 2 | 0 | 28.275 | 33.007 | 26.877 | 26.659 | 8.351 | 23.288 | 9.759 | 0 | 0 | 59.353 | 55.277 | 45.623 | 18.326 | 0 | 0 | 56.327 | 31.696 | [5 empty] | 0 | 1.616 | 36 | 3.7546 | 3.4937 | 1.1506 | 0.9375 | 2.5562 | 68.0824
2006-03-19 | 13:48 | 0 | 18.128 | 0 | 2 | 0 | 27.647 | 29.575 | 26.853 | 26.637 | 8.522 | 23.408 | 10.178 | 0 | 0 | 59.399 | 55.3 | 45.553 | 18.351 | 0 | 0 | 56.35 | 31.696 | [5 empty] | 0 | 1.01 | 37 | 3.6326 | 3.3777 | 1.1457 | 0.9375 | 2.4402 | 67.1765
2006-03-19 | 13:49 | 0 | 18.102 | 0 | 2 | 0 | 27.407 | 28.42 | 26.924 | 26.637 | 8.054 | 23.359 | 9.781 | 0 | 0 | 59.376 | 55.277 | 45.623 | 18.351 | 0 | 0 | 56.327 | 31.72 | [5 empty] | 0 | 0.77 | 38 | 3.7482 | 3.4876 | 1.1504 | 0.9375 | 2.5501 | 68.0363
2006-03-19 | 13:50 | 0 | 18.128 | 0 | 2 | 0 | 27.167 | 27.937 | 27.262 | 26.733 | 8.202 | 23.503 | 10.005 | 0 | 0 | 59.376 | 55.3 | 45.6 | 18.399 | 0 | 0 | 56.305 | 31.696 | [5 empty] | 0 | 0.434 | 39 | 3.6829 | 3.4256 | 1.1477 | 0.9375 | 2.4881 | 67.5578
2006-03-19 | 13:51 | 0 | 18.158 | 0 | 2 | 0 | 27.196 | 27.63 | 27.387 | 26.978 | 7.788 | 23.462 | 10.06 | 0 | 0 | 59.381 | 55.305 | 45.651 | 18.404 | 0 | 0 | 56.41 | 31.808 | [5 empty] | 0 | 0.218 | 40 | 3.6669 | 3.4104 | 1.1471 | 0.9375 | 2.4729 | 67.4377
2006-03-19 | 13:52 | 0 | 18.203 | 1 | 3 | 0 | 27.24 | 27.53 | 27.385 | 27.287 | 7.833 | 23.771 | 10.377 | 1 | 0 | 59.49 | 55.37 | 45.693 | 18.449 | 0 | 0 | 56.396 | 31.816 | [5 empty] | 0 | -0.047 | 41 | 3.5746 | 3.3226 | 1.1434 | 0.9375 | 2.3851 | 66.7245
2006-03-19 | 13:53 | 0 | 18.178 | 0 | 2 | 0 | 27.432 | 27.449 | 27.231 | 27.135 | 7.677 | 23.594 | 9.726 | 0 | 0 | 59.461 | 55.316 | 45.616 | 18.442 | 0 | 0 | 56.366 | 31.808 | [5 empty] | 0 | 0.297 | 42 | 3.7642 | 3.5028 | 1.151 | 0.9375 | 2.5653 | 68.1513
2006-03-19 | 13:54 | 0 | 18.17 | 0 | 2 | 0 | 27.473 | 27.569 | 26.944 | 27.184 | 17.602 | 23.619 | 9.997 | 0 | 0 | 59.392 | 55.34 | 45.663 | 18.492 | 0 | 0 | 56.321 | 31.784 | [5 empty] | 0 | 0.289 | 43 | 3.6853 | 3.4278 | 1.1478 | 0.9375 | 2.4903 | 67.5752
2006-03-19 | 13:55 | 0 | 18.196 | 0 | 3 | 0 | 43.035 | 27.569 | 26.944 | 26.919 | 16.888 | 23.714 | 10.319 | 0 | 0 | 59.392 | 55.316 | 45.663 | 18.442 | 0 | 0 | 56.298 | 31.833 | [5 empty] | 0 | 16.116 | 44 | 3.5915 | 3.3387 | 1.144 | 0.9375 | 2.4012 | 66.8577
2006-03-19 | 13:56 | 0 | 18.196 | 0 | 2 | 0 | 33.754 | 33.988 | 26.701 | 26.75 | 10.121 | 23.665 | 10.095 | 0 | 0 | 59.415 | 55.293 | 45.616 | 18.442 | 0 | 0 | 56.298 | 31.857 | [5 empty] | 0 | 7.004 | 45 | 3.6567 | 3.4007 | 1.1467 | 0.9375 | 2.4632 | 67.3607
2006-03-19 | 13:57 | 0 | 18.221 | 0 | 2 | 0 | 28.918 | 37.559 | 26.774 | 26.654 | 8.713 | 23.619 | 9.527 | 1 | 0 | 59.347 | 55.293 | 45.616 | 18.467 | 0 | 0 | 56.254 | 31.857 | [5 empty] | 0 | 2.264 | 46 | 3.8221 | 3.5579 | 1.1534 | 0.9375 | 2.6204 | 68.5592
2006-03-19 | 13:58 | 0 | 18.14 | 0 | 2 | 0 | 27.66 | 30.551 | 26.576 | 26.527 | 8.386 | 23.565 | 9.645 | 0 | 0 | 59.319 | 55.265 | 45.679 | 18.437 | 0 | 0 | 56.181 | 31.828 | [5 empty] | 0 | 1.133 | 47 | 3.7878 | 3.5253 | 1.152 | 0.9375 | 2.5878 | 68.3188
2006-03-19 | 13:59 | 0 | 18.14 | 0 | 2 | 0 | 27.226 | 28.358 | 26.6 | 26.505 | 8.114 | 23.565 | 9.869 | 0 | 0 | 59.319 | 55.242 | 45.656 | 18.437 | 0 | 0 | 56.181 | 31.899 | [5 empty] | 0 | 0.721 | 48 | 3.7225 | 3.4633 | 1.1493 | 0.9375 | 2.5258 | 67.8503
2006-03-19 | 14:00 | 0 | 18.196 | 0 | 3 | 0 | 26.966 | 27.689 | 26.676 | 26.701 | 8.097 | 23.619 | 10.095 | 0 | 0 | 59.303 | 55.293 | 45.569 | 18.442 | 0 | 0 | 56.232 | 31.882 | [5 empty] | 0 | 0.265 | 49 | 3.6567 | 3.4007 | 1.1467 | 0.9375 | 2.4632 | 67.3607
2006-03-19 | 14:01 | 0 | 18.196 | 0 | 2 | 0 | 26.99 | 27.419 | 26.961 | 26.551 | 8.313 | 23.734 | 10.289 | 0 | 0 | 59.299 | 55.242 | 45.656 | 18.412 | 0 | 0 | 56.227 | 31.804 | [5 empty] | 0 | 0.439 | 50 | 3.6002 | 3.347 | 1.1444 | 0.9375 | 2.4095 | 66.9262
2006-03-19 | 14:02 | 0 | 18.246 | 0 | 2 | 0 | 26.87 | 27.208 | 26.895 | 26.725 | 8.391 | 23.69 | 10.467 | 0 | 0 | 59.326 | 55.246 | 45.569 | 18.467 | 0 | 0 | 56.298 | 31.808 | [5 empty] | 0 | 0.145 | 51 | 3.5484 | 3.2977 | 1.1423 | 0.9375 | 2.3602 | 66.5153
2006-03-19 | 14:03 | 0 | 18.246 | 1 | 3 | 0 | 26.87 | 27.086 | 26.846 | 26.725 | 8.318 | 23.594 | 10.095 | 0 | 0 | 59.258 | 55.202 | 45.525 | 18.442 | 0 | 0 | 56.209 | 31.784 | [5 empty] | 0 | 0.145 | 52 | 3.6567 | 3.4007 | 1.1467 | 0.9375 | 2.4632 | 67.3607
2006-03-19 | 14:04 | 0 | 18.19 | 0 | 2 | 0 | 26.936 | 26.985 | 26.671 | 26.721 | 7.818 | 23.516 | 9.598 | 0 | 0 | 59.207 | 55.174 | 45.52 | 18.437 | 0 | 0 | 56.159 | 31.708 | [5 empty] | 0 | 0.215 | 53 | 3.8015 | 3.5383 | 1.1525 | 0.9375 | 2.6008 | 68.4151
2006-03-19 | 14:05 | 0 | 18.246 | 0 | 2 | 0 | 26.895 | 27.159 | 26.581 | 26.581 | 11.727 | 23.545 | 9.429 | 0 | 0 | 59.258 | 55.179 | 45.502 | 18.442 | 0 | 0 | 56.142 | 31.713 | [5 empty] | 0 | 0.314 | 54 | 3.8507 | 3.5851 | 1.1545 | 0.9375 | 2.6476 | 68.7555
2006-03-19 | 14:06 | 1 | 18.246 | 0 | 3 | 0 | 43.53 | 27.086 | 26.556 | 26.51 | 18.713 | 23.499 | 9.281 | 0 | 0 | 59.258 | 55.179 | 45.502 | 18.467 | 0 | 0 | 56.163 | 31.713 | [5 empty] | 18.246 | 17.02 | 55 | 3.8938 | 3.626 | 1.1563 | 0.9375 | 2.6885 | 69.0466
2006-03-19 | 14:07 | 0 | 18.216 | 0 | 2 | 0 | 49.073 | 36.473 | 26.336 | 26.382 | 20.289 | 23.445 | 9.326 | 2 | 0 | 59.185 | 55.127 | 45.45 | 18.412 | 0 | 0 | 56.091 | 31.683 | [5 empty] | 0 | 22.691 | 56 | 3.8807 | 3.6136 | 1.1558 | 0.9375 | 2.6761 | 68.9588
2006-03-19 | 14:08 | 0 | 18.221 | 0 | 2 | 0 | 50.912 | 47.817 | 26.34 | 26.291 | 20.848 | 23.521 | 9.379 | 1 | 0 | 59.235 | 55.179 | 45.569 | 18.467 | 0 | 0 | 56.096 | 31.713 | [5 empty] | 0 | 24.621 | 57 | 3.8652 | 3.5989 | 1.1551 | 0.9375 | 2.6614 | 68.8546
2006-03-19 | 14:09 | 0 | 18.246 | 0 | 3 | 0 | 51.325 | 50.018 | 26.485 | 26.291 | 21.353 | 23.521 | 9.505 | 2 | 0 | 59.212 | 55.155 | 45.569 | 18.492 | 0 | 0 | 56.072 | 31.713 | [5 empty] | 0 | 25.034 | 58 | 3.8285 | 3.564 | 1.1536 | 0.9375 | 2.6265 | 68.6035
2006-03-19 | 14:10 | 1 | 18.216 | 0 | 2 | 0 | 51.229 | 50.954 | 26.505 | 26.215 | 21.807 | 23.491 | 9.869 | 1 | 0 | 59.23 | 55.104 | 45.404 | 18.412 | 0 | 0 | 56.044 | 31.708 | [5 empty] | 18.216 | 25.014 | 59 | 3.7225 | 3.4633 | 1.1493 | 0.9375 | 2.5258 | 67.8503
2006-03-19 | 14:11 | 0 | 18.246 | 0 | 2 | 0 | 51.166 | 51.281 | 26.63 | 26.267 | 21.593 | 23.545 | 9.799 | 2 | 0 | 59.235 | 55.132 | 45.525 | 18.392 | 0 | 0 | 56.028 | 31.713 | [5 empty] | 0 | 24.899 | 60 | 3.7429 | 3.4826 | 1.1502 | 0.9375 | 2.5451 | 67.9985
2006-03-19 | 14:12 | 0 | 18.173 | 1 | 2 | 0 | 51.169 | 51.351 | 26.728 | 26.269 | 20.632 | 23.548 | 9.505 | 2 | 0 | 59.194 | 55.067 | 45.413 | 18.369 | 0 | 0 | 56.007 | 31.642 | [5 empty] | 0 | 24.9 | 61 | 3.8285 | 3.564 | 1.1536 | 0.9375 | 2.6265 | 68.6035
2006-03-19 | 14:13 | 0 | 18.178 | 0 | 2 | 0 | 51.358 | 51.288 | 26.998 | 26.492 | 21.311 | 23.673 | 9.633 | 1 | 0 | 59.244 | 55.118 | 45.441 | 18.399 | 0 | 0 | 56.035 | 31.625 | [5 empty] | 0 | 24.866 | 62 | 3.7913 | 3.5286 | 1.1521 | 0.9375 | 2.5911 | 68.3435
2006-03-19 | 14:14 | 1 | 18.173 | 0 | 1 | 1 | 51.122 | 51.169 | 27.233 | 26.632 | 21.115 | 23.692 | 10.048 | 1 | 0 | 59.239 | 55.067 | 45.436 | 18.419 | 0 | 0 | 55.984 | 31.595 | [5 empty] | 18.173 | 24.49 | 63 | 3.6704 | 3.4137 | 1.1472 | 0.9375 | 2.4762 | 67.464
2006-03-19 | 14:15 | 0 | 18.203 | 0 | 2 | 0 | 50.693 | 51.22 | 27.481 | 26.853 | 20.686 | 23.915 | 10.276 | 2 | 0 | 59.356 | 55.118 | 45.441 | 18.399 | 0 | 0 | 56.058 | 31.551 | [5 empty] | 0 | 23.84 | 0 | 3.604 | 3.3506 | 1.1445 | 0.9375 | 2.4131 | 66.9557
2006-03-19 | 14:16 | 0 | 18.148 | 0 | 2 | 0 | 51.26 | 51.283 | 27.861 | 27.042 | 20.222 | 23.886 | 10.098 | 1 | 0 | 59.306 | 55.113 | 45.436 | 18.369 | 0 | 0 | 56.03 | 31.595 | [5 empty] | 0 | 24.218 | 1 | 3.6559 | 3.3999 | 3.5425 | 3.3333 | 0.06654 | 1.8201
2006-03-19 | 14:17 | 0 | 18.198 | 0 | 2 | 0 | 51.145 | 51.283 | 28.27 | 27.476 | 20.006 | 23.915 | 9.929 | 1 | 0 | 59.356 | 55.118 | 45.532 | 18.424 | 0 | 0 | 56.012 | 31.647 | [5 empty] | 0 | 23.669 | 2 | 3.7051 | 3.4467 | 3.5445 | 3.3333 | 0.11332 | 3.0585
2006-03-19 | 14:18 | 0 | 18.198 | 0 | 2 | 0 | 50.917 | 51.397 | 28.775 | 27.787 | 20.099 | 23.933 | 9.801 | 1 | 0 | 59.351 | 55.067 | 45.574 | 18.394 | 0 | 0 | 55.96 | 31.595 | [5 empty] | 0 | 23.13 | 3 | 3.7423 | 3.4821 | 3.546 | 3.3333 | 0.14875 | 3.9748
2006-03-19 | 14:19 | 1 | 18.203 | 0 | 2 | 0 | 50.76 | 51.288 | 29.165 | 28.346 | 20.031 | 24.107 | 9.98 | 2 | 0 | 59.401 | 55.141 | 45.532 | 18.449 | 0 | 0 | 56.035 | 31.6 | [5 empty] | 18.203 | 22.414 | 4 | 3.6902 | 3.4325 | 3.5439 | 3.3333 | 0.099203 | 2.6883
2006-03-19 | 14:20 | 0 | 18.251 | 0 | 1 | 0 | 50.599 | 51.127 | 29.455 | 28.925 | 20.277 | 24.18 | 9.759 | 1 | 0 | 59.424 | 55.141 | 45.509 | 18.424 | 0 | 0 | 55.988 | 31.647 | [5 empty] | 0 | 21.674 | 5 | 3.7546 | 3.4937 | 3.5465 | 3.3333 | 0.16038 | 4.2715
2006-03-19 | 14:21 | 0 | 18.251 | 0 | 2 | 0 | 51.173 | 51.012 | 29.744 | 29.359 | 21.096 | 24.325 | 10.696 | 1 | 0 | 59.424 | 55.118 | 45.532 | 18.449 | 0 | 0 | 55.988 | 31.647 | [5 empty] | 0 | 21.814 | 6 | 3.4817 | 3.2343 | 3.5354 | 3.3333 | -0.098986 | -2.843
2006-03-19 | 14:22 | 0 | 18.228 | 1 | 2 | 0 | 51.496 | 50.968 | 29.817 | 29.504 | 21.191 | 24.276 | 10.153 | 1 | 0 | 59.424 | 55.071 | 45.602 | 18.424 | 0 | 0 | 55.967 | 31.671 | [5 empty] | 0 | 21.992 | 7 | 3.6398 | 3.3846 | 3.5418 | 3.3333 | 0.051316 | 1.4098
2006-03-19 | 14:23 | 0 | 18.251 | 0 | 2 | 0 | 51.425 | 51.61 | 30.009 | 29.719 | 20.951 | 24.421 | 9.658 | 2 | 0 | 59.468 | 55.071 | 45.555 | 18.399 | 0 | 0 | 55.921 | 31.647 | [5 empty] | 0 | 21.706 | 8 | 3.784 | 3.5217 | 3.5477 | 3.3333 | 0.18833 | 4.9771
2006-03-19 | 14:24 | 1 | 18.228 | 0 | 2 | 0 | 51.311 | 51.654 | 30.129 | 29.817 | 21.025 | 24.445 | 9.831 | 1 | 0 | 59.49 | 55.118 | 45.555 | 18.399 | 0 | 0 | 55.897 | 31.647 | [5 empty] | 18.228 | 21.494 | 9 | 3.7336 | 3.4738 | 3.5456 | 3.3333 | 0.14045 | 3.7617
2006-03-19 | 14:25 | 0 | 18.276 | 0 | 2 | 0 | 51.633 | 51.587 | 30.202 | 29.938 | 20.637 | 24.524 | 9.766 | 1 | 0 | 59.497 | 55.148 | 45.562 | 18.432 | 0 | 0 | 55.904 | 31.678 | [5 empty] | 0 | 21.695 | 10 | 3.7525 | 3.4918 | 3.5464 | 3.3333 | 0.15844 | 4.2221
2006-03-19 | 14:26 | 0 | 18.251 | 0 | 2 | 0 | 51.654 | 51.472 | 30.298 | 30.082 | 20.566 | 24.71 | 9.904 | 1 | 0 | 59.468 | 55.095 | 45.693 | 18.399 | 0 | 0 | 55.897 | 31.625 | [5 empty] | 0 | 21.572 | 11 | 3.7124 | 3.4536 | 3.5448 | 3.3333 | 0.12024 | 3.2389
2006-03-19 | 14:27 | 0 | 18.251 | 0 | 2 | 0 | 51.953 | 51.701 | 30.516 | 30.202 | 21.289 | 24.59 | 9.781 | 1 | 0 | 59.49 | 55.118 | 45.647 | 18.424 | 0 | 0 | 55.874 | 31.625 | [5 empty] | 0 | 21.751 | 12 | 3.7482 | 3.4876 | 3.5462 | 3.3333 | 0.15429 | 4.1163
2006-03-19 | 14:28 | 0 | 18.309 | 0 | 2 | 0 | 51.846 | 52.03 | 30.715 | 30.379 | 21.706 | 24.717 | 9.666 | 2 | 0 | 59.52 | 55.125 | 45.609 | 18.432 | 0 | 0 | 55.904 | 31.656 | [5 empty] | 0 | 21.467 | 13 | 3.7817 | 3.5195 | 3.5476 | 3.3333 | 0.18612 | 4.9216
2006-03-19 | 14:29 | 1 | 18.251 | 0 | 1 | 0 | 52.319 | 52.161 | 30.926 | 30.707 | 21.843 | 24.975 | 9.585 | 1 | 0 | 59.625 | 55.118 | 45.854 | 18.522 | 0 | 0 | 55.83 | 31.647 | [5 empty] | 18.251 | 21.612 | 14 | 3.8052 | 3.5419 | 3.5485 | 3.3333 | 0.20854 | 5.4803
2006-03-19 | 14:30 | 0 | 18.283 | 0 | 2 | 0 | 52.235 | 52.144 | 30.982 | 30.884 | 21.537 | 24.693 | 9.542 | 1 | 0 | 59.497 | 55.102 | 45.677 | 18.482 | 0 | 0 | 55.904 | 31.703 | [5 empty] | 0 | 21.351 | 15 | 3.8178 | 3.5538 | 3.549 | 3.3333 | 0.22044 | 5.7741
2006-03-19 | 14:31 | 0 | 18.283 | 1 | 2 | 0 | 52.487 | 52.534 | 31.222 | 30.958 | 21.777 | 24.813 | 9.517 | 1 | 0 | 59.52 | 55.102 | 45.632 | 18.432 | 0 | 0 | 55.904 | 31.728 | [5 empty] | 0 | 21.529 | 16 | 3.825 | 3.5607 | 3.5493 | 3.3333 | 0.22736 | 5.944
2006-03-19 | 14:32 | 0 | 18.253 | 0 | 2 | 1 | 52.849 | 52.459 | 31.36 | 31.264 | 21.049 | 24.808 | 9.439 | 1 | 0 | 59.49 | 55.05 | 45.693 | 18.427 | 0 | 0 | 55.853 | 31.698 | [5 empty] | 0 | 21.585 | 17 | 3.8478 | 3.5823 | 3.5503 | 3.3333 | 0.24895 | 6.47
2006-03-19 | 14:33 | 0 | 18.334 | 0 | 2 | 0 | 53.015 | 52.807 | 31.632 | 31.365 | 21.586 | 24.908 | 9.52 | 2 | 0 | 59.518 | 55.102 | 45.698 | 18.432 | 0 | 0 | 55.834 | 31.703 | [5 empty] | 0 | 21.65 | 0 | 3.8242 | 3.5599 | 3.5493 | 3.3333 | 0.22653 | 5.9236
2006-03-19 | 14:34 | 0 | 18.334 | 0 | 2 | 0 | 53.587 | 52.945 | 31.799 | 31.607 | 22.187 | 25.078 | 9.371 | 1 | 0 | 59.563 | 55.102 | 45.698 | 18.432 | 0 | 0 | 55.834 | 31.654 | [5 empty] | 0 | 21.98 | 1 | 3.8676 | 3.6011 | 1.1408 | 0.92308 | 2.678 | 69.2433
2006-03-19 | 14:35 | 1 | 18.309 | 0 | 2 | 0 | 53.839 | 53.358 | 31.943 | 31.728 | 22.38 | 25.053 | 9.716 | 1 | 0 | 59.563 | 55.102 | 45.654 | 18.457 | 0 | 0 | 55.811 | 31.654 | [5 empty] | 18.309 | 22.111 | 2 | 3.7671 | 3.5056 | 1.1367 | 0.92308 | 2.5825 | 68.555
2006-03-19 | 14:36 | 0 | 18.369 | 0 | 2 | 0 | 54.1 | 53.872 | 32.098 | 31.931 | 22.751 | 25.112 | 9.997 | 1 | 0 | 59.595 | 55.134 | 45.754 | 18.492 | 0 | 0 | 55.82 | 31.713 | [5 empty] | 0 | 22.169 | 3 | 3.6853 | 3.4278 | 1.1334 | 0.92308 | 2.5048 | 67.9666
2006-03-19 | 14:37 | 0 | 18.309 | 0 | 1 | 0 | 54.252 | 54.047 | 31.992 | 31.968 | 19.767 | 25.031 | 10.161 | 1 | 0 | 59.609 | 55.102 | 45.721 | 18.482 | 0 | 0 | 55.811 | 31.654 | [5 empty] | 0 | 22.284 | 4 | 3.6375 | 3.3824 | 1.1315 | 0.92308 | 2.4594 | 67.6109
2006-03-19 | 14:38 | 0 | 18.309 | 0 | 2 | 0 | 42.157 | 54.299 | 32.162 | 32.063 | 14.138 | 25.102 | 9.962 | 1 | 0 | 59.518 | 55.078 | 45.815 | 18.482 | 0 | 0 | 55.811 | 31.632 | [5 empty] | 0 | 10.094 | 5 | 3.6955 | 3.4375 | 1.1338 | 0.92308 | 2.5144 | 68.0413
2006-03-19 | 14:39 | 0 | 18.369 | 0 | 2 | 0 | 36.481 | 50.938 | 32.267 | 32.291 | 10.862 | 25.112 | 10.098 | 0 | 0 | 59.573 | 55.111 | 45.868 | 18.517 | 0 | 0 | 55.82 | 31.666 | [5 empty] | 0 | 4.19 | 6 | 3.6559 | 3.3999 | 1.1322 | 0.92308 | 2.4768 | 67.7486
2006-03-19 | 14:40 | 0 | 18.319 | 0 | 2 | 0 | 34.646 | 40.968 | 32.436 | 32.316 | 10.146 | 25.281 | 10.221 | 0 | 0 | 59.573 | 55.111 | 45.731 | 18.492 | 0 | 0 | 55.844 | 31.617 | [5 empty] | 0 | 2.33 | 7 | 3.62 | 3.3658 | 1.1308 | 0.92308 | 2.4428 | 67.4785
2006-03-19 | 14:41 | 0 | 18.344 | 1 | 2 | 0 | 34.012 | 36.646 | 32.627 | 32.387 | 9.726 | 25.112 | 10.098 | 1 | 0 | 59.527 | 55.088 | 45.801 | 18.467 | 0 | 0 | 55.844 | 31.666 | [5 empty] | 0 | 1.625 | 8 | 3.6559 | 3.3999 | 1.1322 | 0.92308 | 2.4768 | 67.7486
2006-03-19 | 14:42 | 0 | 18.349 | 0 | 2 | 0 | 33.641 | 35.098 | 32.866 | 32.608 | 9.188 | 25.311 | 10.078 | 0 | 0 | 59.577 | 55.116 | 45.738 | 18.547 | 0 | 0 | 55.872 | 31.671 | [5 empty] | 0 | 1.033 | 9 | 3.6617 | 3.4054 | 1.1325 | 0.92308 | 2.4823 | 67.7921
2006-03-19 | 14:43 | 0 | 18.319 | 0 | 2 | 0 | 33.426 | 34.388 | 32.885 | 32.931 | 8.763 | 25.137 | 9.801 | 0 | 0 | 59.506 | 55.111 | 45.754 | 18.517 | 0 | 0 | 55.615 | 31.642 | [5 empty] | 0 | 0.495 | 10 | 3.7423 | 3.4821 | 1.1357 | 0.92308 | 2.559 | 68.3797
2006-03-19 | 14:44 | 0 | 18.319 | 0 | 2 | 0 | 33.378 | 33.919 | 32.485 | 32.979 | 8.59 | 25.137 | 9.578 | 0 | 0 | 59.484 | 55.088 | 45.777 | 18.492 | 0 | 0 | 55.683 | 31.688 | [5 empty] | 0 | 0.399 | 11 | 3.8073 | 3.5438 | 1.1384 | 0.92308 | 2.6207 | 68.8347
2006-03-19 | 14:45 | 0 | 18.344 | 0 | 2 | 0 | 33.495 | 33.73 | 32.098 | 32.744 | 8.147 | 25.137 | 9.924 | 0 | 0 | 59.438 | 55.064 | 45.824 | 18.492 | 0 | 0 | 55.797 | 31.666 | [5 empty] | 0 | 0.751 | 12 | 3.7065 | 3.448 | 1.1343 | 0.92308 | 2.525 | 68.1219
2006-03-19 | 14:46 | 0 | 18.319 | 0 | 2 | 0 | 33.378 | 33.684 | 31.666 | 32.387 | 8.22 | 24.943 | 9.703 | 0 | 0 | 59.415 | 55.018 | 45.801 | 18.442 | 0 | 0 | 55.82 | 31.666 | [5 empty] | 0 | 0.991 | 13 | 3.7709 | 3.5092 | 1.1369 | 0.92308 | 2.5861 | 68.5816
2006-03-19 | 14:47 | 0 | 18.301 | 0 | 2 | 0 | 33.266 | 33.713 | 31.117 | 31.911 | 21.142 | 24.972 | 10.153 | 0 | 0 | 59.399 | 55.046 | 45.805 | 18.497 | 0 | 0 | 55.848 | 31.718 | [5 empty] | 0 | 1.355 | 14 | 3.6398 | 3.3846 | 1.1316 | 0.92308 | 2.4616 | 67.6285
2006-03-19 | 14:48 | 0 | 18.349 | 0 | 2 | 0 | 49.68 | 33.431 | 30.732 | 31.406 | 14.869 | 24.852 | 9.904 | 0 | 0 | 59.42 | 55.025 | 45.691 | 18.497 | 0 | 0 | 55.848 | 31.671 | [5 empty] | 0 | 18.274 | 15 | 3.7124 | 3.4536 | 1.1345 | 0.92308 | 2.5305 | 68.1642
2006-03-19 | 14:49 | 0 | 18.326 | 0 | 2 | 0 | 38.389 | 42.666 | 30.369 | 30.972 | 11.536 | 24.877 | 9.929 | 0 | 0 | 59.331 | 55.001 | 45.805 | 18.472 | 0 | 0 | 55.825 | 31.647 | [5 empty] | 0 | 7.417 | 16 | 3.7051 | 3.4467 | 1.1342 | 0.92308 | 2.5236 | 68.1113
2006-03-19 | 14:50 | 0 | 18.326 | 0 | 2 | 0 | 33.735 | 43.865 | 30.153 | 30.732 | 10.028 | 24.732 | 10.176 | 1 | 0 | 59.285 | 54.978 | 45.738 | 18.497 | 0 | 0 | 55.804 | 31.647 | [5 empty] | 0 | 3.003 | 17 | 3.6331 | 3.3783 | 1.1313 | 0.92308 | 2.4552 | 67.5779
2006-03-19 | 14:51 | 0 | 18.326 | 0 | 2 | 0 | 32.272 | 36.485 | 30.129 | 30.345 | 9.412 | 24.756 | 10.251 | 0 | 0 | 59.264 | 54.978 | 45.623 | 18.51 | 0 | 0 | 55.795 | 31.659 | [5 empty] | 0 | 1.927 | 18 | 3.6113 | 3.3575 | 1.1304 | 0.92308 | 2.4344 | 67.4117
2006-03-19 | 14:52 | 0 | 18.341 | 1 | 2 | 0 | 31.59 | 33.538 | 29.614 | 30.097 | 8.635 | 24.676 | 9.945 | 0 | 0 | 59.235 | 55.018 | 45.637 | 18.49 | 0 | 0 | 55.797 | 31.71 | [5 empty] | 0 | 1.493 | 19 | 3.7004 | 3.4422 | 1.134 | 0.92308 | 2.5191 | 68.0774
2006-03-19 | 14:53 | 0 | 18.316 | 0 | 1 | 0 | 31.156 | 32.456 | 29.469 | 29.854 | 8.215 | 24.7 | 9.97 | 0 | 0 | 59.212 | 54.994 | 45.752 | 18.537 | 0 | 0 | 55.774 | 31.686 | [5 empty] | 0 | 1.302 | 20 | 3.6931 | 3.4353 | 1.1337 | 0.92308 | 2.5122 | 68.0242
2006-03-19 | 14:54 | 0 | 18.341 | 0 | 2 | 0 | 30.747 | 31.83 | 29.589 | 29.518 | 8.044 | 24.7 | 9.326 | 0 | 0 | 59.212 | 54.924 | 45.614 | 18.537 | 0 | 0 | 55.704 | 31.661 | [5 empty] | 0 | 1.229 | 21 | 3.8807 | 3.6136 | 1.1413 | 0.92308 | 2.6905 | 69.3305
2006-03-19 | 14:55 | 0 | 18.316 | 0 | 2 | 0 | 30.337 | 31.35 | 29.543 | 29.494 | 8.067 | 24.7 | 9.575 | 0 | 0 | 59.212 | 54.924 | 45.637 | 18.512 | 0 | 0 | 55.683 | 31.735 | [5 empty] | 0 | 0.843 | 22 | 3.8082 | 3.5446 | 1.1384 | 0.92308 | 2.6216 | 68.8407
2006-03-19 | 14:56 | 0 | 18.316 | 0 | 1 | 0 | 30.097 | 30.916 | 29.589 | 29.469 | 7.943 | 24.435 | 9.427 | 0 | 0 | 59.123 | 54.903 | 45.614 | 18.537 | 0 | 0 | 55.659 | 31.71 | [5 empty] | 0 | 0.628 | 23 | 3.8513 | 3.5856 | 1.1401 | 0.92308 | 2.6625 | 69.134
2006-03-19 | 14:57 | 0 | 18.291 | 0 | 2 | 0 | 29.952 | 30.578 | 29.543 | 29.469 | 7.918 | 24.386 | 9.55 | 0 | 0 | 59.166 | 54.903 | 45.546 | 18.512 | 0 | 0 | 55.589 | 31.71 | [5 empty] | 0 | 0.483 | 24 | 3.8154 | 3.5516 | 1.1387 | 0.92308 | 2.6285 | 68.8907
2006-03-19 | 14:58 | 0 | 18.324 | 0 | 2 | 0 | 29.935 | 30.296 | 29.477 | 29.55 | 15.312 | 24.347 | 9.731 | 0 | 0 | 59.107 | 54.91 | 45.6 | 18.522 | 0 | 0 | 55.596 | 31.791 | [5 empty] | 0 | 0.385 | 25 | 3.7627 | 3.5015 | 1.1366 | 0.92308 | 2.5784 | 68.5242
2006-03-19 | 14:59 | 1 | 18.316 | 0 | 2 | 0 | 48.664 | 30.119 | 29.445 | 29.518 | 14.686 | 24.266 | 9.452 | 0 | 0 | 59.1 | 54.88 | 45.523 | 18.49 | 0 | 0 | 55.545 | 31.781 | [5 empty] | 18.316 | 19.146 | 26 | 3.844 | 3.5787 | 1.1398 | 0.92308 | 2.6556 | 69.0849
2006-03-19 | 15:00 | 0 | 18.291 | 0 | 2 | 0 | 39.861 | 32.929 | 29.204 | 29.374 | 9.55 | 24.217 | 9.303 | 1 | 0 | 59.054 | 54.856 | 45.614 | 18.465 | 0 | 0 | 55.475 | 31.735 | [5 empty] | 0 | 10.487 | 27 | 3.8874 | 3.6199 | 1.1416 | 0.92308 | 2.6969 | 69.3748
2006-03-19 | 15:01 | 0 | 18.316 | 0 | 1 | 0 | 32.881 | 45.593 | 29.084 | 29.253 | 8.338 | 24.242 | 9.303 | 0 | 0 | 59.1 | 54.833 | 45.546 | 18.512 | 0 | 0 | 55.452 | 31.686 | [5 empty] | 0 | 3.628 | 28 | 3.8874 | 3.6199 | 1.1416 | 0.92308 | 2.6969 | 69.3748
2006-03-19 | 15:02 | 0 | 18.266 | 0 | 2 | 0 | 30.867 | 37.698 | 29.011 | 29.18 | 8.215 | 24.315 | 9.746 | 0 | 0 | 59.034 | 54.856 | 45.432 | 18.49 | 0 | 0 | 55.361 | 31.661 | [5 empty] | 0 | 1.687 | 29 | 3.7584 | 3.4973 | 1.1364 | 0.92308 | 2.5742 | 68.4934
2006-03-19 | 15:03 | 0 | 18.291 | 0 | 2 | 0 | 30.193 | 32.929 | 28.819 | 28.964 | 7.969 | 24.17 | 9.698 | 0 | 0 | 58.988 | 54.833 | 45.546 | 18.49 | 0 | 0 | 55.361 | 31.735 | [5 empty] | 0 | 1.229 | 30 | 3.7723 | 3.5106 | 1.1369 | 0.92308 | 2.5875 | 68.5918
2006-03-19 | 15:04 | 0 | 18.291 | 1 | 1 | 0 | 29.879 | 31.181 | 28.795 | 28.915 | 7.918 | 24.146 | 9.278 | 0 | 0 | 58.988 | 54.903 | 45.593 | 18.588 | 0 | 0 | 55.361 | 31.71 | [5 empty] | 0 | 0.964 | 31 | 3.8946 | 3.6268 | 1.1419 | 0.92308 | 2.7038 | 69.4228
2006-03-19 | 15:05 | 0 | 18.316 | 0 | 2 | 0 | 29.543 | 30.528 | 28.844 | 28.675 | 7.795 | 24.121 | 9.402 | 0 | 0 | 58.965 | 54.81 | 45.569 | 18.465 | 0 | 0 | 55.337 | 31.686 | [5 empty] | 0 | 0.868 | 32 | 3.8585 | 3.5925 | 1.1404 | 0.92308 | 2.6694 | 69.1829
2006-03-19 | 15:06 | 0 | 18.316 | 0 | 2 | 0 | 29.325 | 30.144 | 28.746 | 28.626 | 7.571 | 24.121 | 9.303 | 1 | 0 | 58.965 | 54.786 | 45.476 | 18.439 | 0 | 0 | 55.337 | 31.661 | [5 empty] | 0 | 0.699 | 33 | 3.8874 | 3.6199 | 1.1416 | 0.92308 | 2.6969 | 69.3748
2006-03-19 | 15:07 | 0 | 18.316 | 0 | 2 | 0 | 29.109 | 29.759 | 28.844 | 28.601 | 7.597 | 24.17 | 9.623 | 0 | 0 | 58.965 | 54.765 | 45.455 | 18.414 | 0 | 0 | 55.27 | 31.637 | [5 empty] | 0 | 0.508 | 34 | 3.7942 | 3.5314 | 1.1378 | 0.92308 | 2.6083 | 68.7441
2006-03-19 | 15:08 | 0 | 18.266 | 0 | 1 | 0 | 29.084 | 29.469 | 28.795 | 28.675 | 7.623 | 24.001 | 9.6 | 0 | 0 | 58.92 | 54.742 | 45.523 | 18.465 | 0 | 0 | 55.27 | 31.686 | [5 empty] | 0 | 0.409 | 35 | 3.8009 | 3.5377 | 1.1381 | 0.92308 | 2.6146 | 68.7905
2006-03-19 | 15:09 | 0 | 18.316 | 0 | 2 | 0 | 28.964 | 29.3 | 28.699 | 28.601 | 11.302 | 24.026 | 9.351 | 0 | 0 | 58.92 | 54.765 | 45.432 | 18.49 | 0 | 0 | 55.223 | 31.637 | [5 empty] | 0 | 0.363 | 36 | 3.8734 | 3.6066 | 1.141 | 0.92308 | 2.6836 | 69.2821
2006-03-19 | 15:10 | 0 | 18.291 | 0 | 2 | 0 | 45.18 | 29.229 | 28.53 | 28.746 | 15.847 | 23.928 | 9.178 | 0 | 0 | 58.899 | 54.765 | 45.385 | 18.512 | 0 | 0 | 55.223 | 31.661 | [5 empty] | 0 | 16.434 | 37 | 3.9238 | 3.6545 | 1.1431 | 0.92308 | 2.7315 | 69.613
2006-03-19 | 15:11 | 0 | 18.286 | 0 | 2 | 0 | 40.703 | 30.622 | 28.43 | 28.55 | 9.741 | 23.898 | 9.223 | 0 | 0 | 58.826 | 54.691 | 45.334 | 18.459 | 0 | 0 | 55.218 | 31.632 | [5 empty] | 0 | 12.153 | 38 | 3.9107 | 3.6421 | 1.1425 | 0.92308 | 2.719 | 69.5278
2006-03-19 | 15:12 | 0 | 18.236 | 0 | 2 | 0 | 32.426 | 44.921 | 28.331 | 28.405 | 8.582 | 23.972 | 9.148 | 1 | 0 | 58.892 | 54.667 | 45.357 | 18.434 | 0 | 0 | 55.195 | 31.632 | [5 empty] | 0 | 4.021 | 39 | 3.9325 | 3.6628 | 1.1434 | 0.92308 | 2.7398 | 69.6695
2006-03-19 | 15:13 | 0 | 18.253 | 0 | 1 | 0 | 30.036 | 37.734 | 28.155 | 28.204 | 7.906 | 23.82 | 9.165 | 0 | 0 | 58.842 | 54.637 | 45.327 | 18.402 | 0 | 0 | 55.188 | 31.553 | [5 empty] | 0 | 1.832 | 40 | 3.9276 | 3.6581 | 1.1432 | 0.92308 | 2.7351 | 69.6376
2006-03-19 | 15:14 | 0 | 18.228 | 0 | 2 | 0 | 29.288 | 32.323 | 28.084 | 28.108 | 7.732 | 23.82 | 9.389 | 0 | 0 | 58.797 | 54.66 | 45.397 | 18.427 | 0 | 0 | 55.165 | 31.553 | [5 empty] | 0 | 1.18 | 41 | 3.8623 | 3.5961 | 1.1406 | 0.92308 | 2.673 | 69.2083
2006-03-19 | 15:15 | 0 | 18.228 | 1 | 2 | 0 | 28.949 | 30.372 | 28.035 | 28.084 | 7.659 | 23.7 | 9.067 | 0 | 0 | 58.797 | 54.614 | 45.441 | 18.402 | 0 | 0 | 55.141 | 31.575 | [5 empty] | 0 | 0.865 | 42 | 3.9561 | 3.6853 | 1.1444 | 0.92308 | 2.7622 | 69.8209
2006-03-19 | 15:16 | 0 | 18.351 | 0 | 2 | 0 | 28.685 | 29.602 | 27.915 | 28.01 | 7.558 | 23.746 | 9.263 | 0 | 0 | 58.774 | 54.59 | 45.464 | 18.449 | 0 | 0 | 55.165 | 31.6 | [5 empty] | 0 | 0.675 | 43 | 3.899 | 3.631 | 1.1421 | 0.92308 | 2.7079 | 69.4515
2006-03-19 | 15:17 | 0 | 18.228 | 0 | 1 | 0 | 28.444 | 29.192 | 27.89 | 27.794 | 7.507 | 23.722 | 8.969 | 0 | 0 | 58.774 | 54.614 | 45.418 | 18.575 | 0 | 0 | 55.211 | 31.674 | [5 empty] | 0 | 0.65 | 44 | 3.9846 | 3.7124 | 1.1455 | 0.92308 | 2.7893 | 70.0016
2006-03-19 | 15:18 | 0 | 18.228 | 0 | 2 | 0 | 28.275 | 28.903 | 27.844 | 27.794 | 7.38 | 23.7 | 8.919 | 0 | 0 | 58.751 | 54.614 | 45.373 | 18.449 | 0 | 0 | 55.097 | 31.6 | [5 empty] | 0 | 0.481 | 45 | 3.9992 | 3.7262 | 1.1461 | 0.92308 | 2.8031 | 70.0928
2006-03-19 | 15:19 | 0 | 18.223 | 0 | 2 | 0 | 28.175 | 28.56 | 27.861 | 27.669 | 7.071 | 23.548 | 8.864 | 0 | 0 | 58.724 | 54.518 | 45.299 | 18.397 | 0 | 0 | 54.999 | 31.546 | [5 empty] | 0 | 0.506 | 46 | 4.0152 | 3.7414 | 1.1468 | 0.92308 | 2.8184 | 70.1924
2006-03-19 | 15:20 | 0 | 18.198 | 0 | 2 | 0 | 27.981 | 28.439 | 27.861 | 27.692 | 7.298 | 23.646 | 8.838 | 0 | 0 | 58.746 | 54.541 | 45.208 | 18.397 | 0 | 0 | 54.975 | 31.546 | [5 empty] | 0 | 0.289 | 47 | 4.0228 | 3.7486 | 1.1471 | 0.92308 | 2.8256 | 70.2392
2006-03-19 | 15:21 | 0 | 18.198 | 0 | 2 | 0 | 39.751 | 28.27 | 27.692 | 27.669 | 15.928 | 23.572 | 8.987 | 0 | 0 | 58.724 | 54.562 | 45.231 | 18.371 | 0 | 0 | 54.952 | 31.546 | [5 empty] | 0 | 12.082 | 48 | 3.9794 | 3.7074 | 1.1453 | 0.92308 | 2.7843 | 69.9686
2006-03-19 | 15:22 | 0 | 18.223 | 0 | 2 | 0 | 41.958 | 28.8 | 27.571 | 27.645 | 10.246 | 23.526 | 9.085 | 1 | 0 | 58.724 | 54.541 | 45.208 | 18.346 | 0 | 0 | 54.908 | 31.524 | [5 empty] | 0 | 14.313 | 49 | 3.9508 | 3.6803 | 1.1442 | 0.92308 | 2.7572 | 69.7874
2006-03-19 | 15:23 | 0 | 18.223 | 0 | 1 | 0 | 32.125 | 43.298 | 27.5 | 27.525 | 8.494 | 23.356 | 9.16 | 0 | 0 | 58.724 | 54.541 | 45.184 | 18.321 | 0 | 0 | 54.931 | 31.571 | [5 empty] | 0 | 4.6 | 50 | 3.929 | 3.6595 | 1.1433 | 0.92308 | 2.7364 | 69.647
2006-03-19 | 15:24 | 0 | 18.223 | 0 | 2 | 0 | 29.354 | 37.751 | 27.476 | 27.402 | 8.469 | 23.427 | 9.309 | 0 | 0 | 58.701 | 54.495 | 45.231 | 18.321 | 0 | 0 | 54.931 | 31.546 | [5 empty] | 0 | 1.952 | 51 | 3.8856 | 3.6183 | 1.1415 | 0.92308 | 2.6952 | 69.3633
2006-03-19 | 15:25 | 0 | 18.223 | 0 | 2 | 0 | 28.464 | 31.644 | 27.38 | 27.331 | 7.803 | 23.427 | 8.939 | 0 | 0 | 58.68 | 54.495 | 45.231 | 18.321 | 0 | 0 | 54.931 | 31.546 | [5 empty] | 0 | 1.133 | 52 | 3.9934 | 3.7207 | 1.1459 | 0.92308 | 2.7976 | 70.0564
2006-03-19 | 15:26 | 0 | 18.223 | 0 | 2 | 0 | 28.101 | 29.548 | 27.307 | 27.26 | 7.901 | 23.307 | 9.135 | 1 | 0 | 58.657 | 54.471 | 45.299 | 18.371 | 0 | 0 | 54.931 | 31.524 | [5 empty] | 0 | 0.841 | 53 | 3.9363 | 3.6664 | 1.1436 | 0.92308 | 2.7434 | 69.694
2006-03-19 | 15:27 | 0 | 18.223 | 1 | 2 | 0 | 27.861 | 28.824 | 27.356 | 27.211 | 7.901 | 23.283 | 9.135 | 0 | 0 | 58.657 | 54.495 | 45.275 | 18.397 | 0 | 0 | 54.908 | 31.499 | [5 empty] | 0 | 0.65 | 54 | 3.9363 | 3.6664 | 1.1436 | 0.92308 | 2.7434 | 69.694
2006-03-19 | 15:28 | 0 | 18.223 | 0 | 2 | 0 | 27.669 | 28.439 | 27.26 | 27.115 | 7.752 | 23.307 | 9.334 | 0 | 0 | 58.657 | 54.518 | 45.252 | 18.346 | 0 | 0 | 54.952 | 31.546 | [5 empty] | 0 | 0.554 | 55 | 3.8783 | 3.6113 | 1.1412 | 0.92308 | 2.6883 | 69.315
2006-03-19 | 15:29 | 0 | 18.19 | 0 | 1 | 0 | 27.468 | 28.094 | 27.179 | 27.155 | 7.643 | 23.204 | 8.856 | 0 | 0 | 58.628 | 54.555 | 45.453 | 18.512 | 0 | 0 | 54.901 | 31.514 | [5 empty] | 0 | 0.313 | 56 | 4.0175 | 3.7437 | 1.1469 | 0.92308 | 2.8206 | 70.2068
2006-03-19 | 15:30 | 0 | 18.216 | 0 | 2 | 0 | 27.348 | 27.924 | 27.25 | 27.034 | 7.62 | 23.229 | 9.102 | 0 | 0 | 58.605 | 54.441 | 45.222 | 18.364 | 0 | 0 | 54.854 | 31.563 | [5 empty] | 0 | 0.314 | 57 | 3.9459 | 3.6756 | 1.144 | 0.92308 | 2.7525 | 69.7557
2006-03-19 | 15:31 | 0 | 18.19 | 0 | 3 | 0 | 27.299 | 27.733 | 27.25 | 27.059 | 7.494 | 23.18 | 9.102 | 0 | 0 | 58.582 | 54.464 | 45.177 | 18.364 | 0 | 0 | 54.831 | 31.492 | [5 empty] | 0 | 0.24 | 58 | 3.9459 | 3.6756 | 1.144 | 0.92308 | 2.7525 | 69.7557
2006-03-19 | 15:32 | 0 | 18.203 | 0 | 2 | 0 | 36.11 | 27.527 | 27.213 | 27.069 | 16.328 | 23.214 | 8.894 | 0 | 0 | 58.614 | 54.406 | 45.163 | 18.351 | 0 | 0 | 54.796 | 31.502 | [5 empty] | 0 | 9.041 | 59 | 4.0065 | 3.7331 | 1.1464 | 0.92308 | 2.8101 | 70.1382
2006-03-19 | 15:33 | 1 | 18.07 | 0 | 2 | 0 | 49.285 | 29.207 | 27.086 | 26.966 | 18.366 | 23.16 | 8.836 | 1 | 0 | 58.516 | 54.376 | 45.11 | 18.319 | 0 | 0 | 54.765 | 31.566 | [5 empty] | 18.07 | 22.319 | 60 | 4.0234 | 3.7492 | 1.1471 | 0.92308 | 2.8261 | 70.2428
2006-03-19 | 15:34 | 0 | 17.979 | 0 | 2 | 0 | 50.805 | 45.163 | 26.973 | 26.877 | 21.432 | 23.094 | 8.967 | 1 | 0 | 58.568 | 54.427 | 45.119 | 18.351 | 0 | 0 | 54.749 | 31.502 | [5 empty] | 0 | 23.928 | 61 | 3.9852 | 3.7129 | 1.1456 | 0.92308 | 2.7899 | 70.0053
2006-03-19 | 15:35 | 0 | 17.881 | 0 | 3 | 0 | 51.264 | 50.048 | 26.902 | 26.902 | 20.926 | 23.214 | 8.919 | 2 | 0 | 58.591 | 54.427 | 45.14 | 18.424 | 0 | 0 | 54.749 | 31.477 | [5 empty] | 0 | 24.362 | 62 | 3.9992 | 3.7262 | 1.1461 | 0.92308 | 2.8031 | 70.0928
2006-03-19 | 15:36 | 0 | 17.849 | 0 | 2 | 0 | 51.92 | 51.211 | 26.892 | 26.772 | 20.316 | 23.04 | 8.959 | 2 | 0 | 58.584 | 54.376 | 45.11 | 18.294 | 0 | 0 | 54.672 | 31.47 | [5 empty] | 0 | 25.148 | 63 | 3.9875 | 3.7151 | 1.1457 | 0.92308 | 2.7921 | 70.0199
2006-03-19 | 15:37 | 1 | 17.849 | 1 | 2 | 1 | 51.99 | 51.507 | 27.061 | 26.725 | 20.799 | 22.991 | 8.713 | 1 | 0 | 58.562 | 54.376 | 45.203 | 18.341 | 0 | 0 | 54.742 | 31.47 | [5 empty] | 17.849 | 25.265 | 64 | 4.0592 | 3.7832 | 1.1486 | 0.92308 | 2.8602 | 70.4617
2006-03-19 | 15:38 | 0 | 17.921 | 0 | 2 | 0 | 51.944 | 51.577 | 27.159 | 26.75 | 20.968 | 23.087 | 8.811 | 2 | 0 | 58.607 | 54.397 | 45.133 | 18.366 | 0 | 0 | 54.765 | 31.446 | [5 empty] | 0 | 25.194 | 0 | 4.0306 | 3.7561 | 1.1474 | 0.92308 | 2.833 | 70.2876
2006-03-19 | 15:39 | 0 | 17.921 | 0 | 1 | 0 | 51.577 | 51.715 | 27.255 | 26.846 | 21.208 | 23.207 | 8.909 | 1 | 0 | 58.607 | 54.42 | 45.247 | 18.392 | 0 | 0 | 54.695 | 31.47 | [5 empty] | 0 | 24.731 | 1 | 4.0021 | 3.729 | 4.5089 | 4.2857 | -0.55673 | -13.9108
2006-03-19 | 15:40 | 0 | 17.967 | 0 | 2 | 0 | 51.206 | 51.825 | 27.346 | 26.887 | 21.25 | 23.202 | 9.027 | 1 | 0 | 58.603 | 54.369 | 45.243 | 18.336 | 0 | 0 | 54.621 | 31.465 | [5 empty] | 0 | 24.319 | 2 | 3.9677 | 3.6963 | 4.5075 | 4.2857 | -0.58939 | -14.8545
2006-03-19 | 15:41 | 1 | 17.992 | 0 | 2 | 0 | 51.136 | 51.71 | 27.417 | 27.13 | 21.733 | 23.275 | 8.806 | 2 | 0 | 58.646 | 54.392 | 45.198 | 18.387 | 0 | 0 | 54.667 | 31.49 | [5 empty] | 17.992 | 24.006 | 3 | 4.0321 | 3.7575 | 4.5101 | 4.2857 | -0.52822 | -13.1003
2006-03-19 | 15:42 | 0 | 17.982 | 0 | 3 | 0 | 50.924 | 51.358 | 27.53 | 27.098 | 23.58 | 23.41 | 9.07 | 1 | 0 | 58.662 | 54.385 | 45.189 | 18.304 | 0 | 0 | 54.684 | 31.504 | [5 empty] | 0 | 23.826 | 4 | 3.9552 | 3.6844 | 4.507 | 4.2857 | -0.60129 | -15.2025
2006-03-19 | 15:43 | 0 | 17.982 | 0 | 2 | 0 | 50.739 | 51.243 | 27.628 | 27.194 | 24.134 | 23.459 | 8.969 | 2 | 0 | 58.708 | 54.385 | 45.168 | 18.354 | 0 | 0 | 54.637 | 31.482 | [5 empty] | 0 | 23.545 | 5 | 3.9846 | 3.7124 | 4.5082 | 4.2857 | -0.57333 | -14.3886
2006-03-19 | 15:44 | 0 | 17.982 | 0 | 2 | 0 | 50.693 | 51.334 | 27.699 | 27.314 | 24.398 | 23.58 | 9.045 | 1 | 0 | 58.728 | 54.432 | 45.282 | 18.354 | 0 | 0 | 54.614 | 31.504 | [5 empty] | 0 | 23.379 | 6 | 3.9625 | 3.6913 | 4.5073 | 4.2857 | -0.59437 | -14.9999
2006-03-19 | 15:45 | 0 | 17.982 | 0 | 2 | 0 | 50.669 | 51.152 | 27.917 | 27.385 | 25.291 | 23.629 | 9.019 | 2 | 0 | 58.751 | 54.408 | 45.236 | 18.379 | 0 | 0 | 54.637 | 31.578 | [5 empty] | 0 | 23.284 | 7 | 3.9701 | 3.6985 | 4.5076 | 4.2857 | -0.58717 | -14.79
2006-03-19 | 15:46 | 1 | 18.007 | 1 | 3 | 0 | 51.129 | 51.106 | 28.037 | 27.579 | 25.338 | 23.629 | 8.823 | 1 | 0 | 58.797 | 54.476 | 45.259 | 18.379 | 0 | 0 | 54.614 | 31.602 | [5 empty] | 18.007 | 23.55 | 8 | 4.0271 | 3.7528 | 4.5099 | 4.2857 | -0.53292 | -13.2332
2006-03-19 | 15:47 | 0 | 17.999 | 0 | 2 | 0 | 50.893 | 51.327 | 28.27 | 27.763 | 25.404 | 23.692 | 8.665 | 2 | 0 | 58.767 | 54.401 | 45.252 | 18.321 | 0 | 0 | 54.56 | 31.522 | [5 empty] | 0 | 23.13 | 9 | 4.0732 | 3.7965 | 4.5118 | 4.2857 | -0.48919 | -12.01
2006-03-19 | 15:48 | 0 | 18.05 | 0 | 3 | 0 | 51.052 | 51.304 | 28.535 | 28.101 | 25.958 | 23.766 | 8.715 | 2 | 0 | 58.79 | 54.425 | 45.205 | 18.346 | 0 | 0 | 54.583 | 31.522 | [5 empty] | 0 | 22.951 | 10 | 4.0586 | 3.7827 | 4.5112 | 4.2857 | -0.50303 | -12.3941
2006-03-19 | 15:49 | 1 | 18.025 | 0 | 2 | 0 | 51.029 | 51.465 | 28.849 | 28.221 | 26.005 | 23.933 | 8.592 | 1 | 0 | 58.856 | 54.425 | 45.229 | 18.321 | 0 | 0 | 54.539 | 31.522 | [5 empty] | 18.025 | 22.808 | 11 | 4.0944 | 3.8167 | 4.5126 | 4.2857 | -0.46898 | -11.4542
2006-03-19 | 15:50 | 0 | 17.994 | 0 | 3 | 0 | 50.704 | 51.323 | 28.94 | 28.53 | 25.47 | 24.072 | 8.66 | 2 | 0 | 58.851 | 54.418 | 45.177 | 18.339 | 0 | 0 | 54.511 | 31.492 | [5 empty] | 0 | 22.174 | 12 | 4.0746 | 3.7979 | 4.5118 | 4.2857 | -0.4878 | -11.9718
2006-03-19 | 15:51 | 0 | 17.994 | 0 | 2 | 1 | 50.886 | 51.323 | 29.084 | 28.746 | 25.519 | 23.952 | 8.783 | 1 | 0 | 58.851 | 54.418 | 45.315 | 18.316 | 0 | 0 | 54.464 | 31.541 | [5 empty] | 0 | 22.14 | 13 | 4.0388 | 3.7639 | 4.5104 | 4.2857 | -0.52185 | -12.9209
2006-03-19 | 15:52 | 0 | 17.997 | 0 | 3 | 0 | 51.234 | 51.372 | 29.231 | 28.918 | 25.713 | 24.028 | 8.688 | 2 | 0 | 58.876 | 54.443 | 45.25 | 18.366 | 0 | 0 | 54.49 | 31.568 | [5 empty] | 0 | 22.316 | 0 | 4.0665 | 3.7902 | 4.5115 | 4.2857 | -0.49555 | -12.1864
2006-03-19 | 15:53 | 1 | 18.022 | 0 | 2 | 0 | 51.05 | 51.601 | 29.447 | 28.989 | 25.713 | 24.244 | 8.738 | 2 | 0 | 58.899 | 54.42 | 45.25 | 18.344 | 0 | 0 | 54.513 | 31.568 | [5 empty] | 18.022 | 22.061 | 1 | 4.0519 | 3.7763 | 3.9752 | 3.75 | 0.026322 | 0.64961
2006-03-19 | 15:54 | 0 | 17.992 | 0 | 3 | 0 | 51.206 | 51.526 | 29.538 | 29.202 | 25.203 | 24.119 | 8.559 | 1 | 0 | 58.872 | 54.415 | 45.336 | 18.336 | 0 | 0 | 54.462 | 31.539 | [5 empty] | 0 | 22.004 | 2 | 4.104 | 3.8259 | 3.9773 | 3.75 | 0.075869 | 1.8486
2006-03-19 | 15:55 | 0 | 18.017 | 1 | 2 | 0 | 51.25 | 51.526 | 29.803 | 29.322 | 25.781 | 24.239 | 8.607 | 2 | 0 | 58.849 | 54.415 | 45.38 | 18.361 | 0 | 0 | 54.462 | 31.514 | [5 empty] | 0 | 21.928 | 3 | 4.09 | 3.8126 | 3.9767 | 3.75 | 0.062582 | 1.5301
2006-03-19 | 15:56 | 0 | 18.017 | 0 | 3 | 0 | 51.092 | 51.664 | 30.141 | 29.562 | 25.539 | 24.215 | 8.584 | 1 | 0 | 58.872 | 54.392 | 45.222 | 18.361 | 0 | 0 | 54.462 | 31.514 | [5 empty] | 0 | 21.53 | 4 | 4.0967 | 3.8189 | 3.977 | 3.75 | 0.068949 | 1.683
2006-03-19 | 15:57 | 1 | 18.017 | 0 | 2 | 0 | 51.136 | 51.596 | 30.477 | 29.876 | 25.298 | 24.31 | 8.534 | 2 | 0 | 58.895 | 54.415 | 45.243 | 18.361 | 0 | 0 | 54.439 | 31.539 | [5 empty] | 18.017 | 21.26 | 5 | 4.1113 | 3.8328 | 3.9776 | 3.75 | 0.082789 | 2.0137
2006-03-19 | 15:58 | 0 | 18.017 | 0 | 3 | 0 | 51.068 | 51.549 | 30.766 | 30.286 | 24.695 | 24.384 | 8.632 | 2 | 0 | 58.895 | 54.392 | 45.336 | 18.387 | 0 | 0 | 54.485 | 31.585 | [5 empty] | 0 | 20.782 | 6 | 4.0828 | 3.8057 | 3.9764 | 3.75 | 0.055662 | 1.3634
2006-03-19 | 15:59 | 0 | 18.017 | 0 | 2 | 0 | 51.136 | 51.573 | 31.151 | 30.695 | 24.744 | 24.384 | 8.436 | 1 | 0 | 58.895 | 54.392 | 45.289 | 18.412 | 0 | 0 | 54.415 | 31.561 | [5 empty] | 0 | 20.441 | 7 | 4.1398 | 3.8599 | 3.9788 | 3.75 | 0.10992 | 2.6551
2006-03-19 | 16:00 | 0 | 17.982 | 0 | 3 | 0 | 51.127 | 51.54 | 31.6 | 31.095 | 24.639 | 24.59 | 8.622 | 2 | 0 | 58.863 | 54.383 | 45.371 | 18.351 | 0 | 0 | 54.268 | 31.551 | [5 empty] | 0 | 20.032 | 8 | 4.0857 | 3.8084 | 3.9766 | 3.75 | 0.05843 | 1.4301
2006-03-19 | 16:01 | 0 | 18.017 | 0 | 2 | 0 | 51.388 | 51.573 | 31.899 | 31.394 | 24.264 | 24.455 | 8.336 | 1 | 0 | 58.872 | 54.392 | 45.336 | 18.336 | 0 | 0 | 54.348 | 31.61 | [5 empty] | 0 | 19.994 | 9 | 4.169 | 3.8876 | 3.9799 | 3.75 | 0.1376 | 3.3005
2006-03-19 | 16:02 | 1 | 18.007 | 0 | 3 | 0 | 51.288 | 51.608 | 32.225 | 31.816 | 23.964 | 24.445 | 8.376 | 1 | 0 | 58.883 | 54.383 | 45.394 | 18.301 | 0 | 0 | 54.315 | 31.575 | [5 empty] | 18.007 | 19.472 | 10 | 4.1573 | 3.8765 | 3.9795 | 3.75 | 0.12652 | 3.0434
2006-03-19 | 16:03 | 0 | 17.932 | 0 | 2 | 0 | 51.425 | 51.701 | 32.586 | 32.13 | 23.842 | 24.685 | 8.474 | 2 | 0 | 58.863 | 54.406 | 45.371 | 18.326 | 0 | 0 | 54.292 | 31.551 | [5 empty] | 0 | 19.295 | 11 | 4.1288 | 3.8494 | 3.9783 | 3.75 | 0.099397 | 2.4074
2006-03-19 | 16:04 | 0 | 17.783 | 1 | 3 | 0 | 51.745 | 51.815 | 32.728 | 32.394 | 23.697 | 24.614 | 8.572 | 1 | 0 | 58.863 | 54.406 | 45.441 | 18.326 | 0 | 0 | 54.222 | 31.551 | [5 empty] | 0 | 19.351 | 12 | 4.1002 | 3.8223 | 3.9772 | 3.75 | 0.07227 | 1.7626
2006-03-19 | 16:05 | 0 | 17.635 | 0 | 2 | 0 | 51.678 | 51.862 | 33.079 | 32.656 | 23.53 | 24.661 | 8.401 | 1 | 0 | 58.863 | 54.383 | 45.394 | 18.326 | 0 | 0 | 54.245 | 31.575 | [5 empty] | 0 | 19.022 | 13 | 4.15 | 3.8696 | 3.9792 | 3.75 | 0.1196 | 2.882
2006-03-19 | 16:06 | 1 | 17.554 | 0 | 2 | 0 | 51.834 | 51.878 | 33.098 | 32.862 | 23.381 | 24.705 | 8.346 | 1 | 0 | 58.902 | 54.378 | 45.32 | 18.321 | 0 | 0 | 54.24 | 31.595 | [5 empty] | 17.554 | 18.972 | 14 | 4.166 | 3.8848 | 3.9798 | 3.75 | 0.13483 | 3.2363
2006-03-19 | 16:07 | 0 | 17.507 | 0 | 2 | 1 | 51.993 | 51.969 | 33.402 | 33.051 | 23.114 | 24.656 | 8.346 | 2 | 0 | 58.835 | 54.378 | 45.366 | 18.296 | 0 | 0 | 54.264 | 31.595 | [5 empty] | 0 | 18.942 | 15 | 4.166 | 3.8848 | 3.9798 | 3.75 | 0.13483 | 3.2363
2006-03-19 | 16:08 | 0 | 17.554 | 0 | 2 | 0 | 52.224 | 52.177 | 33.402 | 33.144 | 23.114 | 24.874 | 8.321 | 1 | 0 | 58.856 | 54.378 | 45.434 | 18.321 | 0 | 0 | 54.287 | 31.595 | [5 empty] | 0 | 19.08 | 0 | 4.1733 | 3.8917 | 3.9801 | 3.75 | 0.14175 | 3.3965
2006-03-19 | 16:09 | 0 | 17.605 | 0 | 3 | 0 | 52.91 | 52.338 | 33.498 | 33.285 | 23.187 | 24.825 | 8.248 | 1 | 0 | 58.856 | 54.378 | 45.457 | 18.346 | 0 | 0 | 54.287 | 31.595 | [5 empty] | 0 | 19.625 | 1 | 4.1946 | 3.912 | 1.5643 | 1.3333 | 2.5786 | 61.475
2006-03-19 | 16:10 | 0 | 17.625 | 0 | 2 | 0 | 53.708 | 52.744 | 33.493 | 33.352 | 23.616 | 24.676 | 8.366 | 1 | 0 | 58.829 | 54.327 | 45.385 | 18.341 | 0 | 0 | 54.212 | 31.566 | [5 empty] | 0 | 20.356 | 2 | 4.1602 | 3.8793 | 1.5629 | 1.3333 | 2.546 | 61.1977
2006-03-19 | 16:11 | 0 | 17.663 | 0 | 2 | 0 | 54.294 | 53.47 | 33.412 | 33.34 | 23.991 | 24.712 | 8.378 | 1 | 0 | 58.819 | 54.317 | 45.397 | 18.331 | 0 | 0 | 54.18 | 31.556 | [5 empty] | 0 | 20.954 | 3 | 4.1567 | 3.876 | 1.5628 | 1.3333 | 2.5426 | 61.1692
2006-03-19 | 16:12 | 1 | 17.7 | 0 | 1 | 0 | 55.088 | 54.079 | 33.354 | 33.4 | 22.895 | 24.604 | 8.341 | 2 | 0 | 58.81 | 54.308 | 45.434 | 18.341 | 0 | 0 | 54.217 | 31.639 | [5 empty] | 17.7 | 21.688 | 4 | 4.1675 | 3.8862 | 1.5632 | 1.3333 | 2.5529 | 61.2568
2006-03-19 | 16:13 | 0 | 17.718 | 0 | 2 | 0 | 44.645 | 54.828 | 33.228 | 33.417 | 17.102 | 24.693 | 8.333 | 0 | 0 | 58.803 | 54.345 | 45.357 | 18.286 | 0 | 0 | 54.187 | 31.536 | [5 empty] | 0 | 11.228 | 5 | 4.1698 | 3.8884 | 1.5633 | 1.3333 | 2.5551 | 61.2757
2006-03-19 | 16:14 | 0 | 17.773 | 1 | 2 | 0 | 38.148 | 52.817 | 33.4 | 33.448 | 13.281 | 24.869 | 8.341 | 1 | 0 | 58.879 | 54.355 | 45.455 | 18.294 | 0 | 0 | 54.217 | 31.615 | [5 empty] | 0 | 4.7 | 6 | 4.1675 | 3.8862 | 1.5632 | 1.3333 | 2.5529 | 61.2568
2006-03-19 | 16:15 | 0 | 17.798 | 0 | 2 | 0 | 36.174 | 43.013 | 33.4 | 33.495 | 10.689 | 24.992 | 8.464 | 0 | 0 | 58.833 | 54.376 | 45.548 | 18.392 | 0 | 0 | 54.238 | 31.593 | [5 empty] | 0 | 2.679 | 7 | 4.1317 | 3.8522 | 1.5618 | 1.3333 | 2.5188 | 60.9638
2006-03-19 | 16:16 | 0 | 17.74 | 0 | 2 | 0 | 35.297 | 38.351 | 33.534 | 33.464 | 9.791 | 25.007 | 8.431 | 0 | 0 | 58.87 | 54.369 | 45.471 | 18.434 | 0 | 0 | 54.278 | 31.583 | [5 empty] | 0 | 1.833 | 8 | 4.1413 | 3.8613 | 1.5621 | 1.3333 | 2.528 | 61.0429
2006-03-19 | 16:17 | 0 | 17.761 | 0 | 2 | 0 | 34.797 | 36.584 | 33.622 | 33.505 | 9.095 | 25.097 | 8.451 | 0 | 0 | 58.799 | 54.296 | 45.376 | 18.304 | 0 | 0 | 54.18 | 31.507 | [5 empty] | 0 | 1.292 | 9 | 4.1355 | 3.8558 | 1.5619 | 1.3333 | 2.5224 | 60.995
2006-03-19 | 16:18 | 0 | 17.811 | 0 | 2 | 0 | 34.562 | 35.761 | 33.787 | 33.646 | 8.821 | 25.002 | 8.549 | 0 | 0 | 58.799 | 54.317 | 45.42 | 18.278 | 0 | 0 | 54.296 | 31.651 | [5 empty] | 0 | 0.916 | 10 | 4.1069 | 3.8286 | 1.5608 | 1.3333 | 2.4953 | 60.7583
2006-03-19 | 16:19 | 0 | 17.811 | 0 | 1 | 0 | 34.397 | 35.22 | 33.247 | 33.835 | 8.672 | 25.051 | 8.426 | 1 | 0 | 58.799 | 54.296 | 45.397 | 18.329 | 0 | 0 | 54.135 | 31.507 | [5 empty] | 0 | 0.562 | 11 | 4.1427 | 3.8627 | 1.5622 | 1.3333 | 2.5293 | 61.0549
2006-03-19 | 16:20 | 0 | 17.836 | 0 | 2 | 0 | 34.421 | 34.845 | 32.988 | 33.694 | 8.18 | 25.073 | 8.401 | 0 | 0 | 58.753 | 54.25 | 45.467 | 18.278 | 0 | 0 | 54.135 | 31.553 | [5 empty] | 0 | 0.727 | 12 | 4.15 | 3.8696 | 1.5625 | 1.3333 | 2.5363 | 61.1145
2006-03-19 | 16:21 | 0 | 17.836 | 0 | 2 | 0 | 34.376 | 34.797 | 32.613 | 33.318 | 7.76 | 24.931 | 8.401 | 0 | 0 | 58.753 | 54.296 | 45.558 | 18.278 | 0 | 0 | 54.065 | 31.531 | [5 empty] | 0 | 1.058 | 13 | 4.15 | 3.8696 | 1.5625 | 1.3333 | 2.5363 | 61.1145
2006-03-19 | 16:22 | 0 | 17.806 | 0 | 2 | 0 | 33.969 | 34.675 | 32.223 | 32.984 | 12.25 | 24.877 | 8.396 | 0 | 0 | 58.66 | 54.245 | 45.415 | 18.299 | 0 | 0 | 54.061 | 31.502 | [5 empty] | 0 | 0.985 | 14 | 4.1515 | 3.871 | 1.5626 | 1.3333 | 2.5377 | 61.1264
2006-03-19 | 16:23 | 0 | 17.859 | 0 | 2 | 0 | 48.699 | 34.517 | 31.867 | 32.495 | 18.231 | 24.953 | 8.378 | 0 | 0 | 58.708 | 54.25 | 45.329 | 18.329 | 0 | 0 | 54.135 | 31.531 | [5 empty] | 0 | 16.204 | 15 | 4.1567 | 3.876 | 1.5628 | 1.3333 | 2.5426 | 61.1692
2006-03-19 | 16:24 | 0 | 17.854 | 0 | 2 | 0 | 42.571 | 37.471 | 31.549 | 32.032 | 11.088 | 24.707 | 8.371 | 0 | 0 | 58.614 | 54.245 | 45.369 | 18.273 | 0 | 0 | 54.061 | 31.502 | [5 empty] | 0 | 10.539 | 16 | 4.1588 | 3.8779 | 1.5629 | 1.3333 | 2.5446 | 61.1858
2006-03-19 | 16:25 | 0 | 17.828 | 0 | 2 | 0 | 35.498 | 47.549 | 31.188 | 31.693 | 9.459 | 24.634 | 8.348 | 1 | 0 | 58.614 | 54.222 | 45.301 | 18.273 | 0 | 0 | 54.016 | 31.524 | [5 empty] | 0 | 3.805 | 17 | 4.1655 | 3.8843 | 1.5631 | 1.3333 | 2.5509 | 61.2403
2006-03-19 | 16:26 | 0 | 17.854 | 1 | 2 | 0 | 33.476 | 38.81 | 30.874 | 31.549 | 8.421 | 24.658 | 8.569 | 0 | 0 | 58.548 | 54.222 | 45.462 | 18.248 | 0 | 0 | 54.037 | 31.598 | [5 empty] | 0 | 1.927 | 18 | 4.1011 | 3.8231 | 1.5605 | 1.3333 | 2.4898 | 60.7096
2006-03-19 | 16:27 | 0 | 17.818 | 0 | 2 | 0 | 32.596 | 34.9 | 30.6 | 31.08 | 8.165 | 24.6 | 8.436 | 0 | 0 | 58.516 | 54.189 | 45.406 | 18.238 | 0 | 0 | 54.005 | 31.563 | [5 empty] | 0 | 1.516 | 19 | 4.1398 | 3.8599 | 1.5621 | 1.3333 | 2.5266 | 61.031
2006-03-19 | 16:28 | 0 | 17.879 | 0 | 2 | 0 | 32.103 | 33.476 | 30.416 | 30.803 | 8.2 | 24.538 | 8.371 | 0 | 0 | 58.479 | 54.175 | 45.324 | 18.299 | 0 | 0 | 54.061 | 31.598 | [5 empty] | 0 | 1.3 | 20 | 4.1588 | 3.8779 | 1.5629 | 1.3333 | 2.5446 | 61.1858
2006-03-19 | 16:29 | 0 | 17.854 | 0 | 2 | 0 | 31.693 | 32.795 | 30.416 | 30.705 | 7.853 | 24.514 | 8.446 | 0 | 0 | 58.479 | 54.152 | 45.439 | 18.324 | 0 | 0 | 54.016 | 31.598 | [5 empty] | 0 | 0.988 | 21 | 4.1369 | 3.8571 | 1.562 | 1.3333 | 2.5238 | 61.007
2006-03-19 | 16:30 | 0 | 17.879 | 0 | 2 | 0 | 31.237 | 32.321 | 30.489 | 30.56 | 7.604 | 24.418 | 8.446 | 0 | 0 | 58.502 | 54.175 | 45.254 | 18.349 | 0 | 0 | 53.855 | 31.669 | [5 empty] | 0 | 0.677 | 22 | 4.1369 | 3.8571 | 1.562 | 1.3333 | 2.5238 | 61.007
2006-03-19 | 16:31 | 0 | 17.854 | 0 | 2 | 0 | 31.043 | 31.838 | 30.369 | 30.658 | 7.679 | 24.394 | 8.222 | 0 | 0 | 58.479 | 54.152 | 45.278 | 18.324 | 0 | 0 | 53.879 | 31.502 | [5 empty] | 0 | 0.385 | 23 | 4.2022 | 3.9192 | 1.5646 | 1.3333 | 2.5858 | 61.5355
2006-03-19 | 16:32 | 0 | 17.861 | 0 | 2 | 0 | 30.953 | 31.482 | 30.038 | 30.543 | 7.638 | 24.136 | 8.207 | 0 | 0 | 58.438 | 54.226 | 45.238 | 18.356 | 0 | 0 | 54.135 | 31.531 | [5 empty] | 0 | 0.41 | 24 | 4.2065 | 3.9233 | 1.5648 | 1.3333 | 2.59 | 61.5703
2006-03-19 | 16:33 | 0 | 17.836 | 0 | 2 | 0 | 30.882 | 31.316 | 29.844 | 30.254 | 7.182 | 24.136 | 8.28 | 0 | 0 | 58.395 | 54.135 | 45.191 | 18.306 | 0 | 0 | 54.25 | 31.507 | [5 empty] | 0 | 0.628 | 25 | 4.1853 | 3.9031 | 1.5639 | 1.3333 | 2.5698 | 61.4003
2006-03-19 | 16:34 | 0 | 17.811 | 0 | 2 | 0 | 43.142 | 31.242 | 29.7 | 30.014 | 17.466 | 24.112 | 8.28 | 0 | 0 | 58.395 | 54.135 | 45.168 | 18.331 | 0 | 0 | 54.317 | 31.507 | [5 empty] | 0 | 13.128 | 26 | 4.1853 | 3.9031 | 1.5639 | 1.3333 | 2.5698 | 61.4003
2006-03-19 | 16:35 | 0 | 17.831 | 0 | 2 | 0 | 42.078 | 32.819 | 29.479 | 29.79 | 10.87 | 23.987 | 8.3 | 1 | 0 | 58.345 | 54.061 | 45.14 | 18.251 | 0 | 0 | 54.336 | 31.526 | [5 empty] | 0 | 12.288 | 27 | 4.1794 | 3.8976 | 1.5637 | 1.3333 | 2.5642 | 61.3534
2006-03-19 | 16:36 | 0 | 17.831 | 0 | 2 | 0 | 33.596 | 45.782 | 29.381 | 29.624 | 9.165 | 23.962 | 8.127 | 0 | 0 | 58.276 | 54.037 | 45.163 | 18.276 | 0 | 0 | 54.313 | 31.551 | [5 empty] | 0 | 3.972 | 28 | 4.2298 | 3.9454 | 1.5657 | 1.3333 | 2.6121 | 61.7547
2006-03-19 | 16:37 | 0 | 17.831 | 1 | 2 | 0 | 31.333 | 37.284 | 29.141 | 29.575 | 8.077 | 23.842 | 8.3 | 0 | 0 | 58.276 | 54.037 | 45.14 | 18.276 | 0 | 0 | 54.266 | 31.526 | [5 empty] | 0 | 1.758 | 29 | 4.1794 | 3.8976 | 1.5637 | 1.3333 | 2.5642 | 61.3534
2006-03-19 | 16:38 | 0 | 17.806 | 0 | 2 | 0 | 30.394 | 32.725 | 29.094 | 29.334 | 7.707 | 23.938 | 8.3 | 0 | 0 | 58.299 | 54.037 | 45.072 | 18.251 | 0 | 0 | 54.245 | 31.573 | [5 empty] | 0 | 1.06 | 30 | 4.1794 | 3.8976 | 1.5637 | 1.3333 | 2.5642 | 61.3534
2006-03-19 | 16:39 | 0 | 17.831 | 0 | 2 | 0 | 30.058 | 31.213 | 29.07 | 29.214 | 7.455 | 23.866 | 8.25 | 0 | 0 | 58.276 | 54.037 | 45.096 | 18.276 | 0 | 0 | 54.222 | 31.573 | [5 empty] | 0 | 0.844 | 31 | 4.194 | 3.9114 | 1.5643 | 1.3333 | 2.5781 | 61.4704
2006-03-19 | 16:40 | 0 | 17.836 | 0 | 2 | 0 | 29.773 | 30.639 | 29.074 | 29.219 | 7.561 | 23.847 | 8.23 | 1 | 0 | 58.238 | 54.065 | 45.145 | 18.429 | 0 | 0 | 54.273 | 31.701 | [5 empty] | 0 | 0.554 | 32 | 4.1998 | 3.9169 | 1.5645 | 1.3333 | 2.5836 | 61.5169
2006-03-19 | 16:41 | 0 | 17.806 | 0 | 2 | 0 | 29.526 | 30.224 | 29.236 | 29.165 | 7.556 | 23.768 | 8.177 | 0 | 0 | 58.21 | 54.014 | 45.14 | 18.276 | 0 | 0 | 54.198 | 31.526 | [5 empty] | 0 | 0.361 | 33 | 4.2153 | 3.9316 | 1.5651 | 1.3333 | 2.5983 | 61.6397
2006-03-19 | 16:42 | 0 | 17.806 | 0 | 2 | 0 | 29.405 | 29.935 | 29.165 | 29.285 | 7.53 | 23.697 | 8.2 | 0 | 0 | 58.21 | 54.014 | 45.187 | 18.424 | 0 | 0 | 54.175 | 31.551 | [5 empty] | 0 | 0.12 | 34 | 4.2086 | 3.9252 | 1.5649 | 1.3333 | 2.5919 | 61.5865
2006-03-19 | 16:43 | 0 | 17.861 | 0 | 3 | 0 | 29.484 | 29.773 | 28.954 | 29.364 | 7.561 | 23.653 | 8.28 | 0 | 0 | 58.238 | 53.998 | 45.145 | 18.306 | 0 | 0 | 54.18 | 31.627 | [5 empty] | 0 | 0.12 | 35 | 4.1853 | 3.9031 | 1.5639 | 1.3333 | 2.5698 | 61.4003
2006-03-19 | 16:44 | 0 | 17.856 | 0 | 2 | 0 | 29.405 | 29.646 | 28.827 | 29.07 | 7.277 | 23.648 | 8.177 | 0 | 0 | 58.187 | 53.946 | 45.049 | 18.251 | 0 | 0 | 54.152 | 31.598 | [5 empty] | 0 | 0.335 | 36 | 4.2153 | 3.9316 | 1.5651 | 1.3333 | 2.5983 | 61.6397
2006-03-19 | 16:45 | 0 | 17.831 | 0 | 2 | 0 | 37.684 | 29.624 | 28.611 | 28.949 | 17.386 | 23.528 | 8.225 | 0 | 0 | 58.165 | 53.97 | 45.049 | 18.251 | 0 | 0 | 54.131 | 31.598 | [5 empty] | 0 | 8.735 | 37 | 4.2013 | 3.9183 | 1.5646 | 1.3333 | 2.585 | 61.5286
2006-03-19 | 16:46 | 1 | 17.856 | 0 | 3 | 0 | 49.955 | 31.84 | 28.54 | 28.851 | 20.006 | 23.528 | 8.326 | 1 | 0 | 58.142 | 53.923 | 44.979 | 18.276 | 0 | 0 | 54.152 | 31.573 | [5 empty] | 17.856 | 21.104 | 38 | 4.1719 | 3.8904 | 1.5634 | 1.3333 | 2.557 | 61.2922
2006-03-19 | 16:47 | 0 | 17.856 | 0 | 2 | 0 | 51.309 | 46.998 | 28.395 | 28.66 | 22.01 | 23.408 | 8.152 | 1 | 0 | 58.121 | 53.923 | 44.979 | 18.276 | 0 | 0 | 54.107 | 31.551 | [5 empty] | 0 | 22.649 | 39 | 4.2225 | 3.9385 | 1.5654 | 1.3333 | 2.6052 | 61.6973
2006-03-19 | 16:48 | 0 | 17.856 | 1 | 2 | 0 | 51.883 | 50.896 | 28.442 | 28.442 | 22.685 | 23.457 | 8.102 | 2 | 0 | 58.121 | 53.923 | 44.935 | 18.301 | 0 | 0 | 54.037 | 31.598 | [5 empty] | 0 | 23.441 | 40 | 4.2371 | 3.9524 | 1.566 | 1.3333 | 2.619 | 61.812
2006-03-19 | 16:49 | 1 | 17.856 | 0 | 3 | 0 | 52.41 | 51.608 | 28.371 | 28.417 | 23.312 | 23.503 | 8.054 | 2 | 0 | 58.165 | 53.923 | 44.935 | 18.276 | 0 | 0 | 53.993 | 31.502 | [5 empty] | 17.856 | 23.993 | 41 | 4.2511 | 3.9657 | 1.5666 | 1.3333 | 2.6323 | 61.9213
2006-03-19 | 16:50 | 0 | 17.856 | 0 | 2 | 0 | 52.525 | 52.158 | 28.515 | 28.273 | 23.288 | 23.383 | 8.152 | 1 | 0 | 58.142 | 53.9 | 45.072 | 18.251 | 0 | 0 | 53.923 | 31.502 | [5 empty] | 0 | 24.252 | 42 | 4.2225 | 3.9385 | 1.5654 | 1.3333 | 2.6052 | 61.6973
2006-03-19 | 16:51 | 0 | 17.881 | 0 | 2 | 0 | 52.431 | 52.616 | 28.756 | 28.297 | 23.214 | 23.503 | 8.2 | 2 | 0 | 58.187 | 53.876 | 44.935 | 18.251 | 0 | 0 | 53.946 | 31.477 | [5 empty] | 0 | 24.134 | 43 | 4.2086 | 3.9252 | 1.5649 | 1.3333 | 2.5919 | 61.5865
2006-03-19 | 16:52 | 0 | 17.894 | 0 | 3 | 1 | 52.308 | 52.653 | 28.913 | 28.454 | 23.42 | 23.42 | 8.165 | 1 | 0 | 58.155 | 53.89 | 44.97 | 18.263 | 0 | 0 | 53.937 | 31.514 | [5 empty] | 0 | 23.854 | 44 | 4.2188 | 3.9349 | 1.5653 | 1.3333 | 2.6016 | 61.6674
2006-03-19 | 16:53 | 1 | 17.894 | 0 | 2 | 0 | 51.643 | 52.56 | 29.106 | 28.648 | 24.239 | 23.494 | 8.114 | 2 | 0 | 58.201 | 53.89 | 44.993 | 18.238 | 0 | 0 | 53.937 | 31.49 | [5 empty] | 17.894 | 22.995 | 0 | 4.2336 | 3.949 | 1.5659 | 1.3333 | 2.6157 | 61.7845
2006-03-19 | 16:54 | 0 | 17.869 | 0 | 2 | 0 | 51.528 | 52.126 | 29.418 | 29.202 | 25.009 | 23.805 | 8.263 | 1 | 0 | 58.247 | 53.914 | 44.993 | 18.238 | 0 | 0 | 53.867 | 31.49 | [5 empty] | 0 | 22.326 | 1 | 4.1902 | 3.9078 | 4.8462 | 4.6154 | -0.70758 | -16.8866
2006-03-19 | 16:55 | 0 | 17.894 | 0 | 3 | 0 | 51.414 | 51.965 | 29.996 | 29.226 | 25.517 | 23.589 | 8.187 | 2 | 0 | 58.267 | 53.914 | 44.97 | 18.238 | 0 | 0 | 53.867 | 31.49 | [5 empty] | 0 | 22.188 | 2 | 4.2123 | 3.9288 | 4.8471 | 4.6154 | -0.68655 | -16.2984
2006-03-19 | 16:56 | 0 | 17.919 | 0 | 3 | 0 | 51.323 | 51.918 | 30.815 | 29.925 | 26.262 | 23.589 | 8.064 | 2 | 0 | 58.267 | 53.914 | 44.993 | 18.314 | 0 | 0 | 53.846 | 31.588 | [5 empty] | 0 | 21.398 | 3 | 4.2482 | 3.9629 | 4.8485 | 4.6154 | -0.6525 | -15.3596
2006-03-19 | 16:57 | 1 | 17.894 | 0 | 3 | 0 | 51.276 | 51.78 | 31.49 | 30.793 | 27.059 | 23.83 | 7.966 | 1 | 0 | 58.336 | 53.937 | 44.993 | 18.289 | 0 | 0 | 53.846 | 31.468 | [5 empty] | 17.894 | 20.483 | 4 | 4.2767 | 3.99 | 4.8497 | 4.6154 | -0.62537 | -14.6228
2006-03-19 | 16:58 | 0 | 17.869 | 1 | 2 | 0 | 51.547 | 51.729 | 31.943 | 31.414 | 27.221 | 23.705 | 8.084 | 2 | 0 | 58.308 | 53.886 | 45.079 | 18.208 | 0 | 0 | 53.724 | 31.438 | [5 empty] | 0 | 20.133 | 5 | 4.2423 | 3.9573 | 4.8483 | 4.6154 | -0.65804 | -15.5112
2006-03-19 | 16:59 | 0 | 17.894 | 0 | 3 | 0 | 51.575 | 52.011 | 32.262 | 32.093 | 27.226 | 23.781 | 8.114 | 1 | 0 | 58.336 | 53.937 | 45.084 | 18.263 | 0 | 0 | 53.799 | 31.468 | [5 empty] | 0 | 19.482 | 6 | 4.2336 | 3.949 | 4.8479 | 4.6154 | -0.66634 | -15.7393
2006-03-19 | 17:00 | 0 | 17.894 | 0 | 3 | 0 | 51.552 | 52.011 | 32.431 | 32.213 | 27.709 | 23.83 | 8.165 | 2 | 0 | 58.336 | 53.937 | 45.063 | 18.263 | 0 | 0 | 53.799 | 31.468 | [5 empty] | 0 | 19.339 | 7 | 4.2188 | 3.9349 | 4.8473 | 4.6154 | -0.68046 | -16.1293
2006-03-19 | 17:01 | 1 | 17.894 | 0 | 3 | 0 | 51.689 | 52.032 | 32.644 | 32.453 | 28.118 | 23.854 | 8.089 | 2 | 0 | 58.358 | 53.937 | 45.084 | 18.263 | 0 | 0 | 53.752 | 31.49 | [5 empty] | 17.894 | 19.236 | 8 | 4.2409 | 3.956 | 4.8482 | 4.6154 | -0.65942 | -15.5491
2006-03-19 | 17:02 | 0 | 17.919 | 0 | 3 | 0 | 51.78 | 52.126 | 32.833 | 32.575 | 28.189 | 23.83 | 8.089 | 1 | 0 | 58.381 | 53.914 | 45.198 | 18.263 | 0 | 0 | 53.708 | 31.514 | [5 empty] | 0 | 19.205 | 9 | 4.2409 | 3.956 | 4.8482 | 4.6154 | -0.65942 | -15.5491
2006-03-19 | 17:03 | 0 | 17.889 | 0 | 3 | 0 | 51.477 | 52.212 | 33.086 | 32.615 | 28.812 | 23.825 | 8.059 | 2 | 0 | 58.374 | 53.909 | 45.056 | 18.233 | 0 | 0 | 53.68 | 31.485 | [5 empty] | 0 | 18.862 | 10 | 4.2496 | 3.9643 | 4.8486 | 4.6154 | -0.65112 | -15.3217
2006-03-19 | 17:04 | 0 | 17.894 | 0 | 3 | 0 | 51.85 | 52.032 | 33.443 | 32.996 | 29.131 | 23.95 | 8.064 | 1 | 0 | 58.381 | 53.937 | 45.107 | 18.263 | 0 | 0 | 53.685 | 31.539 | [5 empty] | 0 | 18.854 | 11 | 4.2482 | 3.9629 | 4.8485 | 4.6154 | -0.6525 | -15.3596
2006-03-19 | 17:05 | 1 | 17.919 | 0 | 3 | 1 | 51.78 | 52.24 | 33.959 | 33.395 | 29.276 | 24.023 | 7.966 | 2 | 0 | 58.381 | 53.914 | 45.154 | 18.263 | 0 | 0 | 53.685 | 31.514 | [5 empty] | 17.919 | 18.385 | 12 | 4.2767 | 3.99 | 4.8497 | 4.6154 | -0.62537 | -14.6228
2006-03-19 | 17:06 | 0 | 17.919 | 0 | 4 | 0 | 51.598 | 52.263 | 34.148 | 33.725 | 29.685 | 24.094 | 8.114 | 1 | 0 | 58.402 | 53.937 | 45.245 | 18.361 | 0 | 0 | 53.846 | 31.563 | [5 empty] | 0 | 17.873 | 0 | 4.2336 | 3.949 | 4.8479 | 4.6154 | -0.66634 | -15.7393
2006-03-19 | 17:07 | 0 | 17.919 | 1 | 3 | 0 | 51.736 | 52.126 | 34.524 | 34.031 | 29.467 | 24.19 | 8.016 | 2 | 0 | 58.425 | 53.914 | 45.177 | 18.263 | 0 | 0 | 53.729 | 31.539 | [5 empty] | 0 | 17.705 | 1 | 4.2621 | 3.9762 | 4.2337 | 4 | -0.023829 | -0.55908
2006-03-19 | 17:08 | 0 | 17.894 | 0 | 3 | 0 | 51.713 | 52.193 | 34.524 | 34.172 | 29.66 | 24.143 | 8.064 | 1 | 0 | 58.402 | 53.89 | 45.177 | 18.263 | 0 | 0 | 53.661 | 31.539 | [5 empty] | 0 | 17.541 | 2 | 4.2482 | 3.9629 | 4.2331 | 4 | -0.037115 | -0.87368
2006-03-19 | 17:09 | 1 | 17.919 | 0 | 3 | 0 | 51.85 | 52.17 | 34.665 | 34.359 | 28.721 | 24.19 | 8.064 | 2 | 0 | 58.447 | 53.89 | 45.177 | 18.263 | 0 | 0 | 53.638 | 31.563 | [5 empty] | 17.919 | 17.491 | 3 | 4.2482 | 3.9629 | 4.2331 | 4 | -0.037115 | -0.87368
2006-03-19 | 17:10 | 0 | 17.919 | 0 | 3 | 0 | 51.895 | 52.284 | 34.782 | 34.476 | 29.202 | 24.239 | 8.041 | 1 | 0 | 58.425 | 53.89 | 45.198 | 18.238 | 0 | 0 | 53.57 | 31.588 | [5 empty] | 0 | 17.419 | 4 | 4.2549 | 3.9693 | 4.2334 | 4 | -0.030749 | -0.72267
2006-03-19 | 17:11 | 0 | 17.919 | 0 | 3 | 0 | 51.78 | 52.422 | 34.806 | 34.524 | 29.347 | 24.168 | 8.041 | 1 | 0 | 58.402 | 53.89 | 45.336 | 18.238 | 0 | 0 | 53.57 | 31.612 | [5 empty] | 0 | 17.256 | 5 | 4.2549 | 3.9693 | 4.2334 | 4 | -0.030749 | -0.72267
2006-03-19 | 17:12 | 0 | 17.906 | 0 | 3 | 0 | 51.953 | 52.275 | 34.842 | 34.794 | 29.31 | 24.202 | 8.077 | 2 | 0 | 58.413 | 53.925 | 45.257 | 18.251 | 0 | 0 | 53.603 | 31.622 | [5 empty] | 0 | 17.159 | 6 | 4.2444 | 3.9593 | 4.233 | 4 | -0.040714 | -0.95924
2006-03-19 | 17:13 | 1 | 17.942 | 0 | 4 | 0 | 51.918 | 52.466 | 35.017 | 34.804 | 29.298 | 24.286 | 8.014 | 1 | 0 | 58.445 | 53.935 | 45.243 | 18.336 | 0 | 0 | 53.615 | 31.681 | [5 empty] | 17.942 | 17.114 | 7 | 4.2627 | 3.9767 | 4.2337 | 4 | -0.023275 | -0.54602
2006-03-19 | 17:14 | 0 | 17.906 | 0 | 3 | 0 | 51.654 | 52.366 | 35.077 | 34.818 | 28.106 | 24.251 | 7.979 | 2 | 0 | 58.413 | 53.902 | 45.233 | 18.276 | 0 | 0 | 53.535 | 31.622 | [5 empty] | 0 | 16.836 | 8 | 4.2729 | 3.9864 | 4.2341 | 4 | -0.013587 | -0.31798
2006-03-19 | 17:15 | 0 | 17.929 | 0 | 3 | 0 | 51.93 | 52.182 | 35.17 | 34.912 | 27.456 | 24.202 | 7.979 | 1 | 0 | 58.413 | 53.902 | 45.21 | 18.301 | 0 | 0 | 53.535 | 31.575 | [5 empty] | 0 | 17.018 | 9 | 4.2729 | 3.9864 | 4.2341 | 4 | -0.013587 | -0.31798
2006-03-19 | 17:16 | 0 | 17.906 | 1 | 3 | 0 | 51.862 | 52.366 | 35.194 | 35.005 | 27.167 | 24.396 | 7.903 | 1 | 0 | 58.413 | 53.902 | 45.189 | 18.301 | 0 | 0 | 53.535 | 31.526 | [5 empty] | 0 | 16.857 | 10 | 4.295 | 4.0074 | 4.235 | 4 | 0.0074496 | 0.17345
2006-03-19 | 17:17 | 1 | 17.906 | 0 | 3 | 0 | 51.724 | 52.343 | 35.359 | 35.124 | 26.662 | 24.322 | 7.881 | 2 | 0 | 58.39 | 53.855 | 45.28 | 18.251 | 0 | 0 | 53.489 | 31.575 | [5 empty] | 17.906 | 16.6 | 11 | 4.3015 | 4.0135 | 4.2353 | 4 | 0.013539 | 0.31476
2006-03-19 | 17:18 | 0 | 17.906 | 0 | 3 | 0 | 52.044 | 52.228 | 35.452 | 35.287 | 26.588 | 24.276 | 8.029 | 1 | 0 | 58.37 | 53.855 | 45.28 | 18.276 | 0 | 0 | 53.489 | 31.526 | [5 empty] | 0 | 16.757 | 12 | 4.2584 | 3.9726 | 4.2336 | 4 | -0.027427 | -0.64408
2006-03-19 | 17:19 | 0 | 17.906 | 0 | 3 | 0 | 52.067 | 52.319 | 35.476 | 35.335 | 25.985 | 24.3 | 7.83 | 1 | 0 | 58.413 | 53.855 | 45.371 | 18.226 | 0 | 0 | 53.512 | 31.526 | [5 empty] | 0 | 16.732 | 13 | 4.3163 | 4.0277 | 4.2359 | 4 | 0.027656 | 0.64073
2006-03-19 | 17:20 | 0 | 17.906 | 0 | 2 | 1 | 52.205 | 52.457 | 35.524 | 35.311 | 26.394 | 24.396 | 7.855 | 2 | 0 | 58.413 | 53.855 | 45.28 | 18.251 | 0 | 0 | 53.512 | 31.48 | [5 empty] | 0 | 16.894 | 14 | 4.309 | 4.0207 | 4.2356 | 4 | 0.020736 | 0.48122
2006-03-19 | 17:21 | 1 | 17.906 | 0 | 3 | 0 | 52.275 | 52.618 | 35.665 | 35.476 | 26.372 | 24.347 | 7.855 | 1 | 0 | 58.39 | 53.834 | 45.371 | 18.251 | 0 | 0 | 53.489 | 31.526 | [5 empty] | 17.906 | 16.799 | 0 | 4.309 | 4.0207 | 4.2356 | 4 | 0.020736 | 0.48122
2006-03-19 | 17:22 | 0 | 17.906 | 0 | 3 | 0 | 52.091 | 52.665 | 35.782 | 35.404 | 26.179 | 24.516 | 7.953 | 1 | 0 | 58.37 | 53.855 | 45.21 | 18.226 | 0 | 0 | 53.489 | 31.48 | [5 empty] | 0 | 16.687 | 1 | 4.2805 | 3.9936 | 3.7639 | 3.5294 | 0.4642 | 10.8445
2006-03-19 | 17:23 | 0 | 17.906 | 0 | 3 | 0 | 52.366 | 52.48 | 35.852 | 35.5 | 25.649 | 24.421 | 7.855 | 2 | 0 | 58.37 | 53.902 | 45.257 | 18.276 | 0 | 0 | 53.489 | 31.48 | [5 empty] | 0 | 16.866 | 2 | 4.309 | 4.0207 | 3.765 | 3.5294 | 0.49132 | 11.4022
2006-03-19 | 17:24 | 0 | 17.942 | 0 | 3 | 0 | 52.375 | 52.789 | 35.933 | 35.533 | 25.803 | 24.479 | 7.916 | 1 | 0 | 58.422 | 53.867 | 45.243 | 18.261 | 0 | 0 | 53.477 | 31.536 | [5 empty] | 0 | 16.842 | 3 | 4.2913 | 4.0039 | 3.7643 | 3.5294 | 0.47444 | 11.0559
2006-03-19 | 17:25 | 0 | 17.881 | 0 | 3 | 0 | 52.389 | 52.665 | 35.923 | 35.593 | 25.865 | 24.565 | 7.855 | 1 | 0 | 58.39 | 53.811 | 45.28 | 18.226 | 0 | 0 | 53.444 | 31.48 | [5 empty] | 0 | 16.796 | 4 | 4.309 | 4.0207 | 3.765 | 3.5294 | 0.49132 | 11.4022
2006-03-19 | 17:26 | 1 | 17.906 | 1 | 2 | 0 | 52.504 | 52.824 | 35.945 | 35.641 | 26.179 | 24.59 | 7.953 | 1 | 0 | 58.37 | 53.855 | 45.257 | 18.226 | 0 | 0 | 53.421 | 31.526 | [5 empty] | 17.906 | 16.863 | 5 | 4.2805 | 3.9936 | 3.7639 | 3.5294 | 0.4642 | 10.8445
2006-03-19 | 17:27 | 0 | 17.906 | 0 | 3 | 0 | 52.571 | 52.894 | 35.969 | 35.665 | 26.058 | 24.541 | 7.903 | 1 | 0 | 58.347 | 53.834 | 45.394 | 18.226 | 0 | 0 | 53.421 | 31.526 | [5 empty] | 0 | 16.906 | 6 | 4.295 | 4.0074 | 3.7645 | 3.5294 | 0.47804 | 11.13
2006-03-19 | 17:28 | 0 | 17.942 | 0 | 2 | 0 | 52.604 | 52.903 | 36.098 | 35.744 | 25.899 | 24.671 | 7.964 | 2 | 0 | 58.379 | 53.867 | 45.359 | 18.286 | 0 | 0 | 53.407 | 31.61 | [5 empty] | 0 | 16.86 | 7 | 4.2773 | 3.9906 | 3.7637 | 3.5294 | 0.46115 | 10.7814
2006-03-19 | 17:29 | 0 | 17.881 | 0 | 3 | 0 | 52.641 | 52.938 | 36.158 | 35.923 | 25.794 | 24.612 | 7.83 | 1 | 0 | 58.347 | 53.811 | 45.327 | 18.251 | 0 | 0 | 53.351 | 31.575 | [5 empty] | 0 | 16.718 | 8 | 4.3163 | 4.0277 | 3.7653 | 3.5294 | 0.49824 | 11.5433
2006-03-19 | 17:30 | 0 | 17.891 | 0 | 2 | 0 | 52.789 | 52.95 | 36.215 | 35.84 | 25.754 | 24.685 | 7.83 | 1 | 0 | 58.347 | 53.834 | 45.418 | 18.276 | 0 | 0 | 53.307 | 31.575 | [5 empty] | 0 | 16.949 | 9 | 4.3163 | 4.0277 | 3.7653 | 3.5294 | 0.49824 | 11.5433
2006-03-19 | 17:31 | 1 | 17.906 | 0 | 3 | 0 | 53.076 | 53.076 | 36.323 | 35.852 | 25.649 | 24.71 | 7.855 | 1 | 0 | 58.347 | 53.811 | 45.303 | 18.226 | 0 | 0 | 53.307 | 31.575 | [5 empty] | 17.906 | 17.224 | 10 | 4.309 | 4.0207 | 3.765 | 3.5294 | 0.49132 | 11.4022
2006-03-19 | 17:32 | 0 | 17.869 | 0 | 2 | 0 | 53.132 | 53.293 | 36.404 | 35.909 | 25.203 | 24.744 | 7.843 | 1 | 0 | 58.311 | 53.75 | 45.289 | 18.19 | 0 | 0 | 53.293 | 31.563 | [5 empty] | 0 | 17.223 | 11 | 4.3125 | 4.0241 | 3.7652 | 3.5294 | 0.49465 | 11.47
2006-03-19 | 17:33 | 0 | 17.844 | 0 | 3 | 0 | 53.568 | 53.43 | 36.45 | 35.885 | 25.419 | 24.84 | 7.818 | 1 | 0 | 58.311 | 53.773 | 45.266 | 18.19 | 0 | 0 | 53.293 | 31.563 | [5 empty] | 0 | 17.683 | 12 | 4.3198 | 4.031 | 3.7655 | 3.5294 | 0.50157 | 11.6109
2006-03-19 | 17:34 | 0 | 17.894 | 0 | 2 | 0 | 54.21 | 53.729 | 36.567 | 35.957 | 25.661 | 24.793 | 7.818 | 1 | 0 | 58.244 | 53.706 | 45.289 | 18.238 | 0 | 0 | 53.269 | 31.585 | [5 empty] | 0 | 18.253 | 13 | 4.3198 | 4.031 | 3.7655 | 3.5294 | 0.50157 | 11.6109
2006-03-19 | 17:35 | 0 | 17.844 | 1 | 2 | 0 | 54.462 | 54.233 | 36.662 | 36.005 | 25.781 | 24.913 | 7.77 | 2 | 0 | 58.311 | 53.706 | 45.289 | 18.213 | 0 | 0 | 53.293 | 31.585 | [5 empty] | 0 | 18.457 | 14 | 4.3338 | 4.0443 | 3.766 | 3.5294 | 0.51485 | 11.88
2006-03-19 | 17:36 | 1 | 17.869 | 0 | 3 | 0 | 54.623 | 54.646 | 36.639 | 35.957 | 25.563 | 24.864 | 7.695 | 1 | 0 | 58.267 | 53.729 | 45.266 | 18.213 | 0 | 0 | 53.269 | 31.539 | [5 empty] | 17.869 | 18.666 | 15 | 4.3556 | 4.065 | 3.7669 | 3.5294 | 0.53561 | 12.297
2006-03-19 | 17:37 | 0 | 17.818 | 0 | 2 | 1 | 54.784 | 54.852 | 36.591 | 36.005 | 25.394 | 24.889 | 7.695 | 1 | 0 | 58.288 | 53.82 | 45.359 | 18.213 | 0 | 0 | 53.269 | 31.563 | [5 empty] | 0 | 18.779 | 16 | 4.3556 | 4.065 | 3.7669 | 3.5294 | 0.53561 | 12.297
2006-03-19 | 17:38 | 0 | 17.899 | 0 | 2 | 0 | 55.018 | 55.018 | 36.832 | 36.079 | 25.666 | 25.014 | 7.8 | 1 | 0 | 58.311 | 53.729 | 45.289 | 18.19 | 0 | 0 | 53.223 | 31.585 | [5 empty] | 0 | 18.939 | 0 | 4.325 | 4.036 | 3.7657 | 3.5294 | 0.50655 | 11.712
2006-03-19 | 17:39 | 0 | 17.899 | 0 | 2 | 0 | 55.155 | 55.223 | 36.832 | 36.127 | 25.978 | 25.014 | 7.775 | 1 | 0 | 58.338 | 53.778 | 45.271 | 18.268 | 0 | 0 | 53.183 | 31.568 | [5 empty] | 0 | 19.028 | 1 | 4.3323 | 4.0429 | 2.4588 | 2.2222 | 1.8207 | 42.025
2006-03-19 | 17:40 | 0 | 17.844 | 0 | 3 | 0 | 55.081 | 55.288 | 36.873 | 36.239 | 26.166 | 24.864 | 7.77 | 2 | 0 | 58.288 | 53.75 | 45.427 | 18.238 | 0 | 0 | 53.178 | 31.585 | [5 empty] | 0 | 18.842 | 2 | 4.3338 | 4.0443 | 2.4588 | 2.2222 | 1.822 | 42.0428
2006-03-19 | 17:41 | 1 | 18.047 | 0 | 2 | 0 | 55.27 | 55.475 | 37.067 | 36.22 | 26.051 | 24.967 | 7.775 | 1 | 0 | 58.315 | 53.778 | 45.387 | 18.268 | 0 | 0 | 53.23 | 31.639 | [5 empty] | 18.047 | 19.05 | 3 | 4.3323 | 4.0429 | 2.4588 | 2.2222 | 1.8207 | 42.025
2006-03-19 | 17:42 | 0 | 17.899 | 0 | 2 | 0 | 55.407 | 55.498 | 37.208 | 36.478 | 26.027 | 25.087 | 7.823 | 1 | 0 | 58.315 | 53.778 | 45.432 | 18.417 | 0 | 0 | 53.23 | 31.639 | [5 empty] | 0 | 18.929 | 4 | 4.3183 | 4.0296 | 2.4582 | 2.2222 | 1.8074 | 41.8534
2006-03-19 | 17:43 | 0 | 17.869 | 0 | 2 | 0 | 55.54 | 55.585 | 37.203 | 36.521 | 25.902 | 25.009 | 7.643 | 1 | 0 | 58.244 | 53.773 | 45.313 | 18.289 | 0 | 0 | 53.202 | 31.61 | [5 empty] | 0 | 19.019 | 5 | 4.3708 | 4.0794 | 2.4603 | 2.2222 | 1.8572 | 42.4914
2006-03-19 | 17:44 | 0 | 17.899 | 0 | 2 | 0 | 55.911 | 55.797 | 37.349 | 36.502 | 25.448 | 25.137 | 7.75 | 1 | 0 | 58.338 | 53.778 | 45.364 | 18.243 | 0 | 0 | 53.23 | 31.639 | [5 empty] | 0 | 19.409 | 6 | 4.3396 | 4.0498 | 2.4591 | 2.2222 | 1.8276 | 42.114
2006-03-19 | 17:45 | 0 | 17.844 | 1 | 3 | 0 | 55.883 | 55.998 | 37.366 | 36.567 | 25.419 | 25.058 | 7.62 | 1 | 0 | 58.267 | 53.729 | 45.336 | 18.213 | 0 | 0 | 53.085 | 31.61 | [5 empty] | 0 | 19.316 | 7 | 4.3775 | 4.0858 | 2.4606 | 2.2222 | 1.8636 | 42.5718
2006-03-19 | 17:46 | 1 | 17.869 | 0 | 2 | 0 | 55.93 | 56.068 | 37.414 | 36.662 | 25.708 | 25.034 | 7.62 | 2 | 0 | 58.267 | 53.659 | 45.289 | 18.263 | 0 | 0 | 53.085 | 31.585 | [5 empty] | 17.869 | 19.268 | 8 | 4.3775 | 4.0858 | 2.4606 | 2.2222 | 1.8636 | 42.5718
2006-03-19 | 17:47 | 0 | 17.899 | 0 | 2 | 0 | 56.119 | 56.186 | 37.49 | 36.761 | 26.122 | 25.038 | 7.674 | 1 | 0 | 58.272 | 53.71 | 45.364 | 18.268 | 0 | 0 | 53.113 | 31.615 | [5 empty] | 0 | 19.358 | 9 | 4.3617 | 4.0708 | 2.46 | 2.2222 | 1.8486 | 42.3826
2006-03-19 | 17:48 | 0 | 17.869 | 0 | 2 | 0 | 56.181 | 56.248 | 37.531 | 36.662 | 26.576 | 24.985 | 7.669 | 1 | 0 | 58.267 | 53.682 | 45.313 | 18.19 | 0 | 0 | 53.108 | 31.563 | [5 empty] | 0 | 19.519 | 10 | 4.3632 | 4.0722 | 2.46 | 2.2222 | 1.85 | 42.4002
2006-03-19 | 17:49 | 0 | 17.874 | 0 | 2 | 0 | 56.209 | 56.343 | 37.653 | 36.737 | 24.004 | 25.112 | 7.674 | 1 | 0 | 58.315 | 53.734 | 45.364 | 18.243 | 0 | 0 | 53.136 | 31.639 | [5 empty] | 0 | 19.472 | 11 | 4.3617 | 4.0708 | 2.46 | 2.2222 | 1.8486 | 42.3826
2006-03-19 | 17:50 | 0 | 17.899 | 0 | 3 | 0 | 45.18 | 56.567 | 37.583 | 36.832 | 17.849 | 25.112 | 7.625 | 1 | 0 | 58.315 | 53.734 | 45.294 | 18.268 | 0 | 0 | 53.136 | 31.664 | [5 empty] | 0 | 8.348 | 12 | 4.376 | 4.0844 | 2.4605 | 2.2222 | 1.8622 | 42.5543
2006-03-19 | 17:51 | 0 | 17.844 | 0 | 2 | 0 | 40.282 | 50.312 | 37.555 | 36.804 | 14.216 | 24.938 | 7.568 | 0 | 0 | 58.267 | 53.659 | 45.359 | 18.238 | 0 | 0 | 53.108 | 31.659 | [5 empty] | 0 | 3.478 | 13 | 4.3926 | 4.1002 | 2.4612 | 2.2222 | 1.878 | 42.7527
2006-03-19 | 17:52 | 0 | 17.856 | 0 | 2 | 0 | 38.765 | 42.504 | 37.756 | 36.792 | 12.647 | 24.975 | 7.556 | 0 | 0 | 58.279 | 53.673 | 45.394 | 18.226 | 0 | 0 | 53.146 | 31.671 | [5 empty] | 0 | 1.973 | 14 | 4.3961 | 4.1035 | 2.4614 | 2.2222 | 1.8813 | 42.7943
2006-03-19 | 17:53 | 0 | 17.856 | 0 | 2 | 0 | 38.227 | 40.083 | 37.849 | 36.957 | 10.943 | 25.095 | 7.53 | 0 | 0 | 58.279 | 53.696 | 45.441 | 18.226 | 0 | 0 | 53.122 | 31.671 | [5 empty] | 0 | 1.27 | 15 | 4.4037 | 4.1107 | 2.4617 | 2.2222 | 1.8885 | 42.8841
2006-03-19 | 17:54 | 0 | 17.856 | 0 | 3 | 0 | 37.803 | 38.906 | 36.674 | 37.146 | 9.733 | 24.999 | 7.455 | 0 | 0 | 58.258 | 53.696 | 45.462 | 18.226 | 0 | 0 | 53.099 | 31.647 | [5 empty] | 0 | 0.657 | 16 | 4.4255 | 4.1315 | 2.4626 | 2.2222 | 1.9092 | 43.1416
2006-03-19 | 17:55 | 0 | 17.856 | 0 | 2 | 0 | 37.732 | 38.366 | 35.782 | 36.533 | 9.51 | 25.046 | 7.429 | 1 | 0 | 58.258 | 53.626 | 45.303 | 18.203 | 0 | 0 | 53.122 | 31.647 | [5 empty] | 0 | 1.199 | 17 | 4.4331 | 4.1387 | 2.4629 | 2.2222 | 1.9164 | 43.2303
2006-03-19 | 17:56 | 0 | 17.856 | 1 | 3 | 0 | 37.404 | 38.131 | 34.912 | 35.734 | 9.04 | 24.877 | 7.429 | 0 | 0 | 58.212 | 53.603 | 45.394 | 18.226 | 0 | 0 | 53.099 | 31.647 | [5 empty] | 0 | 1.67 | 18 | 4.4331 | 4.1387 | 2.4629 | 2.2222 | 1.9164 | 43.2303
2006-03-19 | 17:57 | 0 | 17.831 | 0 | 2 | 0 | 36.368 | 37.803 | 34.325 | 34.794 | 8.768 | 24.877 | 7.352 | 0 | 0 | 58.212 | 53.626 | 45.28 | 18.251 | 0 | 0 | 53.076 | 31.647 | [5 empty] | 0 | 1.574 | 19 | 4.4555 | 4.16 | 2.4638 | 2.2222 | 1.9377 | 43.4911
2006-03-19 | 17:58 | 0 | 17.856 | 0 | 3 | 0 | 35.524 | 36.816 | 33.948 | 34.23 | 8.522 | 24.855 | 7.303 | 0 | 0 | 58.258 | 53.72 | 45.348 | 18.276 | 0 | 0 | 53.122 | 31.671 | [5 empty] | 0 | 1.294 | 20 | 4.4698 | 4.1735 | 2.4643 | 2.2222 | 1.9513 | 43.6557
2006-03-19 | 17:59 | 0 | 17.806 | 0 | 3 | 0 | 35.077 | 35.993 | 33.572 | 33.806 | 22.903 | 24.855 | 7.378 | 0 | 0 | 58.167 | 53.582 | 45.21 | 18.226 | 0 | 0 | 53.031 | 31.647 | [5 empty] | 0 | 1.271 | 21 | 4.4479 | 4.1528 | 2.4635 | 2.2222 | 1.9305 | 43.4033
2006-03-19 | 18:00 | 1 | 17.856 | 0 | 2 | 0 | 49.591 | 35.545 | 33.338 | 33.503 | 21.915 | 24.83 | 7.378 | 0 | 0 | 58.123 | 53.582 | 45.189 | 18.251 | 0 | 0 | 53.008 | 31.622 | [5 empty] | 17.856 | 16.088 | 22 | 4.4479 | 4.1528 | 2.4635 | 2.2222 | 1.9305 | 43.4033
2006-03-19 | 18:01 | 0 | 17.831 | 0 | 3 | 0 | 52.571 | 48.445 | 32.986 | 33.361 | 23.553 | 24.612 | 7.404 | 1 | 0 | 58.055 | 53.559 | 45.189 | 18.226 | 0 | 0 | 52.961 | 31.647 | [5 empty] | 0 | 19.21 | 23 | 4.4404 | 4.1456 | 2.4632 | 2.2222 | 1.9234 | 43.3152
2006-03-19 | 18:02 | 0 | 17.831 | 0 | 3 | 0 | 52.985 | 52.252 | 32.704 | 32.938 | 23.866 | 24.492 | 7.378 | 2 | 0 | 58.009 | 53.512 | 45.142 | 18.203 | 0 | 0 | 53.017 | 31.681 | [5 empty] | 0 | 20.047 | 24 | 4.4479 | 4.1528 | 2.4635 | 2.2222 | 1.9305 | 43.4033
2006-03-19 | 18:03 | 0 | 17.806 | 0 | 2 | 0 | 53.283 | 52.985 | 32.584 | 32.632 | 23.938 | 24.492 | 7.326 | 1 | 0 | 57.989 | 53.535 | 45.21 | 18.203 | 0 | 0 | 52.938 | 31.622 | [5 empty] | 0 | 20.651 | 25 | 4.4631 | 4.1672 | 2.4641 | 2.2222 | 1.9449 | 43.5786
2006-03-19 | 18:04 | 1 | 17.856 | 0 | 3 | 1 | 53.146 | 53.283 | 32.68 | 32.49 | 23.673 | 24.565 | 7.326 | 1 | 0 | 57.943 | 53.512 | 45.096 | 18.276 | 0 | 0 | 52.961 | 31.622 | [5 empty] | 17.856 | 20.656 | 26 | 4.4631 | 4.1672 | 2.4641 | 2.2222 | 1.9449 | 43.5786
2006-03-19 | 18:05 | 0 | 17.891 | 0 | 2 | 0 | 52.835 | 53.36 | 32.854 | 32.641 | 24.31 | 24.744 | 7.388 | 2 | 0 | 57.998 | 53.568 | 45.152 | 18.286 | 0 | 0 | 52.971 | 31.656 | [5 empty] | 0 | 20.194 | 0 | 4.445 | 4.15 | 2.4633 | 2.2222 | 1.9278 | 43.3695
2006-03-19 | 18:06 | 0 | 17.856 | 1 | 2 | 0 | 52.847 | 53.169 | 33.29 | 32.608 | 23.383 | 24.565 | 7.326 | 1 | 0 | 57.989 | 53.582 | 45.051 | 18.276 | 0 | 0 | 52.894 | 31.622 | [5 empty] | 0 | 20.239 | 1 | 4.4631 | 4.1672 | 3.9919 | 3.75 | 0.41716 | 9.347
2006-03-19 | 18:07 | 0 | 17.806 | 0 | 3 | 0 | 52.709 | 53.169 | 33.737 | 32.986 | 23.602 | 24.565 | 7.303 | 1 | 0 | 58.009 | 53.559 | 45.072 | 18.276 | 0 | 0 | 52.985 | 31.6 | [5 empty] | 0 | 19.723 | 2 | 4.4698 | 4.1735 | 3.9921 | 3.75 | 0.42353 | 9.4754
2006-03-19 | 18:08 | 0 | 17.831 | 0 | 2 | 0 | 52.824 | 52.961 | 34.16 | 33.479 | 23.913 | 24.445 | 7.352 | 2 | 0 | 57.989 | 53.535 | 45.051 | 18.226 | 0 | 0 | 52.938 | 31.622 | [5 empty] | 0 | 19.345 | 3 | 4.4555 | 4.16 | 3.9915 | 3.75 | 0.40997 | 9.2014
2006-03-19 | 18:09 | 1 | 17.831 | 0 | 3 | 0 | 52.527 | 53.122 | 34.371 | 34.089 | 24.131 | 24.372 | 7.378 | 1 | 0 | 57.966 | 53.489 | 45.072 | 18.226 | 0 | 0 | 52.938 | 31.6 | [5 empty] | 17.831 | 18.438 | 4 | 4.4479 | 4.1528 | 3.9912 | 3.75 | 0.40277 | 9.0552
2006-03-19 | 18:10 | 0 | 17.866 | 0 | 2 | 0 | 52.352 | 52.835 | 34.593 | 34.359 | 24.43 | 24.551 | 7.288 | 1 | 0 | 58.021 | 53.568 | 45.266 | 18.286 | 0 | 0 | 52.95 | 31.622 | [5 empty] | 0 | 17.993 | 5 | 4.4741 | 4.1777 | 3.9923 | 3.75 | 0.42768 | 9.559
2006-03-19 | 18:11 | 0 | 17.806 | 0 | 3 | 0 | 52.48 | 52.686 | 34.653 | 34.56 | 24.467 | 24.347 | 7.177 | 2 | 0 | 57.966 | 53.512 | 45.096 | 18.251 | 0 | 0 | 52.894 | 31.6 | [5 empty] | 0 | 17.92 | 6 | 4.5065 | 4.2084 | 3.9936 | 3.75 | 0.45841 | 10.1722
2006-03-19 | 18:12 | 0 | 17.798 | 0 | 3 | 0 | 52.562 | 52.814 | 34.644 | 34.502 | 24.845 | 24.386 | 7.244 | 1 | 0 | 57.977 | 53.435 | 44.949 | 18.168 | 0 | 0 | 52.814 | 31.566 | [5 empty] | 0 | 18.06 | 7 | 4.4869 | 4.1899 | 3.9928 | 3.75 | 0.43986 | 9.8031
2006-03-19 | 18:13 | 1 | 17.828 | 0 | 2 | 0 | 52.936 | 52.866 | 34.603 | 34.51 | 25.284 | 24.345 | 7.197 | 1 | 0 | 57.961 | 53.484 | 45.093 | 18.223 | 0 | 0 | 52.819 | 31.62 | [5 empty] | 17.828 | 18.426 | 8 | 4.5006 | 4.2029 | 3.9934 | 3.75 | 0.45287 | 10.0624
2006-03-19 | 18:14 | 0 | 17.798 | 0 | 3 | 0 | 52.929 | 53.227 | 34.574 | 34.526 | 25.593 | 24.509 | 7.244 | 1 | 0 | 57.977 | 53.503 | 45.18 | 18.218 | 0 | 0 | 52.791 | 31.566 | [5 empty] | 0 | 18.403 | 9 | 4.4869 | 4.1899 | 3.9928 | 3.75 | 0.43986 | 9.8031
2006-03-19 | 18:15 | 0 | 17.748 | 1 | 3 | 0 | 52.952 | 53.204 | 34.502 | 34.502 | 25.617 | 24.555 | 7.218 | 2 | 0 | 58 | 53.479 | 45.019 | 18.218 | 0 | 0 | 52.838 | 31.566 | [5 empty] | 0 | 18.45 | 10 | 4.4945 | 4.1971 | 3.9931 | 3.75 | 0.44706 | 9.9467
2006-03-19 | 18:16 | 0 | 17.803 | 0 | 2 | 0 | 53.027 | 53.393 | 34.603 | 34.51 | 26.007 | 24.416 | 7.249 | 1 | 0 | 57.984 | 53.507 | 45.093 | 18.273 | 0 | 0 | 52.889 | 31.62 | [5 empty] | 0 | 18.517 | 11 | 4.4855 | 4.1885 | 3.9928 | 3.75 | 0.43848 | 9.7754
2006-03-19 | 18:17 | 0 | 17.803 | 0 | 3 | 0 | 53.071 | 53.37 | 34.555 | 34.627 | 26.007 | 24.514 | 7.275 | 1 | 0 | 57.984 | 53.44 | 45.07 | 18.223 | 0 | 0 | 52.842 | 31.595 | [5 empty] | 0 | 18.444 | 12 | 4.4779 | 4.1813 | 3.9925 | 3.75 | 0.43128 | 9.6313
2006-03-19 | 18:18 | 1 | 17.803 | 0 | 3 | 0 | 52.912 | 53.393 | 34.72 | 34.603 | 26.007 | 24.609 | 7.249 | 2 | 0 | 58.005 | 53.416 | 45.047 | 18.198 | 0 | 0 | 52.819 | 31.62 | [5 empty] | 17.803 | 18.309 | 13 | 4.4855 | 4.1885 | 3.9928 | 3.75 | 0.43848 | 9.7754
2006-03-19 | 18:19 | 0 | 17.748 | 0 | 2 | 0 | 52.884 | 53.318 | 34.668 | 34.668 | 25.929 | 24.629 | 7.167 | 1 | 0 | 57.911 | 53.412 | 45.065 | 18.268 | 0 | 0 | 52.814 | 31.615 | [5 empty] | 0 | 18.216 | 14 | 4.5094 | 4.2112 | 3.9937 | 3.75 | 0.46117 | 10.227
2006-03-19 | 18:20 | 0 | 17.803 | 0 | 3 | 1 | 52.912 | 53.302 | 34.744 | 34.651 | 26.007 | 24.634 | 7.223 | 1 | 0 | 57.984 | 53.44 | 45.252 | 18.223 | 0 | 0 | 52.819 | 31.644 | [5 empty] | 0 | 18.261 | 15 | 4.4931 | 4.1957 | 3.9931 | 3.75 | 0.44567 | 9.9192
2006-03-19 | 18:21 | 0 | 17.803 | 0 | 3 | 0 | 52.775 | 53.302 | 34.792 | 34.672 | 25.933 | 24.634 | 7.097 | 2 | 0 | 57.961 | 53.44 | 45.07 | 18.223 | 0 | 0 | 52.819 | 31.62 | [5 empty] | 0 | 18.103 | 0 | 4.5298 | 4.2306 | 3.9946 | 3.75 | 0.48055 | 10.6088
2006-03-19 | 18:22 | 1 | 17.803 | 0 | 2 | 0 | 52.842 | 53.141 | 34.768 | 34.792 | 25.911 | 24.538 | 7.149 | 1 | 0 | 57.961 | 53.37 | 45.093 | 18.321 | 0 | 0 | 52.798 | 31.62 | [5 empty] | 17.803 | 18.05 | 1 | 4.5146 | 4.2162 | 3.9939 | 3.75 | 0.46616 | 10.3255
2006-03-19 | 18:23 | 0 | 17.778 | 0 | 3 | 0 | 52.751 | 53.188 | 34.909 | 34.909 | 26.032 | 24.56 | 7.149 | 1 | 0 | 57.961 | 53.416 | 45.138 | 18.198 | 0 | 0 | 52.798 | 31.595 | [5 empty] | 0 | 17.842 | 2 | 4.5146 | 4.2162 | 3.9939 | 3.75 | 0.46616 | 10.3255
2006-03-19 | 18:24 | 0 | 17.828 | 0 | 2 | 0 | 52.705 | 53.071 | 35.096 | 34.885 | 25.838 | 24.658 | 7.149 | 1 | 0 | 58.005 | 53.416 | 45.07 | 18.175 | 0 | 0 | 52.775 | 31.595 | [5 empty] | 0 | 17.82 | 3 | 4.5146 | 4.2162 | 3.9939 | 3.75 | 0.46616 | 10.3255
2006-03-19 | 18:25 | 0 | 17.773 | 1 | 3 | 0 | 52.77 | 53.043 | 34.998 | 34.902 | 25.953 | 24.555 | 7.066 | 2 | 0 | 57.934 | 53.412 | 45.18 | 18.168 | 0 | 0 | 52.723 | 31.541 | [5 empty] | 0 | 17.868 | 4 | 4.5388 | 4.2391 | 3.9949 | 3.75 | 0.48913 | 10.7767
2006-03-19 | 18:26 | 0 | 17.748 | 0 | 3 | 0 | 52.838 | 53.16 | 35.043 | 34.926 | 26.098 | 24.653 | 7.015 | 1 | 0 | 57.934 | 53.412 | 44.995 | 18.193 | 0 | 0 | 52.7 | 31.566 | [5 empty] | 0 | 17.912 | 5 | 4.5536 | 4.2532 | 3.9955 | 3.75 | 0.50325 | 11.0516
2006-03-19 | 18:27 | 1 | 17.803 | 0 | 3 | 0 | 52.957 | 53.232 | 35.285 | 35.05 | 25.933 | 24.803 | 7.046 | 2 | 0 | 58.005 | 53.37 | 45.093 | 18.223 | 0 | 0 | 52.728 | 31.595 | [5 empty] | 17.803 | 17.907 | 6 | 4.5446 | 4.2447 | 3.9952 | 3.75 | 0.49467 | 10.8847
2006-03-19 | 18:28 | 0 | 17.803 | 0 | 2 | 0 | 53.027 | 53.346 | 35.285 | 35.261 | 26.176 | 24.585 | 7.022 | 1 | 0 | 57.961 | 53.346 | 45.208 | 18.248 | 0 | 0 | 52.728 | 31.571 | [5 empty] | 0 | 17.766 | 7 | 4.5516 | 4.2513 | 3.9954 | 3.75 | 0.50131 | 11.014
2006-03-19 | 18:29 | 0 | 17.798 | 0 | 3 | 0 | 52.791 | 53.318 | 35.443 | 35.232 | 26.027 | 24.7 | 6.991 | 1 | 0 | 57.977 | 53.342 | 45.065 | 18.168 | 0 | 0 | 52.723 | 31.71 | [5 empty] | 0 | 17.559 | 8 | 4.5606 | 4.2599 | 3.9958 | 3.75 | 0.50989 | 11.1803
2006-03-19 | 18:30 | 0 | 17.798 | 0 | 3 | 0 | 52.814 | 53.204 | 35.514 | 35.28 | 25.568 | 24.653 | 7.015 | 1 | 0 | 57.977 | 53.388 | 45.019 | 18.243 | 0 | 0 | 52.677 | 31.615 | [5 empty] | 0 | 17.534 | 9 | 4.5536 | 4.2532 | 3.9955 | 3.75 | 0.50325 | 11.0516
2006-03-19 | 18:31 | 0 | 17.773 | 0 | 2 | 0 | 52.747 | 53.16 | 35.584 | 35.349 | 25.808 | 24.869 | 6.991 | 2 | 0 | 57.957 | 53.318 | 45.042 | 18.193 | 0 | 0 | 52.653 | 31.59 | [5 empty] | 0 | 17.398 | 10 | 4.5606 | 4.2599 | 3.9958 | 3.75 | 0.50989 | 11.1803
2006-03-19 | 18:32 | 1 | 17.801 | 0 | 3 | 0 | 52.933 | 53.164 | 35.658 | 35.517 | 25.835 | 25.041 | 6.942 | 1 | 0 | 57.982 | 53.416 | 45.044 | 18.221 | 0 | 0 | 52.681 | 31.593 | [5 empty] | 17.801 | 17.416 | 11 | 4.5749 | 4.2735 | 3.9964 | 3.75 | 0.52345 | 11.4419
2006-03-19 | 18:33 | 0 | 17.801 | 0 | 3 | 0 | 53.094 | 53.279 | 35.73 | 35.588 | 25.74 | 25.137 | 6.865 | 1 | 0 | 57.961 | 53.393 | 45.068 | 18.246 | 0 | 0 | 52.681 | 31.666 | [5 empty] | 0 | 17.506 | 12 | 4.5973 | 4.2948 | 3.9973 | 3.75 | 0.54477 | 11.8497
2006-03-19 | 18:34 | 0 | 17.801 | 0 | 2 | 0 | 53.027 | 53.416 | 35.777 | 35.636 | 25.715 | 25.137 | 6.765 | 1 | 0 | 57.939 | 53.393 | 45.138 | 18.196 | 0 | 0 | 52.658 | 31.666 | [5 empty] | 0 | 17.391 | 13 | 4.6264 | 4.3224 | 3.9985 | 3.75 | 0.57245 | 12.3734
2006-03-19 | 18:35 | 0 | 17.793 | 1 | 3 | 0 | 52.835 | 53.339 | 35.909 | 35.651 | 25.948 | 25.178 | 6.809 | 2 | 0 | 57.932 | 53.316 | 45.037 | 18.163 | 0 | 0 | 52.651 | 31.61 | [5 empty] | 0 | 17.184 | 14 | 4.6136 | 4.3103 | 3.998 | 3.75 | 0.56027 | 12.1438
2006-03-19 | 18:36 | 1 | 17.801 | 0 | 3 | 1 | 53.003 | 53.346 | 35.895 | 35.823 | 25.98 | 25.21 | 6.664 | 1 | 0 | 57.916 | 53.393 | 45.114 | 18.271 | 0 | 0 | 52.681 | 31.642 | [5 empty] | 17.801 | 17.18 | 15 | 4.6558 | 4.3504 | 3.9997 | 3.75 | 0.6004 | 12.8957
2006-03-19 | 18:37 | 0 | 17.768 | 0 | 2 | 0 | 52.903 | 53.339 | 35.909 | 35.933 | 26.046 | 25.274 | 6.631 | 1 | 0 | 57.886 | 53.293 | 45.131 | 18.213 | 0 | 0 | 52.674 | 31.61 | [5 empty] | 0 | 16.97 | 0 | 4.6655 | 4.3595 | 4.0001 | 3.75 | 0.60954 | 13.065
2006-03-19 | 18:38 | 0 | 17.793 | 0 | 3 | 0 | 52.88 | 53.248 | 36.074 | 35.909 | 25.997 | 25.347 | 6.553 | 1 | 0 | 57.909 | 53.339 | 45.084 | 18.263 | 0 | 0 | 52.651 | 31.61 | [5 empty] | 0 | 16.971 | 1 | 4.6882 | 4.3811 | 3.7804 | 3.5294 | 0.85172 | 18.1674
2006-03-19 | 18:39 | 0 | 17.801 | 0 | 3 | 0 | 52.866 | 53.232 | 36.129 | 35.94 | 26.078 | 25.33 | 6.638 | 2 | 0 | 57.916 | 53.346 | 45.091 | 18.246 | 0 | 0 | 52.705 | 31.642 | [5 empty] | 0 | 16.926 | 2 | 4.6634 | 4.3576 | 3.7794 | 3.5294 | 0.82819 | 17.7593
2006-03-19 | 18:40 | 0 | 17.826 | 0 | 2 | 0 | 53.003 | 53.507 | 36.198 | 36.129 | 25.884 | 25.33 | 6.716 | 1 | 0 | 57.916 | 53.323 | 45.114 | 18.246 | 0 | 0 | 52.681 | 31.642 | [5 empty] | 0 | 16.874 | 3 | 4.6407 | 4.336 | 3.7785 | 3.5294 | 0.8066 | 17.381
2006-03-19 | 18:41 | 1 | 17.801 | 0 | 3 | 0 | 53.094 | 53.164 | 36.198 | 36.081 | 25.98 | 25.379 | 6.587 | 1 | 0 | 57.893 | 53.323 | 45.114 | 18.221 | 0 | 0 | 52.751 | 31.762 | [5 empty] | 17.801 | 17.013 | 4 | 4.6783 | 4.3717 | 3.78 | 3.5294 | 0.84231 | 18.0047
2006-03-19 | 18:42 | 0 | 17.801 | 0 | 3 | 0 | 53.094 | 53.3 | 36.222 | 36.129 | 26.1 | 25.571 | 6.664 | 1 | 0 | 57.939 | 53.346 | 45.068 | 18.246 | 0 | 0 | 52.637 | 31.593 | [5 empty] | 0 | 16.965 | 5 | 4.6558 | 4.3504 | 3.7791 | 3.5294 | 0.82099 | 17.6336
2006-03-19 | 18:43 | 0 | 17.768 | 0 | 2 | 0 | 52.996 | 53.386 | 36.239 | 36.263 | 26.166 | 25.394 | 6.682 | 2 | 0 | 57.863 | 53.269 | 45.131 | 18.238 | 0 | 0 | 52.583 | 31.61 | [5 empty] | 0 | 16.733 | 6 | 4.6506 | 4.3454 | 3.7789 | 3.5294 | 0.81601 | 17.5463
2006-03-19 | 18:44 | 0 | 17.776 | 1 | 3 | 0 | 53.071 | 53.393 | 36.246 | 36.27 | 26.054 | 25.426 | 6.739 | 1 | 0 | 57.893 | 53.346 | 45.161 | 18.246 | 0 | 0 | 52.59 | 31.617 | [5 empty] | 0 | 16.801 | 7 | 4.634 | 4.3296 | 3.7782 | 3.5294 | 0.80023 | 17.2687
2006-03-19 | 18:45 | 0 | 17.801 | 0 | 3 | 0 | 53.209 | 53.346 | 36.246 | 36.294 | 26.22 | 25.426 | 6.891 | 1 | 0 | 57.893 | 53.279 | 45.138 | 18.246 | 0 | 0 | 52.637 | 31.617 | [5 empty] | 0 | 16.915 | 8 | 4.5897 | 4.2876 | 3.7764 | 3.5294 | 0.75816 | 16.5186
2006-03-19 | 18:46 | 1 | 17.801 | 0 | 2 | 0 | 53.071 | 53.598 | 36.27 | 36.222 | 25.401 | 25.524 | 6.842 | 1 | 0 | 57.916 | 53.3 | 45.182 | 18.271 | 0 | 0 | 52.613 | 31.617 | [5 empty] | 17.801 | 16.849 | 9 | 4.604 | 4.3011 | 3.777 | 3.5294 | 0.77172 | 16.762
2006-03-19 | 18:47 | 0 | 17.801 | 0 | 3 | 0 | 53.027 | 53.37 | 36.318 | 36.363 | 25.306 | 25.524 | 6.842 | 1 | 0 | 57.916 | 53.346 | 45.138 | 18.271 | 0 | 0 | 52.613 | 31.593 | [5 empty] | 0 | 16.664 | 10 | 4.604 | 4.3011 | 3.777 | 3.5294 | 0.77172 | 16.762
2006-03-19 | 18:48 | 0 | 17.768 | 0 | 3 | 0 | 52.903 | 53.316 | 36.332 | 36.332 | 25.105 | 25.468 | 6.809 | 2 | 0 | 57.863 | 53.225 | 45.084 | 18.238 | 0 | 0 | 52.606 | 31.561 | [5 empty] | 0 | 16.571 | 11 | 4.6136 | 4.3103 | 3.7774 | 3.5294 | 0.78086 | 16.925
2006-03-19 | 18:49 | 0 | 17.793 | 0 | 2 | 0 | 52.744 | 53.248 | 36.426 | 36.308 | 25.274 | 25.492 | 6.857 | 1 | 0 | 57.909 | 53.248 | 45.084 | 18.213 | 0 | 0 | 52.606 | 31.561 | [5 empty] | 0 | 16.436 | 12 | 4.5996 | 4.297 | 3.7768 | 3.5294 | 0.76757 | 16.6876
2006-03-19 | 18:50 | 0 | 17.793 | 0 | 3 | 0 | 52.996 | 53.134 | 36.404 | 36.308 | 25.492 | 25.468 | 6.832 | 1 | 0 | 57.886 | 53.248 | 45.037 | 18.213 | 0 | 0 | 52.606 | 31.539 | [5 empty] | 0 | 16.688 | 13 | 4.6069 | 4.3039 | 3.7771 | 3.5294 | 0.77449 | 16.8115
2006-03-19 | 18:51 | 1 | 17.801 | 0 | 3 | 0 | 53.118 | 53.37 | 36.505 | 36.363 | 25.835 | 25.62 | 6.865 | 1 | 0 | 57.85 | 53.279 | 45.044 | 18.271 | 0 | 0 | 52.613 | 31.571 | [5 empty] | 17.801 | 16.755 | 14 | 4.5973 | 4.2948 | 3.7767 | 3.5294 | 0.76536 | 16.6479
2006-03-19 | 18:52 | 0 | 17.813 | 0 | 2 | 0 | 53.244 | 53.472 | 36.493 | 36.447 | 26.088 | 25.534 | 6.904 | 1 | 0 | 57.95 | 53.405 | 45.287 | 18.258 | 0 | 0 | 52.625 | 31.629 | [5 empty] | 0 | 16.797 | 15 | 4.586 | 4.284 | 3.7762 | 3.5294 | 0.75456 | 16.4537
2006-03-19 | 18:53 | 0 | 17.839 | 0 | 3 | 1 | 53.311 | 53.587 | 36.493 | 36.375 | 26.186 | 25.583 | 6.93 | 2 | 0 | 57.859 | 53.267 | 45.103 | 18.258 | 0 | 0 | 52.602 | 31.605 | [5 empty] | 0 | 16.936 | 16 | 4.5784 | 4.2768 | 3.7759 | 3.5294 | 0.74736 | 16.3238
2006-03-19 | 18:54 | 0 | 17.781 | 1 | 3 | 0 | 53.328 | 53.58 | 36.555 | 36.392 | 26.419 | 25.526 | 6.796 | 1 | 0 | 57.829 | 53.237 | 45.14 | 18.251 | 0 | 0 | 52.525 | 31.573 | [5 empty] | 0 | 16.936 | 0 | 4.6174 | 4.3139 | 3.7775 | 3.5294 | 0.78446 | 16.9891
2006-03-19 | 18:55 | 0 | 17.806 | 0 | 2 | 0 | 53.398 | 53.65 | 36.533 | 36.392 | 25.911 | 25.526 | 6.845 | 1 | 0 | 57.852 | 53.237 | 45.072 | 18.226 | 0 | 0 | 52.525 | 31.551 | [5 empty] | 0 | 17.006 | 1 | 4.6031 | 4.3003 | 3.7769 | 3.5294 | 0.77089 | 16.7471
2006-03-19 | 18:56 | 1 | 17.806 | 0 | 3 | 0 | 53.489 | 53.764 | 36.533 | 36.368 | 25.96 | 25.431 | 6.77 | 1 | 0 | 57.809 | 53.213 | 45.072 | 18.226 | 0 | 0 | 52.525 | 31.573 | [5 empty] | 17.806 | 17.121 | 2 | 4.625 | 4.3211 | 3.7778 | 3.5294 | 0.79165 | 17.1169
2006-03-19 | 18:57 | 0 | 17.781 | 0 | 3 | 0 | 54.016 | 53.855 | 36.555 | 36.674 | 25.791 | 25.526 | 6.744 | 1 | 0 | 57.809 | 53.237 | 45.21 | 18.276 | 0 | 0 | 52.548 | 31.551 | [5 empty] | 0 | 17.342 | 3 | 4.6325 | 4.3283 | 3.7781 | 3.5294 | 0.79885 | 17.2443
2006-03-19 | 18:58 | 0 | 17.806 | 0 | 2 | 0 | 54.177 | 54.131 | 36.462 | 36.485 | 25.696 | 25.36 | 6.618 | 2 | 0 | 57.809 | 53.213 | 45.163 | 18.201 | 0 | 0 | 52.571 | 31.551 | [5 empty] | 0 | 17.692 | 4 | 4.6692 | 4.3631 | 3.7796 | 3.5294 | 0.83373 | 17.8557
2006-03-19 | 18:59 | 0 | 17.781 | 0 | 3 | 0 | 54.268 | 54.544 | 36.509 | 36.627 | 24.997 | 25.311 | 6.693 | 1 | 0 | 57.829 | 53.19 | 45.187 | 18.15 | 0 | 0 | 52.548 | 31.526 | [5 empty] | 0 | 17.641 | 5 | 4.6474 | 4.3424 | 3.7787 | 3.5294 | 0.81297 | 17.4929
2006-03-19 | 19:00 | 1 | 17.864 | 0 | 2 | 0 | 54.436 | 54.551 | 36.658 | 36.564 | 25.102 | 25.438 | 6.677 | 1 | 0 | 57.838 | 53.197 | 45.103 | 18.208 | 0 | 0 | 52.578 | 31.583 | [5 empty] | 17.864 | 17.872 | 6 | 4.6521 | 4.3468 | 3.7789 | 3.5294 | 0.81739 | 17.5706
2006-03-19 | 19:01 | 0 | 17.781 | 0 | 3 | 0 | 54.315 | 54.635 | 36.674 | 36.555 | 25.19 | 25.286 | 6.644 | 1 | 0 | 57.786 | 53.19 | 45.026 | 18.226 | 0 | 0 | 52.501 | 31.573 | [5 empty] | 0 | 17.76 | 7 | 4.6617 | 4.3559 | 3.7793 | 3.5294 | 0.82653 | 17.7303
2006-03-19 | 19:02 | 0 | 17.831 | 0 | 3 | 0 | 54.131 | 54.635 | 36.627 | 36.533 | 25.262 | 25.262 | 6.821 | 1 | 0 | 57.786 | 53.167 | 45.049 | 18.226 | 0 | 0 | 52.48 | 31.598 | [5 empty] | 0 | 17.598 | 8 | 4.6101 | 4.3069 | 3.7772 | 3.5294 | 0.77754 | 16.8658
2006-03-19 | 19:03 | 0 | 17.806 | 1 | 2 | 0 | 54.198 | 54.45 | 36.65 | 36.579 | 25.431 | 25.286 | 6.718 | 2 | 0 | 57.763 | 53.143 | 45.049 | 18.226 | 0 | 0 | 52.501 | 31.573 | [5 empty] | 0 | 17.619 | 9 | 4.6401 | 4.3355 | 3.7784 | 3.5294 | 0.80605 | 17.3712
2006-03-19 | 19:04 | 0 | 17.781 | 0 | 3 | 0 | 54.131 | 54.52 | 36.792 | 36.603 | 24.948 | 25.286 | 6.718 | 1 | 0 | 57.763 | 53.122 | 45.049 | 18.251 | 0 | 0 | 52.501 | 31.551 | [5 empty] | 0 | 17.528 | 10 | 4.6401 | 4.3355 | 3.7784 | 3.5294 | 0.80605 | 17.3712
2006-03-19 | 19:05 | 1 | 17.831 | 0 | 2 | 0 | 54.245 | 54.497 | 36.861 | 36.72 | 25.07 | 25.455 | 6.718 | 1 | 0 | 57.763 | 53.099 | 45.163 | 18.251 | 0 | 0 | 52.48 | 31.573 | [5 empty] | 17.831 | 17.525 | 11 | 4.6401 | 4.3355 | 3.7784 | 3.5294 | 0.80605 | 17.3712
2006-03-19 | 19:06 | 0 | 17.781 | 0 | 3 | 0 | 54.245 | 54.567 | 36.957 | 36.65 | 24.877 | 25.286 | 6.718 | 1 | 0 | 57.763 | 53.143 | 45.049 | 18.251 | 0 | 0 | 52.48 | 31.526 | [5 empty] | 0 | 17.595 | 12 | 4.6401 | 4.3355 | 3.7784 | 3.5294 | 0.80605 | 17.3712
2006-03-19 | 19:07 | 0 | 17.831 | 0 | 2 | 0 | 54.383 | 54.567 | 37.002 | 36.674 | 24.396 | 25.262 | 6.718 | 2 | 0 | 57.74 | 53.099 | 45.072 | 18.226 | 0 | 0 | 52.434 | 31.573 | [5 empty] | 0 | 17.709 | 13 | 4.6401 | 4.3355 | 3.7784 | 3.5294 | 0.80605 | 17.3712
2006-03-19 | 19:08 | 0 | 17.856 | 0 | 2 | 0 | 54.406 | 54.681 | 37.167 | 36.696 | 23.864 | 25.36 | 6.744 | 1 | 0 | 57.786 | 53.167 | 45.026 | 18.226 | 0 | 0 | 52.457 | 31.526 | [5 empty] | 0 | 17.71 | 14 | 4.6325 | 4.3283 | 3.7781 | 3.5294 | 0.79885 | 17.2443
2006-03-19 | 19:09 | 0 | 17.831 | 0 | 3 | 0 | 54.567 | 54.726 | 37.026 | 36.72 | 24.227 | 25.286 | 6.796 | 1 | 0 | 57.763 | 53.143 | 45.026 | 18.226 | 0 | 0 | 52.434 | 31.477 | [5 empty] | 0 | 17.847 | 15 | 4.6174 | 4.3139 | 3.7775 | 3.5294 | 0.78446 | 16.9891
2006-03-19 | 19:10 | 1 | 17.856 | 0 | 2 | 1 | 54.567 | 54.819 | 37.002 | 36.744 | 24.587 | 25.335 | 6.796 | 1 | 0 | 57.74 | 53.099 | 45.072 | 18.226 | 0 | 0 | 52.387 | 31.502 | [5 empty] | 17.856 | 17.823 | 16 | 4.6174 | 4.3139 | 3.7775 | 3.5294 | 0.78446 | 16.9891
2006-03-19 | 19:11 | 0 | 17.831 | 0 | 3 | 0 | 54.749 | 54.957 | 36.957 | 36.72 | 25.07 | 25.311 | 6.718 | 1 | 0 | 57.74 | 53.099 | 45.049 | 18.226 | 0 | 0 | 52.364 | 31.502 | [5 empty] | 0 | 18.029 | 0 | 4.6401 | 4.3355 | 3.7784 | 3.5294 | 0.80605 | 17.3712
2006-03-19 | 19:12 | 0 | 17.839 | 0 | 2 | 0 | 54.779 | 54.987 | 37.105 | 36.727 | 25.269 | 25.438 | 6.803 | 1 | 0 | 57.724 | 53.083 | 45.056 | 18.258 | 0 | 0 | 52.373 | 31.583 | [5 empty] | 0 | 18.052 | 1 | 4.6154 | 4.3119 | 3.5814 | 3.3333 | 0.9786 | 21.203
2006-03-19 | 19:13 | 0 | 17.864 | 1 | 3 | 0 | 54.894 | 55.078 | 37.105 | 36.706 | 25.512 | 25.414 | 6.778 | 2 | 0 | 57.793 | 53.197 | 45.17 | 18.407 | 0 | 0 | 52.35 | 31.583 | [5 empty] | 0 | 18.188 | 2 | 4.6226 | 4.3188 | 3.5817 | 3.3333 | 0.98552 | 21.3193
2006-03-19 | 19:14 | 0 | 17.813 | 0 | 2 | 0 | 55.055 | 55.146 | 36.94 | 36.775 | 25.558 | 25.269 | 6.703 | 1 | 0 | 57.77 | 53.153 | 45.149 | 18.283 | 0 | 0 | 52.35 | 31.583 | [5 empty] | 0 | 18.28 | 3 | 4.6445 | 4.3396 | 3.5825 | 3.3333 | 1.0063 | 21.666
2006-03-19 | 19:15 | 1 | 17.839 | 0 | 2 | 0 | 55.032 | 55.307 | 37.126 | 36.892 | 25.607 | 25.318 | 6.752 | 1 | 0 | 57.747 | 53.106 | 45.149 | 18.258 | 0 | 0 | 52.394 | 31.583 | [5 empty] | 17.839 | 18.14 | 4 | 4.6302 | 4.326 | 3.582 | 3.3333 | 0.99271 | 21.4399
2006-03-19 | 19:16 | 0 | 17.839 | 0 | 3 | 0 | 54.964 | 55.307 | 37.009 | 36.751 | 25.414 | 25.293 | 6.651 | 1 | 0 | 57.747 | 53.106 | 45.17 | 18.258 | 0 | 0 | 52.373 | 31.605 | [5 empty] | 0 | 18.213 | 5 | 4.6596 | 4.354 | 3.5832 | 3.3333 | 1.0207 | 21.9045
2006-03-19 | 19:17 | 0 | 17.839 | 0 | 2 | 0 | 55.032 | 55.284 | 37.009 | 36.868 | 25.558 | 25.318 | 6.726 | 1 | 0 | 57.747 | 53.106 | 45.17 | 18.258 | 0 | 0 | 52.373 | 31.583 | [5 empty] | 0 | 18.164 | 6 | 4.6378 | 4.3332 | 3.5823 | 3.3333 | 0.99991 | 21.5601
2006-03-19 | 19:18 | 0 | 17.813 | 0 | 3 | 0 | 55.216 | 55.398 | 37.009 | 36.751 | 25.872 | 25.293 | 6.829 | 2 | 0 | 57.724 | 53.129 | 45.012 | 18.233 | 0 | 0 | 52.373 | 31.534 | [5 empty] | 0 | 18.465 | 7 | 4.6078 | 4.3047 | 3.5811 | 3.3333 | 0.9714 | 21.0817
2006-03-19 | 19:19 | 0 | 17.839 | 0 | 2 | 0 | 55.216 | 55.515 | 37.009 | 36.916 | 25.897 | 25.318 | 6.651 | 1 | 0 | 57.724 | 53.106 | 45.079 | 18.233 | 0 | 0 | 52.578 | 31.485 | [5 empty] | 0 | 18.3 | 8 | 4.6596 | 4.354 | 3.5832 | 3.3333 | 1.0207 | 21.9045
2006-03-19 | 19:20 | 1 | 17.839 | 0 | 2 | 0 | 55.193 | 55.629 | 37.033 | 36.892 | 25.173 | 25.512 | 6.677 | 1 | 0 | 57.747 | 53.106 | 45.035 | 18.258 | 0 | 0 | 52.417 | 31.414 | [5 empty] | 17.839 | 18.301 | 9 | 4.6521 | 4.3468 | 3.5828 | 3.3333 | 1.0135 | 21.7855
2006-03-19 | 19:21 | 0 | 17.839 | 0 | 3 | 0 | 55.146 | 55.536 | 37.105 | 36.964 | 24.715 | 25.318 | 6.778 | 1 | 0 | 57.815 | 53.197 | 45.079 | 18.382 | 0 | 0 | 52.142 | 31.438 | [5 empty] | 0 | 18.182 | 10 | 4.6226 | 4.3188 | 3.5817 | 3.3333 | 0.98552 | 21.3193
2006-03-19 | 19:22 | 0 | 17.813 | 1 | 2 | 0 | 55.125 | 55.468 | 37.174 | 36.847 | 24.668 | 25.414 | 6.703 | 1 | 0 | 57.704 | 53.083 | 45.103 | 18.233 | 0 | 0 | 51.96 | 31.438 | [5 empty] | 0 | 18.278 | 11 | 4.6445 | 4.3396 | 3.5825 | 3.3333 | 1.0063 | 21.666
2006-03-19 | 19:23 | 0 | 17.839 | 0 | 2 | 0 | 55.055 | 55.445 | 37.126 | 36.823 | 24.813 | 25.392 | 6.752 | 2 | 0 | 57.724 | 53.059 | 45.103 | 18.233 | 0 | 0 | 51.799 | 31.485 | [5 empty] | 0 | 18.232 | 12 | 4.6302 | 4.326 | 3.582 | 3.3333 | 0.99271 | 21.4399
2006-03-19 | 19:24 | 0 | 17.813 | 0 | 3 | 0 | 55.239 | 55.445 | 37.198 | 36.823 | 24.644 | 25.392 | 6.677 | 1 | 0 | 57.704 | 53.036 | 45.149 | 18.233 | 0 | 0 | 51.729 | 31.485 | [5 empty] | 0 | 18.416 | 13 | 4.6521 | 4.3468 | 3.5828 | 3.3333 | 1.0135 | 21.7855
2006-03-19 | 19:25 | 1 | 17.864 | 0 | 2 | 0 | 55.398 | 55.515 | 37.15 | 36.964 | 24.619 | 25.392 | 6.677 | 1 | 0 | 57.681 | 53.036 | 45.079 | 18.233 | 0 | 0 | 51.661 | 31.46 | [5 empty] | 17.864 | 18.434 | 14 | 4.6521 | 4.3468 | 3.5828 | 3.3333 | 1.0135 | 21.7855
2006-03-19 | 19:26 | 0 | 17.864 | 0 | 3 | 0 | 55.673 | 55.606 | 37.15 | 36.94 | 25.318 | 25.392 | 6.651 | 1 | 0 | 57.704 | 53.059 | 45.079 | 18.233 | 0 | 0 | 51.594 | 31.485 | [5 empty] | 0 | 18.733 | 15 | 4.6596 | 4.354 | 3.5832 | 3.3333 | 1.0207 | 21.9045
2006-03-19 | 19:27 | 0 | 17.839 | 0 | 2 | 0 | 55.377 | 55.881 | 37.222 | 36.892 | 25.247 | 25.487 | 6.677 | 1 | 0 | 57.747 | 53.059 | 45.012 | 18.258 | 0 | 0 | 51.638 | 31.629 | [5 empty] | 0 | 18.485 | 16 | 4.6521 | 4.3468 | 3.5828 | 3.3333 | 1.0135 | 21.7855
2006-03-19 | 19:28 | 0 | 17.889 | 0 | 2 | 1 | 55.536 | 55.834 | 37.315 | 36.94 | 25.367 | 25.367 | 6.677 | 1 | 0 | 57.704 | 53.059 | 45.056 | 18.283 | 0 | 0 | 51.5 | 31.534 | [5 empty] | 0 | 18.596 | 17 | 4.6521 | 4.3468 | 3.5828 | 3.3333 | 1.0135 | 21.7855
2006-03-19 | 19:29 | 0 | 17.813 | 0 | 3 | 0 | 55.559 | 55.811 | 37.15 | 36.892 | 24.837 | 25.487 | 6.651 | 2 | 0 | 57.724 | 53.036 | 45.103 | 18.382 | 0 | 0 | 51.456 | 31.534 | [5 empty] | 0 | 18.667 | 0 | 4.6596 | 4.354 | 3.5832 | 3.3333 | 1.0207 | 21.9045
2006-03-19 | 19:30 | 1 | 17.839 | 0 | 2 | 0 | 55.582 | 55.949 | 37.222 | 36.964 | 24.739 | 25.392 | 6.551 | 1 | 0 | 57.681 | 53.015 | 45.035 | 18.283 | 0 | 0 | 51.477 | 31.558 | [5 empty] | 17.839 | 18.618 | 1 | 4.6887 | 4.3817 | 3.5843 | 3.3333 | 1.0483 | 22.3588
2006-03-19 | 19:31 | 0 | 17.813 | 0 | 2 | 0 | 55.398 | 55.995 | 37.126 | 36.868 | 24.09 | 25.367 | 6.6 | 1 | 0 | 57.681 | 53.036 | 45.103 | 18.258 | 0 | 0 | 51.432 | 31.509 | [5 empty] | 0 | 18.53 | 2 | 4.6745 | 4.3681 | 3.5838 | 3.3333 | 1.0348 | 22.1369
2006-03-19 | 19:32 | 0 | 17.831 | 1 | 3 | 0 | 55.827 | 55.69 | 37.143 | 36.957 | 24.636 | 25.382 | 6.592 | 1 | 0 | 57.651 | 53.006 | 45.005 | 18.251 | 0 | 0 | 51.379 | 31.502 | [5 empty] | 0 | 18.87 | 3 | 4.6768 | 4.3703 | 3.5838 | 3.3333 | 1.037 | 22.1733
2006-03-19 | 19:33 | 0 | 17.864 | 0 | 2 | 0 | 55.33 | 56.063 | 37.081 | 36.868 | 24.474 | 25.392 | 6.651 | 1 | 0 | 57.658 | 52.992 | 45.103 | 18.283 | 0 | 0 | 51.386 | 31.509 | [5 empty] | 0 | 18.462 | 4 | 4.6596 | 4.354 | 3.5832 | 3.3333 | 1.0207 | 21.9045
2006-03-19 | 19:34 | 0 | 17.831 | 0 | 3 | 0 | 54.588 | 55.804 | 36.837 | 36.768 | 24.227 | 25.36 | 6.592 | 2 | 0 | 57.628 | 52.961 | 44.981 | 18.201 | 0 | 0 | 51.379 | 31.453 | [5 empty] | 0 | 17.82 | 5 | 4.6768 | 4.3703 | 3.5838 | 3.3333 | 1.037 | 22.1733
2006-03-19 | 19:35 | 1 | 17.806 | 0 | 2 | 0 | 54.429 | 55.001 | 36.837 | 36.72 | 24.926 | 25.455 | 6.644 | 1 | 0 | 57.674 | 52.961 | 44.935 | 18.226 | 0 | 0 | 51.379 | 31.453 | [5 empty] | 17.806 | 17.709 | 6 | 4.6617 | 4.3559 | 3.5832 | 3.3333 | 1.0226 | 21.9365
2006-03-19 | 19:36 | 0 | 17.806 | 0 | 3 | 0 | 54.222 | 54.863 | 36.816 | 36.696 | 24.202 | 25.455 | 6.517 | 1 | 0 | 57.674 | 52.961 | 44.911 | 18.201 | 0 | 0 | 51.332 | 31.477 | [5 empty] | 0 | 17.526 | 7 | 4.6986 | 4.3911 | 3.5847 | 3.3333 | 1.0578 | 22.512
2006-03-19 | 19:37 | 0 | 17.781 | 0 | 2 | 0 | 54.131 | 54.705 | 36.696 | 36.627 | 23.454 | 25.48 | 6.592 | 1 | 0 | 57.628 | 53.076 | 45.026 | 18.299 | 0 | 0 | 51.332 | 31.526 | [5 empty] | 0 | 17.504 | 8 | 4.6768 | 4.3703 | 3.5838 | 3.3333 | 1.037 | 22.1733
2006-03-19 | 19:38 | 0 | 17.839 | 0 | 3 | 0 | 54.114 | 54.735 | 36.892 | 36.775 | 23.486 | 25.392 | 6.6 | 1 | 0 | 57.658 | 52.945 | 44.988 | 18.208 | 0 | 0 | 51.339 | 31.583 | [5 empty] | 0 | 17.339 | 9 | 4.6745 | 4.3681 | 3.5838 | 3.3333 | 1.0348 | 22.1369
2006-03-19 | 19:39 | 0 | 17.781 | 0 | 2 | 0 | 54.04 | 54.429 | 36.696 | 36.533 | 23.503 | 25.48 | 6.517 | 2 | 0 | 57.605 | 52.961 | 44.888 | 18.15 | 0 | 0 | 51.309 | 31.477 | [5 empty] | 0 | 17.507 | 10 | 4.6986 | 4.3911 | 3.5847 | 3.3333 | 1.0578 | 22.512
2006-03-19 | 19:40 | 1 | 17.806 | 0 | 3 | 0 | 54.131 | 54.383 | 36.696 | 36.533 | 23.697 | 25.382 | 6.541 | 1 | 0 | 57.605 | 52.891 | 44.935 | 18.175 | 0 | 0 | 51.288 | 31.477 | [5 empty] | 17.806 | 17.598 | 11 | 4.6917 | 4.3845 | 3.5844 | 3.3333 | 1.0511 | 22.404
2006-03-19 | 19:41 | 0 | 17.839 | 1 | 3 | 0 | 54.366 | 54.574 | 36.586 | 36.54 | 24.428 | 25.512 | 6.525 | 1 | 0 | 57.635 | 52.901 | 45.103 | 18.233 | 0 | 0 | 51.295 | 31.509 | [5 empty] | 0 | 17.826 | 12 | 4.6963 | 4.3889 | 3.5846 | 3.3333 | 1.0555 | 22.476
2006-03-19 | 19:42 | 0 | 17.806 | 0 | 2 | 0 | 54.222 | 54.705 | 36.462 | 36.438 | 24.273 | 25.48 | 6.517 | 1 | 0 | 57.583 | 52.915 | 45.005 | 18.251 | 0 | 0 | 51.288 | 31.453 | [5 empty] | 0 | 17.784 | 13 | 4.6986 | 4.3911 | 3.5847 | 3.3333 | 1.0578 | 22.512
2006-03-19 | 19:43 | 0 | 17.781 | 0 | 3 | 0 | 54.359 | 54.588 | 36.416 | 36.392 | 24.298 | 25.48 | 6.492 | 2 | 0 | 57.605 | 52.915 | 44.911 | 18.201 | 0 | 0 | 51.309 | 31.453 | [5 empty] | 0 | 17.967 | 14 | 4.7059 | 4.398 | 3.585 | 3.3333 | 1.0647 | 22.6242
2006-03-19 | 19:44 | 1 | 17.781 | 0 | 2 | 0 | 54.474 | 54.611 | 36.438 | 36.368 | 24.661 | 25.671 | 6.517 | 1 | 0 | 57.605 | 52.847 | 44.911 | 18.175 | 0 | 0 | 51.264 | 31.428 | [5 empty] | 17.781 | 18.106 | 15 | 4.6986 | 4.3911 | 3.5847 | 3.3333 | 1.0578 | 22.512
2006-03-19 | 19:45 | 0 | 17.781 | 0 | 3 | 0 | 54.52 | 54.842 | 36.462 | 36.368 | 25.382 | 25.455 | 6.492 | 1 | 0 | 57.562 | 52.847 | 45.072 | 18.251 | 0 | 0 | 51.241 | 31.573 | [5 empty] | 0 | 18.152 | 16 | 4.7059 | 4.398 | 3.585 | 3.3333 | 1.0647 | 22.6242
2006-03-19 | 19:46 | 0 | 17.839 | 0 | 2 | 1 | 54.551 | 54.894 | 36.517 | 36.517 | 25.558 | 25.512 | 6.499 | 1 | 0 | 57.569 | 52.922 | 45.012 | 18.309 | 0 | 0 | 51.295 | 31.534 | [5 empty] | 0 | 18.034 | 17 | 4.7039 | 4.3961 | 3.5849 | 3.3333 | 1.0627 | 22.5929
2006-03-19 | 19:47 | 0 | 17.864 | 0 | 3 | 0 | 54.642 | 54.987 | 36.564 | 36.399 | 25.487 | 25.487 | 6.425 | 1 | 0 | 57.569 | 52.831 | 45.012 | 18.258 | 0 | 0 | 51.271 | 31.558 | [5 empty] | 0 | 18.243 | 0 | 4.7254 | 4.4166 | 3.5858 | 3.3333 | 1.0832 | 22.9233
2006-03-19 | 19:48 | 0 | 17.839 | 0 | 2 | 0 | 54.735 | 54.94 | 36.61 | 36.54 | 25.823 | 25.558 | 6.474 | 2 | 0 | 57.546 | 52.877 | 44.965 | 18.283 | 0 | 0 | 51.271 | 31.605 | [5 empty] | 0 | 18.195 | 1 | 4.7112 | 4.403 | 3.7813 | 3.5294 | 0.87359 | 18.5428
2006-03-19 | 19:49 | 1 | 17.864 | 0 | 3 | 0 | 54.574 | 55.102 | 36.634 | 36.447 | 24.884 | 25.678 | 6.499 | 1 | 0 | 57.612 | 52.901 | 44.918 | 18.283 | 0 | 0 | 51.271 | 31.583 | [5 empty] | 17.864 | 18.127 | 2 | 4.7039 | 4.3961 | 3.781 | 3.5294 | 0.86667 | 18.4244
2006-03-19 | 19:50 | 0 | 17.889 | 0 | 2 | 0 | 54.688 | 54.894 | 36.847 | 36.493 | 24.813 | 25.703 | 6.551 | 1 | 0 | 57.592 | 52.831 | 44.942 | 18.382 | 0 | 0 | 51.362 | 31.558 | [5 empty] | 0 | 18.195 | 3 | 4.6887 | 4.3817 | 3.7804 | 3.5294 | 0.85227 | 18.1769
2006-03-19 | 19:51 | 0 | 17.806 | 1 | 2 | 0 | 54.819 | 54.957 | 36.933 | 36.462 | 25.141 | 25.575 | 6.466 | 1 | 0 | 57.516 | 52.8 | 44.888 | 18.201 | 0 | 0 | 51.241 | 31.526 | [5 empty] | 0 | 18.357 | 4 | 4.7135 | 4.4052 | 3.7814 | 3.5294 | 0.8758 | 18.5807
2006-03-19 | 19:52 | 0 | 17.818 | 0 | 3 | 0 | 55.062 | 54.994 | 36.899 | 36.524 | 25.468 | 25.492 | 6.402 | 2 | 0 | 57.51 | 52.814 | 44.902 | 18.213 | 0 | 0 | 51.232 | 31.514 | [5 empty] | 0 | 18.538 | 5 | 4.7321 | 4.4229 | 3.7822 | 3.5294 | 0.89351 | 18.8818
2006-03-19 | 19:53 | 0 | 17.821 | 0 | 2 | 0 | 54.997 | 55.249 | 36.878 | 36.689 | 25.855 | 25.519 | 6.507 | 1 | 0 | 57.512 | 52.84 | 45.044 | 18.291 | 0 | 0 | 51.281 | 31.541 | [5 empty] | 0 | 18.308 | 6 | 4.7016 | 4.3939 | 3.7809 | 3.5294 | 0.86445 | 18.3865
2006-03-19 | 19:54 | 1 | 17.796 | 0 | 3 | 0 | 54.882 | 55.272 | 37.091 | 36.643 | 26.169 | 25.615 | 6.481 | 1 | 0 | 57.512 | 52.84 | 44.951 | 18.241 | 0 | 0 | 51.236 | 31.59 | [5 empty] | 17.796 | 18.239 | 7 | 4.7091 | 4.4011 | 3.7812 | 3.5294 | 0.87165 | 18.5097
2006-03-19 | 19:55 | 0 | 17.821 | 0 | 2 | 0 | 55.067 | 55.225 | 37.112 | 36.619 | 26.242 | 25.568 | 6.53 | 1 | 0 | 57.535 | 52.819 | 44.928 | 18.266 | 0 | 0 | 51.143 | 31.59 | [5 empty] | 0 | 18.448 | 8 | 4.6949 | 4.3875 | 3.7807 | 3.5294 | 0.85808 | 18.2771
2006-03-19 | 19:56 | 0 | 17.796 | 0 | 3 | 0 | 55.319 | 55.319 | 37.019 | 36.854 | 26.387 | 25.47 | 6.378 | 1 | 0 | 57.512 | 52.863 | 44.928 | 18.266 | 0 | 0 | 51.143 | 31.59 | [5 empty] | 0 | 18.465 | 9 | 4.7391 | 4.4296 | 3.7825 | 3.5294 | 0.90016 | 18.9942
2006-03-19 | 19:57 | 0 | 17.854 | 0 | 2 | 0 | 55.256 | 55.601 | 37.167 | 36.72 | 26.056 | 25.575 | 6.337 | 2 | 0 | 57.585 | 52.826 | 44.958 | 18.273 | 0 | 0 | 51.267 | 31.622 | [5 empty] | 0 | 18.536 | 10 | 4.7511 | 4.4409 | 3.7829 | 3.5294 | 0.91151 | 19.1853
2006-03-19 | 19:58 | 0 | 17.821 | 0 | 2 | 0 | 55.41 | 55.571 | 37.091 | 36.808 | 25.879 | 25.519 | 6.329 | 1 | 0 | 57.512 | 52.819 | 45.021 | 18.266 | 0 | 0 | 51.304 | 31.615 | [5 empty] | 0 | 18.602 | 11 | 4.7534 | 4.4431 | 3.783 | 3.5294 | 0.91372 | 19.2225
2006-03-19 | 19:59 | 1 | 17.919 | 0 | 3 | 0 | 55.319 | 55.662 | 37.112 | 36.808 | 25.664 | 25.47 | 6.203 | 1 | 0 | 57.535 | 52.796 | 44.883 | 18.266 | 0 | 0 | 51.395 | 31.686 | [5 empty] | 17.919 | 18.511 | 12 | 4.7901 | 4.478 | 3.7845 | 3.5294 | 0.9486 | 19.8034
2006-03-19 | 20:00 | 0 | 17.796 | 1 | 2 | 0 | 55.638 | 55.571 | 37.16 | 36.949 | 25.833 | 25.495 | 6.126 | 1 | 0 | 57.512 | 52.84 | 44.951 | 18.266 | 0 | 0 | 51.442 | 31.664 | [5 empty] | 0 | 18.689 | 13 | 4.8125 | 4.4993 | 3.7854 | 3.5294 | 0.96991 | 20.154
2006-03-19 | 20:01 | 0 | 17.796 | 0 | 2 | 0 | 55.823 | 55.937 | 37.229 | 36.971 | 26.098 | 25.495 | 6.074 | 1 | 0 | 57.489 | 52.863 | 44.928 | 18.266 | 0 | 0 | 51.465 | 31.686 | [5 empty] | 0 | 18.852 | 14 | 4.8277 | 4.5137 | 3.786 | 3.5294 | 0.98431 | 20.3889
2006-03-19 | 20:02 | 0 | 17.821 | 0 | 3 | 0 | 56.323 | 56.028 | 37.325 | 36.949 | 26.242 | 25.495 | 6.152 | 1 | 0 | 57.512 | 52.796 | 44.883 | 18.241 | 0 | 0 | 51.418 | 31.664 | [5 empty] | 0 | 19.374 | 15 | 4.8049 | 4.4921 | 3.7851 | 3.5294 | 0.96271 | 20.0359
2006-03-19 | 20:03 | 0 | 17.796 | 0 | 2 | 1 | 56.704 | 56.3 | 37.253 | 36.971 | 26.218 | 25.423 | 6.074 | 2 | 0 | 57.489 | 52.863 | 44.998 | 18.241 | 0 | 0 | 51.351 | 31.639 | [5 empty] | 0 | 19.733 | 16 | 4.8277 | 4.5137 | 3.786 | 3.5294 | 0.98431 | 20.3889
2006-03-19 | 20:04 | 1 | 17.854 | 0 | 2 | 0 | 57.115 | 56.891 | 37.425 | 37.002 | 26.586 | 25.551 | 6.134 | 1 | 0 | 57.496 | 52.849 | 45.005 | 18.248 | 0 | 0 | 51.425 | 31.622 | [5 empty] | 17.854 | 20.113 | 0 | 4.8102 | 4.4971 | 3.7853 | 3.5294 | 0.9677 | 20.1177
2006-03-19 | 20:05 | 0 | 17.821 | 0 | 2 | 0 | 57.154 | 57.197 | 37.512 | 36.971 | 26.507 | 25.519 | 6.177 | 1 | 0 | 57.466 | 52.819 | 45.021 | 18.216 | 0 | 0 | 51.489 | 31.615 | [5 empty] | 0 | 20.183 | 1 | 4.7977 | 4.4852 | 2.6554 | 2.4 | 2.0852 | 43.463
2006-03-19 | 20:06 | 0 | 17.879 | 0 | 3 | 0 | 57.16 | 57.43 | 37.591 | 37.167 | 26.804 | 25.455 | 6.237 | 1 | 0 | 57.519 | 52.803 | 45.028 | 18.273 | 0 | 0 | 51.542 | 31.647 | [5 empty] | 0 | 19.993 | 2 | 4.7802 | 4.4686 | 2.6547 | 2.4 | 2.0686 | 43.2744
2006-03-19 | 20:07 | 0 | 17.821 | 0 | 2 | 0 | 57.019 | 57.4 | 37.724 | 37.112 | 26.483 | 25.544 | 6.177 | 2 | 0 | 57.466 | 52.796 | 44.928 | 18.266 | 0 | 0 | 51.58 | 31.615 | [5 empty] | 0 | 19.907 | 3 | 4.7977 | 4.4852 | 2.6554 | 2.4 | 2.0852 | 43.463
2006-03-19 | 20:08 | 0 | 17.846 | 0 | 2 | 0 | 56.996 | 57.309 | 37.724 | 37.043 | 26.532 | 25.544 | 6.152 | 1 | 0 | 57.466 | 52.749 | 44.883 | 18.241 | 0 | 0 | 51.603 | 31.59 | [5 empty] | 0 | 19.953 | 4 | 4.8049 | 4.4921 | 2.6557 | 2.4 | 2.0921 | 43.5412
2006-03-19 | 20:09 | 1 | 17.821 | 0 | 2 | 0 | 57.019 | 57.288 | 37.794 | 37.136 | 26.122 | 25.544 | 6.1 | 1 | 0 | 57.466 | 52.772 | 45.021 | 18.241 | 0 | 0 | 51.603 | 31.541 | [5 empty] | 17.821 | 19.883 | 5 | 4.8201 | 4.5065 | 2.6563 | 2.4 | 2.1065 | 43.703
2006-03-19 | 20:10 | 0 | 17.846 | 1 | 3 | 0 | 56.996 | 57.22 | 37.89 | 37.208 | 26.024 | 25.47 | 6 | 1 | 0 | 57.466 | 52.796 | 44.951 | 18.241 | 0 | 0 | 51.626 | 31.566 | [5 empty] | 0 | 19.788 | 6 | 4.8492 | 4.5342 | 2.6575 | 2.4 | 2.1342 | 44.0114
2006-03-19 | 20:11 | 0 | 17.846 | 0 | 2 | 0 | 57.062 | 57.288 | 38.076 | 37.277 | 26.363 | 25.47 | 5.925 | 2 | 0 | 57.466 | 52.772 | 44.928 | 18.266 | 0 | 0 | 51.647 | 31.541 | [5 empty] | 0 | 19.785 | 7 | 4.871 | 4.555 | 2.6584 | 2.4 | 2.155 | 44.2402
2006-03-19 | 20:12 | 0 | 17.846 | 0 | 2 | 0 | 57.16 | 57.295 | 38.157 | 37.335 | 26.542 | 25.482 | 5.886 | 1 | 0 | 57.473 | 52.735 | 44.96 | 18.278 | 0 | 0 | 51.68 | 31.578 | [5 empty] | 0 | 19.825 | 8 | 4.8824 | 4.5658 | 2.6588 | 2.4 | 2.1658 | 44.3584
2006-03-19 | 20:13 | 0 | 17.831 | 0 | 2 | 0 | 57.202 | 57.336 | 38.131 | 37.378 | 26.299 | 25.526 | 5.858 | 1 | 0 | 57.494 | 52.8 | 44.935 | 18.251 | 0 | 0 | 51.699 | 31.696 | [5 empty] | 0 | 19.824 | 9 | 4.8906 | 4.5735 | 2.6592 | 2.4 | 2.1735 | 44.443
2006-03-19 | 20:14 | 1 | 17.889 | 0 | 2 | 0 | 57.3 | 57.478 | 38.138 | 37.504 | 24.21 | 25.703 | 5.817 | 1 | 0 | 57.546 | 52.784 | 44.918 | 18.309 | 0 | 0 | 51.729 | 31.605 | [5 empty] | 17.889 | 19.796 | 10 | 4.9025 | 4.5849 | 2.6597 | 2.4 | 2.1849 | 44.5662
2006-03-19 | 20:15 | 0 | 17.839 | 0 | 3 | 0 | 46.319 | 57.592 | 38.114 | 37.622 | 18.555 | 25.487 | 5.817 | 1 | 0 | 57.478 | 52.784 | 44.942 | 18.309 | 0 | 0 | 51.729 | 31.629 | [5 empty] | 0 | 8.697 | 11 | 4.9025 | 4.5849 | 2.6597 | 2.4 | 2.1849 | 44.5662
2006-03-19 | 20:16 | 0 | 17.831 | 0 | 2 | 0 | 41.186 | 51.218 | 38.177 | 37.473 | 14.671 | 25.455 | 5.758 | 0 | 0 | 57.471 | 52.733 | 44.935 | 18.299 | 0 | 0 | 51.722 | 31.551 | [5 empty] | 0 | 3.713 | 12 | 4.9197 | 4.6012 | 2.6604 | 2.4 | 2.2012 | 44.7425
2006-03-19 | 20:17 | 0 | 17.831 | 0 | 2 | 0 | 39.588 | 43.3 | 38.296 | 37.449 | 12.225 | 25.526 | 5.706 | 0 | 0 | 57.471 | 52.733 | 45.049 | 18.276 | 0 | 0 | 51.722 | 31.551 | [5 empty] | 0 | 2.139 | 13 | 4.9348 | 4.6156 | 2.661 | 2.4 | 2.2156 | 44.8969
2006-03-19 | 20:18 | 0 | 17.781 | 0 | 2 | 0 | 38.906 | 40.693 | 38.201 | 37.495 | 11.362 | 25.502 | 5.657 | 0 | 0 | 57.494 | 52.754 | 45.049 | 18.276 | 0 | 0 | 51.769 | 31.573 | [5 empty] | 0 | 1.411 | 14 | 4.9491 | 4.6291 | 2.6615 | 2.4 | 2.2291 | 45.0415
2006-03-19 | 20:19 | 0 | 17.806 | 0 | 3 | 0 | 38.531 | 39.705 | 37.167 | 37.756 | 10.078 | 25.526 | 5.706 | 1 | 0 | 57.427 | 52.663 | 44.958 | 18.276 | 0 | 0 | 51.722 | 31.573 | [5 empty] | 0 | 0.775 | 15 | 4.9348 | 4.6156 | 2.661 | 2.4 | 2.2156 | 44.8969
2006-03-19 | 20:20 | 0 | 17.806 | 0 | 2 | 0 | 38.413 | 39.023 | 36.179 | 37.26 | 9.658 | 25.406 | 5.706 | 0 | 0 | 57.427 | 52.8 | 44.935 | 18.276 | 0 | 0 | 51.769 | 31.573 | [5 empty] | 0 | 1.153 | 16 | 4.9348 | 4.6156 | 2.661 | 2.4 | 2.2156 | 44.8969
2006-03-19 | 20:21 | 0 | 17.781 | 1 | 3 | 0 | 37.918 | 38.813 | 35.428 | 36.155 | 8.2 | 25.6 | 5.732 | 0 | 0 | 57.448 | 52.733 | 44.888 | 18.251 | 0 | 0 | 51.769 | 31.551 | [5 empty] | 0 | 1.763 | 17 | 4.9272 | 4.6084 | 2.6607 | 2.4 | 2.2084 | 44.8199
2006-03-19 | 20:22 | 0 | 17.839 | 0 | 3 | 0 | 36.988 | 38.538 | 34.988 | 35.411 | 7.838 | 25.342 | 5.817 | 0 | 0 | 57.411 | 52.693 | 44.874 | 18.233 | 0 | 0 | 51.776 | 31.558 | [5 empty] | 0 | 1.577 | 18 | 4.9025 | 4.5849 | 2.6597 | 2.4 | 2.1849 | 44.5662
2006-03-19 | 20:23 | 0 | 17.831 | 0 | 2 | 0 | 36.134 | 37.473 | 34.512 | 34.888 | 7.404 | 25.215 | 5.809 | 0 | 0 | 57.336 | 52.639 | 44.935 | 18.276 | 0 | 0 | 51.722 | 31.573 | [5 empty] | 0 | 1.246 | 19 | 4.9048 | 4.5871 | 2.6598 | 2.4 | 2.1871 | 44.5902
2006-03-19 | 20:24 | 0 | 17.839 | 0 | 3 | 0 | 35.576 | 36.54 | 34.261 | 34.589 | 19.764 | 25.392 | 5.843 | 0 | 0 | 57.343 | 52.693 | 44.781 | 18.309 | 0 | 0 | 51.776 | 31.605 | [5 empty] | 0 | 0.987 | 20 | 4.8949 | 4.5777 | 2.6594 | 2.4 | 2.1777 | 44.4881
2006-03-19 | 20:25 | 0 | 17.781 | 0 | 3 | 0 | 49.934 | 35.921 | 33.948 | 34.254 | 22.635 | 25.07 | 5.732 | 0 | 0 | 57.247 | 52.616 | 44.844 | 18.251 | 0 | 0 | 51.722 | 31.598 | [5 empty] | 0 | 15.68 | 21 | 4.9272 | 4.6084 | 2.6607 | 2.4 | 2.2084 | 44.8199
2006-03-19 | 20:26 | 0 | 17.806 | 0 | 3 | 0 | 53.694 | 48.926 | 33.806 | 33.876 | 23.888 | 25.141 | 5.758 | 1 | 0 | 57.247 | 52.595 | 44.683 | 18.251 | 0 | 0 | 51.699 | 31.598 | [5 empty] | 0 | 19.818 | 22 | 4.9197 | 4.6012 | 2.6604 | 2.4 | 2.2012 | 44.7425
2006-03-19 | 20:27 | 1 | 17.806 | 0 | 2 | 0 | 54.177 | 53.442 | 33.548 | 33.665 | 24.636 | 25.053 | 5.843 | 2 | 0 | 57.208 | 52.602 | 44.781 | 18.309 | 0 | 0 | 51.708 | 31.605 | [5 empty] | 17.806 | 20.512 | 23 | 4.8949 | 4.5777 | 2.6594 | 2.4 | 2.1777 | 44.4881
2006-03-19 | 20:28 | 0 | 17.806 | 0 | 3 | 1 | 54.45 | 54.336 | 33.476 | 33.5 | 24.372 | 24.948 | 5.783 | 1 | 0 | 57.158 | 52.571 | 44.797 | 18.226 | 0 | 0 | 51.678 | 31.573 | [5 empty] | 0 | 20.95 | 24 | 4.9124 | 4.5943 | 2.6601 | 2.4 | 2.1943 | 44.668
2006-03-19 | 20:29 | 0 | 17.776 | 0 | 2 | 0 | 54.56 | 54.516 | 33.567 | 33.354 | 24.438 | 24.943 | 5.801 | 2 | 0 | 57.131 | 52.52 | 44.655 | 18.196 | 0 | 0 | 51.671 | 31.544 | [5 empty] | 0 | 21.206 | 0 | 4.9071 | 4.5893 | 2.6598 | 2.4 | 2.1893 | 44.6142
2006-03-19 | 20:30 | 0 | 17.831 | 0 | 3 | 0 | 54.544 | 54.772 | 33.806 | 33.407 | 24.251 | 24.877 | 5.884 | 1 | 0 | 57.113 | 52.501 | 44.636 | 18.226 | 0 | 0 | 51.699 | 31.573 | [5 empty] | 0 | 21.137 | 1 | 4.883 | 4.5663 | 3.7883 | 3.5294 | 1.0369 | 21.2349
2006-03-19 | 20:31 | 1 | 17.831 | 1 | 2 | 0 | 54.474 | 54.887 | 34.113 | 33.617 | 23.719 | 24.877 | 5.858 | 1 | 0 | 57.09 | 52.525 | 44.615 | 18.276 | 0 | 0 | 51.678 | 31.573 | [5 empty] | 17.831 | 20.857 | 2 | 4.8906 | 4.5735 | 3.7886 | 3.5294 | 1.0441 | 21.3492
2006-03-19 | 20:32 | 0 | 17.831 | 0 | 3 | 0 | 54.383 | 54.796 | 34.416 | 33.948 | 23.719 | 24.948 | 5.832 | 2 | 0 | 57.09 | 52.571 | 44.729 | 18.251 | 0 | 0 | 51.678 | 31.573 | [5 empty] | 0 | 20.435 | 3 | 4.8981 | 4.5807 | 3.7889 | 3.5294 | 1.0513 | 21.4631
2006-03-19 | 20:33 | 0 | 17.831 | 0 | 2 | 0 | 54.107 | 54.635 | 34.912 | 34.206 | 23.697 | 24.877 | 5.884 | 1 | 0 | 57.113 | 52.501 | 44.592 | 18.276 | 0 | 0 | 51.678 | 31.598 | [5 empty] | 0 | 19.901 | 4 | 4.883 | 4.5663 | 3.7883 | 3.5294 | 1.0369 | 21.2349
2006-03-19 | 20:34 | 0 | 17.831 | 0 | 2 | 0 | 54.154 | 54.52 | 35.38 | 34.675 | 23.528 | 24.948 | 5.958 | 1 | 0 | 57.09 | 52.525 | 44.615 | 18.251 | 0 | 0 | 51.678 | 31.573 | [5 empty] | 0 | 19.479 | 5 | 4.8614 | 4.5458 | 3.7874 | 3.5294 | 1.0164 | 20.9077
2006-03-19 | 20:35 | 0 | 17.806 | 0 | 3 | 0 | 53.902 | 54.497 | 35.663 | 35.122 | 23.528 | 24.967 | 5.904 | 2 | 0 | 57.108 | 52.52 | 44.54 | 18.246 | 0 | 0 | 51.603 | 31.497 | [5 empty] | 0 | 18.78 | 6 | 4.8772 | 4.5608 | 3.788 | 3.5294 | 1.0314 | 21.1468
2006-03-19 | 20:36 | 1 | 17.806 | 0 | 2 | 0 | 54.292 | 54.406 | 35.687 | 35.428 | 23.768 | 24.972 | 5.935 | 1 | 0 | 57.113 | 52.548 | 44.636 | 18.226 | 0 | 0 | 51.654 | 31.526 | [5 empty] | 17.806 | 18.864 | 7 | 4.8681 | 4.5522 | 3.7877 | 3.5294 | 1.0228 | 21.0097
2006-03-19 | 20:37 | 0 | 17.831 | 0 | 3 | 0 | 53.993 | 54.544 | 35.78 | 35.663 | 24.129 | 24.948 | 6.01 | 1 | 0 | 57.113 | 52.501 | 44.636 | 18.226 | 0 | 0 | 51.654 | 31.526 | [5 empty] | 0 | 18.33 | 8 | 4.8463 | 4.5314 | 3.7868 | 3.5294 | 1.002 | 20.676
2006-03-19 | 20:38 | 0 | 17.806 | 0 | 2 | 0 | 54.084 | 54.497 | 35.804 | 35.875 | 24.227 | 24.948 | 5.909 | 1 | 0 | 57.113 | 52.501 | 44.615 | 18.276 | 0 | 0 | 51.631 | 31.502 | [5 empty] | 0 | 18.209 | 9 | 4.8757 | 4.5594 | 3.788 | 3.5294 | 1.03 | 21.1247
2006-03-19 | 20:39 | 0 | 17.831 | 0 | 3 | 0 | 53.925 | 54.45 | 35.852 | 35.804 | 24.636 | 24.926 | 5.935 | 2 | 0 | 57.135 | 52.548 | 44.729 | 18.276 | 0 | 0 | 51.631 | 31.502 | [5 empty] | 0 | 18.121 | 10 | 4.8681 | 4.5522 | 3.7877 | 3.5294 | 1.0228 | 21.0097
2006-03-19 | 20:40 | 0 | 17.776 | 1 | 2 | 0 | 53.942 | 54.378 | 35.706 | 35.775 | 24.487 | 24.918 | 5.853 | 1 | 0 | 57.108 | 52.473 | 44.631 | 18.196 | 0 | 0 | 51.626 | 31.497 | [5 empty] | 0 | 18.167 | 11 | 4.892 | 4.5749 | 3.7886 | 3.5294 | 1.0455 | 21.3711
2006-03-19 | 20:41 | 1 | 17.831 | 0 | 3 | 0 | 53.717 | 54.336 | 35.756 | 35.756 | 24.418 | 24.997 | 5.858 | 1 | 0 | 57.158 | 52.571 | 44.615 | 18.251 | 0 | 0 | 51.631 | 31.502 | [5 empty] | 17.831 | 17.961 | 12 | 4.8906 | 4.5735 | 3.7886 | 3.5294 | 1.0441 | 21.3492
2006-03-19 | 20:42 | 0 | 17.776 | 0 | 3 | 0 | 53.874 | 54.194 | 35.799 | 35.751 | 24.462 | 24.967 | 5.752 | 2 | 0 | 57.131 | 52.497 | 44.701 | 18.196 | 0 | 0 | 51.58 | 31.448 | [5 empty] | 0 | 18.123 | 13 | 4.9214 | 4.6028 | 3.7898 | 3.5294 | 1.0734 | 21.8115
2006-03-19 | 20:43 | 0 | 17.831 | 0 | 2 | 0 | 53.717 | 54.222 | 35.969 | 35.897 | 24.347 | 24.972 | 5.68 | 1 | 0 | 57.113 | 52.452 | 44.631 | 18.221 | 0 | 0 | 51.556 | 31.448 | [5 empty] | 0 | 17.82 | 14 | 4.9424 | 4.6228 | 3.7907 | 3.5294 | 1.0934 | 22.1222
2006-03-19 | 20:44 | 0 | 17.806 | 0 | 3 | 0 | 53.808 | 54.107 | 36.155 | 35.945 | 24.516 | 25.046 | 5.758 | 1 | 0 | 57.135 | 52.501 | 44.636 | 18.251 | 0 | 0 | 51.608 | 31.477 | [5 empty] | 0 | 17.863 | 15 | 4.9197 | 4.6012 | 3.7898 | 3.5294 | 1.0718 | 21.7855
2006-03-19 | 20:45 | 1 | 17.801 | 0 | 2 | 1 | 53.804 | 54.126 | 36.222 | 35.988 | 24.438 | 25.063 | 5.801 | 1 | 0 | 57.108 | 52.473 | 44.722 | 18.221 | 0 | 0 | 51.603 | 31.448 | [5 empty] | 17.801 | 17.816 | 16 | 4.9071 | 4.5893 | 3.7893 | 3.5294 | 1.0599 | 21.5985
2006-03-19 | 20:46 | 0 | 17.801 | 0 | 3 | 0 | 53.918 | 54.217 | 36.409 | 36.151 | 24.462 | 25.016 | 5.879 | 2 | 0 | 57.085 | 52.429 | 44.631 | 18.196 | 0 | 0 | 51.603 | 31.423 | [5 empty] | 0 | 17.767 | 0 | 4.8844 | 4.5677 | 3.7883 | 3.5294 | 1.0383 | 21.2569
2006-03-19 | 20:47 | 0 | 17.801 | 0 | 3 | 0 | 54.264 | 54.331 | 36.574 | 36.505 | 24.173 | 25.352 | 5.853 | 1 | 0 | 57.108 | 52.452 | 44.608 | 18.246 | 0 | 0 | 51.58 | 31.423 | [5 empty] | 0 | 17.759 | 1 | 4.892 | 4.5749 | 4.2592 | 4 | 0.57489 | 11.7516
2006-03-19 | 20:48 | 0 | 17.806 | 0 | 2 | 0 | 54.383 | 54.567 | 36.744 | 36.533 | 24.492 | 25.092 | 5.68 | 1 | 0 | 57.113 | 52.434 | 44.729 | 18.175 | 0 | 0 | 51.563 | 31.453 | [5 empty] | 0 | 17.85 | 2 | 4.9424 | 4.6228 | 4.2613 | 4 | 0.62278 | 12.6007
2006-03-19 | 20:49 | 0 | 17.776 | 1 | 3 | 0 | 54.378 | 54.653 | 36.787 | 36.763 | 24.413 | 25.137 | 5.649 | 1 | 0 | 57.108 | 52.406 | 44.746 | 18.17 | 0 | 0 | 51.535 | 31.423 | [5 empty] | 0 | 17.615 | 3 | 4.9514 | 4.6314 | 4.2616 | 4 | 0.63136 | 12.751
2006-03-19 | 20:50 | 1 | 17.781 | 0 | 2 | 0 | 54.336 | 54.796 | 36.978 | 36.816 | 24.492 | 25.311 | 5.606 | 1 | 0 | 57.113 | 52.434 | 44.774 | 18.226 | 0 | 0 | 51.584 | 31.477 | [5 empty] | 17.781 | 17.52 | 4 | 4.9639 | 4.6433 | 4.2621 | 4 | 0.64326 | 12.9587
2006-03-19 | 20:51 | 0 | 17.776 | 0 | 3 | 0 | 54.126 | 54.721 | 37.138 | 36.949 | 24.558 | 25.33 | 5.675 | 2 | 0 | 57.108 | 52.382 | 44.608 | 18.17 | 0 | 0 | 51.58 | 31.399 | [5 empty] | 0 | 17.177 | 5 | 4.9438 | 4.6242 | 4.2613 | 4 | 0.62416 | 12.625
2006-03-19 | 20:52 | 0 | 17.801 | 0 | 3 | 0 | 54.17 | 54.551 | 37.198 | 37.033 | 24.521 | 25.293 | 5.662 | 1 | 0 | 57.051 | 52.371 | 44.643 | 18.158 | 0 | 0 | 51.568 | 31.436 | [5 empty] | 0 | 17.137 | 6 | 4.9476 | 4.6278 | 4.2615 | 4 | 0.62776 | 12.6881
2006-03-19 | 20:53 | 0 | 17.793 | 0 | 2 | 0 | 54.462 | 54.579 | 37.344 | 37.131 | 24.913 | 25.323 | 5.796 | 1 | 0 | 57.101 | 52.399 | 44.694 | 18.188 | 0 | 0 | 51.596 | 31.465 | [5 empty] | 0 | 17.331 | 7 | 4.9086 | 4.5907 | 4.2599 | 4 | 0.59067 | 12.0333
2006-03-19 | 20:54 | 0 | 17.788 | 0 | 3 | 0 | 54.504 | 54.779 | 37.361 | 37.198 | 25.1 | 25.34 | 5.587 | 1 | 0 | 57.074 | 52.394 | 44.596 | 18.183 | 0 | 0 | 51.591 | 31.411 | [5 empty] | 0 | 17.306 | 8 | 4.9695 | 4.6485 | 4.2624 | 4 | 0.64852 | 13.0501
2006-03-19 | 20:55 | 1 | 17.788 | 0 | 2 | 0 | 54.275 | 54.894 | 37.315 | 37.198 | 25.389 | 25.318 | 5.714 | 2 | 0 | 57.051 | 52.371 | 44.62 | 18.183 | 0 | 0 | 51.545 | 31.411 | [5 empty] | 17.788 | 17.077 | 9 | 4.9325 | 4.6134 | 4.2609 | 4 | 0.61336 | 12.4352
2006-03-19 | 20:56 | 0 | 17.763 | 0 | 3 | 0 | 54.366 | 54.733 | 37.361 | 37.268 | 25.34 | 25.389 | 5.765 | 1 | 0 | 57.074 | 52.394 | 44.62 | 18.233 | 0 | 0 | 51.545 | 31.436 | [5 empty] | 0 | 17.098 | 10 | 4.9176 | 4.5992 | 4.2603 | 4 | 0.59925 | 12.1857
2006-03-19 | 20:57 | 0 | 17.788 | 0 | 3 | 0 | 54.252 | 54.803 | 37.385 | 37.337 | 24.281 | 25.318 | 5.714 | 1 | 0 | 57.051 | 52.371 | 44.62 | 18.183 | 0 | 0 | 51.524 | 31.436 | [5 empty] | 0 | 16.915 | 11 | 4.9325 | 4.6134 | 4.2609 | 4 | 0.61336 | 12.4352
2006-03-19 | 20:58 | 0 | 17.818 | 0 | 2 | 0 | 54.119 | 54.737 | 37.366 | 37.272 | 23.396 | 25.323 | 5.77 | 1 | 0 | 57.101 | 52.399 | 44.671 | 18.188 | 0 | 0 | 51.528 | 31.441 | [5 empty] | 0 | 16.847 | 12 | 4.9162 | 4.5979 | 4.2602 | 4 | 0.59786 | 12.1612
2006-03-19 | 20:59 | 0 | 17.763 | 1 | 3 | 0 | 54.296 | 54.457 | 37.361 | 37.244 | 23.945 | 25.293 | 5.714 | 1 | 0 | 57.051 | 52.347 | 44.718 | 18.213 | 0 | 0 | 51.528 | 31.465 | [5 empty] | 0 | 17.052 | 13 | 4.9325 | 4.6134 | 4.2609 | 4 | 0.61336 | 12.4352
2006-03-19 | 21:00 | 1 | 17.738 | 0 | 13 | 1 | 54.343 | 54.32 | 37.76 | 49.458 | 50.721 | 25.293 | 5.662 | 2 | 1 | 52.21 | 52.371 | 52.072 | 18.183 | 0 | 0 | 51.477 | 31.389 | [5 empty] | 17.738 | 4.885 | 14 | 4.9476 | 4.6278 | 4.2615 | 4 | 0.62776 | 12.6881
2006-03-19 | 21:01 | 1 | 17.756 | 0 | 14 | 0 | 62.224 | 54.084 | 40.762 | 54.152 | 56.009 | 25.286 | 5.654 | 2 | 0 | 60.25 | 52.203 | 55.505 | 18.201 | 0 | 0 | 51.514 | 31.379 | [5 empty] | 17.756 | 8.072 | 0 | 4.95 | 4.63 | 4.2616 | 4 | 0.62997 | 12.7268
2006-03-19 | 21:02 | 0 | 17.788 | 0 | 15 | 0 | 67.72 | 53.886 | 43.917 | 58.956 | 55.811 | 25.244 | 5.714 | 1 | 0 | 66.199 | 52.324 | 59.337 | 18.233 | 0 | 0 | 51.568 | 34.258 | [5 empty] | 0 | 8.764 | 1 | 4.9325 | 4.6134 | 8.8323 | 8.5714 | -3.9581 | -80.2449
2006-03-19 | 21:03 | 1 | 17.788 | 0 | 15 | 0 | 70.006 | 53.633 | 46.431 | 61.873 | 55.65 | 25.173 | 5.639 | 0 | 0 | 68.908 | 52.67 | 61.916 | 18.281 | 0 | 0 | 51.5 | 37.598 | [5 empty] | 17.788 | 8.133 | 2 | 4.9543 | 4.6341 | 8.8332 | 8.5714 | -3.9373 | -79.4721
2006-03-19 | 21:04 | 1 | 17.763 | 1 | 15 | 0 | 70.775 | 53.449 | 48.312 | 63.486 | 55.468 | 25.195 | 5.639 | 1 | 0 | 69.807 | 53.22 | 63.173 | 18.183 | 0 | 0 | 51.477 | 40.064 | [5 empty] | 17.763 | 7.289 | 3 | 4.9543 | 4.6341 | 8.8332 | 8.5714 | -3.9373 | -79.4721
2006-03-19 | 21:05 | 0 | 17.788 | 0 | 15 | 0 | 70.994 | 53.241 | 49.803 | 64.248 | 55.351 | 25.293 | 5.639 | 0 | 0 | 70.247 | 53.907 | 64.002 | 18.183 | 0 | 0 | 51.591 | 41.899 | [5 empty] | 0 | 6.746 | 4 | 4.9543 | 4.6341 | 8.8332 | 8.5714 | -3.9373 | -79.4721
2006-03-19 | 21:06 | 1 | 17.788 | 0 | 15 | 0 | 71.039 | 53.106 | 50.996 | 64.876 | 55.123 | 25.34 | 5.688 | 0 | 0 | 70.424 | 54.595 | 64.675 | 18.183 | 0 | 0 | 51.843 | 43.097 | [5 empty] | 17.788 | 6.163 | 5 | 4.9401 | 4.6206 | 8.8326 | 8.5714 | -3.9509 | -79.9762
2006-03-19 | 21:07 | 0 | 17.813 | 0 | 15 | 1 | 71.059 | 52.989 | 51.682 | 65.348 | 52.28 | 25.293 | 5.739 | 0 | 1 | 70.466 | 55.169 | 65.191 | 18.183 | 0 | 0 | 51.981 | 44.224 | [5 empty] | 0 | 5.711 | 6 | 4.9252 | 4.6064 | 8.832 | 8.5714 | -3.965 | -80.504
2006-03-19 | 21:08 | 0 | 17.788 | 0 | 2 | 0 | 73.212 | 68.049 | 40.346 | 64.833 | 34.754 | 25.34 | 5.639 | 1 | 0 | 69.655 | 55.673 | 64.629 | 18.158 | 0 | 0 | 52.051 | 44.413 | [5 empty] | 0 | 8.379 | 0 | 4.9543 | 4.6341 | 8.8332 | 8.5714 | -3.9373 | -79.4721
2006-03-19 | 21:09 | 0 | 17.788 | 0 | 2 | 0 | 67.611 | 71.917 | 37.103 | 47.257 | 25.534 | 25.438 | 5.765 | 0 | 0 | 68.049 | 56.086 | 61.916 | 18.158 | 0 | 0 | 52.142 | 44.037 | [5 empty] | 0 | 20.354 | 1 | 4.9176 | 4.5992 | 2.3292 | 2.069 | 2.5303 | 51.4533
2006-03-19 | 21:10 | 0 | 17.763 | 0 | 0 | 0 | 65.369 | 73.257 | 35.598 | 40.439 | 17.394 | 25.414 | 5.662 | 0 | 0 | 66.692 | 56.446 | 59.048 | 18.183 | 0 | 0 | 52.256 | 43.59 | [5 empty] | 0 | 24.93 | 2 | 4.9476 | 4.6278 | 2.3305 | 2.069 | 2.5588 | 51.7176
2006-03-19 | 21:11 | 0 | 17.788 | 0 | 0 | 0 | 64.563 | 73.302 | 35.105 | 39.054 | 15.272 | 25.509 | 5.562 | 0 | 0 | 65.684 | 56.604 | 56.558 | 18.331 | 0 | 0 | 52.324 | 43.049 | [5 empty] | 0 | 25.509 | 3 | 4.9767 | 4.6554 | 2.3316 | 2.069 | 2.5865 | 51.9712
2006-03-19 | 21:12 | 0 | 17.763 | 0 | 0 | 0 | 64.025 | 73.015 | 34.955 | 38.784 | 12.295 | 25.62 | 5.523 | 0 | 0 | 64.958 | 56.729 | 54.814 | 18.246 | 0 | 0 | 52.476 | 42.568 | [5 empty] | 0 | 25.241 | 4 | 4.9881 | 4.6662 | 2.3321 | 2.069 | 2.5973 | 52.0693
2006-03-19 | 21:13 | 0 | 17.806 | 0 | 0 | 0 | 63.482 | 72.682 | 34.653 | 38.602 | 10.965 | 25.48 | 5.554 | 0 | 0 | 64.401 | 56.823 | 53.582 | 18.299 | 0 | 0 | 52.55 | 42.128 | [5 empty] | 0 | 24.88 | 5 | 4.9791 | 4.6577 | 2.3317 | 2.069 | 2.5887 | 51.9913
2006-03-19 | 21:14 | 0 | 17.798 | 0 | 0 | 0 | 62.802 | 72.125 | 34.574 | 38.358 | 9.55 | 25.328 | 5.469 | 0 | 0 | 63.901 | 56.882 | 52.52 | 18.243 | 0 | 0 | 52.564 | 41.674 | [5 empty] | 0 | 24.444 | 6 | 5.0038 | 4.6812 | 2.3327 | 2.069 | 2.6122 | 52.2043
2006-03-19 | 21:15 | 0 | 17.806 | 0 | 0 | 0 | 62.16 | 71.672 | 34.512 | 38.227 | 8.569 | 25.36 | 5.402 | 0 | 0 | 63.573 | 56.98 | 51.657 | 18.276 | 0 | 0 | 52.641 | 41.305 | [5 empty] | 0 | 23.933 | 7 | 5.0233 | 4.6997 | 2.3335 | 2.069 | 2.6308 | 52.3708
2006-03-19 | 21:16 | 0 | 17.831 | 0 | 0 | 0 | 61.553 | 71.144 | 34.464 | 38.107 | 8.645 | 25.286 | 5.402 | 1 | 0 | 63.235 | 57.003 | 51.059 | 18.251 | 0 | 0 | 52.665 | 40.927 | [5 empty] | 0 | 23.446 | 8 | 5.0233 | 4.6997 | 2.3335 | 2.069 | 2.6308 | 52.3708
2006-03-19 | 21:17 | 0 | 17.773 | 0 | 0 | 0 | 60.853 | 70.545 | 34.457 | 37.913 | 8.019 | 25.183 | 5.394 | 0 | 0 | 62.936 | 57.017 | 50.571 | 18.243 | 0 | 0 | 52.634 | 40.545 | [5 empty] | 0 | 22.94 | 9 | 5.0257 | 4.7019 | 2.3336 | 2.069 | 2.633 | 52.3906
2006-03-19 | 21:18 | 0 | 17.806 | 0 | 0 | 0 | 60.232 | 70.068 | 34.443 | 37.756 | 7.976 | 25.19 | 5.35 | 0 | 0 | 62.788 | 57.092 | 50.326 | 18.251 | 0 | 0 | 52.665 | 40.2 | [5 empty] | 0 | 22.476 | 10 | 5.0385 | 4.7141 | 2.3341 | 2.069 | 2.6452 | 52.4991
2006-03-19 | 21:19 | 0 | 17.831 | 0 | 0 | 0 | 59.625 | 69.518 | 34.464 | 37.567 | 7.903 | 25.19 | 5.302 | 0 | 0 | 62.608 | 57.092 | 50.027 | 18.299 | 0 | 0 | 52.665 | 39.87 | [5 empty] | 0 | 22.058 | 11 | 5.0525 | 4.7274 | 2.3347 | 2.069 | 2.6584 | 52.6168
2006-03-19 | 21:20 | 0 | 17.806 | 0 | 0 | 0 | 58.931 | 69.035 | 34.371 | 37.356 | 7.378 | 25.021 | 5.276 | 0 | 0 | 62.407 | 57.158 | 49.843 | 18.251 | 0 | 0 | 52.688 | 39.636 | [5 empty] | 0 | 21.575 | 12 | 5.06 | 4.7346 | 2.335 | 2.069 | 2.6656 | 52.6803
2006-03-19 | 21:21 | 0 | 17.806 | 0 | 0 | 0 | 58.324 | 68.485 | 34.206 | 37.404 | 6.922 | 24.926 | 5.201 | 0 | 0 | 62.226 | 57.181 | 49.729 | 18.276 | 0 | 0 | 52.688 | 39.33 | [5 empty] | 0 | 20.92 | 13 | 5.0819 | 4.7554 | 2.3359 | 2.069 | 2.6864 | 52.8624
2006-03-19 | 21:22 | 0 | 17.856 | 0 | 0 | 0 | 57.72 | 67.958 | 34.206 | 37.122 | 6.845 | 24.877 | 5.224 | 0 | 0 | 62.137 | 57.204 | 49.775 | 18.299 | 0 | 0 | 52.709 | 39.119 | [5 empty] | 0 | 20.598 | 14 | 5.0752 | 4.749 | 2.3356 | 2.069 | 2.68 | 52.8067
2006-03-19 | 21:23 | 0 | 17.806 | 0 | 0 | 0 | 57.069 | 67.407 | 34.16 | 36.981 | 6.44 | 24.926 | 5.276 | 0 | 0 | 62.026 | 57.227 | 49.614 | 18.276 | 0 | 0 | 52.709 | 38.93 | [5 empty] | 0 | 20.088 | 15 | 5.06 | 4.7346 | 2.335 | 2.069 | 2.6656 | 52.6803
2006-03-19 | 21:24 | 0 | 17.806 | 0 | 0 | 0 | 56.419 | 66.914 | 34.089 | 36.722 | 6.262 | 24.707 | 5.15 | 0 | 0 | 61.934 | 57.204 | 49.523 | 18.276 | 0 | 0 | 52.733 | 38.672 | [5 empty] | 0 | 19.697 | 16 | 5.0967 | 4.7695 | 2.3365 | 2.069 | 2.7005 | 52.9853
2006-03-19 | 21:25 | 0 | 17.806 | 0 | 3 | 0 | 53.512 | 61.553 | 34.419 | 35.146 | 6.036 | 24.781 | 5.175 | 0 | 0 | 61.891 | 57.181 | 49.453 | 18.276 | 0 | 0 | 52.709 | 38.485 | [5 empty] | 0 | 18.366 | 17 | 5.0894 | 4.7626 | 2.3362 | 2.069 | 2.6936 | 52.9252
2006-03-19 | 21:26 | 1 | 17.781 | 0 | 3 | 0 | 52.252 | 57.338 | 33.761 | 34.395 | 17.484 | 24.541 | 5.302 | 0 | 0 | 61.779 | 57.204 | 49.523 | 18.251 | 0 | 0 | 52.709 | 38.272 | [5 empty] | 17.781 | 17.857 | 18 | 5.0525 | 4.7274 | 2.3347 | 2.069 | 2.6584 | 52.6168
2006-03-19 | 21:27 | 0 | 17.806 | 1 | 2 | 0 | 54.637 | 50.485 | 32.009 | 33.83 | 20.053 | 24.541 | 5.327 | 0 | 0 | 61.711 | 57.204 | 49.362 | 18.299 | 0 | 0 | 52.733 | 38.107 | [5 empty] | 0 | 20.807 | 19 | 5.0452 | 4.7205 | 2.3344 | 2.069 | 2.6515 | 52.5556
2006-03-19 | 21:28 | 0 | 17.806 | 0 | 3 | 0 | 54.819 | 55.095 | 30.803 | 31.865 | 21.118 | 24.467 | 5.175 | 0 | 0 | 61.688 | 57.204 | 49.362 | 18.299 | 0 | 0 | 52.709 | 37.897 | [5 empty] | 0 | 22.954 | 20 | 5.0894 | 4.7626 | 2.3362 | 2.069 | 2.6936 | 52.9252
2006-03-19 | 21:29 | 0 | 17.73 | 0 | 3 | 0 | 54.224 | 55.44 | 30.369 | 30.514 | 25.406 | 24.467 | 5.15 | 0 | 0 | 61.599 | 57.181 | 49.201 | 18.276 | 0 | 0 | 52.733 | 37.686 | [5 empty] | 0 | 23.71 | 21 | 5.0967 | 4.7695 | 2.3365 | 2.069 | 2.7005 | 52.9853
2006-03-19 | 21:30 | 1 | 17.781 | 0 | 2 | 0 | 54.133 | 54.957 | 30.224 | 30.178 | 27.142 | 24.396 | 5.201 | 1 | 0 | 61.53 | 57.204 | 49.133 | 18.324 | 0 | 0 | 52.709 | 37.545 | [5 empty] | 17.781 | 23.955 | 22 | 5.0819 | 4.7554 | 2.3359 | 2.069 | 2.6864 | 52.8624
2006-03-19 | 21:31 | 0 | 17.723 | 0 | 3 | 0 | 53.988 | 54.674 | 30.193 | 29.906 | 27.929 | 24.386 | 5.168 | 2 | 0 | 61.457 | 57.128 | 49.033 | 18.243 | 0 | 0 | 52.702 | 37.349 | [5 empty] | 0 | 24.082 | 23 | 5.0915 | 4.7645 | 2.3363 | 2.069 | 2.6955 | 52.942
2006-03-19 | 21:32 | 0 | 17.806 | 0 | 3 | 0 | 54.224 | 54.681 | 30.224 | 29.889 | 29.141 | 24.492 | 5.302 | 1 | 0 | 61.416 | 57.135 | 49.04 | 18.251 | 0 | 0 | 52.733 | 37.284 | [5 empty] | 0 | 24.335 | 24 | 5.0525 | 4.7274 | 2.3347 | 2.069 | 2.6584 | 52.6168
2006-03-19 | 21:33 | 1 | 17.776 | 0 | 3 | 0 | 54.308 | 54.814 | 30.413 | 29.906 | 29.087 | 24.293 | 5.17 | 2 | 0 | 61.323 | 57.131 | 48.989 | 18.246 | 0 | 0 | 52.681 | 37.115 | [5 empty] | 17.776 | 24.402 | 25 | 5.0909 | 4.7639 | 2.3363 | 2.069 | 2.695 | 52.9372
2006-03-19 | 21:34 | 0 | 17.776 | 0 | 3 | 0 | 54.446 | 54.95 | 30.798 | 30.124 | 29.496 | 24.367 | 5.271 | 2 | 0 | 61.254 | 57.151 | 49.035 | 18.246 | 0 | 0 | 52.705 | 36.973 | [5 empty] | 0 | 24.322 | 26 | 5.0615 | 4.736 | 2.3351 | 2.069 | 2.667 | 52.6925
2006-03-19 | 21:35 | 0 | 17.831 | 0 | 3 | 0 | 54.429 | 55.071 | 31.477 | 30.707 | 29.695 | 24.467 | 5.353 | 2 | 0 | 61.261 | 57.27 | 48.97 | 18.399 | 0 | 0 | 52.754 | 36.861 | [5 empty] | 0 | 23.722 | 27 | 5.0376 | 4.7133 | 2.3341 | 2.069 | 2.6443 | 52.4917
2006-03-19 | 21:36 | 1 | 17.806 | 1 | 3 | 1 | 54.177 | 54.933 | 32.37 | 31.308 | 30.394 | 24.418 | 5.25 | 2 | 0 | 61.035 | 57.113 | 48.902 | 18.299 | 0 | 0 | 52.733 | 36.72 | [5 empty] | 17.806 | 22.869 | 28 | 5.0676 | 4.7418 | 2.3353 | 2.069 | 2.6728 | 52.7436
2006-03-19 | 21:37 | 0 | 17.806 | 0 | 3 | 0 | 54.45 | 54.772 | 33.101 | 32.296 | 30.033 | 24.443 | 5.201 | 2 | 0 | 60.946 | 57.113 | 48.902 | 18.276 | 0 | 0 | 52.754 | 36.603 | [5 empty] | 0 | 22.154 | 0 | 5.0819 | 4.7554 | 2.3359 | 2.069 | 2.6864 | 52.8624
2006-03-19 | 21:38 | 0 | 17.781 | 0 | 4 | 0 | 54.268 | 54.978 | 33.689 | 33.055 | 30.298 | 24.612 | 5.302 | 2 | 0 | 60.901 | 57.135 | 48.788 | 18.299 | 0 | 0 | 52.733 | 36.462 | [5 empty] | 0 | 21.213 | 1 | 5.0525 | 4.7274 | 5.2657 | 5 | -0.27259 | -5.3953
2006-03-19 | 21:39 | 0 | 17.781 | 0 | 3 | 0 | 54.567 | 54.933 | 34.089 | 33.524 | 30.443 | 24.516 | 5.25 | 1 | 0 | 60.789 | 57.135 | 48.926 | 18.276 | 0 | 0 | 52.709 | 36.392 | [5 empty] | 0 | 21.043 | 2 | 5.0676 | 4.7418 | 5.2664 | 5 | -0.2582 | -5.0951
2006-03-19 | 21:40 | 1 | 17.806 | 0 | 3 | 0 | 54.497 | 55.071 | 34.371 | 33.948 | 30.852 | 24.828 | 5.379 | 2 | 0 | 60.723 | 57.135 | 48.811 | 18.324 | 0 | 0 | 52.709 | 36.296 | [5 empty] | 17.806 | 20.549 | 3 | 5.03 | 4.7061 | 5.2648 | 5 | -0.29391 | -5.843
2006-03-19 | 21:41 | 0 | 17.776 | 0 | 3 | 0 | 54.492 | 54.973 | 34.646 | 34.153 | 30.629 | 24.823 | 5.219 | 1 | 0 | 60.583 | 57.062 | 48.851 | 18.246 | 0 | 0 | 52.658 | 36.198 | [5 empty] | 0 | 20.339 | 4 | 5.0766 | 4.7504 | 5.2667 | 5 | -0.24962 | -4.917
2006-03-19 | 21:42 | 0 | 17.776 | 0 | 3 | 0 | 54.378 | 55.02 | 34.718 | 34.342 | 30.845 | 24.727 | 5.17 | 2 | 0 | 60.515 | 57.039 | 48.874 | 18.268 | 0 | 0 | 52.681 | 36.105 | [5 empty] | 0 | 20.036 | 5 | 5.0909 | 4.7639 | 5.2673 | 5 | -0.23606 | -4.6368
2006-03-19 | 21:43 | 1 | 17.776 | 0 | 3 | 0 | 54.401 | 54.997 | 35 | 34.483 | 30.58 | 24.752 | 5.119 | 1 | 0 | 60.449 | 57.062 | 48.898 | 18.268 | 0 | 0 | 52.749 | 36.081 | [5 empty] | 17.776 | 19.918 | 6 | 5.1057 | 4.7781 | 5.2679 | 5 | -0.22194 | -4.3469
2006-03-19 | 21:44 | 0 | 17.806 | 0 | 3 | 0 | 54.567 | 54.978 | 35.098 | 34.816 | 31.284 | 24.877 | 5.201 | 2 | 0 | 60.453 | 57.067 | 49.04 | 18.299 | 0 | 0 | 52.686 | 35.993 | [5 empty] | 0 | 19.751 | 7 | 5.0819 | 4.7554 | 5.2669 | 5 | -0.24464 | -4.8139
2006-03-19 | 21:45 | 0 | 17.751 | 1 | 3 | 0 | 54.516 | 55.067 | 35.258 | 34.883 | 30.654 | 24.918 | 5.067 | 1 | 0 | 60.358 | 57.062 | 48.851 | 18.268 | 0 | 0 | 52.658 | 35.847 | [5 empty] | 0 | 19.633 | 8 | 5.1209 | 4.7925 | 5.2685 | 5 | -0.20755 | -4.0529
2006-03-19 | 21:46 | 0 | 17.751 | 0 | 3 | 0 | 54.401 | 55.134 | 35.399 | 35.117 | 30.075 | 24.823 | 4.892 | 2 | 0 | 60.314 | 57.039 | 48.851 | 18.294 | 0 | 0 | 52.681 | 35.751 | [5 empty] | 0 | 19.284 | 9 | 5.1718 | 4.8409 | 5.2706 | 5 | -0.15911 | -3.0764
2006-03-19 | 21:47 | 1 | 17.806 | 0 | 3 | 0 | 54.497 | 55.001 | 35.71 | 35.263 | 30.514 | 24.997 | 4.871 | 1 | 0 | 60.342 | 57.046 | 48.902 | 18.299 | 0 | 0 | 52.709 | 35.756 | [5 empty] | 17.806 | 19.234 | 10 | 5.178 | 4.8467 | 5.2708 | 5 | -0.15329 | -2.9605
2006-03-19 | 21:48 | 0 | 17.751 | 0 | 3 | 1 | 54.539 | 55.02 | 35.847 | 35.541 | 30.244 | 24.967 | 4.84 | 2 | 0 | 60.246 | 57.019 | 49.012 | 18.246 | 0 | 0 | 52.681 | 35.682 | [5 empty] | 0 | 18.998 | 11 | 5.187 | 4.8553 | 5.2712 | 5 | -0.14471 | -2.7899
2006-03-19 | 21:49 | 0 | 17.776 | 0 | 3 | 0 | 54.401 | 55.111 | 35.988 | 35.61 | 29.835 | 25.087 | 4.766 | 1 | 0 | 60.246 | 57.062 | 49.012 | 18.344 | 0 | 0 | 52.705 | 35.634 | [5 empty] | 0 | 18.791 | 0 | 5.2085 | 4.8758 | 5.2721 | 5 | -0.12423 | -2.3851
2006-03-19 | 21:50 | 0 | 17.751 | 0 | 3 | 0 | 54.56 | 54.95 | 36.105 | 35.775 | 29.062 | 25.112 | 4.74 | 2 | 0 | 60.18 | 57.039 | 48.989 | 18.294 | 0 | 0 | 52.681 | 35.517 | [5 empty] | 0 | 18.785 | 1 | 5.2161 | 4.883 | 4.2724 | 4 | 0.88297 | 16.9277
2006-03-19 | 21:51 | 1 | 17.776 | 0 | 3 | 0 | 54.583 | 55.043 | 36.268 | 35.988 | 27.954 | 25.063 | 4.815 | 1 | 0 | 60.134 | 56.973 | 48.942 | 18.268 | 0 | 0 | 52.705 | 35.447 | [5 empty] | 17.776 | 18.595 | 2 | 5.1943 | 4.8622 | 4.2715 | 4 | 0.86221 | 16.5992
2006-03-19 | 21:52 | 0 | 17.743 | 0 | 3 | 0 | 54.576 | 55.036 | 36.447 | 36.026 | 27.223 | 25.176 | 4.606 | 2 | 0 | 60.125 | 56.964 | 48.865 | 18.236 | 0 | 0 | 52.672 | 35.39 | [5 empty] | 0 | 18.55 | 3 | 5.2551 | 4.9201 | 4.2739 | 4 | 0.92006 | 17.5078
2006-03-19 | 21:53 | 0 | 17.746 | 0 | 3 | 0 | 54.714 | 55.013 | 36.473 | 36.191 | 26.936 | 25.203 | 4.482 | 1 | 0 | 60.061 | 56.966 | 48.914 | 18.238 | 0 | 0 | 52.674 | 35.347 | [5 empty] | 0 | 18.523 | 4 | 5.2912 | 4.9544 | 4.2754 | 4 | 0.95438 | 18.037
2006-03-19 | 21:54 | 0 | 17.746 | 1 | 3 | 0 | 54.714 | 55.242 | 36.569 | 36.38 | 26.456 | 25.276 | 4.632 | 1 | 0 | 60.15 | 57.012 | 49.005 | 18.364 | 0 | 0 | 52.651 | 35.347 | [5 empty] | 0 | 18.334 | 5 | 5.2476 | 4.9129 | 4.2736 | 4 | 0.91286 | 17.3959
2006-03-19 | 21:55 | 1 | 17.69 | 0 | 2 | 0 | 54.642 | 55.123 | 36.54 | 36.163 | 26.017 | 25.389 | 4.5 | 2 | 0 | 59.988 | 56.962 | 49 | 18.208 | 0 | 0 | 52.576 | 35.177 | [5 empty] | 17.69 | 18.479 | 6 | 5.286 | 4.9494 | 4.2752 | 4 | 0.9494 | 17.9607
2006-03-19 | 21:56 | 0 | 17.72 | 0 | 3 | 0 | 54.553 | 55.174 | 36.569 | 36.191 | 25.828 | 25.468 | 4.405 | 1 | 0 | 60.015 | 56.944 | 48.935 | 18.238 | 0 | 0 | 52.651 | 35.158 | [5 empty] | 0 | 18.362 | 7 | 5.3137 | 4.9757 | 4.2763 | 4 | 0.9757 | 18.362
2006-03-19 | 21:57 | 0 | 17.746 | 0 | 3 | 0 | 54.532 | 55.013 | 36.615 | 36.215 | 25.781 | 25.468 | 4.405 | 1 | 0 | 60.015 | 56.966 | 49.028 | 18.263 | 0 | 0 | 52.651 | 35.11 | [5 empty] | 0 | 18.317 | 8 | 5.3137 | 4.9757 | 4.2763 | 4 | 0.9757 | 18.362
2006-03-19 | 21:58 | 0 | 17.72 | 0 | 2 | 0 | 54.485 | 54.945 | 36.662 | 36.356 | 25.637 | 25.492 | 4.379 | 1 | 0 | 59.992 | 56.944 | 48.935 | 18.263 | 0 | 0 | 52.627 | 35.041 | [5 empty] | 0 | 18.129 | 9 | 5.3212 | 4.9829 | 4.2766 | 4 | 0.98289 | 18.4711
2006-03-19 | 21:59 | 1 | 17.72 | 0 | 3 | 0 | 54.509 | 54.945 | 36.662 | 36.215 | 25.323 | 25.563 | 4.354 | 1 | 0 | 59.992 | 56.944 | 48.958 | 18.238 | 0 | 0 | 52.651 | 34.993 | [5 empty] | 17.72 | 18.294 | 10 | 5.3285 | 4.9898 | 4.2769 | 4 | 0.98981 | 18.5758
2006-03-19 | 22:00 | 0 | 17.665 | 0 | 2 | 0 | 54.663 | 54.894 | 36.703 | 36.304 | 25.293 | 25.558 | 4.374 | 2 | 0 | 59.942 | 56.939 | 48.886 | 18.233 | 0 | 0 | 52.599 | 34.895 | [5 empty] | 0 | 18.359 | 11 | 5.3227 | 4.9843 | 4.2767 | 4 | 0.98428 | 18.4921
2006-03-19 | 22:01 | 0 | 17.69 | 0 | 3 | 0 | 54.709 | 55.008 | 36.892 | 36.328 | 25.029 | 25.534 | 4.274 | 1 | 0 | 59.942 | 56.916 | 48.93 | 18.283 | 0 | 0 | 52.599 | 34.895 | [5 empty] | 0 | 18.381 | 12 | 5.3518 | 5.012 | 4.2779 | 4 | 1.012 | 18.9087
2006-03-19 | 22:02 | 0 | 17.695 | 0 | 2 | 0 | 54.784 | 55.127 | 36.99 | 36.428 | 25.252 | 25.781 | 4.354 | 1 | 0 | 59.992 | 56.921 | 48.935 | 18.238 | 0 | 0 | 52.651 | 34.9 | [5 empty] | 0 | 18.356 | 13 | 5.3285 | 4.9898 | 4.2769 | 4 | 0.98981 | 18.5758
2006-03-19 | 22:03 | 0 | 17.665 | 0 | 2 | 1 | 54.87 | 55.146 | 36.94 | 36.493 | 25.703 | 25.607 | 4.248 | 1 | 0 | 59.899 | 56.871 | 48.93 | 18.258 | 0 | 0 | 52.599 | 34.823 | [5 empty] | 0 | 18.377 | 14 | 5.3594 | 5.0192 | 4.2782 | 4 | 1.0192 | 19.0163
2006-03-19 | 22:04 | 1 | 17.665 | 1 | 3 | 0 | 55.076 | 55.169 | 36.985 | 36.445 | 25.823 | 25.678 | 4.196 | 1 | 0 | 59.899 | 56.893 | 48.93 | 18.233 | 0 | 0 | 52.576 | 34.823 | [5 empty] | 17.665 | 18.631 | 0 | 5.3745 | 5.0335 | 4.2788 | 4 | 1.0335 | 19.2305
2006-03-19 | 22:05 | 0 | 17.665 | 0 | 2 | 0 | 54.961 | 55.466 | 37.057 | 36.517 | 25.823 | 25.678 | 4.096 | 2 | 0 | 59.876 | 56.893 | 49.024 | 18.233 | 0 | 0 | 52.576 | 34.823 | [5 empty] | 0 | 18.444 | 1 | 5.4036 | 5.0612 | 3.6133 | 3.3333 | 1.7279 | 31.9765
2006-03-19 | 22:06 | 0 | 17.632 | 0 | 3 | 0 | 55.022 | 55.344 | 37.167 | 36.603 | 25.816 | 25.696 | 4.037 | 1 | 0 | 59.846 | 56.841 | 48.923 | 18.251 | 0 | 0 | 52.569 | 34.723 | [5 empty] | 0 | 18.419 | 2 | 5.4208 | 5.0776 | 3.614 | 3.3333 | 1.7442 | 32.1764
2006-03-19 | 22:07 | 0 | 17.665 | 0 | 2 | 0 | 55.123 | 55.351 | 37.15 | 36.658 | 25.823 | 25.727 | 4.122 | 1 | 0 | 59.899 | 56.893 | 49.068 | 18.233 | 0 | 0 | 52.599 | 34.682 | [5 empty] | 0 | 18.465 | 3 | 5.3961 | 5.054 | 3.613 | 3.3333 | 1.7207 | 31.8879
2006-03-19 | 22:08 | 0 | 17.665 | 0 | 3 | 0 | 55.076 | 55.466 | 37.244 | 36.703 | 25.534 | 25.872 | 4.248 | 1 | 0 | 59.899 | 56.871 | 48.93 | 18.208 | 0 | 0 | 52.623 | 34.682 | [5 empty] | 0 | 18.373 | 4 | 5.3594 | 5.0192 | 3.6115 | 3.3333 | 1.6858 | 31.4555
2006-03-19 | 22:09 | 1 | 17.69 | 0 | 2 | 0 | 55.237 | 55.442 | 37.126 | 36.751 | 25.703 | 25.777 | 4.196 | 2 | 0 | 59.853 | 56.916 | 48.954 | 18.258 | 0 | 0 | 52.623 | 34.636 | [5 empty] | 17.69 | 18.486 | 5 | 5.3745 | 5.0335 | 3.6121 | 3.3333 | 1.7002 | 31.6347
2006-03-19 | 22:10 | 0 | 17.665 | 0 | 2 | 0 | 55.123 | 55.536 | 37.22 | 36.82 | 25.848 | 25.823 | 4.196 | 1 | 0 | 59.876 | 56.916 | 48.954 | 18.208 | 0 | 0 | 52.646 | 34.589 | [5 empty] | 0 | 18.303 | 6 | 5.3745 | 5.0335 | 3.6121 | 3.3333 | 1.7002 | 31.6347
2006-03-19 | 22:11 | 0 | 17.665 | 0 | 3 | 0 | 55.19 | 55.466 | 37.15 | 36.799 | 25.727 | 25.823 | 4.021 | 1 | 0 | 59.876 | 56.916 | 49.068 | 18.233 | 0 | 0 | 52.623 | 34.541 | [5 empty] | 0 | 18.391 | 7 | 5.4255 | 5.082 | 3.6142 | 3.3333 | 1.7487 | 32.2304
2006-03-19 | 22:12 | 0 | 17.64 | 0 | 2 | 0 | 55.307 | 55.58 | 37.294 | 36.847 | 25.512 | 25.848 | 4.093 | 1 | 0 | 59.835 | 56.875 | 49.003 | 18.258 | 0 | 0 | 52.625 | 34.543 | [5 empty] | 0 | 18.46 | 8 | 5.4045 | 5.0621 | 3.6133 | 3.3333 | 1.7287 | 31.9866
2006-03-19 | 22:13 | 0 | 17.665 | 1 | 3 | 0 | 55.265 | 55.676 | 37.201 | 36.847 | 25.487 | 25.826 | 4.019 | 1 | 0 | 59.903 | 56.921 | 49.096 | 18.283 | 0 | 0 | 52.649 | 34.522 | [5 empty] | 0 | 18.418 | 9 | 5.4261 | 5.0825 | 3.6142 | 3.3333 | 1.7492 | 32.2371
2006-03-19 | 22:14 | 1 | 17.69 | 0 | 2 | 0 | 55.309 | 55.655 | 37.294 | 36.918 | 25.367 | 25.897 | 3.97 | 2 | 0 | 59.903 | 56.875 | 49.026 | 18.258 | 0 | 0 | 52.649 | 34.522 | [5 empty] | 17.69 | 18.391 | 10 | 5.4403 | 5.0961 | 3.6148 | 3.3333 | 1.7628 | 32.4019
2006-03-19 | 22:15 | 0 | 17.69 | 0 | 2 | 0 | 55.631 | 55.722 | 37.222 | 36.894 | 25.632 | 25.752 | 4.07 | 1 | 0 | 59.858 | 56.921 | 49.003 | 18.283 | 0 | 0 | 52.627 | 34.474 | [5 empty] | 0 | 18.737 | 11 | 5.4112 | 5.0684 | 3.6136 | 3.3333 | 1.7351 | 32.0647
2006-03-19 | 22:16 | 0 | 17.683 | 0 | 3 | 0 | 55.944 | 55.9 | 37.263 | 36.839 | 25.624 | 25.649 | 4.062 | 1 | 0 | 59.851 | 56.891 | 48.949 | 18.276 | 0 | 0 | 52.641 | 34.467 | [5 empty] | 0 | 19.105 | 12 | 5.4135 | 5.0706 | 3.6137 | 3.3333 | 1.7373 | 32.0918
2006-03-19 | 22:17 | 0 | 17.658 | 0 | 2 | 0 | 56.533 | 56.241 | 37.239 | 37.005 | 25.938 | 25.649 | 3.959 | 1 | 0 | 59.805 | 56.823 | 49.042 | 18.301 | 0 | 0 | 52.618 | 34.467 | [5 empty] | 0 | 19.528 | 13 | 5.4435 | 5.0991 | 3.6149 | 3.3333 | 1.7658 | 32.4387
2006-03-19 | 22:18 | 0 | 17.602 | 0 | 2 | 0 | 56.729 | 56.683 | 37.351 | 36.928 | 26.005 | 25.715 | 3.929 | 2 | 0 | 59.846 | 56.887 | 49.059 | 18.271 | 0 | 0 | 52.59 | 34.39 | [5 empty] | 0 | 19.801 | 14 | 5.4523 | 5.1075 | 3.6153 | 3.3333 | 1.7741 | 32.5391
2006-03-19 | 22:19 | 1 | 17.683 | 0 | 3 | 0 | 56.937 | 56.846 | 37.521 | 37.074 | 26.323 | 25.84 | 3.985 | 1 | 0 | 59.851 | 56.846 | 48.972 | 18.276 | 0 | 0 | 52.597 | 34.419 | [5 empty] | 17.683 | 19.863 | 15 | 5.436 | 5.092 | 3.6146 | 3.3333 | 1.7586 | 32.3515
2006-03-19 | 22:20 | 0 | 17.627 | 0 | 2 | 0 | 57.042 | 57.133 | 37.445 | 37.21 | 26.078 | 25.74 | 3.753 | 1 | 0 | 59.778 | 56.795 | 49.038 | 18.296 | 0 | 0 | 52.546 | 34.39 | [5 empty] | 0 | 19.832 | 16 | 5.5035 | 5.1562 | 3.6173 | 3.3333 | 1.8228 | 33.1212
2006-03-19 | 22:21 | 0 | 17.658 | 0 | 2 | 1 | 57.473 | 57.43 | 37.593 | 37.17 | 26.203 | 25.745 | 3.733 | 1 | 0 | 59.828 | 56.846 | 49.019 | 18.301 | 0 | 0 | 52.55 | 34.371 | [5 empty] | 0 | 20.303 | 17 | 5.5094 | 5.1617 | 3.6176 | 3.3333 | 1.8284 | 33.1867
2006-03-19 | 22:22 | 0 | 17.658 | 1 | 2 | 0 | 57.585 | 57.496 | 37.686 | 37.239 | 26.252 | 25.818 | 3.707 | 1 | 0 | 59.851 | 56.823 | 49.019 | 18.251 | 0 | 0 | 52.574 | 34.325 | [5 empty] | 0 | 20.346 | 0 | 5.5169 | 5.1689 | 3.6179 | 3.3333 | 1.8356 | 33.2716
2006-03-19 | 22:23 | 1 | 17.658 | 0 | 2 | 0 | 57.699 | 57.854 | 37.686 | 37.38 | 26.419 | 25.865 | 3.632 | 1 | 0 | 59.828 | 56.868 | 48.972 | 18.301 | 0 | 0 | 52.574 | 34.302 | [5 empty] | 17.658 | 20.319 | 1 | 5.5388 | 5.1897 | 3.8149 | 3.5294 | 1.6603 | 29.9751
2006-03-19 | 22:24 | 0 | 17.658 | 0 | 3 | 0 | 57.945 | 57.945 | 37.756 | 37.473 | 26.613 | 25.769 | 3.833 | 1 | 0 | 59.805 | 56.823 | 48.972 | 18.301 | 0 | 0 | 52.574 | 34.278 | [5 empty] | 0 | 20.472 | 2 | 5.4802 | 5.134 | 3.8125 | 3.5294 | 1.6046 | 29.28
2006-03-19 | 22:25 | 0 | 17.602 | 0 | 2 | 0 | 58.142 | 58.073 | 37.703 | 37.564 | 26.752 | 25.74 | 3.676 | 2 | 0 | 59.778 | 56.752 | 48.991 | 18.246 | 0 | 0 | 52.522 | 34.225 | [5 empty] | 0 | 20.578 | 3 | 5.5259 | 5.1775 | 3.8143 | 3.5294 | 1.6481 | 29.8242
2006-03-19 | 22:26 | 0 | 17.658 | 0 | 2 | 0 | 58.146 | 58.438 | 37.732 | 37.404 | 27.047 | 25.865 | 3.784 | 1 | 0 | 59.805 | 56.914 | 48.996 | 18.326 | 0 | 0 | 52.597 | 34.208 | [5 empty] | 0 | 20.742 | 4 | 5.4945 | 5.1476 | 3.8131 | 3.5294 | 1.6182 | 29.4509
2006-03-19 | 22:27 | 0 | 17.658 | 0 | 2 | 0 | 58.169 | 58.484 | 37.686 | 37.428 | 26.973 | 25.84 | 3.733 | 1 | 0 | 59.851 | 56.802 | 48.996 | 18.276 | 0 | 0 | 52.597 | 34.184 | [5 empty] | 0 | 20.741 | 5 | 5.5094 | 5.1617 | 3.8137 | 3.5294 | 1.6323 | 29.6277
2006-03-19 | 22:28 | 1 | 17.602 | 0 | 2 | 0 | 58.187 | 58.434 | 37.61 | 37.399 | 27.017 | 25.789 | 3.524 | 1 | 0 | 59.801 | 56.818 | 49.105 | 18.296 | 0 | 0 | 52.546 | 34.156 | [5 empty] | 17.602 | 20.788 | 6 | 5.5702 | 5.2196 | 3.8161 | 3.5294 | 1.6901 | 30.3426
2006-03-19 | 22:29 | 0 | 17.602 | 0 | 2 | 0 | 58.254 | 58.411 | 37.492 | 37.445 | 26.777 | 25.691 | 3.449 | 1 | 0 | 59.801 | 56.795 | 48.991 | 18.296 | 0 | 0 | 52.569 | 34.132 | [5 empty] | 0 | 20.809 | 7 | 5.5921 | 5.2403 | 3.817 | 3.5294 | 1.7109 | 30.5953
2006-03-19 | 22:30 | 0 | 17.602 | 0 | 3 | 0 | 58.142 | 58.5 | 37.516 | 37.351 | 26.632 | 25.74 | 3.601 | 2 | 0 | 59.801 | 56.775 | 49.038 | 18.296 | 0 | 0 | 52.546 | 34.156 | [5 empty] | 0 | 20.791 | 8 | 5.5478 | 5.1982 | 3.8152 | 3.5294 | 1.6688 | 30.081
2006-03-19 | 22:31 | 0 | 17.627 | 0 | 2 | 0 | 58.073 | 58.546 | 37.54 | 37.304 | 26.343 | 25.789 | 3.728 | 1 | 0 | 59.778 | 56.795 | 48.968 | 18.246 | 0 | 0 | 52.59 | 34.108 | [5 empty] | 0 | 20.769 | 9 | 5.5108 | 5.1631 | 3.8137 | 3.5294 | 1.6337 | 29.645
2006-03-19 | 22:32 | 0 | 17.627 | 1 | 2 | 0 | 58.053 | 58.388 | 37.469 | 37.304 | 26.029 | 25.74 | 3.854 | 1 | 0 | 59.773 | 56.77 | 49.033 | 18.296 | 0 | 0 | 52.588 | 34.105 | [5 empty] | 0 | 20.749 | 10 | 5.4741 | 5.1282 | 3.8122 | 3.5294 | 1.5988 | 29.2066
2006-03-19 | 22:33 | 1 | 17.6 | 0 | 2 | 0 | 57.843 | 58.358 | 37.394 | 37.347 | 26.049 | 25.713 | 3.903 | 1 | 0 | 59.794 | 56.768 | 49.007 | 18.243 | 0 | 0 | 52.677 | 34.175 | [5 empty] | 17.6 | 20.496 | 11 | 5.4598 | 5.1146 | 3.8117 | 3.5294 | 1.5852 | 29.0345
2006-03-19 | 22:34 | 0 | 17.625 | 0 | 2 | 0 | 57.642 | 58.269 | 37.488 | 37.253 | 26.483 | 25.879 | 3.954 | 1 | 0 | 59.862 | 56.791 | 49.101 | 18.268 | 0 | 0 | 52.562 | 34.034 | [5 empty] | 0 | 20.389 | 12 | 5.445 | 5.1005 | 3.8111 | 3.5294 | 1.5711 | 28.8544
2006-03-19 | 22:35 | 0 | 17.542 | 0 | 2 | 0 | 57.567 | 58.06 | 37.292 | 37.174 | 26.402 | 25.752 | 3.769 | 1 | 0 | 59.741 | 56.715 | 49.047 | 18.185 | 0 | 0 | 52.508 | 33.955 | [5 empty] | 0 | 20.393 | 13 | 5.4989 | 5.1517 | 3.8132 | 3.5294 | 1.6223 | 29.503
2006-03-19 | 22:36 | 0 | 17.592 | 0 | 3 | 0 | 57.523 | 57.904 | 37.387 | 37.174 | 26.426 | 25.826 | 3.792 | 2 | 0 | 59.719 | 56.67 | 48.933 | 18.185 | 0 | 0 | 52.508 | 33.909 | [5 empty] | 0 | 20.349 | 14 | 5.4922 | 5.1454 | 3.813 | 3.5294 | 1.616 | 29.423
2006-03-19 | 22:37 | 0 | 17.567 | 0 | 2 | 0 | 57.478 | 57.813 | 37.292 | 37.126 | 26.306 | 25.826 | 3.743 | 1 | 0 | 59.719 | 56.67 | 48.933 | 18.135 | 0 | 0 | 52.508 | 33.931 | [5 empty] | 0 | 20.352 | 15 | 5.5064 | 5.1589 | 3.8135 | 3.5294 | 1.6295 | 29.5931
2006-03-19 | 22:38 | 1 | 17.592 | 0 | 2 | 1 | 57.389 | 57.836 | 37.222 | 37.222 | 26.355 | 25.681 | 3.921 | 1 | 0 | 59.741 | 56.67 | 48.977 | 18.211 | 0 | 0 | 52.485 | 33.931 | [5 empty] | 17.592 | 20.167 | 16 | 5.4546 | 5.1097 | 3.8114 | 3.5294 | 1.5803 | 28.971
2006-03-19 | 22:39 | 0 | 17.617 | 0 | 2 | 0 | 57.411 | 57.77 | 37.174 | 37.105 | 26.355 | 25.607 | 3.895 | 1 | 0 | 59.719 | 56.647 | 48.977 | 18.16 | 0 | 0 | 52.485 | 33.909 | [5 empty] | 0 | 20.306 | 0 | 5.4622 | 5.1169 | 3.8118 | 3.5294 | 1.5875 | 29.0626
2006-03-19 | 22:40 | 0 | 17.592 | 0 | 3 | 0 | 57.254 | 57.77 | 37.174 | 36.988 | 26.186 | 25.681 | 3.895 | 1 | 0 | 59.741 | 56.67 | 48.909 | 18.185 | 0 | 0 | 52.508 | 33.909 | [5 empty] | 0 | 20.266 | 1 | 5.4622 | 5.1169 | 3.8118 | 3.5294 | 1.5875 | 29.0626
2006-03-19 | 22:41 | 0 | 17.567 | 1 | 2 | 0 | 56.827 | 57.678 | 37.081 | 36.964 | 26.161 | 25.632 | 3.97 | 2 | 0 | 59.719 | 56.67 | 49 | 18.185 | 0 | 0 | 52.464 | 33.885 | [5 empty] | 0 | 19.863 | 2 | 5.4403 | 5.0961 | 3.8109 | 3.5294 | 1.5667 | 28.7977
2006-03-19 | 22:42 | 0 | 17.592 | 0 | 2 | 0 | 56.626 | 57.366 | 36.964 | 36.964 | 25.848 | 25.632 | 3.944 | 1 | 0 | 59.698 | 56.715 | 48.954 | 18.283 | 0 | 0 | 52.508 | 33.861 | [5 empty] | 0 | 19.662 | 3 | 5.4479 | 5.1033 | 3.8112 | 3.5294 | 1.5739 | 28.8898
2006-03-19 | 22:43 | 1 | 17.567 | 0 | 3 | 0 | 56.85 | 57.028 | 36.988 | 36.916 | 26.09 | 25.681 | 4.07 | 1 | 0 | 59.719 | 56.67 | 48.933 | 18.185 | 0 | 0 | 52.464 | 33.861 | [5 empty] | 17.567 | 19.934 | 4 | 5.4112 | 5.0684 | 3.8097 | 3.5294 | 1.539 | 28.4412
2006-03-19 | 22:44 | 0 | 17.715 | 0 | 2 | 0 | 57.028 | 57.119 | 36.988 | 36.799 | 26.066 | 25.703 | 4.047 | 1 | 0 | 59.741 | 56.647 | 48.886 | 18.185 | 0 | 0 | 52.485 | 33.814 | [5 empty] | 0 | 20.229 | 5 | 5.4179 | 5.0748 | 3.81 | 3.5294 | 1.5454 | 28.5235
2006-03-19 | 22:45 | 0 | 17.592 | 0 | 2 | 0 | 57.028 | 57.343 | 37.009 | 36.847 | 26.161 | 25.752 | 4.047 | 1 | 0 | 59.675 | 56.626 | 48.954 | 18.211 | 0 | 0 | 52.464 | 33.837 | [5 empty] | 0 | 20.181 | 6 | 5.4179 | 5.0748 | 3.81 | 3.5294 | 1.5454 | 28.5235
2006-03-19 | 22:46 | 0 | 17.562 | 0 | 3 | 0 | 57.046 | 57.384 | 36.911 | 36.722 | 26.326 | 25.602 | 4.065 | 2 | 0 | 59.648 | 56.62 | 48.996 | 18.206 | 0 | 0 | 52.457 | 33.761 | [5 empty] | 0 | 20.324 | 7 | 5.4127 | 5.0698 | 3.8097 | 3.5294 | 1.5404 | 28.4591
2006-03-19 | 22:47 | 1 | 17.617 | 0 | 2 | 0 | 57.028 | 57.455 | 36.892 | 36.892 | 26.282 | 25.632 | 4.148 | 1 | 0 | 59.719 | 56.626 | 48.933 | 18.236 | 0 | 0 | 52.508 | 33.814 | [5 empty] | 17.617 | 20.136 | 8 | 5.3885 | 5.0468 | 3.8088 | 3.5294 | 1.5174 | 28.1604
2006-03-19 | 22:48 | 0 | 17.617 | 0 | 2 | 0 | 56.604 | 57.366 | 36.847 | 36.799 | 26.066 | 25.632 | 4.299 | 1 | 0 | 59.675 | 56.626 | 49.024 | 18.211 | 0 | 0 | 52.441 | 33.814 | [5 empty] | 0 | 19.805 | 9 | 5.3445 | 5.005 | 3.807 | 3.5294 | 1.4756 | 27.61
2006-03-19 | 22:49 | 0 | 17.537 | 0 | 3 | 0 | 56.307 | 57.046 | 36.794 | 36.677 | 25.987 | 25.698 | 4.243 | 1 | 0 | 59.648 | 56.642 | 48.905 | 18.206 | 0 | 0 | 52.413 | 33.785 | [5 empty] | 0 | 19.63 | 10 | 5.3608 | 5.0205 | 3.8076 | 3.5294 | 1.4911 | 27.8152
2006-03-19 | 22:50 | 0 | 17.592 | 1 | 2 | 0 | 56.266 | 56.715 | 36.823 | 36.61 | 25.801 | 25.681 | 4.426 | 1 | 0 | 59.675 | 56.626 | 49.047 | 18.283 | 0 | 0 | 52.578 | 33.861 | [5 empty] | 0 | 19.656 | 11 | 5.3075 | 4.9699 | 3.8055 | 3.5294 | 1.4405 | 27.1401
2006-03-19 | 22:51 | 0 | 17.537 | 0 | 2 | 0 | 56.464 | 56.553 | 36.746 | 36.536 | 25.796 | 25.602 | 4.32 | 2 | 0 | 59.648 | 56.599 | 48.949 | 18.18 | 0 | 0 | 52.389 | 33.785 | [5 empty] | 0 | 19.928 | 12 | 5.3384 | 4.9992 | 3.8067 | 3.5294 | 1.4698 | 27.5327
2006-03-19 | 22:52 | 1 | 17.537 | 0 | 2 | 0 | 56.576 | 56.754 | 36.629 | 36.548 | 25.566 | 25.639 | 4.408 | 1 | 0 | 59.636 | 56.588 | 48.823 | 18.193 | 0 | 0 | 52.424 | 33.727 | [5 empty] | 17.537 | 20.028 | 13 | 5.3128 | 4.9749 | 3.8057 | 3.5294 | 1.4455 | 27.2071
2006-03-19 | 22:53 | 0 | 17.539 | 0 | 3 | 0 | 56.533 | 56.848 | 36.655 | 36.514 | 25.534 | 25.654 | 4.423 | 1 | 0 | 59.604 | 56.556 | 48.884 | 18.231 | 0 | 0 | 52.415 | 33.787 | [5 empty] | 0 | 20.019 | 14 | 5.3084 | 4.9707 | 3.8055 | 3.5294 | 1.4413 | 27.1512
2006-03-19 | 22:54 | 0 | 17.564 | 0 | 2 | 0 | 56.467 | 56.825 | 36.679 | 36.514 | 25.316 | 25.799 | 4.498 | 1 | 0 | 59.673 | 56.556 | 48.907 | 18.208 | 0 | 0 | 52.415 | 33.763 | [5 empty] | 0 | 19.953 | 15 | 5.2866 | 4.95 | 3.8046 | 3.5294 | 1.4205 | 26.8707
2006-03-19 | 22:55 | 0 | 17.564 | 0 | 2 | 1 | 56.49 | 56.825 | 36.631 | 36.466 | 24.955 | 25.845 | 4.524 | 1 | 0 | 59.65 | 56.556 | 48.86 | 18.183 | 0 | 0 | 52.415 | 33.763 | [5 empty] | 0 | 20.024 | 16 | 5.279 | 4.9428 | 3.8043 | 3.5294 | 1.4133 | 26.7729
2006-03-19 | 22:56 | 0 | 17.539 | 0 | 2 | 0 | 56.444 | 56.914 | 36.514 | 36.421 | 24.666 | 25.823 | 4.601 | 2 | 0 | 59.627 | 56.579 | 48.884 | 18.208 | 0 | 0 | 52.438 | 33.718 | [5 empty] | 0 | 20.023 | 0 | 5.2566 | 4.9214 | 3.8034 | 3.5294 | 1.392 | 26.4816
2006-03-19 | 22:57 | 1 | 17.564 | 0 | 3 | 0 | 56.467 | 56.871 | 36.442 | 36.349 | 24.546 | 25.725 | 4.397 | 1 | 0 | 59.604 | 56.533 | 48.793 | 18.183 | 0 | 0 | 52.415 | 33.67 | [5 empty] | 17.564 | 20.118 | 1 | 5.316 | 4.9779 | 4.2764 | 4 | 0.97791 | 18.3956
2006-03-19 | 22:58 | 0 | 17.564 | 0 | 2 | 0 | 56.49 | 56.848 | 36.397 | 36.256 | 24.376 | 25.7 | 4.575 | 1 | 0 | 59.604 | 56.579 | 48.907 | 18.183 | 0 | 0 | 52.438 | 33.67 | [5 empty] | 0 | 20.325 | 2 | 5.2866 | 4.95 | 4.2752 | 4 | 0.94995 | 17.9691
2006-03-19 | 22:59 | 0 | 17.564 | 0 | 2 | 0 | 56.533 | 56.779 | 36.49 | 36.256 | 24.136 | 25.75 | 4.524 | 1 | 0 | 59.604 | 56.51 | 48.837 | 18.158 | 0 | 0 | 52.415 | 33.718 | [5 empty] | 0 | 20.392 | 3 | 5.2566 | 4.9214 | 4.274 | 4 | 0.92144 | 17.5293
2006-03-19 | 23:00 | 0 | 17.59 | 1 | 2 | 0 | 56.533 | 56.891 | 36.397 | 36.208 | 24.305 | 25.678 | 4.498 | 2 | 0 | 59.561 | 56.51 | 48.793 | 18.133 | 0 | 0 | 52.415 | 33.67 | [5 empty] | 17.534 | 20.3 | 4 | 5.2956 | 4.9585 | 4.2756 | 4 | 0.95853 | 18.1005
2006-03-19 | 23:01 | 0 | 17.564 | 0 | 3 | 0 | 56.624 | 56.871 | 36.397 | 36.232 | 24.497 | 25.845 | 4.601 | 1 | 0 | 59.582 | 56.51 | 48.793 | 18.158 | 0 | 0 | 52.415 | 33.67 | [5 empty] | 0 | 20.214 | 5 | 5.2347 | 4.9007 | 4.2731 | 4 | 0.90068 | 17.2059
2006-03-19 | 23:02 | 1 | 17.534 | 0 | 2 | 0 | 56.551 | 56.978 | 36.296 | 36.251 | 24.806 | 25.6 | 4.467 | 1 | 0 | 59.534 | 56.483 | 48.832 | 18.153 | 0 | 0 | 52.41 | 33.665 | [5 empty] | 0 | 20.036 | 6 | 5.2347 | 4.9007 | 4.2731 | 4 | 0.90068 | 17.2059
2006-03-19 | 23:03 | 0 | 17.59 | 0 | 2 | 0 | 56.398 | 56.937 | 36.466 | 36.184 | 25.124 | 25.823 | 4.676 | 1 | 0 | 59.582 | 56.533 | 48.814 | 18.158 | 0 | 0 | 52.459 | 33.646 | [5 empty] | 0 | 20.081 | 7 | 5.2566 | 4.9214 | 4.274 | 4 | 0.92144 | 17.5293
2006-03-19 | 23:04 | 0 | 17.59 | 0 | 2 | 0 | 56.175 | 56.779 | 36.325 | 36.139 | 25.195 | 25.7 | 4.676 | 2 | 0 | 59.582 | 56.49 | 48.928 | 18.183 | 0 | 0 | 52.415 | 33.646 | [5 empty] | 0 | 20.059 | 8 | 5.2289 | 4.8951 | 4.2729 | 4 | 0.89515 | 17.1191
2006-03-19 | 23:05 | 0 | 17.564 | 0 | 3 | 0 | 56.22 | 56.601 | 36.304 | 36.139 | 25.485 | 25.845 | 4.601 | 1 | 0 | 59.538 | 56.533 | 48.928 | 18.208 | 0 | 0 | 52.368 | 33.646 | [5 empty] | 17.683 | 19.968 | 9 | 5.258 | 4.9228 | 4.2741 | 4 | 0.92283 | 17.5508
2006-03-19 | 23:06 | 0 | 17.534 | 0 | 2 | 0 | 56.193 | 56.505 | 36.296 | 36.134 | 25.48 | 25.889 | 4.696 | 1 | 0 | 59.534 | 56.483 | 48.786 | 18.201 | 0 | 0 | 52.387 | 33.596 | [5 empty] | 0 | 20.013 | 10 | 5.2214 | 4.888 | 4.2726 | 4 | 0.88795 | 17.0061
2006-03-19 | 23:07 | 1 | 17.683 | 0 | 2 | 0 | 56.147 | 56.574 | 36.368 | 36.179 | 25.526 | 25.745 | 4.596 | 1 | 0 | 59.534 | 56.505 | 48.856 | 18.226 | 0 | 0 | 52.431 | 33.641 | [5 empty] | 0 | 19.829 | 11 | 5.2289 | 4.8951 | 4.2729 | 4 | 0.89515 | 17.1191
2006-03-19 | 23:08 | 0 | 17.559 | 0 | 2 | 0 | 56.147 | 56.551 | 36.227 | 36.134 | 25.671 | 25.745 | 4.722 | 1 | 0 | 59.511 | 56.505 | 48.879 | 18.201 | 0 | 0 | 52.431 | 33.596 | [5 empty] | 0 | 19.832 | 12 | 5.2365 | 4.9023 | 4.2732 | 4 | 0.90234 | 17.2318
2006-03-19 | 23:09 | 0 | 17.559 | 1 | 3 | 0 | 55.963 | 56.462 | 36.296 | 36.134 | 25.671 | 25.696 | 4.696 | 2 | 0 | 59.511 | 56.462 | 48.809 | 18.226 | 0 | 0 | 52.364 | 33.476 | [5 empty] | 0 | 19.877 | 13 | 5.2365 | 4.9023 | 4.2732 | 4 | 0.90234 | 17.2318
2006-03-19 | 23:10 | 0 | 17.585 | 0 | 2 | 0 | 55.918 | 56.327 | 36.368 | 36.086 | 25.431 | 25.769 | 4.67 | 1 | 0 | 59.511 | 56.483 | 48.786 | 18.201 | 0 | 0 | 52.249 | 33.431 | [5 empty] | 17.534 | 19.943 | 14 | 5.1657 | 4.8351 | 4.2703 | 4 | 0.83508 | 16.1658
2006-03-19 | 23:11 | 0 | 17.559 | 0 | 2 | 0 | 56.056 | 56.305 | 36.251 | 36.179 | 25.48 | 25.914 | 4.67 | 1 | 0 | 59.554 | 56.462 | 48.765 | 18.201 | 0 | 0 | 52.158 | 33.431 | [5 empty] | 0 | 19.623 | 0 | 5.2295 | 4.8957 | 4.2729 | 4 | 0.8957 | 17.1278
2006-03-19 | 23:12 | 1 | 17.534 | 0 | 3 | 1 | 56.084 | 56.332 | 36.282 | 36.141 | 25.585 | 25.708 | 4.913 | 1 | 0 | 59.515 | 56.444 | 48.863 | 18.213 | 0 | 0 | 52.095 | 33.486 | [5 empty] | 0 | 19.573 | 1 | 5.2071 | 4.8744 | 3.6053 | 3.3333 | 1.5411 | 29.5953
2006-03-19 | 23:13 | 0 | 17.532 | 0 | 2 | 0 | 55.704 | 56.364 | 36.244 | 36.081 | 25.404 | 25.955 | 4.694 | 2 | 0 | 59.547 | 56.476 | 48.755 | 18.173 | 0 | 0 | 51.988 | 33.402 | [5 empty] | 0 | 19.784 | 2 | 5.2147 | 4.8816 | 3.6056 | 3.3333 | 1.5483 | 29.6904
2006-03-19 | 23:14 | 0 | 17.532 | 0 | 2 | 0 | 55.771 | 56.229 | 36.292 | 36.198 | 25.21 | 25.835 | 4.771 | 1 | 0 | 59.456 | 56.43 | 48.802 | 18.198 | 0 | 0 | 51.92 | 33.424 | [5 empty] | 17.532 | 19.598 | 3 | 5.2147 | 4.8816 | 3.6056 | 3.3333 | 1.5483 | 29.6904
2006-03-19 | 23:15 | 0 | 17.532 | 0 | 2 | 0 | 55.841 | 56.093 | 36.268 | 36.057 | 25.235 | 25.74 | 4.745 | 1 | 0 | 59.456 | 56.385 | 48.802 | 18.198 | 0 | 0 | 51.874 | 33.378 | [5 empty] | 0 | 19.618 | 4 | 5.2222 | 4.8888 | 3.6059 | 3.3333 | 1.5554 | 29.7851
2006-03-19 | 23:16 | 1 | 17.532 | 0 | 3 | 0 | 55.818 | 56.161 | 36.244 | 36.22 | 25.235 | 25.764 | 4.745 | 1 | 0 | 59.479 | 56.385 | 48.849 | 18.223 | 0 | 0 | 51.829 | 33.378 | [5 empty] | 0 | 19.573 | 5 | 5.1995 | 4.8672 | 3.605 | 3.3333 | 1.5339 | 29.5
2006-03-19 | 23:17 | 0 | 17.557 | 0 | 2 | 0 | 55.886 | 56.161 | 36.292 | 36.268 | 25.235 | 25.764 | 4.719 | 2 | 0 | 59.479 | 56.407 | 48.779 | 18.223 | 0 | 0 | 51.806 | 33.378 | [5 empty] | 0 | 19.53 | 6 | 5.2537 | 4.9187 | 3.6072 | 3.3333 | 1.5853 | 30.1759
2006-03-19 | 23:18 | 0 | 17.557 | 1 | 2 | 0 | 55.841 | 56.252 | 36.292 | 36.268 | 25.306 | 25.835 | 4.797 | 1 | 0 | 59.456 | 56.43 | 48.802 | 18.223 | 0 | 0 | 51.783 | 33.402 | [5 empty] | 0 | 19.414 | 7 | 5.1704 | 4.8395 | 3.6038 | 3.3333 | 1.5062 | 29.1308
2006-03-19 | 23:19 | 0 | 17.547 | 0 | 3 | 0 | 55.673 | 56.177 | 36.33 | 36.143 | 25.154 | 25.803 | 4.611 | 1 | 0 | 59.426 | 56.378 | 48.772 | 18.216 | 0 | 0 | 51.729 | 33.371 | [5 empty] | 17.557 | 19.667 | 8 | 5.1628 | 4.8323 | 3.6035 | 3.3333 | 1.499 | 29.0341
2006-03-19 | 23:20 | 0 | 17.557 | 0 | 2 | 0 | 55.634 | 56.093 | 36.361 | 36.22 | 24.656 | 25.909 | 4.897 | 1 | 0 | 59.456 | 56.385 | 48.825 | 18.223 | 0 | 0 | 51.736 | 33.402 | [5 empty] | 0 | 19.712 | 9 | 5.2071 | 4.8744 | 3.6053 | 3.3333 | 1.5411 | 29.5953
2006-03-19 | 23:21 | 1 | 17.557 | 0 | 2 | 0 | 55.818 | 56.023 | 36.361 | 36.151 | 24.462 | 25.789 | 4.923 | 1 | 0 | 59.456 | 56.407 | 48.893 | 18.223 | 0 | 0 | 51.692 | 33.402 | [5 empty] | 0 | 19.437 | 10 | 5.2371 | 4.9029 | 3.6066 | 3.3333 | 1.5696 | 29.9702
2006-03-19 | 23:22 | 0 | 17.557 | 0 | 2 | 0 | 55.886 | 56.07 | 36.316 | 36.174 | 24.32 | 25.86 | 4.771 | 2 | 0 | 59.456 | 56.385 | 48.688 | 18.223 | 0 | 0 | 51.668 | 33.354 | [5 empty] | 0 | 19.392 | 11 | 5.2243 | 4.8907 | 3.606 | 3.3333 | 1.5574 | 29.8106
2006-03-19 | 23:23 | 0 | 17.557 | 0 | 3 | 0 | 55.657 | 56.296 | 36.268 | 36.22 | 24.006 | 25.74 | 4.668 | 1 | 0 | 59.413 | 56.385 | 48.755 | 18.223 | 0 | 0 | 51.668 | 33.378 | [5 empty] | 0 | 19.348 | 12 | 5.2295 | 4.8957 | 3.6062 | 3.3333 | 1.5624 | 29.876
2006-03-19 | 23:24 | 0 | 17.557 | 0 | 2 | 0 | 55.543 | 56.138 | 36.316 | 36.151 | 23.974 | 25.757 | 4.712 | 1 | 0 | 59.36 | 56.312 | 48.725 | 18.165 | 0 | 0 | 51.615 | 33.371 | [5 empty] | 17.547 | 19.094 | 13 | 5.2612 | 4.9259 | 3.6075 | 3.3333 | 1.5925 | 30.2692
2006-03-19 | 23:25 | 0 | 17.58 | 0 | 2 | 0 | 55.405 | 56.023 | 36.361 | 36.057 | 23.477 | 25.764 | 4.694 | 1 | 0 | 59.39 | 56.341 | 48.688 | 18.148 | 0 | 0 | 51.622 | 33.33 | [5 empty] | 0 | 19.118 | 14 | 5.2295 | 4.8957 | 3.6062 | 3.3333 | 1.5624 | 29.876
2006-03-19 | 23:26 | 1 | 17.547 | 0 | 3 | 0 | 55.237 | 55.834 | 36.354 | 36.143 | 22.986 | 25.902 | 4.585 | 2 | 0 | 59.36 | 56.289 | 48.748 | 18.14 | 0 | 0 | 51.568 | 33.323 | [5 empty] | 0 | 19.372 | 15 | 5.2589 | 4.9237 | 3.6074 | 3.3333 | 1.5903 | 30.2405
2006-03-19 | 23:27 | 0 | 17.605 | 0 | 2 | 0 | 55.221 | 55.634 | 36.268 | 36.103 | 23.403 | 25.715 | 4.694 | 1 | 0 | 59.367 | 56.296 | 48.734 | 18.173 | 0 | 0 | 51.577 | 33.33 | [5 empty] | 0 | 19.44 | 16 | 5.2394 | 4.9051 | 3.6066 | 3.3333 | 1.5718 | 29.9992
2006-03-19 | 23:28 | 0 | 17.58 | 1 | 2 | 0 | 55.405 | 55.704 | 36.22 | 36.033 | 23.548 | 25.691 | 4.593 | 1 | 0 | 59.413 | 56.341 | 48.734 | 18.223 | 0 | 0 | 51.598 | 33.33 | [5 empty] | 0 | 19.58 | 17 | 5.2438 | 4.9093 | 3.6068 | 3.3333 | 1.5759 | 30.0534
2006-03-19 | 23:29 | 0 | 17.524 | 0 | 3 | 0 | 55.536 | 55.58 | 36.189 | 36.096 | 23.879 | 25.563 | 4.66 | 1 | 0 | 59.337 | 56.312 | 48.795 | 18.19 | 0 | 0 | 51.524 | 33.323 | [5 empty] | 17.557 | 19.601 | 0 | 5.2438 | 4.9093 | 3.6068 | 3.3333 | 1.5759 | 30.0534
2006-03-19 | 23:30 | 0 | 17.58 | 0 | 2 | 1 | 55.589 | 55.795 | 36.244 | 36.009 | 24.151 | 25.62 | 4.645 | 1 | 0 | 59.344 | 56.341 | 48.711 | 18.173 | 0 | 0 | 51.554 | 33.33 | [5 empty] | 0 | 19.577 | 1 | 5.2289 | 4.8951 | 4.0229 | 3.75 | 1.1451 | 21.9002
2006-03-19 | 23:31 | 1 | 17.557 | 0 | 2 | 0 | 55.634 | 55.956 | 36.151 | 36.033 | 23.861 | 25.715 | 4.645 | 2 | 0 | 59.367 | 56.364 | 48.734 | 18.198 | 0 | 0 | 51.554 | 33.33 | [5 empty] | 0 | 20.042 | 2 | 5.249 | 4.9142 | 4.0237 | 3.75 | 1.1642 | 22.1803
2006-03-19 | 23:32 | 0 | 17.58 | 0 | 3 | 0 | 55.634 | 55.932 | 36.174 | 36.057 | 23.901 | 25.649 | 4.696 | 1 | 0 | 59.312 | 56.284 | 48.583 | 18.105 | 0 | 0 | 51.496 | 33.268 | [5 empty] | 0 | 20.02 | 3 | 5.2784 | 4.9422 | 4.0249 | 3.75 | 1.1922 | 22.5863
2006-03-19 | 23:33 | 0 | 17.567 | 0 | 2 | 0 | 55.925 | 56.019 | 36.186 | 35.883 | 24.139 | 25.656 | 4.627 | 1 | 0 | 59.363 | 56.291 | 48.681 | 18.11 | 0 | 0 | 51.547 | 33.297 | [5 empty] | 0 | 20.364 | 4 | 5.2933 | 4.9563 | 4.0255 | 3.75 | 1.2063 | 22.7897
2006-03-19 | 23:34 | 0 | 17.567 | 0 | 2 | 0 | 55.972 | 56.2 | 36.117 | 35.952 | 23.969 | 25.607 | 4.526 | 2 | 0 | 59.317 | 56.312 | 48.681 | 18.183 | 0 | 0 | 51.524 | 33.321 | [5 empty] | 17.567 | 20.321 | 5 | 5.2566 | 4.9214 | 4.024 | 3.75 | 1.1714 | 22.2852
2006-03-19 | 23:35 | 0 | 17.542 | 0 | 3 | 0 | 56.223 | 56.357 | 36.234 | 35.859 | 23.776 | 25.678 | 4.475 | 1 | 0 | 59.385 | 56.245 | 48.657 | 18.135 | 0 | 0 | 51.524 | 33.321 | [5 empty] | 0 | 20.116 | 6 | 5.3038 | 4.9663 | 4.0259 | 3.75 | 1.2163 | 22.9325
2006-03-19 | 23:36 | 1 | 17.567 | 0 | 2 | 0 | 56.156 | 56.581 | 36.306 | 35.835 | 24.403 | 25.801 | 4.601 | 1 | 0 | 59.34 | 56.245 | 48.704 | 18.16 | 0 | 0 | 51.524 | 33.273 | [5 empty] | 0 | 20.116 | 7 | 5.3084 | 4.9707 | 4.0261 | 3.75 | 1.2207 | 22.9958
2006-03-19 | 23:37 | 0 | 17.507 | 1 | 2 | 0 | 55.893 | 56.505 | 36.131 | 35.777 | 24.151 | 25.622 | 4.439 | 1 | 0 | 59.285 | 56.191 | 48.692 | 18.075 | 0 | 0 | 51.444 | 33.216 | [5 empty] | 0 | 20.162 | 8 | 5.3009 | 4.9635 | 4.0258 | 3.75 | 1.2135 | 22.8929
2006-03-19 | 23:38 | 0 | 17.592 | 0 | 3 | 0 | 55.881 | 56.469 | 36.234 | 35.765 | 23.874 | 25.752 | 4.423 | 2 | 0 | 59.34 | 56.223 | 48.634 | 18.11 | 0 | 0 | 51.5 | 33.225 | [5 empty] | 17.532 | 20.071 | 9 | 5.3113 | 4.9735 | 4.0262 | 3.75 | 1.2235 | 23.0353
2006-03-19 | 23:39 | 0 | 17.542 | 0 | 2 | 0 | 55.949 | 56.291 | 36.093 | 35.787 | 23.825 | 25.558 | 4.449 | 1 | 0 | 59.271 | 56.2 | 48.657 | 18.11 | 0 | 0 | 51.477 | 33.204 | [5 empty] | 0 | 19.864 | 10 | 5.2717 | 4.9358 | 4.0246 | 3.75 | 1.1858 | 22.4943
2006-03-19 | 23:40 | 1 | 17.532 | 0 | 2 | 0 | 55.848 | 56.259 | 36.036 | 35.777 | 23.695 | 25.644 | 4.413 | 1 | 0 | 59.239 | 56.168 | 48.601 | 18.1 | 0 | 0 | 51.444 | 33.146 | [5 empty] | 0 | 19.701 | 11 | 5.2933 | 4.9563 | 4.0255 | 3.75 | 1.2063 | 22.7897
2006-03-19 | 23:41 | 0 | 17.592 | 0 | 2 | 0 | 55.582 | 56.334 | 36.141 | 35.718 | 23.222 | 25.703 | 4.549 | 1 | 0 | 59.317 | 56.2 | 48.611 | 18.11 | 0 | 0 | 51.456 | 33.18 | [5 empty] | 0 | 19.729 | 12 | 5.3332 | 4.9942 | 4.0271 | 3.75 | 1.2442 | 23.3302
2006-03-19 | 23:42 | 0 | 17.567 | 0 | 3 | 0 | 55.536 | 56.042 | 36.048 | 35.835 | 23.077 | 25.632 | 4.475 | 2 | 0 | 59.294 | 56.223 | 48.772 | 18.11 | 0 | 0 | 51.432 | 33.204 | [5 empty] | 0 | 19.52 | 13 | 5.3151 | 4.9771 | 4.0264 | 3.75 | 1.2271 | 23.0866
2006-03-19 | 23:43 | 0 | 17.532 | 0 | 2 | 0 | 55.482 | 55.916 | 36.014 | 35.753 | 23.427 | 25.548 | 4.338 | 1 | 0 | 59.219 | 56.147 | 48.601 | 18.075 | 0 | 0 | 51.423 | 33.146 | [5 empty] | 17.532 | 19.706 | 14 | 5.2746 | 4.9386 | 4.0247 | 3.75 | 1.1886 | 22.5343
2006-03-19 | 23:44 | 0 | 17.592 | 0 | 2 | 0 | 55.307 | 55.834 | 36.141 | 35.787 | 23.486 | 25.752 | 4.4 | 1 | 0 | 59.271 | 56.179 | 48.611 | 18.11 | 0 | 0 | 51.432 | 33.156 | [5 empty] | 0 | 19.751 | 15 | 5.2417 | 4.9073 | 4.0234 | 3.75 | 1.1573 | 22.0791
2006-03-19 | 23:45 | 1 | 17.532 | 0 | 3 | 0 | 55.459 | 55.711 | 35.942 | 35.753 | 23.717 | 25.573 | 4.539 | 1 | 0 | 59.219 | 56.147 | 48.578 | 18.1 | 0 | 0 | 51.4 | 33.122 | [5 empty] | 0 | 19.703 | 0 | 5.2822 | 4.9458 | 4.025 | 3.75 | 1.1958 | 22.6383
2006-03-19 | 23:46 | 0 | 17.567 | 1 | 2 | 1 | 55.421 | 55.767 | 36.069 | 35.67 | 23.896 | 25.632 | 4.652 | 2 | 0 | 59.271 | 56.156 | 48.566 | 18.16 | 0 | 0 | 51.456 | 33.18 | [5 empty] | 0 | 19.704 | 1 | 5.3151 | 4.9771 | 4.5621 | 4.2857 | 0.69137 | 13.0075
2006-03-19 | 23:47 | 0 | 17.532 | 0 | 2 | 0 | 55.435 | 55.734 | 35.966 | 35.732 | 24.489 | 25.477 | 4.513 | 1 | 0 | 59.219 | 56.077 | 48.625 | 18.125 | 0 | 0 | 51.4 | 33.17 | [5 empty] | 0 | 19.661 | 2 | 5.3151 | 4.9771 | 4.5621 | 4.2857 | 0.69137 | 13.0075
2006-03-19 | 23:48 | 0 | 17.567 | 0 | 3 | 0 | 55.398 | 55.788 | 35.976 | 35.694 | 24.933 | 25.632 | 4.4 | 1 | 0 | 59.219 | 56.124 | 48.625 | 18.1 | 0 | 0 | 51.423 | 33.192 | [5 empty] | 17.592 | 19.456 | 3 | 5.3227 | 4.9843 | 4.5624 | 4.2857 | 0.69856 | 13.1242
2006-03-19 | 23:49 | 0 | 17.567 | 0 | 2 | 0 | 55.307 | 55.811 | 36.024 | 35.646 | 24.45 | 25.632 | 4.4 | 1 | 0 | 59.251 | 56.156 | 48.634 | 18.135 | 0 | 0 | 51.432 | 33.18 | [5 empty] | 0 | 19.36 | 4 | 5.2784 | 4.9422 | 4.5606 | 4.2857 | 0.65649 | 12.4372
2006-03-19 | 23:50 | 1 | 17.592 | 0 | 2 | 0 | 55.102 | 55.767 | 36.024 | 35.646 | 24.065 | 25.632 | 4.374 | 2 | 0 | 59.271 | 56.133 | 48.587 | 18.135 | 0 | 0 | 51.432 | 33.204 | [5 empty] | 0 | 19.311 | 5 | 5.3009 | 4.9635 | 4.5615 | 4.2857 | 0.6778 | 12.7867
2006-03-19 | 23:51 | 0 | 17.567 | 0 | 3 | 0 | 55.102 | 55.582 | 36.093 | 35.742 | 24.04 | 25.823 | 4.526 | 1 | 0 | 59.271 | 56.133 | 48.611 | 18.11 | 0 | 0 | 51.432 | 33.18 | [5 empty] | 0 | 19.589 | 6 | 5.3009 | 4.9635 | 4.5615 | 4.2857 | 0.6778 | 12.7867
2006-03-19 | 23:52 | 0 | 17.592 | 0 | 2 | 0 | 55.263 | 55.559 | 36.069 | 35.952 | 23.825 | 25.727 | 4.449 | 1 | 0 | 59.228 | 56.2 | 48.566 | 18.16 | 0 | 0 | 51.456 | 33.249 | [5 empty] | 0 | 19.334 | 7 | 5.2933 | 4.9563 | 4.5612 | 4.2857 | 0.67061 | 12.669
2006-03-19 | 23:53 | 0 | 17.615 | 0 | 3 | 0 | 55.354 | 55.468 | 36.069 | 35.765 | 23.511 | 25.583 | 4.449 | 1 | 0 | 59.205 | 56.133 | 48.634 | 18.16 | 0 | 0 | 51.456 | 33.18 | [5 empty] | 17.592 | 19.451 | 8 | 5.3084 | 4.9707 | 4.5618 | 4.2857 | 0.685 | 12.904
2006-03-19 | 23:54 | 0 | 17.567 | 0 | 2 | 0 | 55.193 | 55.743 | 36.117 | 35.859 | 23.342 | 25.583 | 4.475 | 2 | 0 | 59.205 | 56.156 | 48.634 | 18.183 | 0 | 0 | 51.409 | 33.156 | [5 empty] | 0 | 19.218 | 9 | 5.3084 | 4.9707 | 4.5618 | 4.2857 | 0.685 | 12.904
2006-03-19 | 23:55 | 1 | 17.592 | 0 | 2 | 0 | 55.193 | 55.582 | 36.117 | 35.742 | 23.32 | 25.558 | 4.423 | 1 | 0 | 59.251 | 56.133 | 48.657 | 18.135 | 0 | 0 | 51.409 | 33.132 | [5 empty] | 0 | 19.519 | 10 | 5.3332 | 4.9942 | 4.5628 | 4.2857 | 0.70853 | 13.2853
2006-03-19 | 23:56 | 0 | 17.592 | 1 | 3 | 0 | 55.146 | 55.582 | 36.048 | 35.928 | 23.246 | 25.558 | 4.423 | 1 | 0 | 59.205 | 56.133 | 48.566 | 18.11 | 0 | 0 | 51.409 | 33.156 | [5 empty] | 0 | 0 | 11 | 6.5964 | 6.195 | 4.563 | 4.2857 | 1.9093 | 28.9444
2006-03-19 | 23:57 | 0 | 17.557 | 0 | 2 | 0 | 55.251 | 55.482 | 36.084 | 35.732 | 23.092 | 25.573 | 4.338 | 1 | 0 | 59.15 | 56.1 | 48.51 | 18.1 | 0 | 0 | 51.376 | 33.074 | [5 empty] | 4893.2192 | 13.8023 | 12 | 4.8301 | 4.516 | 4.614 | 4.2857 | 0.23029 | 4.7678
2006-03-19 | 23:58 | 0 | 17.542 | 0 | 2 | 0 | 55.468 | 55.354 | 36.048 | 35.859 | 23.15 | 25.752 | 4.323 | 2 | 0 | 59.251 | 56.268 | 48.725 | 18.11 | 0 | 0 | 51.477 | 33.156 | [5 empty] | 0 | 0 | 13 | 6.5964 | 6.195 | 4.5424 | 4.2857 | 1.9093 | 28.9444
2006-03-19 | 23:59 | 1 | 17.592 | 0 | 3 | 0 | 55.078 | 55.788 | 36.069 | 35.765 | 22.91 | 25.607 | 4.449 | 1 | 0 | 59.182 | 56.156 | 48.634 | 18.16 | 0 | 0 | 51.409 | 33.108
[29 empty] | #REF! | #VALUE! | 0 | #VALUE! | #VALUE! | 4.614 | 4.2857 | #VALUE! | #VALUE!
2006-03-19 | 1440 | 279 | 17.5384 | 1.48 | 4477 | 77 | 51.4745 |  |  | 37.6723 | 25.1427 | 25.1309 | 6.0657 | 1397 | 2 |  |  |  | 17.8554 | 2 | 0 |  |  | 3.091 | 5:33 | 10.696 | 14:21 | 7.605 | #REF!
|  | 1 | [18 empty] | 0 | [10 empty] | #VALUE! | #VALUE! |  | 78 | #VALUE! | #VALUE!